## Therm118
Windmill Logger - THERMAL2.IMS
File opened at 00:01:00 Fri 30 Dec 2005
File closed at 00:01:00 Sat 31 Dec 2005
Date | Time | Boiler_Gas | Gas_MeterT | Boiler_Elec | Boiler_Flow | Boiler_Heat | Boiler_FlowT | Rads_In | Rads_Out | Boiler_Retur | Flue_Gas | Kitchen | Outside | Rain_Gauge | DHW_Coil_Hea | DHW_Coil_In | DHW_Cylinder | DHW_Coil_Out | DHW_Ambient | DHW_Flow | DHW_Heat | DHW_Out | DHW_In | OT min | t OT min | OT max | t OT max | T swing | Wtd._Meter_T | Delta T | Time Interval | T.H. Plus | W.H.L + | Total Heat | Water Ht. | Gain + | Gain + %
Days | Secs | cubic_feet | Celsius | kWh | litres | kWh | Celsius | Celsius | Celsius | Celsius | Celsius | Celsius | Celsius | events | kWh | Celsius | Celsius | Celsius | Celsius | litres | kWh | Celsius | Celsius | Celsius | hh:mm:ss | Celsius | hh:mm:ss | Kelvin | Celsius |  | Minutes | kW | kW | kW | kW | kW | %
2005-12-30 | 0:01 | 0 | 15.005 | 0 | 6 | 0 | 58.005 | 58.833 | 45.159 | 45.341 | 45.455 | 24.989 | 1.42 | 2 | 0 | 66.053 | 62.601 | 58.879 | 16.981 | 0 | 0 | 55.753 | 42.095 | [5 empty] | 0 | 12.664 | 0 | 6.1829 | 5.8019 | 0.31154 | 0 | 5.8019 | 93.8386
2005-12-30 | 0:02 | 1 | 15.005 | 0 | 7 | 0 | 58.071 | 58.767 | 45.364 | 45.663 | 45.548 | 24.989 | 1.42 | 1 | 0 | 66.031 | 62.578 | 58.902 | 17.006 | 0 | 0 | 55.706 | 41.836 | [5 empty] | 15.005 | 12.408 | 1 | 6.1829 | 5.8019 | 7.8115 | 7.5 | -1.6981 | -27.4638
2005-12-30 | 0:03 | 0 | 15.03 | 0 | 7 | 0 | 58.005 | 58.744 | 45.548 | 45.868 | 46.006 | 25.038 | 1.471 | 1 | 0 | 66.031 | 62.578 | 58.856 | 17.13 | 0 | 0 | 55.729 | 41.695 | [5 empty] | 0 | 12.137 | 2 | 6.168 | 5.7878 | 7.8109 | 7.5 | -1.7122 | -27.7588
2005-12-30 | 0:04 | 0 | 15.005 | 0 | 7 | 0 | 57.936 | 58.676 | 45.707 | 46.12 | 46.076 | 25.085 | 1.42 | 1 | 0 | 66.031 | 62.624 | 58.902 | 17.006 | 0 | 0 | 55.501 | 41.437 | [5 empty] | 0 | 11.816 | 3 | 6.1829 | 5.8019 | 7.8115 | 7.5 | -1.6981 | -27.4638
2005-12-30 | 0:05 | 1 | 15.005 | 0 | 7 | 0 | 57.824 | 58.564 | 45.868 | 46.351 | 45.754 | 25.11 | 1.445 | 1 | 0 | 65.987 | 62.624 | 58.856 | 17.006 | 0 | 0 | 55.433 | 41.296 | [5 empty] | 15.005 | 11.473 | 4 | 6.1756 | 5.795 | 7.8112 | 7.5 | -1.705 | -27.6082
2005-12-30 | 0:06 | 0 | 15.03 | 0 | 7 | 0 | 57.735 | 58.498 | 46.12 | 46.419 | 45.639 | 25.205 | 1.497 | 1 | 0 | 66.008 | 62.601 | 58.81 | 16.981 | 0 | 0 | 55.386 | 41.155 | [5 empty] | 0 | 11.316 | 5 | 6.1605 | 5.7806 | 7.8106 | 7.5 | -1.7194 | -27.9097
2005-12-30 | 0:07 | 0 | 15.005 | 0 | 6 | 0 | 57.667 | 58.429 | 46.076 | 46.557 | 46.489 | 25.205 | 1.42 | 1 | 0 | 65.964 | 62.624 | 58.856 | 17.006 | 0 | 0 | 55.316 | 40.968 | [5 empty] | 0 | 11.11 | 6 | 6.1829 | 5.8019 | 7.8115 | 7.5 | -1.6981 | -27.4638
2005-12-30 | 0:08 | 1 | 14.983 | 0 | 7 | 1 | 57.735 | 58.429 | 46.235 | 46.624 | 45.938 | 25.183 | 1.471 | 1 | 0 | 65.964 | 62.624 | 58.81 | 17.032 | 0 | 0 | 55.272 | 40.851 | [5 empty] | 14.983 | 11.111 | 7 | 6.168 | 5.7878 | 7.8109 | 7.5 | -1.7122 | -27.7588
2005-12-30 | 0:09 | 0 | 15.005 | 1 | 7 | 0 | 57.758 | 58.429 | 46.372 | 46.809 | 46.144 | 25.205 | 1.394 | 1 | 0 | 65.919 | 62.601 | 58.721 | 16.981 | 0 | 0 | 55.225 | 40.755 | [5 empty] | 0 | 10.949 | 0 | 6.1905 | 5.8091 | 7.8119 | 7.5 | -1.6909 | -27.3139
2005-12-30 | 0:10 | 1 | 15 | 0 | 7 | 0 | 57.708 | 58.47 | 46.344 | 46.804 | 46.025 | 25.369 | 1.466 | 1 | 0 | 65.891 | 62.551 | 58.628 | 16.976 | 0 | 0 | 55.174 | 40.564 | [5 empty] | 15 | 10.904 | 1 | 6.1695 | 5.7892 | 6.311 | 6 | -0.21079 | -3.4166
2005-12-30 | 0:11 | 0 | 15.005 | 0 | 7 | 0 | 57.667 | 58.406 | 46.396 | 46.856 | 46.053 | 25.448 | 1.497 | 2 | 0 | 65.919 | 62.624 | 58.676 | 17.107 | 0 | 0 | 55.179 | 40.593 | [5 empty] | 0 | 10.811 | 2 | 6.1605 | 5.7806 | 6.3106 | 6 | -0.21937 | -3.5609
2005-12-30 | 0:12 | 0 | 15.005 | 0 | 7 | 0 | 57.69 | 58.363 | 46.466 | 46.832 | 46.258 | 25.374 | 1.546 | 1 | 0 | 65.896 | 62.601 | 58.767 | 16.981 | 0 | 0 | 55.111 | 40.427 | [5 empty] | 0 | 10.858 | 3 | 6.1462 | 5.7671 | 6.3101 | 6 | -0.23293 | -3.7899
2005-12-30 | 0:13 | 1 | 14.952 | 0 | 7 | 0 | 57.64 | 58.358 | 46.461 | 46.965 | 45.658 | 25.443 | 1.492 | 0 | 0 | 65.825 | 62.596 | 58.628 | 16.976 | 0 | 0 | 55.06 | 40.327 | [5 empty] | 14.952 | 10.675 | 4 | 6.1619 | 5.782 | 6.3107 | 6 | -0.21799 | -3.5376
2005-12-30 | 0:14 | 0 | 15.03 | 0 | 6 | 0 | 57.713 | 58.386 | 46.51 | 46.993 | 46.281 | 25.544 | 1.675 | 1 | 0 | 65.83 | 62.624 | 58.632 | 17.032 | 0 | 0 | 55.134 | 40.238 | [5 empty] | 0 | 10.72 | 5 | 6.1086 | 5.7314 | 6.3085 | 6 | -0.26864 | -4.3977
2005-12-30 | 0:15 | 0 | 14.983 | 0 | 7 | 0 | 57.667 | 58.386 | 46.557 | 46.97 | 46.51 | 25.544 | 1.497 | 1 | 0 | 65.83 | 62.624 | 58.676 | 16.981 | 0 | 0 | 55.083 | 40.093 | [5 empty] | 0 | 10.697 | 6 | 6.1605 | 5.7806 | 6.3106 | 6 | -0.21937 | -3.5609
2005-12-30 | 0:16 | 1 | 15.005 | 0 | 7 | 0 | 57.69 | 58.363 | 46.671 | 47.017 | 46.281 | 25.519 | 1.546 | 1 | 0 | 65.83 | 62.578 | 58.541 | 17.032 | 0 | 0 | 55.064 | 40.028 | [5 empty] | 15.005 | 10.673 | 7 | 6.1462 | 5.7671 | 6.3101 | 6 | -0.23293 | -3.7899
2005-12-30 | 0:17 | 0 | 15.03 | 0 | 7 | 0 | 57.667 | 58.386 | 46.694 | 47.061 | 46.19 | 25.688 | 1.497 | 1 | 0 | 65.853 | 62.578 | 58.52 | 17.032 | 0 | 0 | 55.041 | 39.956 | [5 empty] | 0 | 10.606 | 8 | 6.1605 | 5.7806 | 6.3106 | 6 | -0.21937 | -3.5609
2005-12-30 | 0:18 | 0 | 14.983 | 1 | 7 | 1 | 57.624 | 58.406 | 46.624 | 47.038 | 46.214 | 25.639 | 1.572 | 1 | 0 | 65.807 | 62.555 | 58.498 | 16.981 | 0 | 0 | 55.041 | 39.863 | [5 empty] | 0 | 10.586 | 9 | 6.1386 | 5.7599 | 6.3098 | 6 | -0.24013 | -3.9118
2005-12-30 | 0:19 | 1 | 15.005 | 0 | 7 | 0 | 57.667 | 58.406 | 46.694 | 47.222 | 45.845 | 25.688 | 1.523 | 1 | 0 | 65.784 | 62.601 | 58.475 | 17.006 | 0 | 0 | 55.088 | 39.863 | [5 empty] | 15.005 | 10.445 | 0 | 6.1529 | 5.7734 | 6.3103 | 6 | -0.22657 | -3.6823
2005-12-30 | 0:20 | 0 | 15 | 0 | 7 | 0 | 57.731 | 58.358 | 46.666 | 47.171 | 46.001 | 25.659 | 1.34 | 1 | 0 | 65.78 | 62.551 | 58.493 | 17.026 | 0 | 0 | 54.968 | 39.6 | [5 empty] | 0 | 10.56 | 1 | 6.2062 | 5.8241 | 5.767 | 5.4545 | 0.36954 | 5.9544
2005-12-30 | 0:21 | 0 | 14.975 | 0 | 6 | 0 | 57.662 | 58.402 | 46.713 | 47.241 | 45.679 | 25.73 | 1.34 | 1 | 0 | 65.757 | 62.551 | 58.379 | 16.976 | 0 | 0 | 54.945 | 39.507 | [5 empty] | 0 | 10.421 | 2 | 6.2062 | 5.8241 | 5.767 | 5.4545 | 0.36954 | 5.9544
2005-12-30 | 0:22 | 1 | 15.056 | 0 | 7 | 0 | 57.667 | 58.429 | 46.809 | 47.175 | 46.167 | 25.808 | 1.471 | 1 | 0 | 65.784 | 62.555 | 58.363 | 17.032 | 0 | 0 | 54.997 | 39.44 | [5 empty] | 15.056 | 10.492 | 3 | 6.168 | 5.7878 | 5.7655 | 5.4545 | 0.33328 | 5.4034
2005-12-30 | 0:23 | 0 | 15.03 | 0 | 7 | 0 | 57.601 | 58.406 | 46.923 | 47.199 | 46.258 | 25.784 | 1.523 | 1 | 0 | 65.807 | 62.532 | 58.386 | 17.032 | 0 | 0 | 54.997 | 39.416 | [5 empty] | 0 | 10.402 | 4 | 6.1529 | 5.7734 | 5.7649 | 5.4545 | 0.31889 | 5.1827
2005-12-30 | 0:24 | 0 | 15.03 | 0 | 7 | 0 | 57.713 | 58.406 | 46.856 | 47.313 | 46.097 | 25.808 | 1.523 | 1 | 0 | 65.761 | 62.555 | 58.475 | 17.057 | 0 | 0 | 54.973 | 39.322 | [5 empty] | 0 | 10.4 | 5 | 6.1529 | 5.7734 | 5.7649 | 5.4545 | 0.31889 | 5.1827
2005-12-30 | 0:25 | 1 | 15.03 | 0 | 7 | 0 | 57.847 | 58.541 | 46.809 | 47.36 | 46.19 | 25.737 | 1.497 | 1 | 0 | 65.761 | 62.555 | 58.406 | 17.032 | 0 | 0 | 54.973 | 39.205 | [5 empty] | 15.03 | 10.487 | 6 | 6.1605 | 5.7806 | 5.7652 | 5.4545 | 0.32608 | 5.2932
2005-12-30 | 0:26 | 0 | 15.056 | 0 | 7 | 0 | 57.824 | 58.541 | 46.9 | 47.269 | 45.686 | 25.808 | 1.572 | 1 | 0 | 65.784 | 62.532 | 58.363 | 17.006 | 0 | 0 | 54.926 | 39.181 | [5 empty] | 0 | 10.555 | 7 | 6.1386 | 5.7599 | 5.7643 | 5.4545 | 0.30532 | 4.9738
2005-12-30 | 0:27 | 0 | 15.056 | 1 | 6 | 0 | 57.802 | 58.564 | 46.947 | 47.29 | 46.466 | 25.808 | 1.597 | 1 | 0 | 65.784 | 62.532 | 58.317 | 17.032 | 0 | 0 | 54.95 | 39.064 | [5 empty] | 0 | 10.512 | 8 | 6.1314 | 5.753 | 5.764 | 5.4545 | 0.2984 | 4.8669
2005-12-30 | 0:28 | 1 | 15.005 | 0 | 7 | 0 | 57.758 | 58.541 | 46.947 | 47.36 | 46.624 | 25.833 | 1.572 | 1 | 0 | 65.738 | 62.555 | 58.295 | 17.006 | 0 | 0 | 54.95 | 38.854 | [5 empty] | 15.005 | 10.398 | 9 | 6.1386 | 5.7599 | 5.7643 | 5.4545 | 0.30532 | 4.9738
2005-12-30 | 0:29 | 0 | 15.03 | 0 | 7 | 1 | 57.758 | 58.452 | 47.017 | 47.313 | 46.372 | 25.833 | 1.497 | 1 | 0 | 65.738 | 62.555 | 58.406 | 17.006 | 0 | 0 | 54.926 | 38.688 | [5 empty] | 0 | 10.445 | 10 | 6.1605 | 5.7806 | 5.7652 | 5.4545 | 0.32608 | 5.2932
2005-12-30 | 0:30 | 0 | 15.03 | 0 | 7 | 0 | 57.758 | 58.475 | 46.97 | 47.474 | 46.419 | 25.737 | 1.497 | 0 | 0 | 65.695 | 62.532 | 58.295 | 16.959 | 0 | 0 | 54.835 | 38.617 | [5 empty] | 0 | 10.284 | 0 | 6.1605 | 5.7806 | 5.7652 | 5.4545 | 0.32608 | 5.2932
2005-12-30 | 0:31 | 1 | 15.056 | 0 | 7 | 0 | 57.735 | 58.452 | 47.038 | 47.451 | 46.351 | 25.759 | 1.546 | 1 | 0 | 65.695 | 62.512 | 58.295 | 17.006 | 0 | 0 | 54.789 | 38.571 | [5 empty] | 15.056 | 10.284 | 1 | 6.1462 | 5.7671 | 5.7646 | 5.4545 | 0.31252 | 5.0848
2005-12-30 | 0:32 | 0 | 15.03 | 0 | 7 | 0 | 57.713 | 58.386 | 47.131 | 47.451 | 46.167 | 25.857 | 1.572 | 1 | 0 | 65.718 | 62.512 | 58.228 | 16.959 | 0 | 0 | 54.698 | 38.523 | [5 empty] | 0 | 10.262 | 2 | 6.1386 | 5.7599 | 5.7643 | 5.4545 | 0.30532 | 4.9738
2005-12-30 | 0:33 | 0 | 15.03 | 0 | 6 | 0 | 57.69 | 58.406 | 47.131 | 47.427 | 46.006 | 25.759 | 1.572 | 1 | 0 | 65.738 | 62.512 | 58.183 | 17.006 | 0 | 0 | 54.651 | 38.43 | [5 empty] | 0 | 10.263 | 3 | 6.1386 | 5.7599 | 5.7643 | 5.4545 | 0.30532 | 4.9738
2005-12-30 | 0:34 | 1 | 15.03 | 0 | 7 | 0 | 57.667 | 58.406 | 47.108 | 47.474 | 45.593 | 25.759 | 1.623 | 1 | 0 | 65.718 | 62.489 | 58.183 | 16.981 | 0 | 0 | 54.607 | 38.43 | [5 empty] | 15.03 | 10.193 | 4 | 6.1238 | 5.7458 | 5.7637 | 5.4545 | 0.29121 | 4.7554
2005-12-30 | 0:35 | 0 | 15 | 0 | 7 | 0 | 57.683 | 58.379 | 47.147 | 47.49 | 46.734 | 25.828 | 1.592 | 1 | 0 | 65.643 | 62.459 | 58.222 | 17.001 | 0 | 0 | 54.506 | 38.399 | [5 empty] | 0 | 10.193 | 5 | 6.1328 | 5.7543 | 5.7641 | 5.4545 | 0.29979 | 4.8883
2005-12-30 | 0:36 | 0 | 14.988 | 1 | 7 | 0 | 57.672 | 58.368 | 47.021 | 47.479 | 46.172 | 25.742 | 1.528 | 1 | 0 | 65.631 | 62.471 | 58.165 | 16.989 | 0 | 0 | 54.45 | 38.342 | [5 empty] | 0 | 10.193 | 6 | 6.1514 | 5.772 | 5.7648 | 5.4545 | 0.3175 | 5.1615
2005-12-30 | 0:37 | 1 | 14.988 | 0 | 7 | 0 | 57.649 | 58.345 | 47.203 | 47.479 | 46.081 | 25.816 | 1.579 | 1 | 0 | 65.631 | 62.448 | 58.121 | 16.964 | 0 | 0 | 54.427 | 38.318 | [5 empty] | 14.988 | 10.17 | 7 | 6.1366 | 5.7579 | 5.7642 | 5.4545 | 0.30339 | 4.9439
2005-12-30 | 0:38 | 0 | 15.018 | 0 | 6 | 0 | 57.653 | 58.349 | 47.14 | 47.483 | 46.498 | 25.723 | 1.711 | 0 | 0 | 65.636 | 62.452 | 58.169 | 17.142 | 0 | 0 | 54.432 | 38.346 | [5 empty] | 0 | 10.17 | 8 | 6.0982 | 5.7214 | 5.7627 | 5.4545 | 0.26685 | 4.3759
2005-12-30 | 0:39 | 0 | 14.993 | 0 | 7 | 0 | 57.653 | 58.327 | 47.164 | 47.46 | 46.314 | 25.747 | 1.584 | 1 | 0 | 65.636 | 62.452 | 58.126 | 16.969 | 0 | 0 | 54.408 | 38.275 | [5 empty] | 0 | 10.193 | 9 | 6.1351 | 5.7565 | 5.7642 | 5.4545 | 0.302 | 4.9225
2005-12-30 | 0:40 | 1 | 15.013 | 0 | 7 | 1 | 57.605 | 58.299 | 47.112 | 47.479 | 45.53 | 25.693 | 1.553 | 1 | 0 | 65.586 | 62.379 | 58.076 | 16.964 | 0 | 0 | 54.359 | 38.222 | [5 empty] | 15.013 | 10.126 | 10 | 6.1442 | 5.7651 | 5.7645 | 5.4545 | 0.31058 | 5.0549
2005-12-30 | 0:41 | 0 | 15.018 | 0 | 7 | 0 | 57.542 | 58.304 | 47.14 | 47.53 | 45.558 | 25.796 | 1.711 | 1 | 0 | 65.659 | 62.43 | 58.192 | 17.019 | 0 | 0 | 54.364 | 38.205 | [5 empty] | 0 | 10.012 | 0 | 6.0982 | 5.7214 | 5.7627 | 5.4545 | 0.26685 | 4.3759
2005-12-30 | 0:42 | 0 | 15.018 | 0 | 7 | 0 | 57.587 | 58.304 | 47.231 | 47.507 | 46.704 | 25.845 | 1.687 | 1 | 0 | 65.659 | 62.407 | 58.057 | 16.994 | 0 | 0 | 54.364 | 38.181 | [5 empty] | 0 | 10.08 | 1 | 6.1051 | 5.728 | 5.7629 | 5.4545 | 0.27349 | 4.4797
2005-12-30 | 0:43 | 1 | 15.043 | 0 | 7 | 0 | 57.676 | 58.327 | 47.14 | 47.621 | 45.833 | 25.723 | 1.736 | 1 | 0 | 65.57 | 62.384 | 58.014 | 17.019 | 0 | 0 | 54.317 | 38.088 | [5 empty] | 15.043 | 10.055 | 2 | 6.0909 | 5.7145 | 5.7624 | 5.4545 | 0.25993 | 4.2675
2005-12-30 | 0:44 | 0 | 15.043 | 0 | 6 | 0 | 57.633 | 58.26 | 47.164 | 47.507 | 46.039 | 25.747 | 1.711 | 1 | 0 | 65.57 | 62.384 | 58.034 | 17.019 | 0 | 0 | 54.294 | 38.04 | [5 empty] | 0 | 10.126 | 3 | 6.0982 | 5.7214 | 5.7627 | 5.4545 | 0.26685 | 4.3759
2005-12-30 | 0:45 | 0 | 15.043 | 0 | 7 | 0 | 57.653 | 58.372 | 47.117 | 47.483 | 45.878 | 25.772 | 1.736 | 1 | 0 | 65.613 | 62.407 | 57.991 | 17.019 | 0 | 0 | 54.294 | 38.016 | [5 empty] | 0 | 10.17 | 4 | 6.0909 | 5.7145 | 5.7624 | 5.4545 | 0.25993 | 4.2675
2005-12-30 | 0:46 | 1 | 15.043 | 1 | 7 | 0 | 57.564 | 58.238 | 47.117 | 47.53 | 45.397 | 25.772 | 1.736 | 1 | 0 | 65.59 | 62.475 | 58.215 | 17.044 | 0 | 0 | 54.294 | 38.016 | [5 empty] | 15.043 | 10.034 | 5 | 6.0909 | 5.7145 | 5.7624 | 5.4545 | 0.25993 | 4.2675
2005-12-30 | 0:47 | 0 | 15.018 | 0 | 7 | 0 | 57.542 | 58.327 | 47.185 | 47.598 | 45.649 | 25.772 | 1.736 | 0 | 0 | 65.59 | 62.407 | 57.991 | 17.044 | 0 | 0 | 54.271 | 37.83 | [5 empty] | 0 | 9.944 | 6 | 6.0909 | 5.7145 | 5.7624 | 5.4545 | 0.25993 | 4.2675
2005-12-30 | 0:48 | 0 | 15.018 | 0 | 6 | 0 | 57.519 | 58.26 | 47.094 | 47.553 | 45.511 | 25.821 | 1.736 | 1 | 0 | 65.613 | 62.43 | 57.9 | 17.019 | 0 | 0 | 54.226 | 37.689 | [5 empty] | 0 | 9.966 | 7 | 6.0909 | 5.7145 | 5.7624 | 5.4545 | 0.25993 | 4.2675
2005-12-30 | 0:49 | 1 | 15.043 | 0 | 7 | 0 | 57.587 | 58.349 | 47.14 | 47.621 | 45.971 | 25.723 | 1.814 | 1 | 0 | 65.547 | 62.384 | 57.945 | 17.019 | 0 | 0 | 54.133 | 37.689 | [5 empty] | 15.043 | 9.966 | 8 | 6.0682 | 5.6929 | 5.7614 | 5.4545 | 0.23834 | 3.9277
2005-12-30 | 0:50 | 0 | 15.043 | 0 | 7 | 0 | 57.61 | 58.349 | 47.117 | 47.46 | 46.267 | 25.867 | 1.839 | 1 | 0 | 65.57 | 62.407 | 57.879 | 17.019 | 0 | 0 | 54.042 | 37.665 | [5 empty] | 0 | 10.15 | 9 | 6.0609 | 5.686 | 5.7611 | 5.4545 | 0.23142 | 3.8182
2005-12-30 | 0:51 | 0 | 15.018 | 0 | 7 | 1 | 57.542 | 58.281 | 47.094 | 47.574 | 46.153 | 25.845 | 1.839 | 1 | 0 | 65.547 | 62.43 | 57.879 | 17.044 | 0 | 0 | 53.951 | 37.665 | [5 empty] | 0 | 9.968 | 10 | 6.0609 | 5.686 | 5.7611 | 5.4545 | 0.23142 | 3.8182
2005-12-30 | 0:52 | 1 | 15.018 | 0 | 6 | 0 | 57.587 | 58.304 | 47.117 | 47.46 | 46.267 | 25.867 | 1.788 | 1 | 0 | 65.57 | 62.384 | 57.968 | 17.019 | 0 | 0 | 53.86 | 37.617 | [5 empty] | 15.018 | 10.127 | 0 | 6.0757 | 5.7001 | 5.7617 | 5.4545 | 0.24554 | 4.0413
2005-12-30 | 0:53 | 0 | 15.068 | 0 | 7 | 0 | 57.587 | 58.192 | 47.185 | 47.46 | 46.039 | 25.845 | 1.863 | 1 | 0 | 65.57 | 62.384 | 57.879 | 16.994 | 0 | 0 | 53.813 | 37.617 | [5 empty] | 0 | 10.127 | 1 | 6.0539 | 5.6793 | 5.7609 | 5.4545 | 0.22478 | 3.7129
2005-12-30 | 0:54 | 0 | 15.043 | 0 | 7 | 0 | 57.564 | 58.215 | 47.07 | 47.507 | 45.696 | 25.723 | 1.94 | 1 | 0 | 65.524 | 62.341 | 57.945 | 16.994 | 0 | 0 | 53.766 | 37.571 | [5 empty] | 0 | 10.057 | 2 | 6.0315 | 5.658 | 5.76 | 5.4545 | 0.20346 | 3.3733
2005-12-30 | 0:55 | 1 | 15.043 | 1 | 7 | 0 | 57.564 | 58.215 | 47.14 | 47.395 | 45.903 | 25.796 | 1.788 | 1 | 0 | 65.549 | 62.343 | 57.836 | 17.019 | 0 | 0 | 53.722 | 37.502 | [5 empty] | 15.043 | 10.169 | 3 | 6.0757 | 5.7001 | 5.7617 | 5.4545 | 0.24554 | 4.0413
2005-12-30 | 0:56 | 0 | 15.048 | 0 | 6 | 0 | 57.571 | 58.244 | 47.077 | 47.56 | 45.495 | 25.777 | 1.945 | 1 | 0 | 65.554 | 62.393 | 57.929 | 17.074 | 0 | 0 | 53.706 | 37.435 | [5 empty] | 0 | 10.011 | 4 | 6.03 | 5.6566 | 5.7599 | 5.4545 | 0.20208 | 3.3512
2005-12-30 | 0:57 | 0 | 15.048 | 0 | 7 | 0 | 57.548 | 58.199 | 47.168 | 47.467 | 46.183 | 25.946 | 1.971 | 1 | 0 | 65.554 | 62.37 | 57.795 | 17.024 | 0 | 0 | 53.682 | 37.435 | [5 empty] | 0 | 10.081 | 5 | 6.0224 | 5.6494 | 5.7596 | 5.4545 | 0.19488 | 3.2359
2005-12-30 | 0:58 | 1 | 15.048 | 0 | 7 | 0 | 57.571 | 58.222 | 47.077 | 47.444 | 46.321 | 25.875 | 1.842 | 1 | 0 | 65.554 | 62.393 | 57.952 | 17.049 | 0 | 0 | 53.612 | 37.435 | [5 empty] | 15.048 | 10.127 | 6 | 6.06 | 5.6851 | 5.7611 | 5.4545 | 0.23059 | 3.8051
2005-12-30 | 0:59 | 0 | 15.048 | 0 | 6 | 0 | 57.617 | 58.29 | 47.054 | 47.399 | 46.321 | 25.826 | 1.994 | 1 | 0 | 65.554 | 62.393 | 57.795 | 17.049 | 0 | 0 | 53.612 | 37.39 | [5 empty] | 0 | 10.218 | 7 | 6.0157 | 5.6431 | 5.7593 | 5.4545 | 0.18852 | 3.1337
2005-12-30 | 1:00 | 0 | 15.106 | 0 | 7 | 0 | 57.669 | 58.274 | 47.108 | 47.383 | 46.099 | 25.906 | 2.105 | 0 | 0 | 65.56 | 62.377 | 57.847 | 17.032 | 0 | 0 | 53.622 | 37.421 | [5 empty] | 0 | 10.286 | 8 | 5.9834 | 5.6123 | 5.758 | 5.4545 | 0.15779 | 2.6371
2005-12-30 | 1:01 | 1 | 15.048 | 0 | 7 | 0 | 57.571 | 58.267 | 47.01 | 47.329 | 46.113 | 25.875 | 1.994 | 1 | 0 | 65.508 | 62.37 | 57.774 | 17.024 | 0 | 0 | 53.568 | 37.318 | [5 empty] | 15.048 | 10.242 | 9 | 6.0157 | 5.6431 | 5.7593 | 5.4545 | 0.18852 | 3.1337
2005-12-30 | 1:02 | 0 | 15.106 | 0 | 6 | 1 | 57.646 | 58.32 | 46.993 | 47.43 | 45.502 | 25.833 | 2.027 | 1 | 0 | 65.517 | 62.377 | 57.781 | 17.057 | 0 | 0 | 53.598 | 37.325 | [5 empty] | 0 | 10.216 | 10 | 6.0061 | 5.6339 | 5.7589 | 5.4545 | 0.17938 | 2.9866
2005-12-30 | 1:03 | 0 | 15.048 | 0 | 7 | 0 | 57.594 | 58.29 | 46.94 | 47.399 | 45.541 | 25.826 | 1.994 | 1 | 0 | 65.487 | 62.325 | 57.774 | 17.049 | 0 | 0 | 53.521 | 37.294 | [5 empty] | 0 | 10.195 | 0 | 6.0157 | 5.6431 | 5.7593 | 5.4545 | 0.18852 | 3.1337
2005-12-30 | 1:04 | 1 | 15.023 | 1 | 6 | 0 | 57.617 | 58.29 | 46.963 | 47.306 | 45.565 | 25.777 | 2.02 | 1 | 0 | 65.487 | 62.347 | 57.774 | 17.024 | 0 | 0 | 53.498 | 37.27 | [5 empty] | 15.023 | 10.311 | 1 | 6.0082 | 5.6359 | 5.3045 | 5 | 0.63586 | 10.5833
2005-12-30 | 1:05 | 0 | 15.023 | 0 | 7 | 0 | 57.706 | 58.29 | 46.849 | 47.399 | 45.978 | 25.801 | 2.045 | 1 | 0 | 65.508 | 62.347 | 57.909 | 17.049 | 0 | 0 | 53.521 | 37.248 | [5 empty] | 0 | 10.307 | 2 | 6.0009 | 5.6289 | 5.3042 | 5 | 0.62894 | 10.4808
2005-12-30 | 1:06 | 0 | 15.048 | 0 | 7 | 0 | 57.683 | 58.379 | 46.895 | 47.262 | 46.092 | 25.826 | 2.172 | 1 | 0 | 65.465 | 62.279 | 57.751 | 17.024 | 0 | 0 | 53.498 | 37.225 | [5 empty] | 0 | 10.421 | 3 | 5.9639 | 5.5938 | 5.3027 | 5 | 0.59379 | 9.9564
2005-12-30 | 1:07 | 1 | 15.106 | 0 | 6 | 0 | 57.713 | 58.475 | 46.947 | 47.292 | 46.328 | 25.953 | 2.231 | 1 | 0 | 65.494 | 62.354 | 57.758 | 17.107 | 0 | 0 | 53.507 | 37.28 | [5 empty] | 15.106 | 10.421 | 4 | 5.9467 | 5.5775 | 5.302 | 5 | 0.57746 | 9.7105
2005-12-30 | 1:08 | 0 | 15.048 | 0 | 7 | 0 | 57.751 | 58.402 | 46.849 | 47.215 | 45.931 | 25.826 | 2.223 | 1 | 0 | 65.487 | 62.325 | 57.774 | 17.049 | 0 | 0 | 53.454 | 37.225 | [5 empty] | 0 | 10.536 | 5 | 5.9491 | 5.5797 | 5.3021 | 5 | 0.57967 | 9.7439
2005-12-30 | 1:09 | 0 | 15.048 | 0 | 6 | 0 | 57.729 | 58.422 | 46.872 | 47.353 | 46.251 | 25.85 | 2.172 | 0 | 0 | 65.465 | 62.279 | 57.706 | 17.049 | 0 | 0 | 53.43 | 37.177 | [5 empty] | 0 | 10.376 | 6 | 5.9639 | 5.5938 | 5.3027 | 5 | 0.59379 | 9.9564
2005-12-30 | 1:10 | 1 | 15.106 | 0 | 7 | 0 | 57.735 | 58.409 | 46.97 | 47.269 | 45.754 | 26.002 | 2.205 | 1 | 0 | 65.517 | 62.331 | 57.646 | 17.107 | 0 | 0 | 53.437 | 37.232 | [5 empty] | 15.106 | 10.466 | 7 | 5.9543 | 5.5847 | 5.3023 | 5 | 0.58466 | 9.819
2005-12-30 | 1:11 | 0 | 15.023 | 0 | 6 | 0 | 57.706 | 58.356 | 46.802 | 47.215 | 45.931 | 25.921 | 2.349 | 1 | 0 | 65.442 | 62.279 | 57.66 | 17.049 | 0 | 0 | 53.43 | 37.201 | [5 empty] | 0 | 10.491 | 8 | 5.9124 | 5.5448 | 5.3006 | 5 | 0.5448 | 9.2145
2005-12-30 | 1:12 | 0 | 15 | 0 | 7 | 0 | 57.683 | 58.402 | 46.802 | 47.192 | 46.505 | 25.899 | 2.401 | 1 | 0 | 65.442 | 62.302 | 57.706 | 17.074 | 0 | 0 | 53.384 | 37.107 | [5 empty] | 0 | 10.491 | 9 | 5.8972 | 5.5304 | 5.3 | 5 | 0.5304 | 8.9941
2005-12-30 | 1:13 | 1 | 15.048 | 1 | 6 | 0 | 57.729 | 58.379 | 46.802 | 47.192 | 45.747 | 25.85 | 2.324 | 1 | 0 | 65.442 | 62.258 | 57.66 | 17.074 | 0 | 0 | 53.407 | 37.083 | [5 empty] | 15.048 | 10.537 | 10 | 5.9197 | 5.5517 | 5.3009 | 5 | 0.55172 | 9.3201
2005-12-30 | 1:14 | 0 | 15.048 | 0 | 7 | 1 | 57.683 | 58.422 | 46.778 | 47.192 | 45.495 | 25.899 | 2.349 | 1 | 0 | 65.442 | 62.279 | 57.64 | 17.074 | 0 | 0 | 53.407 | 37.012 | [5 empty] | 0 | 10.491 | 11 | 5.9124 | 5.5448 | 5.3006 | 5 | 0.5448 | 9.2145
2005-12-30 | 1:15 | 0 | 15.048 | 0 | 6 | 0 | 57.706 | 58.413 | 46.86 | 47.18 | 45.805 | 25.933 | 2.414 | 1 | 0 | 65.453 | 62.27 | 57.605 | 17.135 | 0 | 0 | 53.395 | 37.024 | [5 empty] | 0 | 10.526 | 0 | 5.8934 | 5.5268 | 5.2998 | 5 | 0.5268 | 8.9388
2005-12-30 | 1:16 | 1 | 15.068 | 0 | 7 | 0 | 57.747 | 58.374 | 46.844 | 47.166 | 45.331 | 25.943 | 2.496 | 1 | 0 | 65.483 | 62.32 | 57.747 | 17.069 | 0 | 0 | 53.402 | 37.031 | [5 empty] | 15.068 | 10.581 | 1 | 5.8696 | 5.5041 | 5.7534 | 5.4545 | 0.049562 | 0.84439
2005-12-30 | 1:17 | 0 | 15.035 | 0 | 6 | 0 | 57.694 | 58.39 | 46.79 | 47.227 | 45.231 | 25.911 | 2.362 | 1 | 0 | 65.408 | 62.247 | 57.583 | 17.062 | 0 | 0 | 53.372 | 36.837 | [5 empty] | 0 | 10.467 | 2 | 5.9086 | 5.5412 | 5.755 | 5.4545 | 0.086653 | 1.4666
2005-12-30 | 1:18 | 0 | 15.035 | 0 | 6 | 0 | 57.651 | 58.345 | 46.814 | 47.25 | 45.782 | 25.862 | 2.337 | 1 | 0 | 65.408 | 62.224 | 57.605 | 17.087 | 0 | 0 | 53.349 | 36.741 | [5 empty] | 0 | 10.401 | 3 | 5.9159 | 5.5481 | 5.7553 | 5.4545 | 0.093573 | 1.5817
2005-12-30 | 1:19 | 0 | 15.068 | 0 | 7 | 0 | 57.681 | 58.308 | 46.821 | 47.234 | 46.155 | 25.943 | 2.319 | 0 | 0 | 65.414 | 62.32 | 57.589 | 17.094 | 0 | 0 | 53.335 | 36.727 | [5 empty] | 0 | 10.447 | 4 | 5.9211 | 5.5531 | 5.7555 | 5.4545 | 0.098555 | 1.6645
2005-12-30 | 1:20 | 1 | 15.01 | 0 | 6 | 0 | 57.56 | 58.299 | 46.769 | 47.112 | 46.242 | 25.982 | 2.362 | 2 | 0 | 65.385 | 62.27 | 57.537 | 17.087 | 0 | 0 | 53.213 | 36.741 | [5 empty] | 15.01 | 10.448 | 5 | 5.9086 | 5.5412 | 5.755 | 5.4545 | 0.086653 | 1.4666
2005-12-30 | 1:21 | 0 | 15.093 | 0 | 7 | 0 | 57.589 | 58.352 | 46.821 | 47.119 | 46.064 | 25.99 | 2.422 | 0 | 0 | 65.437 | 62.254 | 57.612 | 17.069 | 0 | 0 | 53.174 | 36.796 | [5 empty] | 0 | 10.47 | 6 | 5.8911 | 5.5246 | 5.7543 | 5.4545 | 0.070045 | 1.189
2005-12-30 | 1:22 | 0 | 15.035 | 1 | 6 | 0 | 57.628 | 58.322 | 46.746 | 47.112 | 46.286 | 26.032 | 2.54 | 1 | 0 | 65.43 | 62.247 | 57.448 | 17.112 | 0 | 0 | 53.12 | 36.765 | [5 empty] | 0 | 10.516 | 7 | 5.8568 | 5.4919 | 5.7529 | 5.4545 | 0.037383 | 0.63828
2005-12-30 | 1:23 | 1 | 15.061 | 0 | 6 | 0 | 57.583 | 58.299 | 46.746 | 47.066 | 46.242 | 25.982 | 2.54 | 1 | 0 | 65.408 | 62.224 | 57.516 | 17.112 | 0 | 0 | 53.052 | 36.789 | [5 empty] | 15.061 | 10.517 | 8 | 5.8568 | 5.4919 | 5.7529 | 5.4545 | 0.037383 | 0.63828
2005-12-30 | 1:24 | 0 | 15.061 | 0 | 7 | 0 | 57.628 | 58.299 | 46.699 | 47.112 | 46.011 | 25.933 | 2.414 | 1 | 0 | 65.364 | 62.179 | 57.516 | 17.087 | 0 | 0 | 53.006 | 36.813 | [5 empty] | 0 | 10.516 | 9 | 5.8934 | 5.5268 | 5.7544 | 5.4545 | 0.072259 | 1.2261
2005-12-30 | 1:25 | 0 | 15.035 | 0 | 6 | 1 | 57.516 | 58.21 | 46.676 | 47.042 | 46.172 | 26.103 | 2.514 | 1 | 0 | 65.408 | 62.224 | 57.448 | 17.087 | 0 | 0 | 52.938 | 36.741 | [5 empty] | 0 | 10.474 | 10 | 5.8643 | 5.4991 | 5.7532 | 5.4545 | 0.044579 | 0.76018
2005-12-30 | 1:26 | 1 | 15.035 | 0 | 6 | 0 | 57.537 | 58.233 | 46.699 | 47.021 | 45.92 | 26.127 | 2.54 | 1 | 0 | 65.385 | 62.224 | 57.448 | 17.062 | 0 | 0 | 52.915 | 36.765 | [5 empty] | 15.035 | 10.516 | 0 | 5.8568 | 5.4919 | 5.7529 | 5.4545 | 0.037383 | 0.63828
2005-12-30 | 1:27 | 0 | 15.01 | 0 | 7 | 0 | 57.537 | 58.322 | 46.676 | 46.998 | 46.242 | 26.032 | 2.489 | 1 | 0 | 65.364 | 62.201 | 57.425 | 17.087 | 0 | 0 | 52.868 | 36.72 | [5 empty] | 0 | 10.539 | 1 | 5.8716 | 5.506 | 5.2989 | 5 | 0.50604 | 8.6185
2005-12-30 | 1:28 | 0 | 15.035 | 0 | 6 | 0 | 57.537 | 58.279 | 46.746 | 47.021 | 45.483 | 26.152 | 2.362 | 1 | 0 | 65.385 | 62.201 | 57.402 | 17.087 | 0 | 0 | 52.868 | 36.72 | [5 empty] | 0 | 10.516 | 2 | 5.9086 | 5.5412 | 5.3004 | 5 | 0.5412 | 9.1595
2005-12-30 | 1:29 | 1 | 15.061 | 0 | 6 | 0 | 57.56 | 58.279 | 46.676 | 46.975 | 45.506 | 26.078 | 2.463 | 1 | 0 | 65.364 | 62.179 | 57.402 | 17.037 | 0 | 0 | 52.845 | 36.696 | [5 empty] | 15.061 | 10.585 | 3 | 5.8792 | 5.5132 | 5.2992 | 5 | 0.51324 | 8.7298
2005-12-30 | 1:30 | 0 | 15.061 | 0 | 7 | 0 | 57.628 | 58.299 | 46.652 | 47.066 | 45.553 | 26.078 | 2.463 | 1 | 0 | 65.341 | 62.135 | 57.425 | 17.087 | 0 | 0 | 52.8 | 36.72 | [5 empty] | 0 | 10.562 | 4 | 5.8792 | 5.5132 | 5.2992 | 5 | 0.51324 | 8.7298
2005-12-30 | 1:31 | 0 | 15.01 | 0 | 6 | 0 | 57.605 | 58.256 | 46.608 | 47.066 | 45.597 | 26.103 | 2.514 | 1 | 0 | 65.341 | 62.156 | 57.494 | 17.112 | 0 | 0 | 52.777 | 36.741 | [5 empty] | 0 | 10.539 | 5 | 5.8643 | 5.4991 | 5.2986 | 5 | 0.49912 | 8.5112
2005-12-30 | 1:32 | 1 | 15.061 | 1 | 6 | 0 | 57.56 | 58.299 | 46.631 | 46.975 | 45.254 | 26.198 | 2.566 | 0 | 0 | 65.341 | 62.179 | 57.425 | 17.112 | 0 | 0 | 52.777 | 36.741 | [5 empty] | 15.061 | 10.585 | 6 | 5.8492 | 5.4847 | 5.298 | 5 | 0.48473 | 8.2872
2005-12-30 | 1:33 | 0 | 15.01 | 0 | 7 | 0 | 57.56 | 58.256 | 46.608 | 46.998 | 45.553 | 26.296 | 2.437 | 1 | 0 | 65.364 | 62.156 | 57.313 | 17.112 | 0 | 0 | 52.777 | 36.696 | [5 empty] | 0 | 10.562 | 7 | 5.8867 | 5.5204 | 5.2995 | 5 | 0.52044 | 8.8409
2005-12-30 | 1:34 | 0 | 15.035 | 0 | 6 | 0 | 57.516 | 58.279 | 46.585 | 46.928 | 45.46 | 26.223 | 2.514 | 1 | 0 | 65.341 | 62.179 | 57.402 | 17.112 | 0 | 0 | 52.73 | 36.696 | [5 empty] | 0 | 10.588 | 8 | 5.8643 | 5.4991 | 5.2986 | 5 | 0.49912 | 8.5112
2005-12-30 | 1:35 | 1 | 15.035 | 0 | 6 | 0 | 57.605 | 58.233 | 46.585 | 46.972 | 44.886 | 26.367 | 2.388 | 1 | 0 | 65.36 | 62.176 | 57.311 | 17.135 | 0 | 0 | 52.728 | 36.648 | [5 empty] | 15.035 | 10.633 | 9 | 5.901 | 5.534 | 5.3001 | 5 | 0.534 | 9.0493
2005-12-30 | 1:36 | 0 | 15.005 | 0 | 7 | 0 | 57.576 | 58.226 | 46.554 | 46.991 | 45.271 | 26.144 | 2.409 | 1 | 0 | 65.266 | 62.106 | 57.375 | 17.082 | 0 | 0 | 52.7 | 36.619 | [5 empty] | 0 | 10.585 | 10 | 5.8949 | 5.5282 | 5.2999 | 5 | 0.52819 | 8.9601
2005-12-30 | 1:37 | 0 | 15.03 | 0 | 6 | 1 | 57.352 | 58.272 | 46.601 | 46.968 | 45.684 | 26.218 | 2.483 | 1 | 0 | 65.266 | 62.083 | 57.284 | 17.057 | 0 | 0 | 52.679 | 36.619 | [5 empty] | 0 | 10.384 | 11 | 5.8734 | 5.5077 | 5.299 | 5 | 0.50771 | 8.6442
2005-12-30 | 1:38 | 1 | 14.95 | 0 | 6 | 0 | 57.167 | 57.975 | 46.503 | 46.916 | 45.609 | 26.164 | 2.452 | 1 | 0 | 65.239 | 62.055 | 57.348 | 17.026 | 0 | 0 | 52.651 | 36.543 | [5 empty] | 14.95 | 10.251 | 0 | 5.8824 | 5.5163 | 5.2994 | 5 | 0.51629 | 8.7768
2005-12-30 | 1:39 | 0 | 15.005 | 0 | 6 | 0 | 57.106 | 57.777 | 46.554 | 46.9 | 45.476 | 26.218 | 2.383 | 1 | 0 | 65.22 | 62.106 | 57.306 | 17.057 | 0 | 0 | 52.656 | 36.619 | [5 empty] | 0 | 10.206 | 1 | 5.9025 | 5.5354 | 5.7547 | 5.4545 | 0.08084 | 1.3696
2005-12-30 | 1:40 | 0 | 14.98 | 0 | 7 | 0 | 57.126 | 57.822 | 46.601 | 46.921 | 45.247 | 26.218 | 2.331 | 1 | 0 | 65.266 | 62.106 | 57.24 | 17.104 | 0 | 0 | 52.632 | 36.595 | [5 empty] | 0 | 10.205 | 2 | 5.9176 | 5.5498 | 5.7553 | 5.4545 | 0.095234 | 1.6093
2005-12-30 | 1:41 | 0 | 14.95 | 1 | 6 | 0 | 57.099 | 57.749 | 46.459 | 46.94 | 45.058 | 26.164 | 2.378 | 1 | 0 | 65.216 | 62.032 | 57.302 | 17.074 | 0 | 0 | 52.604 | 36.543 | [5 empty] | 0 | 10.159 | 3 | 5.9039 | 5.5368 | 5.7548 | 5.4545 | 0.082224 | 1.3927
2005-12-30 | 1:42 | 1 | 14.957 | 0 | 6 | 0 | 57.083 | 57.845 | 46.44 | 46.968 | 45.385 | 26.169 | 2.509 | 0 | 0 | 65.243 | 62.06 | 57.217 | 17.082 | 0 | 0 | 52.632 | 36.5 | [5 empty] | 14.957 | 10.115 | 4 | 5.8658 | 5.5005 | 5.7532 | 5.4545 | 0.045963 | 0.78358
2005-12-30 | 1:43 | 0 | 14.932 | 0 | 7 | 0 | 57.083 | 57.98 | 46.393 | 46.9 | 44.834 | 26.144 | 2.535 | 1 | 0 | 65.243 | 61.971 | 57.464 | 17.057 | 0 | 0 | 52.679 | 36.5 | [5 empty] | 0 | 10.183 | 5 | 5.8582 | 5.4933 | 5.7529 | 5.4545 | 0.038767 | 0.66175
2005-12-30 | 1:44 | 0 | 14.932 | 0 | 6 | 0 | 57.122 | 57.863 | 46.298 | 46.872 | 44.967 | 26.019 | 2.478 | 1 | 0 | 65.216 | 61.987 | 57.348 | 17.026 | 0 | 0 | 52.604 | 36.471 | [5 empty] | 0 | 10.25 | 6 | 5.8748 | 5.5091 | 5.7536 | 5.4545 | 0.054544 | 0.92844
2005-12-30 | 1:45 | 1 | 14.927 | 0 | 6 | 0 | 57.144 | 57.729 | 46.251 | 46.687 | 45.105 | 26.068 | 2.504 | 1 | 0 | 65.239 | 62.144 | 57.325 | 17.074 | 0 | 0 | 52.581 | 36.519 | [5 empty] | 14.927 | 10.457 | 7 | 5.8672 | 5.5019 | 5.7533 | 5.4545 | 0.047347 | 0.80698
2005-12-30 | 1:46 | 0 | 14.95 | 0 | 6 | 0 | 57.233 | 57.863 | 46.298 | 46.778 | 44.876 | 26.115 | 2.504 | 1 | 0 | 65.193 | 62.01 | 57.233 | 17.074 | 0 | 0 | 52.581 | 36.495 | [5 empty] | 0 | 10.455 | 8 | 5.8672 | 5.5019 | 5.7533 | 5.4545 | 0.047347 | 0.80698
2005-12-30 | 1:47 | 0 | 15.005 | 0 | 7 | 0 | 57.284 | 57.957 | 46.417 | 46.648 | 45.385 | 26.218 | 2.584 | 1 | 0 | 65.22 | 62.037 | 57.126 | 17.057 | 0 | 0 | 52.562 | 36.548 | [5 empty] | 0 | 10.636 | 9 | 5.8439 | 5.4797 | 5.7524 | 5.4545 | 0.025203 | 0.43127
2005-12-30 | 1:48 | 1 | 14.98 | 0 | 6 | 1 | 57.284 | 58.023 | 46.302 | 46.624 | 45.086 | 26.122 | 2.584 | 1 | 0 | 65.22 | 62.06 | 57.195 | 17.13 | 0 | 0 | 52.562 | 36.478 | [5 empty] | 14.98 | 10.66 | 10 | 5.8439 | 5.4797 | 5.7524 | 5.4545 | 0.025203 | 0.43127
2005-12-30 | 1:49 | 0 | 14.98 | 0 | 6 | 0 | 57.261 | 57.98 | 46.326 | 46.692 | 44.422 | 26.264 | 2.661 | 1 | 0 | 65.266 | 62.06 | 57.106 | 17.13 | 0 | 0 | 52.541 | 36.407 | [5 empty] | 0 | 10.569 | 0 | 5.8215 | 5.4584 | 5.7514 | 5.4545 | 0.0038897 | 0.066817
2005-12-30 | 1:50 | 0 | 14.95 | 1 | 6 | 0 | 57.213 | 57.884 | 46.321 | 46.641 | 45.082 | 26.188 | 2.604 | 1 | 0 | 65.193 | 62.032 | 57.099 | 17.099 | 0 | 0 | 52.466 | 36.402 | [5 empty] | 0 | 10.572 | 1 | 5.8381 | 5.4742 | 5.2976 | 5 | 0.47421 | 8.1227
2005-12-30 | 1:51 | 1 | 14.927 | 0 | 7 | 0 | 57.167 | 57.907 | 46.298 | 46.596 | 44.739 | 26.093 | 2.656 | 1 | 0 | 65.193 | 61.987 | 57.099 | 17.074 | 0 | 0 | 52.375 | 36.354 | [5 empty] | 14.927 | 10.571 | 2 | 5.823 | 5.4598 | 5.297 | 5 | 0.45982 | 7.8966
2005-12-30 | 1:52 | 0 | 14.902 | 0 | 6 | 0 | 57.213 | 57.891 | 46.372 | 46.669 | 44.904 | 26.169 | 2.713 | 1 | 0 | 65.22 | 61.971 | 57.106 | 17.104 | 0 | 0 | 52.357 | 36.361 | [5 empty] | 0 | 10.544 | 3 | 5.8064 | 5.444 | 5.2963 | 5 | 0.44404 | 7.6475
2005-12-30 | 1:53 | 0 | 14.932 | 0 | 6 | 0 | 57.24 | 57.868 | 46.302 | 46.739 | 44.881 | 26.122 | 2.687 | 1 | 0 | 65.177 | 62.014 | 57.106 | 17.104 | 0 | 0 | 52.266 | 36.361 | [5 empty] | 0 | 10.501 | 4 | 5.8139 | 5.4512 | 5.2966 | 5 | 0.45124 | 7.7613
2005-12-30 | 1:54 | 0 | 14.927 | 0 | 6 | 0 | 57.233 | 57.795 | 46.321 | 46.641 | 45.518 | 26.139 | 2.756 | 1 | 0 | 65.15 | 61.966 | 57.033 | 17.052 | 0 | 0 | 52.191 | 36.308 | [5 empty] | 0 | 10.592 | 5 | 5.7939 | 5.4321 | 5.2958 | 5 | 0.43214 | 7.4586
2005-12-30 | 1:55 | 1 | 14.902 | 0 | 7 | 0 | 57.19 | 57.996 | 46.298 | 46.687 | 45.817 | 26.068 | 2.604 | 1 | 0 | 65.15 | 61.921 | 57.055 | 17.052 | 0 | 0 | 52.191 | 36.285 | [5 empty] | 14.902 | 10.503 | 6 | 5.8381 | 5.4742 | 5.2976 | 5 | 0.47421 | 8.1227
2005-12-30 | 1:56 | 0 | 14.902 | 0 | 6 | 0 | 57.213 | 58.041 | 46.183 | 46.778 | 45.794 | 26.164 | 2.682 | 1 | 0 | 65.15 | 61.921 | 57.055 | 17.099 | 0 | 0 | 52.168 | 36.285 | [5 empty] | 0 | 10.435 | 7 | 5.8154 | 5.4526 | 5.2967 | 5 | 0.45262 | 7.7832
2005-12-30 | 1:57 | 0 | 14.902 | 0 | 6 | 0 | 57.279 | 57.952 | 46.298 | 46.641 | 45.976 | 26.093 | 2.656 | 1 | 0 | 65.127 | 61.921 | 56.987 | 17.074 | 0 | 0 | 52.077 | 36.332 | [5 empty] | 0 | 10.638 | 8 | 5.823 | 5.4598 | 5.297 | 5 | 0.45982 | 7.8966
2005-12-30 | 1:58 | 1 | 14.902 | 0 | 6 | 0 | 57.279 | 57.884 | 46.251 | 46.62 | 45.84 | 26.044 | 2.756 | 1 | 0 | 65.127 | 61.921 | 57.01 | 17.052 | 0 | 0 | 52.053 | 36.354 | [5 empty] | 14.902 | 10.659 | 9 | 5.7939 | 5.4321 | 5.2958 | 5 | 0.43214 | 7.4586
2005-12-30 | 1:59 | 0 | 14.932 | 1 | 7 | 0 | 57.352 | 58.023 | 46.258 | 46.624 | 46.349 | 26.073 | 2.762 | 1 | 0 | 65.154 | 61.994 | 57.106 | 17.13 | 0 | 0 | 52.035 | 36.337 | [5 empty] | 0 | 10.728 | 10 | 5.7921 | 5.4305 | 5.2957 | 5 | 0.43048 | 7.4322
2005-12-30 | 2:00 | 0 | 14.877 | 0 | 6 | 1 | 57.19 | 57.952 | 46.23 | 46.711 | 45.747 | 26.044 | 2.705 | 1 | 0 | 65.127 | 61.943 | 57.033 | 17.074 | 0 | 0 | 51.962 | 36.332 | [5 empty] | 0 | 10.479 | 11 | 5.8087 | 5.4463 | 5.2964 | 5 | 0.44626 | 7.6825
2005-12-30 | 2:01 | 1 | 14.957 | 0 | 6 | 0 | 57.352 | 57.957 | 46.279 | 46.715 | 45.637 | 26.098 | 2.787 | 1 | 0 | 65.131 | 61.971 | 57.083 | 17.082 | 0 | 0 | 51.99 | 36.361 | [5 empty] | 14.957 | 10.637 | 0 | 5.7848 | 5.4236 | 5.2954 | 5 | 0.42356 | 7.3219
2005-12-30 | 2:02 | 0 | 14.902 | 0 | 6 | 0 | 57.302 | 58.041 | 46.274 | 46.62 | 45.313 | 26.139 | 2.808 | 1 | 0 | 65.127 | 61.966 | 56.921 | 17.074 | 0 | 0 | 51.939 | 36.308 | [5 empty] | 0 | 10.682 | 1 | 5.7787 | 5.4177 | 5.7497 | 5.4545 | -0.0368 | -0.63682
2005-12-30 | 2:03 | 0 | 14.902 | 0 | 7 | 0 | 57.256 | 57.975 | 46.298 | 46.641 | 45.448 | 26.213 | 2.782 | 1 | 0 | 65.127 | 61.875 | 56.944 | 17.052 | 0 | 0 | 51.939 | 36.332 | [5 empty] | 0 | 10.615 | 2 | 5.7863 | 5.4249 | 5.75 | 5.4545 | -0.029603 | -0.51161
2005-12-30 | 2:04 | 1 | 14.927 | 0 | 6 | 0 | 57.325 | 58.018 | 46.365 | 46.778 | 46.069 | 26.115 | 2.883 | 1 | 0 | 65.193 | 61.987 | 57.01 | 17.2 | 0 | 0 | 51.892 | 36.332 | [5 empty] | 14.927 | 10.547 | 3 | 5.7569 | 5.397 | 5.7488 | 5.4545 | -0.05756 | -0.99985
2005-12-30 | 2:05 | 0 | 14.927 | 0 | 6 | 0 | 57.279 | 57.884 | 46.274 | 46.664 | 45.632 | 26.044 | 2.883 | 1 | 0 | 65.104 | 61.921 | 57.01 | 17.099 | 0 | 0 | 51.871 | 36.354 | [5 empty] | 0 | 10.615 | 4 | 5.7569 | 5.397 | 5.7488 | 5.4545 | -0.05756 | -0.99985
2005-12-30 | 2:06 | 0 | 14.902 | 0 | 6 | 0 | 57.233 | 57.907 | 46.344 | 46.664 | 45.609 | 26.164 | 2.782 | 1 | 0 | 65.127 | 61.898 | 56.875 | 17.074 | 0 | 0 | 51.871 | 36.378 | [5 empty] | 0 | 10.569 | 5 | 5.7863 | 5.4249 | 5.75 | 5.4545 | -0.029603 | -0.51161
2005-12-30 | 2:07 | 1 | 14.852 | 0 | 7 | 0 | 57.368 | 57.975 | 46.207 | 46.62 | 46.046 | 26.093 | 2.808 | 1 | 0 | 65.104 | 61.943 | 56.987 | 17.125 | 0 | 0 | 51.848 | 36.332 | [5 empty] | 14.852 | 10.748 | 6 | 5.7787 | 5.4177 | 5.7497 | 5.4545 | -0.0368 | -0.63682
2005-12-30 | 2:08 | 0 | 14.877 | 1 | 6 | 0 | 57.279 | 58.018 | 46.251 | 46.687 | 45.724 | 26.093 | 2.908 | 1 | 0 | 65.081 | 61.875 | 56.944 | 17.099 | 0 | 0 | 51.848 | 36.332 | [5 empty] | 0 | 10.592 | 7 | 5.7496 | 5.3901 | 5.7485 | 5.4545 | -0.06448 | -1.1215
2005-12-30 | 2:09 | 0 | 14.902 | 0 | 6 | 0 | 57.256 | 57.952 | 46.298 | 46.62 | 45.817 | 26.164 | 2.782 | 1 | 0 | 65.081 | 61.832 | 56.898 | 17.099 | 0 | 0 | 51.871 | 36.332 | [5 empty] | 0 | 10.636 | 8 | 5.7863 | 5.4249 | 5.75 | 5.4545 | -0.029603 | -0.51161
2005-12-30 | 2:10 | 1 | 14.872 | 0 | 6 | 0 | 57.186 | 57.879 | 46.246 | 46.592 | 45.971 | 26.134 | 2.826 | 0 | 0 | 65.031 | 61.848 | 56.848 | 17.094 | 0 | 0 | 51.797 | 36.325 | [5 empty] | 14.872 | 10.594 | 9 | 5.7735 | 5.4128 | 5.7495 | 5.4545 | -0.041782 | -0.72369
2005-12-30 | 2:11 | 0 | 14.877 | 0 | 6 | 1 | 57.256 | 57.884 | 46.23 | 46.596 | 46.113 | 26.044 | 2.908 | 1 | 0 | 65.058 | 61.898 | 56.944 | 17.099 | 0 | 0 | 51.801 | 36.308 | [5 empty] | 0 | 10.66 | 10 | 5.7496 | 5.3901 | 5.7485 | 5.4545 | -0.06448 | -1.1215
2005-12-30 | 2:12 | 0 | 14.872 | 0 | 7 | 0 | 57.297 | 57.856 | 46.337 | 46.75 | 45.812 | 26.039 | 2.952 | 1 | 0 | 65.031 | 61.848 | 56.825 | 17.069 | 0 | 0 | 51.797 | 36.256 | [5 empty] | 0 | 10.547 | 0 | 5.7368 | 5.3779 | 5.748 | 5.4545 | -0.076659 | -1.3363
2005-12-30 | 2:13 | 0 | 14.822 | 0 | 6 | 0 | 57.071 | 57.879 | 46.202 | 46.613 | 46.384 | 26.014 | 2.852 | 1 | 0 | 65.054 | 61.804 | 56.825 | 17.044 | 0 | 0 | 51.797 | 36.232 | [5 empty] | 0 | 10.458 | 1 | 5.7659 | 5.4056 | 5.2946 | 5 | 0.40557 | 7.0339
2005-12-30 | 2:14 | 1 | 14.847 | 0 | 6 | 0 | 57.005 | 57.656 | 46.179 | 46.568 | 45.948 | 26.11 | 2.952 | 1 | 0 | 65.031 | 61.893 | 56.825 | 17.094 | 0 | 0 | 51.75 | 36.256 | [5 empty] | 14.847 | 10.437 | 2 | 5.7368 | 5.3779 | 5.2935 | 5 | 0.37789 | 6.5871
2005-12-30 | 2:15 | 0 | 14.822 | 0 | 6 | 0 | 57.051 | 57.701 | 46.202 | 46.568 | 46.064 | 26.159 | 2.978 | 1 | 0 | 65.033 | 61.873 | 56.715 | 17.094 | 0 | 0 | 51.752 | 36.28 | [5 empty] | 0 | 10.483 | 3 | 5.7292 | 5.3707 | 5.2932 | 5 | 0.37069 | 6.4702
2005-12-30 | 2:16 | 0 | 14.859 | 0 | 7 | 0 | 57.065 | 57.692 | 46.169 | 46.536 | 45.871 | 26.1 | 3.042 | 1 | 0 | 65.045 | 61.907 | 56.861 | 17.107 | 0 | 0 | 51.764 | 36.222 | [5 empty] | 0 | 10.529 | 4 | 5.7106 | 5.353 | 5.2924 | 5 | 0.35297 | 6.1811
2005-12-30 | 2:17 | 1 | 14.834 | 0 | 6 | 0 | 56.973 | 57.692 | 46.146 | 46.58 | 46.169 | 26.22 | 3.017 | 1 | 0 | 65.045 | 61.884 | 56.75 | 17.132 | 0 | 0 | 51.787 | 36.268 | [5 empty] | 14.834 | 10.393 | 5 | 5.7178 | 5.3599 | 5.2927 | 5 | 0.35989 | 6.2942
2005-12-30 | 2:18 | 0 | 14.834 | 1 | 6 | 0 | 57.065 | 57.646 | 46.169 | 46.627 | 46.421 | 26.027 | 2.965 | 1 | 0 | 65.024 | 61.861 | 56.839 | 17.107 | 0 | 0 | 51.764 | 36.268 | [5 empty] | 0 | 10.438 | 6 | 5.733 | 5.3743 | 5.2933 | 5 | 0.37429 | 6.5287
2005-12-30 | 2:19 | 0 | 14.834 | 0 | 6 | 0 | 56.973 | 57.713 | 46.099 | 46.536 | 45.824 | 26.147 | 2.939 | 1 | 0 | 65.068 | 61.907 | 56.772 | 17.157 | 0 | 0 | 51.787 | 36.222 | [5 empty] | 0 | 10.437 | 7 | 5.7406 | 5.3815 | 5.2936 | 5 | 0.38148 | 6.6454
2005-12-30 | 2:20 | 1 | 14.834 | 0 | 7 | 0 | 56.93 | 57.646 | 46.237 | 46.536 | 45.595 | 26.076 | 2.939 | 1 | 0 | 65.024 | 61.884 | 56.795 | 17.157 | 0 | 0 | 51.741 | 36.222 | [5 empty] | 14.834 | 10.394 | 8 | 5.7406 | 5.3815 | 5.2936 | 5 | 0.38148 | 6.6454
2005-12-30 | 2:21 | 0 | 14.834 | 0 | 6 | 0 | 56.95 | 57.535 | 46.053 | 46.559 | 45.871 | 26.027 | 2.965 | 1 | 0 | 65.024 | 61.861 | 56.816 | 17.157 | 0 | 0 | 51.741 | 36.198 | [5 empty] | 0 | 10.391 | 9 | 5.733 | 5.3743 | 5.2933 | 5 | 0.37429 | 6.5287
2005-12-30 | 2:22 | 0 | 14.802 | 0 | 6 | 0 | 56.921 | 57.505 | 46.069 | 46.529 | 45.565 | 26.044 | 2.983 | 0 | 0 | 64.972 | 61.832 | 56.72 | 17.099 | 0 | 0 | 51.71 | 36.119 | [5 empty] | 0 | 10.392 | 10 | 5.7278 | 5.3693 | 5.2931 | 5 | 0.36931 | 6.4477
2005-12-30 | 2:23 | 1 | 14.859 | 0 | 6 | 1 | 56.95 | 57.624 | 46.076 | 46.489 | 46.008 | 26.196 | 3.066 | 1 | 0 | 65.045 | 61.884 | 56.795 | 17.182 | 0 | 0 | 51.717 | 36.174 | [5 empty] | 14.859 | 10.461 | 11 | 5.7036 | 5.3463 | 5.2921 | 5 | 0.34633 | 6.0722
2005-12-30 | 2:24 | 0 | 14.776 | 0 | 7 | 0 | 57.055 | 57.437 | 45.955 | 46.55 | 45.404 | 26.09 | 2.906 | 1 | 0 | 64.995 | 61.943 | 56.766 | 17.172 | 0 | 0 | 51.734 | 36.191 | [5 empty] | 0 | 10.505 | 0 | 5.7502 | 5.3906 | 5.294 | 5 | 0.39062 | 6.7932
2005-12-30 | 2:25 | 0 | 14.852 | 0 | 6 | 0 | 56.966 | 57.64 | 46.092 | 46.435 | 45.77 | 26.068 | 3.084 | 1 | 0 | 64.995 | 61.809 | 56.674 | 17.15 | 0 | 0 | 51.71 | 36.237 | [5 empty] | 0 | 10.531 | 1 | 5.6983 | 5.3413 | 5.2919 | 5 | 0.34135 | 5.9903
2005-12-30 | 2:26 | 1 | 14.827 | 0 | 6 | 0 | 57.012 | 57.617 | 46.001 | 46.482 | 46.022 | 26.068 | 3.135 | 1 | 0 | 64.972 | 61.788 | 56.697 | 17.125 | 0 | 0 | 51.71 | 36.213 | [5 empty] | 14.827 | 10.53 | 2 | 5.6835 | 5.3272 | 5.2913 | 5 | 0.32723 | 5.7576
2005-12-30 | 2:27 | 0 | 14.827 | 1 | 6 | 0 | 56.72 | 57.482 | 46.116 | 46.482 | 45.84 | 26.188 | 3.058 | 1 | 0 | 64.972 | 61.788 | 56.674 | 17.099 | 0 | 0 | 51.687 | 36.191 | [5 empty] | 0 | 10.238 | 3 | 5.7059 | 5.3485 | 5.2922 | 5 | 0.34855 | 6.1085
2005-12-30 | 2:28 | 0 | 14.794 | 0 | 7 | 0 | 56.645 | 57.318 | 46.039 | 46.589 | 45.35 | 26.083 | 3.176 | 1 | 0 | 64.965 | 61.802 | 56.668 | 17.092 | 0 | 0 | 51.657 | 36.16 | [5 empty] | 0 | 10.056 | 4 | 5.6715 | 5.3159 | 5.2908 | 5 | 0.31588 | 5.5696
2005-12-30 | 2:29 | 0 | 14.827 | 0 | 6 | 0 | 56.608 | 57.302 | 46.069 | 46.412 | 45.38 | 26.044 | 3.135 | 1 | 0 | 64.995 | 61.788 | 56.652 | 17.125 | 0 | 0 | 51.687 | 36.167 | [5 empty] | 0 | 10.196 | 5 | 5.6835 | 5.3272 | 5.2913 | 5 | 0.32723 | 5.7576
2005-12-30 | 2:30 | 1 | 14.852 | 0 | 6 | 0 | 56.608 | 57.236 | 46.046 | 46.459 | 45.427 | 26.044 | 3.261 | 1 | 0 | 64.949 | 61.788 | 56.674 | 17.15 | 0 | 0 | 51.666 | 36.213 | [5 empty] | 14.852 | 10.149 | 6 | 5.6468 | 5.2924 | 5.2898 | 5 | 0.29236 | 5.1774
2005-12-30 | 2:31 | 0 | 14.844 | 0 | 6 | 0 | 56.622 | 57.206 | 46.039 | 46.475 | 45.121 | 26.058 | 3.127 | 1 | 0 | 64.942 | 61.736 | 56.668 | 17.14 | 0 | 0 | 51.657 | 36.16 | [5 empty] | 0 | 10.147 | 7 | 5.6858 | 5.3294 | 5.2914 | 5 | 0.32945 | 5.7942
2005-12-30 | 2:32 | 0 | 14.794 | 0 | 6 | 0 | 56.51 | 57.229 | 46.015 | 46.428 | 44.96 | 26.181 | 3.102 | 1 | 0 | 64.965 | 61.759 | 56.556 | 17.14 | 0 | 0 | 51.657 | 36.112 | [5 empty] | 0 | 10.082 | 8 | 5.6931 | 5.3364 | 5.2917 | 5 | 0.33637 | 5.9083
2005-12-30 | 2:33 | 1 | 14.852 | 0 | 7 | 0 | 56.608 | 57.259 | 46.001 | 46.459 | 45.38 | 26.09 | 3.109 | 1 | 0 | 64.949 | 61.766 | 56.585 | 17.172 | 0 | 0 | 51.666 | 36.119 | [5 empty] | 14.852 | 10.149 | 9 | 5.6911 | 5.3344 | 5.2916 | 5 | 0.33443 | 5.8764
2005-12-30 | 2:34 | 0 | 14.819 | 0 | 6 | 0 | 56.601 | 57.16 | 45.971 | 46.314 | 45.397 | 26.058 | 3.076 | 0 | 0 | 64.919 | 61.713 | 56.556 | 17.14 | 0 | 0 | 51.636 | 36.088 | [5 empty] | 0 | 10.287 | 10 | 5.7007 | 5.3436 | 5.292 | 5 | 0.34356 | 6.0267
2005-12-30 | 2:35 | 0 | 14.819 | 0 | 6 | 1 | 56.622 | 57.252 | 45.948 | 46.267 | 45.406 | 26.264 | 3.166 | 1 | 0 | 64.928 | 61.699 | 56.542 | 17.127 | 0 | 0 | 51.622 | 36.076 | [5 empty] | 0 | 10.355 | 11 | 5.6745 | 5.3187 | 5.2909 | 5 | 0.31865 | 5.6155
2005-12-30 | 2:36 | 1 | 14.769 | 1 | 6 | 0 | 56.622 | 57.27 | 45.878 | 46.426 | 45.602 | 26.083 | 3.153 | 1 | 0 | 64.894 | 61.754 | 56.464 | 17.14 | 0 | 0 | 51.61 | 36.041 | [5 empty] | 14.769 | 10.196 | 0 | 5.6782 | 5.3222 | 5.2911 | 5 | 0.32225 | 5.6752
2005-12-30 | 2:37 | 0 | 14.794 | 0 | 6 | 0 | 56.665 | 57.249 | 45.854 | 46.312 | 45.532 | 26.083 | 3.279 | 1 | 0 | 64.871 | 61.688 | 56.487 | 17.14 | 0 | 0 | 51.587 | 36.017 | [5 empty] | 0 | 10.353 | 1 | 5.6416 | 5.2874 | 5.2896 | 5 | 0.28737 | 5.0939
2005-12-30 | 2:38 | 0 | 14.769 | 0 | 7 | 0 | 56.688 | 57.316 | 45.808 | 46.221 | 45.464 | 26.083 | 3.228 | 1 | 0 | 64.871 | 61.734 | 56.576 | 17.165 | 0 | 0 | 51.587 | 36.017 | [5 empty] | 0 | 10.467 | 2 | 5.6564 | 5.3015 | 5.2902 | 5 | 0.30149 | 5.3301
2005-12-30 | 2:39 | 0 | 14.769 | 0 | 6 | 0 | 56.688 | 57.316 | 45.878 | 46.197 | 45.394 | 26.108 | 3.328 | 1 | 0 | 64.871 | 61.688 | 56.553 | 17.14 | 0 | 0 | 51.563 | 36.064 | [5 empty] | 0 | 10.491 | 3 | 5.6273 | 5.2738 | 5.289 | 5 | 0.27381 | 4.8657
2005-12-30 | 2:40 | 1 | 14.794 | 0 | 6 | 0 | 56.688 | 57.293 | 45.922 | 46.244 | 45.28 | 26.179 | 3.254 | 1 | 0 | 64.871 | 61.688 | 56.531 | 17.14 | 0 | 0 | 51.563 | 36.017 | [5 empty] | 14.794 | 10.444 | 4 | 5.6488 | 5.2943 | 5.2899 | 5 | 0.29429 | 5.2098
2005-12-30 | 2:41 | 0 | 14.761 | 0 | 6 | 0 | 56.613 | 57.286 | 45.801 | 46.258 | 45.502 | 26.051 | 3.169 | 1 | 0 | 64.798 | 61.658 | 56.435 | 17.082 | 0 | 0 | 51.533 | 36.033 | [5 empty] | 0 | 10.355 | 5 | 5.6736 | 5.3178 | 5.2909 | 5 | 0.31782 | 5.6018
2005-12-30 | 2:42 | 0 | 14.769 | 0 | 6 | 0 | 56.688 | 57.338 | 45.831 | 46.267 | 45.418 | 26.132 | 3.228 | 1 | 0 | 64.848 | 61.711 | 56.442 | 17.14 | 0 | 0 | 51.587 | 35.993 | [5 empty] | 0 | 10.421 | 6 | 5.6564 | 5.3015 | 5.2902 | 5 | 0.30149 | 5.3301
2005-12-30 | 2:43 | 1 | 14.761 | 0 | 7 | 0 | 56.569 | 57.24 | 45.847 | 46.214 | 45.754 | 26.122 | 3.272 | 1 | 0 | 64.798 | 61.658 | 56.435 | 17.107 | 0 | 0 | 51.533 | 35.986 | [5 empty] | 14.761 | 10.355 | 7 | 5.6436 | 5.2893 | 5.2897 | 5 | 0.28931 | 5.1264
2005-12-30 | 2:44 | 0 | 14.736 | 0 | 6 | 0 | 56.636 | 57.128 | 45.892 | 46.19 | 45.434 | 26.245 | 3.372 | 1 | 0 | 64.819 | 61.77 | 56.435 | 17.157 | 0 | 0 | 51.533 | 35.962 | [5 empty] | 0 | 10.446 | 8 | 5.6145 | 5.2616 | 5.2885 | 5 | 0.26163 | 4.6599
2005-12-30 | 2:45 | 0 | 14.711 | 1 | 6 | 0 | 56.547 | 57.197 | 45.777 | 46.237 | 45.938 | 26.22 | 3.295 | 1 | 0 | 64.798 | 61.635 | 56.389 | 17.132 | 0 | 0 | 51.51 | 35.962 | [5 empty] | 0 | 10.31 | 9 | 5.6369 | 5.2829 | 5.2894 | 5 | 0.28294 | 5.0195
2005-12-30 | 2:46 | 1 | 14.686 | 0 | 6 | 0 | 56.524 | 57.062 | 45.754 | 46.258 | 45.548 | 26.316 | 3.421 | 1 | 0 | 64.819 | 61.724 | 56.435 | 17.132 | 0 | 0 | 51.533 | 36.009 | [5 empty] | 14.686 | 10.266 | 10 | 5.6002 | 5.2481 | 5.2879 | 5 | 0.24807 | 4.4296
2005-12-30 | 2:47 | 0 | 14.711 | 0 | 6 | 1 | 56.478 | 57.128 | 45.847 | 46.258 | 45.71 | 26.291 | 3.321 | 1 | 0 | 64.819 | 61.613 | 56.323 | 17.107 | 0 | 0 | 51.533 | 35.962 | [5 empty] | 0 | 10.22 | 11 | 5.6293 | 5.2757 | 5.2891 | 5 | 0.27575 | 4.8984
2005-12-30 | 2:48 | 0 | 14.711 | 0 | 7 | 0 | 56.458 | 57.062 | 45.754 | 46.281 | 45.548 | 26.245 | 3.272 | 1 | 0 | 64.798 | 61.592 | 56.343 | 17.157 | 0 | 0 | 51.51 | 35.962 | [5 empty] | 0 | 10.177 | 0 | 5.6436 | 5.2893 | 5.2897 | 5 | 0.28931 | 5.1264
2005-12-30 | 2:49 | 0 | 14.711 | 0 | 6 | 0 | 56.458 | 57.085 | 45.639 | 46.328 | 45.387 | 26.291 | 3.372 | 1 | 0 | 64.775 | 61.658 | 56.323 | 17.107 | 0 | 0 | 51.51 | 35.986 | [5 empty] | 0 | 10.13 | 1 | 5.6145 | 5.2616 | 5.2885 | 5 | 0.26163 | 4.6599
2005-12-30 | 2:50 | 1 | 14.681 | 0 | 6 | 0 | 56.43 | 57.058 | 45.635 | 46.23 | 45.406 | 26.262 | 3.39 | 1 | 0 | 64.771 | 61.608 | 56.407 | 17.077 | 0 | 0 | 51.437 | 35.981 | [5 empty] | 14.681 | 10.2 | 2 | 5.6092 | 5.2566 | 5.2883 | 5 | 0.25665 | 4.5755
2005-12-30 | 2:51 | 0 | 14.706 | 0 | 6 | 0 | 56.407 | 57.012 | 45.682 | 46.162 | 45.336 | 26.262 | 3.467 | 1 | 0 | 64.771 | 61.608 | 56.227 | 17.102 | 0 | 0 | 51.46 | 35.957 | [5 empty] | 0 | 10.245 | 3 | 5.5868 | 5.2353 | 5.2874 | 5 | 0.23533 | 4.2123
2005-12-30 | 2:52 | 0 | 14.736 | 0 | 7 | 0 | 56.435 | 57.039 | 45.731 | 46.12 | 45.548 | 26.291 | 3.498 | 1 | 0 | 64.775 | 61.613 | 56.343 | 17.132 | 0 | 0 | 51.489 | 36.033 | [5 empty] | 0 | 10.315 | 4 | 5.5778 | 5.2268 | 5.287 | 5 | 0.22675 | 4.0653
2005-12-30 | 2:53 | 1 | 14.681 | 0 | 6 | 0 | 56.385 | 57.058 | 45.635 | 46.253 | 45.292 | 26.237 | 3.467 | 1 | 0 | 64.771 | 61.585 | 56.227 | 17.127 | 0 | 0 | 51.437 | 36.005 | [5 empty] | 14.681 | 10.132 | 5 | 5.5868 | 5.2353 | 5.2874 | 5 | 0.23533 | 4.2123
2005-12-30 | 2:54 | 0 | 14.681 | 1 | 6 | 0 | 56.407 | 57.035 | 45.658 | 46.071 | 46.529 | 26.287 | 3.341 | 1 | 0 | 64.748 | 61.542 | 56.25 | 17.127 | 0 | 0 | 51.437 | 36.005 | [5 empty] | 0 | 10.336 | 6 | 5.6235 | 5.2702 | 5.2889 | 5 | 0.27021 | 4.805
2005-12-30 | 2:55 | 0 | 14.731 | 0 | 6 | 0 | 56.43 | 57.124 | 45.749 | 46.223 | 46.176 | 26.299 | 3.555 | 0 | 0 | 64.741 | 61.578 | 56.243 | 17.14 | 0 | 0 | 51.451 | 35.995 | [5 empty] | 0 | 10.207 | 7 | 5.5612 | 5.211 | 5.2864 | 5 | 0.21098 | 3.7937
2005-12-30 | 2:56 | 1 | 14.744 | 0 | 6 | 0 | 56.444 | 57.074 | 45.763 | 46.132 | 46.314 | 26.252 | 3.707 | 1 | 0 | 64.764 | 61.581 | 56.289 | 17.14 | 0 | 0 | 51.474 | 36.043 | [5 empty] | 14.744 | 10.312 | 8 | 5.5169 | 5.1689 | 5.2846 | 5 | 0.1689 | 3.0615
2005-12-30 | 2:57 | 0 | 14.744 | 0 | 7 | 0 | 56.444 | 57.094 | 45.649 | 46.109 | 46.452 | 26.277 | 3.581 | 1 | 0 | 64.787 | 61.601 | 56.332 | 17.19 | 0 | 0 | 51.428 | 35.995 | [5 empty] | 0 | 10.335 | 9 | 5.5536 | 5.2038 | 5.286 | 5 | 0.20378 | 3.6693
2005-12-30 | 2:58 | 0 | 14.744 | 0 | 6 | 0 | 56.444 | 57.074 | 45.696 | 46.132 | 46.428 | 26.179 | 3.707 | 1 | 0 | 64.764 | 61.535 | 56.289 | 17.14 | 0 | 0 | 51.451 | 35.971 | [5 empty] | 0 | 10.312 | 10 | 5.5169 | 5.1689 | 5.2846 | 5 | 0.1689 | 3.0615
2005-12-30 | 2:59 | 1 | 14.744 | 0 | 6 | 1 | 56.444 | 57.051 | 45.787 | 46.132 | 46.085 | 26.372 | 3.607 | 1 | 0 | 64.741 | 61.558 | 56.243 | 17.14 | 0 | 0 | 51.451 | 35.971 | [5 empty] | 14.744 | 10.312 | 11 | 5.546 | 5.1966 | 5.2857 | 5 | 0.19658 | 3.5446
2005-12-30 | 3:00 | 0 | 14.714 | 0 | 6 | 0 | 56.416 | 57.024 | 45.691 | 46.125 | 46.104 | 26.174 | 3.676 | 1 | 0 | 64.714 | 61.53 | 56.238 | 17.233 | 0 | 0 | 51.4 | 35.942 | [5 empty] | 0 | 10.291 | 0 | 5.5259 | 5.1775 | 5.2849 | 5 | 0.17748 | 3.2118
2005-12-30 | 3:01 | 0 | 14.739 | 0 | 7 | 0 | 56.416 | 57.046 | 45.714 | 46.125 | 46.034 | 26.198 | 3.676 | 1 | 0 | 64.759 | 61.53 | 56.17 | 17.135 | 0 | 0 | 51.4 | 35.966 | [5 empty] | 0 | 10.291 | 1 | 5.5259 | 5.1775 | 5.2849 | 5 | 0.17748 | 3.2118
2005-12-30 | 3:02 | 0 | 14.714 | 0 | 6 | 0 | 56.439 | 57.09 | 45.714 | 46.172 | 46.242 | 26.223 | 3.65 | 1 | 0 | 64.714 | 61.508 | 56.17 | 17.135 | 0 | 0 | 51.4 | 35.966 | [5 empty] | 0 | 10.267 | 2 | 5.5335 | 5.1847 | 5.2852 | 5 | 0.18468 | 3.3375
2005-12-30 | 3:03 | 1 | 14.769 | 0 | 6 | 0 | 56.512 | 57.186 | 45.742 | 46.246 | 46.109 | 26.301 | 3.733 | 1 | 0 | 64.718 | 61.624 | 56.289 | 17.14 | 0 | 0 | 51.428 | 36.019 | [5 empty] | 14.769 | 10.266 | 3 | 5.5094 | 5.1617 | 5.2843 | 5 | 0.16171 | 2.9351
2005-12-30 | 3:04 | 0 | 14.714 | 1 | 6 | 0 | 56.439 | 57.135 | 45.668 | 46.057 | 46.379 | 26.223 | 3.625 | 1 | 0 | 64.714 | 61.553 | 56.126 | 17.135 | 0 | 0 | 51.4 | 35.99 | [5 empty] | 0 | 10.382 | 4 | 5.5408 | 5.1916 | 5.2855 | 5 | 0.1916 | 3.458
2005-12-30 | 3:05 | 0 | 14.688 | 0 | 6 | 0 | 56.508 | 57.113 | 45.53 | 46.148 | 46.47 | 26.149 | 3.625 | 1 | 0 | 64.691 | 61.485 | 56.193 | 17.16 | 0 | 0 | 51.379 | 35.942 | [5 empty] | 0 | 10.36 | 5 | 5.5408 | 5.1916 | 5.2855 | 5 | 0.1916 | 3.458
2005-12-30 | 3:06 | 1 | 14.714 | 0 | 7 | 0 | 56.462 | 57.113 | 45.668 | 46.104 | 46.837 | 26.223 | 3.676 | 1 | 0 | 64.737 | 61.53 | 56.147 | 17.185 | 0 | 0 | 51.423 | 35.942 | [5 empty] | 14.714 | 10.358 | 6 | 5.5259 | 5.1775 | 5.2849 | 5 | 0.17748 | 3.2118
2005-12-30 | 3:07 | 0 | 14.688 | 0 | 6 | 0 | 56.416 | 57.113 | 45.597 | 46.148 | 46.286 | 26.272 | 3.601 | 1 | 0 | 64.737 | 61.53 | 56.079 | 17.135 | 0 | 0 | 51.379 | 35.942 | [5 empty] | 0 | 10.268 | 7 | 5.5478 | 5.1982 | 5.2858 | 5 | 0.19824 | 3.5734
2005-12-30 | 3:08 | 0 | 14.714 | 0 | 6 | 0 | 56.462 | 57.113 | 45.644 | 46.034 | 46.699 | 26.103 | 3.676 | 1 | 0 | 64.714 | 61.508 | 56.126 | 17.258 | 0 | 0 | 51.379 | 35.919 | [5 empty] | 0 | 10.428 | 8 | 5.5259 | 5.1775 | 5.2849 | 5 | 0.17748 | 3.2118
2005-12-30 | 3:09 | 1 | 14.663 | 0 | 6 | 0 | 56.416 | 57.046 | 45.668 | 46.104 | 46.517 | 26.127 | 3.524 | 1 | 0 | 64.668 | 61.508 | 56.103 | 17.185 | 0 | 0 | 51.379 | 35.873 | [5 empty] | 14.663 | 10.312 | 9 | 5.5702 | 5.2196 | 5.2867 | 5 | 0.21956 | 3.9416
2005-12-30 | 3:10 | 0 | 14.688 | 0 | 7 | 0 | 56.439 | 57.113 | 45.576 | 46.104 | 46.494 | 26.149 | 3.676 | 1 | 0 | 64.691 | 61.508 | 56.147 | 17.185 | 0 | 0 | 51.355 | 35.873 | [5 empty] | 0 | 10.335 | 10 | 5.5259 | 5.1775 | 5.2849 | 5 | 0.17748 | 3.2118
2005-12-30 | 3:11 | 0 | 14.714 | 0 | 6 | 1 | 56.508 | 57.113 | 45.691 | 46.172 | 46.676 | 26.272 | 3.905 | 1 | 0 | 64.668 | 61.574 | 56.17 | 17.208 | 0 | 0 | 51.355 | 35.895 | [5 empty] | 0 | 10.336 | 11 | 5.4593 | 5.1141 | 5.2822 | 5 | 0.1141 | 2.09
2005-12-30 | 3:12 | 1 | 14.663 | 0 | 6 | 0 | 56.305 | 57.113 | 45.576 | 46.104 | 46.263 | 26.294 | 3.854 | 1 | 0 | 64.691 | 61.485 | 56.033 | 17.16 | 0 | 0 | 51.379 | 35.895 | [5 empty] | 14.663 | 10.201 | 0 | 5.4741 | 5.1282 | 5.2828 | 5 | 0.12821 | 2.3422
2005-12-30 | 3:13 | 0 | 14.641 | 1 | 6 | 0 | 56.261 | 56.777 | 45.53 | 46.057 | 46.538 | 26.127 | 3.854 | 0 | 0 | 64.691 | 61.574 | 56.126 | 17.16 | 0 | 0 | 51.379 | 35.895 | [5 empty] | 0 | 10.204 | 1 | 5.4741 | 5.1282 | 5.2828 | 5 | 0.12821 | 2.3422
2005-12-30 | 3:14 | 0 | 14.631 | 0 | 7 | 0 | 56.186 | 56.768 | 45.476 | 46.141 | 46.393 | 26.046 | 3.795 | 1 | 0 | 64.618 | 61.455 | 56.14 | 17.127 | 0 | 0 | 51.302 | 35.864 | [5 empty] | 0 | 10.045 | 2 | 5.4913 | 5.1445 | 5.2835 | 5 | 0.14454 | 2.6322
2005-12-30 | 3:15 | 0 | 14.663 | 0 | 6 | 0 | 56.103 | 56.709 | 45.553 | 46.081 | 46.298 | 26.161 | 3.789 | 1 | 0 | 64.634 | 61.448 | 56.021 | 17.147 | 0 | 0 | 51.318 | 35.859 | [5 empty] | 0 | 10.022 | 3 | 5.493 | 5.1462 | 5.2836 | 5 | 0.1462 | 2.6616
2005-12-30 | 3:16 | 1 | 14.661 | 0 | 6 | 0 | 56.051 | 56.704 | 45.572 | 46.008 | 45.938 | 26.147 | 3.774 | 1 | 0 | 64.664 | 61.435 | 55.984 | 17.28 | 0 | 0 | 51.351 | 35.868 | [5 empty] | 14.661 | 10.043 | 4 | 5.4974 | 5.1504 | 5.2838 | 5 | 0.15036 | 2.735
2005-12-30 | 3:17 | 0 | 14.631 | 0 | 6 | 0 | 56.161 | 56.654 | 45.474 | 46.095 | 45.773 | 26.117 | 3.872 | 1 | 0 | 64.593 | 61.387 | 56.047 | 17.127 | 0 | 0 | 51.276 | 35.864 | [5 empty] | 0 | 10.066 | 5 | 5.4689 | 5.1232 | 5.2826 | 5 | 0.12323 | 2.2533
2005-12-30 | 3:18 | 0 | 14.631 | 0 | 6 | 0 | 56 | 56.633 | 45.544 | 45.98 | 45.796 | 26.166 | 3.743 | 1 | 0 | 64.593 | 61.407 | 55.909 | 17.127 | 0 | 0 | 51.276 | 35.792 | [5 empty] | 0 | 10.02 | 6 | 5.5064 | 5.1589 | 5.2841 | 5 | 0.15894 | 2.8864
2005-12-30 | 3:19 | 1 | 14.661 | 0 | 7 | 0 | 55.984 | 56.615 | 45.502 | 46.029 | 45.595 | 26.098 | 3.826 | 1 | 0 | 64.62 | 61.435 | 55.89 | 17.18 | 0 | 0 | 51.304 | 35.844 | [5 empty] | 14.661 | 9.955 | 7 | 5.4823 | 5.136 | 5.2832 | 5 | 0.13596 | 2.4801
2005-12-30 | 3:20 | 0 | 14.631 | 0 | 6 | 0 | 56 | 56.588 | 45.453 | 45.957 | 45.843 | 26.046 | 3.921 | 1 | 0 | 64.57 | 61.364 | 55.956 | 17.127 | 0 | 0 | 51.276 | 35.84 | [5 empty] | 0 | 10.043 | 8 | 5.4546 | 5.1097 | 5.282 | 5 | 0.10967 | 2.0105
2005-12-30 | 3:21 | 0 | 14.686 | 0 | 6 | 0 | 55.984 | 56.681 | 45.457 | 45.892 | 45.296 | 26.076 | 3.751 | 1 | 0 | 64.664 | 61.414 | 55.937 | 17.18 | 0 | 0 | 51.327 | 35.868 | [5 empty] | 0 | 10.092 | 9 | 5.5041 | 5.1567 | 5.284 | 5 | 0.15672 | 2.8474
2005-12-30 | 3:22 | 0 | 14.606 | 1 | 6 | 0 | 56.023 | 56.61 | 45.429 | 45.887 | 45.497 | 26.046 | 3.769 | 1 | 0 | 64.57 | 61.364 | 55.956 | 17.127 | 0 | 0 | 51.276 | 35.792 | [5 empty] | 0 | 10.136 | 10 | 5.4989 | 5.1517 | 5.2838 | 5 | 0.15174 | 2.7595
2005-12-30 | 3:23 | 1 | 14.656 | 0 | 7 | 1 | 55.979 | 56.654 | 45.497 | 45.934 | 45.406 | 26.142 | 3.82 | 1 | 0 | 64.593 | 61.407 | 55.818 | 17.15 | 0 | 0 | 51.276 | 35.816 | [5 empty] | 14.656 | 10.045 | 11 | 5.484 | 5.1376 | 5.2832 | 5 | 0.13762 | 2.5095
2005-12-30 | 3:24 | 0 | 14.631 | 0 | 6 | 0 | 56.047 | 56.588 | 45.383 | 45.934 | 45.016 | 26.142 | 3.872 | 1 | 0 | 64.57 | 61.387 | 55.979 | 17.127 | 0 | 0 | 51.369 | 35.864 | [5 empty] | 0 | 10.113 | 0 | 5.4689 | 5.1232 | 5.2826 | 5 | 0.12323 | 2.2533
2005-12-30 | 3:25 | 0 | 14.598 | 0 | 6 | 0 | 55.949 | 56.581 | 45.443 | 45.789 | 45.17 | 26.085 | 3.862 | 1 | 0 | 64.518 | 61.334 | 55.811 | 17.142 | 0 | 0 | 51.225 | 35.809 | [5 empty] | 0 | 10.16 | 1 | 5.4718 | 5.126 | 5.2827 | 5 | 0.126 | 2.3027
2005-12-30 | 3:26 | 1 | 14.681 | 0 | 6 | 0 | 55.979 | 56.61 | 45.429 | 45.819 | 45.705 | 26.022 | 3.694 | 1 | 0 | 64.547 | 61.341 | 55.841 | 17.127 | 0 | 0 | 51.255 | 35.816 | [5 empty] | 14.681 | 10.16 | 2 | 5.5207 | 5.1725 | 5.2847 | 5 | 0.1725 | 3.1246
2005-12-30 | 3:27 | 0 | 14.681 | 0 | 7 | 0 | 55.979 | 56.61 | 45.406 | 45.843 | 45.429 | 26.142 | 3.769 | 1 | 0 | 64.547 | 61.341 | 55.886 | 17.127 | 0 | 0 | 51.232 | 35.746 | [5 empty] | 0 | 10.136 | 3 | 5.4989 | 5.1517 | 5.2838 | 5 | 0.15174 | 2.7595
2005-12-30 | 3:28 | 0 | 14.656 | 0 | 6 | 0 | 55.979 | 56.633 | 45.453 | 45.843 | 44.925 | 26.093 | 3.668 | 1 | 0 | 64.57 | 61.341 | 55.841 | 17.127 | 0 | 0 | 51.255 | 35.746 | [5 empty] | 0 | 10.136 | 4 | 5.5283 | 5.1797 | 5.285 | 5 | 0.1797 | 3.2505
2005-12-30 | 3:29 | 1 | 14.681 | 0 | 6 | 0 | 56.023 | 56.633 | 45.383 | 45.91 | 45.611 | 26.046 | 3.795 | 1 | 0 | 64.547 | 61.318 | 55.841 | 17.127 | 0 | 0 | 51.255 | 35.792 | [5 empty] | 14.681 | 10.113 | 5 | 5.4913 | 5.1445 | 5.2835 | 5 | 0.14454 | 2.6322
2005-12-30 | 3:30 | 0 | 14.623 | 0 | 6 | 0 | 55.993 | 56.647 | 45.261 | 45.789 | 45.604 | 26.036 | 3.71 | 1 | 0 | 64.518 | 61.311 | 55.764 | 17.167 | 0 | 0 | 51.178 | 35.761 | [5 empty] | 0 | 10.204 | 6 | 5.516 | 5.1681 | 5.2845 | 5 | 0.16807 | 3.047
2005-12-30 | 3:31 | 0 | 14.648 | 1 | 7 | 0 | 55.925 | 56.624 | 45.308 | 45.789 | 45.766 | 26.159 | 3.787 | 1 | 0 | 64.518 | 61.311 | 55.741 | 17.167 | 0 | 0 | 51.225 | 35.691 | [5 empty] | 0 | 10.136 | 7 | 5.4936 | 5.1468 | 5.2836 | 5 | 0.14676 | 2.6714
2005-12-30 | 3:32 | 0 | 14.623 | 0 | 6 | 0 | 55.97 | 56.581 | 45.308 | 45.766 | 45.17 | 26.085 | 3.813 | 1 | 0 | 64.495 | 61.311 | 55.718 | 17.167 | 0 | 0 | 51.178 | 35.739 | [5 empty] | 0 | 10.204 | 8 | 5.4861 | 5.1396 | 5.2833 | 5 | 0.13956 | 2.5439
2005-12-30 | 3:33 | 1 | 14.681 | 0 | 6 | 0 | 56 | 56.633 | 45.406 | 45.934 | 44.97 | 26.068 | 3.846 | 1 | 0 | 64.502 | 61.273 | 55.818 | 17.175 | 0 | 0 | 51.208 | 35.746 | [5 empty] | 14.681 | 10.066 | 9 | 5.4764 | 5.1304 | 5.2829 | 5 | 0.13043 | 2.3816
2005-12-30 | 3:34 | 0 | 14.673 | 0 | 6 | 0 | 55.949 | 56.604 | 45.422 | 45.833 | 44.711 | 26.23 | 3.813 | 1 | 0 | 64.518 | 61.289 | 55.718 | 17.142 | 0 | 0 | 51.178 | 35.715 | [5 empty] | 0 | 10.116 | 10 | 5.4861 | 5.1396 | 5.2833 | 5 | 0.13956 | 2.5439
2005-12-30 | 3:35 | 0 | 14.706 | 0 | 6 | 1 | 55.979 | 56.633 | 45.429 | 45.819 | 45.245 | 26.117 | 4.073 | 1 | 0 | 64.504 | 61.389 | 55.935 | 17.323 | 0 | 0 | 51.232 | 35.887 | [5 empty] | 0 | 10.16 | 11 | 5.4103 | 5.0676 | 5.2802 | 5 | 0.067594 | 1.2493
2005-12-30 | 3:36 | 1 | 14.686 | 0 | 7 | 0 | 55.96 | 56.615 | 45.481 | 45.871 | 45.229 | 26.051 | 4.078 | 1 | 0 | 64.508 | 61.302 | 55.732 | 17.18 | 0 | 0 | 51.213 | 35.727 | [5 empty] | 14.686 | 10.089 | 0 | 5.4089 | 5.0662 | 5.2802 | 5 | 0.06621 | 1.2241
2005-12-30 | 3:37 | 0 | 14.686 | 0 | 6 | 0 | 56.007 | 56.572 | 45.39 | 45.894 | 45.159 | 26.051 | 3.874 | 1 | 0 | 64.508 | 61.302 | 55.755 | 17.18 | 0 | 0 | 51.213 | 35.775 | [5 empty] | 0 | 10.113 | 1 | 5.4683 | 5.1227 | 5.2826 | 5 | 0.12268 | 2.2434
2005-12-30 | 3:38 | 0 | 14.686 | 0 | 6 | 0 | 55.984 | 56.572 | 45.527 | 45.824 | 44.792 | 26.171 | 3.977 | 0 | 0 | 64.486 | 61.279 | 55.687 | 17.155 | 0 | 0 | 51.192 | 35.799 | [5 empty] | 0 | 10.16 | 2 | 5.4383 | 5.0942 | 5.2814 | 5 | 0.094166 | 1.7315
2005-12-30 | 3:39 | 1 | 14.711 | 0 | 6 | 0 | 56.03 | 56.638 | 45.504 | 45.801 | 44.725 | 26.122 | 3.9 | 2 | 0 | 64.508 | 61.279 | 55.687 | 17.155 | 0 | 0 | 51.192 | 35.799 | [5 empty] | 14.711 | 10.229 | 3 | 5.4607 | 5.1155 | 5.2823 | 5 | 0.11548 | 2.1147
2005-12-30 | 3:40 | 0 | 14.686 | 1 | 7 | 0 | 56.054 | 56.549 | 45.411 | 45.894 | 45.252 | 26.147 | 3.926 | 1 | 0 | 64.486 | 61.257 | 55.732 | 17.18 | 0 | 0 | 51.192 | 35.775 | [5 empty] | 0 | 10.16 | 4 | 5.4531 | 5.1083 | 5.282 | 5 | 0.10828 | 1.9857
2005-12-30 | 3:41 | 0 | 14.661 | 0 | 6 | 0 | 55.96 | 56.615 | 45.411 | 45.894 | 45.205 | 26.147 | 3.874 | 1 | 0 | 64.465 | 61.279 | 55.708 | 17.155 | 0 | 0 | 51.169 | 35.775 | [5 empty] | 0 | 10.066 | 5 | 5.4683 | 5.1227 | 5.2826 | 5 | 0.12268 | 2.2434
2005-12-30 | 3:42 | 0 | 14.661 | 0 | 6 | 0 | 55.96 | 56.594 | 45.32 | 45.801 | 45.434 | 26.218 | 3.748 | 1 | 0 | 64.486 | 61.279 | 55.641 | 17.18 | 0 | 0 | 51.145 | 35.727 | [5 empty] | 0 | 10.159 | 6 | 5.505 | 5.1576 | 5.2841 | 5 | 0.15755 | 2.862
2005-12-30 | 3:43 | 1 | 14.661 | 0 | 6 | 0 | 55.96 | 56.638 | 45.366 | 45.801 | 45.114 | 26.147 | 3.748 | 1 | 0 | 64.465 | 61.257 | 55.687 | 17.205 | 0 | 0 | 51.192 | 35.727 | [5 empty] | 14.661 | 10.159 | 7 | 5.505 | 5.1576 | 5.2841 | 5 | 0.15755 | 2.862
2005-12-30 | 3:44 | 0 | 14.631 | 0 | 7 | 0 | 55.979 | 56.567 | 45.338 | 45.889 | 45.016 | 26.022 | 3.717 | 1 | 0 | 64.415 | 61.229 | 55.68 | 17.175 | 0 | 0 | 51.164 | 35.653 | [5 empty] | 0 | 10.09 | 8 | 5.514 | 5.1661 | 5.2844 | 5 | 0.16613 | 3.013
2005-12-30 | 3:45 | 0 | 14.606 | 0 | 6 | 0 | 55.932 | 56.544 | 45.338 | 45.796 | 45.201 | 26.093 | 3.769 | 1 | 0 | 64.415 | 61.229 | 55.613 | 17.15 | 0 | 0 | 51.141 | 35.675 | [5 empty] | 0 | 10.136 | 9 | 5.4989 | 5.1517 | 5.2838 | 5 | 0.15174 | 2.7595
2005-12-30 | 3:46 | 1 | 14.631 | 0 | 6 | 0 | 55.979 | 56.567 | 45.362 | 45.889 | 45.292 | 26.022 | 3.844 | 0 | 0 | 64.415 | 61.186 | 55.636 | 17.175 | 0 | 0 | 51.141 | 35.653 | [5 empty] | 14.631 | 10.09 | 10 | 5.477 | 5.131 | 5.2829 | 5 | 0.13098 | 2.3915
2005-12-30 | 3:47 | 0 | 14.656 | 0 | 6 | 1 | 55.956 | 56.567 | 45.406 | 45.819 | 45.016 | 26.117 | 3.869 | 1 | 0 | 64.438 | 61.209 | 55.522 | 17.175 | 0 | 0 | 51.117 | 35.675 | [5 empty] | 0 | 10.137 | 11 | 5.4697 | 5.1241 | 5.2826 | 5 | 0.12406 | 2.2681
2005-12-30 | 3:48 | 0 | 14.686 | 0 | 7 | 0 | 55.96 | 56.615 | 45.411 | 45.801 | 45.021 | 26.098 | 4.001 | 1 | 0 | 64.442 | 61.236 | 55.664 | 17.205 | 0 | 0 | 51.145 | 35.682 | [5 empty] | 0 | 10.159 | 0 | 5.4313 | 5.0875 | 5.2811 | 5 | 0.087523 | 1.6115
2005-12-30 | 3:49 | 1 | 14.686 | 0 | 6 | 0 | 55.939 | 56.615 | 45.411 | 45.801 | 44.907 | 26.171 | 3.849 | 1 | 0 | 64.442 | 61.236 | 55.571 | 17.23 | 0 | 0 | 51.145 | 35.658 | [5 empty] | 14.686 | 10.138 | 1 | 5.4756 | 5.1296 | 4.8983 | 4.6154 | 0.51421 | 9.391
2005-12-30 | 3:50 | 0 | 14.661 | 1 | 6 | 0 | 55.96 | 56.661 | 45.39 | 45.801 | 45.32 | 26.098 | 3.977 | 1 | 0 | 64.419 | 61.213 | 55.526 | 17.18 | 0 | 0 | 51.145 | 35.658 | [5 empty] | 0 | 10.159 | 2 | 5.4383 | 5.0942 | 4.8968 | 4.6154 | 0.47878 | 8.8039
2005-12-30 | 3:51 | 0 | 14.711 | 0 | 6 | 0 | 55.984 | 56.638 | 45.434 | 45.801 | 44.907 | 26.171 | 3.977 | 1 | 0 | 64.442 | 61.168 | 55.617 | 17.205 | 0 | 0 | 51.145 | 35.682 | [5 empty] | 0 | 10.183 | 3 | 5.4383 | 5.0942 | 4.8968 | 4.6154 | 0.47878 | 8.8039
2005-12-30 | 3:52 | 0 | 14.661 | 0 | 7 | 0 | 55.939 | 56.615 | 45.457 | 45.847 | 44.725 | 26.218 | 4.026 | 1 | 0 | 64.397 | 61.19 | 55.55 | 17.205 | 0 | 0 | 51.122 | 35.727 | [5 empty] | 0 | 10.092 | 4 | 5.424 | 5.0806 | 4.8962 | 4.6154 | 0.46522 | 8.577
2005-12-30 | 3:53 | 1 | 14.656 | 0 | 6 | 0 | 55.911 | 56.588 | 45.362 | 45.773 | 44.834 | 26.117 | 4.073 | 1 | 0 | 64.392 | 61.14 | 55.498 | 17.175 | 0 | 0 | 51.117 | 35.698 | [5 empty] | 14.656 | 10.138 | 5 | 5.4103 | 5.0676 | 4.8956 | 4.6154 | 0.45221 | 8.3582
2005-12-30 | 3:54 | 0 | 14.656 | 0 | 6 | 0 | 55.911 | 56.544 | 45.406 | 45.773 | 45.131 | 26.213 | 4.047 | 1 | 0 | 64.392 | 61.117 | 55.498 | 17.15 | 0 | 0 | 51.094 | 35.653 | [5 empty] | 0 | 10.138 | 6 | 5.4179 | 5.0748 | 4.8959 | 4.6154 | 0.45941 | 8.4794
2005-12-30 | 3:55 | 0 | 14.661 | 0 | 6 | 0 | 55.916 | 56.594 | 45.39 | 45.78 | 44.953 | 26.122 | 4.117 | 1 | 0 | 64.36 | 61.111 | 55.512 | 17.167 | 0 | 0 | 51.108 | 35.667 | [5 empty] | 0 | 10.136 | 7 | 5.3975 | 5.0554 | 4.8951 | 4.6154 | 0.44003 | 8.1524
2005-12-30 | 3:56 | 1 | 14.676 | 0 | 7 | 0 | 55.951 | 56.583 | 45.355 | 45.882 | 45.194 | 26.112 | 4.068 | 1 | 0 | 64.362 | 61.113 | 55.538 | 17.195 | 0 | 0 | 51.089 | 35.67 | [5 empty] | 14.676 | 10.069 | 8 | 5.4118 | 5.069 | 4.8957 | 4.6154 | 0.45359 | 8.3816
2005-12-30 | 3:57 | 0 | 14.676 | 0 | 6 | 0 | 55.928 | 56.606 | 45.355 | 45.838 | 44.736 | 26.257 | 4.042 | 1 | 0 | 64.431 | 61.133 | 55.447 | 17.22 | 0 | 0 | 51.11 | 35.624 | [5 empty] | 0 | 10.09 | 9 | 5.4194 | 5.0762 | 4.896 | 4.6154 | 0.46079 | 8.5026
2005-12-30 | 3:58 | 0 | 14.651 | 0 | 6 | 0 | 55.928 | 56.649 | 45.401 | 45.815 | 44.736 | 26.186 | 4.119 | 1 | 0 | 64.362 | 61.09 | 55.468 | 17.195 | 0 | 0 | 51.089 | 35.67 | [5 empty] | 0 | 10.113 | 10 | 5.3969 | 5.0549 | 4.8951 | 4.6154 | 0.43948 | 8.1431
2005-12-30 | 3:59 | 1 | 14.676 | 1 | 6 | 0 | 55.928 | 56.606 | 45.425 | 45.838 | 44.897 | 26.233 | 4.016 | 1 | 0 | 64.362 | 61.09 | 55.468 | 17.27 | 0 | 0 | 51.18 | 35.765 | [5 empty] | 14.676 | 10.09 | 11 | 5.4269 | 5.0834 | 4.8963 | 4.6154 | 0.46799 | 8.6234
2005-12-30 | 4:00 | 0 | 14.651 | 0 | 7 | 1 | 55.995 | 56.626 | 45.31 | 45.859 | 44.622 | 26.208 | 3.993 | 1 | 0 | 64.34 | 61.067 | 55.468 | 17.195 | 0 | 0 | 51.089 | 35.67 | [5 empty] | 0 | 10.136 | 12 | 5.4336 | 5.0897 | 4.8966 | 4.6154 | 0.47435 | 8.7299
2005-12-30 | 4:01 | 0 | 14.676 | 0 | 6 | 0 | 55.904 | 56.537 | 45.264 | 45.768 | 44.69 | 26.233 | 3.967 | 1 | 0 | 64.34 | 61.067 | 55.468 | 17.17 | 0 | 0 | 51.066 | 35.646 | [5 empty] | 0 | 10.136 | 0 | 5.4412 | 5.0969 | 4.8969 | 4.6154 | 0.48155 | 8.8501
2005-12-30 | 4:02 | 0 | 14.651 | 0 | 6 | 0 | 55.928 | 56.583 | 45.378 | 45.768 | 44.575 | 26.306 | 4.016 | 1 | 0 | 64.34 | 61.067 | 55.4 | 17.122 | 0 | 0 | 51.066 | 35.6 | [5 empty] | 0 | 10.16 | 1 | 5.4269 | 5.0834 | 5.2809 | 5 | 0.083371 | 1.5362
2005-12-30 | 4:03 | 1 | 14.651 | 0 | 6 | 0 | 55.928 | 56.583 | 45.355 | 45.815 | 44.391 | 26.328 | 4.016 | 1 | 0 | 64.34 | 61.067 | 55.468 | 17.195 | 0 | 0 | 51.066 | 35.646 | [5 empty] | 14.651 | 10.113 | 2 | 5.4269 | 5.0834 | 5.2809 | 5 | 0.083371 | 1.5362
2005-12-30 | 4:04 | 0 | 14.621 | 0 | 7 | 0 | 55.944 | 56.556 | 45.373 | 45.787 | 44.823 | 26.372 | 4.011 | 1 | 0 | 64.335 | 61.04 | 55.372 | 17.14 | 0 | 0 | 51.038 | 35.596 | [5 empty] | 0 | 10.157 | 3 | 5.4284 | 5.0848 | 5.281 | 5 | 0.084755 | 1.5613
2005-12-30 | 4:05 | 0 | 14.621 | 0 | 6 | 0 | 55.923 | 56.579 | 45.282 | 45.763 | 44.869 | 26.323 | 4.037 | 1 | 0 | 64.292 | 61.063 | 55.326 | 17.14 | 0 | 0 | 51.015 | 35.572 | [5 empty] | 0 | 10.16 | 4 | 5.4208 | 5.0776 | 5.2807 | 5 | 0.077558 | 1.4307
2005-12-30 | 4:06 | 1 | 14.621 | 0 | 6 | 0 | 55.923 | 56.556 | 45.282 | 45.787 | 44.685 | 26.299 | 3.911 | 1 | 0 | 64.269 | 61.04 | 55.349 | 17.19 | 0 | 0 | 51.015 | 35.548 | [5 empty] | 14.621 | 10.136 | 5 | 5.4575 | 5.1124 | 5.2822 | 5 | 0.11244 | 2.0602
2005-12-30 | 4:07 | 0 | 14.651 | 0 | 6 | 0 | 55.928 | 56.537 | 45.287 | 45.768 | 44.484 | 26.328 | 3.89 | 1 | 0 | 64.296 | 61.022 | 55.354 | 17.195 | 0 | 0 | 51.043 | 35.718 | [5 empty] | 0 | 10.16 | 6 | 5.4636 | 5.1182 | 5.2824 | 5 | 0.11825 | 2.1643
2005-12-30 | 4:08 | 0 | 14.621 | 1 | 6 | 0 | 55.853 | 56.51 | 45.327 | 45.787 | 45.236 | 26.468 | 3.836 | 1 | 0 | 64.292 | 61.04 | 55.302 | 17.215 | 0 | 0 | 51.015 | 35.572 | [5 empty] | 0 | 10.066 | 7 | 5.4794 | 5.1332 | 5.283 | 5 | 0.1332 | 2.4309
2005-12-30 | 4:09 | 1 | 14.57 | 0 | 7 | 0 | 55.809 | 56.533 | 45.282 | 45.763 | 45.075 | 26.348 | 3.911 | 1 | 0 | 64.246 | 61.04 | 55.326 | 17.165 | 0 | 0 | 50.991 | 35.572 | [5 empty] | 14.57 | 10.046 | 8 | 5.4575 | 5.1124 | 5.2822 | 5 | 0.11244 | 2.0602
2005-12-30 | 4:10 | 0 | 14.651 | 0 | 6 | 0 | 55.928 | 56.583 | 45.355 | 45.838 | 45.287 | 26.306 | 3.993 | 1 | 0 | 64.251 | 61.022 | 55.309 | 17.195 | 0 | 0 | 51.019 | 35.646 | [5 empty] | 0 | 10.09 | 9 | 5.4336 | 5.0897 | 5.2812 | 5 | 0.089738 | 1.6515
2005-12-30 | 4:11 | 0 | 14.676 | 0 | 6 | 0 | 55.928 | 56.583 | 45.331 | 45.768 | 44.921 | 26.306 | 4.016 | 1 | 0 | 64.296 | 61.044 | 55.309 | 17.195 | 0 | 0 | 51.043 | 35.646 | [5 empty] | 0 | 10.16 | 10 | 5.4269 | 5.0834 | 5.2809 | 5 | 0.083371 | 1.5362
2005-12-30 | 4:12 | 0 | 14.676 | 0 | 6 | 1 | 55.928 | 56.492 | 45.331 | 45.791 | 45.103 | 26.353 | 3.916 | 1 | 0 | 64.296 | 60.999 | 55.263 | 17.17 | 0 | 0 | 51.019 | 35.646 | [5 empty] | 0 | 10.137 | 11 | 5.4561 | 5.1111 | 5.2821 | 5 | 0.11105 | 2.0354
2005-12-30 | 4:13 | 1 | 14.57 | 0 | 7 | 0 | 55.9 | 56.533 | 45.212 | 45.763 | 45.464 | 26.228 | 3.684 | 1 | 0 | 64.223 | 60.951 | 55.258 | 17.19 | 0 | 0 | 50.968 | 35.548 | [5 empty] | 14.57 | 10.137 | 0 | 5.5236 | 5.1753 | 5.2848 | 5 | 0.17527 | 3.1731
2005-12-30 | 4:14 | 0 | 14.595 | 0 | 6 | 0 | 55.876 | 56.556 | 45.212 | 45.763 | 45.236 | 26.228 | 3.885 | 1 | 0 | 64.246 | 60.994 | 55.281 | 17.19 | 0 | 0 | 50.968 | 35.572 | [5 empty] | 0 | 10.113 | 1 | 5.4651 | 5.1196 | 5.2825 | 5 | 0.11963 | 2.189
2005-12-30 | 4:15 | 0 | 14.595 | 0 | 6 | 0 | 55.876 | 56.51 | 45.236 | 45.74 | 45.166 | 26.132 | 3.885 | 1 | 0 | 64.2 | 60.951 | 55.281 | 17.19 | 0 | 0 | 50.947 | 35.689 | [5 empty] | 0 | 10.136 | 2 | 5.4651 | 5.1196 | 5.2825 | 5 | 0.11963 | 2.189
2005-12-30 | 4:16 | 1 | 14.58 | 0 | 6 | 0 | 55.93 | 56.519 | 45.152 | 45.703 | 45.084 | 26.093 | 3.82 | 1 | 0 | 64.187 | 60.937 | 55.221 | 17.15 | 0 | 0 | 50.954 | 35.603 | [5 empty] | 14.58 | 10.227 | 3 | 5.484 | 5.1376 | 5.2832 | 5 | 0.13762 | 2.5095
2005-12-30 | 4:17 | 0 | 14.533 | 1 | 7 | 0 | 55.839 | 56.519 | 45.084 | 45.726 | 45.406 | 26.164 | 3.844 | 1 | 0 | 64.187 | 60.98 | 55.244 | 17.2 | 0 | 0 | 50.977 | 35.603 | [5 empty] | 0 | 10.113 | 4 | 5.477 | 5.131 | 5.2829 | 5 | 0.13098 | 2.3915
2005-12-30 | 4:18 | 0 | 14.507 | 0 | 6 | 0 | 55.886 | 56.519 | 45.107 | 45.749 | 45.52 | 26.188 | 3.82 | 1 | 0 | 64.21 | 60.937 | 55.174 | 17.175 | 0 | 0 | 50.954 | 35.627 | [5 empty] | 0 | 10.137 | 5 | 5.484 | 5.1376 | 5.2832 | 5 | 0.13762 | 2.5095
2005-12-30 | 4:19 | 1 | 14.507 | 0 | 6 | 0 | 55.953 | 56.542 | 45.131 | 45.817 | 45.658 | 26.188 | 3.895 | 1 | 0 | 64.187 | 60.937 | 55.174 | 17.225 | 0 | 0 | 50.954 | 35.627 | [5 empty] | 14.507 | 10.136 | 6 | 5.4622 | 5.1169 | 5.2823 | 5 | 0.11686 | 2.1395
2005-12-30 | 4:20 | 0 | 14.507 | 0 | 6 | 0 | 55.886 | 56.542 | 45.131 | 45.91 | 44.97 | 26.093 | 3.97 | 1 | 0 | 64.187 | 60.891 | 55.151 | 17.175 | 0 | 0 | 50.933 | 35.603 | [5 empty] | 0 | 9.976 | 7 | 5.4403 | 5.0961 | 5.2815 | 5 | 0.096104 | 1.7665
2005-12-30 | 4:21 | 0 | 14.507 | 0 | 7 | 0 | 55.678 | 56.474 | 45.222 | 45.817 | 44.324 | 26.213 | 3.947 | 1 | 0 | 64.187 | 60.914 | 55.151 | 17.175 | 0 | 0 | 50.933 | 35.603 | [5 empty] | 0 | 9.861 | 8 | 5.447 | 5.1025 | 5.2817 | 5 | 0.10247 | 1.8812
2005-12-30 | 4:22 | 0 | 14.507 | 0 | 6 | 0 | 55.725 | 56.339 | 45.222 | 45.84 | 45.016 | 26.093 | 4.021 | 1 | 0 | 64.187 | 60.914 | 55.221 | 17.15 | 0 | 0 | 50.91 | 35.627 | [5 empty] | 0 | 9.885 | 9 | 5.4255 | 5.082 | 5.2809 | 5 | 0.081987 | 1.5111
2005-12-30 | 4:23 | 1 | 14.585 | 0 | 6 | 0 | 55.776 | 56.346 | 45.296 | 45.892 | 44.608 | 26.338 | 4.078 | 1 | 0 | 64.214 | 60.942 | 55.111 | 17.205 | 0 | 0 | 50.961 | 35.562 | [5 empty] | 14.585 | 9.884 | 10 | 5.4089 | 5.0662 | 5.2802 | 5 | 0.06621 | 1.2241
2005-12-30 | 4:24 | 0 | 14.533 | 0 | 6 | 1 | 55.634 | 56.296 | 45.198 | 45.773 | 44.533 | 26.117 | 4.047 | 0 | 0 | 64.164 | 60.891 | 55.106 | 17.15 | 0 | 0 | 50.933 | 35.533 | [5 empty] | 0 | 9.861 | 11 | 5.4179 | 5.0748 | 5.2805 | 5 | 0.07479 | 1.3804
2005-12-30 | 4:25 | 0 | 14.482 | 0 | 7 | 0 | 55.634 | 56.318 | 45.152 | 45.91 | 45.565 | 26.019 | 4.122 | 1 | 0 | 64.143 | 60.869 | 55.197 | 17.125 | 0 | 0 | 50.91 | 35.533 | [5 empty] | 0 | 9.724 | 0 | 5.3961 | 5.054 | 5.2797 | 5 | 0.05403 | 1.0013
2005-12-30 | 4:26 | 1 | 14.457 | 1 | 6 | 0 | 55.634 | 56.25 | 45.084 | 45.749 | 46.23 | 26.093 | 4.299 | 1 | 0 | 64.164 | 60.937 | 55.13 | 17.2 | 0 | 0 | 50.886 | 35.51 | [5 empty] | 14.457 | 9.885 | 1 | 5.3445 | 5.005 | 5.2776 | 5 | 0.0050368 | 0.094242
2005-12-30 | 4:27 | 0 | 14.422 | 0 | 6 | 0 | 55.578 | 56.172 | 44.96 | 45.784 | 45.763 | 26.009 | 4.086 | 1 | 0 | 64.111 | 60.837 | 55.118 | 17.14 | 0 | 0 | 50.877 | 35.5 | [5 empty] | 0 | 9.794 | 2 | 5.4066 | 5.064 | 5.2801 | 5 | 0.063995 | 1.1837
2005-12-30 | 4:28 | 0 | 14.432 | 0 | 6 | 0 | 55.54 | 56.161 | 45.061 | 45.679 | 45.611 | 26.068 | 4.099 | 1 | 0 | 64.121 | 60.891 | 55.06 | 17.2 | 0 | 0 | 50.886 | 35.533 | [5 empty] | 0 | 9.861 | 3 | 5.4028 | 5.0604 | 5.2799 | 5 | 0.060397 | 1.1179
2005-12-30 | 4:29 | 0 | 14.422 | 0 | 7 | 0 | 55.554 | 56.195 | 45.005 | 45.763 | 45.532 | 26.009 | 4.137 | 1 | 0 | 64.089 | 60.814 | 55.004 | 17.165 | 0 | 0 | 50.877 | 35.5 | [5 empty] | 0 | 9.791 | 4 | 5.3917 | 5.0499 | 5.2795 | 5 | 0.049878 | 0.9251
2005-12-30 | 4:30 | 1 | 14.432 | 0 | 6 | 0 | 55.54 | 56.138 | 44.993 | 45.703 | 45.313 | 26.019 | 4.073 | 1 | 0 | 64.143 | 60.869 | 55.106 | 17.175 | 0 | 0 | 50.84 | 35.533 | [5 empty] | 14.432 | 9.837 | 5 | 5.4103 | 5.0676 | 5.2802 | 5 | 0.067594 | 1.2493
2005-12-30 | 4:31 | 0 | 14.397 | 0 | 6 | 0 | 55.578 | 56.218 | 45.005 | 45.717 | 45.142 | 25.963 | 4.011 | 1 | 0 | 64.089 | 60.791 | 55.027 | 17.14 | 0 | 0 | 50.83 | 35.5 | [5 empty] | 0 | 9.861 | 6 | 5.4284 | 5.0848 | 5.281 | 5 | 0.084755 | 1.5613
2005-12-30 | 4:32 | 0 | 14.422 | 0 | 6 | 0 | 55.417 | 56.152 | 45.098 | 45.693 | 44.592 | 26.108 | 4.086 | 1 | 0 | 64.111 | 60.837 | 54.936 | 17.165 | 0 | 0 | 50.83 | 35.407 | [5 empty] | 0 | 9.724 | 7 | 5.4066 | 5.064 | 5.2801 | 5 | 0.063995 | 1.1837
2005-12-30 | 4:33 | 1 | 14.482 | 0 | 7 | 0 | 55.382 | 56.068 | 45.084 | 45.749 | 44.855 | 25.997 | 4.073 | 1 | 0 | 64.098 | 60.869 | 54.992 | 17.2 | 0 | 0 | 50.84 | 35.44 | [5 empty] | 14.482 | 9.633 | 8 | 5.4103 | 5.0676 | 5.2802 | 5 | 0.067594 | 1.2493
2005-12-30 | 4:34 | 0 | 14.447 | 0 | 6 | 0 | 55.393 | 56.058 | 45.051 | 45.74 | 44.432 | 25.938 | 3.985 | 1 | 0 | 64.066 | 60.771 | 54.98 | 17.114 | 0 | 0 | 50.807 | 35.407 | [5 empty] | 0 | 9.653 | 9 | 5.436 | 5.092 | 5.2813 | 5 | 0.091952 | 1.6915
2005-12-30 | 4:35 | 0 | 14.447 | 1 | 6 | 0 | 55.349 | 56.035 | 45.005 | 45.647 | 44.501 | 26.058 | 4.011 | 1 | 0 | 64.066 | 60.791 | 54.98 | 17.14 | 0 | 0 | 50.807 | 35.407 | [5 empty] | 0 | 9.702 | 10 | 5.4284 | 5.0848 | 5.281 | 5 | 0.084755 | 1.5613
2005-12-30 | 4:36 | 1 | 14.465 | 0 | 6 | 1 | 55.365 | 56.007 | 45.114 | 45.642 | 44.307 | 26.125 | 4.055 | 1 | 0 | 64.105 | 60.787 | 54.952 | 17.157 | 0 | 0 | 50.847 | 35.423 | [5 empty] | 14.465 | 9.723 | 11 | 5.4156 | 5.0726 | 5.2805 | 5 | 0.072576 | 1.3401
2005-12-30 | 4:37 | 0 | 14.523 | 0 | 7 | 0 | 55.463 | 56.082 | 45.03 | 45.717 | 44.291 | 26.083 | 4.163 | 1 | 0 | 64.111 | 60.816 | 55.027 | 17.19 | 0 | 0 | 50.854 | 35.454 | [5 empty] | 0 | 9.746 | 0 | 5.3841 | 5.0427 | 5.2792 | 5 | 0.042682 | 0.79273
2005-12-30 | 4:38 | 0 | 14.49 | 0 | 6 | 0 | 55.48 | 56.03 | 44.977 | 45.618 | 44.608 | 26.027 | 4.104 | 1 | 0 | 64.082 | 60.787 | 54.929 | 17.208 | 0 | 0 | 50.823 | 35.423 | [5 empty] | 0 | 9.862 | 1 | 5.4013 | 5.059 | 4.8953 | 4.6154 | 0.44363 | 8.2133
2005-12-30 | 4:39 | 0 | 14.44 | 0 | 6 | 0 | 55.365 | 56.051 | 44.953 | 45.618 | 44.307 | 26.027 | 4.104 | 1 | 0 | 64.016 | 60.787 | 54.952 | 17.182 | 0 | 0 | 50.8 | 35.423 | [5 empty] | 0 | 9.747 | 2 | 5.4013 | 5.059 | 4.8953 | 4.6154 | 0.44363 | 8.2133
2005-12-30 | 4:40 | 1 | 14.465 | 0 | 6 | 0 | 55.365 | 56.051 | 44.907 | 45.548 | 45.32 | 26.027 | 4.129 | 1 | 0 | 64.082 | 60.764 | 54.882 | 17.182 | 0 | 0 | 50.823 | 35.423 | [5 empty] | 14.465 | 9.817 | 3 | 5.394 | 5.0521 | 4.895 | 4.6154 | 0.43671 | 8.0961
2005-12-30 | 4:41 | 0 | 14.465 | 0 | 7 | 0 | 55.319 | 55.984 | 44.953 | 45.572 | 44.977 | 26.002 | 4.003 | 1 | 0 | 64.059 | 60.807 | 54.929 | 17.208 | 0 | 0 | 50.8 | 35.423 | [5 empty] | 0 | 9.747 | 4 | 5.4307 | 5.087 | 4.8964 | 4.6154 | 0.47158 | 8.6836
2005-12-30 | 4:42 | 0 | 14.465 | 0 | 6 | 0 | 55.295 | 55.96 | 44.953 | 45.618 | 44.953 | 25.98 | 4.003 | 1 | 0 | 64.036 | 60.787 | 54.905 | 17.208 | 0 | 0 | 50.8 | 35.469 | [5 empty] | 0 | 9.677 | 5 | 5.4307 | 5.087 | 4.8964 | 4.6154 | 0.47158 | 8.6836
2005-12-30 | 4:43 | 1 | 14.49 | 0 | 6 | 0 | 55.295 | 55.893 | 45.021 | 45.527 | 44.93 | 26.076 | 4.207 | 1 | 0 | 64.036 | 60.741 | 54.905 | 17.208 | 0 | 0 | 50.779 | 35.445 | [5 empty] | 14.49 | 9.768 | 6 | 5.3713 | 5.0305 | 4.894 | 4.6154 | 0.41512 | 7.7284
2005-12-30 | 4:44 | 0 | 14.515 | 1 | 6 | 0 | 55.319 | 55.937 | 45.021 | 45.504 | 45.159 | 26.076 | 4.081 | 1 | 0 | 64.059 | 60.764 | 54.814 | 17.208 | 0 | 0 | 50.823 | 35.399 | [5 empty] | 0 | 9.815 | 7 | 5.408 | 5.0654 | 4.8955 | 4.6154 | 0.44999 | 8.3209
2005-12-30 | 4:45 | 0 | 14.515 | 0 | 7 | 0 | 55.295 | 55.984 | 44.977 | 45.504 | 45.114 | 25.931 | 4.155 | 1 | 0 | 64.036 | 60.741 | 54.861 | 17.157 | 0 | 0 | 50.8 | 35.423 | [5 empty] | 0 | 9.791 | 8 | 5.3865 | 5.0449 | 4.8947 | 4.6154 | 0.42951 | 7.9739
2005-12-30 | 4:46 | 0 | 14.465 | 0 | 6 | 0 | 55.295 | 56.007 | 44.907 | 45.481 | 45.457 | 26.002 | 4.104 | 1 | 0 | 64.036 | 60.764 | 54.814 | 17.208 | 0 | 0 | 50.8 | 35.399 | [5 empty] | 0 | 9.814 | 9 | 5.4013 | 5.059 | 4.8953 | 4.6154 | 0.44363 | 8.2133
2005-12-30 | 4:47 | 1 | 14.457 | 0 | 6 | 0 | 55.265 | 55.907 | 44.876 | 45.427 | 45.222 | 25.924 | 4.248 | 1 | 0 | 63.986 | 60.688 | 54.898 | 17.15 | 0 | 0 | 50.749 | 35.414 | [5 empty] | 14.457 | 9.838 | 10 | 5.3594 | 5.0192 | 4.8936 | 4.6154 | 0.40377 | 7.5339
2005-12-30 | 4:48 | 0 | 14.465 | 0 | 6 | 0 | 55.181 | 55.914 | 44.839 | 45.572 | 44.816 | 25.955 | 4.233 | 1 | 0 | 64.016 | 60.718 | 54.882 | 17.208 | 0 | 0 | 50.8 | 35.445 | [5 empty] | 0 | 9.609 | 11 | 5.3638 | 5.0233 | 4.8937 | 4.6154 | 0.40792 | 7.6051
2005-12-30 | 4:49 | 0 | 14.465 | 0 | 7 | 1 | 55.104 | 55.769 | 44.853 | 45.404 | 44.991 | 25.875 | 4.248 | 1 | 0 | 63.986 | 60.688 | 54.807 | 17.15 | 0 | 0 | 50.749 | 35.462 | [5 empty] | 0 | 9.7 | 12 | 5.3594 | 5.0192 | 4.8936 | 4.6154 | 0.40377 | 7.5339
2005-12-30 | 4:50 | 1 | 14.457 | 0 | 6 | 0 | 55.036 | 55.748 | 44.832 | 45.565 | 44.51 | 25.924 | 4.148 | 1 | 0 | 63.963 | 60.688 | 54.761 | 17.197 | 0 | 0 | 50.749 | 35.438 | [5 empty] | 14.457 | 9.471 | 0 | 5.3885 | 5.0468 | 4.8947 | 4.6154 | 0.43145 | 8.0068
2005-12-30 | 4:51 | 0 | 14.505 | 0 | 6 | 0 | 55.013 | 55.725 | 44.923 | 45.45 | 44.111 | 25.948 | 4.148 | 1 | 0 | 63.963 | 60.688 | 54.737 | 17.197 | 0 | 0 | 50.749 | 35.414 | [5 empty] | 0 | 9.563 | 1 | 5.3885 | 5.0468 | 5.2794 | 5 | 0.046834 | 0.86914
2005-12-30 | 4:52 | 0 | 14.515 | 0 | 6 | 0 | 55.02 | 55.732 | 44.93 | 45.434 | 44.377 | 25.906 | 4.307 | 1 | 0 | 64.016 | 60.695 | 54.768 | 17.23 | 0 | 0 | 50.779 | 35.445 | [5 empty] | 0 | 9.586 | 2 | 5.3422 | 5.0028 | 5.2775 | 5 | 0.0028224 | 0.052832
2005-12-30 | 4:53 | 0 | 14.482 | 0 | 7 | 0 | 55.06 | 55.678 | 44.785 | 45.45 | 44.671 | 25.924 | 4.299 | 1 | 0 | 63.94 | 60.688 | 54.714 | 17.197 | 0 | 0 | 50.725 | 35.392 | [5 empty] | 0 | 9.61 | 3 | 5.3445 | 5.005 | 5.2776 | 5 | 0.0050368 | 0.094242
2005-12-30 | 4:54 | 1 | 14.457 | 1 | 6 | 0 | 55.083 | 55.701 | 44.694 | 45.474 | 44.51 | 25.948 | 4.122 | 1 | 0 | 63.94 | 60.711 | 54.693 | 17.223 | 0 | 0 | 50.725 | 35.438 | [5 empty] | 14.457 | 9.609 | 4 | 5.3961 | 5.054 | 5.2797 | 5 | 0.05403 | 1.0013
2005-12-30 | 4:55 | 0 | 14.482 | 0 | 6 | 0 | 55.151 | 55.655 | 44.739 | 45.359 | 44.51 | 25.875 | 4.374 | 0 | 0 | 63.94 | 60.666 | 54.646 | 17.223 | 0 | 0 | 50.725 | 35.438 | [5 empty] | 0 | 9.792 | 5 | 5.3227 | 4.9843 | 5.2767 | 5 | -0.015723 | -0.2954
2005-12-30 | 4:56 | 0 | 14.432 | 0 | 6 | 0 | 55.127 | 55.701 | 44.809 | 45.336 | 44.9 | 25.995 | 4.325 | 1 | 0 | 63.917 | 60.645 | 54.714 | 17.223 | 0 | 0 | 50.725 | 35.438 | [5 empty] | 0 | 9.791 | 6 | 5.337 | 4.9978 | 5.2773 | 5 | -0.00216 | -0.040472
2005-12-30 | 4:57 | 1 | 14.465 | 0 | 7 | 0 | 55.158 | 55.769 | 44.762 | 45.313 | 44.487 | 25.899 | 4.325 | 1 | 0 | 63.94 | 60.666 | 54.737 | 17.223 | 0 | 0 | 50.702 | 35.438 | [5 empty] | 14.465 | 9.845 | 7 | 5.337 | 4.9978 | 5.2773 | 5 | -0.00216 | -0.040472
2005-12-30 | 4:58 | 0 | 14.457 | 0 | 6 | 0 | 55.151 | 55.769 | 44.785 | 45.336 | 44.181 | 25.924 | 4.325 | 2 | 0 | 63.963 | 60.622 | 54.693 | 17.15 | 0 | 0 | 50.725 | 35.414 | [5 empty] | 0 | 9.815 | 8 | 5.337 | 4.9978 | 5.2773 | 5 | -0.00216 | -0.040472
2005-12-30 | 4:59 | 0 | 14.432 | 0 | 6 | 0 | 55.221 | 55.769 | 44.715 | 45.359 | 43.922 | 25.97 | 4.351 | 0 | 0 | 63.94 | 60.622 | 54.693 | 17.175 | 0 | 0 | 50.725 | 35.392 | [5 empty] | 0 | 9.862 | 9 | 5.3294 | 4.9906 | 5.277 | 5 | -0.0093568 | -0.17557
2005-12-30 | 5:00 | 0 | 14.457 | 0 | 6 | 0 | 55.174 | 55.839 | 44.671 | 45.313 | 44.601 | 25.899 | 4.248 | 1 | 0 | 63.917 | 60.622 | 54.737 | 17.175 | 0 | 0 | 50.679 | 35.414 | [5 empty] | 0 | 9.861 | 10 | 5.3594 | 5.0192 | 5.2782 | 5 | 0.019154 | 0.35738
2005-12-30 | 5:01 | 1 | 14.457 | 0 | 7 | 1 | 55.312 | 55.792 | 44.785 | 45.289 | 45.175 | 25.924 | 4.325 | 1 | 0 | 63.94 | 60.622 | 54.623 | 17.15 | 0 | 0 | 50.702 | 35.392 | [5 empty] | 14.457 | 10.023 | 11 | 5.337 | 4.9978 | 5.2773 | 5 | -0.00216 | -0.040472
2005-12-30 | 5:02 | 0 | 14.457 | 0 | 6 | 0 | 55.197 | 55.792 | 44.762 | 45.289 | 45.632 | 25.899 | 4.299 | 1 | 0 | 63.94 | 60.599 | 54.6 | 17.175 | 0 | 0 | 50.702 | 35.368 | [5 empty] | 0 | 9.908 | 0 | 5.3445 | 5.005 | 5.2776 | 5 | 0.0050368 | 0.094242
2005-12-30 | 5:03 | 0 | 14.407 | 1 | 6 | 0 | 55.151 | 55.725 | 44.762 | 45.359 | 45.427 | 25.948 | 4.374 | 1 | 0 | 63.94 | 60.599 | 54.623 | 17.175 | 0 | 0 | 50.702 | 35.321 | [5 empty] | 0 | 9.792 | 1 | 5.3227 | 4.9843 | 4.8921 | 4.6154 | 0.36889 | 6.9306
2005-12-30 | 5:04 | 1 | 14.402 | 0 | 6 | 0 | 55.032 | 55.741 | 44.781 | 45.352 | 44.986 | 25.965 | 4.191 | 1 | 0 | 63.89 | 60.572 | 54.572 | 17.145 | 0 | 0 | 50.674 | 35.268 | [5 empty] | 14.402 | 9.68 | 2 | 5.376 | 5.0349 | 4.8942 | 4.6154 | 0.41955 | 7.8041
2005-12-30 | 5:05 | 0 | 14.432 | 0 | 6 | 0 | 54.99 | 55.72 | 44.757 | 45.422 | 45.308 | 25.796 | 4.243 | 1 | 0 | 63.844 | 60.549 | 54.572 | 17.167 | 0 | 0 | 50.627 | 35.246 | [5 empty] | 0 | 9.568 | 3 | 5.3608 | 5.0205 | 4.8936 | 4.6154 | 0.40515 | 7.5576
2005-12-30 | 5:06 | 0 | 14.457 | 0 | 7 | 0 | 55.013 | 55.701 | 44.785 | 45.38 | 44.441 | 25.779 | 4.4 | 1 | 0 | 63.872 | 60.577 | 54.6 | 17.223 | 0 | 0 | 50.679 | 35.297 | [5 empty] | 0 | 9.633 | 4 | 5.3151 | 4.9771 | 4.8918 | 4.6154 | 0.3617 | 6.805
2005-12-30 | 5:07 | 0 | 14.432 | 0 | 6 | 0 | 54.99 | 55.701 | 44.809 | 45.336 | 44.715 | 25.899 | 4.325 | 1 | 0 | 63.851 | 60.599 | 54.555 | 17.223 | 0 | 0 | 50.655 | 35.275 | [5 empty] | 0 | 9.654 | 5 | 5.337 | 4.9978 | 4.8926 | 4.6154 | 0.38246 | 7.1662
2005-12-30 | 5:08 | 1 | 14.427 | 0 | 6 | 0 | 55.076 | 55.72 | 44.757 | 45.308 | 44.711 | 25.845 | 4.191 | 1 | 0 | 63.844 | 60.549 | 54.527 | 17.192 | 0 | 0 | 50.627 | 35.175 | [5 empty] | 14.427 | 9.768 | 6 | 5.376 | 5.0349 | 4.8942 | 4.6154 | 0.41955 | 7.8041
2005-12-30 | 5:09 | 0 | 14.407 | 0 | 6 | 0 | 55.083 | 55.725 | 44.694 | 45.38 | 45.611 | 25.899 | 4.374 | 1 | 0 | 63.872 | 60.577 | 54.532 | 17.248 | 0 | 0 | 50.655 | 35.227 | [5 empty] | 0 | 9.703 | 7 | 5.3227 | 4.9843 | 4.8921 | 4.6154 | 0.36889 | 6.9306
2005-12-30 | 5:10 | 0 | 14.352 | 0 | 7 | 0 | 54.985 | 55.582 | 44.482 | 45.352 | 45.238 | 25.845 | 4.369 | 1 | 0 | 63.824 | 60.549 | 54.527 | 17.218 | 0 | 0 | 50.627 | 35.222 | [5 empty] | 0 | 9.633 | 8 | 5.3241 | 4.9857 | 4.8921 | 4.6154 | 0.37028 | 6.9547
2005-12-30 | 5:11 | 1 | 14.326 | 0 | 6 | 0 | 54.894 | 55.603 | 44.596 | 45.331 | 44.573 | 25.894 | 4.32 | 1 | 0 | 63.824 | 60.483 | 54.548 | 17.218 | 0 | 0 | 50.651 | 35.246 | [5 empty] | 14.326 | 9.563 | 9 | 5.3384 | 4.9992 | 4.8927 | 4.6154 | 0.38384 | 7.1901
2005-12-30 | 5:12 | 0 | 14.326 | 1 | 6 | 0 | 54.894 | 55.489 | 44.643 | 45.285 | 44.757 | 25.919 | 4.32 | 1 | 0 | 63.844 | 60.526 | 54.481 | 17.218 | 0 | 0 | 50.604 | 35.268 | [5 empty] | 0 | 9.609 | 10 | 5.3384 | 4.9992 | 4.8927 | 4.6154 | 0.38384 | 7.1901
2005-12-30 | 5:13 | 0 | 14.377 | 0 | 6 | 0 | 54.917 | 55.512 | 44.643 | 45.238 | 44.643 | 25.965 | 4.369 | 1 | 0 | 63.801 | 60.504 | 54.481 | 17.218 | 0 | 0 | 50.627 | 35.292 | [5 empty] | 0 | 9.679 | 11 | 5.3241 | 4.9857 | 4.8921 | 4.6154 | 0.37028 | 6.9547
2005-12-30 | 5:14 | 0 | 14.402 | 0 | 7 | 1 | 54.894 | 55.445 | 44.62 | 45.331 | 44.804 | 25.99 | 4.446 | 1 | 0 | 63.801 | 60.46 | 54.481 | 17.218 | 0 | 0 | 50.604 | 35.246 | [5 empty] | 0 | 9.563 | 12 | 5.3017 | 4.9643 | 4.8912 | 4.6154 | 0.34896 | 6.5821
2005-12-30 | 5:15 | 1 | 14.377 | 0 | 6 | 0 | 55.008 | 55.445 | 44.573 | 45.308 | 45.194 | 26.014 | 4.47 | 1 | 0 | 63.824 | 60.515 | 54.401 | 17.23 | 0 | 0 | 50.595 | 35.211 | [5 empty] | 14.377 | 9.7 | 0 | 5.2947 | 4.9577 | 4.8909 | 4.6154 | 0.34232 | 6.4653
2005-12-30 | 5:16 | 0 | 14.364 | 0 | 6 | 0 | 54.997 | 55.662 | 44.494 | 45.25 | 44.678 | 26.051 | 4.408 | 1 | 0 | 63.79 | 60.492 | 54.446 | 17.23 | 0 | 0 | 50.571 | 35.234 | [5 empty] | 0 | 9.747 | 1 | 5.3128 | 4.9749 | 4.8917 | 4.6154 | 0.35948 | 6.7663
2005-12-30 | 5:17 | 0 | 14.339 | 0 | 6 | 0 | 54.973 | 55.615 | 44.494 | 45.182 | 44.422 | 26.196 | 4.534 | 1 | 0 | 63.812 | 60.492 | 54.422 | 17.155 | 0 | 0 | 50.571 | 35.256 | [5 empty] | 0 | 9.791 | 2 | 5.2761 | 4.94 | 4.8902 | 4.6154 | 0.3246 | 6.1524
2005-12-30 | 5:18 | 1 | 14.339 | 0 | 7 | 0 | 55.02 | 55.662 | 44.47 | 45.273 | 44.47 | 26.073 | 4.408 | 1 | 0 | 63.79 | 60.449 | 54.446 | 17.18 | 0 | 0 | 50.571 | 35.187 | [5 empty] | 14.339 | 9.747 | 3 | 5.3128 | 4.9749 | 4.8917 | 4.6154 | 0.35948 | 6.7663
2005-12-30 | 5:19 | 0 | 14.334 | 0 | 6 | 0 | 54.968 | 55.587 | 44.465 | 45.177 | 44.902 | 26.044 | 4.403 | 1 | 0 | 63.717 | 60.421 | 54.418 | 17.175 | 0 | 0 | 50.543 | 35.11 | [5 empty] | 0 | 9.791 | 4 | 5.3142 | 4.9762 | 4.8917 | 4.6154 | 0.36086 | 6.7905
2005-12-30 | 5:20 | 0 | 14.339 | 0 | 6 | 0 | 55.043 | 55.729 | 44.494 | 45.182 | 44.746 | 26.122 | 4.433 | 1 | 0 | 63.79 | 60.472 | 54.378 | 17.205 | 0 | 0 | 50.571 | 35.211 | [5 empty] | 0 | 9.861 | 5 | 5.3055 | 4.9679 | 4.8914 | 4.6154 | 0.35256 | 6.6452
2005-12-30 | 5:21 | 1 | 14.314 | 1 | 6 | 0 | 55.111 | 55.594 | 44.422 | 45.226 | 44.907 | 26.044 | 4.428 | 1 | 0 | 63.739 | 60.444 | 54.327 | 17.225 | 0 | 0 | 50.52 | 35.206 | [5 empty] | 14.314 | 9.885 | 6 | 5.307 | 4.9693 | 4.8914 | 4.6154 | 0.35394 | 6.6694
2005-12-30 | 5:22 | 0 | 14.309 | 0 | 7 | 0 | 54.992 | 55.725 | 44.441 | 45.198 | 44.512 | 26.117 | 4.428 | 1 | 0 | 63.739 | 60.421 | 54.303 | 17.175 | 0 | 0 | 50.567 | 35.227 | [5 empty] | 0 | 9.794 | 7 | 5.307 | 4.9693 | 4.8914 | 4.6154 | 0.35394 | 6.6694
2005-12-30 | 5:23 | 0 | 14.339 | 0 | 6 | 0 | 55.043 | 55.729 | 44.517 | 45.226 | 44.608 | 26.002 | 4.33 | 1 | 0 | 63.767 | 60.426 | 54.355 | 17.205 | 0 | 0 | 50.595 | 35.234 | [5 empty] | 0 | 9.817 | 8 | 5.3355 | 4.9965 | 4.8926 | 4.6154 | 0.38107 | 7.1422
2005-12-30 | 5:24 | 0 | 14.309 | 0 | 6 | 0 | 54.922 | 55.543 | 44.557 | 45.198 | 44.441 | 25.997 | 4.403 | 1 | 0 | 63.717 | 60.399 | 54.327 | 17.2 | 0 | 0 | 50.52 | 35.227 | [5 empty] | 0 | 9.724 | 9 | 5.3142 | 4.9762 | 4.8917 | 4.6154 | 0.36086 | 6.7905
2005-12-30 | 5:25 | 1 | 14.359 | 0 | 6 | 0 | 54.992 | 55.587 | 44.718 | 45.268 | 43.712 | 26.142 | 4.377 | 1 | 0 | 63.762 | 60.421 | 54.303 | 17.15 | 0 | 0 | 50.52 | 35.227 | [5 empty] | 14.359 | 9.724 | 10 | 5.3218 | 4.9834 | 4.892 | 4.6154 | 0.36806 | 6.9161
2005-12-30 | 5:26 | 0 | 14.389 | 0 | 6 | 0 | 55.02 | 55.571 | 44.746 | 45.25 | 44.974 | 26.147 | 4.382 | 1 | 0 | 63.767 | 60.426 | 54.308 | 17.205 | 0 | 0 | 50.571 | 35.211 | [5 empty] | 0 | 9.77 | 11 | 5.3204 | 4.9821 | 4.892 | 4.6154 | 0.36668 | 6.892
2005-12-30 | 5:27 | 0 | 14.334 | 0 | 7 | 1 | 54.922 | 55.587 | 44.603 | 45.222 | 45.336 | 26.093 | 4.325 | 1 | 0 | 63.717 | 60.399 | 54.394 | 17.175 | 0 | 0 | 50.52 | 35.158 | [5 empty] | 0 | 9.7 | 12 | 5.337 | 4.9978 | 4.8926 | 4.6154 | 0.38246 | 7.1662
2005-12-30 | 5:28 | 1 | 14.359 | 0 | 6 | 0 | 54.992 | 55.587 | 44.512 | 45.177 | 45.268 | 26.044 | 4.299 | 1 | 0 | 63.717 | 60.399 | 54.35 | 17.175 | 0 | 0 | 50.497 | 35.182 | [5 empty] | 14.359 | 9.815 | 0 | 5.3445 | 5.005 | 4.893 | 4.6154 | 0.38965 | 7.2907
2005-12-30 | 5:29 | 0 | 14.334 | 0 | 6 | 0 | 54.945 | 55.587 | 44.533 | 45.198 | 45.107 | 25.973 | 4.124 | 1 | 0 | 63.717 | 60.353 | 54.373 | 17.175 | 0 | 0 | 50.52 | 35.227 | [5 empty] | 0 | 9.747 | 1 | 5.3955 | 5.0535 | 5.2796 | 5 | 0.053477 | 0.99114
2005-12-30 | 5:30 | 0 | 14.359 | 1 | 6 | 0 | 54.922 | 55.543 | 44.603 | 45.222 | 45.04 | 26.117 | 4.403 | 1 | 0 | 63.694 | 60.353 | 54.303 | 17.2 | 0 | 0 | 50.52 | 35.227 | [5 empty] | 0 | 9.7 | 2 | 5.3142 | 4.9762 | 5.2763 | 5 | -0.02375 | -0.44692
2005-12-30 | 5:31 | 0 | 14.326 | 0 | 7 | 0 | 54.985 | 55.557 | 44.573 | 45.215 | 44.916 | 25.965 | 4.395 | 1 | 0 | 63.644 | 60.303 | 54.25 | 17.142 | 0 | 0 | 50.466 | 35.151 | [5 empty] | 0 | 9.77 | 3 | 5.3166 | 4.9785 | 5.2764 | 5 | -0.021536 | -0.40507
2005-12-30 | 5:32 | 1 | 14.359 | 0 | 6 | 0 | 55.015 | 55.61 | 44.557 | 45.131 | 45.107 | 25.948 | 4.299 | 1 | 0 | 63.694 | 60.376 | 54.327 | 17.2 | 0 | 0 | 50.52 | 35.158 | [5 empty] | 14.359 | 9.884 | 4 | 5.3445 | 5.005 | 5.2776 | 5 | 0.0050368 | 0.094242
2005-12-30 | 5:33 | 0 | 14.359 | 0 | 6 | 0 | 54.968 | 55.566 | 44.533 | 45.336 | 44.855 | 25.997 | 4.451 | 1 | 0 | 63.739 | 60.353 | 54.327 | 17.175 | 0 | 0 | 50.497 | 35.158 | [5 empty] | 0 | 9.632 | 5 | 5.3003 | 4.963 | 5.2758 | 5 | -0.037037 | -0.69877
2005-12-30 | 5:34 | 0 | 14.309 | 0 | 6 | 0 | 54.968 | 55.566 | 44.441 | 45.177 | 44.441 | 26.044 | 4.351 | 1 | 0 | 63.694 | 60.332 | 54.166 | 17.2 | 0 | 0 | 50.497 | 35.158 | [5 empty] | 0 | 9.791 | 6 | 5.3294 | 4.9906 | 5.277 | 5 | -0.0093568 | -0.17557
2005-12-30 | 5:35 | 1 | 14.334 | 0 | 7 | 0 | 55.06 | 55.61 | 44.441 | 45.177 | 44.764 | 25.899 | 4.351 | 1 | 0 | 63.65 | 60.31 | 54.212 | 17.225 | 0 | 0 | 50.497 | 35.158 | [5 empty] | 14.334 | 9.883 | 7 | 5.3294 | 4.9906 | 5.277 | 5 | -0.0093568 | -0.17557
2005-12-30 | 5:36 | 0 | 14.266 | 0 | 6 | 0 | 54.975 | 55.617 | 44.401 | 45.229 | 44.54 | 25.86 | 4.307 | 1 | 0 | 63.634 | 60.316 | 54.173 | 17.182 | 0 | 0 | 50.48 | 35.165 | [5 empty] | 0 | 9.746 | 8 | 5.3422 | 5.0028 | 5.2775 | 5 | 0.0028224 | 0.052832
2005-12-30 | 5:37 | 0 | 14.266 | 0 | 6 | 0 | 54.999 | 55.55 | 44.401 | 45.205 | 44.839 | 25.955 | 4.585 | 1 | 0 | 63.657 | 60.316 | 54.126 | 17.182 | 0 | 0 | 50.48 | 35.117 | [5 empty] | 0 | 9.794 | 9 | 5.2612 | 4.9259 | 5.2742 | 5 | -0.074128 | -1.4089
2005-12-30 | 5:38 | 0 | 14.266 | 0 | 6 | 0 | 54.999 | 55.571 | 44.401 | 45.205 | 44.977 | 25.931 | 4.384 | 1 | 0 | 63.634 | 60.271 | 54.219 | 17.157 | 0 | 0 | 50.457 | 35.117 | [5 empty] | 0 | 9.794 | 10 | 5.3198 | 4.9815 | 5.2766 | 5 | -0.018491 | -0.34759
2005-12-30 | 5:39 | 1 | 14.259 | 1 | 7 | 1 | 54.945 | 55.564 | 44.487 | 45.175 | 44.417 | 25.875 | 4.4 | 1 | 0 | 63.605 | 60.264 | 54.21 | 17.099 | 0 | 0 | 50.403 | 35.134 | [5 empty] | 14.259 | 9.77 | 11 | 5.3151 | 4.9771 | 5.2764 | 5 | -0.02292 | -0.43122
2005-12-30 | 5:40 | 0 | 14.342 | 0 | 6 | 0 | 54.929 | 55.594 | 44.634 | 45.182 | 43.815 | 25.931 | 4.333 | 1 | 0 | 63.634 | 60.294 | 54.103 | 17.182 | 0 | 0 | 50.457 | 35.117 | [5 empty] | 0 | 9.747 | 0 | 5.3346 | 4.9956 | 5.2772 | 5 | -0.0043744 | -0.082
2005-12-30 | 5:41 | 0 | 14.342 | 0 | 6 | 0 | 54.905 | 55.526 | 44.678 | 45.161 | 43.437 | 25.882 | 4.41 | 1 | 0 | 63.589 | 60.294 | 54.126 | 17.208 | 0 | 0 | 50.434 | 35.072 | [5 empty] | 0 | 9.744 | 1 | 5.3122 | 4.9743 | 4.8916 | 4.6154 | 0.35893 | 6.7567
2005-12-30 | 5:42 | 1 | 14.359 | 0 | 6 | 0 | 54.922 | 55.496 | 44.671 | 45.175 | 44.042 | 25.85 | 4.351 | 1 | 0 | 63.582 | 60.241 | 54.096 | 17.175 | 0 | 0 | 50.403 | 35.086 | [5 empty] | 14.359 | 9.747 | 2 | 5.3294 | 4.9906 | 4.8923 | 4.6154 | 0.37526 | 7.0413
2005-12-30 | 5:43 | 0 | 14.309 | 0 | 6 | 0 | 54.945 | 55.519 | 44.603 | 45.131 | 43.736 | 25.924 | 4.122 | 1 | 0 | 63.582 | 60.218 | 54.189 | 17.15 | 0 | 0 | 50.359 | 35.062 | [5 empty] | 0 | 9.814 | 3 | 5.3961 | 5.054 | 4.895 | 4.6154 | 0.43865 | 8.129
2005-12-30 | 5:44 | 0 | 14.367 | 0 | 7 | 0 | 55.022 | 55.526 | 44.678 | 45.182 | 45.044 | 26.027 | 4.433 | 1 | 0 | 63.612 | 60.248 | 54.126 | 17.182 | 0 | 0 | 50.434 | 35.117 | [5 empty] | 0 | 9.84 | 4 | 5.3055 | 4.9679 | 4.8914 | 4.6154 | 0.35256 | 6.6452
2005-12-30 | 5:45 | 0 | 14.309 | 0 | 6 | 0 | 54.992 | 55.61 | 44.487 | 45.131 | 44.762 | 25.924 | 4.274 | 1 | 0 | 63.582 | 60.241 | 54.096 | 17.15 | 0 | 0 | 50.403 | 35.062 | [5 empty] | 0 | 9.861 | 5 | 5.3518 | 5.012 | 4.8933 | 4.6154 | 0.39657 | 7.4101
2005-12-30 | 5:46 | 1 | 14.309 | 0 | 6 | 0 | 54.968 | 55.564 | 44.441 | 45.084 | 45.245 | 25.875 | 4.477 | 1 | 0 | 63.582 | 60.195 | 54.051 | 17.125 | 0 | 0 | 50.403 | 35.041 | [5 empty] | 14.309 | 9.884 | 6 | 5.2927 | 4.9558 | 4.8909 | 4.6154 | 0.34038 | 6.4312
2005-12-30 | 5:47 | 0 | 14.284 | 0 | 6 | 0 | 54.945 | 55.54 | 44.533 | 45.131 | 44.876 | 25.924 | 4.477 | 1 | 0 | 63.559 | 60.195 | 54.051 | 17.15 | 0 | 0 | 50.403 | 35.062 | [5 empty] | 0 | 9.814 | 7 | 5.2927 | 4.9558 | 4.8909 | 4.6154 | 0.34038 | 6.4312
2005-12-30 | 5:48 | 0 | 14.259 | 0 | 7 | 0 | 54.945 | 55.54 | 44.441 | 45.107 | 45.245 | 25.875 | 4.351 | 1 | 0 | 63.536 | 60.173 | 54.028 | 17.125 | 0 | 0 | 50.382 | 35.017 | [5 empty] | 0 | 9.838 | 8 | 5.3294 | 4.9906 | 4.8923 | 4.6154 | 0.37526 | 7.0413
2005-12-30 | 5:49 | 1 | 14.309 | 1 | 6 | 0 | 54.945 | 55.564 | 44.465 | 45.222 | 45.131 | 25.828 | 4.451 | 1 | 0 | 63.514 | 60.218 | 53.981 | 17.175 | 0 | 0 | 50.382 | 35.017 | [5 empty] | 14.309 | 9.723 | 9 | 5.3003 | 4.963 | 4.8912 | 4.6154 | 0.34758 | 6.5578
2005-12-30 | 5:50 | 0 | 14.228 | 0 | 6 | 0 | 54.94 | 55.559 | 44.436 | 45.124 | 45.033 | 25.894 | 4.243 | 1 | 0 | 63.532 | 60.168 | 53.953 | 17.17 | 0 | 0 | 50.331 | 35.012 | [5 empty] | 0 | 9.816 | 10 | 5.3608 | 5.0205 | 4.8936 | 4.6154 | 0.40515 | 7.5576
2005-12-30 | 5:51 | 0 | 14.233 | 0 | 6 | 0 | 55.036 | 55.587 | 44.369 | 45.107 | 45.45 | 25.803 | 4.4 | 1 | 0 | 63.536 | 60.173 | 54.096 | 17.15 | 0 | 0 | 50.359 | 35.062 | [5 empty] | 0 | 9.929 | 11 | 5.3151 | 4.9771 | 4.8918 | 4.6154 | 0.3617 | 6.805
2005-12-30 | 5:52 | 1 | 14.233 | 0 | 6 | 1 | 55.083 | 55.634 | 44.346 | 45.245 | 45.245 | 25.828 | 4.426 | 1 | 0 | 63.536 | 60.173 | 54.005 | 17.15 | 0 | 0 | 50.382 | 35.134 | [5 empty] | 14.233 | 9.838 | 12 | 5.3075 | 4.9699 | 4.8915 | 4.6154 | 0.3545 | 6.6791
2005-12-30 | 5:53 | 0 | 14.233 | 0 | 7 | 0 | 54.968 | 55.587 | 44.346 | 45.107 | 44.739 | 25.828 | 4.426 | 1 | 0 | 63.536 | 60.152 | 53.981 | 17.2 | 0 | 0 | 50.354 | 35.057 | [5 empty] | 0 | 9.861 | 0 | 5.3075 | 4.9699 | 4.8915 | 4.6154 | 0.3545 | 6.6791
2005-12-30 | 5:54 | 0 | 14.259 | 0 | 6 | 0 | 54.992 | 55.54 | 44.533 | 45.107 | 44.51 | 25.828 | 4.477 | 1 | 0 | 63.514 | 60.152 | 54.005 | 17.175 | 0 | 0 | 50.359 | 35.086 | [5 empty] | 0 | 9.885 | 1 | 5.2927 | 4.9558 | 5.2755 | 5 | -0.044234 | -0.83575
2005-12-30 | 5:55 | 0 | 14.211 | 0 | 6 | 0 | 55.013 | 55.61 | 44.393 | 45.107 | 45.107 | 25.85 | 4.503 | 1 | 0 | 63.514 | 60.152 | 54.016 | 17.162 | 0 | 0 | 50.371 | 35.146 | [5 empty] | 0 | 9.906 | 2 | 5.2851 | 4.9486 | 5.2752 | 5 | -0.05143 | -0.97312
2005-12-30 | 5:56 | 1 | 14.183 | 0 | 6 | 0 | 54.966 | 55.608 | 44.298 | 45.243 | 44.692 | 25.848 | 4.323 | 1 | 0 | 63.511 | 60.148 | 53.932 | 17.172 | 0 | 0 | 50.378 | 35.108 | [5 empty] | 14.183 | 9.723 | 3 | 5.3375 | 4.9984 | 5.2773 | 5 | -0.0016064 | -0.030096
2005-12-30 | 5:57 | 0 | 14.289 | 0 | 7 | 0 | 54.997 | 55.592 | 44.515 | 45.156 | 45.019 | 25.833 | 4.431 | 1 | 0 | 63.587 | 60.246 | 53.986 | 17.228 | 0 | 0 | 50.387 | 35.091 | [5 empty] | 0 | 9.841 | 4 | 5.3061 | 4.9685 | 5.276 | 5 | -0.031501 | -0.59367
2005-12-30 | 5:58 | 0 | 14.208 | 1 | 6 | 0 | 54.943 | 55.631 | 44.415 | 45.219 | 44.622 | 25.801 | 4.271 | 1 | 0 | 63.468 | 60.148 | 53.956 | 17.172 | 0 | 0 | 50.333 | 35.06 | [5 empty] | 0 | 9.724 | 5 | 5.3527 | 5.0128 | 5.2779 | 5 | 0.012787 | 0.23889
2005-12-30 | 5:59 | 1 | 14.289 | 0 | 6 | 0 | 55.018 | 55.568 | 44.561 | 45.156 | 44.561 | 25.857 | 4.534 | 1 | 0 | 63.52 | 60.134 | 54.033 | 17.205 | 0 | 0 | 50.364 | 35.139 | [5 empty] | 14.289 | 9.862 | 6 | 5.2761 | 4.94 | 5.2748 | 5 | -0.060011 | -1.1374
2005-12-30 | 6:00 | 0 | 14.314 | 0 | 6 | 0 | 54.859 | 55.568 | 44.585 | 45.156 | 44.561 | 25.879 | 4.457 | 1 | 0 | 63.541 | 60.111 | 53.963 | 17.205 | 0 | 0 | 50.387 | 35.115 | [5 empty] | 0 | 9.703 | 7 | 5.2985 | 4.9613 | 5.2757 | 5 | -0.038698 | -0.73035
2005-12-30 | 6:01 | 0 | 14.256 | 0 | 6 | 0 | 55.011 | 55.585 | 44.508 | 45.105 | 44.554 | 25.801 | 4.348 | 1 | 0 | 63.468 | 60.081 | 53.888 | 17.195 | 0 | 0 | 50.333 | 35.084 | [5 empty] | 0 | 9.906 | 8 | 5.3303 | 4.9915 | 5.277 | 5 | -0.0085264 | -0.15996
2005-12-30 | 6:02 | 0 | 14.281 | 0 | 7 | 0 | 54.943 | 55.494 | 44.484 | 45.126 | 44.181 | 25.826 | 4.245 | 1 | 0 | 63.468 | 60.081 | 53.865 | 17.22 | 0 | 0 | 50.357 | 35.108 | [5 empty] | 0 | 9.817 | 9 | 5.3603 | 5.02 | 5.2782 | 5 | 0.019984 | 0.37282
2005-12-30 | 6:03 | 1 | 14.281 | 0 | 6 | 0 | 54.873 | 55.515 | 44.484 | 45.105 | 44.439 | 25.801 | 4.323 | 1 | 0 | 63.468 | 60.081 | 53.979 | 17.22 | 0 | 0 | 50.333 | 35.084 | [5 empty] | 14.281 | 9.768 | 10 | 5.3375 | 4.9984 | 5.2773 | 5 | -0.0016064 | -0.030096
2005-12-30 | 6:04 | 0 | 14.281 | 0 | 6 | 1 | 54.919 | 55.515 | 44.578 | 45.149 | 43.781 | 25.872 | 4.245 | 1 | 0 | 63.511 | 60.059 | 53.841 | 17.122 | 0 | 0 | 50.357 | 35.084 | [5 empty] | 0 | 9.77 | 11 | 5.3603 | 5.02 | 5.2782 | 5 | 0.019984 | 0.37282
2005-12-30 | 6:05 | 0 | 14.306 | 0 | 6 | 0 | 54.987 | 55.585 | 44.578 | 45.126 | 44.085 | 25.848 | 4.348 | 1 | 0 | 63.534 | 60.17 | 53.956 | 17.22 | 0 | 0 | 50.31 | 35.036 | [5 empty] | 0 | 9.861 | 0 | 5.3303 | 4.9915 | 5.277 | 5 | -0.0085264 | -0.15996
2005-12-30 | 6:06 | 1 | 14.306 | 0 | 6 | 0 | 54.896 | 55.585 | 44.484 | 45.264 | 43.781 | 25.826 | 4.423 | 1 | 0 | 63.422 | 60.081 | 53.818 | 17.172 | 0 | 0 | 50.333 | 35.036 | [5 empty] | 14.306 | 9.632 | 1 | 5.3084 | 4.9707 | 4.8915 | 4.6154 | 0.35533 | 6.6937
2005-12-30 | 6:07 | 0 | 14.256 | 1 | 6 | 0 | 54.966 | 55.538 | 44.508 | 45.149 | 44.921 | 25.872 | 4.423 | 1 | 0 | 63.445 | 60.059 | 53.794 | 17.172 | 0 | 0 | 50.333 | 34.99 | [5 empty] | 0 | 9.817 | 2 | 5.3084 | 4.9707 | 4.8915 | 4.6154 | 0.35533 | 6.6937
2005-12-30 | 6:08 | 0 | 14.256 | 0 | 7 | 0 | 55.011 | 55.676 | 44.415 | 45.149 | 44.736 | 25.872 | 4.575 | 1 | 0 | 63.445 | 60.036 | 53.956 | 17.27 | 0 | 0 | 50.286 | 35.014 | [5 empty] | 0 | 9.862 | 3 | 5.2642 | 4.9286 | 4.8897 | 4.6154 | 0.31326 | 5.9507
2005-12-30 | 6:09 | 0 | 14.183 | 0 | 6 | 0 | 54.966 | 55.652 | 44.274 | 45.105 | 45.105 | 25.826 | 4.449 | 1 | 0 | 63.445 | 60.059 | 53.794 | 17.245 | 0 | 0 | 50.31 | 35.06 | [5 empty] | 0 | 9.861 | 4 | 5.3009 | 4.9635 | 4.8912 | 4.6154 | 0.34813 | 6.5675
2005-12-30 | 6:10 | 1 | 14.208 | 0 | 6 | 0 | 54.828 | 55.494 | 44.274 | 45.219 | 44.806 | 25.801 | 4.423 | 1 | 0 | 63.422 | 60.059 | 53.794 | 17.195 | 0 | 0 | 50.31 | 35.084 | [5 empty] | 14.208 | 9.609 | 5 | 5.3084 | 4.9707 | 4.8915 | 4.6154 | 0.35533 | 6.6937
2005-12-30 | 6:11 | 0 | 14.231 | 0 | 6 | 0 | 54.849 | 55.447 | 44.484 | 45.149 | 44.439 | 25.848 | 4.423 | 1 | 0 | 63.422 | 60.036 | 53.773 | 17.22 | 0 | 0 | 50.31 | 35.036 | [5 empty] | 0 | 9.7 | 6 | 5.3084 | 4.9707 | 4.8915 | 4.6154 | 0.35533 | 6.6937
2005-12-30 | 6:12 | 0 | 14.231 | 0 | 6 | 0 | 54.782 | 55.561 | 44.46 | 45.149 | 44.298 | 25.946 | 4.372 | 1 | 0 | 63.422 | 60.059 | 53.727 | 17.22 | 0 | 0 | 50.286 | 35.014 | [5 empty] | 0 | 9.633 | 7 | 5.3233 | 4.9848 | 4.8921 | 4.6154 | 0.36945 | 6.9402
2005-12-30 | 6:13 | 1 | 14.231 | 0 | 7 | 0 | 54.849 | 55.47 | 44.367 | 45.126 | 44.015 | 25.777 | 4.397 | 1 | 0 | 63.422 | 60.015 | 53.818 | 17.295 | 0 | 0 | 50.286 | 35.06 | [5 empty] | 14.231 | 9.723 | 8 | 5.316 | 4.9779 | 4.8918 | 4.6154 | 0.36253 | 6.8195
2005-12-30 | 6:14 | 0 | 14.201 | 0 | 6 | 0 | 54.754 | 55.419 | 44.432 | 45.077 | 43.633 | 25.818 | 4.292 | 1 | 0 | 63.372 | 60.008 | 53.79 | 17.19 | 0 | 0 | 50.258 | 34.986 | [5 empty] | 0 | 9.677 | 9 | 5.3466 | 5.007 | 4.893 | 4.6154 | 0.39159 | 7.3241
2005-12-30 | 6:15 | 0 | 14.306 | 0 | 6 | 0 | 54.943 | 55.447 | 44.622 | 45.126 | 43.004 | 25.946 | 4.372 | 1 | 0 | 63.399 | 59.992 | 53.75 | 17.185 | 0 | 0 | 50.277 | 35.026 | [5 empty] | 0 | 9.817 | 10 | 5.3233 | 4.9848 | 4.8921 | 4.6154 | 0.36945 | 6.9402
2005-12-30 | 6:16 | 0 | 14.291 | 1 | 6 | 0 | 54.908 | 55.526 | 44.564 | 45.275 | 43.157 | 25.906 | 4.459 | 1 | 0 | 63.456 | 60.047 | 53.738 | 17.23 | 0 | 0 | 50.275 | 34.976 | [5 empty] | 0 | 9.633 | 11 | 5.2979 | 4.9607 | 4.8911 | 4.6154 | 0.34536 | 6.5188
2005-12-30 | 6:17 | 1 | 14.211 | 0 | 6 | 1 | 54.926 | 55.545 | 44.444 | 45.063 | 43.293 | 25.757 | 4.454 | 1 | 0 | 63.361 | 59.976 | 53.755 | 17.152 | 0 | 0 | 50.247 | 34.902 | [5 empty] | 14.211 | 9.863 | 12 | 5.2994 | 4.9621 | 4.8911 | 4.6154 | 0.34675 | 6.5432
2005-12-30 | 6:18 | 0 | 14.236 | 0 | 7 | 0 | 54.926 | 55.475 | 44.512 | 45.019 | 43.972 | 25.902 | 4.428 | 1 | 0 | 63.361 | 59.931 | 53.687 | 17.152 | 0 | 0 | 50.247 | 34.854 | [5 empty] | 0 | 9.907 | 0 | 5.307 | 4.9693 | 4.8914 | 4.6154 | 0.35394 | 6.6694
2005-12-30 | 6:19 | 0 | 14.236 | 0 | 6 | 0 | 54.88 | 55.475 | 44.512 | 45.063 | 43.197 | 25.806 | 4.124 | 1 | 0 | 63.317 | 59.931 | 53.687 | 17.152 | 0 | 0 | 50.223 | 34.878 | [5 empty] | 0 | 9.817 | 1 | 5.3955 | 5.0535 | 4.895 | 4.6154 | 0.43809 | 8.1196
2005-12-30 | 6:20 | 1 | 14.286 | 0 | 6 | 0 | 54.926 | 55.522 | 44.468 | 45.04 | 44.559 | 25.83 | 4.325 | 1 | 0 | 63.383 | 59.931 | 53.664 | 17.175 | 0 | 0 | 50.247 | 34.947 | [5 empty] | 14.286 | 9.886 | 2 | 5.337 | 4.9978 | 4.8926 | 4.6154 | 0.38246 | 7.1662
2005-12-30 | 6:21 | 0 | 14.236 | 0 | 6 | 0 | 54.926 | 55.498 | 44.374 | 45.04 | 44.811 | 25.806 | 4.276 | 1 | 0 | 63.338 | 59.908 | 53.64 | 17.25 | 0 | 0 | 50.223 | 34.947 | [5 empty] | 0 | 9.886 | 3 | 5.3512 | 5.0114 | 4.8932 | 4.6154 | 0.39602 | 7.4005
2005-12-30 | 6:22 | 0 | 14.241 | 0 | 6 | 0 | 54.975 | 55.526 | 44.472 | 45.091 | 44.932 | 25.86 | 4.433 | 1 | 0 | 63.345 | 59.913 | 53.668 | 17.23 | 0 | 0 | 50.251 | 35.024 | [5 empty] | 0 | 9.884 | 4 | 5.3055 | 4.9679 | 4.8914 | 4.6154 | 0.35256 | 6.6452
2005-12-30 | 6:23 | 0 | 14.236 | 0 | 6 | 0 | 54.926 | 55.454 | 44.35 | 45.063 | 44.326 | 25.732 | 4.403 | 1 | 0 | 63.317 | 59.862 | 53.64 | 17.2 | 0 | 0 | 50.2 | 35.019 | [5 empty] | 0 | 9.863 | 5 | 5.3142 | 4.9762 | 4.8917 | 4.6154 | 0.36086 | 6.7905
2005-12-30 | 6:24 | 1 | 14.261 | 0 | 7 | 0 | 54.903 | 55.475 | 44.536 | 45.063 | 43.972 | 25.708 | 4.403 | 1 | 0 | 63.294 | 59.862 | 53.664 | 17.2 | 0 | 0 | 50.2 | 34.995 | [5 empty] | 14.261 | 9.84 | 6 | 5.3142 | 4.9762 | 4.8917 | 4.6154 | 0.36086 | 6.7905
2005-12-30 | 6:25 | 0 | 14.236 | 0 | 6 | 0 | 54.903 | 55.545 | 44.444 | 45.063 | 43.762 | 25.732 | 4.276 | 1 | 0 | 63.294 | 59.908 | 53.664 | 17.225 | 0 | 0 | 50.2 | 34.923 | [5 empty] | 0 | 9.84 | 7 | 5.3512 | 5.0114 | 4.8932 | 4.6154 | 0.39602 | 7.4005
2005-12-30 | 6:26 | 0 | 14.261 | 1 | 6 | 0 | 54.947 | 55.522 | 44.512 | 45.063 | 44.396 | 25.853 | 4.073 | 1 | 0 | 63.294 | 59.862 | 53.596 | 17.175 | 0 | 0 | 50.179 | 34.902 | [5 empty] | 0 | 9.884 | 8 | 5.4103 | 5.0676 | 4.8956 | 4.6154 | 0.45221 | 8.3582
2005-12-30 | 6:27 | 1 | 14.261 | 0 | 6 | 0 | 54.926 | 55.568 | 44.444 | 45.086 | 44.209 | 25.781 | 4.325 | 1 | 0 | 63.294 | 59.908 | 53.596 | 17.2 | 0 | 0 | 50.179 | 34.854 | [5 empty] | 14.261 | 9.84 | 9 | 5.337 | 4.9978 | 4.8926 | 4.6154 | 0.38246 | 7.1662
2005-12-30 | 6:28 | 0 | 14.228 | 0 | 6 | 0 | 54.917 | 55.468 | 44.482 | 45.033 | 44.178 | 25.845 | 4.343 | 1 | 0 | 63.265 | 59.833 | 53.566 | 17.167 | 0 | 0 | 50.149 | 34.847 | [5 empty] | 0 | 9.884 | 10 | 5.3317 | 4.9929 | 4.8924 | 4.6154 | 0.37747 | 7.0798
2005-12-30 | 6:29 | 0 | 14.286 | 0 | 7 | 0 | 54.926 | 55.636 | 44.468 | 45.04 | 44.209 | 25.902 | 4.276 | 1 | 0 | 63.317 | 59.885 | 53.549 | 17.2 | 0 | 0 | 50.2 | 34.923 | [5 empty] | 0 | 9.886 | 11 | 5.3512 | 5.0114 | 4.8932 | 4.6154 | 0.39602 | 7.4005
2005-12-30 | 6:30 | 0 | 14.261 | 0 | 6 | 1 | 54.903 | 55.522 | 44.512 | 45.063 | 43.927 | 25.951 | 4.325 | 1 | 0 | 63.272 | 59.862 | 53.549 | 17.175 | 0 | 0 | 50.179 | 34.83 | [5 empty] | 0 | 9.84 | 12 | 5.337 | 4.9978 | 4.8926 | 4.6154 | 0.38246 | 7.1662
2005-12-30 | 6:31 | 1 | 14.261 | 0 | 6 | 0 | 54.947 | 55.568 | 44.536 | 45.086 | 43.903 | 25.997 | 4.124 | 1 | 0 | 63.272 | 59.862 | 53.596 | 17.175 | 0 | 0 | 50.156 | 34.854 | [5 empty] | 14.261 | 9.861 | 0 | 5.3955 | 5.0535 | 4.895 | 4.6154 | 0.43809 | 8.1196
2005-12-30 | 6:32 | 0 | 14.261 | 0 | 6 | 0 | 54.903 | 55.568 | 44.559 | 45.086 | 43.693 | 25.973 | 4.325 | 1 | 0 | 63.249 | 59.931 | 53.549 | 17.275 | 0 | 0 | 50.2 | 34.947 | [5 empty] | 0 | 9.817 | 1 | 5.337 | 4.9978 | 5.2773 | 5 | -0.00216 | -0.040472
2005-12-30 | 6:33 | 0 | 14.254 | 0 | 6 | 0 | 54.896 | 55.538 | 44.46 | 45.033 | 44.343 | 25.941 | 4.14 | 1 | 0 | 63.242 | 59.812 | 53.496 | 17.142 | 0 | 0 | 50.149 | 34.823 | [5 empty] | 0 | 9.863 | 2 | 5.3908 | 5.049 | 5.2794 | 5 | 0.049048 | 0.90984
2005-12-30 | 6:34 | 1 | 14.286 | 0 | 6 | 0 | 54.88 | 55.475 | 44.536 | 45.063 | 44.743 | 25.997 | 4.199 | 1 | 0 | 63.272 | 59.819 | 53.526 | 17.175 | 0 | 0 | 50.179 | 34.854 | [5 empty] | 14.286 | 9.817 | 3 | 5.3737 | 5.0327 | 5.2788 | 5 | 0.032717 | 0.60884
2005-12-30 | 6:35 | 0 | 14.311 | 1 | 7 | 0 | 54.926 | 55.545 | 44.606 | 45.063 | 44.42 | 25.997 | 4.124 | 1 | 0 | 63.249 | 59.819 | 53.503 | 17.175 | 0 | 0 | 50.153 | 34.876 | [5 empty] | 0 | 9.863 | 4 | 5.3955 | 5.0535 | 5.2796 | 5 | 0.053477 | 0.99114
2005-12-30 | 6:36 | 0 | 14.264 | 0 | 6 | 0 | 54.856 | 55.636 | 44.515 | 45.11 | 44.281 | 26.049 | 4.05 | 1 | 0 | 63.226 | 59.842 | 53.505 | 17.202 | 0 | 0 | 50.179 | 34.833 | [5 empty] | 0 | 9.746 | 5 | 5.417 | 5.074 | 5.2805 | 5 | 0.07396 | 1.3653
2005-12-30 | 6:37 | 0 | 14.203 | 0 | 6 | 0 | 54.894 | 55.421 | 44.389 | 45.077 | 44.293 | 25.965 | 4.039 | 1 | 0 | 63.217 | 59.764 | 53.493 | 17.167 | 0 | 0 | 50.123 | 34.868 | [5 empty] | 0 | 9.817 | 6 | 5.4202 | 5.077 | 5.2806 | 5 | 0.077005 | 1.4207
2005-12-30 | 6:38 | 1 | 14.238 | 0 | 6 | 0 | 54.994 | 55.522 | 44.468 | 45.133 | 44.302 | 25.929 | 4.202 | 1 | 0 | 63.205 | 59.773 | 53.505 | 17.202 | 0 | 0 | 50.132 | 34.856 | [5 empty] | 14.238 | 9.861 | 7 | 5.3728 | 5.0319 | 5.2787 | 5 | 0.031886 | 0.59348
2005-12-30 | 6:39 | 0 | 14.178 | 0 | 6 | 0 | 55.032 | 55.559 | 44.293 | 45.124 | 44.482 | 25.941 | 4.217 | 1 | 0 | 63.173 | 59.741 | 53.472 | 17.192 | 0 | 0 | 50.1 | 34.823 | [5 empty] | 0 | 9.908 | 8 | 5.3684 | 5.0277 | 5.2785 | 5 | 0.027734 | 0.51662
2005-12-30 | 6:40 | 0 | 14.188 | 0 | 7 | 0 | 55.018 | 55.545 | 44.302 | 45.133 | 44.676 | 26.049 | 4.253 | 1 | 0 | 63.226 | 59.819 | 53.505 | 17.202 | 0 | 0 | 50.109 | 34.833 | [5 empty] | 0 | 9.885 | 9 | 5.3579 | 5.0178 | 5.2781 | 5 | 0.01777 | 0.33165
2005-12-30 | 6:41 | 1 | 14.14 | 0 | 6 | 0 | 54.926 | 55.522 | 44.326 | 45.089 | 44.444 | 26.12 | 4.202 | 1 | 0 | 63.226 | 59.773 | 53.458 | 17.202 | 0 | 0 | 50.156 | 34.856 | [5 empty] | 14.14 | 9.837 | 10 | 5.3728 | 5.0319 | 5.2787 | 5 | 0.031886 | 0.59348
2005-12-30 | 6:42 | 0 | 14.13 | 0 | 6 | 1 | 54.961 | 55.489 | 44.293 | 45.1 | 44.247 | 25.965 | 4.191 | 1 | 0 | 63.173 | 59.741 | 53.493 | 17.167 | 0 | 0 | 50.076 | 34.799 | [5 empty] | 0 | 9.861 | 11 | 5.376 | 5.0349 | 5.2788 | 5 | 0.034931 | 0.64976
2005-12-30 | 6:43 | 0 | 14.153 | 0 | 6 | 0 | 54.87 | 55.536 | 44.341 | 45.056 | 43.989 | 25.965 | 4.065 | 1 | 0 | 63.173 | 59.719 | 53.379 | 17.192 | 0 | 0 | 50.123 | 34.799 | [5 empty] | 0 | 9.814 | 0 | 5.4127 | 5.0698 | 5.2803 | 5 | 0.069808 | 1.2897
2005-12-30 | 6:44 | 1 | 14.153 | 1 | 6 | 0 | 54.938 | 55.489 | 44.365 | 45.077 | 44.711 | 25.916 | 4.294 | 1 | 0 | 63.173 | 59.719 | 53.426 | 17.167 | 0 | 0 | 50.1 | 34.775 | [5 empty] | 14.153 | 9.861 | 1 | 5.346 | 5.0064 | 4.893 | 4.6154 | 0.39104 | 7.3146
2005-12-30 | 6:45 | 0 | 14.178 | 0 | 6 | 0 | 54.938 | 55.559 | 44.389 | 45.1 | 45.033 | 25.916 | 4.269 | 1 | 0 | 63.151 | 59.698 | 53.426 | 17.218 | 0 | 0 | 50.1 | 34.751 | [5 empty] | 0 | 9.838 | 2 | 5.3533 | 5.0133 | 4.8933 | 4.6154 | 0.39796 | 7.4339
2005-12-30 | 6:46 | 0 | 14.153 | 0 | 6 | 0 | 54.824 | 55.512 | 44.389 | 45.077 | 44.082 | 25.916 | 4.166 | 1 | 0 | 63.151 | 59.719 | 53.335 | 17.192 | 0 | 0 | 50.1 | 34.751 | [5 empty] | 0 | 9.747 | 3 | 5.3833 | 5.0419 | 4.8945 | 4.6154 | 0.42647 | 7.9221
2005-12-30 | 6:47 | 0 | 14.13 | 0 | 7 | 0 | 54.8 | 55.375 | 44.434 | 45.077 | 43.965 | 25.941 | 4.217 | 1 | 0 | 63.151 | 59.719 | 53.311 | 17.192 | 0 | 0 | 50.1 | 34.751 | [5 empty] | 0 | 9.723 | 4 | 5.3684 | 5.0277 | 4.8939 | 4.6154 | 0.41235 | 7.681
2005-12-30 | 6:48 | 1 | 14.166 | 0 | 6 | 0 | 54.95 | 55.477 | 44.444 | 45.133 | 43.786 | 26.024 | 4.279 | 1 | 0 | 63.183 | 59.75 | 53.367 | 17.351 | 0 | 0 | 50.156 | 34.926 | [5 empty] | 14.166 | 9.817 | 5 | 5.3504 | 5.0106 | 4.8932 | 4.6154 | 0.39519 | 7.3862
2005-12-30 | 6:49 | 0 | 14.13 | 0 | 6 | 0 | 54.985 | 55.536 | 44.365 | 45.009 | 44.317 | 25.87 | 4.243 | 1 | 0 | 63.151 | 59.698 | 53.311 | 17.218 | 0 | 0 | 50.1 | 34.751 | [5 empty] | 0 | 9.976 | 6 | 5.3608 | 5.0205 | 4.8936 | 4.6154 | 0.40515 | 7.5576
2005-12-30 | 6:50 | 0 | 14.105 | 0 | 6 | 0 | 54.847 | 55.489 | 44.269 | 45.056 | 44.529 | 25.916 | 4.318 | 1 | 0 | 63.128 | 59.698 | 53.311 | 17.243 | 0 | 0 | 50.1 | 34.799 | [5 empty] | 0 | 9.791 | 7 | 5.339 | 4.9998 | 4.8927 | 4.6154 | 0.38439 | 7.1997
2005-12-30 | 6:51 | 1 | 14.055 | 0 | 6 | 0 | 54.917 | 55.489 | 44.106 | 45.1 | 44.55 | 25.821 | 4.369 | 1 | 0 | 63.128 | 59.719 | 53.311 | 17.218 | 0 | 0 | 50.076 | 34.823 | [5 empty] | 14.055 | 9.817 | 8 | 5.3241 | 4.9857 | 4.8921 | 4.6154 | 0.37028 | 6.9547
2005-12-30 | 6:52 | 0 | 14.055 | 0 | 6 | 0 | 54.961 | 55.512 | 44.247 | 44.986 | 44.757 | 25.845 | 4.343 | 1 | 0 | 63.105 | 59.652 | 53.311 | 17.142 | 0 | 0 | 50.032 | 34.799 | [5 empty] | 0 | 9.975 | 9 | 5.3317 | 4.9929 | 4.8924 | 4.6154 | 0.37747 | 7.0798
2005-12-30 | 6:53 | 0 | 14.055 | 0 | 7 | 0 | 54.938 | 55.445 | 44.224 | 45.033 | 45.1 | 25.821 | 4.369 | 1 | 0 | 63.105 | 59.652 | 53.335 | 17.142 | 0 | 0 | 50.053 | 34.845 | [5 empty] | 0 | 9.905 | 10 | 5.3241 | 4.9857 | 4.8921 | 4.6154 | 0.37028 | 6.9547
2005-12-30 | 6:54 | 0 | 14.055 | 1 | 6 | 0 | 54.985 | 55.536 | 44.269 | 45.009 | 44.939 | 25.796 | 4.369 | 1 | 0 | 63.105 | 59.652 | 53.241 | 17.142 | 0 | 0 | 50.076 | 34.823 | [5 empty] | 0 | 9.976 | 11 | 5.3241 | 4.9857 | 4.8921 | 4.6154 | 0.37028 | 6.9547
2005-12-30 | 6:55 | 1 | 14.055 | 0 | 6 | 1 | 54.985 | 55.603 | 44.2 | 45.009 | 45.399 | 25.87 | 4.294 | 1 | 0 | 63.128 | 59.675 | 53.218 | 17.218 | 0 | 0 | 50.053 | 34.823 | [5 empty] | 14.055 | 9.976 | 12 | 5.346 | 5.0064 | 4.893 | 4.6154 | 0.39104 | 7.3146
2005-12-30 | 6:56 | 0 | 14.01 | 0 | 6 | 0 | 54.896 | 55.517 | 44.109 | 45.082 | 44.715 | 25.752 | 4.196 | 1 | 0 | 63.064 | 59.634 | 53.337 | 17.197 | 0 | 0 | 50.011 | 34.78 | [5 empty] | 0 | 9.814 | 0 | 5.3745 | 5.0335 | 4.8942 | 4.6154 | 0.41816 | 7.7805
2005-12-30 | 6:57 | 0 | 14.01 | 0 | 6 | 0 | 54.805 | 55.494 | 44.204 | 44.991 | 44.415 | 25.85 | 4.044 | 1 | 0 | 63.11 | 59.634 | 53.199 | 17.197 | 0 | 0 | 50.034 | 34.801 | [5 empty] | 0 | 9.814 | 1 | 5.4188 | 5.0756 | 5.2806 | 5 | 0.075621 | 1.3955
2005-12-30 | 6:58 | 1 | 14.04 | 0 | 6 | 0 | 54.88 | 55.431 | 44.326 | 45.086 | 44.02 | 25.781 | 4.127 | 1 | 0 | 63.069 | 59.639 | 53.251 | 17.253 | 0 | 0 | 50.062 | 34.854 | [5 empty] | 14.04 | 9.794 | 2 | 5.3946 | 5.0526 | 5.2796 | 5 | 0.052646 | 0.97591
2005-12-30 | 6:59 | 0 | 14.01 | 0 | 7 | 0 | 54.966 | 55.47 | 44.204 | 45.014 | 44.601 | 25.801 | 4.07 | 1 | 0 | 63.064 | 59.611 | 53.269 | 17.197 | 0 | 0 | 50.011 | 34.78 | [5 empty] | 0 | 9.952 | 3 | 5.4112 | 5.0684 | 5.2803 | 5 | 0.068424 | 1.2645
2005-12-30 | 7:00 | 0 | 14.01 | 0 | 6 | 0 | 54.943 | 55.494 | 44.274 | 45.014 | 44.226 | 25.826 | 4.044 | 1 | 0 | 63.041 | 59.566 | 53.199 | 17.172 | 0 | 0 | 50.011 | 34.825 | [5 empty] | 0 | 9.929 | 4 | 5.4188 | 5.0756 | 5.2806 | 5 | 0.075621 | 1.3955
2005-12-30 | 7:01 | 0 | 14.04 | 0 | 6 | 0 | 54.971 | 55.589 | 44.233 | 45.042 | 44.233 | 25.879 | 3.975 | 1 | 0 | 63.069 | 59.639 | 53.227 | 17.202 | 0 | 0 | 50.039 | 34.809 | [5 empty] | 0 | 9.929 | 5 | 5.4389 | 5.0947 | 5.2814 | 5 | 0.09472 | 1.7415
2005-12-30 | 7:02 | 1 | 14.065 | 0 | 6 | 0 | 54.947 | 55.589 | 44.209 | 45.063 | 44.185 | 25.879 | 3.923 | 1 | 0 | 63.091 | 59.639 | 53.16 | 17.202 | 0 | 0 | 50.039 | 34.809 | [5 empty] | 14.065 | 9.884 | 6 | 5.454 | 5.1091 | 5.282 | 5 | 0.10911 | 2.0006
2005-12-30 | 7:03 | 0 | 13.985 | 1 | 6 | 0 | 54.919 | 55.517 | 44.204 | 45.128 | 45.058 | 25.727 | 3.918 | 1 | 0 | 63.041 | 59.543 | 53.199 | 17.172 | 0 | 0 | 50.011 | 34.78 | [5 empty] | 0 | 9.791 | 7 | 5.4555 | 5.1105 | 5.2821 | 5 | 0.1105 | 2.0254
2005-12-30 | 7:04 | 0 | 13.954 | 0 | 6 | 0 | 54.983 | 55.51 | 44.176 | 44.986 | 44.338 | 25.796 | 3.962 | 1 | 0 | 62.991 | 59.561 | 53.08 | 17.142 | 0 | 0 | 49.962 | 34.727 | [5 empty] | 0 | 9.997 | 8 | 5.4427 | 5.0983 | 5.2815 | 5 | 0.098318 | 1.8064
2005-12-30 | 7:05 | 1 | 13.962 | 0 | 6 | 0 | 55.057 | 55.494 | 44.181 | 45.058 | 44.157 | 25.705 | 4.096 | 1 | 0 | 62.998 | 59.566 | 53.108 | 17.197 | 0 | 0 | 49.967 | 34.732 | [5 empty] | 13.962 | 9.999 | 9 | 5.4036 | 5.0612 | 5.28 | 5 | 0.061227 | 1.1331
2005-12-30 | 7:06 | 0 | 13.962 | 0 | 7 | 0 | 54.943 | 55.517 | 44.157 | 45.105 | 45.149 | 25.727 | 4.044 | 1 | 0 | 62.998 | 59.543 | 53.155 | 17.197 | 0 | 0 | 49.99 | 34.801 | [5 empty] | 0 | 9.838 | 10 | 5.4188 | 5.0756 | 5.2806 | 5 | 0.075621 | 1.3955
2005-12-30 | 7:07 | 0 | 13.962 | 0 | 6 | 1 | 54.896 | 55.403 | 44.133 | 45.128 | 44.487 | 25.752 | 3.993 | 1 | 0 | 63.018 | 59.522 | 53.223 | 17.223 | 0 | 0 | 49.99 | 34.801 | [5 empty] | 0 | 9.768 | 11 | 5.4336 | 5.0897 | 5.2812 | 5 | 0.089738 | 1.6515
2005-12-30 | 7:08 | 0 | 13.985 | 0 | 6 | 0 | 54.852 | 55.447 | 44.274 | 45.035 | 43.922 | 25.826 | 4.07 | 1 | 0 | 63.064 | 59.543 | 53.155 | 17.172 | 0 | 0 | 50.011 | 34.756 | [5 empty] | 0 | 9.817 | 0 | 5.4112 | 5.0684 | 5.2803 | 5 | 0.068424 | 1.2645
2005-12-30 | 7:09 | 1 | 14.005 | 0 | 6 | 0 | 54.847 | 55.442 | 44.386 | 45.03 | 43.516 | 25.747 | 4.014 | 1 | 0 | 62.97 | 59.515 | 53.057 | 17.192 | 0 | 0 | 49.983 | 34.751 | [5 empty] | 14.005 | 9.817 | 1 | 5.4275 | 5.0839 | 4.8963 | 4.6154 | 0.46854 | 8.6327
2005-12-30 | 7:10 | 0 | 13.954 | 0 | 6 | 0 | 54.824 | 55.466 | 44.293 | 45.007 | 43.752 | 25.796 | 3.761 | 1 | 0 | 62.991 | 59.538 | 53.057 | 17.192 | 0 | 0 | 49.983 | 34.727 | [5 empty] | 0 | 9.817 | 2 | 5.5012 | 5.154 | 4.8993 | 4.6154 | 0.53857 | 9.7901
2005-12-30 | 7:11 | 0 | 13.954 | 0 | 7 | 0 | 54.868 | 55.442 | 44.221 | 45.03 | 44.802 | 25.676 | 3.684 | 1 | 0 | 62.97 | 59.495 | 53.08 | 17.192 | 0 | 0 | 49.962 | 34.751 | [5 empty] | 0 | 9.838 | 3 | 5.5236 | 5.1753 | 4.9002 | 4.6154 | 0.55988 | 10.1362
2005-12-30 | 7:12 | 1 | 14.06 | 1 | 6 | 0 | 54.828 | 55.447 | 44.322 | 45.173 | 43.592 | 25.752 | 3.841 | 1 | 0 | 62.998 | 59.543 | 53.108 | 17.245 | 0 | 0 | 49.99 | 34.849 | [5 empty] | 14.06 | 9.655 | 4 | 5.4779 | 5.1318 | 4.8984 | 4.6154 | 0.51643 | 9.4275
2005-12-30 | 7:13 | 0 | 14.055 | 0 | 6 | 0 | 54.824 | 55.375 | 44.458 | 45.03 | 43.657 | 25.723 | 3.81 | 1 | 0 | 62.97 | 59.495 | 53.08 | 17.167 | 0 | 0 | 49.983 | 34.727 | [5 empty] | 0 | 9.794 | 5 | 5.4869 | 5.1404 | 4.8987 | 4.6154 | 0.52501 | 9.5683
2005-12-30 | 7:14 | 0 | 14.103 | 0 | 6 | 0 | 54.8 | 55.442 | 44.48 | 45.007 | 43.563 | 25.747 | 3.862 | 1 | 0 | 63.014 | 59.495 | 53.057 | 17.167 | 0 | 0 | 49.983 | 34.703 | [5 empty] | 0 | 9.793 | 6 | 5.4718 | 5.126 | 4.8981 | 4.6154 | 0.51061 | 9.3318
2005-12-30 | 7:15 | 0 | 14.078 | 0 | 7 | 0 | 54.754 | 55.281 | 44.48 | 45.03 | 43.377 | 25.843 | 3.862 | 1 | 0 | 62.991 | 59.449 | 53.057 | 17.215 | 0 | 0 | 49.96 | 34.679 | [5 empty] | 0 | 9.724 | 7 | 5.4718 | 5.126 | 4.8981 | 4.6154 | 0.51061 | 9.3318
2005-12-30 | 7:16 | 1 | 14.062 | 0 | 6 | 0 | 54.761 | 55.335 | 44.441 | 45.016 | 43.994 | 25.708 | 3.568 | 1 | 0 | 62.954 | 59.479 | 53.041 | 17.2 | 0 | 0 | 49.946 | 34.665 | [5 empty] | 14.062 | 9.745 | 8 | 5.5574 | 5.2074 | 4.9016 | 4.6154 | 0.59199 | 10.6523
2005-12-30 | 7:17 | 0 | 14.088 | 0 | 6 | 0 | 54.784 | 55.379 | 44.417 | 44.993 | 43.877 | 25.781 | 3.645 | 1 | 0 | 62.975 | 59.479 | 53.017 | 17.175 | 0 | 0 | 49.946 | 34.665 | [5 empty] | 0 | 9.791 | 9 | 5.535 | 5.1861 | 4.9007 | 4.6154 | 0.57068 | 10.3104
2005-12-30 | 7:18 | 0 | 14.062 | 0 | 6 | 0 | 54.831 | 55.335 | 44.324 | 45.131 | 43.571 | 25.683 | 3.645 | 1 | 0 | 62.932 | 59.456 | 53.087 | 17.2 | 0 | 0 | 49.946 | 34.665 | [5 empty] | 0 | 9.7 | 10 | 5.535 | 5.1861 | 4.9007 | 4.6154 | 0.57068 | 10.3104
2005-12-30 | 7:19 | 1 | 14.062 | 0 | 7 | 0 | 54.761 | 55.473 | 44.393 | 44.993 | 44.718 | 25.708 | 3.694 | 1 | 0 | 62.932 | 59.433 | 52.973 | 17.2 | 0 | 0 | 49.946 | 34.665 | [5 empty] | 14.062 | 9.768 | 11 | 5.5207 | 5.1725 | 4.9001 | 4.6154 | 0.55712 | 10.0914
2005-12-30 | 7:20 | 0 | 14.055 | 0 | 6 | 1 | 54.845 | 55.349 | 44.41 | 45.007 | 43.704 | 25.821 | 3.661 | 1 | 0 | 62.925 | 59.404 | 52.987 | 17.167 | 0 | 0 | 49.915 | 34.634 | [5 empty] | 0 | 9.838 | 12 | 5.5303 | 5.1816 | 4.9005 | 4.6154 | 0.56625 | 10.239
2005-12-30 | 7:21 | 0 | 14.03 | 1 | 6 | 0 | 54.868 | 55.442 | 44.48 | 45.03 | 43.446 | 25.75 | 3.534 | 1 | 0 | 62.879 | 59.449 | 52.919 | 17.167 | 0 | 0 | 49.892 | 34.586 | [5 empty] | 0 | 9.838 | 0 | 5.5673 | 5.2168 | 4.902 | 4.6154 | 0.6014 | 10.8024
2005-12-30 | 7:22 | 1 | 14.055 | 0 | 7 | 0 | 54.915 | 55.442 | 44.526 | 45.054 | 43.798 | 25.845 | 3.712 | 1 | 0 | 62.856 | 59.426 | 52.873 | 17.167 | 0 | 0 | 49.892 | 34.586 | [5 empty] | 14.055 | 9.861 | 1 | 5.5155 | 5.1675 | 5.2845 | 5 | 0.16752 | 3.0372
2005-12-30 | 7:23 | 0 | 14.03 | 0 | 6 | 0 | 54.754 | 55.419 | 44.338 | 44.986 | 43.587 | 25.75 | 3.661 | 1 | 0 | 62.879 | 59.404 | 52.943 | 17.142 | 0 | 0 | 49.892 | 34.634 | [5 empty] | 0 | 9.768 | 2 | 5.5303 | 5.1816 | 5.2851 | 5 | 0.18164 | 3.2844
2005-12-30 | 7:24 | 0 | 14.007 | 0 | 6 | 0 | 54.8 | 55.372 | 44.41 | 45.054 | 44.362 | 25.845 | 3.534 | 1 | 0 | 62.902 | 59.404 | 52.943 | 17.167 | 0 | 0 | 49.892 | 34.61 | [5 empty] | 0 | 9.746 | 3 | 5.5673 | 5.2168 | 5.2866 | 5 | 0.21679 | 3.894
2005-12-30 | 7:25 | 0 | 13.957 | 0 | 6 | 0 | 55.006 | 55.51 | 44.221 | 45.03 | 44.573 | 25.725 | 3.509 | 1 | 0 | 62.856 | 59.381 | 52.966 | 17.142 | 0 | 0 | 49.892 | 34.656 | [5 empty] | 0 | 9.976 | 4 | 5.5746 | 5.2237 | 5.2869 | 5 | 0.22371 | 4.013
2005-12-30 | 7:26 | 1 | 13.957 | 0 | 7 | 0 | 55.029 | 55.624 | 44.197 | 45.121 | 44.152 | 25.772 | 3.534 | 1 | 0 | 62.856 | 59.404 | 52.873 | 17.167 | 0 | 0 | 49.869 | 34.634 | [5 empty] | 13.957 | 9.908 | 5 | 5.5673 | 5.2168 | 5.2866 | 5 | 0.21679 | 3.894
2005-12-30 | 7:27 | 0 | 13.957 | 0 | 6 | 0 | 54.983 | 55.671 | 44.317 | 45.077 | 43.704 | 25.75 | 3.483 | 1 | 0 | 62.856 | 59.381 | 52.919 | 17.192 | 0 | 0 | 49.892 | 34.538 | [5 empty] | 0 | 9.906 | 6 | 5.5822 | 5.2309 | 5.2872 | 5 | 0.23091 | 4.1365
2005-12-30 | 7:28 | 0 | 13.952 | 0 | 6 | 0 | 55.001 | 55.62 | 44.334 | 45.002 | 43.559 | 25.742 | 3.377 | 1 | 0 | 62.829 | 59.353 | 52.845 | 17.112 | 0 | 0 | 49.864 | 34.464 | [5 empty] | 0 | 9.999 | 7 | 5.613 | 5.2602 | 5.2885 | 5 | 0.26025 | 4.6365
2005-12-30 | 7:29 | 1 | 13.982 | 0 | 6 | 0 | 55.097 | 55.671 | 44.317 | 45.121 | 44.503 | 25.796 | 3.434 | 1 | 0 | 62.902 | 59.381 | 52.828 | 17.167 | 0 | 0 | 49.892 | 34.538 | [5 empty] | 13.982 | 9.976 | 8 | 5.5964 | 5.2445 | 5.2878 | 5 | 0.24447 | 4.3683
2005-12-30 | 7:30 | 0 | 13.957 | 1 | 7 | 0 | 55.053 | 55.741 | 44.338 | 45.1 | 44.221 | 25.821 | 3.712 | 1 | 0 | 62.902 | 59.381 | 52.852 | 17.142 | 0 | 0 | 49.869 | 34.562 | [5 empty] | 0 | 9.953 | 9 | 5.5155 | 5.1675 | 5.2845 | 5 | 0.16752 | 3.0372
2005-12-30 | 7:31 | 0 | 13.977 | 0 | 6 | 0 | 55.139 | 55.666 | 44.405 | 45.093 | 43.769 | 25.742 | 3.504 | 1 | 0 | 62.852 | 59.353 | 52.824 | 17.137 | 0 | 0 | 49.841 | 34.581 | [5 empty] | 0 | 10.046 | 10 | 5.576 | 5.2251 | 5.287 | 5 | 0.22509 | 4.0368
2005-12-30 | 7:32 | 0 | 14.03 | 0 | 6 | 1 | 55.19 | 55.718 | 44.594 | 45.145 | 43.305 | 25.772 | 3.509 | 1 | 0 | 62.879 | 59.337 | 52.828 | 17.167 | 0 | 0 | 49.869 | 34.61 | [5 empty] | 0 | 10.045 | 11 | 5.5746 | 5.2237 | 5.2869 | 5 | 0.22371 | 4.013
2005-12-30 | 7:33 | 1 | 14 | 0 | 6 | 0 | 55.069 | 55.69 | 44.498 | 45.117 | 44.169 | 25.696 | 3.429 | 1 | 0 | 62.852 | 59.331 | 52.8 | 17.187 | 0 | 0 | 49.841 | 34.534 | [5 empty] | 14 | 9.952 | 0 | 5.5979 | 5.2459 | 5.2878 | 5 | 0.24585 | 4.3919
2005-12-30 | 7:34 | 0 | 14.007 | 0 | 7 | 0 | 55.167 | 55.741 | 44.594 | 45.191 | 43.939 | 25.796 | 3.534 | 1 | 0 | 62.833 | 59.358 | 52.852 | 17.192 | 0 | 0 | 49.869 | 34.517 | [5 empty] | 0 | 9.976 | 1 | 5.5673 | 5.2168 | 5.2866 | 5 | 0.21679 | 3.894
2005-12-30 | 7:35 | 0 | 13.977 | 0 | 6 | 0 | 55.186 | 55.804 | 44.475 | 45.21 | 43.793 | 25.742 | 3.352 | 1 | 0 | 62.806 | 59.287 | 52.8 | 17.213 | 0 | 0 | 49.82 | 34.536 | [5 empty] | 0 | 9.976 | 2 | 5.6203 | 5.2672 | 5.2887 | 5 | 0.26717 | 4.7536
2005-12-30 | 7:36 | 1 | 13.99 | 0 | 6 | 0 | 55.314 | 55.818 | 44.489 | 45.198 | 43.994 | 25.828 | 3.465 | 1 | 0 | 62.82 | 59.301 | 52.814 | 17.175 | 0 | 0 | 49.831 | 34.548 | [5 empty] | 13.99 | 10.116 | 3 | 5.5874 | 5.2359 | 5.2874 | 5 | 0.23589 | 4.2218
2005-12-30 | 7:37 | 0 | 13.964 | 0 | 6 | 0 | 55.221 | 55.909 | 44.441 | 45.245 | 43.807 | 25.659 | 3.439 | 1 | 0 | 62.843 | 59.321 | 52.744 | 17.225 | 0 | 0 | 49.831 | 34.593 | [5 empty] | 0 | 9.976 | 4 | 5.595 | 5.2431 | 5.2877 | 5 | 0.24308 | 4.3447
2005-12-30 | 7:38 | 0 | 14.02 | 0 | 7 | 0 | 55.158 | 55.823 | 44.517 | 45.273 | 43.365 | 25.906 | 3.295 | 1 | 0 | 62.847 | 59.349 | 52.772 | 17.23 | 0 | 0 | 49.859 | 34.598 | [5 empty] | 0 | 9.885 | 5 | 5.6369 | 5.2829 | 5.2894 | 5 | 0.28294 | 5.0195
2005-12-30 | 7:39 | 1 | 13.957 | 1 | 6 | 0 | 55.146 | 55.694 | 44.55 | 45.191 | 42.461 | 25.7 | 3.305 | 1 | 0 | 62.767 | 59.271 | 52.761 | 17.192 | 0 | 0 | 49.778 | 34.517 | [5 empty] | 13.957 | 9.955 | 6 | 5.634 | 5.2802 | 5.2893 | 5 | 0.28018 | 4.973
2005-12-30 | 7:40 | 0 | 14.005 | 0 | 6 | 0 | 55.19 | 55.741 | 44.596 | 45.238 | 43.635 | 25.676 | 3.23 | 1 | 0 | 62.767 | 59.271 | 52.805 | 17.167 | 0 | 0 | 49.801 | 34.517 | [5 empty] | 0 | 9.952 | 7 | 5.6558 | 5.3009 | 5.2902 | 5 | 0.30094 | 5.3208
2005-12-30 | 7:41 | 0 | 14.005 | 0 | 6 | 0 | 55.19 | 55.764 | 44.641 | 45.261 | 43.353 | 25.796 | 3.279 | 1 | 0 | 62.79 | 59.292 | 52.737 | 17.167 | 0 | 0 | 49.801 | 34.538 | [5 empty] | 0 | 9.929 | 8 | 5.6416 | 5.2874 | 5.2896 | 5 | 0.28737 | 5.0939
2005-12-30 | 7:42 | 0 | 14.037 | 0 | 7 | 0 | 55.176 | 55.771 | 44.65 | 45.268 | 43.36 | 25.902 | 3.264 | 1 | 0 | 62.82 | 59.278 | 52.768 | 17.2 | 0 | 0 | 49.831 | 34.569 | [5 empty] | 0 | 9.908 | 9 | 5.6459 | 5.2915 | 5.2898 | 5 | 0.29152 | 5.1635
2005-12-30 | 7:43 | 1 | 14.005 | 0 | 6 | 0 | 55.123 | 55.832 | 44.641 | 45.261 | 43.142 | 25.796 | 3.305 | 1 | 0 | 62.767 | 59.271 | 52.691 | 17.142 | 0 | 0 | 49.801 | 34.517 | [5 empty] | 14.005 | 9.862 | 10 | 5.634 | 5.2802 | 5.2893 | 5 | 0.28018 | 4.973
2005-12-30 | 7:44 | 0 | 14.03 | 0 | 6 | 1 | 55.146 | 55.741 | 44.687 | 45.238 | 43.446 | 25.772 | 3.23 | 2 | 0 | 62.724 | 59.226 | 52.737 | 17.192 | 0 | 0 | 49.778 | 34.517 | [5 empty] | 0 | 9.908 | 11 | 5.6558 | 5.3009 | 5.2902 | 5 | 0.30094 | 5.3208
2005-12-30 | 7:45 | 0 | 14.005 | 0 | 6 | 0 | 55.167 | 55.764 | 44.62 | 45.306 | 42.413 | 25.845 | 3.078 | 1 | 0 | 62.747 | 59.226 | 52.714 | 17.142 | 0 | 0 | 49.778 | 34.517 | [5 empty] | 0 | 9.861 | 0 | 5.7001 | 5.343 | 5.292 | 5 | 0.34301 | 6.0176
2005-12-30 | 7:46 | 1 | 14.03 | 0 | 6 | 0 | 55.146 | 55.741 | 44.664 | 45.285 | 42.671 | 25.99 | 3.279 | 1 | 0 | 62.767 | 59.248 | 52.714 | 17.167 | 0 | 0 | 49.801 | 34.493 | [5 empty] | 14.03 | 9.861 | 1 | 5.6416 | 5.2874 | 4.905 | 4.6154 | 0.67199 | 11.9114
2005-12-30 | 7:47 | 0 | 14.005 | 0 | 7 | 0 | 55.19 | 55.741 | 44.641 | 45.376 | 43.47 | 25.821 | 3.279 | 1 | 0 | 62.724 | 59.18 | 52.714 | 17.142 | 0 | 0 | 49.778 | 34.493 | [5 empty] | 0 | 9.814 | 2 | 5.6416 | 5.2874 | 4.905 | 4.6154 | 0.67199 | 11.9114
2005-12-30 | 7:48 | 0 | 14.005 | 0 | 6 | 0 | 55.167 | 55.718 | 44.62 | 45.261 | 42.977 | 25.892 | 3.357 | 1 | 0 | 62.747 | 59.226 | 52.828 | 17.167 | 0 | 0 | 49.778 | 34.469 | [5 empty] | 0 | 9.906 | 3 | 5.6188 | 5.2658 | 4.9041 | 4.6154 | 0.6504 | 11.5753
2005-12-30 | 7:49 | 0 | 13.98 | 1 | 6 | 0 | 55.19 | 55.764 | 44.62 | 45.238 | 43.704 | 25.941 | 3.279 | 1 | 0 | 62.724 | 59.203 | 52.737 | 17.167 | 0 | 0 | 49.757 | 34.469 | [5 empty] | 0 | 9.952 | 4 | 5.6416 | 5.2874 | 4.905 | 4.6154 | 0.67199 | 11.9114
2005-12-30 | 7:50 | 1 | 13.98 | 0 | 6 | 0 | 55.214 | 55.788 | 44.62 | 45.191 | 43.353 | 25.87 | 3.078 | 1 | 0 | 62.724 | 59.18 | 52.646 | 17.167 | 0 | 0 | 49.757 | 34.469 | [5 empty] | 13.98 | 10.023 | 5 | 5.7001 | 5.343 | 4.9074 | 4.6154 | 0.72762 | 12.7652
2005-12-30 | 7:51 | 0 | 13.98 | 0 | 7 | 0 | 55.146 | 55.741 | 44.526 | 45.261 | 43.142 | 26.014 | 3.153 | 1 | 0 | 62.747 | 59.203 | 52.623 | 17.167 | 0 | 0 | 49.757 | 34.445 | [5 empty] | 0 | 9.885 | 6 | 5.6782 | 5.3222 | 4.9065 | 4.6154 | 0.70686 | 12.4486
2005-12-30 | 7:52 | 0 | 13.975 | 0 | 6 | 0 | 55.209 | 55.76 | 44.545 | 45.233 | 42.453 | 25.96 | 3.096 | 1 | 0 | 62.674 | 59.175 | 52.733 | 17.137 | 0 | 0 | 49.729 | 34.44 | [5 empty] | 0 | 9.976 | 7 | 5.6948 | 5.338 | 4.9072 | 4.6154 | 0.72264 | 12.6894
2005-12-30 | 7:53 | 1 | 13.957 | 0 | 6 | 0 | 55.167 | 55.764 | 44.55 | 45.215 | 43.704 | 25.99 | 3.254 | 1 | 0 | 62.724 | 59.18 | 52.646 | 17.167 | 0 | 0 | 49.757 | 34.445 | [5 empty] | 13.957 | 9.952 | 8 | 5.6488 | 5.2943 | 4.9053 | 4.6154 | 0.67891 | 12.0186
2005-12-30 | 7:54 | 0 | 13.907 | 0 | 6 | 0 | 55.167 | 55.809 | 44.573 | 45.215 | 42.812 | 25.916 | 3.078 | 1 | 0 | 62.701 | 59.159 | 52.623 | 17.192 | 0 | 0 | 49.757 | 34.469 | [5 empty] | 0 | 9.952 | 9 | 5.7001 | 5.343 | 4.9074 | 4.6154 | 0.72762 | 12.7652
2005-12-30 | 7:55 | 0 | 13.902 | 0 | 6 | 0 | 55.186 | 55.804 | 44.498 | 45.301 | 43.159 | 25.911 | 3.122 | 1 | 0 | 62.651 | 59.153 | 52.595 | 17.162 | 0 | 0 | 49.729 | 34.44 | [5 empty] | 0 | 9.885 | 10 | 5.6873 | 5.3308 | 4.9068 | 4.6154 | 0.71545 | 12.5798
2005-12-30 | 7:56 | 1 | 13.942 | 0 | 7 | 0 | 55.223 | 55.75 | 44.559 | 45.292 | 42.705 | 25.902 | 3.011 | 1 | 0 | 62.687 | 59.166 | 52.585 | 17.225 | 0 | 0 | 49.719 | 34.455 | [5 empty] | 13.942 | 9.931 | 11 | 5.7196 | 5.3616 | 4.9082 | 4.6154 | 0.74617 | 13.0459
2005-12-30 | 7:57 | 0 | 13.975 | 0 | 6 | 1 | 55.321 | 55.895 | 44.657 | 45.254 | 42.571 | 26.007 | 3.045 | 1 | 0 | 62.694 | 59.175 | 52.616 | 17.258 | 0 | 0 | 49.773 | 34.462 | [5 empty] | 0 | 10.067 | 12 | 5.7097 | 5.3521 | 4.9078 | 4.6154 | 0.73676 | 12.9037
2005-12-30 | 7:58 | 0 | 13.975 | 1 | 6 | 0 | 55.552 | 56.079 | 44.727 | 45.301 | 43.252 | 26.032 | 3.019 | 1 | 0 | 62.671 | 59.153 | 52.639 | 17.235 | 0 | 0 | 49.75 | 34.438 | [5 empty] | 0 | 10.251 | 0 | 5.7173 | 5.3593 | 4.9081 | 4.6154 | 0.74396 | 13.0124
2005-12-30 | 7:59 | 0 | 13.942 | 0 | 6 | 0 | 55.613 | 56.186 | 44.65 | 45.315 | 43.573 | 26.12 | 3.063 | 1 | 0 | 62.687 | 59.1 | 52.515 | 17.152 | 0 | 0 | 49.719 | 34.361 | [5 empty] | 0 | 10.298 | 1 | 5.7045 | 5.3472 | 5.2922 | 5 | 0.34716 | 6.0858
2005-12-30 | 8:00 | 1 | 13.997 | 0 | 6 | 0 | 55.643 | 56.305 | 44.68 | 45.301 | 43.228 | 26.152 | 3.019 | 1 | 0 | 62.717 | 59.13 | 52.592 | 17.235 | 0 | 0 | 49.75 | 34.392 | [5 empty] | 13.997 | 10.342 | 2 | 5.7173 | 5.3593 | 5.2927 | 5 | 0.35934 | 6.2852
2005-12-30 | 8:01 | 0 | 13.975 | 0 | 7 | 0 | 55.711 | 56.282 | 44.727 | 45.278 | 42.664 | 26.007 | 3.071 | 1 | 0 | 62.694 | 59.107 | 52.616 | 17.185 | 0 | 0 | 49.726 | 34.414 | [5 empty] | 0 | 10.433 | 3 | 5.7021 | 5.3449 | 5.2921 | 5 | 0.34495 | 6.0495
2005-12-30 | 8:02 | 0 | 13.917 | 0 | 6 | 0 | 55.659 | 56.275 | 44.697 | 45.315 | 43.549 | 25.926 | 2.937 | 1 | 0 | 62.665 | 59.054 | 52.515 | 17.152 | 0 | 0 | 49.719 | 34.383 | [5 empty] | 0 | 10.344 | 4 | 5.7411 | 5.382 | 5.2936 | 5 | 0.38204 | 6.6544
2005-12-30 | 8:03 | 1 | 13.942 | 0 | 6 | 0 | 55.68 | 56.252 | 44.764 | 45.362 | 43.432 | 25.975 | 3.063 | 1 | 0 | 62.687 | 59.077 | 52.609 | 17.152 | 0 | 0 | 49.719 | 34.383 | [5 empty] | 13.942 | 10.318 | 5 | 5.7045 | 5.3472 | 5.2922 | 5 | 0.34716 | 6.0858
2005-12-30 | 8:04 | 0 | 13.942 | 0 | 6 | 0 | 55.636 | 56.252 | 44.743 | 45.385 | 43.48 | 25.855 | 2.911 | 1 | 0 | 62.642 | 59.032 | 52.609 | 17.177 | 0 | 0 | 49.696 | 34.361 | [5 empty] | 0 | 10.251 | 6 | 5.7487 | 5.3892 | 5.294 | 5 | 0.38924 | 6.7708
2005-12-30 | 8:05 | 0 | 13.964 | 0 | 6 | 0 | 55.68 | 56.252 | 44.811 | 45.499 | 42.87 | 25.83 | 3.112 | 1 | 0 | 62.619 | 59.032 | 52.539 | 17.177 | 0 | 0 | 49.696 | 34.383 | [5 empty] | 0 | 10.181 | 7 | 5.6902 | 5.3336 | 5.2916 | 5 | 0.3336 | 5.8627
2005-12-30 | 8:06 | 1 | 13.964 | 0 | 7 | 0 | 55.68 | 56.252 | 44.858 | 45.544 | 43.362 | 25.855 | 3.011 | 1 | 0 | 62.665 | 59.054 | 52.609 | 17.177 | 0 | 0 | 49.696 | 34.383 | [5 empty] | 13.964 | 10.136 | 8 | 5.7196 | 5.3616 | 5.2928 | 5 | 0.36156 | 6.3213
2005-12-30 | 8:07 | 0 | 13.99 | 1 | 6 | 0 | 55.613 | 56.207 | 44.881 | 45.476 | 42.281 | 25.877 | 3.089 | 1 | 0 | 62.619 | 59.054 | 52.515 | 17.177 | 0 | 0 | 49.673 | 34.361 | [5 empty] | 0 | 10.137 | 9 | 5.6969 | 5.34 | 5.2918 | 5 | 0.33996 | 5.9676
2005-12-30 | 8:08 | 0 | 13.99 | 0 | 6 | 0 | 55.589 | 56.207 | 44.972 | 45.499 | 43.645 | 25.855 | 3.089 | 1 | 0 | 62.619 | 59.054 | 52.515 | 17.177 | 0 | 0 | 49.673 | 34.337 | [5 empty] | 0 | 10.09 | 10 | 5.6969 | 5.34 | 5.2918 | 5 | 0.33996 | 5.9676
2005-12-30 | 8:09 | 0 | 14.015 | 0 | 6 | 1 | 55.613 | 56.186 | 44.949 | 45.453 | 42.564 | 25.83 | 3.011 | 2 | 0 | 62.642 | 59.032 | 52.494 | 17.177 | 0 | 0 | 49.673 | 34.314 | [5 empty] | 0 | 10.16 | 11 | 5.7196 | 5.3616 | 5.2928 | 5 | 0.36156 | 6.3213
2005-12-30 | 8:10 | 1 | 13.99 | 0 | 6 | 0 | 55.589 | 56.229 | 44.872 | 45.446 | 43.26 | 25.823 | 3.078 | 0 | 0 | 62.589 | 59.002 | 52.555 | 17.145 | 0 | 0 | 49.619 | 34.258 | [5 empty] | 13.99 | 10.143 | 0 | 5.7001 | 5.343 | 5.292 | 5 | 0.34301 | 6.0176
2005-12-30 | 8:11 | 0 | 13.982 | 0 | 6 | 0 | 55.582 | 56.177 | 44.827 | 45.537 | 42.743 | 25.799 | 2.903 | 2 | 0 | 62.569 | 59.025 | 52.485 | 17.145 | 0 | 0 | 49.642 | 34.258 | [5 empty] | 0 | 10.045 | 1 | 5.751 | 5.3914 | 5.294 | 5 | 0.39145 | 6.8066
2005-12-30 | 8:12 | 0 | 13.99 | 0 | 6 | 0 | 55.613 | 56.163 | 44.834 | 45.499 | 42.633 | 26 | 3.063 | 0 | 0 | 62.619 | 59.054 | 52.494 | 17.202 | 0 | 0 | 49.673 | 34.314 | [5 empty] | 0 | 10.114 | 2 | 5.7045 | 5.3472 | 5.2922 | 5 | 0.34716 | 6.0858
2005-12-30 | 8:13 | 1 | 13.99 | 0 | 7 | 0 | 55.613 | 56.252 | 44.811 | 45.476 | 42.987 | 25.855 | 3.011 | 2 | 0 | 62.619 | 59.032 | 52.515 | 17.177 | 0 | 0 | 49.673 | 34.314 | [5 empty] | 13.99 | 10.137 | 3 | 5.7196 | 5.3616 | 5.2928 | 5 | 0.36156 | 6.3213
2005-12-30 | 8:14 | 0 | 13.982 | 0 | 6 | 0 | 55.606 | 56.223 | 44.895 | 45.422 | 42.815 | 25.845 | 3.078 | 1 | 0 | 62.589 | 59.002 | 52.417 | 17.17 | 0 | 0 | 49.642 | 34.258 | [5 empty] | 0 | 10.184 | 4 | 5.7001 | 5.343 | 5.292 | 5 | 0.34301 | 6.0176
2005-12-30 | 8:15 | 0 | 13.99 | 0 | 6 | 0 | 55.589 | 56.186 | 44.881 | 45.523 | 42.963 | 25.83 | 3.037 | 1 | 0 | 62.576 | 58.965 | 52.471 | 17.202 | 0 | 0 | 49.684 | 34.325 | [5 empty] | 0 | 10.066 | 5 | 5.712 | 5.3544 | 5.2925 | 5 | 0.35436 | 6.2037
2005-12-30 | 8:16 | 1 | 13.969 | 1 | 6 | 0 | 55.571 | 56.188 | 44.792 | 45.457 | 42.473 | 25.906 | 2.965 | 1 | 0 | 62.557 | 58.991 | 52.382 | 17.182 | 0 | 0 | 49.631 | 34.247 | [5 empty] | 13.969 | 10.114 | 6 | 5.733 | 5.3743 | 5.2933 | 5 | 0.37429 | 6.5287
2005-12-30 | 8:17 | 0 | 13.995 | 0 | 6 | 0 | 55.571 | 56.145 | 44.907 | 45.481 | 42.872 | 25.931 | 3.066 | 1 | 0 | 62.601 | 58.97 | 52.429 | 17.132 | 0 | 0 | 49.631 | 34.27 | [5 empty] | 0 | 10.09 | 7 | 5.7036 | 5.3463 | 5.2921 | 5 | 0.34633 | 6.0722
2005-12-30 | 8:18 | 0 | 13.99 | 0 | 6 | 0 | 55.543 | 56.138 | 44.97 | 45.429 | 42.52 | 25.882 | 3.042 | 1 | 0 | 62.557 | 58.97 | 52.359 | 17.182 | 0 | 0 | 49.631 | 34.247 | [5 empty] | 0 | 10.114 | 8 | 5.7106 | 5.353 | 5.2924 | 5 | 0.35297 | 6.1811
2005-12-30 | 8:19 | 0 | 14.02 | 0 | 7 | 0 | 55.571 | 56.165 | 44.998 | 45.434 | 42.59 | 25.906 | 3.091 | 1 | 0 | 62.58 | 58.947 | 52.382 | 17.182 | 0 | 0 | 49.654 | 34.27 | [5 empty] | 0 | 10.137 | 9 | 5.6963 | 5.3394 | 5.2918 | 5 | 0.33941 | 5.9584
2005-12-30 | 8:20 | 1 | 13.995 | 0 | 6 | 0 | 55.571 | 56.188 | 44.93 | 45.457 | 41.887 | 25.906 | 3.042 | 1 | 0 | 62.557 | 58.97 | 52.382 | 17.182 | 0 | 0 | 49.631 | 34.223 | [5 empty] | 13.995 | 10.114 | 10 | 5.7106 | 5.353 | 5.2924 | 5 | 0.35297 | 6.1811
2005-12-30 | 8:21 | 0 | 13.995 | 0 | 6 | 1 | 55.524 | 56.165 | 44.907 | 45.457 | 42.568 | 25.882 | 3.091 | 1 | 0 | 62.535 | 58.97 | 52.338 | 17.205 | 0 | 0 | 49.631 | 34.223 | [5 empty] | 0 | 10.067 | 11 | 5.6963 | 5.3394 | 5.2918 | 5 | 0.33941 | 5.9584
2005-12-30 | 8:22 | 0 | 14.045 | 0 | 6 | 0 | 55.685 | 56.145 | 44.907 | 45.504 | 42.686 | 25.931 | 3.091 | 1 | 0 | 62.557 | 58.97 | 52.315 | 17.205 | 0 | 0 | 49.607 | 34.247 | [5 empty] | 0 | 10.181 | 0 | 5.6963 | 5.3394 | 5.2918 | 5 | 0.33941 | 5.9584
2005-12-30 | 8:23 | 1 | 14.02 | 0 | 6 | 0 | 55.662 | 56.165 | 44.93 | 45.411 | 42.638 | 25.882 | 3.143 | 1 | 0 | 62.557 | 58.902 | 52.338 | 17.182 | 0 | 0 | 49.631 | 34.223 | [5 empty] | 14.02 | 10.251 | 1 | 5.6812 | 5.325 | 5.2912 | 5 | 0.32502 | 5.721
2005-12-30 | 8:24 | 0 | 13.995 | 0 | 6 | 0 | 55.594 | 56.28 | 44.816 | 45.434 | 42.145 | 25.882 | 3.066 | 1 | 0 | 62.557 | 58.902 | 52.338 | 17.205 | 0 | 0 | 49.631 | 34.294 | [5 empty] | 0 | 10.16 | 2 | 5.7036 | 5.3463 | 5.2921 | 5 | 0.34633 | 6.0722
2005-12-30 | 8:25 | 0 | 13.995 | 0 | 7 | 0 | 55.617 | 56.211 | 44.769 | 45.481 | 43.319 | 25.882 | 3.194 | 1 | 0 | 62.535 | 58.947 | 52.406 | 17.205 | 0 | 0 | 49.607 | 34.294 | [5 empty] | 0 | 10.136 | 3 | 5.6663 | 5.3109 | 5.2906 | 5 | 0.3109 | 5.4868
2005-12-30 | 8:26 | 0 | 13.914 | 1 | 6 | 0 | 55.566 | 56.184 | 44.855 | 45.406 | 42.774 | 25.757 | 2.96 | 1 | 0 | 62.507 | 58.851 | 52.287 | 17.175 | 0 | 0 | 49.579 | 34.218 | [5 empty] | 0 | 10.16 | 4 | 5.7344 | 5.3757 | 5.2934 | 5 | 0.37567 | 6.5511
2005-12-30 | 8:27 | 1 | 13.914 | 0 | 6 | 0 | 55.61 | 56.229 | 44.788 | 45.383 | 43.384 | 25.803 | 3.086 | 1 | 0 | 62.507 | 58.874 | 52.287 | 17.152 | 0 | 0 | 49.603 | 34.266 | [5 empty] | 13.914 | 10.227 | 5 | 5.6978 | 5.3408 | 5.2919 | 5 | 0.3408 | 5.9812
2005-12-30 | 8:28 | 0 | 13.914 | 0 | 6 | 0 | 55.634 | 56.184 | 44.718 | 45.52 | 43.08 | 25.708 | 3.086 | 1 | 0 | 62.462 | 58.831 | 52.31 | 17.2 | 0 | 0 | 49.603 | 34.266 | [5 empty] | 0 | 10.114 | 6 | 5.6978 | 5.3408 | 5.2919 | 5 | 0.3408 | 5.9812
2005-12-30 | 8:29 | 0 | 13.939 | 0 | 6 | 0 | 55.589 | 56.161 | 44.832 | 45.544 | 42.609 | 25.732 | 3.138 | 1 | 0 | 62.462 | 58.831 | 52.287 | 17.175 | 0 | 0 | 49.579 | 34.266 | [5 empty] | 0 | 10.045 | 7 | 5.6826 | 5.3264 | 5.2913 | 5 | 0.3264 | 5.7439
2005-12-30 | 8:30 | 1 | 13.99 | 0 | 6 | 0 | 55.61 | 56.184 | 44.925 | 45.544 | 43.408 | 25.997 | 3.086 | 1 | 0 | 62.462 | 58.851 | 52.31 | 17.175 | 0 | 0 | 49.603 | 34.266 | [5 empty] | 13.99 | 10.066 | 8 | 5.6978 | 5.3408 | 5.2919 | 5 | 0.3408 | 5.9812
2005-12-30 | 8:31 | 0 | 13.964 | 0 | 6 | 0 | 55.61 | 56.161 | 44.855 | 45.453 | 42.819 | 25.757 | 3.138 | 1 | 0 | 62.439 | 58.808 | 52.263 | 17.152 | 0 | 0 | 49.579 | 34.266 | [5 empty] | 0 | 10.157 | 9 | 5.6826 | 5.3264 | 5.2913 | 5 | 0.3264 | 5.7439
2005-12-30 | 8:32 | 0 | 13.939 | 0 | 7 | 0 | 55.68 | 56.184 | 44.855 | 45.567 | 42.42 | 25.757 | 3.138 | 1 | 0 | 62.439 | 58.831 | 52.287 | 17.175 | 0 | 0 | 49.579 | 34.266 | [5 empty] | 0 | 10.113 | 10 | 5.6826 | 5.3264 | 5.2913 | 5 | 0.3264 | 5.7439
2005-12-30 | 8:33 | 1 | 13.914 | 0 | 6 | 1 | 55.634 | 56.207 | 44.764 | 45.567 | 42.492 | 25.853 | 3.163 | 1 | 0 | 62.462 | 58.851 | 52.217 | 17.2 | 0 | 0 | 49.556 | 34.29 | [5 empty] | 13.914 | 10.067 | 11 | 5.6753 | 5.3195 | 5.291 | 5 | 0.31948 | 5.6293
2005-12-30 | 8:34 | 0 | 13.914 | 0 | 6 | 0 | 55.61 | 56.117 | 44.855 | 45.476 | 42.375 | 25.926 | 3.187 | 1 | 0 | 62.484 | 58.851 | 52.217 | 17.175 | 0 | 0 | 49.556 | 34.242 | [5 empty] | 0 | 10.134 | 0 | 5.6683 | 5.3128 | 5.2907 | 5 | 0.31284 | 5.519
2005-12-30 | 8:35 | 0 | 13.866 | 1 | 6 | 0 | 55.61 | 56.161 | 44.673 | 45.453 | 43.291 | 25.853 | 3.112 | 1 | 0 | 62.439 | 58.851 | 52.263 | 17.2 | 0 | 0 | 49.523 | 34.208 | [5 empty] | 0 | 10.157 | 1 | 5.6902 | 5.3336 | 4.907 | 4.6154 | 0.71821 | 12.622
2005-12-30 | 8:36 | 0 | 13.826 | 0 | 6 | 0 | 55.645 | 56.218 | 44.683 | 45.439 | 43.372 | 25.816 | 3.197 | 1 | 0 | 62.45 | 58.819 | 52.158 | 17.162 | 0 | 0 | 49.544 | 34.23 | [5 empty] | 0 | 10.206 | 2 | 5.6654 | 5.3101 | 4.906 | 4.6154 | 0.69469 | 12.2618
2005-12-30 | 8:37 | 1 | 13.876 | 0 | 7 | 0 | 55.622 | 56.261 | 44.753 | 45.532 | 42.925 | 25.816 | 2.996 | 1 | 0 | 62.43 | 58.797 | 52.228 | 17.21 | 0 | 0 | 49.521 | 34.251 | [5 empty] | 13.876 | 10.09 | 3 | 5.724 | 5.3657 | 4.9083 | 4.6154 | 0.75032 | 13.1084
2005-12-30 | 8:38 | 0 | 13.851 | 0 | 6 | 0 | 55.578 | 56.172 | 44.774 | 45.576 | 43.02 | 25.936 | 3.171 | 1 | 0 | 62.473 | 58.863 | 52.252 | 17.185 | 0 | 0 | 49.5 | 34.23 | [5 empty] | 0 | 10.002 | 4 | 5.673 | 5.3173 | 4.9063 | 4.6154 | 0.70188 | 12.3723
2005-12-30 | 8:39 | 0 | 13.924 | 0 | 6 | 0 | 55.578 | 56.15 | 44.911 | 45.418 | 42.949 | 25.767 | 3.197 | 1 | 0 | 62.43 | 58.774 | 52.158 | 17.137 | 0 | 0 | 49.5 | 34.206 | [5 empty] | 0 | 10.16 | 5 | 5.6654 | 5.3101 | 4.906 | 4.6154 | 0.69469 | 12.2618
2005-12-30 | 8:40 | 1 | 13.924 | 0 | 6 | 0 | 55.645 | 56.195 | 44.867 | 45.439 | 42.925 | 25.791 | 2.996 | 1 | 0 | 62.43 | 58.819 | 52.205 | 17.21 | 0 | 0 | 49.521 | 34.158 | [5 empty] | 13.924 | 10.206 | 6 | 5.724 | 5.3657 | 4.9083 | 4.6154 | 0.75032 | 13.1084
2005-12-30 | 8:41 | 0 | 13.899 | 0 | 6 | 0 | 55.622 | 56.195 | 44.867 | 45.485 | 42.714 | 25.862 | 3.096 | 1 | 0 | 62.43 | 58.797 | 52.137 | 17.21 | 0 | 0 | 49.521 | 34.11 | [5 empty] | 0 | 10.137 | 7 | 5.6948 | 5.338 | 4.9072 | 4.6154 | 0.72264 | 12.6894
2005-12-30 | 8:42 | 0 | 13.899 | 0 | 6 | 0 | 55.622 | 56.172 | 44.774 | 45.555 | 43.279 | 25.767 | 3.248 | 1 | 0 | 62.384 | 58.774 | 52.137 | 17.235 | 0 | 0 | 49.5 | 34.158 | [5 empty] | 0 | 10.067 | 8 | 5.6506 | 5.296 | 4.9054 | 4.6154 | 0.68057 | 12.0442
2005-12-30 | 8:43 | 1 | 13.899 | 0 | 6 | 0 | 55.692 | 56.15 | 44.867 | 45.485 | 43.231 | 25.887 | 3.171 | 1 | 0 | 62.407 | 58.728 | 52.114 | 17.21 | 0 | 0 | 49.521 | 34.134 | [5 empty] | 13.899 | 10.207 | 9 | 5.673 | 5.3173 | 4.9063 | 4.6154 | 0.70188 | 12.3723
2005-12-30 | 8:44 | 0 | 13.924 | 1 | 7 | 0 | 55.622 | 56.218 | 44.89 | 45.485 | 42.831 | 25.911 | 3.248 | 1 | 0 | 62.384 | 58.728 | 52.182 | 17.21 | 0 | 0 | 49.5 | 34.089 | [5 empty] | 0 | 10.137 | 10 | 5.6506 | 5.296 | 4.9054 | 4.6154 | 0.68057 | 12.0442
2005-12-30 | 8:45 | 0 | 13.892 | 0 | 6 | 0 | 55.592 | 56.165 | 44.86 | 45.432 | 43.293 | 25.83 | 3.138 | 1 | 0 | 62.354 | 58.721 | 52.084 | 17.202 | 0 | 0 | 49.47 | 34.034 | [5 empty] | 0 | 10.16 | 11 | 5.6826 | 5.3264 | 4.9067 | 4.6154 | 0.71102 | 12.5121
2005-12-30 | 8:46 | 0 | 13.844 | 0 | 6 | 1 | 55.524 | 56.165 | 44.722 | 45.502 | 43.176 | 25.904 | 3.29 | 1 | 0 | 62.377 | 58.698 | 52.084 | 17.152 | 0 | 0 | 49.491 | 34.103 | [5 empty] | 0 | 10.022 | 12 | 5.6384 | 5.2843 | 4.9049 | 4.6154 | 0.66894 | 11.8642
2005-12-30 | 8:47 | 1 | 13.844 | 0 | 6 | 0 | 55.592 | 56.142 | 44.652 | 45.455 | 42.918 | 25.735 | 3.215 | 1 | 0 | 62.331 | 58.698 | 52.06 | 17.177 | 0 | 0 | 49.446 | 34.127 | [5 empty] | 13.844 | 10.137 | 0 | 5.6602 | 5.3051 | 4.9057 | 4.6154 | 0.6897 | 12.1852
2005-12-30 | 8:48 | 0 | 13.876 | 0 | 6 | 0 | 55.578 | 56.172 | 44.706 | 45.576 | 42.198 | 25.791 | 3.071 | 1 | 0 | 62.361 | 58.751 | 52.067 | 17.21 | 0 | 0 | 49.5 | 34.158 | [5 empty] | 0 | 10.002 | 1 | 5.7021 | 5.3449 | 5.2921 | 5 | 0.34495 | 6.0495
2005-12-30 | 8:49 | 0 | 13.866 | 0 | 6 | 0 | 55.662 | 56.211 | 44.743 | 45.546 | 43.269 | 25.904 | 3.189 | 1 | 0 | 62.331 | 58.676 | 52.06 | 17.13 | 0 | 0 | 49.446 | 34.127 | [5 empty] | 0 | 10.116 | 2 | 5.6678 | 5.3123 | 5.2907 | 5 | 0.31228 | 5.5098
2005-12-30 | 8:50 | 1 | 13.866 | 0 | 7 | 0 | 55.547 | 56.165 | 44.79 | 45.478 | 43.2 | 25.855 | 3.189 | 1 | 0 | 62.331 | 58.721 | 52.06 | 17.152 | 0 | 0 | 49.47 | 34.058 | [5 empty] | 13.866 | 10.069 | 3 | 5.6678 | 5.3123 | 5.2907 | 5 | 0.31228 | 5.5098
2005-12-30 | 8:51 | 0 | 13.892 | 0 | 6 | 0 | 55.592 | 56.142 | 44.837 | 45.502 | 42.752 | 25.71 | 3.215 | 1 | 0 | 62.331 | 58.676 | 52.128 | 17.177 | 0 | 0 | 49.446 | 34.058 | [5 empty] | 0 | 10.09 | 4 | 5.6602 | 5.3051 | 5.2904 | 5 | 0.30509 | 5.3901
2005-12-30 | 8:52 | 0 | 13.866 | 0 | 6 | 0 | 55.547 | 56.142 | 44.813 | 45.455 | 42.87 | 25.83 | 3.189 | 1 | 0 | 62.331 | 58.655 | 52.037 | 17.202 | 0 | 0 | 49.47 | 34.103 | [5 empty] | 0 | 10.092 | 5 | 5.6678 | 5.3123 | 5.2907 | 5 | 0.31228 | 5.5098
2005-12-30 | 8:53 | 0 | 13.844 | 0 | 6 | 0 | 55.568 | 56.096 | 44.79 | 45.432 | 42.989 | 25.855 | 3.163 | 1 | 0 | 62.309 | 58.676 | 52.014 | 17.152 | 0 | 0 | 49.446 | 34.058 | [5 empty] | 0 | 10.136 | 6 | 5.6753 | 5.3195 | 5.291 | 5 | 0.31948 | 5.6293
2005-12-30 | 8:54 | 1 | 13.866 | 1 | 6 | 0 | 55.547 | 56.165 | 44.767 | 45.478 | 42.8 | 25.661 | 3.138 | 2 | 0 | 62.286 | 58.744 | 51.969 | 17.228 | 0 | 0 | 49.446 | 34.058 | [5 empty] | 13.866 | 10.069 | 7 | 5.6826 | 5.3264 | 5.2913 | 5 | 0.3264 | 5.7439
2005-12-30 | 8:55 | 0 | 13.844 | 0 | 6 | 0 | 55.568 | 56.211 | 44.743 | 45.525 | 42.824 | 25.759 | 3.112 | 1 | 0 | 62.286 | 58.698 | 51.993 | 17.202 | 0 | 0 | 49.444 | 34.031 | [5 empty] | 0 | 10.043 | 8 | 5.6902 | 5.3336 | 5.2916 | 5 | 0.3336 | 5.8627
2005-12-30 | 8:56 | 0 | 13.871 | 0 | 7 | 0 | 55.594 | 56.145 | 44.771 | 45.481 | 42.803 | 25.74 | 3.169 | 1 | 0 | 62.288 | 58.657 | 51.972 | 17.208 | 0 | 0 | 49.425 | 34.036 | [5 empty] | 0 | 10.113 | 9 | 5.6736 | 5.3178 | 5.2909 | 5 | 0.31782 | 5.6018
2005-12-30 | 8:57 | 1 | 13.849 | 0 | 6 | 0 | 55.617 | 56.191 | 44.795 | 45.595 | 42.781 | 25.811 | 3.22 | 0 | 0 | 62.288 | 58.635 | 51.972 | 17.208 | 0 | 0 | 49.425 | 34.036 | [5 empty] | 13.849 | 10.022 | 10 | 5.6587 | 5.3037 | 5.2903 | 5 | 0.3037 | 5.367
2005-12-30 | 8:58 | 0 | 13.849 | 0 | 6 | 1 | 55.664 | 56.168 | 44.748 | 45.39 | 43.415 | 25.835 | 3.169 | 2 | 0 | 62.311 | 58.657 | 51.948 | 17.233 | 0 | 0 | 49.449 | 34.06 | [5 empty] | 0 | 10.274 | 11 | 5.6736 | 5.3178 | 5.2909 | 5 | 0.31782 | 5.6018
2005-12-30 | 8:59 | 0 | 13.849 | 0 | 6 | 0 | 55.594 | 56.145 | 44.839 | 45.436 | 43.815 | 25.86 | 3.169 | 0 | 0 | 62.245 | 58.612 | 51.995 | 17.233 | 0 | 0 | 49.449 | 34.036 | [5 empty] | 0 | 10.158 | 0 | 5.6736 | 5.3178 | 5.2909 | 5 | 0.31782 | 5.6018
2005-12-30 | 9:00 | 1 | 13.791 | 0 | 6 | 0 | 55.543 | 56.204 | 44.741 | 45.406 | 43.336 | 25.803 | 3.161 | 2 | 0 | 62.281 | 58.605 | 51.941 | 17.175 | 0 | 0 | 49.395 | 34.029 | [5 empty] | 13.791 | 10.137 | 1 | 5.6759 | 5.32 | 5.291 | 5 | 0.32004 | 5.6385
2005-12-30 | 9:01 | 0 | 13.791 | 0 | 6 | 0 | 55.657 | 56.114 | 44.741 | 45.427 | 43.501 | 25.732 | 3.261 | 1 | 0 | 62.238 | 58.559 | 51.918 | 17.2 | 0 | 0 | 49.395 | 34.053 | [5 empty] | 0 | 10.23 | 2 | 5.6468 | 5.2924 | 5.2898 | 5 | 0.29236 | 5.1774
2005-12-30 | 9:02 | 0 | 13.824 | 0 | 7 | 0 | 55.641 | 56.121 | 44.725 | 45.551 | 43.133 | 25.811 | 3.424 | 1 | 0 | 62.268 | 58.612 | 51.925 | 17.233 | 0 | 0 | 49.402 | 34.036 | [5 empty] | 0 | 10.09 | 3 | 5.5993 | 5.2472 | 5.2879 | 5 | 0.24724 | 4.4155
2005-12-30 | 9:03 | 0 | 13.766 | 1 | 6 | 0 | 55.61 | 56.114 | 44.603 | 45.474 | 43.054 | 25.853 | 3.261 | 1 | 0 | 62.215 | 58.536 | 51.918 | 17.175 | 0 | 0 | 49.372 | 34.029 | [5 empty] | 0 | 10.136 | 4 | 5.6468 | 5.2924 | 5.2898 | 5 | 0.29236 | 5.1774
2005-12-30 | 9:04 | 1 | 13.741 | 0 | 6 | 0 | 55.61 | 56.114 | 44.58 | 45.497 | 43.549 | 25.899 | 3.261 | 1 | 0 | 62.215 | 58.559 | 51.941 | 17.175 | 0 | 0 | 49.372 | 34.029 | [5 empty] | 13.741 | 10.113 | 5 | 5.6468 | 5.2924 | 5.2898 | 5 | 0.29236 | 5.1774
2005-12-30 | 9:05 | 0 | 13.766 | 0 | 6 | 0 | 55.587 | 56.273 | 44.764 | 45.45 | 42.796 | 26.019 | 3.238 | 1 | 0 | 62.169 | 58.582 | 51.85 | 17.175 | 0 | 0 | 49.372 | 34.029 | [5 empty] | 0 | 10.137 | 6 | 5.6535 | 5.2987 | 5.2901 | 5 | 0.29872 | 5.2838
2005-12-30 | 9:06 | 0 | 13.741 | 0 | 6 | 0 | 55.587 | 56.184 | 44.718 | 45.427 | 44.09 | 25.997 | 3.238 | 1 | 0 | 62.192 | 58.605 | 51.918 | 17.2 | 0 | 0 | 49.372 | 34.053 | [5 empty] | 0 | 10.16 | 7 | 5.6535 | 5.2987 | 5.2901 | 5 | 0.29872 | 5.2838
2005-12-30 | 9:07 | 1 | 13.766 | 0 | 6 | 0 | 55.61 | 56.138 | 44.718 | 45.45 | 44.042 | 26.044 | 3.212 | 1 | 0 | 62.215 | 58.559 | 51.871 | 17.175 | 0 | 0 | 49.395 | 34.053 | [5 empty] | 13.766 | 10.16 | 8 | 5.6611 | 5.3059 | 5.2904 | 5 | 0.30592 | 5.4039
2005-12-30 | 9:08 | 0 | 13.741 | 0 | 6 | 0 | 55.564 | 56.138 | 44.694 | 45.427 | 43.288 | 25.948 | 3.261 | 1 | 0 | 62.215 | 58.536 | 51.85 | 17.175 | 0 | 0 | 49.372 | 34.077 | [5 empty] | 0 | 10.137 | 9 | 5.6468 | 5.2924 | 5.2898 | 5 | 0.29236 | 5.1774
2005-12-30 | 9:09 | 0 | 13.758 | 0 | 7 | 0 | 55.557 | 56.175 | 44.687 | 45.397 | 43.188 | 25.965 | 3.001 | 1 | 0 | 62.208 | 58.53 | 51.797 | 17.142 | 0 | 0 | 49.341 | 34.046 | [5 empty] | 0 | 10.16 | 10 | 5.7225 | 5.3643 | 5.2929 | 5 | 0.36432 | 6.3665
2005-12-30 | 9:10 | 1 | 13.791 | 0 | 6 | 1 | 55.61 | 56.204 | 44.741 | 45.427 | 43.102 | 25.948 | 3.339 | 1 | 0 | 62.258 | 58.582 | 51.941 | 17.225 | 0 | 0 | 49.395 | 34.17 | [5 empty] | 13.791 | 10.183 | 11 | 5.6241 | 5.2708 | 5.2889 | 5 | 0.27076 | 4.8144
2005-12-30 | 9:11 | 0 | 13.708 | 0 | 6 | 0 | 55.58 | 56.084 | 44.734 | 45.397 | 43.494 | 26.036 | 3.127 | 1 | 0 | 62.185 | 58.486 | 51.82 | 17.167 | 0 | 0 | 49.341 | 34.07 | [5 empty] | 0 | 10.183 | 0 | 5.6858 | 5.3294 | 5.2914 | 5 | 0.32945 | 5.7942
2005-12-30 | 9:12 | 0 | 13.733 | 1 | 6 | 0 | 55.58 | 56.107 | 44.664 | 45.397 | 43.188 | 25.987 | 3.153 | 1 | 0 | 62.163 | 58.507 | 51.797 | 17.192 | 0 | 0 | 49.341 | 34.093 | [5 empty] | 0 | 10.183 | 1 | 5.6782 | 5.3222 | 4.9065 | 4.6154 | 0.70686 | 12.4486
2005-12-30 | 9:13 | 0 | 13.708 | 0 | 6 | 0 | 55.58 | 56.154 | 44.802 | 45.581 | 43.587 | 26.061 | 3.254 | 1 | 0 | 62.163 | 58.507 | 51.773 | 17.192 | 0 | 0 | 49.32 | 34.07 | [5 empty] | 0 | 9.999 | 2 | 5.6488 | 5.2943 | 4.9053 | 4.6154 | 0.67891 | 12.0186
2005-12-30 | 9:14 | 1 | 13.733 | 0 | 6 | 0 | 55.58 | 56.22 | 44.711 | 45.42 | 42.906 | 25.941 | 3.305 | 1 | 0 | 62.117 | 58.486 | 51.864 | 17.167 | 0 | 0 | 49.297 | 34.07 | [5 empty] | 13.733 | 10.16 | 3 | 5.634 | 5.2802 | 4.9047 | 4.6154 | 0.66479 | 11.7997
2005-12-30 | 9:15 | 0 | 13.733 | 0 | 7 | 0 | 55.603 | 56.154 | 44.664 | 45.443 | 43.023 | 26.11 | 3.331 | 1 | 0 | 62.185 | 58.507 | 51.75 | 17.192 | 0 | 0 | 49.32 | 34.07 | [5 empty] | 0 | 10.16 | 4 | 5.6264 | 5.273 | 4.9044 | 4.6154 | 0.65759 | 11.6876
2005-12-30 | 9:16 | 0 | 13.723 | 0 | 6 | 0 | 55.62 | 56.17 | 44.818 | 45.436 | 42.946 | 25.98 | 3.346 | 1 | 0 | 62.156 | 58.479 | 51.79 | 17.208 | 0 | 0 | 49.313 | 34.084 | [5 empty] | 0 | 10.184 | 5 | 5.622 | 5.2688 | 4.9042 | 4.6154 | 0.65344 | 11.6229
2005-12-30 | 9:17 | 1 | 13.748 | 0 | 6 | 0 | 55.643 | 56.17 | 44.862 | 45.504 | 44.073 | 25.955 | 3.37 | 1 | 0 | 62.133 | 58.479 | 51.813 | 17.23 | 0 | 0 | 49.334 | 34.108 | [5 empty] | 13.748 | 10.139 | 6 | 5.6151 | 5.2622 | 4.9039 | 4.6154 | 0.6468 | 11.519
2005-12-30 | 9:18 | 0 | 13.748 | 0 | 6 | 0 | 55.664 | 56.213 | 44.748 | 45.621 | 43.439 | 25.835 | 3.243 | 1 | 0 | 62.133 | 58.479 | 51.79 | 17.208 | 0 | 0 | 49.313 | 34.108 | [5 empty] | 0 | 10.043 | 7 | 5.652 | 5.2973 | 4.9054 | 4.6154 | 0.68195 | 12.0656
2005-12-30 | 9:19 | 0 | 13.698 | 0 | 6 | 0 | 55.596 | 56.213 | 44.748 | 45.551 | 42.922 | 25.786 | 3.218 | 1 | 0 | 62.156 | 58.5 | 51.72 | 17.208 | 0 | 0 | 49.313 | 34.06 | [5 empty] | 0 | 10.045 | 8 | 5.6593 | 5.3043 | 4.9057 | 4.6154 | 0.68887 | 12.1724
2005-12-30 | 9:20 | 0 | 13.64 | 0 | 6 | 0 | 55.54 | 56.204 | 44.715 | 45.518 | 42.276 | 25.801 | 3.359 | 1 | 0 | 62.101 | 58.468 | 51.757 | 17.147 | 0 | 0 | 50.265 | 33.627 | [5 empty] | 0 | 10.022 | 9 | 5.6183 | 5.2652 | 4.904 | 4.6154 | 0.64984 | 11.5666
2005-12-30 | 9:21 | 1 | 13.625 | 0 | 6 | 0 | 55.596 | 56.17 | 44.862 | 45.574 | 43.346 | 25.86 | 3.421 | 1 | 0 | 62.133 | 58.388 | 51.675 | 17.182 | 2 | 0 | 60.812 | 17.404 | [5 empty] | 13.625 | 10.022 | 10 | 5.6002 | 5.2481 | 4.9033 | 4.6154 | 0.63268 | 11.2975
2005-12-30 | 9:22 | 0 | 13.625 | 1 | 6 | 0 | 55.687 | 56.191 | 44.725 | 45.551 | 42.827 | 25.74 | 3.522 | 1 | 0 | 62.09 | 58.299 | 51.031 | 17.208 | 0 | 0 | 62.471 | 14.44 | [5 empty] | 0 | 10.136 | 11 | 5.5708 | 5.2201 | 4.9021 | 4.6154 | 0.60473 | 10.8553
2005-12-30 | 9:23 | 0 | 13.575 | 0 | 6 | 1 | 55.643 | 56.191 | 44.795 | 45.621 | 43.58 | 25.762 | 3.295 | 1 | 0 | 62.067 | 58.276 | 50.251 | 17.255 | 0 | 0 | 62.875 | 14.342 | [5 empty] | 0 | 10.022 | 12 | 5.6369 | 5.2829 | 4.9048 | 4.6154 | 0.66756 | 11.8427
2005-12-30 | 9:24 | 1 | 13.615 | 0 | 6 | 0 | 55.587 | 56.114 | 44.83 | 45.565 | 43.429 | 25.801 | 3.333 | 1 | 0 | 62.035 | 58.201 | 49.6 | 17.22 | 0 | 0 | 62.863 | 14.947 | [5 empty] | 13.615 | 10.022 | 0 | 5.6258 | 5.2724 | 4.9044 | 4.6154 | 0.65704 | 11.679
2005-12-30 | 9:25 | 0 | 13.615 | 0 | 6 | 0 | 55.631 | 56.091 | 44.876 | 45.656 | 42.724 | 25.777 | 3.411 | 1 | 0 | 62.012 | 58.178 | 49.096 | 17.321 | 0 | 0 | 62.863 | 15.714 | [5 empty] | 0 | 9.975 | 1 | 5.6031 | 5.2508 | 5.2881 | 5 | 0.25084 | 4.4767
2005-12-30 | 9:26 | 0 | 13.64 | 0 | 6 | 0 | 55.517 | 56.138 | 44.9 | 45.588 | 42.465 | 25.921 | 3.359 | 1 | 0 | 62.035 | 58.201 | 48.636 | 17.469 | 0 | 0 | 62.82 | 16.504 | [5 empty] | 0 | 9.929 | 2 | 5.6183 | 5.2652 | 5.2887 | 5 | 0.26523 | 4.7208
2005-12-30 | 9:27 | 1 | 13.663 | 0 | 7 | 0 | 55.631 | 56.138 | 44.944 | 45.609 | 43.075 | 25.826 | 3.537 | 1 | 0 | 62.012 | 58.155 | 48.361 | 17.394 | 0 | 0 | 62.751 | 17.22 | [5 empty] | 13.663 | 10.022 | 3 | 5.5664 | 5.216 | 5.2866 | 5 | 0.21596 | 3.8797
2005-12-30 | 9:28 | 0 | 13.64 | 0 | 6 | 0 | 55.54 | 56.091 | 44.923 | 45.632 | 42.207 | 25.97 | 3.359 | 1 | 0 | 62.035 | 58.178 | 48.179 | 17.469 | 0 | 0 | 62.729 | 17.788 | [5 empty] | 0 | 9.908 | 4 | 5.6183 | 5.2652 | 5.2887 | 5 | 0.26523 | 4.7208
2005-12-30 | 9:29 | 0 | 13.61 | 0 | 6 | 0 | 55.466 | 55.993 | 44.963 | 45.604 | 41.942 | 25.821 | 3.38 | 1 | 0 | 61.985 | 58.128 | 48.013 | 17.414 | 0 | 0 | 62.635 | 18.253 | [5 empty] | 0 | 9.862 | 5 | 5.6121 | 5.2594 | 5.2884 | 5 | 0.25942 | 4.6224
2005-12-30 | 9:30 | 0 | 13.61 | 0 | 6 | 0 | 55.512 | 56.063 | 44.916 | 45.581 | 42.647 | 25.772 | 3.354 | 1 | 0 | 61.985 | 58.105 | 47.943 | 17.389 | 0 | 0 | 62.546 | 18.723 | [5 empty] | 0 | 9.931 | 6 | 5.6197 | 5.2666 | 5.2887 | 5 | 0.26661 | 4.7442
2005-12-30 | 9:31 | 1 | 13.663 | 1 | 6 | 0 | 55.517 | 56.068 | 44.991 | 45.588 | 42.09 | 25.752 | 3.333 | 1 | 0 | 61.989 | 58.155 | 47.789 | 17.394 | 0 | 0 | 62.505 | 19.098 | [5 empty] | 13.663 | 9.929 | 7 | 5.6258 | 5.2724 | 5.289 | 5 | 0.27243 | 4.8424
2005-12-30 | 9:32 | 0 | 13.585 | 0 | 6 | 0 | 55.512 | 56.086 | 44.825 | 45.537 | 42.037 | 25.747 | 3.303 | 1 | 0 | 61.985 | 58.151 | 47.761 | 17.363 | 0 | 0 | 62.343 | 19.415 | [5 empty] | 0 | 9.975 | 8 | 5.6346 | 5.2807 | 5.2893 | 5 | 0.28073 | 4.9823
2005-12-30 | 9:33 | 0 | 13.61 | 0 | 6 | 0 | 55.466 | 56.016 | 44.916 | 45.581 | 42.461 | 25.796 | 3.328 | 1 | 0 | 61.985 | 58.105 | 47.623 | 17.313 | 0 | 0 | 62.299 | 19.784 | [5 empty] | 0 | 9.885 | 9 | 5.6273 | 5.2738 | 5.289 | 5 | 0.27381 | 4.8657
2005-12-30 | 9:34 | 1 | 13.633 | 0 | 6 | 0 | 55.489 | 55.993 | 44.939 | 45.56 | 41.707 | 25.772 | 3.354 | 1 | 0 | 61.962 | 58.082 | 47.577 | 17.313 | 0 | 0 | 62.254 | 20.204 | [5 empty] | 13.633 | 9.929 | 10 | 5.6197 | 5.2666 | 5.2887 | 5 | 0.26661 | 4.7442
2005-12-30 | 9:35 | 0 | 13.61 | 0 | 6 | 1 | 55.512 | 55.993 | 44.848 | 45.56 | 42.578 | 25.772 | 3.279 | 1 | 0 | 61.962 | 58.082 | 47.553 | 17.29 | 0 | 0 | 62.096 | 20.421 | [5 empty] | 0 | 9.952 | 11 | 5.6416 | 5.2874 | 5.2896 | 5 | 0.28737 | 5.0939
2005-12-30 | 9:36 | 0 | 13.582 | 0 | 6 | 0 | 55.44 | 56.012 | 44.82 | 45.532 | 42.573 | 25.791 | 3.3 | 1 | 0 | 61.957 | 58.055 | 47.434 | 17.263 | 0 | 0 | 62.003 | 20.659 | [5 empty] | 0 | 9.908 | 0 | 5.6354 | 5.2816 | 5.2894 | 5 | 0.28156 | 4.9962
2005-12-30 | 9:37 | 0 | 13.57 | 0 | 6 | 0 | 55.407 | 55.956 | 44.834 | 45.476 | 41.482 | 25.806 | 3.264 | 1 | 0 | 61.88 | 58.046 | 47.425 | 17.275 | 0 | 0 | 61.88 | 20.963 | [5 empty] | 0 | 9.931 | 1 | 5.6459 | 5.2915 | 4.9052 | 4.6154 | 0.67614 | 11.9757
2005-12-30 | 9:38 | 1 | 13.63 | 0 | 6 | 0 | 55.461 | 55.988 | 44.89 | 45.6 | 42.549 | 25.791 | 3.251 | 1 | 0 | 61.889 | 58.078 | 47.39 | 17.311 | 0 | 0 | 61.8 | 21.311 | [5 empty] | 13.63 | 9.861 | 2 | 5.6497 | 5.2951 | 4.9053 | 4.6154 | 0.67974 | 12.0314
2005-12-30 | 9:39 | 0 | 13.655 | 0 | 6 | 0 | 55.461 | 56.012 | 44.958 | 45.485 | 42.339 | 25.816 | 3.326 | 1 | 0 | 61.934 | 58.032 | 47.458 | 17.285 | 0 | 0 | 61.734 | 21.672 | [5 empty] | 0 | 9.976 | 3 | 5.6279 | 5.2744 | 4.9044 | 4.6154 | 0.65898 | 11.7092
2005-12-30 | 9:40 | 0 | 13.595 | 1 | 6 | 0 | 55.452 | 55.979 | 44.881 | 45.614 | 41.789 | 25.806 | 3.241 | 1 | 0 | 61.857 | 58.046 | 47.287 | 17.275 | 0 | 0 | 61.61 | 21.927 | [5 empty] | 0 | 9.838 | 4 | 5.6526 | 5.2979 | 4.9054 | 4.6154 | 0.68251 | 12.0742
2005-12-30 | 9:41 | 1 | 13.62 | 0 | 6 | 0 | 55.498 | 56.026 | 44.881 | 45.546 | 43.551 | 25.735 | 3.112 | 1 | 0 | 61.88 | 57.98 | 47.264 | 17.25 | 0 | 0 | 61.521 | 22.192 | [5 empty] | 13.62 | 9.952 | 5 | 5.6902 | 5.3336 | 4.907 | 4.6154 | 0.71821 | 12.622
2005-12-30 | 9:42 | 0 | 13.595 | 0 | 6 | 0 | 55.407 | 55.956 | 44.788 | 45.567 | 42.822 | 25.806 | 3.138 | 1 | 0 | 61.88 | 57.98 | 47.287 | 17.25 | 0 | 0 | 61.499 | 22.53 | [5 empty] | 0 | 9.84 | 6 | 5.6826 | 5.3264 | 4.9067 | 4.6154 | 0.71102 | 12.5121
2005-12-30 | 9:43 | 0 | 13.62 | 0 | 6 | 0 | 55.407 | 55.888 | 44.881 | 45.567 | 41.717 | 25.806 | 3.189 | 1 | 0 | 61.857 | 57.98 | 47.243 | 17.228 | 0 | 0 | 61.432 | 22.841 | [5 empty] | 0 | 9.84 | 7 | 5.6678 | 5.3123 | 4.9061 | 4.6154 | 0.6969 | 12.2959
2005-12-30 | 9:44 | 0 | 13.67 | 0 | 6 | 0 | 55.475 | 55.911 | 44.925 | 45.453 | 42.329 | 25.806 | 3.241 | 1 | 0 | 61.88 | 58.023 | 47.287 | 17.228 | 0 | 0 | 61.41 | 23.131 | [5 empty] | 0 | 10.022 | 8 | 5.6526 | 5.2979 | 4.9054 | 4.6154 | 0.68251 | 12.0742
2005-12-30 | 9:45 | 1 | 13.565 | 0 | 6 | 0 | 55.356 | 55.907 | 44.806 | 45.495 | 42.841 | 25.705 | 3.31 | 1 | 0 | 61.829 | 57.996 | 47.122 | 17.197 | 0 | 0 | 61.314 | 23.344 | [5 empty] | 13.565 | 9.861 | 9 | 5.6325 | 5.2788 | 4.9046 | 4.6154 | 0.66341 | 11.7781
2005-12-30 | 9:46 | 0 | 13.57 | 0 | 6 | 0 | 55.361 | 56.002 | 44.764 | 45.476 | 43.173 | 25.781 | 3.29 | 1 | 0 | 61.88 | 58.023 | 47.173 | 17.25 | 0 | 0 | 61.275 | 23.663 | [5 empty] | 0 | 9.885 | 10 | 5.6384 | 5.2843 | 4.9049 | 4.6154 | 0.66894 | 11.8642
2005-12-30 | 9:47 | 0 | 13.517 | 0 | 7 | 0 | 55.356 | 55.907 | 44.692 | 45.518 | 42.7 | 25.705 | 3.21 | 1 | 0 | 61.852 | 57.929 | 47.122 | 17.245 | 0 | 0 | 61.181 | 23.898 | [5 empty] | 0 | 9.838 | 11 | 5.6616 | 5.3065 | 4.9058 | 4.6154 | 0.69109 | 12.2065
2005-12-30 | 9:48 | 1 | 13.54 | 0 | 6 | 1 | 55.356 | 55.907 | 44.736 | 45.586 | 42.394 | 25.826 | 3.21 | 1 | 0 | 61.829 | 57.952 | 47.098 | 17.27 | 0 | 0 | 61.158 | 24.114 | [5 empty] | 13.54 | 9.77 | 12 | 5.6616 | 5.3065 | 4.9058 | 4.6154 | 0.69109 | 12.2065
2005-12-30 | 9:49 | 0 | 13.54 | 1 | 6 | 0 | 55.263 | 55.883 | 44.736 | 45.471 | 43.099 | 25.946 | 3.31 | 1 | 0 | 61.875 | 57.973 | 47.077 | 17.245 | 0 | 0 | 61.09 | 24.283 | [5 empty] | 0 | 9.792 | 0 | 5.6325 | 5.2788 | 4.9046 | 4.6154 | 0.66341 | 11.7781
2005-12-30 | 9:50 | 0 | 13.59 | 0 | 6 | 0 | 55.47 | 55.883 | 44.806 | 45.586 | 43.145 | 25.946 | 3.233 | 1 | 0 | 61.829 | 57.929 | 47.122 | 17.245 | 0 | 0 | 61.09 | 24.524 | [5 empty] | 0 | 9.884 | 1 | 5.655 | 5.3001 | 4.9055 | 4.6154 | 0.68472 | 12.1083
2005-12-30 | 9:51 | 0 | 13.615 | 0 | 6 | 0 | 55.515 | 55.998 | 44.944 | 45.495 | 42.817 | 26.09 | 3.259 | 1 | 0 | 61.829 | 57.929 | 47.077 | 17.22 | 0 | 0 | 61.001 | 24.717 | [5 empty] | 0 | 10.02 | 2 | 5.6474 | 5.2929 | 4.9052 | 4.6154 | 0.67752 | 11.9971
2005-12-30 | 9:52 | 1 | 13.615 | 0 | 6 | 0 | 55.515 | 56.021 | 44.967 | 45.518 | 43.075 | 26.066 | 3.107 | 1 | 0 | 61.786 | 57.929 | 47.054 | 17.22 | 0 | 0 | 61.001 | 24.908 | [5 empty] | 13.615 | 9.997 | 3 | 5.6916 | 5.335 | 4.907 | 4.6154 | 0.7196 | 12.6431
2005-12-30 | 9:53 | 0 | 13.59 | 0 | 6 | 0 | 55.333 | 56.021 | 44.806 | 45.448 | 42.535 | 26.041 | 3.285 | 1 | 0 | 61.809 | 57.907 | 47.031 | 17.321 | 0 | 0 | 61.001 | 25.127 | [5 empty] | 0 | 9.885 | 4 | 5.6398 | 5.2857 | 4.9049 | 4.6154 | 0.67033 | 11.8856
2005-12-30 | 9:54 | 0 | 13.56 | 0 | 7 | 0 | 55.351 | 55.832 | 44.802 | 45.511 | 42.059 | 25.963 | 3.153 | 1 | 0 | 61.759 | 57.856 | 47.003 | 17.215 | 0 | 0 | 60.928 | 25.217 | [5 empty] | 0 | 9.84 | 5 | 5.6782 | 5.3222 | 4.9065 | 4.6154 | 0.70686 | 12.4486
2005-12-30 | 9:55 | 1 | 13.585 | 0 | 6 | 0 | 55.305 | 55.832 | 44.846 | 45.467 | 42.693 | 26.061 | 3.305 | 1 | 0 | 61.802 | 57.902 | 46.979 | 17.215 | 0 | 0 | 60.905 | 25.362 | [5 empty] | 13.585 | 9.838 | 6 | 5.634 | 5.2802 | 4.9047 | 4.6154 | 0.66479 | 11.7997
2005-12-30 | 9:56 | 0 | 13.63 | 0 | 6 | 0 | 55.37 | 55.851 | 44.981 | 45.509 | 43.276 | 26.176 | 3.174 | 1 | 0 | 61.823 | 57.898 | 47.021 | 17.235 | 0 | 0 | 60.946 | 25.622 | [5 empty] | 0 | 9.861 | 7 | 5.6721 | 5.3164 | 4.9062 | 4.6154 | 0.70105 | 12.3596
2005-12-30 | 9:57 | 0 | 13.575 | 0 | 6 | 0 | 55.386 | 55.869 | 44.816 | 45.504 | 43.226 | 26.1 | 3.243 | 1 | 0 | 61.772 | 57.87 | 47.04 | 17.205 | 0 | 0 | 60.787 | 25.786 | [5 empty] | 0 | 9.882 | 8 | 5.652 | 5.2973 | 4.9054 | 4.6154 | 0.68195 | 12.0656
2005-12-30 | 9:58 | 0 | 13.58 | 0 | 6 | 0 | 55.438 | 55.965 | 44.82 | 45.576 | 42.949 | 26.105 | 3.426 | 1 | 0 | 61.8 | 57.875 | 47.068 | 17.235 | 0 | 0 | 60.768 | 25.96 | [5 empty] | 0 | 9.862 | 9 | 5.5987 | 5.2467 | 4.9033 | 4.6154 | 0.6313 | 11.2757
2005-12-30 | 9:59 | 1 | 13.58 | 1 | 6 | 0 | 55.484 | 55.921 | 44.774 | 45.462 | 42.996 | 26.007 | 3.4 | 1 | 0 | 61.823 | 57.898 | 46.998 | 17.26 | 0 | 0 | 60.768 | 26.13 | [5 empty] | 13.58 | 10.022 | 10 | 5.6063 | 5.2539 | 4.9036 | 4.6154 | 0.6385 | 11.3889
2005-12-30 | 10:00 | 0 | 13.55 | 0 | 6 | 0 | 55.456 | 55.937 | 44.816 | 45.525 | 42.049 | 25.931 | 3.321 | 1 | 0 | 61.772 | 57.847 | 46.993 | 17.205 | 0 | 0 | 60.672 | 26.291 | [5 empty] | 0 | 9.931 | 11 | 5.6293 | 5.2757 | 4.9045 | 4.6154 | 0.66036 | 11.7308
2005-12-30 | 10:01 | 0 | 13.55 | 0 | 6 | 1 | 55.547 | 55.984 | 44.953 | 45.639 | 43.013 | 25.882 | 3.37 | 1 | 0 | 61.75 | 57.827 | 47.017 | 17.331 | 0 | 0 | 60.583 | 26.436 | [5 empty] | 0 | 9.908 | 12 | 5.6151 | 5.2622 | 4.9039 | 4.6154 | 0.6468 | 11.519
2005-12-30 | 10:02 | 1 | 13.55 | 0 | 6 | 0 | 55.571 | 56.098 | 45.068 | 45.618 | 42.707 | 25.906 | 3.243 | 1 | 0 | 61.75 | 57.827 | 46.97 | 17.23 | 0 | 0 | 60.606 | 26.556 | [5 empty] | 13.55 | 9.953 | 0 | 5.652 | 5.2973 | 4.9054 | 4.6154 | 0.68195 | 12.0656
2005-12-30 | 10:03 | 0 | 13.6 | 0 | 6 | 0 | 55.617 | 56.145 | 45.068 | 45.663 | 42.614 | 25.931 | 3.473 | 1 | 0 | 61.75 | 57.827 | 47.084 | 17.205 | 0 | 0 | 60.561 | 26.676 | [5 empty] | 0 | 9.954 | 1 | 5.5851 | 5.2337 | 5.2873 | 5 | 0.23367 | 4.1839
2005-12-30 | 10:04 | 0 | 13.6 | 0 | 6 | 0 | 55.617 | 56.121 | 45.044 | 45.663 | 43.202 | 25.955 | 3.37 | 1 | 0 | 61.772 | 57.827 | 46.949 | 17.205 | 0 | 0 | 60.494 | 26.821 | [5 empty] | 0 | 9.954 | 2 | 5.6151 | 5.2622 | 5.2885 | 5 | 0.26218 | 4.6693
2005-12-30 | 10:05 | 0 | 13.575 | 0 | 6 | 0 | 55.617 | 56.121 | 45.091 | 45.71 | 42.355 | 25.955 | 3.321 | 1 | 0 | 61.772 | 57.781 | 46.993 | 17.23 | 0 | 0 | 60.517 | 26.966 | [5 empty] | 0 | 9.907 | 3 | 5.6293 | 5.2757 | 5.2891 | 5 | 0.27575 | 4.8984
2005-12-30 | 10:06 | 1 | 13.625 | 0 | 6 | 0 | 55.594 | 56.165 | 45.112 | 45.733 | 43.319 | 25.978 | 3.295 | 1 | 0 | 61.75 | 57.847 | 46.97 | 17.28 | 0 | 0 | 60.426 | 27.086 | [5 empty] | 13.625 | 9.861 | 4 | 5.6369 | 5.2829 | 5.2894 | 5 | 0.28294 | 5.0195
2005-12-30 | 10:07 | 0 | 13.6 | 0 | 6 | 0 | 55.547 | 56.165 | 45.112 | 45.686 | 42.803 | 25.955 | 3.37 | 1 | 0 | 61.772 | 57.781 | 46.949 | 17.255 | 0 | 0 | 60.337 | 27.255 | [5 empty] | 0 | 9.861 | 5 | 5.6151 | 5.2622 | 5.2885 | 5 | 0.26218 | 4.6693
2005-12-30 | 10:08 | 0 | 13.625 | 1 | 6 | 0 | 55.571 | 56.121 | 45.205 | 45.756 | 42.427 | 25.882 | 3.295 | 1 | 0 | 61.704 | 57.781 | 46.993 | 17.255 | 0 | 0 | 60.337 | 27.375 | [5 empty] | 0 | 9.815 | 6 | 5.6369 | 5.2829 | 5.2894 | 5 | 0.28294 | 5.0195
2005-12-30 | 10:09 | 1 | 13.648 | 0 | 6 | 0 | 55.638 | 56.145 | 45.135 | 45.847 | 41.887 | 25.786 | 3.421 | 1 | 0 | 61.727 | 57.758 | 47.063 | 17.23 | 0 | 0 | 60.36 | 27.544 | [5 empty] | 13.648 | 9.791 | 7 | 5.6002 | 5.2481 | 5.2879 | 5 | 0.24807 | 4.4296
2005-12-30 | 10:10 | 0 | 13.618 | 0 | 6 | 0 | 55.589 | 56.138 | 45.177 | 45.658 | 41.786 | 25.828 | 3.339 | 1 | 0 | 61.699 | 57.754 | 46.989 | 17.2 | 0 | 0 | 60.264 | 27.539 | [5 empty] | 0 | 9.931 | 8 | 5.6241 | 5.2708 | 5.2889 | 5 | 0.27076 | 4.8144
2005-12-30 | 10:11 | 0 | 13.595 | 0 | 6 | 0 | 55.589 | 56.093 | 45.04 | 45.635 | 41.669 | 25.757 | 3.364 | 1 | 0 | 61.699 | 57.754 | 47.056 | 17.2 | 0 | 0 | 60.221 | 27.635 | [5 empty] | 0 | 9.954 | 9 | 5.6168 | 5.2638 | 5.2886 | 5 | 0.26384 | 4.6974
2005-12-30 | 10:12 | 0 | 13.605 | 0 | 6 | 0 | 55.622 | 56.193 | 44.981 | 45.805 | 42.784 | 25.816 | 3.552 | 1 | 0 | 61.731 | 57.809 | 47.021 | 17.285 | 0 | 0 | 60.275 | 27.792 | [5 empty] | 0 | 9.817 | 10 | 5.5621 | 5.2118 | 5.2864 | 5 | 0.21181 | 3.8081
2005-12-30 | 10:13 | 1 | 13.648 | 0 | 6 | 1 | 55.594 | 56.121 | 45.021 | 45.71 | 42.238 | 25.811 | 3.346 | 1 | 0 | 61.727 | 57.735 | 47.04 | 17.255 | 0 | 0 | 60.314 | 27.883 | [5 empty] | 13.648 | 9.884 | 11 | 5.622 | 5.2688 | 5.2888 | 5 | 0.26883 | 4.7817
2005-12-30 | 10:14 | 0 | 13.57 | 0 | 6 | 0 | 55.61 | 56.093 | 45.084 | 45.682 | 41.786 | 25.902 | 3.364 | 1 | 0 | 61.699 | 57.731 | 46.965 | 17.225 | 0 | 0 | 60.243 | 27.973 | [5 empty] | 0 | 9.928 | 0 | 5.6168 | 5.2638 | 5.2886 | 5 | 0.26384 | 4.6974
2005-12-30 | 10:15 | 0 | 13.625 | 0 | 6 | 0 | 55.547 | 56.145 | 45.068 | 45.663 | 43.013 | 25.931 | 3.447 | 1 | 0 | 61.704 | 57.758 | 46.949 | 17.255 | 0 | 0 | 60.248 | 28.099 | [5 empty] | 0 | 9.884 | 1 | 5.5926 | 5.2409 | 4.903 | 4.6154 | 0.62549 | 11.1841
2005-12-30 | 10:16 | 1 | 13.582 | 0 | 6 | 0 | 55.531 | 56.105 | 45.051 | 45.647 | 42.81 | 25.914 | 3.403 | 1 | 0 | 61.665 | 57.72 | 46.954 | 17.238 | 0 | 0 | 60.253 | 28.152 | [5 empty] | 13.582 | 9.884 | 2 | 5.6054 | 5.253 | 4.9035 | 4.6154 | 0.63766 | 11.3758
2005-12-30 | 10:17 | 0 | 13.612 | 0 | 6 | 0 | 55.559 | 56.133 | 45.033 | 45.651 | 42.908 | 25.968 | 3.434 | 1 | 0 | 61.692 | 57.724 | 47.052 | 17.243 | 0 | 0 | 60.237 | 28.28 | [5 empty] | 0 | 9.908 | 3 | 5.5964 | 5.2445 | 4.9032 | 4.6154 | 0.62908 | 11.2408
2005-12-30 | 10:18 | 0 | 13.582 | 1 | 6 | 0 | 55.554 | 56.105 | 45.051 | 45.693 | 42.08 | 26.081 | 3.504 | 1 | 0 | 61.665 | 57.697 | 46.909 | 17.238 | 0 | 0 | 60.118 | 28.322 | [5 empty] | 0 | 9.861 | 4 | 5.576 | 5.2251 | 4.9023 | 4.6154 | 0.60971 | 10.9344
2005-12-30 | 10:19 | 0 | 13.587 | 0 | 6 | 0 | 55.536 | 56.086 | 45.009 | 45.721 | 42.367 | 26.063 | 3.46 | 1 | 0 | 61.672 | 57.724 | 47.005 | 17.268 | 0 | 0 | 60.079 | 28.471 | [5 empty] | 0 | 9.815 | 5 | 5.5888 | 5.2373 | 4.9029 | 4.6154 | 0.62189 | 11.1273
2005-12-30 | 10:20 | 1 | 13.582 | 0 | 6 | 0 | 55.37 | 55.944 | 44.89 | 45.67 | 42.621 | 26.203 | 3.455 | 1 | 0 | 61.645 | 57.697 | 46.954 | 17.213 | 0 | 0 | 60.052 | 28.515 | [5 empty] | 13.582 | 9.7 | 6 | 5.5903 | 5.2387 | 4.9029 | 4.6154 | 0.62327 | 11.1492
2005-12-30 | 10:21 | 0 | 13.638 | 0 | 6 | 0 | 55.33 | 55.881 | 45.056 | 45.63 | 42.274 | 26.159 | 3.56 | 1 | 0 | 61.649 | 57.681 | 47.075 | 17.243 | 0 | 0 | 59.99 | 28.591 | [5 empty] | 0 | 9.7 | 7 | 5.5597 | 5.2096 | 4.9017 | 4.6154 | 0.59421 | 10.6877
2005-12-30 | 10:22 | 0 | 13.638 | 0 | 6 | 0 | 55.33 | 55.902 | 45.079 | 45.675 | 42.343 | 26.255 | 3.434 | 1 | 0 | 61.672 | 57.681 | 47.119 | 17.243 | 0 | 0 | 59.99 | 28.689 | [5 empty] | 0 | 9.655 | 8 | 5.5964 | 5.2445 | 4.9032 | 4.6154 | 0.62908 | 11.2408
2005-12-30 | 10:23 | 0 | 13.612 | 0 | 6 | 0 | 55.354 | 55.881 | 45.103 | 45.721 | 42.532 | 26.255 | 3.485 | 1 | 0 | 61.649 | 57.681 | 46.937 | 17.268 | 0 | 0 | 59.99 | 28.785 | [5 empty] | 0 | 9.633 | 9 | 5.5816 | 5.2304 | 4.9026 | 4.6154 | 0.61497 | 11.0178
2005-12-30 | 10:24 | 1 | 13.607 | 0 | 6 | 0 | 55.279 | 55.83 | 44.981 | 45.623 | 42.786 | 26.348 | 3.455 | 1 | 0 | 61.645 | 57.653 | 47.047 | 17.213 | 0 | 0 | 59.963 | 28.925 | [5 empty] | 13.607 | 9.656 | 10 | 5.5903 | 5.2387 | 4.9029 | 4.6154 | 0.62327 | 11.1492
2005-12-30 | 10:25 | 0 | 13.587 | 0 | 6 | 0 | 55.468 | 55.949 | 44.895 | 45.63 | 43.19 | 26.377 | 3.586 | 1 | 0 | 61.672 | 57.701 | 47.052 | 17.268 | 0 | 0 | 60.033 | 29.025 | [5 empty] | 0 | 9.838 | 11 | 5.5522 | 5.2024 | 4.9014 | 4.6154 | 0.58701 | 10.5727
2005-12-30 | 10:26 | 0 | 13.587 | 0 | 6 | 1 | 55.512 | 55.972 | 44.918 | 45.63 | 42.932 | 26.424 | 3.485 | 1 | 0 | 61.626 | 57.658 | 47.075 | 17.293 | 0 | 0 | 60.033 | 29.123 | [5 empty] | 0 | 9.882 | 12 | 5.5816 | 5.2304 | 4.9026 | 4.6154 | 0.61497 | 11.0178
2005-12-30 | 10:27 | 1 | 13.612 | 1 | 6 | 0 | 55.445 | 56.019 | 44.872 | 45.651 | 42.461 | 26.424 | 3.56 | 1 | 0 | 61.649 | 57.635 | 47.005 | 17.293 | 0 | 0 | 60.056 | 29.17 | [5 empty] | 13.612 | 9.794 | 0 | 5.5597 | 5.2096 | 4.9017 | 4.6154 | 0.59421 | 10.6877
2005-12-30 | 10:28 | 0 | 13.607 | 0 | 6 | 0 | 55.417 | 55.944 | 44.89 | 45.602 | 42.456 | 26.49 | 3.607 | 1 | 0 | 61.576 | 57.608 | 47.068 | 17.263 | 0 | 0 | 59.986 | 29.141 | [5 empty] | 0 | 9.815 | 1 | 5.546 | 5.1966 | 4.5715 | 4.2857 | 0.91087 | 16.4238
2005-12-30 | 10:29 | 0 | 13.582 | 0 | 6 | 0 | 55.484 | 55.897 | 44.914 | 45.602 | 42.456 | 26.49 | 3.504 | 1 | 0 | 61.576 | 57.585 | 47 | 17.213 | 0 | 0 | 59.986 | 29.261 | [5 empty] | 0 | 9.882 | 2 | 5.576 | 5.2251 | 4.5727 | 4.2857 | 0.93938 | 16.8467
2005-12-30 | 10:30 | 0 | 13.612 | 0 | 6 | 0 | 55.536 | 55.995 | 44.986 | 45.675 | 42.32 | 26.519 | 3.712 | 1 | 0 | 61.649 | 57.612 | 46.982 | 17.268 | 0 | 0 | 59.922 | 29.364 | [5 empty] | 0 | 9.861 | 3 | 5.5155 | 5.1675 | 4.5702 | 4.2857 | 0.8818 | 15.9878
2005-12-30 | 10:31 | 1 | 13.582 | 0 | 6 | 0 | 55.554 | 56.012 | 44.937 | 45.67 | 43.09 | 26.443 | 3.529 | 1 | 0 | 61.576 | 57.542 | 47.091 | 17.213 | 0 | 0 | 59.871 | 29.43 | [5 empty] | 13.582 | 9.884 | 4 | 5.5688 | 5.2182 | 4.5724 | 4.2857 | 0.93246 | 16.7445
2005-12-30 | 10:32 | 0 | 13.612 | 0 | 6 | 0 | 55.445 | 55.858 | 44.986 | 45.721 | 42.86 | 26.353 | 3.509 | 1 | 0 | 61.581 | 57.546 | 47.028 | 17.268 | 0 | 0 | 59.855 | 29.533 | [5 empty] | 0 | 9.724 | 5 | 5.5746 | 5.2237 | 4.5726 | 4.2857 | 0.93799 | 16.8263
2005-12-30 | 10:33 | 0 | 13.532 | 0 | 6 | 0 | 55.44 | 55.874 | 44.937 | 45.717 | 42.597 | 26.348 | 3.529 | 1 | 0 | 61.576 | 57.542 | 46.93 | 17.263 | 0 | 0 | 59.851 | 29.575 | [5 empty] | 0 | 9.723 | 6 | 5.5688 | 5.2182 | 4.5724 | 4.2857 | 0.93246 | 16.7445
2005-12-30 | 10:34 | 1 | 13.532 | 0 | 6 | 0 | 55.393 | 55.83 | 44.981 | 45.693 | 42.48 | 26.419 | 3.478 | 1 | 0 | 61.576 | 57.519 | 47 | 17.238 | 0 | 0 | 59.894 | 29.624 | [5 empty] | 13.532 | 9.7 | 7 | 5.5836 | 5.2323 | 4.573 | 4.2857 | 0.94658 | 16.9528
2005-12-30 | 10:35 | 0 | 13.532 | 0 | 7 | 0 | 55.417 | 55.874 | 44.867 | 45.831 | 42.738 | 26.225 | 3.63 | 1 | 0 | 61.553 | 57.562 | 46.977 | 17.263 | 0 | 0 | 59.828 | 29.67 | [5 empty] | 0 | 9.586 | 8 | 5.5393 | 5.1902 | 4.5712 | 4.2857 | 0.9045 | 16.3287
2005-12-30 | 10:36 | 0 | 13.577 | 1 | 6 | 0 | 55.321 | 55.872 | 44.979 | 45.691 | 42.171 | 26.245 | 3.676 | 0 | 0 | 61.574 | 57.537 | 47.019 | 17.233 | 0 | 0 | 59.78 | 29.692 | [5 empty] | 0 | 9.63 | 9 | 5.5259 | 5.1775 | 4.5706 | 4.2857 | 0.89177 | 16.1378
2005-12-30 | 10:37 | 0 | 13.552 | 0 | 6 | 0 | 55.344 | 55.827 | 44.979 | 45.668 | 42.712 | 26.149 | 3.576 | 1 | 0 | 61.528 | 57.516 | 47.089 | 17.208 | 0 | 0 | 59.757 | 29.763 | [5 empty] | 0 | 9.676 | 10 | 5.5551 | 5.2052 | 4.5718 | 4.2857 | 0.91945 | 16.5515
2005-12-30 | 10:38 | 1 | 13.577 | 0 | 6 | 0 | 55.321 | 55.804 | 45.047 | 45.644 | 41.159 | 26.078 | 3.751 | 2 | 0 | 61.551 | 57.516 | 46.951 | 17.233 | 0 | 0 | 59.735 | 29.739 | [5 empty] | 13.577 | 9.677 | 11 | 5.5041 | 5.1567 | 4.5698 | 4.2857 | 0.87101 | 15.8247
2005-12-30 | 10:39 | 0 | 13.602 | 0 | 6 | 0 | 55.3 | 55.804 | 45.047 | 45.691 | 40.573 | 26.103 | 3.676 | 1 | 0 | 61.528 | 57.471 | 47.089 | 17.258 | 0 | 0 | 59.668 | 29.812 | [5 empty] | 0 | 9.609 | 12 | 5.5259 | 5.1775 | 4.5706 | 4.2857 | 0.89177 | 16.1378
2005-12-30 | 10:40 | 0 | 13.527 | 0 | 6 | 1 | 55.207 | 55.781 | 44.956 | 45.691 | 42.147 | 26.149 | 3.625 | 0 | 0 | 61.551 | 57.494 | 46.951 | 17.258 | 0 | 0 | 59.646 | 29.859 | [5 empty] | 0 | 9.516 | 13 | 5.5408 | 5.1916 | 4.5712 | 4.2857 | 0.90589 | 16.3494
2005-12-30 | 10:41 | 0 | 13.527 | 0 | 6 | 0 | 55.186 | 55.734 | 44.932 | 45.712 | 41.676 | 26.029 | 3.676 | 1 | 0 | 61.508 | 57.494 | 46.951 | 17.233 | 0 | 0 | 59.579 | 29.908 | [5 empty] | 0 | 9.474 | 0 | 5.5259 | 5.1775 | 4.5706 | 4.2857 | 0.89177 | 16.1378
2005-12-30 | 10:42 | 1 | 13.545 | 0 | 6 | 0 | 55.246 | 55.774 | 44.995 | 45.614 | 40.894 | 25.997 | 3.743 | 1 | 0 | 61.478 | 57.441 | 46.944 | 17.2 | 0 | 0 | 59.57 | 29.95 | [5 empty] | 13.545 | 9.632 | 1 | 5.5064 | 5.1589 | 4.8995 | 4.6154 | 0.54355 | 9.8712
2005-12-30 | 10:43 | 0 | 13.577 | 0 | 6 | 0 | 55.368 | 55.781 | 45.093 | 45.668 | 42.453 | 25.933 | 3.725 | 1 | 0 | 61.508 | 57.471 | 46.998 | 17.233 | 0 | 0 | 59.557 | 29.982 | [5 empty] | 0 | 9.7 | 2 | 5.5117 | 5.1639 | 4.8997 | 4.6154 | 0.54854 | 9.9522
2005-12-30 | 10:44 | 0 | 13.577 | 0 | 6 | 0 | 55.391 | 55.848 | 44.979 | 45.712 | 42.453 | 25.86 | 3.854 | 1 | 0 | 61.508 | 57.448 | 47.019 | 17.233 | 0 | 0 | 59.579 | 30.053 | [5 empty] | 0 | 9.679 | 3 | 5.4741 | 5.1282 | 4.8982 | 4.6154 | 0.51283 | 9.3682
2005-12-30 | 10:45 | 1 | 13.577 | 0 | 6 | 0 | 55.321 | 55.804 | 44.909 | 45.574 | 42.547 | 25.909 | 3.702 | 1 | 0 | 61.508 | 57.471 | 47.089 | 17.258 | 0 | 0 | 59.579 | 30.077 | [5 empty] | 13.577 | 9.747 | 4 | 5.5184 | 5.1703 | 4.9 | 4.6154 | 0.5549 | 10.0555
2005-12-30 | 10:46 | 0 | 13.577 | 1 | 6 | 0 | 55.253 | 55.872 | 44.795 | 45.574 | 42.358 | 25.98 | 3.802 | 1 | 0 | 61.508 | 57.494 | 46.998 | 17.306 | 0 | 0 | 59.6 | 30.124 | [5 empty] | 0 | 9.679 | 5 | 5.4893 | 5.1426 | 4.8988 | 4.6154 | 0.52722 | 9.6046
2005-12-30 | 10:47 | 0 | 13.527 | 0 | 6 | 0 | 55.277 | 55.69 | 44.75 | 45.553 | 41.796 | 25.813 | 3.725 | 1 | 0 | 61.485 | 57.425 | 47.066 | 17.258 | 0 | 0 | 59.557 | 30.246 | [5 empty] | 0 | 9.724 | 6 | 5.5117 | 5.1639 | 4.8997 | 4.6154 | 0.54854 | 9.9522
2005-12-30 | 10:48 | 0 | 13.477 | 0 | 6 | 0 | 55.186 | 55.69 | 44.795 | 45.574 | 41.655 | 25.958 | 3.777 | 2 | 0 | 61.485 | 57.448 | 46.998 | 17.283 | 0 | 0 | 59.579 | 30.246 | [5 empty] | 0 | 9.612 | 7 | 5.4965 | 5.1495 | 4.8991 | 4.6154 | 0.53414 | 9.7178
2005-12-30 | 10:49 | 1 | 13.477 | 0 | 6 | 0 | 55.116 | 55.713 | 44.75 | 45.53 | 41.301 | 25.884 | 3.725 | 0 | 0 | 61.485 | 57.471 | 47.089 | 17.283 | 0 | 0 | 59.511 | 30.318 | [5 empty] | 13.477 | 9.586 | 8 | 5.5117 | 5.1639 | 4.8997 | 4.6154 | 0.54854 | 9.9522
2005-12-30 | 10:50 | 0 | 13.396 | 0 | 6 | 0 | 55.2 | 55.727 | 44.741 | 45.523 | 41.623 | 25.877 | 3.717 | 1 | 0 | 61.432 | 57.418 | 46.989 | 17.25 | 0 | 0 | 59.481 | 30.381 | [5 empty] | 0 | 9.677 | 9 | 5.514 | 5.1661 | 4.8998 | 4.6154 | 0.55075 | 9.9882
2005-12-30 | 10:51 | 0 | 13.421 | 0 | 6 | 0 | 55.132 | 55.566 | 44.72 | 45.567 | 41.341 | 25.853 | 3.795 | 1 | 0 | 61.432 | 57.329 | 47.012 | 17.225 | 0 | 0 | 59.436 | 30.406 | [5 empty] | 0 | 9.565 | 10 | 5.4913 | 5.1445 | 4.8989 | 4.6154 | 0.52916 | 9.6363
2005-12-30 | 10:52 | 1 | 13.421 | 0 | 6 | 0 | 55.062 | 55.636 | 44.764 | 45.523 | 40.329 | 26.046 | 3.769 | 1 | 0 | 61.455 | 57.395 | 46.968 | 17.225 | 0 | 0 | 59.504 | 30.406 | [5 empty] | 13.421 | 9.539 | 11 | 5.4989 | 5.1517 | 4.8992 | 4.6154 | 0.53636 | 9.7539
2005-12-30 | 10:53 | 0 | 13.469 | 0 | 6 | 1 | 55.018 | 55.589 | 44.858 | 45.476 | 41.128 | 25.948 | 3.869 | 1 | 0 | 61.455 | 57.373 | 47.012 | 17.225 | 0 | 0 | 59.527 | 30.479 | [5 empty] | 0 | 9.542 | 12 | 5.4697 | 5.1241 | 4.898 | 4.6154 | 0.50868 | 9.2998
2005-12-30 | 10:54 | 0 | 13.469 | 0 | 6 | 0 | 55.109 | 55.522 | 44.834 | 45.453 | 40.987 | 26.046 | 3.617 | 1 | 0 | 61.432 | 57.352 | 47.082 | 17.2 | 0 | 0 | 59.481 | 30.551 | [5 empty] | 0 | 9.656 | 0 | 5.5431 | 5.1938 | 4.901 | 4.6154 | 0.57843 | 10.4351
2005-12-30 | 10:55 | 0 | 13.469 | 1 | 6 | 0 | 55.085 | 55.475 | 44.72 | 45.429 | 41.528 | 26.071 | 3.516 | 1 | 0 | 61.387 | 57.373 | 46.989 | 17.225 | 0 | 0 | 59.504 | 30.6 | [5 empty] | 0 | 9.656 | 1 | 5.5725 | 5.2218 | 4.9022 | 4.6154 | 0.60639 | 10.8817
2005-12-30 | 10:56 | 1 | 13.532 | 0 | 6 | 0 | 55.12 | 55.601 | 44.685 | 45.464 | 41.071 | 26.252 | 3.733 | 1 | 0 | 61.444 | 57.409 | 47.161 | 17.288 | 0 | 0 | 59.493 | 30.707 | [5 empty] | 13.532 | 9.656 | 2 | 5.5094 | 5.1617 | 4.8996 | 4.6154 | 0.54632 | 9.9163
2005-12-30 | 10:57 | 0 | 13.502 | 0 | 6 | 0 | 55.116 | 55.573 | 44.634 | 45.46 | 42.171 | 26.269 | 3.751 | 1 | 0 | 61.439 | 57.402 | 47.089 | 17.283 | 0 | 0 | 59.399 | 30.727 | [5 empty] | 0 | 9.656 | 3 | 5.5041 | 5.1567 | 4.8994 | 4.6154 | 0.54134 | 9.8352
2005-12-30 | 10:58 | 0 | 13.532 | 0 | 6 | 0 | 55.167 | 55.58 | 44.732 | 45.464 | 42.128 | 26.348 | 3.807 | 1 | 0 | 61.444 | 57.386 | 47.094 | 17.288 | 0 | 0 | 59.493 | 30.806 | [5 empty] | 0 | 9.703 | 4 | 5.4878 | 5.1412 | 4.8988 | 4.6154 | 0.52584 | 9.5819
2005-12-30 | 10:59 | 0 | 13.429 | 0 | 6 | 0 | 55.162 | 55.596 | 44.566 | 45.506 | 41.394 | 26.294 | 3.65 | 1 | 0 | 61.416 | 57.336 | 47.066 | 17.283 | 0 | 0 | 59.488 | 30.801 | [5 empty] | 0 | 9.656 | 5 | 5.5335 | 5.1847 | 4.9006 | 4.6154 | 0.5693 | 10.2881
2005-12-30 | 11:00 | 1 | 13.454 | 0 | 6 | 0 | 55.183 | 55.62 | 44.68 | 45.46 | 41.631 | 26.39 | 3.854 | 1 | 0 | 61.394 | 57.336 | 47.089 | 17.306 | 0 | 0 | 59.422 | 30.776 | [5 empty] | 13.454 | 9.723 | 6 | 5.4741 | 5.1282 | 4.8982 | 4.6154 | 0.51283 | 9.3682
2005-12-30 | 11:01 | 0 | 13.502 | 0 | 6 | 0 | 55.253 | 55.734 | 44.704 | 45.392 | 41.394 | 26.414 | 3.828 | 1 | 0 | 61.394 | 57.336 | 47.112 | 17.283 | 0 | 0 | 59.422 | 30.801 | [5 empty] | 0 | 9.861 | 7 | 5.4817 | 5.1354 | 4.8985 | 4.6154 | 0.52002 | 9.4866
2005-12-30 | 11:02 | 0 | 13.527 | 0 | 6 | 0 | 55.414 | 55.757 | 44.841 | 45.46 | 42.334 | 26.463 | 3.903 | 1 | 0 | 61.439 | 57.336 | 47.089 | 17.283 | 0 | 0 | 59.422 | 30.847 | [5 empty] | 0 | 9.954 | 8 | 5.4598 | 5.1146 | 4.8976 | 4.6154 | 0.49926 | 9.1443
2005-12-30 | 11:03 | 1 | 13.527 | 0 | 6 | 0 | 55.23 | 55.781 | 44.727 | 45.483 | 41.466 | 26.559 | 3.751 | 1 | 0 | 61.416 | 57.336 | 46.998 | 17.283 | 0 | 0 | 59.376 | 30.872 | [5 empty] | 13.527 | 9.747 | 9 | 5.5041 | 5.1567 | 4.8994 | 4.6154 | 0.54134 | 9.8352
2005-12-30 | 11:04 | 0 | 13.502 | 1 | 6 | 0 | 55.321 | 55.711 | 44.818 | 45.53 | 41.324 | 26.39 | 3.777 | 2 | 0 | 61.35 | 57.291 | 47.112 | 17.258 | 0 | 0 | 59.31 | 30.943 | [5 empty] | 0 | 9.791 | 10 | 5.4965 | 5.1495 | 4.8991 | 4.6154 | 0.53414 | 9.7178
2005-12-30 | 11:05 | 0 | 13.502 | 0 | 6 | 0 | 55.253 | 55.757 | 44.932 | 45.483 | 41.559 | 26.488 | 3.828 | 1 | 0 | 61.394 | 57.291 | 47.066 | 17.258 | 0 | 0 | 59.287 | 30.967 | [5 empty] | 0 | 9.77 | 11 | 5.4817 | 5.1354 | 4.8985 | 4.6154 | 0.52002 | 9.4866
2005-12-30 | 11:06 | 0 | 13.442 | 0 | 6 | 1 | 55.221 | 55.678 | 44.9 | 45.541 | 40.75 | 26.38 | 3.944 | 1 | 0 | 61.341 | 57.259 | 47.08 | 17.248 | 0 | 0 | 59.21 | 30.958 | [5 empty] | 0 | 9.68 | 12 | 5.4479 | 5.1033 | 4.8971 | 4.6154 | 0.48792 | 8.956
2005-12-30 | 11:07 | 1 | 13.477 | 0 | 6 | 0 | 55.23 | 55.711 | 44.818 | 45.597 | 41.394 | 26.463 | 3.802 | 1 | 0 | 61.373 | 57.313 | 47.133 | 17.306 | 0 | 0 | 59.264 | 30.992 | [5 empty] | 13.477 | 9.633 | 0 | 5.4893 | 5.1426 | 4.8988 | 4.6154 | 0.52722 | 9.6046
2005-12-30 | 11:08 | 0 | 13.502 | 0 | 6 | 0 | 55.23 | 55.711 | 45.002 | 45.668 | 40.76 | 26.534 | 3.929 | 1 | 0 | 61.416 | 57.291 | 47.066 | 17.283 | 0 | 0 | 59.331 | 31.016 | [5 empty] | 0 | 9.562 | 1 | 5.4523 | 5.1075 | 4.8973 | 4.6154 | 0.49207 | 9.025
2005-12-30 | 11:09 | 0 | 13.552 | 0 | 6 | 0 | 55.162 | 55.666 | 44.956 | 45.621 | 41.135 | 26.51 | 4.055 | 1 | 0 | 61.394 | 57.291 | 47.089 | 17.258 | 0 | 0 | 59.264 | 31.041 | [5 empty] | 0 | 9.541 | 2 | 5.4156 | 5.0726 | 4.8958 | 4.6154 | 0.45719 | 8.4421
2005-12-30 | 11:10 | 0 | 13.542 | 0 | 6 | 0 | 55.174 | 55.587 | 44.97 | 45.703 | 41.15 | 26.429 | 3.918 | 1 | 0 | 61.341 | 57.259 | 47.147 | 17.223 | 0 | 0 | 59.255 | 31.007 | [5 empty] | 0 | 9.471 | 3 | 5.4555 | 5.1105 | 4.8975 | 4.6154 | 0.49511 | 9.0755
2005-12-30 | 11:11 | 1 | 13.577 | 0 | 6 | 0 | 55.139 | 55.62 | 45.002 | 45.735 | 40.009 | 26.534 | 3.676 | 1 | 0 | 61.327 | 57.313 | 47.112 | 17.306 | 0 | 0 | 59.264 | 31.065 | [5 empty] | 13.577 | 9.404 | 4 | 5.5259 | 5.1775 | 4.9003 | 4.6154 | 0.5621 | 10.172
2005-12-30 | 11:12 | 0 | 13.542 | 0 | 6 | 0 | 55.197 | 55.634 | 44.97 | 45.588 | 40.703 | 26.475 | 3.892 | 1 | 0 | 61.318 | 57.236 | 47.08 | 17.248 | 0 | 0 | 59.232 | 31.031 | [5 empty] | 0 | 9.609 | 5 | 5.463 | 5.1177 | 4.8978 | 4.6154 | 0.50231 | 9.1947
2005-12-30 | 11:13 | 0 | 13.542 | 0 | 6 | 0 | 55.151 | 55.587 | 44.855 | 45.541 | 41.69 | 26.475 | 3.74 | 1 | 0 | 61.295 | 57.215 | 47.08 | 17.223 | 0 | 0 | 59.21 | 31.053 | [5 empty] | 0 | 9.61 | 6 | 5.5073 | 5.1598 | 4.8996 | 4.6154 | 0.54438 | 9.8847
2005-12-30 | 11:14 | 1 | 13.517 | 1 | 6 | 0 | 55.06 | 55.564 | 44.809 | 45.588 | 40.961 | 26.598 | 3.867 | 1 | 0 | 61.295 | 57.236 | 47.056 | 17.27 | 0 | 0 | 59.232 | 31.102 | [5 empty] | 13.517 | 9.472 | 7 | 5.4703 | 5.1246 | 4.8981 | 4.6154 | 0.50923 | 9.3089
2005-12-30 | 11:15 | 0 | 13.492 | 0 | 6 | 0 | 55.036 | 55.54 | 44.9 | 45.565 | 41.315 | 26.598 | 3.867 | 1 | 0 | 61.341 | 57.215 | 47.056 | 17.248 | 0 | 0 | 59.21 | 31.127 | [5 empty] | 0 | 9.471 | 8 | 5.4703 | 5.1246 | 4.8981 | 4.6154 | 0.50923 | 9.3089
2005-12-30 | 11:16 | 0 | 13.494 | 0 | 6 | 0 | 55.085 | 55.522 | 44.834 | 45.59 | 41.693 | 26.551 | 3.869 | 1 | 0 | 61.275 | 57.217 | 47.126 | 17.25 | 0 | 0 | 59.169 | 31.2 | [5 empty] | 0 | 9.495 | 9 | 5.4697 | 5.1241 | 4.898 | 4.6154 | 0.50868 | 9.2998
2005-12-30 | 11:17 | 0 | 13.414 | 0 | 6 | 0 | 55.034 | 55.538 | 44.669 | 45.539 | 41.877 | 26.426 | 3.916 | 1 | 0 | 61.247 | 57.167 | 47.007 | 17.243 | 0 | 0 | 59.118 | 31.171 | [5 empty] | 0 | 9.495 | 10 | 5.4561 | 5.1111 | 4.8975 | 4.6154 | 0.49567 | 9.0847
2005-12-30 | 11:18 | 1 | 13.439 | 0 | 6 | 0 | 55.104 | 55.585 | 44.578 | 45.609 | 41.454 | 26.451 | 3.864 | 1 | 0 | 61.247 | 57.19 | 47.098 | 17.243 | 0 | 0 | 59.118 | 31.22 | [5 empty] | 13.439 | 9.495 | 11 | 5.4712 | 5.1254 | 4.8981 | 4.6154 | 0.51006 | 9.3226
2005-12-30 | 11:19 | 0 | 13.514 | 0 | 5 | 1 | 55.081 | 55.494 | 44.806 | 45.562 | 40.958 | 26.451 | 3.89 | 1 | 0 | 61.247 | 57.144 | 47.054 | 17.22 | 0 | 0 | 59.096 | 31.244 | [5 empty] | 0 | 9.519 | 12 | 5.4636 | 5.1182 | 4.8978 | 4.6154 | 0.50286 | 9.2038
2005-12-30 | 11:20 | 0 | 13.439 | 0 | 6 | 0 | 55.057 | 55.585 | 44.669 | 45.516 | 41.454 | 26.402 | 3.712 | 1 | 0 | 61.225 | 57.19 | 47.054 | 17.243 | 0 | 0 | 59.073 | 31.269 | [5 empty] | 0 | 9.541 | 0 | 5.5155 | 5.1675 | 4.8999 | 4.6154 | 0.55213 | 10.0106
2005-12-30 | 11:21 | 0 | 13.414 | 0 | 6 | 0 | 54.896 | 55.494 | 44.645 | 45.471 | 41.877 | 26.377 | 3.965 | 1 | 0 | 61.247 | 57.144 | 47.031 | 17.22 | 0 | 0 | 59.141 | 31.294 | [5 empty] | 0 | 9.425 | 1 | 5.4418 | 5.0975 | 4.5672 | 4.2857 | 0.81177 | 14.9174
2005-12-30 | 11:22 | 1 | 13.414 | 0 | 6 | 0 | 55.057 | 55.424 | 44.713 | 45.516 | 41.877 | 26.426 | 3.916 | 1 | 0 | 61.204 | 57.122 | 47.098 | 17.268 | 0 | 0 | 59.073 | 31.316 | [5 empty] | 13.414 | 9.541 | 2 | 5.4561 | 5.1111 | 4.5678 | 4.2857 | 0.82534 | 15.127
2005-12-30 | 11:23 | 0 | 13.366 | 1 | 6 | 0 | 55.127 | 55.538 | 44.622 | 45.586 | 42.04 | 26.328 | 3.941 | 1 | 0 | 61.204 | 57.122 | 47.077 | 17.268 | 0 | 0 | 59.05 | 31.294 | [5 empty] | 0 | 9.541 | 3 | 5.4488 | 5.1041 | 4.5675 | 4.2857 | 0.81842 | 15.0202
2005-12-30 | 11:24 | 0 | 13.366 | 0 | 6 | 0 | 55.081 | 55.538 | 44.599 | 45.495 | 42.016 | 26.328 | 3.941 | 0 | 0 | 61.204 | 57.122 | 47.098 | 17.22 | 0 | 0 | 59.05 | 31.316 | [5 empty] | 0 | 9.586 | 4 | 5.4488 | 5.1041 | 4.5675 | 4.2857 | 0.81842 | 15.0202
2005-12-30 | 11:25 | 1 | 13.391 | 0 | 6 | 0 | 55.034 | 55.561 | 44.554 | 45.632 | 41.616 | 26.257 | 3.789 | 1 | 0 | 61.181 | 57.078 | 47.077 | 17.243 | 0 | 0 | 59.027 | 31.365 | [5 empty] | 13.391 | 9.402 | 5 | 5.493 | 5.1462 | 4.5693 | 4.2857 | 0.86049 | 15.6651
2005-12-30 | 11:26 | 0 | 13.464 | 0 | 6 | 0 | 55.081 | 55.517 | 44.83 | 45.516 | 41.664 | 26.353 | 3.764 | 1 | 0 | 61.204 | 57.099 | 47.054 | 17.195 | 0 | 0 | 59.007 | 31.365 | [5 empty] | 0 | 9.565 | 6 | 5.5003 | 5.1531 | 4.5696 | 4.2857 | 0.86741 | 15.7702
2005-12-30 | 11:27 | 0 | 13.439 | 0 | 6 | 0 | 55.172 | 55.561 | 44.783 | 45.654 | 42.439 | 26.377 | 3.965 | 1 | 0 | 61.181 | 57.213 | 47.077 | 17.268 | 0 | 0 | 58.984 | 31.365 | [5 empty] | 0 | 9.518 | 7 | 5.4418 | 5.0975 | 4.5672 | 4.2857 | 0.81177 | 14.9174
2005-12-30 | 11:28 | 0 | 13.384 | 0 | 6 | 0 | 55.006 | 55.51 | 44.778 | 45.467 | 41.047 | 26.203 | 3.859 | 1 | 0 | 61.177 | 57.071 | 47.094 | 17.19 | 0 | 0 | 58.934 | 31.384 | [5 empty] | 0 | 9.539 | 8 | 5.4727 | 5.1268 | 4.5685 | 4.2857 | 0.84111 | 15.3694
2005-12-30 | 11:29 | 1 | 13.409 | 0 | 6 | 0 | 55.053 | 55.51 | 44.802 | 45.488 | 40.107 | 26.203 | 3.807 | 1 | 0 | 61.154 | 57.094 | 47.14 | 17.213 | 0 | 0 | 58.865 | 31.335 | [5 empty] | 13.409 | 9.565 | 9 | 5.4878 | 5.1412 | 4.5691 | 4.2857 | 0.85551 | 15.5893
2005-12-30 | 11:30 | 0 | 13.464 | 0 | 6 | 0 | 55.034 | 55.561 | 44.83 | 45.539 | 41.757 | 26.282 | 3.813 | 1 | 0 | 61.204 | 57.099 | 47.077 | 17.268 | 0 | 0 | 59.027 | 31.365 | [5 empty] | 0 | 9.495 | 10 | 5.4861 | 5.1396 | 4.569 | 4.2857 | 0.85385 | 15.564
2005-12-30 | 11:31 | 0 | 13.439 | 0 | 6 | 0 | 55.057 | 55.494 | 44.736 | 45.516 | 41.664 | 26.184 | 3.764 | 1 | 0 | 61.158 | 57.078 | 47.098 | 17.243 | 0 | 0 | 58.984 | 31.414 | [5 empty] | 0 | 9.541 | 11 | 5.5003 | 5.1531 | 4.5696 | 4.2857 | 0.86741 | 15.7702
2005-12-30 | 11:32 | 0 | 13.414 | 1 | 6 | 0 | 55.034 | 55.356 | 44.736 | 45.539 | 41.265 | 26.451 | 3.813 | 1 | 0 | 61.158 | 57.033 | 47.122 | 17.243 | 0 | 0 | 58.984 | 31.438 | [5 empty] | 0 | 9.495 | 12 | 5.4861 | 5.1396 | 4.569 | 4.2857 | 0.85385 | 15.564
2005-12-30 | 11:33 | 1 | 13.384 | 0 | 6 | 1 | 54.983 | 55.351 | 44.664 | 45.558 | 41.707 | 26.517 | 4.011 | 2 | 0 | 61.131 | 57.005 | 47.049 | 17.19 | 0 | 0 | 58.911 | 31.431 | [5 empty] | 13.384 | 9.425 | 13 | 5.4284 | 5.0848 | 4.5667 | 4.2857 | 0.79904 | 14.7196
2005-12-30 | 11:34 | 0 | 13.361 | 0 | 6 | 0 | 55.006 | 55.466 | 44.685 | 45.511 | 41.446 | 26.686 | 3.934 | 0 | 0 | 61.108 | 57.005 | 47.049 | 17.238 | 0 | 0 | 58.956 | 31.455 | [5 empty] | 0 | 9.495 | 0 | 5.4508 | 5.1061 | 4.5676 | 4.2857 | 0.82035 | 15.0501
2005-12-30 | 11:35 | 0 | 13.409 | 0 | 6 | 0 | 55.006 | 55.442 | 44.617 | 45.511 | 42.528 | 26.517 | 3.859 | 1 | 0 | 61.131 | 57.028 | 47.14 | 17.19 | 0 | 0 | 58.934 | 31.504 | [5 empty] | 0 | 9.495 | 1 | 5.4727 | 5.1268 | 4.8981 | 4.6154 | 0.51144 | 9.3454
2005-12-30 | 11:36 | 1 | 13.399 | 0 | 6 | 0 | 55.064 | 55.477 | 44.652 | 45.593 | 42.047 | 26.363 | 3.849 | 1 | 0 | 61.143 | 57.017 | 47.084 | 17.228 | 0 | 0 | 58.945 | 31.517 | [5 empty] | 13.399 | 9.471 | 2 | 5.4756 | 5.1296 | 4.8983 | 4.6154 | 0.51421 | 9.391
2005-12-30 | 11:37 | 0 | 13.399 | 0 | 6 | 0 | 55.018 | 55.454 | 44.676 | 45.478 | 42.119 | 26.264 | 3.975 | 1 | 0 | 61.12 | 56.994 | 47.061 | 17.228 | 0 | 0 | 58.991 | 31.495 | [5 empty] | 0 | 9.54 | 3 | 5.4389 | 5.0947 | 4.8968 | 4.6154 | 0.47934 | 8.8131
2005-12-30 | 11:38 | 0 | 13.399 | 0 | 6 | 0 | 54.973 | 55.454 | 44.676 | 45.523 | 41.602 | 26.242 | 3.874 | 1 | 0 | 61.12 | 56.994 | 47.129 | 17.253 | 0 | 0 | 58.922 | 31.517 | [5 empty] | 0 | 9.45 | 4 | 5.4683 | 5.1227 | 4.898 | 4.6154 | 0.50729 | 9.277
2005-12-30 | 11:39 | 0 | 13.449 | 0 | 6 | 0 | 54.95 | 55.34 | 44.837 | 45.523 | 40.662 | 26.169 | 3.671 | 1 | 0 | 61.12 | 56.971 | 47.084 | 17.253 | 0 | 0 | 58.922 | 31.495 | [5 empty] | 0 | 9.427 | 5 | 5.5274 | 5.1789 | 4.9004 | 4.6154 | 0.56348 | 10.1943
2005-12-30 | 11:40 | 1 | 13.474 | 0 | 6 | 0 | 54.994 | 55.477 | 44.837 | 45.478 | 41.719 | 26.144 | 3.874 | 1 | 0 | 61.097 | 56.994 | 47.129 | 17.253 | 0 | 0 | 58.899 | 31.47 | [5 empty] | 13.474 | 9.516 | 6 | 5.4683 | 5.1227 | 4.898 | 4.6154 | 0.50729 | 9.277
2005-12-30 | 11:41 | 0 | 13.499 | 0 | 6 | 0 | 55.088 | 55.501 | 44.881 | 45.569 | 41.155 | 26.073 | 3.926 | 1 | 0 | 61.12 | 56.948 | 47.129 | 17.253 | 0 | 0 | 58.833 | 31.47 | [5 empty] | 0 | 9.519 | 7 | 5.4531 | 5.1083 | 4.8974 | 4.6154 | 0.4929 | 9.0388
2005-12-30 | 11:42 | 0 | 13.499 | 1 | 6 | 0 | 55.111 | 55.522 | 44.974 | 45.523 | 40.59 | 26.12 | 3.926 | 1 | 0 | 61.074 | 56.971 | 47.105 | 17.228 | 0 | 0 | 58.833 | 31.47 | [5 empty] | 0 | 9.588 | 8 | 5.4531 | 5.1083 | 4.8974 | 4.6154 | 0.4929 | 9.0388
2005-12-30 | 11:43 | 0 | 13.499 | 0 | 6 | 0 | 55.018 | 55.477 | 44.837 | 45.661 | 42.025 | 26.242 | 4.052 | 1 | 0 | 61.165 | 57.017 | 47.175 | 17.253 | 0 | 0 | 58.876 | 31.495 | [5 empty] | 0 | 9.357 | 9 | 5.4165 | 5.0734 | 4.8959 | 4.6154 | 0.45802 | 8.4561
2005-12-30 | 11:44 | 1 | 13.449 | 0 | 6 | 0 | 55.111 | 55.522 | 44.699 | 45.593 | 42.188 | 25.953 | 3.975 | 1 | 0 | 61.097 | 56.948 | 47.199 | 17.253 | 0 | 0 | 58.833 | 31.541 | [5 empty] | 13.449 | 9.518 | 10 | 5.4389 | 5.0947 | 4.8968 | 4.6154 | 0.47934 | 8.8131
2005-12-30 | 11:45 | 0 | 13.499 | 0 | 6 | 0 | 55.132 | 55.568 | 44.813 | 45.455 | 41.626 | 25.978 | 4.052 | 1 | 0 | 61.097 | 56.928 | 47.105 | 17.228 | 0 | 0 | 58.856 | 31.517 | [5 empty] | 0 | 9.677 | 11 | 5.4165 | 5.0734 | 4.8959 | 4.6154 | 0.45802 | 8.4561
2005-12-30 | 11:46 | 0 | 13.474 | 0 | 6 | 1 | 55.018 | 55.501 | 44.743 | 45.502 | 41.884 | 25.953 | 4.026 | 1 | 0 | 61.074 | 56.948 | 47.105 | 17.228 | 0 | 0 | 58.833 | 31.541 | [5 empty] | 0 | 9.516 | 12 | 5.424 | 5.0806 | 4.8962 | 4.6154 | 0.46522 | 8.577
2005-12-30 | 11:47 | 0 | 13.424 | 0 | 6 | 0 | 55.111 | 55.477 | 44.676 | 45.523 | 42.329 | 25.929 | 4.001 | 1 | 0 | 61.054 | 56.898 | 47.075 | 17.245 | 0 | 0 | 58.781 | 31.558 | [5 empty] | 0 | 9.588 | 0 | 5.4313 | 5.0875 | 4.8965 | 4.6154 | 0.47214 | 8.6929
2005-12-30 | 11:48 | 1 | 13.399 | 0 | 5 | 0 | 54.994 | 55.363 | 44.676 | 45.523 | 43.248 | 25.978 | 4.23 | 1 | 0 | 61.074 | 56.905 | 47.129 | 17.253 | 0 | 0 | 58.787 | 31.639 | [5 empty] | 13.399 | 9.471 | 1 | 5.3646 | 5.0241 | 4.5641 | 4.2857 | 0.73842 | 13.7646
2005-12-30 | 11:49 | 0 | 13.399 | 0 | 5 | 0 | 54.973 | 55.454 | 44.676 | 45.523 | 42.329 | 25.978 | 4.052 | 1 | 0 | 61.074 | 56.905 | 47.084 | 17.278 | 0 | 0 | 58.787 | 31.661 | [5 empty] | 0 | 9.45 | 2 | 5.4165 | 5.0734 | 4.5662 | 4.2857 | 0.78769 | 14.5426
2005-12-30 | 11:50 | 0 | 13.424 | 0 | 6 | 0 | 55.041 | 55.545 | 44.722 | 45.502 | 41.296 | 25.833 | 4.153 | 1 | 0 | 61.054 | 56.882 | 47.152 | 17.253 | 0 | 0 | 58.787 | 31.639 | [5 empty] | 0 | 9.539 | 3 | 5.387 | 5.0454 | 4.565 | 4.2857 | 0.75974 | 14.103
2005-12-30 | 11:51 | 1 | 13.449 | 1 | 6 | 0 | 55.155 | 55.568 | 44.79 | 45.661 | 41.413 | 25.855 | 4.178 | 1 | 0 | 61.12 | 56.905 | 47.222 | 17.303 | 0 | 0 | 58.744 | 31.639 | [5 empty] | 13.449 | 9.494 | 4 | 5.3798 | 5.0385 | 4.5647 | 4.2857 | 0.75282 | 13.9935
2005-12-30 | 11:52 | 0 | 13.474 | 0 | 6 | 0 | 55.111 | 55.592 | 44.676 | 45.593 | 41.506 | 25.784 | 4.127 | 1 | 0 | 61.031 | 56.882 | 47.105 | 17.253 | 0 | 0 | 58.744 | 31.661 | [5 empty] | 0 | 9.518 | 5 | 5.3946 | 5.0526 | 4.5653 | 4.2857 | 0.76693 | 14.2166
2005-12-30 | 11:53 | 0 | 13.416 | 0 | 6 | 0 | 54.943 | 55.447 | 44.622 | 45.471 | 41.946 | 25.703 | 4.044 | 1 | 0 | 61.001 | 56.83 | 47.122 | 17.22 | 0 | 0 | 58.692 | 31.654 | [5 empty] | 0 | 9.472 | 6 | 5.4188 | 5.0756 | 4.5663 | 4.2857 | 0.78991 | 14.5772
2005-12-30 | 11:54 | 0 | 13.424 | 0 | 6 | 0 | 55.064 | 55.501 | 44.629 | 45.616 | 42.284 | 25.71 | 4.078 | 1 | 0 | 61.008 | 56.905 | 47.105 | 17.278 | 0 | 0 | 58.721 | 31.686 | [5 empty] | 0 | 9.448 | 7 | 5.4089 | 5.0662 | 4.5659 | 4.2857 | 0.7805 | 14.4299
2005-12-30 | 11:55 | 1 | 13.416 | 0 | 6 | 0 | 55.034 | 55.538 | 44.736 | 45.471 | 42.676 | 25.632 | 3.967 | 1 | 0 | 61.001 | 56.852 | 47.168 | 17.22 | 0 | 0 | 58.692 | 31.678 | [5 empty] | 13.416 | 9.563 | 8 | 5.4412 | 5.0969 | 4.5672 | 4.2857 | 0.81122 | 14.9088
2005-12-30 | 11:56 | 0 | 13.386 | 0 | 6 | 0 | 55.053 | 55.51 | 44.708 | 45.42 | 42.506 | 25.674 | 3.988 | 1 | 0 | 60.996 | 56.825 | 47.07 | 17.215 | 0 | 0 | 58.664 | 31.674 | [5 empty] | 0 | 9.633 | 9 | 5.4351 | 5.0911 | 4.567 | 4.2857 | 0.80541 | 14.8186
2005-12-30 | 11:57 | 0 | 13.411 | 0 | 6 | 0 | 55.053 | 55.51 | 44.664 | 45.467 | 42.506 | 25.772 | 4.114 | 1 | 0 | 60.974 | 56.802 | 47.049 | 17.215 | 0 | 0 | 58.73 | 31.674 | [5 empty] | 0 | 9.586 | 10 | 5.3984 | 5.0562 | 4.5655 | 4.2857 | 0.77053 | 14.2733
2005-12-30 | 11:58 | 0 | 13.411 | 0 | 6 | 0 | 55.074 | 55.533 | 44.641 | 45.534 | 42.764 | 25.553 | 3.962 | 1 | 0 | 60.928 | 56.759 | 47.049 | 17.19 | 0 | 0 | 58.664 | 31.674 | [5 empty] | 0 | 9.54 | 11 | 5.4427 | 5.0983 | 4.5673 | 4.2857 | 0.8126 | 14.9303
2005-12-30 | 11:59 | 1 | 13.444 | 0 | 6 | 0 | 55.036 | 55.564 | 44.694 | 45.474 | 42.796 | 25.659 | 4.148 | 1 | 0 | 60.98 | 56.832 | 47.171 | 17.346 | 0 | 0 | 58.671 | 31.681 | [5 empty] | 13.444 | 9.562 | 12 | 5.3885 | 5.0468 | 4.5651 | 4.2857 | 0.76112 | 14.1249
2005-12-30 | 12:00 | 0 | 13.386 | 1 | 6 | 1 | 55.053 | 55.533 | 44.687 | 45.488 | 43.092 | 25.553 | 4.014 | 1 | 0 | 60.928 | 56.779 | 47.14 | 17.215 | 0 | 0 | 58.641 | 31.649 | [5 empty] | 0 | 9.565 | 13 | 5.4275 | 5.0839 | 4.5666 | 4.2857 | 0.79821 | 14.7067
2005-12-30 | 12:01 | 0 | 13.411 | 0 | 6 | 0 | 55.006 | 55.533 | 44.732 | 45.42 | 42.858 | 25.529 | 3.911 | 1 | 0 | 60.951 | 56.779 | 47.049 | 17.215 | 0 | 0 | 58.641 | 31.649 | [5 empty] | 0 | 9.586 | 0 | 5.4575 | 5.1124 | 4.5679 | 4.2857 | 0.82672 | 15.1483
2005-12-30 | 12:02 | 1 | 13.361 | 0 | 6 | 0 | 55.006 | 55.533 | 44.641 | 45.443 | 42.999 | 25.507 | 4.039 | 1 | 0 | 60.928 | 56.759 | 47.049 | 17.165 | 0 | 0 | 58.596 | 31.674 | [5 empty] | 13.361 | 9.563 | 1 | 5.4202 | 5.077 | 4.896 | 4.6154 | 0.46162 | 8.5166
2005-12-30 | 12:03 | 0 | 13.369 | 0 | 6 | 0 | 55.083 | 55.517 | 44.58 | 45.565 | 42.724 | 25.49 | 4.096 | 1 | 0 | 60.935 | 56.766 | 47.147 | 17.223 | 0 | 0 | 58.546 | 31.669 | [5 empty] | 0 | 9.518 | 2 | 5.4036 | 5.0612 | 4.8954 | 4.6154 | 0.44584 | 8.2508
2005-12-30 | 12:04 | 0 | 13.394 | 0 | 6 | 0 | 55.083 | 55.54 | 44.671 | 45.474 | 43.453 | 25.441 | 4.096 | 1 | 0 | 60.914 | 56.743 | 47.101 | 17.223 | 0 | 0 | 58.625 | 31.73 | [5 empty] | 0 | 9.609 | 3 | 5.4036 | 5.0612 | 4.8954 | 4.6154 | 0.44584 | 8.2508
2005-12-30 | 12:05 | 0 | 13.336 | 0 | 6 | 0 | 54.959 | 55.51 | 44.594 | 45.443 | 42.999 | 25.482 | 4.039 | 1 | 0 | 60.905 | 56.736 | 47.07 | 17.19 | 0 | 0 | 58.619 | 31.674 | [5 empty] | 0 | 9.516 | 4 | 5.4202 | 5.077 | 4.896 | 4.6154 | 0.46162 | 8.5166
2005-12-30 | 12:06 | 1 | 13.361 | 0 | 6 | 0 | 55.006 | 55.51 | 44.641 | 45.373 | 42.623 | 25.433 | 4.062 | 1 | 0 | 60.885 | 56.713 | 47.026 | 17.19 | 0 | 0 | 58.664 | 31.698 | [5 empty] | 13.361 | 9.633 | 5 | 5.4135 | 5.0706 | 4.8958 | 4.6154 | 0.45525 | 8.4095
2005-12-30 | 12:07 | 0 | 13.313 | 0 | 6 | 0 | 54.915 | 55.466 | 44.594 | 45.488 | 42.434 | 25.362 | 4.318 | 1 | 0 | 60.905 | 56.736 | 47.14 | 17.215 | 0 | 0 | 58.619 | 31.723 | [5 empty] | 0 | 9.427 | 6 | 5.339 | 4.9998 | 4.8927 | 4.6154 | 0.38439 | 7.1997
2005-12-30 | 12:08 | 0 | 13.288 | 0 | 5 | 0 | 54.845 | 55.487 | 44.571 | 45.443 | 42.552 | 25.458 | 4.088 | 1 | 0 | 60.862 | 56.736 | 47.026 | 17.215 | 0 | 0 | 58.552 | 31.698 | [5 empty] | 0 | 9.402 | 7 | 5.406 | 5.0634 | 4.8954 | 4.6154 | 0.44806 | 8.2882
2005-12-30 | 12:09 | 0 | 13.361 | 0 | 6 | 0 | 54.845 | 55.328 | 44.641 | 45.467 | 41.188 | 25.409 | 4.14 | 1 | 0 | 60.862 | 56.69 | 47.14 | 17.19 | 0 | 0 | 58.507 | 31.769 | [5 empty] | 0 | 9.378 | 8 | 5.3908 | 5.049 | 4.8948 | 4.6154 | 0.43366 | 8.0445
2005-12-30 | 12:10 | 1 | 13.411 | 1 | 6 | 0 | 54.8 | 55.305 | 44.893 | 45.625 | 41.167 | 25.507 | 4.039 | 1 | 0 | 60.862 | 56.69 | 47.049 | 17.19 | 0 | 0 | 58.53 | 31.745 | [5 empty] | 13.411 | 9.175 | 9 | 5.4202 | 5.077 | 4.896 | 4.6154 | 0.46162 | 8.5166
2005-12-30 | 12:11 | 0 | 13.361 | 0 | 6 | 0 | 54.821 | 55.235 | 44.708 | 45.443 | 42.248 | 25.529 | 4.14 | 1 | 0 | 60.885 | 56.69 | 47.094 | 17.19 | 0 | 0 | 58.53 | 31.794 | [5 empty] | 0 | 9.378 | 10 | 5.3908 | 5.049 | 4.8948 | 4.6154 | 0.43366 | 8.0445
2005-12-30 | 12:12 | 0 | 13.336 | 0 | 6 | 0 | 54.754 | 55.281 | 44.48 | 45.467 | 41.611 | 25.362 | 4.214 | 1 | 0 | 60.839 | 56.668 | 47.049 | 17.215 | 0 | 0 | 58.507 | 31.794 | [5 empty] | 0 | 9.287 | 11 | 5.3693 | 5.0286 | 4.894 | 4.6154 | 0.41318 | 7.6953
2005-12-30 | 12:13 | 0 | 13.336 | 0 | 6 | 1 | 54.73 | 55.167 | 44.526 | 45.488 | 42.482 | 25.362 | 3.936 | 0 | 0 | 60.839 | 56.69 | 47.049 | 17.19 | 0 | 0 | 58.484 | 31.769 | [5 empty] | 0 | 9.242 | 12 | 5.4502 | 5.1055 | 4.8972 | 4.6154 | 0.49013 | 8.9928
2005-12-30 | 12:14 | 1 | 13.331 | 0 | 6 | 0 | 54.793 | 55.139 | 44.522 | 45.392 | 42.36 | 25.308 | 4.209 | 2 | 0 | 60.789 | 56.617 | 47.066 | 17.185 | 0 | 0 | 58.434 | 31.789 | [5 empty] | 13.331 | 9.401 | 0 | 5.3707 | 5.0299 | 4.894 | 4.6154 | 0.41456 | 7.7189
2005-12-30 | 12:15 | 0 | 13.356 | 0 | 6 | 0 | 54.679 | 55.183 | 44.589 | 45.345 | 41.889 | 25.355 | 4.008 | 1 | 0 | 60.878 | 56.64 | 47.136 | 17.16 | 0 | 0 | 58.39 | 31.764 | [5 empty] | 0 | 9.334 | 1 | 5.4293 | 5.0856 | 4.5667 | 4.2857 | 0.79987 | 14.7326
2005-12-30 | 12:16 | 0 | 13.356 | 0 | 6 | 0 | 54.728 | 55.186 | 44.615 | 45.348 | 41.796 | 25.453 | 4.261 | 0 | 0 | 60.86 | 56.642 | 47.021 | 17.235 | 0 | 0 | 58.37 | 31.789 | [5 empty] | 0 | 9.38 | 2 | 5.3556 | 5.0156 | 4.5637 | 4.2857 | 0.72984 | 13.6276
2005-12-30 | 12:17 | 1 | 13.414 | 0 | 6 | 0 | 54.805 | 55.333 | 44.508 | 45.331 | 43.049 | 25.34 | 4.269 | 1 | 0 | 60.889 | 56.649 | 47.075 | 17.243 | 0 | 0 | 58.422 | 31.87 | [5 empty] | 13.414 | 9.474 | 3 | 5.3533 | 5.0133 | 4.5636 | 4.2857 | 0.72763 | 13.5922
2005-12-30 | 12:18 | 0 | 13.389 | 0 | 6 | 0 | 54.873 | 55.286 | 44.599 | 45.401 | 41.686 | 25.558 | 4.168 | 1 | 0 | 60.866 | 56.649 | 47.075 | 17.192 | 0 | 0 | 58.377 | 31.87 | [5 empty] | 0 | 9.472 | 4 | 5.3827 | 5.0413 | 4.5648 | 4.2857 | 0.75558 | 14.0373
2005-12-30 | 12:19 | 0 | 13.356 | 1 | 6 | 0 | 54.775 | 55.323 | 44.592 | 45.301 | 42.291 | 25.382 | 4.261 | 1 | 0 | 60.86 | 56.599 | 47.045 | 17.16 | 0 | 0 | 58.324 | 31.894 | [5 empty] | 0 | 9.474 | 5 | 5.3556 | 5.0156 | 4.5637 | 4.2857 | 0.72984 | 13.6276
2005-12-30 | 12:20 | 0 | 13.331 | 0 | 6 | 0 | 54.796 | 55.256 | 44.405 | 45.301 | 43.654 | 25.284 | 4.287 | 1 | 0 | 60.814 | 56.576 | 47.068 | 17.185 | 0 | 0 | 58.324 | 31.838 | [5 empty] | 0 | 9.495 | 6 | 5.348 | 5.0084 | 4.5634 | 4.2857 | 0.72264 | 13.5124
2005-12-30 | 12:21 | 1 | 13.356 | 0 | 6 | 0 | 54.796 | 55.323 | 44.429 | 45.28 | 43.231 | 25.284 | 4.387 | 1 | 0 | 60.791 | 56.599 | 47.136 | 17.185 | 0 | 0 | 58.347 | 31.838 | [5 empty] | 13.356 | 9.516 | 7 | 5.3189 | 4.9807 | 4.5622 | 4.2857 | 0.69496 | 13.0659
2005-12-30 | 12:22 | 0 | 13.389 | 0 | 6 | 0 | 54.94 | 55.333 | 44.484 | 45.401 | 43.803 | 25.34 | 4.343 | 1 | 0 | 60.798 | 56.649 | 47.145 | 17.243 | 0 | 0 | 58.331 | 31.87 | [5 empty] | 0 | 9.539 | 8 | 5.3317 | 4.9929 | 4.5628 | 4.2857 | 0.70714 | 13.263
2005-12-30 | 12:23 | 0 | 13.439 | 0 | 6 | 0 | 54.826 | 55.333 | 44.46 | 45.331 | 43.803 | 25.46 | 4.421 | 1 | 0 | 60.821 | 56.606 | 47.166 | 17.268 | 0 | 0 | 58.4 | 31.894 | [5 empty] | 0 | 9.495 | 9 | 5.309 | 4.9713 | 4.5618 | 4.2857 | 0.68555 | 12.913
2005-12-30 | 12:24 | 0 | 13.381 | 0 | 6 | 0 | 54.775 | 55.279 | 44.453 | 45.257 | 43.138 | 25.333 | 4.135 | 1 | 0 | 60.768 | 56.576 | 47.115 | 17.185 | 0 | 0 | 58.301 | 31.887 | [5 empty] | 0 | 9.518 | 10 | 5.3923 | 5.0504 | 4.5652 | 4.2857 | 0.76472 | 14.1817
2005-12-30 | 12:25 | 1 | 13.381 | 0 | 5 | 0 | 54.819 | 55.256 | 44.522 | 45.301 | 42.408 | 25.404 | 3.957 | 1 | 0 | 60.768 | 56.553 | 47.091 | 17.21 | 0 | 0 | 58.347 | 31.933 | [5 empty] | 13.381 | 9.518 | 11 | 5.4441 | 5.0997 | 4.5673 | 4.2857 | 0.81399 | 14.9517
2005-12-30 | 12:26 | 0 | 13.356 | 0 | 6 | 0 | 54.775 | 55.302 | 44.522 | 45.324 | 43.018 | 25.357 | 4.109 | 1 | 0 | 60.837 | 56.531 | 47.091 | 17.235 | 0 | 0 | 58.324 | 31.933 | [5 empty] | 0 | 9.451 | 12 | 5.3999 | 5.0576 | 4.5655 | 4.2857 | 0.77191 | 14.2951
2005-12-30 | 12:27 | 0 | 13.283 | 0 | 6 | 1 | 54.842 | 55.279 | 44.405 | 45.28 | 42.291 | 25.308 | 4.209 | 1 | 0 | 60.768 | 56.599 | 47.115 | 17.21 | 0 | 0 | 58.301 | 31.862 | [5 empty] | 0 | 9.562 | 13 | 5.3707 | 5.0299 | 4.5643 | 4.2857 | 0.74423 | 13.8572
2005-12-30 | 12:28 | 1 | 13.331 | 1 | 6 | 0 | 54.796 | 55.302 | 44.477 | 45.301 | 42.267 | 25.333 | 4.158 | 1 | 0 | 60.768 | 56.599 | 47.115 | 17.235 | 0 | 0 | 58.301 | 31.838 | [5 empty] | 13.331 | 9.495 | 0 | 5.3856 | 5.0441 | 4.5649 | 4.2857 | 0.75835 | 14.0811
2005-12-30 | 12:29 | 0 | 13.331 | 0 | 6 | 0 | 54.775 | 55.323 | 44.498 | 45.371 | 42.69 | 25.308 | 4.31 | 1 | 0 | 60.745 | 56.553 | 47.068 | 17.21 | 0 | 0 | 58.258 | 31.838 | [5 empty] | 0 | 9.404 | 1 | 5.3413 | 5.002 | 4.8928 | 4.6154 | 0.38661 | 7.238
2005-12-30 | 12:30 | 0 | 13.381 | 0 | 6 | 0 | 54.775 | 55.256 | 44.522 | 45.324 | 42.219 | 25.259 | 4.336 | 1 | 0 | 60.745 | 56.508 | 47.115 | 17.235 | 0 | 0 | 58.258 | 31.862 | [5 empty] | 0 | 9.451 | 2 | 5.3338 | 4.9948 | 4.8925 | 4.6154 | 0.37941 | 7.1134
2005-12-30 | 12:31 | 0 | 13.381 | 0 | 6 | 0 | 54.775 | 55.279 | 44.568 | 45.415 | 43.09 | 25.259 | 4.184 | 1 | 0 | 60.725 | 56.508 | 47.136 | 17.235 | 0 | 0 | 58.393 | 31.933 | [5 empty] | 0 | 9.36 | 3 | 5.378 | 5.0369 | 4.8943 | 4.6154 | 0.42148 | 7.8372
2005-12-30 | 12:32 | 1 | 13.406 | 0 | 6 | 0 | 54.728 | 55.256 | 44.615 | 45.301 | 42.078 | 25.404 | 4.135 | 1 | 0 | 60.745 | 56.553 | 47.021 | 17.235 | 0 | 0 | 58.324 | 31.789 | [5 empty] | 13.406 | 9.427 | 4 | 5.3923 | 5.0504 | 4.8949 | 4.6154 | 0.43505 | 8.068
2005-12-30 | 12:33 | 0 | 13.406 | 0 | 6 | 0 | 54.775 | 55.279 | 44.636 | 45.324 | 41.774 | 25.333 | 4.109 | 1 | 0 | 60.725 | 56.553 | 47.159 | 17.21 | 0 | 0 | 58.301 | 31.838 | [5 empty] | 0 | 9.451 | 5 | 5.3999 | 5.0576 | 4.8952 | 4.6154 | 0.44224 | 8.1899
2005-12-30 | 12:34 | 0 | 13.454 | 0 | 6 | 0 | 54.796 | 55.323 | 44.615 | 45.348 | 41.867 | 25.284 | 4.361 | 1 | 0 | 60.725 | 56.508 | 47.045 | 17.235 | 0 | 0 | 58.235 | 31.838 | [5 empty] | 0 | 9.448 | 6 | 5.3265 | 4.9879 | 4.8922 | 4.6154 | 0.37249 | 6.9932
2005-12-30 | 12:35 | 0 | 13.406 | 0 | 6 | 0 | 54.819 | 55.347 | 44.568 | 45.324 | 43.817 | 25.259 | 4.387 | 1 | 0 | 60.725 | 56.508 | 47.021 | 17.21 | 0 | 0 | 58.281 | 31.838 | [5 empty] | 0 | 9.495 | 7 | 5.3189 | 4.9807 | 4.8919 | 4.6154 | 0.36529 | 6.8678
2005-12-30 | 12:36 | 1 | 13.419 | 0 | 6 | 0 | 54.828 | 55.356 | 44.439 | 45.266 | 42.748 | 25.222 | 4.222 | 1 | 0 | 60.711 | 56.474 | 47.054 | 17.197 | 0 | 0 | 58.199 | 31.872 | [5 empty] | 13.419 | 9.562 | 8 | 5.367 | 5.0264 | 4.8939 | 4.6154 | 0.41097 | 7.6573
2005-12-30 | 12:37 | 0 | 13.394 | 0 | 6 | 0 | 54.805 | 55.265 | 44.415 | 45.38 | 42.348 | 25.222 | 4.297 | 1 | 0 | 60.688 | 56.451 | 47.101 | 17.248 | 0 | 0 | 58.199 | 31.946 | [5 empty] | 0 | 9.425 | 9 | 5.3451 | 5.0056 | 4.893 | 4.6154 | 0.39021 | 7.3002
2005-12-30 | 12:38 | 0 | 13.343 | 1 | 6 | 0 | 54.966 | 55.356 | 44.439 | 45.289 | 42.418 | 25.271 | 4.374 | 1 | 0 | 60.666 | 56.494 | 47.101 | 17.223 | 0 | 0 | 58.222 | 31.897 | [5 empty] | 0 | 9.677 | 10 | 5.3227 | 4.9843 | 4.8921 | 4.6154 | 0.36889 | 6.9306
2005-12-30 | 12:39 | 1 | 13.288 | 0 | 6 | 0 | 54.87 | 55.328 | 44.386 | 45.285 | 43.142 | 25.146 | 4.217 | 1 | 0 | 60.661 | 56.423 | 47.026 | 17.192 | 0 | 0 | 58.194 | 31.892 | [5 empty] | 13.288 | 9.585 | 11 | 5.3684 | 5.0277 | 4.8939 | 4.6154 | 0.41235 | 7.681
2005-12-30 | 12:40 | 0 | 13.266 | 0 | 6 | 1 | 54.824 | 55.351 | 44.365 | 45.306 | 43.353 | 25.122 | 4.318 | 1 | 0 | 60.638 | 56.401 | 47.119 | 17.167 | 0 | 0 | 58.06 | 31.892 | [5 empty] | 0 | 9.518 | 12 | 5.339 | 4.9998 | 4.8927 | 4.6154 | 0.38439 | 7.1997
2005-12-30 | 12:41 | 0 | 13.318 | 0 | 6 | 0 | 54.784 | 55.309 | 44.415 | 45.427 | 42.793 | 25.222 | 4.274 | 1 | 0 | 60.643 | 56.474 | 47.077 | 17.223 | 0 | 0 | 58.087 | 31.897 | [5 empty] | 0 | 9.357 | 0 | 5.3518 | 5.012 | 4.8933 | 4.6154 | 0.39657 | 7.4101
2005-12-30 | 12:42 | 0 | 13.318 | 0 | 6 | 0 | 54.761 | 55.309 | 44.463 | 45.289 | 42.748 | 25.271 | 4.5 | 1 | 0 | 60.755 | 56.54 | 47.077 | 17.295 | 0 | 0 | 58.176 | 31.992 | [5 empty] | 0 | 9.472 | 1 | 5.286 | 4.9494 | 4.5609 | 4.2857 | 0.66369 | 12.5555
2005-12-30 | 12:43 | 1 | 13.343 | 0 | 6 | 0 | 54.784 | 55.333 | 44.531 | 45.313 | 42.442 | 25.176 | 4.323 | 1 | 0 | 60.666 | 56.428 | 47.031 | 17.197 | 0 | 0 | 58.176 | 31.872 | [5 empty] | 13.343 | 9.471 | 2 | 5.3375 | 4.9984 | 4.563 | 4.2857 | 0.71268 | 13.3522
2005-12-30 | 12:44 | 0 | 13.369 | 0 | 6 | 0 | 54.784 | 55.309 | 44.578 | 45.404 | 42.676 | 25.2 | 4.5 | 1 | 0 | 60.666 | 56.428 | 47.031 | 17.27 | 0 | 0 | 58.176 | 31.921 | [5 empty] | 0 | 9.38 | 3 | 5.286 | 4.9494 | 4.5609 | 4.2857 | 0.66369 | 12.5555
2005-12-30 | 12:45 | 0 | 13.394 | 0 | 6 | 0 | 54.828 | 55.356 | 44.578 | 45.334 | 42.652 | 25.222 | 4.374 | 1 | 0 | 60.643 | 56.405 | 47.054 | 17.223 | 0 | 0 | 58.155 | 31.872 | [5 empty] | 0 | 9.494 | 4 | 5.3227 | 4.9843 | 4.5624 | 4.2857 | 0.69856 | 13.1242
2005-12-30 | 12:46 | 0 | 13.419 | 0 | 6 | 0 | 54.761 | 55.288 | 44.692 | 45.38 | 41.901 | 25.296 | 4.4 | 1 | 0 | 60.666 | 56.405 | 47.054 | 17.197 | 0 | 0 | 58.155 | 31.897 | [5 empty] | 0 | 9.381 | 5 | 5.3151 | 4.9771 | 4.5621 | 4.2857 | 0.69137 | 13.0075
2005-12-30 | 12:47 | 1 | 13.411 | 1 | 6 | 0 | 54.824 | 55.328 | 44.55 | 45.376 | 43.164 | 25.193 | 4.547 | 1 | 0 | 60.593 | 56.312 | 47.119 | 17.167 | 0 | 0 | 58.105 | 31.867 | [5 empty] | 13.411 | 9.448 | 6 | 5.2723 | 4.9364 | 4.5604 | 4.2857 | 0.65068 | 12.3414
2005-12-30 | 12:48 | 0 | 13.394 | 0 | 6 | 0 | 54.667 | 55.218 | 44.531 | 45.334 | 42.465 | 25.222 | 4.4 | 1 | 0 | 60.599 | 56.339 | 47.077 | 17.223 | 0 | 0 | 58.133 | 31.897 | [5 empty] | 0 | 9.333 | 7 | 5.3151 | 4.9771 | 4.5621 | 4.2857 | 0.69137 | 13.0075
2005-12-30 | 12:49 | 0 | 13.419 | 0 | 6 | 0 | 54.761 | 55.218 | 44.601 | 45.313 | 42.889 | 25.345 | 4.475 | 1 | 0 | 60.62 | 56.359 | 47.192 | 17.197 | 0 | 0 | 58.133 | 31.921 | [5 empty] | 0 | 9.448 | 8 | 5.2933 | 4.9563 | 4.5612 | 4.2857 | 0.67061 | 12.669
2005-12-30 | 12:50 | 1 | 13.364 | 0 | 6 | 0 | 54.686 | 55.351 | 44.482 | 45.329 | 42.437 | 25.387 | 4.495 | 1 | 0 | 60.549 | 56.423 | 47.049 | 17.192 | 0 | 0 | 58.149 | 31.916 | [5 empty] | 13.364 | 9.357 | 9 | 5.2875 | 4.9508 | 4.561 | 4.2857 | 0.66507 | 12.5783
2005-12-30 | 12:51 | 0 | 13.394 | 0 | 6 | 0 | 54.737 | 55.195 | 44.531 | 45.404 | 42.7 | 25.345 | 4.449 | 1 | 0 | 60.62 | 56.339 | 47.168 | 17.223 | 0 | 0 | 58.11 | 31.946 | [5 empty] | 0 | 9.333 | 10 | 5.3009 | 4.9635 | 4.5615 | 4.2857 | 0.6778 | 12.7867
2005-12-30 | 12:52 | 0 | 13.389 | 0 | 6 | 0 | 54.618 | 55.076 | 44.55 | 45.285 | 42.482 | 25.316 | 4.495 | 1 | 0 | 60.572 | 56.312 | 47.119 | 17.24 | 0 | 0 | 58.06 | 31.916 | [5 empty] | 0 | 9.333 | 11 | 5.2875 | 4.9508 | 4.561 | 4.2857 | 0.66507 | 12.5783
2005-12-30 | 12:53 | 0 | 13.389 | 0 | 6 | 0 | 54.595 | 55.146 | 44.573 | 45.329 | 41.497 | 25.338 | 4.47 | 0 | 0 | 60.526 | 56.289 | 47.049 | 17.218 | 0 | 0 | 58.014 | 31.892 | [5 empty] | 0 | 9.266 | 12 | 5.2947 | 4.9577 | 4.5613 | 4.2857 | 0.67199 | 12.6917
2005-12-30 | 12:54 | 1 | 13.411 | 0 | 6 | 1 | 54.663 | 55.146 | 44.526 | 45.399 | 42.506 | 25.316 | 4.418 | 2 | 0 | 60.549 | 56.289 | 47.164 | 17.192 | 0 | 0 | 57.993 | 31.892 | [5 empty] | 13.411 | 9.264 | 13 | 5.3099 | 4.9721 | 4.5619 | 4.2857 | 0.68638 | 12.9265
2005-12-30 | 12:55 | 0 | 13.442 | 0 | 6 | 0 | 54.6 | 55.127 | 44.531 | 45.334 | 42.207 | 25.416 | 4.475 | 1 | 0 | 60.554 | 56.339 | 47.147 | 17.223 | 0 | 0 | 58.087 | 31.946 | [5 empty] | 0 | 9.266 | 0 | 5.2933 | 4.9563 | 4.5612 | 4.2857 | 0.67061 | 12.669
2005-12-30 | 12:56 | 0 | 13.414 | 1 | 6 | 0 | 54.504 | 54.987 | 44.575 | 45.285 | 42.037 | 25.436 | 4.547 | 1 | 0 | 60.551 | 56.268 | 47.028 | 17.192 | 0 | 0 | 58.085 | 31.916 | [5 empty] | 0 | 9.219 | 1 | 5.2723 | 4.9364 | 4.5604 | 4.2857 | 0.65068 | 12.3414
2005-12-30 | 12:57 | 0 | 13.414 | 0 | 6 | 0 | 54.527 | 55.078 | 44.529 | 45.308 | 43.683 | 25.387 | 4.47 | 1 | 0 | 60.551 | 56.268 | 47.075 | 17.192 | 0 | 0 | 58.062 | 31.892 | [5 empty] | 0 | 9.219 | 2 | 5.2947 | 4.9577 | 4.5613 | 4.2857 | 0.67199 | 12.6917
2005-12-30 | 12:58 | 1 | 13.437 | 0 | 6 | 0 | 54.504 | 55.032 | 44.436 | 45.217 | 42.532 | 25.316 | 4.495 | 1 | 0 | 60.506 | 56.245 | 47.028 | 17.192 | 0 | 0 | 58.039 | 31.916 | [5 empty] | 13.437 | 9.287 | 3 | 5.2875 | 4.9508 | 4.561 | 4.2857 | 0.66507 | 12.5783
2005-12-30 | 12:59 | 0 | 13.444 | 0 | 6 | 0 | 54.532 | 55.06 | 44.533 | 45.313 | 42.42 | 25.416 | 4.627 | 0 | 0 | 60.533 | 56.273 | 47.033 | 17.248 | 0 | 0 | 58.089 | 31.97 | [5 empty] | 0 | 9.219 | 4 | 5.249 | 4.9142 | 4.5594 | 4.2857 | 0.62853 | 11.9743
2005-12-30 | 13:00 | 0 | 13.492 | 0 | 6 | 0 | 54.555 | 55.153 | 44.465 | 45.245 | 42.303 | 25.441 | 4.552 | 1 | 0 | 60.533 | 56.296 | 47.033 | 17.223 | 0 | 0 | 58.089 | 31.946 | [5 empty] | 0 | 9.31 | 5 | 5.2709 | 4.935 | 4.5603 | 4.2857 | 0.64929 | 12.3185
2005-12-30 | 13:01 | 0 | 13.414 | 0 | 6 | 0 | 54.574 | 55.055 | 44.413 | 45.194 | 43.025 | 25.316 | 4.521 | 1 | 0 | 60.506 | 56.223 | 47.098 | 17.218 | 0 | 0 | 57.927 | 31.892 | [5 empty] | 0 | 9.38 | 6 | 5.2799 | 4.9436 | 4.5607 | 4.2857 | 0.65787 | 12.46
2005-12-30 | 13:02 | 1 | 13.444 | 0 | 6 | 0 | 54.602 | 55.083 | 44.348 | 45.175 | 42.796 | 25.345 | 4.426 | 1 | 0 | 60.51 | 56.25 | 47.033 | 17.223 | 0 | 0 | 57.977 | 31.899 | [5 empty] | 13.444 | 9.427 | 7 | 5.3075 | 4.9699 | 4.5618 | 4.2857 | 0.68417 | 12.8905
2005-12-30 | 13:03 | 0 | 13.467 | 0 | 6 | 0 | 54.67 | 55.221 | 44.417 | 45.198 | 43.594 | 25.345 | 4.526 | 1 | 0 | 60.488 | 56.25 | 47.08 | 17.197 | 0 | 0 | 57.977 | 31.921 | [5 empty] | 0 | 9.472 | 8 | 5.2784 | 4.9422 | 4.5606 | 4.2857 | 0.65649 | 12.4372
2005-12-30 | 13:04 | 0 | 13.444 | 0 | 6 | 0 | 54.716 | 55.13 | 44.324 | 45.245 | 43.147 | 25.271 | 4.601 | 1 | 0 | 60.51 | 56.227 | 47.08 | 17.172 | 0 | 0 | 57.977 | 31.899 | [5 empty] | 0 | 9.471 | 9 | 5.2566 | 4.9214 | 4.5597 | 4.2857 | 0.63573 | 12.0939
2005-12-30 | 13:05 | 1 | 13.364 | 1 | 6 | 0 | 54.597 | 55.125 | 44.319 | 45.147 | 43.142 | 25.22 | 4.495 | 1 | 0 | 60.46 | 56.179 | 47.005 | 17.167 | 0 | 0 | 57.996 | 31.87 | [5 empty] | 13.364 | 9.45 | 10 | 5.2875 | 4.9508 | 4.561 | 4.2857 | 0.66507 | 12.5783
2005-12-30 | 13:06 | 0 | 13.414 | 0 | 6 | 0 | 54.597 | 55.193 | 44.389 | 45.147 | 42.461 | 25.266 | 4.521 | 1 | 0 | 60.46 | 56.2 | 47.028 | 17.192 | 0 | 0 | 57.973 | 31.87 | [5 empty] | 0 | 9.45 | 11 | 5.2799 | 4.9436 | 4.5607 | 4.2857 | 0.65787 | 12.46
2005-12-30 | 13:07 | 0 | 13.444 | 0 | 6 | 0 | 54.763 | 55.174 | 44.51 | 45.336 | 41.997 | 25.127 | 4.704 | 1 | 0 | 60.467 | 56.184 | 47.056 | 17.223 | 0 | 0 | 57.977 | 31.921 | [5 empty] | 0 | 9.427 | 12 | 5.2266 | 4.8929 | 4.5585 | 4.2857 | 0.60722 | 11.6179
2005-12-30 | 13:08 | 0 | 13.389 | 0 | 5 | 1 | 54.574 | 55.055 | 44.46 | 45.285 | 42.578 | 25.051 | 4.647 | 1 | 0 | 60.44 | 56.156 | 47.028 | 17.192 | 0 | 0 | 57.904 | 31.916 | [5 empty] | 0 | 9.289 | 13 | 5.2432 | 4.9087 | 4.5592 | 4.2857 | 0.623 | 11.882
2005-12-30 | 13:09 | 1 | 13.389 | 0 | 5 | 0 | 54.413 | 55.011 | 44.341 | 45.331 | 41.757 | 25.171 | 4.621 | 1 | 0 | 60.483 | 56.179 | 46.961 | 17.218 | 0 | 0 | 57.927 | 31.892 | [5 empty] | 13.389 | 9.082 | 0 | 5.2508 | 4.9159 | 4.5595 | 4.2857 | 0.63019 | 12.0019
2005-12-30 | 13:10 | 0 | 13.419 | 0 | 6 | 0 | 54.441 | 54.922 | 44.533 | 45.336 | 42.372 | 25.127 | 4.704 | 1 | 0 | 60.488 | 56.184 | 47.056 | 17.248 | 0 | 0 | 57.955 | 31.899 | [5 empty] | 0 | 9.105 | 1 | 5.2266 | 4.8929 | 4.5585 | 4.2857 | 0.60722 | 11.6179
2005-12-30 | 13:11 | 0 | 13.419 | 0 | 6 | 0 | 54.373 | 54.968 | 44.58 | 45.359 | 41.762 | 25.127 | 4.678 | 1 | 0 | 60.444 | 56.184 | 47.033 | 17.223 | 0 | 0 | 57.843 | 31.921 | [5 empty] | 0 | 9.014 | 2 | 5.2342 | 4.9001 | 4.5588 | 4.2857 | 0.61442 | 11.7386
2005-12-30 | 13:12 | 0 | 13.444 | 0 | 6 | 0 | 54.373 | 54.901 | 44.58 | 45.289 | 41.174 | 25.105 | 4.779 | 1 | 0 | 60.467 | 56.138 | 47.033 | 17.172 | 0 | 0 | 57.843 | 31.946 | [5 empty] | 0 | 9.084 | 3 | 5.2048 | 4.8722 | 4.5576 | 4.2857 | 0.58646 | 11.2677
2005-12-30 | 13:13 | 1 | 13.467 | 0 | 6 | 0 | 54.373 | 54.854 | 44.557 | 45.289 | 41.925 | 25.2 | 4.753 | 1 | 0 | 60.421 | 56.138 | 47.08 | 17.248 | 0 | 0 | 57.866 | 31.899 | [5 empty] | 13.467 | 9.084 | 4 | 5.2123 | 4.8794 | 4.5579 | 4.2857 | 0.59366 | 11.3895
2005-12-30 | 13:14 | 0 | 13.467 | 0 | 6 | 0 | 54.394 | 54.807 | 44.489 | 45.268 | 41.48 | 25.2 | 4.753 | 1 | 0 | 60.421 | 56.138 | 47.126 | 17.223 | 0 | 0 | 57.888 | 31.899 | [5 empty] | 0 | 9.126 | 5 | 5.2123 | 4.8794 | 4.5579 | 4.2857 | 0.59366 | 11.3895
2005-12-30 | 13:15 | 0 | 13.389 | 1 | 5 | 0 | 54.527 | 54.964 | 44.319 | 45.103 | 42.908 | 25.075 | 4.748 | 1 | 0 | 60.44 | 56.133 | 46.961 | 17.192 | 0 | 0 | 57.861 | 31.892 | [5 empty] | 0 | 9.424 | 6 | 5.2138 | 4.8808 | 4.558 | 4.2857 | 0.59504 | 11.4128
2005-12-30 | 13:16 | 0 | 13.396 | 0 | 6 | 0 | 54.441 | 55.039 | 44.207 | 45.131 | 42.915 | 25.129 | 4.781 | 1 | 0 | 60.421 | 56.114 | 47.035 | 17.2 | 0 | 0 | 57.843 | 31.973 | [5 empty] | 0 | 9.31 | 7 | 5.2042 | 4.8716 | 4.5576 | 4.2857 | 0.5859 | 11.2584
2005-12-30 | 13:17 | 1 | 13.366 | 0 | 6 | 0 | 54.345 | 54.826 | 44.061 | 45.149 | 43.073 | 24.908 | 4.725 | 1 | 0 | 60.371 | 56.065 | 47.028 | 17.17 | 0 | 0 | 57.749 | 31.919 | [5 empty] | 13.366 | 9.196 | 8 | 5.2205 | 4.8871 | 4.5583 | 4.2857 | 0.60141 | 11.5201
2005-12-30 | 13:18 | 0 | 13.371 | 0 | 6 | 0 | 54.534 | 54.924 | 44.183 | 45.084 | 42.915 | 25.034 | 4.884 | 1 | 0 | 60.421 | 56.114 | 47.012 | 17.175 | 0 | 0 | 57.777 | 31.948 | [5 empty] | 0 | 9.45 | 9 | 5.1742 | 4.8431 | 4.5564 | 4.2857 | 0.55739 | 10.7726
2005-12-30 | 13:19 | 0 | 13.321 | 0 | 6 | 0 | 54.579 | 54.992 | 44.183 | 45.084 | 43.336 | 24.889 | 5.036 | 1 | 0 | 60.376 | 56.093 | 46.989 | 17.225 | 0 | 0 | 57.82 | 31.924 | [5 empty] | 0 | 9.495 | 10 | 5.1299 | 4.801 | 4.5546 | 4.2857 | 0.51532 | 10.0454
2005-12-30 | 13:20 | 0 | 13.321 | 0 | 6 | 0 | 54.534 | 55.015 | 44.066 | 45.154 | 42.915 | 24.889 | 4.933 | 1 | 0 | 60.376 | 56.07 | 47.012 | 17.2 | 0 | 0 | 57.843 | 31.948 | [5 empty] | 0 | 9.38 | 11 | 5.1599 | 4.8295 | 4.5558 | 4.2857 | 0.54383 | 10.5395
2005-12-30 | 13:21 | 1 | 13.298 | 0 | 5 | 0 | 54.488 | 55.083 | 44.042 | 45.154 | 42.537 | 24.938 | 4.907 | 1 | 0 | 60.376 | 56.093 | 47.056 | 17.225 | 0 | 0 | 57.843 | 31.973 | [5 empty] | 13.298 | 9.334 | 12 | 5.1675 | 4.8367 | 4.5561 | 4.2857 | 0.55103 | 10.6634
2005-12-30 | 13:22 | 0 | 13.321 | 0 | 6 | 1 | 54.555 | 55.039 | 44.066 | 45.04 | 42.915 | 25.009 | 4.629 | 1 | 0 | 60.399 | 56.07 | 47.012 | 17.2 | 0 | 0 | 57.843 | 32.068 | [5 empty] | 0 | 9.515 | 13 | 5.2484 | 4.9137 | 4.5594 | 4.2857 | 0.62798 | 11.9651
2005-12-30 | 13:23 | 0 | 13.268 | 0 | 6 | 0 | 54.369 | 54.94 | 44.109 | 45.056 | 42.391 | 25.149 | 4.877 | 1 | 0 | 60.328 | 56.019 | 46.984 | 17.195 | 0 | 0 | 57.77 | 31.968 | [5 empty] | 0 | 9.313 | 0 | 5.1762 | 4.845 | 4.5565 | 4.2857 | 0.55933 | 10.8058
2005-12-30 | 13:24 | 0 | 13.291 | 1 | 6 | 0 | 54.345 | 54.826 | 44.178 | 45.012 | 42.863 | 25.053 | 4.802 | 1 | 0 | 60.328 | 56.019 | 46.937 | 17.195 | 0 | 0 | 57.77 | 31.943 | [5 empty] | 0 | 9.333 | 1 | 5.1981 | 4.8658 | 4.5574 | 4.2857 | 0.58009 | 11.1598
2005-12-30 | 13:25 | 1 | 13.291 | 0 | 6 | 0 | 54.345 | 54.826 | 44.178 | 45.056 | 42.532 | 25.1 | 4.776 | 1 | 0 | 60.328 | 56.019 | 47.052 | 17.17 | 0 | 0 | 57.749 | 31.943 | [5 empty] | 13.291 | 9.289 | 2 | 5.2056 | 4.873 | 4.5577 | 4.2857 | 0.58729 | 11.2818
2005-12-30 | 13:26 | 0 | 13.346 | 0 | 6 | 0 | 54.303 | 54.831 | 44.231 | 45.154 | 42.819 | 25.105 | 4.959 | 0 | 0 | 60.355 | 56.023 | 47.103 | 17.175 | 0 | 0 | 57.754 | 31.997 | [5 empty] | 0 | 9.149 | 3 | 5.1523 | 4.8223 | 4.5555 | 4.2857 | 0.53663 | 10.4154
2005-12-30 | 13:27 | 0 | 13.371 | 0 | 6 | 0 | 54.418 | 54.945 | 44.255 | 45.04 | 43.549 | 25.105 | 4.933 | 1 | 0 | 60.332 | 56.023 | 46.965 | 17.225 | 0 | 0 | 57.754 | 31.997 | [5 empty] | 0 | 9.378 | 4 | 5.1599 | 4.8295 | 4.5558 | 4.2857 | 0.54383 | 10.5395
2005-12-30 | 13:28 | 1 | 13.371 | 0 | 5 | 0 | 54.35 | 54.992 | 44.207 | 45.04 | 42.561 | 25.203 | 4.985 | 1 | 0 | 60.31 | 56 | 46.989 | 17.2 | 0 | 0 | 57.754 | 31.973 | [5 empty] | 13.371 | 9.31 | 5 | 5.1448 | 4.8152 | 4.5552 | 4.2857 | 0.52944 | 10.2908
2005-12-30 | 13:29 | 0 | 13.366 | 0 | 6 | 0 | 54.231 | 54.735 | 44.271 | 45.035 | 42.109 | 25.22 | 4.828 | 1 | 0 | 60.282 | 55.972 | 46.937 | 17.22 | 0 | 0 | 57.681 | 31.919 | [5 empty] | 0 | 9.196 | 6 | 5.1905 | 4.8586 | 4.557 | 4.2857 | 0.5729 | 11.0374
2005-12-30 | 13:30 | 0 | 13.341 | 0 | 6 | 0 | 54.252 | 54.779 | 44.202 | 44.965 | 41.922 | 25.22 | 5.005 | 1 | 0 | 60.305 | 55.951 | 46.937 | 17.17 | 0 | 0 | 57.726 | 32.039 | [5 empty] | 0 | 9.287 | 7 | 5.1389 | 4.8096 | 4.555 | 4.2857 | 0.5239 | 10.1947
2005-12-30 | 13:31 | 0 | 13.366 | 0 | 6 | 0 | 54.161 | 54.758 | 44.178 | 44.918 | 41.781 | 25.173 | 4.928 | 1 | 0 | 60.282 | 55.951 | 46.914 | 17.145 | 0 | 0 | 57.77 | 31.919 | [5 empty] | 0 | 9.243 | 8 | 5.1614 | 4.8309 | 4.5559 | 4.2857 | 0.54522 | 10.5634
2005-12-30 | 13:32 | 1 | 13.391 | 0 | 6 | 0 | 54.208 | 54.712 | 44.226 | 45.035 | 41.076 | 25.198 | 4.928 | 1 | 0 | 60.282 | 55.951 | 47.052 | 17.17 | 0 | 0 | 57.749 | 31.919 | [5 empty] | 13.391 | 9.173 | 9 | 5.1614 | 4.8309 | 4.5559 | 4.2857 | 0.54522 | 10.5634
2005-12-30 | 13:33 | 0 | 13.416 | 1 | 6 | 0 | 54.184 | 54.712 | 44.271 | 44.942 | 41.781 | 25.124 | 5.005 | 1 | 0 | 60.305 | 55.928 | 46.937 | 17.145 | 0 | 0 | 57.749 | 31.943 | [5 empty] | 0 | 9.242 | 10 | 5.1389 | 4.8096 | 4.555 | 4.2857 | 0.5239 | 10.1947
2005-12-30 | 13:34 | 0 | 13.396 | 0 | 6 | 0 | 54.236 | 54.74 | 44.137 | 44.946 | 42.561 | 25.129 | 4.907 | 1 | 0 | 60.287 | 55.979 | 46.965 | 17.225 | 0 | 0 | 57.754 | 31.948 | [5 empty] | 0 | 9.29 | 11 | 5.1675 | 4.8367 | 4.5561 | 4.2857 | 0.55103 | 10.6634
2005-12-30 | 13:35 | 0 | 13.391 | 0 | 5 | 0 | 54.138 | 54.779 | 44.13 | 44.897 | 41.946 | 25.149 | 5.005 | 1 | 0 | 60.259 | 55.928 | 46.891 | 17.17 | 0 | 0 | 57.658 | 31.943 | [5 empty] | 0 | 9.241 | 12 | 5.1389 | 4.8096 | 4.555 | 4.2857 | 0.5239 | 10.1947
2005-12-30 | 13:36 | 1 | 13.406 | 0 | 6 | 1 | 54.063 | 54.59 | 44.099 | 45.049 | 43.396 | 25.117 | 4.943 | 1 | 0 | 60.253 | 55.965 | 47.068 | 17.26 | 0 | 0 | 57.674 | 31.958 | [5 empty] | 13.406 | 9.014 | 13 | 5.157 | 4.8268 | 4.5557 | 4.2857 | 0.54106 | 10.4918
2005-12-30 | 13:37 | 0 | 13.351 | 0 | 6 | 0 | 54.103 | 54.609 | 43.977 | 44.86 | 42.449 | 25.014 | 4.964 | 1 | 0 | 60.248 | 55.893 | 46.926 | 17.18 | 0 | 0 | 57.715 | 31.978 | [5 empty] | 0 | 9.243 | 0 | 5.1509 | 4.821 | 4.5554 | 4.2857 | 0.53525 | 10.3914
2005-12-30 | 13:38 | 0 | 13.376 | 0 | 6 | 0 | 54.035 | 54.609 | 43.977 | 44.839 | 42.755 | 25.063 | 4.938 | 1 | 0 | 60.248 | 55.937 | 46.902 | 17.155 | 0 | 0 | 57.692 | 31.929 | [5 empty] | 0 | 9.196 | 1 | 5.1585 | 4.8282 | 4.5557 | 4.2857 | 0.54245 | 10.5157
2005-12-30 | 13:39 | 0 | 13.351 | 0 | 6 | 0 | 54.126 | 54.562 | 43.977 | 44.86 | 42.989 | 25.063 | 4.887 | 1 | 0 | 60.225 | 55.893 | 46.97 | 17.155 | 0 | 0 | 57.692 | 32.002 | [5 empty] | 0 | 9.266 | 2 | 5.1733 | 4.8423 | 4.5563 | 4.2857 | 0.55656 | 10.7584
2005-12-30 | 13:40 | 1 | 13.326 | 0 | 6 | 0 | 54.103 | 54.586 | 43.953 | 44.816 | 42.896 | 25.038 | 5.039 | 1 | 0 | 60.225 | 55.916 | 46.993 | 17.18 | 0 | 0 | 57.646 | 31.978 | [5 empty] | 13.326 | 9.287 | 3 | 5.129 | 4.8002 | 4.5546 | 4.2857 | 0.51449 | 10.0309
2005-12-30 | 13:41 | 0 | 13.351 | 0 | 6 | 0 | 54.058 | 54.539 | 43.884 | 44.883 | 43.413 | 24.965 | 4.838 | 1 | 0 | 60.182 | 55.846 | 46.926 | 17.205 | 0 | 0 | 57.624 | 31.929 | [5 empty] | 0 | 9.175 | 4 | 5.1876 | 4.8558 | 4.5569 | 4.2857 | 0.57013 | 10.9902
2005-12-30 | 13:42 | 0 | 13.376 | 1 | 5 | 0 | 54.082 | 54.586 | 44.001 | 44.839 | 42.707 | 25.159 | 4.987 | 1 | 0 | 60.202 | 55.846 | 46.902 | 17.18 | 0 | 0 | 57.692 | 31.904 | [5 empty] | 0 | 9.243 | 5 | 5.1442 | 4.8146 | 4.5552 | 4.2857 | 0.52888 | 10.2812
2005-12-30 | 13:43 | 0 | 13.376 | 0 | 6 | 0 | 54.126 | 54.586 | 44.049 | 44.792 | 43.226 | 25.087 | 5.039 | 1 | 0 | 60.202 | 55.823 | 46.902 | 17.155 | 0 | 0 | 57.715 | 31.929 | [5 empty] | 0 | 9.334 | 6 | 5.129 | 4.8002 | 4.5546 | 4.2857 | 0.51449 | 10.0309
2005-12-30 | 13:44 | 1 | 13.381 | 0 | 6 | 0 | 54.11 | 54.658 | 43.913 | 44.82 | 42.36 | 25.043 | 5.044 | 1 | 0 | 60.23 | 55.921 | 46.977 | 17.21 | 0 | 0 | 57.742 | 31.958 | [5 empty] | 13.381 | 9.29 | 7 | 5.1276 | 4.7988 | 4.5545 | 4.2857 | 0.51311 | 10.0068
2005-12-30 | 13:45 | 0 | 13.356 | 0 | 6 | 0 | 54.154 | 54.637 | 43.937 | 44.844 | 43.207 | 25.043 | 4.969 | 1 | 0 | 60.209 | 55.897 | 46.954 | 17.235 | 0 | 0 | 57.674 | 31.983 | [5 empty] | 0 | 9.31 | 8 | 5.1494 | 4.8196 | 4.5554 | 4.2857 | 0.53387 | 10.3675
2005-12-30 | 13:46 | 0 | 13.301 | 0 | 6 | 0 | 54.126 | 54.63 | 43.86 | 44.839 | 42.848 | 24.989 | 5.09 | 1 | 0 | 60.182 | 55.846 | 46.902 | 17.205 | 0 | 0 | 57.557 | 31.978 | [5 empty] | 0 | 9.287 | 9 | 5.1142 | 4.7861 | 4.554 | 4.2857 | 0.50037 | 9.784
2005-12-30 | 13:47 | 0 | 13.308 | 0 | 6 | 0 | 54.268 | 54.681 | 43.795 | 44.797 | 43.183 | 25.019 | 5.196 | 1 | 0 | 60.209 | 55.897 | 46.998 | 17.26 | 0 | 0 | 57.516 | 31.983 | [5 empty] | 0 | 9.471 | 10 | 5.0833 | 4.7567 | 4.5527 | 4.2857 | 0.47103 | 9.2662
2005-12-30 | 13:48 | 1 | 13.331 | 0 | 6 | 0 | 54.11 | 54.751 | 43.795 | 44.797 | 42.807 | 25.068 | 5.147 | 1 | 0 | 60.23 | 55.874 | 46.884 | 17.21 | 0 | 0 | 57.562 | 32.007 | [5 empty] | 13.331 | 9.313 | 11 | 5.0976 | 4.7703 | 4.5533 | 4.2857 | 0.4846 | 9.5064
2005-12-30 | 13:49 | 0 | 13.326 | 0 | 5 | 0 | 54.126 | 54.63 | 43.836 | 44.769 | 41.908 | 25.014 | 5.139 | 1 | 0 | 60.202 | 55.802 | 46.926 | 17.18 | 0 | 0 | 57.512 | 32.002 | [5 empty] | 0 | 9.357 | 12 | 5.0999 | 4.7725 | 4.5534 | 4.2857 | 0.48681 | 9.5454
2005-12-30 | 13:50 | 0 | 13.351 | 0 | 6 | 1 | 54.082 | 54.63 | 43.929 | 44.792 | 43.085 | 24.965 | 5.217 | 1 | 0 | 60.159 | 55.802 | 47.017 | 17.18 | 0 | 0 | 57.512 | 31.953 | [5 empty] | 0 | 9.29 | 13 | 5.0772 | 4.7509 | 4.5525 | 4.2857 | 0.46522 | 9.1629
2005-12-30 | 13:51 | 1 | 13.376 | 1 | 6 | 0 | 54.173 | 54.653 | 43.908 | 44.883 | 42.262 | 24.918 | 5.139 | 1 | 0 | 60.136 | 55.778 | 46.97 | 17.205 | 0 | 0 | 57.512 | 31.978 | [5 empty] | 13.376 | 9.29 | 0 | 5.0999 | 4.7725 | 4.5534 | 4.2857 | 0.48681 | 9.5454
2005-12-30 | 13:52 | 0 | 13.406 | 0 | 6 | 0 | 54.131 | 54.637 | 43.937 | 44.844 | 42.925 | 24.994 | 5.07 | 1 | 0 | 60.186 | 55.83 | 46.907 | 17.185 | 0 | 0 | 57.516 | 31.983 | [5 empty] | 0 | 9.287 | 1 | 5.12 | 4.7916 | 4.5542 | 4.2857 | 0.50591 | 9.881
2005-12-30 | 13:53 | 0 | 13.356 | 0 | 6 | 0 | 54.201 | 54.728 | 43.958 | 44.844 | 42.408 | 24.948 | 5.17 | 1 | 0 | 60.164 | 55.806 | 46.907 | 17.21 | 0 | 0 | 57.516 | 32.007 | [5 empty] | 0 | 9.357 | 2 | 5.0909 | 4.7639 | 4.553 | 4.2857 | 0.47823 | 9.3938
2005-12-30 | 13:54 | 0 | 13.351 | 0 | 6 | 0 | 54.082 | 54.609 | 44.001 | 44.792 | 41.391 | 24.989 | 5.09 | 1 | 0 | 60.091 | 55.755 | 46.856 | 17.18 | 0 | 0 | 57.468 | 31.953 | [5 empty] | 0 | 9.29 | 3 | 5.1142 | 4.7861 | 4.554 | 4.2857 | 0.50037 | 9.784
2005-12-30 | 13:55 | 1 | 13.351 | 0 | 6 | 0 | 54.173 | 54.586 | 43.929 | 44.839 | 41.65 | 24.989 | 4.987 | 1 | 0 | 60.113 | 55.755 | 46.879 | 17.155 | 0 | 0 | 57.446 | 31.978 | [5 empty] | 13.351 | 9.334 | 4 | 5.1442 | 4.8146 | 4.5552 | 4.2857 | 0.52888 | 10.2812
2005-12-30 | 13:56 | 0 | 13.301 | 0 | 5 | 0 | 54.173 | 54.653 | 43.889 | 44.888 | 43.724 | 24.972 | 5.018 | 1 | 0 | 60.141 | 55.736 | 46.93 | 17.21 | 0 | 0 | 57.427 | 32.007 | [5 empty] | 0 | 9.285 | 5 | 5.1352 | 4.806 | 4.5548 | 4.2857 | 0.5203 | 10.1322
2005-12-30 | 13:57 | 0 | 13.301 | 0 | 6 | 0 | 54.196 | 54.747 | 43.767 | 44.883 | 42.449 | 25.014 | 4.887 | 1 | 0 | 60.091 | 55.778 | 46.902 | 17.23 | 0 | 0 | 57.446 | 32.024 | [5 empty] | 0 | 9.313 | 6 | 5.1733 | 4.8423 | 4.5563 | 4.2857 | 0.55656 | 10.7584
2005-12-30 | 13:58 | 0 | 13.301 | 0 | 6 | 0 | 54.126 | 54.653 | 43.767 | 44.746 | 43.248 | 25.038 | 4.913 | 1 | 0 | 60.113 | 55.755 | 46.926 | 17.205 | 0 | 0 | 57.423 | 32.049 | [5 empty] | 0 | 9.38 | 7 | 5.1657 | 4.8351 | 4.556 | 4.2857 | 0.54937 | 10.6348
2005-12-30 | 13:59 | 1 | 13.326 | 0 | 6 | 0 | 54.149 | 54.609 | 43.884 | 44.746 | 42.614 | 25.038 | 4.913 | 1 | 0 | 60.091 | 55.732 | 46.835 | 17.18 | 0 | 0 | 57.357 | 32.024 | [5 empty] | 13.326 | 9.403 | 8 | 5.1657 | 4.8351 | 4.556 | 4.2857 | 0.54937 | 10.6348
2005-12-30 | 14:00 | 0 | 13.351 | 1 | 6 | 0 | 54.103 | 54.653 | 43.929 | 44.769 | 42.214 | 25.11 | 4.838 | 0 | 0 | 60.068 | 55.755 | 46.949 | 17.205 | 0 | 0 | 57.334 | 32.002 | [5 empty] | 0 | 9.334 | 9 | 5.1876 | 4.8558 | 4.5569 | 4.2857 | 0.57013 | 10.9902
2005-12-30 | 14:01 | 0 | 13.376 | 0 | 6 | 0 | 54.219 | 54.609 | 43.929 | 44.792 | 42.968 | 25.063 | 4.938 | 1 | 0 | 60.068 | 55.685 | 46.879 | 17.205 | 0 | 0 | 57.334 | 32.002 | [5 empty] | 0 | 9.427 | 10 | 5.1585 | 4.8282 | 4.5557 | 4.2857 | 0.54245 | 10.5157
2005-12-30 | 14:02 | 0 | 13.318 | 0 | 6 | 0 | 54.096 | 54.579 | 43.898 | 44.809 | 43.054 | 25.102 | 4.828 | 1 | 0 | 60.038 | 55.701 | 46.919 | 17.147 | 0 | 0 | 57.327 | 31.921 | [5 empty] | 0 | 9.287 | 11 | 5.1905 | 4.8586 | 4.557 | 4.2857 | 0.5729 | 11.0374
2005-12-30 | 14:03 | 1 | 13.351 | 0 | 5 | 0 | 54.219 | 54.7 | 43.812 | 44.816 | 42.638 | 25.063 | 4.812 | 1 | 0 | 60.047 | 55.732 | 46.949 | 17.205 | 0 | 0 | 57.334 | 31.978 | [5 empty] | 13.351 | 9.403 | 12 | 5.1951 | 4.863 | 4.5572 | 4.2857 | 0.57732 | 11.1128
2005-12-30 | 14:04 | 0 | 13.301 | 0 | 6 | 1 | 54.196 | 54.723 | 43.836 | 44.725 | 42.568 | 25.11 | 4.913 | 1 | 0 | 60.091 | 55.685 | 46.835 | 17.155 | 0 | 0 | 57.4 | 32.024 | [5 empty] | 0 | 9.471 | 13 | 5.1657 | 4.8351 | 4.556 | 4.2857 | 0.54937 | 10.6348
2005-12-30 | 14:05 | 0 | 13.293 | 0 | 6 | 0 | 54.051 | 54.646 | 43.829 | 44.739 | 42.654 | 25.102 | 4.879 | 1 | 0 | 60.061 | 55.634 | 46.849 | 17.097 | 0 | 0 | 57.348 | 31.97 | [5 empty] | 0 | 9.312 | 0 | 5.1756 | 4.8445 | 4.5564 | 4.2857 | 0.55878 | 10.7963
2005-12-30 | 14:06 | 0 | 13.293 | 0 | 6 | 0 | 54.119 | 54.646 | 43.781 | 44.83 | 42.489 | 25.007 | 4.954 | 1 | 0 | 60.017 | 55.655 | 46.825 | 17.122 | 0 | 0 | 57.281 | 31.946 | [5 empty] | 0 | 9.289 | 1 | 5.1538 | 4.8237 | 4.5556 | 4.2857 | 0.53802 | 10.4393
2005-12-30 | 14:07 | 1 | 13.376 | 0 | 6 | 0 | 54.126 | 54.562 | 43.977 | 44.792 | 42.52 | 25.183 | 5.116 | 1 | 0 | 60.047 | 55.641 | 46.879 | 17.155 | 0 | 0 | 57.288 | 31.978 | [5 empty] | 13.376 | 9.334 | 2 | 5.1066 | 4.7789 | 4.5536 | 4.2857 | 0.49318 | 9.6576
2005-12-30 | 14:08 | 0 | 13.318 | 0 | 6 | 0 | 54.189 | 54.555 | 43.97 | 44.739 | 42.372 | 25.102 | 5.183 | 1 | 0 | 60.017 | 55.61 | 46.804 | 17.122 | 0 | 0 | 57.236 | 31.97 | [5 empty] | 0 | 9.45 | 3 | 5.0871 | 4.7603 | 4.5529 | 4.2857 | 0.47463 | 9.3301
2005-12-30 | 14:09 | 0 | 13.351 | 0 | 6 | 0 | 53.988 | 54.562 | 43.836 | 44.883 | 42.52 | 25.063 | 5.242 | 1 | 0 | 60.024 | 55.664 | 46.926 | 17.18 | 0 | 0 | 57.042 | 32.002 | [5 empty] | 0 | 9.105 | 4 | 5.0699 | 4.744 | 4.5522 | 4.2857 | 0.4583 | 9.0396
2005-12-30 | 14:10 | 1 | 13.351 | 1 | 5 | 0 | 54.012 | 54.562 | 43.884 | 44.86 | 42.59 | 25.063 | 5.116 | 1 | 0 | 60.024 | 55.664 | 46.835 | 17.18 | 0 | 0 | 57.154 | 32.024 | [5 empty] | 13.351 | 9.152 | 5 | 5.1066 | 4.7789 | 4.5536 | 4.2857 | 0.49318 | 9.6576
2005-12-30 | 14:11 | 0 | 13.351 | 0 | 6 | 0 | 53.988 | 54.539 | 43.953 | 44.816 | 42.614 | 25.063 | 5.165 | 1 | 0 | 60.002 | 55.641 | 46.835 | 17.18 | 0 | 0 | 57.176 | 32.049 | [5 empty] | 0 | 9.172 | 6 | 5.0924 | 4.7653 | 4.5531 | 4.2857 | 0.47961 | 9.4183
2005-12-30 | 14:12 | 0 | 13.351 | 0 | 6 | 0 | 54.058 | 54.471 | 43.836 | 44.86 | 42.848 | 25.11 | 5.191 | 1 | 0 | 60.002 | 55.641 | 46.856 | 17.18 | 0 | 0 | 57.108 | 32.002 | [5 empty] | 0 | 9.198 | 7 | 5.0848 | 4.7581 | 4.5528 | 4.2857 | 0.47242 | 9.2908
2005-12-30 | 14:13 | 0 | 13.326 | 0 | 6 | 0 | 54.035 | 54.562 | 43.788 | 44.725 | 43.13 | 25.087 | 5.191 | 1 | 0 | 60.002 | 55.594 | 46.879 | 17.155 | 0 | 0 | 57.042 | 32.002 | [5 empty] | 0 | 9.31 | 8 | 5.0848 | 4.7581 | 4.5528 | 4.2857 | 0.47242 | 9.2908
2005-12-30 | 14:14 | 1 | 13.318 | 0 | 6 | 0 | 53.914 | 54.441 | 43.853 | 44.739 | 42.796 | 25.078 | 5.132 | 1 | 0 | 59.949 | 55.587 | 46.825 | 17.172 | 0 | 0 | 56.944 | 31.946 | [5 empty] | 13.318 | 9.175 | 9 | 5.102 | 4.7745 | 4.5535 | 4.2857 | 0.48875 | 9.5796
2005-12-30 | 14:15 | 0 | 13.351 | 0 | 6 | 0 | 54.012 | 54.562 | 43.908 | 44.725 | 43.272 | 25.063 | 5.268 | 1 | 0 | 59.979 | 55.594 | 46.856 | 17.18 | 0 | 0 | 56.93 | 32.002 | [5 empty] | 0 | 9.287 | 10 | 5.0624 | 4.7368 | 4.5519 | 4.2857 | 0.4511 | 8.9109
2005-12-30 | 14:16 | 0 | 13.356 | 0 | 6 | 0 | 53.925 | 54.474 | 43.748 | 44.683 | 42.877 | 25.065 | 5.17 | 1 | 0 | 60.006 | 55.575 | 46.769 | 17.185 | 0 | 0 | 56.935 | 31.958 | [5 empty] | 0 | 9.242 | 11 | 5.0909 | 4.7639 | 4.553 | 4.2857 | 0.47823 | 9.3938
2005-12-30 | 14:17 | 0 | 13.331 | 0 | 6 | 0 | 53.902 | 54.406 | 43.724 | 44.683 | 42.712 | 24.97 | 5.222 | 1 | 0 | 59.983 | 55.599 | 46.884 | 17.16 | 0 | 0 | 56.843 | 31.983 | [5 empty] | 0 | 9.219 | 12 | 5.0758 | 4.7496 | 4.5524 | 4.2857 | 0.46384 | 9.1383
2005-12-30 | 14:18 | 1 | 13.364 | 0 | 6 | 1 | 53.909 | 54.436 | 43.896 | 44.757 | 42.578 | 25.051 | 5.43 | 1 | 0 | 59.967 | 55.559 | 46.844 | 17.167 | 0 | 0 | 56.85 | 32.036 | [5 empty] | 13.364 | 9.152 | 13 | 5.0152 | 4.692 | 4.5499 | 4.2857 | 0.40626 | 8.1006
2005-12-30 | 14:19 | 0 | 13.356 | 1 | 5 | 0 | 53.855 | 54.406 | 43.889 | 44.75 | 42.666 | 24.899 | 5.271 | 1 | 0 | 59.938 | 55.552 | 46.884 | 17.135 | 0 | 0 | 56.777 | 31.983 | [5 empty] | 0 | 9.105 | 0 | 5.0615 | 4.736 | 4.5518 | 4.2857 | 0.45027 | 8.8961
2005-12-30 | 14:20 | 0 | 13.364 | 0 | 6 | 0 | 53.818 | 54.322 | 43.896 | 44.734 | 42.061 | 24.931 | 5.178 | 1 | 0 | 59.944 | 55.559 | 46.867 | 17.192 | 0 | 0 | 56.784 | 32.036 | [5 empty] | 0 | 9.084 | 1 | 5.0886 | 4.7617 | 4.5529 | 4.2857 | 0.47602 | 9.3546
2005-12-30 | 14:21 | 0 | 13.381 | 0 | 6 | 0 | 53.855 | 54.292 | 44.006 | 44.727 | 43.3 | 24.921 | 5.144 | 1 | 0 | 59.894 | 55.529 | 46.814 | 17.135 | 0 | 0 | 56.709 | 31.983 | [5 empty] | 0 | 9.128 | 2 | 5.0985 | 4.7711 | 4.5533 | 4.2857 | 0.48543 | 9.521
2005-12-30 | 14:22 | 1 | 13.437 | 0 | 6 | 0 | 53.909 | 54.483 | 44.13 | 44.757 | 43.025 | 25.097 | 5.178 | 1 | 0 | 59.967 | 55.582 | 46.776 | 17.218 | 0 | 0 | 56.695 | 32.036 | [5 empty] | 13.437 | 9.152 | 3 | 5.0886 | 4.7617 | 4.5529 | 4.2857 | 0.47602 | 9.3546
2005-12-30 | 14:23 | 0 | 13.429 | 0 | 6 | 0 | 53.993 | 54.429 | 43.91 | 44.75 | 42.877 | 24.874 | 5.119 | 1 | 0 | 59.915 | 55.508 | 46.837 | 17.16 | 0 | 0 | 56.686 | 31.958 | [5 empty] | 0 | 9.243 | 4 | 5.1057 | 4.7781 | 4.5536 | 4.2857 | 0.49235 | 9.643
2005-12-30 | 14:24 | 0 | 13.429 | 0 | 6 | 0 | 53.993 | 54.52 | 43.817 | 44.659 | 42.525 | 24.921 | 5.17 | 1 | 0 | 59.894 | 55.529 | 46.837 | 17.185 | 0 | 0 | 56.665 | 31.933 | [5 empty] | 0 | 9.334 | 5 | 5.0909 | 4.7639 | 4.553 | 4.2857 | 0.47823 | 9.3938
2005-12-30 | 14:25 | 0 | 13.462 | 0 | 6 | 0 | 54 | 54.527 | 43.872 | 44.666 | 42.343 | 24.977 | 5.103 | 1 | 0 | 59.944 | 55.491 | 46.823 | 17.192 | 0 | 0 | 56.672 | 31.965 | [5 empty] | 0 | 9.334 | 6 | 5.1104 | 4.7825 | 4.5538 | 4.2857 | 0.49678 | 9.7209
2005-12-30 | 14:26 | 1 | 13.404 | 0 | 5 | 0 | 53.97 | 54.52 | 43.748 | 44.636 | 42.666 | 24.945 | 5.17 | 1 | 0 | 59.871 | 55.508 | 46.884 | 17.16 | 0 | 0 | 56.665 | 31.933 | [5 empty] | 13.404 | 9.334 | 7 | 5.0909 | 4.7639 | 4.553 | 4.2857 | 0.47823 | 9.3938
2005-12-30 | 14:27 | 0 | 13.414 | 0 | 6 | 0 | 54.091 | 54.574 | 43.872 | 44.62 | 43.118 | 24.953 | 5.33 | 1 | 0 | 59.901 | 55.515 | 46.867 | 17.142 | 0 | 0 | 56.672 | 31.99 | [5 empty] | 0 | 9.471 | 8 | 5.0443 | 4.7197 | 4.5511 | 4.2857 | 0.43394 | 8.6026
2005-12-30 | 14:28 | 0 | 13.487 | 1 | 6 | 0 | 54.07 | 54.527 | 43.896 | 44.643 | 42.932 | 24.906 | 5.229 | 1 | 0 | 59.901 | 55.515 | 46.891 | 17.192 | 0 | 0 | 56.626 | 31.99 | [5 empty] | 0 | 9.427 | 9 | 5.0737 | 4.7476 | 4.5523 | 4.2857 | 0.4619 | 9.1038
2005-12-30 | 14:29 | 0 | 13.462 | 0 | 6 | 0 | 54.023 | 54.574 | 43.92 | 44.69 | 42.767 | 24.931 | 5.129 | 1 | 0 | 59.901 | 55.491 | 46.776 | 17.167 | 0 | 0 | 56.626 | 31.941 | [5 empty] | 0 | 9.333 | 10 | 5.1028 | 4.7753 | 4.5535 | 4.2857 | 0.48958 | 9.5942
2005-12-30 | 14:30 | 1 | 13.487 | 0 | 6 | 0 | 54 | 54.597 | 43.941 | 44.69 | 43.238 | 24.906 | 5.381 | 1 | 0 | 59.901 | 55.468 | 46.823 | 17.167 | 0 | 0 | 56.626 | 31.941 | [5 empty] | 13.487 | 9.31 | 11 | 5.0295 | 4.7055 | 4.5505 | 4.2857 | 0.41982 | 8.3473
2005-12-30 | 14:31 | 0 | 13.462 | 0 | 6 | 0 | 54.07 | 54.551 | 43.848 | 44.757 | 42.956 | 24.786 | 5.381 | 1 | 0 | 59.855 | 55.445 | 46.823 | 17.192 | 0 | 0 | 56.626 | 31.941 | [5 empty] | 0 | 9.313 | 12 | 5.0295 | 4.7055 | 4.5505 | 4.2857 | 0.41982 | 8.3473
2005-12-30 | 14:32 | 0 | 13.437 | 0 | 6 | 1 | 54.208 | 54.504 | 43.941 | 44.713 | 43.824 | 25.026 | 5.304 | 1 | 0 | 59.855 | 55.445 | 46.776 | 17.192 | 0 | 0 | 56.626 | 31.916 | [5 empty] | 0 | 9.495 | 13 | 5.0519 | 4.7269 | 4.5514 | 4.2857 | 0.44114 | 8.7322
2005-12-30 | 14:33 | 1 | 13.462 | 0 | 5 | 0 | 54.047 | 54.527 | 43.8 | 44.69 | 43.638 | 24.857 | 5.33 | 1 | 0 | 59.833 | 55.421 | 46.823 | 17.192 | 0 | 0 | 56.626 | 31.941 | [5 empty] | 13.462 | 9.357 | 0 | 5.0443 | 4.7197 | 4.5511 | 4.2857 | 0.43394 | 8.6026
2005-12-30 | 14:34 | 0 | 13.404 | 0 | 6 | 0 | 53.993 | 54.52 | 43.748 | 44.727 | 43.417 | 24.779 | 5.397 | 1 | 0 | 59.803 | 55.37 | 46.792 | 17.135 | 0 | 0 | 56.553 | 31.933 | [5 empty] | 0 | 9.266 | 1 | 5.0248 | 4.7011 | 4.5503 | 4.2857 | 0.4154 | 8.2669
2005-12-30 | 14:35 | 0 | 13.437 | 0 | 6 | 0 | 53.862 | 54.527 | 43.824 | 44.69 | 41.521 | 24.832 | 5.356 | 1 | 0 | 59.878 | 55.421 | 46.753 | 17.142 | 0 | 0 | 56.583 | 31.965 | [5 empty] | 0 | 9.172 | 2 | 5.0367 | 4.7125 | 4.5508 | 4.2857 | 0.42674 | 8.4727
2005-12-30 | 14:36 | 0 | 13.462 | 0 | 6 | 0 | 53.792 | 54.345 | 43.848 | 44.76 | 42.65 | 24.81 | 5.232 | 1 | 0 | 59.789 | 55.4 | 46.776 | 17.145 | 0 | 0 | 56.471 | 31.894 | [5 empty] | 0 | 9.032 | 3 | 5.0728 | 4.7468 | 4.5523 | 4.2857 | 0.46107 | 9.089
2005-12-30 | 14:37 | 1 | 13.439 | 1 | 6 | 0 | 53.724 | 54.252 | 43.92 | 44.781 | 42.886 | 24.81 | 5.18 | 1 | 0 | 59.789 | 55.4 | 46.776 | 17.12 | 0 | 0 | 56.448 | 31.894 | [5 empty] | 13.439 | 8.943 | 4 | 5.088 | 4.7612 | 4.5529 | 4.2857 | 0.47546 | 9.3448
2005-12-30 | 14:38 | 0 | 13.464 | 0 | 6 | 0 | 53.886 | 54.436 | 43.896 | 44.645 | 42.367 | 24.835 | 5.358 | 1 | 0 | 59.812 | 55.354 | 46.776 | 17.145 | 0 | 0 | 56.403 | 31.894 | [5 empty] | 0 | 9.241 | 5 | 5.0362 | 4.7119 | 4.5508 | 4.2857 | 0.42619 | 8.4626
2005-12-30 | 14:39 | 0 | 13.464 | 0 | 5 | 0 | 53.886 | 54.46 | 43.92 | 44.76 | 42.721 | 24.81 | 5.258 | 1 | 0 | 59.766 | 55.377 | 46.776 | 17.145 | 0 | 0 | 56.448 | 31.87 | [5 empty] | 0 | 9.126 | 6 | 5.0653 | 4.7396 | 4.552 | 4.2857 | 0.45387 | 8.9605
2005-12-30 | 14:40 | 0 | 13.514 | 0 | 6 | 0 | 54.023 | 54.551 | 43.92 | 44.69 | 42.839 | 24.884 | 5.332 | 1 | 0 | 59.789 | 55.354 | 46.846 | 17.12 | 0 | 0 | 56.426 | 31.845 | [5 empty] | 0 | 9.333 | 7 | 5.0437 | 4.7191 | 4.5511 | 4.2857 | 0.43339 | 8.5926
2005-12-30 | 14:41 | 1 | 13.54 | 0 | 6 | 0 | 53.979 | 54.46 | 43.989 | 44.622 | 42.463 | 24.859 | 5.332 | 1 | 0 | 59.789 | 55.354 | 46.732 | 17.12 | 0 | 0 | 56.448 | 31.894 | [5 empty] | 13.54 | 9.357 | 8 | 5.0437 | 4.7191 | 4.5511 | 4.2857 | 0.43339 | 8.5926
2005-12-30 | 14:42 | 0 | 13.54 | 0 | 6 | 0 | 54 | 54.527 | 43.968 | 44.645 | 42.391 | 24.764 | 5.307 | 1 | 0 | 59.744 | 55.33 | 46.753 | 17.12 | 0 | 0 | 56.403 | 31.894 | [5 empty] | 0 | 9.355 | 9 | 5.051 | 4.726 | 4.5514 | 4.2857 | 0.44031 | 8.7172
2005-12-30 | 14:43 | 0 | 13.54 | 0 | 6 | 0 | 54.093 | 54.688 | 44.109 | 44.804 | 43.121 | 24.931 | 5.484 | 0 | 0 | 59.789 | 55.354 | 46.732 | 17.12 | 0 | 0 | 56.403 | 31.87 | [5 empty] | 0 | 9.289 | 10 | 4.9995 | 4.677 | 4.5493 | 4.2857 | 0.39131 | 7.8271
2005-12-30 | 14:44 | 0 | 13.54 | 0 | 6 | 0 | 53.956 | 54.527 | 44.013 | 44.622 | 42.088 | 24.764 | 5.232 | 1 | 0 | 59.766 | 55.286 | 46.732 | 17.097 | 0 | 0 | 56.357 | 31.919 | [5 empty] | 0 | 9.334 | 11 | 5.0728 | 4.7468 | 4.5523 | 4.2857 | 0.46107 | 9.089
2005-12-30 | 14:45 | 1 | 13.587 | 0 | 6 | 0 | 53.886 | 54.527 | 43.968 | 44.622 | 42.016 | 24.884 | 5.332 | 1 | 0 | 59.744 | 55.33 | 46.685 | 17.145 | 0 | 0 | 56.314 | 31.87 | [5 empty] | 13.587 | 9.264 | 12 | 5.0437 | 4.7191 | 4.5511 | 4.2857 | 0.43339 | 8.5926
2005-12-30 | 14:46 | 0 | 13.565 | 1 | 5 | 1 | 53.909 | 54.483 | 43.968 | 44.645 | 41.899 | 24.786 | 5.384 | 1 | 0 | 59.744 | 55.307 | 46.732 | 17.145 | 0 | 0 | 56.314 | 31.87 | [5 empty] | 0 | 9.264 | 13 | 5.0286 | 4.7047 | 4.5505 | 4.2857 | 0.41899 | 8.3323
2005-12-30 | 14:47 | 0 | 13.565 | 0 | 6 | 0 | 53.909 | 54.46 | 43.92 | 44.622 | 41.922 | 24.764 | 5.484 | 1 | 0 | 59.721 | 55.307 | 46.776 | 17.145 | 0 | 0 | 56.291 | 31.845 | [5 empty] | 0 | 9.287 | 0 | 4.9995 | 4.677 | 4.5493 | 4.2857 | 0.39131 | 7.8271
2005-12-30 | 14:48 | 0 | 13.565 | 0 | 6 | 0 | 53.979 | 54.436 | 43.872 | 44.622 | 42.391 | 24.884 | 5.51 | 1 | 0 | 59.721 | 55.239 | 46.732 | 17.12 | 0 | 0 | 56.268 | 31.87 | [5 empty] | 0 | 9.357 | 1 | 4.9919 | 4.6698 | 4.549 | 4.2857 | 0.38412 | 7.6948
2005-12-30 | 14:49 | 1 | 13.57 | 0 | 6 | 0 | 53.914 | 54.464 | 43.996 | 44.718 | 42.42 | 24.815 | 5.541 | 1 | 0 | 59.705 | 55.291 | 46.76 | 17.175 | 0 | 0 | 56.341 | 31.899 | [5 empty] | 13.57 | 9.196 | 2 | 4.9829 | 4.6613 | 4.5486 | 4.2857 | 0.37554 | 7.5366
2005-12-30 | 14:50 | 0 | 13.565 | 0 | 6 | 0 | 53.771 | 54.369 | 43.944 | 44.69 | 42.674 | 24.786 | 5.41 | 1 | 0 | 59.677 | 55.263 | 46.708 | 17.12 | 0 | 0 | 56.314 | 31.87 | [5 empty] | 0 | 9.081 | 3 | 5.021 | 4.6975 | 4.5502 | 4.2857 | 0.4118 | 8.2015
2005-12-30 | 14:51 | 0 | 13.668 | 0 | 6 | 0 | 53.799 | 54.327 | 44.066 | 44.65 | 42.162 | 24.815 | 5.441 | 1 | 0 | 59.725 | 55.267 | 46.828 | 17.15 | 0 | 0 | 56.341 | 31.899 | [5 empty] | 0 | 9.149 | 4 | 5.012 | 4.6889 | 4.5498 | 4.2857 | 0.40322 | 8.0451
2005-12-30 | 14:52 | 0 | 13.595 | 0 | 6 | 0 | 53.89 | 54.418 | 44.114 | 44.673 | 42.375 | 24.889 | 5.415 | 1 | 0 | 59.725 | 55.267 | 46.666 | 17.15 | 0 | 0 | 56.318 | 31.853 | [5 empty] | 0 | 9.217 | 5 | 5.0196 | 4.6961 | 4.5501 | 4.2857 | 0.41041 | 8.1763
2005-12-30 | 14:53 | 1 | 13.587 | 0 | 5 | 0 | 53.909 | 54.39 | 43.989 | 44.69 | 43.262 | 24.69 | 5.562 | 1 | 0 | 59.632 | 55.216 | 46.776 | 17.097 | 0 | 0 | 56.268 | 31.823 | [5 empty] | 13.587 | 9.219 | 6 | 4.9767 | 4.6554 | 4.5484 | 4.2857 | 0.36972 | 7.429
2005-12-30 | 14:54 | 0 | 13.587 | 0 | 6 | 0 | 53.909 | 54.413 | 43.968 | 44.575 | 43.614 | 24.739 | 5.484 | 1 | 0 | 59.677 | 55.193 | 46.708 | 17.12 | 0 | 0 | 56.314 | 31.799 | [5 empty] | 0 | 9.334 | 7 | 4.9995 | 4.677 | 4.5493 | 4.2857 | 0.39131 | 7.8271
2005-12-30 | 14:55 | 0 | 13.595 | 0 | 6 | 0 | 53.914 | 54.441 | 43.901 | 44.65 | 43.078 | 24.864 | 5.389 | 1 | 0 | 59.705 | 55.244 | 46.666 | 17.15 | 0 | 0 | 56.296 | 31.804 | [5 empty] | 0 | 9.264 | 8 | 5.0271 | 4.7033 | 4.5504 | 4.2857 | 0.41761 | 8.3071
2005-12-30 | 14:56 | 0 | 13.57 | 1 | 6 | 0 | 53.995 | 54.523 | 43.939 | 44.755 | 42.903 | 24.95 | 5.58 | 1 | 0 | 59.696 | 55.326 | 46.727 | 17.263 | 0 | 0 | 56.286 | 31.816 | [5 empty] | 0 | 9.24 | 9 | 4.9715 | 4.6505 | 4.5482 | 4.2857 | 0.36474 | 7.3366
2005-12-30 | 14:57 | 1 | 13.628 | 0 | 6 | 0 | 53.855 | 54.383 | 43.913 | 44.683 | 42.855 | 24.729 | 5.451 | 1 | 0 | 59.648 | 55.186 | 46.725 | 17.16 | 0 | 0 | 56.261 | 31.813 | [5 empty] | 13.628 | 9.172 | 10 | 5.0091 | 4.6862 | 4.5497 | 4.2857 | 0.40045 | 7.9945
2005-12-30 | 14:58 | 0 | 13.602 | 0 | 6 | 0 | 53.949 | 54.406 | 43.913 | 44.706 | 42.69 | 24.705 | 5.474 | 1 | 0 | 59.648 | 55.186 | 46.769 | 17.137 | 0 | 0 | 56.15 | 31.813 | [5 empty] | 0 | 9.243 | 11 | 5.0024 | 4.6798 | 4.5494 | 4.2857 | 0.39408 | 7.8779
2005-12-30 | 14:59 | 0 | 13.602 | 0 | 6 | 0 | 54.063 | 54.499 | 43.889 | 44.568 | 42.195 | 24.754 | 5.5 | 1 | 0 | 59.625 | 55.165 | 46.678 | 17.137 | 0 | 0 | 56.103 | 31.789 | [5 empty] | 0 | 9.495 | 12 | 4.9948 | 4.6726 | 4.5491 | 4.2857 | 0.38689 | 7.7458
2005-12-30 | 15:00 | 1 | 13.628 | 0 | 5 | 1 | 53.972 | 54.544 | 43.958 | 44.683 | 43.724 | 24.779 | 5.5 | 1 | 0 | 59.625 | 55.186 | 46.708 | 17.192 | 0 | 0 | 56.133 | 31.799 | [5 empty] | 13.628 | 9.289 | 13 | 4.9948 | 4.6726 | 4.5491 | 4.2857 | 0.38689 | 7.7458
2005-12-30 | 15:01 | 0 | 13.635 | 0 | 6 | 0 | 54.023 | 54.551 | 43.92 | 44.666 | 43.731 | 24.761 | 5.559 | 1 | 0 | 59.632 | 55.172 | 46.755 | 17.17 | 0 | 0 | 56.133 | 31.799 | [5 empty] | 0 | 9.357 | 0 | 4.9776 | 4.6563 | 4.5484 | 4.2857 | 0.37055 | 7.4444
2005-12-30 | 15:02 | 0 | 13.66 | 0 | 6 | 0 | 53.909 | 54.506 | 43.989 | 44.622 | 43.049 | 24.786 | 5.508 | 1 | 0 | 59.655 | 55.195 | 46.708 | 17.145 | 0 | 0 | 56.156 | 31.774 | [5 empty] | 0 | 9.287 | 1 | 4.9925 | 4.6704 | 4.549 | 4.2857 | 0.38467 | 7.705
2005-12-30 | 15:03 | 0 | 13.635 | 0 | 6 | 0 | 54.002 | 54.483 | 43.944 | 44.666 | 43.331 | 24.737 | 5.559 | 1 | 0 | 59.632 | 55.172 | 46.708 | 17.12 | 0 | 0 | 56.133 | 31.774 | [5 empty] | 0 | 9.336 | 2 | 4.9776 | 4.6563 | 4.5484 | 4.2857 | 0.37055 | 7.4444
2005-12-30 | 15:04 | 1 | 13.602 | 0 | 6 | 0 | 54.016 | 54.453 | 43.841 | 44.706 | 43.231 | 24.729 | 5.652 | 1 | 0 | 59.648 | 55.232 | 46.725 | 17.235 | 0 | 0 | 56.103 | 31.767 | [5 empty] | 13.602 | 9.31 | 3 | 4.9505 | 4.6305 | 4.5473 | 4.2857 | 0.34481 | 6.9651
2005-12-30 | 15:05 | 0 | 13.635 | 1 | 6 | 0 | 53.932 | 54.506 | 43.848 | 44.645 | 42.932 | 24.737 | 5.585 | 1 | 0 | 59.632 | 55.148 | 46.617 | 17.145 | 0 | 0 | 56.112 | 31.774 | [5 empty] | 0 | 9.287 | 4 | 4.97 | 4.6491 | 4.5481 | 4.2857 | 0.36336 | 7.3109
2005-12-30 | 15:06 | 0 | 13.587 | 0 | 5 | 0 | 53.956 | 54.46 | 43.803 | 44.666 | 42.932 | 24.69 | 5.685 | 1 | 0 | 59.588 | 55.125 | 46.776 | 17.12 | 0 | 0 | 56.112 | 31.821 | [5 empty] | 0 | 9.29 | 5 | 4.9409 | 4.6214 | 4.5469 | 4.2857 | 0.33568 | 6.7938
2005-12-30 | 15:07 | 0 | 13.537 | 0 | 6 | 0 | 54.023 | 54.53 | 43.848 | 44.666 | 42.932 | 24.715 | 5.533 | 1 | 0 | 59.566 | 55.125 | 46.732 | 17.12 | 0 | 0 | 56.112 | 31.774 | [5 empty] | 0 | 9.357 | 6 | 4.9852 | 4.6635 | 4.5487 | 4.2857 | 0.37775 | 7.5775
2005-12-30 | 15:08 | 1 | 13.587 | 0 | 6 | 0 | 53.886 | 54.46 | 43.92 | 44.645 | 43.214 | 24.761 | 5.559 | 1 | 0 | 59.566 | 55.148 | 46.708 | 17.12 | 0 | 0 | 56.112 | 31.774 | [5 empty] | 13.587 | 9.241 | 7 | 4.9776 | 4.6563 | 4.5484 | 4.2857 | 0.37055 | 7.4444
2005-12-30 | 15:09 | 0 | 13.612 | 0 | 6 | 0 | 53.909 | 54.436 | 43.989 | 44.599 | 43.262 | 24.737 | 5.634 | 1 | 0 | 59.588 | 55.078 | 46.638 | 17.094 | 0 | 0 | 56.133 | 31.821 | [5 empty] | 0 | 9.31 | 8 | 4.9558 | 4.6355 | 4.5475 | 4.2857 | 0.34979 | 7.0583
2005-12-30 | 15:10 | 0 | 13.612 | 0 | 6 | 0 | 53.932 | 54.46 | 43.92 | 44.599 | 43.049 | 24.761 | 5.711 | 1 | 0 | 59.543 | 55.078 | 46.755 | 17.12 | 0 | 0 | 56.065 | 31.821 | [5 empty] | 0 | 9.333 | 9 | 4.9334 | 4.6142 | 4.5466 | 4.2857 | 0.32848 | 6.6584
2005-12-30 | 15:11 | 0 | 13.587 | 0 | 6 | 0 | 53.909 | 54.53 | 43.848 | 44.575 | 42.58 | 24.737 | 5.611 | 1 | 0 | 59.566 | 55.057 | 46.638 | 17.094 | 0 | 0 | 55.995 | 31.799 | [5 empty] | 0 | 9.334 | 10 | 4.9625 | 4.6419 | 4.5478 | 4.2857 | 0.35616 | 7.1771
2005-12-30 | 15:12 | 1 | 13.612 | 0 | 5 | 0 | 53.932 | 54.46 | 43.872 | 44.575 | 43.755 | 24.737 | 5.634 | 1 | 0 | 59.588 | 55.102 | 46.823 | 17.12 | 0 | 0 | 55.881 | 31.799 | [5 empty] | 13.612 | 9.357 | 11 | 4.9558 | 4.6355 | 4.5475 | 4.2857 | 0.34979 | 7.0583
2005-12-30 | 15:13 | 0 | 13.62 | 0 | 6 | 0 | 54.009 | 54.56 | 43.879 | 44.629 | 44.444 | 24.913 | 5.618 | 1 | 0 | 59.55 | 55.088 | 46.669 | 17.177 | 0 | 0 | 55.935 | 31.83 | [5 empty] | 0 | 9.38 | 12 | 4.9604 | 4.6399 | 4.5477 | 4.2857 | 0.35422 | 7.141
2005-12-30 | 15:14 | 0 | 13.57 | 1 | 6 | 1 | 53.986 | 54.56 | 43.762 | 44.629 | 43.74 | 24.938 | 5.644 | 1 | 0 | 59.55 | 55.088 | 46.648 | 17.152 | 0 | 0 | 55.958 | 31.853 | [5 empty] | 0 | 9.357 | 13 | 4.9529 | 4.6327 | 4.5474 | 4.2857 | 0.34703 | 7.0066
2005-12-30 | 15:15 | 0 | 13.595 | 0 | 6 | 0 | 54.009 | 54.56 | 43.786 | 44.743 | 43.176 | 24.913 | 5.667 | 1 | 0 | 59.595 | 55.179 | 46.715 | 17.275 | 0 | 0 | 56.026 | 31.997 | [5 empty] | 0 | 9.266 | 0 | 4.9462 | 4.6264 | 4.5471 | 4.2857 | 0.34066 | 6.8874
2005-12-30 | 15:16 | 1 | 13.595 | 0 | 6 | 0 | 53.963 | 54.537 | 43.81 | 44.629 | 42.257 | 24.842 | 5.533 | 1 | 0 | 59.497 | 55.034 | 46.617 | 17.12 | 0 | 0 | 55.813 | 31.821 | [5 empty] | 13.595 | 9.334 | 1 | 4.9852 | 4.6635 | 4.5487 | 4.2857 | 0.37775 | 7.5775
2005-12-30 | 15:17 | 0 | 13.595 | 0 | 5 | 0 | 54.009 | 54.49 | 43.903 | 44.697 | 42.659 | 24.818 | 5.618 | 1 | 0 | 59.506 | 55.018 | 46.669 | 17.152 | 0 | 0 | 55.89 | 31.853 | [5 empty] | 0 | 9.312 | 2 | 4.9604 | 4.6399 | 4.5477 | 4.2857 | 0.35422 | 7.141
2005-12-30 | 15:18 | 0 | 13.62 | 0 | 6 | 0 | 53.939 | 54.422 | 43.951 | 44.72 | 41.977 | 24.818 | 5.541 | 1 | 0 | 59.484 | 55.018 | 46.648 | 17.127 | 0 | 0 | 55.89 | 31.83 | [5 empty] | 0 | 9.219 | 3 | 4.9829 | 4.6613 | 4.5486 | 4.2857 | 0.37554 | 7.5366
2005-12-30 | 15:19 | 1 | 13.645 | 0 | 6 | 0 | 53.916 | 54.399 | 44.044 | 44.652 | 42.494 | 24.867 | 5.593 | 1 | 0 | 59.461 | 54.994 | 46.624 | 17.152 | 0 | 0 | 55.89 | 31.757 | [5 empty] | 13.645 | 9.264 | 4 | 4.9677 | 4.6469 | 4.548 | 4.2857 | 0.36114 | 7.2698
2005-12-30 | 15:20 | 0 | 13.668 | 0 | 6 | 0 | 53.939 | 54.467 | 43.975 | 44.767 | 42.564 | 24.891 | 5.618 | 1 | 0 | 59.573 | 55.018 | 46.624 | 17.25 | 0 | 0 | 55.911 | 31.757 | [5 empty] | 0 | 9.172 | 5 | 4.9604 | 4.6399 | 4.5477 | 4.2857 | 0.35422 | 7.141
2005-12-30 | 15:21 | 0 | 13.645 | 0 | 6 | 0 | 53.801 | 54.376 | 43.975 | 44.743 | 42.422 | 24.938 | 5.618 | 1 | 0 | 59.461 | 55.018 | 46.648 | 17.177 | 0 | 0 | 55.89 | 31.757 | [5 empty] | 0 | 9.058 | 6 | 4.9604 | 4.6399 | 4.5477 | 4.2857 | 0.35422 | 7.141
2005-12-30 | 15:22 | 0 | 13.668 | 0 | 5 | 0 | 53.801 | 54.329 | 44.044 | 44.676 | 42.659 | 25.036 | 5.667 | 1 | 0 | 59.506 | 55.018 | 46.601 | 17.152 | 0 | 0 | 55.935 | 31.708 | [5 empty] | 0 | 9.125 | 7 | 4.9462 | 4.6264 | 4.5471 | 4.2857 | 0.34066 | 6.8874
2005-12-30 | 15:23 | 1 | 13.645 | 1 | 6 | 0 | 53.801 | 54.422 | 43.927 | 44.743 | 42.776 | 24.987 | 5.745 | 1 | 0 | 59.527 | 54.994 | 46.692 | 17.102 | 0 | 0 | 55.935 | 31.708 | [5 empty] | 13.645 | 9.058 | 8 | 4.9235 | 4.6048 | 4.5462 | 4.2857 | 0.31907 | 6.4806
2005-12-30 | 15:24 | 0 | 13.62 | 0 | 6 | 0 | 53.78 | 54.352 | 43.903 | 44.629 | 42.494 | 24.913 | 5.693 | 1 | 0 | 59.438 | 54.971 | 46.624 | 17.127 | 0 | 0 | 55.89 | 31.708 | [5 empty] | 0 | 9.151 | 9 | 4.9386 | 4.6192 | 4.5468 | 4.2857 | 0.33346 | 6.7522
2005-12-30 | 15:25 | 0 | 13.645 | 0 | 6 | 0 | 53.801 | 54.376 | 43.903 | 44.582 | 43.128 | 24.987 | 5.567 | 0 | 0 | 59.438 | 54.971 | 46.601 | 17.127 | 0 | 0 | 55.911 | 31.686 | [5 empty] | 0 | 9.219 | 10 | 4.9753 | 4.6541 | 4.5483 | 4.2857 | 0.36834 | 7.4034
2005-12-30 | 15:26 | 0 | 13.675 | 0 | 6 | 0 | 53.83 | 54.336 | 43.956 | 44.634 | 43.274 | 25.016 | 5.75 | 1 | 0 | 59.488 | 54.978 | 46.606 | 17.157 | 0 | 0 | 55.825 | 31.715 | [5 empty] | 0 | 9.196 | 11 | 4.922 | 4.6034 | 4.5462 | 4.2857 | 0.31769 | 6.4544
2005-12-30 | 15:27 | 1 | 13.723 | 0 | 5 | 0 | 53.853 | 54.38 | 43.932 | 44.566 | 43.649 | 24.872 | 5.724 | 1 | 0 | 59.442 | 54.954 | 46.652 | 17.157 | 0 | 0 | 55.802 | 31.811 | [5 empty] | 13.723 | 9.287 | 12 | 4.9296 | 4.6106 | 4.5465 | 4.2857 | 0.32488 | 6.5905
2005-12-30 | 15:28 | 0 | 13.645 | 0 | 6 | 1 | 53.78 | 54.352 | 43.786 | 44.538 | 43.716 | 24.842 | 5.667 | 1 | 0 | 59.415 | 54.95 | 46.785 | 17.275 | 0 | 0 | 55.774 | 31.757 | [5 empty] | 0 | 9.242 | 13 | 4.9462 | 4.6264 | 4.5471 | 4.2857 | 0.34066 | 6.8874
2005-12-30 | 15:29 | 0 | 13.645 | 0 | 6 | 0 | 53.825 | 54.329 | 43.786 | 44.629 | 43.458 | 24.891 | 5.796 | 1 | 0 | 59.392 | 54.95 | 46.554 | 17.127 | 0 | 0 | 55.774 | 31.757 | [5 empty] | 0 | 9.196 | 0 | 4.9086 | 4.5907 | 4.5456 | 4.2857 | 0.30495 | 6.2126
2005-12-30 | 15:30 | 0 | 13.698 | 0 | 6 | 0 | 53.785 | 54.357 | 43.908 | 44.587 | 42.827 | 24.943 | 5.75 | 1 | 0 | 59.442 | 54.954 | 46.606 | 17.132 | 0 | 0 | 55.802 | 31.715 | [5 empty] | 0 | 9.198 | 1 | 4.922 | 4.6034 | 4.2604 | 4 | 0.6034 | 12.2592
2005-12-30 | 15:31 | 1 | 13.693 | 0 | 6 | 0 | 53.825 | 54.261 | 44.044 | 44.606 | 42.846 | 24.913 | 5.997 | 1 | 0 | 59.372 | 54.903 | 46.554 | 17.102 | 0 | 0 | 55.753 | 31.661 | [5 empty] | 13.693 | 9.219 | 2 | 4.8501 | 4.535 | 4.2575 | 4 | 0.53503 | 11.0314
2005-12-30 | 15:32 | 0 | 13.723 | 0 | 6 | 0 | 53.738 | 54.38 | 43.98 | 44.657 | 42.334 | 24.798 | 5.85 | 1 | 0 | 59.399 | 54.908 | 46.652 | 17.107 | 0 | 0 | 55.734 | 31.691 | [5 empty] | 0 | 9.081 | 3 | 4.8929 | 4.5757 | 4.2593 | 4 | 0.57572 | 11.7665
2005-12-30 | 15:33 | 0 | 13.748 | 1 | 5 | 0 | 53.692 | 54.243 | 43.956 | 44.519 | 42.31 | 24.847 | 5.85 | 1 | 0 | 59.399 | 54.908 | 46.697 | 17.107 | 0 | 0 | 55.687 | 31.715 | [5 empty] | 0 | 9.173 | 4 | 4.8929 | 4.5757 | 4.2593 | 4 | 0.57572 | 11.7665
2005-12-30 | 15:34 | 0 | 13.748 | 0 | 6 | 0 | 53.808 | 54.219 | 44.003 | 44.519 | 42.523 | 24.847 | 5.876 | 1 | 0 | 59.376 | 54.884 | 46.582 | 17.084 | 0 | 0 | 55.664 | 31.691 | [5 empty] | 0 | 9.289 | 5 | 4.8853 | 4.5685 | 4.259 | 4 | 0.56852 | 11.6374
2005-12-30 | 15:35 | 1 | 13.723 | 0 | 6 | 0 | 53.715 | 54.219 | 43.862 | 44.519 | 41.841 | 24.776 | 5.85 | 1 | 0 | 59.353 | 54.884 | 46.676 | 17.107 | 0 | 0 | 55.62 | 31.691 | [5 empty] | 13.723 | 9.196 | 6 | 4.8929 | 4.5757 | 4.2593 | 4 | 0.57572 | 11.7665
2005-12-30 | 15:36 | 0 | 13.773 | 0 | 6 | 0 | 53.713 | 54.103 | 43.86 | 44.585 | 42.497 | 24.823 | 5.928 | 1 | 0 | 59.415 | 54.859 | 46.694 | 17.132 | 0 | 0 | 55.568 | 31.664 | [5 empty] | 0 | 9.128 | 7 | 4.8702 | 4.5541 | 4.2583 | 4 | 0.55413 | 11.378
2005-12-30 | 15:37 | 0 | 13.713 | 0 | 6 | 0 | 53.724 | 54.322 | 43.826 | 44.46 | 42.064 | 24.739 | 5.817 | 1 | 0 | 59.34 | 54.826 | 46.547 | 17.122 | 0 | 0 | 55.515 | 31.629 | [5 empty] | 0 | 9.264 | 8 | 4.9025 | 4.5849 | 4.2597 | 4 | 0.58485 | 11.9297
2005-12-30 | 15:38 | 0 | 13.688 | 0 | 5 | 0 | 53.68 | 54.208 | 43.85 | 44.484 | 42.652 | 24.764 | 5.917 | 1 | 0 | 59.274 | 54.803 | 46.547 | 17.122 | 0 | 0 | 55.538 | 31.654 | [5 empty] | 0 | 9.196 | 9 | 4.8734 | 4.5572 | 4.2585 | 4 | 0.55717 | 11.433
2005-12-30 | 15:39 | 1 | 13.665 | 0 | 6 | 0 | 53.724 | 54.322 | 43.779 | 44.46 | 42.088 | 24.739 | 5.994 | 1 | 0 | 59.294 | 54.826 | 46.456 | 17.097 | 0 | 0 | 55.582 | 31.654 | [5 empty] | 13.665 | 9.264 | 10 | 4.8509 | 4.5359 | 4.2576 | 4 | 0.53586 | 11.0465
2005-12-30 | 15:40 | 0 | 13.713 | 0 | 6 | 0 | 53.542 | 54.161 | 43.731 | 44.484 | 41.688 | 24.764 | 5.943 | 1 | 0 | 59.317 | 54.826 | 46.48 | 17.097 | 0 | 0 | 55.559 | 31.678 | [5 empty] | 0 | 9.058 | 11 | 4.8658 | 4.55 | 4.2582 | 4 | 0.54998 | 11.3029
2005-12-30 | 15:41 | 0 | 13.688 | 0 | 6 | 0 | 53.566 | 54.161 | 43.803 | 44.413 | 42.628 | 24.693 | 5.843 | 1 | 0 | 59.274 | 54.803 | 46.571 | 17.072 | 0 | 0 | 55.515 | 31.703 | [5 empty] | 0 | 9.153 | 12 | 4.8949 | 4.5777 | 4.2594 | 4 | 0.57766 | 11.8012
2005-12-30 | 15:42 | 0 | 13.768 | 1 | 6 | 0 | 53.57 | 54.121 | 43.879 | 44.441 | 42.939 | 24.747 | 6 | 1 | 0 | 59.278 | 54.786 | 46.552 | 17.102 | 0 | 0 | 55.566 | 31.757 | [5 empty] | 0 | 9.129 | 13 | 4.8492 | 4.5342 | 4.2575 | 4 | 0.5342 | 11.0163
2005-12-30 | 15:43 | 1 | 13.713 | 0 | 5 | 1 | 53.61 | 54.07 | 43.826 | 44.436 | 42.839 | 24.693 | 5.891 | 1 | 0 | 59.251 | 54.735 | 46.547 | 17.072 | 0 | 0 | 55.491 | 31.75 | [5 empty] | 13.713 | 9.174 | 14 | 4.8809 | 4.5644 | 4.2588 | 4 | 0.56437 | 11.5628
2005-12-30 | 15:44 | 0 | 13.713 | 0 | 6 | 0 | 53.566 | 54.184 | 43.709 | 44.413 | 42.745 | 24.644 | 5.891 | 1 | 0 | 59.294 | 54.735 | 46.524 | 17.097 | 0 | 0 | 55.606 | 31.774 | [5 empty] | 0 | 9.153 | 0 | 4.8809 | 4.5644 | 4.2588 | 4 | 0.56437 | 11.5628
2005-12-30 | 15:45 | 0 | 13.713 | 0 | 6 | 0 | 53.496 | 54.023 | 43.731 | 44.413 | 42.298 | 24.668 | 5.917 | 1 | 0 | 59.251 | 54.779 | 46.547 | 17.072 | 0 | 0 | 55.491 | 31.75 | [5 empty] | 0 | 9.083 | 1 | 4.8734 | 4.5572 | 4.5442 | 4.2857 | 0.27146 | 5.5703
2005-12-30 | 15:46 | 0 | 13.718 | 0 | 6 | 0 | 53.157 | 53.89 | 43.76 | 44.42 | 41.222 | 24.722 | 6 | 1 | 0 | 59.278 | 54.786 | 46.484 | 17.102 | 0 | 0 | 55.496 | 31.708 | [5 empty] | 0 | 8.737 | 2 | 4.8492 | 4.5342 | 4.5432 | 4.2857 | 0.24849 | 5.1243
2005-12-30 | 15:47 | 1 | 13.718 | 0 | 6 | 0 | 53.157 | 53.752 | 43.783 | 44.441 | 41.786 | 24.747 | 6.074 | 1 | 0 | 59.232 | 54.763 | 46.529 | 17.152 | 0 | 0 | 55.496 | 31.732 | [5 empty] | 13.718 | 8.716 | 3 | 4.8277 | 4.5137 | 4.5423 | 4.2857 | 0.228 | 4.7228
2005-12-30 | 15:48 | 0 | 13.713 | 0 | 6 | 0 | 52.992 | 53.542 | 43.755 | 44.319 | 42.439 | 24.619 | 6.043 | 1 | 0 | 59.228 | 54.758 | 46.524 | 17.097 | 0 | 0 | 55.468 | 31.654 | [5 empty] | 0 | 8.673 | 4 | 4.8367 | 4.5223 | 4.5427 | 4.2857 | 0.23658 | 4.8914
2005-12-30 | 15:49 | 0 | 13.718 | 0 | 5 | 0 | 52.996 | 53.524 | 43.666 | 44.348 | 41.411 | 24.649 | 6.126 | 1 | 0 | 59.232 | 54.74 | 46.484 | 17.127 | 0 | 0 | 55.496 | 31.708 | [5 empty] | 0 | 8.648 | 5 | 4.8125 | 4.4993 | 4.5417 | 4.2857 | 0.21361 | 4.4386
2005-12-30 | 15:50 | 0 | 13.718 | 0 | 6 | 0 | 53.02 | 53.477 | 43.597 | 44.372 | 42.116 | 24.602 | 6.049 | 1 | 0 | 59.21 | 54.67 | 46.508 | 17.102 | 0 | 0 | 55.449 | 31.708 | [5 empty] | 0 | 8.648 | 6 | 4.8349 | 4.5206 | 4.5426 | 4.2857 | 0.23492 | 4.8589
2005-12-30 | 15:51 | 1 | 13.718 | 1 | 6 | 0 | 52.996 | 53.547 | 43.597 | 44.255 | 42.279 | 24.649 | 6 | 1 | 0 | 59.187 | 54.74 | 46.461 | 17.102 | 0 | 0 | 55.449 | 31.683 | [5 empty] | 13.718 | 8.741 | 7 | 4.8492 | 4.5342 | 4.5432 | 4.2857 | 0.24849 | 5.1243
2005-12-30 | 15:52 | 0 | 13.718 | 0 | 6 | 0 | 53.111 | 53.57 | 43.48 | 44.3 | 42.657 | 24.624 | 6.1 | 1 | 0 | 59.21 | 54.716 | 46.599 | 17.102 | 0 | 0 | 55.428 | 31.659 | [5 empty] | 0 | 8.811 | 8 | 4.8201 | 4.5065 | 4.542 | 4.2857 | 0.22081 | 4.581
2005-12-30 | 15:53 | 0 | 13.695 | 0 | 6 | 0 | 53.111 | 53.661 | 43.432 | 44.159 | 43.032 | 24.602 | 6.049 | 1 | 0 | 59.166 | 54.67 | 46.508 | 17.102 | 0 | 0 | 55.428 | 31.637 | [5 empty] | 0 | 8.952 | 9 | 4.8349 | 4.5206 | 4.5426 | 4.2857 | 0.23492 | 4.8589
2005-12-30 | 15:54 | 0 | 13.731 | 0 | 5 | 0 | 53.237 | 53.647 | 43.348 | 44.24 | 43.394 | 24.587 | 6.061 | 1 | 0 | 59.198 | 54.702 | 46.561 | 17.114 | 0 | 0 | 55.253 | 31.647 | [5 empty] | 0 | 8.997 | 10 | 4.8314 | 4.5173 | 4.5425 | 4.2857 | 0.2316 | 4.7936
2005-12-30 | 15:55 | 1 | 13.67 | 0 | 6 | 0 | 53.157 | 53.731 | 43.384 | 44.137 | 43.501 | 24.624 | 6.152 | 1 | 0 | 59.143 | 54.625 | 46.484 | 17.079 | 0 | 0 | 55.176 | 31.637 | [5 empty] | 13.67 | 9.02 | 11 | 4.8049 | 4.4921 | 4.5414 | 4.2857 | 0.20641 | 4.2958
2005-12-30 | 15:56 | 0 | 13.695 | 0 | 6 | 0 | 53.318 | 53.872 | 43.434 | 44.116 | 43.059 | 24.577 | 6.074 | 1 | 0 | 59.148 | 54.674 | 46.442 | 17.104 | 0 | 0 | 55.363 | 31.696 | [5 empty] | 0 | 9.202 | 12 | 4.8277 | 4.5137 | 4.5423 | 4.2857 | 0.228 | 4.7228
2005-12-30 | 15:57 | 0 | 13.756 | 0 | 6 | 1 | 53.514 | 53.86 | 43.444 | 44.149 | 42.599 | 24.781 | 6.136 | 1 | 0 | 59.269 | 54.777 | 46.475 | 17.165 | 0 | 0 | 55.533 | 31.72 | [5 empty] | 0 | 9.365 | 13 | 4.8096 | 4.4966 | 4.5416 | 4.2857 | 0.21084 | 4.3838
2005-12-30 | 15:58 | 0 | 13.778 | 0 | 6 | 0 | 53.423 | 53.883 | 43.374 | 44.149 | 42.903 | 24.612 | 6.061 | 1 | 0 | 59.203 | 54.684 | 46.519 | 17.165 | 0 | 0 | 55.51 | 31.72 | [5 empty] | 0 | 9.274 | 0 | 4.8314 | 4.5173 | 4.5425 | 4.2857 | 0.2316 | 4.7936
2005-12-30 | 15:59 | 1 | 13.778 | 0 | 5 | 0 | 53.286 | 53.904 | 43.422 | 44.173 | 42.317 | 24.83 | 6.162 | 1 | 0 | 59.246 | 54.73 | 46.475 | 17.187 | 0 | 0 | 55.466 | 31.72 | [5 empty] | 13.778 | 9.113 | 1 | 4.802 | 4.4894 | 4.2556 | 4 | 0.48936 | 10.1907
2005-12-30 | 16:00 | 0 | 13.778 | 0 | 6 | 0 | 53.195 | 53.813 | 43.492 | 44.149 | 42.128 | 24.71 | 6.262 | 1 | 0 | 59.203 | 54.707 | 46.452 | 17.14 | 0 | 0 | 55.419 | 31.696 | [5 empty] | 0 | 9.046 | 2 | 4.7729 | 4.4617 | 4.2544 | 4 | 0.46168 | 9.6729
2005-12-30 | 16:01 | 0 | 13.773 | 1 | 6 | 0 | 53.19 | 53.671 | 43.58 | 44.145 | 42.523 | 24.656 | 6.105 | 1 | 0 | 59.153 | 54.679 | 46.47 | 17.109 | 0 | 0 | 55.368 | 31.666 | [5 empty] | 0 | 9.045 | 3 | 4.8186 | 4.5051 | 4.2563 | 4 | 0.50514 | 10.483
2005-12-30 | 16:02 | 0 | 13.804 | 0 | 6 | 0 | 53.171 | 53.745 | 43.585 | 44.173 | 42.128 | 24.734 | 6.314 | 1 | 0 | 59.18 | 54.663 | 46.475 | 17.14 | 0 | 0 | 55.349 | 31.671 | [5 empty] | 0 | 8.998 | 4 | 4.7578 | 4.4473 | 4.2538 | 4 | 0.44728 | 9.4012
2005-12-30 | 16:03 | 1 | 13.804 | 0 | 6 | 0 | 53.286 | 53.766 | 43.609 | 44.221 | 42.269 | 24.661 | 6.237 | 0 | 0 | 59.203 | 54.777 | 46.519 | 17.263 | 0 | 0 | 55.305 | 31.72 | [5 empty] | 13.804 | 9.065 | 5 | 4.7802 | 4.4686 | 4.2547 | 4 | 0.4686 | 9.8029
2005-12-30 | 16:04 | 0 | 13.804 | 0 | 6 | 0 | 53.309 | 53.722 | 43.585 | 44.291 | 42.41 | 24.636 | 6.237 | 1 | 0 | 59.157 | 54.663 | 46.589 | 17.114 | 0 | 0 | 55.281 | 31.696 | [5 empty] | 0 | 9.018 | 6 | 4.7802 | 4.4686 | 4.2547 | 4 | 0.4686 | 9.8029
2005-12-30 | 16:05 | 0 | 13.829 | 0 | 5 | 0 | 53.239 | 53.79 | 43.609 | 44.173 | 42.41 | 24.781 | 6.262 | 1 | 0 | 59.157 | 54.639 | 46.452 | 17.14 | 0 | 0 | 55.328 | 31.696 | [5 empty] | 0 | 9.066 | 7 | 4.7729 | 4.4617 | 4.2544 | 4 | 0.46168 | 9.6729
2005-12-30 | 16:06 | 0 | 13.829 | 0 | 6 | 0 | 53.309 | 53.813 | 43.539 | 44.173 | 42.387 | 24.636 | 6.237 | 1 | 0 | 59.134 | 54.616 | 46.498 | 17.14 | 0 | 0 | 55.258 | 31.671 | [5 empty] | 0 | 9.136 | 8 | 4.7802 | 4.4686 | 4.2547 | 4 | 0.4686 | 9.8029
2005-12-30 | 16:07 | 1 | 13.854 | 0 | 6 | 0 | 53.4 | 53.86 | 43.585 | 44.149 | 42.528 | 24.734 | 6.262 | 1 | 0 | 59.134 | 54.593 | 46.452 | 17.114 | 0 | 0 | 55.281 | 31.671 | [5 empty] | 13.854 | 9.251 | 9 | 4.7729 | 4.4617 | 4.2544 | 4 | 0.46168 | 9.6729
2005-12-30 | 16:08 | 0 | 13.834 | 0 | 6 | 0 | 53.542 | 54.026 | 43.496 | 44.226 | 42.346 | 24.666 | 6.167 | 1 | 0 | 59.139 | 54.621 | 46.571 | 17.195 | 0 | 0 | 55.333 | 31.725 | [5 empty] | 0 | 9.316 | 10 | 4.8006 | 4.488 | 4.2555 | 4 | 0.48797 | 10.1649
2005-12-30 | 16:09 | 0 | 13.859 | 0 | 6 | 0 | 53.475 | 54.026 | 43.544 | 44.133 | 42.697 | 24.666 | 6.268 | 1 | 0 | 59.162 | 54.597 | 46.433 | 17.17 | 0 | 0 | 55.356 | 31.701 | [5 empty] | 0 | 9.342 | 11 | 4.7712 | 4.46 | 4.2543 | 4 | 0.46002 | 9.6416
2005-12-30 | 16:10 | 0 | 13.804 | 1 | 5 | 0 | 53.47 | 53.951 | 43.516 | 44.125 | 43.164 | 24.612 | 6.136 | 1 | 0 | 59.068 | 54.569 | 46.475 | 17.089 | 0 | 0 | 55.235 | 31.671 | [5 empty] | 0 | 9.345 | 12 | 4.8096 | 4.4966 | 4.2559 | 4 | 0.49656 | 10.3243
2005-12-30 | 16:11 | 1 | 13.834 | 0 | 6 | 0 | 53.451 | 54.026 | 43.568 | 44.178 | 42.652 | 24.715 | 6.141 | 1 | 0 | 59.118 | 54.712 | 46.456 | 17.268 | 0 | 0 | 55.356 | 31.799 | [5 empty] | 13.834 | 9.273 | 13 | 4.8081 | 4.4952 | 4.2558 | 4 | 0.49517 | 10.2986
2005-12-30 | 16:12 | 0 | 13.834 | 0 | 6 | 1 | 53.29 | 53.911 | 43.568 | 44.226 | 42.628 | 24.641 | 6.167 | 1 | 0 | 59.096 | 54.597 | 46.389 | 17.145 | 0 | 0 | 55.239 | 31.678 | [5 empty] | 0 | 9.064 | 14 | 4.8006 | 4.488 | 4.2555 | 4 | 0.48797 | 10.1649
2005-12-30 | 16:13 | 0 | 13.884 | 0 | 6 | 0 | 53.176 | 53.794 | 43.614 | 44.202 | 42.391 | 24.666 | 6.219 | 1 | 0 | 59.118 | 54.574 | 46.389 | 17.145 | 0 | 0 | 55.172 | 31.654 | [5 empty] | 0 | 8.974 | 0 | 4.7854 | 4.4736 | 4.2549 | 4 | 0.47358 | 9.8963
2005-12-30 | 16:14 | 0 | 13.859 | 0 | 5 | 0 | 53.153 | 53.727 | 43.661 | 44.226 | 42.487 | 24.595 | 6.092 | 1 | 0 | 59.118 | 54.553 | 46.389 | 17.12 | 0 | 0 | 55.148 | 31.629 | [5 empty] | 0 | 8.927 | 1 | 4.8224 | 4.5087 | 4.5421 | 4.2857 | 0.22302 | 4.6247
2005-12-30 | 16:15 | 1 | 13.859 | 0 | 6 | 0 | 53.29 | 53.727 | 43.592 | 44.295 | 42.721 | 24.595 | 6.167 | 1 | 0 | 59.073 | 54.553 | 46.526 | 17.145 | 0 | 0 | 55.148 | 31.629 | [5 empty] | 13.859 | 8.995 | 2 | 4.8006 | 4.488 | 4.5412 | 4.2857 | 0.20226 | 4.2133
2005-12-30 | 16:16 | 0 | 13.892 | 0 | 6 | 0 | 53.206 | 53.778 | 43.573 | 44.209 | 42.729 | 24.649 | 6.278 | 1 | 0 | 59.1 | 54.558 | 46.44 | 17.177 | 0 | 0 | 55.176 | 31.708 | [5 empty] | 0 | 8.997 | 3 | 4.7682 | 4.4572 | 4.5399 | 4.2857 | 0.17154 | 3.5975
2005-12-30 | 16:17 | 0 | 13.861 | 0 | 6 | 0 | 53.153 | 53.703 | 43.592 | 44.181 | 42.958 | 24.668 | 6.195 | 1 | 0 | 59.096 | 54.53 | 46.412 | 17.147 | 0 | 0 | 55.081 | 31.654 | [5 empty] | 0 | 8.972 | 4 | 4.7924 | 4.4802 | 4.5409 | 4.2857 | 0.19451 | 4.0587
2005-12-30 | 16:18 | 0 | 13.806 | 0 | 6 | 0 | 53.241 | 53.769 | 43.422 | 44.245 | 42.953 | 24.568 | 6.139 | 1 | 0 | 59 | 54.548 | 46.428 | 17.142 | 0 | 0 | 55.029 | 31.625 | [5 empty] | 0 | 8.996 | 5 | 4.8087 | 4.4957 | 4.5416 | 4.2857 | 0.21001 | 4.3673
2005-12-30 | 16:19 | 1 | 13.887 | 1 | 6 | 0 | 53.36 | 53.888 | 43.475 | 44.085 | 42.863 | 24.573 | 6.195 | 1 | 0 | 59.05 | 54.506 | 46.389 | 17.147 | 0 | 0 | 55.034 | 31.728 | [5 empty] | 13.887 | 9.275 | 6 | 4.7924 | 4.4802 | 4.5409 | 4.2857 | 0.19451 | 4.0587
2005-12-30 | 16:20 | 0 | 13.836 | 0 | 5 | 0 | 53.269 | 53.841 | 43.475 | 44.133 | 42.418 | 24.693 | 6.195 | 1 | 0 | 59.073 | 54.53 | 46.365 | 17.172 | 0 | 0 | 54.99 | 31.607 | [5 empty] | 0 | 9.136 | 7 | 4.7924 | 4.4802 | 4.5409 | 4.2857 | 0.19451 | 4.0587
2005-12-30 | 16:21 | 0 | 13.831 | 0 | 6 | 0 | 53.286 | 53.813 | 43.563 | 44.08 | 42.413 | 24.568 | 6.216 | 1 | 0 | 59 | 54.478 | 46.384 | 17.117 | 0 | 0 | 54.983 | 31.578 | [5 empty] | 0 | 9.206 | 8 | 4.7863 | 4.4744 | 4.5407 | 4.2857 | 0.1887 | 3.9424
2005-12-30 | 16:22 | 1 | 13.887 | 0 | 6 | 0 | 53.29 | 53.773 | 43.64 | 44.109 | 42.604 | 24.597 | 6.296 | 1 | 0 | 59.004 | 54.506 | 46.48 | 17.147 | 0 | 0 | 54.99 | 31.654 | [5 empty] | 13.887 | 9.181 | 9 | 4.763 | 4.4523 | 4.5397 | 4.2857 | 0.16655 | 3.4968
2005-12-30 | 16:23 | 0 | 13.892 | 0 | 6 | 0 | 53.456 | 53.778 | 43.573 | 44.255 | 42.47 | 24.602 | 6.353 | 1 | 0 | 59.032 | 54.558 | 46.578 | 17.152 | 0 | 0 | 54.994 | 31.708 | [5 empty] | 0 | 9.201 | 10 | 4.7464 | 4.4365 | 4.539 | 4.2857 | 0.15078 | 3.1766
2005-12-30 | 16:24 | 0 | 13.917 | 0 | 6 | 0 | 53.412 | 53.984 | 43.573 | 44.137 | 42.209 | 24.627 | 6.278 | 1 | 0 | 59.011 | 54.511 | 46.37 | 17.152 | 0 | 0 | 55.018 | 31.683 | [5 empty] | 0 | 9.275 | 11 | 4.7682 | 4.4572 | 4.5399 | 4.2857 | 0.17154 | 3.5975
2005-12-30 | 16:25 | 0 | 13.887 | 0 | 5 | 0 | 53.384 | 53.935 | 43.568 | 44.202 | 42.135 | 24.573 | 6.17 | 1 | 0 | 58.961 | 54.462 | 46.342 | 17.122 | 0 | 0 | 54.966 | 31.583 | [5 empty] | 0 | 9.182 | 12 | 4.7997 | 4.4871 | 4.5412 | 4.2857 | 0.20143 | 4.1967
2005-12-30 | 16:26 | 1 | 13.887 | 0 | 6 | 1 | 53.407 | 53.818 | 43.523 | 44.226 | 42.394 | 24.548 | 6.322 | 1 | 0 | 58.938 | 54.415 | 46.456 | 17.097 | 0 | 0 | 54.873 | 31.607 | [5 empty] | 13.887 | 9.181 | 13 | 4.7554 | 4.4451 | 4.5394 | 4.2857 | 0.15936 | 3.351
2005-12-30 | 16:27 | 0 | 13.917 | 0 | 6 | 0 | 53.251 | 53.846 | 43.597 | 44.185 | 41.552 | 24.627 | 6.301 | 1 | 0 | 58.965 | 54.49 | 46.37 | 17.152 | 0 | 0 | 54.924 | 31.757 | [5 empty] | 0 | 9.066 | 0 | 4.7615 | 4.4509 | 4.5397 | 4.2857 | 0.16517 | 3.4688
2005-12-30 | 16:28 | 0 | 13.917 | 0 | 6 | 0 | 53.227 | 53.778 | 43.504 | 44.209 | 43.032 | 24.673 | 6.301 | 1 | 0 | 58.988 | 54.49 | 46.463 | 17.202 | 0 | 0 | 54.924 | 31.637 | [5 empty] | 0 | 9.018 | 1 | 4.7615 | 4.4509 | 4.2539 | 4 | 0.45088 | 9.4693
2005-12-30 | 16:29 | 0 | 13.917 | 1 | 5 | 0 | 53.297 | 53.687 | 43.573 | 44.209 | 42.587 | 24.649 | 6.252 | 1 | 0 | 58.943 | 54.49 | 46.417 | 17.102 | 0 | 0 | 54.924 | 31.612 | [5 empty] | 0 | 9.088 | 2 | 4.7758 | 4.4644 | 4.2545 | 4 | 0.46445 | 9.725
2005-12-30 | 16:30 | 1 | 13.917 | 0 | 6 | 0 | 53.16 | 53.778 | 43.669 | 44.209 | 41.789 | 24.747 | 6.301 | 1 | 0 | 58.965 | 54.42 | 46.393 | 17.127 | 0 | 0 | 54.88 | 31.612 | [5 empty] | 13.917 | 8.951 | 3 | 4.7615 | 4.4509 | 4.2539 | 4 | 0.45088 | 9.4693
2005-12-30 | 16:31 | 0 | 13.942 | 0 | 6 | 0 | 53.227 | 53.687 | 43.738 | 44.231 | 41.789 | 24.769 | 6.327 | 1 | 0 | 58.988 | 54.42 | 46.37 | 17.127 | 0 | 0 | 54.88 | 31.637 | [5 empty] | 0 | 8.996 | 4 | 4.754 | 4.4437 | 4.2536 | 4 | 0.44369 | 9.333
2005-12-30 | 16:32 | 0 | 13.942 | 0 | 6 | 0 | 53.204 | 53.708 | 43.597 | 44.185 | 41.317 | 24.698 | 6.278 | 1 | 0 | 58.92 | 54.443 | 46.393 | 17.102 | 0 | 0 | 54.833 | 31.612 | [5 empty] | 0 | 9.019 | 5 | 4.7682 | 4.4572 | 4.2542 | 4 | 0.45725 | 9.5895
2005-12-30 | 16:33 | 0 | 13.917 | 0 | 6 | 0 | 53.227 | 53.731 | 43.573 | 44.209 | 42.281 | 24.818 | 6.327 | 1 | 0 | 58.92 | 54.443 | 46.393 | 17.152 | 0 | 0 | 54.786 | 31.612 | [5 empty] | 0 | 9.018 | 6 | 4.754 | 4.4437 | 4.2536 | 4 | 0.44369 | 9.333
2005-12-30 | 16:34 | 1 | 13.967 | 0 | 5 | 0 | 53.136 | 53.731 | 43.69 | 44.185 | 42.705 | 24.842 | 6.301 | 1 | 0 | 58.965 | 54.397 | 46.37 | 17.127 | 0 | 0 | 54.786 | 31.612 | [5 empty] | 13.967 | 8.951 | 7 | 4.7615 | 4.4509 | 4.2539 | 4 | 0.45088 | 9.4693
2005-12-30 | 16:35 | 0 | 13.967 | 0 | 6 | 0 | 53.16 | 53.687 | 43.621 | 44.185 | 42.705 | 24.867 | 6.353 | 1 | 0 | 58.92 | 54.42 | 46.326 | 17.152 | 0 | 0 | 54.763 | 31.612 | [5 empty] | 0 | 8.975 | 8 | 4.7464 | 4.4365 | 4.2533 | 4 | 0.43649 | 9.1962
2005-12-30 | 16:36 | 0 | 13.942 | 0 | 6 | 0 | 53.227 | 53.643 | 43.575 | 44.14 | 42.635 | 24.747 | 6.327 | 1 | 0 | 58.899 | 54.399 | 46.326 | 17.127 | 0 | 0 | 54.765 | 31.541 | [5 empty] | 0 | 9.087 | 9 | 4.754 | 4.4437 | 4.2536 | 4 | 0.44369 | 9.333
2005-12-30 | 16:37 | 0 | 14 | 0 | 6 | 0 | 53.122 | 53.696 | 43.676 | 44.123 | 42.595 | 24.779 | 6.386 | 1 | 0 | 58.929 | 54.406 | 46.356 | 17.16 | 0 | 0 | 54.728 | 31.598 | [5 empty] | 0 | 8.999 | 10 | 4.7368 | 4.4274 | 4.2529 | 4 | 0.42736 | 9.022
2005-12-30 | 16:38 | 1 | 14.005 | 1 | 6 | 0 | 53.127 | 53.678 | 43.683 | 44.224 | 42.037 | 24.783 | 6.443 | 1 | 0 | 58.936 | 54.411 | 46.407 | 17.215 | 0 | 0 | 54.733 | 31.627 | [5 empty] | 14.005 | 8.903 | 11 | 4.7202 | 4.4116 | 4.2523 | 4 | 0.41158 | 8.7195
2005-12-30 | 16:39 | 0 | 14.03 | 0 | 6 | 0 | 53.218 | 53.769 | 43.704 | 44.224 | 41.92 | 24.857 | 6.417 | 1 | 0 | 58.913 | 54.434 | 46.361 | 17.215 | 0 | 0 | 54.733 | 31.602 | [5 empty] | 0 | 8.994 | 12 | 4.7278 | 4.4188 | 4.2526 | 4 | 0.41877 | 8.8578
2005-12-30 | 16:40 | 0 | 14.078 | 0 | 6 | 0 | 53.265 | 53.701 | 43.824 | 44.224 | 41.473 | 24.977 | 6.543 | 1 | 0 | 58.979 | 54.457 | 46.361 | 17.24 | 0 | 0 | 54.779 | 31.627 | [5 empty] | 0 | 9.041 | 13 | 4.6911 | 4.3839 | 4.2511 | 4 | 0.3839 | 8.1836
2005-12-30 | 16:41 | 0 | 14.052 | 0 | 5 | 1 | 53.265 | 53.839 | 43.728 | 44.293 | 41.92 | 24.879 | 6.492 | 1 | 0 | 58.89 | 54.411 | 46.34 | 17.215 | 0 | 0 | 54.779 | 31.602 | [5 empty] | 0 | 8.972 | 14 | 4.7059 | 4.398 | 4.2517 | 4 | 0.39801 | 8.4577
2005-12-30 | 16:42 | 1 | 14.078 | 0 | 6 | 0 | 53.197 | 53.631 | 43.752 | 44.245 | 41.942 | 24.904 | 6.517 | 1 | 0 | 58.89 | 54.411 | 46.34 | 17.165 | 0 | 0 | 54.709 | 31.602 | [5 empty] | 14.078 | 8.952 | 0 | 4.6986 | 4.3911 | 4.2514 | 4 | 0.39109 | 8.3235
2005-12-30 | 16:43 | 0 | 14.052 | 0 | 6 | 0 | 53.15 | 53.631 | 43.728 | 44.269 | 41.896 | 24.879 | 6.543 | 1 | 0 | 58.867 | 54.366 | 46.361 | 17.142 | 0 | 0 | 54.686 | 31.602 | [5 empty] | 0 | 8.881 | 1 | 4.6911 | 4.3839 | 4.5368 | 4.2857 | 0.098183 | 2.093
2005-12-30 | 16:44 | 0 | 14.052 | 0 | 6 | 0 | 53.104 | 53.678 | 43.704 | 44.152 | 42.202 | 24.928 | 6.595 | 1 | 0 | 58.89 | 54.39 | 46.407 | 17.215 | 0 | 0 | 54.663 | 31.553 | [5 empty] | 0 | 8.952 | 2 | 4.6759 | 4.3695 | 4.5362 | 4.2857 | 0.08379 | 1.7919
2005-12-30 | 16:45 | 0 | 14.108 | 0 | 6 | 0 | 53.155 | 53.706 | 43.781 | 44.252 | 41.784 | 25.029 | 6.574 | 1 | 0 | 58.918 | 54.371 | 46.344 | 17.22 | 0 | 0 | 54.691 | 31.536 | [5 empty] | 0 | 8.903 | 3 | 4.6821 | 4.3753 | 4.5364 | 4.2857 | 0.089603 | 1.9137
2005-12-30 | 16:46 | 1 | 14.103 | 0 | 6 | 0 | 53.127 | 53.608 | 43.752 | 44.176 | 41.401 | 24.808 | 6.517 | 1 | 0 | 58.845 | 54.296 | 46.361 | 17.165 | 0 | 0 | 54.642 | 31.553 | [5 empty] | 14.103 | 8.951 | 4 | 4.6986 | 4.3911 | 4.5371 | 4.2857 | 0.10538 | 2.2428
2005-12-30 | 16:47 | 0 | 14.133 | 1 | 6 | 0 | 53.202 | 53.729 | 43.898 | 44.204 | 41.336 | 24.886 | 6.6 | 1 | 0 | 58.872 | 54.348 | 46.321 | 17.22 | 0 | 0 | 54.646 | 31.558 | [5 empty] | 0 | 8.998 | 5 | 4.6745 | 4.3681 | 4.5361 | 4.2857 | 0.082406 | 1.7629
2005-12-30 | 16:48 | 0 | 14.158 | 0 | 5 | 0 | 53.225 | 53.682 | 43.805 | 44.298 | 41.501 | 24.717 | 6.574 | 1 | 0 | 58.849 | 54.301 | 46.368 | 17.195 | 0 | 0 | 54.623 | 31.583 | [5 empty] | 0 | 8.927 | 6 | 4.6821 | 4.3753 | 4.5364 | 4.2857 | 0.089603 | 1.9137
2005-12-30 | 16:49 | 0 | 14.133 | 0 | 6 | 0 | 53.202 | 53.706 | 43.805 | 44.181 | 41.478 | 24.717 | 6.548 | 1 | 0 | 58.829 | 54.28 | 46.344 | 17.172 | 0 | 0 | 54.646 | 31.607 | [5 empty] | 0 | 9.021 | 7 | 4.6896 | 4.3825 | 4.5367 | 4.2857 | 0.096799 | 2.0641
2005-12-30 | 16:50 | 1 | 14.133 | 0 | 6 | 0 | 53.202 | 53.752 | 43.733 | 44.157 | 41.478 | 24.764 | 6.548 | 1 | 0 | 58.806 | 54.28 | 46.368 | 17.195 | 0 | 0 | 54.646 | 31.583 | [5 empty] | 14.133 | 9.045 | 8 | 4.6896 | 4.3825 | 4.5367 | 4.2857 | 0.096799 | 2.0641
2005-12-30 | 16:51 | 0 | 14.133 | 0 | 6 | 0 | 53.155 | 53.706 | 43.712 | 44.252 | 42.231 | 24.742 | 6.626 | 1 | 0 | 58.829 | 54.28 | 46.344 | 17.22 | 0 | 0 | 54.6 | 31.558 | [5 empty] | 0 | 8.903 | 9 | 4.6669 | 4.3609 | 4.5358 | 4.2857 | 0.075209 | 1.6115
2005-12-30 | 16:52 | 0 | 14.143 | 0 | 6 | 0 | 53.234 | 53.806 | 43.838 | 44.238 | 42.992 | 24.727 | 6.711 | 1 | 0 | 58.815 | 54.313 | 46.377 | 17.23 | 0 | 0 | 54.632 | 31.617 | [5 empty] | 0 | 8.996 | 10 | 4.6422 | 4.3374 | 4.5348 | 4.2857 | 0.051681 | 1.1133
2005-12-30 | 16:53 | 0 | 14.143 | 0 | 6 | 0 | 53.211 | 53.785 | 43.721 | 44.166 | 42.805 | 24.776 | 6.584 | 1 | 0 | 58.838 | 54.334 | 46.377 | 17.208 | 0 | 0 | 54.632 | 31.617 | [5 empty] | 0 | 9.045 | 11 | 4.6791 | 4.3725 | 4.5363 | 4.2857 | 0.086835 | 1.8558
2005-12-30 | 16:54 | 1 | 14.133 | 0 | 5 | 0 | 53.178 | 53.752 | 43.733 | 44.157 | 42.652 | 24.717 | 6.626 | 1 | 0 | 58.806 | 54.28 | 46.321 | 17.195 | 0 | 0 | 54.555 | 31.607 | [5 empty] | 14.133 | 9.021 | 12 | 4.6669 | 4.3609 | 4.5358 | 4.2857 | 0.075209 | 1.6115
2005-12-30 | 16:55 | 0 | 14.133 | 0 | 6 | 1 | 53.202 | 53.773 | 43.664 | 44.133 | 42.841 | 24.668 | 6.651 | 1 | 0 | 58.806 | 54.21 | 46.274 | 17.147 | 0 | 0 | 54.6 | 31.656 | [5 empty] | 0 | 9.069 | 13 | 4.6596 | 4.354 | 4.5355 | 4.2857 | 0.068289 | 1.4655
2005-12-30 | 16:56 | 0 | 14.168 | 1 | 6 | 0 | 53.234 | 53.713 | 43.649 | 44.283 | 42.638 | 24.653 | 6.636 | 1 | 0 | 58.79 | 54.287 | 46.489 | 17.182 | 0 | 0 | 54.609 | 31.688 | [5 empty] | 0 | 8.951 | 0 | 4.664 | 4.3582 | 4.5357 | 4.2857 | 0.072441 | 1.5532
2005-12-30 | 16:57 | 0 | 14.12 | 0 | 6 | 0 | 53.164 | 53.692 | 43.673 | 44.145 | 41.91 | 24.56 | 6.561 | 1 | 0 | 58.703 | 54.173 | 46.307 | 17.135 | 0 | 0 | 54.518 | 31.617 | [5 empty] | 0 | 9.019 | 1 | 4.6858 | 4.3789 | 4.2509 | 4 | 0.37892 | 8.0864
2005-12-30 | 16:58 | 1 | 14.103 | 0 | 6 | 0 | 53.241 | 53.769 | 43.704 | 44.2 | 42.248 | 24.663 | 6.595 | 1 | 0 | 58.753 | 54.226 | 46.293 | 17.167 | 0 | 0 | 54.8 | 31.627 | [5 empty] | 14.103 | 9.041 | 2 | 4.6759 | 4.3695 | 4.2505 | 4 | 0.3695 | 7.9022
2005-12-30 | 16:59 | 0 | 14.161 | 0 | 5 | 0 | 53.111 | 53.729 | 43.666 | 44.231 | 42.396 | 24.791 | 6.705 | 1 | 0 | 58.829 | 54.257 | 46.277 | 17.225 | 0 | 0 | 54.579 | 31.634 | [5 empty] | 0 | 8.88 | 3 | 4.6439 | 4.3391 | 4.2492 | 4 | 0.33906 | 7.3011
2005-12-30 | 17:00 | 0 | 14.128 | 0 | 6 | 0 | 53.104 | 53.722 | 43.659 | 44.152 | 41.966 | 24.614 | 6.569 | 1 | 0 | 58.753 | 54.182 | 46.27 | 17.167 | 0 | 0 | 54.548 | 31.602 | [5 empty] | 0 | 8.952 | 4 | 4.6835 | 4.3767 | 4.2508 | 4 | 0.3767 | 8.0431
2005-12-30 | 17:01 | 0 | 14.153 | 0 | 6 | 0 | 53.241 | 53.654 | 43.704 | 44.293 | 42.53 | 24.614 | 6.62 | 1 | 0 | 58.733 | 54.182 | 46.337 | 17.142 | 0 | 0 | 54.502 | 31.602 | [5 empty] | 0 | 8.948 | 5 | 4.6687 | 4.3626 | 4.2502 | 4 | 0.36258 | 7.7663
2005-12-30 | 17:02 | 1 | 14.128 | 0 | 6 | 0 | 53.057 | 53.654 | 43.659 | 44.128 | 41.8 | 24.688 | 6.698 | 0 | 0 | 58.71 | 54.182 | 46.293 | 17.142 | 0 | 0 | 54.434 | 31.627 | [5 empty] | 14.128 | 8.929 | 6 | 4.6459 | 4.341 | 4.2493 | 4 | 0.34099 | 7.3396
2005-12-30 | 17:03 | 0 | 14.161 | 0 | 6 | 0 | 53.134 | 53.591 | 43.642 | 44.159 | 41.832 | 24.671 | 6.68 | 1 | 0 | 58.74 | 54.189 | 46.3 | 17.2 | 0 | 0 | 54.464 | 31.634 | [5 empty] | 0 | 8.975 | 7 | 4.6512 | 4.346 | 4.2495 | 4 | 0.34598 | 7.4385
2005-12-30 | 17:04 | 0 | 14.161 | 0 | 6 | 0 | 53.043 | 53.661 | 43.666 | 44.159 | 42.961 | 24.671 | 6.731 | 1 | 0 | 58.74 | 54.189 | 46.277 | 17.175 | 0 | 0 | 54.418 | 31.659 | [5 empty] | 0 | 8.884 | 8 | 4.6363 | 4.3319 | 4.2489 | 4 | 0.33186 | 7.1578
2005-12-30 | 17:05 | 0 | 14.135 | 0 | 5 | 0 | 53.202 | 53.57 | 43.571 | 44.135 | 42.372 | 24.6 | 6.754 | 1 | 0 | 58.762 | 54.189 | 46.209 | 17.2 | 0 | 0 | 54.371 | 31.659 | [5 empty] | 0 | 9.067 | 9 | 4.6296 | 4.3255 | 4.2486 | 4 | 0.32549 | 7.0306
2005-12-30 | 17:06 | 1 | 14.12 | 1 | 6 | 0 | 53.279 | 53.759 | 43.556 | 44.166 | 41.511 | 24.727 | 6.713 | 1 | 0 | 58.724 | 54.219 | 46.284 | 17.208 | 0 | 0 | 54.401 | 31.691 | [5 empty] | 14.12 | 9.113 | 10 | 4.6416 | 4.3368 | 4.2491 | 4 | 0.33684 | 7.2571
2005-12-30 | 17:07 | 0 | 14.113 | 0 | 6 | 0 | 53.111 | 53.729 | 43.477 | 44.135 | 41.549 | 24.624 | 6.731 | 1 | 0 | 58.694 | 54.166 | 46.323 | 17.2 | 0 | 0 | 54.327 | 31.681 | [5 empty] | 0 | 8.976 | 11 | 4.6363 | 4.3319 | 4.2489 | 4 | 0.33186 | 7.1578
2005-12-30 | 17:08 | 0 | 14.145 | 0 | 6 | 0 | 53.073 | 53.531 | 43.626 | 44.142 | 41.535 | 24.752 | 6.765 | 1 | 0 | 58.769 | 54.196 | 46.307 | 17.208 | 0 | 0 | 54.401 | 31.691 | [5 empty] | 0 | 8.931 | 12 | 4.6264 | 4.3224 | 4.2485 | 4 | 0.32245 | 6.9697
2005-12-30 | 17:09 | 0 | 14.145 | 0 | 5 | 0 | 53.027 | 53.531 | 43.58 | 44.19 | 41.112 | 24.607 | 6.713 | 1 | 0 | 58.678 | 54.128 | 46.26 | 17.233 | 0 | 0 | 54.334 | 31.666 | [5 empty] | 0 | 8.837 | 13 | 4.6416 | 4.3368 | 4.2491 | 4 | 0.33684 | 7.2571
2005-12-30 | 17:10 | 1 | 14.135 | 0 | 6 | 1 | 52.926 | 53.477 | 43.594 | 44.066 | 41.033 | 24.646 | 6.68 | 1 | 0 | 58.671 | 54.166 | 46.3 | 17.2 | 0 | 0 | 54.257 | 31.634 | [5 empty] | 14.135 | 8.86 | 14 | 4.6512 | 4.346 | 4.2495 | 4 | 0.34598 | 7.4385
2005-12-30 | 17:11 | 0 | 14.168 | 0 | 6 | 0 | 52.936 | 53.463 | 43.626 | 44.142 | 41.559 | 24.801 | 6.713 | 1 | 0 | 58.701 | 54.173 | 46.239 | 17.208 | 0 | 0 | 54.287 | 31.666 | [5 empty] | 0 | 8.794 | 0 | 4.6416 | 4.3368 | 4.2491 | 4 | 0.33684 | 7.2571
2005-12-30 | 17:12 | 0 | 14.249 | 0 | 6 | 0 | 52.985 | 53.512 | 43.609 | 44.078 | 41.492 | 24.707 | 6.845 | 1 | 0 | 58.705 | 54.177 | 46.382 | 17.263 | 0 | 0 | 54.271 | 31.671 | [5 empty] | 0 | 8.907 | 1 | 4.6031 | 4.3003 | 4.5332 | 4.2857 | 0.01459 | 0.31695
2005-12-30 | 17:13 | 0 | 14.168 | 0 | 6 | 0 | 52.936 | 53.484 | 43.556 | 44.073 | 41.159 | 24.678 | 6.788 | 1 | 0 | 58.678 | 54.105 | 46.193 | 17.182 | 0 | 0 | 54.219 | 31.617 | [5 empty] | 0 | 8.863 | 2 | 4.6197 | 4.3161 | 4.5339 | 4.2857 | 0.030367 | 0.65734
2005-12-30 | 17:14 | 1 | 14.168 | 0 | 5 | 0 | 52.912 | 53.463 | 43.532 | 44.142 | 42.099 | 24.678 | 6.891 | 1 | 0 | 58.678 | 54.128 | 46.26 | 17.208 | 0 | 0 | 54.219 | 31.593 | [5 empty] | 14.168 | 8.77 | 3 | 4.5897 | 4.2876 | 4.5327 | 4.2857 | 0.0018569 | 0.040458
2005-12-30 | 17:15 | 0 | 14.223 | 1 | 6 | 0 | 52.826 | 53.444 | 43.561 | 44.054 | 42.245 | 24.756 | 6.845 | 1 | 0 | 58.662 | 54.133 | 46.221 | 17.213 | 0 | 0 | 54.292 | 31.647 | [5 empty] | 0 | 8.772 | 4 | 4.6031 | 4.3003 | 4.5332 | 4.2857 | 0.01459 | 0.31695
2005-12-30 | 17:16 | 0 | 14.198 | 0 | 6 | 0 | 52.803 | 53.353 | 43.678 | 44.042 | 42.186 | 24.673 | 6.832 | 1 | 0 | 58.673 | 54.098 | 46.256 | 17.175 | 0 | 0 | 54.259 | 31.634 | [5 empty] | 0 | 8.761 | 5 | 4.6069 | 4.3039 | 4.5334 | 4.2857 | 0.018188 | 0.3948
2005-12-30 | 17:17 | 0 | 14.168 | 0 | 6 | 0 | 52.751 | 53.279 | 43.58 | 44.003 | 42.334 | 24.678 | 6.788 | 1 | 0 | 58.612 | 54.035 | 46.193 | 17.182 | 0 | 0 | 54.196 | 31.593 | [5 empty] | 0 | 8.748 | 6 | 4.6197 | 4.3161 | 4.5339 | 4.2857 | 0.030367 | 0.65734
2005-12-30 | 17:18 | 1 | 14.193 | 0 | 6 | 0 | 52.751 | 53.279 | 43.508 | 43.98 | 42.803 | 24.631 | 6.814 | 1 | 0 | 58.635 | 54.105 | 46.307 | 17.208 | 0 | 0 | 54.219 | 31.617 | [5 empty] | 14.193 | 8.771 | 7 | 4.6122 | 4.3089 | 4.5336 | 4.2857 | 0.023171 | 0.50238
2005-12-30 | 17:19 | 0 | 14.168 | 0 | 6 | 0 | 52.684 | 53.279 | 43.439 | 43.956 | 42.851 | 24.607 | 6.814 | 1 | 0 | 58.612 | 54.082 | 46.169 | 17.182 | 0 | 0 | 54.266 | 31.593 | [5 empty] | 0 | 8.728 | 8 | 4.6122 | 4.3089 | 4.5336 | 4.2857 | 0.023171 | 0.50238
2005-12-30 | 17:20 | 0 | 14.193 | 0 | 6 | 0 | 52.705 | 53.164 | 43.391 | 43.956 | 42.686 | 24.582 | 6.865 | 1 | 0 | 58.566 | 54.058 | 46.193 | 17.182 | 0 | 0 | 54.243 | 31.571 | [5 empty] | 0 | 8.749 | 9 | 4.5973 | 4.2948 | 4.533 | 4.2857 | 0.0090537 | 0.19693
2005-12-30 | 17:21 | 0 | 14.226 | 0 | 5 | 0 | 52.782 | 53.262 | 43.398 | 43.987 | 42.389 | 24.639 | 6.821 | 1 | 0 | 58.596 | 54.112 | 46.314 | 17.24 | 0 | 0 | 54.25 | 31.578 | [5 empty] | 0 | 8.795 | 10 | 4.6101 | 4.3069 | 4.5335 | 4.2857 | 0.021233 | 0.46057
2005-12-30 | 17:22 | 1 | 14.168 | 0 | 6 | 0 | 52.728 | 53.211 | 43.439 | 43.956 | 42.592 | 24.727 | 6.865 | 1 | 0 | 58.566 | 54.035 | 46.26 | 17.182 | 0 | 0 | 54.219 | 31.546 | [5 empty] | 14.168 | 8.772 | 11 | 4.5973 | 4.2948 | 4.533 | 4.2857 | 0.0090537 | 0.19693
2005-12-30 | 17:23 | 0 | 14.226 | 0 | 6 | 0 | 52.805 | 53.356 | 43.374 | 43.939 | 42.035 | 24.639 | 6.899 | 1 | 0 | 58.575 | 54.065 | 46.2 | 17.19 | 0 | 0 | 54.226 | 31.578 | [5 empty] | 0 | 8.866 | 12 | 4.5874 | 4.2854 | 4.5326 | 4.2857 | -0.00035749 | -0.0077928
2005-12-30 | 17:24 | 0 | 14.168 | 1 | 6 | 1 | 52.775 | 53.255 | 43.322 | 43.932 | 42.052 | 24.536 | 6.891 | 1 | 0 | 58.566 | 54.012 | 46.216 | 17.135 | 0 | 0 | 54.128 | 31.522 | [5 empty] | 0 | 8.843 | 13 | 4.5897 | 4.2876 | 4.5327 | 4.2857 | 0.0018569 | 0.040458
2005-12-30 | 17:25 | 0 | 14.178 | 0 | 6 | 0 | 52.943 | 53.218 | 43.353 | 43.939 | 42.506 | 24.568 | 6.847 | 1 | 0 | 58.552 | 54.042 | 46.176 | 17.215 | 0 | 0 | 54.18 | 31.529 | [5 empty] | 0 | 9.004 | 0 | 4.6026 | 4.2998 | 4.5332 | 4.2857 | 0.014036 | 0.30496
2005-12-30 | 17:26 | 1 | 14.201 | 0 | 6 | 0 | 52.966 | 53.447 | 43.353 | 43.846 | 42.599 | 24.543 | 6.899 | 1 | 0 | 58.552 | 53.998 | 46.27 | 17.19 | 0 | 0 | 54.135 | 31.553 | [5 empty] | 14.201 | 9.12 | 1 | 4.5874 | 4.2854 | 4.2469 | 4 | 0.28536 | 6.2204
2005-12-30 | 17:27 | 0 | 14.201 | 0 | 6 | 0 | 52.919 | 53.447 | 43.281 | 43.963 | 42.458 | 24.568 | 6.95 | 1 | 0 | 58.552 | 54.021 | 46.132 | 17.215 | 0 | 0 | 54.135 | 31.578 | [5 empty] | 0 | 8.956 | 2 | 4.5726 | 4.2712 | 4.2463 | 4 | 0.27124 | 5.9319
2005-12-30 | 17:28 | 0 | 14.201 | 0 | 5 | 0 | 52.966 | 53.447 | 43.305 | 43.915 | 43.233 | 24.639 | 6.95 | 1 | 0 | 58.552 | 54.042 | 46.176 | 17.167 | 0 | 0 | 54.135 | 31.529 | [5 empty] | 0 | 9.051 | 3 | 4.5726 | 4.2712 | 4.2463 | 4 | 0.27124 | 5.9319
2005-12-30 | 17:29 | 0 | 14.309 | 0 | 6 | 0 | 52.996 | 53.5 | 43.336 | 43.925 | 43.336 | 24.646 | 6.984 | 1 | 0 | 58.582 | 54.028 | 46.139 | 17.2 | 0 | 0 | 54.119 | 31.536 | [5 empty] | 0 | 9.071 | 4 | 4.5627 | 4.2618 | 4.2459 | 4 | 0.26183 | 5.7385
2005-12-30 | 17:30 | 1 | 14.201 | 0 | 6 | 0 | 52.966 | 53.47 | 43.353 | 43.939 | 42.999 | 24.59 | 7.076 | 1 | 0 | 58.53 | 53.998 | 46.132 | 17.19 | 0 | 0 | 54.042 | 31.48 | [5 empty] | 14.201 | 9.027 | 5 | 4.5359 | 4.2364 | 4.2448 | 4 | 0.23636 | 5.211
2005-12-30 | 17:31 | 0 | 14.201 | 0 | 6 | 0 | 52.966 | 53.423 | 43.257 | 44.035 | 42.929 | 24.568 | 7.051 | 1 | 0 | 58.507 | 53.951 | 46.176 | 17.19 | 0 | 0 | 54.042 | 31.504 | [5 empty] | 0 | 8.931 | 6 | 4.5431 | 4.2433 | 4.2451 | 4 | 0.24328 | 5.3549
2005-12-30 | 17:32 | 0 | 14.186 | 0 | 6 | 0 | 52.926 | 53.477 | 43.312 | 43.994 | 43.288 | 24.646 | 7.11 | 1 | 0 | 58.536 | 54.005 | 46.207 | 17.2 | 0 | 0 | 54.051 | 31.536 | [5 empty] | 0 | 8.932 | 7 | 4.526 | 4.227 | 4.2444 | 4 | 0.22695 | 5.0144
2005-12-30 | 17:33 | 0 | 14.178 | 1 | 6 | 0 | 52.852 | 53.423 | 43.257 | 43.915 | 42.702 | 24.575 | 7.11 | 1 | 0 | 58.514 | 53.981 | 46.207 | 17.223 | 0 | 0 | 54.072 | 31.49 | [5 empty] | 0 | 8.937 | 8 | 4.526 | 4.227 | 4.2444 | 4 | 0.22695 | 5.0144
2005-12-30 | 17:34 | 1 | 14.186 | 0 | 5 | 0 | 52.926 | 53.339 | 43.264 | 43.97 | 42.865 | 24.526 | 7.159 | 1 | 0 | 58.491 | 53.981 | 46.139 | 17.223 | 0 | 0 | 54.096 | 31.49 | [5 empty] | 14.186 | 8.956 | 9 | 4.5117 | 4.2134 | 4.2438 | 4 | 0.21339 | 4.7297
2005-12-30 | 17:35 | 0 | 14.211 | 0 | 6 | 0 | 52.926 | 53.477 | 43.405 | 43.925 | 42.724 | 24.551 | 7.21 | 1 | 0 | 58.491 | 53.937 | 46.207 | 17.223 | 0 | 0 | 54.051 | 31.512 | [5 empty] | 0 | 9.001 | 10 | 4.4968 | 4.1993 | 4.2432 | 4 | 0.19927 | 4.4314
2005-12-30 | 17:36 | 0 | 14.211 | 0 | 6 | 0 | 52.973 | 53.409 | 43.372 | 43.982 | 42.549 | 24.563 | 7.172 | 1 | 0 | 58.482 | 53.925 | 46.195 | 17.21 | 0 | 0 | 54.063 | 31.549 | [5 empty] | 0 | 8.991 | 11 | 4.5079 | 4.2098 | 4.2437 | 4 | 0.20979 | 4.6538
2005-12-30 | 17:37 | 0 | 14.238 | 0 | 6 | 0 | 53.022 | 53.479 | 43.408 | 43.996 | 42.657 | 24.649 | 7.264 | 1 | 0 | 58.495 | 53.96 | 46.279 | 17.225 | 0 | 0 | 54.03 | 31.563 | [5 empty] | 0 | 9.026 | 12 | 4.4811 | 4.1843 | 4.2426 | 4 | 0.18432 | 4.1134
2005-12-30 | 17:38 | 1 | 14.238 | 0 | 6 | 0 | 52.884 | 53.412 | 43.362 | 43.972 | 42.822 | 24.553 | 7.239 | 1 | 0 | 58.473 | 53.916 | 46.188 | 17.25 | 0 | 0 | 54.007 | 31.563 | [5 empty] | 14.238 | 8.912 | 13 | 4.4884 | 4.1912 | 4.2429 | 4 | 0.19124 | 4.2609
2005-12-30 | 17:39 | 0 | 14.213 | 0 | 6 | 1 | 52.952 | 53.318 | 43.291 | 43.948 | 43.104 | 24.577 | 7.213 | 1 | 0 | 58.495 | 54.03 | 46.188 | 17.225 | 0 | 0 | 54.007 | 31.563 | [5 empty] | 0 | 9.004 | 14 | 4.496 | 4.1984 | 4.2432 | 4 | 0.19844 | 4.4138
2005-12-30 | 17:40 | 0 | 14.271 | 0 | 5 | 0 | 52.915 | 53.486 | 43.37 | 44.027 | 42.805 | 24.536 | 7.324 | 1 | 0 | 58.479 | 53.9 | 46.148 | 17.235 | 0 | 0 | 54.014 | 31.595 | [5 empty] | 0 | 8.888 | 0 | 4.4637 | 4.1677 | 4.2419 | 4 | 0.16772 | 3.7574
2005-12-30 | 17:41 | 0 | 14.246 | 0 | 6 | 0 | 52.891 | 53.419 | 43.487 | 44.003 | 43.159 | 24.511 | 7.324 | 1 | 0 | 58.479 | 53.9 | 46.148 | 17.235 | 0 | 0 | 53.991 | 31.571 | [5 empty] | 0 | 8.888 | 1 | 4.4637 | 4.1677 | 4.2419 | 4 | 0.16772 | 3.7574
2005-12-30 | 17:42 | 1 | 14.271 | 0 | 6 | 0 | 52.868 | 53.463 | 43.487 | 44.003 | 43.322 | 24.56 | 7.298 | 1 | 0 | 58.457 | 53.923 | 46.125 | 17.258 | 0 | 0 | 53.97 | 31.595 | [5 empty] | 14.271 | 8.865 | 2 | 4.4712 | 4.1749 | 4.2422 | 4 | 0.17491 | 3.912
2005-12-30 | 17:43 | 0 | 14.271 | 1 | 6 | 0 | 52.821 | 53.395 | 43.559 | 44.027 | 43.135 | 24.656 | 7.324 | 1 | 0 | 58.479 | 53.923 | 46.102 | 17.21 | 0 | 0 | 53.946 | 31.595 | [5 empty] | 0 | 8.794 | 3 | 4.4637 | 4.1677 | 4.2419 | 4 | 0.16772 | 3.7574
2005-12-30 | 17:44 | 0 | 14.271 | 0 | 6 | 0 | 52.684 | 53.258 | 43.463 | 43.98 | 42.781 | 24.705 | 7.272 | 1 | 0 | 58.457 | 53.946 | 46.218 | 17.258 | 0 | 0 | 53.9 | 31.571 | [5 empty] | 0 | 8.704 | 4 | 4.4788 | 4.1821 | 4.2425 | 4 | 0.18211 | 4.0661
2005-12-30 | 17:45 | 0 | 14.294 | 0 | 6 | 0 | 52.868 | 53.328 | 43.487 | 43.98 | 42.64 | 24.923 | 7.347 | 1 | 0 | 58.568 | 53.9 | 46.125 | 17.235 | 0 | 0 | 53.946 | 31.549 | [5 empty] | 0 | 8.888 | 5 | 4.457 | 4.1614 | 4.2416 | 4 | 0.16135 | 3.6202
2005-12-30 | 17:46 | 1 | 14.294 | 0 | 5 | 0 | 52.777 | 53.304 | 43.439 | 44.075 | 41.958 | 24.729 | 7.298 | 1 | 0 | 58.434 | 53.876 | 46.102 | 17.258 | 0 | 0 | 53.876 | 31.571 | [5 empty] | 14.294 | 8.702 | 6 | 4.4712 | 4.1749 | 4.2422 | 4 | 0.17491 | 3.912
2005-12-30 | 17:47 | 0 | 14.294 | 0 | 6 | 0 | 52.639 | 53.258 | 43.487 | 43.934 | 42.805 | 24.779 | 7.347 | 1 | 0 | 58.434 | 53.853 | 46.081 | 17.21 | 0 | 0 | 53.9 | 31.571 | [5 empty] | 0 | 8.705 | 7 | 4.457 | 4.1614 | 4.2416 | 4 | 0.16135 | 3.6202
2005-12-30 | 17:48 | 0 | 14.324 | 0 | 6 | 0 | 52.712 | 53.171 | 43.539 | 43.987 | 42.341 | 24.879 | 7.378 | 0 | 0 | 58.438 | 53.86 | 46.153 | 17.24 | 0 | 0 | 53.904 | 31.625 | [5 empty] | 0 | 8.725 | 8 | 4.4479 | 4.1528 | 4.2412 | 4 | 0.15277 | 3.4346
2005-12-30 | 17:49 | 0 | 14.294 | 0 | 6 | 0 | 52.569 | 53.12 | 43.487 | 43.934 | 42.547 | 24.874 | 7.324 | 1 | 0 | 58.461 | 53.86 | 46.085 | 17.215 | 0 | 0 | 53.904 | 31.578 | [5 empty] | 0 | 8.635 | 9 | 4.4637 | 4.1677 | 4.2419 | 4 | 0.16772 | 3.7574
2005-12-30 | 17:50 | 1 | 14.349 | 0 | 6 | 0 | 52.529 | 53.125 | 43.492 | 43.846 | 42.482 | 24.808 | 7.329 | 1 | 0 | 58.418 | 53.837 | 46.109 | 17.288 | 0 | 0 | 53.86 | 31.553 | [5 empty] | 14.349 | 8.683 | 10 | 4.4622 | 4.1663 | 4.2418 | 4 | 0.16633 | 3.7276
2005-12-30 | 17:51 | 0 | 14.349 | 0 | 6 | 0 | 52.529 | 53.034 | 43.516 | 43.915 | 41.918 | 24.879 | 7.277 | 1 | 0 | 58.395 | 53.813 | 46.109 | 17.24 | 0 | 0 | 53.837 | 31.553 | [5 empty] | 0 | 8.614 | 11 | 4.4773 | 4.1807 | 4.2424 | 4 | 0.18073 | 4.0365
2005-12-30 | 17:52 | 0 | 14.349 | 1 | 5 | 0 | 52.712 | 53.218 | 43.422 | 43.987 | 41.566 | 24.83 | 7.277 | 1 | 0 | 58.372 | 53.837 | 46.13 | 17.288 | 0 | 0 | 53.881 | 31.529 | [5 empty] | 0 | 8.725 | 12 | 4.4773 | 4.1807 | 4.2424 | 4 | 0.18073 | 4.0365
2005-12-30 | 17:53 | 0 | 14.349 | 0 | 6 | 0 | 52.483 | 53.148 | 43.422 | 43.963 | 41.188 | 24.879 | 7.481 | 1 | 0 | 58.372 | 53.79 | 46.13 | 17.215 | 0 | 0 | 53.881 | 31.504 | [5 empty] | 0 | 8.52 | 13 | 4.4179 | 4.1243 | 4.24 | 4 | 0.12426 | 2.8126
2005-12-30 | 17:54 | 1 | 14.324 | 0 | 6 | 1 | 52.231 | 52.782 | 43.329 | 43.822 | 40.719 | 24.808 | 7.355 | 1 | 0 | 58.395 | 53.813 | 46.109 | 17.24 | 0 | 0 | 53.86 | 31.504 | [5 empty] | 14.324 | 8.409 | 14 | 4.4546 | 4.1591 | 4.2415 | 4 | 0.15914 | 3.5724
2005-12-30 | 17:55 | 0 | 14.349 | 0 | 6 | 0 | 52.093 | 52.667 | 43.398 | 43.774 | 40.908 | 24.855 | 7.303 | 1 | 0 | 58.395 | 53.813 | 46.015 | 17.24 | 0 | 0 | 53.881 | 31.529 | [5 empty] | 0 | 8.319 | 0 | 4.4698 | 4.1735 | 4.2421 | 4 | 0.17353 | 3.8823
2005-12-30 | 17:56 | 0 | 14.349 | 0 | 6 | 0 | 52.093 | 52.597 | 43.329 | 43.891 | 41.071 | 24.783 | 7.404 | 1 | 0 | 58.372 | 53.766 | 46.176 | 17.24 | 0 | 0 | 53.813 | 31.578 | [5 empty] | 0 | 8.202 | 1 | 4.4404 | 4.1456 | 4.2409 | 4 | 0.14557 | 3.2784
2005-12-30 | 17:57 | 0 | 14.349 | 0 | 5 | 0 | 52.116 | 52.597 | 43.329 | 43.774 | 40.813 | 24.808 | 7.355 | 1 | 0 | 58.349 | 53.79 | 45.992 | 17.265 | 0 | 0 | 53.837 | 31.553 | [5 empty] | 0 | 8.342 | 2 | 4.4546 | 4.1591 | 4.2415 | 4 | 0.15914 | 3.5724
2005-12-30 | 17:58 | 0 | 14.357 | 0 | 6 | 0 | 52.147 | 52.721 | 43.405 | 43.781 | 41.033 | 24.911 | 7.437 | 1 | 0 | 58.333 | 53.776 | 46.092 | 17.248 | 0 | 0 | 53.844 | 31.61 | [5 empty] | 0 | 8.366 | 3 | 4.4307 | 4.1364 | 4.2405 | 4 | 0.13644 | 3.0794
2005-12-30 | 17:59 | 1 | 14.382 | 0 | 6 | 0 | 52.17 | 52.674 | 43.288 | 43.736 | 41.198 | 24.886 | 7.463 | 1 | 0 | 58.333 | 53.776 | 46.069 | 17.223 | 0 | 0 | 53.797 | 31.585 | [5 empty] | 14.382 | 8.434 | 4 | 4.4232 | 4.1292 | 4.2402 | 4 | 0.12924 | 2.9219
2005-12-30 | 18:00 | 0 | 14.349 | 0 | 6 | 0 | 52.207 | 52.62 | 43.209 | 43.681 | 41.329 | 24.83 | 7.404 | 1 | 0 | 58.304 | 53.766 | 46.062 | 17.24 | 0 | 0 | 53.745 | 31.529 | [5 empty] | 0 | 8.526 | 5 | 4.4404 | 4.1456 | 4.2409 | 4 | 0.14557 | 3.2784
2005-12-30 | 18:01 | 0 | 14.382 | 1 | 5 | 0 | 52.193 | 52.789 | 43.147 | 43.781 | 41.619 | 24.886 | 7.54 | 1 | 0 | 58.333 | 53.752 | 46.139 | 17.273 | 0 | 0 | 53.776 | 31.561 | [5 empty] | 0 | 8.412 | 6 | 4.4008 | 4.1079 | 4.2393 | 4 | 0.10793 | 2.4525
2005-12-30 | 18:02 | 0 | 14.349 | 0 | 6 | 0 | 52.254 | 52.758 | 43.068 | 43.633 | 42.152 | 24.783 | 7.404 | 1 | 0 | 58.304 | 53.745 | 46.015 | 17.265 | 0 | 0 | 53.722 | 31.529 | [5 empty] | 0 | 8.621 | 7 | 4.4404 | 4.1456 | 4.2409 | 4 | 0.14557 | 3.2784
2005-12-30 | 18:03 | 1 | 14.407 | 0 | 6 | 0 | 52.331 | 52.926 | 43.099 | 43.64 | 40.868 | 24.815 | 7.437 | 1 | 0 | 58.313 | 53.776 | 46.139 | 17.298 | 0 | 0 | 53.706 | 31.61 | [5 empty] | 14.407 | 8.691 | 8 | 4.4307 | 4.1364 | 4.2405 | 4 | 0.13644 | 3.0794
2005-12-30 | 18:04 | 0 | 14.407 | 0 | 6 | 0 | 52.422 | 52.973 | 43.171 | 43.523 | 40.798 | 24.815 | 7.54 | 1 | 0 | 58.313 | 53.752 | 45.978 | 17.273 | 0 | 0 | 53.706 | 31.561 | [5 empty] | 0 | 8.899 | 9 | 4.4008 | 4.1079 | 4.2393 | 4 | 0.10793 | 2.4525
2005-12-30 | 18:05 | 0 | 14.407 | 0 | 6 | 0 | 52.445 | 52.926 | 43.195 | 43.688 | 40.726 | 24.742 | 7.437 | 1 | 0 | 58.29 | 53.729 | 46.001 | 17.248 | 0 | 0 | 53.706 | 31.561 | [5 empty] | 0 | 8.757 | 10 | 4.4307 | 4.1364 | 4.2405 | 4 | 0.13644 | 3.0794
2005-12-30 | 18:06 | 0 | 14.432 | 0 | 5 | 0 | 52.466 | 52.926 | 43.195 | 43.64 | 40.633 | 24.742 | 7.463 | 1 | 0 | 58.29 | 53.706 | 46.116 | 17.223 | 0 | 0 | 53.659 | 31.585 | [5 empty] | 0 | 8.826 | 11 | 4.4232 | 4.1292 | 4.2402 | 4 | 0.12924 | 2.9219
2005-12-30 | 18:07 | 1 | 14.49 | 0 | 6 | 0 | 52.429 | 52.957 | 43.25 | 43.626 | 40.358 | 24.727 | 7.471 | 1 | 0 | 58.297 | 53.713 | 46.032 | 17.28 | 0 | 0 | 53.668 | 31.617 | [5 empty] | 14.49 | 8.803 | 12 | 4.4208 | 4.127 | 4.2401 | 4 | 0.12703 | 2.8734
2005-12-30 | 18:08 | 0 | 14.432 | 0 | 6 | 0 | 52.445 | 53.017 | 43.195 | 43.712 | 40.75 | 24.695 | 7.388 | 1 | 0 | 58.244 | 53.682 | 46.022 | 17.248 | 0 | 0 | 53.659 | 31.561 | [5 empty] | 0 | 8.733 | 13 | 4.445 | 4.15 | 4.2411 | 4 | 0.15 | 3.3746
2005-12-30 | 18:09 | 0 | 14.457 | 0 | 6 | 1 | 52.466 | 53.017 | 43.147 | 43.664 | 40.633 | 24.717 | 7.563 | 1 | 0 | 58.244 | 53.659 | 46.001 | 17.223 | 0 | 0 | 53.682 | 31.536 | [5 empty] | 0 | 8.802 | 14 | 4.3941 | 4.1016 | 4.2391 | 4 | 0.10156 | 2.3113
2005-12-30 | 18:10 | 0 | 14.407 | 0 | 6 | 0 | 52.308 | 52.903 | 43.288 | 43.64 | 40.516 | 24.766 | 7.411 | 1 | 0 | 58.222 | 53.659 | 46.001 | 17.298 | 0 | 0 | 53.638 | 31.512 | [5 empty] | 0 | 8.668 | 0 | 4.4383 | 4.1436 | 4.2409 | 4 | 0.14364 | 3.2363
2005-12-30 | 18:11 | 1 | 14.44 | 1 | 5 | 0 | 52.315 | 52.957 | 43.202 | 43.719 | 39.959 | 24.727 | 7.422 | 1 | 0 | 58.251 | 53.713 | 46.008 | 17.306 | 0 | 0 | 53.645 | 31.544 | [5 empty] | 14.44 | 8.596 | 1 | 4.4351 | 4.1406 | 4.2407 | 4 | 0.14059 | 3.1699
2005-12-30 | 18:12 | 0 | 14.44 | 0 | 6 | 0 | 52.245 | 52.819 | 43.295 | 43.767 | 39.817 | 24.749 | 7.396 | 1 | 0 | 58.231 | 53.689 | 46.032 | 17.331 | 0 | 0 | 53.622 | 31.497 | [5 empty] | 0 | 8.478 | 2 | 4.4427 | 4.1478 | 4.241 | 4 | 0.14779 | 3.3265
2005-12-30 | 18:13 | 0 | 14.465 | 0 | 6 | 0 | 52.224 | 52.751 | 43.272 | 43.767 | 39.112 | 24.749 | 7.396 | 1 | 0 | 58.231 | 53.689 | 46.053 | 17.306 | 0 | 0 | 53.622 | 31.544 | [5 empty] | 0 | 8.457 | 3 | 4.4427 | 4.1478 | 4.241 | 4 | 0.14779 | 3.3265
2005-12-30 | 18:14 | 0 | 14.465 | 0 | 6 | 0 | 52.13 | 52.681 | 43.343 | 43.649 | 39.066 | 24.727 | 7.496 | 1 | 0 | 58.231 | 53.645 | 45.962 | 17.28 | 0 | 0 | 53.598 | 31.497 | [5 empty] | 0 | 8.481 | 4 | 4.4136 | 4.1201 | 4.2398 | 4 | 0.12011 | 2.7213
2005-12-30 | 18:15 | 1 | 14.49 | 0 | 6 | 0 | 52.2 | 52.681 | 43.295 | 43.602 | 38.808 | 24.749 | 7.496 | 1 | 0 | 58.251 | 53.645 | 45.985 | 17.28 | 0 | 0 | 53.598 | 31.472 | [5 empty] | 14.49 | 8.598 | 5 | 4.4136 | 4.1201 | 4.2398 | 4 | 0.12011 | 2.7213
2005-12-30 | 18:16 | 0 | 14.49 | 0 | 5 | 0 | 52.268 | 52.681 | 43.295 | 43.626 | 39.325 | 24.703 | 7.396 | 1 | 0 | 58.187 | 53.601 | 45.987 | 17.306 | 0 | 0 | 53.624 | 31.546 | [5 empty] | 0 | 8.642 | 6 | 4.4427 | 4.1478 | 4.241 | 4 | 0.14779 | 3.3265
2005-12-30 | 18:17 | 0 | 14.518 | 0 | 6 | 0 | 52.364 | 52.915 | 43.231 | 43.583 | 40.315 | 24.729 | 7.55 | 1 | 0 | 58.37 | 53.694 | 46.013 | 17.358 | 0 | 0 | 53.65 | 31.549 | [5 empty] | 0 | 8.781 | 7 | 4.3978 | 4.1052 | 4.2392 | 4 | 0.10516 | 2.3912
2005-12-30 | 18:18 | 0 | 14.55 | 0 | 6 | 0 | 52.394 | 52.877 | 43.284 | 43.661 | 40.205 | 24.712 | 7.532 | 1 | 0 | 58.242 | 53.657 | 46.064 | 17.341 | 0 | 0 | 53.657 | 31.605 | [5 empty] | 0 | 8.733 | 8 | 4.4031 | 4.1101 | 4.2394 | 4 | 0.11014 | 2.5015
2005-12-30 | 18:19 | 1 | 14.575 | 0 | 6 | 0 | 52.417 | 52.922 | 43.238 | 43.683 | 40.346 | 24.786 | 7.584 | 1 | 0 | 58.242 | 53.703 | 46.134 | 17.366 | 0 | 0 | 53.657 | 31.58 | [5 empty] | 14.575 | 8.734 | 9 | 4.3879 | 4.0957 | 4.2388 | 4 | 0.095749 | 2.1821
2005-12-30 | 18:20 | 0 | 14.55 | 1 | 6 | 0 | 52.394 | 52.968 | 43.238 | 43.707 | 40.722 | 24.81 | 7.558 | 1 | 0 | 58.242 | 53.703 | 46.02 | 17.341 | 0 | 0 | 53.633 | 31.556 | [5 empty] | 0 | 8.687 | 10 | 4.3955 | 4.1029 | 4.2391 | 4 | 0.10295 | 2.3421
2005-12-30 | 18:21 | 0 | 14.55 | 0 | 6 | 0 | 52.394 | 52.922 | 43.214 | 43.683 | 40.418 | 24.786 | 7.507 | 1 | 0 | 58.196 | 53.68 | 46.088 | 17.341 | 0 | 0 | 53.587 | 31.556 | [5 empty] | 0 | 8.711 | 11 | 4.4104 | 4.1171 | 4.2397 | 4 | 0.11706 | 2.6543
2005-12-30 | 18:22 | 0 | 14.525 | 0 | 5 | 0 | 52.394 | 52.968 | 43.238 | 43.59 | 40.439 | 24.832 | 7.532 | 1 | 0 | 58.219 | 53.657 | 45.973 | 17.341 | 0 | 0 | 53.566 | 31.531 | [5 empty] | 0 | 8.804 | 12 | 4.4031 | 4.1101 | 4.2394 | 4 | 0.11014 | 2.5015
2005-12-30 | 18:23 | 1 | 14.55 | 0 | 6 | 0 | 52.555 | 53.015 | 43.284 | 43.614 | 41.427 | 24.857 | 7.584 | 1 | 0 | 58.196 | 53.633 | 45.997 | 17.316 | 0 | 0 | 53.566 | 31.507 | [5 empty] | 14.55 | 8.941 | 13 | 4.3879 | 4.0957 | 4.2388 | 4 | 0.095749 | 2.1821
2005-12-30 | 18:24 | 0 | 14.575 | 0 | 6 | 1 | 52.555 | 53.083 | 43.355 | 43.638 | 41.427 | 24.931 | 7.61 | 1 | 0 | 58.196 | 53.61 | 45.973 | 17.316 | 0 | 0 | 53.519 | 31.507 | [5 empty] | 0 | 8.917 | 14 | 4.3804 | 4.0886 | 4.2385 | 4 | 0.088552 | 2.0216
2005-12-30 | 18:25 | 0 | 14.583 | 0 | 6 | 0 | 52.632 | 53.227 | 43.293 | 43.621 | 41.834 | 24.889 | 7.592 | 1 | 0 | 58.315 | 53.64 | 46.074 | 17.373 | 0 | 0 | 53.526 | 31.492 | [5 empty] | 0 | 9.011 | 0 | 4.3856 | 4.0935 | 4.2387 | 4 | 0.093534 | 2.1328
2005-12-30 | 18:26 | 0 | 14.5 | 0 | 6 | 0 | 52.532 | 53.129 | 43.142 | 43.614 | 41.169 | 24.857 | 7.507 | 1 | 0 | 58.174 | 53.61 | 45.95 | 17.316 | 0 | 0 | 53.519 | 31.46 | [5 empty] | 0 | 8.918 | 1 | 4.4104 | 4.1171 | 4.2397 | 4 | 0.11706 | 2.6543
2005-12-30 | 18:27 | 1 | 14.533 | 0 | 5 | 0 | 52.541 | 53.227 | 43.221 | 43.645 | 40.918 | 24.864 | 7.592 | 1 | 0 | 58.226 | 53.64 | 45.959 | 17.373 | 0 | 0 | 53.526 | 31.492 | [5 empty] | 14.533 | 8.896 | 2 | 4.3856 | 4.0935 | 4.2387 | 4 | 0.093534 | 2.1328
2005-12-30 | 18:28 | 0 | 14.558 | 0 | 6 | 0 | 52.471 | 53.136 | 43.293 | 43.834 | 41.434 | 24.864 | 7.643 | 1 | 0 | 58.203 | 53.64 | 46.027 | 17.348 | 0 | 0 | 53.479 | 31.539 | [5 empty] | 0 | 8.637 | 3 | 4.3708 | 4.0794 | 4.2381 | 4 | 0.079418 | 1.817
2005-12-30 | 18:29 | 0 | 14.533 | 1 | 6 | 0 | 52.424 | 52.999 | 43.245 | 43.693 | 42.47 | 24.938 | 7.617 | 1 | 0 | 58.18 | 53.617 | 45.936 | 17.348 | 0 | 0 | 53.458 | 31.539 | [5 empty] | 0 | 8.731 | 4 | 4.3783 | 4.0866 | 4.2384 | 4 | 0.086614 | 1.9783
2005-12-30 | 18:30 | 0 | 14.533 | 0 | 6 | 0 | 52.38 | 52.999 | 43.245 | 43.855 | 41.6 | 24.889 | 7.617 | 1 | 0 | 58.137 | 53.596 | 45.936 | 17.373 | 0 | 0 | 53.435 | 31.539 | [5 empty] | 0 | 8.525 | 5 | 4.3783 | 4.0866 | 4.2384 | 4 | 0.086614 | 1.9783
2005-12-30 | 18:31 | 0 | 14.533 | 0 | 6 | 0 | 52.424 | 52.884 | 43.315 | 43.693 | 41.81 | 25.058 | 7.742 | 1 | 0 | 58.137 | 53.573 | 46.05 | 17.323 | 0 | 0 | 53.412 | 31.492 | [5 empty] | 0 | 8.731 | 6 | 4.3419 | 4.052 | 4.2369 | 4 | 0.052014 | 1.198
2005-12-30 | 18:32 | 1 | 14.613 | 0 | 5 | 0 | 52.317 | 52.912 | 43.391 | 43.721 | 41.181 | 25.137 | 7.722 | 1 | 0 | 58.187 | 53.601 | 45.964 | 17.378 | 0 | 0 | 53.463 | 31.522 | [5 empty] | 14.613 | 8.596 | 7 | 4.3478 | 4.0576 | 4.2372 | 4 | 0.05755 | 1.3237
2005-12-30 | 18:33 | 0 | 14.583 | 0 | 6 | 0 | 52.151 | 52.747 | 43.293 | 43.762 | 41.083 | 25.396 | 7.692 | 1 | 0 | 58.16 | 53.573 | 45.959 | 17.348 | 0 | 0 | 53.412 | 31.514 | [5 empty] | 0 | 8.389 | 8 | 4.3565 | 4.0659 | 4.2375 | 4 | 0.065854 | 1.5116
2005-12-30 | 18:34 | 0 | 14.563 | 0 | 6 | 0 | 52.247 | 52.751 | 43.415 | 43.767 | 41.604 | 25.546 | 7.674 | 1 | 0 | 58.165 | 53.554 | 45.987 | 17.378 | 0 | 0 | 53.463 | 31.522 | [5 empty] | 0 | 8.48 | 9 | 4.3617 | 4.0708 | 4.2377 | 4 | 0.070837 | 1.6241
2005-12-30 | 18:35 | 0 | 14.538 | 0 | 6 | 0 | 52.224 | 52.728 | 43.298 | 43.743 | 41.463 | 25.691 | 7.697 | 1 | 0 | 58.142 | 53.577 | 45.917 | 17.378 | 0 | 0 | 53.416 | 31.472 | [5 empty] | 0 | 8.481 | 10 | 4.355 | 4.0645 | 4.2375 | 4 | 0.06447 | 1.4804
2005-12-30 | 18:36 | 1 | 14.588 | 0 | 6 | 0 | 52.247 | 52.728 | 43.367 | 43.767 | 41.346 | 25.691 | 7.798 | 1 | 0 | 58.185 | 53.552 | 45.915 | 17.378 | 0 | 0 | 53.393 | 31.544 | [5 empty] | 14.588 | 8.48 | 11 | 4.3256 | 4.0365 | 4.2363 | 4 | 0.036514 | 0.84412
2005-12-30 | 18:37 | 0 | 14.575 | 0 | 5 | 0 | 52.21 | 52.737 | 43.214 | 43.731 | 41.592 | 25.75 | 7.71 | 1 | 0 | 58.151 | 53.563 | 45.882 | 17.391 | 0 | 0 | 53.358 | 31.507 | [5 empty] | 0 | 8.479 | 12 | 4.3512 | 4.0609 | 4.2373 | 4 | 0.060872 | 1.399
2005-12-30 | 18:38 | 0 | 14.575 | 0 | 6 | 0 | 52.28 | 52.737 | 43.214 | 43.659 | 41.662 | 25.799 | 7.785 | 1 | 0 | 58.105 | 53.563 | 45.95 | 17.391 | 0 | 0 | 53.381 | 31.507 | [5 empty] | 0 | 8.621 | 13 | 4.3294 | 4.0401 | 4.2364 | 4 | 0.040112 | 0.9265
2005-12-30 | 18:39 | 0 | 14.575 | 1 | 6 | 1 | 52.303 | 52.784 | 43.26 | 43.659 | 42.061 | 25.943 | 7.833 | 1 | 0 | 58.105 | 53.496 | 45.95 | 17.366 | 0 | 0 | 53.358 | 31.531 | [5 empty] | 0 | 8.644 | 14 | 4.3154 | 4.0268 | 4.2359 | 4 | 0.026826 | 0.62162
2005-12-30 | 18:40 | 1 | 14.6 | 0 | 6 | 0 | 52.326 | 52.716 | 43.166 | 43.614 | 42.016 | 25.821 | 7.833 | 1 | 0 | 58.082 | 53.496 | 45.95 | 17.366 | 0 | 0 | 53.358 | 31.507 | [5 empty] | 14.6 | 8.712 | 0 | 4.3154 | 4.0268 | 4.2359 | 4 | 0.026826 | 0.62162
2005-12-30 | 18:41 | 0 | 14.575 | 0 | 6 | 0 | 52.347 | 52.784 | 43.073 | 43.707 | 42.274 | 25.725 | 7.908 | 1 | 0 | 58.082 | 53.496 | 45.997 | 17.489 | 0 | 0 | 53.311 | 31.507 | [5 empty] | 0 | 8.64 | 1 | 4.2936 | 4.0061 | 4.235 | 4 | 0.0060656 | 0.14127
2005-12-30 | 18:42 | 0 | 14.575 | 0 | 5 | 0 | 52.256 | 52.784 | 43.097 | 43.542 | 41.968 | 25.556 | 8.006 | 1 | 0 | 58.062 | 53.496 | 45.882 | 17.366 | 0 | 0 | 53.335 | 31.507 | [5 empty] | 0 | 8.714 | 2 | 4.2651 | 3.9789 | 4.2338 | 4 | -0.021061 | -0.4938
2005-12-30 | 18:43 | 0 | 14.606 | 0 | 6 | 0 | 52.331 | 52.765 | 43.102 | 43.664 | 42.207 | 25.441 | 8.087 | 1 | 0 | 58.089 | 53.524 | 45.955 | 17.396 | 0 | 0 | 53.363 | 31.561 | [5 empty] | 0 | 8.667 | 3 | 4.2415 | 3.9565 | 4.2329 | 4 | -0.043482 | -1.0252
2005-12-30 | 18:44 | 1 | 14.58 | 0 | 6 | 0 | 52.261 | 52.812 | 43.03 | 43.618 | 42.162 | 25.419 | 8.16 | 1 | 0 | 58.178 | 53.547 | 46.116 | 17.446 | 0 | 0 | 53.339 | 31.536 | [5 empty] | 14.58 | 8.643 | 4 | 4.2202 | 3.9363 | 4.232 | 4 | -0.063688 | -1.5091
2005-12-30 | 18:45 | 0 | 14.58 | 0 | 6 | 0 | 52.284 | 52.812 | 43.054 | 43.736 | 42.066 | 25.32 | 8.137 | 1 | 0 | 58.066 | 53.524 | 45.931 | 17.421 | 0 | 0 | 53.272 | 31.512 | [5 empty] | 0 | 8.548 | 5 | 4.2269 | 3.9427 | 4.2323 | 4 | -0.057322 | -1.3561
2005-12-30 | 18:46 | 0 | 14.606 | 0 | 6 | 0 | 52.308 | 52.812 | 43.102 | 43.618 | 42.231 | 25.394 | 8.16 | 1 | 0 | 58.11 | 53.477 | 45.864 | 17.371 | 0 | 0 | 53.248 | 31.465 | [5 empty] | 0 | 8.69 | 6 | 4.2202 | 3.9363 | 4.232 | 4 | -0.063688 | -1.5091
2005-12-30 | 18:47 | 0 | 14.58 | 0 | 6 | 0 | 52.261 | 52.812 | 43.03 | 43.594 | 42.63 | 25.369 | 8.26 | 1 | 0 | 58.066 | 53.477 | 45.864 | 17.396 | 0 | 0 | 53.272 | 31.465 | [5 empty] | 0 | 8.667 | 7 | 4.1911 | 3.9086 | 4.2308 | 4 | -0.091368 | -2.1801
2005-12-30 | 18:48 | 1 | 14.58 | 1 | 6 | 0 | 52.354 | 52.789 | 43.03 | 43.688 | 43.147 | 25.176 | 8.285 | 1 | 0 | 58.044 | 53.477 | 45.978 | 17.396 | 0 | 0 | 53.272 | 31.49 | [5 empty] | 14.58 | 8.666 | 8 | 4.1838 | 3.9017 | 4.2305 | 4 | -0.098288 | -2.3492
2005-12-30 | 18:49 | 0 | 14.606 | 0 | 5 | 0 | 52.354 | 52.789 | 43.006 | 43.688 | 43.219 | 25.2 | 8.358 | 1 | 0 | 58.066 | 53.5 | 46.048 | 17.371 | 0 | 0 | 53.386 | 31.536 | [5 empty] | 0 | 8.666 | 9 | 4.1626 | 3.8815 | 4.2297 | 4 | -0.11849 | -2.8467
2005-12-30 | 18:50 | 0 | 14.606 | 0 | 6 | 0 | 52.331 | 52.789 | 43.102 | 43.642 | 42.865 | 25.274 | 8.308 | 1 | 0 | 58.021 | 53.477 | 45.91 | 17.371 | 0 | 0 | 53.293 | 31.49 | [5 empty] | 0 | 8.689 | 10 | 4.1771 | 3.8953 | 4.2303 | 4 | -0.10465 | -2.5054
2005-12-30 | 18:51 | 0 | 14.638 | 0 | 6 | 0 | 52.268 | 52.728 | 43.109 | 43.673 | 43.461 | 25.328 | 8.366 | 1 | 0 | 58.05 | 53.484 | 45.941 | 17.404 | 0 | 0 | 53.323 | 31.522 | [5 empty] | 0 | 8.595 | 11 | 4.1602 | 3.8793 | 4.2296 | 4 | -0.12071 | -2.9015
2005-12-30 | 18:52 | 1 | 14.613 | 0 | 6 | 0 | 52.177 | 52.819 | 42.968 | 43.695 | 42.638 | 25.497 | 8.416 | 1 | 0 | 58.028 | 53.484 | 45.871 | 17.429 | 0 | 0 | 53.302 | 31.544 | [5 empty] | 14.613 | 8.482 | 12 | 4.1457 | 3.8655 | 4.229 | 4 | -0.13455 | -3.2455
2005-12-30 | 18:53 | 0 | 14.555 | 0 | 6 | 0 | 52.079 | 52.606 | 42.913 | 43.594 | 42.372 | 25.441 | 8.358 | 1 | 0 | 57.998 | 53.477 | 45.955 | 17.371 | 0 | 0 | 53.248 | 31.512 | [5 empty] | 0 | 8.485 | 13 | 4.1626 | 3.8815 | 4.2297 | 4 | -0.11849 | -2.8467
2005-12-30 | 18:54 | 0 | 14.588 | 0 | 6 | 1 | 52.13 | 52.59 | 43.016 | 43.743 | 42.355 | 25.45 | 8.464 | 1 | 0 | 58.028 | 53.461 | 46.008 | 17.356 | 0 | 0 | 53.232 | 31.544 | [5 empty] | 0 | 8.387 | 14 | 4.1317 | 3.8522 | 4.2284 | 4 | -0.14784 | -3.5781
2005-12-30 | 18:55 | 0 | 14.646 | 0 | 5 | 0 | 52.161 | 52.597 | 43.14 | 43.657 | 42.245 | 25.553 | 8.474 | 1 | 0 | 58.034 | 53.47 | 45.901 | 17.461 | 0 | 0 | 53.262 | 31.529 | [5 empty] | 0 | 8.504 | 0 | 4.1288 | 3.8494 | 4.2283 | 4 | -0.1506 | -3.6477
2005-12-30 | 18:56 | 0 | 14.563 | 0 | 6 | 0 | 52.109 | 52.637 | 42.896 | 43.626 | 42.214 | 25.377 | 8.416 | 1 | 0 | 57.961 | 53.393 | 45.803 | 17.404 | 0 | 0 | 53.255 | 31.497 | [5 empty] | 0 | 8.483 | 1 | 4.1457 | 3.8655 | 3.979 | 3.75 | 0.11545 | 2.7849
2005-12-30 | 18:57 | 1 | 14.555 | 1 | 6 | 0 | 52.009 | 52.469 | 42.865 | 43.571 | 42.444 | 25.419 | 8.409 | 1 | 0 | 57.932 | 53.363 | 45.864 | 17.323 | 0 | 0 | 53.202 | 31.465 | [5 empty] | 14.555 | 8.438 | 2 | 4.1477 | 3.8674 | 3.9791 | 3.75 | 0.11739 | 2.8302
2005-12-30 | 18:58 | 0 | 14.588 | 0 | 6 | 0 | 52.063 | 52.522 | 43.037 | 43.532 | 42.31 | 25.546 | 8.489 | 1 | 0 | 57.961 | 53.37 | 45.803 | 17.356 | 0 | 0 | 53.209 | 31.472 | [5 empty] | 0 | 8.531 | 3 | 4.1244 | 3.8452 | 3.9781 | 3.75 | 0.095245 | 2.3093
2005-12-30 | 18:59 | 0 | 14.58 | 0 | 6 | 0 | 51.986 | 52.469 | 42.865 | 43.453 | 42.231 | 25.465 | 8.456 | 1 | 0 | 57.909 | 53.339 | 45.773 | 17.348 | 0 | 0 | 53.202 | 31.441 | [5 empty] | 0 | 8.533 | 4 | 4.134 | 3.8544 | 3.9785 | 3.75 | 0.10438 | 2.5249
2005-12-30 | 19:00 | 0 | 14.563 | 0 | 6 | 0 | 52.016 | 52.499 | 42.968 | 43.602 | 42.214 | 25.426 | 8.489 | 1 | 0 | 57.939 | 53.393 | 45.78 | 17.429 | 0 | 0 | 53.164 | 31.448 | [5 empty] | 0 | 8.414 | 5 | 4.1244 | 3.8452 | 3.9781 | 3.75 | 0.095245 | 2.3093
2005-12-30 | 19:01 | 1 | 14.563 | 0 | 6 | 0 | 51.834 | 52.476 | 42.944 | 43.484 | 41.58 | 25.45 | 8.539 | 1 | 0 | 57.916 | 53.37 | 45.871 | 17.331 | 0 | 0 | 53.141 | 31.497 | [5 empty] | 14.563 | 8.35 | 6 | 4.1098 | 3.8314 | 3.9775 | 3.75 | 0.081405 | 1.9807
2005-12-30 | 19:02 | 0 | 14.563 | 0 | 5 | 0 | 51.764 | 52.2 | 42.896 | 43.556 | 41.674 | 25.45 | 8.539 | 1 | 0 | 57.893 | 53.302 | 45.824 | 17.356 | 0 | 0 | 53.164 | 31.497 | [5 empty] | 0 | 8.208 | 7 | 4.1098 | 3.8314 | 3.9775 | 3.75 | 0.081405 | 1.9807
2005-12-30 | 19:03 | 0 | 14.588 | 0 | 6 | 0 | 51.696 | 52.13 | 42.896 | 43.461 | 41.628 | 25.497 | 8.59 | 1 | 0 | 57.893 | 53.323 | 45.803 | 17.356 | 0 | 0 | 53.164 | 31.472 | [5 empty] | 0 | 8.235 | 8 | 4.095 | 3.8173 | 3.9769 | 3.75 | 0.067288 | 1.6432
2005-12-30 | 19:04 | 0 | 14.588 | 0 | 6 | 0 | 51.626 | 52.13 | 42.874 | 43.437 | 41.346 | 25.595 | 8.464 | 1 | 0 | 57.893 | 53.323 | 45.824 | 17.331 | 0 | 0 | 53.118 | 31.472 | [5 empty] | 0 | 8.189 | 9 | 4.1317 | 3.8522 | 3.9784 | 3.75 | 0.10216 | 2.4727
2005-12-30 | 19:05 | 1 | 14.621 | 0 | 6 | 0 | 51.657 | 52.116 | 42.81 | 43.468 | 41.047 | 25.602 | 8.424 | 1 | 0 | 57.902 | 53.332 | 45.833 | 17.389 | 0 | 0 | 53.125 | 31.504 | [5 empty] | 14.621 | 8.189 | 10 | 4.1433 | 3.8632 | 3.9789 | 3.75 | 0.11324 | 2.733
2005-12-30 | 19:06 | 0 | 14.563 | 0 | 6 | 0 | 51.65 | 52.086 | 42.803 | 43.415 | 41.088 | 25.595 | 8.293 | 1 | 0 | 57.872 | 53.302 | 45.803 | 17.356 | 0 | 0 | 53.071 | 31.497 | [5 empty] | 0 | 8.235 | 11 | 4.1815 | 3.8995 | 3.9804 | 3.75 | 0.1495 | 3.5752
2005-12-30 | 19:07 | 0 | 14.588 | 1 | 6 | 0 | 51.696 | 52.086 | 42.709 | 43.343 | 40.947 | 25.546 | 8.243 | 1 | 0 | 57.827 | 53.141 | 45.756 | 17.356 | 4 | 0 | 58.343 | 17.776 | [5 empty] | 0 | 8.353 | 12 | 4.196 | 3.9133 | 3.981 | 3.75 | 0.16334 | 3.8927
2005-12-30 | 19:08 | 0 | 14.595 | 0 | 5 | 0 | 51.703 | 52.207 | 42.786 | 43.446 | 41.236 | 25.627 | 8.225 | 1 | 0 | 57.834 | 52.943 | 45.306 | 17.487 | 0 | 0 | 59.582 | 13.389 | [5 empty] | 0 | 8.257 | 13 | 4.2013 | 3.9183 | 3.9812 | 3.75 | 0.16832 | 4.0064
2005-12-30 | 19:09 | 1 | 14.588 | 0 | 6 | 0 | 51.65 | 52.154 | 42.779 | 43.295 | 41.274 | 25.666 | 8.094 | 1 | 0 | 57.804 | 52.775 | 44.118 | 17.356 | 0 | 0 | 59.575 | 13.009 | [5 empty] | 14.588 | 8.355 | 14 | 4.2394 | 3.9546 | 3.9828 | 3.75 | 0.20458 | 4.8257
2005-12-30 | 19:10 | 0 | 14.613 | 0 | 6 | 1 | 51.764 | 52.13 | 42.803 | 43.295 | 41.415 | 25.472 | 8.145 | 1 | 0 | 57.738 | 52.658 | 43.061 | 17.331 | 0 | 0 | 59.486 | 13.454 | [5 empty] | 0 | 8.469 | 15 | 4.2246 | 3.9405 | 3.9822 | 3.75 | 0.19046 | 4.5085
2005-12-30 | 19:11 | 0 | 14.621 | 0 | 6 | 0 | 51.771 | 52.184 | 42.786 | 43.305 | 41.611 | 25.504 | 8.225 | 1 | 0 | 57.767 | 52.644 | 42.269 | 17.313 | 0 | 0 | 59.358 | 14.128 | [5 empty] | 0 | 8.466 | 0 | 4.2013 | 3.9183 | 3.9812 | 3.75 | 0.16832 | 4.0064
2005-12-30 | 19:12 | 0 | 14.651 | 0 | 6 | 0 | 51.846 | 52.235 | 42.769 | 43.286 | 41.616 | 25.414 | 8.084 | 1 | 0 | 57.749 | 52.602 | 41.664 | 17.343 | 0 | 0 | 59.228 | 14.726 | [5 empty] | 0 | 8.56 | 1 | 4.2423 | 3.9573 | 4.2329 | 4 | -0.042651 | -1.0054
2005-12-30 | 19:13 | 0 | 14.595 | 0 | 6 | 0 | 51.771 | 52.298 | 42.717 | 43.233 | 41.494 | 25.433 | 8.077 | 1 | 0 | 57.699 | 52.62 | 41.236 | 17.338 | 0 | 0 | 59.089 | 15.091 | [5 empty] | 0 | 8.538 | 2 | 4.2444 | 3.9593 | 4.233 | 4 | -0.040714 | -0.95924
2005-12-30 | 19:14 | 1 | 14.621 | 0 | 5 | 0 | 51.794 | 52.231 | 42.669 | 43.233 | 41.329 | 25.384 | 8.077 | 1 | 0 | 57.699 | 52.553 | 40.954 | 17.338 | 0 | 0 | 58.954 | 15.561 | [5 empty] | 14.621 | 8.561 | 3 | 4.2444 | 3.9593 | 4.233 | 4 | -0.040714 | -0.95924
2005-12-30 | 19:15 | 0 | 14.626 | 0 | 6 | 0 | 51.799 | 52.235 | 42.721 | 43.379 | 41.664 | 25.342 | 8.084 | 1 | 0 | 57.704 | 52.602 | 40.631 | 17.394 | 0 | 0 | 58.87 | 16.011 | [5 empty] | 0 | 8.42 | 4 | 4.2423 | 3.9573 | 4.2329 | 4 | -0.042651 | -1.0054
2005-12-30 | 19:16 | 0 | 14.676 | 1 | 6 | 0 | 51.755 | 52.259 | 42.886 | 43.334 | 41.523 | 25.342 | 8.107 | 1 | 0 | 57.783 | 52.637 | 40.502 | 17.431 | 0 | 0 | 58.815 | 16.466 | [5 empty] | 0 | 8.421 | 5 | 4.2356 | 3.951 | 4.2326 | 4 | -0.049018 | -1.1573
2005-12-30 | 19:17 | 0 | 14.608 | 0 | 6 | 0 | 51.715 | 52.242 | 42.752 | 43.245 | 41.506 | 25.372 | 8.041 | 1 | 0 | 57.665 | 52.494 | 40.308 | 17.376 | 0 | 0 | 58.676 | 16.783 | [5 empty] | 0 | 8.47 | 6 | 4.2549 | 3.9693 | 4.2334 | 4 | -0.030749 | -0.72267
2005-12-30 | 19:18 | 1 | 14.658 | 0 | 6 | 0 | 51.762 | 52.219 | 42.846 | 43.293 | 41.765 | 25.325 | 8.114 | 1 | 0 | 57.71 | 52.494 | 40.236 | 17.376 | 0 | 0 | 58.607 | 17.177 | [5 empty] | 14.658 | 8.469 | 7 | 4.2336 | 3.949 | 4.2326 | 4 | -0.050955 | -1.2036
2005-12-30 | 19:19 | 0 | 14.688 | 0 | 6 | 0 | 51.743 | 52.2 | 42.874 | 43.298 | 41.769 | 25.21 | 8.195 | 2 | 0 | 57.649 | 52.476 | 40.219 | 17.381 | 0 | 0 | 58.546 | 17.529 | [5 empty] | 0 | 8.445 | 8 | 4.21 | 3.9266 | 4.2316 | 4 | -0.073376 | -1.7429
2005-12-30 | 19:20 | 0 | 14.688 | 0 | 6 | 0 | 51.743 | 52.27 | 42.827 | 43.322 | 41.652 | 25.257 | 8.22 | 0 | 0 | 57.649 | 52.476 | 40.148 | 17.381 | 0 | 0 | 58.454 | 17.801 | [5 empty] | 0 | 8.421 | 9 | 4.2027 | 3.9197 | 4.2313 | 4 | -0.080296 | -1.9106
2005-12-30 | 19:21 | 0 | 14.668 | 0 | 5 | 0 | 51.748 | 52.252 | 42.834 | 43.396 | 41.257 | 25.24 | 8.421 | 2 | 0 | 57.653 | 52.504 | 40.2 | 17.411 | 0 | 0 | 58.37 | 18.102 | [5 empty] | 0 | 8.352 | 10 | 4.1442 | 3.8641 | 4.2289 | 4 | -0.13593 | -3.2801
2005-12-30 | 19:22 | 1 | 14.688 | 0 | 6 | 0 | 51.696 | 52.247 | 42.805 | 43.274 | 41.205 | 25.186 | 8.466 | 1 | 0 | 57.603 | 52.476 | 40.148 | 17.381 | 0 | 0 | 58.343 | 18.319 | [5 empty] | 14.688 | 8.422 | 11 | 4.1311 | 3.8516 | 4.2284 | 4 | -0.14839 | -3.592
2005-12-30 | 19:23 | 0 | 14.688 | 0 | 6 | 0 | 51.743 | 52.2 | 42.805 | 43.274 | 40.994 | 25.21 | 8.59 | 1 | 0 | 57.58 | 52.431 | 40.172 | 17.381 | 0 | 0 | 58.231 | 18.568 | [5 empty] | 0 | 8.469 | 12 | 4.095 | 3.8173 | 4.2269 | 4 | -0.18271 | -4.4618
2005-12-30 | 19:24 | 0 | 14.714 | 0 | 6 | 0 | 51.766 | 52.179 | 42.805 | 43.346 | 41.652 | 25.137 | 8.713 | 1 | 0 | 57.58 | 52.385 | 40.172 | 17.356 | 0 | 0 | 58.165 | 18.862 | [5 empty] | 0 | 8.42 | 13 | 4.0592 | 3.7832 | 4.2255 | 4 | -0.21676 | -5.34
2005-12-30 | 19:25 | 0 | 14.688 | 1 | 6 | 1 | 51.766 | 52.2 | 42.805 | 43.367 | 42.028 | 25.161 | 8.713 | 0 | 0 | 57.58 | 52.385 | 40.148 | 17.381 | 0 | 0 | 58.073 | 19.06 | [5 empty] | 0 | 8.399 | 14 | 4.0592 | 3.7832 | 4.2255 | 4 | -0.21676 | -5.34
2005-12-30 | 19:26 | 1 | 14.719 | 0 | 6 | 0 | 51.794 | 52.228 | 42.903 | 43.303 | 42.293 | 25.286 | 8.818 | 1 | 0 | 57.585 | 52.436 | 40.152 | 17.411 | 0 | 0 | 57.989 | 19.289 | [5 empty] | 14.719 | 8.491 | 0 | 4.0286 | 3.7542 | 4.2242 | 4 | -0.24582 | -6.1019
2005-12-30 | 19:27 | 0 | 14.719 | 0 | 5 | 0 | 51.748 | 52.275 | 42.834 | 43.233 | 41.87 | 25.166 | 8.866 | 2 | 0 | 57.585 | 52.413 | 40.224 | 17.386 | 0 | 0 | 57.923 | 19.485 | [5 empty] | 0 | 8.515 | 1 | 4.0146 | 3.7409 | 3.9737 | 3.75 | -0.0091088 | -0.22689
2005-12-30 | 19:28 | 0 | 14.719 | 0 | 6 | 0 | 51.839 | 52.252 | 42.738 | 43.303 | 41.939 | 25.119 | 9.09 | 1 | 0 | 57.564 | 52.345 | 40.2 | 17.386 | 0 | 0 | 57.877 | 19.734 | [5 empty] | 0 | 8.536 | 2 | 3.9494 | 3.6789 | 3.971 | 3.75 | -0.071112 | -1.8006
2005-12-30 | 19:29 | 0 | 14.668 | 0 | 6 | 0 | 51.885 | 52.228 | 42.573 | 43.303 | 42.221 | 25.095 | 9.238 | 1 | 0 | 57.564 | 52.366 | 40.272 | 17.386 | 0 | 0 | 57.831 | 19.93 | [5 empty] | 0 | 8.582 | 3 | 3.9063 | 3.6379 | 3.9693 | 3.75 | -0.11208 | -2.8692
2005-12-30 | 19:30 | 1 | 14.704 | 0 | 6 | 0 | 51.827 | 52.308 | 42.585 | 43.312 | 41.48 | 25.345 | 9.545 | 1 | 0 | 57.596 | 52.399 | 40.164 | 17.446 | 0 | 0 | 57.751 | 20.189 | [5 empty] | 14.704 | 8.515 | 4 | 3.8169 | 3.5529 | 3.9657 | 3.75 | -0.19706 | -5.1627
2005-12-30 | 19:31 | 0 | 14.668 | 0 | 6 | 0 | 51.794 | 52.207 | 42.597 | 43.255 | 41.281 | 25.215 | 9.484 | 1 | 0 | 57.542 | 52.322 | 40.224 | 17.386 | 0 | 0 | 57.653 | 20.397 | [5 empty] | 0 | 8.539 | 5 | 3.8347 | 3.5698 | 3.9664 | 3.75 | -0.18017 | -4.6985
2005-12-30 | 19:32 | 0 | 14.668 | 0 | 6 | 0 | 51.771 | 52.207 | 42.573 | 43.35 | 41.305 | 25.119 | 9.535 | 1 | 0 | 57.542 | 52.366 | 40.176 | 17.411 | 0 | 0 | 57.631 | 20.588 | [5 empty] | 0 | 8.421 | 6 | 3.8198 | 3.5557 | 3.9658 | 3.75 | -0.19429 | -5.0863
2005-12-30 | 19:33 | 0 | 14.643 | 0 | 5 | 0 | 51.61 | 52.137 | 42.573 | 43.303 | 41.54 | 25.166 | 9.51 | 1 | 0 | 57.519 | 52.345 | 40.2 | 17.361 | 0 | 0 | 57.585 | 20.733 | [5 empty] | 0 | 8.307 | 7 | 3.8271 | 3.5626 | 3.9661 | 3.75 | -0.18737 | -4.8958
2005-12-30 | 19:34 | 0 | 14.704 | 1 | 6 | 0 | 51.575 | 52.102 | 42.654 | 43.267 | 41.597 | 25.154 | 9.618 | 1 | 0 | 57.528 | 52.354 | 40.186 | 17.371 | 0 | 0 | 57.573 | 20.936 | [5 empty] | 0 | 8.308 | 8 | 3.7956 | 3.5327 | 3.9648 | 3.75 | -0.21726 | -5.724
2005-12-30 | 19:35 | 1 | 14.704 | 0 | 6 | 0 | 51.575 | 52.032 | 42.678 | 43.288 | 41.69 | 25.2 | 9.718 | 1 | 0 | 57.505 | 52.308 | 40.258 | 17.371 | 0 | 0 | 57.505 | 21.154 | [5 empty] | 14.704 | 8.287 | 9 | 3.7665 | 3.5051 | 3.9636 | 3.75 | -0.24494 | -6.5032
2005-12-30 | 19:36 | 0 | 14.678 | 0 | 6 | 0 | 51.552 | 52.032 | 42.513 | 43.267 | 41.339 | 25.056 | 9.741 | 1 | 0 | 57.53 | 52.333 | 40.258 | 17.396 | 0 | 0 | 57.464 | 21.299 | [5 empty] | 0 | 8.285 | 10 | 3.7598 | 3.4987 | 3.9634 | 3.75 | -0.25131 | -6.6841
2005-12-30 | 19:37 | 0 | 14.716 | 0 | 6 | 0 | 51.472 | 51.976 | 42.621 | 43.233 | 41.423 | 25.19 | 9.706 | 1 | 0 | 57.542 | 52.298 | 40.2 | 17.386 | 0 | 0 | 57.407 | 21.527 | [5 empty] | 0 | 8.239 | 11 | 3.77 | 3.5084 | 3.9638 | 3.75 | -0.24162 | -6.409
2005-12-30 | 19:38 | 0 | 14.699 | 0 | 6 | 0 | 51.57 | 52.004 | 42.508 | 43.355 | 41.568 | 25.1 | 9.834 | 1 | 0 | 57.546 | 52.35 | 40.277 | 17.439 | 0 | 0 | 57.345 | 21.701 | [5 empty] | 0 | 8.215 | 12 | 3.7327 | 3.4729 | 3.9623 | 3.75 | -0.27705 | -7.4222
2005-12-30 | 19:39 | 1 | 14.721 | 0 | 6 | 0 | 51.456 | 52.028 | 42.461 | 43.307 | 40.958 | 25.075 | 9.809 | 1 | 0 | 57.503 | 52.35 | 40.205 | 17.416 | 0 | 0 | 57.3 | 21.846 | [5 empty] | 14.721 | 8.149 | 13 | 3.74 | 3.4799 | 3.9626 | 3.75 | -0.27013 | -7.2227
2005-12-30 | 19:40 | 0 | 14.721 | 0 | 5 | 0 | 51.432 | 51.846 | 42.485 | 43.166 | 41.076 | 25.075 | 9.932 | 1 | 0 | 57.503 | 52.303 | 40.322 | 17.416 | 0 | 0 | 57.254 | 22.04 | [5 empty] | 0 | 8.266 | 14 | 3.7042 | 3.4458 | 3.9611 | 3.75 | -0.30418 | -8.2117
2005-12-30 | 19:41 | 0 | 14.699 | 0 | 6 | 1 | 51.318 | 51.89 | 42.461 | 43.121 | 41.217 | 25.122 | 9.859 | 1 | 0 | 57.503 | 52.303 | 40.157 | 17.416 | 0 | 0 | 57.188 | 22.135 | [5 empty] | 0 | 8.197 | 15 | 3.7255 | 3.466 | 3.962 | 3.75 | -0.28397 | -7.6224
2005-12-30 | 19:42 | 0 | 14.721 | 0 | 6 | 0 | 51.386 | 51.89 | 42.508 | 43.097 | 41.592 | 25.051 | 9.784 | 1 | 0 | 57.48 | 52.28 | 40.157 | 17.416 | 0 | 0 | 57.188 | 22.304 | [5 empty] | 0 | 8.289 | 0 | 3.7473 | 3.4868 | 3.9628 | 3.75 | -0.26321 | -7.024
2005-12-30 | 19:43 | 1 | 14.754 | 0 | 6 | 0 | 51.393 | 51.876 | 42.375 | 43.152 | 41.317 | 25.132 | 9.917 | 1 | 0 | 57.51 | 52.31 | 40.143 | 17.471 | 0 | 0 | 57.172 | 22.506 | [5 empty] | 14.754 | 8.241 | 1 | 3.7086 | 3.45 | 6.2113 | 6 | -2.55 | -68.7604
2005-12-30 | 19:44 | 0 | 14.731 | 1 | 6 | 0 | 51.393 | 51.762 | 42.422 | 43.104 | 41.975 | 25.058 | 9.867 | 1 | 0 | 57.487 | 52.266 | 40.308 | 17.471 | 0 | 0 | 57.128 | 22.672 | [5 empty] | 0 | 8.289 | 2 | 3.7231 | 3.4638 | 6.2119 | 6 | -2.5362 | -68.1197
2005-12-30 | 19:45 | 0 | 14.754 | 0 | 5 | 0 | 51.393 | 51.853 | 42.422 | 43.104 | 41.365 | 25.203 | 9.816 | 1 | 0 | 57.487 | 52.31 | 40.143 | 17.497 | 0 | 0 | 57.06 | 22.817 | [5 empty] | 0 | 8.289 | 3 | 3.738 | 3.4779 | 6.2125 | 6 | -2.5221 | -67.4714
2005-12-30 | 19:46 | 0 | 14.681 | 0 | 9 | 0 | 50.338 | 51.806 | 42.257 | 43.221 | 43.996 | 25.058 | 9.892 | 1 | 0 | 54.947 | 52.289 | 43.293 | 17.471 | 0 | 0 | 57.106 | 22.986 | [5 empty] | 0 | 7.117 | 4 | 3.7158 | 3.4569 | 6.2116 | 6 | -2.5431 | -68.4394
2005-12-30 | 19:47 | 1 | 14.731 | 0 | 15 | 0 | 58.203 | 51.624 | 43.41 | 51.234 | 53.687 | 25.083 | 9.892 | 1 | 0 | 57.621 | 52.242 | 50.408 | 17.449 | 0 | 0 | 56.994 | 22.962 | [5 empty] | 14.731 | 6.969 | 5 | 3.7158 | 3.4569 | 6.2116 | 6 | -2.5431 | -68.4394
2005-12-30 | 19:48 | 1 | 14.706 | 0 | 14 | 0 | 64.527 | 51.369 | 45.063 | 56.252 | 56.186 | 24.962 | 9.816 | 1 | 0 | 62.891 | 52.128 | 56.096 | 17.424 | 0 | 0 | 56.971 | 24.455 | [5 empty] | 14.706 | 8.275 | 6 | 3.738 | 3.4779 | 6.2125 | 6 | -2.5221 | -67.4714
2005-12-30 | 19:49 | 0 | 14.706 | 0 | 15 | 0 | 68.038 | 51.141 | 46.76 | 59.773 | 56.232 | 25.058 | 9.791 | 1 | 0 | 66.546 | 52.333 | 59.504 | 17.449 | 0 | 0 | 56.903 | 28.577 | [5 empty] | 0 | 8.265 | 7 | 3.7453 | 3.4849 | 6.2128 | 6 | -2.5151 | -67.1555
2005-12-30 | 19:50 | 1 | 14.681 | 1 | 15 | 0 | 69.4 | 50.98 | 47.999 | 61.747 | 56.209 | 25.154 | 9.743 | 0 | 0 | 68.279 | 52.793 | 61.478 | 17.449 | 0 | 0 | 56.882 | 31.973 | [5 empty] | 14.681 | 7.653 | 8 | 3.7592 | 3.4981 | 6.2133 | 6 | -2.5019 | -66.5524
2005-12-30 | 19:51 | 1 | 14.714 | 0 | 15 | 1 | 69.869 | 50.805 | 48.993 | 62.943 | 56.193 | 25.235 | 9.874 | 0 | 1 | 68.946 | 53.374 | 62.651 | 17.456 | 0 | 0 | 56.955 | 34.675 | [5 empty] | 14.714 | 6.926 | 9 | 3.7211 | 3.4619 | 6.2118 | 6 | -2.5381 | -68.2091
2005-12-30 | 19:52 | 0 | 14.681 | 0 | 15 | 0 | 69.95 | 50.637 | 49.467 | 63.607 | 56.14 | 25.154 | 9.917 | 0 | 0 | 69.136 | 54.007 | 63.406 | 17.449 | 0 | 0 | 57.06 | 36.734 | [5 empty] | 0 | 6.343 | 0 | 3.7086 | 3.45 | 6.2113 | 6 | -2.55 | -68.7604
2005-12-30 | 19:53 | 0 | 14.688 | 0 | 15 | 0 | 70.001 | 50.462 | 49.978 | 64.287 | 56.17 | 25.21 | 9.899 | 0 | 0 | 69.254 | 54.635 | 64.063 | 17.482 | 0 | 0 | 57.179 | 38.435 | [5 empty] | 0 | 5.714 | 1 | 3.7138 | 3.455 | 3.5448 | 3.3333 | 0.12162 | 3.2749
2005-12-30 | 19:54 | 1 | 14.714 | 0 | 11 | 0 | 69.715 | 61.261 | 45.714 | 64.018 | 53.304 | 25.21 | 9.924 | 0 | 0 | 69.187 | 55.253 | 64.152 | 17.482 | 0 | 0 | 57.382 | 39.585 | [5 empty] | 14.714 | 5.697 | 2 | 3.7065 | 3.448 | 3.5445 | 3.3333 | 0.1147 | 3.0946
2005-12-30 | 19:55 | 0 | 14.719 | 0 | 6 | 0 | 60.435 | 68.467 | 41.025 | 46.223 | 42.248 | 25.193 | 10.028 | 1 | 0 | 68.072 | 55.741 | 62.343 | 17.487 | 0 | 0 | 57.567 | 39.614 | [5 empty] | 0 | 14.212 | 3 | 3.6762 | 3.4192 | 3.5433 | 3.3333 | 0.085916 | 2.3371
2005-12-30 | 19:56 | 0 | 14.688 | 0 | 6 | 0 | 45.805 | 51.264 | 39.585 | 40.997 | 36.883 | 25.21 | 9.997 | 0 | 0 | 66.66 | 55.984 | 58.498 | 17.456 | 0 | 0 | 57.758 | 39.373 | [5 empty] | 0 | 4.808 | 4 | 3.6853 | 3.4278 | 3.5437 | 3.3333 | 0.094497 | 2.5642
2005-12-30 | 19:57 | 0 | 14.668 | 1 | 5 | 0 | 41.681 | 43.324 | 39.282 | 40.128 | 31.865 | 25.117 | 9.929 | 0 | 0 | 65.611 | 56.261 | 55.118 | 17.461 | 0 | 0 | 57.809 | 38.789 | [5 empty] | 0 | 1.553 | 5 | 3.7051 | 3.4467 | 3.5445 | 3.3333 | 0.11332 | 3.0585
2005-12-30 | 19:58 | 0 | 14.694 | 0 | 6 | 0 | 40.6 | 41.444 | 39.588 | 39.987 | 28.251 | 25.046 | 9.98 | 0 | 0 | 64.78 | 56.35 | 52.595 | 17.436 | 0 | 0 | 57.943 | 38.342 | [5 empty] | 0 | 0.613 | 6 | 3.6902 | 3.4325 | 3.5439 | 3.3333 | 0.099203 | 2.6883
2005-12-30 | 19:59 | 0 | 14.694 | 0 | 6 | 0 | 40.552 | 40.975 | 39.705 | 40.645 | 25.794 | 24.997 | 9.955 | 0 | 0 | 64.198 | 56.419 | 50.851 | 17.436 | 0 | 0 | 57.966 | 37.849 | [5 empty] | 0 | -0.093 | 7 | 3.6975 | 3.4395 | 3.5442 | 3.3333 | 0.10612 | 2.8701
2005-12-30 | 20:00 | 0 | 14.719 | 0 | 5 | 0 | 40.6 | 41.21 | 39.002 | 39.918 | 23.239 | 25.021 | 9.955 | 0 | 0 | 63.682 | 56.531 | 49.477 | 17.461 | 0 | 0 | 58.009 | 37.425 | [5 empty] | 0 | 0.682 | 8 | 3.6975 | 3.4395 | 3.5442 | 3.3333 | 0.10612 | 2.8701
2005-12-30 | 20:01 | 0 | 14.694 | 0 | 6 | 0 | 39.705 | 40.6 | 38.062 | 38.93 | 22.515 | 24.95 | 9.806 | 0 | 0 | 63.278 | 56.574 | 48.489 | 17.436 | 0 | 0 | 57.987 | 37.074 | [5 empty] | 0 | 0.775 | 9 | 3.7409 | 3.4807 | 3.5459 | 3.3333 | 0.14737 | 3.9393
2005-12-30 | 20:02 | 0 | 14.694 | 0 | 6 | 0 | 38.741 | 39.564 | 37.215 | 38.083 | 22.349 | 24.901 | 9.706 | 0 | 0 | 62.986 | 56.62 | 47.642 | 17.436 | 0 | 0 | 58.032 | 36.72 | [5 empty] | 0 | 0.658 | 10 | 3.77 | 3.5084 | 3.5471 | 3.3333 | 0.17505 | 4.6431
2005-12-30 | 20:03 | 0 | 14.668 | 0 | 6 | 0 | 38.038 | 38.624 | 36.839 | 37.684 | 22.226 | 24.877 | 9.731 | 0 | 0 | 62.651 | 56.642 | 47.021 | 17.411 | 0 | 0 | 58.078 | 36.344 | [5 empty] | 0 | 0.354 | 11 | 3.7627 | 3.5015 | 3.5468 | 3.3333 | 0.16813 | 4.4682
2005-12-30 | 20:04 | 0 | 14.699 | 0 | 6 | 0 | 37.667 | 38.16 | 36.397 | 37.289 | 20.546 | 24.882 | 9.613 | 0 | 0 | 62.432 | 56.736 | 46.501 | 17.466 | 0 | 0 | 58.149 | 36.045 | [5 empty] | 0 | 0.378 | 12 | 3.7971 | 3.5341 | 3.5482 | 3.3333 | 0.20079 | 5.2879
2005-12-30 | 20:05 | 0 | 14.699 | 0 | 6 | 0 | 40.109 | 37.667 | 36.021 | 37.009 | 34.4 | 24.761 | 9.613 | 1 | 0 | 62.185 | 56.693 | 46.225 | 17.466 | 0 | 0 | 58.128 | 35.739 | [5 empty] | 0 | 3.1 | 13 | 3.7971 | 3.5341 | 3.5482 | 3.3333 | 0.20079 | 5.2879
2005-12-30 | 20:06 | 0 | 14.676 | 0 | 6 | 0 | 47.301 | 45.352 | 35.622 | 36.469 | 37.689 | 24.737 | 9.515 | 0 | 0 | 61.982 | 56.693 | 45.857 | 17.441 | 0 | 0 | 58.149 | 35.481 | [5 empty] | 0 | 10.832 | 14 | 3.8256 | 3.5612 | 3.5494 | 3.3333 | 0.22791 | 5.9576
2005-12-30 | 20:07 | 1 | 14.676 | 0 | 6 | 0 | 49.253 | 48.93 | 35.175 | 35.974 | 37.595 | 24.737 | 9.417 | 0 | 0 | 61.827 | 56.715 | 45.721 | 17.466 | 0 | 0 | 58.149 | 35.199 | [5 empty] | 14.676 | 13.279 | 15 | 3.8542 | 3.5884 | 3.5505 | 3.3333 | 0.25504 | 6.6173
2005-12-30 | 20:08 | 0 | 14.699 | 1 | 6 | 0 | 50.191 | 50.191 | 35.316 | 35.67 | 37.784 | 24.666 | 9.341 | 0 | 0 | 61.67 | 56.715 | 45.537 | 17.466 | 0 | 0 | 58.24 | 34.964 | [5 empty] | 0 | 14.521 | 16 | 3.8763 | 3.6094 | 3.5514 | 3.3333 | 0.27608 | 7.1222
2005-12-30 | 20:09 | 1 | 14.699 | 0 | 6 | 1 | 50.742 | 50.788 | 36.586 | 36.562 | 38.559 | 24.666 | 9.417 | 2 | 0 | 61.558 | 56.67 | 45.446 | 17.441 | 0 | 0 | 58.217 | 34.751 | [5 empty] | 14.699 | 14.18 | 17 | 3.8542 | 3.5884 | 3.5505 | 3.3333 | 0.25504 | 6.6173
2005-12-30 | 20:10 | 0 | 14.709 | 0 | 6 | 0 | 50.886 | 51.208 | 37.861 | 38.098 | 39.578 | 24.722 | 9.449 | 2 | 0 | 61.496 | 56.745 | 45.315 | 17.499 | 0 | 0 | 58.201 | 34.596 | [5 empty] | 0 | 12.788 | 0 | 3.8449 | 3.5795 | 3.5501 | 3.3333 | 0.24618 | 6.4029
2005-12-30 | 20:11 | 0 | 14.676 | 0 | 5 | 0 | 51.383 | 51.545 | 38.653 | 39.193 | 40.557 | 24.617 | 9.341 | 1 | 0 | 61.334 | 56.67 | 45.376 | 17.441 | 0 | 0 | 58.149 | 34.424 | [5 empty] | 0 | 12.19 | 1 | 3.8763 | 3.6094 | 5.2181 | 5 | -1.3906 | -35.8741
2005-12-30 | 20:12 | 1 | 14.731 | 0 | 6 | 0 | 51.575 | 51.897 | 39.272 | 39.789 | 41.035 | 24.793 | 9.374 | 2 | 0 | 61.295 | 56.745 | 45.245 | 17.499 | 0 | 0 | 58.269 | 34.314 | [5 empty] | 14.731 | 11.786 | 2 | 3.8667 | 3.6003 | 5.2177 | 5 | -1.3997 | -36.1995
2005-12-30 | 20:13 | 0 | 14.709 | 0 | 6 | 0 | 51.575 | 52.079 | 39.719 | 40.423 | 41.504 | 24.673 | 9.424 | 1 | 0 | 61.161 | 56.745 | 45.292 | 17.499 | 0 | 0 | 58.313 | 34.172 | [5 empty] | 0 | 11.152 | 3 | 3.8521 | 3.5864 | 5.2171 | 5 | -1.4136 | -36.6956
2005-12-30 | 20:14 | 0 | 14.683 | 0 | 6 | 0 | 51.528 | 52.079 | 40.212 | 40.729 | 41.762 | 24.722 | 9.326 | 2 | 0 | 61.049 | 56.699 | 45.406 | 17.424 | 0 | 0 | 58.269 | 34.031 | [5 empty] | 0 | 10.799 | 4 | 3.8807 | 3.6136 | 5.2183 | 5 | -1.3864 | -35.7267
2005-12-30 | 20:15 | 1 | 14.709 | 0 | 6 | 0 | 51.575 | 51.988 | 40.564 | 41.08 | 41.882 | 24.673 | 9.301 | 1 | 0 | 60.937 | 56.722 | 45.359 | 17.474 | 0 | 0 | 58.247 | 33.938 | [5 empty] | 14.709 | 10.495 | 5 | 3.8879 | 3.6205 | 5.2185 | 5 | -1.3795 | -35.4819
2005-12-30 | 20:16 | 0 | 14.739 | 0 | 6 | 0 | 51.442 | 52.107 | 40.805 | 41.391 | 41.887 | 24.776 | 9.354 | 1 | 0 | 60.878 | 56.775 | 45.322 | 17.529 | 0 | 0 | 58.279 | 33.78 | [5 empty] | 0 | 10.051 | 6 | 3.8725 | 3.6058 | 5.2179 | 5 | -1.3942 | -36.0021
2005-12-30 | 20:17 | 0 | 14.751 | 1 | 5 | 0 | 51.482 | 52.009 | 40.985 | 41.712 | 41.76 | 24.764 | 9.344 | 1 | 0 | 60.777 | 56.743 | 45.427 | 17.517 | 0 | 0 | 58.244 | 33.72 | [5 empty] | 0 | 9.77 | 7 | 3.8754 | 3.6086 | 5.218 | 5 | -1.3914 | -35.9036
2005-12-30 | 20:18 | 0 | 14.759 | 0 | 6 | 0 | 51.304 | 51.808 | 41.157 | 41.908 | 41.533 | 24.796 | 9.376 | 1 | 0 | 60.718 | 56.772 | 45.572 | 17.524 | 0 | 0 | 58.274 | 33.61 | [5 empty] | 0 | 9.396 | 8 | 3.8661 | 3.5997 | 5.2177 | 5 | -1.4003 | -36.2193
2005-12-30 | 20:19 | 1 | 14.726 | 0 | 6 | 0 | 51.159 | 51.757 | 41.219 | 41.925 | 41.595 | 24.837 | 9.268 | 1 | 0 | 60.577 | 56.763 | 45.518 | 17.517 | 0 | 0 | 58.155 | 33.51 | [5 empty] | 14.726 | 9.234 | 9 | 3.8976 | 3.6296 | 5.2189 | 5 | -1.3704 | -35.16
2005-12-30 | 20:20 | 0 | 14.807 | 0 | 6 | 0 | 51.26 | 51.626 | 41.298 | 42.001 | 41.719 | 24.845 | 9.276 | 1 | 0 | 60.538 | 56.75 | 45.525 | 17.549 | 0 | 0 | 58.162 | 33.493 | [5 empty] | 0 | 9.259 | 10 | 3.8952 | 3.6274 | 5.2188 | 5 | -1.3726 | -35.2379
2005-12-30 | 20:21 | 0 | 14.784 | 0 | 6 | 1 | 51.166 | 51.717 | 41.415 | 42.097 | 41.932 | 24.82 | 9.276 | 1 | 0 | 60.494 | 56.793 | 45.411 | 17.549 | 0 | 0 | 58.162 | 33.352 | [5 empty] | 0 | 9.069 | 11 | 3.8952 | 3.6274 | 5.2188 | 5 | -1.3726 | -35.2379
2005-12-30 | 20:22 | 0 | 14.759 | 0 | 6 | 0 | 51.166 | 51.65 | 41.391 | 42.049 | 41.977 | 24.916 | 9.326 | 1 | 0 | 60.403 | 56.772 | 45.478 | 17.549 | 0 | 0 | 58.139 | 33.283 | [5 empty] | 0 | 9.117 | 0 | 3.8807 | 3.6136 | 5.2183 | 5 | -1.3864 | -35.7267
2005-12-30 | 20:23 | 1 | 14.784 | 0 | 6 | 0 | 51.122 | 51.671 | 41.415 | 42.049 | 42.025 | 24.869 | 9.276 | 1 | 0 | 60.36 | 56.793 | 45.434 | 17.549 | 0 | 0 | 58.162 | 33.165 | [5 empty] | 14.784 | 9.073 | 1 | 3.8952 | 3.6274 | 4.2188 | 4 | -0.3726 | -9.5655
2005-12-30 | 20:24 | 0 | 14.759 | 0 | 5 | 0 | 51.122 | 51.694 | 41.391 | 42.143 | 42.214 | 24.869 | 9.228 | 1 | 0 | 60.314 | 56.772 | 45.478 | 17.524 | 0 | 0 | 58.162 | 33.118 | [5 empty] | 0 | 8.979 | 2 | 3.9092 | 3.6407 | 4.2194 | 4 | -0.35931 | -9.1914
2005-12-30 | 20:25 | 0 | 14.784 | 0 | 6 | 0 | 51.075 | 51.58 | 41.437 | 42.143 | 42.284 | 24.894 | 9.351 | 1 | 0 | 60.202 | 56.75 | 45.595 | 17.524 | 0 | 0 | 58.162 | 33.048 | [5 empty] | 0 | 8.932 | 3 | 3.8734 | 3.6066 | 4.218 | 4 | -0.39336 | -10.1554
2005-12-30 | 20:26 | 0 | 14.759 | 1 | 6 | 0 | 51.122 | 51.603 | 41.461 | 42.26 | 42.284 | 24.845 | 9.228 | 1 | 0 | 60.136 | 56.75 | 45.525 | 17.575 | 0 | 0 | 58.162 | 33.024 | [5 empty] | 0 | 8.862 | 4 | 3.9092 | 3.6407 | 4.2194 | 4 | -0.35931 | -9.1914
2005-12-30 | 20:27 | 1 | 14.759 | 0 | 6 | 0 | 51.099 | 51.556 | 41.437 | 42.284 | 41.743 | 24.82 | 9.228 | 2 | 0 | 60.113 | 56.727 | 45.572 | 17.549 | 0 | 0 | 58.117 | 32.976 | [5 empty] | 14.759 | 8.815 | 5 | 3.9092 | 3.6407 | 4.2194 | 4 | -0.35931 | -9.1914
2005-12-30 | 20:28 | 0 | 14.764 | 0 | 6 | 0 | 51.08 | 51.654 | 41.561 | 42.477 | 41.49 | 24.899 | 9.158 | 1 | 0 | 60.072 | 56.8 | 45.644 | 17.58 | 0 | 0 | 58.144 | 32.957 | [5 empty] | 0 | 8.603 | 6 | 3.9296 | 3.6601 | 4.2202 | 4 | -0.33993 | -8.6506
2005-12-30 | 20:29 | 0 | 14.789 | 0 | 6 | 0 | 51.194 | 51.608 | 41.772 | 42.384 | 41.021 | 24.994 | 9.283 | 1 | 0 | 60.029 | 56.754 | 45.576 | 17.554 | 0 | 0 | 58.121 | 32.912 | [5 empty] | 0 | 8.81 | 7 | 3.8932 | 3.6255 | 4.2188 | 4 | -0.37453 | -9.6202
2005-12-30 | 20:30 | 0 | 14.734 | 0 | 6 | 0 | 51.166 | 51.717 | 41.702 | 42.453 | 41.607 | 24.899 | 9.208 | 1 | 0 | 60.006 | 56.731 | 45.6 | 17.554 | 0 | 0 | 58.101 | 32.816 | [5 empty] | 0 | 8.713 | 8 | 3.915 | 3.6462 | 4.2196 | 4 | -0.35377 | -9.0363
2005-12-30 | 20:31 | 1 | 14.814 | 0 | 6 | 0 | 51.218 | 51.769 | 41.844 | 42.453 | 41.066 | 24.945 | 9.233 | 1 | 0 | 59.983 | 56.731 | 45.506 | 17.554 | 0 | 0 | 58.009 | 32.795 | [5 empty] | 14.814 | 8.765 | 9 | 3.9078 | 3.6393 | 4.2194 | 4 | -0.36069 | -9.2302
2005-12-30 | 20:32 | 0 | 14.734 | 0 | 5 | 0 | 51.143 | 51.671 | 41.791 | 42.473 | 41.133 | 24.82 | 9.105 | 1 | 0 | 59.887 | 56.727 | 45.525 | 17.549 | 0 | 0 | 57.982 | 32.742 | [5 empty] | 0 | 8.67 | 10 | 3.945 | 3.6747 | 4.2209 | 4 | -0.32526 | -8.2449
2005-12-30 | 20:33 | 0 | 14.759 | 0 | 6 | 0 | 51.099 | 51.58 | 41.815 | 42.497 | 41.533 | 24.796 | 9.105 | 1 | 0 | 59.867 | 56.75 | 45.525 | 17.575 | 0 | 0 | 57.982 | 32.694 | [5 empty] | 0 | 8.602 | 11 | 3.945 | 3.6747 | 4.2209 | 4 | -0.32526 | -8.2449
2005-12-30 | 20:34 | 0 | 14.857 | 0 | 6 | 0 | 51.122 | 51.556 | 41.86 | 42.497 | 41.65 | 24.916 | 9.128 | 1 | 0 | 59.844 | 56.704 | 45.478 | 17.549 | 0 | 0 | 57.959 | 32.649 | [5 empty] | 0 | 8.625 | 12 | 3.9383 | 3.6684 | 4.2206 | 4 | -0.33163 | -8.4206
2005-12-30 | 20:35 | 1 | 14.789 | 1 | 6 | 0 | 51.08 | 51.561 | 41.937 | 42.525 | 41.585 | 24.899 | 9.233 | 1 | 0 | 59.849 | 56.709 | 45.53 | 17.554 | 0 | 0 | 57.987 | 32.653 | [5 empty] | 14.789 | 8.555 | 13 | 3.9078 | 3.6393 | 4.2194 | 4 | -0.36069 | -9.2302
2005-12-30 | 20:36 | 0 | 14.789 | 0 | 6 | 1 | 51.103 | 51.561 | 41.796 | 42.525 | 41.726 | 24.85 | 9.135 | 2 | 0 | 59.849 | 56.709 | 45.668 | 17.554 | 0 | 0 | 58.009 | 32.606 | [5 empty] | 0 | 8.578 | 14 | 3.9363 | 3.6664 | 4.2205 | 4 | -0.33357 | -8.4742
2005-12-30 | 20:37 | 0 | 14.749 | 0 | 6 | 0 | 51.136 | 51.526 | 41.899 | 42.556 | 41.64 | 24.908 | 9.095 | 1 | 0 | 59.769 | 56.695 | 45.586 | 17.564 | 0 | 0 | 58.018 | 32.497 | [5 empty] | 0 | 8.58 | 0 | 3.9479 | 3.6775 | 4.221 | 4 | -0.3225 | -8.1687
2005-12-30 | 20:38 | 0 | 14.749 | 0 | 6 | 0 | 51.043 | 51.503 | 41.829 | 42.58 | 41.147 | 24.931 | 9.095 | 1 | 0 | 59.746 | 56.718 | 45.63 | 17.564 | 0 | 0 | 57.952 | 32.448 | [5 empty] | 0 | 8.463 | 1 | 3.9479 | 3.6775 | 3.971 | 3.75 | -0.072496 | -1.8363
2005-12-30 | 20:39 | 1 | 14.774 | 0 | 5 | 0 | 51.019 | 51.503 | 41.946 | 42.604 | 40.817 | 24.859 | 9.095 | 1 | 0 | 59.746 | 56.674 | 45.562 | 17.564 | 0 | 0 | 57.929 | 32.399 | [5 empty] | 14.774 | 8.415 | 2 | 3.9479 | 3.6775 | 3.971 | 3.75 | -0.072496 | -1.8363
2005-12-30 | 20:40 | 0 | 14.749 | 0 | 6 | 0 | 51.089 | 51.547 | 41.805 | 42.556 | 41.265 | 24.908 | 9.019 | 1 | 0 | 59.723 | 56.695 | 45.609 | 17.564 | 0 | 0 | 57.907 | 32.399 | [5 empty] | 0 | 8.533 | 3 | 3.9701 | 3.6985 | 3.9719 | 3.75 | -0.051459 | -1.2962
2005-12-30 | 20:41 | 0 | 14.774 | 0 | 6 | 0 | 51.089 | 51.547 | 41.922 | 42.604 | 41.406 | 24.884 | 8.994 | 1 | 0 | 59.723 | 56.695 | 45.609 | 17.59 | 0 | 0 | 57.884 | 32.377 | [5 empty] | 0 | 8.485 | 4 | 3.9773 | 3.7055 | 3.9722 | 3.75 | -0.044539 | -1.1198
2005-12-30 | 20:42 | 0 | 14.829 | 0 | 6 | 0 | 51.094 | 51.575 | 41.81 | 42.585 | 41.434 | 24.815 | 9.05 | 1 | 0 | 59.705 | 56.656 | 45.614 | 17.57 | 0 | 0 | 57.911 | 32.429 | [5 empty] | 0 | 8.509 | 5 | 3.961 | 3.69 | 3.9715 | 3.75 | -0.06004 | -1.5158
2005-12-30 | 20:43 | 1 | 14.774 | 0 | 6 | 0 | 51.089 | 51.57 | 41.829 | 42.532 | 41.571 | 24.835 | 9.07 | 1 | 0 | 59.677 | 56.629 | 45.586 | 17.514 | 0 | 0 | 57.861 | 32.328 | [5 empty] | 14.774 | 8.557 | 6 | 3.9552 | 3.6844 | 3.9713 | 3.75 | -0.065576 | -1.658
2005-12-30 | 20:44 | 0 | 14.774 | 1 | 6 | 0 | 51.066 | 51.547 | 41.781 | 42.628 | 41.358 | 24.884 | 9.12 | 1 | 0 | 59.7 | 56.674 | 45.516 | 17.539 | 0 | 0 | 57.818 | 32.279 | [5 empty] | 0 | 8.438 | 7 | 3.9407 | 3.6706 | 3.9707 | 3.75 | -0.079416 | -2.0153
2005-12-30 | 20:45 | 0 | 14.779 | 0 | 5 | 0 | 51.094 | 51.598 | 41.741 | 42.609 | 40.822 | 24.938 | 9.075 | 1 | 0 | 59.682 | 56.702 | 45.614 | 17.62 | 0 | 0 | 57.822 | 32.333 | [5 empty] | 0 | 8.485 | 8 | 3.9538 | 3.683 | 3.9712 | 3.75 | -0.06696 | -1.6936
2005-12-30 | 20:46 | 0 | 14.779 | 0 | 6 | 0 | 51.071 | 51.554 | 41.834 | 42.54 | 40.894 | 24.913 | 9.024 | 1 | 0 | 59.682 | 56.679 | 45.682 | 17.595 | 0 | 0 | 57.822 | 32.309 | [5 empty] | 0 | 8.531 | 9 | 3.9686 | 3.6972 | 3.9718 | 3.75 | -0.052843 | -1.3315
2005-12-30 | 20:47 | 0 | 14.779 | 0 | 6 | 0 | 51.071 | 51.622 | 41.81 | 42.681 | 40.636 | 24.84 | 9.024 | 1 | 0 | 59.639 | 56.656 | 45.59 | 17.62 | 0 | 0 | 57.845 | 32.262 | [5 empty] | 0 | 8.39 | 10 | 3.9686 | 3.6972 | 3.9718 | 3.75 | -0.052843 | -1.3315
2005-12-30 | 20:48 | 1 | 14.779 | 0 | 6 | 0 | 51.117 | 51.575 | 41.834 | 42.75 | 40.705 | 24.864 | 9.024 | 1 | 0 | 59.639 | 56.679 | 45.59 | 17.57 | 0 | 0 | 57.911 | 32.213 | [5 empty] | 14.779 | 8.367 | 11 | 3.9686 | 3.6972 | 3.9718 | 3.75 | -0.052843 | -1.3315
2005-12-30 | 20:49 | 0 | 14.829 | 0 | 6 | 0 | 51.094 | 51.598 | 41.951 | 42.561 | 41.035 | 24.96 | 9.075 | 1 | 0 | 59.661 | 56.633 | 45.614 | 17.57 | 0 | 0 | 57.911 | 32.213 | [5 empty] | 0 | 8.533 | 12 | 3.9538 | 3.683 | 3.9712 | 3.75 | -0.06696 | -1.6936
2005-12-30 | 20:50 | 0 | 14.779 | 0 | 6 | 0 | 51.026 | 51.484 | 41.927 | 42.822 | 41.269 | 24.889 | 9.05 | 1 | 0 | 59.639 | 56.656 | 45.682 | 17.595 | 0 | 0 | 57.822 | 32.164 | [5 empty] | 0 | 8.204 | 13 | 3.961 | 3.69 | 3.9715 | 3.75 | -0.06004 | -1.5158
2005-12-30 | 20:51 | 0 | 14.779 | 0 | 5 | 0 | 50.933 | 51.484 | 41.858 | 42.54 | 39.999 | 24.889 | 9.1 | 1 | 0 | 59.593 | 56.61 | 45.705 | 17.57 | 0 | 0 | 57.754 | 32.188 | [5 empty] | 0 | 8.393 | 14 | 3.9465 | 3.6761 | 3.9709 | 3.75 | -0.07388 | -1.872
2005-12-30 | 20:52 | 1 | 14.754 | 0 | 6 | 1 | 50.912 | 51.302 | 41.834 | 42.609 | 40.14 | 25.009 | 9.1 | 1 | 0 | 59.593 | 56.61 | 45.682 | 17.57 | 0 | 0 | 57.799 | 32.164 | [5 empty] | 14.754 | 8.303 | 15 | 3.9465 | 3.6761 | 3.9709 | 3.75 | -0.07388 | -1.872
2005-12-30 | 20:53 | 0 | 14.729 | 0 | 6 | 0 | 51.047 | 51.531 | 41.858 | 42.702 | 40.729 | 24.913 | 9.223 | 1 | 0 | 59.593 | 56.588 | 45.637 | 17.595 | 0 | 0 | 57.866 | 32.117 | [5 empty] | 0 | 8.345 | 0 | 3.9107 | 3.6421 | 3.9695 | 3.75 | -0.10793 | -2.7598
2005-12-30 | 20:54 | 0 | 14.779 | 1 | 6 | 0 | 50.933 | 51.393 | 41.834 | 42.561 | 40.164 | 25.009 | 9.125 | 1 | 0 | 59.639 | 56.633 | 45.614 | 17.62 | 0 | 0 | 57.845 | 32.093 | [5 empty] | 0 | 8.372 | 1 | 3.9392 | 3.6692 | 4.2206 | 4 | -0.3308 | -8.3976
2005-12-30 | 20:55 | 0 | 14.754 | 0 | 6 | 0 | 50.912 | 51.369 | 41.858 | 42.609 | 39.882 | 24.938 | 9.125 | 1 | 0 | 59.57 | 56.61 | 45.682 | 17.62 | 0 | 0 | 57.799 | 32.068 | [5 empty] | 0 | 8.303 | 2 | 3.9392 | 3.6692 | 4.2206 | 4 | -0.3308 | -8.3976
2005-12-30 | 20:56 | 1 | 14.754 | 0 | 6 | 0 | 50.819 | 51.302 | 41.762 | 42.561 | 39.318 | 24.889 | 9.173 | 1 | 0 | 59.527 | 56.576 | 45.67 | 17.582 | 0 | 0 | 57.786 | 32.007 | [5 empty] | 14.754 | 8.258 | 3 | 3.9252 | 3.6559 | 4.2201 | 4 | -0.34409 | -8.766
2005-12-30 | 20:57 | 0 | 14.759 | 0 | 6 | 0 | 51.029 | 51.281 | 41.719 | 42.614 | 39.956 | 24.845 | 9.155 | 1 | 0 | 59.529 | 56.592 | 45.639 | 17.6 | 0 | 0 | 57.69 | 32 | [5 empty] | 0 | 8.415 | 4 | 3.9305 | 3.6609 | 4.2203 | 4 | -0.3391 | -8.6276
2005-12-30 | 20:58 | 0 | 14.734 | 0 | 6 | 0 | 50.961 | 51.442 | 41.767 | 42.566 | 40.427 | 24.918 | 9.032 | 1 | 0 | 59.552 | 56.592 | 45.663 | 17.625 | 0 | 0 | 57.667 | 32.024 | [5 empty] | 0 | 8.395 | 5 | 3.9663 | 3.6949 | 4.2217 | 4 | -0.30506 | -7.6913
2005-12-30 | 20:59 | 0 | 14.729 | 0 | 6 | 0 | 50.933 | 51.344 | 41.69 | 42.489 | 40.234 | 24.815 | 9.002 | 1 | 0 | 59.525 | 56.565 | 45.703 | 17.57 | 0 | 0 | 57.64 | 31.97 | [5 empty] | 0 | 8.444 | 6 | 3.975 | 3.7032 | 4.2221 | 4 | -0.29675 | -7.4655
2005-12-30 | 21:00 | 1 | 14.754 | 0 | 5 | 0 | 50.91 | 51.39 | 41.69 | 42.537 | 39.999 | 24.864 | 9.173 | 1 | 0 | 59.502 | 56.519 | 45.726 | 17.57 | 0 | 0 | 57.617 | 32.019 | [5 empty] | 14.754 | 8.373 | 7 | 3.9252 | 3.6559 | 4.2201 | 4 | -0.34409 | -8.766
2005-12-30 | 21:01 | 0 | 14.729 | 0 | 6 | 0 | 50.795 | 51.323 | 41.786 | 42.537 | 40.069 | 24.864 | 9.05 | 1 | 0 | 59.456 | 56.519 | 45.679 | 17.57 | 0 | 0 | 57.551 | 31.995 | [5 empty] | 0 | 8.258 | 8 | 3.961 | 3.69 | 4.2215 | 4 | -0.31004 | -7.8272
2005-12-30 | 21:02 | 0 | 14.759 | 0 | 6 | 0 | 50.914 | 51.372 | 41.719 | 42.614 | 40.052 | 24.82 | 9.08 | 1 | 0 | 59.484 | 56.496 | 45.635 | 17.57 | 0 | 0 | 57.64 | 31.946 | [5 empty] | 0 | 8.3 | 9 | 3.9523 | 3.6817 | 4.2212 | 4 | -0.31834 | -8.0546
2005-12-30 | 21:03 | 0 | 14.729 | 1 | 6 | 0 | 50.954 | 51.344 | 41.786 | 42.444 | 40.327 | 24.815 | 9.024 | 1 | 0 | 59.456 | 56.474 | 45.635 | 17.57 | 0 | 0 | 57.573 | 31.924 | [5 empty] | 0 | 8.51 | 10 | 3.9686 | 3.6972 | 4.2218 | 4 | -0.30284 | -7.631
2005-12-30 | 21:04 | 0 | 14.729 | 0 | 6 | 0 | 50.91 | 51.414 | 41.786 | 42.489 | 39.858 | 24.911 | 9.024 | 1 | 0 | 59.502 | 56.474 | 45.635 | 17.519 | 0 | 0 | 57.596 | 31.946 | [5 empty] | 0 | 8.421 | 11 | 3.9686 | 3.6972 | 4.2218 | 4 | -0.30284 | -7.631
2005-12-30 | 21:05 | 1 | 14.759 | 0 | 6 | 0 | 50.961 | 51.372 | 41.743 | 42.635 | 40.097 | 24.894 | 9.007 | 1 | 0 | 59.506 | 56.478 | 45.707 | 17.6 | 0 | 0 | 57.601 | 31.953 | [5 empty] | 14.759 | 8.326 | 12 | 3.9736 | 3.7019 | 4.222 | 4 | -0.29814 | -7.503
2005-12-30 | 21:06 | 0 | 14.729 | 0 | 6 | 0 | 50.91 | 51.39 | 41.667 | 42.468 | 39.858 | 24.864 | 9.075 | 1 | 0 | 59.433 | 56.451 | 45.703 | 17.57 | 0 | 0 | 57.573 | 31.946 | [5 empty] | 0 | 8.442 | 13 | 3.9538 | 3.683 | 4.2212 | 4 | -0.31696 | -8.0167
2005-12-30 | 21:07 | 0 | 14.734 | 0 | 5 | 1 | 50.844 | 51.351 | 41.719 | 42.542 | 40.31 | 25.014 | 9.007 | 1 | 0 | 59.506 | 56.524 | 45.663 | 17.6 | 0 | 0 | 57.578 | 31.88 | [5 empty] | 0 | 8.302 | 14 | 3.9736 | 3.7019 | 4.222 | 4 | -0.29814 | -7.503
2005-12-30 | 21:08 | 0 | 14.734 | 0 | 6 | 0 | 50.891 | 51.418 | 41.719 | 42.518 | 41.202 | 24.894 | 8.931 | 1 | 0 | 59.461 | 56.501 | 45.707 | 17.6 | 0 | 0 | 57.555 | 31.88 | [5 empty] | 0 | 8.373 | 0 | 3.9957 | 3.7229 | 4.2229 | 4 | -0.2771 | -6.935
2005-12-30 | 21:09 | 1 | 14.754 | 0 | 6 | 0 | 50.863 | 51.39 | 41.808 | 42.489 | 40.045 | 24.96 | 8.901 | 1 | 0 | 59.433 | 56.451 | 45.703 | 17.57 | 0 | 0 | 57.528 | 31.899 | [5 empty] | 14.754 | 8.374 | 1 | 4.0044 | 3.7312 | 3.9733 | 3.75 | -0.018797 | -0.4694
2005-12-30 | 21:10 | 0 | 14.734 | 0 | 6 | 0 | 50.961 | 51.395 | 41.695 | 42.683 | 40.71 | 24.845 | 8.931 | 1 | 0 | 59.438 | 56.451 | 45.749 | 17.595 | 0 | 0 | 57.505 | 31.85 | [5 empty] | 0 | 8.278 | 2 | 3.9957 | 3.7229 | 3.9729 | 3.75 | -0.027101 | -0.67825
2005-12-30 | 21:11 | 0 | 14.704 | 0 | 6 | 0 | 50.977 | 51.414 | 41.667 | 42.489 | 40.585 | 24.935 | 8.977 | 1 | 0 | 59.433 | 56.43 | 45.658 | 17.62 | 0 | 0 | 57.462 | 31.85 | [5 empty] | 0 | 8.488 | 3 | 3.9823 | 3.7102 | 3.9724 | 3.75 | -0.039834 | -1.0003
2005-12-30 | 21:12 | 0 | 14.631 | 1 | 6 | 0 | 50.933 | 51.437 | 41.645 | 42.468 | 40.399 | 24.791 | 9.05 | 1 | 0 | 59.41 | 56.43 | 45.679 | 17.544 | 0 | 0 | 57.482 | 31.826 | [5 empty] | 0 | 8.465 | 4 | 3.961 | 3.69 | 3.9715 | 3.75 | -0.06004 | -1.5158
2005-12-30 | 21:13 | 1 | 14.656 | 0 | 6 | 0 | 50.977 | 51.344 | 41.597 | 42.561 | 40.726 | 24.791 | 8.977 | 1 | 0 | 59.39 | 56.407 | 45.773 | 17.595 | 0 | 0 | 57.573 | 31.85 | [5 empty] | 14.656 | 8.416 | 5 | 3.9823 | 3.7102 | 3.9724 | 3.75 | -0.039834 | -1.0003
2005-12-30 | 21:14 | 0 | 14.709 | 0 | 5 | 0 | 51.029 | 51.489 | 41.719 | 42.518 | 40.356 | 24.82 | 9.032 | 1 | 0 | 59.395 | 56.458 | 45.824 | 17.65 | 0 | 0 | 57.624 | 31.855 | [5 empty] | 0 | 8.511 | 6 | 3.9663 | 3.6949 | 3.9717 | 3.75 | -0.055058 | -1.3881
2005-12-30 | 21:15 | 0 | 14.631 | 0 | 6 | 0 | 51.001 | 51.437 | 41.621 | 42.585 | 40.657 | 24.766 | 9.05 | 1 | 0 | 59.367 | 56.385 | 45.773 | 17.57 | 0 | 0 | 57.617 | 31.85 | [5 empty] | 0 | 8.416 | 7 | 3.961 | 3.69 | 3.9715 | 3.75 | -0.06004 | -1.5158
2005-12-30 | 21:16 | 0 | 14.686 | 0 | 6 | 0 | 50.938 | 51.442 | 41.695 | 42.542 | 40.193 | 24.918 | 8.982 | 2 | 0 | 59.438 | 56.435 | 45.801 | 17.575 | 0 | 0 | 57.624 | 31.855 | [5 empty] | 0 | 8.396 | 8 | 3.9808 | 3.7088 | 3.9723 | 3.75 | -0.041218 | -1.0354
2005-12-30 | 21:17 | 1 | 14.704 | 0 | 6 | 0 | 51.068 | 51.505 | 41.712 | 42.559 | 39.951 | 24.862 | 8.949 | 1 | 0 | 59.388 | 56.428 | 45.84 | 17.617 | 0 | 0 | 57.594 | 31.85 | [5 empty] | 14.704 | 8.509 | 9 | 3.9905 | 3.7179 | 3.9727 | 3.75 | -0.032083 | -0.804
2005-12-30 | 21:18 | 0 | 14.694 | 0 | 6 | 0 | 51.061 | 51.519 | 41.777 | 42.528 | 39.896 | 24.806 | 8.992 | 1 | 0 | 59.381 | 56.398 | 45.763 | 17.559 | 0 | 0 | 57.571 | 31.872 | [5 empty] | 0 | 8.533 | 10 | 3.9779 | 3.706 | 3.9722 | 3.75 | -0.043986 | -1.1057
2005-12-30 | 21:19 | 0 | 14.646 | 0 | 5 | 0 | 51.015 | 51.474 | 41.705 | 42.504 | 40.014 | 24.781 | 9.165 | 1 | 0 | 59.358 | 56.353 | 45.878 | 17.585 | 0 | 0 | 57.542 | 31.938 | [5 empty] | 0 | 8.511 | 11 | 3.9276 | 3.6581 | 3.9702 | 3.75 | -0.091872 | -2.3392
2005-12-30 | 21:20 | 0 | 14.719 | 0 | 6 | 0 | 50.9 | 51.519 | 41.753 | 42.645 | 38.767 | 24.83 | 9.14 | 1 | 0 | 59.335 | 56.398 | 45.787 | 17.559 | 0 | 0 | 57.453 | 31.938 | [5 empty] | 0 | 8.255 | 12 | 3.9348 | 3.665 | 3.9704 | 3.75 | -0.084952 | -2.159
2005-12-30 | 21:21 | 0 | 14.694 | 1 | 6 | 0 | 50.877 | 51.313 | 41.894 | 42.528 | 39.26 | 24.806 | 9.09 | 1 | 0 | 59.335 | 56.353 | 45.763 | 17.585 | 0 | 0 | 57.453 | 31.914 | [5 empty] | 0 | 8.349 | 13 | 3.9494 | 3.6789 | 3.971 | 3.75 | -0.071112 | -1.8006
2005-12-30 | 21:22 | 1 | 14.776 | 0 | 6 | 0 | 50.977 | 51.411 | 41.832 | 42.607 | 39.739 | 24.837 | 9.369 | 1 | 0 | 59.365 | 56.494 | 45.931 | 17.668 | 0 | 0 | 57.505 | 31.97 | [5 empty] | 14.776 | 8.37 | 14 | 3.8681 | 3.6017 | 3.9677 | 3.75 | -0.14834 | -3.8349
2005-12-30 | 21:23 | 0 | 14.694 | 0 | 6 | 1 | 50.924 | 51.404 | 41.729 | 42.575 | 39.449 | 24.904 | 9.14 | 1 | 0 | 59.358 | 56.353 | 45.924 | 17.585 | 0 | 0 | 57.453 | 31.96 | [5 empty] | 0 | 8.349 | 15 | 3.9348 | 3.665 | 3.9704 | 3.75 | -0.084952 | -2.159
2005-12-30 | 21:24 | 0 | 14.751 | 0 | 5 | 0 | 50.884 | 51.388 | 41.784 | 42.676 | 39.786 | 24.958 | 9.122 | 1 | 0 | 59.342 | 56.382 | 45.84 | 17.668 | 0 | 0 | 57.482 | 31.97 | [5 empty] | 0 | 8.208 | 0 | 3.9401 | 3.67 | 3.9707 | 3.75 | -0.07997 | -2.0296
2005-12-30 | 21:25 | 0 | 14.719 | 0 | 6 | 0 | 50.924 | 51.404 | 41.846 | 42.693 | 40.083 | 24.95 | 9.09 | 1 | 0 | 59.292 | 56.375 | 45.901 | 17.635 | 0 | 0 | 57.364 | 31.865 | [5 empty] | 0 | 8.231 | 1 | 3.9494 | 3.6789 | 4.221 | 4 | -0.32111 | -8.1307
2005-12-30 | 21:26 | 1 | 14.751 | 0 | 6 | 0 | 50.884 | 51.435 | 41.853 | 42.535 | 39.432 | 25.007 | 9.05 | 1 | 0 | 59.321 | 56.339 | 45.817 | 17.642 | 0 | 0 | 57.437 | 31.889 | [5 empty] | 14.751 | 8.349 | 2 | 3.961 | 3.69 | 4.2215 | 4 | -0.31004 | -7.8272
2005-12-30 | 21:27 | 0 | 14.751 | 0 | 6 | 0 | 50.907 | 51.367 | 41.853 | 42.652 | 39.48 | 24.982 | 8.949 | 1 | 0 | 59.321 | 56.362 | 45.861 | 17.617 | 0 | 0 | 57.414 | 31.921 | [5 empty] | 0 | 8.255 | 3 | 3.9905 | 3.7179 | 4.2227 | 4 | -0.28208 | -7.069
2005-12-30 | 21:28 | 0 | 14.776 | 0 | 6 | 0 | 50.84 | 51.297 | 41.877 | 42.63 | 38.799 | 24.958 | 9.024 | 1 | 0 | 59.321 | 56.293 | 45.885 | 17.592 | 0 | 0 | 57.393 | 31.921 | [5 empty] | 0 | 8.21 | 4 | 3.9686 | 3.6972 | 4.2218 | 4 | -0.30284 | -7.631
2005-12-30 | 21:29 | 0 | 14.744 | 0 | 5 | 0 | 50.877 | 51.22 | 41.846 | 42.599 | 39.05 | 24.975 | 8.941 | 1 | 0 | 59.269 | 56.241 | 45.878 | 17.534 | 0 | 0 | 57.364 | 31.84 | [5 empty] | 0 | 8.278 | 5 | 3.9928 | 3.7201 | 4.2228 | 4 | -0.27987 | -7.0094
2005-12-30 | 21:30 | 1 | 14.769 | 0 | 6 | 0 | 50.924 | 51.358 | 41.894 | 42.552 | 39.638 | 24.975 | 8.967 | 1 | 0 | 59.358 | 56.398 | 45.948 | 17.708 | 0 | 0 | 57.318 | 31.889 | [5 empty] | 14.769 | 8.372 | 6 | 3.9852 | 3.7129 | 4.2225 | 4 | -0.28707 | -7.2033
2005-12-30 | 21:31 | 0 | 14.794 | 1 | 6 | 0 | 50.854 | 51.404 | 41.846 | 42.621 | 39.638 | 24.975 | 8.891 | 1 | 0 | 59.246 | 56.286 | 45.854 | 17.61 | 0 | 0 | 57.295 | 31.889 | [5 empty] | 0 | 8.233 | 7 | 4.0073 | 3.734 | 4.2234 | 4 | -0.26603 | -6.6385
2005-12-30 | 21:32 | 0 | 14.802 | 0 | 6 | 0 | 50.931 | 51.435 | 41.877 | 42.559 | 39.786 | 25.031 | 8.876 | 1 | 0 | 59.299 | 56.293 | 45.817 | 17.617 | 0 | 0 | 57.279 | 31.85 | [5 empty] | 0 | 8.372 | 8 | 4.0117 | 3.7381 | 4.2236 | 4 | -0.26188 | -6.5278
2005-12-30 | 21:33 | 0 | 14.794 | 0 | 6 | 0 | 50.83 | 51.404 | 41.942 | 42.717 | 38.743 | 25.095 | 8.967 | 1 | 0 | 59.223 | 56.241 | 45.854 | 17.585 | 0 | 0 | 57.206 | 31.794 | [5 empty] | 0 | 8.113 | 9 | 3.9852 | 3.7129 | 4.2225 | 4 | -0.28707 | -7.2033
2005-12-30 | 21:34 | 0 | 14.769 | 0 | 6 | 0 | 50.924 | 51.358 | 41.87 | 42.552 | 38.509 | 24.999 | 9.04 | 1 | 0 | 59.223 | 56.218 | 45.924 | 17.585 | 0 | 0 | 57.138 | 31.794 | [5 empty] | 0 | 8.372 | 10 | 3.964 | 3.6927 | 4.2216 | 4 | -0.30727 | -7.7517
2005-12-30 | 21:35 | 1 | 14.819 | 0 | 6 | 0 | 50.924 | 51.404 | 41.942 | 42.552 | 38.815 | 25.119 | 8.916 | 1 | 0 | 59.246 | 56.218 | 45.831 | 17.585 | 0 | 0 | 57.206 | 31.794 | [5 empty] | 14.819 | 8.372 | 11 | 4.0001 | 3.7271 | 4.2231 | 4 | -0.27295 | -6.8236
2005-12-30 | 21:36 | 0 | 14.827 | 0 | 5 | 0 | 50.954 | 51.435 | 41.949 | 42.513 | 38.681 | 25.2 | 8.999 | 1 | 0 | 59.299 | 56.28 | 45.964 | 17.63 | 0 | 0 | 57.199 | 31.811 | [5 empty] | 0 | 8.441 | 12 | 3.9759 | 3.7041 | 4.2221 | 4 | -0.29592 | -7.4429
2005-12-30 | 21:37 | 0 | 14.809 | 0 | 6 | 0 | 50.982 | 51.463 | 41.86 | 42.518 | 39.698 | 25.061 | 8.931 | 1 | 0 | 59.235 | 56.229 | 45.983 | 17.6 | 0 | 0 | 57.149 | 31.781 | [5 empty] | 0 | 8.464 | 13 | 3.9957 | 3.7229 | 4.2229 | 4 | -0.2771 | -6.935
2005-12-30 | 21:38 | 0 | 14.759 | 0 | 6 | 1 | 50.935 | 51.416 | 41.836 | 42.635 | 40.566 | 25.014 | 8.859 | 1 | 0 | 59.235 | 56.252 | 45.913 | 17.6 | 0 | 0 | 57.195 | 31.88 | [5 empty] | 0 | 8.3 | 14 | 4.0167 | 3.7428 | 4.2238 | 4 | -0.25717 | -6.4026
2005-12-30 | 21:39 | 1 | 14.784 | 0 | 6 | 0 | 50.935 | 51.486 | 41.812 | 42.635 | 39.839 | 25.036 | 8.833 | 2 | 0 | 59.212 | 56.209 | 45.913 | 17.6 | 0 | 0 | 57.172 | 31.781 | [5 empty] | 14.784 | 8.3 | 0 | 4.0242 | 3.75 | 4.2241 | 4 | -0.24997 | -6.2117
2005-12-30 | 21:40 | 0 | 14.809 | 1 | 6 | 0 | 50.982 | 51.439 | 41.906 | 42.587 | 40.026 | 25.036 | 8.859 | 0 | 0 | 59.212 | 56.229 | 45.889 | 17.625 | 0 | 0 | 57.195 | 31.781 | [5 empty] | 0 | 8.395 | 1 | 4.0167 | 3.7428 | 3.9738 | 3.75 | -0.0071712 | -0.17854
2005-12-30 | 21:41 | 0 | 14.779 | 0 | 6 | 0 | 50.954 | 51.479 | 41.853 | 42.535 | 39.951 | 25.129 | 8.876 | 1 | 0 | 59.185 | 56.159 | 45.908 | 17.544 | 0 | 0 | 57.213 | 31.752 | [5 empty] | 0 | 8.419 | 2 | 4.0117 | 3.7381 | 3.9736 | 3.75 | -0.011877 | -0.29605
2005-12-30 | 21:42 | 0 | 14.784 | 0 | 5 | 0 | 50.935 | 51.416 | 41.93 | 42.518 | 39.767 | 25.014 | 8.833 | 2 | 0 | 59.212 | 56.186 | 45.889 | 17.549 | 0 | 0 | 57.284 | 31.759 | [5 empty] | 0 | 8.417 | 3 | 4.0242 | 3.75 | 3.9741 | 3.75 | 2.56e-05 | 0.00063615
2005-12-30 | 21:43 | 1 | 14.834 | 0 | 6 | 0 | 50.982 | 51.416 | 41.954 | 42.587 | 39.908 | 24.94 | 8.833 | 1 | 0 | 59.212 | 56.163 | 45.936 | 17.6 | 0 | 0 | 57.284 | 31.781 | [5 empty] | 14.834 | 8.395 | 4 | 4.0242 | 3.75 | 3.9741 | 3.75 | 2.56e-05 | 0.00063615
2005-12-30 | 21:44 | 0 | 14.809 | 0 | 6 | 0 | 50.982 | 51.486 | 41.906 | 42.587 | 39.602 | 24.989 | 8.833 | 1 | 0 | 59.189 | 56.186 | 46.05 | 17.575 | 0 | 0 | 57.261 | 31.759 | [5 empty] | 0 | 8.395 | 5 | 4.0242 | 3.75 | 3.9741 | 3.75 | 2.56e-05 | 0.00063615
2005-12-30 | 21:45 | 0 | 14.857 | 0 | 6 | 0 | 50.982 | 51.416 | 42.047 | 42.611 | 39.65 | 25.085 | 8.906 | 1 | 0 | 59.169 | 56.163 | 45.983 | 17.549 | 0 | 0 | 57.172 | 31.759 | [5 empty] | 0 | 8.371 | 6 | 4.003 | 3.7298 | 3.9732 | 3.75 | -0.020181 | -0.50415
2005-12-30 | 21:46 | 0 | 14.834 | 0 | 6 | 0 | 50.982 | 51.439 | 42.001 | 42.587 | 40.215 | 25.036 | 8.783 | 1 | 0 | 59.169 | 56.14 | 45.936 | 17.575 | 0 | 0 | 57.24 | 31.759 | [5 empty] | 0 | 8.395 | 7 | 4.0388 | 3.7639 | 3.9747 | 3.75 | 0.013866 | 0.34331
2005-12-30 | 21:47 | 1 | 14.857 | 0 | 6 | 0 | 50.912 | 51.486 | 41.906 | 42.564 | 40.097 | 24.965 | 8.833 | 1 | 0 | 59.146 | 56.14 | 45.959 | 17.575 | 0 | 0 | 57.149 | 31.759 | [5 empty] | 14.857 | 8.348 | 8 | 4.0242 | 3.75 | 3.9741 | 3.75 | 2.56e-05 | 0.00063615
2005-12-30 | 21:48 | 0 | 14.809 | 0 | 6 | 0 | 50.844 | 51.348 | 41.882 | 42.587 | 39.509 | 24.916 | 8.735 | 1 | 0 | 59.169 | 56.14 | 46.004 | 17.625 | 0 | 0 | 57.149 | 31.781 | [5 empty] | 0 | 8.257 | 9 | 4.0528 | 3.7772 | 3.9752 | 3.75 | 0.027152 | 0.66996
2005-12-30 | 21:49 | 0 | 14.834 | 1 | 5 | 0 | 50.865 | 51.302 | 41.882 | 42.705 | 39.602 | 24.891 | 8.735 | 1 | 0 | 59.146 | 56.096 | 46.074 | 17.575 | 0 | 0 | 57.172 | 31.806 | [5 empty] | 0 | 8.16 | 10 | 4.0528 | 3.7772 | 3.9752 | 3.75 | 0.027152 | 0.66996
2005-12-30 | 21:50 | 0 | 14.834 | 0 | 6 | 0 | 50.959 | 51.393 | 41.93 | 42.659 | 40.497 | 24.869 | 8.833 | 1 | 0 | 59.146 | 56.096 | 46.074 | 17.6 | 0 | 0 | 57.037 | 31.806 | [5 empty] | 0 | 8.3 | 11 | 4.0242 | 3.75 | 3.9741 | 3.75 | 2.56e-05 | 0.00063615
2005-12-30 | 21:51 | 0 | 14.857 | 0 | 6 | 0 | 50.889 | 51.372 | 42.023 | 42.564 | 40.779 | 24.965 | 8.76 | 1 | 0 | 59.146 | 56.072 | 45.959 | 17.549 | 0 | 0 | 57.083 | 31.83 | [5 empty] | 0 | 8.325 | 12 | 4.0455 | 3.7702 | 3.9749 | 3.75 | 0.020232 | 0.50011
2005-12-30 | 21:52 | 1 | 14.89 | 0 | 6 | 0 | 50.942 | 51.423 | 41.961 | 42.595 | 40.669 | 24.972 | 8.693 | 1 | 0 | 59.153 | 56.147 | 46.057 | 17.607 | 0 | 0 | 57.09 | 31.838 | [5 empty] | 14.89 | 8.347 | 13 | 4.065 | 3.7888 | 3.9757 | 3.75 | 0.038778 | 0.95394
2005-12-30 | 21:53 | 0 | 14.882 | 0 | 6 | 0 | 50.889 | 51.393 | 41.977 | 42.587 | 40.707 | 24.989 | 8.71 | 1 | 0 | 59.169 | 56.096 | 45.936 | 17.6 | 0 | 0 | 57.037 | 31.855 | [5 empty] | 0 | 8.302 | 14 | 4.06 | 3.7841 | 3.9755 | 3.75 | 0.034072 | 0.8392
2005-12-30 | 21:54 | 0 | 14.907 | 0 | 6 | 1 | 50.912 | 51.393 | 42.001 | 42.659 | 40.614 | 24.891 | 8.76 | 1 | 0 | 59.1 | 56.096 | 45.959 | 17.575 | 0 | 0 | 57.126 | 31.806 | [5 empty] | 0 | 8.253 | 15 | 4.0455 | 3.7702 | 3.9749 | 3.75 | 0.020232 | 0.50011
2005-12-30 | 21:55 | 0 | 14.882 | 0 | 6 | 0 | 50.889 | 51.439 | 41.977 | 42.518 | 40.284 | 24.891 | 8.808 | 1 | 0 | 59.077 | 56.049 | 45.959 | 17.575 | 0 | 0 | 57.037 | 31.759 | [5 empty] | 0 | 8.371 | 0 | 4.0315 | 3.7569 | 3.9744 | 3.75 | 0.0069456 | 0.17228
2005-12-30 | 21:56 | 1 | 14.882 | 0 | 5 | 0 | 50.935 | 51.393 | 41.954 | 42.681 | 40.662 | 24.869 | 8.685 | 1 | 0 | 59.1 | 56.026 | 46.097 | 17.575 | 0 | 0 | 56.994 | 31.759 | [5 empty] | 14.882 | 8.254 | 1 | 4.0673 | 3.791 | 3.9758 | 3.75 | 0.040992 | 1.0078
2005-12-30 | 21:57 | 0 | 14.89 | 0 | 6 | 0 | 50.942 | 51.493 | 42.032 | 42.736 | 40.387 | 24.997 | 8.816 | 1 | 0 | 59.084 | 56.103 | 46.104 | 17.582 | 0 | 0 | 56.978 | 31.791 | [5 empty] | 0 | 8.206 | 2 | 4.0292 | 3.7547 | 3.9743 | 3.75 | 0.0047312 | 0.11742
2005-12-30 | 21:58 | 0 | 14.915 | 0 | 6 | 0 | 50.966 | 51.423 | 42.032 | 42.549 | 40.363 | 24.948 | 8.693 | 1 | 0 | 59.084 | 56.033 | 46.013 | 17.534 | 0 | 0 | 56.932 | 31.767 | [5 empty] | 0 | 8.417 | 3 | 4.065 | 3.7888 | 3.9757 | 3.75 | 0.038778 | 0.95394
2005-12-30 | 21:59 | 0 | 14.915 | 1 | 6 | 0 | 50.989 | 51.423 | 42.078 | 42.595 | 39.987 | 24.997 | 8.645 | 1 | 0 | 59.084 | 56.033 | 46.034 | 17.582 | 0 | 0 | 56.889 | 31.791 | [5 empty] | 0 | 8.394 | 4 | 4.079 | 3.8021 | 3.9763 | 3.75 | 0.052064 | 1.2764
2005-12-30 | 22:00 | 1 | 14.965 | 0 | 6 | 0 | 50.875 | 51.332 | 42.102 | 42.595 | 39.987 | 24.877 | 8.544 | 1 | 0 | 59.064 | 56.009 | 46.057 | 17.607 | 0 | 0 | 56.932 | 31.791 | [5 empty] | 14.965 | 8.28 | 5 | 4.1084 | 3.83 | 3.9775 | 3.75 | 0.080021 | 1.9477
2005-12-30 | 22:01 | 0 | 14.998 | 0 | 6 | 0 | 50.835 | 51.316 | 42.181 | 42.626 | 40.064 | 24.884 | 8.602 | 1 | 0 | 59.093 | 56.04 | 46.064 | 17.615 | 0 | 0 | 56.939 | 31.823 | [5 empty] | 0 | 8.209 | 6 | 4.0915 | 3.814 | 3.9768 | 3.75 | 0.063966 | 1.5634
2005-12-30 | 22:02 | 0 | 14.99 | 0 | 5 | 0 | 50.758 | 51.264 | 42.195 | 42.595 | 39.516 | 24.997 | 8.595 | 1 | 0 | 59.084 | 55.988 | 46.013 | 17.607 | 0 | 0 | 56.955 | 31.767 | [5 empty] | 0 | 8.163 | 7 | 4.0935 | 3.8159 | 3.9769 | 3.75 | 0.065904 | 1.61
2005-12-30 | 22:03 | 0 | 14.99 | 0 | 6 | 0 | 50.758 | 51.264 | 42.171 | 42.595 | 39.471 | 24.923 | 8.544 | 1 | 0 | 59.064 | 55.988 | 46.034 | 17.607 | 0 | 0 | 56.889 | 31.767 | [5 empty] | 0 | 8.163 | 8 | 4.1084 | 3.83 | 3.9775 | 3.75 | 0.080021 | 1.9477
2005-12-30 | 22:04 | 0 | 14.965 | 0 | 6 | 0 | 50.758 | 51.264 | 42.171 | 42.573 | 39.258 | 24.901 | 8.519 | 1 | 0 | 59.041 | 55.988 | 46.127 | 17.582 | 0 | 0 | 56.843 | 31.767 | [5 empty] | 0 | 8.185 | 9 | 4.1157 | 3.8369 | 3.9778 | 3.75 | 0.086941 | 2.1124
2005-12-30 | 22:05 | 1 | 14.973 | 0 | 6 | 0 | 50.858 | 51.248 | 42.157 | 42.604 | 39.619 | 24.884 | 8.577 | 1 | 0 | 59.093 | 56.04 | 46.111 | 17.64 | 0 | 0 | 56.896 | 31.774 | [5 empty] | 14.973 | 8.254 | 10 | 4.0988 | 3.8209 | 3.9771 | 3.75 | 0.070886 | 1.7295
2005-12-30 | 22:06 | 0 | 14.998 | 0 | 6 | 0 | 50.996 | 51.453 | 42.226 | 42.58 | 39.995 | 25.004 | 8.479 | 1 | 0 | 59.002 | 55.995 | 46.088 | 17.59 | 0 | 0 | 56.873 | 31.823 | [5 empty] | 0 | 8.416 | 11 | 4.1273 | 3.848 | 3.9782 | 3.75 | 0.098013 | 2.3747
2005-12-30 | 22:07 | 0 | 14.998 | 0 | 5 | 0 | 51.043 | 51.524 | 42.157 | 42.58 | 40.16 | 24.98 | 8.529 | 1 | 0 | 59.048 | 55.972 | 46.043 | 17.64 | 0 | 0 | 56.85 | 31.774 | [5 empty] | 0 | 8.463 | 12 | 4.1128 | 3.8342 | 3.9777 | 3.75 | 0.084173 | 2.0466
2005-12-30 | 22:08 | 0 | 15.023 | 1 | 6 | 0 | 50.996 | 51.524 | 42.181 | 42.604 | 40.018 | 24.98 | 8.454 | 1 | 0 | 59.048 | 55.949 | 46.064 | 17.64 | 0 | 0 | 56.85 | 31.774 | [5 empty] | 0 | 8.392 | 13 | 4.1346 | 3.8549 | 3.9785 | 3.75 | 0.10493 | 2.5379
2005-12-30 | 22:09 | 1 | 14.965 | 0 | 6 | 0 | 50.942 | 51.538 | 42.054 | 42.501 | 39.774 | 24.877 | 8.396 | 1 | 0 | 58.995 | 55.965 | 45.99 | 17.582 | 0 | 0 | 56.82 | 31.693 | [5 empty] | 14.965 | 8.441 | 14 | 4.1515 | 3.871 | 3.9792 | 3.75 | 0.12099 | 2.9143
2005-12-30 | 22:10 | 0 | 15.045 | 0 | 6 | 1 | 51.043 | 51.477 | 42.133 | 42.674 | 39.971 | 24.813 | 8.429 | 2 | 0 | 59.025 | 55.925 | 46.158 | 17.615 | 0 | 0 | 56.85 | 31.75 | [5 empty] | 0 | 8.369 | 15 | 4.1419 | 3.8619 | 3.9788 | 3.75 | 0.11185 | 2.7005
2005-12-30 | 22:11 | 0 | 15.023 | 0 | 6 | 0 | 51.043 | 51.524 | 42.202 | 42.58 | 39.853 | 25.004 | 8.381 | 1 | 0 | 59.048 | 55.972 | 46.088 | 17.665 | 0 | 0 | 56.873 | 31.75 | [5 empty] | 0 | 8.463 | 0 | 4.1559 | 3.8751 | 3.9794 | 3.75 | 0.12514 | 3.0112
2005-12-30 | 22:12 | 0 | 15.023 | 0 | 5 | 0 | 51.043 | 51.477 | 42.133 | 42.697 | 39.76 | 24.813 | 8.454 | 1 | 0 | 58.959 | 55.902 | 46.134 | 17.64 | 0 | 0 | 56.761 | 31.799 | [5 empty] | 0 | 8.346 | 1 | 4.1346 | 3.8549 | 4.2285 | 4 | -0.14507 | -3.5086
2005-12-30 | 22:13 | 1 | 14.99 | 0 | 6 | 0 | 51.012 | 51.423 | 42.102 | 42.642 | 39.633 | 24.852 | 8.471 | 1 | 0 | 58.972 | 55.965 | 46.127 | 17.582 | 0 | 0 | 56.731 | 31.742 | [5 empty] | 14.99 | 8.37 | 2 | 4.1296 | 3.8502 | 4.2283 | 4 | -0.14977 | -3.6268
2005-12-30 | 22:14 | 0 | 15.023 | 0 | 6 | 0 | 51.019 | 51.5 | 42.181 | 42.721 | 39.901 | 24.884 | 8.429 | 1 | 0 | 58.979 | 55.902 | 46.111 | 17.615 | 0 | 0 | 56.784 | 31.823 | [5 empty] | 0 | 8.298 | 3 | 4.1419 | 3.8619 | 4.2288 | 4 | -0.13815 | -3.3354
2005-12-30 | 22:15 | 0 | 15.045 | 0 | 6 | 0 | 50.996 | 51.547 | 42.202 | 42.58 | 39.688 | 24.859 | 8.529 | 1 | 0 | 59.002 | 55.881 | 46.043 | 17.567 | 0 | 0 | 56.804 | 31.845 | [5 empty] | 0 | 8.416 | 4 | 4.1128 | 3.8342 | 4.2277 | 4 | -0.16583 | -4.032
2005-12-30 | 22:16 | 0 | 15.023 | 0 | 6 | 0 | 50.996 | 51.453 | 42.202 | 42.697 | 40.463 | 24.835 | 8.479 | 1 | 0 | 58.959 | 55.881 | 46.064 | 17.59 | 0 | 0 | 56.804 | 31.799 | [5 empty] | 0 | 8.299 | 5 | 4.1273 | 3.848 | 4.2282 | 4 | -0.15199 | -3.6825
2005-12-30 | 22:17 | 0 | 15.068 | 1 | 6 | 0 | 51.199 | 51.657 | 42.2 | 42.764 | 40.954 | 24.953 | 8.597 | 1 | 0 | 58.977 | 55.923 | 46.13 | 17.66 | 0 | 0 | 56.802 | 31.867 | [5 empty] | 0 | 8.435 | 6 | 4.093 | 3.8154 | 4.2269 | 4 | -0.18465 | -4.5114
2005-12-30 | 22:18 | 1 | 15.038 | 0 | 5 | 0 | 51.171 | 51.743 | 42.147 | 42.664 | 40.456 | 25.019 | 8.494 | 1 | 0 | 58.972 | 55.872 | 46.102 | 17.655 | 0 | 0 | 56.818 | 31.86 | [5 empty] | 15.038 | 8.507 | 7 | 4.1229 | 3.8439 | 4.2281 | 4 | -0.15614 | -3.7871
2005-12-30 | 22:19 | 0 | 15.038 | 0 | 6 | 0 | 51.33 | 51.72 | 42.099 | 42.619 | 40.877 | 24.899 | 8.567 | 1 | 0 | 58.972 | 55.872 | 46.125 | 17.63 | 0 | 0 | 56.841 | 31.86 | [5 empty] | 0 | 8.711 | 8 | 4.1017 | 3.8237 | 4.2272 | 4 | -0.17635 | -4.2993
2005-12-30 | 22:20 | 0 | 15.068 | 0 | 6 | 0 | 51.313 | 51.841 | 42.224 | 42.669 | 41.143 | 24.953 | 8.524 | 1 | 0 | 58.977 | 55.876 | 46.106 | 17.66 | 0 | 0 | 56.846 | 31.914 | [5 empty] | 0 | 8.644 | 9 | 4.1142 | 3.8356 | 4.2277 | 4 | -0.16444 | -3.997
2005-12-30 | 22:21 | 0 | 15.018 | 0 | 6 | 0 | 51.337 | 51.864 | 42.083 | 42.693 | 40.86 | 24.928 | 8.622 | 1 | 0 | 58.954 | 55.876 | 46.13 | 17.761 | 0 | 0 | 56.868 | 31.867 | [5 empty] | 0 | 8.644 | 10 | 4.0857 | 3.8084 | 4.2266 | 4 | -0.19157 | -4.6888
2005-12-30 | 22:22 | 1 | 15.043 | 0 | 6 | 0 | 51.358 | 51.748 | 42.176 | 42.669 | 41.305 | 24.879 | 8.574 | 1 | 0 | 58.977 | 55.853 | 46.2 | 17.66 | 0 | 0 | 56.802 | 31.867 | [5 empty] | 15.043 | 8.689 | 11 | 4.0997 | 3.8217 | 4.2271 | 4 | -0.17828 | -4.3487
2005-12-30 | 22:23 | 0 | 15.018 | 0 | 5 | 0 | 51.381 | 51.864 | 42.176 | 42.741 | 41.566 | 24.808 | 8.524 | 1 | 0 | 58.954 | 55.853 | 46.2 | 17.66 | 0 | 0 | 56.825 | 31.843 | [5 empty] | 0 | 8.64 | 12 | 4.1142 | 3.8356 | 4.2277 | 4 | -0.16444 | -3.997
2005-12-30 | 22:24 | 0 | 14.993 | 0 | 6 | 0 | 51.404 | 51.932 | 42.128 | 42.81 | 41.26 | 24.879 | 8.597 | 1 | 0 | 58.954 | 55.83 | 46.267 | 17.635 | 0 | 0 | 56.846 | 31.867 | [5 empty] | 0 | 8.594 | 13 | 4.093 | 3.8154 | 4.2269 | 4 | -0.18465 | -4.5114
2005-12-30 | 22:25 | 0 | 14.993 | 0 | 6 | 1 | 51.267 | 51.841 | 42.176 | 42.741 | 41.071 | 24.879 | 8.597 | 1 | 0 | 58.954 | 55.806 | 46.153 | 17.635 | 0 | 0 | 56.846 | 31.843 | [5 empty] | 0 | 8.526 | 14 | 4.093 | 3.8154 | 4.2269 | 4 | -0.18465 | -4.5114
2005-12-30 | 22:26 | 1 | 14.92 | 0 | 6 | 0 | 51.313 | 51.771 | 42.107 | 42.764 | 40.743 | 24.904 | 8.549 | 1 | 0 | 58.954 | 55.876 | 46.223 | 17.635 | 0 | 0 | 56.825 | 31.818 | [5 empty] | 14.92 | 8.549 | 0 | 4.1069 | 3.8286 | 4.2274 | 4 | -0.17136 | -4.1725
2005-12-30 | 22:27 | 0 | 15.018 | 1 | 6 | 0 | 51.22 | 51.771 | 42.176 | 42.882 | 40.365 | 24.953 | 8.698 | 1 | 0 | 58.954 | 55.83 | 46.106 | 17.66 | 0 | 0 | 56.779 | 31.843 | [5 empty] | 0 | 8.338 | 1 | 4.0635 | 3.7874 | 4.2257 | 4 | -0.21261 | -5.232
2005-12-30 | 22:28 | 0 | 14.993 | 0 | 6 | 0 | 51.243 | 51.703 | 42.128 | 42.882 | 40.86 | 24.857 | 8.698 | 1 | 0 | 58.931 | 55.762 | 46.267 | 17.587 | 0 | 0 | 56.779 | 31.867 | [5 empty] | 0 | 8.361 | 2 | 4.0635 | 3.7874 | 4.2257 | 4 | -0.21261 | -5.232
2005-12-30 | 22:29 | 0 | 14.895 | 0 | 5 | 0 | 51.267 | 51.703 | 42.128 | 42.786 | 41.002 | 24.879 | 8.647 | 1 | 0 | 58.931 | 55.83 | 46.291 | 17.635 | 0 | 0 | 56.846 | 31.867 | [5 empty] | 0 | 8.481 | 3 | 4.0784 | 3.8015 | 4.2263 | 4 | -0.19849 | -4.8669
2005-12-30 | 22:30 | 1 | 14.998 | 0 | 6 | 0 | 51.227 | 51.755 | 42.205 | 42.839 | 40.889 | 24.958 | 8.728 | 1 | 0 | 58.915 | 55.79 | 46.181 | 17.642 | 0 | 0 | 56.852 | 31.848 | [5 empty] | 14.998 | 8.388 | 4 | 4.0548 | 3.7791 | 4.2253 | 4 | -0.22091 | -5.4481
2005-12-30 | 22:31 | 0 | 14.945 | 0 | 6 | 0 | 51.22 | 51.61 | 42.152 | 42.858 | 40.344 | 24.808 | 8.723 | 1 | 0 | 58.888 | 55.785 | 46.267 | 17.635 | 0 | 0 | 56.757 | 31.794 | [5 empty] | 0 | 8.362 | 5 | 4.0563 | 3.7805 | 4.2254 | 4 | -0.21953 | -5.412
2005-12-30 | 22:32 | 0 | 14.975 | 0 | 6 | 0 | 51.204 | 51.685 | 42.229 | 42.839 | 40.49 | 24.958 | 8.554 | 1 | 0 | 58.915 | 55.834 | 46.228 | 17.665 | 0 | 0 | 56.761 | 31.872 | [5 empty] | 0 | 8.365 | 6 | 4.1055 | 3.8273 | 4.2274 | 4 | -0.17275 | -4.2077
2005-12-30 | 22:33 | 0 | 15.023 | 0 | 6 | 0 | 51.18 | 51.685 | 42.274 | 42.793 | 40.442 | 24.813 | 8.456 | 1 | 0 | 58.892 | 55.767 | 46.204 | 17.665 | 0 | 0 | 56.761 | 31.897 | [5 empty] | 0 | 8.387 | 7 | 4.134 | 3.8544 | 4.2285 | 4 | -0.14562 | -3.5225
2005-12-30 | 22:34 | 1 | 15.043 | 0 | 5 | 0 | 51.152 | 51.68 | 42.269 | 42.764 | 41.329 | 24.879 | 8.451 | 1 | 0 | 58.865 | 55.715 | 46.176 | 17.635 | 0 | 0 | 56.734 | 31.843 | [5 empty] | 15.043 | 8.388 | 8 | 4.1355 | 3.8558 | 4.2286 | 4 | -0.14424 | -3.4878
2005-12-30 | 22:35 | 0 | 15.023 | 0 | 6 | 0 | 51.204 | 51.708 | 42.229 | 42.886 | 41.616 | 24.886 | 8.481 | 1 | 0 | 58.892 | 55.767 | 46.181 | 17.642 | 0 | 0 | 56.718 | 31.848 | [5 empty] | 0 | 8.318 | 9 | 4.1267 | 3.8475 | 4.2282 | 4 | -0.15254 | -3.6964
2005-12-30 | 22:36 | 0 | 15.023 | 1 | 6 | 0 | 51.248 | 51.731 | 42.229 | 42.745 | 41.475 | 24.862 | 8.529 | 1 | 0 | 58.87 | 55.72 | 46.295 | 17.665 | 0 | 0 | 56.718 | 31.848 | [5 empty] | 0 | 8.503 | 10 | 4.1128 | 3.8342 | 4.2277 | 4 | -0.16583 | -4.032
2005-12-30 | 22:37 | 0 | 15.043 | 0 | 6 | 0 | 51.313 | 51.864 | 42.2 | 42.764 | 41.308 | 24.906 | 8.6 | 1 | 0 | 58.888 | 55.739 | 46.223 | 17.685 | 0 | 0 | 56.736 | 31.963 | [5 empty] | 0 | 8.549 | 11 | 4.0921 | 3.8145 | 4.2268 | 4 | -0.18548 | -4.5327
2005-12-30 | 22:38 | 0 | 15.043 | 0 | 6 | 0 | 51.29 | 51.841 | 42.154 | 42.764 | 41.332 | 24.928 | 8.549 | 1 | 0 | 58.911 | 55.718 | 46.2 | 17.663 | 0 | 0 | 56.713 | 31.843 | [5 empty] | 0 | 8.526 | 12 | 4.1069 | 3.8286 | 4.2274 | 4 | -0.17136 | -4.1725
2005-12-30 | 22:39 | 1 | 15.018 | 0 | 6 | 0 | 51.222 | 51.794 | 42.154 | 42.764 | 41.777 | 24.928 | 8.672 | 1 | 0 | 58.888 | 55.718 | 46.2 | 17.663 | 0 | 0 | 56.645 | 31.867 | [5 empty] | 15.018 | 8.458 | 13 | 4.0711 | 3.7946 | 4.226 | 4 | -0.20541 | -5.0455
2005-12-30 | 22:40 | 0 | 15.043 | 0 | 5 | 1 | 51.313 | 51.727 | 42.224 | 42.812 | 41.635 | 25.002 | 8.698 | 1 | 0 | 58.911 | 55.694 | 46.2 | 17.663 | 0 | 0 | 56.668 | 31.843 | [5 empty] | 0 | 8.501 | 14 | 4.0635 | 3.7874 | 4.2257 | 4 | -0.21261 | -5.232
2005-12-30 | 22:41 | 0 | 15.018 | 0 | 6 | 0 | 51.222 | 51.773 | 42.154 | 42.882 | 41.635 | 24.928 | 8.698 | 1 | 0 | 58.842 | 55.694 | 46.176 | 17.685 | 0 | 0 | 56.645 | 31.818 | [5 empty] | 0 | 8.34 | 0 | 4.0635 | 3.7874 | 4.2257 | 4 | -0.21261 | -5.232
2005-12-30 | 22:42 | 0 | 14.995 | 0 | 6 | 0 | 51.222 | 51.773 | 42.083 | 42.812 | 42.224 | 24.977 | 8.773 | 2 | 0 | 58.865 | 55.671 | 46.153 | 17.637 | 0 | 0 | 56.601 | 31.818 | [5 empty] | 0 | 8.41 | 1 | 4.0417 | 3.7666 | 3.9748 | 3.75 | 0.016634 | 0.41155
2005-12-30 | 22:43 | 1 | 14.945 | 0 | 6 | 0 | 51.246 | 51.773 | 42.013 | 42.906 | 41.894 | 25.048 | 8.723 | 0 | 0 | 58.819 | 55.694 | 46.314 | 17.663 | 0 | 0 | 56.556 | 31.867 | [5 empty] | 14.945 | 8.34 | 2 | 4.0563 | 3.7805 | 3.9754 | 3.75 | 0.030474 | 0.75127
2005-12-30 | 22:44 | 0 | 14.995 | 0 | 6 | 0 | 51.29 | 51.773 | 42.176 | 42.812 | 42.107 | 25.073 | 8.773 | 1 | 0 | 58.799 | 55.671 | 46.223 | 17.637 | 0 | 0 | 56.601 | 31.867 | [5 empty] | 0 | 8.478 | 3 | 4.0417 | 3.7666 | 3.9748 | 3.75 | 0.016634 | 0.41155
2005-12-30 | 22:45 | 0 | 15 | 1 | 6 | 0 | 51.204 | 51.778 | 42.088 | 42.841 | 41.97 | 25.078 | 8.803 | 2 | 0 | 58.847 | 55.676 | 46.204 | 17.693 | 0 | 0 | 56.652 | 31.968 | [5 empty] | 0 | 8.363 | 4 | 4.033 | 3.7583 | 3.9744 | 3.75 | 0.0083296 | 0.20654
2005-12-30 | 22:46 | 0 | 14.975 | 0 | 5 | 0 | 51.227 | 51.731 | 42.159 | 42.817 | 41.36 | 25.056 | 8.753 | 1 | 0 | 58.87 | 55.676 | 46.228 | 17.642 | 0 | 0 | 56.695 | 31.872 | [5 empty] | 0 | 8.41 | 5 | 4.0475 | 3.7722 | 3.975 | 3.75 | 0.02217 | 0.54773
2005-12-30 | 22:47 | 1 | 15 | 0 | 6 | 0 | 51.18 | 51.731 | 42.183 | 42.793 | 41.619 | 25.007 | 8.753 | 1 | 0 | 58.826 | 55.652 | 46.228 | 17.693 | 0 | 0 | 56.672 | 31.872 | [5 empty] | 15 | 8.387 | 6 | 4.0475 | 3.7722 | 3.975 | 3.75 | 0.02217 | 0.54773
2005-12-30 | 22:48 | 0 | 14.97 | 0 | 6 | 0 | 51.199 | 51.703 | 42.154 | 42.812 | 41.918 | 25.122 | 8.773 | 1 | 0 | 58.819 | 55.624 | 46.176 | 17.663 | 0 | 0 | 56.624 | 31.818 | [5 empty] | 0 | 8.387 | 7 | 4.0417 | 3.7666 | 3.9748 | 3.75 | 0.016634 | 0.41155
2005-12-30 | 22:49 | 0 | 14.945 | 0 | 6 | 0 | 51.267 | 51.703 | 42.107 | 42.788 | 41.542 | 25.073 | 8.773 | 1 | 0 | 58.799 | 55.601 | 46.223 | 17.612 | 0 | 0 | 56.624 | 31.892 | [5 empty] | 0 | 8.479 | 8 | 4.0417 | 3.7666 | 3.9748 | 3.75 | 0.016634 | 0.41155
2005-12-30 | 22:50 | 0 | 14.975 | 0 | 6 | 0 | 51.318 | 51.731 | 42.064 | 42.934 | 41.595 | 25.056 | 8.826 | 1 | 0 | 58.781 | 55.629 | 46.251 | 17.668 | 0 | 0 | 56.695 | 31.921 | [5 empty] | 0 | 8.384 | 9 | 4.0263 | 3.752 | 3.9742 | 3.75 | 0.0019632 | 0.04876
2005-12-30 | 22:51 | 1 | 14.975 | 0 | 6 | 0 | 51.295 | 51.801 | 42.018 | 42.793 | 41.523 | 25.078 | 8.901 | 1 | 0 | 58.803 | 55.652 | 46.319 | 17.693 | 0 | 0 | 56.652 | 31.946 | [5 empty] | 14.975 | 8.502 | 10 | 4.0044 | 3.7312 | 3.9733 | 3.75 | -0.018797 | -0.4694
2005-12-30 | 22:52 | 0 | 14.975 | 0 | 6 | 0 | 51.274 | 51.778 | 42.042 | 42.793 | 41.312 | 25.056 | 8.851 | 1 | 0 | 58.826 | 55.629 | 46.204 | 17.693 | 0 | 0 | 56.652 | 31.946 | [5 empty] | 0 | 8.481 | 11 | 4.019 | 3.745 | 3.9739 | 3.75 | -0.0049568 | -0.12333
2005-12-30 | 22:53 | 0 | 15 | 0 | 5 | 0 | 51.274 | 51.731 | 42.088 | 42.841 | 41.454 | 25.031 | 8.778 | 1 | 0 | 58.781 | 55.608 | 46.298 | 17.715 | 0 | 0 | 56.629 | 31.946 | [5 empty] | 0 | 8.433 | 12 | 4.0402 | 3.7652 | 3.9747 | 3.75 | 0.01525 | 0.37744
2005-12-30 | 22:54 | 0 | 15 | 1 | 6 | 0 | 51.18 | 51.731 | 42.205 | 42.886 | 40.982 | 25.2 | 8.803 | 1 | 0 | 58.803 | 55.608 | 46.181 | 17.693 | 0 | 0 | 56.629 | 31.897 | [5 empty] | 0 | 8.294 | 13 | 4.033 | 3.7583 | 3.9744 | 3.75 | 0.0083296 | 0.20654
2005-12-30 | 22:55 | 0 | 15 | 0 | 6 | 0 | 51.274 | 51.664 | 42.159 | 42.934 | 40.982 | 25.056 | 8.753 | 1 | 0 | 58.758 | 55.561 | 46.319 | 17.668 | 0 | 0 | 56.606 | 31.921 | [5 empty] | 0 | 8.34 | 14 | 4.0475 | 3.7722 | 3.975 | 3.75 | 0.02217 | 0.54773
2005-12-30 | 22:56 | 1 | 15.025 | 0 | 6 | 1 | 51.227 | 51.731 | 42.3 | 42.817 | 41.43 | 25.102 | 8.753 | 1 | 0 | 58.735 | 55.561 | 46.274 | 17.693 | 0 | 0 | 56.563 | 31.897 | [5 empty] | 15.025 | 8.41 | 15 | 4.0475 | 3.7722 | 3.975 | 3.75 | 0.02217 | 0.54773
2005-12-30 | 22:57 | 0 | 15.045 | 0 | 6 | 0 | 51.18 | 51.799 | 42.229 | 42.815 | 40.772 | 25.053 | 8.75 | 1 | 0 | 58.758 | 55.585 | 46.181 | 17.665 | 0 | 0 | 56.537 | 31.894 | [5 empty] | 0 | 8.365 | 0 | 4.0484 | 3.773 | 3.975 | 3.75 | 0.023 | 0.56813
2005-12-30 | 22:58 | 0 | 15.045 | 0 | 6 | 0 | 51.227 | 51.685 | 42.274 | 42.815 | 40.207 | 25.029 | 8.7 | 1 | 0 | 58.735 | 55.538 | 46.272 | 17.615 | 0 | 0 | 56.494 | 31.919 | [5 empty] | 0 | 8.412 | 1 | 4.063 | 3.7868 | 4.841 | 4.6154 | -0.82854 | -20.3926
2005-12-30 | 22:59 | 0 | 14.998 | 0 | 5 | 0 | 51.204 | 51.708 | 42.205 | 42.886 | 40.935 | 25.004 | 8.725 | 1 | 0 | 58.712 | 55.515 | 46.272 | 17.615 | 0 | 0 | 56.537 | 31.919 | [5 empty] | 0 | 8.478 | 2 | 4.0315 | 3.7569 | 4.8398 | 4.6154 | -0.85844 | -21.2932
2005-12-30 | 23:00 | 1 | 14.998 | 0 | 6 | 0 | 51.227 | 51.799 | 42.088 | 42.793 | 40.748 | 25.029 | 8.75 | 1 | 0 | 58.735 | 55.538 | 46.204 | 17.64 | 0 | 0 | 56.515 | 31.894 | [5 empty] | 0 | 8.434 | 3 | 4.0484 | 3.773 | 4.8404 | 4.6154 | -0.84238 | -20.8078
2005-12-30 | 23:01 | 0 | 15.056 | 0 | 6 | 0 | 51.348 | 51.738 | 42.164 | 42.87 | 40.92 | 25.11 | 8.808 | 1 | 0 | 58.787 | 55.522 | 46.281 | 17.673 | 0 | 0 | 56.544 | 31.926 | [5 empty] | 0 | 8.364 | 4 | 4.0484 | 3.773 | 4.8404 | 4.6154 | -0.84238 | -20.8078
2005-12-30 | 23:02 | 0 | 14.998 | 0 | 6 | 0 | 51.227 | 51.708 | 42.157 | 42.793 | 40.772 | 24.98 | 8.75 | 1 | 0 | 58.735 | 55.515 | 46.365 | 17.665 | 0 | 0 | 56.515 | 31.894 | [5 empty] | 15.023 | 8.318 | 5 | 4.0702 | 3.7938 | 4.8413 | 4.6154 | -0.82162 | -20.1861
2005-12-30 | 23:03 | 0 | 15.023 | 0 | 6 | 0 | 51.227 | 51.708 | 42.205 | 42.863 | 41.076 | 24.908 | 8.75 | 1 | 0 | 58.692 | 55.468 | 46.295 | 17.69 | 0 | 0 | 56.515 | 31.87 | [5 empty] | 0 | 8.412 | 6 | 4.063 | 3.7868 | 4.841 | 4.6154 | -0.82854 | -20.3926
2005-12-30 | 23:04 | 1 | 15.023 | 1 | 6 | 0 | 51.157 | 51.708 | 42.205 | 42.839 | 40.559 | 25.004 | 8.675 | 1 | 0 | 58.712 | 55.468 | 46.181 | 17.665 | 0 | 0 | 56.583 | 31.848 | [5 empty] | 0 | 8.387 | 7 | 4.0461 | 3.7708 | 4.8403 | 4.6154 | -0.8446 | -20.8746
2005-12-30 | 23:05 | 0 | 15.023 | 0 | 5 | 0 | 51.227 | 51.755 | 42.157 | 42.815 | 41.171 | 24.958 | 8.7 | 1 | 0 | 58.692 | 55.515 | 46.251 | 17.69 | 0 | 0 | 56.56 | 31.848 | [5 empty] | 0 | 8.411 | 8 | 4.0271 | 3.7528 | 4.8396 | 4.6154 | -0.86259 | -21.4194
2005-12-30 | 23:06 | 0 | 15.056 | 0 | 6 | 0 | 51.211 | 51.762 | 42.164 | 42.824 | 41.296 | 24.989 | 8.758 | 1 | 0 | 58.721 | 55.477 | 46.211 | 17.698 | 0 | 0 | 56.501 | 31.926 | [5 empty] | 14.998 | 8.293 | 9 | 4.0271 | 3.7528 | 4.8396 | 4.6154 | -0.86259 | -21.4194
2005-12-30 | 23:07 | 0 | 14.998 | 0 | 6 | 0 | 51.18 | 51.685 | 42.064 | 42.769 | 41.03 | 24.884 | 8.823 | 1 | 0 | 58.692 | 55.447 | 46.295 | 17.64 | 0 | 0 | 56.448 | 31.968 | [5 empty] | 0 | 8.432 | 10 | 4.0344 | 3.7597 | 4.8399 | 4.6154 | -0.85567 | -21.2093
2005-12-30 | 23:08 | 1 | 14.998 | 0 | 6 | 0 | 51.227 | 51.708 | 42.04 | 42.934 | 41.454 | 24.933 | 8.823 | 1 | 0 | 58.646 | 55.468 | 46.251 | 17.69 | 0 | 0 | 56.403 | 31.943 | [5 empty] | 0 | 8.411 | 11 | 4.0271 | 3.7528 | 4.8396 | 4.6154 | -0.86259 | -21.4194
2005-12-30 | 23:09 | 0 | 14.998 | 0 | 6 | 0 | 51.271 | 51.731 | 42.111 | 42.839 | 41.616 | 24.908 | 8.798 | 1 | 0 | 58.646 | 55.424 | 46.272 | 17.665 | 0 | 0 | 56.403 | 31.943 | [5 empty] | 0 | 8.481 | 12 | 4.0103 | 3.7367 | 4.8389 | 4.6154 | -0.87865 | -21.91
2005-12-30 | 23:10 | 0 | 14.973 | 0 | 6 | 0 | 51.204 | 51.778 | 41.97 | 42.793 | 41.193 | 24.958 | 8.823 | 1 | 0 | 58.669 | 55.424 | 46.319 | 17.665 | 0 | 0 | 56.494 | 31.968 | [5 empty] | 0 | 8.364 | 0 | 4.0388 | 3.7639 | 4.84 | 4.6154 | -0.85152 | -21.0835
2005-12-30 | 23:11 | 0 | 15.005 | 0 | 6 | 1 | 51.281 | 51.785 | 42.071 | 42.8 | 41.906 | 24.965 | 8.881 | 1 | 0 | 58.676 | 55.431 | 46.281 | 17.698 | 0 | 0 | 56.501 | 32 | [5 empty] | 14.973 | 8.317 | 1 | 4.0408 | 3.7658 | 3.9747 | 3.75 | 0.015803 | 0.39109
2005-12-30 | 23:12 | 0 | 15.005 | 0 | 6 | 0 | 51.234 | 51.785 | 42.143 | 42.87 | 41.179 | 24.94 | 8.783 | 1 | 0 | 58.653 | 55.431 | 46.281 | 17.698 | 0 | 0 | 56.455 | 32 | [5 empty] | 0 | 8.387 | 2 | 4.0534 | 3.7777 | 3.9753 | 3.75 | 0.027706 | 0.68352
2005-12-30 | 23:13 | 1 | 14.973 | 1 | 5 | 0 | 51.227 | 51.755 | 42.04 | 42.91 | 40.7 | 24.859 | 8.776 | 1 | 0 | 58.623 | 55.424 | 46.228 | 17.69 | 0 | 0 | 56.38 | 31.968 | [5 empty] | 0 | 8.364 | 3 | 4.0123 | 3.7387 | 3.9736 | 3.75 | -0.011323 | -0.28221
2005-12-30 | 23:14 | 0 | 15.03 | 0 | 6 | 0 | 51.257 | 51.738 | 42.119 | 42.87 | 41.061 | 24.891 | 8.733 | 1 | 0 | 58.653 | 55.384 | 46.372 | 17.698 | 0 | 0 | 56.343 | 32 | [5 empty] | 0 | 8.411 | 4 | 4.0199 | 3.7459 | 3.9739 | 3.75 | -0.0041264 | -0.10265
2005-12-30 | 23:15 | 0 | 14.973 | 0 | 6 | 0 | 51.157 | 51.708 | 42.181 | 42.793 | 40.958 | 24.908 | 8.874 | 1 | 0 | 58.6 | 55.4 | 46.228 | 17.665 | 0 | 0 | 56.314 | 31.992 | [5 empty] | 15.003 | 8.292 | 5 | 4.0321 | 3.7575 | 3.9744 | 3.75 | 0.0074992 | 0.18599
2005-12-30 | 23:16 | 0 | 14.998 | 0 | 6 | 0 | 51.18 | 51.661 | 42.181 | 42.769 | 41.193 | 24.884 | 8.848 | 1 | 0 | 58.623 | 55.333 | 46.319 | 17.64 | 0 | 0 | 56.314 | 31.931 | [5 empty] | 0 | 8.271 | 6 | 4.0257 | 3.7514 | 3.9741 | 3.75 | 0.0014096 | 0.035015
2005-12-30 | 23:17 | 1 | 15.003 | 0 | 6 | 0 | 51.229 | 51.71 | 42.186 | 42.937 | 41.057 | 24.793 | 8.806 | 1 | 0 | 58.582 | 55.358 | 46.3 | 17.695 | 0 | 0 | 56.316 | 31.948 | [5 empty] | 0 | 8.39 | 7 | 4.0036 | 3.7304 | 3.9732 | 3.75 | -0.019627 | -0.49024
2005-12-30 | 23:18 | 0 | 15.003 | 0 | 6 | 0 | 51.138 | 51.689 | 42.207 | 42.867 | 41.057 | 25.009 | 8.828 | 1 | 0 | 58.648 | 55.358 | 46.186 | 17.695 | 0 | 0 | 56.293 | 31.924 | [5 empty] | 0 | 8.411 | 8 | 3.991 | 3.7185 | 3.9727 | 3.75 | -0.03153 | -0.79001
2005-12-30 | 23:19 | 0 | 14.947 | 0 | 6 | 0 | 51.162 | 51.71 | 42.186 | 42.772 | 41.714 | 24.889 | 8.904 | 1 | 0 | 58.603 | 55.312 | 46.23 | 17.67 | 0 | 0 | 56.25 | 31.899 | [5 empty] | 15.003 | 8.319 | 9 | 4.0108 | 3.7373 | 3.9735 | 3.75 | -0.012707 | -0.31682
2005-12-30 | 23:20 | 0 | 14.973 | 0 | 5 | 0 | 51.178 | 51.638 | 42.085 | 42.767 | 41.686 | 24.835 | 8.947 | 1 | 0 | 58.532 | 55.284 | 46.225 | 17.64 | 0 | 0 | 56.223 | 31.894 | [5 empty] | 0 | 8.433 | 10 | 4.0184 | 3.7445 | 3.9738 | 3.75 | -0.0055104 | -0.13713
2005-12-30 | 23:21 | 1 | 15.003 | 0 | 6 | 0 | 51.162 | 51.71 | 42.068 | 42.843 | 41.879 | 24.985 | 8.879 | 1 | 0 | 58.603 | 55.288 | 46.186 | 17.695 | 0 | 0 | 56.25 | 31.899 | [5 empty] | 0 | 8.34 | 11 | 4.0394 | 3.7644 | 3.9747 | 3.75 | 0.014419 | 0.35697
2005-12-30 | 23:22 | 0 | 15.003 | 1 | 6 | 0 | 51.229 | 51.734 | 42.162 | 42.796 | 41.69 | 24.938 | 8.853 | 1 | 0 | 58.559 | 55.288 | 46.277 | 17.645 | 0 | 0 | 56.204 | 31.899 | [5 empty] | 0 | 8.366 | 12 | 4.0542 | 3.7785 | 3.9753 | 3.75 | 0.028536 | 0.70386
2005-12-30 | 23:23 | 0 | 14.978 | 0 | 6 | 0 | 51.183 | 51.734 | 42.09 | 42.843 | 41.808 | 24.96 | 8.781 | 1 | 0 | 58.603 | 55.312 | 46.23 | 17.67 | 0 | 0 | 56.181 | 31.875 | [5 empty] | 14.952 | 8.294 | 13 | 4.0755 | 3.7987 | 3.9761 | 3.75 | 0.048742 | 1.196
2005-12-30 | 23:24 | 0 | 14.952 | 0 | 6 | 0 | 51.138 | 51.689 | 42.138 | 42.772 | 41.808 | 24.864 | 8.73 | 1 | 0 | 58.559 | 55.265 | 46.186 | 17.62 | 0 | 0 | 56.138 | 31.875 | [5 empty] | 0 | 8.316 | 14 | 4.0542 | 3.7785 | 3.9753 | 3.75 | 0.028536 | 0.70386
2005-12-30 | 23:25 | 1 | 14.952 | 0 | 6 | 0 | 51.183 | 51.71 | 42.09 | 42.889 | 41.786 | 24.84 | 8.657 | 1 | 0 | 58.514 | 55.288 | 46.3 | 17.62 | 0 | 0 | 56.138 | 31.899 | [5 empty] | 0 | 8.411 | 15 | 4.0755 | 3.7987 | 3.9761 | 3.75 | 0.048742 | 1.196
2005-12-30 | 23:26 | 0 | 14.952 | 0 | 6 | 0 | 51.183 | 51.643 | 42.044 | 42.867 | 41.621 | 24.769 | 8.73 | 1 | 0 | 58.514 | 55.242 | 46.3 | 17.645 | 0 | 0 | 56.181 | 31.948 | [5 empty] | 0 | 8.363 | 0 | 4.0755 | 3.7987 | 3.9761 | 3.75 | 0.048742 | 1.196
2005-12-30 | 23:27 | 0 | 14.952 | 0 | 6 | 1 | 51.183 | 51.643 | 42.114 | 42.772 | 41.549 | 24.815 | 8.657 | 1 | 0 | 58.491 | 55.221 | 46.23 | 17.62 | 0 | 0 | 56.204 | 31.924 | [5 empty] | 0 | 8.387 | 1 | 4.0828 | 3.8057 | 4.2264 | 4 | -0.19434 | -4.76
2005-12-30 | 23:28 | 0 | 14.978 | 0 | 5 | 0 | 51.206 | 51.689 | 42.09 | 42.843 | 41.456 | 24.793 | 8.657 | 1 | 0 | 58.514 | 55.221 | 46.23 | 17.62 | 0 | 0 | 56.25 | 31.899 | [5 empty] | 14.952 | 8.434 | 2 | 4.0755 | 3.7987 | 4.2261 | 4 | -0.20126 | -4.9383
2005-12-30 | 23:29 | 0 | 14.952 | 0 | 6 | 0 | 51.183 | 51.71 | 42.044 | 42.796 | 41.315 | 24.793 | 8.632 | 1 | 0 | 58.514 | 55.242 | 46.207 | 17.645 | 0 | 0 | 56.227 | 31.85 | [5 empty] | 0 | 8.409 | 3 | 4.0615 | 3.7855 | 4.2256 | 4 | -0.21454 | -5.2824
2005-12-30 | 23:30 | 1 | 14.952 | 0 | 6 | 0 | 51.206 | 51.689 | 41.997 | 42.772 | 41.387 | 24.815 | 8.657 | 1 | 0 | 58.491 | 55.197 | 46.277 | 17.67 | 0 | 0 | 56.204 | 31.899 | [5 empty] | 0 | 8.41 | 4 | 4.0615 | 3.7855 | 4.2256 | 4 | -0.21454 | -5.2824
2005-12-30 | 23:31 | 0 | 14.952 | 1 | 6 | 0 | 51.276 | 51.689 | 41.973 | 42.867 | 41.15 | 24.769 | 8.705 | 1 | 0 | 58.491 | 55.197 | 46.277 | 17.645 | 0 | 0 | 56.181 | 31.948 | [5 empty] | 0 | 8.433 | 5 | 4.0542 | 3.7785 | 4.2253 | 4 | -0.22146 | -5.4625
2005-12-30 | 23:32 | 0 | 14.927 | 0 | 6 | 0 | 51.206 | 51.734 | 41.973 | 42.796 | 41.174 | 24.815 | 8.705 | 1 | 0 | 58.491 | 55.221 | 46.207 | 17.645 | 0 | 0 | 56.138 | 31.948 | [5 empty] | 14.927 | 8.458 | 6 | 4.0679 | 3.7915 | 4.2258 | 4 | -0.20845 | -5.1244
2005-12-30 | 23:33 | 0 | 14.952 | 0 | 6 | 0 | 51.229 | 51.71 | 42.044 | 42.796 | 41.267 | 24.864 | 8.73 | 1 | 0 | 58.468 | 55.197 | 46.207 | 17.645 | 0 | 0 | 56.159 | 31.973 | [5 empty] | 0 | 8.497 | 7 | 4.0519 | 3.7763 | 4.2252 | 4 | -0.22368 | -5.5203
2005-12-30 | 23:34 | 1 | 14.927 | 0 | 5 | 0 | 51.206 | 51.734 | 42.021 | 42.748 | 41.339 | 24.815 | 8.683 | 1 | 0 | 58.491 | 55.174 | 46.253 | 17.62 | 0 | 0 | 56.138 | 31.948 | [5 empty] | 0 | 8.41 | 8 | 4.0586 | 3.7827 | 4.2255 | 4 | -0.21731 | -5.3544
2005-12-30 | 23:35 | 0 | 14.927 | 0 | 6 | 0 | 51.276 | 51.689 | 42.099 | 42.779 | 41.958 | 24.847 | 8.738 | 1 | 0 | 58.477 | 55.181 | 46.284 | 17.678 | 0 | 0 | 56.168 | 32.027 | [5 empty] | 0 | 8.434 | 9 | 4.0571 | 3.7813 | 4.2254 | 4 | -0.2187 | -5.3904
2005-12-30 | 23:36 | 0 | 14.96 | 0 | 6 | 0 | 51.213 | 51.741 | 42.099 | 42.803 | 41.253 | 24.97 | 8.715 | 1 | 0 | 58.543 | 55.251 | 46.33 | 17.678 | 0 | 0 | 56.234 | 32.029 | [5 empty] | 14.975 | 8.527 | 10 | 4.0615 | 3.7855 | 4.2256 | 4 | -0.21454 | -5.2824
2005-12-30 | 23:37 | 0 | 14.942 | 0 | 6 | 0 | 51.246 | 51.727 | 42.035 | 42.812 | 41.659 | 24.953 | 8.72 | 1 | 0 | 58.53 | 55.214 | 46.2 | 17.685 | 0 | 0 | 56.175 | 31.987 | [5 empty] | 0 | 8.386 | 11 | 4.0117 | 3.7381 | 4.2236 | 4 | -0.26188 | -6.5278
2005-12-30 | 23:38 | 1 | 14.975 | 0 | 6 | 0 | 51.299 | 51.757 | 42.044 | 42.772 | 41.456 | 24.889 | 8.705 | 2 | 0 | 58.514 | 55.197 | 46.3 | 17.693 | 0 | 0 | 56.184 | 32.044 | [5 empty] | 0 | 8.388 | 12 | 4.0277 | 3.7533 | 4.2242 | 4 | -0.24665 | -6.1239
2005-12-30 | 23:39 | 0 | 15.025 | 0 | 6 | 0 | 51.229 | 51.734 | 42.138 | 42.843 | 41.573 | 24.911 | 8.876 | 0 | 0 | 58.47 | 55.174 | 46.253 | 17.718 | 0 | 0 | 56.161 | 32.044 | [5 empty] | 0 | 8.432 | 13 | 4.035 | 3.7603 | 4.2245 | 4 | -0.23973 | -5.9413
2005-12-30 | 23:40 | 0 | 14.917 | 1 | 6 | 0 | 51.222 | 51.75 | 41.989 | 42.834 | 41.848 | 24.808 | 8.821 | 2 | 0 | 58.441 | 55.12 | 46.314 | 17.71 | 0 | 0 | 56.131 | 31.987 | [5 empty] | 14.917 | 8.435 | 14 | 4.035 | 3.7603 | 4.2245 | 4 | -0.23973 | -5.9413
2005-12-30 | 23:41 | 0 | 14.942 | 0 | 5 | 0 | 51.29 | 51.682 | 41.989 | 42.858 | 41.659 | 24.783 | 8.796 | 1 | 0 | 58.418 | 55.076 | 46.27 | 17.71 | 0 | 0 | 56.154 | 31.987 | [5 empty] | 0 | 8.48 | 0 | 4.0277 | 3.7533 | 4.2242 | 4 | -0.24665 | -6.1239
2005-12-30 | 23:42 | 1 | 14.917 | 0 | 6 | 1 | 51.199 | 51.727 | 42.013 | 42.764 | 41.236 | 24.832 | 8.796 | 1 | 0 | 58.484 | 55.12 | 46.223 | 17.66 | 0 | 0 | 56.175 | 31.963 | [5 empty] | 0 | 8.433 | 1 | 4.0615 | 3.7855 | 3.9756 | 3.75 | 0.035456 | 0.87298
2005-12-30 | 23:43 | 0 | 14.95 | 0 | 6 | 0 | 51.276 | 51.713 | 42.114 | 42.796 | 41.707 | 24.904 | 8.821 | 1 | 0 | 58.418 | 55.12 | 46.155 | 17.66 | 0 | 0 | 56.107 | 31.938 | [5 empty] | 0 | 8.387 | 2 | 4.0475 | 3.7722 | 3.975 | 3.75 | 0.02217 | 0.54773
2005-12-30 | 23:44 | 0 | 14.95 | 0 | 6 | 0 | 51.276 | 51.734 | 42.114 | 42.843 | 41.267 | 24.889 | 8.705 | 1 | 0 | 58.447 | 55.151 | 46.3 | 17.743 | 0 | 0 | 56.091 | 32.019 | [5 empty] | 14.975 | 8.342 | 3 | 4.0615 | 3.7855 | 3.9756 | 3.75 | 0.035456 | 0.87298
2005-12-30 | 23:45 | 0 | 14.95 | 0 | 6 | 0 | 51.206 | 51.804 | 42.066 | 42.819 | 41.126 | 24.96 | 8.753 | 1 | 0 | 58.47 | 55.151 | 46.253 | 17.768 | 0 | 0 | 56.114 | 32.044 | [5 empty] | 0 | 8.433 | 4 | 4.0475 | 3.7722 | 3.975 | 3.75 | 0.02217 | 0.54773
2005-12-30 | 23:46 | 1 | 14.975 | 0 | 6 | 0 | 51.185 | 51.757 | 42.044 | 42.843 | 41.621 | 24.96 | 8.705 | 0 | 0 | 58.493 | 55.13 | 46.23 | 17.768 | 0 | 0 | 56.138 | 32.044 | [5 empty] | 0 | 8.433 | 5 | 4.033 | 3.7583 | 3.9744 | 3.75 | 0.0083296 | 0.20654
2005-12-30 | 23:47 | 0 | 14.975 | 0 | 6 | 0 | 51.276 | 51.734 | 42.044 | 42.843 | 42.021 | 24.84 | 8.753 | 2 | 0 | 58.447 | 55.13 | 46.3 | 17.768 | 0 | 0 | 56.091 | 32.044 | [5 empty] | 0 | 8.434 | 6 | 4.0571 | 3.7813 | 3.9754 | 3.75 | 0.031304 | 0.77158
2005-12-30 | 23:48 | 0 | 14.95 | 0 | 6 | 0 | 51.229 | 51.757 | 42.066 | 42.796 | 42.465 | 24.864 | 8.803 | 1 | 0 | 58.447 | 55.083 | 46.277 | 17.743 | 0 | 0 | 56.114 | 32.044 | [5 empty] | 0 | 8.548 | 7 | 4.0615 | 3.7855 | 3.9756 | 3.75 | 0.035456 | 0.87298
2005-12-30 | 23:49 | 0 | 14.917 | 0 | 5 | 0 | 51.222 | 51.841 | 42.013 | 42.788 | 41.824 | 24.928 | 8.72 | 1 | 0 | 58.395 | 55.076 | 46.2 | 17.71 | 0 | 0 | 56.084 | 32.036 | [5 empty] | 14.927 | 8.505 | 8 | 4.0644 | 3.7882 | 3.9757 | 3.75 | 0.038224 | 0.94045
2005-12-30 | 23:50 | 0 | 14.902 | 1 | 6 | 0 | 51.32 | 51.713 | 42.09 | 42.772 | 42.231 | 24.84 | 8.705 | 1 | 0 | 58.402 | 55.036 | 46.23 | 17.743 | 0 | 0 | 56.091 | 32.068 | [5 empty] | 0 | 8.481 | 9 | 4.0475 | 3.7722 | 3.975 | 3.75 | 0.02217 | 0.54773
2005-12-30 | 23:51 | 1 | 14.927 | 0 | 6 | 0 | 51.253 | 51.871 | 41.973 | 42.748 | 42.176 | 24.832 | 8.695 | 1 | 0 | 58.372 | 55.006 | 46.223 | 17.66 | 0 | 0 | 56.084 | 32.059 | [5 empty] | 0 | 8.435 | 10 | 4.0065 | 3.7331 | 3.9734 | 3.75 | -0.016859 | -0.4208
2005-12-30 | 23:52 | 0 | 14.927 | 0 | 6 | 0 | 51.253 | 51.804 | 41.997 | 42.772 | 42.044 | 24.889 | 8.753 | 1 | 0 | 58.47 | 55.083 | 46.253 | 17.743 | 0 | 0 | 56.068 | 32.044 | [5 empty] | 0 | 8.549 | 11 | 4.0277 | 3.7533 | 3.9742 | 3.75 | 0.0033472 | 0.083104
2005-12-30 | 23:53 | 0 | 14.895 | 0 | 6 | 0 | 51.269 | 51.797 | 41.918 | 42.834 | 42.293 | 24.759 | 8.894 | 1 | 0 | 58.372 | 55.006 | 46.246 | 17.71 | 0 | 0 | 56.084 | 32.036 | [5 empty] | 14.902 | 8.501 | 12 | 4.0257 | 3.7514 | 3.9741 | 3.75 | 0.0014096 | 0.035015
2005-12-30 | 23:54 | 0 | 14.869 | 0 | 6 | 0 | 51.313 | 51.773 | 41.872 | 42.764 | 41.214 | 24.832 | 8.821 | 1 | 0 | 58.349 | 55.053 | 46.291 | 17.71 | 0 | 0 | 56.061 | 32.036 | [5 empty] | 0 | 8.48 | 13 | 4.0615 | 3.7855 | 3.9756 | 3.75 | 0.035456 | 0.87298
2005-12-30 | 23:55 | 1 | 14.902 | 0 | 6 | 0 | 51.32 | 51.827 | 42.021 | 42.819 | 41.174 | 24.985 | 8.828 | 1 | 0 | 58.402 | 55.013 | 46.23 | 17.718 | 0 | 0 | 56.114 | 32.09 | [5 empty] | 0 | 8.432 | 14 | 4.0586 | 3.7827 | 3.9755 | 3.75 | 0.032688 | 0.8054
2005-12-30 | 23:56 | 0 | 14.927 | 0 | 5 | 0 | 51.299 | 51.689 | 42.114 | 42.819 | 41.432 | 24.985 | 8.705 | 1 | 0 | 58.402 | 55.013 | 46.277 | 17.743 | 0 | 0 | 56.047 | 32.09 | [5 empty] | 0 | 8.528 | 15 | 4.093 | 3.8154 | 3.9769 | 3.75 | 0.06535 | 1.5967
2005-12-30 | 23:57 | 0 | 14.864 | 0 | 6 | 0 | 51.306 | 51.72 | 41.913 | 42.874 | 41.301 | 24.874 | 8.715 | 1 | 0 | 58.299 | 54.954 | 46.216 | 17.68 | 0 | 0 | 55.916 | 31.98 | [5 empty] | 0 | 0 | 0 | 6.5964 | 6.195 | 3.9766 | 3.75 | 2.445 | 37.0657
2005-12-30 | 23:58 | 0 | 14.869 | 0 | 6 | 1 | 51.29 | 51.841 | 41.963 | 42.762 | 40.836 | 24.928 | 8.597 | 1 | 0 | 58.37 | 54.959 | 46.2 | 17.66 | 0 | 0 | 55.921 | 32.034 | [5 empty] | 5612.8173 | 9.3949 | 1 | 5.0516 | 4.7266 | 20.3283 | 20 | -15.2734 | -302.3467
2005-12-30 | 23:59 | 1 | 14.839 | 1 | 6 | 0 | 51.33 | 51.79 | 41.889 | 42.829 | 41.09 | 24.874 | 8.617 | 1 | 0 | 58.299 | 54.931 | 46.239 | 17.655 | 0 | 0 | 55.916 | 32.005 | [5 empty] | 0 | 0 | 2 | 6.5964 | 6.195 | 20.2657 | 20 | -13.805 | -209.2808
2005-12-31 | 0:00 | 0 | 14.864 | 0 | 6 | 0 | 51.285 | 51.79 | 41.913 | 42.853 | 40.994 | 24.945 | 8.542 | 1 | 0 | 58.276 | 54.931 | 46.216 | 17.68 | 0 | 0 | 55.963 | 32.054
[29 empty] | #REF! | #VALUE! | 0 | #VALUE! | #VALUE! | 20.3283 | 20 | #VALUE! | #VALUE!
2005-12-30 | 1440 | 394 | 14.2457 | 1.56 | 8765 | 108 | 54.2334 |  |  | 44.8385 | 42.9542 | 25.4713 | 5.3049 | 1413 | 1 |  |  |  | 17.2645 | 6 | 0 |  |  | 1.34 | 0:20 | 10.028 | 19:55 | 8.688 | #REF!
|  | 1 | [18 empty] | 0 | [10 empty] | #VALUE! | #VALUE! |  | 109 | #VALUE! | #VALUE!