## Therm118
Windmill Logger - THERMAL2.IMS
File opened at 00:01:00 Sun 08 Jan 2006
File closed at 00:01:01 Mon 09 Jan 2006
Date | Time | Boiler_Gas | Gas_MeterT | Boiler_Elec | Boiler_Flow | Boiler_Heat | Boiler_FlowT | Rads_In | Rads_Out | Boiler_Retur | Flue_Gas | Kitchen | Outside | Rain_Gauge | DHW_Coil_Hea | DHW_Coil_In | DHW_Cylinder | DHW_Coil_Out | DHW_Ambient | DHW_Flow | DHW_Heat | DHW_Out | DHW_In | OT min | t OT min | OT max | t OT max | T swing | Wtd._Meter_T | Delta T | Time Interval | T.H. Plus | W.H.L + | Total Heat | Water Ht. | Gain + | Gain + %
Days | Secs | cubic_feet | Celsius | kWh | litres | kWh | Celsius | Celsius | Celsius | Celsius | Celsius | Celsius | Celsius | events | kWh | Celsius | Celsius | Celsius | Celsius | litres | kWh | Celsius | Celsius | Celsius | hh:mm:ss | Celsius | hh:mm:ss | Kelvin | Celsius |  | Minutes | kW | kW | kW | kW | kW | %
2006-01-08 | 0:01 | 0 | 16.35 | 0 | 6 | 0 | 55.944 | 56.711 | 42.575 | 42.669 | 41.071 | 25.504 | 4.088 | 2 | 0 | 66.106 | 62.608 | 58.281 | 17.881 | 0 | 0 | 63.146 | 41.987 | [5 empty] | 0 | 13.275 | 0 | 5.406 | 5.0634 | 0.28006 | 0 | 5.0634 | 93.6638
2006-01-08 | 0:02 | 1 | 16.375 | 0 | 5 | 1 | 55.83 | 56.51 | 42.834 | 42.834 | 40.765 | 25.482 | 4.24 | 1 | 0 | 66.037 | 62.697 | 58.281 | 17.906 | 0 | 0 | 63.057 | 41.87 | [5 empty] | 16.375 | 12.996 | 1 | 5.3617 | 5.0214 | 30.2783 | 30 | -24.9786 | -465.8705
2006-01-08 | 0:03 | 0 | 16.383 | 0 | 6 | 0 | 55.813 | 56.517 | 43.123 | 43.171 | 40.772 | 25.705 | 4.199 | 2 | 0 | 66.047 | 62.726 | 58.265 | 17.964 | 0 | 0 | 63.107 | 41.736 | [5 empty] | 0 | 12.642 | 0 | 5.3737 | 5.0327 | 30.2788 | 30 | -24.9673 | -464.6242
2006-01-08 | 0:04 | 0 | 16.383 | 0 | 6 | 0 | 55.722 | 56.382 | 43.171 | 43.382 | 40.889 | 25.85 | 4.274 | 1 | 0 | 66.09 | 62.84 | 58.199 | 18.087 | 0 | 0 | 63.153 | 41.595 | [5 empty] | 0 | 12.34 | 1 | 5.3518 | 5.012 | 5.7324 | 5.4545 | -0.44259 | -8.2699
2006-01-08 | 0:05 | 1 | 16.358 | 0 | 6 | 0 | 55.676 | 56.405 | 43.358 | 43.499 | 40.985 | 25.73 | 4.173 | 1 | 0 | 66.001 | 62.706 | 58.176 | 17.964 | 0 | 0 | 63.107 | 41.408 | [5 empty] | 16.358 | 12.177 | 2 | 5.3812 | 5.0399 | 5.7336 | 5.4545 | -0.41463 | -7.7052
2006-01-08 | 0:06 | 0 | 16.383 | 1 | 6 | 0 | 55.676 | 56.448 | 43.334 | 43.547 | 40.913 | 25.803 | 4.199 | 2 | 0 | 66.001 | 62.683 | 58.176 | 17.964 | 0 | 0 | 63.176 | 41.243 | [5 empty] | 0 | 12.129 | 3 | 5.3737 | 5.0327 | 5.7333 | 5.4545 | -0.42183 | -7.8499
2006-01-08 | 0:07 | 0 | 16.383 | 0 | 5 | 0 | 55.699 | 56.382 | 43.405 | 43.733 | 40.42 | 25.754 | 4.173 | 1 | 0 | 65.955 | 62.66 | 58.107 | 17.964 | 0 | 0 | 63.107 | 41.126 | [5 empty] | 0 | 11.966 | 4 | 5.3812 | 5.0399 | 5.7336 | 5.4545 | -0.41463 | -7.7052
2006-01-08 | 0:08 | 1 | 16.35 | 0 | 6 | 0 | 55.601 | 56.353 | 43.444 | 43.819 | 40.93 | 25.772 | 4.191 | 1 | 0 | 65.926 | 62.608 | 58.078 | 17.932 | 0 | 0 | 63.057 | 40.93 | [5 empty] | 16.35 | 11.782 | 5 | 5.376 | 5.0349 | 5.7334 | 5.4545 | -0.41961 | -7.8054
2006-01-08 | 0:09 | 0 | 16.335 | 0 | 6 | 0 | 55.699 | 56.563 | 43.429 | 43.898 | 41.054 | 25.779 | 4.173 | 2 | 0 | 65.932 | 62.503 | 58.199 | 17.841 | 0 | 0 | 63.153 | 40.726 | [5 empty] | 0 | 11.801 | 6 | 5.3812 | 5.0399 | 5.7336 | 5.4545 | -0.41463 | -7.7052
2006-01-08 | 0:10 | 0 | 16.408 | 0 | 6 | 0 | 55.722 | 56.471 | 43.571 | 43.733 | 41.312 | 25.924 | 4.325 | 1 | 0 | 65.955 | 62.66 | 57.996 | 17.914 | 0 | 0 | 63.041 | 40.655 | [5 empty] | 0 | 11.989 | 7 | 5.337 | 4.9978 | 5.7318 | 5.4545 | -0.45671 | -8.5574
2006-01-08 | 0:11 | 0 | 16.325 | 0 | 6 | 0 | 55.69 | 56.485 | 43.63 | 43.889 | 41.492 | 26.058 | 4.14 | 1 | 0 | 65.857 | 62.56 | 57.987 | 17.856 | 0 | 0 | 62.986 | 40.459 | [5 empty] | 0 | 11.801 | 8 | 5.3908 | 5.049 | 5.734 | 5.4545 | -0.4055 | -7.522
2006-01-08 | 0:12 | 1 | 16.406 | 0 | 5 | 0 | 55.694 | 56.355 | 43.776 | 43.824 | 41.568 | 26.137 | 4.297 | 1 | 0 | 65.862 | 62.655 | 58.037 | 17.987 | 0 | 0 | 63.014 | 40.346 | [5 empty] | 16.406 | 11.87 | 9 | 5.3451 | 5.0056 | 5.7321 | 5.4545 | -0.44896 | -8.3994
2006-01-08 | 0:13 | 0 | 16.35 | 0 | 6 | 1 | 55.599 | 56.373 | 43.63 | 43.913 | 41.186 | 26.228 | 4.217 | 1 | 0 | 65.9 | 62.628 | 57.875 | 17.932 | 0 | 0 | 63.032 | 40.152 | [5 empty] | 0 | 11.686 | 10 | 5.3684 | 5.0277 | 5.7331 | 5.4545 | -0.42681 | -7.9504
2006-01-08 | 0:14 | 0 | 16.33 | 0 | 6 | 0 | 55.671 | 56.512 | 43.659 | 44.106 | 40.698 | 26.208 | 4.145 | 2 | 0 | 65.816 | 62.566 | 58.06 | 17.864 | 0 | 0 | 63.126 | 40.04 | [5 empty] | 0 | 11.565 | 0 | 5.3894 | 5.0477 | 5.7339 | 5.4545 | -0.40688 | -7.5497
2006-01-08 | 0:15 | 1 | 16.38 | 1 | 6 | 0 | 55.671 | 56.378 | 43.8 | 44.152 | 40.652 | 26.208 | 4.222 | 1 | 0 | 65.839 | 62.566 | 57.902 | 17.886 | 0 | 0 | 63.059 | 40.016 | [5 empty] | 16.38 | 11.519 | 1 | 5.367 | 5.0264 | 5.2785 | 5 | 0.02635 | 0.49097
2006-01-08 | 0:16 | 0 | 16.431 | 0 | 6 | 0 | 55.603 | 56.243 | 43.893 | 44.035 | 41.614 | 26.257 | 4.222 | 1 | 0 | 65.839 | 62.655 | 57.836 | 17.911 | 0 | 0 | 63.014 | 39.923 | [5 empty] | 0 | 11.568 | 2 | 5.367 | 5.0264 | 5.2785 | 5 | 0.02635 | 0.49097
2006-01-08 | 0:17 | 0 | 16.406 | 0 | 5 | 0 | 55.603 | 56.332 | 43.893 | 44.152 | 41.896 | 26.208 | 4.274 | 1 | 0 | 65.816 | 62.61 | 57.745 | 17.911 | 0 | 0 | 62.991 | 39.758 | [5 empty] | 0 | 11.451 | 3 | 5.3518 | 5.012 | 5.2779 | 5 | 0.011957 | 0.22342
2006-01-08 | 0:18 | 1 | 16.431 | 0 | 6 | 0 | 55.603 | 56.266 | 44.035 | 44.176 | 41.379 | 26.282 | 4.222 | 2 | 0 | 65.816 | 62.61 | 57.767 | 17.911 | 0 | 0 | 62.902 | 39.712 | [5 empty] | 16.431 | 11.427 | 4 | 5.367 | 5.0264 | 5.2785 | 5 | 0.02635 | 0.49097
2006-01-08 | 0:19 | 0 | 16.406 | 0 | 6 | 0 | 55.58 | 56.243 | 44.059 | 44.2 | 41.121 | 26.377 | 4.274 | 1 | 0 | 65.793 | 62.61 | 57.724 | 17.911 | 0 | 0 | 62.902 | 39.595 | [5 empty] | 0 | 11.38 | 5 | 5.3518 | 5.012 | 5.2779 | 5 | 0.011957 | 0.22342
2006-01-08 | 0:20 | 0 | 16.38 | 0 | 6 | 0 | 55.65 | 56.401 | 44.013 | 44.293 | 41.286 | 26.353 | 4.297 | 1 | 0 | 65.793 | 62.655 | 57.856 | 17.911 | 0 | 0 | 62.991 | 39.475 | [5 empty] | 0 | 11.357 | 6 | 5.3451 | 5.0056 | 5.2776 | 5 | 0.0055904 | 0.10459
2006-01-08 | 0:21 | 1 | 16.38 | 0 | 6 | 0 | 55.718 | 56.444 | 44.082 | 44.434 | 41.262 | 26.377 | 4.348 | 1 | 0 | 65.773 | 62.544 | 57.856 | 17.911 | 0 | 0 | 62.902 | 39.382 | [5 empty] | 16.38 | 11.284 | 7 | 5.3303 | 4.9915 | 5.277 | 5 | -0.0085264 | -0.15996
2006-01-08 | 0:22 | 0 | 16.406 | 0 | 6 | 0 | 55.764 | 56.312 | 44.13 | 44.389 | 41.238 | 26.426 | 4.348 | 2 | 0 | 65.75 | 62.587 | 57.767 | 17.937 | 0 | 0 | 62.836 | 39.313 | [5 empty] | 0 | 11.375 | 8 | 5.3303 | 4.9915 | 5.277 | 5 | -0.0085264 | -0.15996
2006-01-08 | 0:23 | 0 | 16.431 | 0 | 5 | 0 | 55.718 | 56.378 | 44.2 | 44.413 | 41.262 | 26.426 | 4.348 | 1 | 0 | 65.75 | 62.61 | 57.767 | 17.911 | 0 | 0 | 62.836 | 39.241 | [5 empty] | 0 | 11.305 | 9 | 5.3303 | 4.9915 | 5.277 | 5 | -0.0085264 | -0.15996
2006-01-08 | 0:24 | 1 | 16.406 | 1 | 6 | 0 | 55.741 | 56.401 | 44.271 | 44.434 | 41.073 | 26.522 | 4.274 | 1 | 0 | 65.727 | 62.61 | 57.656 | 17.937 | 0 | 0 | 62.879 | 39.1 | [5 empty] | 16.406 | 11.307 | 10 | 5.3518 | 5.012 | 5.2779 | 5 | 0.011957 | 0.22342
2006-01-08 | 0:25 | 0 | 16.413 | 0 | 6 | 1 | 55.701 | 56.385 | 44.279 | 44.465 | 41.083 | 26.554 | 4.33 | 1 | 0 | 65.757 | 62.64 | 57.685 | 17.944 | 0 | 0 | 62.909 | 39.062 | [5 empty] | 0 | 11.236 | 11 | 5.3355 | 4.9965 | 5.2772 | 5 | -0.003544 | -0.066423
2006-01-08 | 0:26 | 0 | 16.438 | 0 | 6 | 0 | 55.725 | 56.385 | 44.279 | 44.627 | 40.846 | 26.434 | 4.307 | 1 | 0 | 65.757 | 62.662 | 57.64 | 17.944 | 0 | 0 | 62.909 | 38.99 | [5 empty] | 0 | 11.098 | 0 | 5.3422 | 5.0028 | 5.2775 | 5 | 0.0028224 | 0.052832
2006-01-08 | 0:27 | 0 | 16.406 | 0 | 6 | 0 | 55.627 | 56.401 | 44.341 | 44.552 | 40.839 | 26.448 | 4.248 | 1 | 0 | 65.704 | 62.587 | 57.589 | 17.911 | 0 | 0 | 62.948 | 38.842 | [5 empty] | 0 | 11.075 | 1 | 5.3594 | 5.0192 | 5.2782 | 5 | 0.019154 | 0.35738
2006-01-08 | 0:28 | 1 | 16.463 | 0 | 5 | 0 | 55.657 | 56.407 | 44.42 | 44.603 | 40.305 | 26.529 | 4.33 | 2 | 0 | 65.78 | 62.551 | 57.64 | 17.944 | 0 | 0 | 62.954 | 38.825 | [5 empty] | 16.463 | 11.054 | 2 | 5.3355 | 4.9965 | 5.2772 | 5 | -0.003544 | -0.066423
2006-01-08 | 0:29 | 0 | 16.438 | 0 | 6 | 0 | 55.657 | 56.318 | 44.444 | 44.673 | 40.894 | 26.385 | 4.307 | 1 | 0 | 65.711 | 62.573 | 57.596 | 17.944 | 0 | 0 | 62.886 | 38.755 | [5 empty] | 0 | 10.984 | 3 | 5.3422 | 5.0028 | 5.2775 | 5 | 0.0028224 | 0.052832
2006-01-08 | 0:30 | 0 | 16.406 | 0 | 6 | 0 | 55.603 | 56.355 | 44.482 | 44.643 | 40.98 | 26.377 | 4.323 | 1 | 0 | 65.681 | 62.498 | 57.544 | 17.911 | 0 | 0 | 62.836 | 38.607 | [5 empty] | 0 | 10.96 | 4 | 5.3375 | 4.9984 | 5.2773 | 5 | -0.0016064 | -0.030096
2006-01-08 | 0:31 | 1 | 16.431 | 0 | 6 | 0 | 55.65 | 56.266 | 44.643 | 44.666 | 41.193 | 26.473 | 4.374 | 1 | 0 | 65.681 | 62.544 | 57.475 | 17.937 | 0 | 0 | 62.767 | 38.631 | [5 empty] | 16.431 | 10.984 | 5 | 5.3227 | 4.9843 | 5.2767 | 5 | -0.015723 | -0.2954
2006-01-08 | 0:32 | 0 | 16.438 | 0 | 5 | 0 | 55.657 | 56.341 | 44.627 | 44.764 | 40.918 | 26.48 | 4.33 | 1 | 0 | 65.688 | 62.573 | 57.596 | 17.994 | 0 | 0 | 62.774 | 38.566 | [5 empty] | 0 | 10.893 | 6 | 5.3355 | 4.9965 | 5.2772 | 5 | -0.003544 | -0.066423
2006-01-08 | 0:33 | 0 | 16.438 | 1 | 6 | 0 | 55.748 | 56.296 | 44.741 | 44.834 | 41.246 | 26.434 | 4.33 | 1 | 0 | 65.688 | 62.573 | 57.505 | 18.02 | 0 | 0 | 62.751 | 38.497 | [5 empty] | 0 | 10.914 | 7 | 5.3355 | 4.9965 | 5.2772 | 5 | -0.003544 | -0.066423
2006-01-08 | 0:34 | 0 | 16.438 | 0 | 6 | 0 | 55.725 | 56.407 | 44.697 | 44.925 | 40.777 | 26.554 | 4.356 | 1 | 0 | 65.711 | 62.551 | 57.416 | 17.969 | 0 | 0 | 62.751 | 38.425 | [5 empty] | 0 | 10.8 | 8 | 5.3279 | 4.9893 | 5.2769 | 5 | -0.010741 | -0.20159
2006-01-08 | 0:35 | 1 | 16.438 | 0 | 5 | 0 | 55.771 | 56.43 | 44.697 | 45.016 | 40.401 | 26.434 | 4.534 | 2 | 0 | 65.645 | 62.573 | 57.462 | 17.994 | 0 | 0 | 62.685 | 38.404 | [5 empty] | 16.438 | 10.755 | 9 | 5.2761 | 4.94 | 5.2748 | 5 | -0.060011 | -1.1374
2006-01-08 | 0:36 | 0 | 16.438 | 0 | 6 | 0 | 55.725 | 56.496 | 44.834 | 45.016 | 39.789 | 26.36 | 4.307 | 1 | 0 | 65.645 | 62.505 | 57.484 | 17.944 | 0 | 0 | 62.82 | 38.473 | [5 empty] | 0 | 10.709 | 10 | 5.3422 | 5.0028 | 5.2775 | 5 | 0.0028224 | 0.052832
2006-01-08 | 0:37 | 0 | 16.413 | 0 | 6 | 1 | 55.701 | 56.407 | 44.811 | 45.131 | 39.602 | 26.385 | 4.433 | 1 | 0 | 65.645 | 62.551 | 57.439 | 17.969 | 0 | 0 | 62.843 | 38.332 | [5 empty] | 0 | 10.57 | 11 | 5.3055 | 4.9679 | 5.276 | 5 | -0.032054 | -0.60417
2006-01-08 | 0:38 | 1 | 16.438 | 0 | 5 | 0 | 55.68 | 56.341 | 44.902 | 45.016 | 39.507 | 26.36 | 4.634 | 1 | 0 | 65.668 | 62.528 | 57.416 | 17.969 | 0 | 0 | 62.82 | 38.308 | [5 empty] | 16.438 | 10.664 | 0 | 5.247 | 4.9123 | 5.2736 | 5 | -0.087691 | -1.6713
2006-01-08 | 0:39 | 0 | 16.438 | 0 | 6 | 0 | 55.657 | 56.407 | 44.925 | 45.107 | 38.92 | 26.409 | 4.433 | 1 | 0 | 65.668 | 62.505 | 57.462 | 17.919 | 0 | 0 | 62.797 | 38.263 | [5 empty] | 0 | 10.55 | 1 | 5.3055 | 4.9679 | 4.8914 | 4.6154 | 0.35256 | 6.6452
2006-01-08 | 0:40 | 0 | 16.438 | 0 | 5 | 0 | 55.657 | 56.341 | 44.925 | 45.107 | 38.779 | 26.338 | 4.408 | 1 | 0 | 65.645 | 62.505 | 57.393 | 17.919 | 0 | 0 | 62.797 | 38.215 | [5 empty] | 0 | 10.55 | 2 | 5.3128 | 4.9749 | 4.8917 | 4.6154 | 0.35948 | 6.7663
2006-01-08 | 0:41 | 0 | 16.438 | 0 | 6 | 0 | 55.587 | 56.318 | 44.972 | 45.131 | 40.143 | 26.313 | 4.433 | 1 | 0 | 65.622 | 62.505 | 57.37 | 17.944 | 0 | 0 | 62.797 | 38.167 | [5 empty] | 0 | 10.456 | 3 | 5.3055 | 4.9679 | 4.8914 | 4.6154 | 0.35256 | 6.6452
2006-01-08 | 0:42 | 1 | 16.446 | 0 | 5 | 0 | 55.687 | 56.302 | 44.979 | 45.161 | 39.937 | 26.392 | 4.415 | 1 | 0 | 65.629 | 62.535 | 57.491 | 18.002 | 0 | 0 | 62.738 | 38.153 | [5 empty] | 16.446 | 10.526 | 4 | 5.3108 | 4.9729 | 4.8916 | 4.6154 | 0.35754 | 6.7324
2006-01-08 | 0:43 | 0 | 16.438 | 1 | 6 | 0 | 55.634 | 56.227 | 44.949 | 45.086 | 39.485 | 26.338 | 4.457 | 1 | 0 | 65.576 | 62.505 | 57.37 | 17.944 | 0 | 0 | 62.685 | 38.122 | [5 empty] | 0 | 10.548 | 5 | 5.2985 | 4.9613 | 4.8911 | 4.6154 | 0.34592 | 6.5286
2006-01-08 | 0:44 | 0 | 16.438 | 0 | 5 | 0 | 55.61 | 56.273 | 44.902 | 45.131 | 39.626 | 26.24 | 4.408 | 1 | 0 | 65.599 | 62.439 | 57.393 | 17.944 | 0 | 0 | 62.662 | 38.074 | [5 empty] | 0 | 10.479 | 6 | 5.3128 | 4.9749 | 4.8917 | 4.6154 | 0.35948 | 6.7663
2006-01-08 | 0:45 | 0 | 16.413 | 0 | 6 | 0 | 55.61 | 56.25 | 44.993 | 45.131 | 39.837 | 26.313 | 4.433 | 1 | 0 | 65.622 | 62.482 | 57.304 | 17.969 | 0 | 0 | 62.662 | 37.98 | [5 empty] | 0 | 10.479 | 7 | 5.3055 | 4.9679 | 4.8914 | 4.6154 | 0.35256 | 6.6452
2006-01-08 | 0:46 | 1 | 16.413 | 0 | 5 | 0 | 55.61 | 56.25 | 44.879 | 45.04 | 39.626 | 26.289 | 4.508 | 1 | 0 | 65.576 | 62.482 | 57.281 | 17.944 | 0 | 0 | 62.708 | 37.98 | [5 empty] | 16.413 | 10.57 | 8 | 5.2837 | 4.9472 | 4.8905 | 4.6154 | 0.3318 | 6.2797
2006-01-08 | 0:47 | 0 | 16.413 | 0 | 6 | 0 | 55.587 | 56.25 | 44.834 | 45.063 | 39.272 | 26.24 | 4.508 | 2 | 0 | 65.554 | 62.462 | 57.327 | 17.969 | 0 | 0 | 62.662 | 37.933 | [5 empty] | 0 | 10.524 | 9 | 5.2837 | 4.9472 | 4.8905 | 4.6154 | 0.3318 | 6.2797
2006-01-08 | 0:48 | 0 | 16.413 | 0 | 5 | 0 | 55.543 | 56.207 | 44.811 | 45.107 | 39.248 | 26.24 | 4.508 | 1 | 0 | 65.533 | 62.505 | 57.304 | 17.969 | 0 | 0 | 62.708 | 37.885 | [5 empty] | 0 | 10.436 | 10 | 5.2837 | 4.9472 | 4.8905 | 4.6154 | 0.3318 | 6.2797
2006-01-08 | 0:49 | 1 | 16.438 | 0 | 6 | 0 | 55.543 | 56.184 | 44.834 | 45.016 | 39.272 | 26.36 | 4.433 | 1 | 0 | 65.599 | 62.482 | 57.281 | 17.994 | 0 | 0 | 62.731 | 37.863 | [5 empty] | 16.438 | 10.527 | 11 | 5.3055 | 4.9679 | 4.8914 | 4.6154 | 0.35256 | 6.6452
2006-01-08 | 0:50 | 0 | 16.413 | 0 | 5 | 1 | 55.566 | 56.227 | 44.788 | 44.993 | 39.554 | 26.193 | 4.482 | 1 | 0 | 65.554 | 62.416 | 57.304 | 17.944 | 0 | 0 | 62.731 | 37.768 | [5 empty] | 0 | 10.573 | 12 | 5.2912 | 4.9544 | 4.8908 | 4.6154 | 0.339 | 6.4068
2006-01-08 | 0:51 | 0 | 16.451 | 0 | 6 | 0 | 55.554 | 56.238 | 44.799 | 45.028 | 39.308 | 26.372 | 4.573 | 1 | 0 | 65.588 | 62.45 | 57.247 | 17.982 | 0 | 0 | 62.697 | 37.756 | [5 empty] | 0 | 10.526 | 0 | 5.2647 | 4.9292 | 4.8897 | 4.6154 | 0.31381 | 5.9606
2006-01-08 | 0:52 | 0 | 16.458 | 1 | 6 | 0 | 55.606 | 56.337 | 44.83 | 45.012 | 39.174 | 26.284 | 4.58 | 1 | 0 | 65.574 | 62.434 | 57.277 | 17.939 | 0 | 0 | 62.749 | 37.717 | [5 empty] | 0 | 10.594 | 1 | 5.2627 | 4.9273 | 4.8896 | 4.6154 | 0.31187 | 5.9261
2006-01-08 | 0:53 | 1 | 16.426 | 0 | 5 | 0 | 55.599 | 56.261 | 44.89 | 45.005 | 39.542 | 26.372 | 4.495 | 1 | 0 | 65.565 | 62.45 | 57.27 | 17.957 | 0 | 0 | 62.674 | 37.662 | [5 empty] | 16.426 | 10.594 | 2 | 5.2875 | 4.9508 | 4.8906 | 4.6154 | 0.3354 | 6.3433
2006-01-08 | 0:54 | 0 | 16.408 | 0 | 6 | 0 | 55.561 | 56.314 | 44.739 | 44.967 | 39.009 | 26.26 | 4.681 | 1 | 0 | 65.574 | 62.457 | 57.322 | 18.014 | 0 | 0 | 62.703 | 37.6 | [5 empty] | 0 | 10.594 | 3 | 5.2333 | 4.8993 | 4.8884 | 4.6154 | 0.28391 | 5.4252
2006-01-08 | 0:55 | 0 | 16.458 | 0 | 5 | 0 | 55.515 | 56.089 | 44.897 | 44.967 | 39.15 | 26.38 | 4.655 | 1 | 0 | 65.551 | 62.457 | 57.233 | 17.989 | 0 | 0 | 62.703 | 37.624 | [5 empty] | 0 | 10.548 | 4 | 5.2409 | 4.9065 | 4.8888 | 4.6154 | 0.29111 | 5.5546
2006-01-08 | 0:56 | 0 | 16.401 | 0 | 6 | 0 | 55.438 | 56.126 | 44.729 | 44.981 | 38.65 | 26.181 | 4.647 | 1 | 0 | 65.499 | 62.404 | 57.293 | 17.957 | 0 | 0 | 62.539 | 37.545 | [5 empty] | 0 | 10.457 | 5 | 5.2432 | 4.9087 | 4.8889 | 4.6154 | 0.29333 | 5.5944
2006-01-08 | 0:57 | 1 | 16.458 | 0 | 5 | 0 | 55.286 | 56.042 | 44.783 | 45.082 | 37.811 | 26.164 | 4.58 | 2 | 0 | 65.529 | 62.388 | 57.277 | 17.939 | 0 | 0 | 62.614 | 37.576 | [5 empty] | 16.458 | 10.204 | 6 | 5.2627 | 4.9273 | 4.8896 | 4.6154 | 0.31187 | 5.9261
2006-01-08 | 0:58 | 0 | 16.433 | 0 | 6 | 0 | 55.377 | 55.995 | 44.76 | 44.921 | 38.093 | 26.237 | 4.555 | 1 | 0 | 65.529 | 62.48 | 57.277 | 18.014 | 0 | 0 | 62.523 | 37.528 | [5 empty] | 0 | 10.456 | 7 | 5.27 | 4.9342 | 4.8899 | 4.6154 | 0.31879 | 6.0492
2006-01-08 | 0:59 | 0 | 16.433 | 0 | 5 | 0 | 55.309 | 56.065 | 44.783 | 44.944 | 37.669 | 26.188 | 4.606 | 1 | 0 | 65.506 | 62.434 | 57.165 | 17.989 | 0 | 0 | 62.503 | 37.459 | [5 empty] | 0 | 10.365 | 8 | 5.2551 | 4.9201 | 4.8893 | 4.6154 | 0.30467 | 5.7977
2006-01-08 | 1:00 | 1 | 16.433 | 0 | 6 | 0 | 55.263 | 56.065 | 44.739 | 44.944 | 37.6 | 26.188 | 4.606 | 1 | 0 | 65.529 | 62.388 | 57.211 | 17.939 | 0 | 0 | 62.546 | 37.411 | [5 empty] | 16.433 | 10.319 | 9 | 5.2551 | 4.9201 | 4.8893 | 4.6154 | 0.30467 | 5.7977
2006-01-08 | 1:01 | 0 | 16.401 | 1 | 5 | 0 | 55.165 | 55.897 | 44.708 | 44.844 | 38.861 | 26.108 | 4.596 | 1 | 0 | 65.476 | 62.359 | 57.204 | 17.932 | 0 | 0 | 62.473 | 37.38 | [5 empty] | 0 | 10.321 | 10 | 5.258 | 4.9228 | 4.8895 | 4.6154 | 0.30744 | 5.8471
2006-01-08 | 1:02 | 0 | 16.433 | 0 | 6 | 0 | 55.377 | 55.951 | 44.739 | 44.897 | 39.291 | 26.164 | 4.732 | 1 | 0 | 65.506 | 62.411 | 57.165 | 18.014 | 0 | 0 | 62.48 | 37.411 | [5 empty] | 0 | 10.48 | 11 | 5.2184 | 4.8852 | 4.8878 | 4.6154 | 0.2698 | 5.1701
2006-01-08 | 1:03 | 0 | 16.458 | 0 | 5 | 1 | 55.309 | 55.928 | 44.622 | 44.76 | 38.375 | 26.237 | 4.758 | 1 | 0 | 65.506 | 62.411 | 57.142 | 18.014 | 0 | 0 | 62.546 | 37.387 | [5 empty] | 0 | 10.549 | 12 | 5.2109 | 4.878 | 4.8875 | 4.6154 | 0.2626 | 5.0395
2006-01-08 | 1:04 | 1 | 16.426 | 0 | 5 | 0 | 55.347 | 56.082 | 44.571 | 44.708 | 38.932 | 26.252 | 4.547 | 1 | 0 | 65.499 | 62.382 | 57.092 | 17.982 | 0 | 0 | 62.539 | 37.311 | [5 empty] | 16.426 | 10.639 | 0 | 5.2723 | 4.9364 | 4.89 | 4.6154 | 0.32101 | 6.0885
2006-01-08 | 1:05 | 0 | 16.458 | 0 | 6 | 0 | 55.561 | 56.179 | 44.554 | 44.715 | 38.516 | 26.237 | 4.655 | 1 | 0 | 65.506 | 62.434 | 57.099 | 18.04 | 0 | 0 | 62.546 | 37.366 | [5 empty] | 0 | 10.846 | 1 | 5.2409 | 4.9065 | 4.8888 | 4.6154 | 0.29111 | 5.5546
2006-01-08 | 1:06 | 0 | 16.401 | 0 | 5 | 0 | 55.575 | 56.218 | 44.524 | 44.638 | 38.861 | 26.252 | 4.647 | 1 | 0 | 65.43 | 62.338 | 57.113 | 17.982 | 0 | 0 | 62.45 | 37.263 | [5 empty] | 0 | 10.937 | 2 | 5.2432 | 4.9087 | 4.8889 | 4.6154 | 0.29333 | 5.5944
2006-01-08 | 1:07 | 0 | 16.426 | 0 | 6 | 0 | 55.575 | 56.261 | 44.432 | 44.592 | 39.566 | 26.181 | 4.573 | 2 | 0 | 65.43 | 62.359 | 57.069 | 17.982 | 0 | 0 | 62.45 | 37.215 | [5 empty] | 0 | 10.983 | 3 | 5.2647 | 4.9292 | 4.8897 | 4.6154 | 0.31381 | 5.9606
2006-01-08 | 1:08 | 1 | 16.451 | 0 | 5 | 0 | 55.508 | 56.238 | 44.477 | 44.615 | 38.578 | 26.132 | 4.547 | 1 | 0 | 65.41 | 62.359 | 57.001 | 18.007 | 0 | 0 | 62.427 | 37.215 | [5 empty] | 16.451 | 10.893 | 4 | 5.2723 | 4.9364 | 4.89 | 4.6154 | 0.32101 | 6.0885
2006-01-08 | 1:09 | 0 | 16.433 | 0 | 5 | 0 | 55.561 | 56.314 | 44.463 | 44.622 | 38.987 | 26.188 | 4.706 | 1 | 0 | 65.483 | 62.388 | 57.053 | 18.014 | 0 | 0 | 62.503 | 37.27 | [5 empty] | 0 | 10.939 | 5 | 5.226 | 4.8924 | 4.8882 | 4.6154 | 0.27699 | 5.3003
2006-01-08 | 1:10 | 0 | 16.458 | 1 | 6 | 0 | 55.676 | 56.248 | 44.531 | 44.578 | 39.715 | 26.164 | 4.681 | 1 | 0 | 65.44 | 62.388 | 57.165 | 17.989 | 0 | 0 | 62.523 | 37.246 | [5 empty] | 0 | 11.098 | 6 | 5.2333 | 4.8993 | 4.8884 | 4.6154 | 0.28391 | 5.4252
2006-01-08 | 1:11 | 1 | 16.471 | 0 | 5 | 0 | 55.62 | 56.394 | 44.475 | 44.704 | 39.375 | 26.152 | 4.542 | 1 | 0 | 65.43 | 62.402 | 57.021 | 18.027 | 0 | 0 | 62.537 | 37.237 | [5 empty] | 16.471 | 10.916 | 7 | 5.2738 | 4.9378 | 4.8901 | 4.6154 | 0.32239 | 6.1131
2006-01-08 | 1:12 | 0 | 16.496 | 0 | 6 | 0 | 55.757 | 56.282 | 44.475 | 44.704 | 39.846 | 26.176 | 4.719 | 1 | 0 | 65.453 | 62.382 | 57.135 | 18.002 | 0 | 0 | 62.493 | 37.213 | [5 empty] | 0 | 11.053 | 8 | 5.2222 | 4.8888 | 4.888 | 4.6154 | 0.2734 | 5.2352
2006-01-08 | 1:13 | 0 | 16.496 | 0 | 5 | 0 | 55.734 | 56.305 | 44.475 | 44.727 | 39.33 | 26.152 | 4.694 | 1 | 0 | 65.43 | 62.336 | 57.135 | 18.027 | 0 | 0 | 62.537 | 37.167 | [5 empty] | 0 | 11.007 | 9 | 5.2295 | 4.8957 | 4.8883 | 4.6154 | 0.28032 | 5.3603
2006-01-08 | 1:14 | 0 | 16.471 | 0 | 5 | 0 | 55.643 | 56.238 | 44.498 | 44.659 | 38.93 | 26.345 | 4.616 | 1 | 0 | 65.474 | 62.382 | 56.955 | 18.027 | 0 | 0 | 62.516 | 37.119 | [5 empty] | 0 | 10.984 | 10 | 5.2522 | 4.9173 | 4.8892 | 4.6154 | 0.30191 | 5.7482
2006-01-08 | 1:15 | 1 | 16.416 | 0 | 6 | 0 | 55.568 | 56.232 | 44.47 | 44.608 | 38.313 | 26.196 | 4.585 | 2 | 0 | 65.38 | 62.354 | 57.062 | 18.022 | 0 | 0 | 62.466 | 37.043 | [5 empty] | 16.416 | 10.96 | 11 | 5.2612 | 4.9259 | 4.8896 | 4.6154 | 0.31049 | 5.9014
2006-01-08 | 1:16 | 0 | 16.446 | 0 | 5 | 1 | 55.643 | 56.35 | 44.545 | 44.774 | 38.717 | 26.274 | 4.745 | 1 | 0 | 65.43 | 62.247 | 57.09 | 17.954 | 0 | 0 | 62.537 | 37.05 | [5 empty] | 0 | 10.869 | 12 | 5.2147 | 4.8816 | 4.8877 | 4.6154 | 0.2662 | 5.1048
2006-01-08 | 1:17 | 0 | 16.471 | 0 | 5 | 0 | 55.666 | 56.416 | 44.498 | 44.613 | 39.351 | 26.176 | 4.616 | 1 | 0 | 65.408 | 62.359 | 56.932 | 17.977 | 0 | 0 | 62.448 | 37.071 | [5 empty] | 0 | 11.053 | 0 | 5.2522 | 4.9173 | 4.8892 | 4.6154 | 0.30191 | 5.7482
2006-01-08 | 1:18 | 0 | 16.496 | 0 | 6 | 0 | 55.69 | 56.394 | 44.475 | 44.636 | 38.669 | 26.25 | 4.542 | 1 | 0 | 65.408 | 62.313 | 56.955 | 17.977 | 0 | 0 | 62.448 | 37.05 | [5 empty] | 0 | 11.054 | 1 | 5.2738 | 4.9378 | 4.8901 | 4.6154 | 0.32239 | 6.1131
2006-01-08 | 1:19 | 1 | 16.471 | 0 | 5 | 0 | 55.713 | 56.439 | 44.451 | 44.589 | 38.528 | 26.225 | 4.642 | 1 | 0 | 65.408 | 62.336 | 56.909 | 18.027 | 0 | 0 | 62.493 | 36.978 | [5 empty] | 16.471 | 11.124 | 2 | 5.2446 | 4.9101 | 4.8889 | 4.6154 | 0.29471 | 5.6192
2006-01-08 | 1:20 | 0 | 16.496 | 1 | 5 | 0 | 55.713 | 56.282 | 44.451 | 44.683 | 38.507 | 26.201 | 4.642 | 1 | 0 | 65.385 | 62.336 | 56.932 | 18.052 | 0 | 0 | 62.448 | 37.002 | [5 empty] | 0 | 11.03 | 3 | 5.2446 | 4.9101 | 4.8889 | 4.6154 | 0.29471 | 5.6192
2006-01-08 | 1:21 | 0 | 16.496 | 0 | 6 | 0 | 55.62 | 56.305 | 44.429 | 44.613 | 38.129 | 26.274 | 4.567 | 1 | 0 | 65.385 | 62.29 | 57.001 | 18.077 | 0 | 0 | 62.516 | 37.026 | [5 empty] | 0 | 11.007 | 4 | 5.2665 | 4.9309 | 4.8898 | 4.6154 | 0.31547 | 5.9901
2006-01-08 | 1:22 | 1 | 16.496 | 0 | 5 | 0 | 55.643 | 56.259 | 44.522 | 44.613 | 37.777 | 26.345 | 4.616 | 1 | 0 | 65.362 | 62.268 | 56.978 | 18.027 | 0 | 0 | 62.516 | 36.978 | [5 empty] | 16.496 | 11.03 | 5 | 5.2522 | 4.9173 | 4.8892 | 4.6154 | 0.30191 | 5.7482
2006-01-08 | 1:23 | 0 | 16.446 | 0 | 5 | 0 | 55.713 | 56.259 | 44.451 | 44.589 | 38.81 | 26.274 | 4.642 | 1 | 0 | 65.362 | 62.268 | 56.955 | 18.002 | 0 | 0 | 62.448 | 36.909 | [5 empty] | 0 | 11.124 | 6 | 5.2446 | 4.9101 | 4.8889 | 4.6154 | 0.29471 | 5.6192
2006-01-08 | 1:24 | 0 | 16.446 | 0 | 6 | 0 | 55.62 | 56.35 | 44.429 | 44.613 | 38.669 | 26.321 | 4.593 | 1 | 0 | 65.341 | 62.247 | 56.932 | 18.052 | 0 | 0 | 62.425 | 36.885 | [5 empty] | 0 | 11.007 | 7 | 5.2589 | 4.9237 | 4.8895 | 4.6154 | 0.30827 | 5.8619
2006-01-08 | 1:25 | 0 | 16.471 | 0 | 5 | 0 | 55.62 | 56.282 | 44.475 | 44.613 | 39.069 | 26.345 | 4.542 | 1 | 0 | 65.362 | 62.268 | 56.909 | 18.027 | 0 | 0 | 62.359 | 36.861 | [5 empty] | 0 | 11.007 | 8 | 5.2738 | 4.9378 | 4.8901 | 4.6154 | 0.32239 | 6.1131
2006-01-08 | 1:26 | 1 | 16.471 | 0 | 5 | 0 | 55.552 | 56.259 | 44.498 | 44.613 | 38.389 | 26.419 | 4.694 | 2 | 0 | 65.319 | 62.29 | 56.932 | 18.027 | 0 | 0 | 62.336 | 36.861 | [5 empty] | 16.471 | 10.939 | 9 | 5.2295 | 4.8957 | 4.8883 | 4.6154 | 0.28032 | 5.3603
2006-01-08 | 1:27 | 0 | 16.471 | 0 | 5 | 0 | 55.69 | 56.259 | 44.358 | 44.589 | 38.741 | 26.321 | 4.846 | 1 | 0 | 65.341 | 62.247 | 56.955 | 18.052 | 0 | 0 | 62.313 | 36.813 | [5 empty] | 0 | 11.101 | 10 | 5.1852 | 4.8536 | 4.8865 | 4.6154 | 0.23824 | 4.5946
2006-01-08 | 1:28 | 0 | 16.446 | 0 | 6 | 0 | 55.62 | 56.35 | 44.334 | 44.589 | 38.741 | 26.321 | 4.846 | 1 | 0 | 65.341 | 62.29 | 56.909 | 18.027 | 0 | 0 | 62.29 | 36.813 | [5 empty] | 0 | 11.031 | 11 | 5.1852 | 4.8536 | 4.8865 | 4.6154 | 0.23824 | 4.5946
2006-01-08 | 1:29 | 0 | 16.471 | 1 | 5 | 1 | 55.529 | 56.193 | 44.405 | 44.522 | 38.741 | 26.296 | 4.794 | 1 | 0 | 65.341 | 62.29 | 56.82 | 18.027 | 0 | 0 | 62.29 | 36.837 | [5 empty] | 0 | 11.007 | 12 | 5.2004 | 4.868 | 4.8871 | 4.6154 | 0.25264 | 4.858
2006-01-08 | 1:30 | 1 | 16.471 | 0 | 5 | 0 | 55.596 | 56.193 | 44.358 | 44.568 | 38.93 | 26.201 | 4.768 | 1 | 0 | 65.319 | 62.29 | 56.955 | 18.052 | 0 | 0 | 62.247 | 36.813 | [5 empty] | 16.471 | 11.028 | 0 | 5.208 | 4.8752 | 4.8874 | 4.6154 | 0.25983 | 4.9892
2006-01-08 | 1:31 | 0 | 16.504 | 0 | 5 | 0 | 55.536 | 56.2 | 44.436 | 44.529 | 38.961 | 26.328 | 4.802 | 1 | 0 | 65.392 | 62.299 | 56.827 | 18.06 | 0 | 0 | 62.254 | 36.799 | [5 empty] | 0 | 11.007 | 1 | 5.1981 | 4.8658 | 4.5574 | 4.2857 | 0.58009 | 11.1598
2006-01-08 | 1:32 | 0 | 16.473 | 0 | 5 | 0 | 55.463 | 56.172 | 44.314 | 44.477 | 37.215 | 26.348 | 4.722 | 1 | 0 | 65.321 | 62.272 | 56.891 | 18.08 | 0 | 0 | 62.249 | 36.746 | [5 empty] | 0 | 10.986 | 2 | 5.2214 | 4.888 | 4.5583 | 4.2857 | 0.60224 | 11.5341
2006-01-08 | 1:33 | 0 | 16.499 | 0 | 6 | 0 | 55.188 | 55.921 | 44.453 | 44.501 | 37.028 | 26.443 | 4.57 | 1 | 0 | 65.344 | 62.249 | 56.823 | 18.03 | 0 | 0 | 62.249 | 36.794 | [5 empty] | 0 | 10.687 | 3 | 5.2656 | 4.93 | 4.5601 | 4.2857 | 0.64431 | 12.2362
2006-01-08 | 1:34 | 1 | 16.423 | 0 | 5 | 0 | 55.095 | 55.83 | 44.336 | 44.524 | 37.005 | 26.277 | 4.722 | 1 | 0 | 65.298 | 62.226 | 56.912 | 18.055 | 0 | 0 | 62.204 | 36.794 | [5 empty] | 16.423 | 10.571 | 4 | 5.2214 | 4.888 | 4.5583 | 4.2857 | 0.60224 | 11.5341
2006-01-08 | 1:35 | 0 | 16.473 | 0 | 5 | 0 | 55.141 | 55.76 | 44.336 | 44.547 | 36.629 | 26.299 | 4.67 | 1 | 0 | 65.275 | 62.226 | 56.912 | 18.055 | 0 | 0 | 62.249 | 36.746 | [5 empty] | 0 | 10.594 | 5 | 5.2365 | 4.9023 | 4.5589 | 4.2857 | 0.61663 | 11.7756
2006-01-08 | 1:36 | 0 | 16.473 | 0 | 5 | 0 | 55.027 | 55.76 | 44.267 | 44.453 | 36.653 | 26.397 | 4.645 | 1 | 0 | 65.275 | 62.272 | 56.777 | 18.03 | 0 | 0 | 62.226 | 36.746 | [5 empty] | 0 | 10.574 | 6 | 5.2438 | 4.9093 | 4.5592 | 4.2857 | 0.62355 | 11.8912
2006-01-08 | 1:37 | 1 | 16.499 | 0 | 6 | 0 | 55.118 | 55.783 | 44.336 | 44.384 | 36.816 | 26.397 | 4.621 | 2 | 0 | 65.252 | 62.204 | 56.777 | 18.004 | 0 | 0 | 62.249 | 36.698 | [5 empty] | 16.499 | 10.734 | 7 | 5.2508 | 4.9159 | 4.5595 | 4.2857 | 0.63019 | 12.0019
2006-01-08 | 1:38 | 0 | 16.473 | 1 | 5 | 0 | 55.326 | 55.806 | 44.243 | 44.408 | 37.311 | 26.443 | 4.518 | 1 | 0 | 65.298 | 62.249 | 56.734 | 18.055 | 0 | 0 | 62.181 | 36.722 | [5 empty] | 0 | 10.918 | 8 | 5.2808 | 4.9444 | 4.5607 | 4.2857 | 0.6587 | 12.4736
2006-01-08 | 1:39 | 0 | 16.499 | 0 | 5 | 0 | 55.188 | 55.83 | 44.243 | 44.36 | 37.497 | 26.372 | 4.596 | 1 | 0 | 65.275 | 62.181 | 56.757 | 18.004 | 0 | 0 | 62.181 | 36.698 | [5 empty] | 0 | 10.828 | 9 | 5.258 | 4.9228 | 4.5598 | 4.2857 | 0.63711 | 12.1169
2006-01-08 | 1:40 | 0 | 16.448 | 0 | 5 | 0 | 55.209 | 55.83 | 44.149 | 44.408 | 37.662 | 26.277 | 4.518 | 1 | 0 | 65.23 | 62.181 | 56.757 | 18.055 | 0 | 0 | 62.158 | 36.674 | [5 empty] | 0 | 10.801 | 10 | 5.2808 | 4.9444 | 4.5607 | 4.2857 | 0.6587 | 12.4736
2006-01-08 | 1:41 | 1 | 16.473 | 0 | 5 | 0 | 55.232 | 55.874 | 44.219 | 44.243 | 38.038 | 26.277 | 4.596 | 1 | 0 | 65.252 | 62.181 | 56.734 | 18.03 | 0 | 0 | 62.158 | 36.722 | [5 empty] | 16.473 | 10.989 | 11 | 5.258 | 4.9228 | 4.5598 | 4.2857 | 0.63711 | 12.1169
2006-01-08 | 1:42 | 0 | 16.473 | 0 | 6 | 0 | 55.302 | 55.967 | 44.054 | 44.291 | 37.827 | 26.252 | 4.493 | 1 | 0 | 65.252 | 62.181 | 56.734 | 18.08 | 0 | 0 | 61.957 | 36.698 | [5 empty] | 0 | 11.011 | 12 | 5.288 | 4.9513 | 4.561 | 4.2857 | 0.66562 | 12.5873
2006-01-08 | 1:43 | 0 | 16.473 | 0 | 5 | 1 | 55.302 | 55.921 | 44.054 | 44.36 | 37.71 | 26.203 | 4.518 | 1 | 0 | 65.23 | 62.158 | 56.757 | 18.004 | 0 | 0 | 61.934 | 36.653 | [5 empty] | 0 | 10.942 | 13 | 5.2808 | 4.9444 | 4.5607 | 4.2857 | 0.6587 | 12.4736
2006-01-08 | 1:44 | 0 | 16.473 | 0 | 5 | 0 | 55.279 | 55.897 | 44.149 | 44.267 | 37.497 | 26.372 | 4.518 | 1 | 0 | 65.23 | 62.158 | 56.757 | 18.004 | 0 | 0 | 61.912 | 36.674 | [5 empty] | 0 | 11.012 | 0 | 5.2808 | 4.9444 | 4.5607 | 4.2857 | 0.6587 | 12.4736
2006-01-08 | 1:45 | 1 | 16.529 | 0 | 5 | 0 | 55.491 | 55.949 | 44.061 | 44.271 | 38.162 | 26.233 | 4.853 | 1 | 0 | 65.257 | 62.231 | 56.693 | 18.085 | 0 | 0 | 61.896 | 36.703 | [5 empty] | 16.529 | 11.22 | 1 | 5.1832 | 4.8517 | 4.8864 | 4.6154 | 0.2363 | 4.5591
2006-01-08 | 1:46 | 0 | 16.473 | 0 | 6 | 0 | 55.554 | 56.126 | 44.078 | 44.432 | 38.038 | 26.299 | 4.771 | 1 | 0 | 65.275 | 62.204 | 56.757 | 18.055 | 0 | 0 | 61.823 | 36.629 | [5 empty] | 0 | 11.122 | 2 | 5.2071 | 4.8744 | 4.8874 | 4.6154 | 0.259 | 4.974
2006-01-08 | 1:47 | 0 | 16.473 | 1 | 5 | 0 | 55.531 | 56.105 | 44.125 | 44.267 | 38.062 | 26.252 | 4.696 | 2 | 0 | 65.186 | 62.137 | 56.688 | 18.03 | 0 | 0 | 61.845 | 36.629 | [5 empty] | 0 | 11.264 | 3 | 5.2289 | 4.8951 | 4.8883 | 4.6154 | 0.27976 | 5.3503
2006-01-08 | 1:48 | 0 | 16.473 | 0 | 5 | 0 | 55.531 | 56.15 | 44.054 | 44.336 | 37.897 | 26.179 | 4.722 | 1 | 0 | 65.186 | 62.115 | 56.688 | 18.03 | 0 | 0 | 61.777 | 36.629 | [5 empty] | 0 | 11.195 | 4 | 5.2214 | 4.888 | 4.888 | 4.6154 | 0.27257 | 5.2202
2006-01-08 | 1:49 | 1 | 16.473 | 0 | 5 | 0 | 55.393 | 56.105 | 44.102 | 44.291 | 38.392 | 26.179 | 4.57 | 1 | 0 | 65.186 | 62.137 | 56.665 | 18.03 | 0 | 0 | 61.665 | 36.581 | [5 empty] | 16.473 | 11.102 | 5 | 5.2656 | 4.93 | 4.8898 | 4.6154 | 0.31464 | 5.9754
2006-01-08 | 1:50 | 0 | 16.473 | 0 | 5 | 0 | 55.417 | 56.126 | 44.102 | 44.336 | 37.287 | 26.299 | 4.748 | 1 | 0 | 65.186 | 62.092 | 56.665 | 18.004 | 0 | 0 | 61.665 | 36.533 | [5 empty] | 0 | 11.081 | 6 | 5.2138 | 4.8808 | 4.8877 | 4.6154 | 0.26537 | 5.0898
2006-01-08 | 1:51 | 0 | 16.421 | 0 | 6 | 0 | 55.435 | 56.03 | 44.075 | 44.262 | 37.378 | 26.127 | 4.745 | 1 | 0 | 65.136 | 62.153 | 56.572 | 18.027 | 0 | 0 | 61.617 | 36.507 | [5 empty] | 0 | 11.173 | 7 | 5.2147 | 4.8816 | 4.8877 | 4.6154 | 0.2662 | 5.1048
2006-01-08 | 1:52 | 1 | 16.471 | 0 | 5 | 0 | 55.321 | 56.077 | 44.145 | 44.214 | 36.978 | 26.152 | 4.542 | 1 | 0 | 65.159 | 62.11 | 56.572 | 18.027 | 0 | 0 | 61.594 | 36.483 | [5 empty] | 16.471 | 11.107 | 8 | 5.2738 | 4.9378 | 4.8901 | 4.6154 | 0.32239 | 6.1131
2006-01-08 | 1:53 | 0 | 16.471 | 0 | 5 | 0 | 55.228 | 55.939 | 44.145 | 44.262 | 37.048 | 26.103 | 4.567 | 1 | 0 | 65.136 | 62.11 | 56.594 | 18.027 | 0 | 0 | 61.638 | 36.483 | [5 empty] | 0 | 10.966 | 9 | 5.2665 | 4.9309 | 4.8898 | 4.6154 | 0.31547 | 5.9901
2006-01-08 | 1:54 | 0 | 16.451 | 0 | 5 | 0 | 55.326 | 55.991 | 44.243 | 44.338 | 37.1 | 26.206 | 4.624 | 1 | 0 | 65.163 | 62.137 | 56.757 | 18.155 | 0 | 0 | 61.553 | 36.488 | [5 empty] | 0 | 10.988 | 10 | 5.2499 | 4.9151 | 4.8891 | 4.6154 | 0.29969 | 5.7085
2006-01-08 | 1:55 | 0 | 16.471 | 0 | 6 | 0 | 55.204 | 55.825 | 44.145 | 44.334 | 37.117 | 26.152 | 4.49 | 1 | 0 | 65.113 | 62.11 | 56.503 | 18.027 | 0 | 0 | 61.46 | 36.507 | [5 empty] | 0 | 10.87 | 11 | 5.2889 | 4.9522 | 4.8907 | 4.6154 | 0.33678 | 6.3677
2006-01-08 | 1:56 | 1 | 16.446 | 1 | 5 | 1 | 55.228 | 55.711 | 44.097 | 44.31 | 37.846 | 26.103 | 4.542 | 2 | 0 | 65.113 | 62.176 | 56.683 | 18.027 | 0 | 0 | 61.437 | 36.555 | [5 empty] | 16.446 | 10.918 | 12 | 5.2738 | 4.9378 | 4.8901 | 4.6154 | 0.32239 | 6.1131
2006-01-08 | 1:57 | 0 | 16.446 | 0 | 5 | 0 | 55.412 | 55.778 | 44.097 | 44.379 | 38.177 | 26.127 | 4.694 | 1 | 0 | 65.113 | 62.042 | 56.572 | 18.052 | 0 | 0 | 61.414 | 36.555 | [5 empty] | 0 | 11.033 | 0 | 5.2295 | 4.8957 | 4.8883 | 4.6154 | 0.28032 | 5.3603
2006-01-08 | 1:58 | 0 | 16.446 | 0 | 5 | 0 | 55.342 | 55.869 | 44.075 | 44.262 | 38.177 | 26.152 | 4.694 | 1 | 0 | 65.113 | 62.153 | 56.594 | 18.052 | 0 | 0 | 61.391 | 36.531 | [5 empty] | 0 | 11.08 | 1 | 5.2295 | 4.8957 | 4.8883 | 4.6154 | 0.28032 | 5.3603
2006-01-08 | 1:59 | 0 | 16.446 | 0 | 5 | 0 | 55.342 | 55.869 | 44.121 | 44.238 | 38.763 | 26.225 | 4.567 | 1 | 0 | 65.09 | 62.042 | 56.526 | 18.002 | 0 | 0 | 61.302 | 36.507 | [5 empty] | 0 | 11.104 | 2 | 5.2665 | 4.9309 | 4.8898 | 4.6154 | 0.31547 | 5.9901
2006-01-08 | 2:00 | 1 | 16.476 | 0 | 6 | 0 | 55.487 | 56.035 | 44.056 | 44.338 | 38.205 | 26.157 | 4.547 | 1 | 0 | 65.097 | 62.069 | 56.576 | 18.082 | 0 | 0 | 61.284 | 36.512 | [5 empty] | 16.476 | 11.149 | 3 | 5.2723 | 4.9364 | 4.89 | 4.6154 | 0.32101 | 6.0885
2006-01-08 | 2:01 | 0 | 16.476 | 0 | 5 | 0 | 55.44 | 56.082 | 44.056 | 44.221 | 38.626 | 26.157 | 4.598 | 1 | 0 | 65.097 | 62.069 | 56.51 | 18.057 | 0 | 0 | 61.284 | 36.488 | [5 empty] | 0 | 11.219 | 4 | 5.2575 | 4.9223 | 4.8894 | 4.6154 | 0.30689 | 5.8372
2006-01-08 | 2:02 | 0 | 16.471 | 0 | 5 | 0 | 55.503 | 56.03 | 44.121 | 44.31 | 39.138 | 26.225 | 4.745 | 1 | 0 | 65.07 | 62.064 | 56.437 | 18.077 | 0 | 0 | 61.257 | 36.414 | [5 empty] | 0 | 11.193 | 5 | 5.2147 | 4.8816 | 4.8877 | 4.6154 | 0.2662 | 5.1048
2006-01-08 | 2:03 | 0 | 16.446 | 0 | 5 | 0 | 55.389 | 56.03 | 44.051 | 44.192 | 38.552 | 26.201 | 4.668 | 1 | 0 | 65.047 | 62.042 | 56.526 | 18.027 | 0 | 0 | 61.168 | 36.438 | [5 empty] | 0 | 11.197 | 6 | 5.2371 | 4.9029 | 4.8886 | 4.6154 | 0.28751 | 5.4899
2006-01-08 | 2:04 | 1 | 16.471 | 0 | 6 | 0 | 55.342 | 56.03 | 44.097 | 44.192 | 38.339 | 26.176 | 4.719 | 2 | 0 | 65.07 | 62.019 | 56.46 | 18.052 | 0 | 0 | 61.145 | 36.414 | [5 empty] | 16.471 | 11.15 | 7 | 5.2222 | 4.8888 | 4.888 | 4.6154 | 0.2734 | 5.2352
2006-01-08 | 2:05 | 0 | 16.471 | 0 | 5 | 0 | 55.389 | 55.963 | 44.075 | 44.192 | 38.552 | 26.152 | 4.593 | 1 | 0 | 65.047 | 61.998 | 56.46 | 18.027 | 0 | 0 | 61.122 | 36.342 | [5 empty] | 0 | 11.197 | 8 | 5.2589 | 4.9237 | 4.8895 | 4.6154 | 0.30827 | 5.8619
2006-01-08 | 2:06 | 0 | 16.471 | 1 | 5 | 0 | 55.298 | 55.963 | 44.145 | 44.262 | 37.753 | 26.272 | 4.642 | 1 | 0 | 65.07 | 62.019 | 56.437 | 18.027 | 0 | 0 | 61.145 | 36.366 | [5 empty] | 0 | 11.036 | 9 | 5.2446 | 4.9101 | 4.8889 | 4.6154 | 0.29471 | 5.6192
2006-01-08 | 2:07 | 1 | 16.471 | 0 | 5 | 0 | 55.298 | 55.963 | 44.145 | 44.238 | 37.399 | 26.127 | 4.516 | 1 | 0 | 65.047 | 61.953 | 56.391 | 18.027 | 0 | 0 | 61.122 | 36.318 | [5 empty] | 16.471 | 11.06 | 10 | 5.2813 | 4.945 | 4.8904 | 4.6154 | 0.32959 | 6.2406
2006-01-08 | 2:08 | 0 | 16.446 | 0 | 5 | 0 | 55.228 | 55.893 | 44.145 | 44.403 | 36.837 | 26.152 | 4.619 | 1 | 0 | 65.024 | 61.998 | 56.414 | 18.077 | 0 | 0 | 61.122 | 36.318 | [5 empty] | 0 | 10.825 | 11 | 5.2513 | 4.9165 | 4.8892 | 4.6154 | 0.30108 | 5.7333
2006-01-08 | 2:09 | 0 | 16.501 | 0 | 6 | 1 | 55.211 | 55.83 | 44.149 | 44.314 | 37.545 | 26.181 | 4.673 | 1 | 0 | 65.052 | 61.934 | 56.419 | 18.082 | 0 | 0 | 61.195 | 36.371 | [5 empty] | 0 | 10.897 | 12 | 5.2356 | 4.9015 | 4.8885 | 4.6154 | 0.28613 | 5.465
2006-01-08 | 2:10 | 0 | 16.451 | 0 | 5 | 0 | 55.232 | 55.83 | 44.125 | 44.524 | 37.124 | 26.255 | 4.65 | 1 | 0 | 65.052 | 61.98 | 56.442 | 18.032 | 0 | 0 | 61.241 | 36.418 | [5 empty] | 0 | 10.708 | 0 | 5.2423 | 4.9079 | 4.8888 | 4.6154 | 0.2925 | 5.5795
2006-01-08 | 2:11 | 1 | 16.421 | 0 | 5 | 0 | 55.162 | 55.848 | 44.099 | 44.264 | 37.26 | 26.225 | 4.464 | 1 | 0 | 65.004 | 61.955 | 56.305 | 18.002 | 0 | 0 | 61.147 | 36.344 | [5 empty] | 16.421 | 10.898 | 1 | 5.2965 | 4.9594 | 4.891 | 4.6154 | 0.34398 | 6.4945
2006-01-08 | 2:12 | 0 | 16.446 | 0 | 5 | 0 | 55.162 | 55.827 | 44.075 | 44.288 | 37.119 | 26.152 | 4.516 | 2 | 0 | 64.981 | 61.955 | 56.282 | 18.027 | 0 | 0 | 61.147 | 36.344 | [5 empty] | 0 | 10.874 | 2 | 5.2813 | 4.945 | 4.8904 | 4.6154 | 0.32959 | 6.2406
2006-01-08 | 2:13 | 0 | 16.476 | 0 | 6 | 0 | 55.235 | 55.785 | 44.08 | 44.269 | 38.863 | 26.279 | 4.547 | 1 | 0 | 65.077 | 62.028 | 56.332 | 18.082 | 0 | 0 | 61.174 | 36.418 | [5 empty] | 0 | 10.966 | 3 | 5.2723 | 4.9364 | 4.89 | 4.6154 | 0.32101 | 6.0885
2006-01-08 | 2:14 | 0 | 16.471 | 0 | 5 | 0 | 55.23 | 55.804 | 44.123 | 44.216 | 37.471 | 26.201 | 4.567 | 1 | 0 | 65.026 | 62.005 | 56.309 | 18.057 | 0 | 0 | 61.174 | 36.418 | [5 empty] | 0 | 11.014 | 4 | 5.2665 | 4.9309 | 4.8898 | 4.6154 | 0.31547 | 5.9901
2006-01-08 | 2:15 | 1 | 16.471 | 1 | 5 | 0 | 55.23 | 55.848 | 44.123 | 44.192 | 37.753 | 26.176 | 4.516 | 1 | 0 | 65.004 | 61.932 | 56.327 | 18.002 | 0 | 0 | 61.17 | 36.414 | [5 empty] | 16.471 | 11.038 | 5 | 5.2813 | 4.945 | 4.8904 | 4.6154 | 0.32959 | 6.2406
2006-01-08 | 2:16 | 0 | 16.471 | 0 | 5 | 0 | 55.368 | 55.827 | 44.075 | 44.171 | 38.129 | 26.152 | 4.441 | 1 | 0 | 65.004 | 61.909 | 56.305 | 17.977 | 0 | 0 | 61.193 | 36.368 | [5 empty] | 0 | 11.197 | 6 | 5.3032 | 4.9657 | 4.8913 | 4.6154 | 0.35035 | 6.6063
2006-01-08 | 2:17 | 0 | 16.526 | 0 | 5 | 0 | 55.466 | 56.107 | 44.128 | 44.221 | 38.019 | 26.206 | 4.446 | 1 | 0 | 65.031 | 61.914 | 56.332 | 18.082 | 0 | 0 | 61.152 | 36.373 | [5 empty] | 0 | 11.245 | 7 | 5.3017 | 4.9643 | 4.8912 | 4.6154 | 0.34896 | 6.5821
2006-01-08 | 2:18 | 0 | 16.471 | 0 | 6 | 0 | 55.505 | 56.079 | 44.051 | 44.099 | 38.906 | 26.13 | 4.441 | 1 | 0 | 64.958 | 61.955 | 56.259 | 18.052 | 0 | 0 | 61.124 | 36.296 | [5 empty] | 0 | 11.406 | 8 | 5.3032 | 4.9657 | 4.8913 | 4.6154 | 0.35035 | 6.6063
2006-01-08 | 2:19 | 1 | 16.471 | 0 | 5 | 0 | 55.529 | 56.216 | 44.123 | 44.192 | 38.107 | 26.321 | 4.49 | 2 | 0 | 64.981 | 61.886 | 56.282 | 18.002 | 0 | 0 | 61.058 | 36.32 | [5 empty] | 16.471 | 11.337 | 9 | 5.2889 | 4.9522 | 4.8907 | 4.6154 | 0.33678 | 6.3677
2006-01-08 | 2:20 | 0 | 16.476 | 0 | 5 | 0 | 55.487 | 56.175 | 44.059 | 44.2 | 38.322 | 26.181 | 4.395 | 1 | 0 | 64.985 | 61.959 | 56.332 | 18.057 | 0 | 0 | 61.04 | 36.301 | [5 empty] | 0 | 11.287 | 10 | 5.3166 | 4.9785 | 4.8918 | 4.6154 | 0.36308 | 6.8292
2006-01-08 | 2:21 | 0 | 16.501 | 0 | 5 | 0 | 55.533 | 56.175 | 44.059 | 44.221 | 38.511 | 26.159 | 4.446 | 1 | 0 | 64.965 | 61.914 | 56.286 | 18.032 | 0 | 0 | 61.063 | 36.232 | [5 empty] | 0 | 11.312 | 11 | 5.3017 | 4.9643 | 4.8912 | 4.6154 | 0.34896 | 6.5821
2006-01-08 | 2:22 | 1 | 16.501 | 0 | 6 | 1 | 55.419 | 56.107 | 44.176 | 44.245 | 37.713 | 26.181 | 4.421 | 1 | 0 | 64.965 | 61.893 | 56.216 | 18.027 | 0 | 0 | 61.012 | 36.203 | [5 empty] | 16.501 | 11.174 | 12 | 5.309 | 4.9713 | 4.8915 | 4.6154 | 0.35588 | 6.7034
2006-01-08 | 2:23 | 0 | 16.501 | 0 | 5 | 0 | 55.557 | 56.014 | 44.152 | 44.269 | 37.878 | 26.159 | 4.395 | 1 | 0 | 64.942 | 61.893 | 56.286 | 18.057 | 0 | 0 | 61.017 | 36.301 | [5 empty] | 0 | 11.288 | 0 | 5.3166 | 4.9785 | 4.8918 | 4.6154 | 0.36308 | 6.8292
2006-01-08 | 2:24 | 0 | 16.501 | 1 | 5 | 0 | 55.533 | 56.197 | 44.2 | 44.338 | 37.736 | 26.255 | 4.446 | 1 | 0 | 64.942 | 61.87 | 56.286 | 18.032 | 0 | 0 | 61.017 | 36.325 | [5 empty] | 0 | 11.195 | 1 | 5.3017 | 4.9643 | 4.5616 | 4.2857 | 0.67863 | 12.8002
2006-01-08 | 2:25 | 0 | 16.501 | 0 | 5 | 0 | 55.51 | 56.061 | 44.176 | 44.317 | 37.289 | 26.11 | 4.421 | 1 | 0 | 64.942 | 61.893 | 56.266 | 18.032 | 0 | 0 | 61.04 | 36.301 | [5 empty] | 0 | 11.193 | 2 | 5.309 | 4.9713 | 4.5618 | 4.2857 | 0.68555 | 12.913
2006-01-08 | 2:26 | 1 | 16.496 | 0 | 5 | 0 | 55.438 | 55.965 | 44.24 | 44.264 | 37.095 | 26.13 | 4.464 | 1 | 0 | 64.958 | 61.955 | 56.238 | 18.052 | 0 | 0 | 61.035 | 36.32 | [5 empty] | 16.496 | 11.174 | 3 | 5.2965 | 4.9594 | 4.5613 | 4.2857 | 0.67365 | 12.7188
2006-01-08 | 2:27 | 0 | 16.446 | 0 | 5 | 0 | 55.368 | 55.965 | 44.099 | 44.31 | 37.612 | 26.176 | 4.441 | 2 | 0 | 64.892 | 61.843 | 56.193 | 18.002 | 0 | 0 | 60.923 | 36.227 | [5 empty] | 0 | 11.058 | 4 | 5.3032 | 4.9657 | 4.5616 | 4.2857 | 0.68002 | 12.8228
2006-01-08 | 2:28 | 0 | 16.501 | 0 | 6 | 0 | 55.419 | 56.107 | 44.221 | 44.434 | 37.5 | 26.134 | 4.495 | 1 | 0 | 64.942 | 61.893 | 56.152 | 18.082 | 0 | 0 | 61.017 | 36.256 | [5 empty] | 0 | 10.985 | 5 | 5.2875 | 4.9508 | 4.561 | 4.2857 | 0.66507 | 12.5783
2006-01-08 | 2:29 | 0 | 16.476 | 0 | 5 | 0 | 55.281 | 55.993 | 44.221 | 44.362 | 37.878 | 26.11 | 4.521 | 1 | 0 | 64.896 | 61.848 | 56.243 | 18.032 | 0 | 0 | 60.951 | 36.232 | [5 empty] | 0 | 10.919 | 6 | 5.2799 | 4.9436 | 4.5607 | 4.2857 | 0.65787 | 12.46
2006-01-08 | 2:30 | 1 | 16.501 | 0 | 5 | 0 | 55.281 | 55.9 | 44.221 | 44.317 | 37.124 | 26.181 | 4.421 | 1 | 0 | 64.874 | 61.848 | 56.197 | 18.057 | 0 | 0 | 60.969 | 36.179 | [5 empty] | 16.501 | 10.964 | 7 | 5.309 | 4.9713 | 4.5618 | 4.2857 | 0.68555 | 12.913
2006-01-08 | 2:31 | 0 | 16.496 | 0 | 5 | 0 | 55.323 | 55.944 | 44.219 | 44.312 | 38.014 | 26.201 | 4.338 | 1 | 0 | 64.871 | 61.845 | 56.126 | 18.077 | 0 | 0 | 60.926 | 36.227 | [5 empty] | 0 | 11.011 | 8 | 5.3332 | 4.9942 | 4.5628 | 4.2857 | 0.70853 | 13.2853
2006-01-08 | 2:32 | 0 | 16.529 | 0 | 5 | 0 | 55.377 | 56.156 | 44.226 | 44.295 | 37.363 | 26.306 | 4.449 | 1 | 0 | 64.901 | 61.829 | 56.179 | 18.11 | 0 | 0 | 60.955 | 36.258 | [5 empty] | 0 | 11.082 | 9 | 5.3009 | 4.9635 | 4.5615 | 4.2857 | 0.6778 | 12.7867
2006-01-08 | 2:33 | 1 | 16.554 | 1 | 6 | 0 | 55.652 | 56.065 | 44.133 | 44.367 | 38.538 | 26.282 | 4.475 | 1 | 0 | 64.878 | 61.807 | 56.179 | 18.11 | 0 | 0 | 60.91 | 36.282 | [5 empty] | 16.554 | 11.285 | 10 | 5.2933 | 4.9563 | 4.5612 | 4.2857 | 0.67061 | 12.669
2006-01-08 | 2:34 | 0 | 16.529 | 0 | 5 | 0 | 55.606 | 56.314 | 44.178 | 44.274 | 37.292 | 26.331 | 4.549 | 1 | 0 | 64.969 | 61.941 | 56.202 | 18.11 | 0 | 0 | 60.933 | 36.351 | [5 empty] | 0 | 11.332 | 11 | 5.2717 | 4.9358 | 4.5603 | 4.2857 | 0.65012 | 12.3322
2006-01-08 | 2:35 | 0 | 16.529 | 0 | 5 | 0 | 55.767 | 56.248 | 44.133 | 44.25 | 38.351 | 26.402 | 4.549 | 2 | 0 | 64.901 | 61.852 | 56.112 | 18.11 | 0 | 0 | 60.91 | 36.21 | [5 empty] | 0 | 11.517 | 12 | 5.2717 | 4.9358 | 4.5603 | 4.2857 | 0.65012 | 12.3322
2006-01-08 | 2:36 | 0 | 16.529 | 0 | 5 | 1 | 55.699 | 56.448 | 44.133 | 44.25 | 38.397 | 26.426 | 4.524 | 1 | 0 | 64.858 | 61.829 | 56.089 | 18.06 | 0 | 0 | 60.889 | 36.21 | [5 empty] | 0 | 11.449 | 13 | 5.279 | 4.9428 | 4.5606 | 4.2857 | 0.65704 | 12.4463
2006-01-08 | 2:37 | 1 | 16.529 | 0 | 5 | 0 | 55.606 | 56.314 | 44.25 | 44.295 | 38.844 | 26.426 | 4.65 | 1 | 0 | 64.878 | 61.829 | 56.202 | 18.035 | 0 | 0 | 60.866 | 36.21 | [5 empty] | 16.529 | 11.311 | 0 | 5.2423 | 4.9079 | 4.5591 | 4.2857 | 0.62217 | 11.8681
2006-01-08 | 2:38 | 0 | 16.529 | 0 | 5 | 0 | 55.606 | 56.403 | 44.178 | 44.274 | 38.844 | 26.426 | 4.498 | 1 | 0 | 64.858 | 61.829 | 56.065 | 18.035 | 0 | 0 | 60.821 | 36.189 | [5 empty] | 0 | 11.332 | 1 | 5.2866 | 4.95 | 4.8906 | 4.6154 | 0.33457 | 6.3286
2006-01-08 | 2:39 | 0 | 16.504 | 0 | 6 | 0 | 55.585 | 56.225 | 44.178 | 44.343 | 38.538 | 26.331 | 4.601 | 1 | 0 | 64.858 | 61.807 | 56.179 | 18.06 | 0 | 0 | 60.798 | 36.189 | [5 empty] | 0 | 11.242 | 2 | 5.2566 | 4.9214 | 4.8894 | 4.6154 | 0.30606 | 5.8224
2006-01-08 | 2:40 | 0 | 16.504 | 0 | 5 | 0 | 55.561 | 56.268 | 44.202 | 44.367 | 38.186 | 26.497 | 4.498 | 1 | 0 | 64.878 | 61.852 | 56.089 | 18.085 | 0 | 0 | 60.866 | 36.165 | [5 empty] | 0 | 11.194 | 3 | 5.2866 | 4.95 | 4.8906 | 4.6154 | 0.33457 | 6.3286
2006-01-08 | 2:41 | 1 | 16.536 | 0 | 5 | 0 | 55.592 | 56.298 | 44.257 | 44.468 | 37.794 | 26.363 | 4.634 | 1 | 0 | 64.864 | 61.793 | 56.186 | 18.092 | 0 | 0 | 60.85 | 36.22 | [5 empty] | 16.536 | 11.124 | 4 | 5.247 | 4.9123 | 4.889 | 4.6154 | 0.29692 | 5.659
2006-01-08 | 2:42 | 0 | 16.554 | 0 | 5 | 0 | 55.585 | 56.202 | 44.274 | 44.367 | 37.856 | 26.377 | 4.65 | 2 | 0 | 64.878 | 61.807 | 56.042 | 18.085 | 0 | 0 | 60.821 | 36.141 | [5 empty] | 0 | 11.218 | 5 | 5.2423 | 4.9079 | 4.8888 | 4.6154 | 0.2925 | 5.5795
2006-01-08 | 2:43 | 0 | 16.536 | 1 | 5 | 0 | 55.407 | 56.277 | 44.281 | 44.446 | 37.887 | 26.387 | 4.557 | 1 | 0 | 64.842 | 61.816 | 56.028 | 18.092 | 0 | 0 | 60.828 | 36.196 | [5 empty] | 0 | 10.961 | 6 | 5.2694 | 4.9336 | 4.8899 | 4.6154 | 0.31824 | 6.0394
2006-01-08 | 2:44 | 0 | 16.536 | 0 | 5 | 0 | 55.454 | 56.096 | 44.257 | 44.446 | 37.205 | 26.363 | 4.658 | 1 | 0 | 64.842 | 61.77 | 56.096 | 18.092 | 0 | 0 | 60.784 | 36.196 | [5 empty] | 0 | 11.008 | 7 | 5.24 | 4.9057 | 4.8887 | 4.6154 | 0.29028 | 5.5397
2006-01-08 | 2:45 | 1 | 16.536 | 0 | 6 | 0 | 55.34 | 56.072 | 44.35 | 44.652 | 38.004 | 26.578 | 4.761 | 1 | 0 | 64.864 | 61.793 | 56.005 | 18.118 | 0 | 0 | 60.761 | 36.148 | [5 empty] | 16.536 | 10.688 | 8 | 5.21 | 4.8772 | 4.8875 | 4.6154 | 0.26177 | 5.0244
2006-01-08 | 2:46 | 0 | 16.536 | 0 | 5 | 0 | 55.225 | 55.935 | 44.305 | 44.398 | 37.182 | 26.387 | 4.683 | 1 | 0 | 64.842 | 61.793 | 56.119 | 18.118 | 0 | 0 | 60.761 | 36.172 | [5 empty] | 0 | 10.827 | 9 | 5.2327 | 4.8987 | 4.8884 | 4.6154 | 0.28336 | 5.4152
2006-01-08 | 2:47 | 0 | 16.504 | 0 | 5 | 0 | 55.195 | 55.86 | 44.202 | 44.319 | 37.198 | 26.331 | 4.624 | 1 | 0 | 64.812 | 61.74 | 55.998 | 18.035 | 0 | 0 | 60.732 | 36.141 | [5 empty] | 0 | 10.876 | 10 | 5.2499 | 4.9151 | 4.8891 | 4.6154 | 0.29969 | 5.7085
2006-01-08 | 2:48 | 1 | 16.504 | 0 | 5 | 0 | 55.333 | 55.951 | 44.202 | 44.391 | 37.15 | 26.306 | 4.549 | 1 | 0 | 64.789 | 61.763 | 56.089 | 18.06 | 0 | 0 | 60.663 | 36.141 | [5 empty] | 16.504 | 10.942 | 11 | 5.2717 | 4.9358 | 4.89 | 4.6154 | 0.32045 | 6.0787
2006-01-08 | 2:49 | 0 | 16.504 | 0 | 5 | 1 | 55.263 | 55.837 | 44.178 | 44.367 | 37.012 | 26.211 | 4.575 | 1 | 0 | 64.766 | 61.74 | 55.951 | 18.11 | 0 | 0 | 60.663 | 36.093 | [5 empty] | 0 | 10.896 | 12 | 5.2642 | 4.9286 | 4.8897 | 4.6154 | 0.31326 | 5.9507
2006-01-08 | 2:50 | 0 | 16.554 | 0 | 5 | 0 | 55.216 | 55.881 | 44.178 | 44.25 | 37.528 | 26.211 | 4.753 | 1 | 0 | 64.766 | 61.695 | 56.019 | 18.009 | 0 | 0 | 60.686 | 36.072 | [5 empty] | 0 | 10.966 | 0 | 5.2123 | 4.8794 | 4.8876 | 4.6154 | 0.26398 | 5.0646
2006-01-08 | 2:51 | 0 | 16.504 | 0 | 6 | 0 | 55.351 | 55.97 | 44.106 | 44.247 | 37.337 | 26.208 | 4.601 | 2 | 0 | 64.739 | 61.67 | 55.923 | 18.035 | 0 | 0 | 60.659 | 36.045 | [5 empty] | 0 | 11.104 | 1 | 5.2566 | 4.9214 | 4.8894 | 4.6154 | 0.30606 | 5.8224
2006-01-08 | 2:52 | 1 | 16.509 | 1 | 5 | 0 | 55.447 | 56.159 | 44.087 | 44.228 | 38.141 | 26.213 | 4.606 | 1 | 0 | 64.789 | 61.695 | 55.883 | 18.065 | 0 | 0 | 60.643 | 36.074 | [5 empty] | 16.509 | 11.219 | 2 | 5.2551 | 4.9201 | 4.8893 | 4.6154 | 0.30467 | 5.7977
2006-01-08 | 2:53 | 0 | 16.501 | 0 | 5 | 0 | 55.508 | 56.195 | 44.08 | 44.221 | 37.617 | 26.157 | 4.624 | 1 | 0 | 64.737 | 61.645 | 55.897 | 18.007 | 0 | 0 | 60.613 | 36.067 | [5 empty] | 0 | 11.287 | 3 | 5.2499 | 4.9151 | 4.8891 | 4.6154 | 0.29969 | 5.7085
2006-01-08 | 2:54 | 0 | 16.451 | 0 | 5 | 0 | 55.531 | 56.218 | 44.032 | 44.173 | 37.923 | 26.157 | 4.573 | 1 | 0 | 64.737 | 61.688 | 55.944 | 18.057 | 0 | 0 | 60.567 | 36.067 | [5 empty] | 0 | 11.358 | 4 | 5.2647 | 4.9292 | 4.8897 | 4.6154 | 0.31381 | 5.9606
2006-01-08 | 2:55 | 0 | 16.534 | 0 | 5 | 0 | 55.631 | 56.225 | 44.015 | 44.204 | 38.681 | 26.093 | 4.706 | 1 | 0 | 64.723 | 61.651 | 55.907 | 18.065 | 0 | 0 | 60.551 | 36.098 | [5 empty] | 0 | 11.427 | 5 | 5.226 | 4.8924 | 4.8882 | 4.6154 | 0.27699 | 5.3003
2006-01-08 | 2:56 | 1 | 16.451 | 0 | 5 | 0 | 55.578 | 56.218 | 44.008 | 44.243 | 39.145 | 26.061 | 4.624 | 1 | 0 | 64.693 | 61.645 | 55.876 | 18.032 | 0 | 0 | 60.567 | 36.112 | [5 empty] | 16.451 | 11.335 | 6 | 5.2499 | 4.9151 | 4.8891 | 4.6154 | 0.29969 | 5.7085
2006-01-08 | 2:57 | 0 | 16.534 | 0 | 6 | 0 | 55.608 | 56.179 | 44.111 | 44.252 | 38.729 | 26.164 | 4.683 | 2 | 0 | 64.7 | 61.674 | 55.883 | 18.115 | 0 | 0 | 60.643 | 36.074 | [5 empty] | 0 | 11.356 | 7 | 5.2327 | 4.8987 | 4.8884 | 4.6154 | 0.28336 | 5.4152
2006-01-08 | 2:58 | 0 | 16.534 | 0 | 5 | 0 | 55.47 | 56.159 | 44.111 | 44.228 | 38.189 | 26.164 | 4.732 | 1 | 0 | 64.7 | 61.674 | 55.837 | 18.09 | 0 | 0 | 60.686 | 36.026 | [5 empty] | 0 | 11.242 | 8 | 5.2184 | 4.8852 | 4.8878 | 4.6154 | 0.2698 | 5.1701
2006-01-08 | 2:59 | 0 | 16.476 | 0 | 5 | 0 | 55.393 | 56.105 | 44.173 | 44.267 | 37.899 | 26.157 | 4.573 | 1 | 0 | 64.67 | 61.599 | 55.806 | 18.057 | 0 | 0 | 60.567 | 35.947 | [5 empty] | 0 | 11.126 | 9 | 5.2647 | 4.9292 | 4.8897 | 4.6154 | 0.31381 | 5.9606
2006-01-08 | 3:00 | 1 | 16.509 | 0 | 5 | 0 | 55.333 | 56.021 | 44.135 | 44.322 | 38.071 | 26.164 | 4.632 | 1 | 0 | 64.7 | 61.651 | 55.813 | 18.115 | 0 | 0 | 60.529 | 35.978 | [5 empty] | 16.509 | 11.011 | 10 | 5.2476 | 4.9129 | 4.889 | 4.6154 | 0.29748 | 5.6689
2006-01-08 | 3:01 | 0 | 16.509 | 1 | 5 | 0 | 55.286 | 55.883 | 44.204 | 44.439 | 37.906 | 26.309 | 4.706 | 1 | 0 | 64.7 | 61.674 | 55.837 | 18.115 | 0 | 0 | 60.508 | 35.978 | [5 empty] | 0 | 10.847 | 11 | 5.226 | 4.8924 | 4.8882 | 4.6154 | 0.27699 | 5.3003
2006-01-08 | 3:02 | 0 | 16.509 | 0 | 5 | 1 | 55.242 | 55.907 | 44.157 | 44.369 | 37.131 | 26.333 | 4.632 | 1 | 0 | 64.723 | 61.629 | 55.769 | 18.065 | 0 | 0 | 60.485 | 35.978 | [5 empty] | 0 | 10.873 | 12 | 5.2476 | 4.9129 | 4.889 | 4.6154 | 0.29748 | 5.6689
2006-01-08 | 3:03 | 1 | 16.476 | 0 | 6 | 0 | 55.211 | 55.83 | 44.149 | 44.384 | 37.569 | 26.157 | 4.624 | 1 | 0 | 64.648 | 61.576 | 55.806 | 18.057 | 0 | 0 | 60.478 | 35.926 | [5 empty] | 16.476 | 10.827 | 0 | 5.2499 | 4.9151 | 4.8891 | 4.6154 | 0.29969 | 5.7085
2006-01-08 | 3:04 | 0 | 16.509 | 0 | 5 | 0 | 55.309 | 55.974 | 44.204 | 44.369 | 37.459 | 26.262 | 4.683 | 1 | 0 | 64.677 | 61.606 | 55.746 | 18.115 | 0 | 0 | 60.485 | 35.957 | [5 empty] | 0 | 10.94 | 1 | 5.2327 | 4.8987 | 4.5588 | 4.2857 | 0.61303 | 11.7154
2006-01-08 | 3:05 | 0 | 16.476 | 0 | 5 | 0 | 55.165 | 55.897 | 44.149 | 44.267 | 37.428 | 26.255 | 4.598 | 1 | 0 | 64.693 | 61.553 | 55.739 | 18.032 | 0 | 0 | 60.478 | 35.947 | [5 empty] | 0 | 10.898 | 2 | 5.2575 | 4.9223 | 4.5598 | 4.2857 | 0.63656 | 12.1077
2006-01-08 | 3:06 | 0 | 16.483 | 0 | 5 | 0 | 55.242 | 55.86 | 44.181 | 44.252 | 37.813 | 26.213 | 4.632 | 2 | 0 | 64.655 | 61.629 | 55.813 | 18.065 | 0 | 0 | 60.529 | 36.098 | [5 empty] | 0 | 10.99 | 3 | 5.2476 | 4.9129 | 4.5594 | 4.2857 | 0.62715 | 11.9512
2006-01-08 | 3:07 | 1 | 16.509 | 0 | 5 | 0 | 55.309 | 55.974 | 44.157 | 44.298 | 37.531 | 26.213 | 4.732 | 1 | 0 | 64.655 | 61.606 | 55.79 | 18.065 | 0 | 0 | 60.508 | 36.002 | [5 empty] | 16.509 | 11.011 | 4 | 5.2184 | 4.8852 | 4.5582 | 4.2857 | 0.59947 | 11.4875
2006-01-08 | 3:08 | 0 | 16.534 | 0 | 5 | 0 | 55.4 | 55.951 | 44.204 | 44.274 | 37.624 | 26.237 | 4.732 | 1 | 0 | 64.677 | 61.54 | 55.699 | 18.065 | 0 | 0 | 60.529 | 36.026 | [5 empty] | 0 | 11.126 | 5 | 5.2184 | 4.8852 | 4.5582 | 4.2857 | 0.59947 | 11.4875
2006-01-08 | 3:09 | 0 | 16.476 | 0 | 6 | 0 | 55.302 | 55.991 | 44.008 | 44.291 | 37.265 | 26.181 | 4.802 | 1 | 0 | 64.602 | 61.645 | 55.806 | 18.18 | 0 | 0 | 60.456 | 35.971 | [5 empty] | 0 | 11.011 | 6 | 5.1981 | 4.8658 | 4.5574 | 4.2857 | 0.58009 | 11.1598
2006-01-08 | 3:10 | 0 | 16.476 | 0 | 5 | 0 | 55.302 | 55.967 | 44.056 | 44.173 | 37.524 | 26.206 | 4.699 | 1 | 0 | 64.602 | 61.51 | 55.692 | 17.982 | 0 | 0 | 60.456 | 35.926 | [5 empty] | 0 | 11.129 | 7 | 5.2281 | 4.8943 | 4.5586 | 4.2857 | 0.6086 | 11.6411
2006-01-08 | 3:11 | 1 | 16.451 | 1 | 5 | 0 | 55.445 | 55.902 | 44.035 | 44.152 | 37.172 | 26.11 | 4.748 | 1 | 0 | 64.629 | 61.535 | 55.697 | 18.007 | 0 | 0 | 60.46 | 35.95 | [5 empty] | 16.451 | 11.293 | 8 | 5.2138 | 4.8808 | 4.558 | 4.2857 | 0.59504 | 11.4128
2006-01-08 | 3:12 | 0 | 16.478 | 0 | 5 | 0 | 55.424 | 56.019 | 44.061 | 44.295 | 37.952 | 26.112 | 4.776 | 1 | 0 | 64.611 | 61.517 | 55.743 | 18.06 | 0 | 0 | 60.44 | 36.024 | [5 empty] | 0 | 11.129 | 9 | 5.2056 | 4.873 | 4.5577 | 4.2857 | 0.58729 | 11.2818
2006-01-08 | 3:13 | 0 | 16.504 | 0 | 5 | 0 | 55.354 | 56.019 | 44.109 | 44.178 | 38.232 | 26.161 | 4.828 | 2 | 0 | 64.611 | 61.537 | 55.676 | 18.06 | 0 | 0 | 60.462 | 36 | [5 empty] | 0 | 11.176 | 10 | 5.1905 | 4.8586 | 4.557 | 4.2857 | 0.5729 | 11.0374
2006-01-08 | 3:14 | 0 | 16.504 | 0 | 5 | 0 | 55.354 | 55.998 | 44.085 | 44.226 | 38.232 | 26.066 | 4.928 | 1 | 0 | 64.588 | 61.517 | 55.699 | 18.06 | 0 | 0 | 60.417 | 35.976 | [5 empty] | 0 | 11.128 | 11 | 5.1614 | 4.8309 | 4.5559 | 4.2857 | 0.54522 | 10.5634
2006-01-08 | 3:15 | 1 | 16.511 | 0 | 6 | 0 | 55.407 | 56.028 | 44.092 | 44.233 | 37.653 | 26.193 | 4.81 | 1 | 0 | 64.618 | 61.567 | 55.774 | 18.143 | 0 | 0 | 60.403 | 35.938 | [5 empty] | 16.511 | 11.174 | 12 | 5.1957 | 4.8636 | 4.5573 | 4.2857 | 0.57788 | 11.1222
2006-01-08 | 3:16 | 0 | 16.504 | 0 | 5 | 1 | 55.424 | 55.998 | 44.085 | 44.343 | 37.646 | 26.112 | 4.753 | 1 | 0 | 64.588 | 61.537 | 55.743 | 18.085 | 0 | 0 | 60.351 | 35.859 | [5 empty] | 0 | 11.081 | 13 | 5.2123 | 4.8794 | 4.5579 | 4.2857 | 0.59366 | 11.3895
2006-01-08 | 3:17 | 0 | 16.511 | 0 | 5 | 0 | 55.384 | 56.096 | 44.14 | 44.257 | 38.217 | 26.12 | 4.761 | 1 | 0 | 64.618 | 61.524 | 55.706 | 18.143 | 0 | 0 | 60.358 | 35.938 | [5 empty] | 0 | 11.127 | 0 | 5.21 | 4.8772 | 4.5578 | 4.2857 | 0.59144 | 11.352
2006-01-08 | 3:18 | 1 | 16.504 | 0 | 5 | 0 | 55.309 | 55.998 | 44.085 | 44.343 | 37.646 | 25.968 | 4.776 | 1 | 0 | 64.566 | 61.448 | 55.652 | 18.06 | 0 | 0 | 60.373 | 35.976 | [5 empty] | 16.504 | 10.966 | 1 | 5.2056 | 4.873 | 4.8873 | 4.6154 | 0.25762 | 4.9488
2006-01-08 | 3:19 | 0 | 16.536 | 0 | 5 | 0 | 55.34 | 55.911 | 44.233 | 44.326 | 37.559 | 26.12 | 4.761 | 1 | 0 | 64.572 | 61.501 | 55.659 | 18.143 | 0 | 0 | 60.335 | 36.007 | [5 empty] | 0 | 11.014 | 2 | 5.21 | 4.8772 | 4.8875 | 4.6154 | 0.26177 | 5.0244
2006-01-08 | 3:20 | 0 | 16.529 | 1 | 5 | 0 | 55.333 | 55.974 | 44.133 | 44.202 | 37.411 | 26.161 | 4.727 | 2 | 0 | 64.588 | 61.494 | 55.585 | 18.06 | 0 | 0 | 60.305 | 35.907 | [5 empty] | 0 | 11.131 | 3 | 5.2199 | 4.8866 | 4.8879 | 4.6154 | 0.27118 | 5.1952
2006-01-08 | 3:21 | 0 | 16.536 | 0 | 5 | 0 | 55.316 | 56.005 | 44.116 | 44.257 | 37.512 | 26.049 | 4.913 | 1 | 0 | 64.572 | 61.501 | 55.659 | 18.092 | 0 | 0 | 60.289 | 36.007 | [5 empty] | 0 | 11.059 | 4 | 5.1657 | 4.8351 | 4.8857 | 4.6154 | 0.2197 | 4.253
2006-01-08 | 3:22 | 1 | 16.561 | 0 | 6 | 0 | 55.316 | 55.89 | 44.188 | 44.257 | 37.136 | 26.169 | 4.962 | 1 | 0 | 64.595 | 61.478 | 55.615 | 18.118 | 0 | 0 | 60.289 | 36.007 | [5 empty] | 16.561 | 11.059 | 5 | 5.1515 | 4.8215 | 4.8851 | 4.6154 | 0.20613 | 4.0015
2006-01-08 | 3:23 | 0 | 16.536 | 0 | 5 | 0 | 55.27 | 55.935 | 44.188 | 44.281 | 37.182 | 26.144 | 4.962 | 1 | 0 | 64.55 | 61.455 | 55.615 | 18.143 | 0 | 0 | 60.246 | 36.007 | [5 empty] | 0 | 10.989 | 6 | 5.1515 | 4.8215 | 4.8851 | 4.6154 | 0.20613 | 4.0015
2006-01-08 | 3:24 | 0 | 16.561 | 0 | 5 | 0 | 55.363 | 55.958 | 44.209 | 44.209 | 37.653 | 26.264 | 4.81 | 1 | 0 | 64.595 | 61.478 | 55.568 | 18.092 | 0 | 0 | 60.269 | 36.031 | [5 empty] | 0 | 11.154 | 7 | 5.1957 | 4.8636 | 4.8869 | 4.6154 | 0.24821 | 4.7771
2006-01-08 | 3:25 | 0 | 16.511 | 0 | 5 | 0 | 55.477 | 56.072 | 44.116 | 44.209 | 37.818 | 26.242 | 4.887 | 1 | 0 | 64.572 | 61.478 | 55.753 | 18.092 | 0 | 0 | 60.2 | 36.031 | [5 empty] | 0 | 11.268 | 8 | 5.1733 | 4.8423 | 4.886 | 4.6154 | 0.22689 | 4.3859
2006-01-08 | 3:26 | 1 | 16.511 | 0 | 5 | 0 | 55.363 | 56.119 | 44.092 | 44.188 | 37.347 | 26.289 | 4.786 | 1 | 0 | 64.55 | 61.455 | 55.501 | 18.092 | 0 | 0 | 60.223 | 35.983 | [5 empty] | 16.511 | 11.175 | 9 | 5.2027 | 4.8702 | 4.8872 | 4.6154 | 0.25485 | 4.8984
2006-01-08 | 3:27 | 0 | 16.504 | 0 | 5 | 0 | 55.263 | 55.951 | 44.085 | 44.202 | 37.856 | 26.306 | 4.701 | 1 | 0 | 64.566 | 61.425 | 55.47 | 18.085 | 0 | 0 | 60.216 | 35.952 | [5 empty] | 0 | 11.061 | 10 | 5.2275 | 4.8938 | 4.8882 | 4.6154 | 0.27838 | 5.3253
2006-01-08 | 3:28 | 0 | 16.529 | 0 | 6 | 0 | 55.333 | 55.974 | 44.085 | 44.226 | 38.373 | 26.306 | 4.676 | 1 | 0 | 64.52 | 61.448 | 55.47 | 18.085 | 0 | 0 | 60.259 | 35.93 | [5 empty] | 0 | 11.107 | 11 | 5.2347 | 4.9007 | 4.8885 | 4.6154 | 0.2853 | 5.4501
2006-01-08 | 3:29 | 0 | 16.561 | 1 | 5 | 1 | 55.34 | 55.958 | 44.116 | 44.233 | 38.004 | 26.169 | 4.761 | 2 | 0 | 64.506 | 61.412 | 55.501 | 18.118 | 0 | 0 | 60.289 | 35.983 | [5 empty] | 0 | 11.107 | 12 | 5.21 | 4.8772 | 4.8875 | 4.6154 | 0.26177 | 5.0244
2006-01-08 | 3:30 | 1 | 16.561 | 0 | 5 | 0 | 55.316 | 55.958 | 44.116 | 44.233 | 37.559 | 26.12 | 4.786 | 1 | 0 | 64.506 | 61.432 | 55.545 | 18.118 | 0 | 0 | 60.246 | 36.007 | [5 empty] | 16.561 | 11.083 | 0 | 5.2027 | 4.8702 | 4.8872 | 4.6154 | 0.25485 | 4.8984
2006-01-08 | 3:31 | 0 | 16.561 | 0 | 5 | 0 | 55.214 | 55.9 | 44.08 | 44.269 | 36.818 | 26.11 | 4.848 | 1 | 0 | 64.495 | 61.423 | 55.466 | 18.13 | 0 | 0 | 60.189 | 35.971 | [5 empty] | 0 | 10.945 | 1 | 5.1847 | 4.8531 | 4.5568 | 4.2857 | 0.56736 | 10.943
2006-01-08 | 3:32 | 0 | 16.564 | 0 | 5 | 0 | 55.319 | 55.869 | 44.118 | 44.236 | 37.562 | 26.171 | 4.864 | 1 | 0 | 64.531 | 61.437 | 55.524 | 18.095 | 0 | 0 | 60.291 | 36.009 | [5 empty] | 0 | 11.083 | 2 | 5.18 | 4.8486 | 4.5566 | 4.2857 | 0.56293 | 10.8674
2006-01-08 | 3:33 | 0 | 16.539 | 0 | 5 | 0 | 55.319 | 55.937 | 44.142 | 44.212 | 37.327 | 26.125 | 4.838 | 1 | 0 | 64.486 | 61.391 | 55.524 | 18.17 | 0 | 0 | 60.314 | 35.986 | [5 empty] | 0 | 11.107 | 3 | 5.1876 | 4.8558 | 4.5569 | 4.2857 | 0.57013 | 10.9902
2006-01-08 | 3:34 | 1 | 16.539 | 0 | 5 | 0 | 55.342 | 55.984 | 44.094 | 44.259 | 37.679 | 26.291 | 4.964 | 1 | 0 | 64.508 | 61.391 | 55.41 | 18.12 | 0 | 0 | 60.271 | 35.964 | [5 empty] | 16.539 | 11.083 | 4 | 5.1509 | 4.821 | 4.5554 | 4.2857 | 0.53525 | 10.3914
2006-01-08 | 3:35 | 0 | 16.534 | 0 | 6 | 0 | 55.361 | 55.979 | 44.066 | 44.302 | 37.509 | 26.117 | 4.833 | 1 | 0 | 64.458 | 61.341 | 55.452 | 18.09 | 0 | 0 | 60.198 | 35.935 | [5 empty] | 0 | 11.059 | 5 | 5.189 | 4.8572 | 4.557 | 4.2857 | 0.57151 | 11.0138
2006-01-08 | 3:36 | 0 | 16.509 | 0 | 5 | 0 | 55.291 | 56.002 | 44.042 | 44.302 | 37.344 | 26.166 | 4.858 | 1 | 0 | 64.413 | 61.364 | 55.405 | 18.065 | 0 | 0 | 60.152 | 35.911 | [5 empty] | 0 | 10.989 | 6 | 5.1818 | 4.8503 | 4.5567 | 4.2857 | 0.56459 | 10.8958
2006-01-08 | 3:37 | 1 | 16.564 | 0 | 5 | 0 | 55.365 | 56.03 | 44.142 | 44.166 | 37.703 | 26.22 | 4.915 | 2 | 0 | 64.463 | 61.346 | 55.41 | 18.12 | 0 | 0 | 60.159 | 35.94 | [5 empty] | 16.564 | 11.199 | 7 | 5.1652 | 4.8345 | 4.556 | 4.2857 | 0.54881 | 10.6253
2006-01-08 | 3:38 | 0 | 16.539 | 1 | 5 | 0 | 55.319 | 56.007 | 44.049 | 44.236 | 38.102 | 26.316 | 4.838 | 1 | 0 | 64.486 | 61.346 | 55.389 | 18.145 | 0 | 0 | 60.159 | 35.916 | [5 empty] | 0 | 11.083 | 8 | 5.1876 | 4.8558 | 4.5569 | 4.2857 | 0.57013 | 10.9902
2006-01-08 | 3:39 | 0 | 16.564 | 0 | 5 | 0 | 55.319 | 56.007 | 44.094 | 44.331 | 37.304 | 26.22 | 4.864 | 1 | 0 | 64.44 | 61.368 | 55.433 | 18.145 | 0 | 0 | 60.136 | 35.916 | [5 empty] | 0 | 10.988 | 9 | 5.18 | 4.8486 | 4.5566 | 4.2857 | 0.56293 | 10.8674
2006-01-08 | 3:40 | 0 | 16.534 | 0 | 5 | 0 | 55.337 | 55.956 | 44.042 | 44.279 | 37.65 | 26.191 | 4.784 | 1 | 0 | 64.413 | 61.295 | 55.475 | 18.09 | 0 | 0 | 60.152 | 35.864 | [5 empty] | 0 | 11.058 | 10 | 5.2033 | 4.8708 | 4.5576 | 4.2857 | 0.58507 | 11.2443
2006-01-08 | 3:41 | 1 | 16.564 | 0 | 6 | 0 | 55.342 | 56.007 | 44.07 | 44.331 | 37.607 | 26.245 | 4.789 | 1 | 0 | 64.397 | 61.346 | 55.389 | 18.12 | 0 | 0 | 59.91 | 35.892 | [5 empty] | 16.564 | 11.011 | 11 | 5.2018 | 4.8694 | 4.5575 | 4.2857 | 0.58369 | 11.2208
2006-01-08 | 3:42 | 0 | 16.564 | 0 | 5 | 0 | 55.272 | 55.914 | 44.094 | 44.212 | 37.607 | 26.267 | 4.789 | 1 | 0 | 64.417 | 61.323 | 55.41 | 18.095 | 0 | 0 | 60.002 | 35.916 | [5 empty] | 0 | 11.06 | 12 | 5.2018 | 4.8694 | 4.5575 | 4.2857 | 0.58369 | 11.2208
2006-01-08 | 3:43 | 0 | 16.564 | 0 | 5 | 1 | 55.272 | 55.937 | 44.212 | 44.283 | 37.466 | 26.316 | 4.815 | 1 | 0 | 64.417 | 61.323 | 55.389 | 18.095 | 0 | 0 | 60.202 | 35.868 | [5 empty] | 0 | 10.989 | 13 | 5.1943 | 4.8622 | 4.5572 | 4.2857 | 0.57649 | 11.0986
2006-01-08 | 3:44 | 0 | 16.564 | 0 | 5 | 0 | 55.319 | 55.984 | 44.166 | 44.19 | 37.091 | 26.267 | 4.864 | 2 | 0 | 64.417 | 61.279 | 55.319 | 18.07 | 0 | 0 | 60.248 | 35.868 | [5 empty] | 0 | 11.129 | 0 | 5.18 | 4.8486 | 4.5566 | 4.2857 | 0.56293 | 10.8674
2006-01-08 | 3:45 | 1 | 16.589 | 0 | 5 | 0 | 55.251 | 55.984 | 44.118 | 44.236 | 36.997 | 26.316 | 4.838 | 1 | 0 | 64.417 | 61.323 | 55.365 | 18.07 | 0 | 0 | 60.291 | 35.916 | [5 empty] | 16.589 | 11.015 | 1 | 5.1876 | 4.8558 | 4.8866 | 4.6154 | 0.24046 | 4.6352
2006-01-08 | 3:46 | 0 | 16.564 | 0 | 6 | 0 | 55.365 | 55.937 | 44.094 | 44.331 | 38.055 | 26.22 | 4.815 | 1 | 0 | 64.397 | 61.279 | 55.41 | 18.095 | 0 | 0 | 60.271 | 35.847 | [5 empty] | 0 | 11.034 | 2 | 5.1943 | 4.8622 | 4.8869 | 4.6154 | 0.24682 | 4.7518
2006-01-08 | 3:47 | 0 | 16.564 | 0 | 5 | 0 | 55.319 | 55.914 | 44.094 | 44.236 | 37.514 | 26.245 | 4.789 | 1 | 0 | 64.417 | 61.279 | 55.295 | 18.095 | 0 | 0 | 60.248 | 35.799 | [5 empty] | 0 | 11.083 | 3 | 5.2018 | 4.8694 | 4.8872 | 4.6154 | 0.25402 | 4.8833
2006-01-08 | 3:48 | 0 | 16.564 | 1 | 5 | 0 | 55.272 | 55.96 | 44.07 | 44.212 | 37.162 | 26.245 | 4.864 | 1 | 0 | 64.374 | 61.257 | 55.342 | 18.07 | 0 | 0 | 60.225 | 35.799 | [5 empty] | 0 | 11.06 | 4 | 5.18 | 4.8486 | 4.8863 | 4.6154 | 0.23326 | 4.5031
2006-01-08 | 3:49 | 1 | 16.539 | 0 | 5 | 0 | 55.295 | 55.914 | 44.166 | 44.236 | 37.373 | 26.245 | 4.815 | 1 | 0 | 64.351 | 61.257 | 55.295 | 18.12 | 0 | 0 | 60.18 | 35.823 | [5 empty] | 16.539 | 11.059 | 5 | 5.1943 | 4.8622 | 4.8869 | 4.6154 | 0.24682 | 4.7518
2006-01-08 | 3:50 | 0 | 16.564 | 0 | 5 | 0 | 55.319 | 55.914 | 44.142 | 44.19 | 37.538 | 26.365 | 4.864 | 1 | 0 | 64.397 | 61.234 | 55.272 | 18.095 | 0 | 0 | 60.113 | 35.799 | [5 empty] | 0 | 11.129 | 6 | 5.18 | 4.8486 | 4.8863 | 4.6154 | 0.23326 | 4.5031
2006-01-08 | 3:51 | 0 | 16.539 | 0 | 5 | 0 | 55.26 | 55.946 | 44.128 | 44.224 | 36.82 | 26.399 | 4.902 | 1 | 0 | 64.36 | 61.243 | 55.305 | 18.108 | 0 | 0 | 60.1 | 35.856 | [5 empty] | 0 | 11.036 | 7 | 5.1689 | 4.8381 | 4.8858 | 4.6154 | 0.22274 | 4.3092
2006-01-08 | 3:52 | 1 | 16.521 | 0 | 6 | 0 | 55.323 | 55.918 | 44.054 | 44.147 | 37.356 | 26.323 | 4.923 | 2 | 0 | 64.333 | 61.193 | 55.209 | 18.052 | 0 | 0 | 60.095 | 35.852 | [5 empty] | 16.521 | 11.176 | 8 | 5.1628 | 4.8323 | 4.8856 | 4.6154 | 0.21693 | 4.2018
2006-01-08 | 3:53 | 0 | 16.521 | 0 | 5 | 0 | 55.37 | 55.965 | 44.054 | 44.264 | 36.978 | 26.299 | 4.82 | 1 | 0 | 64.333 | 61.17 | 55.277 | 18.027 | 0 | 0 | 60.095 | 35.899 | [5 empty] | 0 | 11.106 | 9 | 5.1928 | 4.8608 | 4.8868 | 4.6154 | 0.24544 | 4.7265
2006-01-08 | 3:54 | 0 | 16.546 | 0 | 5 | 0 | 55.323 | 55.988 | 44.006 | 44.24 | 37.119 | 26.37 | 4.871 | 1 | 0 | 64.31 | 61.193 | 55.253 | 18.052 | 0 | 0 | 60.095 | 35.852 | [5 empty] | 0 | 11.083 | 10 | 5.178 | 4.8467 | 4.8862 | 4.6154 | 0.23132 | 4.4674
2006-01-08 | 3:55 | 0 | 16.546 | 0 | 5 | 0 | 55.232 | 55.918 | 44.171 | 44.195 | 36.72 | 26.468 | 4.949 | 1 | 0 | 64.287 | 61.149 | 55.209 | 18.052 | 0 | 0 | 60.141 | 35.899 | [5 empty] | 0 | 11.037 | 11 | 5.1553 | 4.8251 | 4.8853 | 4.6154 | 0.20973 | 4.0683
2006-01-08 | 3:56 | 1 | 16.521 | 0 | 5 | 1 | 55.277 | 55.918 | 44.054 | 44.288 | 36.933 | 26.299 | 4.846 | 1 | 0 | 64.287 | 61.17 | 55.162 | 18.102 | 0 | 0 | 60.118 | 35.828 | [5 empty] | 16.521 | 10.989 | 12 | 5.1852 | 4.8536 | 4.8865 | 4.6154 | 0.23824 | 4.5946
2006-01-08 | 3:57 | 0 | 16.521 | 1 | 5 | 0 | 55.37 | 55.918 | 44.006 | 44.195 | 37.215 | 26.225 | 4.82 | 1 | 0 | 64.287 | 61.17 | 55.209 | 18.077 | 0 | 0 | 60.072 | 35.804 | [5 empty] | 0 | 11.175 | 0 | 5.1928 | 4.8608 | 4.8868 | 4.6154 | 0.24544 | 4.7265
2006-01-08 | 3:58 | 0 | 16.546 | 0 | 6 | 0 | 55.3 | 55.942 | 44.078 | 44.195 | 37.239 | 26.345 | 4.897 | 1 | 0 | 64.333 | 61.17 | 55.095 | 18.102 | 0 | 0 | 60.095 | 35.78 | [5 empty] | 0 | 11.105 | 1 | 5.1704 | 4.8395 | 4.8859 | 4.6154 | 0.22413 | 4.3348
2006-01-08 | 3:59 | 0 | 16.546 | 0 | 5 | 0 | 55.277 | 55.897 | 44.054 | 44.195 | 37.074 | 26.225 | 4.923 | 1 | 0 | 64.264 | 61.127 | 55.139 | 18.102 | 0 | 0 | 60.072 | 35.828 | [5 empty] | 0 | 11.082 | 2 | 5.1628 | 4.8323 | 4.8856 | 4.6154 | 0.21693 | 4.2018
2006-01-08 | 4:00 | 1 | 16.579 | 0 | 5 | 0 | 55.307 | 55.904 | 44.085 | 44.226 | 37.057 | 26.161 | 4.853 | 2 | 0 | 64.294 | 61.156 | 55.169 | 18.135 | 0 | 0 | 60.036 | 35.859 | [5 empty] | 16.579 | 11.081 | 3 | 5.1832 | 4.8517 | 4.8864 | 4.6154 | 0.2363 | 4.5591
2006-01-08 | 4:01 | 0 | 16.546 | 0 | 5 | 0 | 55.277 | 55.965 | 44.171 | 44.195 | 36.768 | 26.13 | 4.82 | 1 | 0 | 64.244 | 61.127 | 55.095 | 18.077 | 0 | 0 | 59.983 | 35.828 | [5 empty] | 0 | 11.082 | 4 | 5.1928 | 4.8608 | 4.8868 | 4.6154 | 0.24544 | 4.7265
2006-01-08 | 4:02 | 0 | 16.571 | 0 | 5 | 0 | 55.232 | 55.918 | 44.078 | 44.147 | 36.65 | 26.105 | 4.998 | 1 | 0 | 64.287 | 61.127 | 55.071 | 18.052 | 0 | 0 | 60.006 | 35.828 | [5 empty] | 0 | 11.085 | 5 | 5.141 | 4.8116 | 4.8847 | 4.6154 | 0.19617 | 3.8158
2006-01-08 | 4:03 | 0 | 16.579 | 0 | 5 | 0 | 55.284 | 55.949 | 44.109 | 44.178 | 36.588 | 26.137 | 4.853 | 1 | 0 | 64.294 | 61.133 | 55.102 | 18.135 | 0 | 0 | 59.967 | 35.789 | [5 empty] | 0 | 11.106 | 6 | 5.1832 | 4.8517 | 4.8864 | 4.6154 | 0.2363 | 4.5591
2006-01-08 | 4:04 | 1 | 16.521 | 0 | 5 | 0 | 55.232 | 55.918 | 44.03 | 44.288 | 37.191 | 26.13 | 4.82 | 1 | 0 | 64.198 | 61.127 | 55.118 | 18.077 | 0 | 0 | 59.915 | 35.734 | [5 empty] | 16.521 | 10.944 | 7 | 5.1928 | 4.8608 | 4.8868 | 4.6154 | 0.24544 | 4.7265
2006-01-08 | 4:05 | 0 | 16.579 | 0 | 6 | 0 | 55.307 | 55.949 | 44.037 | 44.226 | 37.033 | 26.137 | 5.005 | 1 | 0 | 64.251 | 61.156 | 55.125 | 18.085 | 0 | 0 | 59.901 | 35.742 | [5 empty] | 0 | 11.081 | 8 | 5.1389 | 4.8096 | 4.8846 | 4.6154 | 0.19423 | 3.7796
2006-01-08 | 4:06 | 0 | 16.521 | 1 | 5 | 0 | 55.277 | 55.942 | 44.03 | 44.147 | 36.674 | 26.13 | 4.846 | 2 | 0 | 64.244 | 61.081 | 55.095 | 18.077 | 0 | 0 | 59.892 | 35.734 | [5 empty] | 0 | 11.13 | 9 | 5.1852 | 4.8536 | 4.8865 | 4.6154 | 0.23824 | 4.5946
2006-01-08 | 4:07 | 1 | 16.579 | 0 | 5 | 0 | 55.307 | 55.972 | 44.085 | 44.178 | 36.399 | 26.235 | 4.879 | 1 | 0 | 64.251 | 61.111 | 55.055 | 18.085 | 0 | 0 | 59.922 | 35.765 | [5 empty] | 16.579 | 11.129 | 10 | 5.1756 | 4.8445 | 4.8861 | 4.6154 | 0.22911 | 4.4267
2006-01-08 | 4:08 | 0 | 16.579 | 0 | 5 | 0 | 55.284 | 55.949 | 44.154 | 44.178 | 36.141 | 26.161 | 4.804 | 1 | 0 | 64.228 | 61.088 | 55.032 | 18.11 | 0 | 0 | 59.901 | 35.742 | [5 empty] | 0 | 11.106 | 11 | 5.1975 | 4.8653 | 4.887 | 4.6154 | 0.24987 | 4.8075
2006-01-08 | 4:09 | 0 | 16.571 | 0 | 5 | 1 | 55.253 | 55.897 | 44.078 | 44.123 | 36.65 | 26.154 | 4.82 | 1 | 0 | 64.198 | 61.038 | 54.98 | 18.077 | 0 | 0 | 59.803 | 35.639 | [5 empty] | 0 | 11.13 | 12 | 5.1928 | 4.8608 | 4.8868 | 4.6154 | 0.24544 | 4.7265
2006-01-08 | 4:10 | 0 | 16.571 | 0 | 5 | 0 | 55.3 | 55.874 | 44.147 | 44.195 | 36.392 | 26.179 | 4.797 | 1 | 0 | 64.221 | 61.058 | 54.933 | 18.077 | 0 | 0 | 59.803 | 35.663 | [5 empty] | 0 | 11.105 | 0 | 5.1995 | 4.8672 | 4.8871 | 4.6154 | 0.25181 | 4.8429
2006-01-08 | 4:11 | 1 | 16.546 | 0 | 6 | 0 | 55.344 | 55.918 | 44.051 | 44.264 | 37.425 | 26.105 | 4.974 | 1 | 0 | 64.173 | 61.101 | 54.954 | 18.102 | 0 | 0 | 59.778 | 35.663 | [5 empty] | 16.546 | 11.08 | 1 | 5.148 | 4.8182 | 4.5553 | 4.2857 | 0.53248 | 10.3435
2006-01-08 | 4:12 | 0 | 16.566 | 0 | 5 | 0 | 55.363 | 55.937 | 44.07 | 44.236 | 37.655 | 26.054 | 4.969 | 1 | 0 | 64.191 | 61.031 | 55.041 | 18.097 | 0 | 0 | 59.73 | 35.682 | [5 empty] | 0 | 11.127 | 2 | 5.1494 | 4.8196 | 4.5554 | 4.2857 | 0.53387 | 10.3675
2006-01-08 | 4:13 | 0 | 16.592 | 0 | 5 | 0 | 55.431 | 55.958 | 44.047 | 44.212 | 37.844 | 26.076 | 4.943 | 1 | 0 | 64.168 | 61.008 | 54.997 | 18.072 | 0 | 0 | 59.753 | 35.73 | [5 empty] | 0 | 11.219 | 3 | 5.157 | 4.8268 | 4.5557 | 4.2857 | 0.54106 | 10.4918
2006-01-08 | 4:14 | 0 | 16.483 | 0 | 5 | 0 | 55.286 | 56.021 | 43.994 | 44.087 | 37.531 | 26.068 | 5.036 | 1 | 0 | 64.162 | 61.024 | 54.99 | 18.04 | 0 | 0 | 59.723 | 35.698 | [5 empty] | 0 | 11.199 | 4 | 5.1299 | 4.801 | 4.5546 | 4.2857 | 0.51532 | 10.0454
2006-01-08 | 4:15 | 1 | 16.566 | 1 | 5 | 0 | 55.316 | 55.981 | 44.07 | 44.188 | 36.528 | 26.029 | 5.147 | 2 | 0 | 64.125 | 61.008 | 54.95 | 18.072 | 0 | 0 | 59.796 | 35.73 | [5 empty] | 16.566 | 11.128 | 5 | 5.0976 | 4.7703 | 4.5533 | 4.2857 | 0.4846 | 9.5064
2006-01-08 | 4:16 | 0 | 16.534 | 0 | 5 | 0 | 55.242 | 55.951 | 44.039 | 44.135 | 36.756 | 26.117 | 5.062 | 1 | 0 | 64.139 | 61.001 | 54.99 | 18.04 | 0 | 0 | 59.677 | 35.698 | [5 empty] | 0 | 11.107 | 6 | 5.1223 | 4.7938 | 4.5543 | 4.2857 | 0.50812 | 9.9198
2006-01-08 | 4:17 | 0 | 16.566 | 0 | 5 | 0 | 55.272 | 55.89 | 44.07 | 44.212 | 36.622 | 26.125 | 4.969 | 1 | 0 | 64.146 | 60.985 | 54.973 | 18.047 | 0 | 0 | 59.707 | 35.73 | [5 empty] | 0 | 11.06 | 7 | 5.1494 | 4.8196 | 4.5554 | 4.2857 | 0.53387 | 10.3675
2006-01-08 | 4:18 | 0 | 16.566 | 0 | 6 | 0 | 55.249 | 55.867 | 44.142 | 44.166 | 36.129 | 26.174 | 4.943 | 1 | 0 | 64.168 | 60.985 | 54.859 | 18.072 | 0 | 0 | 59.684 | 35.634 | [5 empty] | 0 | 11.083 | 8 | 5.157 | 4.8268 | 4.5557 | 4.2857 | 0.54106 | 10.4918
2006-01-08 | 4:19 | 1 | 16.566 | 0 | 5 | 0 | 55.272 | 55.89 | 44.047 | 44.212 | 36.033 | 26.269 | 4.969 | 1 | 0 | 64.168 | 61.008 | 54.882 | 18.047 | 0 | 0 | 59.684 | 35.658 | [5 empty] | 16.566 | 11.06 | 9 | 5.1494 | 4.8196 | 4.5554 | 4.2857 | 0.53387 | 10.3675
2006-01-08 | 4:20 | 0 | 16.541 | 0 | 5 | 0 | 55.225 | 55.937 | 44.166 | 44.212 | 36.409 | 26.245 | 5.018 | 1 | 0 | 64.102 | 60.962 | 54.882 | 18.025 | 0 | 0 | 59.618 | 35.658 | [5 empty] | 0 | 11.013 | 10 | 5.1352 | 4.806 | 4.5548 | 4.2857 | 0.5203 | 10.1322
2006-01-08 | 4:21 | 0 | 16.541 | 0 | 5 | 0 | 55.225 | 55.89 | 44.07 | 44.142 | 36.739 | 26.196 | 4.943 | 1 | 0 | 64.125 | 60.985 | 54.812 | 18.047 | 0 | 0 | 59.618 | 35.634 | [5 empty] | 0 | 11.083 | 11 | 5.157 | 4.8268 | 4.5557 | 4.2857 | 0.54106 | 10.4918
2006-01-08 | 4:22 | 1 | 16.541 | 0 | 5 | 0 | 55.293 | 55.958 | 44.094 | 44.283 | 37.045 | 26.125 | 4.943 | 1 | 0 | 64.102 | 61.008 | 54.835 | 18.047 | 0 | 0 | 59.573 | 35.634 | [5 empty] | 16.541 | 11.01 | 12 | 5.157 | 4.8268 | 4.5557 | 4.2857 | 0.54106 | 10.4918
2006-01-08 | 4:23 | 0 | 16.566 | 0 | 5 | 1 | 55.225 | 55.914 | 44.094 | 44.188 | 36.481 | 26.22 | 4.995 | 2 | 0 | 64.125 | 60.985 | 54.812 | 18.047 | 0 | 0 | 59.595 | 35.61 | [5 empty] | 0 | 11.037 | 13 | 5.1419 | 4.8124 | 4.5551 | 4.2857 | 0.52667 | 10.2428
2006-01-08 | 4:24 | 0 | 16.592 | 0 | 6 | 0 | 55.225 | 55.89 | 44.166 | 44.118 | 36.622 | 26.149 | 4.918 | 1 | 0 | 64.102 | 60.939 | 54.789 | 17.999 | 0 | 0 | 59.573 | 35.61 | [5 empty] | 0 | 11.107 | 0 | 5.1643 | 4.8337 | 4.556 | 4.2857 | 0.54798 | 10.611
2006-01-08 | 4:25 | 0 | 16.541 | 1 | 5 | 0 | 55.158 | 55.914 | 44.025 | 44.142 | 36.316 | 26.149 | 5.07 | 1 | 0 | 64.102 | 60.962 | 54.812 | 18.047 | 0 | 0 | 59.618 | 35.634 | [5 empty] | 0 | 11.016 | 1 | 5.12 | 4.7916 | 4.8839 | 4.6154 | 0.17624 | 3.4422
2006-01-08 | 4:26 | 1 | 16.566 | 0 | 5 | 0 | 55.272 | 55.799 | 44.07 | 44.118 | 36.34 | 26.076 | 5.018 | 1 | 0 | 64.057 | 60.919 | 54.812 | 18.072 | 0 | 0 | 59.595 | 35.682 | [5 empty] | 16.566 | 11.154 | 2 | 5.1352 | 4.806 | 4.8845 | 4.6154 | 0.19063 | 3.7123
2006-01-08 | 4:27 | 0 | 16.597 | 0 | 5 | 0 | 55.321 | 55.918 | 44.075 | 44.195 | 36.134 | 26.13 | 5 | 1 | 0 | 64.107 | 60.923 | 54.887 | 18.102 | 0 | 0 | 59.668 | 35.71 | [5 empty] | 0 | 11.126 | 3 | 5.1404 | 4.811 | 4.8847 | 4.6154 | 0.19562 | 3.8055
2006-01-08 | 4:28 | 0 | 16.566 | 0 | 5 | 0 | 55.179 | 55.914 | 44.142 | 44.166 | 37.208 | 26.125 | 5.044 | 1 | 0 | 64.079 | 60.896 | 54.768 | 18.072 | 0 | 0 | 59.618 | 35.682 | [5 empty] | 0 | 11.013 | 4 | 5.1276 | 4.7988 | 4.8842 | 4.6154 | 0.18344 | 3.5774
2006-01-08 | 4:29 | 0 | 16.541 | 0 | 5 | 0 | 55.293 | 55.914 | 44.047 | 44.212 | 36.787 | 26.269 | 5.018 | 2 | 0 | 64.102 | 60.919 | 54.721 | 18.097 | 0 | 0 | 59.595 | 35.634 | [5 empty] | 0 | 11.081 | 5 | 5.1352 | 4.806 | 4.8845 | 4.6154 | 0.19063 | 3.7123
2006-01-08 | 4:30 | 1 | 16.597 | 0 | 6 | 0 | 55.459 | 56.056 | 44.075 | 44.147 | 37.543 | 26.203 | 5.049 | 1 | 0 | 64.084 | 60.923 | 54.887 | 18.128 | 0 | 0 | 59.577 | 35.639 | [5 empty] | 16.597 | 11.312 | 6 | 5.1261 | 4.7974 | 4.8841 | 4.6154 | 0.18205 | 3.5515
2006-01-08 | 4:31 | 0 | 16.571 | 0 | 5 | 0 | 55.552 | 56.15 | 44.147 | 44.219 | 37.873 | 26.154 | 5 | 1 | 0 | 64.063 | 60.903 | 54.728 | 18.128 | 0 | 0 | 59.579 | 35.617 | [5 empty] | 0 | 11.333 | 7 | 5.1404 | 4.811 | 4.8847 | 4.6154 | 0.19562 | 3.8055
2006-01-08 | 4:32 | 0 | 16.569 | 0 | 5 | 0 | 55.505 | 56.17 | 44.123 | 44.192 | 37.189 | 26.152 | 4.972 | 1 | 0 | 64.061 | 60.901 | 54.749 | 18.125 | 0 | 0 | 59.646 | 35.591 | [5 empty] | 0 | 11.313 | 8 | 5.1486 | 4.8188 | 4.885 | 4.6154 | 0.20337 | 3.95
2006-01-08 | 4:33 | 0 | 16.627 | 0 | 5 | 0 | 55.489 | 56.177 | 44.224 | 44.247 | 36.961 | 26.257 | 5.132 | 1 | 0 | 64.091 | 60.93 | 54.756 | 18.133 | 0 | 0 | 59.675 | 35.646 | [5 empty] | 0 | 11.242 | 9 | 5.102 | 4.7745 | 4.8831 | 4.6154 | 0.15908 | 3.118
2006-01-08 | 4:34 | 1 | 16.627 | 1 | 5 | 0 | 55.512 | 56.131 | 44.176 | 44.271 | 37.385 | 26.282 | 5.054 | 1 | 0 | 64.114 | 60.953 | 54.733 | 18.158 | 0 | 0 | 59.63 | 35.622 | [5 empty] | 16.627 | 11.241 | 10 | 5.1247 | 4.7961 | 4.884 | 4.6154 | 0.18067 | 3.5255
2006-01-08 | 4:35 | 0 | 16.627 | 0 | 5 | 0 | 55.466 | 56.177 | 44.176 | 44.176 | 37.126 | 26.159 | 5.005 | 2 | 0 | 64.091 | 60.907 | 54.733 | 18.085 | 0 | 0 | 59.563 | 35.622 | [5 empty] | 0 | 11.29 | 11 | 5.1389 | 4.8096 | 4.8846 | 4.6154 | 0.19423 | 3.7796
2006-01-08 | 4:36 | 0 | 16.627 | 0 | 6 | 1 | 55.536 | 56.177 | 44.176 | 44.247 | 36.916 | 26.208 | 5.005 | 1 | 0 | 64.068 | 60.907 | 54.709 | 18.085 | 0 | 0 | 59.563 | 35.553 | [5 empty] | 0 | 11.289 | 12 | 5.1389 | 4.8096 | 4.8846 | 4.6154 | 0.19423 | 3.7796
2006-01-08 | 4:37 | 1 | 16.627 | 0 | 5 | 0 | 55.536 | 56.131 | 44.2 | 44.317 | 36.375 | 26.088 | 5.132 | 1 | 0 | 64.048 | 60.862 | 54.779 | 18.108 | 0 | 0 | 59.472 | 35.598 | [5 empty] | 16.627 | 11.219 | 0 | 5.102 | 4.7745 | 4.8831 | 4.6154 | 0.15908 | 3.118
2006-01-08 | 4:38 | 0 | 16.594 | 0 | 5 | 0 | 55.277 | 56.009 | 44.192 | 44.31 | 35.732 | 26.056 | 5.15 | 1 | 0 | 64.018 | 60.832 | 54.679 | 18.075 | 0 | 0 | 59.488 | 35.543 | [5 empty] | 0 | 10.967 | 1 | 5.0967 | 4.7695 | 4.8829 | 4.6154 | 0.1541 | 3.0234
2006-01-08 | 4:39 | 0 | 16.594 | 0 | 5 | 0 | 55.298 | 55.918 | 44.169 | 44.358 | 36.084 | 26.152 | 5.072 | 1 | 0 | 63.995 | 60.855 | 54.679 | 18.075 | 0 | 0 | 59.442 | 35.567 | [5 empty] | 0 | 10.94 | 2 | 5.1194 | 4.7911 | 4.8838 | 4.6154 | 0.17569 | 3.4317
2006-01-08 | 4:40 | 0 | 16.569 | 0 | 5 | 0 | 55.277 | 55.848 | 44.192 | 44.216 | 36.179 | 26.152 | 4.972 | 1 | 0 | 63.995 | 60.855 | 54.679 | 18.075 | 0 | 0 | 59.42 | 35.591 | [5 empty] | 0 | 11.061 | 3 | 5.1486 | 4.8188 | 4.885 | 4.6154 | 0.20337 | 3.95
2006-01-08 | 4:41 | 1 | 16.594 | 0 | 5 | 0 | 55.298 | 55.942 | 44.145 | 44.264 | 36.296 | 26.127 | 5.047 | 1 | 0 | 63.972 | 60.832 | 54.726 | 18.075 | 0 | 0 | 59.442 | 35.543 | [5 empty] | 16.594 | 11.034 | 4 | 5.1267 | 4.798 | 4.8841 | 4.6154 | 0.18261 | 3.5618
2006-01-08 | 4:42 | 0 | 16.652 | 0 | 5 | 0 | 55.307 | 55.879 | 44.176 | 44.295 | 36.892 | 26.088 | 5.031 | 1 | 0 | 64.002 | 60.818 | 54.686 | 18.085 | 0 | 0 | 59.449 | 35.553 | [5 empty] | 0 | 11.012 | 5 | 5.1314 | 4.8024 | 4.8843 | 4.6154 | 0.18703 | 3.6449
2006-01-08 | 4:43 | 0 | 16.627 | 1 | 6 | 0 | 55.26 | 55.879 | 44.154 | 44.365 | 36.679 | 26.088 | 4.902 | 2 | 0 | 63.979 | 60.862 | 54.733 | 18.085 | 0 | 0 | 59.406 | 35.553 | [5 empty] | 0 | 10.895 | 6 | 5.1689 | 4.8381 | 4.8858 | 4.6154 | 0.22274 | 4.3092
2006-01-08 | 4:44 | 0 | 16.627 | 0 | 5 | 0 | 55.284 | 55.949 | 44.106 | 44.2 | 37.033 | 26.137 | 5.005 | 1 | 0 | 64.025 | 60.862 | 54.733 | 18.108 | 0 | 0 | 59.383 | 35.505 | [5 empty] | 0 | 11.084 | 7 | 5.1389 | 4.8096 | 4.8846 | 4.6154 | 0.19423 | 3.7796
2006-01-08 | 4:45 | 1 | 16.627 | 0 | 5 | 0 | 55.26 | 55.972 | 44.154 | 44.224 | 37.878 | 26.112 | 5.005 | 1 | 0 | 64.002 | 60.773 | 54.665 | 18.108 | 0 | 0 | 59.429 | 35.457 | [5 empty] | 16.627 | 11.036 | 8 | 5.1389 | 4.8096 | 4.8846 | 4.6154 | 0.19423 | 3.7796
2006-01-08 | 4:46 | 0 | 16.602 | 0 | 5 | 0 | 55.26 | 55.993 | 44.13 | 44.224 | 37.643 | 26.159 | 5.08 | 1 | 0 | 63.979 | 60.75 | 54.642 | 18.085 | 0 | 0 | 59.472 | 35.435 | [5 empty] | 0 | 11.036 | 9 | 5.1171 | 4.7889 | 4.8837 | 4.6154 | 0.17347 | 3.39
2006-01-08 | 4:47 | 0 | 16.627 | 0 | 5 | 0 | 55.284 | 55.902 | 44.059 | 44.176 | 37.433 | 26.208 | 5.106 | 1 | 0 | 63.979 | 60.818 | 54.665 | 18.133 | 0 | 0 | 59.429 | 35.529 | [5 empty] | 0 | 11.108 | 10 | 5.1095 | 4.7817 | 4.8834 | 4.6154 | 0.16627 | 3.2542
2006-01-08 | 4:48 | 0 | 16.569 | 0 | 5 | 0 | 55.23 | 55.895 | 44.099 | 44.192 | 37.024 | 26.105 | 5.021 | 1 | 0 | 63.927 | 60.743 | 54.656 | 18.075 | 0 | 0 | 59.331 | 35.543 | [5 empty] | 0 | 11.038 | 11 | 5.1343 | 4.8052 | 4.8844 | 4.6154 | 0.1898 | 3.6968
2006-01-08 | 4:49 | 1 | 16.652 | 0 | 6 | 1 | 55.284 | 55.925 | 44.13 | 44.176 | 37.174 | 26.208 | 5.031 | 1 | 0 | 64.002 | 60.773 | 54.595 | 18.108 | 0 | 0 | 59.317 | 35.622 | [5 empty] | 16.652 | 11.108 | 12 | 5.1314 | 4.8024 | 4.8843 | 4.6154 | 0.18703 | 3.6449
2006-01-08 | 4:50 | 0 | 16.627 | 0 | 5 | 0 | 55.284 | 55.879 | 44.059 | 44.2 | 36.844 | 26.159 | 4.98 | 1 | 0 | 63.956 | 60.75 | 54.618 | 18.108 | 0 | 0 | 59.337 | 35.598 | [5 empty] | 0 | 11.084 | 0 | 5.1462 | 4.8165 | 4.8849 | 4.6154 | 0.20115 | 3.9087
2006-01-08 | 4:51 | 0 | 16.639 | 0 | 5 | 0 | 55.274 | 55.916 | 44.166 | 44.166 | 36.457 | 26.22 | 5.016 | 2 | 0 | 63.947 | 60.764 | 54.562 | 18.097 | 0 | 0 | 59.328 | 35.565 | [5 empty] | 0 | 11.108 | 1 | 5.1357 | 4.8066 | 4.5548 | 4.2857 | 0.52086 | 10.1418
2006-01-08 | 4:52 | 1 | 16.685 | 1 | 5 | 0 | 55.316 | 55.958 | 44.116 | 44.257 | 36.617 | 26.36 | 4.987 | 1 | 0 | 64.011 | 60.782 | 54.604 | 18.143 | 0 | 0 | 59.392 | 35.608 | [5 empty] | 16.685 | 11.059 | 2 | 5.1442 | 4.8146 | 4.5552 | 4.2857 | 0.52888 | 10.2812
2006-01-08 | 4:53 | 0 | 16.652 | 0 | 5 | 0 | 55.33 | 55.904 | 44.109 | 44.226 | 36.988 | 26.353 | 5.08 | 1 | 0 | 63.959 | 60.732 | 54.621 | 18.11 | 0 | 0 | 59.363 | 35.576 | [5 empty] | 0 | 11.104 | 3 | 5.1171 | 4.7889 | 4.5541 | 4.2857 | 0.50314 | 9.8325
2006-01-08 | 4:54 | 0 | 16.685 | 0 | 5 | 0 | 55.384 | 56.049 | 44.161 | 44.233 | 36.713 | 26.385 | 5.139 | 1 | 0 | 63.988 | 60.782 | 54.604 | 18.143 | 0 | 0 | 59.369 | 35.608 | [5 empty] | 0 | 11.151 | 4 | 5.0999 | 4.7725 | 4.5534 | 4.2857 | 0.48681 | 9.5454
2006-01-08 | 4:55 | 0 | 16.652 | 0 | 6 | 0 | 55.33 | 55.972 | 44.109 | 44.154 | 36.469 | 26.328 | 5.132 | 1 | 0 | 63.938 | 60.775 | 54.597 | 18.11 | 0 | 0 | 59.251 | 35.576 | [5 empty] | 0 | 11.176 | 5 | 5.102 | 4.7745 | 4.5535 | 4.2857 | 0.48875 | 9.5796
2006-01-08 | 4:56 | 1 | 16.652 | 0 | 5 | 0 | 55.4 | 55.904 | 44.154 | 44.202 | 36.847 | 26.402 | 5.18 | 1 | 0 | 63.981 | 60.709 | 54.506 | 18.11 | 0 | 0 | 59.185 | 35.576 | [5 empty] | 16.652 | 11.198 | 6 | 5.088 | 4.7612 | 4.5529 | 4.2857 | 0.47546 | 9.3448
2006-01-08 | 4:57 | 0 | 16.652 | 0 | 5 | 0 | 55.491 | 56.089 | 44.202 | 44.25 | 37.222 | 26.451 | 5.054 | 1 | 0 | 63.938 | 60.709 | 54.506 | 18.11 | 0 | 0 | 59.162 | 35.553 | [5 empty] | 0 | 11.241 | 7 | 5.1247 | 4.7961 | 4.5544 | 4.2857 | 0.51034 | 9.9585
2006-01-08 | 4:58 | 0 | 16.677 | 0 | 5 | 0 | 55.582 | 56.156 | 44.109 | 44.202 | 37.481 | 26.328 | 5.028 | 1 | 0 | 63.915 | 60.686 | 54.506 | 18.11 | 0 | 0 | 59.139 | 35.505 | [5 empty] | 0 | 11.38 | 8 | 5.1322 | 4.8032 | 4.5547 | 4.2857 | 0.51754 | 10.084
2006-01-08 | 4:59 | 0 | 16.677 | 0 | 5 | 0 | 55.582 | 56.133 | 44.226 | 44.343 | 37.174 | 26.497 | 5.028 | 2 | 0 | 63.892 | 60.686 | 54.483 | 18.11 | 0 | 0 | 59.116 | 35.459 | [5 empty] | 0 | 11.239 | 9 | 5.1322 | 4.8032 | 4.5547 | 4.2857 | 0.51754 | 10.084
2006-01-08 | 5:00 | 1 | 16.677 | 0 | 5 | 0 | 55.629 | 56.225 | 44.154 | 44.202 | 37.009 | 26.426 | 5.054 | 1 | 0 | 63.938 | 60.686 | 54.436 | 18.158 | 0 | 0 | 59.162 | 35.459 | [5 empty] | 16.677 | 11.427 | 10 | 5.1247 | 4.7961 | 4.5544 | 4.2857 | 0.51034 | 9.9585
2006-01-08 | 5:01 | 0 | 16.71 | 0 | 5 | 0 | 55.683 | 56.232 | 44.161 | 44.35 | 37.182 | 26.313 | 5.062 | 1 | 0 | 63.922 | 60.739 | 54.49 | 18.19 | 0 | 0 | 59.169 | 35.466 | [5 empty] | 0 | 11.333 | 11 | 5.1223 | 4.7938 | 4.5543 | 4.2857 | 0.50812 | 9.9198
2006-01-08 | 5:02 | 0 | 16.659 | 1 | 6 | 0 | 55.592 | 56.254 | 44.281 | 44.302 | 36.641 | 26.338 | 5.039 | 1 | 0 | 63.899 | 60.693 | 54.49 | 18.19 | 0 | 0 | 59.146 | 35.466 | [5 empty] | 0 | 11.29 | 12 | 5.129 | 4.8002 | 4.5546 | 4.2857 | 0.51449 | 10.0309
2006-01-08 | 5:03 | 0 | 16.685 | 0 | 5 | 1 | 55.498 | 56.163 | 44.209 | 44.281 | 37.536 | 26.36 | 5.114 | 1 | 0 | 63.922 | 60.693 | 54.581 | 18.118 | 0 | 0 | 59.1 | 35.49 | [5 empty] | 0 | 11.217 | 13 | 5.1072 | 4.7794 | 4.5537 | 4.2857 | 0.49373 | 9.6673
2006-01-08 | 5:04 | 1 | 16.652 | 0 | 5 | 0 | 55.515 | 56.133 | 44.202 | 44.367 | 37.526 | 26.186 | 5.08 | 1 | 0 | 63.847 | 60.618 | 54.436 | 18.11 | 0 | 0 | 59.093 | 35.459 | [5 empty] | 16.652 | 11.148 | 0 | 5.1171 | 4.7889 | 4.5541 | 4.2857 | 0.50314 | 9.8325
2006-01-08 | 5:05 | 0 | 16.685 | 0 | 5 | 0 | 55.498 | 56.163 | 44.257 | 44.281 | 37.253 | 26.24 | 5.088 | 2 | 0 | 63.876 | 60.67 | 54.422 | 18.118 | 0 | 0 | 59.146 | 35.514 | [5 empty] | 0 | 11.217 | 1 | 5.1148 | 4.7866 | 4.8836 | 4.6154 | 0.17126 | 3.3483
2006-01-08 | 5:06 | 0 | 16.677 | 0 | 5 | 0 | 55.309 | 56.11 | 44.202 | 44.295 | 36.258 | 26.306 | 5.028 | 1 | 0 | 63.892 | 60.663 | 54.322 | 18.085 | 0 | 0 | 59.07 | 35.459 | [5 empty] | 0 | 11.014 | 2 | 5.1322 | 4.8032 | 4.8844 | 4.6154 | 0.18786 | 3.6605
2006-01-08 | 5:07 | 1 | 16.71 | 0 | 5 | 0 | 55.431 | 56.072 | 44.398 | 44.468 | 36.241 | 26.338 | 5.139 | 1 | 0 | 63.945 | 60.693 | 54.376 | 18.165 | 0 | 0 | 59.123 | 35.49 | [5 empty] | 16.71 | 10.963 | 3 | 5.0999 | 4.7725 | 4.883 | 4.6154 | 0.15714 | 3.0812
2006-01-08 | 5:08 | 0 | 16.685 | 0 | 5 | 0 | 55.27 | 55.958 | 44.281 | 44.302 | 36.076 | 26.193 | 5.114 | 1 | 0 | 63.854 | 60.647 | 54.49 | 18.143 | 0 | 0 | 59.08 | 35.466 | [5 empty] | 0 | 10.968 | 4 | 5.1072 | 4.7794 | 4.8833 | 4.6154 | 0.16406 | 3.2123
2006-01-08 | 5:09 | 0 | 16.685 | 0 | 6 | 0 | 55.316 | 55.911 | 44.233 | 44.398 | 36.031 | 26.169 | 5.317 | 1 | 0 | 63.854 | 60.627 | 54.513 | 18.143 | 0 | 0 | 59.1 | 35.397 | [5 empty] | 0 | 10.918 | 5 | 5.0481 | 4.7233 | 4.8809 | 4.6154 | 0.10787 | 2.1368
2006-01-08 | 5:10 | 0 | 16.685 | 0 | 5 | 0 | 55.293 | 55.935 | 44.209 | 44.398 | 36.1 | 26.169 | 5.114 | 1 | 0 | 63.876 | 60.67 | 54.443 | 18.118 | 0 | 0 | 59.1 | 35.397 | [5 empty] | 0 | 10.895 | 6 | 5.1072 | 4.7794 | 4.8833 | 4.6154 | 0.16406 | 3.2123
2006-01-08 | 5:11 | 1 | 16.659 | 1 | 5 | 0 | 55.361 | 56.002 | 44.161 | 44.36 | 35.789 | 26.041 | 5.059 | 1 | 0 | 63.778 | 60.572 | 54.343 | 18.062 | 0 | 0 | 59.025 | 35.342 | [5 empty] | 16.659 | 11.001 | 7 | 5.1232 | 4.7947 | 4.884 | 4.6154 | 0.17928 | 3.4994
2006-01-08 | 5:12 | 0 | 16.654 | 0 | 5 | 0 | 55.307 | 55.925 | 44.247 | 44.202 | 36.189 | 26.137 | 5.083 | 1 | 0 | 63.755 | 60.572 | 54.299 | 18.037 | 0 | 0 | 58.979 | 35.342 | [5 empty] | 0 | 11.105 | 8 | 5.1162 | 4.788 | 4.8837 | 4.6154 | 0.17264 | 3.3744
2006-01-08 | 5:13 | 0 | 16.629 | 0 | 5 | 0 | 55.284 | 55.902 | 44.13 | 44.202 | 36.823 | 26.186 | 5.034 | 2 | 0 | 63.822 | 60.572 | 54.275 | 18.087 | 0 | 0 | 59.002 | 35.27 | [5 empty] | 0 | 11.082 | 9 | 5.1305 | 4.8016 | 4.8843 | 4.6154 | 0.1862 | 3.6294
2006-01-08 | 5:14 | 0 | 16.629 | 0 | 5 | 0 | 55.284 | 55.902 | 44.202 | 44.178 | 36.493 | 26.137 | 5.034 | 1 | 0 | 63.755 | 60.504 | 54.275 | 18.037 | 0 | 0 | 59.025 | 35.342 | [5 empty] | 0 | 11.106 | 10 | 5.1305 | 4.8016 | 4.8843 | 4.6154 | 0.1862 | 3.6294
2006-01-08 | 5:15 | 1 | 16.654 | 0 | 5 | 0 | 55.216 | 55.902 | 44.154 | 44.247 | 36.165 | 26.186 | 5.083 | 1 | 0 | 63.733 | 60.483 | 54.299 | 18.037 | 0 | 0 | 59.002 | 35.342 | [5 empty] | 16.654 | 10.969 | 11 | 5.1162 | 4.788 | 4.8837 | 4.6154 | 0.17264 | 3.3744
2006-01-08 | 5:16 | 0 | 16.654 | 0 | 6 | 1 | 55.26 | 55.834 | 44.037 | 44.13 | 36.94 | 26.066 | 5.083 | 1 | 0 | 63.778 | 60.526 | 54.343 | 18.037 | 0 | 0 | 58.936 | 35.318 | [5 empty] | 0 | 11.13 | 12 | 5.1162 | 4.788 | 4.8837 | 4.6154 | 0.17264 | 3.3744
2006-01-08 | 5:17 | 0 | 16.654 | 0 | 5 | 0 | 55.26 | 55.879 | 44.178 | 44.178 | 36.964 | 26.041 | 5.034 | 1 | 0 | 63.71 | 60.483 | 54.229 | 18.062 | 0 | 0 | 58.667 | 35.318 | [5 empty] | 0 | 11.082 | 0 | 5.1305 | 4.8016 | 4.8843 | 4.6154 | 0.1862 | 3.6294
2006-01-08 | 5:18 | 0 | 16.629 | 0 | 5 | 0 | 55.351 | 55.788 | 44.13 | 44.178 | 36.706 | 26.186 | 5.034 | 1 | 0 | 63.71 | 60.46 | 54.275 | 18.037 | 0 | 0 | 57.859 | 35.27 | [5 empty] | 0 | 11.173 | 1 | 5.1305 | 4.8016 | 4.8843 | 4.6154 | 0.1862 | 3.6294
2006-01-08 | 5:19 | 1 | 16.604 | 0 | 5 | 0 | 55.398 | 56.11 | 44.061 | 44.106 | 36.493 | 26.09 | 5.008 | 1 | 0 | 63.71 | 60.483 | 54.182 | 18.037 | 0 | 0 | 57.747 | 35.27 | [5 empty] | 16.604 | 11.292 | 2 | 5.1381 | 4.8088 | 4.8846 | 4.6154 | 0.1934 | 3.7641
2006-01-08 | 5:20 | 0 | 16.629 | 1 | 5 | 0 | 55.421 | 56.04 | 44.085 | 44.106 | 36.375 | 26.066 | 4.982 | 1 | 0 | 63.71 | 60.46 | 54.205 | 18.012 | 0 | 0 | 57.793 | 35.249 | [5 empty] | 0 | 11.315 | 3 | 5.1456 | 4.816 | 4.8849 | 4.6154 | 0.2006 | 3.8984
2006-01-08 | 5:21 | 0 | 16.654 | 0 | 5 | 0 | 55.468 | 56.11 | 44.106 | 44.106 | 36.751 | 26.017 | 5.008 | 2 | 0 | 63.71 | 60.46 | 54.161 | 18.012 | 0 | 0 | 57.813 | 35.27 | [5 empty] | 0 | 11.362 | 4 | 5.1381 | 4.8088 | 4.8846 | 4.6154 | 0.1934 | 3.7641
2006-01-08 | 5:22 | 1 | 16.654 | 0 | 5 | 0 | 55.375 | 56.11 | 44.106 | 44.154 | 35.789 | 26.161 | 5.059 | 1 | 0 | 63.71 | 60.46 | 54.091 | 18.012 | 0 | 0 | 57.793 | 35.249 | [5 empty] | 16.654 | 11.221 | 5 | 5.1232 | 4.7947 | 4.884 | 4.6154 | 0.17928 | 3.4994
2006-01-08 | 5:23 | 0 | 16.659 | 0 | 6 | 0 | 55.54 | 56.023 | 44.09 | 44.255 | 36.218 | 26.12 | 5.039 | 1 | 0 | 63.714 | 60.465 | 54.303 | 18.067 | 0 | 0 | 57.797 | 35.299 | [5 empty] | 0 | 11.285 | 6 | 5.129 | 4.8002 | 4.8842 | 4.6154 | 0.18482 | 3.6034
2006-01-08 | 5:24 | 0 | 16.659 | 0 | 5 | 0 | 55.54 | 56.114 | 44.114 | 44.231 | 36.662 | 26.046 | 5.039 | 1 | 0 | 63.671 | 60.419 | 54.21 | 18.067 | 0 | 0 | 57.774 | 35.299 | [5 empty] | 0 | 11.309 | 7 | 5.129 | 4.8002 | 4.8842 | 4.6154 | 0.18482 | 3.6034
2006-01-08 | 5:25 | 0 | 16.604 | 0 | 5 | 0 | 55.512 | 56.086 | 44.037 | 44.178 | 37.105 | 26.066 | 5.059 | 1 | 0 | 63.666 | 60.437 | 54.182 | 18.037 | 0 | 0 | 57.724 | 35.249 | [5 empty] | 0 | 11.334 | 8 | 5.1232 | 4.7947 | 4.884 | 4.6154 | 0.17928 | 3.4994
2006-01-08 | 5:26 | 1 | 16.685 | 0 | 5 | 0 | 55.517 | 56.25 | 44.183 | 44.183 | 36.993 | 26.046 | 5.013 | 1 | 0 | 63.694 | 60.442 | 54.189 | 18.067 | 0 | 0 | 57.751 | 35.277 | [5 empty] | 16.685 | 11.334 | 9 | 5.1366 | 4.8074 | 4.8845 | 4.6154 | 0.19202 | 3.7382
2006-01-08 | 5:27 | 0 | 16.629 | 0 | 5 | 0 | 55.351 | 56.133 | 44.13 | 44.226 | 36.048 | 26.137 | 4.956 | 2 | 0 | 63.687 | 60.392 | 54.044 | 17.987 | 0 | 0 | 57.701 | 35.294 | [5 empty] | 0 | 11.125 | 10 | 5.1532 | 4.8232 | 4.8852 | 4.6154 | 0.20779 | 4.0323
2006-01-08 | 5:28 | 0 | 16.685 | 0 | 5 | 0 | 55.54 | 56.138 | 44.276 | 44.207 | 35.935 | 26.071 | 5.013 | 1 | 0 | 63.648 | 60.396 | 54.119 | 18.042 | 0 | 0 | 57.685 | 35.347 | [5 empty] | 0 | 11.333 | 11 | 5.1366 | 4.8074 | 4.8845 | 4.6154 | 0.19202 | 3.7382
2006-01-08 | 5:29 | 0 | 16.659 | 0 | 6 | 1 | 55.449 | 56.091 | 44.183 | 44.183 | 35.887 | 26.022 | 4.987 | 1 | 0 | 63.648 | 60.376 | 54.096 | 18.067 | 0 | 0 | 57.64 | 35.277 | [5 empty] | 0 | 11.266 | 12 | 5.1442 | 4.8146 | 4.8848 | 4.6154 | 0.19921 | 3.8726
2006-01-08 | 5:30 | 1 | 16.685 | 1 | 5 | 0 | 55.358 | 56.023 | 44.276 | 44.207 | 36.593 | 26.144 | 5.013 | 1 | 0 | 63.671 | 60.376 | 54.096 | 18.067 | 0 | 0 | 57.617 | 35.299 | [5 empty] | 16.685 | 11.151 | 0 | 5.1366 | 4.8074 | 4.8845 | 4.6154 | 0.19202 | 3.7382
2006-01-08 | 5:31 | 0 | 16.659 | 0 | 5 | 0 | 55.265 | 56 | 44.326 | 44.42 | 36.17 | 26.191 | 4.962 | 1 | 0 | 63.65 | 60.444 | 54.075 | 18.067 | 0 | 0 | 57.596 | 35.325 | [5 empty] | 0 | 10.845 | 1 | 5.1515 | 4.8215 | 4.5555 | 4.2857 | 0.5358 | 10.401
2006-01-08 | 5:32 | 0 | 16.707 | 0 | 5 | 0 | 55.288 | 56 | 44.252 | 44.348 | 36.146 | 26.237 | 4.962 | 1 | 0 | 63.739 | 60.442 | 54.096 | 18.14 | 0 | 0 | 57.617 | 35.371 | [5 empty] | 0 | 10.94 | 2 | 5.1515 | 4.8215 | 4.5555 | 4.2857 | 0.5358 | 10.401
2006-01-08 | 5:33 | 1 | 16.757 | 0 | 5 | 0 | 55.382 | 56 | 44.276 | 44.372 | 35.84 | 26.022 | 5.01 | 1 | 0 | 63.671 | 60.419 | 54.119 | 18.115 | 0 | 0 | 57.596 | 35.323 | [5 empty] | 16.757 | 11.01 | 3 | 5.1375 | 4.8082 | 4.5549 | 4.2857 | 0.52252 | 10.1707
2006-01-08 | 5:34 | 0 | 16.707 | 0 | 5 | 0 | 55.267 | 55.93 | 44.207 | 44.348 | 35.911 | 26.046 | 5.088 | 1 | 0 | 63.694 | 60.442 | 54.233 | 18.115 | 0 | 0 | 57.551 | 35.347 | [5 empty] | 0 | 10.919 | 4 | 5.1148 | 4.7866 | 4.554 | 4.2857 | 0.50093 | 9.7937
2006-01-08 | 5:35 | 0 | 16.763 | 0 | 5 | 0 | 55.316 | 56.051 | 44.281 | 44.305 | 35.751 | 26.245 | 5.067 | 1 | 0 | 63.721 | 60.447 | 54.103 | 18.17 | 0 | 0 | 57.551 | 35.299 | [5 empty] | 0 | 11.011 | 5 | 5.1209 | 4.7925 | 4.5542 | 4.2857 | 0.50674 | 9.8955
2006-01-08 | 5:36 | 0 | 16.737 | 0 | 6 | 0 | 55.295 | 55.981 | 44.236 | 44.281 | 35.634 | 26.122 | 5.144 | 2 | 0 | 63.698 | 60.447 | 54.079 | 18.12 | 0 | 0 | 57.532 | 35.328 | [5 empty] | 0 | 11.014 | 6 | 5.0985 | 4.7711 | 4.5533 | 4.2857 | 0.48543 | 9.521
2006-01-08 | 5:37 | 1 | 16.763 | 0 | 5 | 0 | 55.501 | 55.937 | 44.329 | 44.305 | 36.574 | 26.22 | 5.041 | 1 | 0 | 63.676 | 60.426 | 54.103 | 18.145 | 0 | 0 | 57.51 | 35.304 | [5 empty] | 16.763 | 11.196 | 7 | 5.1285 | 4.7997 | 4.5545 | 4.2857 | 0.51394 | 10.0213
2006-01-08 | 5:38 | 0 | 16.763 | 0 | 5 | 0 | 55.501 | 56.188 | 44.236 | 44.305 | 36.619 | 26.267 | 5.067 | 1 | 0 | 63.698 | 60.447 | 54.056 | 18.145 | 0 | 0 | 57.466 | 35.234 | [5 empty] | 0 | 11.196 | 8 | 5.1209 | 4.7925 | 4.5542 | 4.2857 | 0.50674 | 9.8955
2006-01-08 | 5:39 | 0 | 16.757 | 1 | 5 | 0 | 55.473 | 56.204 | 44.159 | 44.183 | 36.569 | 26.117 | 5.114 | 1 | 0 | 63.76 | 60.488 | 54.119 | 18.165 | 0 | 0 | 57.482 | 35.275 | [5 empty] | 0 | 11.29 | 9 | 5.1072 | 4.7794 | 4.5537 | 4.2857 | 0.49373 | 9.6673
2006-01-08 | 5:40 | 0 | 16.737 | 0 | 5 | 0 | 55.524 | 56.165 | 44.164 | 44.353 | 36.361 | 26.1 | 5.067 | 1 | 0 | 63.653 | 60.426 | 54.033 | 18.17 | 0 | 0 | 57.375 | 35.28 | [5 empty] | 0 | 11.171 | 10 | 5.1209 | 4.7925 | 4.5542 | 4.2857 | 0.50674 | 9.8955
2006-01-08 | 5:41 | 1 | 16.763 | 0 | 5 | 0 | 55.477 | 56.211 | 44.164 | 44.212 | 36.808 | 26.196 | 5.016 | 1 | 0 | 63.676 | 60.403 | 54.009 | 18.17 | 0 | 0 | 57.421 | 35.304 | [5 empty] | 16.763 | 11.265 | 11 | 5.1357 | 4.8066 | 4.5548 | 4.2857 | 0.52086 | 10.1418
2006-01-08 | 5:42 | 0 | 16.732 | 0 | 5 | 0 | 55.564 | 56.227 | 44.207 | 44.324 | 36.851 | 26.215 | 4.985 | 1 | 0 | 63.625 | 60.376 | 54.005 | 18.14 | 0 | 0 | 57.393 | 35.275 | [5 empty] | 0 | 11.24 | 12 | 5.1448 | 4.8152 | 4.5552 | 4.2857 | 0.52944 | 10.2908
2006-01-08 | 5:43 | 0 | 16.707 | 0 | 6 | 1 | 55.519 | 56.204 | 44.135 | 44.276 | 36.615 | 26.191 | 4.962 | 1 | 0 | 63.648 | 60.353 | 53.937 | 18.14 | 0 | 0 | 57.37 | 35.304 | [5 empty] | 0 | 11.243 | 13 | 5.1515 | 4.8215 | 4.5555 | 4.2857 | 0.5358 | 10.401
2006-01-08 | 5:44 | 0 | 16.732 | 0 | 5 | 0 | 55.587 | 56.204 | 44.183 | 44.231 | 37.861 | 26.071 | 4.985 | 2 | 0 | 63.605 | 60.33 | 54.075 | 18.115 | 0 | 0 | 57.327 | 35.251 | [5 empty] | 0 | 11.356 | 0 | 5.1448 | 4.8152 | 4.5552 | 4.2857 | 0.52944 | 10.2908
2006-01-08 | 5:45 | 1 | 16.732 | 0 | 5 | 0 | 55.564 | 56.161 | 44.207 | 44.252 | 36.897 | 26.022 | 4.985 | 1 | 0 | 63.582 | 60.307 | 54.075 | 18.115 | 0 | 0 | 57.304 | 35.251 | [5 empty] | 16.732 | 11.312 | 1 | 5.1448 | 4.8152 | 4.8849 | 4.6154 | 0.19977 | 3.8829
2006-01-08 | 5:46 | 0 | 16.732 | 0 | 5 | 0 | 55.564 | 56.25 | 44.207 | 44.348 | 36.993 | 26.022 | 4.936 | 1 | 0 | 63.559 | 60.33 | 53.958 | 18.14 | 0 | 0 | 57.304 | 35.251 | [5 empty] | 0 | 11.216 | 2 | 5.159 | 4.8287 | 4.8854 | 4.6154 | 0.21333 | 4.1351
2006-01-08 | 5:47 | 0 | 16.763 | 0 | 5 | 0 | 55.615 | 56.323 | 44.305 | 44.281 | 37.301 | 26.122 | 5.041 | 1 | 0 | 63.698 | 60.38 | 54.056 | 18.268 | 0 | 0 | 57.309 | 35.258 | [5 empty] | 0 | 11.334 | 3 | 5.1285 | 4.7997 | 4.8842 | 4.6154 | 0.18427 | 3.593
2006-01-08 | 5:48 | 1 | 16.737 | 1 | 5 | 0 | 55.615 | 56.254 | 44.236 | 44.259 | 38.007 | 26.002 | 5.041 | 1 | 0 | 63.609 | 60.314 | 53.965 | 18.17 | 0 | 0 | 57.309 | 35.258 | [5 empty] | 16.737 | 11.356 | 4 | 5.1285 | 4.7997 | 4.8842 | 4.6154 | 0.18427 | 3.593
2006-01-08 | 5:49 | 0 | 16.763 | 0 | 5 | 0 | 55.615 | 56.254 | 44.259 | 44.401 | 37.466 | 25.978 | 5.016 | 1 | 0 | 63.587 | 60.335 | 53.965 | 18.196 | 0 | 0 | 57.286 | 35.234 | [5 empty] | 0 | 11.214 | 5 | 5.1357 | 4.8066 | 4.8845 | 4.6154 | 0.19119 | 3.7227
2006-01-08 | 5:50 | 0 | 16.732 | 0 | 5 | 0 | 55.519 | 56.273 | 44.252 | 44.324 | 37.131 | 26.142 | 5.088 | 1 | 0 | 63.536 | 60.241 | 53.958 | 18.14 | 0 | 0 | 57.236 | 35.23 | [5 empty] | 0 | 11.195 | 6 | 5.1148 | 4.7866 | 4.8836 | 4.6154 | 0.17126 | 3.3483
2006-01-08 | 5:51 | 0 | 16.763 | 0 | 6 | 0 | 55.454 | 56.232 | 44.281 | 44.281 | 36.103 | 26.112 | 5.028 | 1 | 0 | 63.555 | 60.305 | 53.939 | 18.115 | 0 | 0 | 57.238 | 35.254 | [5 empty] | 0 | 11.173 | 7 | 5.1322 | 4.8032 | 4.8844 | 4.6154 | 0.18786 | 3.6605
2006-01-08 | 5:52 | 1 | 16.707 | 0 | 5 | 0 | 55.337 | 56.07 | 44.207 | 44.279 | 36.359 | 26.191 | 5.01 | 2 | 0 | 63.539 | 60.289 | 53.916 | 18.115 | 0 | 0 | 57.215 | 35.23 | [5 empty] | 16.707 | 11.058 | 8 | 5.1375 | 4.8082 | 4.8846 | 4.6154 | 0.19285 | 3.7537
2006-01-08 | 5:53 | 0 | 16.732 | 0 | 5 | 0 | 55.291 | 55.911 | 44.231 | 44.279 | 36.122 | 26.142 | 5.01 | 1 | 0 | 63.516 | 60.266 | 53.869 | 18.14 | 0 | 0 | 57.195 | 35.254 | [5 empty] | 0 | 11.012 | 9 | 5.1375 | 4.8082 | 4.8846 | 4.6154 | 0.19285 | 3.7537
2006-01-08 | 5:54 | 0 | 16.732 | 0 | 5 | 0 | 55.337 | 55.956 | 44.302 | 44.255 | 36.005 | 26.095 | 5.162 | 1 | 0 | 63.516 | 60.243 | 53.893 | 18.115 | 0 | 0 | 57.195 | 35.301 | [5 empty] | 0 | 11.082 | 10 | 5.0932 | 4.7662 | 4.8828 | 4.6154 | 0.15077 | 2.9603
2006-01-08 | 5:55 | 0 | 16.707 | 0 | 5 | 0 | 55.246 | 55.932 | 44.231 | 44.255 | 36.17 | 26.12 | 5.01 | 1 | 0 | 63.516 | 60.243 | 53.823 | 18.19 | 0 | 0 | 57.172 | 35.23 | [5 empty] | 0 | 10.991 | 11 | 5.1375 | 4.8082 | 4.8846 | 4.6154 | 0.19285 | 3.7537
2006-01-08 | 5:56 | 1 | 16.675 | 0 | 5 | 1 | 55.307 | 55.949 | 44.176 | 44.271 | 35.763 | 26.063 | 5.054 | 1 | 0 | 63.486 | 60.214 | 53.816 | 18.108 | 0 | 0 | 57.165 | 35.175 | [5 empty] | 16.675 | 11.036 | 12 | 5.1247 | 4.7961 | 4.884 | 4.6154 | 0.18067 | 3.5255
2006-01-08 | 5:57 | 0 | 16.732 | 1 | 5 | 0 | 55.384 | 56.002 | 44.231 | 44.231 | 36.5 | 26.191 | 5.088 | 1 | 0 | 63.561 | 60.221 | 53.869 | 18.09 | 0 | 0 | 57.215 | 35.206 | [5 empty] | 0 | 11.153 | 0 | 5.1148 | 4.7866 | 4.8836 | 4.6154 | 0.17126 | 3.3483
2006-01-08 | 5:58 | 0 | 16.707 | 0 | 5 | 0 | 55.314 | 56.047 | 44.207 | 44.231 | 35.301 | 26.191 | 5.111 | 1 | 0 | 63.495 | 60.221 | 53.801 | 18.115 | 0 | 0 | 57.195 | 35.206 | [5 empty] | 0 | 11.083 | 1 | 5.1081 | 4.7803 | 4.5537 | 4.2857 | 0.49456 | 9.6819
2006-01-08 | 5:59 | 0 | 16.707 | 0 | 6 | 0 | 55.314 | 55.911 | 44.114 | 44.207 | 36.734 | 26.287 | 5.036 | 1 | 0 | 63.516 | 60.221 | 53.778 | 18.14 | 0 | 0 | 57.195 | 35.182 | [5 empty] | 0 | 11.107 | 2 | 5.1299 | 4.801 | 4.5546 | 4.2857 | 0.51532 | 10.0454
2006-01-08 | 6:00 | 1 | 16.732 | 0 | 5 | 0 | 55.291 | 55.956 | 44.207 | 44.185 | 36.452 | 26.215 | 5.062 | 2 | 0 | 63.516 | 60.198 | 53.823 | 18.09 | 0 | 0 | 57.149 | 35.23 | [5 empty] | 16.732 | 11.106 | 3 | 5.1223 | 4.7938 | 4.5543 | 4.2857 | 0.50812 | 9.9198
2006-01-08 | 6:01 | 0 | 16.732 | 0 | 5 | 0 | 55.337 | 55.932 | 44.114 | 44.114 | 36.404 | 26.166 | 5.036 | 1 | 0 | 63.45 | 60.175 | 53.801 | 18.09 | 0 | 0 | 57.103 | 35.254 | [5 empty] | 0 | 11.223 | 4 | 5.1299 | 4.801 | 4.5546 | 4.2857 | 0.51532 | 10.0454
2006-01-08 | 6:02 | 0 | 16.732 | 0 | 5 | 0 | 55.291 | 55.932 | 44.09 | 44.161 | 36.311 | 26.215 | 5.111 | 1 | 0 | 63.45 | 60.198 | 53.823 | 18.115 | 0 | 0 | 57.103 | 35.182 | [5 empty] | 0 | 11.13 | 5 | 5.1081 | 4.7803 | 4.5537 | 4.2857 | 0.49456 | 9.6819
2006-01-08 | 6:03 | 1 | 16.757 | 0 | 5 | 0 | 55.361 | 55.932 | 44.137 | 44.137 | 36.146 | 26.311 | 5.111 | 1 | 0 | 63.45 | 60.154 | 53.823 | 18.213 | 0 | 0 | 57.06 | 35.23 | [5 empty] | 16.757 | 11.224 | 6 | 5.1081 | 4.7803 | 4.5537 | 4.2857 | 0.49456 | 9.6819
2006-01-08 | 6:04 | 0 | 16.757 | 0 | 5 | 0 | 55.384 | 55.979 | 44.114 | 44.207 | 35.464 | 26.24 | 5.137 | 1 | 0 | 63.45 | 60.198 | 53.755 | 18.14 | 0 | 0 | 57.06 | 35.206 | [5 empty] | 0 | 11.177 | 7 | 5.1005 | 4.7731 | 4.5534 | 4.2857 | 0.48736 | 9.5552
2006-01-08 | 6:05 | 0 | 16.732 | 0 | 5 | 0 | 55.361 | 55.956 | 44.068 | 44.279 | 35.443 | 26.24 | 5.137 | 1 | 0 | 63.45 | 60.175 | 53.755 | 18.115 | 0 | 0 | 57.037 | 35.16 | [5 empty] | 0 | 11.082 | 8 | 5.1005 | 4.7731 | 4.5534 | 4.2857 | 0.48736 | 9.5552
2006-01-08 | 6:06 | 0 | 16.707 | 0 | 5 | 0 | 55.337 | 56.002 | 44.137 | 44.185 | 36.593 | 26.456 | 5.24 | 2 | 0 | 63.516 | 60.221 | 53.731 | 18.14 | 0 | 0 | 57.06 | 35.112 | [5 empty] | 0 | 11.152 | 9 | 5.0705 | 4.7446 | 4.5522 | 4.2857 | 0.45885 | 9.0495
2006-01-08 | 6:07 | 1 | 16.732 | 1 | 6 | 0 | 55.361 | 56.047 | 44.114 | 44.137 | 36.734 | 26.215 | 5.162 | 1 | 0 | 63.427 | 60.132 | 53.708 | 18.115 | 0 | 0 | 57.103 | 35.16 | [5 empty] | 16.732 | 11.224 | 10 | 5.0932 | 4.7662 | 4.5531 | 4.2857 | 0.48044 | 9.433
2006-01-08 | 6:08 | 0 | 16.732 | 0 | 5 | 0 | 55.314 | 55.932 | 44.114 | 44.114 | 36.476 | 26.24 | 5.162 | 1 | 0 | 63.427 | 60.109 | 53.801 | 18.09 | 0 | 0 | 57.06 | 35.206 | [5 empty] | 0 | 11.2 | 11 | 5.0932 | 4.7662 | 4.5531 | 4.2857 | 0.48044 | 9.433
2006-01-08 | 6:09 | 0 | 16.737 | 0 | 5 | 0 | 55.342 | 55.984 | 44.214 | 44.19 | 36.952 | 26.39 | 5.193 | 1 | 0 | 63.477 | 60.136 | 53.759 | 18.095 | 0 | 0 | 57.108 | 35.211 | [5 empty] | 0 | 11.152 | 12 | 5.0842 | 4.7576 | 4.5527 | 4.2857 | 0.47186 | 9.281
2006-01-08 | 6:10 | 0 | 16.737 | 0 | 5 | 1 | 55.433 | 56.03 | 44.118 | 44.236 | 37.232 | 26.22 | 5.168 | 1 | 0 | 63.431 | 60.113 | 53.736 | 18.12 | 0 | 0 | 57.108 | 35.165 | [5 empty] | 0 | 11.197 | 13 | 5.0915 | 4.7645 | 4.553 | 4.2857 | 0.47878 | 9.4036
2006-01-08 | 6:11 | 1 | 16.732 | 0 | 5 | 0 | 55.361 | 56.002 | 44.068 | 44.161 | 36.993 | 26.228 | 5.075 | 1 | 0 | 63.39 | 60.164 | 53.65 | 18.077 | 0 | 0 | 57.046 | 35.124 | [5 empty] | 16.732 | 11.2 | 0 | 5.1186 | 4.7902 | 4.5541 | 4.2857 | 0.50453 | 9.8568
2006-01-08 | 6:12 | 0 | 16.707 | 0 | 5 | 0 | 55.312 | 55.93 | 44.042 | 44.114 | 36.074 | 26.142 | 5.188 | 1 | 0 | 63.379 | 60.061 | 53.776 | 18.065 | 0 | 0 | 57.012 | 35.134 | [5 empty] | 0 | 11.198 | 1 | 5.0857 | 4.759 | 4.8825 | 4.6154 | 0.14358 | 2.8232
2006-01-08 | 6:13 | 0 | 16.707 | 0 | 5 | 0 | 55.312 | 55.953 | 44.09 | 44.114 | 35.981 | 26.166 | 5.062 | 1 | 0 | 63.402 | 60.038 | 53.615 | 18.04 | 0 | 0 | 56.989 | 35.134 | [5 empty] | 0 | 11.198 | 2 | 5.1223 | 4.7938 | 4.884 | 4.6154 | 0.17845 | 3.4838
2006-01-08 | 6:14 | 0 | 16.657 | 0 | 5 | 0 | 55.288 | 55.953 | 44.066 | 44.09 | 37.227 | 26.191 | 5.036 | 2 | 0 | 63.336 | 60.084 | 53.638 | 18.065 | 0 | 0 | 56.989 | 35.112 | [5 empty] | 0 | 11.198 | 3 | 5.1299 | 4.801 | 4.8843 | 4.6154 | 0.18565 | 3.619
2006-01-08 | 6:15 | 1 | 16.657 | 0 | 5 | 0 | 55.267 | 55.953 | 44.114 | 44.09 | 36.78 | 26.166 | 5.162 | 1 | 0 | 63.336 | 60.038 | 53.615 | 18.09 | 0 | 0 | 56.946 | 35.065 | [5 empty] | 16.657 | 11.177 | 4 | 5.0932 | 4.7662 | 4.8828 | 4.6154 | 0.15077 | 2.9603
2006-01-08 | 6:16 | 0 | 16.687 | 1 | 5 | 0 | 55.41 | 56.005 | 44.142 | 44.188 | 37.232 | 26.245 | 5.067 | 1 | 0 | 63.386 | 60.065 | 53.575 | 18.095 | 0 | 0 | 56.994 | 35.117 | [5 empty] | 0 | 11.222 | 5 | 5.1209 | 4.7925 | 4.8839 | 4.6154 | 0.17707 | 3.4578
2006-01-08 | 6:17 | 0 | 16.682 | 0 | 5 | 0 | 55.426 | 56.047 | 44.183 | 44.207 | 36.71 | 26.166 | 5.088 | 1 | 0 | 63.336 | 60.017 | 53.638 | 18.04 | 0 | 0 | 56.923 | 35.134 | [5 empty] | 0 | 11.219 | 6 | 5.1148 | 4.7866 | 4.8836 | 4.6154 | 0.17126 | 3.3483
2006-01-08 | 6:18 | 1 | 16.712 | 0 | 6 | 0 | 55.454 | 56.119 | 44.188 | 44.236 | 36.598 | 26.147 | 5.093 | 1 | 0 | 63.34 | 60.065 | 53.575 | 18.12 | 0 | 0 | 56.928 | 35.141 | [5 empty] | 16.712 | 11.218 | 7 | 5.1133 | 4.7853 | 4.8836 | 4.6154 | 0.16987 | 3.3222
2006-01-08 | 6:19 | 0 | 16.707 | 0 | 5 | 0 | 55.473 | 56.047 | 44.135 | 44.276 | 36.615 | 26.022 | 5.114 | 1 | 0 | 63.29 | 59.972 | 53.591 | 18.065 | 0 | 0 | 56.877 | 35.112 | [5 empty] | 0 | 11.197 | 8 | 5.1072 | 4.7794 | 4.8833 | 4.6154 | 0.16406 | 3.2123
2006-01-08 | 6:20 | 0 | 16.707 | 0 | 5 | 0 | 55.426 | 56.068 | 44.276 | 44.183 | 36.521 | 26.142 | 5.062 | 1 | 0 | 63.313 | 59.972 | 53.524 | 18.065 | 0 | 0 | 56.877 | 35.112 | [5 empty] | 0 | 11.243 | 9 | 5.1223 | 4.7938 | 4.884 | 4.6154 | 0.17845 | 3.4838
2006-01-08 | 6:21 | 0 | 16.707 | 0 | 5 | 0 | 55.403 | 56.091 | 44.231 | 44.207 | 36.497 | 26.046 | 5.114 | 1 | 0 | 63.313 | 59.995 | 53.524 | 18.09 | 0 | 0 | 56.9 | 35.089 | [5 empty] | 0 | 11.196 | 10 | 5.1072 | 4.7794 | 4.8833 | 4.6154 | 0.16406 | 3.2123
2006-01-08 | 6:22 | 1 | 16.737 | 0 | 5 | 0 | 55.454 | 56.075 | 44.281 | 44.259 | 36.361 | 26.051 | 5.144 | 2 | 0 | 63.386 | 60.088 | 53.596 | 18.145 | 0 | 0 | 56.905 | 35.117 | [5 empty] | 16.737 | 11.195 | 11 | 5.0985 | 4.7711 | 4.883 | 4.6154 | 0.15576 | 3.055
2006-01-08 | 6:23 | 0 | 16.737 | 0 | 5 | 1 | 55.386 | 56.096 | 44.353 | 44.305 | 35.352 | 26.122 | 5.168 | 1 | 0 | 63.317 | 59.976 | 53.575 | 18.145 | 0 | 0 | 56.905 | 35.141 | [5 empty] | 0 | 11.081 | 12 | 5.0915 | 4.7645 | 4.8827 | 4.6154 | 0.14911 | 2.9287
2006-01-08 | 6:24 | 0 | 16.707 | 0 | 5 | 0 | 55.288 | 55.909 | 44.231 | 44.3 | 35.089 | 26.022 | 5.114 | 1 | 0 | 63.267 | 59.926 | 53.547 | 18.065 | 0 | 0 | 56.855 | 35.089 | [5 empty] | 0 | 10.988 | 0 | 5.1072 | 4.7794 | 4.8833 | 4.6154 | 0.16406 | 3.2123
2006-01-08 | 6:25 | 0 | 16.712 | 1 | 5 | 0 | 55.249 | 55.89 | 44.259 | 44.329 | 35.493 | 26.1 | 5.119 | 1 | 0 | 63.294 | 59.999 | 53.552 | 18.12 | 0 | 0 | 56.859 | 35.117 | [5 empty] | 0 | 10.92 | 1 | 5.1057 | 4.7781 | 4.5536 | 4.2857 | 0.49235 | 9.643
2006-01-08 | 6:26 | 1 | 16.712 | 0 | 5 | 0 | 55.179 | 55.844 | 44.259 | 44.446 | 35.634 | 26.051 | 5.144 | 1 | 0 | 63.251 | 59.999 | 53.528 | 18.095 | 0 | 0 | 56.839 | 35.117 | [5 empty] | 16.712 | 10.733 | 2 | 5.0985 | 4.7711 | 4.5533 | 4.2857 | 0.48543 | 9.521
2006-01-08 | 6:27 | 0 | 16.737 | 0 | 5 | 0 | 55.202 | 55.823 | 44.236 | 44.305 | 35.562 | 26.196 | 5.093 | 1 | 0 | 63.317 | 59.976 | 53.461 | 18.12 | 0 | 0 | 56.839 | 35.022 | [5 empty] | 0 | 10.897 | 3 | 5.1133 | 4.7853 | 4.5539 | 4.2857 | 0.49954 | 9.7695
2006-01-08 | 6:28 | 0 | 16.737 | 0 | 4 | 0 | 55.202 | 55.823 | 44.377 | 44.259 | 35.093 | 26.122 | 5.245 | 1 | 0 | 63.294 | 59.976 | 53.482 | 18.07 | 0 | 0 | 56.839 | 35.045 | [5 empty] | 0 | 10.943 | 4 | 5.0691 | 4.7432 | 4.5521 | 4.2857 | 0.45747 | 9.0248
2006-01-08 | 6:29 | 0 | 16.682 | 0 | 5 | 0 | 55.174 | 55.795 | 44.276 | 44.252 | 35.041 | 26.071 | 5.137 | 1 | 0 | 63.244 | 59.926 | 53.433 | 18.09 | 0 | 0 | 56.788 | 35.041 | [5 empty] | 0 | 10.922 | 5 | 5.1005 | 4.7731 | 4.5534 | 4.2857 | 0.48736 | 9.5552
2006-01-08 | 6:30 | 1 | 16.763 | 0 | 5 | 0 | 55.249 | 55.776 | 44.281 | 44.236 | 34.88 | 26.196 | 5.219 | 2 | 0 | 63.272 | 60.045 | 53.552 | 18.196 | 0 | 0 | 56.882 | 35.117 | [5 empty] | 16.763 | 11.013 | 6 | 5.0766 | 4.7504 | 4.5524 | 4.2857 | 0.46467 | 9.1531
2006-01-08 | 6:31 | 0 | 16.712 | 0 | 5 | 0 | 55.225 | 55.937 | 44.142 | 44.329 | 35 | 26.147 | 5.309 | 1 | 0 | 63.281 | 59.963 | 53.423 | 18.108 | 0 | 0 | 56.848 | 35.103 | [5 empty] | 0 | 10.896 | 7 | 5.0504 | 4.7255 | 4.5514 | 4.2857 | 0.43975 | 8.7073
2006-01-08 | 6:32 | 0 | 16.68 | 0 | 5 | 0 | 55.4 | 55.904 | 44.226 | 44.178 | 34.591 | 26.164 | 5.16 | 1 | 0 | 63.196 | 59.901 | 53.449 | 18.062 | 0 | 0 | 56.761 | 35.06 | [5 empty] | 0 | 11.222 | 8 | 5.0938 | 4.7667 | 4.5531 | 4.2857 | 0.481 | 9.4428
2006-01-08 | 6:33 | 0 | 16.68 | 0 | 5 | 0 | 55.445 | 56.019 | 44.133 | 44.178 | 35.414 | 26.115 | 5.211 | 1 | 0 | 63.219 | 59.855 | 53.428 | 18.062 | 0 | 0 | 56.715 | 35.06 | [5 empty] | 0 | 11.267 | 9 | 5.079 | 4.7526 | 4.5525 | 4.2857 | 0.46688 | 9.1925
2006-01-08 | 6:34 | 1 | 16.712 | 1 | 5 | 0 | 55.522 | 56.117 | 44.188 | 44.14 | 36.055 | 26.098 | 5.271 | 1 | 0 | 63.249 | 59.931 | 53.526 | 18.12 | 0 | 0 | 56.745 | 35.091 | [5 empty] | 16.712 | 11.382 | 10 | 5.0615 | 4.736 | 4.5518 | 4.2857 | 0.45027 | 8.8961
2006-01-08 | 6:35 | 0 | 16.705 | 0 | 5 | 0 | 55.354 | 55.995 | 44.061 | 44.178 | 36 | 26.019 | 5.186 | 1 | 0 | 63.196 | 59.833 | 53.428 | 18.037 | 0 | 0 | 56.695 | 35.06 | [5 empty] | 0 | 11.176 | 11 | 5.0862 | 4.7595 | 4.5528 | 4.2857 | 0.4738 | 9.3154
2006-01-08 | 6:36 | 0 | 16.712 | 0 | 5 | 0 | 55.384 | 55.979 | 44.116 | 44.092 | 36.268 | 26.027 | 5.17 | 1 | 0 | 63.226 | 59.931 | 53.503 | 18.07 | 0 | 0 | 56.679 | 35.022 | [5 empty] | 0 | 11.292 | 12 | 5.0909 | 4.7639 | 4.553 | 4.2857 | 0.47823 | 9.3938
2006-01-08 | 6:37 | 0 | 16.687 | 0 | 5 | 1 | 55.314 | 56.026 | 44.116 | 44.164 | 35.986 | 26.073 | 5.17 | 1 | 0 | 63.226 | 59.908 | 53.388 | 18.12 | 0 | 0 | 56.725 | 34.998 | [5 empty] | 0 | 11.15 | 13 | 5.0909 | 4.7639 | 4.553 | 4.2857 | 0.47823 | 9.3938
2006-01-08 | 6:38 | 1 | 16.712 | 0 | 5 | 0 | 55.27 | 56.002 | 44.164 | 44.188 | 35.49 | 26.098 | 5.271 | 1 | 0 | 63.226 | 59.885 | 53.435 | 18.095 | 0 | 0 | 56.725 | 35.187 | [5 empty] | 16.712 | 11.082 | 0 | 5.0615 | 4.736 | 4.5518 | 4.2857 | 0.45027 | 8.8961
2006-01-08 | 6:39 | 0 | 16.712 | 0 | 5 | 0 | 55.337 | 55.888 | 44.164 | 44.164 | 35.49 | 26.122 | 5.219 | 1 | 0 | 63.226 | 59.885 | 53.344 | 18.12 | 0 | 0 | 56.725 | 35.045 | [5 empty] | 0 | 11.173 | 1 | 5.0766 | 4.7504 | 4.5524 | 4.2857 | 0.46467 | 9.1531
2006-01-08 | 6:40 | 0 | 16.712 | 0 | 5 | 0 | 55.314 | 55.958 | 44.164 | 44.233 | 35.328 | 26.098 | 5.219 | 2 | 0 | 63.203 | 59.862 | 53.503 | 18.12 | 0 | 0 | 56.725 | 35.069 | [5 empty] | 0 | 11.081 | 2 | 5.0766 | 4.7504 | 4.5524 | 4.2857 | 0.46467 | 9.1531
2006-01-08 | 6:41 | 0 | 16.712 | 0 | 5 | 0 | 55.293 | 55.888 | 44.14 | 44.326 | 35.844 | 26.122 | 5.245 | 1 | 0 | 63.18 | 59.862 | 53.479 | 18.145 | 0 | 0 | 56.725 | 35.091 | [5 empty] | 0 | 10.967 | 3 | 5.0691 | 4.7432 | 4.5521 | 4.2857 | 0.45747 | 9.0248
2006-01-08 | 6:42 | 1 | 16.737 | 0 | 5 | 0 | 55.293 | 55.958 | 44.188 | 44.164 | 36.196 | 26.073 | 5.219 | 1 | 0 | 63.203 | 59.817 | 53.344 | 18.07 | 0 | 0 | 56.702 | 35.091 | [5 empty] | 16.737 | 11.129 | 4 | 5.0766 | 4.7504 | 4.5524 | 4.2857 | 0.46467 | 9.1531
2006-01-08 | 6:43 | 0 | 16.712 | 0 | 5 | 0 | 55.314 | 55.935 | 44.14 | 44.233 | 35.679 | 26.147 | 5.345 | 1 | 0 | 63.18 | 59.839 | 53.321 | 18.12 | 0 | 0 | 56.679 | 35.091 | [5 empty] | 0 | 11.081 | 5 | 5.0399 | 4.7155 | 4.5509 | 4.2857 | 0.42979 | 8.5277
2006-01-08 | 6:44 | 0 | 16.712 | 1 | 5 | 0 | 55.407 | 55.935 | 44.116 | 44.281 | 36.172 | 26.098 | 5.219 | 1 | 0 | 63.158 | 59.839 | 53.321 | 18.12 | 0 | 0 | 56.656 | 35.069 | [5 empty] | 0 | 11.126 | 6 | 5.0766 | 4.7504 | 4.5524 | 4.2857 | 0.46467 | 9.1531
2006-01-08 | 6:45 | 0 | 16.712 | 0 | 5 | 0 | 55.498 | 56.072 | 44.14 | 44.281 | 36.127 | 26.051 | 5.371 | 1 | 0 | 63.135 | 59.796 | 53.458 | 18.095 | 0 | 0 | 56.656 | 35.069 | [5 empty] | 0 | 11.217 | 7 | 5.0324 | 4.7083 | 4.5506 | 4.2857 | 0.42259 | 8.3975
2006-01-08 | 6:46 | 1 | 16.712 | 0 | 5 | 0 | 55.431 | 56.072 | 44.209 | 44.188 | 35.844 | 26.051 | 5.345 | 1 | 0 | 63.135 | 59.796 | 53.297 | 18.12 | 0 | 0 | 56.656 | 35.069 | [5 empty] | 16.712 | 11.243 | 8 | 5.0399 | 4.7155 | 4.5509 | 4.2857 | 0.42979 | 8.5277
2006-01-08 | 6:47 | 0 | 16.68 | 0 | 5 | 0 | 55.4 | 56.11 | 44.133 | 44.133 | 36.447 | 25.995 | 5.211 | 1 | 0 | 63.105 | 59.766 | 53.22 | 18.062 | 0 | 0 | 56.604 | 34.967 | [5 empty] | 0 | 11.267 | 9 | 5.079 | 4.7526 | 4.5525 | 4.2857 | 0.46688 | 9.1925
2006-01-08 | 6:48 | 0 | 16.737 | 0 | 5 | 0 | 55.407 | 56.049 | 44.14 | 44.14 | 36.55 | 26.027 | 5.193 | 1 | 0 | 63.114 | 59.773 | 53.321 | 18.12 | 0 | 0 | 56.633 | 34.998 | [5 empty] | 0 | 11.267 | 10 | 5.0842 | 4.7576 | 4.5527 | 4.2857 | 0.47186 | 9.281
2006-01-08 | 6:49 | 0 | 16.705 | 0 | 4 | 0 | 55.4 | 56.019 | 44.133 | 44.226 | 35.954 | 25.995 | 5.111 | 1 | 0 | 63.084 | 59.744 | 53.244 | 18.062 | 0 | 0 | 56.604 | 34.967 | [5 empty] | 0 | 11.174 | 11 | 5.1081 | 4.7803 | 4.5537 | 4.2857 | 0.49456 | 9.6819
2006-01-08 | 6:50 | 1 | 16.763 | 0 | 5 | 0 | 55.337 | 56.117 | 44.209 | 44.164 | 35.373 | 26.027 | 5.245 | 2 | 0 | 63.114 | 59.773 | 53.251 | 18.095 | 0 | 0 | 56.61 | 34.998 | [5 empty] | 16.763 | 11.173 | 12 | 5.0691 | 4.7432 | 4.5521 | 4.2857 | 0.45747 | 9.0248
2006-01-08 | 6:51 | 0 | 16.737 | 0 | 5 | 1 | 55.407 | 55.911 | 44.188 | 44.209 | 35.187 | 25.953 | 5.232 | 1 | 0 | 63.082 | 59.764 | 53.195 | 18.082 | 0 | 0 | 56.624 | 35.01 | [5 empty] | 0 | 11.198 | 13 | 5.0728 | 4.7468 | 4.5523 | 4.2857 | 0.46107 | 9.089
2006-01-08 | 6:52 | 0 | 16.727 | 0 | 5 | 0 | 55.286 | 56.042 | 44.274 | 44.226 | 35.06 | 26.041 | 5.26 | 1 | 0 | 63.107 | 59.744 | 53.267 | 18.11 | 0 | 0 | 56.649 | 35.06 | [5 empty] | 0 | 11.06 | 0 | 5.0647 | 4.739 | 4.5519 | 4.2857 | 0.45332 | 8.9506
2006-01-08 | 6:53 | 1 | 16.778 | 1 | 5 | 0 | 55.4 | 55.972 | 44.226 | 44.25 | 35.132 | 26.066 | 5.235 | 1 | 0 | 63.084 | 59.766 | 53.29 | 18.11 | 0 | 0 | 56.672 | 35.014 | [5 empty] | 16.778 | 11.15 | 1 | 5.072 | 4.746 | 4.5522 | 4.2857 | 0.46024 | 9.0741
2006-01-08 | 6:54 | 0 | 16.752 | 0 | 5 | 0 | 55.309 | 55.972 | 44.202 | 44.343 | 34.778 | 26.041 | 5.235 | 1 | 0 | 63.107 | 59.721 | 53.244 | 18.11 | 0 | 0 | 56.626 | 35.014 | [5 empty] | 0 | 10.966 | 2 | 5.072 | 4.746 | 4.5522 | 4.2857 | 0.46024 | 9.0741
2006-01-08 | 6:55 | 0 | 16.752 | 0 | 5 | 0 | 55.309 | 55.858 | 44.226 | 44.274 | 34.192 | 26.017 | 5.209 | 1 | 0 | 63.084 | 59.698 | 53.22 | 18.11 | 0 | 0 | 56.626 | 35.014 | [5 empty] | 0 | 11.035 | 3 | 5.0795 | 4.7531 | 4.5525 | 4.2857 | 0.46743 | 9.2023
2006-01-08 | 6:56 | 0 | 16.785 | 0 | 5 | 0 | 55.293 | 55.911 | 44.209 | 44.233 | 35.397 | 26.073 | 5.242 | 1 | 0 | 63.091 | 59.728 | 53.23 | 18.193 | 0 | 0 | 56.613 | 34.998 | [5 empty] | 0 | 11.06 | 4 | 5.0699 | 4.744 | 4.5522 | 4.2857 | 0.4583 | 9.0396
2006-01-08 | 6:57 | 1 | 16.785 | 0 | 5 | 0 | 55.246 | 55.911 | 44.233 | 44.209 | 35.325 | 26.169 | 5.345 | 1 | 0 | 63.114 | 59.728 | 53.297 | 18.143 | 0 | 0 | 56.567 | 34.998 | [5 empty] | 16.785 | 11.037 | 5 | 5.0399 | 4.7155 | 4.5509 | 4.2857 | 0.42979 | 8.5277
2006-01-08 | 6:58 | 0 | 16.735 | 0 | 5 | 0 | 55.34 | 55.981 | 44.164 | 44.188 | 34.904 | 26.147 | 5.32 | 1 | 0 | 63.091 | 59.728 | 53.16 | 18.143 | 0 | 0 | 56.59 | 34.998 | [5 empty] | 0 | 11.152 | 6 | 5.0472 | 4.7224 | 4.5512 | 4.2857 | 0.43671 | 8.6525
2006-01-08 | 6:59 | 0 | 16.752 | 0 | 5 | 0 | 55.377 | 55.972 | 44.133 | 44.25 | 34.919 | 26.041 | 5.335 | 1 | 0 | 63.039 | 59.698 | 53.244 | 18.135 | 0 | 0 | 56.537 | 34.99 | [5 empty] | 0 | 11.127 | 7 | 5.0428 | 4.7183 | 4.5511 | 4.2857 | 0.43256 | 8.5776
2006-01-08 | 7:00 | 0 | 16.727 | 0 | 5 | 0 | 55.33 | 55.972 | 44.109 | 44.202 | 34.919 | 26.186 | 5.26 | 2 | 0 | 63.084 | 59.698 | 53.106 | 18.11 | 0 | 0 | 56.537 | 34.99 | [5 empty] | 0 | 11.128 | 8 | 5.0647 | 4.739 | 4.5519 | 4.2857 | 0.45332 | 8.9506
2006-01-08 | 7:01 | 1 | 16.752 | 0 | 5 | 0 | 55.424 | 55.995 | 44.157 | 44.157 | 35.294 | 25.97 | 5.235 | 1 | 0 | 63.039 | 59.677 | 53.153 | 18.085 | 0 | 0 | 56.515 | 34.967 | [5 empty] | 16.752 | 11.267 | 9 | 5.072 | 4.746 | 4.5522 | 4.2857 | 0.46024 | 9.0741
2006-01-08 | 7:02 | 0 | 16.785 | 1 | 5 | 0 | 55.522 | 56.119 | 44.14 | 44.164 | 36.407 | 26.024 | 5.32 | 1 | 0 | 63.069 | 59.684 | 53.206 | 18.095 | 0 | 0 | 56.544 | 34.998 | [5 empty] | 0 | 11.358 | 10 | 5.0472 | 4.7224 | 4.5512 | 4.2857 | 0.43671 | 8.6525
2006-01-08 | 7:03 | 0 | 16.752 | 0 | 5 | 0 | 55.445 | 56.133 | 44.109 | 44.133 | 36.048 | 26.017 | 5.361 | 1 | 0 | 63.039 | 59.655 | 53.129 | 18.085 | 0 | 0 | 56.515 | 34.943 | [5 empty] | 0 | 11.312 | 11 | 5.0353 | 4.7111 | 4.5508 | 4.2857 | 0.42536 | 8.4476
2006-01-08 | 7:04 | 0 | 16.752 | 0 | 5 | 0 | 55.4 | 56.089 | 44.157 | 44.202 | 36.306 | 25.946 | 5.361 | 1 | 0 | 63.018 | 59.655 | 53.106 | 18.135 | 0 | 0 | 56.492 | 34.895 | [5 empty] | 0 | 11.198 | 12 | 5.0353 | 4.7111 | 4.5508 | 4.2857 | 0.42536 | 8.4476
2006-01-08 | 7:05 | 1 | 16.752 | 0 | 5 | 1 | 55.33 | 55.972 | 44.25 | 44.202 | 35.742 | 25.946 | 5.286 | 1 | 0 | 63.039 | 59.632 | 53.083 | 18.062 | 0 | 0 | 56.515 | 34.873 | [5 empty] | 16.752 | 11.128 | 13 | 5.0571 | 4.7318 | 4.5516 | 4.2857 | 0.44612 | 8.8216
2006-01-08 | 7:06 | 0 | 16.752 | 0 | 5 | 0 | 55.239 | 55.928 | 44.157 | 44.178 | 35.813 | 26.161 | 5.312 | 1 | 0 | 63.039 | 59.632 | 53.083 | 18.085 | 0 | 0 | 56.492 | 34.873 | [5 empty] | 0 | 11.061 | 0 | 5.0495 | 4.7246 | 4.5513 | 4.2857 | 0.43892 | 8.6923
2006-01-08 | 7:07 | 0 | 16.785 | 0 | 5 | 0 | 55.407 | 56.026 | 44.209 | 44.326 | 35.349 | 26.098 | 5.345 | 1 | 0 | 63.048 | 59.661 | 53.206 | 18.143 | 0 | 0 | 56.478 | 34.904 | [5 empty] | 0 | 11.081 | 1 | 5.0399 | 4.7155 | 4.5509 | 4.2857 | 0.42979 | 8.5277
2006-01-08 | 7:08 | 0 | 16.76 | 0 | 5 | 0 | 55.293 | 55.958 | 44.188 | 44.35 | 34.763 | 26.169 | 5.294 | 2 | 0 | 63.002 | 59.661 | 53.136 | 18.118 | 0 | 0 | 56.455 | 34.88 | [5 empty] | 0 | 10.943 | 2 | 5.0548 | 4.7296 | 4.5515 | 4.2857 | 0.44391 | 8.7819
2006-01-08 | 7:09 | 1 | 16.76 | 0 | 5 | 0 | 55.293 | 55.958 | 44.116 | 44.233 | 35.115 | 26.218 | 5.369 | 1 | 0 | 63.025 | 59.684 | 53.16 | 18.168 | 0 | 0 | 56.478 | 34.88 | [5 empty] | 16.76 | 11.06 | 3 | 5.0329 | 4.7089 | 4.5507 | 4.2857 | 0.42315 | 8.4075
2006-01-08 | 7:10 | 0 | 16.785 | 0 | 4 | 0 | 55.384 | 55.888 | 44.281 | 44.257 | 35.725 | 26.338 | 5.294 | 1 | 0 | 63.002 | 59.639 | 53.069 | 18.143 | 0 | 0 | 56.455 | 34.88 | [5 empty] | 0 | 11.127 | 4 | 5.0548 | 4.7296 | 4.5515 | 4.2857 | 0.44391 | 8.7819
2006-01-08 | 7:11 | 0 | 16.785 | 0 | 5 | 0 | 55.384 | 56.049 | 44.257 | 44.188 | 35.725 | 26.313 | 5.369 | 1 | 0 | 63.014 | 59.627 | 53.195 | 18.13 | 0 | 0 | 56.467 | 34.892 | [5 empty] | 0 | 11.196 | 5 | 5.0329 | 4.7089 | 4.5507 | 4.2857 | 0.42315 | 8.4075
2006-01-08 | 7:12 | 0 | 16.75 | 1 | 5 | 0 | 55.466 | 56.04 | 44.152 | 44.176 | 35.622 | 26.353 | 5.206 | 1 | 0 | 62.993 | 59.584 | 52.989 | 18.082 | 0 | 0 | 56.469 | 34.823 | [5 empty] | 0 | 11.29 | 6 | 5.0804 | 4.754 | 4.5526 | 4.2857 | 0.46826 | 9.2171
2006-01-08 | 7:13 | 1 | 16.755 | 0 | 5 | 0 | 55.403 | 56.112 | 44.228 | 44.181 | 35.017 | 26.382 | 5.363 | 1 | 0 | 62.975 | 59.611 | 53.017 | 18.138 | 0 | 0 | 56.451 | 34.852 | [5 empty] | 16.755 | 11.222 | 7 | 5.0347 | 4.7105 | 4.5507 | 4.2857 | 0.42481 | 8.4376
2006-01-08 | 7:14 | 0 | 16.78 | 0 | 5 | 0 | 55.449 | 55.953 | 44.159 | 44.159 | 35.462 | 26.309 | 5.314 | 1 | 0 | 62.998 | 59.611 | 53.017 | 18.138 | 0 | 0 | 56.451 | 34.852 | [5 empty] | 0 | 11.29 | 8 | 5.049 | 4.7241 | 4.5513 | 4.2857 | 0.43837 | 8.6824
2006-01-08 | 7:15 | 0 | 16.755 | 0 | 5 | 0 | 55.54 | 56.135 | 44.159 | 44.204 | 36.591 | 26.237 | 5.289 | 2 | 0 | 62.952 | 59.588 | 53.017 | 18.138 | 0 | 0 | 56.451 | 34.876 | [5 empty] | 0 | 11.336 | 9 | 5.0562 | 4.731 | 4.5516 | 4.2857 | 0.44529 | 8.8067
2006-01-08 | 7:16 | 0 | 16.73 | 0 | 5 | 0 | 55.494 | 55.953 | 44.063 | 44.181 | 36.239 | 26.284 | 5.237 | 1 | 0 | 62.975 | 59.723 | 53.178 | 18.113 | 0 | 0 | 56.451 | 34.876 | [5 empty] | 0 | 11.313 | 10 | 5.0714 | 4.7454 | 4.5522 | 4.2857 | 0.45968 | 9.0643
2006-01-08 | 7:17 | 1 | 16.755 | 0 | 5 | 0 | 55.54 | 56.112 | 44.135 | 44.135 | 35.933 | 26.309 | 5.237 | 1 | 0 | 62.952 | 59.588 | 53.087 | 18.163 | 0 | 0 | 56.451 | 34.852 | [5 empty] | 16.755 | 11.405 | 11 | 5.0714 | 4.7454 | 4.5522 | 4.2857 | 0.45968 | 9.0643
2006-01-08 | 7:18 | 0 | 16.78 | 0 | 5 | 0 | 55.494 | 56.135 | 44.181 | 44.159 | 35.698 | 26.237 | 5.263 | 1 | 0 | 62.952 | 59.611 | 52.971 | 18.113 | 0 | 0 | 56.428 | 34.852 | [5 empty] | 0 | 11.335 | 12 | 5.0638 | 4.7382 | 4.5519 | 4.2857 | 0.45249 | 8.9357
2006-01-08 | 7:19 | 0 | 16.78 | 0 | 5 | 1 | 55.379 | 56.044 | 44.159 | 44.204 | 35.227 | 26.262 | 5.263 | 1 | 0 | 62.909 | 59.522 | 53.041 | 18.09 | 0 | 0 | 56.382 | 34.852 | [5 empty] | 0 | 11.175 | 13 | 5.0638 | 4.7382 | 4.5519 | 4.2857 | 0.45249 | 8.9357
2006-01-08 | 7:20 | 0 | 16.755 | 0 | 5 | 0 | 55.312 | 55.998 | 44.204 | 44.159 | 34.828 | 26.262 | 5.211 | 1 | 0 | 62.909 | 59.568 | 52.971 | 18.065 | 0 | 0 | 56.405 | 34.828 | [5 empty] | 0 | 11.153 | 0 | 5.079 | 4.7526 | 4.5525 | 4.2857 | 0.46688 | 9.1925
2006-01-08 | 7:21 | 1 | 16.755 | 1 | 5 | 0 | 55.312 | 55.883 | 44.181 | 44.252 | 34.404 | 26.213 | 5.289 | 1 | 0 | 62.909 | 59.545 | 52.994 | 18.113 | 0 | 0 | 56.382 | 34.828 | [5 empty] | 16.755 | 11.06 | 1 | 5.0562 | 4.731 | 4.5516 | 4.2857 | 0.44529 | 8.8067
2006-01-08 | 7:22 | 0 | 16.78 | 0 | 5 | 0 | 55.333 | 55.977 | 44.228 | 44.228 | 33.981 | 26.237 | 5.289 | 1 | 0 | 62.929 | 59.522 | 52.926 | 18.09 | 0 | 0 | 56.405 | 34.828 | [5 empty] | 0 | 11.105 | 2 | 5.0562 | 4.731 | 4.5516 | 4.2857 | 0.44529 | 8.8067
2006-01-08 | 7:23 | 0 | 16.78 | 0 | 5 | 0 | 55.494 | 56.091 | 44.228 | 44.181 | 35.462 | 26.262 | 5.263 | 2 | 0 | 62.909 | 59.522 | 52.926 | 18.113 | 0 | 0 | 56.362 | 34.804 | [5 empty] | 0 | 11.313 | 3 | 5.0638 | 4.7382 | 4.5519 | 4.2857 | 0.45249 | 8.9357
2006-01-08 | 7:24 | 0 | 16.78 | 0 | 5 | 0 | 55.494 | 56.112 | 44.276 | 44.204 | 35.062 | 26.237 | 5.237 | 1 | 0 | 62.909 | 59.499 | 52.926 | 18.113 | 0 | 0 | 56.362 | 34.828 | [5 empty] | 0 | 11.29 | 4 | 5.0714 | 4.7454 | 4.5522 | 4.2857 | 0.45968 | 9.0643
2006-01-08 | 7:25 | 1 | 16.78 | 0 | 5 | 0 | 55.379 | 55.998 | 44.228 | 44.159 | 34.522 | 26.188 | 5.338 | 1 | 0 | 62.886 | 59.477 | 53.017 | 18.113 | 0 | 0 | 56.316 | 34.804 | [5 empty] | 16.78 | 11.22 | 5 | 5.042 | 4.7174 | 4.551 | 4.2857 | 0.43173 | 8.5627
2006-01-08 | 7:26 | 0 | 16.755 | 0 | 5 | 0 | 55.449 | 56.068 | 44.159 | 44.322 | 34.734 | 26.188 | 5.263 | 1 | 0 | 62.886 | 59.499 | 52.95 | 18.138 | 0 | 0 | 56.316 | 34.758 | [5 empty] | 0 | 11.127 | 6 | 5.0638 | 4.7382 | 4.5519 | 4.2857 | 0.45249 | 8.9357
2006-01-08 | 7:27 | 0 | 16.788 | 0 | 4 | 0 | 55.547 | 56.121 | 44.236 | 44.212 | 34.976 | 26.196 | 5.271 | 1 | 0 | 62.893 | 59.506 | 52.957 | 18.17 | 0 | 0 | 56.346 | 34.79 | [5 empty] | 0 | 11.335 | 7 | 5.0615 | 4.736 | 4.5518 | 4.2857 | 0.45027 | 8.8961
2006-01-08 | 7:28 | 1 | 16.78 | 0 | 5 | 0 | 55.494 | 56.112 | 44.159 | 44.159 | 34.804 | 26.237 | 5.263 | 1 | 0 | 62.886 | 59.477 | 52.926 | 18.09 | 0 | 0 | 56.339 | 34.804 | [5 empty] | 16.78 | 11.335 | 8 | 5.0638 | 4.7382 | 4.5519 | 4.2857 | 0.45249 | 8.9357
2006-01-08 | 7:29 | 0 | 16.813 | 0 | 5 | 0 | 55.547 | 56.098 | 44.236 | 44.259 | 34.577 | 26.269 | 5.271 | 1 | 0 | 62.959 | 59.529 | 52.957 | 18.097 | 0 | 0 | 56.391 | 34.811 | [5 empty] | 0 | 11.288 | 9 | 5.0615 | 4.736 | 4.5518 | 4.2857 | 0.45027 | 8.8961
2006-01-08 | 7:30 | 0 | 16.78 | 0 | 5 | 0 | 55.449 | 56.091 | 44.111 | 44.276 | 34.498 | 26.188 | 5.211 | 2 | 0 | 62.84 | 59.477 | 52.856 | 18.113 | 0 | 0 | 56.27 | 34.804 | [5 empty] | 0 | 11.173 | 10 | 5.079 | 4.7526 | 4.5525 | 4.2857 | 0.46688 | 9.1925
2006-01-08 | 7:31 | 0 | 16.78 | 1 | 5 | 0 | 55.449 | 56.112 | 44.252 | 44.204 | 35.086 | 26.164 | 5.314 | 1 | 0 | 62.829 | 59.422 | 52.938 | 18.077 | 0 | 0 | 56.259 | 34.792 | [5 empty] | 0 | 11.245 | 11 | 5.049 | 4.7241 | 4.5513 | 4.2857 | 0.43837 | 8.6824
2006-01-08 | 7:32 | 1 | 16.8 | 0 | 5 | 0 | 55.606 | 56.154 | 44.271 | 44.202 | 35.435 | 26.184 | 5.284 | 1 | 0 | 62.859 | 59.429 | 52.898 | 18.133 | 0 | 0 | 56.289 | 34.847 | [5 empty] | 16.8 | 11.404 | 12 | 5.0577 | 4.7324 | 4.5517 | 4.2857 | 0.44667 | 8.8316
2006-01-08 | 7:33 | 0 | 16.742 | 0 | 5 | 1 | 55.505 | 56.124 | 44.147 | 44.288 | 35.356 | 26.105 | 5.199 | 1 | 0 | 62.806 | 59.465 | 52.824 | 18.1 | 0 | 0 | 56.282 | 34.816 | [5 empty] | 0 | 11.217 | 13 | 5.0825 | 4.7559 | 4.5527 | 4.2857 | 0.4702 | 9.2515
2006-01-08 | 7:34 | 0 | 16.8 | 0 | 5 | 0 | 55.512 | 56.177 | 44.271 | 44.224 | 34.964 | 26.233 | 5.309 | 1 | 0 | 62.836 | 59.429 | 52.875 | 18.133 | 0 | 0 | 56.312 | 34.823 | [5 empty] | 0 | 11.288 | 0 | 5.0504 | 4.7255 | 4.5514 | 4.2857 | 0.43975 | 8.7073
2006-01-08 | 7:35 | 0 | 16.8 | 0 | 5 | 0 | 55.398 | 56.063 | 44.202 | 44.202 | 33.837 | 26.208 | 5.284 | 1 | 0 | 62.836 | 59.429 | 52.854 | 18.11 | 0 | 0 | 56.289 | 34.754 | [5 empty] | 0 | 11.196 | 1 | 5.0577 | 4.7324 | 4.8813 | 4.6154 | 0.117 | 2.3134
2006-01-08 | 7:36 | 1 | 16.75 | 0 | 5 | 0 | 55.468 | 56.04 | 44.202 | 44.247 | 34.165 | 26.112 | 5.335 | 1 | 0 | 62.813 | 59.406 | 52.854 | 18.11 | 0 | 0 | 56.289 | 34.778 | [5 empty] | 16.75 | 11.221 | 2 | 5.0428 | 4.7183 | 4.8807 | 4.6154 | 0.10289 | 2.0403
2006-01-08 | 7:37 | 0 | 16.8 | 0 | 5 | 0 | 55.445 | 56.063 | 44.295 | 44.247 | 35.646 | 26.208 | 5.41 | 1 | 0 | 62.836 | 59.406 | 52.784 | 18.133 | 0 | 0 | 56.312 | 34.778 | [5 empty] | 0 | 11.198 | 3 | 5.021 | 4.6975 | 4.8798 | 4.6154 | 0.082127 | 1.6357
2006-01-08 | 7:38 | 0 | 16.775 | 0 | 5 | 0 | 55.512 | 56.133 | 44.178 | 44.247 | 35.835 | 26.161 | 5.284 | 2 | 0 | 62.836 | 59.406 | 52.737 | 18.133 | 0 | 0 | 56.312 | 34.778 | [5 empty] | 0 | 11.265 | 4 | 5.0577 | 4.7324 | 4.8813 | 4.6154 | 0.117 | 2.3134
2006-01-08 | 7:39 | 0 | 16.742 | 0 | 5 | 0 | 55.368 | 56.103 | 44.147 | 44.147 | 34.768 | 26.081 | 5.224 | 1 | 0 | 62.763 | 59.353 | 52.686 | 18.1 | 0 | 0 | 56.238 | 34.746 | [5 empty] | 0 | 11.221 | 5 | 5.0752 | 4.749 | 4.882 | 4.6154 | 0.13361 | 2.6327
2006-01-08 | 7:40 | 1 | 16.8 | 1 | 5 | 0 | 55.421 | 55.925 | 44.295 | 44.202 | 34.682 | 26.161 | 5.258 | 1 | 0 | 62.813 | 59.36 | 52.784 | 18.085 | 0 | 0 | 56.268 | 34.754 | [5 empty] | 16.8 | 11.219 | 6 | 5.0653 | 4.7396 | 4.8816 | 4.6154 | 0.1242 | 2.452
2006-01-08 | 7:41 | 0 | 16.742 | 0 | 5 | 0 | 55.459 | 56.009 | 44.264 | 44.192 | 34.888 | 26.105 | 5.199 | 1 | 0 | 62.783 | 59.31 | 52.754 | 18.052 | 0 | 0 | 56.238 | 34.651 | [5 empty] | 0 | 11.267 | 7 | 5.0825 | 4.7559 | 4.8823 | 4.6154 | 0.14053 | 2.765
2006-01-08 | 7:42 | 0 | 16.768 | 0 | 5 | 0 | 55.391 | 56.124 | 44.171 | 44.171 | 35.074 | 26.105 | 5.276 | 1 | 0 | 62.783 | 59.353 | 52.663 | 18.077 | 0 | 0 | 56.216 | 34.675 | [5 empty] | 0 | 11.22 | 8 | 5.06 | 4.7346 | 4.8814 | 4.6154 | 0.11922 | 2.3561
2006-01-08 | 7:43 | 0 | 16.75 | 0 | 4 | 0 | 55.489 | 56.063 | 44.178 | 44.319 | 35.763 | 25.968 | 5.284 | 1 | 0 | 62.747 | 59.294 | 52.716 | 18.085 | 0 | 0 | 56.223 | 34.754 | [5 empty] | 0 | 11.17 | 9 | 5.0577 | 4.7324 | 4.8813 | 4.6154 | 0.117 | 2.3134
2006-01-08 | 7:44 | 1 | 16.775 | 0 | 5 | 0 | 55.375 | 56.11 | 44.24 | 44.192 | 34.699 | 26.13 | 5.327 | 1 | 0 | 62.717 | 59.264 | 52.686 | 18.052 | 0 | 0 | 56.193 | 34.699 | [5 empty] | 16.775 | 11.183 | 10 | 5.0452 | 4.7205 | 4.8808 | 4.6154 | 0.1051 | 2.0832
2006-01-08 | 7:45 | 0 | 16.8 | 0 | 5 | 0 | 55.421 | 55.972 | 44.178 | 44.247 | 35.012 | 26.017 | 5.258 | 1 | 0 | 62.747 | 59.294 | 52.716 | 18.085 | 0 | 0 | 56.2 | 34.706 | [5 empty] | 0 | 11.174 | 11 | 5.0653 | 4.7396 | 4.8816 | 4.6154 | 0.1242 | 2.452
2006-01-08 | 7:46 | 0 | 16.8 | 0 | 5 | 1 | 55.33 | 55.995 | 44.224 | 44.154 | 34.565 | 26.137 | 5.335 | 1 | 0 | 62.77 | 59.317 | 52.716 | 18.06 | 0 | 0 | 56.2 | 34.754 | [5 empty] | 0 | 11.176 | 12 | 5.0428 | 4.7183 | 4.8807 | 4.6154 | 0.10289 | 2.0403
2006-01-08 | 7:47 | 0 | 16.825 | 0 | 5 | 0 | 55.33 | 55.972 | 44.224 | 44.13 | 34.424 | 26.017 | 5.335 | 2 | 0 | 62.77 | 59.317 | 52.693 | 18.085 | 0 | 0 | 56.177 | 34.73 | [5 empty] | 0 | 11.2 | 0 | 5.0428 | 4.7183 | 4.8807 | 4.6154 | 0.10289 | 2.0403
2006-01-08 | 7:48 | 1 | 16.873 | 0 | 5 | 0 | 55.284 | 55.949 | 44.202 | 44.154 | 34.165 | 26.039 | 5.335 | 1 | 0 | 62.747 | 59.294 | 52.693 | 18.06 | 0 | 0 | 56.154 | 34.706 | [5 empty] | 16.873 | 11.13 | 1 | 5.0428 | 4.7183 | 4.5511 | 4.2857 | 0.43256 | 8.5776
2006-01-08 | 7:49 | 0 | 16.833 | 1 | 5 | 0 | 55.291 | 55.888 | 44.209 | 44.35 | 34.22 | 26.095 | 5.317 | 1 | 0 | 62.754 | 59.301 | 52.861 | 18.092 | 0 | 0 | 56.14 | 34.737 | [5 empty] | 0 | 10.941 | 2 | 5.0481 | 4.7233 | 4.5513 | 4.2857 | 0.43754 | 8.6674
2006-01-08 | 7:50 | 0 | 16.833 | 0 | 5 | 0 | 55.361 | 56.002 | 44.185 | 44.185 | 34.572 | 26.095 | 5.343 | 1 | 0 | 62.754 | 59.324 | 52.653 | 18.118 | 0 | 0 | 56.163 | 34.691 | [5 empty] | 0 | 11.176 | 3 | 5.0405 | 4.7161 | 4.551 | 4.2857 | 0.43034 | 8.5377
2006-01-08 | 7:51 | 0 | 16.8 | 0 | 5 | 0 | 55.237 | 55.949 | 44.178 | 44.154 | 34.495 | 26.063 | 5.232 | 1 | 0 | 62.681 | 59.271 | 52.646 | 18.06 | 0 | 0 | 56.133 | 34.706 | [5 empty] | 0 | 11.083 | 4 | 5.0728 | 4.7468 | 4.5523 | 4.2857 | 0.46107 | 9.089
2006-01-08 | 7:52 | 1 | 16.8 | 0 | 5 | 0 | 55.421 | 55.902 | 44.255 | 44.233 | 35.254 | 26.024 | 5.217 | 1 | 0 | 62.71 | 59.278 | 52.653 | 18.118 | 0 | 0 | 56.163 | 34.737 | [5 empty] | 16.8 | 11.188 | 5 | 5.0772 | 4.7509 | 4.5525 | 4.2857 | 0.46522 | 9.1629
2006-01-08 | 7:53 | 0 | 16.775 | 0 | 5 | 0 | 55.398 | 56.063 | 44.154 | 44.178 | 35.012 | 26.112 | 5.183 | 1 | 0 | 62.701 | 59.248 | 52.578 | 18.085 | 0 | 0 | 56.11 | 34.682 | [5 empty] | 0 | 11.22 | 6 | 5.0871 | 4.7603 | 4.5529 | 4.2857 | 0.47463 | 9.3301
2006-01-08 | 7:54 | 0 | 16.825 | 0 | 5 | 0 | 55.354 | 56.04 | 44.178 | 44.13 | 34.306 | 25.943 | 5.232 | 2 | 0 | 62.724 | 59.226 | 52.578 | 18.035 | 0 | 0 | 56.086 | 34.682 | [5 empty] | 0 | 11.224 | 7 | 5.0728 | 4.7468 | 4.5523 | 4.2857 | 0.46107 | 9.089
2006-01-08 | 7:55 | 0 | 16.825 | 0 | 5 | 0 | 55.398 | 55.972 | 44.224 | 44.178 | 33.931 | 26.063 | 5.183 | 1 | 0 | 62.681 | 59.248 | 52.578 | 18.11 | 0 | 0 | 56.063 | 34.66 | [5 empty] | 0 | 11.22 | 8 | 5.0871 | 4.7603 | 4.5529 | 4.2857 | 0.47463 | 9.3301
2006-01-08 | 7:56 | 1 | 16.898 | 0 | 5 | 0 | 55.398 | 56.016 | 44.13 | 44.178 | 33.79 | 25.968 | 5.157 | 1 | 0 | 62.681 | 59.226 | 52.602 | 18.085 | 0 | 0 | 56.086 | 34.66 | [5 empty] | 16.898 | 11.22 | 9 | 5.0947 | 4.7675 | 4.5532 | 4.2857 | 0.48183 | 9.4575
2006-01-08 | 7:57 | 0 | 16.833 | 0 | 5 | 0 | 55.405 | 56.002 | 44.161 | 44.185 | 35.067 | 25.975 | 5.139 | 1 | 0 | 62.665 | 59.255 | 52.677 | 18.143 | 0 | 0 | 56.07 | 34.668 | [5 empty] | 0 | 11.22 | 10 | 5.0999 | 4.7725 | 4.5534 | 4.2857 | 0.48681 | 9.5454
2006-01-08 | 7:58 | 0 | 16.833 | 0 | 5 | 0 | 55.361 | 55.956 | 44.185 | 44.161 | 34.526 | 26 | 5.139 | 1 | 0 | 62.665 | 59.235 | 52.653 | 18.092 | 0 | 0 | 56.14 | 34.668 | [5 empty] | 0 | 11.2 | 11 | 5.0999 | 4.7725 | 4.5534 | 4.2857 | 0.48681 | 9.5454
2006-01-08 | 7:59 | 1 | 16.8 | 1 | 5 | 0 | 55.354 | 55.925 | 44.13 | 44.202 | 35.06 | 25.968 | 5.106 | 1 | 0 | 62.635 | 59.182 | 52.67 | 18.06 | 0 | 0 | 56.086 | 34.613 | [5 empty] | 16.8 | 11.152 | 12 | 5.1095 | 4.7817 | 4.5538 | 4.2857 | 0.49594 | 9.7063
2006-01-08 | 8:00 | 0 | 16.825 | 0 | 5 | 1 | 55.354 | 55.995 | 44.154 | 44.106 | 34.66 | 25.992 | 5.106 | 1 | 0 | 62.635 | 59.226 | 52.532 | 18.085 | 0 | 0 | 56.11 | 34.565 | [5 empty] | 0 | 11.248 | 13 | 5.1095 | 4.7817 | 4.5538 | 4.2857 | 0.49594 | 9.7063
2006-01-08 | 8:01 | 0 | 16.858 | 0 | 5 | 0 | 55.405 | 56.002 | 44.185 | 44.209 | 34.668 | 26.071 | 5.09 | 2 | 0 | 62.665 | 59.189 | 52.539 | 18.118 | 0 | 0 | 56.093 | 34.62 | [5 empty] | 0 | 11.196 | 0 | 5.1142 | 4.7861 | 4.554 | 4.2857 | 0.50037 | 9.784
2006-01-08 | 8:02 | 0 | 16.8 | 0 | 5 | 0 | 55.445 | 55.995 | 44.178 | 44.178 | 34.823 | 25.848 | 5.106 | 1 | 0 | 62.612 | 59.137 | 52.508 | 18.035 | 0 | 0 | 56.063 | 34.589 | [5 empty] | 0 | 11.267 | 1 | 5.1095 | 4.7817 | 4.5538 | 4.2857 | 0.49594 | 9.7063
2006-01-08 | 8:03 | 1 | 16.8 | 0 | 5 | 0 | 55.445 | 56.04 | 44.178 | 44.202 | 34.306 | 25.848 | 5.08 | 1 | 0 | 62.589 | 59.182 | 52.485 | 18.035 | 0 | 0 | 56.063 | 34.565 | [5 empty] | 16.8 | 11.243 | 2 | 5.1171 | 4.7889 | 4.5541 | 4.2857 | 0.50314 | 9.8325
2006-01-08 | 8:04 | 0 | 16.906 | 0 | 4 | 0 | 55.475 | 56.14 | 44.161 | 44.137 | 35.536 | 26 | 5.191 | 1 | 0 | 62.642 | 59.166 | 52.515 | 18.067 | 0 | 0 | 56.093 | 34.55 | [5 empty] | 0 | 11.338 | 3 | 5.0848 | 4.7581 | 4.5528 | 4.2857 | 0.47242 | 9.2908
2006-01-08 | 8:05 | 0 | 16.808 | 0 | 5 | 0 | 55.498 | 56.14 | 44.233 | 44.185 | 35.466 | 25.929 | 5.217 | 1 | 0 | 62.596 | 59.166 | 52.562 | 18.092 | 0 | 0 | 56.07 | 34.596 | [5 empty] | 0 | 11.313 | 4 | 5.0772 | 4.7509 | 4.5525 | 4.2857 | 0.46522 | 9.1629
2006-01-08 | 8:06 | 0 | 16.833 | 0 | 5 | 0 | 55.475 | 56.026 | 44.114 | 44.233 | 34.62 | 25.975 | 5.369 | 1 | 0 | 62.596 | 59.121 | 52.562 | 18.067 | 0 | 0 | 56.047 | 34.62 | [5 empty] | 0 | 11.242 | 5 | 5.0329 | 4.7089 | 4.5507 | 4.2857 | 0.42315 | 8.4075
2006-01-08 | 8:07 | 1 | 16.863 | 0 | 5 | 0 | 55.48 | 56.007 | 44.166 | 44.283 | 35.096 | 26.125 | 5.273 | 1 | 0 | 62.624 | 59.194 | 52.499 | 18.123 | 0 | 0 | 56.054 | 34.601 | [5 empty] | 16.863 | 11.197 | 6 | 5.0609 | 4.7354 | 4.5518 | 4.2857 | 0.44972 | 8.8861
2006-01-08 | 8:08 | 0 | 16.833 | 1 | 5 | 0 | 55.475 | 56.117 | 44.209 | 44.209 | 35.677 | 26.049 | 5.291 | 2 | 0 | 62.596 | 59.143 | 52.494 | 18.118 | 0 | 0 | 56.047 | 34.55 | [5 empty] | 0 | 11.266 | 7 | 5.0557 | 4.7305 | 4.5516 | 4.2857 | 0.44474 | 8.7968
2006-01-08 | 8:09 | 0 | 16.833 | 0 | 5 | 0 | 55.543 | 56.047 | 44.114 | 44.233 | 35.301 | 26.024 | 5.265 | 1 | 0 | 62.596 | 59.121 | 52.609 | 18.118 | 0 | 0 | 55.979 | 34.55 | [5 empty] | 0 | 11.31 | 8 | 5.0632 | 4.7376 | 4.5519 | 4.2857 | 0.45193 | 8.9258
2006-01-08 | 8:10 | 0 | 16.808 | 0 | 5 | 0 | 55.498 | 56.117 | 44.161 | 44.185 | 34.971 | 26.024 | 5.317 | 1 | 0 | 62.576 | 59.143 | 52.585 | 18.092 | 0 | 0 | 55.979 | 34.502 | [5 empty] | 0 | 11.313 | 9 | 5.0481 | 4.7233 | 4.5513 | 4.2857 | 0.43754 | 8.6674
2006-01-08 | 8:11 | 1 | 16.808 | 0 | 5 | 0 | 55.519 | 56.163 | 44.114 | 44.137 | 35.653 | 26.049 | 5.343 | 1 | 0 | 62.596 | 59.134 | 52.462 | 18.105 | 0 | 0 | 56.037 | 34.491 | [5 empty] | 16.808 | 11.382 | 10 | 5.0405 | 4.7161 | 4.551 | 4.2857 | 0.43034 | 8.5377
2006-01-08 | 8:12 | 0 | 16.908 | 0 | 5 | 0 | 55.662 | 56.209 | 44.212 | 44.236 | 35.562 | 26.098 | 5.394 | 1 | 0 | 62.644 | 59.169 | 52.658 | 18.143 | 0 | 0 | 56.075 | 34.598 | [5 empty] | 0 | 11.426 | 11 | 5.0257 | 4.7019 | 4.5504 | 4.2857 | 0.41623 | 8.282
2006-01-08 | 8:13 | 0 | 16.883 | 0 | 5 | 0 | 55.592 | 56.254 | 44.212 | 44.236 | 35.208 | 26.122 | 5.394 | 1 | 0 | 62.667 | 59.169 | 52.473 | 18.168 | 0 | 0 | 56.096 | 34.598 | [5 empty] | 0 | 11.356 | 12 | 5.0257 | 4.7019 | 4.5504 | 4.2857 | 0.41623 | 8.282
2006-01-08 | 8:14 | 0 | 16.883 | 0 | 5 | 1 | 55.547 | 56.209 | 44.164 | 44.236 | 34.809 | 26.024 | 5.394 | 1 | 0 | 62.624 | 59.169 | 52.541 | 18.168 | 0 | 0 | 56.028 | 34.646 | [5 empty] | 0 | 11.311 | 13 | 5.0257 | 4.7019 | 4.5504 | 4.2857 | 0.41623 | 8.282
2006-01-08 | 8:15 | 1 | 16.823 | 0 | 5 | 0 | 55.536 | 56.133 | 44.178 | 44.178 | 34.799 | 26.014 | 5.51 | 1 | 0 | 62.592 | 59.093 | 52.441 | 18.108 | 0 | 0 | 56.042 | 34.613 | [5 empty] | 16.823 | 11.358 | 0 | 4.9919 | 4.6698 | 4.549 | 4.2857 | 0.38412 | 7.6948
2006-01-08 | 8:16 | 0 | 16.823 | 0 | 5 | 0 | 55.606 | 56.177 | 44.224 | 44.154 | 35.952 | 26.014 | 5.384 | 2 | 0 | 62.601 | 59.125 | 52.611 | 18.193 | 0 | 0 | 56.028 | 34.67 | [5 empty] | 0 | 11.452 | 1 | 5.0286 | 4.7047 | 4.5505 | 4.2857 | 0.41899 | 8.3323
2006-01-08 | 8:17 | 0 | 16.908 | 1 | 4 | 0 | 55.568 | 56.209 | 44.281 | 44.236 | 35.421 | 26.218 | 5.572 | 1 | 0 | 62.644 | 59.125 | 52.497 | 18.143 | 0 | 0 | 56.075 | 34.67 | [5 empty] | 0 | 11.332 | 2 | 4.9738 | 4.6527 | 4.5483 | 4.2857 | 0.36696 | 7.3777
2006-01-08 | 8:18 | 0 | 16.858 | 0 | 5 | 0 | 55.524 | 56.142 | 44.212 | 44.257 | 35.069 | 26.193 | 5.572 | 1 | 0 | 62.578 | 59.08 | 52.52 | 18.168 | 0 | 0 | 56.028 | 34.622 | [5 empty] | 0 | 11.267 | 3 | 4.9738 | 4.6527 | 4.5483 | 4.2857 | 0.36696 | 7.3777
2006-01-08 | 8:19 | 1 | 16.823 | 0 | 5 | 0 | 55.582 | 56.133 | 44.154 | 44.295 | 35.246 | 26.159 | 5.433 | 1 | 0 | 62.569 | 59.07 | 52.555 | 18.133 | 0 | 0 | 55.995 | 34.613 | [5 empty] | 16.823 | 11.287 | 4 | 5.0143 | 4.6911 | 4.5499 | 4.2857 | 0.40543 | 8.0855
2006-01-08 | 8:20 | 0 | 16.823 | 0 | 5 | 0 | 55.582 | 56.223 | 44.202 | 44.46 | 35.129 | 26.208 | 5.433 | 1 | 0 | 62.635 | 59.093 | 52.394 | 18.133 | 0 | 0 | 56.019 | 34.589 | [5 empty] | 0 | 11.122 | 5 | 5.0143 | 4.6911 | 4.5499 | 4.2857 | 0.40543 | 8.0855
2006-01-08 | 8:21 | 0 | 16.858 | 0 | 5 | 0 | 55.524 | 56.254 | 44.188 | 44.212 | 33.916 | 26.267 | 5.469 | 1 | 0 | 62.578 | 59.125 | 52.541 | 18.193 | 0 | 0 | 56.005 | 34.622 | [5 empty] | 0 | 11.312 | 6 | 5.0038 | 4.6812 | 4.5495 | 4.2857 | 0.39547 | 7.9033
2006-01-08 | 8:22 | 0 | 16.883 | 0 | 5 | 0 | 55.638 | 56.075 | 44.164 | 44.281 | 35.069 | 26.193 | 5.394 | 1 | 0 | 62.555 | 59.057 | 52.473 | 18.143 | 0 | 0 | 56.028 | 34.646 | [5 empty] | 0 | 11.357 | 7 | 5.0257 | 4.7019 | 4.5504 | 4.2857 | 0.41623 | 8.282
2006-01-08 | 8:23 | 1 | 16.883 | 0 | 5 | 0 | 55.501 | 56.188 | 44.236 | 44.236 | 35.256 | 26.338 | 5.443 | 1 | 0 | 62.555 | 59.08 | 52.427 | 18.143 | 0 | 0 | 56.028 | 34.67 | [5 empty] | 16.883 | 11.265 | 8 | 5.0114 | 4.6884 | 4.5498 | 4.2857 | 0.40266 | 8.0349
2006-01-08 | 8:24 | 0 | 16.883 | 0 | 5 | 0 | 55.454 | 56.142 | 44.236 | 44.329 | 34.763 | 26.267 | 5.469 | 2 | 0 | 62.555 | 59.048 | 52.394 | 18.108 | 0 | 0 | 55.972 | 34.613 | [5 empty] | 0 | 11.125 | 9 | 5.0038 | 4.6812 | 4.5495 | 4.2857 | 0.39547 | 7.9033
2006-01-08 | 8:25 | 0 | 16.848 | 0 | 5 | 0 | 55.536 | 56.019 | 44.178 | 44.224 | 35.153 | 26.208 | 5.51 | 1 | 0 | 62.5 | 59.025 | 52.394 | 18.108 | 0 | 0 | 55.972 | 34.613 | [5 empty] | 0 | 11.312 | 10 | 4.9919 | 4.6698 | 4.549 | 4.2857 | 0.38412 | 7.6948
2006-01-08 | 8:26 | 1 | 16.908 | 0 | 5 | 0 | 55.477 | 56.188 | 44.257 | 44.281 | 34.175 | 26.412 | 5.443 | 1 | 0 | 62.578 | 59.08 | 52.359 | 18.143 | 0 | 0 | 56.005 | 34.598 | [5 empty] | 16.908 | 11.196 | 11 | 5.0114 | 4.6884 | 4.5498 | 4.2857 | 0.40266 | 8.0349
2006-01-08 | 8:27 | 0 | 16.883 | 1 | 5 | 0 | 55.568 | 56.188 | 44.257 | 44.236 | 35.163 | 26.313 | 5.394 | 1 | 0 | 62.532 | 59.057 | 52.403 | 18.193 | 0 | 0 | 55.958 | 34.646 | [5 empty] | 0 | 11.332 | 12 | 5.0257 | 4.7019 | 4.5504 | 4.2857 | 0.41623 | 8.282
2006-01-08 | 8:28 | 0 | 16.898 | 0 | 5 | 1 | 55.515 | 56.2 | 44.295 | 44.341 | 35.457 | 26.257 | 5.407 | 1 | 0 | 62.592 | 59.048 | 52.417 | 18.133 | 0 | 0 | 55.858 | 34.636 | [5 empty] | 0 | 11.174 | 13 | 5.0219 | 4.6983 | 4.5502 | 4.2857 | 0.41263 | 8.2166
2006-01-08 | 8:29 | 0 | 16.883 | 0 | 4 | 0 | 55.547 | 56.119 | 44.329 | 44.236 | 35.069 | 26.387 | 5.443 | 1 | 0 | 62.555 | 59.013 | 52.312 | 18.143 | 0 | 0 | 55.914 | 34.622 | [5 empty] | 0 | 11.311 | 0 | 5.0114 | 4.6884 | 4.5498 | 4.2857 | 0.40266 | 8.0349
2006-01-08 | 8:30 | 1 | 16.883 | 0 | 5 | 0 | 55.615 | 56.209 | 44.212 | 44.236 | 35.28 | 26.313 | 5.443 | 2 | 0 | 62.509 | 59.057 | 52.427 | 18.193 | 0 | 0 | 55.958 | 34.574 | [5 empty] | 16.883 | 11.379 | 1 | 5.0114 | 4.6884 | 4.5498 | 4.2857 | 0.40266 | 8.0349
2006-01-08 | 8:31 | 0 | 16.883 | 0 | 5 | 0 | 55.568 | 56.188 | 44.281 | 44.305 | 35.28 | 26.313 | 5.443 | 1 | 0 | 62.509 | 59.036 | 52.312 | 18.168 | 0 | 0 | 55.958 | 34.55 | [5 empty] | 0 | 11.263 | 2 | 5.0114 | 4.6884 | 4.5498 | 4.2857 | 0.40266 | 8.0349
2006-01-08 | 8:32 | 0 | 16.888 | 0 | 5 | 0 | 55.505 | 56.17 | 44.355 | 44.169 | 34.39 | 26.294 | 5.474 | 1 | 0 | 62.491 | 58.995 | 52.266 | 18.092 | 0 | 0 | 55.89 | 34.526 | [5 empty] | 0 | 11.336 | 3 | 5.0024 | 4.6798 | 4.5494 | 4.2857 | 0.39408 | 7.8779
2006-01-08 | 8:33 | 0 | 16.863 | 0 | 5 | 0 | 55.482 | 56.1 | 44.216 | 44.192 | 34.555 | 26.318 | 5.448 | 1 | 0 | 62.491 | 58.995 | 52.27 | 18.123 | 0 | 0 | 55.918 | 34.555 | [5 empty] | 0 | 11.29 | 4 | 5.0099 | 4.687 | 4.5497 | 4.2857 | 0.40128 | 8.0097
2006-01-08 | 8:34 | 1 | 16.888 | 0 | 5 | 0 | 55.573 | 56.1 | 44.216 | 44.262 | 34.79 | 26.127 | 5.474 | 1 | 0 | 62.448 | 58.972 | 52.294 | 18.123 | 0 | 0 | 55.895 | 34.531 | [5 empty] | 16.888 | 11.311 | 5 | 5.0024 | 4.6798 | 4.5494 | 4.2857 | 0.39408 | 7.8779
2006-01-08 | 8:35 | 0 | 16.888 | 0 | 5 | 0 | 55.55 | 56.236 | 44.262 | 44.169 | 35.591 | 26.174 | 5.551 | 1 | 0 | 62.448 | 58.972 | 52.226 | 18.097 | 0 | 0 | 55.895 | 34.462 | [5 empty] | 0 | 11.381 | 6 | 4.9799 | 4.6585 | 4.5485 | 4.2857 | 0.37277 | 7.4854
2006-01-08 | 8:36 | 0 | 16.888 | 1 | 5 | 0 | 55.435 | 56.056 | 44.216 | 44.192 | 34.813 | 26.174 | 5.6 | 1 | 0 | 62.471 | 59.039 | 52.317 | 18.097 | 0 | 0 | 55.895 | 34.462 | [5 empty] | 0 | 11.243 | 7 | 4.9657 | 4.6449 | 4.5479 | 4.2857 | 0.35921 | 7.2338
2006-01-08 | 8:37 | 0 | 16.808 | 0 | 5 | 0 | 55.477 | 56.096 | 44.188 | 44.188 | 34.902 | 26.193 | 5.495 | 1 | 0 | 62.42 | 58.945 | 52.312 | 18.092 | 0 | 0 | 55.82 | 34.409 | [5 empty] | 0 | 11.289 | 8 | 4.9963 | 4.674 | 4.5492 | 4.2857 | 0.38827 | 7.7712
2006-01-08 | 8:38 | 1 | 16.888 | 0 | 5 | 0 | 55.573 | 56.1 | 44.192 | 44.216 | 34.861 | 26.149 | 5.448 | 2 | 0 | 62.425 | 58.95 | 52.294 | 18.097 | 0 | 0 | 55.848 | 34.462 | [5 empty] | 16.888 | 11.357 | 9 | 5.0099 | 4.687 | 4.5497 | 4.2857 | 0.40128 | 8.0097
2006-01-08 | 8:39 | 0 | 16.858 | 0 | 5 | 0 | 55.522 | 56.321 | 44.233 | 44.422 | 33.986 | 26.049 | 5.417 | 1 | 0 | 62.398 | 58.899 | 52.219 | 18.092 | 0 | 0 | 55.844 | 34.409 | [5 empty] | 0 | 11.1 | 10 | 5.019 | 4.6956 | 4.5501 | 4.2857 | 0.40986 | 8.1662
2006-01-08 | 8:40 | 0 | 16.888 | 0 | 5 | 0 | 55.573 | 56.17 | 44.216 | 44.169 | 33.428 | 26.223 | 5.448 | 1 | 0 | 62.448 | 58.927 | 52.179 | 18.148 | 0 | 0 | 55.895 | 34.462 | [5 empty] | 0 | 11.404 | 11 | 5.0099 | 4.687 | 4.5497 | 4.2857 | 0.40128 | 8.0097
2006-01-08 | 8:41 | 0 | 16.863 | 0 | 5 | 0 | 55.505 | 56.213 | 44.262 | 44.216 | 34.062 | 26.223 | 5.526 | 1 | 0 | 62.425 | 58.883 | 52.226 | 18.075 | 0 | 0 | 55.872 | 34.486 | [5 empty] | 0 | 11.289 | 12 | 4.9872 | 4.6654 | 4.5488 | 4.2857 | 0.37969 | 7.6132
2006-01-08 | 8:42 | 1 | 16.833 | 0 | 4 | 1 | 55.568 | 56.072 | 44.233 | 44.164 | 34.433 | 26.12 | 5.417 | 1 | 0 | 62.375 | 58.856 | 52.151 | 18.092 | 0 | 0 | 55.797 | 34.457 | [5 empty] | 16.833 | 11.404 | 13 | 5.019 | 4.6956 | 4.5501 | 4.2857 | 0.40986 | 8.1662
2006-01-08 | 8:43 | 0 | 16.863 | 0 | 5 | 0 | 55.482 | 56.213 | 44.216 | 44.169 | 34.531 | 26.103 | 5.423 | 1 | 0 | 62.402 | 58.904 | 52.203 | 18.097 | 0 | 0 | 55.802 | 34.51 | [5 empty] | 0 | 11.313 | 0 | 5.0172 | 4.6939 | 4.55 | 4.2857 | 0.4082 | 8.136
2006-01-08 | 8:44 | 0 | 16.913 | 0 | 5 | 0 | 55.529 | 56.17 | 44.169 | 44.145 | 34.297 | 26.174 | 5.526 | 1 | 0 | 62.379 | 58.861 | 52.247 | 18.075 | 0 | 0 | 55.781 | 34.531 | [5 empty] | 0 | 11.384 | 1 | 4.9872 | 4.6654 | 4.8785 | 4.6154 | 0.050019 | 1.0029
2006-01-08 | 8:45 | 0 | 16.838 | 1 | 5 | 0 | 55.529 | 56.213 | 44.192 | 44.145 | 34.579 | 26.149 | 5.374 | 1 | 0 | 62.359 | 58.883 | 52.247 | 18.123 | 0 | 0 | 55.781 | 34.486 | [5 empty] | 0 | 11.384 | 2 | 5.0315 | 4.7075 | 4.8803 | 4.6154 | 0.092092 | 1.8303
2006-01-08 | 8:46 | 1 | 16.888 | 0 | 5 | 0 | 55.482 | 56.213 | 44.262 | 44.192 | 34.062 | 26.078 | 5.374 | 2 | 0 | 62.359 | 58.861 | 52.156 | 18.148 | 0 | 0 | 55.802 | 34.51 | [5 empty] | 16.888 | 11.29 | 3 | 5.0315 | 4.7075 | 4.8803 | 4.6154 | 0.092092 | 1.8303
2006-01-08 | 8:47 | 0 | 16.913 | 0 | 5 | 0 | 55.459 | 56.147 | 44.216 | 44.169 | 34.837 | 25.982 | 5.448 | 1 | 0 | 62.359 | 58.861 | 52.133 | 18.123 | 0 | 0 | 55.802 | 34.531 | [5 empty] | 0 | 11.29 | 4 | 5.0099 | 4.687 | 4.8794 | 4.6154 | 0.071609 | 1.4293
2006-01-08 | 8:48 | 0 | 16.888 | 0 | 5 | 0 | 55.459 | 56.077 | 44.192 | 44.145 | 35.189 | 26.005 | 5.474 | 1 | 0 | 62.379 | 58.838 | 52.156 | 18.097 | 0 | 0 | 55.825 | 34.531 | [5 empty] | 0 | 11.314 | 5 | 5.0024 | 4.6798 | 4.8791 | 4.6154 | 0.064412 | 1.2876
2006-01-08 | 8:49 | 0 | 16.888 | 0 | 5 | 0 | 55.435 | 56.077 | 44.262 | 44.169 | 34.18 | 26.005 | 5.5 | 1 | 0 | 62.336 | 58.815 | 52.112 | 18.148 | 0 | 0 | 55.802 | 34.462 | [5 empty] | 0 | 11.266 | 6 | 4.9948 | 4.6726 | 4.8788 | 4.6154 | 0.057215 | 1.1455
2006-01-08 | 8:50 | 1 | 16.888 | 0 | 5 | 0 | 55.482 | 56.009 | 44.262 | 44.169 | 33.615 | 26.149 | 5.551 | 1 | 0 | 62.336 | 58.815 | 52.179 | 18.123 | 0 | 0 | 55.802 | 34.531 | [5 empty] | 16.888 | 11.313 | 7 | 4.9799 | 4.6585 | 4.8782 | 4.6154 | 0.043099 | 0.86544
2006-01-08 | 8:51 | 0 | 16.863 | 0 | 4 | 0 | 55.55 | 56.17 | 44.169 | 44.145 | 34.438 | 26.078 | 5.5 | 1 | 0 | 62.359 | 58.838 | 52.13 | 18.123 | 0 | 0 | 55.776 | 34.531 | [5 empty] | 0 | 11.405 | 8 | 4.9948 | 4.6726 | 4.8788 | 4.6154 | 0.057215 | 1.1455
2006-01-08 | 8:52 | 0 | 16.878 | 0 | 5 | 0 | 55.561 | 56.156 | 44.109 | 44.109 | 35.39 | 25.995 | 5.49 | 1 | 0 | 62.299 | 58.781 | 52.098 | 18.236 | 0 | 0 | 55.743 | 34.591 | [5 empty] | 0 | 11.452 | 9 | 4.9977 | 4.6754 | 4.8789 | 4.6154 | 0.059983 | 1.2002
2006-01-08 | 8:53 | 1 | 16.853 | 0 | 5 | 0 | 55.582 | 56.11 | 44.274 | 44.109 | 35.789 | 26.115 | 5.466 | 2 | 0 | 62.277 | 58.781 | 52.098 | 18.087 | 0 | 0 | 55.72 | 34.498 | [5 empty] | 16.853 | 11.473 | 10 | 5.0047 | 4.682 | 4.8792 | 4.6154 | 0.066627 | 1.3313
2006-01-08 | 8:54 | 0 | 16.828 | 0 | 5 | 0 | 55.538 | 56.179 | 44.133 | 44.157 | 35.483 | 26.019 | 5.49 | 1 | 0 | 62.277 | 58.781 | 52.074 | 18.087 | 0 | 0 | 55.699 | 34.474 | [5 empty] | 0 | 11.381 | 11 | 4.9977 | 4.6754 | 4.8789 | 4.6154 | 0.059983 | 1.2002
2006-01-08 | 8:55 | 0 | 16.853 | 1 | 5 | 1 | 55.606 | 56.223 | 44.133 | 44.061 | 35.954 | 26.044 | 5.567 | 1 | 0 | 62.299 | 58.781 | 52.03 | 18.113 | 0 | 0 | 55.699 | 34.474 | [5 empty] | 0 | 11.545 | 12 | 4.9753 | 4.6541 | 4.878 | 4.6154 | 0.03867 | 0.77724
2006-01-08 | 8:56 | 0 | 16.803 | 0 | 5 | 0 | 55.561 | 56.245 | 44.039 | 44.061 | 35.297 | 25.995 | 5.515 | 1 | 0 | 62.299 | 58.781 | 52.074 | 18.087 | 0 | 0 | 55.72 | 34.474 | [5 empty] | 0 | 11.5 | 0 | 4.9904 | 4.6684 | 4.8786 | 4.6154 | 0.053063 | 1.0633
2006-01-08 | 8:57 | 1 | 16.828 | 0 | 5 | 0 | 55.561 | 56.202 | 44.061 | 44.181 | 35.108 | 25.899 | 5.49 | 1 | 0 | 62.277 | 58.781 | 52.051 | 18.113 | 0 | 0 | 55.699 | 34.474 | [5 empty] | 16.828 | 11.38 | 1 | 4.9977 | 4.6754 | 4.5492 | 4.2857 | 0.38965 | 7.7966
2006-01-08 | 8:58 | 0 | 16.858 | 0 | 5 | 0 | 55.543 | 56.207 | 44.114 | 44.137 | 35.16 | 26.049 | 5.546 | 1 | 0 | 62.304 | 58.785 | 52.172 | 18.143 | 0 | 0 | 55.704 | 34.455 | [5 empty] | 0 | 11.406 | 2 | 4.9814 | 4.6599 | 4.5486 | 4.2857 | 0.37415 | 7.511
2006-01-08 | 8:59 | 0 | 16.853 | 0 | 5 | 0 | 55.33 | 56.156 | 44.157 | 44.109 | 34.615 | 26.068 | 5.515 | 2 | 0 | 62.277 | 58.712 | 52.007 | 18.113 | 0 | 0 | 55.699 | 34.45 | [5 empty] | 0 | 11.221 | 3 | 4.9904 | 4.6684 | 4.5489 | 4.2857 | 0.38273 | 7.6694
2006-01-08 | 9:00 | 0 | 16.853 | 0 | 4 | 0 | 55.33 | 55.995 | 44.109 | 44.133 | 34.663 | 26.068 | 5.466 | 1 | 0 | 62.231 | 58.735 | 52.03 | 18.113 | 0 | 0 | 55.629 | 34.567 | [5 empty] | 0 | 11.197 | 4 | 5.0047 | 4.682 | 4.5495 | 4.2857 | 0.3963 | 7.9185
2006-01-08 | 9:01 | 1 | 16.853 | 0 | 5 | 0 | 55.33 | 55.972 | 44.085 | 44.226 | 34.663 | 26.019 | 5.49 | 1 | 0 | 62.231 | 58.735 | 52.007 | 18.113 | 0 | 0 | 55.629 | 34.474 | [5 empty] | 16.853 | 11.104 | 5 | 4.9977 | 4.6754 | 4.5492 | 4.2857 | 0.38965 | 7.7966
2006-01-08 | 9:02 | 0 | 16.853 | 0 | 5 | 0 | 55.354 | 55.972 | 44.133 | 44.157 | 34.543 | 26.068 | 5.541 | 1 | 0 | 62.21 | 58.735 | 52.007 | 18.113 | 0 | 0 | 55.629 | 34.426 | [5 empty] | 0 | 11.197 | 6 | 4.9829 | 4.6613 | 4.5486 | 4.2857 | 0.37554 | 7.5366
2006-01-08 | 9:03 | 0 | 16.853 | 0 | 5 | 0 | 55.538 | 56.065 | 44.181 | 44.133 | 35.038 | 26.115 | 5.593 | 1 | 0 | 62.231 | 58.712 | 52.051 | 18.113 | 0 | 0 | 55.652 | 34.426 | [5 empty] | 0 | 11.405 | 7 | 4.9677 | 4.6469 | 4.548 | 4.2857 | 0.36114 | 7.2698
2006-01-08 | 9:04 | 0 | 16.828 | 1 | 5 | 0 | 55.468 | 56.11 | 44.085 | 44.202 | 34.074 | 25.946 | 5.541 | 1 | 0 | 62.21 | 58.667 | 52.051 | 18.062 | 0 | 0 | 55.629 | 34.404 | [5 empty] | 0 | 11.266 | 8 | 4.9829 | 4.6613 | 4.5486 | 4.2857 | 0.37554 | 7.5366
2006-01-08 | 9:05 | 1 | 16.853 | 0 | 5 | 0 | 55.354 | 56.065 | 44.085 | 44.039 | 33.933 | 26.019 | 5.49 | 1 | 0 | 62.21 | 58.667 | 51.96 | 18.062 | 0 | 0 | 55.606 | 34.357 | [5 empty] | 16.853 | 11.315 | 9 | 4.9977 | 4.6754 | 4.5492 | 4.2857 | 0.38965 | 7.7966
2006-01-08 | 9:06 | 0 | 16.883 | 0 | 5 | 0 | 55.314 | 56.023 | 44.114 | 44.068 | 33.586 | 26.024 | 5.624 | 1 | 0 | 62.215 | 58.673 | 51.965 | 18.143 | 0 | 0 | 55.657 | 34.337 | [5 empty] | 0 | 11.246 | 10 | 4.9587 | 4.6383 | 4.5477 | 4.2857 | 0.35256 | 7.11
2006-01-08 | 9:07 | 0 | 16.853 | 0 | 5 | 0 | 55.33 | 55.834 | 44.085 | 44.181 | 33.017 | 25.924 | 5.541 | 1 | 0 | 62.188 | 58.667 | 51.937 | 18.113 | 0 | 0 | 55.629 | 34.357 | [5 empty] | 0 | 11.149 | 11 | 4.9829 | 4.6613 | 4.5486 | 4.2857 | 0.37554 | 7.5366
2006-01-08 | 9:08 | 0 | 16.908 | 0 | 4 | 0 | 55.221 | 55.909 | 44.114 | 44.068 | 33.538 | 25.953 | 5.546 | 2 | 0 | 62.215 | 58.673 | 51.988 | 18.218 | 0 | 0 | 55.634 | 34.385 | [5 empty] | 0 | 11.153 | 12 | 4.9814 | 4.6599 | 4.5486 | 4.2857 | 0.37415 | 7.511
2006-01-08 | 9:09 | 1 | 16.878 | 0 | 5 | 1 | 55.354 | 55.858 | 44.039 | 44.061 | 34.567 | 25.924 | 5.466 | 1 | 0 | 62.165 | 58.646 | 51.96 | 18.087 | 0 | 0 | 55.582 | 34.357 | [5 empty] | 16.878 | 11.293 | 13 | 5.0047 | 4.682 | 4.5495 | 4.2857 | 0.3963 | 7.9185
2006-01-08 | 9:10 | 0 | 16.878 | 0 | 5 | 0 | 55.354 | 55.995 | 44.039 | 44.061 | 35.344 | 25.97 | 5.49 | 1 | 0 | 62.188 | 58.667 | 51.96 | 18.087 | 0 | 0 | 55.561 | 34.357 | [5 empty] | 0 | 11.293 | 0 | 4.9977 | 4.6754 | 4.5492 | 4.2857 | 0.38965 | 7.7966
2006-01-08 | 9:11 | 0 | 16.853 | 0 | 5 | 0 | 55.33 | 55.995 | 44.039 | 44.157 | 34.192 | 25.995 | 5.654 | 1 | 0 | 62.179 | 58.637 | 52.042 | 18.1 | 0 | 0 | 55.596 | 34.416 | [5 empty] | 0 | 11.173 | 1 | 4.95 | 4.63 | 4.5473 | 4.2857 | 0.34426 | 6.9548
2006-01-08 | 9:12 | 0 | 16.928 | 0 | 5 | 0 | 55.356 | 56 | 44.087 | 44.159 | 33.23 | 26.093 | 5.667 | 1 | 0 | 62.236 | 58.694 | 51.939 | 18.213 | 0 | 0 | 55.678 | 34.476 | [5 empty] | 0 | 11.197 | 2 | 4.9462 | 4.6264 | 4.5471 | 4.2857 | 0.34066 | 6.8874
2006-01-08 | 9:13 | 1 | 16.921 | 0 | 5 | 0 | 55.442 | 55.832 | 44.08 | 44.011 | 33.833 | 26.036 | 5.611 | 1 | 0 | 62.183 | 58.664 | 51.932 | 18.155 | 0 | 0 | 55.601 | 34.421 | [5 empty] | 16.921 | 11.431 | 3 | 4.9625 | 4.6419 | 4.5478 | 4.2857 | 0.35616 | 7.1771
2006-01-08 | 9:14 | 0 | 16.896 | 1 | 5 | 0 | 55.487 | 55.97 | 44.056 | 44.08 | 34.586 | 25.965 | 5.559 | 1 | 0 | 62.16 | 58.596 | 51.955 | 18.105 | 0 | 0 | 55.624 | 34.373 | [5 empty] | 0 | 11.407 | 4 | 4.9776 | 4.6563 | 4.5484 | 4.2857 | 0.37055 | 7.4444
2006-01-08 | 9:15 | 0 | 16.896 | 0 | 4 | 0 | 55.396 | 56.152 | 44.032 | 44.011 | 34.445 | 26.085 | 5.559 | 2 | 0 | 62.206 | 58.664 | 51.888 | 18.13 | 0 | 0 | 55.624 | 34.349 | [5 empty] | 0 | 11.385 | 5 | 4.9776 | 4.6563 | 4.5484 | 4.2857 | 0.37055 | 7.4444
2006-01-08 | 9:16 | 0 | 16.928 | 0 | 5 | 0 | 55.426 | 56.044 | 44.159 | 44.018 | 33.794 | 26.068 | 5.693 | 1 | 0 | 62.19 | 58.648 | 51.939 | 18.138 | 0 | 0 | 55.678 | 34.404 | [5 empty] | 0 | 11.408 | 6 | 4.9386 | 4.6192 | 4.5468 | 4.2857 | 0.33346 | 6.7522
2006-01-08 | 9:17 | 1 | 16.928 | 0 | 5 | 0 | 55.312 | 56.021 | 44.042 | 44.087 | 33.582 | 26.164 | 5.618 | 1 | 0 | 62.213 | 58.671 | 51.871 | 18.163 | 0 | 0 | 55.655 | 34.359 | [5 empty] | 16.928 | 11.225 | 7 | 4.9604 | 4.6399 | 4.5477 | 4.2857 | 0.35422 | 7.141
2006-01-08 | 9:18 | 0 | 16.921 | 0 | 5 | 0 | 55.349 | 55.946 | 44.011 | 44.011 | 33.739 | 25.99 | 5.585 | 1 | 0 | 62.137 | 58.596 | 51.909 | 18.105 | 0 | 0 | 55.624 | 34.373 | [5 empty] | 0 | 11.338 | 8 | 4.97 | 4.6491 | 4.5481 | 4.2857 | 0.36336 | 7.3109
2006-01-08 | 9:19 | 0 | 16.928 | 0 | 5 | 0 | 55.335 | 56 | 44.063 | 44.063 | 33.161 | 26.213 | 5.618 | 1 | 0 | 62.213 | 58.714 | 51.986 | 18.163 | 0 | 0 | 55.608 | 34.404 | [5 empty] | 0 | 11.272 | 9 | 4.9604 | 4.6399 | 4.5477 | 4.2857 | 0.35422 | 7.141
2006-01-08 | 9:20 | 0 | 16.896 | 0 | 4 | 0 | 55.326 | 55.9 | 44.011 | 44.104 | 33.857 | 25.99 | 5.508 | 1 | 0 | 62.117 | 58.596 | 51.841 | 18.13 | 0 | 0 | 55.557 | 34.328 | [5 empty] | 0 | 11.222 | 10 | 4.9925 | 4.6704 | 4.549 | 4.2857 | 0.38467 | 7.705
2006-01-08 | 9:21 | 1 | 16.954 | 0 | 5 | 0 | 55.265 | 55.977 | 44.063 | 44.159 | 34.005 | 26.022 | 5.618 | 1 | 0 | 62.147 | 58.58 | 51.918 | 18.163 | 0 | 0 | 55.608 | 34.359 | [5 empty] | 16.954 | 11.106 | 11 | 4.9604 | 4.6399 | 4.5477 | 4.2857 | 0.35422 | 7.141
2006-01-08 | 9:22 | 0 | 16.896 | 0 | 5 | 0 | 55.235 | 55.853 | 44.128 | 44.032 | 33.129 | 25.99 | 5.559 | 1 | 0 | 62.094 | 58.573 | 51.841 | 18.105 | 0 | 0 | 55.557 | 34.28 | [5 empty] | 0 | 11.203 | 12 | 4.9776 | 4.6563 | 4.5484 | 4.2857 | 0.37055 | 7.4444
2006-01-08 | 9:23 | 0 | 16.954 | 1 | 5 | 1 | 55.379 | 55.953 | 44.111 | 44.018 | 33.512 | 26.022 | 5.77 | 2 | 0 | 62.147 | 58.603 | 51.848 | 18.138 | 0 | 0 | 55.608 | 34.287 | [5 empty] | 0 | 11.361 | 13 | 4.9162 | 4.5979 | 4.5459 | 4.2857 | 0.31215 | 6.3494
2006-01-08 | 9:24 | 0 | 16.921 | 0 | 5 | 0 | 55.533 | 56.084 | 44.011 | 43.963 | 33.622 | 26.012 | 5.66 | 1 | 0 | 62.094 | 58.573 | 51.841 | 18.082 | 0 | 0 | 55.557 | 34.28 | [5 empty] | 0 | 11.57 | 0 | 4.9482 | 4.6283 | 4.5472 | 4.2857 | 0.3426 | 6.9237
2006-01-08 | 9:25 | 1 | 16.928 | 0 | 5 | 0 | 55.631 | 56.204 | 43.97 | 43.946 | 33.395 | 26.044 | 5.693 | 1 | 0 | 62.124 | 58.58 | 51.848 | 18.138 | 0 | 0 | 55.564 | 34.311 | [5 empty] | 16.928 | 11.685 | 1 | 4.9386 | 4.6192 | 4.2611 | 4 | 0.61918 | 12.5375
2006-01-08 | 9:26 | 0 | 16.979 | 0 | 4 | 0 | 55.379 | 56.068 | 44.063 | 44.018 | 33.864 | 26.142 | 5.667 | 1 | 0 | 62.147 | 58.559 | 51.804 | 18.138 | 0 | 0 | 55.631 | 34.335 | [5 empty] | 0 | 11.361 | 2 | 4.9462 | 4.6264 | 4.2614 | 4 | 0.62637 | 12.6638
2006-01-08 | 9:27 | 0 | 16.954 | 0 | 5 | 0 | 55.312 | 55.93 | 43.994 | 43.994 | 33.23 | 26.093 | 5.667 | 1 | 0 | 62.147 | 58.559 | 51.804 | 18.138 | 0 | 0 | 55.608 | 34.38 | [5 empty] | 0 | 11.318 | 3 | 4.9462 | 4.6264 | 4.2614 | 4 | 0.62637 | 12.6638
2006-01-08 | 9:28 | 0 | 16.928 | 0 | 5 | 0 | 55.036 | 55.678 | 44.018 | 43.946 | 33.161 | 26.188 | 5.618 | 1 | 0 | 62.101 | 58.559 | 51.871 | 18.115 | 0 | 0 | 55.608 | 34.335 | [5 empty] | 0 | 11.09 | 4 | 4.9604 | 4.6399 | 4.262 | 4 | 0.63994 | 12.9008
2006-01-08 | 9:29 | 1 | 16.928 | 0 | 5 | 0 | 54.966 | 55.725 | 43.946 | 44.063 | 32.972 | 26.164 | 5.644 | 1 | 0 | 62.101 | 58.559 | 51.804 | 18.138 | 0 | 0 | 55.587 | 34.311 | [5 empty] | 16.928 | 10.903 | 5 | 4.9529 | 4.6327 | 4.2617 | 4 | 0.63274 | 12.7752
2006-01-08 | 9:30 | 0 | 16.954 | 0 | 5 | 0 | 54.898 | 55.54 | 43.994 | 43.97 | 32.807 | 26.287 | 5.667 | 2 | 0 | 62.124 | 58.536 | 51.734 | 18.138 | 0 | 0 | 55.564 | 34.335 | [5 empty] | 0 | 10.928 | 6 | 4.9462 | 4.6264 | 4.2614 | 4 | 0.62637 | 12.6638
2006-01-08 | 9:31 | 0 | 16.979 | 0 | 4 | 0 | 54.966 | 55.494 | 44.111 | 43.97 | 32.783 | 26.262 | 5.719 | 1 | 0 | 62.101 | 58.514 | 51.757 | 18.15 | 0 | 0 | 55.552 | 34.347 | [5 empty] | 0 | 10.996 | 7 | 4.931 | 4.612 | 4.2608 | 4 | 0.61198 | 12.4108
2006-01-08 | 9:32 | 0 | 16.876 | 0 | 5 | 0 | 54.919 | 55.538 | 43.92 | 44.039 | 32.756 | 26.186 | 5.691 | 1 | 0 | 62.01 | 58.489 | 51.731 | 18.11 | 0 | 0 | 55.515 | 34.285 | [5 empty] | 0 | 10.88 | 8 | 4.9392 | 4.6197 | 4.2611 | 4 | 0.61973 | 12.5472
2006-01-08 | 9:33 | 1 | 16.926 | 1 | 5 | 0 | 54.919 | 55.515 | 43.92 | 43.898 | 33.534 | 26.26 | 5.616 | 1 | 0 | 62.076 | 58.466 | 51.708 | 18.11 | 0 | 0 | 55.538 | 34.261 | [5 empty] | 16.926 | 11.021 | 9 | 4.961 | 4.6405 | 4.262 | 4 | 0.64049 | 12.9105
2006-01-08 | 9:34 | 0 | 16.926 | 0 | 5 | 0 | 54.849 | 55.424 | 43.85 | 43.826 | 33.321 | 26.26 | 5.59 | 1 | 0 | 62.03 | 58.489 | 51.799 | 18.135 | 0 | 0 | 55.515 | 34.237 | [5 empty] | 0 | 11.023 | 10 | 4.9686 | 4.6477 | 4.2623 | 4 | 0.64769 | 13.0356
2006-01-08 | 9:35 | 0 | 16.926 | 0 | 5 | 0 | 54.849 | 55.447 | 43.85 | 43.757 | 33.086 | 26.161 | 5.616 | 1 | 0 | 62.03 | 58.443 | 51.778 | 18.236 | 0 | 0 | 55.538 | 34.261 | [5 empty] | 0 | 11.092 | 11 | 4.961 | 4.6405 | 4.262 | 4 | 0.64049 | 12.9105
2006-01-08 | 9:36 | 0 | 16.931 | 0 | 5 | 0 | 55.015 | 55.496 | 43.807 | 43.903 | 33.046 | 26.169 | 5.747 | 2 | 0 | 62.058 | 58.47 | 51.827 | 18.165 | 0 | 0 | 55.566 | 34.266 | [5 empty] | 0 | 11.112 | 12 | 4.9229 | 4.6042 | 4.2605 | 4 | 0.60423 | 12.2739
2006-01-08 | 9:37 | 1 | 16.926 | 0 | 5 | 0 | 54.849 | 55.447 | 43.733 | 43.85 | 32.426 | 26.139 | 5.691 | 1 | 0 | 61.987 | 58.466 | 51.661 | 18.11 | 0 | 0 | 55.491 | 34.215 | [5 empty] | 16.926 | 10.999 | 13 | 4.9392 | 4.6197 | 4.2611 | 4 | 0.61973 | 12.5472
2006-01-08 | 9:38 | 0 | 16.951 | 0 | 4 | 1 | 55.078 | 55.515 | 43.85 | 43.779 | 32.522 | 26.284 | 5.742 | 1 | 0 | 62.01 | 58.4 | 51.685 | 18.087 | 0 | 0 | 55.491 | 34.168 | [5 empty] | 0 | 11.299 | 14 | 4.9243 | 4.6056 | 4.2605 | 4 | 0.60561 | 12.2984
2006-01-08 | 9:39 | 0 | 16.926 | 0 | 5 | 0 | 55.011 | 55.652 | 43.757 | 43.85 | 33.933 | 26.161 | 5.691 | 1 | 0 | 61.964 | 58.4 | 51.64 | 18.087 | 0 | 0 | 55.515 | 34.192 | [5 empty] | 0 | 11.161 | 0 | 4.9392 | 4.6197 | 4.2611 | 4 | 0.61973 | 12.5472
2006-01-08 | 9:40 | 0 | 16.901 | 0 | 5 | 0 | 55.078 | 55.652 | 43.757 | 43.85 | 34.285 | 26.161 | 5.716 | 1 | 0 | 61.964 | 58.422 | 51.617 | 18.087 | 0 | 0 | 55.468 | 34.215 | [5 empty] | 0 | 11.228 | 1 | 4.9319 | 4.6128 | 4.5466 | 4.2857 | 0.3271 | 6.6323
2006-01-08 | 9:41 | 1 | 16.956 | 0 | 5 | 0 | 55.106 | 55.68 | 43.903 | 43.786 | 34.196 | 26.313 | 5.822 | 1 | 0 | 62.014 | 58.427 | 51.622 | 18.092 | 0 | 0 | 55.519 | 34.266 | [5 empty] | 16.956 | 11.32 | 2 | 4.901 | 4.5835 | 4.5453 | 4.2857 | 0.29776 | 6.0754
2006-01-08 | 9:42 | 0 | 16.901 | 1 | 5 | 0 | 54.94 | 55.629 | 43.85 | 43.779 | 33.321 | 26.211 | 5.691 | 1 | 0 | 61.941 | 58.4 | 51.64 | 18.087 | 0 | 0 | 55.468 | 34.192 | [5 empty] | 0 | 11.161 | 3 | 4.9392 | 4.6197 | 4.5469 | 4.2857 | 0.33402 | 6.7626
2006-01-08 | 9:43 | 0 | 16.956 | 0 | 5 | 0 | 54.81 | 55.519 | 43.807 | 43.738 | 32.785 | 26.313 | 5.696 | 1 | 0 | 61.991 | 58.427 | 51.622 | 18.165 | 0 | 0 | 55.613 | 34.172 | [5 empty] | 0 | 11.072 | 4 | 4.9377 | 4.6183 | 4.5468 | 4.2857 | 0.33263 | 6.7366
2006-01-08 | 9:44 | 0 | 16.956 | 0 | 5 | 0 | 54.901 | 55.428 | 43.807 | 43.807 | 33.022 | 26.336 | 5.799 | 2 | 0 | 61.991 | 58.427 | 51.598 | 18.118 | 0 | 0 | 55.452 | 34.031 | [5 empty] | 0 | 11.094 | 5 | 4.9077 | 4.5898 | 4.5456 | 4.2857 | 0.30412 | 6.1968
2006-01-08 | 9:45 | 1 | 16.931 | 0 | 5 | 0 | 54.877 | 55.543 | 43.807 | 43.807 | 32.905 | 26.144 | 5.773 | 1 | 0 | 61.946 | 58.427 | 51.622 | 18.092 | 0 | 0 | 55.314 | 34.055 | [5 empty] | 16.931 | 11.07 | 6 | 4.9153 | 4.597 | 4.5459 | 4.2857 | 0.31132 | 6.3337
2006-01-08 | 9:46 | 0 | 16.931 | 0 | 5 | 0 | 55.015 | 55.543 | 43.786 | 43.762 | 33.373 | 26.144 | 5.925 | 1 | 0 | 61.946 | 58.404 | 51.598 | 18.14 | 0 | 0 | 55.2 | 34.031 | [5 empty] | 0 | 11.253 | 7 | 4.871 | 4.555 | 4.5441 | 4.2857 | 0.26925 | 5.5275
2006-01-08 | 9:47 | 0 | 16.926 | 0 | 4 | 0 | 54.896 | 55.561 | 43.757 | 43.733 | 33.251 | 26.066 | 5.843 | 1 | 0 | 61.896 | 58.354 | 51.526 | 18.087 | 0 | 0 | 55.148 | 34.003 | [5 empty] | 0 | 11.163 | 8 | 4.8949 | 4.5777 | 4.5451 | 4.2857 | 0.29194 | 5.9642
2006-01-08 | 9:48 | 0 | 16.956 | 0 | 5 | 0 | 54.901 | 55.496 | 43.738 | 43.831 | 33.304 | 26 | 5.799 | 1 | 0 | 61.923 | 58.336 | 51.598 | 18.118 | 0 | 0 | 55.106 | 34.055 | [5 empty] | 0 | 11.07 | 9 | 4.9077 | 4.5898 | 4.5456 | 4.2857 | 0.30412 | 6.1968
2006-01-08 | 9:49 | 1 | 16.931 | 0 | 5 | 0 | 54.81 | 55.452 | 43.786 | 43.786 | 32.763 | 25.975 | 5.773 | 1 | 0 | 61.923 | 58.336 | 51.531 | 18.14 | 0 | 0 | 55.062 | 34.055 | [5 empty] | 16.931 | 11.024 | 10 | 4.9153 | 4.597 | 4.5459 | 4.2857 | 0.31132 | 6.3337
2006-01-08 | 9:50 | 0 | 16.931 | 0 | 5 | 0 | 54.833 | 55.382 | 43.714 | 43.786 | 32.166 | 26.095 | 5.822 | 1 | 0 | 61.902 | 58.381 | 51.598 | 18.14 | 0 | 0 | 54.992 | 34.055 | [5 empty] | 0 | 11.047 | 11 | 4.901 | 4.5835 | 4.5453 | 4.2857 | 0.29776 | 6.0754
2006-01-08 | 9:51 | 0 | 16.956 | 1 | 5 | 0 | 54.877 | 55.452 | 43.855 | 43.738 | 33.28 | 26.12 | 5.799 | 1 | 0 | 61.902 | 58.315 | 51.531 | 18.216 | 0 | 0 | 54.968 | 34.196 | [5 empty] | 0 | 11.139 | 12 | 4.9077 | 4.5898 | 4.5456 | 4.2857 | 0.30412 | 6.1968
2006-01-08 | 9:52 | 0 | 16.941 | 0 | 5 | 1 | 54.84 | 55.461 | 43.771 | 43.7 | 33.29 | 26.009 | 5.783 | 1 | 0 | 61.889 | 58.301 | 51.493 | 18.052 | 0 | 0 | 54.887 | 34.065 | [5 empty] | 0 | 11.14 | 13 | 4.9124 | 4.5943 | 4.5458 | 4.2857 | 0.30855 | 6.2811
2006-01-08 | 9:53 | 1 | 16.941 | 0 | 5 | 0 | 54.863 | 55.438 | 43.771 | 43.7 | 33.149 | 26.032 | 5.783 | 2 | 0 | 61.889 | 58.301 | 51.446 | 18.125 | 0 | 0 | 54.91 | 34.089 | [5 empty] | 16.941 | 11.163 | 0 | 4.9124 | 4.5943 | 4.5458 | 4.2857 | 0.30855 | 6.2811
2006-01-08 | 9:54 | 0 | 16.941 | 0 | 5 | 0 | 54.887 | 55.482 | 43.771 | 43.7 | 33.29 | 26.032 | 5.832 | 1 | 0 | 61.889 | 58.279 | 51.493 | 18.077 | 0 | 0 | 54.887 | 34.089 | [5 empty] | 0 | 11.187 | 1 | 4.8981 | 4.5807 | 4.5452 | 4.2857 | 0.29499 | 6.0225
2006-01-08 | 9:55 | 0 | 16.941 | 0 | 4 | 0 | 54.954 | 55.529 | 43.7 | 43.63 | 34.371 | 25.911 | 5.884 | 1 | 0 | 61.866 | 58.279 | 51.493 | 18.077 | 0 | 0 | 54.84 | 34.113 | [5 empty] | 0 | 11.324 | 2 | 4.883 | 4.5663 | 4.5446 | 4.2857 | 0.28059 | 5.7464
2006-01-08 | 9:56 | 0 | 16.941 | 0 | 5 | 0 | 54.933 | 55.599 | 43.676 | 43.583 | 33.806 | 25.84 | 5.832 | 1 | 0 | 61.866 | 58.256 | 51.446 | 18.077 | 0 | 0 | 54.84 | 34.113 | [5 empty] | 0 | 11.35 | 3 | 4.8981 | 4.5807 | 4.5452 | 4.2857 | 0.29499 | 6.0225
2006-01-08 | 9:57 | 1 | 16.941 | 0 | 5 | 0 | 54.978 | 55.414 | 43.583 | 43.63 | 34.041 | 25.816 | 5.783 | 1 | 0 | 61.843 | 58.233 | 51.446 | 18.102 | 0 | 0 | 54.796 | 34.089 | [5 empty] | 16.941 | 11.348 | 4 | 4.9124 | 4.5943 | 4.5458 | 4.2857 | 0.30855 | 6.2811
2006-01-08 | 9:58 | 0 | 16.946 | 0 | 5 | 0 | 54.961 | 55.718 | 43.659 | 43.776 | 33.577 | 25.99 | 5.889 | 1 | 0 | 61.848 | 58.306 | 51.474 | 18.133 | 0 | 0 | 54.8 | 34.141 | [5 empty] | 0 | 11.185 | 5 | 4.8815 | 4.5649 | 4.5445 | 4.2857 | 0.27921 | 5.7197
2006-01-08 | 9:59 | 0 | 16.891 | 0 | 5 | 0 | 54.933 | 55.575 | 43.676 | 43.559 | 33.594 | 25.985 | 5.832 | 1 | 0 | 61.843 | 58.233 | 51.423 | 18.077 | 0 | 0 | 54.749 | 34.182 | [5 empty] | 0 | 11.374 | 6 | 4.8981 | 4.5807 | 4.5452 | 4.2857 | 0.29499 | 6.0225
2006-01-08 | 10:00 | 0 | 16.921 | 0 | 5 | 0 | 55.029 | 55.51 | 43.776 | 43.611 | 33.153 | 26.134 | 5.814 | 2 | 0 | 61.87 | 58.238 | 51.451 | 18.082 | 0 | 0 | 54.754 | 34.117 | [5 empty] | 0 | 11.418 | 7 | 4.9034 | 4.5857 | 4.5454 | 4.2857 | 0.29997 | 6.1176
2006-01-08 | 10:01 | 1 | 16.866 | 1 | 4 | 0 | 54.84 | 55.482 | 43.606 | 43.7 | 32.912 | 25.936 | 5.832 | 1 | 0 | 61.797 | 58.233 | 51.402 | 18.077 | 0 | 0 | 54.702 | 34.089 | [5 empty] | 16.866 | 11.14 | 8 | 4.8981 | 4.5807 | 4.5452 | 4.2857 | 0.29499 | 6.0225
2006-01-08 | 10:02 | 0 | 16.946 | 0 | 5 | 0 | 54.983 | 55.58 | 43.659 | 43.635 | 33.247 | 25.941 | 5.94 | 1 | 0 | 61.825 | 58.238 | 51.521 | 18.082 | 0 | 0 | 54.73 | 34.117 | [5 empty] | 0 | 11.348 | 9 | 4.8667 | 4.5508 | 4.5439 | 4.2857 | 0.26509 | 5.4471
2006-01-08 | 10:03 | 0 | 16.941 | 0 | 5 | 0 | 54.978 | 55.62 | 43.654 | 43.63 | 32.677 | 26.032 | 5.806 | 1 | 0 | 61.843 | 58.21 | 51.355 | 18.077 | 0 | 0 | 54.702 | 34.065 | [5 empty] | 0 | 11.348 | 10 | 4.9057 | 4.5879 | 4.5455 | 4.2857 | 0.30218 | 6.1599
2006-01-08 | 10:04 | 0 | 16.941 | 0 | 5 | 0 | 54.933 | 55.575 | 43.654 | 43.559 | 34.065 | 25.865 | 5.858 | 1 | 0 | 61.775 | 58.21 | 51.446 | 18.052 | 0 | 0 | 54.658 | 34.089 | [5 empty] | 0 | 11.374 | 11 | 4.8906 | 4.5735 | 4.5449 | 4.2857 | 0.28779 | 5.8846
2006-01-08 | 10:05 | 1 | 16.946 | 0 | 5 | 0 | 54.961 | 55.58 | 43.752 | 43.587 | 33.881 | 25.965 | 5.837 | 1 | 0 | 61.802 | 58.194 | 51.383 | 18.133 | 0 | 0 | 54.686 | 34.117 | [5 empty] | 16.946 | 11.374 | 12 | 4.8967 | 4.5793 | 4.5451 | 4.2857 | 0.2936 | 5.996
2006-01-08 | 10:06 | 0 | 16.946 | 0 | 5 | 1 | 54.915 | 55.489 | 43.683 | 43.587 | 33.082 | 25.99 | 5.889 | 2 | 0 | 61.802 | 58.194 | 51.498 | 18.082 | 0 | 0 | 54.616 | 34.141 | [5 empty] | 0 | 11.328 | 13 | 4.8815 | 4.5649 | 4.5445 | 4.2857 | 0.27921 | 5.7197
2006-01-08 | 10:07 | 0 | 16.916 | 0 | 4 | 0 | 55.025 | 55.575 | 43.606 | 43.606 | 33.218 | 25.985 | 5.806 | 1 | 0 | 61.731 | 58.187 | 51.446 | 18.052 | 0 | 0 | 54.611 | 34.113 | [5 empty] | 0 | 11.419 | 0 | 4.9057 | 4.5879 | 4.5455 | 4.2857 | 0.30218 | 6.1599
2006-01-08 | 10:08 | 1 | 16.946 | 0 | 5 | 0 | 55.029 | 55.648 | 43.704 | 43.635 | 33.412 | 26.039 | 5.837 | 1 | 0 | 61.781 | 58.194 | 51.313 | 18.133 | 0 | 0 | 54.686 | 34.117 | [5 empty] | 16.946 | 11.394 | 1 | 4.8967 | 4.5793 | 4.5451 | 4.2857 | 0.2936 | 5.996
2006-01-08 | 10:09 | 0 | 16.891 | 0 | 5 | 0 | 54.933 | 55.62 | 43.676 | 43.654 | 33.077 | 26.081 | 5.783 | 1 | 0 | 61.775 | 58.167 | 51.332 | 18.102 | 0 | 0 | 54.635 | 34.089 | [5 empty] | 0 | 11.279 | 2 | 4.9124 | 4.5943 | 4.5458 | 4.2857 | 0.30855 | 6.2811
2006-01-08 | 10:10 | 0 | 16.946 | 1 | 5 | 0 | 54.961 | 55.557 | 43.635 | 43.728 | 33.881 | 25.894 | 5.814 | 1 | 0 | 61.736 | 58.082 | 51.383 | 18.082 | 2 | 0 | 61.22 | 20.787 | [5 empty] | 0 | 11.233 | 3 | 4.9034 | 4.5857 | 4.5454 | 4.2857 | 0.29997 | 6.1176
2006-01-08 | 10:11 | 0 | 16.946 | 0 | 5 | 0 | 55.029 | 55.58 | 43.752 | 43.611 | 33.904 | 25.916 | 5.814 | 1 | 0 | 61.736 | 57.991 | 50.903 | 18.082 | 0 | 0 | 62.859 | 15.443 | [5 empty] | 0 | 11.418 | 4 | 4.9034 | 4.5857 | 4.5454 | 4.2857 | 0.29997 | 6.1176
2006-01-08 | 10:12 | 1 | 16.994 | 0 | 5 | 0 | 54.868 | 55.603 | 43.776 | 43.752 | 32.823 | 26.181 | 5.861 | 1 | 0 | 61.781 | 58.014 | 50.1 | 18.155 | 0 | 0 | 63.126 | 15.02 | [5 empty] | 16.994 | 11.116 | 5 | 4.8897 | 4.5727 | 4.5449 | 4.2857 | 0.28696 | 5.8687
2006-01-08 | 10:13 | 0 | 16.994 | 0 | 4 | 0 | 55.029 | 55.65 | 43.752 | 43.681 | 33.622 | 26.061 | 5.861 | 2 | 0 | 61.759 | 57.991 | 49.435 | 18.155 | 0 | 0 | 63.105 | 15.538 | [5 empty] | 0 | 11.348 | 6 | 4.8897 | 4.5727 | 4.5449 | 4.2857 | 0.28696 | 5.8687
2006-01-08 | 10:14 | 0 | 16.994 | 0 | 5 | 0 | 54.961 | 55.671 | 43.704 | 43.659 | 33.058 | 26.012 | 5.987 | 1 | 0 | 61.759 | 57.948 | 48.907 | 18.13 | 0 | 0 | 62.948 | 16.375 | [5 empty] | 0 | 11.302 | 7 | 4.853 | 4.5378 | 4.5434 | 4.2857 | 0.25208 | 5.1944
2006-01-08 | 10:15 | 0 | 16.933 | 0 | 5 | 0 | 54.997 | 55.456 | 43.743 | 43.671 | 32.72 | 26.098 | 5.824 | 1 | 0 | 61.704 | 57.916 | 48.391 | 18.095 | 0 | 0 | 62.804 | 17.082 | [5 empty] | 0 | 11.326 | 8 | 4.9005 | 4.5829 | 4.5453 | 4.2857 | 0.2972 | 6.0648
2006-01-08 | 10:16 | 1 | 16.969 | 0 | 5 | 0 | 55.123 | 55.671 | 43.752 | 43.681 | 33.153 | 26.061 | 5.861 | 1 | 0 | 61.713 | 57.948 | 48.242 | 18.155 | 0 | 0 | 62.701 | 17.808 | [5 empty] | 16.969 | 11.442 | 9 | 4.8897 | 4.5727 | 4.5449 | 4.2857 | 0.28696 | 5.8687
2006-01-08 | 10:17 | 0 | 16.969 | 0 | 5 | 0 | 54.961 | 55.65 | 43.681 | 43.728 | 32.421 | 26.012 | 5.912 | 1 | 0 | 61.692 | 57.925 | 47.896 | 18.18 | 0 | 0 | 62.566 | 18.377 | [5 empty] | 0 | 11.233 | 10 | 4.8748 | 4.5586 | 4.5443 | 4.2857 | 0.27284 | 5.597
2006-01-08 | 10:18 | 0 | 16.994 | 0 | 4 | 0 | 55.053 | 55.533 | 43.752 | 43.728 | 33.34 | 26.036 | 5.837 | 1 | 0 | 61.67 | 57.879 | 47.761 | 18.13 | 0 | 0 | 62.477 | 18.847 | [5 empty] | 0 | 11.325 | 11 | 4.8967 | 4.5793 | 4.5451 | 4.2857 | 0.2936 | 5.996
2006-01-08 | 10:19 | 0 | 16.994 | 0 | 5 | 0 | 55.144 | 55.603 | 43.681 | 43.587 | 33.716 | 25.867 | 5.861 | 2 | 0 | 61.647 | 57.856 | 47.6 | 18.105 | 0 | 0 | 62.455 | 19.118 | [5 empty] | 0 | 11.557 | 12 | 4.8897 | 4.5727 | 4.5449 | 4.2857 | 0.28696 | 5.8687
2006-01-08 | 10:20 | 1 | 16.959 | 1 | 5 | 1 | 54.997 | 55.685 | 43.647 | 43.554 | 33.847 | 25.882 | 5.976 | 1 | 0 | 61.661 | 57.804 | 47.453 | 18.095 | 0 | 0 | 62.377 | 19.282 | [5 empty] | 16.959 | 11.443 | 13 | 4.8562 | 4.5408 | 4.5435 | 4.2857 | 0.25513 | 5.2537
2006-01-08 | 10:21 | 0 | 17.019 | 0 | 5 | 0 | 55.053 | 55.603 | 43.659 | 43.587 | 32.847 | 26.012 | 5.886 | 1 | 0 | 61.67 | 57.836 | 47.392 | 18.13 | 0 | 0 | 62.32 | 19.636 | [5 empty] | 0 | 11.466 | 0 | 4.8824 | 4.5658 | 4.5446 | 4.2857 | 0.28004 | 5.7357
2006-01-08 | 10:22 | 0 | 16.969 | 0 | 5 | 0 | 55.029 | 55.533 | 43.611 | 43.728 | 32.754 | 26.061 | 5.812 | 1 | 0 | 61.647 | 57.813 | 47.278 | 18.155 | 0 | 0 | 62.185 | 20.008 | [5 empty] | 0 | 11.301 | 1 | 4.9039 | 4.5862 | 4.5454 | 4.2857 | 0.30052 | 6.1282
2006-01-08 | 10:23 | 0 | 16.994 | 0 | 4 | 0 | 54.938 | 55.603 | 43.635 | 43.681 | 32.47 | 26.11 | 5.938 | 1 | 0 | 61.624 | 57.79 | 47.234 | 18.13 | 0 | 0 | 62.117 | 20.328 | [5 empty] | 0 | 11.257 | 2 | 4.8673 | 4.5514 | 4.5439 | 4.2857 | 0.26565 | 5.4578
2006-01-08 | 10:24 | 1 | 17.019 | 0 | 5 | 0 | 55.076 | 55.557 | 43.635 | 43.587 | 33.199 | 26.157 | 5.938 | 1 | 0 | 61.601 | 57.767 | 47.21 | 18.13 | 0 | 0 | 61.982 | 20.689 | [5 empty] | 17.019 | 11.489 | 3 | 4.8673 | 4.5514 | 4.5439 | 4.2857 | 0.26565 | 5.4578
2006-01-08 | 10:25 | 0 | 17.019 | 0 | 5 | 0 | 55.099 | 55.627 | 43.635 | 43.611 | 33.316 | 26.11 | 6.038 | 1 | 0 | 61.624 | 57.745 | 47.164 | 18.105 | 0 | 0 | 61.87 | 21.025 | [5 empty] | 0 | 11.488 | 4 | 4.8381 | 4.5237 | 4.5428 | 4.2857 | 0.23797 | 4.9186
2006-01-08 | 10:26 | 0 | 17.024 | 0 | 5 | 0 | 55.034 | 55.722 | 43.709 | 43.616 | 34.026 | 26.235 | 5.868 | 2 | 0 | 61.629 | 57.772 | 47.077 | 18.135 | 0 | 0 | 61.786 | 21.321 | [5 empty] | 0 | 11.418 | 5 | 4.8876 | 4.5707 | 4.5448 | 4.2857 | 0.28502 | 5.8315
2006-01-08 | 10:27 | 0 | 17.019 | 0 | 4 | 0 | 55.006 | 55.603 | 43.611 | 43.539 | 33.223 | 26.206 | 5.812 | 1 | 0 | 61.601 | 57.724 | 47.026 | 18.105 | 0 | 0 | 61.67 | 21.628 | [5 empty] | 0 | 11.467 | 6 | 4.9039 | 4.5862 | 4.5454 | 4.2857 | 0.30052 | 6.1282
2006-01-08 | 10:28 | 1 | 17.019 | 0 | 5 | 0 | 55.099 | 55.557 | 43.635 | 43.681 | 32.893 | 26.23 | 5.837 | 1 | 0 | 61.558 | 57.678 | 47.026 | 18.105 | 0 | 0 | 61.581 | 22.013 | [5 empty] | 17.019 | 11.418 | 7 | 4.8967 | 4.5793 | 4.5451 | 4.2857 | 0.2936 | 5.996
2006-01-08 | 10:29 | 0 | 17.019 | 1 | 5 | 0 | 55.053 | 55.671 | 43.635 | 43.539 | 32.94 | 26.326 | 5.861 | 1 | 0 | 61.601 | 57.701 | 46.958 | 18.105 | 0 | 0 | 61.512 | 22.327 | [5 empty] | 0 | 11.514 | 8 | 4.8897 | 4.5727 | 4.5449 | 4.2857 | 0.28696 | 5.8687
2006-01-08 | 10:30 | 0 | 16.994 | 0 | 5 | 0 | 55.029 | 55.65 | 43.587 | 43.681 | 32.706 | 26.23 | 5.812 | 1 | 0 | 61.581 | 57.724 | 46.935 | 18.13 | 0 | 0 | 61.467 | 22.687 | [5 empty] | 0 | 11.348 | 9 | 4.9039 | 4.5862 | 4.5454 | 4.2857 | 0.30052 | 6.1282
2006-01-08 | 10:31 | 0 | 17.049 | 0 | 4 | 0 | 55.057 | 55.655 | 43.616 | 43.616 | 32.257 | 26.355 | 5.868 | 2 | 0 | 61.585 | 57.706 | 46.916 | 18.16 | 0 | 0 | 61.517 | 23.079 | [5 empty] | 0 | 11.441 | 10 | 4.8876 | 4.5707 | 4.5448 | 4.2857 | 0.28502 | 5.8315
2006-01-08 | 10:32 | 1 | 16.984 | 0 | 5 | 0 | 54.997 | 55.524 | 43.578 | 43.671 | 32.002 | 26.242 | 5.776 | 1 | 0 | 61.503 | 57.646 | 46.856 | 18.12 | 0 | 0 | 61.257 | 23.207 | [5 empty] | 16.984 | 11.326 | 11 | 4.9144 | 4.5962 | 4.5459 | 4.2857 | 0.31049 | 6.3179
2006-01-08 | 10:33 | 0 | 16.984 | 0 | 5 | 0 | 55.09 | 55.594 | 43.578 | 43.626 | 33.237 | 26.267 | 5.951 | 1 | 0 | 61.503 | 57.601 | 46.832 | 18.07 | 0 | 0 | 61.188 | 23.472 | [5 empty] | 0 | 11.464 | 12 | 4.8635 | 4.5478 | 4.5438 | 4.2857 | 0.26205 | 5.3881
2006-01-08 | 10:34 | 0 | 17.019 | 0 | 5 | 1 | 55.19 | 55.694 | 43.587 | 43.635 | 33.67 | 26.277 | 5.837 | 1 | 0 | 61.535 | 57.633 | 46.865 | 18.105 | 0 | 0 | 61.154 | 23.7 | [5 empty] | 0 | 11.555 | 13 | 4.8967 | 4.5793 | 4.5451 | 4.2857 | 0.2936 | 5.996
2006-01-08 | 10:35 | 0 | 16.959 | 0 | 5 | 0 | 55.043 | 55.662 | 43.602 | 43.506 | 33.66 | 26.242 | 5.776 | 1 | 0 | 61.48 | 57.578 | 46.879 | 17.997 | 0 | 0 | 61.033 | 23.884 | [5 empty] | 0 | 11.537 | 0 | 4.9144 | 4.5962 | 4.5459 | 4.2857 | 0.31049 | 6.3179
2006-01-08 | 10:36 | 1 | 17.019 | 0 | 4 | 0 | 55.099 | 55.65 | 43.611 | 43.587 | 33.694 | 26.399 | 5.837 | 1 | 0 | 61.512 | 57.61 | 46.844 | 18.08 | 0 | 0 | 61.019 | 24.158 | [5 empty] | 17.019 | 11.512 | 1 | 4.8967 | 4.5793 | 4.5451 | 4.2857 | 0.2936 | 5.996
2006-01-08 | 10:37 | 0 | 17.019 | 0 | 5 | 0 | 55.053 | 55.65 | 43.659 | 43.587 | 32.799 | 26.495 | 5.76 | 1 | 0 | 61.535 | 57.61 | 46.821 | 18.105 | 0 | 0 | 61.019 | 24.327 | [5 empty] | 0 | 11.466 | 2 | 4.9191 | 4.6006 | 4.546 | 4.2857 | 0.31492 | 6.402
2006-01-08 | 10:38 | 0 | 17.044 | 1 | 5 | 0 | 55.029 | 55.65 | 43.635 | 43.587 | 32.446 | 26.399 | 5.886 | 1 | 0 | 61.512 | 57.589 | 46.75 | 18.08 | 0 | 0 | 60.907 | 24.568 | [5 empty] | 0 | 11.442 | 3 | 4.8824 | 4.5658 | 4.5446 | 4.2857 | 0.28004 | 5.7357
2006-01-08 | 10:39 | 0 | 17.019 | 0 | 5 | 0 | 55.029 | 55.512 | 43.587 | 43.611 | 33.412 | 26.375 | 5.837 | 2 | 0 | 61.489 | 57.589 | 46.797 | 18.08 | 0 | 0 | 60.885 | 24.783 | [5 empty] | 0 | 11.418 | 4 | 4.8967 | 4.5793 | 4.5451 | 4.2857 | 0.2936 | 5.996
2006-01-08 | 10:40 | 1 | 16.994 | 0 | 4 | 0 | 55.053 | 55.627 | 43.681 | 43.611 | 33.082 | 26.421 | 5.76 | 1 | 0 | 61.467 | 57.567 | 46.75 | 18.105 | 0 | 0 | 60.796 | 24.953 | [5 empty] | 16.994 | 11.442 | 5 | 4.9191 | 4.6006 | 4.546 | 4.2857 | 0.31492 | 6.402
2006-01-08 | 10:41 | 0 | 16.994 | 0 | 5 | 0 | 55.123 | 55.603 | 43.635 | 43.728 | 33.622 | 26.495 | 5.786 | 1 | 0 | 61.446 | 57.544 | 46.774 | 18.08 | 0 | 0 | 60.75 | 25.168 | [5 empty] | 0 | 11.395 | 6 | 4.9115 | 4.5934 | 4.5457 | 4.2857 | 0.30772 | 6.2653
2006-01-08 | 10:42 | 0 | 16.994 | 0 | 5 | 0 | 55.053 | 55.65 | 43.587 | 43.681 | 33.223 | 26.495 | 5.837 | 1 | 0 | 61.467 | 57.544 | 46.797 | 18.08 | 0 | 0 | 60.682 | 25.387 | [5 empty] | 0 | 11.372 | 7 | 4.8967 | 4.5793 | 4.5451 | 4.2857 | 0.2936 | 5.996
2006-01-08 | 10:43 | 0 | 16.994 | 0 | 5 | 0 | 55.053 | 55.627 | 43.611 | 43.563 | 34.493 | 26.495 | 5.76 | 1 | 0 | 61.489 | 57.544 | 46.888 | 18.08 | 0 | 0 | 60.638 | 25.578 | [5 empty] | 0 | 11.49 | 8 | 4.9191 | 4.6006 | 4.546 | 4.2857 | 0.31492 | 6.402
2006-01-08 | 10:44 | 1 | 16.994 | 0 | 4 | 0 | 55.029 | 55.627 | 43.635 | 43.563 | 33.811 | 26.544 | 5.76 | 2 | 0 | 61.467 | 57.544 | 46.75 | 18.08 | 0 | 0 | 60.615 | 25.723 | [5 empty] | 16.994 | 11.466 | 9 | 4.9191 | 4.6006 | 4.546 | 4.2857 | 0.31492 | 6.402
2006-01-08 | 10:45 | 0 | 16.994 | 0 | 5 | 0 | 55.076 | 55.58 | 43.563 | 43.659 | 33.811 | 26.495 | 5.786 | 1 | 0 | 61.446 | 57.475 | 46.75 | 18.105 | 0 | 0 | 60.57 | 25.892 | [5 empty] | 0 | 11.417 | 10 | 4.9115 | 4.5934 | 4.5457 | 4.2857 | 0.30772 | 6.2653
2006-01-08 | 10:46 | 0 | 16.994 | 0 | 5 | 0 | 54.985 | 55.627 | 43.635 | 43.587 | 33.34 | 26.544 | 5.786 | 1 | 0 | 61.467 | 57.521 | 46.683 | 18.08 | 0 | 0 | 60.504 | 25.99 | [5 empty] | 0 | 11.398 | 11 | 4.9115 | 4.5934 | 4.5457 | 4.2857 | 0.30772 | 6.2653
2006-01-08 | 10:47 | 0 | 17.024 | 0 | 5 | 0 | 55.127 | 55.585 | 43.64 | 43.616 | 33.51 | 26.404 | 5.791 | 1 | 0 | 61.451 | 57.503 | 46.711 | 18.087 | 0 | 0 | 60.508 | 26.211 | [5 empty] | 0 | 11.511 | 12 | 4.9101 | 4.5921 | 4.5457 | 4.2857 | 0.30634 | 6.239
2006-01-08 | 10:48 | 1 | 16.999 | 1 | 4 | 1 | 55.081 | 55.608 | 43.592 | 43.592 | 33.275 | 26.355 | 5.891 | 1 | 0 | 61.451 | 57.503 | 46.687 | 18.11 | 0 | 0 | 60.442 | 26.355 | [5 empty] | 16.999 | 11.489 | 13 | 4.8809 | 4.5644 | 4.5445 | 4.2857 | 0.27866 | 5.7091
2006-01-08 | 10:49 | 0 | 16.994 | 0 | 5 | 0 | 54.938 | 55.58 | 43.611 | 43.563 | 33.833 | 26.375 | 5.837 | 1 | 0 | 61.423 | 57.498 | 46.797 | 18.08 | 0 | 0 | 60.323 | 26.519 | [5 empty] | 0 | 11.375 | 0 | 4.8967 | 4.5793 | 4.5451 | 4.2857 | 0.2936 | 5.996
2006-01-08 | 10:50 | 0 | 16.994 | 0 | 5 | 0 | 54.961 | 55.533 | 43.563 | 43.659 | 34.352 | 26.326 | 5.912 | 2 | 0 | 61.423 | 57.475 | 46.706 | 18.08 | 0 | 0 | 60.28 | 26.686 | [5 empty] | 0 | 11.302 | 1 | 4.8748 | 4.5586 | 4.5443 | 4.2857 | 0.27284 | 5.597
2006-01-08 | 10:51 | 0 | 16.999 | 0 | 5 | 0 | 54.896 | 55.517 | 43.568 | 43.568 | 33.816 | 26.404 | 5.765 | 1 | 0 | 61.451 | 57.503 | 46.664 | 18.075 | 0 | 0 | 60.248 | 26.824 | [5 empty] | 0 | 11.328 | 2 | 4.9176 | 4.5992 | 4.546 | 4.2857 | 0.31353 | 6.3757
2006-01-08 | 10:52 | 1 | 16.964 | 0 | 5 | 0 | 54.978 | 55.459 | 43.559 | 43.628 | 33.804 | 26.223 | 5.832 | 1 | 0 | 61.371 | 57.402 | 46.676 | 18.05 | 0 | 0 | 60.205 | 26.9 | [5 empty] | 16.964 | 11.35 | 3 | 4.8981 | 4.5807 | 4.5452 | 4.2857 | 0.29499 | 6.0225
2006-01-08 | 10:53 | 0 | 16.989 | 0 | 4 | 0 | 54.884 | 55.596 | 43.559 | 43.535 | 33.218 | 26.321 | 5.806 | 1 | 0 | 61.371 | 57.425 | 46.629 | 18.05 | 0 | 0 | 60.138 | 27.02 | [5 empty] | 0 | 11.349 | 4 | 4.9057 | 4.5879 | 4.5455 | 4.2857 | 0.30218 | 6.1599
2006-01-08 | 10:54 | 0 | 16.989 | 0 | 5 | 0 | 54.978 | 55.505 | 43.652 | 43.487 | 33.498 | 26.367 | 5.729 | 1 | 0 | 61.371 | 57.402 | 46.629 | 18.002 | 0 | 0 | 60.116 | 27.164 | [5 empty] | 0 | 11.491 | 5 | 4.9281 | 4.6092 | 4.5464 | 4.2857 | 0.3235 | 6.5643
2006-01-08 | 10:55 | 0 | 16.974 | 0 | 5 | 0 | 54.987 | 55.606 | 43.52 | 43.52 | 34.096 | 26.355 | 5.868 | 1 | 0 | 61.38 | 57.457 | 46.708 | 18.085 | 0 | 0 | 60.102 | 27.27 | [5 empty] | 0 | 11.467 | 6 | 4.8876 | 4.5707 | 4.5448 | 4.2857 | 0.28502 | 5.8315
2006-01-08 | 10:56 | 1 | 16.999 | 0 | 5 | 0 | 55.011 | 55.538 | 43.52 | 43.614 | 34.144 | 26.282 | 5.868 | 1 | 0 | 61.357 | 57.411 | 46.708 | 18.085 | 0 | 0 | 60.102 | 27.439 | [5 empty] | 16.999 | 11.397 | 7 | 4.8876 | 4.5707 | 4.5448 | 4.2857 | 0.28502 | 5.8315
2006-01-08 | 10:57 | 0 | 16.949 | 1 | 5 | 0 | 54.987 | 55.606 | 43.568 | 43.638 | 34.168 | 26.186 | 5.917 | 2 | 0 | 61.38 | 57.389 | 46.708 | 18.085 | 0 | 0 | 60.079 | 27.584 | [5 empty] | 0 | 11.349 | 8 | 4.8734 | 4.5572 | 4.5442 | 4.2857 | 0.27146 | 5.5703
2006-01-08 | 10:58 | 0 | 16.974 | 0 | 4 | 0 | 55.011 | 55.561 | 43.592 | 43.52 | 34.026 | 26.235 | 5.891 | 1 | 0 | 61.38 | 57.411 | 46.823 | 18.085 | 0 | 0 | 60.036 | 27.728 | [5 empty] | 0 | 11.491 | 9 | 4.8809 | 4.5644 | 4.5445 | 4.2857 | 0.27866 | 5.7091
2006-01-08 | 10:59 | 0 | 16.974 | 0 | 5 | 0 | 55.011 | 55.538 | 43.592 | 43.592 | 33.744 | 26.211 | 5.765 | 1 | 0 | 61.336 | 57.411 | 46.662 | 18.085 | 0 | 0 | 60.036 | 27.824 | [5 empty] | 0 | 11.419 | 10 | 4.9176 | 4.5992 | 4.546 | 4.2857 | 0.31353 | 6.3757
2006-01-08 | 11:00 | 1 | 16.974 | 0 | 5 | 0 | 55.011 | 55.629 | 43.544 | 43.568 | 34.45 | 26.211 | 5.765 | 1 | 0 | 61.357 | 57.411 | 46.685 | 18.062 | 0 | 0 | 60.036 | 27.92 | [5 empty] | 16.974 | 11.443 | 11 | 4.9176 | 4.5992 | 4.546 | 4.2857 | 0.31353 | 6.3757
2006-01-08 | 11:01 | 0 | 17.074 | 0 | 5 | 0 | 55.011 | 55.561 | 43.592 | 43.544 | 33.979 | 26.161 | 5.868 | 1 | 0 | 61.38 | 57.411 | 46.641 | 18.062 | 0 | 0 | 59.967 | 27.993 | [5 empty] | 0 | 11.467 | 12 | 4.8876 | 4.5707 | 4.5448 | 4.2857 | 0.28502 | 5.8315
2006-01-08 | 11:02 | 0 | 16.999 | 0 | 4 | 1 | 55.034 | 55.538 | 43.614 | 43.661 | 34.003 | 26.137 | 5.843 | 2 | 0 | 61.336 | 57.368 | 46.708 | 18.062 | 0 | 0 | 59.944 | 28.064 | [5 empty] | 0 | 11.373 | 13 | 4.8949 | 4.5777 | 4.5451 | 4.2857 | 0.29194 | 5.9642
2006-01-08 | 11:03 | 0 | 16.964 | 0 | 5 | 0 | 55.001 | 55.55 | 43.604 | 43.535 | 34.18 | 26.152 | 5.855 | 1 | 0 | 61.305 | 57.336 | 46.699 | 18.027 | 0 | 0 | 59.824 | 28.15 | [5 empty] | 0 | 11.466 | 0 | 4.8914 | 4.5743 | 4.5449 | 4.2857 | 0.28862 | 5.9006
2006-01-08 | 11:04 | 1 | 16.999 | 0 | 5 | 0 | 54.987 | 55.582 | 43.614 | 43.661 | 34.495 | 26.186 | 5.791 | 1 | 0 | 61.314 | 57.368 | 46.662 | 18.085 | 0 | 0 | 59.855 | 28.282 | [5 empty] | 16.999 | 11.326 | 1 | 4.9101 | 4.5921 | 4.5457 | 4.2857 | 0.30634 | 6.239
2006-01-08 | 11:05 | 0 | 16.964 | 0 | 5 | 0 | 54.77 | 55.482 | 43.628 | 43.487 | 33.218 | 26.127 | 5.855 | 1 | 0 | 61.305 | 57.336 | 46.608 | 18.075 | 0 | 0 | 59.824 | 28.319 | [5 empty] | 0 | 11.283 | 2 | 4.8914 | 4.5743 | 4.5449 | 4.2857 | 0.28862 | 5.9006
2006-01-08 | 11:06 | 0 | 16.974 | 0 | 5 | 0 | 55.034 | 55.468 | 43.568 | 43.52 | 33.132 | 26.161 | 5.817 | 1 | 0 | 61.314 | 57.368 | 46.755 | 18.085 | 0 | 0 | 59.789 | 28.452 | [5 empty] | 0 | 11.514 | 3 | 4.9025 | 4.5849 | 4.5454 | 4.2857 | 0.29914 | 6.1018
2006-01-08 | 11:07 | 0 | 16.974 | 1 | 4 | 0 | 54.94 | 55.538 | 43.614 | 43.544 | 33.156 | 26.09 | 5.817 | 1 | 0 | 61.314 | 57.345 | 46.662 | 18.085 | 0 | 0 | 59.855 | 28.547 | [5 empty] | 0 | 11.396 | 4 | 4.9025 | 4.5849 | 4.5454 | 4.2857 | 0.29914 | 6.1018
2006-01-08 | 11:08 | 1 | 17.024 | 0 | 5 | 0 | 54.873 | 55.491 | 43.685 | 43.568 | 33.015 | 26.211 | 5.843 | 1 | 0 | 61.291 | 57.322 | 46.685 | 18.062 | 0 | 0 | 59.81 | 28.692 | [5 empty] | 17.024 | 11.305 | 5 | 4.8949 | 4.5777 | 4.5451 | 4.2857 | 0.29194 | 5.9642
2006-01-08 | 11:09 | 0 | 17.024 | 0 | 5 | 0 | 55.034 | 55.515 | 43.755 | 43.614 | 32.897 | 26.161 | 5.843 | 2 | 0 | 61.268 | 57.322 | 46.708 | 18.085 | 0 | 0 | 59.789 | 28.763 | [5 empty] | 0 | 11.42 | 6 | 4.8949 | 4.5777 | 4.5451 | 4.2857 | 0.29194 | 5.9642
2006-01-08 | 11:10 | 0 | 16.999 | 0 | 5 | 0 | 54.917 | 55.606 | 43.544 | 43.568 | 32.78 | 26.235 | 5.791 | 1 | 0 | 61.291 | 57.322 | 46.641 | 18.085 | 0 | 0 | 59.789 | 28.812 | [5 empty] | 0 | 11.349 | 7 | 4.9101 | 4.5921 | 4.5457 | 4.2857 | 0.30634 | 6.239
2006-01-08 | 11:11 | 0 | 17.024 | 0 | 4 | 0 | 55.034 | 55.606 | 43.544 | 43.638 | 32.921 | 26.137 | 5.868 | 1 | 0 | 61.268 | 57.277 | 46.685 | 18.085 | 0 | 0 | 59.798 | 28.895 | [5 empty] | 0 | 11.396 | 8 | 4.8876 | 4.5707 | 4.5448 | 4.2857 | 0.28502 | 5.8315
2006-01-08 | 11:12 | 1 | 17.021 | 0 | 5 | 0 | 54.915 | 55.578 | 43.587 | 43.611 | 32.919 | 26.085 | 5.814 | 1 | 0 | 61.241 | 57.272 | 46.683 | 18.082 | 0 | 0 | 59.762 | 28.976 | [5 empty] | 17.021 | 11.304 | 9 | 4.9034 | 4.5857 | 4.5454 | 4.2857 | 0.29997 | 6.1176
2006-01-08 | 11:13 | 0 | 17.021 | 0 | 5 | 0 | 54.915 | 55.533 | 43.611 | 43.518 | 32.754 | 26.255 | 5.866 | 1 | 0 | 61.286 | 57.318 | 46.613 | 18.082 | 0 | 0 | 59.716 | 29.001 | [5 empty] | 0 | 11.397 | 10 | 4.8882 | 4.5713 | 4.5448 | 4.2857 | 0.28558 | 5.8421
2006-01-08 | 11:14 | 0 | 17.021 | 0 | 5 | 0 | 55.006 | 55.51 | 43.563 | 43.587 | 33.34 | 26.255 | 6.018 | 1 | 0 | 61.286 | 57.318 | 46.636 | 18.108 | 0 | 0 | 59.65 | 29.099 | [5 empty] | 0 | 11.419 | 11 | 4.844 | 4.5292 | 4.543 | 4.2857 | 0.2435 | 5.0269
2006-01-08 | 11:15 | 0 | 17.021 | 0 | 5 | 0 | 54.983 | 55.557 | 43.539 | 43.635 | 33.036 | 26.11 | 5.866 | 1 | 0 | 61.241 | 57.249 | 46.704 | 18.057 | 0 | 0 | 59.65 | 29.195 | [5 empty] | 0 | 11.348 | 12 | 4.8882 | 4.5713 | 4.5448 | 4.2857 | 0.28558 | 5.8421
2006-01-08 | 11:16 | 1 | 17.021 | 1 | 4 | 1 | 55.029 | 55.578 | 43.611 | 43.563 | 33.835 | 26.23 | 5.866 | 2 | 0 | 61.263 | 57.295 | 46.636 | 18.082 | 0 | 0 | 59.627 | 29.29 | [5 empty] | 17.021 | 11.466 | 13 | 4.8882 | 4.5713 | 4.5448 | 4.2857 | 0.28558 | 5.8421
2006-01-08 | 11:17 | 0 | 17.021 | 0 | 5 | 0 | 54.983 | 55.601 | 43.681 | 43.539 | 34.328 | 26.184 | 5.84 | 1 | 0 | 61.197 | 57.249 | 46.683 | 18.082 | 0 | 0 | 59.538 | 29.435 | [5 empty] | 0 | 11.444 | 0 | 4.8958 | 4.5785 | 4.5451 | 4.2857 | 0.29277 | 5.9801
2006-01-08 | 11:18 | 0 | 17.021 | 0 | 5 | 0 | 55.006 | 55.624 | 43.611 | 43.539 | 34.328 | 26.085 | 5.966 | 1 | 0 | 61.263 | 57.249 | 46.683 | 18.057 | 0 | 0 | 59.538 | 29.459 | [5 empty] | 0 | 11.467 | 1 | 4.8591 | 4.5436 | 4.5436 | 4.2857 | 0.2579 | 5.3075
2006-01-08 | 11:19 | 0 | 17.004 | 0 | 5 | 0 | 55.013 | 55.701 | 43.618 | 43.571 | 34.266 | 26.142 | 5.899 | 1 | 0 | 61.227 | 57.302 | 46.69 | 18.067 | 0 | 0 | 59.611 | 29.562 | [5 empty] | 0 | 11.442 | 2 | 4.8786 | 4.5622 | 4.5444 | 4.2857 | 0.27644 | 5.6664
2006-01-08 | 11:20 | 1 | 16.996 | 0 | 5 | 0 | 55.006 | 55.601 | 43.611 | 43.611 | 34.187 | 26.085 | 5.992 | 2 | 0 | 61.197 | 57.249 | 46.659 | 18.082 | 0 | 0 | 59.604 | 29.604 | [5 empty] | 16.996 | 11.395 | 3 | 4.8515 | 4.5364 | 4.5433 | 4.2857 | 0.2507 | 5.1674
2006-01-08 | 11:21 | 0 | 16.996 | 0 | 4 | 0 | 54.936 | 55.557 | 43.563 | 43.635 | 33.34 | 26.085 | 5.915 | 1 | 0 | 61.227 | 57.213 | 46.757 | 18.09 | 0 | 0 | 59.588 | 29.732 | [5 empty] | 0 | 11.301 | 4 | 4.874 | 4.5577 | 4.5442 | 4.2857 | 0.27201 | 5.581
2006-01-08 | 11:22 | 0 | 17.021 | 0 | 5 | 0 | 54.983 | 55.533 | 43.611 | 43.518 | 33.646 | 26.11 | 5.915 | 1 | 0 | 61.197 | 57.229 | 46.774 | 18.057 | 0 | 0 | 59.538 | 29.749 | [5 empty] | 0 | 11.465 | 5 | 4.874 | 4.5577 | 4.5442 | 4.2857 | 0.27201 | 5.581
2006-01-08 | 11:23 | 0 | 16.971 | 0 | 5 | 0 | 54.936 | 55.557 | 43.611 | 43.539 | 33.529 | 26.134 | 5.84 | 1 | 0 | 61.174 | 57.229 | 46.659 | 18.035 | 0 | 0 | 59.493 | 29.795 | [5 empty] | 0 | 11.397 | 6 | 4.8958 | 4.5785 | 4.5451 | 4.2857 | 0.29277 | 5.9801
2006-01-08 | 11:24 | 1 | 16.996 | 0 | 5 | 0 | 55.006 | 55.578 | 43.587 | 43.563 | 33.505 | 26.11 | 5.866 | 1 | 0 | 61.174 | 57.229 | 46.75 | 18.035 | 0 | 0 | 59.447 | 29.844 | [5 empty] | 16.996 | 11.443 | 7 | 4.8882 | 4.5713 | 4.5448 | 4.2857 | 0.28558 | 5.8421
2006-01-08 | 11:25 | 0 | 16.996 | 1 | 4 | 0 | 55.029 | 55.557 | 43.728 | 43.657 | 33.577 | 26.159 | 5.992 | 1 | 0 | 61.129 | 57.229 | 46.704 | 18.035 | 0 | 0 | 59.424 | 29.893 | [5 empty] | 0 | 11.372 | 8 | 4.8515 | 4.5364 | 4.5433 | 4.2857 | 0.2507 | 5.1674
2006-01-08 | 11:26 | 0 | 17.054 | 0 | 5 | 0 | 54.945 | 55.587 | 43.642 | 43.571 | 33.632 | 26.095 | 5.948 | 1 | 0 | 61.247 | 57.19 | 46.734 | 18.067 | 0 | 0 | 59.454 | 29.996 | [5 empty] | 0 | 11.374 | 9 | 4.8643 | 4.5486 | 4.5438 | 4.2857 | 0.26288 | 5.4042
2006-01-08 | 11:27 | 0 | 16.996 | 0 | 5 | 0 | 54.891 | 55.463 | 43.635 | 43.635 | 34.093 | 25.965 | 5.915 | 2 | 0 | 61.152 | 57.16 | 46.797 | 18.035 | 0 | 0 | 59.358 | 30.014 | [5 empty] | 0 | 11.256 | 10 | 4.874 | 4.5577 | 4.5442 | 4.2857 | 0.27201 | 5.581
2006-01-08 | 11:28 | 1 | 17.029 | 0 | 5 | 0 | 54.807 | 55.449 | 43.712 | 43.594 | 33.653 | 26.166 | 6.025 | 1 | 0 | 61.204 | 57.19 | 46.734 | 18.09 | 0 | 0 | 59.388 | 30.117 | [5 empty] | 17.029 | 11.213 | 11 | 4.8419 | 4.5273 | 4.5429 | 4.2857 | 0.24157 | 4.989
2006-01-08 | 11:29 | 0 | 17.004 | 0 | 5 | 0 | 54.966 | 55.494 | 43.618 | 43.688 | 33.371 | 26.071 | 5.873 | 1 | 0 | 61.158 | 57.183 | 46.727 | 18.082 | 0 | 0 | 59.312 | 30.109 | [5 empty] | 0 | 11.278 | 12 | 4.8862 | 4.5694 | 4.5447 | 4.2857 | 0.28364 | 5.8049
2006-01-08 | 11:30 | 0 | 17.054 | 0 | 4 | 1 | 54.99 | 55.587 | 43.666 | 43.571 | 33.232 | 26.117 | 5.899 | 1 | 0 | 61.158 | 57.213 | 46.69 | 18.09 | 0 | 0 | 59.365 | 30.19 | [5 empty] | 0 | 11.419 | 13 | 4.8786 | 4.5622 | 4.5444 | 4.2857 | 0.27644 | 5.6664
2006-01-08 | 11:31 | 0 | 16.971 | 0 | 5 | 0 | 54.959 | 55.533 | 43.587 | 43.518 | 33.318 | 25.965 | 5.84 | 1 | 0 | 61.129 | 57.138 | 46.704 | 18.009 | 0 | 0 | 59.324 | 30.195 | [5 empty] | 0 | 11.441 | 0 | 4.8958 | 4.5785 | 4.5451 | 4.2857 | 0.29277 | 5.9801
2006-01-08 | 11:32 | 1 | 17.072 | 0 | 5 | 0 | 55.053 | 55.648 | 43.635 | 43.683 | 33.153 | 25.992 | 5.943 | 1 | 0 | 61.152 | 57.163 | 46.797 | 18.085 | 0 | 0 | 59.404 | 30.278 | [5 empty] | 17.072 | 11.37 | 1 | 4.8658 | 4.55 | 4.5439 | 4.2857 | 0.26426 | 5.431
2006-01-08 | 11:33 | 0 | 17.047 | 0 | 5 | 0 | 54.961 | 55.51 | 43.659 | 43.587 | 33.201 | 26.014 | 5.891 | 1 | 0 | 61.22 | 57.163 | 46.75 | 18.11 | 0 | 0 | 59.404 | 30.278 | [5 empty] | 0 | 11.374 | 2 | 4.8809 | 4.5644 | 4.5445 | 4.2857 | 0.27866 | 5.7091
2006-01-08 | 11:34 | 0 | 17.016 | 0 | 4 | 0 | 54.796 | 55.505 | 43.583 | 43.537 | 32.25 | 26.009 | 5.912 | 2 | 0 | 61.124 | 57.135 | 46.769 | 18.08 | 0 | 0 | 59.353 | 30.298 | [5 empty] | 0 | 11.259 | 3 | 4.8748 | 4.5586 | 4.5443 | 4.2857 | 0.27284 | 5.597
2006-01-08 | 11:35 | 0 | 17.047 | 1 | 5 | 0 | 54.938 | 55.372 | 43.611 | 43.566 | 32.613 | 26.039 | 5.891 | 1 | 0 | 61.131 | 57.14 | 46.75 | 18.11 | 0 | 0 | 59.358 | 30.376 | [5 empty] | 0 | 11.372 | 4 | 4.8809 | 4.5644 | 4.5445 | 4.2857 | 0.27866 | 5.7091
2006-01-08 | 11:36 | 1 | 17.047 | 0 | 5 | 0 | 54.961 | 55.557 | 43.683 | 43.542 | 32.591 | 26.039 | 6.018 | 1 | 0 | 61.152 | 57.163 | 46.729 | 18.085 | 0 | 0 | 59.358 | 30.497 | [5 empty] | 17.047 | 11.419 | 5 | 4.844 | 4.5292 | 4.543 | 4.2857 | 0.2435 | 5.0269
2006-01-08 | 11:37 | 0 | 17.072 | 0 | 5 | 0 | 55.006 | 55.557 | 43.728 | 43.587 | 33.036 | 26.112 | 5.966 | 1 | 0 | 61.085 | 57.163 | 46.729 | 18.11 | 0 | 0 | 59.381 | 30.448 | [5 empty] | 0 | 11.419 | 6 | 4.8591 | 4.5436 | 4.5436 | 4.2857 | 0.2579 | 5.3075
2006-01-08 | 11:38 | 0 | 17.047 | 0 | 4 | 0 | 55.029 | 55.648 | 43.728 | 43.635 | 33.012 | 26.014 | 5.943 | 1 | 0 | 61.085 | 57.14 | 46.75 | 18.11 | 0 | 0 | 59.337 | 30.497 | [5 empty] | 0 | 11.394 | 7 | 4.8658 | 4.55 | 4.5439 | 4.2857 | 0.26426 | 5.431
2006-01-08 | 11:39 | 1 | 17.047 | 0 | 5 | 0 | 54.891 | 55.627 | 43.683 | 43.611 | 32.919 | 26.088 | 6.095 | 1 | 0 | 61.108 | 57.117 | 46.797 | 18.085 | 0 | 0 | 59.315 | 30.543 | [5 empty] | 17.047 | 11.28 | 8 | 4.8215 | 4.5079 | 4.5421 | 4.2857 | 0.22219 | 4.6083
2006-01-08 | 11:40 | 0 | 17.072 | 0 | 5 | 0 | 55.029 | 55.51 | 43.683 | 43.587 | 33.649 | 26.088 | 6.195 | 1 | 0 | 61.108 | 57.117 | 46.729 | 18.085 | 0 | 0 | 59.269 | 30.641 | [5 empty] | 0 | 11.442 | 9 | 4.7924 | 4.4802 | 4.5409 | 4.2857 | 0.19451 | 4.0587
2006-01-08 | 11:41 | 0 | 17.047 | 0 | 5 | 0 | 55.076 | 55.627 | 43.683 | 43.542 | 33.483 | 26.014 | 6.144 | 2 | 0 | 61.085 | 57.163 | 46.844 | 18.233 | 0 | 0 | 59.358 | 30.712 | [5 empty] | 0 | 11.534 | 10 | 4.8073 | 4.4943 | 4.5415 | 4.2857 | 0.20863 | 4.3398
2006-01-08 | 11:42 | 0 | 17.047 | 0 | 5 | 0 | 55.029 | 55.557 | 43.635 | 43.635 | 33.67 | 26.088 | 6.221 | 1 | 0 | 61.131 | 57.094 | 46.797 | 18.085 | 0 | 0 | 59.292 | 30.737 | [5 empty] | 0 | 11.394 | 11 | 4.7848 | 4.473 | 4.5406 | 4.2857 | 0.18731 | 3.9147
2006-01-08 | 11:43 | 1 | 17.047 | 0 | 4 | 0 | 55.006 | 55.627 | 43.659 | 43.587 | 33.318 | 26.063 | 6.221 | 1 | 0 | 61.063 | 57.071 | 46.706 | 18.085 | 0 | 0 | 59.246 | 30.786 | [5 empty] | 17.047 | 11.419 | 12 | 4.7848 | 4.473 | 4.5406 | 4.2857 | 0.18731 | 3.9147
2006-01-08 | 11:44 | 0 | 17.079 | 1 | 5 | 1 | 55.106 | 55.61 | 43.666 | 43.714 | 33.608 | 26.046 | 6.152 | 1 | 0 | 61.092 | 57.101 | 46.898 | 18.143 | 0 | 0 | 59.232 | 30.864 | [5 empty] | 0 | 11.392 | 13 | 4.8049 | 4.4921 | 4.5414 | 4.2857 | 0.20641 | 4.2958
2006-01-08 | 11:45 | 0 | 17.021 | 0 | 5 | 0 | 55.076 | 55.648 | 43.611 | 43.587 | 33.952 | 26.208 | 6.195 | 1 | 0 | 61.063 | 57.094 | 46.867 | 18.11 | 0 | 0 | 59.203 | 30.882 | [5 empty] | 0 | 11.489 | 0 | 4.7924 | 4.4802 | 4.5409 | 4.2857 | 0.19451 | 4.0587
2006-01-08 | 11:46 | 0 | 17.054 | 0 | 5 | 0 | 55.013 | 55.587 | 43.69 | 43.642 | 34.29 | 26.191 | 6.355 | 1 | 0 | 61.069 | 57.101 | 46.781 | 18.143 | 0 | 0 | 59.232 | 30.938 | [5 empty] | 0 | 11.371 | 1 | 4.7458 | 4.4359 | 4.2533 | 4 | 0.43594 | 9.1857
2006-01-08 | 11:47 | 1 | 17.079 | 0 | 4 | 0 | 54.945 | 55.564 | 43.714 | 43.618 | 32.857 | 26.144 | 6.329 | 2 | 0 | 61.047 | 57.078 | 46.804 | 18.118 | 0 | 0 | 59.232 | 30.962 | [5 empty] | 17.079 | 11.327 | 2 | 4.7534 | 4.4431 | 4.2536 | 4 | 0.44313 | 9.3224
2006-01-08 | 11:48 | 0 | 17.047 | 0 | 5 | 0 | 54.938 | 55.51 | 43.707 | 43.635 | 32.802 | 26.304 | 6.221 | 1 | 0 | 61.063 | 57.071 | 46.75 | 18.06 | 0 | 0 | 59.18 | 30.931 | [5 empty] | 0 | 11.303 | 3 | 4.7848 | 4.473 | 4.2549 | 4 | 0.47303 | 9.8859
2006-01-08 | 11:49 | 0 | 17.104 | 0 | 5 | 0 | 55.013 | 55.587 | 43.69 | 43.76 | 32.407 | 26.215 | 6.229 | 1 | 0 | 61.092 | 57.101 | 46.898 | 18.165 | 0 | 0 | 59.187 | 30.938 | [5 empty] | 0 | 11.253 | 4 | 4.7825 | 4.4708 | 4.2548 | 4 | 0.47081 | 9.8445
2006-01-08 | 11:50 | 0 | 17.072 | 0 | 5 | 0 | 54.8 | 55.466 | 43.707 | 43.659 | 33.012 | 26.353 | 6.195 | 1 | 0 | 61.017 | 57.028 | 46.729 | 18.06 | 0 | 0 | 59.134 | 30.953 | [5 empty] | 0 | 11.141 | 5 | 4.7924 | 4.4802 | 4.2552 | 4 | 0.48022 | 10.0205
2006-01-08 | 11:51 | 1 | 17.104 | 0 | 4 | 0 | 54.831 | 55.426 | 43.738 | 43.666 | 32.527 | 26.289 | 6.229 | 1 | 0 | 61.047 | 57.058 | 46.781 | 18.143 | 0 | 0 | 59.164 | 31.009 | [5 empty] | 17.104 | 11.165 | 6 | 4.7825 | 4.4708 | 4.2548 | 4 | 0.47081 | 9.8445
2006-01-08 | 11:52 | 0 | 17.047 | 0 | 5 | 0 | 54.73 | 55.351 | 43.707 | 43.587 | 31.99 | 26.328 | 6.296 | 1 | 0 | 61.017 | 57.005 | 46.774 | 18.11 | 0 | 0 | 59.091 | 31.002 | [5 empty] | 0 | 11.143 | 7 | 4.763 | 4.4523 | 4.254 | 4 | 0.45227 | 9.4954
2006-01-08 | 11:53 | 0 | 17.072 | 0 | 5 | 0 | 54.754 | 55.237 | 43.635 | 43.728 | 31.676 | 26.377 | 6.144 | 2 | 0 | 60.974 | 57.005 | 46.821 | 18.11 | 0 | 0 | 59.112 | 31.021 | [5 empty] | 0 | 11.026 | 8 | 4.8073 | 4.4943 | 4.2558 | 4 | 0.49434 | 10.2832
2006-01-08 | 11:54 | 0 | 17.047 | 1 | 5 | 0 | 54.709 | 55.351 | 43.659 | 43.707 | 31.531 | 26.328 | 6.221 | 1 | 0 | 60.951 | 56.96 | 46.774 | 18.085 | 0 | 0 | 59.045 | 31.051 | [5 empty] | 0 | 11.002 | 9 | 4.7848 | 4.473 | 4.2549 | 4 | 0.47303 | 9.8859
2006-01-08 | 11:55 | 1 | 17.072 | 0 | 4 | 0 | 54.824 | 55.328 | 43.566 | 43.683 | 32.85 | 26.279 | 6.422 | 1 | 0 | 60.974 | 56.96 | 46.821 | 18.11 | 0 | 0 | 59.068 | 31.075 | [5 empty] | 17.072 | 11.141 | 10 | 4.7263 | 4.4174 | 4.2525 | 4 | 0.41739 | 8.8312
2006-01-08 | 11:56 | 0 | 17.072 | 0 | 5 | 0 | 54.73 | 55.258 | 43.659 | 43.566 | 32.661 | 26.424 | 6.347 | 1 | 0 | 60.996 | 56.96 | 46.774 | 18.085 | 0 | 0 | 59.068 | 31.146 | [5 empty] | 0 | 11.164 | 11 | 4.7482 | 4.4382 | 4.2534 | 4 | 0.43815 | 9.2278
2006-01-08 | 11:57 | 0 | 17.042 | 0 | 5 | 0 | 54.565 | 55.092 | 43.489 | 43.489 | 32.563 | 26.323 | 6.265 | 1 | 0 | 61.012 | 57.044 | 46.839 | 18.08 | 0 | 0 | 58.995 | 31.141 | [5 empty] | 0 | 11.076 | 12 | 4.772 | 4.4608 | 4.2544 | 4 | 0.46085 | 9.6573
2006-01-08 | 11:58 | 0 | 17.042 | 0 | 5 | 0 | 54.565 | 55.162 | 43.583 | 43.537 | 32.176 | 26.348 | 6.19 | 1 | 0 | 60.923 | 56.932 | 46.792 | 18.055 | 0 | 0 | 58.929 | 31.166 | [5 empty] | 0 | 11.028 | 13 | 4.7939 | 4.4816 | 4.2553 | 4 | 0.48161 | 10.0463
2006-01-08 | 11:59 | 0 | 17.047 | 0 | 5 | 1 | 54.593 | 55.144 | 43.587 | 43.446 | 32.424 | 26.279 | 6.296 | 1 | 0 | 60.928 | 56.937 | 46.821 | 18.085 | 0 | 0 | 58.888 | 31.242 | [5 empty] | 0 | 11.147 | 14 | 4.763 | 4.4523 | 4.254 | 4 | 0.45227 | 9.4954
2006-01-08 | 12:00 | 1 | 17.072 | 0 | 4 | 0 | 54.548 | 55.12 | 43.518 | 43.518 | 31.916 | 26.473 | 6.195 | 1 | 0 | 60.928 | 56.916 | 46.774 | 18.11 | 0 | 0 | 58.934 | 31.22 | [5 empty] | 17.072 | 11.03 | 0 | 4.7924 | 4.4802 | 4.2552 | 4 | 0.48022 | 10.0205
2006-01-08 | 12:01 | 0 | 17.047 | 0 | 5 | 0 | 54.593 | 55.099 | 43.611 | 43.494 | 32.919 | 26.473 | 6.525 | 2 | 0 | 60.905 | 56.916 | 46.821 | 18.085 | 0 | 0 | 58.911 | 31.242 | [5 empty] | 0 | 11.099 | 1 | 4.6963 | 4.3889 | 4.537 | 4.2857 | 0.10317 | 2.1967
2006-01-08 | 12:02 | 0 | 17.104 | 0 | 5 | 0 | 54.646 | 55.151 | 43.597 | 43.549 | 33.28 | 26.385 | 6.456 | 1 | 0 | 61.003 | 56.946 | 46.804 | 18.118 | 0 | 0 | 58.895 | 31.274 | [5 empty] | 0 | 11.097 | 2 | 4.7164 | 4.408 | 4.5378 | 4.2857 | 0.12226 | 2.5923
2006-01-08 | 12:03 | 0 | 17.047 | 1 | 5 | 0 | 54.616 | 55.144 | 43.446 | 43.542 | 33.271 | 26.233 | 6.399 | 1 | 0 | 60.905 | 56.893 | 46.797 | 18.085 | 0 | 0 | 58.934 | 31.291 | [5 empty] | 0 | 11.074 | 3 | 4.733 | 4.4238 | 4.5385 | 4.2857 | 0.13804 | 2.9166
2006-01-08 | 12:04 | 1 | 17.072 | 0 | 4 | 0 | 54.548 | 55.099 | 43.425 | 43.446 | 32.35 | 26.233 | 6.296 | 1 | 0 | 60.905 | 56.871 | 46.797 | 18.085 | 0 | 0 | 58.977 | 31.362 | [5 empty] | 17.072 | 11.102 | 4 | 4.763 | 4.4523 | 4.5397 | 4.2857 | 0.16655 | 3.4968
2006-01-08 | 12:05 | 0 | 17.047 | 0 | 5 | 0 | 54.273 | 54.938 | 43.446 | 43.47 | 32.543 | 26.184 | 6.322 | 1 | 0 | 60.862 | 56.871 | 46.821 | 18.208 | 0 | 0 | 59.023 | 31.362 | [5 empty] | 0 | 10.803 | 5 | 4.7554 | 4.4451 | 4.5394 | 4.2857 | 0.15936 | 3.351
2006-01-08 | 12:06 | 0 | 17.021 | 0 | 5 | 0 | 54.203 | 54.847 | 43.377 | 43.401 | 33.036 | 26.233 | 6.296 | 1 | 0 | 60.862 | 56.893 | 46.888 | 18.133 | 0 | 0 | 58.865 | 31.387 | [5 empty] | 0 | 10.802 | 6 | 4.763 | 4.4523 | 4.5397 | 4.2857 | 0.16655 | 3.4968
2006-01-08 | 12:07 | 0 | 17.021 | 0 | 5 | 0 | 54.25 | 54.824 | 43.425 | 43.47 | 32.326 | 26.159 | 6.499 | 1 | 0 | 60.839 | 56.848 | 46.821 | 18.133 | 0 | 0 | 58.888 | 31.411 | [5 empty] | 0 | 10.78 | 7 | 4.7039 | 4.3961 | 4.5373 | 4.2857 | 0.11036 | 2.3462
2006-01-08 | 12:08 | 1 | 17.104 | 0 | 4 | 0 | 54.303 | 54.854 | 43.432 | 43.432 | 32.551 | 26.505 | 6.381 | 2 | 0 | 61.026 | 56.946 | 47.056 | 18.241 | 0 | 0 | 58.94 | 31.539 | [5 empty] | 17.104 | 10.871 | 8 | 4.7383 | 4.4287 | 4.5387 | 4.2857 | 0.14302 | 3.0185
2006-01-08 | 12:09 | 0 | 17.054 | 0 | 5 | 0 | 54.233 | 54.854 | 43.36 | 43.36 | 32.262 | 26.311 | 6.329 | 1 | 0 | 60.891 | 56.9 | 46.919 | 18.143 | 0 | 0 | 58.872 | 31.419 | [5 empty] | 0 | 10.873 | 9 | 4.7534 | 4.4431 | 4.5393 | 4.2857 | 0.15742 | 3.3117
2006-01-08 | 12:10 | 0 | 17.079 | 0 | 5 | 0 | 54.233 | 54.807 | 43.384 | 43.339 | 31.612 | 26.336 | 6.177 | 1 | 0 | 60.891 | 56.9 | 46.781 | 18.118 | 0 | 0 | 58.829 | 31.443 | [5 empty] | 0 | 10.894 | 10 | 4.7977 | 4.4852 | 4.5411 | 4.2857 | 0.19949 | 4.1581
2006-01-08 | 12:11 | 0 | 17.079 | 0 | 5 | 0 | 54.233 | 54.898 | 43.339 | 43.339 | 31.588 | 26.191 | 6.229 | 1 | 0 | 60.891 | 56.832 | 46.781 | 18.118 | 0 | 0 | 58.817 | 31.504 | [5 empty] | 0 | 10.894 | 11 | 4.7825 | 4.4708 | 4.5405 | 4.2857 | 0.1851 | 3.8703
2006-01-08 | 12:12 | 1 | 17.132 | 0 | 4 | 0 | 54.443 | 54.971 | 43.458 | 43.362 | 31.615 | 26.291 | 6.358 | 1 | 0 | 60.894 | 56.857 | 46.785 | 18.145 | 0 | 0 | 58.831 | 31.519 | [5 empty] | 17.132 | 11.081 | 12 | 4.745 | 4.4351 | 4.539 | 4.2857 | 0.14939 | 3.1484
2006-01-08 | 12:13 | 0 | 17.074 | 1 | 5 | 1 | 54.322 | 54.94 | 43.355 | 43.238 | 32.402 | 26.186 | 6.376 | 2 | 0 | 60.841 | 56.85 | 46.891 | 18.113 | 0 | 0 | 58.801 | 31.583 | [5 empty] | 0 | 11.084 | 13 | 4.7397 | 4.4301 | 4.5388 | 4.2857 | 0.14441 | 3.0468
2006-01-08 | 12:14 | 0 | 17.107 | 0 | 5 | 0 | 54.534 | 54.947 | 43.341 | 43.293 | 32.505 | 26.291 | 6.358 | 1 | 0 | 60.871 | 56.836 | 46.968 | 18.145 | 0 | 0 | 58.808 | 31.541 | [5 empty] | 0 | 11.241 | 0 | 4.745 | 4.4351 | 4.539 | 4.2857 | 0.14939 | 3.1484
2006-01-08 | 12:15 | 0 | 17.082 | 0 | 5 | 0 | 54.373 | 55.018 | 43.362 | 43.341 | 31.639 | 26.412 | 6.131 | 1 | 0 | 60.871 | 56.857 | 46.806 | 18.168 | 0 | 0 | 58.854 | 31.566 | [5 empty] | 0 | 11.032 | 1 | 4.8111 | 4.4979 | 4.256 | 4 | 0.49794 | 10.3499
2006-01-08 | 12:16 | 1 | 17.107 | 0 | 4 | 0 | 54.373 | 54.88 | 43.362 | 43.317 | 31.35 | 26.363 | 6.283 | 1 | 0 | 60.825 | 56.836 | 46.853 | 18.168 | 0 | 0 | 58.808 | 31.615 | [5 empty] | 17.107 | 11.056 | 2 | 4.7668 | 4.4559 | 4.2542 | 4 | 0.45587 | 9.5634
2006-01-08 | 12:17 | 0 | 17.107 | 0 | 5 | 0 | 54.352 | 54.88 | 43.293 | 43.293 | 31.566 | 26.171 | 6.358 | 1 | 0 | 60.825 | 56.814 | 46.921 | 18.193 | 0 | 0 | 58.808 | 31.639 | [5 empty] | 0 | 11.059 | 3 | 4.745 | 4.4351 | 4.2533 | 4 | 0.43511 | 9.1699
2006-01-08 | 12:18 | 0 | 17.107 | 0 | 5 | 0 | 54.558 | 54.88 | 43.317 | 43.362 | 32.289 | 26.122 | 6.383 | 1 | 0 | 60.802 | 56.791 | 46.944 | 18.168 | 0 | 0 | 58.785 | 31.639 | [5 empty] | 0 | 11.196 | 4 | 4.7377 | 4.4282 | 4.253 | 4 | 0.42819 | 9.0379
2006-01-08 | 12:19 | 0 | 17.107 | 0 | 5 | 0 | 54.49 | 54.971 | 43.341 | 43.269 | 32.363 | 26.147 | 6.131 | 1 | 0 | 60.802 | 56.768 | 46.853 | 18.145 | 0 | 0 | 58.808 | 31.664 | [5 empty] | 0 | 11.221 | 5 | 4.8111 | 4.4979 | 4.256 | 4 | 0.49794 | 10.3499
2006-01-08 | 12:20 | 1 | 17.107 | 0 | 4 | 0 | 54.443 | 55.132 | 43.362 | 43.293 | 31.615 | 26.218 | 6.105 | 1 | 0 | 60.848 | 56.791 | 46.806 | 18.145 | 0 | 0 | 58.762 | 31.71 | [5 empty] | 17.107 | 11.15 | 6 | 4.8186 | 4.5051 | 4.2563 | 4 | 0.50514 | 10.483
2006-01-08 | 12:21 | 0 | 17.107 | 0 | 5 | 0 | 54.373 | 55.018 | 43.362 | 43.245 | 31.23 | 26.122 | 6.231 | 1 | 0 | 60.825 | 56.791 | 46.83 | 18.12 | 0 | 0 | 58.854 | 31.735 | [5 empty] | 0 | 11.128 | 7 | 4.7819 | 4.4703 | 4.2548 | 4 | 0.47026 | 9.8341
2006-01-08 | 12:22 | 0 | 17.107 | 1 | 5 | 0 | 54.306 | 54.88 | 43.362 | 43.362 | 32.144 | 26.122 | 6.231 | 2 | 0 | 60.802 | 56.768 | 46.944 | 18.145 | 0 | 0 | 58.719 | 31.71 | [5 empty] | 0 | 10.944 | 8 | 4.7819 | 4.4703 | 4.2548 | 4 | 0.47026 | 9.8341
2006-01-08 | 12:23 | 0 | 17.107 | 0 | 5 | 0 | 54.373 | 54.947 | 43.341 | 43.41 | 31.759 | 26.218 | 6.257 | 1 | 0 | 60.782 | 56.791 | 46.9 | 18.145 | 0 | 0 | 58.719 | 31.686 | [5 empty] | 0 | 10.963 | 9 | 4.7744 | 4.4631 | 4.2545 | 4 | 0.46306 | 9.6989
2006-01-08 | 12:24 | 1 | 17.107 | 0 | 4 | 0 | 54.49 | 55.018 | 43.317 | 43.245 | 31.639 | 26.218 | 6.332 | 1 | 0 | 60.759 | 56.768 | 46.806 | 18.168 | 0 | 0 | 58.719 | 31.71 | [5 empty] | 17.107 | 11.245 | 10 | 4.7525 | 4.4423 | 4.2536 | 4 | 0.4423 | 9.3067
2006-01-08 | 12:25 | 0 | 17.107 | 0 | 5 | 0 | 54.581 | 55.085 | 43.317 | 43.269 | 32.289 | 26.122 | 6.18 | 1 | 0 | 60.759 | 56.722 | 46.853 | 18.168 | 0 | 0 | 58.719 | 31.784 | [5 empty] | 0 | 11.312 | 11 | 4.7968 | 4.4844 | 4.2554 | 4 | 0.48438 | 10.0979
2006-01-08 | 12:26 | 0 | 17.057 | 0 | 5 | 0 | 54.511 | 55.132 | 43.269 | 43.269 | 32.049 | 26.193 | 6.105 | 1 | 0 | 60.782 | 56.745 | 46.83 | 18.168 | 0 | 0 | 58.719 | 31.759 | [5 empty] | 0 | 11.242 | 12 | 4.8186 | 4.5051 | 4.2563 | 4 | 0.50514 | 10.483
2006-01-08 | 12:27 | 0 | 17.107 | 0 | 5 | 0 | 54.397 | 55.062 | 43.293 | 43.245 | 31.71 | 26.218 | 6.206 | 1 | 0 | 60.759 | 56.702 | 46.853 | 18.168 | 0 | 0 | 58.696 | 31.784 | [5 empty] | 0 | 11.152 | 13 | 4.7892 | 4.4772 | 4.2551 | 4 | 0.47718 | 9.9636
2006-01-08 | 12:28 | 1 | 17.107 | 0 | 4 | 1 | 54.42 | 54.994 | 43.293 | 43.245 | 31.276 | 26.122 | 6.206 | 2 | 0 | 60.782 | 56.745 | 46.83 | 18.168 | 0 | 0 | 58.742 | 31.735 | [5 empty] | 17.107 | 11.175 | 14 | 4.7892 | 4.4772 | 4.2551 | 4 | 0.47718 | 9.9636
2006-01-08 | 12:29 | 0 | 17.107 | 0 | 5 | 0 | 54.49 | 55.018 | 43.341 | 43.293 | 32.264 | 26.073 | 6.18 | 1 | 0 | 60.759 | 56.722 | 46.921 | 18.145 | 0 | 0 | 58.673 | 31.784 | [5 empty] | 0 | 11.197 | 0 | 4.7968 | 4.4844 | 4.2554 | 4 | 0.48438 | 10.0979
2006-01-08 | 12:30 | 0 | 17.14 | 0 | 5 | 0 | 54.45 | 55.025 | 43.324 | 43.465 | 32.321 | 26.179 | 6.239 | 1 | 0 | 60.743 | 56.752 | 46.884 | 18.201 | 0 | 0 | 58.68 | 31.862 | [5 empty] | 0 | 10.985 | 1 | 4.7796 | 4.468 | 4.5404 | 4.2857 | 0.18233 | 3.8148
2006-01-08 | 12:31 | 0 | 17.082 | 1 | 5 | 0 | 54.467 | 54.924 | 43.341 | 43.269 | 31.88 | 26.122 | 6.08 | 1 | 0 | 60.714 | 56.702 | 46.944 | 18.145 | 0 | 0 | 58.628 | 31.904 | [5 empty] | 0 | 11.198 | 2 | 4.8259 | 4.5121 | 4.5423 | 4.2857 | 0.22634 | 4.6901
2006-01-08 | 12:32 | 1 | 17.097 | 0 | 4 | 0 | 54.527 | 55.102 | 43.31 | 43.31 | 32.282 | 26.137 | 6.146 | 1 | 0 | 60.729 | 56.784 | 46.984 | 18.185 | 0 | 0 | 58.689 | 31.943 | [5 empty] | 17.097 | 11.217 | 3 | 4.8067 | 4.4938 | 4.5415 | 4.2857 | 0.20807 | 4.3288
2006-01-08 | 12:33 | 0 | 17.122 | 0 | 5 | 0 | 54.436 | 55.032 | 43.449 | 43.31 | 32.756 | 26.211 | 6.273 | 1 | 0 | 60.729 | 56.672 | 46.87 | 18.16 | 0 | 0 | 58.644 | 31.968 | [5 empty] | 0 | 11.126 | 4 | 4.7697 | 4.4586 | 4.54 | 4.2857 | 0.17292 | 3.6254
2006-01-08 | 12:34 | 0 | 17.122 | 0 | 5 | 0 | 54.413 | 55.032 | 43.355 | 43.286 | 32.732 | 26.233 | 6.095 | 2 | 0 | 60.729 | 56.672 | 46.87 | 18.135 | 0 | 0 | 58.623 | 31.943 | [5 empty] | 0 | 11.127 | 5 | 4.8215 | 4.5079 | 4.5421 | 4.2857 | 0.22219 | 4.6083
2006-01-08 | 12:35 | 0 | 17.127 | 0 | 5 | 0 | 54.511 | 55.06 | 43.291 | 43.408 | 31.853 | 26.142 | 6.177 | 1 | 0 | 60.734 | 56.677 | 47.012 | 18.165 | 0 | 0 | 58.605 | 31.973 | [5 empty] | 0 | 11.103 | 6 | 4.7977 | 4.4852 | 4.5411 | 4.2857 | 0.19949 | 4.1581
2006-01-08 | 12:36 | 1 | 17.122 | 0 | 4 | 0 | 54.39 | 54.94 | 43.379 | 43.31 | 32.112 | 26.137 | 6.069 | 1 | 0 | 60.707 | 56.649 | 46.846 | 18.185 | 0 | 0 | 58.6 | 31.919 | [5 empty] | 17.122 | 11.08 | 7 | 4.8291 | 4.5151 | 4.5424 | 4.2857 | 0.22939 | 4.7501
2006-01-08 | 12:37 | 0 | 17.152 | 0 | 5 | 0 | 54.602 | 55.06 | 43.384 | 43.339 | 32.62 | 26.24 | 6.074 | 1 | 0 | 60.734 | 56.722 | 46.898 | 18.216 | 0 | 0 | 58.651 | 31.948 | [5 empty] | 0 | 11.263 | 8 | 4.8277 | 4.5137 | 4.5423 | 4.2857 | 0.228 | 4.7228
2006-01-08 | 12:38 | 0 | 17.152 | 0 | 5 | 0 | 54.511 | 55.174 | 43.408 | 43.384 | 32.95 | 26.215 | 6.025 | 1 | 0 | 60.711 | 56.677 | 46.874 | 18.216 | 0 | 0 | 58.671 | 31.973 | [5 empty] | 0 | 11.127 | 9 | 4.8419 | 4.5273 | 4.5429 | 4.2857 | 0.24157 | 4.989
2006-01-08 | 12:39 | 0 | 17.177 | 0 | 5 | 0 | 54.394 | 55.197 | 43.408 | 43.339 | 31.924 | 26.311 | 6.049 | 2 | 0 | 60.711 | 56.677 | 46.965 | 18.19 | 0 | 0 | 58.628 | 31.997 | [5 empty] | 0 | 11.055 | 10 | 4.8349 | 4.5206 | 4.5426 | 4.2857 | 0.23492 | 4.8589
2006-01-08 | 12:40 | 1 | 17.177 | 0 | 5 | 0 | 54.418 | 54.945 | 43.432 | 43.339 | 31.757 | 26.166 | 6.1 | 1 | 0 | 60.711 | 56.766 | 46.898 | 18.216 | 0 | 0 | 58.694 | 31.997 | [5 empty] | 17.177 | 11.079 | 11 | 4.8201 | 4.5065 | 4.542 | 4.2857 | 0.22081 | 4.581
2006-01-08 | 12:41 | 0 | 17.127 | 1 | 4 | 0 | 54.464 | 55.015 | 43.339 | 43.408 | 31.394 | 26.117 | 6 | 1 | 0 | 60.691 | 56.631 | 46.989 | 18.19 | 0 | 0 | 58.605 | 31.997 | [5 empty] | 0 | 11.056 | 12 | 4.8492 | 4.5342 | 4.5432 | 4.2857 | 0.24849 | 5.1243
2006-01-08 | 12:42 | 0 | 17.122 | 0 | 5 | 1 | 54.413 | 54.964 | 43.427 | 43.331 | 31.943 | 26.211 | 5.891 | 1 | 0 | 60.663 | 56.581 | 46.87 | 18.16 | 0 | 0 | 58.555 | 31.992 | [5 empty] | 0 | 11.082 | 13 | 4.8809 | 4.5644 | 4.5445 | 4.2857 | 0.27866 | 5.7091
2006-01-08 | 12:43 | 0 | 17.147 | 0 | 5 | 0 | 54.712 | 55.125 | 43.449 | 43.31 | 32.208 | 26.211 | 5.917 | 1 | 0 | 60.663 | 56.581 | 46.914 | 18.16 | 0 | 0 | 58.509 | 31.992 | [5 empty] | 0 | 11.402 | 0 | 4.8734 | 4.5572 | 4.5442 | 4.2857 | 0.27146 | 5.5703
2006-01-08 | 12:44 | 1 | 17.177 | 0 | 5 | 0 | 54.74 | 55.244 | 43.408 | 43.408 | 32.431 | 26.071 | 6.025 | 1 | 0 | 60.668 | 56.608 | 46.989 | 18.216 | 0 | 0 | 58.516 | 31.997 | [5 empty] | 17.177 | 11.332 | 1 | 4.8419 | 4.5273 | 4.2572 | 4 | 0.52728 | 10.8899
2006-01-08 | 12:45 | 0 | 17.152 | 0 | 4 | 0 | 54.693 | 55.244 | 43.339 | 43.315 | 32.188 | 26.071 | 5.822 | 2 | 0 | 60.668 | 56.631 | 46.942 | 18.216 | 0 | 0 | 58.493 | 31.973 | [5 empty] | 0 | 11.378 | 2 | 4.901 | 4.5835 | 4.2596 | 4 | 0.58347 | 11.905
2006-01-08 | 12:46 | 0 | 17.152 | 0 | 5 | 0 | 54.807 | 55.405 | 43.315 | 43.36 | 32.407 | 26.142 | 5.922 | 1 | 0 | 60.645 | 56.608 | 46.898 | 18.216 | 0 | 0 | 58.47 | 31.973 | [5 empty] | 0 | 11.447 | 3 | 4.8719 | 4.5558 | 4.2584 | 4 | 0.55579 | 11.4081
2006-01-08 | 12:47 | 0 | 17.147 | 0 | 5 | 0 | 54.756 | 55.33 | 43.355 | 43.286 | 32.591 | 26.088 | 5.969 | 1 | 0 | 60.618 | 56.537 | 46.891 | 18.135 | 0 | 0 | 58.443 | 31.992 | [5 empty] | 0 | 11.47 | 4 | 4.8582 | 4.5428 | 4.2579 | 4 | 0.54278 | 11.1724
2006-01-08 | 12:48 | 1 | 17.147 | 0 | 5 | 0 | 54.712 | 55.377 | 43.355 | 43.568 | 32.497 | 26.112 | 5.817 | 1 | 0 | 60.618 | 56.515 | 46.891 | 18.185 | 0 | 0 | 58.42 | 31.992 | [5 empty] | 17.147 | 11.144 | 5 | 4.9025 | 4.5849 | 4.2597 | 4 | 0.58485 | 11.9297
2006-01-08 | 12:49 | 0 | 17.122 | 0 | 4 | 0 | 54.756 | 55.354 | 43.427 | 43.355 | 31.774 | 25.968 | 5.843 | 1 | 0 | 60.618 | 56.515 | 46.87 | 18.16 | 0 | 0 | 58.42 | 31.992 | [5 empty] | 0 | 11.401 | 6 | 4.8949 | 4.5777 | 4.2594 | 4 | 0.57766 | 11.8012
2006-01-08 | 12:50 | 0 | 17.122 | 1 | 5 | 0 | 54.756 | 55.284 | 43.427 | 43.355 | 31.389 | 26.088 | 5.994 | 2 | 0 | 60.663 | 56.515 | 46.87 | 18.135 | 0 | 0 | 58.42 | 32.014 | [5 empty] | 0 | 11.401 | 7 | 4.8509 | 4.5359 | 4.2576 | 4 | 0.53586 | 11.0465
2006-01-08 | 12:51 | 0 | 17.147 | 0 | 5 | 0 | 54.642 | 55.33 | 43.403 | 43.52 | 32.159 | 26.066 | 5.969 | 1 | 0 | 60.618 | 56.537 | 46.846 | 18.16 | 0 | 0 | 58.397 | 32.014 | [5 empty] | 0 | 11.122 | 8 | 4.8582 | 4.5428 | 4.2579 | 4 | 0.54278 | 11.1724
2006-01-08 | 12:52 | 1 | 17.177 | 0 | 5 | 0 | 54.742 | 55.27 | 43.456 | 43.432 | 32.095 | 26.264 | 6.1 | 1 | 0 | 60.625 | 56.521 | 46.921 | 18.19 | 0 | 0 | 58.45 | 32.071 | [5 empty] | 17.177 | 11.31 | 9 | 4.8201 | 4.5065 | 4.2563 | 4 | 0.50652 | 10.5085
2006-01-08 | 12:53 | 0 | 17.202 | 0 | 4 | 0 | 54.742 | 55.337 | 43.504 | 43.48 | 32.287 | 26.311 | 6.049 | 1 | 0 | 60.647 | 56.544 | 46.853 | 18.19 | 0 | 0 | 58.404 | 32.046 | [5 empty] | 0 | 11.262 | 10 | 4.8349 | 4.5206 | 4.2569 | 4 | 0.52064 | 10.7682
2006-01-08 | 12:54 | 0 | 17.177 | 0 | 5 | 0 | 54.719 | 55.291 | 43.597 | 43.48 | 32.527 | 26.191 | 6.023 | 1 | 0 | 60.647 | 56.499 | 46.874 | 18.165 | 0 | 0 | 58.384 | 32.095 | [5 empty] | 0 | 11.239 | 11 | 4.8425 | 4.5278 | 4.2572 | 4 | 0.52783 | 10.9
2006-01-08 | 12:55 | 0 | 17.152 | 0 | 5 | 0 | 54.786 | 55.291 | 43.432 | 43.527 | 32.431 | 26.071 | 5.974 | 1 | 0 | 60.579 | 56.455 | 46.921 | 18.19 | 0 | 0 | 58.427 | 32.117 | [5 empty] | 0 | 11.259 | 12 | 4.8568 | 4.5414 | 4.2578 | 4 | 0.5414 | 11.1473
2006-01-08 | 12:56 | 1 | 17.177 | 0 | 5 | 0 | 54.742 | 55.291 | 43.551 | 43.456 | 33.326 | 26.166 | 6.049 | 1 | 0 | 60.625 | 56.476 | 46.898 | 18.14 | 0 | 0 | 58.518 | 32.215 | [5 empty] | 17.177 | 11.286 | 13 | 4.8349 | 4.5206 | 4.2569 | 4 | 0.52064 | 10.7682
2006-01-08 | 12:57 | 0 | 17.152 | 0 | 4 | 1 | 54.604 | 55.2 | 43.432 | 43.456 | 32.833 | 26.095 | 6.074 | 2 | 0 | 60.579 | 56.476 | 46.944 | 18.19 | 0 | 0 | 58.473 | 32.117 | [5 empty] | 0 | 11.148 | 14 | 4.8277 | 4.5137 | 4.2566 | 4 | 0.51372 | 10.6411
2006-01-08 | 12:58 | 0 | 17.177 | 0 | 5 | 0 | 54.558 | 55.155 | 43.527 | 43.432 | 32.527 | 26.191 | 6.074 | 1 | 0 | 60.602 | 56.476 | 46.944 | 18.165 | 0 | 0 | 58.45 | 32.117 | [5 empty] | 0 | 11.126 | 0 | 4.8277 | 4.5137 | 4.2566 | 4 | 0.51372 | 10.6411
2006-01-08 | 12:59 | 0 | 17.152 | 0 | 5 | 0 | 54.649 | 55.2 | 43.41 | 43.48 | 32.262 | 26.191 | 6 | 1 | 0 | 60.558 | 56.499 | 46.991 | 18.165 | 0 | 0 | 58.45 | 32.117 | [5 empty] | 0 | 11.169 | 1 | 4.8492 | 4.5342 | 4.2575 | 4 | 0.5342 | 11.0163
2006-01-08 | 13:00 | 1 | 17.152 | 1 | 5 | 0 | 54.649 | 55.246 | 43.527 | 43.432 | 31.517 | 26.144 | 5.897 | 1 | 0 | 60.558 | 56.455 | 46.944 | 18.19 | 0 | 0 | 58.427 | 32.166 | [5 empty] | 17.152 | 11.217 | 2 | 4.8792 | 4.5627 | 4.2587 | 4 | 0.56271 | 11.5329
2006-01-08 | 13:01 | 0 | 17.152 | 0 | 4 | 0 | 54.672 | 55.2 | 43.504 | 43.456 | 32.622 | 26.289 | 6.049 | 1 | 0 | 60.558 | 56.455 | 46.898 | 18.216 | 0 | 0 | 58.361 | 32.142 | [5 empty] | 0 | 11.216 | 3 | 4.8349 | 4.5206 | 4.2569 | 4 | 0.52064 | 10.7682
2006-01-08 | 13:02 | 0 | 17.152 | 0 | 5 | 0 | 55.062 | 55.498 | 43.621 | 43.597 | 31.517 | 26.311 | 5.897 | 1 | 0 | 60.558 | 56.476 | 47.012 | 18.216 | 0 | 0 | 58.338 | 32.142 | [5 empty] | 0 | 11.465 | 4 | 4.8792 | 4.5627 | 4.2587 | 4 | 0.56271 | 11.5329
2006-01-08 | 13:03 | 0 | 17.152 | 0 | 4 | 0 | 54.947 | 55.613 | 43.714 | 43.738 | 31.132 | 26.385 | 5.948 | 1 | 0 | 60.579 | 56.455 | 46.874 | 18.165 | 0 | 0 | 58.361 | 32.166 | [5 empty] | 0 | 11.209 | 5 | 4.8643 | 4.5486 | 4.2581 | 4 | 0.54859 | 11.2779
2006-01-08 | 13:04 | 0 | 17.16 | 0 | 4 | 0 | 55.048 | 55.575 | 43.769 | 43.886 | 30.246 | 26.223 | 5.904 | 2 | 0 | 60.565 | 56.462 | 46.951 | 18.223 | 0 | 0 | 58.39 | 32.198 | [5 empty] | 0 | 11.162 | 6 | 4.8772 | 4.5608 | 4.2586 | 4 | 0.56077 | 11.4979
2006-01-08 | 13:05 | 1 | 17.152 | 0 | 4 | 0 | 54.856 | 55.522 | 43.81 | 43.855 | 29.011 | 26.289 | 5.897 | 1 | 0 | 60.536 | 56.432 | 46.944 | 18.19 | 0 | 0 | 58.384 | 32.166 | [5 empty] | 17.152 | 11.001 | 7 | 4.8792 | 4.5627 | 4.2587 | 4 | 0.56271 | 11.5329
2006-01-08 | 13:06 | 0 | 17.152 | 0 | 5 | 0 | 54.81 | 55.384 | 43.951 | 43.951 | 29.082 | 26.36 | 5.796 | 1 | 0 | 60.558 | 56.387 | 46.898 | 18.165 | 0 | 0 | 58.338 | 32.166 | [5 empty] | 0 | 10.859 | 8 | 4.9086 | 4.5907 | 4.2599 | 4 | 0.59067 | 12.0333
2006-01-08 | 13:07 | 0 | 17.177 | 0 | 4 | 0 | 54.786 | 55.361 | 43.855 | 44.068 | 28.77 | 26.264 | 5.745 | 1 | 0 | 60.513 | 56.387 | 46.921 | 18.115 | 0 | 0 | 58.315 | 32.191 | [5 empty] | 0 | 10.718 | 9 | 4.9235 | 4.6048 | 4.2605 | 4 | 0.60478 | 12.2837
2006-01-08 | 13:08 | 0 | 17.177 | 0 | 4 | 0 | 54.649 | 55.223 | 43.996 | 43.972 | 28.506 | 26.409 | 5.922 | 1 | 0 | 60.467 | 56.364 | 46.921 | 18.14 | 0 | 0 | 58.292 | 32.191 | [5 empty] | 0 | 10.677 | 10 | 4.8719 | 4.5558 | 4.2584 | 4 | 0.55579 | 11.4081
2006-01-08 | 13:09 | 1 | 17.152 | 1 | 4 | 0 | 54.719 | 55.246 | 43.951 | 43.951 | 28.746 | 26.336 | 5.822 | 1 | 0 | 60.513 | 56.364 | 46.921 | 18.14 | 0 | 0 | 58.292 | 32.215 | [5 empty] | 17.152 | 10.768 | 11 | 4.901 | 4.5835 | 4.2596 | 4 | 0.58347 | 11.905
2006-01-08 | 13:10 | 0 | 17.152 | 0 | 5 | 0 | 54.628 | 55.246 | 43.972 | 44.044 | 29.155 | 26.36 | 5.871 | 1 | 0 | 60.513 | 56.387 | 46.921 | 18.19 | 0 | 0 | 58.292 | 32.191 | [5 empty] | 0 | 10.584 | 12 | 4.8868 | 4.5699 | 4.259 | 4 | 0.56991 | 11.6623
2006-01-08 | 13:11 | 0 | 17.16 | 0 | 4 | 0 | 54.679 | 55.23 | 43.982 | 44.051 | 29.643 | 26.367 | 5.881 | 1 | 0 | 60.52 | 56.394 | 46.975 | 18.223 | 0 | 0 | 58.345 | 32.269 | [5 empty] | 0 | 10.628 | 13 | 4.8839 | 4.5671 | 4.2589 | 4 | 0.56714 | 11.6125
2006-01-08 | 13:12 | 0 | 17.087 | 0 | 4 | 1 | 54.586 | 55.204 | 43.791 | 43.932 | 29.788 | 26.367 | 5.933 | 1 | 0 | 60.449 | 56.346 | 46.881 | 18.15 | 0 | 0 | 58.274 | 32.174 | [5 empty] | 0 | 10.654 | 14 | 4.8687 | 4.5527 | 4.2583 | 4 | 0.55275 | 11.353
2006-01-08 | 13:13 | 0 | 17.087 | 0 | 5 | 0 | 54.562 | 55.043 | 43.91 | 43.98 | 29.692 | 26.416 | 5.884 | 2 | 0 | 60.472 | 56.325 | 46.905 | 18.15 | 0 | 0 | 58.231 | 32.174 | [5 empty] | 0 | 10.582 | 0 | 4.883 | 4.5663 | 4.2589 | 4 | 0.56631 | 11.5976
2006-01-08 | 13:14 | 1 | 17.087 | 0 | 4 | 0 | 54.471 | 55.043 | 43.838 | 43.862 | 29.356 | 26.321 | 5.884 | 1 | 0 | 60.428 | 56.302 | 46.928 | 18.15 | 0 | 0 | 58.254 | 32.245 | [5 empty] | 17.087 | 10.609 | 1 | 4.883 | 4.5663 | 3.7883 | 3.5294 | 1.0369 | 21.2349
2006-01-08 | 13:15 | 0 | 17.087 | 0 | 4 | 0 | 54.539 | 55.022 | 43.745 | 43.98 | 29.621 | 26.296 | 5.858 | 1 | 0 | 60.428 | 56.257 | 46.972 | 18.125 | 0 | 0 | 58.32 | 32.269 | [5 empty] | 0 | 10.559 | 2 | 4.8906 | 4.5735 | 3.7886 | 3.5294 | 1.0441 | 21.3492
2006-01-08 | 13:16 | 0 | 17.087 | 0 | 4 | 0 | 54.448 | 55.067 | 43.745 | 43.91 | 28.947 | 26.321 | 5.806 | 1 | 0 | 60.428 | 56.302 | 46.949 | 18.175 | 0 | 0 | 58.297 | 32.269 | [5 empty] | 0 | 10.538 | 3 | 4.9057 | 4.5879 | 3.7892 | 3.5294 | 1.0585 | 21.5767
2006-01-08 | 13:17 | 0 | 17.117 | 0 | 5 | 0 | 54.614 | 55.05 | 43.843 | 43.915 | 29.023 | 26.397 | 5.812 | 1 | 0 | 60.41 | 56.307 | 46.977 | 18.206 | 0 | 0 | 58.324 | 32.274 | [5 empty] | 0 | 10.699 | 4 | 4.9039 | 4.5862 | 3.7891 | 3.5294 | 1.0568 | 21.5505
2006-01-08 | 13:18 | 0 | 17.062 | 1 | 4 | 0 | 54.562 | 55.09 | 43.697 | 43.838 | 29.643 | 26.272 | 5.755 | 1 | 0 | 60.405 | 56.302 | 46.858 | 18.15 | 0 | 0 | 58.297 | 32.245 | [5 empty] | 0 | 10.724 | 5 | 4.9205 | 4.602 | 3.7898 | 3.5294 | 1.0726 | 21.7985
2006-01-08 | 13:19 | 1 | 17.092 | 0 | 4 | 0 | 54.544 | 55.188 | 43.774 | 43.867 | 29.842 | 26.35 | 5.837 | 1 | 0 | 60.41 | 56.33 | 46.933 | 18.18 | 0 | 0 | 58.301 | 32.274 | [5 empty] | 17.092 | 10.677 | 6 | 4.8967 | 4.5793 | 3.7888 | 3.5294 | 1.0499 | 21.4413
2006-01-08 | 13:20 | 0 | 17.087 | 0 | 5 | 0 | 54.632 | 55.09 | 43.721 | 43.91 | 30.126 | 26.176 | 5.781 | 1 | 0 | 60.36 | 56.234 | 46.949 | 18.125 | 0 | 0 | 58.254 | 32.269 | [5 empty] | 0 | 10.722 | 7 | 4.913 | 4.5948 | 3.7895 | 3.5294 | 1.0654 | 21.6856
2006-01-08 | 13:21 | 0 | 17.112 | 0 | 4 | 0 | 54.609 | 55.113 | 43.815 | 43.862 | 29.837 | 26.247 | 5.732 | 1 | 0 | 60.36 | 56.234 | 46.928 | 18.125 | 0 | 0 | 58.162 | 32.269 | [5 empty] | 0 | 10.747 | 8 | 4.9272 | 4.6084 | 3.7901 | 3.5294 | 1.079 | 21.8981
2006-01-08 | 13:22 | 0 | 17.087 | 0 | 4 | 0 | 54.609 | 55.137 | 43.721 | 43.932 | 29.837 | 26.176 | 5.832 | 2 | 0 | 60.36 | 56.257 | 47.042 | 18.125 | 0 | 0 | 58.119 | 32.245 | [5 empty] | 0 | 10.677 | 9 | 4.8981 | 4.5807 | 3.7889 | 3.5294 | 1.0513 | 21.4631
2006-01-08 | 13:23 | 1 | 17.087 | 0 | 4 | 0 | 54.653 | 55.137 | 43.791 | 43.862 | 30.536 | 26.223 | 5.806 | 1 | 0 | 60.337 | 56.234 | 46.949 | 18.15 | 0 | 0 | 58.162 | 32.245 | [5 empty] | 17.087 | 10.791 | 10 | 4.9057 | 4.5879 | 3.7892 | 3.5294 | 1.0585 | 21.5767
2006-01-08 | 13:24 | 0 | 17.112 | 0 | 5 | 0 | 54.586 | 55.137 | 43.721 | 43.862 | 29.886 | 26.176 | 5.755 | 1 | 0 | 60.337 | 56.213 | 46.949 | 18.125 | 0 | 0 | 58.139 | 32.269 | [5 empty] | 0 | 10.724 | 11 | 4.9205 | 4.602 | 3.7898 | 3.5294 | 1.0726 | 21.7985
2006-01-08 | 13:25 | 0 | 17.137 | 0 | 4 | 0 | 54.653 | 55.067 | 43.745 | 43.98 | 29.766 | 26.152 | 5.781 | 1 | 0 | 60.337 | 56.191 | 46.905 | 18.125 | 0 | 0 | 58.139 | 32.269 | [5 empty] | 0 | 10.673 | 12 | 4.913 | 4.5948 | 3.7895 | 3.5294 | 1.0654 | 21.6856
2006-01-08 | 13:26 | 0 | 17.142 | 0 | 4 | 0 | 54.544 | 55.095 | 43.867 | 43.939 | 29.528 | 26.372 | 5.711 | 1 | 0 | 60.364 | 56.241 | 46.909 | 18.18 | 0 | 0 | 58.167 | 32.299 | [5 empty] | 0 | 10.605 | 13 | 4.9334 | 4.6142 | 3.7903 | 3.5294 | 1.0848 | 21.9887
2006-01-08 | 13:27 | 0 | 17.087 | 0 | 4 | 0 | 54.539 | 55.067 | 43.791 | 43.838 | 29.452 | 26.176 | 5.884 | 1 | 0 | 60.314 | 56.191 | 47.019 | 18.125 | 0 | 0 | 58.073 | 32.294 | [5 empty] | 0 | 10.701 | 14 | 4.883 | 4.5663 | 3.7883 | 3.5294 | 1.0369 | 21.2349
2006-01-08 | 13:28 | 1 | 17.087 | 1 | 5 | 0 | 54.539 | 55.022 | 43.769 | 43.932 | 29.089 | 26.247 | 5.755 | 1 | 0 | 60.314 | 56.168 | 46.949 | 18.125 | 0 | 0 | 58.096 | 32.269 | [5 empty] | 17.087 | 10.607 | 15 | 4.9205 | 4.602 | 3.7898 | 3.5294 | 1.0726 | 21.7985
2006-01-08 | 13:29 | 0 | 17.117 | 0 | 4 | 1 | 54.567 | 55.118 | 43.819 | 43.843 | 29.312 | 26.301 | 5.763 | 1 | 0 | 60.342 | 56.241 | 46.909 | 18.155 | 0 | 0 | 58.078 | 32.274 | [5 empty] | 0 | 10.724 | 16 | 4.9182 | 4.5998 | 3.7897 | 3.5294 | 1.0704 | 21.7638
2006-01-08 | 13:30 | 0 | 17.087 | 0 | 4 | 0 | 54.471 | 55.09 | 43.745 | 43.862 | 29.234 | 25.982 | 5.781 | 1 | 0 | 60.314 | 56.168 | 46.972 | 18.15 | 0 | 0 | 58.005 | 32.269 | [5 empty] | 0 | 10.609 | 0 | 4.913 | 4.5948 | 3.7895 | 3.5294 | 1.0654 | 21.6856
2006-01-08 | 13:31 | 0 | 17.087 | 0 | 4 | 0 | 54.609 | 55.067 | 43.673 | 43.886 | 29.043 | 26.127 | 5.706 | 1 | 0 | 60.294 | 56.213 | 46.949 | 18.15 | 0 | 0 | 58.05 | 32.269 | [5 empty] | 0 | 10.723 | 1 | 4.9348 | 4.6156 | 3.7904 | 3.5294 | 1.0862 | 22.0103
2006-01-08 | 13:32 | 0 | 17.125 | 0 | 5 | 0 | 54.506 | 55.104 | 43.757 | 43.994 | 28.765 | 26.164 | 5.719 | 1 | 0 | 60.305 | 56.135 | 46.916 | 18.138 | 0 | 0 | 58.087 | 32.306 | [5 empty] | 0 | 10.512 | 2 | 4.931 | 4.612 | 3.7902 | 3.5294 | 1.0826 | 21.9542
2006-01-08 | 13:33 | 1 | 17.125 | 0 | 4 | 0 | 54.576 | 55.127 | 43.757 | 43.874 | 28.43 | 26.188 | 5.667 | 2 | 0 | 60.284 | 56.135 | 46.963 | 18.163 | 0 | 0 | 58.064 | 32.306 | [5 empty] | 17.125 | 10.702 | 3 | 4.9462 | 4.6264 | 3.7908 | 3.5294 | 1.097 | 22.178
2006-01-08 | 13:34 | 0 | 17.15 | 0 | 4 | 0 | 54.392 | 55.172 | 43.712 | 43.922 | 27.826 | 26.333 | 5.667 | 1 | 0 | 60.351 | 56.159 | 46.895 | 18.163 | 0 | 0 | 58.11 | 32.284 | [5 empty] | 0 | 10.47 | 4 | 4.9462 | 4.6264 | 3.7908 | 3.5294 | 1.097 | 22.178
2006-01-08 | 13:35 | 0 | 17.15 | 0 | 5 | 0 | 54.6 | 55.034 | 43.805 | 43.853 | 27.897 | 26.237 | 5.768 | 1 | 0 | 60.262 | 56.112 | 46.895 | 18.163 | 0 | 0 | 58.11 | 32.284 | [5 empty] | 0 | 10.747 | 5 | 4.9168 | 4.5984 | 3.7896 | 3.5294 | 1.069 | 21.7421
2006-01-08 | 13:36 | 0 | 17.099 | 0 | 4 | 0 | 54.644 | 55.195 | 43.781 | 43.853 | 28.331 | 26.213 | 5.667 | 1 | 0 | 60.262 | 56.112 | 46.872 | 18.138 | 0 | 0 | 58.087 | 32.284 | [5 empty] | 0 | 10.791 | 6 | 4.9462 | 4.6264 | 3.7908 | 3.5294 | 1.097 | 22.178
2006-01-08 | 13:37 | 1 | 17.125 | 1 | 4 | 0 | 54.691 | 55.127 | 43.829 | 43.874 | 27.657 | 26.26 | 5.616 | 1 | 0 | 60.262 | 56.112 | 46.895 | 18.138 | 0 | 0 | 58.13 | 32.306 | [5 empty] | 17.125 | 10.817 | 7 | 4.961 | 4.6405 | 3.7914 | 3.5294 | 1.1111 | 22.3962
2006-01-08 | 13:38 | 0 | 17.099 | 0 | 4 | 0 | 54.644 | 55.195 | 43.781 | 43.829 | 28.067 | 26.213 | 5.59 | 1 | 0 | 60.262 | 56.089 | 46.986 | 18.113 | 0 | 0 | 58.11 | 32.331 | [5 empty] | 0 | 10.815 | 8 | 4.9686 | 4.6477 | 3.7917 | 3.5294 | 1.1183 | 22.5069
2006-01-08 | 13:39 | 0 | 17.125 | 0 | 5 | 0 | 54.667 | 55.172 | 43.757 | 43.874 | 27.851 | 26.213 | 5.642 | 1 | 0 | 60.216 | 56.112 | 46.849 | 18.138 | 0 | 0 | 58.018 | 32.306 | [5 empty] | 0 | 10.793 | 9 | 4.9534 | 4.6333 | 3.7911 | 3.5294 | 1.1039 | 22.2851
2006-01-08 | 13:40 | 0 | 17.125 | 0 | 4 | 0 | 54.644 | 55.127 | 43.829 | 43.898 | 27.633 | 26.237 | 5.642 | 1 | 0 | 60.239 | 56.068 | 46.849 | 18.087 | 0 | 0 | 58.041 | 32.284 | [5 empty] | 0 | 10.746 | 10 | 4.9534 | 4.6333 | 3.7911 | 3.5294 | 1.1039 | 22.2851
2006-01-08 | 13:41 | 0 | 17.15 | 0 | 4 | 0 | 54.691 | 55.172 | 43.781 | 43.829 | 27.513 | 26.213 | 5.667 | 1 | 0 | 60.216 | 56.068 | 46.94 | 18.163 | 0 | 0 | 57.975 | 32.235 | [5 empty] | 0 | 10.862 | 11 | 4.9462 | 4.6264 | 3.7908 | 3.5294 | 1.097 | 22.178
2006-01-08 | 13:42 | 1 | 17.15 | 0 | 4 | 0 | 54.737 | 55.127 | 43.757 | 43.994 | 28.331 | 26.237 | 5.616 | 1 | 0 | 60.216 | 56.068 | 46.849 | 18.236 | 0 | 0 | 57.952 | 32.26 | [5 empty] | 17.15 | 10.743 | 12 | 4.961 | 4.6405 | 3.7914 | 3.5294 | 1.1111 | 22.3962
2006-01-08 | 13:43 | 0 | 17.15 | 0 | 5 | 0 | 54.623 | 55.265 | 43.805 | 43.874 | 28.694 | 26.164 | 5.642 | 1 | 0 | 60.239 | 56.068 | 46.825 | 18.211 | 0 | 0 | 57.929 | 32.306 | [5 empty] | 0 | 10.749 | 13 | 4.9534 | 4.6333 | 3.7911 | 3.5294 | 1.1039 | 22.2851
2006-01-08 | 13:44 | 0 | 17.15 | 0 | 4 | 0 | 54.53 | 55.172 | 43.829 | 43.874 | 27.488 | 26.188 | 5.742 | 2 | 0 | 60.262 | 56.044 | 46.895 | 18.188 | 0 | 0 | 57.907 | 32.306 | [5 empty] | 0 | 10.656 | 14 | 4.9243 | 4.6056 | 3.79 | 3.5294 | 1.0762 | 21.8548
2006-01-08 | 13:45 | 0 | 17.125 | 0 | 4 | 0 | 54.644 | 54.943 | 43.805 | 43.922 | 28.381 | 26.115 | 5.693 | 1 | 0 | 60.216 | 56.021 | 46.895 | 18.211 | 0 | 0 | 57.884 | 32.306 | [5 empty] | 0 | 10.722 | 15 | 4.9386 | 4.6192 | 3.7905 | 3.5294 | 1.0898 | 22.0663
2006-01-08 | 13:46 | 0 | 17.125 | 0 | 4 | 1 | 54.782 | 55.172 | 43.805 | 44.015 | 29.344 | 26.284 | 5.719 | 1 | 0 | 60.193 | 56.044 | 46.916 | 18.236 | 0 | 0 | 57.884 | 32.306 | [5 empty] | 0 | 10.767 | 16 | 4.931 | 4.612 | 3.7902 | 3.5294 | 1.0826 | 21.9542
2006-01-08 | 13:47 | 1 | 17.125 | 1 | 4 | 0 | 54.782 | 55.265 | 43.733 | 44.039 | 29.538 | 26.26 | 5.693 | 1 | 0 | 60.193 | 56.021 | 46.895 | 18.211 | 0 | 0 | 57.863 | 32.306 | [5 empty] | 17.125 | 10.743 | 0 | 4.9386 | 4.6192 | 3.7905 | 3.5294 | 1.0898 | 22.0663
2006-01-08 | 13:48 | 0 | 17.155 | 0 | 5 | 0 | 54.628 | 55.223 | 43.786 | 43.951 | 29.494 | 26.387 | 5.672 | 1 | 0 | 60.266 | 56.049 | 46.9 | 18.218 | 0 | 0 | 57.934 | 32.314 | [5 empty] | 0 | 10.677 | 1 | 4.9447 | 4.625 | 3.7908 | 3.5294 | 1.0956 | 22.1566
2006-01-08 | 13:49 | 0 | 17.155 | 0 | 4 | 0 | 54.558 | 55.179 | 43.716 | 43.903 | 28.795 | 26.049 | 5.75 | 1 | 0 | 60.2 | 56.026 | 46.944 | 18.218 | 0 | 0 | 57.911 | 32.289 | [5 empty] | 0 | 10.655 | 2 | 4.922 | 4.6034 | 3.7899 | 3.5294 | 1.074 | 21.8202
2006-01-08 | 13:50 | 0 | 17.099 | 0 | 4 | 0 | 54.576 | 55.104 | 43.757 | 43.829 | 28.741 | 26.115 | 5.742 | 1 | 0 | 60.173 | 55.998 | 46.916 | 18.163 | 0 | 0 | 57.929 | 32.284 | [5 empty] | 0 | 10.747 | 3 | 4.9243 | 4.6056 | 3.79 | 3.5294 | 1.0762 | 21.8548
2006-01-08 | 13:51 | 0 | 17.13 | 0 | 4 | 0 | 54.672 | 55.132 | 43.81 | 43.903 | 29.928 | 26.098 | 5.799 | 1 | 0 | 60.221 | 56.002 | 46.991 | 18.218 | 0 | 0 | 57.934 | 32.314 | [5 empty] | 0 | 10.769 | 4 | 4.9077 | 4.5898 | 3.7893 | 3.5294 | 1.0604 | 21.6072
2006-01-08 | 13:52 | 1 | 17.14 | 0 | 5 | 0 | 54.681 | 55.165 | 43.795 | 43.96 | 29.768 | 26.13 | 5.783 | 1 | 0 | 60.186 | 55.988 | 47 | 18.203 | 0 | 0 | 57.943 | 32.321 | [5 empty] | 17.14 | 10.721 | 5 | 4.9124 | 4.5943 | 3.7895 | 3.5294 | 1.0649 | 21.6769
2006-01-08 | 13:53 | 0 | 17.14 | 0 | 4 | 0 | 54.59 | 55.118 | 43.819 | 43.889 | 29.768 | 26.299 | 5.783 | 1 | 0 | 60.164 | 55.965 | 46.93 | 18.153 | 0 | 0 | 57.943 | 32.394 | [5 empty] | 0 | 10.701 | 6 | 4.9124 | 4.5943 | 3.7895 | 3.5294 | 1.0649 | 21.6769
2006-01-08 | 13:54 | 0 | 17.089 | 0 | 4 | 0 | 54.637 | 55.071 | 43.748 | 43.937 | 29.768 | 26.372 | 5.709 | 1 | 0 | 60.141 | 55.944 | 46.954 | 18.178 | 0 | 0 | 57.877 | 32.37 | [5 empty] | 0 | 10.7 | 7 | 4.9339 | 4.6147 | 3.7903 | 3.5294 | 1.0853 | 21.9974
2006-01-08 | 13:55 | 0 | 17.114 | 0 | 4 | 0 | 54.567 | 55.048 | 43.819 | 43.889 | 29.575 | 26.468 | 5.809 | 2 | 0 | 60.164 | 55.988 | 47.024 | 18.178 | 0 | 0 | 57.92 | 32.345 | [5 empty] | 0 | 10.678 | 8 | 4.9048 | 4.5871 | 3.7892 | 3.5294 | 1.0577 | 21.5636
2006-01-08 | 13:56 | 1 | 17.114 | 1 | 5 | 0 | 54.544 | 55.004 | 43.843 | 43.96 | 29.839 | 26.662 | 5.709 | 1 | 0 | 60.164 | 55.988 | 46.909 | 18.178 | 0 | 0 | 57.877 | 32.345 | [5 empty] | 17.114 | 10.584 | 9 | 4.9339 | 4.6147 | 3.7903 | 3.5294 | 1.0853 | 21.9974
2006-01-08 | 13:57 | 0 | 17.14 | 0 | 4 | 0 | 54.544 | 55.048 | 43.726 | 43.913 | 30.418 | 26.564 | 5.709 | 1 | 0 | 60.141 | 55.921 | 46.909 | 18.178 | 0 | 0 | 57.877 | 32.345 | [5 empty] | 0 | 10.631 | 10 | 4.9339 | 4.6147 | 3.7903 | 3.5294 | 1.0853 | 21.9974
2006-01-08 | 13:58 | 0 | 17.17 | 0 | 4 | 0 | 54.595 | 55.123 | 43.755 | 43.941 | 30.136 | 26.642 | 5.714 | 1 | 0 | 60.145 | 56.016 | 47.052 | 18.233 | 0 | 0 | 57.882 | 32.399 | [5 empty] | 0 | 10.654 | 11 | 4.9325 | 4.6134 | 3.7903 | 3.5294 | 1.084 | 21.9758
2006-01-08 | 13:59 | 0 | 17.089 | 0 | 4 | 0 | 54.614 | 55.118 | 43.726 | 43.867 | 29.817 | 26.564 | 5.631 | 1 | 0 | 60.095 | 55.944 | 46.977 | 18.203 | 0 | 0 | 57.854 | 32.345 | [5 empty] | 0 | 10.747 | 12 | 4.9567 | 4.6363 | 3.7913 | 3.5294 | 1.1069 | 22.3322
2006-01-08 | 14:00 | 0 | 17.14 | 0 | 5 | 0 | 54.52 | 55.048 | 43.771 | 43.867 | 29.938 | 26.492 | 5.758 | 1 | 0 | 60.072 | 55.921 | 46.93 | 18.178 | 0 | 0 | 57.831 | 32.345 | [5 empty] | 0 | 10.653 | 13 | 4.9197 | 4.6012 | 3.7898 | 3.5294 | 1.0718 | 21.7855
2006-01-08 | 14:01 | 1 | 17.14 | 0 | 4 | 0 | 54.499 | 55.048 | 43.771 | 43.843 | 29.648 | 26.564 | 5.657 | 1 | 0 | 60.095 | 55.921 | 46.93 | 18.153 | 0 | 0 | 57.809 | 32.321 | [5 empty] | 17.14 | 10.656 | 14 | 4.9491 | 4.6291 | 3.791 | 3.5294 | 1.0997 | 22.2209
2006-01-08 | 14:02 | 0 | 17.14 | 0 | 4 | 0 | 54.52 | 55.095 | 43.755 | 43.896 | 29.942 | 26.667 | 5.739 | 1 | 0 | 60.122 | 55.972 | 46.982 | 18.208 | 0 | 0 | 57.859 | 32.399 | [5 empty] | 0 | 10.624 | 15 | 4.9252 | 4.6064 | 3.79 | 3.5294 | 1.077 | 21.8678
2006-01-08 | 14:03 | 0 | 17.114 | 0 | 4 | 1 | 54.567 | 54.98 | 43.726 | 43.889 | 30.538 | 26.662 | 5.683 | 2 | 0 | 60.072 | 55.921 | 47 | 18.178 | 0 | 0 | 57.809 | 32.37 | [5 empty] | 0 | 10.678 | 16 | 4.9415 | 4.6219 | 3.7907 | 3.5294 | 1.0925 | 22.1093
2006-01-08 | 14:04 | 0 | 17.195 | 0 | 5 | 0 | 54.504 | 55.123 | 43.755 | 43.896 | 30.69 | 26.593 | 5.814 | 1 | 0 | 60.145 | 55.949 | 46.891 | 18.208 | 0 | 0 | 57.904 | 32.399 | [5 empty] | 0 | 10.608 | 0 | 4.9034 | 4.5857 | 3.7891 | 3.5294 | 1.0563 | 21.5418
2006-01-08 | 14:05 | 0 | 17.145 | 0 | 4 | 0 | 54.527 | 55.076 | 43.776 | 43.917 | 30.497 | 26.667 | 5.765 | 1 | 0 | 60.122 | 55.925 | 46.891 | 18.233 | 0 | 0 | 57.904 | 32.399 | [5 empty] | 0 | 10.61 | 1 | 4.9176 | 4.5992 | 3.7897 | 3.5294 | 1.0698 | 21.7551
2006-01-08 | 14:06 | 1 | 17.114 | 1 | 4 | 0 | 54.681 | 55.027 | 43.819 | 43.843 | 30.082 | 26.564 | 5.734 | 1 | 0 | 60.052 | 55.897 | 46.886 | 18.178 | 0 | 0 | 57.877 | 32.394 | [5 empty] | 17.114 | 10.838 | 2 | 4.9267 | 4.6078 | 3.7901 | 3.5294 | 1.0784 | 21.8894
2006-01-08 | 14:07 | 0 | 17.14 | 0 | 4 | 0 | 54.567 | 55.071 | 43.702 | 43.889 | 29.817 | 26.662 | 5.783 | 1 | 0 | 60.118 | 55.921 | 46.863 | 18.203 | 0 | 0 | 57.877 | 32.37 | [5 empty] | 0 | 10.678 | 3 | 4.9124 | 4.5943 | 3.7895 | 3.5294 | 1.0649 | 21.6769
2006-01-08 | 14:08 | 0 | 17.17 | 0 | 5 | 0 | 54.686 | 55.123 | 43.776 | 43.965 | 30.232 | 26.593 | 5.714 | 1 | 0 | 60.079 | 55.879 | 46.982 | 18.208 | 0 | 0 | 57.859 | 32.399 | [5 empty] | 0 | 10.721 | 4 | 4.9325 | 4.6134 | 3.7903 | 3.5294 | 1.084 | 21.9758
2006-01-08 | 14:09 | 0 | 17.145 | 0 | 4 | 0 | 54.665 | 55.169 | 43.731 | 43.989 | 30.327 | 26.642 | 5.636 | 1 | 0 | 60.079 | 55.879 | 46.914 | 18.208 | 0 | 0 | 57.859 | 32.424 | [5 empty] | 0 | 10.676 | 5 | 4.9552 | 4.635 | 3.7912 | 3.5294 | 1.1055 | 22.3108
2006-01-08 | 14:10 | 1 | 17.145 | 0 | 4 | 0 | 54.572 | 55.099 | 43.824 | 43.872 | 29.653 | 26.836 | 5.662 | 1 | 0 | 60.1 | 55.902 | 46.891 | 18.233 | 0 | 0 | 57.79 | 32.375 | [5 empty] | 17.145 | 10.7 | 6 | 4.9476 | 4.6278 | 3.7909 | 3.5294 | 1.0983 | 22.1995
2006-01-08 | 14:11 | 0 | 17.114 | 0 | 4 | 0 | 54.406 | 55.071 | 43.726 | 43.913 | 28.854 | 26.782 | 5.657 | 1 | 0 | 60.029 | 55.827 | 46.909 | 18.203 | 0 | 0 | 57.763 | 32.37 | [5 empty] | 0 | 10.493 | 7 | 4.9491 | 4.6291 | 3.791 | 3.5294 | 1.0997 | 22.2209
2006-01-08 | 14:12 | 0 | 17.087 | 0 | 5 | 0 | 54.586 | 54.975 | 43.745 | 43.838 | 29.114 | 26.73 | 5.629 | 2 | 0 | 60.024 | 55.802 | 46.949 | 18.1 | 0 | 0 | 57.669 | 32.343 | [5 empty] | 0 | 10.748 | 8 | 4.9572 | 4.6369 | 3.7913 | 3.5294 | 1.1075 | 22.3407
2006-01-08 | 14:13 | 0 | 17.087 | 0 | 4 | 0 | 54.609 | 55.137 | 43.745 | 43.886 | 29.692 | 26.752 | 5.654 | 1 | 0 | 59.979 | 55.778 | 46.905 | 18.125 | 0 | 0 | 57.758 | 32.343 | [5 empty] | 0 | 10.723 | 9 | 4.95 | 4.63 | 3.791 | 3.5294 | 1.1006 | 22.2338
2006-01-08 | 14:14 | 0 | 17.087 | 0 | 4 | 0 | 54.677 | 55.251 | 43.697 | 43.838 | 30.271 | 26.752 | 5.58 | 1 | 0 | 59.979 | 55.802 | 46.811 | 18.125 | 0 | 0 | 57.738 | 32.294 | [5 empty] | 0 | 10.839 | 10 | 4.9715 | 4.6505 | 3.7919 | 3.5294 | 1.121 | 22.5494
2006-01-08 | 14:15 | 1 | 17.112 | 1 | 4 | 0 | 54.539 | 55.137 | 43.697 | 43.838 | 29.428 | 26.752 | 5.629 | 1 | 0 | 60.002 | 55.778 | 46.835 | 18.125 | 0 | 0 | 57.781 | 32.318 | [5 empty] | 17.112 | 10.701 | 11 | 4.9572 | 4.6369 | 3.7913 | 3.5294 | 1.1075 | 22.3407
2006-01-08 | 14:16 | 0 | 17.112 | 0 | 5 | 0 | 54.586 | 55.067 | 43.697 | 43.791 | 28.947 | 26.777 | 5.603 | 1 | 0 | 60.002 | 55.755 | 46.858 | 18.1 | 0 | 0 | 57.758 | 32.294 | [5 empty] | 0 | 10.795 | 12 | 4.9648 | 4.6441 | 3.7916 | 3.5294 | 1.1147 | 22.4516
2006-01-08 | 14:17 | 0 | 17.142 | 0 | 4 | 0 | 54.637 | 55.209 | 43.702 | 43.819 | 29.097 | 26.711 | 5.559 | 1 | 0 | 60.006 | 55.806 | 46.818 | 18.155 | 0 | 0 | 57.765 | 32.323 | [5 empty] | 0 | 10.818 | 13 | 4.9776 | 4.6563 | 3.7921 | 3.5294 | 1.1269 | 22.6385
2006-01-08 | 14:18 | 0 | 17.112 | 0 | 4 | 0 | 54.632 | 55.228 | 43.673 | 43.815 | 28.849 | 26.615 | 5.611 | 1 | 0 | 59.983 | 55.783 | 46.886 | 18.155 | 0 | 0 | 57.742 | 32.323 | [5 empty] | 0 | 10.817 | 14 | 4.9625 | 4.6419 | 3.7915 | 3.5294 | 1.1125 | 22.4175
2006-01-08 | 14:19 | 0 | 17.112 | 0 | 4 | 0 | 54.586 | 55.181 | 43.697 | 43.815 | 28.344 | 26.61 | 5.502 | 1 | 0 | 59.956 | 55.732 | 46.835 | 18.125 | 0 | 0 | 57.715 | 32.294 | [5 empty] | 0 | 10.771 | 15 | 4.9942 | 4.672 | 3.7928 | 3.5294 | 1.1426 | 22.8792
2006-01-08 | 14:20 | 1 | 17.112 | 0 | 5 | 1 | 54.609 | 55.113 | 43.838 | 43.886 | 28.464 | 26.681 | 5.68 | 2 | 0 | 59.913 | 55.708 | 46.835 | 18.1 | 0 | 0 | 57.669 | 32.343 | [5 empty] | 17.112 | 10.723 | 16 | 4.9424 | 4.6228 | 3.7907 | 3.5294 | 1.0934 | 22.1222
2006-01-08 | 14:21 | 0 | 17.137 | 0 | 4 | 0 | 54.586 | 55.022 | 43.697 | 43.886 | 29.499 | 26.586 | 5.58 | 1 | 0 | 59.933 | 55.664 | 46.835 | 18.1 | 0 | 0 | 57.624 | 32.343 | [5 empty] | 0 | 10.7 | 0 | 4.9715 | 4.6505 | 3.7919 | 3.5294 | 1.121 | 22.5494
2006-01-08 | 14:22 | 0 | 17.137 | 0 | 4 | 0 | 54.723 | 55.181 | 43.886 | 43.838 | 29.452 | 26.777 | 5.603 | 1 | 0 | 59.956 | 55.708 | 46.79 | 18.125 | 0 | 0 | 57.715 | 32.343 | [5 empty] | 0 | 10.885 | 1 | 4.9648 | 4.6441 | 4.0122 | 3.75 | 0.89409 | 18.0085
2006-01-08 | 14:23 | 0 | 17.112 | 0 | 4 | 0 | 54.609 | 55.16 | 43.721 | 43.91 | 29.597 | 26.706 | 5.629 | 1 | 0 | 59.956 | 55.708 | 46.811 | 18.15 | 0 | 0 | 57.692 | 32.343 | [5 empty] | 0 | 10.699 | 2 | 4.9572 | 4.6369 | 4.0119 | 3.75 | 0.88689 | 17.8909
2006-01-08 | 14:24 | 1 | 17.142 | 0 | 5 | 0 | 54.637 | 55.256 | 43.75 | 43.984 | 29.337 | 26.591 | 5.611 | 1 | 0 | 59.96 | 55.692 | 46.886 | 18.155 | 0 | 0 | 57.674 | 32.372 | [5 empty] | 17.142 | 10.653 | 3 | 4.9625 | 4.6419 | 4.0121 | 3.75 | 0.89188 | 17.9724
2006-01-08 | 14:25 | 0 | 17.112 | 1 | 4 | 0 | 54.609 | 55.113 | 43.697 | 43.862 | 29.862 | 26.586 | 5.629 | 1 | 0 | 59.89 | 55.641 | 46.905 | 18.125 | 0 | 0 | 57.624 | 32.343 | [5 empty] | 0 | 10.747 | 4 | 4.9572 | 4.6369 | 4.0119 | 3.75 | 0.88689 | 17.8909
2006-01-08 | 14:26 | 0 | 17.142 | 0 | 4 | 0 | 54.614 | 55.141 | 43.819 | 43.915 | 29.722 | 26.686 | 5.559 | 1 | 0 | 59.956 | 55.664 | 46.811 | 18.125 | 0 | 0 | 57.646 | 32.39 | [5 empty] | 0 | 10.699 | 5 | 4.9776 | 4.6563 | 4.0127 | 3.75 | 0.90627 | 18.2069
2006-01-08 | 14:27 | 0 | 17.112 | 0 | 4 | 0 | 54.609 | 55.09 | 43.745 | 43.815 | 29.572 | 26.586 | 5.477 | 1 | 0 | 59.89 | 55.641 | 46.835 | 18.125 | 0 | 0 | 57.624 | 32.39 | [5 empty] | 0 | 10.794 | 6 | 5.0015 | 4.679 | 4.0137 | 3.75 | 0.92897 | 18.5738
2006-01-08 | 14:28 | 0 | 17.112 | 0 | 5 | 0 | 54.562 | 55.09 | 43.745 | 43.838 | 28.778 | 26.512 | 5.502 | 1 | 0 | 59.89 | 55.641 | 46.811 | 18.1 | 0 | 0 | 57.624 | 32.39 | [5 empty] | 0 | 10.724 | 7 | 4.9942 | 4.672 | 4.0134 | 3.75 | 0.92205 | 18.4623
2006-01-08 | 14:29 | 1 | 17.167 | 0 | 4 | 0 | 54.66 | 55.209 | 43.774 | 43.96 | 29.337 | 26.47 | 5.559 | 1 | 0 | 59.894 | 55.645 | 46.863 | 18.155 | 0 | 0 | 57.651 | 32.397 | [5 empty] | 17.167 | 10.7 | 8 | 4.9776 | 4.6563 | 4.0127 | 3.75 | 0.90627 | 18.2069
2006-01-08 | 14:30 | 0 | 17.137 | 0 | 4 | 0 | 54.586 | 55.181 | 43.838 | 44.003 | 29.283 | 26.537 | 5.706 | 2 | 0 | 59.89 | 55.594 | 46.811 | 18.125 | 0 | 0 | 57.603 | 32.367 | [5 empty] | 0 | 10.583 | 9 | 4.9348 | 4.6156 | 4.011 | 3.75 | 0.86558 | 17.5403
2006-01-08 | 14:31 | 0 | 17.167 | 0 | 5 | 0 | 54.59 | 55.165 | 43.702 | 43.915 | 29.386 | 26.542 | 5.559 | 1 | 0 | 59.894 | 55.692 | 46.933 | 18.206 | 0 | 0 | 57.585 | 32.372 | [5 empty] | 0 | 10.675 | 10 | 4.9776 | 4.6563 | 4.0127 | 3.75 | 0.90627 | 18.2069
2006-01-08 | 14:32 | 0 | 17.122 | 0 | 4 | 0 | 54.546 | 55.074 | 43.683 | 43.846 | 29.099 | 26.448 | 5.438 | 1 | 0 | 59.828 | 55.578 | 46.842 | 18.135 | 0 | 0 | 57.542 | 32.375 | [5 empty] | 0 | 10.7 | 11 | 5.0129 | 4.6898 | 4.0141 | 3.75 | 0.93976 | 18.747
2006-01-08 | 14:33 | 0 | 17.122 | 0 | 4 | 0 | 54.546 | 55.167 | 43.776 | 43.8 | 28.954 | 26.473 | 5.539 | 1 | 0 | 59.874 | 55.578 | 46.774 | 18.11 | 0 | 0 | 57.496 | 32.326 | [5 empty] | 0 | 10.746 | 12 | 4.9834 | 4.6618 | 4.0129 | 3.75 | 0.9118 | 18.2967
2006-01-08 | 14:34 | 1 | 17.122 | 1 | 4 | 0 | 54.616 | 55.144 | 43.683 | 43.893 | 29.148 | 26.402 | 5.438 | 1 | 0 | 59.828 | 55.601 | 46.821 | 18.135 | 0 | 0 | 57.496 | 32.326 | [5 empty] | 17.122 | 10.723 | 13 | 5.0129 | 4.6898 | 4.0141 | 3.75 | 0.93976 | 18.747
2006-01-08 | 14:35 | 0 | 17.13 | 0 | 5 | 0 | 54.646 | 55.174 | 43.714 | 43.994 | 29.469 | 26.385 | 5.572 | 1 | 0 | 59.881 | 55.587 | 46.919 | 18.118 | 0 | 0 | 57.526 | 32.358 | [5 empty] | 0 | 10.652 | 14 | 4.9738 | 4.6527 | 4.0126 | 3.75 | 0.90267 | 18.1484
2006-01-08 | 14:36 | 0 | 17.122 | 0 | 4 | 1 | 54.546 | 55.074 | 43.728 | 43.822 | 29.388 | 26.426 | 5.487 | 1 | 0 | 59.828 | 55.578 | 46.75 | 18.11 | 0 | 0 | 57.496 | 32.304 | [5 empty] | 0 | 10.724 | 15 | 4.9986 | 4.6762 | 4.0136 | 3.75 | 0.9262 | 18.5292
2006-01-08 | 14:37 | 0 | 17.122 | 0 | 4 | 0 | 54.569 | 55.097 | 43.704 | 43.8 | 29.533 | 26.448 | 5.464 | 1 | 0 | 59.828 | 55.557 | 46.797 | 18.085 | 0 | 0 | 57.43 | 32.304 | [5 empty] | 0 | 10.769 | 0 | 5.0053 | 4.6826 | 4.0138 | 3.75 | 0.93256 | 18.6316
2006-01-08 | 14:38 | 1 | 17.155 | 0 | 5 | 0 | 54.6 | 55.013 | 43.736 | 43.901 | 29.371 | 26.529 | 5.724 | 1 | 0 | 59.814 | 55.655 | 46.919 | 18.168 | 0 | 0 | 57.459 | 32.336 | [5 empty] | 17.155 | 10.699 | 1 | 4.9296 | 4.6106 | 4.0108 | 3.75 | 0.8606 | 17.4578
2006-01-08 | 14:39 | 0 | 17.122 | 0 | 4 | 0 | 54.525 | 55.074 | 43.683 | 43.822 | 29.05 | 26.593 | 5.539 | 1 | 0 | 59.828 | 55.557 | 46.774 | 18.135 | 0 | 0 | 57.475 | 32.255 | [5 empty] | 0 | 10.703 | 2 | 4.9834 | 4.6618 | 4.0129 | 3.75 | 0.9118 | 18.2967
2006-01-08 | 14:40 | 0 | 17.155 | 0 | 4 | 0 | 54.67 | 55.036 | 43.736 | 43.807 | 28.672 | 26.554 | 5.546 | 2 | 0 | 59.858 | 55.587 | 46.781 | 18.092 | 0 | 0 | 57.526 | 32.287 | [5 empty] | 0 | 10.863 | 3 | 4.9814 | 4.6599 | 4.0129 | 3.75 | 0.90987 | 18.2653
2006-01-08 | 14:41 | 0 | 17.122 | 0 | 5 | 0 | 54.684 | 55.167 | 43.611 | 43.822 | 29.582 | 26.304 | 5.639 | 1 | 0 | 59.805 | 55.51 | 46.865 | 18.11 | 0 | 0 | 57.453 | 32.304 | [5 empty] | 0 | 10.862 | 4 | 4.9543 | 4.6341 | 4.0118 | 3.75 | 0.88412 | 17.8455
2006-01-08 | 14:42 | 0 | 17.155 | 0 | 4 | 0 | 54.714 | 55.218 | 43.666 | 43.666 | 29.781 | 26.409 | 5.472 | 1 | 0 | 59.792 | 55.54 | 46.842 | 18.11 | 0 | 0 | 57.407 | 32.255 | [5 empty] | 0 | 11.048 | 5 | 5.003 | 4.6804 | 4.0137 | 3.75 | 0.93035 | 18.596
2006-01-08 | 14:43 | 1 | 17.155 | 0 | 4 | 0 | 54.737 | 55.242 | 43.594 | 43.69 | 29.66 | 26.385 | 5.521 | 1 | 0 | 59.769 | 55.54 | 46.804 | 18.168 | 0 | 0 | 57.505 | 32.287 | [5 empty] | 17.155 | 11.047 | 6 | 4.9887 | 4.6668 | 4.0132 | 3.75 | 0.91679 | 18.3773
2006-01-08 | 14:44 | 0 | 17.147 | 1 | 5 | 0 | 54.754 | 55.258 | 43.518 | 43.659 | 29.533 | 26.377 | 5.564 | 1 | 0 | 59.828 | 55.51 | 46.727 | 18.135 | 0 | 0 | 57.475 | 32.279 | [5 empty] | 0 | 11.095 | 7 | 4.9762 | 4.6549 | 4.0126 | 3.75 | 0.90488 | 18.1844
2006-01-08 | 14:45 | 0 | 17.155 | 0 | 4 | 0 | 54.761 | 55.288 | 43.642 | 43.618 | 30.119 | 26.505 | 5.521 | 1 | 0 | 59.792 | 55.54 | 46.804 | 18.143 | 0 | 0 | 57.459 | 32.336 | [5 empty] | 0 | 11.143 | 8 | 4.9887 | 4.6668 | 4.0132 | 3.75 | 0.91679 | 18.3773
2006-01-08 | 14:46 | 0 | 17.122 | 0 | 5 | 0 | 54.777 | 55.305 | 43.377 | 43.542 | 30.543 | 26.304 | 5.639 | 1 | 0 | 59.851 | 55.51 | 46.774 | 18.208 | 0 | 0 | 57.407 | 32.279 | [5 empty] | 0 | 11.235 | 9 | 4.9543 | 4.6341 | 4.0118 | 3.75 | 0.88412 | 17.8455
2006-01-08 | 14:47 | 1 | 17.155 | 0 | 4 | 0 | 54.576 | 55.379 | 42.985 | 43.291 | 30.433 | 26.313 | 5.446 | 2 | 0 | 59.769 | 55.494 | 46.781 | 18.143 | 0 | 0 | 57.437 | 32.336 | [5 empty] | 17.155 | 11.285 | 10 | 5.0105 | 4.6875 | 4.014 | 3.75 | 0.93755 | 18.7116
2006-01-08 | 14:48 | 0 | 17.13 | 0 | 5 | 0 | 54.485 | 55.104 | 42.351 | 42.678 | 32.166 | 26.264 | 5.521 | 1 | 0 | 59.769 | 55.494 | 46.919 | 18.118 | 0 | 0 | 57.393 | 32.358 | [5 empty] | 0 | 11.807 | 11 | 4.9887 | 4.6668 | 4.0132 | 3.75 | 0.91679 | 18.3773
2006-01-08 | 14:49 | 0 | 17.13 | 0 | 5 | 0 | 54.348 | 54.99 | 42.114 | 42.138 | 32.456 | 26.385 | 5.472 | 1 | 0 | 59.792 | 55.517 | 46.734 | 18.143 | 0 | 0 | 57.437 | 32.311 | [5 empty] | 0 | 12.21 | 12 | 5.003 | 4.6804 | 4.0137 | 3.75 | 0.93035 | 18.596
2006-01-08 | 14:50 | 0 | 17.13 | 0 | 4 | 0 | 54.485 | 54.966 | 41.951 | 41.855 | 34.031 | 26.313 | 5.521 | 1 | 0 | 59.746 | 55.47 | 46.757 | 18.118 | 0 | 0 | 57.459 | 32.336 | [5 empty] | 0 | 12.63 | 13 | 4.9887 | 4.6668 | 4.0132 | 3.75 | 0.91679 | 18.3773
2006-01-08 | 14:51 | 1 | 17.155 | 0 | 5 | 0 | 54.324 | 55.013 | 42.044 | 41.855 | 33.35 | 26.434 | 5.42 | 1 | 0 | 59.769 | 55.47 | 46.734 | 18.092 | 0 | 0 | 57.482 | 32.382 | [5 empty] | 17.155 | 12.469 | 14 | 5.0181 | 4.6947 | 4.0143 | 3.75 | 0.94474 | 18.8267
2006-01-08 | 14:52 | 0 | 17.197 | 0 | 5 | 1 | 54.343 | 54.917 | 41.968 | 41.851 | 33.297 | 26.306 | 5.412 | 2 | 0 | 59.81 | 55.512 | 46.867 | 18.135 | 0 | 0 | 57.5 | 32.402 | [5 empty] | 0 | 12.492 | 15 | 5.0204 | 4.697 | 4.0144 | 3.75 | 0.94696 | 18.8621
2006-01-08 | 14:53 | 0 | 17.202 | 1 | 4 | 0 | 54.532 | 55.106 | 41.951 | 41.834 | 33.137 | 26.287 | 5.443 | 1 | 0 | 59.814 | 55.54 | 46.757 | 18.19 | 0 | 0 | 57.571 | 32.456 | [5 empty] | 0 | 12.698 | 0 | 5.0114 | 4.6884 | 4.0141 | 3.75 | 0.93838 | 18.7249
2006-01-08 | 14:54 | 0 | 17.197 | 0 | 5 | 0 | 54.39 | 55.123 | 41.968 | 41.805 | 34.613 | 26.235 | 5.49 | 1 | 0 | 59.833 | 55.512 | 46.823 | 18.185 | 0 | 0 | 57.567 | 32.402 | [5 empty] | 0 | 12.585 | 1 | 4.9977 | 4.6754 | 5.2635 | 5 | -0.32463 | -6.4956
2006-01-08 | 14:55 | 1 | 17.197 | 0 | 5 | 0 | 54.572 | 55.237 | 41.851 | 41.781 | 35.318 | 26.257 | 5.464 | 2 | 0 | 59.764 | 55.489 | 46.685 | 18.16 | 0 | 0 | 57.523 | 32.353 | [5 empty] | 17.197 | 12.791 | 2 | 5.0053 | 4.6826 | 5.2638 | 5 | -0.31744 | -6.342
2006-01-08 | 14:56 | 0 | 17.223 | 0 | 5 | 0 | 54.572 | 55.26 | 41.899 | 41.781 | 34.708 | 26.211 | 5.387 | 1 | 0 | 59.741 | 55.489 | 46.662 | 18.11 | 0 | 0 | 57.523 | 32.304 | [5 empty] | 0 | 12.791 | 3 | 5.0277 | 4.7039 | 5.2647 | 5 | -0.29612 | -5.8898
2006-01-08 | 14:57 | 0 | 17.228 | 0 | 4 | 0 | 54.646 | 55.449 | 42.021 | 41.879 | 34.5 | 26.166 | 5.521 | 1 | 0 | 59.881 | 55.54 | 46.895 | 18.165 | 0 | 0 | 57.528 | 32.311 | [5 empty] | 0 | 12.767 | 4 | 4.9887 | 4.6668 | 5.2632 | 5 | -0.33321 | -6.6794
2006-01-08 | 14:58 | 1 | 17.223 | 0 | 5 | 0 | 54.618 | 55.26 | 41.968 | 41.851 | 33.955 | 26.137 | 5.49 | 2 | 0 | 59.719 | 55.421 | 46.662 | 18.062 | 0 | 0 | 57.455 | 32.233 | [5 empty] | 17.223 | 12.767 | 5 | 4.9977 | 4.6754 | 5.2635 | 5 | -0.32463 | -6.4956
2006-01-08 | 14:59 | 0 | 17.197 | 0 | 5 | 0 | 54.961 | 55.307 | 42.085 | 41.946 | 33.885 | 26.282 | 5.438 | 1 | 0 | 59.741 | 55.468 | 46.662 | 18.185 | 0 | 0 | 57.455 | 32.184 | [5 empty] | 0 | 13.015 | 6 | 5.0129 | 4.6898 | 5.2641 | 5 | -0.31024 | -6.1889
2006-01-08 | 15:00 | 0 | 17.197 | 0 | 4 | 0 | 54.894 | 55.468 | 42.085 | 41.992 | 34.12 | 26.112 | 5.338 | 1 | 0 | 59.719 | 55.445 | 46.708 | 18.16 | 0 | 0 | 57.389 | 32.208 | [5 empty] | 0 | 12.902 | 7 | 5.042 | 4.7174 | 5.2653 | 5 | -0.28256 | -5.6041
2006-01-08 | 15:01 | 0 | 17.223 | 0 | 5 | 0 | 54.94 | 55.489 | 42.226 | 42.109 | 33.507 | 26.137 | 5.49 | 2 | 0 | 59.698 | 55.398 | 46.662 | 18.087 | 0 | 0 | 57.432 | 32.257 | [5 empty] | 0 | 12.831 | 8 | 4.9977 | 4.6754 | 5.2635 | 5 | -0.32463 | -6.4956
2006-01-08 | 15:02 | 1 | 17.253 | 1 | 5 | 0 | 54.945 | 55.496 | 42.42 | 42.279 | 33.515 | 26.142 | 5.469 | 1 | 0 | 59.792 | 55.517 | 46.874 | 18.19 | 0 | 0 | 57.393 | 32.382 | [5 empty] | 17.253 | 12.666 | 9 | 5.0038 | 4.6812 | 5.2638 | 5 | -0.31882 | -6.3715
2006-01-08 | 15:03 | 0 | 17.253 | 0 | 4 | 0 | 54.852 | 55.449 | 42.678 | 42.468 | 32.431 | 26.166 | 5.469 | 1 | 0 | 59.703 | 55.426 | 46.666 | 18.165 | 0 | 0 | 57.325 | 32.287 | [5 empty] | 0 | 12.384 | 10 | 5.0038 | 4.6812 | 5.2638 | 5 | -0.31882 | -6.3715
2006-01-08 | 15:04 | 0 | 17.202 | 0 | 5 | 1 | 55.036 | 55.61 | 42.633 | 42.609 | 32.068 | 26.166 | 5.495 | 1 | 0 | 59.725 | 55.449 | 46.643 | 18.165 | 0 | 0 | 57.325 | 32.287 | [5 empty] | 0 | 12.427 | 11 | 4.9963 | 4.674 | 5.2635 | 5 | -0.32602 | -6.5252
2006-01-08 | 15:05 | 0 | 17.223 | 0 | 5 | 0 | 55.078 | 55.697 | 42.767 | 42.697 | 32.85 | 26.186 | 5.564 | 2 | 0 | 59.652 | 55.33 | 46.638 | 18.135 | 0 | 0 | 57.297 | 32.282 | [5 empty] | 0 | 12.381 | 0 | 4.9762 | 4.6549 | 5.2626 | 5 | -0.34512 | -6.9354
2006-01-08 | 15:06 | 1 | 17.223 | 0 | 5 | 0 | 55.008 | 55.582 | 42.98 | 42.791 | 33.321 | 26.161 | 5.412 | 1 | 0 | 59.652 | 55.33 | 46.662 | 18.135 | 0 | 0 | 57.277 | 32.304 | [5 empty] | 17.223 | 12.217 | 1 | 5.0204 | 4.697 | 4.5502 | 4.2857 | 0.41124 | 8.1914
2006-01-08 | 15:07 | 0 | 17.223 | 0 | 4 | 0 | 55.146 | 55.697 | 42.932 | 42.932 | 33.249 | 26.066 | 5.438 | 1 | 0 | 59.652 | 55.307 | 46.753 | 18.135 | 0 | 0 | 57.254 | 32.304 | [5 empty] | 0 | 12.214 | 2 | 5.0129 | 4.6898 | 4.5498 | 4.2857 | 0.40405 | 8.0602
2006-01-08 | 15:08 | 0 | 17.223 | 0 | 5 | 0 | 55.078 | 55.764 | 42.98 | 42.932 | 32.804 | 26.09 | 5.412 | 1 | 0 | 59.652 | 55.351 | 46.615 | 18.11 | 0 | 0 | 57.32 | 32.304 | [5 empty] | 0 | 12.146 | 3 | 5.0204 | 4.697 | 4.5502 | 4.2857 | 0.41124 | 8.1914
2006-01-08 | 15:09 | 1 | 17.223 | 0 | 5 | 0 | 55.055 | 55.72 | 43.049 | 42.932 | 33.015 | 26.017 | 5.49 | 2 | 0 | 59.652 | 55.307 | 46.638 | 18.11 | 0 | 0 | 57.277 | 32.282 | [5 empty] | 17.223 | 12.123 | 4 | 4.9977 | 4.6754 | 4.5492 | 4.2857 | 0.38965 | 7.7966
2006-01-08 | 15:10 | 0 | 17.223 | 0 | 5 | 0 | 55.008 | 55.627 | 43.049 | 43.004 | 32.945 | 25.992 | 5.539 | 1 | 0 | 59.63 | 55.307 | 46.662 | 18.211 | 0 | 0 | 57.297 | 32.402 | [5 empty] | 0 | 12.004 | 5 | 4.9834 | 4.6618 | 4.5487 | 4.2857 | 0.37609 | 7.5468
2006-01-08 | 15:11 | 0 | 17.228 | 0 | 4 | 0 | 55.083 | 55.655 | 43.102 | 43.15 | 32.431 | 26.022 | 5.569 | 1 | 0 | 59.634 | 55.312 | 46.804 | 18.118 | 0 | 0 | 57.19 | 32.333 | [5 empty] | 0 | 11.933 | 6 | 4.9747 | 4.6535 | 4.5483 | 4.2857 | 0.36779 | 7.3931
2006-01-08 | 15:12 | 0 | 17.202 | 1 | 5 | 0 | 55.036 | 55.678 | 43.102 | 43.126 | 32.213 | 26.071 | 5.417 | 1 | 0 | 59.634 | 55.335 | 46.736 | 18.14 | 0 | 0 | 57.19 | 32.287 | [5 empty] | 0 | 11.91 | 7 | 5.019 | 4.6956 | 4.5501 | 4.2857 | 0.40986 | 8.1662
2006-01-08 | 15:13 | 1 | 17.228 | 0 | 5 | 0 | 55.06 | 55.678 | 43.15 | 43.15 | 33.397 | 26.191 | 5.595 | 1 | 0 | 59.634 | 55.288 | 46.69 | 18.118 | 0 | 0 | 57.213 | 32.311 | [5 empty] | 17.228 | 11.91 | 8 | 4.9671 | 4.6463 | 4.548 | 4.2857 | 0.36059 | 7.2595
2006-01-08 | 15:14 | 0 | 17.197 | 0 | 4 | 0 | 54.985 | 55.582 | 43.214 | 43.145 | 32.567 | 26.161 | 5.438 | 2 | 0 | 59.607 | 55.26 | 46.638 | 18.087 | 0 | 0 | 57.142 | 32.304 | [5 empty] | 0 | 11.84 | 9 | 5.0129 | 4.6898 | 4.5498 | 4.2857 | 0.40405 | 8.0602
2006-01-08 | 15:15 | 0 | 17.202 | 0 | 5 | 0 | 55.013 | 55.587 | 43.15 | 43.243 | 32.166 | 26.095 | 5.469 | 1 | 0 | 59.611 | 55.265 | 46.757 | 18.14 | 0 | 0 | 57.124 | 32.287 | [5 empty] | 0 | 11.77 | 10 | 5.0038 | 4.6812 | 4.5495 | 4.2857 | 0.39547 | 7.9033
2006-01-08 | 15:16 | 0 | 17.228 | 0 | 5 | 0 | 54.99 | 55.587 | 43.195 | 43.315 | 31.877 | 26.12 | 5.369 | 1 | 0 | 59.591 | 55.265 | 46.713 | 18.14 | 0 | 0 | 57.124 | 32.287 | [5 empty] | 0 | 11.675 | 11 | 5.0329 | 4.7089 | 4.5507 | 4.2857 | 0.42315 | 8.4075
2006-01-08 | 15:17 | 1 | 17.253 | 0 | 5 | 0 | 54.945 | 55.587 | 43.173 | 43.219 | 32.142 | 26.336 | 5.469 | 1 | 0 | 59.657 | 55.288 | 46.666 | 18.14 | 0 | 0 | 57.17 | 32.262 | [5 empty] | 17.253 | 11.726 | 12 | 5.0038 | 4.6812 | 4.5495 | 4.2857 | 0.39547 | 7.9033
2006-01-08 | 15:18 | 0 | 17.253 | 0 | 4 | 1 | 55.083 | 55.634 | 43.219 | 43.195 | 32.311 | 26.215 | 5.417 | 2 | 0 | 59.634 | 55.242 | 46.69 | 18.241 | 0 | 0 | 57.19 | 32.238 | [5 empty] | 0 | 11.888 | 13 | 5.019 | 4.6956 | 4.5501 | 4.2857 | 0.40986 | 8.1662
2006-01-08 | 15:19 | 0 | 17.253 | 0 | 5 | 0 | 55.083 | 55.634 | 43.219 | 43.315 | 32.238 | 26.215 | 5.544 | 1 | 0 | 59.611 | 55.288 | 46.69 | 18.165 | 0 | 0 | 57.17 | 32.238 | [5 empty] | 0 | 11.768 | 0 | 4.982 | 4.6604 | 4.5486 | 4.2857 | 0.37471 | 7.5212
2006-01-08 | 15:20 | 0 | 17.228 | 0 | 5 | 0 | 54.99 | 55.587 | 43.267 | 43.219 | 32.382 | 26.264 | 5.392 | 1 | 0 | 59.591 | 55.221 | 46.757 | 18.118 | 0 | 0 | 57.124 | 32.238 | [5 empty] | 0 | 11.771 | 1 | 5.0262 | 4.7025 | 4.5504 | 4.2857 | 0.41678 | 8.2921
2006-01-08 | 15:21 | 1 | 17.228 | 1 | 4 | 0 | 54.99 | 55.517 | 43.291 | 43.243 | 32.188 | 26.24 | 5.443 | 1 | 0 | 59.591 | 55.242 | 46.666 | 18.14 | 0 | 0 | 57.124 | 32.238 | [5 empty] | 17.228 | 11.747 | 2 | 5.0114 | 4.6884 | 4.5498 | 4.2857 | 0.40266 | 8.0349
2006-01-08 | 15:22 | 0 | 17.202 | 0 | 5 | 0 | 54.99 | 55.587 | 43.195 | 43.315 | 31.394 | 26.264 | 5.417 | 2 | 0 | 59.568 | 55.221 | 46.643 | 18.118 | 0 | 0 | 57.124 | 32.262 | [5 empty] | 0 | 11.675 | 3 | 5.019 | 4.6956 | 4.5501 | 4.2857 | 0.40986 | 8.1662
2006-01-08 | 15:23 | 0 | 17.202 | 0 | 5 | 0 | 54.968 | 55.473 | 43.291 | 43.267 | 31.973 | 26.264 | 5.417 | 1 | 0 | 59.545 | 55.221 | 46.781 | 18.118 | 0 | 0 | 57.101 | 32.262 | [5 empty] | 0 | 11.701 | 4 | 5.019 | 4.6956 | 4.5501 | 4.2857 | 0.40986 | 8.1662
2006-01-08 | 15:24 | 0 | 17.228 | 0 | 4 | 0 | 55.242 | 55.61 | 43.291 | 43.336 | 32.311 | 26.215 | 5.392 | 1 | 0 | 59.545 | 55.197 | 46.643 | 18.118 | 0 | 0 | 57.17 | 32.262 | [5 empty] | 0 | 11.906 | 5 | 5.0262 | 4.7025 | 4.5504 | 4.2857 | 0.41678 | 8.2921
2006-01-08 | 15:25 | 1 | 17.228 | 0 | 5 | 0 | 55.312 | 55.907 | 43.336 | 43.384 | 32.382 | 26.24 | 5.392 | 1 | 0 | 59.545 | 55.197 | 46.757 | 18.118 | 0 | 0 | 57.147 | 32.262 | [5 empty] | 17.228 | 11.928 | 6 | 5.0262 | 4.7025 | 4.5504 | 4.2857 | 0.41678 | 8.2921
2006-01-08 | 15:26 | 0 | 17.228 | 0 | 5 | 0 | 55.265 | 55.839 | 43.336 | 43.315 | 31.997 | 26.336 | 5.392 | 1 | 0 | 59.545 | 55.221 | 46.643 | 18.118 | 0 | 0 | 57.147 | 32.262 | [5 empty] | 0 | 11.95 | 7 | 5.0262 | 4.7025 | 4.5504 | 4.2857 | 0.41678 | 8.2921
2006-01-08 | 15:27 | 0 | 17.228 | 0 | 4 | 0 | 55.265 | 55.886 | 43.315 | 43.384 | 31.347 | 26.311 | 5.343 | 1 | 0 | 59.499 | 55.174 | 46.713 | 18.092 | 0 | 0 | 57.078 | 32.262 | [5 empty] | 0 | 11.881 | 8 | 5.0405 | 4.7161 | 4.551 | 4.2857 | 0.43034 | 8.5377
2006-01-08 | 15:28 | 0 | 17.228 | 0 | 5 | 0 | 55.221 | 55.886 | 43.432 | 43.453 | 31.203 | 26.336 | 5.343 | 2 | 0 | 59.522 | 55.221 | 46.713 | 18.092 | 0 | 0 | 57.078 | 32.238 | [5 empty] | 0 | 11.768 | 9 | 5.0405 | 4.7161 | 4.551 | 4.2857 | 0.43034 | 8.5377
2006-01-08 | 15:29 | 1 | 17.228 | 0 | 4 | 0 | 55.174 | 55.839 | 43.525 | 43.477 | 31.394 | 26.336 | 5.369 | 1 | 0 | 59.499 | 55.242 | 46.781 | 18.165 | 0 | 0 | 56.966 | 32.213 | [5 empty] | 17.228 | 11.697 | 10 | 5.0329 | 4.7089 | 4.5507 | 4.2857 | 0.42315 | 8.4075
2006-01-08 | 15:30 | 0 | 17.228 | 0 | 5 | 0 | 55.127 | 55.725 | 43.477 | 43.618 | 30.6 | 26.385 | 5.343 | 1 | 0 | 59.522 | 55.174 | 46.599 | 18.14 | 0 | 0 | 56.989 | 32.188 | [5 empty] | 0 | 11.509 | 11 | 5.0405 | 4.7161 | 4.551 | 4.2857 | 0.43034 | 8.5377
2006-01-08 | 15:31 | 0 | 17.228 | 1 | 4 | 0 | 55.197 | 55.748 | 43.594 | 43.573 | 30.815 | 26.287 | 5.443 | 1 | 0 | 59.499 | 55.127 | 46.69 | 18.092 | 0 | 0 | 57.035 | 32.188 | [5 empty] | 0 | 11.624 | 12 | 5.0114 | 4.6884 | 4.5498 | 4.2857 | 0.40266 | 8.0349
2006-01-08 | 15:32 | 0 | 17.2 | 0 | 5 | 1 | 55.081 | 55.676 | 43.664 | 43.664 | 29.44 | 26.309 | 5.237 | 1 | 0 | 59.474 | 55.102 | 46.617 | 18.09 | 0 | 0 | 57.01 | 32.164 | [5 empty] | 0 | 11.417 | 13 | 5.0714 | 4.7454 | 4.5522 | 4.2857 | 0.45968 | 9.0643
2006-01-08 | 15:33 | 1 | 17.2 | 0 | 4 | 0 | 55.102 | 55.699 | 43.592 | 43.592 | 30.403 | 26.188 | 5.366 | 2 | 0 | 59.474 | 55.081 | 46.617 | 18.04 | 0 | 0 | 57.01 | 32.186 | [5 empty] | 17.2 | 11.51 | 0 | 5.0338 | 4.7097 | 4.5507 | 4.2857 | 0.42398 | 8.4226
2006-01-08 | 15:34 | 0 | 17.225 | 0 | 5 | 0 | 55.057 | 55.676 | 43.616 | 43.64 | 30.212 | 26.309 | 5.366 | 1 | 0 | 59.474 | 55.102 | 46.573 | 18.09 | 0 | 0 | 56.964 | 32.186 | [5 empty] | 0 | 11.417 | 1 | 5.0338 | 4.7097 | 4.265 | 4 | 0.70969 | 14.0985
2006-01-08 | 15:35 | 0 | 17.2 | 0 | 4 | 0 | 55.057 | 55.538 | 43.523 | 43.733 | 30.092 | 26.117 | 5.314 | 1 | 0 | 59.454 | 55.057 | 46.641 | 18.065 | 0 | 0 | 56.987 | 32.186 | [5 empty] | 0 | 11.324 | 2 | 5.049 | 4.7241 | 4.2656 | 4 | 0.72408 | 14.3413
2006-01-08 | 15:36 | 0 | 17.23 | 0 | 5 | 0 | 54.994 | 55.566 | 43.693 | 43.621 | 30.386 | 26.242 | 5.268 | 1 | 0 | 59.502 | 55.085 | 46.645 | 18.07 | 0 | 0 | 57.037 | 32.24 | [5 empty] | 0 | 11.373 | 3 | 5.0624 | 4.7368 | 4.2661 | 4 | 0.73682 | 14.5548
2006-01-08 | 15:37 | 1 | 17.225 | 0 | 4 | 0 | 55.057 | 55.608 | 43.688 | 43.664 | 30.188 | 26.117 | 5.263 | 1 | 0 | 59.431 | 55.195 | 46.711 | 18.188 | 0 | 0 | 57.033 | 32.306 | [5 empty] | 17.225 | 11.393 | 4 | 5.0638 | 4.7382 | 4.2662 | 4 | 0.7382 | 14.578
2006-01-08 | 15:38 | 0 | 17.23 | 0 | 5 | 0 | 55.085 | 55.636 | 43.621 | 43.81 | 30.288 | 26.073 | 5.294 | 1 | 0 | 59.436 | 55.085 | 46.76 | 18.12 | 0 | 0 | 56.992 | 32.193 | [5 empty] | 0 | 11.275 | 5 | 5.0548 | 4.7296 | 4.2658 | 4 | 0.72962 | 14.4343
2006-01-08 | 15:39 | 0 | 17.205 | 0 | 4 | 0 | 55.223 | 55.727 | 43.621 | 43.834 | 30.676 | 26.098 | 5.397 | 1 | 0 | 59.436 | 55.085 | 46.669 | 18.095 | 0 | 0 | 57.037 | 32.193 | [5 empty] | 0 | 11.389 | 6 | 5.0248 | 4.7011 | 4.2646 | 4 | 0.70111 | 13.953
2006-01-08 | 15:40 | 0 | 17.23 | 1 | 5 | 0 | 55.267 | 55.865 | 43.645 | 43.693 | 30.553 | 26.098 | 5.294 | 2 | 0 | 59.436 | 55.062 | 46.624 | 18.07 | 0 | 0 | 57.037 | 32.215 | [5 empty] | 0 | 11.574 | 7 | 5.0548 | 4.7296 | 4.2658 | 4 | 0.72962 | 14.4343
2006-01-08 | 15:41 | 1 | 17.23 | 0 | 4 | 0 | 55.267 | 55.795 | 43.693 | 43.716 | 30.217 | 26.193 | 5.397 | 1 | 0 | 59.458 | 55.039 | 46.645 | 18.07 | 0 | 0 | 56.992 | 32.24 | [5 empty] | 17.23 | 11.551 | 8 | 5.0248 | 4.7011 | 4.2646 | 4 | 0.70111 | 13.953
2006-01-08 | 15:42 | 0 | 17.225 | 0 | 5 | 0 | 55.309 | 55.79 | 43.592 | 43.688 | 31.078 | 26.019 | 5.188 | 1 | 0 | 59.408 | 55.011 | 46.617 | 18.09 | 0 | 0 | 56.919 | 32.164 | [5 empty] | 0 | 11.621 | 9 | 5.0857 | 4.759 | 4.2671 | 4 | 0.75896 | 14.9236
2006-01-08 | 15:43 | 0 | 17.23 | 0 | 4 | 0 | 55.361 | 55.888 | 43.645 | 43.738 | 31.132 | 26.073 | 5.397 | 1 | 0 | 59.39 | 55.039 | 46.692 | 18.095 | 0 | 0 | 56.903 | 32.215 | [5 empty] | 0 | 11.623 | 10 | 5.0248 | 4.7011 | 4.2646 | 4 | 0.70111 | 13.953
2006-01-08 | 15:44 | 0 | 17.175 | 0 | 4 | 0 | 55.356 | 55.928 | 43.568 | 43.781 | 31.007 | 25.948 | 5.263 | 1 | 0 | 59.385 | 55.034 | 46.596 | 18.09 | 0 | 0 | 56.852 | 32.186 | [5 empty] | 0 | 11.575 | 11 | 5.0638 | 4.7382 | 4.2662 | 4 | 0.7382 | 14.578
2006-01-08 | 15:45 | 0 | 17.205 | 0 | 5 | 0 | 55.291 | 55.865 | 43.645 | 43.762 | 30.82 | 26.049 | 5.268 | 1 | 0 | 59.367 | 55.039 | 46.669 | 18.218 | 0 | 0 | 56.88 | 32.314 | [5 empty] | 0 | 11.529 | 12 | 5.0624 | 4.7368 | 4.2661 | 4 | 0.73682 | 14.5548
2006-01-08 | 15:46 | 1 | 17.2 | 0 | 4 | 0 | 55.195 | 55.813 | 43.64 | 43.709 | 31.222 | 26.068 | 5.237 | 2 | 0 | 59.363 | 55.011 | 46.596 | 18.09 | 0 | 0 | 56.807 | 32.211 | [5 empty] | 17.2 | 11.486 | 13 | 5.0714 | 4.7454 | 4.2665 | 4 | 0.7454 | 14.6981
2006-01-08 | 15:47 | 0 | 17.205 | 0 | 5 | 1 | 55.267 | 55.774 | 43.645 | 43.716 | 31.132 | 26.002 | 5.268 | 1 | 0 | 59.413 | 55.039 | 46.783 | 18.095 | 0 | 0 | 56.791 | 32.215 | [5 empty] | 0 | 11.551 | 14 | 5.0624 | 4.7368 | 4.2661 | 4 | 0.73682 | 14.5548
2006-01-08 | 15:48 | 0 | 17.2 | 0 | 4 | 0 | 55.218 | 55.79 | 43.688 | 43.709 | 31.031 | 25.995 | 5.214 | 1 | 0 | 59.363 | 54.966 | 46.641 | 18.065 | 0 | 0 | 56.83 | 32.211 | [5 empty] | 0 | 11.509 | 0 | 5.0781 | 4.7518 | 4.2668 | 4 | 0.75176 | 14.8041
2006-01-08 | 15:49 | 0 | 17.205 | 0 | 5 | 0 | 55.314 | 55.795 | 43.621 | 43.834 | 30.578 | 25.929 | 5.294 | 1 | 0 | 59.39 | 55.015 | 46.76 | 18.095 | 0 | 0 | 56.791 | 32.215 | [5 empty] | 0 | 11.48 | 1 | 5.0548 | 4.7296 | 4.2658 | 4 | 0.72962 | 14.4343
2006-01-08 | 15:50 | 1 | 17.23 | 1 | 4 | 0 | 55.267 | 55.818 | 43.621 | 43.716 | 31.252 | 26.024 | 5.219 | 1 | 0 | 59.39 | 55.015 | 46.669 | 18.095 | 0 | 0 | 56.88 | 32.215 | [5 empty] | 17.23 | 11.551 | 2 | 5.0766 | 4.7504 | 4.2667 | 4 | 0.75038 | 14.7811
2006-01-08 | 15:51 | 0 | 17.23 | 0 | 4 | 0 | 55.2 | 55.795 | 43.597 | 43.879 | 30.916 | 26.122 | 5.193 | 1 | 0 | 59.347 | 55.015 | 46.669 | 18.12 | 0 | 0 | 56.88 | 32.24 | [5 empty] | 0 | 11.321 | 3 | 5.0842 | 4.7576 | 4.267 | 4 | 0.75758 | 14.9006
2006-01-08 | 15:52 | 0 | 17.225 | 0 | 5 | 0 | 55.356 | 55.816 | 43.664 | 43.688 | 30.671 | 26.164 | 5.162 | 1 | 0 | 59.342 | 54.966 | 46.596 | 18.09 | 0 | 0 | 56.855 | 32.188 | [5 empty] | 0 | 11.668 | 4 | 5.0932 | 4.7662 | 4.2674 | 4 | 0.76616 | 15.0427
2006-01-08 | 15:53 | 0 | 17.233 | 0 | 4 | 0 | 55.433 | 55.96 | 43.649 | 43.743 | 30.582 | 26.149 | 5.222 | 1 | 0 | 59.372 | 54.997 | 46.788 | 18.123 | 0 | 0 | 56.93 | 32.22 | [5 empty] | 0 | 11.69 | 5 | 5.0758 | 4.7496 | 4.2667 | 4 | 0.74955 | 14.7673
2006-01-08 | 15:54 | 1 | 17.233 | 0 | 5 | 0 | 55.342 | 56.03 | 43.673 | 43.86 | 29.641 | 26.076 | 5.271 | 1 | 0 | 59.328 | 54.997 | 46.673 | 18.097 | 0 | 0 | 56.907 | 32.196 | [5 empty] | 17.233 | 11.482 | 6 | 5.0615 | 4.736 | 4.2661 | 4 | 0.73599 | 14.5409
2006-01-08 | 15:55 | 0 | 17.233 | 0 | 4 | 0 | 55.456 | 55.823 | 43.649 | 43.815 | 31.016 | 26.029 | 5.245 | 2 | 0 | 59.351 | 54.929 | 46.72 | 18.097 | 0 | 0 | 56.907 | 32.196 | [5 empty] | 0 | 11.641 | 7 | 5.0691 | 4.7432 | 4.2664 | 4 | 0.74318 | 14.6612
2006-01-08 | 15:56 | 0 | 17.258 | 0 | 4 | 0 | 55.456 | 55.96 | 43.695 | 43.695 | 30.823 | 26.005 | 5.271 | 1 | 0 | 59.328 | 54.929 | 46.65 | 18.123 | 0 | 0 | 56.93 | 32.196 | [5 empty] | 0 | 11.761 | 8 | 5.0615 | 4.736 | 4.2661 | 4 | 0.73599 | 14.5409
2006-01-08 | 15:57 | 0 | 17.258 | 0 | 5 | 0 | 55.386 | 55.96 | 43.695 | 43.695 | 30.34 | 26.1 | 5.245 | 1 | 0 | 59.328 | 54.975 | 46.627 | 18.072 | 0 | 0 | 56.907 | 32.196 | [5 empty] | 0 | 11.691 | 9 | 5.0691 | 4.7432 | 4.2664 | 4 | 0.74318 | 14.6612
2006-01-08 | 15:58 | 1 | 17.225 | 0 | 4 | 0 | 55.356 | 55.816 | 43.571 | 43.829 | 30.43 | 26.093 | 5.237 | 1 | 0 | 59.321 | 54.922 | 46.643 | 18.09 | 0 | 0 | 56.877 | 32.188 | [5 empty] | 17.225 | 11.527 | 10 | 5.0714 | 4.7454 | 4.2665 | 4 | 0.7454 | 14.6981
2006-01-08 | 15:59 | 0 | 17.258 | 1 | 5 | 0 | 55.48 | 56.03 | 43.767 | 43.743 | 30.654 | 26.1 | 5.222 | 1 | 0 | 59.328 | 54.929 | 46.627 | 18.097 | 0 | 0 | 56.907 | 32.22 | [5 empty] | 0 | 11.737 | 11 | 5.0758 | 4.7496 | 4.2667 | 4 | 0.74955 | 14.7673
2006-01-08 | 16:00 | 0 | 17.258 | 0 | 4 | 0 | 55.41 | 56.075 | 43.673 | 43.884 | 29.835 | 26.125 | 5.222 | 2 | 0 | 59.306 | 54.952 | 46.72 | 18.123 | 0 | 0 | 56.839 | 32.22 | [5 empty] | 0 | 11.526 | 12 | 5.0758 | 4.7496 | 4.2667 | 4 | 0.74955 | 14.7673
2006-01-08 | 16:01 | 0 | 17.208 | 0 | 4 | 0 | 55.41 | 55.984 | 43.673 | 43.743 | 29.93 | 26.174 | 5.222 | 1 | 0 | 59.328 | 54.929 | 46.603 | 18.072 | 0 | 0 | 56.839 | 32.341 | [5 empty] | 0 | 11.667 | 13 | 5.0758 | 4.7496 | 4.2667 | 4 | 0.74955 | 14.7673
2006-01-08 | 16:02 | 1 | 17.233 | 0 | 5 | 1 | 55.365 | 55.96 | 43.743 | 43.743 | 29.45 | 26.196 | 5.271 | 1 | 0 | 59.306 | 54.882 | 46.627 | 18.097 | 0 | 0 | 56.816 | 32.22 | [5 empty] | 17.233 | 11.622 | 14 | 5.0615 | 4.736 | 4.2661 | 4 | 0.73599 | 14.5409
2006-01-08 | 16:03 | 0 | 17.225 | 0 | 4 | 0 | 55.449 | 55.93 | 43.618 | 43.642 | 30.502 | 26.093 | 5.237 | 1 | 0 | 59.276 | 54.875 | 46.596 | 18.065 | 0 | 0 | 56.809 | 32.188 | [5 empty] | 0 | 11.807 | 0 | 5.0714 | 4.7454 | 4.2665 | 4 | 0.7454 | 14.6981
2006-01-08 | 16:04 | 0 | 17.258 | 0 | 4 | 0 | 55.365 | 55.96 | 43.649 | 43.719 | 30.124 | 26.125 | 5.245 | 1 | 0 | 59.283 | 54.882 | 46.603 | 18.097 | 0 | 0 | 56.907 | 32.22 | [5 empty] | 0 | 11.646 | 1 | 5.0691 | 4.7432 | 4.2664 | 4 | 0.74318 | 14.6612
2006-01-08 | 16:05 | 0 | 17.233 | 0 | 5 | 0 | 55.48 | 55.984 | 43.649 | 43.719 | 30.318 | 26.196 | 5.17 | 1 | 0 | 59.306 | 54.929 | 46.697 | 18.097 | 0 | 0 | 56.839 | 32.245 | [5 empty] | 0 | 11.761 | 2 | 5.0909 | 4.7639 | 4.2673 | 4 | 0.76394 | 15.0061
2006-01-08 | 16:06 | 0 | 17.233 | 0 | 4 | 0 | 55.547 | 56.03 | 43.673 | 43.791 | 31.281 | 26.076 | 5.196 | 1 | 0 | 59.283 | 54.859 | 46.65 | 18.123 | 0 | 0 | 56.795 | 32.245 | [5 empty] | 0 | 11.756 | 3 | 5.0833 | 4.7567 | 4.267 | 4 | 0.75675 | 14.8869
2006-01-08 | 16:07 | 1 | 17.2 | 0 | 5 | 0 | 55.312 | 56 | 43.594 | 43.712 | 30.526 | 26.142 | 5.137 | 2 | 0 | 59.276 | 54.875 | 46.552 | 18.09 | 0 | 0 | 56.786 | 32.188 | [5 empty] | 17.2 | 11.6 | 4 | 5.1005 | 4.7731 | 4.2677 | 4 | 0.77308 | 15.1569
2006-01-08 | 16:08 | 0 | 17.258 | 0 | 4 | 0 | 55.319 | 55.893 | 43.649 | 43.673 | 30.244 | 26.076 | 5.144 | 1 | 0 | 59.26 | 54.859 | 46.697 | 18.072 | 0 | 0 | 56.727 | 32.22 | [5 empty] | 0 | 11.646 | 5 | 5.0985 | 4.7711 | 4.2676 | 4 | 0.77114 | 15.125
2006-01-08 | 16:09 | 0 | 17.208 | 1 | 4 | 0 | 55.249 | 55.846 | 43.602 | 43.767 | 29.57 | 26.125 | 5.222 | 1 | 0 | 59.239 | 54.882 | 46.603 | 18.123 | 0 | 0 | 56.75 | 32.267 | [5 empty] | 0 | 11.482 | 6 | 5.0758 | 4.7496 | 4.2667 | 4 | 0.74955 | 14.7673
2006-01-08 | 16:10 | 0 | 17.233 | 0 | 5 | 0 | 55.319 | 55.799 | 43.673 | 43.719 | 30.34 | 26.245 | 5.374 | 1 | 0 | 59.239 | 54.838 | 46.65 | 18.123 | 0 | 0 | 56.727 | 32.196 | [5 empty] | 0 | 11.6 | 7 | 5.0315 | 4.7075 | 4.2649 | 4 | 0.70748 | 14.061
2006-01-08 | 16:11 | 1 | 17.258 | 0 | 4 | 0 | 55.386 | 55.984 | 43.649 | 43.649 | 30.774 | 26.1 | 5.095 | 1 | 0 | 59.26 | 54.859 | 46.559 | 18.123 | 0 | 0 | 56.704 | 32.171 | [5 empty] | 17.258 | 11.737 | 8 | 5.1127 | 4.7847 | 4.2682 | 4 | 0.7847 | 15.348
2006-01-08 | 16:12 | 0 | 17.26 | 0 | 5 | 0 | 55.342 | 56.075 | 43.649 | 43.697 | 31.041 | 26.032 | 5.173 | 1 | 0 | 59.26 | 54.838 | 46.559 | 18.075 | 0 | 0 | 56.683 | 32.174 | [5 empty] | 0 | 11.645 | 9 | 5.09 | 4.7631 | 4.2673 | 4 | 0.76311 | 14.9923
2006-01-08 | 16:13 | 0 | 17.235 | 0 | 4 | 0 | 55.41 | 55.984 | 43.649 | 43.697 | 31.041 | 26.054 | 5.098 | 1 | 0 | 59.239 | 54.814 | 46.559 | 18.125 | 0 | 0 | 56.661 | 32.174 | [5 empty] | 0 | 11.713 | 10 | 5.1119 | 4.7839 | 4.2681 | 4 | 0.78387 | 15.3344
2006-01-08 | 16:14 | 0 | 17.235 | 0 | 4 | 0 | 55.456 | 56.03 | 43.649 | 43.721 | 31.016 | 26.078 | 5.224 | 2 | 0 | 59.194 | 54.791 | 46.606 | 18.075 | 0 | 0 | 56.661 | 32.174 | [5 empty] | 0 | 11.735 | 11 | 5.0752 | 4.749 | 4.2667 | 4 | 0.749 | 14.7581
2006-01-08 | 16:15 | 1 | 17.235 | 0 | 5 | 0 | 55.433 | 55.984 | 43.649 | 43.604 | 30.582 | 26.103 | 5.124 | 1 | 0 | 59.194 | 54.791 | 46.65 | 18.1 | 0 | 0 | 56.661 | 32.174 | [5 empty] | 17.235 | 11.829 | 12 | 5.1043 | 4.7767 | 4.2678 | 4 | 0.77668 | 15.2162
2006-01-08 | 16:16 | 0 | 17.26 | 0 | 4 | 0 | 55.503 | 56.03 | 43.58 | 43.767 | 31.33 | 26.127 | 5.147 | 1 | 0 | 59.194 | 54.838 | 46.559 | 18.1 | 0 | 0 | 56.704 | 32.174 | [5 empty] | 0 | 11.736 | 13 | 5.0976 | 4.7703 | 4.2676 | 4 | 0.77031 | 15.1113
2006-01-08 | 16:17 | 0 | 17.235 | 0 | 5 | 1 | 55.685 | 56.054 | 43.604 | 43.745 | 30.872 | 26.078 | 5.124 | 1 | 0 | 59.194 | 54.768 | 46.65 | 18.1 | 0 | 0 | 56.704 | 32.198 | [5 empty] | 0 | 11.94 | 14 | 5.1043 | 4.7767 | 4.2678 | 4 | 0.77668 | 15.2162
2006-01-08 | 16:18 | 0 | 17.228 | 1 | 4 | 0 | 55.426 | 56.044 | 43.618 | 43.666 | 30.649 | 26 | 5.114 | 1 | 0 | 59.164 | 54.737 | 46.529 | 18.092 | 0 | 0 | 56.631 | 32.142 | [5 empty] | 0 | 11.76 | 0 | 5.1072 | 4.7794 | 4.268 | 4 | 0.77944 | 15.2617
2006-01-08 | 16:19 | 1 | 17.235 | 0 | 4 | 0 | 55.41 | 56.03 | 43.626 | 43.673 | 30.752 | 26.078 | 5.072 | 1 | 0 | 59.194 | 54.838 | 46.559 | 18.1 | 0 | 0 | 56.727 | 32.125 | [5 empty] | 17.235 | 11.737 | 1 | 5.1194 | 4.7911 | 4.2685 | 4 | 0.79107 | 15.4523
2006-01-08 | 16:20 | 0 | 17.26 | 0 | 5 | 0 | 55.433 | 55.984 | 43.604 | 43.649 | 30.727 | 26.007 | 5.098 | 1 | 0 | 59.194 | 54.814 | 46.512 | 18.125 | 0 | 0 | 56.704 | 32.125 | [5 empty] | 0 | 11.784 | 2 | 5.1119 | 4.7839 | 4.2681 | 4 | 0.78387 | 15.3344
2006-01-08 | 16:21 | 0 | 17.318 | 0 | 4 | 0 | 55.487 | 56.014 | 43.657 | 43.728 | 30.833 | 26.063 | 5.206 | 1 | 0 | 59.178 | 54.777 | 46.636 | 18.133 | 0 | 0 | 56.668 | 32.181 | [5 empty] | 0 | 11.759 | 3 | 5.0804 | 4.754 | 4.2669 | 4 | 0.75398 | 14.8409
2006-01-08 | 16:22 | 0 | 17.26 | 0 | 4 | 0 | 55.48 | 55.984 | 43.697 | 43.673 | 31.571 | 26.032 | 5.072 | 2 | 0 | 59.217 | 54.747 | 46.536 | 18.075 | 0 | 0 | 56.638 | 32.125 | [5 empty] | 0 | 11.807 | 4 | 5.1194 | 4.7911 | 4.2685 | 4 | 0.79107 | 15.4523
2006-01-08 | 16:23 | 1 | 17.235 | 0 | 5 | 0 | 55.571 | 56.098 | 43.604 | 43.673 | 31.691 | 26.127 | 5.098 | 1 | 0 | 59.171 | 54.747 | 46.512 | 18.075 | 0 | 0 | 56.661 | 32.1 | [5 empty] | 17.235 | 11.898 | 5 | 5.1119 | 4.7839 | 4.2681 | 4 | 0.78387 | 15.3344
2006-01-08 | 16:24 | 0 | 17.26 | 0 | 4 | 0 | 55.389 | 56.098 | 43.673 | 43.745 | 31.571 | 26.054 | 5.098 | 1 | 0 | 59.128 | 54.723 | 46.582 | 18.075 | 0 | 0 | 56.615 | 32.149 | [5 empty] | 0 | 11.644 | 6 | 5.1119 | 4.7839 | 4.2681 | 4 | 0.78387 | 15.3344
2006-01-08 | 16:25 | 0 | 17.293 | 0 | 5 | 0 | 55.487 | 56.061 | 43.681 | 43.704 | 32.012 | 26.134 | 5.157 | 1 | 0 | 59.178 | 54.754 | 46.543 | 18.108 | 0 | 0 | 56.645 | 32.206 | [5 empty] | 0 | 11.783 | 7 | 5.0947 | 4.7675 | 4.2674 | 4 | 0.76754 | 15.0656
2006-01-08 | 16:26 | 0 | 17.21 | 0 | 4 | 0 | 55.526 | 56.121 | 43.556 | 43.673 | 31.524 | 26.152 | 5.147 | 1 | 0 | 59.128 | 54.723 | 46.582 | 18.075 | 0 | 0 | 56.592 | 32.174 | [5 empty] | 0 | 11.853 | 8 | 5.0976 | 4.7703 | 4.2676 | 4 | 0.77031 | 15.1113
2006-01-08 | 16:27 | 1 | 17.235 | 0 | 4 | 0 | 55.433 | 55.984 | 43.673 | 43.721 | 31.115 | 26.127 | 5.098 | 1 | 0 | 59.128 | 54.7 | 46.559 | 18.1 | 0 | 0 | 56.638 | 32.174 | [5 empty] | 17.235 | 11.712 | 9 | 5.1119 | 4.7839 | 4.2681 | 4 | 0.78387 | 15.3344
2006-01-08 | 16:28 | 0 | 17.235 | 1 | 5 | 0 | 55.389 | 56.075 | 43.673 | 43.697 | 30.416 | 26.127 | 5.199 | 1 | 0 | 59.148 | 54.653 | 46.536 | 18.075 | 0 | 0 | 56.592 | 32.174 | [5 empty] | 0 | 11.692 | 10 | 5.0825 | 4.7559 | 4.267 | 4 | 0.75592 | 14.8731
2006-01-08 | 16:29 | 0 | 17.26 | 0 | 4 | 0 | 55.319 | 55.869 | 43.58 | 43.673 | 31.115 | 26.127 | 5.072 | 2 | 0 | 59.105 | 54.677 | 46.491 | 18.1 | 0 | 0 | 56.569 | 32.174 | [5 empty] | 0 | 11.646 | 11 | 5.1194 | 4.7911 | 4.2685 | 4 | 0.79107 | 15.4523
2006-01-08 | 16:30 | 0 | 17.285 | 0 | 5 | 0 | 55.456 | 55.984 | 43.604 | 43.791 | 30.896 | 26.198 | 5.147 | 1 | 0 | 59.105 | 54.653 | 46.606 | 18.1 | 0 | 0 | 56.526 | 32.198 | [5 empty] | 0 | 11.665 | 12 | 5.0976 | 4.7703 | 4.2676 | 4 | 0.77031 | 15.1113
2006-01-08 | 16:31 | 0 | 17.293 | 0 | 4 | 0 | 55.601 | 55.991 | 43.635 | 43.704 | 31.892 | 26.279 | 5.132 | 1 | 0 | 59.134 | 54.684 | 46.636 | 18.108 | 0 | 0 | 56.556 | 32.23 | [5 empty] | 0 | 11.897 | 13 | 5.102 | 4.7745 | 4.2677 | 4 | 0.77446 | 15.1797
2006-01-08 | 16:32 | 1 | 17.275 | 0 | 4 | 1 | 55.473 | 56.138 | 43.642 | 43.642 | 31.804 | 26.237 | 5.162 | 1 | 0 | 59.121 | 54.693 | 46.529 | 18.09 | 0 | 0 | 56.585 | 32.188 | [5 empty] | 17.275 | 11.831 | 14 | 5.0932 | 4.7662 | 4.2674 | 4 | 0.76616 | 15.0427
2006-01-08 | 16:33 | 0 | 17.245 | 0 | 5 | 0 | 55.375 | 56.063 | 43.496 | 43.731 | 30.955 | 26.161 | 5.031 | 1 | 0 | 59.093 | 54.642 | 46.501 | 18.085 | 0 | 0 | 56.537 | 32.159 | [5 empty] | 0 | 11.644 | 0 | 5.1314 | 4.8024 | 4.2689 | 4 | 0.80242 | 15.6375
2006-01-08 | 16:34 | 0 | 17.275 | 0 | 4 | 0 | 55.473 | 56.068 | 43.594 | 43.736 | 30.96 | 26.237 | 5.137 | 1 | 0 | 59.121 | 54.67 | 46.643 | 18.065 | 0 | 0 | 56.608 | 32.213 | [5 empty] | 0 | 11.737 | 1 | 5.1005 | 4.7731 | 4.2677 | 4 | 0.77308 | 15.1569
2006-01-08 | 16:35 | 0 | 17.245 | 0 | 5 | 0 | 55.491 | 56.019 | 43.544 | 43.731 | 31.244 | 26.208 | 5.083 | 1 | 0 | 59.07 | 54.618 | 46.592 | 18.06 | 0 | 0 | 56.558 | 32.159 | [5 empty] | 0 | 11.76 | 2 | 5.1162 | 4.788 | 4.2683 | 4 | 0.78803 | 15.4025
2006-01-08 | 16:36 | 1 | 17.27 | 0 | 4 | 0 | 55.445 | 56.063 | 43.614 | 43.638 | 30.955 | 26.257 | 5.057 | 2 | 0 | 59.114 | 54.642 | 46.501 | 18.035 | 0 | 0 | 56.558 | 32.159 | [5 empty] | 17.27 | 11.807 | 3 | 5.1238 | 4.7952 | 4.2686 | 4 | 0.79522 | 15.5202
2006-01-08 | 16:37 | 0 | 17.275 | 1 | 5 | 0 | 55.473 | 56 | 43.642 | 43.736 | 31.009 | 26.287 | 5.088 | 1 | 0 | 59.075 | 54.67 | 46.552 | 18.09 | 0 | 0 | 56.565 | 32.188 | [5 empty] | 0 | 11.737 | 4 | 5.1148 | 4.7866 | 4.2683 | 4 | 0.78664 | 15.3798
2006-01-08 | 16:38 | 0 | 17.22 | 0 | 4 | 0 | 55.582 | 55.995 | 43.59 | 43.685 | 30.859 | 26.306 | 5.031 | 1 | 0 | 59.07 | 54.618 | 46.456 | 18.06 | 0 | 0 | 56.492 | 32.088 | [5 empty] | 0 | 11.897 | 5 | 5.1314 | 4.8024 | 4.2689 | 4 | 0.80242 | 15.6375
2006-01-08 | 16:39 | 0 | 17.301 | 0 | 4 | 0 | 55.426 | 56.068 | 43.642 | 43.666 | 31.249 | 26.262 | 5.062 | 1 | 0 | 59.052 | 54.602 | 46.599 | 18.09 | 0 | 0 | 56.474 | 32.164 | [5 empty] | 0 | 11.76 | 6 | 5.1223 | 4.7938 | 4.2686 | 4 | 0.79384 | 15.4976
2006-01-08 | 16:40 | 1 | 17.195 | 0 | 5 | 0 | 55.421 | 56.019 | 43.661 | 43.661 | 31.195 | 26.306 | 5.031 | 1 | 0 | 59.002 | 54.618 | 46.547 | 18.06 | 0 | 0 | 56.423 | 32.112 | [5 empty] | 17.195 | 11.76 | 7 | 5.1314 | 4.8024 | 4.2689 | 4 | 0.80242 | 15.6375
2006-01-08 | 16:41 | 0 | 17.245 | 0 | 4 | 0 | 55.468 | 56.063 | 43.59 | 43.803 | 31.004 | 26.088 | 5.057 | 1 | 0 | 59.002 | 54.595 | 46.433 | 18.085 | 0 | 0 | 56.403 | 32.088 | [5 empty] | 0 | 11.665 | 8 | 5.1238 | 4.7952 | 4.2686 | 4 | 0.79522 | 15.5202
2006-01-08 | 16:42 | 0 | 17.225 | 0 | 5 | 0 | 55.382 | 55.953 | 43.642 | 43.783 | 30.624 | 26.117 | 5.088 | 1 | 0 | 59.029 | 54.555 | 46.484 | 18.065 | 0 | 0 | 56.43 | 32.142 | [5 empty] | 0 | 11.599 | 9 | 5.1148 | 4.7866 | 4.2683 | 4 | 0.78664 | 15.3798
2006-01-08 | 16:43 | 0 | 17.22 | 0 | 4 | 0 | 55.307 | 55.881 | 43.614 | 43.685 | 30.786 | 26.063 | 5.106 | 1 | 0 | 58.981 | 54.551 | 46.547 | 18.06 | 0 | 0 | 56.403 | 32.135 | [5 empty] | 0 | 11.622 | 10 | 5.1095 | 4.7817 | 4.268 | 4 | 0.78166 | 15.2981
2006-01-08 | 16:44 | 1 | 17.245 | 0 | 4 | 0 | 55.26 | 55.834 | 43.544 | 43.661 | 30.087 | 26.088 | 5.057 | 2 | 0 | 58.981 | 54.551 | 46.501 | 18.012 | 0 | 0 | 56.469 | 32.112 | [5 empty] | 17.245 | 11.599 | 11 | 5.1238 | 4.7952 | 4.2686 | 4 | 0.79522 | 15.5202
2006-01-08 | 16:45 | 0 | 17.275 | 0 | 5 | 0 | 55.496 | 55.909 | 43.594 | 43.714 | 30.19 | 26.022 | 5.162 | 1 | 0 | 59.009 | 54.555 | 46.461 | 18.042 | 0 | 0 | 56.451 | 32.164 | [5 empty] | 0 | 11.782 | 12 | 5.0932 | 4.7662 | 4.2674 | 4 | 0.76616 | 15.0427
2006-01-08 | 16:46 | 0 | 17.275 | 0 | 4 | 0 | 55.54 | 55.93 | 43.714 | 43.714 | 31.129 | 26.093 | 5.088 | 1 | 0 | 59.029 | 54.555 | 46.461 | 18.042 | 0 | 0 | 56.451 | 32.117 | [5 empty] | 0 | 11.826 | 13 | 5.1148 | 4.7866 | 4.2683 | 4 | 0.78664 | 15.3798
2006-01-08 | 16:47 | 0 | 17.25 | 1 | 5 | 1 | 55.335 | 56.023 | 43.69 | 43.76 | 30.455 | 26.142 | 5.137 | 1 | 0 | 58.963 | 54.532 | 46.484 | 18.065 | 0 | 0 | 56.362 | 32.142 | [5 empty] | 0 | 11.575 | 14 | 5.1005 | 4.7731 | 4.2677 | 4 | 0.77308 | 15.1569
2006-01-08 | 16:48 | 1 | 17.275 | 0 | 4 | 0 | 55.473 | 56 | 43.618 | 43.642 | 30.455 | 26.046 | 5.188 | 1 | 0 | 58.963 | 54.532 | 46.484 | 18.042 | 0 | 0 | 56.339 | 32.142 | [5 empty] | 17.275 | 11.831 | 0 | 5.0857 | 4.759 | 4.2671 | 4 | 0.75896 | 14.9236
2006-01-08 | 16:49 | 0 | 17.275 | 0 | 4 | 0 | 55.473 | 56.023 | 43.594 | 43.736 | 29.587 | 26.022 | 5.114 | 1 | 0 | 58.963 | 54.485 | 46.484 | 18.065 | 0 | 0 | 56.385 | 32.142 | [5 empty] | 0 | 11.737 | 1 | 5.1072 | 4.7794 | 4.5537 | 4.2857 | 0.49373 | 9.6673
2006-01-08 | 16:50 | 0 | 17.25 | 0 | 5 | 0 | 55.564 | 55.977 | 43.618 | 43.69 | 30.021 | 25.973 | 5.114 | 1 | 0 | 58.94 | 54.509 | 46.461 | 18.042 | 0 | 0 | 56.296 | 32.164 | [5 empty] | 0 | 11.874 | 2 | 5.1072 | 4.7794 | 4.5537 | 4.2857 | 0.49373 | 9.6673
2006-01-08 | 16:51 | 0 | 17.195 | 0 | 4 | 0 | 55.496 | 56.161 | 43.594 | 43.69 | 29.562 | 25.997 | 5.114 | 2 | 0 | 58.963 | 54.485 | 46.505 | 18.042 | 0 | 0 | 56.318 | 32.142 | [5 empty] | 0 | 11.806 | 3 | 5.1072 | 4.7794 | 4.5537 | 4.2857 | 0.49373 | 9.6673
2006-01-08 | 16:52 | 1 | 17.28 | 0 | 5 | 0 | 55.659 | 56.049 | 43.575 | 43.716 | 30.362 | 26.002 | 5.144 | 1 | 0 | 58.988 | 54.534 | 46.487 | 18.07 | 0 | 0 | 56.298 | 32.169 | [5 empty] | 17.28 | 11.943 | 4 | 5.0985 | 4.7711 | 4.5533 | 4.2857 | 0.48543 | 9.521
2006-01-08 | 16:53 | 0 | 17.28 | 0 | 4 | 0 | 55.613 | 56.163 | 43.623 | 43.716 | 30.58 | 26.147 | 5.144 | 1 | 0 | 59.011 | 54.534 | 46.417 | 18.095 | 0 | 0 | 56.321 | 32.144 | [5 empty] | 0 | 11.897 | 5 | 5.0985 | 4.7711 | 4.5533 | 4.2857 | 0.48543 | 9.521
2006-01-08 | 16:54 | 0 | 17.306 | 0 | 5 | 0 | 55.613 | 56.163 | 43.716 | 43.764 | 30.627 | 26.098 | 5.193 | 1 | 0 | 58.988 | 54.513 | 46.417 | 18.07 | 0 | 0 | 56.321 | 32.169 | [5 empty] | 0 | 11.849 | 6 | 5.0842 | 4.7576 | 4.5527 | 4.2857 | 0.47186 | 9.281
2006-01-08 | 16:55 | 0 | 17.28 | 0 | 4 | 0 | 55.589 | 56.14 | 43.645 | 43.74 | 31.71 | 26.218 | 5.067 | 1 | 0 | 58.988 | 54.534 | 46.417 | 18.07 | 0 | 0 | 56.275 | 32.169 | [5 empty] | 0 | 11.849 | 7 | 5.1209 | 4.7925 | 4.5542 | 4.2857 | 0.50674 | 9.8955
2006-01-08 | 16:56 | 1 | 17.28 | 1 | 4 | 0 | 55.727 | 56.229 | 43.693 | 43.693 | 31.374 | 26.027 | 5.119 | 1 | 0 | 58.988 | 54.49 | 46.44 | 18.07 | 0 | 0 | 56.298 | 32.144 | [5 empty] | 17.28 | 12.034 | 8 | 5.1057 | 4.7781 | 4.5536 | 4.2857 | 0.49235 | 9.643
2006-01-08 | 16:57 | 0 | 17.306 | 0 | 5 | 0 | 55.407 | 56.163 | 43.74 | 43.764 | 30.7 | 26.051 | 5.119 | 1 | 0 | 58.943 | 54.467 | 46.44 | 18.12 | 0 | 0 | 56.321 | 32.144 | [5 empty] | 0 | 11.643 | 9 | 5.1057 | 4.7781 | 4.5536 | 4.2857 | 0.49235 | 9.643
2006-01-08 | 16:58 | 0 | 17.28 | 0 | 4 | 0 | 55.475 | 56.026 | 43.669 | 43.834 | 30.651 | 25.978 | 5.17 | 2 | 0 | 58.92 | 54.49 | 46.554 | 18.095 | 0 | 0 | 56.275 | 32.144 | [5 empty] | 0 | 11.641 | 10 | 5.0909 | 4.7639 | 4.553 | 4.2857 | 0.47823 | 9.3938
2006-01-08 | 16:59 | 0 | 17.23 | 0 | 5 | 0 | 55.314 | 56.072 | 43.74 | 43.716 | 31.012 | 26.027 | 5.271 | 1 | 0 | 58.92 | 54.443 | 46.51 | 18.045 | 0 | 0 | 56.275 | 32.12 | [5 empty] | 0 | 11.598 | 11 | 5.0615 | 4.736 | 4.5518 | 4.2857 | 0.45027 | 8.8961
2006-01-08 | 17:00 | 1 | 17.248 | 0 | 4 | 0 | 55.377 | 55.881 | 43.685 | 43.803 | 31.124 | 25.946 | 5.16 | 1 | 0 | 58.87 | 54.436 | 46.386 | 18.037 | 0 | 0 | 56.245 | 32.088 | [5 empty] | 17.248 | 11.574 | 12 | 5.0938 | 4.7667 | 4.5531 | 4.2857 | 0.481 | 9.4428
2006-01-08 | 17:01 | 0 | 17.28 | 0 | 5 | 1 | 55.475 | 56.117 | 43.693 | 43.834 | 30.891 | 25.978 | 5.32 | 1 | 0 | 58.899 | 54.443 | 46.51 | 18.045 | 0 | 0 | 56.298 | 32.12 | [5 empty] | 0 | 11.641 | 13 | 5.0472 | 4.7224 | 4.5512 | 4.2857 | 0.43671 | 8.6525
2006-01-08 | 17:02 | 0 | 17.248 | 0 | 4 | 0 | 55.515 | 55.949 | 43.614 | 43.803 | 31.414 | 25.897 | 5.186 | 1 | 0 | 58.87 | 54.436 | 46.41 | 18.037 | 0 | 0 | 56.223 | 32.066 | [5 empty] | 0 | 11.712 | 0 | 5.0862 | 4.7595 | 4.5528 | 4.2857 | 0.4738 | 9.3154
2006-01-08 | 17:03 | 0 | 17.28 | 0 | 5 | 0 | 55.636 | 56.072 | 43.645 | 43.764 | 31.47 | 26.098 | 5.193 | 1 | 0 | 58.899 | 54.443 | 46.51 | 18.07 | 0 | 0 | 56.298 | 32.144 | [5 empty] | 0 | 11.872 | 1 | 5.0842 | 4.7576 | 4.267 | 4 | 0.75758 | 14.9006
2006-01-08 | 17:04 | 0 | 17.28 | 0 | 4 | 0 | 55.475 | 56.026 | 43.623 | 43.74 | 31.423 | 26.051 | 5.296 | 2 | 0 | 58.92 | 54.513 | 46.463 | 18.07 | 0 | 0 | 56.275 | 32.144 | [5 empty] | 0 | 11.735 | 2 | 5.0542 | 4.7291 | 4.2658 | 4 | 0.72907 | 14.425
2006-01-08 | 17:05 | 1 | 17.23 | 0 | 4 | 0 | 55.431 | 55.979 | 43.551 | 43.74 | 31.88 | 26.098 | 5.245 | 1 | 0 | 58.899 | 54.443 | 46.554 | 18.095 | 0 | 0 | 56.209 | 32.144 | [5 empty] | 17.23 | 11.691 | 3 | 5.0691 | 4.7432 | 4.2664 | 4 | 0.74318 | 14.6612
2006-01-08 | 17:06 | 0 | 17.223 | 1 | 5 | 0 | 55.33 | 55.881 | 43.685 | 43.709 | 32.211 | 26.186 | 5.263 | 1 | 0 | 58.89 | 54.39 | 46.456 | 18.062 | 0 | 0 | 56.223 | 32.112 | [5 empty] | 0 | 11.621 | 4 | 5.0638 | 4.7382 | 4.2662 | 4 | 0.7382 | 14.578
2006-01-08 | 17:07 | 0 | 17.255 | 0 | 4 | 0 | 55.337 | 55.979 | 43.669 | 43.74 | 32.024 | 26.027 | 5.271 | 1 | 0 | 58.854 | 54.397 | 46.487 | 18.095 | 0 | 0 | 56.252 | 32.169 | [5 empty] | 0 | 11.597 | 5 | 5.0615 | 4.736 | 4.2661 | 4 | 0.73599 | 14.5409
2006-01-08 | 17:08 | 0 | 17.255 | 0 | 5 | 0 | 55.223 | 55.797 | 43.599 | 43.81 | 31.784 | 26.073 | 5.296 | 1 | 0 | 58.899 | 54.42 | 46.51 | 18.095 | 0 | 0 | 56.209 | 32.144 | [5 empty] | 0 | 11.413 | 6 | 5.0542 | 4.7291 | 4.2658 | 4 | 0.72907 | 14.425
2006-01-08 | 17:09 | 1 | 17.255 | 0 | 4 | 0 | 55.431 | 55.774 | 43.575 | 43.716 | 32.289 | 26.098 | 5.245 | 1 | 0 | 58.899 | 54.467 | 46.578 | 18.12 | 0 | 0 | 56.186 | 32.144 | [5 empty] | 17.255 | 11.715 | 7 | 5.0691 | 4.7432 | 4.2664 | 4 | 0.74318 | 14.6612
2006-01-08 | 17:10 | 0 | 17.255 | 0 | 5 | 0 | 55.407 | 56.026 | 43.645 | 43.693 | 32.694 | 26.002 | 5.296 | 1 | 0 | 58.854 | 54.397 | 46.463 | 18.12 | 0 | 0 | 56.229 | 32.144 | [5 empty] | 0 | 11.714 | 8 | 5.0542 | 4.7291 | 4.2658 | 4 | 0.72907 | 14.425
2006-01-08 | 17:11 | 0 | 17.255 | 0 | 4 | 0 | 55.589 | 56.049 | 43.669 | 43.786 | 32.507 | 26.073 | 5.397 | 2 | 0 | 58.854 | 54.42 | 46.578 | 18.145 | 0 | 0 | 56.209 | 32.144 | [5 empty] | 0 | 11.803 | 9 | 5.0248 | 4.7011 | 4.2646 | 4 | 0.70111 | 13.953
2006-01-08 | 17:12 | 0 | 17.23 | 0 | 5 | 0 | 55.44 | 55.991 | 43.539 | 43.681 | 33.364 | 26.014 | 5.332 | 1 | 0 | 58.842 | 54.432 | 46.428 | 18.108 | 0 | 0 | 56.218 | 32.132 | [5 empty] | 0 | 11.759 | 10 | 5.0437 | 4.7191 | 4.2654 | 4 | 0.7191 | 14.2574
2006-01-08 | 17:13 | 1 | 17.225 | 0 | 4 | 0 | 55.356 | 55.998 | 43.571 | 43.64 | 32.333 | 26.022 | 5.314 | 1 | 0 | 58.826 | 54.392 | 46.412 | 18.065 | 0 | 0 | 56.181 | 32.115 | [5 empty] | 17.225 | 11.716 | 11 | 5.049 | 4.7241 | 4.2656 | 4 | 0.72408 | 14.3413
2006-01-08 | 17:14 | 0 | 17.2 | 0 | 5 | 0 | 55.447 | 55.907 | 43.571 | 43.618 | 31.948 | 25.948 | 5.314 | 1 | 0 | 58.803 | 54.348 | 46.391 | 18.065 | 0 | 0 | 56.159 | 32.115 | [5 empty] | 0 | 11.829 | 12 | 5.049 | 4.7241 | 4.2656 | 4 | 0.72408 | 14.3413
2006-01-08 | 17:15 | 0 | 17.225 | 1 | 4 | 0 | 55.47 | 55.998 | 43.571 | 43.712 | 32.164 | 25.941 | 5.206 | 1 | 0 | 58.774 | 54.341 | 46.405 | 18.057 | 0 | 0 | 56.082 | 32.061 | [5 empty] | 0 | 11.758 | 13 | 5.0804 | 4.754 | 4.2669 | 4 | 0.75398 | 14.8409
2006-01-08 | 17:16 | 0 | 17.192 | 0 | 4 | 1 | 55.349 | 55.967 | 43.539 | 43.681 | 31.867 | 26.061 | 5.18 | 1 | 0 | 58.819 | 54.341 | 46.361 | 18.082 | 0 | 0 | 56.105 | 32.036 | [5 empty] | 0 | 11.668 | 14 | 5.088 | 4.7612 | 4.2672 | 4 | 0.76118 | 14.9603
2006-01-08 | 17:17 | 1 | 17.192 | 0 | 5 | 0 | 55.487 | 56.037 | 43.563 | 43.609 | 32.493 | 26.134 | 5.232 | 1 | 0 | 58.819 | 54.341 | 46.382 | 18.108 | 0 | 0 | 56.082 | 32.083 | [5 empty] | 17.192 | 11.878 | 0 | 5.0728 | 4.7468 | 4.2666 | 4 | 0.74678 | 14.7212
2006-01-08 | 17:18 | 0 | 17.192 | 0 | 4 | 0 | 55.417 | 55.991 | 43.492 | 43.657 | 32.397 | 25.99 | 5.281 | 2 | 0 | 58.774 | 54.317 | 46.382 | 18.057 | 0 | 0 | 56.082 | 32.108 | [5 empty] | 0 | 11.76 | 1 | 5.0586 | 4.7332 | 4.266 | 4 | 0.73322 | 14.4946
2006-01-08 | 17:19 | 0 | 17.192 | 0 | 5 | 0 | 55.487 | 56.014 | 43.587 | 43.657 | 32.541 | 25.965 | 5.232 | 1 | 0 | 58.774 | 54.271 | 46.496 | 18.057 | 0 | 0 | 56.152 | 32.132 | [5 empty] | 0 | 11.83 | 2 | 5.0728 | 4.7468 | 4.2666 | 4 | 0.74678 | 14.7212
2006-01-08 | 17:20 | 0 | 17.167 | 0 | 4 | 0 | 55.44 | 56.082 | 43.587 | 43.657 | 32.061 | 26.014 | 5.206 | 1 | 0 | 58.751 | 54.294 | 46.361 | 18.108 | 0 | 0 | 56.195 | 32.132 | [5 empty] | 0 | 11.783 | 3 | 5.0804 | 4.754 | 4.2669 | 4 | 0.75398 | 14.8409
2006-01-08 | 17:21 | 1 | 17.167 | 0 | 5 | 0 | 55.44 | 55.967 | 43.539 | 43.798 | 32.517 | 26.036 | 5.18 | 1 | 0 | 58.751 | 54.317 | 46.405 | 18.108 | 0 | 0 | 56.172 | 32.132 | [5 empty] | 17.167 | 11.642 | 4 | 5.088 | 4.7612 | 4.2672 | 4 | 0.76118 | 14.9603
2006-01-08 | 17:22 | 0 | 17.167 | 0 | 4 | 0 | 55.372 | 55.9 | 43.563 | 43.681 | 32.301 | 26.036 | 5.206 | 1 | 0 | 58.751 | 54.271 | 46.428 | 18.082 | 0 | 0 | 56.152 | 32.132 | [5 empty] | 0 | 11.691 | 5 | 5.0804 | 4.754 | 4.2669 | 4 | 0.75398 | 14.8409
2006-01-08 | 17:23 | 0 | 17.167 | 0 | 4 | 0 | 55.302 | 55.806 | 43.539 | 43.774 | 31.938 | 26.061 | 5.232 | 1 | 0 | 58.751 | 54.432 | 46.496 | 18.082 | 0 | 0 | 56.195 | 32.108 | [5 empty] | 0 | 11.528 | 6 | 5.0728 | 4.7468 | 4.2666 | 4 | 0.74678 | 14.7212
2006-01-08 | 17:24 | 0 | 17.192 | 0 | 5 | 0 | 55.372 | 55.83 | 43.563 | 43.728 | 31.048 | 26.206 | 5.206 | 1 | 0 | 58.751 | 54.341 | 46.361 | 18.057 | 0 | 0 | 56.172 | 32.061 | [5 empty] | 0 | 11.644 | 7 | 5.0804 | 4.754 | 4.2669 | 4 | 0.75398 | 14.8409
2006-01-08 | 17:25 | 1 | 17.192 | 1 | 4 | 0 | 55.393 | 55.876 | 43.563 | 43.657 | 31.264 | 26.061 | 5.332 | 1 | 0 | 58.728 | 54.294 | 46.361 | 18.032 | 0 | 0 | 56.172 | 32.083 | [5 empty] | 17.192 | 11.736 | 8 | 5.0437 | 4.7191 | 4.2654 | 4 | 0.7191 | 14.2574
2006-01-08 | 17:26 | 0 | 17.218 | 0 | 5 | 0 | 55.487 | 55.715 | 43.587 | 43.728 | 31.482 | 26.134 | 5.258 | 1 | 0 | 58.797 | 54.455 | 46.428 | 18.057 | 0 | 0 | 56.152 | 32.157 | [5 empty] | 0 | 11.759 | 9 | 5.0653 | 4.7396 | 4.2663 | 4 | 0.73959 | 14.6011
2006-01-08 | 17:27 | 0 | 17.192 | 0 | 4 | 0 | 55.554 | 56.037 | 43.657 | 43.891 | 31.602 | 26.35 | 5.258 | 2 | 0 | 58.728 | 54.271 | 46.452 | 18.206 | 0 | 0 | 55.991 | 32.132 | [5 empty] | 0 | 11.663 | 10 | 5.0653 | 4.7396 | 4.2663 | 4 | 0.73959 | 14.6011
2006-01-08 | 17:28 | 0 | 17.192 | 0 | 5 | 0 | 55.44 | 56.082 | 43.609 | 43.633 | 31.073 | 26.157 | 5.281 | 1 | 0 | 58.751 | 54.224 | 46.314 | 18.082 | 0 | 0 | 56.037 | 32.132 | [5 empty] | 0 | 11.807 | 11 | 5.0586 | 4.7332 | 4.266 | 4 | 0.73322 | 14.4946
2006-01-08 | 17:29 | 1 | 17.218 | 0 | 4 | 0 | 55.531 | 55.991 | 43.563 | 43.609 | 32.181 | 26.036 | 5.206 | 1 | 0 | 58.708 | 54.203 | 46.361 | 18.082 | 0 | 0 | 56.058 | 32.132 | [5 empty] | 17.218 | 11.922 | 12 | 5.0804 | 4.754 | 4.2669 | 4 | 0.75398 | 14.8409
2006-01-08 | 17:30 | 0 | 17.162 | 0 | 4 | 0 | 55.573 | 55.986 | 43.487 | 43.652 | 32.198 | 26.007 | 5.25 | 1 | 0 | 58.657 | 54.175 | 46.333 | 18.077 | 0 | 0 | 56.009 | 32.103 | [5 empty] | 0 | 11.921 | 13 | 5.0676 | 4.7418 | 4.2664 | 4 | 0.7418 | 14.6381
2006-01-08 | 17:31 | 0 | 17.137 | 0 | 5 | 1 | 55.482 | 56.1 | 43.535 | 43.628 | 32.198 | 26.056 | 5.327 | 1 | 0 | 58.68 | 54.175 | 46.491 | 18.052 | 0 | 0 | 56.03 | 32.078 | [5 empty] | 0 | 11.854 | 14 | 5.0452 | 4.7205 | 4.2654 | 4 | 0.72049 | 14.2807
2006-01-08 | 17:32 | 0 | 17.187 | 0 | 4 | 0 | 55.323 | 56.009 | 43.511 | 43.63 | 32.417 | 26.032 | 5.276 | 1 | 0 | 58.683 | 54.198 | 46.447 | 18.077 | 0 | 0 | 56.033 | 32.103 | [5 empty] | 0 | 11.693 | 0 | 5.06 | 4.7346 | 4.266 | 4 | 0.7346 | 14.5178
2006-01-08 | 17:33 | 1 | 17.223 | 0 | 5 | 0 | 55.538 | 56.044 | 43.64 | 43.709 | 31.946 | 26.164 | 5.338 | 1 | 0 | 58.781 | 54.254 | 46.321 | 18.113 | 0 | 0 | 56.112 | 32.137 | [5 empty] | 17.223 | 11.829 | 1 | 5.042 | 4.7174 | 4.2653 | 4 | 0.71744 | 14.2294
2006-01-08 | 17:34 | 0 | 17.248 | 1 | 4 | 0 | 55.333 | 55.998 | 43.64 | 43.709 | 31.512 | 26.139 | 5.338 | 2 | 0 | 58.758 | 54.254 | 46.365 | 18.037 | 0 | 0 | 56.112 | 32.137 | [5 empty] | 0 | 11.624 | 2 | 5.042 | 4.7174 | 4.2653 | 4 | 0.71744 | 14.2294
2006-01-08 | 17:35 | 0 | 17.248 | 0 | 5 | 0 | 55.333 | 55.998 | 43.616 | 43.805 | 31.826 | 26.211 | 5.389 | 1 | 0 | 58.826 | 54.254 | 46.48 | 18.138 | 0 | 0 | 55.998 | 32.162 | [5 empty] | 0 | 11.528 | 3 | 5.0271 | 4.7033 | 4.2647 | 4 | 0.70332 | 13.9906
2006-01-08 | 17:36 | 0 | 17.223 | 0 | 4 | 0 | 55.379 | 55.883 | 43.616 | 43.733 | 30.958 | 26.188 | 5.338 | 1 | 0 | 58.692 | 54.254 | 46.365 | 18.113 | 0 | 0 | 55.998 | 32.162 | [5 empty] | 0 | 11.646 | 4 | 5.042 | 4.7174 | 4.2653 | 4 | 0.71744 | 14.2294
2006-01-08 | 17:37 | 0 | 17.197 | 0 | 5 | 0 | 55.356 | 55.883 | 43.547 | 43.709 | 31.607 | 26.284 | 5.26 | 1 | 0 | 58.737 | 54.231 | 46.321 | 18.138 | 0 | 0 | 56.021 | 32.137 | [5 empty] | 0 | 11.647 | 5 | 5.0647 | 4.739 | 4.2662 | 4 | 0.73903 | 14.5919
2006-01-08 | 17:38 | 1 | 17.215 | 0 | 4 | 0 | 55.279 | 55.897 | 43.678 | 43.726 | 31.625 | 26.301 | 5.33 | 1 | 0 | 58.685 | 54.224 | 46.312 | 18.13 | 0 | 0 | 56.014 | 32.13 | [5 empty] | 17.215 | 11.553 | 6 | 5.0443 | 4.7197 | 4.2654 | 4 | 0.71966 | 14.2667
2006-01-08 | 17:39 | 0 | 17.248 | 0 | 4 | 0 | 55.379 | 55.86 | 43.616 | 43.733 | 31.343 | 26.188 | 5.412 | 1 | 0 | 58.692 | 54.201 | 46.335 | 18.105 | 0 | 0 | 56.014 | 32.13 | [5 empty] | 0 | 11.646 | 7 | 5.0204 | 4.697 | 4.2644 | 4 | 0.69696 | 13.8825
2006-01-08 | 17:40 | 0 | 17.215 | 0 | 5 | 0 | 55.326 | 55.853 | 43.702 | 43.678 | 32.105 | 26.348 | 5.33 | 1 | 0 | 58.639 | 54.156 | 46.358 | 18.08 | 0 | 0 | 55.991 | 32.154 | [5 empty] | 0 | 11.648 | 8 | 5.0443 | 4.7197 | 4.2654 | 4 | 0.71966 | 14.2667
2006-01-08 | 17:41 | 0 | 17.19 | 0 | 4 | 0 | 55.349 | 55.921 | 43.561 | 43.633 | 31.72 | 26.277 | 5.304 | 2 | 0 | 58.639 | 54.156 | 46.382 | 18.13 | 0 | 0 | 55.991 | 32.105 | [5 empty] | 0 | 11.716 | 9 | 5.0519 | 4.7269 | 4.2657 | 4 | 0.72685 | 14.3878
2006-01-08 | 17:42 | 1 | 17.215 | 0 | 5 | 0 | 55.37 | 55.921 | 43.537 | 43.657 | 31.6 | 26.203 | 5.278 | 1 | 0 | 58.616 | 54.133 | 46.335 | 18.08 | 0 | 0 | 55.967 | 32.105 | [5 empty] | 17.215 | 11.713 | 10 | 5.0594 | 4.734 | 4.266 | 4 | 0.73405 | 14.5085
2006-01-08 | 17:43 | 0 | 17.215 | 1 | 4 | 0 | 55.279 | 55.944 | 43.561 | 43.633 | 31.311 | 26.252 | 5.304 | 1 | 0 | 58.616 | 54.156 | 46.267 | 18.08 | 0 | 0 | 55.967 | 32.083 | [5 empty] | 0 | 11.646 | 11 | 5.0519 | 4.7269 | 4.2657 | 4 | 0.72685 | 14.3878
2006-01-08 | 17:44 | 0 | 17.215 | 0 | 5 | 0 | 55.44 | 55.921 | 43.609 | 43.657 | 32.274 | 26.252 | 5.304 | 1 | 0 | 58.616 | 54.133 | 46.335 | 18.055 | 0 | 0 | 55.967 | 32.083 | [5 empty] | 0 | 11.783 | 12 | 5.0519 | 4.7269 | 4.2657 | 4 | 0.72685 | 14.3878
2006-01-08 | 17:45 | 0 | 17.19 | 0 | 4 | 0 | 55.44 | 56.035 | 43.585 | 43.633 | 32.105 | 26.301 | 5.278 | 1 | 0 | 58.639 | 54.133 | 46.382 | 18.055 | 0 | 0 | 55.967 | 32.059 | [5 empty] | 0 | 11.807 | 13 | 5.0594 | 4.734 | 4.266 | 4 | 0.73405 | 14.5085
2006-01-08 | 17:46 | 1 | 17.215 | 0 | 5 | 1 | 55.44 | 56.014 | 43.678 | 43.678 | 31.818 | 26.348 | 5.304 | 1 | 0 | 58.662 | 54.11 | 46.267 | 18.105 | 0 | 0 | 55.967 | 32.105 | [5 empty] | 17.215 | 11.762 | 14 | 5.0519 | 4.7269 | 4.2657 | 4 | 0.72685 | 14.3878
2006-01-08 | 17:47 | 0 | 17.215 | 0 | 4 | 0 | 55.487 | 55.991 | 43.585 | 43.657 | 32.25 | 26.277 | 5.304 | 2 | 0 | 58.594 | 54.133 | 46.312 | 18.08 | 0 | 0 | 55.921 | 32.105 | [5 empty] | 0 | 11.83 | 0 | 5.0519 | 4.7269 | 4.2657 | 4 | 0.72685 | 14.3878
2006-01-08 | 17:48 | 0 | 17.24 | 0 | 4 | 0 | 55.487 | 56.035 | 43.585 | 43.75 | 31.865 | 26.252 | 5.278 | 1 | 0 | 58.594 | 54.133 | 46.405 | 18.105 | 0 | 0 | 55.944 | 32.154 | [5 empty] | 0 | 11.737 | 1 | 5.0594 | 4.734 | 4.5517 | 4.2857 | 0.44834 | 8.8614
2006-01-08 | 17:49 | 0 | 17.215 | 0 | 5 | 0 | 55.326 | 55.921 | 43.609 | 43.75 | 31.286 | 26.323 | 5.278 | 1 | 0 | 58.594 | 54.11 | 46.382 | 18.13 | 0 | 0 | 55.921 | 32.13 | [5 empty] | 0 | 11.576 | 2 | 5.0594 | 4.734 | 4.5517 | 4.2857 | 0.44834 | 8.8614
2006-01-08 | 17:50 | 1 | 17.24 | 0 | 4 | 0 | 55.417 | 55.921 | 43.609 | 43.75 | 31.191 | 26.492 | 5.278 | 1 | 0 | 58.616 | 54.11 | 46.267 | 18.105 | 0 | 0 | 55.944 | 32.13 | [5 empty] | 17.24 | 11.667 | 3 | 5.0594 | 4.734 | 4.5517 | 4.2857 | 0.44834 | 8.8614
2006-01-08 | 17:51 | 0 | 17.273 | 0 | 5 | 0 | 55.494 | 56.112 | 43.616 | 43.781 | 31.007 | 26.284 | 5.438 | 1 | 0 | 58.58 | 54.163 | 46.459 | 18.113 | 0 | 0 | 55.928 | 32.137 | [5 empty] | 0 | 11.713 | 4 | 5.0129 | 4.6898 | 4.5498 | 4.2857 | 0.40405 | 8.0602
2006-01-08 | 17:52 | 0 | 17.215 | 0 | 4 | 0 | 55.463 | 56.014 | 43.606 | 43.771 | 32.225 | 26.154 | 5.381 | 1 | 0 | 58.568 | 54.061 | 46.379 | 18.055 | 0 | 0 | 55.872 | 32.13 | [5 empty] | 0 | 11.692 | 5 | 5.0295 | 4.7055 | 4.5505 | 4.2857 | 0.41982 | 8.3473
2006-01-08 | 17:53 | 0 | 17.197 | 1 | 5 | 0 | 55.419 | 55.993 | 43.59 | 43.635 | 32.184 | 26.186 | 5.237 | 1 | 0 | 58.53 | 53.998 | 46.316 | 18.012 | 0 | 0 | 55.785 | 32.088 | [5 empty] | 0 | 11.784 | 6 | 5.0714 | 4.7454 | 4.5522 | 4.2857 | 0.45968 | 9.0643
2006-01-08 | 17:54 | 1 | 17.172 | 0 | 4 | 0 | 55.351 | 56.037 | 43.659 | 43.683 | 31.87 | 26.161 | 5.312 | 1 | 0 | 58.507 | 53.998 | 46.246 | 18.037 | 0 | 0 | 55.762 | 32.063 | [5 empty] | 17.172 | 11.668 | 7 | 5.0495 | 4.7246 | 4.5513 | 4.2857 | 0.43892 | 8.6923
2006-01-08 | 17:55 | 0 | 17.172 | 0 | 5 | 0 | 55.372 | 55.855 | 43.542 | 43.731 | 32.208 | 26.211 | 5.26 | 2 | 0 | 58.507 | 54.021 | 46.225 | 18.062 | 0 | 0 | 55.809 | 32.063 | [5 empty] | 0 | 11.641 | 8 | 5.0647 | 4.739 | 4.5519 | 4.2857 | 0.45332 | 8.9506
2006-01-08 | 17:56 | 0 | 17.172 | 0 | 4 | 0 | 55.51 | 55.993 | 43.542 | 43.683 | 32.159 | 26.161 | 5.211 | 1 | 0 | 58.507 | 54.044 | 46.246 | 18.062 | 0 | 0 | 55.785 | 32.063 | [5 empty] | 0 | 11.827 | 9 | 5.079 | 4.7526 | 4.5525 | 4.2857 | 0.46688 | 9.1925
2006-01-08 | 17:57 | 0 | 17.172 | 0 | 4 | 0 | 55.533 | 55.97 | 43.518 | 43.752 | 32.377 | 26.112 | 5.186 | 1 | 0 | 58.484 | 53.974 | 46.27 | 18.037 | 0 | 0 | 55.785 | 32.014 | [5 empty] | 0 | 11.781 | 10 | 5.0862 | 4.7595 | 4.5528 | 4.2857 | 0.4738 | 9.3154
2006-01-08 | 17:58 | 1 | 17.172 | 0 | 5 | 0 | 55.51 | 56.061 | 43.518 | 43.731 | 32.279 | 26.017 | 5.237 | 1 | 0 | 58.507 | 54.021 | 46.363 | 18.062 | 0 | 0 | 55.809 | 32.039 | [5 empty] | 17.172 | 11.779 | 11 | 5.0714 | 4.7454 | 4.5522 | 4.2857 | 0.45968 | 9.0643
2006-01-08 | 17:59 | 0 | 17.197 | 0 | 4 | 0 | 55.489 | 56.016 | 43.566 | 43.707 | 33.06 | 26.041 | 5.26 | 1 | 0 | 58.484 | 54.135 | 46.27 | 18.11 | 0 | 0 | 55.879 | 32.039 | [5 empty] | 0 | 11.782 | 12 | 5.0647 | 4.739 | 4.5519 | 4.2857 | 0.45332 | 8.9506
2006-01-08 | 18:00 | 0 | 17.172 | 0 | 5 | 1 | 55.489 | 56.016 | 43.635 | 43.683 | 33.015 | 26.161 | 5.237 | 1 | 0 | 58.484 | 53.998 | 46.293 | 18.037 | 0 | 0 | 55.785 | 32.014 | [5 empty] | 0 | 11.806 | 13 | 5.0714 | 4.7454 | 4.5522 | 4.2857 | 0.45968 | 9.0643
2006-01-08 | 18:01 | 0 | 17.172 | 0 | 4 | 0 | 55.442 | 55.993 | 43.494 | 43.776 | 32.088 | 26.088 | 5.26 | 2 | 0 | 58.484 | 53.974 | 46.246 | 18.037 | 0 | 0 | 55.785 | 31.99 | [5 empty] | 0 | 11.666 | 0 | 5.0647 | 4.739 | 4.5519 | 4.2857 | 0.45332 | 8.9506
2006-01-08 | 18:02 | 1 | 17.197 | 1 | 5 | 0 | 55.466 | 56.037 | 43.472 | 43.8 | 32.78 | 26.161 | 5.412 | 1 | 0 | 58.441 | 53.998 | 46.202 | 18.062 | 0 | 0 | 55.762 | 32.039 | [5 empty] | 17.197 | 11.666 | 1 | 5.0204 | 4.697 | 4.2644 | 4 | 0.69696 | 13.8825
2006-01-08 | 18:03 | 0 | 17.197 | 0 | 4 | 0 | 55.442 | 56.016 | 43.518 | 43.848 | 32.377 | 26.017 | 5.363 | 1 | 0 | 58.484 | 53.998 | 46.27 | 18.11 | 0 | 0 | 55.762 | 32.063 | [5 empty] | 0 | 11.594 | 2 | 5.0347 | 4.7105 | 4.265 | 4 | 0.71052 | 14.1125
2006-01-08 | 18:04 | 0 | 17.172 | 0 | 5 | 0 | 55.372 | 55.97 | 43.683 | 43.731 | 32.088 | 26.112 | 5.286 | 1 | 0 | 58.461 | 53.951 | 46.27 | 18.062 | 0 | 0 | 55.762 | 32.063 | [5 empty] | 0 | 11.641 | 3 | 5.0571 | 4.7318 | 4.2659 | 4 | 0.73184 | 14.4714
2006-01-08 | 18:05 | 0 | 17.197 | 0 | 4 | 0 | 55.351 | 55.923 | 43.614 | 43.683 | 31.99 | 26.017 | 5.26 | 1 | 0 | 58.461 | 53.951 | 46.202 | 18.062 | 0 | 0 | 55.809 | 31.99 | [5 empty] | 0 | 11.668 | 4 | 5.0647 | 4.739 | 4.2662 | 4 | 0.73903 | 14.5919
2006-01-08 | 18:06 | 1 | 17.172 | 0 | 4 | 0 | 55.351 | 55.879 | 43.659 | 43.635 | 31.725 | 26.137 | 5.312 | 1 | 0 | 58.461 | 53.907 | 46.202 | 18.062 | 0 | 0 | 55.785 | 32.039 | [5 empty] | 17.172 | 11.716 | 5 | 5.0495 | 4.7246 | 4.2656 | 4 | 0.72464 | 14.3506
2006-01-08 | 18:07 | 0 | 17.172 | 0 | 5 | 0 | 55.372 | 55.9 | 43.683 | 43.659 | 31.799 | 26.137 | 5.338 | 1 | 0 | 58.441 | 53.93 | 46.246 | 18.085 | 0 | 0 | 55.762 | 32.039 | [5 empty] | 0 | 11.713 | 6 | 5.042 | 4.7174 | 4.2653 | 4 | 0.71744 | 14.2294
2006-01-08 | 18:08 | 0 | 17.172 | 0 | 4 | 0 | 55.372 | 55.946 | 43.614 | 43.731 | 31.87 | 25.968 | 5.338 | 1 | 0 | 58.441 | 53.93 | 46.316 | 18.085 | 0 | 0 | 55.718 | 32.063 | [5 empty] | 0 | 11.641 | 7 | 5.042 | 4.7174 | 4.2653 | 4 | 0.71744 | 14.2294
2006-01-08 | 18:09 | 0 | 17.142 | 0 | 5 | 0 | 55.482 | 55.895 | 43.537 | 43.702 | 32.059 | 26.012 | 5.255 | 1 | 0 | 58.413 | 53.879 | 46.218 | 18.055 | 0 | 0 | 55.69 | 32.034 | [5 empty] | 0 | 11.78 | 8 | 5.0661 | 4.7404 | 4.2663 | 4 | 0.74042 | 14.615
2006-01-08 | 18:10 | 0 | 17.142 | 0 | 4 | 0 | 55.344 | 55.988 | 43.585 | 43.654 | 32.348 | 26.058 | 5.281 | 2 | 0 | 58.39 | 53.879 | 46.218 | 18.055 | 0 | 0 | 55.643 | 32.034 | [5 empty] | 0 | 11.69 | 9 | 5.0586 | 4.7332 | 4.266 | 4 | 0.73322 | 14.4946
2006-01-08 | 18:11 | 1 | 17.172 | 1 | 5 | 0 | 55.533 | 55.993 | 43.566 | 43.659 | 32.522 | 26.088 | 5.26 | 1 | 0 | 58.418 | 53.907 | 46.179 | 18.062 | 0 | 0 | 55.694 | 32.059 | [5 empty] | 17.172 | 11.874 | 10 | 5.0647 | 4.739 | 4.2662 | 4 | 0.73903 | 14.5919
2006-01-08 | 18:12 | 0 | 17.147 | 0 | 4 | 0 | 55.533 | 56.089 | 43.52 | 43.709 | 32.451 | 26.137 | 5.235 | 1 | 0 | 58.443 | 53.932 | 46.204 | 18.062 | 0 | 0 | 55.699 | 32.088 | [5 empty] | 0 | 11.824 | 11 | 5.072 | 4.746 | 4.2665 | 4 | 0.74595 | 14.7073
2006-01-08 | 18:13 | 0 | 17.175 | 0 | 4 | 0 | 55.54 | 56.091 | 43.453 | 43.712 | 32.235 | 26.044 | 5.314 | 1 | 0 | 58.445 | 53.935 | 46.23 | 18.138 | 0 | 0 | 55.655 | 32.115 | [5 empty] | 0 | 11.828 | 12 | 5.049 | 4.7241 | 4.2656 | 4 | 0.72408 | 14.3413
2006-01-08 | 18:14 | 0 | 17.167 | 0 | 5 | 0 | 55.557 | 56.037 | 43.516 | 43.774 | 33.364 | 26.036 | 5.33 | 1 | 0 | 58.416 | 53.881 | 46.2 | 18.082 | 0 | 0 | 55.601 | 32.108 | [5 empty] | 0 | 11.783 | 13 | 5.0443 | 4.7197 | 4.2654 | 4 | 0.71966 | 14.2667
2006-01-08 | 18:15 | 1 | 17.175 | 0 | 4 | 1 | 55.379 | 56.114 | 43.594 | 43.736 | 32.502 | 26.164 | 5.34 | 1 | 0 | 58.425 | 53.958 | 46.321 | 18.238 | 0 | 0 | 55.678 | 32.213 | [5 empty] | 17.175 | 11.643 | 14 | 5.0414 | 4.7169 | 4.2653 | 4 | 0.71689 | 14.22
2006-01-08 | 18:16 | 0 | 17.167 | 0 | 5 | 0 | 55.396 | 55.785 | 43.611 | 43.704 | 32.157 | 26.181 | 5.356 | 1 | 0 | 58.395 | 53.881 | 46.223 | 18.082 | 0 | 0 | 55.578 | 32.108 | [5 empty] | 0 | 11.692 | 0 | 5.0367 | 4.7125 | 4.2651 | 4 | 0.71246 | 14.1453
2006-01-08 | 18:17 | 0 | 17.2 | 0 | 4 | 0 | 55.426 | 56 | 43.664 | 43.76 | 32.429 | 26.044 | 5.34 | 2 | 0 | 58.402 | 53.89 | 46.23 | 18.115 | 0 | 0 | 55.631 | 32.139 | [5 empty] | 0 | 11.666 | 1 | 5.0414 | 4.7169 | 4.2653 | 4 | 0.71689 | 14.22
2006-01-08 | 18:18 | 0 | 17.192 | 0 | 5 | 0 | 55.258 | 55.9 | 43.587 | 43.728 | 32.752 | 26.11 | 5.381 | 1 | 0 | 58.484 | 53.904 | 46.176 | 18.13 | 0 | 0 | 55.624 | 32.083 | [5 empty] | 0 | 11.53 | 2 | 5.0295 | 4.7055 | 4.2648 | 4 | 0.70554 | 14.0282
2006-01-08 | 18:19 | 1 | 17.225 | 0 | 4 | 0 | 55.312 | 55.816 | 43.618 | 43.688 | 32.235 | 26.068 | 5.389 | 1 | 0 | 58.425 | 53.89 | 46.207 | 18.065 | 0 | 0 | 55.608 | 32.115 | [5 empty] | 17.225 | 11.624 | 3 | 5.0271 | 4.7033 | 4.2647 | 4 | 0.70332 | 13.9906
2006-01-08 | 18:20 | 0 | 17.225 | 0 | 5 | 0 | 55.356 | 55.792 | 43.523 | 43.829 | 32.38 | 26.044 | 5.289 | 1 | 0 | 58.379 | 53.958 | 46.23 | 18.138 | 0 | 0 | 55.608 | 32.139 | [5 empty] | 0 | 11.527 | 4 | 5.0562 | 4.731 | 4.2659 | 4 | 0.731 | 14.4575
2006-01-08 | 18:21 | 0 | 17.218 | 1 | 4 | 0 | 55.305 | 55.853 | 43.633 | 43.657 | 32.036 | 26.181 | 5.433 | 1 | 0 | 58.395 | 53.86 | 46.176 | 18.082 | 0 | 0 | 55.557 | 32.108 | [5 empty] | 0 | 11.648 | 5 | 5.0143 | 4.6911 | 4.2642 | 4 | 0.69115 | 13.7835
2006-01-08 | 18:22 | 0 | 17.225 | 0 | 4 | 0 | 55.335 | 55.862 | 43.547 | 43.664 | 32.164 | 26.188 | 5.415 | 1 | 0 | 58.402 | 53.89 | 46.298 | 18.09 | 0 | 0 | 55.587 | 32.139 | [5 empty] | 0 | 11.671 | 6 | 5.0196 | 4.6961 | 4.2644 | 4 | 0.69613 | 13.8683
2006-01-08 | 18:23 | 1 | 17.225 | 0 | 5 | 0 | 55.335 | 55.977 | 43.571 | 43.642 | 31.899 | 26.213 | 5.415 | 1 | 0 | 58.379 | 53.867 | 46.321 | 18.115 | 0 | 0 | 55.655 | 32.188 | [5 empty] | 17.225 | 11.693 | 7 | 5.0196 | 4.6961 | 4.2644 | 4 | 0.69613 | 13.8683
2006-01-08 | 18:24 | 0 | 17.192 | 0 | 4 | 0 | 55.51 | 55.923 | 43.516 | 43.633 | 32.589 | 26.085 | 5.281 | 2 | 0 | 58.327 | 53.813 | 46.153 | 18.082 | 0 | 0 | 55.533 | 32.108 | [5 empty] | 0 | 11.877 | 8 | 5.0586 | 4.7332 | 4.266 | 4 | 0.73322 | 14.4946
2006-01-08 | 18:25 | 0 | 17.2 | 0 | 5 | 0 | 55.54 | 56.114 | 43.501 | 43.664 | 32.502 | 26.188 | 5.363 | 1 | 0 | 58.379 | 53.867 | 46.23 | 18.138 | 0 | 0 | 55.564 | 32.115 | [5 empty] | 0 | 11.876 | 9 | 5.0347 | 4.7105 | 4.265 | 4 | 0.71052 | 14.1125
2006-01-08 | 18:26 | 0 | 17.142 | 0 | 4 | 0 | 55.442 | 56.084 | 43.47 | 43.681 | 32.301 | 26.206 | 5.433 | 1 | 0 | 58.327 | 53.79 | 46.176 | 18.082 | 0 | 0 | 55.487 | 32.108 | [5 empty] | 0 | 11.761 | 10 | 5.0143 | 4.6911 | 4.2642 | 4 | 0.69115 | 13.7835
2006-01-08 | 18:27 | 1 | 17.192 | 0 | 5 | 0 | 55.349 | 56.014 | 43.539 | 43.563 | 31.818 | 26.11 | 5.356 | 1 | 0 | 58.327 | 53.813 | 46.109 | 18.082 | 0 | 0 | 55.487 | 32.083 | [5 empty] | 17.192 | 11.786 | 11 | 5.0367 | 4.7125 | 4.2651 | 4 | 0.71246 | 14.1453
2006-01-08 | 18:28 | 0 | 17.192 | 0 | 4 | 0 | 55.442 | 55.97 | 43.539 | 43.611 | 32.823 | 26.157 | 5.33 | 1 | 0 | 58.304 | 53.79 | 46.267 | 18.105 | 0 | 0 | 55.442 | 32.108 | [5 empty] | 0 | 11.831 | 12 | 5.0443 | 4.7197 | 4.2654 | 4 | 0.71966 | 14.2667
2006-01-08 | 18:29 | 0 | 17.2 | 0 | 5 | 0 | 55.494 | 56.044 | 43.594 | 43.805 | 32.737 | 26.044 | 5.441 | 1 | 0 | 58.356 | 53.773 | 46.23 | 18.138 | 0 | 0 | 55.494 | 32.115 | [5 empty] | 0 | 11.689 | 13 | 5.012 | 4.6889 | 4.2641 | 4 | 0.68893 | 13.7457
2006-01-08 | 18:30 | 0 | 17.175 | 1 | 4 | 1 | 55.288 | 55.93 | 43.571 | 43.783 | 32.164 | 26.068 | 5.389 | 1 | 0 | 58.313 | 53.773 | 46.162 | 18.138 | 0 | 0 | 55.517 | 32.09 | [5 empty] | 0 | 11.505 | 14 | 5.0271 | 4.7033 | 4.2647 | 4 | 0.70332 | 13.9906
2006-01-08 | 18:31 | 1 | 17.192 | 0 | 4 | 0 | 55.419 | 55.809 | 43.563 | 43.657 | 32.083 | 26.11 | 5.356 | 2 | 0 | 58.304 | 53.766 | 46.176 | 18.082 | 0 | 0 | 55.533 | 32.059 | [5 empty] | 17.192 | 11.762 | 0 | 5.0367 | 4.7125 | 4.2651 | 4 | 0.71246 | 14.1453
2006-01-08 | 18:32 | 0 | 17.192 | 0 | 5 | 0 | 55.372 | 55.991 | 43.563 | 43.752 | 32.682 | 26.036 | 5.407 | 1 | 0 | 58.26 | 53.79 | 46.153 | 18.105 | 0 | 0 | 55.463 | 32.059 | [5 empty] | 0 | 11.62 | 1 | 5.0219 | 4.6983 | 4.2645 | 4 | 0.69834 | 13.906
2006-01-08 | 18:33 | 0 | 17.215 | 0 | 4 | 0 | 55.393 | 55.921 | 43.585 | 43.774 | 32.869 | 26.058 | 5.43 | 1 | 0 | 58.304 | 53.834 | 46.153 | 18.13 | 0 | 0 | 55.487 | 32.083 | [5 empty] | 0 | 11.619 | 2 | 5.0152 | 4.692 | 4.2642 | 4 | 0.69198 | 13.7976
2006-01-08 | 18:34 | 0 | 17.215 | 0 | 5 | 0 | 55.37 | 55.853 | 43.561 | 43.774 | 32.493 | 26.228 | 5.43 | 1 | 0 | 58.37 | 53.834 | 46.291 | 18.203 | 0 | 0 | 55.487 | 32.083 | [5 empty] | 0 | 11.596 | 3 | 5.0152 | 4.692 | 4.2642 | 4 | 0.69198 | 13.7976
2006-01-08 | 18:35 | 1 | 17.182 | 0 | 4 | 0 | 55.363 | 55.89 | 43.554 | 43.695 | 32.316 | 26.076 | 5.423 | 1 | 0 | 58.274 | 53.713 | 46.146 | 18.097 | 0 | 0 | 55.433 | 32.027 | [5 empty] | 17.182 | 11.668 | 4 | 5.0172 | 4.6939 | 4.2643 | 4 | 0.69391 | 13.8306
2006-01-08 | 18:36 | 0 | 17.215 | 0 | 4 | 0 | 55.326 | 55.897 | 43.726 | 43.678 | 32.586 | 26.277 | 5.508 | 1 | 0 | 58.347 | 53.787 | 46.176 | 18.08 | 0 | 0 | 55.487 | 32.059 | [5 empty] | 0 | 11.648 | 5 | 4.9925 | 4.6704 | 4.2633 | 4 | 0.67039 | 13.4279
2006-01-08 | 18:37 | 0 | 17.182 | 0 | 5 | 0 | 55.319 | 55.823 | 43.506 | 43.626 | 32.171 | 26.076 | 5.523 | 1 | 0 | 58.228 | 53.757 | 46.123 | 18.12 | 0 | 0 | 55.41 | 32.027 | [5 empty] | 0 | 11.693 | 6 | 4.9881 | 4.6662 | 4.2631 | 4 | 0.66623 | 13.3565
2006-01-08 | 18:38 | 0 | 17.182 | 0 | 4 | 0 | 55.295 | 55.823 | 43.53 | 43.626 | 31.617 | 26.125 | 5.371 | 2 | 0 | 58.251 | 53.736 | 46.099 | 18.12 | 0 | 0 | 55.41 | 32.027 | [5 empty] | 0 | 11.669 | 7 | 5.0324 | 4.7083 | 4.2649 | 4 | 0.70831 | 14.075
2006-01-08 | 18:39 | 0 | 17.157 | 1 | 5 | 0 | 55.272 | 55.846 | 43.484 | 43.695 | 31.664 | 26.171 | 5.448 | 1 | 0 | 58.228 | 53.736 | 46.123 | 18.072 | 0 | 0 | 55.433 | 32.051 | [5 empty] | 0 | 11.577 | 8 | 5.0099 | 4.687 | 4.264 | 4 | 0.68699 | 13.7126
2006-01-08 | 18:40 | 1 | 17.182 | 0 | 4 | 0 | 55.501 | 55.937 | 43.506 | 43.578 | 31.907 | 26.1 | 5.497 | 1 | 0 | 58.228 | 53.736 | 46.076 | 18.022 | 0 | 0 | 55.456 | 32.051 | [5 empty] | 17.182 | 11.923 | 9 | 4.9957 | 4.6734 | 4.2634 | 4 | 0.67343 | 13.4803
2006-01-08 | 18:41 | 0 | 17.19 | 0 | 5 | 0 | 55.578 | 56.128 | 43.516 | 43.657 | 32.372 | 26.108 | 5.43 | 1 | 0 | 58.258 | 53.766 | 46.176 | 18.105 | 0 | 0 | 55.463 | 32.083 | [5 empty] | 0 | 11.921 | 10 | 5.0152 | 4.692 | 4.2642 | 4 | 0.69198 | 13.7976
2006-01-08 | 18:42 | 0 | 17.157 | 0 | 4 | 0 | 55.319 | 56.075 | 43.506 | 43.578 | 31.399 | 26.245 | 5.397 | 1 | 0 | 58.228 | 53.713 | 46.19 | 18.221 | 0 | 0 | 55.456 | 32.027 | [5 empty] | 0 | 11.741 | 11 | 5.0248 | 4.7011 | 4.2646 | 4 | 0.70111 | 13.953
2006-01-08 | 18:43 | 0 | 17.182 | 0 | 4 | 0 | 55.386 | 55.984 | 43.461 | 43.695 | 31.328 | 26.147 | 5.497 | 1 | 0 | 58.183 | 53.713 | 46.099 | 18.12 | 0 | 0 | 55.386 | 32.051 | [5 empty] | 0 | 11.691 | 12 | 4.9957 | 4.6734 | 4.2634 | 4 | 0.67343 | 13.4803
2006-01-08 | 18:44 | 1 | 17.215 | 0 | 5 | 0 | 55.531 | 55.967 | 43.678 | 43.585 | 32.394 | 26.252 | 5.43 | 1 | 0 | 58.258 | 53.696 | 46.106 | 18.13 | 0 | 0 | 55.393 | 32.059 | [5 empty] | 17.215 | 11.946 | 13 | 5.0152 | 4.692 | 4.2642 | 4 | 0.69198 | 13.7976
2006-01-08 | 18:45 | 0 | 17.182 | 0 | 4 | 1 | 55.456 | 56.075 | 43.647 | 43.602 | 32.316 | 26.316 | 5.397 | 1 | 0 | 58.228 | 53.666 | 46.076 | 18.097 | 0 | 0 | 55.363 | 32.027 | [5 empty] | 0 | 11.854 | 14 | 5.0248 | 4.7011 | 4.2646 | 4 | 0.70111 | 13.953
2006-01-08 | 18:46 | 0 | 17.182 | 0 | 5 | 0 | 55.41 | 56.051 | 43.602 | 43.647 | 31.399 | 26.269 | 5.423 | 2 | 0 | 58.251 | 53.643 | 46.029 | 18.072 | 0 | 0 | 55.386 | 32.027 | [5 empty] | 0 | 11.763 | 0 | 5.0172 | 4.6939 | 4.2643 | 4 | 0.69391 | 13.8306
2006-01-08 | 18:47 | 0 | 17.19 | 0 | 4 | 0 | 55.393 | 56.014 | 43.537 | 43.609 | 31.166 | 26.277 | 5.482 | 1 | 0 | 58.258 | 53.696 | 46.039 | 18.105 | 0 | 0 | 55.44 | 32.009 | [5 empty] | 0 | 11.784 | 1 | 5 | 4.6776 | 4.5493 | 4.2857 | 0.39187 | 7.8373
2006-01-08 | 18:48 | 1 | 17.24 | 0 | 5 | 0 | 55.601 | 56.035 | 43.609 | 43.678 | 31.674 | 26.203 | 5.482 | 1 | 0 | 58.235 | 53.673 | 46.153 | 18.13 | 0 | 0 | 55.44 | 32.083 | [5 empty] | 17.24 | 11.923 | 2 | 5 | 4.6776 | 4.5493 | 4.2857 | 0.39187 | 7.8373
2006-01-08 | 18:49 | 0 | 17.208 | 1 | 4 | 0 | 55.547 | 56.165 | 43.602 | 43.626 | 32.412 | 26.147 | 5.523 | 1 | 0 | 58.162 | 53.643 | 46.076 | 18.097 | 0 | 0 | 55.363 | 32.051 | [5 empty] | 0 | 11.921 | 3 | 4.9881 | 4.6662 | 4.5488 | 4.2857 | 0.38052 | 7.6285
2006-01-08 | 18:50 | 0 | 17.208 | 0 | 4 | 0 | 55.571 | 56.028 | 43.506 | 43.647 | 32.79 | 26.171 | 5.423 | 1 | 0 | 58.162 | 53.643 | 46.26 | 18.145 | 0 | 0 | 55.295 | 32.073 | [5 empty] | 0 | 11.924 | 4 | 5.0172 | 4.6939 | 4.55 | 4.2857 | 0.4082 | 8.136
2006-01-08 | 18:51 | 0 | 17.19 | 0 | 5 | 0 | 55.622 | 56.15 | 43.561 | 43.678 | 32.443 | 26.277 | 5.405 | 1 | 0 | 58.192 | 53.673 | 46.083 | 18.13 | 0 | 0 | 55.302 | 32.059 | [5 empty] | 0 | 11.944 | 5 | 5.0225 | 4.6989 | 4.5502 | 4.2857 | 0.41318 | 8.2267
2006-01-08 | 18:52 | 1 | 17.182 | 0 | 4 | 0 | 55.386 | 56.075 | 43.554 | 43.671 | 31.786 | 26.171 | 5.497 | 1 | 0 | 58.162 | 53.622 | 46.123 | 18.097 | 0 | 0 | 55.295 | 32.051 | [5 empty] | 17.182 | 11.715 | 6 | 4.9957 | 4.6734 | 4.5491 | 4.2857 | 0.38772 | 7.761
2006-01-08 | 18:53 | 0 | 17.167 | 0 | 5 | 0 | 55.51 | 55.97 | 43.492 | 43.657 | 31.698 | 26.181 | 5.459 | 2 | 0 | 58.149 | 53.652 | 46.109 | 18.105 | 0 | 0 | 55.258 | 32.012 | [5 empty] | 0 | 11.853 | 7 | 5.0067 | 4.6839 | 4.5496 | 4.2857 | 0.39823 | 7.954
2006-01-08 | 18:54 | 0 | 17.192 | 0 | 4 | 0 | 55.601 | 56.061 | 43.587 | 43.704 | 32.132 | 26.085 | 5.459 | 1 | 0 | 58.149 | 53.584 | 46.062 | 18.105 | 0 | 0 | 55.281 | 32.012 | [5 empty] | 0 | 11.897 | 8 | 5.0067 | 4.6839 | 4.5496 | 4.2857 | 0.39823 | 7.954
2006-01-08 | 18:55 | 0 | 17.167 | 0 | 5 | 0 | 55.533 | 56.175 | 43.563 | 43.681 | 31.892 | 26.132 | 5.459 | 1 | 0 | 58.169 | 53.629 | 46.015 | 18.13 | 0 | 0 | 55.281 | 31.916 | [5 empty] | 0 | 11.852 | 9 | 5.0067 | 4.6839 | 4.5496 | 4.2857 | 0.39823 | 7.954
2006-01-08 | 18:56 | 1 | 17.175 | 0 | 4 | 0 | 55.54 | 56.159 | 43.642 | 43.664 | 32.878 | 26.068 | 5.415 | 1 | 0 | 58.155 | 53.659 | 46.025 | 18.115 | 0 | 0 | 55.312 | 31.97 | [5 empty] | 17.175 | 11.876 | 10 | 5.0196 | 4.6961 | 4.5501 | 4.2857 | 0.41041 | 8.1763
2006-01-08 | 18:57 | 0 | 17.225 | 0 | 4 | 0 | 55.54 | 56.135 | 43.571 | 43.783 | 32.453 | 26.164 | 5.515 | 1 | 0 | 58.155 | 53.615 | 46.116 | 18.115 | 0 | 0 | 55.335 | 31.97 | [5 empty] | 0 | 11.757 | 11 | 4.9904 | 4.6684 | 4.5489 | 4.2857 | 0.38273 | 7.6694
2006-01-08 | 18:58 | 0 | 17.192 | 1 | 5 | 0 | 55.442 | 55.946 | 43.657 | 43.681 | 32.132 | 26.255 | 5.482 | 1 | 0 | 58.149 | 53.584 | 46.085 | 18.105 | 0 | 0 | 55.281 | 31.963 | [5 empty] | 0 | 11.761 | 12 | 5 | 4.6776 | 4.5493 | 4.2857 | 0.39187 | 7.8373
2006-01-08 | 18:59 | 0 | 17.2 | 0 | 4 | 1 | 55.494 | 56 | 43.594 | 43.805 | 32.284 | 26.164 | 5.492 | 2 | 0 | 58.155 | 53.591 | 46.069 | 18.115 | 0 | 0 | 55.335 | 31.995 | [5 empty] | 0 | 11.689 | 13 | 4.9971 | 4.6748 | 4.5492 | 4.2857 | 0.3891 | 7.7865
2006-01-08 | 19:00 | 1 | 17.167 | 0 | 5 | 0 | 55.487 | 56.014 | 43.587 | 43.774 | 32.059 | 26.181 | 5.459 | 1 | 0 | 58.103 | 53.561 | 46.153 | 18.082 | 0 | 0 | 55.305 | 31.963 | [5 empty] | 17.167 | 11.713 | 0 | 5.0067 | 4.6839 | 4.5496 | 4.2857 | 0.39823 | 7.954
2006-01-08 | 19:01 | 0 | 17.218 | 0 | 4 | 0 | 55.396 | 55.97 | 43.587 | 43.752 | 32.083 | 26.206 | 5.533 | 1 | 0 | 58.103 | 53.561 | 46.039 | 18.082 | 0 | 0 | 55.372 | 31.963 | [5 empty] | 0 | 11.644 | 1 | 4.9852 | 4.6635 | 4.013 | 3.75 | 0.91347 | 18.3236
2006-01-08 | 19:02 | 0 | 17.192 | 0 | 5 | 0 | 55.442 | 55.9 | 43.798 | 43.657 | 31.892 | 26.277 | 5.433 | 1 | 0 | 58.08 | 53.538 | 46.039 | 18.13 | 0 | 0 | 55.305 | 31.938 | [5 empty] | 0 | 11.785 | 2 | 5.0143 | 4.6911 | 4.0142 | 3.75 | 0.94115 | 18.7692
2006-01-08 | 19:03 | 0 | 17.192 | 0 | 4 | 0 | 55.326 | 55.923 | 43.939 | 43.846 | 31.024 | 26.277 | 5.482 | 1 | 0 | 58.103 | 53.538 | 45.994 | 18.057 | 0 | 0 | 55.258 | 31.963 | [5 empty] | 0 | 11.48 | 3 | 5 | 4.6776 | 4.0136 | 3.75 | 0.92758 | 18.5515
2006-01-08 | 19:04 | 1 | 17.167 | 0 | 4 | 0 | 55.188 | 55.853 | 43.846 | 43.987 | 31.504 | 26.326 | 5.459 | 1 | 0 | 58.08 | 53.561 | 46.015 | 18.105 | 0 | 0 | 55.258 | 31.938 | [5 empty] | 17.167 | 11.201 | 4 | 5.0067 | 4.6839 | 4.0139 | 3.75 | 0.93395 | 18.6538
2006-01-08 | 19:05 | 0 | 17.225 | 0 | 5 | 0 | 55.218 | 55.746 | 43.946 | 44.018 | 31.37 | 26.431 | 5.541 | 1 | 0 | 58.087 | 53.568 | 46.069 | 18.138 | 0 | 0 | 55.288 | 32.019 | [5 empty] | 0 | 11.2 | 5 | 4.9829 | 4.6613 | 4.0129 | 3.75 | 0.91125 | 18.2877
2006-01-08 | 19:06 | 0 | 17.225 | 0 | 4 | 0 | 55.127 | 55.701 | 43.946 | 44.018 | 31.2 | 26.453 | 5.466 | 1 | 0 | 58.087 | 53.545 | 46.069 | 18.163 | 0 | 0 | 55.265 | 32.044 | [5 empty] | 0 | 11.109 | 6 | 5.0047 | 4.682 | 4.0138 | 3.75 | 0.93201 | 18.6227
2006-01-08 | 19:07 | 0 | 17.192 | 1 | 4 | 0 | 55.074 | 55.671 | 43.846 | 43.915 | 30.565 | 26.495 | 5.459 | 1 | 0 | 58.08 | 53.538 | 46.085 | 18.082 | 0 | 0 | 55.211 | 31.963 | [5 empty] | 0 | 11.159 | 7 | 5.0067 | 4.6839 | 4.0139 | 3.75 | 0.93395 | 18.6538
2006-01-08 | 19:08 | 0 | 17.225 | 0 | 5 | 0 | 55.083 | 55.608 | 43.829 | 43.994 | 30.357 | 26.358 | 5.441 | 2 | 0 | 58.044 | 53.5 | 46.046 | 18.115 | 0 | 0 | 55.218 | 31.97 | [5 empty] | 0 | 11.089 | 8 | 5.012 | 4.6889 | 4.0141 | 3.75 | 0.93893 | 18.7337
2006-01-08 | 19:09 | 1 | 17.2 | 0 | 4 | 0 | 55.083 | 55.678 | 43.805 | 43.925 | 30.357 | 26.478 | 5.515 | 1 | 0 | 58.087 | 53.545 | 46.025 | 18.115 | 0 | 0 | 55.218 | 31.97 | [5 empty] | 17.2 | 11.158 | 9 | 4.9904 | 4.6684 | 4.0132 | 3.75 | 0.91845 | 18.4042
2006-01-08 | 19:10 | 0 | 17.192 | 0 | 5 | 0 | 55.029 | 55.578 | 43.846 | 43.893 | 31.144 | 26.495 | 5.433 | 1 | 0 | 58.057 | 53.47 | 45.994 | 18.057 | 0 | 0 | 55.188 | 31.963 | [5 empty] | 0 | 11.136 | 10 | 5.0143 | 4.6911 | 4.0142 | 3.75 | 0.94115 | 18.7692
2006-01-08 | 19:11 | 0 | 17.192 | 0 | 4 | 0 | 55.029 | 55.578 | 43.728 | 43.846 | 31.24 | 26.35 | 5.459 | 1 | 0 | 58.014 | 53.491 | 46.039 | 18.082 | 0 | 0 | 55.167 | 31.963 | [5 empty] | 0 | 11.183 | 11 | 5.0067 | 4.6839 | 4.0139 | 3.75 | 0.93395 | 18.6538
2006-01-08 | 19:12 | 0 | 17.25 | 0 | 4 | 0 | 55.151 | 55.587 | 43.829 | 43.877 | 31.019 | 26.394 | 5.528 | 1 | 0 | 58.055 | 53.51 | 46.127 | 18.102 | 0 | 0 | 55.116 | 32.032 | [5 empty] | 0 | 11.274 | 12 | 4.9866 | 4.6648 | 4.0131 | 3.75 | 0.91485 | 18.346
2006-01-08 | 19:13 | 1 | 17.18 | 0 | 5 | 0 | 55.085 | 55.659 | 43.74 | 43.762 | 31.156 | 26.363 | 5.546 | 1 | 0 | 58.046 | 53.479 | 45.959 | 18.092 | 0 | 0 | 55.132 | 31.951 | [5 empty] | 17.18 | 11.323 | 13 | 4.9814 | 4.6599 | 4.0129 | 3.75 | 0.90987 | 18.2653
2006-01-08 | 19:14 | 0 | 17.13 | 0 | 4 | 0 | 55.109 | 55.659 | 43.693 | 43.762 | 31.759 | 26.434 | 5.469 | 1 | 0 | 57.98 | 53.458 | 45.936 | 18.07 | 0 | 0 | 55.109 | 32 | [5 empty] | 0 | 11.347 | 14 | 5.0038 | 4.6812 | 4.0138 | 3.75 | 0.93118 | 18.6094
2006-01-08 | 19:15 | 0 | 17.213 | 0 | 5 | 1 | 55.162 | 55.643 | 43.676 | 43.889 | 31.117 | 26.394 | 5.502 | 1 | 0 | 58.009 | 53.442 | 46.057 | 18.102 | 0 | 0 | 55.116 | 32.056 | [5 empty] | 0 | 11.273 | 15 | 4.9942 | 4.672 | 4.0134 | 3.75 | 0.92205 | 18.4623
2006-01-08 | 19:16 | 0 | 17.155 | 1 | 4 | 0 | 55.2 | 55.683 | 43.669 | 43.903 | 31.396 | 26.363 | 5.521 | 2 | 0 | 57.98 | 53.412 | 45.983 | 18.07 | 0 | 0 | 55.041 | 32 | [5 empty] | 0 | 11.297 | 0 | 4.9887 | 4.6668 | 4.0132 | 3.75 | 0.91679 | 18.3773
2006-01-08 | 19:17 | 0 | 17.155 | 0 | 4 | 0 | 55.155 | 55.706 | 43.716 | 43.762 | 30.842 | 26.483 | 5.521 | 1 | 0 | 58.002 | 53.412 | 45.936 | 18.02 | 0 | 0 | 55.132 | 32 | [5 empty] | 0 | 11.393 | 1 | 4.9887 | 4.6668 | 4.2632 | 4 | 0.66679 | 13.366
2006-01-08 | 19:18 | 1 | 17.155 | 0 | 5 | 0 | 55.179 | 55.727 | 43.669 | 43.762 | 30.386 | 26.434 | 5.446 | 1 | 0 | 57.957 | 53.435 | 45.913 | 18.07 | 0 | 0 | 55.132 | 32 | [5 empty] | 17.155 | 11.417 | 2 | 5.0105 | 4.6875 | 4.264 | 4 | 0.68755 | 13.7221
2006-01-08 | 19:19 | 0 | 17.187 | 0 | 4 | 0 | 55.23 | 55.736 | 43.676 | 43.748 | 29.744 | 26.466 | 5.554 | 1 | 0 | 58.009 | 53.442 | 45.966 | 18.077 | 0 | 0 | 55.139 | 32.007 | [5 empty] | 0 | 11.482 | 3 | 4.9791 | 4.6577 | 4.2628 | 4 | 0.65765 | 13.2083
2006-01-08 | 19:20 | 0 | 17.13 | 0 | 4 | 0 | 55.179 | 55.774 | 43.669 | 43.74 | 29.445 | 26.338 | 5.521 | 1 | 0 | 57.957 | 53.435 | 45.913 | 18.092 | 0 | 0 | 55.041 | 31.926 | [5 empty] | 0 | 11.439 | 4 | 4.9887 | 4.6668 | 4.2632 | 4 | 0.66679 | 13.366
2006-01-08 | 19:21 | 0 | 17.13 | 0 | 5 | 0 | 55.361 | 55.82 | 43.623 | 43.882 | 30.386 | 26.242 | 5.495 | 1 | 0 | 57.934 | 53.412 | 45.889 | 18.07 | 0 | 0 | 55.062 | 31.926 | [5 empty] | 0 | 11.479 | 5 | 4.9963 | 4.674 | 4.2635 | 4 | 0.67398 | 13.4898
2006-01-08 | 19:22 | 1 | 17.18 | 0 | 4 | 0 | 55.223 | 55.865 | 43.669 | 43.762 | 30.386 | 26.242 | 5.446 | 1 | 0 | 57.911 | 53.388 | 45.959 | 18.045 | 0 | 0 | 55.062 | 31.926 | [5 empty] | 17.18 | 11.461 | 6 | 5.0105 | 4.6875 | 4.264 | 4 | 0.68755 | 13.7221
2006-01-08 | 19:23 | 0 | 17.187 | 0 | 4 | 0 | 55.277 | 55.851 | 43.676 | 43.771 | 30.298 | 26.345 | 5.479 | 1 | 0 | 57.964 | 53.442 | 45.99 | 18.102 | 0 | 0 | 55.071 | 31.936 | [5 empty] | 0 | 11.506 | 7 | 5.0009 | 4.6784 | 4.2636 | 4 | 0.67841 | 13.5658
2006-01-08 | 19:24 | 0 | 17.155 | 0 | 5 | 0 | 55.246 | 55.82 | 43.669 | 43.858 | 30.818 | 26.338 | 5.446 | 2 | 0 | 57.911 | 53.412 | 45.913 | 18.092 | 0 | 0 | 54.994 | 31.926 | [5 empty] | 0 | 11.388 | 8 | 5.0105 | 4.6875 | 4.264 | 4 | 0.68755 | 13.7221
2006-01-08 | 19:25 | 0 | 17.187 | 0 | 4 | 0 | 55.277 | 55.827 | 43.771 | 43.817 | 31.043 | 26.299 | 5.554 | 1 | 0 | 57.92 | 53.419 | 46.013 | 18.102 | 0 | 0 | 55.048 | 31.911 | [5 empty] | 0 | 11.46 | 9 | 4.9791 | 4.6577 | 4.2628 | 4 | 0.65765 | 13.2083
2006-01-08 | 19:26 | 1 | 17.187 | 1 | 5 | 0 | 55.277 | 55.781 | 43.724 | 43.889 | 30.779 | 26.225 | 5.502 | 1 | 0 | 57.898 | 53.395 | 45.899 | 18.077 | 0 | 0 | 55.071 | 31.887 | [5 empty] | 17.187 | 11.388 | 10 | 4.9942 | 4.672 | 4.2634 | 4 | 0.67205 | 13.4565
2006-01-08 | 19:27 | 0 | 17.205 | 0 | 4 | 0 | 55.155 | 55.727 | 43.693 | 43.882 | 30.506 | 26.169 | 5.572 | 1 | 0 | 57.891 | 53.321 | 45.913 | 18.045 | 0 | 0 | 55.041 | 31.88 | [5 empty] | 0 | 11.273 | 11 | 4.9738 | 4.6527 | 4.2626 | 4 | 0.65267 | 13.1221
2006-01-08 | 19:28 | 0 | 17.187 | 0 | 4 | 0 | 55.186 | 55.804 | 43.748 | 43.958 | 31.308 | 26.176 | 5.554 | 1 | 0 | 57.92 | 53.395 | 45.899 | 18.102 | 0 | 0 | 55.048 | 31.911 | [5 empty] | 0 | 11.228 | 12 | 4.9791 | 4.6577 | 4.2628 | 4 | 0.65765 | 13.2083
2006-01-08 | 19:29 | 0 | 17.18 | 0 | 5 | 0 | 55.155 | 55.636 | 43.81 | 43.834 | 31.205 | 26.144 | 5.495 | 1 | 0 | 57.868 | 53.365 | 45.913 | 18.07 | 0 | 0 | 54.994 | 31.88 | [5 empty] | 0 | 11.321 | 13 | 4.9963 | 4.674 | 4.2635 | 4 | 0.67398 | 13.4898
2006-01-08 | 19:30 | 1 | 17.213 | 0 | 4 | 1 | 55.139 | 55.713 | 43.7 | 43.889 | 31.333 | 26.201 | 5.606 | 1 | 0 | 57.92 | 53.374 | 46.057 | 18.102 | 0 | 0 | 54.978 | 31.911 | [5 empty] | 17.213 | 11.25 | 14 | 4.9639 | 4.6433 | 4.2621 | 4 | 0.64326 | 12.9587
2006-01-08 | 19:31 | 0 | 17.213 | 0 | 5 | 0 | 55.186 | 55.713 | 43.748 | 43.793 | 31.117 | 26.176 | 5.654 | 1 | 0 | 57.898 | 53.374 | 45.92 | 18.125 | 0 | 0 | 55.001 | 31.887 | [5 empty] | 0 | 11.393 | 0 | 4.95 | 4.63 | 4.2616 | 4 | 0.62997 | 12.7268
2006-01-08 | 19:32 | 0 | 17.18 | 0 | 4 | 0 | 55.179 | 55.774 | 43.669 | 43.882 | 30.987 | 26.144 | 5.598 | 1 | 0 | 57.845 | 53.344 | 45.936 | 18.07 | 0 | 0 | 54.971 | 31.83 | [5 empty] | 0 | 11.297 | 1 | 4.9663 | 4.6455 | 4.2622 | 4 | 0.64547 | 12.9972
2006-01-08 | 19:33 | 0 | 17.18 | 0 | 4 | 0 | 55.179 | 55.727 | 43.645 | 43.716 | 31.47 | 26.144 | 5.521 | 2 | 0 | 57.891 | 53.344 | 45.959 | 18.092 | 0 | 0 | 54.924 | 31.83 | [5 empty] | 0 | 11.463 | 2 | 4.9887 | 4.6668 | 4.2632 | 4 | 0.66679 | 13.366
2006-01-08 | 19:34 | 0 | 17.213 | 0 | 5 | 0 | 55.253 | 55.736 | 43.676 | 43.865 | 31.404 | 26.13 | 5.502 | 1 | 0 | 57.852 | 53.351 | 45.899 | 18.102 | 0 | 0 | 54.954 | 31.887 | [5 empty] | 0 | 11.388 | 3 | 4.9942 | 4.672 | 4.2634 | 4 | 0.67205 | 13.4565
2006-01-08 | 19:35 | 1 | 17.238 | 1 | 4 | 0 | 55.23 | 55.781 | 43.817 | 43.7 | 31.284 | 26.13 | 5.58 | 1 | 0 | 57.898 | 53.328 | 45.875 | 18.102 | 0 | 0 | 55.001 | 31.911 | [5 empty] | 17.238 | 11.53 | 4 | 4.9715 | 4.6505 | 4.2625 | 4 | 0.65046 | 13.0837
2006-01-08 | 19:36 | 0 | 17.213 | 0 | 4 | 0 | 55.209 | 55.736 | 43.7 | 43.771 | 30.779 | 26.056 | 5.528 | 1 | 0 | 57.852 | 53.328 | 45.92 | 18.102 | 0 | 0 | 55.001 | 31.887 | [5 empty] | 0 | 11.438 | 5 | 4.9866 | 4.6648 | 4.2631 | 4 | 0.66485 | 13.3326
2006-01-08 | 19:37 | 0 | 17.187 | 0 | 5 | 0 | 55.186 | 55.804 | 43.676 | 43.865 | 31.262 | 26.105 | 5.58 | 1 | 0 | 57.829 | 53.304 | 45.875 | 18.102 | 0 | 0 | 54.954 | 31.911 | [5 empty] | 0 | 11.321 | 6 | 4.9715 | 4.6505 | 4.2625 | 4 | 0.65046 | 13.0837
2006-01-08 | 19:38 | 0 | 17.213 | 0 | 4 | 0 | 55.209 | 55.781 | 43.7 | 43.724 | 31.213 | 26.105 | 5.528 | 1 | 0 | 57.852 | 53.304 | 45.943 | 18.102 | 0 | 0 | 54.91 | 31.887 | [5 empty] | 0 | 11.485 | 7 | 4.9866 | 4.6648 | 4.2631 | 4 | 0.66485 | 13.3326
2006-01-08 | 19:39 | 1 | 17.187 | 0 | 5 | 0 | 55.209 | 55.757 | 43.724 | 43.793 | 31.262 | 26.201 | 5.606 | 1 | 0 | 57.875 | 53.304 | 45.899 | 18.102 | 0 | 0 | 54.91 | 31.862 | [5 empty] | 17.187 | 11.416 | 8 | 4.9639 | 4.6433 | 4.2621 | 4 | 0.64326 | 12.9587
2006-01-08 | 19:40 | 0 | 17.213 | 0 | 4 | 0 | 55.162 | 55.736 | 43.748 | 43.771 | 30.948 | 26.225 | 5.554 | 2 | 0 | 57.875 | 53.304 | 45.829 | 18.102 | 0 | 0 | 54.84 | 31.862 | [5 empty] | 0 | 11.391 | 9 | 4.9791 | 4.6577 | 4.2628 | 4 | 0.65765 | 13.2083
2006-01-08 | 19:41 | 0 | 17.187 | 0 | 4 | 0 | 55.209 | 55.736 | 43.793 | 43.793 | 31.068 | 26.105 | 5.554 | 1 | 0 | 57.806 | 53.281 | 45.852 | 18.125 | 0 | 0 | 54.863 | 31.887 | [5 empty] | 0 | 11.416 | 10 | 4.9791 | 4.6577 | 4.2628 | 4 | 0.65765 | 13.2083
2006-01-08 | 19:42 | 0 | 17.18 | 0 | 5 | 0 | 55.246 | 55.706 | 43.623 | 43.81 | 31.301 | 25.978 | 5.546 | 1 | 0 | 57.777 | 53.251 | 45.845 | 18.07 | 0 | 0 | 54.81 | 31.855 | [5 empty] | 0 | 11.436 | 11 | 4.9814 | 4.6599 | 4.2629 | 4 | 0.65987 | 13.2466
2006-01-08 | 19:43 | 1 | 17.238 | 0 | 4 | 0 | 55.253 | 55.804 | 43.724 | 43.748 | 31.718 | 26.009 | 5.631 | 1 | 0 | 57.829 | 53.258 | 45.875 | 18.102 | 0 | 0 | 54.84 | 31.936 | [5 empty] | 17.238 | 11.505 | 12 | 4.9567 | 4.6363 | 4.2619 | 4 | 0.63634 | 12.8381
2006-01-08 | 19:44 | 0 | 17.213 | 1 | 4 | 0 | 55.23 | 55.804 | 43.654 | 43.748 | 31.671 | 26.056 | 5.631 | 1 | 0 | 57.806 | 53.258 | 45.99 | 18.125 | 0 | 0 | 54.84 | 31.911 | [5 empty] | 0 | 11.482 | 13 | 4.9567 | 4.6363 | 4.2619 | 4 | 0.63634 | 12.8381
2006-01-08 | 19:45 | 0 | 17.238 | 0 | 5 | 1 | 55.277 | 55.757 | 43.63 | 43.748 | 31.549 | 25.96 | 5.58 | 1 | 0 | 57.786 | 53.237 | 45.852 | 18.077 | 0 | 0 | 54.819 | 31.887 | [5 empty] | 0 | 11.529 | 14 | 4.9715 | 4.6505 | 4.2625 | 4 | 0.65046 | 13.0837
2006-01-08 | 19:46 | 0 | 17.187 | 0 | 4 | 0 | 55.162 | 55.851 | 43.63 | 43.7 | 31.502 | 26.009 | 5.58 | 2 | 0 | 57.806 | 53.237 | 45.805 | 18.102 | 0 | 0 | 54.796 | 31.838 | [5 empty] | 0 | 11.462 | 0 | 4.9715 | 4.6505 | 4.2625 | 4 | 0.65046 | 13.0837
2006-01-08 | 19:47 | 0 | 17.187 | 0 | 4 | 0 | 55.186 | 55.757 | 43.724 | 43.748 | 31.333 | 26.009 | 5.631 | 1 | 0 | 57.763 | 53.237 | 45.805 | 18.077 | 0 | 0 | 54.772 | 31.862 | [5 empty] | 0 | 11.438 | 1 | 4.9567 | 4.6363 | 4.0119 | 3.75 | 0.88634 | 17.8818
2006-01-08 | 19:48 | 1 | 17.213 | 0 | 5 | 0 | 55.209 | 55.713 | 43.7 | 43.7 | 31.671 | 25.936 | 5.631 | 1 | 0 | 57.786 | 53.213 | 45.943 | 18.102 | 0 | 0 | 54.726 | 31.911 | [5 empty] | 17.213 | 11.509 | 2 | 4.9567 | 4.6363 | 4.0119 | 3.75 | 0.88634 | 17.8818
2006-01-08 | 19:49 | 0 | 17.213 | 0 | 4 | 0 | 55.209 | 55.757 | 43.583 | 43.865 | 31.526 | 25.889 | 5.631 | 1 | 0 | 57.74 | 53.237 | 45.805 | 18.077 | 0 | 0 | 54.796 | 31.911 | [5 empty] | 0 | 11.344 | 3 | 4.9567 | 4.6363 | 4.0119 | 3.75 | 0.88634 | 17.8818
2006-01-08 | 19:50 | 0 | 17.213 | 0 | 4 | 0 | 55.162 | 55.757 | 43.676 | 43.7 | 31.526 | 25.936 | 5.58 | 1 | 0 | 57.763 | 53.237 | 45.782 | 18.102 | 0 | 0 | 54.887 | 31.887 | [5 empty] | 0 | 11.462 | 4 | 4.9715 | 4.6505 | 4.0125 | 3.75 | 0.90046 | 18.1123
2006-01-08 | 19:51 | 0 | 17.213 | 0 | 5 | 0 | 55.23 | 55.69 | 43.63 | 43.817 | 31.019 | 25.936 | 5.58 | 1 | 0 | 57.74 | 53.213 | 45.852 | 18.102 | 0 | 0 | 54.819 | 31.862 | [5 empty] | 0 | 11.413 | 5 | 4.9715 | 4.6505 | 4.0125 | 3.75 | 0.90046 | 18.1123
2006-01-08 | 19:52 | 1 | 17.22 | 0 | 4 | 0 | 55.354 | 55.776 | 43.673 | 43.836 | 31.232 | 25.909 | 5.575 | 1 | 0 | 57.735 | 53.232 | 45.847 | 18.123 | 0 | 0 | 54.859 | 31.857 | [5 empty] | 17.22 | 11.518 | 6 | 4.973 | 4.6518 | 4.0125 | 3.75 | 0.90184 | 18.1349
2006-01-08 | 19:53 | 0 | 17.215 | 0 | 4 | 0 | 55.232 | 55.783 | 43.657 | 43.678 | 31.865 | 25.914 | 5.608 | 1 | 0 | 57.742 | 53.192 | 45.787 | 18.105 | 0 | 0 | 54.866 | 31.865 | [5 empty] | 0 | 11.554 | 7 | 4.9634 | 4.6427 | 4.0121 | 3.75 | 0.89271 | 17.9859
2006-01-08 | 19:54 | 0 | 17.19 | 1 | 5 | 0 | 55.279 | 55.83 | 43.75 | 43.726 | 31.674 | 25.938 | 5.531 | 1 | 0 | 57.697 | 53.169 | 45.854 | 18.105 | 0 | 0 | 54.821 | 31.865 | [5 empty] | 0 | 11.553 | 8 | 4.9858 | 4.664 | 4.013 | 3.75 | 0.91402 | 18.3325
2006-01-08 | 19:55 | 0 | 17.182 | 0 | 4 | 0 | 55.181 | 55.753 | 43.719 | 43.671 | 31.472 | 26.051 | 5.575 | 2 | 0 | 57.667 | 53.115 | 45.777 | 18.022 | 0 | 0 | 54.812 | 31.857 | [5 empty] | 0 | 11.51 | 9 | 4.973 | 4.6518 | 4.0125 | 3.75 | 0.90184 | 18.1349
2006-01-08 | 19:56 | 1 | 17.19 | 0 | 4 | 0 | 55.279 | 55.715 | 43.657 | 43.678 | 31.455 | 26.058 | 5.634 | 1 | 0 | 57.72 | 53.146 | 45.945 | 18.08 | 0 | 0 | 54.798 | 31.914 | [5 empty] | 17.19 | 11.601 | 10 | 4.9558 | 4.6355 | 4.0118 | 3.75 | 0.88551 | 17.8682
2006-01-08 | 19:57 | 0 | 17.157 | 0 | 5 | 0 | 55.158 | 55.729 | 43.626 | 43.647 | 30.989 | 26.005 | 5.649 | 1 | 0 | 57.667 | 53.115 | 45.824 | 18.047 | 0 | 0 | 54.744 | 31.857 | [5 empty] | 0 | 11.511 | 11 | 4.9514 | 4.6314 | 4.0116 | 3.75 | 0.88136 | 17.8001
2006-01-08 | 19:58 | 0 | 17.182 | 0 | 4 | 0 | 55.202 | 55.708 | 43.647 | 43.671 | 31.688 | 26.1 | 5.575 | 1 | 0 | 57.713 | 53.139 | 45.733 | 18.047 | 0 | 0 | 54.744 | 31.857 | [5 empty] | 0 | 11.531 | 12 | 4.973 | 4.6518 | 4.0125 | 3.75 | 0.90184 | 18.1349
2006-01-08 | 19:59 | 0 | 17.157 | 0 | 4 | 0 | 55.067 | 55.799 | 43.647 | 43.671 | 30.894 | 26.125 | 5.6 | 1 | 0 | 57.667 | 53.115 | 45.777 | 18.047 | 0 | 0 | 54.768 | 31.833 | [5 empty] | 0 | 11.396 | 13 | 4.9657 | 4.6449 | 4.0122 | 3.75 | 0.89492 | 18.0221
2006-01-08 | 20:00 | 0 | 17.215 | 0 | 5 | 0 | 55.165 | 55.739 | 43.678 | 43.678 | 30.901 | 26.157 | 5.66 | 1 | 0 | 57.676 | 53.125 | 45.787 | 18.055 | 0 | 0 | 54.798 | 31.865 | [5 empty] | 0 | 11.487 | 14 | 4.9482 | 4.6283 | 4.0115 | 3.75 | 0.87831 | 17.7501
2006-01-08 | 20:01 | 1 | 17.19 | 0 | 4 | 1 | 55.211 | 55.715 | 43.609 | 43.702 | 30.877 | 26.108 | 5.557 | 1 | 0 | 57.676 | 53.101 | 45.901 | 18.055 | 0 | 0 | 54.728 | 31.84 | [5 empty] | 17.19 | 11.509 | 15 | 4.9782 | 4.6568 | 4.0127 | 3.75 | 0.90682 | 18.2159
2006-01-08 | 20:02 | 0 | 17.157 | 0 | 4 | 0 | 55.181 | 55.729 | 43.578 | 43.743 | 31.497 | 26.005 | 5.626 | 1 | 0 | 57.646 | 53.048 | 45.847 | 17.997 | 0 | 0 | 54.674 | 31.808 | [5 empty] | 0 | 11.438 | 0 | 4.9581 | 4.6377 | 4.0119 | 3.75 | 0.88772 | 17.9045
2006-01-08 | 20:03 | 0 | 17.157 | 1 | 5 | 0 | 55.158 | 55.708 | 43.626 | 43.695 | 31.617 | 25.955 | 5.6 | 1 | 0 | 57.601 | 53.048 | 45.756 | 17.997 | 0 | 0 | 54.63 | 31.833 | [5 empty] | 0 | 11.463 | 1 | 4.9657 | 4.6449 | 4.2622 | 4 | 0.64492 | 12.9875
2006-01-08 | 20:04 | 0 | 17.132 | 0 | 4 | 0 | 55.181 | 55.753 | 43.554 | 43.671 | 31.519 | 26.076 | 5.575 | 1 | 0 | 57.624 | 53.024 | 45.756 | 17.997 | 0 | 0 | 54.63 | 31.833 | [5 empty] | 0 | 11.51 | 2 | 4.973 | 4.6518 | 4.2625 | 4 | 0.65184 | 13.1077
2006-01-08 | 20:05 | 1 | 17.19 | 0 | 4 | 0 | 55.256 | 55.853 | 43.678 | 43.633 | 31.551 | 26.083 | 5.709 | 2 | 0 | 57.631 | 53.078 | 45.763 | 18.055 | 0 | 0 | 54.684 | 31.865 | [5 empty] | 17.19 | 11.623 | 3 | 4.9339 | 4.6147 | 4.2609 | 4 | 0.61475 | 12.4596
2006-01-08 | 20:06 | 0 | 17.132 | 0 | 5 | 0 | 55.088 | 55.799 | 43.554 | 43.602 | 31.713 | 26.076 | 5.6 | 1 | 0 | 57.624 | 53.071 | 45.756 | 18.022 | 0 | 0 | 54.653 | 31.833 | [5 empty] | 0 | 11.486 | 4 | 4.9657 | 4.6449 | 4.2622 | 4 | 0.64492 | 12.9875
2006-01-08 | 20:07 | 0 | 17.182 | 0 | 4 | 0 | 55.088 | 55.776 | 43.626 | 43.626 | 30.749 | 26.1 | 5.701 | 1 | 0 | 57.624 | 53.048 | 45.71 | 18.022 | 0 | 0 | 54.674 | 31.833 | [5 empty] | 0 | 11.462 | 5 | 4.9363 | 4.617 | 4.261 | 4 | 0.61696 | 12.4986
2006-01-08 | 20:08 | 0 | 17.233 | 0 | 5 | 0 | 55.202 | 55.547 | 43.554 | 43.626 | 31.232 | 26.051 | 5.626 | 1 | 0 | 57.601 | 53.048 | 45.777 | 18.022 | 0 | 0 | 54.653 | 31.833 | [5 empty] | 0 | 11.576 | 6 | 4.9581 | 4.6377 | 4.2619 | 4 | 0.63772 | 12.8622
2006-01-08 | 20:09 | 1 | 17.157 | 0 | 4 | 0 | 55.158 | 55.776 | 43.484 | 43.602 | 31.328 | 26.027 | 5.6 | 1 | 0 | 57.601 | 53.071 | 45.801 | 18.047 | 0 | 0 | 54.674 | 31.786 | [5 empty] | 17.157 | 11.556 | 7 | 4.9657 | 4.6449 | 4.2622 | 4 | 0.64492 | 12.9875
2006-01-08 | 20:10 | 0 | 17.215 | 0 | 4 | 0 | 55.118 | 55.715 | 43.585 | 43.657 | 31.551 | 26.179 | 5.683 | 1 | 0 | 57.653 | 53.078 | 45.693 | 18.105 | 0 | 0 | 54.751 | 31.818 | [5 empty] | 0 | 11.461 | 8 | 4.9415 | 4.6219 | 4.2612 | 4 | 0.62195 | 12.5861
2006-01-08 | 20:11 | 0 | 17.157 | 0 | 5 | 0 | 55.249 | 55.708 | 43.602 | 43.671 | 31.423 | 25.98 | 5.626 | 1 | 0 | 57.555 | 53.001 | 45.777 | 18.047 | 0 | 0 | 54.698 | 31.786 | [5 empty] | 0 | 11.578 | 9 | 4.9581 | 4.6377 | 4.2619 | 4 | 0.63772 | 12.8622
2006-01-08 | 20:12 | 0 | 17.19 | 0 | 4 | 0 | 55.211 | 55.853 | 43.657 | 43.609 | 32.105 | 26.071 | 5.647 | 1 | 0 | 57.619 | 53.09 | 45.775 | 18.118 | 0 | 0 | 54.672 | 31.828 | [5 empty] | 0 | 11.602 | 10 | 4.952 | 4.6319 | 4.2617 | 4 | 0.63191 | 12.7607
2006-01-08 | 20:13 | 0 | 17.22 | 1 | 4 | 0 | 55.169 | 55.697 | 43.566 | 43.685 | 32.448 | 26.041 | 5.613 | 2 | 0 | 57.635 | 53.059 | 45.836 | 18.11 | 0 | 0 | 54.642 | 31.823 | [5 empty] | 0 | 11.484 | 11 | 4.9619 | 4.6413 | 4.2621 | 4 | 0.64132 | 12.9249
2006-01-08 | 20:14 | 1 | 17.245 | 0 | 5 | 0 | 55.102 | 55.767 | 43.638 | 43.685 | 31.87 | 26.017 | 5.688 | 1 | 0 | 57.635 | 53.059 | 45.882 | 18.11 | 0 | 0 | 54.595 | 31.823 | [5 empty] | 17.245 | 11.417 | 12 | 4.9401 | 4.6206 | 4.2612 | 4 | 0.62056 | 12.5618
2006-01-08 | 20:15 | 0 | 17.245 | 0 | 4 | 0 | 55.169 | 55.606 | 43.638 | 43.755 | 31.294 | 25.921 | 5.714 | 1 | 0 | 57.589 | 53.036 | 45.745 | 18.135 | 0 | 0 | 54.642 | 31.823 | [5 empty] | 0 | 11.414 | 13 | 4.9325 | 4.6134 | 4.2609 | 4 | 0.61336 | 12.4352
2006-01-08 | 20:16 | 0 | 17.245 | 0 | 4 | 1 | 55.239 | 55.881 | 43.661 | 43.731 | 31.051 | 25.897 | 5.688 | 1 | 0 | 57.589 | 53.015 | 45.745 | 18.085 | 0 | 0 | 54.642 | 31.823 | [5 empty] | 0 | 11.508 | 14 | 4.9401 | 4.6206 | 4.2612 | 4 | 0.62056 | 12.5618
2006-01-08 | 20:17 | 0 | 17.245 | 0 | 5 | 0 | 55.102 | 55.673 | 43.707 | 43.685 | 30.305 | 26.017 | 5.714 | 1 | 0 | 57.589 | 53.036 | 45.768 | 18.11 | 0 | 0 | 54.665 | 31.823 | [5 empty] | 0 | 11.417 | 0 | 4.9325 | 4.6134 | 4.2609 | 4 | 0.61336 | 12.4352
2006-01-08 | 20:18 | 1 | 17.245 | 0 | 4 | 0 | 55.193 | 55.767 | 43.638 | 43.638 | 30.906 | 25.897 | 5.688 | 1 | 0 | 57.589 | 53.015 | 45.721 | 18.085 | 0 | 0 | 54.665 | 31.823 | [5 empty] | 17.245 | 11.555 | 1 | 4.9401 | 4.6206 | 4.2612 | 4 | 0.62056 | 12.5618
2006-01-08 | 20:19 | 0 | 17.245 | 0 | 5 | 0 | 55.146 | 55.743 | 43.638 | 43.661 | 31.026 | 25.921 | 5.739 | 1 | 0 | 57.635 | 53.015 | 45.698 | 18.085 | 0 | 0 | 54.642 | 31.894 | [5 empty] | 0 | 11.485 | 2 | 4.9252 | 4.6064 | 4.2606 | 4 | 0.60644 | 12.3131
2006-01-08 | 20:20 | 0 | 17.245 | 0 | 4 | 0 | 55.284 | 55.65 | 43.755 | 43.661 | 31.149 | 25.921 | 5.739 | 2 | 0 | 57.569 | 53.036 | 45.675 | 18.11 | 0 | 0 | 54.642 | 31.894 | [5 empty] | 0 | 11.623 | 3 | 4.9252 | 4.6064 | 4.2606 | 4 | 0.60644 | 12.3131
2006-01-08 | 20:21 | 0 | 17.22 | 0 | 4 | 0 | 55.193 | 55.881 | 43.707 | 43.685 | 31.1 | 26.017 | 5.791 | 1 | 0 | 57.569 | 52.992 | 45.745 | 18.085 | 0 | 0 | 54.618 | 31.845 | [5 empty] | 0 | 11.508 | 4 | 4.9101 | 4.5921 | 4.26 | 4 | 0.59205 | 12.0579
2006-01-08 | 20:22 | 1 | 17.22 | 1 | 5 | 0 | 55.284 | 55.743 | 43.59 | 43.731 | 31.799 | 25.823 | 5.688 | 1 | 0 | 57.546 | 52.968 | 45.836 | 18.085 | 0 | 0 | 54.574 | 31.845 | [5 empty] | 17.22 | 11.553 | 5 | 4.9401 | 4.6206 | 4.2612 | 4 | 0.62056 | 12.5618
2006-01-08 | 20:23 | 0 | 17.22 | 0 | 4 | 0 | 55.123 | 55.858 | 43.544 | 43.638 | 30.98 | 25.872 | 5.739 | 1 | 0 | 57.569 | 53.036 | 45.812 | 18.135 | 0 | 0 | 54.574 | 31.845 | [5 empty] | 0 | 11.485 | 6 | 4.9252 | 4.6064 | 4.2606 | 4 | 0.60644 | 12.3131
2006-01-08 | 20:24 | 0 | 17.245 | 0 | 4 | 0 | 55.169 | 55.65 | 43.661 | 43.848 | 30.906 | 25.968 | 5.665 | 1 | 0 | 57.546 | 52.992 | 45.745 | 18.11 | 0 | 0 | 54.595 | 31.87 | [5 empty] | 0 | 11.321 | 7 | 4.9468 | 4.6269 | 4.2615 | 4 | 0.62693 | 12.6735
2006-01-08 | 20:25 | 0 | 17.187 | 0 | 5 | 0 | 55.162 | 55.69 | 43.559 | 43.63 | 31.188 | 25.96 | 5.758 | 1 | 0 | 57.539 | 52.915 | 45.668 | 18.077 | 0 | 0 | 54.565 | 31.813 | [5 empty] | 0 | 11.532 | 8 | 4.9197 | 4.6012 | 4.2604 | 4 | 0.60119 | 12.22
2006-01-08 | 20:26 | 1 | 17.245 | 0 | 4 | 0 | 55.146 | 55.743 | 43.544 | 43.661 | 31.051 | 25.921 | 5.739 | 1 | 0 | 57.523 | 52.922 | 45.721 | 18.085 | 0 | 0 | 54.574 | 31.845 | [5 empty] | 17.245 | 11.485 | 9 | 4.9252 | 4.6064 | 4.2606 | 4 | 0.60644 | 12.3131
2006-01-08 | 20:27 | 0 | 17.22 | 0 | 4 | 0 | 55.102 | 55.65 | 43.614 | 43.707 | 31.629 | 25.823 | 5.688 | 1 | 0 | 57.546 | 52.945 | 45.721 | 18.11 | 0 | 0 | 54.551 | 31.894 | [5 empty] | 0 | 11.395 | 10 | 4.9401 | 4.6206 | 4.2612 | 4 | 0.62056 | 12.5618
2006-01-08 | 20:28 | 0 | 17.245 | 0 | 5 | 0 | 55.032 | 55.673 | 43.614 | 43.731 | 31.845 | 25.799 | 5.665 | 2 | 0 | 57.5 | 52.992 | 45.698 | 18.11 | 0 | 0 | 54.527 | 31.845 | [5 empty] | 0 | 11.301 | 11 | 4.9468 | 4.6269 | 4.2615 | 4 | 0.62693 | 12.6735
2006-01-08 | 20:29 | 0 | 17.27 | 0 | 4 | 0 | 55.055 | 55.697 | 43.661 | 43.661 | 31.894 | 25.799 | 5.714 | 1 | 0 | 57.523 | 52.945 | 45.698 | 18.06 | 0 | 0 | 54.574 | 31.845 | [5 empty] | 0 | 11.394 | 12 | 4.9325 | 4.6134 | 4.2609 | 4 | 0.61336 | 12.4352
2006-01-08 | 20:30 | 0 | 17.245 | 0 | 5 | 0 | 55.008 | 55.582 | 43.731 | 43.638 | 31.389 | 25.872 | 5.688 | 1 | 0 | 57.523 | 52.922 | 45.675 | 18.06 | 0 | 0 | 54.527 | 31.845 | [5 empty] | 0 | 11.37 | 13 | 4.9401 | 4.6206 | 4.2612 | 4 | 0.62056 | 12.5618
2006-01-08 | 20:31 | 1 | 17.245 | 1 | 4 | 1 | 54.917 | 55.491 | 43.661 | 43.661 | 31.316 | 25.848 | 5.791 | 1 | 0 | 57.478 | 52.945 | 45.721 | 18.085 | 0 | 0 | 54.527 | 31.87 | [5 empty] | 17.245 | 11.256 | 14 | 4.9101 | 4.5921 | 4.26 | 4 | 0.59205 | 12.0579
2006-01-08 | 20:32 | 0 | 17.275 | 0 | 4 | 0 | 55.06 | 55.657 | 43.63 | 43.7 | 30.948 | 25.914 | 5.809 | 1 | 0 | 57.514 | 52.938 | 45.782 | 18.102 | 0 | 0 | 54.611 | 31.911 | [5 empty] | 0 | 11.36 | 0 | 4.9048 | 4.5871 | 4.2598 | 4 | 0.58707 | 11.9692
2006-01-08 | 20:33 | 0 | 17.25 | 0 | 5 | 0 | 55.081 | 55.561 | 43.664 | 43.664 | 31.007 | 26.022 | 5.745 | 1 | 0 | 57.503 | 52.926 | 45.679 | 18.09 | 0 | 0 | 54.553 | 31.899 | [5 empty] | 0 | 11.417 | 1 | 4.9235 | 4.6048 | 4.0105 | 3.75 | 0.85478 | 17.3615
2006-01-08 | 20:34 | 0 | 17.243 | 0 | 4 | 0 | 55.141 | 55.692 | 43.563 | 43.587 | 32.541 | 25.821 | 5.711 | 1 | 0 | 57.43 | 52.896 | 45.649 | 18.057 | 0 | 0 | 54.523 | 31.867 | [5 empty] | 0 | 11.554 | 2 | 4.9334 | 4.6142 | 4.0109 | 3.75 | 0.8642 | 17.5174
2006-01-08 | 20:35 | 1 | 17.218 | 0 | 4 | 0 | 55.074 | 55.624 | 43.563 | 43.609 | 31.482 | 25.747 | 5.737 | 2 | 0 | 57.43 | 52.896 | 45.672 | 18.082 | 0 | 0 | 54.455 | 31.843 | [5 empty] | 17.218 | 11.465 | 3 | 4.9258 | 4.607 | 4.0106 | 3.75 | 0.857 | 17.3982
2006-01-08 | 20:36 | 0 | 17.243 | 0 | 5 | 0 | 55.05 | 55.715 | 43.446 | 43.704 | 31.747 | 25.845 | 5.711 | 1 | 0 | 57.43 | 52.873 | 45.649 | 18.057 | 0 | 0 | 54.408 | 31.867 | [5 empty] | 0 | 11.346 | 4 | 4.9334 | 4.6142 | 4.0109 | 3.75 | 0.8642 | 17.5174
2006-01-08 | 20:37 | 0 | 17.243 | 0 | 4 | 0 | 55.097 | 55.601 | 43.563 | 43.587 | 32.061 | 25.87 | 5.737 | 1 | 0 | 57.45 | 52.873 | 45.602 | 18.082 | 0 | 0 | 54.385 | 31.867 | [5 empty] | 0 | 11.51 | 5 | 4.9258 | 4.607 | 4.0106 | 3.75 | 0.857 | 17.3982
2006-01-08 | 20:38 | 0 | 17.218 | 0 | 4 | 0 | 55.004 | 55.624 | 43.516 | 43.539 | 32.228 | 25.796 | 5.763 | 1 | 0 | 57.384 | 52.849 | 45.649 | 18.082 | 0 | 0 | 54.362 | 31.867 | [5 empty] | 0 | 11.465 | 6 | 4.9182 | 4.5998 | 4.0103 | 3.75 | 0.8498 | 17.2787
2006-01-08 | 20:39 | 1 | 17.218 | 0 | 5 | 0 | 55.004 | 55.531 | 43.516 | 43.563 | 31.843 | 25.845 | 5.737 | 1 | 0 | 57.43 | 52.873 | 45.717 | 18.082 | 0 | 0 | 54.341 | 31.843 | [5 empty] | 17.218 | 11.441 | 7 | 4.9258 | 4.607 | 4.0106 | 3.75 | 0.857 | 17.3982
2006-01-08 | 20:40 | 0 | 17.243 | 1 | 4 | 0 | 55.027 | 55.578 | 43.539 | 43.563 | 31.772 | 25.941 | 5.711 | 1 | 0 | 57.45 | 52.873 | 45.579 | 18.133 | 0 | 0 | 54.385 | 31.818 | [5 empty] | 0 | 11.464 | 8 | 4.9334 | 4.6142 | 4.0109 | 3.75 | 0.8642 | 17.5174
2006-01-08 | 20:41 | 0 | 17.275 | 0 | 5 | 0 | 55.172 | 55.585 | 43.547 | 43.594 | 31.826 | 25.877 | 5.721 | 2 | 0 | 57.459 | 52.926 | 45.747 | 18.165 | 0 | 0 | 54.371 | 31.899 | [5 empty] | 0 | 11.578 | 9 | 4.9304 | 4.6114 | 4.0108 | 3.75 | 0.86143 | 17.4716
2006-01-08 | 20:42 | 0 | 17.275 | 0 | 4 | 0 | 55.034 | 55.608 | 43.523 | 43.712 | 31.826 | 25.853 | 5.796 | 1 | 0 | 57.414 | 52.88 | 45.679 | 18.115 | 0 | 0 | 54.392 | 31.924 | [5 empty] | 0 | 11.322 | 10 | 4.9086 | 4.5907 | 4.0099 | 3.75 | 0.84067 | 17.1264
2006-01-08 | 20:43 | 0 | 17.25 | 0 | 4 | 0 | 55.057 | 55.494 | 43.499 | 43.618 | 31.659 | 25.853 | 5.745 | 1 | 0 | 57.437 | 52.856 | 45.632 | 18.14 | 0 | 0 | 54.371 | 31.899 | [5 empty] | 0 | 11.439 | 11 | 4.9235 | 4.6048 | 4.0105 | 3.75 | 0.85478 | 17.3615
2006-01-08 | 20:44 | 1 | 17.218 | 0 | 5 | 0 | 54.983 | 55.601 | 43.446 | 43.516 | 31.794 | 25.821 | 5.711 | 1 | 0 | 57.407 | 52.849 | 45.625 | 18.082 | 0 | 0 | 54.341 | 31.892 | [5 empty] | 17.218 | 11.467 | 12 | 4.9334 | 4.6142 | 4.0109 | 3.75 | 0.8642 | 17.5174
2006-01-08 | 20:45 | 0 | 17.218 | 0 | 4 | 0 | 54.912 | 55.51 | 43.422 | 43.633 | 31.433 | 25.821 | 5.788 | 1 | 0 | 57.384 | 52.826 | 45.763 | 18.082 | 0 | 0 | 54.341 | 31.892 | [5 empty] | 0 | 11.279 | 13 | 4.9109 | 4.5929 | 4.01 | 3.75 | 0.84288 | 17.1634
2006-01-08 | 20:46 | 0 | 17.275 | 0 | 5 | 0 | 55.013 | 55.494 | 43.547 | 43.547 | 31.995 | 25.902 | 5.848 | 1 | 0 | 57.459 | 52.833 | 45.609 | 18.09 | 0 | 0 | 54.392 | 31.948 | [5 empty] | 0 | 11.466 | 14 | 4.8935 | 4.5763 | 4.0093 | 3.75 | 0.82627 | 16.8853
2006-01-08 | 20:47 | 0 | 17.25 | 0 | 4 | 1 | 54.943 | 55.561 | 43.453 | 43.499 | 32.044 | 25.803 | 5.848 | 1 | 0 | 57.391 | 52.833 | 45.726 | 18.065 | 0 | 0 | 54.392 | 31.875 | [5 empty] | 0 | 11.444 | 15 | 4.8935 | 4.5763 | 4.0093 | 3.75 | 0.82627 | 16.8853
2006-01-08 | 20:48 | 1 | 17.243 | 0 | 4 | 0 | 55.027 | 55.554 | 43.516 | 43.539 | 32.181 | 25.821 | 5.863 | 1 | 0 | 57.384 | 52.803 | 45.672 | 18.032 | 0 | 0 | 54.362 | 31.843 | [5 empty] | 17.243 | 11.488 | 0 | 4.8891 | 4.5721 | 4.0091 | 3.75 | 0.82212 | 16.8154
2006-01-08 | 20:49 | 0 | 17.192 | 0 | 5 | 0 | 54.959 | 55.601 | 43.398 | 43.492 | 31.867 | 25.821 | 5.737 | 1 | 0 | 57.407 | 52.826 | 45.579 | 18.108 | 0 | 0 | 54.432 | 31.818 | [5 empty] | 0 | 11.467 | 1 | 4.9258 | 4.607 | 4.2606 | 4 | 0.607 | 12.3229
2006-01-08 | 20:50 | 0 | 17.218 | 1 | 4 | 0 | 55.05 | 55.554 | 43.422 | 43.492 | 31.938 | 25.7 | 5.737 | 1 | 0 | 57.338 | 52.758 | 45.649 | 18.057 | 0 | 0 | 54.408 | 31.818 | [5 empty] | 0 | 11.558 | 2 | 4.9258 | 4.607 | 4.2606 | 4 | 0.607 | 12.3229
2006-01-08 | 20:51 | 0 | 17.225 | 0 | 5 | 0 | 54.966 | 55.699 | 43.523 | 43.618 | 31.779 | 25.902 | 5.897 | 2 | 0 | 57.391 | 52.81 | 45.656 | 18.09 | 0 | 0 | 54.348 | 31.85 | [5 empty] | 0 | 11.348 | 3 | 4.8792 | 4.5627 | 4.2587 | 4 | 0.56271 | 11.5329
2006-01-08 | 20:52 | 1 | 17.218 | 0 | 4 | 0 | 54.936 | 55.648 | 43.446 | 43.468 | 32.181 | 25.821 | 5.737 | 1 | 0 | 57.361 | 52.803 | 45.534 | 18.057 | 0 | 0 | 54.294 | 31.818 | [5 empty] | 17.218 | 11.468 | 4 | 4.9258 | 4.607 | 4.2606 | 4 | 0.607 | 12.3229
2006-01-08 | 20:53 | 0 | 17.25 | 0 | 4 | 0 | 55.127 | 55.655 | 43.405 | 43.64 | 32.213 | 25.877 | 5.745 | 1 | 0 | 57.325 | 52.833 | 45.632 | 18.115 | 0 | 0 | 54.301 | 31.85 | [5 empty] | 0 | 11.487 | 5 | 4.9235 | 4.6048 | 4.2605 | 4 | 0.60478 | 12.2837
2006-01-08 | 20:54 | 0 | 17.25 | 0 | 5 | 0 | 54.966 | 55.608 | 43.477 | 43.523 | 31.875 | 25.877 | 5.873 | 1 | 0 | 57.391 | 52.81 | 45.588 | 18.065 | 0 | 0 | 54.324 | 31.85 | [5 empty] | 0 | 11.443 | 6 | 4.8862 | 4.5694 | 4.259 | 4 | 0.56935 | 11.6523
2006-01-08 | 20:55 | 0 | 17.25 | 0 | 4 | 0 | 55.057 | 55.517 | 43.453 | 43.594 | 31.826 | 25.828 | 5.848 | 1 | 0 | 57.348 | 52.81 | 45.703 | 18.115 | 0 | 0 | 54.301 | 31.875 | [5 empty] | 0 | 11.463 | 7 | 4.8935 | 4.5763 | 4.2593 | 4 | 0.57627 | 11.7764
2006-01-08 | 20:56 | 0 | 17.192 | 0 | 4 | 0 | 54.959 | 55.531 | 43.516 | 43.446 | 32.61 | 25.845 | 5.84 | 1 | 0 | 57.43 | 52.826 | 45.579 | 18.082 | 0 | 0 | 54.341 | 31.843 | [5 empty] | 0 | 11.513 | 8 | 4.8958 | 4.5785 | 4.2594 | 4 | 0.57849 | 11.816
2006-01-08 | 20:57 | 1 | 17.225 | 0 | 5 | 0 | 55.013 | 55.54 | 43.405 | 43.571 | 32.548 | 25.948 | 5.77 | 1 | 0 | 57.368 | 52.81 | 45.565 | 18.14 | 0 | 0 | 54.301 | 31.85 | [5 empty] | 17.225 | 11.442 | 9 | 4.9162 | 4.5979 | 4.2602 | 4 | 0.59786 | 12.1612
2006-01-08 | 20:58 | 0 | 17.218 | 0 | 4 | 0 | 55.027 | 55.648 | 43.492 | 43.539 | 32.397 | 25.87 | 5.788 | 2 | 0 | 57.295 | 52.712 | 45.534 | 18.082 | 0 | 0 | 54.271 | 31.867 | [5 empty] | 0 | 11.488 | 10 | 4.9109 | 4.5929 | 4.26 | 4 | 0.59288 | 12.0727
2006-01-08 | 20:59 | 0 | 17.192 | 1 | 4 | 0 | 55.004 | 55.601 | 43.422 | 43.516 | 31.818 | 25.892 | 5.763 | 1 | 0 | 57.338 | 52.758 | 45.534 | 18.133 | 0 | 0 | 54.271 | 31.818 | [5 empty] | 0 | 11.488 | 11 | 4.9182 | 4.5998 | 4.2603 | 4 | 0.5998 | 12.1955
2006-01-08 | 21:00 | 0 | 17.192 | 0 | 5 | 0 | 54.936 | 55.463 | 43.563 | 43.446 | 31.578 | 25.845 | 5.737 | 1 | 0 | 57.295 | 52.712 | 45.511 | 18.057 | 0 | 0 | 54.203 | 31.818 | [5 empty] | 0 | 11.49 | 12 | 4.9258 | 4.607 | 4.2606 | 4 | 0.607 | 12.3229
2006-01-08 | 21:01 | 1 | 17.225 | 0 | 4 | 0 | 55.013 | 55.608 | 43.453 | 43.547 | 31.681 | 25.877 | 5.77 | 1 | 0 | 57.325 | 52.765 | 45.518 | 18.14 | 0 | 0 | 54.21 | 31.85 | [5 empty] | 17.225 | 11.466 | 13 | 4.9162 | 4.5979 | 4.2602 | 4 | 0.59786 | 12.1612
2006-01-08 | 21:02 | 0 | 17.192 | 0 | 4 | 1 | 55.097 | 55.554 | 43.398 | 43.609 | 31.553 | 25.87 | 5.788 | 1 | 0 | 57.272 | 52.688 | 45.717 | 18.108 | 0 | 0 | 54.18 | 31.867 | [5 empty] | 0 | 11.488 | 14 | 4.9109 | 4.5929 | 4.26 | 4 | 0.59288 | 12.0727
2006-01-08 | 21:03 | 0 | 17.243 | 0 | 5 | 0 | 54.936 | 55.578 | 43.422 | 43.446 | 31.289 | 26.061 | 5.763 | 1 | 0 | 57.295 | 52.735 | 45.511 | 18.082 | 0 | 0 | 54.224 | 31.772 | [5 empty] | 0 | 11.49 | 0 | 4.9182 | 4.5998 | 4.2603 | 4 | 0.5998 | 12.1955
2006-01-08 | 21:04 | 0 | 17.25 | 0 | 4 | 0 | 55.013 | 55.494 | 43.453 | 43.64 | 31.875 | 25.924 | 5.796 | 1 | 0 | 57.368 | 52.765 | 45.588 | 18.165 | 0 | 0 | 54.21 | 31.826 | [5 empty] | 0 | 11.373 | 1 | 4.9086 | 4.5907 | 4.0099 | 3.75 | 0.84067 | 17.1264
2006-01-08 | 21:05 | 1 | 17.25 | 0 | 4 | 0 | 54.99 | 55.517 | 43.499 | 43.523 | 31.97 | 25.973 | 5.796 | 1 | 0 | 57.279 | 52.742 | 45.565 | 18.165 | 0 | 0 | 54.21 | 31.85 | [5 empty] | 17.25 | 11.467 | 2 | 4.9086 | 4.5907 | 4.0099 | 3.75 | 0.84067 | 17.1264
2006-01-08 | 21:06 | 0 | 17.25 | 0 | 5 | 0 | 54.966 | 55.447 | 43.405 | 43.664 | 31.754 | 25.948 | 5.796 | 2 | 0 | 57.279 | 52.765 | 45.565 | 18.165 | 0 | 0 | 54.163 | 31.85 | [5 empty] | 0 | 11.302 | 3 | 4.9086 | 4.5907 | 4.0099 | 3.75 | 0.84067 | 17.1264
2006-01-08 | 21:07 | 0 | 17.25 | 0 | 4 | 0 | 54.852 | 55.608 | 43.571 | 43.523 | 32.309 | 25.997 | 5.796 | 1 | 0 | 57.302 | 52.742 | 45.518 | 18.165 | 0 | 0 | 54.14 | 31.85 | [5 empty] | 0 | 11.329 | 4 | 4.9086 | 4.5907 | 4.0099 | 3.75 | 0.84067 | 17.1264
2006-01-08 | 21:08 | 0 | 17.192 | 0 | 5 | 0 | 55.004 | 55.554 | 43.398 | 43.492 | 31.843 | 26.014 | 5.788 | 1 | 0 | 57.227 | 52.688 | 45.558 | 18.133 | 0 | 0 | 54.086 | 31.85 | [5 empty] | 0 | 11.512 | 5 | 4.9109 | 4.5929 | 4.01 | 3.75 | 0.84288 | 17.1634
2006-01-08 | 21:09 | 0 | 17.225 | 1 | 4 | 0 | 54.966 | 55.561 | 43.382 | 43.499 | 31.49 | 26.068 | 5.822 | 1 | 0 | 57.256 | 52.695 | 45.656 | 18.115 | 0 | 0 | 54.096 | 31.826 | [5 empty] | 0 | 11.467 | 6 | 4.901 | 4.5835 | 4.0096 | 3.75 | 0.83347 | 17.006
2006-01-08 | 21:10 | 1 | 17.25 | 0 | 4 | 0 | 54.943 | 55.47 | 43.453 | 43.499 | 31.49 | 26.142 | 5.796 | 1 | 0 | 57.279 | 52.695 | 45.679 | 18.14 | 0 | 0 | 54.117 | 31.85 | [5 empty] | 17.25 | 11.444 | 7 | 4.9086 | 4.5907 | 4.0099 | 3.75 | 0.84067 | 17.1264
2006-01-08 | 21:11 | 0 | 17.218 | 0 | 5 | 0 | 54.821 | 55.326 | 43.422 | 43.468 | 31.578 | 26.014 | 5.763 | 1 | 0 | 57.204 | 52.665 | 45.534 | 18.108 | 0 | 0 | 54.133 | 31.843 | [5 empty] | 0 | 11.353 | 8 | 4.9182 | 4.5998 | 4.0103 | 3.75 | 0.8498 | 17.2787
2006-01-08 | 21:12 | 0 | 17.243 | 0 | 4 | 0 | 54.707 | 55.349 | 43.374 | 43.539 | 31.723 | 26.036 | 5.915 | 1 | 0 | 57.252 | 52.758 | 45.558 | 18.133 | 0 | 0 | 54.182 | 31.867 | [5 empty] | 0 | 11.168 | 9 | 4.874 | 4.5577 | 4.0085 | 3.75 | 0.80773 | 16.5723
2006-01-08 | 21:13 | 0 | 17.208 | 0 | 4 | 0 | 54.63 | 55.204 | 43.367 | 43.602 | 31.088 | 26.076 | 5.701 | 1 | 0 | 57.197 | 52.658 | 45.548 | 18.123 | 0 | 0 | 54.103 | 31.857 | [5 empty] | 0 | 11.028 | 10 | 4.9363 | 4.617 | 4.011 | 3.75 | 0.86696 | 17.5631
2006-01-08 | 21:14 | 1 | 17.208 | 0 | 5 | 0 | 54.7 | 55.228 | 43.391 | 43.508 | 31.835 | 26.125 | 5.778 | 2 | 0 | 57.22 | 52.681 | 45.548 | 18.148 | 0 | 0 | 54.079 | 31.835 | [5 empty] | 17.208 | 11.192 | 11 | 4.9138 | 4.5956 | 4.0101 | 3.75 | 0.84565 | 17.2095
2006-01-08 | 21:15 | 0 | 17.208 | 0 | 4 | 0 | 54.63 | 55.228 | 43.415 | 43.602 | 31.593 | 26.174 | 5.727 | 1 | 0 | 57.22 | 52.728 | 45.618 | 18.17 | 0 | 0 | 54.149 | 31.835 | [5 empty] | 0 | 11.028 | 12 | 4.9287 | 4.6098 | 4.0107 | 3.75 | 0.85977 | 17.4441
2006-01-08 | 21:16 | 0 | 17.182 | 0 | 4 | 0 | 54.539 | 55.228 | 43.295 | 43.415 | 30.918 | 26.054 | 5.752 | 1 | 0 | 57.22 | 52.681 | 45.504 | 18.148 | 0 | 0 | 54.103 | 31.811 | [5 empty] | 0 | 11.124 | 13 | 4.9214 | 4.6028 | 4.0104 | 3.75 | 0.85285 | 17.3293
2006-01-08 | 21:17 | 0 | 17.233 | 0 | 5 | 0 | 54.586 | 55.09 | 43.391 | 43.461 | 31.063 | 26.174 | 5.778 | 1 | 0 | 57.197 | 52.658 | 45.548 | 18.097 | 0 | 0 | 54.103 | 31.835 | [5 empty] | 0 | 11.125 | 14 | 4.9138 | 4.5956 | 4.0101 | 3.75 | 0.84565 | 17.2095
2006-01-08 | 21:18 | 1 | 17.233 | 1 | 4 | 1 | 54.63 | 55.113 | 43.295 | 43.367 | 31.666 | 26.1 | 5.853 | 1 | 0 | 57.197 | 52.658 | 45.527 | 18.148 | 0 | 0 | 54.126 | 31.811 | [5 empty] | 17.233 | 11.263 | 15 | 4.892 | 4.5749 | 4.0092 | 3.75 | 0.82489 | 16.862
2006-01-08 | 21:19 | 0 | 17.233 | 0 | 5 | 0 | 54.586 | 55.134 | 43.25 | 43.508 | 31.568 | 26.149 | 5.804 | 1 | 0 | 57.197 | 52.634 | 45.548 | 18.123 | 0 | 0 | 54.103 | 31.811 | [5 empty] | 0 | 11.078 | 0 | 4.9063 | 4.5885 | 4.0098 | 3.75 | 0.83845 | 17.0894
2006-01-08 | 21:20 | 0 | 17.233 | 0 | 4 | 0 | 54.677 | 55.113 | 43.226 | 43.484 | 31.691 | 26.005 | 5.827 | 1 | 0 | 57.176 | 52.634 | 45.572 | 18.246 | 0 | 0 | 54.103 | 31.835 | [5 empty] | 0 | 11.193 | 1 | 4.8996 | 4.5821 | 4.2595 | 4 | 0.58209 | 11.8803
2006-01-08 | 21:21 | 0 | 17.208 | 0 | 4 | 0 | 54.677 | 55.249 | 43.202 | 43.343 | 31.786 | 25.98 | 5.778 | 1 | 0 | 57.22 | 52.634 | 45.618 | 18.17 | 0 | 0 | 54.103 | 31.835 | [5 empty] | 0 | 11.334 | 2 | 4.9138 | 4.5956 | 4.2601 | 4 | 0.59565 | 12.1219
2006-01-08 | 21:22 | 0 | 17.208 | 0 | 5 | 0 | 54.7 | 55.204 | 43.202 | 43.343 | 31.497 | 26.076 | 5.778 | 1 | 0 | 57.154 | 52.658 | 45.595 | 18.148 | 0 | 0 | 54.079 | 31.835 | [5 empty] | 0 | 11.357 | 3 | 4.9138 | 4.5956 | 4.2601 | 4 | 0.59565 | 12.1219
2006-01-08 | 21:23 | 1 | 17.233 | 0 | 4 | 0 | 54.859 | 55.342 | 43.295 | 43.437 | 31.762 | 25.909 | 5.804 | 2 | 0 | 57.131 | 52.705 | 45.548 | 18.148 | 0 | 0 | 54.103 | 31.857 | [5 empty] | 17.233 | 11.422 | 4 | 4.9063 | 4.5885 | 4.2598 | 4 | 0.58845 | 11.9939
2006-01-08 | 21:24 | 0 | 17.263 | 0 | 4 | 0 | 54.796 | 55.37 | 43.231 | 43.465 | 31.575 | 25.938 | 5.809 | 1 | 0 | 57.181 | 52.595 | 45.532 | 18.178 | 0 | 0 | 54.131 | 31.865 | [5 empty] | 0 | 11.331 | 5 | 4.9048 | 4.5871 | 4.2598 | 4 | 0.58707 | 11.9692
2006-01-08 | 21:25 | 0 | 17.263 | 0 | 5 | 0 | 54.842 | 55.3 | 43.372 | 43.396 | 31.865 | 26.083 | 5.909 | 1 | 0 | 57.181 | 52.641 | 45.576 | 18.178 | 0 | 0 | 54.107 | 31.865 | [5 empty] | 0 | 11.446 | 6 | 4.8757 | 4.5594 | 4.2586 | 4 | 0.55939 | 11.473
2006-01-08 | 21:26 | 0 | 17.263 | 0 | 4 | 0 | 54.866 | 55.323 | 43.372 | 43.396 | 31.477 | 26.105 | 5.758 | 1 | 0 | 57.181 | 52.618 | 45.485 | 18.153 | 0 | 0 | 54.04 | 31.865 | [5 empty] | 0 | 11.47 | 7 | 4.9197 | 4.6012 | 4.2604 | 4 | 0.60119 | 12.22
2006-01-08 | 21:27 | 1 | 17.233 | 1 | 5 | 0 | 54.768 | 55.342 | 43.274 | 43.461 | 32.341 | 25.931 | 5.752 | 1 | 0 | 57.108 | 52.543 | 45.527 | 18.097 | 0 | 0 | 54.012 | 31.786 | [5 empty] | 17.233 | 11.307 | 8 | 4.9214 | 4.6028 | 4.2604 | 4 | 0.60285 | 12.2494
2006-01-08 | 21:28 | 0 | 17.288 | 0 | 4 | 0 | 54.796 | 55.3 | 43.396 | 43.396 | 32.345 | 25.985 | 5.835 | 2 | 0 | 57.181 | 52.595 | 45.485 | 18.226 | 0 | 0 | 54.063 | 31.84 | [5 empty] | 0 | 11.4 | 9 | 4.8972 | 4.5799 | 4.2594 | 4 | 0.57987 | 11.8408
2006-01-08 | 21:29 | 0 | 17.233 | 0 | 4 | 0 | 54.744 | 55.319 | 43.274 | 43.508 | 31.907 | 25.884 | 5.879 | 1 | 0 | 57.108 | 52.567 | 45.548 | 18.097 | 0 | 0 | 53.988 | 31.835 | [5 empty] | 0 | 11.236 | 10 | 4.8844 | 4.5677 | 4.2589 | 4 | 0.56769 | 11.6225
2006-01-08 | 21:30 | 0 | 17.238 | 0 | 5 | 0 | 54.772 | 55.277 | 43.372 | 43.42 | 31.382 | 26.058 | 5.884 | 1 | 0 | 57.135 | 52.618 | 45.576 | 18.178 | 0 | 0 | 54.04 | 31.84 | [5 empty] | 0 | 11.352 | 11 | 4.883 | 4.5663 | 4.2589 | 4 | 0.56631 | 11.5976
2006-01-08 | 21:31 | 0 | 17.233 | 0 | 4 | 0 | 54.768 | 55.272 | 43.391 | 43.415 | 31.183 | 26.076 | 5.804 | 1 | 0 | 57.062 | 52.567 | 45.572 | 18.097 | 0 | 0 | 53.988 | 31.786 | [5 empty] | 0 | 11.353 | 12 | 4.9063 | 4.5885 | 4.2598 | 4 | 0.58845 | 11.9939
2006-01-08 | 21:32 | 1 | 17.208 | 0 | 4 | 0 | 54.791 | 55.319 | 43.274 | 43.554 | 31.257 | 25.909 | 5.827 | 1 | 0 | 57.085 | 52.576 | 45.446 | 18.135 | 0 | 0 | 53.893 | 31.784 | [5 empty] | 17.208 | 11.237 | 13 | 4.8996 | 4.5821 | 4.2595 | 4 | 0.58209 | 11.8803
2006-01-08 | 21:33 | 0 | 17.263 | 0 | 5 | 1 | 54.726 | 55.344 | 43.252 | 43.37 | 31.598 | 25.889 | 5.884 | 1 | 0 | 57.11 | 52.569 | 45.53 | 18.175 | 0 | 0 | 53.9 | 31.838 | [5 empty] | 0 | 11.356 | 14 | 4.883 | 4.5663 | 4.2589 | 4 | 0.56631 | 11.5976
2006-01-08 | 21:34 | 0 | 17.18 | 0 | 4 | 0 | 54.602 | 55.176 | 43.362 | 43.362 | 31.735 | 25.929 | 5.85 | 1 | 0 | 57.081 | 52.448 | 45.432 | 18.07 | 0 | 0 | 53.916 | 31.806 | [5 empty] | 0 | 11.24 | 0 | 4.8929 | 4.5757 | 4.2593 | 4 | 0.57572 | 11.7665
2006-01-08 | 21:35 | 0 | 17.205 | 0 | 4 | 0 | 54.672 | 55.13 | 43.293 | 43.317 | 31.855 | 25.808 | 5.776 | 1 | 0 | 57.037 | 52.494 | 45.385 | 18.07 | 0 | 0 | 53.96 | 31.806 | [5 empty] | 0 | 11.355 | 1 | 4.9144 | 4.5962 | 4.2601 | 4 | 0.5962 | 12.1317
2006-01-08 | 21:36 | 1 | 17.205 | 0 | 5 | 0 | 54.649 | 55.176 | 43.293 | 43.386 | 31.301 | 25.857 | 5.75 | 2 | 0 | 57.014 | 52.471 | 45.408 | 18.07 | 0 | 0 | 54.054 | 31.83 | [5 empty] | 17.205 | 11.263 | 2 | 4.922 | 4.6034 | 4.2604 | 4 | 0.6034 | 12.2592
2006-01-08 | 21:37 | 0 | 17.205 | 1 | 4 | 0 | 54.558 | 55.153 | 43.339 | 43.339 | 30.94 | 26.002 | 5.827 | 1 | 0 | 57.014 | 52.471 | 45.432 | 18.095 | 0 | 0 | 53.939 | 31.806 | [5 empty] | 0 | 11.219 | 3 | 4.8996 | 4.5821 | 4.2595 | 4 | 0.58209 | 11.8803
2006-01-08 | 21:38 | 0 | 17.205 | 0 | 4 | 0 | 54.625 | 55.153 | 43.245 | 43.434 | 30.962 | 25.904 | 5.85 | 1 | 0 | 57.06 | 52.494 | 45.499 | 18.095 | 0 | 0 | 53.893 | 31.784 | [5 empty] | 0 | 11.191 | 4 | 4.8929 | 4.5757 | 4.2593 | 4 | 0.57572 | 11.7665
2006-01-08 | 21:39 | 0 | 17.18 | 0 | 5 | 0 | 54.649 | 55.153 | 43.293 | 43.362 | 30.722 | 26.024 | 5.776 | 1 | 0 | 57.014 | 52.471 | 45.432 | 18.095 | 0 | 0 | 53.939 | 31.806 | [5 empty] | 0 | 11.287 | 5 | 4.9144 | 4.5962 | 4.2601 | 4 | 0.5962 | 12.1317
2006-01-08 | 21:40 | 1 | 17.18 | 0 | 4 | 0 | 54.695 | 55.176 | 43.293 | 43.269 | 30.891 | 25.929 | 5.776 | 1 | 0 | 57.037 | 52.471 | 45.499 | 18.12 | 0 | 0 | 53.939 | 31.806 | [5 empty] | 17.18 | 11.426 | 6 | 4.9144 | 4.5962 | 4.2601 | 4 | 0.5962 | 12.1317
2006-01-08 | 21:41 | 0 | 17.205 | 0 | 4 | 0 | 54.719 | 55.291 | 43.339 | 43.317 | 31.036 | 26.024 | 5.876 | 1 | 0 | 57.037 | 52.471 | 45.385 | 18.143 | 0 | 0 | 53.939 | 31.806 | [5 empty] | 0 | 11.402 | 7 | 4.8853 | 4.5685 | 4.259 | 4 | 0.56852 | 11.6374
2006-01-08 | 21:42 | 0 | 17.205 | 0 | 5 | 0 | 54.74 | 55.267 | 43.293 | 43.458 | 31.446 | 25.978 | 5.827 | 1 | 0 | 56.992 | 52.448 | 45.408 | 18.168 | 0 | 0 | 53.869 | 31.806 | [5 empty] | 0 | 11.282 | 8 | 4.8996 | 4.5821 | 4.2595 | 4 | 0.58209 | 11.8803
2006-01-08 | 21:43 | 0 | 17.205 | 0 | 4 | 0 | 54.695 | 55.246 | 43.197 | 43.317 | 31.374 | 26.002 | 5.75 | 1 | 0 | 57.014 | 52.448 | 45.362 | 18.143 | 0 | 0 | 53.893 | 31.759 | [5 empty] | 0 | 11.378 | 9 | 4.922 | 4.6034 | 4.2604 | 4 | 0.6034 | 12.2592
2006-01-08 | 21:44 | 0 | 17.175 | 0 | 4 | 0 | 54.712 | 55.218 | 43.217 | 43.264 | 31.056 | 25.948 | 5.77 | 1 | 0 | 57.01 | 52.396 | 45.31 | 18.065 | 0 | 0 | 53.888 | 31.681 | [5 empty] | 0 | 11.448 | 10 | 4.9162 | 4.5979 | 4.2602 | 4 | 0.59786 | 12.1612
2006-01-08 | 21:45 | 1 | 17.205 | 0 | 5 | 0 | 54.672 | 55.153 | 43.317 | 43.317 | 30.651 | 26.024 | 5.75 | 1 | 0 | 57.037 | 52.448 | 45.317 | 18.12 | 0 | 0 | 53.916 | 31.71 | [5 empty] | 17.205 | 11.355 | 11 | 4.922 | 4.6034 | 4.2604 | 4 | 0.6034 | 12.2592
2006-01-08 | 21:46 | 0 | 17.18 | 1 | 4 | 0 | 54.763 | 55.246 | 43.245 | 43.434 | 30.747 | 25.904 | 5.85 | 2 | 0 | 56.992 | 52.448 | 45.338 | 18.143 | 0 | 0 | 53.869 | 31.735 | [5 empty] | 0 | 11.329 | 12 | 4.8929 | 4.5757 | 4.2593 | 4 | 0.57572 | 11.7665
2006-01-08 | 21:47 | 0 | 17.205 | 0 | 9 | 0 | 52.172 | 55.267 | 43.386 | 46.074 | 40.401 | 25.953 | 5.776 | 1 | 0 | 54.236 | 52.448 | 49.834 | 18.143 | 0 | 0 | 53.939 | 31.855 | [5 empty] | 0 | 6.098 | 13 | 4.9144 | 4.5962 | 4.2601 | 4 | 0.5962 | 12.1317
2006-01-08 | 21:48 | 1 | 17.205 | 0 | 15 | 1 | 62.215 | 54.994 | 44.904 | 52.677 | 54.786 | 25.929 | 5.776 | 2 | 1 | 60.914 | 52.401 | 53.433 | 18.143 | 0 | 0 | 53.869 | 31.686 | [5 empty] | 17.205 | 9.538 | 14 | 4.9144 | 4.5962 | 4.2601 | 4 | 0.5962 | 12.1317
2006-01-08 | 21:49 | 1 | 17.23 | 0 | 15 | 0 | 67.662 | 54.695 | 47.035 | 58.897 | 55.841 | 25.857 | 5.85 | 1 | 0 | 66.183 | 52.424 | 58.986 | 18.143 | 0 | 0 | 53.801 | 34.292 | [5 empty] | 17.23 | 8.765 | 0 | 4.8929 | 4.5757 | 4.2593 | 4 | 0.57572 | 11.7665
2006-01-08 | 21:50 | 0 | 17.205 | 0 | 15 | 0 | 69.594 | 54.467 | 48.893 | 61.902 | 55.932 | 25.713 | 5.776 | 0 | 0 | 68.496 | 52.77 | 61.722 | 18.095 | 0 | 0 | 53.778 | 37.581 | [5 empty] | 0 | 7.692 | 1 | 4.9144 | 4.5962 | 7.7601 | 7.5 | -2.9038 | -59.0872
2006-01-08 | 21:51 | 1 | 17.23 | 0 | 15 | 0 | 69.99 | 54.259 | 50.452 | 63.18 | 55.888 | 25.713 | 5.776 | 0 | 0 | 69.156 | 53.388 | 62.865 | 18.168 | 0 | 0 | 53.846 | 39.978 | [5 empty] | 17.23 | 6.81 | 2 | 4.9144 | 4.5962 | 7.7601 | 7.5 | -2.9038 | -59.0872
2006-01-08 | 21:52 | 0 | 17.23 | 1 | 15 | 0 | 69.99 | 54.077 | 51.554 | 64.009 | 55.543 | 25.664 | 5.827 | 1 | 0 | 69.288 | 54.03 | 63.65 | 18.168 | 0 | 0 | 54.007 | 41.695 | [5 empty] | 0 | 5.981 | 3 | 4.8996 | 4.5821 | 7.7595 | 7.5 | -2.9179 | -59.5544
2006-01-08 | 21:53 | 1 | 17.215 | 0 | 15 | 0 | 69.889 | 53.902 | 52.457 | 64.353 | 55.323 | 25.698 | 5.786 | 0 | 0 | 69.295 | 54.611 | 64.107 | 18.105 | 0 | 0 | 54.245 | 42.949 | [5 empty] | 17.215 | 5.536 | 4 | 4.9115 | 4.5934 | 7.76 | 7.5 | -2.9066 | -59.1786
2006-01-08 | 21:54 | 0 | 17.248 | 0 | 15 | 0 | 69.961 | 53.703 | 53.129 | 64.922 | 55.102 | 25.73 | 5.819 | 0 | 0 | 69.346 | 55.125 | 64.629 | 18.138 | 0 | 0 | 54.275 | 43.896 | [5 empty] | 0 | 5.039 | 5 | 4.9019 | 4.5843 | 7.7596 | 7.5 | -2.9157 | -59.4809
2006-01-08 | 21:55 | 0 | 17.248 | 0 | 8 | 0 | 70.556 | 64.764 | 47.075 | 64.159 | 47.854 | 25.875 | 5.868 | 0 | 0 | 69.172 | 55.697 | 64.675 | 18.16 | 0 | 0 | 54.665 | 44.46 | [5 empty] | 0 | 6.397 | 6 | 4.8876 | 4.5707 | 7.7591 | 7.5 | -2.9293 | -59.9321
2006-01-08 | 21:56 | 0 | 17.223 | 0 | 4 | 1 | 64.518 | 70.357 | 42.346 | 47.441 | 31.198 | 25.777 | 5.819 | 1 | 0 | 67.788 | 55.995 | 62.904 | 18.138 | 0 | 0 | 54.94 | 44.154 | [5 empty] | 0 | 17.077 | 7 | 4.9019 | 4.5843 | 7.7596 | 7.5 | -2.9157 | -59.4809
2006-01-08 | 21:57 | 0 | 17.223 | 0 | 4 | 0 | 48.795 | 59.025 | 41.03 | 41.875 | 22.116 | 25.777 | 5.768 | 0 | 0 | 66.469 | 56.291 | 59.99 | 18.113 | 0 | 0 | 55.193 | 43.661 | [5 empty] | 0 | 6.92 | 0 | 4.9168 | 4.5984 | 7.7602 | 7.5 | -2.9016 | -59.0141
2006-01-08 | 21:58 | 0 | 17.223 | 0 | 4 | 0 | 43.262 | 47.166 | 40.514 | 40.748 | 19.126 | 25.826 | 5.768 | 0 | 0 | 65.46 | 56.515 | 57.411 | 18.138 | 0 | 0 | 55.4 | 43.121 | [5 empty] | 0 | 2.514 | 1 | 4.9168 | 4.5984 | 3.4181 | 3.1579 | 1.4405 | 29.2982
2006-01-08 | 21:59 | 0 | 17.223 | 0 | 4 | 0 | 41.736 | 43.403 | 40.607 | 40.442 | 16.287 | 25.681 | 5.819 | 0 | 0 | 64.698 | 56.626 | 55.515 | 18.16 | 0 | 0 | 55.515 | 42.58 | [5 empty] | 0 | 1.294 | 2 | 4.9019 | 4.5843 | 3.4175 | 3.1579 | 1.4264 | 29.099
2006-01-08 | 22:00 | 0 | 17.19 | 1 | 5 | 0 | 41.21 | 42.198 | 41.423 | 40.858 | 13.932 | 25.624 | 5.786 | 0 | 0 | 64.063 | 56.686 | 54.107 | 18.105 | 0 | 0 | 55.575 | 42.08 | [5 empty] | 0 | 0.352 | 3 | 4.9115 | 4.5934 | 3.4179 | 3.1579 | 1.4355 | 29.228
2006-01-08 | 22:01 | 0 | 17.172 | 0 | 4 | 0 | 41.571 | 41.922 | 40.748 | 41.289 | 12.237 | 25.681 | 5.768 | 0 | 0 | 63.6 | 56.807 | 52.968 | 18.16 | 0 | 0 | 55.72 | 41.64 | [5 empty] | 0 | 0.282 | 4 | 4.9168 | 4.5984 | 3.4181 | 3.1579 | 1.4405 | 29.2982
2006-01-08 | 22:02 | 0 | 17.223 | 0 | 5 | 0 | 41.195 | 42.274 | 39.55 | 39.973 | 10.975 | 25.801 | 5.794 | 0 | 0 | 63.262 | 56.85 | 52.028 | 18.185 | 0 | 0 | 55.767 | 41.241 | [5 empty] | 0 | 1.222 | 5 | 4.9092 | 4.5912 | 3.4178 | 3.1579 | 1.4333 | 29.1968
2006-01-08 | 22:03 | 0 | 17.223 | 0 | 4 | 0 | 39.995 | 41.265 | 38.351 | 38.82 | 10.186 | 25.61 | 5.819 | 0 | 0 | 62.927 | 56.85 | 51.362 | 18.16 | 0 | 0 | 55.881 | 40.935 | [5 empty] | 0 | 1.175 | 6 | 4.9019 | 4.5843 | 3.4175 | 3.1579 | 1.4264 | 29.099
2006-01-08 | 22:04 | 0 | 17.14 | 0 | 5 | 0 | 38.72 | 39.942 | 37.521 | 37.732 | 9.733 | 25.6 | 5.734 | 0 | 0 | 62.628 | 56.889 | 50.784 | 18.105 | 0 | 0 | 55.874 | 40.459 | [5 empty] | 0 | 0.988 | 7 | 4.9267 | 4.6078 | 3.4185 | 3.1579 | 1.4499 | 29.4304
2006-01-08 | 22:05 | 0 | 17.197 | 0 | 5 | 0 | 37.88 | 38.844 | 37.057 | 37.177 | 8.185 | 25.585 | 5.845 | 0 | 0 | 62.411 | 56.896 | 50.354 | 18.113 | 0 | 0 | 55.881 | 40.136 | [5 empty] | 0 | 0.703 | 8 | 4.8943 | 4.5771 | 3.4172 | 3.1579 | 1.4192 | 28.997
2006-01-08 | 22:06 | 1 | 17.197 | 0 | 4 | 0 | 43.31 | 38.045 | 36.517 | 36.706 | 26.838 | 25.561 | 5.768 | 1 | 0 | 62.165 | 56.962 | 50.079 | 18.113 | 0 | 0 | 55.834 | 39.808 | [5 empty] | 17.197 | 6.604 | 9 | 4.9168 | 4.5984 | 3.4181 | 3.1579 | 1.4405 | 29.2982
2006-01-08 | 22:07 | 0 | 17.223 | 0 | 5 | 0 | 51.225 | 47.924 | 35.976 | 36.282 | 32.402 | 25.367 | 5.819 | 0 | 0 | 61.962 | 56.941 | 49.85 | 18.138 | 0 | 0 | 55.858 | 39.574 | [5 empty] | 0 | 14.943 | 10 | 4.9019 | 4.5843 | 3.4175 | 3.1579 | 1.4264 | 29.099
2006-01-08 | 22:08 | 0 | 17.248 | 0 | 5 | 0 | 53.335 | 52.67 | 35.555 | 35.672 | 33.579 | 25.367 | 5.794 | 0 | 0 | 61.807 | 56.941 | 49.736 | 18.138 | 0 | 0 | 55.834 | 39.315 | [5 empty] | 0 | 17.663 | 11 | 4.9092 | 4.5912 | 3.4178 | 3.1579 | 1.4333 | 29.1968
2006-01-08 | 22:09 | 1 | 17.223 | 0 | 4 | 0 | 54.093 | 54.093 | 35.483 | 35.225 | 34.708 | 25.271 | 5.819 | 1 | 0 | 61.672 | 56.985 | 49.551 | 18.185 | 0 | 0 | 55.79 | 39.033 | [5 empty] | 17.223 | 18.868 | 12 | 4.9019 | 4.5843 | 3.4175 | 3.1579 | 1.4264 | 29.099
2006-01-08 | 22:10 | 0 | 17.19 | 1 | 5 | 0 | 54.336 | 54.588 | 36.347 | 35.524 | 34.77 | 25.144 | 5.734 | 2 | 0 | 61.508 | 56.912 | 49.521 | 18.153 | 0 | 0 | 55.804 | 38.743 | [5 empty] | 0 | 18.812 | 13 | 4.9267 | 4.6078 | 3.4185 | 3.1579 | 1.4499 | 29.4304
2006-01-08 | 22:11 | 1 | 17.197 | 0 | 4 | 0 | 54.436 | 54.849 | 37.856 | 36.799 | 35.225 | 25.296 | 5.845 | 2 | 0 | 61.469 | 56.962 | 49.507 | 18.185 | 0 | 0 | 55.904 | 38.562 | [5 empty] | 17.197 | 17.637 | 14 | 4.8943 | 4.5771 | 3.4172 | 3.1579 | 1.4192 | 28.997
2006-01-08 | 22:12 | 0 | 17.165 | 0 | 4 | 0 | 54.429 | 54.91 | 39.143 | 38.296 | 35.945 | 25.264 | 5.76 | 1 | 0 | 61.35 | 56.912 | 49.372 | 18.118 | 0 | 0 | 55.839 | 38.308 | [5 empty] | 0 | 16.133 | 15 | 4.9191 | 4.6006 | 3.4182 | 3.1579 | 1.4427 | 29.3294
2006-01-08 | 22:13 | 0 | 17.202 | 0 | 5 | 0 | 54.784 | 55.106 | 40.305 | 39.483 | 35.935 | 25.323 | 5.747 | 2 | 0 | 61.27 | 56.944 | 49.372 | 18.067 | 0 | 0 | 55.839 | 38.143 | [5 empty] | 0 | 15.301 | 16 | 4.9229 | 4.6042 | 3.4184 | 3.1579 | 1.4463 | 29.3799
2006-01-08 | 22:14 | 1 | 17.228 | 0 | 4 | 0 | 54.99 | 55.473 | 40.939 | 40.282 | 36.146 | 25.301 | 5.773 | 1 | 0 | 61.158 | 56.944 | 49.418 | 18.14 | 0 | 0 | 55.862 | 37.954 | [5 empty] | 17.228 | 14.708 | 17 | 4.9153 | 4.597 | 3.4181 | 3.1579 | 1.4391 | 29.2787
2006-01-08 | 22:15 | 0 | 17.228 | 0 | 5 | 1 | 54.99 | 55.634 | 41.269 | 40.798 | 36.311 | 25.372 | 5.773 | 2 | 0 | 61.069 | 56.966 | 49.351 | 18.14 | 0 | 0 | 55.886 | 37.768 | [5 empty] | 0 | 14.192 | 18 | 4.9153 | 4.597 | 3.4181 | 3.1579 | 1.4391 | 29.2787
2006-01-08 | 22:16 | 0 | 17.235 | 0 | 4 | 0 | 55.043 | 55.641 | 41.559 | 41.229 | 35.612 | 25.524 | 5.755 | 1 | 0 | 60.987 | 56.973 | 49.425 | 18.198 | 0 | 0 | 55.916 | 37.681 | [5 empty] | 0 | 13.814 | 0 | 4.9205 | 4.602 | 3.4183 | 3.1579 | 1.4441 | 29.3488
2006-01-08 | 22:17 | 0 | 17.235 | 0 | 5 | 0 | 54.929 | 55.503 | 41.628 | 41.466 | 35.402 | 25.477 | 5.781 | 2 | 0 | 60.919 | 56.996 | 49.519 | 18.15 | 0 | 0 | 55.893 | 37.492 | [5 empty] | 0 | 13.463 | 1 | 4.913 | 4.5948 | 4.8755 | 4.6154 | -0.020565 | -0.41859
2006-01-08 | 22:18 | 1 | 17.235 | 0 | 4 | 0 | 54.929 | 55.433 | 41.745 | 41.535 | 35.12 | 25.622 | 5.806 | 1 | 0 | 60.807 | 56.973 | 49.472 | 18.15 | 0 | 0 | 55.937 | 37.375 | [5 empty] | 17.235 | 13.394 | 2 | 4.9057 | 4.5879 | 4.8752 | 4.6154 | -0.027485 | -0.56028
2006-01-08 | 22:19 | 0 | 17.21 | 1 | 4 | 0 | 54.7 | 55.48 | 41.817 | 41.628 | 35.048 | 25.644 | 5.781 | 1 | 0 | 60.787 | 56.996 | 49.381 | 18.125 | 0 | 0 | 55.916 | 37.282 | [5 empty] | 0 | 13.072 | 3 | 4.913 | 4.5948 | 4.8755 | 4.6154 | -0.020565 | -0.41859
2006-01-08 | 22:20 | 0 | 17.185 | 0 | 5 | 0 | 54.539 | 55.272 | 41.982 | 41.724 | 35.988 | 25.573 | 5.755 | 1 | 0 | 60.652 | 56.996 | 49.425 | 18.15 | 0 | 0 | 55.916 | 37.048 | [5 empty] | 0 | 12.815 | 4 | 4.9205 | 4.602 | 4.8758 | 4.6154 | -0.013369 | -0.27169
2006-01-08 | 22:21 | 0 | 17.202 | 0 | 4 | 0 | 54.579 | 55.265 | 41.975 | 41.81 | 34.055 | 25.517 | 5.747 | 2 | 0 | 60.531 | 56.944 | 49.418 | 18.118 | 0 | 0 | 55.839 | 36.897 | [5 empty] | 0 | 12.769 | 5 | 4.9229 | 4.6042 | 4.8759 | 4.6154 | -0.011154 | -0.22658
2006-01-08 | 22:22 | 1 | 17.202 | 0 | 5 | 0 | 54.67 | 55.151 | 41.997 | 41.927 | 33.797 | 25.541 | 5.773 | 1 | 0 | 60.465 | 56.966 | 49.418 | 18.14 | 0 | 0 | 55.839 | 36.78 | [5 empty] | 17.202 | 12.743 | 6 | 4.9153 | 4.597 | 4.8756 | 4.6154 | -0.018351 | -0.37334
2006-01-08 | 22:23 | 0 | 17.21 | 0 | 4 | 0 | 54.7 | 55.204 | 42.028 | 41.958 | 34.414 | 25.669 | 5.781 | 1 | 0 | 60.405 | 57.019 | 49.472 | 18.173 | 0 | 0 | 55.869 | 36.694 | [5 empty] | 0 | 12.742 | 7 | 4.913 | 4.5948 | 4.8755 | 4.6154 | -0.020565 | -0.41859
2006-01-08 | 22:24 | 0 | 17.235 | 0 | 4 | 0 | 54.63 | 55.272 | 42.006 | 41.934 | 34.273 | 25.644 | 5.781 | 1 | 0 | 60.383 | 56.973 | 49.449 | 18.173 | 0 | 0 | 55.893 | 36.552 | [5 empty] | 0 | 12.696 | 8 | 4.913 | 4.5948 | 4.8755 | 4.6154 | -0.020565 | -0.41859
2006-01-08 | 22:25 | 0 | 17.152 | 0 | 5 | 0 | 54.509 | 55.197 | 42.044 | 41.997 | 34.031 | 25.661 | 5.747 | 1 | 0 | 60.262 | 56.944 | 49.418 | 18.092 | 0 | 0 | 55.839 | 36.428 | [5 empty] | 0 | 12.512 | 9 | 4.9229 | 4.6042 | 4.8759 | 4.6154 | -0.011154 | -0.22658
2006-01-08 | 22:26 | 1 | 17.202 | 0 | 4 | 0 | 54.532 | 55.151 | 42.138 | 42.138 | 34.007 | 25.59 | 5.848 | 1 | 0 | 60.218 | 56.944 | 49.442 | 18.092 | 0 | 0 | 55.862 | 36.311 | [5 empty] | 17.202 | 12.394 | 10 | 4.8935 | 4.5763 | 4.8747 | 4.6154 | -0.039111 | -0.79925
2006-01-08 | 22:27 | 0 | 17.235 | 0 | 5 | 0 | 54.562 | 55.158 | 42.286 | 42.123 | 33.804 | 25.669 | 5.781 | 2 | 0 | 60.202 | 56.973 | 49.563 | 18.125 | 0 | 0 | 55.869 | 36.246 | [5 empty] | 0 | 12.439 | 11 | 4.913 | 4.5948 | 4.8755 | 4.6154 | -0.020565 | -0.41859
2006-01-08 | 22:28 | 0 | 17.177 | 0 | 4 | 1 | 54.485 | 55.151 | 42.233 | 42.162 | 33.656 | 25.661 | 5.696 | 1 | 0 | 60.106 | 56.923 | 49.395 | 18.092 | 0 | 0 | 55.862 | 36.076 | [5 empty] | 0 | 12.323 | 12 | 4.9377 | 4.6183 | 4.8765 | 4.6154 | 0.0029626 | 0.059999
2006-01-08 | 22:29 | 1 | 17.235 | 1 | 5 | 0 | 54.562 | 55.158 | 42.406 | 42.169 | 33.639 | 25.669 | 5.907 | 1 | 0 | 60.113 | 56.953 | 49.61 | 18.125 | 0 | 0 | 55.893 | 36.036 | [5 empty] | 17.235 | 12.393 | 0 | 4.8763 | 4.5599 | 4.874 | 4.6154 | -0.055442 | -1.137
2006-01-08 | 22:30 | 0 | 17.235 | 0 | 4 | 0 | 54.562 | 55.113 | 42.523 | 42.241 | 33.687 | 25.742 | 5.832 | 1 | 0 | 60.091 | 56.93 | 49.472 | 18.1 | 0 | 0 | 55.937 | 35.966 | [5 empty] | 0 | 12.321 | 1 | 4.8981 | 4.5807 | 4.5452 | 4.2857 | 0.29499 | 6.0225
2006-01-08 | 22:31 | 0 | 17.21 | 0 | 4 | 0 | 54.586 | 55.228 | 42.451 | 42.265 | 34.249 | 25.742 | 5.806 | 2 | 0 | 60.068 | 56.953 | 49.425 | 18.15 | 0 | 0 | 55.893 | 35.847 | [5 empty] | 0 | 12.321 | 2 | 4.9057 | 4.5879 | 4.5455 | 4.2857 | 0.30218 | 6.1599
2006-01-08 | 22:32 | 0 | 17.235 | 0 | 5 | 0 | 54.7 | 55.251 | 42.451 | 42.406 | 33.897 | 25.669 | 5.755 | 1 | 0 | 59.979 | 56.95 | 49.446 | 18.125 | 0 | 0 | 55.89 | 35.799 | [5 empty] | 0 | 12.294 | 3 | 4.9205 | 4.602 | 4.5461 | 4.2857 | 0.3163 | 6.4282
2006-01-08 | 22:33 | 1 | 17.205 | 0 | 4 | 0 | 54.784 | 55.267 | 42.54 | 42.351 | 33.352 | 25.639 | 5.776 | 1 | 0 | 59.972 | 56.923 | 49.442 | 18.118 | 0 | 0 | 55.792 | 35.725 | [5 empty] | 17.205 | 12.433 | 4 | 4.9144 | 4.5962 | 4.5459 | 4.2857 | 0.31049 | 6.3179
2006-01-08 | 22:34 | 0 | 17.23 | 0 | 5 | 0 | 54.693 | 55.335 | 42.54 | 42.375 | 33.232 | 25.59 | 5.853 | 1 | 0 | 59.903 | 56.9 | 49.512 | 18.143 | 0 | 0 | 55.771 | 35.701 | [5 empty] | 0 | 12.318 | 5 | 4.892 | 4.5749 | 4.5449 | 4.2857 | 0.28918 | 5.9112
2006-01-08 | 22:35 | 0 | 17.23 | 0 | 4 | 0 | 54.761 | 55.221 | 42.54 | 42.398 | 33.115 | 25.688 | 5.776 | 1 | 0 | 59.903 | 56.9 | 49.579 | 18.118 | 0 | 0 | 55.771 | 35.629 | [5 empty] | 0 | 12.363 | 6 | 4.9144 | 4.5962 | 4.5459 | 4.2857 | 0.31049 | 6.3179
2006-01-08 | 22:36 | 0 | 17.18 | 0 | 5 | 0 | 54.623 | 55.244 | 42.609 | 42.444 | 33.187 | 25.735 | 5.827 | 2 | 0 | 59.837 | 56.9 | 49.418 | 18.095 | 0 | 0 | 55.748 | 35.584 | [5 empty] | 0 | 12.179 | 7 | 4.8996 | 4.5821 | 4.5453 | 4.2857 | 0.29637 | 6.0489
2006-01-08 | 22:37 | 1 | 17.205 | 0 | 4 | 0 | 54.555 | 55.221 | 42.609 | 42.492 | 33.61 | 25.639 | 5.801 | 1 | 0 | 59.86 | 56.923 | 49.442 | 18.118 | 0 | 0 | 55.792 | 35.466 | [5 empty] | 17.205 | 12.063 | 8 | 4.9071 | 4.5893 | 4.5456 | 4.2857 | 0.30357 | 6.1863
2006-01-08 | 22:38 | 0 | 17.205 | 1 | 5 | 0 | 54.555 | 55.13 | 42.633 | 42.54 | 33.28 | 25.784 | 5.75 | 1 | 0 | 59.881 | 56.9 | 49.465 | 18.118 | 0 | 0 | 55.771 | 35.419 | [5 empty] | 0 | 12.015 | 9 | 4.922 | 4.6034 | 4.5462 | 4.2857 | 0.31769 | 6.4544
2006-01-08 | 22:39 | 0 | 17.18 | 0 | 4 | 0 | 54.509 | 55.151 | 42.657 | 42.54 | 32.998 | 25.688 | 5.801 | 1 | 0 | 59.814 | 56.877 | 49.533 | 18.118 | 0 | 0 | 55.725 | 35.349 | [5 empty] | 0 | 11.969 | 10 | 4.9071 | 4.5893 | 4.5456 | 4.2857 | 0.30357 | 6.1863
2006-01-08 | 22:40 | 0 | 17.205 | 0 | 4 | 0 | 54.485 | 55.106 | 42.609 | 42.633 | 32.48 | 25.639 | 5.801 | 1 | 0 | 59.769 | 56.877 | 49.442 | 18.143 | 0 | 0 | 55.771 | 35.301 | [5 empty] | 0 | 11.852 | 11 | 4.9071 | 4.5893 | 4.5456 | 4.2857 | 0.30357 | 6.1863
2006-01-08 | 22:41 | 0 | 17.18 | 0 | 5 | 0 | 54.418 | 55.036 | 42.705 | 42.657 | 31.71 | 25.759 | 5.724 | 1 | 0 | 59.769 | 56.855 | 49.418 | 18.118 | 0 | 0 | 55.771 | 35.23 | [5 empty] | 0 | 11.761 | 12 | 4.9296 | 4.6106 | 4.5465 | 4.2857 | 0.32488 | 6.5905
2006-01-08 | 22:42 | 1 | 17.18 | 0 | 4 | 1 | 54.441 | 55.06 | 42.585 | 42.609 | 32.692 | 25.833 | 5.724 | 1 | 0 | 59.748 | 56.877 | 49.397 | 18.118 | 0 | 0 | 55.816 | 35.136 | [5 empty] | 17.18 | 11.832 | 13 | 4.9296 | 4.6106 | 4.5465 | 4.2857 | 0.32488 | 6.5905
2006-01-08 | 22:43 | 0 | 17.205 | 0 | 5 | 0 | 54.509 | 55.106 | 42.585 | 42.54 | 32.692 | 25.615 | 5.724 | 2 | 0 | 59.725 | 56.855 | 49.418 | 18.143 | 0 | 0 | 55.771 | 35.112 | [5 empty] | 0 | 11.969 | 0 | 4.9296 | 4.6106 | 4.5465 | 4.2857 | 0.32488 | 6.5905
2006-01-08 | 22:44 | 0 | 17.205 | 0 | 4 | 0 | 54.509 | 55.083 | 42.609 | 42.516 | 32.974 | 25.615 | 5.776 | 1 | 0 | 59.703 | 56.832 | 49.374 | 18.095 | 0 | 0 | 55.792 | 35.043 | [5 empty] | 0 | 11.993 | 1 | 4.9144 | 4.5962 | 4.2601 | 4 | 0.5962 | 12.1317
2006-01-08 | 22:45 | 0 | 17.155 | 0 | 5 | 0 | 54.532 | 55.06 | 42.54 | 42.585 | 32.67 | 25.688 | 5.724 | 1 | 0 | 59.703 | 56.832 | 49.488 | 18.095 | 0 | 0 | 55.771 | 34.995 | [5 empty] | 0 | 11.947 | 2 | 4.9296 | 4.6106 | 4.2608 | 4 | 0.6106 | 12.3864
2006-01-08 | 22:46 | 1 | 17.18 | 0 | 4 | 0 | 54.623 | 55.083 | 42.516 | 42.585 | 32.48 | 25.759 | 5.675 | 1 | 0 | 59.725 | 56.832 | 49.351 | 18.095 | 0 | 0 | 55.748 | 34.926 | [5 empty] | 17.18 | 12.038 | 3 | 4.9438 | 4.6242 | 4.2613 | 4 | 0.62416 | 12.625
2006-01-08 | 22:47 | 0 | 17.18 | 1 | 4 | 0 | 54.807 | 55.244 | 42.609 | 42.516 | 32.857 | 25.688 | 5.724 | 2 | 0 | 59.68 | 56.811 | 49.512 | 18.095 | 0 | 0 | 55.678 | 34.902 | [5 empty] | 0 | 12.291 | 4 | 4.9296 | 4.6106 | 4.2608 | 4 | 0.6106 | 12.3864
2006-01-08 | 22:48 | 0 | 17.18 | 0 | 5 | 0 | 54.831 | 55.382 | 42.585 | 42.564 | 33.469 | 25.688 | 5.75 | 1 | 0 | 59.657 | 56.811 | 49.374 | 18.095 | 0 | 0 | 55.748 | 34.809 | [5 empty] | 0 | 12.267 | 5 | 4.922 | 4.6034 | 4.2604 | 4 | 0.6034 | 12.2592
2006-01-08 | 22:49 | 0 | 17.147 | 0 | 4 | 0 | 54.663 | 55.351 | 42.508 | 42.578 | 32.615 | 25.848 | 5.691 | 1 | 0 | 59.65 | 56.802 | 49.297 | 18.062 | 0 | 0 | 55.718 | 34.754 | [5 empty] | 0 | 12.085 | 6 | 4.9392 | 4.6197 | 4.2611 | 4 | 0.61973 | 12.5472
2006-01-08 | 22:50 | 1 | 17.155 | 0 | 4 | 0 | 54.922 | 55.382 | 42.585 | 42.585 | 32.692 | 25.688 | 5.675 | 1 | 0 | 59.634 | 56.811 | 49.442 | 18.118 | 0 | 0 | 55.725 | 34.737 | [5 empty] | 17.155 | 12.337 | 7 | 4.9438 | 4.6242 | 4.2613 | 4 | 0.62416 | 12.625
2006-01-08 | 22:51 | 0 | 17.18 | 0 | 5 | 0 | 54.922 | 55.473 | 42.633 | 42.657 | 32.646 | 25.664 | 5.701 | 1 | 0 | 59.634 | 56.788 | 49.418 | 18.118 | 0 | 0 | 55.701 | 34.761 | [5 empty] | 0 | 12.265 | 8 | 4.9363 | 4.617 | 4.261 | 4 | 0.61696 | 12.4986
2006-01-08 | 22:52 | 0 | 17.155 | 0 | 4 | 0 | 54.74 | 55.449 | 42.822 | 42.726 | 32.166 | 25.759 | 5.701 | 2 | 0 | 59.634 | 56.811 | 49.418 | 18.12 | 0 | 0 | 55.657 | 34.715 | [5 empty] | 0 | 12.014 | 9 | 4.9363 | 4.617 | 4.261 | 4 | 0.61696 | 12.4986
2006-01-08 | 22:53 | 0 | 17.162 | 0 | 5 | 0 | 54.693 | 55.265 | 42.819 | 42.75 | 32.902 | 25.902 | 5.824 | 1 | 0 | 59.591 | 56.788 | 49.418 | 18.092 | 0 | 0 | 55.61 | 34.713 | [5 empty] | 0 | 11.943 | 10 | 4.9005 | 4.5829 | 4.2596 | 4 | 0.58292 | 11.8952
2006-01-08 | 22:54 | 1 | 17.21 | 0 | 4 | 0 | 54.7 | 55.319 | 42.733 | 42.805 | 32.627 | 25.933 | 5.755 | 1 | 0 | 59.641 | 56.818 | 49.519 | 18.125 | 0 | 0 | 55.685 | 34.696 | [5 empty] | 17.21 | 11.895 | 11 | 4.9205 | 4.602 | 4.2604 | 4 | 0.60202 | 12.2347
2006-01-08 | 22:55 | 0 | 17.185 | 0 | 4 | 0 | 54.653 | 55.295 | 42.827 | 42.827 | 32.84 | 25.862 | 5.729 | 1 | 0 | 59.62 | 56.818 | 49.402 | 18.15 | 0 | 0 | 55.732 | 34.648 | [5 empty] | 0 | 11.826 | 12 | 4.9281 | 4.6092 | 4.2607 | 4 | 0.60921 | 12.362
2006-01-08 | 22:56 | 0 | 17.21 | 1 | 5 | 0 | 54.677 | 55.251 | 42.922 | 42.851 | 32.534 | 25.813 | 5.806 | 1 | 0 | 59.641 | 56.772 | 49.402 | 18.125 | 0 | 0 | 55.685 | 34.627 | [5 empty] | 0 | 11.826 | 13 | 4.9057 | 4.5879 | 4.2598 | 4 | 0.5879 | 11.984
2006-01-08 | 22:57 | 0 | 17.177 | 0 | 4 | 1 | 54.579 | 55.221 | 42.819 | 42.819 | 32.785 | 25.757 | 5.799 | 1 | 0 | 59.591 | 56.743 | 49.442 | 18.14 | 0 | 0 | 55.634 | 34.596 | [5 empty] | 0 | 11.76 | 14 | 4.9077 | 4.5898 | 4.2599 | 4 | 0.58984 | 12.0185
2006-01-08 | 22:58 | 1 | 17.21 | 0 | 5 | 0 | 54.516 | 55.158 | 42.805 | 42.851 | 32.294 | 25.958 | 5.755 | 1 | 0 | 59.664 | 56.818 | 49.449 | 18.15 | 0 | 0 | 55.664 | 34.603 | [5 empty] | 17.21 | 11.665 | 0 | 4.9205 | 4.602 | 4.2604 | 4 | 0.60202 | 12.2347
2006-01-08 | 22:59 | 0 | 17.152 | 0 | 4 | 0 | 54.6 | 55.127 | 42.774 | 42.913 | 32.311 | 25.71 | 5.747 | 2 | 0 | 59.545 | 56.72 | 49.372 | 18.118 | 0 | 0 | 55.634 | 34.5 | [5 empty] | 0 | 11.781 | 1 | 4.9304 | 4.6114 | 4.8762 | 4.6154 | -0.0039574 | -0.080265
2006-01-08 | 23:00 | 0 | 17.177 | 0 | 4 | 0 | 54.6 | 55.174 | 42.796 | 42.75 | 32.238 | 25.781 | 5.747 | 1 | 0 | 59.611 | 56.766 | 49.395 | 18.092 | 0 | 0 | 55.587 | 34.455 | [5 empty] | 17.21 | 11.781 | 2 | 4.9281 | 4.6092 | 4.8761 | 4.6154 | -0.0061718 | -0.12524
2006-01-08 | 23:01 | 0 | 17.152 | 0 | 5 | 0 | 54.555 | 55.221 | 42.796 | 42.774 | 32.761 | 25.83 | 5.721 | 1 | 0 | 59.591 | 56.766 | 49.351 | 18.118 | 0 | 0 | 55.61 | 34.407 | [5 empty] | 0 | 11.804 | 3 | 4.9304 | 4.6114 | 4.8762 | 4.6154 | -0.0039574 | -0.080265
2006-01-08 | 23:02 | 1 | 17.21 | 0 | 4 | 0 | 54.586 | 55.137 | 42.874 | 42.805 | 32.39 | 25.862 | 5.729 | 1 | 0 | 59.62 | 56.772 | 49.402 | 18.125 | 0 | 0 | 55.641 | 34.414 | [5 empty] | 0 | 11.826 | 4 | 4.8981 | 4.5807 | 4.8749 | 4.6154 | -0.034682 | -0.70807
2006-01-08 | 23:03 | 0 | 17.177 | 0 | 5 | 0 | 54.623 | 55.174 | 42.796 | 42.819 | 32.142 | 25.806 | 5.721 | 1 | 0 | 59.522 | 56.743 | 49.372 | 18.165 | 0 | 0 | 55.634 | 34.359 | [5 empty] | 0 | 11.895 | 5 | 4.913 | 4.5948 | 4.8755 | 4.6154 | -0.020565 | -0.41859
2006-01-08 | 23:04 | 0 | 17.235 | 0 | 4 | 0 | 54.653 | 55.228 | 42.757 | 42.827 | 32.414 | 25.838 | 5.832 | 1 | 0 | 59.575 | 56.772 | 49.449 | 18.173 | 0 | 0 | 55.641 | 34.39 | [5 empty] | 17.235 | 11.873 | 6 | 4.8906 | 4.5735 | 4.8746 | 4.6154 | -0.041879 | -0.85633
2006-01-08 | 23:05 | 0 | 17.21 | 0 | 4 | 0 | 54.7 | 55.272 | 42.709 | 42.805 | 32.439 | 25.838 | 5.781 | 2 | 0 | 59.598 | 56.795 | 49.449 | 18.173 | 0 | 0 | 55.617 | 34.366 | [5 empty] | 0 | 11.686 | 7 | 4.8906 | 4.5735 | 4.8746 | 4.6154 | -0.041879 | -0.85633
2006-01-08 | 23:06 | 1 | 17.235 | 1 | 5 | 0 | 54.7 | 55.272 | 42.827 | 42.827 | 33.168 | 25.813 | 5.858 | 1 | 0 | 59.598 | 56.772 | 49.495 | 18.173 | 0 | 0 | 55.617 | 34.366 | [5 empty] | 0 | 11.827 | 8 | 4.9229 | 4.6042 | 4.8759 | 4.6154 | -0.011154 | -0.22658
2006-01-08 | 23:07 | 0 | 17.21 | 0 | 4 | 0 | 54.63 | 55.251 | 42.757 | 42.944 | 32.816 | 25.887 | 5.858 | 1 | 0 | 59.575 | 56.795 | 49.425 | 18.198 | 0 | 0 | 55.594 | 34.345 | [5 empty] | 0 | 11.796 | 9 | 4.9205 | 4.602 | 4.8758 | 4.6154 | -0.013369 | -0.27169
2006-01-08 | 23:08 | 0 | 17.152 | 0 | 5 | 0 | 54.623 | 55.174 | 42.75 | 42.796 | 33.656 | 25.806 | 5.747 | 1 | 0 | 59.499 | 56.697 | 49.442 | 18.14 | 0 | 0 | 55.564 | 34.314 | [5 empty] | 0 | 11.849 | 10 | 4.913 | 4.5948 | 4.8755 | 4.6154 | -0.020565 | -0.41859
2006-01-08 | 23:09 | 0 | 17.177 | 0 | 4 | 0 | 54.623 | 55.197 | 42.757 | 42.827 | 33.027 | 25.909 | 5.755 | 1 | 0 | 59.552 | 56.75 | 49.495 | 18.173 | 0 | 0 | 55.617 | 34.297 | [5 empty] | 17.152 | 11.736 | 11 | 4.9229 | 4.6042 | 4.8759 | 4.6154 | -0.011154 | -0.22658
2006-01-08 | 23:10 | 0 | 17.185 | 0 | 4 | 0 | 54.63 | 55.228 | 42.757 | 42.781 | 32.981 | 25.887 | 5.781 | 1 | 0 | 59.529 | 56.704 | 49.402 | 18.125 | 0 | 0 | 55.594 | 34.249 | [5 empty] | 0 | 11.735 | 12 | 4.8906 | 4.5735 | 4.8746 | 4.6154 | -0.041879 | -0.85633
2006-01-08 | 23:11 | 1 | 17.152 | 0 | 5 | 0 | 54.555 | 55.221 | 42.774 | 42.819 | 32.575 | 25.83 | 5.747 | 2 | 0 | 59.522 | 56.697 | 49.418 | 18.092 | 0 | 0 | 55.517 | 34.196 | [5 empty] | 0 | 11.711 | 0 | 4.9034 | 4.5857 | 4.8751 | 4.6154 | -0.0297 | -0.6057
2006-01-08 | 23:12 | 0 | 17.235 | 0 | 4 | 1 | 54.562 | 55.204 | 42.874 | 42.827 | 32.909 | 25.909 | 5.858 | 1 | 0 | 59.552 | 56.727 | 49.425 | 18.173 | 0 | 0 | 55.594 | 34.203 | [5 empty] | 0 | 11.571 | 1 | 4.9034 | 4.5857 | 4.2597 | 4 | 0.58568 | 11.9446
2006-01-08 | 23:13 | 0 | 17.218 | 0 | 5 | 0 | 54.593 | 55.165 | 42.858 | 42.882 | 32.658 | 25.796 | 5.814 | 1 | 0 | 59.513 | 56.711 | 49.479 | 18.133 | 0 | 0 | 55.531 | 34.139 | [5 empty] | 17.162 | 11.76 | 2 | 4.9197 | 4.6012 | 4.2604 | 4 | 0.60119 | 12.22
2006-01-08 | 23:14 | 0 | 17.218 | 0 | 4 | 0 | 54.546 | 55.165 | 42.81 | 42.975 | 32.203 | 25.845 | 5.814 | 1 | 0 | 59.493 | 56.711 | 49.386 | 18.108 | 0 | 0 | 55.531 | 34.091 | [5 empty] | 0 | 11.664 | 3 | 4.9258 | 4.607 | 4.2606 | 4 | 0.607 | 12.3229
2006-01-08 | 23:15 | 1 | 17.162 | 1 | 5 | 0 | 54.565 | 55.16 | 42.76 | 42.805 | 32.343 | 25.767 | 5.758 | 1 | 0 | 59.465 | 56.683 | 49.428 | 18.125 | 0 | 0 | 55.482 | 34.086 | [5 empty] | 0 | 11.68 | 4 | 4.9109 | 4.5929 | 4.26 | 4 | 0.59288 | 12.0727
2006-01-08 | 23:16 | 0 | 17.192 | 0 | 4 | 0 | 54.546 | 55.165 | 42.882 | 42.882 | 32.203 | 25.845 | 5.737 | 1 | 0 | 59.493 | 56.688 | 49.365 | 18.18 | 0 | 0 | 55.531 | 34.115 | [5 empty] | 0 | 11.76 | 5 | 4.9424 | 4.6228 | 4.2613 | 4 | 0.62278 | 12.6007
2006-01-08 | 23:17 | 0 | 17.187 | 0 | 4 | 0 | 54.586 | 55.183 | 42.764 | 42.906 | 33.106 | 25.796 | 5.788 | 2 | 0 | 59.493 | 56.645 | 49.432 | 18.155 | 0 | 0 | 55.601 | 34.115 | [5 empty] | 17.192 | 11.781 | 6 | 4.9258 | 4.607 | 4.2606 | 4 | 0.607 | 12.3229
2006-01-08 | 23:18 | 0 | 17.162 | 0 | 5 | 0 | 54.541 | 55.137 | 42.76 | 42.781 | 33.335 | 25.791 | 5.68 | 1 | 0 | 59.442 | 56.617 | 49.381 | 18.102 | 0 | 0 | 55.503 | 34.041 | [5 empty] | 0 | 11.736 | 7 | 4.9272 | 4.6084 | 4.2607 | 4 | 0.60838 | 12.3473
2006-01-08 | 23:19 | 1 | 17.192 | 0 | 4 | 0 | 54.569 | 55.12 | 42.882 | 42.788 | 32.775 | 25.941 | 5.737 | 1 | 0 | 59.47 | 56.668 | 49.318 | 18.155 | 0 | 0 | 55.531 | 34.022 | [5 empty] | 0 | 11.758 | 8 | 4.9348 | 4.6156 | 4.261 | 4 | 0.61558 | 12.4742
2006-01-08 | 23:20 | 0 | 17.187 | 0 | 5 | 0 | 54.541 | 55.092 | 42.829 | 42.805 | 32.653 | 25.84 | 5.732 | 1 | 0 | 59.42 | 56.617 | 49.381 | 18.102 | 0 | 0 | 55.526 | 33.969 | [5 empty] | 0 | 11.757 | 9 | 4.9348 | 4.6156 | 4.261 | 4 | 0.61558 | 12.4742
2006-01-08 | 23:21 | 0 | 17.162 | 0 | 4 | 0 | 54.656 | 55.183 | 42.922 | 42.898 | 32.536 | 26.007 | 5.706 | 1 | 0 | 59.442 | 56.729 | 49.337 | 18.15 | 0 | 0 | 55.459 | 33.969 | [5 empty] | 17.162 | 11.76 | 10 | 4.9272 | 4.6084 | 4.2607 | 4 | 0.60838 | 12.3473
2006-01-08 | 23:22 | 0 | 17.162 | 0 | 5 | 0 | 54.586 | 55.113 | 42.877 | 42.829 | 33.029 | 25.96 | 5.706 | 1 | 0 | 59.397 | 56.617 | 49.337 | 18.125 | 0 | 0 | 55.412 | 33.993 | [5 empty] | 0 | 11.733 | 11 | 4.9348 | 4.6156 | 4.261 | 4 | 0.61558 | 12.4742
2006-01-08 | 23:23 | 1 | 17.162 | 0 | 4 | 0 | 54.565 | 55.137 | 42.829 | 42.805 | 33.005 | 26.007 | 5.732 | 2 | 0 | 59.442 | 56.64 | 49.451 | 18.15 | 0 | 0 | 55.389 | 33.969 | [5 empty] | 0 | 11.712 | 12 | 4.9348 | 4.6156 | 4.261 | 4 | 0.61558 | 12.4742
2006-01-08 | 23:24 | 0 | 17.162 | 1 | 4 | 0 | 54.586 | 55.183 | 42.712 | 42.853 | 32.888 | 26.081 | 5.706 | 1 | 0 | 59.442 | 56.64 | 49.474 | 18.175 | 0 | 0 | 55.365 | 33.993 | [5 empty] | 0 | 11.711 | 13 | 4.9182 | 4.5998 | 4.2603 | 4 | 0.5998 | 12.1955
2006-01-08 | 23:25 | 0 | 17.162 | 0 | 5 | 0 | 54.541 | 55.183 | 42.76 | 42.829 | 32.96 | 25.985 | 5.706 | 1 | 0 | 59.42 | 56.594 | 49.451 | 18.15 | 0 | 0 | 55.344 | 33.993 | [5 empty] | 17.162 | 11.667 | 14 | 4.9048 | 4.5871 | 4.2598 | 4 | 0.58707 | 11.9692
2006-01-08 | 23:26 | 0 | 17.167 | 0 | 4 | 0 | 54.593 | 55.165 | 42.81 | 42.882 | 32.775 | 26.061 | 5.763 | 1 | 0 | 59.447 | 56.622 | 49.432 | 18.206 | 0 | 0 | 55.372 | 33.998 | [5 empty] | 0 | 11.711 | 0 | 4.9109 | 4.5929 | 4.26 | 4 | 0.59288 | 12.0727
2006-01-08 | 23:27 | 1 | 17.162 | 0 | 5 | 1 | 54.565 | 55.113 | 42.805 | 42.898 | 32.912 | 26.007 | 5.809 | 1 | 0 | 59.374 | 56.549 | 49.337 | 18.125 | 0 | 0 | 55.365 | 33.969 | [5 empty] | 0 | 11.71 | 1 | 4.9197 | 4.6012 | 4.2604 | 4 | 0.60119 | 12.22
2006-01-08 | 23:28 | 0 | 17.192 | 0 | 4 | 0 | 54.569 | 55.097 | 42.834 | 42.858 | 32.682 | 26.085 | 5.788 | 1 | 0 | 59.401 | 56.622 | 49.409 | 18.133 | 0 | 0 | 55.417 | 33.998 | [5 empty] | 0 | 11.665 | 2 | 4.9197 | 4.6012 | 4.2604 | 4 | 0.60119 | 12.22
2006-01-08 | 23:29 | 0 | 17.162 | 0 | 4 | 0 | 54.632 | 55.16 | 42.922 | 42.922 | 32.56 | 26.127 | 5.758 | 2 | 0 | 59.374 | 56.572 | 49.428 | 18.125 | 0 | 0 | 55.321 | 33.969 | [5 empty] | 0 | 11.689 | 3 | 4.9272 | 4.6084 | 4.2607 | 4 | 0.60838 | 12.3473
2006-01-08 | 23:30 | 0 | 17.162 | 0 | 5 | 0 | 54.518 | 55.113 | 42.829 | 42.853 | 32.536 | 26.201 | 5.758 | 1 | 0 | 59.374 | 56.572 | 49.381 | 18.125 | 0 | 0 | 55.344 | 33.945 | [5 empty] | 17.162 | 11.737 | 4 | 4.9348 | 4.6156 | 4.261 | 4 | 0.61558 | 12.4742
2006-01-08 | 23:31 | 0 | 17.162 | 0 | 4 | 0 | 54.518 | 55.069 | 42.829 | 42.829 | 32.512 | 26.201 | 5.732 | 1 | 0 | 59.397 | 56.572 | 49.29 | 18.102 | 0 | 0 | 55.365 | 33.945 | [5 empty] | 0 | 11.736 | 5 | 4.9077 | 4.5898 | 4.2599 | 4 | 0.58984 | 12.0185
2006-01-08 | 23:32 | 1 | 17.162 | 0 | 5 | 0 | 54.518 | 55.092 | 42.829 | 42.781 | 33.194 | 26.176 | 5.706 | 1 | 0 | 59.342 | 56.54 | 49.281 | 18.113 | 0 | 0 | 55.379 | 33.912 | [5 empty] | 0 | 11.644 | 6 | 4.9229 | 4.6042 | 4.2605 | 4 | 0.60423 | 12.2739
2006-01-08 | 23:33 | 0 | 17.177 | 0 | 4 | 0 | 54.534 | 55.13 | 42.846 | 42.798 | 32.998 | 26.169 | 5.799 | 1 | 0 | 59.39 | 56.61 | 49.374 | 18.19 | 0 | 0 | 55.405 | 33.914 | [5 empty] | 0 | 11.639 | 7 | 4.9229 | 4.6042 | 4.2605 | 4 | 0.60423 | 12.2739
2006-01-08 | 23:34 | 0 | 17.177 | 1 | 4 | 0 | 54.511 | 55.085 | 42.798 | 42.867 | 32.456 | 26.12 | 5.747 | 1 | 0 | 59.347 | 56.565 | 49.351 | 18.14 | 0 | 0 | 55.358 | 33.89 | [5 empty] | 17.202 | 11.621 | 8 | 4.9377 | 4.6183 | 4.2611 | 4 | 0.61835 | 12.5229
2006-01-08 | 23:35 | 0 | 17.177 | 0 | 5 | 0 | 54.602 | 55.106 | 42.774 | 42.963 | 32.191 | 26.12 | 5.747 | 1 | 0 | 59.367 | 56.542 | 49.327 | 18.14 | 0 | 0 | 55.358 | 33.845 | [5 empty] | 0 | 11.758 | 9 | 4.9453 | 4.6255 | 4.2614 | 4 | 0.62554 | 12.6493
2006-01-08 | 23:36 | 1 | 17.202 | 0 | 4 | 0 | 54.488 | 55.062 | 42.891 | 42.867 | 32.527 | 26.24 | 5.696 | 1 | 0 | 59.347 | 56.521 | 49.351 | 18.14 | 0 | 0 | 55.314 | 33.797 | [5 empty] | 0 | 11.666 | 10 | 4.9453 | 4.6255 | 4.2614 | 4 | 0.62554 | 12.6493
2006-01-08 | 23:37 | 0 | 17.202 | 0 | 5 | 0 | 54.625 | 55.106 | 43.032 | 42.867 | 32.692 | 26.095 | 5.67 | 2 | 0 | 59.367 | 56.588 | 49.421 | 18.165 | 0 | 0 | 55.337 | 33.749 | [5 empty] | 0 | 11.667 | 11 | 4.9377 | 4.6183 | 4.2611 | 4 | 0.61835 | 12.5229
2006-01-08 | 23:38 | 0 | 17.177 | 0 | 4 | 0 | 54.488 | 55.062 | 42.891 | 42.822 | 32.505 | 26.12 | 5.67 | 1 | 0 | 59.347 | 56.521 | 49.351 | 18.14 | 0 | 0 | 55.314 | 33.773 | [5 empty] | 17.228 | 11.548 | 12 | 4.9377 | 4.6183 | 4.2611 | 4 | 0.61835 | 12.5229
2006-01-08 | 23:39 | 0 | 17.202 | 0 | 4 | 0 | 54.534 | 55.085 | 42.822 | 42.867 | 32.407 | 25.951 | 5.696 | 1 | 0 | 59.324 | 56.521 | 49.327 | 18.165 | 0 | 0 | 55.291 | 33.773 | [5 empty] | 0 | 11.757 | 13 | 4.9377 | 4.6183 | 4.2611 | 4 | 0.61835 | 12.5229
2006-01-08 | 23:40 | 1 | 17.228 | 0 | 5 | 0 | 54.511 | 55.085 | 42.705 | 42.963 | 32.575 | 26.024 | 5.696 | 1 | 0 | 59.324 | 56.542 | 49.283 | 18.165 | 0 | 0 | 55.267 | 33.773 | [5 empty] | 0 | 11.757 | 14 | 4.9377 | 4.6183 | 4.2611 | 4 | 0.61835 | 12.5229
2006-01-08 | 23:41 | 0 | 17.177 | 0 | 4 | 0 | 54.579 | 55.153 | 42.846 | 42.822 | 32.191 | 26.169 | 5.696 | 1 | 0 | 59.367 | 56.499 | 49.283 | 18.14 | 0 | 0 | 55.267 | 33.821 | [5 empty] | 0 | 11.78 | 0 | 4.9453 | 4.6255 | 4.2614 | 4 | 0.62554 | 12.6493
2006-01-08 | 23:42 | 0 | 17.177 | 0 | 5 | 1 | 54.579 | 55.153 | 42.705 | 42.822 | 31.973 | 26 | 5.696 | 2 | 0 | 59.324 | 56.476 | 49.327 | 18.14 | 0 | 0 | 55.244 | 33.797 | [5 empty] | 17.202 | 11.736 | 1 | 4.9304 | 4.6114 | 4.5465 | 4.2857 | 0.32571 | 6.6062
2006-01-08 | 23:43 | 0 | 17.152 | 1 | 4 | 0 | 54.602 | 55.2 | 42.729 | 42.822 | 32.646 | 26.046 | 5.67 | 1 | 0 | 59.301 | 56.499 | 49.283 | 18.14 | 0 | 0 | 55.223 | 33.725 | [5 empty] | 0 | 11.548 | 2 | 4.9357 | 4.6164 | 4.5467 | 4.2857 | 0.3307 | 6.7001
2006-01-08 | 23:44 | 1 | 17.202 | 0 | 5 | 0 | 54.558 | 55.2 | 42.846 | 42.822 | 32.407 | 25.975 | 5.721 | 1 | 0 | 59.324 | 56.453 | 49.26 | 18.092 | 0 | 0 | 55.244 | 33.725 | [5 empty] | 0 | 11.688 | 3 | 4.9377 | 4.6183 | 4.5468 | 4.2857 | 0.33263 | 6.7366
2006-01-08 | 23:45 | 0 | 17.21 | 0 | 4 | 0 | 54.588 | 55.183 | 42.853 | 43.04 | 32.103 | 26.152 | 5.703 | 1 | 0 | 59.308 | 56.483 | 49.358 | 18.125 | 0 | 0 | 55.274 | 33.756 | [5 empty] | 0 | 11.712 | 4 | 4.9304 | 4.6114 | 4.5465 | 4.2857 | 0.32571 | 6.6062
2006-01-08 | 23:46 | 0 | 17.202 | 0 | 4 | 0 | 54.534 | 55.13 | 42.867 | 42.846 | 32.382 | 26.095 | 5.696 | 1 | 0 | 59.301 | 56.453 | 49.306 | 18.092 | 0 | 0 | 55.244 | 33.749 | [5 empty] | 17.177 | 11.691 | 5 | 4.9229 | 4.6042 | 4.5462 | 4.2857 | 0.31852 | 6.4701
2006-01-08 | 23:47 | 0 | 17.177 | 0 | 5 | 0 | 54.534 | 55.176 | 42.774 | 42.822 | 32.763 | 26.071 | 5.721 | 1 | 0 | 59.324 | 56.476 | 49.236 | 18.14 | 0 | 0 | 55.244 | 33.725 | [5 empty] | 0 | 11.662 | 6 | 4.9229 | 4.6042 | 4.5462 | 4.2857 | 0.31852 | 6.4701
2006-01-08 | 23:48 | 1 | 17.177 | 0 | 4 | 0 | 54.558 | 55.153 | 42.774 | 42.867 | 32.336 | 25.951 | 5.747 | 2 | 0 | 59.278 | 56.43 | 49.327 | 18.165 | 0 | 0 | 55.244 | 33.797 | [5 empty] | 0 | 11.712 | 7 | 4.9453 | 4.6255 | 4.5471 | 4.2857 | 0.33983 | 6.8718
2006-01-08 | 23:49 | 0 | 17.177 | 0 | 5 | 0 | 54.625 | 55.13 | 42.774 | 42.963 | 32.022 | 25.975 | 5.747 | 1 | 0 | 59.301 | 56.453 | 49.26 | 18.165 | 0 | 0 | 55.223 | 33.725 | [5 empty] | 0 | 11.736 | 8 | 4.9229 | 4.6042 | 4.5462 | 4.2857 | 0.31852 | 6.4701
2006-01-08 | 23:50 | 0 | 17.152 | 0 | 4 | 0 | 54.534 | 55.13 | 42.774 | 42.822 | 32.215 | 26 | 5.67 | 1 | 0 | 59.278 | 56.476 | 49.351 | 18.14 | 0 | 0 | 55.223 | 33.725 | [5 empty] | 0 | 11.71 | 9 | 4.9304 | 4.6114 | 4.5465 | 4.2857 | 0.32571 | 6.6062
2006-01-08 | 23:51 | 0 | 17.202 | 0 | 5 | 0 | 54.558 | 55.153 | 42.846 | 42.822 | 32.646 | 26.071 | 5.747 | 1 | 0 | 59.301 | 56.407 | 49.283 | 18.092 | 0 | 0 | 55.244 | 33.68 | [5 empty] | 17.177 | 11.571 | 10 | 4.9229 | 4.6042 | 4.5462 | 4.2857 | 0.31852 | 6.4701
2006-01-08 | 23:52 | 0 | 17.177 | 1 | 4 | 0 | 54.625 | 55.13 | 42.774 | 42.915 | 32.575 | 25.951 | 5.721 | 1 | 0 | 59.255 | 56.407 | 49.397 | 18.178 | 0 | 0 | 55.253 | 33.689 | [5 empty] | 0 | 11.595 | 11 | 4.9229 | 4.6042 | 4.5462 | 4.2857 | 0.31852 | 6.4701
2006-01-08 | 23:53 | 1 | 17.177 | 0 | 4 | 0 | 54.532 | 55.151 | 42.75 | 42.961 | 32.407 | 26 | 5.747 | 1 | 0 | 59.253 | 56.428 | 49.304 | 18.14 | 0 | 0 | 55.197 | 33.677 | [5 empty] | 0 | 11.642 | 12 | 4.9304 | 4.6114 | 4.5465 | 4.2857 | 0.32571 | 6.6062
2006-01-08 | 23:54 | 0 | 17.177 | 0 | 5 | 0 | 54.462 | 55.083 | 42.796 | 42.867 | 32.093 | 26.166 | 5.747 | 1 | 0 | 59.299 | 56.428 | 49.213 | 18.14 | 0 | 0 | 55.174 | 33.632 | [5 empty] | 0 | 11.713 | 13 | 4.9153 | 4.597 | 4.5459 | 4.2857 | 0.31132 | 6.3337
2006-01-08 | 23:55 | 0 | 17.177 | 0 | 4 | 0 | 54.555 | 55.106 | 42.774 | 42.913 | 31.948 | 26.022 | 5.721 | 2 | 0 | 59.23 | 56.428 | 49.351 | 18.165 | 0 | 0 | 55.174 | 33.656 | [5 empty] | 17.185 | 11.57 | 0 | 4.913 | 4.5948 | 4.5458 | 4.2857 | 0.3091 | 6.2916
2006-01-08 | 23:56 | 0 | 17.152 | 0 | 5 | 1 | 54.532 | 55.036 | 42.819 | 42.819 | 32.62 | 25.951 | 5.773 | 1 | 0 | 59.23 | 56.385 | 49.351 | 18.14 | 0 | 0 | 55.151 | 33.677 | [5 empty] | 0 | 11.596 | 1 | 4.9596 | 4.6391 | 12.262 | 12 | -7.3609 | -148.4181
2006-01-08 | 23:57 | 1 | 17.185 | 0 | 4 | 0 | 54.562 | 55.113 | 42.827 | 42.992 | 32.439 | 26.007 | 5.781 | 1 | 0 | 59.239 | 56.391 | 49.253 | 18.11 | 0 | 0 | 55.099 | 33.579 | [5 empty] | 0 | 0 | 2 | 6.5964 | 6.195 | 12.2608 | 12 | -5.805 | -88.0025
2006-01-08 | 23:58 | 0 | 17.177 | 0 | 4 | 0 | 54.509 | 55.151 | 42.774 | 42.913 | 32.262 | 26.166 | 5.621 | 1 | 0 | 59.253 | 56.362 | 49.234 | 18.14 | 0 | 0 | 55.106 | 33.584 | [5 empty] | 6118.5617 | 11.282 | 3 | 5.03 | 4.706 | 12.3283 | 12 | -7.294 | -145.0098
2006-01-08 | 23:59 | 0 | 17.177 | 0 | 5 | 0 | 54.555 | 55.127 | 42.891 | 42.843 | 31.973 | 25.975 | 5.721 | 1 | 0 | 59.21 | 56.385 | 49.234 | 18.165 | 0 | 0 | 55.127 | 33.608 | [5 empty] | 0 | 0 | 4 | 6.5964 | 6.195 | 12.2648 | 12 | -5.805 | -88.0025
2006-01-09 | 0:00 | 0 | 17.13 | 0 | 4 | 0 | 54.579 | 55.151 | 42.819 | 42.819 | 31.877 | 26.046 | 5.647 | 1 | 0 | 59.21 | 56.385 | 49.327 | 18.165 | 0 | 0 | 55.127 | 33.632
[29 empty] | #REF! | #VALUE! | 0 | #VALUE! | #VALUE! | 12.3283 | 12 | #VALUE! | #VALUE!
2006-01-08 | 1440 | 361 | 16.9489 | 1.54 | 6926 | 102 | 55.1316 |  |  | 43.8496 | 33.8441 | 26.1376 | 5.3792 | 1628 | 1 |  |  |  | 18.0996 | 2 | 0 |  |  | 4.088 | 0:01 | 6.525 | 12:01 | 2.437 | #REF!
|  | 1 | [18 empty] | 0 | [10 empty] | #VALUE! | #VALUE! |  | 103 | #VALUE! | #VALUE!