## Therm118
Windmill Logger - THERMAL2.IMS
File opened at 00:00:04 Thu 11 May 2006
File closed at 00:00:03 Fri 12 May 2006
Date | Time | Boiler_Gas | Gas_MeterT | Boiler_Elec | Boiler_Flow | Boiler_Heat | Boiler_FlowT | Rads_In | Rads_Out | Boiler_Retur | Flue_Gas | Kitchen | Outside | Rain_Gauge | DHW_Coil_Hea | DHW_Coil_In | DHW_Cylinder | DHW_Coil_Out | DHW_Ambient | DHW_Flow | DHW_Heat | DHW_Out | DHW_In | OT min | t OT min | OT max | t OT max | T swing | Wtd._Meter_T | Delta T | Time Interval | T.H. Plus | W.H.L + | Total Heat | Water Ht. | Gain + | Gain + %
Days | Secs | cubic_feet | Celsius | kWh | litres | kWh | Celsius | Celsius | Celsius | Celsius | Celsius | Celsius | Celsius | events | kWh | Celsius | Celsius | Celsius | Celsius | litres | kWh | Celsius | Celsius | Celsius | hh:mm:ss | Celsius | hh:mm:ss | Kelvin | Celsius |  | Minutes | kW | kW | kW | kW | kW | %
2006-05-11 | 0:00 | 0 | 21.814 | 0 | 0 | 0 | 60.138 | 43.697 | 27.162 | 27.885 | 10.814 | 24.197 | 9.678 | 0 | 0 | 58.95 | 56.394 | 49.955 | 23.812 | 0 | 0 | 54.656 | 37.165 | [5 empty] | 0 | 32.253 | 0 | 3.7782 | 3.5161 | 0.2141 | 0 | 3.5161 | 93.0644
2006-05-11 | 0:01 | 0 | 21.836 | 0 | 0 | 0 | 59.42 | 43.58 | 27.258 | 27.932 | 10.616 | 24.246 | 9.726 | 0 | 0 | 58.95 | 56.437 | 50.069 | 23.837 | 0 | 0 | 54.609 | 37.186 | [5 empty] | 0 | 31.488 | 1 | 3.7642 | 3.5028 | 7.7135 | 7.5 | -3.9972 | -106.1891
2006-05-11 | 0:02 | 0 | 21.853 | 0 | 0 | 0 | 58.696 | 43.456 | 27.321 | 27.853 | 10.337 | 24.19 | 9.645 | 0 | 0 | 58.92 | 56.387 | 49.878 | 23.781 | 0 | 0 | 54.579 | 37.155 | [5 empty] | 0 | 30.843 | 2 | 3.7878 | 3.5253 | 7.7145 | 7.5 | -3.9747 | -104.9359
2006-05-11 | 0:03 | 0 | 21.885 | 0 | 0 | 0 | 58.076 | 43.298 | 27.378 | 27.716 | 10.246 | 24.197 | 9.701 | 0 | 0 | 58.904 | 56.394 | 49.885 | 23.812 | 0 | 0 | 54.628 | 37.208 | [5 empty] | 0 | 30.36 | 3 | 3.7715 | 3.5098 | 7.7138 | 7.5 | -3.9902 | -105.8006
2006-05-11 | 0:04 | 0 | 21.843 | 0 | 0 | 0 | 57.471 | 43.231 | 27.481 | 27.844 | 10.007 | 24.254 | 9.638 | 0 | 0 | 58.906 | 56.396 | 49.911 | 23.795 | 0 | 0 | 54.635 | 37.191 | [5 empty] | 0 | 29.627 | 4 | 3.7898 | 3.5272 | 7.7146 | 7.5 | -3.9728 | -104.8283
2006-05-11 | 0:05 | 0 | 21.893 | 0 | 0 | 0 | 56.909 | 43.044 | 27.625 | 27.939 | 9.909 | 24.205 | 9.638 | 0 | 0 | 58.929 | 56.396 | 49.866 | 23.82 | 0 | 0 | 54.635 | 37.146 | [5 empty] | 0 | 28.97 | 5 | 3.7898 | 3.5272 | 7.7146 | 7.5 | -3.9728 | -104.8283
2006-05-11 | 0:06 | 0 | 21.917 | 0 | 1 | 0 | 51.47 | 43.42 | 27.071 | 27.77 | 14.626 | 24.18 | 9.613 | 0 | 0 | 58.906 | 56.396 | 49.934 | 23.82 | 0 | 0 | 54.635 | 37.122 | [5 empty] | 0 | 23.7 | 6 | 3.7971 | 3.5341 | 7.7149 | 7.5 | -3.9659 | -104.4451
2006-05-11 | 0:07 | 0 | 21.9 | 0 | 0 | 1 | 55.904 | 44.367 | 26.743 | 27.682 | 14.387 | 24.237 | 9.62 | 0 | 0 | 58.861 | 56.396 | 49.866 | 23.844 | 0 | 0 | 54.611 | 37.074 | [5 empty] | 0 | 28.222 | 7 | 3.7951 | 3.5322 | 7.7148 | 7.5 | -3.9678 | -104.5522
2006-05-11 | 0:08 | 0 | 21.868 | 0 | 1 | 0 | 59.287 | 44.638 | 26.806 | 27.53 | 12.602 | 24.158 | 9.588 | 0 | 0 | 58.906 | 56.373 | 49.887 | 23.869 | 0 | 0 | 54.611 | 37.074 | [5 empty] | 0 | 31.757 | 0 | 3.8044 | 3.541 | 7.7152 | 7.5 | -3.959 | -104.0633
2006-05-11 | 0:09 | 0 | 21.868 | 0 | 0 | 0 | 52.663 | 45.579 | 26.662 | 27.434 | 11.662 | 24.158 | 9.588 | 0 | 0 | 58.929 | 56.396 | 49.911 | 23.844 | 0 | 0 | 54.635 | 37.122 | [5 empty] | 0 | 25.229 | 1 | 3.8044 | 3.541 | 0.79769 | 0.58252 | 2.9585 | 77.7662
2006-05-11 | 0:10 | 0 | 21.868 | 0 | 1 | 0 | 41.399 | 48.583 | 26.228 | 27.169 | 11.093 | 24.109 | 9.588 | 0 | 0 | 58.906 | 56.396 | 49.911 | 23.844 | 0 | 0 | 54.588 | 37.098 | [5 empty] | 0 | 14.23 | 2 | 3.8044 | 3.541 | 0.79769 | 0.58252 | 2.9585 | 77.7662
2006-05-11 | 0:11 | 0 | 21.917 | 1 | 1 | 0 | 35.266 | 50.532 | 25.747 | 26.88 | 10.648 | 24.109 | 9.562 | 0 | 0 | 58.929 | 56.35 | 49.981 | 23.82 | 0 | 0 | 54.567 | 37.098 | [5 empty] | 0 | 8.386 | 3 | 3.8119 | 3.5482 | 0.79799 | 0.58252 | 2.9657 | 77.8005
2006-05-11 | 0:12 | 0 | 21.843 | 0 | 0 | 0 | 32.394 | 53.671 | 25.433 | 26.711 | 10.279 | 24.325 | 9.512 | 0 | 0 | 58.906 | 56.373 | 49.911 | 23.82 | 0 | 0 | 54.52 | 37.052 | [5 empty] | 0 | 5.683 | 4 | 3.8265 | 3.5621 | 0.79858 | 0.58252 | 2.9796 | 77.8662
2006-05-11 | 0:13 | 0 | 21.834 | 0 | 1 | 0 | 30.722 | 50.933 | 25.328 | 26.532 | 10.045 | 24.099 | 9.502 | 0 | 0 | 58.806 | 56.341 | 49.855 | 23.81 | 0 | 0 | 54.488 | 37.04 | [5 empty] | 0 | 4.19 | 5 | 3.8294 | 3.5648 | 0.7987 | 0.58252 | 2.9823 | 77.8793
2006-05-11 | 0:14 | 0 | 21.883 | 0 | 1 | 0 | 29.879 | 44.72 | 25.328 | 26.027 | 9.922 | 24.075 | 9.502 | 0 | 0 | 58.829 | 56.318 | 49.764 | 23.81 | 0 | 0 | 54.511 | 37.019 | [5 empty] | 0 | 3.852 | 6 | 3.8294 | 3.5648 | 0.7987 | 0.58252 | 2.9823 | 77.8793
2006-05-11 | 0:15 | 0 | 21.834 | 0 | 1 | 0 | 29.278 | 39.086 | 25.328 | 25.639 | 9.824 | 24.195 | 9.502 | 0 | 0 | 58.785 | 56.341 | 49.787 | 23.869 | 0 | 0 | 54.544 | 37.028 | [5 empty] | 0 | 3.639 | 7 | 3.8294 | 3.5648 | 0.7987 | 0.58252 | 2.9823 | 77.8793
2006-05-11 | 0:16 | 0 | 21.809 | 0 | 0 | 0 | 28.918 | 35.421 | 25.423 | 25.399 | 9.751 | 24.244 | 9.502 | 0 | 0 | 58.851 | 56.341 | 49.787 | 23.835 | 0 | 0 | 54.511 | 36.971 | [5 empty] | 0 | 3.519 | 8 | 3.8294 | 3.5648 | 0.7987 | 0.58252 | 2.9823 | 77.8793
2006-05-11 | 0:17 | 0 | 21.858 | 0 | 1 | 0 | 28.53 | 33.328 | 25.617 | 25.399 | 23.182 | 24.364 | 9.527 | 0 | 0 | 58.851 | 56.296 | 49.948 | 23.761 | 0 | 0 | 54.534 | 36.947 | [5 empty] | 0 | 3.131 | 9 | 3.8221 | 3.5579 | 0.79841 | 0.58252 | 2.9754 | 77.8465
2006-05-11 | 0:18 | 0 | 21.858 | 0 | 1 | 0 | 51.346 | 31.88 | 25.688 | 25.11 | 17.011 | 24.244 | 9.552 | 0 | 0 | 58.785 | 56.296 | 49.787 | 23.81 | 0 | 0 | 54.534 | 36.923 | [5 empty] | 0 | 26.236 | 10 | 3.8149 | 3.551 | 0.79811 | 0.58252 | 2.9685 | 77.8137
2006-05-11 | 0:19 | 0 | 21.78 | 0 | 1 | 0 | 59.34 | 30.646 | 25.803 | 25.178 | 13.796 | 24.31 | 9.447 | 0 | 0 | 58.735 | 56.223 | 49.85 | 23.756 | 0 | 0 | 54.436 | 36.849 | [5 empty] | 0 | 34.162 | 11 | 3.8454 | 3.5801 | 0.79935 | 0.58252 | 2.9975 | 77.9508
2006-05-11 | 0:20 | 0 | 21.78 | 0 | 1 | 0 | 41.547 | 30.283 | 25.514 | 25.345 | 12.411 | 24.359 | 9.424 | 0 | 0 | 58.758 | 56.223 | 49.691 | 23.732 | 0 | 0 | 54.413 | 36.871 | [5 empty] | 0 | 16.202 | 12 | 3.8521 | 3.5864 | 0.79962 | 0.58252 | 3.0039 | 77.9805
2006-05-11 | 0:21 | 0 | 21.834 | 0 | 1 | 0 | 32.859 | 40.002 | 25.448 | 25.399 | 11.554 | 24.364 | 9.429 | 0 | 0 | 58.806 | 56.25 | 49.764 | 23.785 | 0 | 0 | 54.464 | 36.878 | [5 empty] | 0 | 7.46 | 13 | 3.8507 | 3.5851 | 0.79956 | 0.58252 | 3.0025 | 77.9741
2006-05-11 | 0:22 | 0 | 21.78 | 0 | 1 | 0 | 29.44 | 52.487 | 25.323 | 25.369 | 10.832 | 24.43 | 9.349 | 1 | 0 | 58.758 | 56.179 | 49.668 | 23.756 | 0 | 0 | 54.436 | 36.871 | [5 empty] | 0 | 4.071 | 14 | 3.874 | 3.6072 | 0.80051 | 0.58252 | 3.0247 | 78.0768
2006-05-11 | 0:23 | 0 | 21.834 | 1 | 1 | 0 | 28.05 | 44.72 | 25.23 | 25.208 | 10.591 | 24.291 | 9.477 | 0 | 0 | 58.74 | 56.117 | 49.582 | 23.641 | 0 | 0 | 54.352 | 36.761 | [5 empty] | 0 | 2.842 | 15 | 3.8367 | 3.5718 | 0.799 | 0.58252 | 2.9892 | 77.9119
2006-05-11 | 0:24 | 0 | 21.714 | 0 | 1 | 0 | 27.4 | 36.337 | 25.159 | 24.965 | 10.193 | 24.315 | 9.354 | 0 | 0 | 58.562 | 56.093 | 49.558 | 23.665 | 0 | 0 | 54.373 | 36.806 | [5 empty] | 0 | 2.435 | 16 | 3.8725 | 3.6058 | 0.80045 | 0.58252 | 3.0233 | 78.0704
2006-05-11 | 0:25 | 0 | 21.743 | 0 | 0 | 0 | 27.115 | 32.269 | 25.139 | 24.97 | 10.173 | 24.224 | 9.434 | 0 | 0 | 58.566 | 56.145 | 49.542 | 23.695 | 0 | 0 | 54.357 | 36.835 | [5 empty] | 0 | 2.145 | 17 | 3.8492 | 3.5837 | 0.7995 | 0.58252 | 3.0011 | 77.9676
2006-05-11 | 0:26 | 0 | 21.738 | 0 | 1 | 0 | 26.917 | 30.193 | 25.279 | 24.798 | 10.045 | 24.291 | 9.477 | 0 | 0 | 58.516 | 56.07 | 49.535 | 23.665 | 0 | 0 | 54.306 | 36.782 | [5 empty] | 0 | 2.119 | 18 | 3.8367 | 3.5718 | 0.799 | 0.58252 | 2.9892 | 77.9119
2006-05-11 | 0:27 | 0 | 21.738 | 0 | 1 | 0 | 26.723 | 29.133 | 25.448 | 24.725 | 9.701 | 24.364 | 9.379 | 0 | 0 | 58.539 | 56.026 | 49.696 | 23.69 | 0 | 0 | 54.329 | 36.713 | [5 empty] | 0 | 1.998 | 19 | 3.8652 | 3.5989 | 0.80015 | 0.58252 | 3.0164 | 78.0384
2006-05-11 | 0:28 | 0 | 21.738 | 0 | 1 | 0 | 26.581 | 28.459 | 25.374 | 24.798 | 19.925 | 24.219 | 9.354 | 0 | 0 | 58.516 | 56.026 | 49.491 | 23.665 | 0 | 0 | 54.352 | 36.713 | [5 empty] | 0 | 1.783 | 20 | 3.8725 | 3.6058 | 0.80045 | 0.58252 | 3.0233 | 78.0704
2006-05-11 | 0:29 | 1 | 21.706 | 0 | 1 | 0 | 42.98 | 28.018 | 25.222 | 24.837 | 16.878 | 24.332 | 9.321 | 0 | 0 | 58.509 | 56.019 | 49.575 | 23.609 | 0 | 0 | 54.229 | 36.634 | [5 empty] | 21.706 | 18.143 | 21 | 3.8821 | 3.6149 | 0.80084 | 0.58252 | 3.0324 | 78.1125
2006-05-11 | 0:30 | 0 | 21.682 | 0 | 0 | 0 | 63.151 | 27.799 | 25.078 | 24.933 | 13.618 | 24.188 | 9.346 | 0 | 0 | 58.443 | 55.995 | 49.414 | 23.633 | 0 | 0 | 54.229 | 36.658 | [5 empty] | 0 | 38.218 | 22 | 3.8748 | 3.608 | 0.80054 | 0.58252 | 3.0255 | 78.0806
2006-05-11 | 0:31 | 0 | 21.706 | 0 | 1 | 0 | 47.922 | 27.608 | 25.007 | 24.982 | 11.865 | 24.212 | 9.321 | 1 | 0 | 58.397 | 55.925 | 49.575 | 23.633 | 0 | 0 | 54.205 | 36.706 | [5 empty] | 0 | 22.94 | 23 | 3.8821 | 3.6149 | 0.80084 | 0.58252 | 3.0324 | 78.1125
2006-05-11 | 0:32 | 0 | 21.682 | 0 | 1 | 0 | 36.093 | 28.763 | 24.933 | 25.007 | 10.902 | 24.354 | 9.419 | 0 | 0 | 58.397 | 55.949 | 49.505 | 23.658 | 0 | 0 | 54.184 | 36.706 | [5 empty] | 0 | 11.086 | 24 | 3.8536 | 3.5878 | 0.79968 | 0.58252 | 3.0053 | 77.987
2006-05-11 | 0:33 | 0 | 21.706 | 0 | 1 | 0 | 30.98 | 39.643 | 25.031 | 24.958 | 10.704 | 24.212 | 9.394 | 0 | 0 | 58.352 | 55.925 | 49.39 | 23.633 | 0 | 0 | 54.205 | 36.682 | [5 empty] | 0 | 6.022 | 25 | 3.8609 | 3.5947 | 0.79998 | 0.58252 | 3.0122 | 78.0192
2006-05-11 | 0:34 | 0 | 21.706 | 0 | 0 | 0 | 28.812 | 50.697 | 25.007 | 24.908 | 10.309 | 24.259 | 9.346 | 0 | 0 | 58.352 | 55.925 | 49.414 | 23.658 | 0 | 0 | 54.205 | 36.634 | [5 empty] | 0 | 3.904 | 26 | 3.8748 | 3.608 | 0.80054 | 0.58252 | 3.0255 | 78.0806
2006-05-11 | 0:35 | 0 | 21.706 | 1 | 1 | 0 | 27.824 | 45.539 | 25.102 | 24.837 | 10.088 | 24.234 | 9.248 | 0 | 0 | 58.331 | 55.925 | 49.414 | 23.633 | 0 | 0 | 54.252 | 36.658 | [5 empty] | 0 | 2.987 | 27 | 3.9034 | 3.6352 | 0.8017 | 0.58252 | 3.0526 | 78.2047
2006-05-11 | 0:36 | 0 | 21.731 | 0 | 1 | 0 | 27.343 | 37.997 | 25.342 | 24.788 | 9.864 | 24.308 | 9.148 | 0 | 0 | 58.308 | 55.949 | 49.437 | 23.633 | 0 | 0 | 54.299 | 36.634 | [5 empty] | 0 | 2.555 | 28 | 3.9325 | 3.6628 | 0.80288 | 0.58252 | 3.0803 | 78.3295
2006-05-11 | 0:37 | 0 | 21.706 | 0 | 1 | 0 | 26.98 | 33.438 | 25.656 | 24.717 | 9.643 | 24.283 | 9.198 | 0 | 0 | 58.352 | 55.972 | 49.46 | 23.633 | 0 | 0 | 54.275 | 36.634 | [5 empty] | 0 | 2.263 | 29 | 3.9179 | 3.649 | 0.80229 | 0.58252 | 3.0665 | 78.2673
2006-05-11 | 0:38 | 0 | 21.706 | 0 | 0 | 0 | 26.86 | 31.1 | 25.921 | 24.788 | 9.495 | 24.188 | 9.148 | 0 | 0 | 58.352 | 55.925 | 49.46 | 23.609 | 0 | 0 | 54.229 | 36.588 | [5 empty] | 0 | 2.072 | 30 | 3.9325 | 3.6628 | 0.80288 | 0.58252 | 3.0803 | 78.3295
2006-05-11 | 0:39 | 0 | 21.677 | 0 | 1 | 0 | 26.662 | 29.746 | 26.181 | 24.904 | 16.873 | 24.134 | 9.168 | 0 | 0 | 58.304 | 55.897 | 49.339 | 23.604 | 0 | 0 | 54.156 | 36.605 | [5 empty] | 0 | 1.758 | 31 | 3.9267 | 3.6573 | 0.80264 | 0.58252 | 3.0748 | 78.3047
2006-05-11 | 0:40 | 0 | 21.628 | 0 | 1 | 0 | 33.223 | 28.773 | 26.316 | 24.943 | 17.605 | 24.026 | 9.183 | 0 | 0 | 58.315 | 55.841 | 49.33 | 23.57 | 0 | 0 | 54.1 | 36.526 | [5 empty] | 0 | 8.28 | 32 | 3.9223 | 3.6531 | 0.80246 | 0.58252 | 3.0706 | 78.286
2006-05-11 | 0:41 | 0 | 21.677 | 0 | 0 | 0 | 65.702 | 28.229 | 26.35 | 25.217 | 13.861 | 24.134 | 9.168 | 1 | 0 | 58.258 | 55.874 | 49.339 | 23.58 | 0 | 0 | 54.11 | 36.56 | [5 empty] | 0 | 40.485 | 33 | 3.9267 | 3.6573 | 0.80264 | 0.58252 | 3.0748 | 78.3047
2006-05-11 | 0:42 | 0 | 21.723 | 0 | 0 | 0 | 68.814 | 28.013 | 26.35 | 25.338 | 11.983 | 24.134 | 9.168 | 1 | 0 | 58.258 | 55.897 | 49.318 | 23.58 | 0 | 0 | 54.063 | 36.536 | [5 empty] | 0 | 43.476 | 34 | 3.9267 | 3.6573 | 0.80264 | 0.58252 | 3.0748 | 78.3047
2006-05-11 | 0:43 | 0 | 21.642 | 0 | 1 | 0 | 52.081 | 27.834 | 26.242 | 25.544 | 10.837 | 24.269 | 9.205 | 0 | 0 | 58.226 | 55.82 | 49.4 | 23.57 | 0 | 0 | 53.995 | 36.512 | [5 empty] | 0 | 26.537 | 35 | 3.9159 | 3.6471 | 0.80221 | 0.58252 | 3.0645 | 78.2586
2006-05-11 | 0:44 | 0 | 21.714 | 0 | 1 | 0 | 38.944 | 27.976 | 26.098 | 25.833 | 10.317 | 24.195 | 9.133 | 0 | 0 | 58.247 | 55.818 | 49.535 | 23.616 | 0 | 0 | 54.051 | 36.572 | [5 empty] | 0 | 13.111 | 36 | 3.9369 | 3.667 | 0.80305 | 0.58252 | 3.0845 | 78.3481
2006-05-11 | 0:45 | 0 | 21.633 | 0 | 1 | 0 | 32.615 | 34.165 | 26.066 | 26.09 | 9.716 | 24.188 | 9.075 | 0 | 0 | 58.26 | 55.809 | 49.32 | 23.56 | 0 | 0 | 54.068 | 36.562 | [5 empty] | 0 | 6.525 | 37 | 3.9538 | 3.683 | 0.80374 | 0.58252 | 3.1005 | 78.4194
2006-05-11 | 0:46 | 0 | 21.682 | 0 | 0 | 0 | 29.92 | 48.06 | 25.872 | 26.115 | 9.371 | 24.163 | 9.024 | 0 | 0 | 58.194 | 55.809 | 49.411 | 23.584 | 0 | 0 | 54.068 | 36.54 | [5 empty] | 0 | 3.805 | 38 | 3.9686 | 3.6972 | 0.80434 | 0.58252 | 3.1146 | 78.4817
2006-05-11 | 0:47 | 0 | 21.706 | 1 | 1 | 0 | 28.716 | 49.229 | 25.872 | 26.137 | 9.419 | 24.354 | 8.999 | 0 | 0 | 58.194 | 55.862 | 49.421 | 23.616 | 0 | 0 | 54.121 | 36.548 | [5 empty] | 0 | 2.579 | 39 | 3.9759 | 3.7041 | 0.80464 | 0.58252 | 3.1216 | 78.512
2006-05-11 | 0:48 | 0 | 21.633 | 0 | 1 | 0 | 28.138 | 42.298 | 25.97 | 25.897 | 9.148 | 24.163 | 9.024 | 0 | 0 | 58.194 | 55.832 | 49.344 | 23.584 | 0 | 0 | 54.068 | 36.469 | [5 empty] | 0 | 2.241 | 40 | 3.9686 | 3.6972 | 0.80434 | 0.58252 | 3.1146 | 78.4817
2006-05-11 | 0:49 | 0 | 21.682 | 0 | 1 | 0 | 27.848 | 36.423 | 26.066 | 25.777 | 9.148 | 24.21 | 9.075 | 0 | 0 | 58.217 | 55.855 | 49.344 | 23.609 | 0 | 0 | 54.091 | 36.493 | [5 empty] | 0 | 2.071 | 41 | 3.9538 | 3.683 | 0.80374 | 0.58252 | 3.1005 | 78.4194
2006-05-11 | 0:50 | 0 | 21.682 | 0 | 0 | 0 | 27.753 | 33.062 | 26.306 | 25.681 | 14.04 | 24.21 | 9.024 | 0 | 0 | 58.26 | 55.855 | 49.39 | 23.609 | 0 | 0 | 54.044 | 36.469 | [5 empty] | 0 | 2.072 | 42 | 3.9686 | 3.6972 | 0.80434 | 0.58252 | 3.1146 | 78.4817
2006-05-11 | 0:51 | 0 | 21.657 | 0 | 1 | 0 | 29.197 | 31.149 | 26.282 | 25.752 | 19.053 | 24.09 | 8.999 | 1 | 0 | 58.283 | 55.832 | 49.297 | 23.56 | 0 | 0 | 54.021 | 36.493 | [5 empty] | 0 | 3.445 | 43 | 3.9759 | 3.7041 | 0.80464 | 0.58252 | 3.1216 | 78.512
2006-05-11 | 0:52 | 0 | 21.647 | 0 | 1 | 0 | 64.552 | 29.668 | 26.512 | 25.693 | 14.523 | 24.298 | 9.04 | 1 | 0 | 58.228 | 55.776 | 49.334 | 23.55 | 0 | 0 | 53.965 | 36.411 | [5 empty] | 0 | 38.859 | 44 | 3.964 | 3.6927 | 0.80415 | 0.58252 | 3.1102 | 78.4622
2006-05-11 | 0:53 | 0 | 21.647 | 0 | 1 | 0 | 48.716 | 29.092 | 26.73 | 25.791 | 12.225 | 24.104 | 9.04 | 0 | 0 | 58.139 | 55.732 | 49.334 | 23.526 | 0 | 0 | 53.965 | 36.366 | [5 empty] | 0 | 22.925 | 45 | 3.964 | 3.6927 | 0.80415 | 0.58252 | 3.1102 | 78.4622
2006-05-11 | 0:54 | 0 | 21.647 | 0 | 1 | 0 | 36.435 | 31.306 | 26.706 | 25.958 | 11.114 | 24.2 | 8.941 | 0 | 0 | 58.228 | 55.755 | 49.311 | 23.575 | 0 | 0 | 53.942 | 36.366 | [5 empty] | 0 | 10.477 | 46 | 3.9928 | 3.7201 | 0.80532 | 0.58252 | 3.1376 | 78.582
2006-05-11 | 0:55 | 0 | 21.647 | 0 | 1 | 0 | 30.97 | 48.921 | 26.466 | 26.201 | 10.299 | 24.224 | 8.891 | 0 | 0 | 58.185 | 55.776 | 49.288 | 23.526 | 0 | 0 | 53.921 | 36.294 | [5 empty] | 0 | 4.769 | 47 | 4.0073 | 3.734 | 0.80591 | 0.58252 | 3.1514 | 78.6418
2006-05-11 | 0:56 | 0 | 21.623 | 0 | 1 | 0 | 28.824 | 47.957 | 26.321 | 26.441 | 9.804 | 24.249 | 8.916 | 1 | 0 | 58.162 | 55.799 | 49.311 | 23.55 | 0 | 0 | 53.965 | 36.366 | [5 empty] | 0 | 2.383 | 48 | 4.0001 | 3.7271 | 0.80562 | 0.58252 | 3.1445 | 78.612
2006-05-11 | 0:57 | 0 | 21.598 | 0 | 1 | 0 | 28.023 | 38.942 | 25.951 | 26.289 | 9.452 | 24.217 | 8.833 | 0 | 0 | 58.133 | 55.769 | 49.304 | 23.518 | 0 | 0 | 53.958 | 36.335 | [5 empty] | 0 | 1.734 | 49 | 4.0242 | 3.75 | 0.80659 | 0.58252 | 3.1675 | 78.7107
2006-05-11 | 0:58 | 0 | 21.623 | 0 | 1 | 0 | 27.839 | 33.615 | 25.911 | 26.152 | 9.261 | 24.224 | 8.964 | 0 | 0 | 58.162 | 55.755 | 49.472 | 23.526 | 0 | 0 | 53.988 | 36.39 | [5 empty] | 0 | 1.687 | 50 | 3.9861 | 3.7138 | 0.80505 | 0.58252 | 3.1312 | 78.5543
2006-05-11 | 0:59 | 0 | 21.615 | 1 | 1 | 0 | 27.589 | 30.842 | 25.781 | 25.975 | 9.228 | 24.266 | 8.931 | 0 | 0 | 58.133 | 55.769 | 49.418 | 23.518 | 0 | 0 | 53.935 | 36.359 | [5 empty] | 0 | 1.614 | 51 | 3.9957 | 3.7229 | 0.80544 | 0.58252 | 3.1404 | 78.594
2006-05-11 | 1:00 | 0 | 21.591 | 0 | 1 | 0 | 27.419 | 29.516 | 25.83 | 25.661 | 9.253 | 24.457 | 8.931 | 0 | 0 | 58.11 | 55.769 | 49.304 | 23.543 | 0 | 0 | 53.935 | 36.335 | [5 empty] | 0 | 1.758 | 52 | 3.9957 | 3.7229 | 0.80544 | 0.58252 | 3.1404 | 78.594
2006-05-11 | 1:01 | 0 | 21.591 | 0 | 1 | 0 | 27.155 | 28.817 | 25.83 | 25.686 | 12.612 | 24.242 | 9.032 | 0 | 0 | 58.133 | 55.725 | 49.281 | 23.494 | 0 | 0 | 53.935 | 36.335 | [5 empty] | 0 | 1.469 | 53 | 3.9663 | 3.6949 | 0.80425 | 0.58252 | 3.1124 | 78.4719
2006-05-11 | 1:02 | 1 | 21.591 | 0 | 1 | 0 | 36.476 | 28.432 | 25.541 | 25.541 | 17.577 | 24.362 | 9.057 | 0 | 0 | 58.11 | 55.725 | 49.257 | 23.567 | 0 | 0 | 53.89 | 36.335 | [5 empty] | 21.591 | 10.935 | 54 | 3.959 | 3.688 | 0.80395 | 0.58252 | 3.1055 | 78.4414
2006-05-11 | 1:03 | 0 | 21.566 | 0 | 1 | 0 | 51.666 | 28.047 | 25.325 | 25.445 | 14.193 | 24.337 | 9.007 | 0 | 0 | 58.069 | 55.683 | 49.215 | 23.496 | 0 | 0 | 53.848 | 36.289 | [5 empty] | 0 | 26.221 | 55 | 3.9736 | 3.7019 | 0.80454 | 0.58252 | 3.1193 | 78.5023
2006-05-11 | 1:04 | 0 | 21.569 | 0 | 2 | 0 | 35.797 | 30.891 | 25.254 | 25.208 | 11.996 | 24.244 | 9.007 | 0 | 0 | 58.048 | 55.683 | 49.33 | 23.472 | 0 | 0 | 53.801 | 36.313 | [5 empty] | 0 | 10.589 | 56 | 3.9736 | 3.7019 | 0.80454 | 0.58252 | 3.1193 | 78.5023
2006-05-11 | 1:05 | 0 | 21.593 | 0 | 1 | 0 | 29.832 | 45.915 | 25.159 | 25.134 | 10.983 | 24.411 | 8.909 | 1 | 0 | 58.048 | 55.636 | 49.171 | 23.496 | 0 | 0 | 53.801 | 36.289 | [5 empty] | 0 | 4.698 | 57 | 4.0021 | 3.729 | 0.8057 | 0.58252 | 3.1465 | 78.6204
2006-05-11 | 1:06 | 0 | 21.544 | 0 | 1 | 0 | 27.665 | 41.155 | 25.159 | 24.989 | 10.342 | 24.34 | 8.909 | 0 | 0 | 58.069 | 55.659 | 49.194 | 23.496 | 0 | 0 | 53.801 | 36.289 | [5 empty] | 0 | 2.676 | 58 | 4.0021 | 3.729 | 0.8057 | 0.58252 | 3.1465 | 78.6204
2006-05-11 | 1:07 | 0 | 21.537 | 0 | 2 | 0 | 26.765 | 33.438 | 25.271 | 24.837 | 9.962 | 24.357 | 8.876 | 0 | 0 | 58.085 | 55.652 | 49.14 | 23.464 | 0 | 0 | 53.794 | 36.213 | [5 empty] | 0 | 1.928 | 59 | 4.0117 | 3.7381 | 0.80609 | 0.58252 | 3.1556 | 78.6597
2006-05-11 | 1:08 | 0 | 21.569 | 0 | 1 | 0 | 26.363 | 29.952 | 25.472 | 24.845 | 9.6 | 24.266 | 8.859 | 0 | 0 | 58.069 | 55.659 | 49.262 | 23.472 | 0 | 0 | 53.801 | 36.244 | [5 empty] | 0 | 1.518 | 60 | 4.0167 | 3.7428 | 0.80629 | 0.58252 | 3.1603 | 78.6799
2006-05-11 | 1:09 | 0 | 21.512 | 0 | 1 | 0 | 26.09 | 28.378 | 25.801 | 24.933 | 9.444 | 24.259 | 8.826 | 0 | 0 | 58.062 | 55.606 | 49.14 | 23.464 | 0 | 0 | 53.771 | 36.189 | [5 empty] | 0 | 1.157 | 61 | 4.0263 | 3.752 | 0.80668 | 0.58252 | 3.1694 | 78.719
2006-05-11 | 1:10 | 0 | 21.569 | 0 | 1 | 0 | 25.953 | 27.566 | 26.193 | 25.23 | 9.278 | 24.244 | 8.811 | 0 | 0 | 58.002 | 55.615 | 49.194 | 23.472 | 0 | 0 | 53.801 | 36.172 | [5 empty] | 0 | 0.723 | 62 | 4.0306 | 3.7561 | 0.80685 | 0.58252 | 3.1736 | 78.7367
2006-05-11 | 1:11 | 0 | 21.512 | 1 | 1 | 0 | 25.826 | 27.125 | 26.451 | 25.512 | 9.173 | 24.283 | 8.778 | 0 | 0 | 57.973 | 55.585 | 49.185 | 23.464 | 0 | 0 | 53.794 | 36.141 | [5 empty] | 0 | 0.314 | 63 | 4.0402 | 3.7652 | 0.80724 | 0.58252 | 3.1827 | 78.7755
2006-05-11 | 1:12 | 0 | 21.537 | 0 | 2 | 0 | 25.897 | 26.716 | 26.404 | 25.681 | 8.901 | 24.403 | 8.801 | 0 | 0 | 57.996 | 55.585 | 49.232 | 23.44 | 0 | 0 | 53.771 | 36.165 | [5 empty] | 0 | 0.216 | 64 | 4.0335 | 3.7589 | 0.80697 | 0.58252 | 3.1764 | 78.7485
2006-05-11 | 1:13 | 0 | 21.483 | 0 | 1 | 0 | 31.389 | 26.475 | 26.451 | 26.139 | 17.421 | 24.234 | 8.778 | 0 | 0 | 57.95 | 55.561 | 49.094 | 23.44 | 0 | 0 | 53.818 | 36.165 | [5 empty] | 0 | 5.25 | 65 | 4.0402 | 3.7652 | 0.80724 | 0.58252 | 3.1827 | 78.7755
2006-05-11 | 1:14 | 0 | 21.508 | 0 | 1 | 0 | 51.727 | 26.397 | 26.615 | 26.132 | 14.083 | 24.229 | 8.723 | 1 | 0 | 57.9 | 55.51 | 49.066 | 23.41 | 0 | 0 | 53.766 | 36.184 | [5 empty] | 0 | 25.595 | 66 | 4.0563 | 3.7805 | 0.80789 | 0.58252 | 3.1979 | 78.8398
2006-05-11 | 1:15 | 0 | 21.537 | 0 | 2 | 0 | 36.54 | 28.957 | 26.909 | 26.355 | 12.061 | 24.379 | 8.801 | 0 | 0 | 57.927 | 55.538 | 49.07 | 23.44 | 0 | 0 | 53.794 | 36.189 | [5 empty] | 0 | 10.185 | 67 | 4.0335 | 3.7589 | 0.80697 | 0.58252 | 3.1764 | 78.7485
2006-05-11 | 1:16 | 0 | 21.562 | 0 | 1 | 0 | 30.139 | 44.391 | 26.86 | 26.38 | 10.902 | 24.332 | 8.778 | 0 | 0 | 57.884 | 55.538 | 49.094 | 23.464 | 0 | 0 | 53.75 | 36.189 | [5 empty] | 0 | 3.759 | 68 | 4.0402 | 3.7652 | 0.80724 | 0.58252 | 3.1827 | 78.7755
2006-05-11 | 1:17 | 0 | 21.537 | 0 | 1 | 0 | 28.233 | 40.349 | 26.958 | 26.62 | 10.186 | 24.234 | 8.728 | 1 | 0 | 57.884 | 55.515 | 49.094 | 23.415 | 0 | 0 | 53.75 | 36.189 | [5 empty] | 0 | 1.613 | 69 | 4.0548 | 3.7791 | 0.80783 | 0.58252 | 3.1966 | 78.834
2006-05-11 | 1:18 | 0 | 21.508 | 0 | 1 | 0 | 27.554 | 33.247 | 27.194 | 26.519 | 9.686 | 24.183 | 8.748 | 0 | 0 | 57.856 | 55.487 | 49.112 | 23.41 | 0 | 0 | 53.699 | 36.184 | [5 empty] | 0 | 1.035 | 70 | 4.049 | 3.7736 | 0.8076 | 0.58252 | 3.191 | 78.8106
2006-05-11 | 1:19 | 0 | 21.532 | 0 | 2 | 0 | 27.41 | 30.109 | 27.36 | 26.806 | 9.462 | 24.134 | 8.672 | 0 | 0 | 57.856 | 55.487 | 49.042 | 23.41 | 0 | 0 | 53.652 | 36.112 | [5 empty] | 0 | 0.604 | 71 | 4.0711 | 3.7946 | 0.80849 | 0.58252 | 3.2121 | 78.899
2006-05-11 | 1:20 | 0 | 21.483 | 0 | 1 | 0 | 27.314 | 28.807 | 27.24 | 26.711 | 9.143 | 24.085 | 8.647 | 0 | 0 | 57.879 | 55.487 | 49.089 | 23.435 | 0 | 0 | 53.605 | 36.136 | [5 empty] | 0 | 0.603 | 72 | 4.0784 | 3.8015 | 0.80879 | 0.58252 | 3.219 | 78.9278
2006-05-11 | 1:21 | 0 | 21.508 | 0 | 1 | 0 | 27.314 | 28.278 | 27.338 | 26.951 | 9.092 | 24.254 | 8.723 | 0 | 0 | 57.834 | 55.51 | 49.019 | 23.41 | 0 | 0 | 53.629 | 36.16 | [5 empty] | 0 | 0.363 | 73 | 4.0563 | 3.7805 | 0.80789 | 0.58252 | 3.1979 | 78.8398
2006-05-11 | 1:22 | 0 | 21.532 | 1 | 1 | 0 | 27.314 | 28.084 | 27.025 | 26.976 | 8.969 | 24.158 | 8.748 | 0 | 0 | 57.9 | 55.51 | 49.066 | 23.41 | 0 | 0 | 53.629 | 36.136 | [5 empty] | 0 | 0.338 | 74 | 4.049 | 3.7736 | 0.8076 | 0.58252 | 3.191 | 78.8106
2006-05-11 | 1:23 | 0 | 21.498 | 0 | 2 | 0 | 27.424 | 28.003 | 26.87 | 27.039 | 8.861 | 24.099 | 8.735 | 0 | 0 | 57.802 | 55.454 | 49.033 | 23.401 | 0 | 0 | 53.573 | 36.091 | [5 empty] | 0 | 0.385 | 75 | 4.0528 | 3.7772 | 0.80775 | 0.58252 | 3.1946 | 78.8258
2006-05-11 | 1:24 | 0 | 21.557 | 0 | 1 | 0 | 29.626 | 27.915 | 26.926 | 26.782 | 18.552 | 24.06 | 8.798 | 0 | 0 | 57.829 | 55.484 | 49.063 | 23.435 | 0 | 0 | 53.626 | 36.112 | [5 empty] | 0 | 2.844 | 76 | 4.0344 | 3.7597 | 0.80701 | 0.58252 | 3.1772 | 78.752
2006-05-11 | 1:25 | 0 | 21.557 | 0 | 1 | 0 | 53.237 | 27.844 | 26.735 | 26.806 | 14.724 | 24.254 | 8.846 | 1 | 0 | 57.852 | 55.461 | 49.04 | 23.435 | 0 | 0 | 53.603 | 36.112 | [5 empty] | 0 | 26.431 | 77 | 4.0204 | 3.7464 | 0.80644 | 0.58252 | 3.1639 | 78.6953
2006-05-11 | 1:26 | 0 | 21.5 | 0 | 2 | 0 | 38.76 | 29.305 | 26.679 | 26.75 | 12.494 | 24.102 | 8.788 | 0 | 0 | 57.756 | 55.407 | 49.101 | 23.403 | 0 | 0 | 53.596 | 36.009 | [5 empty] | 0 | 12.01 | 78 | 4.0373 | 3.7625 | 0.80713 | 0.58252 | 3.18 | 78.7638
2006-05-11 | 1:27 | 0 | 21.525 | 0 | 1 | 0 | 31.328 | 43.905 | 26.968 | 26.534 | 11.209 | 24.148 | 8.813 | 0 | 0 | 57.868 | 55.454 | 49.148 | 23.378 | 0 | 0 | 53.596 | 36.057 | [5 empty] | 0 | 4.794 | 79 | 4.0301 | 3.7556 | 0.80683 | 0.58252 | 3.173 | 78.7344
2006-05-11 | 1:28 | 0 | 21.441 | 0 | 1 | 0 | 28.763 | 42.205 | 26.814 | 26.645 | 10.309 | 24.018 | 8.655 | 1 | 0 | 57.79 | 55.442 | 49.024 | 23.32 | 0 | 0 | 53.654 | 36.024 | [5 empty] | 0 | 2.118 | 80 | 4.0761 | 3.7993 | 0.8087 | 0.58252 | 3.2168 | 78.9186
2006-05-11 | 1:29 | 0 | 21.476 | 0 | 2 | 0 | 28.003 | 34.636 | 26.98 | 26.549 | 9.791 | 24.018 | 8.705 | 0 | 0 | 57.79 | 55.398 | 49.068 | 23.344 | 0 | 0 | 53.608 | 36.024 | [5 empty] | 0 | 1.454 | 81 | 4.0615 | 3.7855 | 0.80811 | 0.58252 | 3.2029 | 78.8607
2006-05-11 | 1:30 | 0 | 21.441 | 0 | 1 | 0 | 27.633 | 30.909 | 27.054 | 26.694 | 9.693 | 24.043 | 8.705 | 0 | 0 | 57.745 | 55.421 | 49 | 23.369 | 0 | 0 | 53.54 | 36 | [5 empty] | 0 | 0.939 | 82 | 4.0615 | 3.7855 | 0.80811 | 0.58252 | 3.2029 | 78.8607
2006-05-11 | 1:31 | 0 | 21.5 | 0 | 1 | 0 | 27.402 | 29.376 | 27.233 | 26.63 | 9.58 | 24.173 | 8.838 | 0 | 0 | 57.845 | 55.475 | 49.101 | 23.403 | 0 | 0 | 53.619 | 36.057 | [5 empty] | 0 | 0.772 | 83 | 4.0228 | 3.7486 | 0.80654 | 0.58252 | 3.1661 | 78.7048
2006-05-11 | 1:32 | 0 | 21.49 | 0 | 1 | 0 | 27.319 | 28.572 | 27.414 | 26.909 | 9.447 | 24.092 | 8.853 | 0 | 0 | 57.767 | 55.398 | 49.068 | 23.344 | 0 | 0 | 53.563 | 36 | [5 empty] | 0 | 0.41 | 84 | 4.0184 | 3.7445 | 0.80636 | 0.58252 | 3.162 | 78.687
2006-05-11 | 1:33 | 0 | 21.466 | 0 | 1 | 0 | 27.294 | 28.187 | 27.15 | 26.98 | 9.469 | 24.163 | 8.879 | 0 | 0 | 57.745 | 55.421 | 49 | 23.344 | 0 | 0 | 53.563 | 35.976 | [5 empty] | 0 | 0.314 | 85 | 4.0108 | 3.7373 | 0.80605 | 0.58252 | 3.1548 | 78.6561
2006-05-11 | 1:34 | 0 | 21.49 | 1 | 2 | 0 | 27.27 | 28.042 | 27.103 | 27.103 | 9.495 | 24.092 | 8.879 | 0 | 0 | 57.767 | 55.398 | 48.977 | 23.369 | 0 | 0 | 53.563 | 35.952 | [5 empty] | 0 | 0.167 | 86 | 4.0108 | 3.7373 | 0.80605 | 0.58252 | 3.1548 | 78.6561
2006-05-11 | 1:35 | 1 | 21.49 | 0 | 1 | 0 | 28.307 | 27.848 | 26.814 | 26.909 | 20.116 | 23.947 | 8.828 | 0 | 0 | 57.79 | 55.375 | 49.024 | 23.393 | 0 | 0 | 53.54 | 35.952 | [5 empty] | 21.49 | 1.398 | 87 | 4.0257 | 3.7514 | 0.80665 | 0.58252 | 3.1689 | 78.7166
2006-05-11 | 1:36 | 0 | 21.512 | 0 | 1 | 0 | 53.335 | 27.799 | 26.836 | 26.716 | 15.224 | 24.114 | 8.803 | 0 | 0 | 57.745 | 55.375 | 48.909 | 23.415 | 0 | 0 | 53.563 | 35.952 | [5 empty] | 0 | 26.619 | 88 | 4.033 | 3.7583 | 0.80695 | 0.58252 | 3.1758 | 78.7461
2006-05-11 | 1:37 | 0 | 21.49 | 0 | 2 | 0 | 39.784 | 28.886 | 26.765 | 26.74 | 13.052 | 24.114 | 8.853 | 1 | 0 | 57.701 | 55.351 | 48.93 | 23.369 | 0 | 0 | 53.517 | 35.928 | [5 empty] | 0 | 13.044 | 89 | 4.0184 | 3.7445 | 0.80636 | 0.58252 | 3.162 | 78.687
2006-05-11 | 1:38 | 0 | 21.466 | 0 | 1 | 0 | 31.654 | 43.425 | 26.885 | 26.595 | 11.669 | 23.947 | 8.803 | 0 | 0 | 57.767 | 55.305 | 49.068 | 23.344 | 0 | 0 | 53.517 | 35.928 | [5 empty] | 0 | 5.059 | 90 | 4.033 | 3.7583 | 0.80695 | 0.58252 | 3.1758 | 78.7461
2006-05-11 | 1:39 | 0 | 21.436 | 0 | 1 | 0 | 28.976 | 42.762 | 27.025 | 26.519 | 10.948 | 23.964 | 8.798 | 0 | 0 | 57.717 | 55.323 | 48.902 | 23.364 | 0 | 0 | 53.465 | 35.971 | [5 empty] | 0 | 2.457 | 91 | 4.0344 | 3.7597 | 0.80701 | 0.58252 | 3.1772 | 78.752
2006-05-11 | 1:40 | 0 | 21.49 | 0 | 2 | 0 | 28.042 | 34.825 | 26.98 | 26.571 | 10.656 | 24.018 | 8.828 | 0 | 0 | 57.678 | 55.351 | 49.024 | 23.369 | 0 | 0 | 53.517 | 36 | [5 empty] | 0 | 1.471 | 92 | 4.0257 | 3.7514 | 0.80665 | 0.58252 | 3.1689 | 78.7166
2006-05-11 | 1:41 | 0 | 21.49 | 0 | 1 | 0 | 27.655 | 31.004 | 27.125 | 26.669 | 10.286 | 23.947 | 8.879 | 1 | 0 | 57.701 | 55.398 | 48.977 | 23.344 | 0 | 0 | 53.472 | 36.048 | [5 empty] | 0 | 0.986 | 93 | 4.0108 | 3.7373 | 0.80605 | 0.58252 | 3.1548 | 78.6561
2006-05-11 | 1:42 | 0 | 21.412 | 0 | 1 | 0 | 27.459 | 29.361 | 27.24 | 26.664 | 10.058 | 23.964 | 8.896 | 0 | 0 | 57.674 | 55.323 | 48.881 | 23.29 | 0 | 0 | 53.489 | 35.995 | [5 empty] | 0 | 0.795 | 94 | 4.0059 | 3.7326 | 0.80585 | 0.58252 | 3.1501 | 78.6359
2006-05-11 | 1:43 | 0 | 21.436 | 0 | 1 | 0 | 27.385 | 28.663 | 27.265 | 26.784 | 9.96 | 23.918 | 8.947 | 0 | 0 | 57.74 | 55.323 | 48.893 | 23.275 | 0 | 0 | 53.409 | 35.959 | [5 empty] | 0 | 0.601 | 95 | 3.991 | 3.7185 | 0.80525 | 0.58252 | 3.1359 | 78.5748
2006-05-11 | 1:44 | 0 | 21.422 | 0 | 2 | 0 | 27.324 | 28.214 | 27.13 | 26.841 | 9.746 | 23.83 | 8.783 | 0 | 0 | 57.619 | 55.314 | 48.914 | 23.3 | 0 | 0 | 53.386 | 35.959 | [5 empty] | 0 | 0.483 | 96 | 4.0388 | 3.7639 | 0.80718 | 0.58252 | 3.1813 | 78.7697
2006-05-11 | 1:45 | 0 | 21.338 | 1 | 1 | 0 | 27.324 | 28.023 | 26.939 | 26.914 | 9.572 | 23.999 | 8.831 | 0 | 0 | 57.708 | 55.291 | 49.031 | 23.251 | 0 | 0 | 53.386 | 35.935 | [5 empty] | 0 | 0.41 | 97 | 4.0248 | 3.7506 | 0.80662 | 0.58252 | 3.1681 | 78.7131
2006-05-11 | 1:46 | 0 | 21.338 | 0 | 1 | 0 | 27.483 | 27.868 | 26.855 | 26.806 | 20.882 | 23.869 | 8.748 | 0 | 0 | 57.631 | 55.258 | 48.975 | 23.29 | 0 | 0 | 53.377 | 35.878 | [5 empty] | 0 | 0.677 | 98 | 4.049 | 3.7736 | 0.8076 | 0.58252 | 3.191 | 78.8106
2006-05-11 | 1:47 | 0 | 21.363 | 0 | 2 | 0 | 52.116 | 27.748 | 26.735 | 26.64 | 15.81 | 23.989 | 8.698 | 0 | 0 | 57.61 | 55.258 | 48.79 | 23.241 | 0 | 0 | 53.4 | 35.878 | [5 empty] | 0 | 25.476 | 99 | 4.0635 | 3.7874 | 0.80819 | 0.58252 | 3.2049 | 78.8689
2006-05-11 | 1:48 | 0 | 21.363 | 0 | 1 | 0 | 40.671 | 28.447 | 26.88 | 26.566 | 12.871 | 23.844 | 8.574 | 1 | 0 | 57.587 | 55.211 | 48.951 | 23.266 | 0 | 0 | 53.377 | 35.854 | [5 empty] | 0 | 14.105 | 100 | 4.0997 | 3.8217 | 0.80965 | 0.58252 | 3.2392 | 79.0114
2006-05-11 | 1:49 | 0 | 21.412 | 0 | 1 | 0 | 31.723 | 42.365 | 26.806 | 26.519 | 11.365 | 23.893 | 8.574 | 0 | 0 | 57.587 | 55.235 | 48.86 | 23.266 | 0 | 0 | 53.353 | 35.83 | [5 empty] | 0 | 5.204 | 101 | 4.0997 | 3.8217 | 0.80965 | 0.58252 | 3.2392 | 79.0114
2006-05-11 | 1:50 | 0 | 21.338 | 0 | 2 | 1 | 28.927 | 42.834 | 26.929 | 26.495 | 10.525 | 23.893 | 8.524 | 0 | 0 | 57.587 | 55.258 | 48.767 | 23.266 | 0 | 0 | 53.353 | 35.809 | [5 empty] | 0 | 2.432 | 102 | 4.1142 | 3.8356 | 0.81024 | 0.58252 | 3.253 | 79.0682
2006-05-11 | 1:51 | 0 | 21.412 | 0 | 1 | 0 | 27.964 | 34.821 | 27 | 26.542 | 9.882 | 23.893 | 8.524 | 1 | 0 | 57.587 | 55.235 | 48.814 | 23.217 | 0 | 0 | 53.377 | 35.785 | [5 empty] | 0 | 1.422 | 0 | 4.1142 | 3.8356 | 0.81024 | 0.58252 | 3.253 | 79.0682
2006-05-11 | 1:52 | 0 | 21.387 | 0 | 1 | 0 | 27.579 | 30.904 | 27.074 | 26.566 | 9.407 | 23.908 | 8.368 | 0 | 0 | 57.601 | 55.228 | 48.898 | 23.234 | 0 | 0 | 53.37 | 35.799 | [5 empty] | 0 | 1.013 | 1 | 4.1596 | 3.8787 | 0.72543 | 0.49587 | 3.3829 | 81.3261
2006-05-11 | 1:53 | 0 | 21.363 | 0 | 1 | 0 | 27.434 | 29.288 | 27.169 | 26.735 | 9.266 | 23.795 | 8.376 | 0 | 0 | 57.653 | 55.281 | 48.767 | 23.29 | 0 | 0 | 53.33 | 35.83 | [5 empty] | 0 | 0.699 | 2 | 4.1573 | 3.8765 | 0.72533 | 0.49587 | 3.3807 | 81.3184
2006-05-11 | 1:54 | 0 | 21.356 | 0 | 1 | 0 | 27.353 | 28.557 | 27.162 | 26.728 | 9.06 | 23.837 | 8.393 | 0 | 0 | 57.535 | 55.204 | 48.783 | 23.234 | 0 | 0 | 53.323 | 35.823 | [5 empty] | 0 | 0.625 | 3 | 4.1524 | 3.8718 | 0.72513 | 0.49587 | 3.3759 | 81.302
2006-05-11 | 1:55 | 0 | 21.331 | 0 | 1 | 0 | 27.353 | 28.172 | 27.064 | 26.919 | 8.911 | 23.982 | 8.343 | 0 | 0 | 57.557 | 55.204 | 48.783 | 23.234 | 0 | 0 | 53.323 | 35.753 | [5 empty] | 0 | 0.434 | 4 | 4.1669 | 3.8857 | 0.72572 | 0.49587 | 3.3898 | 81.35
2006-05-11 | 1:56 | 0 | 21.356 | 0 | 1 | 0 | 27.282 | 27.981 | 26.873 | 26.848 | 8.665 | 23.739 | 8.318 | 0 | 0 | 57.58 | 55.181 | 48.807 | 23.209 | 0 | 0 | 53.323 | 35.799 | [5 empty] | 0 | 0.434 | 5 | 4.1742 | 3.8926 | 0.72602 | 0.49587 | 3.3967 | 81.3739
2006-05-11 | 1:57 | 0 | 21.356 | 1 | 2 | 0 | 27.258 | 27.836 | 26.774 | 26.848 | 18.371 | 23.763 | 8.343 | 0 | 0 | 57.535 | 55.181 | 48.737 | 23.234 | 0 | 0 | 53.323 | 35.799 | [5 empty] | 0 | 0.41 | 6 | 4.1669 | 3.8857 | 0.72572 | 0.49587 | 3.3898 | 81.35
2006-05-11 | 1:58 | 0 | 21.356 | 0 | 1 | 0 | 50.137 | 27.763 | 26.873 | 26.63 | 15.407 | 23.837 | 8.343 | 0 | 0 | 57.557 | 55.181 | 48.692 | 23.234 | 0 | 0 | 53.3 | 35.777 | [5 empty] | 0 | 23.507 | 7 | 4.1669 | 3.8857 | 0.72572 | 0.49587 | 3.3898 | 81.35
2006-05-11 | 1:59 | 0 | 21.356 | 0 | 1 | 0 | 42.709 | 28.126 | 26.752 | 26.703 | 12.69 | 23.837 | 8.368 | 1 | 0 | 57.58 | 55.158 | 48.851 | 23.283 | 0 | 0 | 53.255 | 35.799 | [5 empty] | 0 | 16.006 | 8 | 4.1596 | 3.8787 | 0.72543 | 0.49587 | 3.3829 | 81.3261
2006-05-11 | 2:00 | 0 | 21.326 | 0 | 2 | 0 | 32.385 | 40.425 | 26.723 | 26.6 | 10.98 | 23.808 | 8.313 | 0 | 0 | 57.484 | 55.13 | 48.709 | 23.204 | 0 | 0 | 53.227 | 35.725 | [5 empty] | 0 | 5.785 | 9 | 4.1757 | 3.894 | 0.72607 | 0.49587 | 3.3981 | 81.3787
2006-05-11 | 2:01 | 0 | 21.356 | 0 | 1 | 0 | 29.16 | 43.977 | 26.794 | 26.48 | 10.093 | 23.854 | 8.288 | 0 | 0 | 57.462 | 55.13 | 48.685 | 23.18 | 0 | 0 | 53.204 | 35.725 | [5 empty] | 0 | 2.68 | 10 | 4.1829 | 3.9009 | 0.72637 | 0.49587 | 3.405 | 81.4025
2006-05-11 | 2:02 | 0 | 21.38 | 0 | 2 | 0 | 28.005 | 35.565 | 26.897 | 26.488 | 9.505 | 23.763 | 8.293 | 0 | 0 | 57.512 | 55.158 | 48.737 | 23.234 | 0 | 0 | 53.232 | 35.73 | [5 empty] | 0 | 1.517 | 11 | 4.1815 | 3.8995 | 0.72631 | 0.49587 | 3.4036 | 81.3978
2006-05-11 | 2:03 | 0 | 21.351 | 0 | 1 | 0 | 27.638 | 31.178 | 27.012 | 26.578 | 9.105 | 23.734 | 8.313 | 1 | 0 | 57.507 | 55.176 | 48.709 | 23.229 | 0 | 0 | 53.19 | 35.734 | [5 empty] | 0 | 1.06 | 12 | 4.1757 | 3.894 | 0.72607 | 0.49587 | 3.3981 | 81.3787
2006-05-11 | 2:04 | 0 | 21.358 | 0 | 1 | 0 | 27.405 | 29.452 | 27.091 | 26.657 | 8.866 | 23.815 | 8.273 | 0 | 0 | 57.512 | 55.134 | 48.874 | 23.187 | 0 | 0 | 53.253 | 35.706 | [5 empty] | 0 | 0.748 | 13 | 4.1873 | 3.905 | 0.72655 | 0.49587 | 3.4092 | 81.4168
2006-05-11 | 2:05 | 0 | 21.358 | 0 | 1 | 0 | 27.331 | 28.584 | 27.186 | 26.681 | 8.62 | 23.717 | 8.2 | 0 | 0 | 57.489 | 55.158 | 48.737 | 23.212 | 0 | 0 | 53.232 | 35.73 | [5 empty] | 0 | 0.65 | 14 | 4.2086 | 3.9252 | 0.72741 | 0.49587 | 3.4294 | 81.4856
2006-05-11 | 2:06 | 0 | 21.358 | 0 | 2 | 0 | 27.26 | 28.199 | 27.066 | 26.752 | 8.494 | 23.79 | 8.222 | 0 | 0 | 57.466 | 55.111 | 48.737 | 23.212 | 0 | 0 | 53.209 | 35.73 | [5 empty] | 0 | 0.508 | 15 | 4.2022 | 3.9192 | 0.72715 | 0.49587 | 3.4233 | 81.465
2006-05-11 | 2:07 | 0 | 21.333 | 0 | 1 | 0 | 27.235 | 28.03 | 26.946 | 26.801 | 8.494 | 23.766 | 8.222 | 0 | 0 | 57.489 | 55.134 | 48.69 | 23.187 | 0 | 0 | 53.209 | 35.753 | [5 empty] | 0 | 0.434 | 16 | 4.2022 | 3.9192 | 0.72715 | 0.49587 | 3.4233 | 81.465
2006-05-11 | 2:08 | 0 | 21.333 | 0 | 1 | 0 | 27.211 | 27.765 | 26.752 | 26.801 | 15.113 | 23.766 | 8.273 | 0 | 0 | 57.466 | 55.111 | 48.669 | 23.187 | 0 | 0 | 53.209 | 35.73 | [5 empty] | 0 | 0.41 | 17 | 4.1873 | 3.905 | 0.72655 | 0.49587 | 3.4092 | 81.4168
2006-05-11 | 2:09 | 1 | 21.358 | 1 | 2 | 0 | 46.032 | 27.716 | 26.752 | 26.632 | 16.003 | 23.621 | 8.248 | 0 | 0 | 57.489 | 55.067 | 48.76 | 23.163 | 0 | 0 | 53.139 | 35.73 | [5 empty] | 21.358 | 19.4 | 18 | 4.1946 | 3.912 | 0.72684 | 0.49587 | 3.4161 | 81.4404
2006-05-11 | 2:10 | 0 | 21.333 | 0 | 1 | 0 | 44.748 | 27.79 | 26.706 | 26.537 | 12.843 | 23.67 | 8.298 | 1 | 0 | 57.443 | 55.088 | 48.69 | 23.187 | 0 | 0 | 53.162 | 35.706 | [5 empty] | 0 | 18.211 | 19 | 4.18 | 3.8981 | 0.72625 | 0.49587 | 3.4022 | 81.393
2006-05-11 | 2:11 | 0 | 21.333 | 0 | 2 | 0 | 33.098 | 37.492 | 26.706 | 26.537 | 11.606 | 23.67 | 8.298 | 0 | 0 | 57.443 | 55.088 | 48.669 | 23.212 | 0 | 0 | 53.185 | 35.684 | [5 empty] | 0 | 6.561 | 20 | 4.18 | 3.8981 | 0.72625 | 0.49587 | 3.4022 | 81.393
2006-05-11 | 2:12 | 0 | 21.277 | 0 | 1 | 0 | 29.298 | 44.603 | 26.865 | 26.48 | 10.835 | 23.709 | 8.29 | 1 | 0 | 57.414 | 55.057 | 48.73 | 23.18 | 0 | 0 | 53.155 | 35.605 | [5 empty] | 0 | 2.818 | 21 | 4.1824 | 3.9003 | 0.72635 | 0.49587 | 3.4045 | 81.4006
2006-05-11 | 2:13 | 0 | 21.309 | 0 | 1 | 0 | 28.054 | 36.201 | 26.873 | 26.512 | 10.347 | 23.695 | 8.421 | 0 | 0 | 57.489 | 55.043 | 48.783 | 23.163 | 0 | 0 | 53.185 | 35.612 | [5 empty] | 0 | 1.542 | 22 | 4.1442 | 3.8641 | 0.7248 | 0.49587 | 3.3682 | 81.2749
2006-05-11 | 2:14 | 0 | 21.277 | 0 | 2 | 0 | 27.613 | 31.347 | 26.939 | 26.529 | 10.068 | 23.759 | 8.414 | 0 | 0 | 57.414 | 55.036 | 48.66 | 23.155 | 0 | 0 | 53.202 | 35.629 | [5 empty] | 0 | 1.084 | 23 | 4.1462 | 3.866 | 0.72488 | 0.49587 | 3.3701 | 81.2817
2006-05-11 | 2:15 | 0 | 21.333 | 0 | 1 | 0 | 27.38 | 29.452 | 27.066 | 26.608 | 9.854 | 23.741 | 8.569 | 0 | 0 | 57.443 | 55.088 | 48.646 | 23.187 | 0 | 0 | 53.185 | 35.636 | [5 empty] | 0 | 0.772 | 24 | 4.1011 | 3.8231 | 0.72305 | 0.49587 | 3.3272 | 81.1301
2006-05-11 | 2:16 | 0 | 21.302 | 0 | 1 | 0 | 27.25 | 28.552 | 27.105 | 26.794 | 9.771 | 23.685 | 8.486 | 0 | 0 | 57.414 | 55.036 | 48.73 | 23.155 | 0 | 0 | 53.132 | 35.605 | [5 empty] | 0 | 0.456 | 25 | 4.1253 | 3.8461 | 0.72403 | 0.49587 | 3.3502 | 81.2117
2006-05-11 | 2:17 | 0 | 21.277 | 0 | 1 | 0 | 27.275 | 28.118 | 27.105 | 26.89 | 9.673 | 23.663 | 8.587 | 0 | 0 | 57.482 | 55.057 | 48.615 | 23.155 | 0 | 0 | 53.132 | 35.629 | [5 empty] | 0 | 0.385 | 26 | 4.0959 | 3.8181 | 0.72284 | 0.49587 | 3.3223 | 81.1123
2006-05-11 | 2:18 | 0 | 21.253 | 0 | 2 | 0 | 27.179 | 27.878 | 26.841 | 26.77 | 9.575 | 23.663 | 8.635 | 0 | 0 | 57.437 | 55.013 | 48.615 | 23.18 | 0 | 0 | 53.132 | 35.629 | [5 empty] | 0 | 0.409 | 27 | 4.0819 | 3.8048 | 0.72227 | 0.49587 | 3.309 | 81.0646
2006-05-11 | 2:19 | 0 | 21.277 | 0 | 1 | 0 | 27.179 | 27.733 | 26.721 | 26.841 | 12.934 | 23.663 | 8.685 | 0 | 0 | 57.482 | 55.057 | 48.797 | 23.18 | 0 | 0 | 53.108 | 35.653 | [5 empty] | 0 | 0.338 | 28 | 4.0673 | 3.791 | 0.72168 | 0.49587 | 3.2951 | 81.0145
2006-05-11 | 2:20 | 0 | 21.302 | 1 | 1 | 0 | 40.516 | 27.684 | 26.674 | 26.576 | 17.477 | 23.638 | 8.735 | 0 | 0 | 57.391 | 55.013 | 48.615 | 23.18 | 0 | 0 | 53.132 | 35.653 | [5 empty] | 0 | 13.94 | 29 | 4.0528 | 3.7772 | 0.72109 | 0.49587 | 3.2813 | 80.964
2006-05-11 | 2:21 | 0 | 21.27 | 0 | 2 | 0 | 47.14 | 27.652 | 26.713 | 26.424 | 14.628 | 23.653 | 8.75 | 1 | 0 | 57.407 | 54.959 | 48.538 | 23.148 | 0 | 0 | 53.101 | 35.598 | [5 empty] | 0 | 20.716 | 30 | 4.0484 | 3.773 | 0.72092 | 0.49587 | 3.2771 | 80.9488
2006-05-11 | 2:22 | 0 | 21.277 | 0 | 1 | 0 | 34.053 | 35.512 | 26.865 | 26.674 | 13.007 | 23.854 | 8.808 | 1 | 0 | 57.437 | 54.99 | 48.592 | 23.18 | 0 | 0 | 53.108 | 35.629 | [5 empty] | 0 | 7.379 | 31 | 4.0315 | 3.7569 | 0.72023 | 0.49587 | 3.2611 | 80.8897
2006-05-11 | 2:23 | 0 | 21.302 | 0 | 2 | 0 | 29.54 | 45.222 | 26.77 | 26.48 | 11.697 | 23.759 | 8.808 | 0 | 0 | 57.368 | 54.966 | 48.592 | 23.204 | 0 | 0 | 53.136 | 35.655 | [5 empty] | 0 | 3.06 | 32 | 4.0315 | 3.7569 | 0.72023 | 0.49587 | 3.2611 | 80.8897
2006-05-11 | 2:24 | 0 | 21.287 | 0 | 1 | 0 | 28.081 | 36.93 | 26.828 | 26.466 | 11.164 | 23.839 | 8.718 | 0 | 0 | 57.425 | 54.999 | 48.625 | 23.165 | 0 | 0 | 53.167 | 35.663 | [5 empty] | 0 | 1.615 | 33 | 4.0577 | 3.7819 | 0.7213 | 0.49587 | 3.286 | 80.9812
2006-05-11 | 2:25 | 0 | 21.255 | 0 | 1 | 0 | 27.598 | 31.669 | 27.069 | 26.635 | 10.694 | 23.793 | 8.743 | 0 | 0 | 57.425 | 54.999 | 48.601 | 23.165 | 0 | 0 | 53.12 | 35.639 | [5 empty] | 0 | 0.963 | 34 | 4.0504 | 3.7749 | 0.721 | 0.49587 | 3.2791 | 80.9559
2006-05-11 | 2:26 | 0 | 21.255 | 0 | 2 | 0 | 27.373 | 29.543 | 26.988 | 26.674 | 10.317 | 23.785 | 8.71 | 0 | 0 | 57.327 | 54.992 | 48.664 | 23.133 | 0 | 0 | 53.09 | 35.631 | [5 empty] | 0 | 0.699 | 35 | 4.06 | 3.7841 | 0.72139 | 0.49587 | 3.2882 | 80.9893
2006-05-11 | 2:27 | 0 | 21.304 | 0 | 1 | 0 | 27.326 | 28.699 | 27.157 | 26.627 | 9.897 | 23.832 | 8.612 | 0 | 0 | 57.373 | 54.992 | 48.571 | 23.158 | 0 | 0 | 53.043 | 35.655 | [5 empty] | 0 | 0.699 | 36 | 4.0886 | 3.8112 | 0.72255 | 0.49587 | 3.3153 | 81.0875
2006-05-11 | 2:28 | 0 | 21.28 | 0 | 1 | 0 | 27.181 | 28.17 | 26.988 | 26.723 | 9.698 | 23.785 | 8.612 | 0 | 0 | 57.327 | 54.968 | 48.503 | 23.158 | 0 | 0 | 53.02 | 35.608 | [5 empty] | 0 | 0.458 | 37 | 4.0886 | 3.8112 | 0.72255 | 0.49587 | 3.3153 | 81.0875
2006-05-11 | 2:29 | 0 | 21.28 | 0 | 2 | 0 | 27.206 | 27.905 | 26.843 | 26.917 | 9.575 | 23.761 | 8.587 | 0 | 0 | 57.35 | 54.992 | 48.571 | 23.158 | 0 | 0 | 53.02 | 35.631 | [5 empty] | 0 | 0.289 | 38 | 4.0959 | 3.8181 | 0.72284 | 0.49587 | 3.3223 | 81.1123
2006-05-11 | 2:30 | 0 | 21.304 | 0 | 1 | 0 | 27.157 | 27.736 | 26.698 | 26.698 | 9.354 | 23.785 | 8.562 | 0 | 0 | 57.373 | 54.947 | 48.527 | 23.158 | 0 | 0 | 53.02 | 35.584 | [5 empty] | 0 | 0.459 | 39 | 4.1031 | 3.825 | 0.72314 | 0.49587 | 3.3292 | 81.137
2006-05-11 | 2:31 | 0 | 21.294 | 0 | 1 | 0 | 35.225 | 27.679 | 26.642 | 26.546 | 17.595 | 23.776 | 8.504 | 0 | 0 | 57.275 | 54.938 | 48.403 | 23.126 | 0 | 0 | 53.013 | 35.576 | [5 empty] | 0 | 8.679 | 40 | 4.12 | 3.8411 | 0.72382 | 0.49587 | 3.3452 | 81.1941
2006-05-11 | 2:32 | 0 | 21.28 | 1 | 2 | 0 | 49.169 | 27.638 | 26.674 | 26.674 | 14.417 | 23.808 | 8.489 | 1 | 0 | 57.395 | 54.938 | 48.426 | 23.126 | 0 | 0 | 52.989 | 35.6 | [5 empty] | 0 | 22.495 | 41 | 4.1244 | 3.8452 | 0.724 | 0.49587 | 3.3494 | 81.2088
2006-05-11 | 2:33 | 0 | 21.28 | 0 | 1 | 0 | 35.019 | 33.132 | 26.691 | 26.571 | 12.061 | 23.776 | 8.431 | 1 | 0 | 57.275 | 54.985 | 48.496 | 23.175 | 0 | 0 | 53.013 | 35.576 | [5 empty] | 0 | 8.448 | 42 | 4.1413 | 3.8613 | 0.72468 | 0.49587 | 3.3654 | 81.2652
2006-05-11 | 2:34 | 0 | 21.28 | 0 | 2 | 0 | 29.879 | 45.385 | 26.723 | 26.434 | 10.983 | 23.736 | 8.439 | 0 | 0 | 57.304 | 54.924 | 48.503 | 23.133 | 0 | 0 | 53.066 | 35.584 | [5 empty] | 0 | 3.445 | 43 | 4.139 | 3.8591 | 0.72459 | 0.49587 | 3.3632 | 81.2575
2006-05-11 | 2:35 | 0 | 21.272 | 0 | 1 | 0 | 28.209 | 37.808 | 26.787 | 26.426 | 10.186 | 23.754 | 8.406 | 0 | 0 | 57.343 | 54.87 | 48.587 | 23.077 | 0 | 0 | 52.989 | 35.553 | [5 empty] | 0 | 1.783 | 44 | 4.1486 | 3.8682 | 0.72498 | 0.49587 | 3.3724 | 81.2894
2006-05-11 | 2:36 | 0 | 21.272 | 0 | 1 | 0 | 27.584 | 31.992 | 26.86 | 26.5 | 9.864 | 23.8 | 8.356 | 0 | 0 | 57.32 | 54.961 | 48.52 | 23.126 | 0 | 0 | 53.013 | 35.505 | [5 empty] | 0 | 1.084 | 45 | 4.1631 | 3.8821 | 0.72557 | 0.49587 | 3.3862 | 81.3376
2006-05-11 | 2:37 | 0 | 21.272 | 0 | 2 | 0 | 27.341 | 29.702 | 27.174 | 26.475 | 9.593 | 23.92 | 8.431 | 0 | 0 | 57.254 | 54.894 | 48.541 | 23.101 | 0 | 0 | 53.013 | 35.553 | [5 empty] | 0 | 0.866 | 46 | 4.1413 | 3.8613 | 0.72468 | 0.49587 | 3.3654 | 81.2652
2006-05-11 | 2:38 | 0 | 21.272 | 0 | 1 | 0 | 27.221 | 28.618 | 27.076 | 26.595 | 9.344 | 23.8 | 8.406 | 0 | 0 | 57.254 | 54.938 | 48.473 | 23.101 | 0 | 0 | 52.968 | 35.529 | [5 empty] | 0 | 0.626 | 47 | 4.1486 | 3.8682 | 0.72498 | 0.49587 | 3.3724 | 81.2894
2006-05-11 | 2:39 | 0 | 21.272 | 0 | 1 | 0 | 27.174 | 28.184 | 27.054 | 26.642 | 9.148 | 23.8 | 8.333 | 0 | 0 | 57.297 | 54.961 | 48.496 | 23.077 | 0 | 0 | 52.945 | 35.505 | [5 empty] | 0 | 0.532 | 48 | 4.1698 | 3.8884 | 0.72584 | 0.49587 | 3.3926 | 81.3596
2006-05-11 | 2:40 | 0 | 21.243 | 0 | 2 | 0 | 27.12 | 27.866 | 26.806 | 26.735 | 8.994 | 23.82 | 8.278 | 0 | 0 | 57.227 | 54.889 | 48.445 | 23.072 | 0 | 0 | 52.894 | 35.476 | [5 empty] | 0 | 0.385 | 49 | 4.1858 | 3.9036 | 0.72649 | 0.49587 | 3.4078 | 81.412
2006-05-11 | 2:41 | 0 | 21.248 | 0 | 1 | 0 | 27.125 | 27.794 | 26.711 | 26.662 | 8.894 | 23.866 | 8.303 | 0 | 0 | 57.227 | 54.866 | 48.398 | 23.096 | 0 | 0 | 52.917 | 35.524 | [5 empty] | 0 | 0.463 | 50 | 4.1786 | 3.8967 | 0.72619 | 0.49587 | 3.4009 | 81.3882
2006-05-11 | 2:42 | 1 | 21.248 | 0 | 1 | 0 | 30.739 | 27.655 | 26.642 | 26.62 | 18.236 | 23.776 | 8.504 | 1 | 0 | 57.254 | 54.917 | 48.426 | 23.126 | 0 | 0 | 52.922 | 35.529 | [5 empty] | 21.248 | 4.119 | 51 | 4.12 | 3.8411 | 0.72382 | 0.49587 | 3.3452 | 81.1941
2006-05-11 | 2:43 | 0 | 21.248 | 1 | 2 | 0 | 50.903 | 27.63 | 26.691 | 26.62 | 15.05 | 23.825 | 8.504 | 0 | 0 | 57.254 | 54.847 | 48.496 | 23.101 | 0 | 0 | 52.968 | 35.505 | [5 empty] | 0 | 24.283 | 52 | 4.12 | 3.8411 | 0.72382 | 0.49587 | 3.3452 | 81.1941
2006-05-11 | 2:44 | 0 | 21.275 | 0 | 1 | 0 | 36.356 | 31.271 | 26.694 | 26.453 | 13.102 | 23.827 | 8.557 | 1 | 0 | 57.236 | 54.875 | 48.431 | 23.128 | 0 | 0 | 52.994 | 35.533 | [5 empty] | 0 | 9.903 | 53 | 4.1046 | 3.8264 | 0.7232 | 0.49587 | 3.3306 | 81.142
2006-05-11 | 2:45 | 0 | 21.226 | 0 | 2 | 0 | 30.163 | 45.289 | 26.743 | 26.453 | 11.843 | 23.852 | 8.582 | 0 | 0 | 57.213 | 54.828 | 48.384 | 23.104 | 0 | 0 | 52.947 | 35.51 | [5 empty] | 0 | 3.71 | 54 | 4.0973 | 3.8195 | 0.7229 | 0.49587 | 3.3236 | 81.1173
2006-05-11 | 2:46 | 0 | 21.226 | 0 | 1 | 0 | 28.236 | 38.588 | 26.743 | 26.573 | 11.151 | 23.947 | 8.582 | 0 | 0 | 57.213 | 54.852 | 48.499 | 23.128 | 0 | 0 | 53.085 | 35.555 | [5 empty] | 0 | 1.663 | 55 | 4.0973 | 3.8195 | 0.7229 | 0.49587 | 3.3236 | 81.1173
2006-05-11 | 2:47 | 0 | 21.275 | 0 | 1 | 0 | 27.635 | 32.331 | 26.912 | 26.502 | 10.583 | 23.803 | 8.607 | 0 | 0 | 57.213 | 54.852 | 48.454 | 23.104 | 0 | 0 | 52.994 | 35.579 | [5 empty] | 0 | 1.133 | 56 | 4.09 | 3.8126 | 0.72261 | 0.49587 | 3.3167 | 81.0924
2006-05-11 | 2:48 | 0 | 21.25 | 0 | 2 | 0 | 27.368 | 29.754 | 27.007 | 26.478 | 10.334 | 23.756 | 8.655 | 0 | 0 | 57.213 | 54.875 | 48.545 | 23.082 | 0 | 0 | 52.926 | 35.533 | [5 empty] | 0 | 0.89 | 57 | 4.0761 | 3.7993 | 0.72204 | 0.49587 | 3.3034 | 81.0446
2006-05-11 | 2:49 | 0 | 21.25 | 0 | 1 | 0 | 27.226 | 28.645 | 27.056 | 26.622 | 10.113 | 23.852 | 8.63 | 0 | 0 | 57.236 | 54.852 | 48.384 | 23.104 | 0 | 0 | 52.903 | 35.533 | [5 empty] | 0 | 0.604 | 58 | 4.0833 | 3.8062 | 0.72233 | 0.49587 | 3.3103 | 81.0695
2006-05-11 | 2:50 | 0 | 21.25 | 0 | 1 | 0 | 27.177 | 28.189 | 27.152 | 26.814 | 10.038 | 23.827 | 8.73 | 0 | 0 | 57.256 | 54.828 | 48.384 | 23.128 | 0 | 0 | 52.812 | 35.555 | [5 empty] | 0 | 0.363 | 59 | 4.0542 | 3.7785 | 0.72115 | 0.49587 | 3.2827 | 80.9691
2006-05-11 | 2:51 | 0 | 21.226 | 0 | 2 | 0 | 27.128 | 27.922 | 26.887 | 26.718 | 9.889 | 23.756 | 8.73 | 0 | 0 | 57.213 | 54.852 | 48.545 | 23.104 | 0 | 0 | 52.765 | 35.51 | [5 empty] | 0 | 0.41 | 60 | 4.0542 | 3.7785 | 0.72115 | 0.49587 | 3.2827 | 80.9691
2006-05-11 | 2:52 | 0 | 21.194 | 0 | 1 | 0 | 27.12 | 27.723 | 26.686 | 26.662 | 9.857 | 23.651 | 8.723 | 1 | 0 | 57.206 | 54.798 | 48.377 | 23.05 | 0 | 0 | 52.735 | 35.454 | [5 empty] | 0 | 0.458 | 61 | 4.0563 | 3.7805 | 0.72124 | 0.49587 | 3.2846 | 80.9762
2006-05-11 | 2:53 | 0 | 21.226 | 0 | 2 | 0 | 28.405 | 27.635 | 26.647 | 26.671 | 19.794 | 23.852 | 8.803 | 0 | 0 | 57.213 | 54.782 | 48.499 | 23.104 | 0 | 0 | 52.742 | 35.51 | [5 empty] | 0 | 1.734 | 62 | 4.033 | 3.7583 | 0.72029 | 0.49587 | 3.2625 | 80.8948
2006-05-11 | 2:54 | 0 | 21.25 | 0 | 1 | 0 | 51.32 | 27.586 | 26.598 | 26.598 | 15.448 | 23.827 | 8.803 | 1 | 0 | 57.213 | 54.828 | 48.317 | 23.104 | 0 | 0 | 52.719 | 35.486 | [5 empty] | 0 | 24.722 | 63 | 4.033 | 3.7583 | 0.72029 | 0.49587 | 3.2625 | 80.8948
2006-05-11 | 2:55 | 0 | 21.243 | 1 | 2 | 0 | 37.265 | 30.131 | 26.662 | 26.566 | 13.142 | 23.724 | 8.723 | 0 | 0 | 57.16 | 54.775 | 48.331 | 23.072 | 0 | 0 | 52.665 | 35.478 | [5 empty] | 0 | 10.699 | 64 | 4.0563 | 3.7805 | 0.72124 | 0.49587 | 3.2846 | 80.9762
2006-05-11 | 2:56 | 0 | 21.218 | 0 | 1 | 0 | 30.372 | 44.685 | 26.782 | 26.372 | 11.908 | 23.844 | 8.771 | 0 | 0 | 57.183 | 54.751 | 48.468 | 23.072 | 0 | 0 | 52.644 | 35.502 | [5 empty] | 0 | 4 | 65 | 4.0423 | 3.7672 | 0.72067 | 0.49587 | 3.2713 | 80.9275
2006-05-11 | 2:57 | 0 | 21.218 | 0 | 2 | 0 | 28.324 | 39.098 | 26.711 | 26.372 | 11.043 | 23.7 | 8.771 | 0 | 0 | 57.206 | 54.775 | 48.286 | 23.072 | 0 | 0 | 52.644 | 35.502 | [5 empty] | 0 | 1.952 | 66 | 4.0423 | 3.7672 | 0.72067 | 0.49587 | 3.2713 | 80.9275
2006-05-11 | 2:58 | 0 | 21.218 | 0 | 1 | 0 | 27.554 | 32.493 | 26.831 | 26.397 | 10.721 | 23.7 | 8.771 | 0 | 0 | 57.138 | 54.751 | 48.468 | 23.072 | 0 | 0 | 52.644 | 35.524 | [5 empty] | 0 | 1.157 | 67 | 4.0423 | 3.7672 | 0.72067 | 0.49587 | 3.2713 | 80.9275
2006-05-11 | 2:59 | 0 | 21.243 | 0 | 1 | 0 | 27.336 | 29.771 | 27 | 26.421 | 10.5 | 23.795 | 8.869 | 1 | 0 | 57.16 | 54.775 | 48.331 | 23.05 | 0 | 0 | 52.62 | 35.502 | [5 empty] | 0 | 0.915 | 68 | 4.0137 | 3.7401 | 0.71951 | 0.49587 | 3.2442 | 80.827
2006-05-11 | 3:00 | 0 | 21.243 | 0 | 1 | 0 | 27.24 | 28.709 | 27.169 | 26.711 | 10.153 | 23.675 | 8.821 | 0 | 0 | 57.183 | 54.775 | 48.286 | 23.072 | 0 | 0 | 52.597 | 35.548 | [5 empty] | 0 | 0.529 | 69 | 4.0277 | 3.7533 | 0.72008 | 0.49587 | 3.2575 | 80.8764
2006-05-11 | 3:01 | 0 | 21.213 | 0 | 2 | 0 | 27.164 | 28.128 | 27.042 | 26.561 | 9.927 | 23.621 | 8.715 | 0 | 0 | 57.133 | 54.747 | 48.303 | 23.02 | 0 | 0 | 52.592 | 35.474 | [5 empty] | 0 | 0.603 | 70 | 4.0586 | 3.7827 | 0.72133 | 0.49587 | 3.2868 | 80.9842
2006-05-11 | 3:02 | 0 | 21.243 | 0 | 1 | 0 | 27.096 | 27.868 | 26.904 | 26.662 | 9.857 | 23.7 | 8.821 | 0 | 0 | 57.16 | 54.751 | 48.354 | 23.072 | 0 | 0 | 52.597 | 35.502 | [5 empty] | 0 | 0.434 | 71 | 4.0277 | 3.7533 | 0.72008 | 0.49587 | 3.2575 | 80.8764
2006-05-11 | 3:03 | 0 | 21.243 | 0 | 2 | 0 | 27.12 | 27.745 | 26.831 | 26.735 | 9.711 | 23.626 | 8.919 | 0 | 0 | 57.16 | 54.775 | 48.377 | 23.05 | 0 | 0 | 52.574 | 35.478 | [5 empty] | 0 | 0.385 | 72 | 3.9992 | 3.7262 | 0.71892 | 0.49587 | 3.2304 | 80.7752
2006-05-11 | 3:04 | 0 | 21.245 | 0 | 1 | 0 | 27.437 | 27.603 | 26.713 | 26.689 | 20.931 | 23.557 | 8.848 | 0 | 0 | 57.16 | 54.73 | 48.286 | 23.074 | 0 | 0 | 52.553 | 35.409 | [5 empty] | 0 | 0.748 | 73 | 4.0199 | 3.7459 | 0.71976 | 0.49587 | 3.25 | 80.8487
2006-05-11 | 3:05 | 0 | 21.213 | 0 | 1 | 0 | 51.535 | 27.5 | 26.561 | 26.488 | 15.953 | 23.597 | 8.816 | 1 | 0 | 57.131 | 54.723 | 48.37 | 23.043 | 0 | 0 | 52.543 | 35.378 | [5 empty] | 0 | 25.047 | 74 | 4.0292 | 3.7547 | 0.72014 | 0.49587 | 3.2589 | 80.8815
2006-05-11 | 3:06 | 0 | 21.238 | 1 | 2 | 0 | 38.949 | 28.969 | 26.608 | 26.392 | 13.781 | 23.621 | 8.765 | 0 | 0 | 57.131 | 54.7 | 48.233 | 23.043 | 0 | 0 | 52.543 | 35.426 | [5 empty] | 0 | 12.557 | 75 | 4.044 | 3.7688 | 0.72074 | 0.49587 | 3.273 | 80.9336
2006-05-11 | 3:07 | 0 | 21.238 | 0 | 1 | 0 | 30.921 | 43.838 | 26.752 | 26.488 | 12.25 | 23.695 | 8.74 | 0 | 0 | 57.087 | 54.723 | 48.279 | 22.996 | 0 | 0 | 52.543 | 35.378 | [5 empty] | 0 | 4.433 | 76 | 4.0513 | 3.7758 | 0.72104 | 0.49587 | 3.2799 | 80.959
2006-05-11 | 3:08 | 0 | 21.164 | 0 | 2 | 0 | 28.439 | 40.547 | 26.873 | 26.537 | 11.433 | 23.621 | 8.74 | 0 | 0 | 57.087 | 54.7 | 48.212 | 23.02 | 0 | 0 | 52.522 | 35.354 | [5 empty] | 0 | 1.902 | 77 | 4.0513 | 3.7758 | 0.72104 | 0.49587 | 3.2799 | 80.959
2006-05-11 | 3:09 | 0 | 21.189 | 0 | 1 | 0 | 27.645 | 33.239 | 26.922 | 26.537 | 10.965 | 23.597 | 8.718 | 1 | 0 | 57.108 | 54.723 | 48.279 | 22.996 | 0 | 0 | 52.543 | 35.378 | [5 empty] | 0 | 1.108 | 78 | 4.0577 | 3.7819 | 0.7213 | 0.49587 | 3.286 | 80.9812
2006-05-11 | 3:10 | 0 | 21.181 | 0 | 1 | 0 | 27.275 | 29.925 | 26.89 | 26.409 | 10.462 | 23.565 | 8.733 | 0 | 0 | 57.078 | 54.693 | 48.272 | 22.989 | 0 | 0 | 52.492 | 35.371 | [5 empty] | 0 | 0.866 | 79 | 4.0534 | 3.7777 | 0.72112 | 0.49587 | 3.2818 | 80.9661
2006-05-11 | 3:11 | 0 | 21.132 | 0 | 2 | 0 | 27.179 | 28.697 | 26.985 | 26.48 | 10.339 | 23.709 | 8.783 | 0 | 0 | 57.078 | 54.646 | 48.202 | 22.989 | 0 | 0 | 52.492 | 35.395 | [5 empty] | 0 | 0.699 | 80 | 4.0388 | 3.7639 | 0.72053 | 0.49587 | 3.268 | 80.9153
2006-05-11 | 3:12 | 0 | 21.213 | 0 | 1 | 0 | 27.186 | 28.246 | 26.946 | 26.561 | 10.1 | 23.597 | 8.816 | 0 | 0 | 57.035 | 54.67 | 48.226 | 22.964 | 0 | 0 | 52.469 | 35.371 | [5 empty] | 0 | 0.625 | 81 | 4.0292 | 3.7547 | 0.72014 | 0.49587 | 3.2589 | 80.8815
2006-05-11 | 3:13 | 0 | 21.157 | 0 | 1 | 0 | 27.14 | 27.885 | 26.946 | 26.657 | 9.952 | 23.695 | 8.816 | 0 | 0 | 57.065 | 54.677 | 48.233 | 23.02 | 0 | 0 | 52.499 | 35.426 | [5 empty] | 0 | 0.483 | 82 | 4.0292 | 3.7547 | 0.72014 | 0.49587 | 3.2589 | 80.8815
2006-05-11 | 3:14 | 0 | 21.157 | 0 | 2 | 0 | 27.034 | 27.684 | 26.674 | 26.576 | 9.869 | 23.469 | 8.833 | 0 | 0 | 57.058 | 54.646 | 48.272 | 23.011 | 0 | 0 | 52.422 | 35.395 | [5 empty] | 0 | 0.458 | 83 | 4.0242 | 3.75 | 0.71994 | 0.49587 | 3.2542 | 80.8641
2006-05-11 | 3:15 | 0 | 21.181 | 0 | 1 | 0 | 27.083 | 27.539 | 26.576 | 26.576 | 18.982 | 23.565 | 8.783 | 0 | 0 | 57.078 | 54.623 | 48.158 | 22.989 | 0 | 0 | 52.469 | 35.395 | [5 empty] | 0 | 0.507 | 84 | 4.0388 | 3.7639 | 0.72053 | 0.49587 | 3.268 | 80.9153
2006-05-11 | 3:16 | 0 | 21.157 | 0 | 2 | 0 | 49.488 | 27.589 | 26.674 | 26.505 | 16.587 | 23.42 | 8.833 | 0 | 0 | 56.989 | 54.623 | 48.111 | 23.011 | 0 | 0 | 52.445 | 35.371 | [5 empty] | 0 | 22.983 | 85 | 4.0242 | 3.75 | 0.71994 | 0.49587 | 3.2542 | 80.8641
2006-05-11 | 3:17 | 0 | 21.206 | 0 | 1 | 0 | 40.516 | 28.238 | 26.625 | 26.336 | 14.045 | 23.469 | 8.833 | 1 | 0 | 57.012 | 54.579 | 48.135 | 22.989 | 0 | 0 | 52.492 | 35.371 | [5 empty] | 0 | 14.18 | 86 | 4.0242 | 3.75 | 0.71994 | 0.49587 | 3.2542 | 80.8641
2006-05-11 | 3:18 | 0 | 21.181 | 1 | 2 | 0 | 31.298 | 42.444 | 26.6 | 26.385 | 12.413 | 23.543 | 8.833 | 0 | 0 | 56.989 | 54.6 | 48.135 | 23.011 | 0 | 0 | 52.445 | 35.323 | [5 empty] | 0 | 4.913 | 87 | 4.0242 | 3.75 | 0.71994 | 0.49587 | 3.2542 | 80.8641
2006-05-11 | 3:19 | 0 | 21.206 | 0 | 1 | 0 | 28.552 | 41.246 | 26.721 | 26.311 | 11.501 | 23.589 | 8.808 | 1 | 0 | 57.012 | 54.623 | 48.135 | 22.964 | 0 | 0 | 52.469 | 35.277 | [5 empty] | 0 | 2.241 | 88 | 4.0315 | 3.7569 | 0.72023 | 0.49587 | 3.2611 | 80.8897
2006-05-11 | 3:20 | 0 | 21.157 | 0 | 2 | 0 | 27.613 | 33.467 | 26.77 | 26.385 | 10.933 | 23.589 | 8.783 | 0 | 0 | 57.078 | 54.6 | 48.272 | 22.989 | 0 | 0 | 52.445 | 35.299 | [5 empty] | 0 | 1.228 | 89 | 4.0388 | 3.7639 | 0.72053 | 0.49587 | 3.268 | 80.9153
2006-05-11 | 3:21 | 0 | 21.181 | 0 | 1 | 0 | 27.299 | 29.999 | 26.89 | 26.385 | 10.611 | 23.518 | 8.808 | 0 | 0 | 56.966 | 54.6 | 48.158 | 22.989 | 0 | 0 | 52.399 | 35.323 | [5 empty] | 0 | 0.914 | 90 | 4.0315 | 3.7569 | 0.72023 | 0.49587 | 3.2611 | 80.8897
2006-05-11 | 3:22 | 0 | 21.125 | 0 | 1 | 0 | 27.123 | 28.714 | 27.052 | 26.424 | 10.357 | 23.631 | 8.75 | 0 | 0 | 57.028 | 54.525 | 48.128 | 22.957 | 0 | 0 | 52.438 | 35.316 | [5 empty] | 0 | 0.699 | 91 | 4.0484 | 3.773 | 0.72092 | 0.49587 | 3.2771 | 80.9488
2006-05-11 | 3:23 | 0 | 21.174 | 0 | 2 | 0 | 27.027 | 28.135 | 26.931 | 26.544 | 10.133 | 23.511 | 8.75 | 0 | 0 | 56.982 | 54.569 | 48.128 | 22.957 | 0 | 0 | 52.438 | 35.292 | [5 empty] | 0 | 0.483 | 92 | 4.0484 | 3.773 | 0.72092 | 0.49587 | 3.2771 | 80.9488
2006-05-11 | 3:24 | 0 | 21.047 | 0 | 1 | 0 | 26.922 | 27.765 | 26.801 | 26.488 | 9.98 | 23.405 | 8.698 | 0 | 0 | 56.855 | 54.464 | 48.023 | 22.876 | 0 | 0 | 52.287 | 35.234 | [5 empty] | 0 | 0.434 | 93 | 4.0635 | 3.7874 | 0.72153 | 0.49587 | 3.2915 | 81.0014
2006-05-11 | 3:25 | 0 | 21.078 | 0 | 2 | 0 | 26.953 | 27.557 | 26.618 | 26.593 | 9.841 | 23.486 | 8.73 | 0 | 0 | 56.884 | 54.448 | 48.121 | 22.883 | 0 | 0 | 52.294 | 35.242 | [5 empty] | 0 | 0.36 | 94 | 4.0542 | 3.7785 | 0.72115 | 0.49587 | 3.2827 | 80.9691
2006-05-11 | 3:26 | 1 | 21.022 | 0 | 1 | 0 | 26.897 | 27.427 | 26.608 | 26.561 | 16.277 | 23.526 | 8.72 | 0 | 0 | 56.877 | 54.464 | 47.952 | 22.876 | 0 | 0 | 52.263 | 35.189 | [5 empty] | 21.022 | 0.336 | 95 | 4.0571 | 3.7813 | 0.72127 | 0.49587 | 3.2854 | 80.9792
2006-05-11 | 3:27 | 0 | 21.029 | 0 | 1 | 0 | 46.195 | 27.387 | 26.618 | 26.353 | 17.125 | 23.533 | 8.655 | 1 | 0 | 56.884 | 54.448 | 47.962 | 22.883 | 0 | 0 | 52.294 | 35.22 | [5 empty] | 0 | 19.842 | 96 | 4.0761 | 3.7993 | 0.72204 | 0.49587 | 3.3034 | 81.0446
2006-05-11 | 3:28 | 0 | 20.998 | 0 | 2 | 0 | 42.659 | 27.692 | 26.512 | 26.247 | 14.203 | 23.31 | 8.622 | 0 | 0 | 56.811 | 54.418 | 47.908 | 22.876 | 0 | 0 | 52.196 | 35.189 | [5 empty] | 0 | 16.412 | 97 | 4.0857 | 3.8084 | 0.72243 | 0.49587 | 3.3126 | 81.0775
2006-05-11 | 3:29 | 0 | 20.998 | 0 | 1 | 0 | 31.931 | 40.475 | 26.537 | 26.321 | 12.252 | 23.381 | 8.574 | 1 | 0 | 56.832 | 54.418 | 47.952 | 22.851 | 0 | 0 | 52.217 | 35.211 | [5 empty] | 0 | 5.61 | 98 | 4.0997 | 3.8217 | 0.72299 | 0.49587 | 3.3258 | 81.1252
2006-05-11 | 3:30 | 0 | 20.998 | 1 | 2 | 0 | 28.609 | 42.26 | 26.537 | 26.201 | 11.239 | 23.356 | 8.499 | 0 | 0 | 56.832 | 54.394 | 47.952 | 22.827 | 0 | 0 | 52.217 | 35.189 | [5 empty] | 0 | 2.408 | 99 | 4.1215 | 3.8425 | 0.72388 | 0.49587 | 3.3466 | 81.199
2006-05-11 | 3:31 | 0 | 20.998 | 0 | 1 | 0 | 27.549 | 34.132 | 26.73 | 26.296 | 10.523 | 23.405 | 8.474 | 0 | 0 | 56.855 | 54.418 | 48.046 | 22.876 | 0 | 0 | 52.263 | 35.189 | [5 empty] | 0 | 1.253 | 100 | 4.1288 | 3.8494 | 0.72417 | 0.49587 | 3.3535 | 81.2234
2006-05-11 | 3:32 | 0 | 21.047 | 0 | 2 | 0 | 27.162 | 30.246 | 26.73 | 26.247 | 9.98 | 23.381 | 8.449 | 0 | 0 | 56.811 | 54.418 | 47.952 | 22.827 | 0 | 0 | 52.263 | 35.165 | [5 empty] | 0 | 0.915 | 101 | 4.1361 | 3.8563 | 0.72447 | 0.49587 | 3.3604 | 81.2478
2006-05-11 | 3:33 | 0 | 21.047 | 0 | 1 | 0 | 27.017 | 28.655 | 26.85 | 26.367 | 9.907 | 23.356 | 8.426 | 0 | 0 | 56.811 | 54.394 | 47.976 | 22.805 | 0 | 0 | 52.263 | 35.117 | [5 empty] | 0 | 0.65 | 102 | 4.1427 | 3.8627 | 0.72474 | 0.49587 | 3.3668 | 81.2701
2006-05-11 | 3:34 | 0 | 21.047 | 0 | 1 | 0 | 26.946 | 28.005 | 26.826 | 26.512 | 9.831 | 23.405 | 8.499 | 0 | 0 | 56.788 | 54.418 | 47.908 | 22.827 | 0 | 0 | 52.263 | 35.141 | [5 empty] | 0 | 0.434 | 103 | 4.1215 | 3.8425 | 0.72388 | 0.49587 | 3.3466 | 81.199
2006-05-11 | 3:35 | 0 | 21.022 | 0 | 2 | 0 | 26.922 | 27.765 | 26.826 | 26.512 | 9.733 | 23.526 | 8.426 | 0 | 0 | 56.855 | 54.418 | 47.931 | 22.851 | 0 | 0 | 52.263 | 35.117 | [5 empty] | 0 | 0.41 | 104 | 4.1427 | 3.8627 | 0.72474 | 0.49587 | 3.3668 | 81.2701
2006-05-11 | 3:36 | 0 | 21.047 | 0 | 1 | 0 | 26.946 | 27.549 | 26.632 | 26.586 | 9.537 | 23.381 | 8.401 | 0 | 0 | 56.811 | 54.373 | 48.114 | 22.851 | 0 | 0 | 52.24 | 35.072 | [5 empty] | 0 | 0.36 | 105 | 4.15 | 3.8696 | 0.72504 | 0.49587 | 3.3737 | 81.2943
2006-05-11 | 3:37 | 0 | 21.022 | 0 | 2 | 0 | 26.922 | 27.427 | 26.488 | 26.367 | 13.24 | 23.43 | 8.426 | 0 | 0 | 56.811 | 54.394 | 47.861 | 22.827 | 0 | 0 | 52.24 | 35.117 | [5 empty] | 0 | 0.555 | 106 | 4.1427 | 3.8627 | 0.72474 | 0.49587 | 3.3668 | 81.2701
2006-05-11 | 3:38 | 0 | 20.993 | 0 | 1 | 0 | 40.729 | 27.326 | 26.436 | 26.267 | 17.21 | 23.28 | 8.371 | 1 | 0 | 56.784 | 54.345 | 47.971 | 22.775 | 0 | 0 | 52.168 | 35.065 | [5 empty] | 0 | 14.462 | 107 | 4.1588 | 3.8779 | 0.72539 | 0.49587 | 3.382 | 81.3232
2006-05-11 | 3:39 | 0 | 21.047 | 0 | 2 | 0 | 45.133 | 27.476 | 26.466 | 26.392 | 14.13 | 23.285 | 8.376 | 0 | 0 | 56.855 | 54.373 | 47.908 | 22.851 | 0 | 0 | 52.24 | 35.072 | [5 empty] | 0 | 18.741 | 108 | 4.1573 | 3.8765 | 0.72533 | 0.49587 | 3.3807 | 81.3184
2006-05-11 | 3:40 | 0 | 21.047 | 0 | 1 | 0 | 32.816 | 37.724 | 26.586 | 26.272 | 12.104 | 23.334 | 8.449 | 1 | 0 | 56.788 | 54.327 | 47.908 | 22.851 | 0 | 0 | 52.24 | 35.072 | [5 empty] | 0 | 6.544 | 109 | 4.1361 | 3.8563 | 0.72447 | 0.49587 | 3.3604 | 81.2478
2006-05-11 | 3:41 | 0 | 20.993 | 0 | 2 | 0 | 28.844 | 43.219 | 26.483 | 26.338 | 11.086 | 23.496 | 8.371 | 0 | 0 | 56.827 | 54.322 | 47.833 | 22.775 | 0 | 0 | 52.168 | 35.065 | [5 empty] | 0 | 2.506 | 110 | 4.1588 | 3.8779 | 0.72539 | 0.49587 | 3.382 | 81.3232
2006-05-11 | 3:42 | 0 | 20.993 | 1 | 1 | 0 | 27.687 | 34.596 | 26.532 | 26.171 | 10.369 | 23.351 | 8.295 | 0 | 0 | 56.761 | 54.322 | 47.88 | 22.797 | 0 | 0 | 52.168 | 35.065 | [5 empty] | 0 | 1.516 | 111 | 4.1809 | 3.8989 | 0.72629 | 0.49587 | 3.4031 | 81.3959
2006-05-11 | 3:43 | 0 | 21.017 | 0 | 2 | 0 | 27.132 | 30.384 | 26.723 | 26.218 | 9.975 | 23.401 | 8.295 | 0 | 0 | 56.784 | 54.345 | 47.833 | 22.822 | 0 | 0 | 52.168 | 35.112 | [5 empty] | 0 | 0.914 | 112 | 4.1809 | 3.8989 | 0.72629 | 0.49587 | 3.4031 | 81.3959
2006-05-11 | 3:44 | 0 | 21.054 | 0 | 1 | 0 | 27.076 | 28.81 | 26.858 | 26.377 | 9.618 | 23.415 | 8.283 | 0 | 0 | 56.846 | 54.432 | 47.92 | 22.908 | 0 | 0 | 52.184 | 35.127 | [5 empty] | 0 | 0.699 | 113 | 4.1844 | 3.9023 | 0.72643 | 0.49587 | 3.4064 | 81.4073
2006-05-11 | 3:45 | 0 | 21.103 | 0 | 1 | 0 | 27.003 | 28.111 | 26.882 | 26.618 | 9.271 | 23.415 | 8.21 | 0 | 0 | 56.8 | 54.432 | 47.943 | 22.908 | 0 | 0 | 52.231 | 35.127 | [5 empty] | 0 | 0.385 | 114 | 4.2056 | 3.9225 | 0.72729 | 0.49587 | 3.4266 | 81.4762
2006-05-11 | 3:46 | 0 | 21.125 | 0 | 2 | 0 | 27.003 | 27.799 | 26.787 | 26.522 | 9.122 | 23.437 | 8.235 | 0 | 0 | 56.823 | 54.408 | 47.964 | 22.886 | 0 | 0 | 52.184 | 35.105 | [5 empty] | 0 | 0.481 | 115 | 4.1984 | 3.9156 | 0.72699 | 0.49587 | 3.4197 | 81.4527
2006-05-11 | 3:47 | 0 | 21.103 | 0 | 1 | 0 | 26.907 | 27.606 | 26.691 | 26.522 | 8.876 | 23.391 | 8.134 | 1 | 0 | 56.823 | 54.408 | 48.058 | 22.861 | 0 | 0 | 52.207 | 35.127 | [5 empty] | 0 | 0.385 | 116 | 4.2278 | 3.9435 | 0.72819 | 0.49587 | 3.4476 | 81.5473
2006-05-11 | 3:48 | 0 | 21.078 | 0 | 2 | 0 | 26.907 | 27.486 | 26.571 | 26.497 | 8.678 | 23.511 | 8.036 | 0 | 0 | 56.868 | 54.385 | 48.034 | 22.886 | 0 | 0 | 52.275 | 35.151 | [5 empty] | 0 | 0.41 | 117 | 4.2563 | 3.9706 | 0.72934 | 0.49587 | 3.4748 | 81.6379
2006-05-11 | 3:49 | 0 | 21.125 | 0 | 1 | 0 | 34.658 | 27.412 | 26.546 | 26.353 | 17.099 | 23.391 | 8.062 | 0 | 0 | 56.8 | 54.362 | 47.85 | 22.908 | 0 | 0 | 52.231 | 35.151 | [5 empty] | 0 | 8.305 | 118 | 4.2487 | 3.9634 | 0.72904 | 0.49587 | 3.4676 | 81.614
2006-05-11 | 3:50 | 0 | 21.054 | 0 | 2 | 0 | 47.255 | 27.461 | 26.497 | 26.282 | 13.668 | 23.437 | 7.964 | 1 | 0 | 56.8 | 54.362 | 47.829 | 22.908 | 0 | 0 | 52.231 | 35.151 | [5 empty] | 0 | 20.973 | 119 | 4.2773 | 3.9906 | 0.73019 | 0.49587 | 3.4947 | 81.7037
2006-05-11 | 3:51 | 0 | 21.103 | 0 | 1 | 1 | 33.928 | 35.175 | 26.716 | 26.306 | 11.37 | 23.656 | 7.938 | 0 | 0 | 56.779 | 54.362 | 47.85 | 22.957 | 0 | 0 | 52.203 | 35.146 | [5 empty] | 0 | 7.622 | 120 | 4.2849 | 3.9978 | 0.7305 | 0.49587 | 3.5019 | 81.7273
2006-05-11 | 3:52 | 0 | 21.125 | 0 | 2 | 0 | 29.195 | 44.104 | 26.618 | 26.306 | 10.234 | 23.535 | 7.913 | 0 | 0 | 56.8 | 54.362 | 47.892 | 22.856 | 0 | 0 | 52.179 | 35.218 | [5 empty] | 0 | 2.889 | 0 | 4.2921 | 4.0047 | 0.73079 | 0.49587 | 3.5088 | 81.7499
2006-05-11 | 3:53 | 0 | 21.096 | 1 | 1 | 0 | 27.745 | 35.311 | 26.662 | 26.323 | 9.613 | 23.506 | 7.858 | 0 | 0 | 56.772 | 54.334 | 47.801 | 22.856 | 0 | 0 | 52.203 | 35.218 | [5 empty] | 0 | 1.422 | 1 | 4.3082 | 4.0199 | 1.1731 | 0.9375 | 3.0824 | 71.5482
2006-05-11 | 3:54 | 0 | 21.074 | 0 | 2 | 0 | 27.262 | 30.612 | 26.708 | 26.323 | 9.215 | 23.553 | 7.833 | 1 | 0 | 56.729 | 54.334 | 47.822 | 22.832 | 0 | 0 | 52.203 | 35.17 | [5 empty] | 0 | 0.939 | 2 | 4.3154 | 4.0268 | 1.1734 | 0.9375 | 3.0893 | 71.5879
2006-05-11 | 3:55 | 0 | 21.103 | 0 | 1 | 0 | 27.076 | 28.763 | 26.907 | 26.448 | 8.952 | 23.56 | 7.863 | 0 | 0 | 56.757 | 54.385 | 47.943 | 22.861 | 0 | 0 | 52.231 | 35.151 | [5 empty] | 0 | 0.628 | 3 | 4.3067 | 4.0185 | 1.173 | 0.9375 | 3.081 | 71.5403
2006-05-11 | 3:56 | 0 | 21.074 | 0 | 2 | 0 | 26.998 | 28.081 | 26.998 | 26.517 | 8.723 | 23.722 | 7.76 | 0 | 0 | 56.818 | 54.31 | 47.868 | 22.832 | 0 | 0 | 52.156 | 35.17 | [5 empty] | 0 | 0.481 | 4 | 4.3367 | 4.047 | 1.1742 | 0.9375 | 3.1095 | 71.7029
2006-05-11 | 3:57 | 0 | 21.074 | 0 | 1 | 0 | 26.951 | 27.696 | 26.998 | 26.757 | 8.502 | 23.675 | 7.808 | 0 | 0 | 56.795 | 54.334 | 47.915 | 22.807 | 0 | 0 | 52.133 | 35.122 | [5 empty] | 0 | 0.194 | 5 | 4.3227 | 4.0337 | 1.1737 | 0.9375 | 3.0962 | 71.6274
2006-05-11 | 3:58 | 0 | 21.096 | 0 | 2 | 0 | 26.853 | 27.505 | 26.757 | 26.588 | 8.353 | 23.506 | 7.785 | 0 | 0 | 56.752 | 54.334 | 47.983 | 22.832 | 0 | 0 | 52.156 | 35.077 | [5 empty] | 0 | 0.265 | 6 | 4.3294 | 4.0401 | 1.1739 | 0.9375 | 3.1026 | 71.6637
2006-05-11 | 3:59 | 0 | 21.096 | 0 | 2 | 0 | 26.926 | 27.383 | 26.708 | 26.588 | 8.205 | 23.553 | 7.785 | 0 | 0 | 56.752 | 54.334 | 47.845 | 22.878 | 0 | 0 | 52.156 | 35.098 | [5 empty] | 0 | 0.338 | 7 | 4.3294 | 4.0401 | 1.1739 | 0.9375 | 3.1026 | 71.6637
2006-05-11 | 4:00 | 1 | 21.061 | 0 | 1 | 0 | 30.987 | 27.326 | 26.674 | 26.458 | 17.331 | 23.567 | 7.772 | 0 | 0 | 56.72 | 54.257 | 47.745 | 22.822 | 0 | 0 | 52.1 | 35.065 | [5 empty] | 21.061 | 4.529 | 8 | 4.3332 | 4.0437 | 1.1741 | 0.9375 | 3.1062 | 71.6841
2006-05-11 | 4:01 | 0 | 21.074 | 0 | 2 | 0 | 47.112 | 27.383 | 26.853 | 26.468 | 13.909 | 23.771 | 7.785 | 1 | 0 | 56.752 | 54.289 | 47.936 | 22.856 | 0 | 0 | 52.133 | 35.146 | [5 empty] | 0 | 20.644 | 9 | 4.3294 | 4.0401 | 1.1739 | 0.9375 | 3.1026 | 71.6637
2006-05-11 | 4:02 | 0 | 21.096 | 0 | 2 | 0 | 33.806 | 36.32 | 26.853 | 26.443 | 11.687 | 23.553 | 7.785 | 0 | 0 | 56.683 | 54.266 | 47.801 | 22.856 | 0 | 0 | 52.179 | 35.146 | [5 empty] | 0 | 7.363 | 10 | 4.3294 | 4.0401 | 1.1739 | 0.9375 | 3.1026 | 71.6637
2006-05-11 | 4:03 | 0 | 21.049 | 0 | 1 | 0 | 29.119 | 42.595 | 26.733 | 26.468 | 10.377 | 23.746 | 7.76 | 0 | 0 | 56.729 | 54.266 | 47.777 | 22.856 | 0 | 0 | 52.179 | 35.122 | [5 empty] | 0 | 2.651 | 11 | 4.3367 | 4.047 | 1.1742 | 0.9375 | 3.1095 | 71.7029
2006-05-11 | 4:04 | 0 | 20.973 | 0 | 2 | 0 | 27.667 | 33.754 | 26.657 | 26.343 | 9.437 | 23.452 | 7.656 | 1 | 0 | 56.61 | 54.212 | 47.84 | 22.731 | 0 | 0 | 52.105 | 35.048 | [5 empty] | 0 | 1.324 | 12 | 4.367 | 4.0758 | 1.1755 | 0.9375 | 3.1383 | 71.8649
2006-05-11 | 4:05 | 0 | 20.949 | 1 | 2 | 0 | 27.282 | 29.812 | 26.752 | 26.392 | 8.992 | 23.575 | 7.607 | 0 | 0 | 56.654 | 54.212 | 47.703 | 22.756 | 0 | 0 | 52.035 | 35.048 | [5 empty] | 0 | 0.89 | 13 | 4.3812 | 4.0894 | 1.176 | 0.9375 | 3.1519 | 71.9404
2006-05-11 | 4:06 | 0 | 20.949 | 0 | 1 | 0 | 27.066 | 28.415 | 26.848 | 26.416 | 8.67 | 23.477 | 7.656 | 0 | 0 | 56.61 | 54.189 | 47.703 | 22.756 | 0 | 0 | 52.035 | 35 | [5 empty] | 0 | 0.65 | 14 | 4.367 | 4.0758 | 1.1755 | 0.9375 | 3.1383 | 71.8649
2006-05-11 | 4:07 | 0 | 20.924 | 0 | 2 | 0 | 26.971 | 27.956 | 26.873 | 26.463 | 8.496 | 23.646 | 7.633 | 0 | 0 | 56.631 | 54.168 | 47.861 | 22.778 | 0 | 0 | 52.035 | 35 | [5 empty] | 0 | 0.508 | 15 | 4.3737 | 4.0822 | 1.1757 | 0.9375 | 3.1447 | 71.9004
2006-05-11 | 4:08 | 0 | 20.998 | 0 | 2 | 0 | 26.873 | 27.596 | 26.873 | 26.608 | 8.326 | 23.477 | 7.607 | 0 | 0 | 56.588 | 54.168 | 47.703 | 22.756 | 0 | 0 | 52.035 | 34.976 | [5 empty] | 0 | 0.265 | 16 | 4.3812 | 4.0894 | 1.176 | 0.9375 | 3.1519 | 71.9404
2006-05-11 | 4:09 | 0 | 20.998 | 0 | 2 | 0 | 26.848 | 27.427 | 26.897 | 26.728 | 8.225 | 23.55 | 7.633 | 0 | 0 | 56.61 | 54.189 | 47.679 | 22.731 | 0 | 0 | 52.058 | 35.024 | [5 empty] | 0 | 0.12 | 17 | 4.3737 | 4.0822 | 1.1757 | 0.9375 | 3.1447 | 71.9004
2006-05-11 | 4:10 | 0 | 20.998 | 0 | 1 | 0 | 26.848 | 27.356 | 26.826 | 26.537 | 8.152 | 23.501 | 7.656 | 0 | 0 | 56.588 | 54.168 | 47.703 | 22.756 | 0 | 0 | 52.035 | 35 | [5 empty] | 0 | 0.311 | 18 | 4.367 | 4.0758 | 1.1755 | 0.9375 | 3.1383 | 71.8649
2006-05-11 | 4:11 | 0 | 20.949 | 0 | 2 | 0 | 28.246 | 27.331 | 26.848 | 26.657 | 19.264 | 23.501 | 7.633 | 0 | 0 | 56.631 | 54.168 | 47.703 | 22.756 | 0 | 0 | 52.035 | 35 | [5 empty] | 0 | 1.589 | 19 | 4.3737 | 4.0822 | 1.1757 | 0.9375 | 3.1447 | 71.9004
2006-05-11 | 4:12 | 0 | 20.973 | 0 | 2 | 0 | 47.381 | 27.258 | 26.826 | 26.537 | 14.128 | 23.452 | 7.682 | 1 | 0 | 56.565 | 54.168 | 47.703 | 22.778 | 0 | 0 | 52.035 | 35.024 | [5 empty] | 0 | 20.844 | 20 | 4.3594 | 4.0686 | 1.1752 | 0.9375 | 3.1311 | 71.8246
2006-05-11 | 4:13 | 0 | 20.949 | 0 | 2 | 0 | 34.012 | 35.775 | 26.848 | 26.512 | 11.584 | 23.452 | 7.757 | 0 | 0 | 56.565 | 54.145 | 47.609 | 22.756 | 0 | 0 | 51.988 | 35.024 | [5 empty] | 0 | 7.5 | 21 | 4.3376 | 4.0479 | 1.1743 | 0.9375 | 3.1104 | 71.7076
2006-05-11 | 4:14 | 0 | 20.941 | 0 | 1 | 0 | 29.106 | 41.736 | 26.816 | 26.551 | 10.588 | 23.614 | 7.725 | 0 | 0 | 56.535 | 54.091 | 47.626 | 22.699 | 0 | 0 | 51.981 | 34.921 | [5 empty] | 0 | 2.555 | 22 | 4.3469 | 4.0567 | 1.1746 | 0.9375 | 3.1192 | 71.7577
2006-05-11 | 4:15 | 0 | 20.941 | 0 | 1 | 0 | 27.758 | 33.161 | 26.77 | 26.48 | 9.922 | 23.42 | 7.75 | 1 | 0 | 56.535 | 54.114 | 47.579 | 22.699 | 0 | 0 | 51.981 | 34.921 | [5 empty] | 0 | 1.278 | 23 | 4.3396 | 4.0498 | 1.1744 | 0.9375 | 3.1123 | 71.7186
2006-05-11 | 4:16 | 0 | 20.941 | 0 | 2 | 0 | 27.275 | 29.491 | 26.794 | 26.625 | 9.676 | 23.374 | 7.823 | 0 | 0 | 56.535 | 54.091 | 47.672 | 22.756 | 0 | 0 | 52.035 | 34.931 | [5 empty] | 0 | 0.65 | 24 | 4.3183 | 4.0296 | 1.1735 | 0.9375 | 3.0921 | 71.6037
2006-05-11 | 4:17 | 0 | 20.892 | 1 | 2 | 0 | 27.091 | 28.39 | 26.946 | 26.537 | 9.361 | 23.43 | 7.906 | 0 | 0 | 56.565 | 54.145 | 47.84 | 22.756 | 0 | 0 | 52.035 | 34.976 | [5 empty] | 0 | 0.554 | 25 | 4.2942 | 4.0066 | 1.1725 | 0.9375 | 3.0691 | 71.4717
2006-05-11 | 4:18 | 0 | 20.917 | 0 | 2 | 0 | 26.993 | 27.885 | 27.066 | 26.706 | 9.213 | 23.381 | 7.953 | 0 | 0 | 56.588 | 54.145 | 47.609 | 22.756 | 0 | 0 | 52.011 | 34.976 | [5 empty] | 0 | 0.287 | 26 | 4.2805 | 3.9936 | 1.172 | 0.9375 | 3.0561 | 71.3963
2006-05-11 | 4:19 | 0 | 20.917 | 0 | 2 | 0 | 26.89 | 27.564 | 26.865 | 26.649 | 9.057 | 23.325 | 7.971 | 0 | 0 | 56.535 | 54.091 | 47.787 | 22.675 | 0 | 0 | 51.937 | 34.921 | [5 empty] | 0 | 0.241 | 27 | 4.2752 | 3.9886 | 1.1717 | 0.9375 | 3.0511 | 71.3673
2006-05-11 | 4:20 | 0 | 20.941 | 0 | 1 | 0 | 26.865 | 27.468 | 27.034 | 26.649 | 9.057 | 23.3 | 7.996 | 0 | 0 | 56.512 | 54.114 | 47.579 | 22.699 | 0 | 0 | 51.937 | 34.921 | [5 empty] | 0 | 0.216 | 28 | 4.268 | 3.9817 | 1.1714 | 0.9375 | 3.0442 | 71.3269
2006-05-11 | 4:21 | 0 | 20.941 | 0 | 2 | 0 | 26.89 | 27.348 | 27.01 | 26.649 | 9.009 | 23.374 | 8.021 | 0 | 0 | 56.512 | 54.068 | 47.602 | 22.724 | 0 | 0 | 51.937 | 34.876 | [5 empty] | 0 | 0.241 | 29 | 4.2607 | 3.9748 | 1.1712 | 0.9375 | 3.0373 | 71.2864
2006-05-11 | 4:22 | 0 | 20.966 | 0 | 2 | 0 | 27.37 | 27.348 | 26.939 | 26.721 | 19.455 | 23.469 | 8.069 | 0 | 0 | 56.558 | 54.091 | 47.717 | 22.699 | 0 | 0 | 51.913 | 34.9 | [5 empty] | 0 | 0.649 | 30 | 4.2467 | 3.9615 | 1.1706 | 0.9375 | 3.024 | 71.2081
2006-05-11 | 4:23 | 0 | 20.885 | 0 | 2 | 0 | 46.839 | 27.243 | 26.953 | 26.689 | 15.249 | 23.317 | 8.062 | 1 | 0 | 56.46 | 54.014 | 47.481 | 22.692 | 0 | 0 | 51.906 | 34.89 | [5 empty] | 0 | 20.15 | 31 | 4.2487 | 3.9634 | 1.1707 | 0.9375 | 3.0259 | 71.2196
2006-05-11 | 4:24 | 0 | 20.88 | 0 | 2 | 0 | 34.251 | 36.108 | 26.804 | 26.613 | 12.7 | 23.288 | 8.082 | 0 | 0 | 56.458 | 53.988 | 47.523 | 22.687 | 0 | 0 | 51.878 | 34.864 | [5 empty] | 0 | 7.638 | 32 | 4.2429 | 3.9579 | 1.1704 | 0.9375 | 3.0204 | 71.1869
2006-05-11 | 4:25 | 0 | 20.904 | 0 | 2 | 0 | 29.109 | 40.588 | 26.821 | 26.627 | 11.184 | 23.401 | 8.072 | 1 | 0 | 56.428 | 53.981 | 47.584 | 22.655 | 0 | 0 | 51.871 | 34.809 | [5 empty] | 0 | 2.482 | 33 | 4.2458 | 3.9607 | 1.1706 | 0.9375 | 3.0232 | 71.2032
2006-05-11 | 4:26 | 0 | 20.904 | 0 | 2 | 0 | 27.785 | 32.409 | 26.701 | 26.532 | 10.319 | 23.28 | 8.049 | 0 | 0 | 56.428 | 54.005 | 47.469 | 22.606 | 0 | 0 | 51.895 | 34.856 | [5 empty] | 0 | 1.253 | 34 | 4.2525 | 3.967 | 1.1708 | 0.9375 | 3.0295 | 71.2408
2006-05-11 | 4:27 | 0 | 20.904 | 0 | 2 | 0 | 27.311 | 29.261 | 26.804 | 26.515 | 9.761 | 23.312 | 8.057 | 0 | 0 | 56.48 | 54.012 | 47.707 | 22.687 | 0 | 0 | 51.902 | 34.888 | [5 empty] | 0 | 0.796 | 35 | 4.2502 | 3.9648 | 1.1707 | 0.9375 | 3.0273 | 71.2277
2006-05-11 | 4:28 | 0 | 20.873 | 1 | 2 | 0 | 27.015 | 28.194 | 26.846 | 26.507 | 9.258 | 23.305 | 7.923 | 0 | 0 | 56.451 | 53.981 | 47.63 | 22.631 | 0 | 0 | 51.871 | 34.833 | [5 empty] | 0 | 0.508 | 36 | 4.2892 | 4.0019 | 1.1723 | 0.9375 | 3.0644 | 71.4445
2006-05-11 | 4:29 | 0 | 20.873 | 0 | 2 | 0 | 26.917 | 27.736 | 26.941 | 26.605 | 9.037 | 23.256 | 7.974 | 0 | 0 | 56.428 | 53.981 | 47.469 | 22.655 | 0 | 0 | 51.871 | 34.878 | [5 empty] | 0 | 0.312 | 37 | 4.2744 | 3.9878 | 1.1717 | 0.9375 | 3.0503 | 71.3625
2006-05-11 | 4:30 | 0 | 20.895 | 0 | 2 | 0 | 26.87 | 27.544 | 26.99 | 26.652 | 8.813 | 23.256 | 7.948 | 0 | 0 | 56.405 | 53.981 | 47.493 | 22.655 | 0 | 0 | 51.895 | 34.856 | [5 empty] | 0 | 0.218 | 38 | 4.2819 | 3.995 | 1.172 | 0.9375 | 3.0575 | 71.4044
2006-05-11 | 4:31 | 0 | 20.873 | 0 | 2 | 0 | 26.846 | 27.326 | 27.159 | 26.87 | 8.567 | 23.231 | 7.948 | 0 | 0 | 56.494 | 53.958 | 47.63 | 22.655 | 0 | 0 | 51.871 | 34.878 | [5 empty] | 0 | -0.024 | 39 | 4.2819 | 3.995 | 1.172 | 0.9375 | 3.0575 | 71.4044
2006-05-11 | 4:32 | 0 | 20.865 | 0 | 2 | 0 | 26.936 | 27.297 | 26.985 | 26.696 | 8.363 | 23.371 | 7.918 | 0 | 0 | 56.401 | 53.93 | 47.511 | 22.626 | 0 | 0 | 51.848 | 34.856 | [5 empty] | 0 | 0.24 | 40 | 4.2907 | 4.0033 | 1.1724 | 0.9375 | 3.0658 | 71.4525
2006-05-11 | 4:33 | 0 | 20.895 | 0 | 2 | 0 | 26.917 | 27.351 | 26.941 | 26.846 | 15.951 | 23.231 | 7.871 | 0 | 0 | 56.401 | 53.93 | 47.418 | 22.648 | 0 | 0 | 51.82 | 34.873 | [5 empty] | 0 | 0.071 | 41 | 4.3044 | 4.0163 | 1.1729 | 0.9375 | 3.0788 | 71.5276
2006-05-11 | 4:34 | 1 | 20.865 | 0 | 2 | 0 | 46.095 | 27.351 | 27.015 | 26.917 | 19.581 | 23.305 | 7.923 | 1 | 0 | 56.405 | 53.935 | 47.584 | 22.631 | 0 | 0 | 51.871 | 34.856 | [5 empty] | 20.865 | 19.178 | 42 | 4.2892 | 4.0019 | 1.1723 | 0.9375 | 3.0644 | 71.4445
2006-05-11 | 4:35 | 0 | 20.895 | 0 | 2 | 0 | 46.3 | 34.926 | 26.821 | 26.75 | 15.259 | 23.329 | 7.876 | 1 | 0 | 56.428 | 53.911 | 47.516 | 22.677 | 0 | 0 | 51.827 | 34.878 | [5 empty] | 0 | 19.55 | 43 | 4.3029 | 4.0149 | 1.1729 | 0.9375 | 3.0774 | 71.5196
2006-05-11 | 4:36 | 0 | 20.865 | 0 | 2 | 0 | 32.783 | 48.153 | 26.816 | 26.647 | 12.438 | 23.18 | 7.871 | 0 | 0 | 56.355 | 53.907 | 47.35 | 22.626 | 0 | 0 | 51.799 | 34.828 | [5 empty] | 0 | 6.136 | 44 | 4.3044 | 4.0163 | 1.1729 | 0.9375 | 3.0788 | 71.5276
2006-05-11 | 4:37 | 0 | 20.89 | 0 | 2 | 0 | 28.888 | 38.868 | 26.767 | 26.551 | 10.907 | 23.226 | 7.871 | 1 | 0 | 56.378 | 53.907 | 47.395 | 22.626 | 0 | 0 | 51.799 | 34.78 | [5 empty] | 0 | 2.337 | 45 | 4.3044 | 4.0163 | 1.1729 | 0.9375 | 3.0788 | 71.5276
2006-05-11 | 4:38 | 0 | 20.865 | 0 | 2 | 0 | 27.731 | 31.367 | 26.863 | 26.502 | 9.919 | 23.202 | 7.845 | 0 | 0 | 56.378 | 53.907 | 47.395 | 22.648 | 0 | 0 | 51.82 | 34.804 | [5 empty] | 0 | 1.229 | 46 | 4.3119 | 4.0235 | 1.1732 | 0.9375 | 3.086 | 71.5689
2006-05-11 | 4:39 | 0 | 20.865 | 0 | 2 | 0 | 27.272 | 29.008 | 27.081 | 26.527 | 9.376 | 23.251 | 7.845 | 0 | 0 | 56.378 | 53.93 | 47.465 | 22.626 | 0 | 0 | 51.82 | 34.828 | [5 empty] | 0 | 0.745 | 47 | 4.3119 | 4.0235 | 1.1732 | 0.9375 | 3.086 | 71.5689
2006-05-11 | 4:40 | 0 | 20.865 | 1 | 2 | 0 | 27.105 | 28.189 | 27.441 | 26.912 | 8.957 | 23.251 | 7.77 | 0 | 0 | 56.378 | 53.953 | 47.395 | 22.626 | 0 | 0 | 51.82 | 34.873 | [5 empty] | 0 | 0.193 | 48 | 4.3338 | 4.0443 | 1.1741 | 0.9375 | 3.1068 | 71.6872
2006-05-11 | 4:41 | 0 | 20.809 | 0 | 2 | 0 | 27.096 | 27.77 | 27.456 | 27.096 | 8.635 | 23.322 | 7.795 | 0 | 0 | 56.401 | 53.907 | 47.532 | 22.626 | 0 | 0 | 51.82 | 34.849 | [5 empty] | 0 | 0 | 49 | 4.3265 | 4.0373 | 1.1738 | 0.9375 | 3.0998 | 71.6479
2006-05-11 | 4:42 | 0 | 20.843 | 0 | 2 | 0 | 27.13 | 27.586 | 27.441 | 27.056 | 8.439 | 23.251 | 7.747 | 0 | 0 | 56.378 | 53.93 | 47.465 | 22.648 | 0 | 0 | 51.82 | 34.804 | [5 empty] | 0 | 0.074 | 50 | 4.3405 | 4.0506 | 1.1744 | 0.9375 | 3.1131 | 71.7233
2006-05-11 | 4:43 | 0 | 20.809 | 0 | 3 | 0 | 27.191 | 27.527 | 27.383 | 27.118 | 8.278 | 23.312 | 7.76 | 0 | 0 | 56.369 | 53.874 | 47.479 | 22.567 | 0 | 0 | 51.766 | 34.723 | [5 empty] | 0 | 0.073 | 51 | 4.3367 | 4.047 | 1.1742 | 0.9375 | 3.1095 | 71.7029
2006-05-11 | 4:44 | 0 | 20.934 | 0 | 2 | 0 | 27.387 | 27.775 | 27.486 | 27.387 | 8.333 | 23.317 | 7.913 | 0 | 0 | 56.419 | 53.972 | 47.507 | 22.716 | 0 | 0 | 51.862 | 34.892 | [5 empty] | 0 | 0 | 52 | 4.2921 | 4.0047 | 1.1724 | 0.9375 | 3.0672 | 71.4605
2006-05-11 | 4:45 | 0 | 20.934 | 0 | 2 | 0 | 35.151 | 27.775 | 27.387 | 27.341 | 17.052 | 23.271 | 8.011 | 0 | 0 | 56.464 | 53.972 | 47.507 | 22.738 | 0 | 0 | 51.885 | 34.892 | [5 empty] | 0 | 7.81 | 53 | 4.2636 | 3.9776 | 1.1713 | 0.9375 | 3.0401 | 71.3026
2006-05-11 | 4:46 | 0 | 20.902 | 0 | 2 | 0 | 49.586 | 29.212 | 27.211 | 27.164 | 18.821 | 23.239 | 7.953 | 2 | 0 | 56.412 | 53.918 | 47.385 | 22.707 | 0 | 0 | 51.855 | 34.837 | [5 empty] | 0 | 22.422 | 54 | 4.2805 | 3.9936 | 1.172 | 0.9375 | 3.0561 | 71.3963
2006-05-11 | 4:47 | 1 | 20.877 | 0 | 3 | 0 | 51.442 | 45.068 | 27.14 | 27.044 | 21.093 | 23.31 | 7.953 | 1 | 0 | 56.412 | 53.918 | 47.362 | 22.685 | 0 | 0 | 51.832 | 34.837 | [5 empty] | 20.877 | 24.398 | 55 | 4.2805 | 3.9936 | 1.172 | 0.9375 | 3.0561 | 71.3963
2006-05-11 | 4:48 | 0 | 20.926 | 0 | 2 | 0 | 51.741 | 50.525 | 27.14 | 27.091 | 20.782 | 23.334 | 8.004 | 1 | 0 | 56.412 | 53.942 | 47.406 | 22.707 | 0 | 0 | 51.811 | 34.792 | [5 empty] | 0 | 24.65 | 56 | 4.2656 | 3.9795 | 1.1714 | 0.9375 | 3.042 | 71.3139
2006-05-11 | 4:49 | 0 | 20.902 | 0 | 2 | 0 | 52.154 | 51.65 | 27.211 | 26.946 | 21.721 | 23.31 | 7.979 | 2 | 0 | 56.435 | 53.918 | 47.385 | 22.685 | 0 | 0 | 51.811 | 34.792 | [5 empty] | 0 | 25.208 | 57 | 4.2729 | 3.9864 | 1.1716 | 0.9375 | 3.0489 | 71.3544
2006-05-11 | 4:50 | 0 | 20.902 | 1 | 2 | 0 | 51.969 | 51.855 | 27.454 | 26.995 | 21.841 | 23.359 | 8.102 | 2 | 0 | 56.458 | 53.965 | 47.43 | 22.707 | 0 | 0 | 51.832 | 34.837 | [5 empty] | 0 | 24.974 | 58 | 4.2371 | 3.9524 | 1.1702 | 0.9375 | 3.0149 | 71.154
2006-05-11 | 4:51 | 1 | 20.902 | 0 | 2 | 0 | 51.764 | 52.084 | 27.839 | 27.115 | 21.552 | 23.31 | 8.102 | 1 | 0 | 56.524 | 53.942 | 47.385 | 22.685 | 0 | 0 | 51.811 | 34.861 | [5 empty] | 20.902 | 24.649 | 59 | 4.2371 | 3.9524 | 1.1702 | 0.9375 | 3.0149 | 71.154
2006-05-11 | 4:52 | 0 | 20.902 | 0 | 2 | 0 | 52.063 | 52.245 | 28.439 | 27.5 | 21.986 | 23.454 | 8.102 | 2 | 0 | 56.524 | 53.942 | 47.43 | 22.685 | 0 | 0 | 51.811 | 34.885 | [5 empty] | 0 | 24.563 | 60 | 4.2371 | 3.9524 | 1.1702 | 0.9375 | 3.0149 | 71.154
2006-05-11 | 4:53 | 0 | 20.926 | 0 | 2 | 0 | 51.969 | 52.221 | 29.043 | 27.888 | 23.094 | 23.383 | 8.177 | 1 | 0 | 56.547 | 54.033 | 47.43 | 22.707 | 0 | 0 | 51.787 | 34.885 | [5 empty] | 0 | 24.081 | 61 | 4.2153 | 3.9316 | 1.1693 | 0.9375 | 2.9941 | 71.0302
2006-05-11 | 4:54 | 0 | 20.926 | 0 | 2 | 0 | 51.832 | 52.268 | 29.646 | 28.584 | 22.9 | 23.43 | 8.275 | 2 | 0 | 56.613 | 54.033 | 47.614 | 22.707 | 0 | 0 | 51.855 | 34.885 | [5 empty] | 0 | 23.248 | 62 | 4.1867 | 3.9045 | 1.1682 | 0.9375 | 2.967 | 70.8665
2006-05-11 | 4:55 | 0 | 20.846 | 0 | 2 | 1 | 51.825 | 52.399 | 30.698 | 29.226 | 22.819 | 23.447 | 8.315 | 2 | 0 | 56.629 | 53.981 | 47.446 | 22.675 | 0 | 0 | 51.848 | 34.83 | [5 empty] | 0 | 22.599 | 63 | 4.1751 | 3.8934 | 1.1677 | 0.9375 | 2.9559 | 70.799
2006-05-11 | 4:56 | 1 | 20.87 | 0 | 2 | 0 | 51.871 | 52.329 | 32.071 | 30.094 | 23.207 | 23.518 | 8.315 | 1 | 0 | 56.697 | 53.981 | 47.651 | 22.653 | 0 | 0 | 51.855 | 34.813 | [5 empty] | 20.87 | 21.777 | 0 | 4.1751 | 3.8934 | 1.1677 | 0.9375 | 2.9559 | 70.799
2006-05-11 | 4:57 | 0 | 20.917 | 0 | 2 | 0 | 51.71 | 52.261 | 33.562 | 31.276 | 23.182 | 23.543 | 8.391 | 2 | 0 | 56.652 | 54.049 | 47.514 | 22.675 | 0 | 0 | 51.848 | 34.83 | [5 empty] | 0 | 20.434 | 1 | 4.1529 | 3.8724 | 0.99852 | 0.76923 | 3.1031 | 74.7215
2006-05-11 | 4:58 | 0 | 20.895 | 0 | 2 | 0 | 51.664 | 52.238 | 35.002 | 32.771 | 23.599 | 23.599 | 8.449 | 1 | 0 | 56.704 | 54.056 | 47.544 | 22.685 | 0 | 0 | 51.855 | 34.861 | [5 empty] | 0 | 18.893 | 2 | 4.1361 | 3.8563 | 0.99783 | 0.76923 | 3.0871 | 74.6385
2006-05-11 | 4:59 | 0 | 20.926 | 0 | 2 | 0 | 52.473 | 52.063 | 35.849 | 34.227 | 24.202 | 23.768 | 8.496 | 1 | 0 | 56.747 | 54.149 | 47.614 | 22.731 | 0 | 0 | 51.902 | 34.885 | [5 empty] | 0 | 18.246 | 3 | 4.1224 | 3.8433 | 0.99728 | 0.76923 | 3.0741 | 74.5707
2006-05-11 | 5:00 | 0 | 20.846 | 1 | 2 | 0 | 53.591 | 52.352 | 36.569 | 35.464 | 24.82 | 23.663 | 8.464 | 1 | 0 | 56.718 | 54.049 | 47.721 | 22.653 | 0 | 0 | 51.825 | 34.878 | [5 empty] | 0 | 18.127 | 4 | 4.1317 | 3.8522 | 0.99766 | 0.76923 | 3.0829 | 74.6169
2006-05-11 | 5:01 | 1 | 20.917 | 0 | 2 | 0 | 54.714 | 53.316 | 36.899 | 36.076 | 24.627 | 23.638 | 8.564 | 2 | 0 | 56.763 | 54.096 | 47.628 | 22.675 | 0 | 0 | 51.825 | 34.902 | [5 empty] | 20.917 | 18.638 | 5 | 4.1026 | 3.8245 | 0.99648 | 0.76923 | 3.0553 | 74.4718
2006-05-11 | 5:02 | 0 | 20.895 | 0 | 2 | 0 | 44.09 | 54.6 | 36.993 | 36.521 | 20.172 | 23.712 | 8.637 | 0 | 0 | 56.832 | 54.096 | 47.766 | 22.653 | 0 | 0 | 51.825 | 34.878 | [5 empty] | 0 | 7.569 | 6 | 4.0813 | 3.8043 | 0.99561 | 0.76923 | 3.035 | 74.3646
2006-05-11 | 5:03 | 0 | 20.846 | 0 | 2 | 0 | 39.413 | 50.357 | 37.179 | 36.758 | 16.961 | 23.736 | 8.713 | 1 | 0 | 56.809 | 54.072 | 47.836 | 22.653 | 0 | 0 | 51.757 | 34.902 | [5 empty] | 0 | 2.655 | 7 | 4.0592 | 3.7832 | 0.99472 | 0.76923 | 3.014 | 74.2518
2006-05-11 | 5:04 | 0 | 20.858 | 0 | 2 | 0 | 38.203 | 42.269 | 37.263 | 36.911 | 15.415 | 23.915 | 8.771 | 0 | 0 | 56.8 | 54.063 | 47.756 | 22.64 | 0 | 0 | 51.771 | 34.866 | [5 empty] | 0 | 1.292 | 8 | 4.0423 | 3.7672 | 0.99403 | 0.76923 | 2.998 | 74.1649
2006-05-11 | 5:05 | 0 | 20.858 | 0 | 2 | 0 | 37.875 | 39.542 | 37.335 | 37.098 | 14.646 | 23.839 | 8.816 | 0 | 0 | 56.772 | 53.988 | 47.822 | 22.633 | 0 | 0 | 51.764 | 34.861 | [5 empty] | 0 | 0.777 | 9 | 4.0292 | 3.7547 | 0.9935 | 0.76923 | 2.9855 | 74.097
2006-05-11 | 5:06 | 0 | 20.858 | 0 | 2 | 0 | 37.593 | 38.743 | 37.428 | 37.146 | 13.711 | 23.869 | 8.896 | 0 | 0 | 56.777 | 54.063 | 47.78 | 22.616 | 0 | 0 | 51.748 | 34.866 | [5 empty] | 0 | 0.447 | 10 | 4.0059 | 3.7326 | 0.99256 | 0.76923 | 2.9634 | 73.9751
2006-05-11 | 5:07 | 0 | 20.833 | 0 | 2 | 0 | 37.521 | 38.344 | 37.052 | 37.263 | 13.366 | 23.869 | 8.994 | 0 | 0 | 56.8 | 54.063 | 47.917 | 22.616 | 0 | 0 | 51.792 | 34.914 | [5 empty] | 0 | 0.258 | 11 | 3.9773 | 3.7055 | 0.9914 | 0.76923 | 2.9362 | 73.8238
2006-05-11 | 5:08 | 0 | 20.833 | 0 | 2 | 0 | 37.404 | 38.203 | 36.041 | 37.005 | 13.12 | 23.869 | 9.019 | 0 | 0 | 56.777 | 54.063 | 47.826 | 22.64 | 0 | 0 | 51.748 | 34.89 | [5 empty] | 0 | 0.399 | 12 | 3.9701 | 3.6985 | 0.99111 | 0.76923 | 2.9293 | 73.7849
2006-05-11 | 5:09 | 0 | 20.804 | 0 | 2 | 0 | 37.306 | 37.94 | 34.909 | 36.06 | 12.891 | 23.839 | 9.014 | 0 | 0 | 56.772 | 54.058 | 47.889 | 22.586 | 0 | 0 | 51.743 | 34.885 | [5 empty] | 0 | 1.246 | 13 | 3.9715 | 3.6999 | 0.99117 | 0.76923 | 2.9307 | 73.7927
2006-05-11 | 5:10 | 0 | 20.809 | 0 | 3 | 0 | 36.887 | 37.803 | 34.397 | 35.007 | 12.624 | 23.82 | 9.092 | 1 | 0 | 56.777 | 54.063 | 47.78 | 22.662 | 0 | 0 | 51.771 | 34.914 | [5 empty] | 0 | 1.88 | 14 | 3.9488 | 3.6783 | 0.99025 | 0.76923 | 2.9091 | 73.6704
2006-05-11 | 5:11 | 0 | 20.833 | 1 | 2 | 0 | 35.995 | 37.521 | 34.019 | 34.325 | 24.519 | 24.036 | 9.092 | 0 | 0 | 56.8 | 54.063 | 47.78 | 22.64 | 0 | 0 | 51.771 | 34.866 | [5 empty] | 0 | 1.67 | 15 | 3.9488 | 3.6783 | 0.99025 | 0.76923 | 2.9091 | 73.6704
2006-05-11 | 5:12 | 0 | 20.828 | 0 | 2 | 0 | 51.101 | 36.859 | 33.615 | 33.991 | 20.104 | 24.031 | 9.138 | 0 | 0 | 56.706 | 54.012 | 47.705 | 22.687 | 0 | 0 | 51.748 | 34.89 | [5 empty] | 0 | 17.11 | 16 | 3.9354 | 3.6656 | 0.9897 | 0.76923 | 2.8964 | 73.5976
2006-05-11 | 5:13 | 0 | 20.804 | 0 | 2 | 0 | 41.159 | 43.98 | 33.239 | 33.428 | 16.67 | 23.839 | 9.16 | 0 | 0 | 56.706 | 54.012 | 47.705 | 22.633 | 0 | 0 | 51.72 | 34.885 | [5 empty] | 0 | 7.731 | 17 | 3.929 | 3.6595 | 0.98944 | 0.76923 | 2.8903 | 73.5626
2006-05-11 | 5:14 | 0 | 20.858 | 0 | 2 | 0 | 36.019 | 46.673 | 33.051 | 33.17 | 14.769 | 23.911 | 9.261 | 0 | 0 | 56.661 | 53.988 | 47.728 | 22.633 | 0 | 0 | 51.696 | 34.885 | [5 empty] | 0 | 2.849 | 18 | 3.8996 | 3.6316 | 0.98825 | 0.76923 | 2.8623 | 73.4005
2006-05-11 | 5:15 | 0 | 20.804 | 0 | 2 | 0 | 34.555 | 39.186 | 32.864 | 32.957 | 13.829 | 23.935 | 9.286 | 1 | 0 | 56.661 | 53.988 | 47.843 | 22.633 | 0 | 0 | 51.72 | 34.861 | [5 empty] | 0 | 1.598 | 19 | 3.8923 | 3.6246 | 0.98796 | 0.76923 | 2.8554 | 73.36
2006-05-11 | 5:16 | 0 | 20.755 | 0 | 1 | 0 | 33.945 | 36.249 | 32.245 | 32.699 | 12.916 | 24.006 | 9.309 | 0 | 0 | 56.706 | 53.988 | 47.637 | 22.633 | 0 | 0 | 51.743 | 34.885 | [5 empty] | 0 | 1.246 | 20 | 3.8856 | 3.6183 | 0.98768 | 0.76923 | 2.849 | 73.3226
2006-05-11 | 5:17 | 0 | 20.833 | 0 | 2 | 0 | 33.668 | 35.172 | 32.059 | 32.468 | 12.574 | 24.036 | 9.364 | 0 | 0 | 56.642 | 54.04 | 47.756 | 22.662 | 0 | 0 | 51.771 | 34.89 | [5 empty] | 0 | 1.2 | 21 | 3.8696 | 3.603 | 0.98704 | 0.76923 | 2.8338 | 73.2327
2006-05-11 | 5:18 | 0 | 20.779 | 0 | 1 | 0 | 33.428 | 34.579 | 31.835 | 32.149 | 12.323 | 24.126 | 9.309 | 0 | 0 | 56.615 | 53.967 | 47.637 | 22.611 | 0 | 0 | 51.743 | 34.861 | [5 empty] | 0 | 1.279 | 22 | 3.8856 | 3.6183 | 0.98768 | 0.76923 | 2.849 | 73.3226
2006-05-11 | 5:19 | 0 | 20.779 | 0 | 2 | 0 | 32.981 | 34.18 | 31.74 | 31.715 | 11.903 | 23.984 | 9.286 | 0 | 0 | 56.572 | 53.967 | 47.614 | 22.633 | 0 | 0 | 51.743 | 34.837 | [5 empty] | 0 | 1.266 | 23 | 3.8923 | 3.6246 | 0.98796 | 0.76923 | 2.8554 | 73.36
2006-05-11 | 5:20 | 0 | 20.828 | 0 | 1 | 0 | 32.63 | 33.804 | 31.62 | 31.764 | 11.78 | 24.2 | 9.409 | 0 | 0 | 56.592 | 53.944 | 47.614 | 22.633 | 0 | 0 | 51.743 | 34.861 | [5 empty] | 0 | 0.866 | 24 | 3.8565 | 3.5906 | 0.9865 | 0.76923 | 2.8214 | 73.1585
2006-05-11 | 5:21 | 0 | 20.804 | 0 | 2 | 0 | 32.245 | 33.405 | 31.595 | 31.45 | 11.533 | 23.984 | 9.409 | 0 | 0 | 56.572 | 53.967 | 47.57 | 22.611 | 0 | 0 | 51.72 | 34.837 | [5 empty] | 0 | 0.795 | 25 | 3.8565 | 3.5906 | 0.9865 | 0.76923 | 2.8214 | 73.1585
2006-05-11 | 5:22 | 0 | 20.755 | 0 | 2 | 0 | 32.054 | 33.074 | 31.62 | 31.475 | 18.077 | 24.224 | 9.457 | 0 | 0 | 56.526 | 53.921 | 47.661 | 22.658 | 0 | 0 | 51.673 | 34.813 | [5 empty] | 0 | 0.579 | 26 | 3.8425 | 3.5773 | 0.98594 | 0.76923 | 2.8081 | 73.0789
2006-05-11 | 5:23 | 0 | 20.833 | 1 | 1 | 0 | 48.835 | 32.704 | 31.649 | 31.553 | 19.812 | 24.205 | 9.512 | 0 | 0 | 56.553 | 53.925 | 47.689 | 22.687 | 0 | 0 | 51.724 | 34.866 | [5 empty] | 0 | 17.282 | 27 | 3.8265 | 3.5621 | 0.98529 | 0.76923 | 2.7928 | 72.9869
2006-05-11 | 5:24 | 0 | 20.755 | 0 | 2 | 0 | 45.614 | 32.931 | 31.328 | 31.303 | 15.953 | 24.006 | 9.459 | 1 | 0 | 56.428 | 53.867 | 47.446 | 22.633 | 0 | 0 | 51.643 | 34.763 | [5 empty] | 0 | 14.311 | 28 | 3.8419 | 3.5767 | 0.98591 | 0.76923 | 2.8075 | 73.0755
2006-05-11 | 5:25 | 0 | 20.745 | 0 | 1 | 0 | 36.069 | 46.291 | 31.1 | 31.294 | 14.093 | 24.139 | 9.449 | 0 | 0 | 56.373 | 53.811 | 47.369 | 22.599 | 0 | 0 | 51.61 | 34.73 | [5 empty] | 0 | 4.775 | 29 | 3.8449 | 3.5795 | 0.98603 | 0.76923 | 2.8103 | 73.0922
2006-05-11 | 5:26 | 0 | 20.801 | 0 | 2 | 0 | 33.283 | 44.302 | 31.085 | 31.23 | 13.311 | 24.151 | 9.51 | 1 | 0 | 56.382 | 53.844 | 47.446 | 22.609 | 0 | 0 | 51.687 | 34.787 | [5 empty] | 0 | 2.053 | 30 | 3.8271 | 3.5626 | 0.98531 | 0.76923 | 2.7934 | 72.9903
2006-05-11 | 5:27 | 0 | 20.801 | 0 | 1 | 0 | 32.338 | 37.064 | 30.989 | 30.943 | 12.645 | 24.102 | 9.583 | 0 | 0 | 56.382 | 53.844 | 47.446 | 22.584 | 0 | 0 | 51.643 | 34.833 | [5 empty] | 0 | 1.395 | 31 | 3.8058 | 3.5424 | 0.98445 | 0.76923 | 2.7732 | 72.867
2006-05-11 | 5:28 | 0 | 20.72 | 0 | 2 | 0 | 31.87 | 34.213 | 31.075 | 30.764 | 12.19 | 24.261 | 9.598 | 0 | 0 | 56.396 | 53.811 | 47.322 | 22.574 | 0 | 0 | 51.61 | 34.799 | [5 empty] | 0 | 1.106 | 32 | 3.8015 | 3.5383 | 0.98427 | 0.76923 | 2.769 | 72.8415
2006-05-11 | 5:29 | 0 | 20.745 | 0 | 1 | 0 | 31.629 | 33.108 | 30.955 | 30.884 | 12.041 | 24.188 | 9.623 | 0 | 0 | 56.405 | 53.844 | 47.446 | 22.633 | 0 | 0 | 51.643 | 34.811 | [5 empty] | 0 | 0.745 | 33 | 3.7942 | 3.5314 | 0.98398 | 0.76923 | 2.7621 | 72.7989
2006-05-11 | 5:30 | 0 | 20.755 | 0 | 2 | 0 | 31.472 | 32.673 | 31.038 | 30.786 | 11.745 | 24.043 | 9.623 | 0 | 0 | 56.305 | 53.787 | 47.346 | 22.574 | 0 | 0 | 51.587 | 34.73 | [5 empty] | 0 | 0.686 | 34 | 3.7942 | 3.5314 | 0.98398 | 0.76923 | 2.7621 | 72.7989
2006-05-11 | 5:31 | 0 | 20.779 | 0 | 1 | 0 | 31.328 | 32.267 | 30.725 | 30.7 | 11.508 | 24.102 | 9.706 | 0 | 0 | 56.382 | 53.82 | 47.56 | 22.609 | 0 | 0 | 51.666 | 34.763 | [5 empty] | 0 | 0.628 | 35 | 3.77 | 3.5084 | 0.983 | 0.76923 | 2.7391 | 72.6562
2006-05-11 | 5:32 | 0 | 20.755 | 0 | 2 | 0 | 31.183 | 32.002 | 30.629 | 30.749 | 11.337 | 24.222 | 9.706 | 0 | 0 | 56.293 | 53.773 | 47.425 | 22.633 | 0 | 0 | 51.666 | 34.739 | [5 empty] | 0 | 0.434 | 36 | 3.77 | 3.5084 | 0.983 | 0.76923 | 2.7391 | 72.6562
2006-05-11 | 5:33 | 0 | 20.72 | 0 | 1 | 0 | 31.051 | 31.725 | 30.376 | 30.425 | 13.597 | 23.972 | 9.696 | 0 | 0 | 56.305 | 53.764 | 47.369 | 22.55 | 0 | 0 | 51.654 | 34.706 | [5 empty] | 0 | 0.626 | 37 | 3.7729 | 3.5111 | 0.98312 | 0.76923 | 2.7419 | 72.6735
2006-05-11 | 5:34 | 0 | 20.755 | 1 | 2 | 0 | 42.633 | 31.568 | 30.364 | 30.315 | 19.978 | 24.077 | 9.756 | 0 | 0 | 56.27 | 53.729 | 47.308 | 22.609 | 0 | 0 | 51.666 | 34.739 | [5 empty] | 0 | 12.318 | 38 | 3.7555 | 3.4945 | 0.98241 | 0.76923 | 2.7253 | 72.5694
2006-05-11 | 5:35 | 0 | 20.73 | 0 | 1 | 0 | 49.19 | 31.593 | 30.315 | 30.195 | 16.25 | 24.197 | 9.806 | 1 | 0 | 56.27 | 53.773 | 47.332 | 22.609 | 0 | 0 | 51.666 | 34.715 | [5 empty] | 0 | 18.995 | 39 | 3.7409 | 3.4807 | 0.98182 | 0.76923 | 2.7115 | 72.4819
2006-05-11 | 5:36 | 0 | 20.73 | 0 | 2 | 0 | 36.878 | 40.825 | 30.195 | 30.195 | 14.128 | 24.197 | 9.781 | 0 | 0 | 56.293 | 53.75 | 47.287 | 22.584 | 0 | 0 | 51.619 | 34.691 | [5 empty] | 0 | 6.683 | 40 | 3.7482 | 3.4876 | 0.98211 | 0.76923 | 2.7184 | 72.5257
2006-05-11 | 5:37 | 0 | 20.72 | 0 | 1 | 0 | 32.826 | 46.956 | 30.185 | 30.161 | 12.906 | 24.043 | 9.844 | 0 | 0 | 56.261 | 53.717 | 47.299 | 22.599 | 0 | 0 | 51.563 | 34.682 | [5 empty] | 0 | 2.665 | 41 | 3.7298 | 3.4702 | 0.98137 | 0.76923 | 2.701 | 72.4149
2006-05-11 | 5:38 | 0 | 20.72 | 0 | 2 | 0 | 31.485 | 38.334 | 29.979 | 30.026 | 12.325 | 24.053 | 9.879 | 1 | 0 | 56.202 | 53.706 | 47.241 | 22.633 | 0 | 0 | 51.573 | 34.739 | [5 empty] | 0 | 1.459 | 42 | 3.7196 | 3.4605 | 0.98096 | 0.76923 | 2.6913 | 72.3528
2006-05-11 | 5:39 | 0 | 20.72 | 0 | 1 | 0 | 31.051 | 34.165 | 29.92 | 30.016 | 11.968 | 24.067 | 9.919 | 0 | 0 | 56.238 | 53.696 | 47.208 | 22.574 | 0 | 0 | 51.54 | 34.658 | [5 empty] | 0 | 1.035 | 43 | 3.708 | 3.4494 | 0.98049 | 0.76923 | 2.6802 | 72.2815
2006-05-11 | 5:40 | 0 | 20.72 | 0 | 1 | 0 | 30.739 | 32.567 | 29.92 | 29.896 | 11.599 | 24.188 | 9.819 | 0 | 0 | 56.15 | 53.65 | 47.369 | 22.574 | 0 | 0 | 51.496 | 34.636 | [5 empty] | 0 | 0.843 | 44 | 3.7371 | 3.4771 | 0.98167 | 0.76923 | 2.7079 | 72.459
2006-05-11 | 5:41 | 0 | 20.706 | 0 | 2 | 0 | 30.555 | 31.784 | 29.979 | 29.786 | 11.486 | 24.053 | 9.977 | 0 | 0 | 56.248 | 53.706 | 47.241 | 22.609 | 0 | 0 | 51.573 | 34.691 | [5 empty] | 0 | 0.769 | 45 | 3.6911 | 3.4334 | 0.9798 | 0.76923 | 2.6641 | 72.1773
2006-05-11 | 5:42 | 0 | 20.73 | 0 | 1 | 0 | 30.411 | 31.423 | 29.81 | 29.881 | 11.385 | 24.031 | 10.002 | 0 | 0 | 56.225 | 53.682 | 47.287 | 22.609 | 0 | 0 | 51.552 | 34.67 | [5 empty] | 0 | 0.53 | 46 | 3.6838 | 3.4264 | 0.97951 | 0.76923 | 2.6572 | 72.1321
2006-05-11 | 5:43 | 0 | 20.755 | 0 | 2 | 0 | 30.17 | 31.11 | 29.472 | 29.714 | 11.287 | 23.982 | 10.002 | 0 | 0 | 56.225 | 53.659 | 47.355 | 22.584 | 0 | 0 | 51.528 | 34.67 | [5 empty] | 0 | 0.456 | 47 | 3.6838 | 3.4264 | 0.97951 | 0.76923 | 2.6572 | 72.1321
2006-05-11 | 5:44 | 0 | 20.743 | 0 | 1 | 0 | 30.161 | 30.857 | 29.293 | 29.486 | 11.274 | 24.09 | 10.04 | 0 | 0 | 56.172 | 53.65 | 47.208 | 22.621 | 0 | 0 | 51.54 | 34.658 | [5 empty] | 0 | 0.675 | 48 | 3.6728 | 3.4159 | 0.97906 | 0.76923 | 2.6467 | 72.0631
2006-05-11 | 5:45 | 1 | 20.767 | 0 | 2 | 0 | 36.466 | 30.69 | 29.244 | 29.244 | 19.892 | 23.945 | 10.04 | 0 | 0 | 56.193 | 53.626 | 47.208 | 22.621 | 0 | 0 | 51.54 | 34.634 | [5 empty] | 20.767 | 7.222 | 49 | 3.6728 | 3.4159 | 0.97906 | 0.76923 | 2.6467 | 72.0631
2006-05-11 | 5:46 | 0 | 20.743 | 1 | 1 | 0 | 50.35 | 30.497 | 29.293 | 29.099 | 16.979 | 23.874 | 10.04 | 1 | 0 | 56.126 | 53.626 | 47.231 | 22.621 | 0 | 0 | 51.54 | 34.658 | [5 empty] | 0 | 21.251 | 50 | 3.6728 | 3.4159 | 0.97906 | 0.76923 | 2.6467 | 72.0631
2006-05-11 | 5:47 | 0 | 20.743 | 0 | 2 | 0 | 36.914 | 37.524 | 29.317 | 29.099 | 15.176 | 23.923 | 10.113 | 0 | 0 | 56.126 | 53.626 | 47.161 | 22.645 | 0 | 0 | 51.519 | 34.61 | [5 empty] | 0 | 7.815 | 51 | 3.6515 | 3.3957 | 0.9782 | 0.76923 | 2.6265 | 71.9292
2006-05-11 | 5:48 | 0 | 20.743 | 0 | 1 | 0 | 32.039 | 46.748 | 29.268 | 29.003 | 14.04 | 23.945 | 10.04 | 0 | 0 | 56.15 | 53.626 | 47.276 | 22.596 | 0 | 0 | 51.496 | 34.634 | [5 empty] | 0 | 3.036 | 52 | 3.6728 | 3.4159 | 0.97906 | 0.76923 | 2.6467 | 72.0631
2006-05-11 | 5:49 | 0 | 20.718 | 0 | 2 | 0 | 30.57 | 38.253 | 29.099 | 29.123 | 13.424 | 24.139 | 10.163 | 1 | 0 | 56.103 | 53.582 | 47.255 | 22.621 | 0 | 0 | 51.496 | 34.589 | [5 empty] | 0 | 1.447 | 53 | 3.6369 | 3.3819 | 0.97761 | 0.76923 | 2.6127 | 71.8366
2006-05-11 | 5:50 | 0 | 20.743 | 0 | 1 | 0 | 30.038 | 33.412 | 29.123 | 28.908 | 13.175 | 23.969 | 10.065 | 0 | 0 | 56.079 | 53.603 | 47.117 | 22.621 | 0 | 0 | 51.496 | 34.61 | [5 empty] | 0 | 1.13 | 54 | 3.6655 | 3.409 | 0.97876 | 0.76923 | 2.6398 | 72.0174
2006-05-11 | 5:51 | 0 | 20.743 | 0 | 2 | 0 | 29.727 | 31.58 | 29.173 | 28.883 | 13.276 | 23.849 | 10.113 | 0 | 0 | 56.15 | 53.582 | 47.322 | 22.596 | 0 | 0 | 51.472 | 34.634 | [5 empty] | 0 | 0.844 | 55 | 3.6515 | 3.3957 | 0.9782 | 0.76923 | 2.6265 | 71.9292
2006-05-11 | 5:52 | 0 | 20.743 | 0 | 1 | 0 | 29.582 | 30.786 | 29.099 | 28.834 | 13.323 | 23.923 | 10.138 | 0 | 0 | 56.035 | 53.559 | 47.161 | 22.621 | 0 | 0 | 51.472 | 34.658 | [5 empty] | 0 | 0.748 | 56 | 3.6442 | 3.3888 | 0.9779 | 0.76923 | 2.6196 | 71.883
2006-05-11 | 5:53 | 0 | 20.718 | 0 | 1 | 0 | 29.437 | 30.401 | 28.908 | 28.908 | 13.447 | 23.825 | 10.188 | 0 | 0 | 56.103 | 53.559 | 47.185 | 22.596 | 0 | 0 | 51.449 | 34.634 | [5 empty] | 0 | 0.529 | 57 | 3.6297 | 3.375 | 0.97731 | 0.76923 | 2.6057 | 71.7901
2006-05-11 | 5:54 | 0 | 20.718 | 0 | 2 | 0 | 29.342 | 30.136 | 28.714 | 28.883 | 13.547 | 23.898 | 10.214 | 0 | 0 | 56.079 | 53.582 | 47.161 | 22.621 | 0 | 0 | 51.425 | 34.634 | [5 empty] | 0 | 0.459 | 58 | 3.6221 | 3.3678 | 0.97701 | 0.76923 | 2.5985 | 71.7414
2006-05-11 | 5:55 | 0 | 20.718 | 0 | 1 | 0 | 29.268 | 29.942 | 28.667 | 28.739 | 13.349 | 23.849 | 10.236 | 0 | 0 | 56.056 | 53.535 | 47.047 | 22.621 | 0 | 0 | 51.54 | 34.541 | [5 empty] | 0 | 0.529 | 59 | 3.6157 | 3.3617 | 0.97675 | 0.76923 | 2.5924 | 71.7001
2006-05-11 | 5:56 | 0 | 20.774 | 0 | 2 | 0 | 31.997 | 29.783 | 28.601 | 28.577 | 21.424 | 23.977 | 10.369 | 0 | 0 | 56.065 | 53.566 | 47.262 | 22.653 | 0 | 0 | 51.526 | 34.502 | [5 empty] | 0 | 3.42 | 60 | 3.5769 | 3.3249 | 0.97518 | 0.76923 | 2.5556 | 71.4472
2006-05-11 | 5:57 | 0 | 20.743 | 0 | 2 | 0 | 51.449 | 29.678 | 28.618 | 28.498 | 18.633 | 23.874 | 10.312 | 1 | 0 | 56.056 | 53.535 | 47.024 | 22.621 | 0 | 0 | 51.358 | 34.4 | [5 empty] | 0 | 22.951 | 61 | 3.5935 | 3.3406 | 0.97585 | 0.76923 | 2.5714 | 71.5563
2006-05-11 | 5:58 | 0 | 20.75 | 1 | 1 | 0 | 37.392 | 34.995 | 28.795 | 28.41 | 16.715 | 23.857 | 10.344 | 0 | 0 | 56.042 | 53.542 | 47.215 | 22.653 | 0 | 0 | 51.25 | 34.431 | [5 empty] | 0 | 8.982 | 62 | 3.5842 | 3.3318 | 0.97547 | 0.76923 | 2.5626 | 71.4952
2006-05-11 | 5:59 | 0 | 20.694 | 0 | 2 | 0 | 31.629 | 46.543 | 28.569 | 28.449 | 16.066 | 23.874 | 10.435 | 0 | 0 | 55.988 | 53.512 | 47.094 | 22.645 | 0 | 0 | 51.106 | 34.4 | [5 empty] | 0 | 3.18 | 63 | 3.5577 | 3.3066 | 0.9744 | 0.76923 | 2.5374 | 71.3197
2006-05-11 | 6:00 | 0 | 20.718 | 0 | 1 | 0 | 30.016 | 38.136 | 28.545 | 28.403 | 15.669 | 23.898 | 10.362 | 1 | 0 | 56.035 | 53.489 | 47.07 | 22.653 | 0 | 0 | 51.066 | 34.502 | [5 empty] | 0 | 1.613 | 64 | 3.579 | 3.3268 | 0.97526 | 0.76923 | 2.5576 | 71.4607
2006-05-11 | 6:01 | 0 | 20.75 | 0 | 2 | 0 | 29.396 | 32.95 | 28.675 | 28.361 | 15.48 | 23.906 | 10.395 | 0 | 0 | 56.019 | 53.444 | 47.117 | 22.621 | 0 | 0 | 50.945 | 34.424 | [5 empty] | 0 | 1.035 | 65 | 3.5694 | 3.3177 | 0.97487 | 0.76923 | 2.5484 | 71.3972
2006-05-11 | 6:02 | 0 | 20.75 | 0 | 1 | 0 | 29.197 | 30.906 | 28.569 | 28.354 | 15.201 | 23.8 | 10.485 | 0 | 0 | 56.012 | 53.465 | 46.979 | 22.621 | 0 | 0 | 50.877 | 34.447 | [5 empty] | 0 | 0.843 | 66 | 3.5432 | 3.2928 | 0.97381 | 0.76923 | 2.5235 | 71.2222
2006-05-11 | 6:03 | 0 | 20.743 | 0 | 2 | 0 | 29.003 | 30.161 | 28.643 | 28.523 | 14.93 | 23.898 | 10.485 | 0 | 0 | 55.988 | 53.465 | 47.024 | 22.621 | 0 | 0 | 50.854 | 34.447 | [5 empty] | 0 | 0.48 | 67 | 3.5432 | 3.2928 | 0.97381 | 0.76923 | 2.5235 | 71.2222
2006-05-11 | 6:04 | 0 | 20.806 | 0 | 1 | 0 | 28.996 | 29.935 | 28.609 | 28.442 | 15.043 | 24.082 | 10.598 | 0 | 0 | 56.072 | 53.573 | 47.061 | 22.709 | 0 | 0 | 50.891 | 34.51 | [5 empty] | 0 | 0.554 | 68 | 3.5103 | 3.2615 | 0.97247 | 0.76923 | 2.4922 | 70.9988
2006-05-11 | 6:05 | 0 | 20.806 | 0 | 2 | 0 | 28.851 | 29.646 | 28.393 | 28.393 | 14.673 | 23.888 | 10.623 | 0 | 0 | 56.117 | 53.526 | 47.084 | 22.685 | 0 | 0 | 50.868 | 34.534 | [5 empty] | 0 | 0.458 | 69 | 3.503 | 3.2546 | 0.97218 | 0.76923 | 2.4853 | 70.9488
2006-05-11 | 6:06 | 0 | 20.782 | 0 | 1 | 0 | 28.802 | 29.477 | 28.393 | 28.442 | 14.452 | 23.938 | 10.721 | 0 | 0 | 56.026 | 53.505 | 47.061 | 22.685 | 0 | 0 | 50.844 | 34.579 | [5 empty] | 0 | 0.36 | 70 | 3.4744 | 3.2274 | 0.97102 | 0.76923 | 2.4582 | 70.7508
2006-05-11 | 6:07 | 0 | 20.806 | 0 | 2 | 0 | 30.151 | 29.307 | 28.297 | 28.297 | 22.685 | 23.913 | 10.772 | 0 | 0 | 56.026 | 53.505 | 47.061 | 22.709 | 0 | 0 | 50.821 | 34.555 | [5 empty] | 0 | 1.854 | 71 | 3.4596 | 3.2133 | 0.97042 | 0.76923 | 2.4441 | 70.6464
2006-05-11 | 6:08 | 0 | 20.831 | 0 | 2 | 0 | 50.041 | 29.212 | 28.322 | 28.079 | 19.563 | 23.888 | 10.674 | 1 | 0 | 56.002 | 53.549 | 47.017 | 22.734 | 0 | 0 | 50.83 | 34.634 | [5 empty] | 0 | 21.962 | 72 | 3.4881 | 3.2404 | 0.97158 | 0.76923 | 2.4712 | 70.8461
2006-05-11 | 6:09 | 0 | 20.838 | 1 | 1 | 0 | 36.725 | 35.222 | 28.376 | 28.329 | 17.373 | 24.018 | 10.772 | 0 | 0 | 56.026 | 53.482 | 47.178 | 22.709 | 0 | 0 | 50.777 | 34.534 | [5 empty] | 0 | 8.396 | 73 | 3.4596 | 3.2133 | 0.97042 | 0.76923 | 2.4441 | 70.6464
2006-05-11 | 6:10 | 0 | 20.806 | 0 | 2 | 0 | 31.043 | 44.977 | 28.368 | 28.079 | 16.28 | 23.938 | 10.895 | 0 | 0 | 55.981 | 53.482 | 47.017 | 22.734 | 0 | 0 | 50.753 | 34.555 | [5 empty] | 0 | 2.964 | 74 | 3.4238 | 3.1793 | 0.96897 | 0.76923 | 2.41 | 70.3911
2006-05-11 | 6:11 | 0 | 20.814 | 0 | 2 | 0 | 29.582 | 36.349 | 28.376 | 28.064 | 15.991 | 24.139 | 11.026 | 0 | 0 | 56.012 | 53.489 | 47 | 22.741 | 0 | 0 | 50.807 | 34.586 | [5 empty] | 0 | 1.518 | 75 | 3.3856 | 3.143 | 0.96742 | 0.76923 | 2.3738 | 70.1132
2006-05-11 | 6:12 | 0 | 20.806 | 0 | 1 | 0 | 29.043 | 31.909 | 28.368 | 28.057 | 15.712 | 23.938 | 10.993 | 1 | 0 | 56.002 | 53.458 | 46.947 | 22.734 | 0 | 0 | 50.73 | 34.534 | [5 empty] | 0 | 0.986 | 76 | 3.3952 | 3.1521 | 0.96781 | 0.76923 | 2.3829 | 70.1838
2006-05-11 | 6:13 | 0 | 20.806 | 0 | 2 | 1 | 28.753 | 30.2 | 28.322 | 27.934 | 15.513 | 23.938 | 11.018 | 0 | 0 | 55.958 | 53.412 | 46.926 | 22.734 | 0 | 0 | 50.707 | 34.51 | [5 empty] | 0 | 0.819 | 77 | 3.388 | 3.1452 | 0.96752 | 0.76923 | 2.376 | 70.1303
2006-05-11 | 6:14 | 0 | 20.806 | 0 | 2 | 0 | 28.562 | 29.621 | 28.393 | 28.177 | 15.39 | 23.987 | 11.119 | 0 | 0 | 55.958 | 53.435 | 47.108 | 22.758 | 0 | 0 | 50.753 | 34.534 | [5 empty] | 0 | 0.385 | 0 | 3.3585 | 3.1173 | 0.96633 | 0.76923 | 2.348 | 69.9121
2006-05-11 | 6:15 | 0 | 20.831 | 0 | 1 | 0 | 28.442 | 29.332 | 28.322 | 28.057 | 15.169 | 24.129 | 11.141 | 0 | 0 | 55.911 | 53.412 | 46.97 | 22.709 | 0 | 0 | 50.683 | 34.51 | [5 empty] | 0 | 0.385 | 1 | 3.3521 | 3.1112 | 1.3968 | 1.2 | 1.9112 | 57.0135
2006-05-11 | 6:16 | 0 | 20.838 | 0 | 2 | 0 | 28.545 | 29.074 | 28.231 | 28.184 | 14.829 | 24.161 | 11.249 | 0 | 0 | 56.012 | 53.465 | 46.977 | 22.79 | 0 | 0 | 50.714 | 34.579 | [5 empty] | 0 | 0.361 | 2 | 3.3207 | 3.0813 | 1.3956 | 1.2 | 1.8813 | 56.6532
2006-05-11 | 6:17 | 0 | 20.814 | 0 | 2 | 0 | 28.474 | 28.979 | 28.089 | 27.944 | 14.756 | 23.969 | 11.267 | 0 | 0 | 55.935 | 53.435 | 46.947 | 22.734 | 0 | 0 | 50.707 | 34.579 | [5 empty] | 0 | 0.53 | 3 | 3.3154 | 3.0763 | 1.3953 | 1.2 | 1.8763 | 56.5925
2006-05-11 | 6:18 | 1 | 20.806 | 0 | 2 | 0 | 28.682 | 28.802 | 28.224 | 27.888 | 23.408 | 24.153 | 11.34 | 0 | 0 | 55.935 | 53.435 | 46.947 | 22.78 | 0 | 0 | 50.639 | 34.579 | [5 empty] | 20.806 | 0.794 | 4 | 3.2942 | 3.0561 | 1.3945 | 1.2 | 1.8561 | 56.3443
2006-05-11 | 6:19 | 0 | 20.782 | 0 | 2 | 0 | 48.69 | 28.707 | 28.032 | 27.839 | 19.809 | 23.938 | 11.39 | 1 | 0 | 55.888 | 53.391 | 46.879 | 22.805 | 0 | 0 | 50.616 | 34.534 | [5 empty] | 0 | 20.851 | 5 | 3.2796 | 3.0422 | 1.3939 | 1.2 | 1.8422 | 56.1724
2006-05-11 | 6:20 | 0 | 20.806 | 0 | 1 | 0 | 36.342 | 34.978 | 28.008 | 27.863 | 17.539 | 23.987 | 11.39 | 0 | 0 | 55.888 | 53.367 | 47.061 | 22.78 | 0 | 0 | 50.639 | 34.555 | [5 empty] | 0 | 8.479 | 6 | 3.2796 | 3.0422 | 1.3939 | 1.2 | 1.8422 | 56.1724
2006-05-11 | 6:21 | 0 | 20.831 | 1 | 2 | 0 | 30.801 | 43.908 | 28.103 | 28.008 | 16.179 | 24.153 | 11.463 | 0 | 0 | 55.935 | 53.367 | 46.993 | 22.78 | 0 | 0 | 50.569 | 34.555 | [5 empty] | 0 | 2.793 | 7 | 3.2584 | 3.022 | 1.393 | 1.2 | 1.822 | 55.9187
2006-05-11 | 6:22 | 0 | 20.831 | 0 | 2 | 0 | 29.236 | 35.12 | 27.912 | 27.839 | 16.154 | 24.082 | 11.538 | 1 | 0 | 55.865 | 53.391 | 46.97 | 22.78 | 0 | 0 | 50.616 | 34.579 | [5 empty] | 0 | 1.397 | 8 | 3.2365 | 3.0013 | 1.3922 | 1.2 | 1.8013 | 55.6546
2006-05-11 | 6:23 | 0 | 20.806 | 0 | 2 | 0 | 28.731 | 31.139 | 27.934 | 27.792 | 16.031 | 24.058 | 11.513 | 0 | 0 | 55.911 | 53.367 | 47.04 | 22.829 | 0 | 0 | 50.548 | 34.603 | [5 empty] | 0 | 0.939 | 9 | 3.2438 | 3.0082 | 1.3924 | 1.2 | 1.8082 | 55.7431
2006-05-11 | 6:24 | 0 | 20.779 | 0 | 1 | 0 | 28.439 | 29.741 | 28.03 | 27.836 | 16.003 | 24.2 | 11.508 | 0 | 0 | 55.893 | 53.302 | 46.996 | 22.778 | 0 | 0 | 50.55 | 34.538 | [5 empty] | 0 | 0.603 | 10 | 3.2453 | 3.0096 | 1.3925 | 1.2 | 1.8096 | 55.7607
2006-05-11 | 6:25 | 0 | 20.784 | 0 | 2 | 0 | 28.253 | 29.217 | 28.01 | 27.819 | 15.885 | 24.085 | 11.538 | 0 | 0 | 55.851 | 53.33 | 46.954 | 22.832 | 0 | 0 | 50.508 | 34.538 | [5 empty] | 0 | 0.434 | 11 | 3.2365 | 3.0013 | 1.3922 | 1.2 | 1.8013 | 55.6546
2006-05-11 | 6:26 | 0 | 20.755 | 0 | 2 | 0 | 28.204 | 28.952 | 28.108 | 27.866 | 15.835 | 24.134 | 11.611 | 0 | 0 | 55.874 | 53.33 | 46.886 | 22.856 | 0 | 0 | 50.555 | 34.538 | [5 empty] | 0 | 0.338 | 12 | 3.2153 | 2.9811 | 1.3913 | 1.2 | 1.7811 | 55.3941
2006-05-11 | 6:27 | 0 | 20.809 | 0 | 2 | 0 | 28.133 | 28.709 | 27.939 | 27.723 | 15.835 | 24.109 | 11.662 | 0 | 0 | 55.83 | 53.33 | 46.977 | 22.905 | 0 | 0 | 50.485 | 34.514 | [5 empty] | 0 | 0.41 | 13 | 3.2004 | 2.967 | 1.3907 | 1.2 | 1.767 | 55.2101
2006-05-11 | 6:28 | 0 | 20.76 | 0 | 2 | 0 | 28.108 | 28.589 | 27.964 | 27.745 | 15.639 | 24.109 | 11.687 | 0 | 0 | 55.83 | 53.33 | 46.839 | 22.881 | 0 | 0 | 50.508 | 34.538 | [5 empty] | 0 | 0.363 | 14 | 3.1931 | 2.96 | 1.3904 | 1.2 | 1.76 | 55.1193
2006-05-11 | 6:29 | 0 | 20.809 | 0 | 2 | 0 | 28.084 | 28.518 | 28.059 | 27.77 | 21.821 | 24.156 | 11.735 | 0 | 0 | 55.83 | 53.307 | 46.909 | 22.905 | 0 | 0 | 50.532 | 34.514 | [5 empty] | 0 | 0.314 | 15 | 3.1792 | 2.9468 | 1.3898 | 1.2 | 1.7468 | 54.9437
2006-05-11 | 6:30 | 0 | 20.755 | 0 | 2 | 0 | 47.271 | 28.39 | 27.861 | 27.885 | 20.924 | 24.031 | 11.729 | 1 | 0 | 55.823 | 53.232 | 46.767 | 22.851 | 0 | 0 | 50.48 | 34.486 | [5 empty] | 0 | 19.386 | 16 | 3.1809 | 2.9484 | 1.3899 | 1.2 | 1.7484 | 54.9657
2006-05-11 | 6:31 | 0 | 20.809 | 0 | 2 | 0 | 36.605 | 34.019 | 27.866 | 27.699 | 19.244 | 24.109 | 11.835 | 0 | 0 | 55.83 | 53.33 | 46.977 | 22.952 | 0 | 0 | 50.508 | 34.491 | [5 empty] | 0 | 8.906 | 17 | 3.15 | 2.9191 | 1.3886 | 1.2 | 1.7191 | 54.5729
2006-05-11 | 6:32 | 0 | 20.755 | 0 | 2 | 0 | 30.705 | 43.181 | 27.741 | 27.645 | 18.399 | 24.175 | 11.805 | 0 | 0 | 55.802 | 53.232 | 46.905 | 22.922 | 0 | 0 | 50.457 | 34.486 | [5 empty] | 0 | 3.06 | 18 | 3.1588 | 2.9274 | 1.389 | 1.2 | 1.7274 | 54.6848
2006-05-11 | 6:33 | 0 | 20.784 | 1 | 1 | 0 | 29.072 | 34.419 | 27.745 | 27.554 | 17.492 | 24.205 | 11.835 | 0 | 0 | 55.755 | 53.279 | 46.835 | 22.922 | 0 | 0 | 50.457 | 34.51 | [5 empty] | 0 | 1.518 | 19 | 3.15 | 2.9191 | 1.3886 | 1.2 | 1.7191 | 54.5729
2006-05-11 | 6:34 | 0 | 20.784 | 0 | 2 | 0 | 28.469 | 30.661 | 27.915 | 27.505 | 17.047 | 24.134 | 11.958 | 1 | 0 | 55.76 | 53.307 | 46.839 | 22.952 | 0 | 0 | 50.464 | 34.538 | [5 empty] | 0 | 0.964 | 20 | 3.1142 | 2.885 | 1.3872 | 1.2 | 1.685 | 54.1073
2006-05-11 | 6:35 | 0 | 20.784 | 0 | 2 | 0 | 28.253 | 29.457 | 27.915 | 27.65 | 17.072 | 24.18 | 11.908 | 0 | 0 | 55.76 | 53.283 | 46.771 | 22.952 | 0 | 0 | 50.417 | 34.491 | [5 empty] | 0 | 0.603 | 21 | 3.1288 | 2.8989 | 1.3878 | 1.2 | 1.6989 | 54.2978
2006-05-11 | 6:36 | 0 | 20.809 | 0 | 2 | 0 | 28.059 | 28.952 | 28.01 | 27.601 | 17.243 | 24.254 | 12.006 | 0 | 0 | 55.806 | 53.283 | 46.839 | 22.976 | 0 | 0 | 50.464 | 34.514 | [5 empty] | 0 | 0.458 | 22 | 3.1003 | 2.8717 | 1.3866 | 1.2 | 1.6717 | 53.9227
2006-05-11 | 6:37 | 0 | 20.809 | 0 | 2 | 0 | 27.964 | 28.663 | 27.939 | 27.77 | 17.021 | 24.229 | 12.081 | 0 | 0 | 55.783 | 53.26 | 46.795 | 23.025 | 0 | 0 | 50.441 | 34.538 | [5 empty] | 0 | 0.194 | 23 | 3.0784 | 2.851 | 1.3857 | 1.2 | 1.651 | 53.6309
2006-05-11 | 6:38 | 0 | 20.784 | 0 | 2 | 0 | 27.939 | 28.469 | 27.819 | 27.65 | 17.195 | 24.156 | 12.006 | 0 | 0 | 55.76 | 53.216 | 46.933 | 23.025 | 0 | 0 | 50.464 | 34.514 | [5 empty] | 0 | 0.289 | 24 | 3.1003 | 2.8717 | 1.3866 | 1.2 | 1.6717 | 53.9227
2006-05-11 | 6:39 | 0 | 20.809 | 0 | 2 | 0 | 27.939 | 28.349 | 27.866 | 27.674 | 17.293 | 24.254 | 12.132 | 0 | 0 | 55.76 | 53.237 | 46.933 | 23.05 | 0 | 0 | 50.417 | 34.514 | [5 empty] | 0 | 0.265 | 25 | 3.0636 | 2.8369 | 1.3851 | 1.2 | 1.6369 | 53.43
2006-05-11 | 6:40 | 0 | 20.779 | 0 | 2 | 0 | 27.934 | 28.248 | 27.91 | 27.62 | 20.561 | 24.345 | 12.102 | 0 | 0 | 55.685 | 53.209 | 46.743 | 23.02 | 0 | 0 | 50.366 | 34.438 | [5 empty] | 0 | 0.314 | 26 | 3.0723 | 2.8452 | 1.3855 | 1.2 | 1.6452 | 53.5484
2006-05-11 | 6:41 | 0 | 20.809 | 0 | 2 | 0 | 45.212 | 28.253 | 27.699 | 27.674 | 22.182 | 24.229 | 12.205 | 0 | 0 | 55.692 | 53.216 | 46.748 | 23.025 | 0 | 0 | 50.394 | 34.467 | [5 empty] | 0 | 17.538 | 27 | 3.0423 | 2.8167 | 1.3843 | 1.2 | 1.6167 | 53.1392
2006-05-11 | 6:42 | 0 | 20.76 | 0 | 2 | 0 | 37.545 | 32.493 | 27.77 | 27.601 | 19.93 | 24.249 | 12.298 | 1 | 0 | 55.708 | 53.188 | 46.788 | 23.02 | 0 | 0 | 50.366 | 34.438 | [5 empty] | 0 | 9.944 | 28 | 3.0152 | 2.7909 | 1.3832 | 1.2 | 1.5909 | 52.7627
2006-05-11 | 6:43 | 0 | 20.784 | 0 | 2 | 0 | 30.83 | 43.044 | 27.699 | 27.481 | 18.972 | 24.278 | 12.303 | 0 | 0 | 55.713 | 53.192 | 46.748 | 23.05 | 0 | 0 | 50.394 | 34.443 | [5 empty] | 0 | 3.349 | 29 | 3.0138 | 2.7895 | 1.3831 | 1.2 | 1.5895 | 52.7423
2006-05-11 | 6:44 | 0 | 20.713 | 1 | 2 | 0 | 28.856 | 34.232 | 27.53 | 27.434 | 18.505 | 24.303 | 12.257 | 0 | 0 | 55.643 | 53.143 | 46.725 | 23.05 | 0 | 0 | 50.277 | 34.373 | [5 empty] | 0 | 1.422 | 30 | 3.0272 | 2.8023 | 1.3837 | 1.2 | 1.6023 | 52.9295
2006-05-11 | 6:45 | 0 | 20.794 | 0 | 2 | 0 | 28.309 | 30.381 | 27.537 | 27.37 | 18.045 | 24.335 | 12.313 | 1 | 0 | 55.673 | 53.197 | 46.641 | 23.057 | 0 | 0 | 50.354 | 34.404 | [5 empty] | 0 | 0.939 | 31 | 3.0109 | 2.7868 | 1.383 | 1.2 | 1.5868 | 52.7014
2006-05-11 | 6:46 | 0 | 20.787 | 0 | 2 | 0 | 27.988 | 29.168 | 27.579 | 27.314 | 18.11 | 24.327 | 12.355 | 0 | 0 | 55.666 | 53.143 | 46.792 | 23.025 | 0 | 0 | 50.3 | 34.397 | [5 empty] | 0 | 0.674 | 32 | 2.9986 | 2.7751 | 1.3825 | 1.2 | 1.5751 | 52.5286
2006-05-11 | 6:47 | 0 | 20.794 | 0 | 2 | 0 | 27.875 | 28.719 | 27.731 | 27.417 | 18.241 | 24.406 | 12.511 | 0 | 0 | 55.673 | 53.174 | 46.778 | 23.106 | 0 | 0 | 50.331 | 34.428 | [5 empty] | 0 | 0.458 | 33 | 2.9532 | 2.732 | 1.3807 | 1.2 | 1.532 | 51.8745
2006-05-11 | 6:48 | 0 | 20.762 | 0 | 2 | 0 | 27.868 | 28.469 | 27.65 | 27.603 | 18.085 | 24.327 | 12.454 | 0 | 0 | 55.666 | 53.12 | 46.816 | 23.05 | 0 | 0 | 50.3 | 34.419 | [5 empty] | 0 | 0.265 | 34 | 2.9698 | 2.7477 | 1.3813 | 1.2 | 1.5477 | 52.1158
2006-05-11 | 6:49 | 0 | 20.819 | 0 | 2 | 0 | 27.851 | 28.211 | 27.731 | 27.682 | 18.02 | 24.479 | 12.562 | 0 | 0 | 55.65 | 53.15 | 46.631 | 23.05 | 0 | 0 | 50.277 | 34.373 | [5 empty] | 0 | 0.169 | 35 | 2.9383 | 2.7178 | 1.3801 | 1.2 | 1.5178 | 51.6562
2006-05-11 | 6:50 | 0 | 20.819 | 0 | 2 | 0 | 27.802 | 28.165 | 27.723 | 27.53 | 17.886 | 24.494 | 12.627 | 0 | 0 | 55.643 | 53.12 | 46.701 | 23.074 | 0 | 0 | 50.256 | 34.397 | [5 empty] | 0 | 0.272 | 36 | 2.9194 | 2.6998 | 1.3793 | 1.2 | 1.4998 | 51.3748
2006-05-11 | 6:51 | 0 | 20.819 | 0 | 2 | 0 | 27.78 | 28.211 | 27.66 | 27.537 | 19.279 | 24.649 | 12.71 | 0 | 0 | 55.65 | 53.15 | 46.685 | 23.106 | 0 | 0 | 50.331 | 34.45 | [5 empty] | 0 | 0.243 | 37 | 2.8952 | 2.6769 | 1.3783 | 1.2 | 1.4769 | 51.0102
2006-05-11 | 6:52 | 1 | 20.787 | 0 | 2 | 0 | 42.456 | 28.084 | 27.53 | 27.505 | 22.302 | 24.472 | 12.652 | 0 | 0 | 55.596 | 53.099 | 46.587 | 23.074 | 0 | 0 | 50.233 | 34.397 | [5 empty] | 20.787 | 14.951 | 38 | 2.9121 | 2.6929 | 1.379 | 1.2 | 1.4929 | 51.2657
2006-05-11 | 6:53 | 0 | 20.762 | 0 | 2 | 0 | 38.767 | 30.95 | 27.603 | 27.483 | 20.738 | 24.423 | 12.7 | 1 | 0 | 55.575 | 53.076 | 46.631 | 23.074 | 0 | 0 | 50.256 | 34.397 | [5 empty] | 0 | 11.284 | 39 | 2.8982 | 2.6796 | 1.3784 | 1.2 | 1.4796 | 51.0545
2006-05-11 | 6:54 | 0 | 20.762 | 0 | 2 | 0 | 30.95 | 43.068 | 27.41 | 27.385 | 19.789 | 24.712 | 12.848 | 0 | 0 | 55.643 | 53.076 | 46.587 | 23.099 | 0 | 0 | 50.233 | 34.373 | [5 empty] | 0 | 3.565 | 40 | 2.8551 | 2.6387 | 1.3767 | 1.2 | 1.4387 | 50.3903
2006-05-11 | 6:55 | 0 | 20.794 | 0 | 2 | 0 | 28.888 | 34.146 | 27.441 | 27.37 | 19.551 | 24.6 | 12.881 | 0 | 0 | 55.582 | 53.106 | 46.571 | 23.131 | 0 | 0 | 51.846 | 33.51 | [5 empty] | 0 | 1.518 | 41 | 2.8455 | 2.6295 | 1.3763 | 1.2 | 1.4295 | 50.2394
2006-05-11 | 6:56 | 0 | 20.762 | 1 | 2 | 0 | 28.179 | 30.276 | 27.434 | 27.218 | 19.048 | 24.543 | 12.775 | 1 | 0 | 55.62 | 52.985 | 46.517 | 23.099 | 2 | 0 | 56.798 | 23.555 | [5 empty] | 0 | 0.961 | 42 | 2.8763 | 2.6589 | 1.3776 | 1.2 | 1.4589 | 50.7204
2006-05-11 | 6:57 | 0 | 20.819 | 0 | 2 | 0 | 27.971 | 29.008 | 27.682 | 27.272 | 20.794 | 24.72 | 13.029 | 0 | 0 | 51.654 | 52.938 | 46.473 | 23.121 | 0 | 0 | 57.628 | 21.991 | [5 empty] | 0 | 0.699 | 43 | 2.8024 | 2.5886 | 1.3746 | 1.2 | 1.3886 | 49.5502
2006-05-11 | 6:58 | 0 | 20.787 | 0 | 15 | 0 | 49.635 | 28.589 | 29.795 | 43.968 | 43.992 | 24.744 | 13.054 | 1 | 0 | 51.295 | 52.67 | 47.007 | 23.153 | 0 | 0 | 57.747 | 21.419 | [5 empty] | 0 | 5.667 | 44 | 2.7951 | 2.5817 | 1.3743 | 1.2 | 1.3817 | 49.4317
2006-05-11 | 6:59 | 1 | 20.865 | 0 | 15 | 0 | 61.243 | 28.55 | 33.347 | 52.646 | 56.063 | 24.791 | 13.105 | 2 | 0 | 59.383 | 52.074 | 53.93 | 23.177 | 0 | 0 | 57.678 | 21.493 | [5 empty] | 20.865 | 8.597 | 45 | 2.7802 | 2.5675 | 1.3737 | 1.2 | 1.3675 | 49.188
2006-05-11 | 7:00 | 1 | 20.841 | 0 | 15 | 0 | 67.566 | 28.574 | 37.411 | 58.306 | 56.827 | 24.864 | 13.105 | 2 | 0 | 65.796 | 51.89 | 58.845 | 23.153 | 0 | 0 | 57.612 | 26.983 | [5 empty] | 20.841 | 9.26 | 46 | 2.7802 | 2.5675 | 1.3737 | 1.2 | 1.3675 | 49.188
2006-05-11 | 7:01 | 1 | 20.841 | 0 | 15 | 0 | 70.113 | 28.501 | 40.937 | 61.469 | 57.03 | 24.96 | 13.152 | 0 | 0 | 68.818 | 52.165 | 61.469 | 23.177 | 0 | 0 | 57.5 | 32.876 | [5 empty] | 20.841 | 8.644 | 47 | 2.7665 | 2.5545 | 1.3731 | 1.2 | 1.3545 | 48.9611
2006-05-11 | 7:02 | 0 | 20.865 | 1 | 15 | 0 | 71.059 | 28.501 | 43.52 | 62.925 | 57.904 | 24.889 | 13.301 | 0 | 0 | 70.026 | 52.761 | 62.902 | 23.153 | 0 | 0 | 57.455 | 37.036 | [5 empty] | 0 | 8.134 | 48 | 2.7231 | 2.5133 | 1.3713 | 1.2 | 1.3133 | 48.2266
2006-05-11 | 7:03 | 1 | 20.809 | 0 | 15 | 1 | 71.249 | 28.469 | 45.693 | 63.815 | 58.434 | 24.882 | 13.245 | 1 | 1 | 70.415 | 53.442 | 63.726 | 23.146 | 0 | 0 | 57.425 | 39.894 | [5 empty] | 20.809 | 7.434 | 49 | 2.7395 | 2.5288 | 1.372 | 1.2 | 1.3288 | 48.5054
2006-05-11 | 7:04 | 1 | 20.816 | 0 | 15 | 0 | 71.35 | 28.55 | 47.376 | 64.543 | 59.004 | 25.031 | 13.349 | 0 | 0 | 70.645 | 54.187 | 64.477 | 23.177 | 0 | 0 | 57.592 | 41.97 | [5 empty] | 20.816 | 6.807 | 0 | 2.7092 | 2.5 | 1.3708 | 1.2 | 1.3 | 47.985
2006-05-11 | 7:05 | 0 | 20.848 | 0 | 14 | 0 | 71.421 | 28.677 | 48.828 | 65.045 | 60.088 | 25.087 | 13.356 | 0 | 0 | 70.712 | 54.828 | 64.969 | 23.153 | 0 | 0 | 57.795 | 43.592 | [5 empty] | 0 | 6.376 | 1 | 2.7071 | 2.4981 | 1.7923 | 1.6216 | 0.87644 | 32.3751
2006-05-11 | 7:06 | 1 | 20.895 | 0 | 15 | 0 | 71.392 | 28.741 | 49.782 | 65.665 | 60.531 | 25.127 | 13.447 | 0 | 0 | 70.777 | 55.447 | 65.462 | 23.224 | 0 | 0 | 58.107 | 44.83 | [5 empty] | 20.895 | 5.727 | 2 | 2.6806 | 2.4729 | 1.7912 | 1.6216 | 0.85125 | 31.7555
2006-05-11 | 7:07 | 0 | 20.841 | 0 | 8 | 0 | 69.744 | 52.903 | 40.045 | 65.62 | 52.81 | 25.225 | 13.421 | 0 | 0 | 70.558 | 56.021 | 65.551 | 23.224 | 0 | 0 | 58.333 | 45.471 | [5 empty] | 0 | 4.124 | 3 | 2.6882 | 2.4801 | 1.7916 | 1.6216 | 0.85845 | 31.9338
2006-05-11 | 7:08 | 0 | 20.848 | 1 | 2 | 0 | 67.24 | 67.354 | 31.374 | 59.125 | 42.379 | 25.352 | 13.504 | 0 | 0 | 69.093 | 56.478 | 63.81 | 23.231 | 0 | 0 | 58.609 | 45.226 | [5 empty] | 0 | 8.115 | 4 | 2.664 | 2.4571 | 1.7906 | 1.6216 | 0.83547 | 31.3611
2006-05-11 | 7:09 | 0 | 20.873 | 0 | 2 | 0 | 65.335 | 67.331 | 28.918 | 38.712 | 36.481 | 25.521 | 13.552 | 1 | 0 | 67.577 | 56.793 | 60.672 | 23.209 | 0 | 0 | 58.879 | 44.837 | [5 empty] | 0 | 26.623 | 5 | 2.6501 | 2.4438 | 1.79 | 1.6216 | 0.82218 | 31.0252
2006-05-11 | 7:10 | 0 | 20.841 | 0 | 0 | 0 | 64.027 | 66.471 | 28.187 | 32.948 | 34.732 | 25.514 | 13.447 | 0 | 0 | 66.382 | 57.01 | 57.861 | 23.177 | 0 | 0 | 59.027 | 44.346 | [5 empty] | 0 | 31.079 | 6 | 2.6806 | 2.4729 | 1.7912 | 1.6216 | 0.85125 | 31.7555
2006-05-11 | 7:11 | 0 | 20.873 | 0 | 0 | 0 | 63.498 | 66.12 | 28.219 | 32.338 | 33.354 | 25.521 | 13.504 | 0 | 0 | 65.538 | 57.22 | 55.82 | 23.209 | 0 | 0 | 59.148 | 43.882 | [5 empty] | 0 | 31.16 | 7 | 2.664 | 2.4571 | 1.7906 | 1.6216 | 0.83547 | 31.3611
2006-05-11 | 7:12 | 0 | 20.823 | 0 | 0 | 0 | 62.891 | 65.716 | 28.268 | 32.507 | 32.242 | 25.546 | 13.429 | 0 | 0 | 64.864 | 57.332 | 54.147 | 23.209 | 0 | 0 | 59.26 | 43.389 | [5 empty] | 0 | 30.384 | 8 | 2.6859 | 2.4779 | 1.7915 | 1.6216 | 0.85623 | 31.879
2006-05-11 | 7:13 | 0 | 20.873 | 0 | 0 | 0 | 62.398 | 64.931 | 28.484 | 32.931 | 29.857 | 25.568 | 13.53 | 0 | 0 | 64.394 | 57.421 | 52.954 | 23.256 | 0 | 0 | 59.303 | 43.013 | [5 empty] | 0 | 29.467 | 9 | 2.6565 | 2.4499 | 1.7903 | 1.6216 | 0.82827 | 31.1796
2006-05-11 | 7:14 | 0 | 20.873 | 0 | 0 | 0 | 61.859 | 63.676 | 28.677 | 33.424 | 29.521 | 25.593 | 13.628 | 0 | 0 | 63.99 | 57.532 | 51.878 | 23.209 | 0 | 0 | 59.395 | 42.614 | [5 empty] | 0 | 28.435 | 10 | 2.6279 | 2.4228 | 1.7891 | 1.6216 | 0.80115 | 30.4859
2006-05-11 | 7:15 | 0 | 20.823 | 0 | 0 | 0 | 61.323 | 62.22 | 28.797 | 34.06 | 28.822 | 25.568 | 13.53 | 0 | 0 | 63.653 | 57.601 | 51.075 | 23.231 | 0 | 0 | 59.372 | 42.19 | [5 empty] | 0 | 27.263 | 11 | 2.6565 | 2.4499 | 1.7903 | 1.6216 | 0.82827 | 31.1796
2006-05-11 | 7:16 | 0 | 20.895 | 0 | 0 | 0 | 60.784 | 60.919 | 29.038 | 34.529 | 27.689 | 25.737 | 13.628 | 0 | 0 | 63.429 | 57.621 | 50.525 | 23.209 | 0 | 0 | 59.438 | 41.86 | [5 empty] | 0 | 26.255 | 12 | 2.6279 | 2.4228 | 1.7891 | 1.6216 | 0.80115 | 30.4859
2006-05-11 | 7:17 | 0 | 20.873 | 0 | 0 | 0 | 60.291 | 59.73 | 29.182 | 35.069 | 27.569 | 25.521 | 13.552 | 0 | 0 | 63.116 | 57.69 | 50.179 | 23.256 | 0 | 0 | 59.438 | 41.509 | [5 empty] | 0 | 25.222 | 13 | 2.6501 | 2.4438 | 1.79 | 1.6216 | 0.82218 | 31.0252
2006-05-11 | 7:18 | 0 | 20.873 | 0 | 0 | 0 | 59.73 | 58.653 | 29.447 | 35.139 | 27.255 | 25.497 | 13.577 | 0 | 0 | 62.913 | 57.713 | 50.065 | 23.231 | 0 | 0 | 59.506 | 41.133 | [5 empty] | 0 | 24.591 | 14 | 2.6428 | 2.4369 | 1.7897 | 1.6216 | 0.81526 | 30.8488
2006-05-11 | 7:19 | 0 | 20.873 | 0 | 0 | 0 | 59.214 | 57.667 | 29.567 | 35.421 | 26.654 | 25.521 | 13.751 | 0 | 0 | 62.713 | 57.779 | 49.768 | 23.256 | 0 | 0 | 59.529 | 40.803 | [5 empty] | 0 | 23.793 | 15 | 2.5921 | 2.3887 | 1.7877 | 1.6216 | 0.7671 | 29.5937
2006-05-11 | 7:20 | 0 | 20.904 | 0 | 0 | 0 | 58.662 | 56.868 | 29.577 | 35.407 | 26.323 | 25.504 | 13.907 | 0 | 0 | 62.585 | 57.786 | 49.614 | 23.217 | 0 | 0 | 59.513 | 40.552 | [5 empty] | 0 | 23.255 | 16 | 2.5467 | 2.3455 | 1.7858 | 1.6216 | 0.72392 | 28.426
2006-05-11 | 7:21 | 0 | 20.873 | 0 | 0 | 0 | 58.117 | 56.051 | 29.567 | 35.421 | 25.497 | 25.521 | 13.899 | 0 | 0 | 62.398 | 57.824 | 49.516 | 23.209 | 0 | 0 | 59.484 | 40.294 | [5 empty] | 0 | 22.696 | 17 | 2.549 | 2.3478 | 1.7859 | 1.6216 | 0.72614 | 28.4869
2006-05-11 | 7:22 | 0 | 20.895 | 0 | 0 | 0 | 57.674 | 55.417 | 29.793 | 35.665 | 26.083 | 25.723 | 13.957 | 0 | 0 | 62.293 | 57.831 | 49.386 | 23.263 | 0 | 0 | 59.468 | 40.107 | [5 empty] | 0 | 22.009 | 18 | 2.5321 | 2.3317 | 1.7852 | 1.6216 | 0.71008 | 28.0429
2006-05-11 | 7:23 | 0 | 20.904 | 0 | 0 | 0 | 57.151 | 54.744 | 29.665 | 35.469 | 26.51 | 25.546 | 13.899 | 0 | 0 | 62.22 | 57.824 | 49.4 | 23.256 | 0 | 0 | 59.395 | 39.817 | [5 empty] | 0 | 21.682 | 19 | 2.549 | 2.3478 | 1.7859 | 1.6216 | 0.72614 | 28.4869
2006-05-11 | 7:24 | 0 | 20.951 | 0 | 0 | 0 | 56.665 | 54.268 | 29.889 | 35.476 | 25.745 | 25.671 | 14.052 | 0 | 0 | 62.158 | 57.898 | 49.316 | 23.334 | 0 | 0 | 59.445 | 39.657 | [5 empty] | 0 | 21.189 | 20 | 2.5045 | 2.3054 | 1.7841 | 1.6216 | 0.68378 | 27.3027
2006-05-11 | 7:25 | 0 | 20.926 | 0 | 1 | 0 | 55.414 | 58.098 | 29.984 | 31.141 | 24.877 | 25.745 | 14.251 | 0 | 0 | 62.09 | 57.898 | 49.43 | 23.31 | 0 | 0 | 59.399 | 39.447 | [5 empty] | 0 | 24.273 | 21 | 2.4465 | 2.2503 | 1.7818 | 1.6216 | 0.6287 | 25.6979
2006-05-11 | 7:26 | 0 | 20.951 | 0 | 0 | 0 | 53.099 | 58.009 | 31.718 | 29.455 | 24.227 | 25.72 | 14.201 | 0 | 0 | 62.023 | 57.92 | 49.201 | 23.31 | 0 | 0 | 59.333 | 39.212 | [5 empty] | 0 | 23.644 | 22 | 2.4611 | 2.2642 | 1.7823 | 1.6216 | 0.64254 | 26.1082
2006-05-11 | 7:27 | 0 | 20.973 | 0 | 1 | 0 | 51.883 | 57.852 | 31.983 | 29.236 | 28.057 | 25.696 | 14.349 | 0 | 0 | 61.978 | 57.943 | 49.178 | 23.31 | 0 | 0 | 59.376 | 39.047 | [5 empty] | 0 | 22.647 | 23 | 2.418 | 2.2232 | 1.7806 | 1.6216 | 0.60158 | 24.8793
2006-05-11 | 7:28 | 0 | 20.951 | 0 | 1 | 0 | 52.296 | 56.305 | 31.862 | 28.66 | 28.66 | 25.72 | 14.326 | 0 | 0 | 61.912 | 57.943 | 49.084 | 23.31 | 0 | 0 | 59.287 | 38.882 | [5 empty] | 0 | 23.636 | 24 | 2.4247 | 2.2296 | 1.7809 | 1.6216 | 0.60794 | 25.0732
2006-05-11 | 7:29 | 0 | 20.951 | 0 | 1 | 0 | 49.659 | 54.91 | 30.2 | 29.575 | 29.526 | 25.696 | 14.301 | 0 | 0 | 61.889 | 57.943 | 49.108 | 23.359 | 0 | 0 | 59.287 | 38.696 | [5 empty] | 0 | 20.084 | 25 | 2.4319 | 2.2365 | 1.7812 | 1.6216 | 0.61486 | 25.2827
2006-05-11 | 7:30 | 0 | 20.951 | 0 | 1 | 0 | 49.911 | 52.205 | 28.9 | 30.707 | 29.815 | 25.696 | 14.425 | 0 | 0 | 61.731 | 57.92 | 49.131 | 23.334 | 0 | 0 | 59.264 | 38.555 | [5 empty] | 0 | 19.204 | 26 | 2.3958 | 2.2022 | 1.7797 | 1.6216 | 0.58054 | 24.2311
2006-05-11 | 7:31 | 0 | 20.951 | 0 | 1 | 0 | 51.722 | 52.847 | 27.961 | 30.298 | 29.455 | 25.696 | 14.349 | 0 | 0 | 61.642 | 57.943 | 49.131 | 23.31 | 0 | 0 | 59.198 | 38.437 | [5 empty] | 0 | 21.424 | 27 | 2.418 | 2.2232 | 1.7806 | 1.6216 | 0.60158 | 24.8793
2006-05-11 | 7:32 | 0 | 20.973 | 0 | 2 | 0 | 47.801 | 48.237 | 27.768 | 29.43 | 30.514 | 25.72 | 14.276 | 0 | 0 | 61.574 | 57.943 | 48.926 | 23.334 | 0 | 0 | 59.242 | 38.248 | [5 empty] | 0 | 18.371 | 28 | 2.4392 | 2.2434 | 1.7815 | 1.6216 | 0.62178 | 25.4909
2006-05-11 | 7:33 | 0 | 20.973 | 0 | 1 | 0 | 53.626 | 52.067 | 27.598 | 28.251 | 28.371 | 25.671 | 14.301 | 0 | 0 | 61.462 | 57.898 | 48.947 | 23.334 | 0 | 0 | 59.153 | 38.083 | [5 empty] | 0 | 25.375 | 29 | 2.4319 | 2.2365 | 1.7812 | 1.6216 | 0.61486 | 25.2827
2006-05-11 | 7:34 | 1 | 21.005 | 0 | 1 | 0 | 46.204 | 49.827 | 27.439 | 27.704 | 30.425 | 25.777 | 14.309 | 0 | 0 | 61.403 | 57.95 | 48.886 | 23.366 | 0 | 0 | 59.182 | 37.997 | [5 empty] | 21.005 | 18.5 | 30 | 2.4296 | 2.2343 | 1.7811 | 1.6216 | 0.61265 | 25.2158
2006-05-11 | 7:35 | 0 | 21.005 | 0 | 1 | 0 | 54.894 | 52.303 | 27.584 | 27.535 | 28.378 | 25.703 | 14.309 | 1 | 0 | 61.311 | 57.95 | 48.886 | 23.391 | 0 | 0 | 59.137 | 37.88 | [5 empty] | 0 | 27.359 | 31 | 2.4296 | 2.2343 | 1.7811 | 1.6216 | 0.61265 | 25.2158
2006-05-11 | 7:36 | 0 | 21.005 | 0 | 1 | 0 | 44.367 | 51.547 | 27.39 | 27.414 | 30.352 | 25.897 | 14.432 | 0 | 0 | 61.2 | 57.95 | 48.933 | 23.342 | 0 | 0 | 59.137 | 37.763 | [5 empty] | 0 | 16.953 | 32 | 2.3938 | 2.2002 | 1.7796 | 1.6216 | 0.5786 | 24.1708
2006-05-11 | 7:37 | 0 | 20.951 | 1 | 1 | 0 | 57.829 | 51.171 | 27.287 | 27.164 | 28.66 | 25.865 | 14.425 | 0 | 0 | 61.081 | 57.875 | 48.765 | 23.31 | 0 | 0 | 59.13 | 37.636 | [5 empty] | 0 | 30.665 | 33 | 2.3958 | 2.2022 | 1.7797 | 1.6216 | 0.58054 | 24.2311
2006-05-11 | 7:38 | 0 | 21.005 | 0 | 1 | 0 | 45.929 | 52.441 | 27.461 | 27.319 | 27.125 | 25.727 | 14.432 | 1 | 0 | 61.022 | 57.904 | 48.909 | 23.366 | 0 | 0 | 59.116 | 37.528 | [5 empty] | 0 | 18.61 | 34 | 2.3938 | 2.2002 | 1.7796 | 1.6216 | 0.5786 | 24.1708
2006-05-11 | 7:39 | 0 | 20.951 | 0 | 1 | 0 | 36.462 | 49.155 | 27.383 | 27.287 | 25.985 | 25.696 | 14.374 | 0 | 0 | 60.901 | 57.875 | 48.695 | 23.31 | 0 | 0 | 58.995 | 37.449 | [5 empty] | 0 | 9.175 | 35 | 2.4107 | 2.2163 | 1.7803 | 1.6216 | 0.59466 | 24.6674
2006-05-11 | 7:40 | 0 | 20.951 | 0 | 1 | 1 | 32.584 | 53.626 | 27.287 | 27.093 | 25.141 | 25.816 | 14.45 | 0 | 0 | 60.789 | 57.875 | 48.741 | 23.31 | 0 | 0 | 58.995 | 37.378 | [5 empty] | 0 | 5.491 | 36 | 2.3886 | 2.1952 | 1.7794 | 1.6216 | 0.57362 | 24.0152
2006-05-11 | 7:41 | 0 | 21.029 | 0 | 1 | 0 | 30.906 | 48.748 | 27.245 | 27.125 | 24.45 | 25.897 | 14.754 | 0 | 0 | 60.775 | 57.882 | 48.725 | 23.366 | 0 | 0 | 59.025 | 37.315 | [5 empty] | 0 | 3.781 | 0 | 2.3 | 2.1111 | 1.7758 | 1.6216 | 0.48947 | 21.281
2006-05-11 | 7:42 | 0 | 20.983 | 0 | 1 | 0 | 30.136 | 40.511 | 27.27 | 27.101 | 24.548 | 25.946 | 14.754 | 0 | 0 | 60.684 | 57.904 | 48.681 | 23.342 | 0 | 0 | 58.936 | 37.198 | [5 empty] | 0 | 3.035 | 1 | 2.3 | 2.1111 | 0.55961 | 0.40541 | 1.7057 | 74.1592
2006-05-11 | 7:43 | 0 | 20.958 | 0 | 1 | 0 | 29.678 | 35.366 | 27.15 | 27.029 | 24.619 | 25.946 | 14.852 | 0 | 0 | 60.595 | 57.882 | 48.681 | 23.366 | 0 | 0 | 58.959 | 37.126 | [5 empty] | 0 | 2.649 | 2 | 2.2715 | 2.084 | 0.55845 | 0.40541 | 1.6786 | 73.8967
2006-05-11 | 7:44 | 0 | 21.017 | 0 | 1 | 0 | 29.329 | 32.957 | 27.184 | 27.064 | 24.462 | 25.98 | 14.643 | 0 | 0 | 60.561 | 57.85 | 48.669 | 23.378 | 0 | 0 | 58.947 | 37.093 | [5 empty] | 0 | 2.265 | 3 | 2.3324 | 2.1418 | 0.56092 | 0.40541 | 1.7364 | 74.4488
2006-05-11 | 7:45 | 0 | 21.032 | 0 | 1 | 0 | 29.079 | 31.607 | 27.272 | 27.103 | 24.141 | 26.044 | 14.829 | 0 | 0 | 60.531 | 57.863 | 48.66 | 23.393 | 0 | 0 | 58.984 | 36.99 | [5 empty] | 0 | 1.976 | 4 | 2.2782 | 2.0903 | 0.55872 | 0.40541 | 1.6849 | 73.9589
2006-05-11 | 7:46 | 0 | 21.032 | 0 | 1 | 0 | 28.839 | 30.766 | 26.983 | 27.128 | 23.766 | 26.029 | 14.716 | 0 | 0 | 60.494 | 57.939 | 48.646 | 23.378 | 0 | 0 | 58.993 | 36.952 | [5 empty] | 0 | 1.711 | 5 | 2.3111 | 2.1216 | 0.56006 | 0.40541 | 1.7162 | 74.2592
2006-05-11 | 7:47 | 0 | 21.056 | 0 | 1 | 0 | 29.175 | 30.139 | 26.983 | 27.079 | 28.285 | 26.164 | 14.706 | 1 | 0 | 60.462 | 57.818 | 48.613 | 23.344 | 0 | 0 | 58.872 | 36.871 | [5 empty] | 0 | 2.096 | 6 | 2.314 | 2.1244 | 0.56017 | 0.40541 | 1.719 | 74.2854
2006-05-11 | 7:48 | 0 | 21.091 | 0 | 1 | 0 | 54.518 | 29.692 | 26.897 | 26.897 | 26.005 | 26.149 | 14.842 | 0 | 0 | 60.36 | 57.872 | 48.739 | 23.427 | 0 | 0 | 58.835 | 36.811 | [5 empty] | 0 | 27.621 | 7 | 2.2744 | 2.0867 | 0.55857 | 0.40541 | 1.6813 | 73.9238
2006-05-11 | 7:49 | 0 | 21.042 | 1 | 2 | 0 | 41.887 | 29.957 | 26.824 | 26.703 | 24.874 | 26.223 | 14.864 | 0 | 0 | 60.337 | 57.804 | 48.716 | 23.403 | 0 | 0 | 58.881 | 36.787 | [5 empty] | 0 | 15.184 | 8 | 2.268 | 2.0806 | 0.55831 | 0.40541 | 1.6752 | 73.8641
2006-05-11 | 7:50 | 0 | 21.091 | 0 | 1 | 0 | 32.792 | 42.805 | 26.873 | 26.703 | 24.32 | 26.343 | 14.988 | 1 | 0 | 60.271 | 57.827 | 48.669 | 23.403 | 0 | 0 | 58.813 | 36.694 | [5 empty] | 0 | 6.089 | 9 | 2.2319 | 2.0463 | 0.55685 | 0.40541 | 1.6409 | 73.5212
2006-05-11 | 7:51 | 0 | 21.115 | 0 | 1 | 0 | 29.788 | 44.977 | 26.946 | 26.583 | 24.006 | 26.318 | 14.915 | 0 | 0 | 60.182 | 57.781 | 48.578 | 23.452 | 0 | 0 | 58.835 | 36.6 | [5 empty] | 0 | 3.205 | 10 | 2.2532 | 2.0665 | 0.55771 | 0.40541 | 1.6611 | 73.7244
2006-05-11 | 7:52 | 0 | 21.091 | 0 | 2 | 0 | 28.704 | 36.6 | 27.066 | 26.703 | 24.055 | 26.269 | 15.013 | 0 | 0 | 60.136 | 57.781 | 48.508 | 23.403 | 0 | 0 | 58.813 | 36.646 | [5 empty] | 0 | 2.001 | 11 | 2.2246 | 2.0394 | 0.55655 | 0.40541 | 1.634 | 73.4508
2006-05-11 | 7:53 | 0 | 21.066 | 0 | 1 | 0 | 28.319 | 32.174 | 27.258 | 26.873 | 24.487 | 26.439 | 15.211 | 0 | 0 | 60.047 | 57.738 | 48.578 | 23.427 | 0 | 0 | 58.746 | 36.624 | [5 empty] | 0 | 1.446 | 12 | 2.167 | 1.9846 | 0.55422 | 0.40541 | 1.5792 | 72.8759
2006-05-11 | 7:54 | 0 | 21.091 | 0 | 1 | 0 | 28.126 | 30.318 | 27.571 | 26.824 | 24.994 | 26.247 | 15.284 | 0 | 0 | 60.047 | 57.761 | 48.531 | 23.403 | 0 | 0 | 58.746 | 36.576 | [5 empty] | 0 | 1.302 | 13 | 2.1457 | 1.9644 | 0.55335 | 0.40541 | 1.559 | 72.6562
2006-05-11 | 7:55 | 0 | 21.091 | 0 | 1 | 0 | 28.076 | 29.523 | 27.956 | 26.922 | 25.284 | 26.174 | 15.385 | 0 | 0 | 59.979 | 57.761 | 48.692 | 23.403 | 0 | 0 | 58.724 | 36.552 | [5 empty] | 0 | 1.154 | 14 | 2.1163 | 1.9364 | 0.55216 | 0.40541 | 1.531 | 72.3449
2006-05-11 | 7:56 | 0 | 21.042 | 0 | 1 | 0 | 28.054 | 28.994 | 28.341 | 27.258 | 25.306 | 26.223 | 15.385 | 0 | 0 | 59.979 | 57.692 | 48.646 | 23.403 | 0 | 0 | 58.678 | 36.505 | [5 empty] | 0 | 0.796 | 15 | 2.1163 | 1.9364 | 0.55216 | 0.40541 | 1.531 | 72.3449
2006-05-11 | 7:57 | 0 | 21.091 | 0 | 1 | 0 | 28.03 | 28.824 | 28.51 | 27.427 | 25.259 | 26.247 | 15.309 | 0 | 0 | 59.935 | 57.692 | 48.464 | 23.403 | 0 | 0 | 58.657 | 36.483 | [5 empty] | 0 | 0.603 | 16 | 2.1384 | 1.9575 | 0.55306 | 0.40541 | 1.5521 | 72.5799
2006-05-11 | 7:58 | 0 | 21.042 | 0 | 1 | 0 | 28.054 | 28.584 | 28.56 | 27.861 | 28.366 | 26.318 | 15.284 | 0 | 0 | 59.913 | 57.626 | 48.625 | 23.378 | 0 | 0 | 58.657 | 36.411 | [5 empty] | 0 | 0.193 | 17 | 2.1457 | 1.9644 | 0.55335 | 0.40541 | 1.559 | 72.6562
2006-05-11 | 7:59 | 0 | 21.042 | 0 | 1 | 0 | 51.743 | 28.464 | 28.535 | 28.005 | 26.608 | 26.367 | 15.136 | 1 | 0 | 59.821 | 57.626 | 48.625 | 23.378 | 0 | 0 | 58.678 | 36.342 | [5 empty] | 0 | 23.738 | 18 | 2.1888 | 2.0054 | 0.5551 | 0.40541 | 1.5999 | 73.0972
2006-05-11 | 8:00 | 0 | 21.066 | 1 | 1 | 0 | 48.004 | 28.464 | 28.68 | 28.341 | 26.247 | 26.414 | 15.433 | 0 | 0 | 59.778 | 57.646 | 48.487 | 23.378 | 0 | 0 | 58.657 | 36.342 | [5 empty] | 0 | 19.663 | 19 | 2.1023 | 1.9231 | 0.5516 | 0.40541 | 1.5177 | 72.1939
2006-05-11 | 8:01 | 0 | 21.12 | 0 | 1 | 0 | 36.557 | 31.769 | 28.709 | 28.444 | 25.818 | 26.323 | 15.488 | 1 | 0 | 59.76 | 57.653 | 48.606 | 23.432 | 0 | 0 | 58.728 | 36.27 | [5 empty] | 0 | 8.113 | 20 | 2.0863 | 1.9079 | 0.55095 | 0.40541 | 1.5025 | 72.0184
2006-05-11 | 8:02 | 0 | 21.12 | 0 | 1 | 0 | 32.179 | 45.922 | 28.734 | 28.349 | 25.504 | 26.228 | 15.415 | 0 | 0 | 59.782 | 57.631 | 48.492 | 23.408 | 0 | 0 | 58.616 | 36.253 | [5 empty] | 0 | 3.83 | 21 | 2.1076 | 1.9281 | 0.55181 | 0.40541 | 1.5227 | 72.2508
2006-05-11 | 8:03 | 0 | 21.12 | 0 | 1 | 0 | 30.661 | 45.74 | 28.758 | 28.444 | 25.624 | 26.372 | 15.586 | 0 | 0 | 59.716 | 57.608 | 48.674 | 23.432 | 0 | 0 | 58.594 | 36.229 | [5 empty] | 0 | 2.217 | 22 | 2.0578 | 1.8808 | 0.54979 | 0.40541 | 1.4754 | 71.6989
2006-05-11 | 8:04 | 0 | 21.096 | 0 | 1 | 0 | 30.151 | 38.382 | 28.778 | 28.417 | 25.382 | 26.105 | 15.392 | 0 | 0 | 59.652 | 57.612 | 48.548 | 23.408 | 0 | 0 | 58.555 | 36.198 | [5 empty] | 0 | 1.734 | 23 | 2.1142 | 1.9345 | 0.55208 | 0.40541 | 1.5291 | 72.323
2006-05-11 | 8:05 | 0 | 20.865 | 0 | 1 | 0 | 29.582 | 33.811 | 28.618 | 28.209 | 24.862 | 25.875 | 15.131 | 0 | 0 | 59.415 | 57.354 | 48.373 | 23.177 | 0 | 0 | 58.272 | 35.926 | [5 empty] | 0 | 1.373 | 24 | 2.1903 | 2.0067 | 0.55516 | 0.40541 | 1.6013 | 73.1118
2006-05-11 | 8:06 | 0 | 20.85 | 0 | 1 | 0 | 29.543 | 31.877 | 28.748 | 28.385 | 24.798 | 25.882 | 15.362 | 0 | 0 | 59.49 | 57.384 | 48.403 | 23.209 | 0 | 0 | 58.301 | 35.887 | [5 empty] | 0 | 1.158 | 25 | 2.123 | 1.9428 | 0.55243 | 0.40541 | 1.5374 | 72.4166
2006-05-11 | 8:07 | 0 | 20.865 | 0 | 1 | 0 | 29.391 | 30.882 | 28.908 | 28.307 | 25.105 | 25.826 | 15.279 | 0 | 0 | 59.392 | 57.332 | 48.258 | 23.177 | 0 | 0 | 58.272 | 35.832 | [5 empty] | 0 | 1.084 | 26 | 2.1472 | 1.9658 | 0.55341 | 0.40541 | 1.5604 | 72.6714
2006-05-11 | 8:08 | 0 | 20.841 | 0 | 1 | 0 | 29.317 | 30.376 | 29.003 | 28.403 | 25.127 | 25.705 | 15.304 | 0 | 0 | 59.415 | 57.332 | 48.328 | 23.177 | 0 | 0 | 58.249 | 35.809 | [5 empty] | 0 | 0.914 | 27 | 2.1399 | 1.9589 | 0.55312 | 0.40541 | 1.5534 | 72.5952
2006-05-11 | 8:09 | 1 | 20.865 | 0 | 1 | 0 | 29.268 | 30.112 | 28.739 | 28.427 | 27.969 | 25.681 | 15.402 | 0 | 0 | 59.369 | 57.332 | 48.282 | 23.177 | 0 | 0 | 58.249 | 35.785 | [5 empty] | 20.865 | 0.841 | 28 | 2.1113 | 1.9317 | 0.55196 | 0.40541 | 1.5263 | 72.2917
2006-05-11 | 8:10 | 0 | 20.897 | 0 | 1 | 0 | 42.817 | 29.928 | 28.604 | 28.748 | 27.785 | 25.593 | 15.609 | 0 | 0 | 59.399 | 57.361 | 48.289 | 23.209 | 0 | 0 | 58.235 | 35.792 | [5 empty] | 0 | 14.069 | 29 | 2.0511 | 1.8744 | 0.54952 | 0.40541 | 1.469 | 71.6227
2006-05-11 | 8:11 | 0 | 20.873 | 0 | 0 | 0 | 58.413 | 29.783 | 28.339 | 28.65 | 27.086 | 25.568 | 15.385 | 1 | 0 | 59.379 | 57.316 | 48.335 | 23.234 | 0 | 0 | 58.19 | 35.722 | [5 empty] | 0 | 29.763 | 30 | 2.1163 | 1.9364 | 0.55216 | 0.40541 | 1.531 | 72.3449
2006-05-11 | 8:12 | 0 | 20.873 | 0 | 1 | 0 | 51.155 | 29.71 | 28.121 | 28.604 | 26.821 | 25.617 | 15.533 | 1 | 0 | 59.356 | 57.293 | 48.289 | 23.234 | 0 | 0 | 58.19 | 35.77 | [5 empty] | 0 | 22.551 | 31 | 2.0732 | 1.8955 | 0.55042 | 0.40541 | 1.4901 | 71.8728
2006-05-11 | 8:13 | 0 | 20.873 | 1 | 1 | 0 | 38.94 | 30.818 | 28.025 | 28.484 | 26.701 | 25.568 | 15.682 | 0 | 0 | 59.356 | 57.27 | 48.38 | 23.234 | 0 | 0 | 58.167 | 35.722 | [5 empty] | 0 | 10.456 | 32 | 2.0298 | 1.8542 | 0.54866 | 0.40541 | 1.4488 | 71.3773
2006-05-11 | 8:14 | 0 | 20.897 | 0 | 1 | 0 | 33.656 | 42.183 | 27.954 | 28.314 | 26.196 | 25.666 | 15.558 | 0 | 0 | 59.31 | 57.293 | 48.38 | 23.209 | 0 | 0 | 58.258 | 35.77 | [5 empty] | 0 | 5.342 | 33 | 2.0659 | 1.8885 | 0.55012 | 0.40541 | 1.4831 | 71.7911
2006-05-11 | 8:15 | 0 | 20.85 | 0 | 1 | 0 | 31.588 | 49.091 | 28 | 28.121 | 26.363 | 25.617 | 15.583 | 0 | 0 | 59.287 | 57.249 | 48.38 | 23.185 | 0 | 0 | 58.167 | 35.698 | [5 empty] | 0 | 3.467 | 34 | 2.0586 | 1.8816 | 0.54983 | 0.40541 | 1.4762 | 71.7089
2006-05-11 | 8:16 | 0 | 20.897 | 0 | 1 | 0 | 30.528 | 42.604 | 27.856 | 27.929 | 26.363 | 25.713 | 15.682 | 0 | 0 | 59.287 | 57.27 | 48.335 | 23.209 | 0 | 0 | 58.235 | 35.675 | [5 empty] | 0 | 2.599 | 35 | 2.0298 | 1.8542 | 0.54866 | 0.40541 | 1.4488 | 71.3773
2006-05-11 | 8:17 | 0 | 20.897 | 0 | 1 | 0 | 29.974 | 36.662 | 27.905 | 27.88 | 26.027 | 25.688 | 15.385 | 0 | 0 | 59.264 | 57.249 | 48.289 | 23.234 | 0 | 0 | 58.235 | 35.629 | [5 empty] | 0 | 2.094 | 36 | 2.1163 | 1.9364 | 0.55216 | 0.40541 | 1.531 | 72.3449
2006-05-11 | 8:18 | 0 | 20.873 | 0 | 0 | 0 | 29.663 | 33.701 | 27.954 | 27.736 | 25.931 | 25.857 | 15.656 | 0 | 0 | 59.287 | 57.27 | 48.289 | 23.209 | 0 | 0 | 58.167 | 35.605 | [5 empty] | 0 | 1.927 | 37 | 2.0374 | 1.8614 | 0.54896 | 0.40541 | 1.456 | 71.4653
2006-05-11 | 8:19 | 0 | 20.873 | 0 | 1 | 0 | 29.423 | 32.215 | 28.096 | 27.687 | 25.882 | 25.786 | 15.757 | 0 | 0 | 59.264 | 57.27 | 48.265 | 23.209 | 0 | 0 | 58.19 | 35.605 | [5 empty] | 0 | 1.736 | 38 | 2.008 | 1.8335 | 0.54777 | 0.40541 | 1.4281 | 71.1197
2006-05-11 | 8:20 | 0 | 20.904 | 0 | 1 | 0 | 29.236 | 31.284 | 28.226 | 27.696 | 27.213 | 25.769 | 15.815 | 0 | 0 | 59.34 | 57.256 | 48.41 | 23.266 | 0 | 0 | 58.174 | 35.612 | [5 empty] | 0 | 1.54 | 39 | 1.9911 | 1.8174 | 0.54709 | 0.40541 | 1.412 | 70.9167
2006-05-11 | 8:21 | 0 | 20.873 | 0 | 1 | 0 | 35.347 | 30.649 | 28.219 | 27.736 | 28.41 | 25.931 | 15.583 | 0 | 0 | 59.31 | 57.204 | 48.289 | 23.234 | 0 | 0 | 58.123 | 35.581 | [5 empty] | 0 | 7.611 | 40 | 2.0586 | 1.8816 | 0.54983 | 0.40541 | 1.4762 | 71.7089
2006-05-11 | 8:22 | 0 | 20.873 | 0 | 1 | 0 | 62.179 | 30.239 | 28.025 | 27.954 | 27.28 | 25.978 | 15.732 | 1 | 0 | 59.264 | 57.204 | 48.38 | 23.209 | 0 | 0 | 58.101 | 35.605 | [5 empty] | 0 | 34.225 | 41 | 2.0152 | 1.8404 | 0.54807 | 0.40541 | 1.435 | 71.2062
2006-05-11 | 8:23 | 0 | 20.904 | 0 | 0 | 0 | 60.796 | 30.129 | 27.912 | 27.961 | 26.757 | 25.889 | 15.79 | 0 | 0 | 59.34 | 57.233 | 48.319 | 23.266 | 0 | 0 | 58.13 | 35.612 | [5 empty] | 0 | 32.835 | 42 | 1.9984 | 1.8243 | 0.54738 | 0.40541 | 1.4189 | 71.0046
2006-05-11 | 8:24 | 0 | 20.929 | 0 | 1 | 0 | 44.834 | 29.928 | 27.927 | 28 | 25.59 | 25.879 | 15.478 | 1 | 0 | 59.301 | 57.238 | 48.412 | 23.253 | 0 | 0 | 58.135 | 35.584 | [5 empty] | 0 | 16.834 | 43 | 2.0892 | 1.9107 | 0.55107 | 0.40541 | 1.5053 | 72.0505
2006-05-11 | 8:25 | 0 | 21.118 | 0 | 1 | 0 | 35.969 | 34.581 | 27.863 | 28.371 | 25.6 | 26.105 | 15.807 | 0 | 0 | 59.465 | 57.402 | 48.625 | 23.432 | 0 | 0 | 58.299 | 35.71 | [5 empty] | 0 | 7.598 | 44 | 1.9934 | 1.8196 | 0.54718 | 0.40541 | 1.4142 | 70.9449
2006-05-11 | 8:26 | 0 | 21.086 | 1 | 1 | 0 | 32.191 | 48.825 | 27.785 | 28.072 | 25.791 | 26.321 | 15.93 | 0 | 0 | 59.465 | 57.425 | 48.487 | 23.454 | 0 | 0 | 58.299 | 35.71 | [5 empty] | 0 | 4.119 | 45 | 1.9576 | 1.7856 | 0.54573 | 0.40541 | 1.3802 | 70.5038
2006-05-11 | 8:27 | 0 | 21.118 | 0 | 1 | 0 | 30.73 | 47.021 | 27.647 | 27.937 | 25.455 | 26.225 | 16.129 | 0 | 0 | 59.42 | 57.425 | 48.466 | 23.479 | 0 | 0 | 58.254 | 35.71 | [5 empty] | 0 | 2.793 | 46 | 1.8996 | 1.7305 | 0.54338 | 0.40541 | 1.3251 | 69.7548
2006-05-11 | 8:28 | 0 | 21.096 | 0 | 0 | 0 | 30.031 | 39.468 | 27.792 | 27.743 | 25.431 | 26.201 | 15.883 | 0 | 0 | 59.397 | 57.402 | 48.648 | 23.454 | 0 | 0 | 58.21 | 35.71 | [5 empty] | 0 | 2.288 | 47 | 1.9713 | 1.7986 | 0.54629 | 0.40541 | 1.3932 | 70.6742
2006-05-11 | 8:29 | 0 | 21.118 | 0 | 1 | 0 | 29.67 | 34.864 | 27.743 | 27.647 | 25.382 | 26.225 | 16.104 | 0 | 0 | 59.397 | 57.379 | 48.58 | 23.432 | 0 | 0 | 58.187 | 35.687 | [5 empty] | 0 | 2.023 | 48 | 1.9069 | 1.7374 | 0.54368 | 0.40541 | 1.332 | 69.8514
2006-05-11 | 8:30 | 0 | 21.096 | 0 | 1 | 0 | 29.405 | 32.653 | 27.839 | 27.527 | 24.781 | 26.25 | 15.956 | 0 | 0 | 59.376 | 57.402 | 48.487 | 23.454 | 0 | 0 | 58.119 | 35.663 | [5 empty] | 0 | 1.878 | 49 | 1.95 | 1.7784 | 0.54542 | 0.40541 | 1.373 | 70.4085
2006-05-11 | 8:31 | 0 | 21.096 | 0 | 1 | 0 | 29.212 | 31.453 | 27.912 | 27.527 | 25.745 | 26.37 | 15.956 | 0 | 0 | 59.442 | 57.357 | 48.487 | 23.479 | 0 | 0 | 58.119 | 35.663 | [5 empty] | 0 | 1.685 | 50 | 1.95 | 1.7784 | 0.54542 | 0.40541 | 1.373 | 70.4085
2006-05-11 | 8:32 | 0 | 21.096 | 0 | 1 | 0 | 31.693 | 30.779 | 27.912 | 27.503 | 28.008 | 26.225 | 16.227 | 0 | 0 | 59.42 | 57.379 | 48.443 | 23.432 | 0 | 0 | 58.119 | 35.639 | [5 empty] | 0 | 4.19 | 51 | 1.8711 | 1.7034 | 0.54223 | 0.40541 | 1.298 | 69.369
2006-05-11 | 8:33 | 0 | 21.118 | 0 | 1 | 0 | 61.056 | 30.32 | 27.839 | 27.768 | 26.201 | 26.37 | 16.227 | 1 | 0 | 59.353 | 57.336 | 48.443 | 23.454 | 0 | 0 | 58.119 | 35.591 | [5 empty] | 0 | 33.288 | 52 | 1.8711 | 1.7034 | 0.54223 | 0.40541 | 1.298 | 69.369
2006-05-11 | 8:34 | 0 | 21.118 | 0 | 0 | 0 | 61.101 | 29.984 | 27.743 | 27.647 | 25.696 | 26.321 | 16.328 | 0 | 0 | 59.353 | 57.357 | 48.419 | 23.479 | 0 | 0 | 58.076 | 35.591 | [5 empty] | 0 | 33.454 | 53 | 1.8417 | 1.6754 | 0.54104 | 0.40541 | 1.27 | 68.9588
2006-05-11 | 8:35 | 0 | 21.096 | 0 | 1 | 0 | 45.278 | 29.839 | 27.694 | 27.768 | 25.166 | 26.25 | 16.104 | 1 | 0 | 59.353 | 57.313 | 48.443 | 23.454 | 0 | 0 | 58.142 | 35.591 | [5 empty] | 0 | 17.51 | 54 | 1.9069 | 1.7374 | 0.54368 | 0.40541 | 1.332 | 69.8514
2006-05-11 | 8:36 | 0 | 21.096 | 0 | 1 | 0 | 35.756 | 33.782 | 27.552 | 27.768 | 24.394 | 26.299 | 16.054 | 0 | 0 | 59.353 | 57.291 | 48.419 | 23.454 | 0 | 0 | 58.119 | 35.569 | [5 empty] | 0 | 7.988 | 55 | 1.9215 | 1.7513 | 0.54427 | 0.40541 | 1.3458 | 70.0424
2006-05-11 | 8:37 | 0 | 21.125 | 0 | 1 | 0 | 32.012 | 48.034 | 27.459 | 27.893 | 24.327 | 26.23 | 16.084 | 0 | 0 | 59.358 | 57.318 | 48.424 | 23.484 | 0 | 0 | 58.146 | 35.62 | [5 empty] | 0 | 4.119 | 56 | 1.9127 | 1.7429 | 0.54391 | 0.40541 | 1.3375 | 69.9282
2006-05-11 | 8:38 | 0 | 21.118 | 1 | 1 | 0 | 30.418 | 46.837 | 27.383 | 27.694 | 24.058 | 26.225 | 16.079 | 0 | 0 | 59.353 | 57.291 | 48.466 | 23.454 | 0 | 0 | 58.119 | 35.545 | [5 empty] | 0 | 2.724 | 57 | 1.9142 | 1.7443 | 0.54397 | 0.40541 | 1.3389 | 69.9473
2006-05-11 | 8:39 | 0 | 21.147 | 0 | 1 | 0 | 29.749 | 39.239 | 27.483 | 27.508 | 24.112 | 26.375 | 16.011 | 0 | 0 | 59.335 | 57.341 | 48.494 | 23.533 | 0 | 0 | 58.08 | 35.526 | [5 empty] | 0 | 2.241 | 58 | 1.934 | 1.7632 | 0.54478 | 0.40541 | 1.3577 | 70.2043
2006-05-11 | 8:40 | 0 | 21.096 | 0 | 0 | 0 | 29.356 | 34.488 | 27.598 | 27.309 | 24.298 | 26.345 | 16.524 | 0 | 0 | 59.331 | 57.336 | 48.51 | 23.479 | 0 | 0 | 58.098 | 35.521 | [5 empty] | 0 | 2.047 | 59 | 1.7846 | 1.6212 | 0.53872 | 0.40541 | 1.2158 | 68.1242
2006-05-11 | 8:41 | 0 | 21.172 | 0 | 1 | 0 | 29.17 | 32.252 | 27.701 | 27.437 | 24.592 | 26.208 | 16.456 | 0 | 0 | 59.358 | 57.341 | 48.515 | 23.484 | 0 | 0 | 58.146 | 35.574 | [5 empty] | 0 | 1.733 | 60 | 1.8044 | 1.64 | 0.53952 | 0.40541 | 1.2346 | 68.4197
2006-05-11 | 8:42 | 0 | 21.118 | 0 | 1 | 0 | 28.827 | 31.043 | 27.672 | 27.284 | 24.587 | 26.274 | 16.431 | 0 | 0 | 59.335 | 57.318 | 48.494 | 23.533 | 0 | 0 | 58.103 | 35.574 | [5 empty] | 0 | 1.543 | 61 | 1.8117 | 1.6469 | 0.53982 | 0.40541 | 1.2415 | 68.5267
2006-05-11 | 8:43 | 1 | 21.096 | 0 | 1 | 0 | 29.356 | 30.32 | 27.797 | 27.314 | 27.893 | 26.134 | 16.677 | 0 | 0 | 59.404 | 57.272 | 48.494 | 23.484 | 0 | 0 | 58.126 | 35.55 | [5 empty] | 21.096 | 2.042 | 62 | 1.7401 | 1.5788 | 0.53692 | 0.40541 | 1.1734 | 67.4346
2006-05-11 | 8:44 | 0 | 21.147 | 0 | 1 | 0 | 58.238 | 29.94 | 27.699 | 27.434 | 26.399 | 26.134 | 16.358 | 1 | 0 | 59.351 | 57.311 | 48.487 | 23.557 | 0 | 0 | 58.119 | 35.572 | [5 empty] | 0 | 30.804 | 63 | 1.833 | 1.6671 | 0.54068 | 0.40541 | 1.2617 | 68.8344
2006-05-11 | 8:45 | 0 | 21.056 | 0 | 0 | 0 | 60.522 | 29.535 | 27.535 | 27.343 | 25.007 | 25.897 | 16.016 | 0 | 0 | 59.244 | 57.181 | 48.447 | 23.442 | 0 | 0 | 58.032 | 35.411 | [5 empty] | 0 | 33.179 | 64 | 1.9325 | 1.7618 | 0.54472 | 0.40541 | 1.3564 | 70.1856
2006-05-11 | 8:46 | 0 | 21.056 | 0 | 1 | 0 | 45.81 | 29.462 | 27.343 | 27.414 | 24.742 | 25.897 | 16.265 | 1 | 0 | 59.221 | 57.181 | 48.356 | 23.464 | 0 | 0 | 58.012 | 35.459 | [5 empty] | 0 | 18.396 | 65 | 1.86 | 1.6928 | 0.54178 | 0.40541 | 1.2874 | 69.2162
2006-05-11 | 8:47 | 0 | 21.081 | 0 | 1 | 0 | 35.694 | 33.015 | 27.27 | 27.488 | 24.308 | 26.019 | 16.732 | 0 | 0 | 59.267 | 57.158 | 48.471 | 23.393 | 0 | 0 | 57.943 | 35.505 | [5 empty] | 0 | 8.206 | 66 | 1.724 | 1.5636 | 0.53627 | 0.40541 | 1.1582 | 67.178
2006-05-11 | 8:48 | 0 | 21.113 | 0 | 1 | 0 | 31.637 | 47.721 | 27.302 | 27.471 | 24.58 | 25.929 | 16.594 | 0 | 0 | 59.205 | 57.144 | 48.545 | 23.496 | 0 | 0 | 57.996 | 35.49 | [5 empty] | 0 | 4.166 | 67 | 1.7642 | 1.6018 | 0.5379 | 0.40541 | 1.1964 | 67.813
2006-05-11 | 8:49 | 0 | 21.113 | 0 | 1 | 0 | 30.048 | 46.321 | 27.255 | 27.326 | 24.413 | 25.953 | 16.815 | 0 | 0 | 59.182 | 57.188 | 48.408 | 23.45 | 0 | 0 | 57.973 | 35.49 | [5 empty] | 0 | 2.722 | 68 | 1.6999 | 1.5406 | 0.53529 | 0.40541 | 1.1352 | 66.7817
2006-05-11 | 8:50 | 0 | 21.081 | 0 | 1 | 0 | 29.293 | 38.559 | 27.223 | 27.174 | 24.597 | 25.946 | 16.685 | 0 | 0 | 59.221 | 57.135 | 48.401 | 23.418 | 0 | 0 | 57.966 | 35.435 | [5 empty] | 0 | 2.119 | 69 | 1.7377 | 1.5766 | 0.53682 | 0.40541 | 1.1712 | 67.3976
2006-05-11 | 8:51 | 0 | 21.081 | 1 | 1 | 0 | 28.932 | 33.931 | 27.28 | 27.157 | 25.014 | 25.929 | 16.79 | 0 | 0 | 59.205 | 57.144 | 48.431 | 23.496 | 0 | 0 | 57.973 | 35.443 | [5 empty] | 0 | 1.775 | 70 | 1.7072 | 1.5475 | 0.53558 | 0.40541 | 1.1421 | 66.9022
2006-05-11 | 8:52 | 0 | 21.105 | 0 | 1 | 0 | 28.741 | 31.774 | 27.319 | 27.079 | 24.911 | 26.019 | 16.634 | 0 | 0 | 59.198 | 57.158 | 48.401 | 23.442 | 0 | 0 | 57.989 | 35.411 | [5 empty] | 0 | 1.662 | 71 | 1.7526 | 1.5907 | 0.53742 | 0.40541 | 1.1853 | 67.6319
2006-05-11 | 8:53 | 0 | 21.056 | 0 | 0 | 0 | 28.572 | 30.666 | 27.535 | 27.248 | 24.742 | 25.875 | 16.486 | 0 | 0 | 59.221 | 57.135 | 48.356 | 23.464 | 0 | 0 | 57.966 | 35.388 | [5 empty] | 0 | 1.324 | 72 | 1.7957 | 1.6317 | 0.53917 | 0.40541 | 1.2263 | 68.2901
2006-05-11 | 8:54 | 0 | 21.137 | 0 | 1 | 0 | 28.53 | 30.072 | 27.544 | 27.086 | 28.53 | 25.857 | 16.717 | 0 | 0 | 59.205 | 57.144 | 48.387 | 23.496 | 0 | 0 | 57.996 | 35.395 | [5 empty] | 0 | 1.444 | 73 | 1.7284 | 1.5677 | 0.53644 | 0.40541 | 1.1623 | 67.2485
2006-05-11 | 8:55 | 0 | 21.113 | 0 | 1 | 0 | 53.612 | 29.543 | 27.52 | 27.181 | 26.291 | 25.808 | 16.815 | 1 | 0 | 59.139 | 57.122 | 48.387 | 23.496 | 0 | 0 | 57.996 | 35.395 | [5 empty] | 0 | 26.431 | 74 | 1.6999 | 1.5406 | 0.53529 | 0.40541 | 1.1352 | 66.7817
2006-05-11 | 8:56 | 0 | 21.088 | 0 | 1 | 0 | 58.892 | 29.278 | 27.375 | 27.206 | 25.833 | 25.882 | 16.866 | 0 | 0 | 59.139 | 57.122 | 48.363 | 23.521 | 0 | 0 | 57.973 | 35.395 | [5 empty] | 0 | 31.686 | 75 | 1.685 | 1.5265 | 0.53469 | 0.40541 | 1.1211 | 66.5325
2006-05-11 | 8:57 | 0 | 21.113 | 0 | 1 | 0 | 43.994 | 29.182 | 27.4 | 27.375 | 25.544 | 25.833 | 16.79 | 0 | 0 | 59.182 | 57.099 | 48.431 | 23.496 | 0 | 0 | 57.907 | 35.371 | [5 empty] | 0 | 16.619 | 76 | 1.7072 | 1.5475 | 0.53558 | 0.40541 | 1.1421 | 66.9022
2006-05-11 | 8:58 | 0 | 21.081 | 0 | 1 | 0 | 34.706 | 34.402 | 27.15 | 27.248 | 25.063 | 25.786 | 16.79 | 1 | 0 | 59.116 | 57.076 | 48.34 | 23.496 | 0 | 0 | 57.884 | 35.325 | [5 empty] | 0 | 7.458 | 77 | 1.7072 | 1.5475 | 0.53558 | 0.40541 | 1.1421 | 66.9022
2006-05-11 | 8:59 | 0 | 21.113 | 0 | 1 | 0 | 31.156 | 48.34 | 27.135 | 27.302 | 24.869 | 25.808 | 16.815 | 0 | 0 | 59.139 | 57.076 | 48.408 | 23.521 | 0 | 0 | 57.884 | 35.349 | [5 empty] | 0 | 3.854 | 78 | 1.6999 | 1.5406 | 0.53529 | 0.40541 | 1.1352 | 66.7817
2006-05-11 | 9:00 | 0 | 21.088 | 0 | 1 | 0 | 29.808 | 45.016 | 27.037 | 27.326 | 25.303 | 26.002 | 17.037 | 0 | 0 | 59.093 | 57.053 | 48.431 | 23.496 | 0 | 0 | 57.884 | 35.349 | [5 empty] | 0 | 2.482 | 79 | 1.6352 | 1.4792 | 0.53267 | 0.40541 | 1.0738 | 65.6639
2006-05-11 | 9:01 | 0 | 21.088 | 0 | 1 | 0 | 29.109 | 37.509 | 27.206 | 27.231 | 25.352 | 25.833 | 17.014 | 0 | 0 | 59.093 | 57.053 | 48.408 | 23.545 | 0 | 0 | 57.838 | 35.325 | [5 empty] | 0 | 1.878 | 80 | 1.6419 | 1.4855 | 0.53294 | 0.40541 | 1.0801 | 65.7838
2006-05-11 | 9:02 | 0 | 21.088 | 0 | 1 | 0 | 28.844 | 33.352 | 27.086 | 27.037 | 25.087 | 25.953 | 17.014 | 0 | 0 | 59.116 | 57.053 | 48.431 | 23.521 | 0 | 0 | 57.815 | 35.349 | [5 empty] | 0 | 1.807 | 81 | 1.6419 | 1.4855 | 0.53294 | 0.40541 | 1.0801 | 65.7838
2006-05-11 | 9:03 | 0 | 21.088 | 1 | 0 | 0 | 28.555 | 31.35 | 27.206 | 26.941 | 25.448 | 25.762 | 16.939 | 0 | 0 | 59.116 | 57.01 | 48.363 | 23.496 | 0 | 0 | 57.838 | 35.325 | [5 empty] | 0 | 1.614 | 82 | 1.6638 | 1.5063 | 0.53383 | 0.40541 | 1.1009 | 66.168
2006-05-11 | 9:04 | 0 | 21.113 | 0 | 1 | 0 | 28.459 | 30.337 | 27.351 | 26.892 | 25.882 | 25.808 | 17.532 | 0 | 0 | 59.07 | 57.053 | 48.384 | 23.545 | 0 | 0 | 57.793 | 35.325 | [5 empty] | 0 | 1.567 | 83 | 1.4911 | 1.3421 | 0.52683 | 0.40541 | 0.93674 | 62.8227
2006-05-11 | 9:05 | 0 | 21.056 | 0 | 1 | 0 | 28.233 | 29.727 | 27.39 | 26.934 | 28.716 | 25.752 | 17.549 | 0 | 0 | 59.041 | 56.978 | 48.307 | 23.489 | 0 | 0 | 57.763 | 35.328 | [5 empty] | 0 | 1.299 | 84 | 1.4861 | 1.3374 | 0.52663 | 0.40541 | 0.93203 | 62.7153
2006-05-11 | 9:06 | 0 | 21.081 | 0 | 1 | 0 | 47.574 | 29.293 | 27.319 | 27.029 | 27.488 | 25.681 | 17.695 | 1 | 0 | 59.041 | 56.955 | 48.377 | 23.523 | 0 | 0 | 57.749 | 35.373 | [5 empty] | 0 | 20.545 | 85 | 1.4436 | 1.297 | 0.5249 | 0.40541 | 0.89162 | 61.7629
2006-05-11 | 9:07 | 0 | 21.056 | 0 | 0 | 0 | 58.726 | 29.052 | 27.27 | 27.101 | 27.535 | 25.705 | 17.695 | 0 | 0 | 59.041 | 56.955 | 48.377 | 23.489 | 0 | 0 | 57.717 | 35.294 | [5 empty] | 0 | 31.625 | 86 | 1.4436 | 1.297 | 0.5249 | 0.40541 | 0.89162 | 61.7629
2006-05-11 | 9:08 | 0 | 21.115 | 0 | 1 | 0 | 45.222 | 28.967 | 27.208 | 27.208 | 27.498 | 25.909 | 17.879 | 0 | 0 | 59.073 | 56.987 | 48.387 | 23.523 | 0 | 0 | 57.704 | 35.328 | [5 empty] | 0 | 18.014 | 87 | 1.39 | 1.2461 | 0.52273 | 0.40541 | 0.84069 | 60.4796
2006-05-11 | 9:09 | 0 | 21.081 | 0 | 1 | 0 | 35.153 | 32.802 | 27.15 | 27.174 | 27.463 | 25.705 | 17.796 | 1 | 0 | 59.041 | 56.932 | 48.307 | 23.513 | 0 | 0 | 57.717 | 35.27 | [5 empty] | 0 | 7.979 | 88 | 1.4142 | 1.2691 | 0.52371 | 0.40541 | 0.86366 | 61.0705
2006-05-11 | 9:10 | 0 | 21.115 | 0 | 1 | 0 | 31.279 | 47.033 | 27.064 | 27.304 | 27.449 | 25.715 | 17.904 | 0 | 0 | 59.004 | 56.941 | 48.501 | 23.597 | 0 | 0 | 57.637 | 35.256 | [5 empty] | 0 | 3.975 | 89 | 1.3828 | 1.2392 | 0.52244 | 0.40541 | 0.83377 | 60.2975
2006-05-11 | 9:11 | 0 | 21.115 | 0 | 1 | 0 | 29.761 | 45.819 | 26.919 | 27.135 | 26.63 | 25.74 | 17.73 | 0 | 0 | 58.938 | 56.941 | 48.454 | 23.572 | 0 | 0 | 57.704 | 35.304 | [5 empty] | 0 | 2.626 | 90 | 1.4334 | 1.2873 | 0.52449 | 0.40541 | 0.88193 | 61.5261
2006-05-11 | 9:12 | 0 | 21.12 | 0 | 1 | 0 | 29.165 | 38.222 | 26.998 | 26.998 | 26.708 | 25.72 | 17.564 | 0 | 0 | 59.054 | 56.969 | 48.438 | 23.577 | 0 | 0 | 57.688 | 35.378 | [5 empty] | 0 | 2.167 | 91 | 1.4818 | 1.3333 | 0.52645 | 0.40541 | 0.92788 | 62.62
2006-05-11 | 9:13 | 0 | 21.14 | 0 | 1 | 0 | 28.702 | 33.589 | 27.039 | 26.944 | 26.968 | 25.644 | 17.806 | 0 | 0 | 58.938 | 56.921 | 48.387 | 23.523 | 0 | 0 | 57.66 | 35.373 | [5 empty] | 0 | 1.758 | 92 | 1.4113 | 1.2663 | 0.52359 | 0.40541 | 0.86089 | 61.0004
2006-05-11 | 9:14 | 0 | 21.096 | 0 | 1 | 0 | 28.562 | 31.453 | 27.213 | 27.069 | 26.443 | 25.72 | 18.035 | 0 | 0 | 59.032 | 56.948 | 48.506 | 23.553 | 0 | 0 | 57.754 | 35.402 | [5 empty] | 0 | 1.493 | 93 | 1.3446 | 1.2029 | 0.52089 | 0.40541 | 0.79751 | 59.3115
2006-05-11 | 9:15 | 0 | 21.066 | 1 | 1 | 0 | 28.317 | 30.369 | 27.309 | 26.9 | 26.443 | 25.72 | 17.959 | 0 | 0 | 59.032 | 56.903 | 48.391 | 23.553 | 0 | 0 | 57.71 | 35.402 | [5 empty] | 0 | 1.417 | 94 | 1.3667 | 1.2239 | 0.52179 | 0.40541 | 0.81854 | 59.8902
2006-05-11 | 9:16 | 1 | 21.145 | 0 | 1 | 0 | 28.297 | 29.766 | 27.358 | 26.949 | 28.128 | 25.649 | 17.959 | 0 | 0 | 58.986 | 56.903 | 48.345 | 23.553 | 0 | 0 | 57.642 | 35.378 | [5 empty] | 21.145 | 1.348 | 95 | 1.3667 | 1.2239 | 0.52179 | 0.40541 | 0.81854 | 59.8902
2006-05-11 | 9:17 | 0 | 21.12 | 0 | 0 | 0 | 40.571 | 29.332 | 27.383 | 27.093 | 28.177 | 25.624 | 18.082 | 1 | 0 | 58.965 | 56.925 | 48.345 | 23.553 | 0 | 0 | 57.642 | 35.356 | [5 empty] | 0 | 13.478 | 96 | 1.3309 | 1.1899 | 0.52034 | 0.40541 | 0.7845 | 58.9439
2006-05-11 | 9:18 | 0 | 21.12 | 0 | 1 | 0 | 59.995 | 29.092 | 27.238 | 27.142 | 27.841 | 25.674 | 18.133 | 0 | 0 | 58.965 | 56.925 | 48.345 | 23.577 | 0 | 0 | 57.665 | 35.332 | [5 empty] | 0 | 32.853 | 97 | 1.3161 | 1.1758 | 0.51974 | 0.40541 | 0.77038 | 58.5364
2006-05-11 | 9:19 | 0 | 21.12 | 0 | 1 | 0 | 52.978 | 28.9 | 27.142 | 27.118 | 27.672 | 25.674 | 18.082 | 0 | 0 | 58.986 | 56.88 | 48.3 | 23.602 | 0 | 0 | 57.665 | 35.356 | [5 empty] | 0 | 25.86 | 98 | 1.3309 | 1.1899 | 0.52034 | 0.40541 | 0.7845 | 58.9439
2006-05-11 | 9:20 | 0 | 21.096 | 0 | 0 | 0 | 39.748 | 29.165 | 27.093 | 27.142 | 27.407 | 25.794 | 18.256 | 1 | 0 | 58.965 | 56.857 | 48.482 | 23.602 | 0 | 0 | 57.596 | 35.309 | [5 empty] | 0 | 12.606 | 99 | 1.2803 | 1.1417 | 0.51828 | 0.40541 | 0.73633 | 57.5147
2006-05-11 | 9:21 | 0 | 21.12 | 0 | 1 | 0 | 33.5 | 35.543 | 27.093 | 27.142 | 27.069 | 25.649 | 18.231 | 0 | 0 | 58.92 | 56.857 | 48.324 | 23.602 | 0 | 0 | 57.569 | 35.28 | [5 empty] | 0 | 6.358 | 100 | 1.2875 | 1.1487 | 0.51858 | 0.40541 | 0.74325 | 57.727
2006-05-11 | 9:22 | 0 | 21.096 | 0 | 1 | 0 | 30.85 | 48.209 | 26.9 | 27.044 | 26.853 | 25.624 | 18.281 | 0 | 0 | 58.897 | 56.857 | 48.368 | 23.626 | 0 | 0 | 57.576 | 35.285 | [5 empty] | 0 | 3.806 | 101 | 1.273 | 1.1348 | 0.51799 | 0.40541 | 0.72941 | 57.3
2006-05-11 | 9:23 | 0 | 21.071 | 0 | 1 | 0 | 29.67 | 46.398 | 26.949 | 27.022 | 26.684 | 25.674 | 17.663 | 0 | 0 | 58.897 | 56.836 | 48.345 | 23.602 | 0 | 0 | 57.619 | 35.309 | [5 empty] | 0 | 2.648 | 102 | 1.4529 | 1.3059 | 0.52528 | 0.40541 | 0.90048 | 61.9764
2006-05-11 | 9:24 | 0 | 21.152 | 0 | 1 | 0 | 29.148 | 39.38 | 26.98 | 26.944 | 26.414 | 25.62 | 17.932 | 0 | 0 | 58.892 | 56.832 | 48.319 | 23.621 | 0 | 0 | 57.617 | 35.28 | [5 empty] | 0 | 2.204 | 103 | 1.3746 | 1.2314 | 0.52211 | 0.40541 | 0.82602 | 60.0914
2006-05-11 | 9:25 | 0 | 21.164 | 0 | 1 | 0 | 28.822 | 34.622 | 27.017 | 26.848 | 26.632 | 25.74 | 18.03 | 0 | 0 | 58.938 | 56.832 | 48.319 | 23.621 | 0 | 0 | 57.617 | 35.28 | [5 empty] | 0 | 1.974 | 104 | 1.3461 | 1.2043 | 0.52095 | 0.40541 | 0.79889 | 59.3501
2006-05-11 | 9:26 | 0 | 21.115 | 0 | 0 | 0 | 28.582 | 32.196 | 27.208 | 26.777 | 26.873 | 25.62 | 18.077 | 0 | 0 | 58.892 | 56.832 | 48.319 | 23.621 | 0 | 0 | 57.571 | 35.256 | [5 empty] | 0 | 1.805 | 105 | 1.3324 | 1.1913 | 0.5204 | 0.40541 | 0.78588 | 58.9834
2006-05-11 | 9:27 | 0 | 21.115 | 1 | 1 | 0 | 28.535 | 30.894 | 27.208 | 26.944 | 27.932 | 25.571 | 17.856 | 0 | 0 | 58.892 | 56.832 | 48.387 | 23.621 | 0 | 0 | 57.571 | 35.234 | [5 empty] | 0 | 1.591 | 106 | 1.3967 | 1.2525 | 0.523 | 0.40541 | 0.84705 | 60.6454
2006-05-11 | 9:28 | 0 | 21.199 | 0 | 1 | 0 | 32.252 | 30.207 | 27.341 | 26.858 | 28.496 | 25.678 | 17.768 | 0 | 0 | 58.97 | 56.864 | 48.328 | 23.68 | 0 | 0 | 57.626 | 35.268 | [5 empty] | 0 | 5.394 | 107 | 1.4224 | 1.2768 | 0.52404 | 0.40541 | 0.87141 | 61.2653
2006-05-11 | 9:29 | 0 | 21.199 | 0 | 0 | 0 | 61.884 | 29.724 | 27.341 | 26.858 | 27.316 | 25.534 | 17.942 | 1 | 0 | 58.947 | 56.841 | 48.398 | 23.656 | 0 | 0 | 57.649 | 35.313 | [5 empty] | 0 | 35.026 | 108 | 1.3717 | 1.2287 | 0.52199 | 0.40541 | 0.82325 | 60.0171
2006-05-11 | 9:30 | 0 | 21.199 | 0 | 0 | 0 | 66.053 | 29.533 | 27.341 | 26.882 | 27.052 | 25.605 | 18.09 | 1 | 0 | 58.947 | 56.763 | 48.433 | 23.646 | 0 | 0 | 57.571 | 35.304 | [5 empty] | 0 | 39.171 | 109 | 1.3286 | 1.1877 | 0.52024 | 0.40541 | 0.78228 | 58.8806
2006-05-11 | 9:31 | 0 | 21.174 | 0 | 0 | 0 | 64.821 | 29.508 | 27.461 | 27.098 | 26.787 | 25.605 | 18.384 | 0 | 0 | 58.904 | 56.818 | 48.375 | 23.68 | 0 | 0 | 57.603 | 35.337 | [5 empty] | 0 | 37.723 | 110 | 1.243 | 1.1063 | 0.51677 | 0.40541 | 0.7009 | 56.389
2006-05-11 | 9:32 | 0 | 21.199 | 0 | 0 | 0 | 63.587 | 29.388 | 27.292 | 26.978 | 26.546 | 25.558 | 18.558 | 0 | 0 | 58.904 | 56.818 | 48.328 | 23.656 | 0 | 0 | 57.514 | 35.289 | [5 empty] | 0 | 36.609 | 111 | 1.1923 | 1.0581 | 0.51472 | 0.40541 | 0.65274 | 54.7458
2006-05-11 | 9:33 | 0 | 21.199 | 0 | 0 | 0 | 62.535 | 29.315 | 27.341 | 26.978 | 26.112 | 25.583 | 18.336 | 0 | 0 | 58.924 | 56.775 | 48.513 | 23.68 | 0 | 0 | 57.535 | 35.289 | [5 empty] | 0 | 35.557 | 112 | 1.257 | 1.1196 | 0.51734 | 0.40541 | 0.71419 | 56.819
2006-05-11 | 9:34 | 0 | 21.199 | 0 | 0 | 0 | 61.615 | 29.388 | 27.461 | 26.978 | 25.678 | 25.654 | 18.261 | 0 | 0 | 58.881 | 56.752 | 48.328 | 23.68 | 0 | 0 | 57.491 | 35.289 | [5 empty] | 0 | 34.637 | 113 | 1.2788 | 1.1404 | 0.51823 | 0.40541 | 0.73495 | 57.472
2006-05-11 | 9:35 | 0 | 21.228 | 0 | 0 | 0 | 60.791 | 29.344 | 27.37 | 27.007 | 24.985 | 25.563 | 18.341 | 0 | 0 | 58.863 | 56.779 | 48.426 | 23.734 | 0 | 0 | 57.542 | 35.318 | [5 empty] | 0 | 33.784 | 114 | 1.2555 | 1.1182 | 0.51728 | 0.40541 | 0.71281 | 56.7746
2006-05-11 | 9:36 | 0 | 21.199 | 0 | 0 | 0 | 60.002 | 29.339 | 27.316 | 26.956 | 24.114 | 25.605 | 18.213 | 0 | 0 | 58.881 | 56.706 | 48.305 | 23.705 | 0 | 0 | 57.446 | 35.268 | [5 empty] | 0 | 33.046 | 115 | 1.2928 | 1.1536 | 0.51879 | 0.40541 | 0.74824 | 57.8783
2006-05-11 | 9:37 | 0 | 21.174 | 0 | 0 | 0 | 59.239 | 29.266 | 27.292 | 27.147 | 23.656 | 25.727 | 18.51 | 0 | 0 | 58.792 | 56.729 | 48.305 | 23.727 | 0 | 0 | 57.468 | 35.366 | [5 empty] | 0 | 32.092 | 116 | 1.2063 | 1.0714 | 0.51529 | 0.40541 | 0.66603 | 55.2129
2006-05-11 | 9:38 | 0 | 21.228 | 0 | 0 | 0 | 58.571 | 29.273 | 27.395 | 26.961 | 23.3 | 25.902 | 18.811 | 0 | 0 | 58.751 | 56.734 | 48.494 | 23.756 | 0 | 0 | 57.496 | 35.297 | [5 empty] | 0 | 31.61 | 117 | 1.1186 | 0.98812 | 0.51174 | 0.40541 | 0.58271 | 52.0911
2006-05-11 | 9:39 | 0 | 21.179 | 0 | 0 | 0 | 57.827 | 29.219 | 27.387 | 26.978 | 22.932 | 25.919 | 18.904 | 0 | 0 | 58.746 | 56.706 | 48.282 | 23.705 | 0 | 0 | 57.379 | 35.244 | [5 empty] | 0 | 30.849 | 118 | 1.0916 | 0.96237 | 0.51064 | 0.40541 | 0.55697 | 51.0251
2006-05-11 | 9:40 | 0 | 21.228 | 0 | 0 | 0 | 57.049 | 29.295 | 27.537 | 27.152 | 22.792 | 25.828 | 18.982 | 0 | 0 | 58.797 | 56.668 | 48.494 | 23.756 | 0 | 0 | 57.43 | 35.249 | [5 empty] | 0 | 29.897 | 119 | 1.0688 | 0.94078 | 0.50972 | 0.40541 | 0.53538 | 50.0895
2006-05-11 | 9:41 | 0 | 21.204 | 0 | 0 | 0 | 56.286 | 29.249 | 27.611 | 27.152 | 23.347 | 25.708 | 18.168 | 0 | 0 | 58.819 | 56.688 | 48.447 | 23.734 | 0 | 0 | 57.43 | 35.249 | [5 empty] | 0 | 29.134 | 120 | 1.3059 | 1.1661 | 0.51932 | 0.40541 | 0.76069 | 58.2514
2006-05-11 | 9:42 | 0 | 21.253 | 0 | 1 | 0 | 48.219 | 29.683 | 27.297 | 27.152 | 27.152 | 25.757 | 18.563 | 0 | 0 | 58.751 | 56.645 | 48.426 | 23.756 | 0 | 0 | 57.361 | 35.201 | [5 empty] | 0 | 21.067 | 121 | 1.1909 | 1.0568 | 0.51466 | 0.40541 | 0.65136 | 54.6965
2006-05-11 | 9:43 | 0 | 21.228 | 0 | 1 | 0 | 52.207 | 28.984 | 27.177 | 27.105 | 24.695 | 25.803 | 18.736 | 0 | 0 | 58.705 | 56.668 | 48.38 | 23.756 | 0 | 0 | 57.361 | 35.249 | [5 empty] | 0 | 25.102 | 122 | 1.1405 | 1.0089 | 0.51262 | 0.40541 | 0.60347 | 52.9138
2006-05-11 | 9:44 | 0 | 21.253 | 0 | 0 | 0 | 57.676 | 29.418 | 27.083 | 27.155 | 23.325 | 25.732 | 18.218 | 0 | 0 | 58.765 | 56.61 | 48.527 | 23.734 | 0 | 0 | 57.462 | 35.416 | [5 empty] | 0 | 30.521 | 123 | 1.2913 | 1.1523 | 0.51873 | 0.40541 | 0.74685 | 57.8364
2006-05-11 | 9:45 | 0 | 21.37 | 0 | 0 | 0 | 57.551 | 29.707 | 27.152 | 27.226 | 23.248 | 25.924 | 18.437 | 1 | 0 | 58.829 | 56.766 | 48.524 | 23.901 | 0 | 0 | 57.409 | 35.361 | [5 empty] | 0 | 30.325 | 124 | 1.2275 | 1.0916 | 0.51615 | 0.40541 | 0.68623 | 55.9029
2006-05-11 | 9:46 | 0 | 21.37 | 0 | 0 | 0 | 56.855 | 29.852 | 27.272 | 27.272 | 22.719 | 25.683 | 18.61 | 0 | 0 | 58.829 | 56.766 | 48.501 | 23.876 | 0 | 0 | 57.455 | 35.361 | [5 empty] | 0 | 29.583 | 125 | 1.1772 | 1.0438 | 0.51411 | 0.40541 | 0.63835 | 54.2273
2006-05-11 | 9:47 | 0 | 21.314 | 0 | 0 | 0 | 56.296 | 29.754 | 27.272 | 27.105 | 22.43 | 25.634 | 18.955 | 0 | 0 | 58.851 | 56.743 | 48.501 | 23.852 | 0 | 0 | 57.528 | 35.44 | [5 empty] | 0 | 29.191 | 126 | 1.0767 | 0.94826 | 0.51004 | 0.40541 | 0.54285 | 50.4178
2006-05-11 | 9:48 | 0 | 21.37 | 0 | 0 | 0 | 55.678 | 29.754 | 27.177 | 27.081 | 22.528 | 25.683 | 19.078 | 0 | 0 | 58.783 | 56.72 | 48.454 | 23.901 | 0 | 0 | 57.462 | 35.368 | [5 empty] | 0 | 28.597 | 127 | 1.0409 | 0.91421 | 0.50859 | 0.40541 | 0.5088 | 48.8818
2006-05-11 | 9:49 | 0 | 21.37 | 0 | 0 | 0 | 55.06 | 29.778 | 27.177 | 27.128 | 22.528 | 25.732 | 19.204 | 0 | 0 | 58.783 | 56.72 | 48.501 | 23.901 | 0 | 0 | 57.484 | 35.344 | [5 empty] | 0 | 27.932 | 128 | 1.0042 | 0.87933 | 0.5071 | 0.40541 | 0.47393 | 47.1947
2006-05-11 | 9:50 | 0 | 21.37 | 0 | 0 | 0 | 54.488 | 29.754 | 27.177 | 27.128 | 22.309 | 25.683 | 19.327 | 0 | 0 | 58.762 | 56.699 | 48.478 | 23.876 | 0 | 0 | 57.439 | 35.299 | [5 empty] | 0 | 27.36 | 129 | 0.96838 | 0.84529 | 0.50565 | 0.40541 | 0.43988 | 45.4245
2006-05-11 | 9:51 | 0 | 21.378 | 0 | 0 | 0 | 53.897 | 29.81 | 27.184 | 27.282 | 22.39 | 25.74 | 19.407 | 0 | 0 | 58.792 | 56.706 | 48.485 | 23.957 | 0 | 0 | 57.468 | 35.33 | [5 empty] | 0 | 26.615 | 130 | 0.94508 | 0.82314 | 0.5047 | 0.40541 | 0.41774 | 44.2012
2006-05-11 | 9:52 | 0 | 21.37 | 0 | 0 | 0 | 53.316 | 29.778 | 27.226 | 27.177 | 22.309 | 25.683 | 19.302 | 0 | 0 | 58.783 | 56.699 | 48.571 | 23.876 | 0 | 0 | 57.393 | 35.344 | [5 empty] | 0 | 26.139 | 131 | 0.97566 | 0.85221 | 0.50594 | 0.40541 | 0.4468 | 45.7949
2006-05-11 | 9:53 | 0 | 21.402 | 0 | 0 | 0 | 52.798 | 29.859 | 27.329 | 27.137 | 22.295 | 25.715 | 19.111 | 0 | 0 | 58.792 | 56.729 | 48.508 | 23.979 | 0 | 0 | 57.514 | 35.354 | [5 empty] | 0 | 25.661 | 132 | 1.0313 | 0.90508 | 0.5082 | 0.40541 | 0.49967 | 48.4516
2006-05-11 | 9:54 | 0 | 21.37 | 0 | 0 | 0 | 52.126 | 29.803 | 27.321 | 27.152 | 22.118 | 25.659 | 19.352 | 0 | 0 | 58.762 | 56.654 | 48.433 | 23.925 | 0 | 0 | 57.505 | 35.299 | [5 empty] | 0 | 24.974 | 133 | 0.9611 | 0.83837 | 0.50535 | 0.40541 | 0.43296 | 45.0486
2006-05-11 | 9:55 | 0 | 21.402 | 0 | 0 | 0 | 51.552 | 29.803 | 27.272 | 27.152 | 23.516 | 25.588 | 19.475 | 0 | 0 | 58.717 | 56.654 | 48.592 | 23.901 | 0 | 0 | 57.416 | 35.299 | [5 empty] | 0 | 24.4 | 134 | 0.92528 | 0.80432 | 0.5039 | 0.40541 | 0.39891 | 43.1129
2006-05-11 | 9:56 | 0 | 21.378 | 0 | 0 | 0 | 44.977 | 32.838 | 27.039 | 27.233 | 27.137 | 25.666 | 19.631 | 0 | 0 | 58.746 | 56.661 | 48.485 | 23.933 | 0 | 0 | 57.4 | 35.33 | [5 empty] | 0 | 17.744 | 135 | 0.87985 | 0.76114 | 0.50206 | 0.40541 | 0.35573 | 40.4311
2006-05-11 | 9:57 | 0 | 21.378 | 0 | 1 | 0 | 54.632 | 39.913 | 26.968 | 27.159 | 24.438 | 25.74 | 19.161 | 0 | 0 | 58.746 | 56.638 | 48.44 | 23.933 | 0 | 0 | 57.4 | 35.33 | [5 empty] | 0 | 27.473 | 136 | 1.0167 | 0.89124 | 0.50761 | 0.40541 | 0.48583 | 47.7842
2006-05-11 | 9:58 | 0 | 21.378 | 0 | 0 | 0 | 57.131 | 42.52 | 26.873 | 27.208 | 22.8 | 25.62 | 19.729 | 0 | 0 | 58.746 | 56.638 | 48.601 | 23.957 | 0 | 0 | 57.379 | 35.399 | [5 empty] | 0 | 29.923 | 137 | 0.85132 | 0.73401 | 0.5009 | 0.40541 | 0.32861 | 38.6
2006-05-11 | 9:59 | 0 | 21.402 | 0 | 0 | 0 | 56.572 | 42.92 | 26.799 | 27.113 | 22.439 | 25.74 | 19.556 | 1 | 0 | 58.746 | 56.615 | 48.508 | 23.979 | 0 | 0 | 57.423 | 35.376 | [5 empty] | 0 | 29.459 | 138 | 0.90169 | 0.7819 | 0.50294 | 0.40541 | 0.37649 | 41.7541
2006-05-11 | 10:00 | 0 | 21.378 | 0 | 0 | 0 | 55.825 | 42.92 | 26.728 | 27.137 | 22.39 | 25.666 | 19.754 | 0 | 0 | 58.724 | 56.638 | 48.44 | 23.957 | 0 | 0 | 57.379 | 35.376 | [5 empty] | 0 | 28.688 | 139 | 0.84404 | 0.72709 | 0.50061 | 0.40541 | 0.32169 | 38.113
2006-05-11 | 10:01 | 0 | 21.409 | 0 | 0 | 0 | 55.235 | 42.834 | 26.76 | 27.169 | 22.447 | 25.698 | 19.566 | 0 | 0 | 58.753 | 56.69 | 48.515 | 23.989 | 0 | 0 | 57.386 | 35.385 | [5 empty] | 0 | 28.066 | 140 | 0.89878 | 0.77913 | 0.50283 | 0.40541 | 0.37373 | 41.5814
2006-05-11 | 10:02 | 0 | 21.427 | 0 | 0 | 0 | 54.586 | 42.686 | 26.799 | 27.159 | 22.535 | 25.595 | 19.458 | 0 | 0 | 58.769 | 56.638 | 48.515 | 24.011 | 0 | 0 | 57.475 | 35.407 | [5 empty] | 0 | 27.427 | 141 | 0.93023 | 0.80903 | 0.5041 | 0.40541 | 0.40362 | 43.3893
2006-05-11 | 10:03 | 0 | 21.434 | 0 | 0 | 0 | 54.021 | 42.53 | 26.855 | 27.191 | 22.881 | 25.651 | 19.49 | 0 | 0 | 58.799 | 56.668 | 48.562 | 23.989 | 0 | 0 | 57.498 | 35.431 | [5 empty] | 0 | 26.83 | 142 | 0.92091 | 0.80017 | 0.50372 | 0.40541 | 0.39476 | 42.8665
2006-05-11 | 10:04 | 0 | 21.434 | 0 | 0 | 0 | 53.514 | 42.389 | 27.025 | 27.191 | 22.277 | 25.772 | 19.43 | 0 | 0 | 58.872 | 56.652 | 48.501 | 23.999 | 0 | 0 | 57.437 | 35.464 | [5 empty] | 0 | 26.323 | 143 | 0.93838 | 0.81678 | 0.50443 | 0.40541 | 0.41137 | 43.8382
2006-05-11 | 10:05 | 0 | 21.375 | 0 | 0 | 0 | 52.882 | 42.186 | 26.963 | 27.108 | 22.388 | 25.566 | 19.405 | 0 | 0 | 58.737 | 56.608 | 48.433 | 23.977 | 0 | 0 | 57.393 | 35.371 | [5 empty] | 0 | 25.774 | 144 | 0.94566 | 0.8237 | 0.50473 | 0.40541 | 0.41829 | 44.2325
2006-05-11 | 10:06 | 0 | 21.375 | 0 | 0 | 0 | 52.308 | 41.999 | 26.963 | 27.157 | 22.29 | 25.47 | 19.43 | 0 | 0 | 58.714 | 56.608 | 48.457 | 23.952 | 0 | 0 | 57.37 | 35.395 | [5 empty] | 0 | 25.151 | 145 | 0.93838 | 0.81678 | 0.50443 | 0.40541 | 0.41137 | 43.8382
2006-05-11 | 10:07 | 0 | 21.405 | 0 | 0 | 0 | 51.762 | 41.863 | 27.066 | 27.186 | 22.03 | 25.524 | 19.608 | 0 | 0 | 58.787 | 56.636 | 48.552 | 23.957 | 0 | 0 | 57.398 | 35.423 | [5 empty] | 0 | 24.576 | 146 | 0.88655 | 0.76751 | 0.50233 | 0.40541 | 0.3621 | 40.8437
2006-05-11 | 10:08 | 1 | 21.326 | 0 | 1 | 1 | 46.209 | 42.092 | 26.747 | 27.157 | 26.674 | 25.59 | 19.701 | 0 | 0 | 58.76 | 56.608 | 48.478 | 23.952 | 0 | 0 | 57.393 | 35.423 | [5 empty] | 21.326 | 19.052 | 147 | 0.85947 | 0.74176 | 0.50123 | 0.40541 | 0.33636 | 39.1355
2006-05-11 | 10:09 | 0 | 21.429 | 0 | 1 | 0 | 51.626 | 43.671 | 26.632 | 27.282 | 25.164 | 25.573 | 20.028 | 0 | 0 | 58.787 | 56.636 | 48.438 | 24.031 | 0 | 0 | 57.375 | 35.399 | [5 empty] | 0 | 24.344 | 0 | 0.76425 | 0.65125 | 0.49738 | 0.40541 | 0.24584 | 32.1682
2006-05-11 | 10:10 | 0 | 21.405 | 0 | 0 | 0 | 54.973 | 43.695 | 26.512 | 27.042 | 23.501 | 25.428 | 19.905 | 0 | 0 | 58.787 | 56.613 | 48.438 | 23.982 | 0 | 0 | 57.332 | 35.376 | [5 empty] | 0 | 27.931 | 1 | 0.80006 | 0.6853 | 0.21764 | 0.12422 | 0.56107 | 70.1284
2006-05-11 | 10:11 | 0 | 21.405 | 0 | 0 | 0 | 54.583 | 43.671 | 26.439 | 26.993 | 23.114 | 25.404 | 19.634 | 0 | 0 | 58.81 | 56.569 | 48.576 | 24.006 | 0 | 0 | 57.286 | 35.354 | [5 empty] | 0 | 27.59 | 2 | 0.87898 | 0.76031 | 0.22084 | 0.12422 | 0.63609 | 72.3664
2006-05-11 | 10:12 | 0 | 21.436 | 0 | 0 | 0 | 51.372 | 43.671 | 26.439 | 26.993 | 27.017 | 25.428 | 20.028 | 1 | 0 | 58.765 | 56.613 | 48.506 | 24.006 | 0 | 0 | 57.309 | 35.354 | [5 empty] | 0 | 24.379 | 3 | 0.76425 | 0.65125 | 0.21619 | 0.12422 | 0.52703 | 68.9602
2006-05-11 | 10:13 | 0 | 21.405 | 0 | 1 | 0 | 50.202 | 45.434 | 26.318 | 26.873 | 26.127 | 25.404 | 19.83 | 0 | 0 | 58.81 | 56.613 | 48.415 | 24.031 | 0 | 0 | 57.352 | 35.354 | [5 empty] | 0 | 23.329 | 4 | 0.8219 | 0.70606 | 0.21853 | 0.12422 | 0.58183 | 70.7908
2006-05-11 | 10:14 | 0 | 21.38 | 0 | 1 | 0 | 55.935 | 45.663 | 26.269 | 26.777 | 24.32 | 25.404 | 19.905 | 0 | 0 | 58.787 | 56.613 | 48.438 | 24.031 | 0 | 0 | 57.332 | 35.376 | [5 empty] | 0 | 29.158 | 5 | 0.80006 | 0.6853 | 0.21764 | 0.12422 | 0.56107 | 70.1284
2006-05-11 | 10:15 | 0 | 21.436 | 0 | 0 | 0 | 55.783 | 45.717 | 26.35 | 26.904 | 23.749 | 25.411 | 19.789 | 1 | 0 | 58.817 | 56.62 | 48.445 | 24.038 | 0 | 0 | 57.361 | 35.431 | [5 empty] | 0 | 28.879 | 6 | 0.83384 | 0.7174 | 0.21901 | 0.12422 | 0.59318 | 71.1382
2006-05-11 | 10:16 | 0 | 21.436 | 0 | 0 | 0 | 52.48 | 45.717 | 26.279 | 26.76 | 23.195 | 25.316 | 19.764 | 0 | 0 | 58.84 | 56.62 | 48.422 | 24.038 | 0 | 0 | 57.338 | 35.478 | [5 empty] | 0 | 25.72 | 7 | 0.84112 | 0.72432 | 0.21931 | 0.12422 | 0.6001 | 71.3452
2006-05-11 | 10:17 | 0 | 21.412 | 1 | 1 | 0 | 41.705 | 47.735 | 26.301 | 26.664 | 23.195 | 25.338 | 19.913 | 0 | 0 | 58.84 | 56.62 | 48.445 | 24.063 | 0 | 0 | 57.27 | 35.431 | [5 empty] | 0 | 15.041 | 8 | 0.79773 | 0.68308 | 0.21755 | 0.12422 | 0.55886 | 70.0556
2006-05-11 | 10:18 | 0 | 21.436 | 0 | 1 | 0 | 34.845 | 47.988 | 26.519 | 26.615 | 23.025 | 25.291 | 19.84 | 0 | 0 | 58.817 | 56.576 | 48.445 | 24.063 | 0 | 0 | 57.247 | 35.454 | [5 empty] | 0 | 8.23 | 9 | 0.81899 | 0.70329 | 0.21841 | 0.12422 | 0.57906 | 70.7045
2006-05-11 | 10:19 | 0 | 21.436 | 0 | 0 | 0 | 31.723 | 49.684 | 26.35 | 26.35 | 22.665 | 25.291 | 20.011 | 0 | 0 | 58.817 | 56.576 | 48.422 | 24.038 | 0 | 0 | 57.227 | 35.431 | [5 empty] | 0 | 5.373 | 10 | 0.7692 | 0.65596 | 0.21639 | 0.12422 | 0.53173 | 69.1282
2006-05-11 | 10:20 | 0 | 21.468 | 0 | 1 | 0 | 30.117 | 48.431 | 26.262 | 26.333 | 22.287 | 25.347 | 19.92 | 0 | 0 | 58.847 | 56.606 | 48.452 | 24.094 | 0 | 0 | 57.322 | 35.462 | [5 empty] | 0 | 3.784 | 11 | 0.7957 | 0.68114 | 0.21747 | 0.12422 | 0.55692 | 69.9916
2006-05-11 | 10:21 | 0 | 21.461 | 0 | 1 | 0 | 29.146 | 42.762 | 26.181 | 26.279 | 21.652 | 25.266 | 19.862 | 0 | 0 | 58.817 | 56.599 | 48.377 | 24.063 | 0 | 0 | 57.27 | 35.431 | [5 empty] | 0 | 2.867 | 12 | 0.81259 | 0.6972 | 0.21815 | 0.12422 | 0.57297 | 70.5125
2006-05-11 | 10:22 | 0 | 21.493 | 0 | 1 | 0 | 28.694 | 37.414 | 26.407 | 26.262 | 21.613 | 25.369 | 19.996 | 0 | 0 | 58.892 | 56.583 | 48.475 | 24.094 | 0 | 0 | 57.3 | 35.486 | [5 empty] | 0 | 2.432 | 13 | 0.77356 | 0.66011 | 0.21657 | 0.12422 | 0.53588 | 69.2746
2006-05-11 | 10:23 | 0 | 21.517 | 0 | 0 | 0 | 28.334 | 33.959 | 26.358 | 26.191 | 27.924 | 25.369 | 19.92 | 0 | 0 | 58.892 | 56.583 | 48.452 | 24.141 | 0 | 0 | 57.3 | 35.533 | [5 empty] | 0 | 2.143 | 14 | 0.7957 | 0.68114 | 0.21747 | 0.12422 | 0.55692 | 69.9916
2006-05-11 | 10:24 | 0 | 21.517 | 0 | 1 | 0 | 43.96 | 31.816 | 26.348 | 26.179 | 24.178 | 25.286 | 19.513 | 1 | 0 | 58.906 | 56.597 | 48.422 | 24.082 | 0 | 0 | 57.338 | 35.5 | [5 empty] | 0 | 17.781 | 15 | 0.91421 | 0.7938 | 0.22227 | 0.12422 | 0.66958 | 73.2408
2006-05-11 | 10:25 | 0 | 21.542 | 0 | 1 | 0 | 62.169 | 30.769 | 26.6 | 26.166 | 22.65 | 25.517 | 19.97 | 0 | 0 | 58.897 | 56.61 | 48.571 | 24.193 | 0 | 0 | 57.327 | 35.512 | [5 empty] | 0 | 36.003 | 16 | 0.78114 | 0.6673 | 0.21688 | 0.12422 | 0.54308 | 69.5244
2006-05-11 | 10:26 | 0 | 21.493 | 0 | 0 | 0 | 62.462 | 30.335 | 26.6 | 26.264 | 22.192 | 25.468 | 19.996 | 1 | 0 | 58.897 | 56.61 | 48.457 | 24.168 | 0 | 0 | 57.309 | 35.517 | [5 empty] | 0 | 36.198 | 17 | 0.77356 | 0.66011 | 0.21657 | 0.12422 | 0.53588 | 69.2746
2006-05-11 | 10:27 | 0 | 21.517 | 0 | 0 | 0 | 61.499 | 30.17 | 26.559 | 26.196 | 22.27 | 25.33 | 19.953 | 0 | 0 | 58.947 | 56.638 | 48.394 | 24.197 | 0 | 0 | 57.288 | 35.517 | [5 empty] | 0 | 35.303 | 18 | 0.78609 | 0.67201 | 0.21708 | 0.12422 | 0.54779 | 69.6852
2006-05-11 | 10:28 | 0 | 21.547 | 0 | 0 | 0 | 60.65 | 30.124 | 26.51 | 26.39 | 22.076 | 25.546 | 19.953 | 0 | 0 | 58.924 | 56.569 | 48.531 | 24.173 | 0 | 0 | 57.22 | 35.469 | [5 empty] | 0 | 34.26 | 19 | 0.78609 | 0.67201 | 0.21708 | 0.12422 | 0.54779 | 69.6852
2006-05-11 | 10:29 | 0 | 21.571 | 0 | 0 | 0 | 49.516 | 30.004 | 26.461 | 26.34 | 22.15 | 25.352 | 20.026 | 0 | 0 | 58.879 | 56.638 | 48.415 | 24.197 | 0 | 0 | 57.197 | 35.493 | [5 empty] | 0 | 23.176 | 20 | 0.76483 | 0.6518 | 0.21622 | 0.12422 | 0.52758 | 68.9801
2006-05-11 | 10:30 | 0 | 21.571 | 0 | 1 | 0 | 38.643 | 29.739 | 26.583 | 26.34 | 21.932 | 25.352 | 20.051 | 0 | 0 | 58.813 | 56.592 | 48.394 | 24.197 | 0 | 0 | 57.265 | 35.493 | [5 empty] | 0 | 12.303 | 21 | 0.75755 | 0.64488 | 0.21592 | 0.12422 | 0.52066 | 68.7295
2006-05-11 | 10:31 | 0 | 21.628 | 0 | 1 | 0 | 33.103 | 37.076 | 26.517 | 26.348 | 22.206 | 25.338 | 20.156 | 0 | 0 | 58.819 | 56.576 | 48.424 | 24.205 | 0 | 0 | 57.272 | 35.524 | [5 empty] | 0 | 6.755 | 22 | 0.72697 | 0.61582 | 0.21468 | 0.12422 | 0.4916 | 67.6223
2006-05-11 | 10:32 | 0 | 21.603 | 1 | 1 | 0 | 30.492 | 46.589 | 26.446 | 26.326 | 21.819 | 25.338 | 19.837 | 0 | 0 | 58.774 | 56.576 | 48.424 | 24.254 | 0 | 0 | 57.295 | 35.5 | [5 empty] | 0 | 4.166 | 23 | 0.81987 | 0.70412 | 0.21845 | 0.12422 | 0.57989 | 70.7305
2006-05-11 | 10:33 | 0 | 21.603 | 0 | 1 | 0 | 29.023 | 43.116 | 26.228 | 26.326 | 22.037 | 25.313 | 19.935 | 0 | 0 | 58.73 | 56.556 | 48.401 | 24.229 | 0 | 0 | 57.318 | 35.478 | [5 empty] | 0 | 2.697 | 24 | 0.79133 | 0.67699 | 0.21729 | 0.12422 | 0.55277 | 69.8533
2006-05-11 | 10:34 | 0 | 21.628 | 0 | 1 | 0 | 28.3 | 37.028 | 26.157 | 26.372 | 26.47 | 25.384 | 20.257 | 0 | 0 | 58.774 | 56.533 | 48.401 | 24.229 | 0 | 0 | 57.22 | 35.493 | [5 empty] | 0 | 1.928 | 25 | 0.69756 | 0.58786 | 0.21349 | 0.12422 | 0.46364 | 66.4656
2006-05-11 | 10:35 | 0 | 21.603 | 0 | 1 | 0 | 41.611 | 33.151 | 26.036 | 26.269 | 25.884 | 25.401 | 20.199 | 1 | 0 | 58.678 | 56.48 | 48.37 | 24.148 | 0 | 0 | 57.22 | 35.469 | [5 empty] | 0 | 15.342 | 26 | 0.71445 | 0.60392 | 0.21418 | 0.12422 | 0.47969 | 67.1415
2006-05-11 | 10:36 | 0 | 21.579 | 0 | 0 | 0 | 57.676 | 31.166 | 26.206 | 26.132 | 23.386 | 25.482 | 20.033 | 0 | 0 | 58.751 | 56.487 | 48.468 | 24.254 | 0 | 0 | 57.227 | 35.5 | [5 empty] | 0 | 31.544 | 27 | 0.76279 | 0.64987 | 0.21613 | 0.12422 | 0.52564 | 68.9104
2006-05-11 | 10:37 | 0 | 21.603 | 0 | 0 | 0 | 57.227 | 30.396 | 26.252 | 26.277 | 22.783 | 25.482 | 20.182 | 0 | 0 | 58.662 | 56.51 | 48.354 | 24.229 | 0 | 0 | 57.227 | 35.524 | [5 empty] | 0 | 30.95 | 28 | 0.7194 | 0.60862 | 0.21438 | 0.12422 | 0.4844 | 67.3336
2006-05-11 | 10:38 | 0 | 21.579 | 0 | 1 | 0 | 45.488 | 29.866 | 26.181 | 26.061 | 22.638 | 25.433 | 19.91 | 1 | 0 | 58.662 | 56.464 | 48.331 | 24.254 | 0 | 0 | 57.272 | 35.524 | [5 empty] | 0 | 19.427 | 29 | 0.79861 | 0.68391 | 0.21759 | 0.12422 | 0.55969 | 70.083
2006-05-11 | 10:39 | 0 | 21.608 | 0 | 1 | 0 | 36.423 | 30.161 | 26.331 | 26.235 | 22.621 | 25.318 | 20.089 | 0 | 0 | 58.689 | 56.492 | 48.314 | 24.259 | 0 | 0 | 57.231 | 35.553 | [5 empty] | 0 | 10.188 | 30 | 0.74648 | 0.63436 | 0.21547 | 0.12422 | 0.51014 | 68.3393
2006-05-11 | 10:40 | 0 | 21.657 | 0 | 0 | 0 | 32.039 | 37.528 | 26.211 | 26.066 | 22.667 | 25.367 | 20.016 | 0 | 0 | 58.644 | 56.469 | 48.382 | 24.259 | 0 | 0 | 57.165 | 35.553 | [5 empty] | 0 | 5.973 | 31 | 0.76774 | 0.65457 | 0.21633 | 0.12422 | 0.53035 | 69.079
2006-05-11 | 10:41 | 0 | 21.633 | 0 | 1 | 0 | 30.112 | 47.35 | 26.09 | 26.137 | 22.79 | 25.438 | 20.333 | 0 | 0 | 58.6 | 56.448 | 48.405 | 24.259 | 0 | 0 | 57.142 | 35.507 | [5 empty] | 0 | 3.975 | 32 | 0.67543 | 0.56683 | 0.21259 | 0.12422 | 0.4426 | 65.5289
2006-05-11 | 10:42 | 0 | 21.633 | 0 | 1 | 0 | 28.908 | 44.874 | 25.992 | 26.186 | 22.812 | 25.318 | 20.382 | 0 | 0 | 58.623 | 56.426 | 48.335 | 24.259 | 0 | 0 | 57.142 | 35.459 | [5 empty] | 0 | 2.722 | 33 | 0.66116 | 0.55326 | 0.21202 | 0.12422 | 0.42904 | 64.8917
2006-05-11 | 10:43 | 0 | 21.608 | 0 | 1 | 0 | 28.282 | 38.303 | 25.992 | 26.066 | 23.077 | 25.293 | 20.622 | 0 | 0 | 58.578 | 56.426 | 48.382 | 24.259 | 0 | 0 | 57.119 | 35.483 | [5 empty] | 0 | 2.216 | 34 | 0.59127 | 0.48683 | 0.20918 | 0.12422 | 0.36261 | 61.3264
2006-05-11 | 10:44 | 0 | 21.657 | 0 | 1 | 0 | 28.027 | 33.988 | 26.027 | 26.147 | 23.57 | 25.448 | 20.296 | 0 | 0 | 58.584 | 56.41 | 48.503 | 24.293 | 0 | 0 | 57.192 | 35.514 | [5 empty] | 0 | 1.88 | 35 | 0.6862 | 0.57707 | 0.21303 | 0.12422 | 0.45284 | 65.9925
2006-05-11 | 10:45 | 0 | 21.574 | 1 | 0 | 0 | 27.645 | 31.45 | 26.007 | 25.884 | 25.862 | 25.284 | 20.539 | 0 | 0 | 58.518 | 56.343 | 48.3 | 24.2 | 0 | 0 | 57.062 | 35.423 | [5 empty] | 0 | 1.761 | 36 | 0.61544 | 0.5098 | 0.21016 | 0.12422 | 0.38558 | 62.651
2006-05-11 | 10:46 | 1 | 21.633 | 0 | 1 | 0 | 32.35 | 30.158 | 26.184 | 25.799 | 27.486 | 25.269 | 20.527 | 0 | 0 | 58.55 | 56.375 | 48.333 | 24.281 | 0 | 0 | 57.071 | 35.433 | [5 empty] | 21.633 | 6.551 | 37 | 0.61894 | 0.51313 | 0.21031 | 0.12422 | 0.3889 | 62.8339
2006-05-11 | 10:47 | 0 | 21.633 | 0 | 1 | 0 | 59.808 | 29.388 | 26.282 | 25.823 | 25.365 | 25.269 | 20.598 | 1 | 0 | 58.53 | 56.309 | 48.289 | 24.234 | 0 | 0 | 57.094 | 35.457 | [5 empty] | 0 | 33.985 | 38 | 0.59826 | 0.49347 | 0.20947 | 0.12422 | 0.36925 | 61.7204
2006-05-11 | 10:48 | 0 | 21.633 | 0 | 0 | 0 | 63.126 | 29.003 | 26.377 | 25.823 | 25.1 | 25.244 | 21.007 | 1 | 0 | 58.53 | 56.309 | 48.356 | 24.234 | 0 | 0 | 57.117 | 35.433 | [5 empty] | 0 | 37.303 | 39 | 0.47916 | 0.38026 | 0.20464 | 0.12422 | 0.25604 | 53.4347
2006-05-11 | 10:49 | 0 | 21.64 | 0 | 0 | 0 | 62.124 | 28.986 | 26.505 | 25.975 | 25.011 | 25.276 | 20.873 | 0 | 0 | 58.603 | 56.293 | 48.249 | 24.266 | 0 | 0 | 57.124 | 35.443 | [5 empty] | 0 | 36.149 | 40 | 0.51818 | 0.41735 | 0.20622 | 0.12422 | 0.29313 | 56.5689
2006-05-11 | 10:50 | 0 | 21.64 | 0 | 0 | 0 | 60.958 | 28.891 | 26.458 | 25.83 | 25.061 | 25.254 | 20.919 | 0 | 0 | 58.491 | 56.316 | 48.296 | 24.242 | 0 | 0 | 57.147 | 35.419 | [5 empty] | 0 | 35.128 | 41 | 0.50479 | 0.40462 | 0.20568 | 0.12422 | 0.2804 | 55.5476
2006-05-11 | 10:51 | 0 | 21.664 | 0 | 0 | 0 | 59.97 | 28.915 | 26.529 | 25.879 | 25.254 | 25.205 | 21.064 | 0 | 0 | 58.468 | 56.293 | 48.319 | 24.242 | 0 | 0 | 57.167 | 35.443 | [5 empty] | 0 | 34.091 | 42 | 0.46256 | 0.36448 | 0.20397 | 0.12422 | 0.24026 | 51.9413
2006-05-11 | 10:52 | 0 | 21.64 | 0 | 0 | 0 | 59.164 | 28.817 | 26.385 | 25.879 | 25.396 | 25.254 | 20.968 | 0 | 0 | 58.468 | 56.273 | 48.272 | 24.291 | 0 | 0 | 57.101 | 35.371 | [5 empty] | 0 | 33.285 | 43 | 0.49052 | 0.39106 | 0.2051 | 0.12422 | 0.26683 | 54.3984
2006-05-11 | 10:53 | 0 | 21.664 | 0 | 0 | 0 | 58.356 | 28.795 | 26.458 | 26.024 | 25.495 | 25.205 | 21.039 | 0 | 0 | 58.425 | 56.25 | 48.181 | 24.266 | 0 | 0 | 57.101 | 35.347 | [5 empty] | 0 | 32.332 | 44 | 0.46984 | 0.3714 | 0.20426 | 0.12422 | 0.24718 | 52.6093
2006-05-11 | 10:54 | 0 | 21.615 | 0 | 0 | 0 | 57.64 | 28.77 | 26.458 | 26 | 25.951 | 25.23 | 20.944 | 0 | 0 | 58.402 | 56.204 | 48.249 | 24.266 | 0 | 0 | 57.055 | 35.323 | [5 empty] | 0 | 31.64 | 45 | 0.49751 | 0.3977 | 0.20538 | 0.12422 | 0.27348 | 54.9695
2006-05-11 | 10:55 | 0 | 21.664 | 0 | 0 | 0 | 56.966 | 28.842 | 26.674 | 25.951 | 25.83 | 25.205 | 20.534 | 0 | 0 | 58.445 | 56.227 | 48.272 | 24.266 | 0 | 0 | 57.012 | 35.395 | [5 empty] | 0 | 31.015 | 46 | 0.6169 | 0.51119 | 0.21022 | 0.12422 | 0.38697 | 62.7275
2006-05-11 | 10:56 | 0 | 21.694 | 0 | 0 | 0 | 56.277 | 28.824 | 26.654 | 26.174 | 26.005 | 25.21 | 20.515 | 0 | 0 | 58.406 | 56.209 | 48.23 | 24.32 | 0 | 0 | 57.083 | 35.399 | [5 empty] | 0 | 30.103 | 47 | 0.62243 | 0.51645 | 0.21045 | 0.12422 | 0.39222 | 63.0148
2006-05-11 | 10:57 | 0 | 21.694 | 0 | 0 | 0 | 55.568 | 28.871 | 26.608 | 26.149 | 26.343 | 25.259 | 20.613 | 0 | 0 | 58.34 | 56.209 | 48.3 | 24.295 | 0 | 0 | 57.039 | 35.352 | [5 empty] | 0 | 29.419 | 48 | 0.59389 | 0.48932 | 0.20929 | 0.12422 | 0.3651 | 61.4752
2006-05-11 | 10:58 | 0 | 21.694 | 0 | 0 | 0 | 54.812 | 28.871 | 26.799 | 26.029 | 26.125 | 25.379 | 20.733 | 0 | 0 | 58.34 | 56.165 | 48.3 | 24.271 | 0 | 0 | 56.971 | 35.352 | [5 empty] | 0 | 28.783 | 49 | 0.55895 | 0.45611 | 0.20787 | 0.12422 | 0.33188 | 59.3759
2006-05-11 | 10:59 | 0 | 21.694 | 0 | 0 | 0 | 47.313 | 29.305 | 26.463 | 26.174 | 28.895 | 25.161 | 20.468 | 0 | 0 | 58.34 | 56.165 | 48.3 | 24.295 | 0 | 0 | 56.971 | 35.352 | [5 empty] | 0 | 21.139 | 50 | 0.63612 | 0.52946 | 0.211 | 0.12422 | 0.40523 | 63.7042
2006-05-11 | 11:00 | 0 | 21.669 | 0 | 1 | 0 | 49.883 | 28.56 | 26.367 | 26.174 | 27.596 | 25.186 | 20.468 | 0 | 0 | 58.317 | 56.165 | 48.3 | 24.271 | 0 | 0 | 56.971 | 35.376 | [5 empty] | 0 | 23.709 | 51 | 0.63612 | 0.52946 | 0.211 | 0.12422 | 0.40523 | 63.7042
2006-05-11 | 11:01 | 0 | 21.728 | 0 | 0 | 0 | 56.197 | 28.329 | 26.497 | 26.088 | 27.196 | 25.365 | 20.814 | 0 | 0 | 58.349 | 56.175 | 48.263 | 24.354 | 0 | 0 | 57.026 | 35.433 | [5 empty] | 0 | 30.109 | 52 | 0.53536 | 0.43368 | 0.20692 | 0.12422 | 0.30946 | 57.804
2006-05-11 | 11:02 | 0 | 21.679 | 0 | 0 | 0 | 55.785 | 28.329 | 26.448 | 26.039 | 27.292 | 25.195 | 20.792 | 1 | 0 | 58.327 | 56.152 | 48.356 | 24.33 | 0 | 0 | 57.003 | 35.409 | [5 empty] | 0 | 29.746 | 53 | 0.54177 | 0.43977 | 0.20718 | 0.12422 | 0.31555 | 58.2445
2006-05-11 | 11:03 | 0 | 21.728 | 0 | 0 | 0 | 55.097 | 28.351 | 26.377 | 26.039 | 26.642 | 25.195 | 20.936 | 0 | 0 | 58.281 | 56.105 | 48.286 | 24.33 | 0 | 0 | 57.003 | 35.409 | [5 empty] | 0 | 29.058 | 54 | 0.49984 | 0.39992 | 0.20548 | 0.12422 | 0.27569 | 55.1563
2006-05-11 | 11:04 | 0 | 21.753 | 0 | 0 | 0 | 54.569 | 28.351 | 26.402 | 26.22 | 26.63 | 25.186 | 20.706 | 0 | 0 | 58.251 | 56.121 | 48.277 | 24.318 | 0 | 0 | 56.973 | 35.376 | [5 empty] | 0 | 28.349 | 55 | 0.56681 | 0.46358 | 0.20819 | 0.12422 | 0.33936 | 59.8708
2006-05-11 | 11:05 | 0 | 21.797 | 0 | 0 | 0 | 54.065 | 28.422 | 26.615 | 26.277 | 26.615 | 25.313 | 20.811 | 0 | 0 | 58.327 | 56.197 | 48.471 | 24.448 | 0 | 0 | 57.049 | 35.526 | [5 empty] | 0 | 27.788 | 56 | 0.53624 | 0.43452 | 0.20695 | 0.12422 | 0.31029 | 57.8647
2006-05-11 | 11:06 | 0 | 21.851 | 0 | 0 | 0 | 53.589 | 28.427 | 26.573 | 26.235 | 26.451 | 25.271 | 21.081 | 0 | 0 | 58.422 | 56.225 | 48.499 | 24.428 | 0 | 0 | 57.099 | 35.531 | [5 empty] | 0 | 27.354 | 57 | 0.45761 | 0.35978 | 0.20377 | 0.12422 | 0.23556 | 51.4749
2006-05-11 | 11:07 | 0 | 21.821 | 0 | 0 | 0 | 53.057 | 28.373 | 26.566 | 26.181 | 26.47 | 25.291 | 21.051 | 0 | 0 | 58.327 | 56.105 | 48.31 | 24.423 | 0 | 0 | 57.026 | 35.454 | [5 empty] | 0 | 26.876 | 58 | 0.46635 | 0.36808 | 0.20412 | 0.12422 | 0.24386 | 52.2912
2006-05-11 | 11:08 | 0 | 21.826 | 0 | 0 | 0 | 52.581 | 28.403 | 26.669 | 26.235 | 26.284 | 25.342 | 20.936 | 0 | 0 | 58.331 | 56.179 | 48.361 | 24.452 | 0 | 0 | 57.03 | 35.531 | [5 empty] | 0 | 26.346 | 59 | 0.49984 | 0.39992 | 0.20548 | 0.12422 | 0.27569 | 55.1563
2006-05-11 | 11:09 | 0 | 21.875 | 0 | 0 | 0 | 52.053 | 28.378 | 26.694 | 26.284 | 26.09 | 25.296 | 20.816 | 0 | 0 | 58.354 | 56.133 | 48.268 | 24.477 | 0 | 0 | 57.03 | 35.459 | [5 empty] | 0 | 25.769 | 60 | 0.53478 | 0.43313 | 0.20689 | 0.12422 | 0.30891 | 57.7634
2006-05-11 | 11:10 | 0 | 21.875 | 0 | 0 | 0 | 51.594 | 28.523 | 26.885 | 26.331 | 25.85 | 25.392 | 20.72 | 0 | 0 | 58.311 | 56.133 | 48.361 | 24.477 | 0 | 0 | 56.964 | 35.459 | [5 empty] | 0 | 25.263 | 61 | 0.56274 | 0.4597 | 0.20803 | 0.12422 | 0.33548 | 59.6159
2006-05-11 | 11:11 | 0 | 21.851 | 0 | 0 | 0 | 51.089 | 28.427 | 26.838 | 26.429 | 26.041 | 25.342 | 20.696 | 0 | 0 | 58.311 | 56.133 | 48.291 | 24.452 | 0 | 0 | 56.987 | 35.438 | [5 empty] | 0 | 24.66 | 62 | 0.56972 | 0.46635 | 0.20831 | 0.12422 | 0.34212 | 60.0507
2006-05-11 | 11:12 | 0 | 21.851 | 0 | 0 | 0 | 50.585 | 28.427 | 26.86 | 26.284 | 25.222 | 25.392 | 20.961 | 0 | 0 | 58.331 | 56.112 | 48.291 | 24.477 | 0 | 0 | 56.964 | 35.438 | [5 empty] | 0 | 24.301 | 63 | 0.49256 | 0.393 | 0.20518 | 0.12422 | 0.26877 | 54.5666
2006-05-11 | 11:13 | 0 | 21.875 | 0 | 0 | 0 | 50.034 | 28.501 | 27.079 | 26.284 | 25.416 | 25.487 | 20.696 | 0 | 0 | 58.242 | 56.112 | 48.338 | 24.477 | 0 | 0 | 56.964 | 35.459 | [5 empty] | 0 | 23.75 | 64 | 0.56972 | 0.46635 | 0.20831 | 0.12422 | 0.34212 | 60.0507
2006-05-11 | 11:14 | 0 | 21.91 | 0 | 0 | 0 | 49.54 | 28.486 | 27.113 | 26.318 | 25.571 | 25.377 | 21.189 | 0 | 0 | 58.274 | 56.145 | 48.324 | 24.511 | 0 | 0 | 56.973 | 35.517 | [5 empty] | 0 | 23.222 | 65 | 0.42616 | 0.32988 | 0.20249 | 0.12422 | 0.20566 | 48.2588
2006-05-11 | 11:15 | 0 | 21.885 | 0 | 0 | 0 | 49.059 | 28.486 | 27.017 | 26.365 | 25.955 | 25.377 | 20.85 | 0 | 0 | 58.297 | 56.075 | 48.37 | 24.511 | 0 | 0 | 56.996 | 35.517 | [5 empty] | 0 | 22.694 | 66 | 0.52488 | 0.42372 | 0.20649 | 0.12422 | 0.2995 | 57.06
2006-05-11 | 11:16 | 0 | 21.861 | 0 | 0 | 0 | 44.401 | 29.57 | 26.654 | 26.365 | 26.39 | 25.377 | 21.451 | 0 | 0 | 58.274 | 56.098 | 48.347 | 24.511 | 0 | 0 | 56.95 | 35.493 | [5 empty] | 0 | 18.036 | 67 | 0.34987 | 0.25736 | 0.1994 | 0.12422 | 0.13314 | 38.0541
2006-05-11 | 11:17 | 0 | 21.91 | 0 | 1 | 0 | 41.934 | 31.401 | 26.39 | 26.414 | 29.521 | 25.546 | 21.667 | 0 | 0 | 58.32 | 56.051 | 48.485 | 24.487 | 0 | 0 | 56.973 | 35.493 | [5 empty] | 0 | 15.52 | 68 | 0.28697 | 0.19757 | 0.19685 | 0.12422 | 0.073351 | 25.5605
2006-05-11 | 11:18 | 0 | 21.91 | 0 | 0 | 0 | 41.556 | 36.433 | 26.22 | 26.463 | 28.486 | 25.377 | 21.284 | 0 | 0 | 58.251 | 56.075 | 48.394 | 24.487 | 0 | 0 | 56.996 | 35.471 | [5 empty] | 0 | 15.093 | 69 | 0.3985 | 0.30359 | 0.20137 | 0.12422 | 0.17937 | 45.0102
2006-05-11 | 11:19 | 0 | 21.893 | 0 | 1 | 0 | 52.368 | 40.389 | 25.963 | 26.47 | 28.084 | 25.362 | 21.316 | 1 | 0 | 58.258 | 56.082 | 48.286 | 24.543 | 0 | 0 | 56.98 | 35.478 | [5 empty] | 0 | 25.898 | 70 | 0.38918 | 0.29473 | 0.20099 | 0.12422 | 0.17051 | 43.8119
2006-05-11 | 11:20 | 0 | 21.917 | 0 | 0 | 0 | 52.506 | 41.305 | 26.085 | 26.446 | 27.939 | 25.433 | 21.172 | 0 | 0 | 58.304 | 56.061 | 48.447 | 24.519 | 0 | 0 | 56.98 | 35.478 | [5 empty] | 0 | 26.06 | 71 | 0.43111 | 0.33459 | 0.20269 | 0.12422 | 0.21037 | 48.7961
2006-05-11 | 11:21 | 0 | 21.942 | 0 | 0 | 0 | 51.748 | 41.494 | 26.085 | 26.495 | 27.53 | 25.409 | 20.98 | 0 | 0 | 58.281 | 56.061 | 48.331 | 24.543 | 0 | 0 | 56.98 | 35.454 | [5 empty] | 0 | 25.253 | 72 | 0.48702 | 0.38774 | 0.20496 | 0.12422 | 0.26351 | 54.1067
2006-05-11 | 11:22 | 0 | 21.942 | 0 | 0 | 0 | 51.038 | 41.377 | 26.085 | 26.615 | 27.194 | 25.362 | 21.125 | 0 | 0 | 58.327 | 56.037 | 48.31 | 24.519 | 0 | 0 | 56.937 | 35.478 | [5 empty] | 0 | 24.423 | 73 | 0.4448 | 0.3476 | 0.20325 | 0.12422 | 0.22338 | 50.2195
2006-05-11 | 11:23 | 0 | 21.917 | 0 | 0 | 0 | 50.464 | 41.329 | 26.061 | 26.451 | 27.005 | 25.512 | 21.299 | 0 | 0 | 58.331 | 56.089 | 48.268 | 24.548 | 0 | 0 | 56.964 | 35.483 | [5 empty] | 0 | 24.013 | 74 | 0.39413 | 0.29944 | 0.2012 | 0.12422 | 0.17521 | 44.4556
2006-05-11 | 11:24 | 0 | 21.946 | 0 | 0 | 0 | 49.941 | 41.171 | 26.306 | 26.669 | 26.956 | 25.438 | 21.419 | 0 | 0 | 58.306 | 56.084 | 48.335 | 24.548 | 0 | 0 | 56.96 | 35.505 | [5 empty] | 0 | 23.272 | 75 | 0.35919 | 0.26622 | 0.19978 | 0.12422 | 0.142 | 39.5329
2006-05-11 | 11:25 | 0 | 21.863 | 0 | 0 | 0 | 49.425 | 40.994 | 26.223 | 26.441 | 26.657 | 25.379 | 21.311 | 0 | 0 | 58.251 | 56.051 | 48.347 | 24.465 | 0 | 0 | 56.882 | 35.423 | [5 empty] | 0 | 22.984 | 76 | 0.39064 | 0.29612 | 0.20105 | 0.12422 | 0.17189 | 44.0029
2006-05-11 | 11:26 | 0 | 21.888 | 0 | 0 | 0 | 48.965 | 40.829 | 26.223 | 26.416 | 26.971 | 25.428 | 21.24 | 0 | 0 | 58.251 | 56.051 | 48.279 | 24.489 | 0 | 0 | 56.905 | 35.402 | [5 empty] | 0 | 22.549 | 77 | 0.41131 | 0.31577 | 0.20189 | 0.12422 | 0.19154 | 46.5691
2006-05-11 | 11:27 | 0 | 21.888 | 0 | 0 | 0 | 48.552 | 40.712 | 26.367 | 26.488 | 26.946 | 25.379 | 21.598 | 0 | 0 | 58.251 | 56.028 | 48.3 | 24.514 | 0 | 0 | 56.882 | 35.447 | [5 empty] | 0 | 22.064 | 78 | 0.30706 | 0.21667 | 0.19767 | 0.12422 | 0.09245 | 30.1079
2006-05-11 | 11:28 | 0 | 21.912 | 0 | 0 | 0 | 48.186 | 40.619 | 26.392 | 26.586 | 26.897 | 25.308 | 21.767 | 0 | 0 | 58.228 | 56.028 | 48.256 | 24.514 | 0 | 0 | 56.882 | 35.447 | [5 empty] | 0 | 21.6 | 79 | 0.25785 | 0.16989 | 0.19567 | 0.12422 | 0.045671 | 17.7122
2006-05-11 | 11:29 | 0 | 21.944 | 0 | 0 | 0 | 47.759 | 40.392 | 26.544 | 26.473 | 27.557 | 25.436 | 21.199 | 0 | 0 | 58.304 | 56.035 | 48.31 | 24.546 | 0 | 0 | 56.935 | 35.454 | [5 empty] | 0 | 21.286 | 80 | 0.42325 | 0.32712 | 0.20238 | 0.12422 | 0.20289 | 47.9368
2006-05-11 | 11:30 | 0 | 21.895 | 0 | 0 | 0 | 47.437 | 40.25 | 26.593 | 26.473 | 27.292 | 25.316 | 21.223 | 0 | 0 | 58.324 | 56.012 | 48.286 | 24.521 | 0 | 0 | 56.891 | 35.433 | [5 empty] | 0 | 20.964 | 81 | 0.41626 | 0.32047 | 0.20209 | 0.12422 | 0.19625 | 47.1457
2006-05-11 | 11:31 | 0 | 21.951 | 0 | 0 | 0 | 47.054 | 40.14 | 26.721 | 26.456 | 27.395 | 25.372 | 21.4 | 0 | 0 | 58.281 | 56.012 | 48.31 | 24.521 | 0 | 0 | 56.891 | 35.478 | [5 empty] | 0 | 20.598 | 82 | 0.36472 | 0.27148 | 0.2 | 0.12422 | 0.14726 | 40.3752
2006-05-11 | 11:32 | 0 | 21.92 | 0 | 0 | 0 | 46.613 | 40.045 | 26.792 | 26.649 | 27.201 | 25.443 | 21.807 | 0 | 0 | 58.288 | 56.042 | 48.34 | 24.553 | 0 | 0 | 56.875 | 35.51 | [5 empty] | 0 | 19.964 | 83 | 0.2462 | 0.15882 | 0.1952 | 0.12422 | 0.034599 | 14.053
2006-05-11 | 11:33 | 0 | 21.951 | 0 | 0 | 0 | 46.298 | 39.928 | 26.841 | 26.456 | 27.226 | 25.347 | 21.566 | 1 | 0 | 58.333 | 56.065 | 48.293 | 24.553 | 0 | 0 | 56.875 | 35.533 | [5 empty] | 0 | 19.842 | 84 | 0.31638 | 0.22553 | 0.19804 | 0.12422 | 0.10131 | 32.0208
2006-05-11 | 11:34 | 0 | 21.951 | 0 | 0 | 0 | 44.876 | 39.904 | 26.6 | 26.505 | 27.395 | 25.323 | 21.326 | 0 | 0 | 58.288 | 55.998 | 48.431 | 24.553 | 0 | 0 | 56.852 | 35.533 | [5 empty] | 0 | 18.371 | 85 | 0.38627 | 0.29196 | 0.20088 | 0.12422 | 0.16774 | 43.4256
2006-05-11 | 11:35 | 0 | 21.983 | 0 | 0 | 0 | 43.367 | 40.241 | 26.174 | 26.632 | 26.968 | 25.379 | 21.336 | 0 | 0 | 58.384 | 56.028 | 48.461 | 24.585 | 0 | 0 | 56.928 | 35.541 | [5 empty] | 0 | 16.735 | 86 | 0.38336 | 0.2892 | 0.20076 | 0.12422 | 0.16497 | 43.0334
2006-05-11 | 11:36 | 0 | 21.959 | 0 | 0 | 0 | 43.13 | 40.358 | 26.103 | 26.608 | 26.922 | 25.308 | 21.238 | 0 | 0 | 58.295 | 56.028 | 48.3 | 24.56 | 0 | 0 | 56.905 | 35.541 | [5 empty] | 0 | 16.522 | 87 | 0.41189 | 0.31632 | 0.20192 | 0.12422 | 0.1921 | 46.6377
2006-05-11 | 11:37 | 0 | 21.983 | 0 | 0 | 0 | 42.286 | 40.43 | 26.005 | 26.703 | 29.45 | 25.308 | 21.191 | 0 | 0 | 58.317 | 55.981 | 48.37 | 24.56 | 0 | 0 | 56.905 | 35.517 | [5 empty] | 0 | 15.583 | 88 | 0.42558 | 0.32933 | 0.20247 | 0.12422 | 0.20511 | 48.1947
2006-05-11 | 11:38 | 0 | 21.983 | 0 | 1 | 0 | 41.91 | 40.64 | 25.884 | 26.777 | 28.076 | 25.186 | 21.191 | 0 | 0 | 58.295 | 56.005 | 48.233 | 24.536 | 0 | 0 | 56.887 | 35.545 | [5 empty] | 0 | 15.133 | 89 | 0.42558 | 0.32933 | 0.20247 | 0.12422 | 0.20511 | 48.1947
2006-05-11 | 11:39 | 0 | 22.013 | 0 | 0 | 0 | 51.792 | 40.176 | 25.624 | 26.686 | 27.022 | 25.409 | 21.243 | 0 | 0 | 58.322 | 55.986 | 48.419 | 24.59 | 0 | 0 | 56.82 | 35.476 | [5 empty] | 0 | 25.106 | 90 | 0.41044 | 0.31494 | 0.20186 | 0.12422 | 0.19071 | 46.4659
2006-05-11 | 11:40 | 0 | 22.013 | 0 | 0 | 0 | 51.974 | 39.822 | 25.553 | 26.492 | 26.926 | 25.168 | 21.221 | 0 | 0 | 58.276 | 55.986 | 48.282 | 24.565 | 0 | 0 | 56.82 | 35.452 | [5 empty] | 0 | 25.482 | 91 | 0.41684 | 0.32103 | 0.20212 | 0.12422 | 0.1968 | 47.2127
2006-05-11 | 11:41 | 0 | 21.973 | 0 | 0 | 0 | 51.066 | 39.717 | 25.781 | 26.721 | 26.887 | 25.347 | 21.277 | 0 | 0 | 58.288 | 55.998 | 48.408 | 24.624 | 0 | 0 | 56.83 | 35.486 | [5 empty] | 0 | 24.345 | 92 | 0.40054 | 0.30553 | 0.20146 | 0.12422 | 0.1813 | 45.2649
2006-05-11 | 11:42 | 0 | 22.047 | 0 | 0 | 0 | 50.38 | 39.528 | 25.612 | 26.502 | 26.622 | 25.347 | 21.351 | 0 | 0 | 58.308 | 55.998 | 48.27 | 24.575 | 0 | 0 | 56.807 | 35.486 | [5 empty] | 0 | 23.878 | 93 | 0.37899 | 0.28504 | 0.20058 | 0.12422 | 0.16082 | 42.4339
2006-05-11 | 11:43 | 0 | 22.027 | 0 | 0 | 0 | 49.787 | 39.44 | 25.786 | 26.556 | 27.015 | 25.279 | 21.38 | 0 | 0 | 58.315 | 56.026 | 48.228 | 24.582 | 0 | 0 | 56.811 | 35.514 | [5 empty] | 0 | 23.231 | 94 | 0.37054 | 0.27702 | 0.20024 | 0.12422 | 0.15279 | 41.2346
2006-05-11 | 11:44 | 0 | 22.059 | 0 | 0 | 0 | 49.222 | 39.353 | 25.865 | 26.468 | 26.963 | 25.276 | 21.593 | 0 | 0 | 58.358 | 56.023 | 48.342 | 24.649 | 0 | 0 | 56.857 | 35.56 | [5 empty] | 0 | 22.754 | 95 | 0.30852 | 0.21806 | 0.19773 | 0.12422 | 0.093834 | 30.4144
2006-05-11 | 11:45 | 0 | 22.108 | 0 | 0 | 0 | 48.767 | 39.236 | 25.963 | 26.542 | 27.216 | 25.264 | 21.267 | 0 | 0 | 58.347 | 56.035 | 48.261 | 24.661 | 0 | 0 | 56.868 | 35.572 | [5 empty] | 0 | 22.225 | 96 | 0.40345 | 0.30829 | 0.20157 | 0.12422 | 0.18407 | 45.6242
2006-05-11 | 11:46 | 0 | 22.116 | 0 | 0 | 0 | 48.384 | 39.15 | 26.019 | 26.743 | 27.223 | 25.345 | 21.515 | 0 | 0 | 58.377 | 56.021 | 48.429 | 24.671 | 0 | 0 | 56.83 | 35.531 | [5 empty] | 0 | 21.641 | 97 | 0.33123 | 0.23965 | 0.19865 | 0.12422 | 0.11542 | 34.847
2006-05-11 | 11:47 | 0 | 22.148 | 0 | 0 | 0 | 47.91 | 39.136 | 26.242 | 26.581 | 26.99 | 25.328 | 21.451 | 0 | 0 | 58.363 | 56.051 | 48.345 | 24.703 | 0 | 0 | 56.859 | 35.562 | [5 empty] | 0 | 21.329 | 98 | 0.34987 | 0.25736 | 0.1994 | 0.12422 | 0.13314 | 38.0541
2006-05-11 | 11:48 | 0 | 22.148 | 0 | 0 | 0 | 47.521 | 39.016 | 26.242 | 26.774 | 26.676 | 25.423 | 21.645 | 0 | 0 | 58.363 | 55.981 | 48.345 | 24.653 | 0 | 0 | 56.816 | 35.562 | [5 empty] | 0 | 20.747 | 99 | 0.29338 | 0.20366 | 0.19711 | 0.12422 | 0.07944 | 27.078
2006-05-11 | 11:49 | 0 | 22.177 | 0 | 0 | 0 | 47.136 | 38.882 | 26.392 | 26.586 | 26.946 | 25.308 | 21.743 | 0 | 0 | 58.411 | 55.986 | 48.419 | 24.707 | 0 | 0 | 56.843 | 35.615 | [5 empty] | 0 | 20.55 | 100 | 0.26484 | 0.17654 | 0.19596 | 0.12422 | 0.052314 | 19.7532
2006-05-11 | 11:50 | 0 | 22.177 | 0 | 0 | 0 | 46.722 | 38.717 | 26.416 | 26.537 | 27.284 | 25.333 | 21.767 | 0 | 0 | 58.39 | 56.009 | 48.282 | 24.683 | 0 | 0 | 56.82 | 35.591 | [5 empty] | 0 | 20.185 | 101 | 0.25785 | 0.16989 | 0.19567 | 0.12422 | 0.045671 | 17.7122
2006-05-11 | 11:51 | 0 | 22.211 | 0 | 0 | 0 | 46.456 | 38.633 | 26.524 | 26.571 | 27.513 | 25.247 | 21.875 | 0 | 0 | 58.331 | 55.995 | 48.382 | 24.693 | 0 | 0 | 56.852 | 35.648 | [5 empty] | 0 | 19.885 | 102 | 0.2264 | 0.14 | 0.1944 | 0.12422 | 0.015776 | 6.9684
2006-05-11 | 11:52 | 0 | 22.192 | 0 | 0 | 0 | 46.095 | 38.566 | 26.674 | 26.745 | 27.613 | 25.35 | 22.241 | 0 | 0 | 58.315 | 55.979 | 48.296 | 24.722 | 0 | 0 | 56.857 | 35.608 | [5 empty] | 0 | 19.35 | 103 | 0.11982 | 0.038691 | 0.19008 | 0.12422 | -0.085532 | -71.3836
2006-05-11 | 11:53 | 0 | 22.216 | 0 | 0 | 0 | 45.682 | 38.38 | 26.745 | 26.578 | 27.613 | 25.445 | 21.831 | 1 | 0 | 58.358 | 56.002 | 48.275 | 24.722 | 0 | 0 | 56.857 | 35.56 | [5 empty] | 0 | 19.104 | 104 | 0.23921 | 0.15218 | 0.19492 | 0.12422 | 0.027956 | 11.6865
2006-05-11 | 11:54 | 0 | 22.224 | 0 | 0 | 0 | 45.047 | 38.48 | 26.681 | 26.681 | 27.476 | 25.284 | 21.77 | 0 | 0 | 58.322 | 56.009 | 48.282 | 24.705 | 0 | 0 | 56.909 | 35.591 | [5 empty] | 0 | 18.366 | 105 | 0.25698 | 0.16906 | 0.19564 | 0.12422 | 0.04484 | 17.4493
2006-05-11 | 11:55 | 0 | 22.258 | 1 | 1 | 0 | 43.097 | 38.232 | 25.921 | 26.691 | 27.824 | 25.293 | 21.848 | 0 | 0 | 58.331 | 55.995 | 48.314 | 24.764 | 0 | 0 | 56.896 | 35.624 | [5 empty] | 0 | 16.406 | 106 | 0.23426 | 0.14747 | 0.19472 | 0.12422 | 0.02325 | 9.9248
2006-05-11 | 11:56 | 0 | 22.236 | 0 | 0 | 0 | 42.886 | 37.928 | 25.848 | 26.86 | 27.535 | 25.342 | 21.755 | 0 | 0 | 58.377 | 55.972 | 48.338 | 24.764 | 0 | 0 | 56.83 | 35.576 | [5 empty] | 0 | 16.026 | 107 | 0.26134 | 0.17322 | 0.19581 | 0.12422 | 0.048992 | 18.7463
2006-05-11 | 11:57 | 0 | 22.236 | 0 | 0 | 0 | 42.58 | 37.739 | 25.703 | 26.716 | 28.861 | 25.271 | 21.873 | 0 | 0 | 58.285 | 55.972 | 48.268 | 24.717 | 0 | 0 | 56.718 | 35.507 | [5 empty] | 0 | 15.864 | 108 | 0.22698 | 0.14055 | 0.19442 | 0.12422 | 0.01633 | 7.1944
2006-05-11 | 11:58 | 1 | 22.241 | 0 | 0 | 0 | 41.08 | 37.909 | 25.83 | 26.841 | 30.551 | 25.323 | 22.022 | 0 | 0 | 58.313 | 55.932 | 48.272 | 24.769 | 0 | 0 | 56.722 | 35.56 | [5 empty] | 22.241 | 14.239 | 109 | 0.18359 | 0.09931 | 0.19266 | 0.12422 | -0.024913 | -13.5698
2006-05-11 | 11:59 | 0 | 22.241 | 0 | 0 | 0 | 46.162 | 38.356 | 25.83 | 26.576 | 28.287 | 25.301 | 22.022 | 0 | 0 | 58.29 | 55.932 | 48.272 | 24.747 | 0 | 0 | 56.745 | 35.536 | [5 empty] | 0 | 19.586 | 110 | 0.18359 | 0.09931 | 0.19266 | 0.12422 | -0.024913 | -13.5698
2006-05-11 | 12:00 | 0 | 22.302 | 0 | 1 | 0 | 51.381 | 38.533 | 25.916 | 26.613 | 28.204 | 25.384 | 21.726 | 0 | 0 | 58.304 | 55.967 | 48.424 | 24.783 | 0 | 0 | 56.711 | 35.596 | [5 empty] | 0 | 24.768 | 111 | 0.26979 | 0.18124 | 0.19616 | 0.12422 | 0.05702 | 21.1349
2006-05-11 | 12:01 | 0 | 22.273 | 0 | 0 | 0 | 50.345 | 38.48 | 25.862 | 26.367 | 28.005 | 25.308 | 22.199 | 0 | 0 | 58.254 | 55.916 | 48.279 | 24.729 | 0 | 0 | 56.729 | 35.519 | [5 empty] | 0 | 23.978 | 112 | 0.13205 | 0.050317 | 0.19058 | 0.12422 | -0.073907 | -55.9683
2006-05-11 | 12:02 | 0 | 22.277 | 0 | 0 | 0 | 49.57 | 38.416 | 25.916 | 26.397 | 27.915 | 25.289 | 22.037 | 0 | 0 | 58.304 | 55.876 | 48.24 | 24.783 | 0 | 0 | 56.811 | 35.605 | [5 empty] | 0 | 23.173 | 113 | 0.17923 | 0.095158 | 0.19249 | 0.12422 | -0.029065 | -16.2171
2006-05-11 | 12:03 | 0 | 22.336 | 0 | 0 | 0 | 48.937 | 38.354 | 26.071 | 26.48 | 28.263 | 25.396 | 22.047 | 0 | 0 | 58.267 | 55.932 | 48.272 | 24.793 | 0 | 0 | 56.699 | 35.581 | [5 empty] | 0 | 22.457 | 114 | 0.17631 | 0.09239 | 0.19237 | 0.12422 | -0.031833 | -18.0549
2006-05-11 | 12:04 | 0 | 22.287 | 0 | 0 | 0 | 48.363 | 38.244 | 26.247 | 26.608 | 27.861 | 25.33 | 21.986 | 0 | 0 | 58.274 | 55.914 | 48.279 | 24.825 | 0 | 0 | 56.727 | 35.636 | [5 empty] | 0 | 21.755 | 115 | 0.19408 | 0.10928 | 0.19309 | 0.12422 | -0.014948 | -7.7023
2006-05-11 | 12:05 | 0 | 22.226 | 0 | 0 | 0 | 47.822 | 38.153 | 26.225 | 26.441 | 27.478 | 25.237 | 21.674 | 0 | 0 | 58.187 | 55.781 | 48.305 | 24.707 | 0 | 0 | 56.594 | 35.545 | [5 empty] | 0 | 21.381 | 116 | 0.28493 | 0.19564 | 0.19677 | 0.12422 | 0.071413 | 25.0633
2006-05-11 | 12:06 | 0 | 22.206 | 0 | 0 | 0 | 47.392 | 37.995 | 26.159 | 26.375 | 27.387 | 25.365 | 21.777 | 0 | 0 | 58.146 | 55.83 | 48.195 | 24.688 | 0 | 0 | 56.622 | 35.526 | [5 empty] | 0 | 21.017 | 117 | 0.25494 | 0.16713 | 0.19556 | 0.12422 | 0.042903 | 16.8287
2006-05-11 | 12:07 | 0 | 22.231 | 0 | 0 | 0 | 46.979 | 37.899 | 26.304 | 26.495 | 27.098 | 25.291 | 21.777 | 0 | 0 | 58.146 | 55.785 | 48.149 | 24.688 | 0 | 0 | 56.622 | 35.502 | [5 empty] | 0 | 20.484 | 118 | 0.25494 | 0.16713 | 0.19556 | 0.12422 | 0.042903 | 16.8287
2006-05-11 | 12:08 | 0 | 22.231 | 0 | 0 | 0 | 46.613 | 37.782 | 26.424 | 26.35 | 27.267 | 25.266 | 21.942 | 0 | 0 | 58.123 | 55.785 | 48.149 | 24.712 | 0 | 0 | 56.533 | 35.55 | [5 empty] | 0 | 20.263 | 119 | 0.20689 | 0.12145 | 0.19361 | 0.12422 | -0.0027692 | -1.3385
2006-05-11 | 12:09 | 0 | 22.255 | 0 | 0 | 0 | 46.223 | 37.689 | 26.448 | 26.304 | 27.218 | 25.22 | 21.991 | 0 | 0 | 58.123 | 55.739 | 48.102 | 24.688 | 0 | 0 | 56.556 | 35.502 | [5 empty] | 0 | 19.919 | 120 | 0.19262 | 0.10789 | 0.19303 | 0.12422 | -0.016332 | -8.479
2006-05-11 | 12:10 | 0 | 22.265 | 0 | 0 | 0 | 45.866 | 37.605 | 26.554 | 26.338 | 27.108 | 25.301 | 21.787 | 0 | 0 | 58.112 | 55.795 | 48.135 | 24.722 | 0 | 0 | 56.519 | 35.49 | [5 empty] | 0 | 19.528 | 121 | 0.25203 | 0.16436 | 0.19544 | 0.12422 | 0.040135 | 15.9249
2006-05-11 | 12:11 | 0 | 22.273 | 0 | 0 | 0 | 45.597 | 37.471 | 26.681 | 26.37 | 27.213 | 25.308 | 22.106 | 0 | 0 | 58.165 | 55.778 | 48.144 | 24.707 | 0 | 0 | 56.617 | 35.498 | [5 empty] | 0 | 19.227 | 122 | 0.15913 | 0.076059 | 0.19167 | 0.12422 | -0.048164 | -30.2668
2006-05-11 | 12:12 | 0 | 22.273 | 0 | 0 | 0 | 45.14 | 37.423 | 26.61 | 26.37 | 27.429 | 25.262 | 22.106 | 0 | 0 | 58.073 | 55.734 | 48.074 | 24.683 | 0 | 0 | 56.617 | 35.498 | [5 empty] | 0 | 18.77 | 123 | 0.15913 | 0.076059 | 0.19167 | 0.12422 | -0.048164 | -30.2668
2006-05-11 | 12:13 | 0 | 22.302 | 0 | 0 | 0 | 44.869 | 37.289 | 26.735 | 26.375 | 26.88 | 25.338 | 22.062 | 0 | 0 | 58.101 | 55.739 | 48.149 | 24.737 | 0 | 0 | 56.645 | 35.526 | [5 empty] | 0 | 18.494 | 124 | 0.17195 | 0.088238 | 0.19219 | 0.12422 | -0.035985 | -20.9282
2006-05-11 | 12:14 | 0 | 22.302 | 0 | 0 | 0 | 44.547 | 37.193 | 26.833 | 26.35 | 27.145 | 25.217 | 22.16 | 0 | 0 | 58.123 | 55.692 | 48.24 | 24.712 | 0 | 0 | 56.622 | 35.478 | [5 empty] | 0 | 18.197 | 125 | 0.14341 | 0.061112 | 0.19104 | 0.12422 | -0.063112 | -44.0084
2006-05-11 | 12:15 | 0 | 22.302 | 0 | 0 | 0 | 42.741 | 37.593 | 26.255 | 26.519 | 27.243 | 25.266 | 21.944 | 0 | 0 | 58.08 | 55.715 | 48.216 | 24.712 | 0 | 0 | 56.622 | 35.478 | [5 empty] | 0 | 16.222 | 126 | 0.20631 | 0.1209 | 0.19358 | 0.12422 | -0.0033228 | -1.6106
2006-05-11 | 12:16 | 0 | 22.312 | 0 | 0 | 0 | 43.006 | 37.272 | 25.877 | 26.453 | 26.647 | 25.203 | 22.143 | 0 | 0 | 58.064 | 55.722 | 48.088 | 24.744 | 0 | 0 | 56.583 | 35.533 | [5 empty] | 0 | 16.553 | 127 | 0.14836 | 0.065818 | 0.19124 | 0.12422 | -0.058406 | -39.3682
2006-05-11 | 12:17 | 0 | 22.312 | 0 | 0 | 0 | 42.796 | 37.131 | 25.803 | 26.407 | 26.721 | 25.298 | 22.025 | 0 | 0 | 58.064 | 55.676 | 48.156 | 24.744 | 0 | 0 | 56.517 | 35.462 | [5 empty] | 0 | 16.389 | 128 | 0.18272 | 0.09848 | 0.19263 | 0.12422 | -0.025744 | -14.0891
2006-05-11 | 12:18 | 0 | 22.319 | 0 | 0 | 0 | 42.52 | 37.045 | 25.86 | 26.414 | 26.824 | 25.161 | 21.647 | 0 | 0 | 58.048 | 55.706 | 48.118 | 24.727 | 0 | 0 | 56.569 | 35.471 | [5 empty] | 0 | 16.106 | 129 | 0.29279 | 0.20311 | 0.19709 | 0.12422 | 0.078887 | 26.9428
2006-05-11 | 12:19 | 0 | 22.295 | 0 | 0 | 0 | 42.286 | 36.973 | 26.005 | 26.39 | 27.088 | 25.161 | 21.839 | 0 | 0 | 58.094 | 55.685 | 48.254 | 24.727 | 0 | 0 | 56.547 | 35.493 | [5 empty] | 0 | 15.896 | 130 | 0.23688 | 0.14996 | 0.19482 | 0.12422 | 0.025741 | 10.8666
2006-05-11 | 12:20 | 0 | 22.295 | 0 | 0 | 0 | 41.98 | 36.856 | 25.955 | 26.39 | 26.1 | 25.306 | 22.224 | 0 | 0 | 58.071 | 55.685 | 48.072 | 24.752 | 0 | 0 | 56.569 | 35.447 | [5 empty] | 0 | 15.59 | 131 | 0.12477 | 0.043397 | 0.19028 | 0.12422 | -0.080827 | -64.78
2006-05-11 | 12:21 | 0 | 22.351 | 0 | 0 | 0 | 41.729 | 36.842 | 26.012 | 26.421 | 26.301 | 25.289 | 22.206 | 0 | 0 | 58.055 | 55.669 | 48.216 | 24.759 | 0 | 0 | 56.531 | 35.502 | [5 empty] | 0 | 15.308 | 132 | 0.13001 | 0.048379 | 0.19049 | 0.12422 | -0.075844 | -58.3361
2006-05-11 | 12:22 | 0 | 22.376 | 0 | 0 | 0 | 41.47 | 36.77 | 26.108 | 26.542 | 26.277 | 25.289 | 22.113 | 0 | 0 | 58.101 | 55.645 | 48.216 | 24.759 | 0 | 0 | 56.487 | 35.454 | [5 empty] | 0 | 14.928 | 133 | 0.15709 | 0.074122 | 0.19159 | 0.12422 | -0.050102 | -31.8929
2006-05-11 | 12:23 | 0 | 22.407 | 0 | 0 | 0 | 41.291 | 36.753 | 26.284 | 26.429 | 26.382 | 25.298 | 22.43 | 0 | 0 | 58.041 | 55.676 | 48.132 | 24.791 | 0 | 0 | 56.517 | 35.486 | [5 empty] | 0 | 14.862 | 134 | 0.064784 | -0.013624 | 0.18785 | 0.12422 | -0.13785 | -212.7803
2006-05-11 | 12:24 | 0 | 22.437 | 0 | 0 | 0 | 41.013 | 36.665 | 26.338 | 26.363 | 27.132 | 25.279 | 22.175 | 0 | 0 | 58.044 | 55.68 | 48.114 | 24.774 | 0 | 0 | 56.496 | 35.49 | [5 empty] | 0 | 14.65 | 135 | 0.13904 | 0.05696 | 0.19086 | 0.12422 | -0.067264 | -48.3772
2006-05-11 | 12:25 | 0 | 22.439 | 0 | 0 | 0 | 40.758 | 36.622 | 26.463 | 26.463 | 26.968 | 25.426 | 22.177 | 0 | 0 | 58.091 | 55.683 | 48.139 | 24.825 | 0 | 0 | 56.567 | 35.517 | [5 empty] | 0 | 14.295 | 136 | 0.13846 | 0.056406 | 0.19084 | 0.12422 | -0.067817 | -48.9805
2006-05-11 | 12:26 | 0 | 22.39 | 0 | 0 | 0 | 39.676 | 36.715 | 26.269 | 26.463 | 29.594 | 25.499 | 22.057 | 0 | 0 | 58.025 | 55.659 | 48.139 | 24.825 | 0 | 0 | 56.521 | 35.493 | [5 empty] | 0 | 13.213 | 137 | 0.1734 | 0.089622 | 0.19225 | 0.12422 | -0.034601 | -19.9544
2006-05-11 | 12:27 | 0 | 22.471 | 0 | 1 | 0 | 39.332 | 36.911 | 25.916 | 26.542 | 29.097 | 25.676 | 22.277 | 0 | 0 | 58.032 | 55.69 | 48.146 | 24.832 | 0 | 0 | 56.551 | 35.572 | [5 empty] | 0 | 12.79 | 138 | 0.10934 | 0.028726 | 0.18966 | 0.12422 | -0.095497 | -87.3416
2006-05-11 | 12:28 | 0 | 22.422 | 0 | 0 | 0 | 49.316 | 37.052 | 26.132 | 26.495 | 28.157 | 25.698 | 21.944 | 0 | 0 | 58.055 | 55.666 | 48.123 | 24.832 | 0 | 0 | 56.574 | 35.572 | [5 empty] | 0 | 22.821 | 139 | 0.20631 | 0.1209 | 0.19358 | 0.12422 | -0.0033228 | -1.6106
2006-05-11 | 12:29 | 0 | 22.447 | 0 | 0 | 0 | 49.638 | 37.098 | 25.987 | 26.397 | 27.674 | 25.578 | 22.471 | 0 | 0 | 58.032 | 55.622 | 48.146 | 24.783 | 0 | 0 | 56.574 | 35.548 | [5 empty] | 0 | 23.241 | 140 | 0.052845 | -0.024973 | 0.18737 | 0.12422 | -0.1492 | -282.3294
2006-05-11 | 12:30 | 0 | 22.422 | 0 | 0 | 0 | 48.606 | 37.005 | 26.012 | 26.35 | 27.554 | 25.627 | 22.81 | 0 | 0 | 58.032 | 55.575 | 48.032 | 24.808 | 0 | 0 | 56.574 | 35.596 | [5 empty] | 0 | 22.256 | 141 | -0.045872 | -0.11881 | 0.18337 | 0.12422 | -0.24303 | 529.8038
2006-05-11 | 12:31 | 0 | 22.476 | 0 | 0 | 0 | 47.969 | 37.009 | 26.235 | 26.331 | 27.51 | 25.777 | 23.079 | 1 | 0 | 57.991 | 55.627 | 48.107 | 24.837 | 0 | 0 | 56.558 | 35.624 | [5 empty] | 0 | 21.638 | 142 | -0.1242 | -0.19327 | 0.18019 | 0.12422 | -0.31749 | 255.6188
2006-05-11 | 12:32 | 0 | 22.501 | 0 | 0 | 0 | 47.395 | 36.892 | 26.235 | 26.355 | 27.92 | 25.826 | 22.55 | 0 | 0 | 58.014 | 55.627 | 48.06 | 24.813 | 0 | 0 | 56.535 | 35.6 | [5 empty] | 0 | 21.04 | 143 | 0.02984 | -0.04684 | 0.18643 | 0.12422 | -0.17106 | -573.2694
2006-05-11 | 12:33 | 0 | 22.452 | 0 | 0 | 0 | 46.867 | 36.799 | 26.161 | 26.355 | 27.679 | 25.727 | 22.452 | 0 | 0 | 57.971 | 55.603 | 48.198 | 24.837 | 0 | 0 | 56.535 | 35.624 | [5 empty] | 0 | 20.512 | 144 | 0.058378 | -0.019714 | 0.18759 | 0.12422 | -0.14394 | -246.5624
2006-05-11 | 12:34 | 0 | 22.486 | 0 | 0 | 0 | 46.442 | 36.784 | 26.34 | 26.39 | 27.618 | 25.786 | 22.631 | 0 | 0 | 57.957 | 55.613 | 48.116 | 24.847 | 0 | 0 | 56.544 | 35.61 | [5 empty] | 0 | 20.052 | 145 | 0.0062528 | -0.069261 | 0.18548 | 0.12422 | -0.19348 | -3094.3642
2006-05-11 | 12:35 | 0 | 22.486 | 0 | 0 | 0 | 46.053 | 36.667 | 26.39 | 26.414 | 27.667 | 25.786 | 22.751 | 0 | 0 | 57.957 | 55.568 | 48.116 | 24.872 | 0 | 0 | 56.521 | 35.61 | [5 empty] | 0 | 19.639 | 146 | -0.028691 | -0.10248 | 0.18406 | 0.12422 | -0.2267 | 790.1391
2006-05-11 | 12:36 | 0 | 22.518 | 0 | 0 | 0 | 45.693 | 36.574 | 26.461 | 26.534 | 28.292 | 25.811 | 22.535 | 0 | 0 | 57.957 | 55.589 | 48.046 | 24.847 | 0 | 0 | 56.432 | 35.634 | [5 empty] | 0 | 19.159 | 147 | 0.034208 | -0.042688 | 0.18661 | 0.12422 | -0.16691 | -487.9315
2006-05-11 | 12:37 | 0 | 22.518 | 0 | 0 | 0 | 45.303 | 36.533 | 26.492 | 26.397 | 28.229 | 25.867 | 22.496 | 0 | 0 | 58.032 | 55.62 | 48.1 | 24.879 | 0 | 0 | 56.485 | 35.617 | [5 empty] | 0 | 18.906 | 148 | 0.045565 | -0.031893 | 0.18707 | 0.12422 | -0.15612 | -342.625
2006-05-11 | 12:38 | 0 | 22.496 | 0 | 0 | 0 | 44.958 | 36.464 | 26.686 | 26.372 | 27.89 | 25.938 | 22.373 | 0 | 0 | 58.032 | 55.575 | 48.032 | 24.879 | 0 | 0 | 56.508 | 35.641 | [5 empty] | 0 | 18.586 | 149 | 0.081382 | 0.0021536 | 0.18852 | 0.12422 | -0.12207 | -149.9956
2006-05-11 | 12:39 | 0 | 22.542 | 0 | 0 | 0 | 44.683 | 36.416 | 26.831 | 26.348 | 27.819 | 25.963 | 22.329 | 0 | 0 | 57.941 | 55.575 | 48.053 | 24.879 | 0 | 0 | 56.462 | 35.617 | [5 empty] | 0 | 18.335 | 150 | 0.094195 | 0.014333 | 0.18904 | 0.12422 | -0.10989 | -116.6628
2006-05-11 | 12:40 | 0 | 22.542 | 0 | 0 | 0 | 44.288 | 36.299 | 26.88 | 26.397 | 27.625 | 25.843 | 22.398 | 0 | 0 | 58.009 | 55.552 | 47.985 | 24.879 | 0 | 0 | 56.439 | 35.617 | [5 empty] | 0 | 17.891 | 151 | 0.074102 | -0.0047664 | 0.18823 | 0.12422 | -0.12899 | -174.0699
2006-05-11 | 12:41 | 0 | 22.525 | 0 | 0 | 0 | 43.965 | 36.186 | 26.885 | 26.451 | 27.174 | 25.872 | 22.285 | 0 | 0 | 57.925 | 55.58 | 48.081 | 24.884 | 0 | 0 | 56.378 | 35.622 | [5 empty] | 0 | 17.514 | 152 | 0.10701 | 0.026512 | 0.18956 | 0.12422 | -0.097712 | -91.3124
2006-05-11 | 12:42 | 0 | 22.547 | 0 | 0 | 0 | 43.659 | 36.117 | 26.931 | 26.355 | 27.029 | 25.897 | 22.165 | 0 | 0 | 57.925 | 55.51 | 48.198 | 24.884 | 0 | 0 | 56.401 | 35.6 | [5 empty] | 0 | 17.304 | 153 | 0.14195 | 0.059728 | 0.19098 | 0.12422 | -0.064496 | -45.4348
2006-05-11 | 12:43 | 0 | 22.579 | 0 | 0 | 0 | 43.384 | 36.194 | 26.868 | 26.458 | 26.483 | 25.879 | 22.557 | 0 | 0 | 57.975 | 55.54 | 48.272 | 24.891 | 0 | 0 | 56.309 | 35.6 | [5 empty] | 0 | 16.926 | 154 | 0.027802 | -0.048778 | 0.18635 | 0.12422 | -0.173 | -622.2707
2006-05-11 | 12:44 | 0 | 22.579 | 0 | 0 | 0 | 42.743 | 36.304 | 26.233 | 26.451 | 26.451 | 25.848 | 22.547 | 0 | 0 | 57.877 | 55.508 | 48.172 | 24.859 | 0 | 0 | 56.353 | 35.574 | [5 empty] | 0 | 16.292 | 155 | 0.030714 | -0.04601 | 0.18647 | 0.12422 | -0.17023 | -554.26
2006-05-11 | 12:45 | 0 | 22.552 | 0 | 0 | 0 | 42.793 | 36.05 | 26.071 | 26.456 | 26.576 | 25.902 | 22.552 | 0 | 0 | 57.882 | 55.489 | 48.016 | 24.889 | 0 | 0 | 56.378 | 35.579 | [5 empty] | 0 | 16.337 | 156 | 0.029258 | -0.047394 | 0.18641 | 0.12422 | -0.17162 | -586.5731
2006-05-11 | 12:46 | 0 | 22.552 | 0 | 0 | 0 | 42.463 | 35.954 | 26.071 | 26.48 | 27.275 | 25.902 | 22.17 | 0 | 0 | 57.859 | 55.489 | 48.016 | 24.889 | 0 | 0 | 56.401 | 35.579 | [5 empty] | 0 | 15.983 | 157 | 0.1405 | 0.058344 | 0.19092 | 0.12422 | -0.06588 | -46.8907
2006-05-11 | 12:47 | 0 | 22.53 | 0 | 0 | 0 | 42.181 | 35.885 | 26.093 | 26.527 | 27.299 | 25.877 | 22.29 | 0 | 0 | 57.882 | 55.512 | 48.039 | 24.889 | 0 | 0 | 56.357 | 35.579 | [5 empty] | 0 | 15.654 | 158 | 0.10555 | 0.025128 | 0.1895 | 0.12422 | -0.099096 | -93.8832
2006-05-11 | 12:48 | 0 | 22.577 | 0 | 0 | 0 | 41.877 | 35.885 | 26.093 | 26.622 | 26.841 | 25.973 | 22.243 | 0 | 0 | 57.859 | 55.466 | 48.13 | 24.889 | 0 | 0 | 56.289 | 35.579 | [5 empty] | 0 | 15.255 | 159 | 0.11924 | 0.038138 | 0.19006 | 0.12422 | -0.086086 | -72.1965
2006-05-11 | 12:49 | 0 | 22.53 | 0 | 0 | 0 | 41.595 | 35.696 | 26.166 | 26.6 | 27.01 | 25.828 | 22.194 | 0 | 0 | 57.836 | 55.489 | 47.945 | 24.864 | 0 | 0 | 56.289 | 35.555 | [5 empty] | 0 | 14.995 | 160 | 0.13351 | 0.051701 | 0.19063 | 0.12422 | -0.072523 | -54.3213
2006-05-11 | 12:50 | 0 | 22.562 | 0 | 0 | 0 | 41.344 | 35.727 | 26.245 | 26.632 | 27.017 | 26.054 | 22.01 | 0 | 0 | 57.911 | 55.475 | 48.16 | 24.896 | 0 | 0 | 56.296 | 35.565 | [5 empty] | 0 | 14.712 | 161 | 0.18709 | 0.10263 | 0.19281 | 0.12422 | -0.021592 | -11.5409
2006-05-11 | 12:51 | 0 | 22.609 | 0 | 0 | 0 | 41.085 | 35.61 | 26.318 | 26.439 | 26.679 | 25.909 | 22.032 | 0 | 0 | 57.843 | 55.475 | 47.976 | 24.896 | 0 | 0 | 56.318 | 35.586 | [5 empty] | 0 | 14.646 | 162 | 0.18068 | 0.096542 | 0.19255 | 0.12422 | -0.027681 | -15.3204
2006-05-11 | 12:52 | 0 | 22.638 | 0 | 0 | 0 | 40.903 | 35.639 | 26.559 | 26.463 | 26.294 | 25.789 | 22.032 | 0 | 0 | 57.843 | 55.452 | 48.023 | 24.896 | 0 | 0 | 56.296 | 35.565 | [5 empty] | 0 | 14.44 | 163 | 0.18068 | 0.096542 | 0.19255 | 0.12422 | -0.027681 | -15.3204
2006-05-11 | 12:53 | 0 | 22.562 | 0 | 0 | 0 | 40.569 | 35.541 | 26.559 | 26.463 | 26.318 | 25.909 | 22.155 | 0 | 0 | 57.82 | 55.405 | 47.976 | 24.896 | 0 | 0 | 56.229 | 35.541 | [5 empty] | 0 | 14.106 | 164 | 0.14486 | 0.062496 | 0.19109 | 0.12422 | -0.061728 | -42.6107
2006-05-11 | 12:54 | 0 | 22.638 | 0 | 0 | 0 | 40.384 | 35.521 | 26.637 | 26.419 | 26.203 | 25.865 | 22.16 | 0 | 0 | 57.847 | 55.456 | 48.121 | 24.904 | 0 | 0 | 56.188 | 35.569 | [5 empty] | 0 | 13.965 | 165 | 0.14341 | 0.061112 | 0.19104 | 0.12422 | -0.063112 | -44.0084
2006-05-11 | 12:55 | 0 | 22.638 | 0 | 0 | 0 | 40.081 | 35.356 | 26.853 | 26.613 | 25.843 | 25.843 | 22.135 | 0 | 0 | 57.824 | 55.41 | 48.097 | 24.879 | 0 | 0 | 56.211 | 35.569 | [5 empty] | 0 | 13.468 | 166 | 0.15069 | 0.068032 | 0.19133 | 0.12422 | -0.056192 | -37.29
2006-05-11 | 12:56 | 0 | 22.638 | 0 | 0 | 0 | 39.868 | 35.38 | 26.951 | 26.637 | 25.384 | 25.553 | 22.04 | 0 | 0 | 57.804 | 55.389 | 47.983 | 24.904 | 0 | 0 | 56.234 | 35.569 | [5 empty] | 0 | 13.231 | 167 | 0.17835 | 0.094328 | 0.19245 | 0.12422 | -0.029896 | -16.7621
2006-05-11 | 12:57 | 0 | 22.613 | 0 | 0 | 0 | 39.633 | 35.239 | 26.853 | 26.397 | 25.119 | 25.578 | 22.16 | 0 | 0 | 57.781 | 55.433 | 48.051 | 24.904 | 0 | 0 | 56.188 | 35.545 | [5 empty] | 0 | 13.236 | 168 | 0.14341 | 0.061112 | 0.19104 | 0.12422 | -0.063112 | -44.0084
2006-05-11 | 12:58 | 0 | 22.648 | 0 | 0 | 0 | 39.408 | 35.203 | 26.961 | 26.671 | 25.249 | 25.708 | 22.314 | 0 | 0 | 57.836 | 55.398 | 48.107 | 24.96 | 0 | 0 | 56.243 | 35.579 | [5 empty] | 0 | 12.737 | 169 | 0.098563 | 0.018485 | 0.18922 | 0.12422 | -0.10574 | -107.2802
2006-05-11 | 12:59 | 0 | 22.662 | 0 | 1 | 0 | 37.519 | 35.663 | 26.542 | 26.662 | 28.949 | 25.504 | 22.493 | 0 | 0 | 57.735 | 55.342 | 48.097 | 24.904 | 0 | 0 | 56.28 | 35.545 | [5 empty] | 0 | 10.857 | 170 | 0.046438 | -0.031062 | 0.18711 | 0.12422 | -0.15529 | -334.3914
2006-05-11 | 13:00 | 0 | 22.638 | 0 | 0 | 0 | 40.973 | 35.38 | 26.058 | 26.613 | 26.733 | 25.504 | 22.184 | 0 | 0 | 57.781 | 55.365 | 48.074 | 24.904 | 0 | 0 | 56.257 | 35.545 | [5 empty] | 0 | 14.36 | 171 | 0.13642 | 0.054469 | 0.19075 | 0.12422 | -0.069755 | -51.1327
2006-05-11 | 13:01 | 0 | 22.638 | 0 | 0 | 0 | 46.753 | 35.438 | 26.142 | 26.647 | 25.178 | 25.514 | 22.17 | 0 | 0 | 57.836 | 55.351 | 48.13 | 24.938 | 0 | 0 | 56.22 | 35.555 | [5 empty] | 0 | 20.106 | 172 | 0.1405 | 0.058344 | 0.19092 | 0.12422 | -0.06588 | -46.8907
2006-05-11 | 13:02 | 0 | 22.626 | 0 | 0 | 0 | 45.906 | 35.344 | 26.068 | 26.551 | 25.154 | 25.49 | 22.434 | 0 | 0 | 57.767 | 55.375 | 48.083 | 24.938 | 0 | 0 | 56.243 | 35.507 | [5 empty] | 0 | 19.355 | 173 | 0.063619 | -0.014731 | 0.1878 | 0.12422 | -0.13895 | -218.4165
2006-05-11 | 13:03 | 0 | 22.672 | 0 | 0 | 0 | 45.194 | 35.273 | 26.044 | 26.502 | 25.225 | 25.468 | 22.265 | 0 | 0 | 57.79 | 55.375 | 47.969 | 24.938 | 0 | 0 | 56.22 | 35.579 | [5 empty] | 0 | 18.692 | 174 | 0.11283 | 0.032048 | 0.1898 | 0.12422 | -0.092176 | -81.6928
2006-05-11 | 13:04 | 0 | 22.662 | 0 | 0 | 0 | 44.657 | 35.17 | 25.987 | 26.517 | 24.999 | 25.36 | 22.184 | 0 | 0 | 57.774 | 55.358 | 48.111 | 24.962 | 0 | 0 | 56.204 | 35.581 | [5 empty] | 0 | 18.14 | 175 | 0.13642 | 0.054469 | 0.19075 | 0.12422 | -0.069755 | -51.1327
2006-05-11 | 13:05 | 0 | 22.751 | 0 | 0 | 0 | 44.353 | 35.234 | 26.171 | 26.605 | 24.943 | 25.472 | 22.535 | 0 | 0 | 57.822 | 55.431 | 48.002 | 25.038 | 0 | 0 | 56.275 | 35.679 | [5 empty] | 0 | 17.748 | 176 | 0.034208 | -0.042688 | 0.18661 | 0.12422 | -0.16691 | -487.9315
2006-05-11 | 13:06 | 0 | 22.775 | 0 | 0 | 0 | 43.951 | 35.187 | 26.196 | 26.63 | 24.749 | 25.497 | 22.557 | 0 | 0 | 57.799 | 55.407 | 48.093 | 25.014 | 0 | 0 | 56.321 | 35.679 | [5 empty] | 0 | 17.321 | 177 | 0.027802 | -0.048778 | 0.18635 | 0.12422 | -0.173 | -622.2707
2006-05-11 | 13:07 | 0 | 22.751 | 0 | 0 | 0 | 43.599 | 35.139 | 26.34 | 26.605 | 24.774 | 25.472 | 22.15 | 1 | 0 | 57.822 | 55.407 | 47.978 | 25.038 | 0 | 0 | 56.321 | 35.679 | [5 empty] | 0 | 16.994 | 178 | 0.14632 | 0.06388 | 0.19115 | 0.12422 | -0.060344 | -41.2408
2006-05-11 | 13:08 | 0 | 22.756 | 0 | 0 | 0 | 43.3 | 35.05 | 26.416 | 26.779 | 24.948 | 25.477 | 22.3 | 0 | 0 | 57.827 | 55.412 | 48.006 | 25.043 | 0 | 0 | 56.302 | 35.732 | [5 empty] | 0 | 16.521 | 179 | 0.10264 | 0.02236 | 0.18938 | 0.12422 | -0.10186 | -99.2436
2006-05-11 | 13:09 | 0 | 22.775 | 0 | 0 | 0 | 42.877 | 34.981 | 26.539 | 26.61 | 24.828 | 25.453 | 22.444 | 0 | 0 | 57.806 | 55.389 | 48.03 | 25.043 | 0 | 0 | 56.302 | 35.684 | [5 empty] | 0 | 16.267 | 180 | 0.060707 | -0.017499 | 0.18768 | 0.12422 | -0.14172 | -233.453
2006-05-11 | 13:10 | 0 | 22.829 | 0 | 0 | 0 | 42.619 | 34.957 | 26.586 | 26.635 | 24.634 | 25.431 | 22.324 | 0 | 0 | 57.85 | 55.368 | 48.144 | 25.043 | 0 | 0 | 56.236 | 35.684 | [5 empty] | 0 | 15.984 | 181 | 0.095651 | 0.015717 | 0.1891 | 0.12422 | -0.10851 | -113.4401
2006-05-11 | 13:11 | 0 | 22.726 | 0 | 0 | 0 | 42.26 | 34.856 | 26.676 | 26.532 | 24.389 | 25.401 | 22.368 | 0 | 0 | 57.779 | 55.361 | 48.093 | 25.014 | 0 | 0 | 56.186 | 35.61 | [5 empty] | 0 | 15.728 | 182 | 0.082838 | 0.0035376 | 0.18858 | 0.12422 | -0.12069 | -145.6885
2006-05-11 | 13:12 | 0 | 22.78 | 0 | 0 | 0 | 42.054 | 34.864 | 26.85 | 26.561 | 24.08 | 25.477 | 22.444 | 0 | 0 | 57.806 | 55.368 | 47.983 | 25.021 | 0 | 0 | 56.213 | 35.663 | [5 empty] | 0 | 15.493 | 183 | 0.060707 | -0.017499 | 0.18768 | 0.12422 | -0.14172 | -233.453
2006-05-11 | 13:13 | 0 | 22.829 | 0 | 0 | 0 | 41.772 | 34.768 | 26.85 | 26.635 | 24.153 | 25.477 | 22.253 | 0 | 0 | 57.761 | 55.344 | 48.006 | 25.021 | 0 | 0 | 56.213 | 35.639 | [5 empty] | 0 | 15.137 | 184 | 0.11633 | 0.03537 | 0.18994 | 0.12422 | -0.088854 | -76.3834
2006-05-11 | 13:14 | 0 | 22.805 | 0 | 0 | 0 | 41.49 | 34.699 | 26.949 | 26.706 | 24.202 | 25.431 | 22.324 | 0 | 0 | 57.761 | 55.321 | 48.097 | 25.068 | 0 | 0 | 56.302 | 35.639 | [5 empty] | 0 | 14.784 | 185 | 0.095651 | 0.015717 | 0.1891 | 0.12422 | -0.10851 | -113.4401
2006-05-11 | 13:15 | 0 | 22.861 | 0 | 0 | 0 | 41.262 | 34.682 | 27.052 | 26.691 | 24.379 | 25.389 | 22.692 | 0 | 0 | 57.767 | 55.351 | 48.051 | 25.068 | 0 | 0 | 56.213 | 35.639 | [5 empty] | 0 | 14.571 | 186 | -0.01151 | -0.086146 | 0.18476 | 0.12422 | -0.21037 | 1827.6446
2006-05-11 | 13:16 | 0 | 22.829 | 0 | 0 | 0 | 40.856 | 35.122 | 26.61 | 26.635 | 24.467 | 25.575 | 22.829 | 0 | 0 | 57.738 | 55.321 | 47.983 | 25.043 | 0 | 0 | 56.191 | 35.639 | [5 empty] | 0 | 14.221 | 187 | -0.051405 | -0.12407 | 0.18314 | 0.12422 | -0.24829 | 483.0109
2006-05-11 | 13:17 | 0 | 22.829 | 0 | 0 | 0 | 42.695 | 34.847 | 26.112 | 26.691 | 24.546 | 25.389 | 22.932 | 0 | 0 | 57.745 | 55.328 | 48.06 | 25.075 | 0 | 0 | 56.197 | 35.646 | [5 empty] | 0 | 16.004 | 188 | -0.081398 | -0.15258 | 0.18193 | 0.12422 | -0.2768 | 340.0573
2006-05-11 | 13:18 | 0 | 22.883 | 0 | 0 | 0 | 42.367 | 34.682 | 26.063 | 26.667 | 24.835 | 25.389 | 22.596 | 0 | 0 | 57.767 | 55.328 | 47.99 | 25.1 | 0 | 0 | 56.266 | 35.622 | [5 empty] | 0 | 15.7 | 189 | 0.016445 | -0.059573 | 0.18589 | 0.12422 | -0.1838 | -1117.6567
2006-05-11 | 13:19 | 0 | 22.829 | 0 | 0 | 0 | 41.913 | 34.581 | 26.13 | 26.684 | 24.514 | 25.333 | 22.707 | 0 | 0 | 57.738 | 55.274 | 47.936 | 25.021 | 0 | 0 | 56.213 | 35.591 | [5 empty] | 0 | 15.229 | 190 | -0.015878 | -0.090298 | 0.18458 | 0.12422 | -0.21452 | 1351.0253
2006-05-11 | 13:20 | 0 | 22.883 | 0 | 0 | 0 | 41.592 | 34.495 | 26.088 | 26.787 | 25.004 | 25.438 | 22.716 | 0 | 0 | 57.722 | 55.281 | 47.99 | 25.1 | 0 | 0 | 56.177 | 35.67 | [5 empty] | 0 | 14.805 | 191 | -0.018499 | -0.092789 | 0.18447 | 0.12422 | -0.21701 | 1173.0907
2006-05-11 | 13:21 | 0 | 22.861 | 0 | 0 | 0 | 41.262 | 34.471 | 26.088 | 26.667 | 24.908 | 25.414 | 22.476 | 0 | 0 | 57.701 | 55.26 | 47.99 | 25.1 | 0 | 0 | 56.177 | 35.646 | [5 empty] | 0 | 14.595 | 192 | 0.051389 | -0.026357 | 0.18731 | 0.12422 | -0.15058 | -293.0218
2006-05-11 | 13:22 | 0 | 22.851 | 0 | 0 | 0 | 40.997 | 34.323 | 26.152 | 26.61 | 24.997 | 25.311 | 22.204 | 0 | 0 | 57.692 | 55.23 | 47.915 | 25.043 | 0 | 0 | 56.124 | 35.591 | [5 empty] | 0 | 14.387 | 193 | 0.1306 | 0.048933 | 0.19052 | 0.12422 | -0.075291 | -57.652
2006-05-11 | 13:23 | 0 | 22.861 | 0 | 0 | 0 | 40.722 | 34.33 | 26.402 | 26.738 | 25.124 | 25.318 | 22.236 | 0 | 0 | 57.745 | 55.237 | 47.922 | 25.053 | 0 | 0 | 56.177 | 35.574 | [5 empty] | 0 | 13.984 | 194 | 0.12128 | 0.040075 | 0.19014 | 0.12422 | -0.084148 | -69.3854
2006-05-11 | 13:24 | 0 | 22.861 | 0 | 0 | 0 | 40.463 | 34.275 | 26.394 | 26.561 | 24.707 | 25.431 | 22.192 | 0 | 0 | 57.683 | 55.174 | 48.018 | 25.034 | 0 | 0 | 56.112 | 35.557 | [5 empty] | 0 | 13.902 | 195 | 0.13409 | 0.052254 | 0.19066 | 0.12422 | -0.071969 | -53.6725
2006-05-11 | 13:25 | 0 | 22.8 | 0 | 0 | 0 | 40.217 | 34.153 | 26.534 | 26.654 | 24.774 | 25.401 | 22.295 | 0 | 0 | 57.624 | 55.179 | 47.84 | 25.038 | 0 | 0 | 56.142 | 35.541 | [5 empty] | 0 | 13.563 | 196 | 0.1041 | 0.023744 | 0.18944 | 0.12422 | -0.10048 | -96.5259
2006-05-11 | 13:26 | 0 | 22.8 | 0 | 0 | 0 | 39.911 | 34.153 | 26.581 | 26.556 | 24.847 | 25.303 | 22.415 | 0 | 0 | 57.601 | 55.158 | 47.887 | 25.038 | 0 | 0 | 56.119 | 35.541 | [5 empty] | 0 | 13.355 | 197 | 0.069152 | -0.009472 | 0.18803 | 0.12422 | -0.1337 | -193.3358
2006-05-11 | 13:27 | 0 | 22.851 | 0 | 0 | 0 | 39.681 | 34.134 | 26.564 | 26.515 | 24.612 | 25.477 | 22.349 | 0 | 0 | 57.628 | 55.162 | 47.824 | 25.046 | 0 | 0 | 56.079 | 35.569 | [5 empty] | 0 | 13.166 | 198 | 0.088371 | 0.0087968 | 0.18881 | 0.12422 | -0.11543 | -130.6159
2006-05-11 | 13:28 | 0 | 22.8 | 0 | 0 | 0 | 39.463 | 34.036 | 26.605 | 26.679 | 24.028 | 25.232 | 22.199 | 0 | 0 | 57.667 | 55.179 | 47.84 | 25.016 | 0 | 0 | 56.075 | 35.562 | [5 empty] | 0 | 12.784 | 199 | 0.13205 | 0.050317 | 0.19058 | 0.12422 | -0.073907 | -55.9683
2006-05-11 | 13:29 | 0 | 22.876 | 0 | 0 | 0 | 39.258 | 33.948 | 26.755 | 26.515 | 23.744 | 25.262 | 22.277 | 0 | 0 | 57.583 | 55.186 | 48.006 | 25.068 | 0 | 0 | 56.17 | 35.521 | [5 empty] | 0 | 12.743 | 200 | 0.10934 | 0.028726 | 0.18966 | 0.12422 | -0.095497 | -87.3416
2006-05-11 | 13:30 | 0 | 22.851 | 0 | 0 | 0 | 39.047 | 33.971 | 26.949 | 26.635 | 23.744 | 25.262 | 22.373 | 0 | 0 | 57.583 | 55.162 | 47.847 | 25.068 | 0 | 0 | 56.124 | 35.569 | [5 empty] | 0 | 12.412 | 201 | 0.081382 | 0.0021536 | 0.18852 | 0.12422 | -0.12207 | -149.9956
2006-05-11 | 13:31 | 0 | 22.871 | 0 | 0 | 0 | 38.736 | 33.823 | 27.015 | 26.556 | 23.835 | 25.232 | 22.488 | 0 | 0 | 57.555 | 55.111 | 47.864 | 25.046 | 0 | 0 | 56.124 | 35.521 | [5 empty] | 0 | 12.18 | 202 | 0.047894 | -0.029678 | 0.18717 | 0.12422 | -0.1539 | -321.3361
2006-05-11 | 13:32 | 0 | 22.876 | 0 | 1 | 0 | 37.332 | 34.347 | 26.296 | 26.539 | 23.96 | 25.213 | 22.542 | 0 | 0 | 57.583 | 55.116 | 47.915 | 25.046 | 0 | 0 | 56.124 | 35.569 | [5 empty] | 0 | 10.793 | 203 | 0.03217 | -0.044626 | 0.18653 | 0.12422 | -0.16885 | -524.8719
2006-05-11 | 13:33 | 0 | 22.851 | 1 | 0 | 0 | 37.636 | 34.065 | 25.865 | 26.586 | 28.057 | 25.262 | 22.253 | 0 | 0 | 57.583 | 55.162 | 47.915 | 25.068 | 0 | 0 | 56.056 | 35.545 | [5 empty] | 0 | 11.05 | 204 | 0.11633 | 0.03537 | 0.18994 | 0.12422 | -0.088854 | -76.3834
2006-05-11 | 13:34 | 0 | 22.876 | 0 | 0 | 0 | 38.318 | 34.065 | 25.647 | 26.635 | 27.478 | 25.213 | 22.567 | 0 | 0 | 57.605 | 55.092 | 47.868 | 25.046 | 0 | 0 | 56.009 | 35.498 | [5 empty] | 0 | 11.683 | 205 | 0.02489 | -0.051546 | 0.18623 | 0.12422 | -0.17577 | -706.1954
2006-05-11 | 13:35 | 0 | 22.851 | 0 | 1 | 0 | 45.668 | 34.275 | 25.406 | 26.515 | 24.948 | 25.357 | 22.611 | 0 | 0 | 57.56 | 55.139 | 47.985 | 25.068 | 0 | 0 | 56.009 | 35.521 | [5 empty] | 0 | 19.153 | 206 | 0.012077 | -0.063725 | 0.18571 | 0.12422 | -0.18795 | -1556.2765
2006-05-11 | 13:36 | 0 | 22.932 | 0 | 0 | 0 | 45.469 | 34.261 | 25.463 | 26.74 | 24.644 | 25.173 | 22.55 | 0 | 0 | 57.612 | 55.055 | 47.969 | 25.1 | 0 | 0 | 56.086 | 35.505 | [5 empty] | 0 | 18.729 | 207 | 0.02984 | -0.04684 | 0.18643 | 0.12422 | -0.17106 | -573.2694
2006-05-11 | 13:37 | 0 | 22.851 | 0 | 0 | 0 | 44.613 | 34.23 | 25.551 | 26.659 | 24.467 | 25.141 | 22.9 | 0 | 0 | 57.516 | 55.071 | 47.777 | 25.046 | 0 | 0 | 55.965 | 35.45 | [5 empty] | 0 | 17.954 | 208 | -0.07208 | -0.14372 | 0.1823 | 0.12422 | -0.26794 | 371.7309
2006-05-11 | 13:38 | 0 | 22.908 | 0 | 0 | 0 | 44.106 | 34.213 | 25.509 | 26.546 | 24.739 | 25.124 | 22.741 | 0 | 0 | 57.567 | 55.078 | 47.922 | 25.053 | 0 | 0 | 55.995 | 35.529 | [5 empty] | 0 | 17.56 | 209 | -0.025779 | -0.099709 | 0.18418 | 0.12422 | -0.22393 | 868.6554
2006-05-11 | 13:39 | 0 | 22.876 | 0 | 0 | 0 | 43.652 | 34.182 | 25.647 | 26.586 | 24.587 | 25.117 | 22.542 | 0 | 0 | 57.494 | 55.048 | 47.733 | 25.078 | 0 | 0 | 55.972 | 35.576 | [5 empty] | 0 | 17.066 | 210 | 0.03217 | -0.044626 | 0.18653 | 0.12422 | -0.16885 | -524.8719
2006-05-11 | 13:40 | 0 | 22.876 | 0 | 0 | 0 | 43.231 | 34.089 | 25.622 | 26.635 | 24.369 | 25.311 | 22.493 | 0 | 0 | 57.56 | 55.025 | 47.733 | 24.997 | 0 | 0 | 55.988 | 35.521 | [5 empty] | 0 | 16.596 | 211 | 0.046438 | -0.031062 | 0.18711 | 0.12422 | -0.15529 | -334.3914
2006-05-11 | 13:41 | 0 | 22.908 | 0 | 0 | 0 | 42.908 | 34.12 | 25.727 | 26.473 | 24.499 | 25.198 | 22.405 | 0 | 0 | 57.523 | 55.055 | 47.693 | 25.078 | 0 | 0 | 56.04 | 35.505 | [5 empty] | 0 | 16.435 | 212 | 0.072064 | -0.006704 | 0.18814 | 0.12422 | -0.13093 | -181.6824
2006-05-11 | 13:42 | 0 | 22.908 | 0 | 0 | 0 | 42.556 | 33.979 | 25.848 | 26.546 | 24.305 | 25.173 | 22.38 | 0 | 0 | 57.5 | 55.032 | 47.784 | 25.078 | 0 | 0 | 55.995 | 35.529 | [5 empty] | 0 | 16.01 | 213 | 0.079344 | 0.000216 | 0.18844 | 0.12422 | -0.12401 | -156.2911
2006-05-11 | 13:43 | 0 | 22.883 | 0 | 0 | 0 | 42.226 | 33.955 | 25.968 | 26.473 | 24.668 | 25.222 | 22.26 | 0 | 0 | 57.546 | 55.008 | 47.74 | 25.078 | 0 | 0 | 55.995 | 35.553 | [5 empty] | 0 | 15.753 | 214 | 0.11429 | 0.033432 | 0.18986 | 0.12422 | -0.090792 | -79.4411
2006-05-11 | 13:44 | 0 | 22.932 | 0 | 0 | 0 | 41.922 | 33.907 | 26.088 | 26.497 | 24.57 | 25.318 | 22.356 | 0 | 0 | 57.478 | 55.032 | 47.693 | 25.078 | 0 | 0 | 55.993 | 35.505 | [5 empty] | 0 | 15.425 | 215 | 0.086333 | 0.0068592 | 0.18872 | 0.12422 | -0.11736 | -135.9442
2006-05-11 | 13:45 | 0 | 22.871 | 0 | 0 | 0 | 41.626 | 33.895 | 26.245 | 26.414 | 24.077 | 25.33 | 22.68 | 0 | 0 | 57.487 | 55.018 | 47.703 | 25.087 | 0 | 0 | 55.958 | 35.517 | [5 empty] | 0 | 15.212 | 216 | -0.008016 | -0.082824 | 0.1849 | 0.12422 | -0.20705 | 2582.9292
2006-05-11 | 13:46 | 0 | 22.925 | 0 | 0 | 0 | 41.396 | 33.759 | 26.201 | 26.443 | 23.697 | 25.166 | 22.471 | 0 | 0 | 57.425 | 54.978 | 47.731 | 25.07 | 0 | 0 | 55.872 | 35.521 | [5 empty] | 0 | 14.953 | 217 | 0.052845 | -0.024973 | 0.18737 | 0.12422 | -0.1492 | -282.3294
2006-05-11 | 13:47 | 0 | 22.9 | 0 | 0 | 0 | 41.045 | 33.689 | 26.299 | 26.468 | 23.599 | 25.286 | 22.398 | 0 | 0 | 57.425 | 54.978 | 47.64 | 25.046 | 0 | 0 | 55.963 | 35.474 | [5 empty] | 0 | 14.577 | 218 | 0.074102 | -0.0047664 | 0.18823 | 0.12422 | -0.12899 | -174.0699
2006-05-11 | 13:48 | 0 | 22.824 | 0 | 0 | 0 | 40.758 | 33.617 | 26.539 | 26.394 | 23.744 | 25.19 | 22.493 | 0 | 0 | 57.425 | 54.978 | 47.686 | 25.07 | 0 | 0 | 55.918 | 35.428 | [5 empty] | 0 | 14.364 | 219 | 0.046438 | -0.031062 | 0.18711 | 0.12422 | -0.15529 | -334.3914
2006-05-11 | 13:49 | 0 | 22.949 | 0 | 0 | 0 | 40.573 | 33.665 | 26.49 | 26.468 | 23.888 | 25.335 | 22.9 | 0 | 0 | 57.448 | 55.025 | 47.731 | 25.117 | 0 | 0 | 56.033 | 35.521 | [5 empty] | 0 | 14.105 | 220 | -0.07208 | -0.14372 | 0.1823 | 0.12422 | -0.26794 | 371.7309
2006-05-11 | 13:50 | 0 | 22.949 | 0 | 0 | 0 | 40.48 | 33.876 | 26.299 | 26.564 | 23.987 | 25.262 | 22.66 | 0 | 0 | 57.402 | 54.978 | 47.71 | 25.095 | 0 | 0 | 56.056 | 35.498 | [5 empty] | 0 | 13.916 | 221 | -0.002192 | -0.077288 | 0.18514 | 0.12422 | -0.20151 | 9193.0476
2006-05-11 | 13:51 | 0 | 22.913 | 0 | 0 | 0 | 42.111 | 34.168 | 25.681 | 26.743 | 23.707 | 25.249 | 22.935 | 0 | 0 | 57.457 | 55.011 | 47.763 | 25.151 | 0 | 0 | 55.995 | 35.507 | [5 empty] | 0 | 15.368 | 222 | -0.082272 | -0.15341 | 0.18189 | 0.12422 | -0.27763 | 337.4558
2006-05-11 | 13:52 | 0 | 22.984 | 0 | 0 | 0 | 42.205 | 34.098 | 25.539 | 26.598 | 23.876 | 25.394 | 22.864 | 0 | 0 | 57.503 | 54.964 | 47.901 | 25.151 | 0 | 0 | 56.019 | 35.486 | [5 empty] | 0 | 15.607 | 223 | -0.061597 | -0.13376 | 0.18273 | 0.12422 | -0.25798 | 418.8185
2006-05-11 | 13:53 | 0 | 23.008 | 0 | 0 | 0 | 41.736 | 34.005 | 25.465 | 26.694 | 23.562 | 25.296 | 22.743 | 0 | 0 | 57.434 | 54.987 | 47.719 | 25.151 | 0 | 0 | 55.995 | 35.486 | [5 empty] | 0 | 15.042 | 224 | -0.026362 | -0.10026 | 0.18416 | 0.12422 | -0.22449 | 851.5644
2006-05-11 | 13:54 | 0 | 22.984 | 0 | 0 | 0 | 41.36 | 33.957 | 25.441 | 26.622 | 23.803 | 25.345 | 22.814 | 0 | 0 | 57.411 | 54.987 | 47.763 | 25.151 | 0 | 0 | 55.995 | 35.486 | [5 empty] | 0 | 14.738 | 225 | -0.047037 | -0.11992 | 0.18332 | 0.12422 | -0.24414 | 519.0379
2006-05-11 | 13:55 | 0 | 22.925 | 0 | 0 | 0 | 40.997 | 33.948 | 25.504 | 26.564 | 23.768 | 25.335 | 22.878 | 0 | 0 | 57.425 | 54.954 | 47.686 | 25.151 | 0 | 0 | 55.951 | 35.486 | [5 empty] | 0 | 14.433 | 226 | -0.065674 | -0.13763 | 0.18256 | 0.12422 | -0.26185 | 398.7203
2006-05-11 | 13:56 | 0 | 22.9 | 0 | 0 | 0 | 40.714 | 33.854 | 25.539 | 26.524 | 23.852 | 25.369 | 23.033 | 0 | 0 | 57.434 | 54.987 | 47.833 | 25.151 | 0 | 0 | 55.928 | 35.507 | [5 empty] | 0 | 14.19 | 227 | -0.11081 | -0.18053 | 0.18073 | 0.12422 | -0.30476 | 275.0285
2006-05-11 | 13:57 | 0 | 22.984 | 0 | 0 | 0 | 40.537 | 33.747 | 25.634 | 26.524 | 23.803 | 25.369 | 23.057 | 0 | 0 | 57.411 | 54.964 | 47.833 | 25.151 | 0 | 0 | 55.951 | 35.531 | [5 empty] | 0 | 14.013 | 228 | -0.1178 | -0.18718 | 0.18045 | 0.12422 | -0.3114 | 264.351
2006-05-11 | 13:58 | 0 | 23.016 | 0 | 0 | 0 | 40.286 | 33.754 | 25.762 | 26.534 | 24.053 | 25.448 | 23.065 | 0 | 0 | 57.421 | 54.971 | 47.656 | 25.208 | 0 | 0 | 55.935 | 35.538 | [5 empty] | 0 | 13.752 | 229 | -0.12013 | -0.18939 | 0.18036 | 0.12422 | -0.31362 | 261.0679
2006-05-11 | 13:59 | 0 | 22.959 | 0 | 0 | 0 | 39.997 | 33.675 | 25.924 | 26.622 | 24.141 | 25.394 | 23.057 | 1 | 0 | 57.411 | 54.919 | 47.649 | 25.151 | 0 | 0 | 55.881 | 35.507 | [5 empty] | 0 | 13.375 | 230 | -0.1178 | -0.18718 | 0.18045 | 0.12422 | -0.3114 | 264.351
2006-05-11 | 14:00 | 0 | 23.008 | 0 | 0 | 0 | 39.739 | 33.675 | 25.948 | 26.645 | 24.188 | 25.416 | 22.888 | 0 | 0 | 57.368 | 54.873 | 47.719 | 25.151 | 0 | 0 | 55.858 | 35.555 | [5 empty] | 0 | 13.094 | 231 | -0.068586 | -0.1404 | 0.18245 | 0.12422 | -0.26462 | 385.8273
2006-05-11 | 14:01 | 0 | 23.033 | 0 | 0 | 0 | 39.504 | 33.605 | 26.044 | 26.669 | 24.381 | 25.441 | 23.033 | 0 | 0 | 57.345 | 54.896 | 47.649 | 25.176 | 0 | 0 | 55.881 | 35.555 | [5 empty] | 0 | 12.835 | 232 | -0.11081 | -0.18053 | 0.18073 | 0.12422 | -0.30476 | 275.0285
2006-05-11 | 14:02 | 0 | 23.04 | 0 | 0 | 0 | 39.394 | 33.637 | 26.196 | 26.654 | 24.34 | 25.642 | 23.016 | 0 | 0 | 57.398 | 54.926 | 47.726 | 25.183 | 0 | 0 | 55.867 | 35.586 | [5 empty] | 0 | 12.74 | 233 | -0.10586 | -0.17583 | 0.18093 | 0.12422 | -0.30005 | 283.4448
2006-05-11 | 14:03 | 0 | 23.089 | 0 | 0 | 0 | 39.064 | 33.541 | 26.412 | 26.605 | 24.269 | 25.448 | 23.378 | 0 | 0 | 57.375 | 54.88 | 47.817 | 25.183 | 0 | 0 | 55.844 | 35.586 | [5 empty] | 0 | 12.459 | 234 | -0.21127 | -0.27603 | 0.17666 | 0.12422 | -0.40025 | 189.4482
2006-05-11 | 14:04 | 0 | 23.065 | 0 | 0 | 0 | 38.877 | 33.472 | 26.365 | 26.654 | 24.438 | 25.617 | 23.354 | 0 | 0 | 57.343 | 54.849 | 47.833 | 25.159 | 0 | 0 | 55.79 | 35.536 | [5 empty] | 0 | 12.223 | 235 | -0.20428 | -0.26939 | 0.17695 | 0.12422 | -0.39361 | 192.6775
2006-05-11 | 14:05 | 0 | 23.003 | 0 | 0 | 0 | 38.545 | 33.304 | 26.34 | 26.39 | 24.173 | 25.352 | 23.185 | 0 | 0 | 57.277 | 54.782 | 47.537 | 25.087 | 0 | 0 | 55.79 | 35.419 | [5 empty] | 0 | 12.155 | 236 | -0.15507 | -0.22261 | 0.17894 | 0.12422 | -0.34683 | 223.6584
2006-05-11 | 14:06 | 0 | 22.944 | 0 | 0 | 0 | 37.98 | 33.586 | 26.147 | 26.461 | 24.293 | 25.521 | 23.114 | 0 | 0 | 57.322 | 54.782 | 47.607 | 25.063 | 0 | 0 | 55.79 | 35.397 | [5 empty] | 0 | 11.519 | 237 | -0.1344 | -0.20296 | 0.17978 | 0.12422 | -0.32718 | 243.4424
2006-05-11 | 14:07 | 0 | 22.944 | 0 | 0 | 0 | 37.205 | 33.823 | 25.617 | 26.556 | 25.931 | 25.352 | 23.283 | 0 | 0 | 57.277 | 54.735 | 47.651 | 25.112 | 0 | 0 | 55.722 | 35.373 | [5 empty] | 0 | 10.649 | 238 | -0.18361 | -0.24973 | 0.17778 | 0.12422 | -0.37396 | 203.6702
2006-05-11 | 14:08 | 0 | 22.92 | 0 | 1 | 0 | 37.37 | 33.682 | 25.306 | 26.556 | 28.459 | 25.401 | 22.729 | 0 | 0 | 57.233 | 54.714 | 47.537 | 25.063 | 0 | 0 | 55.722 | 35.373 | [5 empty] | 0 | 10.814 | 239 | -0.022285 | -0.096387 | 0.18432 | 0.12422 | -0.22061 | 989.9609
2006-05-11 | 14:09 | 0 | 22.979 | 0 | 0 | 0 | 42.69 | 33.692 | 25.122 | 26.446 | 26.159 | 25.387 | 22.738 | 0 | 0 | 57.243 | 54.768 | 47.593 | 25.146 | 0 | 0 | 55.708 | 35.431 | [5 empty] | 0 | 16.244 | 240 | -0.024906 | -0.098878 | 0.18422 | 0.12422 | -0.2231 | 895.7905
2006-05-11 | 14:10 | 0 | 23.003 | 0 | 0 | 0 | 45.691 | 33.737 | 25.266 | 26.35 | 24.955 | 25.46 | 22.908 | 0 | 0 | 57.288 | 54.747 | 47.57 | 25.122 | 0 | 0 | 55.708 | 35.431 | [5 empty] | 0 | 19.341 | 241 | -0.07441 | -0.14593 | 0.18221 | 0.12422 | -0.27016 | 363.0687
2006-05-11 | 14:11 | 0 | 22.979 | 0 | 0 | 0 | 44.774 | 33.785 | 25.097 | 26.399 | 24.232 | 25.507 | 23.148 | 0 | 0 | 57.243 | 54.747 | 47.546 | 25.122 | 0 | 0 | 55.755 | 35.407 | [5 empty] | 0 | 18.375 | 242 | -0.1443 | -0.21237 | 0.17938 | 0.12422 | -0.33659 | 233.261
2006-05-11 | 14:12 | 0 | 23.011 | 0 | 0 | 0 | 44.154 | 33.723 | 25.154 | 26.287 | 24.288 | 25.436 | 23.123 | 0 | 0 | 57.243 | 54.723 | 47.502 | 25.122 | 0 | 0 | 55.732 | 35.431 | [5 empty] | 0 | 17.867 | 243 | -0.13702 | -0.20545 | 0.17967 | 0.12422 | -0.32967 | 240.6041
2006-05-11 | 14:13 | 0 | 22.979 | 0 | 0 | 0 | 43.606 | 33.644 | 25.22 | 26.47 | 24.423 | 25.34 | 22.738 | 0 | 0 | 57.22 | 54.7 | 47.479 | 25.122 | 0 | 0 | 55.708 | 35.407 | [5 empty] | 0 | 17.136 | 244 | -0.024906 | -0.098878 | 0.18422 | 0.12422 | -0.2231 | 895.7905
2006-05-11 | 14:14 | 0 | 23.003 | 0 | 0 | 0 | 43.252 | 33.574 | 25.362 | 26.35 | 24.546 | 25.411 | 22.834 | 0 | 0 | 57.197 | 54.723 | 47.455 | 25.122 | 0 | 0 | 55.685 | 35.359 | [5 empty] | 0 | 16.902 | 245 | -0.052861 | -0.12545 | 0.18308 | 0.12422 | -0.24967 | 472.3251
2006-05-11 | 14:15 | 0 | 23.011 | 0 | 0 | 0 | 42.884 | 33.582 | 25.443 | 26.311 | 24.384 | 25.563 | 22.94 | 0 | 0 | 57.249 | 54.754 | 47.556 | 25.154 | 0 | 0 | 55.671 | 35.39 | [5 empty] | 0 | 16.573 | 246 | -0.083728 | -0.15479 | 0.18183 | 0.12422 | -0.27902 | 333.2405
2006-05-11 | 14:16 | 0 | 23.035 | 0 | 0 | 0 | 42.556 | 33.558 | 25.637 | 26.456 | 24.384 | 25.443 | 22.721 | 0 | 0 | 57.183 | 54.684 | 47.486 | 25.178 | 0 | 0 | 55.739 | 35.414 | [5 empty] | 0 | 16.1 | 247 | -0.019955 | -0.094173 | 0.18442 | 0.12422 | -0.2184 | 1094.4335
2006-05-11 | 14:17 | 0 | 23.011 | 0 | 0 | 0 | 42.157 | 33.488 | 25.683 | 26.287 | 24.359 | 25.492 | 22.841 | 0 | 0 | 57.249 | 54.707 | 47.509 | 25.178 | 0 | 0 | 55.692 | 35.438 | [5 empty] | 0 | 15.87 | 248 | -0.054899 | -0.12739 | 0.183 | 0.12422 | -0.25161 | 458.3171
2006-05-11 | 14:18 | 0 | 22.986 | 0 | 0 | 0 | 41.899 | 33.464 | 25.877 | 26.262 | 24.504 | 25.517 | 22.77 | 0 | 0 | 57.183 | 54.684 | 47.462 | 25.178 | 0 | 0 | 55.692 | 35.438 | [5 empty] | 0 | 15.637 | 249 | -0.034224 | -0.10774 | 0.18384 | 0.12422 | -0.23196 | 677.7688
2006-05-11 | 14:19 | 0 | 23.011 | 0 | 0 | 0 | 41.64 | 33.347 | 25.902 | 26.336 | 24.577 | 25.298 | 22.677 | 0 | 0 | 57.138 | 54.66 | 47.6 | 25.178 | 0 | 0 | 55.648 | 35.414 | [5 empty] | 0 | 15.304 | 250 | -0.0071424 | -0.081994 | 0.18494 | 0.12422 | -0.20622 | 2887.2256
2006-05-11 | 14:20 | 0 | 22.986 | 0 | 0 | 0 | 41.358 | 33.347 | 25.926 | 26.336 | 24.455 | 25.372 | 22.795 | 0 | 0 | 57.211 | 54.688 | 47.49 | 25.183 | 0 | 0 | 55.676 | 35.419 | [5 empty] | 0 | 15.022 | 251 | -0.041504 | -0.11466 | 0.18354 | 0.12422 | -0.23888 | 575.558
2006-05-11 | 14:21 | 0 | 23.016 | 0 | 0 | 0 | 41.035 | 33.28 | 26.093 | 26.262 | 24.31 | 25.252 | 22.841 | 0 | 0 | 57.138 | 54.66 | 47.509 | 25.154 | 0 | 0 | 55.601 | 35.39 | [5 empty] | 0 | 14.773 | 252 | -0.054899 | -0.12739 | 0.183 | 0.12422 | -0.25161 | 458.3171
2006-05-11 | 14:22 | 0 | 23.065 | 0 | 0 | 0 | 40.798 | 33.259 | 26.147 | 26.267 | 24.244 | 25.257 | 22.871 | 0 | 0 | 57.165 | 54.667 | 47.467 | 25.159 | 0 | 0 | 55.629 | 35.443 | [5 empty] | 0 | 14.531 | 253 | -0.063635 | -0.13569 | 0.18265 | 0.12422 | -0.25992 | 408.4475
2006-05-11 | 14:23 | 0 | 22.986 | 0 | 0 | 0 | 40.511 | 33.206 | 26.237 | 26.336 | 24.335 | 25.274 | 22.77 | 0 | 0 | 57.138 | 54.639 | 47.462 | 25.154 | 0 | 0 | 55.578 | 35.366 | [5 empty] | 0 | 14.175 | 254 | -0.034224 | -0.10774 | 0.18384 | 0.12422 | -0.23196 | 677.7688
2006-05-11 | 14:24 | 0 | 23.04 | 0 | 0 | 0 | 40.282 | 33.163 | 26.365 | 26.291 | 24.462 | 25.208 | 22.707 | 0 | 0 | 57.119 | 54.644 | 47.628 | 25.159 | 0 | 0 | 55.648 | 35.433 | [5 empty] | 0 | 13.991 | 255 | -0.015878 | -0.090298 | 0.18458 | 0.12422 | -0.21452 | 1351.0253
2006-05-11 | 14:25 | 0 | 23.239 | 0 | 1 | 0 | 41.21 | 34.017 | 25.769 | 26.708 | 24.443 | 25.6 | 23.023 | 0 | 0 | 57.382 | 54.817 | 47.733 | 25.36 | 0 | 0 | 55.848 | 35.639 | [5 empty] | 0 | 14.502 | 256 | -0.1079 | -0.17777 | 0.18085 | 0.12422 | -0.30199 | 279.8857
2006-05-11 | 14:26 | 0 | 23.239 | 0 | 0 | 0 | 42.291 | 33.878 | 25.551 | 26.708 | 24.565 | 25.624 | 22.998 | 0 | 0 | 57.359 | 54.84 | 47.71 | 25.384 | 0 | 0 | 55.827 | 35.663 | [5 empty] | 0 | 15.583 | 257 | -0.10062 | -0.17085 | 0.18115 | 0.12422 | -0.29507 | 293.2588
2006-05-11 | 14:27 | 0 | 23.32 | 0 | 0 | 0 | 41.851 | 33.837 | 25.583 | 26.546 | 24.379 | 25.438 | 22.743 | 0 | 0 | 57.389 | 54.847 | 47.784 | 25.416 | 0 | 0 | 55.834 | 35.694 | [5 empty] | 0 | 15.305 | 258 | -0.026362 | -0.10026 | 0.18416 | 0.12422 | -0.22449 | 851.5644
2006-05-11 | 14:28 | 0 | 23.312 | 0 | 0 | 0 | 41.537 | 33.782 | 25.504 | 26.539 | 24.251 | 25.455 | 22.949 | 0 | 0 | 57.313 | 54.817 | 47.64 | 25.431 | 0 | 0 | 55.734 | 35.639 | [5 empty] | 0 | 14.998 | 259 | -0.086349 | -0.15728 | 0.18173 | 0.12422 | -0.28151 | 326.0113
2006-05-11 | 14:29 | 0 | 23.271 | 0 | 0 | 0 | 41.147 | 33.768 | 25.561 | 26.62 | 24.499 | 25.512 | 22.792 | 0 | 0 | 57.32 | 54.847 | 47.647 | 25.438 | 0 | 0 | 55.788 | 35.694 | [5 empty] | 0 | 14.527 | 260 | -0.04063 | -0.11383 | 0.18358 | 0.12422 | -0.23805 | 585.8894
2006-05-11 | 14:30 | 0 | 23.271 | 0 | 0 | 0 | 40.887 | 33.72 | 25.681 | 26.645 | 24.428 | 25.536 | 22.888 | 0 | 0 | 57.343 | 54.847 | 47.717 | 25.416 | 0 | 0 | 55.834 | 35.648 | [5 empty] | 0 | 14.242 | 261 | -0.068586 | -0.1404 | 0.18245 | 0.12422 | -0.26462 | 385.8273
2006-05-11 | 14:31 | 0 | 23.271 | 0 | 0 | 0 | 40.559 | 33.744 | 25.872 | 26.571 | 24.163 | 25.416 | 23.006 | 0 | 0 | 57.366 | 54.803 | 47.67 | 25.463 | 0 | 0 | 55.834 | 35.67 | [5 empty] | 0 | 13.988 | 262 | -0.10295 | -0.17306 | 0.18105 | 0.12422 | -0.29728 | 288.7737
2006-05-11 | 14:32 | 0 | 23.271 | 0 | 0 | 0 | 40.346 | 33.696 | 25.848 | 26.667 | 23.969 | 25.463 | 23.126 | 0 | 0 | 57.389 | 54.826 | 47.74 | 25.438 | 0 | 0 | 55.858 | 35.624 | [5 empty] | 0 | 13.679 | 263 | -0.13789 | -0.20628 | 0.17964 | 0.12422 | -0.3305 | 239.682
2006-05-11 | 14:33 | 0 | 23.295 | 0 | 0 | 0 | 40.066 | 33.555 | 25.946 | 26.524 | 23.969 | 25.438 | 23.246 | 0 | 0 | 57.297 | 54.803 | 47.647 | 25.438 | 0 | 0 | 55.834 | 35.6 | [5 empty] | 0 | 13.542 | 264 | -0.17284 | -0.23949 | 0.17822 | 0.12422 | -0.36372 | 210.4412
2006-05-11 | 14:34 | 0 | 23.327 | 0 | 0 | 0 | 39.861 | 33.562 | 26.002 | 26.532 | 24.05 | 25.495 | 23.447 | 0 | 0 | 57.306 | 54.81 | 47.724 | 25.448 | 0 | 0 | 55.841 | 35.608 | [5 empty] | 0 | 13.329 | 265 | -0.23137 | -0.29513 | 0.17585 | 0.12422 | -0.41935 | 181.2507
2006-05-11 | 14:35 | 0 | 23.327 | 0 | 0 | 0 | 39.626 | 33.517 | 26.193 | 26.578 | 24.531 | 25.495 | 23.472 | 0 | 0 | 57.35 | 54.81 | 47.794 | 25.448 | 0 | 0 | 55.841 | 35.576 | [5 empty] | 0 | 13.048 | 266 | -0.23865 | -0.30205 | 0.17555 | 0.12422 | -0.42627 | 178.6213
2006-05-11 | 14:36 | 0 | 23.295 | 0 | 0 | 0 | 39.385 | 33.486 | 26.355 | 26.5 | 24.452 | 25.536 | 23.344 | 0 | 0 | 57.231 | 54.733 | 47.647 | 25.438 | 0 | 0 | 55.788 | 35.553 | [5 empty] | 0 | 12.885 | 267 | -0.20137 | -0.26662 | 0.17706 | 0.12422 | -0.39084 | 194.0892
2006-05-11 | 14:37 | 0 | 23.271 | 0 | 0 | 0 | 39.102 | 33.421 | 26.363 | 26.507 | 24.435 | 25.47 | 23.207 | 0 | 0 | 57.35 | 54.74 | 47.656 | 25.448 | 0 | 0 | 55.818 | 35.56 | [5 empty] | 0 | 12.595 | 268 | -0.16148 | -0.2287 | 0.17868 | 0.12422 | -0.35292 | 218.5563
2006-05-11 | 14:38 | 0 | 23.256 | 0 | 0 | 0 | 38.944 | 33.352 | 26.387 | 26.483 | 24.629 | 25.593 | 23.133 | 0 | 0 | 57.261 | 54.763 | 47.633 | 25.47 | 0 | 0 | 55.841 | 35.538 | [5 empty] | 0 | 12.461 | 269 | -0.13993 | -0.20821 | 0.17955 | 0.12422 | -0.33244 | 237.5752
2006-05-11 | 14:39 | 0 | 23.278 | 0 | 0 | 0 | 38.734 | 33.328 | 26.627 | 26.483 | 24.506 | 25.399 | 23.327 | 0 | 0 | 57.238 | 54.74 | 47.677 | 25.47 | 0 | 0 | 55.75 | 35.538 | [5 empty] | 0 | 12.251 | 270 | -0.19642 | -0.26191 | 0.17727 | 0.12422 | -0.38614 | 196.5851
2006-05-11 | 14:40 | 0 | 23.302 | 0 | 0 | 0 | 38.452 | 33.259 | 26.556 | 26.412 | 24.146 | 25.399 | 23.111 | 0 | 0 | 57.238 | 54.74 | 47.633 | 25.448 | 0 | 0 | 55.774 | 35.608 | [5 empty] | 0 | 12.04 | 271 | -0.13352 | -0.20212 | 0.17981 | 0.12422 | -0.32635 | 244.4133
2006-05-11 | 14:41 | 0 | 23.302 | 0 | 0 | 0 | 37.16 | 33.962 | 25.737 | 26.603 | 24.05 | 25.399 | 22.969 | 1 | 0 | 57.238 | 54.719 | 47.633 | 25.47 | 0 | 0 | 55.774 | 35.538 | [5 empty] | 0 | 10.557 | 272 | -0.092173 | -0.16282 | 0.18149 | 0.12422 | -0.28704 | 311.4181
2006-05-11 | 14:42 | 0 | 23.302 | 0 | 0 | 0 | 37.418 | 33.799 | 25.374 | 26.603 | 28 | 25.35 | 22.991 | 0 | 0 | 57.238 | 54.74 | 47.656 | 25.47 | 0 | 0 | 55.727 | 35.56 | [5 empty] | 0 | 10.815 | 273 | -0.098579 | -0.16891 | 0.18123 | 0.12422 | -0.29313 | 297.3573
2006-05-11 | 14:43 | 1 | 23.302 | 0 | 1 | 0 | 39.815 | 33.799 | 25.279 | 26.652 | 26.024 | 25.325 | 22.969 | 0 | 0 | 57.238 | 54.719 | 47.609 | 25.47 | 0 | 0 | 55.727 | 35.56 | [5 empty] | 23.302 | 13.163 | 274 | -0.092173 | -0.16282 | 0.18149 | 0.12422 | -0.28704 | 311.4181
2006-05-11 | 14:44 | 0 | 23.334 | 0 | 0 | 0 | 47.777 | 33.876 | 25.215 | 26.394 | 24.492 | 25.262 | 22.989 | 0 | 0 | 57.227 | 54.728 | 47.577 | 25.49 | 0 | 0 | 55.715 | 35.6 | [5 empty] | 0 | 21.383 | 275 | -0.097997 | -0.16836 | 0.18125 | 0.12422 | -0.29258 | 298.5595
2006-05-11 | 14:45 | 0 | 23.148 | 0 | 0 | 0 | 46.837 | 33.692 | 25.173 | 26.112 | 24.04 | 25.269 | 22.957 | 0 | 0 | 57.087 | 54.565 | 47.572 | 25.34 | 0 | 0 | 55.617 | 35.454 | [5 empty] | 0 | 20.725 | 276 | -0.088678 | -0.1595 | 0.18163 | 0.12422 | -0.28372 | 319.944
2006-05-11 | 14:46 | 0 | 23.172 | 0 | 0 | 0 | 45.966 | 33.67 | 25.124 | 26.184 | 24.256 | 25.389 | 22.908 | 0 | 0 | 57.042 | 54.495 | 47.411 | 25.34 | 0 | 0 | 55.641 | 35.431 | [5 empty] | 0 | 19.782 | 277 | -0.07441 | -0.14593 | 0.18221 | 0.12422 | -0.27016 | 363.0687
2006-05-11 | 14:47 | 0 | 23.231 | 0 | 0 | 0 | 45.404 | 33.632 | 25.134 | 26.218 | 24.364 | 25.495 | 22.655 | 0 | 0 | 57.097 | 54.574 | 47.49 | 25.374 | 0 | 0 | 55.673 | 35.488 | [5 empty] | 0 | 19.186 | 278 | -0.000736 | -0.075904 | 0.18519 | 0.12422 | -0.20013 | 27191.2503
2006-05-11 | 14:48 | 0 | 23.256 | 0 | 0 | 0 | 44.9 | 33.608 | 25.23 | 26.218 | 23.785 | 25.35 | 22.824 | 0 | 0 | 57.074 | 54.574 | 47.49 | 25.374 | 0 | 0 | 55.65 | 35.512 | [5 empty] | 0 | 18.682 | 279 | -0.049949 | -0.12268 | 0.1832 | 0.12422 | -0.24691 | 494.3198
2006-05-11 | 14:49 | 0 | 23.172 | 0 | 0 | 0 | 44.384 | 33.505 | 25.293 | 26.112 | 23.631 | 25.269 | 22.621 | 0 | 0 | 57.042 | 54.565 | 47.525 | 25.316 | 0 | 0 | 55.526 | 35.407 | [5 empty] | 0 | 18.272 | 280 | 0.0091648 | -0.066493 | 0.1856 | 0.12422 | -0.19072 | -2080.9663
2006-05-11 | 14:50 | 0 | 23.172 | 0 | 0 | 0 | 43.96 | 33.505 | 25.389 | 26.112 | 23.557 | 25.316 | 22.67 | 0 | 0 | 57.019 | 54.518 | 47.364 | 25.34 | 0 | 0 | 55.526 | 35.407 | [5 empty] | 0 | 17.848 | 281 | -0.005104 | -0.080056 | 0.18502 | 0.12422 | -0.20428 | 4002.3433
2006-05-11 | 14:51 | 0 | 23.231 | 0 | 0 | 0 | 43.664 | 33.491 | 25.495 | 26.147 | 23.592 | 25.374 | 22.775 | 0 | 0 | 57.051 | 54.551 | 47.376 | 25.35 | 0 | 0 | 55.512 | 35.419 | [5 empty] | 0 | 17.517 | 282 | -0.03568 | -0.10912 | 0.18378 | 0.12422 | -0.23334 | 653.9899
2006-05-11 | 14:52 | 0 | 23.231 | 0 | 0 | 0 | 43.288 | 33.421 | 25.639 | 26.169 | 23.69 | 25.448 | 22.8 | 0 | 0 | 57.03 | 54.504 | 47.514 | 25.35 | 0 | 0 | 55.512 | 35.44 | [5 empty] | 0 | 17.119 | 283 | -0.04296 | -0.11604 | 0.18348 | 0.12422 | -0.24026 | 559.2728
2006-05-11 | 14:53 | 0 | 23.207 | 0 | 0 | 0 | 42.961 | 33.421 | 25.833 | 26.169 | 23.641 | 25.279 | 22.753 | 0 | 0 | 57.03 | 54.504 | 47.581 | 25.35 | 0 | 0 | 55.491 | 35.419 | [5 empty] | 0 | 16.792 | 284 | -0.029274 | -0.10303 | 0.18404 | 0.12422 | -0.22725 | 776.3104
2006-05-11 | 14:54 | 0 | 23.182 | 0 | 0 | 0 | 42.7 | 33.28 | 25.929 | 26.313 | 23.641 | 25.399 | 22.753 | 0 | 0 | 57.03 | 54.504 | 47.353 | 25.35 | 0 | 0 | 55.421 | 35.419 | [5 empty] | 0 | 16.387 | 285 | -0.029274 | -0.10303 | 0.18404 | 0.12422 | -0.22725 | 776.3104
2006-05-11 | 14:55 | 0 | 23.19 | 0 | 0 | 0 | 42.377 | 33.261 | 25.958 | 26.152 | 23.96 | 25.237 | 22.758 | 0 | 0 | 57.035 | 54.532 | 47.425 | 25.379 | 0 | 0 | 55.426 | 35.447 | [5 empty] | 0 | 16.225 | 286 | -0.03073 | -0.10441 | 0.18398 | 0.12422 | -0.22864 | 744.0318
2006-05-11 | 14:56 | 0 | 23.207 | 0 | 0 | 0 | 42.066 | 33.256 | 26.147 | 26.291 | 23.785 | 25.208 | 22.873 | 0 | 0 | 57.051 | 54.481 | 47.42 | 25.328 | 0 | 0 | 55.421 | 35.419 | [5 empty] | 0 | 15.775 | 287 | -0.064218 | -0.13625 | 0.18262 | 0.12422 | -0.26047 | 405.6053
2006-05-11 | 14:57 | 0 | 23.261 | 0 | 0 | 0 | 41.884 | 33.237 | 26.247 | 26.152 | 24.009 | 25.357 | 23.02 | 0 | 0 | 57.012 | 54.488 | 47.381 | 25.379 | 0 | 0 | 55.496 | 35.469 | [5 empty] | 0 | 15.732 | 288 | -0.10702 | -0.17694 | 0.18089 | 0.12422 | -0.30116 | 281.3945
2006-05-11 | 14:58 | 0 | 23.236 | 0 | 0 | 0 | 41.602 | 33.12 | 26.223 | 26.367 | 24.153 | 25.213 | 22.878 | 0 | 0 | 56.989 | 54.464 | 47.518 | 25.404 | 0 | 0 | 55.473 | 35.493 | [5 empty] | 0 | 15.235 | 289 | -0.065674 | -0.13763 | 0.18256 | 0.12422 | -0.26185 | 398.7203
2006-05-11 | 14:59 | 0 | 23.212 | 0 | 0 | 0 | 41.037 | 33.637 | 25.887 | 26.223 | 24.2 | 25.188 | 22.927 | 0 | 0 | 56.989 | 54.464 | 47.404 | 25.404 | 0 | 0 | 55.496 | 35.447 | [5 empty] | 0 | 14.814 | 290 | -0.079942 | -0.15119 | 0.18199 | 0.12422 | -0.27542 | 344.5196
2006-05-11 | 15:00 | 0 | 23.261 | 0 | 0 | 0 | 42.19 | 33.802 | 25.188 | 26.343 | 24.489 | 25.213 | 23.02 | 0 | 0 | 56.966 | 54.441 | 47.404 | 25.379 | 0 | 0 | 55.449 | 35.469 | [5 empty] | 0 | 15.847 | 291 | -0.10702 | -0.17694 | 0.18089 | 0.12422 | -0.30116 | 281.3945
2006-05-11 | 15:01 | 0 | 23.212 | 0 | 0 | 0 | 41.908 | 33.684 | 25.114 | 26.223 | 24.44 | 25.213 | 22.947 | 0 | 0 | 57.012 | 54.418 | 47.381 | 25.379 | 0 | 0 | 55.449 | 35.469 | [5 empty] | 0 | 15.685 | 292 | -0.085766 | -0.15673 | 0.18175 | 0.12422 | -0.28095 | 327.5796
2006-05-11 | 15:02 | 0 | 23.236 | 0 | 0 | 0 | 41.509 | 33.637 | 25.092 | 26.343 | 24.56 | 25.308 | 23.02 | 0 | 0 | 56.966 | 54.441 | 47.495 | 25.379 | 0 | 0 | 55.449 | 35.493 | [5 empty] | 0 | 15.166 | 293 | -0.10702 | -0.17694 | 0.18089 | 0.12422 | -0.30116 | 281.3945
2006-05-11 | 15:03 | 0 | 23.244 | 0 | 0 | 0 | 41.234 | 33.622 | 25.146 | 26.23 | 24.472 | 25.171 | 22.935 | 0 | 0 | 56.973 | 54.471 | 47.411 | 25.436 | 0 | 0 | 55.456 | 35.524 | [5 empty] | 0 | 15.004 | 294 | -0.082272 | -0.15341 | 0.18189 | 0.12422 | -0.27763 | 337.4558
2006-05-11 | 15:04 | 0 | 23.268 | 0 | 0 | 0 | 40.927 | 33.55 | 25.244 | 26.255 | 24.305 | 25.269 | 23.197 | 0 | 0 | 56.953 | 54.425 | 47.388 | 25.436 | 0 | 0 | 55.456 | 35.533 | [5 empty] | 0 | 14.672 | 295 | -0.15857 | -0.22593 | 0.1788 | 0.12422 | -0.35015 | 220.8243
2006-05-11 | 15:05 | 0 | 23.17 | 0 | 0 | 0 | 40.616 | 33.428 | 25.217 | 26.083 | 24.374 | 25.217 | 22.93 | 0 | 0 | 56.855 | 54.327 | 47.266 | 25.313 | 0 | 0 | 55.356 | 35.378 | [5 empty] | 0 | 14.533 | 296 | -0.080816 | -0.15202 | 0.18195 | 0.12422 | -0.27625 | 341.8229
2006-05-11 | 15:06 | 0 | 23.146 | 0 | 0 | 0 | 40.358 | 33.405 | 25.433 | 26.132 | 24.423 | 25.144 | 23.05 | 0 | 0 | 56.898 | 54.28 | 47.266 | 25.289 | 0 | 0 | 55.312 | 35.378 | [5 empty] | 0 | 14.226 | 297 | -0.11576 | -0.18524 | 0.18053 | 0.12422 | -0.30946 | 267.3321
2006-05-11 | 15:07 | 0 | 23.146 | 0 | 0 | 0 | 40.1 | 33.405 | 25.553 | 26.108 | 24.134 | 25.097 | 22.976 | 0 | 0 | 56.832 | 54.28 | 47.22 | 25.338 | 0 | 0 | 55.312 | 35.332 | [5 empty] | 0 | 13.992 | 298 | -0.094211 | -0.16476 | 0.18141 | 0.12422 | -0.28898 | 306.7368
2006-05-11 | 15:08 | 0 | 23.17 | 0 | 0 | 0 | 39.889 | 33.287 | 25.674 | 26.228 | 23.7 | 25.048 | 22.976 | 0 | 0 | 56.875 | 54.28 | 47.175 | 25.289 | 0 | 0 | 55.288 | 35.309 | [5 empty] | 0 | 13.661 | 299 | -0.094211 | -0.16476 | 0.18141 | 0.12422 | -0.28898 | 306.7368
2006-05-11 | 15:09 | 0 | 23.17 | 0 | 0 | 0 | 39.583 | 33.242 | 25.723 | 26.108 | 23.82 | 25.193 | 22.763 | 0 | 0 | 56.832 | 54.28 | 47.357 | 25.313 | 0 | 0 | 55.242 | 35.356 | [5 empty] | 0 | 13.475 | 300 | -0.032186 | -0.1058 | 0.18392 | 0.12422 | -0.23002 | 714.6737
2006-05-11 | 15:10 | 0 | 23.17 | 0 | 0 | 0 | 39.301 | 33.17 | 25.914 | 26.252 | 23.484 | 25.097 | 22.763 | 0 | 0 | 56.809 | 54.257 | 47.22 | 25.313 | 0 | 0 | 55.242 | 35.285 | [5 empty] | 0 | 13.049 | 301 | -0.032186 | -0.1058 | 0.18392 | 0.12422 | -0.23002 | 714.6737
2006-05-11 | 15:11 | 0 | 23.121 | 0 | 0 | 0 | 39.066 | 33.146 | 25.843 | 26.228 | 23.604 | 25.073 | 22.834 | 0 | 0 | 56.786 | 54.28 | 47.357 | 25.313 | 0 | 0 | 55.288 | 35.261 | [5 empty] | 0 | 12.838 | 302 | -0.052861 | -0.12545 | 0.18308 | 0.12422 | -0.24967 | 472.3251
2006-05-11 | 15:12 | 0 | 23.202 | 0 | 0 | 0 | 38.887 | 33.132 | 26.115 | 26.26 | 23.516 | 25.2 | 22.888 | 0 | 0 | 56.816 | 54.264 | 47.364 | 25.345 | 0 | 0 | 55.295 | 35.316 | [5 empty] | 0 | 12.627 | 303 | -0.068586 | -0.1404 | 0.18245 | 0.12422 | -0.26462 | 385.8273
2006-05-11 | 15:13 | 0 | 23.202 | 0 | 0 | 0 | 38.653 | 33.084 | 26.115 | 26.09 | 23.538 | 25.129 | 22.844 | 0 | 0 | 56.816 | 54.264 | 47.273 | 25.32 | 0 | 0 | 55.295 | 35.292 | [5 empty] | 0 | 12.563 | 304 | -0.055773 | -0.12822 | 0.18296 | 0.12422 | -0.25244 | 452.6271
2006-05-11 | 15:14 | 0 | 23.202 | 0 | 0 | 0 | 38.416 | 33.084 | 26.284 | 26.235 | 23.587 | 25.129 | 22.819 | 0 | 0 | 56.861 | 54.264 | 47.25 | 25.345 | 0 | 0 | 55.249 | 35.316 | [5 empty] | 0 | 12.181 | 305 | -0.048493 | -0.1213 | 0.18326 | 0.12422 | -0.24552 | 506.3077
2006-05-11 | 15:15 | 0 | 23.202 | 0 | 1 | 0 | 37.196 | 33.507 | 25.705 | 26.115 | 23.371 | 25.08 | 22.844 | 0 | 0 | 56.816 | 54.264 | 47.341 | 25.345 | 0 | 0 | 55.249 | 35.34 | [5 empty] | 0 | 11.081 | 306 | -0.055773 | -0.12822 | 0.18296 | 0.12422 | -0.25244 | 452.6271
2006-05-11 | 15:16 | 0 | 23.177 | 1 | 0 | 0 | 36.749 | 33.625 | 25.129 | 26.213 | 27.824 | 25.105 | 22.913 | 0 | 0 | 56.763 | 54.21 | 47.175 | 25.313 | 0 | 0 | 55.197 | 35.332 | [5 empty] | 0 | 10.536 | 307 | -0.075866 | -0.14732 | 0.18215 | 0.12422 | -0.27154 | 357.9251
2006-05-11 | 15:17 | 0 | 23.202 | 0 | 0 | 0 | 39.686 | 33.483 | 24.935 | 26.09 | 25.009 | 25.129 | 22.844 | 0 | 0 | 56.793 | 54.24 | 47.273 | 25.345 | 0 | 0 | 55.249 | 35.34 | [5 empty] | 0 | 13.596 | 308 | -0.055773 | -0.12822 | 0.18296 | 0.12422 | -0.25244 | 452.6271
2006-05-11 | 15:18 | 0 | 23.153 | 0 | 1 | 0 | 47.502 | 33.507 | 24.84 | 25.97 | 23.996 | 25.129 | 22.675 | 0 | 0 | 56.77 | 54.219 | 47.182 | 25.345 | 0 | 0 | 55.249 | 35.316 | [5 empty] | 0 | 21.532 | 309 | -0.00656 | -0.08144 | 0.18496 | 0.12422 | -0.20566 | 3135.1159
2006-05-11 | 15:19 | 0 | 23.236 | 0 | 0 | 0 | 46.711 | 33.517 | 24.97 | 25.98 | 24.224 | 25.139 | 22.635 | 0 | 0 | 56.802 | 54.205 | 47.215 | 25.379 | 0 | 0 | 55.328 | 35.349 | [5 empty] | 0 | 20.731 | 310 | 0.005088 | -0.070368 | 0.18543 | 0.12422 | -0.19459 | -3824.5205
2006-05-11 | 15:20 | 0 | 23.177 | 0 | 0 | 0 | 45.829 | 33.483 | 24.935 | 25.97 | 24.045 | 25.056 | 22.65 | 0 | 0 | 56.75 | 54.219 | 47.182 | 25.32 | 0 | 0 | 55.249 | 35.292 | [5 empty] | 0 | 19.859 | 311 | 0.00072 | -0.07452 | 0.18525 | 0.12422 | -0.19874 | -27603.2781
2006-05-11 | 15:21 | 0 | 23.177 | 0 | 0 | 0 | 45.21 | 33.436 | 24.985 | 25.946 | 24.261 | 25.105 | 22.579 | 0 | 0 | 56.77 | 54.196 | 47.182 | 25.345 | 0 | 0 | 55.249 | 35.34 | [5 empty] | 0 | 19.264 | 312 | 0.021395 | -0.054867 | 0.18609 | 0.12422 | -0.17909 | -837.0607
2006-05-11 | 15:22 | 0 | 23.212 | 0 | 0 | 0 | 44.739 | 33.469 | 25.235 | 26.125 | 23.96 | 25.139 | 22.613 | 0 | 0 | 56.782 | 54.229 | 47.329 | 25.379 | 0 | 0 | 55.328 | 35.301 | [5 empty] | 0 | 18.614 | 313 | 0.011494 | -0.064278 | 0.18569 | 0.12422 | -0.1885 | -1639.9464
2006-05-11 | 15:23 | 0 | 23.236 | 0 | 0 | 0 | 44.322 | 33.4 | 25.259 | 25.98 | 23.837 | 25.139 | 22.515 | 0 | 0 | 56.782 | 54.229 | 47.168 | 25.379 | 0 | 0 | 55.281 | 35.373 | [5 empty] | 0 | 18.342 | 314 | 0.040032 | -0.037152 | 0.18685 | 0.12422 | -0.16138 | -403.1165
2006-05-11 | 15:24 | 0 | 23.153 | 0 | 0 | 0 | 43.867 | 33.366 | 25.416 | 26.09 | 23.611 | 25.129 | 22.481 | 0 | 0 | 56.704 | 54.173 | 47.159 | 25.32 | 0 | 0 | 55.321 | 35.356 | [5 empty] | 0 | 17.777 | 315 | 0.049933 | -0.027741 | 0.18725 | 0.12422 | -0.15196 | -304.3378
2006-05-11 | 15:25 | 0 | 23.41 | 0 | 0 | 0 | 43.75 | 33.479 | 25.624 | 26.272 | 23.766 | 25.453 | 22.635 | 0 | 0 | 56.998 | 54.38 | 47.362 | 25.573 | 0 | 0 | 55.48 | 35.588 | [5 empty] | 0 | 17.478 | 316 | 0.005088 | -0.070368 | 0.18543 | 0.12422 | -0.19459 | -3824.5205
2006-05-11 | 15:26 | 0 | 23.41 | 0 | 0 | 0 | 43.42 | 33.455 | 25.723 | 26.228 | 23.915 | 25.289 | 22.594 | 0 | 0 | 57.003 | 54.408 | 47.437 | 25.578 | 0 | 0 | 55.463 | 35.572 | [5 empty] | 0 | 17.192 | 317 | 0.017027 | -0.059019 | 0.18591 | 0.12422 | -0.18324 | -1076.177
2006-05-11 | 15:27 | 0 | 23.41 | 0 | 0 | 0 | 43.092 | 33.433 | 25.867 | 26.252 | 23.746 | 25.504 | 22.616 | 0 | 0 | 56.98 | 54.408 | 47.437 | 25.602 | 0 | 0 | 55.463 | 35.596 | [5 empty] | 0 | 16.84 | 318 | 0.010621 | -0.065109 | 0.18565 | 0.12422 | -0.18933 | -1782.6567
2006-05-11 | 15:28 | 0 | 23.432 | 0 | 0 | 0 | 42.858 | 33.385 | 26.036 | 26.252 | 23.82 | 25.482 | 22.616 | 0 | 0 | 56.957 | 54.408 | 47.367 | 25.578 | 0 | 0 | 55.417 | 35.548 | [5 empty] | 0 | 16.606 | 319 | 0.010621 | -0.065109 | 0.18565 | 0.12422 | -0.18933 | -1782.6567
2006-05-11 | 15:29 | 0 | 23.386 | 0 | 0 | 0 | 42.528 | 33.338 | 26.157 | 26.277 | 23.746 | 25.409 | 22.594 | 0 | 0 | 56.957 | 54.362 | 47.367 | 25.602 | 0 | 0 | 55.37 | 35.572 | [5 empty] | 0 | 16.251 | 320 | 0.017027 | -0.059019 | 0.18591 | 0.12422 | -0.18324 | -1076.177
2006-05-11 | 15:30 | 0 | 23.41 | 0 | 0 | 0 | 42.269 | 33.292 | 26.179 | 26.179 | 23.53 | 25.529 | 22.714 | 0 | 0 | 56.912 | 54.385 | 47.528 | 25.578 | 0 | 0 | 55.279 | 35.572 | [5 empty] | 0 | 16.09 | 321 | -0.017917 | -0.092235 | 0.1845 | 0.12422 | -0.21646 | 1208.1332
2006-05-11 | 15:31 | 0 | 23.41 | 0 | 0 | 0 | 41.939 | 33.316 | 26.277 | 26.228 | 23.771 | 25.504 | 22.761 | 0 | 0 | 56.912 | 54.385 | 47.346 | 25.624 | 0 | 0 | 55.326 | 35.572 | [5 empty] | 0 | 15.711 | 322 | -0.031603 | -0.10524 | 0.18394 | 0.12422 | -0.22947 | 726.0923
2006-05-11 | 15:32 | 0 | 23.432 | 0 | 0 | 0 | 41.657 | 33.175 | 26.301 | 26.348 | 23.842 | 25.602 | 22.761 | 0 | 0 | 56.912 | 54.385 | 47.39 | 25.602 | 0 | 0 | 55.349 | 35.572 | [5 empty] | 0 | 15.309 | 323 | -0.031603 | -0.10524 | 0.18394 | 0.12422 | -0.22947 | 726.0923
2006-05-11 | 15:33 | 0 | 23.41 | 0 | 0 | 0 | 41.095 | 33.716 | 25.867 | 26.228 | 23.675 | 25.409 | 22.905 | 0 | 0 | 56.891 | 54.362 | 47.322 | 25.578 | 0 | 0 | 55.302 | 35.572 | [5 empty] | 0 | 14.867 | 324 | -0.073536 | -0.1451 | 0.18224 | 0.12422 | -0.26933 | 366.2527
2006-05-11 | 15:34 | 0 | 23.361 | 0 | 0 | 0 | 42.176 | 33.809 | 25.458 | 26.323 | 23.53 | 25.458 | 23.003 | 0 | 0 | 56.957 | 54.362 | 47.504 | 25.602 | 0 | 0 | 55.302 | 35.572 | [5 empty] | 0 | 15.853 | 325 | -0.10207 | -0.17223 | 0.18109 | 0.12422 | -0.29645 | 290.4316
2006-05-11 | 15:35 | 0 | 23.432 | 0 | 0 | 0 | 42.035 | 33.785 | 25.264 | 26.348 | 23.555 | 25.529 | 23.05 | 0 | 0 | 56.912 | 54.338 | 47.437 | 25.624 | 0 | 0 | 55.349 | 35.572 | [5 empty] | 0 | 15.687 | 326 | -0.11576 | -0.18524 | 0.18053 | 0.12422 | -0.30946 | 267.3321
2006-05-11 | 15:36 | 0 | 23.457 | 0 | 0 | 0 | 41.657 | 33.692 | 25.36 | 26.301 | 23.481 | 25.624 | 22.905 | 0 | 0 | 56.912 | 54.338 | 47.322 | 25.624 | 0 | 0 | 55.349 | 35.548 | [5 empty] | 0 | 15.356 | 327 | -0.073536 | -0.1451 | 0.18224 | 0.12422 | -0.26933 | 366.2527
2006-05-11 | 15:37 | 0 | 23.41 | 0 | 0 | 0 | 41.377 | 33.668 | 25.504 | 26.301 | 23.386 | 25.458 | 22.881 | 1 | 0 | 56.912 | 54.338 | 47.39 | 25.602 | 0 | 0 | 55.326 | 35.548 | [5 empty] | 0 | 15.076 | 328 | -0.066547 | -0.13846 | 0.18253 | 0.12422 | -0.26268 | 394.734
2006-05-11 | 15:38 | 0 | 23.42 | 0 | 0 | 0 | 41.057 | 33.653 | 25.539 | 26.287 | 23.322 | 25.539 | 22.868 | 0 | 0 | 56.923 | 54.348 | 47.493 | 25.637 | 0 | 0 | 55.358 | 35.581 | [5 empty] | 0 | 14.77 | 329 | -0.062762 | -0.13486 | 0.18268 | 0.12422 | -0.25909 | 412.8097
2006-05-11 | 15:39 | 0 | 23.432 | 0 | 0 | 0 | 40.741 | 33.55 | 25.504 | 26.446 | 23.651 | 25.458 | 22.616 | 0 | 0 | 56.912 | 54.294 | 47.46 | 25.602 | 0 | 0 | 55.326 | 35.572 | [5 empty] | 0 | 14.295 | 330 | 0.010621 | -0.065109 | 0.18565 | 0.12422 | -0.18933 | -1782.6567
2006-05-11 | 15:40 | 0 | 23.467 | 0 | 0 | 0 | 40.588 | 33.653 | 25.708 | 26.358 | 23.42 | 25.517 | 22.675 | 0 | 0 | 56.923 | 54.371 | 47.378 | 25.649 | 0 | 0 | 55.326 | 35.596 | [5 empty] | 0 | 14.23 | 331 | -0.00656 | -0.08144 | 0.18496 | 0.12422 | -0.20566 | 3135.1159
2006-05-11 | 15:41 | 0 | 23.432 | 0 | 0 | 0 | 40.248 | 33.596 | 25.914 | 26.277 | 23.481 | 25.458 | 22.689 | 0 | 0 | 56.868 | 54.338 | 47.322 | 25.624 | 0 | 0 | 55.349 | 35.572 | [5 empty] | 0 | 13.971 | 332 | -0.010637 | -0.085315 | 0.18479 | 0.12422 | -0.20954 | 1969.9421
2006-05-11 | 15:42 | 0 | 23.491 | 0 | 0 | 0 | 40.023 | 33.512 | 25.853 | 26.311 | 23.396 | 25.419 | 22.65 | 0 | 0 | 56.9 | 54.371 | 47.355 | 25.659 | 0 | 0 | 55.382 | 35.605 | [5 empty] | 0 | 13.712 | 333 | 0.00072 | -0.07452 | 0.18525 | 0.12422 | -0.19874 | -27603.2781
2006-05-11 | 15:43 | 0 | 23.491 | 0 | 0 | 0 | 39.765 | 33.488 | 25.973 | 26.456 | 23.202 | 25.563 | 22.65 | 0 | 0 | 56.944 | 54.327 | 47.332 | 25.637 | 0 | 0 | 55.335 | 35.581 | [5 empty] | 0 | 13.309 | 334 | 0.00072 | -0.07452 | 0.18525 | 0.12422 | -0.19874 | -27603.2781
2006-05-11 | 15:44 | 0 | 23.457 | 0 | 0 | 0 | 39.518 | 33.455 | 26.203 | 26.397 | 23.361 | 25.578 | 22.64 | 0 | 0 | 56.912 | 54.315 | 47.322 | 25.624 | 0 | 0 | 55.326 | 35.5 | [5 empty] | 0 | 13.121 | 335 | 0.003632 | -0.071752 | 0.18537 | 0.12422 | -0.19598 | -5395.804
2006-05-11 | 15:45 | 0 | 23.312 | 0 | 0 | 0 | 39.167 | 33.316 | 26.036 | 26.108 | 23.241 | 25.264 | 22.714 | 0 | 0 | 56.777 | 54.177 | 47.276 | 25.529 | 0 | 0 | 55.118 | 35.407 | [5 empty] | 0 | 13.059 | 336 | -0.017917 | -0.092235 | 0.1845 | 0.12422 | -0.21646 | 1208.1332
2006-05-11 | 15:46 | 0 | 23.337 | 0 | 0 | 0 | 39.002 | 33.196 | 26.301 | 26.132 | 23.506 | 25.264 | 22.714 | 0 | 0 | 56.754 | 54.177 | 47.229 | 25.553 | 0 | 0 | 55.186 | 35.431 | [5 empty] | 0 | 12.87 | 337 | -0.017917 | -0.092235 | 0.1845 | 0.12422 | -0.21646 | 1208.1332
2006-05-11 | 15:47 | 0 | 23.312 | 0 | 0 | 0 | 38.791 | 33.22 | 26.372 | 26.301 | 23.555 | 25.409 | 22.689 | 0 | 0 | 56.711 | 54.177 | 47.229 | 25.553 | 0 | 0 | 55.232 | 35.454 | [5 empty] | 0 | 12.49 | 338 | -0.010637 | -0.085315 | 0.18479 | 0.12422 | -0.20954 | 1969.9421
2006-05-11 | 15:48 | 0 | 23.312 | 0 | 0 | 0 | 38.533 | 33.175 | 26.47 | 26.277 | 23.626 | 25.338 | 22.665 | 0 | 0 | 56.8 | 54.177 | 47.229 | 25.529 | 0 | 0 | 55.141 | 35.454 | [5 empty] | 0 | 12.256 | 339 | -0.003648 | -0.078672 | 0.18508 | 0.12422 | -0.2029 | 5561.8312
2006-05-11 | 15:49 | 0 | 23.266 | 0 | 0 | 0 | 37.028 | 33.692 | 25.892 | 26.203 | 25.119 | 25.24 | 22.834 | 0 | 0 | 56.754 | 54.154 | 47.32 | 25.507 | 0 | 0 | 55.165 | 35.5 | [5 empty] | 0 | 10.825 | 340 | -0.052861 | -0.12545 | 0.18308 | 0.12422 | -0.24967 | 472.3251
2006-05-11 | 15:50 | 0 | 23.337 | 0 | 1 | 0 | 36.863 | 33.737 | 25.482 | 26.252 | 28.059 | 25.338 | 22.594 | 0 | 0 | 56.711 | 54.154 | 47.32 | 25.529 | 0 | 0 | 55.118 | 35.476 | [5 empty] | 0 | 10.611 | 341 | 0.017027 | -0.059019 | 0.18591 | 0.12422 | -0.18324 | -1076.177
2006-05-11 | 15:51 | 0 | 23.312 | 0 | 0 | 0 | 41.846 | 33.737 | 25.144 | 26.108 | 25.144 | 25.193 | 22.714 | 0 | 0 | 56.711 | 54.131 | 47.185 | 25.553 | 0 | 0 | 55.141 | 35.476 | [5 empty] | 0 | 15.738 | 342 | -0.017917 | -0.092235 | 0.1845 | 0.12422 | -0.21646 | 1208.1332
2006-05-11 | 15:52 | 0 | 23.369 | 0 | 0 | 0 | 47.696 | 33.699 | 25.056 | 26.115 | 24.43 | 25.2 | 22.65 | 0 | 0 | 56.741 | 54.161 | 47.168 | 25.561 | 0 | 0 | 55.125 | 35.507 | [5 empty] | 0 | 21.581 | 343 | 0.00072 | -0.07452 | 0.18525 | 0.12422 | -0.19874 | -27603.2781
2006-05-11 | 15:53 | 0 | 23.344 | 0 | 0 | 0 | 46.664 | 33.699 | 25.129 | 26.09 | 24.021 | 25.249 | 22.552 | 0 | 0 | 56.741 | 54.161 | 47.215 | 25.585 | 0 | 0 | 55.125 | 35.486 | [5 empty] | 0 | 20.574 | 344 | 0.029258 | -0.047394 | 0.18641 | 0.12422 | -0.17162 | -586.5731
2006-05-11 | 15:54 | 0 | 23.369 | 0 | 0 | 0 | 45.885 | 33.627 | 25.129 | 26.213 | 23.852 | 25.151 | 22.65 | 0 | 0 | 56.741 | 54.161 | 47.145 | 25.561 | 0 | 0 | 55.148 | 35.531 | [5 empty] | 0 | 19.672 | 345 | 0.00072 | -0.07452 | 0.18525 | 0.12422 | -0.19874 | -27603.2781
2006-05-11 | 15:55 | 0 | 23.344 | 0 | 0 | 0 | 45.31 | 33.582 | 25.2 | 26.044 | 23.923 | 25.151 | 22.795 | 0 | 0 | 56.695 | 54.14 | 47.168 | 25.561 | 0 | 0 | 55.102 | 35.507 | [5 empty] | 0 | 19.266 | 346 | -0.041504 | -0.11466 | 0.18354 | 0.12422 | -0.23888 | 575.558
2006-05-11 | 15:56 | 0 | 23.312 | 0 | 0 | 0 | 44.823 | 33.527 | 25.433 | 26.228 | 24.085 | 25.289 | 22.618 | 0 | 0 | 56.665 | 54.11 | 47.161 | 25.529 | 0 | 0 | 55.095 | 35.454 | [5 empty] | 0 | 18.595 | 347 | 0.010038 | -0.065662 | 0.18563 | 0.12422 | -0.18989 | -1891.5963
2006-05-11 | 15:57 | 0 | 23.344 | 0 | 0 | 0 | 44.36 | 33.503 | 25.338 | 26.157 | 23.915 | 25.097 | 22.738 | 0 | 0 | 56.731 | 54.063 | 47.138 | 25.553 | 0 | 0 | 55.095 | 35.407 | [5 empty] | 0 | 18.203 | 348 | -0.024906 | -0.098878 | 0.18422 | 0.12422 | -0.2231 | 895.7905
2006-05-11 | 15:58 | 0 | 23.266 | 0 | 0 | 0 | 43.984 | 33.455 | 25.482 | 26.036 | 23.82 | 25.168 | 22.785 | 0 | 0 | 56.665 | 54.11 | 47.068 | 25.529 | 0 | 0 | 55.048 | 35.431 | [5 empty] | 0 | 17.948 | 349 | -0.038592 | -0.11189 | 0.18366 | 0.12422 | -0.23611 | 611.8149
2006-05-11 | 15:59 | 0 | 23.298 | 0 | 0 | 0 | 43.709 | 33.51 | 25.705 | 26.068 | 23.633 | 25.32 | 22.866 | 0 | 0 | 56.672 | 54.093 | 47.145 | 25.585 | 0 | 0 | 55.148 | 35.438 | [5 empty] | 0 | 17.641 | 350 | -0.062179 | -0.13431 | 0.1827 | 0.12422 | -0.25853 | 415.786
2006-05-11 | 16:00 | 0 | 23.344 | 0 | 0 | 0 | 43.31 | 33.393 | 25.85 | 26.213 | 23.611 | 25.32 | 22.817 | 0 | 0 | 56.649 | 54.093 | 47.283 | 25.585 | 0 | 0 | 55.195 | 35.438 | [5 empty] | 0 | 17.097 | 351 | -0.04791 | -0.12075 | 0.18328 | 0.12422 | -0.24497 | 511.3069
2006-05-11 | 16:01 | 0 | 23.322 | 0 | 0 | 0 | 43.004 | 33.417 | 25.995 | 26.213 | 23.778 | 25.151 | 22.817 | 0 | 0 | 56.672 | 54.093 | 47.122 | 25.585 | 0 | 0 | 55.172 | 35.486 | [5 empty] | 0 | 16.791 | 352 | -0.04791 | -0.12075 | 0.18328 | 0.12422 | -0.24497 | 511.3069
2006-05-11 | 16:02 | 0 | 23.344 | 0 | 0 | 0 | 42.676 | 33.299 | 26.044 | 26.09 | 23.682 | 25.2 | 22.817 | 0 | 0 | 56.672 | 54.093 | 47.122 | 25.539 | 0 | 0 | 55.195 | 35.486 | [5 empty] | 0 | 16.586 | 353 | -0.04791 | -0.12075 | 0.18328 | 0.12422 | -0.24497 | 511.3069
2006-05-11 | 16:03 | 0 | 23.337 | 0 | 0 | 0 | 42.363 | 33.22 | 25.963 | 26.058 | 23.771 | 25.193 | 22.618 | 0 | 0 | 56.62 | 54.063 | 47.047 | 25.553 | 0 | 0 | 55.165 | 35.431 | [5 empty] | 0 | 16.305 | 354 | 0.010038 | -0.065662 | 0.18563 | 0.12422 | -0.18989 | -1891.5963
2006-05-11 | 16:04 | 0 | 23.344 | 0 | 0 | 0 | 42.159 | 33.206 | 26.139 | 26.044 | 23.562 | 25.176 | 22.577 | 0 | 0 | 56.62 | 54.04 | 47.105 | 25.615 | 0 | 0 | 55.155 | 35.49 | [5 empty] | 0 | 16.115 | 355 | 0.021978 | -0.054314 | 0.18612 | 0.12422 | -0.17854 | -812.3599
2006-05-11 | 16:05 | 0 | 23.401 | 0 | 0 | 0 | 41.939 | 33.29 | 26.345 | 26.345 | 24.009 | 25.286 | 22.712 | 0 | 0 | 56.754 | 54.177 | 47.297 | 25.671 | 0 | 0 | 55.232 | 35.639 | [5 empty] | 0 | 15.594 | 356 | -0.017334 | -0.091682 | 0.18452 | 0.12422 | -0.21591 | 1245.5303
2006-05-11 | 16:06 | 0 | 23.45 | 0 | 0 | 0 | 41.604 | 33.213 | 26.365 | 26.125 | 24.053 | 25.232 | 22.704 | 0 | 0 | 56.727 | 54.126 | 47.248 | 25.642 | 0 | 0 | 55.181 | 35.61 | [5 empty] | 0 | 15.479 | 357 | -0.015005 | -0.089467 | 0.18462 | 0.12422 | -0.21369 | 1424.1496
2006-05-11 | 16:07 | 0 | 23.383 | 0 | 0 | 0 | 41.092 | 33.9 | 25.911 | 26.37 | 23.839 | 25.19 | 22.734 | 0 | 0 | 56.754 | 54.154 | 47.229 | 25.696 | 0 | 0 | 55.186 | 35.663 | [5 empty] | 0 | 14.722 | 358 | -0.023741 | -0.097771 | 0.18426 | 0.12422 | -0.22199 | 935.0772
2006-05-11 | 16:08 | 0 | 23.425 | 0 | 0 | 0 | 42.355 | 33.754 | 25.306 | 26.269 | 23.714 | 25.257 | 22.729 | 0 | 0 | 56.75 | 54.103 | 47.224 | 25.666 | 0 | 0 | 55.158 | 35.588 | [5 empty] | 0 | 16.086 | 359 | -0.022285 | -0.096387 | 0.18432 | 0.12422 | -0.22061 | 989.9609
2006-05-11 | 16:09 | 0 | 23.43 | 0 | 0 | 0 | 42.032 | 33.737 | 25.311 | 26.274 | 23.624 | 25.262 | 22.903 | 0 | 0 | 56.711 | 54.131 | 47.229 | 25.671 | 0 | 0 | 55.141 | 35.593 | [5 empty] | 0 | 15.758 | 360 | -0.072954 | -0.14455 | 0.18227 | 0.12422 | -0.26877 | 368.4177
2006-05-11 | 16:10 | 0 | 23.454 | 0 | 0 | 0 | 41.702 | 33.689 | 25.311 | 26.25 | 23.695 | 25.215 | 22.712 | 0 | 0 | 56.734 | 54.154 | 47.32 | 25.696 | 0 | 0 | 55.165 | 35.593 | [5 empty] | 0 | 15.452 | 361 | -0.017334 | -0.091682 | 0.18452 | 0.12422 | -0.21591 | 1245.5303
2006-05-11 | 16:11 | 0 | 23.45 | 0 | 0 | 0 | 41.298 | 33.637 | 25.306 | 26.414 | 23.256 | 25.186 | 22.704 | 0 | 0 | 56.683 | 54.082 | 47.154 | 25.666 | 0 | 0 | 55.137 | 35.61 | [5 empty] | 0 | 14.884 | 362 | -0.015005 | -0.089467 | 0.18462 | 0.12422 | -0.21369 | 1424.1496
2006-05-11 | 16:12 | 0 | 23.425 | 0 | 0 | 0 | 41.064 | 33.543 | 25.401 | 26.414 | 23.474 | 25.352 | 22.753 | 0 | 0 | 56.706 | 54.103 | 47.315 | 25.691 | 0 | 0 | 55.113 | 35.61 | [5 empty] | 0 | 14.65 | 363 | -0.029274 | -0.10303 | 0.18404 | 0.12422 | -0.22725 | 776.3104
2006-05-11 | 16:13 | 0 | 23.43 | 0 | 0 | 0 | 40.81 | 33.45 | 25.497 | 26.196 | 23.45 | 25.208 | 22.682 | 0 | 0 | 56.661 | 54.082 | 47.178 | 25.691 | 0 | 0 | 55.137 | 35.61 | [5 empty] | 0 | 14.614 | 364 | -0.0085984 | -0.083378 | 0.18488 | 0.12422 | -0.2076 | 2414.4167
2006-05-11 | 16:14 | 0 | 23.425 | 0 | 0 | 0 | 40.475 | 33.519 | 25.617 | 26.461 | 23.378 | 25.352 | 22.729 | 0 | 0 | 56.706 | 54.082 | 47.269 | 25.691 | 0 | 0 | 55.158 | 35.61 | [5 empty] | 0 | 14.014 | 365 | -0.022285 | -0.096387 | 0.18432 | 0.12422 | -0.22061 | 989.9609
2006-05-11 | 16:15 | 0 | 23.378 | 0 | 0 | 0 | 40.313 | 33.472 | 25.762 | 26.414 | 23.354 | 25.401 | 22.849 | 0 | 0 | 56.683 | 54.082 | 47.315 | 25.715 | 0 | 0 | 55.158 | 35.634 | [5 empty] | 0 | 13.899 | 366 | -0.057229 | -0.1296 | 0.18291 | 0.12422 | -0.25383 | 443.5298
2006-05-11 | 16:16 | 0 | 23.479 | 0 | 0 | 0 | 40.011 | 33.383 | 25.96 | 26.299 | 23.165 | 25.19 | 22.783 | 0 | 0 | 56.688 | 54.11 | 47.159 | 25.72 | 0 | 0 | 55.118 | 35.639 | [5 empty] | 0 | 13.712 | 367 | -0.03801 | -0.11133 | 0.18368 | 0.12422 | -0.23556 | 619.7329
2006-05-11 | 16:17 | 0 | 23.45 | 0 | 0 | 0 | 39.817 | 33.33 | 25.955 | 26.365 | 23.425 | 25.306 | 22.729 | 0 | 0 | 56.661 | 54.058 | 47.154 | 25.691 | 0 | 0 | 55.137 | 35.61 | [5 empty] | 0 | 13.452 | 368 | -0.022285 | -0.096387 | 0.18432 | 0.12422 | -0.22061 | 989.9609
2006-05-11 | 16:18 | 0 | 23.425 | 0 | 0 | 0 | 39.535 | 33.309 | 26.125 | 26.269 | 23.401 | 25.306 | 22.898 | 0 | 0 | 56.683 | 54.035 | 47.292 | 25.715 | 0 | 0 | 55.113 | 35.588 | [5 empty] | 0 | 13.266 | 369 | -0.071498 | -0.14317 | 0.18233 | 0.12422 | -0.26739 | 373.9846
2006-05-11 | 16:19 | 0 | 23.45 | 0 | 0 | 0 | 39.301 | 33.33 | 26.269 | 26.22 | 23.185 | 25.186 | 22.873 | 0 | 0 | 56.661 | 54.058 | 47.131 | 25.715 | 0 | 0 | 55.09 | 35.588 | [5 empty] | 0 | 13.081 | 370 | -0.064218 | -0.13625 | 0.18262 | 0.12422 | -0.26047 | 405.6053
2006-05-11 | 16:20 | 0 | 23.45 | 0 | 0 | 0 | 39.019 | 33.237 | 26.269 | 26.171 | 23.209 | 25.137 | 22.802 | 0 | 0 | 56.706 | 54.082 | 47.269 | 25.715 | 0 | 0 | 55.09 | 35.588 | [5 empty] | 0 | 12.848 | 371 | -0.043542 | -0.11659 | 0.18346 | 0.12422 | -0.24082 | 553.0637
2006-05-11 | 16:21 | 0 | 23.479 | 0 | 0 | 0 | 38.901 | 33.168 | 26.365 | 26.436 | 23.185 | 25.232 | 22.729 | 0 | 0 | 56.661 | 54.082 | 47.131 | 25.737 | 0 | 0 | 55.113 | 35.61 | [5 empty] | 0 | 12.465 | 372 | -0.022285 | -0.096387 | 0.18432 | 0.12422 | -0.22061 | 989.9609
2006-05-11 | 16:22 | 0 | 23.45 | 0 | 0 | 0 | 38.595 | 33.189 | 26.461 | 26.269 | 23.043 | 25.208 | 22.873 | 0 | 0 | 56.661 | 54.058 | 47.201 | 25.715 | 0 | 0 | 55.113 | 35.634 | [5 empty] | 0 | 12.326 | 373 | -0.064218 | -0.13625 | 0.18262 | 0.12422 | -0.26047 | 405.6053
2006-05-11 | 16:23 | 0 | 23.479 | 0 | 1 | 0 | 37.002 | 33.806 | 25.791 | 26.394 | 25.865 | 25.215 | 22.807 | 0 | 0 | 56.688 | 54.086 | 47.206 | 25.767 | 0 | 0 | 55.141 | 35.617 | [5 empty] | 0 | 10.608 | 374 | -0.044998 | -0.11798 | 0.1834 | 0.12422 | -0.2422 | 538.244
2006-05-11 | 16:24 | 0 | 23.474 | 0 | 0 | 0 | 36.997 | 33.802 | 25.45 | 26.414 | 27.015 | 25.137 | 22.704 | 0 | 0 | 56.638 | 54.058 | 47.178 | 25.737 | 0 | 0 | 55.09 | 35.588 | [5 empty] | 0 | 10.583 | 375 | -0.015005 | -0.089467 | 0.18462 | 0.12422 | -0.21369 | 1424.1496
2006-05-11 | 16:25 | 0 | 23.293 | 0 | 1 | 0 | 43.559 | 33.598 | 25.026 | 26.134 | 24.617 | 25.026 | 22.476 | 0 | 0 | 56.526 | 53.83 | 47.159 | 25.534 | 0 | 0 | 54.952 | 35.407 | [5 empty] | 0 | 17.425 | 376 | 0.051389 | -0.026357 | 0.18731 | 0.12422 | -0.15058 | -293.0218
2006-05-11 | 16:26 | 0 | 23.327 | 0 | 0 | 0 | 45.31 | 33.656 | 24.965 | 26.073 | 23.401 | 25.159 | 22.606 | 0 | 0 | 56.512 | 53.862 | 47.007 | 25.59 | 0 | 0 | 54.94 | 35.44 | [5 empty] | 0 | 19.237 | 377 | 0.013533 | -0.062341 | 0.18577 | 0.12422 | -0.18656 | -1378.609
2006-05-11 | 16:27 | 0 | 23.293 | 0 | 0 | 0 | 44.453 | 33.55 | 24.98 | 26.085 | 23.293 | 25.146 | 22.572 | 0 | 0 | 56.437 | 53.83 | 47.066 | 25.58 | 0 | 0 | 54.952 | 35.431 | [5 empty] | 0 | 18.368 | 378 | 0.023434 | -0.05293 | 0.18617 | 0.12422 | -0.17715 | -755.9795
2006-05-11 | 16:28 | 0 | 23.327 | 0 | 0 | 0 | 43.898 | 33.632 | 25.036 | 26.218 | 23.182 | 25.036 | 22.631 | 0 | 0 | 56.492 | 53.909 | 46.984 | 25.59 | 0 | 0 | 54.894 | 35.464 | [5 empty] | 0 | 17.68 | 379 | 0.0062528 | -0.069261 | 0.18548 | 0.12422 | -0.19348 | -3094.3642
2006-05-11 | 16:29 | 0 | 23.327 | 0 | 0 | 0 | 43.475 | 33.515 | 25.134 | 25.99 | 23.028 | 25.124 | 22.476 | 0 | 0 | 56.503 | 53.853 | 46.998 | 25.58 | 0 | 0 | 54.861 | 35.454 | [5 empty] | 0 | 17.485 | 380 | 0.051389 | -0.026357 | 0.18731 | 0.12422 | -0.15058 | -293.0218
2006-05-11 | 16:30 | 0 | 23.327 | 0 | 0 | 0 | 42.973 | 33.481 | 25.269 | 26.184 | 23.268 | 25.002 | 22.55 | 0 | 0 | 56.437 | 53.853 | 46.998 | 25.605 | 0 | 0 | 54.861 | 35.454 | [5 empty] | 0 | 16.789 | 381 | 0.02984 | -0.04684 | 0.18643 | 0.12422 | -0.17106 | -573.2694
2006-05-11 | 16:31 | 0 | 23.327 | 0 | 0 | 0 | 42.63 | 33.515 | 25.303 | 26.073 | 23.302 | 25.085 | 22.68 | 0 | 0 | 56.558 | 53.886 | 46.961 | 25.615 | 0 | 0 | 54.917 | 35.512 | [5 empty] | 0 | 16.557 | 382 | -0.008016 | -0.082824 | 0.1849 | 0.12422 | -0.20705 | 2582.9292
2006-05-11 | 16:32 | 0 | 23.327 | 0 | 0 | 0 | 42.3 | 33.419 | 25.615 | 26.049 | 23.278 | 25.254 | 22.559 | 1 | 0 | 56.446 | 53.839 | 47.077 | 25.639 | 0 | 0 | 54.94 | 35.488 | [5 empty] | 0 | 16.251 | 383 | 0.027219 | -0.049331 | 0.18633 | 0.12422 | -0.17355 | -637.619
2006-05-11 | 16:33 | 0 | 23.268 | 0 | 0 | 0 | 41.963 | 33.409 | 25.654 | 26.039 | 23.222 | 25.146 | 22.572 | 0 | 0 | 56.437 | 53.853 | 46.998 | 25.58 | 0 | 0 | 54.908 | 35.431 | [5 empty] | 0 | 15.924 | 384 | 0.023434 | -0.05293 | 0.18617 | 0.12422 | -0.17715 | -755.9795
2006-05-11 | 16:34 | 0 | 23.351 | 0 | 0 | 0 | 41.69 | 33.35 | 25.735 | 26.098 | 23.207 | 25.134 | 22.606 | 0 | 0 | 56.492 | 53.862 | 46.984 | 25.639 | 0 | 0 | 54.961 | 35.464 | [5 empty] | 0 | 15.592 | 385 | 0.013533 | -0.062341 | 0.18577 | 0.12422 | -0.18656 | -1378.609
2006-05-11 | 16:35 | 0 | 23.351 | 0 | 0 | 0 | 41.456 | 33.302 | 25.855 | 26.098 | 23.302 | 25.205 | 22.68 | 0 | 0 | 56.469 | 53.839 | 46.961 | 25.639 | 0 | 0 | 54.94 | 35.464 | [5 empty] | 0 | 15.358 | 386 | -0.008016 | -0.082824 | 0.1849 | 0.12422 | -0.20705 | 2582.9292
2006-05-11 | 16:36 | 0 | 23.317 | 0 | 0 | 0 | 41.164 | 33.223 | 25.894 | 26.23 | 23.101 | 25.026 | 22.67 | 0 | 0 | 56.437 | 53.83 | 46.998 | 25.629 | 0 | 0 | 54.929 | 35.407 | [5 empty] | 0 | 14.934 | 387 | -0.005104 | -0.080056 | 0.18502 | 0.12422 | -0.20428 | 4002.3433
2006-05-11 | 16:37 | 0 | 23.342 | 0 | 0 | 0 | 40.858 | 33.151 | 26.134 | 26.184 | 23.148 | 25.026 | 22.501 | 0 | 0 | 56.391 | 53.806 | 46.975 | 25.629 | 0 | 0 | 54.908 | 35.431 | [5 empty] | 0 | 14.674 | 388 | 0.044109 | -0.033277 | 0.18701 | 0.12422 | -0.1575 | -357.0725
2006-05-11 | 16:38 | 0 | 23.317 | 0 | 0 | 0 | 40.6 | 33.082 | 26.085 | 26.085 | 23.028 | 25.026 | 22.38 | 0 | 0 | 56.46 | 53.83 | 46.928 | 25.605 | 0 | 0 | 54.838 | 35.431 | [5 empty] | 0 | 14.515 | 389 | 0.079344 | 0.000216 | 0.18844 | 0.12422 | -0.12401 | -156.2911
2006-05-11 | 16:39 | 0 | 23.293 | 0 | 0 | 0 | 40.317 | 33.082 | 26.159 | 26.039 | 23.003 | 25.002 | 22.38 | 0 | 0 | 56.391 | 53.783 | 46.951 | 25.629 | 0 | 0 | 54.861 | 35.431 | [5 empty] | 0 | 14.278 | 390 | 0.079344 | 0.000216 | 0.18844 | 0.12422 | -0.12401 | -156.2911
2006-05-11 | 16:40 | 0 | 23.317 | 0 | 0 | 0 | 40.152 | 33.034 | 26.208 | 26.085 | 23.101 | 25.002 | 22.43 | 0 | 0 | 56.391 | 53.806 | 46.951 | 25.605 | 0 | 0 | 54.838 | 35.431 | [5 empty] | 0 | 14.067 | 391 | 0.064784 | -0.013624 | 0.18785 | 0.12422 | -0.13785 | -212.7803
2006-05-11 | 16:41 | 0 | 23.317 | 0 | 0 | 0 | 41.234 | 33.668 | 25.34 | 26.159 | 22.959 | 25.002 | 22.405 | 0 | 0 | 56.369 | 53.762 | 46.907 | 25.58 | 0 | 0 | 54.814 | 35.383 | [5 empty] | 0 | 15.075 | 392 | 0.072064 | -0.006704 | 0.18814 | 0.12422 | -0.13093 | -181.6824
2006-05-11 | 16:42 | 0 | 23.293 | 0 | 0 | 0 | 42.032 | 33.598 | 25.1 | 26.255 | 23.172 | 25.075 | 22.38 | 0 | 0 | 56.391 | 53.762 | 46.907 | 25.605 | 0 | 0 | 54.838 | 35.407 | [5 empty] | 0 | 15.777 | 393 | 0.079344 | 0.000216 | 0.18844 | 0.12422 | -0.12401 | -156.2911
2006-05-11 | 16:43 | 0 | 23.317 | 0 | 0 | 0 | 41.54 | 33.505 | 25.075 | 26.304 | 23.413 | 24.98 | 22.331 | 0 | 0 | 56.391 | 53.762 | 46.907 | 25.605 | 0 | 0 | 54.814 | 35.407 | [5 empty] | 0 | 15.236 | 394 | 0.093613 | 0.013779 | 0.18902 | 0.12422 | -0.11044 | -117.98
2006-05-11 | 16:44 | 0 | 23.317 | 0 | 0 | 0 | 41.14 | 33.433 | 25.146 | 26.184 | 23.293 | 25.026 | 22.285 | 0 | 0 | 56.369 | 53.762 | 46.86 | 25.629 | 0 | 0 | 54.814 | 35.454 | [5 empty] | 0 | 14.956 | 395 | 0.10701 | 0.026512 | 0.18956 | 0.12422 | -0.097712 | -91.3124
2006-05-11 | 16:45 | 0 | 23.41 | 0 | 0 | 0 | 40.93 | 33.457 | 25.266 | 26.23 | 23.361 | 25.242 | 22.449 | 0 | 0 | 56.487 | 53.858 | 47 | 25.723 | 0 | 0 | 54.98 | 35.596 | [5 empty] | 0 | 14.7 | 396 | 0.059251 | -0.018883 | 0.18763 | 0.12422 | -0.14311 | -241.5256
2006-05-11 | 16:46 | 0 | 23.41 | 0 | 0 | 0 | 40.602 | 33.433 | 25.387 | 26.23 | 23.604 | 25.217 | 22.425 | 0 | 0 | 56.531 | 53.834 | 47.024 | 25.723 | 0 | 0 | 54.912 | 35.548 | [5 empty] | 0 | 14.372 | 397 | 0.06624 | -0.01224 | 0.18791 | 0.12422 | -0.13646 | -206.0139
2006-05-11 | 16:47 | 0 | 23.41 | 0 | 0 | 0 | 40.365 | 33.364 | 25.627 | 26.375 | 23.53 | 25.242 | 22.354 | 0 | 0 | 56.487 | 53.858 | 47 | 25.723 | 0 | 0 | 54.866 | 35.524 | [5 empty] | 0 | 13.99 | 398 | 0.086915 | 0.0074128 | 0.18875 | 0.12422 | -0.11681 | -134.3963
2006-05-11 | 16:48 | 0 | 23.386 | 0 | 0 | 0 | 40.107 | 33.364 | 25.531 | 26.23 | 23.7 | 25.242 | 22.304 | 0 | 0 | 56.442 | 53.834 | 47.094 | 25.723 | 0 | 0 | 54.866 | 35.524 | [5 empty] | 0 | 13.877 | 399 | 0.10148 | 0.021253 | 0.18934 | 0.12422 | -0.10297 | -101.4739
2006-05-11 | 16:49 | 0 | 23.41 | 0 | 0 | 0 | 39.849 | 33.292 | 25.772 | 26.206 | 23.506 | 25.242 | 22.378 | 0 | 0 | 56.487 | 53.834 | 46.977 | 25.747 | 0 | 0 | 54.866 | 35.596 | [5 empty] | 0 | 13.643 | 400 | 0.079926 | 0.0007696 | 0.18846 | 0.12422 | -0.12345 | -154.4596
2006-05-11 | 16:50 | 0 | 23.435 | 0 | 0 | 0 | 39.684 | 33.34 | 25.916 | 26.181 | 23.7 | 25.266 | 22.354 | 0 | 0 | 56.51 | 53.811 | 47.024 | 25.723 | 0 | 0 | 54.842 | 35.596 | [5 empty] | 0 | 13.503 | 401 | 0.086915 | 0.0074128 | 0.18875 | 0.12422 | -0.11681 | -134.3963
2006-05-11 | 16:51 | 0 | 23.41 | 0 | 0 | 0 | 39.425 | 33.292 | 25.965 | 26.252 | 23.41 | 25.458 | 22.449 | 0 | 0 | 56.464 | 53.811 | 47 | 25.723 | 0 | 0 | 54.819 | 35.62 | [5 empty] | 0 | 13.173 | 402 | 0.059251 | -0.018883 | 0.18763 | 0.12422 | -0.14311 | -241.5256
2006-05-11 | 16:52 | 0 | 23.41 | 0 | 0 | 0 | 39.191 | 33.244 | 26.061 | 26.252 | 23.506 | 25.289 | 22.4 | 0 | 0 | 56.464 | 53.834 | 47.138 | 25.723 | 0 | 0 | 54.866 | 35.596 | [5 empty] | 0 | 12.939 | 403 | 0.07352 | -0.00532 | 0.1882 | 0.12422 | -0.12954 | -176.2019
2006-05-11 | 16:53 | 0 | 23.435 | 0 | 0 | 0 | 38.909 | 33.151 | 26.23 | 26.23 | 23.003 | 25.338 | 22.449 | 0 | 0 | 56.442 | 53.811 | 46.956 | 25.747 | 0 | 0 | 54.819 | 35.596 | [5 empty] | 0 | 12.679 | 404 | 0.059251 | -0.018883 | 0.18763 | 0.12422 | -0.14311 | -241.5256
2006-05-11 | 16:54 | 0 | 23.361 | 0 | 0 | 0 | 38.722 | 33.103 | 26.206 | 26.181 | 23.052 | 25.458 | 22.449 | 0 | 0 | 56.464 | 53.811 | 46.956 | 25.747 | 0 | 0 | 54.842 | 35.596 | [5 empty] | 0 | 12.541 | 405 | 0.059251 | -0.018883 | 0.18763 | 0.12422 | -0.14311 | -241.5256
2006-05-11 | 16:55 | 0 | 23.41 | 0 | 0 | 0 | 38.461 | 33.103 | 26.47 | 26.23 | 22.954 | 25.338 | 22.329 | 0 | 0 | 56.464 | 53.811 | 46.956 | 25.723 | 0 | 0 | 54.819 | 35.596 | [5 empty] | 0 | 12.231 | 406 | 0.094195 | 0.014333 | 0.18904 | 0.12422 | -0.10989 | -116.6628
2006-05-11 | 16:56 | 0 | 23.41 | 0 | 0 | 0 | 38.203 | 33.034 | 26.421 | 26.23 | 23.028 | 25.338 | 22.28 | 0 | 0 | 56.419 | 53.766 | 46.956 | 25.747 | 0 | 0 | 54.751 | 35.596 | [5 empty] | 0 | 11.973 | 407 | 0.10846 | 0.027896 | 0.18962 | 0.12422 | -0.096328 | -88.8107
2006-05-11 | 16:57 | 0 | 23.41 | 1 | 0 | 0 | 37.028 | 33.716 | 25.556 | 26.326 | 22.979 | 25.362 | 22.209 | 0 | 0 | 56.51 | 53.766 | 47.138 | 25.723 | 0 | 0 | 54.819 | 35.572 | [5 empty] | 0 | 10.702 | 408 | 0.12914 | 0.047549 | 0.19046 | 0.12422 | -0.076675 | -59.3738
2006-05-11 | 16:58 | 0 | 23.361 | 0 | 1 | 0 | 37.193 | 33.598 | 25.217 | 26.375 | 27 | 25.289 | 22.304 | 0 | 0 | 56.396 | 53.787 | 47.094 | 25.723 | 0 | 0 | 54.819 | 35.524 | [5 empty] | 0 | 10.818 | 409 | 0.10148 | 0.021253 | 0.18934 | 0.12422 | -0.10297 | -101.4739
2006-05-11 | 16:59 | 0 | 23.41 | 0 | 0 | 0 | 41.023 | 33.668 | 25.146 | 26.23 | 23.915 | 25.289 | 22.304 | 0 | 0 | 56.419 | 53.787 | 47.024 | 25.747 | 0 | 0 | 54.912 | 35.548 | [5 empty] | 0 | 14.793 | 410 | 0.10148 | 0.021253 | 0.18934 | 0.12422 | -0.10297 | -101.4739
2006-05-11 | 17:00 | 0 | 23.361 | 0 | 0 | 0 | 48.079 | 33.763 | 25.073 | 26.108 | 23.241 | 25.338 | 22.233 | 0 | 0 | 56.375 | 53.766 | 46.956 | 25.723 | 0 | 0 | 54.912 | 35.548 | [5 empty] | 0 | 21.971 | 411 | 0.12215 | 0.040906 | 0.19017 | 0.12422 | -0.083318 | -68.2094
2006-05-11 | 17:01 | 0 | 23.386 | 0 | 0 | 0 | 47.115 | 33.739 | 24.977 | 26.132 | 23.052 | 25.313 | 22.233 | 0 | 0 | 56.419 | 53.743 | 47.024 | 25.723 | 0 | 0 | 54.889 | 35.548 | [5 empty] | 0 | 20.983 | 412 | 0.12215 | 0.040906 | 0.19017 | 0.12422 | -0.083318 | -68.2094
2006-05-11 | 17:02 | 0 | 23.386 | 0 | 0 | 0 | 46.291 | 33.739 | 25.073 | 26.108 | 23.459 | 25.289 | 22.135 | 0 | 0 | 56.419 | 53.766 | 46.933 | 25.723 | 0 | 0 | 54.889 | 35.548 | [5 empty] | 0 | 20.183 | 413 | 0.15069 | 0.068032 | 0.19133 | 0.12422 | -0.056192 | -37.29
2006-05-11 | 17:03 | 0 | 23.386 | 0 | 0 | 0 | 45.693 | 33.739 | 25.313 | 26.085 | 23.146 | 25.458 | 22.304 | 0 | 0 | 56.396 | 53.766 | 46.977 | 25.747 | 0 | 0 | 54.842 | 35.572 | [5 empty] | 0 | 19.608 | 414 | 0.10148 | 0.021253 | 0.18934 | 0.12422 | -0.10297 | -101.4739
2006-05-11 | 17:04 | 0 | 23.354 | 0 | 0 | 0 | 45.068 | 33.567 | 25.137 | 26.125 | 23.089 | 25.281 | 22.128 | 0 | 0 | 56.323 | 53.713 | 46.993 | 25.691 | 0 | 0 | 54.768 | 35.517 | [5 empty] | 0 | 18.943 | 415 | 0.15273 | 0.06997 | 0.19141 | 0.12422 | -0.054254 | -35.5237
2006-05-11 | 17:05 | 0 | 23.378 | 0 | 0 | 0 | 44.631 | 33.613 | 25.475 | 26.054 | 23.114 | 25.426 | 22.081 | 0 | 0 | 56.346 | 53.713 | 47.017 | 25.691 | 0 | 0 | 54.768 | 35.565 | [5 empty] | 0 | 18.577 | 416 | 0.16641 | 0.082979 | 0.19197 | 0.12422 | -0.041244 | -24.7844
2006-05-11 | 17:06 | 0 | 23.378 | 0 | 0 | 0 | 44.259 | 33.543 | 25.426 | 26.149 | 22.996 | 25.281 | 22.081 | 0 | 0 | 56.3 | 53.736 | 46.832 | 25.691 | 0 | 0 | 54.744 | 35.541 | [5 empty] | 0 | 18.11 | 417 | 0.16641 | 0.082979 | 0.19197 | 0.12422 | -0.041244 | -24.7844
2006-05-11 | 17:07 | 0 | 23.307 | 0 | 0 | 0 | 43.86 | 33.495 | 25.571 | 26.1 | 23.02 | 25.475 | 22.128 | 0 | 0 | 56.366 | 53.689 | 46.811 | 25.715 | 0 | 0 | 54.721 | 35.565 | [5 empty] | 0 | 17.76 | 418 | 0.15273 | 0.06997 | 0.19141 | 0.12422 | -0.054254 | -35.5237
2006-05-11 | 17:08 | 0 | 23.354 | 0 | 0 | 0 | 43.508 | 33.495 | 25.789 | 26.076 | 22.922 | 25.426 | 22.177 | 0 | 0 | 56.366 | 53.666 | 46.947 | 25.715 | 0 | 0 | 54.744 | 35.612 | [5 empty] | 0 | 17.432 | 419 | 0.13846 | 0.056406 | 0.19084 | 0.12422 | -0.067817 | -48.9805
2006-05-11 | 17:09 | 0 | 23.347 | 0 | 0 | 0 | 43.123 | 33.395 | 25.828 | 26.093 | 23.033 | 25.225 | 22.072 | 0 | 0 | 56.316 | 53.659 | 46.802 | 25.683 | 0 | 0 | 54.714 | 35.557 | [5 empty] | 0 | 17.03 | 420 | 0.16903 | 0.08547 | 0.19207 | 0.12422 | -0.038753 | -22.9263
2006-05-11 | 17:10 | 0 | 23.354 | 0 | 0 | 0 | 42.944 | 33.333 | 25.835 | 26.245 | 23.065 | 25.401 | 22.152 | 0 | 0 | 56.323 | 53.689 | 47.04 | 25.715 | 0 | 0 | 54.768 | 35.565 | [5 empty] | 0 | 16.699 | 421 | 0.14574 | 0.063326 | 0.19113 | 0.12422 | -0.060897 | -41.7855
2006-05-11 | 17:11 | 0 | 23.322 | 0 | 0 | 0 | 42.559 | 33.302 | 25.948 | 26.262 | 22.94 | 25.203 | 22.072 | 0 | 0 | 56.27 | 53.659 | 46.802 | 25.659 | 0 | 0 | 54.714 | 35.533 | [5 empty] | 0 | 16.297 | 422 | 0.16903 | 0.08547 | 0.19207 | 0.12422 | -0.038753 | -22.9263
2006-05-11 | 17:12 | 0 | 23.275 | 0 | 0 | 0 | 42.231 | 33.23 | 26.093 | 26.213 | 22.795 | 25.129 | 22.025 | 0 | 0 | 56.248 | 53.659 | 46.781 | 25.683 | 0 | 0 | 54.714 | 35.486 | [5 empty] | 0 | 16.018 | 423 | 0.18272 | 0.09848 | 0.19263 | 0.12422 | -0.025744 | -14.0891
2006-05-11 | 17:13 | 0 | 23.378 | 0 | 0 | 0 | 42.028 | 33.213 | 26.174 | 26.125 | 22.682 | 25.355 | 22.081 | 0 | 0 | 56.323 | 53.666 | 46.902 | 25.666 | 0 | 0 | 54.789 | 35.517 | [5 empty] | 0 | 15.903 | 424 | 0.16641 | 0.082979 | 0.19197 | 0.12422 | -0.041244 | -24.7844
2006-05-11 | 17:14 | 0 | 23.329 | 0 | 0 | 0 | 41.791 | 33.237 | 26.198 | 26.1 | 22.9 | 25.21 | 21.959 | 0 | 0 | 56.277 | 53.666 | 46.97 | 25.691 | 0 | 0 | 54.789 | 35.447 | [5 empty] | 0 | 15.691 | 425 | 0.20194 | 0.11675 | 0.19341 | 0.12422 | -0.0074748 | -3.7015
2006-05-11 | 17:15 | 0 | 23.307 | 0 | 1 | 0 | 41.157 | 33.754 | 25.715 | 26.22 | 22.562 | 25.161 | 22.057 | 0 | 0 | 56.277 | 53.643 | 46.993 | 25.715 | 0 | 0 | 54.744 | 35.447 | [5 empty] | 0 | 14.937 | 426 | 0.1734 | 0.089622 | 0.19225 | 0.12422 | -0.034601 | -19.9544
2006-05-11 | 17:16 | 0 | 23.347 | 0 | 0 | 0 | 42.324 | 33.818 | 25.203 | 26.407 | 22.675 | 25.105 | 21.951 | 0 | 0 | 56.27 | 53.612 | 46.849 | 25.659 | 0 | 0 | 54.744 | 35.423 | [5 empty] | 0 | 15.917 | 427 | 0.20427 | 0.11896 | 0.1935 | 0.12422 | -0.0052604 | -2.5752
2006-05-11 | 17:17 | 0 | 23.378 | 0 | 0 | 0 | 42.121 | 33.732 | 25.161 | 26.245 | 22.586 | 25.21 | 22 | 0 | 0 | 56.248 | 53.659 | 46.802 | 25.683 | 0 | 0 | 54.758 | 35.44 | [5 empty] | 0 | 15.876 | 428 | 0.19 | 0.1054 | 0.19292 | 0.12422 | -0.018824 | -9.9072
2006-05-11 | 17:18 | 0 | 23.322 | 0 | 0 | 0 | 41.69 | 33.708 | 25.281 | 26.245 | 22.537 | 25.21 | 22.103 | 0 | 0 | 56.3 | 53.689 | 46.902 | 25.715 | 0 | 0 | 54.744 | 35.493 | [5 empty] | 0 | 15.445 | 429 | 0.16001 | 0.07689 | 0.19171 | 0.12422 | -0.047334 | -29.5826
2006-05-11 | 17:19 | 0 | 23.378 | 0 | 0 | 0 | 41.37 | 33.684 | 25.257 | 26.245 | 22.491 | 25.137 | 21.983 | 0 | 0 | 56.323 | 53.619 | 47.017 | 25.691 | 0 | 0 | 54.698 | 35.471 | [5 empty] | 0 | 15.125 | 430 | 0.19495 | 0.11011 | 0.19312 | 0.12422 | -0.014118 | -7.2418
2006-05-11 | 17:20 | 0 | 23.298 | 0 | 0 | 0 | 41.057 | 33.56 | 25.323 | 26.358 | 22.41 | 25.058 | 22.025 | 0 | 0 | 56.316 | 53.636 | 46.781 | 25.659 | 0 | 0 | 54.691 | 35.462 | [5 empty] | 0 | 14.699 | 431 | 0.18272 | 0.09848 | 0.19263 | 0.12422 | -0.025744 | -14.0891
2006-05-11 | 17:21 | 0 | 23.378 | 0 | 0 | 0 | 40.781 | 33.567 | 25.45 | 26.245 | 22.635 | 25.016 | 21.912 | 0 | 0 | 56.3 | 53.619 | 46.832 | 25.74 | 0 | 0 | 54.721 | 35.471 | [5 empty] | 0 | 14.536 | 432 | 0.21563 | 0.12976 | 0.19396 | 0.12422 | 0.0055348 | 2.5669
2006-05-11 | 17:22 | 0 | 23.329 | 0 | 0 | 0 | 40.616 | 33.543 | 25.62 | 26.22 | 22.368 | 25.114 | 21.937 | 0 | 0 | 56.254 | 53.643 | 46.856 | 25.74 | 0 | 0 | 54.721 | 35.471 | [5 empty] | 0 | 14.396 | 433 | 0.20835 | 0.12284 | 0.19367 | 0.12422 | -0.0013852 | -0.66486
2006-05-11 | 17:23 | 0 | 23.347 | 0 | 0 | 0 | 40.258 | 33.56 | 25.732 | 26.287 | 22.385 | 25.009 | 21.905 | 0 | 0 | 56.27 | 53.612 | 46.802 | 25.683 | 0 | 0 | 54.644 | 35.416 | [5 empty] | 0 | 13.971 | 434 | 0.21766 | 0.1317 | 0.19404 | 0.12422 | 0.0074724 | 3.433
2006-05-11 | 17:24 | 0 | 23.378 | 0 | 0 | 0 | 40.076 | 33.45 | 25.835 | 26.414 | 22.491 | 25.257 | 21.912 | 1 | 0 | 56.3 | 53.643 | 46.902 | 25.74 | 0 | 0 | 54.6 | 35.423 | [5 empty] | 0 | 13.662 | 435 | 0.21563 | 0.12976 | 0.19396 | 0.12422 | 0.0055348 | 2.5669
2006-05-11 | 17:25 | 0 | 23.187 | 0 | 0 | 0 | 39.674 | 33.235 | 25.86 | 26.051 | 22.297 | 25.112 | 21.841 | 0 | 0 | 56.142 | 53.528 | 46.811 | 25.602 | 0 | 0 | 54.56 | 35.356 | [5 empty] | 0 | 13.623 | 436 | 0.2363 | 0.14941 | 0.1948 | 0.12422 | 0.025188 | 10.6591
2006-05-11 | 17:26 | 0 | 23.241 | 0 | 0 | 0 | 39.413 | 33.235 | 26.029 | 26.22 | 22.248 | 24.967 | 21.792 | 0 | 0 | 56.159 | 53.454 | 46.757 | 25.571 | 0 | 0 | 54.576 | 35.349 | [5 empty] | 0 | 13.193 | 437 | 0.25057 | 0.16297 | 0.19538 | 0.12422 | 0.038751 | 15.4651
2006-05-11 | 17:27 | 0 | 23.163 | 0 | 0 | 0 | 39.179 | 33.235 | 26.1 | 26.196 | 22.152 | 25.137 | 21.718 | 0 | 0 | 56.135 | 53.43 | 46.713 | 25.595 | 0 | 0 | 54.506 | 35.349 | [5 empty] | 0 | 12.983 | 438 | 0.27212 | 0.18346 | 0.19625 | 0.12422 | 0.059234 | 21.7677
2006-05-11 | 17:28 | 0 | 23.209 | 0 | 0 | 0 | 38.992 | 33.189 | 26.005 | 26.125 | 22.371 | 24.967 | 21.767 | 0 | 0 | 56.159 | 53.43 | 46.666 | 25.595 | 0 | 0 | 54.553 | 35.349 | [5 empty] | 0 | 12.867 | 439 | 0.25785 | 0.16989 | 0.19567 | 0.12422 | 0.045671 | 17.7122
2006-05-11 | 17:29 | 0 | 23.234 | 0 | 0 | 0 | 38.71 | 33.118 | 26.196 | 26.125 | 22.226 | 25.016 | 21.792 | 0 | 0 | 56.089 | 53.454 | 46.69 | 25.595 | 0 | 0 | 54.553 | 35.373 | [5 empty] | 0 | 12.585 | 440 | 0.25057 | 0.16297 | 0.19538 | 0.12422 | 0.038751 | 15.4651
2006-05-11 | 17:30 | 0 | 23.187 | 0 | 0 | 0 | 38.38 | 33.118 | 26.125 | 26.1 | 25.33 | 25.087 | 21.792 | 0 | 0 | 56.065 | 53.454 | 46.666 | 25.571 | 0 | 0 | 54.53 | 35.373 | [5 empty] | 0 | 12.28 | 441 | 0.25057 | 0.16297 | 0.19538 | 0.12422 | 0.038751 | 15.4651
2006-05-11 | 17:31 | 1 | 23.241 | 0 | 0 | 0 | 37.002 | 33.713 | 25.338 | 26.228 | 25.938 | 25.242 | 21.655 | 0 | 0 | 56.096 | 53.461 | 46.673 | 25.627 | 0 | 0 | 54.607 | 35.476 | [5 empty] | 23.241 | 10.774 | 442 | 0.29046 | 0.2009 | 0.19699 | 0.12422 | 0.076672 | 26.3965
2006-05-11 | 17:32 | 0 | 23.163 | 0 | 1 | 0 | 45.063 | 33.517 | 25.257 | 26.149 | 23.597 | 25.401 | 21.672 | 0 | 0 | 56.112 | 53.43 | 46.713 | 25.595 | 0 | 0 | 54.576 | 35.445 | [5 empty] | 0 | 18.914 | 443 | 0.28551 | 0.19619 | 0.19679 | 0.12422 | 0.071967 | 25.2061
2006-05-11 | 17:33 | 0 | 23.209 | 0 | 0 | 0 | 47.537 | 33.493 | 25.112 | 26.149 | 22.78 | 25.355 | 21.647 | 0 | 0 | 56.065 | 53.43 | 46.69 | 25.571 | 0 | 0 | 54.506 | 35.445 | [5 empty] | 0 | 21.388 | 444 | 0.29279 | 0.20311 | 0.19709 | 0.12422 | 0.078887 | 26.9428
2006-05-11 | 17:34 | 0 | 23.234 | 0 | 0 | 0 | 46.529 | 33.448 | 25.087 | 26.149 | 22.562 | 25.475 | 21.718 | 0 | 0 | 56.065 | 53.454 | 46.804 | 25.62 | 0 | 0 | 54.506 | 35.466 | [5 empty] | 0 | 20.38 | 445 | 0.27212 | 0.18346 | 0.19625 | 0.12422 | 0.059234 | 21.7677
2006-05-11 | 17:35 | 0 | 23.258 | 0 | 0 | 0 | 45.843 | 33.4 | 25.186 | 26.1 | 22.515 | 25.62 | 21.647 | 0 | 0 | 56.089 | 53.43 | 46.643 | 25.62 | 0 | 0 | 54.485 | 35.49 | [5 empty] | 0 | 19.743 | 446 | 0.29279 | 0.20311 | 0.19709 | 0.12422 | 0.078887 | 26.9428
2006-05-11 | 17:36 | 0 | 23.234 | 0 | 0 | 0 | 45.336 | 33.352 | 25.21 | 26.149 | 22.658 | 25.835 | 21.598 | 0 | 0 | 56.089 | 53.43 | 46.666 | 25.62 | 0 | 0 | 54.485 | 35.445 | [5 empty] | 0 | 19.187 | 447 | 0.30706 | 0.21667 | 0.19767 | 0.12422 | 0.09245 | 30.1079
2006-05-11 | 17:37 | 0 | 23.234 | 0 | 0 | 0 | 44.832 | 33.33 | 25.257 | 26.294 | 22.611 | 25.98 | 21.623 | 0 | 0 | 56.112 | 53.384 | 46.736 | 25.571 | 0 | 0 | 54.485 | 35.445 | [5 empty] | 0 | 18.538 | 448 | 0.29978 | 0.20975 | 0.19737 | 0.12422 | 0.08553 | 28.5307
2006-05-11 | 17:38 | 0 | 23.209 | 0 | 0 | 0 | 44.42 | 33.235 | 25.521 | 26.316 | 22.466 | 26.149 | 21.598 | 0 | 0 | 56.021 | 53.43 | 46.599 | 25.595 | 0 | 0 | 54.439 | 35.421 | [5 empty] | 0 | 18.104 | 449 | 0.30706 | 0.21667 | 0.19767 | 0.12422 | 0.09245 | 30.1079
2006-05-11 | 17:39 | 0 | 23.234 | 0 | 0 | 0 | 44.042 | 33.211 | 25.497 | 26.149 | 22.393 | 26.076 | 21.527 | 0 | 0 | 56.042 | 53.43 | 46.69 | 25.595 | 0 | 0 | 54.506 | 35.445 | [5 empty] | 0 | 17.893 | 450 | 0.32774 | 0.23633 | 0.19851 | 0.12422 | 0.1121 | 34.205
2006-05-11 | 17:40 | 0 | 23.234 | 0 | 0 | 0 | 43.666 | 33.235 | 25.642 | 26.22 | 22.297 | 26.196 | 21.552 | 0 | 0 | 56.042 | 53.384 | 46.666 | 25.595 | 0 | 0 | 54.462 | 35.421 | [5 empty] | 0 | 17.446 | 451 | 0.32046 | 0.22941 | 0.19821 | 0.12422 | 0.10518 | 32.8227
2006-05-11 | 17:41 | 0 | 23.187 | 0 | 0 | 0 | 43.362 | 33.211 | 25.715 | 26.149 | 22.248 | 26.269 | 21.527 | 0 | 0 | 56.037 | 53.356 | 46.638 | 25.566 | 0 | 0 | 54.457 | 35.416 | [5 empty] | 0 | 17.213 | 452 | 0.32774 | 0.23633 | 0.19851 | 0.12422 | 0.1121 | 34.205
2006-05-11 | 17:42 | 0 | 23.187 | 0 | 0 | 0 | 43.126 | 33.189 | 25.835 | 26.196 | 22.128 | 26.39 | 21.503 | 0 | 0 | 56.135 | 53.407 | 46.622 | 25.62 | 0 | 0 | 54.439 | 35.421 | [5 empty] | 0 | 16.93 | 453 | 0.33473 | 0.24297 | 0.19879 | 0.12422 | 0.11875 | 35.4755
2006-05-11 | 17:43 | 0 | 23.187 | 0 | 0 | 0 | 42.822 | 33.141 | 25.931 | 26.22 | 22.273 | 26.39 | 21.407 | 0 | 0 | 56.042 | 53.384 | 46.69 | 25.571 | 0 | 0 | 54.415 | 35.373 | [5 empty] | 0 | 16.602 | 454 | 0.36268 | 0.26954 | 0.19992 | 0.12422 | 0.14532 | 40.0679
2006-05-11 | 17:44 | 0 | 23.258 | 0 | 0 | 0 | 42.564 | 33 | 26.029 | 26.365 | 22.417 | 26.245 | 21.383 | 0 | 0 | 56.021 | 53.407 | 46.599 | 25.595 | 0 | 0 | 54.439 | 35.397 | [5 empty] | 0 | 16.199 | 455 | 0.36967 | 0.27619 | 0.2002 | 0.12422 | 0.15196 | 41.1074
2006-05-11 | 17:45 | 0 | 23.361 | 0 | 0 | 0 | 42.363 | 33.151 | 26.277 | 26.421 | 22.304 | 26.206 | 21.559 | 0 | 0 | 56.241 | 53.559 | 46.863 | 25.747 | 0 | 0 | 54.59 | 35.548 | [5 empty] | 0 | 15.942 | 456 | 0.31842 | 0.22747 | 0.19813 | 0.12422 | 0.10325 | 32.4243
2006-05-11 | 17:46 | 0 | 23.361 | 0 | 0 | 0 | 42.152 | 33.103 | 26.375 | 26.35 | 22.304 | 26.157 | 21.581 | 0 | 0 | 56.126 | 53.535 | 46.842 | 25.772 | 0 | 0 | 54.59 | 35.548 | [5 empty] | 0 | 15.802 | 457 | 0.31201 | 0.22138 | 0.19787 | 0.12422 | 0.097156 | 31.1383
2006-05-11 | 17:47 | 0 | 23.361 | 0 | 0 | 0 | 41.822 | 33.127 | 26.591 | 26.326 | 22.135 | 26.326 | 21.581 | 0 | 0 | 56.195 | 53.535 | 46.818 | 25.747 | 0 | 0 | 54.59 | 35.548 | [5 empty] | 0 | 15.496 | 458 | 0.31201 | 0.22138 | 0.19787 | 0.12422 | 0.097156 | 31.1383
2006-05-11 | 17:48 | 0 | 23.361 | 0 | 0 | 0 | 41.87 | 33.644 | 25.698 | 26.47 | 22.113 | 26.181 | 21.51 | 0 | 0 | 56.15 | 53.512 | 46.818 | 25.723 | 0 | 0 | 54.567 | 35.524 | [5 empty] | 0 | 15.4 | 459 | 0.33269 | 0.24103 | 0.19871 | 0.12422 | 0.11681 | 35.1105
2006-05-11 | 17:49 | 0 | 23.339 | 0 | 0 | 0 | 42.504 | 33.409 | 25.458 | 26.463 | 22.177 | 26.174 | 21.478 | 0 | 0 | 56.142 | 53.505 | 46.788 | 25.715 | 0 | 0 | 54.56 | 35.541 | [5 empty] | 0 | 16.041 | 460 | 0.34201 | 0.24989 | 0.19908 | 0.12422 | 0.12567 | 36.7438
2006-05-11 | 17:50 | 0 | 23.361 | 0 | 0 | 0 | 42.104 | 33.268 | 25.602 | 26.47 | 22.258 | 26.252 | 21.439 | 0 | 0 | 56.126 | 53.491 | 46.795 | 25.772 | 0 | 0 | 54.59 | 35.572 | [5 empty] | 0 | 15.634 | 461 | 0.35336 | 0.26068 | 0.19954 | 0.12422 | 0.13646 | 38.6178
2006-05-11 | 17:51 | 0 | 23.361 | 0 | 0 | 0 | 41.729 | 33.223 | 25.433 | 26.495 | 22.209 | 26.108 | 21.461 | 0 | 0 | 56.126 | 53.491 | 46.909 | 25.747 | 0 | 0 | 54.614 | 35.572 | [5 empty] | 0 | 15.234 | 462 | 0.34696 | 0.2546 | 0.19928 | 0.12422 | 0.13037 | 37.5757
2006-05-11 | 17:52 | 0 | 23.329 | 0 | 0 | 0 | 41.415 | 33.144 | 25.45 | 26.463 | 22.032 | 26.029 | 21.358 | 0 | 0 | 56.075 | 53.461 | 46.741 | 25.74 | 0 | 0 | 54.607 | 35.565 | [5 empty] | 0 | 14.952 | 463 | 0.37695 | 0.28311 | 0.2005 | 0.12422 | 0.15888 | 42.1493
2006-05-11 | 17:53 | 0 | 23.386 | 0 | 0 | 0 | 41.164 | 33.103 | 25.627 | 26.397 | 22.015 | 26.085 | 21.39 | 0 | 0 | 56.126 | 53.491 | 46.795 | 25.747 | 0 | 0 | 54.614 | 35.596 | [5 empty] | 0 | 14.767 | 464 | 0.36763 | 0.27425 | 0.20012 | 0.12422 | 0.15002 | 40.8083
2006-05-11 | 17:54 | 0 | 23.354 | 0 | 0 | 0 | 40.923 | 33.051 | 25.715 | 26.488 | 21.959 | 26.054 | 21.383 | 0 | 0 | 56.119 | 53.437 | 46.718 | 25.715 | 0 | 0 | 54.56 | 35.588 | [5 empty] | 0 | 14.435 | 465 | 0.36967 | 0.27619 | 0.2002 | 0.12422 | 0.15196 | 41.1074
2006-05-11 | 17:55 | 0 | 23.329 | 0 | 0 | 0 | 40.64 | 33.096 | 25.909 | 26.608 | 22.032 | 26.005 | 21.358 | 0 | 0 | 56.051 | 53.461 | 46.718 | 25.691 | 0 | 0 | 54.56 | 35.517 | [5 empty] | 0 | 14.032 | 466 | 0.37695 | 0.28311 | 0.2005 | 0.12422 | 0.15888 | 42.1493
2006-05-11 | 17:56 | 0 | 23.386 | 0 | 0 | 0 | 40.389 | 33.01 | 25.867 | 26.662 | 22.064 | 26.252 | 21.316 | 0 | 0 | 56.058 | 53.421 | 46.68 | 25.723 | 0 | 0 | 54.56 | 35.588 | [5 empty] | 0 | 13.727 | 467 | 0.38918 | 0.29473 | 0.20099 | 0.12422 | 0.17051 | 43.8119
2006-05-11 | 17:57 | 0 | 23.329 | 0 | 0 | 0 | 40.076 | 33.027 | 25.98 | 26.534 | 21.863 | 26.054 | 21.284 | 0 | 0 | 56.051 | 53.414 | 46.764 | 25.715 | 0 | 0 | 54.537 | 35.541 | [5 empty] | 0 | 13.542 | 468 | 0.3985 | 0.30359 | 0.20137 | 0.12422 | 0.17937 | 45.0102
2006-05-11 | 17:58 | 0 | 23.361 | 0 | 0 | 0 | 39.942 | 32.94 | 26.132 | 26.446 | 21.895 | 26.085 | 21.365 | 0 | 0 | 56.105 | 53.491 | 46.771 | 25.723 | 0 | 0 | 54.59 | 35.62 | [5 empty] | 0 | 13.496 | 469 | 0.37491 | 0.28117 | 0.20042 | 0.12422 | 0.15694 | 41.8617
2006-05-11 | 17:59 | 0 | 23.386 | 0 | 0 | 0 | 39.684 | 32.893 | 26.157 | 26.542 | 21.824 | 26.108 | 21.245 | 0 | 0 | 56.082 | 53.468 | 46.725 | 25.723 | 0 | 0 | 54.567 | 35.596 | [5 empty] | 0 | 13.142 | 470 | 0.40986 | 0.31438 | 0.20183 | 0.12422 | 0.19016 | 46.3969
2006-05-11 | 18:00 | 0 | 23.354 | 0 | 0 | 0 | 39.466 | 32.909 | 26.245 | 26.463 | 21.863 | 26.174 | 21.213 | 0 | 0 | 56.119 | 53.414 | 46.694 | 25.74 | 0 | 0 | 54.583 | 35.541 | [5 empty] | 0 | 13.003 | 471 | 0.41917 | 0.32324 | 0.20221 | 0.12422 | 0.19902 | 47.4786
2006-05-11 | 18:01 | 0 | 23.329 | 0 | 0 | 0 | 39.208 | 32.838 | 26.365 | 26.463 | 21.598 | 26.029 | 21.189 | 0 | 0 | 56.005 | 53.437 | 46.764 | 25.715 | 0 | 0 | 54.56 | 35.541 | [5 empty] | 0 | 12.745 | 472 | 0.42616 | 0.32988 | 0.20249 | 0.12422 | 0.20566 | 48.2588
2006-05-11 | 18:02 | 0 | 23.283 | 0 | 0 | 0 | 37.727 | 33.309 | 25.955 | 26.51 | 25.401 | 26.198 | 21.14 | 0 | 0 | 56.051 | 53.414 | 46.694 | 25.74 | 0 | 0 | 54.583 | 35.565 | [5 empty] | 0 | 11.217 | 473 | 0.44043 | 0.34345 | 0.20307 | 0.12422 | 0.21922 | 49.7749
2006-05-11 | 18:03 | 0 | 23.329 | 0 | 1 | 0 | 40.451 | 33.213 | 25.475 | 26.534 | 23.982 | 26.029 | 21.189 | 0 | 0 | 56.028 | 53.414 | 46.694 | 25.715 | 0 | 0 | 54.537 | 35.541 | [5 empty] | 0 | 13.917 | 474 | 0.42616 | 0.32988 | 0.20249 | 0.12422 | 0.20566 | 48.2588
2006-05-11 | 18:04 | 0 | 23.329 | 0 | 0 | 0 | 46.489 | 33.402 | 25.355 | 26.63 | 22.491 | 26.149 | 21.093 | 0 | 0 | 56.005 | 53.391 | 46.694 | 25.691 | 0 | 0 | 54.516 | 35.541 | [5 empty] | 0 | 19.859 | 475 | 0.45412 | 0.35646 | 0.20363 | 0.12422 | 0.23223 | 51.1395
2006-05-11 | 18:05 | 0 | 23.278 | 0 | 0 | 0 | 45.728 | 33.397 | 25.254 | 26.363 | 21.907 | 25.929 | 21.017 | 0 | 0 | 56 | 53.318 | 46.713 | 25.664 | 0 | 0 | 54.327 | 35.466 | [5 empty] | 0 | 19.365 | 476 | 0.47625 | 0.37749 | 0.20452 | 0.12422 | 0.25327 | 53.1803
2006-05-11 | 18:06 | 0 | 23.278 | 0 | 0 | 0 | 45.063 | 33.328 | 25.423 | 26.578 | 21.932 | 26.002 | 21.017 | 0 | 0 | 55.953 | 53.318 | 46.599 | 25.639 | 0 | 0 | 54.394 | 35.49 | [5 empty] | 0 | 18.485 | 477 | 0.47625 | 0.37749 | 0.20452 | 0.12422 | 0.25327 | 53.1803
2006-05-11 | 18:07 | 0 | 23.231 | 0 | 0 | 0 | 44.489 | 33.328 | 25.399 | 26.458 | 21.956 | 25.929 | 21.017 | 0 | 0 | 55.932 | 53.318 | 46.645 | 25.664 | 0 | 0 | 54.394 | 35.466 | [5 empty] | 0 | 18.031 | 478 | 0.47625 | 0.37749 | 0.20452 | 0.12422 | 0.25327 | 53.1803
2006-05-11 | 18:08 | 0 | 23.256 | 0 | 0 | 0 | 44.068 | 33.28 | 25.495 | 26.412 | 21.907 | 25.904 | 20.968 | 0 | 0 | 55.953 | 53.318 | 46.575 | 25.664 | 2 | 0 | 56.296 | 31.036 | [5 empty] | 0 | 17.656 | 479 | 0.49052 | 0.39106 | 0.2051 | 0.12422 | 0.26683 | 54.3984
2006-05-11 | 18:09 | 0 | 23.302 | 0 | 6 | 0 | 40.494 | 33.328 | 25.953 | 34.691 | 32.787 | 25.929 | 21.042 | 0 | 0 | 47.448 | 53.134 | 50.497 | 25.664 | 3 | 0 | 58.155 | 23.567 | [5 empty] | 0 | 5.803 | 480 | 0.46897 | 0.37057 | 0.20423 | 0.12422 | 0.24635 | 52.5302
2006-05-11 | 18:10 | 1 | 23.302 | 1 | 15 | 0 | 55.932 | 33.28 | 30.097 | 45.843 | 48.387 | 25.904 | 21.017 | 2 | 1 | 55.862 | 52.63 | 50.291 | 25.639 | 0 | 0 | 58.379 | 22.366 | [5 empty] | 23.302 | 10.089 | 481 | 0.47625 | 0.37749 | 0.20452 | 0.12422 | 0.25327 | 53.1803
2006-05-11 | 18:11 | 1 | 23.302 | 0 | 15 | 1 | 65.129 | 33.304 | 34.268 | 54.807 | 56.766 | 25.929 | 20.993 | 1 | 0 | 63.625 | 52.263 | 56.091 | 25.688 | 0 | 0 | 58.267 | 23.832 | [5 empty] | 23.302 | 10.322 | 482 | 0.48324 | 0.38414 | 0.20481 | 0.12422 | 0.25991 | 53.7859
2006-05-11 | 18:12 | 1 | 23.327 | 0 | 15 | 0 | 69.174 | 33.256 | 38.263 | 59.703 | 57.281 | 25.953 | 20.944 | 1 | 0 | 67.835 | 52.308 | 60.038 | 25.688 | 0 | 0 | 58.155 | 29.325 | [5 empty] | 23.327 | 9.471 | 0 | 0.49751 | 0.3977 | 0.20538 | 0.12422 | 0.27348 | 54.9695
2006-05-11 | 18:13 | 0 | 23.327 | 0 | 15 | 0 | 70.822 | 33.256 | 40.87 | 61.966 | 58.74 | 26.098 | 20.873 | 0 | 0 | 69.746 | 52.791 | 62.012 | 25.664 | 0 | 0 | 58.021 | 33.562 | [5 empty] | 0 | 8.856 | 1 | 0.51818 | 0.41735 | 10.082 | 10 | -9.5826 | -1849.2806
2006-05-11 | 18:14 | 1 | 23.278 | 0 | 15 | 0 | 71.35 | 33.256 | 43.645 | 63.402 | 60.264 | 25.857 | 20.848 | 0 | 0 | 70.426 | 53.5 | 63.201 | 25.688 | 0 | 0 | 57.977 | 36.617 | [5 empty] | 23.278 | 7.948 | 2 | 0.52546 | 0.42427 | 10.0823 | 10 | -9.5757 | -1822.3428
2006-05-11 | 18:15 | 1 | 23.327 | 1 | 15 | 0 | 71.437 | 33.28 | 45.406 | 64.118 | 61.204 | 25.833 | 20.897 | 1 | 0 | 70.712 | 54.212 | 64.029 | 25.664 | 0 | 0 | 58.021 | 38.897 | [5 empty] | 23.327 | 7.319 | 3 | 0.51119 | 0.41071 | 10.0817 | 10 | -9.5893 | -1875.8626
2006-05-11 | 18:16 | 0 | 23.298 | 0 | 14 | 0 | 71.455 | 33.275 | 47.007 | 64.787 | 61.962 | 25.995 | 20.819 | 0 | 0 | 70.884 | 54.849 | 64.675 | 25.634 | 0 | 0 | 58.151 | 40.679 | [5 empty] | 0 | 6.668 | 4 | 0.53391 | 0.4323 | 10.0826 | 10 | -9.5677 | -1792.0154
2006-05-11 | 18:17 | 1 | 23.327 | 0 | 15 | 1 | 71.526 | 33.421 | 48.366 | 65.218 | 62.439 | 25.978 | 20.873 | 0 | 1 | 70.998 | 55.496 | 65.353 | 25.639 | 0 | 0 | 58.379 | 42.209 | [5 empty] | 23.327 | 6.308 | 5 | 0.51818 | 0.41735 | 10.082 | 10 | -9.5826 | -1849.2806
2006-05-11 | 18:18 | 0 | 23.327 | 0 | 15 | 0 | 71.481 | 33.445 | 49.442 | 65.711 | 62.573 | 25.784 | 20.752 | 0 | 0 | 70.954 | 56.07 | 65.665 | 25.664 | 0 | 0 | 58.628 | 43.456 | [5 empty] | 0 | 5.77 | 0 | 0.55342 | 0.45085 | 10.0834 | 10 | -9.5492 | -1725.4879
2006-05-11 | 18:19 | 0 | 23.351 | 0 | 2 | 0 | 70.12 | 58.628 | 38.098 | 65.622 | 51.276 | 25.833 | 20.777 | 0 | 0 | 70.296 | 56.565 | 65.33 | 25.664 | 0 | 0 | 58.963 | 43.855 | [5 empty] | 0 | 4.498 | 1 | 0.54614 | 0.44393 | 0.25908 | 0.17595 | 0.26797 | 49.067
2006-05-11 | 18:20 | 0 | 23.302 | 0 | 0 | 0 | 68.449 | 67.879 | 30.698 | 65.15 | 44.372 | 25.833 | 20.728 | 0 | 0 | 68.648 | 56.989 | 62.439 | 25.688 | 0 | 0 | 59.255 | 43.645 | [5 empty] | 0 | 3.299 | 2 | 0.56041 | 0.45749 | 0.25966 | 0.17595 | 0.28154 | 50.2379
2006-05-11 | 18:21 | 0 | 23.302 | 0 | 0 | 0 | 67.857 | 69.418 | 29.565 | 64.321 | 39.368 | 25.929 | 20.819 | 0 | 0 | 67.254 | 57.3 | 58.936 | 25.634 | 0 | 0 | 59.383 | 43.217 | [5 empty] | 0 | 3.536 | 3 | 0.53391 | 0.4323 | 0.25859 | 0.17595 | 0.25635 | 48.0135
2006-05-11 | 18:22 | 0 | 23.327 | 0 | 0 | 0 | 67.258 | 69.55 | 30.362 | 63.694 | 35.325 | 26.024 | 20.801 | 0 | 0 | 66.293 | 57.505 | 56.453 | 25.688 | 0 | 0 | 59.568 | 42.867 | [5 empty] | 0 | 3.564 | 4 | 0.53915 | 0.43728 | 0.2588 | 0.17595 | 0.26133 | 48.4709
2006-05-11 | 18:23 | 0 | 23.278 | 0 | 0 | 0 | 66.631 | 69.351 | 31.181 | 62.998 | 32.694 | 25.929 | 20.703 | 0 | 0 | 65.51 | 57.662 | 54.74 | 25.664 | 0 | 0 | 59.748 | 42.468 | [5 empty] | 0 | 3.633 | 5 | 0.56769 | 0.46441 | 0.25996 | 0.17595 | 0.28846 | 50.8127
2006-05-11 | 18:24 | 0 | 23.302 | 0 | 0 | 0 | 65.912 | 69.064 | 31.951 | 62.258 | 31.036 | 26.002 | 20.632 | 0 | 0 | 64.926 | 57.774 | 53.225 | 25.688 | 0 | 0 | 59.837 | 42.116 | [5 empty] | 0 | 3.654 | 6 | 0.58836 | 0.48406 | 0.2608 | 0.17595 | 0.30811 | 52.3673
2006-05-11 | 18:25 | 0 | 23.229 | 0 | 0 | 0 | 65.184 | 68.613 | 32.38 | 61.508 | 30.212 | 25.902 | 20.534 | 0 | 0 | 64.422 | 57.742 | 52.07 | 25.59 | 0 | 0 | 59.782 | 41.688 | [5 empty] | 0 | 3.676 | 7 | 0.6169 | 0.51119 | 0.26195 | 0.17595 | 0.33524 | 54.3421
2006-05-11 | 18:26 | 0 | 23.18 | 0 | 0 | 0 | 64.467 | 68.174 | 32.713 | 60.768 | 29.491 | 25.902 | 20.559 | 0 | 0 | 64.041 | 57.831 | 51.199 | 25.59 | 0 | 0 | 59.894 | 41.358 | [5 empty] | 0 | 3.699 | 8 | 0.60962 | 0.50427 | 0.26166 | 0.17595 | 0.32832 | 53.8559
2006-05-11 | 18:27 | 0 | 23.18 | 0 | 0 | 0 | 63.817 | 67.756 | 33.137 | 60.095 | 28.118 | 25.902 | 20.438 | 0 | 0 | 63.726 | 57.877 | 50.581 | 25.59 | 0 | 0 | 59.894 | 40.982 | [5 empty] | 0 | 3.722 | 9 | 0.64485 | 0.53776 | 0.26308 | 0.17595 | 0.36181 | 56.107
2006-05-11 | 18:28 | 0 | 23.172 | 0 | 0 | 0 | 63.137 | 67.261 | 33.34 | 59.372 | 28.111 | 25.845 | 20.478 | 1 | 0 | 63.429 | 57.913 | 49.955 | 25.558 | 0 | 0 | 59.91 | 40.724 | [5 empty] | 0 | 3.765 | 10 | 0.63321 | 0.52669 | 0.26261 | 0.17595 | 0.35074 | 55.3906
2006-05-11 | 18:29 | 0 | 23.229 | 0 | 0 | 0 | 62.516 | 66.886 | 33.582 | 58.975 | 27.515 | 26.022 | 20.438 | 0 | 0 | 63.301 | 57.966 | 49.526 | 25.59 | 0 | 0 | 59.96 | 40.442 | [5 empty] | 0 | 3.541 | 11 | 0.64485 | 0.53776 | 0.26308 | 0.17595 | 0.36181 | 56.107
2006-05-11 | 18:30 | 0 | 23.204 | 0 | 0 | 0 | 61.836 | 66.341 | 33.857 | 58.228 | 27.412 | 26.014 | 20.431 | 0 | 0 | 63.025 | 57.982 | 49.152 | 25.558 | 0 | 0 | 59.91 | 40.2 | [5 empty] | 0 | 3.608 | 12 | 0.64689 | 0.5397 | 0.26317 | 0.17595 | 0.36375 | 56.2297
2006-05-11 | 18:31 | 0 | 23.229 | 0 | 0 | 0 | 61.216 | 65.923 | 33.912 | 57.585 | 26.649 | 25.902 | 20.365 | 0 | 0 | 62.875 | 58.057 | 48.977 | 25.59 | 0 | 0 | 59.917 | 40.018 | [5 empty] | 0 | 3.631 | 13 | 0.66611 | 0.55797 | 0.26395 | 0.17595 | 0.38201 | 57.35
2006-05-11 | 18:32 | 0 | 23.204 | 0 | 0 | 0 | 60.588 | 65.476 | 34.17 | 57.092 | 26.794 | 26.071 | 20.294 | 0 | 0 | 62.763 | 58.057 | 48.746 | 25.612 | 0 | 0 | 59.917 | 39.856 | [5 empty] | 0 | 3.496 | 14 | 0.68679 | 0.57762 | 0.26478 | 0.17595 | 0.40167 | 58.485
2006-05-11 | 18:33 | 0 | 23.204 | 0 | 0 | 0 | 59.96 | 65.026 | 34.122 | 56.421 | 26.166 | 25.877 | 20.365 | 0 | 0 | 62.605 | 58.101 | 48.632 | 25.566 | 0 | 0 | 59.96 | 39.667 | [5 empty] | 0 | 3.539 | 15 | 0.66611 | 0.55797 | 0.26395 | 0.17595 | 0.38201 | 57.35
2006-05-11 | 18:34 | 0 | 23.18 | 0 | 0 | 0 | 59.356 | 64.534 | 34.239 | 55.9 | 26.046 | 25.855 | 20.34 | 0 | 0 | 62.493 | 58.123 | 48.494 | 25.612 | 0 | 0 | 59.94 | 39.478 | [5 empty] | 0 | 3.456 | 16 | 0.67339 | 0.56489 | 0.26424 | 0.17595 | 0.38893 | 57.7576
2006-05-11 | 18:35 | 0 | 23.197 | 0 | 0 | 0 | 54.448 | 64.257 | 30.855 | 55.319 | 26.063 | 25.99 | 20.262 | 0 | 0 | 62.398 | 58.094 | 48.419 | 25.558 | 0 | 0 | 59.931 | 39.284 | [5 empty] | 0 | -0.871 | 17 | 0.69611 | 0.58648 | 0.26516 | 0.17595 | 0.41053 | 58.9746
2006-05-11 | 18:36 | 0 | 23.204 | 0 | 0 | 0 | 55.554 | 63.055 | 27.709 | 53.423 | 25.83 | 25.855 | 20.244 | 0 | 0 | 62.293 | 58.146 | 48.335 | 25.566 | 0 | 0 | 59.894 | 39.126 | [5 empty] | 0 | 2.131 | 18 | 0.70135 | 0.59146 | 0.26537 | 0.17595 | 0.41551 | 59.2442
2006-05-11 | 18:37 | 0 | 23.18 | 0 | 0 | 0 | 55.372 | 62.516 | 27.13 | 52.919 | 25.902 | 25.83 | 20.269 | 0 | 0 | 62.224 | 58.146 | 48.219 | 25.612 | 0 | 0 | 59.894 | 38.985 | [5 empty] | 0 | 2.453 | 19 | 0.69407 | 0.58454 | 0.26508 | 0.17595 | 0.40859 | 58.8686
2006-05-11 | 18:38 | 0 | 23.158 | 0 | 0 | 0 | 54.983 | 62.135 | 27.395 | 52.368 | 25.781 | 25.926 | 20.194 | 0 | 0 | 62.135 | 58.169 | 48.265 | 25.59 | 0 | 0 | 59.826 | 38.82 | [5 empty] | 0 | 2.615 | 20 | 0.71591 | 0.6053 | 0.26596 | 0.17595 | 0.42935 | 59.9725
2006-05-11 | 18:39 | 0 | 23.18 | 0 | 0 | 0 | 54.637 | 61.8 | 27.589 | 51.841 | 25.203 | 25.855 | 20.121 | 0 | 0 | 62.112 | 58.169 | 48.198 | 25.612 | 0 | 0 | 59.782 | 38.703 | [5 empty] | 0 | 2.796 | 21 | 0.73716 | 0.62551 | 0.26683 | 0.17595 | 0.44955 | 60.9842
2006-05-11 | 18:40 | 0 | 23.18 | 0 | 0 | 0 | 54.294 | 61.485 | 28.165 | 51.521 | 24.916 | 25.902 | 20.146 | 0 | 0 | 62.046 | 58.19 | 48.104 | 25.612 | 0 | 0 | 59.805 | 38.61 | [5 empty] | 0 | 2.773 | 22 | 0.72988 | 0.61859 | 0.26653 | 0.17595 | 0.44263 | 60.6444
2006-05-11 | 18:41 | 0 | 23.204 | 0 | 0 | 0 | 53.928 | 61.06 | 28.334 | 50.879 | 24.793 | 25.806 | 20.071 | 0 | 0 | 61.934 | 58.169 | 48.198 | 25.59 | 0 | 0 | 59.826 | 38.516 | [5 empty] | 0 | 3.049 | 23 | 0.75172 | 0.63935 | 0.26742 | 0.17595 | 0.46339 | 61.6441
2006-05-11 | 18:42 | 0 | 23.158 | 0 | 0 | 0 | 53.608 | 60.814 | 28.574 | 50.513 | 24.362 | 25.855 | 20.121 | 0 | 0 | 61.912 | 58.19 | 48.174 | 25.59 | 0 | 0 | 59.782 | 38.421 | [5 empty] | 0 | 3.095 | 24 | 0.73716 | 0.62551 | 0.26683 | 0.17595 | 0.44955 | 60.9842
2006-05-11 | 18:43 | 0 | 23.18 | 0 | 0 | 0 | 53.148 | 60.364 | 28.792 | 50.1 | 23.903 | 25.855 | 19.973 | 0 | 0 | 61.866 | 58.19 | 47.99 | 25.612 | 0 | 0 | 59.782 | 38.351 | [5 empty] | 0 | 3.048 | 25 | 0.78026 | 0.66647 | 0.26857 | 0.17595 | 0.49052 | 62.8661
2006-05-11 | 18:44 | 0 | 23.18 | 0 | 0 | 0 | 52.758 | 60.006 | 28.984 | 49.596 | 24.023 | 25.877 | 19.948 | 0 | 0 | 61.866 | 58.169 | 47.875 | 25.59 | 0 | 0 | 59.671 | 38.21 | [5 empty] | 0 | 3.162 | 26 | 0.78754 | 0.67339 | 0.26887 | 0.17595 | 0.49744 | 63.1636
2006-05-11 | 18:45 | 0 | 23.197 | 0 | 0 | 0 | 52.364 | 59.709 | 29.315 | 49.178 | 23.969 | 25.968 | 19.965 | 0 | 0 | 61.795 | 58.185 | 47.938 | 25.607 | 0 | 0 | 59.709 | 38.11 | [5 empty] | 0 | 3.186 | 27 | 0.78259 | 0.66869 | 0.26867 | 0.17595 | 0.49273 | 62.9619
2006-05-11 | 18:46 | 0 | 23.15 | 0 | 0 | 0 | 51.906 | 59.262 | 29.459 | 48.902 | 23.68 | 25.799 | 19.842 | 0 | 0 | 61.683 | 58.185 | 47.894 | 25.607 | 0 | 0 | 59.689 | 38.04 | [5 empty] | 0 | 3.004 | 28 | 0.81841 | 0.70273 | 0.27012 | 0.17595 | 0.52678 | 64.3665
2006-05-11 | 18:47 | 0 | 23.15 | 0 | 0 | 0 | 51.517 | 58.881 | 29.484 | 48.398 | 23.44 | 25.774 | 19.94 | 0 | 0 | 61.638 | 58.208 | 47.871 | 25.607 | 0 | 0 | 59.643 | 37.968 | [5 empty] | 0 | 3.119 | 29 | 0.78987 | 0.67561 | 0.26896 | 0.17595 | 0.49965 | 63.2577
2006-05-11 | 18:48 | 0 | 23.197 | 0 | 0 | 0 | 51.148 | 58.5 | 29.58 | 48.009 | 22.957 | 25.799 | 19.991 | 0 | 0 | 61.526 | 58.185 | 47.962 | 25.583 | 0 | 0 | 59.62 | 37.899 | [5 empty] | 0 | 3.139 | 30 | 0.77502 | 0.66149 | 0.26836 | 0.17595 | 0.48554 | 62.6484
2006-05-11 | 18:49 | 0 | 23.175 | 0 | 0 | 0 | 50.758 | 58.165 | 29.822 | 47.619 | 23.055 | 25.703 | 19.817 | 0 | 0 | 61.48 | 58.165 | 47.824 | 25.583 | 0 | 0 | 59.598 | 37.827 | [5 empty] | 0 | 3.139 | 31 | 0.82569 | 0.70965 | 0.27041 | 0.17595 | 0.5337 | 64.637
2006-05-11 | 18:50 | 0 | 23.175 | 0 | 0 | 0 | 50.347 | 57.761 | 29.773 | 47.252 | 23.126 | 25.678 | 19.918 | 0 | 0 | 61.346 | 58.185 | 47.78 | 25.583 | 0 | 0 | 59.575 | 37.782 | [5 empty] | 0 | 3.095 | 32 | 0.79628 | 0.6817 | 0.26922 | 0.17595 | 0.50574 | 63.5135
2006-05-11 | 18:51 | 0 | 23.222 | 0 | 1 | 0 | 48.536 | 57.715 | 28.16 | 47.159 | 23.03 | 25.799 | 19.918 | 0 | 0 | 61.279 | 58.185 | 47.871 | 25.607 | 0 | 0 | 59.554 | 37.782 | [5 empty] | 0 | 1.377 | 33 | 0.79628 | 0.6817 | 0.26922 | 0.17595 | 0.50574 | 63.5135
2006-05-11 | 18:52 | 0 | 23.222 | 0 | 0 | 0 | 50.623 | 57.087 | 26.836 | 46.473 | 22.719 | 25.703 | 19.867 | 0 | 0 | 61.234 | 58.208 | 47.801 | 25.607 | 0 | 0 | 59.575 | 37.758 | [5 empty] | 0 | 4.15 | 34 | 0.81113 | 0.69581 | 0.26982 | 0.17595 | 0.51986 | 64.091
2006-05-11 | 18:53 | 0 | 23.222 | 0 | 0 | 0 | 50.209 | 56.683 | 26.522 | 46.083 | 22.648 | 25.727 | 19.842 | 0 | 0 | 61.145 | 58.185 | 47.847 | 25.607 | 0 | 0 | 59.531 | 37.71 | [5 empty] | 0 | 4.126 | 35 | 0.81841 | 0.70273 | 0.27012 | 0.17595 | 0.52678 | 64.3665
2006-05-11 | 18:54 | 0 | 23.175 | 0 | 0 | 0 | 49.773 | 56.394 | 26.593 | 45.738 | 22.55 | 25.799 | 19.769 | 0 | 0 | 61.079 | 58.185 | 47.985 | 25.607 | 0 | 0 | 59.509 | 37.617 | [5 empty] | 0 | 4.035 | 36 | 0.83967 | 0.72294 | 0.27098 | 0.17595 | 0.54699 | 65.1434
2006-05-11 | 18:55 | 0 | 23.222 | 0 | 0 | 0 | 49.43 | 56.168 | 26.811 | 45.371 | 22.285 | 25.703 | 19.794 | 0 | 0 | 61.079 | 58.208 | 47.962 | 25.629 | 0 | 0 | 59.531 | 37.593 | [5 empty] | 0 | 4.059 | 37 | 0.83239 | 0.71602 | 0.27068 | 0.17595 | 0.54007 | 64.8818
2006-05-11 | 18:56 | 0 | 23.197 | 0 | 0 | 0 | 48.993 | 55.848 | 27.052 | 45.096 | 22.238 | 25.727 | 19.769 | 0 | 0 | 60.965 | 58.185 | 47.733 | 25.583 | 0 | 0 | 59.62 | 37.547 | [5 empty] | 0 | 3.897 | 38 | 0.83967 | 0.72294 | 0.27098 | 0.17595 | 0.54699 | 65.1434
2006-05-11 | 18:57 | 0 | 23.222 | 0 | 0 | 0 | 48.674 | 55.526 | 27.221 | 44.82 | 22.165 | 25.703 | 19.694 | 0 | 0 | 60.898 | 58.185 | 47.78 | 25.607 | 0 | 0 | 59.486 | 37.476 | [5 empty] | 0 | 3.854 | 39 | 0.86151 | 0.7437 | 0.27186 | 0.17595 | 0.56775 | 65.9017
2006-05-11 | 18:58 | 0 | 23.126 | 0 | 0 | 0 | 48.305 | 55.183 | 27.412 | 44.453 | 22.14 | 25.752 | 19.596 | 0 | 0 | 60.876 | 58.185 | 47.733 | 25.607 | 0 | 0 | 59.509 | 37.406 | [5 empty] | 0 | 3.852 | 40 | 0.89004 | 0.77083 | 0.27302 | 0.17595 | 0.59487 | 66.8364
2006-05-11 | 18:59 | 0 | 23.197 | 0 | 0 | 0 | 47.985 | 54.931 | 27.701 | 44.195 | 22.094 | 25.774 | 19.596 | 0 | 0 | 60.876 | 58.185 | 47.756 | 25.583 | 0 | 0 | 59.463 | 37.406 | [5 empty] | 0 | 3.79 | 41 | 0.89004 | 0.77083 | 0.27302 | 0.17595 | 0.59487 | 66.8364
2006-05-11 | 19:00 | 0 | 23.197 | 0 | 0 | 0 | 47.663 | 54.611 | 27.821 | 43.867 | 21.66 | 25.654 | 19.375 | 0 | 0 | 60.787 | 58.165 | 47.733 | 25.583 | 0 | 0 | 59.42 | 37.382 | [5 empty] | 0 | 3.796 | 42 | 0.9544 | 0.832 | 0.27563 | 0.17595 | 0.65605 | 68.7392
2006-05-11 | 19:01 | 0 | 23.197 | 0 | 0 | 0 | 47.297 | 54.266 | 27.92 | 43.513 | 21.515 | 25.678 | 19.498 | 0 | 0 | 60.741 | 58.165 | 47.824 | 25.583 | 0 | 0 | 59.374 | 37.311 | [5 empty] | 0 | 3.784 | 43 | 0.91858 | 0.79795 | 0.27418 | 0.17595 | 0.622 | 67.7131
2006-05-11 | 19:02 | 0 | 23.197 | 0 | 0 | 0 | 46.977 | 53.97 | 28.086 | 43.279 | 21.419 | 25.654 | 19.447 | 0 | 0 | 60.698 | 58.165 | 47.71 | 25.629 | 0 | 0 | 59.328 | 37.311 | [5 empty] | 0 | 3.698 | 44 | 0.93343 | 0.81207 | 0.27478 | 0.17595 | 0.63612 | 68.1481
2006-05-11 | 19:03 | 0 | 23.197 | 0 | 0 | 0 | 46.725 | 53.624 | 28.425 | 43.114 | 21.321 | 25.703 | 19.375 | 0 | 0 | 60.698 | 58.165 | 47.71 | 25.607 | 0 | 0 | 59.262 | 37.289 | [5 empty] | 0 | 3.611 | 45 | 0.9544 | 0.832 | 0.27563 | 0.17595 | 0.65605 | 68.7392
2006-05-11 | 19:04 | 0 | 23.197 | 0 | 0 | 0 | 46.403 | 53.372 | 28.496 | 42.855 | 21.419 | 25.752 | 19.324 | 0 | 0 | 60.675 | 58.142 | 47.686 | 25.583 | 0 | 0 | 59.217 | 37.217 | [5 empty] | 0 | 3.548 | 46 | 0.96925 | 0.84612 | 0.27623 | 0.17595 | 0.67016 | 69.1424
2006-05-11 | 19:05 | 0 | 23.214 | 0 | 0 | 0 | 46.055 | 53.027 | 28.682 | 42.406 | 21.191 | 25.767 | 19.314 | 0 | 0 | 60.695 | 58.162 | 47.866 | 25.598 | 0 | 0 | 59.237 | 37.234 | [5 empty] | 0 | 3.649 | 47 | 0.97216 | 0.84888 | 0.27635 | 0.17595 | 0.67293 | 69.22
2006-05-11 | 19:06 | 0 | 23.236 | 0 | 0 | 0 | 45.756 | 52.658 | 28.729 | 42.147 | 21.071 | 25.838 | 19.339 | 0 | 0 | 60.65 | 58.228 | 47.843 | 25.622 | 0 | 0 | 59.237 | 37.213 | [5 empty] | 0 | 3.609 | 48 | 0.96488 | 0.84196 | 0.27605 | 0.17595 | 0.66601 | 69.0251
2006-05-11 | 19:07 | 0 | 23.204 | 0 | 0 | 0 | 44.925 | 52.882 | 27.638 | 42.351 | 20.873 | 25.879 | 19.307 | 0 | 0 | 60.599 | 58.155 | 47.791 | 25.615 | 0 | 0 | 59.253 | 37.134 | [5 empty] | 0 | 2.574 | 49 | 0.9742 | 0.85082 | 0.27643 | 0.17595 | 0.67487 | 69.2741
2006-05-11 | 19:08 | 0 | 23.204 | 0 | 0 | 0 | 46.851 | 52.284 | 26.794 | 42.303 | 20.873 | 25.975 | 19.184 | 0 | 0 | 60.643 | 58.155 | 47.791 | 25.59 | 0 | 0 | 59.23 | 37.11 | [5 empty] | 0 | 4.548 | 50 | 1.01 | 0.88487 | 0.27788 | 0.17595 | 0.70892 | 70.1883
2006-05-11 | 19:09 | 0 | 23.182 | 0 | 0 | 0 | 46.438 | 51.986 | 26.434 | 41.975 | 20.703 | 25.975 | 19.158 | 0 | 0 | 60.561 | 58.185 | 47.913 | 25.671 | 0 | 0 | 59.283 | 37.165 | [5 empty] | 0 | 4.463 | 51 | 1.0176 | 0.89207 | 0.27819 | 0.17595 | 0.71611 | 70.3734
2006-05-11 | 19:10 | 0 | 23.158 | 0 | 0 | 0 | 46.025 | 51.834 | 26.49 | 41.676 | 20.517 | 25.911 | 19.166 | 0 | 0 | 60.515 | 58.162 | 47.889 | 25.647 | 0 | 0 | 59.194 | 37.117 | [5 empty] | 0 | 4.349 | 52 | 1.0153 | 0.88985 | 0.27809 | 0.17595 | 0.7139 | 70.3167
2006-05-11 | 19:11 | 0 | 23.214 | 0 | 0 | 0 | 45.682 | 51.528 | 26.578 | 41.387 | 20.34 | 26.024 | 18.862 | 0 | 0 | 60.508 | 58.11 | 47.698 | 25.59 | 0 | 0 | 59.207 | 37.016 | [5 empty] | 0 | 4.295 | 53 | 1.1038 | 0.974 | 0.28168 | 0.17595 | 0.79805 | 72.3008
2006-05-11 | 19:12 | 0 | 23.182 | 0 | 0 | 0 | 45.292 | 51.344 | 26.939 | 41.176 | 20.048 | 26.049 | 18.935 | 0 | 0 | 60.485 | 58.11 | 47.698 | 25.566 | 0 | 0 | 59.253 | 37.04 | [5 empty] | 0 | 4.116 | 54 | 1.0825 | 0.95379 | 0.28082 | 0.17595 | 0.77784 | 71.8539
2006-05-11 | 19:13 | 0 | 23.214 | 0 | 0 | 0 | 45.023 | 51.099 | 26.971 | 40.877 | 20.056 | 25.862 | 18.819 | 0 | 0 | 60.494 | 58.162 | 47.705 | 25.598 | 0 | 0 | 59.217 | 37.024 | [5 empty] | 0 | 4.146 | 55 | 1.1163 | 0.9859 | 0.28219 | 0.17595 | 0.80995 | 72.556
2006-05-11 | 19:14 | 0 | 23.204 | 0 | 0 | 0 | 44.673 | 50.886 | 27.324 | 40.801 | 19.973 | 25.83 | 18.713 | 0 | 0 | 60.442 | 58.133 | 47.698 | 25.59 | 0 | 0 | 59.118 | 36.945 | [5 empty] | 0 | 3.872 | 56 | 1.1472 | 1.0152 | 0.28344 | 0.17595 | 0.83929 | 73.1614
2006-05-11 | 19:15 | 0 | 23.182 | 0 | 0 | 0 | 44.441 | 50.611 | 27.373 | 40.401 | 19.799 | 26 | 18.713 | 0 | 0 | 60.396 | 58.133 | 47.812 | 25.566 | 0 | 0 | 59.118 | 36.945 | [5 empty] | 0 | 4.04 | 57 | 1.1472 | 1.0152 | 0.28344 | 0.17595 | 0.83929 | 73.1614
2006-05-11 | 19:16 | 0 | 23.158 | 0 | 0 | 0 | 44.159 | 50.382 | 27.493 | 40.164 | 19.825 | 25.929 | 18.739 | 0 | 0 | 60.396 | 58.087 | 47.882 | 25.566 | 0 | 0 | 59.141 | 36.945 | [5 empty] | 0 | 3.995 | 58 | 1.1396 | 1.008 | 0.28313 | 0.17595 | 0.83209 | 73.0159
2006-05-11 | 19:17 | 0 | 23.204 | 0 | 0 | 0 | 43.855 | 50.107 | 27.687 | 40.047 | 19.701 | 25.879 | 18.54 | 0 | 0 | 60.373 | 58.11 | 47.698 | 25.59 | 0 | 0 | 59.118 | 36.945 | [5 empty] | 0 | 3.808 | 59 | 1.1976 | 1.0631 | 0.28548 | 0.17595 | 0.88717 | 74.0824
2006-05-11 | 19:18 | 0 | 23.182 | 0 | 0 | 0 | 43.549 | 49.831 | 27.878 | 39.861 | 19.503 | 25.879 | 18.565 | 0 | 0 | 60.353 | 58.087 | 47.721 | 25.59 | 0 | 0 | 59.187 | 36.945 | [5 empty] | 0 | 3.688 | 60 | 1.1903 | 1.0562 | 0.28519 | 0.17595 | 0.88025 | 73.9541
2006-05-11 | 19:19 | 0 | 23.182 | 0 | 0 | 0 | 43.315 | 49.647 | 27.951 | 39.648 | 19.503 | 25.904 | 18.417 | 0 | 0 | 60.353 | 58.11 | 47.698 | 25.59 | 0 | 0 | 59.164 | 36.945 | [5 empty] | 0 | 3.667 | 61 | 1.2334 | 1.0972 | 0.28693 | 0.17595 | 0.92122 | 74.6914
2006-05-11 | 19:20 | 0 | 23.182 | 0 | 0 | 0 | 43.032 | 49.395 | 28.216 | 39.483 | 19.43 | 26.049 | 18.319 | 0 | 0 | 60.33 | 58.11 | 47.721 | 25.59 | 0 | 0 | 59.164 | 36.923 | [5 empty] | 0 | 3.549 | 62 | 1.2619 | 1.1243 | 0.28809 | 0.17595 | 0.94835 | 75.1519
2006-05-11 | 19:21 | 0 | 23.182 | 0 | 0 | 0 | 42.867 | 49.028 | 28.121 | 39.062 | 19.282 | 26 | 18.196 | 0 | 0 | 60.373 | 58.064 | 47.768 | 25.59 | 0 | 0 | 59.164 | 36.851 | [5 empty] | 0 | 3.805 | 63 | 1.2977 | 1.1583 | 0.28954 | 0.17595 | 0.98239 | 75.7013
2006-05-11 | 19:22 | 0 | 23.109 | 0 | 0 | 0 | 42.516 | 48.846 | 28.287 | 38.849 | 19.108 | 25.975 | 18.17 | 0 | 0 | 60.307 | 58.064 | 47.859 | 25.541 | 0 | 0 | 59.118 | 36.851 | [5 empty] | 0 | 3.667 | 64 | 1.3053 | 1.1655 | 0.28985 | 0.17595 | 0.98959 | 75.8135
2006-05-11 | 19:23 | 0 | 23.153 | 1 | 0 | 0 | 41.97 | 48.977 | 27.439 | 39.267 | 19.03 | 25.754 | 18.065 | 0 | 0 | 60.28 | 58.037 | 47.74 | 25.561 | 0 | 0 | 59.137 | 36.823 | [5 empty] | 0 | 2.703 | 65 | 1.3359 | 1.1946 | 0.29109 | 0.17595 | 1.0187 | 76.2539
2006-05-11 | 19:24 | 0 | 23.153 | 0 | 0 | 0 | 43.731 | 48.587 | 26.74 | 39.219 | 18.806 | 25.801 | 18.042 | 0 | 0 | 60.28 | 58.037 | 47.693 | 25.536 | 0 | 0 | 59.114 | 36.823 | [5 empty] | 0 | 4.512 | 66 | 1.3426 | 1.201 | 0.29136 | 0.17595 | 1.025 | 76.3477
2006-05-11 | 19:25 | 0 | 23.177 | 0 | 0 | 0 | 43.422 | 48.331 | 26.451 | 39.004 | 18.708 | 25.946 | 17.821 | 0 | 0 | 60.271 | 58.053 | 47.689 | 25.561 | 0 | 0 | 59.105 | 36.796 | [5 empty] | 0 | 4.418 | 67 | 1.4069 | 1.2621 | 0.29397 | 0.17595 | 1.0862 | 77.2034
2006-05-11 | 19:26 | 0 | 23.072 | 0 | 0 | 0 | 42.92 | 48.072 | 26.492 | 38.739 | 18.603 | 25.85 | 17.869 | 0 | 0 | 60.227 | 58.03 | 47.712 | 25.561 | 0 | 0 | 59.105 | 36.796 | [5 empty] | 0 | 4.181 | 68 | 1.3929 | 1.2489 | 0.2934 | 0.17595 | 1.0729 | 77.0243
2006-05-11 | 19:27 | 0 | 23.096 | 0 | 0 | 0 | 42.693 | 47.826 | 26.595 | 38.677 | 18.56 | 25.681 | 17.796 | 0 | 0 | 60.227 | 58.096 | 47.78 | 25.561 | 0 | 0 | 59.105 | 36.772 | [5 empty] | 0 | 4.016 | 69 | 1.4142 | 1.2691 | 0.29426 | 0.17595 | 1.0931 | 77.2953
2006-05-11 | 19:28 | 0 | 23.128 | 0 | 0 | 0 | 42.389 | 47.733 | 26.789 | 38.418 | 18.512 | 25.705 | 17.796 | 0 | 0 | 60.294 | 58.053 | 47.871 | 25.536 | 0 | 0 | 59.061 | 36.772 | [5 empty] | 0 | 3.971 | 70 | 1.4142 | 1.2691 | 0.29426 | 0.17595 | 1.0931 | 77.2953
2006-05-11 | 19:29 | 0 | 23.146 | 0 | 0 | 0 | 42.099 | 47.497 | 26.902 | 38.174 | 18.429 | 25.674 | 17.64 | 0 | 0 | 60.198 | 58.023 | 47.703 | 25.553 | 0 | 0 | 59.075 | 36.672 | [5 empty] | 0 | 3.925 | 71 | 1.4596 | 1.3122 | 0.2961 | 0.17595 | 1.1363 | 77.848
2006-05-11 | 19:30 | 0 | 23.121 | 0 | 0 | 0 | 41.863 | 47.43 | 27.071 | 38.081 | 18.331 | 25.578 | 17.64 | 0 | 0 | 60.129 | 58 | 47.726 | 25.529 | 0 | 0 | 59.075 | 36.672 | [5 empty] | 0 | 3.782 | 72 | 1.4596 | 1.3122 | 0.2961 | 0.17595 | 1.1363 | 77.848
2006-05-11 | 19:31 | 0 | 23.146 | 0 | 0 | 0 | 41.604 | 47.178 | 27.167 | 37.799 | 18.256 | 25.529 | 17.59 | 0 | 0 | 60.152 | 57.955 | 47.658 | 25.504 | 0 | 0 | 59.032 | 36.648 | [5 empty] | 0 | 3.805 | 73 | 1.4742 | 1.3261 | 0.29669 | 0.17595 | 1.1501 | 78.018
2006-05-11 | 19:32 | 0 | 23.146 | 0 | 0 | 0 | 41.37 | 46.923 | 27.383 | 37.588 | 18.183 | 25.504 | 17.466 | 0 | 0 | 60.129 | 57.977 | 47.819 | 25.504 | 0 | 0 | 59.032 | 36.648 | [5 empty] | 0 | 3.782 | 74 | 1.5103 | 1.3604 | 0.29815 | 0.17595 | 1.1845 | 78.4253
2006-05-11 | 19:33 | 0 | 23.146 | 0 | 0 | 0 | 41.112 | 46.809 | 27.647 | 37.399 | 18.11 | 25.529 | 17.466 | 0 | 0 | 60.175 | 57.934 | 47.773 | 25.48 | 0 | 0 | 58.963 | 36.648 | [5 empty] | 0 | 3.713 | 75 | 1.5103 | 1.3604 | 0.29815 | 0.17595 | 1.1845 | 78.4253
2006-05-11 | 19:34 | 0 | 23.146 | 0 | 0 | 0 | 40.853 | 46.627 | 27.623 | 37.258 | 18.035 | 25.458 | 17.394 | 0 | 0 | 60.106 | 57.934 | 47.864 | 25.529 | 0 | 0 | 58.943 | 36.696 | [5 empty] | 0 | 3.595 | 76 | 1.5313 | 1.3803 | 0.299 | 0.17595 | 1.2044 | 78.653
2006-05-11 | 19:35 | 0 | 23.096 | 0 | 0 | 0 | 40.612 | 46.412 | 27.76 | 37.016 | 17.879 | 25.426 | 17.285 | 0 | 0 | 60.054 | 57.925 | 47.857 | 25.497 | 0 | 0 | 58.845 | 36.641 | [5 empty] | 0 | 3.596 | 77 | 1.563 | 1.4105 | 0.30029 | 0.17595 | 1.2346 | 78.9861
2006-05-11 | 19:36 | 0 | 23.065 | 0 | 0 | 0 | 40.375 | 46.16 | 27.88 | 36.875 | 17.904 | 25.426 | 17.213 | 0 | 0 | 60.077 | 57.925 | 47.857 | 25.497 | 0 | 0 | 58.934 | 36.641 | [5 empty] | 0 | 3.5 | 78 | 1.584 | 1.4304 | 0.30114 | 0.17595 | 1.2545 | 79.1988
2006-05-11 | 19:37 | 0 | 23.114 | 0 | 0 | 0 | 40.164 | 45.955 | 27.954 | 36.71 | 17.904 | 25.521 | 17.112 | 0 | 0 | 60.122 | 57.948 | 47.742 | 25.497 | 0 | 0 | 58.979 | 36.641 | [5 empty] | 0 | 3.454 | 79 | 1.6134 | 1.4584 | 0.30233 | 0.17595 | 1.2824 | 79.4878
2006-05-11 | 19:38 | 0 | 23.121 | 0 | 0 | 0 | 39.985 | 45.777 | 28.032 | 36.507 | 17.788 | 25.409 | 17.122 | 0 | 0 | 60.063 | 57.911 | 47.773 | 25.553 | 0 | 0 | 58.963 | 36.672 | [5 empty] | 0 | 3.478 | 80 | 1.6105 | 1.4556 | 0.30221 | 0.17595 | 1.2797 | 79.4597
2006-05-11 | 19:39 | 0 | 23.089 | 0 | 1 | 0 | 39.717 | 46.069 | 27.351 | 36.923 | 17.705 | 25.352 | 16.989 | 0 | 0 | 60.011 | 57.925 | 47.971 | 25.497 | 0 | 0 | 58.956 | 36.641 | [5 empty] | 0 | 2.794 | 81 | 1.6492 | 1.4924 | 0.30378 | 0.17595 | 1.3165 | 79.8259
2006-05-11 | 19:40 | 0 | 23.065 | 0 | 0 | 0 | 41.033 | 45.518 | 26.652 | 36.617 | 17.607 | 25.497 | 16.891 | 0 | 0 | 60.033 | 57.859 | 47.719 | 25.497 | 0 | 0 | 58.913 | 36.617 | [5 empty] | 0 | 4.416 | 82 | 1.6777 | 1.5196 | 0.30494 | 0.17595 | 1.3436 | 80.085
2006-05-11 | 19:41 | 0 | 23.114 | 0 | 0 | 0 | 40.729 | 45.175 | 26.507 | 36.452 | 17.557 | 25.328 | 16.84 | 0 | 0 | 59.988 | 57.882 | 47.789 | 25.521 | 0 | 0 | 58.867 | 36.617 | [5 empty] | 0 | 4.277 | 83 | 1.6926 | 1.5337 | 0.30554 | 0.17595 | 1.3577 | 80.2163
2006-05-11 | 19:42 | 0 | 23.089 | 0 | 0 | 0 | 40.423 | 44.967 | 26.507 | 36.265 | 17.434 | 25.281 | 16.84 | 0 | 0 | 59.988 | 57.882 | 47.766 | 25.521 | 0 | 0 | 58.756 | 36.593 | [5 empty] | 0 | 4.158 | 84 | 1.6926 | 1.5337 | 0.30554 | 0.17595 | 1.3577 | 80.2163
2006-05-11 | 19:43 | 0 | 23.114 | 0 | 0 | 0 | 40.14 | 44.809 | 26.676 | 36.146 | 17.361 | 25.281 | 16.742 | 0 | 0 | 60.054 | 57.904 | 47.719 | 25.521 | 0 | 0 | 58.799 | 36.569 | [5 empty] | 0 | 3.994 | 85 | 1.7211 | 1.5608 | 0.3067 | 0.17595 | 1.3849 | 80.4623
2006-05-11 | 19:44 | 0 | 23.089 | 0 | 0 | 0 | 39.858 | 44.694 | 26.75 | 35.935 | 17.336 | 25.303 | 16.67 | 0 | 0 | 59.988 | 57.859 | 47.766 | 25.472 | 0 | 0 | 58.799 | 36.593 | [5 empty] | 0 | 3.923 | 86 | 1.7421 | 1.5807 | 0.30755 | 0.17595 | 1.4048 | 80.638
2006-05-11 | 19:45 | 0 | 23.192 | 0 | 0 | 0 | 39.798 | 44.659 | 27.142 | 35.993 | 17.316 | 25.335 | 16.672 | 0 | 0 | 60.049 | 57.964 | 48.006 | 25.551 | 0 | 0 | 58.927 | 36.696 | [5 empty] | 0 | 3.805 | 87 | 1.7415 | 1.5802 | 0.30752 | 0.17595 | 1.4042 | 80.6332
2006-05-11 | 19:46 | 0 | 23.138 | 0 | 0 | 0 | 39.487 | 44.424 | 27.088 | 35.658 | 17.062 | 25.33 | 16.446 | 0 | 0 | 59.999 | 57.936 | 47.796 | 25.546 | 0 | 0 | 58.879 | 36.646 | [5 empty] | 0 | 3.829 | 88 | 1.8073 | 1.6427 | 0.31019 | 0.17595 | 1.4668 | 81.1583
2006-05-11 | 19:47 | 0 | 23.163 | 0 | 0 | 0 | 39.37 | 44.259 | 27.208 | 35.541 | 16.79 | 25.499 | 16.272 | 0 | 0 | 60.022 | 57.913 | 47.957 | 25.521 | 0 | 0 | 58.899 | 36.622 | [5 empty] | 0 | 3.829 | 89 | 1.858 | 1.6909 | 0.31224 | 0.17595 | 1.515 | 81.5373
2006-05-11 | 19:48 | 0 | 23.168 | 0 | 0 | 0 | 39.117 | 44.075 | 27.478 | 35.545 | 16.624 | 25.335 | 16.154 | 0 | 0 | 60.07 | 57.964 | 47.824 | 25.575 | 0 | 0 | 58.883 | 36.65 | [5 empty] | 0 | 3.572 | 90 | 1.8924 | 1.7236 | 0.31364 | 0.17595 | 1.5476 | 81.7827
2006-05-11 | 19:49 | 0 | 23.114 | 0 | 0 | 0 | 38.854 | 44.001 | 27.498 | 35.234 | 16.395 | 25.257 | 16.174 | 0 | 0 | 59.954 | 57.847 | 47.91 | 25.499 | 0 | 0 | 58.879 | 36.691 | [5 empty] | 0 | 3.62 | 91 | 1.8865 | 1.718 | 0.3134 | 0.17595 | 1.5421 | 81.7418
2006-05-11 | 19:50 | 0 | 23.138 | 0 | 0 | 0 | 38.688 | 43.812 | 27.618 | 35.048 | 16.272 | 25.186 | 16.149 | 0 | 0 | 59.954 | 57.891 | 47.864 | 25.546 | 0 | 0 | 58.833 | 36.646 | [5 empty] | 0 | 3.64 | 92 | 1.8938 | 1.725 | 0.31369 | 0.17595 | 1.549 | 81.7929
2006-05-11 | 19:51 | 0 | 23.114 | 0 | 0 | 0 | 38.526 | 43.671 | 27.812 | 34.952 | 16.199 | 25.426 | 16.222 | 0 | 0 | 59.931 | 57.847 | 47.84 | 25.521 | 0 | 0 | 58.833 | 36.667 | [5 empty] | 0 | 3.574 | 93 | 1.8726 | 1.7048 | 0.31283 | 0.17595 | 1.5288 | 81.6424
2006-05-11 | 19:52 | 0 | 23.138 | 0 | 0 | 0 | 38.361 | 43.554 | 27.858 | 34.742 | 15.976 | 25.45 | 16.124 | 0 | 0 | 59.999 | 57.868 | 47.978 | 25.521 | 0 | 0 | 58.856 | 36.646 | [5 empty] | 0 | 3.619 | 94 | 1.9011 | 1.7319 | 0.31399 | 0.17595 | 1.5559 | 81.8437
2006-05-11 | 19:53 | 0 | 23.089 | 0 | 0 | 0 | 38.079 | 43.319 | 28.052 | 34.577 | 15.903 | 25.401 | 16.026 | 0 | 0 | 59.976 | 57.847 | 47.819 | 25.521 | 0 | 0 | 58.856 | 36.646 | [5 empty] | 0 | 3.502 | 95 | 1.9296 | 1.759 | 0.31515 | 0.17595 | 1.5831 | 82.0391
2006-05-11 | 19:54 | 0 | 23.114 | 0 | 0 | 0 | 37.937 | 43.319 | 27.787 | 34.694 | 19.83 | 25.232 | 16.001 | 0 | 0 | 59.91 | 57.824 | 47.887 | 25.546 | 0 | 0 | 58.856 | 36.598 | [5 empty] | 0 | 3.243 | 96 | 1.9369 | 1.7659 | 0.31544 | 0.17595 | 1.59 | 82.088
2006-05-11 | 19:55 | 0 | 23.106 | 0 | 0 | 0 | 39.222 | 42.934 | 26.767 | 34.38 | 20.772 | 25.178 | 15.968 | 0 | 0 | 59.901 | 57.795 | 47.88 | 25.49 | 0 | 0 | 58.826 | 36.543 | [5 empty] | 0 | 4.842 | 97 | 1.9465 | 1.7751 | 0.31583 | 0.17595 | 1.5991 | 82.152
2006-05-11 | 19:56 | 0 | 23.114 | 0 | 0 | 0 | 46.694 | 41.956 | 26.559 | 33.426 | 18.99 | 25.33 | 16.001 | 0 | 0 | 59.91 | 57.824 | 48.048 | 25.521 | 0 | 0 | 58.787 | 36.55 | [5 empty] | 0 | 13.268 | 98 | 1.9369 | 1.7659 | 0.31544 | 0.17595 | 1.59 | 82.088
2006-05-11 | 19:57 | 0 | 23.082 | 0 | 0 | 0 | 46.23 | 41.501 | 26.647 | 33.206 | 17.796 | 25.154 | 15.943 | 0 | 0 | 59.901 | 57.847 | 47.887 | 25.521 | 0 | 0 | 58.81 | 36.574 | [5 empty] | 0 | 13.024 | 99 | 1.9538 | 1.782 | 0.31613 | 0.17595 | 1.606 | 82.2001
2006-05-11 | 19:58 | 0 | 23.106 | 0 | 0 | 0 | 45.334 | 41.243 | 26.622 | 32.972 | 17.253 | 25.274 | 15.918 | 0 | 0 | 59.881 | 57.795 | 47.88 | 25.49 | 0 | 0 | 58.803 | 36.567 | [5 empty] | 0 | 12.362 | 100 | 1.9611 | 1.7889 | 0.31642 | 0.17595 | 1.6129 | 82.2478
2006-05-11 | 19:59 | 0 | 23.114 | 0 | 0 | 0 | 44.769 | 41.102 | 26.573 | 32.924 | 16.735 | 25.129 | 16.018 | 0 | 0 | 59.881 | 57.795 | 47.81 | 25.49 | 0 | 0 | 58.781 | 36.543 | [5 empty] | 0 | 11.845 | 101 | 1.932 | 1.7612 | 0.31524 | 0.17595 | 1.5853 | 82.0548
2006-05-11 | 20:00 | 0 | 23.106 | 0 | 0 | 0 | 44.228 | 40.985 | 26.767 | 32.759 | 16.587 | 25.178 | 15.943 | 0 | 0 | 59.858 | 57.772 | 47.857 | 25.49 | 0 | 0 | 58.714 | 36.543 | [5 empty] | 0 | 11.469 | 102 | 1.9538 | 1.782 | 0.31613 | 0.17595 | 1.606 | 82.2001
2006-05-11 | 20:01 | 0 | 23.033 | 0 | 0 | 0 | 43.829 | 40.937 | 26.816 | 32.83 | 16.511 | 25.298 | 15.893 | 0 | 0 | 59.881 | 57.749 | 47.81 | 25.514 | 0 | 0 | 58.735 | 36.543 | [5 empty] | 0 | 10.999 | 103 | 1.9684 | 1.7958 | 0.31672 | 0.17595 | 1.6199 | 82.2952
2006-05-11 | 20:02 | 0 | 23.082 | 0 | 0 | 0 | 43.475 | 40.726 | 27.081 | 32.759 | 16.536 | 25.154 | 15.918 | 0 | 0 | 59.858 | 57.818 | 47.903 | 25.49 | 0 | 0 | 58.692 | 36.543 | [5 empty] | 0 | 10.716 | 104 | 1.9611 | 1.7889 | 0.31642 | 0.17595 | 1.6129 | 82.2478
2006-05-11 | 20:03 | 0 | 23.047 | 0 | 0 | 0 | 42.996 | 40.645 | 26.973 | 32.466 | 16.426 | 25.119 | 15.835 | 0 | 0 | 59.803 | 57.717 | 47.824 | 25.433 | 0 | 0 | 58.591 | 36.509 | [5 empty] | 0 | 10.53 | 105 | 1.9852 | 1.8119 | 0.3174 | 0.17595 | 1.6359 | 82.4038
2006-05-11 | 20:04 | 0 | 23.047 | 0 | 0 | 0 | 42.642 | 40.552 | 27.216 | 32.345 | 16.451 | 25.046 | 15.857 | 0 | 0 | 59.78 | 57.694 | 47.801 | 25.433 | 0 | 0 | 58.614 | 36.509 | [5 empty] | 0 | 10.297 | 106 | 1.9788 | 1.8058 | 0.31714 | 0.17595 | 1.6298 | 82.3628
2006-05-11 | 20:05 | 0 | 23.077 | 0 | 0 | 0 | 42.367 | 40.439 | 27.316 | 32.279 | 16.456 | 25.075 | 15.865 | 0 | 0 | 59.785 | 57.699 | 47.852 | 25.438 | 0 | 0 | 58.641 | 36.49 | [5 empty] | 0 | 10.088 | 107 | 1.9765 | 1.8036 | 0.31705 | 0.17595 | 1.6276 | 82.3478
2006-05-11 | 20:06 | 0 | 22.971 | 0 | 0 | 0 | 42.054 | 40.36 | 27.387 | 32.255 | 16.333 | 25.124 | 15.79 | 0 | 0 | 59.762 | 57.678 | 47.922 | 25.46 | 0 | 0 | 58.641 | 36.49 | [5 empty] | 0 | 9.799 | 108 | 1.9984 | 1.8243 | 0.31793 | 0.17595 | 1.6484 | 82.4867
2006-05-11 | 20:07 | 0 | 23.02 | 0 | 0 | 0 | 41.796 | 40.198 | 27.478 | 32.152 | 16.275 | 25.019 | 15.757 | 0 | 0 | 59.732 | 57.649 | 47.868 | 25.406 | 0 | 0 | 58.589 | 36.483 | [5 empty] | 0 | 9.644 | 109 | 2.008 | 1.8335 | 0.31832 | 0.17595 | 1.6575 | 82.5469
2006-05-11 | 20:08 | 0 | 23.045 | 0 | 0 | 0 | 41.49 | 40.102 | 27.549 | 32.078 | 16.227 | 25.043 | 15.807 | 0 | 0 | 59.778 | 57.669 | 47.983 | 25.453 | 0 | 0 | 58.612 | 36.483 | [5 empty] | 0 | 9.412 | 110 | 1.9934 | 1.8196 | 0.31773 | 0.17595 | 1.6437 | 82.4555
2006-05-11 | 20:09 | 0 | 23.02 | 0 | 0 | 0 | 41.279 | 40.033 | 27.694 | 31.909 | 16.126 | 25.068 | 15.832 | 0 | 0 | 59.712 | 57.669 | 47.868 | 25.428 | 0 | 0 | 58.612 | 36.483 | [5 empty] | 0 | 9.37 | 111 | 1.9861 | 1.8127 | 0.31744 | 0.17595 | 1.6367 | 82.4093
2006-05-11 | 20:10 | 0 | 23.045 | 0 | 0 | 0 | 41.018 | 39.844 | 27.888 | 31.838 | 16.104 | 25.117 | 15.732 | 0 | 0 | 59.712 | 57.649 | 47.822 | 25.453 | 0 | 0 | 58.612 | 36.507 | [5 empty] | 0 | 9.18 | 112 | 2.0152 | 1.8404 | 0.31862 | 0.17595 | 1.6644 | 82.592
2006-05-11 | 20:11 | 0 | 23.016 | 0 | 0 | 0 | 41.25 | 39.956 | 27.665 | 31.88 | 15.9 | 24.989 | 15.654 | 0 | 0 | 59.661 | 57.642 | 47.908 | 25.377 | 0 | 0 | 58.607 | 36.478 | [5 empty] | 0 | 9.37 | 113 | 2.038 | 1.862 | 0.31954 | 0.17595 | 1.686 | 82.731
2006-05-11 | 20:12 | 0 | 23.016 | 0 | 1 | 0 | 43.882 | 39.463 | 26.821 | 31.014 | 16.023 | 25.014 | 15.629 | 0 | 0 | 59.684 | 57.599 | 47.84 | 25.399 | 0 | 0 | 58.539 | 36.454 | [5 empty] | 0 | 12.868 | 114 | 2.0452 | 1.8689 | 0.31983 | 0.17595 | 1.6929 | 82.7748
2006-05-11 | 20:13 | 0 | 23.04 | 0 | 0 | 0 | 43.834 | 38.83 | 26.63 | 30.771 | 15.825 | 25.014 | 15.629 | 0 | 0 | 59.661 | 57.599 | 47.885 | 25.423 | 0 | 0 | 58.584 | 36.43 | [5 empty] | 0 | 13.063 | 115 | 2.0452 | 1.8689 | 0.31983 | 0.17595 | 1.6929 | 82.7748
2006-05-11 | 20:14 | 0 | 23.04 | 0 | 0 | 0 | 43.152 | 38.5 | 26.581 | 30.7 | 15.777 | 25.183 | 15.604 | 0 | 0 | 59.705 | 57.576 | 47.84 | 25.399 | 0 | 0 | 58.495 | 36.43 | [5 empty] | 0 | 12.452 | 116 | 2.0525 | 1.8758 | 0.32013 | 0.17595 | 1.6999 | 82.8184
2006-05-11 | 20:15 | 0 | 22.991 | 0 | 0 | 0 | 42.729 | 38.334 | 26.605 | 30.58 | 15.727 | 25.087 | 15.578 | 0 | 0 | 59.639 | 57.576 | 47.885 | 25.399 | 0 | 0 | 58.404 | 36.454 | [5 empty] | 0 | 12.149 | 117 | 2.0601 | 1.883 | 0.32043 | 0.17595 | 1.7071 | 82.8633
2006-05-11 | 20:16 | 0 | 22.91 | 0 | 0 | 0 | 42.418 | 38.258 | 26.694 | 30.573 | 15.719 | 25.08 | 15.473 | 0 | 0 | 59.655 | 57.523 | 47.854 | 25.367 | 0 | 0 | 58.42 | 36.399 | [5 empty] | 0 | 11.845 | 118 | 2.0907 | 1.9121 | 0.32167 | 0.17595 | 1.7361 | 83.0416
2006-05-11 | 20:17 | 0 | 23.016 | 0 | 0 | 0 | 42.071 | 38.124 | 26.821 | 30.482 | 15.578 | 25.159 | 15.48 | 0 | 0 | 59.639 | 57.553 | 47.908 | 25.399 | 0 | 0 | 58.473 | 36.454 | [5 empty] | 0 | 11.589 | 119 | 2.0886 | 1.9101 | 0.32159 | 0.17595 | 1.7342 | 83.0299
2006-05-11 | 20:18 | 0 | 22.984 | 0 | 0 | 0 | 41.805 | 38.117 | 27.007 | 30.45 | 15.596 | 24.911 | 15.397 | 0 | 0 | 59.563 | 57.569 | 47.833 | 25.367 | 0 | 0 | 58.509 | 36.447 | [5 empty] | 0 | 11.355 | 120 | 2.1128 | 1.9331 | 0.32257 | 0.17595 | 1.7572 | 83.1675
2006-05-11 | 20:19 | 0 | 22.991 | 0 | 0 | 0 | 41.509 | 37.959 | 27.061 | 30.362 | 15.553 | 25.063 | 15.455 | 0 | 0 | 59.616 | 57.576 | 47.885 | 25.423 | 0 | 0 | 58.473 | 36.43 | [5 empty] | 0 | 11.147 | 121 | 2.0959 | 1.9171 | 0.32188 | 0.17595 | 1.7411 | 83.0717
2006-05-11 | 20:20 | 0 | 23.008 | 0 | 0 | 0 | 41.265 | 37.928 | 27.199 | 30.308 | 15.546 | 25.056 | 15.423 | 0 | 0 | 59.586 | 57.546 | 47.878 | 25.392 | 0 | 0 | 58.532 | 36.399 | [5 empty] | 0 | 10.957 | 122 | 2.1052 | 1.9259 | 0.32226 | 0.17595 | 1.75 | 83.1247
2006-05-11 | 20:21 | 0 | 23.016 | 0 | 0 | 0 | 40.944 | 37.794 | 27.326 | 30.34 | 15.578 | 25.112 | 15.405 | 0 | 0 | 59.57 | 57.576 | 47.908 | 25.423 | 0 | 0 | 58.555 | 36.423 | [5 empty] | 0 | 10.604 | 123 | 2.1105 | 1.9309 | 0.32247 | 0.17595 | 1.7549 | 83.1544
2006-05-11 | 20:22 | 0 | 22.984 | 0 | 0 | 0 | 40.679 | 37.646 | 27.319 | 30.163 | 15.644 | 25.32 | 15.397 | 0 | 0 | 59.586 | 57.523 | 47.924 | 25.416 | 0 | 0 | 58.489 | 36.423 | [5 empty] | 0 | 10.516 | 124 | 2.1128 | 1.9331 | 0.32257 | 0.17595 | 1.7572 | 83.1675
2006-05-11 | 20:23 | 0 | 22.959 | 0 | 0 | 0 | 40.466 | 37.588 | 27.429 | 30.129 | 15.362 | 25.068 | 15.289 | 0 | 0 | 59.577 | 57.425 | 47.845 | 25.382 | 0 | 0 | 58.434 | 36.414 | [5 empty] | 0 | 10.337 | 125 | 2.1442 | 1.963 | 0.32384 | 0.17595 | 1.7871 | 83.3418
2006-05-11 | 20:24 | 0 | 22.984 | 0 | 0 | 0 | 40.183 | 37.552 | 27.537 | 30.041 | 15.325 | 25.151 | 15.325 | 0 | 0 | 59.632 | 57.48 | 48.062 | 25.441 | 0 | 0 | 58.555 | 36.423 | [5 empty] | 0 | 10.142 | 126 | 2.1338 | 1.953 | 0.32342 | 0.17595 | 1.7771 | 83.2843
2006-05-11 | 20:25 | 0 | 22.949 | 0 | 0 | 0 | 40.011 | 37.497 | 27.576 | 30.058 | 15.242 | 25.166 | 15.314 | 0 | 0 | 59.534 | 57.448 | 47.847 | 25.36 | 0 | 0 | 58.479 | 36.392 | [5 empty] | 0 | 9.953 | 127 | 2.137 | 1.9561 | 0.32355 | 0.17595 | 1.7801 | 83.3019
2006-05-11 | 20:26 | 0 | 22.927 | 0 | 0 | 0 | 39.729 | 37.38 | 27.672 | 30.009 | 15.191 | 25.24 | 15.267 | 0 | 0 | 59.511 | 57.448 | 47.938 | 25.311 | 0 | 0 | 58.434 | 36.416 | [5 empty] | 0 | 9.72 | 128 | 2.1506 | 1.9691 | 0.3241 | 0.17595 | 1.7931 | 83.3767
2006-05-11 | 20:27 | 0 | 22.974 | 0 | 0 | 0 | 39.447 | 37.543 | 27.432 | 29.913 | 15.242 | 25.19 | 15.267 | 0 | 0 | 59.534 | 57.448 | 47.871 | 25.36 | 0 | 0 | 58.479 | 36.44 | [5 empty] | 0 | 9.534 | 129 | 2.1506 | 1.9691 | 0.3241 | 0.17595 | 1.7931 | 83.3767
2006-05-11 | 20:28 | 0 | 22.974 | 0 | 0 | 0 | 40.035 | 37.098 | 26.684 | 29.599 | 15.216 | 25.264 | 15.216 | 0 | 0 | 59.557 | 57.448 | 47.915 | 25.335 | 0 | 0 | 58.434 | 36.392 | [5 empty] | 0 | 10.436 | 130 | 2.1655 | 1.9832 | 0.3247 | 0.17595 | 1.8073 | 83.4568
2006-05-11 | 20:29 | 0 | 22.974 | 0 | 0 | 0 | 40.081 | 36.44 | 26.394 | 29.383 | 15.267 | 25.24 | 15.191 | 0 | 0 | 59.579 | 57.448 | 48.1 | 25.36 | 0 | 0 | 58.457 | 36.44 | [5 empty] | 0 | 10.698 | 131 | 2.1728 | 1.9901 | 0.325 | 0.17595 | 1.8142 | 83.4957
2006-05-11 | 20:30 | 0 | 22.974 | 0 | 0 | 0 | 39.798 | 36.368 | 26.348 | 29.383 | 15.216 | 25.19 | 15.118 | 0 | 0 | 59.511 | 57.448 | 47.915 | 25.36 | 0 | 0 | 58.457 | 36.462 | [5 empty] | 0 | 10.415 | 132 | 2.194 | 2.0103 | 0.32586 | 0.17595 | 1.8344 | 83.6077
2006-05-11 | 20:31 | 0 | 22.92 | 0 | 0 | 0 | 39.442 | 36.11 | 26.443 | 29.239 | 18.749 | 25.166 | 15.242 | 0 | 0 | 59.488 | 57.448 | 47.938 | 25.384 | 0 | 0 | 58.434 | 36.392 | [5 empty] | 0 | 10.203 | 133 | 2.1579 | 1.976 | 0.3244 | 0.17595 | 1.8001 | 83.4161
2006-05-11 | 20:32 | 0 | 22.927 | 0 | 1 | 0 | 40.27 | 35.663 | 26.274 | 28.925 | 20.081 | 25.24 | 15.141 | 0 | 0 | 59.488 | 57.494 | 48.1 | 25.384 | 0 | 0 | 58.479 | 36.416 | [5 empty] | 0 | 11.345 | 134 | 2.1873 | 2.004 | 0.32559 | 0.17595 | 1.828 | 83.5726
2006-05-11 | 20:33 | 0 | 22.949 | 0 | 0 | 0 | 46.907 | 34.794 | 26.323 | 28.515 | 18.18 | 25.166 | 15.141 | 0 | 0 | 59.465 | 57.448 | 47.962 | 25.384 | 0 | 0 | 58.39 | 36.392 | [5 empty] | 0 | 18.392 | 135 | 2.1873 | 2.004 | 0.32559 | 0.17595 | 1.828 | 83.5726
2006-05-11 | 20:34 | 0 | 22.92 | 0 | 0 | 0 | 49.745 | 34.483 | 26.198 | 28.052 | 16.644 | 25.186 | 15.211 | 0 | 0 | 59.461 | 57.421 | 48.095 | 25.379 | 0 | 0 | 58.406 | 36.411 | [5 empty] | 0 | 21.693 | 136 | 2.167 | 1.9846 | 0.32476 | 0.17595 | 1.8086 | 83.4646
2006-05-11 | 20:35 | 0 | 22.92 | 0 | 0 | 0 | 48.576 | 34.273 | 26.054 | 27.932 | 15.928 | 25.21 | 15.088 | 0 | 0 | 59.438 | 57.398 | 47.934 | 25.355 | 0 | 0 | 58.363 | 36.411 | [5 empty] | 0 | 20.644 | 137 | 2.2028 | 2.0186 | 0.32621 | 0.17595 | 1.8427 | 83.6531
2006-05-11 | 20:36 | 0 | 22.92 | 0 | 0 | 0 | 47.819 | 34.294 | 26.125 | 27.907 | 15.679 | 25.161 | 15.136 | 0 | 0 | 59.417 | 57.354 | 47.957 | 25.355 | 0 | 0 | 58.363 | 36.411 | [5 empty] | 0 | 19.912 | 138 | 2.1888 | 2.0054 | 0.32565 | 0.17595 | 1.8294 | 83.5803
2006-05-11 | 20:37 | 0 | 22.898 | 0 | 0 | 0 | 47.222 | 34.249 | 26.245 | 27.981 | 15.531 | 25.186 | 15.063 | 0 | 0 | 59.417 | 57.421 | 47.981 | 25.355 | 0 | 0 | 58.386 | 36.411 | [5 empty] | 0 | 19.241 | 139 | 2.2101 | 2.0256 | 0.32651 | 0.17595 | 1.8496 | 83.6906
2006-05-11 | 20:38 | 0 | 22.92 | 0 | 0 | 0 | 46.673 | 34.108 | 26.39 | 28.126 | 15.299 | 25.127 | 14.978 | 0 | 0 | 59.363 | 57.434 | 47.992 | 25.296 | 0 | 0 | 58.397 | 36.354 | [5 empty] | 0 | 18.547 | 140 | 2.2348 | 2.0491 | 0.32751 | 0.17595 | 1.8731 | 83.8165
2006-05-11 | 20:39 | 0 | 22.944 | 0 | 0 | 0 | 46.237 | 34.132 | 26.414 | 27.956 | 15.309 | 25.257 | 14.94 | 0 | 0 | 59.438 | 57.354 | 47.887 | 25.379 | 0 | 0 | 58.386 | 36.387 | [5 empty] | 0 | 18.281 | 141 | 2.2459 | 2.0596 | 0.32796 | 0.17595 | 1.8837 | 83.8719
2006-05-11 | 20:40 | 0 | 22.886 | 0 | 0 | 0 | 45.791 | 34.098 | 26.475 | 28.091 | 15.249 | 25.271 | 14.854 | 0 | 0 | 59.363 | 57.322 | 47.878 | 25.32 | 0 | 0 | 58.374 | 36.378 | [5 empty] | 0 | 17.7 | 142 | 2.2709 | 2.0834 | 0.32898 | 0.17595 | 1.9075 | 83.9952
2006-05-11 | 20:41 | 0 | 22.91 | 0 | 0 | 0 | 45.401 | 34.074 | 26.62 | 27.848 | 15.101 | 25.151 | 14.88 | 0 | 0 | 59.363 | 57.277 | 47.878 | 25.296 | 0 | 0 | 58.354 | 36.378 | [5 empty] | 0 | 17.553 | 143 | 2.2633 | 2.0762 | 0.32867 | 0.17595 | 1.9003 | 83.9582
2006-05-11 | 20:42 | 0 | 22.886 | 0 | 0 | 0 | 45.035 | 34.074 | 26.74 | 27.848 | 15.101 | 25.222 | 14.88 | 0 | 0 | 59.34 | 57.277 | 47.992 | 25.296 | 0 | 0 | 58.354 | 36.378 | [5 empty] | 0 | 17.187 | 144 | 2.2633 | 2.0762 | 0.32867 | 0.17595 | 1.9003 | 83.9582
2006-05-11 | 20:43 | 0 | 22.864 | 0 | 0 | 0 | 44.736 | 33.861 | 26.814 | 27.897 | 14.952 | 25.176 | 14.88 | 0 | 0 | 59.363 | 57.254 | 47.901 | 25.296 | 0 | 0 | 58.397 | 36.33 | [5 empty] | 0 | 16.839 | 145 | 2.2633 | 2.0762 | 0.32867 | 0.17595 | 1.9003 | 83.9582
2006-05-11 | 20:44 | 0 | 22.864 | 0 | 0 | 0 | 44.391 | 34.003 | 26.958 | 27.848 | 14.854 | 25.102 | 14.829 | 0 | 0 | 59.34 | 57.254 | 47.901 | 25.32 | 0 | 0 | 58.354 | 36.258 | [5 empty] | 0 | 16.543 | 146 | 2.2782 | 2.0903 | 0.32927 | 0.17595 | 1.9144 | 84.0305
2006-05-11 | 20:45 | 0 | 22.915 | 0 | 0 | 0 | 44.114 | 33.936 | 27.13 | 27.998 | 14.957 | 25.298 | 14.809 | 0 | 0 | 59.413 | 57.281 | 47.929 | 25.347 | 0 | 0 | 58.425 | 36.335 | [5 empty] | 0 | 16.116 | 147 | 2.284 | 2.0959 | 0.32951 | 0.17595 | 1.9199 | 84.0587
2006-05-11 | 20:46 | 0 | 22.908 | 0 | 0 | 0 | 43.752 | 33.883 | 27.204 | 27.853 | 14.957 | 25.298 | 14.809 | 0 | 0 | 59.367 | 57.281 | 47.929 | 25.323 | 0 | 0 | 58.381 | 36.356 | [5 empty] | 0 | 15.899 | 148 | 2.284 | 2.0959 | 0.32951 | 0.17595 | 1.9199 | 84.0587
2006-05-11 | 20:47 | 0 | 22.94 | 0 | 0 | 0 | 43.525 | 33.89 | 27.363 | 27.846 | 14.726 | 25.051 | 14.751 | 0 | 0 | 59.292 | 57.208 | 48.013 | 25.291 | 0 | 0 | 58.306 | 36.304 | [5 empty] | 0 | 15.679 | 149 | 2.3009 | 2.1119 | 0.33019 | 0.17595 | 1.936 | 84.1394
2006-05-11 | 20:48 | 0 | 22.908 | 0 | 0 | 0 | 43.188 | 33.883 | 27.412 | 27.821 | 14.799 | 25.22 | 14.751 | 0 | 0 | 59.292 | 57.229 | 47.875 | 25.316 | 0 | 0 | 58.329 | 36.325 | [5 empty] | 0 | 15.367 | 150 | 2.3009 | 2.1119 | 0.33019 | 0.17595 | 1.936 | 84.1394
2006-05-11 | 20:49 | 0 | 22.908 | 0 | 0 | 0 | 43.142 | 34.445 | 26.519 | 27.821 | 14.676 | 25.026 | 14.776 | 0 | 0 | 59.292 | 57.252 | 47.966 | 25.316 | 0 | 0 | 58.329 | 36.325 | [5 empty] | 0 | 15.321 | 151 | 2.2936 | 2.105 | 0.3299 | 0.17595 | 1.9291 | 84.1047
2006-05-11 | 20:50 | 0 | 22.873 | 0 | 0 | 0 | 44.259 | 34.108 | 26.076 | 27.883 | 14.716 | 24.967 | 14.666 | 0 | 0 | 59.237 | 57.176 | 47.889 | 25.232 | 0 | 0 | 58.274 | 36.292 | [5 empty] | 0 | 16.376 | 152 | 2.3257 | 2.1355 | 0.33119 | 0.17595 | 1.9595 | 84.2555
2006-05-11 | 20:51 | 0 | 22.908 | 0 | 0 | 0 | 43.87 | 34.024 | 26.159 | 27.603 | 14.701 | 25.195 | 14.701 | 0 | 0 | 59.248 | 57.208 | 47.943 | 25.291 | 0 | 0 | 58.372 | 36.349 | [5 empty] | 0 | 16.267 | 153 | 2.3155 | 2.1258 | 0.33078 | 0.17595 | 1.9498 | 84.208
2006-05-11 | 20:52 | 0 | 22.895 | 0 | 0 | 0 | 43.437 | 33.919 | 26.196 | 27.618 | 14.691 | 24.921 | 14.716 | 0 | 0 | 59.237 | 57.131 | 48.048 | 25.281 | 0 | 0 | 58.274 | 36.316 | [5 empty] | 0 | 15.819 | 154 | 2.3111 | 2.1216 | 0.3306 | 0.17595 | 1.9457 | 84.1875
2006-05-11 | 20:53 | 0 | 22.873 | 0 | 0 | 0 | 43.013 | 33.943 | 26.1 | 27.569 | 14.568 | 25.065 | 14.666 | 0 | 0 | 59.26 | 57.154 | 47.981 | 25.281 | 0 | 0 | 58.297 | 36.316 | [5 empty] | 0 | 15.444 | 155 | 2.3257 | 2.1355 | 0.33119 | 0.17595 | 1.9595 | 84.2555
2006-05-11 | 20:54 | 0 | 22.873 | 0 | 0 | 0 | 42.733 | 33.849 | 26.39 | 27.714 | 14.553 | 24.98 | 14.726 | 0 | 0 | 59.315 | 57.186 | 47.899 | 25.316 | 0 | 0 | 58.352 | 36.325 | [5 empty] | 0 | 15.019 | 156 | 2.3082 | 2.1188 | 0.33049 | 0.17595 | 1.9429 | 84.1738
2006-05-11 | 20:55 | 0 | 22.849 | 0 | 0 | 0 | 42.451 | 33.826 | 26.34 | 27.547 | 14.47 | 24.921 | 14.593 | 0 | 0 | 59.217 | 57.108 | 48.048 | 25.306 | 0 | 0 | 58.363 | 36.27 | [5 empty] | 0 | 14.904 | 157 | 2.3469 | 2.1557 | 0.33206 | 0.17595 | 1.9797 | 84.3534
2006-05-11 | 20:56 | 0 | 22.824 | 0 | 0 | 0 | 42.169 | 33.802 | 26.51 | 27.714 | 14.445 | 24.872 | 14.641 | 0 | 0 | 59.283 | 57.131 | 48.072 | 25.281 | 0 | 0 | 58.34 | 36.246 | [5 empty] | 0 | 14.455 | 158 | 2.3329 | 2.1424 | 0.33149 | 0.17595 | 1.9664 | 84.2892
2006-05-11 | 20:57 | 0 | 22.849 | 0 | 0 | 0 | 41.887 | 33.637 | 26.654 | 27.714 | 14.47 | 25.065 | 14.618 | 0 | 0 | 59.237 | 57.108 | 48.004 | 25.281 | 0 | 0 | 58.32 | 36.27 | [5 empty] | 0 | 14.173 | 159 | 2.3396 | 2.1487 | 0.33176 | 0.17595 | 1.9728 | 84.3201
2006-05-11 | 20:58 | 0 | 22.849 | 0 | 0 | 0 | 41.604 | 33.684 | 26.654 | 27.547 | 14.445 | 24.896 | 14.518 | 0 | 0 | 59.217 | 57.154 | 47.981 | 25.306 | 0 | 0 | 58.363 | 36.292 | [5 empty] | 0 | 14.057 | 160 | 2.3688 | 2.1764 | 0.33294 | 0.17595 | 2.0005 | 84.452
2006-05-11 | 20:59 | 0 | 22.873 | 0 | 0 | 0 | 41.415 | 33.732 | 26.679 | 27.522 | 14.419 | 24.992 | 14.568 | 0 | 0 | 59.194 | 57.085 | 47.91 | 25.257 | 0 | 0 | 58.34 | 36.27 | [5 empty] | 0 | 13.893 | 161 | 2.3542 | 2.1626 | 0.33235 | 0.17595 | 1.9866 | 84.3865
2006-05-11 | 21:00 | 0 | 22.873 | 0 | 0 | 0 | 40.97 | 33.826 | 26.654 | 27.547 | 18.321 | 24.896 | 14.543 | 0 | 0 | 59.26 | 57.131 | 47.981 | 25.281 | 0 | 0 | 58.274 | 36.292 | [5 empty] | 0 | 13.423 | 162 | 2.3615 | 2.1695 | 0.33265 | 0.17595 | 1.9935 | 84.4193
2006-05-11 | 21:01 | 1 | 22.864 | 0 | 1 | 0 | 40.681 | 34.077 | 25.853 | 27.586 | 18.734 | 24.864 | 14.485 | 0 | 0 | 59.23 | 57.055 | 48.111 | 25.274 | 0 | 0 | 58.311 | 36.285 | [5 empty] | 22.864 | 13.095 | 163 | 2.3784 | 2.1856 | 0.33333 | 0.17595 | 2.0096 | 84.4949
2006-05-11 | 21:02 | 0 | 22.864 | 0 | 0 | 0 | 48.935 | 34.101 | 25.683 | 27.441 | 16.561 | 24.84 | 14.46 | 0 | 0 | 59.26 | 57.085 | 47.934 | 25.306 | 0 | 0 | 58.251 | 36.363 | [5 empty] | 0 | 21.494 | 164 | 2.3856 | 2.1925 | 0.33363 | 0.17595 | 2.0165 | 84.5271
2006-05-11 | 21:03 | 0 | 22.841 | 0 | 0 | 0 | 49.694 | 34.311 | 25.803 | 27.537 | 15.697 | 24.791 | 14.485 | 0 | 0 | 59.187 | 57.033 | 48.018 | 25.249 | 0 | 0 | 58.176 | 36.356 | [5 empty] | 0 | 22.157 | 165 | 2.3784 | 2.1856 | 0.33333 | 0.17595 | 2.0096 | 84.4949
2006-05-11 | 21:04 | 0 | 22.834 | 0 | 0 | 0 | 48.678 | 34.213 | 25.725 | 27.267 | 15.221 | 24.786 | 14.407 | 0 | 0 | 59.159 | 57.028 | 47.875 | 25.195 | 0 | 0 | 58.06 | 36.328 | [5 empty] | 0 | 21.411 | 166 | 2.4011 | 2.2071 | 0.33425 | 0.17595 | 2.0312 | 84.5948
2006-05-11 | 21:05 | 0 | 22.846 | 0 | 0 | 0 | 48.046 | 34.316 | 25.759 | 27.253 | 15.01 | 24.82 | 14.442 | 0 | 0 | 59.212 | 57.06 | 47.931 | 25.254 | 0 | 0 | 58.135 | 36.337 | [5 empty] | 0 | 20.793 | 167 | 2.3909 | 2.1975 | 0.33384 | 0.17595 | 2.0215 | 84.5502
2006-05-11 | 21:06 | 0 | 22.893 | 0 | 0 | 0 | 47.472 | 34.244 | 25.978 | 27.302 | 14.787 | 24.82 | 14.392 | 0 | 0 | 59.189 | 57.081 | 47.931 | 25.303 | 0 | 0 | 58.158 | 36.313 | [5 empty] | 0 | 20.17 | 168 | 2.4054 | 2.2113 | 0.33443 | 0.17595 | 2.0353 | 84.6138
2006-05-11 | 21:07 | 0 | 22.814 | 0 | 0 | 0 | 46.891 | 34.12 | 25.872 | 27.319 | 14.606 | 24.862 | 14.384 | 0 | 0 | 59.159 | 56.985 | 47.945 | 25.222 | 0 | 0 | 58.151 | 36.258 | [5 empty] | 0 | 19.572 | 169 | 2.4078 | 2.2135 | 0.33452 | 0.17595 | 2.0376 | 84.6239
2006-05-11 | 21:08 | 0 | 22.814 | 0 | 0 | 0 | 46.477 | 34.096 | 26.066 | 27.319 | 14.533 | 24.982 | 14.409 | 0 | 0 | 59.159 | 57.008 | 47.945 | 25.271 | 0 | 0 | 58.105 | 36.282 | [5 empty] | 0 | 19.158 | 170 | 2.4005 | 2.2066 | 0.33423 | 0.17595 | 2.0306 | 84.5922
2006-05-11 | 21:09 | 0 | 22.893 | 0 | 0 | 0 | 46.074 | 34.079 | 26.147 | 27.302 | 14.565 | 24.989 | 14.392 | 0 | 0 | 59.121 | 57.06 | 48.023 | 25.279 | 0 | 0 | 58.105 | 36.282 | [5 empty] | 0 | 18.772 | 171 | 2.4054 | 2.2113 | 0.33443 | 0.17595 | 2.0353 | 84.6138
2006-05-11 | 21:10 | 0 | 22.837 | 0 | 0 | 0 | 45.677 | 34.026 | 26.235 | 27.245 | 14.457 | 24.813 | 14.334 | 0 | 0 | 59.137 | 56.985 | 47.969 | 25.271 | 0 | 0 | 57.993 | 36.258 | [5 empty] | 0 | 18.432 | 172 | 2.4223 | 2.2273 | 0.33511 | 0.17595 | 2.0514 | 84.6866
2006-05-11 | 21:11 | 0 | 22.837 | 0 | 0 | 0 | 45.285 | 33.931 | 26.5 | 27.221 | 14.359 | 24.933 | 14.286 | 0 | 0 | 59.114 | 56.985 | 47.901 | 25.198 | 0 | 0 | 58.039 | 36.258 | [5 empty] | 0 | 18.064 | 173 | 2.4363 | 2.2406 | 0.33568 | 0.17595 | 2.0647 | 84.746
2006-05-11 | 21:12 | 0 | 22.861 | 0 | 0 | 0 | 44.942 | 33.955 | 26.426 | 27.245 | 14.533 | 24.933 | 14.286 | 0 | 0 | 59.114 | 56.962 | 48.083 | 25.271 | 0 | 0 | 58.06 | 36.282 | [5 empty] | 0 | 17.697 | 174 | 2.4363 | 2.2406 | 0.33568 | 0.17595 | 2.0647 | 84.746
2006-05-11 | 21:13 | 0 | 22.756 | 0 | 0 | 0 | 44.68 | 33.921 | 26.681 | 27.186 | 14.324 | 24.729 | 14.274 | 0 | 0 | 59.082 | 56.953 | 47.845 | 25.213 | 0 | 0 | 58.028 | 36.273 | [5 empty] | 0 | 17.494 | 175 | 2.4398 | 2.244 | 0.33582 | 0.17595 | 2.068 | 84.7608
2006-05-11 | 21:14 | 0 | 22.827 | 0 | 0 | 0 | 44.334 | 33.828 | 26.61 | 27.38 | 14.324 | 24.803 | 14.176 | 0 | 0 | 59.15 | 56.953 | 47.936 | 25.213 | 0 | 0 | 58.096 | 36.249 | [5 empty] | 0 | 16.954 | 176 | 2.4683 | 2.2711 | 0.33698 | 0.17595 | 2.0951 | 84.8798
2006-05-11 | 21:15 | 0 | 22.814 | 0 | 0 | 0 | 43.989 | 33.885 | 26.909 | 27.414 | 14.261 | 24.862 | 14.211 | 0 | 0 | 59.159 | 56.962 | 47.922 | 25.247 | 0 | 0 | 58.128 | 36.351 | [5 empty] | 0 | 16.575 | 177 | 2.4582 | 2.2614 | 0.33656 | 0.17595 | 2.0854 | 84.8376
2006-05-11 | 21:16 | 0 | 22.886 | 0 | 0 | 0 | 43.707 | 33.768 | 26.885 | 27.221 | 14.236 | 24.764 | 14.261 | 0 | 0 | 59.137 | 56.939 | 47.945 | 25.247 | 0 | 0 | 58.082 | 36.328 | [5 empty] | 0 | 16.486 | 178 | 2.4436 | 2.2476 | 0.33597 | 0.17595 | 2.0716 | 84.7768
2006-05-11 | 21:17 | 0 | 22.802 | 0 | 0 | 0 | 43.532 | 33.78 | 26.826 | 27.356 | 14.176 | 24.874 | 14.226 | 0 | 0 | 59.105 | 56.93 | 47.959 | 25.213 | 0 | 0 | 58.073 | 36.273 | [5 empty] | 0 | 16.176 | 179 | 2.4538 | 2.2572 | 0.33639 | 0.17595 | 2.0813 | 84.8194
2006-05-11 | 21:18 | 0 | 22.802 | 1 | 0 | 0 | 43.628 | 34.392 | 26.007 | 27.186 | 14.176 | 24.707 | 14.176 | 1 | 0 | 59.105 | 56.93 | 47.959 | 25.213 | 0 | 0 | 58.028 | 36.318 | [5 empty] | 0 | 16.442 | 180 | 2.4683 | 2.2711 | 0.33698 | 0.17595 | 2.0951 | 84.8798
2006-05-11 | 21:19 | 0 | 22.802 | 0 | 0 | 0 | 43.956 | 34.251 | 25.791 | 27.115 | 14.201 | 24.899 | 14.125 | 0 | 0 | 59.082 | 56.864 | 48.097 | 25.237 | 0 | 0 | 58.096 | 36.249 | [5 empty] | 0 | 16.841 | 181 | 2.4832 | 2.2852 | 0.33758 | 0.17595 | 2.1092 | 84.9407
2006-05-11 | 21:20 | 0 | 22.822 | 0 | 0 | 0 | 43.551 | 34.127 | 25.688 | 27.157 | 14.047 | 24.894 | 14.12 | 0 | 0 | 59.123 | 56.857 | 47.931 | 25.183 | 0 | 0 | 58.023 | 36.265 | [5 empty] | 0 | 16.394 | 182 | 2.4847 | 2.2866 | 0.33764 | 0.17595 | 2.1106 | 84.9466
2006-05-11 | 21:21 | 0 | 22.797 | 0 | 0 | 0 | 43.224 | 34.151 | 25.762 | 27.135 | 14.073 | 24.845 | 14.073 | 0 | 0 | 59.054 | 56.88 | 47.908 | 25.232 | 0 | 0 | 57.957 | 36.265 | [5 empty] | 0 | 16.089 | 183 | 2.4983 | 2.2996 | 0.33819 | 0.17595 | 2.1236 | 85.002
2006-05-11 | 21:22 | 0 | 22.827 | 0 | 0 | 0 | 42.874 | 34.062 | 25.887 | 27.284 | 14.15 | 24.85 | 14.15 | 0 | 0 | 59.105 | 56.93 | 47.983 | 25.237 | 0 | 0 | 57.984 | 36.294 | [5 empty] | 0 | 15.59 | 184 | 2.4759 | 2.2783 | 0.33728 | 0.17595 | 2.1023 | 84.9109
2006-05-11 | 21:23 | 0 | 22.797 | 0 | 0 | 0 | 42.542 | 33.964 | 25.882 | 27.181 | 13.972 | 24.774 | 14.047 | 0 | 0 | 59.032 | 56.857 | 47.955 | 25.183 | 0 | 0 | 57.934 | 36.265 | [5 empty] | 0 | 15.361 | 185 | 2.5059 | 2.3068 | 0.3385 | 0.17595 | 2.1308 | 85.0324
2006-05-11 | 21:24 | 0 | 22.797 | 0 | 0 | 0 | 42.26 | 33.94 | 26.051 | 27.086 | 13.972 | 24.725 | 14.047 | 0 | 0 | 59.054 | 56.88 | 47.908 | 25.183 | 0 | 0 | 57.957 | 36.265 | [5 empty] | 0 | 15.174 | 186 | 2.5059 | 2.3068 | 0.3385 | 0.17595 | 2.1308 | 85.0324
2006-05-11 | 21:25 | 0 | 22.682 | 0 | 1 | 0 | 41.482 | 34.175 | 25.764 | 27.039 | 18.794 | 24.631 | 13.954 | 0 | 0 | 58.961 | 56.763 | 47.882 | 25.137 | 0 | 0 | 57.861 | 36.196 | [5 empty] | 0 | 14.443 | 187 | 2.533 | 2.3325 | 0.3396 | 0.17595 | 2.1566 | 85.1395
2006-05-11 | 21:26 | 0 | 22.729 | 0 | 0 | 0 | 43.362 | 34.388 | 25.281 | 27.184 | 18.201 | 24.752 | 13.98 | 0 | 0 | 59.027 | 56.763 | 47.906 | 25.137 | 0 | 0 | 57.84 | 36.196 | [5 empty] | 0 | 16.178 | 188 | 2.5254 | 2.3253 | 0.33929 | 0.17595 | 2.1494 | 85.1098
2006-05-11 | 21:27 | 0 | 22.704 | 0 | 0 | 0 | 49.236 | 34.833 | 25.161 | 26.895 | 16.202 | 24.582 | 13.856 | 0 | 0 | 59.027 | 56.763 | 47.836 | 25.09 | 0 | 0 | 57.818 | 36.148 | [5 empty] | 0 | 22.341 | 189 | 2.5615 | 2.3597 | 0.34075 | 0.17595 | 2.1837 | 85.25
2006-05-11 | 21:28 | 0 | 22.753 | 0 | 0 | 0 | 48.387 | 34.952 | 25.161 | 27.039 | 15.41 | 24.631 | 13.879 | 0 | 0 | 59.004 | 56.718 | 47.859 | 25.137 | 0 | 0 | 57.861 | 36.196 | [5 empty] | 0 | 21.348 | 190 | 2.5548 | 2.3533 | 0.34048 | 0.17595 | 2.1773 | 85.2243
2006-05-11 | 21:29 | 0 | 22.729 | 0 | 0 | 0 | 47.584 | 34.998 | 25.259 | 26.873 | 14.842 | 24.656 | 13.856 | 0 | 0 | 58.961 | 56.763 | 47.836 | 25.161 | 0 | 0 | 57.861 | 36.22 | [5 empty] | 0 | 20.711 | 191 | 2.5615 | 2.3597 | 0.34075 | 0.17595 | 2.1837 | 85.25
2006-05-11 | 21:30 | 0 | 22.672 | 0 | 0 | 0 | 47.026 | 34.897 | 25.323 | 26.863 | 14.465 | 24.575 | 13.748 | 0 | 0 | 58.931 | 56.734 | 47.829 | 25.083 | 0 | 0 | 57.788 | 36.165 | [5 empty] | 0 | 20.163 | 192 | 2.593 | 2.3896 | 0.34203 | 0.17595 | 2.2136 | 85.3689
2006-05-11 | 21:31 | 0 | 22.721 | 0 | 0 | 0 | 46.501 | 34.873 | 25.369 | 26.936 | 14.218 | 24.6 | 13.698 | 0 | 0 | 58.908 | 56.711 | 47.784 | 25.083 | 0 | 0 | 57.854 | 36.165 | [5 empty] | 0 | 19.565 | 193 | 2.6075 | 2.4034 | 0.34262 | 0.17595 | 2.2274 | 85.423
2006-05-11 | 21:32 | 0 | 22.672 | 0 | 0 | 0 | 46.155 | 34.756 | 25.683 | 26.863 | 14.118 | 24.744 | 13.748 | 0 | 0 | 58.931 | 56.688 | 47.829 | 25.105 | 0 | 0 | 57.788 | 36.213 | [5 empty] | 0 | 19.292 | 194 | 2.593 | 2.3896 | 0.34203 | 0.17595 | 2.2136 | 85.3689
2006-05-11 | 21:33 | 0 | 22.721 | 0 | 0 | 0 | 45.721 | 34.732 | 25.563 | 26.863 | 13.995 | 24.624 | 13.799 | 0 | 0 | 58.931 | 56.688 | 47.805 | 25.083 | 0 | 0 | 57.811 | 36.189 | [5 empty] | 0 | 18.858 | 195 | 2.5781 | 2.3754 | 0.34142 | 0.17595 | 2.1995 | 85.3131
2006-05-11 | 21:34 | 0 | 22.697 | 0 | 0 | 0 | 45.352 | 34.66 | 25.732 | 26.841 | 13.947 | 24.649 | 13.773 | 0 | 0 | 58.975 | 56.668 | 47.829 | 25.105 | 0 | 0 | 57.788 | 36.165 | [5 empty] | 0 | 18.511 | 196 | 2.5857 | 2.3826 | 0.34173 | 0.17595 | 2.2067 | 85.3416
2006-05-11 | 21:35 | 0 | 22.697 | 0 | 0 | 0 | 44.942 | 34.615 | 25.973 | 27.007 | 14.02 | 24.528 | 13.723 | 0 | 0 | 58.886 | 56.688 | 47.966 | 25.083 | 0 | 0 | 57.697 | 36.141 | [5 empty] | 0 | 17.935 | 197 | 2.6003 | 2.3965 | 0.34232 | 0.17595 | 2.2205 | 85.396
2006-05-11 | 21:36 | 0 | 22.672 | 0 | 0 | 0 | 44.596 | 34.543 | 25.902 | 26.841 | 13.922 | 24.6 | 13.698 | 0 | 0 | 58.886 | 56.688 | 47.829 | 25.105 | 0 | 0 | 57.765 | 36.117 | [5 empty] | 0 | 17.755 | 198 | 2.6075 | 2.4034 | 0.34262 | 0.17595 | 2.2274 | 85.423
2006-05-11 | 21:37 | 0 | 22.672 | 0 | 0 | 0 | 44.341 | 34.522 | 26.022 | 26.816 | 13.799 | 24.479 | 13.65 | 0 | 0 | 58.908 | 56.645 | 47.943 | 25.083 | 0 | 0 | 57.742 | 36.072 | [5 empty] | 0 | 17.525 | 199 | 2.6215 | 2.4167 | 0.34318 | 0.17595 | 2.2407 | 85.4743
2006-05-11 | 21:38 | 0 | 22.64 | 0 | 0 | 0 | 43.934 | 34.467 | 26.11 | 26.76 | 13.716 | 24.592 | 13.567 | 0 | 0 | 58.902 | 56.615 | 47.798 | 25.051 | 0 | 0 | 57.735 | 36.041 | [5 empty] | 0 | 17.174 | 200 | 2.6457 | 2.4397 | 0.34416 | 0.17595 | 2.2637 | 85.5619
2006-05-11 | 21:39 | 0 | 22.618 | 0 | 0 | 0 | 43.676 | 34.395 | 26.279 | 26.76 | 13.542 | 24.543 | 13.494 | 0 | 0 | 58.856 | 56.658 | 47.798 | 25.073 | 0 | 0 | 57.713 | 36.086 | [5 empty] | 0 | 16.916 | 201 | 2.6669 | 2.4599 | 0.34502 | 0.17595 | 2.2839 | 85.6375
2006-05-11 | 21:40 | 0 | 22.65 | 0 | 0 | 0 | 43.355 | 34.239 | 26.502 | 27.032 | 13.502 | 24.575 | 13.502 | 0 | 0 | 58.952 | 56.734 | 47.875 | 25.083 | 0 | 0 | 57.765 | 36.213 | [5 empty] | 0 | 16.323 | 202 | 2.6646 | 2.4576 | 0.34493 | 0.17595 | 2.2817 | 85.6293
2006-05-11 | 21:41 | 0 | 22.64 | 0 | 0 | 0 | 43.042 | 34.254 | 26.399 | 26.809 | 13.444 | 24.592 | 13.519 | 0 | 0 | 58.856 | 56.569 | 47.798 | 25.026 | 0 | 0 | 57.735 | 36.134 | [5 empty] | 0 | 16.233 | 203 | 2.6597 | 2.4529 | 0.34473 | 0.17595 | 2.277 | 85.6118
2006-05-11 | 21:42 | 0 | 22.665 | 0 | 0 | 0 | 42.384 | 34.89 | 25.941 | 26.76 | 13.542 | 24.641 | 13.567 | 0 | 0 | 58.879 | 56.592 | 47.868 | 25.026 | 0 | 0 | 57.713 | 36.158 | [5 empty] | 0 | 15.624 | 204 | 2.6457 | 2.4397 | 0.34416 | 0.17595 | 2.2637 | 85.5619
2006-05-11 | 21:43 | 0 | 22.665 | 0 | 1 | 0 | 44.075 | 34.935 | 25.357 | 26.924 | 13.562 | 24.756 | 13.489 | 0 | 0 | 58.851 | 56.542 | 47.931 | 25.021 | 0 | 0 | 57.708 | 36.129 | [5 empty] | 0 | 17.151 | 205 | 2.6684 | 2.4612 | 0.34508 | 0.17595 | 2.2853 | 85.6427
2006-05-11 | 21:44 | 0 | 22.618 | 0 | 0 | 0 | 43.793 | 34.794 | 25.217 | 26.784 | 13.567 | 24.737 | 13.469 | 0 | 0 | 58.833 | 56.615 | 47.889 | 25.051 | 0 | 0 | 57.735 | 36.134 | [5 empty] | 0 | 17.009 | 206 | 2.6742 | 2.4668 | 0.34532 | 0.17595 | 2.2908 | 85.6632
2006-05-11 | 21:45 | 0 | 22.609 | 0 | 0 | 0 | 43.269 | 34.787 | 25.186 | 26.728 | 13.633 | 24.874 | 13.462 | 0 | 0 | 58.872 | 56.585 | 47.999 | 24.994 | 0 | 0 | 57.708 | 36.103 | [5 empty] | 0 | 16.541 | 207 | 2.6763 | 2.4687 | 0.3454 | 0.17595 | 2.2928 | 85.6703
2006-05-11 | 21:46 | 0 | 22.562 | 0 | 0 | 0 | 42.987 | 34.694 | 25.259 | 26.897 | 13.585 | 24.825 | 13.484 | 0 | 0 | 58.872 | 56.542 | 47.815 | 24.994 | 0 | 0 | 57.685 | 36.103 | [5 empty] | 0 | 16.09 | 208 | 2.6699 | 2.4626 | 0.34514 | 0.17595 | 2.2867 | 85.6478
2006-05-11 | 21:47 | 0 | 22.586 | 0 | 0 | 0 | 42.707 | 34.742 | 25.379 | 26.777 | 13.535 | 24.68 | 13.437 | 0 | 0 | 58.851 | 56.519 | 48.067 | 24.97 | 0 | 0 | 57.751 | 36.081 | [5 empty] | 0 | 15.93 | 209 | 2.6835 | 2.4756 | 0.3457 | 0.17595 | 2.2997 | 85.6958
2006-05-11 | 21:48 | 0 | 22.555 | 0 | 0 | 0 | 42.37 | 34.522 | 25.396 | 26.792 | 13.552 | 24.867 | 13.379 | 0 | 0 | 58.776 | 56.535 | 47.992 | 24.962 | 0 | 0 | 57.678 | 36.072 | [5 empty] | 0 | 15.578 | 210 | 2.7004 | 2.4917 | 0.34638 | 0.17595 | 2.3157 | 85.7543
2006-05-11 | 21:49 | 0 | 22.586 | 0 | 0 | 0 | 42.001 | 34.529 | 25.764 | 26.848 | 13.411 | 24.874 | 13.437 | 0 | 0 | 58.851 | 56.565 | 47.999 | 24.994 | 0 | 0 | 57.708 | 36.127 | [5 empty] | 0 | 15.153 | 211 | 2.6835 | 2.4756 | 0.3457 | 0.17595 | 2.2997 | 85.6958
2006-05-11 | 21:50 | 0 | 22.577 | 0 | 0 | 0 | 41.289 | 34.852 | 25.276 | 26.721 | 18.366 | 24.698 | 13.328 | 0 | 0 | 58.799 | 56.467 | 47.831 | 24.938 | 0 | 0 | 57.656 | 36.05 | [5 empty] | 0 | 14.568 | 212 | 2.7153 | 2.5058 | 0.34698 | 0.17595 | 2.3299 | 85.8052
2006-05-11 | 21:51 | 0 | 22.577 | 0 | 0 | 0 | 45.126 | 35.086 | 25.154 | 26.721 | 16.835 | 24.889 | 13.303 | 0 | 0 | 58.776 | 56.467 | 47.831 | 24.962 | 0 | 0 | 57.699 | 36.072 | [5 empty] | 0 | 18.405 | 213 | 2.7226 | 2.5127 | 0.34728 | 0.17595 | 2.3368 | 85.8299
2006-05-11 | 21:52 | 0 | 22.577 | 0 | 0 | 0 | 52.028 | 35.438 | 24.913 | 26.6 | 15.156 | 24.722 | 13.281 | 0 | 0 | 58.73 | 56.512 | 47.854 | 24.938 | 0 | 0 | 57.699 | 36.096 | [5 empty] | 0 | 25.428 | 214 | 2.729 | 2.5188 | 0.34754 | 0.17595 | 2.3429 | 85.8516
2006-05-11 | 21:53 | 0 | 22.577 | 0 | 0 | 0 | 50.949 | 35.603 | 24.987 | 26.551 | 14.563 | 24.722 | 13.281 | 0 | 0 | 58.753 | 56.49 | 47.784 | 24.987 | 0 | 0 | 57.678 | 36.096 | [5 empty] | 0 | 24.398 | 215 | 2.729 | 2.5188 | 0.34754 | 0.17595 | 2.3429 | 85.8516
2006-05-11 | 21:54 | 0 | 22.52 | 0 | 0 | 0 | 50.023 | 35.593 | 25.073 | 26.613 | 14.357 | 24.71 | 13.268 | 0 | 0 | 58.767 | 56.458 | 47.889 | 24.953 | 0 | 0 | 57.578 | 36.086 | [5 empty] | 0 | 23.41 | 216 | 2.7328 | 2.5224 | 0.34769 | 0.17595 | 2.3465 | 85.8643
2006-05-11 | 21:55 | 0 | 22.496 | 0 | 0 | 0 | 49.267 | 35.498 | 25.048 | 26.517 | 14.035 | 24.71 | 13.268 | 0 | 0 | 58.721 | 56.458 | 47.752 | 24.953 | 0 | 0 | 57.624 | 36.062 | [5 empty] | 0 | 22.75 | 217 | 2.7328 | 2.5224 | 0.34769 | 0.17595 | 2.3465 | 85.8643
2006-05-11 | 21:56 | 0 | 22.567 | 0 | 0 | 0 | 48.646 | 35.498 | 25.168 | 26.566 | 13.937 | 24.832 | 13.293 | 0 | 0 | 58.744 | 56.391 | 47.845 | 24.928 | 0 | 0 | 57.601 | 36.062 | [5 empty] | 0 | 22.08 | 218 | 2.7255 | 2.5155 | 0.3474 | 0.17595 | 2.3395 | 85.8398
2006-05-11 | 21:57 | 0 | 22.567 | 0 | 0 | 0 | 48.142 | 35.452 | 25.313 | 26.517 | 13.788 | 24.759 | 13.293 | 0 | 0 | 58.721 | 56.412 | 47.752 | 24.928 | 0 | 0 | 57.624 | 36.038 | [5 empty] | 0 | 21.625 | 219 | 2.7255 | 2.5155 | 0.3474 | 0.17595 | 2.3395 | 85.8398
2006-05-11 | 21:58 | 0 | 22.567 | 0 | 0 | 0 | 47.707 | 35.404 | 25.409 | 26.591 | 13.64 | 24.759 | 13.293 | 0 | 0 | 58.698 | 56.412 | 47.752 | 24.953 | 0 | 0 | 57.601 | 36.038 | [5 empty] | 0 | 21.116 | 220 | 2.7255 | 2.5155 | 0.3474 | 0.17595 | 2.3395 | 85.8398
2006-05-11 | 21:59 | 0 | 22.542 | 0 | 0 | 0 | 47.327 | 35.344 | 25.517 | 26.551 | 13.675 | 24.889 | 13.354 | 0 | 0 | 58.799 | 56.444 | 47.763 | 24.987 | 0 | 0 | 57.61 | 36.072 | [5 empty] | 0 | 20.776 | 221 | 2.7077 | 2.4986 | 0.34668 | 0.17595 | 2.3227 | 85.7793
2006-05-11 | 22:00 | 0 | 22.567 | 0 | 0 | 0 | 46.928 | 35.311 | 25.651 | 26.566 | 13.416 | 24.928 | 13.268 | 0 | 0 | 58.721 | 56.412 | 47.775 | 24.953 | 0 | 0 | 57.601 | 36.086 | [5 empty] | 0 | 20.362 | 222 | 2.7328 | 2.5224 | 0.34769 | 0.17595 | 2.3465 | 85.8643
2006-05-11 | 22:01 | 0 | 22.567 | 0 | 0 | 0 | 46.515 | 35.239 | 25.772 | 26.662 | 13.369 | 24.71 | 13.293 | 0 | 0 | 58.698 | 56.391 | 47.889 | 24.975 | 0 | 0 | 57.601 | 36.062 | [5 empty] | 0 | 19.853 | 223 | 2.7255 | 2.5155 | 0.3474 | 0.17595 | 2.3395 | 85.8398
2006-05-11 | 22:02 | 0 | 22.542 | 0 | 0 | 0 | 46.102 | 35.122 | 25.843 | 26.492 | 13.318 | 24.734 | 13.245 | 0 | 0 | 58.676 | 56.412 | 47.775 | 24.928 | 0 | 0 | 57.601 | 36.038 | [5 empty] | 0 | 19.61 | 224 | 2.7395 | 2.5288 | 0.34796 | 0.17595 | 2.3528 | 85.8868
2006-05-11 | 22:03 | 0 | 22.513 | 0 | 0 | 0 | 45.775 | 35.048 | 26.078 | 26.488 | 13.313 | 24.874 | 13.238 | 0 | 0 | 58.671 | 56.385 | 47.747 | 24.945 | 0 | 0 | 57.573 | 36.033 | [5 empty] | 0 | 19.287 | 225 | 2.7415 | 2.5307 | 0.34804 | 0.17595 | 2.3548 | 85.8936
2006-05-11 | 22:04 | 0 | 22.567 | 0 | 0 | 0 | 45.413 | 35.029 | 26.083 | 26.517 | 13.369 | 24.759 | 13.293 | 0 | 0 | 58.698 | 56.391 | 47.752 | 24.975 | 0 | 0 | 57.601 | 36.038 | [5 empty] | 0 | 18.896 | 226 | 2.7255 | 2.5155 | 0.3474 | 0.17595 | 2.3395 | 85.8398
2006-05-11 | 22:05 | 0 | 22.552 | 0 | 0 | 0 | 45.084 | 34.947 | 26.215 | 26.48 | 13.376 | 24.673 | 13.228 | 0 | 0 | 58.714 | 56.362 | 47.903 | 24.962 | 0 | 0 | 57.548 | 36.005 | [5 empty] | 0 | 18.604 | 227 | 2.7444 | 2.5335 | 0.34816 | 0.17595 | 2.3575 | 85.9033
2006-05-11 | 22:06 | 0 | 22.606 | 0 | 0 | 0 | 44.769 | 34.88 | 26.316 | 26.581 | 13.208 | 24.653 | 13.258 | 0 | 0 | 58.742 | 56.389 | 47.794 | 24.967 | 0 | 0 | 57.571 | 36.029 | [5 empty] | 0 | 18.188 | 228 | 2.7357 | 2.5252 | 0.34781 | 0.17595 | 2.3492 | 85.8741
2006-05-11 | 22:07 | 0 | 22.535 | 0 | 1 | 0 | 43.549 | 35.464 | 25.806 | 26.6 | 13.029 | 24.577 | 13.13 | 0 | 0 | 58.648 | 56.385 | 47.789 | 24.938 | 0 | 0 | 57.528 | 36.005 | [5 empty] | 0 | 16.949 | 229 | 2.7729 | 2.5606 | 0.34932 | 0.17595 | 2.3847 | 85.9975
2006-05-11 | 22:08 | 0 | 22.552 | 0 | 0 | 0 | 44.042 | 35.44 | 25.298 | 26.551 | 13.007 | 24.6 | 13.105 | 0 | 0 | 58.671 | 56.385 | 47.766 | 24.938 | 0 | 0 | 57.571 | 36.005 | [5 empty] | 0 | 17.491 | 230 | 2.7802 | 2.5675 | 0.34961 | 0.17595 | 2.3916 | 86.0212
2006-05-11 | 22:09 | 0 | 22.577 | 0 | 0 | 0 | 43.994 | 35.371 | 25.154 | 26.721 | 17.303 | 24.624 | 13.105 | 0 | 0 | 58.671 | 56.385 | 47.903 | 24.938 | 0 | 0 | 57.571 | 36.005 | [5 empty] | 0 | 17.273 | 231 | 2.7802 | 2.5675 | 0.34961 | 0.17595 | 2.3916 | 86.0212
2006-05-11 | 22:10 | 0 | 22.545 | 0 | 0 | 0 | 44.011 | 35.691 | 24.882 | 26.519 | 17.567 | 24.521 | 13.097 | 0 | 0 | 58.641 | 56.332 | 47.714 | 24.906 | 0 | 0 | 57.498 | 35.974 | [5 empty] | 0 | 17.492 | 232 | 2.7826 | 2.5698 | 0.34971 | 0.17595 | 2.3938 | 86.0288
2006-05-11 | 22:11 | 0 | 22.552 | 0 | 1 | 0 | 51.32 | 36.287 | 24.793 | 26.287 | 15.87 | 24.553 | 13.08 | 0 | 0 | 58.671 | 56.362 | 47.766 | 24.938 | 0 | 0 | 57.505 | 36.005 | [5 empty] | 0 | 25.033 | 233 | 2.7875 | 2.5745 | 0.34991 | 0.17595 | 2.3985 | 86.0448
2006-05-11 | 22:12 | 0 | 22.545 | 0 | 0 | 0 | 51.542 | 36.538 | 24.786 | 26.23 | 14.973 | 24.497 | 13.072 | 0 | 0 | 58.685 | 56.309 | 47.735 | 24.931 | 0 | 0 | 57.475 | 35.974 | [5 empty] | 0 | 25.312 | 234 | 2.7898 | 2.5767 | 0.35 | 0.17595 | 2.4007 | 86.0523
2006-05-11 | 22:13 | 0 | 22.577 | 0 | 0 | 0 | 50.518 | 36.545 | 24.818 | 26.262 | 14.512 | 24.528 | 13.08 | 0 | 0 | 58.714 | 56.339 | 47.745 | 24.962 | 0 | 0 | 57.505 | 36.005 | [5 empty] | 0 | 24.256 | 235 | 2.7875 | 2.5745 | 0.34991 | 0.17595 | 2.3985 | 86.0448
2006-05-11 | 22:14 | 0 | 22.577 | 0 | 0 | 0 | 49.808 | 36.569 | 24.889 | 26.431 | 14.068 | 24.553 | 13.054 | 0 | 0 | 58.641 | 56.309 | 47.691 | 24.906 | 0 | 0 | 57.498 | 35.997 | [5 empty] | 0 | 23.377 | 236 | 2.7951 | 2.5817 | 0.35022 | 0.17595 | 2.4057 | 86.0692
2006-05-11 | 22:15 | 0 | 22.498 | 0 | 0 | 0 | 49.211 | 36.428 | 24.987 | 26.215 | 13.771 | 24.479 | 13.007 | 0 | 0 | 58.671 | 56.316 | 47.721 | 24.938 | 0 | 0 | 57.528 | 36.074 | [5 empty] | 0 | 22.996 | 237 | 2.8088 | 2.5947 | 0.35077 | 0.17595 | 2.4187 | 86.113
2006-05-11 | 22:16 | 0 | 22.545 | 0 | 0 | 0 | 48.699 | 36.349 | 25.1 | 26.23 | 13.394 | 24.568 | 12.899 | 0 | 0 | 58.619 | 56.286 | 47.691 | 24.906 | 0 | 0 | 57.475 | 36.019 | [5 empty] | 0 | 22.469 | 238 | 2.8402 | 2.6246 | 0.35204 | 0.17595 | 2.4486 | 86.212
2006-05-11 | 22:17 | 0 | 22.545 | 0 | 0 | 0 | 48.195 | 36.301 | 25.146 | 26.279 | 13.195 | 24.666 | 12.899 | 0 | 0 | 58.619 | 56.286 | 47.759 | 24.955 | 0 | 0 | 57.43 | 36.019 | [5 empty] | 0 | 21.916 | 239 | 2.8402 | 2.6246 | 0.35204 | 0.17595 | 2.4486 | 86.212
2006-05-11 | 22:18 | 0 | 22.52 | 0 | 0 | 0 | 47.782 | 36.232 | 25.316 | 26.255 | 13.097 | 24.448 | 12.848 | 0 | 0 | 58.685 | 56.241 | 47.735 | 24.906 | 0 | 0 | 57.542 | 36.043 | [5 empty] | 0 | 21.527 | 240 | 2.8551 | 2.6387 | 0.35265 | 0.17595 | 2.4627 | 86.258
2006-05-11 | 22:19 | 0 | 22.545 | 0 | 0 | 0 | 47.369 | 36.139 | 25.46 | 26.208 | 12.949 | 24.617 | 12.775 | 0 | 0 | 58.662 | 56.241 | 47.735 | 24.906 | 0 | 0 | 57.542 | 36.019 | [5 empty] | 0 | 21.161 | 241 | 2.8763 | 2.6589 | 0.35351 | 0.17595 | 2.4829 | 86.323
2006-05-11 | 22:20 | 0 | 22.52 | 0 | 0 | 0 | 46.979 | 36.091 | 25.531 | 26.399 | 12.899 | 24.641 | 12.826 | 0 | 0 | 58.619 | 56.264 | 47.691 | 24.906 | 0 | 0 | 57.519 | 36.019 | [5 empty] | 0 | 20.58 | 242 | 2.8615 | 2.6448 | 0.35291 | 0.17595 | 2.4688 | 86.2777
2006-05-11 | 22:21 | 0 | 22.545 | 0 | 0 | 0 | 46.613 | 36.019 | 25.654 | 26.353 | 12.974 | 24.568 | 12.826 | 0 | 0 | 58.641 | 56.286 | 47.735 | 24.906 | 0 | 0 | 57.519 | 36.067 | [5 empty] | 0 | 20.26 | 243 | 2.8615 | 2.6448 | 0.35291 | 0.17595 | 2.4688 | 86.2777
2006-05-11 | 22:22 | 0 | 22.545 | 0 | 0 | 0 | 46.246 | 35.997 | 25.919 | 26.424 | 12.949 | 24.617 | 12.8 | 0 | 0 | 58.596 | 56.264 | 47.782 | 24.906 | 0 | 0 | 57.542 | 36.019 | [5 empty] | 0 | 19.822 | 244 | 2.869 | 2.652 | 0.35321 | 0.17595 | 2.476 | 86.3009
2006-05-11 | 22:23 | 0 | 22.491 | 0 | 0 | 0 | 45.852 | 35.852 | 25.911 | 26.25 | 12.818 | 24.516 | 12.795 | 0 | 0 | 58.591 | 56.193 | 47.868 | 24.877 | 0 | 0 | 57.56 | 36.014 | [5 empty] | 0 | 19.602 | 245 | 2.8705 | 2.6533 | 0.35327 | 0.17595 | 2.4774 | 86.3053
2006-05-11 | 22:24 | 0 | 22.52 | 0 | 0 | 0 | 45.534 | 35.832 | 26.014 | 26.304 | 12.924 | 24.425 | 12.848 | 0 | 0 | 58.619 | 56.264 | 47.782 | 24.931 | 0 | 0 | 57.542 | 36.019 | [5 empty] | 0 | 19.23 | 246 | 2.8551 | 2.6387 | 0.35265 | 0.17595 | 2.4627 | 86.258
2006-05-11 | 22:25 | 0 | 22.54 | 0 | 0 | 0 | 45.254 | 35.756 | 26.13 | 26.274 | 12.77 | 24.443 | 12.77 | 0 | 0 | 58.635 | 56.236 | 47.913 | 24.877 | 0 | 0 | 57.557 | 36.014 | [5 empty] | 0 | 18.98 | 247 | 2.8778 | 2.6603 | 0.35357 | 0.17595 | 2.4843 | 86.3275
2006-05-11 | 22:26 | 0 | 22.491 | 0 | 0 | 0 | 44.727 | 35.873 | 26.009 | 26.321 | 12.622 | 24.394 | 12.72 | 0 | 0 | 58.589 | 56.191 | 47.798 | 24.901 | 0 | 0 | 57.468 | 36.014 | [5 empty] | 0 | 18.406 | 248 | 2.8923 | 2.6741 | 0.35416 | 0.17595 | 2.4982 | 86.3714
2006-05-11 | 22:27 | 0 | 22.491 | 0 | 0 | 0 | 43.7 | 36.249 | 25.237 | 26.274 | 12.597 | 24.418 | 12.72 | 0 | 0 | 58.566 | 56.236 | 47.731 | 24.901 | 0 | 0 | 57.468 | 36.038 | [5 empty] | 0 | 17.426 | 249 | 2.8923 | 2.6741 | 0.35416 | 0.17595 | 2.4982 | 86.3714
2006-05-11 | 22:28 | 0 | 22.54 | 0 | 0 | 0 | 43.745 | 36.225 | 24.852 | 26.25 | 17.389 | 24.418 | 12.745 | 0 | 0 | 58.635 | 56.236 | 47.913 | 24.901 | 0 | 0 | 57.512 | 36.014 | [5 empty] | 0 | 17.495 | 250 | 2.8851 | 2.6672 | 0.35386 | 0.17595 | 2.4912 | 86.3495
2006-05-11 | 22:29 | 0 | 22.54 | 1 | 1 | 0 | 44.403 | 36.861 | 24.756 | 26.176 | 16.845 | 24.467 | 12.72 | 0 | 0 | 58.589 | 56.191 | 47.775 | 24.901 | 0 | 0 | 57.512 | 36.038 | [5 empty] | 0 | 18.227 | 251 | 2.8923 | 2.6741 | 0.35416 | 0.17595 | 2.4982 | 86.3714
2006-05-11 | 22:30 | 0 | 22.491 | 0 | 0 | 0 | 52.385 | 37.777 | 24.683 | 26.13 | 15.191 | 24.443 | 12.697 | 0 | 0 | 58.566 | 56.191 | 47.754 | 24.901 | 0 | 0 | 57.512 | 36.038 | [5 empty] | 0 | 26.255 | 252 | 2.899 | 2.6805 | 0.35443 | 0.17595 | 2.5045 | 86.3915
2006-05-11 | 22:31 | 0 | 22.54 | 0 | 0 | 0 | 51.995 | 38.012 | 24.683 | 25.889 | 14.326 | 24.443 | 12.647 | 1 | 0 | 58.566 | 56.191 | 47.707 | 24.901 | 0 | 0 | 57.557 | 36.014 | [5 empty] | 0 | 26.106 | 253 | 2.9136 | 2.6943 | 0.35502 | 0.17595 | 2.5184 | 86.4347
2006-05-11 | 22:32 | 0 | 22.54 | 0 | 0 | 0 | 50.98 | 38.074 | 24.894 | 25.953 | 13.824 | 24.34 | 12.665 | 0 | 0 | 58.582 | 56.138 | 47.745 | 24.845 | 0 | 0 | 57.551 | 35.959 | [5 empty] | 0 | 25.027 | 254 | 2.9084 | 2.6893 | 0.35481 | 0.17595 | 2.5134 | 86.4192
2006-05-11 | 22:33 | 0 | 22.54 | 0 | 0 | 0 | 50.298 | 37.988 | 24.877 | 26.009 | 13.585 | 24.418 | 12.647 | 0 | 0 | 58.612 | 56.191 | 47.731 | 24.852 | 0 | 0 | 57.535 | 36.014 | [5 empty] | 0 | 24.289 | 255 | 2.9136 | 2.6943 | 0.35502 | 0.17595 | 2.5184 | 86.4347
2006-05-11 | 22:34 | 0 | 22.483 | 0 | 0 | 0 | 49.673 | 37.933 | 24.894 | 26.073 | 13.255 | 24.555 | 12.665 | 0 | 0 | 58.628 | 56.161 | 47.815 | 24.845 | 0 | 0 | 57.482 | 35.983 | [5 empty] | 0 | 23.6 | 256 | 2.9084 | 2.6893 | 0.35481 | 0.17595 | 2.5134 | 86.4192
2006-05-11 | 22:35 | 0 | 22.508 | 0 | 0 | 0 | 49.122 | 37.77 | 25.183 | 26.098 | 12.936 | 24.34 | 12.64 | 0 | 0 | 58.536 | 56.114 | 47.791 | 24.82 | 0 | 0 | 57.482 | 35.959 | [5 empty] | 0 | 23.024 | 257 | 2.9156 | 2.6962 | 0.3551 | 0.17595 | 2.5203 | 86.4408
2006-05-11 | 22:36 | 0 | 22.483 | 0 | 0 | 0 | 48.685 | 37.77 | 25.11 | 25.929 | 12.687 | 24.484 | 12.665 | 0 | 0 | 58.536 | 56.138 | 47.7 | 24.869 | 0 | 0 | 57.462 | 35.959 | [5 empty] | 0 | 22.756 | 258 | 2.9084 | 2.6893 | 0.35481 | 0.17595 | 2.5134 | 86.4192
2006-05-11 | 22:37 | 0 | 22.483 | 0 | 0 | 0 | 48.251 | 37.629 | 25.325 | 25.978 | 12.687 | 24.435 | 12.614 | 0 | 0 | 58.559 | 56.114 | 47.724 | 24.845 | 0 | 0 | 57.416 | 36.007 | [5 empty] | 0 | 22.273 | 259 | 2.9232 | 2.7034 | 0.35541 | 0.17595 | 2.5275 | 86.4631
2006-05-11 | 22:38 | 0 | 22.483 | 0 | 0 | 0 | 47.768 | 37.581 | 25.47 | 26.002 | 12.763 | 24.315 | 12.64 | 0 | 0 | 58.536 | 56.138 | 47.838 | 24.796 | 0 | 0 | 57.439 | 35.983 | [5 empty] | 0 | 21.766 | 260 | 2.9156 | 2.6962 | 0.3551 | 0.17595 | 2.5203 | 86.4408
2006-05-11 | 22:39 | 0 | 22.483 | 0 | 0 | 0 | 47.355 | 37.512 | 25.519 | 25.953 | 12.665 | 24.362 | 12.589 | 0 | 0 | 58.536 | 56.114 | 47.768 | 24.82 | 0 | 0 | 57.393 | 35.959 | [5 empty] | 0 | 21.402 | 261 | 2.9305 | 2.7104 | 0.3557 | 0.17595 | 2.5344 | 86.4844
2006-05-11 | 22:40 | 0 | 22.452 | 0 | 0 | 0 | 46.982 | 37.361 | 25.607 | 26.017 | 12.655 | 24.33 | 12.607 | 0 | 0 | 58.507 | 56.084 | 47.738 | 24.813 | 0 | 0 | 57.364 | 35.928 | [5 empty] | 0 | 20.965 | 262 | 2.9252 | 2.7054 | 0.35549 | 0.17595 | 2.5294 | 86.4691
2006-05-11 | 22:41 | 0 | 22.459 | 0 | 0 | 0 | 46.69 | 37.299 | 25.759 | 26.002 | 12.687 | 24.362 | 12.665 | 0 | 0 | 58.559 | 56.114 | 47.882 | 24.82 | 0 | 0 | 57.35 | 35.983 | [5 empty] | 0 | 20.688 | 263 | 2.9084 | 2.6893 | 0.35481 | 0.17595 | 2.5134 | 86.4192
2006-05-11 | 22:42 | 0 | 22.452 | 0 | 0 | 0 | 46.225 | 37.244 | 25.826 | 25.946 | 12.632 | 24.499 | 12.607 | 0 | 0 | 58.507 | 56.107 | 47.808 | 24.813 | 0 | 0 | 57.297 | 35.976 | [5 empty] | 0 | 20.279 | 264 | 2.9252 | 2.7054 | 0.35549 | 0.17595 | 2.5294 | 86.4691
2006-05-11 | 22:43 | 0 | 22.483 | 0 | 0 | 0 | 45.889 | 37.182 | 26.122 | 26.144 | 12.564 | 24.315 | 12.64 | 0 | 0 | 58.514 | 56.138 | 47.724 | 24.845 | 0 | 0 | 57.416 | 35.983 | [5 empty] | 0 | 19.745 | 265 | 2.9156 | 2.6962 | 0.3551 | 0.17595 | 2.5203 | 86.4408
2006-05-11 | 22:44 | 0 | 22.476 | 0 | 0 | 0 | 45.583 | 37.057 | 26.211 | 26.137 | 12.531 | 24.308 | 12.632 | 0 | 0 | 58.507 | 56.107 | 47.738 | 24.813 | 0 | 0 | 57.364 | 35.952 | [5 empty] | 0 | 19.446 | 266 | 2.918 | 2.6985 | 0.3552 | 0.17595 | 2.5225 | 86.4477
2006-05-11 | 22:45 | 0 | 22.393 | 0 | 0 | 0 | 44.655 | 37.304 | 25.958 | 26.103 | 12.642 | 24.271 | 12.594 | 0 | 0 | 58.475 | 56.075 | 47.728 | 24.825 | 0 | 0 | 57.265 | 35.964 | [5 empty] | 0 | 18.552 | 267 | 2.929 | 2.709 | 0.35564 | 0.17595 | 2.533 | 86.4802
2006-05-11 | 22:46 | 0 | 22.503 | 0 | 1 | 0 | 43.664 | 37.507 | 25.058 | 26.188 | 18.092 | 24.384 | 12.707 | 0 | 0 | 58.557 | 56.112 | 47.833 | 24.864 | 0 | 0 | 57.256 | 36.002 | [5 empty] | 0 | 17.476 | 268 | 2.8961 | 2.6777 | 0.35431 | 0.17595 | 2.5017 | 86.3827
2006-05-11 | 22:47 | 1 | 22.552 | 0 | 0 | 0 | 43.195 | 37.93 | 24.864 | 26.213 | 18.291 | 24.528 | 12.682 | 0 | 0 | 58.534 | 56.089 | 47.789 | 24.864 | 0 | 0 | 57.302 | 35.981 | [5 empty] | 22.552 | 16.982 | 269 | 2.9034 | 2.6846 | 0.35461 | 0.17595 | 2.5087 | 86.4045
2006-05-11 | 22:48 | 0 | 22.503 | 0 | 1 | 0 | 49.852 | 38.54 | 24.793 | 25.924 | 16.066 | 24.384 | 12.733 | 0 | 0 | 58.557 | 56.089 | 47.766 | 24.889 | 0 | 0 | 57.256 | 36.002 | [5 empty] | 0 | 23.928 | 270 | 2.8886 | 2.6705 | 0.354 | 0.17595 | 2.4946 | 86.36
2006-05-11 | 22:49 | 0 | 22.528 | 0 | 0 | 0 | 53.199 | 38.94 | 24.889 | 25.902 | 14.907 | 24.335 | 12.733 | 0 | 0 | 58.603 | 56.112 | 47.88 | 24.864 | 0 | 0 | 57.302 | 35.981 | [5 empty] | 0 | 27.297 | 271 | 2.8886 | 2.6705 | 0.354 | 0.17595 | 2.4946 | 86.36
2006-05-11 | 22:50 | 0 | 22.493 | 0 | 0 | 0 | 51.997 | 38.954 | 24.904 | 25.723 | 14.279 | 24.47 | 12.697 | 0 | 0 | 58.571 | 56.079 | 47.801 | 24.806 | 0 | 0 | 57.293 | 35.923 | [5 empty] | 0 | 26.274 | 272 | 2.899 | 2.6805 | 0.35443 | 0.17595 | 2.5045 | 86.3915
2006-05-11 | 22:51 | 0 | 22.552 | 0 | 0 | 0 | 51.25 | 38.87 | 24.864 | 25.779 | 13.819 | 24.31 | 12.707 | 0 | 0 | 58.511 | 56.112 | 47.766 | 24.84 | 0 | 0 | 57.348 | 35.957 | [5 empty] | 0 | 25.471 | 273 | 2.8961 | 2.6777 | 0.35431 | 0.17595 | 2.5017 | 86.3827
2006-05-11 | 22:52 | 0 | 22.528 | 0 | 0 | 0 | 50.585 | 38.801 | 24.985 | 25.828 | 13.572 | 24.528 | 12.682 | 0 | 0 | 58.511 | 56.089 | 47.927 | 24.84 | 0 | 0 | 57.348 | 35.933 | [5 empty] | 0 | 24.757 | 274 | 2.9034 | 2.6846 | 0.35461 | 0.17595 | 2.5087 | 86.4045
2006-05-11 | 22:53 | 0 | 22.469 | 0 | 0 | 0 | 49.934 | 38.672 | 25.024 | 25.769 | 13.117 | 24.372 | 12.624 | 0 | 0 | 58.548 | 56.056 | 47.894 | 24.806 | 0 | 0 | 57.27 | 35.923 | [5 empty] | 0 | 24.165 | 275 | 2.9203 | 2.7007 | 0.35529 | 0.17595 | 2.5247 | 86.4545
2006-05-11 | 22:54 | 0 | 22.493 | 0 | 0 | 0 | 49.43 | 38.602 | 25.313 | 25.938 | 13.044 | 24.494 | 12.624 | 0 | 0 | 58.525 | 56.056 | 47.71 | 24.83 | 0 | 0 | 57.279 | 35.957 | [5 empty] | 0 | 23.492 | 276 | 2.9203 | 2.7007 | 0.35529 | 0.17595 | 2.5247 | 86.4545
2006-05-11 | 22:55 | 0 | 22.493 | 0 | 0 | 0 | 48.902 | 38.555 | 25.313 | 25.794 | 12.944 | 24.325 | 12.624 | 0 | 0 | 58.479 | 56.035 | 47.756 | 24.806 | 0 | 0 | 57.293 | 35.923 | [5 empty] | 0 | 23.108 | 277 | 2.9203 | 2.7007 | 0.35529 | 0.17595 | 2.5247 | 86.4545
2006-05-11 | 22:56 | 0 | 22.493 | 0 | 0 | 0 | 48.522 | 38.471 | 25.394 | 25.828 | 13.004 | 24.384 | 12.682 | 0 | 0 | 58.534 | 56.089 | 47.903 | 24.815 | 0 | 0 | 57.302 | 35.957 | [5 empty] | 0 | 22.694 | 278 | 2.9034 | 2.6846 | 0.35461 | 0.17595 | 2.5087 | 86.4045
2006-05-11 | 22:57 | 0 | 22.518 | 0 | 0 | 0 | 48.123 | 38.32 | 25.578 | 25.818 | 12.921 | 24.276 | 12.647 | 0 | 0 | 58.502 | 56.079 | 47.71 | 24.83 | 0 | 0 | 57.293 | 35.947 | [5 empty] | 0 | 22.305 | 279 | 2.9136 | 2.6943 | 0.35502 | 0.17595 | 2.5184 | 86.4347
2006-05-11 | 22:58 | 0 | 22.518 | 0 | 0 | 0 | 47.665 | 38.272 | 25.698 | 25.818 | 12.896 | 24.276 | 12.647 | 0 | 0 | 58.502 | 56.056 | 47.756 | 24.83 | 0 | 0 | 57.336 | 35.969 | [5 empty] | 0 | 21.021 | 280 | 2.9232 | 2.7034 | 0.35541 | 0.17595 | 2.5275 | 86.4631
2006-05-11 | 22:59 | 0 | 22.493 | 0 | 0 | 0 | 47.297 | 38.203 | 25.745 | 25.987 | 12.921 | 24.3 | 12.697 | 0 | 0 | 58.548 | 56.035 | 47.756 | 24.806 | 0 | 0 | 57.382 | 35.969 | [5 empty] | 0 | 20.649 | 281 | 2.9063 | 2.6874 | 0.35472 | 0.17595 | 2.5114 | 86.4132
2006-05-11 | 23:00 | 0 | 22.461 | 0 | 0 | 0 | 46.856 | 38.031 | 25.882 | 25.835 | 12.788 | 24.389 | 12.614 | 0 | 0 | 58.45 | 56.005 | 47.864 | 24.774 | 0 | 0 | 57.306 | 35.938 | [5 empty] | 0 | 20.263 | 282 | 2.9296 | 2.7095 | 0.35567 | 0.17595 | 2.5336 | 86.4819
2006-05-11 | 23:01 | 0 | 22.518 | 0 | 0 | 0 | 46.587 | 37.945 | 25.987 | 25.938 | 12.846 | 24.325 | 12.672 | 0 | 0 | 58.479 | 56.056 | 47.686 | 24.806 | 0 | 0 | 57.293 | 35.947 | [5 empty] | 0 | 19.943 | 283 | 2.9296 | 2.7095 | 0.35567 | 0.17595 | 2.5336 | 86.4819
2006-05-11 | 23:02 | 0 | 22.486 | 0 | 0 | 0 | 46.12 | 37.842 | 26.051 | 25.857 | 12.69 | 24.269 | 12.592 | 0 | 0 | 58.473 | 55.981 | 47.726 | 24.749 | 0 | 0 | 57.306 | 35.892 | [5 empty] | 0 | 18.07 | 284 | 2.9442 | 2.7234 | 0.35626 | 0.17595 | 2.5474 | 86.5243
2006-05-11 | 23:03 | 0 | 22.461 | 0 | 0 | 0 | 45.754 | 37.748 | 26.196 | 25.811 | 12.665 | 24.293 | 12.592 | 0 | 0 | 58.541 | 56.005 | 47.908 | 24.774 | 0 | 0 | 57.24 | 35.892 | [5 empty] | 0 | 17.881 | 285 | 2.959 | 2.7375 | 0.35686 | 0.17595 | 2.5615 | 86.5671
2006-05-11 | 23:04 | 0 | 22.493 | 0 | 0 | 0 | 43.905 | 38.196 | 25.497 | 25.835 | 12.542 | 24.462 | 12.542 | 1 | 0 | 58.429 | 55.981 | 47.703 | 24.798 | 0 | 0 | 57.263 | 35.938 | [5 empty] | 0 | 18.935 | 286 | 2.9736 | 2.7513 | 0.35745 | 0.17595 | 2.5754 | 86.6086
2006-05-11 | 23:05 | 0 | 22.437 | 0 | 0 | 0 | 43.81 | 37.959 | 24.869 | 25.929 | 18.296 | 24.435 | 12.491 | 0 | 0 | 58.47 | 55.956 | 47.885 | 24.749 | 0 | 0 | 57.215 | 35.89 | [5 empty] | 0 | 28.062 | 287 | 2.9663 | 2.7444 | 0.35715 | 0.17595 | 2.5685 | 86.5879
2006-05-11 | 23:06 | 0 | 22.461 | 0 | 1 | 0 | 44.743 | 38.5 | 24.798 | 25.808 | 16.986 | 24.411 | 12.441 | 0 | 0 | 58.425 | 55.932 | 47.815 | 24.749 | 0 | 0 | 57.17 | 35.914 | [5 empty] | 0 | 27.631 | 288 | 2.9663 | 2.7444 | 0.35715 | 0.17595 | 2.5685 | 86.5879
2006-05-11 | 23:07 | 0 | 22.461 | 0 | 0 | 0 | 53.846 | 38.944 | 24.82 | 25.784 | 15.357 | 24.58 | 12.466 | 0 | 0 | 58.447 | 55.932 | 47.7 | 24.749 | 0 | 0 | 57.215 | 35.914 | [5 empty] | 0 | 26.6 | 289 | 2.9736 | 2.7513 | 0.35745 | 0.17595 | 2.5754 | 86.6086
2006-05-11 | 23:08 | 0 | 22.412 | 0 | 0 | 0 | 53.248 | 39.062 | 24.774 | 25.617 | 14.344 | 24.435 | 12.466 | 0 | 0 | 58.425 | 55.932 | 47.747 | 24.749 | 0 | 0 | 57.147 | 35.89 | [5 empty] | 0 | 25.747 | 290 | 2.9876 | 2.7646 | 0.35802 | 0.17595 | 2.5887 | 86.6482
2006-05-11 | 23:09 | 0 | 22.437 | 0 | 0 | 0 | 52.217 | 39.016 | 24.943 | 25.617 | 13.826 | 24.46 | 12.441 | 0 | 0 | 58.425 | 55.932 | 47.654 | 24.749 | 0 | 0 | 57.147 | 35.914 | [5 empty] | 0 | 25.08 | 291 | 2.9736 | 2.7513 | 0.35745 | 0.17595 | 2.5754 | 86.6086
2006-05-11 | 23:10 | 0 | 22.437 | 0 | 0 | 0 | 51.531 | 39.016 | 24.965 | 25.784 | 13.628 | 24.509 | 12.393 | 0 | 0 | 58.404 | 55.886 | 47.861 | 24.744 | 0 | 0 | 57.076 | 35.909 | [5 empty] | 0 | 24.486 | 292 | 3.0036 | 2.7798 | 0.35866 | 0.17595 | 2.6039 | 86.693
2006-05-11 | 23:11 | 0 | 22.412 | 0 | 0 | 0 | 50.842 | 38.875 | 25.038 | 25.762 | 13.406 | 24.653 | 12.441 | 0 | 0 | 58.47 | 55.909 | 47.7 | 24.774 | 0 | 0 | 57.126 | 35.938 | [5 empty] | 0 | 24.032 | 293 | 3.0109 | 2.7868 | 0.35896 | 0.17595 | 2.6108 | 86.7132
2006-05-11 | 23:12 | 0 | 22.358 | 0 | 0 | 0 | 50.24 | 38.775 | 25.105 | 25.754 | 13.105 | 24.695 | 12.338 | 0 | 0 | 58.354 | 55.858 | 47.787 | 24.744 | 0 | 0 | 57.142 | 35.909 | [5 empty] | 0 | 23.643 | 294 | 3.0181 | 2.7937 | 0.35925 | 0.17595 | 2.6177 | 86.7333
2006-05-11 | 23:13 | 0 | 22.383 | 0 | 0 | 0 | 49.691 | 38.681 | 25.298 | 25.659 | 12.931 | 24.455 | 12.313 | 0 | 0 | 58.377 | 55.904 | 47.719 | 24.72 | 0 | 0 | 57.188 | 35.885 | [5 empty] | 0 | 23.206 | 295 | 3.0094 | 2.7854 | 0.3589 | 0.17595 | 2.6094 | 86.7092
2006-05-11 | 23:14 | 0 | 22.407 | 0 | 0 | 0 | 49.302 | 38.564 | 25.49 | 25.659 | 13.004 | 24.671 | 12.288 | 0 | 0 | 58.377 | 55.904 | 47.605 | 24.72 | 0 | 0 | 57.142 | 35.909 | [5 empty] | 0 | 22.77 | 296 | 3.0181 | 2.7937 | 0.35925 | 0.17595 | 2.6177 | 86.7333
2006-05-11 | 23:15 | 0 | 22.412 | 0 | 0 | 0 | 48.87 | 38.569 | 25.639 | 25.664 | 12.936 | 24.533 | 12.318 | 0 | 0 | 58.381 | 55.909 | 47.747 | 24.749 | 0 | 0 | 57.17 | 35.962 | [5 empty] | 0 | 22.265 | 297 | 3.0036 | 2.7798 | 0.35866 | 0.17595 | 2.6039 | 86.693
2006-05-11 | 23:16 | 0 | 22.432 | 0 | 0 | 0 | 48.429 | 38.423 | 25.779 | 25.659 | 12.856 | 24.526 | 12.288 | 0 | 0 | 58.397 | 55.834 | 47.649 | 24.744 | 0 | 0 | 57.165 | 35.933 | [5 empty] | 0 | 21.705 | 298 | 3.0109 | 2.7868 | 0.35896 | 0.17595 | 2.6108 | 86.7132
2006-05-11 | 23:17 | 0 | 22.407 | 0 | 0 | 0 | 47.948 | 38.33 | 25.754 | 25.683 | 12.979 | 24.744 | 12.338 | 0 | 0 | 58.354 | 55.858 | 47.626 | 24.72 | 0 | 0 | 57.188 | 35.933 | [5 empty] | 0 | 21.316 | 299 | 3.0181 | 2.7937 | 0.35925 | 0.17595 | 2.6177 | 86.7333
2006-05-11 | 23:18 | 0 | 22.407 | 0 | 0 | 0 | 47.558 | 38.234 | 25.973 | 25.853 | 12.881 | 24.551 | 12.313 | 0 | 0 | 58.354 | 55.834 | 47.719 | 24.744 | 0 | 0 | 57.165 | 35.933 | [5 empty] | 0 | 20.903 | 300 | 3.0109 | 2.7868 | 0.35896 | 0.17595 | 2.6108 | 86.7132
2006-05-11 | 23:19 | 0 | 22.432 | 0 | 0 | 0 | 47.215 | 38.165 | 25.924 | 25.899 | 12.707 | 24.769 | 12.288 | 0 | 0 | 58.377 | 55.834 | 47.649 | 24.744 | 0 | 0 | 57.099 | 35.909 | [5 empty] | 0 | 20.609 | 301 | 3.0109 | 2.7868 | 0.35896 | 0.17595 | 2.6108 | 86.7132
2006-05-11 | 23:20 | 0 | 22.407 | 0 | 0 | 0 | 46.802 | 38.023 | 26.044 | 25.899 | 12.758 | 24.769 | 12.313 | 0 | 0 | 58.42 | 55.858 | 47.672 | 24.72 | 0 | 0 | 57.076 | 35.933 | [5 empty] | 0 | 19.416 | 302 | 3.0109 | 2.7868 | 0.35896 | 0.17595 | 2.6108 | 86.7132
2006-05-11 | 23:21 | 0 | 22.383 | 0 | 0 | 0 | 46.412 | 37.952 | 26.309 | 25.803 | 12.536 | 24.526 | 12.313 | 0 | 0 | 58.331 | 55.858 | 47.696 | 24.695 | 0 | 0 | 57.076 | 35.885 | [5 empty] | 0 | 18.351 | 303 | 3.0181 | 2.7937 | 0.35925 | 0.17595 | 2.6177 | 86.7333
2006-05-11 | 23:22 | 0 | 22.432 | 0 | 0 | 0 | 45.219 | 38.189 | 25.899 | 25.803 | 12.511 | 24.624 | 12.313 | 0 | 0 | 58.308 | 55.834 | 47.649 | 24.695 | 0 | 0 | 57.008 | 35.909 | [5 empty] | 0 | 17.858 | 304 | 3.0563 | 2.8299 | 0.3608 | 0.17595 | 2.654 | 86.8372
2006-05-11 | 23:23 | 0 | 22.407 | 0 | 1 | 0 | 44.204 | 38.165 | 25.298 | 25.853 | 18.661 | 24.744 | 12.288 | 0 | 0 | 58.397 | 55.834 | 47.857 | 24.695 | 0 | 0 | 57.053 | 35.909 | [5 empty] | 0 | 27.703 | 305 | 3.0528 | 2.8266 | 0.36066 | 0.17595 | 2.6507 | 86.8278
2006-05-11 | 23:24 | 0 | 22.425 | 0 | 0 | 0 | 43.654 | 38.44 | 25.002 | 25.796 | 17.466 | 24.543 | 12.157 | 0 | 0 | 58.347 | 55.783 | 47.689 | 24.663 | 0 | 0 | 57.09 | 35.878 | [5 empty] | 0 | 28.549 | 306 | 3.0301 | 2.805 | 0.35974 | 0.17595 | 2.6291 | 86.7661
2006-05-11 | 23:25 | 0 | 22.363 | 0 | 0 | 0 | 53.318 | 39.062 | 24.845 | 25.615 | 15.478 | 24.435 | 12.169 | 0 | 0 | 58.247 | 55.75 | 47.609 | 24.627 | 0 | 0 | 57.058 | 35.866 | [5 empty] | 0 | 27.394 | 307 | 3.0277 | 2.8028 | 0.35964 | 0.17595 | 2.6269 | 86.7597
2006-05-11 | 23:26 | 0 | 22.415 | 0 | 0 | 0 | 54.264 | 39.349 | 25.065 | 25.715 | 14.495 | 24.487 | 12.247 | 0 | 0 | 58.295 | 55.844 | 47.705 | 24.727 | 0 | 0 | 57.128 | 35.94 | [5 empty] | 0 | 26.746 | 308 | 3.0446 | 2.8189 | 0.36033 | 0.17595 | 2.6429 | 86.8058
2006-05-11 | 23:27 | 0 | 22.415 | 0 | 0 | 0 | 53.092 | 39.301 | 25.112 | 25.698 | 13.612 | 24.519 | 12.255 | 0 | 0 | 58.37 | 55.874 | 47.712 | 24.808 | 0 | 0 | 57.181 | 35.995 | [5 empty] | 0 | 25.96 | 309 | 3.0592 | 2.8327 | 0.36092 | 0.17595 | 2.6568 | 86.845
2006-05-11 | 23:28 | 0 | 22.422 | 0 | 0 | 0 | 52.366 | 39.253 | 25.016 | 25.62 | 13.333 | 24.631 | 12.197 | 0 | 0 | 58.406 | 55.844 | 47.705 | 24.752 | 0 | 0 | 57.174 | 35.94 | [5 empty] | 0 | 25.318 | 310 | 3.0659 | 2.8391 | 0.36119 | 0.17595 | 2.6631 | 86.863
2006-05-11 | 23:29 | 0 | 22.439 | 0 | 0 | 0 | 51.58 | 39.16 | 25.137 | 25.62 | 12.914 | 24.56 | 12.147 | 0 | 0 | 58.317 | 55.823 | 47.749 | 24.752 | 0 | 0 | 57.174 | 35.94 | [5 empty] | 0 | 24.743 | 311 | 3.0659 | 2.8391 | 0.36119 | 0.17595 | 2.6631 | 86.863
2006-05-11 | 23:30 | 0 | 22.415 | 0 | 0 | 0 | 50.984 | 39.066 | 25.21 | 25.666 | 12.765 | 24.511 | 12.124 | 0 | 0 | 58.317 | 55.799 | 47.705 | 24.727 | 0 | 0 | 57.128 | 35.916 | [5 empty] | 0 | 24.263 | 312 | 3.0592 | 2.8327 | 0.36092 | 0.17595 | 2.6568 | 86.845
2006-05-11 | 23:31 | 0 | 22.415 | 0 | 0 | 0 | 50.434 | 38.995 | 25.401 | 25.691 | 12.592 | 24.416 | 12.124 | 0 | 0 | 58.34 | 55.823 | 47.658 | 24.752 | 0 | 0 | 57.128 | 35.916 | [5 empty] | 0 | 23.778 | 313 | 3.0659 | 2.8391 | 0.36119 | 0.17595 | 2.6631 | 86.863
2006-05-11 | 23:32 | 0 | 22.415 | 0 | 0 | 0 | 49.929 | 38.877 | 25.499 | 25.666 | 12.544 | 24.462 | 12.147 | 0 | 0 | 58.317 | 55.844 | 47.658 | 24.727 | 0 | 0 | 57.108 | 35.94 | [5 empty] | 0 | 23.299 | 314 | 3.0752 | 2.8479 | 0.36157 | 0.17595 | 2.672 | 86.8878
2006-05-11 | 23:33 | 0 | 22.464 | 0 | 0 | 0 | 49.493 | 38.784 | 25.74 | 25.715 | 12.519 | 24.391 | 12.124 | 0 | 0 | 58.34 | 55.799 | 47.773 | 24.727 | 0 | 0 | 57.062 | 35.892 | [5 empty] | 0 | 22.766 | 315 | 3.0973 | 2.869 | 0.36246 | 0.17595 | 2.693 | 86.9461
2006-05-11 | 23:34 | 0 | 22.432 | 0 | 0 | 0 | 48.982 | 38.636 | 25.708 | 25.683 | 12.313 | 24.384 | 12.092 | 0 | 0 | 58.311 | 55.769 | 47.628 | 24.695 | 0 | 0 | 56.987 | 35.94 | [5 empty] | 0 | 22.255 | 316 | 3.0973 | 2.869 | 0.36246 | 0.17595 | 2.693 | 86.9461
2006-05-11 | 23:35 | 0 | 22.439 | 0 | 0 | 0 | 48.643 | 38.619 | 25.853 | 25.877 | 12.164 | 24.31 | 12.016 | 1 | 0 | 58.311 | 55.722 | 47.651 | 24.695 | 0 | 0 | 57.033 | 35.885 | [5 empty] | 0 | 22.081 | 317 | 3.0828 | 2.8551 | 0.36187 | 0.17595 | 2.6792 | 86.9078
2006-05-11 | 23:36 | 0 | 22.383 | 0 | 0 | 0 | 48.132 | 38.471 | 26.068 | 25.877 | 12.19 | 24.384 | 12.016 | 0 | 0 | 58.242 | 55.746 | 47.651 | 24.695 | 0 | 0 | 57.033 | 35.909 | [5 empty] | 0 | 21.521 | 318 | 3.1046 | 2.8759 | 0.36276 | 0.17595 | 2.6999 | 86.9651
2006-05-11 | 23:37 | 0 | 22.407 | 0 | 0 | 0 | 47.789 | 38.354 | 26.022 | 25.708 | 12.092 | 24.31 | 12.066 | 0 | 0 | 58.333 | 55.746 | 47.628 | 24.671 | 0 | 0 | 57.033 | 35.885 | [5 empty] | 0 | 21.206 | 319 | 3.1026 | 2.874 | 0.36268 | 0.17595 | 2.698 | 86.9598
2006-05-11 | 23:38 | 0 | 22.407 | 0 | 0 | 0 | 47.423 | 38.33 | 26.093 | 25.902 | 12.016 | 24.479 | 11.991 | 0 | 0 | 58.311 | 55.722 | 47.605 | 24.671 | 0 | 0 | 57.078 | 35.885 | [5 empty] | 0 | 20.863 | 320 | 3.1186 | 2.8892 | 0.36333 | 0.17595 | 2.7132 | 87.0014
2006-05-11 | 23:39 | 0 | 22.415 | 0 | 0 | 0 | 46.97 | 38.196 | 26.245 | 25.764 | 11.998 | 24.342 | 11.998 | 0 | 0 | 58.317 | 55.753 | 47.705 | 24.752 | 0 | 0 | 57.062 | 35.916 | [5 empty] | 0 | 18.374 | 321 | 3.1186 | 2.8892 | 0.36333 | 0.17595 | 2.7132 | 87.0014
2006-05-11 | 23:40 | 0 | 22.407 | 0 | 0 | 0 | 46.62 | 38.119 | 26.262 | 25.757 | 11.843 | 24.31 | 11.943 | 0 | 0 | 58.242 | 55.722 | 47.675 | 24.671 | 0 | 0 | 57.033 | 35.885 | [5 empty] | 0 | 17.412 | 322 | 3.1332 | 2.903 | 0.36392 | 0.17595 | 2.7271 | 87.0388
2006-05-11 | 23:41 | 0 | 22.334 | 1 | 1 | 0 | 44.322 | 38.33 | 25.298 | 25.948 | 16.833 | 24.31 | 11.943 | 0 | 0 | 58.242 | 55.722 | 47.605 | 24.695 | 0 | 0 | 56.964 | 35.861 | [5 empty] | 0 | 25.96 | 323 | 3.1477 | 2.9169 | 0.36451 | 0.17595 | 2.7409 | 87.0759
2006-05-11 | 23:42 | 0 | 22.383 | 0 | 0 | 0 | 43.24 | 38.681 | 25.08 | 25.828 | 17.846 | 24.31 | 11.893 | 0 | 0 | 58.265 | 55.699 | 47.719 | 24.671 | 0 | 0 | 56.944 | 35.861 | [5 empty] | 0 | 29.4 | 324 | 3.1332 | 2.903 | 0.36392 | 0.17595 | 2.7271 | 87.0388
2006-05-11 | 23:43 | 0 | 22.376 | 0 | 1 | 0 | 51.587 | 39.308 | 24.977 | 25.627 | 15.277 | 24.479 | 11.843 | 0 | 0 | 58.311 | 55.722 | 47.628 | 24.671 | 0 | 0 | 56.898 | 35.885 | [5 empty] | 0 | 28.208 | 325 | 3.1297 | 2.8997 | 0.36377 | 0.17595 | 2.7237 | 87.0299
2006-05-11 | 23:44 | 0 | 22.407 | 0 | 0 | 0 | 55.034 | 39.621 | 24.913 | 25.634 | 13.894 | 24.455 | 11.893 | 0 | 0 | 58.265 | 55.722 | 47.628 | 24.695 | 0 | 0 | 56.944 | 35.861 | [5 empty] | 0 | 27.314 | 326 | 3.1346 | 2.9044 | 0.36397 | 0.17595 | 2.7284 | 87.0426
2006-05-11 | 23:45 | 0 | 22.358 | 0 | 0 | 0 | 53.879 | 39.612 | 24.972 | 25.671 | 13.288 | 24.251 | 11.905 | 0 | 0 | 58.256 | 55.713 | 47.595 | 24.707 | 0 | 0 | 56.932 | 35.852 | [5 empty] | 0 | 26.578 | 327 | 3.1567 | 2.9254 | 0.36487 | 0.17595 | 2.7495 | 87.0987
2006-05-11 | 23:46 | 0 | 22.427 | 0 | 0 | 0 | 52.992 | 39.547 | 25.075 | 25.678 | 12.901 | 24.281 | 11.888 | 0 | 0 | 58.285 | 55.673 | 47.623 | 24.666 | 0 | 0 | 56.896 | 35.859 | [5 empty] | 0 | 25.978 | 328 | 3.1177 | 2.8883 | 0.36329 | 0.17595 | 2.7124 | 86.9992
2006-05-11 | 23:47 | 0 | 22.378 | 0 | 0 | 0 | 52.256 | 39.523 | 25.053 | 25.678 | 12.702 | 24.256 | 11.812 | 0 | 0 | 58.263 | 55.72 | 47.623 | 24.644 | 0 | 0 | 56.916 | 35.859 | [5 empty] | 0 | 25.384 | 329 | 3.1113 | 2.8823 | 0.36303 | 0.17595 | 2.7063 | 86.9826
2006-05-11 | 23:48 | 0 | 22.385 | 0 | 0 | 0 | 51.713 | 39.461 | 25.276 | 25.735 | 12.637 | 24.411 | 11.946 | 0 | 0 | 58.247 | 55.704 | 47.654 | 24.676 | 0 | 0 | 57.037 | 35.959 | [5 empty] | 0 | 24.711 | 330 | 3.1134 | 2.8842 | 0.36311 | 0.17595 | 2.7082 | 86.9878
2006-05-11 | 23:49 | 0 | 22.385 | 0 | 0 | 0 | 51.094 | 39.344 | 25.421 | 25.71 | 12.438 | 24.313 | 11.968 | 0 | 0 | 58.269 | 55.727 | 47.654 | 24.722 | 0 | 0 | 56.992 | 35.911 | [5 empty] | 0 | 24.352 | 331 | 3.1206 | 2.8911 | 0.36341 | 0.17595 | 2.7152 | 87.0067
2006-05-11 | 23:50 | 0 | 22.403 | 0 | 0 | 0 | 50.583 | 39.265 | 25.438 | 25.872 | 12.381 | 24.21 | 11.961 | 0 | 0 | 58.285 | 55.673 | 47.761 | 24.666 | 0 | 0 | 56.916 | 35.811 | [5 empty] | 0 | 23.844 | 332 | 3.1061 | 2.8773 | 0.36282 | 0.17595 | 2.7013 | 86.9689
2006-05-11 | 23:51 | 0 | 22.378 | 0 | 0 | 0 | 50.079 | 39.1 | 25.607 | 25.727 | 12.333 | 24.256 | 11.936 | 0 | 0 | 58.24 | 55.673 | 47.74 | 24.666 | 0 | 0 | 56.896 | 35.811 | [5 empty] | 0 | 23.432 | 333 | 3.1134 | 2.8842 | 0.36311 | 0.17595 | 2.7082 | 86.9878
2006-05-11 | 23:52 | 0 | 22.403 | 0 | 0 | 0 | 49.596 | 39.007 | 25.752 | 25.752 | 12.257 | 24.281 | 11.986 | 0 | 0 | 58.217 | 55.673 | 47.579 | 24.666 | 0 | 0 | 56.939 | 35.859 | [5 empty] | 0 | 22.902 | 334 | 3.1206 | 2.8911 | 0.36341 | 0.17595 | 2.7152 | 87.0067
2006-05-11 | 23:53 | 0 | 22.378 | 0 | 0 | 0 | 49.206 | 38.983 | 25.823 | 25.774 | 12.232 | 24.256 | 11.961 | 0 | 0 | 58.194 | 55.673 | 47.623 | 24.69 | 0 | 0 | 56.916 | 35.88 | [5 empty] | 0 | 22.489 | 335 | 3.1157 | 2.8864 | 0.36321 | 0.17595 | 2.7105 | 86.9939
2006-05-11 | 23:54 | 0 | 22.378 | 0 | 0 | 0 | 48.725 | 38.865 | 25.919 | 25.823 | 12.061 | 24.234 | 11.936 | 0 | 0 | 58.217 | 55.627 | 47.808 | 24.69 | 0 | 0 | 56.916 | 35.88 | [5 empty] | 0 | 22.242 | 336 | 3.1061 | 2.8773 | 0.36282 | 0.17595 | 2.7013 | 86.9689
2006-05-11 | 23:55 | 0 | 22.371 | 0 | 0 | 0 | 48.305 | 38.741 | 25.985 | 25.816 | 12.029 | 24.347 | 11.953 | 0 | 0 | 58.21 | 55.62 | 47.64 | 24.612 | 0 | 0 | 56.843 | 35.828 | [5 empty] | 0 | 21.734 | 337 | 3.123 | 2.8933 | 0.3635 | 0.17595 | 2.7174 | 87.0127
2006-05-11 | 23:56 | 0 | 22.427 | 0 | 0 | 0 | 47.969 | 38.607 | 26.137 | 25.727 | 12.109 | 24.425 | 11.986 | 0 | 0 | 58.24 | 55.65 | 47.579 | 24.69 | 0 | 0 | 56.873 | 35.904 | [5 empty] | 0 | 0 | 338 | 6.5964 | 6.195 | 0.3638 | 0.17595 | 6.019 | 91.2475
2006-05-11 | 23:57 | 0 | 22.371 | 0 | 0 | 0 | 47.525 | 38.528 | 26.225 | 25.791 | 11.953 | 24.202 | 11.928 | 0 | 0 | 58.187 | 55.62 | 47.616 | 24.634 | 0 | 0 | 56.909 | 35.828 | [5 empty] | 839.4989 | 12.8772 | 339 | 1.9705 | 1.7978 | 0.50425 | 0.17595 | 1.6219 | 82.3088
2006-05-11 | 23:58 | 0 | 22.371 | 0 | 0 | 0 | 47.089 | 38.342 | 26.321 | 25.816 | 11.88 | 24.224 | 11.903 | 0 | 0 | 58.187 | 55.575 | 47.593 | 24.587 | 0 | 0 | 56.909 | 35.849 | [5 empty] | 0 | 0 | 340 | 6.5964 | 6.195 | 0.3168 | 0.17595 | 6.019 | 91.2475
2006-05-11 | 23:59 | 0 | 22.371 | 0 | 0 | 0 | 44.568 | 38.648 | 25.431 | 25.936 | 15.832 | 24.224 | 11.928 | 0 | 0 | 58.165 | 55.575 | 47.593 | 24.634 | 0 | 0 | 56.909 | 35.849
[29 empty] | #REF! | #VALUE! | 0 | #VALUE! | #VALUE! | 0.50425 | 0.17595 | #VALUE! | #VALUE!
2006-05-11 | 1440 | 38 | 22.0921 | 0.61 | 1073 | 10 | 41.6364 |  |  | 28.7592 | 20.0475 | 24.9186 | 15.8858 | 154 | 3 |  |  |  | 24.3194 | 7 | 0 |  |  | 7.607 | 4:05 | 23.472 | 14:35 | 15.865 | #REF!
|  | 1 | [18 empty] | 0 | [10 empty] | #VALUE! | #VALUE! |  | 11 | #VALUE! | #VALUE!