## Therm118
Windmill Logger - THERMAL2.IMS
File opened at 00:01:01 Tue 25 Oct 2005
File closed at 00:01:01 Wed 26 Oct 2005
Date | Time | Boiler_Gas | Gas_MeterT | Boiler_Elec | Boiler_Flow | Boiler_Heat | Boiler_FlowT | Rads_In | Rads_Out | Boiler_Retur | Flue_Gas | Kitchen | Outside | Rain_Gauge | DHW_Coil_Hea | DHW_Coil_In | DHW_Cylinder | DHW_Coil_Out | DHW_Ambient | DHW_Flow | DHW_Heat | DHW_Out | DHW_In | OT min | t OT min | OT max | t OT max | T swing | Wtd._Meter_T | Delta T | Time Interval | T.H. Plus | W.H.L + | Total Heat | Water Ht. | Gain + | Gain + %
Days | Secs | cubic_feet | Celsius | kWh | litres | kWh | Celsius | Celsius | Celsius | Celsius | Celsius | Celsius | Celsius | events | kWh | Celsius | Celsius | Celsius | Celsius | litres | kWh | Celsius | Celsius | Celsius | hh:mm:ss | Celsius | hh:mm:ss | Kelvin | Celsius |  | Minutes | kW | kW | kW | kW | kW | %
2005-10-25 | 0:01 | 0 | 20.519 | 0 | 3 | 0 | 44.613 | 40.738 | 28.709 | 28.756 | 27.481 | 25.313 | 17.416 | 1 | 0 | 65.339 | 62.806 | 58.03 | 22.228 | 0 | 0 | 60.921 | 39.963 | [5 empty] | 0 | 15.857 | 0 | 1.5249 | 1.3743 | 0.12279 | 0 | 1.3743 | 90.1231
2005-10-25 | 0:02 | 0 | 20.554 | 0 | 2 | 0 | 44.921 | 44.322 | 28.888 | 28.815 | 27.297 | 25.249 | 17.328 | 1 | 0 | 65.303 | 62.726 | 58.018 | 22.118 | 0 | 0 | 60.864 | 39.856 | [5 empty] | 0 | 16.106 | 1 | 1.5505 | 1.3986 | 2.4315 | 2.3077 | -0.90908 | -58.6321
2005-10-25 | 0:03 | 0 | 20.541 | 0 | 2 | 0 | 45.119 | 44.75 | 28.805 | 28.805 | 27.096 | 25.24 | 17.218 | 1 | 0 | 65.25 | 62.671 | 57.941 | 22.084 | 0 | 0 | 60.901 | 39.777 | [5 empty] | 0 | 16.314 | 2 | 1.5825 | 1.4291 | 2.4328 | 2.3077 | -0.87863 | -55.5213
2005-10-25 | 0:04 | 0 | 20.519 | 0 | 2 | 0 | 45.691 | 45.049 | 28.734 | 28.78 | 27.071 | 25.24 | 17.341 | 1 | 0 | 65.227 | 62.694 | 57.987 | 22.133 | 0 | 0 | 60.855 | 39.822 | [5 empty] | 0 | 16.911 | 3 | 1.5467 | 1.395 | 2.4314 | 2.3077 | -0.91268 | -59.0083
2005-10-25 | 0:05 | 1 | 20.554 | 0 | 2 | 0 | 46.459 | 45.471 | 28.815 | 28.768 | 27.226 | 25.323 | 17.303 | 1 | 0 | 65.282 | 62.703 | 57.941 | 22.108 | 0 | 0 | 60.809 | 39.777 | [5 empty] | 20.554 | 17.691 | 4 | 1.5578 | 1.4055 | 2.4318 | 2.3077 | -0.90216 | -57.9139
2005-10-25 | 0:06 | 0 | 20.541 | 0 | 2 | 0 | 47.206 | 46.081 | 28.734 | 28.756 | 27.142 | 25.19 | 17.268 | 2 | 0 | 65.25 | 62.671 | 57.964 | 22.133 | 0 | 0 | 60.789 | 39.753 | [5 empty] | 0 | 18.45 | 5 | 1.568 | 1.4152 | 2.4322 | 2.3077 | -0.89247 | -56.9195
2005-10-25 | 0:07 | 0 | 20.554 | 1 | 2 | 0 | 47.672 | 46.963 | 28.864 | 28.913 | 27.25 | 25.178 | 17.278 | 1 | 0 | 65.282 | 62.703 | 57.973 | 22.118 | 0 | 0 | 60.798 | 39.715 | [5 empty] | 0 | 18.759 | 6 | 1.565 | 1.4124 | 2.4321 | 2.3077 | -0.89524 | -57.2023
2005-10-25 | 0:08 | 0 | 20.519 | 0 | 2 | 0 | 41.116 | 47.525 | 28.805 | 28.854 | 23.651 | 25.19 | 17.268 | 1 | 0 | 65.293 | 62.694 | 58.03 | 22.108 | 0 | 0 | 60.766 | 39.681 | [5 empty] | 0 | 12.262 | 7 | 1.568 | 1.4152 | 2.4322 | 2.3077 | -0.89247 | -56.9195
2005-10-25 | 0:09 | 0 | 20.495 | 0 | 2 | 0 | 33.737 | 46.837 | 28.878 | 28.805 | 23.121 | 25.384 | 17.293 | 0 | 0 | 65.271 | 62.783 | 57.941 | 22.108 | 0 | 0 | 60.789 | 39.681 | [5 empty] | 0 | 4.932 | 8 | 1.5607 | 1.4083 | 2.4319 | 2.3077 | -0.89939 | -57.6284
2005-10-25 | 0:10 | 0 | 20.519 | 0 | 2 | 0 | 31.48 | 38.296 | 28.925 | 28.78 | 22.469 | 25.24 | 17.218 | 0 | 0 | 65.316 | 62.715 | 57.895 | 22.084 | 0 | 0 | 60.766 | 39.705 | [5 empty] | 0 | 2.7 | 9 | 1.5825 | 1.4291 | 2.4328 | 2.3077 | -0.87863 | -55.5213
2005-10-25 | 0:11 | 0 | 20.495 | 0 | 2 | 0 | 30.658 | 33.548 | 29.07 | 28.925 | 22.108 | 25.264 | 17.243 | 1 | 0 | 65.293 | 62.715 | 57.918 | 22.084 | 0 | 0 | 60.698 | 39.681 | [5 empty] | 0 | 1.733 | 10 | 1.5752 | 1.4221 | 2.4325 | 2.3077 | -0.88555 | -56.2172
2005-10-25 | 0:12 | 0 | 20.495 | 0 | 2 | 0 | 30.298 | 31.936 | 29.045 | 29.045 | 21.988 | 25.289 | 17.218 | 0 | 0 | 65.271 | 62.715 | 57.941 | 22.108 | 0 | 0 | 60.675 | 39.657 | [5 empty] | 0 | 1.253 | 11 | 1.5825 | 1.4291 | 2.4328 | 2.3077 | -0.87863 | -55.5213
2005-10-25 | 0:13 | 0 | 20.47 | 0 | 2 | 0 | 29.938 | 31.141 | 29.045 | 29.045 | 21.554 | 25.384 | 17.167 | 0 | 0 | 65.316 | 62.694 | 57.829 | 22.084 | 0 | 0 | 60.675 | 39.612 | [5 empty] | 0 | 0.893 | 12 | 1.5974 | 1.4432 | 2.4334 | 2.3077 | -0.86452 | -54.1213
2005-10-25 | 0:14 | 0 | 20.519 | 0 | 2 | 0 | 29.889 | 30.658 | 29.02 | 29.045 | 21.554 | 25.264 | 17.12 | 0 | 0 | 65.271 | 62.671 | 57.872 | 22.108 | 0 | 0 | 60.675 | 39.636 | [5 empty] | 0 | 0.844 | 13 | 1.6111 | 1.4562 | 2.434 | 2.3077 | -0.85151 | -52.854
2005-10-25 | 0:15 | 0 | 20.527 | 0 | 2 | 0 | 29.729 | 30.403 | 29.104 | 29.104 | 21.588 | 25.32 | 17.152 | 0 | 0 | 65.28 | 62.635 | 57.815 | 22.069 | 0 | 0 | 60.64 | 39.504 | [5 empty] | 0 | 0.625 | 14 | 1.6017 | 1.4473 | 2.4336 | 2.3077 | -0.86037 | -53.7145
2005-10-25 | 0:16 | 0 | 20.559 | 0 | 2 | 0 | 29.714 | 30.22 | 29.087 | 29.16 | 22.076 | 25.208 | 17.21 | 0 | 0 | 65.243 | 62.665 | 57.822 | 22.15 | 0 | 0 | 60.647 | 39.487 | [5 empty] | 0 | 0.554 | 15 | 1.5848 | 1.4313 | 2.4329 | 2.3077 | -0.87642 | -55.3
2005-10-25 | 0:17 | 0 | 20.559 | 0 | 3 | 0 | 29.641 | 30.124 | 29.038 | 29.182 | 24.776 | 25.232 | 17.333 | 0 | 0 | 65.22 | 62.642 | 57.822 | 22.15 | 0 | 0 | 60.625 | 39.463 | [5 empty] | 0 | 0.459 | 16 | 1.549 | 1.3972 | 2.4315 | 2.3077 | -0.91047 | -58.7766
2005-10-25 | 0:18 | 0 | 20.505 | 0 | 2 | 0 | 41.736 | 30.018 | 28.984 | 29.079 | 27.875 | 25.176 | 17.177 | 0 | 0 | 65.168 | 62.566 | 57.747 | 22.094 | 0 | 0 | 60.572 | 39.432 | [5 empty] | 0 | 12.657 | 17 | 1.5945 | 1.4404 | 2.4333 | 2.3077 | -0.86729 | -54.3938
2005-10-25 | 0:19 | 0 | 20.559 | 1 | 2 | 0 | 44.722 | 35.187 | 29.136 | 29.062 | 27.932 | 25.33 | 17.285 | 0 | 0 | 65.198 | 62.596 | 57.733 | 22.101 | 0 | 0 | 60.556 | 39.44 | [5 empty] | 0 | 15.66 | 18 | 1.563 | 1.4105 | 2.432 | 2.3077 | -0.89718 | -57.4009
2005-10-25 | 0:20 | 1 | 20.537 | 0 | 2 | 0 | 44.928 | 43.929 | 29.111 | 29.111 | 28.003 | 25.377 | 17.285 | 2 | 0 | 65.152 | 62.596 | 57.754 | 22.125 | 0 | 0 | 60.579 | 39.463 | [5 empty] | 20.537 | 15.817 | 19 | 1.563 | 1.4105 | 2.432 | 2.3077 | -0.89718 | -57.4009
2005-10-25 | 0:21 | 0 | 20.537 | 0 | 3 | 0 | 45.502 | 44.813 | 29.016 | 29.256 | 27.522 | 25.352 | 17.26 | 1 | 0 | 65.131 | 62.576 | 57.754 | 22.15 | 0 | 0 | 60.556 | 39.432 | [5 empty] | 0 | 16.246 | 20 | 1.5703 | 1.4174 | 2.4323 | 2.3077 | -0.89026 | -56.6941
2005-10-25 | 0:22 | 0 | 20.527 | 0 | 2 | 0 | 45.677 | 45.334 | 29.006 | 29.055 | 27.346 | 25.394 | 17.278 | 1 | 0 | 65.168 | 62.566 | 57.658 | 22.094 | 0 | 0 | 60.46 | 39.339 | [5 empty] | 0 | 16.622 | 21 | 1.565 | 1.4124 | 2.4321 | 2.3077 | -0.89524 | -57.2023
2005-10-25 | 0:23 | 0 | 20.527 | 0 | 2 | 0 | 46.433 | 45.63 | 29.03 | 29.03 | 27.297 | 25.419 | 17.253 | 1 | 0 | 65.168 | 62.566 | 57.658 | 22.094 | 0 | 0 | 60.437 | 39.315 | [5 empty] | 0 | 17.403 | 22 | 1.5723 | 1.4194 | 2.4324 | 2.3077 | -0.88832 | -56.4973
2005-10-25 | 0:24 | 0 | 20.527 | 0 | 2 | 0 | 46.984 | 46.181 | 28.91 | 29.079 | 27.272 | 25.369 | 17.351 | 1 | 0 | 65.102 | 62.546 | 57.724 | 22.094 | 0 | 0 | 60.437 | 39.339 | [5 empty] | 0 | 17.905 | 23 | 1.5438 | 1.3922 | 2.4313 | 2.3077 | -0.91545 | -59.2989
2005-10-25 | 0:25 | 0 | 20.505 | 0 | 2 | 0 | 47.236 | 46.846 | 28.935 | 28.935 | 27.248 | 25.394 | 17.253 | 2 | 0 | 65.122 | 62.566 | 57.681 | 22.214 | 0 | 0 | 60.526 | 39.363 | [5 empty] | 0 | 18.301 | 24 | 1.5723 | 1.4194 | 2.4324 | 2.3077 | -0.88832 | -56.4973
2005-10-25 | 0:26 | 1 | 20.537 | 0 | 2 | 1 | 47.633 | 47.222 | 29.016 | 29.038 | 27.449 | 25.472 | 17.383 | 1 | 0 | 65.152 | 62.576 | 57.799 | 22.125 | 0 | 0 | 60.424 | 39.37 | [5 empty] | 20.537 | 18.595 | 25 | 1.5345 | 1.3834 | 2.4309 | 2.3077 | -0.92431 | -60.2362
2005-10-25 | 0:27 | 0 | 20.505 | 0 | 2 | 0 | 41.147 | 47.488 | 29.128 | 28.984 | 23.732 | 25.441 | 17.326 | 1 | 0 | 65.145 | 62.589 | 57.724 | 22.094 | 0 | 0 | 60.394 | 39.339 | [5 empty] | 0 | 12.163 | 0 | 1.5511 | 1.3992 | 2.4315 | 2.3077 | -0.90853 | -58.5744
2005-10-25 | 0:28 | 0 | 20.505 | 0 | 2 | 0 | 33.864 | 46.802 | 29.224 | 29.104 | 23.322 | 25.634 | 17.376 | 0 | 0 | 65.191 | 62.589 | 57.724 | 22.094 | 0 | 0 | 60.437 | 39.339 | [5 empty] | 0 | 4.76 | 1 | 1.5365 | 1.3853 | 1.3478 | 1.2245 | 0.16083 | 10.4675
2005-10-25 | 0:29 | 0 | 20.505 | 1 | 2 | 0 | 31.656 | 38.327 | 29.249 | 29.03 | 22.528 | 25.514 | 17.376 | 0 | 0 | 65.191 | 62.589 | 57.681 | 22.094 | 0 | 0 | 60.394 | 39.315 | [5 empty] | 0 | 2.626 | 2 | 1.5365 | 1.3853 | 1.3478 | 1.2245 | 0.16083 | 10.4675
2005-10-25 | 0:30 | 0 | 20.537 | 0 | 2 | 0 | 30.869 | 33.73 | 29.305 | 29.28 | 21.716 | 25.521 | 17.311 | 0 | 0 | 65.175 | 62.619 | 57.733 | 22.125 | 0 | 0 | 60.401 | 39.346 | [5 empty] | 0 | 1.589 | 3 | 1.5554 | 1.4033 | 1.3485 | 1.2245 | 0.17883 | 11.4968
2005-10-25 | 0:31 | 0 | 20.527 | 0 | 2 | 0 | 30.502 | 32.066 | 29.344 | 29.224 | 21.564 | 25.514 | 17.301 | 0 | 0 | 65.168 | 62.566 | 57.77 | 22.094 | 0 | 0 | 60.371 | 39.291 | [5 empty] | 0 | 1.278 | 4 | 1.5583 | 1.4061 | 1.3486 | 1.2245 | 0.18159 | 11.6529
2005-10-25 | 0:32 | 0 | 20.583 | 0 | 2 | 0 | 30.291 | 31.399 | 29.472 | 29.425 | 22.221 | 25.521 | 17.285 | 1 | 0 | 65.198 | 62.596 | 57.621 | 22.125 | 0 | 0 | 60.444 | 39.298 | [5 empty] | 0 | 0.866 | 5 | 1.563 | 1.4105 | 1.3488 | 1.2245 | 0.18602 | 11.9016
2005-10-25 | 0:33 | 0 | 20.583 | 0 | 2 | 0 | 30.195 | 30.943 | 29.545 | 29.447 | 21.498 | 25.546 | 17.358 | 0 | 0 | 65.22 | 62.576 | 57.71 | 22.221 | 0 | 0 | 60.556 | 39.394 | [5 empty] | 0 | 0.748 | 6 | 1.5418 | 1.3903 | 1.348 | 1.2245 | 0.16582 | 10.755
2005-10-25 | 0:34 | 0 | 20.559 | 0 | 2 | 0 | 30.146 | 30.725 | 29.425 | 29.641 | 21.547 | 25.472 | 17.311 | 0 | 0 | 65.152 | 62.587 | 57.631 | 22.138 | 0 | 0 | 60.456 | 39.241 | [5 empty] | 0 | 0.505 | 7 | 1.5554 | 1.4033 | 1.3485 | 1.2245 | 0.17883 | 11.4968
2005-10-25 | 0:35 | 0 | 20.564 | 0 | 2 | 0 | 30.031 | 30.56 | 29.405 | 29.477 | 21.358 | 25.477 | 17.363 | 0 | 0 | 65.157 | 62.535 | 57.601 | 22.081 | 0 | 0 | 60.383 | 39.186 | [5 empty] | 0 | 0.554 | 8 | 1.5403 | 1.3889 | 1.3479 | 1.2245 | 0.16443 | 10.6753
2005-10-25 | 0:36 | 0 | 20.539 | 0 | 3 | 0 | 29.982 | 30.465 | 29.332 | 29.526 | 21.478 | 25.575 | 17.338 | 0 | 0 | 65.068 | 62.489 | 57.557 | 22.106 | 0 | 0 | 60.314 | 39.162 | [5 empty] | 0 | 0.456 | 9 | 1.5476 | 1.3958 | 1.3482 | 1.2245 | 0.17135 | 11.0723
2005-10-25 | 0:37 | 0 | 20.539 | 0 | 2 | 0 | 39.21 | 30.391 | 29.381 | 29.428 | 27.694 | 25.477 | 17.389 | 0 | 0 | 65.068 | 62.466 | 57.557 | 22.13 | 0 | 0 | 60.248 | 39.186 | [5 empty] | 0 | 9.782 | 10 | 1.5327 | 1.3817 | 1.3476 | 1.2245 | 0.15724 | 10.2585
2005-10-25 | 0:38 | 0 | 20.595 | 0 | 2 | 0 | 44.617 | 32.778 | 29.437 | 29.413 | 28.209 | 25.509 | 17.346 | 0 | 0 | 65.074 | 62.496 | 57.496 | 22.162 | 0 | 0 | 60.232 | 39.193 | [5 empty] | 0 | 15.204 | 11 | 1.5452 | 1.3936 | 1.3481 | 1.2245 | 0.16914 | 10.9457
2005-10-25 | 0:39 | 0 | 20.595 | 0 | 2 | 0 | 45.077 | 43.401 | 29.339 | 29.484 | 27.606 | 25.485 | 17.371 | 1 | 0 | 65.052 | 62.473 | 57.496 | 22.138 | 0 | 0 | 60.209 | 39.193 | [5 empty] | 0 | 15.593 | 12 | 1.538 | 1.3867 | 1.3478 | 1.2245 | 0.16222 | 10.5475
2005-10-25 | 0:40 | 0 | 20.546 | 1 | 3 | 0 | 45.124 | 44.939 | 29.219 | 29.533 | 27.486 | 25.414 | 17.346 | 1 | 0 | 65.052 | 62.473 | 57.631 | 22.138 | 0 | 0 | 60.186 | 39.217 | [5 empty] | 0 | 15.591 | 13 | 1.5452 | 1.3936 | 1.3481 | 1.2245 | 0.16914 | 10.9457
2005-10-25 | 0:41 | 1 | 20.564 | 0 | 2 | 0 | 45.597 | 45.047 | 29.212 | 29.356 | 27.429 | 25.453 | 17.338 | 1 | 0 | 65.022 | 62.423 | 57.466 | 22.106 | 0 | 0 | 60.248 | 39.234 | [5 empty] | 20.564 | 16.241 | 14 | 1.5476 | 1.3958 | 1.3482 | 1.2245 | 0.17135 | 11.0723
2005-10-25 | 0:42 | 0 | 20.595 | 0 | 2 | 0 | 46.2 | 45.352 | 29.099 | 29.244 | 27.486 | 25.389 | 17.298 | 2 | 0 | 65.052 | 62.452 | 57.542 | 22.138 | 0 | 0 | 60.209 | 39.193 | [5 empty] | 0 | 16.956 | 15 | 1.5592 | 1.4069 | 1.3487 | 1.2245 | 0.18242 | 11.6997
2005-10-25 | 0:43 | 0 | 20.539 | 0 | 2 | 0 | 46.835 | 45.987 | 29.163 | 29.138 | 27.645 | 25.382 | 17.389 | 1 | 0 | 65.045 | 62.443 | 57.466 | 22.106 | 0 | 0 | 60.157 | 39.114 | [5 empty] | 0 | 17.697 | 16 | 1.5327 | 1.3817 | 1.3476 | 1.2245 | 0.15724 | 10.2585
2005-10-25 | 0:44 | 0 | 20.571 | 0 | 2 | 0 | 47.6 | 46.613 | 29.17 | 29.17 | 27.461 | 25.485 | 17.469 | 1 | 0 | 65.186 | 62.541 | 57.564 | 22.162 | 0 | 0 | 60.166 | 39.169 | [5 empty] | 0 | 18.43 | 17 | 1.5094 | 1.3596 | 1.3467 | 1.2245 | 0.13509 | 8.9498
2005-10-25 | 0:45 | 0 | 20.564 | 0 | 2 | 0 | 42.475 | 47.339 | 29.163 | 29.138 | 24.369 | 25.308 | 17.19 | 1 | 0 | 65.045 | 62.466 | 57.512 | 22.13 | 0 | 0 | 60.157 | 39.138 | [5 empty] | 0 | 13.337 | 18 | 1.5907 | 1.4368 | 1.3499 | 1.2245 | 0.21232 | 13.3477
2005-10-25 | 0:46 | 0 | 20.515 | 0 | 2 | 0 | 34.275 | 47.224 | 29.212 | 29.163 | 22.586 | 25.453 | 17.265 | 1 | 0 | 65.068 | 62.466 | 57.466 | 22.106 | 0 | 0 | 60.157 | 39.114 | [5 empty] | 0 | 5.112 | 19 | 1.5688 | 1.416 | 1.3491 | 1.2245 | 0.19156 | 12.2102
2005-10-25 | 0:47 | 0 | 20.539 | 0 | 2 | 0 | 31.909 | 39.045 | 29.261 | 29.261 | 22.54 | 25.286 | 17.24 | 0 | 0 | 64.999 | 62.443 | 57.466 | 22.13 | 0 | 0 | 60.136 | 39.093 | [5 empty] | 0 | 2.648 | 20 | 1.5761 | 1.423 | 1.3494 | 1.2245 | 0.19848 | 12.5929
2005-10-25 | 0:48 | 0 | 20.571 | 0 | 2 | 0 | 31.002 | 34.048 | 29.388 | 29.219 | 21.897 | 25.389 | 17.248 | 0 | 0 | 65.074 | 62.496 | 57.453 | 22.162 | 0 | 0 | 60.12 | 39.124 | [5 empty] | 0 | 1.783 | 21 | 1.5738 | 1.4208 | 1.3493 | 1.2245 | 0.19626 | 12.4708
2005-10-25 | 0:49 | 0 | 20.539 | 0 | 2 | 0 | 30.609 | 32.174 | 29.356 | 29.381 | 22.01 | 25.308 | 17.313 | 0 | 0 | 64.999 | 62.443 | 57.446 | 22.152 | 0 | 0 | 60.157 | 39.162 | [5 empty] | 0 | 1.228 | 22 | 1.5549 | 1.4028 | 1.3485 | 1.2245 | 0.17827 | 11.4655
2005-10-25 | 0:50 | 0 | 20.546 | 1 | 2 | 0 | 30.327 | 31.485 | 29.437 | 29.388 | 21.848 | 25.365 | 17.371 | 0 | 0 | 65.074 | 62.452 | 57.453 | 22.138 | 0 | 0 | 60.075 | 39.124 | [5 empty] | 0 | 0.939 | 23 | 1.538 | 1.3867 | 1.3478 | 1.2245 | 0.16222 | 10.5475
2005-10-25 | 0:51 | 0 | 20.571 | 0 | 2 | 0 | 30.207 | 30.977 | 29.484 | 29.484 | 21.775 | 25.318 | 17.273 | 0 | 0 | 65.029 | 62.452 | 57.43 | 22.138 | 0 | 0 | 60.097 | 39.052 | [5 empty] | 0 | 0.723 | 24 | 1.5665 | 1.4138 | 1.349 | 1.2245 | 0.18934 | 12.087
2005-10-25 | 0:52 | 0 | 20.539 | 0 | 2 | 0 | 30.102 | 30.754 | 29.428 | 29.452 | 21.167 | 25.333 | 17.215 | 0 | 0 | 64.979 | 62.4 | 57.4 | 22.106 | 0 | 0 | 60.068 | 39.045 | [5 empty] | 0 | 0.65 | 25 | 1.5834 | 1.4299 | 1.3497 | 1.2245 | 0.2054 | 12.972
2005-10-25 | 0:53 | 0 | 20.595 | 0 | 2 | 0 | 30.063 | 30.568 | 29.484 | 29.533 | 21.125 | 25.414 | 17.248 | 0 | 0 | 65.052 | 62.43 | 57.364 | 22.138 | 0 | 0 | 60.052 | 38.983 | [5 empty] | 0 | 0.53 | 26 | 1.5738 | 1.4208 | 1.3493 | 1.2245 | 0.19626 | 12.4708
2005-10-25 | 0:54 | 0 | 20.571 | 0 | 3 | 0 | 30.014 | 30.472 | 29.364 | 29.484 | 21.608 | 25.269 | 17.298 | 1 | 0 | 64.985 | 62.395 | 57.352 | 22.125 | 0 | 0 | 60.043 | 38.899 | [5 empty] | 0 | 0.53 | 27 | 1.5592 | 1.4069 | 1.3487 | 1.2245 | 0.18242 | 11.6997
2005-10-25 | 0:55 | 0 | 20.541 | 0 | 2 | 0 | 39.939 | 30.323 | 29.359 | 29.359 | 27.672 | 25.264 | 17.268 | 0 | 0 | 64.958 | 62.357 | 57.291 | 22.084 | 0 | 0 | 60.004 | 38.906 | [5 empty] | 0 | 10.58 | 28 | 1.568 | 1.4152 | 1.349 | 1.2245 | 0.19073 | 12.1641
2005-10-25 | 0:56 | 1 | 20.566 | 0 | 2 | 0 | 44.636 | 33.079 | 29.455 | 29.408 | 27.77 | 25.335 | 17.316 | 0 | 0 | 64.912 | 62.334 | 57.268 | 22.108 | 0 | 0 | 60.027 | 38.906 | [5 empty] | 20.566 | 15.228 | 29 | 1.554 | 1.4019 | 1.3485 | 1.2245 | 0.17744 | 11.4185
2005-10-25 | 0:57 | 0 | 20.541 | 0 | 2 | 0 | 45.026 | 43.489 | 29.31 | 29.479 | 27.961 | 25.168 | 17.366 | 1 | 0 | 64.89 | 62.334 | 57.291 | 22.108 | 0 | 0 | 60.004 | 38.906 | [5 empty] | 0 | 15.547 | 30 | 1.5394 | 1.3881 | 1.3479 | 1.2245 | 0.1636 | 10.6275
2005-10-25 | 0:58 | 0 | 20.512 | 0 | 3 | 0 | 45.091 | 44.792 | 29.209 | 29.354 | 27.571 | 25.235 | 17.311 | 1 | 0 | 64.885 | 62.329 | 57.263 | 22.103 | 0 | 0 | 59.999 | 38.901 | [5 empty] | 0 | 15.737 | 31 | 1.5554 | 1.4033 | 1.3485 | 1.2245 | 0.17883 | 11.4968
2005-10-25 | 0:59 | 0 | 20.49 | 0 | 2 | 0 | 45.364 | 45.044 | 29.234 | 29.329 | 27.307 | 25.379 | 17.311 | 1 | 0 | 64.885 | 62.306 | 57.24 | 22.079 | 0 | 0 | 59.976 | 38.901 | [5 empty] | 0 | 16.035 | 32 | 1.5554 | 1.4033 | 1.3485 | 1.2245 | 0.17883 | 11.4968
2005-10-25 | 1:00 | 0 | 20.537 | 0 | 2 | 0 | 46.099 | 45.296 | 29.209 | 29.209 | 27.233 | 25.355 | 17.336 | 1 | 0 | 64.842 | 62.375 | 57.195 | 22.199 | 0 | 0 | 60.043 | 38.949 | [5 empty] | 0 | 16.89 | 33 | 1.5482 | 1.3964 | 1.3482 | 1.2245 | 0.17191 | 11.1039
2005-10-25 | 1:01 | 0 | 20.49 | 1 | 2 | 0 | 46.902 | 45.801 | 29.114 | 29.234 | 27.547 | 25.186 | 17.263 | 2 | 0 | 64.842 | 62.263 | 57.263 | 22.079 | 0 | 0 | 59.954 | 38.854 | [5 empty] | 0 | 17.668 | 34 | 1.5694 | 1.4166 | 1.3491 | 1.2245 | 0.19211 | 12.241
2005-10-25 | 1:02 | 1 | 20.541 | 0 | 2 | 0 | 47.502 | 46.54 | 29.094 | 29.214 | 27.601 | 25.19 | 17.293 | 1 | 0 | 64.89 | 62.313 | 57.291 | 22.108 | 0 | 0 | 59.958 | 38.882 | [5 empty] | 20.541 | 18.288 | 35 | 1.5607 | 1.4083 | 1.3487 | 1.2245 | 0.18381 | 11.7774
2005-10-25 | 1:03 | 0 | 20.541 | 0 | 2 | 0 | 46.013 | 47.297 | 29.263 | 29.165 | 25.119 | 25.409 | 17.316 | 1 | 0 | 64.912 | 62.334 | 57.202 | 22.108 | 0 | 0 | 59.935 | 38.837 | [5 empty] | 0 | 16.848 | 36 | 1.554 | 1.4019 | 1.3485 | 1.2245 | 0.17744 | 11.4185
2005-10-25 | 1:04 | 0 | 20.512 | 0 | 2 | 0 | 35.775 | 47.726 | 29.114 | 29.114 | 23.018 | 25.235 | 17.213 | 0 | 0 | 64.862 | 62.286 | 57.286 | 22.103 | 0 | 0 | 59.931 | 38.784 | [5 empty] | 0 | 6.661 | 37 | 1.584 | 1.4304 | 1.3497 | 1.2245 | 0.20595 | 13.0022
2005-10-25 | 1:05 | 0 | 20.512 | 0 | 2 | 0 | 32.291 | 41.674 | 29.234 | 29.114 | 22.15 | 25.235 | 17.285 | 1 | 0 | 64.862 | 62.306 | 57.217 | 22.103 | 0 | 0 | 59.908 | 38.808 | [5 empty] | 0 | 3.177 | 38 | 1.563 | 1.4105 | 1.3488 | 1.2245 | 0.18602 | 11.9016
2005-10-25 | 1:06 | 0 | 20.512 | 0 | 2 | 0 | 31.161 | 35 | 29.28 | 29.16 | 22.005 | 25.161 | 17.336 | 0 | 0 | 64.885 | 62.286 | 57.24 | 22.128 | 0 | 0 | 59.885 | 38.83 | [5 empty] | 0 | 2.001 | 39 | 1.5482 | 1.3964 | 1.3482 | 1.2245 | 0.17191 | 11.1039
2005-10-25 | 1:07 | 0 | 20.519 | 0 | 2 | 0 | 30.732 | 32.584 | 29.383 | 29.43 | 21.964 | 25.24 | 17.341 | 0 | 0 | 64.89 | 62.313 | 57.222 | 22.133 | 0 | 0 | 59.869 | 38.813 | [5 empty] | 0 | 1.302 | 40 | 1.5467 | 1.395 | 1.3482 | 1.2245 | 0.17052 | 11.0248
2005-10-25 | 1:08 | 0 | 20.49 | 0 | 2 | 0 | 30.389 | 31.546 | 29.499 | 29.329 | 22.054 | 25.379 | 17.285 | 0 | 0 | 64.953 | 62.329 | 57.195 | 22.199 | 0 | 0 | 59.908 | 38.83 | [5 empty] | 0 | 1.06 | 41 | 1.563 | 1.4105 | 1.3488 | 1.2245 | 0.18602 | 11.9016
2005-10-25 | 1:09 | 0 | 20.49 | 0 | 2 | 0 | 30.22 | 31.063 | 29.474 | 29.401 | 21.983 | 25.355 | 17.285 | 0 | 0 | 64.908 | 62.286 | 57.128 | 22.079 | 0 | 0 | 59.819 | 38.784 | [5 empty] | 0 | 0.819 | 42 | 1.563 | 1.4105 | 1.3488 | 1.2245 | 0.18602 | 11.9016
2005-10-25 | 1:10 | 0 | 20.495 | 0 | 2 | 0 | 30.107 | 30.828 | 29.383 | 29.43 | 22.035 | 25.215 | 17.293 | 0 | 0 | 64.89 | 62.313 | 57.133 | 22.108 | 0 | 0 | 59.869 | 38.813 | [5 empty] | 0 | 0.677 | 43 | 1.5607 | 1.4083 | 1.3487 | 1.2245 | 0.18381 | 11.7774
2005-10-25 | 1:11 | 0 | 20.512 | 0 | 2 | 0 | 30.004 | 30.533 | 29.425 | 29.474 | 21.476 | 25.33 | 17.187 | 0 | 0 | 64.862 | 62.24 | 57.062 | 22.079 | 0 | 0 | 59.865 | 38.736 | [5 empty] | 0 | 0.53 | 44 | 1.5915 | 1.4376 | 1.35 | 1.2245 | 0.21315 | 13.3926
2005-10-25 | 1:12 | 0 | 20.519 | 1 | 2 | 0 | 29.984 | 30.394 | 29.359 | 29.455 | 21.819 | 25.335 | 17.268 | 0 | 0 | 64.869 | 62.245 | 57.067 | 22.108 | 0 | 0 | 59.869 | 38.741 | [5 empty] | 0 | 0.529 | 45 | 1.568 | 1.4152 | 1.349 | 1.2245 | 0.19073 | 12.1641
2005-10-25 | 1:13 | 0 | 20.519 | 0 | 2 | 0 | 33.503 | 30.372 | 29.288 | 29.359 | 28.371 | 25.215 | 17.293 | 0 | 0 | 64.823 | 62.245 | 57.044 | 22.108 | 0 | 0 | 59.892 | 38.789 | [5 empty] | 0 | 4.144 | 46 | 1.5607 | 1.4083 | 1.3487 | 1.2245 | 0.18381 | 11.7774
2005-10-25 | 1:14 | 0 | 20.49 | 0 | 3 | 0 | 44.424 | 30.629 | 29.329 | 29.28 | 28.076 | 25.21 | 17.263 | 0 | 0 | 64.819 | 62.195 | 57.128 | 22.079 | 0 | 0 | 59.796 | 38.76 | [5 empty] | 0 | 15.144 | 47 | 1.5694 | 1.4166 | 1.3491 | 1.2245 | 0.19211 | 12.241
2005-10-25 | 1:15 | 0 | 20.456 | 0 | 2 | 1 | 44.944 | 42.322 | 29.199 | 29.489 | 27.851 | 25.08 | 17.278 | 1 | 0 | 64.764 | 62.208 | 57.03 | 22.143 | 0 | 0 | 59.787 | 38.705 | [5 empty] | 0 | 15.455 | 48 | 1.565 | 1.4124 | 1.3489 | 1.2245 | 0.18796 | 12.0099
2005-10-25 | 1:16 | 0 | 20.48 | 0 | 2 | 0 | 45.035 | 44.645 | 29.344 | 29.415 | 27.562 | 25.225 | 17.351 | 1 | 0 | 64.764 | 62.165 | 57.008 | 22.118 | 0 | 0 | 59.833 | 38.727 | [5 empty] | 0 | 15.62 | 0 | 1.5438 | 1.3922 | 1.348 | 1.2245 | 0.16775 | 10.8663
2005-10-25 | 1:17 | 1 | 20.48 | 0 | 2 | 0 | 45.471 | 44.988 | 29.079 | 29.393 | 27.513 | 25.154 | 17.278 | 2 | 0 | 64.764 | 62.165 | 57.03 | 22.118 | 0 | 0 | 59.833 | 38.705 | [5 empty] | 20.48 | 16.078 | 1 | 1.565 | 1.4124 | 1.6629 | 1.5385 | -0.12601 | -8.0516
2005-10-25 | 1:18 | 0 | 20.48 | 0 | 2 | 0 | 46.204 | 45.24 | 29.15 | 29.224 | 27.657 | 25.154 | 17.253 | 1 | 0 | 64.764 | 62.185 | 57.008 | 22.094 | 0 | 0 | 59.81 | 38.775 | [5 empty] | 0 | 16.98 | 2 | 1.5723 | 1.4194 | 1.6632 | 1.5385 | -0.11909 | -7.5743
2005-10-25 | 1:19 | 0 | 20.48 | 0 | 2 | 0 | 47.007 | 45.791 | 29.128 | 29.175 | 27.755 | 25.298 | 17.278 | 1 | 0 | 64.81 | 62.165 | 56.985 | 22.094 | 0 | 0 | 59.721 | 38.727 | [5 empty] | 0 | 17.832 | 3 | 1.565 | 1.4124 | 1.6629 | 1.5385 | -0.12601 | -8.0516
2005-10-25 | 1:20 | 0 | 20.48 | 0 | 2 | 0 | 47.511 | 46.685 | 29.128 | 29.128 | 26.284 | 25.274 | 17.202 | 1 | 0 | 64.764 | 62.185 | 56.985 | 22.094 | 0 | 0 | 59.698 | 38.751 | [5 empty] | 0 | 18.383 | 4 | 1.5872 | 1.4335 | 1.6638 | 1.5385 | -0.10498 | -6.614
2005-10-25 | 1:21 | 0 | 20.512 | 0 | 2 | 0 | 37.796 | 47.404 | 29.111 | 29.256 | 23.57 | 25.186 | 17.26 | 1 | 0 | 64.794 | 62.215 | 57.014 | 22.15 | 0 | 0 | 59.661 | 38.782 | [5 empty] | 0 | 8.54 | 5 | 1.5703 | 1.4174 | 1.6631 | 1.5385 | -0.12103 | -7.7075
2005-10-25 | 1:22 | 0 | 20.456 | 1 | 2 | 0 | 32.852 | 44.181 | 29.128 | 29.199 | 22.407 | 25.154 | 17.054 | 0 | 0 | 64.764 | 62.165 | 56.985 | 22.118 | 0 | 0 | 59.609 | 38.705 | [5 empty] | 0 | 3.653 | 6 | 1.6303 | 1.4745 | 1.6655 | 1.5385 | -0.064009 | -3.9263
2005-10-25 | 1:23 | 0 | 20.48 | 0 | 2 | 0 | 31.296 | 36.167 | 29.15 | 29.224 | 22.02 | 25.176 | 17.054 | 0 | 0 | 64.787 | 62.185 | 57.03 | 22.118 | 0 | 0 | 59.652 | 38.727 | [5 empty] | 0 | 2.072 | 7 | 1.6303 | 1.4745 | 1.6655 | 1.5385 | -0.064009 | -3.9263
2005-10-25 | 1:24 | 0 | 20.505 | 0 | 2 | 0 | 30.644 | 32.924 | 29.295 | 29.128 | 21.78 | 25.176 | 17.177 | 0 | 0 | 64.81 | 62.208 | 56.962 | 22.118 | 0 | 0 | 59.721 | 38.868 | [5 empty] | 0 | 1.516 | 8 | 1.5945 | 1.4404 | 1.6641 | 1.5385 | -0.098055 | -6.1497
2005-10-25 | 1:25 | 0 | 20.48 | 0 | 2 | 0 | 30.308 | 31.705 | 29.344 | 29.249 | 21.853 | 25.154 | 17.152 | 1 | 0 | 64.764 | 62.165 | 56.985 | 22.118 | 0 | 0 | 59.721 | 38.727 | [5 empty] | 0 | 1.059 | 9 | 1.6017 | 1.4473 | 1.6644 | 1.5385 | -0.091135 | -5.6898
2005-10-25 | 1:26 | 0 | 20.48 | 0 | 2 | 0 | 30.114 | 31.078 | 29.273 | 29.249 | 22.528 | 25.176 | 17.253 | 0 | 0 | 64.764 | 62.185 | 57.076 | 22.094 | 0 | 0 | 59.698 | 38.727 | [5 empty] | 0 | 0.865 | 10 | 1.5723 | 1.4194 | 1.6632 | 1.5385 | -0.11909 | -7.5743
2005-10-25 | 1:27 | 0 | 20.48 | 0 | 2 | 0 | 29.969 | 30.766 | 29.273 | 29.295 | 22.045 | 25.176 | 17.253 | 0 | 0 | 64.764 | 62.165 | 56.873 | 22.118 | 0 | 0 | 59.698 | 38.681 | [5 empty] | 0 | 0.674 | 11 | 1.5723 | 1.4194 | 1.6632 | 1.5385 | -0.11909 | -7.5743
2005-10-25 | 1:28 | 0 | 20.456 | 0 | 2 | 0 | 29.898 | 30.524 | 29.175 | 29.344 | 21.949 | 25.2 | 17.228 | 0 | 0 | 64.721 | 62.165 | 56.985 | 22.118 | 0 | 0 | 59.632 | 38.681 | [5 empty] | 0 | 0.554 | 12 | 1.5796 | 1.4263 | 1.6635 | 1.5385 | -0.11217 | -7.1013
2005-10-25 | 1:29 | 0 | 20.456 | 0 | 3 | 0 | 29.849 | 30.332 | 29.15 | 29.273 | 22.334 | 25.154 | 17.301 | 0 | 0 | 64.721 | 62.142 | 56.919 | 22.118 | 0 | 0 | 59.632 | 38.705 | [5 empty] | 0 | 0.576 | 13 | 1.5583 | 1.4061 | 1.6626 | 1.5385 | -0.13238 | -8.4948
2005-10-25 | 1:30 | 0 | 20.48 | 0 | 2 | 0 | 29.803 | 30.188 | 29.15 | 29.295 | 28.886 | 25.154 | 17.301 | 0 | 0 | 64.675 | 62.119 | 56.873 | 22.118 | 0 | 0 | 59.609 | 38.681 | [5 empty] | 0 | 0.508 | 14 | 1.5583 | 1.4061 | 1.6626 | 1.5385 | -0.13238 | -8.4948
2005-10-25 | 1:31 | 0 | 20.48 | 0 | 2 | 0 | 43.826 | 30.092 | 29.175 | 29.199 | 28.645 | 25.154 | 17.351 | 0 | 0 | 64.675 | 62.096 | 56.873 | 22.118 | 0 | 0 | 59.586 | 38.657 | [5 empty] | 0 | 14.627 | 15 | 1.5438 | 1.3922 | 1.662 | 1.5385 | -0.14622 | -9.4714
2005-10-25 | 1:32 | 0 | 20.456 | 0 | 2 | 0 | 45.105 | 39.291 | 29.224 | 29.273 | 28.55 | 25.105 | 17.326 | 1 | 0 | 64.652 | 62.074 | 56.827 | 22.094 | 0 | 0 | 59.541 | 38.727 | [5 empty] | 0 | 15.832 | 16 | 1.5511 | 1.3992 | 1.6623 | 1.5385 | -0.1393 | -8.9808
2005-10-25 | 1:33 | 1 | 20.456 | 1 | 3 | 0 | 45.471 | 44.578 | 29.128 | 29.273 | 28.405 | 25.154 | 17.278 | 1 | 0 | 64.652 | 62.074 | 56.784 | 22.118 | 0 | 0 | 59.497 | 38.657 | [5 empty] | 20.456 | 16.198 | 17 | 1.565 | 1.4124 | 1.6629 | 1.5385 | -0.12601 | -8.0516
2005-10-25 | 1:34 | 0 | 20.48 | 0 | 2 | 0 | 45.448 | 45.287 | 29.03 | 29.199 | 28.042 | 25.08 | 17.401 | 1 | 0 | 64.629 | 62.053 | 56.759 | 22.118 | 0 | 0 | 59.449 | 38.657 | [5 empty] | 0 | 16.249 | 18 | 1.5292 | 1.3784 | 1.6614 | 1.5385 | -0.16006 | -10.4666
2005-10-25 | 1:35 | 0 | 20.468 | 0 | 2 | 0 | 46.055 | 45.457 | 29.043 | 29.236 | 27.741 | 25.092 | 17.389 | 1 | 0 | 64.616 | 62.039 | 56.77 | 22.13 | 0 | 0 | 59.506 | 38.598 | [5 empty] | 0 | 16.819 | 19 | 1.5327 | 1.3817 | 1.6616 | 1.5385 | -0.15674 | -10.226
2005-10-25 | 1:36 | 0 | 20.468 | 0 | 2 | 0 | 46.856 | 45.756 | 29.092 | 29.043 | 27.694 | 25.213 | 17.338 | 1 | 0 | 64.661 | 62.06 | 56.77 | 22.106 | 0 | 0 | 59.461 | 38.55 | [5 empty] | 0 | 17.813 | 20 | 1.5476 | 1.3958 | 1.6622 | 1.5385 | -0.14262 | -9.2157
2005-10-25 | 1:37 | 0 | 20.468 | 0 | 2 | 0 | 47.5 | 46.466 | 28.969 | 29.114 | 27.598 | 25.139 | 17.338 | 2 | 0 | 64.616 | 62.06 | 56.839 | 22.13 | 0 | 0 | 59.461 | 38.55 | [5 empty] | 0 | 18.386 | 21 | 1.5476 | 1.3958 | 1.6622 | 1.5385 | -0.14262 | -9.2157
2005-10-25 | 1:38 | 0 | 20.443 | 0 | 2 | 0 | 39.703 | 47.224 | 28.969 | 29.092 | 23.599 | 25.213 | 17.265 | 0 | 0 | 64.616 | 62.06 | 56.816 | 22.13 | 0 | 0 | 59.484 | 38.55 | [5 empty] | 0 | 10.611 | 22 | 1.5688 | 1.416 | 1.663 | 1.5385 | -0.12241 | -7.8028
2005-10-25 | 1:39 | 0 | 20.436 | 0 | 2 | 0 | 33.28 | 45.864 | 28.986 | 28.986 | 22.628 | 25.35 | 17.233 | 1 | 0 | 64.655 | 62.03 | 56.695 | 22.074 | 0 | 0 | 59.431 | 38.495 | [5 empty] | 0 | 4.294 | 23 | 1.5782 | 1.4249 | 1.6634 | 1.5385 | -0.11356 | -7.1955
2005-10-25 | 1:40 | 0 | 20.468 | 0 | 2 | 0 | 31.355 | 37.351 | 29.138 | 28.969 | 21.986 | 25.333 | 17.24 | 0 | 0 | 64.661 | 62.06 | 56.747 | 22.106 | 0 | 0 | 59.461 | 38.526 | [5 empty] | 0 | 2.386 | 24 | 1.5761 | 1.423 | 1.6633 | 1.5385 | -0.11549 | -7.3277
2005-10-25 | 1:41 | 0 | 20.468 | 0 | 2 | 0 | 30.705 | 33.239 | 29.114 | 29.138 | 21.743 | 25.284 | 17.265 | 0 | 0 | 64.639 | 62.083 | 56.859 | 22.13 | 0 | 0 | 59.415 | 38.48 | [5 empty] | 0 | 1.567 | 25 | 1.5688 | 1.416 | 1.663 | 1.5385 | -0.12241 | -7.8028
2005-10-25 | 1:42 | 0 | 20.468 | 0 | 2 | 0 | 30.271 | 31.764 | 29.114 | 29.067 | 21.454 | 25.237 | 17.19 | 0 | 0 | 64.639 | 62.039 | 56.793 | 22.13 | 0 | 0 | 59.372 | 38.456 | [5 empty] | 0 | 1.204 | 26 | 1.5907 | 1.4368 | 1.6639 | 1.5385 | -0.10165 | -6.3906
2005-10-25 | 1:43 | 0 | 20.492 | 0 | 2 | 0 | 30.055 | 31.09 | 29.187 | 29.114 | 21.311 | 25.308 | 17.165 | 0 | 0 | 64.639 | 62.06 | 56.747 | 22.106 | 0 | 0 | 59.372 | 38.456 | [5 empty] | 0 | 0.941 | 27 | 1.598 | 1.4437 | 1.6642 | 1.5385 | -0.094734 | -5.9284
2005-10-25 | 1:44 | 0 | 20.461 | 1 | 2 | 0 | 29.901 | 30.698 | 29.131 | 29.3 | 20.941 | 25.276 | 17.132 | 1 | 0 | 64.566 | 61.987 | 56.718 | 22.099 | 0 | 0 | 59.342 | 38.473 | [5 empty] | 0 | 0.601 | 28 | 1.6076 | 1.4529 | 1.6646 | 1.5385 | -0.085599 | -5.3248
2005-10-25 | 1:45 | 0 | 20.507 | 0 | 2 | 0 | 29.781 | 30.455 | 29.155 | 29.18 | 21.4 | 25.301 | 17.157 | 0 | 0 | 64.609 | 61.987 | 56.652 | 22.074 | 0 | 0 | 59.342 | 38.473 | [5 empty] | 0 | 0.601 | 29 | 1.6003 | 1.4459 | 1.6643 | 1.5385 | -0.092519 | -5.7814
2005-10-25 | 1:46 | 0 | 20.461 | 0 | 2 | 0 | 29.685 | 30.215 | 29.035 | 29.325 | 21.64 | 25.276 | 17.182 | 0 | 0 | 64.566 | 61.941 | 56.652 | 22.074 | 0 | 0 | 59.319 | 38.473 | [5 empty] | 0 | 0.36 | 30 | 1.593 | 1.439 | 1.664 | 1.5385 | -0.099439 | -6.2422
2005-10-25 | 1:47 | 0 | 20.492 | 0 | 2 | 0 | 29.692 | 30.126 | 29.067 | 29.236 | 26.512 | 25.453 | 17.19 | 0 | 0 | 64.595 | 62.017 | 56.658 | 22.106 | 0 | 0 | 59.349 | 38.526 | [5 empty] | 0 | 0.456 | 31 | 1.5907 | 1.4368 | 1.6639 | 1.5385 | -0.10165 | -6.3906
2005-10-25 | 1:48 | 1 | 20.492 | 0 | 2 | 0 | 42.944 | 30.031 | 29.067 | 29.138 | 27.669 | 25.502 | 17.19 | 0 | 0 | 64.595 | 61.971 | 56.569 | 22.13 | 0 | 0 | 59.372 | 38.55 | [5 empty] | 20.492 | 13.806 | 32 | 1.5907 | 1.4368 | 1.6639 | 1.5385 | -0.10165 | -6.3906
2005-10-25 | 1:49 | 0 | 20.436 | 0 | 2 | 0 | 44.923 | 35.957 | 29.06 | 29.251 | 27.638 | 25.276 | 17.059 | 0 | 0 | 64.497 | 61.898 | 56.54 | 22.121 | 0 | 0 | 59.342 | 38.543 | [5 empty] | 0 | 15.672 | 33 | 1.6288 | 1.4731 | 1.6655 | 1.5385 | -0.065393 | -4.0147
2005-10-25 | 1:50 | 0 | 20.492 | 0 | 3 | 0 | 45.32 | 44.142 | 29.018 | 29.356 | 27.863 | 25.382 | 17.165 | 2 | 0 | 64.504 | 61.928 | 56.569 | 22.106 | 0 | 0 | 59.372 | 38.574 | [5 empty] | 0 | 15.964 | 34 | 1.598 | 1.4437 | 1.6642 | 1.5385 | -0.094734 | -5.9284
2005-10-25 | 1:51 | 0 | 20.492 | 0 | 2 | 0 | 45.665 | 45 | 29.114 | 29.212 | 27.454 | 25.453 | 17.24 | 1 | 0 | 64.481 | 61.948 | 56.569 | 22.106 | 0 | 0 | 59.349 | 38.504 | [5 empty] | 0 | 16.453 | 35 | 1.5761 | 1.423 | 1.6633 | 1.5385 | -0.11549 | -7.3277
2005-10-25 | 1:52 | 0 | 20.461 | 0 | 2 | 0 | 46.069 | 45.474 | 28.962 | 29.131 | 27.299 | 25.35 | 17.084 | 1 | 0 | 64.451 | 61.898 | 56.54 | 22.099 | 0 | 0 | 59.251 | 38.495 | [5 empty] | 0 | 16.938 | 36 | 1.6215 | 1.4661 | 1.6652 | 1.5385 | -0.072313 | -4.4595
2005-10-25 | 1:53 | 0 | 20.492 | 0 | 2 | 0 | 46.902 | 45.803 | 28.969 | 29.138 | 27.284 | 25.406 | 17.19 | 1 | 0 | 64.504 | 61.994 | 56.569 | 22.13 | 0 | 0 | 59.26 | 38.504 | [5 empty] | 0 | 17.764 | 37 | 1.5907 | 1.4368 | 1.6639 | 1.5385 | -0.10165 | -6.3906
2005-10-25 | 1:54 | 1 | 20.436 | 1 | 2 | 1 | 47.238 | 46.482 | 28.937 | 29.011 | 27.277 | 25.47 | 17.157 | 1 | 0 | 64.52 | 61.953 | 56.551 | 22.133 | 0 | 0 | 59.239 | 38.461 | [5 empty] | 20.436 | 18.227 | 38 | 1.6003 | 1.4459 | 1.6643 | 1.5385 | -0.092519 | -5.7814
2005-10-25 | 1:55 | 0 | 20.48 | 0 | 2 | 0 | 47.509 | 47.166 | 28.959 | 28.959 | 27.753 | 25.465 | 17.177 | 1 | 0 | 64.515 | 62.005 | 56.624 | 22.14 | 0 | 0 | 59.292 | 38.492 | [5 empty] | 0 | 18.55 | 0 | 1.5945 | 1.4404 | 1.6641 | 1.5385 | -0.098055 | -6.1497
2005-10-25 | 1:56 | 0 | 20.448 | 0 | 2 | 0 | 43.018 | 47.525 | 28.927 | 29.094 | 23.869 | 25.362 | 17.12 | 1 | 0 | 64.508 | 61.907 | 56.528 | 22.086 | 0 | 0 | 59.239 | 38.507 | [5 empty] | 0 | 13.924 | 1 | 1.6111 | 1.4562 | 1.3508 | 1.2245 | 0.23169 | 14.3815
2005-10-25 | 1:57 | 0 | 20.48 | 0 | 2 | 0 | 34.519 | 47.395 | 29.006 | 28.981 | 23.248 | 25.465 | 17.253 | 1 | 0 | 64.538 | 61.982 | 56.558 | 22.14 | 0 | 0 | 59.248 | 38.538 | [5 empty] | 0 | 5.538 | 2 | 1.5723 | 1.4194 | 1.3492 | 1.2245 | 0.19488 | 12.3944
2005-10-25 | 1:58 | 0 | 20.47 | 0 | 2 | 0 | 31.794 | 39.822 | 29.094 | 28.998 | 22.206 | 25.482 | 17.145 | 0 | 0 | 64.508 | 61.953 | 56.528 | 22.062 | 0 | 0 | 59.262 | 38.483 | [5 empty] | 0 | 2.796 | 3 | 1.6038 | 1.4493 | 1.3505 | 1.2245 | 0.22477 | 14.0153
2005-10-25 | 1:59 | 0 | 20.424 | 0 | 1 | 0 | 30.852 | 34.254 | 29.094 | 29.07 | 22.518 | 25.338 | 17.245 | 0 | 0 | 64.508 | 61.953 | 56.594 | 22.086 | 0 | 0 | 59.196 | 38.366 | [5 empty] | 0 | 1.782 | 4 | 1.5747 | 1.4216 | 1.3493 | 1.2245 | 0.19709 | 12.5167
2005-10-25 | 2:00 | 0 | 20.48 | 0 | 2 | 0 | 30.403 | 32.235 | 29.15 | 29.079 | 22.069 | 25.369 | 17.253 | 0 | 0 | 64.561 | 62.005 | 56.558 | 22.165 | 0 | 0 | 58.799 | 38.327 | [5 empty] | 0 | 1.324 | 5 | 1.5723 | 1.4194 | 1.3492 | 1.2245 | 0.19488 | 12.3944
2005-10-25 | 2:01 | 0 | 20.502 | 0 | 2 | 0 | 30.163 | 31.367 | 29.271 | 29.175 | 21.829 | 25.369 | 17.253 | 1 | 0 | 64.604 | 61.982 | 56.512 | 22.165 | 0 | 0 | 58.441 | 38.279 | [5 empty] | 0 | 0.988 | 6 | 1.5723 | 1.4194 | 1.3492 | 1.2245 | 0.19488 | 12.3944
2005-10-25 | 2:02 | 0 | 20.47 | 0 | 2 | 0 | 29.987 | 30.781 | 29.288 | 29.239 | 21.483 | 25.313 | 17.17 | 0 | 0 | 64.508 | 61.953 | 56.483 | 22.133 | 0 | 0 | 58.187 | 38.248 | [5 empty] | 0 | 0.748 | 7 | 1.5965 | 1.4423 | 1.3502 | 1.2245 | 0.21785 | 13.6458
2005-10-25 | 2:03 | 0 | 20.47 | 0 | 2 | 0 | 29.866 | 30.516 | 29.143 | 29.288 | 21.652 | 25.384 | 17.268 | 0 | 0 | 64.531 | 61.907 | 56.437 | 22.108 | 0 | 0 | 58.053 | 38.296 | [5 empty] | 0 | 0.578 | 8 | 1.568 | 1.4152 | 1.349 | 1.2245 | 0.19073 | 12.1641
2005-10-25 | 2:04 | 0 | 20.47 | 0 | 3 | 0 | 29.842 | 30.298 | 29.094 | 29.359 | 22.253 | 25.242 | 17.293 | 0 | 0 | 64.463 | 61.864 | 56.437 | 22.133 | 0 | 0 | 57.918 | 38.32 | [5 empty] | 0 | 0.483 | 9 | 1.5607 | 1.4083 | 1.3487 | 1.2245 | 0.18381 | 11.7774
2005-10-25 | 2:05 | 0 | 20.448 | 0 | 2 | 0 | 29.722 | 30.178 | 28.998 | 29.263 | 22.376 | 25.338 | 17.22 | 0 | 0 | 64.508 | 61.886 | 56.394 | 22.157 | 0 | 0 | 57.85 | 38.296 | [5 empty] | 0 | 0.459 | 10 | 1.5819 | 1.4285 | 1.3496 | 1.2245 | 0.20401 | 12.8965
2005-10-25 | 2:06 | 0 | 20.414 | 1 | 2 | 0 | 39.789 | 30.048 | 29.084 | 29.109 | 28.145 | 25.183 | 17.308 | 0 | 0 | 64.388 | 61.832 | 56.316 | 22.074 | 0 | 0 | 57.774 | 38.311 | [5 empty] | 0 | 10.68 | 11 | 1.5563 | 1.4041 | 1.3486 | 1.2245 | 0.17966 | 11.5437
2005-10-25 | 2:07 | 0 | 20.448 | 0 | 2 | 0 | 44.797 | 32.179 | 29.119 | 29.143 | 28.108 | 25.193 | 17.368 | 0 | 0 | 64.419 | 61.841 | 56.46 | 22.108 | 0 | 0 | 57.694 | 38.32 | [5 empty] | 0 | 15.654 | 12 | 1.5388 | 1.3875 | 1.3478 | 1.2245 | 0.16305 | 10.5955
2005-10-25 | 2:08 | 0 | 20.47 | 0 | 2 | 0 | 45.072 | 43.396 | 29.192 | 29.263 | 28.251 | 25.168 | 17.318 | 1 | 0 | 64.419 | 61.841 | 56.325 | 22.157 | 0 | 0 | 57.649 | 38.32 | [5 empty] | 0 | 15.809 | 13 | 1.5534 | 1.4014 | 1.3484 | 1.2245 | 0.17689 | 11.3871
2005-10-25 | 2:09 | 1 | 20.448 | 0 | 2 | 0 | 45.668 | 44.75 | 29.119 | 29.408 | 28.108 | 25.144 | 17.318 | 1 | 0 | 64.397 | 61.818 | 56.416 | 22.133 | 0 | 0 | 57.291 | 38.344 | [5 empty] | 20.448 | 16.26 | 14 | 1.5534 | 1.4014 | 1.3484 | 1.2245 | 0.17689 | 11.3871
2005-10-25 | 2:10 | 0 | 20.47 | 0 | 3 | 0 | 45.92 | 45.324 | 29.047 | 29.263 | 27.77 | 25.168 | 17.245 | 2 | 0 | 64.374 | 61.818 | 56.282 | 22.108 | 0 | 0 | 57.402 | 38.437 | [5 empty] | 0 | 16.657 | 15 | 1.5747 | 1.4216 | 1.3493 | 1.2245 | 0.19709 | 12.5167
2005-10-25 | 2:11 | 0 | 20.47 | 0 | 2 | 0 | 46.561 | 45.714 | 29.143 | 29.192 | 27.674 | 25.264 | 17.268 | 1 | 0 | 64.374 | 61.795 | 56.371 | 22.133 | 0 | 0 | 57.626 | 38.483 | [5 empty] | 0 | 17.369 | 16 | 1.568 | 1.4152 | 1.349 | 1.2245 | 0.19073 | 12.1641
2005-10-25 | 2:12 | 0 | 20.47 | 0 | 2 | 0 | 47.32 | 46.195 | 29.143 | 29.143 | 27.819 | 25.313 | 17.318 | 1 | 0 | 64.442 | 61.818 | 56.325 | 22.133 | 0 | 0 | 57.783 | 38.437 | [5 empty] | 0 | 18.177 | 17 | 1.5534 | 1.4014 | 1.3484 | 1.2245 | 0.17689 | 11.3871
2005-10-25 | 2:13 | 0 | 20.448 | 0 | 2 | 0 | 43.279 | 46.907 | 29.047 | 29.047 | 24.398 | 25.289 | 17.318 | 1 | 0 | 64.419 | 61.818 | 56.325 | 22.133 | 0 | 0 | 57.85 | 38.461 | [5 empty] | 0 | 14.232 | 18 | 1.5534 | 1.4014 | 1.3484 | 1.2245 | 0.17689 | 11.3871
2005-10-25 | 2:14 | 0 | 20.448 | 0 | 1 | 0 | 34.56 | 47.25 | 28.949 | 29.07 | 22.785 | 25.242 | 17.318 | 0 | 0 | 64.419 | 61.818 | 56.394 | 22.17 | 0 | 0 | 57.909 | 38.473 | [5 empty] | 0 | 5.49 | 19 | 1.5534 | 1.4014 | 1.3484 | 1.2245 | 0.17689 | 11.3871
2005-10-25 | 2:15 | 0 | 20.458 | 0 | 2 | 0 | 31.828 | 39.739 | 29.033 | 28.959 | 22.143 | 25.178 | 17.378 | 1 | 0 | 64.451 | 61.852 | 56.314 | 22.167 | 0 | 0 | 57.95 | 38.495 | [5 empty] | 0 | 2.869 | 20 | 1.5359 | 1.3848 | 1.3477 | 1.2245 | 0.16028 | 10.4354
2005-10-25 | 2:16 | 0 | 20.458 | 1 | 2 | 0 | 30.815 | 34.101 | 29.153 | 29.008 | 22.216 | 25.298 | 17.353 | 0 | 0 | 64.451 | 61.829 | 56.314 | 22.118 | 0 | 0 | 57.973 | 38.471 | [5 empty] | 0 | 1.807 | 21 | 1.5432 | 1.3917 | 1.348 | 1.2245 | 0.1672 | 10.8346
2005-10-25 | 2:17 | 0 | 20.426 | 0 | 2 | 0 | 30.349 | 32.108 | 29.05 | 29.05 | 22.496 | 25.122 | 17.321 | 0 | 0 | 64.401 | 61.8 | 56.284 | 22.135 | 0 | 0 | 57.943 | 38.44 | [5 empty] | 0 | 1.299 | 22 | 1.5525 | 1.4005 | 1.3484 | 1.2245 | 0.17606 | 11.3401
2005-10-25 | 2:18 | 0 | 20.426 | 0 | 2 | 0 | 30.036 | 31.242 | 29.121 | 29.025 | 22.376 | 25.22 | 17.321 | 0 | 0 | 64.445 | 61.8 | 56.261 | 22.111 | 0 | 0 | 57.966 | 38.392 | [5 empty] | 0 | 1.011 | 23 | 1.5525 | 1.4005 | 1.3484 | 1.2245 | 0.17606 | 11.3401
2005-10-25 | 2:19 | 0 | 20.458 | 0 | 2 | 0 | 29.901 | 30.766 | 29.104 | 29.082 | 21.927 | 25.154 | 17.328 | 0 | 0 | 64.451 | 61.807 | 56.291 | 22.167 | 0 | 0 | 57.973 | 38.399 | [5 empty] | 0 | 0.819 | 24 | 1.5505 | 1.3986 | 1.3483 | 1.2245 | 0.17412 | 11.23
2005-10-25 | 2:20 | 0 | 20.434 | 0 | 2 | 0 | 29.732 | 30.526 | 29.082 | 29.202 | 21.853 | 25.129 | 17.303 | 0 | 0 | 64.408 | 61.807 | 56.337 | 22.118 | 0 | 0 | 57.973 | 38.378 | [5 empty] | 0 | 0.53 | 25 | 1.5578 | 1.4055 | 1.3486 | 1.2245 | 0.18104 | 11.6218
2005-10-25 | 2:21 | 0 | 20.434 | 0 | 2 | 0 | 29.756 | 30.237 | 29.082 | 29.298 | 22.216 | 25.107 | 17.378 | 0 | 0 | 64.385 | 61.829 | 56.248 | 22.143 | 0 | 0 | 57.973 | 38.354 | [5 empty] | 0 | 0.458 | 26 | 1.5359 | 1.3848 | 1.3477 | 1.2245 | 0.16028 | 10.4354
2005-10-25 | 2:22 | 0 | 20.458 | 0 | 2 | 0 | 29.658 | 30.06 | 29.025 | 29.195 | 22.255 | 25.051 | 17.321 | 0 | 0 | 64.333 | 61.731 | 56.172 | 22.135 | 0 | 0 | 57.966 | 38.322 | [5 empty] | 0 | 0.463 | 27 | 1.5525 | 1.4005 | 1.3484 | 1.2245 | 0.17606 | 11.3401
2005-10-25 | 2:23 | 0 | 20.48 | 0 | 3 | 0 | 39.153 | 29.996 | 28.959 | 29.057 | 28.165 | 25.058 | 17.401 | 0 | 0 | 64.34 | 61.761 | 56.156 | 22.143 | 0 | 0 | 57.973 | 38.378 | [5 empty] | 0 | 10.096 | 28 | 1.5292 | 1.3784 | 1.3475 | 1.2245 | 0.15391 | 10.0648
2005-10-25 | 2:24 | 1 | 20.458 | 0 | 2 | 0 | 44.715 | 31.779 | 29.008 | 29.177 | 28.285 | 25.058 | 17.353 | 1 | 0 | 64.317 | 61.695 | 56.179 | 22.167 | 0 | 0 | 57.95 | 38.354 | [5 empty] | 20.458 | 15.538 | 29 | 1.5432 | 1.3917 | 1.348 | 1.2245 | 0.1672 | 10.8346
2005-10-25 | 2:25 | 0 | 20.426 | 0 | 2 | 0 | 44.914 | 43.092 | 29.121 | 29.17 | 28.157 | 25.122 | 17.346 | 0 | 0 | 64.244 | 61.688 | 56.012 | 22.135 | 0 | 0 | 57.92 | 38.275 | [5 empty] | 0 | 15.744 | 30 | 1.5452 | 1.3936 | 1.3481 | 1.2245 | 0.16914 | 10.9457
2005-10-25 | 2:26 | 0 | 20.522 | 1 | 2 | 0 | 45.441 | 44.594 | 29.001 | 29.17 | 28.157 | 25.002 | 17.27 | 2 | 0 | 64.244 | 61.665 | 56.105 | 22.111 | 0 | 0 | 57.943 | 38.275 | [5 empty] | 0 | 16.271 | 31 | 1.5674 | 1.4147 | 1.349 | 1.2245 | 0.19017 | 12.1333
2005-10-25 | 2:27 | 0 | 20.402 | 0 | 2 | 0 | 45.945 | 45.051 | 29.025 | 29.146 | 27.988 | 25.195 | 17.295 | 1 | 0 | 64.221 | 61.688 | 56.126 | 22.111 | 0 | 0 | 57.943 | 38.275 | [5 empty] | 0 | 16.799 | 32 | 1.5601 | 1.4077 | 1.3487 | 1.2245 | 0.18325 | 11.7463
2005-10-25 | 2:28 | 0 | 20.458 | 0 | 2 | 0 | 46.711 | 45.679 | 28.937 | 29.057 | 27.804 | 25.083 | 17.378 | 1 | 0 | 64.273 | 61.718 | 56.156 | 22.167 | 0 | 0 | 57.95 | 38.306 | [5 empty] | 0 | 17.654 | 33 | 1.5359 | 1.3848 | 1.3477 | 1.2245 | 0.16028 | 10.4354
2005-10-25 | 2:29 | 0 | 20.458 | 0 | 2 | 0 | 47.124 | 46.298 | 28.937 | 28.937 | 27.586 | 25.154 | 17.353 | 1 | 0 | 64.273 | 61.695 | 56.179 | 22.143 | 0 | 0 | 57.907 | 38.282 | [5 empty] | 0 | 18.187 | 34 | 1.5432 | 1.3917 | 1.348 | 1.2245 | 0.1672 | 10.8346
2005-10-25 | 2:30 | 1 | 20.458 | 0 | 2 | 0 | 47.581 | 46.986 | 28.913 | 28.937 | 27.586 | 25.107 | 17.401 | 1 | 0 | 64.273 | 61.718 | 56.135 | 22.143 | 0 | 0 | 57.929 | 38.282 | [5 empty] | 20.458 | 18.644 | 35 | 1.5292 | 1.3784 | 1.3475 | 1.2245 | 0.15391 | 10.0648
2005-10-25 | 2:31 | 0 | 20.458 | 0 | 2 | 0 | 42.913 | 47.329 | 28.888 | 28.937 | 23.756 | 25.129 | 17.353 | 1 | 0 | 64.317 | 61.74 | 56.179 | 22.167 | 0 | 0 | 57.907 | 38.33 | [5 empty] | 0 | 13.976 | 36 | 1.5432 | 1.3917 | 1.348 | 1.2245 | 0.1672 | 10.8346
2005-10-25 | 2:32 | 0 | 20.458 | 0 | 2 | 0 | 34.452 | 47.376 | 28.913 | 29.008 | 23.011 | 25.107 | 17.401 | 1 | 0 | 64.296 | 61.718 | 56.179 | 22.143 | 0 | 0 | 57.884 | 38.33 | [5 empty] | 0 | 5.444 | 37 | 1.5292 | 1.3784 | 1.3475 | 1.2245 | 0.15391 | 10.0648
2005-10-25 | 2:33 | 0 | 20.458 | 0 | 2 | 0 | 31.754 | 39.717 | 29.033 | 28.913 | 22.336 | 25.154 | 17.378 | 0 | 0 | 64.317 | 61.718 | 56.202 | 22.143 | 0 | 0 | 57.861 | 38.306 | [5 empty] | 0 | 2.841 | 38 | 1.5359 | 1.3848 | 1.3477 | 1.2245 | 0.16028 | 10.4354
2005-10-25 | 2:34 | 0 | 20.48 | 0 | 2 | 0 | 30.766 | 34.242 | 29.082 | 28.984 | 21.733 | 25.227 | 17.328 | 0 | 0 | 64.296 | 61.718 | 56.135 | 22.143 | 0 | 0 | 57.838 | 38.26 | [5 empty] | 0 | 1.782 | 39 | 1.5505 | 1.3986 | 1.3483 | 1.2245 | 0.17412 | 11.23
2005-10-25 | 2:35 | 0 | 20.505 | 0 | 2 | 0 | 30.379 | 32.115 | 29.104 | 29.055 | 21.733 | 25.225 | 17.376 | 0 | 0 | 64.36 | 61.784 | 56.223 | 22.214 | 0 | 0 | 57.904 | 38.282 | [5 empty] | 0 | 1.324 | 40 | 1.5365 | 1.3853 | 1.3478 | 1.2245 | 0.16083 | 10.4675
2005-10-25 | 2:36 | 0 | 20.505 | 0 | 2 | 0 | 30.114 | 31.296 | 29.128 | 29.224 | 21.755 | 25.176 | 17.351 | 1 | 0 | 64.34 | 61.715 | 56.156 | 22.214 | 0 | 0 | 57.904 | 38.306 | [5 empty] | 0 | 0.89 | 41 | 1.5438 | 1.3922 | 1.348 | 1.2245 | 0.16775 | 10.8663
2005-10-25 | 2:37 | 0 | 20.527 | 1 | 2 | 0 | 29.969 | 30.788 | 29.273 | 29.199 | 21.588 | 25.274 | 17.376 | 0 | 0 | 64.36 | 61.738 | 56.11 | 22.214 | 0 | 0 | 57.904 | 38.306 | [5 empty] | 0 | 0.77 | 42 | 1.5365 | 1.3853 | 1.3478 | 1.2245 | 0.16083 | 10.4675
2005-10-25 | 2:38 | 0 | 20.527 | 0 | 2 | 0 | 29.874 | 30.524 | 29.15 | 29.369 | 21.508 | 25.097 | 17.416 | 0 | 0 | 64.264 | 61.686 | 56.079 | 22.182 | 0 | 0 | 57.875 | 38.296 | [5 empty] | 0 | 0.505 | 43 | 1.5249 | 1.3743 | 1.3473 | 1.2245 | 0.14976 | 9.8213
2005-10-25 | 2:39 | 0 | 20.519 | 0 | 2 | 0 | 29.771 | 30.227 | 29.192 | 29.241 | 22.013 | 25.242 | 17.343 | 0 | 0 | 64.287 | 61.686 | 56.033 | 22.182 | 0 | 0 | 57.829 | 38.251 | [5 empty] | 0 | 0.53 | 44 | 1.5461 | 1.3945 | 1.3481 | 1.2245 | 0.16997 | 10.9932
2005-10-25 | 2:40 | 0 | 20.519 | 0 | 2 | 0 | 29.697 | 30.131 | 29.023 | 29.168 | 21.387 | 25.097 | 17.394 | 0 | 0 | 64.287 | 61.663 | 56.126 | 22.157 | 0 | 0 | 57.829 | 38.227 | [5 empty] | 0 | 0.529 | 45 | 1.5313 | 1.3803 | 1.3475 | 1.2245 | 0.15585 | 10.1779
2005-10-25 | 2:41 | 0 | 20.495 | 0 | 2 | 0 | 39.753 | 30.036 | 29.097 | 29.143 | 27.939 | 25.024 | 17.394 | 0 | 0 | 64.241 | 61.642 | 56.079 | 22.133 | 0 | 0 | 57.829 | 38.203 | [5 empty] | 0 | 10.61 | 46 | 1.5313 | 1.3803 | 1.3475 | 1.2245 | 0.15585 | 10.1779
2005-10-25 | 2:42 | 0 | 20.495 | 0 | 2 | 0 | 45.166 | 32.034 | 29.168 | 29.217 | 28.278 | 25.122 | 17.394 | 0 | 0 | 64.219 | 61.619 | 56.033 | 22.157 | 0 | 0 | 57.809 | 38.203 | [5 empty] | 0 | 15.949 | 47 | 1.5313 | 1.3803 | 1.3475 | 1.2245 | 0.15585 | 10.1779
2005-10-25 | 2:43 | 0 | 20.495 | 0 | 2 | 1 | 45.21 | 43.444 | 29.143 | 29.217 | 27.819 | 25.073 | 17.441 | 1 | 0 | 64.196 | 61.619 | 55.918 | 22.157 | 0 | 0 | 57.809 | 38.203 | [5 empty] | 0 | 15.993 | 48 | 1.5176 | 1.3673 | 1.347 | 1.2245 | 0.14284 | 9.4124
2005-10-25 | 2:44 | 0 | 20.473 | 0 | 3 | 0 | 45.555 | 45.005 | 29.072 | 29.337 | 27.964 | 25.048 | 17.394 | 1 | 0 | 64.196 | 61.597 | 56.056 | 22.157 | 0 | 0 | 57.786 | 38.275 | [5 empty] | 0 | 16.218 | 0 | 1.5313 | 1.3803 | 1.3475 | 1.2245 | 0.15585 | 10.1779
2005-10-25 | 2:45 | 1 | 20.527 | 0 | 2 | 0 | 46.09 | 45.264 | 29.079 | 29.224 | 27.657 | 25.154 | 17.449 | 1 | 0 | 64.225 | 61.626 | 56.063 | 22.214 | 0 | 0 | 57.793 | 38.234 | [5 empty] | 20.527 | 16.866 | 1 | 1.5153 | 1.3651 | 1.6224 | 1.5 | -0.13488 | -8.9017
2005-10-25 | 2:46 | 0 | 20.495 | 0 | 2 | 0 | 46.863 | 45.808 | 29.072 | 29.119 | 27.819 | 25.168 | 17.394 | 1 | 0 | 64.175 | 61.597 | 55.897 | 22.133 | 0 | 0 | 57.786 | 38.134 | [5 empty] | 0 | 17.744 | 2 | 1.5313 | 1.3803 | 1.6231 | 1.5 | -0.11966 | -7.8144
2005-10-25 | 2:47 | 0 | 20.551 | 1 | 2 | 0 | 47.581 | 46.456 | 29.104 | 29.199 | 27.633 | 25.154 | 17.401 | 2 | 0 | 64.205 | 61.603 | 55.972 | 22.214 | 0 | 0 | 57.838 | 38.165 | [5 empty] | 0 | 18.382 | 3 | 1.5292 | 1.3784 | 1.623 | 1.5 | -0.1216 | -7.9515
2005-10-25 | 2:48 | 0 | 20.519 | 0 | 2 | 0 | 47.619 | 47.229 | 28.998 | 29.119 | 25.892 | 25.097 | 17.343 | 1 | 0 | 64.175 | 61.551 | 55.965 | 22.157 | 0 | 0 | 57.829 | 38.179 | [5 empty] | 0 | 18.5 | 4 | 1.5461 | 1.3945 | 1.6237 | 1.5 | -0.10554 | -6.8263
2005-10-25 | 2:49 | 0 | 20.495 | 0 | 2 | 0 | 37.38 | 47.665 | 28.998 | 28.974 | 23.025 | 25.144 | 17.368 | 0 | 0 | 64.196 | 61.597 | 55.874 | 22.157 | 0 | 0 | 57.829 | 38.227 | [5 empty] | 0 | 8.406 | 5 | 1.5388 | 1.3875 | 1.6234 | 1.5 | -0.11246 | -7.3083
2005-10-25 | 2:50 | 0 | 20.495 | 0 | 1 | 0 | 32.797 | 44.171 | 29.047 | 28.974 | 22.111 | 25.168 | 17.368 | 1 | 0 | 64.219 | 61.619 | 56.012 | 22.182 | 0 | 0 | 57.786 | 38.275 | [5 empty] | 0 | 3.823 | 6 | 1.5388 | 1.3875 | 1.6234 | 1.5 | -0.11246 | -7.3083
2005-10-25 | 2:51 | 0 | 20.551 | 0 | 2 | 0 | 31.198 | 36.285 | 29.175 | 29.006 | 21.733 | 25.225 | 17.449 | 0 | 0 | 64.225 | 61.649 | 55.928 | 22.214 | 0 | 0 | 57.815 | 38.258 | [5 empty] | 0 | 2.192 | 7 | 1.5153 | 1.3651 | 1.6224 | 1.5 | -0.13488 | -8.9017
2005-10-25 | 2:52 | 0 | 20.519 | 0 | 2 | 0 | 30.59 | 32.869 | 29.097 | 29.047 | 21.508 | 25.144 | 17.368 | 0 | 0 | 64.175 | 61.597 | 55.897 | 22.182 | 0 | 0 | 57.786 | 38.203 | [5 empty] | 0 | 1.543 | 8 | 1.5388 | 1.3875 | 1.6234 | 1.5 | -0.11246 | -7.3083
2005-10-25 | 2:53 | 0 | 20.495 | 0 | 2 | 0 | 30.202 | 31.674 | 29.119 | 29.023 | 21.459 | 25.168 | 17.368 | 0 | 0 | 64.241 | 61.597 | 55.918 | 22.157 | 0 | 0 | 57.809 | 38.203 | [5 empty] | 0 | 1.179 | 9 | 1.5388 | 1.3875 | 1.6234 | 1.5 | -0.11246 | -7.3083
2005-10-25 | 2:54 | 0 | 20.519 | 0 | 2 | 0 | 30.011 | 31.046 | 29.263 | 29.143 | 21.917 | 25.242 | 17.343 | 0 | 0 | 64.219 | 61.551 | 55.851 | 22.182 | 0 | 0 | 57.786 | 38.134 | [5 empty] | 0 | 0.868 | 10 | 1.5461 | 1.3945 | 1.6237 | 1.5 | -0.10554 | -6.8263
2005-10-25 | 2:55 | 0 | 20.414 | 0 | 2 | 0 | 29.734 | 30.602 | 29.013 | 29.06 | 22.074 | 25.183 | 17.283 | 0 | 0 | 64.118 | 61.494 | 55.701 | 22.052 | 0 | 0 | 57.729 | 38.074 | [5 empty] | 0 | 0.674 | 11 | 1.5636 | 1.4111 | 1.6244 | 1.5 | -0.088934 | -5.6878
2005-10-25 | 2:56 | 0 | 20.436 | 0 | 2 | 0 | 29.614 | 30.337 | 28.94 | 29.084 | 22.099 | 25.063 | 17.308 | 1 | 0 | 64.095 | 61.473 | 55.701 | 22.074 | 0 | 0 | 57.706 | 38.122 | [5 empty] | 0 | 0.53 | 12 | 1.5563 | 1.4041 | 1.6241 | 1.5 | -0.095854 | -6.1591
2005-10-25 | 2:57 | 0 | 20.414 | 0 | 2 | 0 | 29.589 | 30.144 | 28.964 | 29.084 | 21.498 | 25.063 | 17.258 | 0 | 0 | 64.073 | 61.451 | 55.678 | 22.074 | 0 | 0 | 57.683 | 38.098 | [5 empty] | 0 | 0.505 | 13 | 1.5709 | 1.418 | 1.6247 | 1.5 | -0.082014 | -5.221
2005-10-25 | 2:58 | 0 | 20.448 | 0 | 2 | 0 | 30.082 | 30.011 | 28.878 | 29.239 | 29.288 | 25.242 | 17.268 | 0 | 0 | 64.061 | 61.483 | 55.781 | 22.253 | 0 | 0 | 57.649 | 38.131 | [5 empty] | 0 | 0.843 | 14 | 1.568 | 1.4152 | 1.6245 | 1.5 | -0.084782 | -5.4072
2005-10-25 | 2:59 | 0 | 20.436 | 1 | 3 | 0 | 44.161 | 29.903 | 29.013 | 28.989 | 28.121 | 25.063 | 17.233 | 0 | 0 | 64.029 | 61.428 | 55.678 | 22.074 | 0 | 0 | 57.662 | 38.05 | [5 empty] | 0 | 15.172 | 15 | 1.5782 | 1.4249 | 1.625 | 1.5 | -0.075094 | -4.7584
2005-10-25 | 3:00 | 1 | 20.448 | 0 | 2 | 0 | 45.096 | 39.942 | 29.119 | 29.168 | 27.77 | 25.097 | 17.293 | 1 | 0 | 64.016 | 61.414 | 55.687 | 22.133 | 0 | 0 | 57.672 | 38.038 | [5 empty] | 20.448 | 15.928 | 16 | 1.5607 | 1.4083 | 1.6242 | 1.5 | -0.091702 | -5.8758
2005-10-25 | 3:01 | 0 | 20.448 | 0 | 2 | 0 | 45.462 | 44.636 | 29.168 | 29.192 | 27.939 | 25.242 | 17.318 | 1 | 0 | 64.016 | 61.414 | 55.62 | 22.133 | 0 | 0 | 57.672 | 37.99 | [5 empty] | 0 | 16.27 | 17 | 1.5534 | 1.4014 | 1.6239 | 1.5 | -0.098622 | -6.3488
2005-10-25 | 3:02 | 0 | 20.448 | 0 | 2 | 0 | 45.875 | 45.163 | 29.07 | 29.192 | 28.324 | 25.242 | 17.293 | 1 | 0 | 63.993 | 61.414 | 55.734 | 22.133 | 0 | 0 | 57.649 | 38.038 | [5 empty] | 0 | 16.683 | 18 | 1.5607 | 1.4083 | 1.6242 | 1.5 | -0.091702 | -5.8758
2005-10-25 | 3:03 | 0 | 20.389 | 0 | 2 | 0 | 46.666 | 45.567 | 29.013 | 29.158 | 27.831 | 25.254 | 17.283 | 1 | 0 | 63.984 | 61.428 | 55.678 | 22.074 | 0 | 0 | 57.64 | 38.074 | [5 empty] | 0 | 17.508 | 19 | 1.5636 | 1.4111 | 1.6244 | 1.5 | -0.088934 | -5.6878
2005-10-25 | 3:04 | 0 | 20.399 | 0 | 2 | 0 | 47.273 | 46.309 | 28.998 | 29.07 | 27.866 | 25.313 | 17.343 | 1 | 0 | 64.016 | 61.414 | 55.643 | 22.133 | 0 | 0 | 57.672 | 38.083 | [5 empty] | 0 | 18.203 | 20 | 1.5461 | 1.3945 | 1.6237 | 1.5 | -0.10554 | -6.8263
2005-10-25 | 3:05 | 0 | 20.424 | 0 | 2 | 0 | 44.911 | 46.998 | 28.949 | 28.974 | 24.423 | 25.289 | 17.293 | 1 | 0 | 63.993 | 61.371 | 55.687 | 22.108 | 0 | 0 | 57.649 | 38.038 | [5 empty] | 0 | 15.937 | 21 | 1.5607 | 1.4083 | 1.6242 | 1.5 | -0.091702 | -5.8758
2005-10-25 | 3:06 | 0 | 20.47 | 0 | 2 | 0 | 35.148 | 47.502 | 28.998 | 28.998 | 22.761 | 25.313 | 17.245 | 1 | 0 | 64.016 | 61.414 | 55.734 | 22.108 | 0 | 0 | 57.626 | 38.038 | [5 empty] | 0 | 6.15 | 22 | 1.5747 | 1.4216 | 1.6248 | 1.5 | -0.078416 | -4.9799
2005-10-25 | 3:07 | 0 | 20.414 | 0 | 2 | 0 | 31.904 | 41.011 | 28.893 | 29.06 | 22.437 | 25.254 | 17.16 | 0 | 0 | 63.984 | 61.362 | 55.61 | 22.074 | 0 | 0 | 57.571 | 38.074 | [5 empty] | 0 | 2.844 | 23 | 1.5994 | 1.4451 | 1.6258 | 1.5 | -0.054888 | -3.4318
2005-10-25 | 3:08 | 0 | 20.414 | 0 | 2 | 0 | 30.771 | 34.574 | 28.915 | 28.893 | 22.483 | 25.374 | 17.185 | 0 | 0 | 63.984 | 61.382 | 55.61 | 22.074 | 0 | 0 | 57.548 | 38.098 | [5 empty] | 0 | 1.878 | 24 | 1.5921 | 1.4382 | 1.6255 | 1.5 | -0.061808 | -3.8821
2005-10-25 | 3:09 | 0 | 20.47 | 1 | 1 | 0 | 30.323 | 32.225 | 28.998 | 28.974 | 22.086 | 25.362 | 17.343 | 0 | 0 | 64.016 | 61.414 | 55.62 | 22.108 | 0 | 0 | 57.58 | 38.107 | [5 empty] | 0 | 1.349 | 25 | 1.5461 | 1.3945 | 1.6237 | 1.5 | -0.10554 | -6.8263
2005-10-25 | 3:10 | 0 | 20.414 | 0 | 2 | 0 | 29.977 | 31.276 | 28.94 | 28.893 | 21.954 | 25.279 | 17.356 | 0 | 0 | 64.029 | 61.362 | 55.664 | 22.157 | 0 | 0 | 57.56 | 38.038 | [5 empty] | 0 | 1.084 | 26 | 1.5423 | 1.3909 | 1.6235 | 1.5 | -0.10914 | -7.0763
2005-10-25 | 3:11 | 0 | 20.414 | 0 | 2 | 0 | 29.783 | 30.747 | 28.94 | 28.94 | 21.954 | 25.279 | 17.258 | 0 | 0 | 63.984 | 61.339 | 55.54 | 22.099 | 0 | 0 | 57.571 | 38.004 | [5 empty] | 0 | 0.843 | 27 | 1.5709 | 1.418 | 1.6247 | 1.5 | -0.082014 | -5.221
2005-10-25 | 3:12 | 0 | 20.414 | 0 | 2 | 0 | 29.614 | 30.362 | 28.915 | 28.989 | 22.027 | 25.279 | 17.233 | 0 | 0 | 63.984 | 61.362 | 55.496 | 22.099 | 0 | 0 | 57.548 | 38.028 | [5 empty] | 0 | 0.625 | 28 | 1.5782 | 1.4249 | 1.625 | 1.5 | -0.075094 | -4.7584
2005-10-25 | 3:13 | 0 | 20.389 | 0 | 3 | 0 | 29.518 | 30.144 | 28.844 | 29.109 | 21.544 | 25.254 | 17.233 | 1 | 0 | 63.915 | 61.293 | 55.517 | 22.099 | 0 | 0 | 57.528 | 38.05 | [5 empty] | 0 | 0.409 | 29 | 1.5782 | 1.4249 | 1.625 | 1.5 | -0.075094 | -4.7584
2005-10-25 | 3:14 | 0 | 20.448 | 0 | 2 | 0 | 29.479 | 30.058 | 28.854 | 29.023 | 22.206 | 25.384 | 17.343 | 0 | 0 | 63.947 | 61.325 | 55.529 | 22.133 | 0 | 0 | 57.56 | 38.062 | [5 empty] | 0 | 0.456 | 30 | 1.5461 | 1.3945 | 1.6237 | 1.5 | -0.10554 | -6.8263
2005-10-25 | 3:15 | 0 | 20.434 | 0 | 2 | 0 | 36.002 | 29.876 | 28.768 | 29.057 | 27.924 | 25.274 | 17.328 | 0 | 0 | 63.936 | 61.314 | 55.608 | 22.143 | 0 | 0 | 57.548 | 38.071 | [5 empty] | 0 | 6.945 | 31 | 1.5505 | 1.3986 | 1.6238 | 1.5 | -0.10139 | -6.5393
2005-10-25 | 3:16 | 1 | 20.402 | 0 | 2 | 0 | 44.799 | 30.565 | 28.856 | 28.881 | 27.917 | 25.242 | 17.295 | 0 | 0 | 63.885 | 61.261 | 55.484 | 22.086 | 0 | 0 | 57.473 | 38.04 | [5 empty] | 20.402 | 15.918 | 32 | 1.5601 | 1.4077 | 1.6242 | 1.5 | -0.092256 | -5.9135
2005-10-25 | 3:17 | 0 | 20.458 | 0 | 2 | 0 | 45.014 | 42.607 | 28.984 | 29.057 | 27.78 | 25.372 | 17.278 | 1 | 0 | 63.936 | 61.291 | 55.4 | 22.118 | 0 | 0 | 57.526 | 38.047 | [5 empty] | 0 | 15.957 | 33 | 1.565 | 1.4124 | 1.6244 | 1.5 | -0.08755 | -5.5941
2005-10-25 | 3:18 | 0 | 20.402 | 0 | 2 | 0 | 45.145 | 44.732 | 28.952 | 29.025 | 27.434 | 25.266 | 17.22 | 1 | 0 | 63.863 | 61.238 | 55.347 | 22.086 | 0 | 0 | 57.457 | 38.047 | [5 empty] | 0 | 16.12 | 34 | 1.5819 | 1.4285 | 1.6251 | 1.5 | -0.071496 | -4.5195
2005-10-25 | 3:19 | 0 | 20.409 | 0 | 2 | 0 | 45.656 | 45.105 | 28.913 | 29.082 | 27.731 | 25.298 | 17.23 | 1 | 0 | 63.892 | 61.291 | 55.424 | 22.118 | 0 | 0 | 57.48 | 38.047 | [5 empty] | 0 | 16.574 | 35 | 1.579 | 1.4257 | 1.625 | 1.5 | -0.074264 | -4.7032
2005-10-25 | 3:20 | 0 | 20.402 | 1 | 2 | 0 | 46.704 | 45.303 | 28.807 | 29.05 | 27.412 | 25.122 | 17.172 | 1 | 0 | 63.84 | 61.216 | 55.44 | 22.086 | 0 | 0 | 57.427 | 37.992 | [5 empty] | 0 | 17.654 | 36 | 1.5959 | 1.4418 | 1.6257 | 1.5 | -0.05821 | -3.6474
2005-10-25 | 3:21 | 1 | 20.402 | 0 | 2 | 0 | 47.346 | 46.106 | 28.761 | 29.025 | 27.554 | 25.122 | 17.295 | 2 | 0 | 63.863 | 61.261 | 55.508 | 22.064 | 0 | 0 | 57.45 | 38.016 | [5 empty] | 20.402 | 18.321 | 37 | 1.5601 | 1.4077 | 1.6242 | 1.5 | -0.092256 | -5.9135
2005-10-25 | 3:22 | 0 | 20.458 | 0 | 2 | 0 | 41.949 | 47.01 | 28.817 | 28.888 | 23.42 | 25.178 | 17.378 | 1 | 0 | 63.959 | 61.314 | 55.424 | 22.241 | 0 | 0 | 57.503 | 38.047 | [5 empty] | 0 | 13.061 | 38 | 1.5359 | 1.3848 | 1.6232 | 1.5 | -0.11523 | -7.5023
2005-10-25 | 3:23 | 0 | 20.409 | 0 | 2 | 1 | 33.936 | 46.986 | 28.959 | 28.864 | 22.432 | 25.178 | 17.303 | 0 | 0 | 63.892 | 61.291 | 55.4 | 22.096 | 0 | 0 | 57.503 | 38.071 | [5 empty] | 0 | 5.072 | 39 | 1.5578 | 1.4055 | 1.6241 | 1.5 | -0.09447 | -6.0645
2005-10-25 | 3:24 | 0 | 20.377 | 0 | 2 | 0 | 31.482 | 38.932 | 28.761 | 28.881 | 22.351 | 25.122 | 17.27 | 0 | 0 | 63.84 | 61.238 | 55.417 | 22.086 | 0 | 0 | 57.473 | 38.016 | [5 empty] | 0 | 2.601 | 0 | 1.5674 | 1.4147 | 1.6245 | 1.5 | -0.085336 | -5.4445
2005-10-25 | 3:25 | 0 | 20.402 | 0 | 2 | 0 | 30.59 | 33.763 | 28.905 | 28.905 | 21.991 | 25.171 | 17.321 | 0 | 0 | 63.952 | 61.35 | 55.463 | 22.231 | 0 | 0 | 57.427 | 38.016 | [5 empty] | 0 | 1.685 | 1 | 1.5525 | 1.4005 | 1.3484 | 1.2245 | 0.17606 | 11.3401
2005-10-25 | 3:26 | 0 | 20.402 | 0 | 2 | 0 | 30.085 | 31.867 | 28.807 | 28.832 | 22.135 | 25.242 | 17.22 | 0 | 0 | 63.906 | 61.261 | 55.393 | 22.086 | 0 | 0 | 57.503 | 38 | [5 empty] | 0 | 1.253 | 2 | 1.5819 | 1.4285 | 1.3496 | 1.2245 | 0.20401 | 12.8965
2005-10-25 | 3:27 | 0 | 20.434 | 0 | 2 | 0 | 29.901 | 31.056 | 28.959 | 28.864 | 22.047 | 25.252 | 16.959 | 0 | 0 | 63.915 | 61.245 | 55.424 | 22.118 | 0 | 0 | 57.457 | 37.978 | [5 empty] | 0 | 1.037 | 3 | 1.6579 | 1.5007 | 1.3527 | 1.2245 | 0.27626 | 16.6628
2005-10-25 | 3:28 | 0 | 20.434 | 0 | 2 | 0 | 29.732 | 30.597 | 28.817 | 29.008 | 21.419 | 25.083 | 16.933 | 1 | 0 | 63.892 | 61.268 | 55.4 | 22.143 | 0 | 0 | 57.457 | 37.978 | [5 empty] | 0 | 0.724 | 4 | 1.6655 | 1.5079 | 1.353 | 1.2245 | 0.28346 | 17.0192
2005-10-25 | 3:29 | 0 | 20.434 | 0 | 2 | 0 | 29.562 | 30.261 | 28.839 | 28.888 | 22.407 | 25.083 | 16.908 | 0 | 0 | 63.87 | 61.245 | 55.333 | 22.143 | 0 | 0 | 57.457 | 38 | [5 empty] | 0 | 0.674 | 5 | 1.6728 | 1.5149 | 1.3533 | 1.2245 | 0.29038 | 17.3588
2005-10-25 | 3:30 | 0 | 20.48 | 0 | 2 | 0 | 29.467 | 30.045 | 28.839 | 28.888 | 21.782 | 25.129 | 16.908 | 0 | 0 | 63.959 | 61.268 | 55.356 | 22.263 | 0 | 0 | 57.457 | 38.023 | [5 empty] | 0 | 0.579 | 6 | 1.6728 | 1.5149 | 1.3533 | 1.2245 | 0.29038 | 17.3588
2005-10-25 | 3:31 | 0 | 20.402 | 1 | 2 | 0 | 29.337 | 29.82 | 28.712 | 28.927 | 24.038 | 25.171 | 16.926 | 0 | 0 | 63.84 | 61.172 | 55.232 | 22.064 | 0 | 0 | 57.45 | 37.923 | [5 empty] | 0 | 0.41 | 7 | 1.6675 | 1.5099 | 1.3531 | 1.2245 | 0.28539 | 17.1145
2005-10-25 | 3:32 | 0 | 20.402 | 0 | 2 | 0 | 41.119 | 29.746 | 28.736 | 28.881 | 28.133 | 25.097 | 17.049 | 0 | 0 | 63.817 | 61.172 | 55.279 | 22.16 | 0 | 0 | 57.473 | 37.992 | [5 empty] | 0 | 12.238 | 8 | 1.6317 | 1.4758 | 1.3516 | 1.2245 | 0.25135 | 15.4037
2005-10-25 | 3:33 | 0 | 20.402 | 0 | 2 | 0 | 44.776 | 32.799 | 28.832 | 28.856 | 27.942 | 25.075 | 17.122 | 0 | 0 | 63.751 | 61.149 | 55.209 | 22.135 | 0 | 0 | 57.427 | 37.992 | [5 empty] | 0 | 15.92 | 9 | 1.6105 | 1.4556 | 1.3508 | 1.2245 | 0.23114 | 14.3523
2005-10-25 | 3:34 | 0 | 20.353 | 0 | 3 | 0 | 45.051 | 43.374 | 28.881 | 28.952 | 27.964 | 25.051 | 17.097 | 1 | 0 | 63.771 | 61.127 | 55.188 | 22.086 | 0 | 0 | 57.405 | 37.947 | [5 empty] | 0 | 16.099 | 10 | 1.6178 | 1.4626 | 1.351 | 1.2245 | 0.23806 | 14.7155
2005-10-25 | 3:35 | 0 | 20.441 | 0 | 2 | 0 | 45.273 | 44.837 | 28.849 | 28.969 | 27.522 | 25.065 | 17.213 | 1 | 0 | 63.81 | 61.163 | 55.202 | 22.128 | 0 | 0 | 57.421 | 37.961 | [5 empty] | 0 | 16.304 | 11 | 1.584 | 1.4304 | 1.3497 | 1.2245 | 0.20595 | 13.0022
2005-10-25 | 3:36 | 0 | 20.441 | 0 | 2 | 0 | 45.616 | 45.135 | 28.871 | 28.944 | 27.353 | 25.041 | 17.187 | 1 | 0 | 63.787 | 61.163 | 55.202 | 22.15 | 0 | 0 | 57.421 | 37.961 | [5 empty] | 0 | 16.672 | 12 | 1.5915 | 1.4376 | 1.35 | 1.2245 | 0.21315 | 13.3926
2005-10-25 | 3:37 | 1 | 20.465 | 0 | 2 | 0 | 46.533 | 45.387 | 28.824 | 28.991 | 27.307 | 25.235 | 17.213 | 2 | 0 | 63.81 | 61.163 | 55.225 | 22.15 | 0 | 0 | 57.443 | 37.937 | [5 empty] | 20.465 | 17.542 | 13 | 1.584 | 1.4304 | 1.3497 | 1.2245 | 0.20595 | 13.0022
2005-10-25 | 3:38 | 0 | 20.409 | 0 | 2 | 0 | 47.192 | 45.931 | 28.768 | 28.839 | 27.419 | 25.034 | 17.253 | 1 | 0 | 63.735 | 61.133 | 55.218 | 22.263 | 0 | 0 | 57.391 | 37.882 | [5 empty] | 0 | 18.353 | 14 | 1.5723 | 1.4194 | 1.3492 | 1.2245 | 0.19488 | 12.3944
2005-10-25 | 3:39 | 0 | 20.409 | 0 | 2 | 0 | 47.581 | 46.825 | 28.913 | 28.839 | 27.635 | 25.203 | 17.205 | 1 | 0 | 63.781 | 61.156 | 55.195 | 22.143 | 0 | 0 | 57.414 | 37.882 | [5 empty] | 0 | 18.742 | 15 | 1.5863 | 1.4327 | 1.3498 | 1.2245 | 0.20817 | 13.1227
2005-10-25 | 3:40 | 0 | 20.409 | 0 | 2 | 0 | 45.219 | 47.376 | 28.768 | 28.768 | 24.215 | 25.058 | 17.253 | 1 | 0 | 63.781 | 61.179 | 55.309 | 22.118 | 0 | 0 | 57.368 | 37.93 | [5 empty] | 0 | 16.451 | 16 | 1.5723 | 1.4194 | 1.3492 | 1.2245 | 0.19488 | 12.3944
2005-10-25 | 3:41 | 0 | 20.434 | 1 | 1 | 0 | 35.251 | 47.789 | 28.864 | 28.937 | 22.672 | 25.227 | 17.353 | 1 | 0 | 63.781 | 61.202 | 55.195 | 22.118 | 0 | 0 | 57.391 | 37.93 | [5 empty] | 0 | 6.314 | 17 | 1.5432 | 1.3917 | 1.348 | 1.2245 | 0.1672 | 10.8346
2005-10-25 | 3:42 | 0 | 20.409 | 0 | 2 | 0 | 31.924 | 41.549 | 28.839 | 28.937 | 21.878 | 25.083 | 17.278 | 0 | 0 | 63.781 | 61.133 | 55.218 | 22.143 | 0 | 0 | 57.391 | 37.906 | [5 empty] | 0 | 2.987 | 18 | 1.565 | 1.4124 | 1.3489 | 1.2245 | 0.18796 | 12.0099
2005-10-25 | 3:43 | 0 | 20.434 | 0 | 2 | 0 | 30.791 | 34.852 | 28.913 | 28.768 | 21.951 | 25.129 | 17.328 | 0 | 0 | 63.824 | 61.156 | 55.218 | 22.118 | 0 | 0 | 57.391 | 37.882 | [5 empty] | 0 | 2.023 | 19 | 1.5505 | 1.3986 | 1.3483 | 1.2245 | 0.17412 | 11.23
2005-10-25 | 3:44 | 0 | 20.465 | 0 | 2 | 0 | 30.364 | 32.341 | 29.016 | 28.871 | 22.054 | 25.259 | 17.386 | 0 | 0 | 63.854 | 61.186 | 55.202 | 22.175 | 0 | 0 | 57.421 | 37.961 | [5 empty] | 0 | 1.493 | 20 | 1.5336 | 1.3826 | 1.3476 | 1.2245 | 0.15807 | 10.3068
2005-10-25 | 3:45 | 0 | 20.409 | 0 | 2 | 0 | 29.996 | 31.296 | 29.008 | 28.913 | 22.407 | 25.129 | 17.353 | 0 | 0 | 63.781 | 61.156 | 55.148 | 22.143 | 0 | 0 | 57.368 | 37.93 | [5 empty] | 0 | 1.083 | 21 | 1.5432 | 1.3917 | 1.348 | 1.2245 | 0.1672 | 10.8346
2005-10-25 | 3:46 | 0 | 20.441 | 0 | 2 | 0 | 29.835 | 30.798 | 28.944 | 28.991 | 22.319 | 25.114 | 17.386 | 0 | 0 | 63.787 | 61.186 | 55.249 | 22.15 | 0 | 0 | 57.421 | 37.961 | [5 empty] | 0 | 0.844 | 22 | 1.5336 | 1.3826 | 1.3476 | 1.2245 | 0.15807 | 10.3068
2005-10-25 | 3:47 | 0 | 20.441 | 0 | 2 | 0 | 29.69 | 30.389 | 29.114 | 29.089 | 22.873 | 25.21 | 17.411 | 0 | 0 | 63.742 | 61.163 | 55.155 | 22.15 | 0 | 0 | 57.398 | 37.961 | [5 empty] | 0 | 0.601 | 23 | 1.5263 | 1.3756 | 1.3473 | 1.2245 | 0.15115 | 9.9026
2005-10-25 | 3:48 | 0 | 20.434 | 0 | 2 | 0 | 29.562 | 30.092 | 29.008 | 29.057 | 22.143 | 25.178 | 17.426 | 0 | 0 | 63.735 | 61.133 | 55.034 | 22.143 | 0 | 0 | 57.368 | 37.978 | [5 empty] | 0 | 0.505 | 24 | 1.5219 | 1.3715 | 1.3472 | 1.2245 | 0.14699 | 9.6582
2005-10-25 | 3:49 | 0 | 20.434 | 0 | 2 | 0 | 29.513 | 29.996 | 28.888 | 29.033 | 22.143 | 25.178 | 17.502 | 1 | 0 | 63.712 | 61.09 | 55.081 | 22.143 | 0 | 0 | 57.345 | 37.954 | [5 empty] | 0 | 0.48 | 25 | 1.4998 | 1.3504 | 1.3463 | 1.2245 | 0.12596 | 8.3981
2005-10-25 | 3:50 | 0 | 20.385 | 0 | 2 | 0 | 35.885 | 29.876 | 28.817 | 28.984 | 28.165 | 25.058 | 17.378 | 0 | 0 | 63.669 | 61.067 | 55.148 | 22.143 | 0 | 0 | 57.3 | 37.954 | [5 empty] | 0 | 6.901 | 26 | 1.5359 | 1.3848 | 1.3477 | 1.2245 | 0.16028 | 10.4354
2005-10-25 | 3:51 | 0 | 20.465 | 0 | 2 | 0 | 44.816 | 30.582 | 29.04 | 29.089 | 28.582 | 25.041 | 17.484 | 0 | 0 | 63.698 | 61.074 | 55.179 | 22.175 | 0 | 0 | 57.329 | 37.961 | [5 empty] | 0 | 15.727 | 27 | 1.5051 | 1.3554 | 1.3465 | 1.2245 | 0.13094 | 8.6999
2005-10-25 | 3:52 | 1 | 20.434 | 1 | 3 | 0 | 45.105 | 42.418 | 29.057 | 29.202 | 28.238 | 24.985 | 17.451 | 1 | 0 | 63.669 | 61.022 | 55.125 | 22.167 | 0 | 0 | 57.322 | 37.93 | [5 empty] | 20.434 | 15.903 | 28 | 1.5147 | 1.3646 | 1.3469 | 1.2245 | 0.14007 | 9.2478
2005-10-25 | 3:53 | 0 | 20.49 | 0 | 2 | 0 | 45.226 | 44.953 | 29.089 | 29.16 | 27.932 | 25.114 | 17.434 | 1 | 0 | 63.676 | 61.074 | 55.041 | 22.199 | 0 | 0 | 57.352 | 37.937 | [5 empty] | 0 | 16.066 | 29 | 1.5196 | 1.3693 | 1.3471 | 1.2245 | 0.14478 | 9.5273
2005-10-25 | 3:54 | 0 | 20.434 | 0 | 2 | 0 | 45.885 | 45.037 | 29.033 | 29.128 | 27.709 | 25.034 | 17.451 | 1 | 0 | 63.689 | 61.022 | 54.966 | 22.143 | 0 | 0 | 57.322 | 37.954 | [5 empty] | 0 | 16.757 | 30 | 1.5147 | 1.3646 | 1.3469 | 1.2245 | 0.14007 | 9.2478
2005-10-25 | 3:55 | 0 | 20.37 | 0 | 2 | 0 | 46.741 | 45.411 | 28.92 | 28.994 | 27.836 | 24.97 | 17.411 | 1 | 0 | 63.587 | 60.962 | 54.905 | 22.103 | 0 | 0 | 57.24 | 37.868 | [5 empty] | 0 | 17.747 | 31 | 1.5263 | 1.3756 | 1.3473 | 1.2245 | 0.15115 | 9.9026
2005-10-25 | 3:56 | 0 | 20.402 | 0 | 2 | 0 | 47.437 | 46.221 | 28.952 | 29.025 | 27.772 | 24.977 | 17.469 | 1 | 0 | 63.593 | 60.969 | 55.004 | 22.135 | 0 | 0 | 57.227 | 37.947 | [5 empty] | 0 | 18.412 | 32 | 1.5094 | 1.3596 | 1.3467 | 1.2245 | 0.13509 | 8.9498
2005-10-25 | 3:57 | 0 | 20.402 | 0 | 2 | 0 | 41.025 | 47.094 | 28.905 | 29.05 | 23.847 | 25.026 | 17.419 | 1 | 0 | 63.593 | 61.104 | 55.095 | 22.255 | 0 | 0 | 57.316 | 38.04 | [5 empty] | 0 | 11.975 | 33 | 1.524 | 1.3734 | 1.3472 | 1.2245 | 0.14893 | 9.7725
2005-10-25 | 3:58 | 0 | 20.402 | 0 | 2 | 0 | 33.716 | 46.727 | 28.881 | 28.881 | 22.111 | 25.051 | 17.492 | 1 | 0 | 63.593 | 60.992 | 55.095 | 22.111 | 0 | 0 | 57.249 | 37.899 | [5 empty] | 0 | 4.835 | 34 | 1.5027 | 1.3532 | 1.3464 | 1.2245 | 0.12872 | 8.5661
2005-10-25 | 3:59 | 0 | 20.448 | 0 | 1 | 0 | 31.433 | 38.416 | 28.952 | 28.832 | 21.942 | 25.026 | 17.469 | 0 | 0 | 63.66 | 60.992 | 55.004 | 22.086 | 0 | 0 | 57.27 | 37.899 | [5 empty] | 0 | 2.601 | 35 | 1.5094 | 1.3596 | 1.3467 | 1.2245 | 0.13509 | 8.9498
2005-10-25 | 4:00 | 0 | 20.448 | 0 | 2 | 0 | 30.614 | 33.646 | 28.952 | 28.856 | 21.316 | 25.026 | 17.492 | 0 | 0 | 63.639 | 61.015 | 55.004 | 22.16 | 0 | 0 | 57.249 | 37.923 | [5 empty] | 0 | 1.758 | 36 | 1.5027 | 1.3532 | 1.3464 | 1.2245 | 0.12872 | 8.5661
2005-10-25 | 4:01 | 0 | 20.394 | 0 | 2 | 0 | 30.197 | 31.811 | 28.92 | 28.994 | 21.525 | 24.97 | 17.484 | 0 | 0 | 63.609 | 60.962 | 55.088 | 22.079 | 0 | 0 | 57.174 | 37.82 | [5 empty] | 0 | 1.203 | 37 | 1.5051 | 1.3554 | 1.3465 | 1.2245 | 0.13094 | 8.6999
2005-10-25 | 4:02 | 0 | 20.473 | 0 | 2 | 0 | 29.915 | 31.119 | 29.001 | 28.927 | 21.387 | 25.051 | 17.444 | 0 | 0 | 63.616 | 60.969 | 54.957 | 22.135 | 0 | 0 | 57.204 | 37.851 | [5 empty] | 0 | 0.988 | 38 | 1.5167 | 1.3665 | 1.347 | 1.2245 | 0.14201 | 9.3631
2005-10-25 | 4:03 | 0 | 20.448 | 1 | 2 | 0 | 29.746 | 30.59 | 28.952 | 28.952 | 20.882 | 24.977 | 17.419 | 0 | 0 | 63.593 | 60.969 | 55.004 | 22.111 | 0 | 0 | 57.181 | 37.806 | [5 empty] | 0 | 0.794 | 39 | 1.524 | 1.3734 | 1.3472 | 1.2245 | 0.14893 | 9.7725
2005-10-25 | 4:04 | 0 | 20.448 | 0 | 2 | 0 | 29.58 | 30.349 | 28.927 | 28.976 | 20.907 | 25.051 | 17.444 | 0 | 0 | 63.571 | 60.949 | 54.912 | 22.111 | 0 | 0 | 57.158 | 37.782 | [5 empty] | 0 | 0.604 | 40 | 1.5167 | 1.3665 | 1.347 | 1.2245 | 0.14201 | 9.3631
2005-10-25 | 4:05 | 0 | 20.473 | 0 | 2 | 0 | 29.604 | 30.085 | 28.952 | 29.072 | 21.341 | 24.977 | 17.394 | 0 | 0 | 63.571 | 60.949 | 54.889 | 22.184 | 0 | 0 | 57.158 | 37.875 | [5 empty] | 0 | 0.532 | 41 | 1.5313 | 1.3803 | 1.3475 | 1.2245 | 0.15585 | 10.1779
2005-10-25 | 4:06 | 0 | 20.448 | 0 | 3 | 0 | 29.506 | 29.94 | 28.856 | 29.097 | 25.122 | 24.977 | 17.444 | 0 | 0 | 63.548 | 60.903 | 54.889 | 22.111 | 0 | 0 | 57.181 | 37.806 | [5 empty] | 0 | 0.409 | 42 | 1.5167 | 1.3665 | 1.347 | 1.2245 | 0.14201 | 9.3631
2005-10-25 | 4:07 | 1 | 20.426 | 0 | 2 | 0 | 41.966 | 29.82 | 28.952 | 28.952 | 27.289 | 24.953 | 17.368 | 1 | 0 | 63.548 | 60.903 | 54.842 | 22.135 | 0 | 0 | 57.181 | 37.758 | [5 empty] | 20.426 | 13.014 | 43 | 1.5388 | 1.3875 | 1.3478 | 1.2245 | 0.16305 | 10.5955
2005-10-25 | 4:08 | 0 | 20.448 | 0 | 2 | 0 | 44.823 | 33.881 | 28.976 | 28.927 | 27.338 | 24.953 | 17.394 | 0 | 0 | 63.548 | 60.88 | 54.819 | 22.135 | 0 | 0 | 57.181 | 37.782 | [5 empty] | 0 | 15.896 | 44 | 1.5313 | 1.3803 | 1.3475 | 1.2245 | 0.15585 | 10.1779
2005-10-25 | 4:09 | 0 | 20.473 | 0 | 2 | 0 | 44.914 | 43.609 | 28.952 | 29.05 | 27.243 | 25.075 | 17.419 | 1 | 0 | 63.548 | 60.857 | 54.775 | 22.111 | 0 | 0 | 57.204 | 37.734 | [5 empty] | 0 | 15.864 | 45 | 1.524 | 1.3734 | 1.3472 | 1.2245 | 0.14893 | 9.7725
2005-10-25 | 4:10 | 0 | 20.473 | 0 | 2 | 0 | 45.121 | 44.708 | 29.072 | 29.05 | 27.074 | 25.075 | 17.419 | 1 | 0 | 63.504 | 60.834 | 54.798 | 22.111 | 0 | 0 | 57.204 | 37.71 | [5 empty] | 0 | 16.071 | 46 | 1.524 | 1.3734 | 1.3472 | 1.2245 | 0.14893 | 9.7725
2005-10-25 | 4:11 | 0 | 20.473 | 0 | 2 | 0 | 45.579 | 44.984 | 28.952 | 29.001 | 27.289 | 25.026 | 17.419 | 1 | 0 | 63.482 | 60.857 | 54.866 | 22.135 | 0 | 0 | 57.158 | 37.689 | [5 empty] | 0 | 16.578 | 47 | 1.524 | 1.3734 | 1.3472 | 1.2245 | 0.14893 | 9.7725
2005-10-25 | 4:12 | 0 | 20.448 | 0 | 2 | 1 | 46.405 | 45.282 | 28.976 | 28.927 | 27.218 | 25.097 | 17.444 | 2 | 0 | 63.482 | 60.834 | 54.819 | 22.111 | 0 | 0 | 57.181 | 37.71 | [5 empty] | 0 | 17.478 | 48 | 1.5167 | 1.3665 | 1.347 | 1.2245 | 0.14201 | 9.3631
2005-10-25 | 4:13 | 1 | 20.505 | 1 | 2 | 0 | 47.147 | 46.069 | 28.937 | 29.033 | 27.177 | 25.083 | 17.477 | 1 | 0 | 63.511 | 60.955 | 54.849 | 22.192 | 0 | 0 | 57.211 | 37.765 | [5 empty] | 20.505 | 18.114 | 0 | 1.5071 | 1.3574 | 1.3466 | 1.2245 | 0.13288 | 8.8167
2005-10-25 | 4:14 | 0 | 20.473 | 0 | 2 | 0 | 47.437 | 46.771 | 28.881 | 29.001 | 27.243 | 25.026 | 17.394 | 1 | 0 | 63.459 | 60.834 | 54.866 | 22.111 | 0 | 0 | 57.181 | 37.71 | [5 empty] | 0 | 18.436 | 1 | 1.5313 | 1.3803 | 1.3731 | 1.25 | 0.13034 | 8.512
2005-10-25 | 4:15 | 0 | 20.47 | 0 | 2 | 0 | 47.455 | 47.318 | 28.878 | 28.829 | 24.95 | 24.999 | 17.391 | 1 | 0 | 63.477 | 60.853 | 54.817 | 22.108 | 0 | 0 | 57.176 | 37.684 | [5 empty] | 0 | 18.626 | 2 | 1.5321 | 1.3812 | 1.3731 | 1.25 | 0.13117 | 8.5613
2005-10-25 | 4:16 | 0 | 20.47 | 0 | 2 | 0 | 37.284 | 47.64 | 28.949 | 28.78 | 23.386 | 25.095 | 17.441 | 1 | 0 | 63.5 | 60.853 | 54.77 | 22.084 | 0 | 0 | 57.154 | 37.708 | [5 empty] | 0 | 8.504 | 3 | 1.5176 | 1.3673 | 1.3725 | 1.25 | 0.11733 | 7.7315
2005-10-25 | 4:17 | 0 | 20.446 | 0 | 2 | 0 | 32.608 | 44.334 | 28.998 | 28.805 | 21.893 | 25.144 | 17.489 | 0 | 0 | 63.5 | 60.853 | 54.817 | 22.133 | 0 | 0 | 57.133 | 37.684 | [5 empty] | 0 | 3.803 | 4 | 1.5036 | 1.354 | 1.3719 | 1.25 | 0.10404 | 6.9197
2005-10-25 | 4:18 | 0 | 20.47 | 0 | 1 | 0 | 31.117 | 36.32 | 28.949 | 28.9 | 22.037 | 25.024 | 17.466 | 0 | 0 | 63.5 | 60.832 | 54.817 | 22.108 | 0 | 0 | 57.11 | 37.684 | [5 empty] | 0 | 2.217 | 5 | 1.5103 | 1.3604 | 1.3722 | 1.25 | 0.11041 | 7.3105
2005-10-25 | 4:19 | 0 | 20.478 | 0 | 2 | 0 | 30.499 | 32.897 | 29.101 | 28.886 | 22.045 | 25.2 | 17.474 | 0 | 0 | 63.529 | 60.882 | 54.824 | 22.14 | 0 | 0 | 57.163 | 37.739 | [5 empty] | 0 | 1.613 | 6 | 1.508 | 1.3582 | 1.3721 | 1.25 | 0.1082 | 7.175
2005-10-25 | 4:20 | 0 | 20.421 | 0 | 2 | 0 | 30.178 | 31.6 | 28.998 | 28.925 | 21.794 | 25.144 | 17.441 | 0 | 0 | 63.477 | 60.832 | 54.861 | 22.108 | 0 | 0 | 57.133 | 37.732 | [5 empty] | 0 | 1.253 | 7 | 1.5176 | 1.3673 | 1.3725 | 1.25 | 0.11733 | 7.7315
2005-10-25 | 4:21 | 0 | 20.478 | 0 | 2 | 0 | 29.92 | 30.958 | 29.197 | 29.03 | 21.466 | 25.247 | 17.522 | 0 | 0 | 63.573 | 60.862 | 54.824 | 22.189 | 0 | 0 | 57.183 | 37.715 | [5 empty] | 0 | 0.89 | 8 | 1.494 | 1.3449 | 1.3715 | 1.25 | 0.09491 | 6.3528
2005-10-25 | 4:22 | 0 | 20.478 | 0 | 2 | 0 | 29.8 | 30.548 | 29.175 | 29.15 | 21.25 | 25.225 | 17.499 | 1 | 0 | 63.484 | 60.839 | 54.754 | 22.14 | 0 | 0 | 57.163 | 37.691 | [5 empty] | 0 | 0.65 | 9 | 1.5007 | 1.3513 | 1.3718 | 1.25 | 0.10128 | 6.7487
2005-10-25 | 4:23 | 0 | 20.446 | 0 | 2 | 0 | 29.648 | 30.249 | 29.02 | 29.119 | 21.53 | 25.119 | 17.416 | 0 | 0 | 63.454 | 60.764 | 54.723 | 22.133 | 0 | 0 | 57.087 | 37.66 | [5 empty] | 0 | 0.529 | 10 | 1.5249 | 1.3743 | 1.3728 | 1.25 | 0.12425 | 8.1484
2005-10-25 | 4:24 | 0 | 20.47 | 0 | 2 | 0 | 29.624 | 30.107 | 29.07 | 29.119 | 21.868 | 25.144 | 17.391 | 0 | 0 | 63.431 | 60.764 | 54.656 | 22.108 | 0 | 0 | 57.11 | 37.636 | [5 empty] | 0 | 0.505 | 11 | 1.5321 | 1.3812 | 1.3731 | 1.25 | 0.13117 | 8.5613
2005-10-25 | 4:25 | 0 | 20.502 | 1 | 2 | 0 | 29.92 | 30.016 | 28.957 | 29.052 | 29.32 | 25.2 | 17.499 | 0 | 0 | 63.461 | 60.793 | 54.595 | 22.14 | 0 | 0 | 57.14 | 37.667 | [5 empty] | 0 | 0.868 | 12 | 1.5007 | 1.3513 | 1.3718 | 1.25 | 0.10128 | 6.7487
2005-10-25 | 4:26 | 0 | 20.421 | 0 | 3 | 0 | 44.099 | 29.913 | 28.974 | 29.094 | 28.155 | 25.144 | 17.416 | 0 | 0 | 63.386 | 60.718 | 54.656 | 22.059 | 0 | 0 | 57.11 | 37.636 | [5 empty] | 0 | 15.005 | 13 | 1.5249 | 1.3743 | 1.3728 | 1.25 | 0.12425 | 8.1484
2005-10-25 | 4:27 | 0 | 20.453 | 0 | 2 | 0 | 45.033 | 39.337 | 29.175 | 29.052 | 27.513 | 25.32 | 17.373 | 1 | 0 | 63.438 | 60.727 | 54.548 | 22.116 | 0 | 0 | 57.117 | 37.622 | [5 empty] | 0 | 15.981 | 14 | 1.5374 | 1.3862 | 1.3733 | 1.25 | 0.13615 | 8.8562
2005-10-25 | 4:28 | 0 | 20.47 | 0 | 2 | 0 | 45.254 | 44.589 | 29.165 | 29.165 | 27.481 | 25.289 | 17.366 | 1 | 0 | 63.386 | 60.698 | 54.518 | 22.084 | 0 | 0 | 57.021 | 37.591 | [5 empty] | 0 | 16.089 | 15 | 1.5394 | 1.3881 | 1.3734 | 1.25 | 0.13809 | 8.9703
2005-10-25 | 4:29 | 1 | 20.502 | 0 | 2 | 0 | 46.111 | 45.009 | 29.052 | 29.32 | 27.657 | 25.271 | 17.424 | 1 | 0 | 63.395 | 60.704 | 54.595 | 22.116 | 0 | 0 | 57.028 | 37.715 | [5 empty] | 20.502 | 16.791 | 16 | 1.5225 | 1.372 | 1.3727 | 1.25 | 0.12204 | 8.0154
2005-10-25 | 4:30 | 0 | 20.453 | 0 | 2 | 0 | 46.683 | 45.583 | 29.03 | 29.101 | 27.704 | 25.271 | 17.399 | 1 | 0 | 63.349 | 60.704 | 54.548 | 22.116 | 0 | 0 | 57.005 | 37.622 | [5 empty] | 0 | 17.582 | 17 | 1.5298 | 1.379 | 1.373 | 1.25 | 0.12896 | 8.4296
2005-10-25 | 4:31 | 0 | 20.453 | 0 | 2 | 0 | 47.441 | 46.386 | 29.03 | 29.077 | 26.958 | 25.296 | 17.373 | 1 | 0 | 63.395 | 60.704 | 54.548 | 22.14 | 0 | 0 | 56.96 | 37.622 | [5 empty] | 0 | 18.364 | 18 | 1.5374 | 1.3862 | 1.3733 | 1.25 | 0.13615 | 8.8562
2005-10-25 | 4:32 | 0 | 20.453 | 0 | 2 | 0 | 39.361 | 47.096 | 28.981 | 29.077 | 23.177 | 25.367 | 17.424 | 1 | 0 | 63.372 | 60.748 | 54.616 | 22.116 | 0 | 0 | 57.005 | 37.622 | [5 empty] | 0 | 10.284 | 19 | 1.5225 | 1.372 | 1.3727 | 1.25 | 0.12204 | 8.0154
2005-10-25 | 4:33 | 0 | 20.478 | 0 | 2 | 0 | 33.228 | 45.95 | 29.03 | 28.981 | 21.851 | 25.32 | 17.424 | 0 | 0 | 63.415 | 60.727 | 54.595 | 22.116 | 0 | 0 | 57.005 | 37.598 | [5 empty] | 0 | 4.247 | 20 | 1.5225 | 1.372 | 1.3727 | 1.25 | 0.12204 | 8.0154
2005-10-25 | 4:34 | 0 | 20.453 | 0 | 2 | 0 | 31.318 | 37.55 | 29.03 | 28.957 | 21.586 | 25.392 | 17.351 | 1 | 0 | 63.395 | 60.727 | 54.548 | 22.116 | 0 | 0 | 56.982 | 37.622 | [5 empty] | 0 | 2.361 | 21 | 1.5438 | 1.3922 | 1.3736 | 1.25 | 0.14224 | 9.2139
2005-10-25 | 4:35 | 0 | 20.47 | 1 | 1 | 0 | 30.612 | 33.385 | 28.998 | 28.998 | 20.953 | 25.362 | 17.368 | 0 | 0 | 63.388 | 60.743 | 54.611 | 22.133 | 0 | 0 | 56.998 | 37.662 | [5 empty] | 0 | 1.614 | 22 | 1.5388 | 1.3875 | 1.3734 | 1.25 | 0.13754 | 8.9378
2005-10-25 | 4:36 | 0 | 20.495 | 0 | 2 | 0 | 30.251 | 31.769 | 28.974 | 28.998 | 21.459 | 25.242 | 17.391 | 0 | 0 | 63.365 | 60.72 | 54.588 | 22.157 | 0 | 0 | 56.998 | 37.638 | [5 empty] | 0 | 1.253 | 23 | 1.5321 | 1.3812 | 1.3731 | 1.25 | 0.13117 | 8.5613
2005-10-25 | 4:37 | 0 | 20.495 | 0 | 2 | 0 | 29.962 | 31.119 | 28.998 | 28.974 | 21.194 | 25.289 | 17.391 | 0 | 0 | 63.411 | 60.72 | 54.518 | 22.108 | 0 | 0 | 56.998 | 37.684 | [5 empty] | 0 | 0.988 | 24 | 1.5321 | 1.3812 | 1.3731 | 1.25 | 0.13117 | 8.5613
2005-10-25 | 4:38 | 0 | 20.495 | 0 | 2 | 0 | 29.768 | 30.612 | 28.949 | 29.023 | 21.314 | 25.217 | 17.391 | 0 | 0 | 63.365 | 60.675 | 54.541 | 22.133 | 0 | 0 | 56.953 | 37.614 | [5 empty] | 0 | 0.745 | 25 | 1.5321 | 1.3812 | 1.3731 | 1.25 | 0.13117 | 8.5613
2005-10-25 | 4:39 | 0 | 20.47 | 0 | 2 | 0 | 29.673 | 30.276 | 28.927 | 29.119 | 21.074 | 25.168 | 17.368 | 0 | 0 | 63.342 | 60.675 | 54.632 | 22.133 | 0 | 0 | 56.953 | 37.591 | [5 empty] | 0 | 0.554 | 26 | 1.5388 | 1.3875 | 1.3734 | 1.25 | 0.13754 | 8.9378
2005-10-25 | 4:40 | 0 | 20.47 | 0 | 2 | 0 | 29.528 | 30.107 | 28.854 | 29.143 | 21.412 | 25.217 | 17.391 | 0 | 0 | 63.32 | 60.629 | 54.518 | 22.157 | 0 | 0 | 56.976 | 37.567 | [5 empty] | 0 | 0.385 | 27 | 1.5321 | 1.3812 | 1.3731 | 1.25 | 0.13117 | 8.5613
2005-10-25 | 4:41 | 0 | 20.48 | 0 | 2 | 0 | 29.489 | 29.969 | 28.815 | 29.126 | 27.248 | 25.176 | 17.351 | 0 | 0 | 63.306 | 60.638 | 54.504 | 22.165 | 0 | 0 | 57.005 | 37.598 | [5 empty] | 0 | 0.363 | 28 | 1.5438 | 1.3922 | 1.3736 | 1.25 | 0.14224 | 9.2139
2005-10-25 | 4:42 | 0 | 20.448 | 0 | 3 | 0 | 43.279 | 29.793 | 28.805 | 28.974 | 28.13 | 25.264 | 17.318 | 0 | 0 | 63.32 | 60.609 | 54.427 | 22.108 | 0 | 0 | 56.953 | 37.545 | [5 empty] | 0 | 14.305 | 29 | 1.5534 | 1.4014 | 1.3739 | 1.25 | 0.15138 | 9.7449
2005-10-25 | 4:43 | 0 | 20.47 | 0 | 2 | 0 | 45.233 | 35.875 | 28.878 | 28.949 | 27.866 | 25.097 | 17.318 | 1 | 0 | 63.253 | 60.586 | 54.38 | 22.133 | 0 | 0 | 56.932 | 37.567 | [5 empty] | 0 | 16.284 | 30 | 1.5534 | 1.4014 | 1.3739 | 1.25 | 0.15138 | 9.7449
2005-10-25 | 4:44 | 1 | 20.424 | 0 | 2 | 0 | 45.163 | 44.288 | 28.878 | 29.023 | 27.721 | 25.144 | 17.318 | 1 | 0 | 63.253 | 60.586 | 54.336 | 22.108 | 0 | 0 | 56.932 | 37.567 | [5 empty] | 20.424 | 16.14 | 31 | 1.5534 | 1.4014 | 1.3739 | 1.25 | 0.15138 | 9.7449
2005-10-25 | 4:45 | 0 | 20.456 | 0 | 2 | 0 | 45.378 | 45.126 | 28.981 | 29.055 | 27.586 | 25.151 | 17.326 | 1 | 0 | 63.26 | 60.615 | 54.411 | 22.14 | 0 | 0 | 56.962 | 37.576 | [5 empty] | 0 | 16.323 | 32 | 1.5511 | 1.3992 | 1.3739 | 1.25 | 0.14916 | 9.6168
2005-10-25 | 4:46 | 0 | 20.424 | 1 | 2 | 0 | 45.829 | 45.21 | 28.829 | 29.094 | 27.41 | 25.073 | 17.268 | 1 | 0 | 63.231 | 60.563 | 54.427 | 22.157 | 0 | 0 | 56.932 | 37.545 | [5 empty] | 0 | 16.735 | 33 | 1.568 | 1.4152 | 1.3745 | 1.25 | 0.16522 | 10.5371
2005-10-25 | 4:47 | 0 | 20.448 | 0 | 2 | 0 | 46.631 | 45.553 | 28.927 | 28.927 | 27.36 | 25.144 | 17.195 | 2 | 0 | 63.231 | 60.563 | 54.404 | 22.108 | 0 | 0 | 56.909 | 37.497 | [5 empty] | 0 | 17.704 | 34 | 1.5892 | 1.4354 | 1.3754 | 1.25 | 0.18542 | 11.6676
2005-10-25 | 4:48 | 0 | 20.424 | 0 | 2 | 0 | 47.364 | 46.151 | 28.949 | 28.878 | 27.481 | 25.217 | 17.22 | 1 | 0 | 63.276 | 60.586 | 54.38 | 22.108 | 0 | 0 | 56.932 | 37.497 | [5 empty] | 0 | 18.486 | 35 | 1.5819 | 1.4285 | 1.3751 | 1.25 | 0.1785 | 11.2839
2005-10-25 | 4:49 | 0 | 20.448 | 0 | 2 | 0 | 41.915 | 46.975 | 28.805 | 28.998 | 23.795 | 25.073 | 17.17 | 0 | 0 | 63.253 | 60.563 | 54.38 | 22.133 | 0 | 0 | 56.909 | 37.545 | [5 empty] | 0 | 12.917 | 36 | 1.5965 | 1.4423 | 1.3757 | 1.25 | 0.19234 | 12.0479
2005-10-25 | 4:50 | 0 | 20.47 | 0 | 2 | 0 | 34.019 | 47.045 | 28.805 | 28.903 | 21.966 | 25.073 | 17.195 | 1 | 0 | 63.253 | 60.586 | 54.518 | 22.157 | 0 | 0 | 56.909 | 37.567 | [5 empty] | 0 | 5.116 | 37 | 1.5892 | 1.4354 | 1.3754 | 1.25 | 0.18542 | 11.6676
2005-10-25 | 4:51 | 0 | 20.424 | 0 | 2 | 0 | 31.504 | 39.236 | 28.878 | 28.829 | 21.772 | 25.144 | 17.17 | 0 | 0 | 63.276 | 60.609 | 54.495 | 22.133 | 0 | 0 | 56.932 | 37.521 | [5 empty] | 0 | 2.675 | 38 | 1.5965 | 1.4423 | 1.3757 | 1.25 | 0.19234 | 12.0479
2005-10-25 | 4:52 | 0 | 20.424 | 0 | 1 | 0 | 30.612 | 33.83 | 28.854 | 28.927 | 21.147 | 25.048 | 17.145 | 0 | 0 | 63.253 | 60.563 | 54.404 | 22.133 | 0 | 0 | 56.909 | 37.521 | [5 empty] | 0 | 1.685 | 39 | 1.6038 | 1.4493 | 1.376 | 1.25 | 0.19926 | 12.4247
2005-10-25 | 4:53 | 0 | 20.399 | 0 | 2 | 0 | 30.156 | 31.96 | 28.903 | 28.805 | 21.049 | 25.119 | 17.12 | 0 | 0 | 63.253 | 60.586 | 54.359 | 22.108 | 0 | 0 | 56.909 | 37.473 | [5 empty] | 0 | 1.351 | 40 | 1.6111 | 1.4562 | 1.3763 | 1.25 | 0.20618 | 12.7981
2005-10-25 | 4:54 | 0 | 20.399 | 0 | 2 | 0 | 29.938 | 31.095 | 28.878 | 28.854 | 21.387 | 25.119 | 17.12 | 0 | 0 | 63.253 | 60.586 | 54.474 | 22.133 | 0 | 0 | 56.887 | 37.473 | [5 empty] | 0 | 1.084 | 41 | 1.6111 | 1.4562 | 1.3763 | 1.25 | 0.20618 | 12.7981
2005-10-25 | 4:55 | 0 | 20.448 | 0 | 2 | 0 | 29.746 | 30.587 | 28.829 | 28.974 | 21.123 | 25.048 | 17.17 | 1 | 0 | 63.253 | 60.586 | 54.474 | 22.157 | 0 | 0 | 56.864 | 37.425 | [5 empty] | 0 | 0.772 | 42 | 1.5965 | 1.4423 | 1.3757 | 1.25 | 0.19234 | 12.0479
2005-10-25 | 4:56 | 0 | 20.424 | 0 | 2 | 0 | 29.553 | 30.227 | 28.854 | 28.949 | 20.664 | 25.073 | 17.17 | 0 | 0 | 63.208 | 60.497 | 54.313 | 22.133 | 0 | 0 | 56.841 | 37.473 | [5 empty] | 0 | 0.604 | 43 | 1.5965 | 1.4423 | 1.3757 | 1.25 | 0.19234 | 12.0479
2005-10-25 | 4:57 | 0 | 20.424 | 1 | 2 | 0 | 29.479 | 30.011 | 28.949 | 28.927 | 20.424 | 25.168 | 17.195 | 0 | 0 | 63.253 | 60.497 | 54.313 | 22.133 | 0 | 0 | 56.864 | 37.404 | [5 empty] | 0 | 0.552 | 44 | 1.5892 | 1.4354 | 1.3754 | 1.25 | 0.18542 | 11.6676
2005-10-25 | 4:58 | 0 | 20.448 | 0 | 2 | 0 | 29.383 | 29.889 | 28.783 | 28.878 | 22.976 | 25.048 | 17.17 | 0 | 0 | 63.185 | 60.517 | 54.336 | 22.108 | 0 | 0 | 56.864 | 37.425 | [5 empty] | 0 | 0.505 | 45 | 1.5965 | 1.4423 | 1.3757 | 1.25 | 0.19234 | 12.0479
2005-10-25 | 4:59 | 1 | 20.47 | 0 | 3 | 0 | 41.21 | 29.722 | 28.927 | 28.903 | 26.951 | 25.144 | 17.145 | 0 | 0 | 63.164 | 60.474 | 54.222 | 22.133 | 0 | 0 | 56.887 | 37.404 | [5 empty] | 20.47 | 12.307 | 46 | 1.6038 | 1.4493 | 1.376 | 1.25 | 0.19926 | 12.4247
2005-10-25 | 5:00 | 0 | 20.47 | 0 | 2 | 1 | 45.026 | 32.797 | 29.07 | 28.903 | 27.191 | 25.144 | 17.145 | 0 | 0 | 63.185 | 60.451 | 54.243 | 22.108 | 0 | 0 | 56.887 | 37.38 | [5 empty] | 0 | 16.123 | 47 | 1.6038 | 1.4493 | 1.376 | 1.25 | 0.19926 | 12.4247
2005-10-25 | 5:01 | 0 | 20.495 | 0 | 2 | 0 | 45.049 | 43.537 | 28.927 | 29.094 | 27.145 | 24.999 | 17.22 | 1 | 0 | 63.142 | 60.451 | 54.243 | 22.133 | 0 | 0 | 56.887 | 37.404 | [5 empty] | 0 | 15.955 | 0 | 1.5819 | 1.4285 | 1.3751 | 1.25 | 0.1785 | 11.2839
2005-10-25 | 5:02 | 0 | 20.448 | 0 | 2 | 0 | 45.21 | 44.958 | 28.903 | 29.047 | 26.951 | 25.048 | 17.17 | 1 | 0 | 63.119 | 60.451 | 54.222 | 22.133 | 0 | 0 | 56.864 | 37.425 | [5 empty] | 0 | 16.163 | 1 | 1.5965 | 1.4423 | 1.6257 | 1.5 | -0.057656 | -3.6114
2005-10-25 | 5:03 | 0 | 20.47 | 0 | 2 | 0 | 45.714 | 45.049 | 28.949 | 29.047 | 27.047 | 25.024 | 17.22 | 2 | 0 | 63.119 | 60.451 | 54.243 | 22.157 | 0 | 0 | 56.864 | 37.404 | [5 empty] | 0 | 16.667 | 2 | 1.5819 | 1.4285 | 1.6251 | 1.5 | -0.071496 | -4.5195
2005-10-25 | 5:04 | 0 | 20.436 | 0 | 2 | 0 | 46.529 | 45.429 | 28.844 | 28.915 | 26.988 | 24.989 | 17.135 | 1 | 0 | 63.11 | 60.396 | 54.166 | 22.074 | 0 | 0 | 56.809 | 37.347 | [5 empty] | 0 | 17.614 | 3 | 1.6067 | 1.452 | 1.6261 | 1.5 | -0.047968 | -2.9855
2005-10-25 | 5:05 | 1 | 20.495 | 0 | 2 | 0 | 47.32 | 46.151 | 28.854 | 28.903 | 27.096 | 24.999 | 17.195 | 1 | 0 | 63.119 | 60.428 | 54.198 | 22.108 | 0 | 0 | 56.864 | 37.38 | [5 empty] | 20.495 | 18.417 | 4 | 1.5892 | 1.4354 | 1.6254 | 1.5 | -0.064576 | -4.0634
2005-10-25 | 5:06 | 0 | 20.495 | 0 | 2 | 0 | 47.777 | 46.907 | 28.949 | 28.829 | 27.167 | 25.073 | 17.22 | 1 | 0 | 63.164 | 60.474 | 54.198 | 22.108 | 0 | 0 | 56.841 | 37.356 | [5 empty] | 0 | 18.948 | 5 | 1.5819 | 1.4285 | 1.6251 | 1.5 | -0.071496 | -4.5195
2005-10-25 | 5:07 | 0 | 20.436 | 1 | 2 | 0 | 48.067 | 47.539 | 28.844 | 28.77 | 26.868 | 25.014 | 17.185 | 1 | 0 | 63.087 | 60.419 | 54.233 | 22.074 | 0 | 0 | 56.786 | 37.323 | [5 empty] | 0 | 19.297 | 6 | 1.5921 | 1.4382 | 1.6255 | 1.5 | -0.061808 | -3.8821
2005-10-25 | 5:08 | 0 | 20.47 | 0 | 2 | 0 | 39.801 | 47.938 | 28.878 | 28.805 | 22.567 | 25.048 | 17.22 | 1 | 0 | 63.142 | 60.451 | 54.243 | 22.133 | 0 | 0 | 56.818 | 37.404 | [5 empty] | 0 | 10.996 | 7 | 1.5819 | 1.4285 | 1.6251 | 1.5 | -0.071496 | -4.5195
2005-10-25 | 5:09 | 0 | 20.414 | 0 | 1 | 0 | 33.352 | 46.69 | 28.964 | 28.77 | 21.664 | 25.11 | 17.21 | 0 | 0 | 63.11 | 60.419 | 54.189 | 22.074 | 0 | 0 | 56.766 | 37.323 | [5 empty] | 0 | 4.582 | 8 | 1.5848 | 1.4313 | 1.6252 | 1.5 | -0.068728 | -4.3366
2005-10-25 | 5:10 | 0 | 20.47 | 0 | 2 | 0 | 31.384 | 38.179 | 28.949 | 28.829 | 21.723 | 25.097 | 17.22 | 1 | 0 | 63.164 | 60.474 | 54.222 | 22.157 | 0 | 0 | 56.798 | 37.38 | [5 empty] | 0 | 2.555 | 9 | 1.5819 | 1.4285 | 1.6251 | 1.5 | -0.071496 | -4.5195
2005-10-25 | 5:11 | 0 | 20.414 | 0 | 2 | 0 | 30.602 | 33.538 | 28.964 | 28.819 | 21.135 | 25.038 | 17.185 | 0 | 0 | 63.132 | 60.419 | 54.21 | 22.123 | 0 | 0 | 56.786 | 37.37 | [5 empty] | 0 | 1.783 | 10 | 1.5921 | 1.4382 | 1.6255 | 1.5 | -0.061808 | -3.8821
2005-10-25 | 5:12 | 0 | 20.414 | 0 | 2 | 0 | 30.193 | 31.88 | 29.035 | 28.893 | 21.449 | 25.063 | 17.21 | 0 | 0 | 63.132 | 60.442 | 54.303 | 22.123 | 0 | 0 | 56.832 | 37.347 | [5 empty] | 0 | 1.3 | 11 | 1.5848 | 1.4313 | 1.6252 | 1.5 | -0.068728 | -4.3366
2005-10-25 | 5:13 | 0 | 20.47 | 0 | 2 | 0 | 30.011 | 31.215 | 29.07 | 29.023 | 21.797 | 25.048 | 17.268 | 0 | 0 | 63.208 | 60.451 | 54.152 | 22.108 | 0 | 0 | 56.864 | 37.38 | [5 empty] | 0 | 0.988 | 12 | 1.568 | 1.4152 | 1.6245 | 1.5 | -0.084782 | -5.4072
2005-10-25 | 5:14 | 0 | 20.436 | 0 | 2 | 0 | 29.832 | 30.651 | 29.109 | 29.084 | 21.378 | 25.183 | 17.258 | 0 | 0 | 63.11 | 60.396 | 54.096 | 22.052 | 0 | 0 | 56.809 | 37.37 | [5 empty] | 0 | 0.748 | 13 | 1.5709 | 1.418 | 1.6247 | 1.5 | -0.082014 | -5.221
2005-10-25 | 5:15 | 0 | 20.448 | 0 | 2 | 0 | 29.746 | 30.396 | 29.119 | 29.192 | 21.314 | 25.097 | 17.245 | 0 | 0 | 63.142 | 60.405 | 54.128 | 22.108 | 0 | 0 | 56.818 | 37.425 | [5 empty] | 0 | 0.554 | 14 | 1.5747 | 1.4216 | 1.6248 | 1.5 | -0.078416 | -4.9799
2005-10-25 | 5:16 | 0 | 20.414 | 0 | 2 | 0 | 29.638 | 30.193 | 28.989 | 29.109 | 21.064 | 25.038 | 17.233 | 0 | 0 | 63.064 | 60.373 | 54.028 | 22.074 | 0 | 0 | 56.766 | 37.37 | [5 empty] | 0 | 0.529 | 15 | 1.5782 | 1.4249 | 1.625 | 1.5 | -0.075094 | -4.7584
2005-10-25 | 5:17 | 0 | 20.424 | 0 | 2 | 0 | 29.624 | 30.033 | 28.903 | 29.119 | 26.806 | 25.024 | 17.245 | 0 | 0 | 63.096 | 60.383 | 54.084 | 22.133 | 0 | 0 | 56.775 | 37.449 | [5 empty] | 0 | 0.505 | 16 | 1.5747 | 1.4216 | 1.6248 | 1.5 | -0.078416 | -4.9799
2005-10-25 | 5:18 | 0 | 20.424 | 0 | 2 | 0 | 43.066 | 30.011 | 29.023 | 29.047 | 27.915 | 25.048 | 17.145 | 0 | 0 | 63.073 | 60.362 | 54.061 | 22.108 | 0 | 0 | 56.775 | 37.38 | [5 empty] | 0 | 14.019 | 17 | 1.6038 | 1.4493 | 1.626 | 1.5 | -0.050736 | -3.1635
2005-10-25 | 5:19 | 0 | 20.448 | 1 | 2 | 0 | 45.119 | 35.806 | 29.143 | 29.094 | 27.505 | 24.975 | 17.17 | 1 | 0 | 63.03 | 60.339 | 54.014 | 22.133 | 0 | 0 | 56.775 | 37.404 | [5 empty] | 0 | 16.025 | 18 | 1.5965 | 1.4423 | 1.6257 | 1.5 | -0.057656 | -3.6114
2005-10-25 | 5:20 | 1 | 20.448 | 0 | 3 | 0 | 45.257 | 44.264 | 29.168 | 29.192 | 27.576 | 24.999 | 17.12 | 1 | 0 | 63.03 | 60.362 | 54.014 | 22.133 | 0 | 0 | 56.775 | 37.404 | [5 empty] | 20.448 | 16.065 | 19 | 1.6111 | 1.4562 | 1.6263 | 1.5 | -0.043816 | -2.7197
2005-10-25 | 5:21 | 0 | 20.448 | 0 | 2 | 0 | 45.99 | 44.981 | 29.047 | 29.214 | 27.481 | 24.975 | 17.12 | 1 | 0 | 63.007 | 60.316 | 54.014 | 22.108 | 0 | 0 | 56.752 | 37.404 | [5 empty] | 0 | 16.776 | 20 | 1.6111 | 1.4562 | 1.6263 | 1.5 | -0.043816 | -2.7197
2005-10-25 | 5:22 | 0 | 20.448 | 0 | 2 | 0 | 46.561 | 45.647 | 29.047 | 29.192 | 27.53 | 24.999 | 17.145 | 1 | 0 | 63.05 | 60.316 | 53.991 | 22.108 | 0 | 0 | 56.729 | 37.404 | [5 empty] | 0 | 17.369 | 21 | 1.6038 | 1.4493 | 1.626 | 1.5 | -0.050736 | -3.1635
2005-10-25 | 5:23 | 0 | 20.424 | 0 | 2 | 0 | 47.411 | 46.127 | 29.143 | 29.119 | 27.601 | 25.144 | 17.17 | 2 | 0 | 62.984 | 60.316 | 54.037 | 22.086 | 0 | 0 | 56.752 | 37.404 | [5 empty] | 0 | 18.292 | 22 | 1.5965 | 1.4423 | 1.6257 | 1.5 | -0.057656 | -3.6114
2005-10-25 | 5:24 | 0 | 20.399 | 0 | 2 | 0 | 47.962 | 46.907 | 28.974 | 28.998 | 27.65 | 25.048 | 17.145 | 1 | 0 | 63.03 | 60.316 | 54.014 | 22.108 | 0 | 0 | 56.775 | 37.38 | [5 empty] | 0 | 18.964 | 23 | 1.6038 | 1.4493 | 1.626 | 1.5 | -0.050736 | -3.1635
2005-10-25 | 5:25 | 0 | 20.389 | 0 | 1 | 0 | 44.97 | 47.654 | 28.915 | 29.133 | 23.401 | 25.063 | 17.037 | 1 | 0 | 62.998 | 60.262 | 54.005 | 22.123 | 0 | 0 | 56.743 | 37.37 | [5 empty] | 0 | 15.837 | 24 | 1.6352 | 1.4792 | 1.6273 | 1.5 | -0.020842 | -1.2745
2005-10-25 | 5:26 | 0 | 20.399 | 0 | 2 | 0 | 35.266 | 48.076 | 28.974 | 28.998 | 21.942 | 25.097 | 17.097 | 0 | 0 | 63.03 | 60.339 | 54.175 | 22.108 | 0 | 0 | 56.729 | 37.404 | [5 empty] | 0 | 6.268 | 25 | 1.6178 | 1.4626 | 1.6266 | 1.5 | -0.03745 | -2.3149
2005-10-25 | 5:27 | 0 | 20.365 | 0 | 2 | 0 | 32.024 | 41.387 | 29.07 | 28.998 | 21.412 | 25.073 | 17.17 | 1 | 0 | 63.007 | 60.316 | 54.037 | 22.133 | 0 | 0 | 56.775 | 37.38 | [5 empty] | 0 | 3.026 | 26 | 1.5965 | 1.4423 | 1.6257 | 1.5 | -0.057656 | -3.6114
2005-10-25 | 5:28 | 0 | 20.389 | 0 | 2 | 0 | 30.962 | 34.833 | 28.989 | 29.084 | 21.28 | 25.038 | 17.011 | 0 | 0 | 62.998 | 60.284 | 54.119 | 22.074 | 0 | 0 | 56.72 | 37.323 | [5 empty] | 0 | 1.878 | 27 | 1.6428 | 1.4864 | 1.6276 | 1.5 | -0.013645 | -0.83058
2005-10-25 | 5:29 | 0 | 20.424 | 1 | 2 | 0 | 30.516 | 32.443 | 29.07 | 29.143 | 21.603 | 25.048 | 16.996 | 0 | 0 | 63.03 | 60.339 | 54.105 | 22.133 | 0 | 0 | 56.729 | 37.38 | [5 empty] | 0 | 1.373 | 28 | 1.6472 | 1.4905 | 1.6277 | 1.5 | -0.0094928 | -0.57631
2005-10-25 | 5:30 | 0 | 20.389 | 0 | 2 | 0 | 30.121 | 31.396 | 29.013 | 29.013 | 20.99 | 25.11 | 16.961 | 0 | 0 | 62.998 | 60.284 | 53.981 | 22.074 | 0 | 0 | 56.697 | 37.299 | [5 empty] | 0 | 1.108 | 29 | 1.6574 | 1.5002 | 1.6282 | 1.5 | 0.0001952 | 0.011778
2005-10-25 | 5:31 | 0 | 20.424 | 0 | 2 | 0 | 29.913 | 30.852 | 29.094 | 29.023 | 21.459 | 25.024 | 16.996 | 0 | 0 | 63.03 | 60.316 | 53.97 | 22.108 | 0 | 0 | 56.752 | 37.332 | [5 empty] | 0 | 0.89 | 30 | 1.6472 | 1.4905 | 1.6277 | 1.5 | -0.0094928 | -0.57631
2005-10-25 | 5:32 | 0 | 20.399 | 0 | 2 | 0 | 29.793 | 30.492 | 29.07 | 29.192 | 21.459 | 25.024 | 16.971 | 0 | 0 | 63.007 | 60.294 | 53.991 | 22.133 | 0 | 0 | 56.752 | 37.356 | [5 empty] | 0 | 0.601 | 31 | 1.6544 | 1.4974 | 1.628 | 1.5 | -0.0025728 | -0.15551
2005-10-25 | 5:33 | 0 | 20.365 | 0 | 2 | 0 | 29.687 | 30.217 | 29.06 | 29.158 | 21.088 | 24.989 | 16.961 | 0 | 0 | 62.929 | 60.239 | 53.914 | 22.074 | 0 | 0 | 56.697 | 37.347 | [5 empty] | 0 | 0.529 | 32 | 1.6574 | 1.5002 | 1.6282 | 1.5 | 0.0001952 | 0.011778
2005-10-25 | 5:34 | 0 | 20.399 | 0 | 2 | 0 | 29.602 | 30.107 | 28.974 | 29.119 | 20.858 | 24.999 | 17.021 | 0 | 0 | 62.984 | 60.271 | 53.97 | 22.133 | 0 | 0 | 56.752 | 37.38 | [5 empty] | 0 | 0.483 | 33 | 1.6399 | 1.4836 | 1.6275 | 1.5 | -0.016413 | -1.0009
2005-10-25 | 5:35 | 0 | 20.338 | 0 | 2 | 0 | 37.437 | 29.925 | 28.962 | 29.082 | 27.515 | 25.083 | 16.933 | 0 | 0 | 62.925 | 60.145 | 53.794 | 22.025 | 0 | 0 | 56.67 | 37.318 | [5 empty] | 0 | 8.355 | 34 | 1.6655 | 1.5079 | 1.6285 | 1.5 | 0.0079456 | 0.47707
2005-10-25 | 5:36 | 1 | 20.338 | 0 | 2 | 0 | 45.219 | 30.864 | 29.008 | 29.153 | 27.539 | 24.938 | 16.861 | 1 | 0 | 62.859 | 60.145 | 53.839 | 22.047 | 0 | 0 | 56.649 | 37.318 | [5 empty] | 20.338 | 16.066 | 35 | 1.6865 | 1.5279 | 1.6293 | 1.5 | 0.027875 | 1.6529
2005-10-25 | 5:37 | 0 | 20.37 | 0 | 2 | 0 | 45.684 | 42.965 | 29.138 | 29.138 | 27.476 | 24.97 | 16.944 | 1 | 0 | 62.865 | 60.152 | 53.778 | 22.079 | 0 | 0 | 56.656 | 37.304 | [5 empty] | 0 | 16.546 | 36 | 1.6623 | 1.5049 | 1.6284 | 1.5 | 0.0049008 | 0.29482
2005-10-25 | 5:38 | 0 | 20.394 | 0 | 2 | 0 | 45.959 | 45.25 | 29.114 | 29.234 | 27.571 | 25.019 | 16.893 | 1 | 0 | 62.888 | 60.175 | 53.825 | 22.079 | 0 | 0 | 56.679 | 37.327 | [5 empty] | 0 | 16.725 | 37 | 1.6772 | 1.519 | 1.629 | 1.5 | 0.019018 | 1.1339
2005-10-25 | 5:39 | 0 | 20.441 | 0 | 3 | 0 | 46.305 | 45.754 | 29.185 | 29.234 | 27.522 | 25.164 | 16.893 | 1 | 0 | 62.865 | 60.175 | 53.825 | 22.103 | 0 | 0 | 56.679 | 37.304 | [5 empty] | 0 | 17.071 | 38 | 1.6772 | 1.519 | 1.629 | 1.5 | 0.019018 | 1.1339
2005-10-25 | 5:40 | 0 | 20.362 | 1 | 2 | 1 | 47.007 | 46.09 | 28.962 | 29.033 | 27.37 | 25.011 | 16.835 | 1 | 0 | 62.902 | 60.145 | 53.771 | 22.072 | 0 | 0 | 56.649 | 37.248 | [5 empty] | 0 | 17.974 | 39 | 1.694 | 1.5351 | 1.6296 | 1.5 | 0.035072 | 2.0703
2005-10-25 | 5:41 | 1 | 20.387 | 0 | 1 | 0 | 47.763 | 46.571 | 29.057 | 29.057 | 27.299 | 25.132 | 16.835 | 1 | 0 | 62.836 | 60.168 | 53.818 | 22.096 | 0 | 0 | 56.604 | 37.272 | [5 empty] | 20.387 | 18.706 | 0 | 1.694 | 1.5351 | 1.6296 | 1.5 | 0.035072 | 2.0703
2005-10-25 | 5:42 | 0 | 20.362 | 0 | 2 | 0 | 43.028 | 47.329 | 28.962 | 29.008 | 23.109 | 25.107 | 16.785 | 1 | 0 | 62.813 | 60.122 | 53.818 | 22.072 | 0 | 0 | 56.604 | 37.272 | [5 empty] | 0 | 14.02 | 1 | 1.7086 | 1.5489 | 1.3302 | 1.2 | 0.34891 | 20.4208
2005-10-25 | 5:43 | 0 | 20.387 | 0 | 2 | 0 | 34.428 | 47.74 | 29.033 | 28.937 | 21.662 | 25.227 | 16.785 | 1 | 0 | 62.859 | 60.145 | 53.818 | 22.072 | 0 | 0 | 56.649 | 37.296 | [5 empty] | 0 | 5.491 | 2 | 1.7086 | 1.5489 | 1.3302 | 1.2 | 0.34891 | 20.4208
2005-10-25 | 5:44 | 0 | 20.387 | 0 | 2 | 0 | 31.779 | 40.186 | 28.913 | 29.057 | 21.132 | 25.178 | 16.81 | 0 | 0 | 62.836 | 60.122 | 53.839 | 22.096 | 0 | 0 | 56.649 | 37.272 | [5 empty] | 0 | 2.722 | 3 | 1.7013 | 1.542 | 1.3299 | 1.2 | 0.34199 | 20.1015
2005-10-25 | 5:45 | 0 | 20.362 | 0 | 2 | 0 | 30.791 | 34.335 | 29.057 | 28.984 | 20.868 | 25.276 | 16.763 | 0 | 0 | 62.836 | 60.168 | 53.839 | 22.072 | 0 | 0 | 56.649 | 37.248 | [5 empty] | 0 | 1.807 | 4 | 1.715 | 1.555 | 1.3305 | 1.2 | 0.355 | 20.6996
2005-10-25 | 5:46 | 0 | 20.387 | 0 | 2 | 0 | 30.357 | 32.188 | 28.984 | 29.033 | 20.819 | 25.203 | 16.81 | 0 | 0 | 62.836 | 60.122 | 53.818 | 22.072 | 0 | 0 | 56.626 | 37.201 | [5 empty] | 0 | 1.324 | 5 | 1.7013 | 1.542 | 1.3299 | 1.2 | 0.34199 | 20.1015
2005-10-25 | 5:47 | 0 | 20.387 | 0 | 1 | 0 | 30.141 | 31.37 | 29.153 | 29.177 | 20.747 | 25.421 | 16.911 | 0 | 0 | 62.879 | 60.145 | 53.748 | 22.072 | 0 | 0 | 56.626 | 37.201 | [5 empty] | 0 | 0.964 | 6 | 1.6719 | 1.514 | 1.3288 | 1.2 | 0.31404 | 18.7829
2005-10-25 | 5:48 | 0 | 20.306 | 0 | 2 | 0 | 29.795 | 30.734 | 28.952 | 28.93 | 20.62 | 25.195 | 16.73 | 0 | 0 | 62.806 | 60.093 | 53.717 | 22.04 | 0 | 0 | 56.597 | 37.17 | [5 empty] | 0 | 0.865 | 7 | 1.7246 | 1.5641 | 1.3309 | 1.2 | 0.36414 | 21.1139
2005-10-25 | 5:49 | 0 | 20.362 | 0 | 3 | 0 | 29.683 | 30.43 | 28.984 | 29.008 | 20.532 | 25.132 | 16.785 | 0 | 0 | 62.836 | 60.122 | 53.818 | 22.072 | 0 | 0 | 56.626 | 37.225 | [5 empty] | 0 | 0.675 | 8 | 1.7086 | 1.5489 | 1.3302 | 1.2 | 0.34891 | 20.4208
2005-10-25 | 5:50 | 0 | 20.338 | 0 | 2 | 0 | 29.562 | 30.166 | 28.937 | 29.008 | 20.578 | 25.203 | 16.763 | 1 | 0 | 62.836 | 60.1 | 53.724 | 22.072 | 0 | 0 | 56.626 | 37.225 | [5 empty] | 0 | 0.554 | 9 | 1.715 | 1.555 | 1.3305 | 1.2 | 0.355 | 20.6996
2005-10-25 | 5:51 | 0 | 20.338 | 1 | 2 | 0 | 29.491 | 30.021 | 28.842 | 28.962 | 20.819 | 25.107 | 16.785 | 0 | 0 | 62.813 | 60.079 | 53.818 | 22.072 | 0 | 0 | 56.626 | 37.225 | [5 empty] | 0 | 0.529 | 10 | 1.7086 | 1.5489 | 1.3302 | 1.2 | 0.34891 | 20.4208
2005-10-25 | 5:52 | 0 | 20.362 | 0 | 2 | 0 | 40.444 | 29.901 | 28.864 | 28.888 | 27.155 | 25.107 | 16.712 | 0 | 0 | 62.813 | 60.056 | 53.657 | 22.072 | 0 | 0 | 56.604 | 37.177 | [5 empty] | 0 | 11.556 | 11 | 1.7299 | 1.5691 | 1.3311 | 1.2 | 0.36912 | 21.338
2005-10-25 | 5:53 | 0 | 20.362 | 0 | 2 | 0 | 45.058 | 31.973 | 28.984 | 28.937 | 27.105 | 25.203 | 16.687 | 0 | 0 | 62.747 | 60.033 | 53.633 | 22.047 | 0 | 0 | 56.581 | 37.225 | [5 empty] | 0 | 16.121 | 12 | 1.7371 | 1.576 | 1.3314 | 1.2 | 0.37604 | 21.6469
2005-10-25 | 5:54 | 0 | 20.355 | 0 | 2 | 0 | 45.212 | 43.303 | 29.05 | 28.976 | 26.809 | 25.22 | 16.73 | 1 | 0 | 62.76 | 60.004 | 53.603 | 21.993 | 0 | 0 | 56.528 | 37.17 | [5 empty] | 0 | 16.236 | 13 | 1.7246 | 1.5641 | 1.3309 | 1.2 | 0.36414 | 21.1139
2005-10-25 | 5:55 | 0 | 20.348 | 0 | 2 | 0 | 45.413 | 45.023 | 29.067 | 29.212 | 26.971 | 25.311 | 16.747 | 1 | 0 | 62.713 | 60.045 | 53.666 | 22.035 | 0 | 0 | 56.569 | 37.165 | [5 empty] | 0 | 16.201 | 14 | 1.7197 | 1.5594 | 1.3307 | 1.2 | 0.35943 | 20.9011
2005-10-25 | 5:56 | 0 | 20.377 | 0 | 2 | 0 | 45.854 | 45.28 | 29.025 | 29.072 | 27.074 | 25.266 | 16.727 | 1 | 0 | 62.76 | 60.049 | 53.626 | 22.086 | 0 | 0 | 56.531 | 37.241 | [5 empty] | 0 | 16.782 | 15 | 1.7255 | 1.565 | 1.3309 | 1.2 | 0.36497 | 21.1514
2005-10-25 | 5:57 | 1 | 20.402 | 0 | 2 | 0 | 46.909 | 45.602 | 28.927 | 29.025 | 27.169 | 25.195 | 16.727 | 2 | 0 | 62.74 | 60.027 | 53.694 | 22.064 | 0 | 0 | 56.551 | 37.217 | [5 empty] | 20.402 | 17.884 | 16 | 1.7255 | 1.565 | 1.3309 | 1.2 | 0.36497 | 21.1514
2005-10-25 | 5:58 | 0 | 20.348 | 0 | 2 | 0 | 47.661 | 46.216 | 28.971 | 28.947 | 26.9 | 25.311 | 16.697 | 1 | 0 | 62.713 | 59.999 | 53.575 | 22.035 | 0 | 0 | 56.524 | 37.165 | [5 empty] | 0 | 18.714 | 17 | 1.7342 | 1.5733 | 1.3313 | 1.2 | 0.37327 | 21.5237
2005-10-25 | 5:59 | 0 | 20.348 | 0 | 2 | 0 | 47.661 | 47.292 | 28.851 | 28.996 | 24.298 | 25.237 | 16.697 | 1 | 0 | 62.76 | 60.027 | 53.626 | 22.064 | 0 | 0 | 56.551 | 37.217 | [5 empty] | 0 | 18.665 | 18 | 1.7342 | 1.5733 | 1.3313 | 1.2 | 0.37327 | 21.5237
2005-10-25 | 6:00 | 0 | 20.348 | 0 | 2 | 0 | 37.189 | 47.819 | 28.827 | 28.873 | 22.035 | 25.213 | 16.599 | 1 | 0 | 62.733 | 60.022 | 53.645 | 22.057 | 0 | 0 | 56.547 | 37.165 | [5 empty] | 0 | 8.316 | 19 | 1.7628 | 1.6004 | 1.3324 | 1.2 | 0.4004 | 22.7141
2005-10-25 | 6:01 | 0 | 20.377 | 1 | 2 | 0 | 32.61 | 44.336 | 28.903 | 28.952 | 21.775 | 25.195 | 16.629 | 0 | 0 | 62.76 | 60.027 | 53.65 | 22.086 | 0 | 0 | 56.551 | 37.193 | [5 empty] | 0 | 3.658 | 20 | 1.754 | 1.5921 | 1.3321 | 1.2 | 0.39209 | 22.3538
2005-10-25 | 6:02 | 0 | 20.323 | 0 | 1 | 0 | 31.115 | 36.249 | 28.827 | 28.851 | 20.828 | 25.166 | 16.549 | 0 | 0 | 62.756 | 59.999 | 53.736 | 22.057 | 0 | 0 | 56.547 | 37.213 | [5 empty] | 0 | 2.264 | 21 | 1.7773 | 1.6142 | 1.333 | 1.2 | 0.41424 | 23.3067
2005-10-25 | 6:03 | 0 | 20.353 | 0 | 2 | 0 | 30.445 | 32.869 | 28.881 | 29.001 | 20.858 | 25.34 | 16.654 | 0 | 0 | 62.783 | 60.049 | 53.626 | 22.064 | 0 | 0 | 56.597 | 37.263 | [5 empty] | 0 | 1.444 | 22 | 1.7468 | 1.5852 | 1.3318 | 1.2 | 0.38517 | 22.0508
2005-10-25 | 6:04 | 0 | 20.323 | 0 | 2 | 0 | 30.08 | 31.549 | 28.947 | 28.873 | 20.637 | 25.117 | 16.549 | 0 | 0 | 62.756 | 60.022 | 53.622 | 22.057 | 0 | 0 | 56.569 | 37.234 | [5 empty] | 0 | 1.207 | 23 | 1.7773 | 1.6142 | 1.333 | 1.2 | 0.41424 | 23.3067
2005-10-25 | 6:05 | 0 | 20.377 | 0 | 2 | 0 | 29.844 | 30.975 | 28.976 | 28.927 | 20.353 | 25.171 | 16.554 | 0 | 0 | 62.806 | 60.027 | 53.58 | 22.086 | 0 | 0 | 56.574 | 37.217 | [5 empty] | 0 | 0.917 | 24 | 1.7759 | 1.6129 | 1.333 | 1.2 | 0.41285 | 23.2478
2005-10-25 | 6:06 | 0 | 20.348 | 0 | 2 | 0 | 29.67 | 30.56 | 28.947 | 28.996 | 20.372 | 25.237 | 16.574 | 0 | 0 | 62.733 | 59.954 | 53.622 | 22.057 | 0 | 0 | 56.524 | 37.141 | [5 empty] | 0 | 0.674 | 25 | 1.7701 | 1.6073 | 1.3327 | 1.2 | 0.40732 | 23.0116
2005-10-25 | 6:07 | 0 | 20.377 | 0 | 2 | 0 | 29.602 | 30.254 | 28.976 | 29.001 | 20.377 | 25.073 | 16.456 | 1 | 0 | 62.76 | 59.976 | 53.484 | 22.035 | 0 | 0 | 56.503 | 37.093 | [5 empty] | 0 | 0.601 | 26 | 1.8044 | 1.64 | 1.3341 | 1.2 | 0.43998 | 24.3835
2005-10-25 | 6:08 | 0 | 20.372 | 0 | 2 | 0 | 29.501 | 29.982 | 28.873 | 28.971 | 20.299 | 24.997 | 16.476 | 0 | 0 | 62.69 | 59.954 | 53.528 | 22.057 | 0 | 0 | 56.503 | 37.165 | [5 empty] | 0 | 0.53 | 27 | 1.7986 | 1.6344 | 1.3339 | 1.2 | 0.43444 | 24.1547
2005-10-25 | 6:09 | 0 | 20.372 | 0 | 2 | 0 | 30.296 | 29.911 | 28.851 | 28.922 | 28.488 | 25.043 | 16.499 | 0 | 0 | 62.69 | 59.933 | 53.507 | 22.035 | 0 | 0 | 56.503 | 37.165 | [5 empty] | 0 | 1.374 | 28 | 1.7919 | 1.6281 | 1.3336 | 1.2 | 0.42808 | 23.8897
2005-10-25 | 6:10 | 0 | 20.323 | 0 | 2 | 0 | 44.587 | 29.886 | 28.971 | 28.922 | 27.405 | 25.021 | 16.524 | 0 | 0 | 62.69 | 59.91 | 53.484 | 22.057 | 0 | 0 | 56.503 | 37.165 | [5 empty] | 0 | 15.665 | 29 | 1.7846 | 1.6212 | 1.3333 | 1.2 | 0.42116 | 23.5994
2005-10-25 | 6:11 | 0 | 20.267 | 0 | 3 | 0 | 45.336 | 40.023 | 28.964 | 29.011 | 26.988 | 25.11 | 16.418 | 1 | 0 | 62.614 | 59.881 | 53.407 | 22.025 | 0 | 0 | 56.517 | 37.11 | [5 empty] | 0 | 16.325 | 30 | 1.8155 | 1.6505 | 1.3346 | 1.2 | 0.4505 | 24.8143
2005-10-25 | 6:12 | 1 | 20.348 | 0 | 2 | 0 | 45.322 | 44.909 | 28.971 | 29.141 | 26.826 | 25.141 | 16.499 | 1 | 0 | 62.667 | 59.887 | 53.414 | 22.035 | 0 | 0 | 56.547 | 37.141 | [5 empty] | 20.348 | 16.181 | 31 | 1.7919 | 1.6281 | 1.3336 | 1.2 | 0.42808 | 23.8897
2005-10-25 | 6:13 | 0 | 20.372 | 1 | 2 | 0 | 45.826 | 45.161 | 28.971 | 29.092 | 27.044 | 24.948 | 16.499 | 1 | 0 | 62.621 | 59.865 | 53.484 | 22.081 | 0 | 0 | 56.547 | 37.165 | [5 empty] | 0 | 16.734 | 32 | 1.7919 | 1.6281 | 1.3336 | 1.2 | 0.42808 | 23.8897
2005-10-25 | 6:14 | 0 | 20.348 | 0 | 2 | 0 | 46.673 | 45.504 | 28.996 | 29.043 | 26.971 | 25.021 | 16.426 | 1 | 0 | 62.644 | 59.865 | 53.437 | 22.057 | 0 | 0 | 56.547 | 37.141 | [5 empty] | 0 | 17.63 | 33 | 1.8131 | 1.6483 | 1.3345 | 1.2 | 0.44828 | 24.724
2005-10-25 | 6:15 | 0 | 20.343 | 0 | 2 | 0 | 47.493 | 46.186 | 29.087 | 28.989 | 26.895 | 25.063 | 16.395 | 1 | 0 | 62.571 | 59.858 | 53.43 | 22.027 | 0 | 0 | 56.517 | 37.088 | [5 empty] | 0 | 18.504 | 34 | 1.8222 | 1.6569 | 1.3348 | 1.2 | 0.45686 | 25.0724
2005-10-25 | 6:16 | 0 | 20.309 | 0 | 2 | 0 | 47.988 | 47.003 | 28.859 | 28.979 | 26.98 | 24.958 | 16.335 | 2 | 0 | 62.582 | 59.826 | 53.444 | 22.042 | 0 | 0 | 56.464 | 37.055 | [5 empty] | 0 | 19.009 | 35 | 1.8396 | 1.6735 | 1.3355 | 1.2 | 0.47347 | 25.7371
2005-10-25 | 6:17 | 0 | 20.309 | 0 | 1 | 0 | 43.023 | 47.735 | 28.93 | 28.834 | 23.511 | 25.004 | 16.36 | 1 | 0 | 62.582 | 59.826 | 53.468 | 22.042 | 0 | 0 | 56.464 | 37.031 | [5 empty] | 0 | 14.189 | 36 | 1.8324 | 1.6666 | 1.3353 | 1.2 | 0.46655 | 25.4617
2005-10-25 | 6:18 | 0 | 20.367 | 0 | 2 | 0 | 34.457 | 47.859 | 28.893 | 28.893 | 21.836 | 24.967 | 16.395 | 0 | 0 | 62.614 | 59.881 | 53.545 | 22.052 | 0 | 0 | 56.496 | 37.064 | [5 empty] | 0 | 5.564 | 37 | 1.8222 | 1.6569 | 1.3348 | 1.2 | 0.45686 | 25.0724
2005-10-25 | 6:19 | 0 | 20.309 | 0 | 2 | 0 | 31.701 | 40.203 | 28.93 | 28.81 | 20.863 | 24.98 | 16.483 | 0 | 0 | 62.605 | 59.96 | 53.33 | 22.042 | 0 | 0 | 56.464 | 37.031 | [5 empty] | 0 | 2.891 | 38 | 1.7966 | 1.6325 | 1.3338 | 1.2 | 0.43251 | 24.0742
2005-10-25 | 6:20 | 0 | 20.284 | 0 | 2 | 0 | 30.688 | 34.328 | 28.954 | 28.834 | 20.573 | 25.004 | 16.31 | 0 | 0 | 62.582 | 59.826 | 53.421 | 22.018 | 0 | 0 | 56.442 | 37.007 | [5 empty] | 0 | 1.854 | 39 | 1.8469 | 1.6804 | 1.3358 | 1.2 | 0.48039 | 26.0103
2005-10-25 | 6:21 | 0 | 20.309 | 0 | 2 | 0 | 30.256 | 32.206 | 28.883 | 28.979 | 20.355 | 25.004 | 16.31 | 0 | 0 | 62.582 | 59.826 | 53.421 | 22.042 | 0 | 0 | 56.419 | 37.007 | [5 empty] | 0 | 1.277 | 40 | 1.8469 | 1.6804 | 1.3358 | 1.2 | 0.48039 | 26.0103
2005-10-25 | 6:22 | 0 | 20.284 | 0 | 1 | 0 | 30.014 | 31.22 | 28.883 | 28.883 | 20.475 | 25.078 | 16.31 | 1 | 0 | 62.605 | 59.826 | 53.353 | 21.993 | 0 | 0 | 56.419 | 37.031 | [5 empty] | 0 | 1.131 | 41 | 1.8469 | 1.6804 | 1.3358 | 1.2 | 0.48039 | 26.0103
2005-10-25 | 6:23 | 0 | 20.26 | 0 | 2 | 0 | 29.773 | 30.737 | 28.859 | 28.908 | 20.475 | 25.029 | 16.335 | 0 | 0 | 62.56 | 59.826 | 53.353 | 22.042 | 0 | 0 | 56.373 | 37.007 | [5 empty] | 0 | 0.865 | 42 | 1.8396 | 1.6735 | 1.3355 | 1.2 | 0.47347 | 25.7371
2005-10-25 | 6:24 | 0 | 20.26 | 1 | 2 | 0 | 29.678 | 30.352 | 28.908 | 29.074 | 20.62 | 24.958 | 16.287 | 0 | 0 | 62.56 | 59.78 | 53.421 | 21.993 | 0 | 0 | 56.35 | 37.007 | [5 empty] | 0 | 0.604 | 43 | 1.8536 | 1.6868 | 1.3361 | 1.2 | 0.48676 | 26.2598
2005-10-25 | 6:25 | 0 | 20.284 | 0 | 3 | 0 | 29.533 | 30.112 | 28.908 | 28.979 | 20.309 | 24.933 | 16.335 | 0 | 0 | 62.539 | 59.803 | 53.398 | 22.018 | 0 | 0 | 56.35 | 37.007 | [5 empty] | 0 | 0.554 | 44 | 1.8396 | 1.6735 | 1.3355 | 1.2 | 0.47347 | 25.7371
2005-10-25 | 6:26 | 0 | 20.309 | 0 | 2 | 0 | 29.462 | 29.942 | 28.883 | 29.123 | 19.991 | 24.908 | 16.287 | 0 | 0 | 62.516 | 59.737 | 53.33 | 21.993 | 0 | 0 | 56.373 | 36.983 | [5 empty] | 0 | 0.339 | 45 | 1.8536 | 1.6868 | 1.3361 | 1.2 | 0.48676 | 26.2598
2005-10-25 | 6:27 | 1 | 20.343 | 0 | 2 | 0 | 40.542 | 29.906 | 28.819 | 29.087 | 27.015 | 24.894 | 16.446 | 0 | 0 | 62.525 | 59.769 | 53.386 | 22.052 | 0 | 0 | 56.405 | 36.995 | [5 empty] | 20.343 | 11.455 | 46 | 1.8073 | 1.6427 | 1.3342 | 1.2 | 0.44275 | 24.4974
2005-10-25 | 6:28 | 0 | 20.333 | 0 | 2 | 0 | 39.1 | 31.701 | 28.908 | 28.979 | 22.621 | 24.884 | 16.287 | 0 | 0 | 62.493 | 59.737 | 53.216 | 22.042 | 0 | 0 | 56.373 | 36.914 | [5 empty] | 0 | 10.121 | 47 | 1.8536 | 1.6868 | 1.3361 | 1.2 | 0.48676 | 26.2598
2005-10-25 | 6:29 | 0 | 20.284 | 0 | 2 | 0 | 32.184 | 42.131 | 28.93 | 28.93 | 21.103 | 24.933 | 16.262 | 0 | 0 | 62.448 | 59.714 | 53.26 | 21.971 | 0 | 0 | 56.373 | 36.844 | [5 empty] | 0 | 3.254 | 48 | 1.8609 | 1.6937 | 1.3364 | 1.2 | 0.49368 | 26.5289
2005-10-25 | 6:30 | 0 | 20.309 | 0 | 2 | 1 | 30.401 | 35.081 | 29.074 | 29.173 | 20.475 | 24.859 | 16.262 | 1 | 0 | 62.471 | 59.714 | 53.26 | 21.971 | 0 | 0 | 56.35 | 36.914 | [5 empty] | 0 | 1.228 | 49 | 1.8609 | 1.6937 | 1.3364 | 1.2 | 0.49368 | 26.5289
2005-10-25 | 6:31 | 0 | 20.309 | 0 | 2 | 0 | 29.822 | 31.436 | 28.859 | 29.052 | 20.284 | 25.029 | 16.287 | 0 | 0 | 62.471 | 59.691 | 53.216 | 21.993 | 0 | 0 | 56.396 | 36.961 | [5 empty] | 0 | 0.77 | 0 | 1.8536 | 1.6868 | 1.3361 | 1.2 | 0.48676 | 26.2598
2005-10-25 | 6:32 | 0 | 20.309 | 0 | 2 | 0 | 29.678 | 30.423 | 28.763 | 29.028 | 20.016 | 24.813 | 16.287 | 0 | 0 | 62.404 | 59.668 | 53.239 | 22.042 | 0 | 0 | 56.373 | 37.007 | [5 empty] | 0 | 0.65 | 1 | 1.8536 | 1.6868 | 1.6746 | 1.5385 | 0.1483 | 8.0004
2005-10-25 | 6:33 | 0 | 20.309 | 0 | 2 | 0 | 29.508 | 30.063 | 28.665 | 28.908 | 20.114 | 24.813 | 16.212 | 0 | 0 | 62.427 | 59.668 | 53.283 | 22.018 | 0 | 0 | 56.396 | 36.961 | [5 empty] | 0 | 0.6 | 2 | 1.8755 | 1.7075 | 1.6755 | 1.5385 | 0.16906 | 9.0141
2005-10-25 | 6:34 | 0 | 20.333 | 0 | 2 | 0 | 29.413 | 29.918 | 28.569 | 28.908 | 19.596 | 24.813 | 16.237 | 0 | 0 | 62.382 | 59.668 | 53.283 | 22.018 | 0 | 0 | 56.396 | 36.961 | [5 empty] | 0 | 0.505 | 3 | 1.8682 | 1.7006 | 1.6752 | 1.5385 | 0.16214 | 8.6788
2005-10-25 | 6:35 | 0 | 20.353 | 1 | 2 | 0 | 29.266 | 29.795 | 28.493 | 28.687 | 19.641 | 25.002 | 16.355 | 0 | 0 | 62.404 | 59.714 | 53.213 | 22.086 | 0 | 0 | 56.442 | 37.028 | [5 empty] | 0 | 0.579 | 4 | 1.8338 | 1.6679 | 1.6738 | 1.5385 | 0.12947 | 7.0604
2005-10-25 | 6:36 | 0 | 20.377 | 0 | 3 | 0 | 29.097 | 29.602 | 28.542 | 28.567 | 19.468 | 24.808 | 16.207 | 0 | 0 | 62.404 | 59.646 | 53.213 | 22.086 | 0 | 0 | 56.419 | 36.981 | [5 empty] | 0 | 0.53 | 5 | 1.8769 | 1.7089 | 1.6755 | 1.5385 | 0.17044 | 9.0809
2005-10-25 | 6:37 | 0 | 20.399 | 0 | 2 | 0 | 28.952 | 29.432 | 28.422 | 28.493 | 19.591 | 24.783 | 16.282 | 0 | 0 | 62.404 | 59.646 | 53.237 | 22.111 | 0 | 0 | 56.442 | 36.935 | [5 empty] | 0 | 0.459 | 6 | 1.8551 | 1.6881 | 1.6746 | 1.5385 | 0.14968 | 8.0687
2005-10-25 | 6:38 | 0 | 20.37 | 0 | 2 | 0 | 36.507 | 29.258 | 28.488 | 28.513 | 26.441 | 24.923 | 16.252 | 0 | 0 | 62.377 | 59.618 | 53.141 | 22.032 | 0 | 0 | 56.369 | 36.883 | [5 empty] | 0 | 7.994 | 7 | 1.8638 | 1.6964 | 1.675 | 1.5385 | 0.15798 | 8.4764
2005-10-25 | 6:39 | 0 | 20.377 | 0 | 2 | 0 | 44.729 | 30.349 | 28.373 | 28.422 | 26.88 | 24.808 | 16.257 | 1 | 0 | 62.404 | 59.625 | 53.26 | 22.062 | 0 | 0 | 56.373 | 36.911 | [5 empty] | 0 | 16.307 | 8 | 1.8624 | 1.6951 | 1.6749 | 1.5385 | 0.1566 | 8.4087
2005-10-25 | 6:40 | 0 | 20.348 | 0 | 2 | 0 | 44.956 | 42.523 | 28.297 | 28.562 | 26.61 | 24.779 | 16.202 | 1 | 0 | 62.331 | 59.575 | 53.141 | 22.032 | 0 | 0 | 56.391 | 36.906 | [5 empty] | 0 | 16.394 | 9 | 1.8784 | 1.7103 | 1.6756 | 1.5385 | 0.17182 | 9.1475
2005-10-25 | 6:41 | 0 | 20.37 | 0 | 3 | 0 | 44.587 | 44.68 | 28.368 | 28.393 | 26.296 | 24.874 | 16.3 | 1 | 0 | 62.377 | 59.575 | 53.118 | 21.986 | 0 | 0 | 56.391 | 36.906 | [5 empty] | 0 | 16.194 | 10 | 1.8498 | 1.6832 | 1.6744 | 1.5385 | 0.1447 | 7.8222
2005-10-25 | 6:42 | 0 | 20.377 | 0 | 2 | 0 | 44.729 | 44.685 | 28.373 | 28.373 | 26.036 | 24.808 | 16.33 | 1 | 0 | 62.336 | 59.602 | 53.169 | 22.062 | 0 | 0 | 56.396 | 36.959 | [5 empty] | 0 | 16.356 | 11 | 1.8411 | 1.6749 | 1.6741 | 1.5385 | 0.13639 | 7.4083
2005-10-25 | 6:43 | 1 | 20.394 | 0 | 2 | 0 | 45.345 | 44.701 | 28.344 | 28.297 | 26.007 | 24.803 | 16.202 | 1 | 0 | 62.331 | 59.575 | 53.164 | 22.152 | 0 | 0 | 56.435 | 36.976 | [5 empty] | 20.394 | 17.048 | 12 | 1.8784 | 1.7103 | 1.6756 | 1.5385 | 0.17182 | 9.1475
2005-10-25 | 6:44 | 0 | 20.348 | 0 | 2 | 0 | 46.078 | 45.047 | 28.344 | 28.248 | 26.105 | 24.803 | 16.325 | 1 | 0 | 62.331 | 59.598 | 53.048 | 22.008 | 0 | 0 | 56.346 | 36.835 | [5 empty] | 0 | 17.83 | 13 | 1.8426 | 1.6762 | 1.6741 | 1.5385 | 0.13778 | 7.4776
2005-10-25 | 6:45 | 0 | 20.424 | 1 | 2 | 0 | 46.68 | 45.763 | 28.349 | 28.229 | 26.181 | 24.882 | 16.38 | 2 | 0 | 62.382 | 59.646 | 53.099 | 22.062 | 0 | 0 | 56.396 | 36.911 | [5 empty] | 0 | 18.451 | 14 | 1.8265 | 1.661 | 1.6735 | 1.5385 | 0.12255 | 6.7096
2005-10-25 | 6:46 | 0 | 20.399 | 0 | 1 | 0 | 46.954 | 46.426 | 28.278 | 28.253 | 26.421 | 24.904 | 16.38 | 1 | 0 | 62.404 | 59.668 | 53.169 | 22.062 | 0 | 0 | 56.373 | 36.935 | [5 empty] | 0 | 18.701 | 15 | 1.8265 | 1.661 | 1.6735 | 1.5385 | 0.12255 | 6.7096
2005-10-25 | 6:47 | 0 | 20.348 | 0 | 2 | 0 | 46.881 | 46.905 | 28.319 | 28.199 | 26.37 | 24.972 | 16.325 | 1 | 0 | 62.4 | 59.618 | 53.048 | 22.032 | 0 | 0 | 56.346 | 36.883 | [5 empty] | 0 | 18.682 | 16 | 1.8426 | 1.6762 | 1.6741 | 1.5385 | 0.13778 | 7.4776
2005-10-25 | 6:48 | 0 | 20.399 | 0 | 2 | 0 | 47.115 | 47.138 | 28.469 | 28.253 | 26.544 | 24.857 | 16.33 | 1 | 0 | 62.448 | 59.646 | 53.099 | 22.062 | 0 | 0 | 56.373 | 36.935 | [5 empty] | 0 | 18.862 | 17 | 1.8411 | 1.6749 | 1.6741 | 1.5385 | 0.13639 | 7.4083
2005-10-25 | 6:49 | 1 | 20.394 | 0 | 2 | 0 | 47.248 | 47.157 | 28.609 | 28.273 | 26.681 | 24.997 | 16.3 | 1 | 0 | 62.466 | 59.618 | 53.048 | 22.032 | 0 | 0 | 56.391 | 36.93 | [5 empty] | 20.394 | 18.975 | 18 | 1.8498 | 1.6832 | 1.6744 | 1.5385 | 0.1447 | 7.8222
2005-10-25 | 6:50 | 0 | 20.37 | 0 | 2 | 0 | 47.5 | 47.339 | 28.609 | 28.344 | 26.971 | 24.899 | 16.277 | 1 | 0 | 62.4 | 59.641 | 53.118 | 22.008 | 0 | 0 | 56.391 | 36.93 | [5 empty] | 0 | 19.156 | 19 | 1.8565 | 1.6895 | 1.6747 | 1.5385 | 0.15106 | 8.1369
2005-10-25 | 6:51 | 0 | 20.399 | 0 | 2 | 0 | 46.795 | 47.574 | 28.712 | 28.469 | 24.543 | 24.953 | 16.355 | 1 | 0 | 62.471 | 59.668 | 53.26 | 22.135 | 0 | 0 | 56.419 | 36.911 | [5 empty] | 0 | 18.326 | 20 | 1.8338 | 1.6679 | 1.6738 | 1.5385 | 0.12947 | 7.0604
2005-10-25 | 6:52 | 0 | 20.37 | 0 | 2 | 0 | 35.895 | 47.957 | 28.827 | 28.584 | 22.226 | 24.997 | 16.227 | 1 | 0 | 62.42 | 59.641 | 53.071 | 22.008 | 0 | 0 | 56.323 | 36.835 | [5 empty] | 0 | 7.311 | 21 | 1.8711 | 1.7034 | 1.6753 | 1.5385 | 0.1649 | 8.8133
2005-10-25 | 6:53 | 0 | 20.37 | 0 | 2 | 0 | 32.054 | 42.922 | 28.898 | 28.729 | 21.576 | 24.997 | 16.152 | 0 | 0 | 62.42 | 59.641 | 53.185 | 22.008 | 0 | 0 | 56.3 | 36.859 | [5 empty] | 0 | 3.325 | 22 | 1.8929 | 1.7241 | 1.6762 | 1.5385 | 0.18566 | 9.8083
2005-10-25 | 6:54 | 0 | 20.394 | 0 | 1 | 0 | 30.801 | 35.332 | 28.898 | 28.682 | 21.044 | 25.117 | 16.177 | 0 | 0 | 62.512 | 59.641 | 53.094 | 22.008 | 0 | 0 | 56.323 | 36.835 | [5 empty] | 0 | 2.119 | 23 | 1.8857 | 1.7172 | 1.6759 | 1.5385 | 0.17874 | 9.4792
2005-10-25 | 6:55 | 0 | 20.348 | 0 | 2 | 0 | 30.32 | 32.39 | 28.969 | 28.849 | 20.49 | 25.092 | 16.129 | 1 | 0 | 62.464 | 59.639 | 53.048 | 22.032 | 0 | 0 | 56.314 | 36.827 | [5 empty] | 0 | 1.471 | 24 | 1.8996 | 1.7305 | 1.6764 | 1.5385 | 0.19203 | 10.1088
2005-10-25 | 6:56 | 0 | 20.291 | 1 | 2 | 0 | 29.974 | 31.249 | 28.842 | 28.817 | 20.676 | 24.962 | 16.169 | 0 | 0 | 62.411 | 59.588 | 53.085 | 22 | 0 | 0 | 56.314 | 36.827 | [5 empty] | 0 | 1.157 | 25 | 1.888 | 1.7194 | 1.676 | 1.5385 | 0.18096 | 9.5848
2005-10-25 | 6:57 | 0 | 20.35 | 0 | 2 | 0 | 29.864 | 30.779 | 28.925 | 29.07 | 20.735 | 24.997 | 16.157 | 0 | 0 | 62.423 | 59.598 | 53.073 | 22.035 | 0 | 0 | 56.369 | 36.837 | [5 empty] | 0 | 0.794 | 26 | 1.8915 | 1.7227 | 1.6761 | 1.5385 | 0.18428 | 9.7427
2005-10-25 | 6:58 | 0 | 20.291 | 0 | 2 | 0 | 29.611 | 30.408 | 29.011 | 28.915 | 20.267 | 24.987 | 16.194 | 0 | 0 | 62.411 | 59.543 | 52.947 | 21.976 | 0 | 0 | 56.314 | 36.804 | [5 empty] | 0 | 0.696 | 27 | 1.8807 | 1.7125 | 1.6757 | 1.5385 | 0.17404 | 9.2539
2005-10-25 | 6:59 | 0 | 20.316 | 0 | 2 | 0 | 29.565 | 30.166 | 29.035 | 29.011 | 20.242 | 25.036 | 16.267 | 0 | 0 | 62.368 | 59.543 | 52.947 | 22 | 0 | 0 | 56.314 | 36.827 | [5 empty] | 0 | 0.554 | 28 | 1.8594 | 1.6923 | 1.6748 | 1.5385 | 0.15383 | 8.273
2005-10-25 | 7:00 | 0 | 20.291 | 0 | 3 | 0 | 29.565 | 29.974 | 28.962 | 29.155 | 20.172 | 25.036 | 16.144 | 0 | 0 | 62.345 | 59.52 | 53.017 | 22 | 0 | 0 | 56.293 | 36.875 | [5 empty] | 0 | 0.41 | 29 | 1.8953 | 1.7263 | 1.6763 | 1.5385 | 0.18788 | 9.9131
2005-10-25 | 7:01 | 0 | 20.291 | 0 | 2 | 0 | 30.094 | 29.879 | 29.155 | 29.035 | 28.77 | 24.987 | 16.144 | 0 | 0 | 62.368 | 59.497 | 52.947 | 21.976 | 0 | 0 | 56.293 | 36.827 | [5 empty] | 0 | 1.059 | 30 | 1.8953 | 1.7263 | 1.6763 | 1.5385 | 0.18788 | 9.9131
2005-10-25 | 7:02 | 0 | 20.326 | 0 | 2 | 0 | 44.216 | 29.864 | 29.359 | 29.236 | 27.527 | 25.021 | 16.132 | 0 | 0 | 62.377 | 59.598 | 52.957 | 22.035 | 0 | 0 | 56.346 | 36.93 | [5 empty] | 0 | 14.98 | 31 | 1.8988 | 1.7297 | 1.6764 | 1.5385 | 0.1912 | 10.0698
2005-10-25 | 7:03 | 0 | 20.316 | 0 | 2 | 0 | 45.474 | 40.21 | 29.347 | 29.445 | 27.277 | 25.036 | 16.169 | 1 | 0 | 62.299 | 59.497 | 52.903 | 22 | 0 | 0 | 56.314 | 36.897 | [5 empty] | 0 | 16.029 | 32 | 1.888 | 1.7194 | 1.676 | 1.5385 | 0.18096 | 9.5848
2005-10-25 | 7:04 | 1 | 20.372 | 0 | 2 | 0 | 45.483 | 44.909 | 29.334 | 29.55 | 27.093 | 25.166 | 16.23 | 1 | 0 | 62.354 | 59.509 | 52.912 | 22.035 | 0 | 0 | 56.346 | 36.885 | [5 empty] | 20.372 | 15.933 | 33 | 1.8702 | 1.7025 | 1.6752 | 1.5385 | 0.16407 | 8.773
2005-10-25 | 7:05 | 0 | 20.291 | 0 | 2 | 0 | 45.656 | 45.336 | 29.18 | 29.42 | 27.012 | 25.085 | 16.194 | 1 | 0 | 62.233 | 59.454 | 52.903 | 22 | 0 | 0 | 56.293 | 36.827 | [5 empty] | 0 | 16.236 | 34 | 1.8807 | 1.7125 | 1.6757 | 1.5385 | 0.17404 | 9.2539
2005-10-25 | 7:06 | 0 | 20.316 | 0 | 2 | 0 | 46.321 | 45.541 | 29.251 | 29.325 | 27.155 | 25.23 | 16.194 | 2 | 0 | 62.277 | 59.477 | 52.903 | 22 | 0 | 0 | 56.293 | 36.78 | [5 empty] | 0 | 16.996 | 35 | 1.8807 | 1.7125 | 1.6757 | 1.5385 | 0.17404 | 9.2539
2005-10-25 | 7:07 | 0 | 20.316 | 1 | 2 | 0 | 47.147 | 45.908 | 29.035 | 29.226 | 27.542 | 25.085 | 16.22 | 1 | 0 | 62.256 | 59.431 | 52.924 | 22.025 | 0 | 0 | 56.314 | 36.686 | [5 empty] | 0 | 17.921 | 36 | 1.8731 | 1.7053 | 1.6754 | 1.5385 | 0.16684 | 8.9071
2005-10-25 | 7:08 | 0 | 20.267 | 0 | 2 | 0 | 47.903 | 46.711 | 28.986 | 29.082 | 27.807 | 25.205 | 16.267 | 1 | 0 | 62.256 | 59.477 | 52.903 | 21.976 | 0 | 0 | 56.159 | 36.593 | [5 empty] | 0 | 18.821 | 37 | 1.8594 | 1.6923 | 1.6748 | 1.5385 | 0.15383 | 8.273
2005-10-25 | 7:09 | 0 | 20.267 | 0 | 2 | 1 | 48.384 | 47.49 | 28.986 | 28.986 | 28.118 | 25.205 | 16.245 | 1 | 0 | 62.277 | 59.497 | 52.971 | 22 | 0 | 0 | 55.951 | 36.615 | [5 empty] | 0 | 19.398 | 38 | 1.8659 | 1.6984 | 1.6751 | 1.5385 | 0.15992 | 8.571
2005-10-25 | 7:10 | 0 | 20.262 | 0 | 2 | 0 | 41.169 | 48.151 | 29.006 | 28.981 | 23.344 | 25.176 | 16.313 | 1 | 0 | 62.295 | 59.47 | 53.057 | 21.971 | 0 | 0 | 55.785 | 36.586 | [5 empty] | 0 | 12.188 | 0 | 1.8461 | 1.6796 | 1.6743 | 1.5385 | 0.1411 | 7.6433
2005-10-25 | 7:11 | 0 | 20.267 | 0 | 2 | 0 | 33.914 | 47.514 | 29.082 | 29.035 | 21.976 | 25.23 | 16.292 | 0 | 0 | 62.277 | 59.454 | 52.903 | 22 | 0 | 0 | 55.676 | 36.615 | [5 empty] | 0 | 4.879 | 1 | 1.8522 | 1.6854 | 1.3605 | 1.2245 | 0.46088 | 24.8835
2005-10-25 | 7:12 | 0 | 20.291 | 0 | 2 | 0 | 31.659 | 38.849 | 29.251 | 29.106 | 21.255 | 25.23 | 16.318 | 0 | 0 | 62.256 | 59.454 | 52.924 | 22 | 0 | 0 | 55.608 | 36.593 | [5 empty] | 0 | 2.553 | 2 | 1.8446 | 1.6782 | 1.3602 | 1.2245 | 0.45369 | 24.5955
2005-10-25 | 7:13 | 0 | 20.267 | 0 | 2 | 0 | 30.889 | 33.938 | 29.226 | 29.131 | 20.772 | 25.276 | 16.292 | 1 | 0 | 62.277 | 59.454 | 52.971 | 22 | 0 | 0 | 55.538 | 36.615 | [5 empty] | 0 | 1.758 | 3 | 1.8522 | 1.6854 | 1.3605 | 1.2245 | 0.46088 | 24.8835
2005-10-25 | 7:14 | 0 | 20.316 | 0 | 1 | 0 | 30.455 | 32.142 | 29.325 | 29.202 | 20.507 | 25.23 | 16.368 | 0 | 0 | 62.299 | 59.477 | 52.903 | 22.025 | 0 | 0 | 55.47 | 36.593 | [5 empty] | 0 | 1.253 | 4 | 1.83 | 1.6643 | 1.3596 | 1.2245 | 0.43985 | 24.0349
2005-10-25 | 7:15 | 0 | 20.316 | 0 | 2 | 0 | 30.276 | 31.335 | 29.361 | 29.361 | 20.47 | 25.144 | 16.38 | 0 | 0 | 62.268 | 59.422 | 52.87 | 21.988 | 0 | 0 | 55.438 | 36.653 | [5 empty] | 0 | 0.915 | 5 | 1.8265 | 1.661 | 1.3595 | 1.2245 | 0.43653 | 23.899
2005-10-25 | 7:16 | 0 | 20.321 | 0 | 2 | 0 | 30.124 | 30.894 | 29.378 | 29.425 | 20.177 | 25.161 | 16.398 | 0 | 0 | 62.263 | 59.438 | 52.887 | 22.005 | 0 | 0 | 55.384 | 36.67 | [5 empty] | 0 | 0.699 | 6 | 1.8213 | 1.656 | 1.3593 | 1.2245 | 0.43154 | 23.6942
2005-10-25 | 7:17 | 0 | 20.296 | 0 | 2 | 0 | 30.099 | 30.629 | 29.354 | 29.57 | 20.681 | 25.114 | 16.446 | 0 | 0 | 62.263 | 59.438 | 52.978 | 21.981 | 0 | 0 | 55.363 | 36.67 | [5 empty] | 0 | 0.529 | 7 | 1.8073 | 1.6427 | 1.3587 | 1.2245 | 0.41826 | 23.1423
2005-10-25 | 7:18 | 0 | 20.286 | 1 | 2 | 0 | 29.969 | 30.45 | 29.32 | 29.464 | 20.622 | 25.151 | 16.436 | 0 | 0 | 62.185 | 59.449 | 52.922 | 22.091 | 0 | 0 | 55.33 | 36.636 | [5 empty] | 0 | 0.505 | 8 | 1.8102 | 1.6455 | 1.3588 | 1.2245 | 0.42103 | 23.258
2005-10-25 | 7:19 | 0 | 20.272 | 0 | 3 | 0 | 29.955 | 30.413 | 29.16 | 29.57 | 25.016 | 25.161 | 16.373 | 0 | 0 | 62.217 | 59.392 | 52.84 | 22.03 | 0 | 0 | 55.316 | 36.715 | [5 empty] | 0 | 0.385 | 9 | 1.8286 | 1.663 | 1.3596 | 1.2245 | 0.43846 | 23.9783
2005-10-25 | 7:20 | 1 | 20.262 | 0 | 2 | 0 | 42.932 | 30.283 | 29.222 | 29.32 | 27.513 | 25.127 | 16.486 | 0 | 0 | 62.185 | 59.36 | 52.854 | 22.02 | 0 | 0 | 55.284 | 36.682 | [5 empty] | 20.262 | 13.612 | 10 | 1.7957 | 1.6317 | 1.3583 | 1.2245 | 0.40719 | 22.6759
2005-10-25 | 7:21 | 0 | 20.296 | 0 | 2 | 0 | 45.616 | 34.952 | 29.378 | 29.378 | 27.451 | 25.137 | 16.471 | 1 | 0 | 62.172 | 59.392 | 52.817 | 22.054 | 0 | 0 | 55.316 | 36.691 | [5 empty] | 0 | 16.238 | 11 | 1.8 | 1.6358 | 1.3584 | 1.2245 | 0.41134 | 22.8515
2005-10-25 | 7:22 | 0 | 20.286 | 0 | 2 | 0 | 45.425 | 44.529 | 29.199 | 29.391 | 27.417 | 25.08 | 16.436 | 1 | 0 | 62.117 | 59.337 | 52.761 | 21.996 | 0 | 0 | 55.307 | 36.658 | [5 empty] | 0 | 16.034 | 12 | 1.8102 | 1.6455 | 1.3588 | 1.2245 | 0.42103 | 23.258
2005-10-25 | 7:23 | 0 | 20.286 | 0 | 2 | 0 | 45.607 | 45.308 | 29.126 | 29.391 | 27.199 | 25.007 | 16.486 | 1 | 0 | 62.117 | 59.337 | 52.761 | 21.996 | 0 | 0 | 55.307 | 36.682 | [5 empty] | 0 | 16.216 | 13 | 1.7957 | 1.6317 | 1.3583 | 1.2245 | 0.40719 | 22.6759
2005-10-25 | 7:24 | 0 | 20.286 | 0 | 2 | 0 | 46.134 | 45.492 | 29.126 | 29.391 | 27.223 | 25.031 | 16.436 | 1 | 0 | 62.117 | 59.315 | 52.807 | 21.971 | 0 | 0 | 55.284 | 36.658 | [5 empty] | 0 | 16.743 | 14 | 1.8102 | 1.6455 | 1.3588 | 1.2245 | 0.42103 | 23.258
2005-10-25 | 7:25 | 1 | 20.309 | 0 | 2 | 0 | 46.984 | 45.745 | 29.175 | 29.175 | 27.319 | 25.102 | 16.411 | 1 | 0 | 62.14 | 59.315 | 52.716 | 21.971 | 0 | 0 | 55.284 | 36.682 | [5 empty] | 20.309 | 17.809 | 15 | 1.8175 | 1.6524 | 1.3591 | 1.2245 | 0.42795 | 23.5456
2005-10-25 | 7:26 | 0 | 20.343 | 0 | 2 | 0 | 47.726 | 46.51 | 29.136 | 29.16 | 27.427 | 25.114 | 16.398 | 1 | 0 | 62.128 | 59.369 | 52.84 | 22.03 | 0 | 0 | 55.316 | 36.763 | [5 empty] | 0 | 18.566 | 16 | 1.8213 | 1.656 | 1.3593 | 1.2245 | 0.43154 | 23.6942
2005-10-25 | 7:27 | 0 | 20.309 | 0 | 2 | 0 | 48.244 | 47.327 | 29.03 | 29.077 | 27.704 | 25.031 | 16.385 | 2 | 0 | 62.14 | 59.36 | 52.831 | 21.996 | 0 | 0 | 55.214 | 36.706 | [5 empty] | 0 | 19.167 | 17 | 1.8251 | 1.6596 | 1.3594 | 1.2245 | 0.43514 | 23.8423
2005-10-25 | 7:28 | 0 | 20.309 | 1 | 2 | 0 | 44.69 | 47.945 | 29.03 | 29.15 | 23.827 | 25.08 | 16.363 | 1 | 0 | 62.117 | 59.315 | 52.761 | 21.996 | 0 | 0 | 55.214 | 36.706 | [5 empty] | 0 | 15.54 | 18 | 1.8315 | 1.6657 | 1.3597 | 1.2245 | 0.44123 | 24.0914
2005-10-25 | 7:29 | 0 | 20.286 | 0 | 2 | 0 | 35.108 | 48.382 | 29.03 | 29.126 | 22.309 | 25.08 | 16.338 | 0 | 0 | 62.117 | 59.315 | 52.761 | 22.02 | 0 | 0 | 55.214 | 36.706 | [5 empty] | 0 | 5.982 | 19 | 1.8388 | 1.6726 | 1.36 | 1.2245 | 0.44815 | 24.3723
2005-10-25 | 7:30 | 0 | 20.286 | 0 | 2 | 0 | 32.066 | 41.523 | 29.15 | 29.006 | 21.49 | 25.102 | 16.313 | 0 | 0 | 62.163 | 59.337 | 52.693 | 21.996 | 0 | 0 | 55.193 | 36.658 | [5 empty] | 0 | 3.06 | 20 | 1.8461 | 1.6796 | 1.3603 | 1.2245 | 0.45507 | 24.6511
2005-10-25 | 7:31 | 0 | 20.333 | 0 | 1 | 0 | 31.078 | 34.919 | 29.15 | 29.101 | 20.816 | 25.056 | 16.385 | 0 | 0 | 62.14 | 59.337 | 52.854 | 21.996 | 0 | 0 | 55.193 | 36.658 | [5 empty] | 0 | 1.977 | 21 | 1.8251 | 1.6596 | 1.3594 | 1.2245 | 0.43514 | 23.8423
2005-10-25 | 7:32 | 0 | 20.333 | 0 | 2 | 0 | 30.573 | 32.57 | 29.199 | 29.101 | 20.527 | 25.08 | 16.411 | 1 | 0 | 62.14 | 59.337 | 52.807 | 21.996 | 0 | 0 | 55.169 | 36.682 | [5 empty] | 0 | 1.472 | 22 | 1.8175 | 1.6524 | 1.3591 | 1.2245 | 0.42795 | 23.5456
2005-10-25 | 7:33 | 0 | 20.358 | 0 | 2 | 0 | 30.259 | 31.534 | 29.199 | 29.15 | 20.527 | 25.102 | 16.363 | 0 | 0 | 62.163 | 59.315 | 52.761 | 21.996 | 0 | 0 | 55.169 | 36.682 | [5 empty] | 0 | 1.109 | 23 | 1.8315 | 1.6657 | 1.3597 | 1.2245 | 0.44123 | 24.0914
2005-10-25 | 7:34 | 0 | 20.358 | 0 | 2 | 0 | 30.041 | 30.982 | 29.32 | 29.175 | 20.262 | 25.08 | 16.363 | 0 | 0 | 62.14 | 59.294 | 52.67 | 21.971 | 0 | 0 | 55.214 | 36.682 | [5 empty] | 0 | 0.866 | 24 | 1.8315 | 1.6657 | 1.3597 | 1.2245 | 0.44123 | 24.0914
2005-10-25 | 7:35 | 0 | 20.333 | 0 | 2 | 0 | 29.92 | 30.619 | 29.271 | 29.246 | 20.066 | 25.056 | 16.338 | 0 | 0 | 62.119 | 59.294 | 52.672 | 21.996 | 0 | 0 | 55.172 | 36.706 | [5 empty] | 0 | 0.674 | 25 | 1.8388 | 1.6726 | 1.36 | 1.2245 | 0.44815 | 24.3723
2005-10-25 | 7:36 | 0 | 20.362 | 0 | 2 | 0 | 29.83 | 30.433 | 29.18 | 29.325 | 20.267 | 25.23 | 16.368 | 0 | 0 | 62.169 | 59.301 | 52.677 | 22.025 | 0 | 0 | 55.2 | 36.71 | [5 empty] | 0 | 0.505 | 26 | 1.83 | 1.6643 | 1.3596 | 1.2245 | 0.43985 | 24.0349
2005-10-25 | 7:37 | 0 | 20.338 | 0 | 2 | 0 | 29.854 | 30.313 | 29.035 | 29.253 | 20.096 | 25.085 | 16.343 | 0 | 0 | 62.126 | 59.301 | 52.721 | 22.025 | 0 | 0 | 55.2 | 36.689 | [5 empty] | 0 | 0.601 | 27 | 1.8373 | 1.6713 | 1.3599 | 1.2245 | 0.44677 | 24.3163
2005-10-25 | 7:38 | 0 | 20.362 | 0 | 2 | 0 | 38.614 | 30.193 | 29.155 | 29.204 | 26.819 | 25.134 | 16.318 | 0 | 0 | 62.126 | 59.255 | 52.63 | 22.025 | 0 | 0 | 55.2 | 36.689 | [5 empty] | 0 | 9.41 | 28 | 1.8446 | 1.6782 | 1.3602 | 1.2245 | 0.45369 | 24.5955
2005-10-25 | 7:39 | 0 | 20.362 | 1 | 3 | 0 | 45.705 | 31.421 | 29.229 | 29.204 | 27.083 | 25.11 | 16.318 | 0 | 0 | 62.08 | 59.255 | 52.606 | 22 | 0 | 0 | 55.176 | 36.689 | [5 empty] | 0 | 16.501 | 29 | 1.8446 | 1.6782 | 1.3602 | 1.2245 | 0.45369 | 24.5955
2005-10-25 | 7:40 | 0 | 20.316 | 0 | 2 | 0 | 45.889 | 43.573 | 29.3 | 29.3 | 27.277 | 24.989 | 16.292 | 1 | 0 | 62.035 | 59.232 | 52.585 | 22.025 | 0 | 0 | 55.153 | 36.689 | [5 empty] | 0 | 16.589 | 30 | 1.8522 | 1.6854 | 1.3605 | 1.2245 | 0.46088 | 24.8835
2005-10-25 | 7:41 | 1 | 20.338 | 0 | 2 | 0 | 45.98 | 45.682 | 29.253 | 29.325 | 27.157 | 25.011 | 16.292 | 2 | 0 | 62.058 | 59.232 | 52.606 | 22.025 | 0 | 0 | 55.13 | 36.689 | [5 empty] | 20.338 | 16.655 | 31 | 1.8522 | 1.6854 | 1.3605 | 1.2245 | 0.46088 | 24.8835
2005-10-25 | 7:42 | 0 | 20.338 | 0 | 2 | 0 | 46.141 | 45.866 | 29.253 | 29.325 | 27.083 | 25.036 | 16.292 | 1 | 0 | 62.035 | 59.21 | 52.606 | 22.025 | 0 | 0 | 55.153 | 36.782 | [5 empty] | 0 | 16.816 | 32 | 1.8522 | 1.6854 | 1.3605 | 1.2245 | 0.46088 | 24.8835
2005-10-25 | 7:43 | 0 | 20.316 | 0 | 2 | 0 | 46.806 | 46.05 | 29.109 | 29.229 | 27.204 | 24.989 | 16.318 | 1 | 0 | 62.035 | 59.232 | 52.677 | 22 | 0 | 0 | 55.153 | 36.71 | [5 empty] | 0 | 17.577 | 33 | 1.8446 | 1.6782 | 1.3602 | 1.2245 | 0.45369 | 24.5955
2005-10-25 | 7:44 | 0 | 20.362 | 0 | 2 | 0 | 47.563 | 46.44 | 29.229 | 29.155 | 27.373 | 25.156 | 16.292 | 1 | 0 | 62.058 | 59.232 | 52.539 | 22 | 0 | 0 | 55.153 | 36.665 | [5 empty] | 0 | 18.408 | 34 | 1.8522 | 1.6854 | 1.3605 | 1.2245 | 0.46088 | 24.8835
2005-10-25 | 7:45 | 0 | 20.338 | 0 | 2 | 0 | 48.228 | 47.173 | 29.06 | 29.253 | 27.591 | 25.085 | 16.245 | 1 | 0 | 62.012 | 59.21 | 52.562 | 22.025 | 0 | 0 | 55.13 | 36.665 | [5 empty] | 0 | 18.975 | 35 | 1.8659 | 1.6984 | 1.3611 | 1.2245 | 0.47389 | 25.3982
2005-10-25 | 7:46 | 0 | 20.362 | 0 | 2 | 0 | 48.641 | 47.861 | 29.131 | 29.109 | 27.157 | 25.061 | 16.245 | 2 | 0 | 62.035 | 59.189 | 52.562 | 22 | 0 | 0 | 55.13 | 36.689 | [5 empty] | 0 | 19.532 | 36 | 1.8659 | 1.6984 | 1.3611 | 1.2245 | 0.47389 | 25.3982
2005-10-25 | 7:47 | 0 | 20.362 | 0 | 2 | 0 | 39.978 | 48.594 | 29.131 | 29.06 | 23.663 | 25.11 | 16.245 | 0 | 0 | 62.058 | 59.232 | 52.653 | 22.025 | 0 | 0 | 55.106 | 36.689 | [5 empty] | 0 | 10.918 | 37 | 1.8659 | 1.6984 | 1.3611 | 1.2245 | 0.47389 | 25.3982
2005-10-25 | 7:48 | 0 | 20.338 | 0 | 1 | 0 | 33.586 | 47.173 | 29.131 | 29.18 | 21.591 | 25.134 | 16.194 | 1 | 0 | 62.035 | 59.189 | 52.585 | 22 | 0 | 0 | 55.106 | 36.689 | [5 empty] | 0 | 4.406 | 38 | 1.8807 | 1.7125 | 1.3617 | 1.2245 | 0.48801 | 25.9483
2005-10-25 | 7:49 | 0 | 20.333 | 0 | 2 | 0 | 31.632 | 38.375 | 29.126 | 29.03 | 20.912 | 25.105 | 16.237 | 0 | 0 | 62.053 | 59.182 | 52.602 | 21.971 | 0 | 0 | 55.078 | 36.636 | [5 empty] | 0 | 2.602 | 39 | 1.8682 | 1.7006 | 1.3612 | 1.2245 | 0.47611 | 25.4851
2005-10-25 | 7:50 | 0 | 20.362 | 1 | 2 | 0 | 30.867 | 33.914 | 29.229 | 29.035 | 20.507 | 25.134 | 16.267 | 0 | 0 | 62.058 | 59.21 | 52.539 | 22 | 0 | 0 | 55.083 | 36.617 | [5 empty] | 0 | 1.832 | 40 | 1.8594 | 1.6923 | 1.3608 | 1.2245 | 0.4678 | 25.1582
2005-10-25 | 7:51 | 0 | 20.387 | 0 | 2 | 0 | 30.528 | 32.191 | 29.229 | 29.253 | 20.096 | 25.134 | 16.267 | 0 | 0 | 62.035 | 59.189 | 52.585 | 22.025 | 0 | 0 | 55.062 | 36.593 | [5 empty] | 0 | 1.275 | 41 | 1.8594 | 1.6923 | 1.3608 | 1.2245 | 0.4678 | 25.1582
2005-10-25 | 7:52 | 0 | 20.362 | 0 | 2 | 0 | 30.217 | 31.372 | 29.229 | 29.18 | 20.387 | 25.061 | 16.22 | 0 | 0 | 62.035 | 59.189 | 52.515 | 22 | 0 | 0 | 55.039 | 36.548 | [5 empty] | 0 | 1.037 | 42 | 1.8731 | 1.7053 | 1.3614 | 1.2245 | 0.48081 | 25.6689
2005-10-25 | 7:53 | 0 | 20.387 | 0 | 2 | 0 | 30.048 | 30.913 | 29.374 | 29.253 | 20.194 | 25.205 | 16.194 | 0 | 0 | 62.058 | 59.166 | 52.469 | 21.978 | 0 | 0 | 55.062 | 36.524 | [5 empty] | 0 | 0.795 | 43 | 1.8807 | 1.7125 | 1.3617 | 1.2245 | 0.48801 | 25.9483
2005-10-25 | 7:54 | 0 | 20.387 | 0 | 2 | 0 | 29.999 | 30.627 | 29.253 | 29.398 | 20.048 | 25.085 | 16.245 | 0 | 0 | 62.012 | 59.166 | 52.585 | 22 | 0 | 0 | 55.083 | 36.548 | [5 empty] | 0 | 0.601 | 44 | 1.8659 | 1.6984 | 1.3611 | 1.2245 | 0.47389 | 25.3982
2005-10-25 | 7:55 | 0 | 20.387 | 0 | 2 | 0 | 29.928 | 30.421 | 29.288 | 29.337 | 19.837 | 25.048 | 16.207 | 0 | 0 | 61.998 | 59.15 | 52.501 | 21.988 | 0 | 0 | 55.069 | 36.557 | [5 empty] | 0 | 0.591 | 45 | 1.8769 | 1.7089 | 1.3615 | 1.2245 | 0.48441 | 25.8089
2005-10-25 | 7:56 | 1 | 20.372 | 0 | 2 | 0 | 29.766 | 30.273 | 29.165 | 29.285 | 26.564 | 25.166 | 16.204 | 0 | 0 | 62.017 | 59.125 | 52.429 | 21.986 | 0 | 0 | 55.02 | 36.555 | [5 empty] | 20.372 | 0.481 | 46 | 1.8778 | 1.7097 | 1.3616 | 1.2245 | 0.48524 | 25.8411
2005-10-25 | 7:57 | 0 | 20.372 | 0 | 2 | 0 | 43.932 | 30.175 | 29.141 | 29.31 | 27.044 | 24.948 | 16.23 | 0 | 0 | 61.973 | 59.082 | 52.52 | 21.961 | 0 | 0 | 54.997 | 36.579 | [5 empty] | 0 | 14.622 | 47 | 1.8702 | 1.7025 | 1.3613 | 1.2245 | 0.47805 | 25.5609
2005-10-25 | 7:58 | 0 | 20.372 | 0 | 2 | 1 | 45.894 | 36.296 | 29.236 | 29.236 | 26.755 | 25.117 | 16.204 | 1 | 0 | 61.973 | 59.102 | 52.385 | 21.961 | 0 | 0 | 55.067 | 36.579 | [5 empty] | 0 | 16.658 | 48 | 1.8778 | 1.7097 | 1.3616 | 1.2245 | 0.48524 | 25.8411
2005-10-25 | 7:59 | 0 | 20.372 | 0 | 2 | 0 | 45.894 | 44.956 | 29.381 | 29.381 | 26.779 | 24.997 | 16.204 | 1 | 0 | 61.928 | 59.059 | 52.385 | 21.986 | 0 | 0 | 55.02 | 36.6 | [5 empty] | 0 | 16.513 | 0 | 1.8778 | 1.7097 | 1.3616 | 1.2245 | 0.48524 | 25.8411
2005-10-25 | 8:00 | 0 | 20.372 | 1 | 2 | 0 | 45.78 | 45.803 | 29.332 | 29.381 | 26.684 | 25.021 | 16.154 | 2 | 0 | 61.95 | 59.082 | 52.406 | 21.961 | 0 | 0 | 55.043 | 36.579 | [5 empty] | 0 | 16.399 | 1 | 1.8924 | 1.7236 | 1.6761 | 1.5385 | 0.18511 | 9.7821
2005-10-25 | 8:01 | 0 | 20.372 | 0 | 3 | 0 | 46.263 | 45.85 | 29.332 | 29.332 | 26.9 | 25.07 | 16.204 | 1 | 0 | 61.882 | 59.059 | 52.406 | 21.961 | 0 | 0 | 54.997 | 36.579 | [5 empty] | 0 | 16.931 | 2 | 1.8778 | 1.7097 | 1.6756 | 1.5385 | 0.17127 | 9.1209
2005-10-25 | 8:02 | 1 | 20.397 | 0 | 1 | 0 | 47.18 | 45.941 | 29.187 | 29.285 | 27.118 | 24.972 | 16.154 | 1 | 0 | 61.905 | 59.059 | 52.361 | 22.01 | 0 | 0 | 54.975 | 36.6 | [5 empty] | 20.397 | 17.895 | 3 | 1.8924 | 1.7236 | 1.6761 | 1.5385 | 0.18511 | 9.7821
2005-10-25 | 8:03 | 0 | 20.372 | 0 | 2 | 0 | 47.913 | 46.652 | 29.187 | 29.187 | 27.213 | 24.972 | 16.179 | 1 | 0 | 61.882 | 59.059 | 52.406 | 21.961 | 0 | 0 | 54.952 | 36.624 | [5 empty] | 0 | 18.726 | 4 | 1.8851 | 1.7167 | 1.6758 | 1.5385 | 0.17819 | 9.4527
2005-10-25 | 8:04 | 0 | 20.323 | 0 | 2 | 0 | 48.44 | 47.5 | 29.092 | 29.141 | 27.383 | 25.07 | 16.081 | 1 | 0 | 61.882 | 59.059 | 52.476 | 21.986 | 0 | 0 | 54.952 | 36.579 | [5 empty] | 0 | 19.299 | 5 | 1.9136 | 1.7438 | 1.677 | 1.5385 | 0.20532 | 10.7293
2005-10-25 | 8:05 | 0 | 20.372 | 0 | 2 | 0 | 48.669 | 48.212 | 29.212 | 29.092 | 26.853 | 25.021 | 16.106 | 2 | 0 | 61.882 | 59.059 | 52.385 | 21.961 | 0 | 0 | 54.952 | 36.579 | [5 empty] | 0 | 19.577 | 6 | 1.9063 | 1.7369 | 1.6767 | 1.5385 | 0.1984 | 10.4073
2005-10-25 | 8:06 | 0 | 20.372 | 0 | 2 | 0 | 39.892 | 48.622 | 29.165 | 29.092 | 23.528 | 25.141 | 16.154 | 0 | 0 | 61.95 | 59.059 | 52.361 | 21.961 | 0 | 0 | 54.952 | 36.555 | [5 empty] | 0 | 10.8 | 7 | 1.8924 | 1.7236 | 1.6761 | 1.5385 | 0.18511 | 9.7821
2005-10-25 | 8:07 | 0 | 20.348 | 0 | 2 | 0 | 33.641 | 47.18 | 29.116 | 29.212 | 22.035 | 25.07 | 16.106 | 1 | 0 | 61.905 | 59.036 | 52.385 | 21.986 | 0 | 0 | 54.929 | 36.6 | [5 empty] | 0 | 4.429 | 8 | 1.9063 | 1.7369 | 1.6767 | 1.5385 | 0.1984 | 10.4073
2005-10-25 | 8:08 | 0 | 20.323 | 0 | 1 | 0 | 31.718 | 38.598 | 29.187 | 29.045 | 21.216 | 25.092 | 16.081 | 0 | 0 | 61.928 | 59.102 | 52.429 | 22.01 | 0 | 0 | 54.929 | 36.555 | [5 empty] | 0 | 2.673 | 9 | 1.9136 | 1.7438 | 1.677 | 1.5385 | 0.20532 | 10.7293
2005-10-25 | 8:09 | 0 | 20.372 | 0 | 2 | 0 | 30.923 | 33.945 | 29.285 | 29.092 | 20.853 | 25.117 | 16.081 | 0 | 0 | 61.95 | 59.059 | 52.315 | 21.961 | 0 | 0 | 54.929 | 36.555 | [5 empty] | 0 | 1.831 | 10 | 1.9136 | 1.7438 | 1.677 | 1.5385 | 0.20532 | 10.7293
2005-10-25 | 8:10 | 0 | 20.372 | 0 | 2 | 0 | 30.538 | 32.296 | 29.261 | 29.116 | 20.637 | 25.092 | 16.081 | 0 | 0 | 61.905 | 59.059 | 52.385 | 21.961 | 0 | 0 | 54.882 | 36.555 | [5 empty] | 0 | 1.422 | 11 | 1.9136 | 1.7438 | 1.677 | 1.5385 | 0.20532 | 10.7293
2005-10-25 | 8:11 | 0 | 20.348 | 1 | 2 | 0 | 30.296 | 31.502 | 29.285 | 29.261 | 20.492 | 24.997 | 16.129 | 0 | 0 | 61.928 | 59.059 | 52.406 | 22.01 | 0 | 0 | 54.882 | 36.531 | [5 empty] | 0 | 1.035 | 12 | 1.8996 | 1.7305 | 1.6764 | 1.5385 | 0.19203 | 10.1088
2005-10-25 | 8:12 | 0 | 20.348 | 0 | 2 | 0 | 30.129 | 31.043 | 29.285 | 29.212 | 20.541 | 24.948 | 16.056 | 0 | 0 | 61.905 | 59.013 | 52.268 | 21.961 | 0 | 0 | 54.905 | 36.531 | [5 empty] | 0 | 0.917 | 13 | 1.9209 | 1.7507 | 1.6773 | 1.5385 | 0.21224 | 11.0489
2005-10-25 | 8:13 | 0 | 20.348 | 0 | 2 | 0 | 30.055 | 30.683 | 29.212 | 29.31 | 20.443 | 24.997 | 16.129 | 0 | 0 | 61.905 | 59.013 | 52.452 | 21.986 | 0 | 0 | 54.882 | 36.579 | [5 empty] | 0 | 0.745 | 14 | 1.8996 | 1.7305 | 1.6764 | 1.5385 | 0.19203 | 10.1088
2005-10-25 | 8:14 | 0 | 20.372 | 0 | 2 | 0 | 29.911 | 30.465 | 29.236 | 29.356 | 20.177 | 24.997 | 16.129 | 0 | 0 | 61.861 | 58.991 | 52.315 | 22.01 | 0 | 0 | 54.929 | 36.6 | [5 empty] | 0 | 0.555 | 15 | 1.8996 | 1.7305 | 1.6764 | 1.5385 | 0.19203 | 10.1088
2005-10-25 | 8:15 | 0 | 20.316 | 0 | 2 | 0 | 29.808 | 30.337 | 29.084 | 29.278 | 27.52 | 24.94 | 16.049 | 0 | 0 | 61.834 | 58.963 | 52.287 | 22.003 | 0 | 0 | 54.924 | 36.572 | [5 empty] | 0 | 0.53 | 16 | 1.9229 | 1.7526 | 1.6774 | 1.5385 | 0.21418 | 11.138
2005-10-25 | 8:16 | 0 | 20.284 | 0 | 2 | 0 | 44.269 | 30.256 | 29.195 | 29.219 | 27.437 | 24.933 | 16.086 | 0 | 0 | 61.825 | 58.931 | 52.207 | 21.993 | 0 | 0 | 54.938 | 36.586 | [5 empty] | 0 | 15.05 | 17 | 1.9122 | 1.7424 | 1.6769 | 1.5385 | 0.20393 | 10.6651
2005-10-25 | 8:17 | 1 | 20.323 | 0 | 2 | 0 | 46.307 | 36.741 | 29.332 | 29.236 | 26.995 | 24.877 | 16.054 | 1 | 0 | 61.75 | 58.902 | 52.2 | 21.961 | 0 | 0 | 54.908 | 36.555 | [5 empty] | 20.323 | 17.071 | 18 | 1.9215 | 1.7513 | 1.6773 | 1.5385 | 0.21279 | 11.0744
2005-10-25 | 8:18 | 0 | 20.355 | 0 | 2 | 0 | 46.179 | 45.261 | 29.293 | 29.437 | 26.98 | 24.884 | 16.187 | 1 | 0 | 61.825 | 58.911 | 52.345 | 22.018 | 0 | 0 | 54.915 | 36.538 | [5 empty] | 0 | 16.742 | 19 | 1.8827 | 1.7144 | 1.6758 | 1.5385 | 0.17598 | 9.3468
2005-10-25 | 8:19 | 0 | 20.355 | 0 | 2 | 0 | 46.132 | 46.179 | 29.364 | 29.413 | 26.836 | 25.078 | 16.187 | 1 | 0 | 61.802 | 58.911 | 52.207 | 22.018 | 0 | 0 | 54.938 | 36.538 | [5 empty] | 0 | 16.719 | 20 | 1.8827 | 1.7144 | 1.6758 | 1.5385 | 0.17598 | 9.3468
2005-10-25 | 8:20 | 0 | 20.331 | 0 | 2 | 0 | 46.568 | 46.064 | 29.317 | 29.462 | 26.907 | 25.029 | 16.187 | 2 | 0 | 61.756 | 58.888 | 52.231 | 22.018 | 0 | 0 | 54.938 | 36.514 | [5 empty] | 0 | 17.106 | 21 | 1.8827 | 1.7144 | 1.6758 | 1.5385 | 0.17598 | 9.3468
2005-10-25 | 8:21 | 0 | 20.355 | 1 | 2 | 0 | 47.439 | 46.27 | 29.244 | 29.484 | 27.052 | 25.149 | 16.137 | 1 | 0 | 61.734 | 58.911 | 52.254 | 21.993 | 0 | 0 | 54.915 | 36.49 | [5 empty] | 0 | 17.955 | 22 | 1.8973 | 1.7283 | 1.6763 | 1.5385 | 0.18982 | 10.0045
2005-10-25 | 8:22 | 0 | 20.331 | 0 | 2 | 0 | 48.286 | 46.888 | 29.244 | 29.339 | 27.196 | 25.1 | 16.137 | 1 | 0 | 61.756 | 58.888 | 52.207 | 21.969 | 0 | 0 | 54.915 | 36.49 | [5 empty] | 0 | 18.947 | 23 | 1.8973 | 1.7283 | 1.6763 | 1.5385 | 0.18982 | 10.0045
2005-10-25 | 8:23 | 0 | 20.331 | 0 | 2 | 0 | 43.446 | 47.761 | 29.244 | 29.268 | 24.065 | 25.173 | 16.187 | 1 | 0 | 61.779 | 58.931 | 52.324 | 21.993 | 0 | 0 | 54.915 | 36.469 | [5 empty] | 0 | 14.178 | 24 | 1.8827 | 1.7144 | 1.6758 | 1.5385 | 0.17598 | 9.3468
2005-10-25 | 8:24 | 0 | 20.355 | 0 | 2 | 0 | 34.871 | 48.172 | 29.219 | 29.317 | 21.897 | 25.244 | 16.162 | 0 | 0 | 61.802 | 58.911 | 52.231 | 22.018 | 0 | 0 | 54.915 | 36.49 | [5 empty] | 0 | 5.554 | 25 | 1.89 | 1.7214 | 1.676 | 1.5385 | 0.1829 | 9.677
2005-10-25 | 8:25 | 0 | 20.299 | 0 | 2 | 0 | 32.054 | 40.714 | 29.212 | 29.116 | 21.093 | 25.237 | 16.079 | 0 | 0 | 61.772 | 58.902 | 52.133 | 21.937 | 0 | 0 | 54.884 | 36.414 | [5 empty] | 0 | 2.938 | 26 | 1.9142 | 1.7443 | 1.677 | 1.5385 | 0.20587 | 10.755
2005-10-25 | 8:26 | 0 | 20.331 | 0 | 1 | 0 | 31.146 | 34.775 | 29.148 | 29.123 | 21.054 | 25.22 | 16.111 | 1 | 0 | 61.802 | 58.931 | 52.324 | 21.993 | 0 | 0 | 54.891 | 36.445 | [5 empty] | 0 | 2.023 | 27 | 1.9049 | 1.7355 | 1.6767 | 1.5385 | 0.19701 | 10.3426
2005-10-25 | 8:27 | 0 | 20.323 | 0 | 2 | 0 | 30.609 | 32.536 | 29.116 | 29.116 | 20.564 | 25.262 | 16.104 | 0 | 0 | 61.75 | 58.902 | 52.27 | 21.986 | 0 | 0 | 54.908 | 36.366 | [5 empty] | 0 | 1.493 | 28 | 1.9069 | 1.7374 | 1.6767 | 1.5385 | 0.19895 | 10.4331
2005-10-25 | 8:28 | 0 | 20.355 | 0 | 2 | 0 | 30.376 | 31.605 | 29.148 | 29.195 | 20.451 | 25.365 | 16.137 | 0 | 0 | 61.779 | 58.931 | 52.207 | 22.018 | 0 | 0 | 54.891 | 36.421 | [5 empty] | 0 | 1.181 | 29 | 1.8973 | 1.7283 | 1.6763 | 1.5385 | 0.18982 | 10.0045
2005-10-25 | 8:29 | 0 | 20.252 | 0 | 2 | 0 | 30.08 | 31.019 | 28.996 | 29.116 | 20.949 | 25.237 | 16.054 | 0 | 0 | 61.727 | 58.858 | 52.224 | 21.912 | 0 | 0 | 56.526 | 35.285 | [5 empty] | 0 | 0.964 | 30 | 1.9215 | 1.7513 | 1.6773 | 1.5385 | 0.21279 | 11.0744
2005-10-25 | 8:30 | 0 | 20.227 | 0 | 2 | 0 | 29.886 | 30.585 | 29.02 | 29.092 | 21.047 | 25.188 | 16.202 | 0 | 0 | 61.704 | 58.767 | 51.995 | 21.912 | 3 | 0 | 62.446 | 23.768 | [5 empty] | 0 | 0.794 | 31 | 1.8784 | 1.7103 | 1.6756 | 1.5385 | 0.17182 | 9.1475
2005-10-25 | 8:31 | 0 | 20.234 | 0 | 2 | 0 | 29.749 | 30.376 | 29.003 | 29.074 | 20.524 | 25.22 | 16.235 | 0 | 0 | 61.713 | 58.685 | 51.155 | 21.969 | 0 | 0 | 63.304 | 22.233 | [5 empty] | 0 | 0.675 | 32 | 1.8688 | 1.7012 | 1.6752 | 1.5385 | 0.16269 | 8.7058
2005-10-25 | 8:32 | 0 | 20.234 | 0 | 2 | 0 | 29.629 | 30.232 | 28.93 | 29.099 | 20.549 | 25.22 | 16.187 | 0 | 0 | 61.667 | 58.619 | 50.282 | 21.944 | 0 | 0 | 63.349 | 22.187 | [5 empty] | 0 | 0.53 | 33 | 1.8827 | 1.7144 | 1.6758 | 1.5385 | 0.17598 | 9.3468
2005-10-25 | 8:33 | 1 | 20.202 | 1 | 2 | 0 | 40.925 | 29.982 | 28.922 | 29.02 | 26.971 | 25.188 | 16.202 | 0 | 0 | 61.638 | 58.589 | 49.68 | 21.937 | 0 | 0 | 63.251 | 22.444 | [5 empty] | 20.202 | 11.905 | 34 | 1.8784 | 1.7103 | 1.6756 | 1.5385 | 0.17182 | 9.1475
2005-10-25 | 8:34 | 0 | 20.26 | 0 | 2 | 0 | 46.041 | 32.159 | 29.052 | 29.148 | 27.172 | 25.149 | 16.162 | 1 | 0 | 61.622 | 58.596 | 49.068 | 21.993 | 0 | 0 | 63.192 | 22.812 | [5 empty] | 0 | 16.893 | 35 | 1.89 | 1.7214 | 1.676 | 1.5385 | 0.1829 | 9.677
2005-10-25 | 8:35 | 0 | 20.202 | 0 | 3 | 0 | 45.896 | 43.98 | 29.116 | 29.163 | 27.14 | 25.141 | 16.104 | 1 | 0 | 61.526 | 58.5 | 48.739 | 21.961 | 0 | 0 | 63.05 | 23.165 | [5 empty] | 0 | 16.733 | 36 | 1.9069 | 1.7374 | 1.6767 | 1.5385 | 0.19895 | 10.4331
2005-10-25 | 8:36 | 0 | 20.316 | 0 | 2 | 0 | 46.048 | 45.796 | 29.155 | 29.226 | 27.012 | 25.205 | 16.169 | 1 | 0 | 61.608 | 58.58 | 48.709 | 22.025 | 0 | 0 | 62.975 | 23.614 | [5 empty] | 0 | 16.822 | 37 | 1.888 | 1.7194 | 1.676 | 1.5385 | 0.18096 | 9.5848
2005-10-25 | 8:37 | 0 | 20.26 | 0 | 2 | 1 | 46.431 | 45.927 | 29.148 | 29.293 | 27.076 | 25.124 | 16.187 | 1 | 0 | 61.556 | 58.53 | 48.424 | 21.993 | 0 | 0 | 62.856 | 23.945 | [5 empty] | 0 | 17.138 | 38 | 1.8827 | 1.7144 | 1.6758 | 1.5385 | 0.17598 | 9.3468
2005-10-25 | 8:38 | 1 | 20.316 | 0 | 2 | 0 | 47.264 | 46.139 | 29.155 | 29.204 | 27.132 | 25.181 | 16.267 | 1 | 0 | 61.629 | 58.58 | 48.296 | 22.025 | 0 | 0 | 62.795 | 24.386 | [5 empty] | 20.316 | 18.06 | 0 | 1.8594 | 1.6923 | 1.6748 | 1.5385 | 0.15383 | 8.273
2005-10-25 | 8:39 | 0 | 20.284 | 0 | 2 | 0 | 47.99 | 46.75 | 29.099 | 29.099 | 27.221 | 25.078 | 16.235 | 1 | 0 | 61.578 | 58.55 | 48.195 | 21.993 | 0 | 0 | 62.676 | 24.715 | [5 empty] | 0 | 18.891 | 1 | 1.8688 | 1.7012 | 1.6367 | 1.5 | 0.20115 | 10.7639
2005-10-25 | 8:40 | 0 | 20.291 | 0 | 1 | 0 | 48.524 | 47.537 | 29.084 | 29.106 | 27.566 | 25.23 | 16.119 | 2 | 0 | 61.608 | 58.603 | 48.249 | 22.025 | 0 | 0 | 62.594 | 25.085 | [5 empty] | 0 | 19.418 | 2 | 1.9025 | 1.7333 | 1.6381 | 1.5 | 0.23326 | 12.2604
2005-10-25 | 8:41 | 0 | 20.26 | 0 | 2 | 0 | 41.566 | 48.242 | 29.074 | 29.028 | 23.101 | 25.198 | 16.137 | 1 | 0 | 61.645 | 58.573 | 48.104 | 21.993 | 0 | 0 | 62.496 | 25.389 | [5 empty] | 0 | 12.538 | 3 | 1.8973 | 1.7283 | 1.6379 | 1.5 | 0.22828 | 12.0317
2005-10-25 | 8:42 | 0 | 20.26 | 0 | 2 | 0 | 34.072 | 47.829 | 29.173 | 28.979 | 21.753 | 25.342 | 16.212 | 0 | 0 | 61.622 | 58.53 | 48.058 | 21.969 | 0 | 0 | 62.43 | 25.654 | [5 empty] | 0 | 5.093 | 4 | 1.8755 | 1.7075 | 1.637 | 1.5 | 0.20752 | 11.0649
2005-10-25 | 8:43 | 0 | 20.26 | 1 | 2 | 0 | 31.821 | 39.382 | 29.219 | 29.052 | 20.958 | 25.438 | 16.137 | 0 | 0 | 61.645 | 58.55 | 47.99 | 21.993 | 0 | 0 | 62.361 | 25.943 | [5 empty] | 0 | 2.769 | 5 | 1.8973 | 1.7283 | 1.6379 | 1.5 | 0.22828 | 12.0317
2005-10-25 | 8:44 | 0 | 20.284 | 0 | 2 | 0 | 31.026 | 34.213 | 29.052 | 29.052 | 20.549 | 25.629 | 16.212 | 0 | 0 | 61.599 | 58.53 | 48.013 | 22.018 | 0 | 0 | 62.272 | 26.282 | [5 empty] | 0 | 1.974 | 6 | 1.8755 | 1.7075 | 1.637 | 1.5 | 0.20752 | 11.0649
2005-10-25 | 8:45 | 0 | 20.234 | 0 | 2 | 0 | 30.448 | 32.206 | 29.123 | 29.028 | 20.355 | 25.438 | 16.31 | 1 | 0 | 61.645 | 58.55 | 48.058 | 22.018 | 0 | 0 | 62.16 | 26.497 | [5 empty] | 0 | 1.42 | 7 | 1.8469 | 1.6804 | 1.6358 | 1.5 | 0.18039 | 9.7671
2005-10-25 | 8:46 | 0 | 20.234 | 0 | 1 | 0 | 30.207 | 31.365 | 29.244 | 29.099 | 19.915 | 25.583 | 16.235 | 0 | 0 | 61.599 | 58.53 | 47.896 | 22.018 | 0 | 0 | 62.071 | 26.738 | [5 empty] | 0 | 1.108 | 8 | 1.8688 | 1.7012 | 1.6367 | 1.5 | 0.20115 | 10.7639
2005-10-25 | 8:47 | 0 | 20.209 | 0 | 2 | 0 | 29.967 | 30.857 | 29.173 | 29.148 | 20.013 | 25.438 | 16.235 | 0 | 0 | 61.599 | 58.507 | 47.896 | 22.018 | 0 | 0 | 62.003 | 26.931 | [5 empty] | 0 | 0.819 | 9 | 1.8688 | 1.7012 | 1.6367 | 1.5 | 0.20115 | 10.7639
2005-10-25 | 8:48 | 0 | 20.209 | 0 | 2 | 0 | 29.847 | 30.472 | 29.195 | 29.195 | 20.26 | 25.583 | 16.235 | 0 | 0 | 61.645 | 58.507 | 47.805 | 22.018 | 0 | 0 | 61.959 | 27.172 | [5 empty] | 0 | 0.652 | 10 | 1.8688 | 1.7012 | 1.6367 | 1.5 | 0.20115 | 10.7639
2005-10-25 | 8:49 | 0 | 20.209 | 0 | 3 | 0 | 29.749 | 30.256 | 29.028 | 29.173 | 20.159 | 25.438 | 16.335 | 0 | 0 | 61.578 | 58.484 | 47.852 | 22.018 | 0 | 0 | 61.825 | 27.412 | [5 empty] | 0 | 0.576 | 11 | 1.8396 | 1.6735 | 1.6355 | 1.5 | 0.17347 | 9.4296
2005-10-25 | 8:50 | 0 | 20.209 | 0 | 2 | 0 | 29.702 | 30.112 | 29.052 | 29.195 | 24.81 | 25.509 | 16.235 | 0 | 0 | 61.533 | 58.461 | 47.805 | 22.018 | 0 | 0 | 61.756 | 27.63 | [5 empty] | 0 | 0.507 | 12 | 1.8688 | 1.7012 | 1.6367 | 1.5 | 0.20115 | 10.7639
2005-10-25 | 8:51 | 0 | 20.209 | 0 | 2 | 0 | 42.977 | 29.991 | 29.074 | 29.074 | 27.39 | 25.463 | 16.31 | 0 | 0 | 61.556 | 58.461 | 47.875 | 22.018 | 0 | 0 | 61.69 | 27.775 | [5 empty] | 0 | 13.903 | 13 | 1.8469 | 1.6804 | 1.6358 | 1.5 | 0.18039 | 9.7671
2005-10-25 | 8:52 | 0 | 20.177 | 0 | 2 | 0 | 45.896 | 34.416 | 29.187 | 29.067 | 27.189 | 25.526 | 16.129 | 1 | 0 | 61.503 | 58.409 | 47.707 | 21.961 | 0 | 0 | 61.592 | 27.934 | [5 empty] | 0 | 16.829 | 14 | 1.8996 | 1.7305 | 1.638 | 1.5 | 0.23049 | 12.1335
2005-10-25 | 8:53 | 1 | 20.177 | 0 | 2 | 0 | 45.644 | 44.519 | 29.141 | 29.187 | 27.189 | 25.526 | 16.154 | 1 | 0 | 61.503 | 58.365 | 47.661 | 21.961 | 0 | 0 | 61.48 | 28.128 | [5 empty] | 20.177 | 16.457 | 15 | 1.8924 | 1.7236 | 1.6377 | 1.5 | 0.22357 | 11.8145
2005-10-25 | 8:54 | 0 | 20.177 | 1 | 2 | 0 | 45.896 | 45.506 | 29.236 | 29.285 | 27.26 | 25.477 | 16.129 | 1 | 0 | 61.437 | 58.386 | 47.731 | 21.986 | 0 | 0 | 61.414 | 28.344 | [5 empty] | 0 | 16.611 | 16 | 1.8996 | 1.7305 | 1.638 | 1.5 | 0.23049 | 12.1335
2005-10-25 | 8:55 | 0 | 20.209 | 0 | 2 | 0 | 46.382 | 45.693 | 29.123 | 29.29 | 27.412 | 25.463 | 16.212 | 1 | 0 | 61.485 | 58.39 | 47.826 | 22.042 | 0 | 0 | 61.394 | 28.569 | [5 empty] | 0 | 17.092 | 17 | 1.8755 | 1.7075 | 1.637 | 1.5 | 0.20752 | 11.0649
2005-10-25 | 8:56 | 0 | 20.149 | 0 | 2 | 0 | 47.173 | 46.006 | 28.991 | 29.209 | 27.258 | 25.379 | 16.126 | 1 | 0 | 61.407 | 58.336 | 47.656 | 21.983 | 0 | 0 | 61.273 | 28.655 | [5 empty] | 0 | 17.964 | 18 | 1.9005 | 1.7313 | 1.638 | 1.5 | 0.23132 | 12.1716
2005-10-25 | 8:57 | 0 | 20.149 | 0 | 2 | 0 | 47.908 | 46.648 | 29.016 | 29.231 | 27.427 | 25.45 | 16.177 | 1 | 0 | 61.407 | 58.336 | 47.633 | 21.959 | 0 | 0 | 61.204 | 28.846 | [5 empty] | 0 | 18.677 | 19 | 1.8857 | 1.7172 | 1.6374 | 1.5 | 0.21721 | 11.5189
2005-10-25 | 8:58 | 0 | 20.124 | 0 | 2 | 0 | 48.412 | 47.404 | 29.016 | 29.04 | 27.618 | 25.499 | 16.126 | 2 | 0 | 61.43 | 58.358 | 47.633 | 21.959 | 0 | 0 | 61.161 | 29.016 | [5 empty] | 0 | 19.372 | 20 | 1.9005 | 1.7313 | 1.638 | 1.5 | 0.23132 | 12.1716
2005-10-25 | 8:59 | 0 | 20.124 | 0 | 2 | 0 | 47.381 | 48.09 | 29.016 | 29.136 | 25.041 | 25.499 | 16.177 | 1 | 0 | 61.43 | 58.358 | 47.7 | 21.959 | 0 | 0 | 61.115 | 29.136 | [5 empty] | 0 | 18.245 | 21 | 1.8857 | 1.7172 | 1.6374 | 1.5 | 0.21721 | 11.5189
2005-10-25 | 9:00 | 0 | 20.149 | 0 | 2 | 0 | 36.598 | 48.55 | 29.16 | 29.111 | 22.368 | 25.644 | 16.225 | 0 | 0 | 61.451 | 58.358 | 47.609 | 21.983 | 0 | 0 | 61.092 | 29.256 | [5 empty] | 0 | 7.487 | 22 | 1.8717 | 1.7039 | 1.6368 | 1.5 | 0.20392 | 10.895
2005-10-25 | 9:01 | 0 | 20.174 | 0 | 2 | 0 | 32.579 | 43.716 | 29.136 | 29.04 | 21.044 | 25.595 | 16.225 | 0 | 0 | 61.473 | 58.358 | 47.609 | 21.959 | 0 | 0 | 61.026 | 29.329 | [5 empty] | 0 | 3.539 | 23 | 1.8717 | 1.7039 | 1.6368 | 1.5 | 0.20392 | 10.895
2005-10-25 | 9:02 | 0 | 20.174 | 0 | 1 | 0 | 31.257 | 35.916 | 29.111 | 29.087 | 20.586 | 25.546 | 16.275 | 1 | 0 | 61.451 | 58.381 | 47.609 | 21.983 | 0 | 0 | 60.958 | 29.474 | [5 empty] | 0 | 2.17 | 24 | 1.8571 | 1.6901 | 1.6363 | 1.5 | 0.19008 | 10.2352
2005-10-25 | 9:03 | 0 | 20.141 | 0 | 2 | 0 | 30.693 | 32.9 | 29.128 | 29.199 | 20.649 | 25.588 | 16.267 | 0 | 0 | 61.444 | 58.372 | 47.579 | 21.973 | 0 | 0 | 60.928 | 29.562 | [5 empty] | 0 | 1.494 | 25 | 1.8594 | 1.6923 | 1.6363 | 1.5 | 0.19229 | 10.3415
2005-10-25 | 9:04 | 0 | 20.174 | 0 | 2 | 0 | 30.315 | 31.737 | 29.16 | 29.185 | 20.465 | 25.74 | 16.225 | 0 | 0 | 61.444 | 58.329 | 47.556 | 21.927 | 0 | 0 | 60.862 | 29.707 | [5 empty] | 0 | 1.13 | 26 | 1.8717 | 1.7039 | 1.6368 | 1.5 | 0.20392 | 10.895
2005-10-25 | 9:05 | 0 | 20.174 | 1 | 2 | 0 | 30.148 | 31.088 | 29.28 | 29.209 | 20.124 | 25.669 | 16.199 | 0 | 0 | 61.473 | 58.336 | 47.656 | 21.983 | 0 | 0 | 60.846 | 29.859 | [5 empty] | 0 | 0.939 | 27 | 1.8793 | 1.7111 | 1.6372 | 1.5 | 0.21112 | 11.2341
2005-10-25 | 9:06 | 0 | 20.174 | 0 | 2 | 0 | 29.955 | 30.703 | 29.16 | 29.305 | 20.003 | 25.715 | 16.177 | 0 | 0 | 61.473 | 58.336 | 47.609 | 21.983 | 0 | 0 | 60.802 | 29.93 | [5 empty] | 0 | 0.65 | 28 | 1.8857 | 1.7172 | 1.6374 | 1.5 | 0.21721 | 11.5189
2005-10-25 | 9:07 | 0 | 20.166 | 0 | 2 | 0 | 29.874 | 30.428 | 29.128 | 29.273 | 20.239 | 25.539 | 16.144 | 0 | 0 | 61.378 | 58.26 | 47.556 | 21.927 | 0 | 0 | 60.727 | 29.996 | [5 empty] | 0 | 0.601 | 29 | 1.8953 | 1.7263 | 1.6378 | 1.5 | 0.22634 | 11.9424
2005-10-25 | 9:08 | 0 | 20.174 | 0 | 2 | 0 | 29.884 | 30.293 | 29.065 | 29.305 | 19.953 | 25.546 | 16.177 | 0 | 0 | 61.407 | 58.269 | 47.609 | 21.983 | 0 | 0 | 60.688 | 30.124 | [5 empty] | 0 | 0.579 | 30 | 1.8857 | 1.7172 | 1.6374 | 1.5 | 0.21721 | 11.5189
2005-10-25 | 9:09 | 1 | 20.141 | 0 | 2 | 0 | 30.237 | 30.163 | 29.055 | 29.177 | 28.913 | 25.563 | 16.119 | 0 | 0 | 61.4 | 58.24 | 47.511 | 21.973 | 0 | 0 | 60.593 | 30.261 | [5 empty] | 20.141 | 1.06 | 31 | 1.9025 | 1.7333 | 1.6381 | 1.5 | 0.23326 | 12.2604
2005-10-25 | 9:10 | 0 | 20.141 | 0 | 3 | 0 | 44.713 | 30.068 | 29.177 | 29.153 | 27.515 | 25.588 | 16.144 | 0 | 0 | 61.355 | 58.24 | 47.602 | 21.973 | 0 | 0 | 60.547 | 30.428 | [5 empty] | 0 | 15.56 | 32 | 1.8953 | 1.7263 | 1.6378 | 1.5 | 0.22634 | 11.9424
2005-10-25 | 9:11 | 0 | 20.116 | 0 | 2 | 0 | 45.815 | 40.114 | 29.177 | 29.273 | 26.985 | 25.492 | 16.267 | 1 | 0 | 61.332 | 58.217 | 47.488 | 21.951 | 0 | 0 | 60.504 | 30.477 | [5 empty] | 0 | 16.542 | 33 | 1.8594 | 1.6923 | 1.6363 | 1.5 | 0.19229 | 10.3415
2005-10-25 | 9:12 | 0 | 20.141 | 0 | 2 | 0 | 45.63 | 45.31 | 29.199 | 29.393 | 26.576 | 25.492 | 16.192 | 1 | 0 | 61.309 | 58.247 | 47.563 | 22.005 | 0 | 0 | 60.533 | 30.629 | [5 empty] | 0 | 16.237 | 34 | 1.8813 | 1.7131 | 1.6372 | 1.5 | 0.21305 | 11.3249
2005-10-25 | 9:13 | 0 | 20.166 | 0 | 2 | 0 | 45.745 | 45.607 | 29.128 | 29.322 | 26.767 | 25.563 | 16.242 | 1 | 0 | 61.332 | 58.217 | 47.511 | 21.998 | 0 | 0 | 60.412 | 30.717 | [5 empty] | 0 | 16.423 | 35 | 1.8667 | 1.6992 | 1.6366 | 1.5 | 0.19921 | 10.6718
2005-10-25 | 9:14 | 0 | 20.141 | 0 | 2 | 0 | 46.41 | 45.654 | 29.104 | 29.273 | 26.961 | 25.588 | 16.315 | 2 | 0 | 61.289 | 58.217 | 47.511 | 21.951 | 0 | 0 | 60.392 | 30.791 | [5 empty] | 0 | 17.137 | 36 | 1.8455 | 1.679 | 1.6358 | 1.5 | 0.17901 | 9.6998
2005-10-25 | 9:15 | 1 | 20.141 | 1 | 2 | 0 | 47.304 | 45.997 | 29.153 | 29.202 | 27.081 | 25.588 | 16.34 | 1 | 0 | 61.359 | 58.219 | 47.49 | 21.976 | 0 | 0 | 60.394 | 30.864 | [5 empty] | 20.141 | 18.102 | 37 | 1.8382 | 1.6721 | 1.6355 | 1.5 | 0.17209 | 9.3618
2005-10-25 | 9:16 | 0 | 20.179 | 0 | 2 | 0 | 47.845 | 46.814 | 29.116 | 29.116 | 27.262 | 25.6 | 16.302 | 1 | 0 | 61.302 | 58.208 | 47.663 | 21.988 | 0 | 0 | 60.294 | 30.972 | [5 empty] | 0 | 18.729 | 38 | 1.8493 | 1.6826 | 1.6359 | 1.5 | 0.18261 | 9.8746
2005-10-25 | 9:17 | 0 | 20.179 | 0 | 2 | 1 | 48.212 | 47.593 | 29.19 | 29.141 | 27.262 | 25.551 | 16.328 | 1 | 0 | 61.325 | 58.231 | 47.549 | 21.964 | 0 | 0 | 60.339 | 31.092 | [5 empty] | 0 | 19.071 | 39 | 1.8417 | 1.6754 | 1.6356 | 1.5 | 0.17541 | 9.5244
2005-10-25 | 9:18 | 0 | 20.154 | 0 | 2 | 0 | 48.557 | 48.053 | 29.07 | 29.19 | 27.623 | 25.6 | 16.403 | 1 | 0 | 61.325 | 58.231 | 47.64 | 21.988 | 0 | 0 | 60.248 | 31.213 | [5 empty] | 0 | 19.367 | 0 | 1.8198 | 1.6546 | 1.6347 | 1.5 | 0.15465 | 8.4979
2005-10-25 | 9:19 | 0 | 20.204 | 0 | 2 | 0 | 42.267 | 48.349 | 29.094 | 29.214 | 23.192 | 25.551 | 16.426 | 1 | 0 | 61.325 | 58.187 | 47.57 | 22.01 | 0 | 0 | 60.248 | 31.308 | [5 empty] | 0 | 13.053 | 1 | 1.8131 | 1.6483 | 1.5979 | 1.4634 | 0.18487 | 10.196
2005-10-25 | 9:20 | 0 | 20.179 | 0 | 1 | 0 | 34.44 | 48.097 | 29.239 | 29.141 | 21.819 | 25.674 | 16.403 | 1 | 0 | 61.371 | 58.231 | 47.539 | 21.956 | 0 | 0 | 60.241 | 31.374 | [5 empty] | 0 | 5.299 | 2 | 1.8198 | 1.6546 | 1.5982 | 1.4634 | 0.19123 | 10.5083
2005-10-25 | 9:21 | 0 | 20.154 | 0 | 2 | 0 | 32.007 | 39.987 | 29.285 | 29.141 | 21.216 | 25.575 | 16.403 | 0 | 0 | 61.348 | 58.254 | 47.707 | 21.988 | 0 | 0 | 60.227 | 31.477 | [5 empty] | 0 | 2.866 | 3 | 1.8198 | 1.6546 | 1.5982 | 1.4634 | 0.19123 | 10.5083
2005-10-25 | 9:22 | 0 | 20.154 | 0 | 2 | 0 | 31.117 | 34.488 | 29.359 | 29.165 | 21.071 | 25.6 | 16.501 | 0 | 0 | 61.414 | 58.231 | 47.57 | 21.988 | 0 | 0 | 60.271 | 31.575 | [5 empty] | 0 | 1.952 | 4 | 1.7913 | 1.6275 | 1.597 | 1.4634 | 0.16411 | 9.1614
2005-10-25 | 9:23 | 0 | 20.121 | 0 | 2 | 0 | 30.676 | 32.409 | 29.207 | 29.302 | 21.304 | 25.423 | 16.494 | 0 | 0 | 61.341 | 58.178 | 47.586 | 21.956 | 0 | 0 | 60.241 | 31.664 | [5 empty] | 0 | 1.374 | 5 | 1.7933 | 1.6295 | 1.5971 | 1.4634 | 0.16605 | 9.259
2005-10-25 | 9:24 | 0 | 20.129 | 0 | 2 | 0 | 30.418 | 31.575 | 29.261 | 29.383 | 20.517 | 25.504 | 16.526 | 0 | 0 | 61.46 | 58.231 | 47.707 | 21.964 | 0 | 0 | 60.248 | 31.742 | [5 empty] | 0 | 1.035 | 6 | 1.784 | 1.6206 | 1.5967 | 1.4634 | 0.15719 | 8.8109
2005-10-25 | 9:25 | 0 | 20.129 | 0 | 2 | 0 | 30.224 | 31.068 | 29.285 | 29.479 | 20.372 | 25.455 | 16.526 | 0 | 0 | 61.371 | 58.187 | 47.593 | 21.988 | 0 | 0 | 60.205 | 31.887 | [5 empty] | 0 | 0.745 | 7 | 1.784 | 1.6206 | 1.5967 | 1.4634 | 0.15719 | 8.8109
2005-10-25 | 9:26 | 0 | 20.154 | 1 | 2 | 0 | 30.104 | 30.732 | 29.334 | 29.575 | 20.227 | 25.431 | 16.526 | 1 | 0 | 61.371 | 58.187 | 47.593 | 21.988 | 0 | 0 | 60.159 | 31.96 | [5 empty] | 0 | 0.529 | 8 | 1.784 | 1.6206 | 1.5967 | 1.4634 | 0.15719 | 8.8109
2005-10-25 | 9:27 | 0 | 20.129 | 0 | 2 | 0 | 30.009 | 30.514 | 29.31 | 29.504 | 20.204 | 25.455 | 16.649 | 0 | 0 | 61.325 | 58.187 | 47.616 | 21.964 | 0 | 0 | 60.159 | 32.032 | [5 empty] | 0 | 0.505 | 9 | 1.7482 | 1.5866 | 1.5953 | 1.4634 | 0.12314 | 7.0439
2005-10-25 | 9:28 | 0 | 20.096 | 0 | 2 | 0 | 29.952 | 30.291 | 29.133 | 29.423 | 23.93 | 25.377 | 16.642 | 0 | 0 | 61.273 | 58.135 | 47.518 | 21.956 | 0 | 0 | 60.129 | 32 | [5 empty] | 0 | 0.529 | 10 | 1.7502 | 1.5885 | 1.5953 | 1.4634 | 0.12508 | 7.1464
2005-10-25 | 9:29 | 0 | 20.146 | 0 | 2 | 0 | 42.281 | 30.242 | 29.207 | 29.352 | 26.821 | 25.303 | 16.617 | 0 | 0 | 61.229 | 58.112 | 47.518 | 21.978 | 0 | 0 | 60.106 | 32.049 | [5 empty] | 0 | 12.929 | 11 | 1.7575 | 1.5954 | 1.5956 | 1.4634 | 0.132 | 7.5105
2005-10-25 | 9:30 | 1 | 20.121 | 0 | 2 | 0 | 45.798 | 33.565 | 29.447 | 29.327 | 26.99 | 25.423 | 16.617 | 0 | 0 | 61.273 | 58.066 | 47.495 | 21.978 | 0 | 0 | 60.086 | 32.049 | [5 empty] | 20.121 | 16.471 | 12 | 1.7575 | 1.5954 | 1.5956 | 1.4634 | 0.132 | 7.5105
2005-10-25 | 9:31 | 0 | 20.146 | 0 | 2 | 0 | 45.728 | 44.302 | 29.327 | 29.543 | 27.015 | 25.303 | 16.642 | 1 | 0 | 61.206 | 58.046 | 47.518 | 21.978 | 0 | 0 | 60.063 | 32.169 | [5 empty] | 0 | 16.185 | 13 | 1.7502 | 1.5885 | 1.5953 | 1.4634 | 0.12508 | 7.1464
2005-10-25 | 9:32 | 0 | 20.121 | 0 | 2 | 0 | 45.866 | 45.546 | 29.398 | 29.638 | 27.086 | 25.377 | 16.667 | 1 | 0 | 61.25 | 58.066 | 47.563 | 22.076 | 0 | 0 | 60.063 | 32.193 | [5 empty] | 0 | 16.228 | 14 | 1.743 | 1.5816 | 1.595 | 1.4634 | 0.11816 | 6.7792
2005-10-25 | 9:33 | 0 | 20.096 | 0 | 2 | 0 | 46.349 | 45.637 | 29.253 | 29.494 | 27.206 | 25.423 | 16.667 | 1 | 0 | 61.184 | 58.046 | 47.633 | 21.978 | 0 | 0 | 59.995 | 32.24 | [5 empty] | 0 | 16.855 | 15 | 1.743 | 1.5816 | 1.595 | 1.4634 | 0.11816 | 6.7792
2005-10-25 | 9:34 | 0 | 20.121 | 0 | 2 | 0 | 47.196 | 45.959 | 29.253 | 29.374 | 27.302 | 25.377 | 16.667 | 2 | 0 | 61.184 | 58.046 | 47.609 | 21.978 | 0 | 0 | 59.951 | 32.289 | [5 empty] | 0 | 17.822 | 16 | 1.743 | 1.5816 | 1.595 | 1.4634 | 0.11816 | 6.7792
2005-10-25 | 9:35 | 0 | 20.146 | 0 | 2 | 0 | 47.964 | 46.725 | 29.337 | 29.361 | 27.387 | 25.46 | 16.654 | 1 | 0 | 61.193 | 58.076 | 47.574 | 21.991 | 0 | 0 | 59.96 | 32.372 | [5 empty] | 0 | 18.603 | 17 | 1.7468 | 1.5852 | 1.5952 | 1.4634 | 0.12176 | 6.9705
2005-10-25 | 9:36 | 1 | 20.094 | 1 | 2 | 0 | 48.361 | 47.49 | 29.226 | 29.371 | 27.638 | 25.47 | 16.614 | 1 | 0 | 61.202 | 58.041 | 47.56 | 21.976 | 0 | 0 | 59.878 | 32.407 | [5 empty] | 20.094 | 18.99 | 18 | 1.7584 | 1.5962 | 1.5957 | 1.4634 | 0.13283 | 7.554
2005-10-25 | 9:37 | 0 | 20.089 | 0 | 2 | 0 | 48.632 | 48.013 | 29.271 | 29.246 | 27.101 | 25.463 | 16.632 | 1 | 0 | 61.174 | 58.034 | 47.553 | 21.971 | 0 | 0 | 59.851 | 32.377 | [5 empty] | 0 | 19.386 | 19 | 1.7532 | 1.5913 | 1.5955 | 1.4634 | 0.12785 | 7.2924
2005-10-25 | 9:38 | 0 | 20.089 | 0 | 2 | 0 | 40.418 | 48.426 | 29.197 | 29.317 | 23.224 | 25.512 | 16.609 | 1 | 0 | 61.152 | 58.034 | 47.577 | 21.946 | 0 | 0 | 59.874 | 32.473 | [5 empty] | 0 | 11.101 | 20 | 1.7599 | 1.5976 | 1.5957 | 1.4634 | 0.13421 | 7.6264
2005-10-25 | 9:39 | 0 | 20.119 | 0 | 2 | 0 | 33.89 | 47.329 | 29.251 | 29.202 | 22.121 | 25.59 | 16.589 | 0 | 0 | 61.245 | 58.062 | 47.605 | 22 | 0 | 0 | 59.901 | 32.527 | [5 empty] | 0 | 4.688 | 21 | 1.7657 | 1.6032 | 1.596 | 1.4634 | 0.13975 | 7.9148
2005-10-25 | 9:40 | 0 | 20.144 | 0 | 2 | 0 | 31.924 | 38.66 | 29.347 | 29.226 | 21.277 | 25.71 | 16.662 | 1 | 0 | 61.245 | 58.062 | 47.581 | 22.025 | 0 | 0 | 59.878 | 32.62 | [5 empty] | 0 | 2.698 | 22 | 1.7444 | 1.583 | 1.5951 | 1.4634 | 0.11954 | 6.8529
2005-10-25 | 9:41 | 0 | 20.094 | 0 | 1 | 0 | 31.154 | 34.031 | 29.251 | 29.276 | 21.012 | 25.661 | 16.687 | 0 | 0 | 61.245 | 58.085 | 47.719 | 22 | 0 | 0 | 59.835 | 32.668 | [5 empty] | 0 | 1.878 | 23 | 1.7371 | 1.576 | 1.5948 | 1.4634 | 0.11262 | 6.4833
2005-10-25 | 9:42 | 0 | 20.063 | 0 | 2 | 0 | 30.715 | 32.304 | 29.271 | 29.342 | 20.573 | 25.512 | 16.732 | 0 | 0 | 61.197 | 58.034 | 47.532 | 21.971 | 0 | 0 | 59.828 | 32.663 | [5 empty] | 0 | 1.373 | 24 | 1.724 | 1.5636 | 1.5943 | 1.4634 | 0.10017 | 5.8101
2005-10-25 | 9:43 | 0 | 20.119 | 0 | 2 | 0 | 30.43 | 31.563 | 29.516 | 29.565 | 20.507 | 25.71 | 16.763 | 0 | 0 | 61.314 | 58.107 | 47.605 | 22.025 | 0 | 0 | 59.812 | 32.761 | [5 empty] | 0 | 0.865 | 25 | 1.715 | 1.555 | 1.5939 | 1.4634 | 0.091587 | 5.3403
2005-10-25 | 9:44 | 0 | 20.063 | 0 | 2 | 0 | 30.256 | 31.053 | 29.342 | 29.437 | 20.407 | 25.607 | 16.682 | 0 | 0 | 61.174 | 57.991 | 47.67 | 21.971 | 0 | 0 | 59.808 | 32.804 | [5 empty] | 0 | 0.819 | 26 | 1.7386 | 1.5774 | 1.5949 | 1.4634 | 0.11401 | 6.5574
2005-10-25 | 9:45 | 0 | 20.089 | 0 | 2 | 0 | 30.136 | 30.69 | 29.317 | 29.486 | 20.358 | 25.512 | 16.805 | 0 | 0 | 61.174 | 57.945 | 47.577 | 21.971 | 0 | 0 | 59.808 | 32.804 | [5 empty] | 0 | 0.65 | 27 | 1.7028 | 1.5434 | 1.5934 | 1.4634 | 0.079961 | 4.6959
2005-10-25 | 9:46 | 0 | 20.114 | 0 | 2 | 0 | 30.065 | 30.521 | 29.222 | 29.557 | 20.262 | 25.487 | 16.906 | 0 | 0 | 61.152 | 57.945 | 47.553 | 21.971 | 0 | 0 | 59.762 | 32.828 | [5 empty] | 0 | 0.508 | 28 | 1.6734 | 1.5154 | 1.5922 | 1.4634 | 0.052005 | 3.1078
2005-10-25 | 9:47 | 0 | 20.114 | 0 | 2 | 0 | 29.991 | 30.376 | 29.173 | 29.437 | 24.092 | 25.487 | 17.004 | 0 | 0 | 61.106 | 57.923 | 47.553 | 21.946 | 0 | 0 | 59.762 | 32.804 | [5 empty] | 0 | 0.554 | 29 | 1.6448 | 1.4883 | 1.5911 | 1.4634 | 0.024878 | 1.5125
2005-10-25 | 9:48 | 0 | 20.166 | 1 | 3 | 0 | 42.279 | 30.31 | 29.42 | 29.445 | 27.059 | 25.686 | 17.182 | 0 | 0 | 61.156 | 57.95 | 47.537 | 22.145 | 0 | 0 | 59.721 | 32.902 | [5 empty] | 0 | 12.834 | 30 | 1.593 | 1.439 | 1.589 | 1.4634 | -0.024392 | -1.5312
2005-10-25 | 9:49 | 0 | 20.161 | 0 | 2 | 0 | 45.857 | 33.861 | 29.415 | 29.415 | 27.488 | 25.585 | 17.052 | 1 | 0 | 61.085 | 57.902 | 47.509 | 21.996 | 0 | 0 | 59.716 | 32.921 | [5 empty] | 0 | 16.442 | 31 | 1.6309 | 1.475 | 1.5905 | 1.4634 | 0.011592 | 0.71078
2005-10-25 | 9:50 | 0 | 20.114 | 0 | 2 | 0 | 45.742 | 44.317 | 29.342 | 29.607 | 27.414 | 25.536 | 17.052 | 1 | 0 | 61.063 | 57.879 | 47.553 | 21.971 | 0 | 0 | 59.716 | 32.967 | [5 empty] | 0 | 16.135 | 32 | 1.6309 | 1.475 | 1.5905 | 1.4634 | 0.011592 | 0.71078
2005-10-25 | 9:51 | 1 | 20.136 | 0 | 2 | 0 | 45.742 | 45.56 | 29.366 | 29.8 | 27.608 | 25.585 | 17.052 | 1 | 0 | 61.063 | 57.923 | 47.553 | 22.02 | 0 | 0 | 59.673 | 32.991 | [5 empty] | 20.136 | 15.942 | 33 | 1.6309 | 1.475 | 1.5905 | 1.4634 | 0.011592 | 0.71078
2005-10-25 | 9:52 | 0 | 20.114 | 0 | 2 | 0 | 46.316 | 45.56 | 29.246 | 29.631 | 27.633 | 25.512 | 16.928 | 1 | 0 | 61.063 | 57.856 | 47.532 | 22.02 | 0 | 0 | 59.65 | 33.015 | [5 empty] | 0 | 16.685 | 34 | 1.667 | 1.5093 | 1.592 | 1.4634 | 0.045915 | 2.7544
2005-10-25 | 9:53 | 0 | 20.114 | 0 | 2 | 0 | 47.143 | 45.927 | 29.197 | 29.391 | 27.728 | 25.512 | 17.004 | 1 | 0 | 61.04 | 57.879 | 47.553 | 22.02 | 0 | 0 | 59.65 | 33.039 | [5 empty] | 0 | 17.752 | 35 | 1.6448 | 1.4883 | 1.5911 | 1.4634 | 0.024878 | 1.5125
2005-10-25 | 9:54 | 0 | 20.114 | 0 | 2 | 0 | 47.784 | 46.636 | 29.197 | 29.391 | 27.848 | 25.632 | 16.954 | 1 | 0 | 61.063 | 57.879 | 47.509 | 21.996 | 0 | 0 | 59.604 | 33.039 | [5 empty] | 0 | 18.393 | 36 | 1.6594 | 1.5021 | 1.5917 | 1.4634 | 0.038718 | 2.3333
2005-10-25 | 9:55 | 0 | 20.161 | 0 | 2 | 0 | 48.195 | 47.371 | 29.126 | 29.234 | 27.956 | 25.524 | 16.868 | 2 | 0 | 61.031 | 57.87 | 47.544 | 21.983 | 0 | 0 | 59.55 | 33.051 | [5 empty] | 0 | 18.961 | 37 | 1.6844 | 1.5259 | 1.5927 | 1.4634 | 0.062523 | 3.7118
2005-10-25 | 9:56 | 0 | 20.146 | 0 | 2 | 0 | 42.047 | 47.976 | 29.302 | 29.278 | 23.594 | 25.642 | 16.913 | 1 | 0 | 61.115 | 57.911 | 47.563 | 22.027 | 0 | 0 | 59.682 | 33.283 | [5 empty] | 0 | 12.769 | 38 | 1.6713 | 1.5135 | 1.5921 | 1.4634 | 0.050067 | 2.9956
2005-10-25 | 9:57 | 0 | 20.114 | 0 | 2 | 0 | 34.354 | 47.602 | 29.175 | 29.175 | 21.971 | 25.487 | 16.83 | 0 | 0 | 61.065 | 57.902 | 47.693 | 21.996 | 0 | 0 | 59.541 | 33.204 | [5 empty] | 0 | 5.179 | 39 | 1.6955 | 1.5365 | 1.5931 | 1.4634 | 0.073041 | 4.3079
2005-10-25 | 9:58 | 0 | 20.089 | 1 | 2 | 1 | 32.017 | 39.408 | 29.222 | 29.197 | 22.02 | 25.536 | 16.83 | 0 | 0 | 61.042 | 57.902 | 47.602 | 21.996 | 0 | 0 | 59.584 | 33.297 | [5 empty] | 0 | 2.82 | 40 | 1.6955 | 1.5365 | 1.5931 | 1.4634 | 0.073041 | 4.3079
2005-10-25 | 9:59 | 0 | 20.063 | 0 | 1 | 0 | 31.124 | 34.168 | 29.197 | 29.197 | 21.201 | 25.585 | 16.83 | 0 | 0 | 61.042 | 57.882 | 47.602 | 21.971 | 0 | 0 | 59.541 | 33.321 | [5 empty] | 0 | 1.927 | 0 | 1.6955 | 1.5365 | 1.5931 | 1.4634 | 0.073041 | 4.3079
2005-10-25 | 10:00 | 0 | 20.089 | 0 | 2 | 0 | 30.644 | 32.331 | 29.197 | 29.222 | 21.152 | 25.441 | 16.78 | 0 | 0 | 61.085 | 57.882 | 47.626 | 21.971 | 0 | 0 | 59.541 | 33.369 | [5 empty] | 0 | 1.422 | 1 | 1.7101 | 1.5503 | 1.3803 | 1.25 | 0.3003 | 17.5605
2005-10-25 | 10:01 | 0 | 20.114 | 0 | 2 | 0 | 30.354 | 31.463 | 29.271 | 29.32 | 20.887 | 25.465 | 16.856 | 0 | 0 | 61.042 | 57.882 | 47.626 | 21.996 | 0 | 0 | 59.518 | 33.414 | [5 empty] | 0 | 1.034 | 2 | 1.6879 | 1.5293 | 1.3794 | 1.25 | 0.27926 | 16.5445
2005-10-25 | 10:02 | 0 | 20.089 | 0 | 2 | 0 | 30.185 | 31.004 | 29.342 | 29.342 | 20.598 | 25.487 | 16.83 | 1 | 0 | 61.085 | 57.859 | 47.556 | 21.971 | 0 | 0 | 59.541 | 33.414 | [5 empty] | 0 | 0.843 | 3 | 1.6955 | 1.5365 | 1.3797 | 1.25 | 0.28646 | 16.895
2005-10-25 | 10:03 | 0 | 20.121 | 0 | 2 | 0 | 30.097 | 30.725 | 29.253 | 29.447 | 20.919 | 25.497 | 16.79 | 0 | 0 | 61.072 | 57.866 | 47.677 | 22.003 | 0 | 0 | 59.479 | 33.493 | [5 empty] | 0 | 0.65 | 4 | 1.7072 | 1.5475 | 1.3802 | 1.25 | 0.29753 | 17.4283
2005-10-25 | 10:04 | 0 | 20.114 | 0 | 2 | 0 | 29.969 | 30.475 | 29.246 | 29.391 | 20.961 | 25.367 | 16.757 | 0 | 0 | 60.996 | 57.813 | 47.532 | 21.996 | 0 | 0 | 59.607 | 33.603 | [5 empty] | 0 | 0.578 | 5 | 1.7168 | 1.5567 | 1.3806 | 1.25 | 0.30666 | 17.8628
2005-10-25 | 10:05 | 0 | 20.114 | 0 | 3 | 0 | 29.969 | 30.281 | 29.175 | 29.486 | 20.816 | 25.32 | 16.78 | 0 | 0 | 61.019 | 57.813 | 47.626 | 21.996 | 0 | 0 | 59.541 | 33.51 | [5 empty] | 0 | 0.483 | 6 | 1.7101 | 1.5503 | 1.3803 | 1.25 | 0.3003 | 17.5605
2005-10-25 | 10:06 | 0 | 20.114 | 0 | 2 | 0 | 38.985 | 30.185 | 29.271 | 29.342 | 27.414 | 25.32 | 16.732 | 0 | 0 | 60.996 | 57.79 | 47.579 | 21.996 | 0 | 0 | 59.495 | 33.555 | [5 empty] | 0 | 9.643 | 7 | 1.724 | 1.5636 | 1.3809 | 1.25 | 0.31358 | 18.1888
2005-10-25 | 10:07 | 1 | 20.139 | 0 | 2 | 0 | 45.103 | 31.703 | 29.391 | 29.44 | 27.174 | 25.367 | 16.732 | 0 | 0 | 60.951 | 57.836 | 47.717 | 21.996 | 0 | 0 | 59.472 | 33.555 | [5 empty] | 20.139 | 15.663 | 8 | 1.724 | 1.5636 | 1.3809 | 1.25 | 0.31358 | 18.1888
2005-10-25 | 10:08 | 0 | 20.114 | 0 | 2 | 0 | 45.308 | 43.449 | 29.295 | 29.56 | 27.27 | 25.296 | 16.757 | 1 | 0 | 60.93 | 57.724 | 47.602 | 22.02 | 0 | 0 | 59.426 | 33.534 | [5 empty] | 0 | 15.748 | 9 | 1.7168 | 1.5567 | 1.3806 | 1.25 | 0.30666 | 17.8628
2005-10-25 | 10:09 | 0 | 20.161 | 1 | 2 | 0 | 45.492 | 45.033 | 29.366 | 29.486 | 27.319 | 25.32 | 16.757 | 1 | 0 | 60.974 | 57.79 | 47.556 | 22.02 | 0 | 0 | 59.449 | 33.603 | [5 empty] | 0 | 16.006 | 10 | 1.7168 | 1.5567 | 1.3806 | 1.25 | 0.30666 | 17.8628
2005-10-25 | 10:10 | 0 | 20.139 | 0 | 2 | 0 | 46.02 | 45.264 | 29.271 | 29.584 | 27.223 | 25.296 | 16.78 | 2 | 0 | 60.93 | 57.747 | 47.647 | 21.996 | 0 | 0 | 59.449 | 33.579 | [5 empty] | 0 | 16.436 | 11 | 1.7101 | 1.5503 | 1.3803 | 1.25 | 0.3003 | 17.5605
2005-10-25 | 10:11 | 0 | 20.161 | 0 | 2 | 0 | 46.729 | 45.698 | 29.197 | 29.32 | 27.294 | 25.441 | 16.78 | 1 | 0 | 60.93 | 57.724 | 47.532 | 21.971 | 0 | 0 | 59.495 | 33.579 | [5 empty] | 0 | 17.409 | 12 | 1.7101 | 1.5503 | 1.3803 | 1.25 | 0.3003 | 17.5605
2005-10-25 | 10:12 | 0 | 20.161 | 0 | 2 | 0 | 47.556 | 46.295 | 29.15 | 29.366 | 27.559 | 25.296 | 16.732 | 1 | 0 | 60.907 | 57.724 | 47.647 | 21.996 | 0 | 0 | 59.472 | 33.603 | [5 empty] | 0 | 18.19 | 13 | 1.724 | 1.5636 | 1.3809 | 1.25 | 0.31358 | 18.1888
2005-10-25 | 10:13 | 1 | 20.109 | 0 | 2 | 0 | 48.009 | 47.024 | 29.097 | 29.29 | 27.674 | 25.266 | 16.75 | 1 | 0 | 60.857 | 57.74 | 47.551 | 21.991 | 0 | 0 | 59.399 | 33.574 | [5 empty] | 20.109 | 18.719 | 14 | 1.7188 | 1.5586 | 1.3806 | 1.25 | 0.3086 | 17.9544
2005-10-25 | 10:14 | 0 | 20.139 | 0 | 2 | 0 | 47.028 | 47.74 | 29.101 | 29.175 | 24.886 | 25.296 | 16.757 | 1 | 0 | 60.93 | 57.747 | 47.579 | 21.996 | 0 | 0 | 59.472 | 33.651 | [5 empty] | 0 | 17.853 | 15 | 1.7168 | 1.5567 | 1.3806 | 1.25 | 0.30666 | 17.8628
2005-10-25 | 10:15 | 0 | 20.114 | 0 | 2 | 0 | 36.493 | 48.13 | 29.175 | 29.271 | 22.765 | 25.465 | 16.928 | 1 | 0 | 60.974 | 57.79 | 47.602 | 22.045 | 0 | 0 | 59.449 | 33.744 | [5 empty] | 0 | 7.222 | 16 | 1.667 | 1.5093 | 1.3785 | 1.25 | 0.25933 | 15.557
2005-10-25 | 10:16 | 0 | 20.114 | 0 | 2 | 0 | 32.615 | 43.145 | 29.246 | 29.222 | 21.875 | 25.345 | 16.83 | 0 | 0 | 60.951 | 57.767 | 47.67 | 22.02 | 0 | 0 | 59.426 | 33.814 | [5 empty] | 0 | 3.393 | 17 | 1.6955 | 1.5365 | 1.3797 | 1.25 | 0.28646 | 16.895
2005-10-25 | 10:17 | 0 | 20.161 | 0 | 2 | 0 | 31.367 | 35.742 | 29.222 | 29.175 | 21.297 | 25.345 | 16.83 | 0 | 0 | 61.042 | 57.79 | 47.647 | 22.045 | 0 | 0 | 59.449 | 33.861 | [5 empty] | 0 | 2.192 | 18 | 1.6955 | 1.5365 | 1.3797 | 1.25 | 0.28646 | 16.895
2005-10-25 | 10:18 | 0 | 20.139 | 0 | 2 | 0 | 30.788 | 32.852 | 29.246 | 29.32 | 21.248 | 25.32 | 16.928 | 0 | 0 | 60.996 | 57.724 | 47.693 | 21.996 | 0 | 0 | 59.406 | 33.909 | [5 empty] | 0 | 1.468 | 19 | 1.667 | 1.5093 | 1.3785 | 1.25 | 0.25933 | 15.557
2005-10-25 | 10:19 | 0 | 20.139 | 0 | 2 | 0 | 30.475 | 31.752 | 29.295 | 29.295 | 21.226 | 25.416 | 16.805 | 0 | 0 | 60.974 | 57.767 | 47.67 | 22.02 | 0 | 0 | 59.337 | 33.933 | [5 empty] | 0 | 1.18 | 20 | 1.7028 | 1.5434 | 1.38 | 1.25 | 0.29338 | 17.2292
2005-10-25 | 10:20 | 0 | 20.161 | 1 | 2 | 0 | 30.234 | 31.198 | 29.32 | 29.32 | 20.671 | 25.367 | 16.856 | 1 | 0 | 60.974 | 57.747 | 47.67 | 21.996 | 0 | 0 | 59.248 | 33.955 | [5 empty] | 0 | 0.914 | 21 | 1.6879 | 1.5293 | 1.3794 | 1.25 | 0.27926 | 16.5445
2005-10-25 | 10:21 | 0 | 20.109 | 0 | 2 | 0 | 30.06 | 30.783 | 29.29 | 29.361 | 20.544 | 25.338 | 16.851 | 0 | 0 | 60.969 | 57.697 | 47.574 | 21.991 | 0 | 0 | 59.267 | 33.926 | [5 empty] | 0 | 0.699 | 22 | 1.6894 | 1.5306 | 1.3795 | 1.25 | 0.28064 | 16.6121
2005-10-25 | 10:22 | 0 | 20.161 | 0 | 2 | 0 | 30.041 | 30.499 | 29.415 | 29.462 | 20.358 | 25.441 | 16.928 | 0 | 0 | 60.951 | 57.701 | 47.602 | 21.996 | 0 | 0 | 59.315 | 33.955 | [5 empty] | 0 | 0.579 | 23 | 1.667 | 1.5093 | 1.3785 | 1.25 | 0.25933 | 15.557
2005-10-25 | 10:23 | 0 | 20.156 | 0 | 2 | 0 | 29.915 | 30.396 | 29.217 | 29.41 | 20.156 | 25.291 | 16.999 | 0 | 0 | 60.903 | 57.72 | 47.803 | 22.086 | 0 | 0 | 59.267 | 33.95 | [5 empty] | 0 | 0.505 | 24 | 1.6463 | 1.4897 | 1.3777 | 1.25 | 0.23968 | 14.5586
2005-10-25 | 10:24 | 0 | 20.109 | 0 | 2 | 0 | 32.372 | 30.251 | 29.217 | 29.361 | 27.628 | 25.338 | 16.923 | 0 | 0 | 60.903 | 57.628 | 47.551 | 21.966 | 0 | 0 | 59.287 | 33.904 | [5 empty] | 0 | 3.011 | 25 | 1.6684 | 1.5107 | 1.3786 | 1.25 | 0.26071 | 15.6264
2005-10-25 | 10:25 | 0 | 20.161 | 0 | 2 | 0 | 44.76 | 30.354 | 29.246 | 29.415 | 27.103 | 25.222 | 16.979 | 0 | 0 | 60.885 | 57.656 | 47.717 | 22.02 | 0 | 0 | 59.337 | 33.979 | [5 empty] | 0 | 15.345 | 26 | 1.6521 | 1.4952 | 1.3779 | 1.25 | 0.24521 | 14.8424
2005-10-25 | 10:26 | 0 | 20.161 | 0 | 2 | 0 | 45.331 | 41.71 | 29.32 | 29.415 | 27.128 | 25.367 | 16.881 | 1 | 0 | 60.907 | 57.635 | 47.579 | 22.02 | 0 | 0 | 59.315 | 33.955 | [5 empty] | 0 | 15.916 | 27 | 1.6807 | 1.5223 | 1.3791 | 1.25 | 0.27234 | 16.2044
2005-10-25 | 10:27 | 0 | 20.156 | 0 | 2 | 0 | 45.579 | 44.914 | 29.217 | 29.41 | 27.169 | 25.266 | 16.825 | 1 | 0 | 60.791 | 57.585 | 47.598 | 21.991 | 0 | 0 | 59.267 | 33.95 | [5 empty] | 0 | 16.169 | 28 | 1.697 | 1.5378 | 1.3798 | 1.25 | 0.28784 | 16.9621
2005-10-25 | 10:28 | 1 | 20.187 | 0 | 3 | 0 | 45.791 | 45.331 | 29.222 | 29.511 | 27.368 | 25.222 | 16.856 | 1 | 0 | 60.839 | 57.589 | 47.647 | 22.02 | 0 | 0 | 59.271 | 33.979 | [5 empty] | 20.187 | 16.28 | 29 | 1.6879 | 1.5293 | 1.3794 | 1.25 | 0.27926 | 16.5445
2005-10-25 | 10:29 | 0 | 20.187 | 0 | 2 | 0 | 46.524 | 45.607 | 29.222 | 29.342 | 27.559 | 25.271 | 16.805 | 1 | 0 | 60.839 | 57.612 | 47.626 | 22.02 | 0 | 0 | 59.248 | 34.003 | [5 empty] | 0 | 17.182 | 30 | 1.7028 | 1.5434 | 1.38 | 1.25 | 0.29338 | 17.2292
2005-10-25 | 10:30 | 0 | 20.187 | 1 | 2 | 0 | 47.35 | 46.067 | 29.175 | 29.366 | 27.608 | 25.247 | 16.707 | 1 | 0 | 60.818 | 57.589 | 47.693 | 22.02 | 0 | 0 | 59.203 | 34.026 | [5 empty] | 0 | 17.984 | 31 | 1.7313 | 1.5705 | 1.3812 | 1.25 | 0.3205 | 18.512
2005-10-25 | 10:31 | 0 | 20.161 | 0 | 2 | 0 | 47.899 | 46.914 | 29.175 | 29.295 | 27.704 | 25.441 | 16.83 | 2 | 0 | 60.862 | 57.612 | 47.67 | 22.045 | 0 | 0 | 59.203 | 34.05 | [5 empty] | 0 | 18.604 | 32 | 1.6955 | 1.5365 | 1.3797 | 1.25 | 0.28646 | 16.895
2005-10-25 | 10:32 | 0 | 20.156 | 0 | 1 | 0 | 48.17 | 47.551 | 29.097 | 29.168 | 27.772 | 25.266 | 16.851 | 1 | 0 | 60.791 | 57.585 | 47.642 | 21.991 | 0 | 0 | 59.153 | 33.998 | [5 empty] | 0 | 19.002 | 33 | 1.6894 | 1.5306 | 1.3795 | 1.25 | 0.28064 | 16.6121
2005-10-25 | 10:33 | 0 | 20.131 | 0 | 2 | 0 | 43.657 | 48.055 | 29.217 | 29.146 | 25.217 | 25.362 | 16.876 | 1 | 0 | 60.812 | 57.585 | 47.619 | 21.966 | 0 | 0 | 59.109 | 33.974 | [5 empty] | 0 | 14.511 | 34 | 1.6821 | 1.5237 | 1.3792 | 1.25 | 0.27372 | 16.2726
2005-10-25 | 10:34 | 0 | 20.187 | 0 | 2 | 0 | 34.873 | 48.06 | 29.271 | 29.222 | 23.175 | 25.32 | 16.856 | 0 | 0 | 60.818 | 57.612 | 47.67 | 21.996 | 0 | 0 | 59.159 | 33.979 | [5 empty] | 0 | 5.651 | 35 | 1.6879 | 1.5293 | 1.3794 | 1.25 | 0.27926 | 16.5445
2005-10-25 | 10:35 | 0 | 20.161 | 0 | 2 | 0 | 32.208 | 40.511 | 29.197 | 29.185 | 21.814 | 25.259 | 16.818 | 1 | 0 | 60.782 | 57.576 | 47.682 | 21.959 | 0 | 0 | 59.123 | 33.991 | [5 empty] | 0 | 3.023 | 36 | 1.699 | 1.5398 | 1.3798 | 1.25 | 0.28978 | 17.0558
2005-10-25 | 10:36 | 0 | 20.121 | 0 | 2 | 0 | 31.085 | 34.67 | 29.278 | 29.207 | 21.257 | 25.232 | 17.062 | 0 | 0 | 60.78 | 57.551 | 47.563 | 21.956 | 0 | 0 | 59.121 | 34.012 | [5 empty] | 0 | 1.878 | 37 | 1.6279 | 1.4722 | 1.377 | 1.25 | 0.22224 | 13.6515
2005-10-25 | 10:37 | 0 | 20.099 | 0 | 2 | 0 | 30.629 | 32.483 | 29.302 | 29.256 | 20.968 | 25.401 | 17.311 | 0 | 0 | 60.846 | 57.551 | 47.586 | 21.956 | 0 | 0 | 59.143 | 33.988 | [5 empty] | 0 | 1.373 | 38 | 1.5554 | 1.4033 | 1.374 | 1.25 | 0.15332 | 9.8567
2005-10-25 | 10:38 | 0 | 20.151 | 0 | 2 | 0 | 30.416 | 31.549 | 29.381 | 29.381 | 20.902 | 25.311 | 17.363 | 0 | 0 | 60.83 | 57.555 | 47.705 | 22.01 | 0 | 0 | 59.08 | 34.062 | [5 empty] | 0 | 1.035 | 39 | 1.5403 | 1.3889 | 1.3734 | 1.25 | 0.13892 | 9.0192
2005-10-25 | 10:39 | 0 | 20.146 | 0 | 2 | 0 | 30.291 | 31.014 | 29.376 | 29.496 | 20.944 | 25.306 | 17.383 | 0 | 0 | 60.78 | 57.507 | 47.609 | 21.981 | 0 | 0 | 59.052 | 34.105 | [5 empty] | 0 | 0.795 | 40 | 1.5345 | 1.3834 | 1.3732 | 1.25 | 0.13339 | 8.6926
2005-10-25 | 10:40 | 0 | 20.099 | 0 | 2 | 0 | 30.146 | 30.725 | 29.376 | 29.592 | 20.823 | 25.306 | 17.434 | 0 | 0 | 60.757 | 57.507 | 47.677 | 22.005 | 0 | 0 | 59.032 | 34.151 | [5 empty] | 0 | 0.554 | 41 | 1.5196 | 1.3693 | 1.3726 | 1.25 | 0.11927 | 7.8486
2005-10-25 | 10:41 | 0 | 20.129 | 1 | 2 | 0 | 30.055 | 30.585 | 29.332 | 29.55 | 20.662 | 25.382 | 17.389 | 0 | 0 | 60.784 | 57.535 | 47.728 | 22.01 | 0 | 0 | 59.059 | 34.158 | [5 empty] | 0 | 0.505 | 42 | 1.5327 | 1.3817 | 1.3731 | 1.25 | 0.13172 | 8.5942
2005-10-25 | 10:42 | 0 | 20.151 | 0 | 2 | 0 | 30.031 | 30.44 | 29.285 | 29.67 | 20.926 | 25.311 | 17.363 | 0 | 0 | 60.739 | 57.512 | 47.614 | 22.01 | 0 | 0 | 59.125 | 34.18 | [5 empty] | 0 | 0.361 | 43 | 1.5403 | 1.3889 | 1.3734 | 1.25 | 0.13892 | 9.0192
2005-10-25 | 10:43 | 1 | 20.151 | 0 | 2 | 0 | 39.727 | 30.369 | 29.261 | 29.405 | 27.26 | 25.311 | 17.24 | 0 | 0 | 60.739 | 57.512 | 47.614 | 22.01 | 0 | 0 | 59.148 | 34.203 | [5 empty] | 20.151 | 10.322 | 44 | 1.5761 | 1.423 | 1.3749 | 1.25 | 0.17297 | 10.9743
2005-10-25 | 10:44 | 0 | 20.146 | 0 | 2 | 0 | 45.11 | 32.242 | 29.278 | 29.521 | 27.28 | 25.183 | 17.112 | 1 | 0 | 60.668 | 57.416 | 47.586 | 22.005 | 0 | 0 | 59.121 | 34.199 | [5 empty] | 0 | 15.589 | 45 | 1.6134 | 1.4584 | 1.3764 | 1.25 | 0.2084 | 12.9168
2005-10-25 | 10:45 | 0 | 20.151 | 0 | 3 | 0 | 45.413 | 43.487 | 29.332 | 29.501 | 27.405 | 25.262 | 17.044 | 1 | 0 | 60.695 | 57.466 | 47.684 | 22.035 | 0 | 0 | 59.036 | 34.203 | [5 empty] | 0 | 15.912 | 46 | 1.6332 | 1.4772 | 1.3772 | 1.25 | 0.22722 | 13.9127
2005-10-25 | 10:46 | 0 | 20.151 | 0 | 2 | 1 | 45.574 | 45.091 | 29.405 | 29.55 | 27.669 | 25.262 | 17.265 | 1 | 0 | 60.695 | 57.443 | 47.591 | 22.035 | 0 | 0 | 59.08 | 34.251 | [5 empty] | 0 | 16.024 | 47 | 1.5688 | 1.416 | 1.3746 | 1.25 | 0.16605 | 10.5842
2005-10-25 | 10:47 | 0 | 20.177 | 0 | 2 | 0 | 46.125 | 45.366 | 29.236 | 29.501 | 27.525 | 25.431 | 17.265 | 1 | 0 | 60.695 | 57.443 | 47.567 | 22.01 | 0 | 0 | 59.059 | 34.345 | [5 empty] | 0 | 16.624 | 0 | 1.5688 | 1.416 | 1.3746 | 1.25 | 0.16605 | 10.5842
2005-10-25 | 10:48 | 0 | 20.151 | 0 | 2 | 0 | 46.811 | 45.803 | 29.212 | 29.405 | 27.839 | 25.286 | 17.363 | 1 | 0 | 60.672 | 57.421 | 47.637 | 22.035 | 0 | 0 | 59.013 | 34.275 | [5 empty] | 0 | 17.406 | 1 | 1.5403 | 1.3889 | 0.89265 | 0.76923 | 0.61969 | 40.232
2005-10-25 | 10:49 | 1 | 20.151 | 0 | 2 | 0 | 47.523 | 46.445 | 29.163 | 29.405 | 28.079 | 25.286 | 17.735 | 1 | 0 | 60.672 | 57.421 | 47.728 | 22.035 | 0 | 0 | 59.036 | 34.275 | [5 empty] | 20.151 | 18.118 | 2 | 1.432 | 1.286 | 0.88826 | 0.76923 | 0.51672 | 36.0847
2005-10-25 | 10:50 | 0 | 20.184 | 0 | 2 | 0 | 48.058 | 47.117 | 29.317 | 29.339 | 28.354 | 25.389 | 17.693 | 1 | 0 | 60.725 | 57.45 | 47.644 | 22.067 | 0 | 0 | 59.066 | 34.282 | [5 empty] | 0 | 18.719 | 3 | 1.4442 | 1.2976 | 0.88875 | 0.76923 | 0.52835 | 36.5841
2005-10-25 | 10:51 | 0 | 20.209 | 1 | 2 | 0 | 43.14 | 47.782 | 29.219 | 29.364 | 25.654 | 25.367 | 17.866 | 1 | 0 | 60.702 | 57.45 | 47.668 | 22.067 | 0 | 0 | 59.02 | 34.282 | [5 empty] | 0 | 13.776 | 4 | 1.3938 | 1.2497 | 0.88671 | 0.76923 | 0.48046 | 34.4707
2005-10-25 | 10:52 | 0 | 20.202 | 0 | 1 | 0 | 34.675 | 47.798 | 29.356 | 29.236 | 23.214 | 25.526 | 17.906 | 1 | 0 | 60.695 | 57.443 | 47.637 | 22.059 | 0 | 0 | 58.968 | 34.251 | [5 empty] | 0 | 5.439 | 5 | 1.3822 | 1.2386 | 0.88624 | 0.76923 | 0.46939 | 33.9602
2005-10-25 | 10:53 | 0 | 20.202 | 0 | 2 | 0 | 32.054 | 39.985 | 29.236 | 29.381 | 22.059 | 25.406 | 17.66 | 0 | 0 | 60.65 | 57.421 | 47.684 | 22.081 | 0 | 0 | 59.013 | 34.251 | [5 empty] | 0 | 2.673 | 6 | 1.4538 | 1.3067 | 0.88914 | 0.76923 | 0.53748 | 36.9706
2005-10-25 | 10:54 | 0 | 20.202 | 0 | 2 | 0 | 31.164 | 34.44 | 29.332 | 29.285 | 21.792 | 25.431 | 17.487 | 0 | 0 | 60.695 | 57.443 | 47.728 | 22.059 | 0 | 0 | 58.968 | 34.227 | [5 empty] | 0 | 1.879 | 7 | 1.5042 | 1.3546 | 0.89118 | 0.76923 | 0.58537 | 38.9159
2005-10-25 | 10:55 | 0 | 20.202 | 0 | 2 | 0 | 30.681 | 32.417 | 29.405 | 29.332 | 21.432 | 25.48 | 17.389 | 0 | 0 | 60.698 | 57.446 | 47.754 | 22.13 | 0 | 0 | 58.924 | 34.299 | [5 empty] | 0 | 1.349 | 8 | 1.5327 | 1.3817 | 0.89234 | 0.76923 | 0.61249 | 39.9612
2005-10-25 | 10:56 | 0 | 20.224 | 0 | 2 | 0 | 30.462 | 31.522 | 29.307 | 29.499 | 21.284 | 25.404 | 17.411 | 0 | 0 | 60.672 | 57.377 | 47.614 | 22.079 | 0 | 0 | 58.945 | 34.297 | [5 empty] | 0 | 0.963 | 9 | 1.5263 | 1.3756 | 0.89208 | 0.76923 | 0.6064 | 39.7299
2005-10-25 | 10:57 | 0 | 20.224 | 0 | 2 | 0 | 30.222 | 31.065 | 29.428 | 29.428 | 21.26 | 25.477 | 17.263 | 1 | 0 | 60.672 | 57.377 | 47.567 | 22.032 | 0 | 0 | 58.902 | 34.321 | [5 empty] | 0 | 0.794 | 10 | 1.5694 | 1.4166 | 0.89383 | 0.76923 | 0.64737 | 41.2492
2005-10-25 | 10:58 | 0 | 20.232 | 0 | 2 | 0 | 30.158 | 30.734 | 29.506 | 29.555 | 21.535 | 25.58 | 17.494 | 0 | 0 | 60.679 | 57.384 | 47.621 | 22.064 | 0 | 0 | 58.975 | 34.256 | [5 empty] | 0 | 0.603 | 11 | 1.5021 | 1.3527 | 0.8911 | 0.76923 | 0.58343 | 38.8397
2005-10-25 | 10:59 | 0 | 20.282 | 0 | 2 | 0 | 30.109 | 30.519 | 29.459 | 29.629 | 21.557 | 25.605 | 17.419 | 0 | 0 | 60.656 | 57.361 | 47.621 | 22.04 | 0 | 0 | 58.952 | 34.235 | [5 empty] | 0 | 0.48 | 12 | 1.524 | 1.3734 | 0.89199 | 0.76923 | 0.60419 | 39.6453
2005-10-25 | 11:00 | 0 | 20.232 | 0 | 2 | 0 | 30.085 | 30.399 | 29.241 | 29.651 | 21.701 | 25.436 | 17.517 | 0 | 0 | 60.611 | 57.338 | 47.689 | 22.064 | 0 | 0 | 58.908 | 34.304 | [5 empty] | 0 | 0.434 | 13 | 1.4954 | 1.3463 | 0.89083 | 0.76923 | 0.57706 | 38.588
2005-10-25 | 11:01 | 0 | 20.207 | 0 | 2 | 0 | 39.873 | 30.325 | 29.266 | 29.531 | 27.723 | 25.629 | 17.517 | 0 | 0 | 60.634 | 57.316 | 47.551 | 22.064 | 0 | 0 | 58.975 | 34.304 | [5 empty] | 0 | 10.342 | 14 | 1.4954 | 1.3463 | 0.89083 | 0.76923 | 0.57706 | 38.588
2005-10-25 | 11:02 | 0 | 20.207 | 0 | 2 | 0 | 45.534 | 31.892 | 29.386 | 29.506 | 27.292 | 25.605 | 17.617 | 0 | 0 | 60.611 | 57.293 | 47.507 | 22.04 | 0 | 0 | 58.952 | 34.28 | [5 empty] | 0 | 16.028 | 15 | 1.4663 | 1.3186 | 0.88965 | 0.76923 | 0.54938 | 37.4666
2005-10-25 | 11:03 | 0 | 20.182 | 1 | 3 | 0 | 45.878 | 43.539 | 29.315 | 29.7 | 27.677 | 25.556 | 17.839 | 1 | 0 | 60.522 | 57.272 | 47.574 | 22.04 | 0 | 0 | 58.908 | 34.328 | [5 empty] | 0 | 16.178 | 16 | 1.4017 | 1.2572 | 0.88703 | 0.76923 | 0.48793 | 34.8106
2005-10-25 | 11:04 | 1 | 20.182 | 0 | 2 | 0 | 46.153 | 45.464 | 29.266 | 29.651 | 28.133 | 25.556 | 17.937 | 1 | 0 | 60.522 | 57.272 | 47.574 | 22.089 | 0 | 0 | 58.908 | 34.376 | [5 empty] | 20.182 | 16.502 | 17 | 1.3731 | 1.23 | 0.88587 | 0.76923 | 0.46081 | 33.5585
2005-10-25 | 11:05 | 0 | 20.239 | 0 | 2 | 0 | 46.62 | 45.864 | 29.371 | 29.516 | 28.118 | 25.588 | 17.896 | 2 | 0 | 60.574 | 57.302 | 47.581 | 22.096 | 0 | 0 | 58.915 | 34.383 | [5 empty] | 0 | 17.104 | 18 | 1.3851 | 1.2414 | 0.88636 | 0.76923 | 0.47216 | 34.0886
2005-10-25 | 11:06 | 0 | 20.207 | 0 | 2 | 0 | 47.208 | 46.223 | 29.315 | 29.435 | 27.966 | 25.556 | 17.592 | 1 | 0 | 60.499 | 57.272 | 47.574 | 22.04 | 0 | 0 | 58.886 | 34.352 | [5 empty] | 0 | 17.773 | 19 | 1.4736 | 1.3255 | 0.88995 | 0.76923 | 0.5563 | 37.7511
2005-10-25 | 11:07 | 0 | 20.207 | 0 | 2 | 0 | 43.281 | 46.727 | 29.146 | 29.41 | 24.136 | 25.509 | 17.567 | 1 | 0 | 60.522 | 57.272 | 47.598 | 22.089 | 0 | 0 | 58.886 | 34.376 | [5 empty] | 0 | 13.871 | 20 | 1.4809 | 1.3325 | 0.89024 | 0.76923 | 0.56322 | 38.0328
2005-10-25 | 11:08 | 0 | 20.264 | 0 | 1 | 0 | 34.828 | 47.238 | 29.202 | 29.273 | 22.841 | 25.588 | 17.675 | 0 | 0 | 60.529 | 57.279 | 47.651 | 22.121 | 0 | 0 | 58.938 | 34.383 | [5 empty] | 0 | 5.555 | 21 | 1.4494 | 1.3026 | 0.88897 | 0.76923 | 0.53333 | 36.7955
2005-10-25 | 11:09 | 0 | 20.214 | 0 | 2 | 0 | 32.117 | 40.633 | 29.153 | 29.251 | 21.927 | 25.637 | 17.698 | 0 | 0 | 60.529 | 57.302 | 47.651 | 22.096 | 0 | 0 | 58.938 | 34.428 | [5 empty] | 0 | 2.866 | 22 | 1.4427 | 1.2962 | 0.88869 | 0.76923 | 0.52696 | 36.5251
2005-10-25 | 11:10 | 0 | 20.239 | 0 | 2 | 0 | 31.154 | 34.711 | 29.202 | 29.202 | 21.758 | 25.686 | 17.969 | 0 | 0 | 60.574 | 57.279 | 47.628 | 22.121 | 0 | 0 | 58.892 | 34.452 | [5 empty] | 0 | 1.952 | 23 | 1.3638 | 1.2212 | 0.8855 | 0.76923 | 0.45195 | 33.1384
2005-10-25 | 11:11 | 0 | 20.214 | 0 | 2 | 0 | 30.646 | 32.527 | 29.128 | 29.347 | 21.613 | 25.588 | 17.947 | 0 | 0 | 60.529 | 57.256 | 47.675 | 22.121 | 0 | 0 | 58.915 | 34.452 | [5 empty] | 0 | 1.299 | 24 | 1.3702 | 1.2273 | 0.88576 | 0.76923 | 0.45804 | 33.4278
2005-10-25 | 11:12 | 0 | 20.214 | 0 | 1 | 0 | 30.31 | 31.585 | 29.082 | 29.251 | 21.588 | 25.541 | 17.823 | 1 | 0 | 60.597 | 57.233 | 47.651 | 22.072 | 0 | 0 | 58.915 | 34.452 | [5 empty] | 0 | 1.059 | 25 | 1.4063 | 1.2616 | 0.88722 | 0.76923 | 0.49236 | 35.0102
2005-10-25 | 11:13 | 0 | 20.214 | 0 | 2 | 0 | 30.166 | 30.985 | 29.008 | 29.273 | 21.758 | 25.468 | 17.65 | 0 | 0 | 60.529 | 57.233 | 47.696 | 22.096 | 0 | 0 | 58.87 | 34.428 | [5 empty] | 0 | 0.893 | 26 | 1.4567 | 1.3095 | 0.88926 | 0.76923 | 0.54025 | 37.0867
2005-10-25 | 11:14 | 0 | 20.214 | 1 | 2 | 0 | 29.925 | 30.671 | 28.937 | 29.106 | 21.853 | 25.468 | 17.773 | 0 | 0 | 60.529 | 57.233 | 47.581 | 22.096 | 0 | 0 | 58.87 | 34.428 | [5 empty] | 0 | 0.819 | 27 | 1.4209 | 1.2754 | 0.88781 | 0.76923 | 0.5062 | 35.6254
2005-10-25 | 11:15 | 0 | 20.214 | 0 | 2 | 0 | 29.756 | 30.357 | 28.913 | 29.202 | 21.927 | 25.419 | 17.846 | 0 | 0 | 60.506 | 57.211 | 47.558 | 22.096 | 0 | 0 | 58.801 | 34.428 | [5 empty] | 0 | 0.554 | 28 | 1.3996 | 1.2552 | 0.88695 | 0.76923 | 0.486 | 34.7228
2005-10-25 | 11:16 | 0 | 20.177 | 0 | 2 | 0 | 29.619 | 30.077 | 28.849 | 29.067 | 22.393 | 25.428 | 17.733 | 0 | 0 | 60.447 | 57.151 | 47.591 | 22.081 | 0 | 0 | 58.765 | 34.462 | [5 empty] | 0 | 0.552 | 29 | 1.4326 | 1.2865 | 0.88828 | 0.76923 | 0.51727 | 36.1087
2005-10-25 | 11:17 | 0 | 20.212 | 0 | 2 | 0 | 39.782 | 29.967 | 28.834 | 29.052 | 28.258 | 25.438 | 17.743 | 0 | 0 | 60.478 | 57.183 | 47.486 | 22.116 | 0 | 0 | 58.819 | 34.519 | [5 empty] | 0 | 10.73 | 30 | 1.4296 | 1.2837 | 0.88816 | 0.76923 | 0.51451 | 35.9886
2005-10-25 | 11:18 | 0 | 20.212 | 0 | 3 | 0 | 39.664 | 31.244 | 28.883 | 29.003 | 23.415 | 25.438 | 17.844 | 0 | 0 | 60.456 | 57.16 | 47.462 | 22.091 | 0 | 0 | 58.819 | 34.519 | [5 empty] | 0 | 10.661 | 31 | 1.4002 | 1.2558 | 0.88697 | 0.76923 | 0.48655 | 34.7479
2005-10-25 | 11:19 | 0 | 20.187 | 0 | 2 | 0 | 32.497 | 42.085 | 28.908 | 29.028 | 22.405 | 25.367 | 17.844 | 0 | 0 | 60.41 | 57.16 | 47.486 | 22.116 | 0 | 0 | 58.797 | 34.589 | [5 empty] | 0 | 3.469 | 32 | 1.4002 | 1.2558 | 0.88697 | 0.76923 | 0.48655 | 34.7479
2005-10-25 | 11:20 | 0 | 20.151 | 0 | 2 | 0 | 30.462 | 35.354 | 28.994 | 29.067 | 21.961 | 25.453 | 17.856 | 1 | 0 | 60.335 | 57.062 | 47.497 | 22.081 | 0 | 0 | 58.721 | 34.531 | [5 empty] | 0 | 1.395 | 33 | 1.3967 | 1.2525 | 0.88683 | 0.76923 | 0.48323 | 34.5971
2005-10-25 | 11:21 | 0 | 20.187 | 0 | 2 | 0 | 29.896 | 31.654 | 28.957 | 29.101 | 21.731 | 25.342 | 17.916 | 0 | 0 | 60.389 | 57.094 | 47.462 | 22.14 | 0 | 0 | 58.774 | 34.565 | [5 empty] | 0 | 0.795 | 34 | 1.3793 | 1.2359 | 0.88612 | 0.76923 | 0.46662 | 33.8312
2005-10-25 | 11:22 | 0 | 20.187 | 0 | 2 | 0 | 29.751 | 30.45 | 28.834 | 29.197 | 22.018 | 25.271 | 17.844 | 0 | 0 | 60.367 | 57.049 | 47.577 | 22.091 | 0 | 0 | 58.708 | 34.541 | [5 empty] | 0 | 0.554 | 35 | 1.4002 | 1.2558 | 0.88697 | 0.76923 | 0.48655 | 34.7479
2005-10-25 | 11:23 | 0 | 20.212 | 0 | 2 | 0 | 29.607 | 30.087 | 28.812 | 29.028 | 21.971 | 25.416 | 17.891 | 0 | 0 | 60.367 | 57.049 | 47.462 | 22.116 | 0 | 0 | 58.662 | 34.589 | [5 empty] | 0 | 0.579 | 36 | 1.3865 | 1.2428 | 0.88642 | 0.76923 | 0.47354 | 34.1527
2005-10-25 | 11:24 | 0 | 20.212 | 0 | 2 | 0 | 29.462 | 29.871 | 28.594 | 28.932 | 21.851 | 25.247 | 17.967 | 0 | 0 | 60.321 | 57.049 | 47.486 | 22.14 | 0 | 0 | 58.685 | 34.613 | [5 empty] | 0 | 0.53 | 37 | 1.3644 | 1.2217 | 0.88552 | 0.76923 | 0.4525 | 33.1648
2005-10-25 | 11:25 | 0 | 20.187 | 1 | 2 | 0 | 29.366 | 29.751 | 28.523 | 28.834 | 21.657 | 25.318 | 18.115 | 0 | 0 | 60.321 | 57.026 | 47.486 | 22.116 | 0 | 0 | 58.685 | 34.613 | [5 empty] | 0 | 0.532 | 38 | 1.3213 | 1.1808 | 0.88377 | 0.76923 | 0.41154 | 31.1461
2005-10-25 | 11:26 | 0 | 20.212 | 0 | 2 | 0 | 29.173 | 29.582 | 28.378 | 28.692 | 21.248 | 25.198 | 17.916 | 0 | 0 | 60.298 | 57.026 | 47.462 | 22.091 | 0 | 0 | 58.55 | 34.589 | [5 empty] | 0 | 0.481 | 39 | 1.3793 | 1.2359 | 0.88612 | 0.76923 | 0.46662 | 33.8312
2005-10-25 | 11:27 | 0 | 20.234 | 0 | 2 | 0 | 29.101 | 29.462 | 28.378 | 28.594 | 20.789 | 25.247 | 17.818 | 0 | 0 | 60.255 | 57.003 | 47.486 | 22.14 | 0 | 0 | 58.619 | 34.589 | [5 empty] | 0 | 0.507 | 40 | 1.4078 | 1.263 | 0.88728 | 0.76923 | 0.49375 | 35.0723
2005-10-25 | 11:28 | 0 | 20.242 | 0 | 2 | 0 | 35.486 | 29.371 | 28.287 | 28.552 | 27.13 | 25.132 | 17.748 | 0 | 0 | 60.259 | 56.987 | 47.535 | 22.121 | 0 | 0 | 58.623 | 34.569 | [5 empty] | 0 | 6.934 | 41 | 1.4282 | 1.2824 | 0.8881 | 0.76923 | 0.51312 | 35.9284
2005-10-25 | 11:29 | 0 | 20.212 | 0 | 2 | 0 | 40.726 | 29.683 | 28.334 | 28.503 | 23.06 | 25.156 | 17.748 | 0 | 0 | 60.259 | 56.987 | 47.42 | 22.121 | 0 | 0 | 58.623 | 34.593 | [5 empty] | 0 | 12.223 | 42 | 1.4282 | 1.2824 | 0.8881 | 0.76923 | 0.51312 | 35.9284
2005-10-25 | 11:30 | 0 | 20.212 | 0 | 2 | 0 | 32.377 | 41.004 | 28.258 | 28.425 | 21.512 | 25.127 | 17.695 | 1 | 0 | 60.209 | 56.914 | 47.416 | 22.091 | 0 | 0 | 58.573 | 34.565 | [5 empty] | 0 | 3.952 | 43 | 1.4436 | 1.297 | 0.88873 | 0.76923 | 0.52779 | 36.5605
2005-10-25 | 11:31 | 0 | 20.217 | 0 | 2 | 0 | 29.996 | 36.05 | 28.263 | 28.432 | 20.796 | 25.107 | 17.849 | 0 | 0 | 60.237 | 56.941 | 47.467 | 22.096 | 0 | 0 | 58.6 | 34.569 | [5 empty] | 0 | 1.564 | 44 | 1.3988 | 1.2544 | 0.88691 | 0.76923 | 0.48517 | 34.6852
2005-10-25 | 11:32 | 0 | 20.242 | 0 | 2 | 0 | 29.347 | 31.419 | 28.143 | 28.432 | 20.652 | 25.178 | 17.896 | 0 | 0 | 60.191 | 56.919 | 47.467 | 22.121 | 0 | 0 | 58.646 | 34.569 | [5 empty] | 0 | 0.915 | 45 | 1.3851 | 1.2414 | 0.88636 | 0.76923 | 0.47216 | 34.0886
2005-10-25 | 11:33 | 0 | 20.234 | 0 | 2 | 0 | 29.003 | 29.967 | 28.064 | 28.282 | 21.152 | 25.078 | 17.891 | 0 | 0 | 60.164 | 56.891 | 47.53 | 22.091 | 0 | 0 | 58.573 | 34.541 | [5 empty] | 0 | 0.721 | 46 | 1.3865 | 1.2428 | 0.88642 | 0.76923 | 0.47354 | 34.1527
2005-10-25 | 11:34 | 0 | 20.217 | 0 | 2 | 0 | 28.937 | 29.491 | 27.949 | 28.312 | 21.012 | 25.036 | 17.972 | 0 | 0 | 60.17 | 56.896 | 47.535 | 22.145 | 0 | 0 | 58.578 | 34.593 | [5 empty] | 0 | 0.625 | 47 | 1.363 | 1.2204 | 0.88546 | 0.76923 | 0.45112 | 33.0987
2005-10-25 | 11:35 | 0 | 20.217 | 0 | 1 | 0 | 28.768 | 29.273 | 27.853 | 28.238 | 21.446 | 25.215 | 17.959 | 0 | 0 | 60.225 | 56.907 | 47.409 | 22.108 | 0 | 0 | 58.612 | 34.653 | [5 empty] | 0 | 0.53 | 48 | 1.3667 | 1.2239 | 0.88561 | 0.76923 | 0.45472 | 33.2703
2005-10-25 | 11:36 | 0 | 20.269 | 0 | 2 | 0 | 28.604 | 29.084 | 27.785 | 28.121 | 21.015 | 25.038 | 18.097 | 0 | 0 | 60.173 | 56.877 | 47.469 | 22.148 | 0 | 0 | 58.603 | 34.691 | [5 empty] | 0 | 0.483 | 49 | 1.3266 | 1.1858 | 0.88399 | 0.76923 | 0.41652 | 31.3986
2005-10-25 | 11:37 | 0 | 20.301 | 1 | 2 | 0 | 28.466 | 28.964 | 27.711 | 28 | 21.064 | 25.11 | 18.123 | 0 | 0 | 60.15 | 56.877 | 47.516 | 22.148 | 0 | 0 | 58.514 | 34.668 | [5 empty] | 0 | 0.466 | 50 | 1.319 | 1.1786 | 0.88368 | 0.76923 | 0.40932 | 31.0332
2005-10-25 | 11:38 | 0 | 20.323 | 0 | 2 | 0 | 28.393 | 28.756 | 27.817 | 27.959 | 20.711 | 25.19 | 18.08 | 0 | 0 | 60.18 | 56.884 | 47.5 | 22.179 | 0 | 0 | 58.543 | 34.651 | [5 empty] | 0 | 0.434 | 51 | 1.3315 | 1.1905 | 0.88419 | 0.76923 | 0.42123 | 31.6353
2005-10-25 | 11:39 | 1 | 20.291 | 0 | 2 | 0 | 30.528 | 28.579 | 27.64 | 27.976 | 27.108 | 25.014 | 18.047 | 1 | 0 | 60.127 | 56.832 | 47.423 | 22.172 | 0 | 0 | 58.468 | 34.644 | [5 empty] | 20.291 | 2.552 | 52 | 1.3411 | 1.1996 | 0.88458 | 0.76923 | 0.43036 | 32.0897
2005-10-25 | 11:40 | 0 | 20.348 | 0 | 2 | 0 | 42.874 | 28.562 | 27.672 | 27.863 | 22.974 | 25.021 | 18.057 | 0 | 0 | 60.134 | 56.839 | 47.432 | 22.179 | 0 | 0 | 58.498 | 34.651 | [5 empty] | 0 | 15.011 | 53 | 1.3382 | 1.1968 | 0.88446 | 0.76923 | 0.42759 | 31.9527
2005-10-25 | 11:41 | 0 | 20.348 | 0 | 2 | 0 | 32.96 | 38.363 | 27.718 | 27.888 | 21.505 | 25.07 | 18.427 | 0 | 0 | 60.134 | 56.861 | 47.453 | 22.179 | 0 | 0 | 58.498 | 34.651 | [5 empty] | 0 | 5.072 | 54 | 1.2305 | 1.0944 | 0.88009 | 0.76923 | 0.32518 | 26.4272
2005-10-25 | 11:42 | 0 | 20.323 | 0 | 2 | 0 | 29.741 | 37.894 | 27.672 | 27.888 | 20.711 | 25.046 | 18.377 | 0 | 0 | 60.111 | 56.795 | 47.409 | 22.179 | 0 | 0 | 58.52 | 34.603 | [5 empty] | 0 | 1.853 | 55 | 1.245 | 1.1082 | 0.88068 | 0.76923 | 0.33902 | 27.2298
2005-10-25 | 11:43 | 0 | 20.323 | 0 | 2 | 0 | 28.802 | 31.789 | 27.718 | 27.792 | 20.443 | 25.07 | 18.377 | 0 | 0 | 60.111 | 56.816 | 47.5 | 22.179 | 0 | 0 | 58.409 | 34.581 | [5 empty] | 0 | 1.01 | 56 | 1.245 | 1.1082 | 0.88068 | 0.76923 | 0.33902 | 27.2298
2005-10-25 | 11:44 | 0 | 20.323 | 0 | 1 | 0 | 28.466 | 29.79 | 27.574 | 27.768 | 20.998 | 25.117 | 18.402 | 0 | 0 | 60.111 | 56.795 | 47.385 | 22.155 | 0 | 0 | 58.498 | 34.557 | [5 empty] | 0 | 0.698 | 57 | 1.2377 | 1.1013 | 0.88039 | 0.76923 | 0.3321 | 26.8309
2005-10-25 | 11:45 | 0 | 20.348 | 0 | 2 | 0 | 28.368 | 29.045 | 27.383 | 27.768 | 20.831 | 25.141 | 18.427 | 0 | 0 | 60.111 | 56.772 | 47.385 | 22.155 | 0 | 0 | 58.52 | 34.581 | [5 empty] | 0 | 0.6 | 58 | 1.2305 | 1.0944 | 0.88009 | 0.76923 | 0.32518 | 26.4272
2005-10-25 | 11:46 | 0 | 20.355 | 0 | 1 | 0 | 28.305 | 28.834 | 27.316 | 27.704 | 20.765 | 25.124 | 18.409 | 1 | 0 | 60.12 | 56.825 | 47.392 | 22.236 | 0 | 0 | 58.505 | 34.634 | [5 empty] | 0 | 0.601 | 59 | 1.2357 | 1.0994 | 0.8803 | 0.76923 | 0.33016 | 26.7183
2005-10-25 | 11:47 | 0 | 20.323 | 0 | 2 | 0 | 28.226 | 28.586 | 27.238 | 27.549 | 20.902 | 24.948 | 18.452 | 0 | 0 | 60.068 | 56.772 | 47.409 | 22.204 | 0 | 0 | 58.432 | 34.603 | [5 empty] | 0 | 0.677 | 60 | 1.2232 | 1.0875 | 0.8798 | 0.76923 | 0.31826 | 26.0188
2005-10-25 | 11:48 | 0 | 20.323 | 0 | 2 | 0 | 28.103 | 28.562 | 27.238 | 27.429 | 21.022 | 24.997 | 18.351 | 0 | 0 | 60.045 | 56.75 | 47.339 | 22.204 | 0 | 0 | 58.386 | 34.557 | [5 empty] | 0 | 0.674 | 61 | 1.2526 | 1.1154 | 0.88099 | 0.76923 | 0.34621 | 27.6398
2005-10-25 | 11:49 | 0 | 20.348 | 1 | 1 | 0 | 28.057 | 28.491 | 27.213 | 27.358 | 20.975 | 24.926 | 18.329 | 0 | 0 | 60.022 | 56.704 | 47.409 | 22.204 | 0 | 0 | 58.363 | 34.581 | [5 empty] | 0 | 0.699 | 62 | 1.259 | 1.1215 | 0.88125 | 0.76923 | 0.3523 | 27.9828
2005-10-25 | 11:50 | 0 | 20.333 | 0 | 2 | 0 | 27.991 | 28.305 | 27.125 | 27.414 | 27.39 | 25.078 | 18.238 | 0 | 0 | 60.052 | 56.734 | 47.325 | 22.211 | 0 | 0 | 58.393 | 34.589 | [5 empty] | 0 | 0.577 | 63 | 1.2855 | 1.1467 | 0.88232 | 0.76923 | 0.37749 | 29.3654
2005-10-25 | 11:51 | 0 | 20.333 | 0 | 1 | 0 | 46.431 | 28.16 | 27.101 | 27.365 | 23.656 | 25.004 | 18.213 | 0 | 0 | 60.052 | 56.69 | 47.301 | 22.187 | 0 | 0 | 58.393 | 34.613 | [5 empty] | 0 | 19.066 | 64 | 1.2928 | 1.1536 | 0.88262 | 0.76923 | 0.38441 | 29.7353
2005-10-25 | 11:52 | 0 | 20.309 | 0 | 2 | 0 | 36.21 | 30.882 | 27.052 | 27.221 | 21.272 | 24.958 | 18.213 | 0 | 0 | 60.006 | 56.711 | 47.416 | 22.187 | 0 | 0 | 58.37 | 34.634 | [5 empty] | 0 | 8.989 | 65 | 1.2928 | 1.1536 | 0.88262 | 0.76923 | 0.38441 | 29.7353
2005-10-25 | 11:53 | 0 | 20.333 | 0 | 2 | 0 | 30.472 | 42.061 | 27.052 | 27.15 | 20.644 | 24.958 | 18.163 | 1 | 0 | 59.986 | 56.668 | 47.392 | 22.211 | 0 | 0 | 58.37 | 34.634 | [5 empty] | 0 | 3.322 | 66 | 1.3073 | 1.1675 | 0.88321 | 0.76923 | 0.39825 | 30.4628
2005-10-25 | 11:54 | 0 | 20.309 | 0 | 1 | 0 | 28.834 | 35.811 | 27.029 | 27.245 | 20.863 | 24.884 | 18.163 | 0 | 0 | 59.986 | 56.668 | 47.392 | 22.187 | 0 | 0 | 58.327 | 34.613 | [5 empty] | 0 | 1.589 | 67 | 1.3073 | 1.1675 | 0.88321 | 0.76923 | 0.39825 | 30.4628
2005-10-25 | 11:55 | 0 | 20.333 | 0 | 2 | 0 | 28.16 | 31.051 | 27.052 | 27.101 | 20.416 | 24.872 | 18.175 | 0 | 0 | 59.954 | 56.636 | 47.406 | 22.224 | 0 | 0 | 58.295 | 34.601 | [5 empty] | 0 | 1.059 | 68 | 1.3038 | 1.1642 | 0.88307 | 0.76923 | 0.39493 | 30.2897
2005-10-25 | 11:56 | 0 | 20.34 | 0 | 1 | 0 | 27.927 | 29.278 | 27.086 | 27.132 | 20.51 | 24.894 | 18.145 | 0 | 0 | 59.995 | 56.699 | 47.378 | 22.243 | 0 | 0 | 58.379 | 34.644 | [5 empty] | 0 | 0.795 | 69 | 1.3126 | 1.1725 | 0.88342 | 0.76923 | 0.40323 | 30.7208
2005-10-25 | 11:57 | 0 | 20.34 | 0 | 2 | 0 | 27.905 | 28.699 | 27.061 | 27.157 | 20.966 | 25.014 | 18.271 | 0 | 0 | 59.995 | 56.677 | 47.334 | 22.194 | 0 | 0 | 58.358 | 34.596 | [5 empty] | 0 | 0.748 | 70 | 1.2759 | 1.1376 | 0.88193 | 0.76923 | 0.36836 | 28.8707
2005-10-25 | 11:58 | 0 | 20.34 | 0 | 2 | 0 | 27.687 | 28.241 | 26.988 | 27.157 | 20.485 | 24.894 | 18.196 | 0 | 0 | 59.972 | 56.631 | 47.378 | 22.194 | 0 | 0 | 58.425 | 34.62 | [5 empty] | 0 | 0.53 | 71 | 1.2977 | 1.1583 | 0.88282 | 0.76923 | 0.38912 | 29.9845
2005-10-25 | 11:59 | 0 | 20.365 | 0 | 1 | 0 | 27.616 | 28.096 | 27.061 | 27.132 | 20.365 | 24.916 | 18.319 | 0 | 0 | 60.017 | 56.631 | 47.311 | 22.194 | 0 | 0 | 58.379 | 34.62 | [5 empty] | 0 | 0.484 | 72 | 1.2619 | 1.1243 | 0.88137 | 0.76923 | 0.35507 | 28.1376
2005-10-25 | 12:00 | 0 | 20.34 | 1 | 2 | 0 | 27.542 | 27.951 | 27.012 | 27.108 | 20.485 | 24.894 | 18.319 | 0 | 0 | 59.972 | 56.631 | 47.311 | 22.219 | 0 | 0 | 58.358 | 34.55 | [5 empty] | 0 | 0.434 | 73 | 1.2619 | 1.1243 | 0.88137 | 0.76923 | 0.35507 | 28.1376
2005-10-25 | 12:01 | 0 | 20.372 | 0 | 1 | 0 | 27.574 | 27.839 | 26.995 | 27.262 | 26.154 | 24.877 | 18.304 | 0 | 0 | 59.933 | 56.638 | 47.385 | 22.275 | 0 | 0 | 58.343 | 34.581 | [5 empty] | 0 | 0.312 | 74 | 1.2663 | 1.1285 | 0.88154 | 0.76923 | 0.35922 | 28.3684
2005-10-25 | 12:02 | 0 | 20.34 | 0 | 2 | 0 | 45.658 | 27.711 | 26.917 | 27.206 | 24.075 | 24.771 | 18.123 | 0 | 0 | 59.926 | 56.608 | 47.264 | 22.219 | 0 | 0 | 58.336 | 34.55 | [5 empty] | 0 | 18.452 | 75 | 1.319 | 1.1786 | 0.88368 | 0.76923 | 0.40932 | 31.0332
2005-10-25 | 12:03 | 0 | 20.365 | 0 | 2 | 0 | 37.674 | 29.133 | 26.868 | 27.206 | 21.184 | 24.749 | 18.123 | 1 | 0 | 59.926 | 56.565 | 47.355 | 22.219 | 0 | 0 | 58.358 | 34.55 | [5 empty] | 0 | 10.468 | 76 | 1.319 | 1.1786 | 0.88368 | 0.76923 | 0.40932 | 31.0332
2005-10-25 | 12:04 | 0 | 20.372 | 0 | 1 | 1 | 30.803 | 41.537 | 26.85 | 27.02 | 20.877 | 24.852 | 18.203 | 0 | 0 | 59.956 | 56.572 | 47.294 | 22.226 | 0 | 0 | 58.365 | 34.581 | [5 empty] | 0 | 3.783 | 77 | 1.2957 | 1.1564 | 0.88274 | 0.76923 | 0.38718 | 29.8821
2005-10-25 | 12:05 | 0 | 20.316 | 0 | 2 | 0 | 28.915 | 36.971 | 26.917 | 26.988 | 20.796 | 24.845 | 18.344 | 0 | 0 | 59.903 | 56.542 | 47.378 | 22.219 | 0 | 0 | 58.29 | 34.574 | [5 empty] | 0 | 1.927 | 0 | 1.2546 | 1.1174 | 0.88107 | 0.76923 | 0.34815 | 27.7493
2005-10-25 | 12:06 | 0 | 20.316 | 0 | 1 | 0 | 28.072 | 31.396 | 26.892 | 26.941 | 20.581 | 24.916 | 18.319 | 0 | 0 | 59.903 | 56.542 | 47.241 | 22.194 | 0 | 0 | 58.267 | 34.596 | [5 empty] | 0 | 1.131 | 1 | 1.2619 | 1.1243 | 0.53172 | 0.41958 | 0.70472 | 55.8457
2005-10-25 | 12:07 | 0 | 20.323 | 0 | 2 | 0 | 27.792 | 29.285 | 26.949 | 26.949 | 20.733 | 24.972 | 18.475 | 0 | 0 | 59.89 | 56.549 | 47.294 | 22.226 | 0 | 0 | 58.254 | 34.627 | [5 empty] | 0 | 0.843 | 2 | 1.2165 | 1.0811 | 0.52988 | 0.41958 | 0.66154 | 54.3815
2005-10-25 | 12:08 | 0 | 20.323 | 0 | 1 | 0 | 27.598 | 28.466 | 26.804 | 26.9 | 21.407 | 24.901 | 18.475 | 0 | 0 | 59.867 | 56.549 | 47.271 | 22.226 | 0 | 0 | 58.231 | 34.627 | [5 empty] | 0 | 0.698 | 3 | 1.2165 | 1.0811 | 0.52988 | 0.41958 | 0.66154 | 54.3815
2005-10-25 | 12:09 | 0 | 20.348 | 0 | 2 | 0 | 27.503 | 28.103 | 26.73 | 26.924 | 21.071 | 24.781 | 18.475 | 0 | 0 | 59.867 | 56.526 | 47.271 | 22.251 | 0 | 0 | 58.231 | 34.627 | [5 empty] | 0 | 0.579 | 4 | 1.2165 | 1.0811 | 0.52988 | 0.41958 | 0.66154 | 54.3815
2005-10-25 | 12:10 | 0 | 20.348 | 0 | 1 | 0 | 27.405 | 27.839 | 26.779 | 26.949 | 21.383 | 24.828 | 18.525 | 0 | 0 | 59.821 | 56.526 | 47.248 | 22.275 | 0 | 0 | 58.162 | 34.581 | [5 empty] | 0 | 0.456 | 5 | 1.2019 | 1.0673 | 0.52929 | 0.41958 | 0.6477 | 53.8887
2005-10-25 | 12:11 | 0 | 20.382 | 0 | 2 | 0 | 27.343 | 27.728 | 26.765 | 26.958 | 20.647 | 24.982 | 18.535 | 0 | 0 | 59.899 | 56.535 | 47.259 | 22.309 | 0 | 0 | 58.24 | 34.591 | [5 empty] | 0 | 0.385 | 6 | 1.199 | 1.0645 | 0.52917 | 0.41958 | 0.64493 | 53.7888
2005-10-25 | 12:12 | 0 | 20.407 | 1 | 2 | 0 | 27.368 | 27.682 | 26.789 | 26.958 | 24.815 | 24.837 | 18.683 | 1 | 0 | 59.853 | 56.492 | 47.304 | 22.285 | 0 | 0 | 58.194 | 34.567 | [5 empty] | 0 | 0.41 | 7 | 1.1559 | 1.0235 | 0.52742 | 0.41958 | 0.60397 | 52.2502
2005-10-25 | 12:13 | 0 | 20.461 | 0 | 1 | 0 | 43.36 | 27.591 | 26.868 | 27.037 | 24.771 | 24.989 | 18.739 | 0 | 0 | 59.881 | 56.496 | 47.241 | 22.339 | 0 | 0 | 58.222 | 34.572 | [5 empty] | 0 | 16.323 | 8 | 1.1396 | 1.008 | 0.52676 | 0.41958 | 0.58846 | 51.6377
2005-10-25 | 12:14 | 0 | 20.382 | 0 | 2 | 0 | 39.291 | 28.067 | 26.743 | 27.054 | 21.515 | 24.862 | 18.487 | 0 | 0 | 59.81 | 56.446 | 47.259 | 22.285 | 0 | 0 | 58.171 | 34.543 | [5 empty] | 0 | 12.237 | 9 | 1.213 | 1.0778 | 0.52973 | 0.41958 | 0.65822 | 54.2643
2005-10-25 | 12:15 | 0 | 20.461 | 0 | 1 | 0 | 31.347 | 39.719 | 26.723 | 26.988 | 21.025 | 24.953 | 18.48 | 0 | 0 | 59.913 | 56.505 | 47.273 | 22.327 | 0 | 0 | 58.231 | 34.608 | [5 empty] | 0 | 4.359 | 10 | 1.215 | 1.0797 | 0.52982 | 0.41958 | 0.66016 | 54.3327
2005-10-25 | 12:16 | 0 | 20.362 | 0 | 2 | 0 | 28.768 | 38.284 | 26.698 | 26.819 | 21.037 | 24.916 | 18.294 | 0 | 0 | 59.812 | 56.426 | 47.192 | 22.265 | 0 | 0 | 58.153 | 34.569 | [5 empty] | 0 | 1.949 | 11 | 1.2692 | 1.1312 | 0.53201 | 0.41958 | 0.71164 | 56.0706
2005-10-25 | 12:17 | 0 | 20.394 | 0 | 1 | 0 | 28.054 | 32.076 | 26.73 | 26.922 | 20.995 | 24.994 | 18.497 | 0 | 0 | 59.796 | 56.432 | 47.222 | 22.297 | 0 | 0 | 58.137 | 34.624 | [5 empty] | 0 | 1.132 | 12 | 1.2101 | 1.075 | 0.52962 | 0.41958 | 0.65545 | 54.1661
2005-10-25 | 12:18 | 0 | 20.345 | 0 | 2 | 0 | 27.669 | 29.428 | 26.681 | 26.801 | 20.49 | 24.923 | 18.374 | 0 | 0 | 59.773 | 56.412 | 47.315 | 22.248 | 0 | 0 | 58.114 | 34.579 | [5 empty] | 0 | 0.868 | 13 | 1.2459 | 1.1091 | 0.53107 | 0.41958 | 0.6895 | 55.3416
2005-10-25 | 12:19 | 0 | 20.345 | 0 | 1 | 0 | 27.451 | 28.415 | 26.706 | 26.801 | 20.202 | 24.994 | 18.276 | 1 | 0 | 59.773 | 56.412 | 47.199 | 22.248 | 0 | 0 | 58.114 | 34.579 | [5 empty] | 0 | 0.65 | 14 | 1.2744 | 1.1362 | 0.53222 | 0.41958 | 0.71662 | 56.2309
2005-10-25 | 12:20 | 0 | 20.353 | 0 | 2 | 0 | 27.437 | 28.086 | 26.618 | 26.784 | 19.963 | 25.002 | 18.258 | 0 | 0 | 59.78 | 56.396 | 47.276 | 22.28 | 0 | 0 | 58.121 | 34.656 | [5 empty] | 0 | 0.653 | 15 | 1.2797 | 1.1412 | 0.53244 | 0.41958 | 0.72161 | 56.3899
2005-10-25 | 12:21 | 0 | 20.333 | 0 | 1 | 0 | 27.292 | 27.846 | 26.618 | 26.833 | 20.161 | 24.955 | 18.258 | 0 | 0 | 59.826 | 56.508 | 47.322 | 22.378 | 0 | 0 | 58.078 | 34.632 | [5 empty] | 0 | 0.459 | 16 | 1.2797 | 1.1412 | 0.53244 | 0.41958 | 0.72161 | 56.3899
2005-10-25 | 12:22 | 0 | 20.333 | 0 | 2 | 0 | 27.292 | 27.652 | 26.568 | 26.809 | 20.086 | 24.906 | 18.087 | 0 | 0 | 59.757 | 56.35 | 47.185 | 22.233 | 0 | 0 | 58.101 | 34.632 | [5 empty] | 0 | 0.483 | 17 | 1.3295 | 1.1885 | 0.53445 | 0.41958 | 0.76894 | 57.8381
2005-10-25 | 12:23 | 0 | 20.34 | 0 | 1 | 0 | 27.275 | 27.515 | 26.625 | 26.865 | 22.675 | 24.938 | 18.193 | 0 | 0 | 59.766 | 56.337 | 47.168 | 22.312 | 0 | 0 | 58.13 | 34.641 | [5 empty] | 0 | 0.41 | 18 | 1.2986 | 1.1592 | 0.5332 | 0.41958 | 0.7396 | 56.9535
2005-10-25 | 12:24 | 1 | 20.333 | 1 | 2 | 0 | 39.121 | 27.412 | 26.544 | 26.762 | 26.184 | 24.931 | 18.16 | 0 | 0 | 59.714 | 56.327 | 47.185 | 22.255 | 0 | 0 | 58.101 | 34.562 | [5 empty] | 20.333 | 12.359 | 19 | 1.3082 | 1.1683 | 0.53359 | 0.41958 | 0.74873 | 57.2334
2005-10-25 | 12:25 | 0 | 20.316 | 0 | 1 | 0 | 41.877 | 27.468 | 26.527 | 26.794 | 21.638 | 24.938 | 18.168 | 0 | 0 | 59.721 | 56.314 | 47.145 | 22.287 | 0 | 0 | 58.151 | 34.569 | [5 empty] | 0 | 15.083 | 20 | 1.3059 | 1.1661 | 0.5335 | 0.41958 | 0.74652 | 57.1659
2005-10-25 | 12:26 | 0 | 20.34 | 0 | 2 | 0 | 32.093 | 37.014 | 26.6 | 26.745 | 20.794 | 25.083 | 18.07 | 0 | 0 | 59.744 | 56.314 | 47.101 | 22.241 | 0 | 0 | 58.151 | 34.569 | [5 empty] | 0 | 5.348 | 21 | 1.3344 | 1.1932 | 0.53465 | 0.41958 | 0.77364 | 57.9762
2005-10-25 | 12:27 | 0 | 20.316 | 0 | 2 | 0 | 28.937 | 39.762 | 26.625 | 26.696 | 20.409 | 25.107 | 18.243 | 1 | 0 | 59.698 | 56.314 | 47.077 | 22.287 | 0 | 0 | 58.107 | 34.593 | [5 empty] | 0 | 2.241 | 22 | 1.284 | 1.1453 | 0.53261 | 0.41958 | 0.72576 | 56.5215
2005-10-25 | 12:28 | 0 | 20.345 | 0 | 1 | 0 | 27.954 | 32.907 | 26.63 | 26.654 | 20.512 | 25.087 | 18.173 | 0 | 0 | 59.703 | 56.341 | 47.129 | 22.27 | 0 | 0 | 58.089 | 34.622 | [5 empty] | 0 | 1.3 | 23 | 1.3044 | 1.1647 | 0.53344 | 0.41958 | 0.74513 | 57.1236
2005-10-25 | 12:29 | 0 | 20.38 | 0 | 2 | 0 | 27.603 | 29.675 | 26.64 | 26.689 | 20.448 | 25.051 | 18.135 | 0 | 0 | 59.735 | 56.35 | 47.206 | 22.329 | 0 | 0 | 58.098 | 34.679 | [5 empty] | 0 | 0.914 | 24 | 1.3155 | 1.1752 | 0.53389 | 0.41958 | 0.75565 | 57.4427
2005-10-25 | 12:30 | 0 | 20.38 | 0 | 1 | 0 | 27.363 | 28.496 | 26.568 | 26.689 | 20.061 | 25.122 | 18.037 | 0 | 0 | 59.757 | 56.327 | 47.185 | 22.304 | 0 | 0 | 58.076 | 34.679 | [5 empty] | 0 | 0.674 | 25 | 1.344 | 1.2024 | 0.53504 | 0.41958 | 0.78278 | 58.2413
2005-10-25 | 12:31 | 0 | 20.345 | 0 | 2 | 0 | 27.255 | 27.954 | 26.51 | 26.679 | 19.681 | 24.872 | 17.977 | 0 | 0 | 59.659 | 56.273 | 47.196 | 22.27 | 0 | 0 | 58.023 | 34.622 | [5 empty] | 0 | 0.576 | 26 | 1.3615 | 1.219 | 0.53575 | 0.41958 | 0.79939 | 58.7137
2005-10-25 | 12:32 | 0 | 20.404 | 0 | 1 | 0 | 27.194 | 27.748 | 26.64 | 26.713 | 19.666 | 25.002 | 18.062 | 0 | 0 | 59.714 | 56.327 | 47.206 | 22.28 | 0 | 0 | 58.076 | 34.608 | [5 empty] | 0 | 0.481 | 27 | 1.3367 | 1.1954 | 0.53475 | 0.41958 | 0.77586 | 58.0408
2005-10-25 | 12:33 | 0 | 20.38 | 0 | 2 | 0 | 27.145 | 27.579 | 26.544 | 26.64 | 20.036 | 24.931 | 18.258 | 0 | 0 | 59.691 | 56.284 | 47.185 | 22.304 | 0 | 0 | 58.009 | 34.562 | [5 empty] | 0 | 0.505 | 28 | 1.2797 | 1.1412 | 0.53244 | 0.41958 | 0.72161 | 56.3899
2005-10-25 | 12:34 | 0 | 20.387 | 0 | 1 | 0 | 27.177 | 27.441 | 26.576 | 26.696 | 20.554 | 24.985 | 18.389 | 0 | 0 | 59.744 | 56.291 | 47.168 | 22.312 | 0 | 0 | 58.062 | 34.593 | [5 empty] | 0 | 0.481 | 29 | 1.2415 | 1.1049 | 0.53089 | 0.41958 | 0.68534 | 55.2019
2005-10-25 | 12:35 | 0 | 20.362 | 1 | 2 | 0 | 34.546 | 27.346 | 26.456 | 26.767 | 26.25 | 24.83 | 18.231 | 0 | 0 | 59.641 | 56.257 | 47.087 | 22.275 | 0 | 0 | 58.005 | 34.627 | [5 empty] | 0 | 7.779 | 30 | 1.2875 | 1.1487 | 0.53275 | 0.41958 | 0.72908 | 56.626
2005-10-25 | 12:36 | 0 | 20.328 | 0 | 1 | 0 | 43.886 | 27.262 | 26.419 | 26.635 | 21.699 | 24.781 | 18.18 | 1 | 0 | 59.641 | 56.257 | 47.11 | 22.275 | 0 | 0 | 58.028 | 34.581 | [5 empty] | 0 | 17.251 | 31 | 1.3024 | 1.1628 | 0.53336 | 0.41958 | 0.7432 | 57.0642
2005-10-25 | 12:37 | 0 | 20.328 | 0 | 2 | 0 | 32.89 | 34.84 | 26.49 | 26.613 | 20.855 | 25.021 | 18.155 | 0 | 0 | 59.687 | 56.346 | 47.11 | 22.395 | 0 | 0 | 58.028 | 34.581 | [5 empty] | 0 | 6.277 | 32 | 1.3097 | 1.1697 | 0.53365 | 0.41958 | 0.75012 | 57.2754
2005-10-25 | 12:38 | 0 | 20.328 | 0 | 1 | 0 | 29.141 | 40.738 | 26.468 | 26.635 | 20.735 | 24.95 | 18.105 | 0 | 0 | 59.618 | 56.211 | 47.11 | 22.275 | 0 | 0 | 57.982 | 34.581 | [5 empty] | 0 | 2.506 | 33 | 1.3242 | 1.1835 | 0.53424 | 0.41958 | 0.76396 | 57.6908
2005-10-25 | 12:39 | 0 | 20.279 | 0 | 2 | 0 | 27.937 | 33.57 | 26.515 | 26.613 | 20.492 | 24.877 | 18.057 | 0 | 0 | 59.598 | 56.211 | 47.133 | 22.251 | 0 | 0 | 57.961 | 34.557 | [5 empty] | 0 | 1.324 | 34 | 1.3382 | 1.1968 | 0.53481 | 0.41958 | 0.77724 | 58.0811
2005-10-25 | 12:40 | 0 | 20.279 | 0 | 1 | 0 | 27.527 | 29.839 | 26.539 | 26.684 | 20.735 | 24.901 | 18.304 | 0 | 0 | 59.575 | 56.234 | 47.18 | 22.275 | 0 | 0 | 57.939 | 34.581 | [5 empty] | 0 | 0.843 | 35 | 1.2663 | 1.1285 | 0.53189 | 0.41958 | 0.70887 | 55.9809
2005-10-25 | 12:41 | 0 | 20.279 | 0 | 2 | 0 | 27.309 | 28.515 | 26.539 | 26.564 | 20.613 | 24.901 | 18.231 | 0 | 0 | 59.598 | 56.188 | 47.087 | 22.251 | 0 | 0 | 57.939 | 34.581 | [5 empty] | 0 | 0.745 | 36 | 1.2875 | 1.1487 | 0.53275 | 0.41958 | 0.72908 | 56.626
2005-10-25 | 12:42 | 0 | 20.279 | 0 | 1 | 0 | 27.213 | 27.912 | 26.394 | 26.635 | 19.933 | 24.806 | 18.105 | 1 | 0 | 59.575 | 56.234 | 47.066 | 22.275 | 0 | 0 | 57.916 | 34.581 | [5 empty] | 0 | 0.578 | 37 | 1.3242 | 1.1835 | 0.53424 | 0.41958 | 0.76396 | 57.6908
2005-10-25 | 12:43 | 0 | 20.279 | 0 | 2 | 0 | 27.093 | 27.672 | 26.443 | 26.539 | 19.809 | 24.781 | 18.032 | 0 | 0 | 59.552 | 56.188 | 47.019 | 22.251 | 0 | 0 | 57.893 | 34.557 | [5 empty] | 0 | 0.554 | 38 | 1.3455 | 1.2037 | 0.5351 | 0.41958 | 0.78416 | 58.2811
2005-10-25 | 12:44 | 0 | 20.311 | 0 | 1 | 0 | 27.15 | 27.486 | 26.5 | 26.74 | 19.473 | 24.788 | 17.989 | 0 | 0 | 59.604 | 56.197 | 47.14 | 22.282 | 0 | 0 | 57.9 | 34.565 | [5 empty] | 0 | 0.41 | 39 | 1.358 | 1.2156 | 0.53561 | 0.41958 | 0.79606 | 58.6202
2005-10-25 | 12:45 | 0 | 20.304 | 0 | 2 | 0 | 27.022 | 27.334 | 26.443 | 26.588 | 19.216 | 24.901 | 18.18 | 0 | 0 | 59.575 | 56.234 | 47.18 | 22.3 | 0 | 0 | 57.827 | 34.605 | [5 empty] | 0 | 0.434 | 40 | 1.3024 | 1.1628 | 0.53336 | 0.41958 | 0.7432 | 57.0642
2005-10-25 | 12:46 | 0 | 20.279 | 0 | 1 | 0 | 29.815 | 27.213 | 26.49 | 26.588 | 25.794 | 24.901 | 18.278 | 0 | 0 | 59.552 | 56.121 | 47.11 | 22.251 | 0 | 0 | 57.847 | 34.464 | [5 empty] | 0 | 3.227 | 41 | 1.2738 | 1.1356 | 0.5322 | 0.41958 | 0.71607 | 56.2131
2005-10-25 | 12:47 | 0 | 20.254 | 1 | 2 | 0 | 45.46 | 27.238 | 26.37 | 26.515 | 21.24 | 24.83 | 18.057 | 0 | 0 | 59.529 | 56.098 | 47.11 | 22.251 | 0 | 0 | 57.847 | 34.44 | [5 empty] | 0 | 18.945 | 42 | 1.3382 | 1.1968 | 0.53481 | 0.41958 | 0.77724 | 58.0811
2005-10-25 | 12:48 | 0 | 20.254 | 0 | 1 | 0 | 33.759 | 32.321 | 26.345 | 26.588 | 20.081 | 24.997 | 18.206 | 0 | 0 | 59.486 | 56.098 | 47.11 | 22.251 | 0 | 0 | 57.827 | 34.392 | [5 empty] | 0 | 7.171 | 43 | 1.2948 | 1.1556 | 0.53305 | 0.41958 | 0.736 | 56.8421
2005-10-25 | 12:49 | 0 | 20.254 | 0 | 2 | 0 | 29.356 | 41.231 | 26.323 | 26.564 | 19.711 | 24.83 | 18.032 | 0 | 0 | 59.486 | 56.075 | 47.11 | 22.228 | 0 | 0 | 57.827 | 34.44 | [5 empty] | 0 | 2.792 | 44 | 1.3455 | 1.2037 | 0.5351 | 0.41958 | 0.78416 | 58.2811
2005-10-25 | 12:50 | 0 | 20.279 | 0 | 2 | 0 | 27.937 | 34.182 | 26.419 | 26.468 | 19.958 | 24.83 | 18.105 | 0 | 0 | 59.529 | 56.075 | 47.042 | 22.228 | 0 | 0 | 57.847 | 34.464 | [5 empty] | 0 | 1.469 | 45 | 1.3242 | 1.1835 | 0.53424 | 0.41958 | 0.76396 | 57.6908
2005-10-25 | 12:51 | 0 | 20.279 | 0 | 1 | 0 | 27.454 | 29.96 | 26.49 | 26.468 | 19.885 | 24.83 | 18.007 | 1 | 0 | 59.506 | 56.098 | 47.087 | 22.251 | 0 | 0 | 57.87 | 34.488 | [5 empty] | 0 | 0.986 | 46 | 1.3528 | 1.2107 | 0.5354 | 0.41958 | 0.79108 | 58.479
2005-10-25 | 12:52 | 0 | 20.254 | 0 | 2 | 0 | 27.238 | 28.466 | 26.515 | 26.49 | 19.809 | 24.926 | 18.057 | 0 | 0 | 59.506 | 56.098 | 47.066 | 22.251 | 0 | 0 | 57.893 | 34.464 | [5 empty] | 0 | 0.748 | 47 | 1.3382 | 1.1968 | 0.53481 | 0.41958 | 0.77724 | 58.0811
2005-10-25 | 12:53 | 0 | 20.254 | 0 | 1 | 0 | 27.164 | 27.863 | 26.419 | 26.635 | 20.106 | 24.83 | 18.007 | 0 | 0 | 59.486 | 56.054 | 47.11 | 22.349 | 0 | 0 | 57.961 | 34.488 | [5 empty] | 0 | 0.529 | 48 | 1.3528 | 1.2107 | 0.5354 | 0.41958 | 0.79108 | 58.479
2005-10-25 | 12:54 | 0 | 20.254 | 0 | 2 | 0 | 27.022 | 27.527 | 26.394 | 26.588 | 20.35 | 24.852 | 18.082 | 0 | 0 | 59.463 | 56.054 | 47.087 | 22.275 | 0 | 0 | 57.804 | 34.464 | [5 empty] | 0 | 0.434 | 49 | 1.3309 | 1.1899 | 0.53451 | 0.41958 | 0.77032 | 57.8788
2005-10-25 | 12:55 | 0 | 20.279 | 0 | 1 | 0 | 26.998 | 27.383 | 26.419 | 26.564 | 20.328 | 24.926 | 18.143 | 0 | 0 | 59.495 | 56.063 | 47.098 | 22.287 | 0 | 0 | 57.859 | 34.474 | [5 empty] | 0 | 0.434 | 50 | 1.3132 | 1.173 | 0.53379 | 0.41958 | 0.75344 | 57.376
2005-10-25 | 12:56 | 0 | 20.234 | 0 | 2 | 0 | 26.929 | 27.314 | 26.47 | 26.689 | 20.522 | 25.026 | 18.185 | 0 | 0 | 59.509 | 56.147 | 47.045 | 22.376 | 0 | 0 | 57.895 | 34.443 | [5 empty] | 0 | 0.24 | 51 | 1.3009 | 1.1614 | 0.5333 | 0.41958 | 0.74181 | 57.0217
2005-10-25 | 12:57 | 0 | 20.318 | 0 | 2 | 0 | 27.998 | 27.228 | 26.434 | 26.603 | 26.385 | 25.011 | 18.221 | 0 | 0 | 59.474 | 56.065 | 47.124 | 22.314 | 0 | 0 | 57.838 | 34.5 | [5 empty] | 0 | 1.395 | 52 | 1.2904 | 1.1514 | 0.53287 | 0.41958 | 0.73185 | 56.7128
2005-10-25 | 12:58 | 0 | 20.331 | 1 | 1 | 0 | 45.418 | 27.194 | 26.399 | 26.568 | 24.423 | 25.002 | 18.283 | 0 | 0 | 59.442 | 56.009 | 46.998 | 22.28 | 0 | 0 | 57.872 | 34.443 | [5 empty] | 0 | 18.85 | 53 | 1.2724 | 1.1343 | 0.53214 | 0.41958 | 0.71469 | 56.1687
2005-10-25 | 12:59 | 0 | 20.331 | 0 | 2 | 0 | 34.139 | 31.843 | 26.424 | 26.568 | 21.532 | 25.026 | 18.135 | 1 | 0 | 59.465 | 55.986 | 46.977 | 22.28 | 0 | 0 | 57.895 | 34.397 | [5 empty] | 0 | 7.571 | 54 | 1.3155 | 1.1752 | 0.53389 | 0.41958 | 0.75565 | 57.4427
2005-10-25 | 13:00 | 0 | 20.438 | 0 | 2 | 0 | 29.371 | 40.868 | 26.434 | 26.625 | 21.495 | 25.085 | 18.294 | 0 | 0 | 59.497 | 55.995 | 47.031 | 22.314 | 0 | 0 | 57.815 | 34.455 | [5 empty] | 0 | 2.746 | 55 | 1.2692 | 1.1312 | 0.53201 | 0.41958 | 0.71164 | 56.0706
2005-10-25 | 13:01 | 0 | 20.404 | 0 | 1 | 0 | 27.939 | 33.761 | 26.47 | 26.544 | 20.811 | 24.906 | 18.309 | 0 | 0 | 59.374 | 55.963 | 46.998 | 22.4 | 0 | 0 | 57.829 | 34.538 | [5 empty] | 0 | 1.395 | 56 | 1.2648 | 1.1271 | 0.53183 | 0.41958 | 0.70749 | 55.9359
2005-10-25 | 13:02 | 0 | 20.429 | 0 | 2 | 0 | 27.53 | 29.771 | 26.519 | 26.664 | 21.292 | 24.857 | 18.283 | 0 | 0 | 59.397 | 55.963 | 47.091 | 22.28 | 0 | 0 | 57.761 | 34.421 | [5 empty] | 0 | 0.866 | 57 | 1.2724 | 1.1343 | 0.53214 | 0.41958 | 0.71469 | 56.1687
2005-10-25 | 13:03 | 0 | 20.448 | 0 | 1 | 0 | 27.243 | 28.349 | 26.446 | 26.544 | 21.027 | 24.857 | 18.382 | 0 | 0 | 59.397 | 55.963 | 47.045 | 22.28 | 0 | 0 | 57.783 | 34.397 | [5 empty] | 0 | 0.699 | 58 | 1.2436 | 1.1069 | 0.53097 | 0.41958 | 0.68728 | 55.2672
2005-10-25 | 13:04 | 0 | 20.483 | 0 | 2 | 0 | 27.179 | 27.829 | 26.458 | 26.578 | 21.061 | 24.94 | 18.764 | 0 | 0 | 59.406 | 56.089 | 47.01 | 22.314 | 0 | 0 | 57.77 | 34.431 | [5 empty] | 0 | 0.601 | 59 | 1.1323 | 1.0011 | 0.52647 | 0.41958 | 0.58154 | 51.3585
2005-10-25 | 13:05 | 0 | 20.473 | 0 | 1 | 0 | 27.098 | 27.53 | 26.544 | 26.591 | 21.486 | 24.977 | 18.555 | 0 | 0 | 59.397 | 55.963 | 46.977 | 22.28 | 0 | 0 | 57.761 | 34.421 | [5 empty] | 0 | 0.507 | 60 | 1.1932 | 1.059 | 0.52893 | 0.41958 | 0.6394 | 53.5873
2005-10-25 | 13:06 | 0 | 20.532 | 0 | 2 | 0 | 27.108 | 27.419 | 26.529 | 26.77 | 21.037 | 24.867 | 18.688 | 0 | 0 | 59.406 | 55.972 | 47.054 | 22.314 | 0 | 0 | 57.815 | 34.476 | [5 empty] | 0 | 0.338 | 61 | 1.1545 | 1.0222 | 0.52736 | 0.41958 | 0.60258 | 52.1962
2005-10-25 | 13:07 | 0 | 20.532 | 0 | 2 | 0 | 27.01 | 27.299 | 26.529 | 26.649 | 20.701 | 24.867 | 18.59 | 0 | 0 | 59.385 | 55.972 | 47.031 | 22.314 | 0 | 0 | 57.747 | 34.431 | [5 empty] | 0 | 0.361 | 62 | 1.183 | 1.0493 | 0.52852 | 0.41958 | 0.62971 | 53.2301
2005-10-25 | 13:08 | 1 | 20.497 | 0 | 1 | 0 | 27.074 | 27.169 | 26.519 | 26.615 | 26.568 | 24.953 | 18.628 | 0 | 0 | 59.331 | 55.918 | 46.977 | 22.28 | 0 | 0 | 57.694 | 34.373 | [5 empty] | 20.497 | 0.459 | 63 | 1.1719 | 1.0388 | 0.52807 | 0.41958 | 0.61919 | 52.8352
2005-10-25 | 13:09 | 0 | 20.532 | 0 | 2 | 0 | 45.703 | 27.228 | 26.48 | 26.554 | 23.592 | 24.842 | 18.862 | 1 | 0 | 59.385 | 55.951 | 46.963 | 22.314 | 0 | 0 | 57.704 | 34.407 | [5 empty] | 0 | 19.149 | 64 | 1.1038 | 0.974 | 0.52531 | 0.41958 | 0.55442 | 50.2288
2005-10-25 | 13:10 | 0 | 20.532 | 1 | 2 | 0 | 35.512 | 30.021 | 26.458 | 26.625 | 21.471 | 24.891 | 18.937 | 0 | 0 | 59.363 | 55.928 | 47.077 | 22.314 | 0 | 0 | 57.658 | 34.407 | [5 empty] | 0 | 8.887 | 65 | 1.0819 | 0.95324 | 0.52442 | 0.41958 | 0.53366 | 49.3239
2005-10-25 | 13:11 | 0 | 20.532 | 0 | 1 | 0 | 29.756 | 41.291 | 26.434 | 26.505 | 21.664 | 24.891 | 19.108 | 0 | 0 | 59.34 | 55.904 | 46.94 | 22.29 | 0 | 0 | 57.704 | 34.455 | [5 empty] | 0 | 3.251 | 66 | 1.0322 | 0.90591 | 0.52241 | 0.41958 | 0.48633 | 47.1177
2005-10-25 | 13:12 | 0 | 20.581 | 0 | 2 | 0 | 28.167 | 34.993 | 26.505 | 26.674 | 21.302 | 24.891 | 18.887 | 0 | 0 | 59.363 | 55.972 | 47.101 | 22.29 | 0 | 0 | 57.658 | 34.431 | [5 empty] | 0 | 1.493 | 67 | 1.0965 | 0.96708 | 0.52501 | 0.41958 | 0.5475 | 49.9312
2005-10-25 | 13:13 | 0 | 20.556 | 0 | 2 | 0 | 27.542 | 30.215 | 26.48 | 26.554 | 20.892 | 24.796 | 18.96 | 1 | 0 | 59.34 | 55.904 | 47.031 | 22.339 | 0 | 0 | 57.704 | 34.431 | [5 empty] | 0 | 0.988 | 68 | 1.0752 | 0.94687 | 0.52415 | 0.41958 | 0.52729 | 49.0391
2005-10-25 | 13:14 | 0 | 20.556 | 0 | 1 | 0 | 27.277 | 28.528 | 26.505 | 26.554 | 21.23 | 24.82 | 18.887 | 0 | 0 | 59.317 | 55.904 | 47.031 | 22.29 | 0 | 0 | 57.726 | 34.407 | [5 empty] | 0 | 0.723 | 69 | 1.0965 | 0.96708 | 0.52501 | 0.41958 | 0.5475 | 49.9312
2005-10-25 | 13:15 | 0 | 20.61 | 0 | 2 | 0 | 27.184 | 27.907 | 26.608 | 26.608 | 21.525 | 24.874 | 18.794 | 0 | 0 | 59.369 | 55.914 | 47.084 | 22.319 | 0 | 0 | 57.733 | 34.414 | [5 empty] | 0 | 0.576 | 70 | 1.1236 | 0.99282 | 0.52611 | 0.41958 | 0.57324 | 51.0188
2005-10-25 | 13:16 | 0 | 20.566 | 0 | 1 | 0 | 27.069 | 27.576 | 26.564 | 26.588 | 21.456 | 24.855 | 18.698 | 0 | 0 | 59.331 | 55.872 | 47.112 | 22.324 | 0 | 0 | 57.672 | 34.395 | [5 empty] | 0 | 0.481 | 71 | 1.1515 | 1.0194 | 0.52724 | 0.41958 | 0.59981 | 52.0878
2005-10-25 | 13:17 | 0 | 20.644 | 0 | 2 | 0 | 27.052 | 27.412 | 26.568 | 26.618 | 21.895 | 24.859 | 18.728 | 0 | 0 | 59.358 | 55.923 | 47.094 | 22.329 | 0 | 0 | 57.631 | 34.445 | [5 empty] | 0 | 0.434 | 72 | 1.1428 | 1.0111 | 0.52689 | 0.41958 | 0.59151 | 51.7594
2005-10-25 | 13:18 | 0 | 20.62 | 0 | 1 | 0 | 27.052 | 27.292 | 26.568 | 26.689 | 21.559 | 24.884 | 18.656 | 0 | 0 | 59.312 | 55.9 | 47.026 | 22.329 | 0 | 0 | 57.653 | 34.445 | [5 empty] | 0 | 0.363 | 73 | 1.1638 | 1.031 | 0.52774 | 0.41958 | 0.61144 | 52.5394
2005-10-25 | 13:19 | 0 | 20.644 | 0 | 2 | 0 | 26.978 | 27.267 | 26.522 | 26.642 | 25.75 | 24.884 | 18.58 | 0 | 0 | 59.335 | 55.876 | 46.979 | 22.354 | 0 | 0 | 57.631 | 34.493 | [5 empty] | 0 | 0.336 | 74 | 1.1859 | 1.0521 | 0.52864 | 0.41958 | 0.63248 | 53.3328
2005-10-25 | 13:20 | 0 | 20.644 | 0 | 2 | 0 | 44.458 | 27.221 | 26.497 | 26.593 | 23.991 | 24.835 | 18.507 | 0 | 0 | 59.335 | 55.853 | 46.956 | 22.329 | 0 | 0 | 57.631 | 34.493 | [5 empty] | 0 | 17.865 | 75 | 1.2072 | 1.0723 | 0.5295 | 0.41958 | 0.65268 | 54.0675
2005-10-25 | 13:21 | 0 | 20.644 | 1 | 1 | 0 | 37.079 | 28.64 | 26.473 | 26.738 | 21.584 | 24.859 | 18.555 | 0 | 0 | 59.29 | 55.806 | 47.003 | 22.329 | 0 | 0 | 57.608 | 34.493 | [5 empty] | 0 | 10.341 | 76 | 1.1932 | 1.059 | 0.52893 | 0.41958 | 0.6394 | 53.5873
2005-10-25 | 13:22 | 0 | 20.62 | 0 | 2 | 0 | 30.303 | 40.956 | 26.522 | 26.738 | 21.196 | 24.906 | 18.482 | 1 | 0 | 59.267 | 55.806 | 46.956 | 22.329 | 0 | 0 | 57.587 | 34.493 | [5 empty] | 0 | 3.565 | 77 | 1.2144 | 1.0792 | 0.52979 | 0.41958 | 0.6596 | 54.3132
2005-10-25 | 13:23 | 0 | 20.62 | 0 | 2 | 0 | 28.255 | 36.043 | 26.618 | 26.593 | 20.98 | 24.931 | 18.283 | 0 | 0 | 59.335 | 55.83 | 46.979 | 22.304 | 0 | 0 | 57.608 | 34.424 | [5 empty] | 0 | 1.662 | 78 | 1.2724 | 1.1343 | 0.53214 | 0.41958 | 0.71469 | 56.1687
2005-10-25 | 13:24 | 0 | 20.62 | 0 | 1 | 0 | 27.63 | 30.688 | 26.642 | 26.568 | 20.931 | 24.955 | 18.211 | 0 | 0 | 59.29 | 55.83 | 46.979 | 22.304 | 0 | 0 | 57.653 | 34.445 | [5 empty] | 0 | 1.062 | 79 | 1.2934 | 1.1542 | 0.53299 | 0.41958 | 0.73461 | 56.7991
2005-10-25 | 13:25 | 0 | 20.595 | 0 | 2 | 0 | 27.387 | 28.714 | 26.568 | 26.689 | 20.502 | 24.859 | 18.037 | 0 | 0 | 59.246 | 55.785 | 46.979 | 22.304 | 0 | 0 | 57.631 | 34.469 | [5 empty] | 0 | 0.698 | 80 | 1.344 | 1.2024 | 0.53504 | 0.41958 | 0.78278 | 58.2413
2005-10-25 | 13:26 | 0 | 20.546 | 0 | 1 | 0 | 27.172 | 28.04 | 26.568 | 26.618 | 20.111 | 24.906 | 18.113 | 0 | 0 | 59.246 | 55.853 | 47.094 | 22.304 | 0 | 0 | 57.631 | 34.424 | [5 empty] | 0 | 0.554 | 81 | 1.3219 | 1.1813 | 0.53415 | 0.41958 | 0.76174 | 57.625
2005-10-25 | 13:27 | 0 | 20.546 | 0 | 2 | 0 | 27.123 | 27.726 | 26.618 | 26.618 | 20.26 | 24.884 | 18.283 | 0 | 0 | 59.267 | 55.806 | 47.049 | 22.304 | 0 | 0 | 57.653 | 34.469 | [5 empty] | 0 | 0.505 | 82 | 1.2724 | 1.1343 | 0.53214 | 0.41958 | 0.71469 | 56.1687
2005-10-25 | 13:28 | 0 | 20.605 | 0 | 2 | 0 | 27.157 | 27.495 | 26.627 | 26.846 | 20.75 | 24.894 | 18.296 | 0 | 0 | 59.255 | 55.839 | 47.196 | 22.412 | 0 | 0 | 57.685 | 34.502 | [5 empty] | 0 | 0.311 | 83 | 1.2686 | 1.1307 | 0.53199 | 0.41958 | 0.71109 | 56.0527
2005-10-25 | 13:29 | 0 | 20.546 | 0 | 1 | 0 | 27.027 | 27.341 | 26.568 | 26.713 | 20.62 | 24.931 | 18.359 | 0 | 0 | 59.246 | 55.762 | 47.049 | 22.304 | 0 | 0 | 57.587 | 34.469 | [5 empty] | 0 | 0.314 | 84 | 1.2503 | 1.1132 | 0.53124 | 0.41958 | 0.69365 | 55.4804
2005-10-25 | 13:30 | 0 | 20.556 | 0 | 2 | 0 | 27.061 | 27.302 | 26.627 | 26.701 | 23.93 | 25.063 | 18.492 | 0 | 0 | 59.321 | 55.795 | 46.921 | 22.317 | 0 | 0 | 57.64 | 34.457 | [5 empty] | 0 | 0.36 | 85 | 1.2115 | 1.0764 | 0.52967 | 0.41958 | 0.65683 | 54.2153
2005-10-25 | 13:31 | 0 | 20.556 | 0 | 1 | 0 | 42.047 | 27.255 | 26.556 | 26.652 | 25.134 | 24.965 | 18.59 | 0 | 0 | 59.232 | 55.771 | 46.874 | 22.339 | 0 | 0 | 57.596 | 34.433 | [5 empty] | 0 | 15.395 | 86 | 1.183 | 1.0493 | 0.52852 | 0.41958 | 0.62971 | 53.2301
2005-10-25 | 13:32 | 0 | 20.556 | 0 | 2 | 0 | 38.897 | 27.88 | 26.532 | 26.627 | 21.52 | 24.965 | 18.59 | 1 | 0 | 59.21 | 55.771 | 47.012 | 22.363 | 0 | 0 | 57.596 | 34.433 | [5 empty] | 0 | 12.27 | 87 | 1.183 | 1.0493 | 0.52852 | 0.41958 | 0.62971 | 53.2301
2005-10-25 | 13:33 | 0 | 20.556 | 1 | 2 | 0 | 30.842 | 40.095 | 26.483 | 26.772 | 20.799 | 24.894 | 18.419 | 0 | 0 | 59.21 | 55.704 | 46.874 | 22.339 | 0 | 0 | 57.64 | 34.409 | [5 empty] | 0 | 4.07 | 88 | 1.2328 | 1.0966 | 0.53054 | 0.41958 | 0.67704 | 54.9195
2005-10-25 | 13:34 | 0 | 20.522 | 0 | 1 | 0 | 28.376 | 36.914 | 26.593 | 26.618 | 20.74 | 25.004 | 18.555 | 0 | 0 | 59.155 | 55.715 | 46.818 | 22.282 | 0 | 0 | 57.519 | 34.352 | [5 empty] | 0 | 1.758 | 89 | 1.1932 | 1.059 | 0.52893 | 0.41958 | 0.6394 | 53.5873
2005-10-25 | 13:35 | 0 | 20.581 | 0 | 2 | 0 | 27.687 | 31.036 | 26.652 | 26.676 | 20.87 | 24.965 | 18.59 | 0 | 0 | 59.185 | 55.746 | 46.989 | 22.317 | 0 | 0 | 57.459 | 34.409 | [5 empty] | 0 | 1.011 | 90 | 1.183 | 1.0493 | 0.52852 | 0.41958 | 0.62971 | 53.2301
2005-10-25 | 13:36 | 0 | 20.608 | 0 | 2 | 0 | 27.378 | 28.871 | 26.654 | 26.654 | 20.657 | 25.063 | 18.299 | 0 | 0 | 59.232 | 55.748 | 46.877 | 22.341 | 0 | 0 | 57.551 | 34.481 | [5 empty] | 0 | 0.724 | 91 | 1.2677 | 1.1298 | 0.53195 | 0.41958 | 0.71026 | 56.0258
2005-10-25 | 13:37 | 0 | 20.583 | 0 | 1 | 0 | 27.28 | 28.052 | 26.75 | 26.679 | 20.873 | 24.943 | 18.15 | 0 | 0 | 59.166 | 55.727 | 46.921 | 22.319 | 0 | 0 | 57.439 | 34.433 | [5 empty] | 0 | 0.601 | 92 | 1.3111 | 1.1711 | 0.53371 | 0.41958 | 0.7515 | 57.3174
2005-10-25 | 13:38 | 0 | 20.608 | 0 | 2 | 0 | 27.135 | 27.738 | 26.679 | 26.63 | 20.174 | 24.847 | 18.05 | 0 | 0 | 59.21 | 55.727 | 46.9 | 22.341 | 0 | 0 | 57.462 | 34.388 | [5 empty] | 0 | 0.505 | 93 | 1.3402 | 1.1988 | 0.53489 | 0.41958 | 0.77918 | 58.1373
2005-10-25 | 13:39 | 0 | 20.608 | 0 | 1 | 0 | 27.11 | 27.498 | 26.63 | 26.725 | 20.126 | 24.847 | 18.125 | 1 | 0 | 59.166 | 55.704 | 46.9 | 22.341 | 0 | 0 | 57.439 | 34.412 | [5 empty] | 0 | 0.385 | 94 | 1.3184 | 1.178 | 0.53401 | 0.41958 | 0.75842 | 57.5258
2005-10-25 | 13:40 | 0 | 20.583 | 0 | 2 | 0 | 27.088 | 27.378 | 26.701 | 26.725 | 20.126 | 24.967 | 18.175 | 0 | 0 | 59.143 | 55.704 | 46.853 | 22.341 | 0 | 0 | 57.416 | 34.364 | [5 empty] | 0 | 0.363 | 95 | 1.3038 | 1.1642 | 0.53342 | 0.41958 | 0.74458 | 57.1067
2005-10-25 | 13:41 | 0 | 20.583 | 0 | 2 | 0 | 27.039 | 27.353 | 26.534 | 26.679 | 21.5 | 24.847 | 18.223 | 0 | 0 | 59.166 | 55.68 | 46.853 | 22.341 | 0 | 0 | 57.416 | 34.388 | [5 empty] | 0 | 0.36 | 96 | 1.2899 | 1.1509 | 0.53285 | 0.41958 | 0.73129 | 56.6954
2005-10-25 | 13:42 | 1 | 20.608 | 0 | 1 | 0 | 37.935 | 27.208 | 26.485 | 26.654 | 25.906 | 24.798 | 18.175 | 0 | 0 | 59.121 | 55.657 | 46.83 | 22.341 | 0 | 0 | 57.439 | 34.388 | [5 empty] | 20.608 | 11.281 | 97 | 1.3038 | 1.1642 | 0.53342 | 0.41958 | 0.74458 | 57.1067
2005-10-25 | 13:43 | 0 | 20.608 | 0 | 2 | 0 | 41.013 | 27.424 | 26.485 | 26.605 | 21.378 | 24.823 | 18.248 | 0 | 0 | 59.121 | 55.634 | 46.944 | 22.341 | 0 | 0 | 57.35 | 34.364 | [5 empty] | 0 | 14.408 | 98 | 1.2826 | 1.144 | 0.53255 | 0.41958 | 0.72437 | 56.4777
2005-10-25 | 13:44 | 0 | 20.608 | 1 | 2 | 0 | 31.593 | 38.406 | 26.485 | 26.63 | 20.728 | 24.798 | 18.397 | 0 | 0 | 59.098 | 55.634 | 46.853 | 22.366 | 0 | 0 | 57.35 | 34.388 | [5 empty] | 0 | 4.963 | 99 | 1.2392 | 1.1027 | 0.5308 | 0.41958 | 0.68313 | 55.127
2005-10-25 | 13:45 | 0 | 20.608 | 0 | 1 | 0 | 28.628 | 38.241 | 26.605 | 26.63 | 20.416 | 24.918 | 18.397 | 1 | 0 | 59.143 | 55.634 | 46.83 | 22.319 | 0 | 0 | 57.416 | 34.364 | [5 empty] | 0 | 1.998 | 100 | 1.2392 | 1.1027 | 0.5308 | 0.41958 | 0.68313 | 55.127
2005-10-25 | 13:46 | 0 | 20.583 | 0 | 2 | 0 | 27.714 | 31.784 | 26.581 | 26.654 | 20.465 | 24.798 | 18.447 | 0 | 0 | 59.098 | 55.634 | 46.83 | 22.341 | 0 | 0 | 57.416 | 34.388 | [5 empty] | 0 | 1.06 | 101 | 1.2246 | 1.0889 | 0.53021 | 0.41958 | 0.66929 | 54.6523
2005-10-25 | 13:47 | 0 | 20.632 | 0 | 2 | 0 | 27.449 | 29.111 | 26.605 | 26.75 | 20.076 | 24.798 | 18.447 | 0 | 0 | 59.075 | 55.61 | 46.83 | 22.341 | 0 | 0 | 57.35 | 34.364 | [5 empty] | 0 | 0.699 | 102 | 1.2246 | 1.0889 | 0.53021 | 0.41958 | 0.66929 | 54.6523
2005-10-25 | 13:48 | 0 | 20.657 | 0 | 1 | 0 | 27.28 | 28.148 | 26.679 | 26.63 | 19.978 | 24.872 | 18.52 | 0 | 0 | 59.121 | 55.61 | 46.853 | 22.341 | 0 | 0 | 57.416 | 34.316 | [5 empty] | 0 | 0.65 | 103 | 1.2034 | 1.0687 | 0.52934 | 0.41958 | 0.64908 | 53.9386
2005-10-25 | 13:49 | 0 | 20.681 | 0 | 2 | 0 | 27.159 | 27.763 | 26.701 | 26.654 | 20.515 | 24.752 | 18.422 | 0 | 0 | 59.054 | 55.61 | 46.968 | 22.319 | 0 | 0 | 57.373 | 34.294 | [5 empty] | 0 | 0.505 | 104 | 1.2319 | 1.0958 | 0.5305 | 0.41958 | 0.67621 | 54.891
2005-10-25 | 13:50 | 0 | 20.681 | 0 | 1 | 0 | 27.088 | 27.544 | 26.701 | 26.75 | 20.149 | 24.752 | 18.371 | 0 | 0 | 59.075 | 55.589 | 46.9 | 22.341 | 0 | 0 | 57.462 | 34.294 | [5 empty] | 0 | 0.338 | 105 | 1.2468 | 1.1099 | 0.5311 | 0.41958 | 0.69033 | 55.3694
2005-10-25 | 13:51 | 0 | 20.703 | 0 | 2 | 0 | 27.135 | 27.378 | 26.581 | 26.774 | 20.515 | 24.703 | 18.397 | 0 | 0 | 59.075 | 55.566 | 46.83 | 22.341 | 0 | 0 | 57.416 | 34.27 | [5 empty] | 0 | 0.361 | 106 | 1.2392 | 1.1027 | 0.5308 | 0.41958 | 0.68313 | 55.127
2005-10-25 | 13:52 | 0 | 20.752 | 0 | 2 | 0 | 27.039 | 27.353 | 26.581 | 26.679 | 20.583 | 24.703 | 18.346 | 0 | 0 | 59.054 | 55.589 | 46.877 | 22.366 | 0 | 0 | 57.373 | 34.364 | [5 empty] | 0 | 0.36 | 107 | 1.254 | 1.1168 | 0.5314 | 0.41958 | 0.69725 | 55.5998
2005-10-25 | 13:53 | 0 | 20.752 | 0 | 1 | 0 | 32.976 | 27.28 | 26.534 | 26.774 | 25.786 | 24.678 | 18.371 | 0 | 0 | 59.054 | 55.566 | 46.9 | 22.341 | 0 | 0 | 57.327 | 34.27 | [5 empty] | 0 | 6.202 | 108 | 1.2468 | 1.1099 | 0.5311 | 0.41958 | 0.69033 | 55.3694
2005-10-25 | 13:54 | 0 | 20.76 | 0 | 2 | 0 | 43.372 | 27.311 | 26.637 | 26.662 | 21.579 | 24.663 | 18.306 | 0 | 0 | 59.039 | 55.573 | 46.792 | 22.327 | 0 | 0 | 57.357 | 34.254 | [5 empty] | 0 | 16.71 | 109 | 1.2657 | 1.1279 | 0.53187 | 0.41958 | 0.70832 | 55.9629
2005-10-25 | 13:55 | 0 | 20.784 | 0 | 2 | 0 | 32.563 | 35.804 | 26.566 | 26.662 | 21.025 | 24.783 | 18.243 | 1 | 0 | 59.029 | 55.517 | 46.851 | 22.339 | 0 | 0 | 57.325 | 34.29 | [5 empty] | 0 | 5.901 | 110 | 1.284 | 1.1453 | 0.53261 | 0.41958 | 0.72576 | 56.5215
2005-10-25 | 13:56 | 0 | 20.794 | 1 | 1 | 0 | 28.935 | 39.786 | 26.551 | 26.792 | 20.843 | 24.649 | 18.241 | 0 | 0 | 59.027 | 55.515 | 46.849 | 22.358 | 0 | 0 | 57.3 | 34.335 | [5 empty] | 0 | 2.143 | 111 | 1.2846 | 1.1459 | 0.53264 | 0.41958 | 0.72631 | 56.5389
2005-10-25 | 13:57 | 0 | 20.819 | 0 | 2 | 0 | 27.851 | 32.665 | 26.622 | 26.576 | 20.291 | 24.769 | 18.316 | 0 | 0 | 59.07 | 55.538 | 46.825 | 22.336 | 0 | 0 | 57.345 | 34.359 | [5 empty] | 0 | 1.275 | 112 | 1.2628 | 1.1251 | 0.53175 | 0.41958 | 0.70555 | 55.8728
2005-10-25 | 13:58 | 0 | 20.77 | 0 | 1 | 0 | 27.395 | 29.442 | 26.622 | 26.622 | 20.458 | 24.72 | 18.341 | 0 | 0 | 59.05 | 55.538 | 46.802 | 22.312 | 0 | 0 | 57.368 | 34.359 | [5 empty] | 0 | 0.773 | 113 | 1.2555 | 1.1182 | 0.53146 | 0.41958 | 0.69863 | 55.6456
2005-10-25 | 13:59 | 0 | 20.823 | 0 | 2 | 0 | 27.255 | 28.388 | 26.676 | 26.652 | 20.416 | 24.725 | 18.444 | 0 | 0 | 59.009 | 55.566 | 46.921 | 22.366 | 0 | 0 | 57.35 | 34.388 | [5 empty] | 0 | 0.603 | 114 | 1.2255 | 1.0897 | 0.53024 | 0.41958 | 0.67012 | 54.6811
2005-10-25 | 14:00 | 0 | 20.848 | 0 | 1 | 0 | 27.159 | 27.905 | 26.725 | 26.676 | 20.343 | 24.749 | 18.419 | 0 | 0 | 59.032 | 55.543 | 46.806 | 22.341 | 0 | 0 | 57.35 | 34.34 | [5 empty] | 0 | 0.483 | 115 | 1.2328 | 1.0966 | 0.53054 | 0.41958 | 0.67704 | 54.9195
2005-10-25 | 14:01 | 0 | 20.794 | 0 | 2 | 0 | 27.056 | 27.564 | 26.743 | 26.721 | 20.291 | 24.6 | 18.364 | 0 | 0 | 58.959 | 55.491 | 46.825 | 22.312 | 0 | 0 | 57.322 | 34.311 | [5 empty] | 0 | 0.335 | 116 | 1.2488 | 1.1118 | 0.53119 | 0.41958 | 0.69226 | 55.4342
2005-10-25 | 14:02 | 0 | 20.794 | 0 | 2 | 0 | 27.01 | 27.395 | 26.6 | 26.647 | 20.291 | 24.551 | 18.216 | 1 | 0 | 58.959 | 55.491 | 46.893 | 22.312 | 0 | 0 | 57.277 | 34.311 | [5 empty] | 0 | 0.363 | 117 | 1.2919 | 1.1528 | 0.53293 | 0.41958 | 0.73323 | 56.756
2005-10-25 | 14:03 | 0 | 20.848 | 0 | 1 | 0 | 27.039 | 27.375 | 26.581 | 26.725 | 20.026 | 24.629 | 18.148 | 0 | 0 | 58.963 | 55.498 | 46.853 | 22.341 | 0 | 0 | 57.327 | 34.316 | [5 empty] | 0 | 0.314 | 118 | 1.3117 | 1.1716 | 0.53373 | 0.41958 | 0.75205 | 57.3341
2005-10-25 | 14:04 | 0 | 20.873 | 0 | 2 | 0 | 29.109 | 27.351 | 26.605 | 26.701 | 25.737 | 24.604 | 18.148 | 0 | 0 | 58.963 | 55.475 | 46.762 | 22.341 | 0 | 0 | 57.327 | 34.268 | [5 empty] | 0 | 2.408 | 119 | 1.3117 | 1.1716 | 0.53373 | 0.41958 | 0.75205 | 57.3341
2005-10-25 | 14:05 | 0 | 20.907 | 0 | 2 | 0 | 45.028 | 27.289 | 26.591 | 26.686 | 21.748 | 24.568 | 18.258 | 0 | 0 | 58.975 | 55.484 | 46.909 | 22.351 | 0 | 0 | 57.293 | 34.28 | [5 empty] | 0 | 18.342 | 120 | 1.2797 | 1.1412 | 0.53244 | 0.41958 | 0.72161 | 56.3899
2005-10-25 | 14:06 | 0 | 20.823 | 0 | 1 | 0 | 33.61 | 32.929 | 26.581 | 26.652 | 20.026 | 24.58 | 18.271 | 0 | 0 | 58.897 | 55.452 | 46.783 | 22.317 | 0 | 0 | 57.261 | 34.223 | [5 empty] | 0 | 6.958 | 121 | 1.2759 | 1.1376 | 0.53228 | 0.41958 | 0.71801 | 56.2752
2005-10-25 | 14:07 | 0 | 20.858 | 0 | 2 | 0 | 29.266 | 40.765 | 26.566 | 26.664 | 20.209 | 24.663 | 18.306 | 0 | 0 | 58.975 | 55.484 | 46.771 | 22.327 | 0 | 0 | 57.27 | 34.28 | [5 empty] | 0 | 2.602 | 122 | 1.2657 | 1.1279 | 0.53187 | 0.41958 | 0.70832 | 55.9629
2005-10-25 | 14:08 | 0 | 20.887 | 1 | 1 | 0 | 27.993 | 33.579 | 26.716 | 26.669 | 19.968 | 24.693 | 18.336 | 1 | 0 | 59.002 | 55.489 | 46.844 | 22.356 | 0 | 0 | 57.252 | 34.309 | [5 empty] | 0 | 1.324 | 123 | 1.257 | 1.1196 | 0.53152 | 0.41958 | 0.70001 | 55.6912
2005-10-25 | 14:09 | 0 | 20.833 | 0 | 2 | 0 | 27.505 | 29.771 | 26.735 | 26.664 | 19.96 | 24.614 | 18.183 | 0 | 0 | 58.952 | 55.461 | 46.771 | 22.327 | 0 | 0 | 57.224 | 34.256 | [5 empty] | 0 | 0.841 | 124 | 1.3015 | 1.1619 | 0.53332 | 0.41958 | 0.74237 | 57.0387
2005-10-25 | 14:10 | 0 | 20.863 | 0 | 2 | 0 | 27.319 | 28.498 | 26.694 | 26.595 | 19.794 | 24.548 | 18.14 | 0 | 0 | 58.956 | 55.512 | 46.776 | 22.331 | 0 | 0 | 57.297 | 34.261 | [5 empty] | 0 | 0.724 | 125 | 1.314 | 1.1738 | 0.53383 | 0.41958 | 0.75427 | 57.401
2005-10-25 | 14:11 | 0 | 20.833 | 0 | 1 | 0 | 27.169 | 27.939 | 26.64 | 26.591 | 20.011 | 24.494 | 18.035 | 0 | 0 | 58.929 | 55.461 | 46.771 | 22.302 | 0 | 0 | 57.316 | 34.256 | [5 empty] | 0 | 0.578 | 126 | 1.3446 | 1.2029 | 0.53507 | 0.41958 | 0.78333 | 58.2572
2005-10-25 | 14:12 | 0 | 20.814 | 0 | 2 | 0 | 27.199 | 27.633 | 26.62 | 26.836 | 19.943 | 24.477 | 17.992 | 0 | 0 | 58.911 | 55.466 | 46.891 | 22.331 | 0 | 0 | 57.343 | 34.261 | [5 empty] | 0 | 0.363 | 127 | 1.3571 | 1.2148 | 0.53557 | 0.41958 | 0.79523 | 58.5968
2005-10-25 | 14:13 | 0 | 20.792 | 0 | 1 | 0 | 27.079 | 27.439 | 26.645 | 26.716 | 19.842 | 24.501 | 17.942 | 0 | 0 | 58.911 | 55.442 | 46.799 | 22.309 | 0 | 0 | 57.343 | 34.261 | [5 empty] | 0 | 0.363 | 128 | 1.3717 | 1.2287 | 0.53616 | 0.41958 | 0.80907 | 58.9838
2005-10-25 | 14:14 | 0 | 20.743 | 0 | 2 | 0 | 27.054 | 27.343 | 26.694 | 26.716 | 19.523 | 24.524 | 17.916 | 0 | 0 | 58.845 | 55.421 | 46.799 | 22.309 | 0 | 0 | 57.275 | 34.237 | [5 empty] | 0 | 0.338 | 129 | 1.3793 | 1.2359 | 0.53647 | 0.41958 | 0.81627 | 59.1818
2005-10-25 | 14:15 | 0 | 20.743 | 0 | 2 | 0 | 27.39 | 27.294 | 26.669 | 26.716 | 26.235 | 24.524 | 18.014 | 0 | 0 | 58.867 | 55.442 | 46.888 | 22.38 | 0 | 0 | 57.272 | 34.261 | [5 empty] | 0 | 0.674 | 130 | 1.3507 | 1.2087 | 0.53532 | 0.41958 | 0.78914 | 58.4238
2005-10-25 | 14:16 | 0 | 20.755 | 0 | 1 | 0 | 46.029 | 27.307 | 26.608 | 26.632 | 23.236 | 24.56 | 18.102 | 0 | 0 | 58.943 | 55.384 | 46.718 | 22.319 | 0 | 0 | 57.261 | 34.249 | [5 empty] | 0 | 19.397 | 131 | 1.3251 | 1.1844 | 0.53428 | 0.41958 | 0.76479 | 57.7154
2005-10-25 | 14:17 | 0 | 20.73 | 0 | 2 | 0 | 35.072 | 30.774 | 26.559 | 26.777 | 20.104 | 24.536 | 17.979 | 1 | 0 | 58.831 | 55.384 | 46.877 | 22.344 | 0 | 0 | 57.195 | 34.225 | [5 empty] | 0 | 8.295 | 132 | 1.3609 | 1.2184 | 0.53573 | 0.41958 | 0.79883 | 58.6982
2005-10-25 | 14:18 | 0 | 20.787 | 0 | 2 | 0 | 29.722 | 41.516 | 26.591 | 26.64 | 19.319 | 24.497 | 17.911 | 0 | 0 | 58.861 | 55.368 | 46.792 | 22.376 | 0 | 0 | 57.224 | 34.256 | [5 empty] | 0 | 3.082 | 133 | 1.3807 | 1.2372 | 0.53653 | 0.41958 | 0.81765 | 59.2196
2005-10-25 | 14:19 | 0 | 20.779 | 1 | 1 | 0 | 28.101 | 34.718 | 26.703 | 26.632 | 19.435 | 24.609 | 17.781 | 0 | 0 | 58.876 | 55.361 | 46.762 | 22.297 | 0 | 0 | 57.149 | 34.225 | [5 empty] | 0 | 1.469 | 134 | 1.4186 | 1.2732 | 0.53806 | 0.41958 | 0.85364 | 60.1759
2005-10-25 | 14:20 | 0 | 20.787 | 0 | 2 | 0 | 27.579 | 30.229 | 26.735 | 26.64 | 19.568 | 24.568 | 17.937 | 0 | 0 | 58.861 | 55.414 | 46.863 | 22.351 | 0 | 0 | 57.067 | 34.208 | [5 empty] | 0 | 0.939 | 135 | 1.3731 | 1.23 | 0.53622 | 0.41958 | 0.81046 | 59.022
2005-10-25 | 14:21 | 0 | 20.73 | 0 | 1 | 0 | 27.353 | 28.582 | 26.679 | 26.703 | 19.04 | 24.465 | 17.856 | 0 | 0 | 58.808 | 55.337 | 46.785 | 22.344 | 0 | 0 | 57.06 | 34.201 | [5 empty] | 0 | 0.65 | 136 | 1.3967 | 1.2525 | 0.53718 | 0.41958 | 0.83288 | 59.6305
2005-10-25 | 14:22 | 0 | 20.738 | 0 | 2 | 0 | 27.243 | 27.964 | 26.833 | 26.664 | 19.196 | 24.641 | 17.911 | 0 | 0 | 58.883 | 55.391 | 46.771 | 22.351 | 0 | 0 | 57.135 | 34.208 | [5 empty] | 0 | 0.579 | 137 | 1.3807 | 1.2372 | 0.53653 | 0.41958 | 0.81765 | 59.2196
2005-10-25 | 14:23 | 0 | 20.706 | 0 | 2 | 0 | 27.137 | 27.716 | 26.728 | 26.657 | 19.214 | 24.487 | 17.831 | 0 | 0 | 58.854 | 55.316 | 46.718 | 22.319 | 0 | 0 | 57.106 | 34.201 | [5 empty] | 0 | 0.48 | 138 | 1.404 | 1.2594 | 0.53747 | 0.41958 | 0.8398 | 59.8142
2005-10-25 | 14:24 | 0 | 20.738 | 0 | 1 | 0 | 27.194 | 27.53 | 26.735 | 26.904 | 19.221 | 24.543 | 17.962 | 0 | 0 | 58.815 | 55.368 | 46.748 | 22.351 | 0 | 0 | 57.156 | 34.184 | [5 empty] | 0 | 0.29 | 139 | 1.3659 | 1.2231 | 0.53593 | 0.41958 | 0.80354 | 58.8299
2005-10-25 | 14:25 | 0 | 20.681 | 0 | 2 | 0 | 27.088 | 27.402 | 26.657 | 26.777 | 19.337 | 24.511 | 17.929 | 1 | 0 | 58.808 | 55.293 | 46.809 | 22.319 | 0 | 0 | 57.106 | 34.108 | [5 empty] | 0 | 0.311 | 140 | 1.3755 | 1.2323 | 0.53632 | 0.41958 | 0.81267 | 59.083
2005-10-25 | 14:26 | 0 | 20.691 | 0 | 1 | 0 | 27.145 | 27.385 | 26.689 | 26.76 | 25.436 | 24.543 | 17.889 | 0 | 0 | 58.838 | 55.347 | 46.816 | 22.329 | 0 | 0 | 57.09 | 34.139 | [5 empty] | 0 | 0.385 | 141 | 1.3871 | 1.2433 | 0.53679 | 0.41958 | 0.82374 | 59.3851
2005-10-25 | 14:27 | 1 | 20.659 | 0 | 2 | 1 | 45.203 | 27.353 | 26.632 | 26.703 | 21.26 | 24.536 | 17.781 | 0 | 0 | 58.808 | 55.293 | 46.718 | 22.319 | 0 | 0 | 57.083 | 34.153 | [5 empty] | 20.659 | 18.5 | 142 | 1.4186 | 1.2732 | 0.53806 | 0.41958 | 0.85364 | 60.1759
2005-10-25 | 14:28 | 0 | 20.681 | 0 | 2 | 0 | 35.964 | 29.788 | 26.679 | 26.679 | 19.41 | 24.536 | 17.632 | 0 | 0 | 58.785 | 55.27 | 46.694 | 22.319 | 0 | 0 | 57.037 | 34.108 | [5 empty] | 0 | 9.285 | 0 | 1.462 | 1.3145 | 0.53982 | 0.41958 | 0.89488 | 61.211
2005-10-25 | 14:29 | 0 | 20.659 | 0 | 2 | 0 | 29.933 | 41.298 | 26.752 | 26.703 | 19.189 | 24.656 | 17.683 | 0 | 0 | 58.742 | 55.27 | 46.694 | 22.319 | 0 | 0 | 57.06 | 34.108 | [5 empty] | 0 | 3.23 | 1 | 1.4471 | 1.3003 | 0.7938 | 0.67416 | 0.62619 | 43.2716
2005-10-25 | 14:30 | 0 | 20.691 | 0 | 1 | 0 | 28.229 | 34.938 | 26.76 | 26.711 | 19.271 | 24.712 | 17.69 | 0 | 0 | 58.794 | 55.323 | 46.678 | 22.376 | 0 | 0 | 57.113 | 34.184 | [5 empty] | 0 | 1.518 | 2 | 1.4451 | 1.2984 | 0.79372 | 0.67416 | 0.62425 | 43.1986
2005-10-25 | 14:31 | 0 | 20.659 | 1 | 2 | 0 | 27.62 | 30.269 | 26.728 | 26.632 | 19.065 | 24.656 | 17.683 | 1 | 0 | 58.765 | 55.27 | 46.671 | 22.344 | 0 | 0 | 57.126 | 34.177 | [5 empty] | 0 | 0.988 | 3 | 1.4471 | 1.3003 | 0.7938 | 0.67416 | 0.62619 | 43.2716
2005-10-25 | 14:32 | 0 | 20.637 | 0 | 1 | 0 | 27.378 | 28.68 | 26.801 | 26.679 | 19.09 | 24.68 | 17.708 | 0 | 0 | 58.765 | 55.27 | 46.671 | 22.319 | 0 | 0 | 57.126 | 34.132 | [5 empty] | 0 | 0.699 | 4 | 1.4398 | 1.2934 | 0.7935 | 0.67416 | 0.61927 | 43.0098
2005-10-25 | 14:33 | 0 | 20.637 | 0 | 2 | 0 | 27.211 | 28.03 | 26.848 | 26.777 | 19.46 | 24.68 | 17.781 | 0 | 0 | 58.719 | 55.27 | 46.694 | 22.319 | 0 | 0 | 57.126 | 34.177 | [5 empty] | 0 | 0.434 | 5 | 1.4186 | 1.2732 | 0.79264 | 0.67416 | 0.59906 | 42.2299
2005-10-25 | 14:34 | 0 | 20.637 | 0 | 2 | 0 | 27.194 | 27.699 | 26.904 | 26.833 | 20.011 | 24.832 | 17.937 | 0 | 0 | 58.794 | 55.277 | 46.701 | 22.376 | 0 | 0 | 57.135 | 34.232 | [5 empty] | 0 | 0.361 | 6 | 1.3731 | 1.23 | 0.7908 | 0.67416 | 0.55588 | 40.4823
2005-10-25 | 14:35 | 0 | 20.659 | 0 | 1 | 0 | 27.113 | 27.571 | 26.703 | 26.752 | 20.078 | 24.68 | 17.954 | 0 | 0 | 58.765 | 55.272 | 46.627 | 22.368 | 0 | 0 | 57.106 | 34.177 | [5 empty] | 0 | 0.361 | 7 | 1.3682 | 1.2253 | 0.7906 | 0.67416 | 0.55118 | 40.2849
2005-10-25 | 14:36 | 0 | 20.689 | 0 | 2 | 0 | 27.142 | 27.456 | 26.733 | 26.806 | 20.257 | 24.685 | 17.984 | 0 | 0 | 58.749 | 55.277 | 46.631 | 22.373 | 0 | 0 | 57.133 | 34.23 | [5 empty] | 0 | 0.336 | 8 | 1.3595 | 1.217 | 0.79025 | 0.67416 | 0.54287 | 39.9329
2005-10-25 | 14:37 | 0 | 20.689 | 0 | 2 | 0 | 27.12 | 27.336 | 26.782 | 26.806 | 24.614 | 24.806 | 17.959 | 0 | 0 | 58.749 | 55.253 | 46.655 | 22.373 | 0 | 0 | 57.133 | 34.23 | [5 empty] | 0 | 0.314 | 9 | 1.3667 | 1.2239 | 0.79054 | 0.67416 | 0.54979 | 40.2265
2005-10-25 | 14:38 | 0 | 20.689 | 0 | 2 | 0 | 44.078 | 27.311 | 26.637 | 26.926 | 24.421 | 24.685 | 18.009 | 0 | 0 | 58.749 | 55.23 | 46.722 | 22.349 | 0 | 0 | 57.156 | 34.23 | [5 empty] | 0 | 17.152 | 10 | 1.3522 | 1.2101 | 0.78995 | 0.67416 | 0.53595 | 39.6361
2005-10-25 | 14:39 | 0 | 20.689 | 0 | 1 | 0 | 37.026 | 29.094 | 26.637 | 26.806 | 20.784 | 24.661 | 18.009 | 0 | 0 | 58.703 | 55.207 | 46.655 | 22.373 | 0 | 0 | 57.113 | 34.23 | [5 empty] | 0 | 10.22 | 11 | 1.3522 | 1.2101 | 0.78995 | 0.67416 | 0.53595 | 39.6361
2005-10-25 | 14:40 | 0 | 20.711 | 0 | 2 | 0 | 30.251 | 41.281 | 26.662 | 26.853 | 20.784 | 24.71 | 17.861 | 1 | 0 | 58.726 | 55.186 | 46.608 | 22.373 | 0 | 0 | 57.067 | 34.184 | [5 empty] | 0 | 3.398 | 12 | 1.3953 | 1.2511 | 0.7917 | 0.67416 | 0.57692 | 41.3479
2005-10-25 | 14:41 | 0 | 20.72 | 0 | 2 | 0 | 28.356 | 35.014 | 26.743 | 26.934 | 20.239 | 24.766 | 17.919 | 0 | 0 | 58.733 | 55.237 | 46.753 | 22.43 | 0 | 0 | 57.097 | 34.192 | [5 empty] | 0 | 1.422 | 13 | 1.3784 | 1.235 | 0.79101 | 0.67416 | 0.56086 | 40.6898
2005-10-25 | 14:42 | 0 | 20.689 | 1 | 2 | 0 | 27.65 | 30.178 | 26.831 | 26.782 | 20.134 | 24.783 | 17.909 | 0 | 0 | 58.703 | 55.207 | 46.655 | 22.373 | 0 | 0 | 57.113 | 34.206 | [5 empty] | 0 | 0.868 | 14 | 1.3813 | 1.2378 | 0.79113 | 0.67416 | 0.56363 | 40.8044
2005-10-25 | 14:43 | 0 | 20.667 | 0 | 1 | 0 | 27.432 | 28.589 | 26.998 | 26.831 | 19.985 | 24.855 | 17.909 | 0 | 0 | 58.726 | 55.186 | 46.608 | 22.373 | 0 | 0 | 57.156 | 34.184 | [5 empty] | 0 | 0.601 | 15 | 1.3813 | 1.2378 | 0.79113 | 0.67416 | 0.56363 | 40.8044
2005-10-25 | 14:44 | 0 | 20.689 | 0 | 2 | 0 | 27.287 | 27.986 | 26.831 | 26.902 | 20.182 | 24.83 | 17.886 | 0 | 0 | 58.749 | 55.207 | 46.631 | 22.349 | 0 | 0 | 57.044 | 34.23 | [5 empty] | 0 | 0.385 | 16 | 1.388 | 1.2442 | 0.7914 | 0.67416 | 0.57 | 41.0662
2005-10-25 | 14:45 | 0 | 20.689 | 0 | 2 | 0 | 27.262 | 27.745 | 26.831 | 26.926 | 19.737 | 24.734 | 17.861 | 0 | 0 | 58.726 | 55.186 | 46.585 | 22.349 | 0 | 0 | 57.044 | 34.254 | [5 empty] | 0 | 0.336 | 17 | 1.3953 | 1.2511 | 0.7917 | 0.67416 | 0.57692 | 41.3479
2005-10-25 | 14:46 | 0 | 20.689 | 0 | 2 | 0 | 27.287 | 27.53 | 26.757 | 26.976 | 19.664 | 24.639 | 17.786 | 0 | 0 | 58.703 | 55.162 | 46.678 | 22.398 | 0 | 0 | 57.044 | 34.23 | [5 empty] | 0 | 0.311 | 18 | 1.4171 | 1.2718 | 0.79258 | 0.67416 | 0.59768 | 42.1756
2005-10-25 | 14:47 | 0 | 20.667 | 0 | 1 | 0 | 27.24 | 27.481 | 26.831 | 26.877 | 19.465 | 24.639 | 17.811 | 0 | 0 | 58.703 | 55.186 | 46.655 | 22.373 | 0 | 0 | 56.998 | 34.23 | [5 empty] | 0 | 0.363 | 19 | 1.4098 | 1.2649 | 0.79229 | 0.67416 | 0.59076 | 41.9026
2005-10-25 | 14:48 | 0 | 20.667 | 0 | 2 | 0 | 27.191 | 27.407 | 26.782 | 26.877 | 22.976 | 24.614 | 17.738 | 1 | 0 | 58.68 | 55.139 | 46.655 | 22.373 | 0 | 0 | 56.998 | 34.206 | [5 empty] | 0 | 0.314 | 20 | 1.4311 | 1.2851 | 0.79315 | 0.67416 | 0.61096 | 42.6921
2005-10-25 | 14:49 | 0 | 20.642 | 0 | 2 | 0 | 41.303 | 27.36 | 26.902 | 26.877 | 25.215 | 24.71 | 17.738 | 0 | 0 | 58.703 | 55.116 | 46.585 | 22.373 | 0 | 0 | 56.998 | 34.206 | [5 empty] | 0 | 14.426 | 21 | 1.4311 | 1.2851 | 0.79315 | 0.67416 | 0.61096 | 42.6921
2005-10-25 | 14:50 | 0 | 20.667 | 0 | 2 | 0 | 37.803 | 28.54 | 26.877 | 26.877 | 20.855 | 24.565 | 17.663 | 0 | 0 | 58.68 | 55.139 | 46.631 | 22.373 | 0 | 0 | 56.998 | 34.206 | [5 empty] | 0 | 10.926 | 22 | 1.4529 | 1.3059 | 0.79403 | 0.67416 | 0.63172 | 43.4792
2005-10-25 | 14:51 | 0 | 20.642 | 0 | 2 | 0 | 30.443 | 40.645 | 26.806 | 26.951 | 19.96 | 24.565 | 17.738 | 0 | 0 | 58.637 | 55.139 | 46.631 | 22.373 | 0 | 0 | 57.021 | 34.184 | [5 empty] | 0 | 3.492 | 23 | 1.4311 | 1.2851 | 0.79315 | 0.67416 | 0.61096 | 42.6921
2005-10-25 | 14:52 | 0 | 20.586 | 0 | 1 | 0 | 28.339 | 34.904 | 26.846 | 26.87 | 19.804 | 24.558 | 17.803 | 0 | 0 | 58.628 | 55.109 | 46.671 | 22.341 | 0 | 0 | 56.925 | 34.175 | [5 empty] | 0 | 1.469 | 24 | 1.4122 | 1.2671 | 0.79238 | 0.67416 | 0.59297 | 41.9903
2005-10-25 | 14:53 | 0 | 20.642 | 0 | 2 | 0 | 27.745 | 30.202 | 26.951 | 26.853 | 19.664 | 24.59 | 17.738 | 0 | 0 | 58.637 | 55.139 | 46.585 | 22.398 | 0 | 0 | 56.955 | 34.206 | [5 empty] | 0 | 0.892 | 25 | 1.4311 | 1.2851 | 0.79315 | 0.67416 | 0.61096 | 42.6921
2005-10-25 | 14:54 | 0 | 20.61 | 1 | 2 | 0 | 27.593 | 28.582 | 26.99 | 26.919 | 19.729 | 24.533 | 17.63 | 0 | 0 | 58.628 | 55.062 | 46.578 | 22.317 | 0 | 0 | 56.857 | 34.153 | [5 empty] | 0 | 0.674 | 26 | 1.4625 | 1.315 | 0.79442 | 0.67416 | 0.64086 | 43.8181
2005-10-25 | 14:55 | 0 | 20.586 | 0 | 2 | 0 | 27.4 | 28.003 | 26.919 | 27.088 | 19.681 | 24.509 | 17.705 | 1 | 0 | 58.607 | 55.062 | 46.545 | 22.354 | 0 | 0 | 56.846 | 34.165 | [5 empty] | 0 | 0.312 | 27 | 1.4407 | 1.2943 | 0.79354 | 0.67416 | 0.6201 | 43.0414
2005-10-25 | 14:56 | 0 | 20.583 | 0 | 2 | 0 | 27.326 | 27.76 | 26.843 | 26.917 | 19.553 | 24.46 | 17.627 | 0 | 0 | 58.605 | 55.036 | 46.552 | 22.314 | 0 | 0 | 56.832 | 34.103 | [5 empty] | 0 | 0.409 | 28 | 1.4634 | 1.3158 | 0.79446 | 0.67416 | 0.64169 | 43.8487
2005-10-25 | 14:57 | 0 | 20.559 | 0 | 1 | 0 | 27.253 | 27.591 | 26.868 | 26.988 | 19.752 | 24.58 | 17.577 | 0 | 0 | 58.605 | 55.06 | 46.552 | 22.339 | 0 | 0 | 56.877 | 34.103 | [5 empty] | 0 | 0.265 | 29 | 1.478 | 1.3297 | 0.79505 | 0.67416 | 0.65553 | 44.3531
2005-10-25 | 14:58 | 0 | 20.613 | 0 | 2 | 0 | 27.282 | 27.522 | 26.946 | 26.922 | 19.777 | 24.506 | 17.529 | 0 | 0 | 58.559 | 55.06 | 46.575 | 22.339 | 0 | 0 | 56.9 | 34.127 | [5 empty] | 0 | 0.36 | 30 | 1.492 | 1.343 | 0.79562 | 0.67416 | 0.66882 | 44.8281
2005-10-25 | 14:59 | 0 | 20.559 | 0 | 2 | 0 | 27.181 | 27.446 | 26.917 | 26.892 | 19.628 | 24.58 | 17.577 | 0 | 0 | 58.559 | 55.036 | 46.508 | 22.363 | 0 | 0 | 56.9 | 34.151 | [5 empty] | 0 | 0.289 | 31 | 1.478 | 1.3297 | 0.79505 | 0.67416 | 0.65553 | 44.3531
2005-10-25 | 15:00 | 0 | 20.583 | 0 | 2 | 0 | 37.275 | 27.422 | 26.843 | 26.843 | 25.519 | 24.46 | 17.602 | 0 | 0 | 58.559 | 55.036 | 46.599 | 22.314 | 0 | 0 | 56.877 | 34.172 | [5 empty] | 0 | 10.432 | 32 | 1.4707 | 1.3228 | 0.79475 | 0.67416 | 0.64861 | 44.1021
2005-10-25 | 15:01 | 0 | 20.608 | 0 | 2 | 0 | 39.203 | 27.902 | 26.819 | 26.988 | 21.135 | 24.435 | 17.678 | 0 | 0 | 58.559 | 54.992 | 46.599 | 22.314 | 0 | 0 | 56.877 | 34.127 | [5 empty] | 0 | 12.215 | 33 | 1.4486 | 1.3017 | 0.79386 | 0.67416 | 0.62757 | 43.3237
2005-10-25 | 15:02 | 0 | 20.583 | 0 | 2 | 0 | 30.962 | 40.143 | 27.037 | 27.132 | 20.222 | 24.7 | 17.776 | 0 | 0 | 58.536 | 55.013 | 46.531 | 22.314 | 0 | 0 | 56.855 | 34.127 | [5 empty] | 0 | 3.83 | 34 | 1.42 | 1.2746 | 0.7927 | 0.67416 | 0.60045 | 42.2841
2005-10-25 | 15:03 | 0 | 20.534 | 0 | 2 | 0 | 28.481 | 35.466 | 27.012 | 26.941 | 19.973 | 24.506 | 17.703 | 1 | 0 | 58.514 | 55.013 | 46.531 | 22.339 | 0 | 0 | 56.832 | 34.103 | [5 empty] | 0 | 1.54 | 35 | 1.4413 | 1.2948 | 0.79356 | 0.67416 | 0.62065 | 43.0624
2005-10-25 | 15:04 | 0 | 20.534 | 0 | 1 | 0 | 27.782 | 30.313 | 27.037 | 27.037 | 19.95 | 24.604 | 17.652 | 0 | 0 | 58.582 | 55.036 | 46.531 | 22.339 | 0 | 0 | 56.855 | 34.103 | [5 empty] | 0 | 0.745 | 36 | 1.4561 | 1.3089 | 0.79416 | 0.67416 | 0.63477 | 43.5927
2005-10-25 | 15:05 | 0 | 20.524 | 1 | 2 | 0 | 27.532 | 28.616 | 26.953 | 27.003 | 19.815 | 24.401 | 17.617 | 0 | 0 | 58.505 | 54.98 | 46.498 | 22.304 | 0 | 0 | 56.846 | 34.117 | [5 empty] | 0 | 0.529 | 37 | 1.4663 | 1.3186 | 0.79458 | 0.67416 | 0.64446 | 43.9504
2005-10-25 | 15:06 | 0 | 20.51 | 0 | 2 | 0 | 27.446 | 28.121 | 26.941 | 27.037 | 20.096 | 24.376 | 17.617 | 0 | 0 | 58.505 | 54.959 | 46.657 | 22.304 | 0 | 0 | 56.8 | 34.117 | [5 empty] | 0 | 0.409 | 38 | 1.4663 | 1.3186 | 0.79458 | 0.67416 | 0.64446 | 43.9504
2005-10-25 | 15:07 | 0 | 20.5 | 0 | 2 | 0 | 27.437 | 27.772 | 26.784 | 27.074 | 20.136 | 24.376 | 17.69 | 0 | 0 | 58.482 | 54.959 | 46.543 | 22.329 | 0 | 0 | 56.823 | 34.163 | [5 empty] | 0 | 0.363 | 39 | 1.4451 | 1.2984 | 0.79372 | 0.67416 | 0.62425 | 43.1986
2005-10-25 | 15:08 | 0 | 20.534 | 0 | 2 | 0 | 27.397 | 27.687 | 26.843 | 27.061 | 20.146 | 24.411 | 17.751 | 0 | 0 | 58.514 | 54.968 | 46.599 | 22.314 | 0 | 0 | 56.811 | 34.172 | [5 empty] | 0 | 0.336 | 40 | 1.4273 | 1.2815 | 0.793 | 0.67416 | 0.60737 | 42.5532
2005-10-25 | 15:09 | 0 | 20.534 | 0 | 2 | 0 | 27.326 | 27.638 | 26.819 | 26.988 | 20.222 | 24.362 | 17.751 | 0 | 0 | 58.491 | 54.968 | 46.575 | 22.363 | 0 | 0 | 56.811 | 34.151 | [5 empty] | 0 | 0.338 | 41 | 1.4273 | 1.2815 | 0.793 | 0.67416 | 0.60737 | 42.5532
2005-10-25 | 15:10 | 0 | 20.5 | 0 | 2 | 0 | 27.172 | 27.532 | 26.784 | 26.953 | 20.161 | 24.425 | 17.715 | 0 | 0 | 58.459 | 54.936 | 46.566 | 22.304 | 0 | 0 | 56.734 | 34.093 | [5 empty] | 0 | 0.219 | 42 | 1.4378 | 1.2915 | 0.79342 | 0.67416 | 0.61733 | 42.936
2005-10-25 | 15:11 | 1 | 20.5 | 0 | 2 | 0 | 33.153 | 27.437 | 26.784 | 27.027 | 25.7 | 24.425 | 17.766 | 0 | 0 | 58.459 | 54.912 | 46.475 | 22.304 | 0 | 0 | 56.734 | 34.093 | [5 empty] | 20.5 | 6.126 | 43 | 1.4229 | 1.2774 | 0.79282 | 0.67416 | 0.60321 | 42.3921
2005-10-25 | 15:12 | 0 | 20.524 | 0 | 1 | 0 | 40.719 | 27.508 | 26.978 | 26.929 | 21.341 | 24.497 | 17.791 | 0 | 0 | 58.505 | 54.912 | 46.452 | 22.304 | 0 | 0 | 56.734 | 34.093 | [5 empty] | 0 | 13.79 | 44 | 1.4157 | 1.2705 | 0.79252 | 0.67416 | 0.59629 | 42.1212
2005-10-25 | 15:13 | 0 | 20.47 | 0 | 2 | 0 | 31.404 | 39.069 | 26.828 | 26.949 | 20.081 | 24.347 | 17.71 | 1 | 0 | 58.432 | 54.861 | 46.47 | 22.3 | 0 | 0 | 56.661 | 34.089 | [5 empty] | 0 | 4.455 | 45 | 1.4392 | 1.2929 | 0.79348 | 0.67416 | 0.61871 | 42.9887
2005-10-25 | 15:14 | 0 | 20.47 | 0 | 2 | 0 | 28.586 | 36.227 | 27.02 | 26.949 | 20.304 | 24.443 | 17.761 | 0 | 0 | 58.505 | 54.912 | 46.519 | 22.329 | 0 | 0 | 56.688 | 34.117 | [5 empty] | 0 | 1.637 | 46 | 1.4244 | 1.2788 | 0.79288 | 0.67416 | 0.6046 | 42.4459
2005-10-25 | 15:15 | 0 | 20.475 | 0 | 2 | 0 | 27.846 | 30.592 | 27.049 | 27.098 | 20.642 | 24.376 | 17.813 | 0 | 0 | 58.459 | 54.959 | 46.589 | 22.329 | 0 | 0 | 56.645 | 34.165 | [5 empty] | 0 | 0.748 | 47 | 1.4093 | 1.2644 | 0.79226 | 0.67416 | 0.5902 | 41.8806
2005-10-25 | 15:16 | 0 | 20.47 | 0 | 2 | 0 | 27.623 | 28.729 | 26.971 | 27.213 | 20.684 | 24.394 | 17.881 | 0 | 0 | 58.454 | 54.908 | 46.538 | 22.346 | 0 | 0 | 56.683 | 34.158 | [5 empty] | 0 | 0.41 | 48 | 1.3895 | 1.2455 | 0.79146 | 0.67416 | 0.57138 | 41.1228
2005-10-25 | 15:17 | 0 | 20.517 | 1 | 2 | 0 | 27.478 | 28.128 | 26.946 | 27.069 | 20.566 | 24.443 | 17.957 | 0 | 0 | 58.477 | 54.931 | 46.468 | 22.346 | 0 | 0 | 56.706 | 34.182 | [5 empty] | 0 | 0.409 | 49 | 1.3673 | 1.2245 | 0.79056 | 0.67416 | 0.55035 | 40.2499
2005-10-25 | 15:18 | 0 | 20.517 | 0 | 2 | 0 | 27.454 | 27.888 | 26.9 | 27.164 | 20.326 | 24.467 | 17.979 | 0 | 0 | 58.454 | 54.931 | 46.515 | 22.371 | 0 | 0 | 56.729 | 34.203 | [5 empty] | 0 | 0.29 | 50 | 1.3609 | 1.2184 | 0.79031 | 0.67416 | 0.54426 | 39.9919
2005-10-25 | 15:19 | 0 | 20.492 | 0 | 2 | 0 | 27.478 | 27.768 | 26.875 | 27.091 | 20.252 | 24.345 | 17.906 | 0 | 0 | 58.434 | 54.908 | 46.606 | 22.395 | 0 | 0 | 56.729 | 34.203 | [5 empty] | 0 | 0.387 | 51 | 1.3822 | 1.2386 | 0.79117 | 0.67416 | 0.56446 | 40.8387
2005-10-25 | 15:20 | 0 | 20.483 | 0 | 2 | 0 | 27.299 | 27.611 | 26.865 | 26.912 | 20.094 | 24.384 | 17.896 | 0 | 0 | 58.402 | 54.898 | 46.435 | 22.336 | 0 | 0 | 56.674 | 34.17 | [5 empty] | 0 | 0.387 | 52 | 1.3851 | 1.2414 | 0.79128 | 0.67416 | 0.56723 | 40.9527
2005-10-25 | 15:21 | 0 | 20.517 | 0 | 2 | 0 | 27.26 | 27.549 | 26.924 | 27.02 | 20.056 | 24.345 | 17.957 | 0 | 0 | 58.434 | 54.908 | 46.515 | 22.371 | 0 | 0 | 56.752 | 34.227 | [5 empty] | 0 | 0.24 | 53 | 1.3673 | 1.2245 | 0.79056 | 0.67416 | 0.55035 | 40.2499
2005-10-25 | 15:22 | 0 | 20.517 | 0 | 1 | 0 | 29.572 | 27.478 | 26.971 | 27.02 | 25.96 | 24.443 | 18.03 | 0 | 0 | 58.434 | 54.931 | 46.424 | 22.371 | 0 | 0 | 56.775 | 34.203 | [5 empty] | 0 | 2.552 | 54 | 1.3461 | 1.2043 | 0.7897 | 0.67416 | 0.53014 | 39.3844
2005-10-25 | 15:23 | 0 | 20.541 | 0 | 2 | 0 | 42.171 | 27.525 | 26.971 | 26.995 | 22.273 | 24.467 | 17.979 | 1 | 0 | 58.434 | 54.908 | 46.447 | 22.395 | 0 | 0 | 56.795 | 34.203 | [5 empty] | 0 | 15.176 | 55 | 1.3609 | 1.2184 | 0.79031 | 0.67416 | 0.54426 | 39.9919
2005-10-25 | 15:24 | 0 | 20.483 | 0 | 2 | 0 | 32.044 | 37.906 | 27.034 | 27.01 | 20.483 | 24.408 | 17.969 | 0 | 0 | 58.402 | 54.852 | 46.459 | 22.361 | 0 | 0 | 56.763 | 34.17 | [5 empty] | 0 | 5.034 | 56 | 1.3638 | 1.2212 | 0.79042 | 0.67416 | 0.54702 | 40.1094
2005-10-25 | 15:25 | 0 | 20.483 | 0 | 2 | 0 | 28.888 | 36.849 | 27.081 | 27.201 | 20.217 | 24.359 | 18.067 | 0 | 0 | 58.402 | 54.852 | 46.552 | 22.336 | 0 | 0 | 56.697 | 34.17 | [5 empty] | 0 | 1.687 | 57 | 1.3353 | 1.1941 | 0.78927 | 0.67416 | 0.5199 | 38.9352
2005-10-25 | 15:26 | 0 | 20.483 | 0 | 2 | 0 | 27.949 | 30.84 | 27.179 | 27.25 | 20.267 | 24.6 | 17.969 | 0 | 0 | 58.379 | 54.99 | 46.573 | 22.456 | 0 | 0 | 56.809 | 34.266 | [5 empty] | 0 | 0.699 | 58 | 1.3638 | 1.2212 | 0.79042 | 0.67416 | 0.54702 | 40.1094
2005-10-25 | 15:27 | 0 | 20.483 | 0 | 2 | 0 | 27.684 | 28.768 | 27.081 | 27.226 | 20.119 | 24.504 | 17.921 | 0 | 0 | 58.422 | 54.875 | 46.459 | 22.361 | 0 | 0 | 56.763 | 34.194 | [5 empty] | 0 | 0.458 | 59 | 1.3778 | 1.2345 | 0.79099 | 0.67416 | 0.56031 | 40.6669
2005-10-25 | 15:28 | 0 | 20.483 | 0 | 2 | 0 | 27.66 | 28.189 | 27.01 | 27.179 | 20.267 | 24.433 | 17.944 | 0 | 0 | 58.422 | 54.875 | 46.596 | 22.361 | 0 | 0 | 56.743 | 34.17 | [5 empty] | 0 | 0.481 | 60 | 1.3711 | 1.2281 | 0.79072 | 0.67416 | 0.55394 | 40.4012
2005-10-25 | 15:29 | 0 | 20.458 | 1 | 2 | 0 | 27.539 | 27.998 | 27.034 | 27.155 | 20.291 | 24.433 | 17.944 | 1 | 0 | 58.422 | 54.852 | 46.459 | 22.361 | 0 | 0 | 56.72 | 34.194 | [5 empty] | 0 | 0.384 | 61 | 1.3711 | 1.2281 | 0.79072 | 0.67416 | 0.55394 | 40.4012
2005-10-25 | 15:30 | 0 | 20.478 | 0 | 2 | 0 | 27.437 | 27.775 | 27.052 | 27.076 | 20.358 | 24.45 | 17.964 | 0 | 0 | 58.374 | 54.824 | 46.454 | 22.354 | 0 | 0 | 56.693 | 34.12 | [5 empty] | 0 | 0.361 | 62 | 1.3653 | 1.2226 | 0.79048 | 0.67416 | 0.54841 | 40.168
2005-10-25 | 15:31 | 0 | 20.453 | 0 | 2 | 0 | 27.365 | 27.726 | 26.931 | 27.052 | 20.309 | 24.305 | 17.964 | 0 | 0 | 58.374 | 54.847 | 46.545 | 22.354 | 0 | 0 | 56.693 | 34.141 | [5 empty] | 0 | 0.313 | 63 | 1.3653 | 1.2226 | 0.79048 | 0.67416 | 0.54841 | 40.168
2005-10-25 | 15:32 | 0 | 20.478 | 0 | 2 | 0 | 27.316 | 27.63 | 26.86 | 27.076 | 19.991 | 24.379 | 17.841 | 0 | 0 | 58.374 | 54.824 | 46.545 | 22.378 | 0 | 0 | 56.624 | 34.165 | [5 empty] | 0 | 0.24 | 64 | 1.4011 | 1.2566 | 0.79193 | 0.67416 | 0.58245 | 41.5712
2005-10-25 | 15:33 | 0 | 20.502 | 0 | 2 | 0 | 27.775 | 27.535 | 26.907 | 27.005 | 26.377 | 24.281 | 17.914 | 0 | 0 | 58.352 | 54.8 | 46.524 | 22.354 | 0 | 0 | 56.67 | 34.165 | [5 empty] | 0 | 0.77 | 65 | 1.3798 | 1.2364 | 0.79107 | 0.67416 | 0.56225 | 40.7472
2005-10-25 | 15:34 | 0 | 20.478 | 0 | 2 | 0 | 42.695 | 27.51 | 27.027 | 27.027 | 22.886 | 24.33 | 17.891 | 0 | 0 | 58.329 | 54.824 | 46.431 | 22.354 | 0 | 0 | 56.647 | 34.12 | [5 empty] | 0 | 15.668 | 66 | 1.3865 | 1.2428 | 0.79134 | 0.67416 | 0.56861 | 41.0095
2005-10-25 | 15:35 | 0 | 20.47 | 0 | 2 | 0 | 32.584 | 36.414 | 27.213 | 27.069 | 20.421 | 24.418 | 17.71 | 0 | 0 | 58.299 | 54.747 | 46.447 | 22.322 | 0 | 0 | 56.572 | 34.11 | [5 empty] | 0 | 5.515 | 67 | 1.4392 | 1.2929 | 0.79348 | 0.67416 | 0.61871 | 42.9887
2005-10-25 | 15:36 | 0 | 20.453 | 0 | 2 | 0 | 28.905 | 37.313 | 27.221 | 27.221 | 19.817 | 24.401 | 17.57 | 0 | 0 | 58.304 | 54.73 | 46.452 | 22.304 | 0 | 0 | 56.556 | 34.093 | [5 empty] | 0 | 1.684 | 68 | 1.48 | 1.3316 | 0.79513 | 0.67416 | 0.65747 | 44.4229
2005-10-25 | 15:37 | 0 | 20.453 | 0 | 2 | 0 | 28.04 | 31.073 | 27.221 | 27.243 | 20.063 | 24.376 | 17.544 | 1 | 0 | 58.304 | 54.754 | 46.545 | 22.329 | 0 | 0 | 56.576 | 34.093 | [5 empty] | 0 | 0.797 | 69 | 1.4876 | 1.3388 | 0.79544 | 0.67416 | 0.66466 | 44.6806
2005-10-25 | 15:38 | 0 | 20.453 | 0 | 2 | 0 | 27.772 | 28.859 | 27.123 | 27.243 | 20.013 | 24.33 | 17.57 | 0 | 0 | 58.281 | 54.775 | 46.545 | 22.304 | 0 | 0 | 56.645 | 34.141 | [5 empty] | 0 | 0.529 | 70 | 1.48 | 1.3316 | 0.79513 | 0.67416 | 0.65747 | 44.4229
2005-10-25 | 15:39 | 0 | 20.448 | 0 | 2 | 0 | 27.601 | 28.226 | 27.022 | 27.142 | 19.933 | 24.251 | 17.612 | 0 | 0 | 58.276 | 54.726 | 46.4 | 22.275 | 0 | 0 | 56.594 | 34.089 | [5 empty] | 0 | 0.459 | 71 | 1.4678 | 1.32 | 0.79464 | 0.67416 | 0.64584 | 44.0011
2005-10-25 | 15:40 | 0 | 20.424 | 1 | 2 | 0 | 27.527 | 28.032 | 26.924 | 27.118 | 20.033 | 24.3 | 17.587 | 0 | 0 | 58.254 | 54.747 | 46.561 | 22.275 | 0 | 0 | 56.528 | 34.113 | [5 empty] | 0 | 0.409 | 72 | 1.4751 | 1.3269 | 0.79493 | 0.67416 | 0.65276 | 44.253
2005-10-25 | 15:41 | 0 | 20.448 | 0 | 2 | 0 | 27.503 | 27.866 | 26.949 | 27.142 | 19.711 | 24.227 | 17.587 | 0 | 0 | 58.254 | 54.702 | 46.424 | 22.275 | 0 | 0 | 56.549 | 34.113 | [5 empty] | 0 | 0.361 | 73 | 1.4751 | 1.3269 | 0.79493 | 0.67416 | 0.65276 | 44.253
2005-10-25 | 15:42 | 0 | 20.424 | 0 | 2 | 0 | 27.334 | 27.817 | 26.924 | 27.022 | 19.86 | 24.347 | 17.685 | 0 | 0 | 58.343 | 54.747 | 46.447 | 22.324 | 0 | 0 | 56.549 | 34.089 | [5 empty] | 0 | 0.312 | 74 | 1.4465 | 1.2998 | 0.79377 | 0.67416 | 0.62563 | 43.2508
2005-10-25 | 15:43 | 0 | 20.394 | 0 | 2 | 0 | 27.282 | 27.571 | 26.873 | 27.039 | 20.003 | 24.271 | 17.68 | 0 | 0 | 58.249 | 54.698 | 46.466 | 22.27 | 0 | 0 | 56.501 | 34.06 | [5 empty] | 0 | 0.243 | 75 | 1.448 | 1.3012 | 0.79383 | 0.67416 | 0.62702 | 43.3029
2005-10-25 | 15:44 | 0 | 20.419 | 0 | 2 | 0 | 27.184 | 27.473 | 26.968 | 26.919 | 25.521 | 24.318 | 17.632 | 0 | 0 | 58.226 | 54.698 | 46.351 | 22.246 | 0 | 0 | 56.478 | 34.108 | [5 empty] | 0 | 0.265 | 76 | 1.462 | 1.3145 | 0.7944 | 0.67416 | 0.64031 | 43.7977
2005-10-25 | 15:45 | 0 | 20.394 | 0 | 2 | 0 | 42.662 | 27.402 | 27.113 | 26.993 | 26.39 | 24.367 | 17.532 | 0 | 0 | 58.226 | 54.674 | 46.328 | 22.246 | 0 | 0 | 56.501 | 34.108 | [5 empty] | 0 | 15.669 | 77 | 1.4911 | 1.3421 | 0.79558 | 0.67416 | 0.66799 | 44.7987
2005-10-25 | 15:46 | 1 | 20.37 | 0 | 2 | 0 | 43.999 | 34.859 | 27.208 | 27.304 | 26.174 | 24.391 | 17.459 | 1 | 0 | 58.203 | 54.651 | 46.372 | 22.295 | 0 | 0 | 56.501 | 34.129 | [5 empty] | 20.37 | 16.695 | 78 | 1.5123 | 1.3623 | 0.79644 | 0.67416 | 0.68819 | 45.5051
2005-10-25 | 15:47 | 0 | 20.443 | 0 | 2 | 0 | 43.977 | 43.013 | 27.353 | 27.353 | 26.245 | 24.56 | 17.409 | 1 | 0 | 58.272 | 54.674 | 46.328 | 22.295 | 0 | 0 | 56.501 | 34.084 | [5 empty] | 0 | 16.624 | 79 | 1.5269 | 1.3762 | 0.79703 | 0.67416 | 0.70203 | 45.9776
2005-10-25 | 15:48 | 0 | 20.419 | 0 | 2 | 0 | 44.353 | 43.836 | 27.304 | 27.378 | 26.125 | 24.511 | 17.434 | 1 | 0 | 58.249 | 54.698 | 46.328 | 22.295 | 0 | 0 | 56.521 | 34.06 | [5 empty] | 0 | 16.975 | 80 | 1.5196 | 1.3693 | 0.79674 | 0.67416 | 0.69511 | 45.7425
2005-10-25 | 15:49 | 0 | 20.443 | 0 | 2 | 0 | 44.722 | 43.999 | 27.258 | 27.304 | 26.125 | 24.511 | 17.434 | 1 | 0 | 58.203 | 54.674 | 46.442 | 22.295 | 0 | 0 | 56.544 | 34.06 | [5 empty] | 0 | 17.418 | 81 | 1.5196 | 1.3693 | 0.79674 | 0.67416 | 0.69511 | 45.7425
2005-10-25 | 15:50 | 0 | 20.443 | 1 | 2 | 0 | 45.159 | 44.401 | 27.184 | 27.353 | 25.98 | 24.511 | 17.409 | 1 | 0 | 58.226 | 54.674 | 46.533 | 22.415 | 0 | 0 | 56.656 | 34.084 | [5 empty] | 0 | 17.806 | 82 | 1.5269 | 1.3762 | 0.79703 | 0.67416 | 0.70203 | 45.9776
2005-10-25 | 15:51 | 0 | 20.443 | 0 | 2 | 0 | 45.112 | 44.883 | 27.233 | 27.184 | 26.198 | 24.582 | 17.409 | 1 | 0 | 58.272 | 54.719 | 46.442 | 22.319 | 0 | 0 | 56.544 | 34.084 | [5 empty] | 0 | 17.928 | 83 | 1.5269 | 1.3762 | 0.79703 | 0.67416 | 0.70203 | 45.9776
2005-10-25 | 15:52 | 1 | 20.463 | 0 | 2 | 0 | 45.203 | 45.203 | 27.378 | 27.258 | 26.198 | 24.656 | 17.409 | 1 | 0 | 58.295 | 54.742 | 46.419 | 22.295 | 0 | 0 | 56.521 | 34.084 | [5 empty] | 20.463 | 17.945 | 84 | 1.5269 | 1.3762 | 0.79703 | 0.67416 | 0.70203 | 45.9776
2005-10-25 | 15:53 | 0 | 20.443 | 0 | 2 | 0 | 45.434 | 45.226 | 27.449 | 27.427 | 26.22 | 24.607 | 17.409 | 2 | 0 | 58.272 | 54.765 | 46.396 | 22.344 | 0 | 0 | 56.478 | 34.108 | [5 empty] | 0 | 18.007 | 85 | 1.5269 | 1.3762 | 0.79703 | 0.67416 | 0.70203 | 45.9776
2005-10-25 | 15:54 | 0 | 20.394 | 0 | 2 | 0 | 45.572 | 45.478 | 27.593 | 27.402 | 26.463 | 24.68 | 17.383 | 1 | 0 | 58.338 | 54.789 | 46.489 | 22.344 | 0 | 0 | 56.501 | 34.129 | [5 empty] | 0 | 18.17 | 86 | 1.5345 | 1.3834 | 0.79734 | 0.67416 | 0.70923 | 46.2197
2005-10-25 | 15:55 | 0 | 20.412 | 0 | 2 | 0 | 45.976 | 45.562 | 27.755 | 27.441 | 26.671 | 24.649 | 17.451 | 1 | 0 | 58.331 | 54.782 | 46.503 | 22.312 | 0 | 0 | 56.448 | 34.146 | [5 empty] | 0 | 18.535 | 87 | 1.5147 | 1.3646 | 0.79654 | 0.67416 | 0.69041 | 45.5813
2005-10-25 | 15:56 | 0 | 20.426 | 0 | 2 | 1 | 46.631 | 45.808 | 28.275 | 27.696 | 26.686 | 24.855 | 17.441 | 1 | 0 | 58.39 | 54.817 | 46.449 | 22.327 | 0 | 0 | 56.439 | 34.16 | [5 empty] | 0 | 18.935 | 88 | 1.5176 | 1.3673 | 0.79665 | 0.67416 | 0.69317 | 45.6762
2005-10-25 | 15:57 | 0 | 20.426 | 0 | 1 | 0 | 46.839 | 46.288 | 28.783 | 27.939 | 26.902 | 24.759 | 17.391 | 1 | 0 | 58.368 | 54.817 | 46.517 | 22.327 | 0 | 0 | 56.528 | 34.184 | [5 empty] | 0 | 18.9 | 0 | 1.5321 | 1.3812 | 0.79724 | 0.67416 | 0.70701 | 46.1455
2005-10-25 | 15:58 | 1 | 20.426 | 0 | 2 | 0 | 47.159 | 46.884 | 29.528 | 28.613 | 27.071 | 24.808 | 17.318 | 1 | 0 | 58.413 | 54.817 | 46.517 | 22.351 | 0 | 0 | 56.528 | 34.184 | [5 empty] | 20.426 | 18.546 | 1 | 1.5534 | 1.4014 | 0.80577 | 0.68182 | 0.71956 | 46.3216
2005-10-25 | 15:59 | 0 | 20.426 | 0 | 2 | 0 | 47.824 | 46.998 | 30.421 | 29.119 | 26.372 | 24.855 | 17.366 | 1 | 0 | 58.413 | 54.84 | 46.494 | 22.327 | 0 | 0 | 56.505 | 34.184 | [5 empty] | 0 | 18.705 | 2 | 1.5394 | 1.3881 | 0.8052 | 0.68182 | 0.70627 | 45.8791
2005-10-25 | 16:00 | 0 | 20.394 | 1 | 2 | 0 | 39.322 | 47.357 | 31.014 | 30.05 | 23.474 | 24.798 | 17.383 | 1 | 0 | 58.404 | 54.786 | 46.487 | 22.27 | 0 | 0 | 56.476 | 34.153 | [5 empty] | 0 | 9.272 | 3 | 1.5345 | 1.3834 | 0.805 | 0.68182 | 0.70157 | 45.7205
2005-10-25 | 16:01 | 0 | 20.47 | 0 | 1 | 0 | 33.713 | 46.884 | 31.575 | 30.83 | 21.988 | 24.953 | 17.343 | 0 | 0 | 58.457 | 54.84 | 46.54 | 22.302 | 0 | 0 | 56.462 | 34.184 | [5 empty] | 0 | 2.883 | 4 | 1.5461 | 1.3945 | 0.80547 | 0.68182 | 0.71264 | 46.0922
2005-10-25 | 16:02 | 0 | 20.438 | 0 | 2 | 0 | 32.387 | 39.605 | 31.882 | 31.183 | 21.066 | 24.943 | 17.185 | 1 | 0 | 58.473 | 54.833 | 46.533 | 22.295 | 0 | 0 | 56.432 | 34.153 | [5 empty] | 0 | 1.204 | 5 | 1.5921 | 1.4382 | 0.80734 | 0.68182 | 0.75637 | 47.5071
2005-10-25 | 16:03 | 0 | 20.438 | 0 | 1 | 0 | 32.267 | 34.739 | 32.073 | 31.713 | 20.703 | 24.847 | 17.185 | 0 | 0 | 58.427 | 54.833 | 46.601 | 22.295 | 0 | 0 | 56.455 | 34.153 | [5 empty] | 0 | 0.554 | 6 | 1.5921 | 1.4382 | 0.80734 | 0.68182 | 0.75637 | 47.5071
2005-10-25 | 16:04 | 0 | 20.438 | 0 | 2 | 0 | 32.436 | 33.189 | 32.122 | 32.073 | 21.233 | 24.823 | 17.21 | 0 | 0 | 58.45 | 54.833 | 46.648 | 22.27 | 0 | 0 | 56.41 | 34.177 | [5 empty] | 0 | 0.363 | 7 | 1.5848 | 1.4313 | 0.80704 | 0.68182 | 0.74945 | 47.2887
2005-10-25 | 16:05 | 0 | 20.438 | 0 | 1 | 0 | 32.555 | 32.742 | 32.073 | 32.242 | 20.968 | 24.798 | 17.162 | 0 | 0 | 58.427 | 54.786 | 46.557 | 22.319 | 0 | 0 | 56.455 | 34.199 | [5 empty] | 0 | 0.313 | 8 | 1.5988 | 1.4446 | 0.80761 | 0.68182 | 0.76274 | 47.7063
2005-10-25 | 16:06 | 0 | 20.438 | 0 | 2 | 0 | 32.625 | 32.742 | 32.073 | 32.193 | 20.946 | 24.798 | 17.112 | 0 | 0 | 58.427 | 54.81 | 46.601 | 22.415 | 0 | 0 | 56.455 | 34.223 | [5 empty] | 0 | 0.432 | 9 | 1.6134 | 1.4584 | 0.8082 | 0.68182 | 0.77658 | 48.1336
2005-10-25 | 16:07 | 0 | 20.414 | 0 | 1 | 0 | 32.673 | 32.766 | 32.002 | 32.267 | 20.394 | 24.752 | 17.087 | 0 | 0 | 58.404 | 54.81 | 46.624 | 22.295 | 0 | 0 | 56.432 | 34.153 | [5 empty] | 0 | 0.406 | 10 | 1.6207 | 1.4653 | 0.80849 | 0.68182 | 0.7835 | 48.3443
2005-10-25 | 16:08 | 0 | 20.438 | 0 | 2 | 0 | 32.673 | 32.883 | 31.808 | 32.193 | 20.777 | 24.776 | 17.087 | 0 | 0 | 58.45 | 54.786 | 46.624 | 22.295 | 0 | 0 | 56.432 | 34.153 | [5 empty] | 0 | 0.48 | 11 | 1.6207 | 1.4653 | 0.80849 | 0.68182 | 0.7835 | 48.3443
2005-10-25 | 16:09 | 0 | 20.414 | 0 | 1 | 0 | 32.649 | 32.859 | 31.617 | 32.122 | 29.231 | 24.776 | 17.087 | 0 | 0 | 58.361 | 54.81 | 46.557 | 22.319 | 0 | 0 | 56.41 | 34.153 | [5 empty] | 0 | 0.527 | 12 | 1.6207 | 1.4653 | 0.80849 | 0.68182 | 0.7835 | 48.3443
2005-10-25 | 16:10 | 0 | 20.407 | 0 | 2 | 0 | 47.717 | 32.852 | 31.222 | 31.946 | 26.309 | 24.766 | 17.104 | 0 | 0 | 58.397 | 54.712 | 46.547 | 22.263 | 0 | 0 | 56.357 | 34.098 | [5 empty] | 0 | 15.771 | 13 | 1.6157 | 1.4606 | 0.80829 | 0.68182 | 0.77879 | 48.2012
2005-10-25 | 16:11 | 0 | 20.414 | 0 | 1 | 0 | 44.233 | 33.048 | 30.82 | 31.784 | 22.68 | 24.752 | 17.112 | 1 | 0 | 58.361 | 54.765 | 46.715 | 22.27 | 0 | 0 | 56.321 | 34.129 | [5 empty] | 0 | 12.449 | 14 | 1.6134 | 1.4584 | 0.8082 | 0.68182 | 0.77658 | 48.1336
2005-10-25 | 16:12 | 0 | 20.382 | 1 | 2 | 0 | 36.378 | 41.736 | 30.212 | 31.536 | 21.034 | 24.766 | 17.054 | 0 | 0 | 58.285 | 54.688 | 46.641 | 22.287 | 0 | 0 | 56.291 | 34.122 | [5 empty] | 0 | 4.842 | 15 | 1.6303 | 1.4745 | 0.80888 | 0.68182 | 0.79263 | 48.6197
2005-10-25 | 16:13 | 0 | 20.382 | 0 | 1 | 0 | 33.768 | 44.599 | 29.803 | 30.982 | 20.841 | 24.744 | 17.104 | 0 | 0 | 58.308 | 54.735 | 46.708 | 22.263 | 0 | 0 | 56.245 | 34.122 | [5 empty] | 0 | 2.786 | 16 | 1.6157 | 1.4606 | 0.80829 | 0.68182 | 0.77879 | 48.2012
2005-10-25 | 16:14 | 0 | 20.414 | 0 | 1 | 0 | 32.72 | 38.43 | 29.616 | 30.555 | 21.066 | 24.752 | 17.185 | 0 | 0 | 58.315 | 54.742 | 46.624 | 22.295 | 0 | 0 | 56.343 | 34.081 | [5 empty] | 0 | 2.165 | 17 | 1.5921 | 1.4382 | 0.80734 | 0.68182 | 0.75637 | 47.5071
2005-10-25 | 16:15 | 0 | 20.362 | 0 | 2 | 0 | 32.041 | 34.99 | 29.249 | 29.969 | 20.551 | 24.766 | 17.13 | 0 | 0 | 58.285 | 54.712 | 46.664 | 22.263 | 0 | 0 | 56.314 | 34.098 | [5 empty] | 0 | 2.072 | 18 | 1.6081 | 1.4534 | 0.80798 | 0.68182 | 0.7716 | 47.9806
2005-10-25 | 16:16 | 0 | 20.377 | 0 | 1 | 0 | 31.502 | 33.548 | 29.143 | 29.719 | 20.929 | 24.734 | 17.243 | 0 | 0 | 58.299 | 54.726 | 46.585 | 22.253 | 0 | 0 | 56.348 | 34.136 | [5 empty] | 0 | 1.783 | 19 | 1.5752 | 1.4221 | 0.80665 | 0.68182 | 0.74032 | 46.9973
2005-10-25 | 16:17 | 0 | 20.348 | 0 | 1 | 0 | 31.041 | 32.697 | 28.895 | 29.523 | 20.126 | 24.656 | 17.213 | 0 | 0 | 58.272 | 54.698 | 46.533 | 22.248 | 0 | 0 | 56.321 | 34.132 | [5 empty] | 0 | 1.518 | 20 | 1.584 | 1.4304 | 0.807 | 0.68182 | 0.74862 | 47.2623
2005-10-25 | 16:18 | 0 | 20.367 | 0 | 1 | 0 | 30.558 | 32.147 | 28.8 | 29.209 | 20.224 | 24.68 | 17.162 | 0 | 0 | 58.272 | 54.674 | 46.533 | 22.248 | 0 | 0 | 56.3 | 34.132 | [5 empty] | 0 | 1.349 | 21 | 1.5988 | 1.4446 | 0.80761 | 0.68182 | 0.76274 | 47.7063
2005-10-25 | 16:19 | 0 | 20.367 | 0 | 2 | 0 | 30.244 | 31.593 | 28.751 | 29.089 | 20.537 | 24.68 | 17.089 | 0 | 0 | 58.206 | 54.674 | 46.603 | 22.248 | 0 | 0 | 56.321 | 34.132 | [5 empty] | 0 | 1.155 | 22 | 1.6201 | 1.4648 | 0.80847 | 0.68182 | 0.78295 | 48.3276
2005-10-25 | 16:20 | 0 | 20.367 | 0 | 1 | 0 | 29.955 | 31.112 | 28.582 | 29.065 | 25.595 | 24.656 | 17.114 | 0 | 0 | 58.183 | 54.628 | 46.533 | 22.248 | 0 | 0 | 56.321 | 34.108 | [5 empty] | 0 | 0.89 | 23 | 1.6128 | 1.4578 | 0.80817 | 0.68182 | 0.77603 | 48.1166
2005-10-25 | 16:21 | 0 | 20.36 | 0 | 1 | 0 | 43.24 | 30.646 | 28.55 | 28.817 | 26.502 | 24.553 | 17.082 | 0 | 0 | 58.153 | 54.597 | 46.526 | 22.216 | 0 | 0 | 56.314 | 34.077 | [5 empty] | 0 | 14.423 | 24 | 1.6221 | 1.4667 | 0.80855 | 0.68182 | 0.78488 | 48.3863
2005-10-25 | 16:22 | 0 | 20.36 | 0 | 2 | 0 | 45.632 | 30.381 | 28.43 | 28.694 | 21.493 | 24.624 | 17.082 | 1 | 0 | 58.176 | 54.576 | 46.412 | 22.216 | 0 | 0 | 56.291 | 34.077 | [5 empty] | 0 | 16.938 | 25 | 1.6221 | 1.4667 | 0.80855 | 0.68182 | 0.78488 | 48.3863
2005-10-25 | 16:23 | 0 | 20.367 | 0 | 1 | 0 | 35.189 | 36.153 | 28.39 | 28.655 | 20.777 | 24.631 | 17.089 | 0 | 0 | 58.16 | 54.607 | 46.533 | 22.273 | 0 | 0 | 56.209 | 34.132 | [5 empty] | 0 | 6.534 | 26 | 1.6201 | 1.4648 | 0.80847 | 0.68182 | 0.78295 | 48.3276
2005-10-25 | 16:24 | 0 | 20.367 | 1 | 1 | 0 | 31.546 | 44.564 | 28.439 | 28.631 | 20.323 | 24.68 | 17.137 | 0 | 0 | 58.137 | 54.583 | 46.489 | 22.295 | 0 | 0 | 56.254 | 34.108 | [5 empty] | 0 | 2.915 | 27 | 1.6061 | 1.4515 | 0.8079 | 0.68182 | 0.76966 | 47.9209
2005-10-25 | 16:25 | 0 | 20.392 | 0 | 2 | 0 | 30.22 | 38.031 | 28.39 | 28.461 | 20.126 | 24.631 | 17.137 | 0 | 0 | 58.226 | 54.651 | 46.533 | 22.295 | 0 | 0 | 56.277 | 34.132 | [5 empty] | 0 | 1.759 | 28 | 1.6061 | 1.4515 | 0.8079 | 0.68182 | 0.76966 | 47.9209
2005-10-25 | 16:26 | 0 | 20.392 | 0 | 1 | 0 | 29.668 | 33.237 | 28.486 | 28.461 | 20.441 | 24.729 | 17.114 | 0 | 0 | 58.16 | 54.583 | 46.442 | 22.273 | 0 | 0 | 56.232 | 34.06 | [5 empty] | 0 | 1.207 | 29 | 1.6128 | 1.4578 | 0.80817 | 0.68182 | 0.77603 | 48.1166
2005-10-25 | 16:27 | 0 | 20.336 | 0 | 1 | 0 | 29.347 | 31.225 | 28.309 | 28.383 | 20.242 | 24.553 | 17.104 | 0 | 0 | 58.085 | 54.553 | 46.412 | 22.241 | 0 | 0 | 56.179 | 34.101 | [5 empty] | 0 | 0.964 | 30 | 1.6157 | 1.4606 | 0.80829 | 0.68182 | 0.77879 | 48.2012
2005-10-25 | 16:28 | 0 | 20.336 | 0 | 2 | 0 | 29.202 | 30.381 | 28.238 | 28.479 | 20.094 | 24.553 | 16.959 | 0 | 0 | 58.085 | 54.553 | 46.503 | 22.241 | 0 | 0 | 56.202 | 34.101 | [5 empty] | 0 | 0.723 | 31 | 1.6579 | 1.5007 | 0.81 | 0.68182 | 0.81893 | 49.3945
2005-10-25 | 16:29 | 0 | 20.336 | 0 | 1 | 0 | 29.033 | 29.901 | 28.238 | 28.383 | 20.144 | 24.649 | 16.959 | 1 | 0 | 58.062 | 54.53 | 46.412 | 22.263 | 0 | 0 | 56.179 | 34.053 | [5 empty] | 0 | 0.65 | 32 | 1.6579 | 1.5007 | 0.81 | 0.68182 | 0.81893 | 49.3945
2005-10-25 | 16:30 | 0 | 20.392 | 0 | 1 | 0 | 28.991 | 29.619 | 27.981 | 28.415 | 20.078 | 24.536 | 16.818 | 0 | 0 | 58.091 | 54.537 | 46.512 | 22.295 | 0 | 0 | 56.209 | 34.108 | [5 empty] | 0 | 0.576 | 33 | 1.699 | 1.5398 | 0.81167 | 0.68182 | 0.85796 | 50.498
2005-10-25 | 16:31 | 0 | 20.336 | 0 | 2 | 0 | 28.839 | 29.369 | 27.924 | 28.238 | 22.721 | 24.528 | 16.81 | 0 | 0 | 58.062 | 54.483 | 46.389 | 22.241 | 0 | 0 | 56.156 | 34.053 | [5 empty] | 0 | 0.601 | 34 | 1.7013 | 1.542 | 0.81176 | 0.68182 | 0.86017 | 50.559
2005-10-25 | 16:32 | 0 | 20.36 | 0 | 1 | 0 | 38.236 | 29.273 | 27.875 | 28.118 | 26.551 | 24.553 | 16.81 | 0 | 0 | 58.041 | 54.506 | 46.321 | 22.216 | 0 | 0 | 56.135 | 34.029 | [5 empty] | 0 | 10.118 | 35 | 1.7013 | 1.542 | 0.81176 | 0.68182 | 0.86017 | 50.559
2005-10-25 | 16:33 | 0 | 20.336 | 0 | 1 | 0 | 46.435 | 29.153 | 27.78 | 27.996 | 21.253 | 24.528 | 16.71 | 0 | 0 | 58.041 | 54.553 | 46.389 | 22.287 | 0 | 0 | 56.112 | 34.077 | [5 empty] | 0 | 18.439 | 36 | 1.7304 | 1.5697 | 0.81294 | 0.68182 | 0.88785 | 51.3077
2005-10-25 | 16:34 | 0 | 20.336 | 0 | 2 | 0 | 35.017 | 34.029 | 27.755 | 27.924 | 20.36 | 24.504 | 16.71 | 0 | 0 | 58.018 | 54.46 | 46.459 | 22.241 | 0 | 0 | 56.065 | 34.077 | [5 empty] | 0 | 7.093 | 37 | 1.7304 | 1.5697 | 0.81294 | 0.68182 | 0.88785 | 51.3077
2005-10-25 | 16:35 | 0 | 20.336 | 1 | 1 | 0 | 30.84 | 43.475 | 27.78 | 27.853 | 19.772 | 24.408 | 16.587 | 0 | 0 | 58.018 | 54.439 | 46.412 | 22.241 | 0 | 0 | 56.065 | 34.077 | [5 empty] | 0 | 2.987 | 38 | 1.7663 | 1.6037 | 0.81439 | 0.68182 | 0.9219 | 52.1949
2005-10-25 | 16:36 | 0 | 20.375 | 0 | 2 | 0 | 29.408 | 36.136 | 28.059 | 27.868 | 19.664 | 24.47 | 16.7 | 1 | 0 | 58.032 | 54.474 | 46.449 | 22.255 | 0 | 0 | 56.103 | 34.091 | [5 empty] | 0 | 1.54 | 39 | 1.7334 | 1.5724 | 0.81306 | 0.68182 | 0.89062 | 51.3812
2005-10-25 | 16:37 | 0 | 20.375 | 0 | 2 | 0 | 28.783 | 31.504 | 28.349 | 27.988 | 19.739 | 24.543 | 16.725 | 0 | 0 | 58.009 | 54.453 | 46.358 | 22.255 | 0 | 0 | 56.17 | 34.091 | [5 empty] | 0 | 0.795 | 40 | 1.7261 | 1.5655 | 0.81276 | 0.68182 | 0.8837 | 51.197
2005-10-25 | 16:38 | 0 | 20.375 | 0 | 2 | 0 | 28.493 | 29.842 | 28.278 | 28.155 | 19.764 | 24.398 | 16.75 | 0 | 0 | 58.009 | 54.453 | 46.403 | 22.255 | 0 | 0 | 56.238 | 34.115 | [5 empty] | 0 | 0.338 | 41 | 1.7188 | 1.5586 | 0.81247 | 0.68182 | 0.87678 | 51.0113
2005-10-25 | 16:39 | 0 | 20.399 | 0 | 1 | 0 | 28.469 | 29.217 | 28.204 | 28.422 | 19.54 | 24.423 | 16.848 | 0 | 0 | 57.987 | 54.453 | 46.358 | 22.255 | 0 | 0 | 56.216 | 34.16 | [5 empty] | 0 | 0.047 | 42 | 1.6903 | 1.5315 | 0.81131 | 0.68182 | 0.84966 | 50.2677
2005-10-25 | 16:40 | 0 | 20.345 | 0 | 2 | 0 | 28.488 | 28.824 | 28.126 | 28.27 | 20.006 | 24.394 | 16.795 | 0 | 0 | 57.959 | 54.401 | 46.375 | 22.201 | 0 | 0 | 56.188 | 34.156 | [5 empty] | 0 | 0.218 | 43 | 1.7057 | 1.5461 | 0.81194 | 0.68182 | 0.86433 | 50.6729
2005-10-25 | 16:41 | 0 | 20.375 | 0 | 2 | 0 | 28.613 | 28.783 | 28.204 | 28.349 | 20.331 | 24.423 | 16.8 | 0 | 0 | 57.987 | 54.429 | 46.426 | 22.255 | 0 | 0 | 56.193 | 34.16 | [5 empty] | 0 | 0.264 | 44 | 1.7042 | 1.5448 | 0.81188 | 0.68182 | 0.86294 | 50.635
2005-10-25 | 16:42 | 0 | 20.345 | 0 | 2 | 0 | 28.56 | 28.778 | 28.199 | 28.368 | 20.053 | 24.394 | 16.795 | 0 | 0 | 57.959 | 54.378 | 46.375 | 22.226 | 0 | 0 | 56.165 | 34.132 | [5 empty] | 0 | 0.192 | 45 | 1.7057 | 1.5461 | 0.81194 | 0.68182 | 0.86433 | 50.6729
2005-10-25 | 16:43 | 1 | 20.345 | 0 | 1 | 0 | 37.306 | 28.778 | 28.15 | 28.319 | 26.056 | 24.418 | 16.745 | 0 | 0 | 57.959 | 54.401 | 46.421 | 22.248 | 0 | 0 | 56.142 | 34.132 | [5 empty] | 20.345 | 8.987 | 46 | 1.7203 | 1.56 | 0.81253 | 0.68182 | 0.87817 | 51.0486
2005-10-25 | 16:44 | 0 | 20.37 | 0 | 2 | 0 | 41.37 | 28.994 | 28.199 | 28.319 | 21.358 | 24.489 | 16.745 | 0 | 0 | 57.936 | 54.378 | 46.307 | 22.273 | 0 | 0 | 56.121 | 34.086 | [5 empty] | 0 | 13.051 | 47 | 1.7203 | 1.56 | 0.81253 | 0.68182 | 0.87817 | 51.0486
2005-10-25 | 16:45 | 0 | 20.37 | 0 | 2 | 0 | 32.651 | 40.478 | 28.054 | 28.439 | 20.053 | 24.369 | 16.795 | 0 | 0 | 57.916 | 54.355 | 46.307 | 22.273 | 0 | 0 | 56.098 | 34.062 | [5 empty] | 0 | 4.212 | 48 | 1.7057 | 1.5461 | 0.81194 | 0.68182 | 0.86433 | 50.6729
2005-10-25 | 16:46 | 0 | 20.37 | 0 | 2 | 0 | 29.982 | 37.94 | 28.03 | 28.344 | 19.832 | 24.369 | 16.868 | 1 | 0 | 57.916 | 54.378 | 46.33 | 22.273 | 0 | 0 | 56.142 | 34.062 | [5 empty] | 0 | 1.638 | 49 | 1.6844 | 1.5259 | 0.81108 | 0.68182 | 0.84412 | 50.1128
2005-10-25 | 16:47 | 0 | 20.37 | 1 | 2 | 0 | 29.187 | 32.223 | 27.959 | 28.126 | 19.857 | 24.394 | 16.843 | 0 | 0 | 57.893 | 54.355 | 46.33 | 22.248 | 0 | 0 | 56.121 | 34.038 | [5 empty] | 0 | 1.061 | 50 | 1.6917 | 1.5329 | 0.81137 | 0.68182 | 0.85104 | 50.3062
2005-10-25 | 16:48 | 0 | 20.311 | 0 | 1 | 0 | 28.864 | 30.188 | 27.851 | 28.116 | 19.797 | 24.335 | 16.883 | 0 | 0 | 57.861 | 54.299 | 46.274 | 22.214 | 0 | 0 | 56.065 | 34.053 | [5 empty] | 0 | 0.748 | 51 | 1.6801 | 1.5218 | 0.8109 | 0.68182 | 0.83997 | 49.996
2005-10-25 | 16:49 | 0 | 20.321 | 0 | 2 | 0 | 28.609 | 29.499 | 27.861 | 28.054 | 19.98 | 24.394 | 16.918 | 0 | 0 | 57.893 | 54.355 | 46.284 | 22.248 | 0 | 0 | 56.051 | 34.108 | [5 empty] | 0 | 0.555 | 52 | 1.6699 | 1.5121 | 0.81049 | 0.68182 | 0.83028 | 49.721
2005-10-25 | 16:50 | 0 | 20.286 | 0 | 2 | 0 | 28.405 | 29.104 | 27.66 | 27.851 | 19.945 | 24.43 | 16.858 | 0 | 0 | 57.861 | 54.322 | 46.251 | 22.214 | 0 | 0 | 56.019 | 34.074 | [5 empty] | 0 | 0.554 | 53 | 1.6874 | 1.5287 | 0.81119 | 0.68182 | 0.84689 | 50.1904
2005-10-25 | 16:51 | 0 | 20.345 | 0 | 2 | 0 | 28.319 | 28.898 | 27.741 | 27.885 | 19.634 | 24.44 | 16.818 | 0 | 0 | 57.87 | 54.355 | 46.26 | 22.273 | 0 | 0 | 56.005 | 34.108 | [5 empty] | 0 | 0.434 | 54 | 1.699 | 1.5398 | 0.81167 | 0.68182 | 0.85796 | 50.498
2005-10-25 | 16:52 | 0 | 20.37 | 0 | 2 | 0 | 28.224 | 28.68 | 27.645 | 27.79 | 20.129 | 24.465 | 16.745 | 0 | 0 | 57.847 | 54.331 | 46.284 | 22.273 | 0 | 0 | 55.984 | 34.132 | [5 empty] | 0 | 0.434 | 55 | 1.7203 | 1.56 | 0.81253 | 0.68182 | 0.87817 | 51.0486
2005-10-25 | 16:53 | 0 | 20.345 | 0 | 1 | 0 | 28.103 | 28.535 | 27.571 | 27.765 | 19.93 | 24.418 | 16.745 | 0 | 0 | 57.87 | 54.308 | 46.26 | 22.248 | 0 | 0 | 55.937 | 34.156 | [5 empty] | 0 | 0.338 | 56 | 1.7203 | 1.56 | 0.81253 | 0.68182 | 0.87817 | 51.0486
2005-10-25 | 16:54 | 0 | 20.336 | 0 | 2 | 0 | 32.572 | 28.43 | 27.586 | 27.66 | 26.382 | 24.455 | 16.659 | 0 | 0 | 57.838 | 54.275 | 46.16 | 22.214 | 0 | 0 | 55.904 | 34.122 | [5 empty] | 0 | 4.912 | 57 | 1.7453 | 1.5838 | 0.81354 | 0.68182 | 0.90197 | 51.68
2005-10-25 | 16:55 | 0 | 20.336 | 0 | 2 | 0 | 42.348 | 28.358 | 27.586 | 27.731 | 21.493 | 24.6 | 16.561 | 0 | 0 | 57.861 | 54.254 | 46.204 | 22.238 | 0 | 0 | 55.881 | 34.134 | [5 empty] | 0 | 14.617 | 58 | 1.7738 | 1.6109 | 0.8147 | 0.68182 | 0.9291 | 52.3778
2005-10-25 | 16:56 | 0 | 20.323 | 0 | 2 | 0 | 32.512 | 39.303 | 27.623 | 27.694 | 19.983 | 24.467 | 16.574 | 0 | 0 | 57.781 | 54.219 | 46.239 | 22.251 | 0 | 0 | 55.893 | 34.065 | [5 empty] | 0 | 4.818 | 59 | 1.7701 | 1.6073 | 0.81454 | 0.68182 | 0.9255 | 52.2865
2005-10-25 | 16:57 | 0 | 20.348 | 0 | 2 | 0 | 29.526 | 37.681 | 27.888 | 27.743 | 19.586 | 24.516 | 16.451 | 1 | 0 | 57.781 | 54.243 | 46.263 | 22.251 | 0 | 0 | 55.893 | 34.158 | [5 empty] | 0 | 1.783 | 60 | 1.8059 | 1.6414 | 0.816 | 0.68182 | 0.95955 | 53.1348
2005-10-25 | 16:58 | 0 | 20.348 | 0 | 2 | 0 | 28.658 | 31.693 | 27.863 | 27.768 | 19.711 | 24.538 | 16.499 | 0 | 0 | 57.827 | 54.266 | 46.193 | 22.226 | 0 | 0 | 55.939 | 34.065 | [5 empty] | 0 | 0.89 | 61 | 1.7919 | 1.6281 | 0.81543 | 0.68182 | 0.94626 | 52.8078
2005-10-25 | 16:59 | 0 | 20.348 | 1 | 2 | 0 | 28.346 | 29.621 | 27.839 | 27.814 | 19.39 | 24.516 | 16.476 | 0 | 0 | 57.827 | 54.243 | 46.193 | 22.201 | 0 | 0 | 55.939 | 34.086 | [5 empty] | 0 | 0.532 | 62 | 1.7986 | 1.6344 | 0.8157 | 0.68182 | 0.95263 | 52.9651
2005-10-25 | 17:00 | 0 | 20.316 | 0 | 2 | 0 | 28.265 | 28.891 | 27.782 | 27.831 | 19.405 | 24.58 | 16.443 | 0 | 0 | 57.751 | 54.212 | 46.209 | 22.194 | 0 | 0 | 55.909 | 34.055 | [5 empty] | 0 | 0.434 | 63 | 1.8082 | 1.6436 | 0.81609 | 0.68182 | 0.96176 | 53.1888
2005-10-25 | 17:01 | 0 | 20.291 | 0 | 1 | 0 | 28.17 | 28.675 | 27.616 | 27.831 | 19.727 | 24.531 | 16.418 | 0 | 0 | 57.729 | 54.189 | 46.186 | 22.219 | 0 | 0 | 55.953 | 34.055 | [5 empty] | 0 | 0.339 | 64 | 1.8155 | 1.6505 | 0.81639 | 0.68182 | 0.96868 | 53.3567
2005-10-25 | 17:02 | 0 | 20.348 | 0 | 2 | 0 | 28.152 | 28.562 | 27.647 | 27.718 | 19.686 | 24.563 | 16.401 | 0 | 0 | 57.804 | 54.219 | 46.216 | 22.226 | 0 | 0 | 56.007 | 34.086 | [5 empty] | 0 | 0.434 | 65 | 1.8204 | 1.6552 | 0.81659 | 0.68182 | 0.97339 | 53.4701
2005-10-25 | 17:03 | 0 | 20.323 | 0 | 2 | 0 | 28.081 | 28.466 | 27.549 | 27.863 | 19.292 | 24.563 | 16.277 | 0 | 0 | 57.781 | 54.243 | 46.263 | 22.251 | 0 | 0 | 55.984 | 34.086 | [5 empty] | 0 | 0.218 | 66 | 1.8565 | 1.6895 | 0.81805 | 0.68182 | 1.0077 | 54.2789
2005-10-25 | 17:04 | 0 | 20.372 | 0 | 2 | 0 | 27.959 | 28.442 | 27.574 | 27.694 | 19.266 | 24.587 | 16.35 | 0 | 0 | 57.781 | 54.219 | 46.193 | 22.201 | 0 | 0 | 55.984 | 34.065 | [5 empty] | 0 | 0.265 | 67 | 1.8353 | 1.6693 | 0.81719 | 0.68182 | 0.9875 | 53.8066
2005-10-25 | 17:05 | 0 | 20.372 | 0 | 2 | 0 | 30.369 | 28.248 | 27.598 | 27.694 | 26.105 | 24.516 | 16.549 | 0 | 0 | 57.781 | 54.196 | 46.172 | 22.251 | 0 | 0 | 55.963 | 34.086 | [5 empty] | 0 | 2.675 | 68 | 1.7773 | 1.6142 | 0.81484 | 0.68182 | 0.93242 | 52.4617
2005-10-25 | 17:06 | 0 | 20.348 | 0 | 2 | 0 | 42.736 | 28.248 | 27.647 | 27.694 | 21.505 | 24.587 | 16.499 | 1 | 0 | 57.758 | 54.219 | 46.239 | 22.251 | 0 | 0 | 55.893 | 34.086 | [5 empty] | 0 | 15.042 | 69 | 1.7919 | 1.6281 | 0.81543 | 0.68182 | 0.94626 | 52.8078
2005-10-25 | 17:07 | 0 | 20.291 | 0 | 2 | 0 | 32.646 | 38.873 | 27.662 | 27.687 | 20.099 | 24.484 | 16.443 | 0 | 0 | 57.708 | 54.119 | 46.118 | 22.194 | 0 | 0 | 55.862 | 34.055 | [5 empty] | 0 | 4.959 | 70 | 1.8082 | 1.6436 | 0.81609 | 0.68182 | 0.96176 | 53.1888
2005-10-25 | 17:08 | 0 | 20.316 | 0 | 2 | 0 | 29.423 | 37.347 | 27.736 | 27.736 | 19.628 | 24.555 | 16.418 | 0 | 0 | 57.685 | 54.142 | 46.141 | 22.194 | 0 | 0 | 55.839 | 34.055 | [5 empty] | 0 | 1.687 | 71 | 1.8155 | 1.6505 | 0.81639 | 0.68182 | 0.96868 | 53.3567
2005-10-25 | 17:09 | 0 | 20.34 | 0 | 2 | 0 | 28.601 | 31.301 | 27.736 | 27.782 | 19.282 | 24.46 | 16.491 | 0 | 0 | 57.708 | 54.142 | 46.162 | 22.219 | 0 | 0 | 55.839 | 34.055 | [5 empty] | 0 | 0.819 | 72 | 1.7942 | 1.6303 | 0.81552 | 0.68182 | 0.94847 | 52.8627
2005-10-25 | 17:10 | 0 | 20.316 | 0 | 2 | 0 | 28.314 | 29.445 | 27.76 | 27.76 | 18.814 | 24.484 | 16.418 | 0 | 0 | 57.685 | 54.142 | 46.232 | 22.219 | 0 | 0 | 55.816 | 34.034 | [5 empty] | 0 | 0.554 | 73 | 1.8155 | 1.6505 | 0.81639 | 0.68182 | 0.96868 | 53.3567
2005-10-25 | 17:11 | 0 | 20.316 | 1 | 2 | 0 | 28.192 | 28.844 | 27.662 | 27.927 | 19.111 | 24.46 | 16.443 | 0 | 0 | 57.662 | 54.119 | 46.186 | 22.219 | 0 | 0 | 55.839 | 34.01 | [5 empty] | 0 | 0.265 | 74 | 1.8082 | 1.6436 | 0.81609 | 0.68182 | 0.96176 | 53.1888
2005-10-25 | 17:12 | 0 | 20.34 | 0 | 2 | 0 | 28.145 | 28.601 | 27.566 | 27.807 | 19.282 | 24.435 | 16.418 | 1 | 0 | 57.662 | 54.098 | 46.162 | 22.243 | 0 | 0 | 55.909 | 33.986 | [5 empty] | 0 | 0.338 | 75 | 1.8155 | 1.6505 | 0.81639 | 0.68182 | 0.96868 | 53.3567
2005-10-25 | 17:13 | 0 | 20.316 | 0 | 2 | 0 | 28.025 | 28.41 | 27.687 | 27.736 | 19.133 | 24.506 | 16.343 | 0 | 0 | 57.729 | 54.142 | 46.118 | 22.194 | 0 | 0 | 55.909 | 33.986 | [5 empty] | 0 | 0.289 | 76 | 1.8373 | 1.6713 | 0.81727 | 0.68182 | 0.98944 | 53.8524
2005-10-25 | 17:14 | 0 | 20.316 | 0 | 2 | 0 | 27.927 | 28.336 | 27.566 | 27.662 | 19.184 | 24.386 | 16.343 | 0 | 0 | 57.662 | 54.119 | 46.118 | 22.194 | 0 | 0 | 55.886 | 33.986 | [5 empty] | 0 | 0.265 | 77 | 1.8373 | 1.6713 | 0.81727 | 0.68182 | 0.98944 | 53.8524
2005-10-25 | 17:15 | 0 | 20.286 | 0 | 2 | 0 | 27.851 | 28.187 | 27.537 | 27.633 | 19.153 | 24.31 | 16.388 | 0 | 0 | 57.612 | 54.07 | 46.134 | 22.214 | 0 | 0 | 55.788 | 33.921 | [5 empty] | 0 | 0.218 | 78 | 1.8242 | 1.6588 | 0.81674 | 0.68182 | 0.97698 | 53.5564
2005-10-25 | 17:16 | 0 | 20.309 | 0 | 3 | 0 | 28.354 | 28.162 | 27.704 | 27.608 | 26.645 | 24.379 | 16.36 | 0 | 0 | 57.653 | 54.089 | 46.088 | 22.187 | 0 | 0 | 55.809 | 33.907 | [5 empty] | 0 | 0.746 | 79 | 1.8324 | 1.6666 | 0.81707 | 0.68182 | 0.98473 | 53.7411
2005-10-25 | 17:17 | 1 | 20.333 | 0 | 2 | 0 | 43.611 | 28.089 | 27.897 | 27.848 | 26.669 | 24.332 | 16.36 | 0 | 0 | 57.633 | 54.042 | 46.088 | 22.211 | 0 | 0 | 55.853 | 33.907 | [5 empty] | 20.333 | 15.763 | 80 | 1.8324 | 1.6666 | 0.81707 | 0.68182 | 0.98473 | 53.7411
2005-10-25 | 17:18 | 0 | 20.326 | 0 | 2 | 0 | 44.956 | 38.645 | 27.866 | 28.057 | 26.394 | 24.3 | 16.403 | 1 | 0 | 57.603 | 54.035 | 46.057 | 22.204 | 0 | 0 | 55.823 | 33.9 | [5 empty] | 0 | 16.899 | 81 | 1.8198 | 1.6546 | 0.81656 | 0.68182 | 0.97283 | 53.4568
2005-10-25 | 17:19 | 0 | 20.358 | 0 | 2 | 0 | 44.802 | 44.41 | 27.873 | 28.04 | 26.331 | 24.452 | 16.483 | 1 | 0 | 57.676 | 54.089 | 46.064 | 22.211 | 0 | 0 | 55.832 | 33.931 | [5 empty] | 0 | 16.762 | 82 | 1.7966 | 1.6325 | 0.81562 | 0.68182 | 0.95069 | 52.9174
2005-10-25 | 17:20 | 0 | 20.358 | 0 | 2 | 0 | 44.573 | 44.734 | 27.704 | 28.089 | 26.38 | 24.403 | 16.411 | 1 | 0 | 57.633 | 54.065 | 46.155 | 22.187 | 0 | 0 | 55.832 | 33.955 | [5 empty] | 0 | 16.484 | 83 | 1.8175 | 1.6524 | 0.81647 | 0.68182 | 0.97062 | 53.4035
2005-10-25 | 17:21 | 0 | 20.326 | 1 | 2 | 0 | 44.613 | 44.566 | 27.647 | 27.768 | 26.179 | 24.396 | 16.403 | 1 | 0 | 57.603 | 54.082 | 46.172 | 22.204 | 0 | 0 | 55.708 | 33.9 | [5 empty] | 0 | 16.845 | 84 | 1.8198 | 1.6546 | 0.81656 | 0.68182 | 0.97283 | 53.4568
2005-10-25 | 17:22 | 0 | 20.309 | 0 | 2 | 0 | 44.573 | 44.664 | 27.679 | 27.679 | 26.306 | 24.403 | 16.411 | 1 | 0 | 57.633 | 54.112 | 46.109 | 22.211 | 0 | 0 | 55.739 | 33.955 | [5 empty] | 0 | 16.894 | 85 | 1.8175 | 1.6524 | 0.81647 | 0.68182 | 0.97062 | 53.4035
2005-10-25 | 17:23 | 1 | 20.301 | 0 | 2 | 0 | 44.657 | 44.634 | 27.768 | 27.792 | 26.419 | 24.3 | 16.403 | 1 | 0 | 57.624 | 54.082 | 46.102 | 22.204 | 0 | 0 | 55.755 | 33.948 | [5 empty] | 20.301 | 16.865 | 86 | 1.8198 | 1.6546 | 0.81656 | 0.68182 | 0.97283 | 53.4568
2005-10-25 | 17:24 | 0 | 20.326 | 0 | 2 | 1 | 44.909 | 44.704 | 27.961 | 27.743 | 26.323 | 24.396 | 16.428 | 1 | 0 | 57.646 | 54.126 | 46.239 | 22.179 | 0 | 0 | 55.823 | 33.971 | [5 empty] | 0 | 17.166 | 87 | 1.8126 | 1.6477 | 0.81627 | 0.68182 | 0.96591 | 53.2897
2005-10-25 | 17:25 | 0 | 20.277 | 0 | 3 | 0 | 44.932 | 44.909 | 28.152 | 27.866 | 26.468 | 24.445 | 16.501 | 2 | 0 | 57.669 | 54.126 | 46.148 | 22.179 | 0 | 0 | 55.846 | 33.993 | [5 empty] | 0 | 17.066 | 0 | 1.7913 | 1.6275 | 0.81541 | 0.68182 | 0.94571 | 52.7941
2005-10-25 | 17:26 | 0 | 20.301 | 0 | 2 | 0 | 45.047 | 45.117 | 28.417 | 28.152 | 26.539 | 24.347 | 16.403 | 1 | 0 | 57.692 | 54.126 | 46.172 | 22.253 | 0 | 0 | 55.823 | 34.017 | [5 empty] | 0 | 16.895 | 1 | 1.8198 | 1.6546 | 1.0043 | 0.86957 | 0.78508 | 43.1401
2005-10-25 | 17:27 | 0 | 20.301 | 0 | 2 | 0 | 45.413 | 45.184 | 29.165 | 28.346 | 26.708 | 24.516 | 16.378 | 1 | 0 | 57.715 | 54.149 | 46.195 | 22.204 | 0 | 0 | 55.802 | 33.993 | [5 empty] | 0 | 17.067 | 2 | 1.8271 | 1.6616 | 1.0046 | 0.86957 | 0.792 | 43.347
2005-10-25 | 17:28 | 0 | 20.326 | 0 | 2 | 0 | 45.644 | 45.299 | 29.96 | 28.876 | 26.949 | 24.541 | 16.302 | 1 | 0 | 57.735 | 54.149 | 46.216 | 22.204 | 0 | 0 | 55.802 | 33.948 | [5 empty] | 0 | 16.768 | 3 | 1.8493 | 1.6826 | 1.0055 | 0.86957 | 0.81304 | 43.9658
2005-10-25 | 17:29 | 1 | 20.326 | 0 | 2 | 0 | 46.172 | 45.803 | 30.923 | 29.624 | 27.189 | 24.565 | 16.302 | 1 | 0 | 57.758 | 54.173 | 46.125 | 22.204 | 0 | 0 | 55.778 | 33.948 | [5 empty] | 20.326 | 16.548 | 4 | 1.8493 | 1.6826 | 1.0055 | 0.86957 | 0.81304 | 43.9658
2005-10-25 | 17:30 | 0 | 20.301 | 0 | 2 | 0 | 46.79 | 46.102 | 31.791 | 30.707 | 27.552 | 24.492 | 16.302 | 1 | 0 | 57.758 | 54.149 | 46.195 | 22.228 | 0 | 0 | 55.778 | 33.993 | [5 empty] | 0 | 16.083 | 5 | 1.8493 | 1.6826 | 1.0055 | 0.86957 | 0.81304 | 43.9658
2005-10-25 | 17:31 | 0 | 20.301 | 1 | 2 | 0 | 47.775 | 46.585 | 32.584 | 31.598 | 27.866 | 24.587 | 16.255 | 2 | 0 | 57.758 | 54.173 | 46.195 | 22.204 | 0 | 0 | 55.708 | 34.017 | [5 empty] | 0 | 16.177 | 6 | 1.8629 | 1.6956 | 1.0061 | 0.86957 | 0.82605 | 44.3411
2005-10-25 | 17:32 | 0 | 20.267 | 0 | 2 | 0 | 46.872 | 47.308 | 33.184 | 32.407 | 25.35 | 24.722 | 16.22 | 1 | 0 | 57.772 | 54.14 | 46.183 | 22.145 | 0 | 0 | 55.652 | 34.007 | [5 empty] | 0 | 14.465 | 7 | 1.8731 | 1.7053 | 1.0065 | 0.86957 | 0.83574 | 44.6171
2005-10-25 | 17:33 | 0 | 20.291 | 0 | 2 | 0 | 37.885 | 48.156 | 33.467 | 33.043 | 23.158 | 24.627 | 16.22 | 0 | 0 | 57.795 | 54.14 | 46.253 | 22.194 | 0 | 0 | 55.608 | 34.055 | [5 empty] | 0 | 4.842 | 8 | 1.8731 | 1.7053 | 1.0065 | 0.86957 | 0.83574 | 44.6171
2005-10-25 | 17:34 | 0 | 20.35 | 0 | 1 | 0 | 35.263 | 43.487 | 33.735 | 33.548 | 21.77 | 24.732 | 16.23 | 0 | 0 | 57.85 | 54.219 | 46.447 | 22.228 | 0 | 0 | 55.641 | 34.065 | [5 empty] | 0 | 1.715 | 9 | 1.8702 | 1.7025 | 1.0064 | 0.86957 | 0.83297 | 44.5386
2005-10-25 | 17:35 | 0 | 20.326 | 0 | 2 | 0 | 34.723 | 37.519 | 33.806 | 33.876 | 21 | 24.71 | 16.204 | 0 | 0 | 57.85 | 54.231 | 46.228 | 22.216 | 0 | 0 | 55.606 | 34.029 | [5 empty] | 0 | 0.847 | 10 | 1.8778 | 1.7097 | 1.0067 | 0.86957 | 0.84017 | 44.7422
2005-10-25 | 17:36 | 0 | 20.254 | 0 | 2 | 0 | 34.536 | 35.641 | 33.689 | 33.878 | 21.049 | 24.71 | 16.059 | 1 | 0 | 57.806 | 54.152 | 46.356 | 22.133 | 0 | 0 | 55.573 | 33.995 | [5 empty] | 0 | 0.658 | 11 | 1.92 | 1.7499 | 1.0084 | 0.86957 | 0.8803 | 45.8487
2005-10-25 | 17:37 | 0 | 20.254 | 0 | 2 | 0 | 34.536 | 35.029 | 33.668 | 33.995 | 20.64 | 24.614 | 16.059 | 0 | 0 | 57.806 | 54.152 | 46.333 | 22.182 | 0 | 0 | 55.643 | 34.019 | [5 empty] | 0 | 0.541 | 12 | 1.92 | 1.7499 | 1.0084 | 0.86957 | 0.8803 | 45.8487
2005-10-25 | 17:38 | 0 | 20.279 | 0 | 1 | 0 | 34.443 | 34.888 | 33.668 | 33.971 | 20.735 | 24.614 | 16.084 | 0 | 0 | 57.783 | 54.128 | 46.309 | 22.182 | 0 | 0 | 55.596 | 34.019 | [5 empty] | 0 | 0.472 | 13 | 1.9127 | 1.7429 | 1.0081 | 0.86957 | 0.87338 | 45.6614
2005-10-25 | 17:39 | 0 | 20.224 | 0 | 2 | 0 | 34.297 | 34.766 | 33.381 | 33.873 | 20.73 | 24.68 | 16.054 | 0 | 0 | 57.779 | 54.1 | 46.375 | 22.152 | 0 | 0 | 55.592 | 34.015 | [5 empty] | 0 | 0.424 | 14 | 1.9215 | 1.7513 | 1.0084 | 0.86957 | 0.88169 | 45.886
2005-10-25 | 17:40 | 0 | 20.254 | 0 | 2 | 0 | 34.254 | 34.677 | 33.244 | 33.854 | 20.519 | 24.808 | 16.109 | 0 | 0 | 57.806 | 54.128 | 46.288 | 22.182 | 0 | 0 | 55.664 | 34.019 | [5 empty] | 0 | 0.4 | 15 | 1.9055 | 1.736 | 1.0078 | 0.86957 | 0.86646 | 45.4727
2005-10-25 | 17:41 | 0 | 20.279 | 0 | 1 | 0 | 34.184 | 34.56 | 32.89 | 33.596 | 20.399 | 24.734 | 16.033 | 0 | 0 | 57.806 | 54.105 | 46.288 | 22.182 | 0 | 0 | 55.687 | 34.043 | [5 empty] | 0 | 0.588 | 16 | 1.9276 | 1.7571 | 1.0087 | 0.86957 | 0.8875 | 46.042
2005-10-25 | 17:42 | 0 | 20.279 | 0 | 2 | 0 | 35.5 | 34.488 | 32.37 | 33.29 | 28.878 | 24.639 | 15.983 | 0 | 0 | 57.783 | 54.105 | 46.288 | 22.182 | 0 | 0 | 55.664 | 34.019 | [5 empty] | 0 | 2.21 | 17 | 1.9422 | 1.7709 | 1.0093 | 0.86957 | 0.90134 | 46.4094
2005-10-25 | 17:43 | 0 | 20.249 | 1 | 1 | 0 | 50.135 | 34.342 | 31.884 | 32.957 | 23.911 | 24.729 | 15.905 | 0 | 0 | 57.71 | 54.077 | 46.26 | 22.152 | 0 | 0 | 55.592 | 33.991 | [5 empty] | 0 | 17.178 | 18 | 1.9649 | 1.7925 | 1.0102 | 0.86957 | 0.92293 | 46.9717
2005-10-25 | 17:44 | 0 | 20.224 | 0 | 2 | 0 | 40.31 | 37.469 | 31.232 | 32.439 | 21.574 | 24.634 | 15.93 | 1 | 0 | 57.688 | 54.056 | 46.375 | 22.128 | 0 | 0 | 55.615 | 33.967 | [5 empty] | 0 | 7.871 | 19 | 1.9576 | 1.7856 | 1.0099 | 0.86957 | 0.91601 | 46.7929
2005-10-25 | 17:45 | 0 | 20.229 | 0 | 1 | 0 | 35.665 | 46.631 | 30.83 | 32.009 | 21.025 | 24.614 | 15.935 | 0 | 0 | 57.672 | 54.061 | 46.379 | 22.133 | 0 | 0 | 55.596 | 33.995 | [5 empty] | 0 | 3.656 | 20 | 1.9561 | 1.7842 | 1.0098 | 0.86957 | 0.91463 | 46.757
2005-10-25 | 17:46 | 0 | 20.224 | 0 | 2 | 0 | 33.897 | 41.133 | 30.533 | 31.45 | 20.755 | 24.634 | 15.782 | 0 | 0 | 57.621 | 54.009 | 46.26 | 22.128 | 0 | 0 | 55.568 | 33.967 | [5 empty] | 0 | 2.447 | 21 | 2.0007 | 1.8265 | 1.0116 | 0.86957 | 0.95698 | 47.8326
2005-10-25 | 17:47 | 0 | 20.224 | 0 | 1 | 0 | 32.933 | 36.576 | 30.293 | 31.016 | 20.394 | 24.658 | 15.782 | 0 | 0 | 57.644 | 54.056 | 46.281 | 22.128 | 0 | 0 | 55.545 | 33.991 | [5 empty] | 0 | 1.917 | 22 | 2.0007 | 1.8265 | 1.0116 | 0.86957 | 0.95698 | 47.8326
2005-10-25 | 17:48 | 0 | 20.199 | 0 | 2 | 0 | 32.294 | 34.648 | 30.124 | 30.607 | 20.078 | 24.56 | 15.757 | 0 | 0 | 57.644 | 54.009 | 46.214 | 22.079 | 0 | 0 | 55.522 | 33.943 | [5 empty] | 0 | 1.687 | 23 | 2.008 | 1.8335 | 1.0119 | 0.86957 | 0.9639 | 48.0038
2005-10-25 | 17:49 | 0 | 20.199 | 0 | 1 | 0 | 31.86 | 33.567 | 29.957 | 30.558 | 20.564 | 24.585 | 15.757 | 0 | 0 | 57.599 | 53.986 | 46.281 | 22.128 | 0 | 0 | 55.498 | 33.967 | [5 empty] | 0 | 1.302 | 24 | 2.008 | 1.8335 | 1.0119 | 0.86957 | 0.9639 | 48.0038
2005-10-25 | 17:50 | 0 | 20.192 | 0 | 2 | 0 | 31.394 | 32.809 | 29.756 | 30.215 | 20.338 | 24.504 | 15.797 | 1 | 0 | 57.592 | 53.979 | 46.207 | 22.121 | 0 | 0 | 55.491 | 33.983 | [5 empty] | 0 | 1.179 | 25 | 1.9963 | 1.8224 | 1.0115 | 0.86957 | 0.95283 | 47.7292
2005-10-25 | 17:51 | 0 | 20.141 | 0 | 1 | 0 | 31.056 | 32.238 | 29.66 | 30.045 | 19.996 | 24.504 | 15.699 | 0 | 0 | 57.523 | 53.932 | 46.16 | 22.096 | 0 | 0 | 55.468 | 33.983 | [5 empty] | 0 | 1.011 | 26 | 2.0249 | 1.8495 | 1.0126 | 0.86957 | 0.97995 | 48.3962
2005-10-25 | 17:52 | 0 | 20.199 | 0 | 1 | 0 | 30.752 | 31.786 | 29.619 | 29.933 | 19.98 | 24.609 | 15.807 | 0 | 0 | 57.621 | 53.986 | 46.167 | 22.128 | 0 | 0 | 55.498 | 34.015 | [5 empty] | 0 | 0.819 | 27 | 1.9934 | 1.8196 | 1.0113 | 0.86957 | 0.95006 | 47.6601
2005-10-25 | 17:53 | 0 | 20.174 | 0 | 2 | 0 | 30.656 | 31.45 | 29.45 | 29.763 | 29.234 | 24.514 | 15.707 | 0 | 0 | 57.576 | 53.963 | 46.123 | 22.103 | 0 | 0 | 55.522 | 33.967 | [5 empty] | 0 | 0.893 | 28 | 2.0225 | 1.8473 | 1.0125 | 0.86957 | 0.97774 | 48.3425
2005-10-25 | 17:54 | 1 | 20.141 | 1 | 1 | 0 | 49.255 | 31.08 | 29.396 | 29.707 | 23.349 | 24.433 | 15.674 | 0 | 0 | 57.503 | 53.909 | 46.113 | 22.096 | 0 | 0 | 55.515 | 33.959 | [5 empty] | 20.141 | 19.548 | 29 | 2.0321 | 1.8564 | 1.0129 | 0.86957 | 0.98687 | 48.5634
2005-10-25 | 17:55 | 0 | 20.141 | 0 | 2 | 0 | 39.904 | 32.068 | 29.322 | 29.683 | 20.507 | 24.457 | 15.626 | 0 | 0 | 57.48 | 53.909 | 46.092 | 22.072 | 0 | 0 | 55.491 | 33.971 | [5 empty] | 0 | 10.221 | 30 | 2.0461 | 1.8697 | 1.0135 | 0.86957 | 1.0002 | 48.881
2005-10-25 | 17:56 | 0 | 20.192 | 0 | 1 | 0 | 33.443 | 43.76 | 29.3 | 29.66 | 20.046 | 24.433 | 15.674 | 0 | 0 | 57.503 | 53.911 | 46.23 | 22.121 | 0 | 0 | 55.47 | 33.983 | [5 empty] | 0 | 3.783 | 31 | 2.0321 | 1.8564 | 1.0129 | 0.86957 | 0.98687 | 48.5634
2005-10-25 | 17:57 | 0 | 20.192 | 0 | 2 | 0 | 31.37 | 40.612 | 29.396 | 29.516 | 19.897 | 24.602 | 15.576 | 0 | 0 | 57.548 | 53.935 | 46.048 | 22.096 | 0 | 0 | 55.494 | 33.983 | [5 empty] | 0 | 1.854 | 32 | 2.0607 | 1.8836 | 1.0141 | 0.86957 | 1.014 | 49.2072
2005-10-25 | 17:58 | 0 | 20.217 | 0 | 1 | 0 | 30.624 | 34.713 | 29.251 | 29.42 | 19.528 | 24.506 | 15.601 | 0 | 0 | 57.482 | 53.911 | 46.069 | 22.121 | 0 | 0 | 55.47 | 33.959 | [5 empty] | 0 | 1.204 | 33 | 2.0534 | 1.8766 | 1.0138 | 0.86957 | 1.0071 | 49.0447
2005-10-25 | 17:59 | 0 | 20.192 | 0 | 2 | 0 | 30.384 | 32.287 | 29.3 | 29.396 | 19.503 | 24.506 | 15.551 | 0 | 0 | 57.482 | 53.888 | 46.069 | 22.121 | 0 | 0 | 55.47 | 33.959 | [5 empty] | 0 | 0.988 | 34 | 2.0679 | 1.8905 | 1.0144 | 0.86957 | 1.0209 | 49.3686
2005-10-25 | 18:00 | 0 | 20.249 | 0 | 1 | 0 | 30.151 | 31.281 | 28.944 | 29.403 | 19.485 | 24.44 | 15.634 | 0 | 0 | 57.512 | 53.965 | 46.146 | 22.201 | 0 | 0 | 55.501 | 33.967 | [5 empty] | 0 | 0.748 | 35 | 2.0438 | 1.8675 | 1.0134 | 0.86957 | 0.99794 | 48.8283
2005-10-25 | 18:01 | 0 | 20.217 | 0 | 2 | 0 | 29.925 | 30.744 | 28.891 | 29.177 | 19.453 | 24.553 | 15.526 | 1 | 0 | 57.503 | 53.888 | 46.048 | 22.096 | 0 | 0 | 55.494 | 33.914 | [5 empty] | 0 | 0.748 | 36 | 2.0752 | 1.8974 | 1.0147 | 0.86957 | 1.0278 | 49.5289
2005-10-25 | 18:02 | 0 | 20.192 | 0 | 1 | 0 | 29.732 | 30.43 | 28.648 | 29.011 | 19.923 | 24.384 | 15.576 | 0 | 0 | 57.459 | 53.867 | 46.069 | 22.145 | 0 | 0 | 55.47 | 33.936 | [5 empty] | 0 | 0.721 | 37 | 2.0607 | 1.8836 | 1.0141 | 0.86957 | 1.014 | 49.2072
2005-10-25 | 18:03 | 0 | 20.166 | 0 | 2 | 0 | 29.565 | 30.19 | 28.577 | 28.866 | 19.405 | 24.506 | 15.601 | 0 | 0 | 57.437 | 53.867 | 46.025 | 22.121 | 0 | 0 | 55.494 | 33.914 | [5 empty] | 0 | 0.699 | 38 | 2.0534 | 1.8766 | 1.0138 | 0.86957 | 1.0071 | 49.0447
2005-10-25 | 18:04 | 0 | 20.192 | 0 | 1 | 0 | 29.42 | 30.021 | 28.626 | 28.792 | 27.253 | 24.553 | 15.626 | 0 | 0 | 57.459 | 53.867 | 46.001 | 22.121 | 0 | 0 | 55.47 | 33.89 | [5 empty] | 0 | 0.628 | 39 | 2.0461 | 1.8697 | 1.0135 | 0.86957 | 1.0002 | 48.881
2005-10-25 | 18:05 | 0 | 20.192 | 0 | 2 | 0 | 47.124 | 29.83 | 28.432 | 28.672 | 24.793 | 24.384 | 15.5 | 0 | 0 | 57.414 | 53.867 | 46.092 | 22.096 | 0 | 0 | 55.403 | 33.914 | [5 empty] | 0 | 18.452 | 40 | 2.0828 | 1.9046 | 1.015 | 0.86957 | 1.035 | 49.6944
2005-10-25 | 18:06 | 0 | 20.192 | 1 | 1 | 0 | 39.858 | 30.6 | 28.432 | 28.626 | 20.652 | 24.528 | 15.601 | 0 | 0 | 57.391 | 53.844 | 46.001 | 22.145 | 0 | 0 | 55.426 | 33.914 | [5 empty] | 0 | 11.232 | 41 | 2.0534 | 1.8766 | 1.0138 | 0.86957 | 1.0071 | 49.0447
2005-10-25 | 18:07 | 0 | 20.217 | 0 | 2 | 0 | 32.737 | 42.63 | 28.358 | 28.601 | 19.651 | 24.457 | 15.576 | 0 | 0 | 57.391 | 53.797 | 46.025 | 22.17 | 0 | 0 | 55.447 | 33.936 | [5 empty] | 0 | 4.136 | 42 | 2.0607 | 1.8836 | 1.0141 | 0.86957 | 1.014 | 49.2072
2005-10-25 | 18:08 | 0 | 20.161 | 0 | 1 | 0 | 30.354 | 39.688 | 28.282 | 28.452 | 19.201 | 24.452 | 15.521 | 0 | 0 | 57.343 | 53.792 | 45.927 | 22.091 | 0 | 0 | 55.398 | 33.931 | [5 empty] | 0 | 1.902 | 43 | 2.0767 | 1.8988 | 1.0147 | 0.86957 | 1.0292 | 49.5608
2005-10-25 | 18:09 | 0 | 20.161 | 0 | 2 | 0 | 29.535 | 33.555 | 28.187 | 28.378 | 18.904 | 24.548 | 15.423 | 1 | 0 | 57.409 | 53.792 | 45.95 | 22.091 | 0 | 0 | 55.419 | 33.907 | [5 empty] | 0 | 1.157 | 44 | 2.1052 | 1.9259 | 1.0159 | 0.86957 | 1.0563 | 50.1775
2005-10-25 | 18:10 | 0 | 20.161 | 0 | 1 | 0 | 29.222 | 31.149 | 28.162 | 28.329 | 19.226 | 24.499 | 15.397 | 0 | 0 | 57.343 | 53.792 | 46.041 | 22.14 | 0 | 0 | 55.442 | 33.955 | [5 empty] | 0 | 0.893 | 45 | 2.1128 | 1.9331 | 1.0162 | 0.86957 | 1.0635 | 50.3383
2005-10-25 | 18:11 | 0 | 20.136 | 0 | 2 | 0 | 28.981 | 30.136 | 28.138 | 28.209 | 19.176 | 24.524 | 15.47 | 0 | 0 | 57.343 | 53.792 | 45.997 | 22.116 | 0 | 0 | 55.489 | 33.955 | [5 empty] | 0 | 0.772 | 46 | 2.0915 | 1.9129 | 1.0153 | 0.86957 | 1.0433 | 49.8839
2005-10-25 | 18:12 | 0 | 20.161 | 0 | 1 | 0 | 28.861 | 29.68 | 28.089 | 28.138 | 18.806 | 24.477 | 15.372 | 0 | 0 | 57.343 | 53.769 | 45.973 | 22.116 | 0 | 0 | 55.512 | 33.955 | [5 empty] | 0 | 0.723 | 47 | 2.1201 | 1.94 | 1.0165 | 0.86957 | 1.0705 | 50.4919
2005-10-25 | 18:13 | 0 | 20.187 | 0 | 2 | 0 | 28.716 | 29.462 | 28.113 | 28.162 | 18.683 | 24.499 | 15.397 | 0 | 0 | 57.343 | 53.745 | 45.95 | 22.116 | 0 | 0 | 55.489 | 33.931 | [5 empty] | 0 | 0.554 | 48 | 2.1128 | 1.9331 | 1.0162 | 0.86957 | 1.0635 | 50.3383
2005-10-25 | 18:14 | 0 | 20.187 | 0 | 2 | 0 | 28.572 | 29.246 | 28.042 | 28.187 | 18.558 | 24.499 | 15.325 | 0 | 0 | 57.32 | 53.722 | 46.02 | 22.116 | 0 | 0 | 55.398 | 33.955 | [5 empty] | 0 | 0.385 | 49 | 2.1338 | 1.953 | 1.017 | 0.86957 | 1.0835 | 50.7777
2005-10-25 | 18:15 | 0 | 20.237 | 0 | 1 | 0 | 28.547 | 29.006 | 28.209 | 28.258 | 24.788 | 24.524 | 15.224 | 0 | 0 | 57.421 | 53.851 | 45.938 | 22.128 | 0 | 0 | 55.386 | 33.919 | [5 empty] | 0 | 0.289 | 50 | 2.1632 | 1.981 | 1.0182 | 0.86957 | 1.1114 | 51.3797
2005-10-25 | 18:16 | 0 | 20.254 | 0 | 2 | 0 | 45.049 | 28.854 | 27.961 | 28.179 | 24.276 | 24.541 | 15.342 | 0 | 0 | 57.313 | 53.762 | 45.966 | 22.182 | 0 | 0 | 55.368 | 33.948 | [5 empty] | 0 | 16.87 | 51 | 2.1288 | 1.9483 | 1.0168 | 0.86957 | 1.0788 | 50.6748
2005-10-25 | 18:17 | 0 | 20.199 | 0 | 2 | 0 | 39.16 | 30.004 | 27.956 | 28.101 | 20.247 | 24.465 | 15.312 | 0 | 0 | 57.286 | 53.713 | 45.894 | 22.152 | 0 | 0 | 55.34 | 33.919 | [5 empty] | 0 | 11.059 | 52 | 2.1375 | 1.9566 | 1.0172 | 0.86957 | 1.0871 | 50.8561
2005-10-25 | 18:18 | 0 | 20.229 | 1 | 1 | 0 | 31.816 | 42.666 | 27.939 | 28.059 | 18.997 | 24.639 | 15.292 | 1 | 0 | 57.359 | 53.762 | 45.899 | 22.182 | 0 | 0 | 55.391 | 33.926 | [5 empty] | 0 | 3.757 | 53 | 2.1434 | 1.9622 | 1.0174 | 0.86957 | 1.0926 | 50.9762
2005-10-25 | 18:19 | 0 | 20.254 | 0 | 2 | 0 | 29.697 | 37.284 | 27.961 | 28.035 | 18.578 | 24.59 | 15.342 | 0 | 0 | 57.286 | 53.734 | 45.962 | 22.128 | 0 | 0 | 55.316 | 33.919 | [5 empty] | 0 | 1.662 | 54 | 2.1288 | 1.9483 | 1.0168 | 0.86957 | 1.0788 | 50.6748
2005-10-25 | 18:20 | 0 | 20.224 | 0 | 2 | 0 | 28.994 | 31.931 | 27.885 | 28.052 | 18.794 | 24.511 | 15.36 | 0 | 0 | 57.263 | 53.713 | 45.962 | 22.152 | 0 | 0 | 55.363 | 33.897 | [5 empty] | 0 | 0.942 | 55 | 2.1236 | 1.9434 | 1.0166 | 0.86957 | 1.0738 | 50.5652
2005-10-25 | 18:21 | 0 | 20.229 | 0 | 2 | 0 | 28.685 | 30.058 | 27.961 | 28.035 | 18.651 | 24.661 | 15.365 | 0 | 0 | 57.336 | 53.741 | 45.899 | 22.157 | 0 | 0 | 55.368 | 33.878 | [5 empty] | 0 | 0.65 | 56 | 2.1221 | 1.942 | 1.0166 | 0.86957 | 1.0724 | 50.5347
2005-10-25 | 18:22 | 0 | 20.224 | 0 | 1 | 0 | 28.584 | 29.354 | 27.885 | 28.03 | 18.422 | 24.487 | 15.335 | 0 | 0 | 57.24 | 53.689 | 45.915 | 22.152 | 0 | 0 | 55.316 | 33.897 | [5 empty] | 0 | 0.554 | 57 | 2.1308 | 1.9503 | 1.0169 | 0.86957 | 1.0807 | 50.7172
2005-10-25 | 18:23 | 0 | 20.199 | 0 | 2 | 0 | 28.39 | 28.969 | 27.981 | 28.076 | 18.696 | 24.609 | 15.335 | 0 | 0 | 57.217 | 53.689 | 45.847 | 22.128 | 0 | 0 | 55.34 | 33.849 | [5 empty] | 0 | 0.314 | 58 | 2.1308 | 1.9503 | 1.0169 | 0.86957 | 1.0807 | 50.7172
2005-10-25 | 18:24 | 0 | 20.174 | 0 | 2 | 0 | 28.295 | 28.751 | 27.836 | 27.932 | 18.646 | 24.536 | 15.36 | 0 | 0 | 57.263 | 53.689 | 45.871 | 22.103 | 0 | 0 | 55.34 | 33.873 | [5 empty] | 0 | 0.363 | 59 | 2.1236 | 1.9434 | 1.0166 | 0.86957 | 1.0738 | 50.5652
2005-10-25 | 18:25 | 0 | 20.229 | 0 | 2 | 0 | 28.275 | 28.685 | 27.89 | 27.939 | 18.749 | 24.59 | 15.44 | 0 | 0 | 57.268 | 53.694 | 45.875 | 22.157 | 0 | 0 | 55.344 | 33.926 | [5 empty] | 0 | 0.336 | 60 | 2.1003 | 1.9212 | 1.0157 | 0.86957 | 1.0516 | 50.0717
2005-10-25 | 18:26 | 0 | 20.224 | 0 | 2 | 0 | 28.197 | 28.51 | 27.885 | 27.932 | 22.319 | 24.585 | 15.335 | 0 | 0 | 57.263 | 53.643 | 45.871 | 22.128 | 0 | 0 | 55.316 | 33.897 | [5 empty] | 0 | 0.265 | 61 | 2.1308 | 1.9503 | 1.0169 | 0.86957 | 1.0807 | 50.7172
2005-10-25 | 18:27 | 0 | 20.174 | 0 | 2 | 0 | 41.815 | 28.461 | 27.861 | 28.005 | 26.005 | 24.487 | 15.335 | 0 | 0 | 57.217 | 53.689 | 45.847 | 22.152 | 0 | 0 | 55.316 | 33.897 | [5 empty] | 0 | 13.81 | 62 | 2.1308 | 1.9503 | 1.0169 | 0.86957 | 1.0807 | 50.7172
2005-10-25 | 18:28 | 1 | 20.199 | 0 | 2 | 0 | 45.686 | 31.691 | 28.005 | 27.981 | 26.752 | 24.609 | 15.385 | 1 | 0 | 57.24 | 53.643 | 45.871 | 22.128 | 0 | 0 | 55.386 | 33.897 | [5 empty] | 20.199 | 17.705 | 63 | 2.1163 | 1.9364 | 1.0163 | 0.86957 | 1.0669 | 50.4122
2005-10-25 | 18:29 | 0 | 20.199 | 1 | 2 | 0 | 45.639 | 43.626 | 27.956 | 28.175 | 26.777 | 24.536 | 15.312 | 1 | 0 | 57.197 | 53.643 | 45.894 | 22.152 | 0 | 0 | 55.363 | 33.943 | [5 empty] | 0 | 17.464 | 64 | 2.1375 | 1.9566 | 1.0172 | 0.86957 | 1.0871 | 50.8561
2005-10-25 | 18:30 | 0 | 20.174 | 0 | 2 | 0 | 45.457 | 45.32 | 28.197 | 28.15 | 26.269 | 24.631 | 15.385 | 1 | 0 | 57.24 | 53.666 | 45.847 | 22.152 | 0 | 0 | 55.363 | 33.873 | [5 empty] | 0 | 17.307 | 65 | 2.1163 | 1.9364 | 1.0163 | 0.86957 | 1.0669 | 50.4122
2005-10-25 | 18:31 | 0 | 20.199 | 0 | 2 | 0 | 45.366 | 45.366 | 28.39 | 28.27 | 26.247 | 24.56 | 15.483 | 1 | 0 | 57.263 | 53.643 | 45.824 | 22.128 | 0 | 0 | 55.316 | 33.849 | [5 empty] | 0 | 17.096 | 66 | 2.0878 | 1.9093 | 1.0152 | 0.86957 | 1.0397 | 49.8019
2005-10-25 | 18:32 | 0 | 20.141 | 0 | 2 | 0 | 45.931 | 45.357 | 28.287 | 28.334 | 26.311 | 24.553 | 15.327 | 2 | 0 | 57.188 | 53.612 | 45.794 | 22.121 | 0 | 0 | 55.286 | 33.888 | [5 empty] | 0 | 17.597 | 67 | 2.1332 | 1.9525 | 1.017 | 0.86957 | 1.0829 | 50.7656
2005-10-25 | 18:33 | 0 | 20.116 | 0 | 2 | 1 | 46.23 | 45.518 | 28.287 | 28.479 | 26.117 | 24.528 | 15.377 | 1 | 0 | 57.167 | 53.612 | 45.908 | 22.121 | 0 | 0 | 55.309 | 33.842 | [5 empty] | 0 | 17.751 | 68 | 2.1186 | 1.9386 | 1.0164 | 0.86957 | 1.0691 | 50.4613
2005-10-25 | 18:34 | 1 | 20.174 | 0 | 2 | 0 | 46.58 | 46.146 | 28.415 | 28.486 | 26.269 | 24.874 | 15.46 | 1 | 0 | 57.217 | 53.689 | 45.871 | 22.175 | 0 | 0 | 55.272 | 33.897 | [5 empty] | 20.174 | 18.094 | 0 | 2.0944 | 1.9157 | 1.0154 | 0.86957 | 1.0461 | 49.9467
2005-10-25 | 18:35 | 0 | 20.124 | 0 | 2 | 0 | 46.489 | 46.442 | 28.366 | 28.39 | 26.439 | 24.754 | 15.335 | 1 | 0 | 57.24 | 53.689 | 45.955 | 22.143 | 0 | 0 | 55.242 | 33.866 | [5 empty] | 0 | 18.099 | 1 | 2.1308 | 1.9503 | 1.6473 | 1.5 | 0.45027 | 21.1311
2005-10-25 | 18:36 | 0 | 20.109 | 0 | 2 | 0 | 46.452 | 46.589 | 28.376 | 28.4 | 26.473 | 24.761 | 15.221 | 1 | 0 | 57.249 | 53.652 | 45.994 | 22.089 | 0 | 0 | 55.235 | 33.883 | [5 empty] | 0 | 18.052 | 2 | 2.164 | 1.9818 | 1.6487 | 1.5 | 0.48183 | 22.2651
2005-10-25 | 18:37 | 0 | 20.109 | 0 | 2 | 0 | 46.818 | 46.566 | 28.665 | 28.425 | 26.568 | 24.786 | 15.319 | 1 | 0 | 57.272 | 53.652 | 45.857 | 22.064 | 0 | 0 | 55.235 | 33.859 | [5 empty] | 0 | 18.393 | 3 | 2.1355 | 1.9547 | 1.6475 | 1.5 | 0.4547 | 21.2924
2005-10-25 | 18:38 | 0 | 20.073 | 0 | 2 | 0 | 47.588 | 46.603 | 29.016 | 28.606 | 26.993 | 24.656 | 15.309 | 1 | 0 | 57.24 | 53.666 | 45.938 | 22.054 | 0 | 0 | 55.202 | 33.849 | [5 empty] | 0 | 18.982 | 4 | 2.1384 | 1.9575 | 1.6477 | 1.5 | 0.45747 | 21.3928
2005-10-25 | 18:39 | 0 | 20.051 | 1 | 2 | 0 | 47.864 | 47.131 | 29.714 | 28.92 | 27.258 | 24.776 | 15.483 | 2 | 0 | 57.286 | 53.666 | 45.915 | 22.15 | 0 | 0 | 55.179 | 33.849 | [5 empty] | 0 | 18.944 | 5 | 2.0878 | 1.9093 | 1.6456 | 1.5 | 0.40931 | 19.6051
2005-10-25 | 18:40 | 1 | 20.051 | 0 | 1 | 0 | 47.955 | 47.817 | 30.678 | 29.521 | 27.451 | 24.801 | 15.36 | 1 | 0 | 57.286 | 53.666 | 45.847 | 22.054 | 0 | 0 | 55.202 | 33.849 | [5 empty] | 20.051 | 18.434 | 6 | 2.1236 | 1.9434 | 1.6471 | 1.5 | 0.44335 | 20.8777
2005-10-25 | 18:41 | 0 | 20.051 | 0 | 2 | 0 | 48.552 | 47.978 | 31.472 | 30.269 | 27.738 | 24.97 | 15.309 | 1 | 0 | 57.329 | 53.666 | 45.938 | 22.079 | 0 | 0 | 55.202 | 33.895 | [5 empty] | 0 | 18.283 | 7 | 2.1384 | 1.9575 | 1.6477 | 1.5 | 0.45747 | 21.3928
2005-10-25 | 18:42 | 0 | 20.018 | 0 | 2 | 0 | 48.384 | 48.27 | 32.284 | 31.2 | 25.298 | 25.129 | 15.352 | 1 | 0 | 57.322 | 53.636 | 45.794 | 22.022 | 0 | 0 | 55.078 | 33.864 | [5 empty] | 0 | 17.184 | 8 | 2.1259 | 1.9456 | 1.6471 | 1.5 | 0.44557 | 20.959
2005-10-25 | 18:43 | 0 | 20.028 | 0 | 2 | 0 | 38.244 | 48.69 | 32.885 | 32.002 | 22.319 | 25.21 | 15.36 | 0 | 0 | 57.375 | 53.666 | 45.824 | 22.054 | 0 | 0 | 55.088 | 33.943 | [5 empty] | 0 | 6.242 | 9 | 2.1236 | 1.9434 | 1.6471 | 1.5 | 0.44335 | 20.8777
2005-10-25 | 18:44 | 0 | 20.028 | 0 | 2 | 0 | 34.694 | 45.021 | 33.309 | 32.72 | 21.596 | 25.355 | 15.385 | 1 | 0 | 57.329 | 53.666 | 45.938 | 22.054 | 0 | 0 | 55.109 | 33.919 | [5 empty] | 0 | 1.974 | 10 | 2.1163 | 1.9364 | 1.6468 | 1.5 | 0.43643 | 20.6225
2005-10-25 | 18:45 | 0 | 20.028 | 0 | 2 | 0 | 34.036 | 37.679 | 33.613 | 33.354 | 21.235 | 25.499 | 15.36 | 0 | 0 | 57.329 | 53.643 | 45.938 | 22.054 | 0 | 0 | 55.132 | 33.919 | [5 empty] | 0 | 0.682 | 11 | 2.1236 | 1.9434 | 1.6471 | 1.5 | 0.44335 | 20.8777
2005-10-25 | 18:46 | 0 | 19.996 | 0 | 2 | 0 | 33.959 | 35.038 | 33.818 | 33.771 | 20.939 | 25.492 | 15.302 | 0 | 0 | 57.322 | 53.636 | 46.022 | 22.022 | 0 | 0 | 55.102 | 33.912 | [5 empty] | 0 | 0.188 | 12 | 2.1405 | 1.9594 | 1.6477 | 1.5 | 0.45941 | 21.463
2005-10-25 | 18:47 | 0 | 20.003 | 0 | 2 | 0 | 34.06 | 34.553 | 34.06 | 34.036 | 20.971 | 25.669 | 15.284 | 0 | 0 | 57.421 | 53.71 | 46.144 | 22.079 | 0 | 0 | 55.155 | 33.919 | [5 empty] | 0 | 0.024 | 13 | 2.1457 | 1.9644 | 1.6479 | 1.5 | 0.46439 | 21.6428
2005-10-25 | 18:48 | 0 | 20.028 | 0 | 2 | 0 | 34.27 | 34.435 | 33.096 | 34.342 | 21.79 | 25.62 | 15.309 | 0 | 0 | 57.375 | 53.643 | 45.983 | 22.054 | 0 | 0 | 55.155 | 33.895 | [5 empty] | 0 | -0.072 | 14 | 2.1384 | 1.9575 | 1.6477 | 1.5 | 0.45747 | 21.3928
2005-10-25 | 18:49 | 0 | 19.97 | 0 | 2 | 0 | 34.359 | 34.498 | 31.946 | 33.936 | 21.13 | 25.492 | 15.327 | 0 | 0 | 57.322 | 53.612 | 45.999 | 22.047 | 0 | 0 | 55.102 | 33.912 | [5 empty] | 0 | 0.423 | 15 | 2.1332 | 1.9525 | 1.6474 | 1.5 | 0.45249 | 21.2118
2005-10-25 | 18:50 | 0 | 19.97 | 1 | 2 | 0 | 34.335 | 34.569 | 31.441 | 32.737 | 21.395 | 25.539 | 15.4 | 0 | 0 | 57.322 | 53.636 | 45.885 | 22.047 | 0 | 0 | 55.125 | 33.912 | [5 empty] | 0 | 1.598 | 16 | 2.1119 | 1.9323 | 1.6466 | 1.5 | 0.43228 | 20.4686
2005-10-25 | 18:51 | 0 | 19.97 | 0 | 2 | 0 | 33.582 | 34.663 | 30.766 | 31.995 | 20.985 | 25.514 | 15.277 | 0 | 0 | 57.277 | 53.566 | 45.976 | 22.047 | 0 | 0 | 55.125 | 33.931 | [5 empty] | 0 | 1.587 | 17 | 2.1477 | 1.9663 | 1.648 | 1.5 | 0.46633 | 21.7124
2005-10-25 | 18:52 | 0 | 19.996 | 0 | 2 | 0 | 33.794 | 34.239 | 30.092 | 31.32 | 29.658 | 25.612 | 15.302 | 0 | 0 | 57.277 | 53.612 | 46.046 | 22.047 | 0 | 0 | 55.057 | 33.936 | [5 empty] | 0 | 2.474 | 18 | 2.1405 | 1.9594 | 1.6477 | 1.5 | 0.45941 | 21.463
2005-10-25 | 18:53 | 0 | 19.996 | 0 | 2 | 0 | 46.342 | 33.419 | 29.538 | 30.717 | 24.384 | 25.637 | 15.327 | 1 | 0 | 57.256 | 53.589 | 45.999 | 22.022 | 0 | 0 | 55.102 | 33.936 | [5 empty] | 0 | 15.625 | 19 | 2.1332 | 1.9525 | 1.6474 | 1.5 | 0.45249 | 21.2118
2005-10-25 | 18:54 | 0 | 20.018 | 0 | 2 | 0 | 36.473 | 41.549 | 29.177 | 30.043 | 21.179 | 25.683 | 15.302 | 0 | 0 | 57.256 | 53.589 | 45.885 | 22.047 | 0 | 0 | 55.125 | 33.936 | [5 empty] | 0 | 6.43 | 20 | 2.1405 | 1.9594 | 1.6477 | 1.5 | 0.45941 | 21.463
2005-10-25 | 18:55 | 0 | 20.018 | 0 | 2 | 0 | 32.62 | 41.619 | 28.959 | 29.587 | 20.264 | 25.637 | 15.277 | 0 | 0 | 57.256 | 53.566 | 45.861 | 22.143 | 0 | 0 | 55.102 | 33.959 | [5 empty] | 0 | 3.033 | 21 | 2.1477 | 1.9663 | 1.648 | 1.5 | 0.46633 | 21.7124
2005-10-25 | 18:56 | 0 | 19.983 | 0 | 2 | 0 | 31.073 | 34.938 | 28.783 | 29.241 | 20.544 | 25.436 | 15.294 | 0 | 0 | 57.158 | 53.559 | 45.901 | 22.015 | 0 | 0 | 55.071 | 33.95 | [5 empty] | 0 | 1.832 | 22 | 2.1428 | 1.9616 | 1.6478 | 1.5 | 0.46162 | 21.543
2005-10-25 | 18:57 | 0 | 19.993 | 0 | 2 | 0 | 30.33 | 32.377 | 28.621 | 29.077 | 20.237 | 25.441 | 15.274 | 0 | 0 | 57.208 | 53.563 | 45.882 | 22.067 | 0 | 0 | 55.076 | 33.979 | [5 empty] | 0 | 1.253 | 23 | 2.1486 | 1.9672 | 1.6481 | 1.5 | 0.46716 | 21.7423
2005-10-25 | 18:58 | 0 | 20.008 | 0 | 2 | 0 | 29.842 | 31.168 | 28.278 | 28.903 | 19.739 | 25.507 | 15.342 | 0 | 0 | 57.247 | 53.603 | 45.854 | 22.062 | 0 | 0 | 55.027 | 33.974 | [5 empty] | 0 | 0.939 | 24 | 2.1288 | 1.9483 | 1.6473 | 1.5 | 0.44833 | 21.0603
2005-10-25 | 18:59 | 0 | 20.008 | 0 | 2 | 0 | 29.457 | 30.445 | 27.939 | 28.638 | 19.294 | 25.387 | 15.269 | 0 | 0 | 57.204 | 53.512 | 45.808 | 21.991 | 0 | 0 | 55.027 | 33.974 | [5 empty] | 0 | 0.819 | 25 | 2.1501 | 1.9685 | 1.6481 | 1.5 | 0.46854 | 21.7919
2005-10-25 | 19:00 | 0 | 20.008 | 0 | 2 | 0 | 29.266 | 29.965 | 27.939 | 28.253 | 19.666 | 25.266 | 15.269 | 0 | 0 | 57.113 | 53.512 | 45.901 | 22.062 | 0 | 0 | 55.027 | 33.974 | [5 empty] | 0 | 1.013 | 26 | 2.1501 | 1.9685 | 1.6481 | 1.5 | 0.46854 | 21.7919
2005-10-25 | 19:01 | 0 | 20.008 | 0 | 2 | 0 | 28.881 | 29.626 | 27.988 | 28.062 | 19.566 | 25.387 | 15.219 | 0 | 0 | 57.113 | 53.489 | 45.784 | 22.015 | 0 | 0 | 55.027 | 33.95 | [5 empty] | 0 | 0.819 | 27 | 2.1646 | 1.9824 | 1.6487 | 1.5 | 0.48238 | 22.2847
2005-10-25 | 19:02 | 0 | 19.998 | 1 | 2 | 0 | 28.508 | 29.327 | 28.05 | 28.003 | 19.334 | 25.257 | 15.284 | 1 | 0 | 57.081 | 53.435 | 45.707 | 22.003 | 0 | 0 | 54.971 | 33.871 | [5 empty] | 0 | 0.505 | 28 | 2.1457 | 1.9644 | 1.6479 | 1.5 | 0.46439 | 21.6428
2005-10-25 | 19:03 | 0 | 20.008 | 0 | 2 | 0 | 28.591 | 28.927 | 28.253 | 28.157 | 27.508 | 25.387 | 15.294 | 0 | 0 | 57.069 | 53.444 | 45.784 | 22.037 | 0 | 0 | 55.004 | 33.926 | [5 empty] | 0 | 0.434 | 29 | 2.1428 | 1.9616 | 1.6478 | 1.5 | 0.46162 | 21.543
2005-10-25 | 19:04 | 0 | 19.973 | 0 | 2 | 0 | 44.422 | 28.628 | 28.557 | 28.339 | 27.304 | 25.377 | 15.234 | 0 | 0 | 57.014 | 53.388 | 45.731 | 22.003 | 0 | 0 | 54.971 | 33.871 | [5 empty] | 0 | 16.083 | 30 | 2.1603 | 1.9782 | 1.6485 | 1.5 | 0.47823 | 22.1376
2005-10-25 | 19:05 | 1 | 20.033 | 0 | 3 | 0 | 46.106 | 38.134 | 28.591 | 28.687 | 26.76 | 25.458 | 15.294 | 0 | 0 | 57.024 | 53.444 | 45.74 | 22.037 | 0 | 0 | 55.027 | 33.926 | [5 empty] | 20.033 | 17.419 | 31 | 2.1428 | 1.9616 | 1.6478 | 1.5 | 0.46162 | 21.543
2005-10-25 | 19:06 | 0 | 20.008 | 0 | 2 | 0 | 46.015 | 45.303 | 28.422 | 28.832 | 26.446 | 25.338 | 15.49 | 2 | 0 | 57.069 | 53.512 | 45.854 | 22.16 | 0 | 0 | 55.048 | 33.926 | [5 empty] | 0 | 17.183 | 32 | 2.0857 | 1.9074 | 1.6455 | 1.5 | 0.40737 | 19.5314
2005-10-25 | 19:07 | 0 | 19.973 | 0 | 2 | 0 | 46.165 | 45.798 | 28.314 | 28.653 | 26.532 | 25.521 | 15.357 | 1 | 0 | 57.014 | 53.412 | 45.707 | 22.003 | 0 | 0 | 55.062 | 33.847 | [5 empty] | 0 | 17.512 | 33 | 2.1244 | 1.9442 | 1.6471 | 1.5 | 0.44418 | 20.9082
2005-10-25 | 19:08 | 0 | 19.973 | 0 | 2 | 0 | 46.806 | 45.936 | 28.219 | 28.508 | 26.654 | 25.377 | 15.209 | 1 | 0 | 56.992 | 53.388 | 45.798 | 22.052 | 0 | 0 | 55.039 | 33.871 | [5 empty] | 0 | 18.298 | 34 | 2.1675 | 1.9851 | 1.6488 | 1.5 | 0.48515 | 22.3825
2005-10-25 | 19:09 | 0 | 19.998 | 0 | 2 | 0 | 47.495 | 46.372 | 28.194 | 28.412 | 26.556 | 25.448 | 15.284 | 1 | 0 | 57.014 | 53.412 | 45.684 | 22.003 | 0 | 0 | 55.062 | 33.871 | [5 empty] | 0 | 19.083 | 35 | 2.1457 | 1.9644 | 1.6479 | 1.5 | 0.46439 | 21.6428
2005-10-25 | 19:10 | 0 | 19.973 | 0 | 2 | 0 | 47.427 | 47.059 | 28.123 | 28.412 | 26.412 | 25.423 | 15.307 | 1 | 0 | 56.992 | 53.388 | 45.822 | 22.003 | 0 | 0 | 54.994 | 33.893 | [5 empty] | 0 | 19.015 | 36 | 2.139 | 1.958 | 1.6477 | 1.5 | 0.45802 | 21.4129
2005-10-25 | 19:11 | 1 | 19.968 | 0 | 1 | 0 | 47.283 | 47.399 | 28.118 | 28.214 | 26.551 | 25.492 | 15.254 | 1 | 0 | 56.987 | 53.407 | 45.724 | 21.973 | 0 | 0 | 55.034 | 33.864 | [5 empty] | 19.968 | 19.069 | 37 | 2.1544 | 1.9727 | 1.6483 | 1.5 | 0.47269 | 21.9405
2005-10-25 | 19:12 | 0 | 19.968 | 1 | 2 | 0 | 47.742 | 47.329 | 28.238 | 28.358 | 26.767 | 25.539 | 15.327 | 2 | 0 | 57.01 | 53.384 | 45.724 | 21.973 | 0 | 0 | 54.966 | 33.864 | [5 empty] | 0 | 19.384 | 38 | 2.1332 | 1.9525 | 1.6474 | 1.5 | 0.45249 | 21.2118
2005-10-25 | 19:13 | 0 | 19.968 | 0 | 2 | 1 | 47.927 | 47.467 | 28.358 | 28.309 | 26.721 | 25.468 | 15.302 | 1 | 0 | 57.033 | 53.269 | 45.794 | 21.973 | 3 | 0 | 58.623 | 23.854 | [5 empty] | 0 | 19.618 | 39 | 2.1405 | 1.9594 | 1.6477 | 1.5 | 0.45941 | 21.463
2005-10-25 | 19:14 | 0 | 19.973 | 0 | 2 | 0 | 47.931 | 47.861 | 28.628 | 28.533 | 27.064 | 25.593 | 15.284 | 1 | 0 | 57.103 | 53.16 | 45.133 | 22.027 | 0 | 0 | 59.324 | 21.738 | [5 empty] | 0 | 19.398 | 0 | 2.1457 | 1.9644 | 1.6479 | 1.5 | 0.46439 | 21.6428
2005-10-25 | 19:15 | 0 | 19.948 | 0 | 2 | 0 | 48.573 | 47.955 | 28.868 | 28.822 | 27.569 | 25.593 | 15.433 | 1 | 0 | 57.037 | 53.022 | 44.257 | 22.027 | 0 | 0 | 59.324 | 21.571 | [5 empty] | 0 | 19.751 | 1 | 2.1023 | 1.9231 | 2.7549 | 2.6087 | -0.68555 | -32.6094
2005-10-25 | 19:16 | 0 | 19.983 | 0 | 2 | 0 | 48.856 | 48.03 | 29.07 | 28.878 | 27.505 | 25.698 | 15.342 | 2 | 0 | 57.021 | 53.029 | 43.396 | 21.988 | 0 | 0 | 59.173 | 21.797 | [5 empty] | 0 | 19.978 | 2 | 2.1288 | 1.9483 | 2.756 | 2.6087 | -0.66036 | -31.0202
2005-10-25 | 19:17 | 1 | 19.958 | 0 | 2 | 0 | 48.695 | 48.879 | 29.214 | 29.07 | 27.745 | 25.627 | 15.244 | 1 | 0 | 57.044 | 53.006 | 42.76 | 22.037 | 0 | 0 | 59.039 | 22.133 | [5 empty] | 19.958 | 19.625 | 3 | 2.1573 | 1.9755 | 2.7571 | 2.6087 | -0.63323 | -29.3525
2005-10-25 | 19:18 | 0 | 19.983 | 0 | 2 | 0 | 49.017 | 48.97 | 29.457 | 29.263 | 27.964 | 25.627 | 15.292 | 1 | 0 | 57.067 | 52.982 | 42.267 | 22.037 | 0 | 0 | 58.95 | 22.376 | [5 empty] | 0 | 19.754 | 4 | 2.1434 | 1.9622 | 2.7566 | 2.6087 | -0.64652 | -30.1638
2005-10-25 | 19:19 | 0 | 19.983 | 0 | 1 | 0 | 49.084 | 48.9 | 29.722 | 29.528 | 28.108 | 25.602 | 15.269 | 1 | 0 | 57.067 | 52.982 | 41.891 | 22.062 | 0 | 0 | 58.858 | 22.662 | [5 empty] | 0 | 19.556 | 5 | 2.1501 | 1.9685 | 2.7568 | 2.6087 | -0.64015 | -29.7737
2005-10-25 | 19:20 | 0 | 20.008 | 0 | 2 | 0 | 49.176 | 49.176 | 30.178 | 29.697 | 28.324 | 25.747 | 15.269 | 1 | 0 | 57.11 | 53.029 | 41.657 | 22.037 | 0 | 0 | 58.746 | 22.905 | [5 empty] | 0 | 19.479 | 6 | 2.1501 | 1.9685 | 2.7568 | 2.6087 | -0.64015 | -29.7737
2005-10-25 | 19:21 | 0 | 20.008 | 0 | 2 | 0 | 49.108 | 49.199 | 30.443 | 30.011 | 26.203 | 25.627 | 15.292 | 1 | 0 | 57.087 | 52.959 | 41.468 | 22.062 | 0 | 0 | 58.568 | 23.17 | [5 empty] | 0 | 19.097 | 7 | 2.1434 | 1.9622 | 2.7566 | 2.6087 | -0.64652 | -30.1638
2005-10-25 | 19:22 | 0 | 19.983 | 1 | 2 | 0 | 38.413 | 49.407 | 30.806 | 30.492 | 23.096 | 25.674 | 15.292 | 1 | 0 | 57.087 | 52.982 | 41.303 | 22.037 | 0 | 0 | 58.5 | 23.41 | [5 empty] | 0 | 7.921 | 8 | 2.1434 | 1.9622 | 2.7566 | 2.6087 | -0.64652 | -30.1638
2005-10-25 | 19:23 | 0 | 20.008 | 0 | 2 | 0 | 33.995 | 45.553 | 31.191 | 30.852 | 21.723 | 25.651 | 15.317 | 0 | 0 | 57.11 | 52.959 | 41.303 | 22.062 | 0 | 0 | 58.411 | 23.651 | [5 empty] | 0 | 3.143 | 9 | 2.1361 | 1.9553 | 2.7563 | 2.6087 | -0.65344 | -30.5905
2005-10-25 | 19:24 | 0 | 19.95 | 0 | 2 | 0 | 32.72 | 37.277 | 31.497 | 31.208 | 20.993 | 25.546 | 15.309 | 0 | 0 | 57.081 | 52.929 | 41.32 | 22.005 | 0 | 0 | 58.292 | 23.884 | [5 empty] | 0 | 1.512 | 10 | 2.1384 | 1.9575 | 2.7563 | 2.6087 | -0.65123 | -30.4537
2005-10-25 | 19:25 | 0 | 20.008 | 0 | 2 | 0 | 32.419 | 34.136 | 31.938 | 31.529 | 20.784 | 25.553 | 15.292 | 0 | 0 | 57.087 | 52.959 | 41.303 | 22.037 | 0 | 0 | 58.254 | 24.134 | [5 empty] | 0 | 0.89 | 11 | 2.1434 | 1.9622 | 2.7566 | 2.6087 | -0.64652 | -30.1638
2005-10-25 | 19:26 | 0 | 19.975 | 0 | 2 | 0 | 32.338 | 33.165 | 32.171 | 31.907 | 20.197 | 25.497 | 15.186 | 1 | 0 | 57.058 | 52.929 | 41.25 | 22.005 | 0 | 0 | 58.135 | 24.318 | [5 empty] | 0 | 0.431 | 12 | 2.1742 | 1.9915 | 2.7578 | 2.6087 | -0.61718 | -28.3861
2005-10-25 | 19:27 | 0 | 20.001 | 0 | 2 | 0 | 32.436 | 32.859 | 32.412 | 32.193 | 20.048 | 25.497 | 15.237 | 0 | 0 | 57.058 | 52.884 | 41.131 | 22.005 | 0 | 0 | 58.089 | 24.511 | [5 empty] | 0 | 0.243 | 13 | 2.1594 | 1.9774 | 2.7572 | 2.6087 | -0.6313 | -29.235
2005-10-25 | 19:28 | 0 | 20.033 | 0 | 2 | 0 | 32.61 | 32.797 | 32.468 | 32.632 | 20.081 | 25.602 | 15.169 | 0 | 0 | 57.11 | 52.891 | 41.14 | 22.037 | 0 | 0 | 58.096 | 24.783 | [5 empty] | 0 | -0.022 | 14 | 2.1792 | 1.9962 | 2.758 | 2.6087 | -0.61247 | -28.1057
2005-10-25 | 19:29 | 0 | 19.975 | 0 | 2 | 0 | 32.814 | 32.859 | 32.483 | 32.72 | 19.925 | 25.45 | 15.088 | 0 | 0 | 56.992 | 52.861 | 41.226 | 22.005 | 0 | 0 | 57.932 | 24.967 | [5 empty] | 0 | 0.094 | 15 | 2.2028 | 2.0186 | 2.759 | 2.6087 | -0.59005 | -26.7869
2005-10-25 | 19:30 | 0 | 19.975 | 0 | 2 | 0 | 33 | 32.979 | 32.483 | 32.79 | 20.099 | 25.352 | 15.136 | 0 | 0 | 56.992 | 52.861 | 41.131 | 22.005 | 0 | 0 | 57.911 | 25.161 | [5 empty] | 0 | 0.21 | 16 | 2.1888 | 2.0054 | 2.7584 | 2.6087 | -0.60334 | -27.5649
2005-10-25 | 19:31 | 0 | 20.033 | 0 | 7 | 0 | 35.524 | 33.196 | 32.394 | 37.732 | 36.299 | 25.433 | 15.244 | 0 | 0 | 46.379 | 52.868 | 46.93 | 22.037 | 0 | 0 | 57.85 | 25.384 | [5 empty] | 0 | -2.208 | 17 | 2.1573 | 1.9755 | 2.7571 | 2.6087 | -0.63323 | -29.3525
2005-10-25 | 19:32 | 1 | 20.023 | 0 | 15 | 0 | 54.625 | 33.096 | 34.435 | 46.715 | 49.535 | 25.426 | 15.136 | 1 | 0 | 55.475 | 52.471 | 49.077 | 22.03 | 0 | 0 | 57.777 | 24.656 | [5 empty] | 20.023 | 7.91 | 18 | 2.1888 | 2.0054 | 2.7584 | 2.6087 | -0.60334 | -27.5649
2005-10-25 | 19:33 | 1 | 20.001 | 1 | 14 | 0 | 64.524 | 33.048 | 37.653 | 54.947 | 55.888 | 25.497 | 15.211 | 2 | 0 | 63.402 | 52.172 | 55.68 | 21.981 | 0 | 0 | 57.685 | 25.906 | [5 empty] | 20.001 | 9.577 | 19 | 2.167 | 1.9846 | 2.7575 | 2.6087 | -0.6241 | -28.8008
2005-10-25 | 19:34 | 1 | 20.001 | 0 | 15 | 0 | 68.539 | 33.072 | 40.614 | 59.748 | 56.318 | 25.521 | 15.136 | 0 | 0 | 67.258 | 52.263 | 59.883 | 22.03 | 0 | 0 | 57.642 | 30.749 | [5 empty] | 20.001 | 8.791 | 20 | 2.1888 | 2.0054 | 2.7584 | 2.6087 | -0.60334 | -27.5649
2005-10-25 | 19:35 | 1 | 19.975 | 0 | 15 | 0 | 69.901 | 33 | 43.035 | 62.012 | 58.089 | 25.475 | 15.211 | 0 | 0 | 68.803 | 52.7 | 61.9 | 22.03 | 0 | 0 | 57.596 | 34.457 | [5 empty] | 19.975 | 7.889 | 21 | 2.167 | 1.9846 | 2.7575 | 2.6087 | -0.6241 | -28.8008
2005-10-25 | 19:36 | 0 | 19.958 | 0 | 15 | 1 | 70.044 | 33.01 | 44.729 | 63.032 | 59.198 | 25.482 | 15.169 | 1 | 1 | 69.21 | 53.307 | 62.966 | 21.988 | 0 | 0 | 57.562 | 37.193 | [5 empty] | 0 | 7.012 | 22 | 2.1792 | 1.9962 | 2.758 | 2.6087 | -0.61247 | -28.1057
2005-10-25 | 19:37 | 1 | 19.958 | 0 | 15 | 0 | 70.021 | 33.034 | 46.197 | 63.705 | 60.118 | 25.482 | 15.093 | 0 | 0 | 69.342 | 54.04 | 63.616 | 22.013 | 0 | 0 | 57.651 | 39.236 | [5 empty] | 19.958 | 6.316 | 0 | 2.2013 | 2.0173 | 2.7589 | 2.6087 | -0.59144 | -26.8674
2005-10-25 | 19:38 | 0 | 19.983 | 1 | 15 | 0 | 69.999 | 33.01 | 47.437 | 64.221 | 60.565 | 25.553 | 15.169 | 0 | 0 | 69.429 | 54.775 | 64.198 | 22.037 | 0 | 0 | 57.854 | 40.765 | [5 empty] | 0 | 5.778 | 1 | 2.1792 | 1.9962 | 1.4826 | 1.3333 | 0.66289 | 30.419
2005-10-25 | 19:39 | 1 | 19.983 | 0 | 15 | 0 | 69.977 | 33.079 | 48.237 | 64.803 | 60.926 | 25.458 | 15.144 | 0 | 0 | 69.429 | 55.347 | 64.668 | 22.013 | 0 | 0 | 58.055 | 41.963 | [5 empty] | 19.983 | 5.174 | 2 | 2.1865 | 2.0031 | 1.4829 | 1.3333 | 0.66981 | 30.6342
2005-10-25 | 19:40 | 0 | 19.958 | 0 | 5 | 0 | 70.527 | 57.382 | 39.143 | 64.691 | 53.902 | 25.384 | 15.093 | 0 | 0 | 69.12 | 55.874 | 64.556 | 21.988 | 0 | 0 | 58.212 | 42.597 | [5 empty] | 0 | 5.836 | 3 | 2.2013 | 2.0173 | 1.4835 | 1.3333 | 0.68392 | 31.0688
2005-10-25 | 19:41 | 0 | 19.983 | 0 | 2 | 0 | 70.24 | 67.023 | 33.433 | 60.184 | 42.552 | 25.433 | 15.093 | 1 | 0 | 67.736 | 56.33 | 62.45 | 22.013 | 0 | 0 | 58.436 | 42.387 | [5 empty] | 0 | 10.056 | 4 | 2.2013 | 2.0173 | 1.4835 | 1.3333 | 0.68392 | 31.0688
2005-10-25 | 19:42 | 0 | 19.983 | 0 | 1 | 0 | 66.015 | 69.693 | 31.529 | 44.125 | 35.383 | 25.482 | 15.045 | 0 | 0 | 66.485 | 56.597 | 59.175 | 22.013 | 0 | 0 | 58.571 | 41.963 | [5 empty] | 0 | 21.89 | 5 | 2.2153 | 2.0305 | 1.4841 | 1.3333 | 0.69721 | 31.4726
2005-10-25 | 19:43 | 0 | 20.008 | 0 | 0 | 0 | 64.78 | 70.308 | 30.781 | 40.624 | 31.625 | 25.553 | 15.118 | 0 | 0 | 65.499 | 56.8 | 56.35 | 22.013 | 0 | 0 | 58.751 | 41.54 | [5 empty] | 0 | 24.156 | 6 | 2.194 | 2.0103 | 1.4832 | 1.3333 | 0.677 | 30.8565
2005-10-25 | 19:44 | 0 | 19.958 | 0 | 0 | 0 | 64.267 | 70.176 | 30.421 | 40.224 | 28.807 | 25.458 | 15.219 | 0 | 0 | 64.803 | 56.935 | 54.338 | 22.013 | 0 | 0 | 58.84 | 41.071 | [5 empty] | 0 | 24.043 | 7 | 2.1646 | 1.9824 | 1.482 | 1.3333 | 0.64905 | 29.9843
2005-10-25 | 19:45 | 0 | 20.016 | 0 | 0 | 0 | 63.801 | 69.809 | 30.573 | 40.186 | 28.839 | 25.61 | 15.325 | 0 | 0 | 64.296 | 57.076 | 52.74 | 22.045 | 0 | 0 | 58.936 | 40.679 | [5 empty] | 0 | 23.615 | 8 | 2.1338 | 1.953 | 1.4808 | 1.3333 | 0.61971 | 29.0429
2005-10-25 | 19:46 | 0 | 19.933 | 0 | 0 | 0 | 63.324 | 69.23 | 30.516 | 40.248 | 26.951 | 25.458 | 15.342 | 0 | 0 | 63.817 | 57.181 | 51.54 | 22.062 | 0 | 0 | 59.02 | 40.435 | [5 empty] | 0 | 23.076 | 9 | 2.1288 | 1.9483 | 1.4806 | 1.3333 | 0.615 | 28.8894
2005-10-25 | 19:47 | 0 | 19.877 | 0 | 0 | 0 | 62.804 | 68.546 | 30.607 | 40.243 | 25.838 | 25.404 | 15.113 | 0 | 0 | 63.409 | 57.154 | 50.618 | 21.983 | 0 | 0 | 59.036 | 39.937 | [5 empty] | 0 | 22.561 | 10 | 2.1955 | 2.0117 | 1.4833 | 1.3333 | 0.67839 | 30.8991
2005-10-25 | 19:48 | 0 | 19.933 | 0 | 0 | 0 | 62.293 | 67.803 | 30.806 | 40.341 | 24.783 | 25.384 | 15.144 | 0 | 0 | 63.144 | 57.247 | 49.89 | 22.013 | 0 | 0 | 59.064 | 39.66 | [5 empty] | 0 | 21.952 | 11 | 2.1865 | 2.0031 | 1.4829 | 1.3333 | 0.66981 | 30.6342
2005-10-25 | 19:49 | 0 | 19.933 | 0 | 0 | 0 | 61.711 | 66.955 | 30.95 | 40.389 | 25.384 | 25.409 | 15.118 | 0 | 0 | 62.92 | 57.338 | 49.248 | 22.013 | 0 | 0 | 59.064 | 39.332 | [5 empty] | 0 | 21.322 | 12 | 2.194 | 2.0103 | 1.4832 | 1.3333 | 0.677 | 30.8565
2005-10-25 | 19:50 | 0 | 19.933 | 0 | 0 | 0 | 61.195 | 65.992 | 31.119 | 40.413 | 25.048 | 25.507 | 15.144 | 0 | 0 | 62.763 | 57.361 | 48.788 | 21.988 | 0 | 0 | 59.086 | 39.05 | [5 empty] | 0 | 20.782 | 13 | 2.1865 | 2.0031 | 1.4829 | 1.3333 | 0.66981 | 30.6342
2005-10-25 | 19:51 | 0 | 19.933 | 0 | 0 | 0 | 60.656 | 65.072 | 31.095 | 40.389 | 24.614 | 25.313 | 15.144 | 0 | 0 | 62.562 | 57.382 | 48.513 | 22.013 | 0 | 0 | 59.132 | 38.815 | [5 empty] | 0 | 20.267 | 14 | 2.1865 | 2.0031 | 1.4829 | 1.3333 | 0.66981 | 30.6342
2005-10-25 | 19:52 | 0 | 19.933 | 0 | 0 | 0 | 60.164 | 64.109 | 31.119 | 40.365 | 24.205 | 25.24 | 15.144 | 0 | 0 | 62.338 | 57.405 | 48.331 | 22.013 | 0 | 0 | 59.086 | 38.555 | [5 empty] | 0 | 19.799 | 15 | 2.1865 | 2.0031 | 1.4829 | 1.3333 | 0.66981 | 30.6342
2005-10-25 | 19:53 | 0 | 19.908 | 0 | 0 | 0 | 59.648 | 63.144 | 31.144 | 40.248 | 23.435 | 25.24 | 15.045 | 0 | 0 | 62.247 | 57.473 | 48.17 | 22.013 | 0 | 0 | 59.086 | 38.368 | [5 empty] | 0 | 19.4 | 16 | 2.2153 | 2.0305 | 1.4841 | 1.3333 | 0.69721 | 31.4726
2005-10-25 | 19:54 | 0 | 19.958 | 0 | 0 | 0 | 59.153 | 62.382 | 31.36 | 40.131 | 22.518 | 25.313 | 15.093 | 0 | 0 | 62.092 | 57.45 | 48.009 | 22.013 | 0 | 0 | 58.975 | 38.179 | [5 empty] | 0 | 19.022 | 17 | 2.2013 | 2.0173 | 1.4835 | 1.3333 | 0.68392 | 31.0688
2005-10-25 | 19:55 | 0 | 19.933 | 0 | 0 | 0 | 58.639 | 61.53 | 31.36 | 39.942 | 22.277 | 25.384 | 15.045 | 0 | 0 | 62.046 | 57.473 | 47.847 | 22.013 | 0 | 0 | 59.041 | 37.968 | [5 empty] | 0 | 18.697 | 18 | 2.2153 | 2.0305 | 1.4841 | 1.3333 | 0.69721 | 31.4726
2005-10-25 | 19:56 | 0 | 19.963 | 0 | 0 | 0 | 58.149 | 60.748 | 31.316 | 39.782 | 21.848 | 25.173 | 15.123 | 0 | 0 | 61.937 | 57.498 | 47.829 | 22.042 | 0 | 0 | 59.089 | 37.784 | [5 empty] | 0 | 18.367 | 19 | 2.1926 | 2.009 | 1.4832 | 1.3333 | 0.67562 | 30.8139
2005-10-25 | 19:57 | 0 | 19.938 | 0 | 1 | 0 | 56.779 | 61.106 | 30.786 | 38.16 | 22.187 | 25.293 | 15.199 | 1 | 0 | 61.914 | 57.498 | 47.761 | 22.018 | 0 | 0 | 59.045 | 37.595 | [5 empty] | 0 | 18.619 | 20 | 2.1705 | 1.9879 | 1.4823 | 1.3333 | 0.65458 | 30.1589
2005-10-25 | 19:58 | 0 | 19.938 | 0 | 1 | 0 | 57.945 | 59.693 | 32.304 | 33.295 | 22.042 | 25.124 | 15.123 | 0 | 0 | 61.802 | 57.475 | 47.714 | 22.018 | 0 | 0 | 59.066 | 37.526 | [5 empty] | 0 | 24.65 | 21 | 2.1926 | 2.009 | 1.4832 | 1.3333 | 0.67562 | 30.8139
2005-10-25 | 19:59 | 0 | 19.93 | 0 | 0 | 0 | 57.11 | 58.724 | 32.701 | 32.152 | 21.841 | 25.068 | 15.068 | 0 | 0 | 61.727 | 57.468 | 47.661 | 21.986 | 0 | 0 | 58.97 | 37.402 | [5 empty] | 0 | 24.958 | 22 | 2.2086 | 2.0242 | 1.4838 | 1.3333 | 0.69084 | 31.2798
2005-10-25 | 20:00 | 0 | 19.905 | 0 | 0 | 0 | 56.75 | 58.343 | 32.864 | 31.958 | 21.576 | 25.213 | 15.091 | 0 | 0 | 61.661 | 57.491 | 47.637 | 21.986 | 0 | 0 | 58.902 | 37.306 | [5 empty] | 0 | 24.792 | 23 | 2.2019 | 2.0178 | 1.4836 | 1.3333 | 0.68448 | 31.0858
2005-10-25 | 20:01 | 0 | 19.963 | 0 | 0 | 0 | 56.421 | 58.103 | 32.802 | 31.99 | 21.512 | 25.173 | 15.174 | 0 | 0 | 61.734 | 57.564 | 47.6 | 22.067 | 0 | 0 | 59.045 | 37.22 | [5 empty] | 0 | 24.431 | 24 | 2.1777 | 1.9948 | 1.4826 | 1.3333 | 0.6615 | 30.3758
2005-10-25 | 20:02 | 0 | 19.938 | 0 | 0 | 0 | 55.991 | 57.676 | 32.637 | 31.941 | 21.392 | 25.1 | 15.123 | 0 | 0 | 61.601 | 57.498 | 47.577 | 22.018 | 0 | 0 | 59.023 | 37.103 | [5 empty] | 0 | 24.05 | 25 | 2.1926 | 2.009 | 1.4832 | 1.3333 | 0.67562 | 30.8139
2005-10-25 | 20:03 | 0 | 19.938 | 0 | 0 | 0 | 55.58 | 57.341 | 32.567 | 31.99 | 20.958 | 25.078 | 15.149 | 0 | 0 | 61.533 | 57.498 | 47.53 | 22.018 | 0 | 0 | 58.954 | 36.985 | [5 empty] | 0 | 23.59 | 26 | 2.185 | 2.0018 | 1.4829 | 1.3333 | 0.66842 | 30.5913
2005-10-25 | 20:04 | 0 | 19.905 | 0 | 0 | 0 | 55.16 | 56.953 | 32.392 | 31.933 | 20.853 | 24.997 | 15.141 | 0 | 0 | 61.48 | 57.468 | 47.5 | 22.01 | 0 | 0 | 58.947 | 36.861 | [5 empty] | 0 | 23.227 | 27 | 2.1873 | 2.004 | 1.483 | 1.3333 | 0.67064 | 30.66
2005-10-25 | 20:05 | 0 | 19.93 | 0 | 0 | 0 | 54.656 | 56.594 | 32.318 | 31.813 | 20.662 | 25.141 | 15.068 | 0 | 0 | 61.48 | 57.491 | 47.455 | 22.035 | 0 | 0 | 58.947 | 36.765 | [5 empty] | 0 | 22.843 | 28 | 2.2086 | 2.0242 | 1.4838 | 1.3333 | 0.69084 | 31.2798
2005-10-25 | 20:06 | 0 | 19.938 | 0 | 0 | 0 | 54.25 | 56.197 | 32.23 | 31.799 | 20.355 | 25.124 | 15.05 | 0 | 0 | 61.467 | 57.521 | 47.462 | 22.067 | 0 | 0 | 58.954 | 36.679 | [5 empty] | 0 | 22.451 | 29 | 2.2138 | 2.0292 | 1.484 | 1.3333 | 0.69583 | 31.4308
2005-10-25 | 20:07 | 0 | 19.88 | 0 | 0 | 0 | 53.83 | 55.755 | 32.054 | 31.718 | 19.734 | 24.972 | 14.993 | 0 | 0 | 61.323 | 57.491 | 47.432 | 22.035 | 0 | 0 | 58.947 | 36.531 | [5 empty] | 0 | 22.112 | 30 | 2.2304 | 2.0449 | 1.4847 | 1.3333 | 0.7116 | 31.9042
2005-10-25 | 20:08 | 0 | 19.938 | 0 | 0 | 0 | 53.423 | 55.281 | 32.039 | 31.75 | 19.767 | 25.004 | 14.952 | 0 | 0 | 61.286 | 57.521 | 47.553 | 22.067 | 0 | 0 | 58.954 | 36.469 | [5 empty] | 0 | 21.673 | 31 | 2.2424 | 2.0563 | 1.4852 | 1.3333 | 0.72295 | 32.2405
2005-10-25 | 20:09 | 0 | 19.905 | 0 | 0 | 0 | 52.912 | 54.814 | 31.933 | 31.718 | 19.513 | 24.972 | 14.968 | 0 | 0 | 61.234 | 57.468 | 47.385 | 21.986 | 0 | 0 | 58.924 | 36.32 | [5 empty] | 0 | 21.194 | 32 | 2.2377 | 2.0519 | 1.485 | 1.3333 | 0.71852 | 32.1097
2005-10-25 | 20:10 | 0 | 19.963 | 0 | 0 | 0 | 52.576 | 54.364 | 31.87 | 31.774 | 19.274 | 24.955 | 14.877 | 0 | 0 | 61.129 | 57.498 | 47.53 | 22.042 | 0 | 0 | 58.865 | 36.328 | [5 empty] | 0 | 20.802 | 33 | 2.2642 | 2.077 | 1.4861 | 1.3333 | 0.74371 | 32.8464
2005-10-25 | 20:11 | 0 | 19.955 | 0 | 0 | 0 | 52.063 | 53.853 | 31.767 | 31.813 | 19.166 | 24.972 | 14.942 | 0 | 0 | 61.056 | 57.468 | 47.341 | 21.986 | 0 | 0 | 58.835 | 36.179 | [5 empty] | 0 | 20.25 | 34 | 2.2453 | 2.0591 | 1.4853 | 1.3333 | 0.72572 | 32.3219
2005-10-25 | 20:12 | 0 | 19.988 | 0 | 0 | 0 | 51.727 | 53.47 | 31.654 | 31.919 | 19.003 | 24.859 | 14.952 | 0 | 0 | 60.971 | 57.453 | 47.416 | 22.042 | 0 | 0 | 58.842 | 36.186 | [5 empty] | 0 | 19.808 | 35 | 2.2424 | 2.0563 | 1.4852 | 1.3333 | 0.72295 | 32.2405
2005-10-25 | 20:13 | 0 | 19.98 | 0 | 1 | 0 | 48.531 | 52.613 | 31.838 | 31.284 | 19.118 | 24.828 | 14.869 | 0 | 0 | 60.853 | 57.468 | 47.362 | 22.01 | 0 | 0 | 58.79 | 36.131 | [5 empty] | 0 | 17.247 | 36 | 2.2665 | 2.0793 | 1.4862 | 1.3333 | 0.74593 | 32.9103
2005-10-25 | 20:14 | 0 | 19.988 | 0 | 2 | 0 | 45.147 | 51.773 | 32.159 | 30.955 | 25.752 | 24.908 | 14.902 | 0 | 0 | 60.816 | 57.475 | 47.486 | 22.042 | 0 | 0 | 58.753 | 36.093 | [5 empty] | 0 | 14.192 | 37 | 2.2569 | 2.0701 | 1.4858 | 1.3333 | 0.73679 | 32.6457
2005-10-25 | 20:15 | 0 | 19.955 | 0 | 2 | 0 | 47.731 | 45.299 | 29.766 | 32.392 | 26.419 | 25.021 | 14.844 | 0 | 0 | 60.764 | 57.468 | 47.341 | 22.01 | 0 | 0 | 58.79 | 35.966 | [5 empty] | 0 | 15.339 | 38 | 2.2738 | 2.0862 | 1.4865 | 1.3333 | 0.75285 | 33.1093
2005-10-25 | 20:16 | 0 | 20.048 | 0 | 2 | 0 | 48.048 | 47.796 | 28.292 | 30.558 | 26.968 | 25.016 | 15.088 | 0 | 0 | 60.739 | 57.51 | 47.383 | 22.054 | 0 | 0 | 58.767 | 35.964 | [5 empty] | 0 | 17.49 | 39 | 2.2028 | 2.0186 | 1.4836 | 1.3333 | 0.68531 | 31.1111
2005-10-25 | 20:17 | 0 | 19.968 | 1 | 2 | 0 | 47.444 | 48.156 | 27.684 | 28.599 | 27.25 | 25.009 | 14.955 | 0 | 0 | 60.597 | 57.437 | 47.444 | 22.022 | 0 | 0 | 58.714 | 35.909 | [5 empty] | 0 | 18.845 | 40 | 2.2415 | 2.0555 | 1.4852 | 1.3333 | 0.72212 | 32.216
2005-10-25 | 20:18 | 1 | 19.918 | 0 | 3 | 0 | 46.207 | 48.27 | 27.586 | 27.829 | 27.297 | 25.009 | 14.93 | 0 | 0 | 60.531 | 57.437 | 47.262 | 22.022 | 0 | 0 | 58.646 | 35.861 | [5 empty] | 19.918 | 18.378 | 41 | 2.2488 | 2.0624 | 1.4855 | 1.3333 | 0.72904 | 32.4194
2005-10-25 | 20:19 | 0 | 19.943 | 0 | 2 | 0 | 45.864 | 47.124 | 27.37 | 27.539 | 27.056 | 25.105 | 14.907 | 0 | 0 | 60.462 | 57.437 | 47.308 | 22.022 | 0 | 0 | 58.603 | 35.84 | [5 empty] | 0 | 18.325 | 42 | 2.2555 | 2.0687 | 1.4857 | 1.3333 | 0.73541 | 32.6054
2005-10-25 | 20:20 | 0 | 19.968 | 0 | 2 | 0 | 45.632 | 46.412 | 27.419 | 27.395 | 27.056 | 25.105 | 14.955 | 0 | 0 | 60.462 | 57.414 | 47.215 | 22.022 | 0 | 0 | 58.646 | 35.768 | [5 empty] | 0 | 18.237 | 43 | 2.2415 | 2.0555 | 1.4852 | 1.3333 | 0.72212 | 32.216
2005-10-25 | 20:21 | 0 | 19.943 | 0 | 2 | 1 | 45.656 | 46.001 | 27.515 | 27.346 | 27.105 | 25.178 | 15.056 | 2 | 0 | 60.396 | 57.391 | 47.171 | 21.998 | 0 | 0 | 58.669 | 35.72 | [5 empty] | 0 | 18.31 | 44 | 2.2121 | 2.0275 | 1.484 | 1.3333 | 0.69417 | 31.3805
2005-10-25 | 20:22 | 0 | 19.943 | 0 | 2 | 0 | 45.747 | 45.978 | 27.586 | 27.539 | 27.37 | 25.129 | 15.005 | 1 | 0 | 60.305 | 57.414 | 47.215 | 22.069 | 0 | 0 | 58.646 | 35.744 | [5 empty] | 0 | 18.208 | 0 | 2.2269 | 2.0416 | 1.4846 | 1.3333 | 0.70828 | 31.8051
2005-10-25 | 20:23 | 1 | 19.943 | 0 | 2 | 0 | 45.609 | 46.046 | 27.9 | 27.539 | 27.275 | 25.154 | 14.98 | 1 | 0 | 60.284 | 57.391 | 47.124 | 22.022 | 0 | 0 | 58.603 | 35.675 | [5 empty] | 19.943 | 18.07 | 1 | 2.2342 | 2.0485 | 1.186 | 1.0345 | 1.0141 | 45.3873
2005-10-25 | 20:24 | 0 | 19.918 | 0 | 3 | 0 | 45.518 | 46.001 | 28.405 | 27.851 | 27.201 | 25.249 | 14.955 | 1 | 0 | 60.239 | 57.368 | 47.124 | 22.022 | 0 | 0 | 58.603 | 35.627 | [5 empty] | 0 | 17.667 | 2 | 2.2415 | 2.0555 | 1.1863 | 1.0345 | 1.021 | 45.5486
2005-10-25 | 20:25 | 0 | 19.892 | 0 | 2 | 0 | 45.726 | 45.885 | 29.104 | 28.309 | 27.49 | 25.178 | 14.93 | 1 | 0 | 60.15 | 57.348 | 47.101 | 22.022 | 0 | 0 | 58.557 | 35.603 | [5 empty] | 0 | 17.417 | 3 | 2.2488 | 2.0624 | 1.1866 | 1.0345 | 1.0279 | 45.7088
2005-10-25 | 20:26 | 0 | 19.887 | 1 | 2 | 0 | 46.018 | 45.88 | 29.967 | 28.93 | 27.412 | 25.365 | 14.95 | 2 | 0 | 60.1 | 57.32 | 47.073 | 21.993 | 0 | 0 | 58.507 | 35.505 | [5 empty] | 0 | 17.088 | 4 | 2.243 | 2.0568 | 1.1864 | 1.0345 | 1.0224 | 45.5807
2005-10-25 | 20:27 | 0 | 19.918 | 0 | 2 | 0 | 46.459 | 46.298 | 31.08 | 29.827 | 27.611 | 25.274 | 14.832 | 1 | 0 | 60.081 | 57.348 | 47.124 | 22.022 | 0 | 0 | 58.534 | 35.462 | [5 empty] | 0 | 16.632 | 5 | 2.2773 | 2.0895 | 1.1878 | 1.0345 | 1.055 | 46.3272
2005-10-25 | 20:28 | 0 | 19.943 | 0 | 2 | 0 | 47.329 | 46.62 | 31.899 | 30.936 | 27.875 | 25.298 | 14.93 | 1 | 0 | 60.015 | 57.302 | 47.192 | 22.047 | 0 | 0 | 58.557 | 35.462 | [5 empty] | 0 | 16.393 | 6 | 2.2488 | 2.0624 | 1.1866 | 1.0345 | 1.0279 | 45.7088
2005-10-25 | 20:29 | 1 | 19.943 | 0 | 2 | 0 | 48.247 | 47.077 | 32.596 | 31.899 | 28.26 | 25.323 | 14.907 | 1 | 0 | 60.015 | 57.325 | 47.192 | 22.047 | 0 | 0 | 58.491 | 35.462 | [5 empty] | 19.943 | 16.348 | 7 | 2.2555 | 2.0687 | 1.1869 | 1.0345 | 1.0343 | 45.8554
2005-10-25 | 20:30 | 0 | 19.938 | 0 | 2 | 0 | 49.32 | 47.922 | 33.06 | 32.543 | 27.895 | 25.365 | 14.827 | 1 | 0 | 59.919 | 57.275 | 47.143 | 21.993 | 0 | 0 | 58.484 | 35.411 | [5 empty] | 0 | 16.777 | 8 | 2.2788 | 2.0909 | 1.1878 | 1.0345 | 1.0564 | 46.3583
2005-10-25 | 20:31 | 0 | 19.968 | 0 | 2 | 0 | 41.456 | 48.912 | 33.371 | 33.113 | 24.239 | 25.514 | 14.832 | 1 | 0 | 59.947 | 57.302 | 47.124 | 22.022 | 0 | 0 | 58.534 | 35.392 | [5 empty] | 0 | 8.343 | 9 | 2.2773 | 2.0895 | 1.1878 | 1.0345 | 1.055 | 46.3272
2005-10-25 | 20:32 | 0 | 19.943 | 0 | 2 | 0 | 36.543 | 47.192 | 33.419 | 33.443 | 22.312 | 25.419 | 14.857 | 0 | 0 | 59.924 | 57.279 | 47.192 | 22.022 | 0 | 0 | 58.491 | 35.392 | [5 empty] | 0 | 3.1 | 10 | 2.27 | 2.0826 | 1.1875 | 1.0345 | 1.0481 | 46.1709
2005-10-25 | 20:33 | 0 | 19.938 | 0 | 2 | 0 | 35.292 | 39.64 | 33.39 | 33.625 | 21.584 | 25.389 | 14.852 | 0 | 0 | 59.853 | 57.297 | 47.164 | 22.018 | 0 | 0 | 58.395 | 35.27 | [5 empty] | 0 | 1.667 | 11 | 2.2715 | 2.084 | 1.1875 | 1.0345 | 1.0495 | 46.2023
2005-10-25 | 20:34 | 0 | 19.913 | 0 | 2 | 0 | 34.847 | 36.631 | 33.366 | 33.625 | 21.294 | 25.509 | 14.852 | 1 | 0 | 59.876 | 57.252 | 47.187 | 22.018 | 0 | 0 | 58.441 | 35.27 | [5 empty] | 0 | 1.222 | 12 | 2.2715 | 2.084 | 1.1875 | 1.0345 | 1.0495 | 46.2023
2005-10-25 | 20:35 | 0 | 19.913 | 0 | 2 | 0 | 34.658 | 35.67 | 33.201 | 33.718 | 21.535 | 25.438 | 14.9 | 0 | 0 | 59.83 | 57.252 | 47.301 | 21.993 | 0 | 0 | 58.418 | 35.246 | [5 empty] | 0 | 0.94 | 13 | 2.2575 | 2.0707 | 1.187 | 1.0345 | 1.0362 | 45.8998
2005-10-25 | 20:36 | 0 | 19.92 | 0 | 2 | 0 | 34.517 | 35.246 | 33.129 | 33.694 | 21.029 | 25.34 | 14.975 | 0 | 0 | 59.782 | 57.249 | 47.325 | 21.993 | 0 | 0 | 58.37 | 35.268 | [5 empty] | 0 | 0.823 | 14 | 2.2357 | 2.0499 | 1.1861 | 1.0345 | 1.0154 | 45.4196
2005-10-25 | 20:37 | 0 | 19.913 | 1 | 2 | 0 | 34.282 | 34.986 | 33.036 | 33.507 | 20.86 | 25.438 | 14.925 | 0 | 0 | 59.762 | 57.227 | 47.255 | 22.018 | 0 | 0 | 58.416 | 35.222 | [5 empty] | 0 | 0.775 | 15 | 2.2502 | 2.0638 | 1.1867 | 1.0345 | 1.0293 | 45.7408
2005-10-25 | 20:38 | 0 | 19.913 | 0 | 1 | 0 | 34.165 | 34.727 | 32.685 | 33.529 | 20.98 | 25.389 | 14.877 | 0 | 0 | 59.716 | 57.206 | 47.369 | 21.993 | 0 | 0 | 58.416 | 35.199 | [5 empty] | 0 | 0.636 | 16 | 2.2642 | 2.077 | 1.1872 | 1.0345 | 1.0426 | 46.0452
2005-10-25 | 20:39 | 0 | 19.945 | 0 | 2 | 0 | 34.007 | 34.596 | 32.551 | 33.184 | 21.157 | 25.421 | 14.957 | 0 | 0 | 59.769 | 57.213 | 47.217 | 22.025 | 0 | 0 | 58.468 | 35.23 | [5 empty] | 0 | 0.823 | 17 | 2.2409 | 2.0549 | 1.1863 | 1.0345 | 1.0204 | 45.5357
2005-10-25 | 20:40 | 0 | 19.92 | 0 | 2 | 0 | 33.797 | 34.337 | 32.213 | 32.926 | 30.166 | 25.396 | 14.91 | 0 | 0 | 59.7 | 57.167 | 47.308 | 22.025 | 0 | 0 | 58.379 | 35.206 | [5 empty] | 0 | 0.871 | 18 | 2.2546 | 2.0679 | 1.1868 | 1.0345 | 1.0334 | 45.8363
2005-10-25 | 20:41 | 0 | 19.887 | 0 | 2 | 0 | 48.172 | 34.211 | 31.892 | 32.685 | 26.787 | 25.316 | 14.925 | 0 | 0 | 59.648 | 57.16 | 47.231 | 21.993 | 0 | 0 | 58.416 | 35.151 | [5 empty] | 0 | 15.487 | 19 | 2.2502 | 2.0638 | 1.1867 | 1.0345 | 1.0293 | 45.7408
2005-10-25 | 20:42 | 0 | 19.837 | 0 | 2 | 0 | 41.755 | 36.28 | 31.531 | 32.446 | 22.209 | 25.438 | 14.95 | 0 | 0 | 59.648 | 57.115 | 47.208 | 21.993 | 0 | 0 | 58.349 | 35.105 | [5 empty] | 0 | 9.309 | 20 | 2.243 | 2.0568 | 1.1864 | 1.0345 | 1.0224 | 45.5807
2005-10-25 | 20:43 | 0 | 19.862 | 0 | 2 | 0 | 35.715 | 46.384 | 31.242 | 32.135 | 20.836 | 25.293 | 14.95 | 1 | 0 | 59.582 | 57.115 | 47.187 | 21.993 | 0 | 0 | 58.281 | 35.127 | [5 empty] | 0 | 3.58 | 21 | 2.243 | 2.0568 | 1.1864 | 1.0345 | 1.0224 | 45.5807
2005-10-25 | 20:44 | 0 | 19.862 | 0 | 1 | 0 | 33.782 | 39.916 | 30.972 | 31.742 | 20.541 | 25.264 | 14.872 | 0 | 0 | 59.554 | 57.067 | 47.159 | 21.964 | 0 | 0 | 58.254 | 35.098 | [5 empty] | 0 | 2.04 | 22 | 2.2657 | 2.0784 | 1.1873 | 1.0345 | 1.0439 | 46.0767
2005-10-25 | 20:45 | 0 | 19.857 | 0 | 2 | 0 | 33.007 | 35.617 | 30.612 | 31.502 | 20.397 | 25.19 | 14.822 | 0 | 0 | 59.488 | 57.067 | 47.227 | 21.964 | 0 | 0 | 58.276 | 35.053 | [5 empty] | 0 | 1.505 | 23 | 2.2802 | 2.0923 | 1.1879 | 1.0345 | 1.0578 | 46.3894
2005-10-25 | 20:46 | 0 | 19.857 | 0 | 2 | 0 | 32.466 | 34.017 | 30.418 | 31.068 | 20.154 | 25.215 | 14.872 | 0 | 0 | 59.488 | 57.067 | 47.297 | 21.964 | 0 | 0 | 58.254 | 35.029 | [5 empty] | 0 | 1.398 | 24 | 2.2657 | 2.0784 | 1.1873 | 1.0345 | 1.0439 | 46.0767
2005-10-25 | 20:47 | 0 | 19.913 | 0 | 1 | 0 | 32.061 | 33.342 | 30.278 | 30.808 | 19.963 | 25.365 | 14.827 | 0 | 0 | 59.515 | 57.071 | 47.164 | 21.993 | 0 | 0 | 58.327 | 35.057 | [5 empty] | 0 | 1.253 | 25 | 2.2788 | 2.0909 | 1.1878 | 1.0345 | 1.0564 | 46.3583
2005-10-25 | 20:48 | 0 | 19.938 | 0 | 2 | 0 | 31.701 | 32.802 | 30.038 | 30.568 | 19.963 | 25.149 | 14.925 | 0 | 0 | 59.493 | 57.071 | 47.187 | 22.018 | 0 | 0 | 58.304 | 35.01 | [5 empty] | 0 | 1.133 | 26 | 2.2502 | 2.0638 | 1.1867 | 1.0345 | 1.0293 | 45.7408
2005-10-25 | 20:49 | 0 | 19.913 | 1 | 2 | 0 | 31.34 | 32.35 | 29.989 | 30.543 | 19.445 | 25.1 | 14.902 | 0 | 0 | 59.447 | 57.049 | 47.301 | 21.993 | 0 | 0 | 58.281 | 35.01 | [5 empty] | 0 | 0.797 | 27 | 2.2569 | 2.0701 | 1.1869 | 1.0345 | 1.0356 | 45.8871
2005-10-25 | 20:50 | 0 | 19.882 | 0 | 2 | 0 | 31.043 | 31.96 | 29.913 | 30.224 | 19.588 | 25.119 | 14.847 | 0 | 0 | 59.42 | 57.021 | 47.136 | 21.988 | 0 | 0 | 58.322 | 35.005 | [5 empty] | 0 | 0.819 | 28 | 2.273 | 2.0854 | 1.1876 | 1.0345 | 1.0509 | 46.2336
2005-10-25 | 20:51 | 0 | 19.908 | 0 | 1 | 0 | 30.828 | 31.526 | 29.839 | 30.178 | 24.756 | 25.144 | 14.746 | 0 | 0 | 59.397 | 57.044 | 47.112 | 22.01 | 0 | 0 | 58.343 | 35.029 | [5 empty] | 0 | 0.65 | 29 | 2.3024 | 2.1133 | 1.1888 | 1.0345 | 1.0788 | 46.8572
2005-10-25 | 20:52 | 0 | 19.938 | 0 | 2 | 0 | 44.869 | 31.262 | 29.695 | 30.08 | 26.564 | 25.144 | 14.746 | 0 | 0 | 59.374 | 56.976 | 47.159 | 22.01 | 0 | 0 | 58.276 | 35.029 | [5 empty] | 0 | 14.789 | 30 | 2.3024 | 2.1133 | 1.1888 | 1.0345 | 1.0788 | 46.8572
2005-10-25 | 20:53 | 0 | 19.963 | 0 | 2 | 0 | 40.956 | 32.399 | 29.435 | 29.918 | 21.221 | 25.075 | 14.729 | 0 | 0 | 59.381 | 57.003 | 47.231 | 22.018 | 0 | 0 | 58.281 | 35.033 | [5 empty] | 0 | 11.038 | 31 | 2.3073 | 2.118 | 1.189 | 1.0345 | 1.0835 | 46.9606
2005-10-25 | 20:54 | 0 | 19.963 | 0 | 2 | 0 | 33.646 | 44.503 | 29.244 | 29.773 | 20.061 | 25.075 | 14.776 | 1 | 0 | 59.358 | 57.003 | 47.231 | 22.018 | 0 | 0 | 58.238 | 35.01 | [5 empty] | 0 | 3.873 | 32 | 2.2936 | 2.105 | 1.1884 | 1.0345 | 1.0705 | 46.6737
2005-10-25 | 20:55 | 0 | 19.933 | 0 | 2 | 0 | 31.477 | 38.272 | 29.045 | 29.479 | 19.639 | 24.999 | 14.746 | 0 | 0 | 59.331 | 56.953 | 47.136 | 22.01 | 0 | 0 | 58.21 | 34.935 | [5 empty] | 0 | 1.998 | 33 | 2.3024 | 2.1133 | 1.1888 | 1.0345 | 1.0788 | 46.8572
2005-10-25 | 20:56 | 0 | 19.938 | 0 | 2 | 0 | 30.788 | 33.417 | 29.03 | 29.56 | 19.422 | 25.198 | 14.804 | 0 | 0 | 59.296 | 56.919 | 47.098 | 21.996 | 0 | 0 | 58.288 | 34.873 | [5 empty] | 0 | 1.228 | 34 | 2.2855 | 2.0973 | 1.1881 | 1.0345 | 1.0628 | 46.5011
2005-10-25 | 20:57 | 0 | 19.89 | 0 | 1 | 0 | 30.234 | 31.703 | 28.763 | 29.15 | 18.977 | 25.007 | 14.706 | 0 | 0 | 59.251 | 56.919 | 47.236 | 21.971 | 0 | 0 | 58.242 | 34.873 | [5 empty] | 0 | 1.084 | 35 | 2.314 | 2.1244 | 1.1893 | 1.0345 | 1.0899 | 47.0998
2005-10-25 | 20:58 | 0 | 19.915 | 0 | 2 | 0 | 29.92 | 30.933 | 28.643 | 29.052 | 18.977 | 24.908 | 14.681 | 0 | 0 | 59.251 | 56.875 | 47.192 | 21.971 | 0 | 0 | 58.174 | 34.895 | [5 empty] | 0 | 0.868 | 36 | 2.3213 | 2.1313 | 1.1895 | 1.0345 | 1.0968 | 47.2502
2005-10-25 | 20:59 | 0 | 19.915 | 0 | 2 | 0 | 29.68 | 30.475 | 28.523 | 28.932 | 18.781 | 24.886 | 14.779 | 0 | 0 | 59.251 | 56.875 | 47.213 | 21.971 | 0 | 0 | 58.174 | 34.873 | [5 empty] | 0 | 0.748 | 37 | 2.2928 | 2.1042 | 1.1884 | 1.0345 | 1.0697 | 46.6552
2005-10-25 | 21:00 | 0 | 19.938 | 0 | 2 | 0 | 29.486 | 30.161 | 28.596 | 28.763 | 18.434 | 24.933 | 14.754 | 0 | 0 | 59.274 | 56.875 | 47.075 | 21.971 | 0 | 0 | 58.174 | 34.825 | [5 empty] | 0 | 0.723 | 38 | 2.3 | 2.1111 | 1.1887 | 1.0345 | 1.0766 | 46.8084
2005-10-25 | 21:01 | 0 | 19.938 | 1 | 2 | 0 | 29.271 | 29.945 | 28.523 | 28.716 | 18.583 | 24.862 | 14.754 | 0 | 0 | 59.205 | 56.852 | 47.145 | 21.971 | 0 | 0 | 58.039 | 34.778 | [5 empty] | 0 | 0.555 | 39 | 2.3 | 2.1111 | 1.1887 | 1.0345 | 1.0766 | 46.8084
2005-10-25 | 21:02 | 0 | 19.938 | 0 | 1 | 0 | 29.15 | 29.705 | 28.427 | 28.618 | 18.434 | 24.837 | 14.606 | 0 | 0 | 59.228 | 56.83 | 47.075 | 21.971 | 0 | 0 | 58.085 | 34.778 | [5 empty] | 0 | 0.532 | 40 | 2.3431 | 2.1521 | 1.1904 | 1.0345 | 1.1176 | 47.6958
2005-10-25 | 21:03 | 0 | 19.938 | 0 | 2 | 0 | 40.207 | 29.462 | 28.403 | 28.643 | 25.512 | 24.933 | 14.58 | 0 | 0 | 59.205 | 56.807 | 47.075 | 21.971 | 0 | 0 | 58.062 | 34.684 | [5 empty] | 0 | 11.564 | 41 | 2.3507 | 2.1593 | 1.1907 | 1.0345 | 1.1248 | 47.8484
2005-10-25 | 21:04 | 0 | 20.013 | 0 | 2 | 0 | 40.817 | 30.234 | 28.209 | 28.572 | 21.417 | 24.886 | 14.58 | 1 | 0 | 59.162 | 56.784 | 47.075 | 21.996 | 0 | 0 | 58.039 | 34.684 | [5 empty] | 0 | 12.245 | 42 | 2.3507 | 2.1593 | 1.1907 | 1.0345 | 1.1248 | 47.8484
2005-10-25 | 21:05 | 0 | 20.013 | 0 | 2 | 0 | 32.522 | 42.863 | 28.067 | 28.403 | 19.101 | 24.813 | 14.706 | 0 | 0 | 59.139 | 56.784 | 47.054 | 21.971 | 0 | 0 | 58.039 | 34.66 | [5 empty] | 0 | 4.119 | 43 | 2.314 | 2.1244 | 1.1893 | 1.0345 | 1.0899 | 47.0998
2005-10-25 | 21:06 | 0 | 19.955 | 0 | 2 | 0 | 30.104 | 36.746 | 27.961 | 28.202 | 18.771 | 24.781 | 14.696 | 0 | 0 | 59.155 | 56.754 | 47.045 | 21.939 | 0 | 0 | 58.009 | 34.653 | [5 empty] | 0 | 1.902 | 44 | 2.3169 | 2.1271 | 1.1894 | 1.0345 | 1.0927 | 47.1601
2005-10-25 | 21:07 | 0 | 19.963 | 0 | 2 | 0 | 29.342 | 31.823 | 27.944 | 28.209 | 18.51 | 24.788 | 14.729 | 0 | 0 | 59.093 | 56.761 | 47.054 | 21.971 | 0 | 0 | 58.062 | 34.636 | [5 empty] | 0 | 1.133 | 45 | 2.3073 | 2.118 | 1.189 | 1.0345 | 1.0835 | 46.9606
2005-10-25 | 21:08 | 0 | 19.938 | 0 | 2 | 0 | 28.908 | 30.21 | 27.897 | 28.018 | 18.361 | 24.813 | 14.681 | 0 | 0 | 59.116 | 56.761 | 47.122 | 21.971 | 0 | 0 | 58.039 | 34.684 | [5 empty] | 0 | 0.89 | 46 | 2.3213 | 2.1313 | 1.1895 | 1.0345 | 1.0968 | 47.2502
2005-10-25 | 21:09 | 0 | 19.938 | 0 | 2 | 0 | 28.692 | 29.56 | 27.799 | 28.089 | 18.361 | 24.742 | 14.706 | 0 | 0 | 59.116 | 56.741 | 47.192 | 21.971 | 0 | 0 | 57.973 | 34.684 | [5 empty] | 0 | 0.603 | 47 | 2.314 | 2.1244 | 1.1893 | 1.0345 | 1.0899 | 47.0998
2005-10-25 | 21:10 | 0 | 19.963 | 0 | 2 | 0 | 28.523 | 29.126 | 27.848 | 27.944 | 18.434 | 24.813 | 14.779 | 1 | 0 | 59.093 | 56.761 | 47.054 | 21.946 | 0 | 0 | 58.062 | 34.66 | [5 empty] | 0 | 0.579 | 48 | 2.2928 | 2.1042 | 1.1884 | 1.0345 | 1.0697 | 46.6552
2005-10-25 | 21:11 | 0 | 19.905 | 0 | 2 | 0 | 28.346 | 28.9 | 27.768 | 27.89 | 18.278 | 24.685 | 14.771 | 0 | 0 | 59.086 | 56.688 | 47 | 21.939 | 0 | 0 | 58.055 | 34.629 | [5 empty] | 0 | 0.456 | 49 | 2.2951 | 2.1064 | 1.1885 | 1.0345 | 1.0719 | 46.7044
2005-10-25 | 21:12 | 0 | 19.938 | 0 | 2 | 0 | 28.331 | 28.763 | 27.753 | 27.944 | 18.977 | 24.813 | 14.804 | 0 | 0 | 59.07 | 56.807 | 47.122 | 22.018 | 0 | 0 | 58.062 | 34.684 | [5 empty] | 0 | 0.387 | 50 | 2.2855 | 2.0973 | 1.1881 | 1.0345 | 1.0628 | 46.5011
2005-10-25 | 21:13 | 0 | 19.938 | 1 | 2 | 0 | 28.209 | 28.596 | 27.777 | 27.897 | 18.188 | 24.717 | 14.681 | 0 | 0 | 59.05 | 56.695 | 47.168 | 21.946 | 0 | 0 | 58.062 | 34.684 | [5 empty] | 0 | 0.312 | 51 | 2.3213 | 2.1313 | 1.1895 | 1.0345 | 1.0968 | 47.2502
2005-10-25 | 21:14 | 1 | 19.905 | 0 | 2 | 0 | 35.287 | 28.466 | 27.696 | 27.912 | 25.409 | 24.756 | 14.548 | 0 | 0 | 59.041 | 56.642 | 46.977 | 21.89 | 0 | 0 | 57.966 | 34.629 | [5 empty] | 19.905 | 7.375 | 52 | 2.36 | 2.1681 | 1.1911 | 1.0345 | 1.1336 | 48.0347
2005-10-25 | 21:15 | 0 | 19.905 | 0 | 2 | 0 | 45.6 | 29.359 | 27.696 | 27.89 | 26.443 | 24.685 | 14.573 | 0 | 0 | 59.02 | 56.62 | 46.954 | 21.89 | 0 | 0 | 57.943 | 34.584 | [5 empty] | 0 | 17.71 | 53 | 2.3527 | 2.1612 | 1.1908 | 1.0345 | 1.1267 | 47.8893
2005-10-25 | 21:16 | 0 | 19.91 | 0 | 3 | 0 | 46.288 | 42.552 | 27.579 | 27.942 | 26.784 | 24.712 | 14.603 | 1 | 0 | 58.972 | 56.62 | 47 | 21.944 | 0 | 0 | 57.964 | 34.586 | [5 empty] | 0 | 18.346 | 54 | 2.344 | 2.1529 | 1.1905 | 1.0345 | 1.1184 | 47.7135
2005-10-25 | 21:17 | 0 | 19.91 | 0 | 2 | 0 | 45.922 | 45.74 | 27.628 | 27.748 | 26.424 | 24.641 | 14.555 | 2 | 0 | 58.972 | 56.62 | 47 | 21.92 | 0 | 0 | 57.875 | 34.538 | [5 empty] | 0 | 18.174 | 55 | 2.358 | 2.1662 | 1.191 | 1.0345 | 1.1317 | 47.9941
2005-10-25 | 21:18 | 0 | 19.935 | 0 | 2 | 0 | 45.808 | 45.992 | 27.748 | 27.723 | 26.061 | 24.761 | 14.53 | 1 | 0 | 58.995 | 56.62 | 47 | 21.92 | 0 | 0 | 57.92 | 34.538 | [5 empty] | 0 | 18.085 | 56 | 2.3653 | 2.1731 | 1.1913 | 1.0345 | 1.1386 | 48.1389
2005-10-25 | 21:19 | 1 | 19.96 | 0 | 2 | 1 | 45.717 | 45.854 | 27.797 | 27.723 | 25.7 | 24.761 | 14.603 | 1 | 0 | 58.995 | 56.642 | 47.091 | 21.966 | 0 | 0 | 57.898 | 34.586 | [5 empty] | 19.96 | 17.994 | 57 | 2.344 | 2.1529 | 1.1905 | 1.0345 | 1.1184 | 47.7135
2005-10-25 | 21:20 | 0 | 19.953 | 0 | 2 | 0 | 45.434 | 45.892 | 27.741 | 27.812 | 25.62 | 24.705 | 14.447 | 1 | 0 | 58.965 | 56.636 | 47.017 | 21.888 | 0 | 0 | 57.868 | 34.531 | [5 empty] | 0 | 17.622 | 0 | 2.3894 | 2.1961 | 1.1923 | 1.0345 | 1.1616 | 48.6135
2005-10-25 | 21:21 | 0 | 19.935 | 0 | 2 | 0 | 45.394 | 45.808 | 27.844 | 27.748 | 25.58 | 24.712 | 14.48 | 1 | 0 | 59.018 | 56.665 | 47.185 | 21.92 | 0 | 0 | 57.943 | 34.586 | [5 empty] | 0 | 17.646 | 1 | 2.3798 | 2.1869 | 2.1574 | 2 | 0.18694 | 7.855
2005-10-25 | 21:22 | 0 | 19.953 | 0 | 3 | 0 | 45.478 | 45.595 | 28.005 | 27.956 | 25.789 | 24.656 | 14.545 | 2 | 0 | 58.965 | 56.636 | 47.038 | 21.888 | 0 | 0 | 57.913 | 34.555 | [5 empty] | 0 | 17.522 | 2 | 2.3609 | 2.1689 | 2.1567 | 2 | 0.16894 | 7.1559
2005-10-25 | 21:23 | 0 | 19.928 | 1 | 2 | 0 | 45.387 | 45.639 | 28.15 | 27.932 | 25.862 | 24.68 | 14.57 | 1 | 0 | 59.011 | 56.636 | 47.038 | 21.863 | 0 | 0 | 57.891 | 34.531 | [5 empty] | 0 | 17.455 | 3 | 2.3536 | 2.162 | 2.1564 | 2 | 0.16202 | 6.884
2005-10-25 | 21:24 | 1 | 19.91 | 0 | 2 | 0 | 45.878 | 45.717 | 28.302 | 28.253 | 26.35 | 24.737 | 14.603 | 1 | 0 | 59.034 | 56.636 | 47.154 | 21.888 | 0 | 0 | 57.845 | 34.577 | [5 empty] | 19.91 | 17.625 | 4 | 2.344 | 2.1529 | 2.156 | 2 | 0.15289 | 6.5226
2005-10-25 | 21:25 | 0 | 19.928 | 0 | 2 | 0 | 45.938 | 45.868 | 28.341 | 28.295 | 26.294 | 24.85 | 14.447 | 1 | 0 | 59.077 | 56.656 | 47.061 | 21.863 | 0 | 0 | 57.891 | 34.507 | [5 empty] | 0 | 17.643 | 5 | 2.3894 | 2.1961 | 2.1578 | 2 | 0.19607 | 8.2057
2005-10-25 | 21:26 | 0 | 19.903 | 0 | 2 | 0 | 45.847 | 46.281 | 28.486 | 28.341 | 26.463 | 24.754 | 14.399 | 2 | 0 | 59.1 | 56.656 | 47.084 | 21.863 | 0 | 0 | 57.868 | 34.483 | [5 empty] | 0 | 17.506 | 6 | 2.4034 | 2.2094 | 2.1584 | 2 | 0.20936 | 8.7108
2005-10-25 | 21:27 | 0 | 19.935 | 0 | 2 | 0 | 46.015 | 46.174 | 28.591 | 28.591 | 26.76 | 24.786 | 14.48 | 1 | 0 | 59.064 | 56.686 | 47.115 | 21.92 | 0 | 0 | 57.852 | 34.538 | [5 empty] | 0 | 17.424 | 7 | 2.3798 | 2.1869 | 2.1574 | 2 | 0.18694 | 7.855
2005-10-25 | 21:28 | 0 | 19.935 | 0 | 2 | 0 | 46.473 | 46.174 | 28.736 | 28.712 | 26.88 | 25.051 | 14.653 | 1 | 0 | 59.13 | 56.686 | 47.138 | 21.944 | 0 | 0 | 57.809 | 34.562 | [5 empty] | 0 | 17.761 | 8 | 2.3294 | 2.139 | 2.1554 | 2 | 0.13905 | 5.9692
2005-10-25 | 21:29 | 0 | 19.903 | 0 | 3 | 0 | 46.281 | 46.557 | 28.92 | 28.68 | 27.042 | 24.85 | 14.523 | 1 | 0 | 59.077 | 56.656 | 47.199 | 21.888 | 0 | 0 | 57.756 | 34.555 | [5 empty] | 0 | 17.601 | 9 | 2.3673 | 2.175 | 2.1569 | 2 | 0.17503 | 7.3938
2005-10-25 | 21:30 | 1 | 19.935 | 0 | 2 | 0 | 46.496 | 46.678 | 29.459 | 29.025 | 27.123 | 25.122 | 14.48 | 1 | 0 | 59.153 | 56.686 | 47.115 | 21.895 | 0 | 0 | 57.852 | 34.538 | [5 empty] | 19.935 | 17.471 | 10 | 2.3798 | 2.1869 | 2.1574 | 2 | 0.18694 | 7.855
2005-10-25 | 21:31 | 0 | 19.96 | 0 | 2 | 0 | 46.701 | 46.657 | 29.989 | 29.361 | 27.412 | 25.026 | 14.48 | 2 | 0 | 59.153 | 56.709 | 47.299 | 21.895 | 0 | 0 | 57.763 | 34.538 | [5 empty] | 0 | 17.34 | 11 | 2.3798 | 2.1869 | 2.1574 | 2 | 0.18694 | 7.855
2005-10-25 | 21:32 | 0 | 19.935 | 1 | 2 | 0 | 46.886 | 46.816 | 30.663 | 29.94 | 27.508 | 25.075 | 14.432 | 1 | 0 | 59.13 | 56.679 | 47.084 | 21.863 | 0 | 0 | 57.688 | 34.507 | [5 empty] | 0 | 16.946 | 12 | 2.3938 | 2.2002 | 2.158 | 2 | 0.20022 | 8.3642
2005-10-25 | 21:33 | 0 | 19.903 | 0 | 2 | 0 | 47.199 | 47.061 | 31.232 | 30.582 | 27.741 | 25.09 | 14.447 | 1 | 0 | 59.123 | 56.679 | 47.199 | 21.839 | 0 | 0 | 57.688 | 34.459 | [5 empty] | 0 | 16.617 | 13 | 2.3894 | 2.1961 | 2.1578 | 2 | 0.19607 | 8.2057
2005-10-25 | 21:34 | 0 | 19.985 | 0 | 2 | 0 | 47.733 | 47.343 | 31.794 | 31.168 | 28.108 | 25.195 | 14.555 | 1 | 0 | 59.219 | 56.754 | 47.276 | 21.944 | 0 | 0 | 57.829 | 34.562 | [5 empty] | 0 | 16.565 | 14 | 2.358 | 2.1662 | 2.1566 | 2 | 0.16618 | 7.0474
2005-10-25 | 21:35 | 0 | 19.935 | 0 | 3 | 0 | 48.331 | 47.756 | 32.228 | 31.772 | 28.663 | 25.242 | 14.555 | 1 | 0 | 59.198 | 56.709 | 47.229 | 21.92 | 0 | 0 | 57.786 | 34.514 | [5 empty] | 0 | 16.559 | 15 | 2.358 | 2.1662 | 2.1566 | 2 | 0.16618 | 7.0474
2005-10-25 | 21:36 | 1 | 19.933 | 0 | 2 | 0 | 48.905 | 48.263 | 32.563 | 32.228 | 28.998 | 25.193 | 14.575 | 2 | 0 | 59.155 | 56.734 | 47.367 | 21.917 | 0 | 0 | 57.786 | 34.56 | [5 empty] | 19.933 | 16.677 | 16 | 2.3522 | 2.1606 | 2.1563 | 2 | 0.16064 | 6.8295
2005-10-25 | 21:37 | 0 | 19.885 | 0 | 2 | 0 | 49.822 | 48.996 | 32.821 | 32.682 | 28.687 | 25.242 | 14.575 | 1 | 0 | 59.178 | 56.711 | 47.276 | 21.917 | 0 | 0 | 57.786 | 34.514 | [5 empty] | 0 | 17.14 | 17 | 2.3522 | 2.1606 | 2.1563 | 2 | 0.16064 | 6.8295
2005-10-25 | 21:38 | 0 | 19.885 | 0 | 2 | 0 | 41.119 | 49.5 | 32.986 | 32.94 | 24.855 | 25.313 | 14.6 | 0 | 0 | 59.198 | 56.711 | 47.346 | 21.942 | 0 | 0 | 57.697 | 34.538 | [5 empty] | 0 | 8.179 | 18 | 2.3449 | 2.1537 | 2.156 | 2 | 0.15372 | 6.5556
2005-10-25 | 21:39 | 0 | 19.918 | 0 | 2 | 0 | 36.378 | 46.573 | 33.134 | 33.182 | 22.888 | 25.369 | 14.633 | 1 | 0 | 59.296 | 56.741 | 47.397 | 21.949 | 0 | 0 | 57.749 | 34.615 | [5 empty] | 0 | 3.196 | 19 | 2.3353 | 2.1446 | 2.1556 | 2 | 0.14459 | 6.1914
2005-10-25 | 21:40 | 0 | 19.918 | 0 | 2 | 0 | 35.132 | 39.011 | 33.206 | 33.417 | 21.829 | 25.32 | 14.585 | 0 | 0 | 59.228 | 56.718 | 47.397 | 21.973 | 0 | 0 | 57.749 | 34.663 | [5 empty] | 0 | 1.715 | 20 | 2.3492 | 2.1579 | 2.1562 | 2 | 0.15787 | 6.7201
2005-10-25 | 21:41 | 0 | 19.892 | 0 | 2 | 0 | 34.615 | 36.308 | 33.206 | 33.44 | 21.275 | 25.419 | 14.535 | 0 | 0 | 59.207 | 56.718 | 47.535 | 21.924 | 0 | 0 | 57.704 | 34.663 | [5 empty] | 0 | 1.175 | 21 | 2.3638 | 2.1717 | 2.1568 | 2 | 0.17171 | 7.2642
2005-10-25 | 21:42 | 0 | 19.885 | 0 | 2 | 0 | 34.325 | 35.337 | 33.361 | 33.55 | 21.025 | 25.362 | 14.502 | 0 | 0 | 59.155 | 56.688 | 47.437 | 21.917 | 0 | 0 | 57.742 | 34.608 | [5 empty] | 0 | 0.775 | 22 | 2.3734 | 2.1808 | 2.1572 | 2 | 0.18085 | 7.6197
2005-10-25 | 21:43 | 0 | 19.86 | 1 | 2 | 0 | 34.208 | 34.914 | 33.292 | 33.644 | 20.833 | 25.338 | 14.502 | 0 | 0 | 59.178 | 56.642 | 47.437 | 21.917 | 0 | 0 | 57.72 | 34.584 | [5 empty] | 0 | 0.564 | 23 | 2.3734 | 2.1808 | 2.1572 | 2 | 0.18085 | 7.6197
2005-10-25 | 21:44 | 0 | 19.86 | 0 | 2 | 0 | 34.139 | 34.679 | 33.082 | 33.62 | 21.169 | 25.387 | 14.699 | 0 | 0 | 59.178 | 56.734 | 47.413 | 21.917 | 0 | 0 | 57.765 | 34.584 | [5 empty] | 0 | 0.519 | 24 | 2.3161 | 2.1263 | 2.1549 | 2 | 0.12632 | 5.454
2005-10-25 | 21:45 | 0 | 19.842 | 0 | 2 | 0 | 34.053 | 34.591 | 32.972 | 33.558 | 20.792 | 25.345 | 14.535 | 1 | 0 | 59.185 | 56.695 | 47.42 | 21.924 | 0 | 0 | 57.815 | 34.663 | [5 empty] | 0 | 0.495 | 25 | 2.3638 | 2.1717 | 2.1568 | 2 | 0.17171 | 7.2642
2005-10-25 | 21:46 | 0 | 19.86 | 0 | 2 | 0 | 34.022 | 34.373 | 32.728 | 33.34 | 20.424 | 25.338 | 14.6 | 0 | 0 | 59.178 | 56.642 | 47.528 | 21.893 | 0 | 0 | 57.765 | 34.632 | [5 empty] | 0 | 0.682 | 26 | 2.3449 | 2.1537 | 2.156 | 2 | 0.15372 | 6.5556
2005-10-25 | 21:47 | 0 | 19.835 | 0 | 2 | 0 | 33.857 | 34.28 | 32.563 | 33.292 | 27.145 | 25.242 | 14.6 | 0 | 0 | 59.132 | 56.642 | 47.528 | 21.917 | 0 | 0 | 57.697 | 34.584 | [5 empty] | 0 | 0.565 | 27 | 2.3449 | 2.1537 | 2.156 | 2 | 0.15372 | 6.5556
2005-10-25 | 21:48 | 0 | 19.86 | 0 | 2 | 0 | 46.039 | 34.139 | 32.323 | 33.058 | 28.398 | 25.217 | 14.575 | 0 | 0 | 59.132 | 56.622 | 47.551 | 21.917 | 0 | 0 | 57.738 | 34.579 | [5 empty] | 0 | 12.981 | 28 | 2.3522 | 2.1606 | 2.1563 | 2 | 0.16064 | 6.8295
2005-10-25 | 21:49 | 0 | 19.885 | 0 | 2 | 1 | 41.257 | 37.287 | 31.938 | 32.893 | 22.93 | 25.266 | 14.6 | 0 | 0 | 59.086 | 56.576 | 47.413 | 21.942 | 0 | 0 | 57.72 | 34.608 | [5 empty] | 0 | 8.364 | 29 | 2.3449 | 2.1537 | 2.156 | 2 | 0.15372 | 6.5556
2005-10-25 | 21:50 | 0 | 19.86 | 0 | 2 | 0 | 35.572 | 45.121 | 31.455 | 32.541 | 21.314 | 25.217 | 14.502 | 0 | 0 | 59.043 | 56.553 | 47.413 | 21.917 | 0 | 0 | 57.674 | 34.608 | [5 empty] | 0 | 3.031 | 0 | 2.3734 | 2.1808 | 2.1572 | 2 | 0.18085 | 7.6197
2005-10-25 | 21:51 | 0 | 19.86 | 0 | 2 | 0 | 33.833 | 38.227 | 31.215 | 32.154 | 20.76 | 25.193 | 14.553 | 0 | 0 | 59.043 | 56.576 | 47.528 | 21.942 | 0 | 0 | 57.651 | 34.608 | [5 empty] | 0 | 1.679 | 1 | 2.3586 | 2.1667 | 1.6566 | 1.5 | 0.66673 | 28.2684
2005-10-25 | 21:52 | 0 | 19.835 | 0 | 2 | 0 | 33.058 | 35.007 | 30.879 | 31.649 | 21.074 | 25.217 | 14.553 | 0 | 0 | 59.109 | 56.576 | 47.46 | 21.917 | 0 | 0 | 57.651 | 34.584 | [5 empty] | 0 | 1.409 | 2 | 2.3586 | 2.1667 | 1.6566 | 1.5 | 0.66673 | 28.2684
2005-10-25 | 21:53 | 0 | 19.779 | 0 | 2 | 0 | 32.463 | 33.78 | 30.585 | 31.404 | 20.296 | 25.092 | 14.57 | 0 | 0 | 58.993 | 56.526 | 47.476 | 21.888 | 0 | 0 | 57.624 | 34.555 | [5 empty] | 0 | 1.059 | 3 | 2.3536 | 2.162 | 1.6564 | 1.5 | 0.66202 | 28.128
2005-10-25 | 21:54 | 0 | 19.835 | 1 | 2 | 0 | 32.059 | 33.151 | 30.541 | 31.095 | 19.714 | 25.097 | 14.528 | 1 | 0 | 58.975 | 56.531 | 47.437 | 21.917 | 0 | 0 | 57.72 | 34.632 | [5 empty] | 0 | 0.964 | 4 | 2.3658 | 2.1736 | 1.6569 | 1.5 | 0.67365 | 28.4739
2005-10-25 | 21:55 | 0 | 19.804 | 0 | 2 | 0 | 31.669 | 32.63 | 30.367 | 30.921 | 19.51 | 25.068 | 14.497 | 0 | 0 | 58.97 | 56.48 | 47.339 | 21.888 | 0 | 0 | 57.715 | 34.579 | [5 empty] | 0 | 0.748 | 5 | 2.3749 | 2.1822 | 1.6572 | 1.5 | 0.68223 | 28.727
2005-10-25 | 21:56 | 0 | 19.82 | 0 | 2 | 0 | 31.37 | 32.188 | 30.237 | 30.791 | 19.304 | 25.058 | 14.512 | 0 | 0 | 58.961 | 56.474 | 47.467 | 21.902 | 0 | 0 | 57.637 | 34.593 | [5 empty] | 0 | 0.579 | 6 | 2.3705 | 2.1781 | 1.6571 | 1.5 | 0.67808 | 28.6048
2005-10-25 | 21:57 | 0 | 19.84 | 0 | 2 | 0 | 31.1 | 31.799 | 30.207 | 30.592 | 19.151 | 25.1 | 14.53 | 0 | 0 | 58.911 | 56.423 | 47.325 | 21.848 | 0 | 0 | 57.589 | 34.541 | [5 empty] | 0 | 0.508 | 7 | 2.3653 | 2.1731 | 1.6568 | 1.5 | 0.6731 | 28.4575
2005-10-25 | 21:58 | 0 | 19.815 | 0 | 2 | 0 | 30.98 | 31.509 | 29.942 | 30.57 | 21.463 | 24.908 | 14.432 | 0 | 0 | 58.888 | 56.423 | 47.348 | 21.873 | 0 | 0 | 57.589 | 34.541 | [5 empty] | 0 | 0.41 | 8 | 2.3938 | 2.2002 | 1.658 | 1.5 | 0.70022 | 29.2515
2005-10-25 | 21:59 | 0 | 19.845 | 0 | 2 | 0 | 42.678 | 31.345 | 29.732 | 30.43 | 26.841 | 24.913 | 14.364 | 0 | 0 | 58.849 | 56.428 | 47.353 | 21.878 | 0 | 0 | 57.617 | 34.593 | [5 empty] | 0 | 12.248 | 9 | 2.4136 | 2.219 | 1.6588 | 1.5 | 0.71904 | 29.7913
2005-10-25 | 22:00 | 0 | 19.815 | 0 | 2 | 0 | 47.556 | 33.225 | 29.557 | 30.232 | 27.365 | 24.908 | 14.507 | 0 | 0 | 58.888 | 56.446 | 47.371 | 21.944 | 0 | 0 | 57.61 | 34.541 | [5 empty] | 0 | 17.324 | 10 | 2.372 | 2.1795 | 1.6571 | 1.5 | 0.67946 | 28.6456
2005-10-25 | 22:01 | 1 | 19.815 | 0 | 3 | 0 | 47.693 | 45.285 | 29.437 | 29.967 | 26.882 | 24.835 | 14.482 | 1 | 0 | 58.822 | 56.378 | 47.28 | 21.873 | 0 | 0 | 57.589 | 34.541 | [5 empty] | 19.815 | 17.726 | 11 | 2.3792 | 2.1864 | 1.6574 | 1.5 | 0.68638 | 28.8488
2005-10-25 | 22:02 | 0 | 19.789 | 0 | 2 | 0 | 47.486 | 47.439 | 29.317 | 29.702 | 26.882 | 24.933 | 14.58 | 1 | 0 | 58.822 | 56.378 | 47.348 | 21.873 | 0 | 0 | 57.567 | 34.589 | [5 empty] | 0 | 17.784 | 12 | 2.3507 | 2.1593 | 1.6563 | 1.5 | 0.65926 | 28.045
2005-10-25 | 22:03 | 0 | 19.815 | 0 | 2 | 0 | 47.714 | 47.395 | 29.197 | 29.798 | 27.196 | 25.004 | 14.58 | 2 | 0 | 58.867 | 56.401 | 47.28 | 21.873 | 0 | 0 | 57.61 | 34.565 | [5 empty] | 0 | 17.916 | 13 | 2.3507 | 2.1593 | 1.6563 | 1.5 | 0.65926 | 28.045
2005-10-25 | 22:04 | 0 | 19.789 | 0 | 2 | 0 | 48.356 | 47.418 | 29.197 | 29.533 | 27.076 | 24.884 | 14.53 | 1 | 0 | 58.822 | 56.378 | 47.304 | 21.873 | 0 | 0 | 57.589 | 34.589 | [5 empty] | 0 | 18.823 | 14 | 2.3653 | 2.1731 | 1.6568 | 1.5 | 0.6731 | 28.4575
2005-10-25 | 22:05 | 0 | 19.782 | 1 | 1 | 0 | 48.786 | 47.959 | 29.116 | 29.285 | 26.828 | 24.901 | 14.497 | 1 | 0 | 58.815 | 56.371 | 47.227 | 21.817 | 0 | 0 | 57.58 | 34.534 | [5 empty] | 0 | 19.501 | 15 | 2.3749 | 2.1822 | 1.6572 | 1.5 | 0.68223 | 28.727
2005-10-25 | 22:06 | 0 | 19.782 | 0 | 2 | 0 | 49.038 | 48.58 | 29.067 | 29.285 | 26.949 | 24.877 | 14.598 | 1 | 0 | 58.815 | 56.371 | 47.227 | 21.841 | 0 | 0 | 57.58 | 34.557 | [5 empty] | 0 | 19.753 | 16 | 2.3455 | 2.1543 | 1.656 | 1.5 | 0.65427 | 27.8953
2005-10-25 | 22:07 | 1 | 19.815 | 0 | 2 | 0 | 49.091 | 48.884 | 29.268 | 29.268 | 27.125 | 25.029 | 14.53 | 1 | 0 | 58.911 | 56.401 | 47.28 | 21.848 | 0 | 0 | 57.567 | 34.636 | [5 empty] | 19.815 | 19.823 | 17 | 2.3653 | 2.1731 | 1.6568 | 1.5 | 0.6731 | 28.4575
2005-10-25 | 22:08 | 0 | 19.815 | 0 | 2 | 0 | 49.253 | 49.138 | 29.293 | 29.388 | 27.39 | 24.933 | 14.432 | 1 | 0 | 58.845 | 56.378 | 47.304 | 21.969 | 0 | 0 | 57.567 | 34.636 | [5 empty] | 0 | 19.865 | 18 | 2.3938 | 2.2002 | 1.658 | 1.5 | 0.70022 | 29.2515
2005-10-25 | 22:09 | 0 | 19.862 | 0 | 2 | 0 | 49.367 | 49.297 | 29.437 | 29.388 | 27.775 | 24.933 | 14.507 | 2 | 0 | 58.911 | 56.401 | 47.28 | 21.873 | 0 | 0 | 57.589 | 34.589 | [5 empty] | 0 | 19.979 | 19 | 2.372 | 2.1795 | 1.6571 | 1.5 | 0.67946 | 28.6456
2005-10-25 | 22:10 | 0 | 19.862 | 0 | 2 | 0 | 49.71 | 49.32 | 29.462 | 29.462 | 27.871 | 25.004 | 14.482 | 1 | 0 | 58.888 | 56.401 | 47.348 | 21.873 | 0 | 0 | 57.61 | 34.589 | [5 empty] | 0 | 20.248 | 20 | 2.3792 | 2.1864 | 1.6574 | 1.5 | 0.68638 | 28.8488
2005-10-25 | 22:11 | 0 | 19.815 | 0 | 1 | 0 | 50.009 | 49.572 | 29.462 | 29.557 | 28.111 | 25.029 | 14.507 | 1 | 0 | 58.934 | 56.401 | 47.418 | 21.873 | 0 | 0 | 57.589 | 34.589 | [5 empty] | 0 | 20.452 | 21 | 2.372 | 2.1795 | 1.6571 | 1.5 | 0.67946 | 28.6456
2005-10-25 | 22:12 | 0 | 19.782 | 0 | 2 | 0 | 42.547 | 49.887 | 29.646 | 29.575 | 23.479 | 24.997 | 14.523 | 1 | 0 | 58.881 | 56.394 | 47.294 | 21.841 | 0 | 0 | 57.603 | 34.557 | [5 empty] | 0 | 12.972 | 22 | 2.3673 | 2.175 | 1.6569 | 1.5 | 0.67503 | 28.5149
2005-10-25 | 22:13 | 0 | 19.757 | 0 | 2 | 0 | 34.746 | 49.176 | 29.741 | 29.575 | 20.708 | 25.021 | 14.497 | 0 | 0 | 58.904 | 56.394 | 47.432 | 21.841 | 0 | 0 | 57.58 | 34.605 | [5 empty] | 0 | 5.171 | 23 | 2.3749 | 2.1822 | 1.6572 | 1.5 | 0.68223 | 28.727
2005-10-25 | 22:14 | 0 | 19.789 | 0 | 2 | 0 | 32.448 | 40.157 | 30.087 | 29.822 | 20.306 | 25.198 | 14.555 | 1 | 0 | 58.956 | 56.423 | 47.348 | 21.848 | 0 | 0 | 57.61 | 34.589 | [5 empty] | 0 | 2.626 | 24 | 2.358 | 2.1662 | 1.6566 | 1.5 | 0.66618 | 28.2519
2005-10-25 | 22:15 | 0 | 19.757 | 1 | 2 | 0 | 31.549 | 34.723 | 30.151 | 30.006 | 19.978 | 25.046 | 14.497 | 0 | 0 | 58.904 | 56.394 | 47.341 | 21.866 | 0 | 0 | 57.603 | 34.557 | [5 empty] | 0 | 1.543 | 25 | 2.3749 | 2.1822 | 1.6572 | 1.5 | 0.68223 | 28.727
2005-10-25 | 22:16 | 0 | 19.807 | 0 | 2 | 0 | 31.235 | 32.819 | 30.44 | 30.129 | 19.855 | 25.117 | 14.475 | 0 | 0 | 58.972 | 56.394 | 47.294 | 21.866 | 0 | 0 | 57.626 | 34.51 | [5 empty] | 0 | 1.106 | 26 | 2.3813 | 2.1883 | 1.6575 | 1.5 | 0.68832 | 28.9055
2005-10-25 | 22:17 | 0 | 19.782 | 0 | 2 | 0 | 31.068 | 32.007 | 30.634 | 30.44 | 19.586 | 25.021 | 14.497 | 0 | 0 | 58.904 | 56.348 | 47.364 | 21.841 | 0 | 0 | 57.649 | 34.534 | [5 empty] | 0 | 0.628 | 27 | 2.3749 | 2.1822 | 1.6572 | 1.5 | 0.68223 | 28.727
2005-10-25 | 22:18 | 0 | 19.782 | 0 | 2 | 0 | 31.068 | 31.647 | 30.754 | 30.683 | 19.955 | 25.046 | 14.45 | 0 | 0 | 58.927 | 56.325 | 47.409 | 21.841 | 0 | 0 | 57.649 | 34.557 | [5 empty] | 0 | 0.385 | 28 | 2.3886 | 2.1952 | 1.6578 | 1.5 | 0.69524 | 29.1071
2005-10-25 | 22:19 | 0 | 19.782 | 0 | 2 | 0 | 31.188 | 31.453 | 30.803 | 30.97 | 19.757 | 25.068 | 14.523 | 0 | 0 | 58.904 | 56.348 | 47.388 | 21.841 | 0 | 0 | 57.626 | 34.557 | [5 empty] | 0 | 0.218 | 29 | 2.3673 | 2.175 | 1.6569 | 1.5 | 0.67503 | 28.5149
2005-10-25 | 22:20 | 0 | 19.749 | 0 | 2 | 0 | 31.301 | 31.492 | 30.747 | 30.938 | 19.528 | 24.94 | 14.49 | 0 | 0 | 58.851 | 56.273 | 47.243 | 21.785 | 0 | 0 | 57.642 | 34.526 | [5 empty] | 0 | 0.363 | 30 | 2.3769 | 2.1842 | 1.6573 | 1.5 | 0.68417 | 28.7839
2005-10-25 | 22:21 | 0 | 19.757 | 0 | 2 | 0 | 31.404 | 31.549 | 30.754 | 31.115 | 25.092 | 25.046 | 14.548 | 0 | 0 | 58.858 | 56.282 | 47.294 | 21.841 | 0 | 0 | 57.56 | 34.534 | [5 empty] | 0 | 0.289 | 31 | 2.36 | 2.1681 | 1.6566 | 1.5 | 0.66811 | 28.3096
2005-10-25 | 22:22 | 1 | 19.749 | 0 | 2 | 0 | 44.372 | 31.59 | 30.698 | 31.083 | 27.495 | 25.061 | 14.49 | 0 | 0 | 58.829 | 56.229 | 47.264 | 21.809 | 0 | 0 | 57.462 | 34.455 | [5 empty] | 19.749 | 13.289 | 32 | 2.3769 | 2.1842 | 1.6573 | 1.5 | 0.68417 | 28.7839
2005-10-25 | 22:23 | 0 | 19.782 | 0 | 3 | 0 | 47.203 | 36.696 | 30.73 | 31.068 | 27.429 | 25.092 | 14.523 | 1 | 0 | 58.815 | 56.259 | 47.25 | 21.841 | 0 | 0 | 57.468 | 34.51 | [5 empty] | 0 | 16.135 | 33 | 2.3673 | 2.175 | 1.6569 | 1.5 | 0.67503 | 28.5149
2005-10-25 | 22:24 | 0 | 19.807 | 0 | 2 | 0 | 47.294 | 46.125 | 30.44 | 30.994 | 27.454 | 24.948 | 14.548 | 1 | 0 | 58.792 | 56.259 | 47.25 | 21.841 | 0 | 0 | 57.425 | 34.534 | [5 empty] | 0 | 16.3 | 34 | 2.36 | 2.1681 | 1.6566 | 1.5 | 0.66811 | 28.3096
2005-10-25 | 22:25 | 0 | 19.757 | 0 | 2 | 0 | 47.18 | 47.066 | 30.32 | 30.779 | 27.574 | 25.068 | 14.475 | 1 | 0 | 58.769 | 56.236 | 47.318 | 21.841 | 0 | 0 | 57.425 | 34.581 | [5 empty] | 0 | 16.401 | 35 | 2.3813 | 2.1883 | 1.6575 | 1.5 | 0.68832 | 28.9055
2005-10-25 | 22:26 | 0 | 19.724 | 1 | 2 | 0 | 47.586 | 47.126 | 29.952 | 30.602 | 27.782 | 24.916 | 14.442 | 1 | 0 | 58.717 | 56.207 | 47.402 | 21.834 | 0 | 0 | 57.327 | 34.55 | [5 empty] | 0 | 16.984 | 36 | 2.3909 | 2.1975 | 1.6579 | 1.5 | 0.69745 | 29.1713
2005-10-25 | 22:27 | 0 | 19.749 | 0 | 2 | 0 | 48.275 | 47.334 | 29.83 | 30.264 | 27.856 | 24.965 | 14.367 | 1 | 0 | 58.74 | 56.229 | 47.287 | 21.834 | 0 | 0 | 57.418 | 34.55 | [5 empty] | 0 | 18.011 | 37 | 2.4127 | 2.2182 | 1.6588 | 1.5 | 0.71821 | 29.7677
2005-10-25 | 22:28 | 1 | 19.807 | 0 | 2 | 0 | 48.326 | 48.074 | 29.862 | 30.104 | 27.814 | 24.997 | 14.301 | 1 | 0 | 58.769 | 56.236 | 47.432 | 21.866 | 0 | 0 | 57.402 | 34.557 | [5 empty] | 19.807 | 18.222 | 38 | 2.4319 | 2.2365 | 1.6595 | 1.5 | 0.73648 | 30.2837
2005-10-25 | 22:29 | 0 | 19.83 | 0 | 2 | 1 | 48.557 | 48.443 | 29.96 | 30.151 | 27.888 | 25.021 | 14.251 | 2 | 0 | 58.703 | 56.236 | 47.388 | 21.841 | 0 | 0 | 57.468 | 34.557 | [5 empty] | 0 | 18.406 | 39 | 2.4465 | 2.2503 | 1.6601 | 1.5 | 0.75032 | 30.6691
2005-10-25 | 22:30 | 0 | 19.797 | 0 | 2 | 0 | 48.802 | 48.527 | 29.999 | 29.974 | 28 | 24.916 | 14.269 | 1 | 0 | 58.696 | 56.207 | 47.357 | 21.809 | 0 | 0 | 57.418 | 34.502 | [5 empty] | 0 | 18.828 | 0 | 2.4413 | 2.2453 | 1.6599 | 1.5 | 0.74534 | 30.5309
2005-10-25 | 22:31 | 0 | 19.797 | 0 | 2 | 0 | 49.169 | 48.755 | 30.097 | 30.072 | 27.831 | 25.085 | 14.269 | 1 | 0 | 58.74 | 56.207 | 47.287 | 21.809 | 0 | 0 | 57.395 | 34.526 | [5 empty] | 0 | 19.097 | 1 | 2.4413 | 2.2453 | 1.8266 | 1.6667 | 0.57867 | 23.7038
2005-10-25 | 22:32 | 0 | 19.797 | 0 | 2 | 0 | 49.444 | 49.192 | 30.119 | 30.097 | 27.927 | 25.014 | 14.316 | 1 | 0 | 58.74 | 56.184 | 47.264 | 21.834 | 0 | 0 | 57.439 | 34.55 | [5 empty] | 0 | 19.347 | 2 | 2.4276 | 2.2323 | 1.826 | 1.6667 | 0.56566 | 23.3016
2005-10-25 | 22:33 | 1 | 19.774 | 0 | 2 | 0 | 49.512 | 49.374 | 30.242 | 30.193 | 28 | 25.014 | 14.392 | 1 | 0 | 58.74 | 56.184 | 47.334 | 21.809 | 0 | 0 | 57.418 | 34.55 | [5 empty] | 19.774 | 19.319 | 3 | 2.4054 | 2.2113 | 1.8251 | 1.6667 | 0.54463 | 22.6414
2005-10-25 | 22:34 | 0 | 19.797 | 0 | 2 | 0 | 49.719 | 49.649 | 30.313 | 30.362 | 28.192 | 25.061 | 14.417 | 2 | 0 | 58.762 | 56.184 | 47.357 | 21.834 | 0 | 0 | 57.395 | 34.55 | [5 empty] | 0 | 19.357 | 4 | 2.3982 | 2.2044 | 1.8248 | 1.6667 | 0.53771 | 22.4216
2005-10-25 | 22:35 | 0 | 19.774 | 1 | 2 | 0 | 49.878 | 49.719 | 30.482 | 30.337 | 28.506 | 25.061 | 14.367 | 1 | 0 | 58.762 | 56.207 | 47.425 | 21.834 | 0 | 0 | 57.395 | 34.526 | [5 empty] | 0 | 19.541 | 5 | 2.4127 | 2.2182 | 1.8254 | 1.6667 | 0.55155 | 22.8599
2005-10-25 | 22:36 | 0 | 19.774 | 0 | 2 | 0 | 47.689 | 49.911 | 30.661 | 30.614 | 25.676 | 25.073 | 14.404 | 1 | 0 | 58.794 | 56.193 | 47.481 | 21.821 | 0 | 0 | 57.427 | 34.538 | [5 empty] | 0 | 17.075 | 6 | 2.402 | 2.208 | 1.825 | 1.6667 | 0.54131 | 22.5361
2005-10-25 | 22:37 | 0 | 19.764 | 0 | 2 | 0 | 37.289 | 50.121 | 30.882 | 30.737 | 22.738 | 25.1 | 14.457 | 0 | 0 | 58.819 | 56.218 | 47.416 | 21.824 | 0 | 0 | 57.384 | 34.541 | [5 empty] | 0 | 6.552 | 7 | 2.3865 | 2.1933 | 1.8244 | 1.6667 | 0.52664 | 22.0671
2005-10-25 | 22:38 | 0 | 19.764 | 0 | 2 | 0 | 33.904 | 43.446 | 31.073 | 30.882 | 21.365 | 25.075 | 14.309 | 1 | 0 | 58.774 | 56.172 | 47.392 | 21.824 | 0 | 0 | 57.361 | 34.517 | [5 empty] | 0 | 3.022 | 8 | 2.4296 | 2.2343 | 1.8261 | 1.6667 | 0.5676 | 23.3618
2005-10-25 | 22:39 | 0 | 19.789 | 0 | 2 | 0 | 32.871 | 36.538 | 31.387 | 31.097 | 20.571 | 25.22 | 14.432 | 0 | 0 | 58.842 | 56.218 | 47.369 | 21.824 | 0 | 0 | 57.384 | 34.517 | [5 empty] | 0 | 1.774 | 9 | 2.3938 | 2.2002 | 1.8247 | 1.6667 | 0.53356 | 22.2891
2005-10-25 | 22:40 | 0 | 19.789 | 0 | 2 | 0 | 32.446 | 34.187 | 31.556 | 31.362 | 20.497 | 25.124 | 14.331 | 0 | 0 | 58.797 | 56.195 | 47.322 | 21.799 | 0 | 0 | 57.43 | 34.517 | [5 empty] | 0 | 1.084 | 10 | 2.4232 | 2.2282 | 1.8259 | 1.6667 | 0.56151 | 23.1722
2005-10-25 | 22:41 | 0 | 19.789 | 0 | 2 | 0 | 32.326 | 33.271 | 31.747 | 31.602 | 20.642 | 25.124 | 14.284 | 0 | 0 | 58.819 | 56.172 | 47.392 | 21.824 | 0 | 0 | 57.407 | 34.562 | [5 empty] | 0 | 0.724 | 11 | 2.4369 | 2.2412 | 1.8264 | 1.6667 | 0.57452 | 23.5759
2005-10-25 | 22:42 | 0 | 19.764 | 0 | 2 | 0 | 32.326 | 32.943 | 31.941 | 31.845 | 20.377 | 25.124 | 14.382 | 0 | 0 | 58.797 | 56.152 | 47.346 | 21.799 | 0 | 0 | 57.43 | 34.517 | [5 empty] | 0 | 0.481 | 12 | 2.4084 | 2.2141 | 1.8253 | 1.6667 | 0.5474 | 22.729
2005-10-25 | 22:43 | 0 | 19.709 | 0 | 2 | 0 | 32.37 | 32.725 | 31.887 | 32.201 | 20.202 | 25.095 | 14.326 | 0 | 0 | 58.724 | 56.191 | 47.318 | 21.866 | 0 | 0 | 57.491 | 34.512 | [5 empty] | 0 | 0.169 | 13 | 2.4247 | 2.2296 | 1.8259 | 1.6667 | 0.5629 | 23.2154
2005-10-25 | 22:44 | 0 | 19.739 | 0 | 2 | 0 | 32.52 | 32.73 | 31.99 | 32.255 | 19.837 | 25.075 | 14.309 | 0 | 0 | 58.751 | 56.105 | 47.322 | 21.799 | 0 | 0 | 57.45 | 34.493 | [5 empty] | 0 | 0.265 | 14 | 2.4296 | 2.2343 | 1.8261 | 1.6667 | 0.5676 | 23.3618
2005-10-25 | 22:45 | 0 | 19.764 | 0 | 2 | 0 | 32.565 | 32.754 | 31.916 | 32.255 | 19.689 | 25.026 | 14.284 | 0 | 0 | 58.708 | 56.105 | 47.346 | 21.824 | 0 | 0 | 57.43 | 34.493 | [5 empty] | 0 | 0.31 | 15 | 2.4369 | 2.2412 | 1.8264 | 1.6667 | 0.57452 | 23.5759
2005-10-25 | 22:46 | 0 | 19.759 | 1 | 2 | 0 | 37.66 | 32.795 | 31.816 | 32.176 | 27.937 | 25.141 | 14.352 | 1 | 0 | 58.701 | 56.054 | 47.294 | 21.745 | 0 | 0 | 57.423 | 34.464 | [5 empty] | 0 | 5.484 | 16 | 2.4171 | 2.2224 | 1.8256 | 1.6667 | 0.5557 | 22.9904
2005-10-25 | 22:47 | 0 | 19.759 | 0 | 3 | 0 | 47.593 | 33.314 | 31.551 | 32.056 | 27.696 | 25.095 | 14.402 | 0 | 0 | 58.635 | 56.054 | 47.294 | 21.745 | 0 | 0 | 57.334 | 34.464 | [5 empty] | 0 | 15.537 | 17 | 2.4025 | 2.2085 | 1.825 | 1.6667 | 0.54186 | 22.5536
2005-10-25 | 22:48 | 0 | 19.789 | 0 | 2 | 0 | 48.629 | 45.121 | 31.193 | 31.916 | 28.062 | 25.195 | 14.331 | 1 | 0 | 58.662 | 56.058 | 47.301 | 21.799 | 0 | 0 | 57.318 | 34.469 | [5 empty] | 0 | 16.713 | 18 | 2.4232 | 2.2282 | 1.8259 | 1.6667 | 0.56151 | 23.1722
2005-10-25 | 22:49 | 1 | 19.812 | 0 | 2 | 0 | 48.79 | 48.172 | 30.904 | 31.701 | 28.135 | 25.34 | 14.309 | 1 | 0 | 58.685 | 56.058 | 47.346 | 21.799 | 0 | 0 | 57.272 | 34.469 | [5 empty] | 19.812 | 17.089 | 19 | 2.4296 | 2.2343 | 1.8261 | 1.6667 | 0.5676 | 23.3618
2005-10-25 | 22:50 | 0 | 19.759 | 0 | 2 | 0 | 48.991 | 48.58 | 30.634 | 31.262 | 28.417 | 25.141 | 14.352 | 1 | 0 | 58.589 | 56.009 | 47.432 | 21.794 | 0 | 0 | 57.245 | 34.464 | [5 empty] | 0 | 17.729 | 20 | 2.4171 | 2.2224 | 1.8256 | 1.6667 | 0.5557 | 22.9904
2005-10-25 | 22:51 | 0 | 19.789 | 0 | 2 | 0 | 49.18 | 48.837 | 30.448 | 30.977 | 28.569 | 25.22 | 14.309 | 1 | 0 | 58.616 | 56.037 | 47.392 | 21.87 | 0 | 0 | 57.361 | 34.541 | [5 empty] | 0 | 18.203 | 21 | 2.4296 | 2.2343 | 1.8261 | 1.6667 | 0.5676 | 23.3618
2005-10-25 | 22:52 | 0 | 19.782 | 0 | 2 | 0 | 49.589 | 49.176 | 30.369 | 30.707 | 28.226 | 25.215 | 14.301 | 1 | 0 | 58.589 | 56.03 | 47.294 | 21.794 | 0 | 0 | 57.245 | 34.488 | [5 empty] | 0 | 18.882 | 22 | 2.4319 | 2.2365 | 1.8262 | 1.6667 | 0.56982 | 23.4304
2005-10-25 | 22:53 | 0 | 19.789 | 0 | 2 | 0 | 49.523 | 49.502 | 30.352 | 30.543 | 28.327 | 25.269 | 14.309 | 2 | 0 | 58.616 | 56.037 | 47.392 | 21.799 | 0 | 0 | 57.227 | 34.517 | [5 empty] | 0 | 18.98 | 23 | 2.4296 | 2.2343 | 1.8261 | 1.6667 | 0.5676 | 23.3618
2005-10-25 | 22:54 | 1 | 19.789 | 0 | 2 | 0 | 49.684 | 49.708 | 30.399 | 30.663 | 28.327 | 25.244 | 14.309 | 1 | 0 | 58.594 | 56.037 | 47.416 | 21.848 | 0 | 0 | 57.227 | 34.469 | [5 empty] | 19.789 | 19.021 | 24 | 2.4296 | 2.2343 | 1.8261 | 1.6667 | 0.5676 | 23.3618
2005-10-25 | 22:55 | 0 | 19.789 | 0 | 2 | 0 | 50.051 | 49.708 | 30.494 | 30.663 | 28.4 | 25.269 | 14.309 | 1 | 0 | 58.616 | 56.037 | 47.483 | 21.799 | 0 | 0 | 57.204 | 34.469 | [5 empty] | 0 | 19.388 | 25 | 2.4296 | 2.2343 | 1.8261 | 1.6667 | 0.5676 | 23.3618
2005-10-25 | 22:56 | 0 | 19.812 | 1 | 2 | 0 | 48.347 | 49.929 | 30.484 | 30.604 | 26.005 | 25.281 | 14.369 | 1 | 0 | 58.632 | 56.028 | 47.383 | 21.812 | 0 | 0 | 57.197 | 34.459 | [5 empty] | 0 | 17.743 | 26 | 2.4121 | 2.2177 | 1.8254 | 1.6667 | 0.55099 | 22.8425
2005-10-25 | 22:57 | 0 | 19.794 | 0 | 2 | 0 | 37.744 | 50.268 | 30.575 | 30.673 | 22.481 | 25.372 | 14.266 | 0 | 0 | 58.671 | 56.023 | 47.355 | 21.807 | 0 | 0 | 57.215 | 34.431 | [5 empty] | 0 | 7.071 | 27 | 2.4421 | 2.2462 | 1.8266 | 1.6667 | 0.5795 | 23.7294
2005-10-25 | 22:58 | 0 | 19.722 | 0 | 2 | 0 | 34.055 | 44.512 | 30.6 | 30.769 | 20.892 | 25.276 | 14.289 | 1 | 0 | 58.628 | 56.047 | 47.469 | 21.807 | 0 | 0 | 57.17 | 34.479 | [5 empty] | 0 | 3.286 | 28 | 2.4354 | 2.2398 | 1.8264 | 1.6667 | 0.57314 | 23.5332
2005-10-25 | 22:59 | 0 | 19.747 | 0 | 1 | 0 | 32.809 | 37.134 | 30.744 | 30.72 | 20.264 | 25.323 | 14.216 | 0 | 0 | 58.628 | 56.023 | 47.311 | 21.807 | 0 | 0 | 57.238 | 34.479 | [5 empty] | 0 | 1.01 | 29 | 2.464 | 2.2669 | 1.8275 | 1.6667 | 0.60026 | 24.3616
2005-10-25 | 23:00 | 0 | 19.747 | 0 | 2 | 0 | 32.262 | 34.29 | 30.864 | 30.84 | 20.239 | 25.323 | 14.241 | 0 | 0 | 58.628 | 56.023 | 47.378 | 21.782 | 0 | 0 | 57.238 | 34.431 | [5 empty] | 0 | 0.699 | 30 | 2.4354 | 2.2398 | 1.8264 | 1.6667 | 0.57314 | 23.5332
2005-10-25 | 23:01 | 0 | 19.747 | 0 | 2 | 0 | 31.948 | 33.232 | 30.889 | 30.938 | 19.87 | 25.468 | 14.191 | 0 | 0 | 58.671 | 56 | 47.287 | 21.782 | 0 | 0 | 57.215 | 34.431 | [5 empty] | 0 | 0.579 | 31 | 2.4421 | 2.2462 | 1.8266 | 1.6667 | 0.5795 | 23.7294
2005-10-25 | 23:02 | 0 | 19.747 | 0 | 2 | 0 | 31.828 | 32.668 | 31.009 | 31.129 | 19.671 | 25.276 | 14.289 | 0 | 0 | 58.628 | 55.956 | 47.355 | 21.807 | 0 | 0 | 57.215 | 34.407 | [5 empty] | 0 | 0.361 | 32 | 2.4354 | 2.2398 | 1.8264 | 1.6667 | 0.57314 | 23.5332
2005-10-25 | 23:03 | 0 | 19.772 | 0 | 2 | 0 | 31.708 | 32.358 | 31.009 | 31.129 | 19.503 | 25.252 | 14.266 | 0 | 0 | 58.628 | 55.977 | 47.311 | 21.782 | 0 | 0 | 57.215 | 34.407 | [5 empty] | 0 | 0.338 | 33 | 2.4209 | 2.226 | 1.8258 | 1.6667 | 0.5593 | 23.1031
2005-10-25 | 23:04 | 0 | 19.772 | 0 | 2 | 0 | 31.708 | 32.117 | 31.129 | 31.347 | 19.968 | 25.227 | 14.289 | 0 | 0 | 58.605 | 55.932 | 47.332 | 21.782 | 0 | 0 | 57.238 | 34.431 | [5 empty] | 0 | 4.301 | 34 | 2.4209 | 2.226 | 1.8258 | 1.6667 | 0.5593 | 23.1031
2005-10-25 | 23:05 | 0 | 19.747 | 0 | 2 | 0 | 31.732 | 31.997 | 31.347 | 31.394 | 19.601 | 25.323 | 14.339 | 0 | 0 | 58.559 | 55.932 | 47.287 | 21.782 | 0 | 0 | 57.17 | 34.479 | [5 empty] | 0 | 15.816 | 35 | 2.4282 | 2.2329 | 1.8261 | 1.6667 | 0.56622 | 23.3188
2005-10-25 | 23:06 | 0 | 19.747 | 0 | 3 | 0 | 35.84 | 32.068 | 31.203 | 31.539 | 28.023 | 25.252 | 14.339 | 1 | 0 | 58.582 | 55.932 | 47.402 | 21.782 | 0 | 0 | 57.192 | 34.479 | [5 empty] | 0 | 16.737 | 0 | 2.4136 | 2.219 | 1.8255 | 1.6667 | 0.55238 | 22.886
2005-10-25 | 23:07 | 0 | 19.747 | 1 | 2 | 1 | 47.355 | 32.358 | 31.058 | 31.539 | 27.373 | 25.178 | 14.314 | 0 | 0 | 58.539 | 55.862 | 47.355 | 21.782 | 0 | 0 | 57.192 | 34.572 | [5 empty] | 19.747 | 16.678 | 1 | 2.4063 | 2.2121 | 1.6585 | 1.5 | 0.71212 | 29.5939
2005-10-25 | 23:08 | 0 | 19.747 | 0 | 2 | 0 | 48.205 | 44.3 | 30.818 | 31.468 | 27.758 | 25.178 | 14.364 | 1 | 0 | 58.516 | 55.862 | 47.287 | 21.782 | 0 | 0 | 57.215 | 34.479 | [5 empty] | 0 | 17.197 | 2 | 2.4282 | 2.2329 | 1.6594 | 1.5 | 0.73288 | 30.1827
2005-10-25 | 23:09 | 1 | 19.747 | 0 | 2 | 0 | 47.952 | 47.7 | 30.575 | 31.274 | 27.613 | 25.301 | 14.389 | 1 | 0 | 58.516 | 55.886 | 47.287 | 21.807 | 0 | 0 | 57.17 | 34.5 | [5 empty] | 0 | 18.036 | 3 | 2.4421 | 2.2462 | 1.66 | 1.5 | 0.74617 | 30.554
2005-10-25 | 23:10 | 0 | 19.722 | 0 | 2 | 0 | 48.135 | 47.997 | 30.408 | 30.938 | 28.118 | 25.178 | 14.314 | 1 | 0 | 58.516 | 55.886 | 47.264 | 21.782 | 0 | 0 | 57.147 | 34.5 | [5 empty] | 0 | 18.435 | 4 | 2.4494 | 2.2531 | 1.6603 | 1.5 | 0.75309 | 30.7457
2005-10-25 | 23:11 | 0 | 19.772 | 0 | 2 | 0 | 48.709 | 47.952 | 30.19 | 30.673 | 28.023 | 25.276 | 14.266 | 1 | 0 | 58.516 | 55.862 | 47.287 | 21.782 | 0 | 0 | 57.147 | 34.524 | [5 empty] | 0 | 18.997 | 5 | 2.464 | 2.2669 | 1.6608 | 1.5 | 0.76693 | 31.1257
2005-10-25 | 23:12 | 0 | 19.747 | 0 | 2 | 0 | 48.914 | 48.501 | 30.166 | 30.479 | 28.143 | 25.276 | 14.241 | 1 | 0 | 58.47 | 55.862 | 47.287 | 21.782 | 0 | 0 | 57.103 | 34.524 | [5 empty] | 0 | 19.083 | 6 | 2.464 | 2.2669 | 1.6608 | 1.5 | 0.76693 | 31.1257
2005-10-25 | 23:13 | 0 | 19.747 | 0 | 2 | 0 | 49.236 | 48.914 | 30.07 | 30.239 | 28.312 | 25.132 | 14.191 | 2 | 0 | 58.493 | 55.862 | 47.355 | 21.782 | 0 | 0 | 57.081 | 34.5 | [5 empty] | 19.794 | 19.249 | 7 | 2.4852 | 2.2871 | 1.6617 | 1.5 | 0.78714 | 31.6725
2005-10-25 | 23:14 | 0 | 19.772 | 0 | 2 | 0 | 49.418 | 49.213 | 30.19 | 30.335 | 28.312 | 25.083 | 14.191 | 1 | 0 | 58.447 | 55.841 | 47.311 | 21.782 | 0 | 0 | 57.103 | 34.5 | [5 empty] | 0 | 19.407 | 8 | 2.4494 | 2.2531 | 1.6603 | 1.5 | 0.75309 | 30.7457
2005-10-25 | 23:15 | 1 | 19.794 | 0 | 2 | 0 | 49.535 | 49.488 | 30.19 | 30.286 | 28.336 | 25.132 | 14.118 | 1 | 0 | 58.493 | 55.862 | 47.378 | 21.807 | 0 | 0 | 57.081 | 34.479 | [5 empty] | 0 | 19.541 | 9 | 2.4547 | 2.2581 | 1.6605 | 1.5 | 0.75807 | 30.883
2005-10-25 | 23:16 | 0 | 19.794 | 0 | 2 | 0 | 49.717 | 49.556 | 30.335 | 30.31 | 28.383 | 25.178 | 14.241 | 1 | 0 | 58.514 | 55.907 | 47.332 | 21.782 | 0 | 0 | 57.101 | 34.476 | [5 empty] | 0 | 8.721 | 10 | 2.4605 | 2.2636 | 1.6607 | 1.5 | 0.76361 | 31.0349
2005-10-25 | 23:17 | 0 | 19.752 | 1 | 2 | 0 | 49.859 | 49.654 | 30.318 | 30.318 | 26.343 | 25.186 | 14.223 | 1 | 0 | 58.475 | 55.844 | 47.383 | 21.765 | 0 | 0 | 57.039 | 34.435 | [5 empty] | 0 | 3.856 | 11 | 2.4471 | 2.2509 | 1.6602 | 1.5 | 0.75088 | 30.6845
2005-10-25 | 23:18 | 0 | 19.807 | 0 | 2 | 0 | 39.164 | 50.025 | 30.418 | 30.443 | 22.734 | 25.166 | 14.203 | 1 | 0 | 58.502 | 55.872 | 47.32 | 21.843 | 0 | 0 | 57.09 | 34.464 | [5 empty] | 0 | 2.185 | 12 | 2.4692 | 2.2719 | 1.6611 | 1.5 | 0.77191 | 31.2614
2005-10-25 | 23:19 | 0 | 19.777 | 0 | 2 | 0 | 34.294 | 46.489 | 30.509 | 30.438 | 21.115 | 25.186 | 14.249 | 0 | 0 | 58.541 | 55.867 | 47.269 | 21.765 | 0 | 0 | 57.062 | 34.412 | [5 empty] | 0 | 1.518 | 13 | 2.475 | 2.2774 | 1.6613 | 1.5 | 0.77745 | 31.4115
2005-10-25 | 23:20 | 0 | 19.752 | 0 | 2 | 0 | 32.814 | 37.985 | 30.582 | 30.629 | 20.343 | 25.161 | 14.173 | 0 | 0 | 58.52 | 55.823 | 47.336 | 21.765 | 0 | 0 | 57.108 | 34.412 | [5 empty] | 0 | 0.939 | 14 | 2.505 | 2.306 | 1.6625 | 1.5 | 0.80596 | 32.1735
2005-10-25 | 23:21 | 0 | 19.807 | 0 | 1 | 0 | 32.225 | 34.512 | 30.877 | 30.707 | 19.98 | 25.335 | 14.153 | 0 | 0 | 58.525 | 55.872 | 47.343 | 21.819 | 0 | 0 | 57.135 | 34.44 | [5 empty] | 0 | 0.745 | 15 | 2.4692 | 2.2719 | 1.6611 | 1.5 | 0.77191 | 31.2614
2005-10-25 | 23:22 | 0 | 19.752 | 0 | 2 | 0 | 31.882 | 33.237 | 30.894 | 30.943 | 19.925 | 25.137 | 14.05 | 1 | 0 | 58.52 | 55.823 | 47.336 | 21.765 | 0 | 0 | 57.085 | 34.366 | [5 empty] | 0 | 0.458 | 16 | 2.4765 | 2.2788 | 1.6614 | 1.5 | 0.77883 | 31.4489
2005-10-25 | 23:23 | 0 | 19.777 | 0 | 2 | 0 | 31.737 | 32.627 | 31.208 | 30.992 | 19.583 | 25.257 | 14.173 | 0 | 0 | 58.498 | 55.799 | 47.315 | 21.765 | 0 | 0 | 57.039 | 34.366 | [5 empty] | 0 | 0.314 | 17 | 2.4765 | 2.2788 | 1.6614 | 1.5 | 0.77883 | 31.4489
2005-10-25 | 23:24 | 0 | 19.752 | 0 | 2 | 0 | 31.666 | 32.316 | 31.183 | 31.208 | 19.704 | 25.186 | 14.148 | 0 | 0 | 58.498 | 55.799 | 47.406 | 21.765 | 0 | 0 | 57.062 | 34.366 | [5 empty] | 0 | 0.336 | 18 | 2.4817 | 2.2838 | 1.6616 | 1.5 | 0.78382 | 31.5833
2005-10-25 | 23:25 | 0 | 19.752 | 0 | 2 | 0 | 31.691 | 32.051 | 31.183 | 31.377 | 19.312 | 25.114 | 14.148 | 0 | 0 | 58.475 | 55.753 | 47.315 | 21.741 | 0 | 0 | 57.108 | 34.39 | [5 empty] | 0 | 0.696 | 19 | 2.4605 | 2.2636 | 1.6607 | 1.5 | 0.76361 | 31.0349
2005-10-25 | 23:26 | 0 | 19.782 | 0 | 2 | 0 | 31.887 | 32.032 | 31.237 | 31.551 | 19.49 | 25.07 | 14.13 | 0 | 0 | 58.457 | 55.734 | 47.32 | 21.794 | 0 | 0 | 57.067 | 34.395 | [5 empty] | 0 | 14.553 | 20 | 2.4765 | 2.2788 | 1.6614 | 1.5 | 0.77883 | 31.4489
2005-10-25 | 23:27 | 0 | 19.759 | 0 | 3 | 0 | 32.296 | 32.081 | 31.213 | 31.6 | 30.082 | 25.166 | 14.203 | 0 | 0 | 58.479 | 55.757 | 47.273 | 21.77 | 0 | 0 | 57.09 | 34.395 | [5 empty] | 0 | 5.385 | 21 | 2.4692 | 2.2719 | 1.6611 | 1.5 | 0.77191 | 31.2614
2005-10-25 | 23:28 | 0 | 19.729 | 1 | 2 | 0 | 46.146 | 32.076 | 31.063 | 31.593 | 24.631 | 25.09 | 14.148 | 0 | 0 | 58.429 | 55.685 | 47.222 | 21.741 | 0 | 0 | 57.062 | 34.366 | [5 empty] | 0 | 2.072 | 22 | 2.4678 | 2.2705 | 1.661 | 1.5 | 0.77053 | 31.2238
2005-10-25 | 23:29 | 0 | 19.752 | 0 | 2 | 0 | 36.811 | 41.91 | 30.798 | 31.426 | 21.162 | 25.041 | 14.173 | 0 | 0 | 58.363 | 55.685 | 47.292 | 21.765 | 0 | 0 | 57.017 | 34.39 | [5 empty] | 0 | 1.373 | 23 | 2.4619 | 2.265 | 1.6608 | 1.5 | 0.76499 | 31.0728
2005-10-25 | 23:30 | 0 | 19.782 | 0 | 2 | 0 | 33.383 | 40.528 | 30.732 | 31.311 | 20.301 | 25.07 | 14.178 | 1 | 0 | 58.368 | 55.713 | 47.297 | 21.794 | 0 | 0 | 57.067 | 34.44 | [5 empty] | 0 | 1.108 | 24 | 2.4619 | 2.265 | 1.6608 | 1.5 | 0.76499 | 31.0728
2005-10-25 | 23:31 | 0 | 19.729 | 0 | 2 | 0 | 32.365 | 34.835 | 30.318 | 30.992 | 19.752 | 25.041 | 14.198 | 0 | 0 | 58.34 | 55.662 | 47.336 | 21.741 | 0 | 0 | 57.017 | 34.412 | [5 empty] | 0 | 0.988 | 25 | 2.4471 | 2.2509 | 1.6602 | 1.5 | 0.75088 | 30.6845
2005-10-25 | 23:32 | 0 | 19.752 | 0 | 2 | 0 | 31.811 | 33.051 | 30.148 | 30.703 | 19.679 | 25.016 | 14.198 | 0 | 0 | 58.317 | 55.662 | 47.315 | 21.741 | 0 | 0 | 57.039 | 34.435 | [5 empty] | 0 | 0.818 | 26 | 2.4692 | 2.2719 | 1.6611 | 1.5 | 0.77191 | 31.2614
2005-10-25 | 23:33 | 0 | 19.729 | 0 | 2 | 0 | 31.426 | 32.436 | 29.979 | 30.438 | 19.113 | 24.945 | 14.249 | 0 | 0 | 58.317 | 55.615 | 47.201 | 21.716 | 0 | 0 | 57.039 | 34.412 | [5 empty] | 0 | 0.604 | 27 | 2.4605 | 2.2636 | 1.6607 | 1.5 | 0.76361 | 31.0349
2005-10-25 | 23:34 | 0 | 19.752 | 0 | 3 | 0 | 31.038 | 31.931 | 29.908 | 30.22 | 18.915 | 25.016 | 14.173 | 0 | 0 | 58.272 | 55.592 | 47.222 | 21.716 | 0 | 0 | 57.039 | 34.39 | [5 empty] | 0 | 0.446 | 28 | 2.5015 | 2.3026 | 1.6624 | 1.5 | 0.80264 | 32.0857
2005-10-25 | 23:35 | 0 | 19.782 | 0 | 2 | 0 | 30.757 | 31.526 | 29.839 | 30.153 | 18.995 | 25.021 | 14.203 | 0 | 0 | 58.322 | 55.62 | 47.229 | 21.745 | 0 | 0 | 57.067 | 34.395 | [5 empty] | 0 | 0.458 | 29 | 2.4774 | 2.2797 | 1.6614 | 1.5 | 0.77966 | 31.4714
2005-10-25 | 23:36 | 0 | 19.752 | 0 | 2 | 0 | 30.509 | 31.195 | 29.653 | 30.063 | 18.583 | 25.029 | 14.062 | 0 | 0 | 58.283 | 55.58 | 47.234 | 21.728 | 0 | 0 | 57.005 | 34.376 | [5 empty] | 0 | 0.458 | 30 | 2.489 | 2.2907 | 1.6619 | 1.5 | 0.79074 | 31.7689
2005-10-25 | 23:37 | 0 | 19.749 | 0 | 2 | 0 | 30.386 | 30.891 | 29.567 | 29.928 | 18.741 | 24.82 | 14.145 | 0 | 0 | 58.201 | 55.543 | 47.243 | 21.714 | 0 | 0 | 56.923 | 34.361 | [5 empty] | 0 | 15.171 | 31 | 2.4983 | 2.2996 | 1.6622 | 1.5 | 0.79959 | 32.005
2005-10-25 | 23:38 | 0 | 19.807 | 0 | 2 | 0 | 30.273 | 30.732 | 29.359 | 29.815 | 27.358 | 24.806 | 14.105 | 0 | 0 | 58.208 | 55.55 | 47.18 | 21.745 | 0 | 0 | 56.976 | 34.416 | [5 empty] | 19.774 | 17.58 | 32 | 2.5205 | 2.3206 | 1.6631 | 1.5 | 0.82063 | 32.5586
2005-10-25 | 23:39 | 0 | 19.749 | 0 | 2 | 0 | 44.858 | 30.555 | 29.278 | 29.687 | 28 | 24.869 | 14.073 | 0 | 0 | 58.201 | 55.496 | 47.126 | 21.714 | 0 | 0 | 56.9 | 34.361 | [5 empty] | 0 | 17.972 | 33 | 2.4983 | 2.2996 | 1.6622 | 1.5 | 0.79959 | 32.005
2005-10-25 | 23:40 | 1 | 19.774 | 1 | 3 | 0 | 47.243 | 39.251 | 29.182 | 29.663 | 27.422 | 24.798 | 13.997 | 1 | 0 | 58.135 | 55.496 | 47.15 | 21.714 | 0 | 0 | 56.9 | 34.34 | [5 empty] | 0 | 17.913 | 34 | 2.4983 | 2.2996 | 1.6622 | 1.5 | 0.79959 | 32.005
2005-10-25 | 23:41 | 0 | 19.774 | 0 | 2 | 0 | 47.539 | 46.417 | 29.06 | 29.567 | 27.181 | 24.798 | 14.073 | 1 | 0 | 58.112 | 55.473 | 47.126 | 21.714 | 0 | 0 | 56.9 | 34.316 | [5 empty] | 0 | 18.06 | 35 | 2.4847 | 2.2866 | 1.6617 | 1.5 | 0.78658 | 31.6577
2005-10-25 | 23:42 | 0 | 19.749 | 0 | 2 | 0 | 47.311 | 47.287 | 28.989 | 29.398 | 26.797 | 24.869 | 14.073 | 2 | 0 | 58.155 | 55.496 | 47.105 | 21.689 | 0 | 0 | 56.88 | 34.34 | [5 empty] | 0 | 18.112 | 36 | 2.4911 | 2.2927 | 1.6619 | 1.5 | 0.79267 | 31.8207
2005-10-25 | 23:43 | 0 | 19.774 | 0 | 2 | 0 | 47.264 | 47.334 | 28.964 | 29.204 | 26.603 | 24.918 | 14.12 | 1 | 0 | 58.178 | 55.473 | 47.15 | 21.763 | 0 | 0 | 56.834 | 34.34 | [5 empty] | 19.774 | 18.363 | 37 | 2.4983 | 2.2996 | 1.6622 | 1.5 | 0.79959 | 32.005
2005-10-25 | 23:44 | 0 | 19.727 | 0 | 2 | 0 | 47.196 | 47.243 | 28.844 | 29.084 | 26.532 | 24.798 | 14.098 | 1 | 0 | 58.112 | 55.496 | 47.126 | 21.714 | 0 | 0 | 56.88 | 34.361 | [5 empty] | 0 | 18.988 | 38 | 2.5059 | 2.3068 | 1.6625 | 1.5 | 0.80679 | 32.1955
2005-10-25 | 23:45 | 1 | 19.774 | 0 | 2 | 0 | 47.472 | 47.287 | 28.868 | 29.109 | 26.556 | 24.845 | 14.073 | 1 | 0 | 58.135 | 55.519 | 47.173 | 21.714 | 0 | 0 | 56.9 | 34.385 | [5 empty] | 0 | 19.122 | 39 | 2.4847 | 2.2866 | 1.6617 | 1.5 | 0.78658 | 31.6577
2005-10-25 | 23:46 | 0 | 19.774 | 0 | 2 | 0 | 47.952 | 47.425 | 28.94 | 28.964 | 26.747 | 24.845 | 14.047 | 1 | 0 | 58.155 | 55.519 | 47.173 | 21.738 | 0 | 0 | 56.9 | 34.361 | [5 empty] | 0 | 19.146 | 0 | 2.5152 | 2.3156 | 1.6629 | 1.5 | 0.81565 | 32.4283
2005-10-25 | 23:47 | 0 | 19.774 | 0 | 2 | 1 | 48.16 | 47.815 | 29.084 | 29.038 | 26.99 | 24.943 | 14.12 | 2 | 0 | 58.201 | 55.519 | 47.126 | 21.689 | 0 | 0 | 56.834 | 34.34 | [5 empty] | 0 | 19.072 | 1 | 2.5205 | 2.3206 | 4.4488 | 4.2857 | -1.9651 | -77.9649
2005-10-25 | 23:48 | 0 | 19.669 | 0 | 2 | 0 | 48.198 | 48.13 | 29.052 | 29.052 | 27.005 | 24.982 | 14.015 | 1 | 0 | 58.217 | 55.466 | 47.119 | 21.706 | 0 | 0 | 56.827 | 34.285 | [5 empty] | 0 | 18.861 | 2 | 2.4983 | 2.2996 | 4.448 | 4.2857 | -1.9861 | -79.4975
2005-10-25 | 23:49 | 0 | 19.727 | 1 | 2 | 0 | 48.205 | 48.433 | 29.182 | 29.133 | 27.086 | 24.918 | 13.997 | 1 | 0 | 58.201 | 55.519 | 47.264 | 21.714 | 0 | 0 | 56.857 | 34.34 | [5 empty] | 19.749 | 18.879 | 3 | 2.5205 | 2.3206 | 4.4488 | 4.2857 | -1.9651 | -77.9649
2005-10-25 | 23:50 | 0 | 19.727 | 0 | 2 | 0 | 48.09 | 48.457 | 29.327 | 29.229 | 27.375 | 24.894 | 14.073 | 1 | 0 | 58.224 | 55.543 | 47.287 | 21.714 | 0 | 0 | 56.811 | 34.34 | [5 empty] | 0 | 19.058 | 4 | 2.5132 | 2.3137 | 4.4486 | 4.2857 | -1.972 | -78.4661
2005-10-25 | 23:51 | 1 | 19.749 | 0 | 2 | 0 | 48.228 | 48.366 | 29.469 | 29.349 | 27.446 | 24.965 | 13.997 | 1 | 0 | 58.224 | 55.519 | 47.243 | 21.714 | 0 | 0 | 56.811 | 34.34 | [5 empty] | 0 | 19.206 | 5 | 2.5301 | 2.3298 | 4.4492 | 4.2857 | -1.9559 | -77.3077
2005-10-25 | 23:52 | 0 | 19.749 | 0 | 2 | 0 | 48.527 | 48.457 | 29.614 | 29.469 | 27.689 | 25.014 | 14.022 | 2 | 0 | 58.224 | 55.519 | 47.126 | 21.714 | 0 | 0 | 56.811 | 34.316 | [5 empty] | 0 | 19.061 | 6 | 2.5132 | 2.3137 | 4.4486 | 4.2857 | -1.972 | -78.4661
2005-10-25 | 23:53 | 0 | 19.716 | 0 | 2 | 0 | 48.886 | 48.496 | 29.68 | 29.68 | 27.704 | 24.911 | 13.964 | 1 | 0 | 58.217 | 55.466 | 47.143 | 21.731 | 0 | 0 | 56.736 | 34.285 | [5 empty] | 0 | 18.845 | 7 | 2.4847 | 2.2866 | 4.4474 | 4.2857 | -1.9991 | -80.459
2005-10-25 | 23:54 | 0 | 19.774 | 0 | 2 | 0 | 48.94 | 48.94 | 30.001 | 29.879 | 27.954 | 24.989 | 14.022 | 1 | 0 | 58.269 | 55.543 | 47.126 | 21.763 | 0 | 0 | 56.834 | 34.361 | [5 empty] | 0 | 19.021 | 8 | 2.4934 | 2.2949 | 4.4478 | 4.2857 | -1.9908 | -79.8441
2005-10-25 | 23:55 | 0 | 19.749 | 0 | 2 | 0 | 48.893 | 49.054 | 30.217 | 30.048 | 28.099 | 24.989 | 14.12 | 1 | 0 | 58.269 | 55.496 | 47.196 | 21.714 | 0 | 0 | 56.811 | 34.361 | [5 empty] | 19.749 | 18.963 | 9 | 2.5074 | 2.3082 | 4.4483 | 4.2857 | -1.9775 | -78.8691
2005-10-25 | 23:56 | 0 | 19.694 | 0 | 2 | 0 | 49.206 | 49.068 | 30.524 | 30.185 | 28.329 | 25.078 | 14.09 | 2 | 0 | 58.26 | 55.466 | 47.164 | 21.682 | 0 | 0 | 56.757 | 34.33 | [5 empty] | 0 | 18.97 | 10 | 2.5219 | 2.322 | 4.4489 | 4.2857 | -1.9637 | -77.865
2005-10-25 | 23:57 | 1 | 19.749 | 0 | 2 | 0 | 49.465 | 49.185 | 30.766 | 30.502 | 28.574 | 25.154 | 14.042 | 1 | 0 | 58.306 | 55.489 | 47.166 | 21.684 | 0 | 0 | 56.782 | 34.357 | [5 empty] | 0 | 0 | 11 | 6.5964 | 6.195 | 4.4492 | 4.2857 | 1.9093 | 28.9444
2005-10-25 | 23:58 | 0 | 19.719 | 0 | 2 | 0 | 49.736 | 49.528 | 31.078 | 30.766 | 28.765 | 25.08 | 13.992 | 1 | 0 | 58.283 | 55.489 | 47.166 | 21.684 | 0 | 0 | 56.782 | 34.426 | [5 empty] | 2047.3643 | 7.9164 | 12 | 1.7684 | 1.6057 | 4.614 | 4.2857 | -2.68 | -151.5516
2005-10-25 | 23:59 | 0 | 19.719 | 1 | 2 | 0 | 50.009 | 49.827 | 31.343 | 31.053 | 29.006 | 25.129 | 13.967 | 1 | 0 | 58.283 | 55.489 | 47.189 | 21.684 | 0 | 0 | 56.782 | 34.38 | [5 empty] | 0 | 0 | 13 | 6.5964 | 6.195 | 4.4184 | 4.2857 | 1.9093 | 28.9444
2005-10-26 | 0:00 | 0 | 19.774 | 0 | 2 | 0 | 43.197 | 50.083 | 31.637 | 31.421 | 24.894 | 25.183 | 14.022 | 1 | 0 | 58.311 | 55.517 | 47.217 | 21.714 | 0 | 0 | 56.832 | 34.385
[29 empty] | #REF! | #VALUE! | 0 | #VALUE! | #VALUE! | 4.614 | 4.2857 | #VALUE! | #VALUE!
2005-10-25 | 1440 | 101 | 20.2709 | 1.3 | 2813 | 28 | 37.2688 |  |  | 29.3523 | 23.6265 | 25.0516 | 16.5798 | 617 | 1 |  |  |  | 22.0937 | 6 | 0 |  |  | 13.964 | 23:53 | 19.108 | 13:11 | 5.144 | #REF!
|  | 1 | [18 empty] | 0 | [10 empty] | #VALUE! | #VALUE! |  | 29 | #VALUE! | #VALUE!