## Therm118
Windmill Logger - THERMAL2.IMS
File opened at 00:01:00 Thu 01 Dec 2005
File closed at 00:01:01 Fri 02 Dec 2005
Date | Time | Boiler_Gas | Gas_MeterT | Boiler_Elec | Boiler_Flow | Boiler_Heat | Boiler_FlowT | Rads_In | Rads_Out | Boiler_Retur | Flue_Gas | Kitchen | Outside | Rain_Gauge | DHW_Coil_Hea | DHW_Coil_In | DHW_Cylinder | DHW_Coil_Out | DHW_Ambient | DHW_Flow | DHW_Heat | DHW_Out | DHW_In | OT min | t OT min | OT max | t OT max | T swing | Wtd._Meter_T | Delta T | Time Interval | T.H. Plus | W.H.L + | Total Heat | Water Ht. | Gain + | Gain + %
Days | Secs | cubic_feet | Celsius | kWh | litres | kWh | Celsius | Celsius | Celsius | Celsius | Celsius | Celsius | Celsius | events | kWh | Celsius | Celsius | Celsius | Celsius | litres | kWh | Celsius | Celsius | Celsius | hh:mm:ss | Celsius | hh:mm:ss | Kelvin | Celsius |  | Minutes | kW | kW | kW | kW | kW | %
2005-12-01 | 0:01 | 0 | 16.232 | 0 | 4 | 0 | 50.534 | 50.97 | 39.145 | 39.875 | 33.67 | 25.845 | 9.688 | 1 | 0 | 56.332 | 53.034 | 46.522 | 18.306 | 0 | 0 | 51.085 | 32.661 | [5 empty] | 0 | 10.659 | 0 | 3.7753 | 3.5134 | 0.21398 | 0 | 3.5134 | 93.0629
2005-12-01 | 0:02 | 0 | 16.232 | 0 | 4 | 0 | 50.511 | 51.017 | 39.205 | 39.887 | 33.472 | 25.786 | 9.676 | 1 | 0 | 56.323 | 53.001 | 46.466 | 18.294 | 0 | 0 | 51.005 | 32.579 | [5 empty] | 0 | 10.624 | 1 | 3.7787 | 3.5167 | 5.6687 | 5.4545 | -1.9379 | -51.2832
2005-12-01 | 0:03 | 0 | 16.262 | 0 | 5 | 0 | 50.588 | 51.001 | 39.341 | 39.928 | 33.488 | 25.899 | 9.743 | 1 | 0 | 56.339 | 53.041 | 46.573 | 18.336 | 0 | 0 | 51.024 | 32.62 | [5 empty] | 0 | 10.66 | 2 | 3.7592 | 3.4981 | 5.6679 | 5.4545 | -1.9564 | -52.0427
2005-12-01 | 0:04 | 1 | 16.232 | 0 | 4 | 0 | 50.56 | 50.926 | 39.289 | 39.875 | 33.577 | 25.943 | 9.713 | 1 | 0 | 56.312 | 53.013 | 46.592 | 18.281 | 0 | 0 | 50.996 | 32.591 | [5 empty] | 16.232 | 10.685 | 3 | 3.768 | 3.5064 | 5.6682 | 5.4545 | -1.9481 | -51.7016
2005-12-01 | 0:05 | 0 | 16.207 | 0 | 4 | 0 | 50.56 | 50.973 | 39.217 | 39.971 | 33.814 | 25.87 | 9.713 | 1 | 0 | 56.312 | 53.036 | 46.454 | 18.306 | 0 | 0 | 51.017 | 32.591 | [5 empty] | 0 | 10.589 | 4 | 3.768 | 3.5064 | 5.6682 | 5.4545 | -1.9481 | -51.7016
2005-12-01 | 0:06 | 0 | 16.237 | 1 | 5 | 0 | 50.588 | 50.977 | 39.176 | 39.975 | 34.146 | 25.948 | 9.718 | 1 | 0 | 56.339 | 53.017 | 46.529 | 18.336 | 0 | 0 | 51.045 | 32.665 | [5 empty] | 0 | 10.613 | 5 | 3.7665 | 3.5051 | 5.6682 | 5.4545 | -1.9495 | -51.7584
2005-12-01 | 0:07 | 0 | 16.237 | 0 | 4 | 0 | 50.588 | 51.068 | 39.224 | 39.81 | 34.053 | 25.924 | 9.769 | 1 | 0 | 56.339 | 53.041 | 46.552 | 18.336 | 0 | 0 | 51.001 | 32.644 | [5 empty] | 0 | 10.778 | 6 | 3.7517 | 3.4909 | 5.6676 | 5.4545 | -1.9636 | -52.3395
2005-12-01 | 0:08 | 0 | 16.232 | 0 | 4 | 0 | 50.513 | 50.996 | 39.241 | 39.899 | 33.976 | 25.848 | 9.811 | 1 | 0 | 56.312 | 52.945 | 46.477 | 18.306 | 0 | 0 | 50.996 | 32.567 | [5 empty] | 0 | 10.614 | 7 | 3.7394 | 3.4793 | 5.6671 | 5.4545 | -1.9752 | -52.8216
2005-12-01 | 0:09 | 1 | 16.287 | 0 | 4 | 0 | 50.541 | 51.024 | 39.294 | 39.858 | 34.194 | 25.877 | 9.693 | 1 | 0 | 56.339 | 52.994 | 46.505 | 18.336 | 0 | 0 | 51.045 | 32.572 | [5 empty] | 16.287 | 10.683 | 8 | 3.7738 | 3.512 | 5.6685 | 5.4545 | -1.9426 | -51.4751
2005-12-01 | 0:10 | 0 | 16.237 | 0 | 5 | 0 | 50.518 | 51.001 | 39.246 | 39.904 | 33.818 | 26.022 | 9.693 | 1 | 0 | 56.339 | 53.017 | 46.391 | 18.361 | 0 | 0 | 51.024 | 32.524 | [5 empty] | 0 | 10.614 | 9 | 3.7738 | 3.512 | 5.6685 | 5.4545 | -1.9426 | -51.4751
2005-12-01 | 0:11 | 0 | 16.262 | 0 | 4 | 1 | 50.473 | 51.024 | 39.27 | 39.834 | 33.629 | 25.899 | 9.743 | 2 | 0 | 56.316 | 52.994 | 46.482 | 18.336 | 0 | 0 | 51.024 | 32.524 | [5 empty] | 0 | 10.639 | 10 | 3.7592 | 3.4981 | 5.6679 | 5.4545 | -1.9564 | -52.0427
2005-12-01 | 0:12 | 0 | 16.237 | 0 | 4 | 0 | 50.541 | 51.024 | 39.294 | 39.834 | 33.818 | 25.899 | 9.645 | 1 | 0 | 56.27 | 52.973 | 46.505 | 18.361 | 0 | 0 | 50.977 | 32.548 | [5 empty] | 0 | 10.707 | 0 | 3.7878 | 3.5253 | 5.669 | 5.4545 | -1.9293 | -50.9344
2005-12-01 | 0:13 | 0 | 16.262 | 0 | 5 | 0 | 50.518 | 51.001 | 39.318 | 39.834 | 33.888 | 25.924 | 9.693 | 1 | 0 | 56.27 | 52.994 | 46.505 | 18.387 | 0 | 0 | 51.001 | 32.524 | [5 empty] | 0 | 10.684 | 1 | 3.7738 | 3.512 | 3.7433 | 3.5294 | -0.017434 | -0.46198
2005-12-01 | 0:14 | 1 | 16.28 | 0 | 4 | 0 | 50.536 | 50.926 | 39.289 | 39.806 | 33.907 | 25.848 | 9.615 | 1 | 0 | 56.243 | 52.922 | 46.431 | 18.331 | 0 | 0 | 50.973 | 32.473 | [5 empty] | 16.28 | 10.73 | 2 | 3.7965 | 3.5336 | 3.7443 | 3.5294 | 0.0041562 | 0.10948
2005-12-01 | 0:15 | 0 | 16.31 | 0 | 4 | 0 | 50.564 | 51.024 | 39.341 | 39.81 | 33.936 | 25.973 | 9.743 | 1 | 0 | 56.27 | 52.95 | 46.414 | 18.336 | 0 | 0 | 50.977 | 32.502 | [5 empty] | 0 | 10.754 | 3 | 3.7592 | 3.4981 | 3.7427 | 3.5294 | -0.031274 | -0.83193
2005-12-01 | 0:16 | 0 | 16.257 | 1 | 4 | 0 | 50.536 | 51.017 | 39.265 | 39.947 | 33.601 | 25.943 | 9.615 | 1 | 0 | 56.223 | 52.945 | 46.431 | 18.356 | 0 | 0 | 50.973 | 32.52 | [5 empty] | 0 | 10.589 | 4 | 3.7965 | 3.5336 | 3.7443 | 3.5294 | 0.0041562 | 0.10948
2005-12-01 | 0:17 | 0 | 16.287 | 0 | 5 | 0 | 50.634 | 50.931 | 39.2 | 39.81 | 33.723 | 25.973 | 9.718 | 1 | 0 | 56.27 | 52.973 | 46.438 | 18.336 | 0 | 0 | 51.001 | 32.524 | [5 empty] | 0 | 10.824 | 5 | 3.7665 | 3.5051 | 3.743 | 3.5294 | -0.024354 | -0.6466
2005-12-01 | 0:18 | 1 | 16.262 | 0 | 4 | 0 | 50.564 | 50.977 | 39.153 | 39.81 | 33.701 | 25.948 | 9.645 | 1 | 0 | 56.27 | 52.973 | 46.438 | 18.361 | 0 | 0 | 51.001 | 32.524 | [5 empty] | 16.262 | 10.754 | 6 | 3.7878 | 3.5253 | 3.7439 | 3.5294 | -0.0041478 | -0.1095
2005-12-01 | 0:19 | 0 | 16.232 | 0 | 4 | 0 | 50.583 | 50.903 | 39.124 | 39.806 | 33.601 | 25.87 | 9.638 | 1 | 0 | 56.223 | 52.898 | 46.41 | 18.331 | 0 | 0 | 50.949 | 32.52 | [5 empty] | 0 | 10.777 | 7 | 3.7898 | 3.5272 | 3.744 | 3.5294 | -0.0022102 | -0.058319
2005-12-01 | 0:20 | 0 | 16.262 | 0 | 5 | 0 | 50.518 | 51.024 | 39.224 | 39.882 | 33.653 | 25.997 | 9.62 | 1 | 0 | 56.316 | 53.017 | 46.529 | 18.434 | 0 | 0 | 50.954 | 32.524 | [5 empty] | 0 | 10.636 | 8 | 3.7951 | 3.5322 | 3.7442 | 3.5294 | 0.0027722 | 0.073049
2005-12-01 | 0:21 | 0 | 16.262 | 0 | 4 | 0 | 50.518 | 51.001 | 39.2 | 39.786 | 33.584 | 25.997 | 9.693 | 2 | 0 | 56.27 | 52.95 | 46.438 | 18.387 | 0 | 0 | 50.931 | 32.502 | [5 empty] | 0 | 10.732 | 9 | 3.7738 | 3.512 | 3.7433 | 3.5294 | -0.017434 | -0.46198
2005-12-01 | 0:22 | 0 | 16.237 | 0 | 4 | 0 | 50.541 | 50.977 | 39.246 | 39.904 | 33.701 | 25.973 | 9.693 | 1 | 0 | 56.227 | 52.926 | 46.391 | 18.412 | 0 | 0 | 50.977 | 32.502 | [5 empty] | 0 | 10.637 | 10 | 3.7738 | 3.512 | 3.7433 | 3.5294 | -0.017434 | -0.46198
2005-12-01 | 0:23 | 1 | 16.237 | 0 | 5 | 0 | 50.564 | 50.977 | 39.105 | 39.765 | 33.842 | 25.997 | 9.693 | 1 | 0 | 56.27 | 52.903 | 46.368 | 18.361 | 0 | 0 | 50.977 | 32.596 | [5 empty] | 16.237 | 10.799 | 11 | 3.7738 | 3.512 | 3.7433 | 3.5294 | -0.017434 | -0.46198
2005-12-01 | 0:24 | 0 | 16.237 | 0 | 4 | 0 | 50.541 | 50.977 | 39.129 | 39.834 | 34.005 | 26.044 | 9.693 | 1 | 0 | 56.25 | 52.903 | 46.391 | 18.412 | 0 | 0 | 50.931 | 32.596 | [5 empty] | 0 | 10.707 | 12 | 3.7738 | 3.512 | 3.7433 | 3.5294 | -0.017434 | -0.46198
2005-12-01 | 0:25 | 0 | 16.182 | 1 | 4 | 0 | 50.513 | 50.949 | 39.172 | 39.875 | 33.976 | 25.919 | 9.713 | 1 | 0 | 56.2 | 52.875 | 46.34 | 18.331 | 0 | 0 | 50.903 | 32.52 | [5 empty] | 0 | 10.638 | 13 | 3.768 | 3.5064 | 3.7431 | 3.5294 | -0.02297 | -0.60962
2005-12-01 | 0:26 | 0 | 16.182 | 0 | 4 | 0 | 50.583 | 50.903 | 39.172 | 39.758 | 33.955 | 26.014 | 9.638 | 1 | 0 | 56.2 | 52.852 | 46.316 | 18.306 | 0 | 0 | 50.903 | 32.543 | [5 empty] | 0 | 10.825 | 14 | 3.7898 | 3.5272 | 3.744 | 3.5294 | -0.0022102 | -0.058319
2005-12-01 | 0:27 | 0 | 16.157 | 0 | 5 | 0 | 50.606 | 50.926 | 39.054 | 39.758 | 34.117 | 25.943 | 9.688 | 1 | 0 | 56.2 | 52.852 | 46.41 | 18.331 | 0 | 0 | 50.858 | 32.543 | [5 empty] | 0 | 10.848 | 15 | 3.7753 | 3.5134 | 3.7434 | 3.5294 | -0.01605 | -0.42514
2005-12-01 | 0:28 | 1 | 16.212 | 0 | 4 | 1 | 50.541 | 50.977 | 39.2 | 39.786 | 34.404 | 26.022 | 9.645 | 1 | 0 | 56.204 | 52.903 | 46.505 | 18.361 | 0 | 0 | 50.886 | 32.524 | [5 empty] | 16.212 | 10.755 | 16 | 3.7878 | 3.5253 | 3.7439 | 3.5294 | -0.0041478 | -0.1095
2005-12-01 | 0:29 | 0 | 16.157 | 0 | 4 | 0 | 50.513 | 50.949 | 39.196 | 39.736 | 34.33 | 25.968 | 9.638 | 1 | 0 | 56.154 | 52.831 | 46.41 | 18.331 | 0 | 0 | 50.835 | 32.52 | [5 empty] | 0 | 10.777 | 0 | 3.7898 | 3.5272 | 3.744 | 3.5294 | -0.0022102 | -0.058319
2005-12-01 | 0:30 | 0 | 16.207 | 0 | 5 | 0 | 50.56 | 50.996 | 39.265 | 39.782 | 34.189 | 26.112 | 9.59 | 1 | 0 | 56.2 | 52.831 | 46.293 | 18.356 | 0 | 0 | 50.858 | 32.52 | [5 empty] | 0 | 10.778 | 1 | 3.8038 | 3.5405 | 3.9651 | 3.75 | -0.20951 | -5.508
2005-12-01 | 0:31 | 0 | 16.237 | 0 | 4 | 0 | 50.588 | 51.001 | 39.341 | 39.81 | 34.077 | 26.166 | 9.718 | 2 | 0 | 56.159 | 52.88 | 46.3 | 18.361 | 0 | 0 | 50.886 | 32.548 | [5 empty] | 0 | 10.778 | 2 | 3.7665 | 3.5051 | 3.9636 | 3.75 | -0.24494 | -6.5032
2005-12-01 | 0:32 | 1 | 16.262 | 0 | 4 | 0 | 50.564 | 51.001 | 39.176 | 39.928 | 34.077 | 25.997 | 9.867 | 1 | 0 | 56.159 | 52.859 | 46.414 | 18.336 | 0 | 0 | 50.886 | 32.548 | [5 empty] | 16.262 | 10.636 | 3 | 3.7231 | 3.4638 | 3.9619 | 3.75 | -0.28619 | -7.6867
2005-12-01 | 0:33 | 0 | 16.262 | 0 | 5 | 0 | 50.588 | 50.977 | 39.153 | 39.834 | 34.146 | 25.997 | 9.693 | 1 | 0 | 56.181 | 52.859 | 46.3 | 18.387 | 0 | 0 | 50.863 | 32.524 | [5 empty] | 0 | 10.754 | 4 | 3.7738 | 3.512 | 3.9639 | 3.75 | -0.23802 | -6.3072
2005-12-01 | 0:34 | 0 | 16.207 | 1 | 4 | 0 | 50.56 | 51.017 | 39.124 | 39.736 | 33.835 | 26.039 | 9.615 | 1 | 0 | 56.177 | 52.784 | 46.293 | 18.331 | 0 | 0 | 50.835 | 32.495 | [5 empty] | 0 | 10.824 | 5 | 3.7965 | 3.5336 | 3.9648 | 3.75 | -0.21643 | -5.7008
2005-12-01 | 0:35 | 0 | 16.287 | 0 | 4 | 0 | 50.634 | 51.045 | 39.246 | 39.786 | 34.029 | 26.068 | 9.668 | 1 | 0 | 56.181 | 52.835 | 46.277 | 18.361 | 0 | 0 | 50.816 | 32.502 | [5 empty] | 0 | 10.848 | 6 | 3.7811 | 3.5189 | 3.9642 | 3.75 | -0.2311 | -6.1121
2005-12-01 | 0:36 | 0 | 16.232 | 0 | 5 | 0 | 50.583 | 50.949 | 39.241 | 39.758 | 34.282 | 26.112 | 9.638 | 1 | 0 | 56.11 | 52.807 | 46.293 | 18.356 | 0 | 0 | 50.765 | 32.495 | [5 empty] | 0 | 10.825 | 7 | 3.7898 | 3.5272 | 3.9646 | 3.75 | -0.2228 | -5.8789
2005-12-01 | 0:37 | 1 | 16.237 | 0 | 4 | 0 | 50.541 | 51.024 | 39.105 | 39.834 | 34.287 | 26.044 | 9.62 | 1 | 0 | 56.159 | 52.859 | 46.414 | 18.387 | 0 | 0 | 50.77 | 32.548 | [5 empty] | 16.237 | 10.707 | 8 | 3.7951 | 3.5322 | 3.9648 | 3.75 | -0.21782 | -5.7395
2005-12-01 | 0:38 | 0 | 16.237 | 0 | 4 | 0 | 50.541 | 50.977 | 39.176 | 39.765 | 33.959 | 26.044 | 9.668 | 1 | 0 | 56.181 | 52.812 | 46.277 | 18.361 | 0 | 0 | 50.793 | 32.572 | [5 empty] | 0 | 10.776 | 9 | 3.7811 | 3.5189 | 3.9642 | 3.75 | -0.2311 | -6.1121
2005-12-01 | 0:39 | 0 | 16.207 | 0 | 4 | 0 | 50.56 | 50.973 | 39.289 | 39.829 | 33.694 | 26.063 | 9.615 | 2 | 0 | 56.11 | 52.761 | 46.249 | 18.356 | 0 | 0 | 50.765 | 32.473 | [5 empty] | 0 | 10.731 | 10 | 3.7965 | 3.5336 | 3.9648 | 3.75 | -0.21643 | -5.7008
2005-12-01 | 0:40 | 0 | 16.232 | 0 | 5 | 0 | 50.56 | 50.973 | 39.124 | 39.875 | 33.955 | 25.992 | 9.59 | 1 | 0 | 56.11 | 52.784 | 46.293 | 18.356 | 0 | 0 | 50.721 | 32.448 | [5 empty] | 0 | 10.685 | 11 | 3.8038 | 3.5405 | 3.9651 | 3.75 | -0.20951 | -5.508
2005-12-01 | 0:41 | 0 | 16.232 | 0 | 4 | 0 | 50.513 | 50.973 | 39.265 | 39.782 | 34.072 | 26.088 | 9.688 | 1 | 0 | 56.131 | 52.761 | 46.272 | 18.331 | 0 | 0 | 50.765 | 32.448 | [5 empty] | 0 | 10.731 | 12 | 3.7753 | 3.5134 | 3.964 | 3.75 | -0.23664 | -6.2681
2005-12-01 | 0:42 | 1 | 16.262 | 0 | 4 | 0 | 50.634 | 51.045 | 39.363 | 39.786 | 34.074 | 25.997 | 9.645 | 1 | 0 | 56.135 | 52.786 | 46.251 | 18.311 | 0 | 0 | 50.814 | 32.5 | [5 empty] | 16.262 | 10.848 | 13 | 3.7878 | 3.5253 | 3.9645 | 3.75 | -0.22474 | -5.9332
2005-12-01 | 0:43 | 0 | 16.22 | 0 | 5 | 0 | 50.546 | 50.982 | 39.229 | 39.887 | 33.988 | 25.955 | 9.603 | 1 | 0 | 56.072 | 52.723 | 46.326 | 18.319 | 0 | 0 | 50.753 | 32.458 | [5 empty] | 0 | 10.659 | 14 | 3.8 | 3.5369 | 3.965 | 3.75 | -0.21311 | -5.6082
2005-12-01 | 0:44 | 0 | 16.275 | 1 | 4 | 1 | 50.55 | 51.033 | 39.258 | 39.822 | 34.041 | 25.985 | 9.532 | 1 | 0 | 56.124 | 52.775 | 46.309 | 18.349 | 0 | 0 | 50.802 | 32.488 | [5 empty] | 0 | 10.728 | 15 | 3.8207 | 3.5565 | 3.9658 | 3.75 | -0.19346 | -5.0634
2005-12-01 | 0:45 | 0 | 16.245 | 0 | 4 | 0 | 50.455 | 50.959 | 39.298 | 39.794 | 33.871 | 25.955 | 9.527 | 1 | 0 | 56.049 | 52.702 | 46.211 | 18.344 | 0 | 0 | 50.774 | 32.412 | [5 empty] | 0 | 10.661 | 0 | 3.8221 | 3.5579 | 3.9659 | 3.75 | -0.19207 | -5.0253
2005-12-01 | 0:46 | 1 | 16.22 | 0 | 5 | 0 | 50.569 | 50.982 | 39.205 | 39.794 | 33.541 | 25.906 | 9.552 | 1 | 0 | 56.072 | 52.656 | 46.281 | 18.319 | 0 | 0 | 50.774 | 32.412 | [5 empty] | 16.22 | 10.775 | 1 | 3.8149 | 3.551 | 3.745 | 3.5294 | 0.021595 | 0.56607
2005-12-01 | 0:47 | 0 | 16.22 | 0 | 4 | 0 | 50.73 | 51.005 | 39.229 | 39.863 | 34.058 | 25.906 | 9.578 | 1 | 0 | 56.049 | 52.679 | 46.305 | 18.344 | 0 | 0 | 50.753 | 32.412 | [5 empty] | 0 | 10.867 | 2 | 3.8073 | 3.5438 | 3.7447 | 3.5294 | 0.014398 | 0.37817
2005-12-01 | 0:48 | 0 | 16.245 | 0 | 4 | 0 | 50.616 | 51.143 | 39.229 | 39.887 | 33.988 | 25.882 | 9.628 | 1 | 0 | 56.049 | 52.679 | 46.305 | 18.344 | 0 | 0 | 50.753 | 32.434 | [5 empty] | 0 | 10.729 | 3 | 3.7927 | 3.53 | 3.7441 | 3.5294 | 0.00055784 | 0.014708
2005-12-01 | 0:49 | 0 | 16.245 | 0 | 5 | 0 | 50.683 | 51.05 | 39.275 | 39.794 | 34.153 | 25.906 | 9.479 | 2 | 0 | 56.049 | 52.656 | 46.326 | 18.344 | 0 | 0 | 50.73 | 32.412 | [5 empty] | 0 | 10.889 | 4 | 3.8361 | 3.5712 | 3.7459 | 3.5294 | 0.041801 | 1.0897
2005-12-01 | 0:50 | 0 | 16.323 | 0 | 4 | 0 | 50.597 | 51.148 | 39.375 | 39.868 | 34.017 | 25.887 | 9.608 | 1 | 0 | 56.077 | 52.684 | 46.239 | 18.349 | 0 | 0 | 50.735 | 32.441 | [5 empty] | 0 | 10.729 | 5 | 3.7986 | 3.5355 | 3.7443 | 3.5294 | 0.0060938 | 0.16043
2005-12-01 | 0:51 | 1 | 16.323 | 0 | 4 | 0 | 50.62 | 51.033 | 39.375 | 39.822 | 33.969 | 25.96 | 9.608 | 1 | 0 | 56.054 | 52.73 | 46.286 | 18.374 | 0 | 0 | 50.711 | 32.417 | [5 empty] | 16.323 | 10.798 | 6 | 3.7986 | 3.5355 | 3.7443 | 3.5294 | 0.0060938 | 0.16043
2005-12-01 | 0:52 | 0 | 16.323 | 0 | 5 | 0 | 50.735 | 51.033 | 39.327 | 39.844 | 34.062 | 26.056 | 9.484 | 1 | 0 | 56.1 | 52.73 | 46.172 | 18.397 | 0 | 0 | 50.711 | 32.367 | [5 empty] | 0 | 10.891 | 7 | 3.8347 | 3.5698 | 3.7458 | 3.5294 | 0.040417 | 1.054
2005-12-01 | 0:53 | 0 | 16.297 | 1 | 4 | 0 | 50.665 | 51.054 | 39.327 | 39.822 | 33.924 | 25.96 | 9.633 | 1 | 0 | 56.03 | 52.73 | 46.195 | 18.374 | 0 | 0 | 50.735 | 32.343 | [5 empty] | 0 | 10.843 | 8 | 3.7913 | 3.5286 | 3.744 | 3.5294 | -0.00082616 | -0.021791
2005-12-01 | 0:54 | 0 | 16.323 | 0 | 4 | 0 | 50.55 | 51.054 | 39.375 | 39.892 | 33.876 | 25.96 | 9.633 | 1 | 0 | 56.03 | 52.66 | 46.216 | 18.374 | 0 | 0 | 50.735 | 32.392 | [5 empty] | 0 | 10.658 | 9 | 3.7913 | 3.5286 | 3.744 | 3.5294 | -0.00082616 | -0.021791
2005-12-01 | 0:55 | 0 | 16.292 | 0 | 4 | 0 | 50.707 | 51.05 | 39.298 | 39.839 | 33.682 | 25.882 | 9.628 | 1 | 0 | 56.002 | 52.656 | 46.188 | 18.344 | 0 | 0 | 50.73 | 32.338 | [5 empty] | 0 | 10.868 | 10 | 3.7927 | 3.53 | 3.7441 | 3.5294 | 0.00055784 | 0.014708
2005-12-01 | 0:56 | 1 | 16.292 | 0 | 5 | 0 | 50.637 | 51.12 | 39.275 | 39.839 | 33.895 | 26.002 | 9.527 | 1 | 0 | 56.026 | 52.632 | 46.12 | 18.366 | 0 | 0 | 50.774 | 32.314 | [5 empty] | 16.292 | 10.798 | 11 | 3.8221 | 3.5579 | 3.7453 | 3.5294 | 0.028515 | 0.74604
2005-12-01 | 0:57 | 0 | 16.318 | 0 | 4 | 0 | 50.569 | 51.005 | 39.346 | 39.815 | 33.799 | 25.882 | 9.603 | 1 | 0 | 56.026 | 52.656 | 46.188 | 18.366 | 0 | 0 | 50.707 | 32.314 | [5 empty] | 0 | 10.754 | 12 | 3.8 | 3.5369 | 3.7444 | 3.5294 | 0.0074778 | 0.19678
2005-12-01 | 0:58 | 0 | 16.348 | 0 | 4 | 0 | 50.665 | 51.078 | 39.444 | 39.822 | 33.804 | 25.936 | 9.608 | 1 | 0 | 56.009 | 52.637 | 46.148 | 18.349 | 0 | 0 | 50.735 | 32.318 | [5 empty] | 0 | 10.843 | 13 | 3.7986 | 3.5355 | 3.7443 | 3.5294 | 0.0060938 | 0.16043
2005-12-01 | 0:59 | 0 | 16.348 | 0 | 5 | 0 | 50.597 | 51.054 | 39.444 | 39.892 | 33.735 | 26.056 | 9.658 | 2 | 0 | 56.03 | 52.637 | 46.172 | 18.349 | 0 | 0 | 50.758 | 32.343 | [5 empty] | 0 | 10.705 | 14 | 3.784 | 3.5217 | 3.7437 | 3.5294 | -0.0077462 | -0.20471
2005-12-01 | 1:00 | 1 | 16.318 | 0 | 4 | 0 | 50.569 | 51.05 | 39.37 | 39.815 | 33.823 | 25.978 | 9.552 | 1 | 0 | 55.958 | 52.632 | 46.074 | 18.319 | 0 | 0 | 50.73 | 32.314 | [5 empty] | 16.318 | 10.754 | 15 | 3.8149 | 3.551 | 3.745 | 3.5294 | 0.021595 | 0.56607
2005-12-01 | 1:01 | 0 | 16.323 | 0 | 4 | 1 | 50.665 | 51.01 | 39.351 | 39.868 | 33.759 | 25.887 | 9.583 | 1 | 0 | 55.986 | 52.616 | 46.195 | 18.349 | 0 | 0 | 50.711 | 32.343 | [5 empty] | 0 | 10.797 | 16 | 3.8058 | 3.5424 | 3.7446 | 3.5294 | 0.013014 | 0.34194
2005-12-01 | 1:02 | 0 | 16.297 | 1 | 5 | 0 | 50.597 | 51.101 | 39.234 | 39.844 | 33.759 | 26.007 | 9.51 | 1 | 0 | 55.986 | 52.66 | 46.216 | 18.349 | 0 | 0 | 50.688 | 32.367 | [5 empty] | 0 | 10.753 | 0 | 3.8271 | 3.5626 | 3.7455 | 3.5294 | 0.03322 | 0.86803
2005-12-01 | 1:03 | 0 | 16.282 | 0 | 4 | 0 | 50.63 | 51.11 | 39.313 | 39.808 | 33.555 | 25.97 | 9.666 | 1 | 0 | 55.972 | 52.623 | 46.249 | 18.359 | 0 | 0 | 50.651 | 32.377 | [5 empty] | 0 | 10.822 | 1 | 3.7817 | 3.5195 | 3.7437 | 3.5294 | -0.0099606 | -0.26339
2005-12-01 | 1:04 | 0 | 16.307 | 0 | 4 | 0 | 50.674 | 51.087 | 39.313 | 39.829 | 33.696 | 25.946 | 9.618 | 1 | 0 | 55.949 | 52.578 | 46.158 | 18.359 | 0 | 0 | 50.674 | 32.328 | [5 empty] | 0 | 10.845 | 2 | 3.7956 | 3.5327 | 3.7442 | 3.5294 | 0.0033258 | 0.087623
2005-12-01 | 1:05 | 1 | 16.333 | 0 | 4 | 0 | 50.674 | 51.087 | 39.243 | 39.808 | 33.768 | 25.992 | 9.542 | 1 | 0 | 55.949 | 52.623 | 46.158 | 18.359 | 0 | 0 | 50.651 | 32.304 | [5 empty] | 16.333 | 10.866 | 3 | 3.8178 | 3.5538 | 3.7451 | 3.5294 | 0.024363 | 0.63814
2005-12-01 | 1:06 | 0 | 16.307 | 0 | 5 | 0 | 50.697 | 51.157 | 39.361 | 39.829 | 33.931 | 25.921 | 9.517 | 1 | 0 | 55.949 | 52.602 | 46.111 | 18.359 | 0 | 0 | 50.697 | 32.282 | [5 empty] | 0 | 10.868 | 4 | 3.825 | 3.5607 | 3.7454 | 3.5294 | 0.031283 | 0.81784
2005-12-01 | 1:07 | 0 | 16.307 | 0 | 4 | 0 | 50.721 | 51.157 | 39.361 | 39.901 | 33.885 | 25.921 | 9.618 | 1 | 0 | 55.925 | 52.578 | 46.134 | 18.359 | 0 | 0 | 50.63 | 32.282 | [5 empty] | 0 | 10.82 | 5 | 3.7956 | 3.5327 | 3.7442 | 3.5294 | 0.0033258 | 0.087623
2005-12-01 | 1:08 | 0 | 16.333 | 0 | 4 | 0 | 50.606 | 51.201 | 39.289 | 39.971 | 34.144 | 25.872 | 9.593 | 1 | 0 | 55.902 | 52.555 | 46.088 | 18.334 | 0 | 0 | 50.63 | 32.257 | [5 empty] | 0 | 10.635 | 6 | 3.8029 | 3.5397 | 3.7445 | 3.5294 | 0.010246 | 0.26942
2005-12-01 | 1:09 | 0 | 16.307 | 0 | 4 | 0 | 50.767 | 51.178 | 39.43 | 39.877 | 33.861 | 25.992 | 9.542 | 1 | 0 | 55.949 | 52.578 | 46.067 | 18.359 | 0 | 0 | 50.606 | 32.257 | [5 empty] | 0 | 10.89 | 7 | 3.8178 | 3.5538 | 3.7451 | 3.5294 | 0.024363 | 0.63814
2005-12-01 | 1:10 | 1 | 16.338 | 0 | 5 | 0 | 50.816 | 51.229 | 39.483 | 39.906 | 34.007 | 25.877 | 9.598 | 2 | 0 | 55.93 | 52.56 | 46.139 | 18.389 | 0 | 0 | 50.634 | 32.287 | [5 empty] | 16.338 | 10.91 | 8 | 3.8015 | 3.5383 | 3.7445 | 3.5294 | 0.0088618 | 0.23312
2005-12-01 | 1:11 | 0 | 16.307 | 0 | 4 | 0 | 50.788 | 51.271 | 39.406 | 39.784 | 33.861 | 25.872 | 9.567 | 1 | 0 | 55.902 | 52.555 | 46.067 | 18.334 | 0 | 0 | 50.606 | 32.257 | [5 empty] | 0 | 11.004 | 9 | 3.8105 | 3.5469 | 3.7448 | 3.5294 | 0.017443 | 0.45775
2005-12-01 | 1:12 | 0 | 16.313 | 1 | 4 | 0 | 50.84 | 51.185 | 39.365 | 39.906 | 34.101 | 25.926 | 9.572 | 1 | 0 | 55.907 | 52.536 | 46.116 | 18.364 | 0 | 0 | 50.611 | 32.311 | [5 empty] | 0 | 10.934 | 10 | 3.809 | 3.5455 | 3.7448 | 3.5294 | 0.016059 | 0.42159
2005-12-01 | 1:13 | 0 | 16.282 | 0 | 5 | 0 | 50.767 | 51.201 | 39.385 | 39.808 | 33.955 | 26.017 | 9.593 | 1 | 0 | 55.902 | 52.532 | 46.067 | 18.334 | 0 | 0 | 50.63 | 32.282 | [5 empty] | 0 | 10.959 | 11 | 3.8029 | 3.5397 | 3.7445 | 3.5294 | 0.010246 | 0.26942
2005-12-01 | 1:14 | 1 | 16.265 | 0 | 4 | 0 | 50.634 | 51.206 | 39.248 | 39.837 | 34.266 | 25.975 | 9.5 | 1 | 0 | 55.93 | 52.56 | 46.116 | 18.389 | 0 | 0 | 50.611 | 32.311 | [5 empty] | 16.265 | 10.797 | 12 | 3.83 | 3.5654 | 3.7456 | 3.5294 | 0.035988 | 0.93964
2005-12-01 | 1:15 | 0 | 16.26 | 0 | 4 | 0 | 50.788 | 51.157 | 39.289 | 39.853 | 33.931 | 26.017 | 9.567 | 1 | 0 | 55.902 | 52.555 | 46.02 | 18.382 | 0 | 0 | 50.583 | 32.328 | [5 empty] | 0 | 10.935 | 13 | 3.8105 | 3.5469 | 3.7448 | 3.5294 | 0.017443 | 0.45775
2005-12-01 | 1:16 | 0 | 16.282 | 0 | 4 | 0 | 50.767 | 51.248 | 39.243 | 39.808 | 33.837 | 25.872 | 9.495 | 1 | 0 | 55.879 | 52.485 | 46.043 | 18.359 | 0 | 0 | 50.606 | 32.257 | [5 empty] | 0 | 10.959 | 14 | 3.8315 | 3.5668 | 3.7457 | 3.5294 | 0.037372 | 0.97541
2005-12-01 | 1:17 | 0 | 16.265 | 0 | 5 | 0 | 50.725 | 51.229 | 39.318 | 39.882 | 33.914 | 25.975 | 9.598 | 1 | 0 | 55.907 | 52.56 | 46.048 | 18.412 | 0 | 0 | 50.611 | 32.262 | [5 empty] | 0 | 10.843 | 15 | 3.8015 | 3.5383 | 3.7445 | 3.5294 | 0.0088618 | 0.23312
2005-12-01 | 1:18 | 0 | 16.26 | 0 | 4 | 1 | 50.606 | 51.157 | 39.337 | 39.808 | 33.931 | 25.897 | 9.567 | 2 | 0 | 55.858 | 52.508 | 46.043 | 18.359 | 0 | 0 | 50.536 | 32.257 | [5 empty] | 0 | 10.798 | 16 | 3.8105 | 3.5469 | 3.7448 | 3.5294 | 0.017443 | 0.45775
2005-12-01 | 1:19 | 1 | 16.313 | 0 | 4 | 0 | 50.679 | 51.092 | 39.483 | 39.837 | 33.749 | 25.926 | 9.598 | 1 | 0 | 55.862 | 52.469 | 46.048 | 18.364 | 0 | 0 | 50.588 | 32.287 | [5 empty] | 16.313 | 10.842 | 0 | 3.8015 | 3.5383 | 3.7445 | 3.5294 | 0.0088618 | 0.23312
2005-12-01 | 1:20 | 0 | 16.363 | 0 | 4 | 0 | 50.679 | 51.162 | 39.554 | 39.837 | 33.842 | 26.046 | 9.648 | 1 | 0 | 55.886 | 52.513 | 46.025 | 18.364 | 0 | 0 | 50.541 | 32.287 | [5 empty] | 0 | 10.842 | 1 | 3.7869 | 3.5244 | 3.9645 | 3.75 | -0.22557 | -5.9565
2005-12-01 | 1:21 | 0 | 16.363 | 1 | 5 | 0 | 50.702 | 51.068 | 39.6 | 39.882 | 33.701 | 26.022 | 9.525 | 1 | 0 | 55.862 | 52.469 | 46.071 | 18.339 | 0 | 0 | 50.541 | 32.287 | [5 empty] | 0 | 10.82 | 2 | 3.8227 | 3.5585 | 3.9659 | 3.75 | -0.19152 | -5.01
2005-12-01 | 1:22 | 0 | 16.35 | 0 | 4 | 0 | 50.716 | 51.106 | 39.473 | 39.896 | 33.761 | 25.892 | 9.535 | 1 | 0 | 55.83 | 52.459 | 46.015 | 18.377 | 0 | 0 | 50.508 | 32.274 | [5 empty] | 0 | 10.82 | 3 | 3.8198 | 3.5557 | 3.9658 | 3.75 | -0.19429 | -5.0863
2005-12-01 | 1:23 | 1 | 16.406 | 0 | 4 | 0 | 50.606 | 51.157 | 39.478 | 39.829 | 33.885 | 25.848 | 9.565 | 1 | 0 | 55.858 | 52.487 | 46.134 | 18.407 | 0 | 0 | 50.515 | 32.353 | [5 empty] | 16.406 | 10.777 | 4 | 3.8111 | 3.5474 | 3.9654 | 3.75 | -0.20259 | -5.3159
2005-12-01 | 1:24 | 0 | 16.38 | 0 | 4 | 0 | 50.767 | 51.225 | 39.454 | 39.877 | 34.048 | 25.943 | 9.542 | 1 | 0 | 55.858 | 52.508 | 46.088 | 18.407 | 0 | 0 | 50.536 | 32.353 | [5 empty] | 0 | 10.89 | 5 | 3.8178 | 3.5538 | 3.9657 | 3.75 | -0.19623 | -5.1398
2005-12-01 | 1:25 | 0 | 16.38 | 0 | 5 | 0 | 50.858 | 51.271 | 39.43 | 39.877 | 33.907 | 25.897 | 9.59 | 1 | 0 | 55.858 | 52.464 | 46.02 | 18.407 | 0 | 0 | 50.515 | 32.377 | [5 empty] | 0 | 10.981 | 6 | 3.8038 | 3.5405 | 3.9651 | 3.75 | -0.20951 | -5.508
2005-12-01 | 1:26 | 0 | 16.406 | 0 | 4 | 0 | 50.744 | 51.248 | 39.406 | 39.925 | 33.744 | 25.897 | 9.615 | 2 | 0 | 55.834 | 52.441 | 46.043 | 18.356 | 0 | 0 | 50.515 | 32.353 | [5 empty] | 0 | 10.819 | 7 | 3.7965 | 3.5336 | 3.9648 | 3.75 | -0.21643 | -5.7008
2005-12-01 | 1:27 | 0 | 16.406 | 0 | 4 | 0 | 50.812 | 51.18 | 39.406 | 39.971 | 34.003 | 25.872 | 9.565 | 1 | 0 | 55.834 | 52.487 | 46.02 | 18.407 | 0 | 0 | 50.536 | 32.353 | [5 empty] | 0 | 10.841 | 8 | 3.8111 | 3.5474 | 3.9654 | 3.75 | -0.20259 | -5.3159
2005-12-01 | 1:28 | 1 | 16.406 | 0 | 5 | 0 | 50.791 | 51.318 | 39.571 | 39.853 | 33.979 | 25.921 | 9.542 | 1 | 0 | 55.811 | 52.394 | 46.02 | 18.356 | 0 | 0 | 50.515 | 32.304 | [5 empty] | 16.406 | 10.938 | 9 | 3.8178 | 3.5538 | 3.9657 | 3.75 | -0.19623 | -5.1398
2005-12-01 | 1:29 | 0 | 16.406 | 0 | 4 | 0 | 50.697 | 51.248 | 39.43 | 39.877 | 33.931 | 25.968 | 9.492 | 1 | 0 | 55.834 | 52.417 | 45.973 | 18.356 | 0 | 0 | 50.515 | 32.257 | [5 empty] | 0 | 10.82 | 10 | 3.8323 | 3.5676 | 3.9663 | 3.75 | -0.18239 | -4.7591
2005-12-01 | 1:30 | 0 | 16.406 | 0 | 4 | 0 | 50.791 | 51.271 | 39.502 | 39.947 | 33.979 | 25.992 | 9.517 | 1 | 0 | 55.811 | 52.371 | 46.043 | 18.306 | 0 | 0 | 50.56 | 32.279 | [5 empty] | 0 | 10.844 | 11 | 3.825 | 3.5607 | 3.966 | 3.75 | -0.18931 | -4.9491
2005-12-01 | 1:31 | 0 | 16.406 | 1 | 4 | 0 | 50.791 | 51.248 | 39.406 | 39.971 | 33.79 | 25.872 | 9.492 | 1 | 0 | 55.811 | 52.441 | 45.95 | 18.356 | 0 | 0 | 50.492 | 32.304 | [5 empty] | 0 | 10.82 | 12 | 3.8323 | 3.5676 | 3.9663 | 3.75 | -0.18239 | -4.7591
2005-12-01 | 1:32 | 0 | 16.438 | 0 | 5 | 0 | 50.798 | 51.278 | 39.437 | 39.884 | 33.751 | 25.929 | 9.5 | 1 | 0 | 55.841 | 52.448 | 45.959 | 18.364 | 0 | 0 | 50.546 | 32.289 | [5 empty] | 0 | 10.914 | 13 | 3.83 | 3.5654 | 3.9662 | 3.75 | -0.1846 | -4.8198
2005-12-01 | 1:33 | 1 | 16.38 | 0 | 4 | 0 | 50.744 | 51.201 | 39.547 | 39.877 | 33.861 | 25.921 | 9.542 | 1 | 0 | 55.811 | 52.394 | 45.973 | 18.331 | 0 | 0 | 50.536 | 32.257 | [5 empty] | 16.38 | 10.867 | 14 | 3.8178 | 3.5538 | 3.9657 | 3.75 | -0.19623 | -5.1398
2005-12-01 | 1:34 | 0 | 16.406 | 0 | 4 | 1 | 50.697 | 51.201 | 39.478 | 39.877 | 33.837 | 25.897 | 9.565 | 1 | 0 | 55.767 | 52.394 | 45.973 | 18.356 | 0 | 0 | 50.515 | 32.233 | [5 empty] | 0 | 10.82 | 15 | 3.8111 | 3.5474 | 3.9654 | 3.75 | -0.20259 | -5.3159
2005-12-01 | 1:35 | 0 | 16.406 | 0 | 5 | 0 | 50.744 | 51.157 | 39.454 | 39.995 | 33.744 | 25.897 | 9.517 | 1 | 0 | 55.767 | 52.417 | 45.95 | 18.382 | 0 | 0 | 50.492 | 32.233 | [5 empty] | 0 | 10.749 | 0 | 3.825 | 3.5607 | 3.966 | 3.75 | -0.18931 | -4.9491
2005-12-01 | 1:36 | 0 | 16.431 | 0 | 4 | 0 | 50.697 | 51.157 | 39.43 | 39.947 | 33.955 | 25.799 | 9.542 | 1 | 0 | 55.743 | 52.35 | 45.95 | 18.356 | 0 | 0 | 50.469 | 32.233 | [5 empty] | 0 | 10.75 | 1 | 3.8178 | 3.5538 | 3.7451 | 3.5294 | 0.024363 | 0.63814
2005-12-01 | 1:37 | 1 | 16.463 | 0 | 4 | 0 | 50.751 | 51.164 | 39.416 | 39.978 | 33.893 | 25.855 | 9.575 | 1 | 0 | 55.774 | 52.38 | 46.004 | 18.414 | 0 | 0 | 50.499 | 32.215 | [5 empty] | 16.463 | 10.773 | 2 | 3.8082 | 3.5446 | 3.7447 | 3.5294 | 0.015228 | 0.39988
2005-12-01 | 1:38 | 0 | 16.438 | 0 | 4 | 0 | 50.704 | 51.187 | 39.416 | 39.908 | 33.845 | 25.855 | 9.575 | 2 | 0 | 55.797 | 52.401 | 45.913 | 18.389 | 0 | 0 | 50.476 | 32.191 | [5 empty] | 0 | 10.796 | 3 | 3.8082 | 3.5446 | 3.7447 | 3.5294 | 0.015228 | 0.39988
2005-12-01 | 1:39 | 0 | 16.413 | 0 | 5 | 0 | 50.774 | 51.164 | 39.416 | 39.884 | 33.938 | 25.879 | 9.55 | 1 | 0 | 55.774 | 52.401 | 45.959 | 18.389 | 0 | 0 | 50.476 | 32.166 | [5 empty] | 0 | 10.89 | 4 | 3.8154 | 3.5516 | 3.745 | 3.5294 | 0.022148 | 0.58049
2005-12-01 | 1:40 | 0 | 16.38 | 1 | 4 | 0 | 50.721 | 51.201 | 39.406 | 39.829 | 33.72 | 25.872 | 9.691 | 1 | 0 | 55.743 | 52.326 | 45.906 | 18.356 | 0 | 0 | 50.445 | 32.159 | [5 empty] | 0 | 10.892 | 5 | 3.7744 | 3.5125 | 3.7434 | 3.5294 | -0.016881 | -0.44724
2005-12-01 | 1:41 | 0 | 16.388 | 0 | 4 | 0 | 50.704 | 51.211 | 39.392 | 39.956 | 33.68 | 25.904 | 9.673 | 1 | 0 | 55.727 | 52.357 | 46.027 | 18.364 | 0 | 0 | 50.431 | 32.264 | [5 empty] | 0 | 10.748 | 6 | 3.7796 | 3.5175 | 3.7436 | 3.5294 | -0.011898 | -0.3148
2005-12-01 | 1:42 | 1 | 16.355 | 0 | 4 | 0 | 50.674 | 51.157 | 39.361 | 39.935 | 33.637 | 25.931 | 9.454 | 1 | 0 | 55.732 | 52.361 | 45.894 | 18.394 | 0 | 0 | 50.434 | 32.267 | [5 empty] | 16.355 | 10.739 | 7 | 3.8434 | 3.5781 | 3.7462 | 3.5294 | 0.048721 | 1.2677
2005-12-01 | 1:43 | 0 | 16.378 | 0 | 5 | 0 | 50.695 | 51.131 | 39.452 | 39.851 | 33.529 | 26.014 | 9.537 | 1 | 0 | 55.694 | 52.347 | 45.857 | 18.404 | 0 | 0 | 50.42 | 32.252 | [5 empty] | 0 | 10.844 | 8 | 3.8192 | 3.5552 | 3.7452 | 3.5294 | 0.025747 | 0.67413
2005-12-01 | 1:44 | 0 | 16.411 | 0 | 4 | 0 | 50.658 | 51.162 | 39.411 | 39.882 | 33.632 | 25.948 | 9.645 | 1 | 0 | 55.771 | 52.354 | 45.934 | 18.387 | 0 | 0 | 50.427 | 32.238 | [5 empty] | 0 | 10.776 | 9 | 3.7878 | 3.5253 | 3.7439 | 3.5294 | -0.0041478 | -0.1095
2005-12-01 | 1:45 | 0 | 16.411 | 0 | 4 | 0 | 50.749 | 51.185 | 39.411 | 39.834 | 33.677 | 25.948 | 9.62 | 2 | 0 | 55.748 | 52.308 | 45.91 | 18.387 | 0 | 0 | 50.406 | 32.238 | [5 empty] | 0 | 10.915 | 10 | 3.7951 | 3.5322 | 3.7442 | 3.5294 | 0.0027722 | 0.073049
2005-12-01 | 1:46 | 0 | 16.385 | 0 | 5 | 0 | 50.749 | 51.162 | 39.389 | 39.882 | 33.866 | 25.973 | 9.595 | 1 | 0 | 55.725 | 52.331 | 45.887 | 18.387 | 0 | 0 | 50.406 | 32.213 | [5 empty] | 0 | 10.867 | 11 | 3.8023 | 3.5391 | 3.7445 | 3.5294 | 0.0096922 | 0.2549
2005-12-01 | 1:47 | 1 | 16.441 | 0 | 4 | 0 | 50.753 | 51.19 | 39.463 | 39.935 | 33.964 | 26.122 | 9.625 | 1 | 0 | 55.729 | 52.312 | 45.938 | 18.417 | 0 | 0 | 50.455 | 32.291 | [5 empty] | 16.441 | 10.818 | 12 | 3.7936 | 3.5308 | 3.7441 | 3.5294 | 0.0013882 | 0.036594
2005-12-01 | 1:48 | 0 | 16.441 | 0 | 4 | 0 | 50.686 | 51.213 | 39.463 | 39.959 | 33.919 | 26.147 | 9.6 | 1 | 0 | 55.776 | 52.336 | 45.892 | 18.417 | 0 | 0 | 50.571 | 32.193 | [5 empty] | 0 | 10.727 | 13 | 3.8009 | 3.5377 | 3.7444 | 3.5294 | 0.0083082 | 0.21859
2005-12-01 | 1:49 | 0 | 16.411 | 1 | 4 | 0 | 50.658 | 51.138 | 39.507 | 39.882 | 34.031 | 26.022 | 9.62 | 1 | 0 | 55.701 | 52.284 | 45.934 | 18.387 | 0 | 0 | 50.45 | 32.117 | [5 empty] | 0 | 10.776 | 14 | 3.7951 | 3.5322 | 3.7442 | 3.5294 | 0.0027722 | 0.073049
2005-12-01 | 1:50 | 0 | 16.385 | 0 | 5 | 0 | 50.634 | 51.162 | 39.507 | 39.834 | 34.17 | 25.997 | 9.595 | 1 | 0 | 55.701 | 52.261 | 45.864 | 18.361 | 0 | 0 | 50.312 | 32.068 | [5 empty] | 0 | 10.8 | 15 | 3.8023 | 3.5391 | 3.7445 | 3.5294 | 0.0096922 | 0.2549
2005-12-01 | 1:51 | 1 | 16.466 | 0 | 4 | 1 | 50.753 | 51.12 | 39.535 | 40.028 | 34.105 | 26.027 | 9.625 | 1 | 0 | 55.706 | 52.289 | 45.892 | 18.392 | 0 | 0 | 50.226 | 32.098 | [5 empty] | 16.466 | 10.725 | 16 | 3.7936 | 3.5308 | 3.7441 | 3.5294 | 0.0013882 | 0.036594
2005-12-01 | 1:52 | 0 | 16.436 | 0 | 4 | 0 | 50.749 | 51.138 | 39.576 | 39.906 | 33.936 | 26.046 | 9.696 | 1 | 0 | 55.678 | 52.261 | 45.84 | 18.361 | 0 | 0 | 50.13 | 32.044 | [5 empty] | 0 | 10.843 | 0 | 3.7729 | 3.5111 | 3.7433 | 3.5294 | -0.018265 | -0.4841
2005-12-01 | 1:53 | 0 | 16.466 | 0 | 4 | 0 | 50.777 | 51.234 | 39.559 | 39.98 | 33.754 | 26.122 | 9.6 | 2 | 0 | 55.706 | 52.268 | 45.938 | 18.392 | 0 | 0 | 50.065 | 32.098 | [5 empty] | 0 | 10.797 | 1 | 3.8009 | 3.5377 | 3.965 | 3.75 | -0.21228 | -5.585
2005-12-01 | 1:54 | 0 | 16.461 | 0 | 5 | 0 | 50.795 | 51.253 | 39.53 | 39.951 | 33.959 | 26.191 | 9.645 | 1 | 0 | 55.678 | 52.261 | 45.957 | 18.361 | 0 | 0 | 49.969 | 32.044 | [5 empty] | 0 | 10.844 | 2 | 3.7878 | 3.5253 | 3.9645 | 3.75 | -0.22474 | -5.9332
2005-12-01 | 1:55 | 0 | 16.461 | 0 | 4 | 0 | 50.702 | 51.229 | 39.507 | 39.906 | 33.842 | 26.093 | 9.645 | 1 | 0 | 55.678 | 52.284 | 45.84 | 18.387 | 0 | 0 | 49.899 | 32.093 | [5 empty] | 0 | 10.796 | 3 | 3.7878 | 3.5253 | 3.9645 | 3.75 | -0.22474 | -5.9332
2005-12-01 | 1:56 | 1 | 16.436 | 0 | 4 | 0 | 50.749 | 51.162 | 39.483 | 39.858 | 33.818 | 26.093 | 9.62 | 1 | 0 | 55.634 | 52.284 | 45.91 | 18.387 | 0 | 0 | 49.808 | 32.068 | [5 empty] | 16.436 | 10.891 | 4 | 3.7951 | 3.5322 | 3.9648 | 3.75 | -0.21782 | -5.7395
2005-12-01 | 1:57 | 0 | 16.461 | 0 | 5 | 0 | 50.772 | 51.138 | 39.365 | 39.882 | 33.842 | 26.022 | 9.62 | 1 | 0 | 55.634 | 52.217 | 45.864 | 18.361 | 0 | 0 | 49.808 | 32.117 | [5 empty] | 0 | 10.89 | 5 | 3.7951 | 3.5322 | 3.9648 | 3.75 | -0.21782 | -5.7395
2005-12-01 | 1:58 | 0 | 16.466 | 0 | 4 | 0 | 50.8 | 51.304 | 39.394 | 39.98 | 33.778 | 26.076 | 9.65 | 1 | 0 | 55.662 | 52.268 | 45.801 | 18.417 | 0 | 0 | 49.789 | 32.122 | [5 empty] | 0 | 10.82 | 6 | 3.7863 | 3.5239 | 3.9644 | 3.75 | -0.22612 | -5.972
2005-12-01 | 1:59 | 0 | 16.466 | 1 | 4 | 0 | 50.753 | 51.234 | 39.418 | 39.863 | 33.754 | 26.122 | 9.774 | 1 | 0 | 55.685 | 52.245 | 45.824 | 18.392 | 0 | 0 | 49.745 | 32.122 | [5 empty] | 0 | 10.89 | 7 | 3.7502 | 3.4896 | 3.963 | 3.75 | -0.26044 | -6.9448
2005-12-01 | 2:00 | 1 | 16.466 | 0 | 4 | 0 | 50.753 | 51.166 | 39.394 | 39.911 | 33.799 | 26.076 | 9.65 | 1 | 0 | 55.662 | 52.245 | 45.868 | 18.392 | 0 | 0 | 49.722 | 32.122 | [5 empty] | 16.466 | 10.842 | 8 | 3.7863 | 3.5239 | 3.9644 | 3.75 | -0.22612 | -5.972
2005-12-01 | 2:01 | 0 | 16.491 | 0 | 5 | 0 | 50.709 | 51.166 | 39.418 | 39.863 | 33.778 | 26.076 | 9.726 | 1 | 0 | 55.685 | 52.268 | 45.801 | 18.392 | 0 | 0 | 49.675 | 32.073 | [5 empty] | 0 | 10.846 | 9 | 3.7642 | 3.5028 | 3.9635 | 3.75 | -0.24716 | -6.566
2005-12-01 | 2:02 | 0 | 16.491 | 0 | 4 | 0 | 50.753 | 51.166 | 39.37 | 39.913 | 33.873 | 26.1 | 9.701 | 1 | 0 | 55.664 | 52.27 | 45.941 | 18.467 | 0 | 0 | 49.68 | 32.1 | [5 empty] | 0 | 10.84 | 10 | 3.7715 | 3.5098 | 3.9638 | 3.75 | -0.24024 | -6.3698
2005-12-01 | 2:03 | 0 | 16.544 | 0 | 4 | 0 | 50.828 | 51.241 | 39.447 | 39.963 | 33.945 | 26.103 | 9.703 | 2 | 0 | 55.69 | 52.273 | 45.92 | 18.444 | 0 | 0 | 49.682 | 32.174 | [5 empty] | 0 | 10.865 | 11 | 3.7709 | 3.5092 | 3.9638 | 3.75 | -0.24079 | -6.3855
2005-12-01 | 2:04 | 0 | 16.519 | 0 | 4 | 0 | 50.784 | 51.241 | 39.468 | 40.033 | 33.9 | 26.078 | 9.728 | 1 | 0 | 55.645 | 52.296 | 45.829 | 18.444 | 0 | 0 | 49.659 | 32.174 | [5 empty] | 0 | 10.751 | 12 | 3.7636 | 3.5023 | 3.9635 | 3.75 | -0.24771 | -6.5817
2005-12-01 | 2:05 | 1 | 16.494 | 0 | 5 | 0 | 50.828 | 51.218 | 39.492 | 40.057 | 33.993 | 26.078 | 9.703 | 1 | 0 | 55.645 | 52.296 | 45.852 | 18.495 | 0 | 0 | 49.635 | 32.198 | [5 empty] | 16.494 | 10.771 | 13 | 3.7709 | 3.5092 | 3.9638 | 3.75 | -0.24079 | -6.3855
2005-12-01 | 2:06 | 0 | 16.494 | 0 | 4 | 0 | 50.898 | 51.264 | 39.351 | 39.963 | 33.759 | 26.103 | 9.703 | 1 | 0 | 55.622 | 52.228 | 45.852 | 18.47 | 0 | 0 | 49.612 | 32.223 | [5 empty] | 0 | 10.935 | 14 | 3.7709 | 3.5092 | 3.9638 | 3.75 | -0.24079 | -6.3855
2005-12-01 | 2:07 | 0 | 16.468 | 0 | 4 | 1 | 50.784 | 51.264 | 39.447 | 39.963 | 33.828 | 26.223 | 9.751 | 1 | 0 | 55.669 | 52.249 | 45.805 | 18.47 | 0 | 0 | 49.591 | 32.198 | [5 empty] | 0 | 10.821 | 15 | 3.7569 | 3.4959 | 3.9632 | 3.75 | -0.25408 | -6.7629
2005-12-01 | 2:08 | 0 | 16.468 | 1 | 4 | 0 | 50.805 | 51.264 | 39.351 | 40.009 | 33.711 | 26.032 | 9.703 | 1 | 0 | 55.645 | 52.273 | 45.805 | 18.444 | 0 | 0 | 49.544 | 32.198 | [5 empty] | 0 | 10.796 | 0 | 3.7709 | 3.5092 | 3.9638 | 3.75 | -0.24079 | -6.3855
2005-12-01 | 2:09 | 0 | 16.468 | 0 | 5 | 0 | 50.784 | 51.218 | 39.564 | 39.916 | 33.735 | 26.127 | 9.728 | 1 | 0 | 55.645 | 52.228 | 45.805 | 18.444 | 0 | 0 | 49.544 | 32.198 | [5 empty] | 0 | 10.868 | 1 | 3.7636 | 3.5023 | 3.7429 | 3.5294 | -0.027122 | -0.72064
2005-12-01 | 2:10 | 1 | 16.468 | 0 | 4 | 0 | 50.898 | 51.288 | 39.468 | 40.128 | 34.11 | 26.078 | 9.678 | 1 | 0 | 55.622 | 52.249 | 45.852 | 18.444 | 0 | 0 | 49.544 | 32.152 | [5 empty] | 16.468 | 10.77 | 2 | 3.7782 | 3.5161 | 3.7435 | 3.5294 | -0.013282 | -0.35155
2005-12-01 | 2:11 | 0 | 16.494 | 0 | 4 | 0 | 50.875 | 51.355 | 39.468 | 39.939 | 34.134 | 26.032 | 9.877 | 1 | 0 | 55.622 | 52.205 | 45.852 | 18.419 | 0 | 0 | 49.544 | 32.127 | [5 empty] | 0 | 10.936 | 3 | 3.7202 | 3.461 | 3.7412 | 3.5294 | -0.068365 | -1.8377
2005-12-01 | 2:12 | 0 | 16.499 | 0 | 5 | 0 | 50.856 | 51.36 | 39.475 | 39.968 | 34.115 | 26.132 | 9.831 | 2 | 0 | 55.673 | 52.233 | 45.833 | 18.449 | 0 | 0 | 49.572 | 32.132 | [5 empty] | 0 | 10.888 | 4 | 3.7336 | 3.4738 | 3.7417 | 3.5294 | -0.055633 | -1.49
2005-12-01 | 2:13 | 0 | 16.468 | 0 | 4 | 0 | 50.921 | 51.218 | 39.468 | 39.939 | 33.804 | 26.152 | 9.653 | 1 | 0 | 55.622 | 52.228 | 45.738 | 18.495 | 0 | 0 | 49.521 | 32.103 | [5 empty] | 0 | 10.982 | 5 | 3.7854 | 3.523 | 3.7438 | 3.5294 | -0.0063622 | -0.16807
2005-12-01 | 2:14 | 1 | 16.468 | 0 | 4 | 0 | 50.805 | 51.173 | 39.423 | 39.987 | 33.876 | 26.198 | 9.628 | 1 | 0 | 55.645 | 52.228 | 45.761 | 18.495 | 0 | 0 | 49.544 | 32.127 | [5 empty] | 16.468 | 10.818 | 6 | 3.7927 | 3.53 | 3.7441 | 3.5294 | 0.00055784 | 0.014708
2005-12-01 | 2:15 | 0 | 16.468 | 0 | 4 | 0 | 50.828 | 51.288 | 39.423 | 40.033 | 33.828 | 26.032 | 9.751 | 1 | 0 | 55.575 | 52.205 | 45.805 | 18.495 | 0 | 0 | 49.521 | 32.152 | [5 empty] | 0 | 10.795 | 7 | 3.7569 | 3.4959 | 3.7426 | 3.5294 | -0.033489 | -0.89139
2005-12-01 | 2:16 | 0 | 16.468 | 0 | 5 | 0 | 50.805 | 51.288 | 39.492 | 39.939 | 33.687 | 26.056 | 9.877 | 1 | 0 | 55.622 | 52.158 | 45.782 | 18.419 | 0 | 0 | 49.498 | 32.152 | [5 empty] | 0 | 10.866 | 8 | 3.7202 | 3.461 | 3.7412 | 3.5294 | -0.068365 | -1.8377
2005-12-01 | 2:17 | 0 | 16.468 | 1 | 4 | 0 | 50.714 | 51.15 | 39.516 | 39.963 | 33.617 | 26.103 | 9.653 | 1 | 0 | 55.575 | 52.158 | 45.738 | 18.47 | 0 | 0 | 49.498 | 32.152 | [5 empty] | 0 | 10.751 | 9 | 3.7854 | 3.523 | 3.7438 | 3.5294 | -0.0063622 | -0.16807
2005-12-01 | 2:18 | 0 | 16.468 | 0 | 4 | 0 | 50.76 | 51.08 | 39.468 | 40.033 | 33.687 | 25.982 | 9.826 | 1 | 0 | 55.622 | 52.158 | 45.782 | 18.444 | 0 | 0 | 49.521 | 32.174 | [5 empty] | 0 | 10.727 | 10 | 3.7351 | 3.4752 | 3.7418 | 3.5294 | -0.054249 | -1.4524
2005-12-01 | 2:19 | 1 | 16.524 | 0 | 4 | 0 | 50.742 | 51.131 | 39.521 | 40.085 | 33.692 | 26.061 | 9.806 | 1 | 0 | 55.58 | 52.21 | 45.88 | 18.5 | 0 | 0 | 49.481 | 32.181 | [5 empty] | 16.524 | 10.657 | 11 | 3.7409 | 3.4807 | 3.742 | 3.5294 | -0.048713 | -1.3022
2005-12-01 | 2:20 | 0 | 16.524 | 0 | 5 | 0 | 50.812 | 51.108 | 39.428 | 39.992 | 33.811 | 25.987 | 9.806 | 1 | 0 | 55.58 | 52.14 | 45.857 | 18.449 | 0 | 0 | 49.502 | 32.203 | [5 empty] | 0 | 10.82 | 12 | 3.7409 | 3.4807 | 3.742 | 3.5294 | -0.048713 | -1.3022
2005-12-01 | 2:21 | 0 | 16.524 | 0 | 4 | 0 | 50.674 | 51.178 | 39.545 | 39.92 | 33.95 | 26.036 | 9.806 | 1 | 0 | 55.58 | 52.163 | 45.903 | 18.475 | 0 | 0 | 49.458 | 32.203 | [5 empty] | 0 | 10.754 | 13 | 3.7409 | 3.4807 | 3.742 | 3.5294 | -0.048713 | -1.3022
2005-12-01 | 2:22 | 0 | 16.549 | 0 | 4 | 0 | 50.833 | 51.201 | 39.521 | 40.016 | 33.904 | 26.034 | 9.779 | 2 | 0 | 55.529 | 52.112 | 45.691 | 18.397 | 0 | 0 | 49.407 | 32.152 | [5 empty] | 0 | 10.817 | 14 | 3.7488 | 3.4882 | 3.7423 | 3.5294 | -0.041239 | -1.1001
2005-12-01 | 2:23 | 0 | 16.466 | 0 | 4 | 0 | 50.709 | 51.075 | 39.487 | 39.887 | 34.129 | 26.051 | 9.676 | 1 | 0 | 55.501 | 52.107 | 45.639 | 18.417 | 0 | 0 | 49.4 | 32.122 | [5 empty] | 0 | 10.822 | 15 | 3.7787 | 3.5167 | 3.7435 | 3.5294 | -0.012729 | -0.33685
2005-12-01 | 2:24 | 1 | 16.496 | 0 | 5 | 1 | 50.737 | 51.127 | 39.468 | 39.87 | 34.182 | 25.865 | 9.779 | 1 | 0 | 55.482 | 52.065 | 45.738 | 18.422 | 0 | 0 | 49.428 | 32.152 | [5 empty] | 16.496 | 10.867 | 16 | 3.7488 | 3.4882 | 3.7423 | 3.5294 | -0.041239 | -1.1001
2005-12-01 | 2:25 | 0 | 16.496 | 0 | 4 | 0 | 50.758 | 51.103 | 39.468 | 39.963 | 34.158 | 25.936 | 9.706 | 1 | 0 | 55.482 | 52.088 | 45.691 | 18.422 | 0 | 0 | 49.428 | 32.127 | [5 empty] | 0 | 10.795 | 0 | 3.77 | 3.5084 | 3.7432 | 3.5294 | -0.021033 | -0.55789
2005-12-01 | 2:26 | 0 | 16.521 | 0 | 4 | 0 | 50.667 | 51.103 | 39.54 | 39.822 | 33.924 | 25.985 | 9.681 | 1 | 0 | 55.459 | 52.044 | 45.714 | 18.422 | 0 | 0 | 49.407 | 32.103 | [5 empty] | 0 | 10.845 | 1 | 3.7773 | 3.5153 | 3.7435 | 3.5294 | -0.014113 | -0.37362
2005-12-01 | 2:27 | 0 | 16.496 | 1 | 4 | 0 | 50.781 | 51.171 | 39.423 | 39.939 | 34.065 | 25.96 | 9.681 | 1 | 0 | 55.459 | 52.065 | 45.668 | 18.447 | 0 | 0 | 49.36 | 32.078 | [5 empty] | 0 | 10.842 | 2 | 3.7773 | 3.5153 | 3.7435 | 3.5294 | -0.014113 | -0.37362
2005-12-01 | 2:28 | 1 | 16.521 | 0 | 5 | 0 | 50.828 | 51.262 | 39.54 | 39.916 | 33.924 | 26.007 | 9.557 | 1 | 0 | 55.438 | 52.065 | 45.668 | 18.447 | 0 | 0 | 49.36 | 32.078 | [5 empty] | 16.521 | 10.912 | 3 | 3.8134 | 3.5496 | 3.7449 | 3.5294 | 0.020211 | 0.52999
2005-12-01 | 2:29 | 0 | 16.521 | 0 | 4 | 0 | 50.758 | 51.285 | 39.492 | 39.798 | 33.711 | 25.96 | 9.655 | 1 | 0 | 55.459 | 52.065 | 45.644 | 18.422 | 0 | 0 | 49.383 | 32.078 | [5 empty] | 0 | 10.96 | 4 | 3.7849 | 3.5225 | 3.7438 | 3.5294 | -0.0069158 | -0.18272
2005-12-01 | 2:30 | 0 | 16.521 | 0 | 4 | 0 | 50.737 | 51.194 | 39.516 | 39.916 | 33.759 | 25.985 | 9.731 | 1 | 0 | 55.438 | 52.021 | 45.691 | 18.447 | 0 | 0 | 49.36 | 32.103 | [5 empty] | 0 | 10.821 | 5 | 3.7627 | 3.5015 | 3.7429 | 3.5294 | -0.027953 | -0.74288
2005-12-01 | 2:31 | 0 | 16.521 | 0 | 4 | 0 | 50.781 | 51.194 | 39.399 | 39.87 | 33.665 | 25.887 | 9.706 | 1 | 0 | 55.438 | 52.044 | 45.714 | 18.447 | 0 | 0 | 49.383 | 32.127 | [5 empty] | 0 | 10.911 | 6 | 3.77 | 3.5084 | 3.7432 | 3.5294 | -0.021033 | -0.55789
2005-12-01 | 2:32 | 0 | 16.546 | 0 | 5 | 0 | 50.714 | 51.218 | 39.468 | 39.892 | 33.689 | 26.081 | 9.706 | 1 | 0 | 55.459 | 52.044 | 45.623 | 18.422 | 0 | 0 | 49.383 | 32.127 | [5 empty] | 0 | 10.822 | 7 | 3.77 | 3.5084 | 3.7432 | 3.5294 | -0.021033 | -0.55789
2005-12-01 | 2:33 | 1 | 16.521 | 0 | 4 | 0 | 50.69 | 51.194 | 39.492 | 39.892 | 33.689 | 25.985 | 9.756 | 2 | 0 | 55.459 | 51.997 | 45.668 | 18.397 | 0 | 0 | 49.383 | 32.078 | [5 empty] | 16.521 | 10.798 | 8 | 3.7555 | 3.4945 | 3.7426 | 3.5294 | -0.034873 | -0.92858
2005-12-01 | 2:34 | 0 | 16.496 | 0 | 4 | 0 | 50.737 | 51.171 | 39.447 | 39.87 | 33.828 | 25.936 | 9.804 | 1 | 0 | 55.438 | 52.021 | 45.714 | 18.422 | 0 | 0 | 49.337 | 32.078 | [5 empty] | 0 | 10.867 | 9 | 3.7415 | 3.4813 | 3.742 | 3.5294 | -0.048159 | -1.2872
2005-12-01 | 2:35 | 0 | 16.521 | 0 | 4 | 0 | 50.737 | 51.194 | 39.468 | 39.939 | 33.876 | 26.081 | 9.706 | 1 | 0 | 55.459 | 52.021 | 45.623 | 18.447 | 0 | 0 | 49.313 | 32.103 | [5 empty] | 0 | 10.798 | 10 | 3.77 | 3.5084 | 3.7432 | 3.5294 | -0.021033 | -0.55789
2005-12-01 | 2:36 | 0 | 16.554 | 1 | 5 | 0 | 50.812 | 51.271 | 39.619 | 39.853 | 33.859 | 25.943 | 9.688 | 1 | 0 | 55.468 | 52.004 | 45.63 | 18.429 | 0 | 0 | 49.367 | 32.135 | [5 empty] | 0 | 10.959 | 11 | 3.7753 | 3.5134 | 3.7434 | 3.5294 | -0.01605 | -0.42514
2005-12-01 | 2:37 | 0 | 16.554 | 0 | 4 | 0 | 50.788 | 51.248 | 39.499 | 39.923 | 33.814 | 26.039 | 9.738 | 1 | 0 | 55.445 | 52.028 | 45.675 | 18.454 | 0 | 0 | 49.344 | 32.11 | [5 empty] | 0 | 10.865 | 12 | 3.7607 | 3.4995 | 3.7428 | 3.5294 | -0.02989 | -0.7948
2005-12-01 | 2:38 | 1 | 16.521 | 0 | 4 | 0 | 50.737 | 51.194 | 39.492 | 39.87 | 33.759 | 25.911 | 9.756 | 1 | 0 | 55.414 | 51.997 | 45.691 | 18.397 | 0 | 0 | 49.344 | 32.11 | [5 empty] | 16.521 | 10.867 | 13 | 3.7555 | 3.4945 | 3.7426 | 3.5294 | -0.034873 | -0.92858
2005-12-01 | 2:39 | 0 | 16.546 | 0 | 4 | 0 | 50.758 | 51.127 | 39.588 | 39.87 | 33.641 | 26.007 | 9.756 | 1 | 0 | 55.414 | 51.951 | 45.576 | 18.397 | 0 | 0 | 49.337 | 32.103 | [5 empty] | 0 | 10.888 | 14 | 3.7555 | 3.4945 | 3.7426 | 3.5294 | -0.034873 | -0.92858
2005-12-01 | 2:40 | 0 | 16.602 | 0 | 5 | 0 | 50.744 | 51.201 | 39.619 | 39.947 | 33.649 | 26.088 | 9.764 | 1 | 0 | 55.445 | 52.028 | 45.63 | 18.454 | 0 | 0 | 49.367 | 32.088 | [5 empty] | 0 | 10.797 | 15 | 3.7531 | 3.4923 | 3.7425 | 3.5294 | -0.037087 | -0.98816
2005-12-01 | 2:41 | 0 | 16.546 | 0 | 4 | 1 | 50.644 | 51.194 | 39.564 | 39.87 | 33.5 | 25.911 | 9.779 | 2 | 0 | 55.391 | 51.951 | 45.714 | 18.397 | 0 | 0 | 49.313 | 32.056 | [5 empty] | 0 | 10.774 | 16 | 3.7488 | 3.4882 | 3.7423 | 3.5294 | -0.041239 | -1.1001
2005-12-01 | 2:42 | 1 | 16.569 | 0 | 4 | 0 | 50.714 | 51.08 | 39.54 | 39.846 | 33.617 | 26.105 | 9.829 | 1 | 0 | 55.391 | 52.044 | 45.623 | 18.422 | 0 | 0 | 49.337 | 32.078 | [5 empty] | 16.569 | 10.868 | 0 | 3.7342 | 3.4743 | 3.7417 | 3.5294 | -0.055079 | -1.475
2005-12-01 | 2:43 | 0 | 16.587 | 0 | 4 | 0 | 50.821 | 51.211 | 39.626 | 39.932 | 33.869 | 25.953 | 9.821 | 1 | 0 | 55.407 | 51.99 | 45.639 | 18.49 | 0 | 0 | 49.353 | 32.12 | [5 empty] | 0 | 10.889 | 1 | 3.7365 | 3.4765 | 3.9624 | 3.75 | -0.27345 | -7.3184
2005-12-01 | 2:44 | 0 | 16.587 | 0 | 5 | 0 | 50.868 | 51.257 | 39.485 | 39.98 | 33.845 | 25.882 | 9.796 | 1 | 0 | 55.384 | 51.967 | 45.616 | 18.465 | 0 | 0 | 49.353 | 32.12 | [5 empty] | 0 | 10.888 | 2 | 3.7438 | 3.4835 | 3.9627 | 3.75 | -0.26653 | -7.1193
2005-12-01 | 2:45 | 0 | 16.564 | 1 | 4 | 0 | 50.798 | 51.278 | 39.674 | 40.073 | 33.775 | 26.002 | 9.897 | 1 | 0 | 55.454 | 51.99 | 45.593 | 18.439 | 0 | 0 | 49.309 | 32.095 | [5 empty] | 0 | 10.725 | 3 | 3.7144 | 3.4555 | 3.9615 | 3.75 | -0.29449 | -7.9283
2005-12-01 | 2:46 | 0 | 16.531 | 0 | 4 | 0 | 50.744 | 51.227 | 39.55 | 39.877 | 33.603 | 25.85 | 9.764 | 1 | 0 | 55.33 | 51.937 | 45.609 | 18.407 | 0 | 0 | 49.278 | 32.073 | [5 empty] | 0 | 10.867 | 4 | 3.7531 | 3.4923 | 3.9631 | 3.75 | -0.25768 | -6.8656
2005-12-01 | 2:47 | 1 | 16.612 | 0 | 4 | 0 | 50.753 | 51.187 | 39.533 | 39.863 | 33.682 | 25.857 | 9.774 | 1 | 0 | 55.361 | 51.923 | 45.593 | 18.414 | 0 | 0 | 49.285 | 32.073 | [5 empty] | 16.612 | 10.89 | 5 | 3.7502 | 3.4896 | 3.963 | 3.75 | -0.26044 | -6.9448
2005-12-01 | 2:48 | 0 | 16.587 | 0 | 5 | 0 | 50.774 | 51.187 | 39.557 | 39.956 | 33.706 | 25.882 | 9.723 | 1 | 0 | 55.361 | 51.923 | 45.569 | 18.439 | 0 | 0 | 49.309 | 32.073 | [5 empty] | 0 | 10.818 | 6 | 3.7651 | 3.5037 | 3.9636 | 3.75 | -0.24633 | -6.5424
2005-12-01 | 2:49 | 0 | 16.587 | 0 | 4 | 0 | 50.868 | 51.211 | 39.463 | 39.932 | 33.775 | 25.953 | 9.723 | 1 | 0 | 55.361 | 51.944 | 45.546 | 18.465 | 0 | 0 | 49.285 | 32.095 | [5 empty] | 0 | 10.936 | 7 | 3.7651 | 3.5037 | 3.9636 | 3.75 | -0.24633 | -6.5424
2005-12-01 | 2:50 | 0 | 16.564 | 0 | 4 | 0 | 50.868 | 51.257 | 39.557 | 39.908 | 33.658 | 25.978 | 9.748 | 1 | 0 | 55.34 | 51.944 | 45.593 | 18.49 | 0 | 0 | 49.262 | 32.095 | [5 empty] | 0 | 10.96 | 8 | 3.7578 | 3.4968 | 3.9633 | 3.75 | -0.25325 | -6.7393
2005-12-01 | 2:51 | 0 | 16.564 | 0 | 4 | 0 | 50.844 | 51.278 | 39.416 | 39.887 | 33.61 | 25.953 | 9.774 | 2 | 0 | 55.34 | 51.899 | 45.593 | 18.439 | 0 | 0 | 49.285 | 32.12 | [5 empty] | 0 | 10.957 | 9 | 3.7502 | 3.4896 | 3.963 | 3.75 | -0.26044 | -6.9448
2005-12-01 | 2:52 | 1 | 16.569 | 0 | 4 | 0 | 50.896 | 51.306 | 39.514 | 39.916 | 33.615 | 26.007 | 9.804 | 1 | 0 | 55.368 | 51.972 | 45.597 | 18.47 | 0 | 0 | 49.313 | 32.103 | [5 empty] | 16.569 | 10.98 | 10 | 3.7415 | 3.4813 | 3.9626 | 3.75 | -0.26875 | -7.1829
2005-12-01 | 2:53 | 0 | 16.617 | 0 | 5 | 0 | 50.872 | 51.353 | 39.492 | 40.102 | 33.522 | 26.176 | 9.902 | 1 | 0 | 55.368 | 51.927 | 45.621 | 18.545 | 0 | 0 | 49.313 | 32.103 | [5 empty] | 0 | 10.77 | 11 | 3.7129 | 3.4541 | 3.9615 | 3.75 | -0.29587 | -7.9687
2005-12-01 | 2:54 | 0 | 16.564 | 0 | 4 | 0 | 50.707 | 51.211 | 39.463 | 39.908 | 33.61 | 26.073 | 9.774 | 1 | 0 | 55.361 | 51.923 | 45.502 | 18.465 | 0 | 0 | 49.285 | 32.073 | [5 empty] | 0 | 10.799 | 12 | 3.7502 | 3.4896 | 3.963 | 3.75 | -0.26044 | -6.9448
2005-12-01 | 2:55 | 0 | 16.564 | 1 | 4 | 0 | 50.798 | 51.234 | 39.485 | 39.863 | 33.424 | 25.978 | 9.821 | 1 | 0 | 55.293 | 51.899 | 45.593 | 18.439 | 0 | 0 | 49.262 | 32.073 | [5 empty] | 0 | 10.935 | 13 | 3.7365 | 3.4765 | 3.9624 | 3.75 | -0.27345 | -7.3184
2005-12-01 | 2:56 | 1 | 16.594 | 0 | 4 | 0 | 50.849 | 51.239 | 39.562 | 39.916 | 33.594 | 26.032 | 9.852 | 1 | 0 | 55.321 | 51.904 | 45.644 | 18.444 | 0 | 0 | 49.313 | 32.103 | [5 empty] | 16.594 | 10.933 | 14 | 3.7275 | 3.468 | 3.962 | 3.75 | -0.28203 | -7.5663
2005-12-01 | 2:57 | 0 | 16.564 | 0 | 4 | 1 | 50.774 | 51.278 | 39.533 | 39.815 | 33.541 | 25.882 | 9.796 | 1 | 0 | 55.293 | 51.876 | 45.593 | 18.414 | 0 | 0 | 49.215 | 32.073 | [5 empty] | 0 | 10.959 | 15 | 3.7438 | 3.4835 | 3.9627 | 3.75 | -0.26653 | -7.1193
2005-12-01 | 2:58 | 0 | 16.617 | 0 | 5 | 0 | 50.826 | 51.215 | 39.538 | 39.916 | 33.57 | 25.958 | 9.753 | 1 | 0 | 55.274 | 51.881 | 45.483 | 18.444 | 0 | 0 | 49.267 | 32.103 | [5 empty] | 0 | 10.91 | 0 | 3.7563 | 3.4954 | 3.9632 | 3.75 | -0.25463 | -6.7787
2005-12-01 | 2:59 | 0 | 16.617 | 0 | 4 | 0 | 50.826 | 51.306 | 39.562 | 40.009 | 33.756 | 25.933 | 9.753 | 2 | 0 | 55.298 | 51.857 | 45.621 | 18.444 | 0 | 0 | 49.267 | 32.078 | [5 empty] | 0 | 10.817 | 1 | 3.7563 | 3.4954 | 3.7426 | 3.5294 | -0.034042 | -0.90626
2005-12-01 | 3:00 | 0 | 16.642 | 0 | 4 | 0 | 50.781 | 51.239 | 39.562 | 39.892 | 33.993 | 26.078 | 9.703 | 1 | 0 | 55.321 | 51.881 | 45.483 | 18.47 | 0 | 0 | 49.267 | 32.054 | [5 empty] | 0 | 10.889 | 2 | 3.7709 | 3.5092 | 3.7432 | 3.5294 | -0.020202 | -0.53574
2005-12-01 | 3:01 | 1 | 16.642 | 0 | 4 | 0 | 50.872 | 51.285 | 39.562 | 39.961 | 34.015 | 25.958 | 9.852 | 1 | 0 | 55.274 | 51.951 | 45.621 | 18.444 | 0 | 0 | 49.243 | 32.103 | [5 empty] | 16.642 | 10.911 | 3 | 3.7275 | 3.468 | 3.7415 | 3.5294 | -0.061445 | -1.6484
2005-12-01 | 3:02 | 0 | 16.667 | 0 | 5 | 0 | 50.781 | 51.306 | 39.609 | 39.844 | 33.969 | 25.958 | 9.741 | 1 | 0 | 55.263 | 51.846 | 45.586 | 18.449 | 0 | 0 | 49.248 | 32.083 | [5 empty] | 0 | 10.937 | 4 | 3.7598 | 3.4987 | 3.7428 | 3.5294 | -0.030721 | -0.81708
2005-12-01 | 3:03 | 0 | 16.672 | 0 | 4 | 0 | 50.854 | 51.313 | 39.638 | 40.014 | 33.95 | 25.987 | 9.784 | 1 | 0 | 55.279 | 51.841 | 45.555 | 18.475 | 0 | 0 | 49.248 | 32.083 | [5 empty] | 0 | 10.84 | 5 | 3.7473 | 3.4868 | 3.7423 | 3.5294 | -0.042623 | -1.1374
2005-12-01 | 3:04 | 0 | 16.697 | 1 | 4 | 0 | 50.807 | 51.313 | 39.614 | 39.896 | 33.809 | 26.036 | 9.733 | 1 | 0 | 55.279 | 51.841 | 45.441 | 18.427 | 0 | 0 | 49.271 | 32.059 | [5 empty] | 0 | 10.911 | 6 | 3.7622 | 3.5009 | 3.7429 | 3.5294 | -0.028506 | -0.75771
2005-12-01 | 3:05 | 0 | 16.697 | 0 | 4 | 0 | 50.807 | 51.313 | 39.59 | 39.873 | 33.833 | 26.012 | 9.708 | 1 | 0 | 55.326 | 51.818 | 45.511 | 18.427 | 0 | 0 | 49.271 | 32.059 | [5 empty] | 0 | 10.934 | 7 | 3.7694 | 3.5078 | 3.7432 | 3.5294 | -0.021586 | -0.57266
2005-12-01 | 3:06 | 1 | 16.722 | 0 | 4 | 0 | 50.877 | 51.267 | 39.638 | 39.92 | 33.716 | 26.108 | 9.809 | 1 | 0 | 55.256 | 51.841 | 45.534 | 18.427 | 0 | 0 | 49.295 | 32.034 | [5 empty] | 16.722 | 10.957 | 8 | 3.74 | 3.4799 | 3.742 | 3.5294 | -0.049543 | -1.3247
2005-12-01 | 3:07 | 0 | 16.697 | 0 | 5 | 0 | 50.945 | 51.313 | 39.542 | 39.966 | 33.644 | 26.036 | 9.784 | 2 | 0 | 55.256 | 51.794 | 45.579 | 18.427 | 0 | 0 | 49.225 | 32.034 | [5 empty] | 0 | 10.979 | 9 | 3.7473 | 3.4868 | 3.7423 | 3.5294 | -0.042623 | -1.1374
2005-12-01 | 3:08 | 0 | 16.697 | 0 | 4 | 0 | 50.854 | 51.267 | 39.566 | 39.896 | 33.527 | 26.083 | 9.809 | 1 | 0 | 55.235 | 51.794 | 45.511 | 18.402 | 0 | 0 | 49.225 | 32.009 | [5 empty] | 0 | 10.958 | 10 | 3.74 | 3.4799 | 3.742 | 3.5294 | -0.049543 | -1.3247
2005-12-01 | 3:09 | 0 | 16.702 | 0 | 4 | 0 | 50.905 | 51.295 | 39.643 | 39.925 | 33.768 | 26.161 | 9.814 | 1 | 0 | 55.284 | 51.822 | 45.516 | 18.432 | 0 | 0 | 49.253 | 32.063 | [5 empty] | 0 | 10.98 | 11 | 3.7386 | 3.4785 | 3.7419 | 3.5294 | -0.050927 | -1.3622
2005-12-01 | 3:10 | 1 | 16.702 | 0 | 4 | 0 | 50.882 | 51.295 | 39.619 | 39.971 | 33.72 | 26.09 | 9.864 | 1 | 0 | 55.239 | 51.822 | 45.492 | 18.457 | 0 | 0 | 49.276 | 32.088 | [5 empty] | 16.702 | 10.911 | 12 | 3.724 | 3.4646 | 3.7413 | 3.5294 | -0.064767 | -1.7392
2005-12-01 | 3:11 | 0 | 16.677 | 0 | 4 | 0 | 50.835 | 51.271 | 39.667 | 39.971 | 33.555 | 26.09 | 9.789 | 1 | 0 | 55.239 | 51.846 | 45.492 | 18.48 | 0 | 0 | 49.232 | 32.063 | [5 empty] | 0 | 10.864 | 13 | 3.7458 | 3.4854 | 3.7422 | 3.5294 | -0.044007 | -1.1748
2005-12-01 | 3:12 | 0 | 16.677 | 0 | 5 | 0 | 50.882 | 51.295 | 39.55 | 39.877 | 33.627 | 26.09 | 9.887 | 1 | 0 | 55.216 | 51.822 | 45.539 | 18.457 | 0 | 0 | 49.232 | 32.063 | [5 empty] | 0 | 11.005 | 14 | 3.7173 | 3.4583 | 3.741 | 3.5294 | -0.071133 | -1.9136
2005-12-01 | 3:13 | 0 | 16.662 | 0 | 4 | 0 | 50.912 | 51.372 | 39.461 | 39.956 | 33.562 | 26.169 | 9.897 | 1 | 0 | 55.27 | 51.876 | 45.478 | 18.512 | 0 | 0 | 49.262 | 32.095 | [5 empty] | 0 | 10.956 | 15 | 3.7144 | 3.4555 | 3.7409 | 3.5294 | -0.073901 | -1.9896
2005-12-01 | 3:14 | 0 | 16.629 | 1 | 4 | 1 | 50.928 | 51.295 | 39.408 | 40.042 | 33.531 | 26.066 | 9.864 | 1 | 0 | 55.193 | 51.776 | 45.492 | 18.457 | 0 | 0 | 49.232 | 32.162 | [5 empty] | 0 | 10.886 | 16 | 3.724 | 3.4646 | 3.7413 | 3.5294 | -0.064767 | -1.7392
2005-12-01 | 3:15 | 1 | 16.629 | 0 | 4 | 0 | 50.835 | 51.341 | 39.43 | 39.877 | 33.72 | 26.09 | 9.839 | 1 | 0 | 55.263 | 51.799 | 45.448 | 18.457 | 0 | 0 | 49.253 | 32.088 | [5 empty] | 16.629 | 10.958 | 0 | 3.7313 | 3.4716 | 3.7416 | 3.5294 | -0.057847 | -1.5503
2005-12-01 | 3:16 | 0 | 16.662 | 0 | 4 | 0 | 50.751 | 51.325 | 39.581 | 39.932 | 33.704 | 26.218 | 9.872 | 1 | 0 | 55.246 | 51.806 | 45.523 | 18.49 | 0 | 0 | 49.262 | 32.095 | [5 empty] | 0 | 10.819 | 1 | 3.7217 | 3.4624 | 3.7412 | 3.5294 | -0.066981 | -1.7998
2005-12-01 | 3:17 | 0 | 16.604 | 0 | 5 | 0 | 50.721 | 51.248 | 39.55 | 39.925 | 33.228 | 26.09 | 9.691 | 2 | 0 | 55.216 | 51.846 | 45.425 | 18.58 | 0 | 0 | 49.276 | 32.063 | [5 empty] | 0 | 10.796 | 2 | 3.7744 | 3.5125 | 3.7434 | 3.5294 | -0.016881 | -0.44724
2005-12-01 | 3:18 | 0 | 16.629 | 0 | 4 | 0 | 50.606 | 51.134 | 39.595 | 39.949 | 33.273 | 26.09 | 9.864 | 1 | 0 | 55.216 | 51.752 | 45.539 | 18.48 | 0 | 0 | 49.232 | 32.039 | [5 empty] | 0 | 10.657 | 3 | 3.724 | 3.4646 | 3.7413 | 3.5294 | -0.064767 | -1.7392
2005-12-01 | 3:19 | 0 | 16.629 | 0 | 4 | 0 | 50.744 | 51.204 | 39.571 | 39.949 | 33.249 | 26.137 | 9.716 | 1 | 0 | 55.193 | 51.752 | 45.425 | 18.457 | 0 | 0 | 49.232 | 32.039 | [5 empty] | 0 | 10.795 | 4 | 3.7671 | 3.5056 | 3.7431 | 3.5294 | -0.023801 | -0.6318
2005-12-01 | 3:20 | 1 | 16.71 | 0 | 4 | 0 | 50.66 | 51.117 | 39.674 | 39.98 | 33.304 | 26.242 | 9.847 | 1 | 0 | 55.246 | 51.783 | 45.408 | 18.49 | 0 | 0 | 49.239 | 32.095 | [5 empty] | 16.71 | 10.68 | 5 | 3.729 | 3.4694 | 3.7415 | 3.5294 | -0.060061 | -1.6107
2005-12-01 | 3:21 | 0 | 16.629 | 0 | 4 | 0 | 50.63 | 51.204 | 39.502 | 39.949 | 33.062 | 26.161 | 9.789 | 1 | 0 | 55.169 | 51.752 | 45.469 | 18.457 | 0 | 0 | 49.162 | 32.063 | [5 empty] | 0 | 10.681 | 6 | 3.7458 | 3.4854 | 3.7422 | 3.5294 | -0.044007 | -1.1748
2005-12-01 | 3:22 | 0 | 16.685 | 0 | 5 | 0 | 50.613 | 51.05 | 39.698 | 40.002 | 33.304 | 26.289 | 9.859 | 1 | 0 | 55.19 | 51.773 | 45.56 | 18.625 | 0 | 0 | 49.183 | 32.108 | [5 empty] | 0 | 10.611 | 7 | 3.7255 | 3.466 | 3.7414 | 3.5294 | -0.063383 | -1.7013
2005-12-01 | 3:23 | 0 | 16.629 | 1 | 4 | 0 | 50.562 | 51.066 | 39.526 | 39.904 | 33.299 | 26.161 | 9.814 | 1 | 0 | 55.148 | 51.731 | 45.404 | 18.432 | 0 | 0 | 49.14 | 32.041 | [5 empty] | 0 | 10.658 | 8 | 3.7386 | 3.4785 | 3.7419 | 3.5294 | -0.050927 | -1.3622
2005-12-01 | 3:24 | 1 | 16.639 | 0 | 4 | 0 | 50.709 | 51.169 | 39.514 | 39.937 | 33.45 | 26.22 | 9.799 | 1 | 0 | 55.204 | 51.72 | 45.436 | 18.492 | 0 | 0 | 49.197 | 32.122 | [5 empty] | 16.639 | 10.772 | 9 | 3.7429 | 3.4826 | 3.7421 | 3.5294 | -0.046775 | -1.2497
2005-12-01 | 3:25 | 0 | 16.579 | 0 | 4 | 0 | 50.837 | 51.159 | 39.408 | 39.973 | 33.534 | 26.09 | 9.814 | 1 | 0 | 55.172 | 51.778 | 45.471 | 18.58 | 0 | 0 | 49.117 | 32.088 | [5 empty] | 0 | 10.864 | 10 | 3.7386 | 3.4785 | 3.7419 | 3.5294 | -0.050927 | -1.3622
2005-12-01 | 3:26 | 0 | 16.614 | 0 | 4 | 0 | 50.756 | 51.33 | 39.442 | 39.937 | 33.637 | 26.1 | 9.799 | 1 | 0 | 55.16 | 51.673 | 45.457 | 18.517 | 0 | 0 | 49.173 | 32.1 | [5 empty] | 0 | 10.819 | 11 | 3.7429 | 3.4826 | 3.7421 | 3.5294 | -0.046775 | -1.2497
2005-12-01 | 3:27 | 0 | 16.614 | 0 | 5 | 0 | 50.709 | 51.122 | 39.418 | 40.006 | 33.778 | 26.076 | 9.874 | 1 | 0 | 55.16 | 51.696 | 45.457 | 18.492 | 0 | 0 | 49.15 | 32.122 | [5 empty] | 0 | 10.703 | 12 | 3.7211 | 3.4619 | 3.7412 | 3.5294 | -0.067535 | -1.8149
2005-12-01 | 3:28 | 0 | 16.614 | 0 | 4 | 0 | 50.802 | 51.192 | 39.466 | 39.817 | 33.591 | 26.1 | 9.897 | 2 | 0 | 55.16 | 51.696 | 45.366 | 18.492 | 0 | 0 | 49.15 | 32.1 | [5 empty] | 0 | 10.985 | 13 | 3.7144 | 3.4555 | 3.7409 | 3.5294 | -0.073901 | -1.9896
2005-12-01 | 3:29 | 1 | 16.644 | 0 | 4 | 0 | 50.669 | 51.22 | 39.471 | 39.894 | 33.479 | 26.13 | 9.904 | 1 | 0 | 55.188 | 51.771 | 45.464 | 18.522 | 0 | 0 | 49.178 | 32.105 | [5 empty] | 16.644 | 10.775 | 14 | 3.7124 | 3.4536 | 3.7408 | 3.5294 | -0.075839 | -2.0429
2005-12-01 | 3:30 | 0 | 16.614 | 0 | 4 | 0 | 50.688 | 51.099 | 39.49 | 39.841 | 33.637 | 26.005 | 9.922 | 1 | 0 | 55.16 | 51.696 | 45.366 | 18.467 | 0 | 0 | 49.15 | 32.051 | [5 empty] | 0 | 10.847 | 15 | 3.7071 | 3.4486 | 3.7406 | 3.5294 | -0.080821 | -2.1802
2005-12-01 | 3:31 | 0 | 16.614 | 0 | 4 | 1 | 50.571 | 51.031 | 39.466 | 39.937 | 33.45 | 26.125 | 9.997 | 1 | 0 | 55.113 | 51.72 | 45.413 | 18.492 | 0 | 0 | 49.173 | 32.1 | [5 empty] | 0 | 10.634 | 16 | 3.6853 | 3.4278 | 3.7397 | 3.5294 | -0.10158 | -2.7564
2005-12-01 | 3:32 | 0 | 16.614 | 0 | 4 | 0 | 50.595 | 51.031 | 39.49 | 39.913 | 33.708 | 26.051 | 9.922 | 1 | 0 | 55.137 | 51.673 | 45.39 | 18.467 | 0 | 0 | 49.15 | 32.1 | [5 empty] | 0 | 10.682 | 0 | 3.7071 | 3.4486 | 3.7406 | 3.5294 | -0.080821 | -2.1802
2005-12-01 | 3:33 | 0 | 16.639 | 1 | 5 | 0 | 50.571 | 51.145 | 39.442 | 39.913 | 33.778 | 26.1 | 9.897 | 1 | 0 | 55.113 | 51.696 | 45.457 | 18.615 | 0 | 0 | 49.126 | 32.076 | [5 empty] | 0 | 10.658 | 1 | 3.7144 | 3.4555 | 3.7409 | 3.5294 | -0.073901 | -1.9896
2005-12-01 | 3:34 | 1 | 16.614 | 0 | 4 | 0 | 50.665 | 50.984 | 39.535 | 39.959 | 33.567 | 26.1 | 9.922 | 1 | 0 | 55.113 | 51.696 | 45.32 | 18.492 | 0 | 0 | 49.126 | 32.051 | [5 empty] | 16.614 | 10.706 | 2 | 3.7071 | 3.4486 | 3.7406 | 3.5294 | -0.080821 | -2.1802
2005-12-01 | 3:35 | 0 | 16.639 | 0 | 4 | 0 | 50.688 | 50.963 | 39.466 | 39.959 | 33.543 | 26.076 | 9.972 | 2 | 0 | 55.113 | 51.673 | 45.436 | 18.467 | 0 | 0 | 49.126 | 32.051 | [5 empty] | 0 | 10.729 | 3 | 3.6926 | 3.4348 | 3.74 | 3.5294 | -0.094661 | -2.5636
2005-12-01 | 3:36 | 0 | 16.614 | 0 | 4 | 0 | 50.527 | 50.984 | 39.466 | 39.841 | 33.613 | 26.029 | 9.922 | 1 | 0 | 55.067 | 51.65 | 45.343 | 18.517 | 0 | 0 | 49.126 | 32.076 | [5 empty] | 0 | 10.686 | 4 | 3.7071 | 3.4486 | 3.7406 | 3.5294 | -0.080821 | -2.1802
2005-12-01 | 3:37 | 0 | 16.589 | 0 | 4 | 0 | 50.504 | 50.984 | 39.49 | 39.865 | 33.333 | 26.125 | 9.997 | 1 | 0 | 55.113 | 51.65 | 45.275 | 18.442 | 0 | 0 | 49.126 | 32.051 | [5 empty] | 0 | 10.639 | 5 | 3.6853 | 3.4278 | 3.7397 | 3.5294 | -0.10158 | -2.7564
2005-12-01 | 3:38 | 0 | 16.614 | 0 | 5 | 0 | 50.595 | 50.94 | 39.442 | 39.865 | 33.426 | 26.196 | 9.997 | 1 | 0 | 55.067 | 51.626 | 45.299 | 18.467 | 0 | 0 | 49.126 | 32.051 | [5 empty] | 0 | 10.73 | 6 | 3.6853 | 3.4278 | 3.7397 | 3.5294 | -0.10158 | -2.7564
2005-12-01 | 3:39 | 1 | 16.614 | 0 | 4 | 0 | 50.618 | 50.984 | 39.49 | 39.937 | 33.354 | 26.005 | 9.972 | 1 | 0 | 55.067 | 51.626 | 45.39 | 18.517 | 0 | 0 | 49.126 | 32.051 | [5 empty] | 16.614 | 10.681 | 7 | 3.6926 | 3.4348 | 3.74 | 3.5294 | -0.094661 | -2.5636
2005-12-01 | 3:40 | 0 | 16.639 | 0 | 4 | 0 | 50.641 | 51.031 | 39.466 | 39.817 | 33.472 | 26.005 | 9.897 | 1 | 0 | 55.067 | 51.605 | 45.39 | 18.467 | 0 | 0 | 49.082 | 32.051 | [5 empty] | 0 | 10.824 | 8 | 3.7144 | 3.4555 | 3.7409 | 3.5294 | -0.073901 | -1.9896
2005-12-01 | 3:41 | 0 | 16.644 | 0 | 4 | 0 | 50.646 | 51.059 | 39.425 | 39.966 | 33.455 | 26.009 | 9.977 | 1 | 0 | 55.071 | 51.61 | 45.394 | 18.57 | 0 | 0 | 49.201 | 32.176 | [5 empty] | 0 | 10.68 | 9 | 3.6911 | 3.4334 | 3.74 | 3.5294 | -0.096045 | -2.6021
2005-12-01 | 3:42 | 0 | 16.589 | 1 | 4 | 0 | 50.55 | 50.963 | 39.397 | 39.817 | 33.472 | 26.076 | 9.96 | 1 | 0 | 55.078 | 51.638 | 45.31 | 18.505 | 0 | 0 | 49.094 | 32.088 | [5 empty] | 0 | 10.733 | 10 | 3.696 | 3.4381 | 3.7402 | 3.5294 | -0.09134 | -2.4713
2005-12-01 | 3:43 | 1 | 16.602 | 0 | 5 | 0 | 50.562 | 51.019 | 39.289 | 39.806 | 33.342 | 25.992 | 9.96 | 1 | 0 | 55.055 | 51.617 | 45.401 | 18.505 | 0 | 0 | 49.07 | 32.088 | [5 empty] | 16.602 | 10.756 | 11 | 3.696 | 3.4381 | 3.7402 | 3.5294 | -0.09134 | -2.4713
2005-12-01 | 3:44 | 0 | 16.627 | 0 | 4 | 0 | 50.606 | 51.019 | 39.267 | 39.901 | 33.366 | 26.017 | 9.935 | 1 | 0 | 55.055 | 51.594 | 45.331 | 18.505 | 0 | 0 | 49.07 | 32.088 | [5 empty] | 0 | 10.705 | 12 | 3.7033 | 3.445 | 3.7405 | 3.5294 | -0.08442 | -2.2796
2005-12-01 | 3:45 | 0 | 16.657 | 0 | 4 | 0 | 50.658 | 51.001 | 39.341 | 39.906 | 33.302 | 26.022 | 9.965 | 1 | 0 | 55.083 | 51.622 | 45.315 | 18.535 | 0 | 0 | 49.075 | 32.117 | [5 empty] | 0 | 10.752 | 13 | 3.6946 | 3.4367 | 3.7401 | 3.5294 | -0.092724 | -2.5097
2005-12-01 | 3:46 | 0 | 16.657 | 0 | 4 | 0 | 50.634 | 51.001 | 39.459 | 39.858 | 33.208 | 26.093 | 9.769 | 2 | 0 | 55.083 | 51.622 | 45.315 | 18.535 | 0 | 0 | 49.098 | 32.117 | [5 empty] | 0 | 10.776 | 14 | 3.7517 | 3.4909 | 3.7424 | 3.5294 | -0.038471 | -1.0254
2005-12-01 | 3:47 | 0 | 16.602 | 0 | 4 | 0 | 50.606 | 50.996 | 39.385 | 39.829 | 33.414 | 26.039 | 9.836 | 1 | 0 | 55.034 | 51.617 | 45.355 | 18.454 | 0 | 0 | 49.047 | 32.039 | [5 empty] | 0 | 10.777 | 15 | 3.7322 | 3.4724 | 3.7416 | 3.5294 | -0.057017 | -1.5277
2005-12-01 | 3:48 | 1 | 16.632 | 0 | 5 | 1 | 50.59 | 51.047 | 39.483 | 39.858 | 33.749 | 26.068 | 9.917 | 1 | 0 | 55.062 | 51.645 | 45.292 | 18.535 | 0 | 0 | 49.098 | 32.068 | [5 empty] | 16.632 | 10.732 | 16 | 3.7086 | 3.45 | 3.7407 | 3.5294 | -0.079437 | -2.142
2005-12-01 | 3:49 | 0 | 16.652 | 0 | 4 | 0 | 50.539 | 50.973 | 39.454 | 39.806 | 33.579 | 26.063 | 9.935 | 1 | 0 | 55.034 | 51.594 | 45.31 | 18.48 | 0 | 0 | 49.07 | 32.039 | [5 empty] | 0 | 10.733 | 0 | 3.7033 | 3.445 | 3.7405 | 3.5294 | -0.08442 | -2.2796
2005-12-01 | 3:50 | 0 | 16.652 | 0 | 4 | 0 | 50.539 | 50.996 | 39.406 | 39.829 | 33.438 | 26.039 | 9.909 | 1 | 0 | 55.034 | 51.57 | 45.264 | 18.505 | 0 | 0 | 49.094 | 32.039 | [5 empty] | 0 | 10.71 | 1 | 3.7109 | 3.4522 | 3.7408 | 3.5294 | -0.077223 | -2.081
2005-12-01 | 3:51 | 0 | 16.657 | 1 | 4 | 0 | 50.59 | 51.047 | 39.459 | 39.975 | 33.443 | 26.068 | 9.99 | 1 | 0 | 55.039 | 51.598 | 45.292 | 18.56 | 0 | 0 | 49.122 | 32.044 | [5 empty] | 0 | 10.615 | 2 | 3.6873 | 3.4298 | 3.7398 | 3.5294 | -0.099644 | -2.7023
2005-12-01 | 3:52 | 0 | 16.657 | 0 | 4 | 0 | 50.634 | 51.001 | 39.459 | 39.813 | 33.512 | 26.046 | 9.99 | 1 | 0 | 55.015 | 51.575 | 45.292 | 18.56 | 0 | 0 | 49.098 | 32.117 | [5 empty] | 0 | 10.821 | 3 | 3.6873 | 3.4298 | 3.7398 | 3.5294 | -0.099644 | -2.7023
2005-12-01 | 3:53 | 1 | 16.682 | 0 | 5 | 0 | 50.611 | 51.024 | 39.413 | 39.789 | 33.608 | 26.093 | 9.99 | 1 | 0 | 55.015 | 51.598 | 45.245 | 18.56 | 0 | 0 | 49.098 | 32.093 | [5 empty] | 16.682 | 10.822 | 4 | 3.6873 | 3.4298 | 3.7398 | 3.5294 | -0.099644 | -2.7023
2005-12-01 | 3:54 | 0 | 16.652 | 0 | 4 | 0 | 50.562 | 50.973 | 39.454 | 39.806 | 33.814 | 26.112 | 9.985 | 1 | 0 | 55.011 | 51.57 | 45.217 | 18.53 | 0 | 0 | 49.094 | 32.063 | [5 empty] | 0 | 10.756 | 5 | 3.6888 | 3.4312 | 3.7399 | 3.5294 | -0.09826 | -2.6638
2005-12-01 | 3:55 | 0 | 16.627 | 0 | 4 | 0 | 50.515 | 50.996 | 39.406 | 39.784 | 33.603 | 26.161 | 9.935 | 2 | 0 | 55.034 | 51.524 | 45.194 | 18.505 | 0 | 0 | 49.094 | 32.063 | [5 empty] | 0 | 10.731 | 6 | 3.7033 | 3.445 | 3.7405 | 3.5294 | -0.08442 | -2.2796
2005-12-01 | 3:56 | 0 | 16.632 | 0 | 4 | 0 | 50.611 | 51.001 | 39.435 | 39.834 | 33.512 | 26.046 | 9.965 | 1 | 0 | 55.039 | 51.575 | 45.222 | 18.535 | 0 | 0 | 49.122 | 32.068 | [5 empty] | 0 | 10.777 | 7 | 3.6946 | 3.4367 | 3.7401 | 3.5294 | -0.092724 | -2.5097
2005-12-01 | 3:57 | 0 | 16.602 | 0 | 4 | 0 | 50.606 | 50.952 | 39.313 | 39.853 | 33.438 | 25.992 | 9.96 | 1 | 0 | 54.94 | 51.5 | 45.264 | 18.53 | 0 | 0 | 49.047 | 32.112 | [5 empty] | 0 | 10.753 | 8 | 3.696 | 3.4381 | 3.7402 | 3.5294 | -0.09134 | -2.4713
2005-12-01 | 3:58 | 1 | 16.657 | 0 | 5 | 0 | 50.59 | 51.001 | 39.389 | 39.741 | 33.443 | 26.022 | 9.965 | 1 | 0 | 54.992 | 51.552 | 45.222 | 18.535 | 0 | 0 | 49.098 | 32.019 | [5 empty] | 16.657 | 10.849 | 9 | 3.6946 | 3.4367 | 3.7401 | 3.5294 | -0.092724 | -2.5097
2005-12-01 | 3:59 | 0 | 16.657 | 0 | 4 | 0 | 50.611 | 51.024 | 39.459 | 39.789 | 33.56 | 26.022 | 9.94 | 1 | 0 | 55.015 | 51.552 | 45.201 | 18.535 | 0 | 0 | 49.075 | 31.997 | [5 empty] | 0 | 10.822 | 10 | 3.7019 | 3.4436 | 3.7404 | 3.5294 | -0.085804 | -2.3178
2005-12-01 | 4:00 | 0 | 16.652 | 0 | 4 | 0 | 50.583 | 50.973 | 39.502 | 39.829 | 33.625 | 26.063 | 9.985 | 1 | 0 | 54.964 | 51.5 | 45.217 | 18.505 | 0 | 0 | 49.024 | 32.014 | [5 empty] | 0 | 10.754 | 11 | 3.6888 | 3.4312 | 3.7399 | 3.5294 | -0.09826 | -2.6638
2005-12-01 | 4:01 | 0 | 16.632 | 1 | 4 | 0 | 50.634 | 51.024 | 39.459 | 39.954 | 33.491 | 25.997 | 9.965 | 1 | 0 | 54.968 | 51.507 | 45.245 | 18.51 | 0 | 0 | 49.052 | 32.019 | [5 empty] | 0 | 10.68 | 12 | 3.6946 | 3.4367 | 3.7401 | 3.5294 | -0.092724 | -2.5097
2005-12-01 | 4:02 | 1 | 16.602 | 0 | 4 | 0 | 50.583 | 51.019 | 39.43 | 39.806 | 33.531 | 26.017 | 9.96 | 1 | 0 | 54.938 | 51.453 | 45.217 | 18.505 | 0 | 0 | 49 | 31.99 | [5 empty] | 16.602 | 10.777 | 13 | 3.696 | 3.4381 | 3.7402 | 3.5294 | -0.09134 | -2.4713
2005-12-01 | 4:03 | 0 | 16.634 | 0 | 4 | 0 | 50.567 | 51.071 | 39.413 | 39.93 | 33.725 | 26.169 | 9.945 | 1 | 0 | 54.992 | 51.554 | 45.201 | 18.537 | 0 | 0 | 49.054 | 31.951 | [5 empty] | 0 | 10.637 | 14 | 3.7004 | 3.4422 | 3.7404 | 3.5294 | -0.087188 | -2.3562
2005-12-01 | 4:04 | 0 | 16.579 | 0 | 5 | 0 | 50.539 | 51.019 | 39.339 | 39.856 | 33.438 | 26.041 | 9.962 | 2 | 0 | 54.94 | 51.526 | 45.149 | 18.53 | 0 | 0 | 49.026 | 31.968 | [5 empty] | 0 | 10.683 | 15 | 3.6955 | 3.4375 | 3.7402 | 3.5294 | -0.091893 | -2.4867
2005-12-01 | 4:05 | 0 | 16.634 | 0 | 4 | 1 | 50.704 | 51.071 | 39.32 | 39.884 | 33.491 | 26.071 | 9.992 | 1 | 0 | 54.947 | 51.531 | 45.247 | 18.537 | 0 | 0 | 49.031 | 31.973 | [5 empty] | 0 | 10.82 | 16 | 3.6867 | 3.4292 | 3.7398 | 3.5294 | -0.1002 | -2.7178
2005-12-01 | 4:06 | 0 | 16.609 | 0 | 4 | 0 | 50.637 | 51.094 | 39.368 | 39.906 | 33.538 | 26.024 | 9.992 | 1 | 0 | 54.947 | 51.531 | 45.247 | 18.537 | 0 | 0 | 49.075 | 31.973 | [5 empty] | 0 | 10.731 | 0 | 3.6867 | 3.4292 | 3.7398 | 3.5294 | -0.1002 | -2.7178
2005-12-01 | 4:07 | 1 | 16.634 | 0 | 4 | 0 | 50.59 | 51.026 | 39.485 | 39.884 | 33.538 | 26.046 | 9.992 | 1 | 0 | 54.968 | 51.484 | 45.292 | 18.537 | 0 | 0 | 49.054 | 31.973 | [5 empty] | 16.634 | 10.706 | 1 | 3.6867 | 3.4292 | 3.7398 | 3.5294 | -0.1002 | -2.7178
2005-12-01 | 4:08 | 0 | 16.685 | 0 | 4 | 0 | 50.613 | 50.98 | 39.554 | 39.861 | 33.304 | 26.095 | 9.919 | 1 | 0 | 54.968 | 51.484 | 45.177 | 18.56 | 0 | 0 | 49.075 | 31.973 | [5 empty] | 0 | 10.752 | 2 | 3.708 | 3.4494 | 3.7407 | 3.5294 | -0.079991 | -2.1573
2005-12-01 | 4:09 | 0 | 16.685 | 0 | 4 | 0 | 50.59 | 51.003 | 39.507 | 39.837 | 33.608 | 26 | 9.967 | 1 | 0 | 54.924 | 51.484 | 45.177 | 18.56 | 0 | 0 | 49.054 | 31.973 | [5 empty] | 0 | 10.753 | 3 | 3.694 | 3.4361 | 3.7401 | 3.5294 | -0.093277 | -2.5251
2005-12-01 | 4:10 | 0 | 16.685 | 1 | 5 | 0 | 50.613 | 51.026 | 39.53 | 39.884 | 33.68 | 25.975 | 9.967 | 1 | 0 | 54.947 | 51.46 | 45.154 | 18.585 | 0 | 0 | 49.054 | 31.973 | [5 empty] | 0 | 10.729 | 4 | 3.694 | 3.4361 | 3.7401 | 3.5294 | -0.093277 | -2.5251
2005-12-01 | 4:11 | 0 | 16.609 | 0 | 4 | 0 | 50.637 | 51.047 | 39.461 | 39.861 | 33.656 | 26.024 | 9.967 | 1 | 0 | 54.901 | 51.484 | 45.224 | 18.585 | 0 | 0 | 49.075 | 31.973 | [5 empty] | 0 | 10.776 | 5 | 3.694 | 3.4361 | 3.7401 | 3.5294 | -0.093277 | -2.5251
2005-12-01 | 4:12 | 1 | 16.659 | 0 | 4 | 0 | 50.567 | 51.071 | 39.413 | 39.861 | 33.68 | 26.046 | 9.919 | 2 | 0 | 54.901 | 51.46 | 45.131 | 18.56 | 0 | 0 | 49.054 | 31.973 | [5 empty] | 16.659 | 10.706 | 6 | 3.708 | 3.4494 | 3.7407 | 3.5294 | -0.079991 | -2.1573
2005-12-01 | 4:13 | 0 | 16.685 | 0 | 4 | 0 | 50.637 | 51.047 | 39.485 | 39.837 | 33.773 | 26 | 9.967 | 1 | 0 | 54.901 | 51.437 | 45.247 | 18.537 | 0 | 0 | 49.007 | 32.022 | [5 empty] | 0 | 10.8 | 7 | 3.694 | 3.4361 | 3.7401 | 3.5294 | -0.093277 | -2.5251
2005-12-01 | 4:14 | 0 | 16.634 | 0 | 4 | 0 | 50.637 | 51.094 | 39.461 | 39.861 | 33.866 | 26.024 | 10.017 | 1 | 0 | 54.901 | 51.46 | 45.086 | 18.585 | 0 | 0 | 49.031 | 31.973 | [5 empty] | 0 | 10.776 | 8 | 3.6794 | 3.4223 | 3.7395 | 3.5294 | -0.10712 | -2.9112
2005-12-01 | 4:15 | 0 | 16.659 | 0 | 4 | 0 | 50.637 | 51.026 | 39.485 | 39.861 | 33.632 | 26.071 | 10.017 | 1 | 0 | 54.924 | 51.416 | 45.086 | 18.537 | 0 | 0 | 49.007 | 31.997 | [5 empty] | 0 | 10.776 | 9 | 3.6794 | 3.4223 | 3.7395 | 3.5294 | -0.10712 | -2.9112
2005-12-01 | 4:16 | 0 | 16.634 | 0 | 5 | 0 | 50.637 | 51.026 | 39.413 | 39.954 | 33.773 | 25.975 | 9.945 | 1 | 0 | 54.854 | 51.46 | 45.131 | 18.585 | 0 | 0 | 48.984 | 31.997 | [5 empty] | 0 | 10.683 | 10 | 3.7004 | 3.4422 | 3.7404 | 3.5294 | -0.087188 | -2.3562
2005-12-01 | 4:17 | 1 | 16.659 | 0 | 4 | 0 | 50.637 | 51.003 | 39.485 | 39.837 | 33.797 | 26.024 | 10.043 | 1 | 0 | 54.854 | 51.416 | 45.154 | 18.56 | 0 | 0 | 49.007 | 32.022 | [5 empty] | 16.659 | 10.8 | 11 | 3.6719 | 3.4151 | 3.7392 | 3.5294 | -0.11431 | -3.1132
2005-12-01 | 4:18 | 0 | 16.659 | 0 | 4 | 0 | 50.658 | 51.026 | 39.389 | 39.93 | 33.797 | 25.926 | 9.919 | 1 | 0 | 54.854 | 51.393 | 45.224 | 18.56 | 0 | 0 | 49.031 | 32.022 | [5 empty] | 0 | 10.728 | 12 | 3.708 | 3.4494 | 3.7407 | 3.5294 | -0.079991 | -2.1573
2005-12-01 | 4:19 | 0 | 16.659 | 0 | 4 | 0 | 50.543 | 51.026 | 39.507 | 39.837 | 33.773 | 25.926 | 9.919 | 1 | 0 | 54.877 | 51.416 | 45.11 | 18.56 | 0 | 0 | 49.031 | 32.022 | [5 empty] | 0 | 10.706 | 13 | 3.708 | 3.4494 | 3.7407 | 3.5294 | -0.079991 | -2.1573
2005-12-01 | 4:20 | 0 | 16.634 | 1 | 4 | 0 | 50.567 | 51.003 | 39.437 | 39.813 | 33.821 | 25.975 | 9.945 | 1 | 0 | 54.877 | 51.416 | 45.177 | 18.56 | 0 | 0 | 49.031 | 32.022 | [5 empty] | 0 | 10.754 | 14 | 3.7004 | 3.4422 | 3.7404 | 3.5294 | -0.087188 | -2.3562
2005-12-01 | 4:21 | 1 | 16.71 | 0 | 5 | 0 | 50.543 | 51.071 | 39.53 | 39.837 | 33.704 | 25.951 | 10.017 | 1 | 0 | 54.854 | 51.393 | 45.11 | 18.537 | 0 | 0 | 49.031 | 32.022 | [5 empty] | 16.71 | 10.706 | 15 | 3.6794 | 3.4223 | 3.7395 | 3.5294 | -0.10712 | -2.9112
2005-12-01 | 4:22 | 0 | 16.659 | 0 | 4 | 1 | 50.543 | 51.071 | 39.485 | 39.906 | 33.68 | 26.046 | 9.932 | 1 | 0 | 54.842 | 51.355 | 45.21 | 18.525 | 0 | 0 | 48.993 | 31.985 | [5 empty] | 0 | 10.637 | 16 | 3.7042 | 3.4458 | 3.7405 | 3.5294 | -0.083589 | -2.2566
2005-12-01 | 4:23 | 0 | 16.617 | 0 | 4 | 0 | 50.525 | 51.008 | 39.442 | 39.796 | 33.708 | 25.933 | 9.902 | 1 | 0 | 54.791 | 51.327 | 45.044 | 18.52 | 0 | 0 | 48.965 | 31.956 | [5 empty] | 0 | 10.729 | 0 | 3.7129 | 3.4541 | 3.7409 | 3.5294 | -0.075285 | -2.0276
2005-12-01 | 4:24 | 0 | 16.624 | 0 | 4 | 0 | 50.511 | 51.061 | 39.356 | 39.827 | 33.787 | 26.014 | 9.761 | 2 | 0 | 54.821 | 51.381 | 45.03 | 18.575 | 0 | 0 | 48.975 | 31.938 | [5 empty] | 0 | 10.684 | 1 | 3.754 | 3.4932 | 3.7425 | 3.5294 | -0.036257 | -0.96581
2005-12-01 | 4:25 | 0 | 16.592 | 0 | 4 | 0 | 50.525 | 50.984 | 39.349 | 39.748 | 33.615 | 25.982 | 10.025 | 1 | 0 | 54.768 | 51.327 | 45.023 | 18.52 | 0 | 0 | 48.921 | 31.884 | [5 empty] | 0 | 10.777 | 2 | 3.6771 | 3.4201 | 3.7394 | 3.5294 | -0.10933 | -2.9733
2005-12-01 | 4:26 | 1 | 16.617 | 0 | 5 | 0 | 50.548 | 50.984 | 39.49 | 39.865 | 33.639 | 25.982 | 9.927 | 1 | 0 | 54.768 | 51.327 | 45.023 | 18.568 | 0 | 0 | 48.921 | 31.884 | [5 empty] | 16.617 | 10.683 | 3 | 3.7057 | 3.4472 | 3.7406 | 3.5294 | -0.082205 | -2.2184
2005-12-01 | 4:27 | 0 | 16.642 | 0 | 4 | 0 | 50.686 | 50.961 | 39.466 | 39.841 | 33.826 | 25.933 | 9.95 | 1 | 0 | 54.744 | 51.304 | 45.044 | 18.52 | 0 | 0 | 48.898 | 31.931 | [5 empty] | 0 | 10.845 | 4 | 3.699 | 3.4408 | 3.7403 | 3.5294 | -0.088572 | -2.3945
2005-12-01 | 4:28 | 0 | 16.617 | 0 | 4 | 0 | 50.756 | 51.008 | 39.397 | 39.817 | 33.991 | 26.005 | 9.826 | 1 | 0 | 54.744 | 51.327 | 45.114 | 18.542 | 0 | 0 | 48.898 | 31.884 | [5 empty] | 0 | 10.939 | 5 | 3.7351 | 3.4752 | 3.7418 | 3.5294 | -0.054249 | -1.4524
2005-12-01 | 4:29 | 0 | 16.624 | 1 | 4 | 0 | 50.672 | 51.061 | 39.521 | 39.849 | 33.95 | 26.036 | 9.935 | 1 | 0 | 54.775 | 51.334 | 45.075 | 18.552 | 0 | 0 | 48.928 | 31.916 | [5 empty] | 0 | 10.823 | 6 | 3.7033 | 3.445 | 3.7405 | 3.5294 | -0.08442 | -2.2796
2005-12-01 | 4:30 | 0 | 16.576 | 0 | 4 | 0 | 50.602 | 51.082 | 39.428 | 39.827 | 33.787 | 26.11 | 9.811 | 2 | 0 | 54.798 | 51.358 | 45.145 | 18.575 | 0 | 0 | 48.951 | 31.916 | [5 empty] | 0 | 10.775 | 7 | 3.7394 | 3.4793 | 3.7419 | 3.5294 | -0.050097 | -1.3397
2005-12-01 | 4:31 | 1 | 16.599 | 0 | 4 | 0 | 50.571 | 50.961 | 39.397 | 39.817 | 33.943 | 26.054 | 9.902 | 1 | 0 | 54.791 | 51.304 | 45.159 | 18.52 | 0 | 0 | 48.921 | 31.884 | [5 empty] | 16.599 | 10.754 | 8 | 3.7129 | 3.4541 | 3.7409 | 3.5294 | -0.075285 | -2.0276
2005-12-01 | 4:32 | 0 | 16.566 | 0 | 5 | 0 | 50.571 | 50.984 | 39.397 | 39.841 | 33.919 | 25.958 | 9.902 | 1 | 0 | 54.721 | 51.26 | 45 | 18.495 | 0 | 0 | 48.944 | 31.907 | [5 empty] | 0 | 10.73 | 9 | 3.7129 | 3.4541 | 3.7409 | 3.5294 | -0.075285 | -2.0276
2005-12-01 | 4:33 | 0 | 16.624 | 0 | 4 | 0 | 50.534 | 51.106 | 39.449 | 39.849 | 33.811 | 26.085 | 9.935 | 1 | 0 | 54.775 | 51.334 | 45.054 | 18.552 | 0 | 0 | 48.951 | 31.938 | [5 empty] | 0 | 10.685 | 10 | 3.7033 | 3.445 | 3.7405 | 3.5294 | -0.08442 | -2.2796
2005-12-01 | 4:34 | 0 | 16.617 | 0 | 4 | 0 | 50.571 | 51.052 | 39.418 | 39.889 | 33.756 | 25.982 | 9.975 | 1 | 0 | 54.721 | 51.283 | 44.953 | 18.52 | 0 | 0 | 48.898 | 31.907 | [5 empty] | 0 | 10.682 | 11 | 3.6917 | 3.4339 | 3.74 | 3.5294 | -0.095492 | -2.5867
2005-12-01 | 4:35 | 0 | 16.675 | 0 | 4 | 0 | 50.578 | 51.038 | 39.449 | 39.944 | 33.763 | 26.014 | 9.884 | 1 | 0 | 54.751 | 51.29 | 44.984 | 18.552 | 0 | 0 | 48.905 | 31.867 | [5 empty] | 0 | 10.634 | 12 | 3.7182 | 3.4591 | 3.7411 | 3.5294 | -0.070303 | -1.8908
2005-12-01 | 4:36 | 1 | 16.649 | 0 | 4 | 0 | 50.555 | 50.991 | 39.545 | 39.873 | 33.739 | 25.99 | 9.909 | 1 | 0 | 54.73 | 51.267 | 44.984 | 18.502 | 0 | 0 | 48.928 | 31.867 | [5 empty] | 16.649 | 10.682 | 13 | 3.7109 | 3.4522 | 3.7408 | 3.5294 | -0.077223 | -2.081
2005-12-01 | 4:37 | 0 | 16.642 | 0 | 5 | 0 | 50.548 | 50.984 | 39.583 | 39.841 | 33.756 | 26.149 | 9.902 | 1 | 0 | 54.721 | 51.236 | 45.023 | 18.495 | 0 | 0 | 48.898 | 31.86 | [5 empty] | 0 | 10.707 | 14 | 3.7129 | 3.4541 | 3.7409 | 3.5294 | -0.075285 | -2.0276
2005-12-01 | 4:38 | 0 | 16.649 | 1 | 4 | 0 | 50.602 | 50.968 | 39.473 | 39.803 | 33.787 | 26.061 | 9.96 | 1 | 0 | 54.73 | 51.267 | 45.075 | 18.527 | 0 | 0 | 48.881 | 31.867 | [5 empty] | 0 | 10.799 | 15 | 3.696 | 3.4381 | 3.7402 | 3.5294 | -0.09134 | -2.4713
2005-12-01 | 4:39 | 0 | 16.624 | 0 | 4 | 1 | 50.625 | 50.968 | 39.473 | 39.873 | 33.646 | 26.206 | 9.884 | 1 | 0 | 54.751 | 51.29 | 44.96 | 18.552 | 0 | 0 | 48.881 | 31.892 | [5 empty] | 0 | 10.752 | 16 | 3.7182 | 3.4591 | 3.7411 | 3.5294 | -0.070303 | -1.8908
2005-12-01 | 4:40 | 0 | 16.617 | 0 | 4 | 0 | 50.595 | 50.984 | 39.442 | 39.796 | 33.519 | 26.125 | 9.927 | 1 | 0 | 54.721 | 51.213 | 44.907 | 18.495 | 0 | 0 | 48.851 | 31.86 | [5 empty] | 0 | 10.799 | 0 | 3.7057 | 3.4472 | 3.7406 | 3.5294 | -0.082205 | -2.2184
2005-12-01 | 4:41 | 1 | 16.617 | 0 | 4 | 0 | 50.686 | 50.938 | 39.442 | 39.817 | 33.591 | 26.029 | 9.877 | 1 | 0 | 54.653 | 51.213 | 44.953 | 18.542 | 0 | 0 | 48.851 | 31.86 | [5 empty] | 16.617 | 10.869 | 1 | 3.7202 | 3.461 | 6.8784 | 6.6667 | -3.2056 | -86.1675
2005-12-01 | 4:42 | 0 | 16.649 | 0 | 4 | 0 | 50.672 | 51.015 | 39.521 | 39.849 | 33.598 | 26.134 | 9.957 | 2 | 0 | 54.707 | 51.246 | 45.007 | 18.527 | 0 | 0 | 48.884 | 31.892 | [5 empty] | 0 | 10.823 | 2 | 3.6969 | 3.4389 | 6.8775 | 6.6667 | -3.2278 | -87.3095
2005-12-01 | 4:43 | 0 | 16.662 | 0 | 10 | 0 | 49.056 | 50.959 | 39.487 | 45.707 | 49.675 | 26.242 | 9.947 | 1 | 0 | 50.156 | 51.281 | 50.226 | 18.565 | 0 | 0 | 48.872 | 31.88 | [5 empty] | 0 | 3.349 | 3 | 3.6998 | 3.4417 | 6.8776 | 6.6667 | -3.225 | -87.166
2005-12-01 | 4:44 | 1 | 16.637 | 0 | 15 | 0 | 60.558 | 50.683 | 41.344 | 51.029 | 320.786 | 26.218 | 9.97 | 2 | 0 | 59.057 | 51.12 | 52.611 | 18.588 | 0 | 0 | 48.872 | 31.759 | [5 empty] | 16.637 | 9.529 | 4 | 3.6931 | 3.4353 | 6.8773 | 6.6667 | -3.2314 | -87.4964
2005-12-01 | 4:45 | 1 | 16.637 | 1 | 15 | 0 | 67.352 | 50.501 | 43.671 | 57.576 | 56.613 | 26.147 | 9.947 | 1 | 0 | 65.627 | 51.12 | 57.957 | 18.588 | 0 | 0 | 48.895 | 34.34 | [5 empty] | 16.637 | 9.776 | 5 | 3.6998 | 3.4417 | 6.8776 | 6.6667 | -3.225 | -87.166
2005-12-01 | 4:46 | 1 | 16.589 | 0 | 15 | 0 | 69.706 | 50.317 | 45.959 | 61.074 | 56.882 | 26.171 | 9.897 | 0 | 0 | 68.389 | 51.486 | 60.805 | 18.588 | 0 | 0 | 48.872 | 37.866 | [5 empty] | 16.589 | 8.632 | 6 | 3.7144 | 3.4555 | 6.8782 | 6.6667 | -3.2112 | -86.4517
2005-12-01 | 4:47 | 0 | 16.612 | 0 | 15 | 0 | 70.256 | 50.132 | 47.679 | 62.644 | 56.77 | 26.171 | 9.947 | 0 | 0 | 69.223 | 52.084 | 62.217 | 18.588 | 0 | 0 | 48.942 | 40.427 | [5 empty] | 0 | 7.612 | 7 | 3.6998 | 3.4417 | 6.8776 | 6.6667 | -3.225 | -87.166
2005-12-01 | 4:48 | 1 | 16.662 | 0 | 15 | 1 | 70.234 | 49.95 | 49.101 | 63.317 | 56.928 | 26.171 | 9.922 | 1 | 1 | 69.422 | 52.679 | 63.048 | 18.588 | 0 | 0 | 49.077 | 42.166 | [5 empty] | 16.662 | 6.917 | 8 | 3.7071 | 3.4486 | 6.8779 | 6.6667 | -3.2181 | -86.8081
2005-12-01 | 4:49 | 0 | 16.612 | 0 | 15 | 0 | 69.992 | 49.859 | 49.995 | 63.787 | 264.66 | 26.122 | 9.872 | 0 | 0 | 69.355 | 53.297 | 63.472 | 18.588 | 0 | 0 | 49.309 | 43.365 | [5 empty] | 0 | 6.205 | 0 | 3.7217 | 3.4624 | 6.8785 | 6.6667 | -3.2042 | -86.0966
2005-12-01 | 4:50 | 1 | 16.637 | 0 | 15 | 0 | 69.86 | 49.722 | 50.821 | 64.191 | 270.206 | 26.291 | 9.947 | 0 | 0 | 69.355 | 53.848 | 63.922 | 18.613 | 0 | 0 | 49.584 | 44.305 | [5 empty] | 16.637 | 5.669 | 1 | 3.6998 | 3.4417 | 3.3688 | 3.1579 | 0.28378 | 7.67
2005-12-01 | 4:51 | 0 | 16.607 | 1 | 15 | 0 | 69.724 | 49.509 | 51.505 | 64.522 | 189.753 | 26.142 | 9.917 | 1 | 0 | 69.241 | 54.348 | 64.365 | 18.558 | 0 | 0 | 49.876 | 45.037 | [5 empty] | 0 | 5.202 | 2 | 3.7086 | 3.45 | 3.3692 | 3.1579 | 0.29208 | 7.8758
2005-12-01 | 4:52 | 1 | 16.662 | 0 | 15 | 0 | 69.751 | 49.423 | 52.037 | 64.842 | 200.95 | 26.147 | 9.847 | 0 | 0 | 69.245 | 54.88 | 64.684 | 18.565 | 0 | 0 | 50.179 | 45.684 | [5 empty] | 16.662 | 4.909 | 3 | 3.729 | 3.4694 | 3.37 | 3.1579 | 0.31146 | 8.3524
2005-12-01 | 4:53 | 0 | 16.637 | 0 | 13 | 0 | 69.619 | 53.092 | 50.522 | 65.177 | 199.657 | 26.073 | 9.872 | 0 | 0 | 69.136 | 55.363 | 65.065 | 18.565 | 0 | 0 | 50.431 | 46.258 | [5 empty] | 0 | 4.442 | 4 | 3.7217 | 3.4624 | 3.3697 | 3.1579 | 0.30454 | 8.1828
2005-12-01 | 4:54 | 0 | 16.637 | 0 | 4 | 0 | 72.036 | 67.217 | 41.719 | 54.56 | 153.37 | 25.978 | 9.897 | 0 | 0 | 68.192 | 55.729 | 64.214 | 18.565 | 0 | 0 | 50.777 | 46.029 | [5 empty] | 0 | 17.476 | 5 | 3.7144 | 3.4555 | 3.3694 | 3.1579 | 0.29762 | 8.0125
2005-12-01 | 4:55 | 0 | 16.607 | 0 | 4 | 0 | 56.766 | 70.998 | 38.236 | 41.973 | 305.884 | 25.929 | 9.799 | 0 | 0 | 66.77 | 56.049 | 61.836 | 18.588 | 0 | 0 | 50.982 | 45.455 | [5 empty] | 0 | 14.793 | 6 | 3.7429 | 3.4826 | 3.3706 | 3.1579 | 0.32474 | 8.6761
2005-12-01 | 4:56 | 0 | 16.607 | 0 | 2 | 0 | 45.611 | 59.075 | 37.414 | 38.236 | 366.547 | 26.022 | 9.841 | 0 | 0 | 65.599 | 56.293 | 59.187 | 18.558 | 0 | 0 | 51.068 | 44.9 | [5 empty] | 0 | 7.375 | 7 | 3.7307 | 3.471 | 3.3701 | 3.1579 | 0.31312 | 8.393
2005-12-01 | 4:57 | 0 | 16.662 | 0 | 4 | 0 | 40.451 | 46.12 | 37.136 | 37.49 | 406.97 | 25.953 | 9.922 | 1 | 0 | 64.75 | 56.455 | 57.195 | 18.565 | 0 | 0 | 51.166 | 44.398 | [5 empty] | 0 | 2.961 | 8 | 3.7071 | 3.4486 | 3.3691 | 3.1579 | 0.2907 | 7.8416
2005-12-01 | 4:58 | 0 | 16.687 | 0 | 3 | 0 | 38.851 | 41.037 | 37.16 | 37.301 | 406.97 | 25.929 | 9.872 | 0 | 0 | 64.123 | 56.567 | 55.545 | 18.588 | 0 | 0 | 51.281 | 43.905 | [5 empty] | 0 | 1.55 | 9 | 3.7217 | 3.4624 | 3.3697 | 3.1579 | 0.30454 | 8.1828
2005-12-01 | 4:59 | 0 | 16.662 | 0 | 4 | 0 | 38.358 | 39.581 | 38.289 | 37.607 | 406.97 | 25.906 | 9.847 | 0 | 0 | 63.587 | 56.636 | 54.261 | 18.565 | 0 | 0 | 51.348 | 43.434 | [5 empty] | 0 | 0.751 | 10 | 3.729 | 3.4694 | 3.37 | 3.1579 | 0.31146 | 8.3524
2005-12-01 | 5:00 | 0 | 16.687 | 1 | 4 | 0 | 38.311 | 38.875 | 38.641 | 39.088 | 406.97 | 25.762 | 9.847 | 0 | 0 | 63.205 | 56.702 | 53.274 | 18.565 | 0 | 0 | 51.348 | 43.011 | [5 empty] | 0 | -0.777 | 11 | 3.729 | 3.4694 | 3.37 | 3.1579 | 0.31146 | 8.3524
2005-12-01 | 5:01 | 0 | 16.712 | 0 | 4 | 0 | 39.392 | 39.064 | 37.794 | 38.875 | 379.278 | 25.857 | 9.847 | 0 | 0 | 62.868 | 56.77 | 52.336 | 18.54 | 0 | 0 | 51.372 | 42.611 | [5 empty] | 0 | 0.517 | 12 | 3.729 | 3.4694 | 3.37 | 3.1579 | 0.31146 | 8.3524
2005-12-01 | 5:02 | 0 | 16.687 | 0 | 4 | 0 | 38.923 | 39.839 | 36.572 | 37.607 | 284.321 | 25.808 | 9.821 | 0 | 0 | 62.578 | 56.839 | 51.741 | 18.565 | 0 | 0 | 51.374 | 42.19 | [5 empty] | 0 | 1.316 | 13 | 3.7365 | 3.4765 | 3.3703 | 3.1579 | 0.31865 | 8.528
2005-12-01 | 5:03 | 0 | 16.7 | 0 | 4 | 0 | 37.595 | 38.935 | 35.715 | 36.304 | 406.97 | 25.75 | 9.834 | 0 | 0 | 62.32 | 56.873 | 51.339 | 18.578 | 0 | 0 | 51.43 | 41.851 | [5 empty] | 0 | 1.291 | 14 | 3.7327 | 3.4729 | 3.3702 | 3.1579 | 0.31505 | 8.4403
2005-12-01 | 5:04 | 0 | 16.725 | 0 | 4 | 0 | 36.421 | 37.595 | 35.246 | 35.529 | 23.871 | 25.629 | 9.834 | 0 | 0 | 62.074 | 56.873 | 51.11 | 18.578 | 0 | 0 | 51.386 | 41.592 | [5 empty] | 0 | 0.892 | 15 | 3.7327 | 3.4729 | 3.3702 | 3.1579 | 0.31505 | 8.4403
2005-12-01 | 5:05 | 0 | 16.7 | 0 | 5 | 0 | 46.041 | 38.653 | 34.871 | 35.199 | 31.362 | 25.654 | 9.786 | 0 | 0 | 61.873 | 56.873 | 50.788 | 18.552 | 0 | 0 | 51.453 | 41.262 | [5 empty] | 0 | 10.842 | 16 | 3.7467 | 3.4862 | 3.3707 | 3.1579 | 0.32834 | 8.7634
2005-12-01 | 5:06 | 1 | 16.725 | 0 | 4 | 0 | 48.954 | 47.602 | 34.376 | 34.94 | 33.108 | 25.556 | 9.786 | 0 | 0 | 61.692 | 56.896 | 50.627 | 18.6 | 0 | 0 | 51.43 | 40.98 | [5 empty] | 16.725 | 14.014 | 17 | 3.7467 | 3.4862 | 3.3707 | 3.1579 | 0.32834 | 8.7634
2005-12-01 | 5:07 | 0 | 16.76 | 0 | 4 | 1 | 49.927 | 49.836 | 34.223 | 34.505 | 33.562 | 25.615 | 9.97 | 0 | 0 | 61.613 | 56.905 | 50.569 | 18.588 | 0 | 0 | 51.463 | 40.779 | [5 empty] | 0 | 15.422 | 18 | 3.6931 | 3.4353 | 3.3685 | 3.1579 | 0.27741 | 7.5115
2005-12-01 | 5:08 | 0 | 16.7 | 0 | 4 | 0 | 50.307 | 50.375 | 34.235 | 34.141 | 33.318 | 25.534 | 9.859 | 1 | 0 | 61.423 | 56.919 | 50.399 | 18.6 | 0 | 0 | 51.43 | 40.487 | [5 empty] | 0 | 16.166 | 0 | 3.7255 | 3.466 | 3.3699 | 3.1579 | 0.30813 | 8.271
2005-12-01 | 5:09 | 1 | 16.725 | 0 | 4 | 0 | 50.261 | 50.583 | 35.012 | 34.658 | 33.177 | 25.436 | 9.761 | 1 | 0 | 61.311 | 56.873 | 50.375 | 18.552 | 0 | 0 | 51.43 | 40.274 | [5 empty] | 16.725 | 15.603 | 1 | 3.754 | 3.4932 | 4.4988 | 4.2857 | -0.79256 | -21.1124
2005-12-01 | 5:10 | 0 | 16.725 | 1 | 5 | 0 | 50.261 | 50.606 | 36.186 | 35.715 | 32.967 | 25.436 | 9.736 | 2 | 0 | 61.245 | 56.873 | 50.399 | 18.552 | 0 | 0 | 51.409 | 40.016 | [5 empty] | 0 | 14.546 | 2 | 3.7613 | 3.5001 | 4.4991 | 4.2857 | -0.78564 | -20.8876
2005-12-01 | 5:11 | 0 | 16.785 | 0 | 4 | 0 | 50.408 | 50.707 | 37.205 | 36.854 | 33.163 | 25.59 | 9.847 | 1 | 0 | 61.156 | 56.873 | 50.216 | 18.552 | 0 | 0 | 51.43 | 39.806 | [5 empty] | 0 | 13.554 | 3 | 3.729 | 3.4694 | 4.4978 | 4.2857 | -0.81636 | -21.8926
2005-12-01 | 5:12 | 0 | 16.76 | 0 | 4 | 0 | 50.478 | 50.891 | 37.794 | 37.701 | 33.118 | 25.423 | 9.847 | 1 | 0 | 61.054 | 56.905 | 50.249 | 18.613 | 0 | 0 | 51.442 | 39.626 | [5 empty] | 0 | 12.777 | 4 | 3.729 | 3.4694 | 4.4978 | 4.2857 | -0.81636 | -21.8926
2005-12-01 | 5:13 | 1 | 16.785 | 0 | 4 | 0 | 50.616 | 50.959 | 38.145 | 38.028 | 32.458 | 25.495 | 9.796 | 2 | 0 | 60.985 | 56.905 | 50.226 | 18.613 | 0 | 0 | 51.442 | 39.416 | [5 empty] | 16.785 | 12.588 | 5 | 3.7438 | 3.4835 | 4.4984 | 4.2857 | -0.80225 | -21.4287
2005-12-01 | 5:14 | 0 | 16.75 | 0 | 4 | 0 | 50.536 | 51.04 | 38.253 | 38.208 | 33.249 | 25.46 | 9.736 | 1 | 0 | 60.818 | 56.896 | 50.17 | 18.6 | 0 | 0 | 51.386 | 39.172 | [5 empty] | 0 | 12.328 | 6 | 3.7613 | 3.5001 | 4.4991 | 4.2857 | -0.78564 | -20.8876
2005-12-01 | 5:15 | 0 | 16.76 | 0 | 5 | 0 | 50.73 | 51.12 | 38.334 | 38.428 | 32.718 | 25.519 | 9.746 | 1 | 0 | 60.761 | 56.95 | 50.179 | 18.635 | 0 | 0 | 51.395 | 39.04 | [5 empty] | 0 | 12.302 | 7 | 3.7584 | 3.4973 | 4.499 | 4.2857 | -0.78841 | -20.9774
2005-12-01 | 5:16 | 0 | 16.735 | 0 | 4 | 0 | 50.66 | 51.052 | 38.334 | 38.406 | 32.718 | 25.519 | 9.721 | 1 | 0 | 60.693 | 56.905 | 50.179 | 18.588 | 0 | 0 | 51.418 | 38.899 | [5 empty] | 0 | 12.254 | 8 | 3.7656 | 3.5042 | 4.4993 | 4.2857 | -0.78149 | -20.7531
2005-12-01 | 5:17 | 1 | 16.735 | 0 | 4 | 0 | 50.639 | 51.005 | 38.358 | 38.523 | 32.718 | 25.495 | 9.847 | 2 | 0 | 60.604 | 56.882 | 50.202 | 18.588 | 0 | 0 | 51.418 | 38.71 | [5 empty] | 16.735 | 12.116 | 9 | 3.729 | 3.4694 | 4.4978 | 4.2857 | -0.81636 | -21.8926
2005-12-01 | 5:18 | 0 | 16.76 | 0 | 5 | 0 | 50.501 | 50.982 | 38.476 | 38.569 | 32.952 | 25.544 | 9.796 | 1 | 0 | 60.515 | 56.882 | 50.202 | 18.588 | 0 | 0 | 51.395 | 38.547 | [5 empty] | 0 | 11.932 | 10 | 3.7438 | 3.4835 | 4.4984 | 4.2857 | -0.80225 | -21.4287
2005-12-01 | 5:19 | 0 | 16.76 | 1 | 4 | 0 | 50.408 | 50.959 | 38.593 | 38.476 | 33.163 | 25.519 | 9.796 | 1 | 0 | 60.424 | 56.905 | 50.226 | 18.613 | 0 | 0 | 51.372 | 38.406 | [5 empty] | 0 | 11.932 | 11 | 3.7438 | 3.4835 | 4.4984 | 4.2857 | -0.80225 | -21.4287
2005-12-01 | 5:20 | 0 | 16.735 | 0 | 4 | 0 | 50.455 | 50.959 | 38.547 | 38.593 | 32.646 | 25.47 | 9.673 | 1 | 0 | 60.403 | 56.905 | 50.088 | 18.588 | 0 | 0 | 51.395 | 38.287 | [5 empty] | 0 | 11.862 | 12 | 3.7796 | 3.5175 | 4.4999 | 4.2857 | -0.7682 | -20.3248
2005-12-01 | 5:21 | 1 | 16.7 | 0 | 5 | 1 | 50.492 | 50.858 | 38.653 | 38.677 | 32.73 | 25.436 | 9.736 | 1 | 0 | 60.259 | 56.873 | 50.193 | 18.6 | 0 | 0 | 51.316 | 38.112 | [5 empty] | 16.7 | 11.815 | 13 | 3.7613 | 3.5001 | 4.4991 | 4.2857 | -0.78564 | -20.8876
2005-12-01 | 5:22 | 0 | 16.76 | 0 | 4 | 0 | 50.616 | 50.959 | 38.758 | 38.947 | 33.283 | 25.519 | 9.673 | 2 | 0 | 60.253 | 56.889 | 50.118 | 18.623 | 0 | 0 | 51.381 | 38.038 | [5 empty] | 0 | 11.669 | 0 | 3.7796 | 3.5175 | 4.4999 | 4.2857 | -0.7682 | -20.3248
2005-12-01 | 5:23 | 0 | 16.742 | 0 | 4 | 0 | 50.595 | 51.054 | 38.928 | 39.045 | 33.17 | 25.598 | 9.706 | 1 | 0 | 60.159 | 56.884 | 50.137 | 18.693 | 0 | 0 | 51.33 | 37.846 | [5 empty] | 0 | 11.55 | 1 | 3.77 | 3.5084 | 3.9638 | 3.75 | -0.24162 | -6.409
2005-12-01 | 5:24 | 0 | 16.742 | 0 | 5 | 0 | 50.618 | 51.099 | 38.973 | 39.045 | 32.957 | 25.573 | 9.63 | 1 | 0 | 60.068 | 56.861 | 50.181 | 18.57 | 0 | 0 | 51.353 | 37.727 | [5 empty] | 0 | 11.573 | 2 | 3.7921 | 3.5294 | 3.9647 | 3.75 | -0.22058 | -5.8169
2005-12-01 | 5:25 | 1 | 16.717 | 0 | 4 | 0 | 50.574 | 51.054 | 39.021 | 39.138 | 32.816 | 25.693 | 9.58 | 1 | 0 | 60.002 | 56.839 | 50.114 | 18.545 | 0 | 0 | 51.33 | 37.61 | [5 empty] | 16.717 | 11.436 | 3 | 3.8067 | 3.5433 | 3.9653 | 3.75 | -0.20674 | -5.4311
2005-12-01 | 5:26 | 0 | 16.717 | 0 | 4 | 0 | 50.665 | 51.031 | 39.021 | 39.208 | 32.816 | 25.598 | 9.681 | 1 | 0 | 59.933 | 56.839 | 50.114 | 18.545 | 0 | 0 | 51.33 | 37.492 | [5 empty] | 0 | 11.457 | 4 | 3.7773 | 3.5153 | 3.9641 | 3.75 | -0.2347 | -6.2135
2005-12-01 | 5:27 | 0 | 16.717 | 0 | 5 | 0 | 50.732 | 51.145 | 39.114 | 39.279 | 32.675 | 25.622 | 9.779 | 2 | 0 | 59.933 | 56.884 | 50.023 | 18.593 | 0 | 0 | 51.33 | 37.351 | [5 empty] | 0 | 11.453 | 5 | 3.7488 | 3.4882 | 3.9629 | 3.75 | -0.26183 | -6.9844
2005-12-01 | 5:28 | 0 | 16.717 | 0 | 4 | 0 | 50.618 | 51.122 | 39.349 | 39.373 | 32.463 | 25.693 | 9.706 | 1 | 0 | 59.821 | 56.861 | 50.023 | 18.593 | 0 | 0 | 51.306 | 37.258 | [5 empty] | 0 | 11.245 | 6 | 3.77 | 3.5084 | 3.9638 | 3.75 | -0.24162 | -6.409
2005-12-01 | 5:29 | 0 | 16.717 | 1 | 4 | 0 | 50.595 | 51.031 | 39.42 | 39.444 | 32.318 | 25.718 | 9.829 | 1 | 0 | 59.821 | 56.818 | 50.067 | 18.57 | 0 | 0 | 51.306 | 37.189 | [5 empty] | 0 | 11.151 | 7 | 3.7342 | 3.4743 | 3.9623 | 3.75 | -0.27567 | -7.3822
2005-12-01 | 5:30 | 1 | 16.717 | 0 | 4 | 0 | 50.641 | 51.169 | 39.468 | 39.562 | 32.198 | 25.742 | 9.706 | 1 | 0 | 59.776 | 56.839 | 50.046 | 18.545 | 0 | 0 | 51.33 | 37.141 | [5 empty] | 16.717 | 11.079 | 8 | 3.77 | 3.5084 | 3.9638 | 3.75 | -0.24162 | -6.409
2005-12-01 | 5:31 | 0 | 16.742 | 0 | 5 | 0 | 50.618 | 51.145 | 39.397 | 39.562 | 32.078 | 25.622 | 9.753 | 1 | 0 | 59.709 | 56.818 | 50.067 | 18.545 | 0 | 0 | 51.33 | 37 | [5 empty] | 0 | 11.056 | 9 | 3.7563 | 3.4954 | 3.9632 | 3.75 | -0.25463 | -6.7787
2005-12-01 | 5:32 | 0 | 16.75 | 0 | 4 | 0 | 50.604 | 51.176 | 39.521 | 39.686 | 32.132 | 25.774 | 9.688 | 1 | 0 | 59.739 | 56.891 | 50.053 | 18.625 | 0 | 0 | 51.337 | 36.914 | [5 empty] | 0 | 10.918 | 10 | 3.7753 | 3.5134 | 3.964 | 3.75 | -0.23664 | -6.2681
2005-12-01 | 5:33 | 0 | 16.775 | 0 | 4 | 0 | 50.648 | 51.085 | 39.428 | 39.758 | 32.277 | 25.629 | 9.761 | 1 | 0 | 59.673 | 56.825 | 50.097 | 18.603 | 0 | 0 | 51.313 | 36.842 | [5 empty] | 0 | 10.89 | 11 | 3.754 | 3.4932 | 3.9631 | 3.75 | -0.25684 | -6.8419
2005-12-01 | 5:34 | 1 | 16.692 | 0 | 4 | 0 | 50.618 | 51.099 | 39.42 | 39.727 | 32.029 | 25.598 | 9.829 | 1 | 0 | 59.62 | 56.861 | 50.023 | 18.593 | 0 | 0 | 51.26 | 36.717 | [5 empty] | 16.692 | 10.891 | 12 | 3.7342 | 3.4743 | 3.9623 | 3.75 | -0.27567 | -7.3822
2005-12-01 | 5:35 | 0 | 16.75 | 0 | 5 | 0 | 50.557 | 51.152 | 39.475 | 39.779 | 31.892 | 25.799 | 9.761 | 1 | 0 | 59.627 | 56.868 | 50.053 | 18.603 | 0 | 0 | 51.313 | 36.655 | [5 empty] | 0 | 10.778 | 13 | 3.754 | 3.4932 | 3.9631 | 3.75 | -0.25684 | -6.8419
2005-12-01 | 5:36 | 0 | 16.725 | 0 | 4 | 0 | 50.487 | 51.152 | 39.475 | 39.758 | 31.747 | 25.725 | 9.836 | 1 | 0 | 59.604 | 56.868 | 50.03 | 18.651 | 0 | 0 | 51.29 | 36.607 | [5 empty] | 0 | 10.729 | 14 | 3.7322 | 3.4724 | 3.9622 | 3.75 | -0.2776 | -7.4382
2005-12-01 | 5:37 | 0 | 16.692 | 0 | 4 | 1 | 50.527 | 51.031 | 39.538 | 39.748 | 31.546 | 25.862 | 9.728 | 2 | 0 | 59.552 | 56.839 | 49.976 | 18.593 | 0 | 0 | 51.283 | 36.507 | [5 empty] | 0 | 10.779 | 15 | 3.7636 | 3.5023 | 3.9635 | 3.75 | -0.24771 | -6.5817
2005-12-01 | 5:38 | 0 | 16.725 | 1 | 4 | 0 | 50.557 | 51.108 | 39.569 | 39.779 | 31.651 | 25.75 | 9.811 | 1 | 0 | 59.538 | 56.825 | 50.053 | 18.603 | 0 | 0 | 51.29 | 36.49 | [5 empty] | 0 | 10.778 | 0 | 3.7394 | 3.4793 | 3.9625 | 3.75 | -0.27068 | -7.2387
2005-12-01 | 5:39 | 1 | 16.717 | 0 | 4 | 0 | 50.55 | 51.078 | 39.514 | 39.796 | 31.426 | 25.742 | 9.854 | 1 | 0 | 59.509 | 56.795 | 50.067 | 18.718 | 0 | 0 | 51.236 | 36.387 | [5 empty] | 16.717 | 10.754 | 1 | 3.7269 | 3.4674 | 3.5454 | 3.3333 | 0.13408 | 3.5976
2005-12-01 | 5:40 | 0 | 16.692 | 0 | 4 | 0 | 50.527 | 51.078 | 39.538 | 39.748 | 31.33 | 25.789 | 9.753 | 1 | 0 | 59.463 | 56.818 | 49.953 | 18.593 | 0 | 0 | 51.26 | 36.342 | [5 empty] | 0 | 10.779 | 2 | 3.7563 | 3.4954 | 3.5465 | 3.3333 | 0.16204 | 4.3137
2005-12-01 | 5:41 | 0 | 16.725 | 0 | 4 | 0 | 50.443 | 51.152 | 39.617 | 39.827 | 31.242 | 25.821 | 9.836 | 1 | 0 | 59.47 | 56.802 | 50.053 | 18.625 | 0 | 0 | 51.29 | 36.301 | [5 empty] | 0 | 10.616 | 3 | 3.7322 | 3.4724 | 3.5456 | 3.3333 | 0.13906 | 3.726
2005-12-01 | 5:42 | 0 | 16.667 | 0 | 4 | 0 | 50.525 | 51.029 | 39.655 | 39.796 | 31.161 | 25.884 | 9.731 | 1 | 0 | 59.438 | 56.793 | 49.997 | 18.593 | 0 | 0 | 51.26 | 36.222 | [5 empty] | 0 | 10.729 | 4 | 3.7627 | 3.5015 | 3.5468 | 3.3333 | 0.16813 | 4.4682
2005-12-01 | 5:43 | 0 | 16.71 | 0 | 4 | 0 | 50.45 | 51.022 | 39.554 | 39.834 | 31.105 | 25.83 | 9.748 | 1 | 0 | 59.454 | 56.832 | 49.99 | 18.661 | 0 | 0 | 51.276 | 36.098 | [5 empty] | 0 | 10.616 | 5 | 3.7578 | 3.4968 | 3.5466 | 3.3333 | 0.16342 | 4.3488
2005-12-01 | 5:44 | 1 | 16.685 | 0 | 4 | 0 | 50.588 | 50.954 | 39.554 | 39.813 | 31.249 | 25.83 | 9.796 | 1 | 0 | 59.41 | 56.832 | 49.99 | 18.661 | 0 | 0 | 51.229 | 36.052 | [5 empty] | 16.685 | 10.775 | 6 | 3.7438 | 3.4835 | 3.546 | 3.3333 | 0.15013 | 4.0102
2005-12-01 | 5:45 | 0 | 16.71 | 0 | 4 | 0 | 50.45 | 51.001 | 39.6 | 39.765 | 31.083 | 25.83 | 9.872 | 1 | 0 | 59.41 | 56.809 | 49.99 | 18.635 | 0 | 0 | 51.206 | 36.005 | [5 empty] | 0 | 10.685 | 7 | 3.7217 | 3.4624 | 3.5451 | 3.3333 | 0.1291 | 3.4688
2005-12-01 | 5:46 | 0 | 16.685 | 0 | 4 | 0 | 50.38 | 50.863 | 39.576 | 39.813 | 31.105 | 25.83 | 9.771 | 1 | 0 | 59.388 | 56.743 | 50.037 | 18.61 | 0 | 0 | 51.229 | 35.957 | [5 empty] | 0 | 10.567 | 8 | 3.7511 | 3.4904 | 3.5463 | 3.3333 | 0.15705 | 4.1869
2005-12-01 | 5:47 | 0 | 16.685 | 0 | 4 | 0 | 50.497 | 50.886 | 39.483 | 39.813 | 30.985 | 25.926 | 9.723 | 1 | 0 | 59.477 | 56.786 | 50.174 | 18.711 | 0 | 0 | 51.253 | 36.052 | [5 empty] | 0 | 10.684 | 9 | 3.7651 | 3.5037 | 3.5469 | 3.3333 | 0.17034 | 4.5242
2005-12-01 | 5:48 | 0 | 16.659 | 1 | 4 | 0 | 50.427 | 50.931 | 39.459 | 39.789 | 30.769 | 25.855 | 9.796 | 1 | 0 | 59.388 | 56.786 | 50.083 | 18.635 | 0 | 0 | 51.206 | 35.864 | [5 empty] | 0 | 10.638 | 10 | 3.7438 | 3.4835 | 3.546 | 3.3333 | 0.15013 | 4.0102
2005-12-01 | 5:49 | 1 | 16.634 | 0 | 4 | 0 | 50.45 | 50.977 | 39.413 | 39.717 | 30.6 | 25.902 | 9.748 | 1 | 0 | 59.365 | 56.832 | 50.013 | 18.661 | 0 | 0 | 51.253 | 35.84 | [5 empty] | 16.634 | 10.733 | 11 | 3.7578 | 3.4968 | 3.5466 | 3.3333 | 0.16342 | 4.3488
2005-12-01 | 5:50 | 0 | 16.659 | 0 | 4 | 0 | 50.427 | 50.907 | 39.435 | 39.765 | 30.504 | 26.024 | 9.748 | 1 | 0 | 59.388 | 56.786 | 49.946 | 18.61 | 0 | 0 | 51.253 | 35.794 | [5 empty] | 0 | 10.662 | 12 | 3.7578 | 3.4968 | 3.5466 | 3.3333 | 0.16342 | 4.3488
2005-12-01 | 5:51 | 0 | 16.659 | 0 | 4 | 0 | 50.336 | 50.77 | 39.389 | 39.741 | 30.938 | 26.071 | 9.771 | 1 | 0 | 59.365 | 56.809 | 49.922 | 18.661 | 0 | 0 | 51.253 | 35.722 | [5 empty] | 0 | 10.595 | 13 | 3.7511 | 3.4904 | 3.5463 | 3.3333 | 0.15705 | 4.1869
2005-12-01 | 5:52 | 0 | 16.685 | 0 | 4 | 0 | 50.518 | 50.84 | 39.413 | 39.765 | 31.129 | 25.975 | 9.847 | 1 | 0 | 59.319 | 56.763 | 49.99 | 18.661 | 0 | 0 | 51.253 | 35.746 | [5 empty] | 0 | 10.753 | 14 | 3.729 | 3.4694 | 3.5454 | 3.3333 | 0.13602 | 3.6476
2005-12-01 | 5:53 | 0 | 16.685 | 0 | 4 | 0 | 50.336 | 50.907 | 39.483 | 39.648 | 31.129 | 26.024 | 9.894 | 1 | 0 | 59.319 | 56.786 | 49.922 | 18.635 | 0 | 0 | 51.206 | 35.653 | [5 empty] | 0 | 10.688 | 15 | 3.7153 | 3.4563 | 3.5449 | 3.3333 | 0.12301 | 3.3109
2005-12-01 | 5:54 | 1 | 16.735 | 0 | 4 | 0 | 50.38 | 50.793 | 39.483 | 39.858 | 31.178 | 26 | 9.796 | 1 | 0 | 59.296 | 56.743 | 49.969 | 18.661 | 0 | 0 | 51.183 | 35.605 | [5 empty] | 16.735 | 10.522 | 16 | 3.7438 | 3.4835 | 3.546 | 3.3333 | 0.15013 | 4.0102
2005-12-01 | 5:55 | 0 | 16.735 | 0 | 4 | 1 | 50.38 | 50.863 | 39.483 | 39.717 | 31.203 | 26.071 | 9.821 | 1 | 0 | 59.388 | 56.763 | 50.06 | 18.759 | 0 | 0 | 51.276 | 35.581 | [5 empty] | 0 | 10.663 | 17 | 3.7365 | 3.4765 | 3.5457 | 3.3333 | 0.14321 | 3.8328
2005-12-01 | 5:56 | 0 | 16.71 | 0 | 4 | 0 | 50.312 | 50.84 | 39.435 | 39.741 | 31.058 | 26.095 | 9.796 | 1 | 0 | 59.296 | 56.786 | 49.922 | 18.635 | 0 | 0 | 51.183 | 35.44 | [5 empty] | 0 | 10.571 | 0 | 3.7438 | 3.4835 | 3.546 | 3.3333 | 0.15013 | 4.0102
2005-12-01 | 5:57 | 0 | 16.735 | 1 | 4 | 0 | 50.289 | 50.77 | 39.53 | 39.765 | 31.129 | 26.095 | 9.771 | 2 | 0 | 59.276 | 56.743 | 49.946 | 18.661 | 0 | 0 | 51.183 | 35.416 | [5 empty] | 0 | 10.524 | 1 | 3.7511 | 3.4904 | 3.5463 | 3.3333 | 0.15705 | 4.1869
2005-12-01 | 5:58 | 0 | 16.73 | 0 | 4 | 0 | 50.307 | 50.721 | 39.43 | 39.664 | 31.269 | 26.041 | 9.889 | 1 | 0 | 59.269 | 56.693 | 49.918 | 18.58 | 0 | 0 | 51.131 | 35.366 | [5 empty] | 0 | 10.643 | 2 | 3.7167 | 3.4577 | 3.5449 | 3.3333 | 0.12439 | 3.3468
2005-12-01 | 5:59 | 1 | 16.735 | 0 | 4 | 0 | 50.312 | 50.84 | 39.365 | 39.672 | 30.962 | 26.12 | 9.771 | 1 | 0 | 59.253 | 56.763 | 50.013 | 18.661 | 0 | 0 | 51.183 | 35.347 | [5 empty] | 16.735 | 10.64 | 3 | 3.7511 | 3.4904 | 3.5463 | 3.3333 | 0.15705 | 4.1869
2005-12-01 | 6:00 | 0 | 16.76 | 0 | 4 | 0 | 50.289 | 50.749 | 39.341 | 39.648 | 30.913 | 26.071 | 9.796 | 1 | 0 | 59.253 | 56.72 | 49.946 | 18.661 | 0 | 0 | 51.206 | 35.347 | [5 empty] | 0 | 10.641 | 4 | 3.7438 | 3.4835 | 3.546 | 3.3333 | 0.15013 | 4.0102
2005-12-01 | 6:01 | 0 | 16.735 | 0 | 4 | 0 | 50.289 | 50.725 | 39.294 | 39.717 | 30.938 | 26.095 | 9.872 | 1 | 0 | 59.253 | 56.72 | 50.037 | 18.661 | 0 | 0 | 51.183 | 35.299 | [5 empty] | 0 | 10.572 | 5 | 3.7217 | 3.4624 | 3.5451 | 3.3333 | 0.1291 | 3.4688
2005-12-01 | 6:02 | 0 | 16.76 | 0 | 4 | 0 | 50.336 | 50.725 | 39.2 | 39.693 | 31.178 | 26.12 | 9.796 | 1 | 0 | 59.23 | 56.72 | 49.88 | 18.635 | 0 | 0 | 51.166 | 35.208 | [5 empty] | 0 | 10.643 | 6 | 3.7438 | 3.4835 | 3.546 | 3.3333 | 0.15013 | 4.0102
2005-12-01 | 6:03 | 0 | 16.778 | 0 | 4 | 0 | 50.424 | 50.837 | 39.315 | 39.597 | 30.982 | 26.235 | 9.814 | 1 | 0 | 59.296 | 56.741 | 49.897 | 18.703 | 0 | 0 | 51.183 | 35.249 | [5 empty] | 0 | 10.827 | 7 | 3.7386 | 3.4785 | 3.5458 | 3.3333 | 0.14515 | 3.8825
2005-12-01 | 6:04 | 1 | 16.752 | 0 | 4 | 0 | 50.265 | 50.746 | 39.267 | 39.55 | 31.487 | 26.161 | 9.887 | 1 | 0 | 59.276 | 56.741 | 49.92 | 18.656 | 0 | 0 | 51.183 | 35.225 | [5 empty] | 16.752 | 10.715 | 8 | 3.7173 | 3.4583 | 3.545 | 3.3333 | 0.12495 | 3.3612
2005-12-01 | 6:05 | 0 | 16.752 | 0 | 4 | 0 | 50.424 | 50.793 | 39.222 | 39.526 | 31.414 | 26.161 | 9.864 | 1 | 0 | 59.23 | 56.763 | 49.967 | 18.678 | 0 | 0 | 51.159 | 35.179 | [5 empty] | 0 | 10.898 | 9 | 3.724 | 3.4646 | 3.5452 | 3.3333 | 0.13131 | 3.5261
2005-12-01 | 6:06 | 0 | 16.727 | 0 | 4 | 0 | 50.448 | 50.884 | 39.315 | 39.55 | 31.392 | 26.284 | 9.962 | 1 | 0 | 59.207 | 56.763 | 49.897 | 18.703 | 0 | 0 | 51.183 | 35.108 | [5 empty] | 0 | 10.898 | 10 | 3.6955 | 3.4375 | 3.5441 | 3.3333 | 0.10419 | 2.8193
2005-12-01 | 6:07 | 0 | 16.752 | 1 | 4 | 0 | 50.424 | 50.884 | 39.387 | 39.667 | 31.127 | 26.139 | 9.839 | 1 | 0 | 59.253 | 56.72 | 49.876 | 18.63 | 0 | 0 | 51.159 | 35.108 | [5 empty] | 0 | 10.757 | 11 | 3.7313 | 3.4716 | 3.5455 | 3.3333 | 0.13823 | 3.7047
2005-12-01 | 6:08 | 0 | 16.752 | 0 | 4 | 0 | 50.357 | 50.861 | 39.339 | 39.691 | 30.909 | 26.066 | 9.864 | 1 | 0 | 59.23 | 56.697 | 49.876 | 18.63 | 0 | 0 | 51.183 | 35.084 | [5 empty] | 0 | 10.666 | 12 | 3.724 | 3.4646 | 3.5452 | 3.3333 | 0.13131 | 3.5261
2005-12-01 | 6:09 | 1 | 16.752 | 0 | 3 | 0 | 50.357 | 50.77 | 39.408 | 39.739 | 30.859 | 26.115 | 9.764 | 1 | 0 | 59.23 | 56.72 | 49.897 | 18.678 | 0 | 0 | 51.159 | 35.062 | [5 empty] | 16.752 | 10.618 | 13 | 3.7531 | 3.4923 | 3.5464 | 3.3333 | 0.15899 | 4.2362
2005-12-01 | 6:10 | 0 | 16.778 | 0 | 4 | 0 | 50.448 | 50.861 | 39.408 | 39.691 | 31.102 | 26.115 | 9.839 | 1 | 0 | 59.23 | 56.697 | 49.92 | 18.656 | 0 | 0 | 51.183 | 35.014 | [5 empty] | 0 | 10.757 | 14 | 3.7313 | 3.4716 | 3.5455 | 3.3333 | 0.13823 | 3.7047
2005-12-01 | 6:11 | 0 | 16.778 | 0 | 4 | 0 | 50.494 | 50.884 | 39.456 | 39.832 | 31.318 | 26.115 | 9.764 | 1 | 0 | 59.164 | 56.697 | 49.897 | 18.703 | 0 | 0 | 51.227 | 35.062 | [5 empty] | 0 | 10.662 | 15 | 3.7531 | 3.4923 | 3.5464 | 3.3333 | 0.15899 | 4.2362
2005-12-01 | 6:12 | 0 | 16.778 | 0 | 4 | 0 | 50.424 | 50.907 | 39.387 | 39.667 | 31.004 | 26.066 | 9.764 | 1 | 0 | 59.185 | 56.674 | 49.897 | 18.656 | 0 | 0 | 51.136 | 34.943 | [5 empty] | 0 | 10.757 | 16 | 3.7531 | 3.4923 | 3.5464 | 3.3333 | 0.15899 | 4.2362
2005-12-01 | 6:13 | 0 | 16.702 | 0 | 4 | 1 | 50.471 | 50.907 | 39.315 | 39.691 | 31.078 | 26.09 | 9.912 | 1 | 0 | 59.207 | 56.697 | 49.92 | 18.678 | 0 | 0 | 51.136 | 34.921 | [5 empty] | 0 | 10.78 | 17 | 3.71 | 3.4514 | 3.5447 | 3.3333 | 0.11803 | 3.1812
2005-12-01 | 6:14 | 1 | 16.727 | 0 | 4 | 0 | 50.403 | 50.931 | 39.408 | 39.739 | 30.764 | 26.161 | 9.887 | 1 | 0 | 59.185 | 56.697 | 49.92 | 18.728 | 0 | 0 | 51.136 | 34.897 | [5 empty] | 16.727 | 10.664 | 0 | 3.7173 | 3.4583 | 3.545 | 3.3333 | 0.12495 | 3.3612
2005-12-01 | 6:15 | 0 | 16.727 | 0 | 4 | 0 | 50.38 | 50.861 | 39.291 | 39.832 | 30.837 | 26.115 | 9.839 | 2 | 0 | 59.164 | 56.697 | 49.897 | 18.703 | 0 | 0 | 51.136 | 34.921 | [5 empty] | 0 | 10.548 | 1 | 3.7313 | 3.4716 | 3.5455 | 3.3333 | 0.13823 | 3.7047
2005-12-01 | 6:16 | 0 | 16.722 | 1 | 4 | 0 | 50.305 | 50.879 | 39.38 | 39.71 | 30.663 | 26.132 | 9.759 | 1 | 0 | 59.157 | 56.67 | 49.824 | 18.673 | 0 | 0 | 51.131 | 34.868 | [5 empty] | 0 | 10.595 | 2 | 3.7546 | 3.4937 | 3.5465 | 3.3333 | 0.16038 | 4.2715
2005-12-01 | 6:17 | 0 | 16.752 | 0 | 4 | 0 | 50.494 | 50.816 | 39.387 | 39.715 | 30.739 | 26.115 | 9.789 | 1 | 0 | 59.185 | 56.652 | 49.99 | 18.656 | 0 | 0 | 51.113 | 34.897 | [5 empty] | 0 | 10.779 | 3 | 3.7458 | 3.4854 | 3.5461 | 3.3333 | 0.15207 | 4.0597
2005-12-01 | 6:18 | 0 | 16.747 | 0 | 3 | 0 | 50.49 | 50.879 | 39.31 | 39.662 | 30.59 | 26.181 | 9.708 | 1 | 0 | 59.114 | 56.624 | 49.869 | 18.625 | 0 | 0 | 51.108 | 34.868 | [5 empty] | 0 | 10.828 | 4 | 3.7694 | 3.5078 | 3.5471 | 3.3333 | 0.17449 | 4.6291
2005-12-01 | 6:19 | 0 | 16.752 | 0 | 4 | 0 | 50.38 | 50.884 | 39.408 | 39.715 | 30.499 | 26.139 | 9.814 | 1 | 0 | 59.141 | 56.606 | 49.876 | 18.63 | 0 | 0 | 51.113 | 34.825 | [5 empty] | 0 | 10.665 | 5 | 3.7386 | 3.4785 | 3.5458 | 3.3333 | 0.14515 | 3.8825
2005-12-01 | 6:20 | 1 | 16.752 | 0 | 4 | 0 | 50.38 | 50.793 | 39.363 | 39.715 | 30.764 | 26.115 | 9.789 | 1 | 0 | 59.141 | 56.629 | 49.92 | 18.678 | 0 | 0 | 51.113 | 34.804 | [5 empty] | 16.752 | 10.665 | 6 | 3.7458 | 3.4854 | 3.5461 | 3.3333 | 0.15207 | 4.0597
2005-12-01 | 6:21 | 0 | 16.752 | 0 | 4 | 0 | 50.448 | 50.837 | 39.339 | 39.715 | 30.644 | 26.115 | 9.887 | 1 | 0 | 59.164 | 56.629 | 49.876 | 18.656 | 0 | 0 | 51.113 | 34.78 | [5 empty] | 0 | 10.733 | 7 | 3.7173 | 3.4583 | 3.545 | 3.3333 | 0.12495 | 3.3612
2005-12-01 | 6:22 | 0 | 16.752 | 0 | 4 | 0 | 50.424 | 50.884 | 39.291 | 39.667 | 30.739 | 26.186 | 9.864 | 1 | 0 | 59.173 | 56.615 | 49.838 | 18.666 | 0 | 0 | 51.122 | 34.766 | [5 empty] | 0 | 10.757 | 8 | 3.724 | 3.4646 | 3.5452 | 3.3333 | 0.13131 | 3.5261
2005-12-01 | 6:23 | 0 | 16.757 | 0 | 4 | 0 | 50.476 | 50.819 | 39.32 | 39.696 | 30.769 | 26.12 | 9.894 | 1 | 0 | 59.143 | 56.61 | 49.901 | 18.708 | 0 | 0 | 51.138 | 34.761 | [5 empty] | 0 | 10.78 | 9 | 3.7153 | 3.4563 | 3.5449 | 3.3333 | 0.12301 | 3.3109
2005-12-01 | 6:24 | 0 | 16.757 | 0 | 4 | 0 | 50.476 | 50.886 | 39.365 | 39.696 | 30.84 | 26.191 | 9.844 | 1 | 0 | 59.143 | 56.654 | 49.901 | 18.683 | 0 | 0 | 51.094 | 34.713 | [5 empty] | 0 | 10.78 | 10 | 3.7298 | 3.4702 | 3.5455 | 3.3333 | 0.13685 | 3.669
2005-12-01 | 6:25 | 1 | 16.783 | 0 | 4 | 0 | 50.452 | 50.933 | 39.461 | 39.719 | 30.818 | 26.191 | 9.894 | 1 | 0 | 59.121 | 56.631 | 49.831 | 18.708 | 0 | 0 | 51.117 | 34.665 | [5 empty] | 16.783 | 10.733 | 11 | 3.7153 | 3.4563 | 3.5449 | 3.3333 | 0.12301 | 3.3109
2005-12-01 | 6:26 | 0 | 16.783 | 1 | 4 | 0 | 50.476 | 50.933 | 39.413 | 39.837 | 30.793 | 26.046 | 9.917 | 1 | 0 | 59.098 | 56.588 | 49.878 | 18.683 | 0 | 0 | 51.094 | 34.641 | [5 empty] | 0 | 10.639 | 12 | 3.7086 | 3.45 | 3.5446 | 3.3333 | 0.11664 | 3.1452
2005-12-01 | 6:27 | 0 | 16.815 | 0 | 4 | 0 | 50.483 | 50.896 | 39.42 | 39.772 | 30.921 | 26.198 | 9.902 | 1 | 0 | 59.196 | 56.64 | 49.841 | 18.766 | 0 | 0 | 51.124 | 34.603 | [5 empty] | 0 | 10.711 | 13 | 3.7129 | 3.4541 | 3.5448 | 3.3333 | 0.12079 | 3.2533
2005-12-01 | 6:28 | 0 | 16.808 | 0 | 4 | 0 | 50.476 | 50.91 | 39.413 | 39.741 | 30.84 | 26.022 | 9.894 | 1 | 0 | 59.098 | 56.565 | 49.878 | 18.708 | 0 | 0 | 51.071 | 34.596 | [5 empty] | 0 | 10.735 | 14 | 3.7153 | 3.4563 | 3.5449 | 3.3333 | 0.12301 | 3.3109
2005-12-01 | 6:29 | 0 | 16.783 | 0 | 3 | 0 | 50.452 | 50.956 | 39.437 | 39.719 | 30.864 | 26.095 | 9.894 | 1 | 0 | 59.098 | 56.565 | 49.787 | 18.661 | 0 | 0 | 51.071 | 34.524 | [5 empty] | 0 | 10.733 | 15 | 3.7153 | 3.4563 | 3.5449 | 3.3333 | 0.12301 | 3.3109
2005-12-01 | 6:30 | 1 | 16.808 | 0 | 4 | 0 | 50.452 | 50.886 | 39.554 | 39.741 | 30.938 | 26.071 | 9.967 | 2 | 0 | 59.098 | 56.677 | 49.878 | 18.734 | 0 | 0 | 51.138 | 34.62 | [5 empty] | 16.808 | 10.711 | 16 | 3.694 | 3.4361 | 3.544 | 3.3333 | 0.1028 | 2.7829
2005-12-01 | 6:31 | 0 | 16.783 | 0 | 4 | 1 | 50.452 | 50.865 | 39.461 | 39.741 | 30.962 | 26.022 | 9.869 | 1 | 0 | 59.098 | 56.565 | 49.878 | 18.734 | 0 | 0 | 51.071 | 34.524 | [5 empty] | 0 | 10.711 | 17 | 3.7225 | 3.4633 | 3.5452 | 3.3333 | 0.12993 | 3.4903
2005-12-01 | 6:32 | 0 | 16.783 | 0 | 4 | 0 | 50.476 | 50.886 | 39.413 | 39.813 | 30.72 | 26.071 | 9.844 | 1 | 0 | 59.098 | 56.588 | 49.81 | 18.734 | 0 | 0 | 51.047 | 34.479 | [5 empty] | 0 | 10.663 | 0 | 3.7298 | 3.4702 | 3.5455 | 3.3333 | 0.13685 | 3.669
2005-12-01 | 6:33 | 0 | 16.815 | 0 | 4 | 0 | 50.436 | 50.963 | 39.633 | 39.772 | 30.825 | 26.152 | 9.95 | 1 | 0 | 59.15 | 56.594 | 49.817 | 18.716 | 0 | 0 | 51.124 | 34.486 | [5 empty] | 0 | 10.664 | 1 | 3.699 | 3.4408 | 3.3688 | 3.1579 | 0.28295 | 7.6493
2005-12-01 | 6:34 | 0 | 16.808 | 0 | 4 | 0 | 50.452 | 50.933 | 39.624 | 39.741 | 30.673 | 26.095 | 9.894 | 1 | 0 | 59.121 | 56.542 | 49.831 | 18.683 | 0 | 0 | 51.047 | 34.455 | [5 empty] | 0 | 10.711 | 2 | 3.7153 | 3.4563 | 3.3694 | 3.1579 | 0.29845 | 8.033
2005-12-01 | 6:35 | 1 | 16.856 | 1 | 4 | 0 | 50.452 | 50.91 | 39.672 | 39.741 | 31.058 | 26.022 | 9.819 | 1 | 0 | 59.075 | 56.542 | 49.81 | 18.683 | 0 | 0 | 51.047 | 34.479 | [5 empty] | 16.856 | 10.711 | 3 | 3.7371 | 3.4771 | 3.3703 | 3.1579 | 0.31921 | 8.5415
2005-12-01 | 6:36 | 0 | 16.856 | 0 | 4 | 0 | 50.452 | 50.956 | 39.602 | 39.789 | 31.083 | 26.191 | 9.844 | 1 | 0 | 59.075 | 56.565 | 49.81 | 18.683 | 0 | 0 | 51.047 | 34.407 | [5 empty] | 0 | 10.663 | 4 | 3.7298 | 3.4702 | 3.37 | 3.1579 | 0.31229 | 8.3727
2005-12-01 | 6:37 | 0 | 16.856 | 0 | 3 | 0 | 50.429 | 50.886 | 39.672 | 39.741 | 30.938 | 26.022 | 9.917 | 1 | 0 | 59.075 | 56.519 | 49.81 | 18.635 | 0 | 0 | 51.047 | 34.431 | [5 empty] | 0 | 10.688 | 5 | 3.7086 | 3.45 | 3.3692 | 3.1579 | 0.29208 | 7.8758
2005-12-01 | 6:38 | 0 | 16.881 | 0 | 4 | 0 | 50.497 | 50.886 | 39.578 | 39.813 | 30.818 | 25.975 | 9.894 | 1 | 0 | 59.054 | 56.542 | 49.901 | 18.708 | 0 | 0 | 51.024 | 34.431 | [5 empty] | 0 | 10.684 | 6 | 3.7153 | 3.4563 | 3.3694 | 3.1579 | 0.29845 | 8.033
2005-12-01 | 6:39 | 0 | 16.833 | 0 | 4 | 0 | 50.429 | 50.886 | 39.602 | 39.813 | 30.962 | 25.975 | 9.721 | 1 | 0 | 59.009 | 56.499 | 49.831 | 18.661 | 0 | 0 | 51.047 | 34.431 | [5 empty] | 0 | 10.616 | 7 | 3.7656 | 3.5042 | 3.3715 | 3.1579 | 0.34633 | 9.1972
2005-12-01 | 6:40 | 1 | 16.856 | 0 | 4 | 0 | 50.52 | 50.842 | 39.648 | 39.741 | 30.913 | 26.095 | 9.917 | 1 | 0 | 59.054 | 56.499 | 49.764 | 18.661 | 0 | 0 | 51.024 | 34.407 | [5 empty] | 16.856 | 10.779 | 8 | 3.7086 | 3.45 | 3.3692 | 3.1579 | 0.29208 | 7.8758
2005-12-01 | 6:41 | 0 | 16.808 | 0 | 4 | 0 | 50.52 | 50.933 | 39.53 | 39.861 | 30.793 | 26 | 9.942 | 1 | 0 | 59.009 | 56.499 | 49.81 | 18.708 | 0 | 0 | 51.047 | 34.383 | [5 empty] | 0 | 10.659 | 9 | 3.7013 | 3.4431 | 3.3689 | 3.1579 | 0.28516 | 7.7043
2005-12-01 | 6:42 | 0 | 16.866 | 0 | 4 | 0 | 50.55 | 50.94 | 39.562 | 39.844 | 31.139 | 26.032 | 9.95 | 1 | 0 | 59.039 | 56.528 | 49.841 | 18.754 | 0 | 0 | 51.066 | 34.38 | [5 empty] | 0 | 10.706 | 10 | 3.699 | 3.4408 | 3.3688 | 3.1579 | 0.28295 | 7.6493
2005-12-01 | 6:43 | 0 | 16.81 | 0 | 4 | 0 | 50.522 | 50.889 | 39.509 | 39.767 | 31.036 | 26.049 | 9.97 | 1 | 0 | 59.057 | 56.521 | 49.789 | 18.686 | 0 | 0 | 51.026 | 34.433 | [5 empty] | 0 | 10.755 | 11 | 3.6931 | 3.4353 | 3.3685 | 3.1579 | 0.27741 | 7.5115
2005-12-01 | 6:44 | 0 | 16.785 | 0 | 4 | 0 | 50.499 | 50.889 | 39.509 | 39.767 | 30.82 | 26.122 | 9.97 | 1 | 0 | 59.057 | 56.478 | 49.789 | 18.686 | 0 | 0 | 51.026 | 34.433 | [5 empty] | 0 | 10.732 | 12 | 3.6931 | 3.4353 | 3.3685 | 3.1579 | 0.27741 | 7.5115
2005-12-01 | 6:45 | 1 | 16.785 | 1 | 4 | 0 | 50.455 | 50.959 | 39.557 | 39.767 | 30.722 | 26.073 | 9.872 | 1 | 0 | 59.011 | 56.501 | 49.857 | 18.711 | 0 | 0 | 50.959 | 34.385 | [5 empty] | 16.785 | 10.688 | 13 | 3.7217 | 3.4624 | 3.3697 | 3.1579 | 0.30454 | 8.1828
2005-12-01 | 6:46 | 0 | 16.78 | 0 | 4 | 0 | 50.427 | 50.816 | 39.528 | 39.762 | 30.958 | 25.973 | 9.892 | 1 | 0 | 58.984 | 56.428 | 49.761 | 18.681 | 0 | 0 | 50.977 | 34.452 | [5 empty] | 0 | 10.665 | 14 | 3.7158 | 3.4569 | 3.3695 | 3.1579 | 0.299 | 8.0466
2005-12-01 | 6:47 | 0 | 16.81 | 0 | 3 | 0 | 50.431 | 50.912 | 39.626 | 39.746 | 30.94 | 26.049 | 9.995 | 1 | 0 | 59.011 | 56.455 | 49.743 | 18.686 | 0 | 0 | 51.005 | 34.34 | [5 empty] | 0 | 10.685 | 15 | 3.6859 | 3.4284 | 3.3683 | 3.1579 | 0.27049 | 7.3386
2005-12-01 | 6:48 | 0 | 16.785 | 0 | 4 | 0 | 50.455 | 50.935 | 39.416 | 39.767 | 30.94 | 25.929 | 9.945 | 2 | 0 | 58.965 | 56.455 | 49.789 | 18.711 | 0 | 0 | 50.982 | 34.364 | [5 empty] | 0 | 10.688 | 16 | 3.7004 | 3.4422 | 3.3688 | 3.1579 | 0.28433 | 7.6837
2005-12-01 | 6:49 | 0 | 16.755 | 0 | 4 | 0 | 50.38 | 50.861 | 39.363 | 39.739 | 30.548 | 25.924 | 9.867 | 1 | 0 | 58.938 | 56.405 | 49.738 | 18.656 | 0 | 0 | 50.977 | 34.335 | [5 empty] | 0 | 10.641 | 17 | 3.7231 | 3.4638 | 3.3698 | 3.1579 | 0.30592 | 8.2167
2005-12-01 | 6:50 | 0 | 16.755 | 0 | 4 | 1 | 50.357 | 50.77 | 39.48 | 39.739 | 30.911 | 25.973 | 9.841 | 1 | 0 | 58.938 | 56.405 | 49.738 | 18.706 | 0 | 0 | 50.977 | 34.311 | [5 empty] | 0 | 10.618 | 18 | 3.7307 | 3.471 | 3.3701 | 3.1579 | 0.31312 | 8.393
2005-12-01 | 6:51 | 1 | 16.785 | 0 | 4 | 0 | 50.293 | 50.774 | 39.487 | 39.581 | 31.11 | 25.978 | 9.774 | 1 | 0 | 58.965 | 56.432 | 49.766 | 18.736 | 0 | 0 | 51.005 | 34.34 | [5 empty] | 16.785 | 10.712 | 0 | 3.7502 | 3.4896 | 3.3709 | 3.1579 | 0.33166 | 8.8438
2005-12-01 | 6:52 | 0 | 16.78 | 0 | 4 | 0 | 50.427 | 50.725 | 39.48 | 39.528 | 31.225 | 26.093 | 9.816 | 1 | 0 | 58.984 | 56.428 | 49.67 | 18.706 | 0 | 0 | 50.954 | 34.311 | [5 empty] | 0 | 10.899 | 1 | 3.738 | 3.4779 | 3.7419 | 3.5294 | -0.051481 | -1.3772
2005-12-01 | 6:53 | 0 | 16.78 | 0 | 4 | 0 | 50.38 | 50.861 | 39.411 | 39.504 | 31.271 | 25.948 | 9.867 | 1 | 0 | 58.918 | 56.405 | 49.715 | 18.706 | 0 | 0 | 50.931 | 34.287 | [5 empty] | 0 | 10.876 | 2 | 3.7231 | 3.4638 | 3.7413 | 3.5294 | -0.065597 | -1.7619
2005-12-01 | 6:54 | 0 | 16.81 | 1 | 4 | 0 | 50.361 | 50.798 | 39.392 | 39.487 | 31.181 | 25.929 | 9.872 | 1 | 0 | 58.945 | 56.387 | 49.766 | 18.711 | 0 | 0 | 50.935 | 34.316 | [5 empty] | 0 | 10.874 | 3 | 3.7217 | 3.4624 | 3.7412 | 3.5294 | -0.066981 | -1.7998
2005-12-01 | 6:55 | 1 | 16.81 | 0 | 4 | 0 | 50.247 | 50.73 | 39.392 | 39.368 | 31.085 | 25.929 | 9.897 | 1 | 0 | 58.945 | 56.41 | 49.766 | 18.663 | 0 | 0 | 50.959 | 34.316 | [5 empty] | 16.81 | 10.879 | 4 | 3.7144 | 3.4555 | 3.7409 | 3.5294 | -0.073901 | -1.9896
2005-12-01 | 6:56 | 0 | 16.81 | 0 | 4 | 0 | 50.179 | 50.707 | 39.463 | 39.346 | 31.181 | 25.953 | 9.922 | 1 | 0 | 58.965 | 56.387 | 49.836 | 18.711 | 0 | 0 | 50.912 | 34.268 | [5 empty] | 0 | 10.833 | 5 | 3.7071 | 3.4486 | 3.7406 | 3.5294 | -0.080821 | -2.1802
2005-12-01 | 6:57 | 0 | 16.81 | 0 | 4 | 0 | 50.156 | 50.637 | 39.368 | 39.44 | 31.061 | 25.929 | 9.945 | 1 | 0 | 58.922 | 56.366 | 49.698 | 18.663 | 0 | 0 | 50.935 | 34.292 | [5 empty] | 0 | 10.716 | 6 | 3.7004 | 3.4422 | 3.7404 | 3.5294 | -0.087188 | -2.3562
2005-12-01 | 6:58 | 0 | 16.81 | 0 | 4 | 0 | 50.156 | 50.569 | 39.509 | 39.392 | 30.965 | 25.978 | 9.897 | 1 | 0 | 58.965 | 56.41 | 49.698 | 18.686 | 0 | 0 | 50.959 | 34.292 | [5 empty] | 0 | 10.764 | 7 | 3.7144 | 3.4555 | 3.7409 | 3.5294 | -0.073901 | -1.9896
2005-12-01 | 6:59 | 0 | 16.81 | 0 | 4 | 0 | 50.247 | 50.569 | 39.368 | 39.322 | 30.94 | 25.929 | 9.995 | 1 | 0 | 58.899 | 56.41 | 49.743 | 18.711 | 0 | 0 | 50.912 | 34.223 | [5 empty] | 0 | 10.925 | 8 | 3.6859 | 3.4284 | 3.7398 | 3.5294 | -0.10103 | -2.741
2005-12-01 | 7:00 | 1 | 16.785 | 0 | 5 | 0 | 50.132 | 50.637 | 39.322 | 39.368 | 30.94 | 26.024 | 9.872 | 2 | 0 | 58.945 | 56.432 | 49.652 | 18.736 | 0 | 0 | 50.912 | 34.247 | [5 empty] | 16.785 | 10.764 | 9 | 3.7217 | 3.4624 | 3.7412 | 3.5294 | -0.066981 | -1.7998
2005-12-01 | 7:01 | 0 | 16.735 | 0 | 4 | 0 | 50.156 | 50.616 | 39.298 | 39.322 | 31.061 | 25.904 | 9.945 | 1 | 0 | 58.899 | 56.387 | 49.719 | 18.686 | 0 | 0 | 50.868 | 34.247 | [5 empty] | 0 | 10.834 | 10 | 3.7004 | 3.4422 | 3.7404 | 3.5294 | -0.087188 | -2.3562
2005-12-01 | 7:02 | 0 | 16.81 | 0 | 4 | 0 | 50.202 | 50.592 | 39.322 | 39.368 | 30.867 | 25.953 | 9.922 | 1 | 0 | 58.876 | 56.366 | 49.719 | 18.711 | 0 | 0 | 50.97 | 34.328 | [5 empty] | 0 | 10.834 | 11 | 3.7071 | 3.4486 | 3.7406 | 3.5294 | -0.080821 | -2.1802
2005-12-01 | 7:03 | 0 | 16.798 | 0 | 4 | 0 | 50.235 | 50.672 | 39.31 | 39.452 | 30.808 | 25.892 | 9.909 | 1 | 0 | 58.888 | 56.355 | 49.687 | 18.698 | 0 | 0 | 50.9 | 34.256 | [5 empty] | 0 | 10.783 | 12 | 3.7109 | 3.4522 | 3.7408 | 3.5294 | -0.077223 | -2.081
2005-12-01 | 7:04 | 0 | 16.798 | 1 | 4 | 0 | 50.167 | 50.648 | 39.334 | 39.31 | 31.193 | 25.965 | 9.932 | 1 | 0 | 58.911 | 56.355 | 49.731 | 18.723 | 0 | 0 | 50.9 | 34.211 | [5 empty] | 0 | 10.857 | 13 | 3.7042 | 3.4458 | 3.7405 | 3.5294 | -0.083589 | -2.2566
2005-12-01 | 7:05 | 1 | 16.798 | 0 | 4 | 0 | 50.258 | 50.625 | 39.334 | 39.334 | 31.387 | 25.845 | 9.884 | 1 | 0 | 58.865 | 56.355 | 49.663 | 18.698 | 0 | 0 | 50.9 | 34.211 | [5 empty] | 16.798 | 10.924 | 14 | 3.7182 | 3.4591 | 3.7411 | 3.5294 | -0.070303 | -1.8908
2005-12-01 | 7:06 | 0 | 16.823 | 0 | 4 | 0 | 50.396 | 50.763 | 39.38 | 39.356 | 31.338 | 25.941 | 9.932 | 1 | 0 | 58.911 | 56.332 | 49.617 | 18.698 | 0 | 0 | 50.9 | 34.211 | [5 empty] | 0 | 11.04 | 15 | 3.7042 | 3.4458 | 3.7405 | 3.5294 | -0.083589 | -2.2566
2005-12-01 | 7:07 | 0 | 16.798 | 0 | 4 | 1 | 50.42 | 50.879 | 39.286 | 39.334 | 31.458 | 25.916 | 9.884 | 1 | 0 | 58.888 | 56.355 | 49.572 | 18.698 | 0 | 0 | 50.9 | 34.187 | [5 empty] | 0 | 11.086 | 16 | 3.7182 | 3.4591 | 3.7411 | 3.5294 | -0.070303 | -1.8908
2005-12-01 | 7:08 | 0 | 16.83 | 0 | 4 | 0 | 50.382 | 50.954 | 39.294 | 39.411 | 31.274 | 25.973 | 9.867 | 1 | 0 | 58.895 | 56.362 | 49.624 | 18.708 | 0 | 0 | 50.91 | 34.194 | [5 empty] | 0 | 10.971 | 0 | 3.7231 | 3.4638 | 3.7413 | 3.5294 | -0.065597 | -1.7619
2005-12-01 | 7:09 | 0 | 16.773 | 0 | 4 | 0 | 50.373 | 50.856 | 39.286 | 39.38 | 31.264 | 25.916 | 9.909 | 1 | 0 | 58.865 | 56.332 | 49.617 | 18.698 | 0 | 0 | 50.9 | 34.163 | [5 empty] | 0 | 10.993 | 1 | 3.7109 | 3.4522 | 3.5447 | 3.3333 | 0.11886 | 3.2029
2005-12-01 | 7:10 | 1 | 16.773 | 0 | 4 | 0 | 50.396 | 50.809 | 39.356 | 39.404 | 31.168 | 26.036 | 9.859 | 1 | 0 | 58.865 | 56.309 | 49.593 | 18.698 | 0 | 0 | 50.856 | 34.163 | [5 empty] | 16.773 | 10.992 | 2 | 3.7255 | 3.466 | 3.5453 | 3.3333 | 0.1327 | 3.5619
2005-12-01 | 7:11 | 0 | 16.805 | 0 | 4 | 0 | 50.382 | 50.954 | 39.27 | 39.435 | 31.296 | 25.997 | 9.819 | 2 | 0 | 58.895 | 56.316 | 49.579 | 18.731 | 0 | 0 | 50.91 | 34.146 | [5 empty] | 0 | 10.947 | 3 | 3.7371 | 3.4771 | 3.5458 | 3.3333 | 0.14377 | 3.847
2005-12-01 | 7:12 | 0 | 16.773 | 0 | 4 | 0 | 50.42 | 50.833 | 39.286 | 39.428 | 31.217 | 25.965 | 9.834 | 1 | 0 | 58.865 | 56.309 | 49.572 | 18.698 | 0 | 0 | 50.879 | 34.093 | [5 empty] | 0 | 10.992 | 4 | 3.7327 | 3.4729 | 3.5456 | 3.3333 | 0.13962 | 3.7403
2005-12-01 | 7:13 | 0 | 16.747 | 0 | 4 | 0 | 50.49 | 50.856 | 39.404 | 39.521 | 31.409 | 25.99 | 9.909 | 1 | 0 | 58.842 | 56.264 | 49.663 | 18.676 | 0 | 0 | 50.856 | 34.115 | [5 empty] | 0 | 10.969 | 5 | 3.7109 | 3.4522 | 3.5447 | 3.3333 | 0.11886 | 3.2029
2005-12-01 | 7:14 | 0 | 16.805 | 1 | 4 | 0 | 50.52 | 50.954 | 39.387 | 39.576 | 31.465 | 25.924 | 9.917 | 1 | 0 | 58.851 | 56.273 | 49.647 | 18.731 | 0 | 0 | 50.863 | 34.146 | [5 empty] | 0 | 10.944 | 6 | 3.7086 | 3.45 | 3.5446 | 3.3333 | 0.11664 | 3.1452
2005-12-01 | 7:15 | 1 | 16.798 | 0 | 4 | 0 | 50.443 | 50.947 | 39.404 | 39.497 | 31.338 | 26.014 | 9.786 | 1 | 0 | 58.842 | 56.243 | 49.617 | 18.676 | 0 | 0 | 50.856 | 34.093 | [5 empty] | 16.798 | 10.946 | 7 | 3.7467 | 3.4862 | 3.5462 | 3.3333 | 0.1529 | 4.081
2005-12-01 | 7:16 | 0 | 16.823 | 0 | 4 | 0 | 50.466 | 50.9 | 39.475 | 39.593 | 31.168 | 26.159 | 9.834 | 1 | 0 | 58.822 | 56.286 | 49.572 | 18.723 | 0 | 0 | 50.833 | 34.07 | [5 empty] | 0 | 10.873 | 8 | 3.7327 | 3.4729 | 3.5456 | 3.3333 | 0.13962 | 3.7403
2005-12-01 | 7:17 | 0 | 16.773 | 0 | 4 | 0 | 50.396 | 50.947 | 39.497 | 39.569 | 31.313 | 26.061 | 9.834 | 1 | 0 | 58.799 | 56.264 | 49.572 | 18.676 | 0 | 0 | 50.856 | 34.093 | [5 empty] | 0 | 10.827 | 9 | 3.7327 | 3.4729 | 3.5456 | 3.3333 | 0.13962 | 3.7403
2005-12-01 | 7:18 | 0 | 16.823 | 0 | 4 | 0 | 50.466 | 50.9 | 39.452 | 39.617 | 31.193 | 26.181 | 9.809 | 1 | 0 | 58.822 | 56.243 | 49.572 | 18.723 | 0 | 0 | 50.833 | 34.093 | [5 empty] | 0 | 10.849 | 10 | 3.74 | 3.4799 | 3.5459 | 3.3333 | 0.14654 | 3.918
2005-12-01 | 7:19 | 0 | 16.83 | 0 | 4 | 0 | 50.45 | 50.863 | 39.507 | 39.624 | 31.274 | 26.093 | 9.794 | 1 | 0 | 58.829 | 56.273 | 49.603 | 18.756 | 0 | 0 | 50.863 | 34.17 | [5 empty] | 0 | 10.826 | 11 | 3.7444 | 3.484 | 3.5461 | 3.3333 | 0.15069 | 4.0244
2005-12-01 | 7:20 | 1 | 16.823 | 0 | 4 | 0 | 50.329 | 50.809 | 39.497 | 39.569 | 31.482 | 26.036 | 9.736 | 2 | 0 | 58.799 | 56.243 | 49.64 | 18.698 | 0 | 0 | 50.833 | 34.093 | [5 empty] | 16.823 | 10.76 | 12 | 3.7613 | 3.5001 | 3.5467 | 3.3333 | 0.16674 | 4.4331
2005-12-01 | 7:21 | 0 | 16.856 | 0 | 4 | 0 | 50.427 | 50.886 | 39.507 | 39.765 | 31.49 | 26.068 | 9.769 | 1 | 0 | 58.783 | 56.273 | 49.624 | 18.731 | 0 | 0 | 50.816 | 34.101 | [5 empty] | 0 | 10.662 | 13 | 3.7517 | 3.4909 | 3.5464 | 3.3333 | 0.15761 | 4.201
2005-12-01 | 7:22 | 0 | 16.856 | 0 | 4 | 0 | 50.497 | 50.91 | 39.552 | 39.6 | 31.296 | 26.046 | 9.892 | 1 | 0 | 58.806 | 56.227 | 49.603 | 18.708 | 0 | 0 | 50.851 | 34.089 | [5 empty] | 0 | 10.897 | 14 | 3.7158 | 3.4569 | 3.5449 | 3.3333 | 0.12356 | 3.3252
2005-12-01 | 7:23 | 0 | 16.853 | 1 | 4 | 0 | 50.424 | 50.861 | 39.363 | 39.597 | 31.004 | 26.041 | 9.839 | 1 | 0 | 58.781 | 56.202 | 49.621 | 18.703 | 0 | 0 | 50.791 | 34.074 | [5 empty] | 0 | 10.827 | 15 | 3.7313 | 3.4716 | 3.5455 | 3.3333 | 0.13823 | 3.7047
2005-12-01 | 7:24 | 0 | 16.795 | 0 | 4 | 0 | 50.371 | 50.784 | 39.353 | 39.59 | 30.83 | 26.083 | 9.759 | 1 | 0 | 58.774 | 56.195 | 49.547 | 18.696 | 0 | 0 | 50.784 | 33.995 | [5 empty] | 0 | 10.781 | 16 | 3.7546 | 3.4937 | 3.5465 | 3.3333 | 0.16038 | 4.2715
2005-12-01 | 7:25 | 1 | 16.77 | 0 | 4 | 1 | 50.326 | 50.784 | 39.353 | 39.59 | 30.901 | 26.009 | 9.806 | 1 | 0 | 58.728 | 56.195 | 49.614 | 18.648 | 0 | 0 | 50.76 | 33.971 | [5 empty] | 16.77 | 10.736 | 17 | 3.7409 | 3.4807 | 3.5459 | 3.3333 | 0.14737 | 3.9393
2005-12-01 | 7:26 | 0 | 16.828 | 0 | 4 | 0 | 50.401 | 50.861 | 39.408 | 39.691 | 31.029 | 25.995 | 9.839 | 1 | 0 | 58.758 | 56.179 | 49.621 | 18.656 | 0 | 0 | 50.77 | 34.026 | [5 empty] | 0 | 10.71 | 0 | 3.7313 | 3.4716 | 3.5455 | 3.3333 | 0.13823 | 3.7047
2005-12-01 | 7:27 | 0 | 16.795 | 0 | 4 | 0 | 50.347 | 50.898 | 39.353 | 39.707 | 31.311 | 25.938 | 9.733 | 1 | 0 | 58.705 | 56.126 | 49.547 | 18.671 | 0 | 0 | 50.76 | 33.95 | [5 empty] | 0 | 10.64 | 1 | 3.7622 | 3.5009 | 3.5468 | 3.3333 | 0.16757 | 4.4542
2005-12-01 | 7:28 | 0 | 16.795 | 0 | 4 | 0 | 50.394 | 50.854 | 39.401 | 39.707 | 31.625 | 25.987 | 9.806 | 1 | 0 | 58.705 | 56.126 | 49.523 | 18.671 | 0 | 0 | 50.739 | 33.926 | [5 empty] | 0 | 10.687 | 2 | 3.7409 | 3.4807 | 3.5459 | 3.3333 | 0.14737 | 3.9393
2005-12-01 | 7:29 | 0 | 16.82 | 0 | 4 | 0 | 50.441 | 50.854 | 39.377 | 39.566 | 31.769 | 25.963 | 9.831 | 1 | 0 | 58.705 | 56.15 | 49.591 | 18.648 | 0 | 0 | 50.739 | 33.926 | [5 empty] | 0 | 10.875 | 3 | 3.7336 | 3.4738 | 3.5456 | 3.3333 | 0.14045 | 3.7617
2005-12-01 | 7:30 | 1 | 16.82 | 0 | 4 | 0 | 50.417 | 50.83 | 39.353 | 39.59 | 31.671 | 25.963 | 9.806 | 1 | 0 | 58.705 | 56.15 | 49.591 | 18.671 | 0 | 0 | 50.76 | 33.926 | [5 empty] | 16.82 | 10.827 | 4 | 3.7409 | 3.4807 | 3.5459 | 3.3333 | 0.14737 | 3.9393
2005-12-01 | 7:31 | 0 | 16.828 | 0 | 4 | 0 | 50.357 | 50.791 | 39.456 | 39.621 | 31.247 | 26.115 | 9.889 | 1 | 0 | 58.735 | 56.135 | 49.577 | 18.681 | 0 | 0 | 50.77 | 33.981 | [5 empty] | 0 | 10.736 | 5 | 3.7167 | 3.4577 | 3.5449 | 3.3333 | 0.12439 | 3.3468
2005-12-01 | 7:32 | 0 | 16.803 | 1 | 4 | 0 | 50.31 | 50.746 | 39.408 | 39.574 | 31.343 | 25.946 | 9.864 | 1 | 0 | 58.735 | 56.135 | 49.577 | 18.63 | 0 | 0 | 50.746 | 33.981 | [5 empty] | 0 | 10.736 | 6 | 3.724 | 3.4646 | 3.5452 | 3.3333 | 0.13131 | 3.5261
2005-12-01 | 7:33 | 0 | 16.77 | 0 | 4 | 0 | 50.347 | 50.784 | 39.473 | 39.612 | 31.117 | 26.034 | 9.831 | 1 | 0 | 58.683 | 56.105 | 49.547 | 18.648 | 0 | 0 | 50.739 | 33.95 | [5 empty] | 0 | 10.735 | 7 | 3.7336 | 3.4738 | 3.5456 | 3.3333 | 0.14045 | 3.7617
2005-12-01 | 7:34 | 0 | 16.778 | 0 | 4 | 0 | 50.424 | 50.884 | 39.432 | 39.621 | 31.004 | 26.019 | 9.741 | 1 | 0 | 58.692 | 56.156 | 49.598 | 18.681 | 0 | 0 | 50.723 | 33.933 | [5 empty] | 0 | 10.803 | 8 | 3.7598 | 3.4987 | 3.5467 | 3.3333 | 0.16536 | 4.398
2005-12-01 | 7:35 | 1 | 16.828 | 0 | 4 | 0 | 50.333 | 50.814 | 39.574 | 39.691 | 31.029 | 26.041 | 9.814 | 1 | 0 | 58.735 | 56.112 | 49.507 | 18.681 | 0 | 0 | 50.746 | 33.981 | [5 empty] | 16.828 | 10.642 | 9 | 3.7386 | 3.4785 | 3.5458 | 3.3333 | 0.14515 | 3.8825
2005-12-01 | 7:36 | 0 | 16.803 | 0 | 4 | 0 | 50.357 | 50.837 | 39.456 | 39.691 | 31.198 | 25.97 | 9.741 | 1 | 0 | 58.692 | 56.089 | 49.621 | 18.703 | 0 | 0 | 50.746 | 34.003 | [5 empty] | 0 | 10.666 | 10 | 3.7598 | 3.4987 | 3.5467 | 3.3333 | 0.16536 | 4.398
2005-12-01 | 7:37 | 0 | 16.803 | 0 | 4 | 0 | 50.424 | 50.928 | 39.48 | 39.739 | 31.367 | 25.921 | 9.766 | 1 | 0 | 58.669 | 56.112 | 49.621 | 18.681 | 0 | 0 | 50.723 | 34.003 | [5 empty] | 0 | 10.685 | 11 | 3.7525 | 3.4918 | 3.5464 | 3.3333 | 0.15844 | 4.2221
2005-12-01 | 7:38 | 0 | 16.828 | 0 | 4 | 0 | 50.424 | 50.975 | 39.504 | 39.739 | 31.198 | 25.875 | 9.791 | 2 | 0 | 58.669 | 56.112 | 49.53 | 18.703 | 0 | 0 | 50.746 | 33.981 | [5 empty] | 0 | 10.685 | 12 | 3.7453 | 3.4849 | 3.5461 | 3.3333 | 0.15152 | 4.0456
2005-12-01 | 7:39 | 0 | 16.77 | 0 | 4 | 0 | 50.347 | 50.83 | 39.332 | 39.731 | 30.901 | 25.867 | 9.781 | 1 | 0 | 58.594 | 56.035 | 49.477 | 18.623 | 0 | 0 | 50.693 | 33.926 | [5 empty] | 0 | 10.616 | 13 | 3.7482 | 3.4876 | 3.5462 | 3.3333 | 0.15429 | 4.1163
2005-12-01 | 7:40 | 1 | 16.803 | 0 | 4 | 0 | 50.31 | 50.814 | 39.408 | 39.762 | 30.739 | 26.041 | 9.791 | 1 | 0 | 58.692 | 56.089 | 49.46 | 18.703 | 0 | 0 | 50.746 | 33.933 | [5 empty] | 16.803 | 10.548 | 14 | 3.7453 | 3.4849 | 3.5461 | 3.3333 | 0.15152 | 4.0456
2005-12-01 | 7:41 | 0 | 16.828 | 0 | 4 | 0 | 50.333 | 50.814 | 39.55 | 39.691 | 30.862 | 25.946 | 9.814 | 1 | 0 | 58.623 | 56.042 | 49.484 | 18.681 | 0 | 0 | 50.7 | 33.909 | [5 empty] | 0 | 10.642 | 15 | 3.7386 | 3.4785 | 3.5458 | 3.3333 | 0.14515 | 3.8825
2005-12-01 | 7:42 | 0 | 16.828 | 1 | 4 | 0 | 50.378 | 50.77 | 39.432 | 39.762 | 30.837 | 26.041 | 9.741 | 1 | 0 | 58.692 | 56.089 | 49.484 | 18.728 | 0 | 0 | 50.723 | 33.885 | [5 empty] | 0 | 10.616 | 16 | 3.7598 | 3.4987 | 3.5467 | 3.3333 | 0.16536 | 4.398
2005-12-01 | 7:43 | 0 | 16.828 | 0 | 4 | 1 | 50.401 | 50.884 | 39.55 | 39.691 | 30.884 | 25.875 | 9.716 | 1 | 0 | 58.669 | 56.065 | 49.439 | 18.703 | 0 | 0 | 50.723 | 33.885 | [5 empty] | 0 | 10.71 | 17 | 3.7671 | 3.5056 | 3.547 | 3.3333 | 0.17228 | 4.5732
2005-12-01 | 7:44 | 0 | 16.803 | 0 | 4 | 0 | 50.357 | 50.77 | 39.526 | 39.762 | 31.318 | 25.801 | 9.741 | 1 | 0 | 58.6 | 56.019 | 49.484 | 18.681 | 0 | 0 | 50.676 | 33.933 | [5 empty] | 0 | 10.595 | 0 | 3.7598 | 3.4987 | 3.5467 | 3.3333 | 0.16536 | 4.398
2005-12-01 | 7:45 | 1 | 16.853 | 0 | 4 | 0 | 50.471 | 50.791 | 39.55 | 39.739 | 31.053 | 25.875 | 9.716 | 1 | 0 | 58.623 | 56.042 | 49.46 | 18.728 | 0 | 0 | 50.676 | 33.909 | [5 empty] | 16.853 | 10.732 | 1 | 3.7671 | 3.5056 | 3.547 | 3.3333 | 0.17228 | 4.5732
2005-12-01 | 7:46 | 0 | 16.828 | 0 | 4 | 0 | 50.424 | 50.884 | 39.526 | 39.762 | 30.813 | 25.875 | 9.791 | 1 | 0 | 58.623 | 56.042 | 49.439 | 18.703 | 0 | 0 | 50.653 | 33.885 | [5 empty] | 0 | 10.662 | 2 | 3.7453 | 3.4849 | 3.5461 | 3.3333 | 0.15152 | 4.0456
2005-12-01 | 7:47 | 0 | 16.828 | 0 | 4 | 0 | 50.448 | 50.905 | 39.574 | 39.691 | 30.813 | 25.899 | 9.814 | 1 | 0 | 58.646 | 56.019 | 49.439 | 18.681 | 0 | 0 | 50.676 | 33.909 | [5 empty] | 0 | 10.757 | 3 | 3.7386 | 3.4785 | 3.5458 | 3.3333 | 0.14515 | 3.8825
2005-12-01 | 7:48 | 0 | 16.828 | 0 | 4 | 0 | 50.424 | 50.905 | 39.432 | 39.691 | 30.644 | 25.875 | 9.766 | 1 | 0 | 58.623 | 56.019 | 49.46 | 18.681 | 0 | 0 | 50.653 | 33.84 | [5 empty] | 0 | 10.733 | 4 | 3.7525 | 3.4918 | 3.5464 | 3.3333 | 0.15844 | 4.2221
2005-12-01 | 7:49 | 0 | 16.833 | 0 | 4 | 0 | 50.429 | 50.865 | 39.413 | 39.861 | 30.769 | 25.904 | 9.821 | 1 | 0 | 58.628 | 56.07 | 49.444 | 18.734 | 0 | 0 | 50.681 | 33.869 | [5 empty] | 0 | 10.568 | 5 | 3.7365 | 3.4765 | 3.5457 | 3.3333 | 0.14321 | 3.8328
2005-12-01 | 7:50 | 1 | 16.828 | 0 | 4 | 0 | 50.562 | 50.837 | 39.339 | 39.808 | 31.222 | 25.899 | 9.791 | 1 | 0 | 58.6 | 55.998 | 49.484 | 18.703 | 0 | 0 | 50.653 | 33.84 | [5 empty] | 16.828 | 10.754 | 6 | 3.7453 | 3.4849 | 3.5461 | 3.3333 | 0.15152 | 4.0456
2005-12-01 | 7:51 | 0 | 16.803 | 0 | 4 | 0 | 50.515 | 50.928 | 39.408 | 39.832 | 31.102 | 25.899 | 9.766 | 2 | 0 | 58.58 | 55.998 | 49.554 | 18.703 | 0 | 0 | 50.632 | 33.84 | [5 empty] | 0 | 10.683 | 7 | 3.7525 | 3.4918 | 3.5464 | 3.3333 | 0.15844 | 4.2221
2005-12-01 | 7:52 | 0 | 16.778 | 1 | 3 | 0 | 50.286 | 50.837 | 39.408 | 39.832 | 31.053 | 25.85 | 9.814 | 1 | 0 | 58.6 | 56.019 | 49.416 | 18.703 | 0 | 0 | 50.632 | 33.816 | [5 empty] | 0 | 10.454 | 8 | 3.7386 | 3.4785 | 3.5458 | 3.3333 | 0.14515 | 3.8825
2005-12-01 | 7:53 | 0 | 16.803 | 0 | 4 | 0 | 50.424 | 50.746 | 39.504 | 39.739 | 31.198 | 26.019 | 9.766 | 1 | 0 | 58.58 | 55.998 | 49.439 | 18.681 | 0 | 0 | 50.653 | 33.84 | [5 empty] | 0 | 10.685 | 9 | 3.7525 | 3.4918 | 3.5464 | 3.3333 | 0.15844 | 4.2221
2005-12-01 | 7:54 | 0 | 16.778 | 0 | 4 | 0 | 50.378 | 50.861 | 39.385 | 39.832 | 31.102 | 25.899 | 9.791 | 1 | 0 | 58.6 | 55.998 | 49.554 | 18.681 | 0 | 0 | 50.632 | 33.84 | [5 empty] | 0 | 10.546 | 10 | 3.7453 | 3.4849 | 3.5461 | 3.3333 | 0.15152 | 4.0456
2005-12-01 | 7:55 | 1 | 16.833 | 0 | 4 | 0 | 50.522 | 50.819 | 39.461 | 39.791 | 31.178 | 25.855 | 9.844 | 1 | 0 | 58.584 | 55.979 | 49.421 | 18.711 | 0 | 0 | 50.681 | 33.845 | [5 empty] | 16.833 | 10.731 | 11 | 3.7298 | 3.4702 | 3.5455 | 3.3333 | 0.13685 | 3.669
2005-12-01 | 7:56 | 0 | 16.808 | 0 | 4 | 0 | 50.499 | 50.912 | 39.533 | 39.837 | 31.178 | 26 | 9.97 | 1 | 0 | 58.673 | 56.026 | 49.626 | 18.809 | 0 | 0 | 50.728 | 33.938 | [5 empty] | 0 | 10.662 | 12 | 3.6931 | 3.4353 | 3.544 | 3.3333 | 0.10197 | 2.7611
2005-12-01 | 7:57 | 0 | 16.778 | 0 | 4 | 0 | 50.378 | 50.791 | 39.432 | 39.715 | 31.127 | 25.97 | 9.814 | 1 | 0 | 58.58 | 55.951 | 49.393 | 18.681 | 0 | 0 | 50.632 | 33.861 | [5 empty] | 0 | 10.663 | 13 | 3.7386 | 3.4785 | 3.5458 | 3.3333 | 0.14515 | 3.8825
2005-12-01 | 7:58 | 0 | 16.752 | 0 | 4 | 0 | 50.333 | 50.837 | 39.363 | 39.667 | 31.247 | 25.899 | 9.791 | 1 | 0 | 58.557 | 55.974 | 49.346 | 18.703 | 0 | 0 | 50.632 | 33.792 | [5 empty] | 0 | 10.666 | 14 | 3.7453 | 3.4849 | 3.5461 | 3.3333 | 0.15152 | 4.0456
2005-12-01 | 7:59 | 0 | 16.783 | 0 | 4 | 0 | 50.406 | 50.842 | 39.392 | 39.672 | 31.083 | 25.855 | 9.894 | 1 | 0 | 58.584 | 56.002 | 49.353 | 18.759 | 0 | 0 | 50.66 | 33.845 | [5 empty] | 0 | 10.734 | 15 | 3.7153 | 3.4563 | 3.5449 | 3.3333 | 0.12301 | 3.3109
2005-12-01 | 8:00 | 1 | 16.778 | 0 | 4 | 0 | 50.357 | 50.861 | 39.385 | 39.691 | 31.247 | 25.921 | 9.691 | 1 | 0 | 58.557 | 55.951 | 49.393 | 18.703 | 0 | 0 | 50.609 | 33.861 | [5 empty] | 16.778 | 10.666 | 16 | 3.7744 | 3.5125 | 3.5473 | 3.3333 | 0.1792 | 4.7477
2005-12-01 | 8:01 | 0 | 16.803 | 1 | 4 | 1 | 50.401 | 50.814 | 39.363 | 39.667 | 31.102 | 25.921 | 9.791 | 1 | 0 | 58.534 | 55.974 | 49.46 | 18.728 | 0 | 0 | 50.632 | 33.84 | [5 empty] | 0 | 10.734 | 17 | 3.7453 | 3.4849 | 3.5461 | 3.3333 | 0.15152 | 4.0456
2005-12-01 | 8:02 | 0 | 16.778 | 0 | 4 | 0 | 50.448 | 50.861 | 39.363 | 39.715 | 31.004 | 25.85 | 9.766 | 1 | 0 | 58.557 | 55.928 | 49.369 | 18.703 | 0 | 0 | 50.632 | 33.885 | [5 empty] | 0 | 10.733 | 0 | 3.7525 | 3.4918 | 3.5464 | 3.3333 | 0.15844 | 4.2221
2005-12-01 | 8:03 | 0 | 16.77 | 0 | 4 | 0 | 50.487 | 50.877 | 39.401 | 39.731 | 31.191 | 25.938 | 9.882 | 1 | 0 | 58.527 | 55.967 | 49.432 | 18.746 | 0 | 0 | 50.602 | 33.881 | [5 empty] | 0 | 10.756 | 1 | 3.7188 | 3.4597 | 3.545 | 3.3333 | 0.12633 | 3.3971
2005-12-01 | 8:04 | 0 | 16.77 | 0 | 4 | 0 | 50.534 | 50.877 | 39.449 | 39.801 | 31.168 | 26.036 | 9.834 | 1 | 0 | 58.527 | 55.944 | 49.341 | 18.723 | 0 | 0 | 50.648 | 33.881 | [5 empty] | 0 | 10.733 | 2 | 3.7327 | 3.4729 | 3.5456 | 3.3333 | 0.13962 | 3.7403
2005-12-01 | 8:05 | 1 | 16.77 | 0 | 4 | 0 | 50.464 | 50.9 | 39.425 | 39.755 | 31.07 | 25.916 | 9.857 | 2 | 0 | 58.527 | 55.876 | 49.456 | 18.723 | 0 | 0 | 50.625 | 33.902 | [5 empty] | 16.77 | 10.709 | 3 | 3.726 | 3.4666 | 3.5453 | 3.3333 | 0.13325 | 3.5762
2005-12-01 | 8:06 | 0 | 16.82 | 0 | 4 | 0 | 50.441 | 50.877 | 39.59 | 39.662 | 30.95 | 25.938 | 9.809 | 1 | 0 | 58.573 | 55.9 | 49.362 | 18.698 | 0 | 0 | 50.625 | 33.881 | [5 empty] | 0 | 10.779 | 4 | 3.74 | 3.4799 | 3.5459 | 3.3333 | 0.14654 | 3.918
2005-12-01 | 8:07 | 0 | 16.765 | 0 | 4 | 0 | 50.322 | 50.872 | 39.468 | 39.679 | 30.825 | 25.813 | 9.779 | 1 | 0 | 58.477 | 55.825 | 49.334 | 18.693 | 0 | 0 | 50.574 | 33.828 | [5 empty] | 0 | 10.643 | 5 | 3.7488 | 3.4882 | 3.5462 | 3.3333 | 0.15484 | 4.1304
2005-12-01 | 8:08 | 0 | 16.79 | 0 | 4 | 0 | 50.275 | 50.779 | 39.562 | 39.633 | 30.921 | 25.938 | 9.834 | 1 | 0 | 58.527 | 55.921 | 49.295 | 18.698 | 0 | 0 | 50.602 | 33.857 | [5 empty] | 0 | 10.642 | 6 | 3.7327 | 3.4729 | 3.5456 | 3.3333 | 0.13962 | 3.7403
2005-12-01 | 8:09 | 0 | 16.795 | 0 | 3 | 0 | 50.441 | 50.786 | 39.542 | 39.779 | 30.901 | 25.818 | 9.857 | 1 | 0 | 58.505 | 55.876 | 49.362 | 18.698 | 0 | 0 | 50.602 | 33.902 | [5 empty] | 0 | 10.662 | 7 | 3.726 | 3.4666 | 3.5453 | 3.3333 | 0.13325 | 3.5762
2005-12-01 | 8:10 | 0 | 16.82 | 0 | 4 | 0 | 50.326 | 50.83 | 39.542 | 39.662 | 30.757 | 25.938 | 9.834 | 1 | 0 | 58.461 | 55.853 | 49.341 | 18.698 | 0 | 0 | 50.555 | 33.926 | [5 empty] | 0 | 10.664 | 8 | 3.7327 | 3.4729 | 3.5456 | 3.3333 | 0.13962 | 3.7403
2005-12-01 | 8:11 | 1 | 16.815 | 1 | 4 | 0 | 50.298 | 50.758 | 39.444 | 39.655 | 30.825 | 25.909 | 9.877 | 1 | 0 | 58.477 | 55.848 | 49.334 | 18.643 | 0 | 0 | 50.55 | 33.873 | [5 empty] | 16.815 | 10.643 | 9 | 3.7202 | 3.461 | 3.5451 | 3.3333 | 0.12771 | 3.4329
2005-12-01 | 8:12 | 0 | 16.82 | 0 | 4 | 0 | 50.441 | 50.786 | 39.521 | 39.684 | 31.144 | 25.916 | 9.834 | 1 | 0 | 58.505 | 55.853 | 49.386 | 18.673 | 0 | 0 | 50.555 | 33.902 | [5 empty] | 0 | 10.757 | 10 | 3.7327 | 3.4729 | 3.5456 | 3.3333 | 0.13962 | 3.7403
2005-12-01 | 8:13 | 0 | 16.82 | 0 | 4 | 0 | 50.396 | 50.786 | 39.542 | 39.707 | 31.095 | 25.963 | 9.882 | 1 | 0 | 58.505 | 55.83 | 49.295 | 18.648 | 0 | 0 | 50.578 | 33.881 | [5 empty] | 0 | 10.689 | 11 | 3.7188 | 3.4597 | 3.545 | 3.3333 | 0.12633 | 3.3971
2005-12-01 | 8:14 | 0 | 16.79 | 0 | 4 | 0 | 50.322 | 50.802 | 39.351 | 39.562 | 30.921 | 25.813 | 9.804 | 1 | 0 | 58.434 | 55.802 | 49.267 | 18.668 | 0 | 0 | 50.506 | 33.804 | [5 empty] | 0 | 10.76 | 12 | 3.7415 | 3.4813 | 3.5459 | 3.3333 | 0.14792 | 3.9535
2005-12-01 | 8:15 | 0 | 16.795 | 0 | 4 | 0 | 50.441 | 50.763 | 39.332 | 39.731 | 30.901 | 25.916 | 9.882 | 1 | 0 | 58.461 | 55.83 | 49.271 | 18.723 | 0 | 0 | 50.534 | 33.833 | [5 empty] | 0 | 10.71 | 13 | 3.7188 | 3.4597 | 3.545 | 3.3333 | 0.12633 | 3.3971
2005-12-01 | 8:16 | 1 | 16.74 | 0 | 4 | 0 | 50.275 | 50.779 | 39.373 | 39.609 | 30.896 | 25.838 | 9.852 | 1 | 0 | 58.411 | 55.825 | 49.29 | 18.693 | 0 | 0 | 50.483 | 33.804 | [5 empty] | 16.74 | 10.666 | 14 | 3.7275 | 3.468 | 3.5454 | 3.3333 | 0.13463 | 3.6119
2005-12-01 | 8:17 | 0 | 16.74 | 0 | 4 | 0 | 50.368 | 50.779 | 39.397 | 39.585 | 30.85 | 25.887 | 9.804 | 1 | 0 | 58.434 | 55.802 | 49.29 | 18.693 | 0 | 0 | 50.506 | 33.78 | [5 empty] | 0 | 10.783 | 15 | 3.7415 | 3.4813 | 3.5459 | 3.3333 | 0.14792 | 3.9535
2005-12-01 | 8:18 | 0 | 16.77 | 0 | 4 | 0 | 50.35 | 50.83 | 39.497 | 39.638 | 30.806 | 25.987 | 9.809 | 1 | 0 | 58.482 | 55.806 | 49.248 | 18.698 | 0 | 0 | 50.534 | 33.857 | [5 empty] | 0 | 10.712 | 16 | 3.74 | 3.4799 | 3.5459 | 3.3333 | 0.14654 | 3.918
2005-12-01 | 8:19 | 0 | 16.722 | 0 | 4 | 1 | 50.326 | 50.807 | 39.401 | 39.614 | 30.95 | 25.938 | 9.834 | 1 | 0 | 58.438 | 55.806 | 49.225 | 18.723 | 0 | 0 | 50.511 | 33.785 | [5 empty] | 0 | 10.712 | 17 | 3.7327 | 3.4729 | 3.5456 | 3.3333 | 0.13962 | 3.7403
2005-12-01 | 8:20 | 0 | 16.692 | 1 | 4 | 0 | 50.322 | 50.758 | 39.327 | 39.679 | 30.921 | 25.909 | 9.678 | 1 | 0 | 58.477 | 55.893 | 49.313 | 18.741 | 0 | 0 | 50.483 | 33.804 | [5 empty] | 0 | 10.643 | 0 | 3.7782 | 3.5161 | 3.5474 | 3.3333 | 0.1828 | 4.8382
2005-12-01 | 8:21 | 1 | 16.672 | 0 | 4 | 0 | 50.373 | 50.786 | 39.308 | 39.731 | 30.806 | 25.938 | 9.809 | 2 | 0 | 58.438 | 55.806 | 49.271 | 18.723 | 0 | 0 | 50.487 | 33.833 | [5 empty] | 16.672 | 10.642 | 1 | 3.74 | 3.4799 | 3.3704 | 3.1579 | 0.32197 | 8.6089
2005-12-01 | 8:22 | 0 | 16.722 | 0 | 4 | 0 | 50.303 | 50.854 | 39.425 | 39.59 | 31.264 | 25.867 | 9.957 | 1 | 0 | 58.416 | 55.783 | 49.225 | 18.723 | 0 | 0 | 50.511 | 33.809 | [5 empty] | 0 | 10.713 | 2 | 3.6969 | 3.4389 | 3.3687 | 3.1579 | 0.28101 | 7.6011
2005-12-01 | 8:23 | 0 | 16.773 | 0 | 4 | 0 | 50.305 | 50.786 | 39.473 | 39.662 | 31.531 | 25.965 | 9.909 | 1 | 0 | 58.461 | 55.806 | 49.295 | 18.749 | 0 | 0 | 50.534 | 33.811 | [5 empty] | 0 | 10.643 | 3 | 3.7109 | 3.4522 | 3.3693 | 3.1579 | 0.29429 | 7.9305
2005-12-01 | 8:24 | 0 | 16.717 | 0 | 4 | 0 | 50.296 | 50.709 | 39.397 | 39.631 | 31.306 | 25.958 | 9.902 | 1 | 0 | 58.432 | 55.776 | 49.264 | 18.693 | 0 | 0 | 50.527 | 33.804 | [5 empty] | 0 | 10.665 | 4 | 3.7129 | 3.4541 | 3.3694 | 3.1579 | 0.29623 | 7.9784
2005-12-01 | 8:25 | 0 | 16.798 | 0 | 4 | 0 | 50.326 | 50.716 | 39.428 | 39.779 | 31.122 | 25.894 | 9.884 | 1 | 0 | 58.416 | 55.762 | 49.25 | 18.726 | 0 | 0 | 50.534 | 33.787 | [5 empty] | 0 | 10.547 | 5 | 3.7182 | 3.4591 | 3.3696 | 3.1579 | 0.30121 | 8.1011
2005-12-01 | 8:26 | 1 | 16.823 | 0 | 4 | 0 | 50.373 | 50.739 | 39.569 | 39.71 | 31.217 | 25.941 | 9.935 | 1 | 0 | 58.438 | 55.806 | 49.204 | 18.799 | 0 | 0 | 50.534 | 33.811 | [5 empty] | 16.823 | 10.663 | 6 | 3.7033 | 3.445 | 3.369 | 3.1579 | 0.2871 | 7.7524
2005-12-01 | 8:27 | 0 | 16.798 | 0 | 4 | 0 | 50.464 | 50.854 | 39.569 | 39.662 | 31.073 | 25.87 | 9.909 | 1 | 0 | 58.416 | 55.762 | 49.295 | 18.749 | 0 | 0 | 50.511 | 33.811 | [5 empty] | 0 | 10.802 | 7 | 3.7109 | 3.4522 | 3.3693 | 3.1579 | 0.29429 | 7.9305
2005-12-01 | 8:28 | 0 | 16.848 | 0 | 4 | 0 | 50.464 | 50.924 | 39.497 | 39.755 | 31.267 | 26.11 | 10.058 | 1 | 0 | 58.461 | 55.876 | 49.271 | 18.799 | 0 | 0 | 50.511 | 33.835 | [5 empty] | 0 | 10.709 | 8 | 3.6675 | 3.4109 | 3.3675 | 3.1579 | 0.25305 | 6.8998
2005-12-01 | 8:29 | 0 | 16.765 | 1 | 4 | 0 | 50.366 | 50.87 | 39.514 | 39.607 | 30.921 | 25.958 | 9.877 | 1 | 0 | 58.386 | 55.708 | 49.197 | 18.716 | 0 | 0 | 50.457 | 33.826 | [5 empty] | 0 | 10.759 | 9 | 3.7202 | 3.461 | 3.3696 | 3.1579 | 0.30315 | 8.1488
2005-12-01 | 8:30 | 0 | 16.773 | 0 | 4 | 0 | 50.42 | 50.786 | 39.38 | 39.662 | 30.759 | 25.99 | 9.96 | 1 | 0 | 58.393 | 55.715 | 49.271 | 18.726 | 0 | 0 | 50.487 | 33.835 | [5 empty] | 0 | 10.758 | 10 | 3.696 | 3.4381 | 3.3687 | 3.1579 | 0.28018 | 7.5805
2005-12-01 | 8:31 | 1 | 16.74 | 0 | 4 | 0 | 50.343 | 50.847 | 39.442 | 39.583 | 30.967 | 25.909 | 9.927 | 1 | 0 | 58.363 | 55.708 | 49.288 | 18.693 | 0 | 0 | 50.413 | 33.804 | [5 empty] | 16.74 | 10.76 | 11 | 3.7057 | 3.4472 | 3.3691 | 3.1579 | 0.28931 | 7.8073
2005-12-01 | 8:32 | 0 | 16.79 | 0 | 4 | 0 | 50.343 | 50.823 | 39.514 | 39.562 | 31.112 | 25.958 | 9.902 | 1 | 0 | 58.386 | 55.685 | 49.15 | 18.741 | 0 | 0 | 50.434 | 33.804 | [5 empty] | 0 | 10.781 | 12 | 3.7129 | 3.4541 | 3.3694 | 3.1579 | 0.29623 | 7.9784
2005-12-01 | 8:33 | 0 | 16.823 | 0 | 4 | 0 | 50.42 | 50.809 | 39.569 | 39.71 | 31.144 | 26.061 | 9.935 | 1 | 0 | 58.438 | 55.715 | 49.227 | 18.749 | 0 | 0 | 50.487 | 33.881 | [5 empty] | 0 | 10.71 | 13 | 3.7033 | 3.445 | 3.369 | 3.1579 | 0.2871 | 7.7524
2005-12-01 | 8:34 | 0 | 16.823 | 0 | 4 | 0 | 50.42 | 50.854 | 39.638 | 39.686 | 30.977 | 25.965 | 9.909 | 1 | 0 | 58.416 | 55.715 | 49.18 | 18.749 | 0 | 0 | 50.487 | 33.835 | [5 empty] | 0 | 10.734 | 14 | 3.7109 | 3.4522 | 3.3693 | 3.1579 | 0.29429 | 7.9305
2005-12-01 | 8:35 | 0 | 16.823 | 0 | 3 | 0 | 50.326 | 50.739 | 39.497 | 39.686 | 31.073 | 25.965 | 9.859 | 1 | 0 | 58.349 | 55.715 | 49.204 | 18.774 | 0 | 0 | 50.487 | 33.835 | [5 empty] | 0 | 10.64 | 15 | 3.7255 | 3.466 | 3.3699 | 3.1579 | 0.30813 | 8.271
2005-12-01 | 8:36 | 1 | 16.823 | 0 | 4 | 0 | 50.396 | 50.809 | 39.473 | 39.71 | 30.879 | 25.965 | 9.909 | 1 | 0 | 58.372 | 55.671 | 49.204 | 18.726 | 0 | 0 | 50.464 | 33.835 | [5 empty] | 16.823 | 10.686 | 16 | 3.7109 | 3.4522 | 3.3693 | 3.1579 | 0.29429 | 7.9305
2005-12-01 | 8:37 | 0 | 16.765 | 0 | 4 | 0 | 50.343 | 50.779 | 39.397 | 39.82 | 30.823 | 25.933 | 9.779 | 1 | 0 | 58.343 | 55.708 | 49.173 | 18.741 | 0 | 0 | 50.434 | 33.684 | [5 empty] | 0 | 10.523 | 17 | 3.7488 | 3.4882 | 3.3708 | 3.1579 | 0.33028 | 8.8103
2005-12-01 | 8:38 | 0 | 16.798 | 0 | 4 | 1 | 50.373 | 50.854 | 39.428 | 39.686 | 30.734 | 26.014 | 9.859 | 2 | 0 | 58.372 | 55.692 | 49.204 | 18.749 | 0 | 0 | 50.42 | 33.622 | [5 empty] | 0 | 10.687 | 18 | 3.7255 | 3.466 | 3.3699 | 3.1579 | 0.30813 | 8.271
2005-12-01 | 8:39 | 0 | 16.823 | 1 | 4 | 0 | 50.443 | 50.854 | 39.452 | 39.779 | 30.808 | 26.061 | 10.033 | 1 | 0 | 58.416 | 55.692 | 49.136 | 18.774 | 0 | 0 | 50.326 | 33.622 | [5 empty] | 0 | 10.664 | 0 | 3.6748 | 3.4179 | 3.3678 | 3.1579 | 0.25997 | 7.0744
2005-12-01 | 8:40 | 0 | 16.717 | 0 | 4 | 0 | 50.389 | 50.802 | 39.397 | 39.772 | 30.656 | 25.933 | 9.927 | 1 | 0 | 58.297 | 55.617 | 49.15 | 18.774 | 0 | 0 | 50.235 | 33.646 | [5 empty] | 0 | 10.617 | 1 | 3.7057 | 3.4472 | 3.5445 | 3.3333 | 0.11387 | 3.073
2005-12-01 | 8:41 | 1 | 16.798 | 0 | 4 | 0 | 50.326 | 50.786 | 39.473 | 39.662 | 30.663 | 26.061 | 10.007 | 1 | 0 | 58.372 | 55.671 | 49.18 | 18.749 | 0 | 0 | 50.144 | 33.622 | [5 empty] | 16.798 | 10.664 | 2 | 3.6824 | 3.4251 | 3.5436 | 3.3333 | 0.091729 | 2.491
2005-12-01 | 8:42 | 0 | 16.74 | 0 | 4 | 0 | 50.343 | 50.779 | 39.42 | 39.703 | 30.896 | 25.982 | 9.826 | 1 | 0 | 58.297 | 55.594 | 49.15 | 18.716 | 0 | 0 | 50.044 | 33.591 | [5 empty] | 0 | 10.64 | 3 | 3.7351 | 3.4752 | 3.5457 | 3.3333 | 0.14183 | 3.7972
2005-12-01 | 8:43 | 0 | 16.752 | 0 | 4 | 0 | 50.357 | 50.791 | 39.432 | 39.597 | 30.739 | 26.041 | 9.94 | 1 | 0 | 58.288 | 55.608 | 49.094 | 18.703 | 0 | 0 | 49.988 | 33.582 | [5 empty] | 0 | 10.76 | 4 | 3.7019 | 3.4436 | 3.5443 | 3.3333 | 0.11027 | 2.9789
2005-12-01 | 8:44 | 0 | 16.808 | 0 | 4 | 0 | 50.476 | 50.842 | 39.437 | 39.65 | 30.891 | 26.049 | 10.043 | 1 | 0 | 58.292 | 55.704 | 49.26 | 18.834 | 0 | 0 | 50.016 | 33.704 | [5 empty] | 0 | 10.826 | 5 | 3.6719 | 3.4151 | 3.5431 | 3.3333 | 0.081764 | 2.2268
2005-12-01 | 8:45 | 0 | 16.752 | 0 | 4 | 0 | 50.401 | 50.861 | 39.504 | 39.739 | 31.102 | 26.019 | 9.864 | 1 | 0 | 58.265 | 55.608 | 49.094 | 18.681 | 0 | 0 | 49.852 | 33.582 | [5 empty] | 0 | 10.662 | 6 | 3.724 | 3.4646 | 3.5452 | 3.3333 | 0.13131 | 3.5261
2005-12-01 | 8:46 | 1 | 16.808 | 0 | 4 | 0 | 50.315 | 50.865 | 39.485 | 39.696 | 31.732 | 26.024 | 9.992 | 1 | 0 | 58.292 | 55.589 | 49.122 | 18.734 | 0 | 0 | 49.857 | 33.61 | [5 empty] | 16.808 | 10.619 | 7 | 3.6867 | 3.4292 | 3.5437 | 3.3333 | 0.095881 | 2.6007
2005-12-01 | 8:47 | 0 | 16.808 | 0 | 4 | 0 | 50.315 | 50.889 | 39.485 | 39.672 | 31.276 | 25.951 | 10.017 | 1 | 0 | 58.292 | 55.613 | 49.192 | 18.711 | 0 | 0 | 49.81 | 33.632 | [5 empty] | 0 | 10.643 | 8 | 3.6794 | 3.4223 | 3.5434 | 3.3333 | 0.088961 | 2.4178
2005-12-01 | 8:48 | 0 | 16.808 | 1 | 4 | 0 | 50.338 | 50.774 | 39.437 | 39.672 | 31.227 | 26.024 | 9.919 | 1 | 0 | 58.292 | 55.613 | 49.169 | 18.734 | 0 | 0 | 49.787 | 33.656 | [5 empty] | 0 | 10.666 | 9 | 3.708 | 3.4494 | 3.5446 | 3.3333 | 0.11609 | 3.1307
2005-12-01 | 8:49 | 0 | 16.833 | 0 | 4 | 0 | 50.291 | 50.798 | 39.509 | 39.672 | 31.083 | 26.024 | 9.945 | 1 | 0 | 58.269 | 55.613 | 49.077 | 18.734 | 0 | 0 | 49.764 | 33.68 | [5 empty] | 0 | 10.619 | 10 | 3.7004 | 3.4422 | 3.5443 | 3.3333 | 0.10889 | 2.9427
2005-12-01 | 8:50 | 0 | 16.808 | 0 | 4 | 0 | 50.361 | 50.728 | 39.485 | 39.672 | 30.913 | 26.12 | 9.919 | 1 | 0 | 58.315 | 55.589 | 49.031 | 18.784 | 0 | 0 | 49.743 | 33.68 | [5 empty] | 0 | 10.689 | 11 | 3.708 | 3.4494 | 3.5446 | 3.3333 | 0.11609 | 3.1307
2005-12-01 | 8:51 | 1 | 16.833 | 0 | 4 | 0 | 50.406 | 50.842 | 39.578 | 39.672 | 31.252 | 26.049 | 9.945 | 1 | 0 | 58.269 | 55.589 | 49.054 | 18.734 | 0 | 0 | 49.719 | 33.704 | [5 empty] | 16.833 | 10.734 | 12 | 3.7004 | 3.4422 | 3.5443 | 3.3333 | 0.10889 | 2.9427
2005-12-01 | 8:52 | 0 | 16.828 | 0 | 4 | 0 | 50.31 | 50.884 | 39.504 | 39.621 | 30.909 | 26.019 | 9.987 | 1 | 0 | 58.311 | 55.629 | 49.049 | 18.829 | 0 | 0 | 49.715 | 33.675 | [5 empty] | 0 | 10.689 | 13 | 3.6882 | 3.4306 | 3.5438 | 3.3333 | 0.097265 | 2.6372
2005-12-01 | 8:53 | 0 | 16.833 | 0 | 4 | 0 | 50.338 | 50.819 | 39.485 | 39.672 | 30.913 | 26.12 | 10.017 | 1 | 0 | 58.292 | 55.566 | 49.054 | 18.734 | 0 | 0 | 49.673 | 33.68 | [5 empty] | 0 | 10.666 | 14 | 3.6794 | 3.4223 | 3.5434 | 3.3333 | 0.088961 | 2.4178
2005-12-01 | 8:54 | 0 | 16.833 | 0 | 4 | 0 | 50.338 | 50.889 | 39.533 | 39.696 | 30.479 | 26.024 | 9.992 | 2 | 0 | 58.226 | 55.519 | 49.077 | 18.759 | 0 | 0 | 49.626 | 33.704 | [5 empty] | 0 | 10.642 | 15 | 3.6867 | 3.4292 | 3.5437 | 3.3333 | 0.095881 | 2.6007
2005-12-01 | 8:55 | 0 | 16.833 | 0 | 4 | 0 | 50.338 | 50.819 | 39.602 | 39.743 | 30.359 | 26.095 | 9.97 | 1 | 0 | 58.226 | 55.498 | 49.098 | 18.711 | 0 | 0 | 49.626 | 33.704 | [5 empty] | 0 | 10.595 | 16 | 3.6931 | 3.4353 | 3.544 | 3.3333 | 0.10197 | 2.7611
2005-12-01 | 8:56 | 1 | 16.808 | 0 | 4 | 1 | 50.315 | 50.704 | 39.461 | 39.696 | 30.288 | 26.024 | 10.043 | 1 | 0 | 58.226 | 55.543 | 49.031 | 18.759 | 0 | 0 | 49.605 | 33.727 | [5 empty] | 16.808 | 10.619 | 17 | 3.6719 | 3.4151 | 3.5431 | 3.3333 | 0.081764 | 2.2268
2005-12-01 | 8:57 | 0 | 16.783 | 0 | 3 | 0 | 50.315 | 50.798 | 39.344 | 39.743 | 30.553 | 26 | 9.97 | 1 | 0 | 58.226 | 55.543 | 49.054 | 18.759 | 0 | 0 | 49.582 | 33.704 | [5 empty] | 0 | 10.572 | 0 | 3.6931 | 3.4353 | 3.544 | 3.3333 | 0.10197 | 2.7611
2005-12-01 | 8:58 | 0 | 16.783 | 1 | 4 | 0 | 50.361 | 50.728 | 39.437 | 39.719 | 30.722 | 26 | 10.118 | 1 | 0 | 58.203 | 55.519 | 49.031 | 18.734 | 0 | 0 | 49.582 | 33.704 | [5 empty] | 0 | 10.642 | 1 | 3.65 | 3.3943 | 3.5422 | 3.3333 | 0.061004 | 1.6713
2005-12-01 | 8:59 | 0 | 16.808 | 0 | 4 | 0 | 50.406 | 50.819 | 39.437 | 39.696 | 30.913 | 25.929 | 10.141 | 1 | 0 | 58.226 | 55.498 | 49.122 | 18.734 | 0 | 0 | 49.558 | 33.704 | [5 empty] | 0 | 10.71 | 2 | 3.6433 | 3.388 | 3.542 | 3.3333 | 0.054638 | 1.4997
2005-12-01 | 9:00 | 0 | 16.783 | 0 | 4 | 0 | 50.385 | 50.889 | 39.461 | 39.626 | 30.673 | 25.975 | 10.118 | 1 | 0 | 58.226 | 55.498 | 49.054 | 18.784 | 0 | 0 | 49.626 | 33.773 | [5 empty] | 0 | 10.759 | 3 | 3.65 | 3.3943 | 3.5422 | 3.3333 | 0.061004 | 1.6713
2005-12-01 | 9:01 | 1 | 16.757 | 0 | 4 | 0 | 50.476 | 50.819 | 39.461 | 39.672 | 30.504 | 26.049 | 10.043 | 1 | 0 | 58.203 | 55.475 | 49.031 | 18.711 | 0 | 0 | 49.558 | 33.656 | [5 empty] | 16.757 | 10.804 | 4 | 3.6719 | 3.4151 | 3.5431 | 3.3333 | 0.081764 | 2.2268
2005-12-01 | 9:02 | 0 | 16.727 | 0 | 4 | 0 | 50.31 | 50.837 | 39.339 | 39.715 | 30.308 | 25.921 | 10.063 | 1 | 0 | 58.153 | 55.47 | 48.979 | 18.728 | 0 | 0 | 49.507 | 33.651 | [5 empty] | 0 | 10.595 | 5 | 3.6661 | 3.4096 | 3.5429 | 3.3333 | 0.076228 | 2.0793
2005-12-01 | 9:03 | 0 | 16.77 | 0 | 4 | 0 | 50.347 | 50.76 | 39.495 | 39.66 | 30.347 | 26.132 | 9.982 | 1 | 0 | 58.167 | 55.461 | 48.972 | 18.746 | 0 | 0 | 49.5 | 33.644 | [5 empty] | 0 | 10.687 | 6 | 3.6896 | 3.432 | 3.5438 | 3.3333 | 0.098649 | 2.6737
2005-12-01 | 9:04 | 0 | 16.77 | 0 | 4 | 0 | 50.347 | 50.875 | 39.401 | 39.636 | 30.926 | 25.938 | 9.982 | 1 | 0 | 58.167 | 55.484 | 48.972 | 18.746 | 0 | 0 | 49.5 | 33.644 | [5 empty] | 0 | 10.711 | 7 | 3.6896 | 3.432 | 3.5438 | 3.3333 | 0.098649 | 2.6737
2005-12-01 | 9:05 | 0 | 16.77 | 0 | 4 | 0 | 50.371 | 50.828 | 39.425 | 39.684 | 31.046 | 26.034 | 10.055 | 1 | 0 | 58.167 | 55.438 | 48.926 | 18.721 | 0 | 0 | 49.5 | 33.62 | [5 empty] | 0 | 10.687 | 8 | 3.6684 | 3.4118 | 3.543 | 3.3333 | 0.078443 | 2.1383
2005-12-01 | 9:06 | 1 | 16.77 | 0 | 4 | 0 | 50.394 | 50.807 | 39.495 | 39.66 | 31.07 | 26.012 | 10.153 | 2 | 0 | 58.212 | 55.438 | 48.926 | 18.721 | 0 | 0 | 49.477 | 33.644 | [5 empty] | 16.77 | 10.734 | 9 | 3.6398 | 3.3846 | 3.5418 | 3.3333 | 0.051316 | 1.4098
2005-12-01 | 9:07 | 0 | 16.795 | 1 | 4 | 0 | 50.417 | 50.807 | 39.425 | 39.729 | 31.095 | 25.892 | 10.055 | 0 | 0 | 58.121 | 55.393 | 48.972 | 18.721 | 0 | 0 | 49.477 | 33.62 | [5 empty] | 0 | 10.688 | 10 | 3.6684 | 3.4118 | 3.543 | 3.3333 | 0.078443 | 2.1383
2005-12-01 | 9:08 | 0 | 16.77 | 0 | 4 | 0 | 50.394 | 50.828 | 39.401 | 39.59 | 30.926 | 25.963 | 10.03 | 2 | 0 | 58.19 | 55.414 | 48.926 | 18.821 | 0 | 0 | 49.453 | 33.62 | [5 empty] | 0 | 10.804 | 11 | 3.6757 | 3.4187 | 3.5433 | 3.3333 | 0.085363 | 2.3224
2005-12-01 | 9:09 | 0 | 16.745 | 0 | 4 | 0 | 50.347 | 50.784 | 39.449 | 39.66 | 31.046 | 26.058 | 10.08 | 1 | 0 | 58.19 | 55.438 | 48.879 | 18.771 | 0 | 0 | 49.453 | 33.572 | [5 empty] | 0 | 10.687 | 12 | 3.6611 | 3.4049 | 3.5427 | 3.3333 | 0.071523 | 1.9536
2005-12-01 | 9:10 | 0 | 16.722 | 0 | 4 | 0 | 50.371 | 50.851 | 39.33 | 39.612 | 31.311 | 25.963 | 10.055 | 1 | 0 | 58.144 | 55.414 | 48.902 | 18.721 | 0 | 0 | 49.453 | 33.572 | [5 empty] | 0 | 10.759 | 13 | 3.6684 | 3.4118 | 3.543 | 3.3333 | 0.078443 | 2.1383
2005-12-01 | 9:11 | 1 | 16.745 | 0 | 4 | 0 | 50.394 | 50.875 | 39.308 | 39.684 | 31.07 | 25.987 | 10.08 | 1 | 0 | 58.144 | 55.393 | 48.926 | 18.698 | 0 | 0 | 49.407 | 33.572 | [5 empty] | 16.745 | 10.71 | 14 | 3.6611 | 3.4049 | 3.5427 | 3.3333 | 0.071523 | 1.9536
2005-12-01 | 9:12 | 0 | 16.745 | 0 | 4 | 0 | 50.371 | 50.851 | 39.353 | 39.636 | 30.901 | 25.963 | 9.907 | 1 | 0 | 58.167 | 55.414 | 48.902 | 18.721 | 0 | 0 | 49.453 | 33.572 | [5 empty] | 0 | 10.735 | 15 | 3.7115 | 3.4527 | 3.5447 | 3.3333 | 0.11941 | 3.2173
2005-12-01 | 9:13 | 0 | 16.77 | 0 | 4 | 0 | 50.394 | 50.828 | 39.425 | 39.729 | 30.852 | 25.892 | 9.982 | 1 | 0 | 58.101 | 55.37 | 49.04 | 18.721 | 0 | 0 | 49.407 | 33.55 | [5 empty] | 0 | 10.665 | 16 | 3.6896 | 3.432 | 3.5438 | 3.3333 | 0.098649 | 2.6737
2005-12-01 | 9:14 | 0 | 16.77 | 0 | 3 | 1 | 50.371 | 50.875 | 39.401 | 39.707 | 30.901 | 25.914 | 10.03 | 1 | 0 | 58.101 | 55.393 | 48.972 | 18.721 | 0 | 0 | 49.386 | 33.55 | [5 empty] | 0 | 10.664 | 17 | 3.6757 | 3.4187 | 3.5433 | 3.3333 | 0.085363 | 2.3224
2005-12-01 | 9:15 | 0 | 16.77 | 0 | 4 | 0 | 50.394 | 50.851 | 39.449 | 39.729 | 30.926 | 25.914 | 10.128 | 1 | 0 | 58.121 | 55.347 | 48.972 | 18.721 | 0 | 0 | 49.386 | 33.596 | [5 empty] | 0 | 10.665 | 0 | 3.6471 | 3.3916 | 3.5421 | 3.3333 | 0.058236 | 1.5968
2005-12-01 | 9:16 | 1 | 16.795 | 0 | 4 | 0 | 50.371 | 50.784 | 39.449 | 39.636 | 30.732 | 25.914 | 9.982 | 1 | 0 | 58.101 | 55.37 | 48.879 | 18.721 | 0 | 0 | 49.453 | 33.692 | [5 empty] | 16.795 | 10.735 | 1 | 3.6896 | 3.432 | 3.5438 | 3.3333 | 0.098649 | 2.6737
2005-12-01 | 9:17 | 0 | 16.82 | 1 | 4 | 0 | 50.371 | 50.807 | 39.471 | 39.66 | 30.83 | 25.867 | 10.178 | 1 | 0 | 58.101 | 55.323 | 48.902 | 18.698 | 0 | 0 | 49.407 | 33.55 | [5 empty] | 0 | 10.711 | 2 | 3.6326 | 3.3777 | 3.5415 | 3.3333 | 0.044396 | 1.2222
2005-12-01 | 9:18 | 0 | 16.82 | 0 | 4 | 0 | 50.417 | 50.851 | 39.495 | 39.729 | 30.612 | 25.963 | 10.08 | 1 | 0 | 58.078 | 55.37 | 48.972 | 18.721 | 0 | 0 | 49.386 | 33.527 | [5 empty] | 0 | 10.688 | 3 | 3.6611 | 3.4049 | 3.5427 | 3.3333 | 0.071523 | 1.9536
2005-12-01 | 9:19 | 0 | 16.828 | 0 | 4 | 0 | 50.401 | 50.882 | 39.502 | 39.808 | 30.668 | 26.115 | 10.236 | 1 | 0 | 58.107 | 55.354 | 48.979 | 18.779 | 0 | 0 | 49.393 | 33.558 | [5 empty] | 0 | 10.593 | 4 | 3.6157 | 3.3617 | 3.5408 | 3.3333 | 0.028342 | 0.78386
2005-12-01 | 9:20 | 0 | 16.795 | 0 | 4 | 0 | 50.394 | 50.851 | 39.425 | 39.636 | 30.492 | 25.892 | 10.105 | 1 | 0 | 58.078 | 55.347 | 48.926 | 18.721 | 0 | 0 | 49.362 | 33.527 | [5 empty] | 0 | 10.758 | 5 | 3.6538 | 3.3979 | 3.5424 | 3.3333 | 0.064603 | 1.7681
2005-12-01 | 9:21 | 1 | 16.82 | 0 | 4 | 0 | 50.394 | 50.875 | 39.495 | 39.612 | 30.565 | 25.867 | 10.08 | 1 | 0 | 58.101 | 55.323 | 48.858 | 18.721 | 0 | 0 | 49.386 | 33.572 | [5 empty] | 16.82 | 10.782 | 6 | 3.6611 | 3.4049 | 3.5427 | 3.3333 | 0.071523 | 1.9536
2005-12-01 | 9:22 | 0 | 16.795 | 0 | 4 | 0 | 50.438 | 50.828 | 39.401 | 39.684 | 30.565 | 25.843 | 10.128 | 2 | 0 | 58.055 | 55.277 | 48.858 | 18.721 | 0 | 0 | 49.362 | 33.572 | [5 empty] | 0 | 10.754 | 7 | 3.6471 | 3.3916 | 3.5421 | 3.3333 | 0.058236 | 1.5968
2005-12-01 | 9:23 | 0 | 16.775 | 0 | 4 | 0 | 50.378 | 50.882 | 39.385 | 39.688 | 30.619 | 26.041 | 10.136 | 1 | 0 | 58.107 | 55.354 | 48.842 | 18.776 | 0 | 0 | 49.414 | 33.579 | [5 empty] | 0 | 10.69 | 8 | 3.6448 | 3.3894 | 3.542 | 3.3333 | 0.056022 | 1.537
2005-12-01 | 9:24 | 0 | 16.775 | 0 | 4 | 0 | 50.445 | 50.882 | 39.408 | 39.643 | 30.81 | 25.872 | 10.136 | 1 | 0 | 58.128 | 55.307 | 48.842 | 18.751 | 0 | 0 | 49.39 | 33.603 | [5 empty] | 0 | 10.802 | 9 | 3.6448 | 3.3894 | 3.542 | 3.3333 | 0.056022 | 1.537
2005-12-01 | 9:25 | 0 | 16.775 | 0 | 4 | 0 | 50.401 | 50.858 | 39.454 | 39.667 | 30.69 | 26.017 | 10.158 | 1 | 0 | 58.128 | 55.33 | 48.818 | 18.776 | 0 | 0 | 49.369 | 33.507 | [5 empty] | 0 | 10.734 | 10 | 3.6384 | 3.3833 | 3.5418 | 3.3333 | 0.049932 | 1.3724
2005-12-01 | 9:26 | 0 | 16.752 | 1 | 4 | 0 | 50.445 | 50.835 | 39.361 | 39.688 | 31.004 | 25.848 | 10.158 | 1 | 0 | 58.062 | 55.263 | 48.933 | 18.776 | 0 | 0 | 49.323 | 33.579 | [5 empty] | 0 | 10.757 | 11 | 3.6384 | 3.3833 | 3.5418 | 3.3333 | 0.049932 | 1.3724
2005-12-01 | 9:27 | 1 | 16.775 | 0 | 3 | 0 | 50.331 | 50.905 | 39.408 | 39.619 | 30.859 | 25.921 | 10.209 | 1 | 0 | 58.039 | 55.284 | 48.772 | 18.776 | 0 | 0 | 49.346 | 33.555 | [5 empty] | 16.775 | 10.712 | 12 | 3.6235 | 3.3691 | 3.5412 | 3.3333 | 0.035815 | 0.98841
2005-12-01 | 9:28 | 0 | 16.8 | 0 | 4 | 0 | 50.378 | 50.791 | 39.502 | 39.643 | 30.859 | 25.872 | 10.136 | 1 | 0 | 58.039 | 55.284 | 48.863 | 18.776 | 0 | 0 | 49.346 | 33.579 | [5 empty] | 0 | 10.735 | 13 | 3.6448 | 3.3894 | 3.542 | 3.3333 | 0.056022 | 1.537
2005-12-01 | 9:29 | 0 | 16.856 | 0 | 4 | 0 | 50.406 | 50.819 | 39.554 | 39.696 | 30.913 | 26.071 | 10.264 | 1 | 0 | 58.112 | 55.267 | 48.87 | 18.759 | 0 | 0 | 49.374 | 33.608 | [5 empty] | 0 | 10.71 | 14 | 3.6075 | 3.3539 | 3.5405 | 3.3333 | 0.020591 | 0.57079
2005-12-01 | 9:30 | 0 | 16.856 | 0 | 4 | 0 | 50.336 | 50.863 | 39.483 | 39.672 | 30.913 | 25.951 | 10.065 | 1 | 0 | 58.066 | 55.267 | 48.87 | 18.781 | 0 | 0 | 49.351 | 33.56 | [5 empty] | 0 | 10.664 | 15 | 3.6655 | 3.409 | 3.5429 | 3.3333 | 0.075675 | 2.0645
2005-12-01 | 9:31 | 0 | 16.825 | 0 | 4 | 0 | 50.354 | 50.791 | 39.43 | 39.712 | 30.619 | 25.872 | 10.183 | 1 | 0 | 58.016 | 55.284 | 48.795 | 18.776 | 0 | 0 | 49.346 | 33.531 | [5 empty] | 0 | 10.642 | 16 | 3.6311 | 3.3763 | 3.5415 | 3.3333 | 0.043012 | 1.1845
2005-12-01 | 9:32 | 1 | 16.856 | 0 | 4 | 1 | 50.382 | 50.842 | 39.507 | 39.717 | 30.575 | 25.926 | 10.264 | 1 | 0 | 58.044 | 55.267 | 48.846 | 18.781 | 0 | 0 | 49.351 | 33.608 | [5 empty] | 16.856 | 10.665 | 17 | 3.6075 | 3.3539 | 3.5405 | 3.3333 | 0.020591 | 0.57079
2005-12-01 | 9:33 | 0 | 16.851 | 0 | 4 | 0 | 50.354 | 50.835 | 39.502 | 39.571 | 30.425 | 25.946 | 10.259 | 1 | 0 | 58.016 | 55.239 | 48.772 | 18.751 | 0 | 0 | 49.346 | 33.555 | [5 empty] | 0 | 10.783 | 0 | 3.609 | 3.3553 | 3.5406 | 3.3333 | 0.021975 | 0.60891
2005-12-01 | 9:34 | 0 | 16.856 | 0 | 4 | 0 | 50.359 | 50.749 | 39.578 | 39.648 | 30.526 | 26.022 | 10.289 | 1 | 0 | 58.089 | 55.267 | 48.8 | 18.832 | 0 | 0 | 49.351 | 33.56 | [5 empty] | 0 | 10.711 | 1 | 3.6002 | 3.347 | 3.5402 | 3.3333 | 0.013671 | 0.37974
2005-12-01 | 9:35 | 0 | 16.825 | 0 | 4 | 0 | 50.331 | 50.835 | 39.502 | 39.643 | 30.57 | 25.992 | 10.158 | 1 | 0 | 57.993 | 55.239 | 48.795 | 18.801 | 0 | 0 | 49.323 | 33.555 | [5 empty] | 0 | 10.688 | 2 | 3.6384 | 3.3833 | 3.5418 | 3.3333 | 0.049932 | 1.3724
2005-12-01 | 9:36 | 0 | 16.825 | 1 | 4 | 0 | 50.286 | 50.835 | 39.454 | 39.595 | 30.521 | 25.992 | 10.209 | 2 | 0 | 58.016 | 55.239 | 48.748 | 18.776 | 0 | 0 | 49.299 | 33.555 | [5 empty] | 0 | 10.691 | 3 | 3.6235 | 3.3691 | 3.5412 | 3.3333 | 0.035815 | 0.98841
2005-12-01 | 9:37 | 1 | 16.906 | 0 | 4 | 0 | 50.359 | 50.772 | 39.554 | 39.648 | 30.695 | 26.046 | 10.264 | 1 | 0 | 58.044 | 55.244 | 48.823 | 18.806 | 0 | 0 | 49.327 | 33.608 | [5 empty] | 16.906 | 10.711 | 4 | 3.6075 | 3.3539 | 3.5405 | 3.3333 | 0.020591 | 0.57079
2005-12-01 | 9:38 | 0 | 16.906 | 0 | 4 | 0 | 50.359 | 50.795 | 39.554 | 39.648 | 30.864 | 26.022 | 10.312 | 1 | 0 | 58.021 | 55.221 | 48.846 | 18.806 | 0 | 0 | 49.327 | 33.608 | [5 empty] | 0 | 10.711 | 5 | 3.5935 | 3.3406 | 3.54 | 3.3333 | 0.0073051 | 0.20328
2005-12-01 | 9:39 | 0 | 16.825 | 0 | 4 | 0 | 50.331 | 50.814 | 39.337 | 39.688 | 30.81 | 25.777 | 10.183 | 1 | 0 | 57.95 | 55.169 | 48.748 | 18.751 | 0 | 0 | 49.299 | 33.531 | [5 empty] | 0 | 10.643 | 6 | 3.6311 | 3.3763 | 3.5415 | 3.3333 | 0.043012 | 1.1845
2005-12-01 | 9:40 | 0 | 16.851 | 0 | 4 | 0 | 50.24 | 50.791 | 39.385 | 39.688 | 30.884 | 25.872 | 10.183 | 1 | 0 | 57.973 | 55.216 | 48.748 | 18.801 | 0 | 0 | 49.276 | 33.531 | [5 empty] | 0 | 10.552 | 7 | 3.6311 | 3.3763 | 3.5415 | 3.3333 | 0.043012 | 1.1845
2005-12-01 | 9:41 | 0 | 16.856 | 0 | 4 | 0 | 50.315 | 50.704 | 39.578 | 39.648 | 31.058 | 26.022 | 10.214 | 1 | 0 | 58.021 | 55.221 | 48.732 | 18.781 | 0 | 0 | 49.327 | 33.536 | [5 empty] | 0 | 10.667 | 8 | 3.6221 | 3.3678 | 3.5411 | 3.3333 | 0.034431 | 0.9506
2005-12-01 | 9:42 | 1 | 16.906 | 0 | 3 | 0 | 50.336 | 50.795 | 39.437 | 39.578 | 30.769 | 25.877 | 10.239 | 1 | 0 | 58 | 55.197 | 48.732 | 18.781 | 0 | 0 | 49.304 | 33.56 | [5 empty] | 16.906 | 10.758 | 9 | 3.6148 | 3.3608 | 3.5408 | 3.3333 | 0.027511 | 0.76108
2005-12-01 | 9:43 | 0 | 16.893 | 0 | 4 | 0 | 50.347 | 50.737 | 39.377 | 39.684 | 30.732 | 25.938 | 10.201 | 1 | 0 | 57.989 | 55.209 | 48.902 | 18.746 | 0 | 0 | 49.316 | 33.644 | [5 empty] | 0 | 10.663 | 10 | 3.6259 | 3.3714 | 3.5413 | 3.3333 | 0.03803 | 1.0488
2005-12-01 | 9:44 | 0 | 16.868 | 0 | 4 | 0 | 50.303 | 50.737 | 39.471 | 39.707 | 30.828 | 25.843 | 10.302 | 1 | 0 | 57.989 | 55.165 | 48.858 | 18.746 | 0 | 0 | 49.269 | 33.572 | [5 empty] | 0 | 10.596 | 11 | 3.5965 | 3.3434 | 3.5401 | 3.3333 | 0.010073 | 0.28008
2005-12-01 | 9:45 | 0 | 16.893 | 1 | 4 | 0 | 50.324 | 50.784 | 39.447 | 39.612 | 30.707 | 25.914 | 10.302 | 1 | 0 | 57.989 | 55.186 | 48.765 | 18.771 | 0 | 0 | 49.269 | 33.572 | [5 empty] | 0 | 10.712 | 12 | 3.5965 | 3.3434 | 3.5401 | 3.3333 | 0.010073 | 0.28008
2005-12-01 | 9:46 | 0 | 16.918 | 0 | 4 | 0 | 50.324 | 50.807 | 39.518 | 39.612 | 30.757 | 25.865 | 10.251 | 1 | 0 | 57.966 | 55.165 | 48.72 | 18.771 | 0 | 0 | 49.269 | 33.527 | [5 empty] | 0 | 10.712 | 13 | 3.6113 | 3.3575 | 3.5407 | 3.3333 | 0.02419 | 0.66984
2005-12-01 | 9:47 | 1 | 16.893 | 0 | 4 | 0 | 50.324 | 50.76 | 39.566 | 39.612 | 30.732 | 25.865 | 10.176 | 1 | 0 | 57.966 | 55.141 | 48.765 | 18.746 | 0 | 0 | 49.248 | 33.527 | [5 empty] | 16.893 | 10.712 | 14 | 3.6331 | 3.3783 | 3.5416 | 3.3333 | 0.04495 | 1.2372
2005-12-01 | 9:48 | 0 | 16.893 | 0 | 4 | 0 | 50.324 | 50.784 | 39.542 | 39.636 | 30.492 | 25.865 | 10.251 | 1 | 0 | 57.92 | 55.141 | 48.72 | 18.771 | 0 | 0 | 49.269 | 33.527 | [5 empty] | 0 | 10.688 | 15 | 3.6113 | 3.3575 | 3.5407 | 3.3333 | 0.02419 | 0.66984
2005-12-01 | 9:49 | 0 | 16.918 | 0 | 4 | 0 | 50.347 | 50.807 | 39.447 | 39.612 | 30.636 | 25.72 | 10.302 | 1 | 0 | 57.92 | 55.118 | 48.697 | 18.771 | 0 | 0 | 49.269 | 33.572 | [5 empty] | 0 | 10.735 | 16 | 3.5965 | 3.3434 | 3.5401 | 3.3333 | 0.010073 | 0.28008
2005-12-01 | 9:50 | 0 | 16.918 | 0 | 4 | 1 | 50.347 | 50.76 | 39.471 | 39.707 | 30.418 | 25.624 | 10.176 | 1 | 0 | 57.92 | 55.118 | 48.744 | 18.771 | 0 | 0 | 49.269 | 33.548 | [5 empty] | 0 | 10.64 | 17 | 3.6331 | 3.3783 | 3.5416 | 3.3333 | 0.04495 | 1.2372
2005-12-01 | 9:51 | 0 | 16.893 | 0 | 4 | 0 | 50.279 | 50.737 | 39.447 | 39.636 | 30.107 | 25.6 | 10.176 | 1 | 0 | 57.92 | 55.118 | 48.744 | 18.794 | 0 | 0 | 49.269 | 33.527 | [5 empty] | 0 | 10.643 | 0 | 3.6331 | 3.3783 | 3.5416 | 3.3333 | 0.04495 | 1.2372
2005-12-01 | 9:52 | 1 | 16.893 | 0 | 4 | 0 | 50.303 | 50.714 | 39.495 | 39.588 | 30.251 | 25.649 | 10.251 | 1 | 0 | 57.92 | 55.095 | 48.788 | 18.771 | 0 | 0 | 49.225 | 33.527 | [5 empty] | 16.893 | 10.715 | 1 | 3.6113 | 3.3575 | 3.3652 | 3.1579 | 0.19963 | 5.5279
2005-12-01 | 9:53 | 0 | 16.893 | 0 | 4 | 0 | 50.303 | 50.807 | 39.471 | 39.588 | 30.394 | 25.745 | 10.302 | 1 | 0 | 57.943 | 55.095 | 48.627 | 18.771 | 0 | 0 | 49.248 | 33.503 | [5 empty] | 0 | 10.715 | 2 | 3.5965 | 3.3434 | 3.3646 | 3.1579 | 0.18551 | 5.1582
2005-12-01 | 9:54 | 0 | 16.918 | 0 | 4 | 0 | 50.324 | 50.784 | 39.471 | 39.588 | 30.636 | 25.745 | 10.302 | 2 | 0 | 57.92 | 55.071 | 48.65 | 18.771 | 0 | 0 | 49.225 | 33.479 | [5 empty] | 0 | 10.736 | 3 | 3.5965 | 3.3434 | 3.3646 | 3.1579 | 0.18551 | 5.1582
2005-12-01 | 9:55 | 0 | 16.868 | 1 | 4 | 0 | 50.371 | 50.784 | 39.518 | 39.588 | 30.661 | 25.865 | 10.276 | 1 | 0 | 57.898 | 55.048 | 48.765 | 18.771 | 0 | 0 | 49.178 | 33.479 | [5 empty] | 0 | 10.783 | 4 | 3.604 | 3.3506 | 3.3649 | 3.1579 | 0.19271 | 5.347
2005-12-01 | 9:56 | 0 | 16.898 | 0 | 3 | 0 | 50.375 | 50.858 | 39.475 | 39.617 | 30.641 | 25.919 | 10.379 | 1 | 0 | 57.925 | 55.099 | 48.725 | 18.801 | 0 | 0 | 49.229 | 33.507 | [5 empty] | 0 | 10.758 | 5 | 3.574 | 3.3221 | 3.3637 | 3.1579 | 0.1642 | 4.5942
2005-12-01 | 9:57 | 1 | 16.843 | 0 | 4 | 0 | 50.303 | 50.807 | 39.401 | 39.636 | 30.828 | 26.009 | 10.302 | 1 | 0 | 57.877 | 55.071 | 48.606 | 18.794 | 0 | 0 | 49.201 | 33.455 | [5 empty] | 16.843 | 10.667 | 6 | 3.5965 | 3.3434 | 3.3646 | 3.1579 | 0.18551 | 5.1582
2005-12-01 | 9:58 | 0 | 16.843 | 0 | 4 | 0 | 50.394 | 50.784 | 39.425 | 39.66 | 30.707 | 25.963 | 10.302 | 1 | 0 | 57.877 | 55.095 | 48.627 | 18.794 | 0 | 0 | 49.339 | 33.431 | [5 empty] | 0 | 10.734 | 7 | 3.5965 | 3.3434 | 3.3646 | 3.1579 | 0.18551 | 5.1582
2005-12-01 | 9:59 | 0 | 16.873 | 0 | 4 | 0 | 50.445 | 50.835 | 39.499 | 39.64 | 30.786 | 26.088 | 10.379 | 1 | 0 | 57.925 | 55.008 | 48.541 | 18.824 | 2 | 0 | 57.567 | 18.801 | [5 empty] | 0 | 10.805 | 8 | 3.574 | 3.3221 | 3.3637 | 3.1579 | 0.1642 | 4.5942
2005-12-01 | 10:00 | 0 | 16.825 | 0 | 4 | 0 | 50.422 | 50.858 | 39.523 | 39.782 | 30.712 | 26.039 | 10.307 | 1 | 0 | 57.836 | 54.961 | 47.99 | 18.824 | 0 | 0 | 58.845 | 16.209 | [5 empty] | 0 | 10.64 | 9 | 3.595 | 3.342 | 3.3646 | 3.1579 | 0.18413 | 5.1218
2005-12-01 | 10:01 | 0 | 16.873 | 0 | 4 | 0 | 50.445 | 50.879 | 39.595 | 39.688 | 30.592 | 26.039 | 10.332 | 1 | 0 | 57.813 | 54.917 | 47.189 | 18.801 | 0 | 0 | 59.068 | 16.061 | [5 empty] | 0 | 10.757 | 10 | 3.5877 | 3.3351 | 3.3643 | 3.1579 | 0.17721 | 4.9393
2005-12-01 | 10:02 | 1 | 16.873 | 0 | 4 | 0 | 50.49 | 50.879 | 39.758 | 39.712 | 30.401 | 26.208 | 10.354 | 1 | 0 | 57.859 | 54.87 | 46.363 | 18.801 | 0 | 0 | 59.068 | 16.529 | [5 empty] | 16.873 | 10.778 | 11 | 3.5813 | 3.329 | 3.364 | 3.1579 | 0.17112 | 4.7781
2005-12-01 | 10:03 | 0 | 16.908 | 0 | 4 | 0 | 50.431 | 50.982 | 39.626 | 39.743 | 30.217 | 26.073 | 10.339 | 1 | 0 | 57.799 | 54.88 | 45.707 | 18.809 | 0 | 0 | 58.988 | 17.13 | [5 empty] | 0 | 10.688 | 12 | 3.5857 | 3.3332 | 3.3642 | 3.1579 | 0.17527 | 4.8881
2005-12-01 | 10:04 | 0 | 16.908 | 0 | 3 | 0 | 50.455 | 50.865 | 39.674 | 39.722 | 30.217 | 26.049 | 10.364 | 1 | 0 | 57.756 | 54.789 | 45.271 | 18.786 | 0 | 0 | 58.899 | 17.748 | [5 empty] | 0 | 10.733 | 13 | 3.5784 | 3.3262 | 3.3639 | 3.1579 | 0.16835 | 4.7046
2005-12-01 | 10:05 | 0 | 16.853 | 1 | 4 | 0 | 50.427 | 50.884 | 39.574 | 39.739 | 30.548 | 26.068 | 10.236 | 1 | 0 | 57.772 | 54.805 | 44.83 | 18.804 | 0 | 0 | 58.803 | 18.236 | [5 empty] | 0 | 10.688 | 14 | 3.6157 | 3.3617 | 3.3654 | 3.1579 | 0.20378 | 5.636
2005-12-01 | 10:06 | 0 | 16.883 | 0 | 4 | 0 | 50.408 | 50.798 | 39.674 | 39.743 | 30.676 | 26.073 | 10.317 | 1 | 0 | 57.756 | 54.789 | 44.582 | 18.834 | 0 | 0 | 58.742 | 18.711 | [5 empty] | 0 | 10.665 | 15 | 3.5921 | 3.3393 | 3.3645 | 3.1579 | 0.18136 | 5.0489
2005-12-01 | 10:07 | 1 | 16.933 | 0 | 4 | 0 | 50.408 | 50.844 | 39.767 | 39.722 | 30.698 | 26.024 | 10.317 | 1 | 0 | 57.799 | 54.81 | 44.398 | 18.809 | 0 | 0 | 58.719 | 18.957 | [5 empty] | 16.933 | 10.686 | 16 | 3.5921 | 3.3393 | 3.3645 | 3.1579 | 0.18136 | 5.0489
2005-12-01 | 10:08 | 0 | 16.908 | 0 | 4 | 0 | 50.455 | 50.844 | 39.791 | 39.861 | 30.676 | 26.073 | 10.39 | 1 | 0 | 57.733 | 54.789 | 44.209 | 18.809 | 0 | 0 | 58.607 | 19.254 | [5 empty] | 0 | 10.594 | 17 | 3.5708 | 3.319 | 3.3636 | 3.1579 | 0.16115 | 4.513
2005-12-01 | 10:09 | 0 | 16.908 | 0 | 4 | 1 | 50.385 | 50.844 | 39.767 | 39.791 | 30.578 | 26.122 | 10.266 | 1 | 0 | 57.733 | 54.765 | 44.092 | 18.809 | 0 | 0 | 58.518 | 19.576 | [5 empty] | 0 | 10.594 | 18 | 3.6069 | 3.3534 | 3.3651 | 3.1579 | 0.19548 | 5.4195
2005-12-01 | 10:10 | 0 | 16.933 | 0 | 3 | 0 | 50.455 | 50.821 | 39.839 | 39.815 | 30.676 | 26.193 | 10.241 | 1 | 0 | 57.71 | 54.765 | 43.999 | 18.834 | 0 | 0 | 58.45 | 19.897 | [5 empty] | 0 | 10.64 | 0 | 3.6142 | 3.3603 | 3.3654 | 3.1579 | 0.2024 | 5.6
2005-12-01 | 10:11 | 0 | 16.908 | 0 | 4 | 0 | 50.408 | 50.844 | 39.65 | 39.815 | 30.676 | 26.169 | 10.291 | 1 | 0 | 57.71 | 54.719 | 44.068 | 18.786 | 0 | 0 | 58.315 | 20.217 | [5 empty] | 0 | 10.593 | 1 | 3.5997 | 3.3465 | 3.3648 | 3.1579 | 0.18856 | 5.2382
2005-12-01 | 10:12 | 0 | 16.908 | 0 | 4 | 0 | 50.431 | 50.865 | 39.722 | 39.861 | 30.506 | 26.193 | 10.291 | 1 | 0 | 57.71 | 54.719 | 43.975 | 18.786 | 0 | 0 | 58.249 | 20.556 | [5 empty] | 0 | 10.57 | 2 | 3.5997 | 3.3465 | 3.3648 | 3.1579 | 0.18856 | 5.2382
2005-12-01 | 10:13 | 1 | 16.908 | 0 | 4 | 0 | 50.385 | 50.844 | 39.722 | 39.791 | 30.553 | 26.313 | 10.191 | 1 | 0 | 57.71 | 54.695 | 43.882 | 18.834 | 0 | 0 | 58.226 | 20.821 | [5 empty] | 16.908 | 10.594 | 3 | 3.6288 | 3.3741 | 3.3659 | 3.1579 | 0.21624 | 5.9589
2005-12-01 | 10:14 | 0 | 16.941 | 1 | 4 | 0 | 50.506 | 50.851 | 39.753 | 39.753 | 30.874 | 26.37 | 10.349 | 1 | 0 | 57.74 | 54.702 | 43.982 | 18.867 | 0 | 0 | 58.167 | 21.213 | [5 empty] | 0 | 10.753 | 4 | 3.5828 | 3.3304 | 3.3641 | 3.1579 | 0.1725 | 4.8148
2005-12-01 | 10:15 | 0 | 16.933 | 0 | 4 | 0 | 50.455 | 50.821 | 39.722 | 39.743 | 30.867 | 26.434 | 10.241 | 1 | 0 | 57.733 | 54.651 | 43.81 | 18.761 | 0 | 0 | 58.069 | 21.52 | [5 empty] | 0 | 10.712 | 5 | 3.6142 | 3.3603 | 3.3654 | 3.1579 | 0.2024 | 5.6
2005-12-01 | 10:16 | 0 | 16.933 | 0 | 3 | 0 | 50.455 | 50.865 | 39.722 | 39.743 | 30.771 | 26.313 | 10.216 | 2 | 0 | 57.688 | 54.672 | 43.74 | 18.786 | 0 | 0 | 58.002 | 21.834 | [5 empty] | 0 | 10.712 | 6 | 3.6215 | 3.3672 | 3.3656 | 3.1579 | 0.20932 | 5.7798
2005-12-01 | 10:17 | 0 | 16.916 | 0 | 4 | 0 | 50.438 | 50.896 | 39.612 | 39.87 | 30.779 | 26.37 | 10.224 | 1 | 0 | 57.694 | 54.658 | 43.771 | 18.819 | 0 | 0 | 57.941 | 22.177 | [5 empty] | 0 | 10.568 | 7 | 3.6192 | 3.365 | 3.3656 | 3.1579 | 0.2071 | 5.7224
2005-12-01 | 10:18 | 1 | 16.966 | 0 | 4 | 0 | 50.462 | 50.875 | 39.753 | 39.729 | 30.707 | 26.419 | 10.126 | 1 | 0 | 57.74 | 54.681 | 43.748 | 18.867 | 0 | 0 | 57.875 | 22.491 | [5 empty] | 16.966 | 10.733 | 8 | 3.6477 | 3.3921 | 3.3667 | 3.1579 | 0.23423 | 6.4212
2005-12-01 | 10:19 | 0 | 16.966 | 0 | 4 | 0 | 50.485 | 50.896 | 39.681 | 39.753 | 30.418 | 26.466 | 10.176 | 1 | 0 | 57.717 | 54.681 | 43.724 | 18.842 | 0 | 0 | 57.829 | 22.756 | [5 empty] | 0 | 10.732 | 9 | 3.6331 | 3.3783 | 3.3661 | 3.1579 | 0.22039 | 6.066
2005-12-01 | 10:20 | 0 | 16.933 | 0 | 4 | 0 | 50.476 | 50.844 | 39.674 | 39.698 | 30.818 | 26.409 | 10.291 | 1 | 0 | 57.688 | 54.628 | 43.693 | 18.786 | 0 | 0 | 57.733 | 22.942 | [5 empty] | 0 | 10.778 | 10 | 3.5997 | 3.3465 | 3.3648 | 3.1579 | 0.18856 | 5.2382
2005-12-01 | 10:21 | 0 | 16.933 | 0 | 3 | 0 | 50.455 | 50.821 | 39.722 | 39.791 | 30.94 | 26.338 | 10.143 | 1 | 0 | 57.621 | 54.628 | 43.716 | 18.834 | 0 | 0 | 57.665 | 23.062 | [5 empty] | 0 | 10.664 | 11 | 3.6428 | 3.3874 | 3.3665 | 3.1579 | 0.22952 | 6.3008
2005-12-01 | 10:22 | 0 | 16.916 | 0 | 4 | 0 | 50.485 | 50.851 | 39.588 | 39.705 | 30.707 | 26.321 | 10.151 | 1 | 0 | 57.651 | 54.635 | 43.654 | 18.819 | 0 | 0 | 57.651 | 23.263 | [5 empty] | 0 | 10.78 | 12 | 3.6404 | 3.3852 | 3.3664 | 3.1579 | 0.22731 | 6.244
2005-12-01 | 10:23 | 1 | 16.901 | 0 | 4 | 0 | 50.422 | 50.835 | 39.526 | 39.736 | 30.81 | 26.211 | 10.186 | 1 | 0 | 57.589 | 54.551 | 43.685 | 18.754 | 0 | 0 | 57.544 | 23.489 | [5 empty] | 16.901 | 10.686 | 13 | 3.6302 | 3.3755 | 3.366 | 3.1579 | 0.21762 | 5.9947
2005-12-01 | 10:24 | 0 | 16.906 | 1 | 4 | 0 | 50.52 | 50.816 | 39.576 | 39.696 | 30.793 | 26.311 | 10.264 | 1 | 0 | 57.662 | 54.579 | 43.642 | 18.759 | 0 | 0 | 57.505 | 23.709 | [5 empty] | 0 | 10.824 | 14 | 3.6075 | 3.3539 | 3.3651 | 3.1579 | 0.19603 | 5.4339
2005-12-01 | 10:25 | 0 | 16.931 | 0 | 4 | 0 | 50.427 | 50.863 | 39.554 | 39.6 | 30.938 | 26.287 | 10.264 | 1 | 0 | 57.64 | 54.6 | 43.714 | 18.832 | 0 | 0 | 57.437 | 23.879 | [5 empty] | 0 | 10.827 | 15 | 3.6075 | 3.3539 | 3.3651 | 3.1579 | 0.19603 | 5.4339
2005-12-01 | 10:26 | 0 | 16.901 | 0 | 4 | 0 | 50.445 | 50.812 | 39.571 | 39.571 | 30.835 | 26.355 | 10.209 | 1 | 0 | 57.612 | 54.551 | 43.59 | 18.779 | 0 | 0 | 57.366 | 24.065 | [5 empty] | 0 | 10.874 | 16 | 3.6235 | 3.3691 | 3.3657 | 3.1579 | 0.21125 | 5.83
2005-12-01 | 10:27 | 0 | 16.956 | 0 | 4 | 0 | 50.497 | 50.863 | 39.507 | 39.6 | 30.695 | 26.191 | 10.239 | 1 | 0 | 57.594 | 54.555 | 43.666 | 18.809 | 0 | 0 | 57.393 | 24.288 | [5 empty] | 0 | 10.897 | 17 | 3.6148 | 3.3608 | 3.3654 | 3.1579 | 0.20295 | 5.6144
2005-12-01 | 10:28 | 1 | 16.956 | 0 | 3 | 1 | 50.45 | 50.84 | 39.576 | 39.648 | 30.72 | 26.191 | 10.191 | 1 | 0 | 57.594 | 54.555 | 43.642 | 18.832 | 0 | 0 | 57.304 | 24.482 | [5 empty] | 16.956 | 10.802 | 18 | 3.6288 | 3.3741 | 3.3659 | 3.1579 | 0.21624 | 5.9589
2005-12-01 | 10:29 | 0 | 16.926 | 0 | 4 | 0 | 50.445 | 50.858 | 39.478 | 39.712 | 30.475 | 26.137 | 10.186 | 1 | 0 | 57.567 | 54.551 | 43.614 | 18.801 | 0 | 0 | 57.186 | 24.619 | [5 empty] | 0 | 10.733 | 0 | 3.6302 | 3.3755 | 3.366 | 3.1579 | 0.21762 | 5.9947
2005-12-01 | 10:30 | 0 | 16.956 | 0 | 4 | 0 | 50.403 | 50.863 | 39.648 | 39.624 | 30.695 | 26.191 | 10.264 | 1 | 0 | 57.571 | 54.532 | 43.642 | 18.809 | 0 | 0 | 57.19 | 24.842 | [5 empty] | 0 | 10.779 | 1 | 3.6075 | 3.3539 | 3.5405 | 3.3333 | 0.020591 | 0.57079
2005-12-01 | 10:31 | 0 | 16.981 | 0 | 4 | 0 | 50.382 | 50.863 | 39.53 | 39.6 | 30.624 | 26.215 | 10.264 | 1 | 0 | 57.594 | 54.532 | 43.594 | 18.832 | 0 | 0 | 57.078 | 24.987 | [5 empty] | 0 | 10.782 | 2 | 3.6075 | 3.3539 | 3.5405 | 3.3333 | 0.020591 | 0.57079
2005-12-01 | 10:32 | 0 | 16.931 | 0 | 4 | 0 | 50.403 | 50.84 | 39.435 | 39.696 | 30.6 | 26.166 | 10.264 | 1 | 0 | 57.594 | 54.509 | 43.618 | 18.832 | 0 | 0 | 57.035 | 25.178 | [5 empty] | 0 | 10.707 | 3 | 3.6075 | 3.3539 | 3.5405 | 3.3333 | 0.020591 | 0.57079
2005-12-01 | 10:33 | 1 | 16.956 | 1 | 4 | 0 | 50.427 | 50.816 | 39.507 | 39.6 | 30.913 | 26.191 | 10.166 | 1 | 0 | 57.594 | 54.532 | 43.69 | 18.784 | 0 | 0 | 57.012 | 25.301 | [5 empty] | 16.956 | 10.827 | 4 | 3.6361 | 3.3811 | 3.5417 | 3.3333 | 0.047718 | 1.3124
2005-12-01 | 10:34 | 0 | 16.931 | 0 | 4 | 0 | 50.427 | 50.886 | 39.459 | 39.624 | 31.129 | 26.142 | 10.239 | 2 | 0 | 57.571 | 54.532 | 43.714 | 18.784 | 0 | 0 | 57.012 | 25.492 | [5 empty] | 0 | 10.803 | 5 | 3.6148 | 3.3608 | 3.5408 | 3.3333 | 0.027511 | 0.76108
2005-12-01 | 10:35 | 0 | 16.956 | 0 | 4 | 0 | 50.382 | 50.863 | 39.53 | 39.696 | 31.154 | 26.095 | 10.116 | 1 | 0 | 57.551 | 54.485 | 43.618 | 18.809 | 0 | 0 | 56.989 | 25.661 | [5 empty] | 0 | 10.686 | 6 | 3.6506 | 3.3949 | 3.5423 | 3.3333 | 0.061558 | 1.6862
2005-12-01 | 10:36 | 0 | 16.981 | 0 | 3 | 0 | 50.359 | 50.816 | 39.6 | 39.576 | 30.384 | 26.166 | 10.166 | 1 | 0 | 57.571 | 54.509 | 43.666 | 18.784 | 0 | 0 | 56.944 | 25.806 | [5 empty] | 0 | 10.783 | 7 | 3.6361 | 3.3811 | 3.5417 | 3.3333 | 0.047718 | 1.3124
2005-12-01 | 10:37 | 0 | 17.014 | 0 | 4 | 0 | 50.366 | 50.826 | 39.703 | 39.607 | 30.752 | 26.223 | 10.148 | 1 | 0 | 57.58 | 54.492 | 43.604 | 18.842 | 0 | 0 | 56.93 | 25.887 | [5 empty] | 0 | 10.759 | 8 | 3.6413 | 3.386 | 3.5419 | 3.3333 | 0.0527 | 1.4473
2005-12-01 | 10:38 | 1 | 17.004 | 0 | 4 | 0 | 50.45 | 50.795 | 39.53 | 39.648 | 30.624 | 26.022 | 10.264 | 1 | 0 | 57.528 | 54.441 | 43.642 | 18.759 | 0 | 0 | 56.877 | 26.022 | [5 empty] | 17.004 | 10.802 | 9 | 3.6075 | 3.3539 | 3.5405 | 3.3333 | 0.020591 | 0.57079
2005-12-01 | 10:39 | 0 | 17.014 | 0 | 4 | 0 | 50.434 | 50.87 | 39.538 | 39.679 | 30.752 | 26.127 | 10.224 | 1 | 0 | 57.535 | 54.516 | 43.673 | 18.816 | 0 | 0 | 56.861 | 26.198 | [5 empty] | 0 | 10.755 | 10 | 3.6192 | 3.365 | 3.541 | 3.3333 | 0.031663 | 0.87488
2005-12-01 | 10:40 | 0 | 16.956 | 0 | 4 | 0 | 50.359 | 50.84 | 39.507 | 39.576 | 30.528 | 26.191 | 10.116 | 1 | 0 | 57.551 | 54.462 | 43.573 | 18.759 | 0 | 0 | 56.809 | 26.287 | [5 empty] | 0 | 10.783 | 11 | 3.6506 | 3.3949 | 3.5423 | 3.3333 | 0.061558 | 1.6862
2005-12-01 | 10:41 | 0 | 16.981 | 0 | 4 | 0 | 50.45 | 50.795 | 39.435 | 39.648 | 30.528 | 26.046 | 10.216 | 1 | 0 | 57.528 | 54.441 | 43.642 | 18.784 | 0 | 0 | 56.766 | 26.431 | [5 empty] | 0 | 10.802 | 12 | 3.6215 | 3.3672 | 3.5411 | 3.3333 | 0.033878 | 0.93546
2005-12-01 | 10:42 | 0 | 16.981 | 0 | 4 | 0 | 50.403 | 50.84 | 39.483 | 39.554 | 30.528 | 26.12 | 10.141 | 1 | 0 | 57.551 | 54.418 | 43.618 | 18.759 | 0 | 0 | 56.766 | 26.529 | [5 empty] | 0 | 10.849 | 13 | 3.6433 | 3.388 | 3.542 | 3.3333 | 0.054638 | 1.4997
2005-12-01 | 10:43 | 1 | 16.979 | 1 | 4 | 0 | 50.45 | 50.816 | 39.483 | 39.669 | 30.671 | 25.973 | 10.188 | 1 | 0 | 57.505 | 54.418 | 43.642 | 18.781 | 0 | 0 | 56.674 | 26.671 | [5 empty] | 16.979 | 10.781 | 14 | 3.6297 | 3.375 | 3.5414 | 3.3333 | 0.041628 | 1.1469
2005-12-01 | 10:44 | 0 | 17.001 | 0 | 4 | 0 | 50.38 | 50.816 | 39.576 | 39.576 | 30.622 | 26.093 | 10.088 | 1 | 0 | 57.548 | 54.394 | 43.618 | 18.756 | 0 | 0 | 56.631 | 26.767 | [5 empty] | 0 | 10.804 | 15 | 3.6588 | 3.4026 | 3.5426 | 3.3333 | 0.069308 | 1.8943
2005-12-01 | 10:45 | 0 | 17.059 | 0 | 3 | 0 | 50.389 | 50.8 | 39.583 | 39.607 | 30.582 | 26.054 | 10.269 | 1 | 0 | 57.535 | 54.425 | 43.719 | 18.814 | 0 | 0 | 56.638 | 26.944 | [5 empty] | 0 | 10.782 | 16 | 3.6061 | 3.3525 | 3.5405 | 3.3333 | 0.019207 | 0.53264
2005-12-01 | 10:46 | 0 | 16.979 | 0 | 4 | 1 | 50.359 | 50.749 | 39.504 | 39.552 | 30.526 | 25.997 | 10.214 | 1 | 0 | 57.505 | 54.371 | 43.76 | 18.756 | 0 | 0 | 56.517 | 26.985 | [5 empty] | 0 | 10.807 | 17 | 3.6221 | 3.3678 | 3.5411 | 3.3333 | 0.034431 | 0.9506
2005-12-01 | 10:47 | 0 | 17.011 | 0 | 4 | 0 | 50.343 | 50.823 | 39.535 | 39.559 | 30.438 | 26.054 | 10.146 | 1 | 0 | 57.535 | 54.425 | 43.719 | 18.814 | 0 | 0 | 56.48 | 27.137 | [5 empty] | 0 | 10.784 | 0 | 3.6419 | 3.3866 | 3.5419 | 3.3333 | 0.053254 | 1.4623
2005-12-01 | 10:48 | 1 | 17.011 | 0 | 4 | 0 | 50.296 | 50.732 | 39.607 | 39.583 | 30.22 | 26.029 | 10.098 | 1 | 0 | 57.535 | 54.401 | 43.767 | 18.814 | 0 | 0 | 56.458 | 27.233 | [5 empty] | 17.011 | 10.713 | 1 | 3.6559 | 3.3999 | 3.5425 | 3.3333 | 0.06654 | 1.8201
2005-12-01 | 10:49 | 0 | 17.011 | 0 | 4 | 0 | 50.343 | 50.779 | 39.466 | 39.676 | 30.413 | 26.029 | 10.022 | 2 | 0 | 57.489 | 54.378 | 43.695 | 18.814 | 0 | 0 | 56.503 | 27.304 | [5 empty] | 0 | 10.667 | 2 | 3.678 | 3.4209 | 3.5434 | 3.3333 | 0.087577 | 2.3811
2005-12-01 | 10:50 | 0 | 17.011 | 0 | 4 | 0 | 50.343 | 50.779 | 39.535 | 39.631 | 30.678 | 26.1 | 10.221 | 1 | 0 | 57.466 | 54.378 | 43.673 | 18.789 | 0 | 0 | 56.458 | 27.449 | [5 empty] | 0 | 10.712 | 3 | 3.62 | 3.3658 | 3.541 | 3.3333 | 0.032494 | 0.89761
2005-12-01 | 10:51 | 0 | 17.011 | 0 | 4 | 0 | 50.366 | 50.779 | 39.514 | 39.676 | 30.749 | 26.029 | 10.171 | 1 | 0 | 57.512 | 54.331 | 43.743 | 18.839 | 0 | 0 | 56.458 | 27.547 | [5 empty] | 0 | 10.69 | 4 | 3.6346 | 3.3797 | 3.5416 | 3.3333 | 0.046334 | 1.2748
2005-12-01 | 10:52 | 0 | 16.986 | 1 | 4 | 0 | 50.389 | 50.823 | 39.418 | 39.559 | 30.774 | 26.054 | 10.146 | 1 | 0 | 57.466 | 54.378 | 43.695 | 18.862 | 0 | 0 | 56.414 | 27.593 | [5 empty] | 0 | 10.83 | 5 | 3.6419 | 3.3866 | 3.5419 | 3.3333 | 0.053254 | 1.4623
2005-12-01 | 10:53 | 1 | 16.986 | 0 | 4 | 0 | 50.343 | 50.8 | 39.442 | 39.7 | 30.604 | 26.054 | 10.048 | 1 | 0 | 57.466 | 54.355 | 43.649 | 18.814 | 0 | 0 | 56.435 | 27.692 | [5 empty] | 16.986 | 10.643 | 6 | 3.6704 | 3.4137 | 3.5431 | 3.3333 | 0.08038 | 2.1899
2005-12-01 | 10:54 | 0 | 16.986 | 0 | 4 | 0 | 50.389 | 50.732 | 39.514 | 39.607 | 30.462 | 26.196 | 9.997 | 1 | 0 | 57.535 | 54.331 | 43.626 | 18.789 | 0 | 0 | 56.391 | 27.787 | [5 empty] | 0 | 10.782 | 7 | 3.6853 | 3.4278 | 3.5437 | 3.3333 | 0.094497 | 2.5642
2005-12-01 | 10:55 | 0 | 16.936 | 0 | 3 | 0 | 50.343 | 50.8 | 39.49 | 39.631 | 30.318 | 26.076 | 10.146 | 1 | 0 | 57.466 | 54.331 | 43.673 | 18.814 | 0 | 0 | 56.369 | 27.858 | [5 empty] | 0 | 10.712 | 8 | 3.6419 | 3.3866 | 3.5419 | 3.3333 | 0.053254 | 1.4623
2005-12-01 | 10:56 | 0 | 16.936 | 0 | 4 | 0 | 50.272 | 50.709 | 39.418 | 39.607 | 30.148 | 26.054 | 10.121 | 1 | 0 | 57.466 | 54.31 | 43.695 | 18.814 | 0 | 0 | 56.369 | 27.956 | [5 empty] | 0 | 10.665 | 9 | 3.6492 | 3.3935 | 3.5422 | 3.3333 | 0.060174 | 1.649
2005-12-01 | 10:57 | 0 | 16.961 | 0 | 4 | 0 | 50.296 | 50.686 | 39.418 | 39.607 | 30.028 | 25.98 | 10.146 | 1 | 0 | 57.466 | 54.331 | 43.791 | 18.789 | 0 | 0 | 56.346 | 28.003 | [5 empty] | 0 | 10.689 | 10 | 3.6419 | 3.3866 | 3.5419 | 3.3333 | 0.053254 | 1.4623
2005-12-01 | 10:58 | 1 | 16.961 | 0 | 4 | 0 | 50.319 | 50.709 | 39.535 | 39.631 | 30.413 | 26.125 | 10.146 | 1 | 0 | 57.489 | 54.287 | 43.695 | 18.789 | 0 | 0 | 56.346 | 28.101 | [5 empty] | 16.961 | 10.688 | 11 | 3.6419 | 3.3866 | 3.5419 | 3.3333 | 0.053254 | 1.4623
2005-12-01 | 10:59 | 0 | 16.991 | 0 | 4 | 0 | 50.371 | 50.807 | 39.564 | 39.588 | 30.418 | 26.034 | 10.103 | 1 | 0 | 57.471 | 54.338 | 43.748 | 18.844 | 0 | 0 | 56.327 | 28.202 | [5 empty] | 0 | 10.783 | 12 | 3.6544 | 3.3985 | 3.5424 | 3.3333 | 0.065156 | 1.783
2005-12-01 | 11:00 | 0 | 16.966 | 0 | 4 | 0 | 50.347 | 50.807 | 39.564 | 39.684 | 30.033 | 26.179 | 10.002 | 1 | 0 | 57.494 | 54.338 | 43.702 | 18.844 | 0 | 0 | 56.327 | 28.275 | [5 empty] | 0 | 10.663 | 13 | 3.6838 | 3.4264 | 3.5436 | 3.3333 | 0.093113 | 2.5276
2005-12-01 | 11:01 | 0 | 17.016 | 0 | 4 | 0 | 50.394 | 50.807 | 39.471 | 39.66 | 30.033 | 26.105 | 10.053 | 2 | 0 | 57.494 | 54.315 | 43.678 | 18.794 | 0 | 0 | 56.307 | 28.322 | [5 empty] | 0 | 10.734 | 14 | 3.669 | 3.4123 | 3.543 | 3.3333 | 0.078996 | 2.1531
2005-12-01 | 11:02 | 0 | 16.991 | 1 | 4 | 0 | 50.394 | 50.807 | 39.588 | 39.66 | 30.514 | 26.034 | 10.103 | 1 | 0 | 57.45 | 54.268 | 43.678 | 18.794 | 0 | 0 | 56.284 | 28.42 | [5 empty] | 0 | 10.734 | 15 | 3.6544 | 3.3985 | 3.5424 | 3.3333 | 0.065156 | 1.783
2005-12-01 | 11:03 | 0 | 17.016 | 0 | 4 | 0 | 50.417 | 50.784 | 39.564 | 39.753 | 30.178 | 26.034 | 10.053 | 1 | 0 | 57.427 | 54.268 | 43.748 | 18.819 | 0 | 0 | 56.307 | 28.515 | [5 empty] | 0 | 10.664 | 16 | 3.669 | 3.4123 | 3.543 | 3.3333 | 0.078996 | 2.1531
2005-12-01 | 11:04 | 1 | 16.991 | 0 | 4 | 1 | 50.394 | 50.828 | 39.588 | 39.612 | 30.323 | 26.034 | 10.078 | 1 | 0 | 57.45 | 54.268 | 43.748 | 18.819 | 0 | 0 | 56.307 | 28.586 | [5 empty] | 16.991 | 10.782 | 17 | 3.6617 | 3.4054 | 3.5427 | 3.3333 | 0.072076 | 1.9684
2005-12-01 | 11:05 | 0 | 16.961 | 0 | 4 | 0 | 50.389 | 50.756 | 39.559 | 39.631 | 30.369 | 26.13 | 9.98 | 1 | 0 | 57.45 | 54.268 | 43.702 | 18.819 | 0 | 0 | 56.327 | 28.611 | [5 empty] | 0 | 10.758 | 0 | 3.6902 | 3.4325 | 3.5439 | 3.3333 | 0.099203 | 2.6883
2005-12-01 | 11:06 | 0 | 16.991 | 0 | 4 | 0 | 50.371 | 50.921 | 39.588 | 39.612 | 30.224 | 25.985 | 10.053 | 1 | 0 | 57.427 | 54.245 | 43.724 | 18.819 | 0 | 0 | 56.307 | 28.66 | [5 empty] | 0 | 10.759 | 1 | 3.669 | 3.4123 | 3.3676 | 3.1579 | 0.25443 | 6.9348
2005-12-01 | 11:07 | 0 | 16.991 | 0 | 3 | 0 | 50.417 | 50.828 | 39.564 | 39.636 | 30.224 | 25.985 | 10.103 | 1 | 0 | 57.405 | 54.245 | 43.702 | 18.819 | 0 | 0 | 56.284 | 28.78 | [5 empty] | 0 | 10.781 | 2 | 3.6544 | 3.3985 | 3.367 | 3.1579 | 0.24059 | 6.5837
2005-12-01 | 11:08 | 0 | 16.991 | 0 | 4 | 0 | 50.462 | 50.875 | 39.542 | 39.729 | 30.323 | 25.985 | 10.151 | 1 | 0 | 57.382 | 54.224 | 43.795 | 18.819 | 0 | 0 | 56.216 | 28.851 | [5 empty] | 0 | 10.733 | 3 | 3.6404 | 3.3852 | 3.3664 | 3.1579 | 0.22731 | 6.244
2005-12-01 | 11:09 | 1 | 17.016 | 0 | 4 | 0 | 50.485 | 50.898 | 39.542 | 39.684 | 30.492 | 26.179 | 10.128 | 1 | 0 | 57.427 | 54.245 | 43.819 | 18.819 | 0 | 0 | 56.15 | 28.851 | [5 empty] | 17.016 | 10.801 | 4 | 3.6471 | 3.3916 | 3.3667 | 3.1579 | 0.23367 | 6.4071
2005-12-01 | 11:10 | 0 | 16.991 | 0 | 4 | 0 | 50.371 | 50.851 | 39.564 | 39.636 | 30.828 | 26.009 | 10.053 | 1 | 0 | 57.427 | 54.224 | 43.889 | 18.794 | 0 | 0 | 56.103 | 28.925 | [5 empty] | 0 | 10.735 | 5 | 3.669 | 3.4123 | 3.3676 | 3.1579 | 0.25443 | 6.9348
2005-12-01 | 11:11 | 0 | 16.966 | 1 | 4 | 0 | 50.438 | 50.807 | 39.564 | 39.636 | 30.803 | 25.985 | 10.128 | 1 | 0 | 57.382 | 54.201 | 43.889 | 18.819 | 0 | 0 | 56.103 | 28.974 | [5 empty] | 0 | 10.802 | 6 | 3.6471 | 3.3916 | 3.3667 | 3.1579 | 0.23367 | 6.4071
2005-12-01 | 11:12 | 0 | 16.961 | 0 | 4 | 0 | 50.366 | 50.87 | 39.535 | 39.631 | 30.318 | 25.98 | 9.95 | 1 | 0 | 57.354 | 54.173 | 43.743 | 18.764 | 0 | 0 | 56.03 | 29.04 | [5 empty] | 0 | 10.735 | 7 | 3.699 | 3.4408 | 3.3688 | 3.1579 | 0.28295 | 7.6493
2005-12-01 | 11:13 | 0 | 16.991 | 0 | 4 | 0 | 50.438 | 50.828 | 39.564 | 39.753 | 30.563 | 25.98 | 9.972 | 1 | 0 | 57.332 | 54.196 | 43.767 | 18.789 | 0 | 0 | 55.96 | 29.111 | [5 empty] | 0 | 10.685 | 8 | 3.6926 | 3.4348 | 3.3685 | 3.1579 | 0.27686 | 7.4977
2005-12-01 | 11:14 | 1 | 16.991 | 0 | 4 | 0 | 50.438 | 50.875 | 39.542 | 39.801 | 30.538 | 25.985 | 10.078 | 1 | 0 | 57.382 | 54.177 | 43.795 | 18.794 | 0 | 0 | 55.965 | 29.19 | [5 empty] | 16.991 | 10.637 | 9 | 3.6617 | 3.4054 | 3.3673 | 3.1579 | 0.24751 | 6.7596
2005-12-01 | 11:15 | 0 | 17.016 | 0 | 4 | 0 | 50.417 | 50.828 | 39.636 | 39.705 | 30.467 | 26.105 | 10.053 | 1 | 0 | 57.405 | 54.177 | 43.795 | 18.794 | 0 | 0 | 56.012 | 29.261 | [5 empty] | 0 | 10.712 | 10 | 3.669 | 3.4123 | 3.3676 | 3.1579 | 0.25443 | 6.9348
2005-12-01 | 11:16 | 0 | 17.016 | 0 | 4 | 0 | 50.347 | 50.851 | 39.564 | 39.753 | 30.563 | 26.009 | 10.103 | 1 | 0 | 57.382 | 54.154 | 43.937 | 18.819 | 0 | 0 | 56.012 | 29.31 | [5 empty] | 0 | 10.594 | 11 | 3.6544 | 3.3985 | 3.367 | 3.1579 | 0.24059 | 6.5837
2005-12-01 | 11:17 | 0 | 17.016 | 0 | 4 | 0 | 50.485 | 50.807 | 39.66 | 39.801 | 30.443 | 26.13 | 10.128 | 1 | 0 | 57.338 | 54.154 | 43.889 | 18.794 | 0 | 0 | 56.012 | 29.285 | [5 empty] | 0 | 10.684 | 12 | 3.6471 | 3.3916 | 3.3667 | 3.1579 | 0.23367 | 6.4071
2005-12-01 | 11:18 | 0 | 16.986 | 0 | 3 | 0 | 50.366 | 50.8 | 39.559 | 39.631 | 30.413 | 25.98 | 10.048 | 1 | 0 | 57.311 | 54.103 | 43.815 | 18.789 | 0 | 0 | 56.051 | 29.28 | [5 empty] | 0 | 10.735 | 13 | 3.6704 | 3.4137 | 3.3676 | 3.1579 | 0.25582 | 6.9697
2005-12-01 | 11:19 | 1 | 17.042 | 0 | 4 | 0 | 50.371 | 50.875 | 39.66 | 39.66 | 30.612 | 26.058 | 10.201 | 2 | 0 | 57.359 | 54.154 | 43.771 | 18.794 | 0 | 0 | 56.012 | 29.359 | [5 empty] | 17.042 | 10.711 | 14 | 3.6259 | 3.3714 | 3.3658 | 3.1579 | 0.21347 | 5.8874
2005-12-01 | 11:20 | 0 | 17.042 | 0 | 4 | 0 | 50.438 | 50.807 | 39.705 | 39.705 | 30.732 | 26.13 | 10.128 | 1 | 0 | 57.359 | 54.107 | 43.771 | 18.769 | 0 | 0 | 55.988 | 29.43 | [5 empty] | 0 | 10.733 | 15 | 3.6471 | 3.3916 | 3.3667 | 3.1579 | 0.23367 | 6.4071
2005-12-01 | 11:21 | 0 | 17.042 | 1 | 4 | 0 | 50.438 | 50.828 | 39.66 | 39.705 | 30.757 | 26.009 | 10.028 | 1 | 0 | 57.316 | 54.131 | 43.843 | 18.844 | 0 | 0 | 55.988 | 29.479 | [5 empty] | 0 | 10.733 | 16 | 3.6762 | 3.4192 | 3.3679 | 3.1579 | 0.26135 | 7.1093
2005-12-01 | 11:22 | 0 | 17.042 | 0 | 4 | 0 | 50.371 | 50.875 | 39.705 | 39.705 | 30.732 | 26.083 | 10.053 | 1 | 0 | 57.338 | 54.131 | 43.865 | 18.819 | 0 | 0 | 55.965 | 29.504 | [5 empty] | 0 | 10.666 | 17 | 3.669 | 3.4123 | 3.3676 | 3.1579 | 0.25443 | 6.9348
2005-12-01 | 11:23 | 0 | 17.029 | 0 | 4 | 1 | 50.427 | 50.84 | 39.717 | 39.672 | 30.6 | 25.997 | 10.09 | 1 | 0 | 57.304 | 54.075 | 43.925 | 18.781 | 0 | 0 | 56 | 29.562 | [5 empty] | 0 | 10.755 | 18 | 3.6582 | 3.4021 | 3.3671 | 3.1579 | 0.24419 | 6.6752
2005-12-01 | 11:24 | 1 | 17.029 | 0 | 4 | 0 | 50.45 | 50.84 | 39.765 | 39.717 | 30.43 | 26.093 | 10.04 | 1 | 0 | 57.304 | 54.075 | 43.807 | 18.806 | 0 | 0 | 55.977 | 29.562 | [5 empty] | 17.029 | 10.733 | 0 | 3.6728 | 3.4159 | 3.3677 | 3.1579 | 0.25803 | 7.0256
2005-12-01 | 11:25 | 0 | 17.029 | 0 | 4 | 0 | 50.473 | 50.933 | 39.648 | 39.648 | 30.335 | 26.166 | 10.065 | 1 | 0 | 57.281 | 54.075 | 43.831 | 18.806 | 0 | 0 | 55.909 | 29.636 | [5 empty] | 0 | 10.825 | 1 | 3.6655 | 3.409 | 3.5429 | 3.3333 | 0.075675 | 2.0645
2005-12-01 | 11:26 | 0 | 17.029 | 0 | 4 | 0 | 50.427 | 50.886 | 39.6 | 39.672 | 30.19 | 26.093 | 9.992 | 1 | 0 | 57.281 | 54.051 | 43.901 | 18.806 | 0 | 0 | 55.862 | 29.683 | [5 empty] | 0 | 10.755 | 2 | 3.6867 | 3.4292 | 3.5437 | 3.3333 | 0.095881 | 2.6007
2005-12-01 | 11:27 | 0 | 17.029 | 0 | 3 | 0 | 50.45 | 50.91 | 39.648 | 39.693 | 30.381 | 26.071 | 10.09 | 1 | 0 | 57.327 | 54.051 | 43.807 | 18.781 | 0 | 0 | 55.862 | 29.781 | [5 empty] | 0 | 10.757 | 3 | 3.6582 | 3.4021 | 3.5426 | 3.3333 | 0.068755 | 1.8795
2005-12-01 | 11:28 | 0 | 17.029 | 0 | 4 | 0 | 50.473 | 50.886 | 39.576 | 39.813 | 30.215 | 26.093 | 10.065 | 1 | 0 | 57.259 | 54.051 | 43.831 | 18.832 | 0 | 0 | 55.886 | 29.827 | [5 empty] | 0 | 10.66 | 4 | 3.6655 | 3.409 | 3.5429 | 3.3333 | 0.075675 | 2.0645
2005-12-01 | 11:29 | 1 | 17.029 | 0 | 4 | 0 | 50.427 | 50.886 | 39.6 | 39.693 | 30.359 | 26.093 | 10.065 | 1 | 0 | 57.327 | 54.051 | 43.807 | 18.832 | 0 | 0 | 55.886 | 29.876 | [5 empty] | 17.029 | 10.734 | 5 | 3.6655 | 3.409 | 3.5429 | 3.3333 | 0.075675 | 2.0645
2005-12-01 | 11:30 | 0 | 17.004 | 1 | 4 | 0 | 50.45 | 50.863 | 39.552 | 39.672 | 30.359 | 26.093 | 10.214 | 1 | 0 | 57.281 | 54.051 | 43.948 | 18.781 | 0 | 0 | 55.862 | 29.972 | [5 empty] | 0 | 10.778 | 6 | 3.6221 | 3.3678 | 3.5411 | 3.3333 | 0.034431 | 0.9506
2005-12-01 | 11:31 | 0 | 16.979 | 0 | 4 | 0 | 50.45 | 50.772 | 39.483 | 39.789 | 30.286 | 26.142 | 10.015 | 1 | 0 | 57.259 | 54.051 | 43.901 | 18.832 | 0 | 0 | 55.886 | 29.972 | [5 empty] | 0 | 10.661 | 7 | 3.68 | 3.4228 | 3.5435 | 3.3333 | 0.089515 | 2.4324
2005-12-01 | 11:32 | 0 | 16.986 | 0 | 4 | 0 | 50.48 | 50.87 | 39.655 | 39.772 | 30.438 | 26.294 | 10.123 | 1 | 0 | 57.357 | 54.035 | 43.932 | 18.839 | 0 | 0 | 55.916 | 30.053 | [5 empty] | 0 | 10.708 | 8 | 3.6486 | 3.393 | 3.5422 | 3.3333 | 0.05962 | 1.6341
2005-12-01 | 11:33 | 0 | 16.954 | 0 | 4 | 0 | 50.473 | 50.886 | 39.459 | 39.741 | 30.31 | 26.166 | 10.286 | 2 | 0 | 57.281 | 53.981 | 43.853 | 18.781 | 0 | 0 | 55.886 | 30.045 | [5 empty] | 0 | 10.732 | 9 | 3.6011 | 3.3478 | 3.5403 | 3.3333 | 0.014502 | 0.4027
2005-12-01 | 11:34 | 1 | 16.979 | 0 | 4 | 0 | 50.427 | 50.863 | 39.648 | 39.741 | 30.07 | 26.237 | 10.239 | 1 | 0 | 57.281 | 53.981 | 43.853 | 18.806 | 0 | 0 | 55.816 | 30.117 | [5 empty] | 16.979 | 10.686 | 10 | 3.6148 | 3.3608 | 3.5408 | 3.3333 | 0.027511 | 0.76108
2005-12-01 | 11:35 | 0 | 16.954 | 0 | 4 | 0 | 50.406 | 50.84 | 39.552 | 39.717 | 30.166 | 26.117 | 10.138 | 1 | 0 | 57.259 | 54.028 | 43.831 | 18.832 | 0 | 0 | 55.748 | 30.07 | [5 empty] | 0 | 10.689 | 11 | 3.6442 | 3.3888 | 3.542 | 3.3333 | 0.055468 | 1.5221
2005-12-01 | 11:36 | 0 | 17.004 | 0 | 4 | 0 | 50.427 | 50.816 | 39.624 | 39.672 | 30.19 | 26.166 | 10.239 | 1 | 0 | 57.259 | 53.981 | 43.877 | 18.806 | 0 | 0 | 55.748 | 30.117 | [5 empty] | 0 | 10.755 | 12 | 3.6148 | 3.3608 | 3.5408 | 3.3333 | 0.027511 | 0.76108
2005-12-01 | 11:37 | 0 | 17.011 | 0 | 3 | 0 | 50.389 | 50.87 | 39.607 | 39.703 | 30.801 | 26.198 | 10.221 | 1 | 0 | 57.265 | 54.005 | 43.994 | 18.832 | 0 | 0 | 55.748 | 30.141 | [5 empty] | 0 | 10.686 | 13 | 3.62 | 3.3658 | 3.541 | 3.3333 | 0.032494 | 0.89761
2005-12-01 | 11:38 | 0 | 16.979 | 0 | 4 | 0 | 50.406 | 50.816 | 39.6 | 39.672 | 30.43 | 26.166 | 10.116 | 1 | 0 | 57.236 | 53.96 | 43.972 | 18.806 | 0 | 0 | 55.725 | 30.166 | [5 empty] | 0 | 10.734 | 14 | 3.6506 | 3.3949 | 3.5423 | 3.3333 | 0.061558 | 1.6862
2005-12-01 | 11:39 | 1 | 17.037 | 0 | 4 | 0 | 50.55 | 50.893 | 39.631 | 39.796 | 30.511 | 26.125 | 10.148 | 1 | 0 | 57.245 | 53.967 | 43.98 | 18.864 | 0 | 0 | 55.846 | 30.222 | [5 empty] | 17.037 | 10.754 | 15 | 3.6413 | 3.386 | 3.5419 | 3.3333 | 0.0527 | 1.4473
2005-12-01 | 11:40 | 0 | 17.004 | 1 | 4 | 0 | 50.45 | 50.863 | 39.576 | 39.693 | 30.479 | 26.166 | 10.239 | 1 | 0 | 57.192 | 53.937 | 43.972 | 18.806 | 0 | 0 | 55.795 | 30.237 | [5 empty] | 0 | 10.757 | 16 | 3.6148 | 3.3608 | 3.5408 | 3.3333 | 0.027511 | 0.76108
2005-12-01 | 11:41 | 0 | 17.037 | 0 | 4 | 1 | 50.413 | 50.94 | 39.631 | 39.655 | 30.413 | 26.078 | 10.148 | 1 | 0 | 57.245 | 53.967 | 43.98 | 18.839 | 0 | 0 | 55.846 | 30.342 | [5 empty] | 0 | 10.758 | 17 | 3.6413 | 3.386 | 3.5419 | 3.3333 | 0.0527 | 1.4473
2005-12-01 | 11:42 | 0 | 16.986 | 0 | 4 | 0 | 50.413 | 50.893 | 39.562 | 39.679 | 30.391 | 26.054 | 10.297 | 1 | 0 | 57.245 | 53.991 | 44.003 | 18.864 | 0 | 0 | 55.825 | 30.318 | [5 empty] | 0 | 10.734 | 0 | 3.5979 | 3.3448 | 3.5401 | 3.3333 | 0.011457 | 0.31844
2005-12-01 | 11:43 | 0 | 17.021 | 0 | 4 | 0 | 50.464 | 50.833 | 39.569 | 39.71 | 30.568 | 25.99 | 10.329 | 1 | 0 | 57.183 | 53.928 | 43.963 | 18.824 | 0 | 0 | 55.762 | 30.349 | [5 empty] | 0 | 10.754 | 1 | 3.5886 | 3.3359 | 3.5398 | 3.3333 | 0.0025995 | 0.072437
2005-12-01 | 11:44 | 1 | 16.996 | 0 | 4 | 0 | 50.443 | 50.877 | 39.593 | 39.803 | 30.519 | 26.11 | 10.329 | 1 | 0 | 57.183 | 53.928 | 43.939 | 18.849 | 0 | 0 | 55.762 | 30.423 | [5 empty] | 16.996 | 10.64 | 2 | 3.5886 | 3.3359 | 3.5398 | 3.3333 | 0.0025995 | 0.072437
2005-12-01 | 11:45 | 0 | 16.996 | 0 | 4 | 0 | 50.42 | 50.877 | 39.638 | 39.734 | 30.423 | 26.085 | 10.354 | 1 | 0 | 57.206 | 53.904 | 43.915 | 18.799 | 0 | 0 | 55.767 | 30.477 | [5 empty] | 0 | 10.686 | 3 | 3.5813 | 3.329 | 3.5395 | 3.3333 | -0.0043205 | -0.12064
2005-12-01 | 11:46 | 0 | 17.001 | 0 | 4 | 0 | 50.448 | 50.837 | 39.574 | 39.762 | 30.188 | 26.188 | 10.385 | 1 | 0 | 57.211 | 53.956 | 43.968 | 18.879 | 0 | 0 | 55.743 | 30.477 | [5 empty] | 0 | 10.686 | 4 | 3.5723 | 3.3204 | 3.5391 | 3.3333 | -0.012901 | -0.36115
2005-12-01 | 11:47 | 0 | 16.976 | 0 | 3 | 0 | 50.424 | 50.861 | 39.55 | 39.715 | 30.043 | 26.235 | 10.46 | 1 | 0 | 57.233 | 53.956 | 43.944 | 18.879 | 0 | 0 | 55.743 | 30.477 | [5 empty] | 0 | 10.709 | 5 | 3.5504 | 3.2997 | 3.5382 | 3.3333 | -0.033661 | -0.94809
2005-12-01 | 11:48 | 0 | 16.946 | 0 | 4 | 0 | 50.396 | 50.833 | 39.404 | 39.734 | 30.519 | 26.085 | 10.452 | 1 | 0 | 57.183 | 53.904 | 44.056 | 18.824 | 0 | 0 | 55.694 | 30.519 | [5 empty] | 0 | 10.662 | 6 | 3.5528 | 3.3019 | 3.5383 | 3.3333 | -0.031447 | -0.88514
2005-12-01 | 11:49 | 1 | 16.946 | 1 | 4 | 0 | 50.443 | 50.786 | 39.497 | 39.71 | 30.663 | 26.085 | 10.553 | 1 | 0 | 57.272 | 53.995 | 44.035 | 18.947 | 0 | 0 | 55.671 | 30.519 | [5 empty] | 16.946 | 10.733 | 7 | 3.5234 | 3.2739 | 3.5371 | 3.3333 | -0.059404 | -1.686
2005-12-01 | 11:50 | 0 | 16.976 | 0 | 4 | 0 | 50.424 | 50.905 | 39.526 | 39.786 | 30.308 | 26.139 | 10.46 | 1 | 0 | 57.188 | 53.909 | 43.968 | 18.879 | 0 | 0 | 55.652 | 30.524 | [5 empty] | 0 | 10.638 | 8 | 3.5504 | 3.2997 | 3.5382 | 3.3333 | -0.033661 | -0.94809
2005-12-01 | 11:51 | 0 | 17.026 | 0 | 4 | 0 | 50.492 | 50.861 | 39.597 | 39.762 | 30.018 | 26.068 | 10.435 | 1 | 0 | 57.165 | 53.888 | 44.015 | 18.854 | 0 | 0 | 55.652 | 30.573 | [5 empty] | 0 | 10.73 | 9 | 3.5577 | 3.3066 | 3.5385 | 3.3333 | -0.026741 | -0.75164
2005-12-01 | 11:52 | 0 | 17.026 | 0 | 4 | 0 | 50.515 | 50.884 | 39.621 | 39.808 | 30.188 | 26.139 | 10.583 | 1 | 0 | 57.211 | 53.888 | 44.015 | 18.879 | 0 | 0 | 55.652 | 30.622 | [5 empty] | 0 | 10.707 | 10 | 3.5146 | 3.2656 | 3.5368 | 3.3333 | -0.067708 | -1.9265
2005-12-01 | 11:53 | 0 | 17.001 | 0 | 4 | 0 | 50.448 | 50.928 | 39.597 | 39.715 | 30.428 | 26.188 | 10.435 | 2 | 0 | 57.188 | 53.909 | 43.992 | 18.879 | 0 | 0 | 55.652 | 30.644 | [5 empty] | 0 | 10.733 | 11 | 3.5577 | 3.3066 | 3.5385 | 3.3333 | -0.026741 | -0.75164
2005-12-01 | 11:54 | 1 | 16.976 | 0 | 4 | 0 | 50.401 | 50.905 | 39.645 | 39.739 | 30.597 | 26.188 | 10.435 | 1 | 0 | 57.188 | 53.888 | 43.992 | 18.879 | 0 | 0 | 55.652 | 30.668 | [5 empty] | 16.976 | 10.662 | 12 | 3.5577 | 3.3066 | 3.5385 | 3.3333 | -0.026741 | -0.75164
2005-12-01 | 11:55 | 0 | 17.026 | 0 | 4 | 0 | 50.448 | 50.814 | 39.715 | 39.691 | 30.668 | 26.139 | 10.435 | 1 | 0 | 57.142 | 53.841 | 44.039 | 18.854 | 0 | 0 | 55.585 | 30.693 | [5 empty] | 0 | 10.757 | 13 | 3.5577 | 3.3066 | 3.5385 | 3.3333 | -0.026741 | -0.75164
2005-12-01 | 11:56 | 0 | 17.026 | 0 | 4 | 0 | 50.424 | 50.814 | 39.645 | 39.715 | 30.573 | 26.139 | 10.46 | 1 | 0 | 57.165 | 53.841 | 44.015 | 18.879 | 0 | 0 | 55.561 | 30.717 | [5 empty] | 0 | 10.709 | 14 | 3.5504 | 3.2997 | 3.5382 | 3.3333 | -0.033661 | -0.94809
2005-12-01 | 11:57 | 0 | 16.976 | 0 | 4 | 0 | 50.357 | 50.837 | 39.526 | 39.739 | 30.788 | 26.235 | 10.483 | 1 | 0 | 57.256 | 53.909 | 44.039 | 18.854 | 0 | 0 | 55.561 | 30.742 | [5 empty] | 0 | 10.618 | 15 | 3.5438 | 3.2933 | 3.5379 | 3.3333 | -0.040028 | -1.1295
2005-12-01 | 11:58 | 0 | 16.951 | 0 | 3 | 0 | 50.471 | 50.814 | 39.48 | 39.762 | 31.102 | 26.068 | 10.508 | 1 | 0 | 57.142 | 53.888 | 44.015 | 18.879 | 0 | 0 | 55.561 | 30.766 | [5 empty] | 0 | 10.709 | 16 | 3.5365 | 3.2864 | 3.5376 | 3.3333 | -0.046948 | -1.3275
2005-12-01 | 11:59 | 1 | 16.928 | 1 | 4 | 1 | 50.448 | 50.905 | 39.408 | 39.786 | 31.007 | 26.068 | 10.558 | 1 | 0 | 57.122 | 53.841 | 43.992 | 18.904 | 0 | 0 | 55.606 | 30.813 | [5 empty] | 16.928 | 10.662 | 17 | 3.5219 | 3.2725 | 3.537 | 3.3333 | -0.060788 | -1.726
2005-12-01 | 12:00 | 0 | 16.951 | 0 | 4 | 0 | 50.401 | 50.928 | 39.432 | 39.832 | 31.176 | 26.068 | 10.754 | 1 | 0 | 57.122 | 53.818 | 43.992 | 18.879 | 0 | 0 | 55.629 | 30.837 | [5 empty] | 0 | 10.569 | 0 | 3.4648 | 3.2183 | 3.5347 | 3.3333 | -0.11504 | -3.3202
2005-12-01 | 12:01 | 0 | 16.976 | 0 | 4 | 0 | 50.424 | 50.861 | 39.526 | 39.715 | 31.176 | 26.164 | 10.681 | 1 | 0 | 57.165 | 53.841 | 43.968 | 18.879 | 0 | 0 | 55.561 | 30.862 | [5 empty] | 0 | 10.709 | 1 | 3.4861 | 3.2385 | 3.3602 | 3.1579 | 0.080604 | 2.3122
2005-12-01 | 12:02 | 0 | 16.976 | 0 | 4 | 0 | 50.448 | 50.884 | 39.526 | 39.715 | 31.151 | 26.093 | 10.656 | 1 | 0 | 57.122 | 53.818 | 44.039 | 18.879 | 0 | 0 | 55.585 | 30.837 | [5 empty] | 0 | 10.733 | 2 | 3.4934 | 3.2454 | 3.3605 | 3.1579 | 0.087524 | 2.5054
2005-12-01 | 12:03 | 0 | 16.936 | 0 | 4 | 0 | 50.457 | 50.847 | 39.535 | 39.676 | 30.992 | 26.125 | 10.764 | 1 | 0 | 57.085 | 53.757 | 44.025 | 18.839 | 0 | 0 | 55.547 | 30.847 | [5 empty] | 0 | 10.781 | 3 | 3.4619 | 3.2155 | 3.3592 | 3.1579 | 0.05763 | 1.6647
2005-12-01 | 12:04 | 0 | 16.936 | 0 | 4 | 0 | 50.434 | 50.847 | 39.511 | 39.652 | 30.847 | 26.054 | 10.543 | 1 | 0 | 57.085 | 53.757 | 44.118 | 18.864 | 0 | 0 | 55.454 | 30.872 | [5 empty] | 0 | 10.782 | 4 | 3.5263 | 3.2767 | 3.3618 | 3.1579 | 0.1188 | 3.3691
2005-12-01 | 12:05 | 1 | 16.936 | 0 | 4 | 0 | 50.41 | 50.847 | 39.559 | 39.676 | 30.798 | 26.1 | 10.616 | 1 | 0 | 57.108 | 53.757 | 44.025 | 18.987 | 0 | 0 | 55.501 | 30.918 | [5 empty] | 16.936 | 10.734 | 5 | 3.505 | 3.2565 | 3.3609 | 3.1579 | 0.098596 | 2.813
2005-12-01 | 12:06 | 0 | 16.936 | 0 | 4 | 0 | 50.478 | 50.777 | 39.466 | 39.652 | 30.582 | 26.029 | 10.593 | 1 | 0 | 57.085 | 53.757 | 44.118 | 18.864 | 0 | 0 | 55.454 | 30.943 | [5 empty] | 0 | 10.826 | 6 | 3.5117 | 3.2629 | 3.3612 | 3.1579 | 0.10496 | 2.9889
2005-12-01 | 12:07 | 0 | 16.936 | 0 | 4 | 0 | 50.364 | 50.87 | 39.583 | 39.7 | 30.438 | 25.98 | 10.593 | 1 | 0 | 57.062 | 53.757 | 44.025 | 18.864 | 0 | 0 | 55.433 | 30.967 | [5 empty] | 0 | 10.664 | 7 | 3.5117 | 3.2629 | 3.3612 | 3.1579 | 0.10496 | 2.9889
2005-12-01 | 12:08 | 0 | 16.961 | 0 | 3 | 0 | 50.387 | 50.8 | 39.652 | 39.794 | 30.413 | 26.005 | 10.739 | 1 | 0 | 57.085 | 53.713 | 44.049 | 18.814 | 0 | 0 | 55.41 | 30.992 | [5 empty] | 0 | 10.593 | 8 | 3.4692 | 3.2224 | 3.3595 | 3.1579 | 0.06455 | 1.8607
2005-12-01 | 12:09 | 0 | 16.961 | 1 | 4 | 0 | 50.364 | 50.823 | 39.583 | 39.748 | 30.462 | 26.078 | 10.395 | 2 | 0 | 57.085 | 53.736 | 44.001 | 18.864 | 0 | 0 | 55.433 | 30.967 | [5 empty] | 0 | 10.616 | 9 | 3.5694 | 3.3177 | 3.3635 | 3.1579 | 0.15977 | 4.4761
2005-12-01 | 12:10 | 1 | 16.961 | 0 | 4 | 0 | 50.41 | 50.847 | 39.607 | 39.652 | 30.269 | 25.933 | 10.593 | 1 | 0 | 57.017 | 53.713 | 44.025 | 18.864 | 0 | 0 | 55.477 | 30.992 | [5 empty] | 16.961 | 10.758 | 10 | 3.5117 | 3.2629 | 3.3612 | 3.1579 | 0.10496 | 2.9889
2005-12-01 | 12:11 | 0 | 16.986 | 0 | 4 | 0 | 50.434 | 50.87 | 39.559 | 39.724 | 30.509 | 26.125 | 10.641 | 1 | 0 | 57.085 | 53.736 | 44.049 | 18.889 | 0 | 0 | 55.41 | 30.967 | [5 empty] | 0 | 10.71 | 11 | 3.4977 | 3.2496 | 3.3606 | 3.1579 | 0.091676 | 2.621
2005-12-01 | 12:12 | 0 | 16.961 | 0 | 4 | 0 | 50.434 | 50.823 | 39.583 | 39.724 | 30.558 | 26.1 | 10.739 | 1 | 0 | 57.017 | 53.666 | 44.049 | 18.864 | 0 | 0 | 55.41 | 31.016 | [5 empty] | 0 | 10.71 | 12 | 3.4692 | 3.2224 | 3.3595 | 3.1579 | 0.06455 | 1.8607
2005-12-01 | 12:13 | 0 | 16.961 | 0 | 4 | 0 | 50.478 | 50.87 | 39.535 | 39.748 | 30.389 | 25.955 | 10.666 | 1 | 0 | 57.017 | 53.666 | 44.094 | 18.937 | 0 | 0 | 55.454 | 31.088 | [5 empty] | 0 | 10.73 | 13 | 3.4905 | 3.2427 | 3.3603 | 3.1579 | 0.084756 | 2.4282
2005-12-01 | 12:14 | 0 | 16.936 | 0 | 4 | 0 | 50.434 | 50.8 | 39.535 | 39.676 | 30.269 | 25.955 | 10.593 | 1 | 0 | 56.996 | 53.689 | 44.049 | 18.864 | 0 | 0 | 55.386 | 31.038 | [5 empty] | 0 | 10.758 | 14 | 3.5117 | 3.2629 | 3.3612 | 3.1579 | 0.10496 | 2.9889
2005-12-01 | 12:15 | 1 | 16.944 | 0 | 4 | 0 | 50.371 | 50.875 | 39.54 | 39.705 | 29.744 | 26.108 | 10.646 | 1 | 0 | 57.067 | 53.717 | 44.054 | 18.894 | 0 | 0 | 55.414 | 31.117 | [5 empty] | 16.944 | 10.666 | 15 | 3.4963 | 3.2482 | 3.3606 | 3.1579 | 0.090292 | 2.5825
2005-12-01 | 12:16 | 0 | 16.918 | 0 | 3 | 0 | 50.233 | 50.76 | 39.564 | 39.705 | 29.864 | 26.13 | 10.671 | 1 | 0 | 57.067 | 53.694 | 44.099 | 18.894 | 0 | 0 | 55.414 | 31.166 | [5 empty] | 0 | 10.528 | 16 | 3.489 | 3.2413 | 3.3603 | 3.1579 | 0.083372 | 2.3896
2005-12-01 | 12:17 | 0 | 16.863 | 0 | 4 | 0 | 50.296 | 50.639 | 39.394 | 39.724 | 29.69 | 26.1 | 10.568 | 1 | 0 | 57.017 | 53.689 | 44.07 | 18.889 | 0 | 0 | 55.363 | 31.088 | [5 empty] | 0 | 10.572 | 17 | 3.519 | 3.2698 | 3.3615 | 3.1579 | 0.11188 | 3.1794
2005-12-01 | 12:18 | 0 | 16.888 | 1 | 4 | 1 | 50.181 | 50.616 | 39.394 | 39.652 | 29.859 | 25.98 | 10.467 | 1 | 0 | 56.996 | 53.666 | 44.19 | 18.889 | 0 | 0 | 55.272 | 31.161 | [5 empty] | 0 | 10.529 | 18 | 3.5484 | 3.2977 | 3.3627 | 3.1579 | 0.13984 | 3.9409
2005-12-01 | 12:19 | 0 | 16.838 | 0 | 4 | 0 | 50.135 | 50.548 | 39.325 | 39.724 | 29.908 | 26.005 | 10.369 | 1 | 0 | 56.973 | 53.598 | 44.094 | 18.864 | 0 | 0 | 55.34 | 31.183 | [5 empty] | 0 | 10.411 | 0 | 3.5769 | 3.3249 | 3.3638 | 3.1579 | 0.16697 | 4.6678
2005-12-01 | 12:20 | 1 | 16.813 | 0 | 4 | 0 | 50.067 | 50.478 | 39.301 | 39.748 | 29.979 | 25.98 | 10.445 | 1 | 0 | 56.973 | 53.666 | 44.049 | 18.889 | 0 | 0 | 55.34 | 31.183 | [5 empty] | 16.813 | 10.319 | 1 | 3.5548 | 3.3038 | 3.3629 | 3.1579 | 0.14593 | 4.1051
2005-12-01 | 12:21 | 0 | 16.838 | 0 | 4 | 0 | 50.067 | 50.41 | 39.277 | 39.631 | 29.859 | 25.955 | 10.568 | 1 | 0 | 56.996 | 53.666 | 44.094 | 18.912 | 0 | 0 | 55.433 | 31.257 | [5 empty] | 0 | 10.436 | 2 | 3.519 | 3.2698 | 3.3615 | 3.1579 | 0.11188 | 3.1794
2005-12-01 | 12:22 | 0 | 16.838 | 0 | 4 | 0 | 50.044 | 50.434 | 39.301 | 39.676 | 29.474 | 26.005 | 10.543 | 1 | 0 | 56.973 | 53.598 | 44.094 | 18.912 | 0 | 0 | 55.34 | 31.183 | [5 empty] | 0 | 10.368 | 3 | 3.5263 | 3.2767 | 3.3618 | 3.1579 | 0.1188 | 3.3691
2005-12-01 | 12:23 | 0 | 16.838 | 0 | 4 | 0 | 49.985 | 50.331 | 39.289 | 39.571 | 29.631 | 26.066 | 10.555 | 1 | 0 | 56.939 | 53.587 | 44.082 | 18.852 | 0 | 0 | 55.328 | 31.195 | [5 empty] | 0 | 10.414 | 4 | 3.5228 | 3.2734 | 3.3616 | 3.1579 | 0.11548 | 3.2781
2005-12-01 | 12:24 | 0 | 16.815 | 0 | 4 | 0 | 49.862 | 50.366 | 39.255 | 39.538 | 29.957 | 26.103 | 10.52 | 1 | 0 | 56.953 | 53.624 | 44.097 | 18.892 | 0 | 0 | 55.321 | 31.21 | [5 empty] | 0 | 10.324 | 5 | 3.533 | 3.2831 | 3.3621 | 3.1579 | 0.12517 | 3.5429
2005-12-01 | 12:25 | 1 | 16.896 | 0 | 3 | 0 | 49.866 | 50.417 | 39.332 | 39.566 | 29.891 | 26.012 | 10.674 | 1 | 0 | 56.98 | 53.629 | 44.08 | 18.922 | 0 | 0 | 55.349 | 31.24 | [5 empty] | 16.896 | 10.3 | 6 | 3.4881 | 3.2404 | 3.3602 | 3.1579 | 0.082542 | 2.3664
2005-12-01 | 12:26 | 0 | 16.866 | 0 | 4 | 0 | 50.046 | 50.298 | 39.303 | 39.609 | 29.79 | 26.007 | 10.643 | 1 | 0 | 56.953 | 53.577 | 44.192 | 18.892 | 0 | 0 | 55.298 | 31.235 | [5 empty] | 0 | 10.437 | 7 | 3.4972 | 3.249 | 3.3606 | 3.1579 | 0.091123 | 2.6056
2005-12-01 | 12:27 | 0 | 16.891 | 0 | 4 | 0 | 50.093 | 50.483 | 39.351 | 39.562 | 29.957 | 26.032 | 10.596 | 1 | 0 | 56.976 | 53.601 | 44.075 | 18.892 | 0 | 0 | 55.274 | 31.235 | [5 empty] | 0 | 10.531 | 8 | 3.5108 | 3.262 | 3.3612 | 3.1579 | 0.10413 | 2.966
2005-12-01 | 12:28 | 0 | 16.916 | 1 | 4 | 0 | 50.069 | 50.483 | 39.303 | 39.492 | 29.79 | 26.056 | 10.52 | 1 | 0 | 56.93 | 53.601 | 44.169 | 18.892 | 0 | 0 | 55.228 | 31.235 | [5 empty] | 0 | 10.577 | 9 | 3.533 | 3.2831 | 3.3621 | 3.1579 | 0.12517 | 3.5429
2005-12-01 | 12:29 | 0 | 16.916 | 0 | 4 | 0 | 49.999 | 50.483 | 39.327 | 39.492 | 30.126 | 26.032 | 10.694 | 1 | 0 | 56.953 | 53.554 | 44.051 | 18.842 | 0 | 0 | 55.298 | 31.308 | [5 empty] | 0 | 10.507 | 10 | 3.4823 | 3.2349 | 3.36 | 3.1579 | 0.077006 | 2.2114
2005-12-01 | 12:30 | 1 | 16.916 | 0 | 4 | 0 | 50.069 | 50.504 | 39.279 | 39.444 | 30.345 | 26.032 | 10.571 | 1 | 0 | 56.93 | 53.531 | 44.075 | 18.842 | 0 | 0 | 55.183 | 31.284 | [5 empty] | 16.916 | 10.625 | 11 | 3.5181 | 3.2689 | 3.3615 | 3.1579 | 0.11105 | 3.1566
2005-12-01 | 12:31 | 0 | 16.941 | 0 | 4 | 0 | 50.046 | 50.55 | 39.255 | 39.468 | 30.175 | 26.176 | 10.571 | 1 | 0 | 56.953 | 53.577 | 44.051 | 18.892 | 0 | 0 | 55.183 | 31.308 | [5 empty] | 0 | 10.578 | 12 | 3.5181 | 3.2689 | 3.3615 | 3.1579 | 0.11105 | 3.1566
2005-12-01 | 12:32 | 0 | 16.916 | 0 | 4 | 0 | 50.046 | 50.55 | 39.279 | 39.444 | 30.102 | 26.127 | 10.867 | 1 | 0 | 56.93 | 53.577 | 44.097 | 18.917 | 0 | 0 | 55.16 | 31.33 | [5 empty] | 0 | 10.602 | 13 | 3.4319 | 3.187 | 3.358 | 3.1579 | 0.02912 | 0.84849
2005-12-01 | 12:33 | 0 | 16.941 | 0 | 4 | 0 | 50.137 | 50.527 | 39.303 | 39.444 | 30.175 | 26.056 | 10.792 | 2 | 0 | 56.907 | 53.531 | 44.121 | 18.917 | 0 | 0 | 55.183 | 31.33 | [5 empty] | 0 | 10.693 | 14 | 3.4538 | 3.2078 | 3.3588 | 3.1579 | 0.04988 | 1.4442
2005-12-01 | 12:34 | 0 | 16.916 | 0 | 3 | 0 | 50.046 | 50.483 | 39.279 | 39.516 | 29.886 | 25.958 | 10.719 | 1 | 0 | 56.884 | 53.554 | 44.075 | 18.94 | 0 | 0 | 55.16 | 31.33 | [5 empty] | 0 | 10.53 | 15 | 3.475 | 3.228 | 3.3597 | 3.1579 | 0.070086 | 2.0168
2005-12-01 | 12:35 | 0 | 16.916 | 0 | 4 | 0 | 49.999 | 50.366 | 39.351 | 39.516 | 30.031 | 26.152 | 10.842 | 1 | 0 | 56.907 | 53.486 | 44.075 | 18.892 | 0 | 0 | 55.16 | 31.355 | [5 empty] | 0 | 10.483 | 16 | 3.4392 | 3.1939 | 3.3583 | 3.1579 | 0.03604 | 1.0479
2005-12-01 | 12:36 | 1 | 16.891 | 0 | 4 | 0 | 50.046 | 50.483 | 39.279 | 39.585 | 30.102 | 26.056 | 10.867 | 1 | 0 | 56.907 | 53.507 | 44.238 | 18.917 | 0 | 0 | 55.204 | 31.355 | [5 empty] | 16.891 | 10.461 | 17 | 3.4319 | 3.187 | 3.358 | 3.1579 | 0.02912 | 0.84849
2005-12-01 | 12:37 | 0 | 16.916 | 1 | 4 | 1 | 49.885 | 50.436 | 39.327 | 39.516 | 30.151 | 26.056 | 10.719 | 1 | 0 | 56.884 | 53.507 | 44.075 | 18.917 | 0 | 0 | 55.228 | 31.355 | [5 empty] | 0 | 10.369 | 18 | 3.475 | 3.228 | 3.3597 | 3.1579 | 0.070086 | 2.0168
2005-12-01 | 12:38 | 0 | 16.964 | 0 | 4 | 0 | 49.862 | 50.345 | 39.42 | 39.538 | 28.971 | 26.176 | 10.596 | 1 | 0 | 56.93 | 53.507 | 44.097 | 18.94 | 0 | 0 | 55.204 | 31.379 | [5 empty] | 0 | 10.324 | 0 | 3.5108 | 3.262 | 3.3612 | 3.1579 | 0.10413 | 2.966
2005-12-01 | 12:39 | 0 | 16.964 | 0 | 4 | 0 | 49.999 | 50.251 | 39.444 | 39.538 | 29.356 | 26.103 | 10.669 | 1 | 0 | 56.864 | 53.507 | 44.192 | 18.94 | 0 | 0 | 55.183 | 31.379 | [5 empty] | 0 | 10.461 | 1 | 3.4896 | 3.2418 | 3.3603 | 3.1579 | 0.083926 | 2.405
2005-12-01 | 12:40 | 0 | 16.964 | 0 | 4 | 0 | 49.932 | 50.322 | 39.327 | 39.585 | 29.692 | 26.007 | 10.618 | 1 | 0 | 56.864 | 53.507 | 44.097 | 18.892 | 0 | 0 | 55.228 | 31.379 | [5 empty] | 0 | 10.347 | 2 | 3.5044 | 3.2559 | 3.3609 | 3.1579 | 0.098043 | 2.7977
2005-12-01 | 12:41 | 1 | 16.964 | 0 | 4 | 0 | 49.932 | 50.322 | 39.397 | 39.538 | 29.381 | 26.201 | 10.372 | 1 | 0 | 56.884 | 53.463 | 44.121 | 18.917 | 0 | 0 | 55.204 | 31.355 | [5 empty] | 16.964 | 10.394 | 3 | 3.5761 | 3.324 | 3.3638 | 3.1579 | 0.16614 | 4.6458
2005-12-01 | 12:42 | 0 | 16.964 | 0 | 4 | 0 | 49.885 | 50.275 | 39.375 | 39.538 | 29.79 | 26.152 | 10.596 | 1 | 0 | 56.884 | 53.486 | 44.075 | 18.965 | 0 | 0 | 55.183 | 31.404 | [5 empty] | 0 | 10.347 | 4 | 3.5108 | 3.262 | 3.3612 | 3.1579 | 0.10413 | 2.966
2005-12-01 | 12:43 | 0 | 16.933 | 0 | 4 | 0 | 49.983 | 50.305 | 39.286 | 39.497 | 29.94 | 26.085 | 10.578 | 1 | 0 | 56.825 | 53.447 | 44.08 | 18.897 | 0 | 0 | 55.12 | 31.362 | [5 empty] | 0 | 10.486 | 5 | 3.5161 | 3.267 | 3.3614 | 3.1579 | 0.10911 | 3.1033
2005-12-01 | 12:44 | 0 | 16.961 | 0 | 3 | 0 | 49.997 | 50.343 | 39.253 | 39.559 | 30.148 | 26.078 | 10.568 | 1 | 0 | 56.839 | 53.414 | 44.142 | 18.889 | 0 | 0 | 55.111 | 31.401 | [5 empty] | 0 | 10.438 | 6 | 3.519 | 3.2698 | 3.3615 | 3.1579 | 0.11188 | 3.1794
2005-12-01 | 12:45 | 0 | 16.961 | 0 | 4 | 0 | 49.974 | 50.387 | 39.253 | 39.559 | 30.173 | 26.078 | 10.568 | 1 | 0 | 56.816 | 53.437 | 44.142 | 18.912 | 0 | 0 | 55.088 | 31.401 | [5 empty] | 0 | 10.415 | 7 | 3.519 | 3.2698 | 3.3615 | 3.1579 | 0.11188 | 3.1794
2005-12-01 | 12:46 | 1 | 16.936 | 0 | 4 | 0 | 49.974 | 50.364 | 39.277 | 39.49 | 30.197 | 26.029 | 10.641 | 1 | 0 | 56.793 | 53.414 | 44.142 | 18.912 | 0 | 0 | 55.088 | 31.448 | [5 empty] | 16.936 | 10.484 | 8 | 3.4977 | 3.2496 | 3.3606 | 3.1579 | 0.091676 | 2.621
2005-12-01 | 12:47 | 0 | 16.936 | 1 | 4 | 0 | 49.929 | 50.343 | 39.253 | 39.418 | 29.69 | 26.054 | 10.543 | 1 | 0 | 56.839 | 53.414 | 44.142 | 18.889 | 0 | 0 | 55.088 | 31.448 | [5 empty] | 0 | 10.511 | 9 | 3.5263 | 3.2767 | 3.3618 | 3.1579 | 0.1188 | 3.3691
2005-12-01 | 12:48 | 0 | 16.913 | 0 | 4 | 0 | 49.929 | 50.343 | 39.231 | 39.511 | 29.835 | 26.029 | 10.593 | 1 | 0 | 56.816 | 53.391 | 44.236 | 18.987 | 0 | 0 | 55.088 | 31.472 | [5 empty] | 0 | 10.418 | 10 | 3.5117 | 3.2629 | 3.3612 | 3.1579 | 0.10496 | 2.9889
2005-12-01 | 12:49 | 0 | 16.961 | 0 | 4 | 0 | 50.02 | 50.319 | 39.301 | 39.559 | 30.075 | 26.029 | 10.616 | 1 | 0 | 56.816 | 53.367 | 44.142 | 18.912 | 0 | 0 | 55.088 | 31.472 | [5 empty] | 0 | 10.461 | 11 | 3.505 | 3.2565 | 3.3609 | 3.1579 | 0.098596 | 2.813
2005-12-01 | 12:50 | 0 | 16.913 | 0 | 4 | 0 | 49.997 | 50.343 | 39.231 | 39.511 | 30.053 | 26.054 | 10.395 | 1 | 0 | 56.793 | 53.346 | 44.166 | 18.912 | 0 | 0 | 55.134 | 31.497 | [5 empty] | 0 | 10.486 | 12 | 3.5694 | 3.3177 | 3.3635 | 3.1579 | 0.15977 | 4.4761
2005-12-01 | 12:51 | 1 | 16.913 | 0 | 4 | 0 | 49.953 | 50.387 | 39.253 | 39.442 | 30.389 | 26.1 | 10.593 | 1 | 0 | 56.816 | 53.391 | 44.094 | 18.937 | 0 | 0 | 55.158 | 31.497 | [5 empty] | 16.913 | 10.511 | 13 | 3.5117 | 3.2629 | 3.3612 | 3.1579 | 0.10496 | 2.9889
2005-12-01 | 12:52 | 0 | 16.888 | 0 | 4 | 0 | 49.974 | 50.364 | 39.231 | 39.49 | 30.22 | 26.174 | 10.543 | 1 | 0 | 56.793 | 53.391 | 44.094 | 18.937 | 0 | 0 | 55.181 | 31.472 | [5 empty] | 0 | 10.484 | 14 | 3.5263 | 3.2767 | 3.3618 | 3.1579 | 0.1188 | 3.3691
2005-12-01 | 12:53 | 0 | 16.863 | 0 | 4 | 0 | 49.792 | 50.343 | 39.16 | 39.442 | 30.244 | 26.1 | 10.543 | 1 | 0 | 56.793 | 53.367 | 44.259 | 18.937 | 0 | 0 | 55.111 | 31.497 | [5 empty] | 0 | 10.35 | 15 | 3.5263 | 3.2767 | 3.3618 | 3.1579 | 0.1188 | 3.3691
2005-12-01 | 12:54 | 0 | 16.863 | 0 | 4 | 0 | 49.792 | 50.205 | 39.136 | 39.418 | 30.124 | 26.269 | 10.641 | 1 | 0 | 56.816 | 53.391 | 44.094 | 18.937 | 0 | 0 | 55.111 | 31.497 | [5 empty] | 0 | 10.374 | 16 | 3.4977 | 3.2496 | 3.3606 | 3.1579 | 0.091676 | 2.621
2005-12-01 | 12:55 | 0 | 16.888 | 0 | 4 | 0 | 49.815 | 50.205 | 39.301 | 39.394 | 30.148 | 26.22 | 10.369 | 1 | 0 | 56.816 | 53.346 | 44.118 | 18.889 | 0 | 0 | 55.064 | 31.546 | [5 empty] | 0 | 10.421 | 17 | 3.5769 | 3.3249 | 3.3638 | 3.1579 | 0.16697 | 4.6678
2005-12-01 | 12:56 | 1 | 16.863 | 1 | 4 | 1 | 49.859 | 50.205 | 39.112 | 39.511 | 30.389 | 26.149 | 10.493 | 1 | 0 | 56.747 | 53.323 | 44.259 | 18.912 | 0 | 0 | 55.088 | 31.571 | [5 empty] | 16.863 | 10.348 | 18 | 3.5408 | 3.2905 | 3.3624 | 3.1579 | 0.13264 | 3.7461
2005-12-01 | 12:57 | 0 | 16.888 | 0 | 4 | 0 | 49.974 | 50.319 | 39.184 | 39.466 | 30.438 | 26.078 | 10.568 | 1 | 0 | 56.747 | 53.323 | 44.142 | 18.912 | 0 | 0 | 55.02 | 31.593 | [5 empty] | 0 | 10.508 | 0 | 3.519 | 3.2698 | 3.3615 | 3.1579 | 0.11188 | 3.1794
2005-12-01 | 12:58 | 0 | 16.913 | 0 | 4 | 0 | 49.929 | 50.343 | 39.184 | 39.418 | 30.438 | 26.174 | 10.543 | 1 | 0 | 56.747 | 53.346 | 44.118 | 18.937 | 0 | 0 | 54.95 | 31.617 | [5 empty] | 0 | 10.511 | 1 | 3.5263 | 3.2767 | 3.5372 | 3.3333 | -0.056636 | -1.6061
2005-12-01 | 12:59 | 0 | 16.936 | 0 | 4 | 0 | 49.953 | 50.343 | 39.208 | 39.442 | 30.413 | 26.078 | 10.518 | 2 | 0 | 56.747 | 53.323 | 44.118 | 18.937 | 0 | 0 | 54.95 | 31.593 | [5 empty] | 0 | 10.511 | 2 | 3.5336 | 3.2836 | 3.5375 | 3.3333 | -0.049716 | -1.407
2005-12-01 | 13:00 | 0 | 16.888 | 0 | 4 | 0 | 49.974 | 50.343 | 39.16 | 39.442 | 30.34 | 26.078 | 10.493 | 1 | 0 | 56.727 | 53.276 | 44.094 | 18.962 | 0 | 0 | 54.926 | 31.617 | [5 empty] | 0 | 10.532 | 3 | 3.5408 | 3.2905 | 3.5378 | 3.3333 | -0.042796 | -1.2086
2005-12-01 | 13:01 | 1 | 16.863 | 0 | 4 | 0 | 49.974 | 50.343 | 38.971 | 39.442 | 30.727 | 26.1 | 10.568 | 1 | 0 | 56.727 | 53.276 | 44.236 | 18.937 | 0 | 0 | 54.95 | 31.666 | [5 empty] | 16.863 | 10.532 | 4 | 3.519 | 3.2698 | 3.5369 | 3.3333 | -0.063556 | -1.8061
2005-12-01 | 13:02 | 0 | 16.838 | 0 | 4 | 0 | 50.044 | 50.364 | 39.042 | 39.559 | 30.727 | 26.1 | 10.344 | 1 | 0 | 56.727 | 53.323 | 44.19 | 18.987 | 0 | 0 | 54.973 | 31.642 | [5 empty] | 0 | 10.485 | 5 | 3.5842 | 3.3318 | 3.5396 | 3.3333 | -0.0015525 | -0.043316
2005-12-01 | 13:03 | 0 | 16.813 | 0 | 3 | 0 | 50.088 | 50.364 | 39.219 | 39.502 | 30.715 | 26.211 | 10.332 | 1 | 0 | 56.784 | 53.29 | 44.133 | 18.95 | 0 | 0 | 54.987 | 31.678 | [5 empty] | 0 | 10.586 | 6 | 3.5877 | 3.3351 | 3.5397 | 3.3333 | 0.0017691 | 0.049309
2005-12-01 | 13:04 | 0 | 16.878 | 0 | 4 | 0 | 50.037 | 50.471 | 39.198 | 39.504 | 30.548 | 26.139 | 10.334 | 1 | 0 | 56.763 | 53.316 | 44.181 | 18.977 | 0 | 0 | 55.013 | 31.681 | [5 empty] | 0 | 10.533 | 7 | 3.5871 | 3.3345 | 3.5397 | 3.3333 | 0.0012155 | 0.033884
2005-12-01 | 13:05 | 0 | 16.878 | 0 | 4 | 0 | 50.104 | 50.333 | 39.318 | 39.528 | 30.381 | 26.262 | 10.41 | 1 | 0 | 56.786 | 53.293 | 44.181 | 18.952 | 0 | 0 | 54.966 | 31.705 | [5 empty] | 0 | 10.576 | 8 | 3.565 | 3.3135 | 3.5388 | 3.3333 | -0.019821 | -0.556
2005-12-01 | 13:06 | 0 | 16.936 | 1 | 4 | 0 | 50.111 | 50.457 | 39.325 | 39.583 | 30.34 | 26.316 | 10.493 | 1 | 0 | 56.793 | 53.3 | 44.212 | 18.985 | 0 | 0 | 54.973 | 31.762 | [5 empty] | 0 | 10.528 | 9 | 3.5408 | 3.2905 | 3.5378 | 3.3333 | -0.042796 | -1.2086
2005-12-01 | 13:07 | 1 | 16.898 | 0 | 4 | 0 | 49.915 | 50.352 | 39.43 | 39.499 | 30.278 | 26.184 | 10.528 | 1 | 0 | 56.693 | 53.241 | 44.152 | 18.947 | 0 | 0 | 54.915 | 31.676 | [5 empty] | 16.898 | 10.416 | 10 | 3.5306 | 3.2808 | 3.5374 | 3.3333 | -0.052484 | -1.4865
2005-12-01 | 13:08 | 0 | 16.903 | 0 | 4 | 0 | 49.943 | 50.333 | 39.318 | 39.504 | 30.139 | 26.188 | 10.533 | 1 | 0 | 56.72 | 53.293 | 44.181 | 18.952 | 0 | 0 | 54.966 | 31.73 | [5 empty] | 0 | 10.439 | 11 | 3.5292 | 3.2795 | 3.5373 | 3.3333 | -0.053868 | -1.5263
2005-12-01 | 13:09 | 0 | 16.903 | 0 | 4 | 0 | 50.013 | 50.357 | 39.411 | 39.528 | 30.283 | 26.188 | 10.558 | 1 | 0 | 56.743 | 53.293 | 44.252 | 18.977 | 0 | 0 | 54.943 | 31.754 | [5 empty] | 0 | 10.485 | 12 | 3.5219 | 3.2725 | 3.537 | 3.3333 | -0.060788 | -1.726
2005-12-01 | 13:10 | 0 | 16.903 | 0 | 4 | 0 | 49.943 | 50.427 | 39.435 | 39.597 | 30.188 | 26.188 | 10.334 | 1 | 0 | 56.743 | 53.293 | 44.181 | 18.952 | 0 | 0 | 54.922 | 31.656 | [5 empty] | 0 | 10.346 | 13 | 3.5871 | 3.3345 | 3.5397 | 3.3333 | 0.0012155 | 0.033884
2005-12-01 | 13:11 | 0 | 16.873 | 0 | 4 | 0 | 49.962 | 50.399 | 39.406 | 39.64 | 29.918 | 26.088 | 10.478 | 1 | 0 | 56.693 | 53.265 | 44.2 | 18.972 | 0 | 0 | 54.915 | 31.651 | [5 empty] | 0 | 10.322 | 14 | 3.5452 | 3.2947 | 3.538 | 3.3333 | -0.038644 | -1.09
2005-12-01 | 13:12 | 1 | 16.928 | 0 | 4 | 0 | 49.99 | 50.38 | 39.435 | 39.576 | 30.381 | 26.019 | 10.385 | 1 | 0 | 56.763 | 53.269 | 44.228 | 18.977 | 0 | 0 | 54.898 | 31.73 | [5 empty] | 16.928 | 10.414 | 15 | 3.5723 | 3.3204 | 3.5391 | 3.3333 | -0.012901 | -0.36115
2005-12-01 | 13:13 | 0 | 16.903 | 0 | 4 | 0 | 49.99 | 50.38 | 39.387 | 39.597 | 29.852 | 25.708 | 10.558 | 1 | 0 | 56.743 | 53.269 | 44.346 | 19.003 | 0 | 0 | 54.898 | 31.779 | [5 empty] | 0 | 10.393 | 16 | 3.5219 | 3.2725 | 3.537 | 3.3333 | -0.060788 | -1.726
2005-12-01 | 13:14 | 0 | 16.878 | 0 | 4 | 1 | 50.013 | 50.403 | 39.339 | 39.762 | 29.994 | 25.803 | 10.46 | 1 | 0 | 56.72 | 53.293 | 44.228 | 19.053 | 0 | 0 | 54.898 | 31.754 | [5 empty] | 0 | 10.251 | 17 | 3.5504 | 3.2997 | 3.5382 | 3.3333 | -0.033661 | -0.94809
2005-12-01 | 13:15 | 0 | 16.903 | 1 | 4 | 0 | 50.151 | 50.494 | 39.435 | 39.717 | 29.947 | 25.997 | 10.435 | 1 | 0 | 56.743 | 53.269 | 44.204 | 19.028 | 0 | 0 | 54.966 | 31.754 | [5 empty] | 0 | 10.434 | 0 | 3.5577 | 3.3066 | 3.5385 | 3.3333 | -0.026741 | -0.75164
2005-12-01 | 13:16 | 0 | 16.873 | 0 | 4 | 0 | 50.076 | 50.466 | 39.406 | 39.782 | 29.869 | 25.823 | 10.231 | 1 | 0 | 56.67 | 53.195 | 44.224 | 18.972 | 0 | 0 | 54.87 | 31.725 | [5 empty] | 0 | 10.294 | 1 | 3.6171 | 3.3631 | 3.3655 | 3.1579 | 0.20516 | 5.672
2005-12-01 | 13:17 | 1 | 16.898 | 0 | 4 | 0 | 50.009 | 50.422 | 39.499 | 39.782 | 29.508 | 25.87 | 10.405 | 1 | 0 | 56.693 | 53.218 | 44.247 | 18.997 | 0 | 0 | 54.87 | 31.75 | [5 empty] | 16.898 | 10.227 | 2 | 3.5665 | 3.3149 | 3.3634 | 3.1579 | 0.157 | 4.4022
2005-12-01 | 13:18 | 0 | 16.928 | 0 | 4 | 0 | 49.99 | 50.427 | 39.645 | 39.904 | 29.32 | 25.899 | 10.46 | 1 | 0 | 56.674 | 53.269 | 44.228 | 19.028 | 0 | 0 | 54.875 | 31.754 | [5 empty] | 0 | 10.086 | 3 | 3.5504 | 3.2997 | 3.3628 | 3.1579 | 0.14178 | 3.9932
2005-12-01 | 13:19 | 0 | 16.923 | 0 | 4 | 0 | 49.985 | 50.399 | 39.71 | 39.851 | 28.785 | 25.919 | 10.405 | 1 | 0 | 56.647 | 53.174 | 44.293 | 18.972 | 0 | 0 | 54.847 | 31.75 | [5 empty] | 0 | 10.134 | 4 | 3.5665 | 3.3149 | 3.3634 | 3.1579 | 0.157 | 4.4022
2005-12-01 | 13:20 | 0 | 16.923 | 0 | 4 | 0 | 50.032 | 50.352 | 39.71 | 39.968 | 29.364 | 26.014 | 10.379 | 2 | 0 | 56.67 | 53.174 | 44.317 | 18.947 | 0 | 0 | 54.847 | 31.75 | [5 empty] | 0 | 10.064 | 5 | 3.574 | 3.3221 | 3.3637 | 3.1579 | 0.1642 | 4.5942
2005-12-01 | 13:21 | 0 | 16.898 | 0 | 3 | 0 | 50.076 | 50.399 | 39.782 | 39.968 | 29.555 | 26.088 | 10.256 | 1 | 0 | 56.601 | 53.15 | 44.224 | 18.972 | 0 | 0 | 54.847 | 31.701 | [5 empty] | 0 | 10.108 | 6 | 3.6099 | 3.3561 | 3.3652 | 3.1579 | 0.19824 | 5.4918
2005-12-01 | 13:22 | 1 | 16.928 | 0 | 4 | 0 | 50.174 | 50.564 | 39.717 | 39.975 | 29.729 | 26.188 | 10.385 | 1 | 0 | 56.674 | 53.202 | 44.322 | 19.028 | 0 | 0 | 54.875 | 31.754 | [5 empty] | 16.928 | 10.199 | 7 | 3.5723 | 3.3204 | 3.3637 | 3.1579 | 0.16254 | 4.5499
2005-12-01 | 13:23 | 0 | 16.873 | 0 | 4 | 0 | 50.1 | 50.513 | 39.64 | 40.064 | 29.7 | 26.159 | 10.379 | 1 | 0 | 56.601 | 53.174 | 44.224 | 18.972 | 0 | 0 | 54.847 | 31.701 | [5 empty] | 0 | 10.036 | 8 | 3.574 | 3.3221 | 3.3637 | 3.1579 | 0.1642 | 4.5942
2005-12-01 | 13:24 | 0 | 16.863 | 0 | 4 | 0 | 50.205 | 50.527 | 39.562 | 39.983 | 29.739 | 26.125 | 10.42 | 1 | 0 | 56.615 | 53.094 | 44.262 | 18.987 | 0 | 0 | 54.814 | 31.715 | [5 empty] | 0 | 10.222 | 9 | 3.5621 | 3.3107 | 3.3632 | 3.1579 | 0.15285 | 4.291
2005-12-01 | 13:25 | 0 | 16.83 | 1 | 4 | 0 | 50.107 | 50.52 | 39.672 | 39.858 | 29.491 | 26.093 | 10.286 | 1 | 0 | 56.585 | 53.111 | 44.276 | 18.93 | 0 | 0 | 54.716 | 31.683 | [5 empty] | 0 | 10.249 | 10 | 3.6011 | 3.3478 | 3.3648 | 3.1579 | 0.18994 | 5.2745
2005-12-01 | 13:26 | 0 | 16.805 | 0 | 4 | 0 | 50.153 | 50.52 | 39.648 | 39.999 | 29.587 | 26.093 | 10.362 | 1 | 0 | 56.565 | 53.111 | 44.183 | 18.955 | 0 | 0 | 54.761 | 31.732 | [5 empty] | 0 | 10.154 | 11 | 3.579 | 3.3268 | 3.3639 | 3.1579 | 0.1689 | 4.7193
2005-12-01 | 13:27 | 0 | 16.856 | 0 | 4 | 0 | 50.174 | 50.564 | 39.813 | 39.906 | 29.925 | 26.166 | 10.485 | 1 | 0 | 56.608 | 53.064 | 44.183 | 18.904 | 0 | 0 | 54.784 | 31.732 | [5 empty] | 0 | 10.268 | 12 | 3.5432 | 3.2928 | 3.3625 | 3.1579 | 0.13486 | 3.8061
2005-12-01 | 13:28 | 1 | 16.856 | 0 | 4 | 0 | 50.198 | 50.588 | 39.717 | 39.93 | 29.876 | 26.022 | 10.659 | 1 | 0 | 56.565 | 53.087 | 44.159 | 18.93 | 0 | 0 | 54.74 | 31.683 | [5 empty] | 16.856 | 10.268 | 13 | 3.4925 | 3.2446 | 3.3604 | 3.1579 | 0.086694 | 2.4823
2005-12-01 | 13:29 | 0 | 16.83 | 0 | 3 | 0 | 50.268 | 50.681 | 39.741 | 39.951 | 29.805 | 25.997 | 10.608 | 1 | 0 | 56.585 | 53.111 | 44.159 | 18.955 | 0 | 0 | 54.761 | 31.683 | [5 empty] | 0 | 10.317 | 14 | 3.5074 | 3.2587 | 3.361 | 3.1579 | 0.10081 | 2.8743
2005-12-01 | 13:30 | 0 | 16.856 | 0 | 4 | 0 | 50.289 | 50.725 | 39.813 | 40.14 | 29.947 | 26.022 | 10.56 | 1 | 0 | 56.565 | 53.064 | 44.231 | 19.005 | 0 | 0 | 54.761 | 31.708 | [5 empty] | 0 | 10.149 | 15 | 3.5213 | 3.272 | 3.3616 | 3.1579 | 0.1141 | 3.2402
2005-12-01 | 13:31 | 0 | 16.881 | 0 | 4 | 0 | 50.427 | 50.588 | 39.834 | 40.093 | 29.996 | 26.022 | 10.633 | 1 | 0 | 56.565 | 53.043 | 44.231 | 18.955 | 0 | 0 | 54.761 | 31.683 | [5 empty] | 0 | 10.334 | 16 | 3.5001 | 3.2518 | 3.3607 | 3.1579 | 0.093891 | 2.6825
2005-12-01 | 13:32 | 0 | 16.856 | 0 | 4 | 0 | 50.658 | 50.816 | 39.858 | 40.116 | 30.19 | 25.973 | 10.706 | 1 | 0 | 56.542 | 53.043 | 44.183 | 18.98 | 0 | 0 | 54.693 | 31.683 | [5 empty] | 0 | 10.542 | 17 | 3.4788 | 3.2316 | 3.3599 | 3.1579 | 0.073684 | 2.1181
2005-12-01 | 13:33 | 1 | 16.913 | 0 | 4 | 1 | 50.641 | 51.078 | 39.937 | 40.243 | 29.957 | 25.982 | 10.641 | 1 | 0 | 56.549 | 53.05 | 44.307 | 18.987 | 0 | 0 | 54.747 | 31.74 | [5 empty] | 16.913 | 10.398 | 18 | 3.4977 | 3.2496 | 3.3606 | 3.1579 | 0.091676 | 2.621
2005-12-01 | 13:34 | 0 | 16.881 | 0 | 3 | 0 | 50.702 | 51.024 | 39.93 | 40.212 | 29.852 | 25.951 | 10.731 | 1 | 0 | 56.542 | 52.996 | 44.207 | 18.93 | 0 | 0 | 54.716 | 31.732 | [5 empty] | 0 | 10.49 | 0 | 3.4715 | 3.2247 | 3.3596 | 3.1579 | 0.066764 | 1.9232
2005-12-01 | 13:35 | 0 | 16.928 | 1 | 4 | 0 | 50.725 | 51.047 | 39.951 | 40.093 | 30.406 | 25.951 | 10.88 | 1 | 0 | 56.565 | 53.02 | 44.231 | 18.93 | 0 | 0 | 54.693 | 31.732 | [5 empty] | 0 | 10.632 | 1 | 3.4281 | 3.1834 | 3.1999 | 3 | 0.18342 | 5.3503
2005-12-01 | 13:36 | 0 | 16.906 | 0 | 4 | 0 | 50.611 | 51.047 | 39.951 | 40.14 | 30.045 | 26.022 | 10.684 | 1 | 0 | 56.565 | 53.02 | 44.159 | 18.93 | 0 | 0 | 54.623 | 31.708 | [5 empty] | 0 | 10.471 | 2 | 3.4852 | 3.2377 | 3.2022 | 3 | 0.23767 | 6.8193
2005-12-01 | 13:37 | 0 | 16.928 | 0 | 4 | 0 | 50.681 | 51.047 | 40.093 | 40.116 | 30.502 | 25.926 | 10.757 | 1 | 0 | 56.565 | 52.996 | 44.231 | 18.93 | 0 | 0 | 54.623 | 31.732 | [5 empty] | 0 | 10.565 | 3 | 3.464 | 3.2175 | 3.2014 | 3 | 0.21746 | 6.2779
2005-12-01 | 13:38 | 1 | 16.954 | 0 | 3 | 0 | 50.658 | 51.047 | 40.116 | 40.188 | 30.092 | 25.951 | 10.684 | 1 | 0 | 56.519 | 52.996 | 44.348 | 18.93 | 0 | 0 | 54.602 | 31.708 | [5 empty] | 16.954 | 10.47 | 4 | 3.4852 | 3.2377 | 3.2022 | 3 | 0.23767 | 6.8193
2005-12-01 | 13:39 | 0 | 16.906 | 0 | 4 | 0 | 50.611 | 51.047 | 40.116 | 40.212 | 30.19 | 25.877 | 10.684 | 1 | 0 | 56.496 | 52.973 | 44.3 | 18.955 | 0 | 0 | 54.555 | 31.732 | [5 empty] | 0 | 10.399 | 5 | 3.4852 | 3.2377 | 3.2022 | 3 | 0.23767 | 6.8193
2005-12-01 | 13:40 | 0 | 16.928 | 0 | 4 | 0 | 50.588 | 51.024 | 40.234 | 40.305 | 29.876 | 25.877 | 10.56 | 1 | 0 | 56.474 | 52.973 | 44.231 | 18.98 | 0 | 0 | 54.623 | 31.708 | [5 empty] | 0 | 10.283 | 6 | 3.5213 | 3.272 | 3.2037 | 3 | 0.27199 | 7.7241
2005-12-01 | 13:41 | 0 | 16.928 | 0 | 4 | 0 | 50.634 | 51.001 | 40.116 | 40.375 | 29.996 | 25.806 | 10.608 | 1 | 0 | 56.496 | 52.95 | 44.276 | 18.955 | 0 | 0 | 54.579 | 31.683 | [5 empty] | 0 | 10.259 | 7 | 3.5074 | 3.2587 | 3.2031 | 3 | 0.25871 | 7.3761
2005-12-01 | 13:42 | 0 | 16.954 | 0 | 3 | 0 | 50.588 | 50.954 | 40.258 | 40.329 | 30.045 | 25.828 | 10.659 | 1 | 0 | 56.496 | 52.95 | 44.231 | 19.005 | 0 | 0 | 54.623 | 31.683 | [5 empty] | 0 | 10.259 | 8 | 3.4925 | 3.2446 | 3.2025 | 3 | 0.24459 | 7.0033
2005-12-01 | 13:43 | 0 | 16.954 | 0 | 4 | 0 | 50.611 | 51.001 | 40.234 | 40.303 | 29.923 | 25.853 | 10.608 | 1 | 0 | 56.54 | 52.971 | 44.228 | 19.005 | 0 | 0 | 54.623 | 31.683 | [5 empty] | 0 | 10.308 | 9 | 3.5074 | 3.2587 | 3.2031 | 3 | 0.25871 | 7.3761
2005-12-01 | 13:44 | 1 | 16.941 | 1 | 4 | 0 | 50.597 | 51.033 | 40.174 | 40.339 | 29.839 | 25.769 | 10.671 | 1 | 0 | 56.528 | 52.959 | 44.192 | 18.992 | 0 | 0 | 54.611 | 31.693 | [5 empty] | 16.941 | 10.258 | 10 | 3.489 | 3.2413 | 3.2024 | 3 | 0.24127 | 6.9151
2005-12-01 | 13:45 | 0 | 16.916 | 0 | 4 | 0 | 50.597 | 51.033 | 40.128 | 40.246 | 29.911 | 25.671 | 10.596 | 1 | 0 | 56.505 | 52.959 | 44.192 | 18.967 | 0 | 0 | 54.632 | 31.693 | [5 empty] | 0 | 10.351 | 11 | 3.5108 | 3.262 | 3.2033 | 3 | 0.26203 | 7.4634
2005-12-01 | 13:46 | 0 | 16.949 | 0 | 4 | 0 | 50.788 | 51.017 | 40.088 | 40.346 | 30.161 | 25.632 | 10.555 | 1 | 0 | 56.49 | 52.945 | 44.295 | 19 | 0 | 0 | 54.618 | 31.799 | [5 empty] | 0 | 10.442 | 12 | 3.5228 | 3.2734 | 3.2038 | 3 | 0.27338 | 7.7602
2005-12-01 | 13:47 | 0 | 16.926 | 0 | 3 | 0 | 50.742 | 51.11 | 40.04 | 40.346 | 30.281 | 25.656 | 10.357 | 1 | 0 | 56.49 | 52.922 | 44.389 | 19 | 0 | 0 | 54.642 | 31.823 | [5 empty] | 0 | 10.396 | 13 | 3.5804 | 3.3282 | 3.2061 | 3 | 0.32818 | 9.166
2005-12-01 | 13:48 | 0 | 16.916 | 0 | 4 | 0 | 50.667 | 51.033 | 40.105 | 40.198 | 30.2 | 25.575 | 10.425 | 1 | 0 | 56.46 | 52.891 | 44.334 | 18.942 | 0 | 0 | 54.565 | 31.791 | [5 empty] | 0 | 10.469 | 14 | 3.5606 | 3.3094 | 3.2053 | 3 | 0.30936 | 8.6883
2005-12-01 | 13:49 | 1 | 16.941 | 0 | 4 | 0 | 50.69 | 51.101 | 40.198 | 40.222 | 30.104 | 25.575 | 10.472 | 1 | 0 | 56.46 | 52.891 | 44.24 | 18.967 | 0 | 0 | 54.632 | 31.742 | [5 empty] | 16.941 | 10.468 | 15 | 3.547 | 3.2964 | 3.2047 | 3 | 0.29635 | 8.3551
2005-12-01 | 13:50 | 0 | 16.974 | 0 | 4 | 0 | 50.651 | 51.064 | 40.16 | 40.229 | 30.232 | 25.678 | 10.457 | 1 | 0 | 56.49 | 52.945 | 44.247 | 19 | 0 | 0 | 54.686 | 31.774 | [5 empty] | 0 | 10.422 | 16 | 3.5513 | 3.3005 | 3.2049 | 3 | 0.3005 | 8.4617
2005-12-01 | 13:51 | 0 | 16.974 | 0 | 3 | 0 | 50.651 | 51.04 | 40.229 | 40.181 | 30.136 | 25.656 | 10.382 | 1 | 0 | 56.469 | 52.922 | 44.389 | 18.975 | 0 | 0 | 54.595 | 31.75 | [5 empty] | 0 | 10.47 | 17 | 3.5732 | 3.3213 | 3.2058 | 3 | 0.32126 | 8.991
2005-12-01 | 13:52 | 0 | 16.916 | 0 | 4 | 0 | 50.644 | 51.057 | 40.174 | 40.246 | 29.719 | 25.551 | 10.028 | 1 | 0 | 56.439 | 52.915 | 44.358 | 18.967 | 0 | 0 | 54.565 | 31.718 | [5 empty] | 0 | 10.398 | 18 | 3.6762 | 3.4192 | 3.21 | 3 | 0.41925 | 11.4043
2005-12-01 | 13:53 | 0 | 16.974 | 0 | 4 | 1 | 50.697 | 51.087 | 40.088 | 40.37 | 29.798 | 25.583 | 10.284 | 1 | 0 | 56.469 | 52.945 | 44.319 | 19 | 0 | 0 | 54.572 | 31.774 | [5 empty] | 0 | 10.327 | 19 | 3.6017 | 3.3484 | 3.2069 | 3 | 0.34839 | 9.6729
2005-12-01 | 13:54 | 0 | 16.893 | 1 | 4 | 0 | 50.69 | 51.064 | 40.181 | 40.229 | 29.991 | 25.703 | 10.48 | 1 | 0 | 56.469 | 52.898 | 44.271 | 18.975 | 0 | 0 | 54.572 | 31.799 | [5 empty] | 0 | 10.461 | 0 | 3.5446 | 3.2941 | 3.2046 | 3 | 0.29414 | 8.2981
2005-12-01 | 13:55 | 1 | 16.916 | 0 | 3 | 0 | 50.735 | 51.124 | 40.057 | 40.27 | 30.129 | 25.769 | 10.299 | 1 | 0 | 56.46 | 52.891 | 44.24 | 18.992 | 0 | 0 | 54.541 | 31.718 | [5 empty] | 16.916 | 10.465 | 1 | 3.5973 | 3.3442 | 3.2068 | 3 | 0.34424 | 9.5692
2005-12-01 | 13:56 | 0 | 16.949 | 0 | 4 | 0 | 50.721 | 51.131 | 40.064 | 40.37 | 29.991 | 25.752 | 10.407 | 1 | 0 | 56.446 | 52.875 | 44.341 | 19 | 0 | 0 | 54.504 | 31.799 | [5 empty] | 0 | 10.351 | 2 | 3.5659 | 3.3143 | 3.2055 | 3 | 0.31434 | 8.8153
2005-12-01 | 13:57 | 0 | 16.949 | 0 | 4 | 0 | 50.742 | 51.087 | 40.088 | 40.277 | 29.727 | 25.801 | 10.11 | 1 | 0 | 56.446 | 52.922 | 44.389 | 19 | 0 | 0 | 54.481 | 31.774 | [5 empty] | 0 | 10.465 | 3 | 3.6524 | 3.3966 | 3.209 | 3 | 0.39655 | 10.8574
2005-12-01 | 13:58 | 0 | 17.024 | 0 | 4 | 0 | 50.835 | 51.131 | 40.16 | 40.322 | 30.161 | 25.727 | 10.432 | 1 | 0 | 56.446 | 52.852 | 44.319 | 19 | 0 | 0 | 54.481 | 31.774 | [5 empty] | 0 | 10.513 | 4 | 3.5586 | 3.3074 | 3.2052 | 3 | 0.30742 | 8.6389
2005-12-01 | 13:59 | 0 | 17.024 | 0 | 4 | 0 | 50.742 | 51.201 | 40.205 | 40.253 | 30.065 | 25.752 | 10.382 | 1 | 0 | 56.446 | 52.875 | 44.365 | 18.975 | 0 | 0 | 54.504 | 31.725 | [5 empty] | 0 | 10.489 | 5 | 3.5732 | 3.3213 | 3.2058 | 3 | 0.32126 | 8.991
2005-12-01 | 14:00 | 1 | 17.024 | 0 | 3 | 0 | 50.674 | 51.178 | 40.205 | 40.277 | 30.305 | 25.823 | 10.432 | 1 | 0 | 56.423 | 52.898 | 44.341 | 19 | 0 | 0 | 54.548 | 31.774 | [5 empty] | 17.024 | 10.397 | 6 | 3.5586 | 3.3074 | 3.2052 | 3 | 0.30742 | 8.6389
2005-12-01 | 14:01 | 0 | 17.024 | 0 | 4 | 0 | 50.651 | 51.064 | 40.136 | 40.277 | 30.281 | 25.752 | 10.357 | 1 | 0 | 56.401 | 52.831 | 44.341 | 18.975 | 0 | 0 | 54.572 | 31.774 | [5 empty] | 0 | 10.374 | 7 | 3.5804 | 3.3282 | 3.2061 | 3 | 0.32818 | 9.166
2005-12-01 | 14:02 | 0 | 17.024 | 0 | 4 | 0 | 50.627 | 51.087 | 40.222 | 40.27 | 30.08 | 25.745 | 10.299 | 1 | 0 | 56.348 | 52.8 | 44.264 | 18.967 | 0 | 0 | 54.518 | 31.767 | [5 empty] | 0 | 10.357 | 8 | 3.5973 | 3.3442 | 3.2068 | 3 | 0.34424 | 9.5692
2005-12-01 | 14:03 | 0 | 17.016 | 1 | 4 | 0 | 50.597 | 50.966 | 40.116 | 40.162 | 29.923 | 25.732 | 10.312 | 1 | 0 | 56.359 | 52.765 | 44.298 | 18.904 | 0 | 0 | 54.485 | 31.754 | [5 empty] | 0 | 10.435 | 9 | 3.5935 | 3.3406 | 3.2066 | 3 | 0.34064 | 9.4792
2005-12-01 | 14:04 | 0 | 17.011 | 0 | 3 | 0 | 50.639 | 51.029 | 40.076 | 40.172 | 30.124 | 25.74 | 10.319 | 1 | 0 | 56.389 | 52.772 | 44.236 | 18.912 | 0 | 0 | 54.537 | 31.737 | [5 empty] | 0 | 10.467 | 10 | 3.5915 | 3.3387 | 3.2065 | 3 | 0.3387 | 9.4306
2005-12-01 | 14:05 | 1 | 17.011 | 0 | 4 | 0 | 50.639 | 51.122 | 40.052 | 40.217 | 29.955 | 25.811 | 10.344 | 1 | 0 | 56.366 | 52.819 | 44.329 | 18.962 | 0 | 0 | 54.56 | 31.737 | [5 empty] | 17.011 | 10.422 | 11 | 3.5842 | 3.3318 | 3.2062 | 3 | 0.33178 | 9.2567
2005-12-01 | 14:06 | 0 | 17.062 | 0 | 4 | 0 | 50.616 | 51.005 | 40.148 | 40.193 | 30.34 | 25.835 | 10.42 | 1 | 0 | 56.366 | 52.772 | 44.307 | 18.937 | 0 | 0 | 54.56 | 31.762 | [5 empty] | 0 | 10.423 | 12 | 3.5621 | 3.3107 | 3.2053 | 3 | 0.31074 | 8.7236
2005-12-01 | 14:07 | 0 | 16.986 | 0 | 4 | 0 | 50.639 | 51.052 | 40.076 | 40.193 | 30.269 | 25.764 | 10.271 | 1 | 0 | 56.346 | 52.772 | 44.236 | 18.962 | 0 | 0 | 54.516 | 31.762 | [5 empty] | 0 | 10.446 | 13 | 3.6055 | 3.352 | 3.2071 | 3 | 0.35199 | 9.7625
2005-12-01 | 14:08 | 0 | 16.991 | 0 | 3 | 0 | 50.667 | 51.08 | 39.987 | 40.2 | 30.009 | 25.794 | 10.276 | 2 | 0 | 56.373 | 52.8 | 44.381 | 19.018 | 0 | 0 | 54.565 | 31.791 | [5 empty] | 0 | 10.467 | 14 | 3.604 | 3.3506 | 3.207 | 3 | 0.3506 | 9.7281
2005-12-01 | 14:09 | 0 | 16.936 | 0 | 4 | 0 | 50.686 | 51.052 | 39.935 | 40.124 | 29.884 | 25.789 | 10.048 | 1 | 0 | 56.346 | 52.772 | 44.307 | 19.013 | 0 | 0 | 54.469 | 31.811 | [5 empty] | 0 | 10.562 | 15 | 3.6704 | 3.4137 | 3.2097 | 3 | 0.41371 | 11.2716
2005-12-01 | 14:10 | 0 | 16.966 | 0 | 4 | 0 | 50.667 | 51.08 | 40.081 | 40.176 | 30.173 | 25.691 | 10.246 | 1 | 0 | 56.366 | 52.749 | 44.259 | 18.962 | 0 | 0 | 54.537 | 31.762 | [5 empty] | 0 | 10.491 | 16 | 3.6128 | 3.3589 | 3.2074 | 3 | 0.35891 | 9.9344
2005-12-01 | 14:11 | 1 | 16.961 | 0 | 4 | 0 | 50.616 | 51.052 | 40.006 | 40.076 | 30.197 | 25.62 | 10.271 | 1 | 0 | 56.323 | 52.726 | 44.353 | 18.987 | 0 | 0 | 54.469 | 31.811 | [5 empty] | 16.961 | 10.54 | 17 | 3.6055 | 3.352 | 3.2071 | 3 | 0.35199 | 9.7625
2005-12-01 | 14:12 | 0 | 17.016 | 0 | 3 | 0 | 50.623 | 51.033 | 39.963 | 40.081 | 29.889 | 25.674 | 10.251 | 1 | 0 | 56.394 | 52.73 | 44.288 | 18.967 | 0 | 0 | 54.474 | 31.816 | [5 empty] | 0 | 10.542 | 18 | 3.6113 | 3.3575 | 3.2073 | 3 | 0.35752 | 9.9001
2005-12-01 | 14:13 | 0 | 16.986 | 1 | 4 | 1 | 50.595 | 51.029 | 39.983 | 40.052 | 29.81 | 25.644 | 10.221 | 1 | 0 | 56.366 | 52.702 | 44.212 | 18.937 | 0 | 0 | 54.401 | 31.762 | [5 empty] | 0 | 10.543 | 19 | 3.62 | 3.3658 | 3.2077 | 3 | 0.36583 | 10.1056
2005-12-01 | 14:14 | 0 | 17.016 | 0 | 4 | 0 | 50.714 | 51.103 | 40.011 | 40.128 | 29.817 | 25.649 | 10.302 | 1 | 0 | 56.416 | 52.824 | 44.264 | 19.116 | 0 | 0 | 54.429 | 31.791 | [5 empty] | 0 | 10.586 | 0 | 3.5965 | 3.3434 | 3.2067 | 3 | 0.34341 | 9.5485
2005-12-01 | 14:15 | 0 | 17.016 | 0 | 4 | 0 | 50.623 | 51.012 | 39.939 | 40.176 | 29.719 | 25.624 | 10.103 | 1 | 0 | 56.305 | 52.709 | 44.264 | 18.992 | 0 | 0 | 54.406 | 31.767 | [5 empty] | 0 | 10.447 | 1 | 3.6544 | 3.3985 | 3.5424 | 3.3333 | 0.065156 | 1.783
2005-12-01 | 14:16 | 1 | 17.011 | 0 | 4 | 0 | 50.639 | 51.005 | 39.935 | 40.052 | 29.835 | 25.644 | 10.246 | 1 | 0 | 56.323 | 52.681 | 44.236 | 18.962 | 0 | 0 | 54.401 | 31.762 | [5 empty] | 17.011 | 10.587 | 2 | 3.6128 | 3.3589 | 3.5407 | 3.3333 | 0.025574 | 0.70788
2005-12-01 | 14:17 | 0 | 17.011 | 0 | 3 | 0 | 50.616 | 51.029 | 39.911 | 40.006 | 30.075 | 25.644 | 10.196 | 1 | 0 | 56.323 | 52.681 | 44.236 | 18.987 | 0 | 0 | 54.401 | 31.713 | [5 empty] | 0 | 10.61 | 3 | 3.6273 | 3.3727 | 3.5413 | 3.3333 | 0.039414 | 1.0866
2005-12-01 | 14:18 | 0 | 17.042 | 0 | 4 | 0 | 50.667 | 51.08 | 39.939 | 39.987 | 30.075 | 25.62 | 10.173 | 1 | 0 | 56.323 | 52.681 | 44.19 | 18.962 | 0 | 0 | 54.401 | 31.737 | [5 empty] | 0 | 10.68 | 4 | 3.634 | 3.3791 | 3.5416 | 3.3333 | 0.04578 | 1.2598
2005-12-01 | 14:19 | 0 | 17.037 | 0 | 4 | 0 | 50.571 | 51.029 | 39.911 | 39.935 | 30.364 | 25.546 | 10.369 | 1 | 0 | 56.3 | 52.658 | 44.236 | 18.962 | 0 | 0 | 54.401 | 31.786 | [5 empty] | 0 | 10.636 | 5 | 3.5769 | 3.3249 | 3.5393 | 3.3333 | -0.0084725 | -0.23686
2005-12-01 | 14:20 | 0 | 17.011 | 0 | 4 | 0 | 50.571 | 51.029 | 39.889 | 39.935 | 30.462 | 25.595 | 10.344 | 1 | 0 | 56.277 | 52.681 | 44.259 | 18.987 | 0 | 0 | 54.401 | 31.762 | [5 empty] | 0 | 10.636 | 6 | 3.5842 | 3.3318 | 3.5396 | 3.3333 | -0.0015525 | -0.043316
2005-12-01 | 14:21 | 1 | 17.067 | 0 | 4 | 0 | 50.644 | 51.012 | 39.87 | 40.011 | 30.227 | 25.553 | 10.302 | 1 | 0 | 56.282 | 52.639 | 44.288 | 18.992 | 0 | 0 | 54.429 | 31.816 | [5 empty] | 17.067 | 10.633 | 7 | 3.5965 | 3.3434 | 3.5401 | 3.3333 | 0.010073 | 0.28008
2005-12-01 | 14:22 | 0 | 17.037 | 0 | 4 | 0 | 50.639 | 50.961 | 39.794 | 39.865 | 29.908 | 25.62 | 10.395 | 1 | 0 | 56.277 | 52.611 | 44.353 | 18.937 | 0 | 0 | 54.331 | 31.811 | [5 empty] | 0 | 10.774 | 8 | 3.5694 | 3.3177 | 3.539 | 3.3333 | -0.015669 | -0.43899
2005-12-01 | 14:23 | 0 | 17.067 | 1 | 3 | 0 | 50.599 | 50.942 | 39.729 | 39.846 | 29.793 | 25.612 | 10.387 | 1 | 0 | 56.27 | 52.651 | 44.228 | 18.98 | 0 | 0 | 54.348 | 31.779 | [5 empty] | 0 | 10.753 | 9 | 3.5717 | 3.3199 | 3.5391 | 3.3333 | -0.013455 | -0.37671
2005-12-01 | 14:24 | 0 | 17.029 | 0 | 4 | 0 | 50.564 | 50.977 | 39.717 | 39.789 | 29.805 | 25.612 | 10.387 | 1 | 0 | 56.293 | 52.604 | 44.228 | 18.932 | 0 | 0 | 54.371 | 31.754 | [5 empty] | 0 | 10.775 | 10 | 3.5717 | 3.3199 | 3.5391 | 3.3333 | -0.013455 | -0.37671
2005-12-01 | 14:25 | 0 | 16.979 | 0 | 4 | 0 | 50.611 | 50.931 | 39.624 | 39.81 | 30.141 | 25.612 | 10.314 | 1 | 0 | 56.25 | 52.627 | 44.228 | 18.98 | 0 | 0 | 54.348 | 31.779 | [5 empty] | 0 | 10.801 | 11 | 3.593 | 3.3401 | 3.5399 | 3.3333 | 0.0067515 | 0.18791
2005-12-01 | 14:26 | 0 | 16.926 | 0 | 4 | 0 | 50.583 | 50.973 | 39.523 | 39.806 | 30.425 | 25.558 | 10.357 | 1 | 0 | 56.293 | 52.604 | 44.183 | 18.932 | 0 | 0 | 54.348 | 31.804 | [5 empty] | 0 | 10.777 | 12 | 3.5804 | 3.3282 | 3.5394 | 3.3333 | -0.0051509 | -0.14386
2005-12-01 | 14:27 | 1 | 16.979 | 0 | 4 | 0 | 50.588 | 51.001 | 39.507 | 39.81 | 30.31 | 25.588 | 10.339 | 1 | 0 | 56.25 | 52.604 | 44.228 | 18.955 | 0 | 0 | 54.257 | 31.804 | [5 empty] | 16.979 | 10.778 | 13 | 3.5857 | 3.3332 | 3.5396 | 3.3333 | -0.00016853 | -0.0047002
2005-12-01 | 14:28 | 0 | 17.029 | 0 | 4 | 0 | 50.541 | 51.001 | 39.576 | 39.669 | 30.479 | 25.588 | 10.437 | 1 | 0 | 56.25 | 52.583 | 44.207 | 18.98 | 0 | 0 | 54.187 | 31.754 | [5 empty] | 0 | 10.872 | 14 | 3.5571 | 3.306 | 3.5385 | 3.3333 | -0.027295 | -0.76733
2005-12-01 | 14:29 | 0 | 17.029 | 0 | 3 | 0 | 50.541 | 50.977 | 39.507 | 39.693 | 30.479 | 25.708 | 10.412 | 1 | 0 | 56.25 | 52.604 | 44.207 | 18.955 | 0 | 0 | 54.119 | 31.754 | [5 empty] | 0 | 10.848 | 15 | 3.5644 | 3.313 | 3.5388 | 3.3333 | -0.020375 | -0.57162
2005-12-01 | 14:30 | 0 | 17.004 | 0 | 4 | 0 | 50.518 | 50.954 | 39.507 | 39.789 | 30.671 | 25.732 | 10.51 | 1 | 0 | 56.27 | 52.604 | 44.3 | 18.955 | 0 | 0 | 54.142 | 31.804 | [5 empty] | 0 | 10.729 | 16 | 3.5359 | 3.2858 | 3.5376 | 3.3333 | -0.047501 | -1.3434
2005-12-01 | 14:31 | 0 | 16.979 | 0 | 4 | 1 | 50.541 | 50.954 | 39.483 | 39.789 | 30.455 | 25.612 | 10.387 | 1 | 0 | 56.204 | 52.536 | 44.3 | 18.955 | 0 | 0 | 54.187 | 31.804 | [5 empty] | 0 | 10.752 | 17 | 3.5717 | 3.3199 | 3.5391 | 3.3333 | -0.013455 | -0.37671
2005-12-01 | 14:32 | 1 | 16.949 | 1 | 4 | 0 | 50.469 | 50.996 | 39.406 | 39.595 | 30.065 | 25.656 | 10.407 | 1 | 0 | 56.223 | 52.532 | 44.2 | 18.925 | 0 | 0 | 54.229 | 31.725 | [5 empty] | 16.949 | 10.874 | 0 | 3.5659 | 3.3143 | 3.5388 | 3.3333 | -0.018991 | -0.53257
2005-12-01 | 14:33 | 0 | 16.979 | 0 | 4 | 0 | 50.45 | 51.024 | 39.389 | 39.6 | 29.852 | 25.708 | 10.412 | 2 | 0 | 56.204 | 52.56 | 44.183 | 18.98 | 0 | 0 | 54.28 | 31.779 | [5 empty] | 0 | 10.85 | 1 | 3.5644 | 3.313 | 3.5388 | 3.3333 | -0.020375 | -0.57162
2005-12-01 | 14:34 | 0 | 17.004 | 0 | 4 | 0 | 50.473 | 50.931 | 39.552 | 39.6 | 29.852 | 25.732 | 10.387 | 1 | 0 | 56.227 | 52.513 | 44.207 | 18.98 | 0 | 0 | 54.28 | 31.779 | [5 empty] | 0 | 10.873 | 2 | 3.5717 | 3.3199 | 3.5391 | 3.3333 | -0.013455 | -0.37671
2005-12-01 | 14:35 | 0 | 16.979 | 0 | 4 | 0 | 50.497 | 50.931 | 39.411 | 39.576 | 30.335 | 25.661 | 10.387 | 1 | 0 | 56.159 | 52.536 | 44.183 | 19.005 | 0 | 0 | 54.28 | 31.754 | [5 empty] | 0 | 10.921 | 3 | 3.5717 | 3.3199 | 3.5391 | 3.3333 | -0.013455 | -0.37671
2005-12-01 | 14:36 | 0 | 17.004 | 0 | 4 | 0 | 50.45 | 50.954 | 39.365 | 39.552 | 30.261 | 25.661 | 10.289 | 1 | 0 | 56.135 | 52.49 | 44.207 | 18.932 | 0 | 0 | 54.28 | 31.754 | [5 empty] | 0 | 10.898 | 4 | 3.6002 | 3.347 | 3.5402 | 3.3333 | 0.013671 | 0.37974
2005-12-01 | 14:37 | 1 | 17.029 | 0 | 4 | 0 | 50.518 | 50.954 | 39.435 | 39.53 | 30.6 | 25.757 | 10.362 | 1 | 0 | 56.204 | 52.49 | 44.207 | 18.932 | 0 | 0 | 54.324 | 31.732 | [5 empty] | 17.029 | 10.988 | 5 | 3.579 | 3.3268 | 3.5394 | 3.3333 | -0.0065349 | -0.18259
2005-12-01 | 14:38 | 0 | 17.011 | 0 | 3 | 0 | 50.527 | 51.031 | 39.397 | 39.607 | 30.656 | 25.813 | 10.395 | 1 | 0 | 56.257 | 52.543 | 44.283 | 19.088 | 0 | 0 | 54.31 | 31.764 | [5 empty] | 0 | 10.92 | 6 | 3.5694 | 3.3177 | 3.539 | 3.3333 | -0.015669 | -0.43899
2005-12-01 | 14:39 | 0 | 16.956 | 0 | 4 | 0 | 50.497 | 51.024 | 39.341 | 39.669 | 30.575 | 25.708 | 10.289 | 1 | 0 | 56.135 | 52.513 | 44.183 | 18.98 | 0 | 0 | 54.233 | 31.732 | [5 empty] | 0 | 10.828 | 7 | 3.6002 | 3.347 | 3.5402 | 3.3333 | 0.013671 | 0.37974
2005-12-01 | 14:40 | 0 | 16.979 | 0 | 4 | 0 | 50.518 | 51.024 | 39.365 | 39.648 | 30.575 | 25.781 | 10.362 | 1 | 0 | 56.135 | 52.49 | 44.183 | 18.955 | 0 | 0 | 54.233 | 31.732 | [5 empty] | 0 | 10.87 | 8 | 3.579 | 3.3268 | 3.5394 | 3.3333 | -0.0065349 | -0.18259
2005-12-01 | 14:41 | 0 | 16.979 | 0 | 4 | 0 | 50.518 | 51.001 | 39.411 | 39.6 | 30.575 | 25.902 | 10.339 | 1 | 0 | 56.159 | 52.513 | 44.183 | 18.955 | 0 | 0 | 54.21 | 31.732 | [5 empty] | 0 | 10.918 | 9 | 3.5857 | 3.3332 | 3.5396 | 3.3333 | -0.00016853 | -0.0047002
2005-12-01 | 14:42 | 1 | 17.037 | 1 | 4 | 0 | 50.595 | 51.008 | 39.538 | 39.583 | 30.678 | 25.838 | 10.372 | 1 | 0 | 56.165 | 52.513 | 44.252 | 18.955 | 0 | 0 | 54.166 | 31.732 | [5 empty] | 17.037 | 11.012 | 10 | 3.5761 | 3.324 | 3.5392 | 3.3333 | -0.0093029 | -0.26014
2005-12-01 | 14:43 | 0 | 17.004 | 0 | 4 | 0 | 50.497 | 50.954 | 39.389 | 39.576 | 30.671 | 25.781 | 10.337 | 1 | 0 | 56.114 | 52.492 | 44.255 | 18.98 | 0 | 0 | 54.142 | 31.732 | [5 empty] | 0 | 10.921 | 11 | 3.5863 | 3.3337 | 3.5397 | 3.3333 | 0.00038507 | 0.010737
2005-12-01 | 14:44 | 0 | 17.059 | 0 | 4 | 0 | 50.571 | 50.984 | 39.442 | 39.583 | 31.666 | 25.835 | 10.417 | 1 | 0 | 56.165 | 52.452 | 44.19 | 18.962 | 0 | 0 | 54.17 | 31.811 | [5 empty] | 0 | 10.988 | 12 | 3.563 | 3.3116 | 3.5387 | 3.3333 | -0.021759 | -0.6107
2005-12-01 | 14:45 | 0 | 17.034 | 0 | 4 | 0 | 50.525 | 51.029 | 39.394 | 39.583 | 31.232 | 25.811 | 10.344 | 1 | 0 | 56.142 | 52.452 | 44.283 | 18.985 | 0 | 0 | 54.149 | 31.762 | [5 empty] | 0 | 10.942 | 13 | 3.5842 | 3.3318 | 3.5396 | 3.3333 | -0.0015525 | -0.043316
2005-12-01 | 14:46 | 0 | 17.034 | 0 | 3 | 0 | 50.618 | 51.008 | 39.37 | 39.607 | 30.749 | 25.884 | 10.417 | 1 | 0 | 56.142 | 52.497 | 44.259 | 18.962 | 0 | 0 | 54.126 | 31.786 | [5 empty] | 0 | 11.011 | 14 | 3.563 | 3.3116 | 3.5387 | 3.3333 | -0.021759 | -0.6107
2005-12-01 | 14:47 | 1 | 16.986 | 0 | 4 | 0 | 50.571 | 51.052 | 39.466 | 39.607 | 30.438 | 25.762 | 10.417 | 2 | 0 | 56.142 | 52.452 | 44.166 | 18.962 | 0 | 0 | 54.149 | 31.762 | [5 empty] | 16.986 | 10.964 | 15 | 3.563 | 3.3116 | 3.5387 | 3.3333 | -0.021759 | -0.6107
2005-12-01 | 14:48 | 0 | 17.042 | 0 | 4 | 0 | 50.602 | 51.059 | 39.425 | 39.707 | 30.492 | 25.843 | 10.377 | 1 | 0 | 56.128 | 52.483 | 44.243 | 18.995 | 0 | 0 | 54.201 | 31.794 | [5 empty] | 0 | 10.895 | 16 | 3.5746 | 3.3226 | 3.5392 | 3.3333 | -0.010687 | -0.29897
2005-12-01 | 14:49 | 0 | 17.019 | 0 | 4 | 1 | 50.555 | 51.106 | 39.401 | 39.638 | 30.565 | 25.916 | 10.45 | 1 | 0 | 56.152 | 52.504 | 44.314 | 18.995 | 0 | 0 | 54.18 | 31.769 | [5 empty] | 0 | 10.917 | 17 | 3.5534 | 3.3024 | 3.5383 | 3.3333 | -0.030893 | -0.86941
2005-12-01 | 14:50 | 0 | 17.009 | 0 | 13 | 0 | 53.024 | 50.891 | 39.841 | 49.584 | 52.177 | 25.786 | 10.367 | 1 | 0 | 51.397 | 52.382 | 51.029 | 18.985 | 0 | 0 | 54.17 | 31.688 | [5 empty] | 0 | 3.44 | 0 | 3.5775 | 3.3254 | 3.5393 | 3.3333 | -0.0079189 | -0.22135
2005-12-01 | 14:51 | 1 | 16.994 | 1 | 15 | 0 | 62.966 | 50.669 | 41.963 | 53.834 | 56.353 | 25.867 | 10.425 | 2 | 0 | 61.083 | 52.275 | 55.097 | 19.018 | 0 | 0 | 54.224 | 31.794 | [5 empty] | 16.994 | 9.132 | 1 | 3.5606 | 3.3094 | 7.7053 | 7.5 | -4.1906 | -117.6934
2005-12-01 | 14:52 | 1 | 17.019 | 0 | 15 | 0 | 68.221 | 50.441 | 44.662 | 59.244 | 55.554 | 25.867 | 10.45 | 0 | 0 | 66.733 | 52.275 | 59.424 | 19.018 | 0 | 0 | 54.271 | 34.938 | [5 empty] | 17.019 | 8.977 | 2 | 3.5534 | 3.3024 | 7.705 | 7.5 | -4.1976 | -118.1293
2005-12-01 | 14:53 | 1 | 17.042 | 0 | 15 | 0 | 70.024 | 50.258 | 46.933 | 61.934 | 55.44 | 26.012 | 10.4 | 1 | 0 | 68.926 | 52.641 | 61.688 | 19.018 | 0 | 0 | 54.294 | 37.945 | [5 empty] | 17.042 | 8.09 | 3 | 3.5679 | 3.3163 | 7.7056 | 7.5 | -4.1837 | -117.2594
2005-12-01 | 14:54 | 0 | 17.067 | 0 | 14 | 0 | 70.332 | 50.097 | 48.515 | 63.146 | 55.141 | 25.867 | 10.623 | 0 | 0 | 69.431 | 53.33 | 62.877 | 18.995 | 0 | 0 | 54.385 | 40.107 | [5 empty] | 0 | 7.186 | 4 | 3.503 | 3.2546 | 7.7029 | 7.5 | -4.2454 | -121.1952
2005-12-01 | 14:55 | 1 | 17.067 | 0 | 15 | 0 | 70.22 | 49.936 | 49.775 | 63.931 | 55.097 | 25.867 | 10.548 | 0 | 0 | 69.496 | 53.834 | 63.639 | 19.018 | 0 | 0 | 54.523 | 41.659 | [5 empty] | 17.067 | 6.289 | 5 | 3.5248 | 3.2753 | 7.7038 | 7.5 | -4.2247 | -119.8553
2005-12-01 | 14:56 | 0 | 17.042 | 1 | 15 | 0 | 69.959 | 49.822 | 50.693 | 64.358 | 54.728 | 25.916 | 10.4 | 0 | 0 | 69.386 | 54.432 | 64.066 | 19.018 | 0 | 0 | 54.798 | 42.834 | [5 empty] | 0 | 5.601 | 6 | 3.5679 | 3.3163 | 7.7056 | 7.5 | -4.1837 | -117.2594
2005-12-01 | 14:57 | 1 | 17.067 | 0 | 15 | 1 | 69.892 | 49.661 | 51.449 | 64.648 | 54.728 | 25.916 | 10.5 | 1 | 1 | 69.386 | 54.912 | 64.447 | 19.018 | 0 | 0 | 55.05 | 43.798 | [5 empty] | 17.067 | 5.244 | 7 | 3.5388 | 3.2886 | 7.7044 | 7.5 | -4.2114 | -119.0064
2005-12-01 | 14:58 | 0 | 17.042 | 0 | 14 | 0 | 69.869 | 50.394 | 51.519 | 64.985 | 51.976 | 25.938 | 10.352 | 0 | 0 | 69.409 | 55.393 | 64.828 | 18.995 | 0 | 0 | 55.393 | 44.594 | [5 empty] | 0 | 4.884 | 0 | 3.5819 | 3.3296 | 7.7061 | 7.5 | -4.1704 | -116.4308
2005-12-01 | 14:59 | 0 | 17.042 | 0 | 4 | 0 | 71.891 | 66.779 | 41.846 | 56.846 | 46.405 | 25.867 | 10.327 | 0 | 0 | 68.639 | 55.806 | 64.267 | 19.018 | 0 | 0 | 55.645 | 44.617 | [5 empty] | 0 | 15.045 | 1 | 3.5892 | 3.3365 | 3.0636 | 2.8571 | 0.47934 | 13.3552
2005-12-01 | 15:00 | 0 | 17.067 | 0 | 4 | 0 | 59.223 | 71.363 | 38.251 | 42.669 | 33.716 | 25.867 | 10.45 | 0 | 0 | 67.16 | 56.172 | 61.711 | 19.018 | 0 | 0 | 56.014 | 44.197 | [5 empty] | 0 | 16.554 | 2 | 3.5534 | 3.3024 | 3.0621 | 2.8571 | 0.4453 | 12.5317
2005-12-01 | 15:01 | 0 | 17.067 | 0 | 2 | 0 | 47 | 63.011 | 37.545 | 38.461 | 27.311 | 26.036 | 10.425 | 0 | 0 | 66.017 | 56.398 | 58.797 | 18.995 | 0 | 0 | 56.195 | 43.702 | [5 empty] | 0 | 8.539 | 3 | 3.5606 | 3.3094 | 3.0624 | 2.8571 | 0.45222 | 12.7004
2005-12-01 | 15:02 | 0 | 17.059 | 0 | 3 | 0 | 41.109 | 48.277 | 37.186 | 37.562 | 23.378 | 25.86 | 10.392 | 1 | 0 | 65.134 | 56.615 | 56.592 | 19.035 | 0 | 0 | 56.391 | 43.154 | [5 empty] | 0 | 3.547 | 4 | 3.5702 | 3.3185 | 3.0628 | 2.8571 | 0.46135 | 12.9221
2005-12-01 | 15:03 | 0 | 16.986 | 0 | 3 | 0 | 39.208 | 42.004 | 36.949 | 37.373 | 21.596 | 25.811 | 10.269 | 0 | 0 | 64.324 | 56.61 | 54.81 | 18.96 | 0 | 0 | 56.521 | 42.707 | [5 empty] | 0 | 1.835 | 5 | 3.6061 | 3.3525 | 3.0643 | 2.8571 | 0.4954 | 13.7379
2005-12-01 | 15:04 | 0 | 16.996 | 0 | 3 | 0 | 38.511 | 39.968 | 37.124 | 37.241 | 21.439 | 25.75 | 10.307 | 0 | 0 | 63.817 | 56.711 | 53.491 | 18.997 | 0 | 0 | 56.645 | 42.2 | [5 empty] | 0 | 1.27 | 6 | 3.595 | 3.342 | 3.0638 | 2.8571 | 0.48488 | 13.4876
2005-12-01 | 15:05 | 0 | 17.021 | 1 | 4 | 0 | 38.088 | 39.098 | 38.511 | 37.947 | 20.402 | 25.774 | 10.405 | 0 | 0 | 63.347 | 56.779 | 52.413 | 18.997 | 0 | 0 | 56.711 | 41.824 | [5 empty] | 0 | 0.141 | 7 | 3.5665 | 3.3149 | 3.0627 | 2.8571 | 0.45775 | 12.8349
2005-12-01 | 15:06 | 0 | 16.974 | 0 | 4 | 0 | 38.581 | 38.698 | 37.83 | 39.052 | 19.96 | 25.75 | 10.405 | 0 | 0 | 63.034 | 56.846 | 51.633 | 18.997 | 0 | 0 | 56.779 | 41.425 | [5 empty] | 0 | -0.471 | 8 | 3.5665 | 3.3149 | 3.0627 | 2.8571 | 0.45775 | 12.8349
2005-12-01 | 15:07 | 0 | 17.021 | 0 | 3 | 0 | 39.193 | 39.263 | 36.796 | 38.064 | 19.171 | 25.774 | 10.43 | 0 | 0 | 62.742 | 56.891 | 50.947 | 18.997 | 0 | 0 | 56.891 | 41.073 | [5 empty] | 0 | 1.129 | 9 | 3.5592 | 3.308 | 3.0624 | 2.8571 | 0.45083 | 12.6668
2005-12-01 | 15:08 | 0 | 16.996 | 0 | 4 | 0 | 38.277 | 39.475 | 35.878 | 36.938 | 17.886 | 25.823 | 10.307 | 0 | 0 | 62.427 | 56.868 | 50.396 | 18.947 | 0 | 0 | 56.914 | 40.791 | [5 empty] | 0 | 1.339 | 10 | 3.595 | 3.342 | 3.0638 | 2.8571 | 0.48488 | 13.4876
2005-12-01 | 15:09 | 0 | 16.996 | 0 | 4 | 0 | 37.079 | 38.394 | 34.986 | 35.856 | 17.097 | 25.823 | 10.307 | 0 | 0 | 62.249 | 56.914 | 50.006 | 18.997 | 0 | 0 | 57.003 | 40.437 | [5 empty] | 0 | 1.223 | 11 | 3.595 | 3.342 | 3.0638 | 2.8571 | 0.48488 | 13.4876
2005-12-01 | 15:10 | 1 | 16.974 | 0 | 4 | 0 | 44.687 | 37.265 | 34.562 | 35.22 | 31.772 | 25.654 | 10.379 | 0 | 0 | 62.003 | 56.957 | 49.869 | 19.096 | 0 | 0 | 57.115 | 40.227 | [5 empty] | 16.974 | 9.467 | 12 | 3.574 | 3.3221 | 3.063 | 2.8571 | 0.46495 | 13.0091
2005-12-01 | 15:11 | 0 | 16.949 | 0 | 4 | 0 | 48.814 | 46.337 | 34.117 | 34.751 | 32.802 | 25.774 | 10.357 | 0 | 0 | 61.823 | 56.935 | 49.617 | 19.023 | 0 | 0 | 57.049 | 39.944 | [5 empty] | 0 | 14.063 | 13 | 3.5804 | 3.3282 | 3.0632 | 2.8571 | 0.47104 | 13.1559
2005-12-01 | 15:12 | 0 | 16.949 | 0 | 4 | 0 | 49.799 | 49.479 | 33.718 | 34.304 | 32.895 | 25.823 | 10.357 | 0 | 0 | 61.665 | 56.957 | 49.479 | 18.997 | 0 | 0 | 57.026 | 39.71 | [5 empty] | 0 | 15.495 | 14 | 3.5804 | 3.3282 | 3.0632 | 2.8571 | 0.47104 | 13.1559
2005-12-01 | 15:13 | 0 | 16.996 | 0 | 4 | 0 | 50.235 | 50.235 | 33.67 | 33.952 | 32.73 | 25.799 | 10.379 | 0 | 0 | 61.53 | 56.914 | 49.502 | 18.972 | 0 | 0 | 57.003 | 39.475 | [5 empty] | 0 | 16.283 | 15 | 3.574 | 3.3221 | 3.063 | 2.8571 | 0.46495 | 13.0091
2005-12-01 | 15:14 | 1 | 16.974 | 0 | 4 | 0 | 50.282 | 50.602 | 33.976 | 33.881 | 33.06 | 25.7 | 10.332 | 2 | 0 | 61.419 | 56.957 | 49.365 | 18.997 | 0 | 0 | 57.003 | 39.263 | [5 empty] | 16.974 | 16.401 | 16 | 3.5877 | 3.3351 | 3.0635 | 2.8571 | 0.47796 | 13.3221
2005-12-01 | 15:15 | 0 | 17.032 | 1 | 3 | 0 | 50.291 | 50.681 | 34.668 | 34.502 | 32.952 | 25.59 | 10.415 | 1 | 0 | 61.339 | 56.946 | 49.283 | 19.008 | 0 | 0 | 57.035 | 39.062 | [5 empty] | 0 | 15.789 | 17 | 3.5636 | 3.3121 | 3.0625 | 2.8571 | 0.45499 | 12.7677
2005-12-01 | 15:16 | 0 | 16.974 | 0 | 4 | 0 | 50.282 | 50.672 | 35.691 | 35.292 | 32.52 | 25.7 | 10.43 | 2 | 0 | 61.241 | 56.935 | 49.18 | 18.972 | 0 | 0 | 56.98 | 38.863 | [5 empty] | 0 | 14.99 | 18 | 3.5592 | 3.308 | 3.0624 | 2.8571 | 0.45083 | 12.6668
2005-12-01 | 15:17 | 0 | 16.974 | 0 | 4 | 0 | 50.03 | 50.672 | 36.56 | 36.466 | 33.201 | 25.725 | 10.379 | 1 | 0 | 61.172 | 56.957 | 49.112 | 18.947 | 0 | 0 | 56.957 | 38.653 | [5 empty] | 0 | 13.564 | 19 | 3.574 | 3.3221 | 3.063 | 2.8571 | 0.46495 | 13.0091
2005-12-01 | 15:18 | 1 | 16.949 | 0 | 4 | 1 | 50.074 | 50.557 | 36.818 | 37.478 | 32.589 | 25.58 | 10.332 | 1 | 0 | 61.06 | 56.957 | 49.089 | 19.073 | 0 | 0 | 56.98 | 38.488 | [5 empty] | 16.949 | 12.596 | 20 | 3.5877 | 3.3351 | 3.0635 | 2.8571 | 0.47796 | 13.3221
2005-12-01 | 15:19 | 0 | 16.996 | 0 | 4 | 0 | 50.42 | 50.648 | 37.031 | 37.406 | 32.919 | 25.7 | 10.379 | 1 | 0 | 60.971 | 56.935 | 49.112 | 18.947 | 0 | 0 | 57.003 | 38.346 | [5 empty] | 0 | 13.014 | 0 | 3.574 | 3.3221 | 3.063 | 2.8571 | 0.46495 | 13.0091
2005-12-01 | 15:20 | 0 | 16.923 | 0 | 5 | 0 | 50.282 | 50.9 | 37.124 | 37.595 | 32.589 | 25.7 | 10.379 | 2 | 0 | 60.86 | 56.957 | 49.157 | 18.972 | 0 | 0 | 56.957 | 38.181 | [5 empty] | 0 | 12.687 | 1 | 3.574 | 3.3221 | 3.9558 | 3.75 | -0.42791 | -11.9727
2005-12-01 | 15:21 | 0 | 16.949 | 0 | 4 | 0 | 50.35 | 50.809 | 37.289 | 37.806 | 32.35 | 25.823 | 10.528 | 1 | 0 | 60.748 | 56.98 | 49.157 | 18.997 | 0 | 0 | 57.003 | 38.016 | [5 empty] | 0 | 12.544 | 2 | 3.5306 | 3.2808 | 3.9541 | 3.75 | -0.46915 | -13.2879
2005-12-01 | 15:22 | 1 | 16.923 | 0 | 4 | 0 | 50.326 | 50.83 | 37.524 | 38.064 | 32.613 | 25.894 | 10.234 | 1 | 0 | 60.725 | 56.957 | 49.089 | 18.947 | 0 | 0 | 57.069 | 37.899 | [5 empty] | 16.923 | 12.262 | 3 | 3.6163 | 3.3622 | 3.9575 | 3.75 | -0.38777 | -10.723
2005-12-01 | 15:23 | 0 | 16.974 | 0 | 4 | 0 | 50.326 | 50.83 | 37.547 | 38.205 | 32.73 | 25.774 | 10.417 | 1 | 0 | 60.625 | 56.948 | 49.101 | 18.96 | 0 | 0 | 57.128 | 37.772 | [5 empty] | 0 | 12.121 | 4 | 3.563 | 3.3116 | 3.9554 | 3.75 | -0.43843 | -12.3051
2005-12-01 | 15:24 | 0 | 17.024 | 0 | 4 | 0 | 50.378 | 50.858 | 37.811 | 38.21 | 32.921 | 25.801 | 10.382 | 1 | 0 | 60.549 | 56.962 | 49.229 | 18.975 | 0 | 0 | 57.074 | 37.669 | [5 empty] | 0 | 12.168 | 5 | 3.5732 | 3.3213 | 3.9558 | 3.75 | -0.42874 | -11.9988
2005-12-01 | 15:25 | 0 | 16.999 | 1 | 4 | 0 | 50.331 | 50.949 | 37.997 | 38.421 | 33.18 | 25.777 | 10.382 | 2 | 0 | 60.506 | 56.962 | 49.07 | 18.952 | 0 | 0 | 57.053 | 37.528 | [5 empty] | 0 | 11.91 | 6 | 3.5732 | 3.3213 | 3.9558 | 3.75 | -0.42874 | -11.9988
2005-12-01 | 15:26 | 1 | 17.024 | 0 | 4 | 0 | 50.378 | 50.858 | 38.114 | 38.61 | 32.451 | 25.85 | 10.457 | 1 | 0 | 60.392 | 56.985 | 49.162 | 19.101 | 0 | 0 | 57.074 | 37.363 | [5 empty] | 17.024 | 11.768 | 7 | 3.5513 | 3.3005 | 3.9549 | 3.75 | -0.4495 | -12.6572
2005-12-01 | 15:27 | 0 | 17.024 | 0 | 4 | 0 | 50.492 | 50.905 | 38.444 | 38.844 | 31.968 | 25.897 | 10.334 | 1 | 0 | 60.326 | 56.939 | 49.094 | 18.975 | 0 | 0 | 57.03 | 37.222 | [5 empty] | 0 | 11.648 | 8 | 3.5871 | 3.3345 | 3.9564 | 3.75 | -0.41545 | -11.5817
2005-12-01 | 15:28 | 0 | 17.032 | 0 | 4 | 0 | 50.522 | 50.935 | 38.617 | 39.157 | 31.421 | 25.953 | 10.367 | 1 | 0 | 60.287 | 57.014 | 49.192 | 19.058 | 0 | 0 | 57.083 | 37.136 | [5 empty] | 0 | 11.365 | 9 | 3.5775 | 3.3254 | 3.956 | 3.75 | -0.42459 | -11.8681
2005-12-01 | 15:29 | 0 | 17.032 | 0 | 4 | 0 | 50.522 | 50.959 | 38.803 | 39.461 | 30.94 | 25.929 | 10.465 | 1 | 0 | 60.243 | 56.992 | 49.26 | 19.033 | 0 | 0 | 57.037 | 37.043 | [5 empty] | 0 | 11.061 | 10 | 3.549 | 3.2983 | 3.9548 | 3.75 | -0.45171 | -12.7279
2005-12-01 | 15:30 | 0 | 16.999 | 0 | 4 | 0 | 50.492 | 50.973 | 38.961 | 39.478 | 30.859 | 25.897 | 10.186 | 1 | 0 | 60.122 | 56.939 | 49.162 | 18.975 | 0 | 0 | 56.962 | 36.94 | [5 empty] | 0 | 11.014 | 11 | 3.6302 | 3.3755 | 3.9581 | 3.75 | -0.37448 | -10.3157
2005-12-01 | 15:31 | 1 | 17.057 | 0 | 4 | 0 | 50.499 | 50.935 | 39.016 | 39.698 | 30.457 | 25.882 | 10.317 | 1 | 0 | 60.109 | 56.969 | 49.26 | 19.008 | 0 | 0 | 57.014 | 36.902 | [5 empty] | 17.057 | 10.801 | 12 | 3.5921 | 3.3393 | 3.9566 | 3.75 | -0.41075 | -11.4347
2005-12-01 | 15:32 | 0 | 17.049 | 0 | 4 | 0 | 50.445 | 50.858 | 39.172 | 39.712 | 30.136 | 25.921 | 10.211 | 1 | 0 | 60.011 | 56.939 | 49.115 | 19.025 | 0 | 0 | 56.985 | 36.775 | [5 empty] | 0 | 10.733 | 13 | 3.623 | 3.3686 | 3.9578 | 3.75 | -0.3814 | -10.5274
2005-12-01 | 15:33 | 0 | 17.024 | 0 | 4 | 0 | 50.445 | 50.858 | 39.126 | 39.712 | 30.234 | 25.921 | 10.236 | 1 | 0 | 59.967 | 56.939 | 49.162 | 19.025 | 0 | 0 | 56.962 | 36.658 | [5 empty] | 0 | 10.733 | 14 | 3.6157 | 3.3617 | 3.9575 | 3.75 | -0.38832 | -10.74
2005-12-01 | 15:34 | 0 | 17.049 | 1 | 4 | 1 | 50.354 | 50.858 | 39.15 | 39.736 | 29.705 | 25.97 | 10.309 | 1 | 0 | 59.899 | 56.939 | 49.208 | 19.025 | 0 | 0 | 57.03 | 36.588 | [5 empty] | 0 | 10.618 | 15 | 3.5944 | 3.3415 | 3.9567 | 3.75 | -0.40853 | -11.3657
2005-12-01 | 15:35 | 0 | 16.999 | 0 | 3 | 0 | 50.378 | 50.791 | 39.172 | 39.736 | 30.065 | 25.97 | 10.236 | 1 | 0 | 59.855 | 56.939 | 49.115 | 19 | 0 | 0 | 56.985 | 36.493 | [5 empty] | 0 | 10.642 | 0 | 3.6157 | 3.3617 | 3.9575 | 3.75 | -0.38832 | -10.74
2005-12-01 | 15:36 | 1 | 17.057 | 0 | 4 | 0 | 50.431 | 50.842 | 39.251 | 39.839 | 29.928 | 25.978 | 10.415 | 1 | 0 | 59.862 | 56.925 | 49.215 | 19.033 | 0 | 0 | 57.014 | 36.478 | [5 empty] | 17.057 | 10.592 | 1 | 3.5636 | 3.3121 | 3.2054 | 3 | 0.31213 | 8.7589
2005-12-01 | 15:37 | 0 | 17.049 | 0 | 4 | 0 | 50.422 | 50.928 | 39.291 | 39.736 | 29.656 | 25.921 | 10.334 | 1 | 0 | 59.787 | 56.919 | 49.229 | 18.975 | 0 | 0 | 56.962 | 36.351 | [5 empty] | 0 | 10.686 | 2 | 3.5871 | 3.3345 | 3.2064 | 3 | 0.33455 | 9.3263
2005-12-01 | 15:38 | 0 | 17.082 | 0 | 3 | 0 | 50.546 | 50.935 | 39.275 | 39.722 | 29.592 | 25.978 | 10.317 | 1 | 0 | 59.771 | 56.925 | 49.145 | 19.008 | 0 | 0 | 57.037 | 36.361 | [5 empty] | 0 | 10.824 | 3 | 3.5921 | 3.3393 | 3.2066 | 3 | 0.33925 | 9.4445
2005-12-01 | 15:39 | 0 | 17.032 | 0 | 4 | 0 | 50.567 | 51.003 | 39.086 | 39.863 | 29.038 | 26.027 | 10.244 | 1 | 0 | 59.728 | 56.969 | 49.169 | 19.033 | 0 | 0 | 56.992 | 36.289 | [5 empty] | 0 | 10.704 | 4 | 3.6133 | 3.3595 | 3.2074 | 3 | 0.35946 | 9.9481
2005-12-01 | 15:40 | 0 | 17.024 | 0 | 3 | 0 | 50.583 | 50.949 | 39.172 | 39.736 | 29.317 | 25.872 | 10.284 | 1 | 0 | 59.698 | 56.896 | 49.229 | 18.975 | 0 | 0 | 56.873 | 36.165 | [5 empty] | 0 | 10.847 | 5 | 3.6017 | 3.3484 | 3.2069 | 3 | 0.34839 | 9.6729
2005-12-01 | 15:41 | 1 | 17.032 | 0 | 4 | 0 | 50.613 | 51.003 | 39.157 | 39.767 | 29.278 | 25.953 | 10.244 | 1 | 0 | 59.705 | 56.948 | 49.169 | 19.058 | 0 | 0 | 56.948 | 36.124 | [5 empty] | 17.032 | 10.846 | 6 | 3.6133 | 3.3595 | 3.2074 | 3 | 0.35946 | 9.9481
2005-12-01 | 15:42 | 0 | 17.032 | 0 | 3 | 0 | 50.613 | 51.094 | 39.275 | 39.674 | 29.229 | 26.027 | 10.317 | 1 | 0 | 59.659 | 56.948 | 49.215 | 19.058 | 0 | 0 | 56.992 | 36.007 | [5 empty] | 0 | 10.939 | 7 | 3.5921 | 3.3393 | 3.2066 | 3 | 0.33925 | 9.4445
2005-12-01 | 15:43 | 0 | 17.032 | 0 | 4 | 0 | 50.613 | 51.026 | 39.344 | 39.65 | 29.084 | 26.049 | 10.121 | 1 | 0 | 59.639 | 56.905 | 49.194 | 19.058 | 0 | 0 | 56.994 | 35.962 | [5 empty] | 0 | 10.963 | 8 | 3.6492 | 3.3935 | 3.2089 | 3 | 0.39351 | 10.7835
2005-12-01 | 15:44 | 0 | 17.059 | 1 | 3 | 0 | 50.641 | 51.008 | 39.397 | 39.631 | 29.28 | 26.005 | 10.294 | 1 | 0 | 59.62 | 56.93 | 49.243 | 19.06 | 0 | 0 | 57.019 | 35.94 | [5 empty] | 0 | 11.01 | 9 | 3.5988 | 3.3456 | 3.2068 | 3 | 0.34562 | 9.6038
2005-12-01 | 15:45 | 0 | 17.029 | 0 | 4 | 0 | 50.704 | 50.98 | 39.296 | 39.696 | 29.035 | 25.951 | 10.216 | 1 | 0 | 59.57 | 56.925 | 49.122 | 19.03 | 0 | 0 | 57.081 | 35.842 | [5 empty] | 0 | 11.008 | 10 | 3.6215 | 3.3672 | 3.2078 | 3 | 0.36721 | 10.1398
2005-12-01 | 15:46 | 0 | 17.029 | 0 | 3 | 0 | 50.543 | 51.026 | 39.272 | 39.554 | 29.106 | 25.951 | 10.264 | 1 | 0 | 59.57 | 56.88 | 49.169 | 19.005 | 0 | 0 | 56.946 | 35.77 | [5 empty] | 0 | 10.989 | 11 | 3.6075 | 3.3539 | 3.2072 | 3 | 0.35392 | 9.8107
2005-12-01 | 15:47 | 1 | 17.059 | 0 | 4 | 0 | 50.595 | 51.031 | 39.325 | 39.514 | 29.739 | 25.955 | 10.271 | 1 | 0 | 59.575 | 56.93 | 49.173 | 19.06 | 0 | 0 | 57.042 | 35.753 | [5 empty] | 17.059 | 11.081 | 12 | 3.6055 | 3.352 | 3.2071 | 3 | 0.35199 | 9.7625
2005-12-01 | 15:48 | 0 | 17.029 | 0 | 3 | 0 | 50.543 | 50.98 | 39.296 | 39.554 | 28.891 | 25.975 | 10.191 | 1 | 0 | 59.502 | 56.903 | 49.145 | 19.03 | 0 | 0 | 57.014 | 35.677 | [5 empty] | 0 | 10.989 | 13 | 3.6288 | 3.3741 | 3.208 | 3 | 0.37413 | 10.3101
2005-12-01 | 15:49 | 0 | 17.084 | 0 | 4 | 0 | 50.618 | 51.008 | 39.373 | 39.373 | 29.28 | 26.005 | 10.294 | 1 | 0 | 59.552 | 56.861 | 49.126 | 19.013 | 0 | 0 | 57.019 | 35.682 | [5 empty] | 0 | 11.245 | 14 | 3.5988 | 3.3456 | 3.2068 | 3 | 0.34562 | 9.6038
2005-12-01 | 15:50 | 0 | 17.059 | 0 | 3 | 0 | 50.595 | 51.008 | 39.184 | 39.231 | 29.619 | 26.005 | 10.294 | 1 | 0 | 59.575 | 56.884 | 49.15 | 19.035 | 0 | 0 | 56.973 | 35.658 | [5 empty] | 0 | 11.364 | 15 | 3.5988 | 3.3456 | 3.2068 | 3 | 0.34562 | 9.6038
2005-12-01 | 15:51 | 0 | 17.011 | 0 | 4 | 0 | 50.527 | 51.031 | 39.208 | 39.184 | 29.835 | 26.029 | 10.369 | 1 | 0 | 59.509 | 56.884 | 49.126 | 19.06 | 0 | 0 | 56.973 | 35.588 | [5 empty] | 0 | 11.343 | 16 | 3.5769 | 3.3249 | 3.2059 | 3 | 0.32486 | 9.0821
2005-12-01 | 15:52 | 1 | 17.059 | 0 | 3 | 0 | 50.595 | 51.031 | 39.208 | 39.042 | 29.234 | 25.98 | 10.319 | 1 | 0 | 59.486 | 56.861 | 49.22 | 19.035 | 0 | 0 | 56.93 | 35.565 | [5 empty] | 17.059 | 11.553 | 17 | 3.5915 | 3.3387 | 3.2065 | 3 | 0.3387 | 9.4306
2005-12-01 | 15:53 | 0 | 17.059 | 1 | 4 | 0 | 50.571 | 50.984 | 39.231 | 39.042 | 29.835 | 26.125 | 10.319 | 1 | 0 | 59.509 | 56.884 | 49.15 | 19.085 | 0 | 0 | 56.973 | 35.541 | [5 empty] | 0 | 11.529 | 18 | 3.5915 | 3.3387 | 3.2065 | 3 | 0.3387 | 9.4306
2005-12-01 | 15:54 | 0 | 17.029 | 0 | 3 | 1 | 50.499 | 51.003 | 39.062 | 38.873 | 29.805 | 26.095 | 10.289 | 1 | 0 | 59.502 | 56.857 | 49.031 | 19.03 | 0 | 0 | 56.925 | 35.466 | [5 empty] | 0 | 11.626 | 19 | 3.6002 | 3.347 | 3.2069 | 3 | 0.347 | 9.6384
2005-12-01 | 15:55 | 0 | 17.059 | 0 | 4 | 0 | 50.595 | 50.984 | 38.997 | 38.997 | 29.668 | 25.98 | 10.271 | 1 | 0 | 59.463 | 56.884 | 49.105 | 19.06 | 0 | 0 | 56.907 | 35.447 | [5 empty] | 0 | 11.598 | 0 | 3.6055 | 3.352 | 3.2071 | 3 | 0.35199 | 9.7625
2005-12-01 | 15:56 | 0 | 17.084 | 0 | 3 | 0 | 50.571 | 51.008 | 39.066 | 38.88 | 29.474 | 26.029 | 10.221 | 2 | 0 | 59.463 | 56.818 | 49.105 | 19.035 | 0 | 0 | 56.953 | 35.354 | [5 empty] | 0 | 11.691 | 1 | 3.62 | 3.3658 | 3.541 | 3.3333 | 0.032494 | 0.89761
2005-12-01 | 15:57 | 0 | 17.084 | 0 | 4 | 0 | 50.595 | 51.031 | 39.09 | 38.901 | 29.908 | 25.955 | 10.294 | 1 | 0 | 59.463 | 56.839 | 49.082 | 19.035 | 0 | 0 | 56.953 | 35.306 | [5 empty] | 0 | 11.694 | 2 | 3.5988 | 3.3456 | 3.5402 | 3.3333 | 0.012287 | 0.34143
2005-12-01 | 15:58 | 1 | 17.084 | 0 | 4 | 0 | 50.618 | 50.961 | 39.019 | 38.88 | 29.81 | 26.005 | 10.271 | 1 | 0 | 59.417 | 56.818 | 49.126 | 19.035 | 0 | 0 | 56.907 | 35.306 | [5 empty] | 17.084 | 11.738 | 3 | 3.6055 | 3.352 | 3.5404 | 3.3333 | 0.018654 | 0.51737
2005-12-01 | 15:59 | 0 | 17.029 | 0 | 3 | 0 | 50.658 | 50.933 | 38.944 | 38.92 | 29.734 | 25.975 | 10.191 | 1 | 0 | 59.39 | 56.768 | 49.077 | 19.005 | 0 | 0 | 56.903 | 35.208 | [5 empty] | 0 | 11.738 | 4 | 3.6288 | 3.3741 | 3.5414 | 3.3333 | 0.040798 | 1.1243
2005-12-01 | 16:00 | 0 | 17.059 | 0 | 4 | 0 | 50.665 | 51.008 | 38.997 | 38.973 | 29.788 | 26.029 | 10.344 | 1 | 0 | 59.417 | 56.818 | 49.22 | 19.035 | 0 | 0 | 56.93 | 35.213 | [5 empty] | 0 | 11.692 | 5 | 3.5842 | 3.3318 | 3.5396 | 3.3333 | -0.0015525 | -0.043316
2005-12-01 | 16:01 | 0 | 17.029 | 0 | 3 | 0 | 50.567 | 51.026 | 38.92 | 38.851 | 29.854 | 26.024 | 10.314 | 1 | 0 | 59.39 | 56.791 | 49.054 | 19.005 | 0 | 0 | 56.88 | 35.208 | [5 empty] | 0 | 11.716 | 6 | 3.593 | 3.3401 | 3.5399 | 3.3333 | 0.0067515 | 0.18791
2005-12-01 | 16:02 | 0 | 17.059 | 0 | 4 | 0 | 50.618 | 51.008 | 38.925 | 38.973 | 29.908 | 25.909 | 10.246 | 1 | 0 | 59.397 | 56.795 | 49.082 | 19.06 | 0 | 0 | 56.884 | 35.117 | [5 empty] | 0 | 11.645 | 7 | 3.6128 | 3.3589 | 3.5407 | 3.3333 | 0.025574 | 0.70788
2005-12-01 | 16:03 | 1 | 17.084 | 1 | 4 | 0 | 50.665 | 50.984 | 38.925 | 38.973 | 29.933 | 25.933 | 10.271 | 1 | 0 | 59.385 | 56.784 | 49.07 | 19.048 | 0 | 0 | 56.85 | 35.012 | [5 empty] | 17.084 | 11.692 | 8 | 3.6055 | 3.352 | 3.5404 | 3.3333 | 0.018654 | 0.51737
2005-12-01 | 16:04 | 0 | 17.067 | 0 | 3 | 0 | 50.602 | 50.968 | 39.026 | 38.932 | 29.771 | 25.892 | 10.276 | 1 | 0 | 59.335 | 56.734 | 49.042 | 19.043 | 0 | 0 | 56.802 | 34.983 | [5 empty] | 0 | 11.67 | 9 | 3.604 | 3.3506 | 3.5404 | 3.3333 | 0.01727 | 0.47918
2005-12-01 | 16:05 | 0 | 17.072 | 0 | 4 | 0 | 50.63 | 51.019 | 38.961 | 38.937 | 29.776 | 25.921 | 10.357 | 1 | 0 | 59.34 | 56.761 | 49.115 | 19.048 | 0 | 0 | 56.83 | 34.988 | [5 empty] | 0 | 11.693 | 10 | 3.5804 | 3.3282 | 3.5394 | 3.3333 | -0.0051509 | -0.14386
2005-12-01 | 16:06 | 0 | 17.097 | 0 | 3 | 0 | 50.606 | 51.019 | 38.913 | 38.961 | 29.678 | 25.992 | 10.307 | 1 | 0 | 59.34 | 56.761 | 49.115 | 19.025 | 0 | 0 | 56.83 | 35.012 | [5 empty] | 0 | 11.645 | 11 | 3.595 | 3.342 | 3.54 | 3.3333 | 0.0086891 | 0.2417
2005-12-01 | 16:07 | 0 | 17.092 | 0 | 4 | 0 | 50.602 | 50.945 | 38.791 | 38.909 | 29.891 | 25.867 | 10.229 | 1 | 0 | 59.312 | 56.734 | 49.066 | 19.018 | 0 | 0 | 56.757 | 34.938 | [5 empty] | 0 | 11.693 | 12 | 3.6177 | 3.3636 | 3.5409 | 3.3333 | 0.030279 | 0.83698
2005-12-01 | 16:08 | 1 | 17.097 | 0 | 4 | 0 | 50.492 | 50.973 | 38.844 | 38.937 | 29.413 | 25.968 | 10.136 | 1 | 0 | 59.34 | 56.715 | 49.07 | 19 | 0 | 0 | 56.784 | 34.895 | [5 empty] | 17.097 | 11.555 | 13 | 3.6448 | 3.3894 | 3.542 | 3.3333 | 0.056022 | 1.537
2005-12-01 | 16:09 | 0 | 17.097 | 0 | 3 | 0 | 50.583 | 51.019 | 38.868 | 39.009 | 29.822 | 25.872 | 10.259 | 1 | 0 | 59.34 | 56.715 | 49.047 | 19.025 | 0 | 0 | 56.784 | 34.895 | [5 empty] | 0 | 11.574 | 14 | 3.609 | 3.3553 | 3.5406 | 3.3333 | 0.021975 | 0.60891
2005-12-01 | 16:10 | 0 | 17.097 | 0 | 4 | 0 | 50.422 | 50.996 | 38.985 | 38.937 | 30.354 | 26.017 | 10.158 | 1 | 0 | 59.363 | 56.761 | 49.07 | 19.025 | 0 | 0 | 56.83 | 34.847 | [5 empty] | 0 | 11.485 | 15 | 3.6384 | 3.3833 | 3.5418 | 3.3333 | 0.049932 | 1.3724
2005-12-01 | 16:11 | 0 | 17.097 | 0 | 4 | 0 | 50.401 | 50.928 | 38.796 | 39.102 | 30.619 | 25.897 | 10.281 | 1 | 0 | 59.317 | 56.738 | 49.024 | 19.025 | 0 | 0 | 56.83 | 34.778 | [5 empty] | 0 | 11.299 | 16 | 3.6026 | 3.3492 | 3.5403 | 3.3333 | 0.015886 | 0.44096
2005-12-01 | 16:12 | 0 | 17.042 | 1 | 4 | 1 | 50.394 | 50.877 | 38.32 | 38.861 | 30.734 | 25.963 | 10.327 | 2 | 0 | 59.267 | 56.734 | 49.019 | 19.018 | 0 | 0 | 56.711 | 34.749 | [5 empty] | 0 | 11.533 | 17 | 3.5892 | 3.3365 | 3.5398 | 3.3333 | 0.0031531 | 0.087849
2005-12-01 | 16:13 | 1 | 17.024 | 0 | 4 | 0 | 50.307 | 50.949 | 38.208 | 38.49 | 31.1 | 25.921 | 10.357 | 1 | 0 | 59.294 | 56.761 | 49.138 | 19.073 | 0 | 0 | 56.761 | 34.778 | [5 empty] | 17.024 | 11.817 | 0 | 3.5804 | 3.3282 | 3.5394 | 3.3333 | -0.0051509 | -0.14386
2005-12-01 | 16:14 | 0 | 17.024 | 0 | 4 | 0 | 50.422 | 50.858 | 38.303 | 38.61 | 31.318 | 25.897 | 10.281 | 1 | 0 | 59.294 | 56.715 | 49.047 | 19.048 | 0 | 0 | 56.761 | 34.754 | [5 empty] | 0 | 11.812 | 1 | 3.6026 | 3.3492 | 3.7364 | 3.5294 | -0.18019 | -5.0018
2005-12-01 | 16:15 | 0 | 16.999 | 0 | 4 | 0 | 50.378 | 50.973 | 38.256 | 38.538 | 31.1 | 25.872 | 10.259 | 1 | 0 | 59.317 | 56.738 | 49.094 | 19.073 | 0 | 0 | 56.784 | 34.708 | [5 empty] | 0 | 11.84 | 2 | 3.609 | 3.3553 | 3.7367 | 3.5294 | -0.1741 | -4.8242
2005-12-01 | 16:16 | 0 | 17.024 | 0 | 4 | 0 | 50.354 | 50.928 | 38.444 | 38.631 | 30.835 | 25.872 | 10.183 | 1 | 0 | 59.271 | 56.715 | 49 | 19 | 0 | 0 | 56.807 | 34.66 | [5 empty] | 0 | 11.723 | 3 | 3.6311 | 3.3763 | 3.7376 | 3.5294 | -0.15307 | -4.2154
2005-12-01 | 16:17 | 1 | 17.049 | 0 | 4 | 0 | 50.354 | 50.905 | 38.49 | 38.727 | 30.57 | 26.066 | 10.307 | 2 | 0 | 59.271 | 56.715 | 49.024 | 19.025 | 0 | 0 | 56.83 | 34.66 | [5 empty] | 17.049 | 11.627 | 4 | 3.595 | 3.342 | 3.7361 | 3.5294 | -0.18739 | -5.2125
2005-12-01 | 16:18 | 0 | 16.999 | 0 | 3 | 0 | 50.331 | 50.882 | 38.468 | 38.844 | 30.595 | 25.921 | 10.183 | 1 | 0 | 59.251 | 56.738 | 49.094 | 19.048 | 0 | 0 | 56.761 | 34.613 | [5 empty] | 0 | 11.487 | 5 | 3.6311 | 3.3763 | 3.7376 | 3.5294 | -0.15307 | -4.2154
2005-12-01 | 16:19 | 0 | 17.024 | 0 | 4 | 0 | 50.445 | 50.882 | 38.538 | 38.82 | 30.499 | 25.848 | 10.209 | 1 | 0 | 59.271 | 56.715 | 49.094 | 19.048 | 0 | 0 | 56.807 | 34.589 | [5 empty] | 0 | 11.625 | 6 | 3.6235 | 3.3691 | 3.7372 | 3.5294 | -0.16026 | -4.4228
2005-12-01 | 16:20 | 0 | 17.072 | 0 | 4 | 0 | 50.422 | 50.858 | 38.82 | 38.913 | 30.499 | 25.946 | 10.259 | 1 | 0 | 59.271 | 56.672 | 49 | 19.048 | 0 | 0 | 56.761 | 34.589 | [5 empty] | 0 | 11.509 | 7 | 3.609 | 3.3553 | 3.7367 | 3.5294 | -0.1741 | -4.8242
2005-12-01 | 16:21 | 0 | 17.072 | 0 | 4 | 0 | 50.378 | 50.905 | 38.796 | 38.913 | 30.305 | 25.823 | 10.234 | 1 | 0 | 59.251 | 56.649 | 49 | 19.025 | 0 | 0 | 56.715 | 34.589 | [5 empty] | 0 | 11.465 | 8 | 3.6163 | 3.3622 | 3.737 | 3.5294 | -0.16718 | -4.6231
2005-12-01 | 16:22 | 1 | 17.072 | 1 | 4 | 0 | 50.422 | 50.858 | 38.937 | 39.054 | 29.896 | 25.921 | 10.158 | 1 | 0 | 59.271 | 56.672 | 49.024 | 19.048 | 0 | 0 | 56.738 | 34.589 | [5 empty] | 17.072 | 11.368 | 9 | 3.6384 | 3.3833 | 3.7378 | 3.5294 | -0.14615 | -4.0168
2005-12-01 | 16:23 | 0 | 17.072 | 0 | 4 | 0 | 50.469 | 50.882 | 38.985 | 39.078 | 29.847 | 25.823 | 10.209 | 1 | 0 | 59.228 | 56.681 | 49.033 | 19.085 | 0 | 0 | 56.747 | 34.577 | [5 empty] | 0 | 11.391 | 10 | 3.6235 | 3.3691 | 3.7372 | 3.5294 | -0.16026 | -4.4228
2005-12-01 | 16:24 | 0 | 17.072 | 0 | 4 | 0 | 50.445 | 50.994 | 38.937 | 39.172 | 30.472 | 25.992 | 10.136 | 1 | 0 | 59.248 | 56.67 | 48.977 | 19.048 | 0 | 0 | 56.782 | 34.565 | [5 empty] | 0 | 11.273 | 11 | 3.6448 | 3.3894 | 3.7381 | 3.5294 | -0.14006 | -3.8426
2005-12-01 | 16:25 | 0 | 17.047 | 0 | 4 | 0 | 50.466 | 51.04 | 39.007 | 39.196 | 30.57 | 25.872 | 10.234 | 2 | 0 | 59.226 | 56.647 | 49.021 | 19.048 | 0 | 0 | 56.759 | 34.541 | [5 empty] | 0 | 11.27 | 12 | 3.6163 | 3.3622 | 3.737 | 3.5294 | -0.16718 | -4.6231
2005-12-01 | 16:26 | 0 | 17.047 | 0 | 4 | 0 | 50.399 | 51.017 | 39.076 | 39.43 | 30.69 | 25.943 | 10.11 | 1 | 0 | 59.203 | 56.647 | 49 | 19.073 | 0 | 0 | 56.713 | 34.541 | [5 empty] | 0 | 10.969 | 13 | 3.6524 | 3.3966 | 3.7384 | 3.5294 | -0.13286 | -3.6376
2005-12-01 | 16:27 | 1 | 17.072 | 0 | 4 | 0 | 50.352 | 50.973 | 39.148 | 39.454 | 30.521 | 25.968 | 10.234 | 1 | 0 | 59.226 | 56.647 | 49 | 19.048 | 0 | 0 | 56.693 | 34.541 | [5 empty] | 17.072 | 10.898 | 14 | 3.6163 | 3.3622 | 3.737 | 3.5294 | -0.16718 | -4.6231
2005-12-01 | 16:28 | 0 | 17.097 | 0 | 3 | 0 | 50.352 | 50.879 | 39.265 | 39.547 | 29.896 | 25.968 | 10.183 | 1 | 0 | 59.203 | 56.647 | 49.021 | 19.048 | 0 | 0 | 56.693 | 34.495 | [5 empty] | 0 | 10.805 | 15 | 3.6311 | 3.3763 | 3.7376 | 3.5294 | -0.15307 | -4.2154
2005-12-01 | 16:29 | 0 | 17.047 | 0 | 4 | 1 | 50.445 | 50.788 | 39.217 | 39.664 | 29.918 | 25.943 | 10.234 | 1 | 0 | 59.18 | 56.624 | 49.021 | 19.073 | 0 | 0 | 56.647 | 34.471 | [5 empty] | 0 | 10.781 | 16 | 3.6163 | 3.3622 | 3.737 | 3.5294 | -0.16718 | -4.6231
2005-12-01 | 16:30 | 0 | 17.047 | 0 | 4 | 0 | 50.422 | 50.835 | 39.241 | 39.571 | 29.942 | 25.919 | 10.158 | 1 | 0 | 59.18 | 56.624 | 49.021 | 19.048 | 0 | 0 | 56.624 | 34.447 | [5 empty] | 0 | 10.851 | 0 | 3.6384 | 3.3833 | 3.7378 | 3.5294 | -0.14615 | -4.0168
2005-12-01 | 16:31 | 0 | 17.072 | 1 | 4 | 0 | 50.49 | 50.835 | 39.289 | 39.617 | 29.822 | 25.943 | 10.11 | 1 | 0 | 59.18 | 56.624 | 49 | 19.048 | 0 | 0 | 56.624 | 34.378 | [5 empty] | 0 | 10.873 | 1 | 3.6524 | 3.3966 | 3.209 | 3 | 0.39655 | 10.8574
2005-12-01 | 16:32 | 1 | 17.047 | 0 | 3 | 0 | 50.466 | 50.879 | 39.337 | 39.736 | 29.991 | 26.112 | 10.183 | 1 | 0 | 59.18 | 56.624 | 49 | 19.048 | 0 | 0 | 56.647 | 34.354 | [5 empty] | 17.047 | 10.73 | 2 | 3.6311 | 3.3763 | 3.2081 | 3 | 0.37635 | 10.3645
2005-12-01 | 16:33 | 0 | 17.047 | 0 | 4 | 0 | 50.49 | 50.903 | 39.382 | 39.736 | 29.074 | 25.992 | 10.085 | 1 | 0 | 59.18 | 56.601 | 49.021 | 19.073 | 0 | 0 | 56.693 | 34.4 | [5 empty] | 0 | 10.754 | 3 | 3.6596 | 3.4035 | 3.2093 | 3 | 0.40347 | 11.0249
2005-12-01 | 16:34 | 0 | 16.999 | 0 | 4 | 0 | 50.536 | 50.903 | 39.289 | 39.829 | 29.028 | 26.041 | 10.209 | 1 | 0 | 59.137 | 56.601 | 49.045 | 19.098 | 0 | 0 | 56.67 | 34.4 | [5 empty] | 0 | 10.707 | 4 | 3.6235 | 3.3691 | 3.2078 | 3 | 0.36915 | 10.1875
2005-12-01 | 16:35 | 0 | 17.024 | 0 | 4 | 0 | 50.56 | 50.949 | 39.241 | 39.688 | 29.533 | 26.017 | 10.136 | 1 | 0 | 59.157 | 56.581 | 49 | 19.023 | 0 | 0 | 56.693 | 34.378 | [5 empty] | 0 | 10.872 | 5 | 3.6448 | 3.3894 | 3.2087 | 3 | 0.38936 | 10.6825
2005-12-01 | 16:36 | 0 | 16.966 | 0 | 3 | 0 | 50.574 | 50.919 | 39.164 | 39.705 | 29.741 | 25.911 | 10.126 | 1 | 0 | 59.107 | 56.528 | 49.108 | 19.015 | 0 | 0 | 56.617 | 34.347 | [5 empty] | 0 | 10.869 | 6 | 3.6477 | 3.3921 | 3.2088 | 3 | 0.39212 | 10.7498
2005-12-01 | 16:37 | 0 | 16.999 | 0 | 4 | 0 | 50.56 | 50.973 | 39.241 | 39.688 | 29.847 | 25.943 | 10.11 | 1 | 0 | 59.137 | 56.558 | 49.115 | 19.023 | 0 | 0 | 56.647 | 34.378 | [5 empty] | 0 | 10.872 | 7 | 3.6524 | 3.3966 | 3.209 | 3 | 0.39655 | 10.8574
2005-12-01 | 16:38 | 1 | 17.047 | 0 | 4 | 0 | 50.56 | 50.949 | 39.265 | 39.688 | 29.582 | 25.992 | 10.183 | 1 | 0 | 59.114 | 56.581 | 49.091 | 19.023 | 0 | 0 | 56.693 | 34.354 | [5 empty] | 17.047 | 10.872 | 8 | 3.6311 | 3.3763 | 3.2081 | 3 | 0.37635 | 10.3645
2005-12-01 | 16:39 | 0 | 17.024 | 0 | 3 | 0 | 50.604 | 50.994 | 39.265 | 39.664 | 29.388 | 25.943 | 10.183 | 1 | 0 | 59.114 | 56.535 | 49.045 | 19.023 | 0 | 0 | 56.693 | 34.354 | [5 empty] | 0 | 10.94 | 9 | 3.6311 | 3.3763 | 3.2081 | 3 | 0.37635 | 10.3645
2005-12-01 | 16:40 | 0 | 16.999 | 1 | 4 | 0 | 50.604 | 50.994 | 39.289 | 39.688 | 29.533 | 26.112 | 10.11 | 1 | 0 | 59.137 | 56.558 | 49.045 | 19 | 0 | 0 | 56.647 | 34.33 | [5 empty] | 0 | 10.916 | 10 | 3.6524 | 3.3966 | 3.209 | 3 | 0.39655 | 10.8574
2005-12-01 | 16:41 | 0 | 17.014 | 0 | 3 | 0 | 50.574 | 51.01 | 39.351 | 39.657 | 29.597 | 26.056 | 10.078 | 1 | 0 | 59.107 | 56.528 | 48.97 | 18.99 | 0 | 0 | 56.572 | 34.275 | [5 empty] | 0 | 10.917 | 11 | 3.6617 | 3.4054 | 3.2094 | 3 | 0.40541 | 11.0717
2005-12-01 | 16:42 | 0 | 16.999 | 0 | 4 | 0 | 50.581 | 51.017 | 39.265 | 39.758 | 29.268 | 26.017 | 10.209 | 1 | 0 | 59.068 | 56.558 | 49.045 | 19.073 | 0 | 0 | 56.558 | 34.354 | [5 empty] | 0 | 10.823 | 12 | 3.6235 | 3.3691 | 3.2078 | 3 | 0.36915 | 10.1875
2005-12-01 | 16:43 | 1 | 16.999 | 0 | 3 | 0 | 50.581 | 51.087 | 39.265 | 39.617 | 28.643 | 25.992 | 10.183 | 1 | 0 | 59.091 | 56.535 | 49.021 | 19.073 | 0 | 0 | 56.581 | 34.306 | [5 empty] | 16.999 | 10.964 | 13 | 3.6311 | 3.3763 | 3.2081 | 3 | 0.37635 | 10.3645
2005-12-01 | 16:44 | 0 | 17.039 | 0 | 4 | 0 | 50.665 | 51.054 | 39.327 | 39.655 | 29.089 | 25.982 | 10.173 | 1 | 0 | 59.082 | 56.503 | 49.059 | 19.334 | 0 | 0 | 56.549 | 34.297 | [5 empty] | 0 | 11.01 | 14 | 3.634 | 3.3791 | 3.2083 | 3 | 0.37911 | 10.4323
2005-12-01 | 16:45 | 0 | 17.039 | 0 | 4 | 0 | 50.641 | 51.054 | 39.42 | 39.679 | 29.283 | 26.007 | 10.173 | 1 | 0 | 59.082 | 56.572 | 49.035 | 19.359 | 0 | 0 | 56.594 | 34.297 | [5 empty] | 0 | 10.962 | 15 | 3.634 | 3.3791 | 3.2083 | 3 | 0.37911 | 10.4323
2005-12-01 | 16:46 | 0 | 17.062 | 0 | 3 | 0 | 50.641 | 51.101 | 39.327 | 39.609 | 29.403 | 26.032 | 10.198 | 1 | 0 | 59.15 | 56.526 | 49.059 | 19.312 | 0 | 0 | 56.594 | 34.297 | [5 empty] | 0 | 11.032 | 16 | 3.6267 | 3.3722 | 3.208 | 3 | 0.37219 | 10.2625
2005-12-01 | 16:47 | 0 | 17.009 | 0 | 4 | 0 | 50.59 | 51.073 | 39.275 | 39.602 | 28.989 | 26.002 | 10.143 | 1 | 0 | 59.077 | 56.521 | 48.986 | 19.256 | 0 | 0 | 56.499 | 34.268 | [5 empty] | 0 | 10.988 | 17 | 3.6428 | 3.3874 | 3.2086 | 3 | 0.38742 | 10.6353
2005-12-01 | 16:48 | 1 | 17.014 | 0 | 3 | 0 | 50.665 | 51.031 | 39.162 | 39.655 | 29.717 | 26.056 | 10.075 | 1 | 0 | 59.059 | 56.549 | 49.059 | 19.261 | 0 | 0 | 56.48 | 34.273 | [5 empty] | 17.014 | 11.01 | 18 | 3.6626 | 3.4062 | 3.2094 | 3 | 0.40624 | 11.0917
2005-12-01 | 16:49 | 0 | 16.964 | 0 | 4 | 1 | 50.688 | 51.078 | 39.162 | 39.562 | 29.403 | 26.056 | 10.173 | 1 | 0 | 59.082 | 56.549 | 49.152 | 19.236 | 0 | 0 | 56.48 | 34.273 | [5 empty] | 0 | 11.126 | 19 | 3.634 | 3.3791 | 3.2083 | 3 | 0.37911 | 10.4323
2005-12-01 | 16:50 | 0 | 17.014 | 1 | 3 | 0 | 50.641 | 51.031 | 39.279 | 39.679 | 29.572 | 26.032 | 10.224 | 1 | 0 | 59.059 | 56.503 | 49.152 | 19.163 | 0 | 0 | 56.437 | 34.251 | [5 empty] | 0 | 10.962 | 0 | 3.6192 | 3.365 | 3.2077 | 3 | 0.365 | 10.0851
2005-12-01 | 16:51 | 0 | 16.984 | 0 | 4 | 0 | 50.618 | 51.008 | 39.279 | 39.609 | 29.477 | 26.007 | 10.173 | 1 | 0 | 59.082 | 56.503 | 49.035 | 19.163 | 0 | 0 | 56.414 | 34.251 | [5 empty] | 0 | 11.009 | 1 | 3.634 | 3.3791 | 3.3662 | 3.1579 | 0.22122 | 6.0874
2005-12-01 | 16:52 | 0 | 17.062 | 0 | 3 | 0 | 50.595 | 51.031 | 39.444 | 39.609 | 29.548 | 26.078 | 10.173 | 2 | 0 | 59.105 | 56.503 | 49.035 | 19.138 | 0 | 0 | 56.437 | 34.227 | [5 empty] | 0 | 10.986 | 2 | 3.634 | 3.3791 | 3.3662 | 3.1579 | 0.22122 | 6.0874
2005-12-01 | 16:53 | 0 | 17.062 | 0 | 4 | 0 | 50.574 | 50.987 | 39.186 | 39.562 | 29.307 | 25.933 | 10.173 | 1 | 0 | 59.059 | 56.48 | 49.059 | 19.138 | 0 | 0 | 56.414 | 34.227 | [5 empty] | 0 | 11.012 | 3 | 3.634 | 3.3791 | 3.3662 | 3.1579 | 0.22122 | 6.0874
2005-12-01 | 16:54 | 1 | 17.039 | 0 | 4 | 0 | 50.618 | 50.987 | 39.279 | 39.538 | 28.56 | 26.078 | 10.151 | 1 | 0 | 59.036 | 56.48 | 49.035 | 19.138 | 0 | 0 | 56.369 | 34.203 | [5 empty] | 17.039 | 11.08 | 4 | 3.6404 | 3.3852 | 3.3664 | 3.1579 | 0.22731 | 6.244
2005-12-01 | 16:55 | 0 | 17.039 | 0 | 3 | 0 | 50.618 | 51.031 | 39.231 | 39.49 | 28.824 | 25.933 | 10.173 | 0 | 0 | 59.059 | 56.48 | 49.035 | 19.113 | 0 | 0 | 56.391 | 34.18 | [5 empty] | 0 | 11.128 | 5 | 3.634 | 3.3791 | 3.3662 | 3.1579 | 0.22122 | 6.0874
2005-12-01 | 16:56 | 0 | 17.039 | 0 | 4 | 0 | 50.574 | 51.078 | 39.255 | 39.49 | 28.969 | 26.007 | 10.274 | 2 | 0 | 59.082 | 56.503 | 48.968 | 19.163 | 0 | 0 | 56.414 | 34.132 | [5 empty] | 0 | 11.084 | 6 | 3.6046 | 3.3512 | 3.365 | 3.1579 | 0.19326 | 5.3615
2005-12-01 | 16:57 | 0 | 16.984 | 0 | 3 | 0 | 50.613 | 51.003 | 39.109 | 39.533 | 29.759 | 25.857 | 10.244 | 1 | 0 | 58.988 | 56.41 | 48.986 | 19.083 | 0 | 0 | 56.341 | 34.103 | [5 empty] | 0 | 11.08 | 7 | 3.6133 | 3.3595 | 3.3653 | 3.1579 | 0.20157 | 5.5784
2005-12-01 | 16:58 | 0 | 17.039 | 0 | 4 | 0 | 50.665 | 51.031 | 39.09 | 39.538 | 29.957 | 25.911 | 10.224 | 1 | 0 | 59.016 | 56.437 | 49.059 | 19.113 | 0 | 0 | 56.391 | 34.18 | [5 empty] | 0 | 11.127 | 8 | 3.6192 | 3.365 | 3.3656 | 3.1579 | 0.2071 | 5.7224
2005-12-01 | 16:59 | 1 | 17.014 | 1 | 3 | 0 | 50.618 | 51.008 | 39.186 | 39.444 | 29.692 | 26.007 | 10.198 | 1 | 0 | 59.036 | 56.46 | 48.991 | 19.088 | 0 | 0 | 56.369 | 34.156 | [5 empty] | 17.014 | 11.174 | 9 | 3.6267 | 3.3722 | 3.3659 | 3.1579 | 0.2143 | 5.9089
2005-12-01 | 17:00 | 0 | 17.039 | 0 | 4 | 0 | 50.618 | 51.054 | 39.138 | 39.351 | 29.548 | 25.933 | 10.1 | 1 | 0 | 59.016 | 56.46 | 49.082 | 19.088 | 0 | 0 | 56.346 | 34.203 | [5 empty] | 0 | 11.267 | 10 | 3.6553 | 3.3993 | 3.367 | 3.1579 | 0.24143 | 6.6048
2005-12-01 | 17:01 | 0 | 17.039 | 0 | 3 | 0 | 50.618 | 51.054 | 39.114 | 39.514 | 29.067 | 25.933 | 10.224 | 1 | 0 | 58.993 | 56.46 | 48.991 | 19.138 | 0 | 0 | 56.391 | 34.18 | [5 empty] | 0 | 11.104 | 11 | 3.6192 | 3.365 | 3.3656 | 3.1579 | 0.2071 | 5.7224
2005-12-01 | 17:02 | 0 | 16.984 | 0 | 4 | 0 | 50.66 | 50.98 | 38.992 | 39.416 | 29.302 | 25.857 | 10.193 | 1 | 0 | 58.988 | 56.387 | 48.986 | 19.083 | 0 | 0 | 56.364 | 34.175 | [5 empty] | 0 | 11.244 | 12 | 3.6282 | 3.3736 | 3.3659 | 3.1579 | 0.21568 | 5.9446
2005-12-01 | 17:03 | 0 | 16.984 | 0 | 3 | 0 | 50.59 | 51.003 | 39.04 | 39.298 | 29.278 | 25.906 | 10.118 | 1 | 0 | 58.988 | 56.432 | 49.033 | 19.083 | 0 | 0 | 56.321 | 34.151 | [5 empty] | 0 | 11.292 | 13 | 3.65 | 3.3943 | 3.3668 | 3.1579 | 0.23644 | 6.4778
2005-12-01 | 17:04 | 0 | 17.011 | 0 | 4 | 0 | 50.641 | 50.961 | 39.114 | 39.349 | 27.956 | 25.884 | 10.022 | 1 | 0 | 58.993 | 56.414 | 49.035 | 19.085 | 0 | 0 | 56.302 | 34.156 | [5 empty] | 0 | 11.292 | 14 | 3.678 | 3.4209 | 3.3679 | 3.1579 | 0.26302 | 7.1511
2005-12-01 | 17:05 | 1 | 17.006 | 0 | 3 | 0 | 50.637 | 51.003 | 39.062 | 39.296 | 27.831 | 25.904 | 10.141 | 1 | 0 | 58.986 | 56.41 | 49.031 | 19.055 | 0 | 0 | 56.207 | 34.103 | [5 empty] | 17.006 | 11.341 | 15 | 3.6433 | 3.388 | 3.3665 | 3.1579 | 0.23008 | 6.315
2005-12-01 | 17:06 | 0 | 17.059 | 0 | 4 | 0 | 50.618 | 51.078 | 39.114 | 39.349 | 28.704 | 25.955 | 10.221 | 1 | 0 | 58.993 | 56.414 | 49.126 | 19.085 | 0 | 0 | 56.234 | 34.132 | [5 empty] | 0 | 11.269 | 16 | 3.62 | 3.3658 | 3.3656 | 3.1579 | 0.20793 | 5.7439
2005-12-01 | 17:07 | 0 | 17.037 | 0 | 3 | 0 | 50.665 | 51.031 | 39.042 | 39.325 | 28.871 | 25.835 | 10.246 | 1 | 0 | 58.97 | 56.369 | 49.035 | 19.111 | 0 | 0 | 56.257 | 34.132 | [5 empty] | 0 | 11.34 | 17 | 3.6128 | 3.3589 | 3.3653 | 3.1579 | 0.20101 | 5.564
2005-12-01 | 17:08 | 0 | 17.059 | 0 | 4 | 1 | 50.641 | 51.008 | 39.184 | 39.325 | 29.04 | 25.955 | 10.221 | 1 | 0 | 58.97 | 56.414 | 48.968 | 19.136 | 0 | 0 | 56.257 | 34.084 | [5 empty] | 0 | 11.316 | 18 | 3.62 | 3.3658 | 3.3656 | 3.1579 | 0.20793 | 5.7439
2005-12-01 | 17:09 | 0 | 17.037 | 1 | 3 | 0 | 50.618 | 51.008 | 39.066 | 39.279 | 29.185 | 25.933 | 10.271 | 1 | 0 | 58.993 | 56.369 | 48.989 | 19.111 | 0 | 0 | 56.257 | 34.06 | [5 empty] | 0 | 11.339 | 0 | 3.6055 | 3.352 | 3.365 | 3.1579 | 0.19409 | 5.3833
2005-12-01 | 17:10 | 1 | 16.986 | 0 | 4 | 0 | 50.618 | 51.078 | 38.949 | 39.279 | 29.763 | 25.98 | 10.246 | 1 | 0 | 58.97 | 56.414 | 49.059 | 19.136 | 0 | 0 | 56.28 | 34.038 | [5 empty] | 16.986 | 11.339 | 1 | 3.6128 | 3.3589 | 3.3653 | 3.1579 | 0.20101 | 5.564
2005-12-01 | 17:11 | 0 | 16.981 | 0 | 3 | 0 | 50.658 | 51.003 | 38.851 | 39.32 | 29.614 | 25.904 | 10.166 | 1 | 0 | 58.92 | 56.364 | 48.94 | 19.08 | 0 | 0 | 56.252 | 34.031 | [5 empty] | 0 | 11.338 | 2 | 3.6361 | 3.3811 | 3.3662 | 3.1579 | 0.22316 | 6.1373
2005-12-01 | 17:12 | 0 | 16.981 | 0 | 4 | 0 | 50.59 | 50.98 | 38.897 | 39.227 | 29.54 | 25.879 | 10.043 | 1 | 0 | 58.92 | 56.318 | 48.984 | 19.055 | 0 | 0 | 56.252 | 34.079 | [5 empty] | 0 | 11.363 | 3 | 3.6719 | 3.4151 | 3.3677 | 3.1579 | 0.2572 | 7.0047
2005-12-01 | 17:13 | 0 | 16.931 | 0 | 4 | 0 | 50.543 | 51.026 | 38.92 | 39.203 | 29.011 | 25.904 | 10.141 | 1 | 0 | 58.897 | 56.341 | 49.031 | 19.08 | 0 | 0 | 56.184 | 34.055 | [5 empty] | 0 | 11.34 | 4 | 3.6433 | 3.388 | 3.3665 | 3.1579 | 0.23008 | 6.315
2005-12-01 | 17:14 | 0 | 16.986 | 0 | 3 | 0 | 50.595 | 51.008 | 39.042 | 39.301 | 29.28 | 26.054 | 10.294 | 1 | 0 | 58.97 | 56.346 | 48.968 | 19.06 | 0 | 0 | 56.302 | 34.108 | [5 empty] | 0 | 11.294 | 5 | 3.5988 | 3.3456 | 3.3647 | 3.1579 | 0.18773 | 5.2164
2005-12-01 | 17:15 | 0 | 16.981 | 0 | 4 | 0 | 50.59 | 51.026 | 38.897 | 39.251 | 29.035 | 25.904 | 10.216 | 1 | 0 | 58.897 | 56.296 | 48.984 | 19.08 | 0 | 0 | 56.252 | 34.055 | [5 empty] | 0 | 11.339 | 6 | 3.6215 | 3.3672 | 3.3656 | 3.1579 | 0.20932 | 5.7798
2005-12-01 | 17:16 | 1 | 17.011 | 0 | 3 | 0 | 50.641 | 50.984 | 39.042 | 39.301 | 29.401 | 25.955 | 10.271 | 1 | 0 | 58.97 | 56.346 | 49.059 | 19.085 | 0 | 0 | 56.28 | 34.084 | [5 empty] | 17.011 | 11.34 | 7 | 3.6055 | 3.352 | 3.365 | 3.1579 | 0.19409 | 5.3833
2005-12-01 | 17:17 | 0 | 17.006 | 0 | 4 | 0 | 50.613 | 50.956 | 38.968 | 39.32 | 29.494 | 25.926 | 10.191 | 1 | 0 | 58.92 | 56.318 | 49.077 | 19.08 | 0 | 0 | 56.207 | 34.055 | [5 empty] | 0 | 11.293 | 8 | 3.6288 | 3.3741 | 3.3659 | 3.1579 | 0.21624 | 5.9589
2005-12-01 | 17:18 | 0 | 16.981 | 0 | 3 | 0 | 50.59 | 50.98 | 38.944 | 39.344 | 29.325 | 25.904 | 10.191 | 1 | 0 | 58.897 | 56.318 | 48.94 | 19.08 | 0 | 0 | 56.207 | 34.031 | [5 empty] | 0 | 11.246 | 9 | 3.6288 | 3.3741 | 3.3659 | 3.1579 | 0.21624 | 5.9589
2005-12-01 | 17:19 | 0 | 17.084 | 1 | 4 | 0 | 50.595 | 51.031 | 39.09 | 39.255 | 29.643 | 25.98 | 10.319 | 2 | 0 | 58.97 | 56.302 | 48.944 | 19.111 | 0 | 0 | 56.257 | 34.038 | [5 empty] | 0 | 11.34 | 10 | 3.5915 | 3.3387 | 3.3644 | 3.1579 | 0.18081 | 5.0343
2005-12-01 | 17:20 | 0 | 17.006 | 0 | 3 | 0 | 50.59 | 50.933 | 38.851 | 39.203 | 29.781 | 25.879 | 10.264 | 1 | 0 | 58.874 | 56.296 | 48.94 | 19.106 | 0 | 0 | 56.163 | 33.986 | [5 empty] | 0 | 11.387 | 11 | 3.6075 | 3.3539 | 3.3651 | 3.1579 | 0.19603 | 5.4339
2005-12-01 | 17:21 | 1 | 17.006 | 0 | 4 | 0 | 50.59 | 50.956 | 38.873 | 39.179 | 29.734 | 25.806 | 10.289 | 0 | 0 | 58.874 | 56.252 | 48.94 | 19.08 | 0 | 0 | 56.14 | 33.986 | [5 empty] | 17.006 | 11.411 | 12 | 3.6002 | 3.347 | 3.3648 | 3.1579 | 0.18911 | 5.2527
2005-12-01 | 17:22 | 0 | 16.956 | 0 | 3 | 0 | 50.637 | 50.956 | 38.827 | 39.272 | 29.759 | 25.855 | 10.289 | 1 | 0 | 58.874 | 56.296 | 49.054 | 19.08 | 0 | 0 | 56.163 | 33.986 | [5 empty] | 0 | 11.365 | 13 | 3.6002 | 3.347 | 3.3648 | 3.1579 | 0.18911 | 5.2527
2005-12-01 | 17:23 | 0 | 16.956 | 0 | 4 | 0 | 50.567 | 51.003 | 38.99 | 39.227 | 29.83 | 25.879 | 10.339 | 2 | 0 | 58.854 | 56.275 | 48.984 | 19.08 | 0 | 0 | 56.117 | 33.938 | [5 empty] | 0 | 11.34 | 14 | 3.5857 | 3.3332 | 3.3642 | 3.1579 | 0.17527 | 4.8881
2005-12-01 | 17:24 | 0 | 16.991 | 0 | 3 | 0 | 50.576 | 50.942 | 38.976 | 39.282 | 29.744 | 25.816 | 10.226 | 1 | 0 | 58.84 | 56.216 | 48.947 | 19.09 | 0 | 0 | 56.126 | 33.924 | [5 empty] | 0 | 11.294 | 15 | 3.6186 | 3.3644 | 3.3655 | 3.1579 | 0.20655 | 5.708
2005-12-01 | 17:25 | 0 | 17.021 | 0 | 4 | 0 | 50.581 | 50.97 | 38.959 | 39.265 | 29.82 | 25.845 | 10.279 | 1 | 0 | 58.867 | 56.266 | 48.998 | 19.096 | 0 | 0 | 56.107 | 33.928 | [5 empty] | 0 | 11.316 | 16 | 3.6032 | 3.3498 | 3.3649 | 3.1579 | 0.19188 | 5.3253
2005-12-01 | 17:26 | 1 | 16.991 | 0 | 4 | 0 | 50.553 | 50.989 | 38.906 | 39.236 | 29.381 | 25.84 | 10.299 | 1 | 0 | 58.84 | 56.238 | 48.97 | 19.065 | 0 | 0 | 56.126 | 33.948 | [5 empty] | 16.991 | 11.317 | 17 | 3.5973 | 3.3442 | 3.3647 | 3.1579 | 0.18634 | 5.18
2005-12-01 | 17:27 | 0 | 16.991 | 0 | 3 | 1 | 50.599 | 50.919 | 38.954 | 39.306 | 29.43 | 25.889 | 10.324 | 1 | 0 | 58.817 | 56.216 | 48.856 | 19.116 | 0 | 0 | 56.103 | 33.924 | [5 empty] | 0 | 11.293 | 18 | 3.5901 | 3.3373 | 3.3644 | 3.1579 | 0.17942 | 4.9978
2005-12-01 | 17:28 | 0 | 16.991 | 1 | 4 | 0 | 50.508 | 50.989 | 38.999 | 39.141 | 29.334 | 25.791 | 10.176 | 1 | 0 | 58.84 | 56.193 | 48.879 | 19.065 | 0 | 0 | 56.079 | 33.948 | [5 empty] | 0 | 11.367 | 0 | 3.6331 | 3.3783 | 3.3661 | 3.1579 | 0.22039 | 6.066
2005-12-01 | 17:29 | 0 | 16.996 | 0 | 3 | 0 | 50.557 | 50.994 | 38.983 | 39.241 | 29.364 | 25.87 | 10.256 | 1 | 0 | 58.845 | 56.243 | 48.998 | 19.146 | 0 | 0 | 56.084 | 33.952 | [5 empty] | 0 | 11.316 | 1 | 3.6099 | 3.3561 | 3.2073 | 3 | 0.35614 | 9.8658
2005-12-01 | 17:30 | 0 | 16.991 | 0 | 4 | 0 | 50.508 | 50.919 | 38.882 | 39.258 | 29.31 | 25.791 | 10.249 | 1 | 0 | 58.794 | 56.17 | 48.902 | 19.065 | 0 | 0 | 56.033 | 33.948 | [5 empty] | 0 | 11.25 | 2 | 3.6119 | 3.3581 | 3.2074 | 3 | 0.35808 | 9.9138
2005-12-01 | 17:31 | 0 | 17.014 | 0 | 3 | 0 | 50.462 | 50.919 | 38.976 | 39.117 | 29.43 | 25.911 | 10.249 | 1 | 0 | 58.794 | 56.17 | 48.947 | 19.065 | 0 | 0 | 56.056 | 33.948 | [5 empty] | 0 | 11.345 | 3 | 3.6119 | 3.3581 | 3.2074 | 3 | 0.35808 | 9.9138
2005-12-01 | 17:32 | 1 | 17.014 | 0 | 4 | 0 | 50.623 | 50.898 | 38.954 | 39.212 | 29.575 | 25.816 | 10.274 | 1 | 0 | 58.772 | 56.15 | 48.879 | 19.09 | 0 | 0 | 56.103 | 33.924 | [5 empty] | 17.014 | 11.411 | 4 | 3.6046 | 3.3512 | 3.2071 | 3 | 0.35116 | 9.7419
2005-12-01 | 17:33 | 0 | 16.966 | 0 | 3 | 0 | 50.599 | 50.989 | 38.882 | 39.236 | 29.815 | 25.865 | 10.324 | 1 | 0 | 58.794 | 56.17 | 48.856 | 19.09 | 0 | 0 | 56.103 | 33.924 | [5 empty] | 0 | 11.363 | 5 | 3.5901 | 3.3373 | 3.2065 | 3 | 0.33732 | 9.3959
2005-12-01 | 17:34 | 0 | 16.991 | 0 | 4 | 0 | 50.576 | 50.942 | 38.858 | 39.141 | 30.104 | 25.816 | 10.176 | 1 | 0 | 58.772 | 56.15 | 48.879 | 19.065 | 0 | 0 | 56.103 | 33.948 | [5 empty] | 0 | 11.435 | 6 | 3.6331 | 3.3783 | 3.2082 | 3 | 0.37828 | 10.412
2005-12-01 | 17:35 | 0 | 16.991 | 0 | 4 | 0 | 50.576 | 50.966 | 38.882 | 39.188 | 30.129 | 25.816 | 10.249 | 1 | 0 | 58.794 | 56.15 | 48.97 | 19.065 | 0 | 0 | 56.033 | 33.948 | [5 empty] | 0 | 11.388 | 7 | 3.6119 | 3.3581 | 3.2074 | 3 | 0.35808 | 9.9138
2005-12-01 | 17:36 | 0 | 17.014 | 0 | 3 | 0 | 50.623 | 50.942 | 38.93 | 39.282 | 29.96 | 25.791 | 10.126 | 1 | 0 | 58.772 | 56.126 | 48.856 | 19.065 | 0 | 0 | 56.033 | 33.876 | [5 empty] | 0 | 11.341 | 8 | 3.6477 | 3.3921 | 3.2088 | 3 | 0.39212 | 10.7498
2005-12-01 | 17:37 | 1 | 17.069 | 0 | 4 | 0 | 50.557 | 50.994 | 39.076 | 39.169 | 29.965 | 25.919 | 10.279 | 1 | 0 | 58.822 | 56.177 | 48.975 | 19.121 | 0 | 0 | 56.016 | 33.928 | [5 empty] | 17.069 | 11.388 | 9 | 3.6032 | 3.3498 | 3.207 | 3 | 0.34977 | 9.7074
2005-12-01 | 17:38 | 0 | 17.089 | 1 | 3 | 0 | 50.529 | 50.966 | 39.023 | 39.141 | 29.744 | 25.985 | 10.249 | 1 | 0 | 58.794 | 56.15 | 48.809 | 19.116 | 0 | 0 | 56.012 | 33.854 | [5 empty] | 0 | 11.388 | 10 | 3.6119 | 3.3581 | 3.2074 | 3 | 0.35808 | 9.9138
2005-12-01 | 17:39 | 0 | 17.064 | 0 | 4 | 0 | 50.576 | 50.919 | 38.999 | 39.164 | 29.766 | 25.84 | 10.349 | 1 | 0 | 58.772 | 56.177 | 48.93 | 19.121 | 0 | 0 | 56.016 | 33.928 | [5 empty] | 0 | 11.412 | 11 | 3.5828 | 3.3304 | 3.2062 | 3 | 0.3304 | 9.2218
2005-12-01 | 17:40 | 0 | 17.039 | 0 | 3 | 0 | 50.599 | 50.966 | 38.976 | 39.258 | 29.624 | 25.889 | 10.226 | 1 | 0 | 58.749 | 56.103 | 48.902 | 19.065 | 0 | 0 | 56.033 | 33.876 | [5 empty] | 0 | 11.341 | 12 | 3.6186 | 3.3644 | 3.2076 | 3 | 0.36444 | 10.0714
2005-12-01 | 17:41 | 0 | 17.064 | 0 | 4 | 0 | 50.553 | 50.942 | 38.954 | 39.164 | 29.79 | 25.84 | 10.226 | 1 | 0 | 58.726 | 56.103 | 48.879 | 19.04 | 0 | 0 | 55.988 | 33.854 | [5 empty] | 0 | 11.389 | 13 | 3.6186 | 3.3644 | 3.2076 | 3 | 0.36444 | 10.0714
2005-12-01 | 17:42 | 1 | 17.089 | 0 | 3 | 0 | 50.576 | 50.919 | 38.954 | 39.306 | 29.766 | 25.865 | 10.249 | 1 | 0 | 58.726 | 56.103 | 48.856 | 19.065 | 0 | 0 | 55.988 | 33.83 | [5 empty] | 17.089 | 11.27 | 14 | 3.6119 | 3.3581 | 3.2074 | 3 | 0.35808 | 9.9138
2005-12-01 | 17:43 | 0 | 17.12 | 0 | 4 | 0 | 50.651 | 50.994 | 38.935 | 39.404 | 29.749 | 25.919 | 10.219 | 1 | 0 | 58.856 | 56.211 | 48.874 | 19.108 | 0 | 0 | 55.984 | 33.871 | [5 empty] | 0 | 11.247 | 15 | 3.6206 | 3.3664 | 3.2077 | 3 | 0.36638 | 10.1193
2005-12-01 | 17:44 | 0 | 17.079 | 0 | 4 | 0 | 50.616 | 50.959 | 39.016 | 39.227 | 29.3 | 25.975 | 10.141 | 2 | 0 | 58.765 | 56.142 | 48.872 | 19.106 | 0 | 0 | 55.958 | 33.893 | [5 empty] | 0 | 11.389 | 16 | 3.6433 | 3.388 | 3.2086 | 3 | 0.38797 | 10.6488
2005-12-01 | 17:45 | 0 | 17.079 | 0 | 3 | 0 | 50.592 | 51.005 | 38.827 | 39.181 | 29.398 | 25.929 | 10.241 | 1 | 0 | 58.765 | 56.142 | 48.919 | 19.178 | 0 | 0 | 55.981 | 33.938 | [5 empty] | 0 | 11.411 | 17 | 3.6142 | 3.3603 | 3.2075 | 3 | 0.36029 | 9.9687
2005-12-01 | 17:46 | 0 | 17.032 | 0 | 4 | 0 | 50.616 | 51.026 | 38.968 | 39.157 | 29.903 | 25.879 | 10.264 | 1 | 0 | 58.765 | 56.096 | 48.849 | 19.106 | 0 | 0 | 56.026 | 33.938 | [5 empty] | 0 | 11.459 | 18 | 3.6075 | 3.3539 | 3.2072 | 3 | 0.35392 | 9.8107
2005-12-01 | 17:47 | 1 | 17.084 | 1 | 3 | 1 | 50.644 | 51.054 | 39.021 | 39.231 | 29.933 | 25.958 | 10.294 | 1 | 0 | 58.792 | 56.119 | 48.895 | 19.131 | 0 | 0 | 56.026 | 33.893 | [5 empty] | 17.084 | 11.413 | 19 | 3.5988 | 3.3456 | 3.2068 | 3 | 0.34562 | 9.6038
2005-12-01 | 17:48 | 0 | 17.079 | 0 | 4 | 0 | 50.616 | 50.982 | 39.062 | 39.251 | 29.879 | 25.953 | 10.191 | 1 | 0 | 58.742 | 56.096 | 48.872 | 19.106 | 0 | 0 | 56.026 | 33.916 | [5 empty] | 0 | 11.365 | 0 | 3.6288 | 3.3741 | 3.208 | 3 | 0.37413 | 10.3101
2005-12-01 | 17:49 | 0 | 17.135 | 0 | 3 | 0 | 50.665 | 50.987 | 39.138 | 39.279 | 29.908 | 26.078 | 10.221 | 1 | 0 | 58.792 | 56.1 | 48.877 | 19.111 | 0 | 0 | 56.054 | 33.897 | [5 empty] | 0 | 11.386 | 1 | 3.62 | 3.3658 | 3.3656 | 3.1579 | 0.20793 | 5.7439
2005-12-01 | 17:50 | 0 | 17.109 | 0 | 4 | 0 | 50.597 | 51.054 | 38.952 | 39.279 | 29.908 | 26.198 | 10.246 | 1 | 0 | 58.769 | 56.124 | 48.83 | 19.136 | 0 | 0 | 56.077 | 33.921 | [5 empty] | 0 | 11.318 | 2 | 3.6128 | 3.3589 | 3.3653 | 3.1579 | 0.20101 | 5.564
2005-12-01 | 17:51 | 0 | 17.104 | 0 | 3 | 0 | 50.522 | 51.026 | 39.062 | 39.203 | 29.734 | 26.073 | 10.412 | 1 | 0 | 58.721 | 56.119 | 48.802 | 19.131 | 0 | 0 | 56.026 | 33.869 | [5 empty] | 0 | 11.319 | 3 | 3.5644 | 3.313 | 3.3633 | 3.1579 | 0.15506 | 4.3503
2005-12-01 | 17:52 | 0 | 17.109 | 0 | 4 | 0 | 50.527 | 51.033 | 39.069 | 39.255 | 29.572 | 26.029 | 10.271 | 1 | 0 | 58.749 | 56.1 | 48.853 | 19.186 | 0 | 0 | 56.077 | 33.897 | [5 empty] | 0 | 11.272 | 4 | 3.6055 | 3.352 | 3.365 | 3.1579 | 0.19409 | 5.3833
2005-12-01 | 17:53 | 1 | 17.104 | 0 | 3 | 0 | 50.522 | 50.959 | 39.133 | 39.275 | 29.204 | 26.024 | 10.289 | 1 | 0 | 58.698 | 56.049 | 48.872 | 19.156 | 0 | 0 | 56.026 | 33.869 | [5 empty] | 17.104 | 11.247 | 5 | 3.6002 | 3.347 | 3.3648 | 3.1579 | 0.18911 | 5.2527
2005-12-01 | 17:54 | 0 | 17.13 | 0 | 4 | 0 | 50.569 | 50.959 | 38.968 | 39.227 | 29.155 | 26.073 | 10.191 | 1 | 0 | 58.721 | 56.072 | 48.781 | 19.131 | 0 | 0 | 55.981 | 33.893 | [5 empty] | 0 | 11.342 | 6 | 3.6288 | 3.3741 | 3.3659 | 3.1579 | 0.21624 | 5.9589
2005-12-01 | 17:55 | 0 | 17.084 | 0 | 3 | 0 | 50.597 | 50.987 | 39.114 | 39.279 | 29.692 | 26.223 | 10.294 | 1 | 0 | 58.726 | 56.054 | 48.781 | 19.106 | 0 | 0 | 55.981 | 33.869 | [5 empty] | 0 | 11.318 | 7 | 3.5988 | 3.3456 | 3.3647 | 3.1579 | 0.18773 | 5.2164
2005-12-01 | 17:56 | 0 | 17.054 | 0 | 4 | 0 | 50.569 | 51.005 | 38.968 | 39.227 | 29.734 | 26.144 | 10.314 | 1 | 0 | 58.698 | 56.049 | 48.802 | 19.08 | 0 | 0 | 55.958 | 33.869 | [5 empty] | 0 | 11.342 | 8 | 3.593 | 3.3401 | 3.3645 | 3.1579 | 0.18219 | 5.0707
2005-12-01 | 17:57 | 0 | 17.084 | 1 | 4 | 0 | 50.597 | 50.919 | 38.952 | 39.279 | 29.884 | 26.078 | 10.442 | 1 | 0 | 58.703 | 56.077 | 48.9 | 19.111 | 0 | 0 | 55.939 | 33.897 | [5 empty] | 0 | 11.318 | 9 | 3.5557 | 3.3047 | 3.363 | 3.1579 | 0.14676 | 4.1275
2005-12-01 | 17:58 | 1 | 17.084 | 0 | 3 | 0 | 50.644 | 50.987 | 39.069 | 39.303 | 30.004 | 26.174 | 10.417 | 1 | 0 | 58.749 | 56.054 | 48.83 | 19.111 | 0 | 0 | 55.918 | 33.897 | [5 empty] | 17.084 | 11.341 | 10 | 3.563 | 3.3116 | 3.3633 | 3.1579 | 0.15368 | 4.3132
2005-12-01 | 17:59 | 0 | 17.032 | 0 | 4 | 0 | 50.66 | 50.959 | 38.875 | 39.344 | 29.565 | 26.098 | 10.437 | 1 | 0 | 58.765 | 56.072 | 48.895 | 19.229 | 0 | 0 | 55.958 | 33.893 | [5 empty] | 0 | 11.316 | 11 | 3.5571 | 3.306 | 3.363 | 3.1579 | 0.14814 | 4.1647
2005-12-01 | 18:00 | 0 | 17.032 | 0 | 3 | 0 | 50.569 | 51.05 | 38.923 | 39.203 | 29.494 | 26.144 | 10.314 | 1 | 0 | 58.676 | 56.005 | 48.781 | 19.106 | 0 | 0 | 55.935 | 33.821 | [5 empty] | 0 | 11.366 | 12 | 3.593 | 3.3401 | 3.3645 | 3.1579 | 0.18219 | 5.0707
2005-12-01 | 18:01 | 0 | 17.084 | 0 | 4 | 0 | 50.62 | 50.987 | 38.928 | 39.21 | 29.548 | 26.103 | 10.442 | 1 | 0 | 58.726 | 56.054 | 48.83 | 19.161 | 0 | 0 | 55.963 | 33.873 | [5 empty] | 0 | 11.41 | 13 | 3.5557 | 3.3047 | 3.363 | 3.1579 | 0.14676 | 4.1275
2005-12-01 | 18:02 | 0 | 16.981 | 0 | 3 | 0 | 50.569 | 50.935 | 38.758 | 39.344 | 29.349 | 26.073 | 10.412 | 2 | 0 | 58.63 | 56.005 | 48.781 | 19.131 | 0 | 0 | 55.911 | 33.869 | [5 empty] | 0 | 11.225 | 14 | 3.5644 | 3.313 | 3.3633 | 3.1579 | 0.15506 | 4.3503
2005-12-01 | 18:03 | 1 | 17.011 | 0 | 4 | 0 | 50.62 | 50.987 | 38.856 | 39.255 | 30.004 | 26.103 | 10.344 | 1 | 0 | 58.68 | 56.009 | 48.83 | 19.108 | 0 | 0 | 55.867 | 33.799 | [5 empty] | 17.011 | 11.365 | 15 | 3.5842 | 3.3318 | 3.3641 | 3.1579 | 0.17389 | 4.8514
2005-12-01 | 18:04 | 0 | 16.959 | 0 | 3 | 0 | 50.525 | 51.005 | 38.806 | 39.205 | 29.93 | 26.076 | 10.317 | 1 | 0 | 58.63 | 55.958 | 48.758 | 19.083 | 0 | 0 | 55.89 | 33.799 | [5 empty] | 0 | 11.32 | 16 | 3.5921 | 3.3393 | 3.3645 | 3.1579 | 0.18136 | 5.0489
2005-12-01 | 18:05 | 0 | 16.984 | 0 | 4 | 0 | 50.616 | 50.935 | 38.875 | 39.253 | 29.327 | 26.027 | 10.193 | 1 | 0 | 58.609 | 56.005 | 48.804 | 19.133 | 0 | 0 | 55.844 | 33.823 | [5 empty] | 0 | 11.363 | 17 | 3.6282 | 3.3736 | 3.3659 | 3.1579 | 0.21568 | 5.9446
2005-12-01 | 18:06 | 0 | 16.979 | 1 | 4 | 1 | 50.541 | 50.931 | 38.894 | 39.153 | 29.442 | 26.142 | 10.286 | 1 | 0 | 58.603 | 55.907 | 48.73 | 19.028 | 0 | 0 | 55.792 | 33.794 | [5 empty] | 0 | 11.388 | 18 | 3.6011 | 3.3478 | 3.3648 | 3.1579 | 0.18994 | 5.2745
2005-12-01 | 18:07 | 0 | 16.984 | 0 | 3 | 0 | 50.639 | 50.914 | 38.854 | 39.275 | 29.472 | 26.002 | 10.367 | 1 | 0 | 58.587 | 55.958 | 48.734 | 19.133 | 0 | 0 | 55.82 | 33.916 | [5 empty] | 0 | 11.364 | 0 | 3.5775 | 3.3254 | 3.3639 | 3.1579 | 0.16752 | 4.6826
2005-12-01 | 18:08 | 0 | 16.933 | 0 | 4 | 0 | 50.569 | 50.935 | 38.83 | 39.229 | 29.518 | 26.147 | 10.291 | 1 | 0 | 58.609 | 55.935 | 48.711 | 19.108 | 0 | 0 | 55.82 | 33.799 | [5 empty] | 0 | 11.34 | 1 | 3.5997 | 3.3465 | 3.5402 | 3.3333 | 0.013118 | 0.36442
2005-12-01 | 18:09 | 1 | 16.928 | 0 | 3 | 0 | 50.473 | 50.931 | 38.894 | 39.224 | 29.467 | 26.068 | 10.236 | 1 | 0 | 58.559 | 55.886 | 48.683 | 19.078 | 0 | 0 | 55.725 | 33.771 | [5 empty] | 16.928 | 11.249 | 2 | 3.6157 | 3.3617 | 3.5408 | 3.3333 | 0.028342 | 0.78386
2005-12-01 | 18:10 | 0 | 16.954 | 0 | 4 | 0 | 50.497 | 50.886 | 38.918 | 39.365 | 29.732 | 25.997 | 10.312 | 1 | 0 | 58.536 | 55.862 | 48.753 | 19.053 | 0 | 0 | 55.655 | 33.818 | [5 empty] | 0 | 11.132 | 3 | 3.5935 | 3.3406 | 3.54 | 3.3333 | 0.0073051 | 0.20328
2005-12-01 | 18:11 | 0 | 16.984 | 0 | 3 | 0 | 50.546 | 50.935 | 38.995 | 39.205 | 30.026 | 26.076 | 10.317 | 1 | 0 | 58.587 | 55.914 | 48.69 | 19.108 | 0 | 0 | 55.753 | 33.818 | [5 empty] | 0 | 11.341 | 4 | 3.5921 | 3.3393 | 3.5399 | 3.3333 | 0.0059211 | 0.16484
2005-12-01 | 18:12 | 0 | 16.984 | 0 | 4 | 0 | 50.569 | 50.935 | 38.875 | 39.181 | 29.906 | 25.953 | 10.342 | 1 | 0 | 58.564 | 55.89 | 48.758 | 19.108 | 0 | 0 | 55.844 | 33.893 | [5 empty] | 0 | 11.388 | 5 | 3.5848 | 3.3323 | 3.5396 | 3.3333 | -0.00099893 | -0.027866
2005-12-01 | 18:13 | 0 | 16.903 | 0 | 4 | 0 | 50.497 | 50.907 | 38.894 | 39.2 | 29.827 | 25.924 | 10.312 | 1 | 0 | 58.582 | 55.907 | 48.662 | 19.078 | 0 | 0 | 55.769 | 33.794 | [5 empty] | 0 | 11.297 | 6 | 3.5935 | 3.3406 | 3.54 | 3.3333 | 0.0073051 | 0.20328
2005-12-01 | 18:14 | 1 | 16.959 | 0 | 3 | 0 | 50.455 | 50.891 | 38.899 | 39.253 | 29.93 | 25.664 | 10.44 | 1 | 0 | 58.564 | 55.89 | 48.667 | 19.133 | 0 | 0 | 55.753 | 33.871 | [5 empty] | 16.959 | 11.202 | 7 | 3.5563 | 3.3052 | 3.5384 | 3.3333 | -0.028125 | -0.79087
2005-12-01 | 18:15 | 0 | 16.928 | 0 | 4 | 0 | 50.403 | 50.816 | 38.729 | 39.2 | 29.803 | 25.659 | 10.312 | 1 | 0 | 58.536 | 55.816 | 48.867 | 19.151 | 0 | 0 | 55.701 | 33.842 | [5 empty] | 0 | 11.203 | 8 | 3.5935 | 3.3406 | 3.54 | 3.3333 | 0.0073051 | 0.20328
2005-12-01 | 18:16 | 0 | 16.954 | 1 | 4 | 0 | 50.427 | 50.793 | 38.588 | 39.083 | 29.901 | 25.683 | 10.286 | 1 | 0 | 58.536 | 55.862 | 48.662 | 19.078 | 0 | 0 | 55.655 | 33.818 | [5 empty] | 0 | 11.344 | 9 | 3.6011 | 3.3478 | 3.5403 | 3.3333 | 0.014502 | 0.4027
2005-12-01 | 18:17 | 0 | 16.959 | 0 | 3 | 0 | 50.525 | 50.868 | 38.595 | 39.133 | 30.001 | 25.786 | 10.266 | 1 | 0 | 58.541 | 55.867 | 48.69 | 19.108 | 0 | 0 | 55.659 | 33.823 | [5 empty] | 0 | 11.392 | 10 | 3.6069 | 3.3534 | 3.5405 | 3.3333 | 0.020038 | 0.55554
2005-12-01 | 18:18 | 0 | 16.959 | 0 | 4 | 0 | 50.546 | 50.891 | 38.617 | 39.064 | 30.651 | 26.002 | 10.244 | 1 | 0 | 58.564 | 55.867 | 48.643 | 19.108 | 0 | 0 | 55.706 | 33.799 | [5 empty] | 0 | 11.482 | 11 | 3.6133 | 3.3595 | 3.5408 | 3.3333 | 0.026127 | 0.72308
2005-12-01 | 18:19 | 1 | 16.878 | 0 | 4 | 0 | 50.518 | 50.977 | 38.519 | 38.987 | 30.357 | 25.924 | 10.236 | 1 | 0 | 58.491 | 55.839 | 48.662 | 19.078 | 0 | 0 | 55.701 | 33.771 | [5 empty] | 16.878 | 11.531 | 12 | 3.6157 | 3.3617 | 3.5408 | 3.3333 | 0.028342 | 0.78386
2005-12-01 | 18:20 | 0 | 16.933 | 0 | 4 | 0 | 50.501 | 50.935 | 38.665 | 39.088 | 30.484 | 25.953 | 10.244 | 1 | 0 | 58.518 | 55.844 | 48.69 | 19.158 | 0 | 0 | 55.706 | 33.823 | [5 empty] | 0 | 11.413 | 13 | 3.6133 | 3.3595 | 3.5408 | 3.3333 | 0.026127 | 0.72308
2005-12-01 | 18:21 | 0 | 16.903 | 0 | 3 | 0 | 50.473 | 50.863 | 38.543 | 39.011 | 30.502 | 25.997 | 10.214 | 1 | 0 | 58.559 | 55.862 | 48.615 | 19.053 | 0 | 0 | 55.678 | 33.747 | [5 empty] | 0 | 11.462 | 14 | 3.6221 | 3.3678 | 3.5411 | 3.3333 | 0.034431 | 0.9506
2005-12-01 | 18:22 | 0 | 16.984 | 0 | 4 | 0 | 50.525 | 50.935 | 38.617 | 39.016 | 30.651 | 25.906 | 10.193 | 2 | 0 | 58.518 | 55.82 | 48.667 | 19.108 | 0 | 0 | 55.683 | 33.775 | [5 empty] | 0 | 11.509 | 15 | 3.6282 | 3.3736 | 3.5414 | 3.3333 | 0.040244 | 1.1092
2005-12-01 | 18:23 | 0 | 16.959 | 0 | 4 | 0 | 50.546 | 50.891 | 38.595 | 39.181 | 31.615 | 25.786 | 10.244 | 1 | 0 | 58.518 | 55.844 | 48.69 | 19.256 | 0 | 0 | 55.797 | 33.845 | [5 empty] | 0 | 11.365 | 16 | 3.6133 | 3.3595 | 3.5408 | 3.3333 | 0.026127 | 0.72308
2005-12-01 | 18:24 | 1 | 16.939 | 0 | 4 | 1 | 50.504 | 50.893 | 38.526 | 39.162 | 31.016 | 25.669 | 10.297 | 1 | 0 | 58.498 | 55.799 | 48.783 | 19.063 | 0 | 0 | 55.685 | 33.732 | [5 empty] | 16.939 | 11.342 | 17 | 3.5979 | 3.3448 | 3.5401 | 3.3333 | 0.011457 | 0.31844
2005-12-01 | 18:25 | 0 | 16.913 | 0 | 4 | 0 | 50.457 | 50.917 | 38.667 | 39.138 | 30.487 | 25.862 | 10.271 | 1 | 0 | 58.52 | 55.776 | 48.576 | 19.088 | 0 | 0 | 55.708 | 33.732 | [5 empty] | 0 | 11.319 | 0 | 3.6055 | 3.352 | 3.5404 | 3.3333 | 0.018654 | 0.51737
2005-12-01 | 18:26 | 0 | 16.971 | 1 | 4 | 0 | 50.441 | 50.947 | 38.77 | 39.356 | 31.048 | 25.99 | 10.354 | 1 | 0 | 58.527 | 55.853 | 48.767 | 19.096 | 0 | 0 | 55.739 | 33.787 | [5 empty] | 0 | 11.085 | 1 | 3.5813 | 3.329 | 3.364 | 3.1579 | 0.17112 | 4.7781
2005-12-01 | 18:27 | 0 | 16.971 | 0 | 3 | 0 | 50.42 | 50.877 | 38.956 | 39.404 | 30.855 | 26.11 | 10.329 | 1 | 0 | 58.505 | 55.762 | 48.653 | 19.096 | 0 | 0 | 55.51 | 33.787 | [5 empty] | 0 | 11.016 | 2 | 3.5886 | 3.3359 | 3.3643 | 3.1579 | 0.17804 | 4.9612
2005-12-01 | 18:28 | 0 | 16.996 | 0 | 4 | 0 | 50.42 | 50.854 | 39.121 | 39.452 | 30.59 | 26.159 | 10.206 | 1 | 0 | 58.505 | 55.762 | 48.629 | 19.096 | 0 | 0 | 55.554 | 33.739 | [5 empty] | 0 | 10.968 | 3 | 3.6244 | 3.37 | 3.3658 | 3.1579 | 0.21208 | 5.8516
2005-12-01 | 18:29 | 1 | 17.021 | 0 | 4 | 0 | 50.35 | 50.877 | 39.145 | 39.521 | 30.445 | 26.181 | 10.279 | 1 | 0 | 58.484 | 55.739 | 48.653 | 19.096 | 0 | 0 | 55.554 | 33.739 | [5 empty] | 17.021 | 10.829 | 4 | 3.6032 | 3.3498 | 3.3649 | 3.1579 | 0.19188 | 5.3253
2005-12-01 | 18:30 | 0 | 17.021 | 0 | 4 | 0 | 50.441 | 50.854 | 39.145 | 39.71 | 30.278 | 26.23 | 10.304 | 1 | 0 | 58.461 | 55.785 | 48.653 | 19.096 | 0 | 0 | 55.487 | 33.763 | [5 empty] | 0 | 10.731 | 5 | 3.5959 | 3.3429 | 3.3646 | 3.1579 | 0.18496 | 5.1436
2005-12-01 | 18:31 | 0 | 17.011 | 0 | 4 | 0 | 50.434 | 50.779 | 39.279 | 39.655 | 30.102 | 26.512 | 10.322 | 1 | 0 | 58.454 | 55.708 | 48.646 | 19.063 | 0 | 0 | 55.547 | 33.802 | [5 empty] | 0 | 10.779 | 6 | 3.5906 | 3.3379 | 3.3644 | 3.1579 | 0.17998 | 5.0124
2005-12-01 | 18:32 | 0 | 17.011 | 0 | 4 | 0 | 50.366 | 50.756 | 39.325 | 39.7 | 30.148 | 26.657 | 10.322 | 1 | 0 | 58.454 | 55.685 | 48.599 | 19.063 | 0 | 0 | 55.41 | 33.732 | [5 empty] | 0 | 10.666 | 7 | 3.5906 | 3.3379 | 3.3644 | 3.1579 | 0.17998 | 5.0124
2005-12-01 | 18:33 | 0 | 16.996 | 0 | 4 | 0 | 50.396 | 50.809 | 39.263 | 39.731 | 30.349 | 26.64 | 10.279 | 2 | 0 | 58.461 | 55.715 | 48.699 | 19.121 | 0 | 0 | 55.396 | 33.739 | [5 empty] | 0 | 10.665 | 8 | 3.6032 | 3.3498 | 3.3649 | 3.1579 | 0.19188 | 5.3253
2005-12-01 | 18:34 | 1 | 16.964 | 0 | 3 | 0 | 50.457 | 50.8 | 39.208 | 39.724 | 29.957 | 26.703 | 10.372 | 1 | 0 | 58.409 | 55.708 | 48.783 | 19.161 | 0 | 0 | 55.342 | 33.732 | [5 empty] | 16.964 | 10.733 | 9 | 3.5761 | 3.324 | 3.3638 | 3.1579 | 0.16614 | 4.6458
2005-12-01 | 18:35 | 0 | 16.971 | 1 | 4 | 0 | 50.534 | 50.877 | 39.215 | 39.896 | 29.795 | 26.784 | 10.304 | 1 | 0 | 58.393 | 55.762 | 48.653 | 19.168 | 0 | 0 | 55.372 | 33.787 | [5 empty] | 0 | 10.638 | 10 | 3.5959 | 3.3429 | 3.3646 | 3.1579 | 0.18496 | 5.1436
2005-12-01 | 18:36 | 0 | 16.939 | 0 | 4 | 0 | 50.571 | 50.893 | 39.255 | 39.82 | 29.329 | 26.801 | 10.224 | 1 | 0 | 58.409 | 55.685 | 48.713 | 19.088 | 0 | 0 | 55.272 | 33.756 | [5 empty] | 0 | 10.751 | 11 | 3.6192 | 3.365 | 3.3656 | 3.1579 | 0.2071 | 5.7224
2005-12-01 | 18:37 | 0 | 16.964 | 0 | 3 | 0 | 50.548 | 50.917 | 39.373 | 39.748 | 29.258 | 26.777 | 10.271 | 1 | 0 | 58.409 | 55.662 | 48.669 | 19.063 | 0 | 0 | 55.228 | 33.732 | [5 empty] | 0 | 10.8 | 12 | 3.6055 | 3.352 | 3.365 | 3.1579 | 0.19409 | 5.3833
2005-12-01 | 18:38 | 0 | 16.989 | 0 | 4 | 0 | 50.641 | 50.893 | 39.42 | 39.772 | 29.403 | 26.537 | 10.246 | 1 | 0 | 58.386 | 55.617 | 48.622 | 19.063 | 0 | 0 | 55.204 | 33.732 | [5 empty] | 0 | 10.869 | 13 | 3.6128 | 3.3589 | 3.3653 | 3.1579 | 0.20101 | 5.564
2005-12-01 | 18:39 | 1 | 17.011 | 0 | 4 | 0 | 50.641 | 51.054 | 39.466 | 39.796 | 29.428 | 26.463 | 10.271 | 1 | 0 | 58.409 | 55.685 | 48.576 | 19.088 | 0 | 0 | 55.181 | 33.708 | [5 empty] | 17.011 | 10.845 | 14 | 3.6055 | 3.352 | 3.365 | 3.1579 | 0.19409 | 5.3833
2005-12-01 | 18:40 | 0 | 16.989 | 0 | 3 | 0 | 50.709 | 51.008 | 39.538 | 39.841 | 29.403 | 26.416 | 10.246 | 1 | 0 | 58.363 | 55.617 | 48.599 | 19.063 | 0 | 0 | 55.158 | 33.684 | [5 empty] | 0 | 10.868 | 15 | 3.6128 | 3.3589 | 3.3653 | 3.1579 | 0.20101 | 5.564
2005-12-01 | 18:41 | 0 | 16.996 | 0 | 4 | 0 | 50.672 | 51.038 | 39.593 | 39.803 | 29.195 | 26.424 | 10.231 | 1 | 0 | 58.393 | 55.648 | 48.606 | 19.096 | 0 | 0 | 55.144 | 33.739 | [5 empty] | 0 | 10.869 | 16 | 3.6171 | 3.3631 | 3.3655 | 3.1579 | 0.20516 | 5.672
2005-12-01 | 18:42 | 0 | 17.021 | 0 | 3 | 0 | 50.809 | 51.085 | 39.521 | 39.731 | 29.025 | 26.206 | 10.279 | 1 | 0 | 58.393 | 55.648 | 48.699 | 19.121 | 0 | 0 | 55.097 | 33.716 | [5 empty] | 0 | 11.078 | 17 | 3.6032 | 3.3498 | 3.3649 | 3.1579 | 0.19188 | 5.3253
2005-12-01 | 18:43 | 0 | 16.989 | 0 | 3 | 1 | 50.893 | 51.122 | 39.538 | 39.724 | 29.018 | 26.198 | 10.173 | 1 | 0 | 58.34 | 55.594 | 48.599 | 19.038 | 0 | 0 | 55.064 | 33.646 | [5 empty] | 0 | 11.169 | 18 | 3.634 | 3.3791 | 3.3662 | 3.1579 | 0.22122 | 6.0874
2005-12-01 | 18:44 | 0 | 16.949 | 0 | 4 | 0 | 50.924 | 51.267 | 39.521 | 39.686 | 28.425 | 26.208 | 10.209 | 1 | 0 | 58.327 | 55.531 | 48.492 | 18.997 | 0 | 0 | 55.05 | 33.622 | [5 empty] | 0 | 11.238 | 0 | 3.6235 | 3.3691 | 3.3657 | 3.1579 | 0.21125 | 5.83
2005-12-01 | 18:45 | 1 | 16.996 | 1 | 3 | 0 | 51.129 | 51.313 | 39.617 | 39.779 | 28.255 | 26.184 | 10.183 | 1 | 0 | 58.327 | 55.554 | 48.515 | 18.997 | 0 | 0 | 55.027 | 33.646 | [5 empty] | 16.996 | 11.35 | 1 | 3.6311 | 3.3763 | 3.2081 | 3 | 0.37635 | 10.3645
2005-12-01 | 18:46 | 0 | 16.949 | 0 | 3 | 0 | 51.038 | 51.474 | 39.638 | 39.71 | 27.726 | 26.233 | 10.209 | 1 | 0 | 58.304 | 55.578 | 48.492 | 19.048 | 0 | 0 | 54.983 | 33.646 | [5 empty] | 0 | 11.328 | 2 | 3.6235 | 3.3691 | 3.2078 | 3 | 0.36915 | 10.1875
2005-12-01 | 18:47 | 0 | 16.974 | 0 | 4 | 0 | 51.176 | 51.404 | 39.593 | 39.827 | 28.111 | 26.11 | 10.209 | 1 | 0 | 58.304 | 55.531 | 48.629 | 19.023 | 0 | 0 | 54.959 | 33.646 | [5 empty] | 0 | 11.349 | 3 | 3.6235 | 3.3691 | 3.2078 | 3 | 0.36915 | 10.1875
2005-12-01 | 18:48 | 0 | 16.974 | 0 | 3 | 0 | 51.313 | 51.519 | 39.638 | 39.851 | 28.834 | 26.134 | 10.108 | 1 | 0 | 58.304 | 55.554 | 48.629 | 19.023 | 0 | 0 | 54.912 | 33.622 | [5 empty] | 0 | 11.462 | 4 | 3.653 | 3.3971 | 3.209 | 3 | 0.39711 | 10.8708
2005-12-01 | 18:49 | 0 | 17.032 | 0 | 3 | 0 | 51.323 | 51.713 | 39.813 | 39.789 | 29.06 | 26.193 | 10.244 | 1 | 0 | 58.313 | 55.543 | 48.548 | 19.058 | 0 | 0 | 54.945 | 33.634 | [5 empty] | 0 | 11.534 | 5 | 3.6133 | 3.3595 | 3.2074 | 3 | 0.35946 | 9.9481
2005-12-01 | 18:50 | 0 | 17.032 | 0 | 4 | 0 | 51.39 | 51.713 | 39.813 | 39.837 | 29.229 | 26.242 | 10.269 | 1 | 0 | 58.336 | 55.587 | 48.524 | 19.131 | 0 | 0 | 54.968 | 33.634 | [5 empty] | 0 | 11.553 | 6 | 3.6061 | 3.3525 | 3.2071 | 3 | 0.35254 | 9.7763
2005-12-01 | 18:51 | 1 | 17.009 | 0 | 3 | 0 | 51.528 | 51.827 | 39.908 | 39.884 | 29.445 | 26.242 | 10.219 | 1 | 0 | 58.313 | 55.543 | 48.524 | 19.083 | 0 | 0 | 54.922 | 33.68 | [5 empty] | 17.009 | 11.644 | 7 | 3.6206 | 3.3664 | 3.2077 | 3 | 0.36638 | 10.1193
2005-12-01 | 18:52 | 0 | 16.996 | 0 | 3 | 0 | 51.519 | 51.841 | 39.875 | 39.944 | 29.459 | 26.208 | 10.183 | 1 | 0 | 58.258 | 55.463 | 48.538 | 19.073 | 0 | 0 | 54.889 | 33.601 | [5 empty] | 0 | 11.575 | 8 | 3.6311 | 3.3763 | 3.2081 | 3 | 0.37635 | 10.3645
2005-12-01 | 18:53 | 0 | 16.996 | 0 | 3 | 0 | 51.519 | 51.909 | 39.875 | 40.016 | 29.604 | 26.399 | 10.209 | 1 | 0 | 58.258 | 55.487 | 48.538 | 19.073 | 0 | 0 | 54.866 | 33.622 | [5 empty] | 0 | 11.503 | 9 | 3.6235 | 3.3691 | 3.2078 | 3 | 0.36915 | 10.1875
2005-12-01 | 18:54 | 0 | 17.057 | 0 | 4 | 0 | 51.622 | 51.988 | 39.954 | 39.954 | 29.734 | 26.363 | 10.193 | 1 | 0 | 58.29 | 55.496 | 48.524 | 19.083 | 0 | 0 | 54.898 | 33.61 | [5 empty] | 0 | 11.668 | 10 | 3.6282 | 3.3736 | 3.208 | 3 | 0.37358 | 10.2965
2005-12-01 | 18:55 | 0 | 17.082 | 1 | 3 | 0 | 51.736 | 52.032 | 39.978 | 40.026 | 29.952 | 26.458 | 10.168 | 1 | 0 | 58.29 | 55.473 | 48.548 | 19.058 | 0 | 0 | 54.877 | 33.586 | [5 empty] | 0 | 11.71 | 11 | 3.6355 | 3.3805 | 3.2083 | 3 | 0.3805 | 10.4662
2005-12-01 | 18:56 | 1 | 17.021 | 0 | 3 | 0 | 51.932 | 52.137 | 39.896 | 39.968 | 30.134 | 26.497 | 10.035 | 1 | 0 | 58.235 | 55.463 | 48.515 | 18.997 | 0 | 0 | 54.889 | 33.577 | [5 empty] | 17.021 | 11.964 | 12 | 3.6742 | 3.4173 | 3.2099 | 3 | 0.41731 | 11.3579
2005-12-01 | 18:57 | 0 | 17.057 | 0 | 3 | 0 | 52.032 | 52.354 | 39.93 | 40.143 | 29.974 | 26.507 | 10.095 | 1 | 0 | 58.29 | 55.449 | 48.524 | 19.058 | 0 | 0 | 54.922 | 33.586 | [5 empty] | 0 | 11.889 | 13 | 3.6567 | 3.4007 | 3.2092 | 3 | 0.4007 | 10.958
2005-12-01 | 18:58 | 0 | 17.057 | 0 | 4 | 0 | 51.918 | 52.331 | 40.071 | 40.095 | 29.229 | 26.532 | 10.193 | 1 | 0 | 58.29 | 55.473 | 48.571 | 19.083 | 0 | 0 | 54.945 | 33.562 | [5 empty] | 0 | 11.823 | 14 | 3.6282 | 3.3736 | 3.208 | 3 | 0.37358 | 10.2965
2005-12-01 | 18:59 | 0 | 17.057 | 0 | 3 | 0 | 52.032 | 52.263 | 40.188 | 40.095 | 29.035 | 26.507 | 10.07 | 1 | 0 | 58.267 | 55.426 | 48.594 | 19.083 | 5 | 0 | 59.367 | 19.008 | [5 empty] | 0 | 11.937 | 15 | 3.664 | 3.4076 | 3.2095 | 3 | 0.40762 | 11.1251
2005-12-01 | 19:00 | 0 | 17.047 | 0 | 3 | 0 | 52 | 52.389 | 40.179 | 40.296 | 28.616 | 26.424 | 10.035 | 1 | 0 | 58.212 | 55.188 | 47.644 | 18.997 | 0 | 0 | 59.94 | 15.888 | [5 empty] | 0 | 11.704 | 16 | 3.6742 | 3.4173 | 3.2099 | 3 | 0.41731 | 11.3579
2005-12-01 | 19:01 | 0 | 17.057 | 0 | 3 | 0 | 51.965 | 52.354 | 40.284 | 40.236 | 28.746 | 26.458 | 10.095 | 1 | 0 | 58.224 | 55.174 | 46.393 | 19.033 | 0 | 0 | 59.926 | 15.676 | [5 empty] | 0 | 11.729 | 17 | 3.6567 | 3.4007 | 3.2092 | 3 | 0.4007 | 10.958
2005-12-01 | 19:02 | 1 | 17.082 | 0 | 4 | 0 | 51.941 | 52.401 | 40.449 | 40.308 | 28.459 | 26.578 | 10.121 | 1 | 0 | 58.224 | 55.153 | 45.131 | 19.058 | 0 | 0 | 59.792 | 16.046 | [5 empty] | 17.082 | 11.633 | 18 | 3.6492 | 3.3935 | 3.2089 | 3 | 0.39351 | 10.7835
2005-12-01 | 19:03 | 0 | 17.082 | 0 | 3 | 1 | 51.965 | 52.354 | 40.425 | 40.308 | 29.06 | 26.507 | 10.121 | 1 | 0 | 58.201 | 55.13 | 44.302 | 19.096 | 0 | 0 | 59.671 | 16.624 | [5 empty] | 0 | 11.657 | 19 | 3.6492 | 3.3935 | 3.2089 | 3 | 0.39351 | 10.7835
2005-12-01 | 19:04 | 0 | 17.097 | 1 | 3 | 0 | 51.981 | 52.394 | 40.37 | 40.37 | 28.665 | 26.451 | 10.06 | 1 | 0 | 58.194 | 55.123 | 43.542 | 19.073 | 0 | 0 | 59.518 | 17.097 | [5 empty] | 0 | 11.611 | 0 | 3.6669 | 3.4104 | 3.2096 | 3 | 0.41039 | 11.1917
2005-12-01 | 19:05 | 0 | 17.114 | 0 | 4 | 0 | 51.995 | 52.294 | 40.315 | 40.291 | 28.707 | 26.441 | 10.151 | 1 | 0 | 58.142 | 55.046 | 42.946 | 19.04 | 0 | 0 | 59.374 | 17.434 | [5 empty] | 0 | 11.704 | 1 | 3.6404 | 3.3852 | 3.2085 | 3 | 0.3852 | 10.5813
2005-12-01 | 19:06 | 0 | 17.122 | 0 | 3 | 0 | 52.004 | 52.347 | 40.253 | 40.346 | 29.123 | 26.426 | 10.259 | 1 | 0 | 58.171 | 55.076 | 42.532 | 19.123 | 0 | 0 | 59.292 | 17.889 | [5 empty] | 0 | 11.658 | 2 | 3.609 | 3.3553 | 3.2072 | 3 | 0.35531 | 9.8451
2005-12-01 | 19:07 | 1 | 17.122 | 0 | 3 | 0 | 52.025 | 52.324 | 40.016 | 40.37 | 29.508 | 26.426 | 10.158 | 1 | 0 | 58.194 | 55.076 | 42.296 | 19.123 | 0 | 0 | 59.203 | 18.309 | [5 empty] | 17.122 | 11.655 | 3 | 3.6384 | 3.3833 | 3.2084 | 3 | 0.38327 | 10.5339
2005-12-01 | 19:08 | 0 | 17.072 | 0 | 4 | 0 | 51.659 | 52.324 | 40.088 | 40.181 | 29.557 | 26.451 | 10.183 | 1 | 0 | 58.217 | 55.029 | 41.875 | 19.098 | 0 | 0 | 59.137 | 18.653 | [5 empty] | 0 | 11.478 | 4 | 3.6311 | 3.3763 | 3.2081 | 3 | 0.37635 | 10.3645
2005-12-01 | 19:09 | 0 | 17.047 | 0 | 3 | 0 | 51.43 | 52.004 | 39.736 | 40.181 | 29.702 | 26.306 | 10.259 | 1 | 0 | 58.126 | 55.029 | 41.616 | 19.098 | 0 | 0 | 59.045 | 19 | [5 empty] | 0 | 11.249 | 5 | 3.609 | 3.3553 | 3.2072 | 3 | 0.35531 | 9.8451
2005-12-01 | 19:10 | 0 | 17.072 | 0 | 4 | 0 | 51.407 | 51.82 | 39.43 | 39.853 | 29.942 | 26.402 | 10.183 | 1 | 0 | 58.171 | 55.053 | 41.356 | 19.098 | 0 | 0 | 58.956 | 19.297 | [5 empty] | 0 | 11.554 | 6 | 3.6311 | 3.3763 | 3.2081 | 3 | 0.37635 | 10.3645
2005-12-01 | 19:11 | 0 | 17.047 | 0 | 3 | 0 | 51.064 | 51.773 | 39.475 | 39.736 | 29.822 | 26.402 | 10.136 | 1 | 0 | 58.149 | 55.008 | 41.262 | 19.098 | 0 | 0 | 58.888 | 19.591 | [5 empty] | 0 | 11.328 | 7 | 3.6448 | 3.3894 | 3.2087 | 3 | 0.38936 | 10.6825
2005-12-01 | 19:12 | 0 | 17.047 | 0 | 4 | 0 | 50.994 | 51.43 | 39.406 | 39.712 | 29.773 | 26.451 | 10.136 | 1 | 0 | 58.126 | 55.008 | 41.052 | 19.098 | 0 | 0 | 58.776 | 19.84 | [5 empty] | 0 | 11.282 | 8 | 3.6448 | 3.3894 | 3.2087 | 3 | 0.38936 | 10.6825
2005-12-01 | 19:13 | 1 | 17.024 | 0 | 3 | 0 | 50.994 | 51.362 | 39.382 | 39.595 | 29.942 | 26.402 | 10.209 | 1 | 0 | 58.149 | 54.985 | 41.028 | 19.098 | 0 | 0 | 58.733 | 20.136 | [5 empty] | 17.024 | 11.399 | 9 | 3.6235 | 3.3691 | 3.2078 | 3 | 0.36915 | 10.1875
2005-12-01 | 19:14 | 0 | 17.024 | 1 | 4 | 0 | 51.017 | 51.339 | 39.313 | 39.712 | 29.991 | 26.306 | 10.234 | 2 | 0 | 58.126 | 54.961 | 41.076 | 19.098 | 0 | 0 | 58.664 | 20.451 | [5 empty] | 0 | 11.305 | 10 | 3.6163 | 3.3622 | 3.2075 | 3 | 0.36223 | 10.0167
2005-12-01 | 19:15 | 0 | 17.047 | 0 | 3 | 0 | 50.788 | 51.316 | 39.406 | 39.617 | 29.028 | 26.451 | 10.234 | 1 | 0 | 58.105 | 54.938 | 40.911 | 19.123 | 0 | 0 | 58.598 | 20.644 | [5 empty] | 0 | 11.171 | 11 | 3.6163 | 3.3622 | 3.2075 | 3 | 0.36223 | 10.0167
2005-12-01 | 19:16 | 0 | 17.072 | 0 | 4 | 0 | 50.627 | 51.131 | 39.313 | 39.547 | 29.342 | 26.233 | 10.284 | 0 | 0 | 58.082 | 54.938 | 40.911 | 19.123 | 0 | 0 | 58.486 | 20.909 | [5 empty] | 0 | 11.08 | 12 | 3.6017 | 3.3484 | 3.2069 | 3 | 0.34839 | 9.6729
2005-12-01 | 19:17 | 0 | 17.102 | 0 | 3 | 0 | 50.679 | 51.001 | 39.27 | 39.645 | 29.371 | 26.287 | 10.264 | 2 | 0 | 58.133 | 54.943 | 41.033 | 19.153 | 0 | 0 | 58.468 | 21.179 | [5 empty] | 0 | 11.034 | 13 | 3.6075 | 3.3539 | 3.2072 | 3 | 0.35392 | 9.8107
2005-12-01 | 19:18 | 1 | 17.072 | 0 | 4 | 0 | 50.627 | 51.017 | 39.217 | 39.382 | 29.508 | 26.233 | 10.158 | 1 | 0 | 58.082 | 54.938 | 40.887 | 19.123 | 0 | 0 | 58.418 | 21.343 | [5 empty] | 17.072 | 11.245 | 14 | 3.6384 | 3.3833 | 3.2084 | 3 | 0.38327 | 10.5339
2005-12-01 | 19:19 | 0 | 17.072 | 0 | 3 | 0 | 50.651 | 50.994 | 39.148 | 39.337 | 29.629 | 26.186 | 10.11 | 1 | 0 | 58.105 | 54.961 | 40.98 | 19.098 | 0 | 0 | 58.329 | 21.559 | [5 empty] | 0 | 11.314 | 15 | 3.6524 | 3.3966 | 3.209 | 3 | 0.39655 | 10.8574
2005-12-01 | 19:20 | 0 | 17.077 | 0 | 4 | 0 | 50.655 | 51.068 | 39.129 | 39.365 | 29.707 | 26.237 | 10.264 | 1 | 0 | 58.11 | 54.966 | 40.846 | 19.128 | 0 | 0 | 58.333 | 21.807 | [5 empty] | 0 | 11.29 | 16 | 3.6075 | 3.3539 | 3.2072 | 3 | 0.35392 | 9.8107
2005-12-01 | 19:21 | 0 | 17.072 | 0 | 3 | 0 | 50.627 | 50.949 | 39.054 | 39.454 | 29.678 | 26.112 | 10.158 | 1 | 0 | 58.037 | 54.87 | 40.911 | 19.098 | 0 | 0 | 58.217 | 22.018 | [5 empty] | 0 | 11.173 | 17 | 3.6384 | 3.3833 | 3.2084 | 3 | 0.38327 | 10.5339
2005-12-01 | 19:22 | 0 | 17.127 | 0 | 4 | 0 | 50.609 | 51.001 | 39.083 | 39.365 | 29.781 | 26.142 | 10.166 | 1 | 0 | 58.087 | 54.943 | 40.915 | 19.128 | 0 | 0 | 58.222 | 22.216 | [5 empty] | 0 | 11.244 | 18 | 3.6361 | 3.3811 | 3.2083 | 3 | 0.38105 | 10.4798
2005-12-01 | 19:23 | 0 | 17.102 | 0 | 3 | 1 | 50.655 | 50.977 | 39.129 | 39.387 | 29.827 | 26.093 | 10.239 | 1 | 0 | 58.064 | 54.898 | 41.033 | 19.128 | 0 | 0 | 58.153 | 22.42 | [5 empty] | 0 | 11.268 | 19 | 3.6148 | 3.3608 | 3.2075 | 3 | 0.36084 | 9.9824
2005-12-01 | 19:24 | 1 | 17.077 | 1 | 4 | 0 | 50.585 | 50.975 | 39.033 | 39.411 | 29.972 | 26.022 | 10.166 | 1 | 0 | 58.039 | 54.849 | 40.961 | 19.078 | 0 | 0 | 58.107 | 22.623 | [5 empty] | 17.077 | 11.174 | 0 | 3.6361 | 3.3811 | 3.2083 | 3 | 0.38105 | 10.4798
2005-12-01 | 19:25 | 0 | 17.102 | 0 | 3 | 0 | 50.609 | 50.928 | 39.105 | 39.294 | 29.876 | 26.093 | 10.239 | 1 | 0 | 58.039 | 54.873 | 41.054 | 19.103 | 0 | 0 | 57.996 | 22.841 | [5 empty] | 0 | 11.315 | 1 | 3.6148 | 3.3608 | 3.2075 | 3 | 0.36084 | 9.9824
2005-12-01 | 19:26 | 0 | 17.102 | 0 | 4 | 0 | 50.632 | 50.928 | 39.033 | 39.387 | 29.778 | 26.044 | 10.239 | 1 | 0 | 58.018 | 54.826 | 41.033 | 19.103 | 0 | 0 | 57.996 | 23.057 | [5 empty] | 0 | 11.245 | 2 | 3.6148 | 3.3608 | 3.2075 | 3 | 0.36084 | 9.9824
2005-12-01 | 19:27 | 0 | 17.102 | 0 | 4 | 0 | 50.609 | 50.952 | 39.105 | 39.339 | 29.827 | 26.093 | 10.09 | 1 | 0 | 58.062 | 54.873 | 41.054 | 19.128 | 0 | 0 | 57.927 | 23.251 | [5 empty] | 0 | 11.27 | 3 | 3.6582 | 3.4021 | 3.2092 | 3 | 0.40209 | 10.9914
2005-12-01 | 19:28 | 0 | 17.102 | 0 | 3 | 0 | 50.632 | 50.905 | 39.222 | 39.411 | 29.683 | 26.068 | 10.214 | 1 | 0 | 58.062 | 54.849 | 40.961 | 19.128 | 0 | 0 | 57.861 | 23.467 | [5 empty] | 0 | 11.221 | 4 | 3.6221 | 3.3678 | 3.2078 | 3 | 0.36776 | 10.1534
2005-12-01 | 19:29 | 1 | 17.102 | 0 | 4 | 0 | 50.609 | 50.975 | 39.129 | 39.432 | 29.489 | 26.117 | 10.214 | 1 | 0 | 58.039 | 54.826 | 40.985 | 19.128 | 0 | 0 | 57.838 | 23.685 | [5 empty] | 17.102 | 11.177 | 5 | 3.6221 | 3.3678 | 3.2078 | 3 | 0.36776 | 10.1534
2005-12-01 | 19:30 | 0 | 17.077 | 0 | 3 | 0 | 50.653 | 50.975 | 39.129 | 39.411 | 28.984 | 26.022 | 10.239 | 1 | 0 | 58.018 | 54.826 | 41.126 | 19.128 | 0 | 0 | 57.749 | 23.876 | [5 empty] | 0 | 11.242 | 6 | 3.6148 | 3.3608 | 3.2075 | 3 | 0.36084 | 9.9824
2005-12-01 | 19:31 | 0 | 17.054 | 0 | 4 | 0 | 50.7 | 50.975 | 39.105 | 39.432 | 29.199 | 26.044 | 10.214 | 1 | 0 | 57.996 | 54.805 | 41.078 | 19.128 | 0 | 0 | 57.726 | 24.045 | [5 empty] | 0 | 11.268 | 7 | 3.6221 | 3.3678 | 3.2078 | 3 | 0.36776 | 10.1534
2005-12-01 | 19:32 | 0 | 17.029 | 0 | 3 | 0 | 50.609 | 51.043 | 39.246 | 39.528 | 28.839 | 25.997 | 10.239 | 1 | 0 | 57.996 | 54.782 | 41.078 | 19.103 | 0 | 0 | 57.658 | 24.215 | [5 empty] | 0 | 11.081 | 8 | 3.6148 | 3.3608 | 3.2075 | 3 | 0.36084 | 9.9824
2005-12-01 | 19:33 | 0 | 17.004 | 1 | 3 | 0 | 50.676 | 51.043 | 39.246 | 39.574 | 28.864 | 25.973 | 10.239 | 1 | 0 | 57.95 | 54.735 | 41.102 | 19.078 | 0 | 0 | 57.658 | 24.384 | [5 empty] | 0 | 11.102 | 9 | 3.6148 | 3.3608 | 3.2075 | 3 | 0.36084 | 9.9824
2005-12-01 | 19:34 | 1 | 17.054 | 0 | 4 | 0 | 50.676 | 51.022 | 39.363 | 39.528 | 28.719 | 26.022 | 10.289 | 1 | 0 | 57.996 | 54.758 | 41.102 | 19.078 | 0 | 0 | 57.658 | 24.575 | [5 empty] | 17.054 | 11.148 | 10 | 3.6002 | 3.347 | 3.2069 | 3 | 0.347 | 9.6384
2005-12-01 | 19:35 | 0 | 17.029 | 0 | 3 | 0 | 50.632 | 51.066 | 39.411 | 39.504 | 28.743 | 25.948 | 10.188 | 1 | 0 | 57.95 | 54.735 | 41.102 | 19.103 | 0 | 0 | 57.637 | 24.72 | [5 empty] | 0 | 11.128 | 11 | 3.6297 | 3.375 | 3.2081 | 3 | 0.37496 | 10.3305
2005-12-01 | 19:36 | 0 | 17.054 | 0 | 4 | 0 | 50.723 | 51.043 | 39.552 | 39.645 | 28.79 | 25.997 | 10.141 | 1 | 0 | 57.973 | 54.758 | 41.15 | 19.128 | 0 | 0 | 57.592 | 24.889 | [5 empty] | 0 | 11.078 | 12 | 3.6433 | 3.388 | 3.2086 | 3 | 0.38797 | 10.6488
2005-12-01 | 19:37 | 0 | 17.072 | 0 | 3 | 0 | 50.763 | 51.108 | 39.499 | 39.569 | 28.883 | 25.943 | 10.158 | 1 | 0 | 57.968 | 54.707 | 41.121 | 19.048 | 0 | 0 | 57.475 | 25.029 | [5 empty] | 0 | 11.194 | 13 | 3.6384 | 3.3833 | 3.2084 | 3 | 0.38327 | 10.5339
2005-12-01 | 19:38 | 0 | 17.072 | 0 | 4 | 0 | 50.809 | 51.085 | 39.545 | 39.617 | 29.148 | 25.894 | 10.136 | 1 | 0 | 57.9 | 54.707 | 41.191 | 19.048 | 0 | 0 | 57.43 | 25.124 | [5 empty] | 0 | 11.192 | 14 | 3.6448 | 3.3894 | 3.2087 | 3 | 0.38936 | 10.6825
2005-12-01 | 19:39 | 0 | 17.102 | 0 | 3 | 0 | 50.837 | 51.227 | 39.528 | 39.739 | 28.768 | 25.877 | 10.141 | 1 | 0 | 57.95 | 54.735 | 41.243 | 19.103 | 0 | 0 | 57.411 | 25.323 | [5 empty] | 0 | 11.098 | 15 | 3.6433 | 3.388 | 3.2086 | 3 | 0.38797 | 10.6488
2005-12-01 | 19:40 | 1 | 17.077 | 0 | 3 | 0 | 51.022 | 51.227 | 39.504 | 39.597 | 28.503 | 25.997 | 9.992 | 2 | 0 | 57.973 | 54.712 | 41.219 | 19.078 | 0 | 0 | 57.368 | 25.468 | [5 empty] | 17.077 | 11.425 | 16 | 3.6867 | 3.4292 | 3.2104 | 3 | 0.42921 | 11.6421
2005-12-01 | 19:41 | 0 | 17.077 | 0 | 4 | 0 | 51.043 | 51.388 | 39.693 | 39.669 | 29.199 | 25.997 | 10.017 | 1 | 0 | 57.95 | 54.688 | 41.219 | 19.078 | 0 | 0 | 57.345 | 25.563 | [5 empty] | 0 | 11.374 | 17 | 3.6794 | 3.4223 | 3.2101 | 3 | 0.42229 | 11.4771
2005-12-01 | 19:42 | 0 | 17.102 | 0 | 3 | 0 | 51.136 | 51.456 | 39.715 | 39.693 | 29.633 | 25.877 | 10.116 | 1 | 0 | 57.904 | 54.667 | 41.267 | 19.078 | 0 | 0 | 57.256 | 25.659 | [5 empty] | 0 | 11.443 | 18 | 3.6506 | 3.3949 | 3.2089 | 3 | 0.39489 | 10.8171
2005-12-01 | 19:43 | 0 | 17.097 | 1 | 3 | 1 | 51.176 | 51.474 | 39.71 | 39.758 | 29.653 | 25.799 | 10.01 | 1 | 0 | 57.856 | 54.593 | 41.238 | 19.023 | 0 | 0 | 57.268 | 25.715 | [5 empty] | 0 | 11.418 | 19 | 3.6815 | 3.4242 | 3.2102 | 3 | 0.42423 | 11.5234
2005-12-01 | 19:44 | 0 | 17.147 | 0 | 4 | 0 | 51.297 | 51.64 | 39.739 | 39.856 | 29.8 | 25.995 | 10.161 | 1 | 0 | 57.998 | 54.737 | 41.43 | 19.173 | 0 | 0 | 57.348 | 25.97 | [5 empty] | 0 | 11.441 | 0 | 3.6375 | 3.3824 | 3.2084 | 3 | 0.38244 | 10.5136
2005-12-01 | 19:45 | 0 | 17.14 | 0 | 3 | 0 | 51.313 | 51.703 | 39.779 | 39.825 | 29.889 | 25.963 | 10.201 | 1 | 0 | 57.923 | 54.684 | 41.353 | 19.116 | 0 | 0 | 57.272 | 26.058 | [5 empty] | 0 | 11.488 | 1 | 3.6259 | 3.3714 | 3.2079 | 3 | 0.37136 | 10.242
2005-12-01 | 19:46 | 1 | 17.197 | 0 | 3 | 0 | 51.388 | 51.778 | 39.949 | 39.928 | 29.92 | 25.97 | 10.161 | 1 | 0 | 57.952 | 54.737 | 41.43 | 19.173 | 0 | 0 | 57.279 | 26.186 | [5 empty] | 17.197 | 11.46 | 2 | 3.6375 | 3.3824 | 3.2084 | 3 | 0.38244 | 10.5136
2005-12-01 | 19:47 | 0 | 17.172 | 0 | 4 | 0 | 51.411 | 51.801 | 39.928 | 39.997 | 29.849 | 25.875 | 10.136 | 1 | 0 | 57.975 | 54.667 | 41.43 | 19.123 | 0 | 0 | 57.256 | 26.284 | [5 empty] | 0 | 11.414 | 3 | 3.6448 | 3.3894 | 3.2087 | 3 | 0.38936 | 10.6825
2005-12-01 | 19:48 | 0 | 17.172 | 0 | 3 | 0 | 51.573 | 51.801 | 40.021 | 39.904 | 29.729 | 25.995 | 10.209 | 1 | 0 | 57.998 | 54.667 | 41.454 | 19.173 | 0 | 0 | 57.256 | 26.38 | [5 empty] | 0 | 11.669 | 4 | 3.6235 | 3.3691 | 3.2078 | 3 | 0.36915 | 10.1875
2005-12-01 | 19:49 | 0 | 17.147 | 0 | 3 | 0 | 51.619 | 51.916 | 39.904 | 39.949 | 29.535 | 25.946 | 10.11 | 1 | 0 | 57.952 | 54.691 | 41.571 | 19.148 | 0 | 0 | 57.167 | 26.524 | [5 empty] | 0 | 11.67 | 5 | 3.6524 | 3.3966 | 3.209 | 3 | 0.39655 | 10.8574
2005-12-01 | 19:50 | 0 | 17.122 | 0 | 3 | 0 | 51.596 | 52.03 | 39.81 | 40.069 | 29.175 | 25.946 | 10.209 | 1 | 0 | 57.929 | 54.714 | 41.478 | 19.173 | 0 | 0 | 57.167 | 26.62 | [5 empty] | 0 | 11.527 | 6 | 3.6235 | 3.3691 | 3.2078 | 3 | 0.36915 | 10.1875
2005-12-01 | 19:51 | 1 | 17.172 | 0 | 4 | 0 | 51.573 | 51.939 | 39.81 | 39.997 | 29.344 | 25.875 | 10.183 | 1 | 0 | 57.929 | 54.646 | 41.549 | 19.173 | 0 | 0 | 57.144 | 26.718 | [5 empty] | 17.172 | 11.576 | 7 | 3.6311 | 3.3763 | 3.2081 | 3 | 0.37635 | 10.3645
2005-12-01 | 19:52 | 0 | 17.172 | 0 | 3 | 0 | 51.596 | 51.962 | 39.997 | 39.997 | 29.584 | 26.09 | 10.209 | 1 | 0 | 57.929 | 54.646 | 41.571 | 19.173 | 0 | 0 | 57.055 | 26.789 | [5 empty] | 0 | 11.599 | 8 | 3.6235 | 3.3691 | 3.2078 | 3 | 0.36915 | 10.1875
2005-12-01 | 19:53 | 0 | 17.122 | 1 | 3 | 0 | 51.619 | 51.986 | 39.856 | 39.997 | 29.44 | 25.921 | 10.136 | 1 | 0 | 57.929 | 54.623 | 41.571 | 19.123 | 0 | 0 | 57.055 | 26.885 | [5 empty] | 0 | 11.622 | 9 | 3.6448 | 3.3894 | 3.2087 | 3 | 0.38936 | 10.6825
2005-12-01 | 19:54 | 0 | 17.147 | 0 | 4 | 0 | 51.596 | 52.009 | 39.904 | 40.09 | 29.464 | 25.946 | 10.183 | 1 | 0 | 57.907 | 54.6 | 41.643 | 19.123 | 0 | 0 | 57.01 | 26.983 | [5 empty] | 0 | 11.506 | 10 | 3.6311 | 3.3763 | 3.2081 | 3 | 0.37635 | 10.3645
2005-12-01 | 19:55 | 0 | 17.172 | 0 | 3 | 0 | 51.573 | 52.03 | 40.045 | 39.997 | 29.175 | 25.995 | 10.209 | 1 | 0 | 57.907 | 54.646 | 41.501 | 19.148 | 0 | 0 | 56.989 | 27.029 | [5 empty] | 0 | 11.576 | 11 | 3.6235 | 3.3691 | 3.2078 | 3 | 0.36915 | 10.1875
2005-12-01 | 19:56 | 0 | 17.197 | 0 | 3 | 0 | 51.664 | 51.986 | 39.997 | 40.045 | 29.271 | 26.041 | 10.259 | 1 | 0 | 57.929 | 54.623 | 41.595 | 19.123 | 0 | 0 | 56.966 | 27.174 | [5 empty] | 0 | 11.619 | 12 | 3.609 | 3.3553 | 3.2072 | 3 | 0.35531 | 9.8451
2005-12-01 | 19:57 | 1 | 17.228 | 0 | 4 | 0 | 51.647 | 52.037 | 39.908 | 40.026 | 29.011 | 25.904 | 10.214 | 1 | 0 | 57.957 | 54.651 | 41.623 | 19.204 | 0 | 0 | 56.994 | 27.302 | [5 empty] | 17.228 | 11.621 | 13 | 3.6221 | 3.3678 | 3.2078 | 3 | 0.36776 | 10.1534
2005-12-01 | 19:58 | 0 | 17.228 | 0 | 3 | 0 | 51.647 | 52.014 | 39.932 | 40.026 | 29.155 | 26 | 10.214 | 1 | 0 | 57.934 | 54.674 | 41.695 | 19.178 | 0 | 0 | 56.971 | 27.324 | [5 empty] | 0 | 11.621 | 14 | 3.6221 | 3.3678 | 3.2078 | 3 | 0.36776 | 10.1534
2005-12-01 | 19:59 | 0 | 17.202 | 0 | 3 | 0 | 51.624 | 52.037 | 39.932 | 40.002 | 29.155 | 25.975 | 10.141 | 1 | 0 | 57.957 | 54.581 | 41.647 | 19.153 | 0 | 0 | 56.971 | 27.422 | [5 empty] | 0 | 11.622 | 15 | 3.6433 | 3.388 | 3.2086 | 3 | 0.38797 | 10.6488
2005-12-01 | 20:00 | 0 | 17.228 | 0 | 3 | 0 | 51.647 | 52.014 | 39.956 | 40.143 | 29.42 | 25.951 | 10.141 | 1 | 0 | 57.934 | 54.581 | 41.789 | 19.178 | 0 | 0 | 56.903 | 27.493 | [5 empty] | 0 | 11.504 | 16 | 3.6433 | 3.388 | 3.2086 | 3 | 0.38797 | 10.6488
2005-12-01 | 20:01 | 0 | 17.172 | 0 | 4 | 0 | 51.596 | 51.962 | 39.904 | 39.973 | 29.464 | 25.899 | 10.136 | 1 | 0 | 57.886 | 54.553 | 41.736 | 19.123 | 0 | 0 | 56.855 | 27.559 | [5 empty] | 0 | 11.623 | 17 | 3.6448 | 3.3894 | 3.2087 | 3 | 0.38936 | 10.6825
2005-12-01 | 20:02 | 1 | 17.202 | 1 | 3 | 0 | 51.601 | 52.014 | 39.861 | 40.073 | 29.155 | 25.929 | 10.043 | 1 | 0 | 57.913 | 54.604 | 41.695 | 19.178 | 0 | 0 | 56.882 | 27.638 | [5 empty] | 17.202 | 11.528 | 18 | 3.6719 | 3.4151 | 3.2098 | 3 | 0.4151 | 11.3048
2005-12-01 | 20:03 | 0 | 17.228 | 0 | 3 | 1 | 51.624 | 51.92 | 39.884 | 40.002 | 29.109 | 25.951 | 10.043 | 1 | 0 | 57.891 | 54.537 | 41.741 | 19.153 | 0 | 0 | 56.836 | 27.711 | [5 empty] | 0 | 11.622 | 19 | 3.6719 | 3.4151 | 3.2098 | 3 | 0.4151 | 11.3048
2005-12-01 | 20:04 | 0 | 17.157 | 0 | 4 | 0 | 51.556 | 51.969 | 39.865 | 39.911 | 29.136 | 25.98 | 10.121 | 1 | 0 | 57.913 | 54.492 | 41.698 | 19.133 | 0 | 0 | 56.793 | 27.787 | [5 empty] | 0 | 11.645 | 0 | 3.6492 | 3.3935 | 3.2089 | 3 | 0.39351 | 10.7835
2005-12-01 | 20:05 | 0 | 17.125 | 0 | 3 | 0 | 51.617 | 51.916 | 39.739 | 39.951 | 28.765 | 25.85 | 10.038 | 1 | 0 | 57.818 | 54.462 | 41.69 | 19.075 | 0 | 0 | 56.763 | 27.851 | [5 empty] | 0 | 11.666 | 1 | 3.6733 | 3.4165 | 3.2099 | 3 | 0.41648 | 11.338
2005-12-01 | 20:06 | 0 | 17.157 | 0 | 3 | 0 | 51.626 | 52.016 | 39.77 | 39.959 | 28.967 | 25.906 | 10.146 | 1 | 0 | 57.824 | 54.516 | 41.674 | 19.108 | 0 | 0 | 56.727 | 27.929 | [5 empty] | 0 | 11.667 | 2 | 3.6419 | 3.3866 | 3.2086 | 3 | 0.38659 | 10.615
2005-12-01 | 20:07 | 0 | 17.125 | 0 | 4 | 0 | 51.549 | 51.962 | 39.856 | 39.951 | 29.104 | 25.875 | 10.161 | 1 | 0 | 57.818 | 54.462 | 41.714 | 19.101 | 0 | 0 | 56.652 | 27.971 | [5 empty] | 0 | 11.598 | 3 | 3.6375 | 3.3824 | 3.2084 | 3 | 0.38244 | 10.5136
2005-12-01 | 20:08 | 1 | 17.157 | 0 | 3 | 0 | 51.533 | 51.923 | 39.77 | 39.865 | 29.401 | 26.002 | 10.07 | 1 | 0 | 57.847 | 54.469 | 41.791 | 19.133 | 0 | 0 | 56.658 | 28.074 | [5 empty] | 17.157 | 11.668 | 4 | 3.664 | 3.4076 | 3.2095 | 3 | 0.40762 | 11.1251
2005-12-01 | 20:09 | 0 | 17.157 | 0 | 3 | 0 | 51.603 | 51.923 | 39.724 | 39.911 | 29.714 | 25.955 | 10.045 | 1 | 0 | 57.824 | 54.469 | 41.815 | 19.108 | 0 | 0 | 56.681 | 28.172 | [5 empty] | 0 | 11.692 | 5 | 3.6713 | 3.4145 | 3.2098 | 3 | 0.41454 | 11.2915
2005-12-01 | 20:10 | 0 | 17.099 | 0 | 4 | 0 | 51.549 | 51.916 | 39.669 | 39.81 | 29.754 | 26.068 | 10.088 | 1 | 0 | 57.772 | 54.415 | 41.714 | 19.126 | 0 | 0 | 56.674 | 28.187 | [5 empty] | 0 | 11.739 | 6 | 3.6588 | 3.4026 | 3.2093 | 3 | 0.40264 | 11.0048
2005-12-01 | 20:11 | 0 | 17.107 | 0 | 3 | 0 | 51.556 | 51.923 | 39.7 | 39.841 | 29.761 | 26.196 | 10.045 | 1 | 0 | 57.824 | 54.422 | 41.722 | 19.108 | 0 | 0 | 56.704 | 28.268 | [5 empty] | 0 | 11.715 | 7 | 3.6713 | 3.4145 | 3.2098 | 3 | 0.41454 | 11.2915
2005-12-01 | 20:12 | 0 | 17.107 | 1 | 3 | 0 | 51.533 | 51.923 | 39.7 | 39.724 | 29.352 | 26.1 | 10.022 | 1 | 0 | 57.779 | 54.446 | 41.745 | 19.108 | 0 | 0 | 56.704 | 28.341 | [5 empty] | 0 | 11.809 | 8 | 3.678 | 3.4209 | 3.21 | 3 | 0.42091 | 11.444
2005-12-01 | 20:13 | 1 | 17.125 | 0 | 4 | 0 | 51.159 | 51.892 | 39.739 | 39.739 | 28.55 | 26.139 | 9.965 | 1 | 0 | 57.795 | 54.392 | 41.808 | 19.075 | 0 | 0 | 56.585 | 28.405 | [5 empty] | 17.125 | 11.42 | 9 | 3.6946 | 3.4367 | 3.2107 | 3 | 0.43669 | 11.8197
2005-12-01 | 20:14 | 0 | 17.125 | 0 | 3 | 0 | 51.159 | 51.617 | 39.669 | 39.762 | 27.922 | 26.115 | 9.965 | 1 | 0 | 57.749 | 54.415 | 41.853 | 19.101 | 0 | 0 | 56.674 | 28.476 | [5 empty] | 0 | 11.397 | 10 | 3.6946 | 3.4367 | 3.2107 | 3 | 0.43669 | 11.8197
2005-12-01 | 20:15 | 0 | 17.182 | 0 | 3 | 0 | 51.374 | 51.556 | 39.724 | 39.794 | 28.268 | 26.125 | 10.07 | 1 | 0 | 57.802 | 54.401 | 41.767 | 19.158 | 0 | 0 | 56.658 | 28.533 | [5 empty] | 0 | 11.58 | 11 | 3.664 | 3.4076 | 3.2095 | 3 | 0.40762 | 11.1251
2005-12-01 | 20:16 | 0 | 17.182 | 0 | 4 | 0 | 51.374 | 51.785 | 39.652 | 39.77 | 28.461 | 26.171 | 10.045 | 1 | 0 | 57.779 | 54.378 | 41.839 | 19.108 | 0 | 0 | 56.636 | 28.557 | [5 empty] | 0 | 11.604 | 12 | 3.6713 | 3.4145 | 3.2098 | 3 | 0.41454 | 11.2915
2005-12-01 | 20:17 | 0 | 17.157 | 0 | 3 | 0 | 51.489 | 51.717 | 39.652 | 39.746 | 27.809 | 26.269 | 9.997 | 1 | 0 | 57.779 | 54.401 | 41.863 | 19.083 | 0 | 0 | 56.569 | 28.606 | [5 empty] | 0 | 11.743 | 13 | 3.6853 | 3.4278 | 3.2103 | 3 | 0.42783 | 11.6092
2005-12-01 | 20:18 | 0 | 17.157 | 0 | 3 | 0 | 51.236 | 51.902 | 39.559 | 39.746 | 28.437 | 26.22 | 9.972 | 1 | 0 | 57.779 | 54.378 | 41.815 | 19.083 | 0 | 0 | 56.524 | 28.606 | [5 empty] | 0 | 11.49 | 14 | 3.6926 | 3.4348 | 3.2106 | 3 | 0.43475 | 11.7737
2005-12-01 | 20:19 | 1 | 17.15 | 0 | 4 | 0 | 51.092 | 51.549 | 39.669 | 39.693 | 28.886 | 26.284 | 9.965 | 1 | 0 | 57.729 | 54.348 | 41.877 | 19.075 | 0 | 0 | 56.494 | 28.67 | [5 empty] | 17.15 | 11.399 | 15 | 3.6946 | 3.4367 | 3.2107 | 3 | 0.43669 | 11.8197
2005-12-01 | 20:20 | 0 | 17.182 | 0 | 3 | 0 | 51.029 | 51.489 | 39.559 | 39.629 | 29.425 | 26.34 | 10.146 | 1 | 0 | 57.802 | 54.378 | 41.791 | 19.133 | 0 | 0 | 56.48 | 28.702 | [5 empty] | 0 | 11.4 | 16 | 3.6419 | 3.3866 | 3.2086 | 3 | 0.38659 | 10.615
2005-12-01 | 20:21 | 0 | 17.182 | 1 | 3 | 0 | 51.005 | 51.442 | 39.487 | 39.605 | 29.521 | 26.22 | 10.07 | 1 | 0 | 57.758 | 54.355 | 41.839 | 19.108 | 0 | 0 | 56.48 | 28.773 | [5 empty] | 0 | 11.4 | 17 | 3.664 | 3.4076 | 3.2095 | 3 | 0.40762 | 11.1251
2005-12-01 | 20:22 | 0 | 17.233 | 0 | 4 | 0 | 51.052 | 51.418 | 39.463 | 39.535 | 29.425 | 26.196 | 9.899 | 1 | 0 | 57.758 | 54.331 | 41.908 | 19.083 | 0 | 0 | 56.458 | 28.822 | [5 empty] | 0 | 11.517 | 18 | 3.7138 | 3.455 | 3.2115 | 3 | 0.45496 | 12.2504
2005-12-01 | 20:23 | 0 | 17.208 | 0 | 3 | 1 | 51.029 | 51.395 | 39.487 | 39.511 | 28.918 | 26.196 | 9.922 | 1 | 0 | 57.735 | 54.285 | 41.884 | 19.083 | 0 | 0 | 56.389 | 28.871 | [5 empty] | 0 | 11.518 | 19 | 3.7071 | 3.4486 | 3.2112 | 3 | 0.44859 | 12.1008
2005-12-01 | 20:24 | 1 | 17.167 | 0 | 3 | 0 | 50.991 | 51.449 | 39.356 | 39.59 | 28.952 | 26.35 | 9.907 | 2 | 0 | 57.765 | 54.362 | 41.846 | 19.118 | 0 | 0 | 56.419 | 28.878 | [5 empty] | 17.167 | 11.401 | 0 | 3.7115 | 3.4527 | 3.2114 | 3 | 0.45274 | 12.1984
2005-12-01 | 20:25 | 0 | 17.192 | 0 | 4 | 0 | 50.968 | 51.358 | 39.38 | 39.473 | 28.758 | 26.277 | 9.859 | 1 | 0 | 57.674 | 54.247 | 41.846 | 19.045 | 0 | 0 | 56.442 | 28.952 | [5 empty] | 0 | 11.495 | 1 | 3.7255 | 3.466 | 3.3699 | 3.1579 | 0.30813 | 8.271
2005-12-01 | 20:26 | 0 | 17.167 | 0 | 3 | 0 | 50.945 | 51.334 | 39.38 | 39.425 | 28.589 | 26.397 | 9.736 | 1 | 0 | 57.651 | 54.224 | 41.918 | 19.045 | 0 | 0 | 56.419 | 28.998 | [5 empty] | 0 | 11.52 | 2 | 3.7613 | 3.5001 | 3.3713 | 3.1579 | 0.34218 | 9.0975
2005-12-01 | 20:27 | 0 | 17.167 | 0 | 4 | 0 | 50.968 | 51.311 | 39.239 | 39.497 | 28.734 | 26.277 | 9.859 | 1 | 0 | 57.674 | 54.224 | 41.87 | 19.068 | 0 | 0 | 56.396 | 29.072 | [5 empty] | 0 | 11.471 | 3 | 3.7255 | 3.466 | 3.3699 | 3.1579 | 0.30813 | 8.271
2005-12-01 | 20:28 | 0 | 17.202 | 0 | 3 | 0 | 50.84 | 51.344 | 39.153 | 39.413 | 28.133 | 26.23 | 9.809 | 1 | 0 | 57.651 | 54.271 | 41.918 | 19.093 | 0 | 0 | 56.442 | 29.119 | [5 empty] | 0 | 11.427 | 4 | 3.74 | 3.4799 | 3.3704 | 3.1579 | 0.32197 | 8.6089
2005-12-01 | 20:29 | 0 | 17.167 | 0 | 4 | 0 | 50.669 | 51.22 | 39.191 | 39.332 | 27.194 | 26.23 | 9.784 | 1 | 0 | 57.674 | 54.177 | 41.894 | 19.045 | 0 | 0 | 56.419 | 29.143 | [5 empty] | 0 | 11.337 | 5 | 3.7473 | 3.4868 | 3.3707 | 3.1579 | 0.32889 | 8.7768
2005-12-01 | 20:30 | 1 | 17.192 | 0 | 3 | 0 | 50.669 | 51.059 | 39.215 | 39.308 | 27.868 | 26.206 | 9.809 | 1 | 0 | 57.651 | 54.177 | 41.918 | 19.045 | 0 | 0 | 56.353 | 29.217 | [5 empty] | 17.192 | 11.361 | 6 | 3.74 | 3.4799 | 3.3704 | 3.1579 | 0.32197 | 8.6089
2005-12-01 | 20:31 | 0 | 17.192 | 1 | 3 | 0 | 50.784 | 51.015 | 39.119 | 39.332 | 28.493 | 26.181 | 9.809 | 1 | 0 | 57.651 | 54.177 | 42.059 | 19.093 | 0 | 0 | 56.307 | 29.217 | [5 empty] | 0 | 11.452 | 7 | 3.74 | 3.4799 | 3.3704 | 3.1579 | 0.32197 | 8.6089
2005-12-01 | 20:32 | 0 | 17.192 | 0 | 4 | 0 | 50.877 | 51.173 | 39.098 | 39.215 | 28.373 | 26.181 | 9.859 | 1 | 0 | 57.631 | 54.177 | 41.918 | 19.045 | 0 | 0 | 56.33 | 29.263 | [5 empty] | 0 | 11.662 | 8 | 3.7255 | 3.466 | 3.3699 | 3.1579 | 0.30813 | 8.271
2005-12-01 | 20:33 | 0 | 17.218 | 0 | 3 | 0 | 50.669 | 51.173 | 39.191 | 39.215 | 28.807 | 26.157 | 9.736 | 1 | 0 | 57.651 | 54.154 | 42.035 | 19.093 | 0 | 0 | 56.284 | 29.263 | [5 empty] | 0 | 11.454 | 9 | 3.7613 | 3.5001 | 3.3713 | 3.1579 | 0.34218 | 9.0975
2005-12-01 | 20:34 | 0 | 17.253 | 0 | 4 | 0 | 50.84 | 51.047 | 39.2 | 39.248 | 28.768 | 26.142 | 9.869 | 1 | 0 | 57.662 | 54.187 | 42.021 | 19.103 | 0 | 0 | 56.316 | 29.322 | [5 empty] | 0 | 11.592 | 10 | 3.7225 | 3.4633 | 3.3697 | 3.1579 | 0.30537 | 8.2031
2005-12-01 | 20:35 | 1 | 17.228 | 0 | 3 | 0 | 50.725 | 51.206 | 39.083 | 39.318 | 28.697 | 26.12 | 9.771 | 1 | 0 | 57.662 | 54.166 | 42.092 | 19.128 | 0 | 0 | 56.227 | 29.371 | [5 empty] | 17.228 | 11.407 | 11 | 3.7511 | 3.4904 | 3.3709 | 3.1579 | 0.33249 | 8.8639
2005-12-01 | 20:36 | 0 | 17.192 | 0 | 3 | 0 | 50.578 | 51.082 | 39.002 | 39.26 | 28.613 | 26.071 | 9.771 | 1 | 0 | 57.64 | 54.166 | 41.997 | 19.08 | 0 | 0 | 56.227 | 29.42 | [5 empty] | 0 | 11.318 | 12 | 3.7511 | 3.4904 | 3.3709 | 3.1579 | 0.33249 | 8.8639
2005-12-01 | 20:37 | 0 | 17.218 | 0 | 4 | 0 | 50.623 | 50.991 | 39.098 | 39.098 | 27.939 | 26.061 | 9.686 | 1 | 0 | 57.585 | 54.133 | 42.035 | 19.045 | 0 | 0 | 56.241 | 29.386 | [5 empty] | 0 | 11.525 | 13 | 3.7758 | 3.5139 | 3.3719 | 3.1579 | 0.35602 | 9.4289
2005-12-01 | 20:38 | 0 | 17.218 | 0 | 3 | 0 | 50.623 | 51.059 | 38.956 | 39.119 | 28.108 | 26.132 | 9.537 | 1 | 0 | 57.585 | 54.154 | 41.939 | 19.045 | 0 | 0 | 56.241 | 29.386 | [5 empty] | 0 | 11.504 | 14 | 3.8192 | 3.5552 | 3.3737 | 3.1579 | 0.39726 | 10.4017
2005-12-01 | 20:39 | 0 | 17.192 | 0 | 4 | 0 | 50.693 | 51.015 | 39.05 | 39.119 | 28.108 | 26.036 | 9.736 | 1 | 0 | 57.608 | 54.11 | 42.035 | 19.045 | 0 | 0 | 56.261 | 29.457 | [5 empty] | 0 | 11.574 | 15 | 3.7613 | 3.5001 | 3.3713 | 3.1579 | 0.34218 | 9.0975
2005-12-01 | 20:40 | 1 | 17.192 | 0 | 3 | 0 | 50.76 | 51.036 | 39.002 | 39.119 | 28.687 | 26.085 | 9.66 | 1 | 0 | 57.585 | 54.11 | 42.035 | 19.068 | 0 | 0 | 56.261 | 29.531 | [5 empty] | 17.192 | 11.641 | 16 | 3.7834 | 3.5211 | 3.3722 | 3.1579 | 0.36322 | 9.6003
2005-12-01 | 20:41 | 0 | 17.202 | 1 | 4 | 0 | 50.793 | 51.276 | 38.99 | 39.153 | 28.238 | 26.142 | 9.746 | 1 | 0 | 57.617 | 54.142 | 41.997 | 19.103 | 0 | 0 | 56.25 | 29.611 | [5 empty] | 0 | 11.64 | 17 | 3.7584 | 3.4973 | 3.3712 | 3.1579 | 0.33941 | 9.0309
2005-12-01 | 20:42 | 0 | 17.167 | 0 | 3 | 1 | 50.669 | 51.106 | 38.932 | 39.119 | 28.398 | 26.012 | 9.736 | 1 | 0 | 57.562 | 54.063 | 42.011 | 19.02 | 0 | 0 | 56.195 | 29.602 | [5 empty] | 0 | 11.55 | 18 | 3.7613 | 3.5001 | 3.3713 | 3.1579 | 0.34218 | 9.0975
2005-12-01 | 20:43 | 0 | 17.177 | 0 | 4 | 0 | 50.91 | 51.092 | 38.99 | 39.107 | 28.383 | 26.071 | 9.696 | 1 | 0 | 57.594 | 54.096 | 42.044 | 19.08 | 0 | 0 | 56.273 | 29.685 | [5 empty] | 0 | 11.803 | 0 | 3.7729 | 3.5111 | 3.3718 | 3.1579 | 0.35325 | 9.3628
2005-12-01 | 20:44 | 0 | 17.2 | 0 | 3 | 0 | 50.725 | 51.253 | 39.035 | 39.176 | 28.14 | 26.068 | 9.668 | 1 | 0 | 57.617 | 54.119 | 42.066 | 19.078 | 0 | 0 | 56.27 | 29.732 | [5 empty] | 0 | 11.549 | 1 | 3.7811 | 3.5189 | 3.2142 | 3 | 0.5189 | 13.7235
2005-12-01 | 20:45 | 0 | 17.2 | 0 | 3 | 0 | 50.679 | 51.092 | 39.011 | 39.153 | 28.599 | 26.117 | 9.643 | 2 | 0 | 57.594 | 54.096 | 42.183 | 19.078 | 0 | 0 | 56.227 | 29.754 | [5 empty] | 0 | 11.526 | 2 | 3.7884 | 3.5258 | 3.2145 | 3 | 0.52582 | 13.8798
2005-12-01 | 20:46 | 1 | 17.23 | 0 | 4 | 0 | 50.683 | 51.096 | 39.205 | 39.205 | 28.724 | 26.193 | 9.748 | 1 | 0 | 57.621 | 54.124 | 42.119 | 19.108 | 0 | 0 | 56.277 | 29.832 | [5 empty] | 17.23 | 11.478 | 3 | 3.7578 | 3.4968 | 3.2133 | 3 | 0.49675 | 13.2193
2005-12-01 | 20:47 | 0 | 17.225 | 0 | 3 | 0 | 50.655 | 51.022 | 39.2 | 39.246 | 29.055 | 26.093 | 9.718 | 1 | 0 | 57.594 | 54.072 | 42.021 | 19.101 | 0 | 0 | 56.204 | 29.778 | [5 empty] | 0 | 11.409 | 4 | 3.7665 | 3.5051 | 3.2136 | 3 | 0.50506 | 13.4091
2005-12-01 | 20:48 | 0 | 17.225 | 0 | 4 | 0 | 50.725 | 51.001 | 39.035 | 39.341 | 29.464 | 26.142 | 9.643 | 1 | 0 | 57.617 | 54.163 | 42.114 | 19.226 | 0 | 0 | 56.227 | 29.803 | [5 empty] | 0 | 11.384 | 5 | 3.7884 | 3.5258 | 3.2145 | 3 | 0.52582 | 13.8798
2005-12-01 | 20:49 | 0 | 17.23 | 0 | 3 | 0 | 50.639 | 51.12 | 39.133 | 39.346 | 28.484 | 25.953 | 9.673 | 1 | 0 | 57.599 | 54.1 | 42.119 | 19.156 | 0 | 0 | 56.298 | 29.832 | [5 empty] | 0 | 11.293 | 6 | 3.7796 | 3.5175 | 3.2142 | 3 | 0.51751 | 13.6922
2005-12-01 | 20:50 | 0 | 17.23 | 1 | 4 | 0 | 50.66 | 51.029 | 39.133 | 39.298 | 28.579 | 26.002 | 9.575 | 1 | 0 | 57.599 | 54.054 | 42.119 | 19.108 | 0 | 0 | 56.254 | 29.881 | [5 empty] | 0 | 11.362 | 7 | 3.8082 | 3.5446 | 3.2153 | 3 | 0.54464 | 14.3019
2005-12-01 | 20:51 | 1 | 17.23 | 0 | 3 | 0 | 50.66 | 51.005 | 39.016 | 39.275 | 29.158 | 26.171 | 9.527 | 1 | 0 | 57.621 | 54.054 | 42.119 | 19.083 | 0 | 0 | 56.321 | 29.952 | [5 empty] | 17.23 | 11.385 | 8 | 3.8221 | 3.5579 | 3.2159 | 3 | 0.55793 | 14.5972
2005-12-01 | 20:52 | 0 | 17.255 | 0 | 4 | 0 | 50.821 | 51.12 | 38.923 | 39.064 | 29.398 | 26.073 | 9.625 | 1 | 0 | 57.599 | 54.026 | 42.231 | 19.101 | 0 | 0 | 56.316 | 29.947 | [5 empty] | 0 | 11.757 | 9 | 3.7936 | 3.5308 | 3.2147 | 3 | 0.5308 | 13.992
2005-12-01 | 20:53 | 0 | 17.23 | 0 | 3 | 0 | 50.891 | 51.234 | 38.83 | 38.971 | 29.736 | 26.049 | 9.452 | 1 | 0 | 57.555 | 54.009 | 42.236 | 19.108 | 0 | 0 | 56.232 | 29.977 | [5 empty] | 0 | 11.92 | 10 | 3.844 | 3.5787 | 3.2168 | 3 | 0.57869 | 15.0544
2005-12-01 | 20:54 | 0 | 17.23 | 0 | 4 | 0 | 50.912 | 51.302 | 38.923 | 39.04 | 29.761 | 26.049 | 9.527 | 1 | 0 | 57.555 | 54.009 | 42.166 | 19.083 | 0 | 0 | 56.209 | 30.026 | [5 empty] | 0 | 11.872 | 11 | 3.8221 | 3.5579 | 3.2159 | 3 | 0.55793 | 14.5972
2005-12-01 | 20:55 | 0 | 17.23 | 0 | 3 | 0 | 50.891 | 51.348 | 39.016 | 39.04 | 28.579 | 26.073 | 9.527 | 1 | 0 | 57.555 | 54.033 | 42.095 | 19.108 | 0 | 0 | 56.232 | 30.001 | [5 empty] | 0 | 11.851 | 12 | 3.8221 | 3.5579 | 3.2159 | 3 | 0.55793 | 14.5972
2005-12-01 | 20:56 | 1 | 17.255 | 0 | 4 | 0 | 50.959 | 51.302 | 39.133 | 39.157 | 28.797 | 26.193 | 9.502 | 1 | 0 | 57.532 | 53.963 | 42.19 | 19.108 | 0 | 0 | 56.232 | 30.001 | [5 empty] | 17.255 | 11.802 | 13 | 3.8294 | 3.5648 | 3.2162 | 3 | 0.56485 | 14.7502
2005-12-01 | 20:57 | 0 | 17.23 | 0 | 3 | 0 | 50.844 | 51.325 | 39.088 | 39.205 | 28.724 | 26.027 | 9.527 | 1 | 0 | 57.532 | 53.986 | 42.26 | 19.131 | 0 | 0 | 56.142 | 30.072 | [5 empty] | 0 | 11.639 | 14 | 3.8221 | 3.5579 | 3.2159 | 3 | 0.55793 | 14.5972
2005-12-01 | 20:58 | 0 | 17.28 | 0 | 4 | 0 | 50.753 | 51.211 | 39.181 | 39.322 | 28.53 | 25.978 | 9.575 | 1 | 0 | 57.51 | 53.963 | 42.236 | 19.108 | 0 | 0 | 56.186 | 30.097 | [5 empty] | 0 | 11.431 | 15 | 3.8082 | 3.5446 | 3.2153 | 3 | 0.54464 | 14.3019
2005-12-01 | 20:59 | 0 | 17.28 | 0 | 3 | 0 | 50.66 | 51.05 | 39.298 | 39.37 | 28.29 | 26.002 | 9.502 | 1 | 0 | 57.51 | 53.939 | 42.19 | 19.108 | 0 | 0 | 56.209 | 30.121 | [5 empty] | 0 | 11.29 | 16 | 3.8294 | 3.5648 | 3.2162 | 3 | 0.56485 | 14.7502
2005-12-01 | 21:00 | 0 | 17.255 | 1 | 3 | 0 | 50.639 | 51.05 | 39.346 | 39.392 | 28.243 | 26.049 | 9.55 | 1 | 0 | 57.51 | 53.939 | 42.166 | 19.083 | 0 | 0 | 56.186 | 30.146 | [5 empty] | 0 | 11.247 | 17 | 3.8154 | 3.5516 | 3.2156 | 3 | 0.55156 | 14.456
2005-12-01 | 21:01 | 0 | 17.205 | 0 | 4 | 0 | 50.73 | 51.05 | 39.322 | 39.533 | 27.88 | 26.027 | 9.452 | 1 | 0 | 57.51 | 53.939 | 42.19 | 19.131 | 0 | 0 | 56.163 | 30.146 | [5 empty] | 0 | 11.197 | 18 | 3.844 | 3.5787 | 3.2168 | 3 | 0.57869 | 15.0544
2005-12-01 | 21:02 | 1 | 17.205 | 0 | 3 | 1 | 50.753 | 51.166 | 39.37 | 39.487 | 28.243 | 26.073 | 9.477 | 2 | 0 | 57.51 | 53.963 | 42.329 | 19.131 | 0 | 0 | 56.119 | 30.17 | [5 empty] | 17.205 | 11.266 | 19 | 3.8367 | 3.5718 | 3.2165 | 3 | 0.57177 | 14.9026
2005-12-01 | 21:03 | 0 | 17.23 | 0 | 3 | 0 | 50.868 | 51.096 | 39.346 | 39.581 | 28.339 | 26.027 | 9.477 | 0 | 0 | 57.487 | 53.895 | 42.284 | 19.108 | 0 | 0 | 56.142 | 30.217 | [5 empty] | 0 | 11.287 | 0 | 3.8367 | 3.5718 | 3.2165 | 3 | 0.57177 | 14.9026
2005-12-01 | 21:04 | 0 | 17.205 | 0 | 4 | 0 | 50.956 | 51.208 | 39.368 | 39.416 | 28.65 | 26.002 | 9.502 | 2 | 0 | 57.507 | 53.869 | 42.236 | 19.058 | 0 | 0 | 56.047 | 30.193 | [5 empty] | 0 | 11.54 | 1 | 3.8294 | 3.5648 | 3.2162 | 3 | 0.56485 | 14.7502
2005-12-01 | 21:05 | 0 | 17.235 | 0 | 3 | 0 | 51.031 | 51.397 | 39.349 | 39.538 | 28.824 | 26.032 | 9.432 | 1 | 0 | 57.489 | 53.897 | 42.31 | 19.138 | 0 | 0 | 56.054 | 30.222 | [5 empty] | 0 | 11.493 | 2 | 3.8498 | 3.5842 | 3.217 | 3 | 0.58422 | 15.1754
2005-12-01 | 21:06 | 0 | 17.205 | 0 | 4 | 0 | 50.956 | 51.346 | 39.298 | 39.416 | 28.699 | 26.049 | 9.354 | 1 | 0 | 57.462 | 53.869 | 42.377 | 19.083 | 0 | 0 | 55.932 | 30.217 | [5 empty] | 0 | 11.54 | 3 | 3.8725 | 3.6058 | 3.2179 | 3 | 0.60581 | 15.6439
2005-12-01 | 21:07 | 1 | 17.18 | 0 | 3 | 0 | 51.003 | 51.369 | 39.368 | 39.533 | 28.506 | 26.073 | 9.452 | 1 | 0 | 57.418 | 53.823 | 42.257 | 19.058 | 0 | 0 | 55.956 | 30.217 | [5 empty] | 17.18 | 11.47 | 4 | 3.844 | 3.5787 | 3.2168 | 3 | 0.57869 | 15.0544
2005-12-01 | 21:08 | 0 | 17.23 | 0 | 3 | 0 | 50.774 | 51.346 | 39.368 | 39.461 | 27.302 | 26.144 | 9.303 | 1 | 0 | 57.462 | 53.869 | 42.236 | 19.058 | 0 | 0 | 55.956 | 30.242 | [5 empty] | 0 | 11.313 | 5 | 3.8874 | 3.6199 | 3.2185 | 3 | 0.61993 | 15.9473
2005-12-01 | 21:09 | 0 | 17.23 | 1 | 4 | 0 | 50.728 | 51.255 | 39.392 | 39.437 | 27.351 | 26.002 | 9.402 | 1 | 0 | 57.484 | 53.846 | 42.257 | 19.033 | 0 | 0 | 55.956 | 30.337 | [5 empty] | 0 | 11.291 | 6 | 3.8585 | 3.5925 | 3.2174 | 3 | 0.59253 | 15.3562
2005-12-01 | 21:10 | 0 | 17.26 | 0 | 3 | 0 | 50.756 | 51.145 | 39.42 | 39.607 | 27.38 | 26.032 | 9.384 | 1 | 0 | 57.466 | 53.83 | 42.406 | 19.088 | 0 | 0 | 55.916 | 30.391 | [5 empty] | 0 | 11.149 | 7 | 3.8638 | 3.5975 | 3.2176 | 3 | 0.59751 | 15.4644
2005-12-01 | 21:11 | 0 | 17.205 | 0 | 3 | 0 | 50.704 | 51.05 | 39.392 | 39.485 | 27.929 | 26.049 | 9.278 | 1 | 0 | 57.418 | 53.823 | 42.281 | 19.058 | 0 | 0 | 55.888 | 30.362 | [5 empty] | 0 | 11.219 | 8 | 3.8946 | 3.6268 | 3.2188 | 3 | 0.62685 | 16.0952
2005-12-01 | 21:12 | 0 | 17.23 | 0 | 4 | 0 | 50.842 | 51.117 | 39.461 | 39.533 | 28.339 | 26.098 | 9.253 | 1 | 0 | 57.462 | 53.916 | 42.353 | 19.181 | 0 | 0 | 55.888 | 30.386 | [5 empty] | 0 | 11.309 | 9 | 3.9019 | 3.6338 | 3.2191 | 3 | 0.63377 | 16.2425
2005-12-01 | 21:13 | 1 | 17.21 | 0 | 3 | 0 | 50.961 | 51.26 | 39.607 | 39.607 | 26.971 | 26.078 | 9.261 | 1 | 0 | 57.423 | 53.83 | 42.334 | 19.113 | 0 | 0 | 55.937 | 30.367 | [5 empty] | 17.21 | 11.354 | 10 | 3.8996 | 3.6316 | 3.219 | 3 | 0.63156 | 16.1954
2005-12-01 | 21:14 | 0 | 17.18 | 0 | 3 | 0 | 51.094 | 51.346 | 39.461 | 39.698 | 27.422 | 26.024 | 9.329 | 1 | 0 | 57.418 | 53.755 | 42.329 | 19.083 | 0 | 0 | 55.909 | 30.362 | [5 empty] | 0 | 11.396 | 11 | 3.8798 | 3.6127 | 3.2182 | 3 | 0.61273 | 15.7929
2005-12-01 | 21:15 | 0 | 17.26 | 0 | 4 | 0 | 51.054 | 51.559 | 39.49 | 39.655 | 27.836 | 26.152 | 9.112 | 1 | 0 | 57.512 | 53.851 | 42.286 | 19.138 | 0 | 0 | 55.893 | 30.438 | [5 empty] | 0 | 11.399 | 12 | 3.943 | 3.6728 | 3.2208 | 3 | 0.6728 | 17.0632
2005-12-01 | 21:16 | 0 | 17.18 | 0 | 3 | 0 | 51.05 | 51.439 | 39.392 | 39.602 | 27.929 | 25.929 | 9.057 | 1 | 0 | 57.373 | 53.778 | 42.377 | 19.083 | 0 | 0 | 55.888 | 30.408 | [5 empty] | 0 | 11.448 | 13 | 3.959 | 3.688 | 3.2214 | 3 | 0.68802 | 17.3787
2005-12-01 | 21:17 | 0 | 17.205 | 0 | 4 | 0 | 51.094 | 51.484 | 39.368 | 39.437 | 28.339 | 25.978 | 9.155 | 1 | 0 | 57.395 | 53.778 | 42.329 | 19.108 | 0 | 0 | 55.888 | 30.433 | [5 empty] | 0 | 11.657 | 14 | 3.9305 | 3.6609 | 3.2203 | 3 | 0.6609 | 16.8147
2005-12-01 | 21:18 | 1 | 17.21 | 0 | 3 | 0 | 51.099 | 51.489 | 39.373 | 39.49 | 28.439 | 26.078 | 9.112 | 1 | 0 | 57.4 | 53.83 | 42.475 | 19.138 | 0 | 0 | 55.916 | 30.462 | [5 empty] | 17.21 | 11.609 | 15 | 3.943 | 3.6728 | 3.2208 | 3 | 0.6728 | 17.0632
2005-12-01 | 21:19 | 0 | 17.185 | 1 | 3 | 0 | 51.169 | 51.444 | 39.349 | 39.607 | 28.27 | 26.007 | 9.21 | 1 | 0 | 57.423 | 53.783 | 42.499 | 19.138 | 0 | 0 | 55.893 | 30.511 | [5 empty] | 0 | 11.562 | 16 | 3.9144 | 3.6457 | 3.2196 | 3 | 0.64567 | 16.4946
2005-12-01 | 21:20 | 0 | 17.18 | 0 | 4 | 0 | 51.003 | 51.46 | 39.392 | 39.461 | 28.361 | 25.978 | 9.082 | 1 | 0 | 57.395 | 53.755 | 42.398 | 19.231 | 0 | 0 | 55.979 | 30.531 | [5 empty] | 0 | 11.542 | 17 | 3.9517 | 3.6811 | 3.2211 | 3 | 0.6811 | 17.2356
2005-12-01 | 21:21 | 0 | 17.18 | 0 | 3 | 0 | 51.05 | 51.439 | 39.509 | 39.485 | 28.481 | 26.098 | 9.057 | 1 | 0 | 57.395 | 53.731 | 42.377 | 19.083 | 0 | 0 | 55.865 | 30.553 | [5 empty] | 0 | 11.565 | 18 | 3.959 | 3.688 | 3.2214 | 3 | 0.68802 | 17.3787
2005-12-01 | 21:22 | 0 | 17.18 | 0 | 3 | 1 | 51.071 | 51.46 | 39.437 | 39.533 | 28.29 | 26.073 | 9.057 | 1 | 0 | 57.395 | 53.755 | 42.329 | 19.083 | 0 | 0 | 55.909 | 30.553 | [5 empty] | 0 | 11.538 | 19 | 3.959 | 3.688 | 3.2214 | 3 | 0.68802 | 17.3787
2005-12-01 | 21:23 | 0 | 17.18 | 0 | 4 | 0 | 51.141 | 51.484 | 39.485 | 39.626 | 28.29 | 26.313 | 9.155 | 1 | 0 | 57.35 | 53.778 | 42.398 | 19.206 | 0 | 0 | 56.002 | 30.651 | [5 empty] | 0 | 11.515 | 0 | 3.9305 | 3.6609 | 3.2203 | 3 | 0.6609 | 16.8147
2005-12-01 | 21:24 | 1 | 17.14 | 0 | 3 | 0 | 51.173 | 51.542 | 39.425 | 39.566 | 28.251 | 26.012 | 9.042 | 1 | 0 | 57.361 | 53.72 | 42.456 | 19.116 | 0 | 0 | 55.944 | 30.587 | [5 empty] | 17.14 | 11.607 | 1 | 3.9634 | 3.6922 | 3.2216 | 3 | 0.69217 | 17.4643
2005-12-01 | 21:25 | 0 | 17.165 | 0 | 3 | 0 | 51.197 | 51.542 | 39.425 | 39.66 | 28.493 | 26.012 | 9.09 | 1 | 0 | 57.361 | 53.673 | 42.434 | 19.093 | 0 | 0 | 55.921 | 30.636 | [5 empty] | 0 | 11.537 | 2 | 3.9494 | 3.6789 | 3.221 | 3 | 0.67889 | 17.1897
2005-12-01 | 21:26 | 0 | 17.19 | 0 | 4 | 0 | 51.059 | 51.587 | 39.473 | 39.566 | 27.216 | 26.058 | 8.992 | 1 | 0 | 57.361 | 53.696 | 42.552 | 19.093 | 0 | 0 | 55.897 | 30.661 | [5 empty] | 0 | 11.493 | 3 | 3.9779 | 3.706 | 3.2222 | 3 | 0.70601 | 17.7483
2005-12-01 | 21:27 | 0 | 17.19 | 0 | 3 | 0 | 51.082 | 51.496 | 39.495 | 39.59 | 27.939 | 26.058 | 9.09 | 1 | 0 | 57.338 | 53.673 | 42.434 | 19.093 | 0 | 0 | 55.897 | 30.685 | [5 empty] | 0 | 11.492 | 4 | 3.9494 | 3.6789 | 3.221 | 3 | 0.67889 | 17.1897
2005-12-01 | 21:28 | 0 | 17.165 | 1 | 3 | 0 | 51.059 | 51.496 | 39.425 | 39.59 | 27.432 | 26.252 | 8.869 | 1 | 0 | 57.384 | 53.673 | 42.41 | 19.166 | 0 | 0 | 55.874 | 30.685 | [5 empty] | 0 | 11.469 | 5 | 4.0137 | 3.7401 | 3.2236 | 3 | 0.74006 | 18.4382
2005-12-01 | 21:29 | 1 | 17.165 | 0 | 4 | 0 | 51.059 | 51.425 | 39.542 | 39.59 | 27.77 | 26.203 | 8.944 | 2 | 0 | 57.338 | 53.65 | 42.41 | 19.068 | 0 | 0 | 55.874 | 30.732 | [5 empty] | 17.165 | 11.469 | 6 | 3.9919 | 3.7193 | 3.2228 | 3 | 0.7193 | 18.019
2005-12-01 | 21:30 | 0 | 17.132 | 0 | 3 | 0 | 51.029 | 51.418 | 39.463 | 39.559 | 27.473 | 26.147 | 9.034 | 1 | 0 | 57.332 | 53.619 | 42.403 | 19.083 | 0 | 0 | 55.799 | 30.678 | [5 empty] | 0 | 11.47 | 7 | 3.9657 | 3.6944 | 3.2217 | 3 | 0.69439 | 17.5099
2005-12-01 | 21:31 | 0 | 17.19 | 0 | 3 | 0 | 51.106 | 51.404 | 39.518 | 39.66 | 27.65 | 26.203 | 9.067 | 1 | 0 | 57.316 | 53.629 | 42.504 | 19.116 | 0 | 0 | 55.853 | 30.732 | [5 empty] | 0 | 11.446 | 8 | 3.9561 | 3.6853 | 3.2213 | 3 | 0.68525 | 17.3215
2005-12-01 | 21:32 | 0 | 17.14 | 0 | 4 | 0 | 51.082 | 51.472 | 39.518 | 39.59 | 27.819 | 26.228 | 8.992 | 1 | 0 | 57.338 | 53.629 | 42.434 | 19.166 | 0 | 0 | 55.783 | 30.732 | [5 empty] | 0 | 11.492 | 9 | 3.9779 | 3.706 | 3.2222 | 3 | 0.70601 | 17.7483
2005-12-01 | 21:33 | 0 | 17.14 | 0 | 3 | 0 | 51.059 | 51.472 | 39.518 | 39.566 | 27.481 | 26.203 | 8.944 | 1 | 0 | 57.316 | 53.629 | 42.552 | 19.093 | 0 | 0 | 55.739 | 30.757 | [5 empty] | 0 | 11.493 | 10 | 3.9919 | 3.7193 | 3.2228 | 3 | 0.7193 | 18.019
2005-12-01 | 21:34 | 0 | 17.14 | 0 | 3 | 0 | 51.059 | 51.425 | 39.473 | 39.707 | 27.24 | 26.252 | 8.944 | 1 | 0 | 57.316 | 53.629 | 42.552 | 19.116 | 0 | 0 | 55.76 | 30.781 | [5 empty] | 0 | 11.352 | 11 | 3.9919 | 3.7193 | 3.2228 | 3 | 0.7193 | 18.019
2005-12-01 | 21:35 | 1 | 17.157 | 0 | 4 | 0 | 51.029 | 51.418 | 39.463 | 39.583 | 27.329 | 26.22 | 8.911 | 1 | 0 | 57.263 | 53.598 | 42.473 | 19.108 | 0 | 0 | 55.708 | 30.749 | [5 empty] | 17.157 | 11.446 | 12 | 4.0015 | 3.7284 | 3.2232 | 3 | 0.72844 | 18.204
2005-12-01 | 21:36 | 0 | 17.19 | 0 | 3 | 0 | 51.036 | 51.449 | 39.542 | 39.59 | 27.819 | 26.372 | 9.017 | 1 | 0 | 57.316 | 53.605 | 42.504 | 19.093 | 0 | 0 | 55.783 | 30.852 | [5 empty] | 0 | 11.446 | 13 | 3.9706 | 3.6991 | 3.2219 | 3 | 0.69909 | 17.6065
2005-12-01 | 21:37 | 0 | 17.182 | 0 | 4 | 0 | 51.005 | 51.395 | 39.418 | 39.511 | 27.618 | 26.34 | 8.836 | 1 | 0 | 57.309 | 53.575 | 42.425 | 19.108 | 0 | 0 | 55.708 | 30.749 | [5 empty] | 0 | 11.494 | 14 | 4.0234 | 3.7492 | 3.224 | 3 | 0.7492 | 18.6211
2005-12-01 | 21:38 | 0 | 17.215 | 1 | 3 | 0 | 51.082 | 51.404 | 39.495 | 39.59 | 27.939 | 26.397 | 9.017 | 1 | 0 | 57.338 | 53.582 | 42.528 | 19.068 | 0 | 0 | 55.76 | 30.83 | [5 empty] | 0 | 11.492 | 15 | 3.9706 | 3.6991 | 3.2219 | 3 | 0.69909 | 17.6065
2005-12-01 | 21:39 | 0 | 17.165 | 0 | 3 | 0 | 51.106 | 51.449 | 39.356 | 39.636 | 28.059 | 26.323 | 8.992 | 1 | 0 | 57.316 | 53.559 | 42.552 | 19.093 | 0 | 0 | 55.715 | 30.852 | [5 empty] | 0 | 11.47 | 16 | 3.9779 | 3.706 | 3.2222 | 3 | 0.70601 | 17.7483
2005-12-01 | 21:40 | 1 | 17.132 | 0 | 4 | 0 | 51.052 | 51.395 | 39.442 | 39.487 | 28.052 | 26.412 | 8.984 | 1 | 0 | 57.286 | 53.552 | 42.52 | 19.035 | 0 | 0 | 55.708 | 30.869 | [5 empty] | 17.132 | 11.565 | 17 | 3.9803 | 3.7082 | 3.2223 | 3 | 0.70823 | 17.7935
2005-12-01 | 21:41 | 0 | 17.165 | 0 | 3 | 0 | 51.059 | 51.496 | 39.401 | 39.566 | 27.696 | 26.301 | 8.745 | 1 | 0 | 57.293 | 53.605 | 42.645 | 19.116 | 0 | 0 | 55.692 | 30.852 | [5 empty] | 0 | 11.493 | 18 | 4.0499 | 3.7744 | 3.2251 | 3 | 0.77438 | 19.1213
2005-12-01 | 21:42 | 0 | 17.132 | 0 | 3 | 1 | 51.099 | 51.395 | 39.463 | 39.583 | 26.412 | 26.245 | 8.688 | 1 | 0 | 57.243 | 53.505 | 42.614 | 19.083 | 0 | 0 | 55.638 | 30.82 | [5 empty] | 0 | 11.516 | 19 | 4.0665 | 3.7902 | 3.2258 | 3 | 0.79016 | 19.4312
2005-12-01 | 21:43 | 0 | 17.182 | 0 | 4 | 0 | 51.029 | 51.465 | 39.511 | 39.535 | 27.11 | 26.291 | 8.861 | 1 | 0 | 57.243 | 53.505 | 42.52 | 19.035 | 0 | 0 | 55.685 | 30.774 | [5 empty] | 0 | 11.494 | 0 | 4.0161 | 3.7423 | 3.2237 | 3 | 0.74228 | 18.4826
2005-12-01 | 21:44 | 0 | 17.225 | 0 | 3 | 0 | 51.022 | 51.411 | 39.576 | 39.528 | 27.128 | 26.429 | 8.803 | 1 | 0 | 57.302 | 53.5 | 42.561 | 19.078 | 0 | 0 | 55.86 | 30.837 | [5 empty] | 0 | 11.494 | 1 | 4.033 | 3.7583 | 3.2244 | 3 | 0.75833 | 18.8033
2005-12-01 | 21:45 | 0 | 17.225 | 0 | 4 | 0 | 51.045 | 51.367 | 39.6 | 39.576 | 27.755 | 26.429 | 8.853 | 1 | 0 | 57.279 | 53.5 | 42.561 | 19.078 | 0 | 0 | 55.769 | 30.815 | [5 empty] | 0 | 11.469 | 2 | 4.0184 | 3.7445 | 3.2238 | 3 | 0.74449 | 18.527
2005-12-01 | 21:46 | 1 | 17.225 | 0 | 3 | 0 | 51.068 | 51.411 | 39.6 | 39.576 | 28.574 | 26.333 | 8.781 | 1 | 0 | 57.236 | 53.5 | 42.537 | 19.101 | 0 | 0 | 55.792 | 30.791 | [5 empty] | 17.225 | 11.492 | 3 | 4.0394 | 3.7644 | 3.2247 | 3 | 0.76442 | 18.9242
2005-12-01 | 21:47 | 0 | 17.255 | 0 | 3 | 0 | 51.096 | 51.486 | 39.605 | 39.605 | 28.675 | 26.387 | 8.884 | 1 | 0 | 57.24 | 53.528 | 42.59 | 19.131 | 0 | 0 | 55.753 | 30.82 | [5 empty] | 0 | 11.491 | 4 | 4.0094 | 3.7359 | 3.2235 | 3 | 0.73591 | 18.3547
2005-12-01 | 21:48 | 0 | 17.225 | 1 | 4 | 0 | 51.068 | 51.411 | 39.645 | 39.504 | 28.358 | 26.333 | 8.755 | 1 | 0 | 57.259 | 53.454 | 42.561 | 19.101 | 0 | 0 | 55.678 | 30.791 | [5 empty] | 0 | 11.564 | 5 | 4.0469 | 3.7716 | 3.225 | 3 | 0.77162 | 19.0666
2005-12-01 | 21:49 | 0 | 17.25 | 0 | 3 | 0 | 51.045 | 51.458 | 39.48 | 39.504 | 28.501 | 26.309 | 8.655 | 1 | 0 | 57.259 | 53.454 | 42.607 | 19.078 | 0 | 0 | 55.678 | 30.815 | [5 empty] | 0 | 11.541 | 6 | 4.0761 | 3.7993 | 3.2262 | 3 | 0.7993 | 19.6095
2005-12-01 | 21:50 | 0 | 17.225 | 0 | 3 | 0 | 51.045 | 51.435 | 39.504 | 39.528 | 28.623 | 26.358 | 8.803 | 1 | 0 | 57.236 | 53.454 | 42.654 | 19.053 | 0 | 0 | 55.608 | 30.862 | [5 empty] | 0 | 11.517 | 7 | 4.033 | 3.7583 | 3.2244 | 3 | 0.75833 | 18.8033
2005-12-01 | 21:51 | 1 | 17.225 | 0 | 4 | 0 | 51.092 | 51.435 | 39.528 | 39.459 | 28.574 | 26.287 | 8.655 | 1 | 0 | 57.236 | 53.43 | 42.583 | 19.078 | 0 | 0 | 55.631 | 30.837 | [5 empty] | 17.225 | 11.633 | 8 | 4.0761 | 3.7993 | 3.2262 | 3 | 0.7993 | 19.6095
2005-12-01 | 21:52 | 0 | 17.2 | 0 | 3 | 0 | 51.068 | 51.458 | 39.411 | 39.576 | 28.381 | 26.262 | 8.705 | 1 | 0 | 57.236 | 53.454 | 42.678 | 19.053 | 0 | 0 | 55.631 | 30.862 | [5 empty] | 0 | 11.492 | 9 | 4.0615 | 3.7855 | 3.2256 | 3 | 0.78546 | 19.339
2005-12-01 | 21:53 | 0 | 17.2 | 0 | 3 | 0 | 51.045 | 51.458 | 39.341 | 39.528 | 28.116 | 26.358 | 8.68 | 1 | 0 | 57.236 | 53.454 | 42.607 | 19.101 | 0 | 0 | 55.608 | 30.862 | [5 empty] | 0 | 11.517 | 10 | 4.0688 | 3.7924 | 3.2259 | 3 | 0.79238 | 19.4745
2005-12-01 | 21:54 | 0 | 17.175 | 0 | 4 | 0 | 51.092 | 51.435 | 39.341 | 39.6 | 28.045 | 26.188 | 8.755 | 1 | 0 | 57.167 | 53.43 | 42.63 | 19.101 | 0 | 0 | 55.517 | 30.862 | [5 empty] | 0 | 11.492 | 11 | 4.0469 | 3.7716 | 3.225 | 3 | 0.77162 | 19.0666
2005-12-01 | 21:55 | 0 | 17.15 | 0 | 3 | 0 | 51.022 | 51.411 | 39.294 | 39.48 | 27.971 | 26.237 | 8.607 | 1 | 0 | 57.213 | 53.407 | 42.654 | 19.126 | 0 | 0 | 55.517 | 31.031 | [5 empty] | 0 | 11.542 | 12 | 4.09 | 3.8126 | 3.2267 | 3 | 0.81258 | 19.8673
2005-12-01 | 21:56 | 0 | 17.15 | 0 | 4 | 0 | 51.022 | 51.435 | 39.294 | 39.459 | 27.804 | 26.164 | 8.607 | 1 | 0 | 57.213 | 53.384 | 42.63 | 19.078 | 0 | 0 | 55.54 | 30.911 | [5 empty] | 0 | 11.563 | 13 | 4.09 | 3.8126 | 3.2267 | 3 | 0.81258 | 19.8673
2005-12-01 | 21:57 | 1 | 17.175 | 1 | 3 | 0 | 51.045 | 51.435 | 39.363 | 39.459 | 27.417 | 26.188 | 8.607 | 1 | 0 | 57.213 | 53.384 | 42.607 | 19.101 | 0 | 0 | 55.54 | 30.936 | [5 empty] | 17.175 | 11.586 | 14 | 4.09 | 3.8126 | 3.2267 | 3 | 0.81258 | 19.8673
2005-12-01 | 21:58 | 0 | 17.2 | 0 | 3 | 0 | 51.045 | 51.39 | 39.363 | 39.459 | 27.466 | 26.068 | 8.557 | 1 | 0 | 57.147 | 53.407 | 42.654 | 19.101 | 0 | 0 | 55.564 | 30.96 | [5 empty] | 0 | 11.586 | 15 | 4.1046 | 3.8264 | 3.2273 | 3 | 0.82642 | 20.134
2005-12-01 | 21:59 | 0 | 17.14 | 0 | 4 | 0 | 50.989 | 51.379 | 39.377 | 39.425 | 27.142 | 26.154 | 8.597 | 1 | 0 | 57.135 | 53.351 | 42.645 | 19.09 | 0 | 0 | 55.531 | 30.948 | [5 empty] | 0 | 11.564 | 16 | 4.093 | 3.8154 | 3.2269 | 3 | 0.81535 | 19.9208
2005-12-01 | 22:00 | 0 | 17.2 | 0 | 3 | 0 | 51.001 | 51.435 | 39.363 | 39.411 | 27.272 | 26.068 | 8.532 | 1 | 0 | 57.19 | 53.363 | 42.63 | 19.101 | 0 | 0 | 55.587 | 30.982 | [5 empty] | 0 | 11.59 | 17 | 4.1119 | 3.8333 | 3.2276 | 3 | 0.83334 | 20.2667
2005-12-01 | 22:01 | 0 | 17.175 | 0 | 4 | 0 | 50.954 | 51.39 | 39.387 | 39.435 | 28.091 | 26.164 | 8.655 | 1 | 0 | 57.19 | 53.339 | 42.654 | 19.078 | 0 | 0 | 55.517 | 31.031 | [5 empty] | 0 | 11.519 | 18 | 4.0761 | 3.7993 | 3.2262 | 3 | 0.7993 | 19.6095
2005-12-01 | 22:02 | 1 | 17.14 | 0 | 3 | 1 | 50.968 | 51.358 | 39.284 | 39.471 | 28.78 | 26.058 | 8.373 | 1 | 0 | 57.135 | 53.351 | 42.597 | 19.09 | 0 | 0 | 55.417 | 30.972 | [5 empty] | 17.14 | 11.497 | 19 | 4.1582 | 3.8774 | 3.2295 | 3 | 0.87735 | 21.0994
2005-12-01 | 22:03 | 0 | 17.165 | 0 | 3 | 0 | 50.921 | 51.358 | 39.284 | 39.447 | 27.745 | 25.963 | 8.474 | 1 | 0 | 57.115 | 53.283 | 42.69 | 19.166 | 0 | 0 | 55.461 | 31.07 | [5 empty] | 0 | 11.474 | 0 | 4.1288 | 3.8494 | 3.2283 | 3 | 0.8494 | 20.5726
2005-12-01 | 22:04 | 0 | 17.132 | 0 | 4 | 0 | 50.938 | 51.327 | 39.205 | 39.394 | 28.388 | 26.051 | 8.539 | 1 | 0 | 57.151 | 53.346 | 42.803 | 19.083 | 0 | 0 | 55.363 | 31.014 | [5 empty] | 0 | 11.544 | 1 | 4.1098 | 3.8314 | 3.5609 | 3.3333 | 0.49807 | 12.119
2005-12-01 | 22:05 | 0 | 17.132 | 0 | 3 | 0 | 50.984 | 51.327 | 39.253 | 39.394 | 28.628 | 26.171 | 8.637 | 1 | 0 | 57.174 | 53.323 | 42.686 | 19.06 | 0 | 0 | 55.41 | 31.038 | [5 empty] | 0 | 11.59 | 2 | 4.0813 | 3.8043 | 3.5597 | 3.3333 | 0.47095 | 11.5391
2005-12-01 | 22:06 | 0 | 17.074 | 0 | 4 | 0 | 50.931 | 51.32 | 39.033 | 39.339 | 28.14 | 25.995 | 8.507 | 1 | 0 | 57.078 | 53.246 | 42.676 | 19.05 | 0 | 0 | 55.379 | 31.031 | [5 empty] | 0 | 11.592 | 3 | 4.1192 | 3.8403 | 3.5613 | 3.3333 | 0.50693 | 12.3066
2005-12-01 | 22:07 | 0 | 17.074 | 1 | 3 | 0 | 50.816 | 51.32 | 39.246 | 39.339 | 28.356 | 26.093 | 8.434 | 1 | 0 | 57.122 | 53.269 | 42.63 | 19.05 | 0 | 0 | 55.447 | 31.007 | [5 empty] | 0 | 11.477 | 4 | 4.1404 | 3.8605 | 3.5621 | 3.3333 | 0.52714 | 12.7315
2005-12-01 | 22:08 | 1 | 17.099 | 0 | 4 | 0 | 50.723 | 51.183 | 38.987 | 39.552 | 28.43 | 26.068 | 8.383 | 1 | 0 | 57.101 | 53.269 | 42.654 | 19.075 | 0 | 0 | 55.447 | 31.007 | [5 empty] | 17.099 | 11.171 | 5 | 4.1553 | 3.8746 | 3.5627 | 3.3333 | 0.54125 | 13.0257
2005-12-01 | 22:09 | 0 | 17.107 | 0 | 4 | 0 | 50.847 | 51.122 | 38.523 | 39.088 | 28.871 | 26.051 | 8.466 | 2 | 0 | 57.085 | 53.276 | 42.707 | 19.083 | 0 | 0 | 55.386 | 31.063 | [5 empty] | 0 | 11.759 | 6 | 4.1311 | 3.8516 | 3.5617 | 3.3333 | 0.51828 | 12.5458
2005-12-01 | 22:10 | 0 | 17.107 | 0 | 3 | 0 | 50.914 | 51.281 | 38.337 | 38.736 | 29.376 | 26.002 | 8.391 | 1 | 0 | 57.108 | 53.3 | 42.779 | 19.083 | 0 | 0 | 55.363 | 31.088 | [5 empty] | 0 | 12.178 | 7 | 4.1529 | 3.8724 | 3.5626 | 3.3333 | 0.53904 | 12.9797
2005-12-01 | 22:11 | 0 | 17.132 | 0 | 4 | 0 | 50.8 | 51.213 | 38.406 | 38.571 | 29.665 | 26.125 | 8.441 | 1 | 0 | 57.085 | 53.276 | 42.686 | 19.083 | 0 | 0 | 55.501 | 31.183 | [5 empty] | 0 | 12.229 | 8 | 4.1384 | 3.8585 | 3.562 | 3.3333 | 0.5252 | 12.6909
2005-12-01 | 22:12 | 0 | 17.052 | 0 | 4 | 0 | 50.907 | 51.297 | 38.306 | 38.588 | 29.538 | 26.044 | 8.31 | 1 | 0 | 57.078 | 53.246 | 42.607 | 19.075 | 0 | 0 | 55.403 | 31.031 | [5 empty] | 0 | 12.319 | 9 | 4.1765 | 3.8948 | 3.5636 | 3.3333 | 0.56146 | 13.4432
2005-12-01 | 22:13 | 1 | 17.099 | 0 | 4 | 0 | 51.022 | 51.365 | 38.423 | 38.705 | 29.224 | 25.948 | 8.383 | 1 | 0 | 57.055 | 53.223 | 42.676 | 19.101 | 0 | 0 | 55.403 | 31.056 | [5 empty] | 17.099 | 12.317 | 10 | 4.1553 | 3.8746 | 3.5627 | 3.3333 | 0.54125 | 13.0257
2005-12-01 | 22:14 | 0 | 17.125 | 0 | 3 | 0 | 51.022 | 51.435 | 38.564 | 38.681 | 29.369 | 25.948 | 8.333 | 1 | 0 | 57.055 | 53.223 | 42.63 | 19.075 | 0 | 0 | 55.403 | 31.056 | [5 empty] | 0 | 12.341 | 11 | 4.1698 | 3.8884 | 3.5633 | 3.3333 | 0.55509 | 13.3121
2005-12-01 | 22:15 | 0 | 17.125 | 0 | 4 | 0 | 51.022 | 51.435 | 38.564 | 38.705 | 29.079 | 26.019 | 8.409 | 1 | 0 | 57.055 | 53.223 | 42.63 | 19.05 | 0 | 0 | 55.309 | 31.056 | [5 empty] | 0 | 12.317 | 12 | 4.1477 | 3.8674 | 3.5624 | 3.3333 | 0.53406 | 12.8759
2005-12-01 | 22:16 | 0 | 17.125 | 1 | 4 | 0 | 50.954 | 51.482 | 38.705 | 38.753 | 29.705 | 25.97 | 8.434 | 1 | 0 | 57.101 | 53.178 | 42.63 | 19.075 | 0 | 0 | 55.265 | 31.056 | [5 empty] | 0 | 12.201 | 13 | 4.1404 | 3.8605 | 3.5621 | 3.3333 | 0.52714 | 12.7315
2005-12-01 | 22:17 | 1 | 17.099 | 0 | 3 | 0 | 50.998 | 51.388 | 38.729 | 38.94 | 29.754 | 25.995 | 8.31 | 1 | 0 | 57.055 | 53.178 | 42.654 | 19.075 | 0 | 0 | 55.288 | 31.056 | [5 empty] | 17.099 | 12.058 | 14 | 4.1765 | 3.8948 | 3.5636 | 3.3333 | 0.56146 | 13.4432
2005-12-01 | 22:18 | 0 | 17.099 | 0 | 4 | 0 | 50.954 | 51.435 | 38.799 | 38.916 | 29.513 | 25.995 | 8.459 | 2 | 0 | 57.078 | 53.178 | 42.654 | 19.075 | 0 | 0 | 55.288 | 31.056 | [5 empty] | 0 | 12.038 | 15 | 4.1331 | 3.8535 | 3.5618 | 3.3333 | 0.52022 | 12.5864
2005-12-01 | 22:19 | 0 | 17.069 | 0 | 3 | 0 | 50.947 | 51.316 | 38.911 | 39.052 | 29.386 | 26.039 | 8.303 | 1 | 0 | 57.005 | 53.127 | 42.626 | 19.02 | 0 | 0 | 55.26 | 31.026 | [5 empty] | 0 | 11.895 | 16 | 4.1786 | 3.8967 | 3.5637 | 3.3333 | 0.5634 | 13.483
2005-12-01 | 22:20 | 0 | 17.069 | 0 | 4 | 1 | 50.97 | 51.337 | 39.028 | 39.1 | 29.074 | 26.039 | 8.328 | 1 | 0 | 57.005 | 53.127 | 42.671 | 19.045 | 0 | 0 | 55.281 | 31.026 | [5 empty] | 0 | 11.87 | 17 | 4.1713 | 3.8898 | 3.5634 | 3.3333 | 0.55648 | 13.3406
2005-12-01 | 22:21 | 0 | 17.074 | 0 | 3 | 0 | 51.045 | 51.411 | 39.198 | 39.294 | 29.128 | 25.995 | 8.409 | 1 | 0 | 57.033 | 53.155 | 42.7 | 19.075 | 0 | 0 | 55.333 | 31.056 | [5 empty] | 0 | 11.751 | 0 | 4.1477 | 3.8674 | 3.5624 | 3.3333 | 0.53406 | 12.8759
2005-12-01 | 22:22 | 1 | 17.044 | 0 | 4 | 0 | 50.994 | 51.453 | 39.193 | 39.286 | 29.244 | 25.941 | 8.353 | 1 | 0 | 57.005 | 53.127 | 42.764 | 19.02 | 0 | 0 | 55.328 | 31.048 | [5 empty] | 17.044 | 11.708 | 1 | 4.164 | 3.8829 | 3.3876 | 3.1579 | 0.72499 | 17.411
2005-12-01 | 22:23 | 0 | 17.044 | 0 | 4 | 0 | 50.994 | 51.453 | 39.217 | 39.382 | 28.736 | 25.919 | 8.155 | 1 | 0 | 56.982 | 53.104 | 42.647 | 19.045 | 0 | 0 | 55.328 | 31.073 | [5 empty] | 0 | 11.612 | 2 | 4.2217 | 3.9377 | 3.39 | 3.1579 | 0.7798 | 18.4714
2005-12-01 | 22:24 | 0 | 17.057 | 0 | 3 | 0 | 50.935 | 51.439 | 39.275 | 39.368 | 28.579 | 25.929 | 8.416 | 1 | 0 | 56.992 | 53.09 | 42.659 | 19.033 | 0 | 0 | 55.27 | 31.061 | [5 empty] | 0 | 11.567 | 3 | 4.1457 | 3.8655 | 3.3869 | 3.1579 | 0.70756 | 17.0674
2005-12-01 | 22:25 | 0 | 17.032 | 0 | 3 | 0 | 50.935 | 51.393 | 39.322 | 39.44 | 28.604 | 25.978 | 8.391 | 1 | 0 | 56.992 | 53.066 | 42.705 | 19.008 | 0 | 0 | 55.223 | 31.061 | [5 empty] | 0 | 11.495 | 4 | 4.1529 | 3.8724 | 3.3872 | 3.1579 | 0.71448 | 17.2041
2005-12-01 | 22:26 | 0 | 17.057 | 1 | 4 | 0 | 50.98 | 51.393 | 39.416 | 39.533 | 28.17 | 26.002 | 8.268 | 1 | 0 | 56.969 | 53.066 | 42.8 | 19.033 | 0 | 0 | 55.223 | 31.012 | [5 empty] | 0 | 11.447 | 5 | 4.1888 | 3.9064 | 3.3886 | 3.1579 | 0.74852 | 17.8698
2005-12-01 | 22:27 | 0 | 17.082 | 0 | 3 | 0 | 50.98 | 51.325 | 39.602 | 39.602 | 28.194 | 26.049 | 8.167 | 1 | 0 | 56.969 | 53.066 | 42.659 | 19.033 | 0 | 0 | 55.223 | 31.061 | [5 empty] | 0 | 11.378 | 6 | 4.2182 | 3.9344 | 3.3898 | 3.1579 | 0.77648 | 18.408
2005-12-01 | 22:28 | 1 | 17.082 | 0 | 4 | 0 | 51.026 | 51.369 | 39.509 | 39.674 | 28 | 25.953 | 8.243 | 1 | 0 | 56.948 | 53.022 | 42.752 | 19.033 | 0 | 0 | 55.246 | 31.085 | [5 empty] | 17.082 | 11.352 | 7 | 4.196 | 3.9133 | 3.3889 | 3.1579 | 0.75544 | 18.0037
2005-12-01 | 22:29 | 0 | 17.057 | 0 | 3 | 0 | 51.026 | 51.439 | 39.557 | 39.674 | 27.711 | 26.002 | 8.243 | 1 | 0 | 56.969 | 53.066 | 42.846 | 19.033 | 0 | 0 | 55.223 | 31.11 | [5 empty] | 0 | 11.352 | 8 | 4.196 | 3.9133 | 3.3889 | 3.1579 | 0.75544 | 18.0037
2005-12-01 | 22:30 | 0 | 17.082 | 0 | 3 | 0 | 51.073 | 51.439 | 39.674 | 39.722 | 27.471 | 25.953 | 8.167 | 1 | 0 | 56.948 | 53.045 | 42.822 | 19.033 | 0 | 0 | 55.153 | 31.11 | [5 empty] | 0 | 11.351 | 9 | 4.2182 | 3.9344 | 3.3898 | 3.1579 | 0.77648 | 18.408
2005-12-01 | 22:31 | 0 | 17.082 | 0 | 4 | 0 | 51.211 | 51.463 | 39.674 | 39.839 | 27.446 | 25.953 | 8.341 | 1 | 0 | 56.925 | 53.066 | 42.705 | 19.058 | 0 | 0 | 55.223 | 31.085 | [5 empty] | 0 | 11.372 | 10 | 4.1675 | 3.8862 | 3.3878 | 3.1579 | 0.72832 | 17.4761
2005-12-01 | 22:32 | 0 | 17.082 | 0 | 3 | 0 | 51.278 | 51.577 | 39.791 | 39.767 | 27.446 | 25.978 | 8.243 | 1 | 0 | 56.948 | 53.022 | 42.752 | 19.033 | 0 | 0 | 55.246 | 31.085 | [5 empty] | 0 | 11.511 | 11 | 4.196 | 3.9133 | 3.3889 | 3.1579 | 0.75544 | 18.0037
2005-12-01 | 22:33 | 1 | 17.057 | 0 | 3 | 0 | 51.278 | 51.668 | 39.767 | 39.839 | 27.831 | 26.073 | 8.217 | 1 | 0 | 56.925 | 53.045 | 42.752 | 19.058 | 0 | 0 | 55.246 | 31.11 | [5 empty] | 17.057 | 11.439 | 12 | 4.2036 | 3.9205 | 3.3892 | 3.1579 | 0.76264 | 18.1425
2005-12-01 | 22:34 | 0 | 17.049 | 0 | 3 | 0 | 51.339 | 51.729 | 39.736 | 39.832 | 28.064 | 25.897 | 8.134 | 1 | 0 | 56.896 | 52.992 | 42.791 | 19.025 | 0 | 0 | 55.193 | 31.124 | [5 empty] | 0 | 11.507 | 13 | 4.2278 | 3.9435 | 3.3902 | 3.1579 | 0.78561 | 18.5822
2005-12-01 | 22:35 | 0 | 17.107 | 1 | 4 | 0 | 51.393 | 51.759 | 39.932 | 39.839 | 28.385 | 26.027 | 8.192 | 1 | 0 | 56.948 | 53.045 | 42.729 | 19.083 | 0 | 0 | 55.246 | 31.156 | [5 empty] | 0 | 11.554 | 14 | 4.2109 | 3.9275 | 3.3895 | 3.1579 | 0.76956 | 18.2755
2005-12-01 | 22:36 | 0 | 17.024 | 0 | 3 | 0 | 51.432 | 51.752 | 39.853 | 39.901 | 28.452 | 25.995 | 8.21 | 1 | 0 | 56.919 | 52.968 | 42.697 | 19 | 0 | 0 | 55.146 | 31.1 | [5 empty] | 0 | 11.531 | 15 | 4.2056 | 3.9225 | 3.3893 | 3.1579 | 0.76458 | 18.1798
2005-12-01 | 22:37 | 0 | 17.049 | 0 | 3 | 0 | 51.524 | 51.843 | 39.901 | 39.901 | 28.547 | 25.946 | 7.938 | 1 | 0 | 56.896 | 52.945 | 42.863 | 19 | 0 | 0 | 55.146 | 31.124 | [5 empty] | 0 | 11.623 | 16 | 4.2849 | 3.9978 | 3.3925 | 3.1579 | 0.83987 | 19.6008
2005-12-01 | 22:38 | 0 | 17.049 | 0 | 3 | 0 | 51.57 | 51.937 | 39.971 | 40.018 | 28.452 | 25.897 | 8.134 | 1 | 0 | 56.873 | 52.945 | 42.839 | 19 | 0 | 0 | 55.169 | 31.173 | [5 empty] | 0 | 11.552 | 17 | 4.2278 | 3.9435 | 3.3902 | 3.1579 | 0.78561 | 18.5822
2005-12-01 | 22:39 | 1 | 17.074 | 0 | 4 | 1 | 51.685 | 51.937 | 39.971 | 40.018 | 28.427 | 25.897 | 8.16 | 1 | 0 | 56.827 | 52.922 | 42.791 | 19.025 | 0 | 0 | 55.169 | 31.124 | [5 empty] | 17.074 | 11.667 | 18 | 4.2202 | 3.9363 | 3.3899 | 3.1579 | 0.77842 | 18.445
2005-12-01 | 22:40 | 0 | 17.024 | 0 | 3 | 0 | 51.89 | 52.098 | 39.925 | 39.995 | 28.476 | 25.97 | 8.185 | 2 | 0 | 56.85 | 52.945 | 42.886 | 19.025 | 0 | 0 | 55.123 | 31.124 | [5 empty] | 0 | 11.895 | 0 | 4.2129 | 3.9294 | 3.3896 | 3.1579 | 0.7715 | 18.3126
2005-12-01 | 22:41 | 0 | 16.999 | 0 | 3 | 0 | 52.028 | 52.256 | 40.018 | 40.042 | 28.403 | 25.995 | 8.235 | 1 | 0 | 56.873 | 52.945 | 42.815 | 19.05 | 0 | 0 | 55.078 | 31.124 | [5 empty] | 0 | 11.986 | 1 | 4.1984 | 3.9156 | 1.8101 | 1.5789 | 2.3366 | 55.6551
2005-12-01 | 22:42 | 0 | 17.024 | 0 | 3 | 0 | 52.004 | 52.441 | 40.09 | 40.09 | 28.667 | 26.041 | 8.235 | 1 | 0 | 56.85 | 52.945 | 42.791 | 19.05 | 0 | 0 | 55.123 | 31.149 | [5 empty] | 0 | 11.914 | 2 | 4.1984 | 3.9156 | 1.8101 | 1.5789 | 2.3366 | 55.6551
2005-12-01 | 22:43 | 0 | 17.049 | 0 | 4 | 0 | 52.004 | 52.417 | 40.231 | 40.09 | 28.331 | 25.946 | 8.21 | 1 | 0 | 56.85 | 52.922 | 42.791 | 19 | 0 | 0 | 55.146 | 31.124 | [5 empty] | 0 | 11.914 | 3 | 4.2056 | 3.9225 | 1.8104 | 1.5789 | 2.3435 | 55.7233
2005-12-01 | 22:44 | 1 | 17.026 | 1 | 3 | 0 | 52.056 | 52.375 | 40.186 | 40.305 | 28.454 | 25.853 | 8.285 | 1 | 0 | 56.855 | 52.903 | 42.867 | 19.028 | 0 | 0 | 55.127 | 31.176 | [5 empty] | 17.026 | 11.751 | 4 | 4.1838 | 3.9017 | 1.8095 | 1.5789 | 2.3228 | 55.518
2005-12-01 | 22:45 | 0 | 17.052 | 0 | 3 | 0 | 52.009 | 52.375 | 40.375 | 40.258 | 27.731 | 26.046 | 8.187 | 1 | 0 | 56.921 | 52.903 | 42.819 | 19.028 | 0 | 0 | 55.127 | 31.151 | [5 empty] | 0 | 11.751 | 5 | 4.2123 | 3.9288 | 1.8106 | 1.5789 | 2.3499 | 55.7858
2005-12-01 | 22:46 | 0 | 17.026 | 0 | 4 | 0 | 51.941 | 52.375 | 40.282 | 40.234 | 27.973 | 26.093 | 8.26 | 1 | 0 | 56.877 | 52.926 | 42.796 | 19.078 | 0 | 0 | 55.083 | 31.151 | [5 empty] | 0 | 11.707 | 6 | 4.1911 | 3.9086 | 1.8098 | 1.5789 | 2.3297 | 55.5866
2005-12-01 | 22:47 | 0 | 17.077 | 0 | 3 | 0 | 52.009 | 52.375 | 40.351 | 40.351 | 27.973 | 26.166 | 8.089 | 1 | 0 | 56.9 | 52.926 | 42.819 | 19.028 | 0 | 0 | 55.083 | 31.151 | [5 empty] | 0 | 11.658 | 7 | 4.2409 | 3.956 | 1.8118 | 1.5789 | 2.377 | 56.0501
2005-12-01 | 22:48 | 0 | 17.052 | 0 | 3 | 0 | 52.056 | 52.445 | 40.447 | 40.351 | 28.045 | 26.046 | 8.137 | 1 | 0 | 56.832 | 52.88 | 42.889 | 19.028 | 0 | 0 | 55.036 | 31.129 | [5 empty] | 0 | 11.705 | 8 | 4.2269 | 3.9427 | 1.8112 | 1.5789 | 2.3637 | 55.9211
2005-12-01 | 22:49 | 0 | 17.016 | 0 | 3 | 0 | 52.091 | 52.413 | 40.317 | 40.459 | 28.204 | 26.034 | 8.202 | 1 | 0 | 56.823 | 52.826 | 42.903 | 18.967 | 0 | 0 | 54.98 | 31.117 | [5 empty] | 0 | 11.632 | 9 | 4.208 | 3.9247 | 1.8105 | 1.5789 | 2.3457 | 55.745
2005-12-01 | 22:50 | 1 | 17.016 | 0 | 3 | 0 | 52.137 | 52.48 | 40.365 | 40.389 | 28.829 | 26.132 | 8.127 | 1 | 0 | 56.8 | 52.847 | 42.81 | 18.992 | 0 | 0 | 55.004 | 31.166 | [5 empty] | 17.016 | 11.748 | 10 | 4.2298 | 3.9454 | 1.8113 | 1.5789 | 2.3665 | 55.948
2005-12-01 | 22:51 | 0 | 17.016 | 0 | 4 | 0 | 52.114 | 52.595 | 40.413 | 40.413 | 28.54 | 26.179 | 8.152 | 1 | 0 | 56.8 | 52.826 | 42.951 | 18.992 | 0 | 0 | 55.027 | 31.166 | [5 empty] | 0 | 11.701 | 11 | 4.2225 | 3.9385 | 1.8111 | 1.5789 | 2.3596 | 55.8806
2005-12-01 | 22:52 | 0 | 17.052 | 0 | 3 | 0 | 52.217 | 52.606 | 40.423 | 40.423 | 28.888 | 26.287 | 8.089 | 1 | 0 | 56.855 | 52.859 | 42.867 | 19.028 | 0 | 0 | 55.083 | 31.2 | [5 empty] | 0 | 11.794 | 12 | 4.2409 | 3.956 | 1.8118 | 1.5789 | 2.377 | 56.0501
2005-12-01 | 22:53 | 0 | 17.016 | 0 | 3 | 0 | 52.343 | 52.641 | 40.506 | 40.435 | 28.925 | 26.203 | 8.152 | 1 | 0 | 56.8 | 52.779 | 42.879 | 18.945 | 0 | 0 | 55.05 | 31.191 | [5 empty] | 0 | 11.908 | 13 | 4.2225 | 3.9385 | 1.8111 | 1.5789 | 2.3596 | 55.8806
2005-12-01 | 22:54 | 0 | 17.052 | 1 | 3 | 0 | 52.331 | 52.765 | 40.423 | 40.468 | 28.888 | 26.213 | 8.162 | 1 | 0 | 56.809 | 52.835 | 43.006 | 19.003 | 0 | 0 | 55.083 | 31.225 | [5 empty] | 0 | 11.863 | 14 | 4.2196 | 3.9358 | 1.8109 | 1.5789 | 2.3568 | 55.8536
2005-12-01 | 22:55 | 1 | 17.077 | 0 | 3 | 0 | 52.217 | 52.721 | 40.54 | 40.447 | 27.949 | 26.213 | 7.941 | 1 | 0 | 56.809 | 52.789 | 42.937 | 19.028 | 0 | 0 | 55.036 | 31.225 | [5 empty] | 17.077 | 11.77 | 15 | 4.284 | 3.9969 | 1.8135 | 1.5789 | 2.418 | 56.4425
2005-12-01 | 22:56 | 0 | 17.077 | 0 | 4 | 0 | 52.445 | 52.627 | 40.468 | 40.468 | 28.285 | 26.237 | 8.137 | 1 | 0 | 56.832 | 52.859 | 42.913 | 19.028 | 0 | 0 | 55.06 | 31.249 | [5 empty] | 0 | 11.977 | 16 | 4.2269 | 3.9427 | 1.8112 | 1.5789 | 2.3637 | 55.9211
2005-12-01 | 22:57 | 0 | 17.016 | 0 | 3 | 0 | 52.527 | 52.779 | 40.482 | 40.482 | 28.13 | 26.132 | 7.953 | 1 | 0 | 56.757 | 52.803 | 42.951 | 18.945 | 0 | 0 | 55.027 | 31.215 | [5 empty] | 0 | 12.045 | 17 | 4.2805 | 3.9936 | 1.8134 | 1.5789 | 2.4147 | 56.4109
2005-12-01 | 22:58 | 0 | 17.016 | 0 | 3 | 0 | 52.574 | 52.894 | 40.482 | 40.576 | 28.491 | 26.179 | 8.029 | 0 | 0 | 56.734 | 52.803 | 42.879 | 18.967 | 0 | 0 | 54.98 | 31.166 | [5 empty] | 0 | 11.998 | 18 | 4.2584 | 3.9726 | 1.8125 | 1.5789 | 2.3936 | 56.2101
2005-12-01 | 22:59 | 0 | 17.052 | 0 | 3 | 1 | 52.583 | 53.041 | 40.54 | 40.54 | 28.719 | 26.287 | 8.064 | 2 | 0 | 56.788 | 52.789 | 42.889 | 19.003 | 0 | 0 | 54.99 | 31.2 | [5 empty] | 16.991 | 12.068 | 19 | 4.2438 | 3.9587 | 1.8119 | 1.5789 | 2.3798 | 56.0768
2005-12-01 | 23:00 | 0 | 17.026 | 0 | 4 | 0 | 52.56 | 52.95 | 40.423 | 40.516 | 28.792 | 26.237 | 8.014 | 1 | 0 | 56.788 | 52.789 | 42.913 | 19.028 | 0 | 0 | 55.036 | 31.2 | [5 empty] | 0 | 12.042 | 20 | 4.2196 | 3.9358 | 1.8109 | 1.5789 | 2.3568 | 55.8536
2005-12-01 | 23:01 | 1 | 16.991 | 0 | 3 | 0 | 52.55 | 52.917 | 40.413 | 40.482 | 28.925 | 26.277 | 8.079 | 1 | 0 | 56.734 | 52.733 | 42.903 | 18.945 | 0 | 0 | 55.004 | 31.191 | [5 empty] | 0 | 12.091 | 21 | 4.2336 | 3.949 | 1.8115 | 1.5789 | 2.3701 | 55.983
2005-12-01 | 23:02 | 0 | 17.077 | 0 | 3 | 0 | 52.627 | 52.95 | 40.564 | 40.585 | 29.079 | 26.407 | 8.162 | 1 | 0 | 56.809 | 52.765 | 42.867 | 19.028 | 0 | 0 | 55.036 | 31.2 | [5 empty] | 0 | 12.042 | 22 | 4.2767 | 3.99 | 1.8132 | 1.5789 | 2.4111 | 56.3767
2005-12-01 | 23:03 | 0 | 17.052 | 0 | 3 | 0 | 52.583 | 52.996 | 40.54 | 40.492 | 29.633 | 26.262 | 8.114 | 1 | 0 | 56.743 | 52.765 | 43.03 | 19.003 | 0 | 0 | 54.968 | 31.249 | [5 empty] | 0 | 12.109 | 23 | 4.2621 | 3.9762 | 1.8127 | 1.5789 | 2.3972 | 56.2446
2005-12-01 | 23:04 | 0 | 17.004 | 1 | 4 | 0 | 52.534 | 52.994 | 40.492 | 40.492 | 29.273 | 26.237 | 7.966 | 1 | 0 | 56.718 | 52.719 | 42.889 | 18.98 | 0 | 0 | 54.896 | 31.176 | [5 empty] | 17.059 | 12.087 | 24 | 4.2246 | 3.9405 | 1.8111 | 1.5789 | 2.3615 | 55.8995
2005-12-01 | 23:05 | 0 | 17.004 | 0 | 3 | 0 | 52.625 | 52.947 | 40.42 | 40.516 | 27.177 | 26.237 | 8.016 | 1 | 0 | 56.695 | 52.695 | 42.889 | 18.955 | 0 | 0 | 54.919 | 31.2 | [5 empty] | 0 | 11.928 | 25 | 4.24 | 3.9551 | 1.8118 | 1.5789 | 2.3762 | 56.042
2005-12-01 | 23:06 | 1 | 17.059 | 0 | 3 | 0 | 52.677 | 52.975 | 40.404 | 40.59 | 27.954 | 26.196 | 8.145 | 1 | 0 | 56.745 | 52.7 | 42.963 | 19.01 | 0 | 0 | 54.924 | 31.254 | [5 empty] | 0 | 11.884 | 26 | 4.2549 | 3.9693 | 1.8124 | 1.5789 | 2.3903 | 56.1782
2005-12-01 | 23:07 | 0 | 16.979 | 0 | 4 | 0 | 52.42 | 52.971 | 40.279 | 40.492 | 27.539 | 26.237 | 8.092 | 1 | 0 | 56.695 | 52.719 | 42.934 | 19.005 | 0 | 0 | 54.919 | 31.2 | [5 empty] | 0 | 11.656 | 27 | 4.2694 | 3.9831 | 1.813 | 1.5789 | 2.4041 | 56.3108
2005-12-01 | 23:08 | 0 | 16.979 | 0 | 3 | 0 | 52.259 | 52.81 | 40.21 | 40.375 | 27.586 | 26.213 | 8.041 | 1 | 0 | 56.718 | 52.672 | 42.958 | 18.98 | 0 | 0 | 54.919 | 31.249 | [5 empty] | 0 | 11.683 | 28 | 4.2473 | 3.9621 | 1.8121 | 1.5789 | 2.3831 | 56.1089
2005-12-01 | 23:09 | 0 | 16.954 | 0 | 3 | 0 | 51.983 | 52.719 | 40.093 | 40.327 | 28.285 | 26.262 | 7.991 | 1 | 0 | 56.672 | 52.649 | 42.913 | 18.98 | 0 | 0 | 54.896 | 31.176 | [5 empty] | 16.954 | 11.709 | 29 | 4.226 | 3.9418 | 1.8112 | 1.5789 | 2.3629 | 55.913
2005-12-01 | 23:10 | 0 | 17.004 | 0 | 4 | 0 | 51.962 | 52.42 | 39.951 | 40.279 | 28.719 | 26.336 | 8.067 | 1 | 0 | 56.695 | 52.649 | 42.958 | 18.98 | 0 | 0 | 54.873 | 31.2 | [5 empty] | 0 | 11.895 | 30 | 4.24 | 3.9551 | 1.8118 | 1.5789 | 2.3762 | 56.042
2005-12-01 | 23:11 | 1 | 16.954 | 0 | 3 | 0 | 51.825 | 52.373 | 39.834 | 40.116 | 28.792 | 26.213 | 8.14 | 1 | 0 | 56.695 | 52.649 | 43.054 | 18.98 | 0 | 0 | 54.896 | 31.176 | [5 empty] | 0 | 11.964 | 31 | 4.2549 | 3.9693 | 1.8124 | 1.5789 | 2.3903 | 56.1782
2005-12-01 | 23:12 | 0 | 16.931 | 0 | 4 | 0 | 51.916 | 52.305 | 39.669 | 40.021 | 28.503 | 26.262 | 8.092 | 1 | 0 | 56.672 | 52.625 | 42.958 | 18.98 | 0 | 0 | 54.919 | 31.176 | [5 empty] | 0 | 11.988 | 32 | 4.2138 | 3.9302 | 1.8107 | 1.5789 | 2.3513 | 55.7994
2005-12-01 | 23:13 | 0 | 16.954 | 1 | 3 | 0 | 51.892 | 52.305 | 39.669 | 39.928 | 28.503 | 26.142 | 8.041 | 1 | 0 | 56.672 | 52.672 | 42.958 | 19.03 | 0 | 0 | 54.943 | 31.225 | [5 empty] | 0 | 11.828 | 33 | 4.2042 | 3.9211 | 1.8103 | 1.5789 | 2.3421 | 55.7096
2005-12-01 | 23:14 | 0 | 16.946 | 0 | 4 | 0 | 51.815 | 52.252 | 39.59 | 39.827 | 28.736 | 26.11 | 8.182 | 1 | 0 | 56.665 | 52.595 | 42.927 | 18.922 | 0 | 0 | 54.842 | 31.217 | [5 empty] | 16.954 | 11.949 | 34 | 4.2473 | 3.9621 | 1.8121 | 1.5789 | 2.3831 | 56.1089
2005-12-01 | 23:15 | 0 | 16.979 | 0 | 3 | 0 | 51.708 | 52.282 | 39.411 | 39.88 | 28.815 | 26.117 | 8.215 | 1 | 0 | 56.649 | 52.649 | 42.913 | 19.03 | 0 | 0 | 54.849 | 31.274 | [5 empty] | 0 | 11.877 | 35 | 4.2473 | 3.9621 | 1.8121 | 1.5789 | 2.3831 | 56.1089
2005-12-01 | 23:16 | 1 | 16.954 | 0 | 4 | 0 | 51.594 | 52.077 | 39.363 | 39.645 | 28.959 | 26.093 | 8.067 | 1 | 0 | 56.649 | 52.625 | 42.913 | 18.98 | 0 | 0 | 54.919 | 31.225 | [5 empty] | 0 | 11.837 | 36 | 4.2473 | 3.9621 | 1.8121 | 1.5789 | 2.3831 | 56.1089
2005-12-01 | 23:17 | 0 | 16.921 | 0 | 3 | 0 | 51.381 | 51.976 | 39.27 | 39.504 | 29.298 | 26.262 | 8.067 | 1 | 0 | 56.718 | 52.604 | 42.934 | 19.005 | 0 | 0 | 54.919 | 31.296 | [5 empty] | 0 | 11.797 | 37 | 4.2188 | 3.9349 | 1.8109 | 1.5789 | 2.356 | 55.8454
2005-12-01 | 23:18 | 0 | 16.954 | 0 | 4 | 0 | 51.341 | 51.825 | 39.105 | 39.504 | 28.238 | 26.093 | 8.067 | 1 | 0 | 56.672 | 52.604 | 42.982 | 19.03 | 0 | 0 | 54.919 | 31.296 | [5 empty] | 0 | 12.097 | 0 | 4.2569 | 3.9712 | 1.8124 | 1.5789 | 2.3922 | 56.1968
2005-12-01 | 23:19 | 0 | 16.954 | 0 | 3 | 1 | 51.136 | 51.731 | 39.035 | 39.339 | 28.383 | 26.166 | 8.165 | 1 | 0 | 56.672 | 52.604 | 42.841 | 18.98 | 0 | 0 | 54.873 | 31.2 | [5 empty] | 17.004 | 12.37 | 1 | 4.24 | 3.9551 | 3.7622 | 3.5294 | 0.42572 | 10.0406
2005-12-01 | 23:20 | 0 | 16.946 | 0 | 4 | 0 | 51.288 | 51.61 | 38.932 | 39.191 | 29.192 | 26.014 | 8.034 | 1 | 0 | 56.62 | 52.55 | 42.975 | 18.972 | 0 | 0 | 54.842 | 31.168 | [5 empty] | 0 | 12.237 | 2 | 4.2715 | 3.985 | 3.7635 | 3.5294 | 0.45562 | 10.6665
2005-12-01 | 23:21 | 1 | 17.004 | 0 | 3 | 0 | 51.64 | 51.916 | 39.035 | 39.27 | 29.224 | 26.117 | 8.092 | 1 | 0 | 56.606 | 52.557 | 42.982 | 18.98 | 0 | 0 | 54.873 | 31.176 | [5 empty] | 0 | 12.308 | 3 | 4.2569 | 3.9712 | 3.7629 | 3.5294 | 0.44178 | 10.3779
2005-12-01 | 23:22 | 0 | 16.946 | 1 | 4 | 0 | 51.311 | 51.909 | 38.863 | 39.074 | 28.687 | 25.916 | 7.984 | 1 | 0 | 56.576 | 52.527 | 42.882 | 18.972 | 0 | 0 | 54.866 | 31.193 | [5 empty] | 0 | 12.423 | 4 | 4.2549 | 3.9693 | 3.7628 | 3.5294 | 0.43984 | 10.3373
2005-12-01 | 23:23 | 0 | 16.921 | 0 | 4 | 0 | 51.358 | 51.701 | 38.815 | 39.05 | 29.217 | 25.99 | 8.034 | 1 | 0 | 56.599 | 52.55 | 42.903 | 18.947 | 0 | 0 | 54.842 | 31.193 | [5 empty] | 0 | 12.443 | 5 | 4.2563 | 3.9706 | 3.7629 | 3.5294 | 0.44122 | 10.3663
2005-12-01 | 23:24 | 0 | 16.956 | 0 | 3 | 0 | 51.458 | 51.848 | 38.825 | 39.035 | 29.683 | 25.997 | 8.041 | 1 | 0 | 56.652 | 52.536 | 42.867 | 18.955 | 0 | 0 | 54.828 | 31.249 | [5 empty] | 16.949 | 12.584 | 6 | 4.2563 | 3.9706 | 3.7629 | 3.5294 | 0.44122 | 10.3663
2005-12-01 | 23:25 | 0 | 16.926 | 0 | 4 | 0 | 51.545 | 51.89 | 38.679 | 39.102 | 29.678 | 25.968 | 8.036 | 2 | 0 | 56.558 | 52.485 | 42.815 | 18.95 | 0 | 0 | 54.756 | 31.22 | [5 empty] | 0 | 12.443 | 7 | 4.199 | 3.9161 | 3.7606 | 3.5294 | 0.38669 | 9.2093
2005-12-01 | 23:26 | 1 | 16.949 | 0 | 3 | 0 | 51.638 | 51.89 | 38.772 | 39.054 | 29.847 | 25.921 | 8.036 | 1 | 0 | 56.558 | 52.485 | 42.86 | 18.95 | 0 | 0 | 54.8 | 31.269 | [5 empty] | 0 | 12.421 | 8 | 4.2549 | 3.9693 | 3.7628 | 3.5294 | 0.43984 | 10.3373
2005-12-01 | 23:27 | 0 | 16.949 | 0 | 4 | 0 | 51.591 | 52.049 | 38.865 | 39.148 | 29.942 | 25.848 | 8.233 | 1 | 0 | 56.558 | 52.462 | 42.839 | 18.95 | 0 | 0 | 54.8 | 31.269 | [5 empty] | 0 | 12.513 | 9 | 4.1844 | 3.9023 | 3.76 | 3.5294 | 0.37285 | 8.9106
2005-12-01 | 23:28 | 0 | 16.956 | 0 | 3 | 0 | 51.528 | 52.009 | 38.918 | 39.107 | 29.251 | 26.095 | 8.041 | 1 | 0 | 56.608 | 52.536 | 42.843 | 19.005 | 0 | 0 | 54.784 | 31.323 | [5 empty] | 0 | 12.301 | 10 | 4.1975 | 3.9147 | 3.7605 | 3.5294 | 0.38531 | 9.1795
2005-12-01 | 23:29 | 0 | 16.949 | 0 | 4 | 0 | 51.615 | 51.89 | 38.772 | 39.102 | 28.979 | 25.943 | 8.283 | 1 | 0 | 56.558 | 52.508 | 42.908 | 19 | 0 | 0 | 54.779 | 31.269 | [5 empty] | 16.926 | 12.212 | 11 | 4.2129 | 3.9294 | 3.7611 | 3.5294 | 0.39998 | 9.4941
2005-12-01 | 23:30 | 0 | 16.931 | 0 | 4 | 0 | 51.619 | 52.009 | 38.801 | 39.318 | 28.962 | 25.926 | 8.238 | 1 | 0 | 56.563 | 52.536 | 42.867 | 19.005 | 0 | 0 | 54.784 | 31.298 | [5 empty] | 0 | 11.936 | 12 | 4.1917 | 3.9092 | 3.7603 | 3.5294 | 0.37977 | 9.0602
2005-12-01 | 23:31 | 1 | 16.926 | 0 | 3 | 0 | 51.453 | 51.958 | 38.937 | 39.241 | 28.547 | 25.943 | 8.185 | 1 | 0 | 56.558 | 52.485 | 42.908 | 19 | 0 | 0 | 54.733 | 31.316 | [5 empty] | 0 | 11.795 | 13 | 4.1631 | 3.8821 | 3.7591 | 3.5294 | 0.35265 | 8.4707
2005-12-01 | 23:32 | 0 | 16.901 | 1 | 4 | 0 | 51.225 | 51.913 | 39.054 | 39.289 | 28.015 | 25.943 | 8.258 | 1 | 0 | 56.581 | 52.485 | 42.86 | 18.95 | 0 | 0 | 54.709 | 31.269 | [5 empty] | 0 | 11.517 | 14 | 4.1684 | 3.887 | 3.7593 | 3.5294 | 0.35763 | 8.5796
2005-12-01 | 23:33 | 0 | 16.901 | 0 | 3 | 0 | 51.201 | 51.615 | 39.265 | 39.406 | 28.16 | 26.041 | 8.356 | 1 | 0 | 56.558 | 52.485 | 42.815 | 18.975 | 0 | 0 | 54.709 | 31.294 | [5 empty] | 0 | 11.495 | 15 | 4.1844 | 3.9023 | 3.76 | 3.5294 | 0.37285 | 8.9106
2005-12-01 | 23:34 | 0 | 16.931 | 0 | 4 | 0 | 51.024 | 51.643 | 39.153 | 39.507 | 29.033 | 26.071 | 8.338 | 1 | 0 | 56.608 | 52.49 | 42.867 | 19.03 | 0 | 0 | 54.714 | 31.345 | [5 empty] | 16.876 | 11.312 | 16 | 4.1771 | 3.8953 | 3.7597 | 3.5294 | 0.36593 | 8.7605
2005-12-01 | 23:35 | 0 | 16.901 | 0 | 4 | 0 | 50.949 | 51.477 | 39.361 | 39.454 | 29.052 | 25.968 | 8.283 | 1 | 0 | 56.535 | 52.417 | 42.86 | 18.95 | 0 | 0 | 54.709 | 31.316 | [5 empty] | 0 | 11.331 | 0 | 4.1486 | 3.8682 | 3.7585 | 3.5294 | 0.33881 | 8.1668
2005-12-01 | 23:36 | 1 | 16.876 | 0 | 3 | 1 | 50.835 | 51.339 | 39.361 | 39.523 | 28.763 | 25.992 | 8.308 | 1 | 0 | 56.558 | 52.438 | 42.815 | 18.975 | 0 | 0 | 54.663 | 31.269 | [5 empty] | 0 | 11.356 | 1 | 4.1509 | 3.8704 | 3.2292 | 3 | 0.87043 | 20.9697
2005-12-01 | 23:37 | 0 | 16.851 | 0 | 4 | 0 | 50.926 | 51.386 | 39.265 | 39.595 | 28.883 | 26.112 | 8.406 | 1 | 0 | 56.49 | 52.417 | 42.839 | 18.975 | 0 | 0 | 54.618 | 31.294 | [5 empty] | 0 | 11.284 | 2 | 4.1486 | 3.8682 | 3.2291 | 3 | 0.86822 | 20.9281
2005-12-01 | 23:38 | 0 | 16.818 | 0 | 3 | 0 | 50.872 | 51.285 | 39.188 | 39.516 | 28.371 | 25.96 | 8.398 | 1 | 0 | 56.505 | 52.408 | 42.949 | 18.942 | 0 | 0 | 54.611 | 31.284 | [5 empty] | 0 | 11.401 | 3 | 4.12 | 3.8411 | 3.228 | 3 | 0.84109 | 20.4147
2005-12-01 | 23:39 | 0 | 16.876 | 0 | 4 | 0 | 50.879 | 51.316 | 39.265 | 39.595 | 28.378 | 25.921 | 8.406 | 1 | 0 | 56.49 | 52.394 | 42.908 | 18.95 | 0 | 0 | 54.642 | 31.316 | [5 empty] | 16.843 | 11.242 | 4 | 4.1655 | 3.8843 | 3.2298 | 3 | 0.88427 | 21.2287
2005-12-01 | 23:40 | 0 | 16.851 | 0 | 3 | 0 | 50.903 | 51.269 | 39.289 | 39.502 | 28.474 | 25.943 | 8.504 | 1 | 0 | 56.469 | 52.371 | 42.884 | 18.925 | 0 | 0 | 54.618 | 31.316 | [5 empty] | 0 | 11.425 | 5 | 4.1361 | 3.8563 | 3.2286 | 3 | 0.85632 | 20.7037
2005-12-01 | 23:41 | 1 | 16.843 | 1 | 4 | 0 | 50.758 | 51.239 | 39.282 | 39.516 | 27.213 | 25.84 | 8.348 | 1 | 0 | 56.469 | 52.371 | 42.884 | 18.925 | 0 | 0 | 54.572 | 31.34 | [5 empty] | 0 | 11.263 | 6 | 4.1267 | 3.8475 | 3.2282 | 3 | 0.84746 | 20.5358
2005-12-01 | 23:42 | 0 | 16.868 | 0 | 3 | 0 | 50.872 | 51.262 | 39.375 | 39.447 | 27.839 | 25.911 | 8.449 | 1 | 0 | 56.46 | 52.34 | 42.853 | 18.917 | 0 | 0 | 54.611 | 31.333 | [5 empty] | 0 | 11.379 | 7 | 4.1375 | 3.8577 | 3.2287 | 3 | 0.8577 | 20.7299
2005-12-01 | 23:43 | 0 | 16.901 | 0 | 4 | 0 | 50.858 | 51.292 | 39.172 | 39.595 | 28.064 | 25.872 | 8.481 | 1 | 0 | 56.469 | 52.371 | 42.932 | 18.975 | 0 | 0 | 54.618 | 31.34 | [5 empty] | 0 | 11.191 | 8 | 4.1448 | 3.8646 | 3.229 | 3 | 0.86462 | 20.8604
2005-12-01 | 23:44 | 0 | 16.888 | 0 | 3 | 0 | 50.893 | 51.283 | 39.279 | 39.514 | 28.005 | 26.029 | 8.444 | 2 | 0 | 56.48 | 52.385 | 42.922 | 18.962 | 0 | 0 | 54.653 | 31.355 | [5 empty] | 0 | 11.404 | 9 | 4.169 | 3.8876 | 3.2299 | 3 | 0.8876 | 21.2906
2005-12-01 | 23:45 | 0 | 16.863 | 0 | 4 | 0 | 50.87 | 51.283 | 39.208 | 39.679 | 27.427 | 26.078 | 8.419 | 1 | 0 | 56.46 | 52.361 | 43.016 | 18.987 | 0 | 0 | 54.586 | 31.355 | [5 empty] | 16.856 | 11.285 | 10 | 4.1398 | 3.8599 | 3.2288 | 3 | 0.85992 | 20.7717
2005-12-01 | 23:46 | 0 | 16.83 | 0 | 3 | 0 | 50.863 | 51.299 | 39.2 | 39.459 | 27.539 | 25.902 | 8.336 | 1 | 0 | 56.43 | 52.308 | 42.937 | 18.955 | 0 | 0 | 54.555 | 31.345 | [5 empty] | 0 | 11.38 | 11 | 4.1544 | 3.8738 | 3.2293 | 3 | 0.87376 | 21.0321
2005-12-01 | 23:47 | 1 | 16.856 | 0 | 4 | 0 | 50.933 | 51.299 | 39.294 | 39.648 | 27.539 | 25.902 | 8.436 | 1 | 0 | 56.43 | 52.354 | 42.913 | 18.98 | 0 | 0 | 54.602 | 31.345 | [5 empty] | 0 | 11.356 | 12 | 4.1471 | 3.8668 | 3.2291 | 3 | 0.86684 | 20.9021
2005-12-01 | 23:48 | 0 | 16.856 | 0 | 3 | 0 | 50.91 | 51.276 | 39.318 | 39.53 | 27.684 | 25.853 | 8.386 | 1 | 0 | 56.43 | 52.331 | 42.891 | 18.98 | 0 | 0 | 54.555 | 31.298 | [5 empty] | 0 | 11.357 | 13 | 4.1398 | 3.8599 | 3.2288 | 3 | 0.85992 | 20.7717
2005-12-01 | 23:49 | 0 | 16.856 | 0 | 4 | 0 | 50.886 | 51.299 | 39.365 | 39.53 | 28.574 | 25.951 | 8.411 | 1 | 0 | 56.451 | 52.331 | 42.913 | 18.98 | 0 | 0 | 54.602 | 31.345 | [5 empty] | 0 | 11.424 | 14 | 4.1631 | 3.8821 | 3.2297 | 3 | 0.88206 | 21.1874
2005-12-01 | 23:50 | 0 | 16.906 | 0 | 3 | 0 | 50.933 | 51.344 | 39.294 | 39.576 | 28.648 | 25.997 | 8.436 | 1 | 0 | 56.474 | 52.354 | 42.867 | 19.053 | 0 | 0 | 54.623 | 31.345 | [5 empty] | 16.856 | 11.354 | 15 | 4.1544 | 3.8738 | 3.2293 | 3 | 0.87376 | 21.0321
2005-12-01 | 23:51 | 0 | 16.876 | 1 | 4 | 0 | 50.926 | 51.362 | 39.406 | 39.502 | 28.788 | 25.848 | 8.356 | 1 | 0 | 56.403 | 52.28 | 42.863 | 18.925 | 0 | 0 | 54.527 | 31.316 | [5 empty] | 0 | 11.377 | 16 | 4.1113 | 3.8328 | 3.2276 | 3 | 0.83279 | 20.2561
2005-12-01 | 23:52 | 1 | 16.856 | 0 | 3 | 0 | 50.954 | 51.323 | 39.435 | 39.6 | 28.552 | 26.022 | 8.386 | 1 | 0 | 56.407 | 52.284 | 42.867 | 18.98 | 0 | 0 | 54.532 | 31.323 | [5 empty] | 0 | 11.425 | 17 | 4.1346 | 3.8549 | 3.2285 | 3 | 0.85493 | 20.6775
2005-12-01 | 23:53 | 0 | 16.856 | 0 | 3 | 0 | 51.001 | 51.299 | 39.365 | 39.624 | 28.383 | 25.997 | 8.534 | 1 | 0 | 56.519 | 52.331 | 43.15 | 19.053 | 0 | 0 | 54.532 | 31.394 | [5 empty] | 0 | 11.354 | 18 | 4.1486 | 3.8682 | 3.2291 | 3 | 0.86822 | 20.9281
2005-12-01 | 23:54 | 0 | 16.8 | 0 | 4 | 0 | 50.996 | 51.339 | 39.289 | 39.571 | 28.209 | 25.921 | 8.454 | 1 | 0 | 56.38 | 52.303 | 42.956 | 18.95 | 0 | 0 | 54.457 | 31.316 | [5 empty] | 0 | 11.358 | 19 | 4.1273 | 3.848 | 3.2282 | 3 | 0.84801 | 20.5464
2005-12-01 | 23:55 | 0 | 16.825 | 0 | 3 | 0 | 50.973 | 51.339 | 39.313 | 39.619 | 28.305 | 25.872 | 8.406 | 1 | 0 | 56.357 | 52.256 | 43.004 | 18.95 | 0 | 0 | 54.413 | 31.34 | [5 empty] | 0 | 11.284 | 0 | 4.1471 | 3.8668 | 3.2291 | 3 | 0.86684 | 20.9021
2005-12-01 | 23:56 | 0 | 16.825 | 0 | 4 | 1 | 50.905 | 51.316 | 39.43 | 39.547 | 28.474 | 25.921 | 8.479 | 1 | 0 | 56.357 | 52.256 | 42.98 | 18.975 | 0 | 0 | 54.481 | 31.316 | [5 empty] | 16.8 | 11.473 | 1 | 4.1559 | 3.8751 | 12.2294 | 12 | -8.1249 | -195.5041
2005-12-01 | 23:57 | 0 | 16.805 | 0 | 3 | 0 | 50.977 | 51.344 | 39.365 | 39.693 | 28.672 | 25.853 | 8.411 | 1 | 0 | 56.385 | 52.24 | 42.867 | 18.955 | 0 | 0 | 54.532 | 31.37 | [5 empty] | 0 | 0 | 2 | 6.5964 | 6.195 | 12.2279 | 12 | -5.805 | -88.0025
2005-12-01 | 23:58 | 1 | 16.8 | 0 | 3 | 0 | 50.996 | 51.362 | 39.406 | 39.523 | 28.425 | 25.921 | 8.381 | 1 | 0 | 56.357 | 52.212 | 42.884 | 18.925 | 0 | 0 | 54.527 | 31.34 | [5 empty] | 4856.4784 | 10.881 | 3 | 3.7241 | 3.4647 | 12.3283 | 12 | -8.5353 | -229.194
2005-12-01 | 23:59 | 0 | 16.83 | 0 | 4 | 0 | 51.001 | 51.414 | 39.389 | 39.576 | 28.263 | 25.926 | 8.509 | 1 | 0 | 56.339 | 52.193 | 42.937 | 18.955 | 0 | 0 | 54.532 | 31.37 | [5 empty] | 0 | 0 | 4 | 6.5964 | 6.195 | 12.2119 | 12 | -5.805 | -88.0025
2005-12-02 | 0:00 | 0 | 16.775 | 1 | 3 | 0 | 50.973 | 51.339 | 39.265 | 39.643 | 27.92 | 25.872 | 8.504 | 1 | 0 | 56.334 | 52.189 | 42.908 | 18.925 | 0 | 0 | 54.527 | 31.34
[29 empty] | #REF! | #VALUE! | 0 | #VALUE! | #VALUE! | 12.3283 | 12 | #VALUE! | #VALUE!
2005-12-01 | 1440 | 288 | 16.8628 | 1.53 | 5726 | 80 | 50.7764 |  |  | 39.8954 | 34.0486 | 26.0081 | 9.8638 | 1496 | 2 |  |  |  | 18.8249 | 7 | 0 |  |  | 7.938 | 22:37 | 10.88 | 13:35 | 2.942 | #REF!
|  | 1 | [18 empty] | 0 | [10 empty] | #VALUE! | #VALUE! |  | 80 | #VALUE! | #VALUE!