## Therm118
Windmill Logger - THERMAL2.IMS
File opened at 00:00:04 Thu 01 Jun 2006
File closed at 00:00:04 Fri 02 Jun 2006
Date | Time | Boiler_Gas | Gas_MeterT | Boiler_Elec | Boiler_Flow | Boiler_Heat | Boiler_FlowT | Rads_In | Rads_Out | Boiler_Retur | Flue_Gas | Kitchen | Outside | Rain_Gauge | DHW_Coil_Hea | DHW_Coil_In | DHW_Cylinder | DHW_Coil_Out | DHW_Ambient | DHW_Flow | DHW_Heat | DHW_Out | DHW_In | OT min | t OT min | OT max | t OT max | T swing | Wtd._Meter_T | Delta T | Time Interval | T.H. Plus | W.H.L + | Total Heat | Water Ht. | Gain + | Gain + %
Days | Secs | cubic_feet | Celsius | kWh | litres | kWh | Celsius | Celsius | Celsius | Celsius | Celsius | Celsius | Celsius | events | kWh | Celsius | Celsius | Celsius | Celsius | litres | kWh | Celsius | Celsius | Celsius | hh:mm:ss | Celsius | hh:mm:ss | Kelvin | Celsius |  | Minutes | kW | kW | kW | kW | kW | %
2006-06-01 | 0:00 | 0 | 19.287 | 0 | 2 | 0 | 34.512 | 36.696 | 34.723 | 33.782 | 13.411 | 23.02 | 7.928 | 1 | 0 | 56.327 | 52.548 | 45.714 | 21.022 | 0 | 0 | 46.288 | 33.452 | [5 empty] | 0 | 0.73 | 0 | 4.2878 | 4.0005 | 0.23475 | 0 | 4.0005 | 93.301
2006-06-01 | 0:01 | 0 | 19.312 | 0 | 2 | 0 | 34.581 | 35.591 | 35.05 | 34.182 | 12.768 | 23.165 | 7.853 | 0 | 0 | 56.394 | 52.571 | 45.691 | 21.022 | 0 | 0 | 46.288 | 33.452 | [5 empty] | 0 | 0.399 | 1 | 4.3096 | 4.0213 | 6.2356 | 6 | -1.9787 | -45.9139
2006-06-01 | 0:02 | 0 | 19.279 | 0 | 2 | 0 | 34.62 | 35.208 | 35.139 | 34.62 | 11.996 | 22.989 | 7.772 | 0 | 0 | 56.298 | 52.562 | 45.707 | 21.015 | 0 | 0 | 46.258 | 33.421 | [5 empty] | 0 | 0 | 2 | 4.3332 | 4.0437 | 6.2366 | 6 | -1.9563 | -45.1466
2006-06-01 | 0:03 | 0 | 19.312 | 0 | 2 | 0 | 34.912 | 35.16 | 35.139 | 34.856 | 11.279 | 23.087 | 7.722 | 0 | 0 | 56.252 | 52.562 | 45.731 | 21.015 | 0 | 0 | 46.258 | 33.469 | [5 empty] | 0 | 0.056 | 3 | 4.3478 | 4.0576 | 6.2372 | 6 | -1.9424 | -44.6771
2006-06-01 | 0:04 | 0 | 19.304 | 0 | 2 | 0 | 35.043 | 35.28 | 34.95 | 34.998 | 10.958 | 23.038 | 7.697 | 0 | 0 | 56.229 | 52.541 | 45.707 | 20.99 | 0 | 0 | 46.235 | 33.445 | [5 empty] | 0 | 0.045 | 4 | 4.355 | 4.0645 | 6.2375 | 6 | -1.9355 | -44.4435
2006-06-01 | 0:05 | 0 | 19.261 | 0 | 2 | 0 | 35.122 | 35.498 | 34.206 | 34.675 | 10.719 | 23.045 | 7.656 | 0 | 0 | 56.238 | 52.571 | 45.691 | 21.022 | 0 | 0 | 46.242 | 33.452 | [5 empty] | 0 | 0.447 | 5 | 4.367 | 4.0758 | 6.238 | 6 | -1.9242 | -44.0621
2006-06-01 | 0:06 | 0 | 19.312 | 0 | 3 | 0 | 36.555 | 35.615 | 33.641 | 34.065 | 23.454 | 23.02 | 7.579 | 0 | 0 | 56.216 | 52.571 | 45.761 | 21.047 | 0 | 0 | 46.265 | 33.431 | [5 empty] | 0 | 2.49 | 6 | 4.3894 | 4.0971 | 6.2389 | 6 | -1.9029 | -43.3515
2006-06-01 | 0:07 | 0 | 19.254 | 0 | 2 | 0 | 50.774 | 35.725 | 33 | 33.4 | 20.046 | 23.038 | 7.597 | 1 | 0 | 56.186 | 52.494 | 45.684 | 21.015 | 0 | 0 | 46.211 | 33.421 | [5 empty] | 0 | 17.374 | 7 | 4.3842 | 4.0922 | 6.2387 | 6 | -1.9078 | -43.5169
2006-06-01 | 0:08 | 0 | 19.254 | 0 | 3 | 0 | 52.151 | 48.664 | 32.529 | 32.835 | 20.676 | 23.062 | 7.545 | 1 | 0 | 56.163 | 52.448 | 45.752 | 21.015 | 0 | 0 | 46.188 | 33.421 | [5 empty] | 0 | 19.316 | 8 | 4.3993 | 4.1065 | 6.2393 | 6 | -1.8935 | -43.04
2006-06-01 | 0:09 | 1 | 19.287 | 0 | 2 | 1 | 51.722 | 52.021 | 32.417 | 32.417 | 21.623 | 22.996 | 7.527 | 1 | 0 | 56.17 | 52.501 | 45.623 | 21.022 | 0 | 0 | 46.218 | 33.452 | [5 empty] | 19.287 | 19.305 | 9 | 4.4045 | 4.1115 | 6.2395 | 6 | -1.8885 | -42.8756
2006-06-01 | 0:10 | 0 | 19.287 | 1 | 2 | 0 | 51.769 | 52.021 | 32.103 | 32.081 | 22.155 | 22.996 | 7.504 | 1 | 0 | 56.126 | 52.455 | 45.738 | 20.998 | 0 | 0 | 46.218 | 33.421 | [5 empty] | 0 | 19.688 | 0 | 4.4112 | 4.1179 | 6.2398 | 6 | -1.8821 | -42.6662
2006-06-01 | 0:11 | 0 | 19.287 | 0 | 2 | 0 | 52.135 | 51.967 | 31.975 | 32.049 | 22.677 | 23.013 | 7.494 | 2 | 0 | 56.117 | 52.448 | 45.752 | 20.966 | 0 | 0 | 46.165 | 33.4 | [5 empty] | 0 | 20.086 | 1 | 4.4141 | 4.1207 | 2.4621 | 2.2222 | 1.8984 | 43.008
2006-06-01 | 0:12 | 0 | 19.254 | 0 | 3 | 0 | 52.289 | 52.105 | 31.975 | 31.759 | 23.109 | 23.062 | 7.494 | 1 | 0 | 56.117 | 52.424 | 45.593 | 20.99 | 0 | 0 | 46.165 | 33.376 | [5 empty] | 0 | 20.53 | 2 | 4.4141 | 4.1207 | 2.4621 | 2.2222 | 1.8984 | 43.008
2006-06-01 | 0:13 | 0 | 19.279 | 0 | 2 | 0 | 52.931 | 52.403 | 32.095 | 31.637 | 23.518 | 23.038 | 7.494 | 1 | 0 | 56.049 | 52.424 | 45.614 | 20.966 | 0 | 0 | 46.211 | 33.376 | [5 empty] | 0 | 21.294 | 3 | 4.4141 | 4.1207 | 2.4621 | 2.2222 | 1.8984 | 43.008
2006-06-01 | 0:14 | 1 | 19.279 | 0 | 2 | 0 | 53.664 | 52.817 | 32.385 | 31.904 | 23.736 | 22.964 | 7.471 | 2 | 0 | 56.096 | 52.403 | 45.731 | 20.966 | 0 | 0 | 46.188 | 33.4 | [5 empty] | 19.279 | 21.76 | 4 | 4.4208 | 4.127 | 2.4624 | 2.2222 | 1.9048 | 43.0869
2006-06-01 | 0:15 | 0 | 19.254 | 0 | 1 | 0 | 54.077 | 53.549 | 32.74 | 32 | 24.001 | 23.062 | 7.368 | 1 | 0 | 56.096 | 52.424 | 45.546 | 20.99 | 0 | 0 | 46.165 | 33.376 | [5 empty] | 0 | 22.077 | 5 | 4.4508 | 4.1555 | 2.4636 | 2.2222 | 1.9333 | 43.4371
2006-06-01 | 0:16 | 0 | 19.279 | 0 | 2 | 0 | 54.42 | 54.282 | 32.905 | 32.264 | 24.17 | 22.989 | 7.368 | 1 | 0 | 56.14 | 52.448 | 45.593 | 20.99 | 0 | 0 | 46.188 | 33.4 | [5 empty] | 0 | 22.156 | 6 | 4.4508 | 4.1555 | 2.4636 | 2.2222 | 1.9333 | 43.4371
2006-06-01 | 0:17 | 0 | 19.312 | 0 | 2 | 0 | 54.565 | 54.52 | 33.077 | 32.56 | 22.611 | 22.996 | 7.352 | 2 | 0 | 56.147 | 52.455 | 45.623 | 21.022 | 0 | 0 | 46.195 | 33.431 | [5 empty] | 0 | 22.005 | 7 | 4.4555 | 4.16 | 2.4638 | 2.2222 | 1.9377 | 43.4911
2006-06-01 | 0:18 | 0 | 19.279 | 0 | 2 | 0 | 42.14 | 54.786 | 33.211 | 32.622 | 18.809 | 23.158 | 7.293 | 0 | 0 | 56.186 | 52.424 | 45.637 | 20.99 | 0 | 0 | 46.195 | 33.407 | [5 empty] | 0 | 9.518 | 8 | 4.4727 | 4.1763 | 2.4645 | 2.2222 | 1.9541 | 43.6892
2006-06-01 | 0:19 | 0 | 19.362 | 0 | 2 | 0 | 36.674 | 50.142 | 33.62 | 32.89 | 16.129 | 23.04 | 7.27 | 1 | 0 | 56.211 | 52.476 | 45.78 | 20.993 | 0 | 0 | 46.216 | 33.354 | [5 empty] | 0 | 3.784 | 9 | 4.4794 | 4.1827 | 2.4647 | 2.2222 | 1.9604 | 43.766
2006-06-01 | 0:20 | 0 | 19.256 | 1 | 2 | 0 | 35.024 | 40.358 | 34.06 | 33.12 | 14.319 | 23.065 | 7.295 | 0 | 0 | 56.168 | 52.452 | 45.618 | 20.993 | 0 | 0 | 46.193 | 33.354 | [5 empty] | 0 | 1.904 | 10 | 4.4721 | 4.1757 | 2.4644 | 2.2222 | 1.9535 | 43.6825
2006-06-01 | 0:21 | 0 | 19.256 | 0 | 2 | 0 | 34.459 | 36.832 | 34.577 | 33.543 | 13.678 | 23.089 | 7.27 | 0 | 0 | 56.211 | 52.452 | 45.595 | 20.993 | 0 | 0 | 46.216 | 33.378 | [5 empty] | 0 | 0.916 | 11 | 4.4794 | 4.1827 | 2.4647 | 2.2222 | 1.9604 | 43.766
2006-06-01 | 0:22 | 0 | 19.282 | 0 | 2 | 0 | 34.342 | 35.588 | 34.859 | 34.108 | 12.838 | 23.016 | 7.192 | 0 | 0 | 56.211 | 52.476 | 45.78 | 21.017 | 0 | 0 | 46.169 | 33.33 | [5 empty] | 0 | 0.234 | 12 | 4.5021 | 4.2043 | 2.4657 | 2.2222 | 1.982 | 44.0247
2006-06-01 | 0:23 | 0 | 19.307 | 0 | 2 | 0 | 34.531 | 35.093 | 35.048 | 34.459 | 11.825 | 23.04 | 7.192 | 0 | 0 | 56.191 | 52.476 | 45.618 | 21.042 | 0 | 0 | 46.193 | 33.402 | [5 empty] | 0 | 0.072 | 13 | 4.5021 | 4.2043 | 2.4657 | 2.2222 | 1.982 | 44.0247
2006-06-01 | 0:24 | 0 | 19.256 | 0 | 2 | 0 | 34.718 | 34.907 | 35.072 | 34.766 | 11.134 | 22.969 | 7.04 | 0 | 0 | 56.191 | 52.543 | 45.665 | 21.017 | 0 | 0 | 46.169 | 33.402 | [5 empty] | 0 | -0.048 | 14 | 4.5464 | 4.2463 | 2.4675 | 2.2222 | 2.0241 | 44.5215
2006-06-01 | 0:25 | 0 | 19.282 | 0 | 3 | 0 | 34.952 | 35.141 | 34.859 | 34.835 | 10.638 | 23.016 | 7.143 | 0 | 0 | 56.191 | 52.452 | 45.642 | 20.993 | 0 | 0 | 46.193 | 33.378 | [5 empty] | 0 | 0.117 | 15 | 4.5164 | 4.2178 | 2.4662 | 2.2222 | 1.9956 | 44.1859
2006-06-01 | 0:26 | 0 | 19.282 | 0 | 2 | 0 | 35.141 | 35.258 | 34.294 | 34.624 | 10.392 | 22.895 | 7.118 | 0 | 0 | 56.098 | 52.452 | 45.618 | 20.968 | 0 | 0 | 46.169 | 33.402 | [5 empty] | 0 | 0.517 | 16 | 4.5236 | 4.2247 | 2.4665 | 2.2222 | 2.0025 | 44.2678
2006-06-01 | 0:27 | 0 | 19.282 | 0 | 2 | 0 | 35.399 | 35.447 | 33.637 | 34.177 | 24.509 | 23.016 | 7.169 | 0 | 0 | 56.077 | 52.429 | 45.665 | 21.017 | 0 | 0 | 46.146 | 33.45 | [5 empty] | 0 | 1.222 | 17 | 4.5088 | 4.2106 | 2.4659 | 2.2222 | 1.9884 | 44.1005
2006-06-01 | 0:28 | 0 | 19.282 | 0 | 3 | 0 | 50.389 | 35.541 | 33.12 | 33.519 | 20.244 | 22.991 | 7.066 | 1 | 0 | 56.098 | 52.406 | 45.595 | 20.968 | 0 | 0 | 46.169 | 33.45 | [5 empty] | 0 | 16.87 | 18 | 4.5388 | 4.2391 | 2.4671 | 2.2222 | 2.0169 | 44.4372
2006-06-01 | 0:29 | 1 | 19.307 | 0 | 2 | 0 | 52.59 | 47.752 | 32.579 | 32.931 | 20.438 | 22.969 | 7.066 | 1 | 0 | 56.054 | 52.406 | 45.618 | 20.993 | 0 | 0 | 46.169 | 33.426 | [5 empty] | 19.307 | 19.659 | 19 | 4.5388 | 4.2391 | 2.4671 | 2.2222 | 2.0169 | 44.4372
2006-06-01 | 0:30 | 0 | 19.282 | 0 | 3 | 0 | 52.338 | 52.154 | 32.316 | 32.531 | 21.233 | 22.92 | 7.04 | 1 | 0 | 56.007 | 52.406 | 45.527 | 20.968 | 0 | 0 | 46.146 | 33.402 | [5 empty] | 0 | 19.807 | 20 | 4.5464 | 4.2463 | 2.4675 | 2.2222 | 2.0241 | 44.5215
2006-06-01 | 0:31 | 0 | 19.282 | 1 | 2 | 0 | 52.452 | 52.637 | 32.171 | 32.122 | 21.907 | 22.969 | 6.991 | 2 | 0 | 56.03 | 52.338 | 45.665 | 20.968 | 0 | 0 | 46.099 | 33.378 | [5 empty] | 0 | 20.33 | 21 | 4.5606 | 4.2599 | 2.468 | 2.2222 | 2.0377 | 44.6796
2006-06-01 | 0:32 | 0 | 19.231 | 0 | 2 | 0 | 52.476 | 52.59 | 32.002 | 31.882 | 22.366 | 23.016 | 7.017 | 1 | 0 | 56.007 | 52.361 | 45.551 | 20.968 | 0 | 0 | 46.123 | 33.402 | [5 empty] | 0 | 20.594 | 22 | 4.553 | 4.2527 | 2.4677 | 2.2222 | 2.0305 | 44.5959
2006-06-01 | 0:33 | 1 | 19.282 | 0 | 2 | 0 | 52.59 | 52.613 | 32.1 | 31.811 | 22.824 | 22.991 | 7.04 | 1 | 0 | 55.984 | 52.361 | 45.481 | 20.993 | 0 | 0 | 46.123 | 33.402 | [5 empty] | 19.282 | 20.779 | 23 | 4.5464 | 4.2463 | 2.4675 | 2.2222 | 2.0241 | 44.5215
2006-06-01 | 0:34 | 0 | 19.282 | 0 | 2 | 0 | 52.889 | 52.681 | 32.196 | 31.762 | 23.089 | 22.969 | 7.066 | 2 | 0 | 55.984 | 52.338 | 45.527 | 21.017 | 0 | 0 | 46.169 | 33.426 | [5 empty] | 0 | 21.127 | 24 | 4.5388 | 4.2391 | 2.4671 | 2.2222 | 2.0169 | 44.4372
2006-06-01 | 0:35 | 0 | 19.282 | 0 | 2 | 0 | 53.484 | 52.957 | 32.461 | 31.737 | 23.44 | 22.981 | 7.03 | 1 | 0 | 55.951 | 52.282 | 45.586 | 20.934 | 0 | 0 | 46.067 | 33.321 | [5 empty] | 0 | 21.747 | 25 | 4.5493 | 4.2491 | 2.4676 | 2.2222 | 2.0269 | 44.5539
2006-06-01 | 0:36 | 0 | 19.282 | 0 | 2 | 1 | 53.921 | 53.461 | 32.651 | 31.978 | 23.908 | 23.016 | 7.092 | 1 | 0 | 56.007 | 52.338 | 45.595 | 20.968 | 0 | 0 | 46.146 | 33.378 | [5 empty] | 0 | 21.943 | 26 | 4.5312 | 4.2319 | 2.4668 | 2.2222 | 2.0097 | 44.3527
2006-06-01 | 0:37 | 0 | 19.282 | 0 | 2 | 0 | 54.425 | 53.988 | 32.955 | 32.242 | 24.462 | 23.114 | 7.118 | 2 | 0 | 56.054 | 52.361 | 45.527 | 20.968 | 0 | 0 | 46.123 | 33.378 | [5 empty] | 0 | 22.183 | 0 | 4.5236 | 4.2247 | 2.4665 | 2.2222 | 2.0025 | 44.2678
2006-06-01 | 0:38 | 1 | 19.221 | 0 | 2 | 0 | 54.691 | 54.392 | 33.039 | 32.451 | 24.908 | 23.101 | 7.082 | 1 | 0 | 56.021 | 52.329 | 45.471 | 20.885 | 0 | 0 | 46.113 | 33.345 | [5 empty] | 19.221 | 22.24 | 1 | 4.5341 | 4.2347 | 2.467 | 2.2222 | 2.0125 | 44.3852
2006-06-01 | 0:39 | 0 | 19.269 | 0 | 2 | 0 | 55.216 | 54.849 | 33.342 | 32.756 | 25.075 | 23.268 | 7.053 | 1 | 0 | 56.065 | 52.35 | 45.516 | 20.98 | 0 | 0 | 46.158 | 33.366 | [5 empty] | 0 | 22.46 | 2 | 4.5426 | 4.2427 | 2.4673 | 2.2222 | 2.0205 | 44.4794
2006-06-01 | 0:40 | 0 | 19.269 | 1 | 2 | 0 | 55.216 | 55.377 | 33.72 | 32.967 | 25.124 | 23.246 | 7.079 | 2 | 0 | 56.086 | 52.373 | 45.607 | 21.005 | 0 | 0 | 46.111 | 33.366 | [5 empty] | 0 | 22.249 | 3 | 4.535 | 4.2355 | 2.467 | 2.2222 | 2.0133 | 44.395
2006-06-01 | 0:41 | 0 | 19.294 | 0 | 2 | 0 | 55.33 | 55.491 | 34.165 | 33.249 | 25.365 | 23.246 | 6.979 | 1 | 0 | 56.086 | 52.326 | 45.492 | 21.005 | 0 | 0 | 46.158 | 33.342 | [5 empty] | 0 | 22.081 | 4 | 4.5641 | 4.2632 | 2.4682 | 2.2222 | 2.041 | 44.7182
2006-06-01 | 0:42 | 0 | 19.269 | 0 | 2 | 0 | 46.753 | 55.559 | 34.778 | 33.672 | 20.667 | 23.391 | 6.979 | 1 | 0 | 56.11 | 52.396 | 45.698 | 20.98 | 0 | 0 | 46.134 | 33.357 | [5 empty] | 0 | 13.081 | 5 | 4.5641 | 4.2632 | 2.4682 | 2.2222 | 2.041 | 44.7182
2006-06-01 | 0:43 | 0 | 19.319 | 0 | 2 | 0 | 38.607 | 54.161 | 35.201 | 34.189 | 17.519 | 23.342 | 6.927 | 0 | 0 | 56.147 | 52.317 | 45.551 | 20.946 | 0 | 0 | 46.125 | 33.357 | [5 empty] | 0 | 4.418 | 6 | 4.5793 | 4.2776 | 2.4688 | 2.2222 | 2.0554 | 44.8847
2006-06-01 | 0:44 | 0 | 19.259 | 0 | 2 | 0 | 36.435 | 43.487 | 35.588 | 34.648 | 15.458 | 23.356 | 6.891 | 0 | 0 | 56.147 | 52.34 | 45.621 | 20.946 | 0 | 0 | 46.102 | 33.357 | [5 empty] | 0 | 1.787 | 7 | 4.5897 | 4.2876 | 2.4692 | 2.2222 | 2.0653 | 44.9993
2006-06-01 | 0:45 | 0 | 19.234 | 0 | 2 | 0 | 36.012 | 38.55 | 35.801 | 35.048 | 14.198 | 23.356 | 6.891 | 0 | 0 | 56.1 | 52.364 | 45.506 | 20.946 | 0 | 0 | 46.125 | 33.381 | [5 empty] | 0 | 0.964 | 8 | 4.5897 | 4.2876 | 2.4692 | 2.2222 | 2.0653 | 44.9993
2006-06-01 | 0:46 | 0 | 19.259 | 0 | 2 | 0 | 35.942 | 37.069 | 36.012 | 35.45 | 12.888 | 23.332 | 6.842 | 1 | 0 | 56.191 | 52.364 | 45.53 | 20.971 | 0 | 0 | 46.125 | 33.428 | [5 empty] | 0 | 0.492 | 9 | 4.604 | 4.3011 | 2.4698 | 2.2222 | 2.0789 | 45.1544
2006-06-01 | 0:47 | 0 | 19.294 | 0 | 2 | 0 | 36.021 | 36.727 | 36.141 | 35.694 | 11.787 | 23.317 | 6.852 | 0 | 0 | 56.223 | 52.35 | 45.583 | 21.005 | 0 | 0 | 46.181 | 33.39 | [5 empty] | 0 | 0.327 | 10 | 4.6011 | 4.2984 | 2.4697 | 2.2222 | 2.0761 | 45.1228
2006-06-01 | 0:48 | 0 | 19.319 | 0 | 2 | 0 | 36.093 | 36.634 | 36.117 | 35.835 | 11.096 | 23.317 | 6.827 | 0 | 0 | 56.156 | 52.373 | 45.583 | 20.98 | 0 | 0 | 46.134 | 33.414 | [5 empty] | 0 | 0.258 | 11 | 4.6084 | 4.3053 | 2.47 | 2.2222 | 2.0831 | 45.2017
2006-06-01 | 0:49 | 0 | 19.234 | 0 | 2 | 0 | 36.108 | 36.624 | 35.753 | 35.942 | 10.417 | 23.501 | 6.842 | 0 | 0 | 56.077 | 52.294 | 45.574 | 20.971 | 0 | 0 | 46.102 | 33.357 | [5 empty] | 0 | 0.166 | 12 | 4.604 | 4.3011 | 2.4698 | 2.2222 | 2.0789 | 45.1544
2006-06-01 | 0:50 | 0 | 19.259 | 0 | 2 | 0 | 36.153 | 36.648 | 35.12 | 35.588 | 10.369 | 23.452 | 6.79 | 0 | 0 | 56.054 | 52.34 | 45.665 | 20.946 | 0 | 0 | 46.102 | 33.381 | [5 empty] | 0 | 0.565 | 13 | 4.6192 | 4.3155 | 2.4704 | 2.2222 | 2.0933 | 45.318
2006-06-01 | 0:51 | 0 | 19.234 | 1 | 3 | 0 | 35.966 | 36.6 | 34.414 | 35.002 | 15.951 | 23.378 | 6.816 | 0 | 0 | 56.033 | 52.294 | 45.574 | 20.971 | 0 | 0 | 46.125 | 33.357 | [5 empty] | 0 | 0.964 | 14 | 4.6116 | 4.3083 | 2.4701 | 2.2222 | 2.0861 | 45.2363
2006-06-01 | 0:52 | 0 | 19.209 | 0 | 2 | 0 | 49.404 | 36.459 | 33.873 | 34.369 | 20.586 | 23.332 | 6.79 | 0 | 0 | 56.033 | 52.27 | 45.53 | 20.946 | 0 | 0 | 46.102 | 33.333 | [5 empty] | 0 | 15.035 | 15 | 4.6192 | 4.3155 | 2.4704 | 2.2222 | 2.0933 | 45.318
2006-06-01 | 0:53 | 1 | 19.234 | 0 | 3 | 0 | 52.455 | 43.91 | 33.216 | 33.732 | 20.946 | 23.283 | 6.739 | 1 | 0 | 56.033 | 52.27 | 45.506 | 20.946 | 0 | 0 | 46.102 | 33.309 | [5 empty] | 19.234 | 18.723 | 16 | 4.634 | 4.3296 | 2.471 | 2.2222 | 2.1074 | 45.4774
2006-06-01 | 0:54 | 0 | 19.259 | 0 | 2 | 0 | 53.073 | 52.065 | 32.909 | 33.098 | 21.62 | 23.258 | 6.664 | 2 | 0 | 55.939 | 52.27 | 45.621 | 20.946 | 0 | 0 | 46.078 | 33.333 | [5 empty] | 0 | 19.975 | 17 | 4.6558 | 4.3504 | 2.4719 | 2.2222 | 2.1282 | 45.7099
2006-06-01 | 0:55 | 0 | 19.259 | 0 | 2 | 0 | 52.868 | 53.027 | 32.534 | 32.699 | 22.199 | 23.283 | 6.69 | 1 | 0 | 55.918 | 52.294 | 45.46 | 20.946 | 0 | 0 | 46.055 | 33.309 | [5 empty] | 0 | 20.169 | 18 | 4.6483 | 4.3432 | 2.4716 | 2.2222 | 2.121 | 45.6296
2006-06-01 | 0:56 | 0 | 19.234 | 0 | 3 | 0 | 52.707 | 53.12 | 32.534 | 32.582 | 22.658 | 23.427 | 6.69 | 1 | 0 | 55.939 | 52.226 | 45.597 | 20.946 | 0 | 0 | 46.055 | 33.309 | [5 empty] | 0 | 20.125 | 19 | 4.6483 | 4.3432 | 2.4716 | 2.2222 | 2.121 | 45.6296
2006-06-01 | 0:57 | 0 | 19.284 | 0 | 2 | 0 | 52.891 | 52.982 | 32.463 | 32.414 | 22.969 | 23.258 | 6.664 | 2 | 0 | 55.963 | 52.226 | 45.436 | 20.946 | 0 | 0 | 46.102 | 33.357 | [5 empty] | 0 | 20.477 | 20 | 4.6558 | 4.3504 | 2.4719 | 2.2222 | 2.1282 | 45.7099
2006-06-01 | 0:58 | 1 | 19.234 | 0 | 2 | 0 | 53.164 | 53.027 | 32.485 | 32.174 | 23.283 | 23.283 | 6.638 | 1 | 0 | 55.918 | 52.247 | 45.506 | 20.946 | 0 | 0 | 46.078 | 33.381 | [5 empty] | 19.234 | 20.99 | 21 | 4.6634 | 4.3576 | 2.4722 | 2.2222 | 2.1354 | 45.79
2006-06-01 | 0:59 | 0 | 19.209 | 0 | 2 | 0 | 53.706 | 53.225 | 32.718 | 32.073 | 23.643 | 23.185 | 6.615 | 1 | 0 | 55.886 | 52.24 | 45.476 | 20.944 | 0 | 0 | 46.027 | 33.376 | [5 empty] | 0 | 21.633 | 22 | 4.6701 | 4.364 | 2.4725 | 2.2222 | 2.1417 | 45.8607
2006-06-01 | 1:00 | 0 | 19.234 | 0 | 2 | 0 | 54.166 | 53.682 | 32.976 | 32.264 | 24.004 | 23.209 | 6.641 | 1 | 0 | 55.886 | 52.193 | 45.429 | 20.922 | 0 | 0 | 46.048 | 33.376 | [5 empty] | 0 | 21.902 | 23 | 4.6625 | 4.3568 | 2.4722 | 2.2222 | 2.1345 | 45.7808
2006-06-01 | 1:01 | 0 | 19.209 | 1 | 2 | 0 | 54.509 | 54.257 | 33.283 | 32.649 | 24.364 | 23.114 | 6.59 | 2 | 0 | 55.907 | 52.217 | 45.52 | 20.922 | 0 | 0 | 46.048 | 33.306 | [5 empty] | 0 | 21.86 | 24 | 4.6774 | 4.3709 | 2.4728 | 2.2222 | 2.1487 | 45.9373
2006-06-01 | 1:02 | 0 | 19.204 | 0 | 2 | 0 | 54.894 | 54.504 | 33.417 | 32.783 | 24.553 | 23.155 | 6.559 | 1 | 0 | 55.879 | 52.189 | 45.378 | 20.892 | 0 | 0 | 46.02 | 33.299 | [5 empty] | 0 | 22.111 | 25 | 4.6864 | 4.3795 | 2.4731 | 2.2222 | 2.1572 | 46.0319
2006-06-01 | 1:03 | 1 | 19.209 | 0 | 2 | 1 | 55.013 | 55.06 | 33.682 | 33.024 | 24.727 | 23.28 | 6.59 | 1 | 0 | 55.907 | 52.217 | 45.476 | 20.922 | 0 | 0 | 46.027 | 33.306 | [5 empty] | 19.209 | 21.989 | 26 | 4.6774 | 4.3709 | 2.4728 | 2.2222 | 2.1487 | 45.9373
2006-06-01 | 1:04 | 0 | 19.234 | 0 | 2 | 0 | 55.242 | 55.265 | 34.058 | 33.283 | 24.943 | 23.089 | 6.59 | 2 | 0 | 56.021 | 52.217 | 45.52 | 20.873 | 0 | 0 | 46.048 | 33.306 | [5 empty] | 0 | 21.959 | 0 | 4.6774 | 4.3709 | 2.4728 | 2.2222 | 2.1487 | 45.9373
2006-06-01 | 1:05 | 0 | 19.209 | 0 | 2 | 0 | 55.61 | 55.403 | 34.55 | 33.586 | 25.137 | 23.234 | 6.59 | 1 | 0 | 55.953 | 52.147 | 45.499 | 20.897 | 0 | 0 | 46.004 | 33.306 | [5 empty] | 0 | 22.024 | 1 | 4.6774 | 4.3709 | 2.4728 | 2.2222 | 2.1487 | 45.9373
2006-06-01 | 1:06 | 0 | 19.229 | 0 | 2 | 0 | 50.515 | 55.65 | 35.038 | 34.077 | 22.022 | 23.035 | 6.559 | 1 | 0 | 55.925 | 52.142 | 45.401 | 20.843 | 0 | 0 | 45.999 | 33.299 | [5 empty] | 0 | 16.438 | 2 | 4.6864 | 4.3795 | 2.4731 | 2.2222 | 2.1572 | 46.0319
2006-06-01 | 1:07 | 0 | 19.229 | 0 | 1 | 0 | 40.045 | 55.603 | 35.438 | 34.428 | 17.7 | 23.226 | 6.458 | 0 | 0 | 55.972 | 52.165 | 45.516 | 20.868 | 0 | 0 | 46.02 | 33.299 | [5 empty] | 0 | 5.617 | 3 | 4.7158 | 4.4074 | 2.4743 | 2.2222 | 2.1852 | 46.3376
2006-06-01 | 1:08 | 0 | 19.204 | 0 | 2 | 0 | 37.177 | 46.02 | 35.813 | 35.062 | 14.932 | 23.251 | 6.432 | 1 | 0 | 56.016 | 52.142 | 45.471 | 20.892 | 0 | 0 | 46.02 | 33.278 | [5 empty] | 0 | 2.115 | 4 | 4.7234 | 4.4146 | 2.4746 | 2.2222 | 2.1924 | 46.4157
2006-06-01 | 1:09 | 0 | 19.204 | 0 | 2 | 0 | 36.45 | 39.645 | 36.096 | 35.321 | 12.981 | 23.106 | 6.484 | 0 | 0 | 55.993 | 52.142 | 45.586 | 20.843 | 0 | 0 | 46.02 | 33.254 | [5 empty] | 0 | 1.129 | 5 | 4.7083 | 4.4002 | 2.474 | 2.2222 | 2.178 | 46.2593
2006-06-01 | 1:10 | 0 | 19.204 | 0 | 2 | 0 | 36.285 | 37.669 | 36.332 | 35.792 | 12.019 | 23.226 | 6.432 | 0 | 0 | 56.016 | 52.165 | 45.471 | 20.868 | 0 | 0 | 45.999 | 33.299 | [5 empty] | 0 | 0.493 | 6 | 4.7234 | 4.4146 | 2.4746 | 2.2222 | 2.1924 | 46.4157
2006-06-01 | 1:11 | 0 | 19.229 | 1 | 2 | 0 | 36.332 | 37.107 | 36.308 | 35.954 | 11.378 | 23.106 | 6.484 | 0 | 0 | 55.949 | 52.142 | 45.401 | 20.939 | 0 | 0 | 46.02 | 33.347 | [5 empty] | 0 | 0.378 | 7 | 4.7083 | 4.4002 | 2.474 | 2.2222 | 2.178 | 46.2593
2006-06-01 | 1:12 | 0 | 19.204 | 0 | 2 | 0 | 36.378 | 36.966 | 36.378 | 36.096 | 10.686 | 23.106 | 6.381 | 0 | 0 | 55.949 | 52.189 | 45.471 | 20.914 | 0 | 0 | 45.999 | 33.299 | [5 empty] | 0 | 0.282 | 8 | 4.7383 | 4.4287 | 2.4752 | 2.2222 | 2.2065 | 46.5682
2006-06-01 | 1:13 | 0 | 19.204 | 0 | 3 | 0 | 36.378 | 36.894 | 36.026 | 36.096 | 10.364 | 23.106 | 6.381 | 0 | 0 | 55.993 | 52.189 | 45.448 | 20.939 | 0 | 0 | 45.999 | 33.323 | [5 empty] | 0 | 0.282 | 9 | 4.7383 | 4.4287 | 2.4752 | 2.2222 | 2.2065 | 46.5682
2006-06-01 | 1:14 | 0 | 19.178 | 0 | 2 | 0 | 36.402 | 36.873 | 35.627 | 36.096 | 9.97 | 23.106 | 6.332 | 0 | 0 | 55.972 | 52.189 | 45.401 | 20.843 | 0 | 0 | 45.999 | 33.299 | [5 empty] | 0 | 0.306 | 10 | 4.7525 | 4.4423 | 2.4758 | 2.2222 | 2.2201 | 46.7137
2006-06-01 | 1:15 | 0 | 19.171 | 0 | 2 | 0 | 36.206 | 36.863 | 34.703 | 35.383 | 9.542 | 22.979 | 6.273 | 0 | 0 | 55.972 | 52.165 | 45.586 | 20.868 | 0 | 0 | 45.976 | 33.299 | [5 empty] | 0 | 0.823 | 11 | 4.7697 | 4.4586 | 2.4765 | 2.2222 | 2.2364 | 46.8879
2006-06-01 | 1:16 | 0 | 19.204 | 0 | 3 | 0 | 46.365 | 36.708 | 34.053 | 34.78 | 20.141 | 23.131 | 6.306 | 0 | 0 | 55.858 | 52.142 | 45.448 | 20.868 | 0 | 0 | 45.952 | 33.299 | [5 empty] | 0 | 11.585 | 12 | 4.7601 | 4.4495 | 2.4761 | 2.2222 | 2.2273 | 46.7906
2006-06-01 | 1:17 | 1 | 19.178 | 0 | 2 | 0 | 52.716 | 39.856 | 33.582 | 33.957 | 20.313 | 23.155 | 6.332 | 1 | 0 | 55.834 | 52.142 | 45.355 | 20.868 | 0 | 0 | 45.952 | 33.299 | [5 empty] | 19.178 | 18.759 | 13 | 4.7525 | 4.4423 | 2.4758 | 2.2222 | 2.2201 | 46.7137
2006-06-01 | 1:18 | 0 | 19.178 | 0 | 3 | 0 | 53.106 | 51.661 | 33.206 | 33.395 | 20.963 | 23.226 | 6.306 | 1 | 0 | 55.858 | 52.119 | 45.401 | 20.892 | 0 | 0 | 45.929 | 33.278 | [5 empty] | 0 | 19.711 | 14 | 4.7601 | 4.4495 | 2.4761 | 2.2222 | 2.2273 | 46.7906
2006-06-01 | 1:19 | 0 | 19.216 | 0 | 2 | 0 | 53.034 | 53.262 | 32.847 | 32.94 | 21.723 | 23.072 | 6.342 | 2 | 0 | 55.832 | 52.116 | 45.443 | 20.904 | 0 | 0 | 45.971 | 33.292 | [5 empty] | 0 | 20.094 | 15 | 4.7496 | 4.4395 | 2.4757 | 2.2222 | 2.2173 | 46.6841
2006-06-01 | 1:20 | 0 | 19.186 | 0 | 2 | 0 | 52.961 | 53.258 | 32.723 | 32.677 | 22.079 | 23.067 | 6.286 | 1 | 0 | 55.804 | 52.088 | 45.324 | 20.875 | 0 | 0 | 45.966 | 33.239 | [5 empty] | 0 | 20.284 | 16 | 4.7659 | 4.455 | 2.4763 | 2.2222 | 2.2328 | 46.8496
2006-06-01 | 1:21 | 0 | 19.161 | 1 | 2 | 0 | 53.052 | 53.076 | 32.536 | 32.488 | 22.802 | 22.996 | 6.286 | 1 | 0 | 55.757 | 52.065 | 45.278 | 20.875 | 0 | 0 | 45.966 | 33.287 | [5 empty] | 0 | 20.564 | 17 | 4.7659 | 4.455 | 2.4763 | 2.2222 | 2.2328 | 46.8496
2006-06-01 | 1:22 | 1 | 19.191 | 0 | 2 | 0 | 53.86 | 53.218 | 32.61 | 32.323 | 23.266 | 23.001 | 6.291 | 2 | 0 | 55.741 | 52.116 | 45.352 | 20.904 | 0 | 0 | 45.943 | 33.287 | [5 empty] | 19.191 | 21.537 | 18 | 4.7645 | 4.4537 | 2.4763 | 2.2222 | 2.2314 | 46.8349
2006-06-01 | 1:23 | 0 | 19.186 | 0 | 2 | 0 | 54.084 | 53.785 | 32.864 | 32.318 | 23.621 | 23.092 | 6.311 | 1 | 0 | 55.781 | 52.065 | 45.439 | 20.875 | 0 | 0 | 45.943 | 33.263 | [5 empty] | 0 | 21.766 | 19 | 4.7586 | 4.4481 | 2.4761 | 2.2222 | 2.2259 | 46.7759
2006-06-01 | 1:24 | 0 | 19.186 | 0 | 2 | 0 | 54.198 | 54.313 | 33.146 | 32.512 | 23.935 | 23.043 | 6.286 | 1 | 0 | 55.781 | 52.065 | 45.301 | 20.85 | 0 | 0 | 45.966 | 33.239 | [5 empty] | 0 | 21.686 | 20 | 4.7659 | 4.455 | 2.4763 | 2.2222 | 2.2328 | 46.8496
2006-06-01 | 1:25 | 0 | 19.143 | 0 | 2 | 0 | 54.961 | 54.434 | 33.364 | 32.752 | 24.325 | 23.072 | 6.291 | 2 | 0 | 55.809 | 52.093 | 45.306 | 20.88 | 0 | 0 | 45.971 | 33.316 | [5 empty] | 0 | 22.209 | 21 | 4.7645 | 4.4537 | 2.4763 | 2.2222 | 2.2314 | 46.8349
2006-06-01 | 1:26 | 0 | 19.161 | 0 | 2 | 0 | 55.048 | 54.796 | 33.546 | 33.077 | 24.489 | 23.043 | 6.311 | 1 | 0 | 55.851 | 52.044 | 45.345 | 20.826 | 0 | 0 | 45.966 | 33.263 | [5 empty] | 0 | 21.971 | 22 | 4.7586 | 4.4481 | 2.4761 | 2.2222 | 2.2259 | 46.7759
2006-06-01 | 1:27 | 1 | 19.186 | 0 | 2 | 0 | 55.071 | 55.323 | 33.945 | 33.146 | 24.923 | 23.067 | 6.234 | 1 | 0 | 55.827 | 52.065 | 45.324 | 20.826 | 0 | 0 | 45.943 | 33.287 | [5 empty] | 19.186 | 21.925 | 23 | 4.7811 | 4.4694 | 2.477 | 2.2222 | 2.2472 | 47.0023
2006-06-01 | 1:28 | 0 | 19.161 | 0 | 2 | 0 | 55.344 | 55.391 | 34.158 | 33.428 | 25.068 | 23.141 | 6.234 | 2 | 0 | 55.827 | 52.065 | 45.301 | 20.85 | 0 | 0 | 45.943 | 33.263 | [5 empty] | 0 | 21.916 | 24 | 4.7811 | 4.4694 | 2.477 | 2.2222 | 2.2472 | 47.0023
2006-06-01 | 1:29 | 0 | 19.161 | 0 | 2 | 0 | 55.757 | 55.529 | 34.651 | 33.617 | 23.911 | 23.043 | 6.185 | 1 | 0 | 55.851 | 52.065 | 45.345 | 20.826 | 0 | 0 | 45.966 | 33.287 | [5 empty] | 0 | 22.14 | 25 | 4.7953 | 4.483 | 2.4775 | 2.2222 | 2.2608 | 47.1453
2006-06-01 | 1:30 | 0 | 19.161 | 0 | 2 | 1 | 44.727 | 55.781 | 35.191 | 34.11 | 18.816 | 23.043 | 6.234 | 1 | 0 | 55.851 | 52.065 | 45.345 | 20.85 | 0 | 0 | 45.943 | 33.287 | [5 empty] | 0 | 10.617 | 26 | 4.7811 | 4.4694 | 2.477 | 2.2222 | 2.2472 | 47.0023
2006-06-01 | 1:31 | 0 | 19.113 | 1 | 2 | 0 | 38.246 | 52.478 | 35.66 | 34.651 | 15.335 | 23.02 | 6.26 | 0 | 0 | 55.818 | 52.032 | 45.406 | 20.841 | 0 | 0 | 45.91 | 33.254 | [5 empty] | 0 | 3.595 | 0 | 4.7735 | 4.4622 | 2.4767 | 2.2222 | 2.24 | 46.9261
2006-06-01 | 1:32 | 0 | 19.161 | 0 | 2 | 0 | 36.639 | 42.231 | 36.146 | 35.251 | 13.522 | 23.008 | 6.224 | 0 | 0 | 55.886 | 52.011 | 45.497 | 20.841 | 0 | 0 | 45.91 | 33.302 | [5 empty] | 0 | 1.388 | 1 | 4.784 | 4.4722 | 2.4771 | 2.2222 | 2.25 | 47.0315
2006-06-01 | 1:33 | 0 | 19.113 | 0 | 2 | 0 | 36.296 | 38.363 | 36.414 | 35.521 | 13.286 | 23.141 | 6.26 | 0 | 0 | 55.895 | 52.088 | 45.345 | 20.875 | 0 | 0 | 45.966 | 33.311 | [5 empty] | 0 | 0.775 | 2 | 4.7735 | 4.4622 | 2.4767 | 2.2222 | 2.24 | 46.9261
2006-06-01 | 1:34 | 0 | 19.161 | 0 | 2 | 0 | 36.366 | 37.306 | 36.579 | 35.921 | 13.409 | 23.067 | 6.26 | 0 | 0 | 55.965 | 52.088 | 45.506 | 20.875 | 0 | 0 | 45.92 | 33.311 | [5 empty] | 0 | 0.445 | 3 | 4.7735 | 4.4622 | 2.4767 | 2.2222 | 2.24 | 46.9261
2006-06-01 | 1:35 | 0 | 19.126 | 0 | 2 | 0 | 36.356 | 36.969 | 36.686 | 36.074 | 13.052 | 23.008 | 6.25 | 1 | 0 | 55.862 | 52.032 | 45.336 | 20.841 | 0 | 0 | 45.887 | 33.254 | [5 empty] | 0 | 0.282 | 4 | 4.7764 | 4.465 | 2.4768 | 2.2222 | 2.2428 | 46.9554
2006-06-01 | 1:36 | 0 | 19.151 | 0 | 2 | 0 | 36.473 | 36.945 | 36.45 | 36.263 | 12.755 | 23.033 | 6.224 | 0 | 0 | 55.862 | 52.011 | 45.406 | 20.865 | 0 | 0 | 45.887 | 33.254 | [5 empty] | 0 | 0.21 | 5 | 4.784 | 4.4722 | 2.4771 | 2.2222 | 2.25 | 47.0315
2006-06-01 | 1:37 | 0 | 19.161 | 0 | 3 | 0 | 36.603 | 37.024 | 36.014 | 36.32 | 12.323 | 23.043 | 6.311 | 0 | 0 | 55.851 | 52.088 | 45.345 | 20.899 | 0 | 0 | 45.92 | 33.311 | [5 empty] | 0 | 0.283 | 6 | 4.7586 | 4.4481 | 2.4761 | 2.2222 | 2.2259 | 46.7759
2006-06-01 | 1:38 | 0 | 19.126 | 0 | 2 | 0 | 36.545 | 37.014 | 35.251 | 35.887 | 11.868 | 23.033 | 6.301 | 0 | 0 | 55.795 | 52.056 | 45.313 | 20.841 | 0 | 0 | 45.934 | 33.278 | [5 empty] | 0 | 0.658 | 7 | 4.7615 | 4.4509 | 2.4762 | 2.2222 | 2.2287 | 46.8054
2006-06-01 | 1:39 | 0 | 19.116 | 0 | 3 | 0 | 36.225 | 36.93 | 34.462 | 35.096 | 22.444 | 23.023 | 6.316 | 0 | 0 | 55.729 | 51.993 | 45.413 | 20.782 | 0 | 0 | 45.871 | 33.263 | [5 empty] | 0 | 1.129 | 8 | 4.7572 | 4.4467 | 2.476 | 2.2222 | 2.2245 | 46.7611
2006-06-01 | 1:40 | 0 | 19.065 | 0 | 2 | 0 | 50.639 | 36.741 | 33.969 | 34.486 | 21.576 | 22.998 | 6.293 | 0 | 0 | 55.753 | 51.969 | 45.32 | 20.782 | 0 | 0 | 45.847 | 33.287 | [5 empty] | 0 | 16.153 | 9 | 4.7639 | 4.4531 | 2.4763 | 2.2222 | 2.2309 | 46.829
2006-06-01 | 1:41 | 1 | 19.043 | 0 | 2 | 0 | 53.185 | 47.383 | 33.335 | 33.687 | 21.505 | 22.925 | 6.342 | 1 | 0 | 55.706 | 51.946 | 45.229 | 20.782 | 0 | 0 | 45.803 | 33.287 | [5 empty] | 19.043 | 19.498 | 10 | 4.7496 | 4.4395 | 2.4757 | 2.2222 | 2.2173 | 46.6841
2006-06-01 | 1:42 | 0 | 19.065 | 1 | 3 | 0 | 53.323 | 52.726 | 33.005 | 33.17 | 22.469 | 22.949 | 6.342 | 2 | 0 | 55.638 | 51.946 | 45.252 | 20.806 | 0 | 0 | 45.826 | 33.287 | [5 empty] | 0 | 20.153 | 11 | 4.7496 | 4.4395 | 2.4757 | 2.2222 | 2.2173 | 46.6841
2006-06-01 | 1:43 | 0 | 19.116 | 0 | 2 | 0 | 53.139 | 53.437 | 32.864 | 32.96 | 22.974 | 23.094 | 6.293 | 1 | 0 | 55.615 | 51.923 | 45.32 | 20.806 | 0 | 0 | 45.826 | 33.263 | [5 empty] | 0 | 20.179 | 12 | 4.7639 | 4.4531 | 2.4763 | 2.2222 | 2.2309 | 46.829
2006-06-01 | 1:44 | 0 | 19.06 | 0 | 2 | 0 | 53.064 | 53.363 | 32.601 | 32.531 | 23.16 | 22.993 | 6.262 | 1 | 0 | 55.655 | 51.918 | 45.177 | 20.777 | 0 | 0 | 45.775 | 33.259 | [5 empty] | 0 | 20.533 | 13 | 4.7729 | 4.4617 | 2.4766 | 2.2222 | 2.2395 | 46.9202
2006-06-01 | 1:45 | 0 | 19.09 | 0 | 3 | 0 | 53.209 | 53.461 | 32.606 | 32.463 | 23.673 | 22.998 | 6.242 | 2 | 0 | 55.592 | 51.878 | 45.252 | 20.757 | 0 | 0 | 45.847 | 33.239 | [5 empty] | 0 | 20.746 | 14 | 4.7787 | 4.4672 | 2.4769 | 2.2222 | 2.245 | 46.9788
2006-06-01 | 1:46 | 1 | 19.085 | 0 | 2 | 0 | 53.799 | 53.318 | 32.718 | 32.289 | 23.933 | 23.04 | 6.185 | 1 | 0 | 55.61 | 51.874 | 45.133 | 20.752 | 0 | 0 | 45.798 | 33.239 | [5 empty] | 19.085 | 21.51 | 15 | 4.7953 | 4.483 | 2.4775 | 2.2222 | 2.2608 | 47.1453
2006-06-01 | 1:47 | 0 | 19.085 | 0 | 2 | 0 | 54.233 | 53.823 | 32.976 | 32.314 | 24.053 | 22.993 | 6.211 | 1 | 0 | 55.662 | 51.902 | 45.161 | 20.806 | 0 | 0 | 45.826 | 33.263 | [5 empty] | 0 | 21.919 | 16 | 4.7878 | 4.4758 | 2.4772 | 2.2222 | 2.2536 | 47.0695
2006-06-01 | 1:48 | 0 | 19.06 | 0 | 2 | 0 | 54.651 | 54.469 | 33.359 | 32.795 | 24.251 | 23.045 | 6.216 | 2 | 0 | 55.615 | 51.902 | 45.114 | 20.806 | 0 | 0 | 45.847 | 33.239 | [5 empty] | 0 | 21.856 | 17 | 4.7863 | 4.4744 | 2.4772 | 2.2222 | 2.2522 | 47.0549
2006-06-01 | 1:49 | 0 | 19.116 | 0 | 2 | 0 | 54.56 | 54.674 | 33.594 | 33.053 | 24.347 | 22.974 | 6.19 | 1 | 0 | 55.615 | 51.902 | 45.138 | 20.806 | 0 | 0 | 45.847 | 33.263 | [5 empty] | 0 | 21.507 | 18 | 4.7939 | 4.4816 | 2.4775 | 2.2222 | 2.2594 | 47.1307
2006-06-01 | 1:50 | 1 | 19.085 | 0 | 2 | 0 | 54.602 | 54.945 | 33.799 | 33.211 | 24.558 | 22.944 | 6.085 | 1 | 0 | 55.678 | 51.827 | 45.133 | 20.752 | 0 | 0 | 45.819 | 33.259 | [5 empty] | 19.085 | 21.391 | 19 | 4.8244 | 4.5107 | 2.4787 | 2.2222 | 2.2884 | 47.4344
2006-06-01 | 1:51 | 0 | 19.06 | 1 | 2 | 0 | 54.875 | 54.945 | 34.129 | 33.565 | 24.653 | 23.04 | 6.059 | 2 | 0 | 55.655 | 51.85 | 45.177 | 20.777 | 0 | 0 | 45.798 | 33.235 | [5 empty] | 0 | 21.31 | 20 | 4.832 | 4.5179 | 2.479 | 2.2222 | 2.2956 | 47.5091
2006-06-01 | 1:52 | 0 | 19.116 | 0 | 2 | 0 | 55.179 | 55.158 | 34.675 | 33.735 | 24.828 | 22.998 | 6.09 | 1 | 0 | 55.683 | 51.855 | 45.343 | 20.782 | 0 | 0 | 45.847 | 33.263 | [5 empty] | 0 | 21.444 | 21 | 4.823 | 4.5093 | 2.4787 | 2.2222 | 2.2871 | 47.4201
2006-06-01 | 1:53 | 0 | 19.116 | 0 | 2 | 0 | 55.547 | 55.41 | 35.356 | 34.251 | 25.046 | 23.143 | 6.141 | 1 | 0 | 55.729 | 51.878 | 45.182 | 20.782 | 0 | 0 | 45.826 | 33.218 | [5 empty] | 0 | 21.296 | 22 | 4.8081 | 4.4952 | 2.4781 | 2.2222 | 2.2729 | 47.2729
2006-06-01 | 1:54 | 0 | 19.111 | 0 | 2 | 0 | 55.839 | 55.725 | 35.797 | 34.809 | 24.992 | 22.944 | 6.033 | 1 | 0 | 55.678 | 51.827 | 45.292 | 20.752 | 0 | 0 | 45.819 | 33.211 | [5 empty] | 0 | 21.03 | 23 | 4.8396 | 4.5251 | 2.4793 | 2.2222 | 2.3028 | 47.5834
2006-06-01 | 1:55 | 0 | 19.111 | 0 | 2 | 0 | 54.992 | 56 | 36.265 | 35.256 | 22.439 | 22.993 | 6.059 | 2 | 0 | 55.678 | 51.827 | 45.224 | 20.777 | 0 | 0 | 45.819 | 33.189 | [5 empty] | 0 | 19.736 | 24 | 4.832 | 4.5179 | 2.479 | 2.2222 | 2.2956 | 47.5091
2006-06-01 | 1:56 | 0 | 19.111 | 0 | 2 | 0 | 42.846 | 56.407 | 36.548 | 35.727 | 18.47 | 22.969 | 6.085 | 0 | 0 | 55.725 | 51.85 | 45.177 | 20.777 | 0 | 0 | 45.819 | 33.211 | [5 empty] | 0 | 7.119 | 25 | 4.8244 | 4.5107 | 2.4787 | 2.2222 | 2.2884 | 47.4344
2006-06-01 | 1:57 | 0 | 19.06 | 0 | 2 | 1 | 38.868 | 49.435 | 36.706 | 36.048 | 15.772 | 23.008 | 6.025 | 1 | 0 | 55.718 | 51.82 | 45.17 | 20.745 | 0 | 0 | 45.768 | 33.18 | [5 empty] | 0 | 2.82 | 26 | 4.8419 | 4.5273 | 2.4794 | 2.2222 | 2.3051 | 47.6063
2006-06-01 | 1:58 | 0 | 19.085 | 0 | 2 | 0 | 37.818 | 41.578 | 36.878 | 36.361 | 14.125 | 23.089 | 6.007 | 0 | 0 | 55.771 | 51.85 | 45.201 | 20.728 | 0 | 0 | 45.798 | 33.165 | [5 empty] | 0 | 1.457 | 0 | 4.8472 | 4.5323 | 2.4796 | 2.2222 | 2.31 | 47.6576
2006-06-01 | 1:59 | 0 | 19.156 | 0 | 2 | 0 | 37.555 | 39.2 | 37.062 | 36.617 | 13.183 | 23.182 | 5.979 | 0 | 0 | 55.837 | 51.916 | 45.45 | 20.821 | 0 | 0 | 45.84 | 33.184 | [5 empty] | 0 | 0.938 | 1 | 4.8553 | 4.54 | 1.972 | 1.7143 | 2.8257 | 58.1986
2006-06-01 | 2:00 | 0 | 19.106 | 0 | 2 | 0 | 37.368 | 38.449 | 37.179 | 36.804 | 12.267 | 23.084 | 5.979 | 0 | 0 | 55.769 | 51.895 | 45.266 | 20.796 | 0 | 0 | 45.864 | 33.232 | [5 empty] | 0 | 0.564 | 2 | 4.8553 | 4.54 | 1.972 | 1.7143 | 2.8257 | 58.1986
2006-06-01 | 2:01 | 0 | 19.131 | 0 | 2 | 0 | 37.344 | 38.143 | 37.155 | 36.945 | 11.305 | 23.013 | 5.979 | 0 | 0 | 55.769 | 51.916 | 45.266 | 20.772 | 0 | 0 | 45.817 | 33.184 | [5 empty] | 0 | 0.399 | 3 | 4.8553 | 4.54 | 1.972 | 1.7143 | 2.8257 | 58.1986
2006-06-01 | 2:02 | 0 | 19.106 | 1 | 2 | 0 | 37.32 | 37.909 | 36.945 | 37.038 | 10.392 | 23.062 | 5.953 | 0 | 0 | 55.746 | 51.916 | 45.245 | 20.796 | 0 | 0 | 45.84 | 33.256 | [5 empty] | 0 | 0.282 | 4 | 4.8629 | 4.5472 | 1.9723 | 1.7143 | 2.8329 | 58.256
2006-06-01 | 2:03 | 0 | 19.156 | 0 | 3 | 0 | 37.368 | 37.885 | 36.38 | 36.875 | 9.774 | 23.013 | 5.876 | 0 | 0 | 55.715 | 51.864 | 45.282 | 20.74 | 0 | 0 | 45.81 | 33.249 | [5 empty] | 0 | 0.493 | 5 | 4.8853 | 4.5685 | 1.9732 | 1.7143 | 2.8542 | 58.4249
2006-06-01 | 2:04 | 0 | 19.073 | 0 | 2 | 0 | 37.055 | 37.736 | 35.481 | 36.232 | 9.271 | 23.077 | 5.868 | 0 | 0 | 55.669 | 51.864 | 45.259 | 20.74 | 0 | 0 | 45.81 | 33.225 | [5 empty] | 0 | 0.823 | 6 | 4.8876 | 4.5707 | 1.9733 | 1.7143 | 2.8565 | 58.4424
2006-06-01 | 2:05 | 1 | 19.098 | 0 | 2 | 0 | 39.241 | 37.595 | 34.658 | 35.388 | 22.089 | 22.957 | 5.894 | 0 | 0 | 55.645 | 51.885 | 45.282 | 20.765 | 0 | 0 | 45.81 | 33.225 | [5 empty] | 19.098 | 3.853 | 7 | 4.8801 | 4.5635 | 1.973 | 1.7143 | 2.8493 | 58.3856
2006-06-01 | 2:06 | 0 | 19.073 | 0 | 3 | 0 | 52.207 | 37.806 | 34.093 | 34.589 | 19.963 | 22.981 | 5.894 | 1 | 0 | 55.624 | 51.841 | 45.191 | 20.765 | 0 | 0 | 45.763 | 33.201 | [5 empty] | 0 | 17.618 | 8 | 4.8801 | 4.5635 | 1.973 | 1.7143 | 2.8493 | 58.3856
2006-06-01 | 2:07 | 0 | 19.131 | 0 | 2 | 0 | 53.475 | 50.632 | 33.632 | 33.983 | 21.206 | 23.182 | 5.876 | 1 | 0 | 55.631 | 51.825 | 45.336 | 20.796 | 0 | 0 | 45.794 | 33.208 | [5 empty] | 0 | 19.492 | 9 | 4.8853 | 4.5685 | 1.9732 | 1.7143 | 2.8542 | 58.4249
2006-06-01 | 2:08 | 0 | 19.048 | 0 | 3 | 0 | 53.538 | 53.4 | 33.249 | 33.529 | 21.848 | 23.172 | 5.819 | 1 | 0 | 55.578 | 51.771 | 45.191 | 20.789 | 0 | 0 | 45.763 | 33.153 | [5 empty] | 0 | 20.009 | 10 | 4.9019 | 4.5843 | 1.9739 | 1.7143 | 2.87 | 58.5489
2006-06-01 | 2:09 | 0 | 19.106 | 0 | 2 | 0 | 53.659 | 53.682 | 33.091 | 33.139 | 22.604 | 23.229 | 5.876 | 2 | 0 | 55.561 | 51.825 | 45.152 | 20.796 | 0 | 0 | 45.742 | 33.177 | [5 empty] | 0 | 20.52 | 11 | 4.8853 | 4.5685 | 1.9732 | 1.7143 | 2.8542 | 58.4249
2006-06-01 | 2:10 | 1 | 19.098 | 0 | 2 | 0 | 53.696 | 53.813 | 32.991 | 32.967 | 23.03 | 23.126 | 5.868 | 1 | 0 | 55.554 | 51.794 | 45.191 | 20.765 | 0 | 0 | 45.742 | 33.177 | [5 empty] | 19.098 | 20.729 | 12 | 4.8876 | 4.5707 | 1.9733 | 1.7143 | 2.8565 | 58.4424
2006-06-01 | 2:11 | 0 | 19.098 | 1 | 2 | 0 | 53.949 | 53.995 | 32.943 | 32.708 | 23.366 | 23.126 | 5.843 | 1 | 0 | 55.508 | 51.794 | 45.145 | 20.765 | 0 | 0 | 45.787 | 33.177 | [5 empty] | 0 | 21.241 | 13 | 4.8949 | 4.5777 | 1.9736 | 1.7143 | 2.8634 | 58.4968
2006-06-01 | 2:12 | 0 | 19.098 | 0 | 3 | 0 | 54.019 | 54.156 | 33.177 | 32.708 | 23.631 | 23.15 | 5.868 | 2 | 0 | 55.487 | 51.771 | 45.145 | 20.765 | 0 | 0 | 45.787 | 33.177 | [5 empty] | 0 | 21.311 | 14 | 4.8876 | 4.5707 | 1.9733 | 1.7143 | 2.8565 | 58.4424
2006-06-01 | 2:13 | 0 | 19.048 | 0 | 2 | 0 | 54.152 | 54.266 | 33.455 | 32.89 | 23.891 | 23.168 | 5.863 | 1 | 0 | 55.503 | 51.72 | 45.093 | 20.711 | 0 | 0 | 45.759 | 33.125 | [5 empty] | 0 | 21.262 | 15 | 4.8891 | 4.5721 | 1.9734 | 1.7143 | 2.8578 | 58.4533
2006-06-01 | 2:14 | 1 | 19.073 | 0 | 2 | 0 | 54.271 | 54.523 | 33.742 | 33.177 | 24.136 | 23.222 | 5.868 | 1 | 0 | 55.554 | 51.748 | 45.1 | 20.74 | 0 | 0 | 45.742 | 33.177 | [5 empty] | 19.073 | 21.094 | 16 | 4.8876 | 4.5707 | 1.9733 | 1.7143 | 2.8565 | 58.4424
2006-06-01 | 2:15 | 0 | 19.073 | 0 | 2 | 0 | 54.637 | 54.593 | 34.024 | 33.366 | 24.595 | 23.391 | 5.946 | 1 | 0 | 55.578 | 51.748 | 45.121 | 20.765 | 0 | 0 | 45.742 | 33.129 | [5 empty] | 0 | 21.271 | 17 | 4.8649 | 4.5491 | 1.9724 | 1.7143 | 2.8349 | 58.2714
2006-06-01 | 2:16 | 0 | 19.073 | 0 | 2 | 0 | 55.027 | 54.845 | 34.447 | 33.766 | 25.004 | 23.222 | 5.971 | 2 | 0 | 55.554 | 51.771 | 45.191 | 20.716 | 0 | 0 | 45.742 | 33.177 | [5 empty] | 0 | 21.261 | 18 | 4.8576 | 4.5422 | 1.9721 | 1.7143 | 2.8279 | 58.2163
2006-06-01 | 2:17 | 0 | 19.098 | 0 | 2 | 0 | 55.393 | 55.165 | 34.847 | 33.976 | 25.342 | 23.317 | 5.971 | 1 | 0 | 55.601 | 51.771 | 45.077 | 20.789 | 0 | 0 | 45.742 | 33.201 | [5 empty] | 0 | 21.417 | 19 | 4.8576 | 4.5422 | 1.9721 | 1.7143 | 2.8279 | 58.2163
2006-06-01 | 2:18 | 0 | 19.048 | 0 | 2 | 0 | 55.601 | 55.554 | 35.292 | 34.306 | 25.629 | 23.317 | 5.946 | 1 | 0 | 55.578 | 51.727 | 45.236 | 20.74 | 0 | 0 | 45.763 | 33.177 | [5 empty] | 0 | 21.295 | 20 | 4.8649 | 4.5491 | 1.9724 | 1.7143 | 2.8349 | 58.2714
2006-06-01 | 2:19 | 1 | 18.932 | 0 | 2 | 0 | 55.83 | 55.762 | 35.813 | 34.732 | 25.708 | 23.229 | 5.855 | 2 | 0 | 55.51 | 51.659 | 44.965 | 20.627 | 0 | 0 | 45.628 | 33.089 | [5 empty] | 18.932 | 21.098 | 21 | 4.8914 | 4.5743 | 1.9735 | 1.7143 | 2.8601 | 58.4707
2006-06-01 | 2:20 | 0 | 18.987 | 0 | 2 | 0 | 56.291 | 56.058 | 36.354 | 35.321 | 24.938 | 23.275 | 5.778 | 1 | 0 | 55.531 | 51.659 | 44.942 | 20.652 | 0 | 0 | 45.628 | 33.113 | [5 empty] | 0 | 20.97 | 22 | 4.9138 | 4.5956 | 1.9744 | 1.7143 | 2.8814 | 58.6376
2006-06-01 | 2:21 | 0 | 18.957 | 1 | 2 | 0 | 45.726 | 56.446 | 36.689 | 35.914 | 20.124 | 23.305 | 5.809 | 1 | 0 | 55.538 | 51.687 | 45.084 | 20.657 | 0 | 0 | 45.656 | 33.094 | [5 empty] | 0 | 9.812 | 23 | 4.9048 | 4.5871 | 1.974 | 1.7143 | 2.8728 | 58.5706
2006-06-01 | 2:22 | 0 | 18.982 | 0 | 2 | 0 | 39.712 | 52.667 | 37.06 | 36.306 | 16.639 | 23.253 | 5.752 | 0 | 0 | 55.578 | 51.636 | 45.17 | 20.603 | 0 | 0 | 45.675 | 33.113 | [5 empty] | 0 | 3.406 | 24 | 4.9214 | 4.6028 | 1.9747 | 1.7143 | 2.8886 | 58.6937
2006-06-01 | 2:23 | 0 | 18.982 | 0 | 2 | 0 | 38.258 | 43.142 | 37.153 | 36.612 | 14.171 | 23.275 | 5.727 | 0 | 0 | 55.624 | 51.636 | 45.1 | 20.652 | 0 | 0 | 45.651 | 33.113 | [5 empty] | 0 | 1.646 | 25 | 4.9287 | 4.6098 | 1.975 | 1.7143 | 2.8955 | 58.7474
2006-06-01 | 2:24 | 0 | 18.987 | 0 | 2 | 0 | 37.839 | 39.837 | 37.416 | 36.875 | 12.818 | 23.329 | 5.758 | 0 | 0 | 55.582 | 51.664 | 45.289 | 20.657 | 0 | 0 | 45.656 | 33.141 | [5 empty] | 0 | 0.964 | 26 | 4.9197 | 4.6012 | 1.9746 | 1.7143 | 2.8869 | 58.6808
2006-06-01 | 2:25 | 0 | 18.947 | 0 | 2 | 0 | 37.66 | 38.834 | 37.354 | 37.002 | 11.79 | 23.241 | 5.667 | 1 | 0 | 55.568 | 51.626 | 45.114 | 20.593 | 0 | 0 | 45.618 | 33.079 | [5 empty] | 0 | 0.658 | 27 | 4.9462 | 4.6264 | 1.9757 | 1.7143 | 2.9121 | 58.8756
2006-06-01 | 2:26 | 0 | 18.947 | 0 | 2 | 0 | 37.567 | 38.387 | 37.402 | 37.26 | 11.247 | 23.219 | 5.642 | 0 | 0 | 55.545 | 51.647 | 45.114 | 20.593 | 0 | 0 | 45.618 | 33.101 | [5 empty] | 0 | 0.307 | 28 | 4.9534 | 4.6333 | 1.976 | 1.7143 | 2.919 | 58.9288
2006-06-01 | 2:27 | 0 | 18.957 | 0 | 2 | 0 | 37.576 | 38.258 | 37.129 | 37.201 | 10.739 | 23.275 | 5.6 | 0 | 0 | 55.601 | 51.636 | 45.1 | 20.652 | 0 | 0 | 45.628 | 33.182 | [5 empty] | 0 | 0.375 | 29 | 4.9657 | 4.6449 | 1.9765 | 1.7143 | 2.9306 | 59.0178
2006-06-01 | 2:28 | 0 | 18.982 | 0 | 3 | 0 | 37.504 | 38.138 | 36.543 | 37.012 | 10.219 | 23.42 | 5.678 | 0 | 0 | 55.531 | 51.636 | 45.1 | 20.652 | 0 | 0 | 45.651 | 33.206 | [5 empty] | 0 | 0.492 | 30 | 4.943 | 4.6233 | 1.9756 | 1.7143 | 2.909 | 58.8522
2006-06-01 | 2:29 | 0 | 18.982 | 0 | 2 | 0 | 37.363 | 38.045 | 35.765 | 36.519 | 9.527 | 23.275 | 5.678 | 0 | 0 | 55.487 | 51.636 | 45.147 | 20.652 | 0 | 0 | 45.651 | 33.182 | [5 empty] | 0 | 0.844 | 31 | 4.943 | 4.6233 | 1.9756 | 1.7143 | 2.909 | 58.8522
2006-06-01 | 2:30 | 0 | 18.922 | 0 | 3 | 0 | 36.954 | 37.87 | 34.933 | 35.756 | 15.863 | 23.195 | 5.667 | 0 | 0 | 55.431 | 51.603 | 45.068 | 20.667 | 0 | 0 | 45.618 | 33.149 | [5 empty] | 0 | 1.198 | 32 | 4.9462 | 4.6264 | 1.9757 | 1.7143 | 2.9121 | 58.8756
2006-06-01 | 2:31 | 0 | 18.947 | 0 | 2 | 0 | 50.044 | 37.495 | 34.371 | 34.912 | 21.243 | 23.241 | 5.616 | 0 | 0 | 55.384 | 51.556 | 45 | 20.593 | 0 | 0 | 45.595 | 33.125 | [5 empty] | 0 | 15.132 | 33 | 4.961 | 4.6405 | 1.9763 | 1.7143 | 2.9262 | 58.9839
2006-06-01 | 2:32 | 0 | 18.982 | 1 | 3 | 1 | 53.377 | 45.607 | 33.864 | 34.309 | 21.181 | 23.155 | 5.678 | 1 | 0 | 55.417 | 51.612 | 44.986 | 20.627 | 0 | 0 | 45.651 | 33.158 | [5 empty] | 0 | 19.068 | 34 | 4.943 | 4.6233 | 1.9756 | 1.7143 | 2.909 | 58.8522
2006-06-01 | 2:33 | 0 | 18.922 | 0 | 2 | 0 | 53.825 | 53.115 | 33.455 | 33.665 | 21.917 | 23.195 | 5.691 | 2 | 0 | 55.316 | 51.533 | 44.953 | 20.568 | 0 | 0 | 45.574 | 33.079 | [5 empty] | 0 | 20.16 | 0 | 4.9392 | 4.6197 | 1.9754 | 1.7143 | 2.9054 | 58.8244
2006-06-01 | 2:34 | 1 | 18.947 | 0 | 2 | 0 | 53.552 | 53.78 | 33.173 | 33.314 | 22.712 | 23.074 | 5.716 | 1 | 0 | 55.293 | 51.556 | 44.953 | 20.593 | 0 | 0 | 45.595 | 33.055 | [5 empty] | 18.947 | 20.238 | 1 | 4.9319 | 4.6128 | 2.5685 | 2.3077 | 2.3051 | 46.739
2006-06-01 | 2:35 | 0 | 18.922 | 0 | 3 | 0 | 53.596 | 53.848 | 33.031 | 33.101 | 23.17 | 23.001 | 5.742 | 1 | 0 | 55.27 | 51.533 | 44.932 | 20.617 | 0 | 0 | 45.551 | 33.031 | [5 empty] | 0 | 20.495 | 2 | 4.9243 | 4.6056 | 2.5682 | 2.3077 | 2.2979 | 46.6647
2006-06-01 | 2:36 | 0 | 18.922 | 0 | 2 | 0 | 53.619 | 53.848 | 32.938 | 32.96 | 23.41 | 23.146 | 5.716 | 2 | 0 | 55.246 | 51.489 | 45.023 | 20.568 | 0 | 0 | 45.574 | 33.079 | [5 empty] | 0 | 20.659 | 3 | 4.9319 | 4.6128 | 2.5685 | 2.3077 | 2.3051 | 46.739
2006-06-01 | 2:37 | 0 | 18.922 | 0 | 2 | 0 | 53.552 | 53.939 | 33.149 | 32.749 | 23.629 | 23.001 | 5.716 | 1 | 0 | 55.27 | 51.489 | 44.909 | 20.593 | 0 | 0 | 45.551 | 33.079 | [5 empty] | 0 | 20.803 | 4 | 4.9319 | 4.6128 | 2.5685 | 2.3077 | 2.3051 | 46.739
2006-06-01 | 2:38 | 1 | 18.947 | 0 | 2 | 0 | 53.666 | 53.895 | 33.407 | 32.773 | 23.651 | 22.905 | 5.667 | 1 | 0 | 55.27 | 51.533 | 44.909 | 20.617 | 0 | 0 | 45.574 | 33.079 | [5 empty] | 18.947 | 20.893 | 5 | 4.9462 | 4.6264 | 2.5691 | 2.3077 | 2.3187 | 46.8783
2006-06-01 | 2:39 | 0 | 19.053 | 0 | 2 | 0 | 54.068 | 54.023 | 33.909 | 33.206 | 24.021 | 23.106 | 5.796 | 2 | 0 | 55.445 | 51.615 | 44.988 | 20.671 | 0 | 0 | 45.677 | 33.206 | [5 empty] | 0 | 20.862 | 6 | 4.9086 | 4.5907 | 2.5676 | 2.3077 | 2.283 | 46.5096
2006-06-01 | 2:40 | 0 | 19.045 | 0 | 2 | 0 | 54.131 | 54.198 | 34.091 | 33.433 | 24.085 | 23.121 | 5.688 | 1 | 0 | 55.391 | 51.584 | 44.981 | 20.689 | 0 | 0 | 45.647 | 33.175 | [5 empty] | 0 | 20.698 | 7 | 4.9401 | 4.6206 | 2.5689 | 2.3077 | 2.3129 | 46.8187
2006-06-01 | 2:41 | 0 | 19.045 | 1 | 2 | 0 | 54.565 | 54.497 | 34.395 | 33.737 | 24.398 | 23.05 | 5.739 | 1 | 0 | 55.391 | 51.584 | 45.096 | 20.664 | 0 | 0 | 45.647 | 33.151 | [5 empty] | 0 | 20.828 | 8 | 4.9252 | 4.6064 | 2.5683 | 2.3077 | 2.2988 | 46.6733
2006-06-01 | 2:42 | 0 | 19.053 | 0 | 2 | 0 | 54.985 | 54.709 | 34.849 | 34.026 | 24.479 | 23.057 | 5.796 | 1 | 0 | 55.466 | 51.591 | 44.965 | 20.72 | 0 | 0 | 45.677 | 33.182 | [5 empty] | 0 | 20.959 | 9 | 4.9086 | 4.5907 | 2.5676 | 2.3077 | 2.283 | 46.5096
2006-06-01 | 2:43 | 1 | 18.995 | 0 | 3 | 0 | 55.23 | 55.207 | 35.548 | 34.491 | 24.808 | 23.146 | 5.714 | 2 | 0 | 55.414 | 51.538 | 44.935 | 20.664 | 0 | 0 | 45.67 | 33.127 | [5 empty] | 18.995 | 20.739 | 10 | 4.9325 | 4.6134 | 2.5686 | 2.3077 | 2.3057 | 46.7447
2006-06-01 | 2:44 | 0 | 19.028 | 0 | 2 | 0 | 55.582 | 55.512 | 36.282 | 35.155 | 25.08 | 23.082 | 5.721 | 1 | 0 | 55.466 | 51.615 | 44.988 | 20.72 | 0 | 0 | 45.677 | 33.158 | [5 empty] | 0 | 20.427 | 11 | 4.9304 | 4.6114 | 2.5685 | 2.3077 | 2.3037 | 46.7247
2006-06-01 | 2:45 | 0 | 19.053 | 0 | 2 | 0 | 55.963 | 55.757 | 36.674 | 35.617 | 25.362 | 23.05 | 5.636 | 1 | 0 | 55.459 | 51.561 | 45.028 | 20.689 | 0 | 0 | 45.647 | 33.127 | [5 empty] | 0 | 20.346 | 12 | 4.9552 | 4.635 | 2.5695 | 2.3077 | 2.3273 | 46.9661
2006-06-01 | 2:46 | 0 | 19.028 | 0 | 2 | 0 | 56.604 | 56.154 | 37.177 | 36.402 | 26.139 | 23.273 | 5.595 | 1 | 0 | 55.489 | 51.547 | 45.173 | 20.696 | 0 | 0 | 45.677 | 33.182 | [5 empty] | 0 | 20.202 | 13 | 4.9671 | 4.6463 | 2.57 | 2.3077 | 2.3386 | 47.0817
2006-06-01 | 2:47 | 0 | 19.02 | 0 | 2 | 0 | 48.741 | 56.663 | 37.38 | 36.674 | 19.49 | 23.05 | 5.51 | 1 | 0 | 55.459 | 51.561 | 45.049 | 20.689 | 0 | 0 | 45.623 | 33.103 | [5 empty] | 0 | 12.067 | 14 | 4.9919 | 4.6698 | 2.571 | 2.3077 | 2.3621 | 47.3196
2006-06-01 | 2:48 | 0 | 19.02 | 0 | 2 | 0 | 41.234 | 55.092 | 37.497 | 36.981 | 15.443 | 23.025 | 5.562 | 1 | 0 | 55.459 | 51.584 | 45.072 | 20.689 | 0 | 0 | 45.647 | 33.175 | [5 empty] | 0 | 4.253 | 15 | 4.9767 | 4.6554 | 2.5704 | 2.3077 | 2.3477 | 47.1743
2006-06-01 | 2:49 | 0 | 18.995 | 0 | 2 | 0 | 39.188 | 45.005 | 37.71 | 37.332 | 13.343 | 23.074 | 5.562 | 0 | 0 | 55.529 | 51.538 | 45.163 | 20.689 | 0 | 0 | 45.67 | 33.175 | [5 empty] | 0 | 1.856 | 16 | 4.9767 | 4.6554 | 2.5704 | 2.3077 | 2.3477 | 47.1743
2006-06-01 | 2:50 | 0 | 19.02 | 0 | 2 | 0 | 38.531 | 40.882 | 37.638 | 37.332 | 11.911 | 23.219 | 5.587 | 0 | 0 | 55.552 | 51.538 | 45.21 | 20.664 | 0 | 0 | 45.647 | 33.175 | [5 empty] | 0 | 1.199 | 17 | 4.9695 | 4.6485 | 2.5701 | 2.3077 | 2.3408 | 47.1042
2006-06-01 | 2:51 | 0 | 19.02 | 1 | 2 | 0 | 38.248 | 39.612 | 37.686 | 37.428 | 11.144 | 23.096 | 5.636 | 0 | 0 | 55.505 | 51.561 | 45.21 | 20.689 | 0 | 0 | 45.654 | 33.182 | [5 empty] | 0 | 0.82 | 18 | 4.9552 | 4.635 | 2.5695 | 2.3077 | 2.3273 | 46.9661
2006-06-01 | 2:52 | 0 | 19.02 | 0 | 2 | 0 | 38.131 | 39.095 | 37.732 | 37.569 | 10.774 | 23.074 | 5.662 | 1 | 0 | 55.552 | 51.538 | 45.21 | 20.664 | 0 | 0 | 45.647 | 33.151 | [5 empty] | 0 | 0.562 | 19 | 4.9476 | 4.6278 | 2.5692 | 2.3077 | 2.3201 | 46.8925
2006-06-01 | 2:53 | 0 | 19.045 | 0 | 3 | 0 | 38.014 | 38.813 | 37.545 | 37.614 | 10.281 | 23.096 | 5.587 | 0 | 0 | 55.482 | 51.561 | 45.072 | 20.689 | 0 | 0 | 45.647 | 33.151 | [5 empty] | 0 | 0.4 | 20 | 4.9695 | 4.6485 | 2.5701 | 2.3077 | 2.3408 | 47.1042
2006-06-01 | 2:54 | 0 | 19.02 | 0 | 2 | 0 | 37.945 | 38.626 | 37.05 | 37.404 | 9.811 | 23.074 | 5.562 | 0 | 0 | 55.482 | 51.538 | 45.072 | 20.664 | 0 | 0 | 45.647 | 33.127 | [5 empty] | 0 | 0.541 | 21 | 4.9767 | 4.6554 | 2.5704 | 2.3077 | 2.3477 | 47.1743
2006-06-01 | 2:55 | 0 | 18.995 | 0 | 2 | 0 | 37.78 | 38.485 | 36.251 | 37.05 | 9.316 | 23.074 | 5.536 | 0 | 0 | 55.482 | 51.584 | 45.072 | 20.664 | 0 | 0 | 45.623 | 33.127 | [5 empty] | 0 | 0.73 | 22 | 4.9843 | 4.6626 | 2.5707 | 2.3077 | 2.3549 | 47.2471
2006-06-01 | 2:56 | 0 | 19.045 | 0 | 3 | 0 | 37.38 | 38.296 | 35.407 | 36.229 | 13.565 | 23.219 | 5.536 | 0 | 0 | 55.414 | 51.538 | 45.049 | 20.664 | 0 | 0 | 45.6 | 33.151 | [5 empty] | 0 | 1.151 | 23 | 4.9843 | 4.6626 | 2.5707 | 2.3077 | 2.3549 | 47.2471
2006-06-01 | 2:57 | 0 | 19.02 | 0 | 2 | 0 | 49.75 | 37.968 | 34.725 | 35.313 | 20.279 | 23.096 | 5.51 | 0 | 0 | 55.368 | 51.538 | 45.049 | 20.664 | 0 | 0 | 45.576 | 33.127 | [5 empty] | 0 | 14.437 | 24 | 4.9919 | 4.6698 | 2.571 | 2.3077 | 2.3621 | 47.3196
2006-06-01 | 2:58 | 1 | 19.02 | 0 | 3 | 1 | 53.167 | 45.119 | 34.302 | 34.749 | 21.027 | 23.096 | 5.484 | 1 | 0 | 55.344 | 51.517 | 45.005 | 20.64 | 0 | 0 | 45.576 | 33.151 | [5 empty] | 19.02 | 18.418 | 25 | 4.9995 | 4.677 | 2.5713 | 2.3077 | 2.3693 | 47.3919
2006-06-01 | 2:59 | 0 | 18.987 | 0 | 2 | 0 | 53.734 | 52.863 | 33.73 | 34.012 | 21.571 | 23.067 | 5.477 | 1 | 0 | 55.246 | 51.486 | 44.974 | 20.632 | 0 | 0 | 45.6 | 33.101 | [5 empty] | 0 | 19.722 | 0 | 5.0015 | 4.679 | 2.5714 | 2.3077 | 2.3713 | 47.4113
2006-06-01 | 3:00 | 0 | 18.987 | 0 | 3 | 0 | 53.528 | 53.825 | 33.472 | 33.613 | 22.559 | 23.187 | 5.425 | 2 | 0 | 55.293 | 51.442 | 45.089 | 20.632 | 0 | 0 | 45.595 | 33.12 | [5 empty] | 0 | 19.915 | 1 | 5.0166 | 4.6934 | 2.4865 | 2.2222 | 2.4711 | 49.2588
2006-06-01 | 3:01 | 0 | 19.018 | 0 | 2 | 0 | 53.694 | 53.872 | 33.309 | 33.237 | 22.944 | 22.993 | 5.425 | 1 | 0 | 55.246 | 51.463 | 44.93 | 20.632 | 0 | 0 | 45.548 | 33.096 | [5 empty] | 0 | 20.457 | 2 | 5.0166 | 4.6934 | 2.4865 | 2.2222 | 2.4711 | 49.2588
2006-06-01 | 3:02 | 1 | 19.018 | 1 | 2 | 0 | 53.647 | 53.967 | 33.29 | 33.101 | 23.168 | 23.096 | 5.456 | 1 | 0 | 55.274 | 51.514 | 45.026 | 20.662 | 0 | 0 | 45.6 | 33.149 | [5 empty] | 19.018 | 20.546 | 3 | 5.0076 | 4.6848 | 2.4861 | 2.2222 | 2.4626 | 49.1763
2006-06-01 | 3:03 | 0 | 18.937 | 0 | 2 | 0 | 53.596 | 53.986 | 33.354 | 32.979 | 23.212 | 23.043 | 5.35 | 1 | 0 | 55.225 | 51.463 | 44.86 | 20.632 | 0 | 0 | 45.548 | 33.12 | [5 empty] | 0 | 20.617 | 4 | 5.0385 | 4.7141 | 2.4874 | 2.2222 | 2.4919 | 49.4573
2006-06-01 | 3:04 | 0 | 18.987 | 0 | 2 | 0 | 53.71 | 53.939 | 33.802 | 33.096 | 23.403 | 23.212 | 5.35 | 2 | 0 | 55.293 | 51.442 | 44.883 | 20.608 | 0 | 0 | 45.572 | 33.144 | [5 empty] | 0 | 20.614 | 5 | 5.0385 | 4.7141 | 2.4874 | 2.2222 | 2.4919 | 49.4573
2006-06-01 | 3:05 | 0 | 18.987 | 0 | 3 | 0 | 54.1 | 54.009 | 34.012 | 33.237 | 23.597 | 23.187 | 5.376 | 1 | 0 | 55.27 | 51.463 | 44.907 | 20.632 | 0 | 0 | 45.572 | 33.12 | [5 empty] | 0 | 20.863 | 6 | 5.0309 | 4.7069 | 2.4871 | 2.2222 | 2.4847 | 49.3887
2006-06-01 | 3:06 | 0 | 18.987 | 0 | 2 | 0 | 54.331 | 54.308 | 34.27 | 33.66 | 23.957 | 23.043 | 5.425 | 1 | 0 | 55.246 | 51.442 | 44.86 | 20.608 | 0 | 0 | 45.572 | 33.072 | [5 empty] | 0 | 20.671 | 7 | 5.0166 | 4.6934 | 2.4865 | 2.2222 | 2.4711 | 49.2588
2006-06-01 | 3:07 | 1 | 19.018 | 0 | 2 | 0 | 54.84 | 54.611 | 34.723 | 34.019 | 24.445 | 23.119 | 5.456 | 2 | 0 | 55.344 | 51.446 | 44.865 | 20.637 | 0 | 0 | 45.572 | 33.072 | [5 empty] | 19.018 | 20.821 | 8 | 5.0076 | 4.6848 | 2.4861 | 2.2222 | 2.4626 | 49.1763
2006-06-01 | 3:08 | 0 | 18.987 | 0 | 2 | 0 | 55.132 | 54.973 | 35.234 | 34.412 | 24.776 | 23.043 | 5.399 | 1 | 0 | 55.27 | 51.442 | 44.86 | 20.632 | 0 | 0 | 45.572 | 33.096 | [5 empty] | 0 | 20.72 | 9 | 5.0242 | 4.7006 | 2.4868 | 2.2222 | 2.4783 | 49.3278
2006-06-01 | 3:09 | 0 | 18.987 | 0 | 2 | 0 | 55.384 | 55.316 | 35.751 | 34.79 | 25.114 | 23.067 | 5.376 | 1 | 0 | 55.27 | 51.463 | 44.883 | 20.632 | 0 | 0 | 45.572 | 33.12 | [5 empty] | 0 | 20.594 | 10 | 5.0309 | 4.7069 | 2.4871 | 2.2222 | 2.4847 | 49.3887
2006-06-01 | 3:10 | 0 | 18.962 | 0 | 2 | 0 | 55.706 | 55.659 | 36.34 | 35.234 | 25.475 | 23.043 | 5.376 | 1 | 0 | 55.316 | 51.463 | 44.883 | 20.632 | 0 | 0 | 45.595 | 33.096 | [5 empty] | 0 | 20.472 | 11 | 5.0309 | 4.7069 | 2.4871 | 2.2222 | 2.4847 | 49.3887
2006-06-01 | 3:11 | 0 | 18.987 | 1 | 2 | 0 | 56.142 | 55.935 | 36.904 | 35.94 | 25.955 | 23.043 | 5.35 | 2 | 0 | 55.293 | 51.442 | 44.837 | 20.632 | 0 | 0 | 45.572 | 33.051 | [5 empty] | 0 | 20.202 | 12 | 5.0385 | 4.7141 | 2.4874 | 2.2222 | 2.4919 | 49.4573
2006-06-01 | 3:12 | 1 | 18.955 | 0 | 2 | 0 | 56.763 | 56.291 | 37.225 | 36.473 | 26.287 | 22.986 | 5.317 | 1 | 0 | 55.333 | 51.388 | 44.921 | 20.625 | 0 | 0 | 45.518 | 33.019 | [5 empty] | 18.955 | 20.29 | 13 | 5.0481 | 4.7233 | 2.4878 | 2.2222 | 2.501 | 49.5441
2006-06-01 | 3:13 | 0 | 18.987 | 0 | 2 | 0 | 49.904 | 56.859 | 37.49 | 36.904 | 21.356 | 23.067 | 5.35 | 1 | 0 | 55.363 | 51.442 | 44.951 | 20.632 | 0 | 0 | 45.572 | 33.072 | [5 empty] | 0 | 13 | 14 | 5.0385 | 4.7141 | 2.4874 | 2.2222 | 2.4919 | 49.4573
2006-06-01 | 3:14 | 0 | 18.955 | 0 | 2 | 0 | 41.808 | 55.86 | 37.717 | 37.296 | 18.092 | 22.986 | 5.317 | 0 | 0 | 55.4 | 51.388 | 44.921 | 20.6 | 0 | 0 | 45.518 | 33.041 | [5 empty] | 0 | 4.512 | 15 | 5.0481 | 4.7233 | 2.4878 | 2.2222 | 2.501 | 49.5441
2006-06-01 | 3:15 | 0 | 19.038 | 0 | 2 | 0 | 39.487 | 45.801 | 37.796 | 37.327 | 16.101 | 23.114 | 5.376 | 1 | 0 | 55.384 | 51.442 | 44.951 | 20.632 | 0 | 0 | 45.548 | 33.096 | [5 empty] | 0 | 2.16 | 16 | 5.0309 | 4.7069 | 2.4871 | 2.2222 | 2.4847 | 49.3887
2006-06-01 | 3:16 | 0 | 18.987 | 0 | 2 | 0 | 38.76 | 41.25 | 37.985 | 37.679 | 14.389 | 23.18 | 5.417 | 0 | 0 | 55.354 | 51.388 | 44.967 | 20.6 | 0 | 0 | 45.541 | 33.065 | [5 empty] | 0 | 1.081 | 17 | 5.019 | 4.6956 | 2.4866 | 2.2222 | 2.4734 | 49.2801
2006-06-01 | 3:17 | 0 | 18.987 | 0 | 3 | 0 | 38.454 | 39.887 | 38.079 | 37.655 | 13.434 | 23.043 | 5.376 | 0 | 0 | 55.407 | 51.442 | 45.044 | 20.632 | 0 | 0 | 45.548 | 33.051 | [5 empty] | 0 | 0.799 | 18 | 5.0309 | 4.7069 | 2.4871 | 2.2222 | 2.4847 | 49.3887
2006-06-01 | 3:18 | 0 | 18.987 | 0 | 2 | 0 | 38.267 | 39.301 | 38.126 | 37.748 | 12.124 | 23.163 | 5.35 | 0 | 0 | 55.407 | 51.442 | 44.951 | 20.632 | 0 | 0 | 45.525 | 33.027 | [5 empty] | 0 | 0.519 | 19 | 5.0385 | 4.7141 | 2.4874 | 2.2222 | 2.4919 | 49.4573
2006-06-01 | 3:19 | 0 | 18.93 | 0 | 2 | 0 | 38.203 | 39.026 | 37.851 | 37.873 | 11.091 | 23.023 | 5.227 | 0 | 0 | 55.417 | 51.404 | 45.028 | 20.613 | 0 | 0 | 45.555 | 32.986 | [5 empty] | 0 | 0.33 | 20 | 5.0743 | 4.7482 | 2.4888 | 2.2222 | 2.5259 | 49.7792
2006-06-01 | 3:20 | 0 | 19.018 | 0 | 2 | 0 | 38.157 | 38.837 | 37.287 | 37.638 | 10.4 | 23.096 | 5.253 | 0 | 0 | 55.372 | 51.451 | 44.984 | 20.637 | 0 | 0 | 45.555 | 33.055 | [5 empty] | 0 | 0.519 | 21 | 5.0667 | 4.741 | 2.4885 | 2.2222 | 2.5187 | 49.7115
2006-06-01 | 3:21 | 0 | 19.048 | 0 | 3 | 0 | 38.045 | 38.748 | 36.517 | 37.339 | 9.887 | 23.101 | 5.258 | 0 | 0 | 55.424 | 51.456 | 45.103 | 20.644 | 0 | 0 | 45.583 | 33.084 | [5 empty] | 0 | 0.706 | 22 | 5.0653 | 4.7396 | 2.4885 | 2.2222 | 2.5174 | 49.6985
2006-06-01 | 3:22 | 0 | 18.992 | 1 | 2 | 0 | 37.593 | 38.578 | 35.641 | 36.512 | 10.374 | 23.072 | 5.175 | 0 | 0 | 55.302 | 51.451 | 45.051 | 20.637 | 0 | 0 | 45.579 | 33.055 | [5 empty] | 0 | 1.081 | 23 | 5.0894 | 4.7626 | 2.4895 | 2.2222 | 2.5403 | 49.9139
2006-06-01 | 3:23 | 0 | 19.023 | 0 | 3 | 0 | 49.232 | 38.208 | 34.919 | 35.553 | 19.244 | 23.197 | 5.258 | 1 | 0 | 55.354 | 51.456 | 45.149 | 20.667 | 0 | 0 | 45.583 | 33.084 | [5 empty] | 0 | 13.679 | 24 | 5.0653 | 4.7396 | 2.4885 | 2.2222 | 2.5174 | 49.6985
2006-06-01 | 3:24 | 0 | 18.992 | 0 | 2 | 0 | 53.491 | 44.243 | 34.491 | 34.935 | 20.757 | 23.047 | 5.253 | 0 | 0 | 55.258 | 51.381 | 45.051 | 20.662 | 0 | 0 | 45.555 | 33.034 | [5 empty] | 0 | 18.556 | 25 | 5.0667 | 4.741 | 2.4885 | 2.2222 | 2.5187 | 49.7115
2006-06-01 | 3:25 | 0 | 18.967 | 0 | 3 | 1 | 54.133 | 53.148 | 34.091 | 34.325 | 21.674 | 23.168 | 5.276 | 2 | 0 | 55.211 | 51.428 | 45.028 | 20.615 | 0 | 0 | 45.555 | 33.034 | [5 empty] | 0 | 19.808 | 26 | 5.06 | 4.7346 | 2.4883 | 2.2222 | 2.5124 | 49.6515
2006-06-01 | 3:26 | 1 | 18.967 | 0 | 2 | 0 | 54.019 | 54.089 | 33.62 | 33.761 | 22.903 | 23.096 | 5.302 | 1 | 0 | 55.211 | 51.404 | 44.869 | 20.615 | 0 | 0 | 45.555 | 33.055 | [5 empty] | 18.967 | 20.258 | 0 | 5.0525 | 4.7274 | 2.488 | 2.2222 | 2.5052 | 49.5835
2006-06-01 | 3:27 | 0 | 19.018 | 0 | 2 | 0 | 54.089 | 54.362 | 33.55 | 33.503 | 23.143 | 23.143 | 5.353 | 1 | 0 | 55.211 | 51.358 | 45.028 | 20.637 | 0 | 0 | 45.511 | 33.055 | [5 empty] | 0 | 20.586 | 1 | 5.0376 | 4.7133 | 2.5728 | 2.3077 | 2.4056 | 47.7528
2006-06-01 | 3:28 | 0 | 19.018 | 0 | 3 | 0 | 54.224 | 54.294 | 33.409 | 33.268 | 23.795 | 23.143 | 5.327 | 2 | 0 | 55.188 | 51.334 | 44.846 | 20.662 | 0 | 0 | 45.534 | 33.079 | [5 empty] | 0 | 20.956 | 2 | 5.0452 | 4.7205 | 2.5731 | 2.3077 | 2.4128 | 47.8238
2006-06-01 | 3:29 | 0 | 18.96 | 0 | 2 | 0 | 54.103 | 54.469 | 33.637 | 33.189 | 23.785 | 23.016 | 5.32 | 1 | 0 | 55.134 | 51.351 | 44.953 | 20.605 | 0 | 0 | 45.525 | 33.024 | [5 empty] | 0 | 20.914 | 3 | 5.0472 | 4.7224 | 2.5732 | 2.3077 | 2.4147 | 47.8428
2006-06-01 | 3:30 | 0 | 18.992 | 0 | 2 | 0 | 54.362 | 54.593 | 33.878 | 33.196 | 24.011 | 23.119 | 5.327 | 1 | 0 | 55.188 | 51.358 | 44.846 | 20.615 | 0 | 0 | 45.511 | 33.055 | [5 empty] | 0 | 21.166 | 4 | 5.0452 | 4.7205 | 2.5731 | 2.3077 | 2.4128 | 47.8238
2006-06-01 | 3:31 | 1 | 18.992 | 1 | 2 | 0 | 54.294 | 54.616 | 34.254 | 33.479 | 24.107 | 23.072 | 5.327 | 1 | 0 | 55.188 | 51.358 | 44.799 | 20.637 | 0 | 0 | 45.534 | 33.024 | [5 empty] | 18.992 | 20.815 | 5 | 5.0452 | 4.7205 | 2.5731 | 2.3077 | 2.4128 | 47.8238
2006-06-01 | 3:32 | 0 | 18.992 | 0 | 2 | 0 | 54.317 | 54.775 | 34.632 | 33.833 | 24.251 | 23.023 | 5.353 | 2 | 0 | 55.188 | 51.358 | 44.823 | 20.637 | 0 | 0 | 45.511 | 33.079 | [5 empty] | 0 | 20.484 | 6 | 5.0376 | 4.7133 | 2.5728 | 2.3077 | 2.4056 | 47.7528
2006-06-01 | 3:33 | 0 | 18.935 | 0 | 2 | 0 | 54.469 | 54.653 | 35.024 | 34.177 | 24.389 | 23.04 | 5.32 | 1 | 0 | 55.158 | 51.351 | 44.769 | 20.605 | 0 | 0 | 45.504 | 33.024 | [5 empty] | 0 | 20.292 | 7 | 5.0472 | 4.7224 | 2.5732 | 2.3077 | 2.4147 | 47.8428
2006-06-01 | 3:34 | 0 | 18.935 | 0 | 3 | 0 | 54.929 | 54.814 | 35.61 | 34.67 | 24.582 | 23.087 | 5.294 | 1 | 0 | 55.204 | 51.327 | 44.86 | 20.605 | 0 | 0 | 45.504 | 33.024 | [5 empty] | 0 | 20.259 | 8 | 5.0548 | 4.7296 | 2.5735 | 2.3077 | 2.4219 | 47.9136
2006-06-01 | 3:35 | 0 | 18.935 | 0 | 2 | 0 | 55.249 | 55.204 | 36.292 | 35.282 | 24.774 | 23.185 | 5.268 | 2 | 0 | 55.204 | 51.327 | 44.93 | 20.583 | 0 | 0 | 45.504 | 33.024 | [5 empty] | 0 | 19.967 | 9 | 5.0624 | 4.7368 | 2.5738 | 2.3077 | 2.4291 | 47.9841
2006-06-01 | 3:36 | 1 | 18.96 | 0 | 2 | 0 | 55.617 | 55.456 | 37.021 | 35.823 | 24.967 | 22.991 | 5.268 | 1 | 0 | 55.228 | 51.351 | 44.86 | 20.605 | 0 | 0 | 45.525 | 33.024 | [5 empty] | 18.96 | 19.794 | 10 | 5.0624 | 4.7368 | 2.5738 | 2.3077 | 2.4291 | 47.9841
2006-06-01 | 3:37 | 0 | 18.96 | 0 | 2 | 0 | 56.165 | 55.846 | 37.586 | 36.646 | 25.137 | 23.087 | 5.268 | 1 | 0 | 55.228 | 51.327 | 44.792 | 20.605 | 0 | 0 | 45.504 | 33.048 | [5 empty] | 0 | 19.519 | 11 | 5.0624 | 4.7368 | 2.5738 | 2.3077 | 2.4291 | 47.9841
2006-06-01 | 3:38 | 0 | 18.985 | 0 | 2 | 0 | 56.839 | 56.28 | 37.913 | 37.208 | 25.568 | 23.087 | 5.219 | 1 | 0 | 55.228 | 51.327 | 44.839 | 20.605 | 0 | 0 | 45.504 | 33.072 | [5 empty] | 0 | 19.631 | 12 | 5.0766 | 4.7504 | 2.5744 | 2.3077 | 2.4427 | 48.1164
2006-06-01 | 3:39 | 0 | 18.985 | 0 | 2 | 0 | 53.323 | 56.962 | 38.16 | 37.643 | 22.594 | 23.099 | 5.18 | 1 | 0 | 55.305 | 51.292 | 44.872 | 20.642 | 0 | 0 | 45.49 | 33.06 | [5 empty] | 0 | 15.68 | 13 | 5.088 | 4.7612 | 2.5749 | 2.3077 | 2.4535 | 48.2211
2006-06-01 | 3:40 | 0 | 18.997 | 0 | 2 | 0 | 43.284 | 57.074 | 38.394 | 38.019 | 18.208 | 23.003 | 5.106 | 1 | 0 | 55.281 | 51.339 | 44.986 | 20.617 | 0 | 0 | 45.513 | 33.084 | [5 empty] | 0 | 5.265 | 14 | 5.1095 | 4.7817 | 2.5757 | 2.3077 | 2.474 | 48.4187
2006-06-01 | 3:41 | 0 | 18.972 | 1 | 3 | 0 | 40.415 | 47.623 | 38.507 | 38.038 | 15.438 | 22.974 | 5.075 | 0 | 0 | 55.277 | 51.288 | 45.026 | 20.588 | 0 | 0 | 45.485 | 33.055 | [5 empty] | 0 | 2.377 | 15 | 5.1186 | 4.7902 | 2.5761 | 2.3077 | 2.4825 | 48.5009
2006-06-01 | 3:42 | 0 | 18.972 | 0 | 2 | 0 | 39.547 | 42.296 | 38.488 | 38.184 | 13.467 | 23.074 | 5.18 | 0 | 0 | 55.305 | 51.339 | 44.986 | 20.617 | 0 | 0 | 45.537 | 33.036 | [5 empty] | 0 | 1.363 | 16 | 5.088 | 4.7612 | 2.5749 | 2.3077 | 2.4535 | 48.2211
2006-06-01 | 3:43 | 0 | 18.942 | 0 | 2 | 0 | 39.141 | 40.669 | 38.459 | 38.296 | 12.35 | 23.119 | 5.15 | 1 | 0 | 55.3 | 51.332 | 44.911 | 20.588 | 0 | 0 | 45.485 | 33.007 | [5 empty] | 0 | 0.845 | 17 | 5.0967 | 4.7695 | 2.5752 | 2.3077 | 2.4618 | 48.3014
2006-06-01 | 3:44 | 0 | 18.967 | 0 | 2 | 0 | 38.954 | 40.011 | 38.507 | 38.413 | 11.511 | 23.334 | 5.15 | 0 | 0 | 55.37 | 51.332 | 45.072 | 20.588 | 0 | 0 | 45.485 | 33.055 | [5 empty] | 0 | 0.541 | 18 | 5.0967 | 4.7695 | 2.5752 | 2.3077 | 2.4618 | 48.3014
2006-06-01 | 3:45 | 0 | 18.917 | 0 | 2 | 0 | 38.858 | 39.636 | 38.366 | 38.342 | 10.817 | 23.19 | 5.15 | 0 | 0 | 55.277 | 51.288 | 44.958 | 20.613 | 0 | 0 | 45.532 | 33.007 | [5 empty] | 0 | 0.516 | 19 | 5.0967 | 4.7695 | 2.5752 | 2.3077 | 2.4618 | 48.3014
2006-06-01 | 3:46 | 0 | 18.972 | 0 | 3 | 0 | 38.818 | 39.523 | 37.925 | 38.229 | 10.427 | 23.413 | 5.155 | 0 | 0 | 55.26 | 51.316 | 44.918 | 20.617 | 0 | 0 | 45.513 | 33.036 | [5 empty] | 0 | 0.589 | 20 | 5.0953 | 4.7681 | 2.5752 | 2.3077 | 2.4604 | 48.2881
2006-06-01 | 3:47 | 0 | 18.997 | 0 | 2 | 0 | 38.583 | 39.31 | 36.938 | 37.713 | 9.96 | 23.244 | 5.155 | 0 | 0 | 55.305 | 51.36 | 45.1 | 20.593 | 0 | 0 | 45.467 | 33.012 | [5 empty] | 0 | 0.87 | 21 | 5.0953 | 4.7681 | 2.5752 | 2.3077 | 2.4604 | 48.2881
2006-06-01 | 3:48 | 0 | 18.967 | 0 | 2 | 0 | 38.131 | 39.119 | 36.062 | 36.816 | 9.484 | 23.214 | 5.18 | 0 | 0 | 55.214 | 51.339 | 44.918 | 20.617 | 0 | 0 | 45.49 | 33.012 | [5 empty] | 0 | 1.315 | 22 | 5.088 | 4.7612 | 2.5749 | 2.3077 | 2.4535 | 48.2211
2006-06-01 | 3:49 | 0 | 18.942 | 0 | 3 | 0 | 45.142 | 38.696 | 35.287 | 35.921 | 18.867 | 23.288 | 5.124 | 0 | 0 | 55.118 | 51.288 | 44.911 | 20.588 | 0 | 0 | 45.462 | 32.938 | [5 empty] | 0 | 9.221 | 23 | 5.1043 | 4.7767 | 2.5755 | 2.3077 | 2.469 | 48.3708
2006-06-01 | 3:50 | 1 | 18.942 | 0 | 2 | 0 | 53.489 | 41.045 | 34.723 | 35.194 | 19.709 | 23.288 | 5.175 | 1 | 0 | 55.139 | 51.288 | 44.867 | 20.613 | 0 | 0 | 45.462 | 32.96 | [5 empty] | 18.942 | 18.295 | 24 | 5.0894 | 4.7626 | 2.5749 | 2.3077 | 2.4549 | 48.2345
2006-06-01 | 3:51 | 0 | 18.942 | 0 | 3 | 1 | 53.925 | 52.618 | 34.278 | 34.605 | 21.022 | 23.288 | 5.201 | 1 | 0 | 55.118 | 51.288 | 44.844 | 20.613 | 0 | 0 | 45.462 | 32.96 | [5 empty] | 0 | 19.32 | 25 | 5.0819 | 4.7554 | 2.5746 | 2.3077 | 2.4477 | 48.1648
2006-06-01 | 3:52 | 0 | 18.942 | 1 | 3 | 0 | 54.084 | 54.177 | 33.995 | 34.136 | 21.89 | 23.31 | 5.15 | 1 | 0 | 55.071 | 51.288 | 44.82 | 20.588 | 0 | 0 | 45.462 | 32.96 | [5 empty] | 0 | 19.948 | 0 | 5.0967 | 4.7695 | 2.5752 | 2.3077 | 2.4618 | 48.3014
2006-06-01 | 3:53 | 0 | 18.942 | 0 | 2 | 0 | 53.879 | 54.222 | 33.806 | 33.83 | 22.925 | 23.263 | 5.201 | 2 | 0 | 55.071 | 51.264 | 44.797 | 20.588 | 0 | 0 | 45.462 | 32.984 | [5 empty] | 0 | 20.049 | 1 | 5.0819 | 4.7554 | 2.4892 | 2.2222 | 2.5331 | 49.8466
2006-06-01 | 3:54 | 0 | 18.942 | 0 | 2 | 0 | 53.946 | 54.245 | 33.737 | 33.641 | 23.143 | 23.31 | 5.201 | 1 | 0 | 55.048 | 51.241 | 44.753 | 20.588 | 0 | 0 | 45.439 | 33.031 | [5 empty] | 0 | 20.305 | 2 | 5.0819 | 4.7554 | 2.4892 | 2.2222 | 2.5331 | 49.8466
2006-06-01 | 3:55 | 1 | 18.917 | 0 | 3 | 0 | 54.154 | 54.268 | 33.878 | 33.596 | 23.577 | 23.479 | 5.227 | 1 | 0 | 55.001 | 51.218 | 44.753 | 20.588 | 0 | 0 | 45.462 | 33.031 | [5 empty] | 18.917 | 20.558 | 3 | 5.0743 | 4.7482 | 2.4888 | 2.2222 | 2.5259 | 49.7792
2006-06-01 | 3:56 | 0 | 18.937 | 0 | 2 | 0 | 54.149 | 54.425 | 34.012 | 33.448 | 23.548 | 23.28 | 5.219 | 1 | 0 | 55.048 | 51.264 | 44.797 | 20.613 | 0 | 0 | 45.462 | 33.031 | [5 empty] | 0 | 20.701 | 4 | 5.0766 | 4.7504 | 2.4889 | 2.2222 | 2.5282 | 49.8
2006-06-01 | 3:57 | 0 | 18.912 | 0 | 2 | 0 | 54.149 | 54.562 | 34.577 | 33.871 | 23.523 | 23.305 | 5.245 | 2 | 0 | 55.043 | 51.19 | 44.746 | 20.559 | 0 | 0 | 45.434 | 33.003 | [5 empty] | 0 | 20.278 | 5 | 5.0691 | 4.7432 | 2.4886 | 2.2222 | 2.521 | 49.7324
2006-06-01 | 3:58 | 0 | 18.967 | 0 | 2 | 0 | 54.222 | 54.705 | 34.888 | 34.158 | 23.454 | 23.432 | 5.327 | 1 | 0 | 55.048 | 51.264 | 44.706 | 20.588 | 0 | 0 | 45.415 | 32.984 | [5 empty] | 0 | 20.064 | 6 | 5.0452 | 4.7205 | 2.4877 | 2.2222 | 2.4983 | 49.5179
2006-06-01 | 3:59 | 1 | 18.992 | 0 | 2 | 0 | 54.544 | 54.628 | 35.301 | 34.62 | 23.516 | 23.347 | 5.338 | 1 | 0 | 55.155 | 51.187 | 44.767 | 20.554 | 0 | 0 | 45.429 | 32.998 | [5 empty] | 18.992 | 19.924 | 7 | 5.042 | 4.7174 | 2.4875 | 2.2222 | 2.4952 | 49.4889
2006-06-01 | 4:00 | 0 | 18.909 | 0 | 2 | 0 | 54.791 | 54.677 | 36.033 | 35.069 | 23.881 | 23.351 | 5.317 | 2 | 0 | 55.067 | 51.213 | 44.725 | 20.581 | 0 | 0 | 45.411 | 33 | [5 empty] | 0 | 19.722 | 8 | 5.0481 | 4.7233 | 2.4878 | 2.2222 | 2.501 | 49.5441
2006-06-01 | 4:01 | 0 | 18.935 | 0 | 3 | 0 | 55.09 | 55.043 | 36.739 | 35.682 | 24.195 | 23.521 | 5.317 | 1 | 0 | 55.09 | 51.236 | 44.678 | 20.605 | 0 | 0 | 45.411 | 33 | [5 empty] | 0 | 19.408 | 9 | 5.0481 | 4.7233 | 2.4878 | 2.2222 | 2.501 | 49.5441
2006-06-01 | 4:02 | 0 | 18.904 | 1 | 2 | 0 | 55.522 | 55.361 | 37.296 | 36.263 | 24.455 | 23.396 | 5.389 | 1 | 0 | 55.109 | 51.164 | 44.855 | 20.576 | 0 | 0 | 45.383 | 32.996 | [5 empty] | 0 | 19.259 | 10 | 5.0271 | 4.7033 | 2.4869 | 2.2222 | 2.4811 | 49.3543
2006-06-01 | 4:03 | 0 | 18.879 | 0 | 2 | 0 | 56.07 | 55.704 | 37.837 | 36.993 | 24.793 | 23.347 | 5.415 | 2 | 0 | 55.062 | 51.164 | 44.72 | 20.551 | 0 | 0 | 45.362 | 32.95 | [5 empty] | 0 | 19.077 | 11 | 5.0196 | 4.6961 | 2.4866 | 2.2222 | 2.4739 | 49.2854
2006-06-01 | 4:04 | 1 | 18.935 | 0 | 2 | 0 | 56.795 | 56.257 | 38.172 | 37.562 | 25.666 | 23.351 | 5.464 | 1 | 0 | 55.085 | 51.185 | 44.834 | 20.551 | 0 | 0 | 45.383 | 32.972 | [5 empty] | 18.935 | 19.233 | 12 | 5.0053 | 4.6826 | 2.486 | 2.2222 | 2.4603 | 49.1549
2006-06-01 | 4:05 | 0 | 18.879 | 0 | 2 | 0 | 55.704 | 56.836 | 38.332 | 37.933 | 23.131 | 23.347 | 5.541 | 1 | 0 | 55.085 | 51.185 | 44.741 | 20.527 | 0 | 0 | 45.406 | 32.95 | [5 empty] | 0 | 17.771 | 13 | 4.9829 | 4.6613 | 2.4851 | 2.2222 | 2.439 | 48.9484
2006-06-01 | 4:06 | 0 | 18.93 | 0 | 2 | 0 | 44.582 | 57.441 | 38.401 | 38.143 | 18.485 | 23.371 | 5.59 | 1 | 0 | 55.085 | 51.164 | 44.741 | 20.551 | 0 | 0 | 45.383 | 32.95 | [5 empty] | 0 | 6.439 | 14 | 4.9686 | 4.6477 | 2.4846 | 2.2222 | 2.4255 | 48.816
2006-06-01 | 4:07 | 0 | 18.93 | 0 | 3 | 0 | 40.987 | 49.33 | 38.519 | 38.284 | 16.313 | 23.442 | 5.642 | 0 | 0 | 55.176 | 51.185 | 44.764 | 20.551 | 0 | 0 | 45.406 | 32.926 | [5 empty] | 0 | 2.703 | 15 | 4.9534 | 4.6333 | 2.4839 | 2.2222 | 2.4111 | 48.6746
2006-06-01 | 4:08 | 0 | 18.872 | 0 | 2 | 0 | 39.829 | 42.908 | 38.677 | 38.346 | 13.834 | 23.219 | 5.734 | 0 | 0 | 55.102 | 51.11 | 44.804 | 20.519 | 0 | 0 | 45.331 | 32.94 | [5 empty] | 0 | 1.483 | 16 | 4.9267 | 4.6078 | 2.4829 | 2.2222 | 2.3856 | 48.4224
2006-06-01 | 4:09 | 0 | 18.904 | 0 | 2 | 0 | 39.389 | 41.011 | 38.755 | 38.519 | 12.78 | 23.226 | 5.845 | 0 | 0 | 55.153 | 51.141 | 44.949 | 20.576 | 0 | 0 | 45.406 | 32.972 | [5 empty] | 0 | 0.87 | 17 | 4.8943 | 4.5771 | 2.4816 | 2.2222 | 2.3549 | 48.1144
2006-06-01 | 4:10 | 0 | 18.879 | 0 | 2 | 0 | 39.2 | 40.282 | 38.732 | 38.614 | 11.398 | 23.226 | 5.92 | 1 | 0 | 55.176 | 51.164 | 44.811 | 20.576 | 0 | 0 | 45.383 | 32.95 | [5 empty] | 0 | 0.586 | 18 | 4.8725 | 4.5563 | 2.4807 | 2.2222 | 2.3341 | 47.904
2006-06-01 | 4:11 | 0 | 18.904 | 0 | 2 | 0 | 39.059 | 39.93 | 38.638 | 38.614 | 10.583 | 23.322 | 5.971 | 0 | 0 | 55.109 | 51.164 | 44.788 | 20.576 | 0 | 0 | 45.362 | 32.95 | [5 empty] | 0 | 0.445 | 19 | 4.8576 | 4.5422 | 2.4801 | 2.2222 | 2.32 | 47.7599
2006-06-01 | 4:12 | 0 | 18.93 | 0 | 3 | 0 | 39.038 | 39.648 | 37.957 | 38.566 | 10.334 | 23.202 | 6.046 | 0 | 0 | 55.085 | 51.164 | 44.834 | 20.505 | 0 | 0 | 45.362 | 32.95 | [5 empty] | 0 | 0.472 | 20 | 4.8358 | 4.5215 | 2.4792 | 2.2222 | 2.2992 | 47.5463
2006-06-01 | 4:13 | 0 | 18.879 | 1 | 2 | 0 | 38.818 | 39.523 | 37.103 | 37.971 | 10.03 | 23.195 | 6.09 | 0 | 0 | 55.055 | 51.155 | 44.825 | 20.519 | 0 | 0 | 45.331 | 32.94 | [5 empty] | 0 | 0.847 | 21 | 4.823 | 4.5093 | 2.4787 | 2.2222 | 2.2871 | 47.4201
2006-06-01 | 4:14 | 0 | 18.872 | 0 | 3 | 0 | 38.277 | 39.289 | 36.28 | 37.055 | 9.66 | 23.17 | 6.113 | 0 | 0 | 55.032 | 51.11 | 44.781 | 20.544 | 0 | 0 | 45.331 | 32.919 | [5 empty] | 0 | 1.222 | 22 | 4.8163 | 4.5029 | 2.4784 | 2.2222 | 2.2807 | 47.3538
2006-06-01 | 4:15 | 0 | 18.904 | 0 | 2 | 0 | 38.002 | 38.897 | 35.629 | 36.17 | 22.528 | 23.275 | 6.224 | 0 | 0 | 55.062 | 51.164 | 44.741 | 20.527 | 0 | 0 | 45.338 | 32.95 | [5 empty] | 0 | 1.832 | 23 | 4.784 | 4.4722 | 2.4771 | 2.2222 | 2.25 | 47.0315
2006-06-01 | 4:16 | 0 | 18.897 | 0 | 3 | 0 | 51.981 | 38.325 | 35.01 | 35.34 | 19.613 | 23.195 | 6.242 | 0 | 0 | 54.985 | 51.11 | 44.69 | 20.495 | 0 | 0 | 45.285 | 32.919 | [5 empty] | 0 | 16.641 | 24 | 4.7787 | 4.4672 | 2.4769 | 2.2222 | 2.245 | 46.9788
2006-06-01 | 4:17 | 0 | 18.897 | 0 | 2 | 0 | 54.047 | 50.354 | 34.4 | 34.727 | 20.738 | 23.121 | 6.316 | 1 | 0 | 54.917 | 51.11 | 44.711 | 20.519 | 0 | 0 | 45.285 | 32.919 | [5 empty] | 0 | 19.32 | 25 | 4.7572 | 4.4467 | 2.476 | 2.2222 | 2.2245 | 46.7611
2006-06-01 | 4:18 | 0 | 18.847 | 0 | 3 | 1 | 53.909 | 53.909 | 34.022 | 34.211 | 21.483 | 23.074 | 6.342 | 2 | 0 | 54.87 | 51.11 | 44.643 | 20.544 | 0 | 0 | 45.285 | 32.919 | [5 empty] | 0 | 19.698 | 26 | 4.7496 | 4.4395 | 2.4757 | 2.2222 | 2.2173 | 46.6841
2006-06-01 | 4:19 | 1 | 18.872 | 0 | 2 | 0 | 54.091 | 54.091 | 33.912 | 33.89 | 22.675 | 23.084 | 6.484 | 1 | 0 | 54.873 | 51.113 | 44.715 | 20.515 | 0 | 0 | 45.271 | 32.885 | [5 empty] | 18.872 | 20.201 | 0 | 4.7083 | 4.4002 | 2.474 | 2.2222 | 2.178 | 46.2593
2006-06-01 | 4:20 | 0 | 18.811 | 0 | 3 | 0 | 53.68 | 54.208 | 33.608 | 33.632 | 23.038 | 23.062 | 6.358 | 1 | 0 | 54.805 | 50.975 | 44.578 | 20.461 | 0 | 0 | 45.219 | 32.833 | [5 empty] | 0 | 20.048 | 1 | 4.745 | 4.4351 | 2.561 | 2.3077 | 2.1274 | 44.8353
2006-06-01 | 4:21 | 0 | 18.834 | 0 | 2 | 0 | 53.818 | 54.231 | 33.584 | 33.491 | 23.158 | 23.084 | 6.383 | 2 | 0 | 54.782 | 50.975 | 44.601 | 20.436 | 0 | 0 | 45.243 | 32.833 | [5 empty] | 0 | 20.327 | 2 | 4.7377 | 4.4282 | 2.5607 | 2.3077 | 2.1205 | 44.7581
2006-06-01 | 4:22 | 0 | 18.834 | 1 | 2 | 0 | 54.026 | 54.208 | 33.89 | 33.373 | 23.229 | 23.038 | 6.487 | 1 | 0 | 54.782 | 50.998 | 44.601 | 20.461 | 0 | 0 | 45.243 | 32.878 | [5 empty] | 0 | 20.653 | 3 | 4.7074 | 4.3994 | 2.5594 | 2.3077 | 2.0917 | 44.4346
2006-06-01 | 4:23 | 1 | 18.834 | 0 | 2 | 0 | 53.932 | 54.392 | 34.431 | 33.632 | 23.302 | 23.084 | 6.587 | 1 | 0 | 54.782 | 50.975 | 44.648 | 20.485 | 0 | 0 | 45.243 | 32.833 | [5 empty] | 18.834 | 20.3 | 4 | 4.6783 | 4.3717 | 2.5583 | 2.3077 | 2.064 | 44.1195
2006-06-01 | 4:24 | 0 | 18.834 | 0 | 2 | 0 | 54.07 | 54.345 | 34.806 | 34.007 | 23.398 | 23.084 | 6.535 | 1 | 0 | 54.805 | 50.975 | 44.557 | 20.461 | 0 | 0 | 45.219 | 32.833 | [5 empty] | 0 | 20.063 | 5 | 4.6934 | 4.3861 | 2.5589 | 2.3077 | 2.0784 | 44.2838
2006-06-01 | 4:25 | 0 | 18.834 | 0 | 2 | 0 | 54.46 | 54.415 | 35.371 | 34.548 | 23.592 | 23.133 | 6.409 | 2 | 0 | 54.873 | 50.998 | 44.578 | 20.461 | 0 | 0 | 45.243 | 32.857 | [5 empty] | 0 | 19.912 | 6 | 4.7301 | 4.421 | 2.5604 | 2.3077 | 2.1133 | 44.6776
2006-06-01 | 4:26 | 0 | 18.834 | 0 | 2 | 0 | 54.621 | 54.712 | 35.887 | 34.923 | 23.857 | 23.013 | 6.51 | 1 | 0 | 54.805 | 50.975 | 44.557 | 20.507 | 0 | 0 | 45.219 | 32.809 | [5 empty] | 0 | 19.698 | 7 | 4.7007 | 4.393 | 2.5592 | 2.3077 | 2.0853 | 44.3624
2006-06-01 | 4:27 | 0 | 18.811 | 0 | 2 | 0 | 54.849 | 54.987 | 36.615 | 35.44 | 24.362 | 23.109 | 6.587 | 1 | 0 | 54.826 | 50.998 | 44.533 | 20.507 | 0 | 0 | 45.219 | 32.833 | [5 empty] | 0 | 19.409 | 8 | 4.6783 | 4.3717 | 2.5583 | 2.3077 | 2.064 | 44.1195
2006-06-01 | 4:28 | 1 | 18.811 | 0 | 2 | 0 | 55.4 | 55.148 | 37.32 | 36.17 | 24.771 | 22.964 | 6.713 | 2 | 0 | 54.826 | 50.952 | 44.671 | 20.502 | 0 | 0 | 45.215 | 32.756 | [5 empty] | 18.811 | 19.23 | 9 | 4.6416 | 4.3368 | 2.5568 | 2.3077 | 2.0291 | 43.7168
2006-06-01 | 4:29 | 0 | 18.859 | 0 | 3 | 0 | 55.951 | 55.491 | 37.813 | 37.11 | 25.205 | 23.182 | 6.765 | 1 | 0 | 54.896 | 50.952 | 44.671 | 20.485 | 0 | 0 | 45.198 | 32.833 | [5 empty] | 0 | 18.841 | 10 | 4.6264 | 4.3224 | 2.5562 | 2.3077 | 2.0148 | 43.5488
2006-06-01 | 4:30 | 0 | 18.834 | 0 | 2 | 0 | 56.089 | 56.11 | 38.26 | 37.672 | 24.627 | 23.158 | 6.917 | 1 | 0 | 54.94 | 50.975 | 44.694 | 20.507 | 0 | 0 | 45.243 | 32.857 | [5 empty] | 0 | 18.417 | 11 | 4.5822 | 4.2804 | 2.5544 | 2.3077 | 1.9727 | 43.0513
2006-06-01 | 4:31 | 0 | 18.804 | 0 | 2 | 0 | 44.734 | 56.713 | 38.373 | 37.925 | 20.865 | 23.008 | 6.96 | 1 | 0 | 54.868 | 50.924 | 44.573 | 20.431 | 0 | 0 | 45.191 | 32.85 | [5 empty] | 0 | 6.809 | 12 | 4.5696 | 4.2685 | 2.5539 | 2.3077 | 1.9608 | 42.9088
2006-06-01 | 4:32 | 0 | 18.859 | 1 | 2 | 0 | 40.822 | 49.53 | 38.588 | 38.26 | 18.12 | 23.207 | 7.092 | 0 | 0 | 54.849 | 50.998 | 44.785 | 20.507 | 0 | 0 | 45.198 | 32.809 | [5 empty] | 0 | 2.562 | 13 | 4.5312 | 4.2319 | 2.5523 | 2.3077 | 1.9242 | 42.4664
2006-06-01 | 4:33 | 0 | 18.804 | 0 | 2 | 0 | 39.64 | 42.791 | 38.514 | 38.232 | 16.287 | 23.177 | 7.087 | 0 | 0 | 54.912 | 50.924 | 44.573 | 20.478 | 0 | 0 | 45.191 | 32.828 | [5 empty] | 0 | 1.408 | 14 | 4.5327 | 4.2333 | 2.5524 | 2.3077 | 1.9256 | 42.4833
2006-06-01 | 4:34 | 0 | 18.834 | 0 | 3 | 0 | 39.318 | 40.822 | 38.66 | 38.378 | 14.714 | 23.038 | 7.195 | 0 | 0 | 54.919 | 50.975 | 44.671 | 20.485 | 0 | 0 | 45.243 | 32.878 | [5 empty] | 0 | 0.94 | 15 | 4.5012 | 4.2034 | 2.5511 | 2.3077 | 1.8957 | 42.116
2006-06-01 | 4:35 | 0 | 18.781 | 0 | 2 | 0 | 39.054 | 40.157 | 38.655 | 38.607 | 13.301 | 23.055 | 7.164 | 1 | 0 | 54.868 | 50.924 | 44.596 | 20.456 | 0 | 0 | 45.191 | 32.85 | [5 empty] | 0 | 0.447 | 16 | 4.5102 | 4.212 | 2.5515 | 2.3077 | 1.9043 | 42.2219
2006-06-01 | 4:36 | 0 | 18.781 | 0 | 2 | 0 | 39.054 | 39.758 | 38.466 | 38.679 | 12.635 | 23.177 | 7.218 | 0 | 0 | 54.94 | 50.952 | 44.809 | 20.507 | 0 | 0 | 45.198 | 32.857 | [5 empty] | 0 | 0.375 | 17 | 4.4945 | 4.1971 | 2.5508 | 2.3077 | 1.8894 | 42.0371
2006-06-01 | 4:37 | 0 | 18.834 | 0 | 3 | 0 | 38.865 | 39.619 | 37.739 | 38.442 | 11.817 | 23.008 | 7.213 | 0 | 0 | 54.845 | 50.879 | 44.781 | 20.478 | 0 | 0 | 45.191 | 32.897 | [5 empty] | 0 | 0.423 | 18 | 4.496 | 4.1984 | 2.5509 | 2.3077 | 1.8907 | 42.0543
2006-06-01 | 4:38 | 0 | 18.756 | 0 | 2 | 0 | 38.679 | 39.382 | 36.964 | 37.715 | 11.202 | 23.079 | 7.213 | 0 | 0 | 54.845 | 50.9 | 44.596 | 20.478 | 0 | 0 | 45.17 | 32.828 | [5 empty] | 0 | 0.964 | 19 | 4.496 | 4.1984 | 2.5509 | 2.3077 | 1.8907 | 42.0543
2006-06-01 | 4:39 | 0 | 18.804 | 0 | 3 | 0 | 38.184 | 39.219 | 36.038 | 36.837 | 10.643 | 22.996 | 7.174 | 0 | 0 | 54.77 | 50.872 | 44.68 | 20.394 | 0 | 0 | 45.117 | 32.819 | [5 empty] | 0 | 1.347 | 20 | 4.5073 | 4.2092 | 2.5513 | 2.3077 | 1.9015 | 42.1878
2006-06-01 | 4:40 | 0 | 18.814 | 0 | 2 | 0 | 38.643 | 38.806 | 35.423 | 35.986 | 22.993 | 23.018 | 7.373 | 0 | 0 | 54.835 | 50.938 | 44.722 | 20.488 | 0 | 0 | 45.182 | 32.862 | [5 empty] | 0 | 2.657 | 21 | 4.4494 | 4.1542 | 2.549 | 2.3077 | 1.8465 | 41.4993
2006-06-01 | 4:41 | 0 | 18.839 | 0 | 3 | 0 | 52.13 | 38.43 | 34.928 | 35.376 | 20.801 | 23.114 | 7.398 | 0 | 0 | 54.789 | 50.914 | 44.561 | 20.488 | 0 | 0 | 45.159 | 32.862 | [5 empty] | 0 | 16.754 | 22 | 4.4421 | 4.1472 | 2.5487 | 2.3077 | 1.8395 | 41.4115
2006-06-01 | 4:42 | 1 | 18.864 | 0 | 2 | 0 | 53.619 | 50.8 | 34.27 | 34.646 | 21.932 | 22.969 | 7.499 | 2 | 0 | 54.765 | 50.891 | 44.678 | 20.488 | 0 | 0 | 45.159 | 32.838 | [5 empty] | 18.864 | 18.973 | 23 | 4.4127 | 4.1193 | 2.5475 | 2.3077 | 1.8116 | 41.054
2006-06-01 | 4:43 | 0 | 18.839 | 1 | 3 | 0 | 53.575 | 53.619 | 34.105 | 34.247 | 22.873 | 22.969 | 7.525 | 1 | 0 | 54.674 | 50.891 | 44.655 | 20.488 | 0 | 0 | 45.182 | 32.838 | [5 empty] | 0 | 19.328 | 24 | 4.4051 | 4.1121 | 2.5472 | 2.3077 | 1.8044 | 40.9611
2006-06-01 | 4:44 | 0 | 18.864 | 0 | 2 | 1 | 53.528 | 53.827 | 33.826 | 33.802 | 23.548 | 23.065 | 7.55 | 1 | 0 | 54.775 | 50.945 | 44.524 | 20.568 | 0 | 0 | 45.189 | 32.869 | [5 empty] | 0 | 19.726 | 25 | 4.3978 | 4.1052 | 2.5469 | 2.3077 | 1.7975 | 40.8716
2006-06-01 | 4:45 | 0 | 18.789 | 0 | 3 | 0 | 53.139 | 53.872 | 33.613 | 33.589 | 23.739 | 23.209 | 7.625 | 1 | 0 | 54.651 | 50.891 | 44.608 | 20.488 | 0 | 0 | 45.205 | 32.862 | [5 empty] | 0 | 19.55 | 0 | 4.376 | 4.0844 | 2.546 | 2.3077 | 1.7767 | 40.6012
2006-06-01 | 4:46 | 0 | 18.814 | 0 | 2 | 0 | 53.185 | 53.71 | 33.637 | 33.448 | 23.957 | 23.185 | 7.775 | 2 | 0 | 54.674 | 50.868 | 44.517 | 20.463 | 0 | 0 | 45.159 | 32.838 | [5 empty] | 0 | 19.737 | 1 | 4.3323 | 4.0429 | 2.5442 | 2.3077 | 1.7352 | 40.0522
2006-06-01 | 4:47 | 1 | 18.839 | 0 | 2 | 0 | 53.162 | 53.458 | 34.06 | 33.426 | 24.004 | 23.185 | 7.8 | 1 | 0 | 54.651 | 50.844 | 44.54 | 20.463 | 0 | 0 | 45.159 | 32.814 | [5 empty] | 18.839 | 19.736 | 2 | 4.325 | 4.036 | 2.544 | 2.3077 | 1.7283 | 39.9596
2006-06-01 | 4:48 | 0 | 18.839 | 0 | 2 | 0 | 53.115 | 53.575 | 34.507 | 33.826 | 24.246 | 23.065 | 7.923 | 1 | 0 | 54.721 | 50.844 | 44.585 | 20.438 | 0 | 0 | 45.159 | 32.814 | [5 empty] | 0 | 19.289 | 3 | 4.2892 | 4.0019 | 2.5425 | 2.3077 | 1.6942 | 39.4995
2006-06-01 | 4:49 | 0 | 18.839 | 0 | 3 | 0 | 53.321 | 53.552 | 34.766 | 34.06 | 24.511 | 23.089 | 7.974 | 2 | 0 | 54.698 | 50.844 | 44.561 | 20.463 | 0 | 0 | 45.159 | 32.79 | [5 empty] | 0 | 19.261 | 4 | 4.2744 | 3.9878 | 2.5419 | 2.3077 | 1.6801 | 39.3065
2006-06-01 | 4:50 | 0 | 18.864 | 0 | 2 | 0 | 53.71 | 53.643 | 35.234 | 34.507 | 25.087 | 23.065 | 8.097 | 1 | 0 | 54.721 | 50.844 | 44.47 | 20.512 | 0 | 0 | 45.135 | 32.814 | [5 empty] | 0 | 19.203 | 5 | 4.2386 | 3.9538 | 2.5404 | 2.3077 | 1.6461 | 38.8354
2006-06-01 | 4:51 | 0 | 18.864 | 0 | 2 | 0 | 54.261 | 53.986 | 35.868 | 34.976 | 25.546 | 23.04 | 8.097 | 1 | 0 | 54.698 | 50.844 | 44.377 | 20.463 | 0 | 0 | 45.135 | 32.79 | [5 empty] | 0 | 19.285 | 6 | 4.2386 | 3.9538 | 2.5404 | 2.3077 | 1.6461 | 38.8354
2006-06-01 | 4:52 | 1 | 18.887 | 0 | 2 | 0 | 54.651 | 54.446 | 36.667 | 35.61 | 25.811 | 23.065 | 8.117 | 1 | 0 | 54.693 | 50.84 | 44.396 | 20.458 | 0 | 0 | 45.131 | 32.785 | [5 empty] | 18.887 | 19.041 | 7 | 4.2327 | 3.9482 | 2.5402 | 2.3077 | 1.6405 | 38.758
2006-06-01 | 4:53 | 0 | 18.887 | 1 | 3 | 0 | 55.041 | 54.926 | 37.421 | 36.409 | 26.294 | 23.114 | 8.22 | 2 | 0 | 54.721 | 50.868 | 44.446 | 20.488 | 0 | 0 | 45.135 | 32.814 | [5 empty] | 0 | 18.632 | 8 | 4.2027 | 3.9197 | 2.539 | 2.3077 | 1.612 | 38.3562
2006-06-01 | 4:54 | 0 | 18.864 | 0 | 2 | 0 | 55.592 | 55.249 | 37.703 | 36.997 | 26.22 | 23.018 | 8.195 | 1 | 0 | 54.789 | 50.823 | 44.517 | 20.463 | 0 | 0 | 45.135 | 32.814 | [5 empty] | 0 | 18.595 | 9 | 4.21 | 3.9266 | 2.5393 | 2.3077 | 1.6189 | 38.4543
2006-06-01 | 4:55 | 0 | 18.864 | 0 | 2 | 0 | 45.32 | 55.753 | 38.031 | 37.586 | 21.476 | 23.04 | 8.27 | 1 | 0 | 54.721 | 50.844 | 44.47 | 20.488 | 0 | 0 | 45.135 | 32.814 | [5 empty] | 0 | 7.734 | 10 | 4.1882 | 3.9059 | 2.5384 | 2.3077 | 1.5982 | 38.1591
2006-06-01 | 4:56 | 0 | 18.887 | 0 | 2 | 0 | 40.64 | 50.135 | 38.172 | 37.772 | 18.344 | 23.258 | 8.368 | 0 | 0 | 54.721 | 50.8 | 44.494 | 20.488 | 0 | 0 | 45.159 | 32.814 | [5 empty] | 0 | 2.868 | 11 | 4.1596 | 3.8787 | 2.5372 | 2.3077 | 1.571 | 37.7688
2006-06-01 | 4:57 | 0 | 18.784 | 0 | 2 | 0 | 39.413 | 42.654 | 38.215 | 37.957 | 17.006 | 23.011 | 8.486 | 0 | 0 | 54.784 | 50.816 | 44.489 | 20.458 | 0 | 0 | 45.131 | 32.809 | [5 empty] | 0 | 1.456 | 12 | 4.1253 | 3.8461 | 2.5359 | 2.3077 | 1.5384 | 37.2916
2006-06-01 | 4:58 | 0 | 18.864 | 0 | 3 | 0 | 39.042 | 40.523 | 38.337 | 38.148 | 15.556 | 23.089 | 8.665 | 0 | 0 | 54.812 | 50.823 | 44.54 | 20.488 | 0 | 0 | 45.135 | 32.814 | [5 empty] | 0 | 0.894 | 13 | 4.0732 | 3.7965 | 2.5337 | 2.3077 | 1.4888 | 36.5524
2006-06-01 | 4:59 | 0 | 18.864 | 0 | 2 | 0 | 38.83 | 39.841 | 38.265 | 38.222 | 14.716 | 23.065 | 8.713 | 0 | 0 | 54.749 | 50.849 | 44.519 | 20.497 | 0 | 0 | 45.126 | 32.826 | [5 empty] | 0 | 0.608 | 14 | 4.0592 | 3.7832 | 2.5332 | 2.3077 | 1.4755 | 36.351
2006-06-01 | 5:00 | 0 | 18.849 | 0 | 2 | 0 | 38.679 | 39.502 | 38.184 | 38.184 | 14.404 | 23.123 | 8.821 | 1 | 0 | 54.751 | 50.828 | 44.615 | 20.49 | 0 | 0 | 45.096 | 32.819 | [5 empty] | 0 | 0.495 | 15 | 4.0277 | 3.7533 | 2.5319 | 2.3077 | 1.4457 | 35.8926
2006-06-01 | 5:01 | 0 | 18.849 | 0 | 3 | 0 | 38.655 | 39.313 | 37.502 | 38.184 | 14.01 | 23.219 | 8.821 | 0 | 0 | 54.803 | 50.837 | 44.575 | 20.473 | 0 | 0 | 45.126 | 32.826 | [5 empty] | 0 | 0.471 | 16 | 4.0277 | 3.7533 | 2.5319 | 2.3077 | 1.4457 | 35.8926
2006-06-01 | 5:02 | 0 | 18.799 | 0 | 2 | 0 | 38.389 | 39.071 | 36.603 | 37.425 | 13.804 | 23.092 | 8.813 | 0 | 0 | 54.728 | 50.784 | 44.522 | 20.441 | 0 | 0 | 45.096 | 32.819 | [5 empty] | 0 | 0.964 | 17 | 4.0301 | 3.7556 | 2.532 | 2.3077 | 1.4479 | 35.9268
2006-06-01 | 5:03 | 0 | 18.874 | 0 | 3 | 0 | 37.949 | 38.961 | 35.859 | 36.54 | 13.366 | 23.123 | 8.821 | 0 | 0 | 54.712 | 50.814 | 44.508 | 20.473 | 0 | 0 | 45.126 | 32.85 | [5 empty] | 0 | 1.409 | 18 | 4.0277 | 3.7533 | 2.5319 | 2.3077 | 1.4457 | 35.8926
2006-06-01 | 5:04 | 0 | 18.874 | 1 | 2 | 0 | 37.244 | 38.538 | 35.153 | 35.859 | 23.462 | 23.197 | 8.871 | 0 | 0 | 54.667 | 50.837 | 44.484 | 20.473 | 0 | 0 | 45.126 | 32.85 | [5 empty] | 0 | 1.385 | 19 | 4.0132 | 3.7395 | 2.5313 | 2.3077 | 1.4318 | 35.6779
2006-06-01 | 5:05 | 0 | 18.824 | 0 | 3 | 0 | 50.401 | 37.856 | 34.589 | 35.012 | 23.052 | 23.074 | 8.969 | 0 | 0 | 54.597 | 50.814 | 44.529 | 20.473 | 0 | 0 | 45.103 | 32.826 | [5 empty] | 0 | 15.389 | 20 | 3.9846 | 3.7124 | 2.5302 | 2.3077 | 1.4047 | 35.2527
2006-06-01 | 5:06 | 1 | 18.849 | 0 | 3 | 0 | 52.947 | 48.979 | 34.258 | 34.424 | 23.533 | 23.099 | 8.798 | 1 | 0 | 54.621 | 50.791 | 44.484 | 20.473 | 0 | 0 | 45.103 | 32.85 | [5 empty] | 18.849 | 18.523 | 21 | 4.0344 | 3.7597 | 2.5322 | 2.3077 | 1.452 | 35.9908
2006-06-01 | 5:07 | 0 | 18.849 | 0 | 2 | 0 | 52.74 | 52.693 | 33.79 | 33.976 | 24.232 | 23.244 | 9.092 | 2 | 0 | 54.551 | 50.791 | 44.529 | 20.448 | 0 | 0 | 45.103 | 32.826 | [5 empty] | 0 | 18.764 | 22 | 3.9488 | 3.6783 | 2.5287 | 2.3077 | 1.3706 | 34.7103
2006-06-01 | 5:08 | 0 | 18.874 | 0 | 3 | 0 | 52.763 | 53.062 | 33.718 | 33.649 | 24.521 | 23.219 | 9.168 | 1 | 0 | 54.574 | 50.767 | 44.389 | 20.497 | 0 | 0 | 45.103 | 32.802 | [5 empty] | 0 | 19.114 | 23 | 3.9267 | 3.6573 | 2.5278 | 2.3077 | 1.3496 | 34.3702
2006-06-01 | 5:09 | 0 | 18.849 | 0 | 2 | 0 | 52.504 | 52.985 | 33.428 | 33.5 | 24.85 | 23.067 | 9.185 | 1 | 0 | 54.499 | 50.714 | 44.288 | 20.465 | 0 | 0 | 45.072 | 32.747 | [5 empty] | 0 | 19.004 | 24 | 3.9217 | 3.6526 | 2.5276 | 2.3077 | 1.3449 | 34.2935
2006-06-01 | 5:10 | 0 | 18.824 | 0 | 3 | 1 | 52.602 | 52.786 | 33.436 | 33.318 | 25.1 | 23.123 | 9.291 | 2 | 0 | 54.53 | 50.767 | 44.367 | 20.473 | 0 | 0 | 45.103 | 32.778 | [5 empty] | 0 | 19.284 | 25 | 3.8909 | 3.6233 | 2.5264 | 2.3077 | 1.3156 | 33.8115
2006-06-01 | 5:11 | 1 | 18.874 | 0 | 2 | 0 | 52.396 | 52.992 | 33.79 | 33.297 | 25.051 | 23.123 | 9.316 | 1 | 0 | 54.574 | 50.744 | 44.367 | 20.497 | 0 | 0 | 45.079 | 32.802 | [5 empty] | 18.874 | 19.099 | 0 | 3.8836 | 3.6163 | 2.5261 | 2.3077 | 1.3086 | 33.6967
2006-06-01 | 5:12 | 0 | 18.816 | 0 | 2 | 0 | 52.389 | 52.824 | 34.275 | 33.5 | 25.213 | 23.067 | 9.233 | 1 | 0 | 54.52 | 50.714 | 44.288 | 20.465 | 0 | 0 | 45.049 | 32.771 | [5 empty] | 0 | 18.889 | 1 | 3.9078 | 3.6393 | 2.527 | 2.3077 | 1.3316 | 34.0762
2006-06-01 | 5:13 | 0 | 18.874 | 1 | 2 | 0 | 52.901 | 52.786 | 34.613 | 34.048 | 25.558 | 23.099 | 9.316 | 1 | 0 | 54.551 | 50.744 | 44.319 | 20.497 | 0 | 0 | 45.126 | 32.802 | [5 empty] | 0 | 18.853 | 2 | 3.8836 | 3.6163 | 2.5261 | 2.3077 | 1.3086 | 33.6967
2006-06-01 | 5:14 | 0 | 18.824 | 0 | 3 | 0 | 53.358 | 53.015 | 35.153 | 34.33 | 25.943 | 23.099 | 9.316 | 2 | 0 | 54.53 | 50.744 | 44.295 | 20.473 | 0 | 0 | 45.079 | 32.802 | [5 empty] | 0 | 19.028 | 3 | 3.8836 | 3.6163 | 2.5261 | 2.3077 | 1.3086 | 33.6967
2006-06-01 | 5:15 | 0 | 18.874 | 0 | 2 | 0 | 53.794 | 53.589 | 35.694 | 34.778 | 26.255 | 23.099 | 9.512 | 1 | 0 | 54.574 | 50.721 | 44.367 | 20.473 | 0 | 0 | 45.079 | 32.756 | [5 empty] | 0 | 19.016 | 4 | 3.8265 | 3.5621 | 2.5238 | 2.3077 | 1.2544 | 32.7815
2006-06-01 | 5:16 | 1 | 18.849 | 0 | 2 | 0 | 54.117 | 53.979 | 36.517 | 35.529 | 26.544 | 23.074 | 9.512 | 1 | 0 | 54.621 | 50.744 | 44.343 | 20.497 | 0 | 0 | 45.049 | 32.771 | [5 empty] | 18.849 | 18.588 | 5 | 3.8265 | 3.5621 | 2.5238 | 2.3077 | 1.2544 | 32.7815
2006-06-01 | 5:17 | 0 | 18.874 | 0 | 3 | 0 | 54.429 | 54.315 | 37.05 | 36.108 | 26.681 | 23.165 | 9.356 | 2 | 0 | 54.614 | 50.669 | 44.288 | 20.49 | 0 | 0 | 45.005 | 32.725 | [5 empty] | 0 | 18.321 | 6 | 3.8719 | 3.6053 | 2.5256 | 2.3077 | 1.2976 | 33.5121
2006-06-01 | 5:18 | 0 | 18.849 | 0 | 2 | 0 | 55.057 | 54.667 | 37.643 | 36.799 | 27.221 | 23.293 | 9.613 | 1 | 0 | 54.621 | 50.744 | 44.343 | 20.497 | 0 | 0 | 45.056 | 32.778 | [5 empty] | 0 | 18.258 | 7 | 3.7971 | 3.5341 | 2.5226 | 2.3077 | 1.2264 | 32.2992
2006-06-01 | 5:19 | 0 | 18.849 | 0 | 2 | 0 | 46.662 | 55.216 | 37.768 | 37.251 | 23.278 | 23.256 | 9.849 | 1 | 0 | 54.555 | 50.702 | 44.489 | 20.51 | 0 | 0 | 45.084 | 32.787 | [5 empty] | 0 | 9.411 | 8 | 3.7284 | 3.4688 | 2.5198 | 2.3077 | 1.1611 | 31.1424
2006-06-01 | 5:20 | 0 | 18.801 | 0 | 2 | 0 | 40.746 | 51.542 | 37.971 | 37.478 | 20.694 | 23.366 | 9.839 | 0 | 0 | 54.499 | 50.602 | 44.41 | 20.429 | 0 | 0 | 44.963 | 32.708 | [5 empty] | 0 | 3.268 | 9 | 3.7313 | 3.4716 | 2.5199 | 2.3077 | 1.1639 | 31.1923
2006-06-01 | 5:21 | 0 | 18.779 | 0 | 3 | 0 | 39.217 | 43.095 | 37.947 | 37.643 | 18.852 | 23.295 | 9.839 | 0 | 0 | 54.478 | 50.648 | 44.434 | 20.429 | 0 | 0 | 45.007 | 32.708 | [5 empty] | 0 | 1.574 | 10 | 3.7313 | 3.4716 | 2.5199 | 2.3077 | 1.1639 | 31.1923
2006-06-01 | 5:22 | 0 | 18.801 | 0 | 2 | 0 | 38.77 | 40.392 | 37.995 | 37.736 | 17.544 | 23.366 | 9.864 | 0 | 0 | 54.523 | 50.625 | 44.293 | 20.404 | 0 | 0 | 44.986 | 32.685 | [5 empty] | 0 | 1.034 | 11 | 3.724 | 3.4646 | 2.5196 | 2.3077 | 1.157 | 31.0674
2006-06-01 | 5:23 | 0 | 18.779 | 1 | 2 | 0 | 38.535 | 39.593 | 38.067 | 37.808 | 16.805 | 23.511 | 9.965 | 1 | 0 | 54.546 | 50.625 | 44.48 | 20.404 | 0 | 0 | 44.986 | 32.708 | [5 empty] | 0 | 0.727 | 12 | 3.6946 | 3.4367 | 2.5184 | 2.3077 | 1.129 | 30.5581
2006-06-01 | 5:24 | 0 | 18.801 | 0 | 2 | 0 | 38.418 | 39.193 | 37.878 | 37.878 | 16.038 | 23.366 | 10.038 | 0 | 0 | 54.499 | 50.625 | 44.458 | 20.429 | 0 | 0 | 44.963 | 32.685 | [5 empty] | 0 | 0.54 | 13 | 3.6733 | 3.4165 | 2.5175 | 2.3077 | 1.1088 | 30.1848
2006-06-01 | 5:25 | 0 | 18.801 | 0 | 3 | 0 | 38.277 | 38.911 | 37.289 | 37.76 | 15.397 | 23.366 | 10.063 | 0 | 0 | 54.478 | 50.625 | 44.362 | 20.429 | 0 | 0 | 44.963 | 32.661 | [5 empty] | 0 | 0.517 | 14 | 3.6661 | 3.4096 | 2.5172 | 2.3077 | 1.1019 | 30.056
2006-06-01 | 5:26 | 0 | 18.801 | 0 | 2 | 0 | 38.107 | 38.765 | 36.368 | 37.143 | 14.528 | 23.337 | 10.007 | 0 | 0 | 54.45 | 50.553 | 44.381 | 20.375 | 0 | 0 | 44.935 | 32.632 | [5 empty] | 0 | 0.964 | 15 | 3.6824 | 3.4251 | 2.5179 | 2.3077 | 1.1174 | 30.3438
2006-06-01 | 5:27 | 0 | 18.754 | 0 | 3 | 0 | 37.736 | 38.677 | 35.67 | 36.373 | 14.309 | 23.366 | 10.088 | 0 | 0 | 54.432 | 50.602 | 44.317 | 20.429 | 0 | 0 | 44.939 | 32.661 | [5 empty] | 0 | 1.363 | 16 | 3.6588 | 3.4026 | 2.517 | 2.3077 | 1.0949 | 29.9267
2006-06-01 | 5:28 | 0 | 18.801 | 0 | 2 | 0 | 36.961 | 38.277 | 34.964 | 35.574 | 20.62 | 23.32 | 10.038 | 0 | 0 | 54.432 | 50.602 | 44.317 | 20.453 | 0 | 0 | 44.963 | 32.661 | [5 empty] | 0 | 1.387 | 17 | 3.6733 | 3.4165 | 2.5175 | 2.3077 | 1.1088 | 30.1848
2006-06-01 | 5:29 | 0 | 18.779 | 0 | 3 | 0 | 49.112 | 37.547 | 34.447 | 34.871 | 23.15 | 23.366 | 10.161 | 0 | 0 | 54.362 | 50.581 | 44.293 | 20.38 | 0 | 0 | 44.893 | 32.637 | [5 empty] | 0 | 14.241 | 18 | 3.6375 | 3.3824 | 2.5161 | 2.3077 | 1.0747 | 29.5461
2006-06-01 | 5:30 | 1 | 18.779 | 0 | 3 | 0 | 51.75 | 46.659 | 34 | 34.282 | 23.56 | 23.32 | 10.11 | 1 | 0 | 54.385 | 50.534 | 44.221 | 20.38 | 0 | 0 | 44.869 | 32.708 | [5 empty] | 18.779 | 17.468 | 19 | 3.6524 | 3.3966 | 2.5167 | 2.3077 | 1.0889 | 29.8124
2006-06-01 | 5:31 | 0 | 18.832 | 0 | 2 | 0 | 51.846 | 51.708 | 33.842 | 33.864 | 24.313 | 23.371 | 10.043 | 1 | 0 | 54.39 | 50.609 | 44.204 | 20.458 | 0 | 0 | 44.967 | 32.713 | [5 empty] | 0 | 17.982 | 20 | 3.6719 | 3.4151 | 2.5175 | 2.3077 | 1.1074 | 30.1591
2006-06-01 | 5:32 | 0 | 18.809 | 0 | 3 | 0 | 51.731 | 52.121 | 33.464 | 33.677 | 24.744 | 23.494 | 10.191 | 2 | 0 | 54.299 | 50.585 | 44.204 | 20.429 | 0 | 0 | 44.869 | 32.685 | [5 empty] | 0 | 18.054 | 21 | 3.6288 | 3.3741 | 2.5157 | 2.3077 | 1.0664 | 29.3884
2006-06-01 | 5:33 | 0 | 18.801 | 0 | 2 | 0 | 51.68 | 52.002 | 33.225 | 33.273 | 25.004 | 23.32 | 10.063 | 1 | 0 | 54.294 | 50.557 | 44.221 | 20.453 | 0 | 0 | 44.916 | 32.708 | [5 empty] | 0 | 18.407 | 22 | 3.6661 | 3.4096 | 2.5172 | 2.3077 | 1.1019 | 30.056
2006-06-01 | 5:34 | 0 | 18.754 | 1 | 2 | 0 | 51.869 | 51.937 | 33.182 | 33.089 | 25.274 | 23.445 | 10.166 | 1 | 0 | 54.322 | 50.539 | 44.157 | 20.458 | 0 | 0 | 44.944 | 32.689 | [5 empty] | 0 | 18.78 | 23 | 3.6361 | 3.3811 | 2.516 | 2.3077 | 1.0734 | 29.5198
2006-06-01 | 5:35 | 1 | 18.832 | 0 | 3 | 0 | 52.168 | 52.144 | 33.419 | 33.019 | 25.541 | 23.396 | 10.364 | 1 | 0 | 54.299 | 50.562 | 44.157 | 20.458 | 0 | 0 | 44.921 | 32.689 | [5 empty] | 18.832 | 19.149 | 24 | 3.5784 | 3.3262 | 2.5137 | 2.3077 | 1.0186 | 28.4639
2006-06-01 | 5:36 | 0 | 18.801 | 0 | 3 | 1 | 51.542 | 52.368 | 33.742 | 33.225 | 26.836 | 23.464 | 10.483 | 2 | 1 | 53.766 | 50.534 | 44.986 | 20.453 | 0 | 0 | 44.869 | 32.615 | [5 empty] | 0 | 18.317 | 25 | 3.5438 | 3.2933 | 2.5123 | 2.3077 | 0.98561 | 27.8127
2006-06-01 | 5:37 | 0 | 18.809 | 0 | 15 | 0 | 56.426 | 52.396 | 35.675 | 48.177 | 50.791 | 23.614 | 10.636 | 2 | 0 | 54.964 | 50.515 | 49.049 | 20.483 | 0 | 0 | 44.921 | 32.478 | [5 empty] | 0 | 8.249 | 0 | 3.4992 | 3.251 | 2.5105 | 2.3077 | 0.94326 | 26.9566
2006-06-01 | 5:38 | 1 | 18.801 | 0 | 15 | 0 | 63.997 | 52.184 | 38.653 | 54.271 | 56.375 | 23.342 | 10.53 | 2 | 0 | 61.934 | 50.305 | 55.074 | 20.429 | 0 | 0 | 44.893 | 33.249 | [5 empty] | 18.801 | 9.726 | 1 | 3.5301 | 3.2803 | 10.204 | 10 | -6.7197 | -190.3564
2006-06-01 | 5:39 | 1 | 18.827 | 0 | 15 | 0 | 68.572 | 51.932 | 41.755 | 58.708 | 56.49 | 23.415 | 10.53 | 1 | 0 | 66.959 | 50.49 | 59.045 | 20.404 | 0 | 0 | 44.872 | 36.586 | [5 empty] | 18.827 | 9.864 | 2 | 3.5301 | 3.2803 | 10.204 | 10 | -6.7197 | -190.3564
2006-06-01 | 5:40 | 1 | 18.894 | 1 | 15 | 0 | 70.48 | 51.813 | 44.36 | 61.282 | 57.067 | 23.555 | 10.699 | 0 | 0 | 69.295 | 51.08 | 61.348 | 20.544 | 0 | 0 | 44.958 | 39.518 | [5 empty] | 18.894 | 9.198 | 3 | 3.4809 | 3.2335 | 10.2021 | 10 | -6.7665 | -194.3916
2006-06-01 | 5:41 | 1 | 18.872 | 0 | 15 | 0 | 71.03 | 51.584 | 46.197 | 62.852 | 57.09 | 23.337 | 10.475 | 0 | 0 | 70.084 | 51.836 | 62.605 | 20.495 | 0 | 0 | 45.005 | 41.516 | [5 empty] | 18.872 | 8.178 | 4 | 3.5461 | 3.2955 | 10.2047 | 10 | -6.7045 | -189.0674
2006-06-01 | 5:42 | 0 | 18.925 | 0 | 15 | 1 | 71.184 | 51.47 | 47.64 | 63.502 | 57.202 | 23.435 | 10.525 | 1 | 1 | 70.415 | 52.616 | 63.411 | 20.495 | 0 | 0 | 45.072 | 42.879 | [5 empty] | 0 | 7.682 | 5 | 3.5315 | 3.2817 | 10.2041 | 10 | -6.7183 | -190.2388
2006-06-01 | 5:43 | 1 | 18.925 | 0 | 15 | 0 | 71.211 | 51.36 | 48.702 | 64.111 | 57.028 | 23.295 | 10.802 | 0 | 0 | 70.574 | 53.286 | 64.111 | 20.5 | 0 | 0 | 45.215 | 43.989 | [5 empty] | 18.925 | 7.1 | 0 | 3.4509 | 3.205 | 10.2008 | 10 | -6.795 | -196.9074
2006-06-01 | 5:44 | 0 | 18.95 | 0 | 15 | 0 | 71.189 | 51.155 | 49.64 | 64.627 | 57.005 | 23.295 | 10.628 | 0 | 0 | 70.661 | 53.974 | 64.762 | 20.524 | 0 | 0 | 45.376 | 44.918 | [5 empty] | 0 | 6.562 | 1 | 3.5015 | 3.2532 | 2.3457 | 2.1429 | 1.1103 | 31.7094
2006-06-01 | 5:45 | 1 | 18.925 | 1 | 15 | 0 | 71.189 | 51.017 | 50.513 | 65.166 | 56.893 | 23.342 | 10.827 | 1 | 0 | 70.706 | 54.572 | 65.278 | 20.549 | 0 | 0 | 45.56 | 45.719 | [5 empty] | 18.925 | 6.023 | 2 | 3.4436 | 3.1981 | 2.3434 | 2.1429 | 1.0552 | 30.6434
2006-06-01 | 5:46 | 0 | 18.872 | 0 | 14 | 0 | 71.184 | 50.828 | 51.127 | 65.474 | 56.731 | 23.337 | 10.872 | 0 | 0 | 70.679 | 55.139 | 65.608 | 20.495 | 0 | 0 | 45.714 | 46.403 | [5 empty] | 0 | 5.71 | 3 | 3.4305 | 3.1856 | 2.3429 | 2.1429 | 1.0428 | 30.3974
2006-06-01 | 5:47 | 0 | 18.95 | 0 | 10 | 0 | 71.012 | 60.951 | 44.781 | 65.793 | 51.269 | 23.464 | 10.754 | 0 | 0 | 70.574 | 55.694 | 65.837 | 20.549 | 0 | 0 | 45.971 | 46.935 | [5 empty] | 0 | 5.219 | 4 | 3.4648 | 3.2183 | 2.3443 | 2.1429 | 1.0754 | 31.0386
2006-06-01 | 5:48 | 0 | 18.95 | 0 | 2 | 0 | 71.144 | 69.212 | 37.526 | 59.47 | 39.547 | 23.415 | 10.432 | 0 | 0 | 69.08 | 56.197 | 64.223 | 20.549 | 0 | 0 | 46.246 | 46.683 | [5 empty] | 0 | 11.674 | 5 | 3.5586 | 3.3074 | 2.3481 | 2.1429 | 1.1646 | 32.7254
2006-06-01 | 5:49 | 0 | 18.925 | 0 | 1 | 0 | 66.914 | 73.188 | 35.057 | 42.602 | 32.135 | 23.366 | 10.555 | 0 | 0 | 67.518 | 56.556 | 61.309 | 20.524 | 0 | 0 | 46.477 | 46.225 | [5 empty] | 0 | 24.312 | 6 | 3.5228 | 3.2734 | 2.3466 | 2.1429 | 1.1305 | 32.0916
2006-06-01 | 5:50 | 0 | 18.902 | 0 | 0 | 0 | 65.57 | 73.979 | 33.859 | 39.124 | 28.329 | 23.535 | 10.432 | 0 | 0 | 66.286 | 56.779 | 58.73 | 20.524 | 0 | 0 | 46.683 | 45.766 | [5 empty] | 0 | 26.446 | 7 | 3.5586 | 3.3074 | 2.3481 | 2.1429 | 1.1646 | 32.7254
2006-06-01 | 5:51 | 0 | 18.925 | 0 | 0 | 0 | 64.963 | 73.847 | 33.46 | 38.514 | 26.306 | 23.56 | 10.555 | 0 | 0 | 65.412 | 56.914 | 56.713 | 20.524 | 0 | 0 | 46.867 | 45.238 | [5 empty] | 0 | 26.449 | 8 | 3.5228 | 3.2734 | 2.3466 | 2.1429 | 1.1305 | 32.0916
2006-06-01 | 5:52 | 0 | 18.877 | 0 | 0 | 0 | 64.358 | 73.451 | 33.342 | 38.232 | 23.776 | 23.415 | 10.729 | 0 | 0 | 64.739 | 57.049 | 55.214 | 20.5 | 0 | 0 | 47.026 | 44.802 | [5 empty] | 0 | 26.126 | 9 | 3.4721 | 3.2252 | 2.3446 | 2.1429 | 1.0824 | 31.1728
2006-06-01 | 5:53 | 0 | 18.955 | 0 | 0 | 0 | 63.803 | 73.015 | 33.326 | 38.165 | 22.77 | 23.371 | 10.684 | 1 | 0 | 64.228 | 57.144 | 54.072 | 20.554 | 0 | 0 | 47.215 | 44.393 | [5 empty] | 0 | 25.638 | 10 | 3.4852 | 3.2377 | 2.3451 | 2.1429 | 1.0948 | 31.413
2006-06-01 | 5:54 | 0 | 18.902 | 0 | 0 | 0 | 63.215 | 72.483 | 33.318 | 38.067 | 21.728 | 23.366 | 10.802 | 0 | 0 | 63.819 | 57.275 | 53.104 | 20.524 | 0 | 0 | 47.325 | 44.011 | [5 empty] | 0 | 25.148 | 11 | 3.4509 | 3.205 | 2.3437 | 2.1429 | 1.0621 | 30.7793
2006-06-01 | 5:55 | 0 | 18.907 | 0 | 0 | 0 | 62.592 | 71.94 | 33.419 | 37.978 | 20.939 | 23.445 | 10.882 | 0 | 0 | 63.534 | 57.302 | 52.396 | 20.529 | 0 | 0 | 47.444 | 43.64 | [5 empty] | 0 | 24.614 | 12 | 3.4276 | 3.1829 | 2.3427 | 2.1429 | 1.04 | 30.3424
2006-06-01 | 5:56 | 0 | 18.907 | 0 | 0 | 0 | 61.964 | 71.37 | 33.371 | 38.002 | 20.409 | 23.565 | 10.882 | 0 | 0 | 63.219 | 57.345 | 51.778 | 20.529 | 0 | 0 | 47.537 | 43.288 | [5 empty] | 0 | 23.962 | 13 | 3.4276 | 3.1829 | 2.3427 | 2.1429 | 1.04 | 30.3424
2006-06-01 | 5:57 | 0 | 18.882 | 0 | 0 | 0 | 61.314 | 70.755 | 33.467 | 37.906 | 19.425 | 23.3 | 10.684 | 0 | 0 | 62.973 | 57.391 | 51.458 | 20.505 | 0 | 0 | 47.628 | 42.937 | [5 empty] | 0 | 23.408 | 14 | 3.4852 | 3.2377 | 2.3451 | 2.1429 | 1.0948 | 31.413
2006-06-01 | 5:58 | 0 | 18.877 | 0 | 0 | 0 | 60.686 | 70.117 | 33.395 | 37.954 | 18.955 | 23.325 | 10.857 | 0 | 0 | 62.749 | 57.457 | 51.206 | 20.578 | 0 | 0 | 47.696 | 42.678 | [5 empty] | 0 | 22.732 | 15 | 3.4348 | 3.1898 | 2.343 | 2.1429 | 1.0469 | 30.4796
2006-06-01 | 5:59 | 0 | 18.877 | 0 | 0 | 0 | 60.12 | 69.496 | 33.414 | 37.973 | 18.258 | 23.486 | 10.827 | 0 | 0 | 62.612 | 57.455 | 51.155 | 20.573 | 0 | 0 | 47.761 | 42.415 | [5 empty] | 0 | 22.147 | 16 | 3.4436 | 3.1981 | 2.3434 | 2.1429 | 1.0552 | 30.6434
2006-06-01 | 6:00 | 0 | 18.98 | 0 | 0 | 0 | 59.545 | 68.932 | 33.373 | 37.861 | 17.748 | 23.445 | 10.684 | 0 | 0 | 62.528 | 57.528 | 50.907 | 20.578 | 0 | 0 | 47.882 | 42.186 | [5 empty] | 0 | 21.684 | 17 | 3.4852 | 3.2377 | 2.3451 | 2.1429 | 1.0948 | 31.413
2006-06-01 | 6:01 | 0 | 18.98 | 0 | 0 | 0 | 58.961 | 68.273 | 33.302 | 37.813 | 16.981 | 23.251 | 10.759 | 0 | 0 | 62.37 | 57.528 | 50.772 | 20.554 | 0 | 0 | 47.882 | 41.903 | [5 empty] | 0 | 21.148 | 18 | 3.4634 | 3.2169 | 2.3442 | 2.1429 | 1.0741 | 31.0117
2006-06-01 | 6:02 | 0 | 18.955 | 0 | 0 | 0 | 58.333 | 67.68 | 33.419 | 37.626 | 16.81 | 23.445 | 10.857 | 0 | 0 | 62.236 | 57.528 | 50.84 | 20.625 | 0 | 0 | 47.973 | 41.69 | [5 empty] | 0 | 20.707 | 19 | 3.4348 | 3.1898 | 2.343 | 2.1429 | 1.0469 | 30.4796
2006-06-01 | 6:03 | 0 | 19.038 | 0 | 0 | 0 | 57.781 | 67.108 | 33.216 | 37.564 | 16.076 | 23.356 | 10.988 | 0 | 0 | 62.153 | 57.601 | 50.686 | 20.61 | 0 | 0 | 48.051 | 41.511 | [5 empty] | 0 | 20.217 | 20 | 3.3967 | 3.1535 | 2.3415 | 2.1429 | 1.0107 | 29.7544
2006-06-01 | 6:04 | 0 | 18.932 | 0 | 1 | 0 | 57.706 | 65.732 | 32.761 | 36.593 | 16.119 | 23.251 | 11.078 | 0 | 0 | 61.989 | 57.571 | 50.611 | 20.578 | 0 | 0 | 48.02 | 41.246 | [5 empty] | 0 | 21.113 | 21 | 3.3705 | 3.1286 | 2.3404 | 2.1429 | 0.98575 | 29.2466
2006-06-01 | 6:05 | 0 | 18.932 | 0 | 2 | 0 | 53.914 | 61.158 | 34.524 | 34.031 | 15.797 | 23.251 | 11.129 | 0 | 0 | 61.966 | 57.594 | 50.679 | 20.649 | 0 | 0 | 48.041 | 41.057 | [5 empty] | 0 | 19.883 | 22 | 3.3556 | 3.1145 | 2.3398 | 2.1429 | 0.97164 | 28.9553
2006-06-01 | 6:06 | 1 | 18.932 | 0 | 2 | 0 | 51.918 | 59.746 | 34.431 | 32.974 | 24.335 | 23.229 | 11.129 | 0 | 0 | 61.855 | 57.594 | 50.45 | 20.603 | 0 | 0 | 48.088 | 40.87 | [5 empty] | 18.932 | 18.944 | 23 | 3.3556 | 3.1145 | 2.3398 | 2.1429 | 0.97164 | 28.9553
2006-06-01 | 6:07 | 0 | 18.987 | 0 | 2 | 0 | 52.819 | 52.772 | 32.463 | 34.108 | 24.367 | 23.261 | 11.186 | 0 | 0 | 61.839 | 57.646 | 50.504 | 20.657 | 0 | 0 | 48.142 | 40.712 | [5 empty] | 0 | 18.711 | 24 | 3.339 | 3.0987 | 2.3392 | 2.1429 | 0.95586 | 28.6268
2006-06-01 | 6:08 | 0 | 18.955 | 0 | 2 | 0 | 52.973 | 54.028 | 31.203 | 32.809 | 24.913 | 23.3 | 10.907 | 0 | 0 | 61.809 | 57.594 | 50.312 | 20.649 | 0 | 0 | 48.135 | 40.492 | [5 empty] | 0 | 20.164 | 25 | 3.4203 | 3.1759 | 2.3425 | 2.1429 | 1.0331 | 30.2047
2006-06-01 | 6:09 | 0 | 18.955 | 0 | 2 | 0 | 53.041 | 53.5 | 30.84 | 31.129 | 25.468 | 23.251 | 11.227 | 0 | 0 | 61.697 | 57.594 | 50.312 | 20.603 | 0 | 0 | 48.135 | 40.329 | [5 empty] | 0 | 21.912 | 26 | 3.3271 | 3.0874 | 2.3387 | 2.1429 | 0.94451 | 28.3884
2006-06-01 | 6:10 | 0 | 18.932 | 1 | 2 | 1 | 52.056 | 53.844 | 30.815 | 30.575 | 25.806 | 23.275 | 11.277 | 0 | 0 | 61.631 | 57.594 | 50.265 | 20.625 | 0 | 0 | 48.135 | 40.164 | [5 empty] | 0 | 21.481 | 27 | 3.3125 | 3.0735 | 2.3381 | 2.1429 | 0.93067 | 28.0954
2006-06-01 | 6:11 | 1 | 18.987 | 0 | 3 | 0 | 51.213 | 53.141 | 30.872 | 30.462 | 25.933 | 23.212 | 11.212 | 1 | 0 | 61.615 | 57.624 | 50.158 | 20.657 | 0 | 0 | 48.188 | 40.054 | [5 empty] | 18.987 | 20.751 | 0 | 3.3315 | 3.0915 | 2.3389 | 2.1429 | 0.94866 | 28.4758
2006-06-01 | 6:12 | 0 | 18.932 | 0 | 2 | 0 | 50.907 | 52.147 | 31.249 | 30.624 | 25.732 | 23.349 | 11.179 | 1 | 0 | 61.562 | 57.571 | 50.083 | 20.625 | 0 | 0 | 48.111 | 39.858 | [5 empty] | 0 | 20.283 | 1 | 3.3411 | 3.1007 | 2.5041 | 2.3077 | 0.79296 | 23.7337
2006-06-01 | 6:13 | 0 | 18.955 | 0 | 2 | 0 | 50.655 | 51.596 | 31.764 | 30.776 | 25.764 | 23.212 | 10.716 | 1 | 0 | 61.457 | 57.646 | 50.114 | 20.657 | 0 | 0 | 48.188 | 39.748 | [5 empty] | 0 | 19.879 | 2 | 3.4759 | 3.2288 | 2.5095 | 2.3077 | 0.92112 | 26.5001
2006-06-01 | 6:14 | 0 | 18.932 | 0 | 3 | 0 | 50.611 | 51.351 | 32.792 | 31.45 | 25.789 | 23.356 | 11.013 | 2 | 0 | 61.391 | 57.624 | 50.228 | 20.635 | 0 | 0 | 48.188 | 39.631 | [5 empty] | 0 | 19.161 | 3 | 3.3894 | 3.1466 | 2.506 | 2.3077 | 0.83891 | 24.7509
2006-06-01 | 6:15 | 0 | 18.987 | 0 | 2 | 0 | 50.732 | 51.192 | 33.78 | 32.245 | 25.884 | 23.307 | 11.285 | 1 | 0 | 61.323 | 57.601 | 49.999 | 20.657 | 0 | 0 | 48.233 | 39.49 | [5 empty] | 0 | 18.487 | 4 | 3.3102 | 3.0713 | 2.5028 | 2.3077 | 0.76362 | 23.0686
2006-06-01 | 6:16 | 1 | 18.932 | 0 | 2 | 0 | 50.931 | 51.138 | 34.641 | 33.491 | 25.997 | 23.325 | 11.302 | 1 | 0 | 61.204 | 57.528 | 49.969 | 20.603 | 0 | 0 | 48.135 | 39.248 | [5 empty] | 18.932 | 17.44 | 5 | 3.3053 | 3.0666 | 2.5026 | 2.3077 | 0.75891 | 22.9608
2006-06-01 | 6:17 | 0 | 18.965 | 0 | 3 | 0 | 51.696 | 51.306 | 35.189 | 34.555 | 26.416 | 23.212 | 11.186 | 1 | 0 | 61.076 | 57.578 | 50.158 | 20.657 | 0 | 0 | 48.188 | 39.184 | [5 empty] | 0 | 17.141 | 6 | 3.339 | 3.0987 | 2.504 | 2.3077 | 0.79102 | 23.6902
2006-06-01 | 6:18 | 0 | 18.965 | 0 | 2 | 0 | 52.499 | 51.972 | 35.402 | 34.907 | 26.537 | 23.212 | 11.433 | 1 | 0 | 60.987 | 57.578 | 50.09 | 20.657 | 0 | 0 | 48.188 | 39.066 | [5 empty] | 0 | 17.592 | 7 | 3.2671 | 3.0303 | 2.5011 | 2.3077 | 0.72265 | 22.119
2006-06-01 | 6:19 | 0 | 18.965 | 1 | 3 | 0 | 53.048 | 52.705 | 35.471 | 35.086 | 27.128 | 23.393 | 11.32 | 2 | 0 | 60.848 | 57.551 | 49.922 | 20.647 | 0 | 0 | 48.179 | 38.964 | [5 empty] | 0 | 17.962 | 8 | 3.3 | 3.0616 | 2.5024 | 2.3077 | 0.75393 | 22.8463
2006-06-01 | 6:20 | 1 | 18.942 | 0 | 2 | 0 | 53.561 | 53.377 | 35.311 | 35.077 | 27.743 | 23.239 | 11.508 | 1 | 0 | 60.793 | 57.496 | 49.96 | 20.613 | 0 | 0 | 48.193 | 38.813 | [5 empty] | 18.942 | 18.484 | 9 | 3.2453 | 3.0096 | 2.5002 | 2.3077 | 0.70189 | 21.6282
2006-06-01 | 6:21 | 0 | 18.917 | 0 | 2 | 0 | 53.834 | 53.813 | 35.311 | 35.007 | 27.432 | 23.383 | 11.584 | 1 | 0 | 60.682 | 57.496 | 49.936 | 20.613 | 0 | 0 | 48.193 | 38.767 | [5 empty] | 0 | 18.827 | 10 | 3.2231 | 2.9885 | 2.4993 | 2.3077 | 0.68086 | 21.124
2006-06-01 | 6:22 | 0 | 18.917 | 0 | 3 | 0 | 42.996 | 54.226 | 35.17 | 34.959 | 22.829 | 23.359 | 11.707 | 1 | 0 | 60.59 | 57.496 | 49.913 | 20.588 | 0 | 0 | 48.149 | 38.602 | [5 empty] | 0 | 8.037 | 11 | 3.1873 | 2.9545 | 2.4978 | 2.3077 | 0.64681 | 20.2932
2006-06-01 | 6:23 | 0 | 18.892 | 0 | 2 | 0 | 38.32 | 47.024 | 35.266 | 35.053 | 20.564 | 23.263 | 11.878 | 0 | 0 | 60.613 | 57.496 | 50.027 | 20.613 | 0 | 0 | 48.17 | 38.509 | [5 empty] | 0 | 3.267 | 12 | 3.1375 | 2.9072 | 2.4958 | 2.3077 | 0.59948 | 19.1067
2006-06-01 | 6:24 | 0 | 18.917 | 0 | 3 | 0 | 36.863 | 40.107 | 35.194 | 34.888 | 19.214 | 23.383 | 11.755 | 0 | 0 | 60.478 | 57.519 | 50.097 | 20.613 | 0 | 0 | 48.17 | 38.413 | [5 empty] | 0 | 1.975 | 13 | 3.1733 | 2.9412 | 2.4973 | 2.3077 | 0.63352 | 19.9639
2006-06-01 | 6:25 | 0 | 18.942 | 0 | 2 | 0 | 36.206 | 37.945 | 35.124 | 34.888 | 18.203 | 23.432 | 11.559 | 0 | 0 | 60.478 | 57.496 | 49.983 | 20.637 | 0 | 0 | 48.17 | 38.32 | [5 empty] | 0 | 1.318 | 14 | 3.2304 | 2.9955 | 2.4996 | 2.3077 | 0.68778 | 21.2906
2006-06-01 | 6:26 | 0 | 18.967 | 0 | 2 | 0 | 35.923 | 37.098 | 35.17 | 34.983 | 17.363 | 23.239 | 11.78 | 1 | 0 | 60.344 | 57.453 | 49.913 | 20.637 | 0 | 0 | 48.149 | 38.179 | [5 empty] | 0 | 0.94 | 15 | 3.1661 | 2.9343 | 2.497 | 2.3077 | 0.6266 | 19.7913
2006-06-01 | 6:27 | 0 | 18.917 | 0 | 3 | 0 | 35.806 | 36.605 | 35.007 | 35.029 | 17.016 | 23.288 | 11.855 | 0 | 0 | 60.344 | 57.475 | 49.913 | 20.637 | 0 | 0 | 48.149 | 38.11 | [5 empty] | 0 | 0.777 | 16 | 3.1442 | 2.9135 | 2.4961 | 2.3077 | 0.60584 | 19.2685
2006-06-01 | 6:28 | 0 | 18.892 | 0 | 3 | 0 | 35.641 | 36.299 | 34.725 | 35.053 | 16.325 | 23.19 | 12.026 | 0 | 0 | 60.278 | 57.43 | 49.869 | 20.613 | 0 | 0 | 48.149 | 38.062 | [5 empty] | 0 | 0.588 | 17 | 3.0944 | 2.8662 | 2.4941 | 2.3077 | 0.55851 | 18.0489
2006-06-01 | 6:29 | 0 | 18.917 | 0 | 2 | 0 | 35.476 | 36.158 | 34.136 | 34.443 | 16.104 | 23.288 | 11.928 | 0 | 0 | 60.166 | 57.453 | 50.051 | 20.588 | 0 | 0 | 48.125 | 37.921 | [5 empty] | 0 | 1.033 | 18 | 3.123 | 2.8933 | 2.4952 | 2.3077 | 0.58564 | 18.7526
2006-06-01 | 6:30 | 0 | 18.925 | 1 | 3 | 0 | 35.053 | 36.017 | 33.761 | 34.136 | 16.325 | 23.214 | 11.78 | 0 | 0 | 60.143 | 57.43 | 49.913 | 20.613 | 0 | 0 | 48.149 | 37.849 | [5 empty] | 0 | 0.917 | 19 | 3.1661 | 2.9343 | 2.497 | 2.3077 | 0.6266 | 19.7913
2006-06-01 | 6:31 | 0 | 18.892 | 0 | 2 | 0 | 34.653 | 35.593 | 33.431 | 33.548 | 26.25 | 23.263 | 11.732 | 0 | 0 | 60.075 | 57.407 | 49.89 | 20.637 | 0 | 0 | 48.149 | 37.756 | [5 empty] | 0 | 1.105 | 20 | 3.18 | 2.9476 | 2.4976 | 2.3077 | 0.63989 | 20.1221
2006-06-01 | 6:32 | 0 | 18.95 | 0 | 3 | 0 | 48.018 | 35.225 | 33.11 | 33.086 | 24.788 | 23.366 | 11.765 | 0 | 0 | 60.015 | 57.437 | 49.899 | 20.644 | 0 | 0 | 48.179 | 37.669 | [5 empty] | 0 | 14.932 | 21 | 3.1704 | 2.9384 | 2.4972 | 2.3077 | 0.63076 | 19.8949
2006-06-01 | 6:33 | 0 | 18.95 | 0 | 3 | 0 | 50.333 | 46.48 | 32.804 | 32.828 | 24.982 | 23.32 | 12.036 | 1 | 0 | 59.992 | 57.393 | 49.852 | 20.669 | 0 | 0 | 48.132 | 37.6 | [5 empty] | 0 | 17.505 | 22 | 3.0915 | 2.8634 | 2.494 | 2.3077 | 0.55574 | 17.9764
2006-06-01 | 6:34 | 0 | 18.892 | 0 | 2 | 0 | 50.396 | 50.121 | 32.584 | 32.515 | 25.624 | 23.31 | 11.953 | 1 | 0 | 59.874 | 57.384 | 49.752 | 20.613 | 0 | 0 | 48.079 | 37.497 | [5 empty] | 0 | 17.881 | 23 | 3.1157 | 2.8864 | 2.4949 | 2.3077 | 0.57872 | 18.5743
2006-06-01 | 6:35 | 1 | 18.925 | 0 | 3 | 0 | 51.092 | 50.585 | 32.594 | 32.377 | 25.681 | 23.366 | 12.036 | 2 | 0 | 59.926 | 57.37 | 49.761 | 20.694 | 0 | 0 | 48.132 | 37.435 | [5 empty] | 18.925 | 18.715 | 24 | 3.0915 | 2.8634 | 2.494 | 2.3077 | 0.55574 | 17.9764
2006-06-01 | 6:36 | 0 | 18.892 | 0 | 2 | 1 | 51.197 | 51.082 | 32.345 | 32.25 | 25.671 | 23.214 | 12.051 | 1 | 0 | 59.874 | 57.348 | 49.92 | 20.694 | 0 | 0 | 48.132 | 37.411 | [5 empty] | 0 | 18.947 | 25 | 3.0871 | 2.8593 | 2.4938 | 2.3077 | 0.55159 | 17.8673
2006-06-01 | 6:37 | 0 | 18.867 | 0 | 2 | 0 | 51.771 | 51.313 | 32.441 | 32.056 | 25.769 | 23.214 | 11.855 | 1 | 0 | 59.785 | 57.364 | 49.684 | 20.613 | 0 | 0 | 48.055 | 37.332 | [5 empty] | 0 | 19.715 | 0 | 3.1442 | 2.9135 | 2.4961 | 2.3077 | 0.60584 | 19.2685
2006-06-01 | 6:38 | 0 | 18.867 | 0 | 2 | 0 | 52.436 | 51.68 | 32.539 | 31.96 | 25.816 | 23.239 | 11.928 | 2 | 0 | 59.828 | 57.318 | 49.731 | 20.662 | 0 | 0 | 48.079 | 37.287 | [5 empty] | 0 | 20.476 | 1 | 3.123 | 2.8933 | 1.8542 | 1.6667 | 1.2267 | 39.2788
2006-06-01 | 6:39 | 0 | 18.925 | 0 | 2 | 0 | 53.017 | 52.443 | 32.828 | 32.306 | 25.198 | 23.403 | 12.222 | 1 | 0 | 59.862 | 57.352 | 49.904 | 20.728 | 0 | 0 | 48.16 | 37.277 | [5 empty] | 0 | 20.711 | 2 | 3.0374 | 2.812 | 1.8507 | 1.6667 | 1.1453 | 37.7066
2006-06-01 | 6:40 | 0 | 18.877 | 1 | 2 | 0 | 41.451 | 53.034 | 32.943 | 32.353 | 21.512 | 23.15 | 12.358 | 0 | 0 | 59.739 | 57.275 | 49.71 | 20.62 | 0 | 0 | 48.058 | 37.126 | [5 empty] | 0 | 9.098 | 3 | 2.9978 | 2.7743 | 1.8491 | 1.6667 | 1.1076 | 36.949
2006-06-01 | 6:41 | 0 | 18.902 | 0 | 2 | 0 | 36.069 | 48.013 | 33.177 | 32.615 | 19.518 | 23.366 | 12.235 | 1 | 0 | 59.739 | 57.252 | 49.801 | 20.595 | 0 | 0 | 48.081 | 37.055 | [5 empty] | 0 | 3.454 | 4 | 3.0336 | 2.8084 | 1.8506 | 1.6667 | 1.1417 | 37.6351
2006-06-01 | 6:42 | 0 | 18.907 | 0 | 3 | 0 | 34.641 | 39.011 | 33.443 | 32.926 | 18.193 | 23.226 | 12.511 | 0 | 0 | 59.789 | 57.322 | 49.876 | 20.625 | 0 | 0 | 48.109 | 37.038 | [5 empty] | 0 | 1.715 | 5 | 2.9532 | 2.732 | 1.8473 | 1.6667 | 1.0653 | 36.0724
2006-06-01 | 6:43 | 0 | 18.932 | 0 | 2 | 0 | 34.17 | 36.098 | 33.605 | 33.043 | 17.205 | 23.275 | 12.192 | 0 | 0 | 59.744 | 57.302 | 49.806 | 20.625 | 0 | 0 | 48.041 | 36.945 | [5 empty] | 0 | 1.127 | 6 | 3.0461 | 2.8203 | 1.8511 | 1.6667 | 1.1536 | 37.8711
2006-06-01 | 6:44 | 0 | 18.925 | 0 | 2 | 0 | 34 | 35.057 | 33.696 | 33.108 | 16.853 | 23.366 | 12.582 | 0 | 0 | 59.762 | 57.275 | 49.871 | 20.62 | 0 | 0 | 48.086 | 36.921 | [5 empty] | 0 | 0.892 | 7 | 2.9325 | 2.7123 | 1.8465 | 1.6667 | 1.0456 | 35.6565
2006-06-01 | 6:45 | 0 | 18.907 | 0 | 2 | 0 | 33.936 | 34.711 | 33.936 | 33.443 | 16.29 | 23.226 | 12.883 | 0 | 0 | 59.744 | 57.302 | 49.715 | 20.674 | 0 | 0 | 48.065 | 36.897 | [5 empty] | 0 | 0.493 | 8 | 2.8449 | 2.629 | 1.8429 | 1.6667 | 0.96232 | 33.8265
2006-06-01 | 6:46 | 0 | 18.932 | 0 | 2 | 0 | 33.912 | 34.378 | 33.976 | 33.649 | 16.26 | 23.415 | 12.828 | 0 | 0 | 59.673 | 57.275 | 49.71 | 20.644 | 0 | 0 | 48.013 | 36.796 | [5 empty] | 0 | 0.263 | 9 | 2.8609 | 2.6442 | 1.8436 | 1.6667 | 0.97754 | 34.1692
2006-06-01 | 6:47 | 0 | 18.902 | 0 | 3 | 0 | 34 | 34.306 | 33.79 | 33.766 | 16.064 | 23.271 | 13.049 | 1 | 0 | 59.673 | 57.252 | 49.663 | 20.644 | 0 | 0 | 48.037 | 36.751 | [5 empty] | 0 | 0.234 | 10 | 2.7965 | 2.583 | 1.841 | 1.6667 | 0.91637 | 32.7681
2006-06-01 | 6:48 | 0 | 18.932 | 0 | 2 | 0 | 34.101 | 34.359 | 33.488 | 33.653 | 15.847 | 23.325 | 13.155 | 0 | 0 | 59.7 | 57.211 | 49.691 | 20.674 | 0 | 0 | 48.018 | 36.708 | [5 empty] | 0 | 0.448 | 11 | 2.7657 | 2.5537 | 1.8397 | 1.6667 | 0.88703 | 32.0729
2006-06-01 | 6:49 | 1 | 18.955 | 0 | 3 | 0 | 34.125 | 34.524 | 32.948 | 33.23 | 26.382 | 23.494 | 12.981 | 0 | 0 | 59.632 | 57.233 | 49.645 | 20.723 | 0 | 0 | 47.995 | 36.639 | [5 empty] | 18.955 | 0.895 | 12 | 2.8163 | 2.6019 | 1.8418 | 1.6667 | 0.93519 | 33.206
2006-06-01 | 6:50 | 0 | 18.98 | 0 | 2 | 0 | 47.995 | 34.428 | 32.502 | 32.713 | 23.709 | 23.349 | 12.931 | 0 | 0 | 59.655 | 57.233 | 49.645 | 20.698 | 0 | 0 | 47.995 | 36.615 | [5 empty] | 0 | 15.282 | 13 | 2.8309 | 2.6157 | 1.8424 | 1.6667 | 0.94903 | 33.5241
2006-06-01 | 6:51 | 0 | 18.955 | 0 | 3 | 0 | 50.219 | 45.541 | 32.164 | 32.382 | 24.119 | 23.325 | 12.956 | 1 | 0 | 59.588 | 57.211 | 49.715 | 20.723 | 0 | 0 | 48.041 | 36.545 | [5 empty] | 0 | 17.837 | 14 | 2.8236 | 2.6088 | 1.8421 | 1.6667 | 0.94211 | 33.3655
2006-06-01 | 6:52 | 0 | 18.955 | 1 | 2 | 0 | 50.333 | 49.829 | 32.068 | 31.924 | 24.962 | 23.275 | 13.007 | 1 | 0 | 59.543 | 57.188 | 49.577 | 20.723 | 0 | 0 | 47.966 | 36.469 | [5 empty] | 0 | 18.409 | 15 | 2.8088 | 2.5947 | 1.8415 | 1.6667 | 0.928 | 33.0393
2006-06-01 | 6:53 | 0 | 18.932 | 0 | 3 | 0 | 50.679 | 50.403 | 31.754 | 31.708 | 25.083 | 23.494 | 12.858 | 2 | 0 | 59.52 | 57.188 | 49.715 | 20.698 | 0 | 0 | 47.95 | 36.473 | [5 empty] | 0 | 18.971 | 16 | 2.8522 | 2.6359 | 1.8432 | 1.6667 | 0.96924 | 33.9827
2006-06-01 | 6:54 | 1 | 18.98 | 0 | 2 | 0 | 50.746 | 50.679 | 31.73 | 31.634 | 25.203 | 23.396 | 13.007 | 1 | 0 | 59.497 | 57.188 | 49.554 | 20.747 | 0 | 0 | 47.971 | 36.404 | [5 empty] | 18.98 | 19.112 | 17 | 2.8088 | 2.5947 | 1.8415 | 1.6667 | 0.928 | 33.0393
2006-06-01 | 6:55 | 0 | 18.932 | 0 | 2 | 0 | 51.341 | 50.861 | 31.683 | 31.419 | 25.323 | 23.589 | 12.956 | 1 | 0 | 59.566 | 57.167 | 49.645 | 20.723 | 0 | 0 | 47.971 | 36.356 | [5 empty] | 0 | 19.922 | 18 | 2.8236 | 2.6088 | 1.8421 | 1.6667 | 0.94211 | 33.3655
2006-06-01 | 6:56 | 0 | 18.955 | 0 | 2 | 0 | 52.03 | 51.25 | 31.875 | 31.345 | 25.732 | 23.494 | 13.376 | 1 | 0 | 59.52 | 57.122 | 49.645 | 20.698 | 0 | 0 | 47.971 | 36.263 | [5 empty] | 0 | 20.685 | 19 | 2.7013 | 2.4925 | 1.8371 | 1.6667 | 0.82586 | 30.5725
2006-06-01 | 6:57 | 0 | 18.967 | 0 | 2 | 0 | 43.511 | 51.925 | 32.103 | 31.499 | 21.767 | 23.528 | 13.14 | 1 | 0 | 59.552 | 57.176 | 49.747 | 20.782 | 0 | 0 | 48.027 | 36.249 | [5 empty] | 0 | 12.012 | 20 | 2.77 | 2.5578 | 1.8399 | 1.6667 | 0.89118 | 32.1722
2006-06-01 | 6:58 | 0 | 18.967 | 0 | 2 | 0 | 36.038 | 50.046 | 32.367 | 31.669 | 19.83 | 23.599 | 13.042 | 1 | 0 | 59.575 | 57.176 | 49.586 | 20.733 | 0 | 0 | 47.983 | 36.225 | [5 empty] | 0 | 4.369 | 21 | 2.7986 | 2.585 | 1.8411 | 1.6667 | 0.91831 | 32.8135
2006-06-01 | 6:59 | 0 | 18.955 | 0 | 2 | 0 | 34.029 | 40.021 | 32.539 | 31.936 | 18.377 | 23.553 | 13.364 | 0 | 0 | 59.468 | 57.135 | 49.638 | 20.662 | 0 | 0 | 47.917 | 36.11 | [5 empty] | 0 | 2.093 | 22 | 2.7048 | 2.4958 | 1.8373 | 1.6667 | 0.82918 | 30.6558
2006-06-01 | 7:00 | 0 | 18.98 | 0 | 2 | 0 | 33.419 | 35.722 | 32.854 | 32.284 | 17.474 | 23.565 | 12.906 | 0 | 0 | 59.545 | 57.147 | 49.761 | 20.72 | 0 | 0 | 47.997 | 36.146 | [5 empty] | 0 | 1.135 | 23 | 2.8382 | 2.6226 | 1.8427 | 1.6667 | 0.95595 | 33.682
2006-06-01 | 7:01 | 0 | 18.95 | 0 | 2 | 0 | 33.249 | 34.354 | 32.802 | 32.353 | 16.506 | 23.606 | 12.974 | 0 | 0 | 59.563 | 57.186 | 49.666 | 20.691 | 0 | 0 | 47.992 | 36.117 | [5 empty] | 0 | 0.896 | 24 | 2.8184 | 2.6038 | 1.8419 | 1.6667 | 0.93713 | 33.2508
2006-06-01 | 7:02 | 0 | 18.98 | 0 | 2 | 0 | 33.18 | 33.883 | 33.132 | 32.639 | 16.086 | 23.68 | 13.245 | 0 | 0 | 59.518 | 57.142 | 49.642 | 20.716 | 0 | 0 | 47.945 | 36.069 | [5 empty] | 0 | 0.541 | 25 | 2.7395 | 2.5288 | 1.8387 | 1.6667 | 0.86212 | 31.4704
2006-06-01 | 7:03 | 0 | 18.98 | 1 | 3 | 0 | 33.137 | 33.747 | 33.208 | 32.785 | 15.722 | 23.587 | 12.931 | 0 | 0 | 59.568 | 57.124 | 49.579 | 20.77 | 0 | 0 | 47.973 | 36.074 | [5 empty] | 0 | 0.352 | 26 | 2.8309 | 2.6157 | 1.8424 | 1.6667 | 0.94903 | 33.5241
2006-06-01 | 7:04 | 0 | 18.975 | 0 | 2 | 0 | 33.108 | 33.579 | 33.249 | 33.039 | 15.319 | 23.535 | 13.369 | 0 | 0 | 59.472 | 57.074 | 49.596 | 20.691 | 0 | 0 | 47.922 | 36 | [5 empty] | 0 | 0.069 | 27 | 2.7033 | 2.4945 | 1.8372 | 1.6667 | 0.82779 | 30.6211
2006-06-01 | 7:05 | 0 | 19.01 | 0 | 2 | 0 | 33.306 | 33.565 | 33.024 | 33.096 | 15.332 | 23.594 | 13.381 | 1 | 0 | 59.527 | 57.128 | 49.631 | 20.75 | 0 | 0 | 47.978 | 36.079 | [5 empty] | 0 | 0.21 | 28 | 2.6999 | 2.4911 | 1.8371 | 1.6667 | 0.82447 | 30.5377
2006-06-01 | 7:06 | 0 | 18.955 | 0 | 3 | 0 | 33.278 | 33.584 | 32.62 | 32.948 | 20.239 | 23.565 | 13.326 | 0 | 0 | 59.41 | 57.101 | 49.533 | 20.72 | 0 | 0 | 47.973 | 36.005 | [5 empty] | 0 | 0.33 | 29 | 2.7159 | 2.5064 | 1.8377 | 1.6667 | 0.8397 | 30.9182
2006-06-01 | 7:07 | 0 | 18.955 | 0 | 2 | 0 | 46.253 | 33.629 | 32.164 | 32.382 | 23.805 | 23.54 | 13.004 | 0 | 0 | 59.41 | 57.058 | 49.603 | 20.649 | 0 | 0 | 47.927 | 35.957 | [5 empty] | 0 | 13.871 | 30 | 2.8096 | 2.5955 | 1.8415 | 1.6667 | 0.92883 | 33.0586
2006-06-01 | 7:08 | 0 | 18.93 | 0 | 3 | 0 | 49.465 | 41.669 | 31.804 | 32.093 | 23.565 | 23.685 | 13.102 | 1 | 0 | 59.367 | 57.058 | 49.624 | 20.72 | 0 | 0 | 47.906 | 35.887 | [5 empty] | 0 | 17.372 | 31 | 2.7811 | 2.5684 | 1.8404 | 1.6667 | 0.9017 | 32.4224
2006-06-01 | 7:09 | 1 | 19.01 | 0 | 2 | 0 | 50.111 | 48.851 | 31.47 | 31.759 | 24.703 | 23.641 | 13.034 | 1 | 0 | 59.367 | 57.012 | 49.486 | 20.72 | 0 | 0 | 47.906 | 35.909 | [5 empty] | 19.01 | 18.352 | 32 | 2.8009 | 2.5872 | 1.8412 | 1.6667 | 0.92052 | 32.8652
2006-06-01 | 7:10 | 0 | 19.035 | 0 | 3 | 0 | 50.473 | 50.06 | 31.32 | 31.296 | 24.649 | 23.709 | 13.178 | 1 | 0 | 59.41 | 57.035 | 49.509 | 20.72 | 0 | 0 | 47.906 | 35.909 | [5 empty] | 0 | 19.177 | 33 | 2.759 | 2.5473 | 1.8395 | 1.6667 | 0.88066 | 31.92
2006-06-01 | 7:11 | 0 | 18.955 | 0 | 2 | 0 | 50.198 | 50.427 | 31.225 | 31.154 | 24.864 | 23.636 | 13.203 | 2 | 0 | 59.367 | 57.012 | 49.556 | 20.696 | 0 | 0 | 47.906 | 35.864 | [5 empty] | 0 | 19.044 | 34 | 2.7517 | 2.5404 | 1.8392 | 1.6667 | 0.87374 | 31.753
2006-06-01 | 7:12 | 0 | 18.93 | 0 | 2 | 1 | 50.816 | 50.473 | 31.32 | 30.985 | 24.913 | 23.732 | 13.203 | 1 | 0 | 59.321 | 57.012 | 49.579 | 20.72 | 0 | 0 | 47.906 | 35.84 | [5 empty] | 0 | 19.831 | 35 | 2.7517 | 2.5404 | 1.8392 | 1.6667 | 0.87374 | 31.753
2006-06-01 | 7:13 | 1 | 18.985 | 1 | 2 | 0 | 51.465 | 50.73 | 31.303 | 30.989 | 25.183 | 23.641 | 13.381 | 1 | 0 | 59.349 | 57.017 | 49.537 | 20.725 | 0 | 0 | 47.887 | 35.82 | [5 empty] | 18.985 | 20.476 | 0 | 2.6999 | 2.4911 | 1.8371 | 1.6667 | 0.82447 | 30.5377
2006-06-01 | 7:14 | 0 | 18.985 | 0 | 2 | 0 | 51.052 | 51.348 | 31.568 | 31.014 | 23.111 | 23.641 | 13.504 | 2 | 0 | 59.349 | 57.039 | 49.607 | 20.725 | 0 | 0 | 47.887 | 35.82 | [5 empty] | 0 | 20.038 | 1 | 2.664 | 2.4571 | 1.7906 | 1.6216 | 0.83547 | 31.3611
2006-06-01 | 7:15 | 0 | 19.01 | 0 | 2 | 0 | 38.923 | 51.923 | 31.857 | 31.399 | 19.133 | 23.616 | 13.107 | 0 | 0 | 59.372 | 57.039 | 49.537 | 20.774 | 0 | 0 | 47.91 | 35.775 | [5 empty] | 0 | 7.524 | 2 | 2.7796 | 2.567 | 1.7953 | 1.6216 | 0.94536 | 34.0102
2006-06-01 | 7:16 | 0 | 19.01 | 0 | 2 | 0 | 34.553 | 45.135 | 32.073 | 31.495 | 18.196 | 23.616 | 13.331 | 0 | 0 | 59.415 | 57.039 | 49.493 | 20.75 | 0 | 0 | 47.91 | 35.751 | [5 empty] | 0 | 3.058 | 3 | 2.7144 | 2.505 | 1.7926 | 1.6216 | 0.88336 | 32.5432
2006-06-01 | 7:17 | 0 | 18.985 | 0 | 2 | 0 | 33.33 | 37.208 | 32.363 | 31.833 | 16.888 | 23.714 | 13.552 | 1 | 0 | 59.367 | 57.012 | 49.509 | 20.745 | 0 | 0 | 47.859 | 35.627 | [5 empty] | 0 | 1.497 | 4 | 2.6501 | 2.4438 | 1.79 | 1.6216 | 0.82218 | 31.0252
2006-06-01 | 7:18 | 0 | 18.96 | 0 | 3 | 0 | 32.976 | 34.598 | 32.507 | 31.88 | 16.468 | 23.57 | 13.628 | 0 | 0 | 59.438 | 57.017 | 49.561 | 20.774 | 0 | 0 | 47.887 | 35.634 | [5 empty] | 0 | 1.096 | 5 | 2.6279 | 2.4228 | 1.7891 | 1.6216 | 0.80115 | 30.4859
2006-06-01 | 7:19 | 0 | 18.985 | 0 | 2 | 0 | 32.79 | 33.799 | 32.697 | 32.073 | 16.172 | 23.594 | 13.738 | 0 | 0 | 59.449 | 57.005 | 49.526 | 20.762 | 0 | 0 | 47.899 | 35.646 | [5 empty] | 0 | 0.717 | 6 | 2.5959 | 2.3923 | 1.7878 | 1.6216 | 0.7707 | 29.6892
2006-06-01 | 7:20 | 0 | 19.033 | 0 | 2 | 0 | 32.835 | 33.493 | 33 | 32.336 | 16.096 | 23.687 | 13.625 | 0 | 0 | 59.415 | 57.014 | 49.605 | 20.821 | 0 | 0 | 47.931 | 35.655 | [5 empty] | 0 | 0.499 | 7 | 2.6288 | 2.4236 | 1.7891 | 1.6216 | 0.80198 | 30.5074
2006-06-01 | 7:21 | 0 | 19.008 | 0 | 2 | 0 | 32.881 | 33.28 | 33.07 | 32.577 | 16.39 | 23.641 | 13.947 | 0 | 0 | 59.392 | 56.994 | 49.628 | 20.846 | 0 | 0 | 47.908 | 35.679 | [5 empty] | 0 | 0.304 | 8 | 2.535 | 2.3345 | 1.7853 | 1.6216 | 0.71285 | 28.1199
2006-06-01 | 7:22 | 0 | 18.982 | 0 | 3 | 0 | 33 | 33.235 | 32.952 | 32.835 | 15.676 | 23.543 | 13.897 | 0 | 0 | 59.369 | 57.014 | 49.514 | 20.796 | 0 | 0 | 47.885 | 35.631 | [5 empty] | 0 | 0.165 | 9 | 2.5496 | 2.3483 | 1.7859 | 1.6216 | 0.72669 | 28.5021
2006-06-01 | 7:23 | 0 | 19.008 | 0 | 2 | 0 | 33.07 | 33.376 | 32.718 | 32.787 | 15.551 | 23.785 | 13.675 | 0 | 0 | 59.347 | 56.971 | 49.537 | 20.821 | 0 | 0 | 47.885 | 35.584 | [5 empty] | 0 | 0.283 | 10 | 2.6142 | 2.4098 | 1.7886 | 1.6216 | 0.78814 | 30.1479
2006-06-01 | 7:24 | 0 | 19.033 | 0 | 3 | 0 | 34.55 | 33.4 | 32.095 | 32.48 | 25.374 | 23.641 | 14.193 | 0 | 0 | 59.301 | 56.971 | 49.537 | 20.821 | 0 | 0 | 47.861 | 35.56 | [5 empty] | 0 | 2.07 | 11 | 2.4634 | 2.2664 | 1.7824 | 1.6216 | 0.64476 | 26.1734
2006-06-01 | 7:25 | 0 | 19.033 | 1 | 2 | 0 | 47.861 | 33.775 | 31.686 | 31.951 | 23.906 | 23.592 | 14.07 | 1 | 0 | 59.28 | 56.971 | 49.537 | 20.821 | 0 | 0 | 47.861 | 35.514 | [5 empty] | 0 | 15.91 | 12 | 2.4992 | 2.3004 | 1.7839 | 1.6216 | 0.6788 | 27.1606
2006-06-01 | 7:26 | 0 | 19.013 | 0 | 3 | 0 | 49.243 | 46.216 | 31.475 | 31.546 | 24.705 | 23.621 | 14.495 | 1 | 0 | 59.328 | 56.953 | 49.495 | 20.875 | 0 | 0 | 47.889 | 35.495 | [5 empty] | 0 | 17.697 | 13 | 2.3755 | 2.1828 | 1.7789 | 1.6216 | 0.56116 | 23.6234
2006-06-01 | 7:27 | 0 | 19.038 | 0 | 2 | 0 | 49.152 | 49.082 | 31.161 | 31.235 | 25.019 | 23.67 | 14.545 | 1 | 0 | 59.262 | 56.953 | 49.472 | 20.85 | 0 | 0 | 47.822 | 35.471 | [5 empty] | 0 | 17.917 | 14 | 2.3609 | 2.1689 | 1.7783 | 1.6216 | 0.54732 | 23.1828
2006-06-01 | 7:28 | 1 | 19.063 | 0 | 3 | 0 | 49.428 | 49.381 | 31.161 | 30.97 | 25.428 | 23.766 | 13.902 | 1 | 0 | 59.285 | 56.953 | 49.495 | 20.922 | 0 | 0 | 47.866 | 35.471 | [5 empty] | 19.063 | 18.458 | 15 | 2.5481 | 2.3469 | 1.7859 | 1.6216 | 0.7253 | 28.4641
2006-06-01 | 7:29 | 0 | 19.033 | 0 | 2 | 0 | 49.766 | 49.4 | 30.987 | 30.796 | 25.495 | 23.592 | 13.575 | 2 | 0 | 59.212 | 56.903 | 49.491 | 20.87 | 0 | 0 | 47.817 | 35.443 | [5 empty] | 0 | 18.97 | 16 | 2.6434 | 2.4374 | 1.7897 | 1.6216 | 0.81582 | 30.8629
2006-06-01 | 7:30 | 0 | 19.013 | 0 | 2 | 0 | 50.389 | 49.838 | 31.115 | 30.825 | 25.548 | 23.621 | 14.075 | 1 | 0 | 59.239 | 56.907 | 49.428 | 20.899 | 0 | 0 | 47.822 | 35.426 | [5 empty] | 0 | 19.564 | 17 | 2.4978 | 2.299 | 1.7838 | 1.6216 | 0.67742 | 27.121
2006-06-01 | 7:31 | 0 | 19.063 | 0 | 2 | 0 | 51.031 | 50.298 | 31.235 | 30.825 | 25.838 | 23.692 | 13.902 | 1 | 0 | 59.239 | 56.907 | 49.633 | 20.899 | 0 | 0 | 47.845 | 35.426 | [5 empty] | 0 | 20.206 | 18 | 2.5481 | 2.3469 | 1.7859 | 1.6216 | 0.7253 | 28.4641
2006-06-01 | 7:32 | 0 | 19.013 | 0 | 2 | 0 | 44.379 | 50.94 | 31.524 | 30.921 | 22.464 | 23.692 | 14.1 | 1 | 0 | 59.308 | 56.907 | 49.61 | 20.922 | 0 | 0 | 47.798 | 35.402 | [5 empty] | 0 | 13.458 | 19 | 2.4905 | 2.2921 | 1.7835 | 1.6216 | 0.6705 | 26.9225
2006-06-01 | 7:33 | 0 | 19.063 | 0 | 2 | 0 | 35.871 | 49.955 | 31.764 | 31.281 | 19.804 | 23.692 | 13.952 | 1 | 0 | 59.217 | 56.907 | 49.449 | 20.899 | 0 | 0 | 47.845 | 35.402 | [5 empty] | 0 | 4.59 | 20 | 2.5336 | 2.3331 | 1.7853 | 1.6216 | 0.71146 | 28.0814
2006-06-01 | 7:34 | 0 | 19.093 | 0 | 2 | 0 | 33.596 | 39.873 | 32.054 | 31.426 | 19.111 | 23.79 | 13.804 | 0 | 0 | 59.285 | 56.907 | 49.68 | 20.875 | 0 | 0 | 47.845 | 35.378 | [5 empty] | 0 | 2.17 | 21 | 2.5767 | 2.3741 | 1.787 | 1.6216 | 0.75243 | 29.2016
2006-06-01 | 7:35 | 0 | 19.118 | 1 | 2 | 0 | 33.01 | 35.289 | 32.25 | 31.84 | 18.55 | 23.771 | 14.181 | 0 | 0 | 59.29 | 56.935 | 49.57 | 20.951 | 0 | 0 | 47.873 | 35.431 | [5 empty] | 0 | 1.17 | 22 | 2.4669 | 2.2697 | 1.7826 | 1.6216 | 0.64808 | 26.271
2006-06-01 | 7:36 | 0 | 19.038 | 0 | 3 | 0 | 32.675 | 33.873 | 32.365 | 31.789 | 17.162 | 23.692 | 13.655 | 0 | 0 | 59.308 | 56.907 | 49.61 | 20.922 | 0 | 0 | 47.798 | 35.378 | [5 empty] | 0 | 0.886 | 23 | 2.6201 | 2.4153 | 1.7888 | 1.6216 | 0.79367 | 30.2922
2006-06-01 | 7:37 | 0 | 19.088 | 0 | 2 | 0 | 32.675 | 33.357 | 32.747 | 32.029 | 16.174 | 23.861 | 14.223 | 0 | 0 | 59.328 | 56.864 | 49.519 | 20.922 | 0 | 0 | 47.822 | 35.378 | [5 empty] | 0 | 0.646 | 24 | 2.4547 | 2.2581 | 1.7821 | 1.6216 | 0.63645 | 25.9283
2006-06-01 | 7:38 | 0 | 19.068 | 0 | 2 | 0 | 32.656 | 33.244 | 32.917 | 32.323 | 16.476 | 23.722 | 14.08 | 0 | 0 | 59.29 | 56.914 | 49.523 | 20.975 | 0 | 0 | 47.85 | 35.431 | [5 empty] | 0 | 0.333 | 25 | 2.4963 | 2.2977 | 1.7838 | 1.6216 | 0.67603 | 27.0814
2006-06-01 | 7:39 | 0 | 19.063 | 0 | 2 | 0 | 32.744 | 33.027 | 32.792 | 32.558 | 16.594 | 23.717 | 14.495 | 0 | 0 | 59.26 | 56.884 | 49.516 | 20.922 | 0 | 0 | 47.819 | 35.378 | [5 empty] | 0 | 0.186 | 26 | 2.3755 | 2.1828 | 1.7789 | 1.6216 | 0.56116 | 23.6234
2006-06-01 | 7:40 | 0 | 19.075 | 0 | 3 | 0 | 32.897 | 33.015 | 32.473 | 32.639 | 16.534 | 23.754 | 14.359 | 1 | 0 | 59.205 | 56.827 | 49.598 | 20.909 | 0 | 0 | 47.763 | 35.294 | [5 empty] | 0 | 0.258 | 27 | 2.4151 | 2.2204 | 1.7805 | 1.6216 | 0.59881 | 24.7947
2006-06-01 | 7:41 | 0 | 19.075 | 0 | 2 | 0 | 32.874 | 33.11 | 32.184 | 32.448 | 17.989 | 23.705 | 14.334 | 0 | 0 | 59.159 | 56.804 | 49.46 | 20.934 | 0 | 0 | 47.784 | 35.249 | [5 empty] | 0 | 0.426 | 28 | 2.4223 | 2.2273 | 1.7808 | 1.6216 | 0.60573 | 25.0059
2006-06-01 | 7:42 | 0 | 19.025 | 0 | 3 | 0 | 44.643 | 33.156 | 31.607 | 31.872 | 23.849 | 23.705 | 14.457 | 0 | 0 | 59.137 | 56.804 | 49.481 | 20.934 | 0 | 0 | 47.784 | 35.201 | [5 empty] | 0 | 12.771 | 29 | 2.3865 | 2.1933 | 1.7793 | 1.6216 | 0.57168 | 23.9546
2006-06-01 | 7:43 | 1 | 19.05 | 0 | 2 | 0 | 48.107 | 39.736 | 31.294 | 31.654 | 24.379 | 23.825 | 14.583 | 0 | 0 | 59.159 | 56.804 | 49.437 | 20.934 | 0 | 0 | 47.763 | 35.201 | [5 empty] | 19.05 | 16.453 | 30 | 2.3498 | 2.1584 | 1.7778 | 1.6216 | 0.5368 | 22.8444
2006-06-01 | 7:44 | 0 | 19.055 | 0 | 3 | 0 | 48.8 | 47.607 | 31.083 | 31.203 | 24.771 | 23.685 | 14.44 | 2 | 0 | 59.164 | 56.809 | 49.372 | 20.963 | 0 | 0 | 47.768 | 35.23 | [5 empty] | 0 | 17.597 | 31 | 2.3915 | 2.198 | 1.7795 | 1.6216 | 0.57639 | 24.1017
2006-06-01 | 7:45 | 0 | 19.05 | 0 | 2 | 0 | 49.07 | 48.702 | 30.931 | 30.859 | 25.127 | 23.609 | 14.435 | 1 | 0 | 59.114 | 56.782 | 49.505 | 20.958 | 0 | 0 | 47.763 | 35.201 | [5 empty] | 0 | 18.211 | 32 | 2.3929 | 2.1994 | 1.7796 | 1.6216 | 0.57777 | 24.1449
2006-06-01 | 7:46 | 0 | 19.025 | 1 | 3 | 0 | 49.091 | 49.024 | 30.788 | 30.69 | 25.053 | 23.633 | 14.161 | 1 | 0 | 59.048 | 56.738 | 49.367 | 20.958 | 0 | 0 | 47.74 | 35.153 | [5 empty] | 0 | 18.401 | 33 | 2.4727 | 2.2752 | 1.7828 | 1.6216 | 0.65361 | 26.433
2006-06-01 | 7:47 | 0 | 19.025 | 0 | 2 | 0 | 49.598 | 49.208 | 30.859 | 30.546 | 25.318 | 23.705 | 14.482 | 2 | 0 | 59.114 | 56.738 | 49.344 | 20.958 | 0 | 0 | 47.768 | 35.136 | [5 empty] | 0 | 19.052 | 34 | 2.3792 | 2.1864 | 1.779 | 1.6216 | 0.56476 | 23.737
2006-06-01 | 7:48 | 1 | 19.05 | 0 | 2 | 0 | 50.399 | 49.505 | 30.98 | 30.57 | 25.561 | 23.705 | 15.05 | 1 | 0 | 59.048 | 56.738 | 49.46 | 20.958 | 0 | 0 | 47.693 | 35.108 | [5 empty] | 19.05 | 19.829 | 35 | 2.2138 | 2.0292 | 1.7723 | 1.6216 | 0.40754 | 18.4087
2006-06-01 | 7:49 | 0 | 19.025 | 0 | 2 | 1 | 44.389 | 50.216 | 31.318 | 30.788 | 22.596 | 23.778 | 14.729 | 1 | 0 | 59.098 | 56.766 | 49.395 | 20.988 | 0 | 0 | 47.768 | 35.112 | [5 empty] | 0 | 13.601 | 36 | 2.3073 | 2.118 | 1.7761 | 1.6216 | 0.49639 | 21.5138
2006-06-01 | 7:50 | 0 | 19.025 | 0 | 2 | 0 | 35.677 | 49.509 | 31.492 | 30.913 | 20.674 | 23.759 | 15.204 | 0 | 0 | 59.118 | 56.743 | 49.442 | 20.963 | 0 | 0 | 47.721 | 35.112 | [5 empty] | 0 | 4.764 | 0 | 2.169 | 1.9865 | 1.7705 | 1.6216 | 0.36491 | 16.824
2006-06-01 | 7:51 | 0 | 19.055 | 0 | 2 | 0 | 33.278 | 39.672 | 31.708 | 31.154 | 19.03 | 23.565 | 15.008 | 0 | 0 | 59.118 | 56.743 | 49.372 | 20.988 | 0 | 0 | 47.721 | 35.136 | [5 empty] | 0 | 2.124 | 1 | 2.2261 | 2.0408 | 1.4556 | 1.3043 | 0.73644 | 33.0824
2006-06-01 | 7:52 | 0 | 19.055 | 0 | 2 | 0 | 32.62 | 34.947 | 31.924 | 31.372 | 18.537 | 23.589 | 15.254 | 1 | 0 | 59.118 | 56.743 | 49.372 | 20.988 | 0 | 0 | 47.698 | 35.089 | [5 empty] | 0 | 1.248 | 2 | 2.1544 | 1.9727 | 1.4527 | 1.3043 | 0.66834 | 31.0218
2006-06-01 | 7:53 | 0 | 19.03 | 0 | 3 | 0 | 32.382 | 33.632 | 32.068 | 31.563 | 17.625 | 23.83 | 14.983 | 0 | 0 | 59.141 | 56.743 | 49.418 | 20.963 | 0 | 0 | 47.721 | 35.089 | [5 empty] | 0 | 0.819 | 3 | 2.2334 | 2.0477 | 1.4558 | 1.3043 | 0.74336 | 33.2844
2006-06-01 | 7:54 | 0 | 19.063 | 0 | 2 | 0 | 32.414 | 33.098 | 32.198 | 31.764 | 17.238 | 23.766 | 14.792 | 0 | 0 | 59.128 | 56.772 | 49.563 | 21.02 | 0 | 0 | 47.728 | 35.144 | [5 empty] | 0 | 0.65 | 4 | 2.289 | 2.1006 | 1.4581 | 1.3043 | 0.79623 | 34.7854
2006-06-01 | 7:55 | 0 | 19.113 | 0 | 2 | 0 | 32.39 | 32.888 | 32.51 | 31.933 | 16.644 | 23.766 | 14.867 | 0 | 0 | 59.171 | 56.75 | 49.519 | 21.02 | 0 | 0 | 47.752 | 35.072 | [5 empty] | 0 | 0.457 | 5 | 2.2671 | 2.0798 | 1.4572 | 1.3043 | 0.77547 | 34.2048
2006-06-01 | 7:56 | 0 | 19.08 | 0 | 2 | 0 | 32.407 | 32.809 | 32.431 | 32.142 | 16.39 | 23.614 | 14.907 | 0 | 0 | 59.098 | 56.72 | 49.351 | 20.963 | 0 | 0 | 47.698 | 35.017 | [5 empty] | 0 | 0.265 | 6 | 2.2555 | 2.0687 | 1.4567 | 1.3043 | 0.76439 | 33.8905
2006-06-01 | 7:57 | 0 | 19.088 | 0 | 3 | 0 | 32.439 | 32.816 | 32.294 | 32.125 | 16.177 | 23.55 | 14.834 | 0 | 0 | 59.029 | 56.72 | 49.395 | 20.963 | 0 | 0 | 47.698 | 34.995 | [5 empty] | 0 | 0.314 | 7 | 2.2767 | 2.0889 | 1.4576 | 1.3043 | 0.7846 | 34.4616
2006-06-01 | 7:58 | 0 | 19.063 | 1 | 2 | 0 | 32.488 | 32.792 | 31.764 | 31.933 | 17.187 | 23.55 | 14.719 | 0 | 0 | 59.082 | 56.706 | 49.402 | 20.949 | 0 | 0 | 47.728 | 35.072 | [5 empty] | 0 | 0.555 | 8 | 2.3102 | 2.1208 | 1.459 | 1.3043 | 0.81643 | 35.3399
2006-06-01 | 7:59 | 0 | 19.113 | 0 | 3 | 0 | 43.838 | 32.771 | 31.45 | 31.813 | 23.621 | 23.597 | 14.261 | 0 | 0 | 59.05 | 56.695 | 49.53 | 21.007 | 0 | 0 | 47.742 | 35.062 | [5 empty] | 0 | 12.025 | 9 | 2.4436 | 2.2476 | 1.4644 | 1.3043 | 0.94321 | 38.5991
2006-06-01 | 8:00 | 0 | 19.171 | 0 | 2 | 0 | 48.174 | 38.794 | 31.195 | 31.507 | 23.798 | 23.631 | 14.505 | 1 | 0 | 59.114 | 56.759 | 49.435 | 21.076 | 0 | 0 | 47.784 | 35.151 | [5 empty] | 0 | 16.667 | 10 | 2.3725 | 2.18 | 1.4615 | 1.3043 | 0.87567 | 36.9084
2006-06-01 | 8:01 | 0 | 19.116 | 0 | 3 | 0 | 48.422 | 47.458 | 30.948 | 30.997 | 23.913 | 23.553 | 14.548 | 1 | 0 | 59.086 | 56.688 | 49.477 | 20.951 | 0 | 0 | 47.733 | 35.053 | [5 empty] | 0 | 17.425 | 11 | 2.36 | 2.1681 | 1.461 | 1.3043 | 0.86377 | 36.5999
2006-06-01 | 8:02 | 1 | 19.121 | 0 | 2 | 0 | 48.517 | 48.356 | 30.786 | 30.931 | 24.376 | 23.773 | 14.455 | 2 | 0 | 59.068 | 56.67 | 49.505 | 21.027 | 0 | 0 | 47.714 | 35.057 | [5 empty] | 19.121 | 17.586 | 12 | 2.3871 | 2.1939 | 1.4621 | 1.3043 | 0.88951 | 37.2631
2006-06-01 | 8:03 | 0 | 19.146 | 0 | 3 | 0 | 48.907 | 48.564 | 30.761 | 30.568 | 24.666 | 23.582 | 14.53 | 1 | 0 | 59.025 | 56.715 | 49.39 | 21.051 | 0 | 0 | 47.714 | 35.057 | [5 empty] | 0 | 18.339 | 13 | 2.3653 | 2.1731 | 1.4612 | 1.3043 | 0.86875 | 36.7294
2006-06-01 | 8:04 | 0 | 19.146 | 0 | 2 | 0 | 49.687 | 48.884 | 30.737 | 30.712 | 25.124 | 23.773 | 14.9 | 1 | 0 | 59.045 | 56.715 | 49.411 | 21.076 | 0 | 0 | 47.714 | 35.081 | [5 empty] | 0 | 18.975 | 14 | 2.2575 | 2.0707 | 1.4568 | 1.3043 | 0.76633 | 33.9458
2006-06-01 | 8:05 | 0 | 19.151 | 0 | 2 | 0 | 50.494 | 49.533 | 30.96 | 30.548 | 25.419 | 23.682 | 15.423 | 1 | 0 | 59.052 | 56.743 | 49.372 | 21.081 | 0 | 0 | 47.742 | 35.062 | [5 empty] | 0 | 19.946 | 15 | 2.1052 | 1.9259 | 1.4507 | 1.3043 | 0.62157 | 29.5249
2006-06-01 | 8:06 | 0 | 19.121 | 0 | 2 | 0 | 43.001 | 50.329 | 31.097 | 30.543 | 21.944 | 23.653 | 15.345 | 2 | 0 | 59.068 | 56.736 | 49.344 | 21.051 | 0 | 0 | 47.714 | 35.057 | [5 empty] | 0 | 12.458 | 16 | 2.1279 | 1.9475 | 1.4516 | 1.3043 | 0.64316 | 30.2244
2006-06-01 | 8:07 | 0 | 19.151 | 0 | 2 | 0 | 35.27 | 49.068 | 31.291 | 30.761 | 20.084 | 23.702 | 15.714 | 0 | 0 | 59.002 | 56.693 | 49.367 | 21.051 | 0 | 0 | 47.738 | 35.057 | [5 empty] | 0 | 4.509 | 17 | 2.0205 | 1.8454 | 1.4472 | 1.3043 | 0.54102 | 26.7766
2006-06-01 | 8:08 | 0 | 19.121 | 1 | 2 | 0 | 33.084 | 39.241 | 31.482 | 30.931 | 18.774 | 23.896 | 15.392 | 0 | 0 | 59.045 | 56.715 | 49.367 | 21.101 | 0 | 0 | 47.714 | 35.01 | [5 empty] | 0 | 2.153 | 18 | 2.1142 | 1.9345 | 1.451 | 1.3043 | 0.63015 | 29.8047
2006-06-01 | 8:09 | 0 | 19.121 | 0 | 2 | 0 | 32.424 | 34.751 | 31.796 | 31.362 | 18.407 | 23.822 | 15.37 | 0 | 0 | 59.025 | 56.67 | 49.367 | 21.101 | 0 | 0 | 47.714 | 34.988 | [5 empty] | 0 | 1.062 | 19 | 2.1207 | 1.9406 | 1.4513 | 1.3043 | 0.63624 | 30.0019
2006-06-01 | 8:10 | 0 | 19.151 | 0 | 2 | 0 | 32.333 | 33.395 | 31.875 | 31.392 | 18.387 | 23.876 | 15.646 | 0 | 0 | 59.073 | 56.697 | 49.395 | 21.154 | 0 | 0 | 47.719 | 35.038 | [5 empty] | 0 | 0.941 | 20 | 2.0403 | 1.8642 | 1.448 | 1.3043 | 0.55984 | 27.4393
2006-06-01 | 8:11 | 0 | 19.171 | 0 | 3 | 0 | 32.181 | 32.871 | 31.965 | 31.627 | 18.824 | 23.847 | 15.493 | 1 | 0 | 59.025 | 56.693 | 49.367 | 21.15 | 0 | 0 | 47.691 | 34.988 | [5 empty] | 0 | 0.554 | 21 | 2.0848 | 1.9065 | 1.4498 | 1.3043 | 0.60219 | 28.8842
2006-06-01 | 8:12 | 0 | 19.201 | 0 | 2 | 0 | 32.139 | 32.783 | 32.188 | 31.875 | 18.731 | 23.827 | 16.265 | 0 | 0 | 59.073 | 56.674 | 49.372 | 21.154 | 0 | 0 | 47.742 | 35.038 | [5 empty] | 0 | 0.264 | 22 | 1.86 | 1.6928 | 1.4407 | 1.3043 | 0.3885 | 20.8867
2006-06-01 | 8:13 | 0 | 19.176 | 0 | 2 | 0 | 32.188 | 32.618 | 32.139 | 32.019 | 18.608 | 23.803 | 16.265 | 0 | 0 | 59.052 | 56.674 | 49.372 | 21.154 | 0 | 0 | 47.698 | 35.017 | [5 empty] | 0 | 0.169 | 23 | 1.86 | 1.6928 | 1.4407 | 1.3043 | 0.3885 | 20.8867
2006-06-01 | 8:14 | 0 | 19.176 | 0 | 3 | 0 | 32.235 | 32.572 | 32.019 | 31.899 | 17.771 | 23.947 | 15.893 | 0 | 0 | 59.007 | 56.652 | 49.348 | 21.179 | 0 | 0 | 47.719 | 35.017 | [5 empty] | 0 | 0.336 | 24 | 1.9684 | 1.7958 | 1.4451 | 1.3043 | 0.49147 | 24.9685
2006-06-01 | 8:15 | 0 | 19.184 | 0 | 2 | 0 | 32.211 | 32.548 | 31.681 | 31.754 | 19.52 | 23.781 | 15.498 | 0 | 0 | 58.984 | 56.652 | 49.348 | 21.179 | 0 | 0 | 47.698 | 34.969 | [5 empty] | 0 | 0.457 | 25 | 2.0834 | 1.9052 | 1.4498 | 1.3043 | 0.60081 | 28.838
2006-06-01 | 8:16 | 0 | 19.151 | 0 | 3 | 0 | 43.712 | 32.5 | 31.37 | 31.49 | 24.695 | 23.707 | 15.473 | 0 | 0 | 58.938 | 56.585 | 49.348 | 21.179 | 0 | 0 | 47.675 | 34.969 | [5 empty] | 0 | 12.222 | 26 | 2.0907 | 1.9121 | 1.4501 | 1.3043 | 0.60773 | 29.0686
2006-06-01 | 8:17 | 1 | 19.176 | 0 | 2 | 0 | 47.651 | 38.777 | 31.102 | 31.176 | 24.911 | 23.852 | 15.868 | 1 | 0 | 58.961 | 56.585 | 49.302 | 21.179 | 0 | 0 | 47.675 | 34.945 | [5 empty] | 19.176 | 16.475 | 27 | 1.9756 | 1.8027 | 1.4454 | 1.3043 | 0.49839 | 25.2268
2006-06-01 | 8:18 | 0 | 19.209 | 0 | 3 | 0 | 48.004 | 46.97 | 30.798 | 30.918 | 24.943 | 23.739 | 15.729 | 1 | 0 | 58.968 | 56.638 | 49.332 | 21.233 | 0 | 0 | 47.705 | 34.952 | [5 empty] | 0 | 17.086 | 28 | 2.0161 | 1.8412 | 1.447 | 1.3043 | 0.53686 | 26.6287
2006-06-01 | 8:19 | 0 | 19.176 | 1 | 2 | 0 | 48.202 | 47.995 | 30.754 | 30.634 | 25.092 | 23.695 | 15.41 | 1 | 0 | 58.931 | 56.576 | 49.295 | 21.167 | 0 | 0 | 47.717 | 34.964 | [5 empty] | 0 | 17.568 | 29 | 2.109 | 1.9295 | 1.4508 | 1.3043 | 0.62516 | 29.6426
2006-06-01 | 8:20 | 0 | 19.244 | 0 | 2 | 0 | 48.839 | 48.198 | 30.663 | 30.497 | 25.34 | 23.869 | 14.998 | 2 | 0 | 58.959 | 56.649 | 49.299 | 21.221 | 0 | 0 | 47.693 | 34.964 | [5 empty] | 0 | 18.342 | 30 | 2.229 | 2.0436 | 1.4557 | 1.3043 | 0.73921 | 33.1634
2006-06-01 | 8:21 | 0 | 19.219 | 0 | 3 | 0 | 49.437 | 48.702 | 30.617 | 30.423 | 25.365 | 23.869 | 15.664 | 1 | 0 | 58.892 | 56.626 | 49.299 | 21.172 | 0 | 0 | 47.693 | 34.916 | [5 empty] | 0 | 19.014 | 31 | 2.035 | 1.8592 | 1.4478 | 1.3043 | 0.55486 | 27.2651
2006-06-01 | 8:22 | 1 | 19.249 | 0 | 2 | 0 | 50.174 | 49.395 | 30.717 | 30.357 | 25.705 | 23.803 | 15.546 | 1 | 0 | 58.963 | 56.631 | 49.281 | 21.25 | 0 | 0 | 47.745 | 34.969 | [5 empty] | 19.249 | 19.817 | 32 | 2.0694 | 1.8919 | 1.4492 | 1.3043 | 0.58752 | 28.3907
2006-06-01 | 8:23 | 0 | 19.199 | 0 | 2 | 0 | 41.997 | 50.016 | 30.982 | 30.477 | 21.056 | 23.754 | 15.322 | 1 | 0 | 58.92 | 56.631 | 49.351 | 21.226 | 0 | 0 | 47.698 | 34.993 | [5 empty] | 0 | 11.52 | 33 | 2.1346 | 1.9539 | 1.4518 | 1.3043 | 0.64952 | 30.4278
2006-06-01 | 8:24 | 0 | 19.224 | 0 | 2 | 0 | 34.804 | 48.02 | 31.151 | 30.597 | 18.485 | 23.732 | 15.47 | 0 | 0 | 58.943 | 56.631 | 49.327 | 21.272 | 0 | 0 | 47.698 | 34.969 | [5 empty] | 0 | 4.207 | 34 | 2.0915 | 1.9129 | 1.4501 | 1.3043 | 0.60856 | 29.0961
2006-06-01 | 8:25 | 0 | 19.249 | 0 | 2 | 0 | 32.878 | 38.306 | 31.441 | 30.862 | 17.67 | 23.778 | 15.249 | 1 | 0 | 58.986 | 56.631 | 49.281 | 21.25 | 0 | 0 | 47.698 | 34.921 | [5 empty] | 0 | 2.016 | 35 | 2.1559 | 1.9741 | 1.4527 | 1.3043 | 0.66973 | 31.0651
2006-06-01 | 8:26 | 0 | 19.224 | 0 | 2 | 0 | 32.309 | 34.38 | 31.561 | 31.08 | 17.695 | 23.972 | 15.126 | 0 | 0 | 58.963 | 56.61 | 49.465 | 21.226 | 0 | 0 | 47.675 | 34.945 | [5 empty] | 0 | 1.229 | 36 | 2.1917 | 2.0081 | 1.4542 | 1.3043 | 0.70378 | 32.1108
2006-06-01 | 8:27 | 0 | 19.279 | 0 | 2 | 0 | 32.144 | 33.165 | 31.735 | 31.325 | 16.763 | 23.857 | 15.5 | 0 | 0 | 58.991 | 56.638 | 49.379 | 21.28 | 0 | 0 | 47.726 | 35.022 | [5 empty] | 0 | 0.819 | 37 | 2.0828 | 1.9046 | 1.4497 | 1.3043 | 0.60025 | 28.8195
2006-06-01 | 8:28 | 0 | 19.279 | 0 | 2 | 0 | 32.073 | 32.766 | 31.855 | 31.446 | 16.514 | 23.977 | 15.478 | 0 | 0 | 58.991 | 56.658 | 49.309 | 21.28 | 0 | 0 | 47.726 | 34.974 | [5 empty] | 0 | 0.627 | 38 | 2.0892 | 1.9107 | 1.45 | 1.3043 | 0.60634 | 29.0226
2006-06-01 | 8:29 | 0 | 19.279 | 0 | 3 | 0 | 32.073 | 32.553 | 31.88 | 31.59 | 16.267 | 24.121 | 15.304 | 0 | 0 | 59.059 | 56.615 | 49.309 | 21.28 | 0 | 0 | 47.726 | 34.998 | [5 empty] | 0 | 0.483 | 39 | 2.1399 | 1.9589 | 1.4521 | 1.3043 | 0.6545 | 30.5861
2006-06-01 | 8:30 | 0 | 19.254 | 0 | 2 | 0 | 32.049 | 32.529 | 32.049 | 31.808 | 16.217 | 24.121 | 15.749 | 0 | 0 | 58.991 | 56.592 | 49.47 | 21.302 | 0 | 0 | 47.682 | 34.998 | [5 empty] | 0 | 0.241 | 40 | 2.0103 | 1.8357 | 1.4468 | 1.3043 | 0.53133 | 26.4304
2006-06-01 | 8:31 | 0 | 19.254 | 1 | 2 | 0 | 32.049 | 32.385 | 31.71 | 31.686 | 16.194 | 24.026 | 16.094 | 0 | 0 | 58.924 | 56.615 | 49.285 | 21.302 | 0 | 0 | 47.682 | 35.022 | [5 empty] | 0 | 0.363 | 41 | 1.9098 | 1.7402 | 1.4427 | 1.3043 | 0.43583 | 22.8205
2006-06-01 | 8:32 | 0 | 19.279 | 0 | 3 | 0 | 32 | 32.338 | 31.47 | 31.615 | 21.302 | 23.977 | 16.021 | 0 | 0 | 58.97 | 56.569 | 49.379 | 21.302 | 0 | 0 | 47.682 | 34.998 | [5 empty] | 0 | 0.385 | 42 | 1.9311 | 1.7604 | 1.4436 | 1.3043 | 0.45604 | 23.6157
2006-06-01 | 8:33 | 0 | 19.279 | 0 | 2 | 0 | 44.722 | 32.338 | 31.23 | 31.325 | 24.001 | 24.072 | 15.945 | 0 | 0 | 58.902 | 56.569 | 49.264 | 21.28 | 0 | 0 | 47.682 | 34.974 | [5 empty] | 0 | 13.397 | 43 | 1.9532 | 1.7814 | 1.4445 | 1.3043 | 0.47708 | 24.4252
2006-06-01 | 8:34 | 0 | 19.254 | 0 | 3 | 0 | 47.773 | 40.638 | 31.012 | 31.061 | 24.193 | 24.026 | 15.898 | 1 | 0 | 58.856 | 56.503 | 49.355 | 21.23 | 0 | 0 | 47.635 | 34.904 | [5 empty] | 0 | 16.712 | 44 | 1.9669 | 1.7944 | 1.4451 | 1.3043 | 0.49009 | 24.9166
2006-06-01 | 8:35 | 0 | 19.279 | 0 | 2 | 1 | 47.887 | 47.336 | 30.651 | 30.771 | 24.411 | 24.05 | 15.945 | 2 | 0 | 58.902 | 56.524 | 49.309 | 21.326 | 0 | 0 | 47.635 | 34.856 | [5 empty] | 0 | 17.116 | 45 | 1.9532 | 1.7814 | 1.4445 | 1.3043 | 0.47708 | 24.4252
2006-06-01 | 8:36 | 1 | 19.289 | 0 | 3 | 0 | 48.172 | 47.92 | 30.612 | 30.59 | 24.926 | 24.036 | 16.451 | 1 | 0 | 58.867 | 56.535 | 49.297 | 21.336 | 0 | 0 | 47.714 | 34.914 | [5 empty] | 19.289 | 17.582 | 0 | 1.8059 | 1.6414 | 1.4385 | 1.3043 | 0.33702 | 18.6622
2006-06-01 | 8:37 | 0 | 19.254 | 0 | 2 | 0 | 48.874 | 48.163 | 30.506 | 30.411 | 25.301 | 24.026 | 16.39 | 1 | 0 | 58.835 | 56.503 | 49.411 | 21.336 | 0 | 0 | 47.691 | 34.89 | [5 empty] | 0 | 18.463 | 1 | 1.8236 | 1.6582 | 1.4392 | 1.3043 | 0.3539 | 19.4063
2006-06-01 | 8:38 | 0 | 19.304 | 0 | 2 | 0 | 49.675 | 48.667 | 30.578 | 30.347 | 25.119 | 24.107 | 16.476 | 2 | 0 | 58.888 | 56.512 | 49.274 | 21.336 | 0 | 0 | 47.691 | 34.89 | [5 empty] | 0 | 19.328 | 2 | 1.7986 | 1.6344 | 1.4382 | 1.3043 | 0.3301 | 18.353
2006-06-01 | 8:39 | 0 | 19.314 | 0 | 2 | 0 | 39.638 | 49.435 | 30.734 | 30.467 | 22.564 | 24.06 | 15.908 | 0 | 0 | 58.867 | 56.478 | 49.264 | 21.336 | 0 | 0 | 47.658 | 34.861 | [5 empty] | 0 | 9.171 | 3 | 1.964 | 1.7917 | 1.4449 | 1.3043 | 0.48732 | 24.8126
2006-06-01 | 8:40 | 0 | 19.277 | 0 | 2 | 0 | 34.005 | 45.721 | 30.813 | 30.332 | 20.819 | 24.045 | 16.29 | 1 | 0 | 58.776 | 56.49 | 49.183 | 21.324 | 0 | 0 | 47.602 | 34.825 | [5 empty] | 0 | 3.673 | 4 | 1.8528 | 1.6859 | 1.4404 | 1.3043 | 0.38158 | 20.5953
2006-06-01 | 8:41 | 0 | 19.271 | 0 | 2 | 0 | 32.35 | 36.935 | 31.002 | 30.472 | 19.442 | 24.112 | 16.705 | 0 | 0 | 58.772 | 56.462 | 49.225 | 21.27 | 0 | 0 | 47.574 | 34.821 | [5 empty] | 0 | 1.878 | 5 | 1.7319 | 1.5711 | 1.4355 | 1.3043 | 0.26671 | 15.3997
2006-06-01 | 8:42 | 0 | 19.302 | 1 | 2 | 0 | 31.826 | 33.744 | 31.222 | 30.644 | 18.756 | 24.07 | 16.561 | 0 | 0 | 58.799 | 56.467 | 49.229 | 21.324 | 0 | 0 | 47.602 | 34.873 | [5 empty] | 0 | 1.182 | 6 | 1.7738 | 1.6109 | 1.4372 | 1.3043 | 0.30657 | 17.2827
2006-06-01 | 8:43 | 0 | 19.277 | 0 | 3 | 0 | 31.607 | 32.665 | 31.367 | 30.886 | 18.734 | 24.237 | 16.883 | 0 | 0 | 58.822 | 56.423 | 49.229 | 21.324 | 0 | 0 | 47.602 | 34.849 | [5 empty] | 0 | 0.721 | 7 | 1.6801 | 1.5218 | 1.4334 | 1.3043 | 0.21744 | 12.9422
2006-06-01 | 8:44 | 0 | 19.251 | 0 | 2 | 0 | 31.585 | 32.235 | 31.247 | 31.078 | 19.078 | 24.094 | 16.315 | 0 | 0 | 58.799 | 56.423 | 49.344 | 21.348 | 0 | 0 | 47.602 | 34.804 | [5 empty] | 0 | 0.507 | 8 | 1.8455 | 1.679 | 1.4401 | 1.3043 | 0.37466 | 20.3016
2006-06-01 | 8:45 | 0 | 19.302 | 0 | 2 | 0 | 31.607 | 32.115 | 31.222 | 31.127 | 18.93 | 24.116 | 16.685 | 0 | 0 | 58.776 | 56.423 | 49.183 | 21.373 | 0 | 0 | 47.556 | 34.804 | [5 empty] | 0 | 0.48 | 9 | 1.7377 | 1.5766 | 1.4358 | 1.3043 | 0.27224 | 15.6667
2006-06-01 | 8:46 | 0 | 19.277 | 0 | 2 | 0 | 31.536 | 31.995 | 31.176 | 31.007 | 18.955 | 24.116 | 16.192 | 0 | 0 | 58.822 | 56.401 | 49.162 | 21.373 | 0 | 0 | 47.579 | 34.804 | [5 empty] | 0 | 0.529 | 10 | 1.8813 | 1.7131 | 1.4416 | 1.3043 | 0.40871 | 21.7248
2006-06-01 | 8:47 | 0 | 19.277 | 0 | 3 | 0 | 31.546 | 31.98 | 31.161 | 31.161 | 19.508 | 24.345 | 15.956 | 0 | 0 | 58.785 | 56.387 | 49.376 | 21.383 | 0 | 0 | 47.588 | 34.79 | [5 empty] | 0 | 0.385 | 11 | 1.95 | 1.7784 | 1.4444 | 1.3043 | 0.47403 | 24.3091
2006-06-01 | 8:48 | 0 | 19.251 | 0 | 2 | 0 | 31.416 | 31.872 | 31.007 | 30.982 | 23.925 | 24.237 | 15.772 | 0 | 0 | 58.753 | 56.378 | 49.253 | 21.373 | 0 | 0 | 47.556 | 34.78 | [5 empty] | 0 | 0.434 | 12 | 2.0036 | 1.8293 | 1.4465 | 1.3043 | 0.52496 | 26.2011
2006-06-01 | 8:49 | 0 | 19.337 | 0 | 3 | 0 | 44.631 | 31.715 | 30.776 | 30.872 | 25.982 | 24.175 | 15.511 | 0 | 0 | 58.762 | 56.364 | 49.101 | 21.429 | 0 | 0 | 47.565 | 34.813 | [5 empty] | 0 | 13.759 | 13 | 2.0796 | 1.9016 | 1.4496 | 1.3043 | 0.59721 | 28.7175
2006-06-01 | 8:50 | 0 | 19.337 | 0 | 2 | 0 | 47.497 | 40.052 | 30.582 | 30.703 | 25.742 | 24.224 | 15.832 | 1 | 0 | 58.785 | 56.364 | 49.285 | 21.407 | 0 | 0 | 47.588 | 34.837 | [5 empty] | 0 | 16.794 | 14 | 1.9861 | 1.8127 | 1.4458 | 1.3043 | 0.50835 | 25.5953
2006-06-01 | 8:51 | 1 | 19.312 | 0 | 3 | 0 | 48.069 | 46.923 | 30.511 | 30.438 | 25.909 | 24.031 | 15.905 | 2 | 0 | 58.74 | 56.364 | 49.124 | 21.407 | 0 | 0 | 47.588 | 34.79 | [5 empty] | 19.312 | 17.631 | 15 | 1.9649 | 1.7925 | 1.445 | 1.3043 | 0.48815 | 24.8439
2006-06-01 | 8:52 | 0 | 19.367 | 0 | 2 | 0 | 48.212 | 47.983 | 30.323 | 30.323 | 26.036 | 24.06 | 16.431 | 1 | 0 | 58.746 | 56.391 | 49.084 | 21.436 | 0 | 0 | 47.593 | 34.794 | [5 empty] | 0 | 17.889 | 16 | 1.8117 | 1.6469 | 1.4388 | 1.3043 | 0.34255 | 18.9078
2006-06-01 | 8:53 | 0 | 19.337 | 1 | 2 | 0 | 48.919 | 48.184 | 30.197 | 30.246 | 26.367 | 24.104 | 16.944 | 1 | 0 | 58.719 | 56.341 | 49.124 | 21.383 | 0 | 0 | 47.565 | 34.766 | [5 empty] | 0 | 18.673 | 17 | 1.6623 | 1.5049 | 1.4327 | 1.3043 | 0.20055 | 12.0647
2006-06-01 | 8:54 | 0 | 19.367 | 0 | 2 | 0 | 48.849 | 48.573 | 30.197 | 30.028 | 24.923 | 24.055 | 16.647 | 2 | 0 | 58.719 | 56.341 | 49.077 | 21.429 | 0 | 0 | 47.565 | 34.766 | [5 empty] | 0 | 18.821 | 18 | 1.7488 | 1.5871 | 1.4362 | 1.3043 | 0.28276 | 16.169
2006-06-01 | 8:55 | 0 | 19.337 | 0 | 2 | 0 | 37.586 | 49.423 | 30.269 | 30.004 | 21.454 | 23.984 | 16.423 | 0 | 0 | 58.673 | 56.321 | 49.056 | 21.429 | 0 | 0 | 47.565 | 34.813 | [5 empty] | 0 | 7.582 | 19 | 1.814 | 1.6491 | 1.4389 | 1.3043 | 0.34477 | 19.0056
2006-06-01 | 8:56 | 0 | 19.39 | 0 | 2 | 0 | 33.338 | 43.652 | 30.492 | 30.082 | 20.713 | 23.989 | 16.677 | 1 | 0 | 58.724 | 56.348 | 49.176 | 21.436 | 0 | 0 | 47.593 | 34.818 | [5 empty] | 0 | 3.256 | 20 | 1.7401 | 1.5788 | 1.4359 | 1.3043 | 0.27446 | 15.773
2006-06-01 | 8:57 | 0 | 19.367 | 0 | 2 | 0 | 32.034 | 36.062 | 30.732 | 30.156 | 19.737 | 24.205 | 17.122 | 0 | 0 | 58.767 | 56.325 | 49.267 | 21.459 | 0 | 0 | 47.546 | 34.818 | [5 empty] | 0 | 1.878 | 21 | 1.6105 | 1.4556 | 1.4306 | 1.3043 | 0.15128 | 9.3937
2006-06-01 | 8:58 | 0 | 19.39 | 0 | 2 | 0 | 31.504 | 33.314 | 30.732 | 30.421 | 18.208 | 23.989 | 16.478 | 0 | 0 | 58.767 | 56.348 | 49.152 | 21.436 | 0 | 0 | 47.525 | 34.818 | [5 empty] | 0 | 1.083 | 22 | 1.798 | 1.6339 | 1.4382 | 1.3043 | 0.32954 | 18.3282
2006-06-01 | 8:59 | 0 | 19.397 | 0 | 2 | 0 | 31.365 | 32.318 | 30.73 | 30.511 | 17.509 | 23.984 | 16.991 | 0 | 0 | 58.749 | 56.327 | 49.29 | 21.454 | 0 | 0 | 47.549 | 34.792 | [5 empty] | 0 | 0.854 | 23 | 1.6486 | 1.4919 | 1.4322 | 1.3043 | 0.18754 | 11.3758
2006-06-01 | 9:00 | 0 | 19.319 | 0 | 3 | 0 | 31.291 | 31.894 | 30.835 | 30.617 | 17.519 | 23.945 | 16.383 | 0 | 0 | 58.712 | 56.337 | 49.094 | 21.414 | 0 | 0 | 47.511 | 34.73 | [5 empty] | 0 | 0.674 | 24 | 1.8257 | 1.6602 | 1.4393 | 1.3043 | 0.35584 | 19.4908
2006-06-01 | 9:01 | 0 | 19.324 | 0 | 2 | 0 | 31.274 | 31.683 | 30.671 | 30.6 | 17.846 | 23.974 | 17.13 | 0 | 0 | 58.694 | 56.296 | 49.143 | 21.444 | 0 | 0 | 47.539 | 34.806 | [5 empty] | 0 | 0.674 | 25 | 1.6081 | 1.4534 | 1.4305 | 1.3043 | 0.14907 | 9.2696
2006-06-01 | 9:02 | 0 | 19.349 | 0 | 2 | 0 | 31.105 | 31.563 | 30.6 | 30.671 | 17.72 | 23.925 | 16.71 | 0 | 0 | 58.694 | 56.296 | 49.213 | 21.419 | 0 | 0 | 47.563 | 34.83 | [5 empty] | 0 | 0.434 | 26 | 1.7304 | 1.5697 | 1.4355 | 1.3043 | 0.26532 | 15.3327
2006-06-01 | 9:03 | 0 | 19.375 | 0 | 2 | 0 | 31.031 | 31.465 | 30.6 | 30.502 | 18.14 | 23.95 | 16.265 | 0 | 0 | 58.651 | 56.273 | 49.236 | 21.419 | 0 | 0 | 47.516 | 34.806 | [5 empty] | 0 | 0.529 | 27 | 1.86 | 1.6928 | 1.4407 | 1.3043 | 0.3885 | 20.8867
2006-06-01 | 9:04 | 0 | 19.375 | 1 | 3 | 0 | 32.188 | 31.419 | 30.6 | 30.43 | 26.262 | 23.95 | 16.189 | 0 | 0 | 58.673 | 56.273 | 49.122 | 21.419 | 0 | 0 | 47.516 | 34.806 | [5 empty] | 0 | 1.758 | 28 | 1.8822 | 1.7139 | 1.4416 | 1.3043 | 0.40954 | 21.7588
2006-06-01 | 9:05 | 0 | 19.382 | 0 | 2 | 0 | 45.873 | 31.497 | 30.558 | 30.582 | 24.416 | 24.053 | 15.951 | 1 | 0 | 58.703 | 56.28 | 49.059 | 21.476 | 0 | 0 | 47.546 | 34.813 | [5 empty] | 0 | 15.291 | 29 | 1.9515 | 1.7798 | 1.4444 | 1.3043 | 0.47542 | 24.3619
2006-06-01 | 9:06 | 1 | 19.407 | 0 | 3 | 0 | 47.385 | 43.745 | 30.318 | 30.318 | 24.872 | 24.028 | 16.468 | 1 | 0 | 58.657 | 56.259 | 49.197 | 21.476 | 0 | 0 | 47.476 | 34.766 | [5 empty] | 19.407 | 17.067 | 30 | 1.8009 | 1.6367 | 1.4383 | 1.3043 | 0.33231 | 18.4522
2006-06-01 | 9:07 | 0 | 19.432 | 0 | 2 | 0 | 48.027 | 46.905 | 30.148 | 30.318 | 24.945 | 23.908 | 16.074 | 1 | 0 | 58.703 | 56.259 | 49.014 | 21.476 | 0 | 0 | 47.523 | 34.766 | [5 empty] | 0 | 17.709 | 31 | 1.9157 | 1.7457 | 1.443 | 1.3043 | 0.44137 | 23.0402
2006-06-01 | 9:08 | 0 | 19.382 | 0 | 2 | 0 | 48.373 | 47.775 | 30.077 | 29.979 | 25.257 | 23.908 | 16.272 | 1 | 0 | 58.635 | 56.259 | 48.991 | 21.476 | 0 | 0 | 47.476 | 34.766 | [5 empty] | 0 | 18.394 | 32 | 1.858 | 1.6909 | 1.4406 | 1.3043 | 0.38656 | 20.8054
2006-06-01 | 9:09 | 0 | 19.382 | 0 | 3 | 0 | 49.059 | 48.256 | 30.148 | 29.884 | 24.271 | 23.908 | 15.951 | 2 | 0 | 58.568 | 56.236 | 49.038 | 21.5 | 0 | 0 | 47.5 | 34.742 | [5 empty] | 0 | 19.175 | 33 | 1.9515 | 1.7798 | 1.4444 | 1.3043 | 0.47542 | 24.3619
2006-06-01 | 9:10 | 0 | 19.382 | 0 | 2 | 0 | 37.985 | 48.83 | 30.028 | 29.979 | 20.367 | 23.933 | 16.617 | 0 | 0 | 58.568 | 56.213 | 48.991 | 21.451 | 0 | 0 | 47.476 | 34.696 | [5 empty] | 0 | 8.006 | 34 | 1.7575 | 1.5954 | 1.4366 | 1.3043 | 0.29107 | 16.5611
2006-06-01 | 9:11 | 0 | 19.407 | 0 | 2 | 0 | 33.357 | 44.496 | 30.099 | 29.908 | 18.693 | 23.957 | 16.939 | 0 | 0 | 58.589 | 56.168 | 49.129 | 21.427 | 0 | 0 | 47.5 | 34.672 | [5 empty] | 0 | 3.449 | 35 | 1.6638 | 1.5063 | 1.4328 | 1.3043 | 0.20194 | 12.1374
2006-06-01 | 9:12 | 0 | 19.387 | 0 | 2 | 0 | 31.84 | 36.299 | 30.298 | 29.938 | 18.055 | 23.938 | 16.375 | 1 | 0 | 58.596 | 56.218 | 49.157 | 21.481 | 0 | 0 | 47.504 | 34.677 | [5 empty] | 0 | 1.902 | 36 | 1.828 | 1.6624 | 1.4394 | 1.3043 | 0.35805 | 19.5871
2006-06-01 | 9:13 | 0 | 19.382 | 0 | 2 | 0 | 31.281 | 33.333 | 30.342 | 29.955 | 17.63 | 23.861 | 16.913 | 0 | 0 | 58.546 | 56.168 | 49.152 | 21.451 | 0 | 0 | 47.476 | 34.72 | [5 empty] | 0 | 1.326 | 37 | 1.6713 | 1.5135 | 1.4331 | 1.3043 | 0.20913 | 12.513
2006-06-01 | 9:14 | 0 | 19.357 | 0 | 2 | 0 | 31.016 | 32.22 | 30.342 | 30.099 | 17.285 | 23.933 | 17.26 | 0 | 0 | 58.589 | 56.168 | 49.038 | 21.476 | 0 | 0 | 47.432 | 34.742 | [5 empty] | 0 | 0.917 | 38 | 1.5703 | 1.4174 | 1.429 | 1.3043 | 0.11308 | 7.2015
2006-06-01 | 9:15 | 0 | 19.382 | 1 | 2 | 0 | 30.921 | 31.715 | 30.342 | 30.293 | 17.087 | 23.837 | 16.913 | 0 | 0 | 58.568 | 56.168 | 48.944 | 21.5 | 0 | 0 | 47.476 | 34.742 | [5 empty] | 0 | 0.628 | 39 | 1.6713 | 1.5135 | 1.4331 | 1.3043 | 0.20913 | 12.513
2006-06-01 | 9:16 | 0 | 19.357 | 0 | 2 | 0 | 30.896 | 31.377 | 30.244 | 30.367 | 16.888 | 24.006 | 17.185 | 0 | 0 | 58.589 | 56.145 | 48.968 | 21.5 | 0 | 0 | 47.409 | 34.742 | [5 empty] | 0 | 0.529 | 40 | 1.5921 | 1.4382 | 1.4299 | 1.3043 | 0.13384 | 8.4066
2006-06-01 | 9:17 | 0 | 19.362 | 0 | 2 | 0 | 30.757 | 31.286 | 30.107 | 30.298 | 17.512 | 23.987 | 16.524 | 0 | 0 | 58.616 | 56.172 | 48.996 | 21.481 | 0 | 0 | 47.483 | 34.749 | [5 empty] | 0 | 0.459 | 41 | 1.7846 | 1.6212 | 1.4377 | 1.3043 | 0.31681 | 17.7523
2006-06-01 | 9:18 | 0 | 19.387 | 0 | 2 | 0 | 30.661 | 31.117 | 30.129 | 30.107 | 17.537 | 23.913 | 17.092 | 0 | 0 | 58.573 | 56.172 | 48.996 | 21.505 | 0 | 0 | 47.46 | 34.725 | [5 empty] | 0 | 0.554 | 42 | 1.6192 | 1.4639 | 1.431 | 1.3043 | 0.15959 | 9.8558
2006-06-01 | 9:19 | 0 | 19.387 | 0 | 3 | 0 | 30.661 | 31.046 | 30.227 | 30.009 | 26.684 | 23.891 | 16.833 | 0 | 0 | 58.582 | 56.114 | 48.984 | 21.493 | 0 | 0 | 47.423 | 34.689 | [5 empty] | 0 | 0.652 | 43 | 1.6946 | 1.5356 | 1.434 | 1.3043 | 0.23128 | 13.6477
2006-06-01 | 9:20 | 1 | 19.442 | 0 | 2 | 0 | 45.308 | 30.931 | 30.136 | 29.991 | 24.401 | 23.967 | 16.209 | 1 | 0 | 58.575 | 56.177 | 48.977 | 21.535 | 0 | 0 | 47.465 | 34.754 | [5 empty] | 19.442 | 15.317 | 44 | 1.8763 | 1.7083 | 1.4414 | 1.3043 | 0.404 | 21.5313
2006-06-01 | 9:21 | 0 | 19.468 | 0 | 3 | 1 | 47.189 | 41.992 | 30.016 | 30.016 | 24.98 | 23.896 | 16.235 | 1 | 0 | 58.555 | 56.154 | 49 | 21.559 | 0 | 0 | 47.486 | 34.754 | [5 empty] | 0 | 17.173 | 45 | 1.8688 | 1.7012 | 1.4411 | 1.3043 | 0.3968 | 21.2335
2006-06-01 | 9:22 | 0 | 19.41 | 0 | 2 | 0 | 47.845 | 46.561 | 29.886 | 29.815 | 25.188 | 23.864 | 16.177 | 1 | 0 | 58.457 | 56.124 | 48.923 | 21.503 | 0 | 0 | 47.411 | 34.699 | [5 empty] | 0 | 18.03 | 0 | 1.8857 | 1.7172 | 1.4418 | 1.3043 | 0.41286 | 21.8947
2006-06-01 | 9:23 | 0 | 19.435 | 0 | 2 | 0 | 48.373 | 47.686 | 29.79 | 29.839 | 25.477 | 23.864 | 16.202 | 2 | 0 | 58.457 | 56.1 | 48.9 | 21.503 | 0 | 0 | 47.411 | 34.723 | [5 empty] | 0 | 18.534 | 1 | 1.8784 | 1.7103 | 1.2085 | 1.0714 | 0.63886 | 34.0112
2006-06-01 | 9:24 | 0 | 19.41 | 0 | 2 | 0 | 48.443 | 48.167 | 29.79 | 29.67 | 23.888 | 23.913 | 16.597 | 1 | 0 | 58.479 | 56.079 | 48.9 | 21.478 | 0 | 0 | 47.411 | 34.723 | [5 empty] | 0 | 18.773 | 2 | 1.7634 | 1.601 | 1.2039 | 1.0714 | 0.52952 | 30.0292
2006-06-01 | 9:25 | 0 | 19.442 | 0 | 2 | 0 | 37.057 | 48.954 | 29.942 | 29.607 | 20.74 | 24.09 | 16.999 | 0 | 0 | 58.486 | 56.086 | 48.954 | 21.535 | 0 | 0 | 47.465 | 34.754 | [5 empty] | 0 | 7.45 | 3 | 1.6463 | 1.4897 | 1.1991 | 1.0714 | 0.41825 | 25.4055
2006-06-01 | 9:26 | 0 | 19.468 | 1 | 2 | 0 | 32.826 | 43.19 | 29.871 | 29.582 | 18.849 | 24.065 | 16.876 | 1 | 0 | 58.441 | 56.11 | 49 | 21.51 | 0 | 0 | 47.418 | 34.754 | [5 empty] | 0 | 3.244 | 4 | 1.6821 | 1.5237 | 1.2006 | 1.0714 | 0.45229 | 26.8885
2006-06-01 | 9:27 | 0 | 19.417 | 0 | 2 | 0 | 31.58 | 35.598 | 30.016 | 29.629 | 18.062 | 23.967 | 17.024 | 0 | 0 | 58.463 | 56.11 | 48.977 | 21.584 | 0 | 0 | 47.441 | 34.754 | [5 empty] | 0 | 1.951 | 5 | 1.639 | 1.4828 | 1.1988 | 1.0714 | 0.41133 | 25.0961
2006-06-01 | 9:28 | 0 | 19.442 | 0 | 2 | 0 | 31.002 | 32.897 | 30.112 | 29.871 | 17.617 | 23.991 | 17.419 | 0 | 0 | 58.509 | 56.086 | 48.977 | 21.559 | 0 | 0 | 47.418 | 34.754 | [5 empty] | 0 | 1.131 | 6 | 1.524 | 1.3734 | 1.1942 | 1.0714 | 0.30199 | 19.8159
2006-06-01 | 9:29 | 0 | 19.422 | 0 | 2 | 0 | 30.766 | 31.948 | 30.188 | 29.901 | 17.673 | 24.021 | 17.426 | 0 | 0 | 58.536 | 56.091 | 48.937 | 21.613 | 0 | 0 | 47.469 | 34.806 | [5 empty] | 0 | 0.865 | 7 | 1.5219 | 1.3715 | 1.1941 | 1.0714 | 0.30005 | 19.7152
2006-06-01 | 9:30 | 0 | 19.473 | 0 | 2 | 0 | 30.622 | 31.465 | 30.166 | 29.923 | 17.746 | 23.974 | 17.622 | 0 | 0 | 58.514 | 56.068 | 49.005 | 21.613 | 0 | 0 | 47.446 | 34.828 | [5 empty] | 0 | 0.699 | 8 | 1.4649 | 1.3172 | 1.1918 | 1.0714 | 0.2458 | 16.7797
2006-06-01 | 9:31 | 0 | 19.473 | 0 | 2 | 0 | 30.622 | 31.176 | 29.923 | 29.923 | 17.449 | 23.974 | 17.449 | 0 | 0 | 58.559 | 56.068 | 49.075 | 21.588 | 0 | 0 | 47.446 | 34.778 | [5 empty] | 0 | 0.699 | 9 | 1.5153 | 1.3651 | 1.1938 | 1.0714 | 0.29369 | 19.3821
2006-06-01 | 9:32 | 0 | 19.498 | 0 | 3 | 0 | 30.526 | 30.985 | 29.901 | 29.947 | 18.266 | 23.996 | 16.757 | 0 | 0 | 58.468 | 56.044 | 48.914 | 21.613 | 0 | 0 | 47.399 | 34.782 | [5 empty] | 0 | 0.579 | 10 | 1.7168 | 1.5567 | 1.202 | 1.0714 | 0.48523 | 28.2645
2006-06-01 | 9:33 | 0 | 19.453 | 0 | 2 | 0 | 30.46 | 30.82 | 29.952 | 29.881 | 18.864 | 23.979 | 16.838 | 0 | 0 | 58.541 | 56.072 | 49.08 | 21.618 | 0 | 0 | 47.451 | 34.787 | [5 empty] | 0 | 0.579 | 11 | 1.6932 | 1.5342 | 1.201 | 1.0714 | 0.46281 | 27.334
2006-06-01 | 9:34 | 0 | 19.473 | 0 | 2 | 0 | 31.49 | 30.72 | 29.756 | 29.756 | 26.191 | 24.07 | 16.214 | 0 | 0 | 58.514 | 56.023 | 48.891 | 21.564 | 0 | 0 | 47.399 | 34.687 | [5 empty] | 0 | 1.734 | 12 | 1.8749 | 1.707 | 1.2084 | 1.0714 | 0.63554 | 33.8974
2006-06-01 | 9:35 | 1 | 19.473 | 0 | 3 | 0 | 45.703 | 30.742 | 29.827 | 29.778 | 24.985 | 23.95 | 16.413 | 1 | 0 | 58.447 | 56.023 | 48.844 | 21.613 | 0 | 0 | 47.423 | 34.711 | [5 empty] | 19.473 | 15.925 | 13 | 1.8169 | 1.6519 | 1.2061 | 1.0714 | 0.58045 | 31.9468
2006-06-01 | 9:36 | 0 | 19.478 | 0 | 2 | 0 | 46.993 | 42.989 | 29.712 | 29.832 | 25.352 | 24.099 | 17.208 | 1 | 0 | 58.429 | 56.005 | 49.056 | 21.618 | 0 | 0 | 47.383 | 34.739 | [5 empty] | 0 | 17.161 | 14 | 1.5854 | 1.4318 | 1.1967 | 1.0714 | 0.3604 | 22.7318
2006-06-01 | 9:37 | 0 | 19.503 | 0 | 2 | 0 | 47.383 | 46.533 | 29.687 | 29.736 | 25.544 | 24.075 | 17.258 | 1 | 0 | 58.406 | 56.028 | 48.828 | 21.667 | 0 | 0 | 47.383 | 34.763 | [5 empty] | 0 | 17.647 | 15 | 1.5709 | 1.418 | 1.1961 | 1.0714 | 0.34656 | 22.0615
2006-06-01 | 9:38 | 0 | 19.447 | 1 | 3 | 0 | 47.882 | 47.147 | 29.538 | 29.491 | 25.708 | 24.07 | 16.981 | 1 | 0 | 58.356 | 55.977 | 48.982 | 21.613 | 0 | 0 | 47.355 | 34.711 | [5 empty] | 0 | 18.391 | 16 | 1.6515 | 1.4947 | 1.1994 | 1.0714 | 0.42323 | 25.6265
2006-06-01 | 9:39 | 0 | 19.478 | 0 | 2 | 0 | 47.222 | 47.635 | 29.567 | 29.41 | 23.798 | 23.967 | 17.097 | 2 | 0 | 58.39 | 55.988 | 48.879 | 21.63 | 0 | 0 | 47.39 | 34.679 | [5 empty] | 0 | 17.812 | 17 | 1.6178 | 1.4626 | 1.198 | 1.0714 | 0.39112 | 24.1768
2006-06-01 | 9:40 | 0 | 19.427 | 0 | 2 | 0 | 36.194 | 48.363 | 29.54 | 29.491 | 22.363 | 23.881 | 16.491 | 0 | 0 | 58.311 | 55.93 | 48.844 | 21.566 | 0 | 0 | 47.308 | 34.596 | [5 empty] | 0 | 6.703 | 18 | 1.7942 | 1.6303 | 1.2051 | 1.0714 | 0.55886 | 31.1479
2006-06-01 | 9:41 | 0 | 19.46 | 0 | 2 | 0 | 32.488 | 42.451 | 29.646 | 29.403 | 20.468 | 23.984 | 16.499 | 0 | 0 | 58.317 | 55.914 | 48.828 | 21.598 | 0 | 0 | 47.292 | 34.579 | [5 empty] | 0 | 3.085 | 19 | 1.7919 | 1.6281 | 1.205 | 1.0714 | 0.55665 | 31.0648
2006-06-01 | 9:42 | 0 | 19.427 | 0 | 1 | 0 | 31.227 | 35.254 | 29.71 | 29.349 | 19.427 | 23.952 | 16.664 | 0 | 0 | 58.311 | 55.907 | 48.776 | 21.566 | 0 | 0 | 47.285 | 34.572 | [5 empty] | 0 | 1.878 | 20 | 1.7438 | 1.5824 | 1.2031 | 1.0714 | 0.51098 | 29.3017
2006-06-01 | 9:43 | 0 | 19.402 | 0 | 2 | 0 | 30.769 | 32.668 | 29.759 | 29.491 | 19.206 | 23.952 | 16.589 | 1 | 0 | 58.333 | 55.86 | 48.797 | 21.544 | 0 | 0 | 47.285 | 34.548 | [5 empty] | 0 | 1.278 | 21 | 1.7657 | 1.6032 | 1.204 | 1.0714 | 0.53174 | 30.115
2006-06-01 | 9:44 | 0 | 19.402 | 0 | 2 | 0 | 30.504 | 31.661 | 29.759 | 29.589 | 19.156 | 23.832 | 16.737 | 0 | 0 | 58.311 | 55.86 | 48.844 | 21.544 | 0 | 0 | 47.308 | 34.548 | [5 empty] | 0 | 0.915 | 22 | 1.7226 | 1.5622 | 1.2022 | 1.0714 | 0.49077 | 28.4903
2006-06-01 | 9:45 | 0 | 19.427 | 0 | 2 | 0 | 30.335 | 31.129 | 29.66 | 29.614 | 18.789 | 23.857 | 16.541 | 0 | 0 | 58.333 | 55.86 | 48.73 | 21.544 | 0 | 0 | 47.262 | 34.596 | [5 empty] | 0 | 0.721 | 23 | 1.7797 | 1.6165 | 1.2045 | 1.0714 | 0.54502 | 30.6251
2006-06-01 | 9:46 | 0 | 19.46 | 0 | 2 | 0 | 30.222 | 30.874 | 29.572 | 29.621 | 18.449 | 23.96 | 16.871 | 0 | 0 | 58.295 | 55.914 | 48.921 | 21.576 | 0 | 0 | 47.315 | 34.603 | [5 empty] | 0 | 0.601 | 24 | 1.6836 | 1.5251 | 1.2007 | 1.0714 | 0.45368 | 26.9475
2006-06-01 | 9:47 | 0 | 19.493 | 0 | 2 | 0 | 30.134 | 30.712 | 29.413 | 29.484 | 17.989 | 23.896 | 16.654 | 0 | 0 | 58.37 | 55.921 | 48.79 | 21.655 | 0 | 0 | 47.346 | 34.634 | [5 empty] | 0 | 0.65 | 25 | 1.7468 | 1.5852 | 1.2032 | 1.0714 | 0.51374 | 29.4113
2006-06-01 | 9:48 | 0 | 19.435 | 0 | 3 | 0 | 29.982 | 30.487 | 29.428 | 29.283 | 17.808 | 24.009 | 16.722 | 0 | 0 | 58.272 | 55.844 | 48.851 | 21.576 | 0 | 0 | 47.292 | 34.579 | [5 empty] | 0 | 0.699 | 26 | 1.727 | 1.5664 | 1.2024 | 1.0714 | 0.49492 | 28.6587
2006-06-01 | 9:49 | 0 | 19.46 | 1 | 2 | 0 | 32.912 | 30.32 | 29.381 | 29.163 | 25.286 | 23.96 | 16.597 | 0 | 0 | 58.34 | 55.823 | 48.783 | 21.598 | 0 | 0 | 47.269 | 34.579 | [5 empty] | 0 | 3.749 | 27 | 1.7634 | 1.601 | 1.2039 | 1.0714 | 0.52952 | 30.0292
2006-06-01 | 9:50 | 1 | 19.493 | 0 | 2 | 0 | 45.992 | 30.663 | 29.388 | 29.195 | 24.666 | 23.847 | 16.582 | 1 | 0 | 58.295 | 55.799 | 48.851 | 21.598 | 0 | 0 | 47.269 | 34.579 | [5 empty] | 19.493 | 16.797 | 28 | 1.7677 | 1.6051 | 1.2041 | 1.0714 | 0.53367 | 30.1899
2006-06-01 | 9:51 | 0 | 19.46 | 0 | 3 | 0 | 47.248 | 43.484 | 29.356 | 29.163 | 24.899 | 23.864 | 16.77 | 1 | 0 | 58.206 | 55.823 | 48.669 | 21.576 | 0 | 0 | 47.269 | 34.531 | [5 empty] | 0 | 18.085 | 29 | 1.713 | 1.5531 | 1.2018 | 1.0714 | 0.48164 | 28.1169
2006-06-01 | 9:52 | 0 | 19.46 | 0 | 2 | 0 | 47.752 | 46.72 | 29.283 | 29.187 | 25.237 | 23.839 | 17.092 | 1 | 0 | 58.228 | 55.799 | 48.599 | 21.598 | 0 | 0 | 47.248 | 34.555 | [5 empty] | 0 | 18.565 | 30 | 1.6192 | 1.4639 | 1.198 | 1.0714 | 0.39251 | 24.2406
2006-06-01 | 9:53 | 0 | 19.493 | 0 | 2 | 0 | 48.377 | 47.574 | 29.413 | 29.268 | 25.558 | 23.92 | 17.668 | 1 | 0 | 58.212 | 55.783 | 48.814 | 21.679 | 0 | 0 | 47.278 | 34.61 | [5 empty] | 0 | 19.109 | 31 | 1.4515 | 1.3045 | 1.1912 | 1.0714 | 0.23307 | 16.0574
2006-06-01 | 9:54 | 0 | 19.493 | 0 | 2 | 0 | 42.013 | 48.058 | 29.413 | 29.29 | 23.028 | 23.945 | 16.828 | 1 | 0 | 58.212 | 55.783 | 48.837 | 21.63 | 0 | 0 | 47.255 | 34.658 | [5 empty] | 0 | 12.723 | 32 | 1.6961 | 1.537 | 1.2012 | 1.0714 | 0.46558 | 27.4503
2006-06-01 | 9:55 | 0 | 19.468 | 0 | 2 | 0 | 34.07 | 47.803 | 29.315 | 29.17 | 20.111 | 24.016 | 16.531 | 1 | 0 | 58.19 | 55.806 | 48.653 | 21.63 | 0 | 0 | 47.255 | 34.61 | [5 empty] | 0 | 4.9 | 33 | 1.7826 | 1.6192 | 1.2047 | 1.0714 | 0.54779 | 30.7303
2006-06-01 | 9:56 | 0 | 19.468 | 0 | 2 | 0 | 31.747 | 39.521 | 29.339 | 29.17 | 19.714 | 23.896 | 17.273 | 0 | 0 | 58.212 | 55.76 | 48.699 | 21.679 | 0 | 0 | 47.208 | 34.61 | [5 empty] | 0 | 2.577 | 34 | 1.5665 | 1.4138 | 1.1959 | 1.0714 | 0.34241 | 21.8579
2006-06-01 | 9:57 | 0 | 19.468 | 0 | 1 | 0 | 30.857 | 34.163 | 29.533 | 29.315 | 19.171 | 23.896 | 16.853 | 0 | 0 | 58.281 | 55.76 | 48.79 | 21.679 | 0 | 0 | 47.231 | 34.541 | [5 empty] | 0 | 1.542 | 35 | 1.6888 | 1.5301 | 1.2009 | 1.0714 | 0.45866 | 27.1589
2006-06-01 | 9:58 | 0 | 19.523 | 0 | 2 | 0 | 30.502 | 32.26 | 29.609 | 29.369 | 18.02 | 24.065 | 17.099 | 0 | 0 | 58.281 | 55.783 | 48.653 | 21.655 | 0 | 0 | 47.255 | 34.541 | [5 empty] | 0 | 1.133 | 36 | 1.6172 | 1.462 | 1.198 | 1.0714 | 0.39057 | 24.1513
2006-06-01 | 9:59 | 0 | 19.42 | 0 | 2 | 0 | 30.212 | 31.392 | 29.464 | 29.298 | 17.796 | 23.996 | 17.155 | 0 | 0 | 58.228 | 55.776 | 48.716 | 21.672 | 0 | 0 | 47.248 | 34.603 | [5 empty] | 0 | 0.914 | 37 | 1.6009 | 1.4465 | 1.1973 | 1.0714 | 0.37507 | 23.4291
2006-06-01 | 10:00 | 0 | 19.551 | 1 | 2 | 0 | 30.144 | 31.034 | 29.42 | 29.396 | 17.924 | 24.097 | 17.454 | 0 | 0 | 58.311 | 55.837 | 48.797 | 21.714 | 0 | 0 | 47.308 | 34.644 | [5 empty] | 0 | 0.748 | 38 | 1.5138 | 1.3637 | 1.1938 | 1.0714 | 0.2923 | 19.3094
2006-06-01 | 10:01 | 0 | 19.576 | 0 | 2 | 0 | 30.048 | 30.744 | 29.3 | 29.445 | 18.713 | 24.193 | 16.986 | 1 | 0 | 58.356 | 55.816 | 48.821 | 21.714 | 0 | 0 | 47.308 | 34.572 | [5 empty] | 0 | 0.603 | 39 | 1.6501 | 1.4933 | 1.1993 | 1.0714 | 0.42185 | 25.5653
2006-06-01 | 10:02 | 0 | 19.525 | 0 | 2 | 0 | 29.925 | 30.457 | 29.06 | 29.155 | 18.666 | 24.072 | 16.961 | 0 | 0 | 58.288 | 55.816 | 48.683 | 21.76 | 0 | 0 | 47.285 | 34.548 | [5 empty] | 0 | 0.77 | 40 | 1.6574 | 1.5002 | 1.1996 | 1.0714 | 0.42877 | 25.8705
2006-06-01 | 10:03 | 0 | 19.551 | 0 | 2 | 0 | 29.83 | 30.264 | 29.011 | 29.131 | 19.427 | 24.097 | 17.306 | 0 | 0 | 58.242 | 55.816 | 48.821 | 21.736 | 0 | 0 | 47.285 | 34.572 | [5 empty] | 0 | 0.699 | 41 | 1.5569 | 1.4047 | 1.1955 | 1.0714 | 0.33327 | 21.4061
2006-06-01 | 10:04 | 1 | 19.601 | 0 | 2 | 0 | 42.351 | 30.119 | 28.746 | 28.819 | 24.82 | 24.146 | 16.861 | 0 | 0 | 58.242 | 55.792 | 48.73 | 21.736 | 0 | 0 | 47.262 | 34.62 | [5 empty] | 19.601 | 13.532 | 42 | 1.6865 | 1.5279 | 1.2008 | 1.0714 | 0.45645 | 27.0651
2006-06-01 | 10:05 | 0 | 19.606 | 0 | 2 | 0 | 38.571 | 33.849 | 28.871 | 28.704 | 21.091 | 24.126 | 17.263 | 0 | 0 | 58.226 | 55.774 | 48.734 | 21.79 | 0 | 0 | 47.266 | 34.624 | [5 empty] | 0 | 9.867 | 43 | 1.5694 | 1.4166 | 1.196 | 1.0714 | 0.34517 | 21.9937
2006-06-01 | 10:06 | 0 | 19.606 | 0 | 3 | 0 | 31.882 | 42.19 | 28.871 | 28.68 | 19.334 | 24.222 | 17.509 | 1 | 0 | 58.203 | 55.75 | 48.62 | 21.79 | 0 | 0 | 47.266 | 34.624 | [5 empty] | 0 | 3.202 | 44 | 1.4978 | 1.3485 | 1.1931 | 1.0714 | 0.27708 | 18.4994
2006-06-01 | 10:07 | 0 | 19.581 | 0 | 2 | 0 | 30.124 | 34.153 | 28.969 | 28.92 | 18.99 | 24.151 | 17.361 | 0 | 0 | 58.203 | 55.797 | 48.69 | 21.814 | 0 | 0 | 47.29 | 34.648 | [5 empty] | 0 | 1.204 | 45 | 1.5409 | 1.3895 | 1.1949 | 1.0714 | 0.31805 | 20.6406
2006-06-01 | 10:08 | 0 | 19.581 | 0 | 2 | 0 | 29.668 | 31.088 | 29.04 | 29.04 | 19.013 | 24.246 | 17.039 | 0 | 0 | 58.18 | 55.774 | 48.62 | 21.814 | 0 | 0 | 47.266 | 34.648 | [5 empty] | 0 | 0.628 | 46 | 1.6346 | 1.4786 | 1.1987 | 1.0714 | 0.40718 | 24.9092
2006-06-01 | 10:09 | 0 | 19.581 | 0 | 2 | 0 | 29.45 | 30.124 | 28.991 | 28.895 | 19.113 | 24.102 | 17.064 | 0 | 0 | 58.158 | 55.706 | 48.62 | 21.79 | 0 | 0 | 47.222 | 34.601 | [5 empty] | 0 | 0.555 | 47 | 1.6274 | 1.4717 | 1.1984 | 1.0714 | 0.40026 | 24.5954
2006-06-01 | 10:10 | 0 | 19.606 | 0 | 2 | 0 | 29.45 | 29.835 | 29.04 | 28.895 | 18.374 | 24.295 | 17.361 | 0 | 0 | 58.18 | 55.706 | 48.758 | 21.814 | 0 | 0 | 47.245 | 34.553 | [5 empty] | 0 | 0.555 | 48 | 1.5409 | 1.3895 | 1.1949 | 1.0714 | 0.31805 | 20.6406
2006-06-01 | 10:11 | 0 | 19.606 | 0 | 2 | 0 | 29.329 | 29.763 | 28.92 | 28.849 | 17.954 | 24.175 | 17.856 | 0 | 0 | 58.114 | 55.706 | 48.62 | 21.79 | 0 | 0 | 47.245 | 34.553 | [5 empty] | 0 | 0.48 | 49 | 1.3967 | 1.2525 | 1.189 | 1.0714 | 0.18103 | 12.961
2006-06-01 | 10:12 | 0 | 19.639 | 1 | 2 | 0 | 29.29 | 29.651 | 28.881 | 28.903 | 19 | 24.134 | 17.197 | 0 | 0 | 58.144 | 55.713 | 48.627 | 21.821 | 0 | 0 | 47.276 | 34.562 | [5 empty] | 0 | 0.387 | 50 | 1.5886 | 1.4349 | 1.1968 | 1.0714 | 0.36344 | 22.8776
2006-06-01 | 10:13 | 0 | 19.613 | 0 | 2 | 0 | 29.217 | 29.626 | 28.783 | 28.807 | 18.555 | 24.183 | 17.394 | 1 | 0 | 58.098 | 55.69 | 48.674 | 21.821 | 0 | 0 | 47.252 | 34.562 | [5 empty] | 0 | 0.41 | 51 | 1.5313 | 1.3803 | 1.1945 | 1.0714 | 0.30891 | 20.1736
2006-06-01 | 10:14 | 0 | 19.613 | 0 | 2 | 0 | 29.192 | 29.531 | 28.712 | 28.736 | 18.037 | 24.207 | 18.06 | 0 | 0 | 58.053 | 55.666 | 48.583 | 21.846 | 0 | 0 | 47.206 | 34.538 | [5 empty] | 0 | 0.456 | 52 | 1.3373 | 1.196 | 1.1866 | 1.0714 | 0.12456 | 9.3144
2006-06-01 | 10:15 | 0 | 19.613 | 0 | 2 | 0 | 38.626 | 29.432 | 28.542 | 28.758 | 24.688 | 24.183 | 18.356 | 0 | 0 | 58.053 | 55.69 | 48.559 | 21.846 | 0 | 0 | 47.229 | 34.584 | [5 empty] | 0 | 9.868 | 53 | 1.2511 | 1.1141 | 1.1831 | 1.0714 | 0.042631 | 3.4074
2006-06-01 | 10:16 | 0 | 19.613 | 0 | 3 | 0 | 40.389 | 30.783 | 28.447 | 28.493 | 21.292 | 24.207 | 18.603 | 0 | 0 | 58.076 | 55.643 | 48.559 | 21.846 | 0 | 0 | 47.182 | 34.538 | [5 empty] | 0 | 11.896 | 54 | 1.1792 | 1.0457 | 1.1802 | 1.0714 | -0.025739 | -2.1827
2006-06-01 | 10:17 | 0 | 19.639 | 0 | 2 | 1 | 32.157 | 42.573 | 28.447 | 28.447 | 19.639 | 24.183 | 17.889 | 0 | 0 | 58.032 | 55.62 | 48.489 | 21.846 | 0 | 0 | 47.206 | 34.562 | [5 empty] | 0 | 3.71 | 55 | 1.3871 | 1.2433 | 1.1886 | 1.0714 | 0.1719 | 12.3923
2006-06-01 | 10:18 | 0 | 19.639 | 0 | 2 | 0 | 29.987 | 35.196 | 28.471 | 28.373 | 18.505 | 24.278 | 17.911 | 0 | 0 | 58.009 | 55.62 | 48.513 | 21.821 | 0 | 0 | 47.182 | 34.514 | [5 empty] | 0 | 1.614 | 0 | 1.3807 | 1.2372 | 1.1884 | 1.0714 | 0.16581 | 12.0087
2006-06-01 | 10:19 | 0 | 19.588 | 0 | 2 | 0 | 29.312 | 31.095 | 28.518 | 28.398 | 17.715 | 24.087 | 17.283 | 0 | 0 | 58.005 | 55.547 | 48.646 | 21.834 | 0 | 0 | 47.178 | 34.505 | [5 empty] | 0 | 0.914 | 1 | 1.5636 | 1.4111 | 1.401 | 1.2766 | 0.13447 | 8.6001
2006-06-01 | 10:20 | 0 | 19.649 | 0 | 2 | 0 | 29.035 | 29.879 | 28.604 | 28.506 | 17.157 | 24.072 | 17.527 | 1 | 0 | 58.002 | 55.615 | 48.688 | 21.856 | 0 | 0 | 47.175 | 34.55 | [5 empty] | 0 | 0.529 | 2 | 1.4925 | 1.3435 | 1.3981 | 1.2766 | 0.066931 | 4.4844
2006-06-01 | 10:21 | 0 | 19.593 | 0 | 2 | 0 | 28.861 | 29.44 | 28.381 | 28.501 | 16.707 | 23.996 | 17.399 | 0 | 0 | 57.998 | 55.564 | 48.501 | 21.804 | 0 | 0 | 47.124 | 34.498 | [5 empty] | 0 | 0.36 | 3 | 1.5298 | 1.379 | 1.3996 | 1.2766 | 0.10236 | 6.6911
2006-06-01 | 10:22 | 0 | 19.623 | 0 | 2 | 0 | 28.819 | 29.3 | 28.53 | 28.53 | 17.132 | 23.977 | 16.589 | 0 | 0 | 57.98 | 55.568 | 48.506 | 21.809 | 0 | 0 | 47.152 | 34.502 | [5 empty] | 0 | 0.289 | 4 | 1.7657 | 1.6032 | 1.4091 | 1.2766 | 0.32657 | 18.4953
2006-06-01 | 10:23 | 0 | 19.623 | 0 | 2 | 0 | 28.724 | 29.133 | 28.336 | 28.314 | 16.737 | 23.952 | 15.923 | 0 | 0 | 57.98 | 55.545 | 48.62 | 21.834 | 0 | 0 | 47.129 | 34.502 | [5 empty] | 0 | 0.41 | 5 | 1.9596 | 1.7875 | 1.417 | 1.2766 | 0.51092 | 26.0723
2006-06-01 | 10:24 | 0 | 19.623 | 1 | 2 | 0 | 28.675 | 29.06 | 28.361 | 28.41 | 16.539 | 24.048 | 16.737 | 0 | 0 | 57.98 | 55.501 | 48.506 | 21.785 | 0 | 0 | 47.152 | 34.55 | [5 empty] | 0 | 0.265 | 6 | 1.7226 | 1.5622 | 1.4074 | 1.2766 | 0.2856 | 16.5799
2006-06-01 | 10:25 | 0 | 19.623 | 0 | 2 | 0 | 28.579 | 28.94 | 28.096 | 28.192 | 17.182 | 24.048 | 16.343 | 0 | 0 | 57.959 | 55.501 | 48.482 | 21.785 | 0 | 0 | 47.129 | 34.55 | [5 empty] | 0 | 0.387 | 7 | 1.8373 | 1.6713 | 1.412 | 1.2766 | 0.39466 | 21.4803
2006-06-01 | 10:26 | 0 | 19.601 | 0 | 2 | 0 | 33.304 | 28.891 | 28.121 | 28.216 | 23.761 | 23.857 | 16.343 | 0 | 0 | 57.936 | 55.501 | 48.482 | 21.809 | 0 | 0 | 47.105 | 34.55 | [5 empty] | 0 | 5.088 | 8 | 1.8373 | 1.6713 | 1.412 | 1.2766 | 0.39466 | 21.4803
2006-06-01 | 10:27 | 0 | 19.623 | 0 | 3 | 0 | 41.954 | 29.278 | 27.927 | 28.025 | 19.772 | 23.906 | 16.194 | 0 | 0 | 57.913 | 55.477 | 48.573 | 21.785 | 0 | 0 | 47.129 | 34.55 | [5 empty] | 0 | 13.929 | 9 | 1.8807 | 1.7125 | 1.4138 | 1.2766 | 0.43591 | 23.1777
2006-06-01 | 10:28 | 0 | 19.581 | 0 | 2 | 0 | 32.318 | 41.889 | 27.934 | 27.91 | 17.803 | 23.911 | 16.373 | 1 | 0 | 57.941 | 55.505 | 48.557 | 21.79 | 0 | 0 | 47.157 | 34.531 | [5 empty] | 0 | 4.408 | 10 | 1.8286 | 1.663 | 1.4117 | 1.2766 | 0.38636 | 21.1288
2006-06-01 | 10:29 | 0 | 19.679 | 0 | 2 | 0 | 29.572 | 35.919 | 27.956 | 27.861 | 17.803 | 23.935 | 16.051 | 0 | 0 | 57.964 | 55.505 | 48.487 | 21.79 | 0 | 0 | 47.112 | 34.486 | [5 empty] | 0 | 1.711 | 11 | 1.9223 | 1.7521 | 1.4155 | 1.2766 | 0.47549 | 24.7347
2006-06-01 | 10:30 | 0 | 19.601 | 0 | 2 | 0 | 28.699 | 30.962 | 27.856 | 27.711 | 17.132 | 23.832 | 15.996 | 0 | 0 | 57.891 | 55.459 | 48.419 | 21.765 | 0 | 0 | 47.089 | 34.462 | [5 empty] | 0 | 0.988 | 12 | 1.9384 | 1.7673 | 1.4161 | 1.2766 | 0.49071 | 25.3157
2006-06-01 | 10:31 | 0 | 19.581 | 0 | 2 | 0 | 28.415 | 29.474 | 27.856 | 27.736 | 16.639 | 23.761 | 15.971 | 0 | 0 | 57.868 | 55.477 | 48.529 | 21.711 | 0 | 0 | 47.129 | 34.457 | [5 empty] | 0 | 0.679 | 13 | 1.9456 | 1.7742 | 1.4164 | 1.2766 | 0.49763 | 25.5767
2006-06-01 | 10:32 | 0 | 19.581 | 0 | 2 | 0 | 28.295 | 28.969 | 27.861 | 27.741 | 17.756 | 23.812 | 15.533 | 0 | 0 | 57.895 | 55.482 | 48.396 | 21.741 | 0 | 0 | 47.112 | 34.462 | [5 empty] | 0 | 0.554 | 14 | 2.0732 | 1.8955 | 1.4216 | 1.2766 | 0.61887 | 29.8511
2006-06-01 | 10:33 | 0 | 19.631 | 0 | 2 | 0 | 28.199 | 28.729 | 27.91 | 27.692 | 16.989 | 23.692 | 15.679 | 0 | 0 | 57.895 | 55.459 | 48.51 | 21.741 | 0 | 0 | 47.133 | 34.486 | [5 empty] | 0 | 0.507 | 15 | 2.0307 | 1.8551 | 1.4199 | 1.2766 | 0.57846 | 28.4859
2006-06-01 | 10:34 | 0 | 19.654 | 0 | 2 | 0 | 28.054 | 28.56 | 27.885 | 27.836 | 16.496 | 23.668 | 15.78 | 0 | 0 | 57.852 | 55.482 | 48.443 | 21.741 | 0 | 0 | 47.089 | 34.438 | [5 empty] | 0 | 0.218 | 16 | 2.0013 | 1.8271 | 1.4187 | 1.2766 | 0.5505 | 27.5076
2006-06-01 | 10:35 | 0 | 19.613 | 0 | 2 | 0 | 28.062 | 28.447 | 27.748 | 27.699 | 16.576 | 23.7 | 15.712 | 0 | 0 | 57.859 | 55.466 | 48.45 | 21.726 | 0 | 0 | 47.119 | 34.541 | [5 empty] | 0 | 0.363 | 17 | 2.0211 | 1.8459 | 1.4195 | 1.2766 | 0.56932 | 28.1694
2006-06-01 | 10:36 | 0 | 19.654 | 1 | 3 | 0 | 27.956 | 28.319 | 27.571 | 27.596 | 16.67 | 23.692 | 15.656 | 1 | 0 | 57.829 | 55.368 | 48.349 | 21.718 | 0 | 0 | 47.112 | 34.462 | [5 empty] | 0 | 0.36 | 18 | 2.0374 | 1.8614 | 1.4202 | 1.2766 | 0.58482 | 28.7048
2006-06-01 | 10:37 | 0 | 19.631 | 0 | 2 | 0 | 29.065 | 28.246 | 27.451 | 27.62 | 24.585 | 23.79 | 16.149 | 0 | 0 | 57.829 | 55.391 | 48.373 | 21.694 | 0 | 0 | 47.066 | 34.414 | [5 empty] | 0 | 1.445 | 19 | 1.8938 | 1.725 | 1.4143 | 1.2766 | 0.44836 | 23.6751
2006-06-01 | 10:38 | 0 | 19.639 | 0 | 2 | 0 | 45.147 | 28.302 | 27.434 | 27.412 | 23.942 | 23.572 | 15.878 | 0 | 0 | 57.829 | 55.368 | 48.349 | 21.669 | 0 | 0 | 47.042 | 34.414 | [5 empty] | 0 | 17.735 | 20 | 1.9727 | 1.8 | 1.4175 | 1.2766 | 0.52337 | 26.5305
2006-06-01 | 10:39 | 1 | 19.606 | 0 | 2 | 0 | 46.79 | 40.808 | 27.476 | 27.331 | 23.523 | 23.548 | 15.372 | 1 | 0 | 57.875 | 55.37 | 48.468 | 21.704 | 0 | 0 | 47.117 | 34.447 | [5 empty] | 19.606 | 19.459 | 21 | 2.1201 | 1.94 | 1.4235 | 1.2766 | 0.66343 | 31.293
2006-06-01 | 10:40 | 0 | 19.598 | 0 | 2 | 0 | 46.41 | 46.02 | 27.417 | 27.297 | 23.756 | 23.685 | 15.327 | 2 | 0 | 57.79 | 55.328 | 48.268 | 21.684 | 0 | 0 | 47.028 | 34.428 | [5 empty] | 0 | 19.113 | 22 | 2.1332 | 1.9525 | 1.424 | 1.2766 | 0.67589 | 31.6847
2006-06-01 | 10:41 | 0 | 19.621 | 0 | 2 | 0 | 46.685 | 46.501 | 27.466 | 27.37 | 23.66 | 23.54 | 15.895 | 1 | 0 | 57.745 | 55.351 | 48.312 | 21.684 | 0 | 0 | 47.028 | 34.428 | [5 empty] | 0 | 19.315 | 23 | 1.9678 | 1.7953 | 1.4173 | 1.2766 | 0.51867 | 26.3581
2006-06-01 | 10:42 | 0 | 19.621 | 0 | 2 | 0 | 47.556 | 46.433 | 27.515 | 27.297 | 23.709 | 23.54 | 15.649 | 1 | 0 | 57.767 | 55.351 | 48.244 | 21.662 | 0 | 0 | 47.028 | 34.428 | [5 empty] | 0 | 20.259 | 24 | 2.0394 | 1.8634 | 1.4202 | 1.2766 | 0.58676 | 28.7711
2006-06-01 | 10:43 | 0 | 19.621 | 0 | 2 | 0 | 48.816 | 47.028 | 27.66 | 27.441 | 23.131 | 23.54 | 15.772 | 1 | 0 | 57.79 | 55.305 | 48.289 | 21.684 | 0 | 0 | 47.052 | 34.38 | [5 empty] | 0 | 21.375 | 25 | 2.0036 | 1.8293 | 1.4188 | 1.2766 | 0.55271 | 27.5862
2006-06-01 | 10:44 | 0 | 19.598 | 0 | 2 | 0 | 38.141 | 48.016 | 27.755 | 27.37 | 18.909 | 23.565 | 15.327 | 1 | 0 | 57.813 | 55.351 | 48.382 | 21.638 | 0 | 0 | 47.028 | 34.38 | [5 empty] | 0 | 10.771 | 26 | 2.1332 | 1.9525 | 1.424 | 1.2766 | 0.67589 | 31.6847
2006-06-01 | 10:45 | 0 | 19.621 | 0 | 2 | 0 | 31.777 | 46.638 | 27.947 | 27.562 | 17.032 | 23.587 | 15.056 | 0 | 0 | 57.856 | 55.351 | 48.426 | 21.662 | 0 | 0 | 47.075 | 34.38 | [5 empty] | 0 | 4.215 | 27 | 2.2121 | 2.0275 | 1.4272 | 1.2766 | 0.7509 | 33.9454
2006-06-01 | 10:46 | 0 | 19.646 | 0 | 2 | 0 | 29.803 | 36.684 | 27.924 | 27.562 | 17.23 | 23.587 | 15.179 | 1 | 0 | 57.879 | 55.351 | 48.359 | 21.662 | 0 | 0 | 47.028 | 34.404 | [5 empty] | 0 | 2.241 | 28 | 2.1763 | 1.9935 | 1.4258 | 1.2766 | 0.71686 | 32.9396
2006-06-01 | 10:47 | 0 | 19.573 | 1 | 2 | 0 | 29.079 | 31.875 | 27.9 | 27.78 | 17.23 | 23.685 | 15.081 | 0 | 0 | 57.856 | 55.351 | 48.268 | 21.638 | 0 | 0 | 47.052 | 34.428 | [5 empty] | 0 | 1.299 | 29 | 2.2048 | 2.0206 | 1.4269 | 1.2766 | 0.74398 | 33.7436
2006-06-01 | 10:48 | 0 | 19.598 | 0 | 2 | 0 | 28.815 | 30.283 | 27.9 | 27.9 | 16.142 | 23.636 | 14.983 | 0 | 0 | 57.879 | 55.375 | 48.473 | 21.662 | 0 | 0 | 47.098 | 34.428 | [5 empty] | 0 | 0.915 | 30 | 2.2334 | 2.0477 | 1.4281 | 1.2766 | 0.77111 | 34.527
2006-06-01 | 10:49 | 0 | 19.606 | 0 | 2 | 0 | 28.702 | 29.665 | 27.787 | 27.858 | 16.446 | 23.572 | 15.186 | 0 | 0 | 57.932 | 55.335 | 48.298 | 21.669 | 0 | 0 | 47.059 | 34.459 | [5 empty] | 0 | 0.844 | 31 | 2.1742 | 1.9915 | 1.4257 | 1.2766 | 0.71492 | 32.8814
2006-06-01 | 10:50 | 0 | 19.621 | 0 | 2 | 0 | 28.405 | 29.199 | 27.66 | 27.66 | 16.587 | 23.54 | 15.551 | 0 | 0 | 57.879 | 55.375 | 48.312 | 21.662 | 0 | 0 | 47.075 | 34.404 | [5 empty] | 0 | 0.745 | 32 | 2.0679 | 1.8905 | 1.4214 | 1.2766 | 0.61389 | 29.6858
2006-06-01 | 10:51 | 0 | 19.621 | 0 | 2 | 0 | 28.309 | 28.91 | 27.682 | 27.66 | 16.662 | 23.685 | 15.526 | 0 | 0 | 57.948 | 55.328 | 48.244 | 21.684 | 0 | 0 | 47.052 | 34.45 | [5 empty] | 0 | 0.649 | 33 | 2.0752 | 1.8974 | 1.4217 | 1.2766 | 0.62081 | 29.9151
2006-06-01 | 10:52 | 0 | 19.573 | 0 | 3 | 0 | 28.091 | 28.743 | 27.346 | 27.417 | 16.167 | 23.516 | 15.352 | 0 | 0 | 57.902 | 55.328 | 48.244 | 21.709 | 0 | 0 | 47.075 | 34.428 | [5 empty] | 0 | 0.674 | 34 | 2.1259 | 1.9456 | 1.4237 | 1.2766 | 0.66897 | 31.4677
2006-06-01 | 10:53 | 0 | 19.621 | 0 | 2 | 0 | 27.947 | 28.454 | 27.321 | 27.441 | 21.444 | 23.611 | 15.722 | 0 | 0 | 57.856 | 55.328 | 48.268 | 21.684 | 0 | 0 | 47.052 | 34.404 | [5 empty] | 0 | 0.506 | 35 | 2.0182 | 1.8432 | 1.4194 | 1.2766 | 0.56655 | 28.0729
2006-06-01 | 10:54 | 1 | 19.654 | 0 | 2 | 0 | 42.635 | 28.292 | 27.353 | 27.258 | 23.837 | 23.572 | 15.631 | 0 | 0 | 57.902 | 55.305 | 48.198 | 21.684 | 0 | 0 | 47.028 | 34.404 | [5 empty] | 19.654 | 15.377 | 36 | 2.0447 | 1.8683 | 1.4204 | 1.2766 | 0.59174 | 28.941
2006-06-01 | 10:55 | 0 | 19.621 | 0 | 3 | 0 | 45.562 | 37.811 | 27.441 | 27.226 | 23.925 | 23.611 | 15.551 | 2 | 0 | 57.879 | 55.305 | 48.198 | 21.662 | 0 | 0 | 47.005 | 34.38 | [5 empty] | 0 | 18.336 | 37 | 2.0679 | 1.8905 | 1.4214 | 1.2766 | 0.61389 | 29.6858
2006-06-01 | 10:56 | 0 | 19.621 | 0 | 2 | 0 | 45.836 | 45.012 | 27.562 | 27.466 | 24.31 | 23.491 | 15.92 | 1 | 0 | 57.856 | 55.26 | 48.268 | 21.684 | 0 | 0 | 46.984 | 34.38 | [5 empty] | 0 | 18.37 | 38 | 1.9605 | 1.7883 | 1.417 | 1.2766 | 0.51175 | 26.103
2006-06-01 | 10:57 | 0 | 19.621 | 0 | 3 | 0 | 45.607 | 45.768 | 27.755 | 27.417 | 23.852 | 23.66 | 15.895 | 1 | 0 | 57.813 | 55.26 | 48.221 | 21.684 | 0 | 0 | 47.028 | 34.404 | [5 empty] | 0 | 18.19 | 39 | 1.9678 | 1.7953 | 1.4173 | 1.2766 | 0.51867 | 26.3581
2006-06-01 | 10:58 | 1 | 19.646 | 1 | 2 | 0 | 45.906 | 45.721 | 27.924 | 27.515 | 23.781 | 23.587 | 16.265 | 2 | 0 | 57.79 | 55.284 | 48.174 | 21.662 | 0 | 0 | 47.028 | 34.428 | [5 empty] | 19.646 | 18.391 | 40 | 1.86 | 1.6928 | 1.413 | 1.2766 | 0.41625 | 22.3788
2006-06-01 | 10:59 | 0 | 19.598 | 0 | 2 | 0 | 47.304 | 45.836 | 28.069 | 27.635 | 24.023 | 23.589 | 16.265 | 1 | 0 | 57.845 | 55.314 | 48.181 | 21.733 | 0 | 0 | 47.059 | 34.407 | [5 empty] | 0 | 19.669 | 41 | 1.86 | 1.6928 | 1.413 | 1.2766 | 0.41625 | 22.3788
2006-06-01 | 11:00 | 0 | 19.674 | 0 | 2 | 0 | 48.438 | 46.741 | 28.219 | 28.025 | 24.121 | 23.81 | 16.516 | 1 | 0 | 57.87 | 55.295 | 48.368 | 21.76 | 0 | 0 | 47.108 | 34.481 | [5 empty] | 0 | 20.413 | 42 | 1.7869 | 1.6234 | 1.41 | 1.2766 | 0.34678 | 19.4061
2006-06-01 | 11:01 | 0 | 19.691 | 0 | 2 | 0 | 48.842 | 47.971 | 28.403 | 28.067 | 24.379 | 23.754 | 16.335 | 2 | 0 | 57.907 | 55.309 | 48.314 | 21.753 | 0 | 0 | 47.054 | 34.426 | [5 empty] | 0 | 20.775 | 43 | 1.8396 | 1.6735 | 1.4121 | 1.2766 | 0.39688 | 21.5735
2006-06-01 | 11:02 | 0 | 19.716 | 0 | 2 | 0 | 47.766 | 48.751 | 28.378 | 28.089 | 22.307 | 23.658 | 15.988 | 1 | 0 | 57.84 | 55.34 | 48.415 | 21.738 | 0 | 0 | 47.084 | 34.457 | [5 empty] | 0 | 19.677 | 44 | 1.9407 | 1.7695 | 1.4162 | 1.2766 | 0.49293 | 25.3995
2006-06-01 | 11:03 | 0 | 19.666 | 0 | 2 | 0 | 35.579 | 49.278 | 28.427 | 28.138 | 20.958 | 23.825 | 16.483 | 0 | 0 | 57.863 | 55.309 | 48.361 | 21.728 | 0 | 0 | 47.054 | 34.426 | [5 empty] | 0 | 7.441 | 45 | 1.7966 | 1.6325 | 1.4104 | 1.2766 | 0.35591 | 19.8107
2006-06-01 | 11:04 | 0 | 19.691 | 0 | 2 | 1 | 31.583 | 41.97 | 28.452 | 28.331 | 20.404 | 23.658 | 16.433 | 1 | 0 | 57.863 | 55.309 | 48.384 | 21.777 | 0 | 0 | 47.054 | 34.45 | [5 empty] | 0 | 3.252 | 46 | 1.8111 | 1.6463 | 1.411 | 1.2766 | 0.36975 | 20.4156
2006-06-01 | 11:05 | 0 | 19.716 | 0 | 2 | 0 | 30.283 | 34.285 | 28.523 | 28.162 | 19.89 | 23.729 | 16.162 | 0 | 0 | 57.907 | 55.286 | 48.431 | 21.777 | 0 | 0 | 47.054 | 34.426 | [5 empty] | 0 | 2.121 | 0 | 1.89 | 1.7214 | 1.4142 | 1.2766 | 0.44476 | 23.5321
2006-06-01 | 11:06 | 0 | 19.666 | 0 | 2 | 0 | 29.751 | 31.656 | 28.523 | 28.162 | 19.098 | 23.658 | 15.963 | 0 | 0 | 57.929 | 55.286 | 48.293 | 21.777 | 0 | 0 | 47.077 | 34.402 | [5 empty] | 0 | 1.589 | 1 | 1.948 | 1.7764 | 1.4733 | 1.3333 | 0.44311 | 22.7471
2006-06-01 | 11:07 | 0 | 19.724 | 0 | 2 | 0 | 29.447 | 30.651 | 28.579 | 28.265 | 18.442 | 23.641 | 15.825 | 0 | 0 | 57.982 | 55.295 | 48.324 | 21.76 | 0 | 0 | 47.108 | 34.412 | [5 empty] | 0 | 1.182 | 2 | 1.9882 | 1.8146 | 1.4749 | 1.3333 | 0.48131 | 24.2086
2006-06-01 | 11:08 | 0 | 19.724 | 0 | 2 | 0 | 29.158 | 30.048 | 28.819 | 28.484 | 17.529 | 23.665 | 15.304 | 0 | 0 | 57.936 | 55.34 | 48.254 | 21.809 | 0 | 0 | 47.084 | 34.412 | [5 empty] | 0 | 0.674 | 3 | 2.1399 | 1.9589 | 1.481 | 1.3333 | 0.62552 | 29.2316
2006-06-01 | 11:09 | 0 | 19.699 | 1 | 3 | 0 | 29.133 | 29.783 | 28.699 | 28.459 | 16.541 | 23.665 | 15.206 | 0 | 0 | 57.982 | 55.316 | 48.345 | 21.76 | 0 | 0 | 47.108 | 34.364 | [5 empty] | 0 | 0.674 | 4 | 2.1684 | 1.986 | 1.4822 | 1.3333 | 0.65265 | 30.0979
2006-06-01 | 11:10 | 0 | 19.749 | 0 | 2 | 0 | 29.038 | 29.496 | 28.699 | 28.53 | 16.614 | 23.712 | 15.355 | 0 | 0 | 57.893 | 55.295 | 48.209 | 21.753 | 0 | 0 | 47.054 | 34.402 | [5 empty] | 0 | 0.508 | 5 | 2.125 | 1.9447 | 1.4804 | 1.3333 | 0.6114 | 28.7716
2006-06-01 | 11:11 | 0 | 19.691 | 0 | 2 | 0 | 29.013 | 29.352 | 29.038 | 28.53 | 15.973 | 23.641 | 15.232 | 0 | 0 | 57.913 | 55.316 | 48.209 | 21.76 | 0 | 0 | 47.061 | 34.433 | [5 empty] | 0 | 0.483 | 6 | 2.1608 | 1.9788 | 1.4819 | 1.3333 | 0.64545 | 29.8703
2006-06-01 | 11:12 | 0 | 19.716 | 0 | 3 | 0 | 31.399 | 29.327 | 29.109 | 28.653 | 24.075 | 23.665 | 15.38 | 1 | 0 | 57.87 | 55.272 | 48.324 | 21.76 | 0 | 0 | 47.061 | 34.412 | [5 empty] | 0 | 2.746 | 7 | 2.1177 | 1.9378 | 1.4801 | 1.3333 | 0.60448 | 28.5437
2006-06-01 | 11:13 | 1 | 19.691 | 0 | 2 | 0 | 44.601 | 29.849 | 29.126 | 28.812 | 23.369 | 23.778 | 15.101 | 0 | 0 | 57.84 | 55.242 | 48.293 | 21.753 | 0 | 0 | 47.054 | 34.357 | [5 empty] | 19.691 | 15.789 | 8 | 2.199 | 2.015 | 1.4834 | 1.3333 | 0.68171 | 31.0011
2006-06-01 | 11:14 | 0 | 19.699 | 0 | 3 | 0 | 45.845 | 42.731 | 29.207 | 29.038 | 23.423 | 23.665 | 15.38 | 1 | 0 | 57.824 | 55.225 | 48.186 | 21.76 | 0 | 0 | 47.061 | 34.412 | [5 empty] | 0 | 16.807 | 9 | 2.1177 | 1.9378 | 1.4801 | 1.3333 | 0.60448 | 28.5437
2006-06-01 | 11:15 | 0 | 19.691 | 0 | 2 | 0 | 46.412 | 45.609 | 29.15 | 29.077 | 23.8 | 23.609 | 15.445 | 1 | 0 | 57.772 | 55.195 | 48.109 | 21.728 | 0 | 0 | 47.007 | 34.333 | [5 empty] | 0 | 17.335 | 10 | 2.0988 | 1.9198 | 1.4794 | 1.3333 | 0.58649 | 27.9439
2006-06-01 | 11:16 | 0 | 19.724 | 0 | 3 | 0 | 46.785 | 46.237 | 29.302 | 29.109 | 23.785 | 23.665 | 15.503 | 2 | 0 | 57.802 | 55.202 | 48.277 | 21.738 | 0 | 0 | 47.061 | 34.412 | [5 empty] | 0 | 17.676 | 11 | 2.0819 | 1.9038 | 1.4787 | 1.3333 | 0.57044 | 27.3994
2006-06-01 | 11:17 | 0 | 19.724 | 0 | 2 | 0 | 47.658 | 46.627 | 29.229 | 29.109 | 24.195 | 23.785 | 15.232 | 1 | 0 | 57.847 | 55.202 | 48.163 | 21.738 | 0 | 0 | 47.038 | 34.388 | [5 empty] | 0 | 18.549 | 12 | 2.1608 | 1.9788 | 1.4819 | 1.3333 | 0.64545 | 29.8703
2006-06-01 | 11:18 | 1 | 19.774 | 0 | 2 | 0 | 48.643 | 47.29 | 29.278 | 29.038 | 24.364 | 23.69 | 14.985 | 1 | 0 | 57.802 | 55.202 | 48.209 | 21.76 | 0 | 0 | 47.061 | 34.364 | [5 empty] | 19.774 | 19.605 | 13 | 2.2328 | 2.0472 | 1.4848 | 1.3333 | 0.71382 | 31.9701
2006-06-01 | 11:19 | 0 | 19.699 | 1 | 2 | 0 | 46.076 | 48.254 | 29.496 | 29.062 | 21.809 | 23.638 | 15.035 | 1 | 0 | 57.74 | 55.188 | 48.151 | 21.785 | 0 | 0 | 47.049 | 34.38 | [5 empty] | 0 | 17.014 | 14 | 2.2182 | 2.0333 | 1.4842 | 1.3333 | 0.69998 | 31.556
2006-06-01 | 11:20 | 0 | 19.674 | 0 | 2 | 0 | 35.294 | 48.905 | 29.393 | 29.055 | 19.131 | 23.614 | 15.108 | 1 | 0 | 57.717 | 55.118 | 48.125 | 21.662 | 0 | 0 | 46.933 | 34.309 | [5 empty] | 0 | 6.239 | 15 | 2.197 | 2.0131 | 1.4834 | 1.3333 | 0.67977 | 30.9416
2006-06-01 | 11:21 | 0 | 19.616 | 0 | 2 | 0 | 31.963 | 40.832 | 29.531 | 29.168 | 18.138 | 23.484 | 15.126 | 0 | 0 | 57.688 | 55.088 | 48.051 | 21.655 | 0 | 0 | 46.926 | 34.302 | [5 empty] | 0 | 2.795 | 16 | 2.1917 | 2.0081 | 1.4831 | 1.3333 | 0.67479 | 30.7883
2006-06-01 | 11:22 | 0 | 19.674 | 0 | 2 | 0 | 30.933 | 34.309 | 29.513 | 29.273 | 18.218 | 23.589 | 15.38 | 0 | 0 | 57.717 | 55.118 | 48.102 | 21.687 | 0 | 0 | 46.912 | 34.333 | [5 empty] | 0 | 1.66 | 17 | 2.1177 | 1.9378 | 1.4801 | 1.3333 | 0.60448 | 28.5437
2006-06-01 | 11:23 | 0 | 19.649 | 0 | 2 | 0 | 30.502 | 32.211 | 29.584 | 29.249 | 17.675 | 23.54 | 15.083 | 0 | 0 | 57.74 | 55.095 | 48.149 | 21.662 | 0 | 0 | 46.956 | 34.285 | [5 empty] | 0 | 1.253 | 18 | 2.2042 | 2.02 | 1.4837 | 1.3333 | 0.68669 | 31.1534
2006-06-01 | 11:24 | 0 | 19.674 | 0 | 2 | 0 | 30.283 | 31.343 | 29.393 | 29.369 | 17.652 | 23.516 | 15.033 | 1 | 0 | 57.74 | 55.118 | 48.102 | 21.662 | 0 | 0 | 46.956 | 34.333 | [5 empty] | 0 | 0.914 | 19 | 2.2188 | 2.0339 | 1.4842 | 1.3333 | 0.70053 | 31.5727
2006-06-01 | 11:25 | 0 | 19.674 | 0 | 2 | 0 | 30.163 | 30.911 | 29.489 | 29.369 | 16.911 | 23.469 | 15.38 | 0 | 0 | 57.74 | 55.071 | 48.102 | 21.662 | 0 | 0 | 46.933 | 34.309 | [5 empty] | 0 | 0.794 | 20 | 2.1177 | 1.9378 | 1.4801 | 1.3333 | 0.60448 | 28.5437
2006-06-01 | 11:26 | 0 | 19.649 | 0 | 3 | 0 | 29.898 | 30.646 | 29.249 | 29.32 | 16.835 | 23.638 | 14.887 | 0 | 0 | 57.763 | 55.071 | 48.263 | 21.662 | 0 | 0 | 46.933 | 34.357 | [5 empty] | 0 | 0.578 | 21 | 2.2613 | 2.0743 | 1.486 | 1.3333 | 0.74095 | 32.7663
2006-06-01 | 11:27 | 0 | 19.598 | 0 | 2 | 0 | 29.803 | 30.332 | 29.153 | 29.055 | 16.491 | 23.494 | 14.638 | 0 | 0 | 57.694 | 55.095 | 48.102 | 21.662 | 0 | 0 | 46.888 | 34.402 | [5 empty] | 0 | 0.748 | 22 | 2.3338 | 2.1432 | 1.4889 | 1.3333 | 0.80987 | 34.7015
2006-06-01 | 11:28 | 0 | 19.674 | 0 | 2 | 0 | 29.584 | 30.139 | 29.224 | 29.03 | 16.245 | 23.469 | 14.663 | 0 | 0 | 57.694 | 55.071 | 48.058 | 21.638 | 0 | 0 | 46.933 | 34.378 | [5 empty] | 0 | 0.554 | 23 | 2.3265 | 2.1363 | 1.4886 | 1.3333 | 0.80295 | 34.5126
2006-06-01 | 11:29 | 0 | 19.649 | 0 | 3 | 0 | 31.053 | 29.972 | 29.418 | 29.079 | 24.673 | 23.589 | 14.985 | 0 | 0 | 57.651 | 55.071 | 48.034 | 21.638 | 0 | 0 | 46.933 | 34.333 | [5 empty] | 0 | 1.974 | 24 | 2.2328 | 2.0472 | 1.4848 | 1.3333 | 0.71382 | 31.9701
2006-06-01 | 11:30 | 0 | 19.656 | 0 | 2 | 0 | 45.292 | 30.22 | 29.496 | 29.185 | 23.307 | 23.427 | 15.066 | 0 | 0 | 57.681 | 55.078 | 48.088 | 21.647 | 0 | 0 | 46.919 | 34.34 | [5 empty] | 0 | 16.107 | 25 | 2.2092 | 2.0247 | 1.4839 | 1.3333 | 0.6914 | 31.2966
2006-06-01 | 11:31 | 0 | 19.656 | 1 | 3 | 0 | 46.963 | 42.939 | 29.401 | 29.256 | 23.501 | 23.548 | 14.869 | 2 | 0 | 57.701 | 55.055 | 48.088 | 21.647 | 0 | 0 | 46.919 | 34.292 | [5 empty] | 0 | 17.707 | 26 | 2.2665 | 2.0793 | 1.4862 | 1.3333 | 0.74593 | 32.9103
2006-06-01 | 11:32 | 0 | 19.623 | 0 | 2 | 0 | 47.07 | 46.522 | 29.418 | 29.175 | 23.638 | 23.445 | 15.108 | 1 | 0 | 57.628 | 55.004 | 47.943 | 21.591 | 0 | 0 | 46.888 | 34.239 | [5 empty] | 0 | 17.895 | 27 | 2.197 | 2.0131 | 1.4834 | 1.3333 | 0.67977 | 30.9416
2006-06-01 | 11:33 | 1 | 19.674 | 0 | 2 | 0 | 47.574 | 47.026 | 29.464 | 29.273 | 23.759 | 23.638 | 14.59 | 1 | 0 | 57.583 | 55.048 | 48.149 | 21.638 | 0 | 0 | 46.912 | 34.239 | [5 empty] | 19.674 | 18.301 | 28 | 2.3478 | 2.1565 | 1.4895 | 1.3333 | 0.82315 | 35.0608
2006-06-01 | 11:34 | 0 | 19.674 | 0 | 2 | 0 | 48.424 | 47.46 | 29.658 | 29.44 | 24.215 | 23.66 | 14.613 | 2 | 0 | 57.612 | 55.011 | 48.018 | 21.647 | 0 | 0 | 46.872 | 34.316 | [5 empty] | 0 | 18.984 | 29 | 2.3411 | 2.1501 | 1.4892 | 1.3333 | 0.81679 | 34.8892
2006-06-01 | 11:35 | 0 | 19.674 | 0 | 2 | 0 | 47.92 | 48.102 | 29.538 | 29.273 | 22.432 | 23.709 | 14.935 | 1 | 0 | 57.583 | 55.025 | 47.988 | 21.615 | 0 | 0 | 46.888 | 34.285 | [5 empty] | 0 | 18.647 | 30 | 2.2473 | 2.061 | 1.4854 | 1.3333 | 0.72766 | 32.3788
2006-06-01 | 11:36 | 0 | 19.674 | 0 | 2 | 0 | 36.471 | 49.11 | 29.633 | 29.224 | 20.018 | 23.638 | 14.935 | 0 | 0 | 57.628 | 55.004 | 48.011 | 21.615 | 0 | 0 | 46.865 | 34.239 | [5 empty] | 0 | 7.247 | 31 | 2.2473 | 2.061 | 1.4854 | 1.3333 | 0.72766 | 32.3788
2006-06-01 | 11:37 | 0 | 19.649 | 0 | 2 | 0 | 32.57 | 42.929 | 29.705 | 29.418 | 19.106 | 23.614 | 15.083 | 1 | 0 | 57.605 | 55.025 | 48.011 | 21.638 | 0 | 0 | 46.865 | 34.309 | [5 empty] | 0 | 3.152 | 32 | 2.2042 | 2.02 | 1.4837 | 1.3333 | 0.68669 | 31.1534
2006-06-01 | 11:38 | 0 | 19.649 | 0 | 2 | 0 | 31.271 | 35.318 | 29.898 | 29.418 | 18.985 | 23.589 | 15.033 | 0 | 0 | 57.628 | 55.004 | 47.988 | 21.615 | 0 | 0 | 46.912 | 34.239 | [5 empty] | 0 | 1.853 | 33 | 2.2188 | 2.0339 | 1.4842 | 1.3333 | 0.70053 | 31.5727
2006-06-01 | 11:39 | 0 | 19.598 | 0 | 2 | 0 | 30.788 | 32.735 | 29.754 | 29.609 | 18.095 | 23.66 | 15.257 | 0 | 0 | 57.656 | 55.008 | 47.992 | 21.591 | 0 | 0 | 46.914 | 34.239 | [5 empty] | 0 | 1.179 | 34 | 2.1536 | 1.9719 | 1.4816 | 1.3333 | 0.63853 | 29.6499
2006-06-01 | 11:40 | 0 | 19.649 | 0 | 2 | 0 | 30.575 | 31.683 | 29.587 | 29.636 | 17.801 | 23.663 | 15.232 | 0 | 0 | 57.701 | 54.985 | 48.016 | 21.615 | 0 | 0 | 46.916 | 34.287 | [5 empty] | 0 | 0.939 | 35 | 2.1608 | 1.9788 | 1.4819 | 1.3333 | 0.64545 | 29.8703
2006-06-01 | 11:41 | 0 | 19.618 | 0 | 2 | 0 | 30.305 | 31.146 | 29.462 | 29.462 | 17.054 | 23.584 | 15.252 | 0 | 0 | 57.605 | 54.98 | 48.034 | 21.586 | 0 | 0 | 46.888 | 34.258 | [5 empty] | 0 | 0.843 | 36 | 2.155 | 1.9732 | 1.4817 | 1.3333 | 0.63991 | 29.6941
2006-06-01 | 11:42 | 0 | 19.649 | 1 | 3 | 0 | 30.261 | 30.864 | 29.371 | 29.396 | 16.614 | 23.687 | 15.694 | 0 | 0 | 57.605 | 54.957 | 47.964 | 21.586 | 0 | 0 | 46.842 | 34.282 | [5 empty] | 0 | 0.865 | 37 | 2.0263 | 1.8509 | 1.4764 | 1.3333 | 0.51757 | 25.5424
2006-06-01 | 11:43 | 0 | 19.623 | 0 | 2 | 0 | 29.95 | 30.695 | 29.226 | 29.226 | 16.835 | 23.687 | 15.304 | 0 | 0 | 57.633 | 54.961 | 48.177 | 21.615 | 0 | 0 | 46.87 | 34.287 | [5 empty] | 0 | 0.724 | 38 | 2.1399 | 1.9589 | 1.481 | 1.3333 | 0.62552 | 29.2316
2006-06-01 | 11:44 | 0 | 19.618 | 0 | 2 | 0 | 29.822 | 30.425 | 29.268 | 29.123 | 17.004 | 23.754 | 15.226 | 0 | 0 | 57.562 | 54.933 | 48.102 | 21.586 | 0 | 0 | 46.888 | 34.235 | [5 empty] | 0 | 0.699 | 39 | 2.1626 | 1.9804 | 1.482 | 1.3333 | 0.64711 | 29.9229
2006-06-01 | 11:45 | 0 | 19.618 | 0 | 3 | 0 | 32.639 | 30.185 | 29.246 | 29.101 | 24.548 | 23.68 | 15.868 | 0 | 0 | 57.605 | 54.933 | 48.079 | 21.611 | 0 | 0 | 46.888 | 34.213 | [5 empty] | 0 | 3.538 | 40 | 1.9756 | 1.8027 | 1.4744 | 1.3333 | 0.4694 | 23.7596
2006-06-01 | 11:46 | 0 | 19.593 | 0 | 2 | 0 | 45.787 | 30.595 | 29.366 | 29.077 | 24.668 | 23.803 | 15.128 | 1 | 0 | 57.539 | 54.889 | 48.034 | 21.611 | 0 | 0 | 46.865 | 34.213 | [5 empty] | 0 | 16.71 | 41 | 2.1911 | 2.0076 | 1.4831 | 1.3333 | 0.67424 | 30.7712
2006-06-01 | 11:47 | 1 | 19.618 | 0 | 2 | 0 | 46.909 | 43.563 | 29.342 | 29.123 | 24.548 | 23.825 | 15.252 | 1 | 0 | 57.494 | 54.866 | 47.964 | 21.635 | 0 | 0 | 46.865 | 34.189 | [5 empty] | 19.618 | 17.786 | 42 | 2.155 | 1.9732 | 1.4817 | 1.3333 | 0.63991 | 29.6941
2006-06-01 | 11:48 | 0 | 19.618 | 0 | 3 | 0 | 47.574 | 46.657 | 29.557 | 29.366 | 24.788 | 23.803 | 15.473 | 2 | 0 | 57.562 | 54.91 | 47.92 | 21.611 | 0 | 0 | 46.865 | 34.235 | [5 empty] | 0 | 18.208 | 43 | 2.0907 | 1.9121 | 1.4791 | 1.3333 | 0.57874 | 27.6821
2006-06-01 | 11:49 | 0 | 19.618 | 0 | 2 | 1 | 47.803 | 47.208 | 29.557 | 29.366 | 24.693 | 23.729 | 15.571 | 1 | 0 | 57.539 | 54.889 | 47.896 | 21.635 | 0 | 0 | 46.865 | 34.258 | [5 empty] | 0 | 18.437 | 44 | 2.0621 | 1.8849 | 1.4779 | 1.3333 | 0.55161 | 26.7498
2006-06-01 | 11:50 | 0 | 19.644 | 0 | 2 | 0 | 48.744 | 47.759 | 29.557 | 29.342 | 24.717 | 23.849 | 15.694 | 1 | 0 | 57.521 | 54.917 | 47.924 | 21.664 | 0 | 0 | 46.87 | 34.287 | [5 empty] | 0 | 19.402 | 0 | 2.0263 | 1.8509 | 1.4764 | 1.3333 | 0.51757 | 25.5424
2006-06-01 | 11:51 | 0 | 19.618 | 0 | 2 | 0 | 42.413 | 48.24 | 29.653 | 29.293 | 20.838 | 23.898 | 15.671 | 1 | 0 | 57.516 | 54.866 | 47.92 | 21.635 | 0 | 0 | 46.865 | 34.282 | [5 empty] | 0 | 13.12 | 1 | 2.033 | 1.8573 | 1.4477 | 1.3043 | 0.55292 | 27.1972
2006-06-01 | 11:52 | 0 | 19.618 | 0 | 2 | 0 | 34.306 | 48.172 | 29.702 | 29.388 | 19.075 | 23.778 | 16.436 | 0 | 0 | 57.45 | 54.866 | 47.988 | 21.657 | 0 | 0 | 46.865 | 34.282 | [5 empty] | 0 | 4.918 | 2 | 1.8102 | 1.6455 | 1.4387 | 1.3043 | 0.34117 | 18.8466
2006-06-01 | 11:53 | 0 | 19.618 | 1 | 2 | 0 | 31.943 | 39.145 | 29.727 | 29.437 | 18.857 | 23.825 | 16.114 | 1 | 0 | 57.471 | 54.866 | 47.92 | 21.635 | 0 | 0 | 46.865 | 34.33 | [5 empty] | 0 | 2.506 | 3 | 1.904 | 1.7346 | 1.4425 | 1.3043 | 0.4303 | 22.5996
2006-06-01 | 11:54 | 0 | 19.623 | 0 | 2 | 0 | 31.08 | 33.959 | 29.781 | 29.636 | 18.615 | 23.783 | 16.22 | 0 | 0 | 57.544 | 54.847 | 48.107 | 21.687 | 0 | 0 | 46.846 | 34.359 | [5 empty] | 0 | 1.444 | 4 | 1.8731 | 1.7053 | 1.4413 | 1.3043 | 0.40096 | 21.4056
2006-06-01 | 11:55 | 0 | 19.644 | 0 | 2 | 0 | 30.739 | 32.233 | 29.847 | 29.702 | 18.955 | 23.754 | 15.596 | 0 | 0 | 57.494 | 54.842 | 48.055 | 21.657 | 0 | 0 | 46.818 | 34.306 | [5 empty] | 0 | 1.037 | 5 | 2.0548 | 1.878 | 1.4486 | 1.3043 | 0.57368 | 27.9184
2006-06-01 | 11:56 | 0 | 19.674 | 0 | 2 | 0 | 30.526 | 31.563 | 29.732 | 29.587 | 18.663 | 23.783 | 15.825 | 0 | 0 | 57.567 | 54.87 | 48.062 | 21.711 | 0 | 0 | 46.823 | 34.311 | [5 empty] | 0 | 0.939 | 6 | 1.9882 | 1.8146 | 1.4459 | 1.3043 | 0.51029 | 25.6666
2006-06-01 | 11:57 | 0 | 19.674 | 0 | 2 | 0 | 30.335 | 31.2 | 29.442 | 29.442 | 17.997 | 23.759 | 15.702 | 0 | 0 | 57.567 | 54.847 | 47.948 | 21.687 | 0 | 0 | 46.846 | 34.335 | [5 empty] | 0 | 0.893 | 7 | 2.024 | 1.8487 | 1.4474 | 1.3043 | 0.54434 | 26.8945
2006-06-01 | 11:58 | 0 | 19.674 | 0 | 2 | 0 | 30.141 | 30.84 | 29.418 | 29.467 | 18.095 | 23.734 | 15.38 | 0 | 0 | 57.544 | 54.87 | 47.878 | 21.711 | 0 | 0 | 46.846 | 34.235 | [5 empty] | 0 | 0.674 | 8 | 2.1177 | 1.9378 | 1.4512 | 1.3043 | 0.63347 | 29.9124
2006-06-01 | 11:59 | 0 | 19.674 | 0 | 2 | 0 | 29.972 | 30.6 | 29.276 | 29.234 | 18.449 | 23.646 | 14.968 | 0 | 0 | 57.553 | 54.833 | 47.817 | 21.669 | 0 | 0 | 46.832 | 34.27 | [5 empty] | 0 | 0.738 | 9 | 2.2377 | 2.0519 | 1.456 | 1.3043 | 0.74751 | 33.405
2006-06-01 | 12:00 | 0 | 19.626 | 0 | 3 | 0 | 29.702 | 30.33 | 29.126 | 29.028 | 19.176 | 23.658 | 15.053 | 0 | 0 | 57.496 | 54.798 | 47.852 | 21.635 | 0 | 0 | 46.774 | 34.261 | [5 empty] | 0 | 0.674 | 10 | 2.213 | 2.0283 | 1.455 | 1.3043 | 0.72398 | 32.7154
2006-06-01 | 12:01 | 0 | 19.649 | 0 | 2 | 0 | 41.879 | 30.119 | 29.3 | 29.011 | 23.734 | 23.808 | 15.108 | 0 | 0 | 57.5 | 54.782 | 47.857 | 21.664 | 0 | 0 | 46.849 | 34.29 | [5 empty] | 0 | 12.868 | 11 | 2.197 | 2.0131 | 1.4544 | 1.3043 | 0.70876 | 32.261
2006-06-01 | 12:02 | 1 | 19.644 | 0 | 2 | 0 | 46.384 | 34.919 | 29.391 | 29.006 | 23.562 | 23.705 | 15.078 | 1 | 0 | 57.496 | 54.798 | 47.943 | 21.682 | 0 | 0 | 46.797 | 34.213 | [5 empty] | 19.644 | 17.378 | 12 | 2.2057 | 2.0214 | 1.4547 | 1.3043 | 0.71706 | 32.5097
2006-06-01 | 12:03 | 0 | 19.644 | 0 | 3 | 0 | 46.706 | 45.261 | 29.317 | 29.222 | 23.849 | 23.584 | 15.003 | 2 | 0 | 57.43 | 54.754 | 47.805 | 21.611 | 0 | 0 | 46.797 | 34.213 | [5 empty] | 0 | 17.484 | 13 | 2.2275 | 2.0422 | 1.4556 | 1.3043 | 0.73782 | 33.1229
2006-06-01 | 12:04 | 0 | 19.674 | 1 | 2 | 0 | 47.514 | 46.596 | 29.491 | 29.155 | 24.698 | 23.687 | 15.282 | 1 | 0 | 57.411 | 54.782 | 47.787 | 21.687 | 0 | 0 | 46.802 | 34.242 | [5 empty] | 0 | 18.359 | 14 | 2.1463 | 1.9649 | 1.4523 | 1.3043 | 0.66059 | 30.7786
2006-06-01 | 12:05 | 0 | 19.644 | 0 | 2 | 0 | 48.471 | 47.026 | 29.582 | 29.197 | 24.791 | 23.609 | 15.596 | 1 | 0 | 57.384 | 54.754 | 47.829 | 21.657 | 0 | 0 | 46.821 | 34.189 | [5 empty] | 0 | 19.274 | 15 | 2.0548 | 1.878 | 1.4486 | 1.3043 | 0.57368 | 27.9184
2006-06-01 | 12:06 | 0 | 19.644 | 0 | 2 | 0 | 47.026 | 48.104 | 29.607 | 29.342 | 23.344 | 23.513 | 15.226 | 2 | 0 | 57.384 | 54.707 | 47.782 | 21.611 | 0 | 0 | 46.825 | 34.194 | [5 empty] | 0 | 17.684 | 16 | 2.1626 | 1.9804 | 1.453 | 1.3043 | 0.6761 | 31.2632
2006-06-01 | 12:07 | 0 | 19.669 | 0 | 2 | 0 | 35.835 | 48.884 | 29.656 | 29.3 | 20.846 | 23.687 | 15.206 | 0 | 0 | 57.411 | 54.758 | 47.833 | 21.664 | 0 | 0 | 46.802 | 34.172 | [5 empty] | 0 | 6.535 | 17 | 2.1684 | 1.986 | 1.4532 | 1.3043 | 0.68163 | 31.4346
2006-06-01 | 12:08 | 0 | 19.644 | 0 | 2 | 0 | 32.282 | 42.272 | 29.66 | 29.42 | 19.601 | 23.759 | 15.304 | 0 | 0 | 57.411 | 54.735 | 47.81 | 21.664 | 0 | 0 | 46.802 | 34.194 | [5 empty] | 0 | 2.862 | 18 | 2.1399 | 1.9589 | 1.4521 | 1.3043 | 0.6545 | 30.5861
2006-06-01 | 12:09 | 0 | 19.669 | 0 | 2 | 0 | 31.149 | 35.081 | 29.727 | 29.415 | 19.176 | 23.538 | 15.252 | 0 | 0 | 57.45 | 54.707 | 47.759 | 21.635 | 0 | 0 | 46.821 | 34.189 | [5 empty] | 0 | 1.734 | 19 | 2.155 | 1.9732 | 1.4527 | 1.3043 | 0.6689 | 31.0391
2006-06-01 | 12:10 | 0 | 19.699 | 0 | 2 | 0 | 30.744 | 32.692 | 29.901 | 29.445 | 18.887 | 23.567 | 14.985 | 1 | 0 | 57.478 | 54.782 | 47.857 | 21.64 | 0 | 0 | 46.802 | 34.172 | [5 empty] | 0 | 1.299 | 20 | 2.2328 | 2.0472 | 1.4558 | 1.3043 | 0.7428 | 33.2683
2006-06-01 | 12:11 | 0 | 19.674 | 0 | 2 | 0 | 30.528 | 31.659 | 29.587 | 29.516 | 18.417 | 23.494 | 14.761 | 0 | 0 | 57.434 | 54.735 | 47.833 | 21.615 | 0 | 0 | 46.802 | 34.194 | [5 empty] | 0 | 1.012 | 21 | 2.298 | 2.1092 | 1.4585 | 1.3043 | 0.80481 | 35.0221
2006-06-01 | 12:12 | 0 | 19.649 | 0 | 2 | 0 | 30.31 | 31.154 | 29.565 | 29.516 | 18.319 | 23.567 | 14.761 | 0 | 0 | 57.457 | 54.735 | 47.995 | 21.615 | 0 | 0 | 46.802 | 34.242 | [5 empty] | 0 | 0.794 | 22 | 2.298 | 2.1092 | 1.4585 | 1.3043 | 0.80481 | 35.0221
2006-06-01 | 12:13 | 0 | 19.649 | 0 | 2 | 0 | 30.19 | 30.864 | 29.347 | 29.42 | 18.59 | 23.543 | 14.243 | 0 | 0 | 57.478 | 54.712 | 47.924 | 21.64 | 0 | 0 | 46.802 | 34.218 | [5 empty] | 0 | 0.77 | 23 | 2.4488 | 2.2525 | 1.4646 | 1.3043 | 0.94819 | 38.72
2006-06-01 | 12:14 | 0 | 19.649 | 0 | 2 | 0 | 30.021 | 30.695 | 29.276 | 29.18 | 17.627 | 23.469 | 14.714 | 0 | 0 | 57.389 | 54.712 | 47.833 | 21.615 | 0 | 0 | 46.778 | 34.218 | [5 empty] | 0 | 0.841 | 24 | 2.3117 | 2.1222 | 1.459 | 1.3043 | 0.81782 | 35.3776
2006-06-01 | 12:15 | 0 | 19.669 | 0 | 3 | 0 | 29.727 | 30.354 | 29.006 | 29.028 | 17.301 | 23.489 | 14.658 | 0 | 0 | 57.407 | 54.684 | 47.782 | 21.586 | 0 | 0 | 46.75 | 34.144 | [5 empty] | 0 | 0.699 | 25 | 2.328 | 2.1377 | 1.4597 | 1.3043 | 0.83332 | 35.7956
2006-06-01 | 12:16 | 0 | 19.644 | 1 | 2 | 0 | 33.536 | 30.166 | 29.035 | 29.035 | 24.288 | 23.638 | 14.739 | 0 | 0 | 57.411 | 54.712 | 47.742 | 21.615 | 0 | 0 | 46.778 | 34.218 | [5 empty] | 0 | 4.501 | 26 | 2.3044 | 2.1152 | 1.4587 | 1.3043 | 0.8109 | 35.189
2006-06-01 | 12:17 | 1 | 19.649 | 0 | 2 | 0 | 46.092 | 30.575 | 29.082 | 29.011 | 23.687 | 23.614 | 14.787 | 1 | 0 | 57.345 | 54.712 | 47.88 | 21.64 | 0 | 0 | 46.734 | 34.194 | [5 empty] | 19.649 | 17.081 | 27 | 2.2904 | 2.102 | 1.4582 | 1.3043 | 0.79761 | 34.8237
2006-06-01 | 12:18 | 0 | 19.699 | 0 | 2 | 0 | 46.986 | 43.757 | 29.155 | 28.913 | 23.638 | 23.469 | 14.787 | 1 | 0 | 57.345 | 54.712 | 47.742 | 21.615 | 0 | 0 | 46.755 | 34.242 | [5 empty] | 0 | 18.073 | 28 | 2.2904 | 2.102 | 1.4582 | 1.3043 | 0.79761 | 34.8237
2006-06-01 | 12:19 | 0 | 19.724 | 0 | 3 | 0 | 47.145 | 46.711 | 29.226 | 29.082 | 23.857 | 23.469 | 14.862 | 1 | 0 | 57.345 | 54.665 | 47.833 | 21.64 | 0 | 0 | 46.75 | 34.256 | [5 empty] | 0 | 18.063 | 29 | 2.2686 | 2.0812 | 1.4573 | 1.3043 | 0.77685 | 34.2438
2006-06-01 | 12:20 | 0 | 19.799 | 0 | 2 | 0 | 47.817 | 47.108 | 29.376 | 29.182 | 24.146 | 23.592 | 15.159 | 1 | 0 | 57.421 | 54.742 | 47.931 | 21.714 | 0 | 0 | 46.832 | 34.292 | [5 empty] | 0 | 18.635 | 30 | 2.1821 | 1.999 | 1.4538 | 1.3043 | 0.69464 | 31.8336
2006-06-01 | 12:21 | 0 | 19.774 | 0 | 2 | 0 | 48.781 | 47.474 | 29.496 | 29.253 | 24.389 | 23.592 | 14.739 | 2 | 0 | 57.398 | 54.742 | 47.794 | 21.714 | 0 | 0 | 46.832 | 34.34 | [5 empty] | 0 | 19.528 | 31 | 2.3044 | 2.1152 | 1.4587 | 1.3043 | 0.8109 | 35.189
2006-06-01 | 12:22 | 1 | 19.774 | 0 | 2 | 0 | 44.928 | 48.3 | 29.567 | 29.253 | 22.677 | 23.665 | 15.282 | 1 | 0 | 57.421 | 54.742 | 47.817 | 21.714 | 0 | 0 | 46.856 | 34.316 | [5 empty] | 19.774 | 15.675 | 32 | 2.1463 | 1.9649 | 1.4523 | 1.3043 | 0.66059 | 30.7786
2006-06-01 | 12:23 | 0 | 19.724 | 0 | 2 | 0 | 34.998 | 49.056 | 29.641 | 29.302 | 19.973 | 23.545 | 15.307 | 0 | 0 | 57.421 | 54.765 | 47.794 | 21.689 | 0 | 0 | 46.856 | 34.292 | [5 empty] | 0 | 5.696 | 33 | 2.139 | 1.958 | 1.452 | 1.3043 | 0.65367 | 30.5598
2006-06-01 | 12:24 | 0 | 19.774 | 0 | 2 | 0 | 32.098 | 40.968 | 29.857 | 29.376 | 18.666 | 23.736 | 15.083 | 1 | 0 | 57.464 | 54.765 | 47.931 | 21.689 | 0 | 0 | 46.832 | 34.316 | [5 empty] | 0 | 2.722 | 34 | 2.2042 | 2.02 | 1.4547 | 1.3043 | 0.71568 | 32.4684
2006-06-01 | 12:25 | 0 | 19.799 | 0 | 2 | 0 | 31.205 | 34.763 | 29.761 | 29.567 | 18.444 | 23.592 | 14.96 | 0 | 0 | 57.421 | 54.765 | 47.955 | 21.738 | 0 | 0 | 46.856 | 34.292 | [5 empty] | 0 | 1.638 | 35 | 2.24 | 2.0541 | 1.4561 | 1.3043 | 0.74972 | 33.4691
2006-06-01 | 12:26 | 0 | 19.774 | 0 | 2 | 0 | 30.796 | 32.577 | 29.857 | 29.518 | 17.678 | 23.57 | 15.405 | 0 | 0 | 57.443 | 54.765 | 47.955 | 21.689 | 0 | 0 | 46.809 | 34.292 | [5 empty] | 0 | 1.278 | 36 | 2.1105 | 1.9309 | 1.4509 | 1.3043 | 0.62655 | 29.6877
2006-06-01 | 12:27 | 0 | 19.774 | 1 | 2 | 0 | 30.555 | 31.639 | 29.663 | 29.543 | 17.356 | 23.592 | 15.38 | 0 | 0 | 57.487 | 54.742 | 47.864 | 21.689 | 0 | 0 | 46.809 | 34.292 | [5 empty] | 0 | 1.012 | 37 | 2.1177 | 1.9378 | 1.4512 | 1.3043 | 0.63347 | 29.9124
2006-06-01 | 12:28 | 0 | 19.774 | 0 | 2 | 0 | 30.34 | 31.181 | 29.423 | 29.423 | 17.431 | 23.592 | 15.035 | 0 | 0 | 57.443 | 54.698 | 47.931 | 21.714 | 0 | 0 | 46.832 | 34.316 | [5 empty] | 0 | 0.917 | 38 | 2.2182 | 2.0333 | 1.4552 | 1.3043 | 0.72896 | 32.8628
2006-06-01 | 12:29 | 0 | 19.774 | 0 | 2 | 0 | 30.242 | 30.916 | 29.302 | 29.423 | 17.059 | 23.521 | 14.985 | 0 | 0 | 57.464 | 54.742 | 47.773 | 21.714 | 0 | 0 | 46.832 | 34.316 | [5 empty] | 0 | 0.819 | 39 | 2.2328 | 2.0472 | 1.4558 | 1.3043 | 0.7428 | 33.2683
2006-06-01 | 12:30 | 0 | 19.774 | 0 | 2 | 0 | 29.952 | 30.627 | 29.109 | 29.278 | 16.986 | 23.641 | 14.96 | 0 | 0 | 57.421 | 54.698 | 47.773 | 21.714 | 0 | 0 | 46.832 | 34.34 | [5 empty] | 0 | 0.674 | 40 | 2.24 | 2.0541 | 1.4561 | 1.3043 | 0.74972 | 33.4691
2006-06-01 | 12:31 | 0 | 19.799 | 0 | 2 | 0 | 29.736 | 30.411 | 29.062 | 29.087 | 16.617 | 23.545 | 15.035 | 0 | 0 | 57.464 | 54.721 | 47.91 | 21.689 | 0 | 0 | 46.832 | 34.316 | [5 empty] | 0 | 0.649 | 41 | 2.2182 | 2.0333 | 1.4552 | 1.3043 | 0.72896 | 32.8628
2006-06-01 | 12:32 | 0 | 19.749 | 0 | 3 | 0 | 39.794 | 30.242 | 29.278 | 28.942 | 22.871 | 23.592 | 15.332 | 0 | 0 | 57.398 | 54.698 | 47.773 | 21.689 | 0 | 0 | 46.809 | 34.316 | [5 empty] | 0 | 10.852 | 42 | 2.1317 | 1.9511 | 1.4517 | 1.3043 | 0.64675 | 30.3395
2006-06-01 | 12:33 | 0 | 19.774 | 0 | 2 | 0 | 46.58 | 32.859 | 29.133 | 29.013 | 23.28 | 23.545 | 15.01 | 1 | 0 | 57.421 | 54.674 | 47.794 | 21.642 | 0 | 0 | 46.785 | 34.292 | [5 empty] | 0 | 17.567 | 43 | 2.2255 | 2.0402 | 1.4555 | 1.3043 | 0.73588 | 33.0662
2006-06-01 | 12:34 | 0 | 19.774 | 0 | 2 | 0 | 47.084 | 45.042 | 29.253 | 28.989 | 23.57 | 23.545 | 14.641 | 2 | 0 | 57.352 | 54.651 | 47.679 | 21.714 | 0 | 0 | 46.785 | 34.316 | [5 empty] | 0 | 18.095 | 44 | 2.3329 | 2.1424 | 1.4599 | 1.3043 | 0.83802 | 35.9213
2006-06-01 | 12:35 | 0 | 19.749 | 0 | 2 | 1 | 47.404 | 46.923 | 29.352 | 29.087 | 23.906 | 23.665 | 14.565 | 1 | 0 | 57.352 | 54.628 | 47.726 | 21.689 | 0 | 0 | 46.809 | 34.34 | [5 empty] | 0 | 18.317 | 45 | 2.3551 | 2.1634 | 1.4608 | 1.3043 | 0.85906 | 36.477
2006-06-01 | 12:36 | 1 | 19.719 | 0 | 3 | 0 | 47.903 | 47.194 | 29.369 | 29.177 | 24.166 | 23.516 | 14.93 | 1 | 0 | 57.302 | 54.6 | 47.766 | 21.613 | 0 | 0 | 46.734 | 34.311 | [5 empty] | 19.719 | 18.726 | 0 | 2.2488 | 2.0624 | 1.4565 | 1.3043 | 0.75803 | 33.7084
2006-06-01 | 12:37 | 0 | 19.799 | 1 | 2 | 0 | 49.033 | 47.749 | 29.518 | 29.207 | 24.823 | 23.496 | 14.787 | 1 | 0 | 57.329 | 54.628 | 47.726 | 21.689 | 0 | 0 | 46.785 | 34.34 | [5 empty] | 0 | 19.826 | 1 | 2.2904 | 2.102 | 1.4582 | 1.3043 | 0.79761 | 34.8237
2006-06-01 | 12:38 | 0 | 19.774 | 0 | 2 | 0 | 42.331 | 48.529 | 29.663 | 29.423 | 21.763 | 23.714 | 14.887 | 1 | 0 | 57.329 | 54.628 | 47.679 | 21.714 | 0 | 0 | 46.785 | 34.34 | [5 empty] | 0 | 12.908 | 2 | 2.2613 | 2.0743 | 1.457 | 1.3043 | 0.76993 | 34.0481
2006-06-01 | 12:39 | 0 | 19.769 | 0 | 2 | 0 | 34.125 | 48.363 | 29.633 | 29.273 | 20.336 | 23.467 | 14.734 | 1 | 0 | 57.341 | 54.663 | 47.668 | 21.655 | 0 | 0 | 46.797 | 34.282 | [5 empty] | 0 | 4.852 | 3 | 2.3059 | 2.1166 | 1.4588 | 1.3043 | 0.81228 | 35.2268
2006-06-01 | 12:40 | 0 | 19.732 | 0 | 2 | 0 | 31.791 | 39.107 | 29.876 | 29.42 | 19.033 | 23.396 | 14.784 | 0 | 0 | 57.281 | 54.534 | 47.721 | 21.613 | 0 | 0 | 46.713 | 34.22 | [5 empty] | 0 | 2.371 | 4 | 2.2913 | 2.1028 | 1.4582 | 1.3043 | 0.79844 | 34.8466
2006-06-01 | 12:41 | 0 | 19.696 | 0 | 1 | 0 | 31.009 | 33.938 | 29.854 | 29.445 | 18.168 | 23.614 | 14.563 | 0 | 0 | 57.281 | 54.555 | 47.654 | 21.613 | 0 | 0 | 46.76 | 34.242 | [5 empty] | 0 | 1.564 | 5 | 2.3557 | 2.164 | 1.4608 | 1.3043 | 0.85961 | 36.4915
2006-06-01 | 12:42 | 0 | 19.732 | 0 | 2 | 0 | 30.634 | 32.272 | 29.695 | 29.455 | 17.982 | 23.528 | 14.794 | 0 | 0 | 57.359 | 54.611 | 47.71 | 21.625 | 0 | 0 | 46.769 | 34.275 | [5 empty] | 0 | 1.179 | 6 | 2.2884 | 2.1 | 1.4581 | 1.3043 | 0.79567 | 34.77
2006-06-01 | 12:43 | 0 | 19.696 | 0 | 2 | 0 | 30.479 | 31.419 | 29.491 | 29.491 | 17.871 | 23.54 | 15.03 | 0 | 0 | 57.35 | 54.555 | 47.63 | 21.566 | 0 | 0 | 46.713 | 34.242 | [5 empty] | 0 | 0.988 | 7 | 2.2197 | 2.0347 | 1.4553 | 1.3043 | 0.73035 | 32.9035
2006-06-01 | 12:44 | 0 | 19.732 | 0 | 2 | 0 | 30.345 | 31.117 | 29.43 | 29.356 | 17.117 | 23.503 | 15.387 | 1 | 0 | 57.382 | 54.588 | 47.847 | 21.625 | 0 | 0 | 46.746 | 34.275 | [5 empty] | 0 | 0.989 | 8 | 2.1157 | 1.9359 | 1.4511 | 1.3043 | 0.63153 | 29.8496
2006-06-01 | 12:45 | 0 | 19.706 | 0 | 3 | 0 | 30.129 | 30.828 | 29.31 | 29.236 | 17.117 | 23.479 | 15.214 | 0 | 0 | 57.336 | 54.567 | 47.754 | 21.647 | 0 | 0 | 46.746 | 34.275 | [5 empty] | 0 | 0.893 | 9 | 2.1661 | 1.9838 | 1.4531 | 1.3043 | 0.67942 | 31.3662
2006-06-01 | 12:46 | 0 | 19.782 | 0 | 2 | 0 | 29.889 | 30.634 | 29.141 | 29.092 | 17.016 | 23.503 | 15.387 | 0 | 0 | 57.359 | 54.567 | 47.64 | 21.647 | 0 | 0 | 46.722 | 34.299 | [5 empty] | 0 | 0.797 | 10 | 2.1157 | 1.9359 | 1.4511 | 1.3043 | 0.63153 | 29.8496
2006-06-01 | 12:47 | 0 | 19.757 | 0 | 2 | 0 | 29.719 | 30.32 | 29.07 | 28.947 | 17.165 | 23.599 | 15.511 | 0 | 0 | 57.293 | 54.544 | 47.595 | 21.647 | 0 | 0 | 46.722 | 34.275 | [5 empty] | 0 | 0.772 | 11 | 2.0796 | 1.9016 | 1.4496 | 1.3043 | 0.59721 | 28.7175
2006-06-01 | 12:48 | 0 | 19.757 | 0 | 3 | 0 | 40.339 | 30.055 | 29.165 | 28.925 | 23.263 | 23.575 | 16.054 | 0 | 0 | 57.27 | 54.567 | 47.64 | 21.672 | 0 | 0 | 46.722 | 34.254 | [5 empty] | 0 | 11.414 | 12 | 1.9215 | 1.7513 | 1.4432 | 1.3043 | 0.4469 | 23.2584
2006-06-01 | 12:49 | 0 | 19.757 | 1 | 2 | 0 | 46.494 | 33.335 | 29.261 | 28.947 | 23.648 | 23.479 | 16.227 | 1 | 0 | 57.224 | 54.52 | 47.733 | 21.696 | 0 | 0 | 46.722 | 34.254 | [5 empty] | 0 | 17.547 | 13 | 1.8711 | 1.7034 | 1.4412 | 1.3043 | 0.39902 | 21.3254
2006-06-01 | 12:50 | 0 | 19.757 | 0 | 2 | 0 | 46.792 | 45.072 | 29.19 | 29.07 | 23.839 | 23.648 | 16.574 | 1 | 0 | 57.27 | 54.52 | 47.595 | 21.672 | 0 | 0 | 46.722 | 34.254 | [5 empty] | 0 | 17.722 | 14 | 1.7701 | 1.6073 | 1.4371 | 1.3043 | 0.30297 | 17.1164
2006-06-01 | 12:51 | 1 | 19.696 | 0 | 3 | 0 | 46.874 | 46.622 | 29.445 | 29.131 | 24.168 | 23.518 | 16.119 | 1 | 0 | 57.192 | 54.464 | 47.563 | 21.638 | 0 | 0 | 46.669 | 34.196 | [5 empty] | 19.696 | 17.743 | 15 | 1.9025 | 1.7333 | 1.4424 | 1.3043 | 0.42891 | 22.5441
2006-06-01 | 12:52 | 0 | 19.722 | 0 | 2 | 0 | 47.906 | 46.76 | 29.396 | 29.106 | 24.577 | 23.469 | 16.094 | 2 | 0 | 57.17 | 54.464 | 47.539 | 21.662 | 0 | 0 | 46.669 | 34.196 | [5 empty] | 0 | 18.8 | 16 | 1.9098 | 1.7402 | 1.4427 | 1.3043 | 0.43583 | 22.8205
2006-06-01 | 12:53 | 0 | 19.696 | 0 | 2 | 0 | 48.984 | 47.402 | 29.445 | 29.106 | 24.602 | 23.469 | 15.526 | 1 | 0 | 57.147 | 54.464 | 47.677 | 21.638 | 0 | 0 | 46.645 | 34.22 | [5 empty] | 0 | 19.878 | 17 | 2.0752 | 1.8974 | 1.4494 | 1.3043 | 0.59306 | 28.5778
2006-06-01 | 12:54 | 0 | 19.782 | 0 | 2 | 0 | 38.648 | 48.489 | 29.526 | 29.381 | 21.503 | 23.575 | 15.634 | 1 | 0 | 57.224 | 54.474 | 47.572 | 21.672 | 0 | 0 | 46.701 | 34.23 | [5 empty] | 0 | 9.267 | 18 | 2.0438 | 1.8675 | 1.4482 | 1.3043 | 0.56316 | 27.5549
2006-06-01 | 12:55 | 0 | 19.757 | 0 | 2 | 0 | 32.96 | 45.462 | 29.67 | 29.285 | 19.387 | 23.528 | 15.634 | 0 | 0 | 57.179 | 54.474 | 47.549 | 21.647 | 0 | 0 | 46.701 | 34.254 | [5 empty] | 0 | 3.675 | 19 | 2.0438 | 1.8675 | 1.4482 | 1.3043 | 0.56316 | 27.5549
2006-06-01 | 12:56 | 0 | 19.732 | 0 | 2 | 0 | 31.382 | 36.627 | 29.67 | 29.356 | 18.573 | 23.528 | 15.166 | 0 | 0 | 57.179 | 54.474 | 47.619 | 21.647 | 0 | 0 | 46.722 | 34.23 | [5 empty] | 0 | 2.026 | 20 | 2.1801 | 1.9971 | 1.4537 | 1.3043 | 0.6927 | 31.7745
2006-06-01 | 12:57 | 0 | 19.722 | 0 | 2 | 0 | 30.769 | 33.139 | 29.685 | 29.396 | 17.748 | 23.494 | 15.081 | 0 | 0 | 57.192 | 54.441 | 47.563 | 21.613 | 0 | 0 | 46.669 | 34.22 | [5 empty] | 0 | 1.373 | 21 | 2.2048 | 2.0206 | 1.4547 | 1.3043 | 0.71623 | 32.4849
2006-06-01 | 12:58 | 0 | 19.757 | 0 | 2 | 0 | 30.514 | 31.887 | 29.624 | 29.55 | 17.783 | 23.454 | 14.746 | 0 | 0 | 57.202 | 54.474 | 47.619 | 21.672 | 0 | 0 | 46.701 | 34.23 | [5 empty] | 0 | 0.964 | 22 | 2.3024 | 2.1133 | 1.4586 | 1.3043 | 0.80896 | 35.136
2006-06-01 | 12:59 | 0 | 19.732 | 0 | 2 | 0 | 30.394 | 31.284 | 29.599 | 29.575 | 17.363 | 23.599 | 15.018 | 1 | 0 | 57.247 | 54.474 | 47.595 | 21.647 | 0 | 0 | 46.701 | 34.23 | [5 empty] | 0 | 0.819 | 23 | 2.2232 | 2.038 | 1.4554 | 1.3043 | 0.73367 | 33.0012
2006-06-01 | 13:00 | 0 | 19.764 | 1 | 2 | 0 | 30.183 | 30.977 | 29.484 | 29.531 | 17.175 | 23.462 | 15.025 | 0 | 0 | 57.27 | 54.474 | 47.733 | 21.704 | 0 | 0 | 46.701 | 34.28 | [5 empty] | 0 | 0.652 | 24 | 2.2211 | 2.0361 | 1.4554 | 1.3043 | 0.73173 | 32.9443
2006-06-01 | 13:01 | 0 | 19.789 | 0 | 2 | 0 | 30.038 | 30.737 | 29.266 | 29.266 | 17.421 | 23.486 | 14.852 | 0 | 0 | 57.224 | 54.474 | 47.574 | 21.704 | 0 | 0 | 46.725 | 34.304 | [5 empty] | 0 | 0.772 | 25 | 2.2715 | 2.084 | 1.4574 | 1.3043 | 0.77962 | 34.3218
2006-06-01 | 13:02 | 0 | 19.764 | 0 | 2 | 0 | 29.893 | 30.519 | 29.17 | 29.29 | 17.026 | 23.631 | 14.754 | 0 | 0 | 57.224 | 54.453 | 47.619 | 21.655 | 0 | 0 | 46.694 | 34.249 | [5 empty] | 0 | 0.603 | 26 | 2.3 | 2.1111 | 1.4586 | 1.3043 | 0.80674 | 35.0753
2006-06-01 | 13:03 | 0 | 19.764 | 0 | 3 | 0 | 29.629 | 30.254 | 29.17 | 29.001 | 24.884 | 23.533 | 14.754 | 0 | 0 | 57.202 | 54.453 | 47.642 | 21.679 | 0 | 0 | 46.701 | 34.256 | [5 empty] | 0 | 0.628 | 27 | 2.3 | 2.1111 | 1.4586 | 1.3043 | 0.80674 | 35.0753
2006-06-01 | 13:04 | 0 | 19.764 | 0 | 2 | 0 | 44.753 | 30.038 | 29.266 | 28.954 | 23.413 | 23.631 | 14.779 | 0 | 0 | 57.179 | 54.429 | 47.504 | 21.679 | 0 | 0 | 46.678 | 34.211 | [5 empty] | 0 | 15.799 | 28 | 2.2928 | 2.1042 | 1.4583 | 1.3043 | 0.79982 | 34.8849
2006-06-01 | 13:05 | 0 | 19.764 | 0 | 2 | 0 | 46.909 | 40.695 | 29.266 | 29.05 | 23.293 | 23.678 | 14.606 | 1 | 0 | 57.135 | 54.453 | 47.504 | 21.679 | 0 | 0 | 46.678 | 34.187 | [5 empty] | 0 | 17.859 | 29 | 2.3431 | 2.1521 | 1.4603 | 1.3043 | 0.84771 | 36.1785
2006-06-01 | 13:06 | 1 | 19.789 | 0 | 3 | 0 | 47.091 | 46.335 | 29.364 | 29.17 | 23.388 | 23.557 | 15.05 | 1 | 0 | 57.156 | 54.429 | 47.551 | 21.704 | 0 | 0 | 46.701 | 34.187 | [5 empty] | 19.789 | 17.921 | 30 | 2.2138 | 2.0292 | 1.4551 | 1.3043 | 0.72481 | 32.74
2006-06-01 | 13:07 | 0 | 19.837 | 0 | 2 | 0 | 47.481 | 47.068 | 29.508 | 29.219 | 24.016 | 23.511 | 15.174 | 2 | 0 | 57.179 | 54.406 | 47.481 | 21.704 | 0 | 0 | 46.678 | 34.163 | [5 empty] | 0 | 18.262 | 31 | 2.1777 | 1.9948 | 1.4536 | 1.3043 | 0.69049 | 31.7068
2006-06-01 | 13:08 | 0 | 19.789 | 0 | 2 | 0 | 48.354 | 47.322 | 29.435 | 29.195 | 24.497 | 23.678 | 15.322 | 1 | 0 | 57.179 | 54.406 | 47.595 | 21.655 | 0 | 0 | 46.701 | 34.187 | [5 empty] | 0 | 19.159 | 32 | 2.1346 | 1.9539 | 1.4518 | 1.3043 | 0.64952 | 30.4278
2006-06-01 | 13:09 | 0 | 19.815 | 0 | 2 | 0 | 49.225 | 48.032 | 29.484 | 29.339 | 23.798 | 23.727 | 15.297 | 2 | 0 | 57.135 | 54.406 | 47.458 | 21.679 | 0 | 0 | 46.634 | 34.211 | [5 empty] | 0 | 19.886 | 33 | 2.1419 | 1.9608 | 1.4521 | 1.3043 | 0.65644 | 30.6475
2006-06-01 | 13:10 | 0 | 19.789 | 0 | 2 | 0 | 37.758 | 48.996 | 29.604 | 29.315 | 20.934 | 23.656 | 15.123 | 0 | 0 | 57.156 | 54.383 | 47.481 | 21.728 | 0 | 0 | 46.657 | 34.235 | [5 empty] | 0 | 8.443 | 34 | 2.1926 | 2.009 | 1.4542 | 1.3043 | 0.70461 | 32.1359
2006-06-01 | 13:11 | 0 | 19.789 | 1 | 2 | 0 | 32.895 | 45.028 | 29.773 | 29.459 | 19.319 | 23.702 | 15.347 | 0 | 0 | 57.113 | 54.406 | 47.504 | 21.655 | 0 | 0 | 46.678 | 34.211 | [5 empty] | 0 | 3.436 | 35 | 2.1274 | 1.947 | 1.4516 | 1.3043 | 0.6426 | 30.2067
2006-06-01 | 13:12 | 0 | 19.764 | 0 | 2 | 0 | 31.458 | 36.301 | 29.749 | 29.386 | 18.309 | 23.678 | 15.123 | 1 | 0 | 57.113 | 54.383 | 47.551 | 21.655 | 0 | 0 | 46.657 | 34.163 | [5 empty] | 0 | 2.072 | 36 | 2.1926 | 2.009 | 1.4542 | 1.3043 | 0.70461 | 32.1359
2006-06-01 | 13:13 | 0 | 19.789 | 0 | 2 | 0 | 30.833 | 33.036 | 29.724 | 29.484 | 17.544 | 23.727 | 15.347 | 0 | 0 | 57.179 | 54.406 | 47.481 | 21.704 | 0 | 0 | 46.657 | 34.187 | [5 empty] | 0 | 1.349 | 37 | 2.1274 | 1.947 | 1.4516 | 1.3043 | 0.6426 | 30.2067
2006-06-01 | 13:14 | 0 | 19.739 | 0 | 2 | 0 | 30.614 | 31.867 | 29.651 | 29.508 | 17.001 | 23.656 | 14.975 | 0 | 0 | 57.156 | 54.406 | 47.528 | 21.679 | 0 | 0 | 46.657 | 34.187 | [5 empty] | 0 | 1.106 | 38 | 2.2357 | 2.0499 | 1.4559 | 1.3043 | 0.74557 | 33.3488
2006-06-01 | 13:15 | 0 | 19.789 | 0 | 2 | 0 | 30.448 | 31.387 | 29.508 | 29.484 | 16.755 | 23.678 | 15.395 | 0 | 0 | 57.179 | 54.383 | 47.528 | 21.679 | 0 | 0 | 46.657 | 34.211 | [5 empty] | 0 | 0.964 | 39 | 2.1134 | 1.9337 | 1.451 | 1.3043 | 0.62932 | 29.7778
2006-06-01 | 13:16 | 0 | 19.789 | 0 | 2 | 0 | 30.254 | 31.002 | 29.386 | 29.555 | 16.31 | 23.678 | 15.224 | 0 | 0 | 57.113 | 54.359 | 47.528 | 21.655 | 0 | 0 | 46.657 | 34.235 | [5 empty] | 0 | 0.699 | 40 | 2.1632 | 1.981 | 1.453 | 1.3043 | 0.67665 | 31.2804
2006-06-01 | 13:17 | 0 | 19.764 | 0 | 2 | 0 | 30.038 | 30.712 | 29.364 | 29.435 | 16.556 | 23.678 | 14.902 | 0 | 0 | 57.202 | 54.336 | 47.458 | 21.655 | 0 | 0 | 46.603 | 34.249 | [5 empty] | 0 | 0.603 | 41 | 2.2569 | 2.0701 | 1.4568 | 1.3043 | 0.76578 | 33.93
2006-06-01 | 13:18 | 0 | 19.764 | 0 | 2 | 0 | 29.869 | 30.519 | 29.195 | 29.146 | 16.531 | 23.678 | 14.804 | 0 | 0 | 57.156 | 54.336 | 47.458 | 21.679 | 0 | 0 | 46.634 | 34.28 | [5 empty] | 0 | 0.723 | 42 | 2.2855 | 2.0973 | 1.458 | 1.3043 | 0.7929 | 34.6932
2006-06-01 | 13:19 | 0 | 19.789 | 0 | 3 | 0 | 30.374 | 30.278 | 29.266 | 29.025 | 25.485 | 23.631 | 14.852 | 0 | 0 | 57.09 | 54.315 | 47.528 | 21.679 | 0 | 0 | 46.645 | 34.27 | [5 empty] | 0 | 1.349 | 43 | 2.2715 | 2.084 | 1.4574 | 1.3043 | 0.77962 | 34.3218
2006-06-01 | 13:20 | 1 | 19.779 | 0 | 2 | 0 | 45.457 | 30.173 | 29.329 | 29.065 | 23.018 | 23.621 | 14.842 | 1 | 0 | 57.106 | 54.352 | 47.383 | 21.718 | 0 | 0 | 46.648 | 34.273 | [5 empty] | 19.779 | 16.392 | 44 | 2.2744 | 2.0867 | 1.4575 | 1.3043 | 0.78239 | 34.3995
2006-06-01 | 13:21 | 0 | 19.779 | 0 | 2 | 1 | 47.199 | 42.331 | 29.354 | 29.185 | 23.236 | 23.67 | 14.99 | 1 | 0 | 57.06 | 54.308 | 47.383 | 21.669 | 0 | 0 | 46.627 | 34.225 | [5 empty] | 0 | 18.014 | 45 | 2.2313 | 2.0458 | 1.4558 | 1.3043 | 0.74142 | 33.228
2006-06-01 | 13:22 | 0 | 19.779 | 1 | 3 | 0 | 47.269 | 46.671 | 29.378 | 29.378 | 23.911 | 23.717 | 14.671 | 1 | 0 | 57.083 | 54.329 | 47.565 | 21.718 | 0 | 0 | 46.627 | 34.225 | [5 empty] | 0 | 17.891 | 0 | 2.3242 | 2.1341 | 1.4595 | 1.3043 | 0.82972 | 35.6991
2006-06-01 | 13:23 | 0 | 19.779 | 0 | 2 | 0 | 47.978 | 47.222 | 29.619 | 29.354 | 24.2 | 23.79 | 15.066 | 1 | 0 | 57.037 | 54.329 | 47.406 | 21.694 | 0 | 0 | 46.627 | 34.249 | [5 empty] | 0 | 18.624 | 1 | 2.2092 | 2.0247 | 1.7721 | 1.6216 | 0.40311 | 18.247
2006-06-01 | 13:24 | 0 | 19.804 | 0 | 2 | 0 | 48.851 | 47.682 | 29.523 | 29.378 | 24.44 | 23.815 | 14.497 | 2 | 0 | 57.017 | 54.285 | 47.521 | 21.669 | 0 | 0 | 46.603 | 34.249 | [5 empty] | 0 | 19.473 | 2 | 2.3749 | 2.1822 | 1.7789 | 1.6216 | 0.56061 | 23.6058
2006-06-01 | 13:25 | 0 | 19.804 | 0 | 2 | 0 | 47.796 | 48.461 | 29.619 | 29.45 | 22.876 | 23.766 | 14.621 | 1 | 0 | 57.06 | 54.308 | 47.406 | 21.669 | 0 | 0 | 46.648 | 34.249 | [5 empty] | 0 | 18.346 | 3 | 2.3388 | 2.1479 | 1.7774 | 1.6216 | 0.52629 | 22.5027
2006-06-01 | 13:26 | 0 | 19.804 | 0 | 2 | 0 | 36.294 | 49.355 | 29.692 | 29.329 | 20.419 | 23.766 | 14.867 | 1 | 0 | 57.017 | 54.261 | 47.406 | 21.669 | 0 | 0 | 46.627 | 34.225 | [5 empty] | 0 | 6.965 | 4 | 2.2671 | 2.0798 | 1.7745 | 1.6216 | 0.45819 | 20.2103
2006-06-01 | 13:27 | 0 | 19.804 | 0 | 2 | 0 | 32.534 | 42.968 | 29.788 | 29.378 | 19.458 | 23.646 | 14.324 | 0 | 0 | 57.017 | 54.261 | 47.521 | 21.647 | 0 | 0 | 46.648 | 34.225 | [5 empty] | 0 | 3.156 | 5 | 2.4253 | 2.2301 | 1.7809 | 1.6216 | 0.6085 | 25.09
2006-06-01 | 13:28 | 0 | 19.804 | 0 | 2 | 0 | 31.306 | 35.399 | 29.859 | 29.499 | 18.399 | 23.67 | 14.694 | 0 | 0 | 57.083 | 54.308 | 47.383 | 21.718 | 0 | 0 | 46.627 | 34.249 | [5 empty] | 0 | 1.807 | 6 | 2.3175 | 2.1277 | 1.7765 | 1.6216 | 0.50608 | 21.8372
2006-06-01 | 13:29 | 0 | 19.804 | 0 | 2 | 0 | 30.823 | 32.816 | 29.859 | 29.643 | 18.077 | 23.695 | 15.04 | 0 | 0 | 57.037 | 54.285 | 47.451 | 21.669 | 0 | 0 | 46.627 | 34.225 | [5 empty] | 0 | 1.18 | 7 | 2.2168 | 2.0319 | 1.7724 | 1.6216 | 0.41031 | 18.5093
2006-06-01 | 13:30 | 0 | 19.812 | 0 | 2 | 0 | 30.614 | 31.818 | 29.724 | 29.626 | 17.542 | 23.678 | 14.726 | 0 | 0 | 57.113 | 54.338 | 47.413 | 21.701 | 0 | 0 | 46.634 | 34.232 | [5 empty] | 0 | 0.988 | 8 | 2.3082 | 2.1188 | 1.7762 | 1.6216 | 0.49722 | 21.5416
2006-06-01 | 13:31 | 0 | 19.804 | 0 | 2 | 0 | 30.462 | 31.33 | 29.594 | 29.619 | 17.658 | 23.597 | 14.57 | 0 | 0 | 57.037 | 54.285 | 47.406 | 21.647 | 0 | 0 | 46.58 | 34.177 | [5 empty] | 0 | 0.843 | 9 | 2.3536 | 2.162 | 1.778 | 1.6216 | 0.5404 | 22.9605
2006-06-01 | 13:32 | 0 | 19.804 | 0 | 2 | 0 | 30.222 | 30.967 | 29.428 | 29.57 | 17.213 | 23.572 | 14.57 | 1 | 0 | 57.06 | 54.261 | 47.36 | 21.647 | 0 | 0 | 46.58 | 34.177 | [5 empty] | 0 | 0.652 | 10 | 2.3536 | 2.162 | 1.778 | 1.6216 | 0.5404 | 22.9605
2006-06-01 | 13:33 | 0 | 19.804 | 0 | 2 | 0 | 30.102 | 30.752 | 29.329 | 29.354 | 16.622 | 23.55 | 14.422 | 0 | 0 | 57.06 | 54.238 | 47.383 | 21.669 | 0 | 0 | 46.603 | 34.201 | [5 empty] | 0 | 0.748 | 11 | 2.3967 | 2.203 | 1.7797 | 1.6216 | 0.58137 | 24.2569
2006-06-01 | 13:34 | 0 | 19.754 | 1 | 2 | 0 | 29.859 | 30.582 | 29.428 | 29.305 | 16.818 | 23.55 | 14.595 | 0 | 0 | 57.017 | 54.238 | 47.521 | 21.669 | 0 | 0 | 46.58 | 34.177 | [5 empty] | 0 | 0.554 | 12 | 2.3463 | 2.1551 | 1.7777 | 1.6216 | 0.53348 | 22.7368
2006-06-01 | 13:35 | 1 | 19.83 | 0 | 3 | 0 | 30.582 | 30.293 | 29.354 | 29.065 | 25.284 | 23.604 | 14.9 | 0 | 0 | 57.024 | 54.245 | 47.504 | 21.726 | 0 | 0 | 46.61 | 34.208 | [5 empty] | 19.83 | 1.517 | 13 | 2.2575 | 2.0707 | 1.7741 | 1.6216 | 0.44906 | 19.8917
2006-06-01 | 13:36 | 0 | 19.83 | 0 | 2 | 0 | 45.525 | 30.246 | 29.45 | 29.234 | 23.212 | 23.55 | 14.917 | 0 | 0 | 57.037 | 54.191 | 47.292 | 21.647 | 0 | 0 | 46.58 | 34.225 | [5 empty] | 0 | 16.291 | 14 | 2.2526 | 2.066 | 1.7739 | 1.6216 | 0.44435 | 19.7265
2006-06-01 | 13:37 | 0 | 19.779 | 0 | 3 | 0 | 47.131 | 42.638 | 29.428 | 29.283 | 23.766 | 23.695 | 14.595 | 1 | 0 | 56.971 | 54.238 | 47.474 | 21.669 | 0 | 0 | 46.58 | 34.201 | [5 empty] | 0 | 17.848 | 15 | 2.3463 | 2.1551 | 1.7777 | 1.6216 | 0.53348 | 22.7368
2006-06-01 | 13:38 | 0 | 19.83 | 0 | 2 | 0 | 47.658 | 46.694 | 29.548 | 29.403 | 24.151 | 23.526 | 14.694 | 2 | 0 | 56.948 | 54.238 | 47.269 | 21.694 | 0 | 0 | 46.557 | 34.156 | [5 empty] | 0 | 18.255 | 16 | 2.3175 | 2.1277 | 1.7765 | 1.6216 | 0.50608 | 21.8372
2006-06-01 | 13:39 | 0 | 19.804 | 0 | 2 | 0 | 48.025 | 47.451 | 29.548 | 29.283 | 24.32 | 23.526 | 14.447 | 1 | 0 | 56.903 | 54.147 | 47.313 | 21.694 | 0 | 0 | 46.519 | 34.187 | [5 empty] | 0 | 18.742 | 17 | 2.3894 | 2.1961 | 1.7794 | 1.6216 | 0.57445 | 24.0412
2006-06-01 | 13:40 | 1 | 19.674 | 0 | 2 | 0 | 48.655 | 47.738 | 29.418 | 29.153 | 24.482 | 23.518 | 14.787 | 2 | 0 | 56.779 | 54.044 | 47.327 | 21.566 | 0 | 0 | 46.41 | 34.098 | [5 empty] | 19.674 | 19.502 | 18 | 2.2904 | 2.102 | 1.7754 | 1.6216 | 0.48034 | 20.9715
2006-06-01 | 13:41 | 0 | 19.729 | 0 | 2 | 0 | 48.662 | 48.454 | 29.447 | 29.182 | 23.763 | 23.403 | 14.643 | 1 | 0 | 56.83 | 54.093 | 47.194 | 21.62 | 0 | 0 | 46.433 | 34.074 | [5 empty] | 0 | 19.48 | 19 | 2.3324 | 2.1418 | 1.7771 | 1.6216 | 0.5202 | 22.3034
2006-06-01 | 13:42 | 0 | 19.729 | 0 | 2 | 0 | 37.064 | 49.211 | 29.616 | 29.207 | 21.427 | 23.354 | 14.57 | 0 | 0 | 56.83 | 54.072 | 47.262 | 21.571 | 0 | 0 | 46.461 | 34.127 | [5 empty] | 0 | 7.857 | 20 | 2.3536 | 2.162 | 1.778 | 1.6216 | 0.5404 | 22.9605
2006-06-01 | 13:43 | 0 | 19.729 | 0 | 2 | 0 | 32.625 | 43.972 | 29.712 | 29.398 | 19.628 | 23.523 | 14.324 | 1 | 0 | 56.83 | 54.072 | 47.241 | 21.547 | 0 | 0 | 46.438 | 34.127 | [5 empty] | 0 | 3.227 | 21 | 2.4253 | 2.2301 | 1.7809 | 1.6216 | 0.6085 | 25.09
2006-06-01 | 13:44 | 0 | 19.649 | 1 | 2 | 0 | 31.296 | 35.789 | 29.827 | 29.513 | 18.811 | 23.518 | 14.269 | 0 | 0 | 56.825 | 54.065 | 47.257 | 21.517 | 0 | 0 | 46.433 | 34.029 | [5 empty] | 0 | 1.783 | 22 | 2.4413 | 2.2453 | 1.7815 | 1.6216 | 0.62372 | 25.549
2006-06-01 | 13:45 | 0 | 19.699 | 0 | 2 | 0 | 30.766 | 32.83 | 29.732 | 29.467 | 18.467 | 23.398 | 14.294 | 0 | 0 | 56.871 | 54.065 | 47.257 | 21.517 | 0 | 0 | 46.41 | 34.074 | [5 empty] | 0 | 1.299 | 23 | 2.434 | 2.2384 | 1.7813 | 1.6216 | 0.6168 | 25.3411
2006-06-01 | 13:46 | 0 | 19.729 | 0 | 2 | 0 | 30.555 | 31.808 | 29.687 | 29.543 | 18.15 | 23.354 | 14.027 | 0 | 0 | 56.875 | 54.072 | 47.194 | 21.525 | 0 | 0 | 46.438 | 34.127 | [5 empty] | 0 | 1.012 | 24 | 2.5117 | 2.3123 | 1.7844 | 1.6216 | 0.6907 | 27.4991
2006-06-01 | 13:47 | 0 | 19.699 | 0 | 2 | 0 | 30.286 | 31.249 | 29.562 | 29.513 | 17.527 | 23.3 | 14.047 | 0 | 0 | 56.848 | 54.021 | 47.166 | 21.517 | 0 | 0 | 46.41 | 34.029 | [5 empty] | 0 | 0.773 | 25 | 2.5059 | 2.3068 | 1.7842 | 1.6216 | 0.68517 | 27.3421
2006-06-01 | 13:48 | 0 | 19.704 | 0 | 2 | 0 | 30.17 | 30.989 | 29.496 | 29.352 | 17.683 | 23.305 | 14.125 | 0 | 0 | 56.852 | 54.072 | 47.217 | 21.547 | 0 | 0 | 46.461 | 34.058 | [5 empty] | 0 | 0.818 | 26 | 2.4832 | 2.2852 | 1.7832 | 1.6216 | 0.66358 | 26.7227
2006-06-01 | 13:49 | 0 | 19.729 | 0 | 3 | 0 | 30.001 | 30.651 | 29.352 | 29.278 | 17.089 | 23.354 | 14.201 | 0 | 0 | 56.875 | 54.072 | 47.217 | 21.547 | 0 | 0 | 46.438 | 34.081 | [5 empty] | 0 | 0.723 | 27 | 2.4611 | 2.2642 | 1.7823 | 1.6216 | 0.64254 | 26.1082
2006-06-01 | 13:50 | 0 | 19.699 | 0 | 2 | 0 | 29.803 | 30.406 | 29.273 | 29.226 | 16.861 | 23.469 | 13.947 | 1 | 0 | 56.871 | 53.998 | 47.166 | 21.517 | 0 | 0 | 46.41 | 33.981 | [5 empty] | 0 | 0.577 | 28 | 2.535 | 2.3345 | 1.7853 | 1.6216 | 0.71285 | 28.1199
2006-06-01 | 13:51 | 0 | 19.699 | 0 | 2 | 0 | 31.225 | 30.212 | 29.347 | 29.128 | 24.913 | 23.275 | 14.1 | 0 | 0 | 56.852 | 54.026 | 47.308 | 21.547 | 0 | 0 | 46.461 | 34.058 | [5 empty] | 0 | 2.097 | 29 | 2.4905 | 2.2921 | 1.7835 | 1.6216 | 0.6705 | 26.9225
2006-06-01 | 13:52 | 0 | 19.754 | 0 | 3 | 0 | 45.84 | 30.362 | 29.423 | 29.182 | 23.45 | 23.305 | 14.078 | 0 | 0 | 56.807 | 54.026 | 47.308 | 21.571 | 0 | 0 | 46.414 | 34.01 | [5 empty] | 0 | 16.658 | 30 | 2.4969 | 2.2982 | 1.7838 | 1.6216 | 0.67659 | 27.0973
2006-06-01 | 13:53 | 0 | 19.674 | 0 | 2 | 0 | 47.166 | 43.427 | 29.491 | 29.202 | 23.589 | 23.42 | 13.972 | 1 | 0 | 56.736 | 53.951 | 47.189 | 21.495 | 0 | 0 | 46.386 | 34.005 | [5 empty] | 0 | 17.964 | 31 | 2.5278 | 2.3276 | 1.7851 | 1.6216 | 0.70593 | 27.9271
2006-06-01 | 13:54 | 1 | 19.729 | 0 | 2 | 0 | 47.332 | 46.872 | 29.376 | 29.256 | 23.788 | 23.427 | 14.052 | 2 | 0 | 56.807 | 53.979 | 47.194 | 21.5 | 0 | 0 | 46.414 | 34.01 | [5 empty] | 19.729 | 18.076 | 32 | 2.5045 | 2.3054 | 1.7841 | 1.6216 | 0.68378 | 27.3027
2006-06-01 | 13:55 | 0 | 19.754 | 1 | 3 | 0 | 47.675 | 47.376 | 29.472 | 29.376 | 23.837 | 23.45 | 14.201 | 1 | 0 | 56.763 | 54.002 | 47.241 | 21.571 | 0 | 0 | 46.391 | 34.01 | [5 empty] | 0 | 18.299 | 33 | 2.4611 | 2.2642 | 1.7823 | 1.6216 | 0.64254 | 26.1082
2006-06-01 | 13:56 | 0 | 19.699 | 0 | 2 | 0 | 48.312 | 47.532 | 29.513 | 29.202 | 24.217 | 23.325 | 13.849 | 1 | 0 | 56.736 | 53.974 | 47.119 | 21.495 | 0 | 0 | 46.386 | 33.981 | [5 empty] | 0 | 19.11 | 34 | 2.5636 | 2.3616 | 1.7865 | 1.6216 | 0.73998 | 28.865
2006-06-01 | 13:57 | 0 | 19.729 | 0 | 2 | 0 | 49.395 | 48.135 | 29.567 | 29.302 | 24.487 | 23.329 | 14.052 | 2 | 0 | 56.763 | 53.979 | 47.147 | 21.547 | 0 | 0 | 46.414 | 34.01 | [5 empty] | 0 | 20.093 | 35 | 2.5045 | 2.3054 | 1.7841 | 1.6216 | 0.68378 | 27.3027
2006-06-01 | 13:58 | 0 | 19.729 | 0 | 2 | 1 | 43.456 | 48.982 | 29.665 | 29.327 | 22.27 | 23.258 | 13.731 | 1 | 0 | 56.741 | 53.979 | 47.056 | 21.5 | 0 | 0 | 46.368 | 33.986 | [5 empty] | 0 | 14.129 | 36 | 2.5979 | 2.3943 | 1.7879 | 1.6216 | 0.77264 | 29.7405
2006-06-01 | 13:59 | 0 | 19.729 | 0 | 2 | 0 | 34.526 | 49.096 | 29.93 | 29.447 | 20.099 | 23.329 | 13.706 | 0 | 0 | 56.784 | 53.979 | 47.103 | 21.525 | 0 | 0 | 46.363 | 33.974 | [5 empty] | 0 | 5.079 | 0 | 2.6052 | 2.4012 | 1.7882 | 1.6216 | 0.77956 | 29.923
2006-06-01 | 14:00 | 0 | 19.797 | 0 | 2 | 0 | 32.032 | 39.516 | 30.006 | 29.55 | 19.287 | 23.599 | 14.249 | 0 | 0 | 56.912 | 54.084 | 47.297 | 21.623 | 0 | 0 | 46.517 | 34.134 | [5 empty] | 0 | 2.482 | 1 | 2.4471 | 2.2509 | 1.4645 | 1.3043 | 0.94653 | 38.6798
2006-06-01 | 14:01 | 0 | 19.797 | 0 | 2 | 0 | 31.227 | 34.292 | 29.999 | 29.685 | 18.786 | 23.447 | 14.093 | 1 | 0 | 56.905 | 54.054 | 47.381 | 21.615 | 0 | 0 | 46.463 | 34.079 | [5 empty] | 0 | 1.542 | 2 | 2.4925 | 2.2941 | 1.4664 | 1.3043 | 0.98971 | 39.7072
2006-06-01 | 14:02 | 0 | 19.83 | 0 | 2 | 0 | 30.85 | 32.441 | 29.96 | 29.815 | 18.301 | 23.526 | 14.397 | 0 | 0 | 56.978 | 54.063 | 47.364 | 21.647 | 0 | 0 | 46.517 | 34.11 | [5 empty] | 0 | 1.035 | 3 | 2.404 | 2.2099 | 1.4628 | 1.3043 | 0.90556 | 37.6691
2006-06-01 | 14:03 | 0 | 19.822 | 0 | 2 | 0 | 30.602 | 31.71 | 29.903 | 29.734 | 17.527 | 23.398 | 14.512 | 0 | 0 | 56.905 | 54.033 | 47.266 | 21.64 | 0 | 0 | 46.487 | 34.103 | [5 empty] | 0 | 0.868 | 4 | 2.3705 | 2.1781 | 1.4614 | 1.3043 | 0.87373 | 36.8584
2006-06-01 | 14:04 | 0 | 19.797 | 0 | 2 | 0 | 30.506 | 31.347 | 29.83 | 29.783 | 17.675 | 23.423 | 14.761 | 0 | 0 | 56.905 | 54.033 | 47.334 | 21.664 | 0 | 0 | 46.487 | 34.127 | [5 empty] | 0 | 0.723 | 5 | 2.298 | 2.1092 | 1.4585 | 1.3043 | 0.80481 | 35.0221
2006-06-01 | 14:05 | 0 | 19.88 | 0 | 2 | 0 | 30.296 | 31.043 | 29.79 | 29.741 | 17.683 | 23.526 | 14.965 | 0 | 0 | 56.889 | 54.063 | 47.364 | 21.647 | 0 | 0 | 46.494 | 34.089 | [5 empty] | 0 | 0.555 | 6 | 2.2386 | 2.0527 | 1.4561 | 1.3043 | 0.74834 | 33.4291
2006-06-01 | 14:06 | 0 | 19.855 | 0 | 3 | 0 | 30.2 | 30.825 | 29.815 | 29.646 | 17.042 | 23.575 | 14.621 | 0 | 0 | 56.889 | 54.084 | 47.229 | 21.696 | 0 | 0 | 46.494 | 34.089 | [5 empty] | 0 | 0.554 | 7 | 2.3388 | 2.1479 | 1.4601 | 1.3043 | 0.84356 | 36.0686
2006-06-01 | 14:07 | 0 | 19.83 | 1 | 2 | 0 | 29.984 | 30.634 | 29.862 | 29.741 | 17.386 | 23.599 | 14.545 | 0 | 0 | 56.866 | 54.063 | 47.182 | 21.696 | 0 | 0 | 46.47 | 34.11 | [5 empty] | 0 | 0.243 | 8 | 2.3609 | 2.1689 | 1.461 | 1.3043 | 0.8646 | 36.6215
2006-06-01 | 14:08 | 0 | 19.83 | 0 | 3 | 0 | 42.453 | 30.44 | 29.886 | 29.621 | 22.971 | 23.526 | 14.545 | 0 | 0 | 56.82 | 54.04 | 47.159 | 21.672 | 0 | 0 | 46.47 | 34.11 | [5 empty] | 0 | 12.832 | 9 | 2.3609 | 2.1689 | 1.461 | 1.3043 | 0.8646 | 36.6215
2006-06-01 | 14:09 | 1 | 19.797 | 0 | 2 | 0 | 46.877 | 36.407 | 29.928 | 29.638 | 23.398 | 23.638 | 14.613 | 1 | 0 | 56.791 | 54.009 | 47.129 | 21.64 | 0 | 0 | 46.463 | 34.079 | [5 empty] | 19.797 | 17.239 | 10 | 2.3411 | 2.1501 | 1.4602 | 1.3043 | 0.84577 | 36.1273
2006-06-01 | 14:10 | 0 | 19.855 | 0 | 3 | 0 | 47.273 | 46.127 | 29.839 | 29.741 | 23.405 | 23.479 | 14.892 | 2 | 0 | 56.82 | 53.993 | 47.159 | 21.718 | 0 | 0 | 46.447 | 34.11 | [5 empty] | 0 | 17.532 | 11 | 2.2598 | 2.0729 | 1.4569 | 1.3043 | 0.76855 | 34.0087
2006-06-01 | 14:11 | 0 | 19.83 | 0 | 2 | 0 | 47.273 | 47.297 | 29.741 | 29.621 | 23.624 | 23.646 | 14.965 | 1 | 0 | 56.82 | 53.993 | 47.273 | 21.718 | 0 | 0 | 46.447 | 34.089 | [5 empty] | 0 | 17.652 | 12 | 2.2386 | 2.0527 | 1.4561 | 1.3043 | 0.74834 | 33.4291
2006-06-01 | 14:12 | 0 | 19.855 | 0 | 2 | 0 | 47.801 | 47.297 | 29.911 | 29.55 | 24.055 | 23.599 | 14.94 | 1 | 0 | 56.8 | 53.97 | 47.229 | 21.718 | 0 | 0 | 46.447 | 34.065 | [5 empty] | 0 | 18.251 | 13 | 2.2459 | 2.0596 | 1.4564 | 1.3043 | 0.75526 | 33.6288
2006-06-01 | 14:13 | 0 | 19.88 | 0 | 2 | 0 | 48.788 | 47.686 | 29.741 | 29.55 | 24.489 | 23.479 | 15.262 | 2 | 0 | 56.754 | 53.97 | 47.273 | 21.672 | 0 | 0 | 46.47 | 34.089 | [5 empty] | 0 | 19.238 | 14 | 2.1521 | 1.9705 | 1.4526 | 1.3043 | 0.66613 | 30.9525
2006-06-01 | 14:14 | 0 | 19.88 | 0 | 2 | 0 | 47.847 | 48.489 | 30.006 | 29.575 | 23.575 | 23.599 | 15.707 | 1 | 0 | 56.754 | 53.946 | 47.182 | 21.718 | 0 | 0 | 46.447 | 34.089 | [5 empty] | 0 | 18.272 | 15 | 2.0225 | 1.8473 | 1.4473 | 1.3043 | 0.54295 | 26.8454
2006-06-01 | 14:15 | 0 | 19.88 | 0 | 2 | 0 | 36.485 | 49.383 | 30.031 | 29.621 | 21.598 | 23.501 | 15.362 | 0 | 0 | 56.777 | 53.97 | 47.25 | 21.696 | 0 | 0 | 46.426 | 34.11 | [5 empty] | 0 | 6.864 | 16 | 2.123 | 1.9428 | 1.4514 | 1.3043 | 0.63845 | 30.0732
2006-06-01 | 14:16 | 0 | 19.797 | 0 | 2 | 0 | 32.653 | 42.054 | 30.151 | 29.717 | 20.635 | 23.526 | 15.362 | 1 | 0 | 56.777 | 53.97 | 47.182 | 21.718 | 0 | 0 | 46.426 | 34.134 | [5 empty] | 0 | 2.936 | 17 | 2.123 | 1.9428 | 1.4514 | 1.3043 | 0.63845 | 30.0732
2006-06-01 | 14:17 | 0 | 19.83 | 0 | 2 | 0 | 31.573 | 35.17 | 30.249 | 29.79 | 19.978 | 23.526 | 15.385 | 0 | 0 | 56.777 | 53.97 | 47.136 | 21.718 | 0 | 0 | 46.447 | 34.158 | [5 empty] | 0 | 1.783 | 18 | 2.1163 | 1.9364 | 1.4511 | 1.3043 | 0.63208 | 29.8676
2006-06-01 | 14:18 | 0 | 19.83 | 1 | 2 | 0 | 31.139 | 32.842 | 30.126 | 29.96 | 19.287 | 23.526 | 15.337 | 0 | 0 | 56.777 | 53.97 | 47.273 | 21.743 | 0 | 0 | 46.426 | 34.158 | [5 empty] | 0 | 1.179 | 19 | 2.1303 | 1.9497 | 1.4517 | 1.3043 | 0.64537 | 30.2953
2006-06-01 | 14:19 | 0 | 19.822 | 0 | 3 | 0 | 30.793 | 31.902 | 30.048 | 29.928 | 19.01 | 23.494 | 15.352 | 0 | 0 | 56.77 | 53.916 | 47.152 | 21.711 | 0 | 0 | 46.396 | 34.079 | [5 empty] | 0 | 0.865 | 20 | 2.1259 | 1.9456 | 1.4515 | 1.3043 | 0.64122 | 30.1623
2006-06-01 | 14:20 | 0 | 19.739 | 0 | 2 | 0 | 30.636 | 31.502 | 29.938 | 29.962 | 18.532 | 23.435 | 15.347 | 0 | 0 | 56.722 | 53.823 | 46.993 | 21.63 | 0 | 0 | 46.328 | 34.041 | [5 empty] | 0 | 0.674 | 21 | 2.1274 | 1.947 | 1.4516 | 1.3043 | 0.6426 | 30.2067
2006-06-01 | 14:21 | 0 | 19.764 | 0 | 2 | 0 | 30.443 | 31.166 | 29.962 | 29.744 | 17.964 | 23.388 | 15 | 0 | 0 | 56.699 | 53.801 | 47.04 | 21.606 | 0 | 0 | 46.328 | 34.065 | [5 empty] | 0 | 0.699 | 22 | 2.2284 | 2.043 | 1.4556 | 1.3043 | 0.73865 | 33.1472
2006-06-01 | 14:22 | 0 | 19.787 | 0 | 2 | 0 | 30.372 | 30.901 | 29.793 | 29.722 | 17.766 | 23.413 | 15.347 | 0 | 0 | 56.654 | 53.823 | 46.993 | 21.581 | 0 | 0 | 46.328 | 34.017 | [5 empty] | 0 | 0.65 | 23 | 2.1274 | 1.947 | 1.4516 | 1.3043 | 0.6426 | 30.2067
2006-06-01 | 14:23 | 0 | 19.812 | 0 | 3 | 0 | 30.227 | 30.757 | 29.913 | 29.624 | 17.099 | 23.413 | 15.322 | 0 | 0 | 56.654 | 53.801 | 46.993 | 21.606 | 0 | 0 | 46.305 | 33.995 | [5 empty] | 0 | 0.603 | 24 | 2.1346 | 1.9539 | 1.4518 | 1.3043 | 0.64952 | 30.4278
2006-06-01 | 14:24 | 1 | 19.764 | 0 | 2 | 0 | 34.275 | 30.612 | 30.033 | 29.768 | 24.207 | 23.508 | 15.199 | 1 | 0 | 56.631 | 53.823 | 46.947 | 21.606 | 0 | 0 | 46.281 | 33.995 | [5 empty] | 19.764 | 4.507 | 25 | 2.1705 | 1.9879 | 1.4533 | 1.3043 | 0.68357 | 31.4943
2006-06-01 | 14:25 | 0 | 19.764 | 0 | 3 | 0 | 45.962 | 31.382 | 29.889 | 29.768 | 23.678 | 23.435 | 15.123 | 0 | 0 | 56.61 | 53.778 | 46.993 | 21.581 | 0 | 0 | 46.305 | 33.971 | [5 empty] | 0 | 16.194 | 26 | 2.1926 | 2.009 | 1.4542 | 1.3043 | 0.70461 | 32.1359
2006-06-01 | 14:26 | 0 | 19.747 | 0 | 2 | 0 | 47.206 | 44.197 | 29.874 | 29.776 | 23.925 | 23.42 | 15.008 | 1 | 0 | 56.64 | 53.808 | 46.933 | 21.638 | 0 | 0 | 46.335 | 34.048 | [5 empty] | 0 | 17.43 | 27 | 2.2261 | 2.0408 | 1.4556 | 1.3043 | 0.73644 | 33.0824
2006-06-01 | 14:27 | 0 | 19.764 | 0 | 3 | 0 | 47.292 | 46.923 | 29.744 | 29.602 | 24.352 | 23.339 | 14.779 | 2 | 0 | 56.61 | 53.778 | 46.902 | 21.606 | 0 | 0 | 46.281 | 34.017 | [5 empty] | 0 | 17.69 | 28 | 2.2928 | 2.1042 | 1.4583 | 1.3043 | 0.79982 | 34.8849
2006-06-01 | 14:28 | 1 | 19.82 | 1 | 2 | 0 | 47.847 | 47.276 | 29.898 | 29.776 | 24.6 | 23.347 | 14.985 | 1 | 0 | 56.594 | 53.808 | 46.909 | 21.638 | 0 | 0 | 46.335 | 34.003 | [5 empty] | 19.82 | 18.071 | 29 | 2.2328 | 2.0472 | 1.4558 | 1.3043 | 0.7428 | 33.2683
2006-06-01 | 14:29 | 0 | 19.82 | 0 | 2 | 0 | 48.513 | 47.733 | 29.849 | 29.609 | 24.793 | 23.347 | 15.083 | 1 | 0 | 56.594 | 53.762 | 46.933 | 21.613 | 0 | 0 | 46.312 | 34.026 | [5 empty] | 0 | 18.904 | 30 | 2.2042 | 2.02 | 1.4547 | 1.3043 | 0.71568 | 32.4684
2006-06-01 | 14:30 | 0 | 19.764 | 0 | 2 | 0 | 49.285 | 48.324 | 29.866 | 29.577 | 24.303 | 23.508 | 14.927 | 2 | 0 | 56.588 | 53.708 | 46.947 | 21.606 | 0 | 0 | 46.26 | 33.995 | [5 empty] | 0 | 19.708 | 31 | 2.2497 | 2.0632 | 1.4565 | 1.3043 | 0.75886 | 33.7322
2006-06-01 | 14:31 | 0 | 19.764 | 0 | 2 | 0 | 38.387 | 49.033 | 29.938 | 29.697 | 20.738 | 23.29 | 14.829 | 0 | 0 | 56.588 | 53.755 | 46.97 | 21.581 | 0 | 0 | 46.312 | 34.003 | [5 empty] | 0 | 8.69 | 32 | 2.2782 | 2.0903 | 1.4577 | 1.3043 | 0.78598 | 34.5003
2006-06-01 | 14:32 | 0 | 19.772 | 0 | 2 | 0 | 33.132 | 44.617 | 30.09 | 29.729 | 19.178 | 23.322 | 15.008 | 1 | 0 | 56.572 | 53.785 | 47 | 21.613 | 0 | 0 | 46.312 | 34.003 | [5 empty] | 0 | 3.403 | 33 | 2.2261 | 2.0408 | 1.4556 | 1.3043 | 0.73644 | 33.0824
2006-06-01 | 14:33 | 0 | 19.797 | 0 | 2 | 0 | 31.671 | 36.249 | 30.153 | 29.866 | 18.185 | 23.388 | 15.123 | 0 | 0 | 56.588 | 53.731 | 46.902 | 21.581 | 0 | 0 | 46.26 | 34.017 | [5 empty] | 0 | 1.805 | 34 | 2.1926 | 2.009 | 1.4542 | 1.3043 | 0.70461 | 32.1359
2006-06-01 | 14:34 | 0 | 19.772 | 0 | 2 | 0 | 31.124 | 33.132 | 30.354 | 30.065 | 17.675 | 23.42 | 15.108 | 0 | 0 | 56.594 | 53.785 | 47 | 21.588 | 0 | 0 | 46.335 | 34.003 | [5 empty] | 0 | 1.059 | 35 | 2.197 | 2.0131 | 1.4544 | 1.3043 | 0.70876 | 32.261
2006-06-01 | 14:35 | 0 | 19.797 | 0 | 2 | 0 | 30.933 | 32.112 | 30.139 | 30.163 | 17.132 | 23.371 | 15.405 | 0 | 0 | 56.661 | 53.738 | 46.954 | 21.613 | 0 | 0 | 46.291 | 33.979 | [5 empty] | 0 | 0.77 | 36 | 2.1105 | 1.9309 | 1.4509 | 1.3043 | 0.62655 | 29.6877
2006-06-01 | 14:36 | 0 | 19.739 | 0 | 3 | 0 | 30.806 | 31.6 | 30.153 | 29.913 | 16.778 | 23.339 | 15 | 0 | 0 | 56.61 | 53.731 | 46.902 | 21.557 | 0 | 0 | 46.281 | 33.924 | [5 empty] | 0 | 0.893 | 37 | 2.2284 | 2.043 | 1.4556 | 1.3043 | 0.73865 | 33.1472
2006-06-01 | 14:37 | 0 | 19.739 | 0 | 2 | 0 | 30.636 | 31.357 | 29.987 | 29.913 | 16.582 | 23.413 | 15.395 | 0 | 0 | 56.588 | 53.708 | 46.947 | 21.606 | 0 | 0 | 46.26 | 33.971 | [5 empty] | 0 | 0.723 | 38 | 2.1134 | 1.9337 | 1.451 | 1.3043 | 0.62932 | 29.7778
2006-06-01 | 14:38 | 0 | 19.797 | 0 | 2 | 0 | 30.475 | 31.102 | 29.92 | 29.874 | 16.589 | 23.396 | 15.008 | 0 | 0 | 56.64 | 53.694 | 47.07 | 21.588 | 0 | 0 | 46.291 | 34.003 | [5 empty] | 0 | 0.601 | 39 | 2.2261 | 2.0408 | 1.4556 | 1.3043 | 0.73644 | 33.0824
2006-06-01 | 14:39 | 0 | 19.797 | 0 | 3 | 0 | 30.33 | 30.909 | 30.065 | 29.705 | 16.267 | 23.396 | 14.736 | 1 | 0 | 56.588 | 53.664 | 46.993 | 21.606 | 0 | 0 | 46.281 | 33.971 | [5 empty] | 0 | 0.625 | 40 | 2.3053 | 2.1161 | 1.4588 | 1.3043 | 0.81173 | 35.2117
2006-06-01 | 14:40 | 0 | 19.777 | 1 | 2 | 0 | 30.217 | 30.7 | 30.17 | 29.761 | 25.401 | 23.329 | 14.643 | 0 | 0 | 56.608 | 53.661 | 46.965 | 21.596 | 0 | 0 | 46.279 | 33.94 | [5 empty] | 0 | 0.456 | 41 | 2.3324 | 2.1418 | 1.4599 | 1.3043 | 0.83747 | 35.9066
2006-06-01 | 14:41 | 0 | 19.752 | 0 | 2 | 0 | 44.811 | 30.58 | 30.026 | 29.977 | 23.256 | 23.521 | 14.792 | 0 | 0 | 56.54 | 53.682 | 46.965 | 21.596 | 0 | 0 | 46.279 | 33.916 | [5 empty] | 0 | 14.834 | 42 | 2.289 | 2.1006 | 1.4581 | 1.3043 | 0.79623 | 34.7854
2006-06-01 | 14:42 | 0 | 19.727 | 0 | 3 | 0 | 46.874 | 41.999 | 29.906 | 29.832 | 23.065 | 23.401 | 14.741 | 1 | 0 | 56.474 | 53.682 | 46.828 | 21.571 | 0 | 0 | 46.232 | 33.94 | [5 empty] | 0 | 17.042 | 43 | 2.3038 | 2.1147 | 1.4587 | 1.3043 | 0.81034 | 35.1739
2006-06-01 | 14:43 | 1 | 19.727 | 0 | 2 | 0 | 47.08 | 46.622 | 29.808 | 29.663 | 23.425 | 23.425 | 14.593 | 1 | 0 | 56.474 | 53.661 | 46.828 | 21.596 | 0 | 0 | 46.232 | 33.916 | [5 empty] | 19.727 | 17.417 | 44 | 2.3469 | 2.1557 | 1.4605 | 1.3043 | 0.85131 | 36.2735
2006-06-01 | 14:44 | 0 | 19.752 | 0 | 3 | 1 | 47.539 | 47.126 | 29.736 | 29.786 | 23.665 | 23.378 | 14.593 | 2 | 0 | 56.474 | 53.682 | 46.806 | 21.571 | 0 | 0 | 46.256 | 33.916 | [5 empty] | 0 | 17.753 | 45 | 2.3469 | 2.1557 | 1.4605 | 1.3043 | 0.85131 | 36.2735
2006-06-01 | 14:45 | 0 | 19.752 | 0 | 2 | 0 | 48.363 | 47.425 | 29.808 | 29.567 | 24.173 | 23.619 | 14.543 | 1 | 0 | 56.496 | 53.638 | 46.942 | 21.547 | 0 | 0 | 46.232 | 33.964 | [5 empty] | 0 | 18.796 | 0 | 2.3615 | 2.1695 | 1.461 | 1.3043 | 0.86515 | 36.6359
2006-06-01 | 14:46 | 0 | 19.752 | 0 | 2 | 0 | 49.26 | 48.09 | 29.808 | 29.592 | 24.582 | 23.45 | 14.668 | 1 | 0 | 56.474 | 53.638 | 46.965 | 21.522 | 0 | 0 | 46.256 | 33.964 | [5 empty] | 0 | 19.668 | 1 | 2.3251 | 2.1349 | 1.4596 | 1.3043 | 0.83055 | 35.7214
2006-06-01 | 14:47 | 0 | 19.752 | 0 | 2 | 0 | 40.825 | 49.007 | 30.001 | 29.616 | 21.763 | 23.474 | 14.568 | 1 | 0 | 56.451 | 53.638 | 46.828 | 21.522 | 0 | 0 | 46.256 | 33.964 | [5 empty] | 0 | 11.209 | 2 | 2.3542 | 2.1626 | 1.4607 | 1.3043 | 0.85823 | 36.4553
2006-06-01 | 14:48 | 0 | 19.802 | 0 | 2 | 0 | 33.823 | 47.126 | 30.072 | 29.687 | 19.802 | 23.521 | 14.741 | 1 | 0 | 56.474 | 53.638 | 46.806 | 21.547 | 0 | 0 | 46.209 | 33.94 | [5 empty] | 0 | 4.136 | 3 | 2.3038 | 2.1147 | 1.4587 | 1.3043 | 0.81034 | 35.1739
2006-06-01 | 14:49 | 0 | 19.782 | 0 | 2 | 0 | 31.855 | 37.629 | 30.266 | 29.906 | 18.99 | 23.619 | 14.495 | 0 | 0 | 56.474 | 53.638 | 46.874 | 21.571 | 0 | 0 | 46.232 | 33.916 | [5 empty] | 0 | 1.949 | 4 | 2.3755 | 2.1828 | 1.4616 | 1.3043 | 0.87844 | 36.9797
2006-06-01 | 14:50 | 0 | 19.802 | 0 | 2 | 0 | 31.181 | 33.565 | 30.242 | 29.906 | 18.15 | 23.545 | 14.543 | 0 | 0 | 56.496 | 53.615 | 46.874 | 21.547 | 0 | 0 | 46.232 | 33.94 | [5 empty] | 0 | 1.275 | 5 | 2.3615 | 2.1695 | 1.461 | 1.3043 | 0.86515 | 36.6359
2006-06-01 | 14:51 | 0 | 19.802 | 1 | 2 | 0 | 30.965 | 32.314 | 30.146 | 29.952 | 17.778 | 23.474 | 14.593 | 0 | 0 | 56.474 | 53.615 | 46.851 | 21.522 | 0 | 0 | 46.209 | 33.893 | [5 empty] | 0 | 1.013 | 6 | 2.3469 | 2.1557 | 1.4605 | 1.3043 | 0.85131 | 36.2735
2006-06-01 | 14:52 | 0 | 19.777 | 0 | 2 | 0 | 30.845 | 31.71 | 30.242 | 30.121 | 17.409 | 23.499 | 14.47 | 0 | 0 | 56.496 | 53.615 | 46.828 | 21.571 | 0 | 0 | 46.209 | 33.869 | [5 empty] | 0 | 0.724 | 7 | 2.3827 | 2.1897 | 1.4619 | 1.3043 | 0.88536 | 37.1571
2006-06-01 | 14:53 | 0 | 19.777 | 0 | 3 | 0 | 30.7 | 31.399 | 30.026 | 30.05 | 17.333 | 23.545 | 14.445 | 0 | 0 | 56.54 | 53.638 | 46.783 | 21.522 | 0 | 0 | 46.209 | 33.893 | [5 empty] | 0 | 0.65 | 8 | 2.39 | 2.1966 | 1.4622 | 1.3043 | 0.89228 | 37.3335
2006-06-01 | 14:54 | 0 | 19.777 | 0 | 2 | 0 | 30.531 | 31.205 | 30.05 | 30.001 | 17.605 | 23.521 | 14.445 | 0 | 0 | 56.496 | 53.615 | 46.989 | 21.498 | 0 | 0 | 46.209 | 33.916 | [5 empty] | 0 | 0.53 | 9 | 2.39 | 2.1966 | 1.4622 | 1.3043 | 0.89228 | 37.3335
2006-06-01 | 14:55 | 0 | 19.807 | 0 | 2 | 0 | 30.391 | 30.97 | 30.08 | 29.815 | 17.24 | 23.695 | 14.573 | 1 | 0 | 56.451 | 53.615 | 46.921 | 21.571 | 0 | 0 | 46.232 | 33.869 | [5 empty] | 0 | 0.576 | 10 | 2.3527 | 2.1612 | 1.4607 | 1.3043 | 0.85685 | 36.419
2006-06-01 | 14:56 | 0 | 19.752 | 0 | 3 | 0 | 30.217 | 30.82 | 30.026 | 29.808 | 21.307 | 23.45 | 14.52 | 0 | 0 | 56.428 | 53.591 | 46.736 | 21.547 | 0 | 0 | 46.232 | 33.823 | [5 empty] | 0 | 0.409 | 11 | 2.3682 | 2.1759 | 1.4613 | 1.3043 | 0.87152 | 36.8012
2006-06-01 | 14:57 | 0 | 19.752 | 0 | 2 | 0 | 43.573 | 30.58 | 30.026 | 30.001 | 23.57 | 23.499 | 14.394 | 0 | 0 | 56.451 | 53.547 | 46.851 | 21.522 | 0 | 0 | 46.209 | 33.869 | [5 empty] | 0 | 13.572 | 12 | 2.4049 | 2.2107 | 1.4628 | 1.3043 | 0.90639 | 37.6899
2006-06-01 | 14:58 | 1 | 19.752 | 0 | 3 | 0 | 46.713 | 38.944 | 29.928 | 29.857 | 23.354 | 23.45 | 14.643 | 1 | 0 | 56.385 | 53.568 | 46.736 | 21.522 | 0 | 0 | 46.209 | 33.893 | [5 empty] | 19.752 | 16.856 | 13 | 2.3324 | 2.1418 | 1.4599 | 1.3043 | 0.83747 | 35.9066
2006-06-01 | 14:59 | 0 | 19.782 | 0 | 2 | 0 | 46.993 | 46.26 | 29.886 | 29.815 | 23.695 | 23.503 | 14.673 | 1 | 0 | 56.389 | 53.552 | 46.856 | 21.527 | 0 | 0 | 46.214 | 33.873 | [5 empty] | 0 | 17.178 | 14 | 2.3236 | 2.1335 | 1.4595 | 1.3043 | 0.82917 | 35.6842
2006-06-01 | 15:00 | 0 | 19.827 | 0 | 3 | 0 | 47.311 | 47.059 | 29.93 | 29.832 | 24.533 | 23.474 | 14.543 | 1 | 0 | 56.385 | 53.57 | 46.783 | 21.571 | 0 | 0 | 46.235 | 33.916 | [5 empty] | 0 | 17.479 | 15 | 2.3615 | 2.1695 | 1.461 | 1.3043 | 0.86515 | 36.6359
2006-06-01 | 15:01 | 0 | 19.827 | 0 | 2 | 0 | 48.321 | 47.243 | 29.81 | 29.712 | 24.752 | 23.57 | 14.52 | 2 | 0 | 56.407 | 53.57 | 46.783 | 21.547 | 0 | 0 | 46.211 | 33.871 | [5 empty] | 0 | 18.609 | 16 | 2.3682 | 2.1759 | 1.4613 | 1.3043 | 0.87152 | 36.8012
2006-06-01 | 15:02 | 0 | 19.827 | 1 | 2 | 0 | 49.169 | 48.046 | 29.955 | 29.736 | 24.967 | 23.45 | 14.543 | 1 | 0 | 56.385 | 53.57 | 46.739 | 21.571 | 0 | 0 | 46.235 | 33.893 | [5 empty] | 0 | 19.433 | 17 | 2.3615 | 2.1695 | 1.461 | 1.3043 | 0.86515 | 36.6359
2006-06-01 | 15:03 | 0 | 19.802 | 0 | 2 | 0 | 42.047 | 48.94 | 29.93 | 29.616 | 22.101 | 23.45 | 14.643 | 1 | 0 | 56.43 | 53.547 | 46.769 | 21.652 | 0 | 0 | 46.242 | 33.948 | [5 empty] | 0 | 12.431 | 18 | 2.3324 | 2.1418 | 1.4599 | 1.3043 | 0.83747 | 35.9066
2006-06-01 | 15:04 | 0 | 19.835 | 0 | 2 | 0 | 34.254 | 47.915 | 30.082 | 29.722 | 20.279 | 23.626 | 14.947 | 1 | 0 | 56.414 | 53.554 | 46.792 | 21.603 | 0 | 0 | 46.265 | 33.948 | [5 empty] | 0 | 4.532 | 19 | 2.2438 | 2.0577 | 1.4563 | 1.3043 | 0.75332 | 33.573
2006-06-01 | 15:05 | 0 | 19.777 | 0 | 2 | 0 | 32.024 | 38.265 | 30.242 | 29.81 | 18.643 | 23.45 | 14.94 | 0 | 0 | 56.43 | 53.547 | 46.783 | 21.547 | 0 | 0 | 46.188 | 33.893 | [5 empty] | 0 | 2.214 | 20 | 2.2459 | 2.0596 | 1.4564 | 1.3043 | 0.75526 | 33.6288
2006-06-01 | 15:06 | 0 | 19.835 | 0 | 2 | 0 | 31.311 | 33.83 | 30.372 | 29.938 | 18.256 | 23.602 | 14.872 | 0 | 0 | 56.505 | 53.577 | 46.86 | 21.628 | 0 | 0 | 46.242 | 33.924 | [5 empty] | 0 | 1.373 | 21 | 2.2657 | 2.0784 | 1.4572 | 1.3043 | 0.77408 | 34.1657
2006-06-01 | 15:07 | 0 | 19.835 | 0 | 2 | 0 | 31.07 | 32.345 | 30.227 | 29.987 | 18.035 | 23.602 | 14.626 | 0 | 0 | 56.505 | 53.601 | 46.769 | 21.603 | 0 | 0 | 46.242 | 33.902 | [5 empty] | 0 | 1.083 | 22 | 2.3373 | 2.1465 | 1.4601 | 1.3043 | 0.84218 | 36.0318
2006-06-01 | 15:08 | 0 | 19.802 | 0 | 2 | 0 | 30.845 | 31.759 | 30.17 | 30.05 | 17.333 | 23.403 | 15.088 | 0 | 0 | 56.453 | 53.547 | 46.762 | 21.596 | 0 | 0 | 46.188 | 33.916 | [5 empty] | 0 | 0.795 | 23 | 2.2028 | 2.0186 | 1.4546 | 1.3043 | 0.71429 | 32.427
2006-06-01 | 15:09 | 0 | 19.835 | 0 | 3 | 0 | 30.707 | 31.455 | 30.153 | 30.107 | 17.195 | 23.53 | 15.219 | 0 | 0 | 56.437 | 53.554 | 46.792 | 21.628 | 0 | 0 | 46.218 | 33.924 | [5 empty] | 0 | 0.6 | 24 | 2.1646 | 1.9824 | 1.4531 | 1.3043 | 0.67803 | 31.3233
2006-06-01 | 15:10 | 0 | 19.809 | 0 | 2 | 0 | 30.563 | 31.237 | 30.082 | 30.058 | 17.17 | 23.602 | 15.244 | 0 | 0 | 56.437 | 53.533 | 46.837 | 21.579 | 0 | 0 | 46.195 | 33.924 | [5 empty] | 0 | 0.505 | 25 | 2.1573 | 1.9755 | 1.4528 | 1.3043 | 0.67111 | 31.1083
2006-06-01 | 15:11 | 0 | 19.835 | 0 | 2 | 0 | 30.492 | 31.07 | 30.058 | 29.987 | 17.268 | 23.577 | 15.071 | 0 | 0 | 56.414 | 53.554 | 46.907 | 21.603 | 0 | 0 | 46.172 | 33.878 | [5 empty] | 0 | 0.505 | 26 | 2.2077 | 2.0233 | 1.4548 | 1.3043 | 0.719 | 32.5674
2006-06-01 | 15:12 | 0 | 19.86 | 0 | 3 | 0 | 30.273 | 30.828 | 30.121 | 29.881 | 20.023 | 23.474 | 15.335 | 1 | 0 | 56.385 | 53.479 | 46.739 | 21.571 | 0 | 0 | 46.165 | 33.847 | [5 empty] | 0 | 0.392 | 27 | 2.1308 | 1.9503 | 1.4517 | 1.3043 | 0.64592 | 30.313
2006-06-01 | 15:13 | 1 | 19.835 | 1 | 2 | 0 | 42.877 | 30.661 | 30.107 | 29.962 | 22.976 | 23.506 | 15.045 | 0 | 0 | 56.414 | 53.486 | 46.746 | 21.603 | 0 | 0 | 46.195 | 33.902 | [5 empty] | 19.835 | 12.915 | 28 | 2.2153 | 2.0305 | 1.4551 | 1.3043 | 0.7262 | 32.781
2006-06-01 | 15:14 | 0 | 19.835 | 0 | 3 | 0 | 46.676 | 37.521 | 30.082 | 29.913 | 23.506 | 23.506 | 14.824 | 1 | 0 | 56.348 | 53.51 | 46.746 | 21.628 | 0 | 0 | 46.242 | 33.878 | [5 empty] | 0 | 16.763 | 29 | 2.2797 | 2.0917 | 1.4577 | 1.3043 | 0.78737 | 34.539
2006-06-01 | 15:15 | 0 | 19.835 | 0 | 2 | 0 | 47.089 | 46.057 | 29.842 | 29.864 | 23.722 | 23.555 | 14.651 | 1 | 0 | 56.414 | 53.486 | 46.86 | 21.628 | 0 | 0 | 46.218 | 33.878 | [5 empty] | 0 | 17.225 | 30 | 2.33 | 2.1396 | 1.4598 | 1.3043 | 0.83526 | 35.8474
2006-06-01 | 15:16 | 0 | 19.809 | 0 | 3 | 0 | 47.411 | 47.021 | 29.842 | 29.722 | 24.18 | 23.457 | 14.847 | 1 | 0 | 56.325 | 53.463 | 46.655 | 21.652 | 0 | 0 | 46.172 | 33.854 | [5 empty] | 0 | 17.689 | 31 | 2.273 | 2.0854 | 1.4575 | 1.3043 | 0.781 | 34.3607
2006-06-01 | 15:17 | 1 | 19.827 | 0 | 2 | 0 | 48.046 | 47.381 | 29.93 | 29.592 | 24.607 | 23.378 | 14.691 | 2 | 0 | 56.296 | 53.456 | 46.692 | 21.596 | 0 | 0 | 46.165 | 33.924 | [5 empty] | 19.827 | 18.454 | 32 | 2.3184 | 2.1285 | 1.4593 | 1.3043 | 0.82418 | 35.55
2006-06-01 | 15:18 | 0 | 19.827 | 0 | 2 | 0 | 49.031 | 47.908 | 29.955 | 29.616 | 24.918 | 23.403 | 14.792 | 1 | 0 | 56.273 | 53.479 | 46.739 | 21.571 | 0 | 0 | 46.188 | 33.847 | [5 empty] | 0 | 19.415 | 33 | 2.289 | 2.1006 | 1.4581 | 1.3043 | 0.79623 | 34.7854
2006-06-01 | 15:19 | 0 | 19.802 | 0 | 2 | 0 | 42.494 | 48.688 | 29.977 | 29.567 | 22.439 | 23.425 | 14.89 | 1 | 0 | 56.318 | 53.456 | 46.676 | 21.628 | 0 | 0 | 46.172 | 33.924 | [5 empty] | 0 | 12.927 | 34 | 2.2604 | 2.0734 | 1.4569 | 1.3043 | 0.7691 | 34.0245
2006-06-01 | 15:20 | 0 | 19.908 | 0 | 2 | 0 | 34.419 | 48.17 | 30.178 | 29.705 | 20.478 | 23.513 | 15.224 | 0 | 0 | 56.426 | 53.542 | 46.778 | 21.682 | 0 | 0 | 46.251 | 34.026 | [5 empty] | 0 | 4.714 | 35 | 2.1632 | 1.981 | 1.453 | 1.3043 | 0.67665 | 31.2804
2006-06-01 | 15:21 | 0 | 19.915 | 0 | 2 | 0 | 32.115 | 38.633 | 30.308 | 29.849 | 19.128 | 23.442 | 15.199 | 1 | 0 | 56.448 | 53.521 | 46.87 | 21.657 | 0 | 0 | 46.251 | 34.005 | [5 empty] | 0 | 2.266 | 36 | 2.1705 | 1.9879 | 1.4533 | 1.3043 | 0.68357 | 31.4943
2006-06-01 | 15:22 | 0 | 19.915 | 0 | 2 | 0 | 31.367 | 33.933 | 30.308 | 30.043 | 18.289 | 23.464 | 15.224 | 0 | 0 | 56.405 | 53.521 | 46.802 | 21.682 | 0 | 0 | 46.251 | 33.981 | [5 empty] | 0 | 1.324 | 37 | 2.1632 | 1.981 | 1.453 | 1.3043 | 0.67665 | 31.2804
2006-06-01 | 15:23 | 0 | 19.94 | 0 | 2 | 0 | 31.053 | 32.426 | 30.33 | 30.043 | 17.844 | 23.442 | 15.028 | 0 | 0 | 56.494 | 53.498 | 46.778 | 21.706 | 0 | 0 | 46.251 | 33.981 | [5 empty] | 0 | 1.01 | 38 | 2.2202 | 2.0352 | 1.4553 | 1.3043 | 0.7309 | 32.9198
2006-06-01 | 15:24 | 0 | 19.965 | 1 | 2 | 0 | 30.909 | 31.848 | 30.33 | 30.139 | 18.904 | 23.633 | 14.927 | 0 | 0 | 56.426 | 53.521 | 46.778 | 21.657 | 0 | 0 | 46.251 | 33.909 | [5 empty] | 0 | 0.77 | 39 | 2.2497 | 2.0632 | 1.4565 | 1.3043 | 0.75886 | 33.7322
2006-06-01 | 15:25 | 0 | 19.915 | 0 | 3 | 0 | 30.788 | 31.512 | 30.33 | 30.163 | 18.832 | 23.538 | 14.608 | 0 | 0 | 56.494 | 53.521 | 46.711 | 21.706 | 0 | 0 | 46.251 | 33.909 | [5 empty] | 0 | 0.625 | 40 | 2.3426 | 2.1515 | 1.4603 | 1.3043 | 0.84716 | 36.1639
2006-06-01 | 15:26 | 0 | 19.915 | 0 | 2 | 0 | 30.693 | 31.294 | 30.114 | 30.163 | 18.437 | 23.513 | 14.88 | 0 | 0 | 56.382 | 53.521 | 46.755 | 21.706 | 0 | 0 | 46.251 | 33.909 | [5 empty] | 0 | 0.53 | 41 | 2.2633 | 2.0762 | 1.4571 | 1.3043 | 0.77187 | 34.103
2006-06-01 | 15:27 | 0 | 19.94 | 0 | 2 | 0 | 30.499 | 31.053 | 30.259 | 29.874 | 17.595 | 23.513 | 14.583 | 0 | 0 | 56.405 | 53.498 | 46.778 | 21.682 | 0 | 0 | 46.228 | 33.909 | [5 empty] | 0 | 0.625 | 42 | 2.3498 | 2.1584 | 1.4606 | 1.3043 | 0.85408 | 36.3464
2006-06-01 | 15:28 | 0 | 19.915 | 0 | 3 | 0 | 30.354 | 30.909 | 30.259 | 29.92 | 18.683 | 23.584 | 14.507 | 0 | 0 | 56.426 | 53.475 | 46.711 | 21.706 | 0 | 0 | 46.228 | 33.957 | [5 empty] | 0 | 0.434 | 43 | 2.372 | 2.1795 | 1.4615 | 1.3043 | 0.87511 | 36.8941
2006-06-01 | 15:29 | 0 | 19.915 | 0 | 2 | 0 | 42.324 | 30.793 | 30.217 | 30.023 | 24.506 | 23.614 | 14.686 | 0 | 0 | 56.41 | 53.503 | 46.853 | 21.736 | 0 | 0 | 46.211 | 33.962 | [5 empty] | 0 | 12.301 | 44 | 2.3198 | 2.1299 | 1.4594 | 1.3043 | 0.82557 | 35.5873
2006-06-01 | 15:30 | 0 | 19.94 | 0 | 3 | 1 | 46.825 | 36.285 | 30.043 | 30.043 | 24.428 | 23.464 | 14.829 | 1 | 0 | 56.382 | 53.451 | 46.732 | 21.657 | 0 | 0 | 46.204 | 33.885 | [5 empty] | 0 | 16.782 | 45 | 2.2782 | 2.0903 | 1.4577 | 1.3043 | 0.78598 | 34.5003
2006-06-01 | 15:31 | 0 | 19.94 | 0 | 2 | 0 | 47.077 | 45.976 | 29.92 | 29.92 | 24.163 | 23.513 | 14.608 | 1 | 0 | 56.359 | 53.428 | 46.664 | 21.682 | 0 | 0 | 46.204 | 33.864 | [5 empty] | 0 | 17.157 | 0 | 2.3426 | 2.1515 | 1.4603 | 1.3043 | 0.84716 | 36.1639
2006-06-01 | 15:32 | 1 | 19.915 | 0 | 2 | 0 | 47.329 | 47.007 | 29.849 | 29.754 | 24.261 | 23.513 | 14.804 | 2 | 0 | 56.337 | 53.428 | 46.711 | 21.731 | 0 | 0 | 46.16 | 33.885 | [5 empty] | 19.915 | 17.575 | 1 | 2.2855 | 2.0973 | 1.7752 | 1.6216 | 0.47563 | 20.811
2006-06-01 | 15:33 | 0 | 19.97 | 0 | 3 | 0 | 48.205 | 47.266 | 29.854 | 29.783 | 24.506 | 23.472 | 15.206 | 1 | 0 | 56.318 | 53.388 | 46.622 | 21.711 | 0 | 0 | 46.211 | 33.914 | [5 empty] | 0 | 18.422 | 2 | 2.1684 | 1.986 | 1.7705 | 1.6216 | 0.36436 | 16.803
2006-06-01 | 15:34 | 0 | 19.92 | 0 | 2 | 0 | 49.077 | 47.952 | 29.928 | 29.663 | 24.845 | 23.687 | 14.859 | 1 | 0 | 56.341 | 53.435 | 46.645 | 21.736 | 0 | 0 | 46.188 | 33.914 | [5 empty] | 0 | 19.414 | 3 | 2.2695 | 2.082 | 1.7746 | 1.6216 | 0.46041 | 20.2871
2006-06-01 | 15:35 | 0 | 19.97 | 1 | 2 | 0 | 46.508 | 48.779 | 29.999 | 29.71 | 23.349 | 23.592 | 15.402 | 2 | 0 | 56.318 | 53.456 | 46.669 | 21.736 | 0 | 0 | 46.188 | 33.962 | [5 empty] | 0 | 16.798 | 4 | 2.1113 | 1.9317 | 1.7682 | 1.6216 | 0.3101 | 14.6876
2006-06-01 | 15:36 | 0 | 19.94 | 0 | 2 | 0 | 35.744 | 49.393 | 30.168 | 29.759 | 20.796 | 23.592 | 15.033 | 0 | 0 | 56.364 | 53.435 | 46.715 | 21.736 | 0 | 0 | 46.232 | 33.938 | [5 empty] | 0 | 5.985 | 5 | 2.2188 | 2.0339 | 1.7725 | 1.6216 | 0.41224 | 18.5797
2006-06-01 | 15:37 | 0 | 19.945 | 0 | 2 | 0 | 32.553 | 40.966 | 30.313 | 29.854 | 19.525 | 23.638 | 15.304 | 0 | 0 | 56.341 | 53.412 | 46.669 | 21.736 | 0 | 0 | 46.188 | 33.914 | [5 empty] | 0 | 2.699 | 6 | 2.1399 | 1.9589 | 1.7693 | 1.6216 | 0.33723 | 15.7594
2006-06-01 | 15:38 | 0 | 19.97 | 0 | 2 | 0 | 31.59 | 34.785 | 30.384 | 29.974 | 18.515 | 23.567 | 14.957 | 0 | 0 | 56.41 | 53.435 | 46.853 | 21.76 | 0 | 0 | 46.165 | 33.914 | [5 empty] | 0 | 1.616 | 7 | 2.2409 | 2.0549 | 1.7734 | 1.6216 | 0.43328 | 19.3349
2006-06-01 | 15:39 | 0 | 19.945 | 0 | 2 | 0 | 31.227 | 32.763 | 30.384 | 30.239 | 18.218 | 23.518 | 14.834 | 1 | 0 | 56.41 | 53.435 | 46.76 | 21.736 | 0 | 0 | 46.165 | 33.914 | [5 empty] | 0 | 0.988 | 8 | 2.2767 | 2.0889 | 1.7749 | 1.6216 | 0.46733 | 20.5262
2006-06-01 | 15:40 | 0 | 19.847 | 0 | 2 | 0 | 30.889 | 31.877 | 30.215 | 30.045 | 18.022 | 23.445 | 14.711 | 0 | 0 | 56.291 | 53.337 | 46.687 | 21.664 | 0 | 0 | 46.069 | 33.818 | [5 empty] | 0 | 0.844 | 9 | 2.3126 | 2.123 | 1.7763 | 1.6216 | 0.50137 | 21.6805
2006-06-01 | 15:41 | 0 | 19.872 | 0 | 2 | 0 | 30.695 | 31.514 | 30.19 | 30.119 | 17.331 | 23.423 | 14.711 | 0 | 0 | 56.291 | 53.337 | 46.55 | 21.64 | 0 | 0 | 46.046 | 33.818 | [5 empty] | 0 | 0.576 | 10 | 2.3126 | 2.123 | 1.7763 | 1.6216 | 0.50137 | 21.6805
2006-06-01 | 15:42 | 0 | 19.903 | 0 | 3 | 0 | 30.678 | 31.352 | 30.075 | 30.05 | 17.285 | 23.378 | 14.668 | 0 | 0 | 56.275 | 53.342 | 46.601 | 21.669 | 0 | 0 | 46.097 | 33.871 | [5 empty] | 0 | 0.628 | 11 | 2.3251 | 2.1349 | 1.7768 | 1.6216 | 0.51328 | 22.0756
2006-06-01 | 15:43 | 0 | 19.925 | 0 | 2 | 0 | 30.484 | 31.063 | 30.05 | 29.93 | 17.137 | 23.427 | 14.719 | 0 | 0 | 56.252 | 53.342 | 46.578 | 21.669 | 0 | 0 | 46.074 | 33.847 | [5 empty] | 0 | 0.554 | 12 | 2.3102 | 2.1208 | 1.7762 | 1.6216 | 0.49916 | 21.6065
2006-06-01 | 15:44 | 0 | 19.925 | 0 | 2 | 0 | 30.34 | 30.894 | 30.22 | 29.859 | 17.336 | 23.427 | 14.915 | 0 | 0 | 56.298 | 53.321 | 46.692 | 21.669 | 0 | 0 | 46.074 | 33.823 | [5 empty] | 0 | 0.481 | 13 | 2.2532 | 2.0665 | 1.7739 | 1.6216 | 0.44491 | 19.746
2006-06-01 | 15:45 | 0 | 19.903 | 0 | 3 | 0 | 36.574 | 30.703 | 30.148 | 29.979 | 23.452 | 23.427 | 14.792 | 0 | 0 | 56.229 | 53.297 | 46.601 | 21.645 | 0 | 0 | 46.05 | 33.847 | [5 empty] | 0 | 6.595 | 14 | 2.289 | 2.1006 | 1.7754 | 1.6216 | 0.47895 | 20.9244
2006-06-01 | 15:46 | 1 | 19.877 | 0 | 2 | 0 | 46.258 | 32.387 | 30.124 | 30.099 | 23.474 | 23.403 | 15.088 | 1 | 0 | 56.163 | 53.297 | 46.487 | 21.645 | 0 | 0 | 46.05 | 33.847 | [5 empty] | 19.877 | 16.159 | 15 | 2.2028 | 2.0186 | 1.7719 | 1.6216 | 0.39702 | 18.0236
2006-06-01 | 15:47 | 0 | 19.958 | 1 | 3 | 0 | 46.998 | 44.844 | 29.938 | 29.891 | 23.459 | 23.484 | 15.121 | 1 | 0 | 56.193 | 53.304 | 46.564 | 21.677 | 0 | 0 | 46.081 | 33.878 | [5 empty] | 0 | 17.107 | 16 | 2.1932 | 2.0095 | 1.7715 | 1.6216 | 0.38789 | 17.6861
2006-06-01 | 15:48 | 0 | 19.903 | 0 | 2 | 0 | 47.243 | 46.9 | 29.884 | 29.739 | 23.692 | 23.452 | 14.89 | 1 | 0 | 56.163 | 53.251 | 46.51 | 21.645 | 0 | 0 | 46.05 | 33.823 | [5 empty] | 0 | 17.504 | 17 | 2.2604 | 2.0734 | 1.7742 | 1.6216 | 0.45183 | 19.9885
2006-06-01 | 15:49 | 0 | 19.925 | 0 | 3 | 0 | 47.747 | 47.152 | 29.859 | 29.714 | 23.812 | 23.474 | 14.719 | 2 | 0 | 56.184 | 53.227 | 46.44 | 21.645 | 0 | 0 | 46.05 | 33.847 | [5 empty] | 0 | 18.033 | 18 | 2.3102 | 2.1208 | 1.7762 | 1.6216 | 0.49916 | 21.6065
2006-06-01 | 15:50 | 0 | 19.877 | 0 | 2 | 0 | 48.664 | 47.656 | 29.835 | 29.665 | 24.102 | 23.427 | 14.89 | 1 | 0 | 56.117 | 53.251 | 46.487 | 21.62 | 0 | 0 | 46.029 | 33.823 | [5 empty] | 0 | 18.999 | 19 | 2.2604 | 2.0734 | 1.7742 | 1.6216 | 0.45183 | 19.9885
2006-06-01 | 15:51 | 0 | 19.935 | 0 | 2 | 0 | 47.777 | 48.398 | 29.938 | 29.673 | 22.545 | 23.435 | 14.998 | 1 | 0 | 56.147 | 53.281 | 46.54 | 21.677 | 0 | 0 | 46.06 | 33.823 | [5 empty] | 0 | 18.104 | 20 | 2.229 | 2.0436 | 1.7729 | 1.6216 | 0.42193 | 18.9294
2006-06-01 | 15:52 | 0 | 19.925 | 0 | 2 | 0 | 36.385 | 49.285 | 30.004 | 29.786 | 20.441 | 23.452 | 15.113 | 1 | 0 | 56.093 | 53.204 | 46.51 | 21.62 | 0 | 0 | 46.006 | 33.802 | [5 empty] | 0 | 6.599 | 21 | 2.1955 | 2.0117 | 1.7716 | 1.6216 | 0.3901 | 17.7682
2006-06-01 | 15:53 | 0 | 19.877 | 0 | 2 | 0 | 32.72 | 41.977 | 30.22 | 29.761 | 18.917 | 23.474 | 15.262 | 0 | 0 | 56.184 | 53.227 | 46.557 | 21.645 | 0 | 0 | 46.006 | 33.847 | [5 empty] | 0 | 2.959 | 22 | 2.1521 | 1.9705 | 1.7698 | 1.6216 | 0.34886 | 16.21
2006-06-01 | 15:54 | 0 | 19.925 | 0 | 2 | 0 | 31.544 | 35.069 | 30.269 | 29.906 | 18.175 | 23.427 | 15.36 | 0 | 0 | 56.207 | 53.204 | 46.648 | 21.645 | 0 | 0 | 46.029 | 33.823 | [5 empty] | 0 | 1.638 | 23 | 2.1236 | 1.9434 | 1.7687 | 1.6216 | 0.32173 | 15.1505
2006-06-01 | 15:55 | 0 | 19.935 | 0 | 2 | 0 | 31.166 | 32.797 | 30.421 | 30.18 | 17.738 | 23.58 | 15.465 | 0 | 0 | 56.193 | 53.234 | 46.564 | 21.677 | 0 | 0 | 46.013 | 33.854 | [5 empty] | 0 | 0.986 | 24 | 2.093 | 1.9143 | 1.7674 | 1.6216 | 0.29267 | 13.9832
2006-06-01 | 15:56 | 0 | 19.935 | 0 | 2 | 0 | 30.975 | 32.009 | 30.18 | 30.036 | 17.492 | 23.484 | 15.244 | 0 | 0 | 56.193 | 53.213 | 46.494 | 21.628 | 0 | 0 | 46.036 | 33.902 | [5 empty] | 0 | 0.939 | 25 | 2.1573 | 1.9755 | 1.77 | 1.6216 | 0.35384 | 16.4016
2006-06-01 | 15:57 | 0 | 19.935 | 0 | 2 | 0 | 30.806 | 31.575 | 30.276 | 30.156 | 17.419 | 23.651 | 15.342 | 1 | 0 | 56.17 | 53.213 | 46.47 | 21.652 | 0 | 0 | 45.99 | 33.878 | [5 empty] | 0 | 0.65 | 26 | 2.1288 | 1.9483 | 1.7689 | 1.6216 | 0.32671 | 15.3472
2006-06-01 | 15:58 | 0 | 19.935 | 1 | 3 | 0 | 30.661 | 31.289 | 30.011 | 29.915 | 17.293 | 23.506 | 15.443 | 0 | 0 | 56.17 | 53.213 | 46.678 | 21.652 | 0 | 0 | 46.013 | 33.854 | [5 empty] | 0 | 0.746 | 27 | 2.0994 | 1.9204 | 1.7677 | 1.6216 | 0.29876 | 14.2306
2006-06-01 | 15:59 | 0 | 19.935 | 0 | 2 | 0 | 30.492 | 31.07 | 30.082 | 29.962 | 17.072 | 23.506 | 15.639 | 0 | 0 | 56.147 | 53.213 | 46.54 | 21.677 | 0 | 0 | 45.99 | 33.809 | [5 empty] | 0 | 0.53 | 28 | 2.0423 | 1.8661 | 1.7654 | 1.6216 | 0.2445 | 11.9718
2006-06-01 | 16:00 | 0 | 19.925 | 0 | 2 | 0 | 30.411 | 30.94 | 30.146 | 29.786 | 16.765 | 23.474 | 16.207 | 0 | 0 | 56.168 | 53.234 | 46.515 | 21.699 | 0 | 0 | 46.034 | 33.83 | [5 empty] | 0 | 0.625 | 29 | 1.8769 | 1.7089 | 1.7587 | 1.6216 | 0.087281 | 4.6502
2006-06-01 | 16:01 | 1 | 19.9 | 0 | 3 | 0 | 34.247 | 30.7 | 30.097 | 30.026 | 23.665 | 23.521 | 16.297 | 0 | 0 | 56.161 | 53.181 | 46.463 | 21.691 | 0 | 0 | 45.936 | 33.823 | [5 empty] | 19.9 | 4.221 | 30 | 1.8507 | 1.684 | 1.7576 | 1.6216 | 0.062369 | 3.37
2006-06-01 | 16:02 | 0 | 19.973 | 0 | 2 | 0 | 45.913 | 31.495 | 30.075 | 29.952 | 23.305 | 23.545 | 15.48 | 0 | 0 | 56.07 | 53.181 | 46.37 | 21.691 | 0 | 0 | 45.957 | 33.823 | [5 empty] | 0 | 15.961 | 31 | 2.0886 | 1.9101 | 1.7673 | 1.6216 | 0.28851 | 13.8136
2006-06-01 | 16:03 | 0 | 19.973 | 0 | 3 | 0 | 46.944 | 44.185 | 29.881 | 29.93 | 23.474 | 23.474 | 15.679 | 2 | 0 | 56.093 | 53.181 | 46.347 | 21.716 | 0 | 0 | 45.98 | 33.799 | [5 empty] | 0 | 17.014 | 32 | 2.0307 | 1.8551 | 1.7649 | 1.6216 | 0.23343 | 11.4952
2006-06-01 | 16:04 | 0 | 19.958 | 0 | 2 | 0 | 47.18 | 46.676 | 30.058 | 29.768 | 23.915 | 23.457 | 15.687 | 1 | 0 | 56.145 | 53.164 | 46.424 | 21.723 | 0 | 0 | 45.966 | 33.83 | [5 empty] | 0 | 17.412 | 33 | 2.0283 | 1.8528 | 1.7648 | 1.6216 | 0.23122 | 11.3993
2006-06-01 | 16:05 | 0 | 19.95 | 0 | 2 | 0 | 47.77 | 47.126 | 29.832 | 29.663 | 24.269 | 23.499 | 16.692 | 1 | 0 | 56.047 | 53.134 | 46.393 | 21.667 | 0 | 0 | 45.913 | 33.823 | [5 empty] | 0 | 18.107 | 34 | 1.7357 | 1.5747 | 1.753 | 1.6216 | -0.046967 | -2.706
2006-06-01 | 16:06 | 1 | 19.925 | 0 | 2 | 0 | 48.823 | 47.633 | 29.857 | 29.736 | 24.269 | 23.45 | 17.137 | 2 | 0 | 56.07 | 53.157 | 46.393 | 21.691 | 0 | 0 | 45.913 | 33.823 | [5 empty] | 19.925 | 19.087 | 35 | 1.6061 | 1.4515 | 1.7477 | 1.6216 | -0.17014 | -10.5935
2006-06-01 | 16:07 | 0 | 19.983 | 0 | 2 | 1 | 39.774 | 48.419 | 29.864 | 29.624 | 21.628 | 23.553 | 16.649 | 0 | 0 | 56.054 | 53.141 | 46.447 | 21.748 | 0 | 0 | 45.936 | 33.799 | [5 empty] | 0 | 10.15 | 36 | 1.7482 | 1.5866 | 1.7535 | 1.6216 | -0.035065 | -2.0058
2006-06-01 | 16:08 | 0 | 19.983 | 0 | 2 | 0 | 33.62 | 46.218 | 30.009 | 29.719 | 20.081 | 23.553 | 17.218 | 1 | 0 | 56.1 | 53.141 | 46.447 | 21.748 | 0 | 0 | 45.987 | 33.83 | [5 empty] | 0 | 3.901 | 0 | 1.5825 | 1.4291 | 1.7467 | 1.6216 | -0.19256 | -12.1682
2006-06-01 | 16:09 | 0 | 19.983 | 1 | 2 | 0 | 31.816 | 37.143 | 30.178 | 29.744 | 18.578 | 23.553 | 17.293 | 0 | 0 | 56.054 | 53.12 | 46.424 | 21.772 | 0 | 0 | 45.943 | 33.83 | [5 empty] | 0 | 2.072 | 1 | 1.5607 | 1.4083 | 1.2354 | 1.1111 | 0.29719 | 19.0421
2006-06-01 | 16:10 | 0 | 19.933 | 0 | 2 | 0 | 31.191 | 33.455 | 30.129 | 29.913 | 18.206 | 23.626 | 16.921 | 0 | 0 | 56.03 | 53.141 | 46.561 | 21.772 | 0 | 0 | 45.987 | 33.83 | [5 empty] | 0 | 1.278 | 2 | 1.669 | 1.5113 | 1.2397 | 1.1111 | 0.40016 | 23.9757
2006-06-01 | 16:11 | 0 | 19.983 | 0 | 2 | 0 | 30.901 | 32.154 | 30.107 | 29.913 | 17.738 | 23.771 | 17.069 | 0 | 0 | 56.054 | 53.12 | 46.561 | 21.794 | 0 | 0 | 45.943 | 33.806 | [5 empty] | 0 | 0.988 | 3 | 1.6259 | 1.4703 | 1.238 | 1.1111 | 0.35919 | 22.0916
2006-06-01 | 16:12 | 0 | 19.983 | 0 | 2 | 0 | 30.732 | 31.575 | 30.202 | 29.938 | 17.391 | 23.722 | 16.403 | 0 | 0 | 56.1 | 53.097 | 46.447 | 21.772 | 0 | 0 | 45.943 | 33.806 | [5 empty] | 0 | 0.794 | 4 | 1.8198 | 1.6546 | 1.2459 | 1.1111 | 0.54354 | 29.8673
2006-06-01 | 16:13 | 0 | 20.016 | 0 | 3 | 0 | 30.668 | 31.294 | 29.969 | 30.041 | 17.079 | 23.754 | 16.486 | 0 | 0 | 56.061 | 53.127 | 46.407 | 21.826 | 0 | 0 | 45.997 | 33.837 | [5 empty] | 0 | 0.627 | 5 | 1.7957 | 1.6317 | 1.2449 | 1.1111 | 0.52056 | 28.9899
2006-06-01 | 16:14 | 0 | 20.016 | 0 | 2 | 0 | 30.524 | 31.124 | 29.776 | 29.8 | 17.373 | 23.754 | 16.313 | 1 | 0 | 56.107 | 53.127 | 46.407 | 21.804 | 0 | 0 | 45.927 | 33.837 | [5 empty] | 0 | 0.724 | 6 | 1.8461 | 1.6796 | 1.2469 | 1.1111 | 0.56845 | 30.7927
2006-06-01 | 16:15 | 0 | 19.991 | 0 | 2 | 0 | 30.305 | 30.909 | 29.727 | 29.727 | 17.919 | 23.707 | 15.943 | 0 | 0 | 56.084 | 53.08 | 46.363 | 21.804 | 0 | 0 | 45.95 | 33.806 | [5 empty] | 0 | 0.578 | 7 | 1.9538 | 1.782 | 1.2513 | 1.1111 | 0.67087 | 34.3365
2006-06-01 | 16:16 | 0 | 20.016 | 0 | 3 | 0 | 30.139 | 30.715 | 29.8 | 29.56 | 23.273 | 23.778 | 15.744 | 0 | 0 | 56.054 | 53.05 | 46.333 | 21.772 | 0 | 0 | 45.92 | 33.806 | [5 empty] | 0 | 0.579 | 8 | 2.0117 | 1.8371 | 1.2536 | 1.1111 | 0.72595 | 36.0855
2006-06-01 | 16:17 | 0 | 19.965 | 0 | 2 | 0 | 43.965 | 30.524 | 29.871 | 29.8 | 22.814 | 23.729 | 16.041 | 0 | 0 | 55.993 | 53.104 | 46.363 | 21.804 | 0 | 0 | 45.95 | 33.837 | [5 empty] | 0 | 14.165 | 9 | 1.9253 | 1.7549 | 1.2501 | 1.1111 | 0.64374 | 33.4365
2006-06-01 | 16:18 | 0 | 19.991 | 0 | 2 | 0 | 46.34 | 39.406 | 29.825 | 29.751 | 23.104 | 23.707 | 15.795 | 1 | 0 | 55.993 | 53.08 | 46.363 | 21.78 | 0 | 0 | 45.903 | 33.814 | [5 empty] | 0 | 16.589 | 10 | 1.9969 | 1.8229 | 1.253 | 1.1111 | 0.71183 | 35.647
2006-06-01 | 16:19 | 0 | 19.991 | 0 | 3 | 0 | 46.729 | 45.721 | 29.68 | 29.607 | 23.369 | 23.658 | 15.596 | 1 | 0 | 55.993 | 53.057 | 46.293 | 21.78 | 0 | 0 | 45.882 | 33.768 | [5 empty] | 0 | 17.122 | 11 | 2.0548 | 1.878 | 1.2554 | 1.1111 | 0.76692 | 37.3223
2006-06-01 | 16:20 | 0 | 19.953 | 1 | 2 | 0 | 47.411 | 46.608 | 29.717 | 29.526 | 23.913 | 23.839 | 15.707 | 2 | 0 | 55.963 | 53.052 | 46.356 | 21.792 | 0 | 0 | 45.92 | 33.759 | [5 empty] | 0 | 17.885 | 12 | 2.0225 | 1.8473 | 1.2541 | 1.1111 | 0.73619 | 36.3997
2006-06-01 | 16:21 | 1 | 20.003 | 0 | 2 | 0 | 48.373 | 47.089 | 29.766 | 29.55 | 23.744 | 23.695 | 15.707 | 1 | 0 | 55.986 | 53.029 | 46.356 | 21.767 | 0 | 0 | 45.896 | 33.759 | [5 empty] | 20.003 | 18.823 | 13 | 2.0225 | 1.8473 | 1.2541 | 1.1111 | 0.73619 | 36.3997
2006-06-01 | 16:22 | 0 | 20.028 | 0 | 2 | 0 | 39.468 | 47.959 | 29.862 | 29.452 | 20.828 | 23.695 | 15.485 | 1 | 0 | 55.963 | 53.029 | 46.447 | 21.792 | 0 | 0 | 45.92 | 33.804 | [5 empty] | 0 | 10.016 | 14 | 2.0872 | 1.9088 | 1.2567 | 1.1111 | 0.79764 | 38.2164
2006-06-01 | 16:23 | 0 | 20.003 | 0 | 2 | 0 | 33.57 | 46.333 | 29.79 | 29.428 | 19.116 | 23.695 | 15.312 | 0 | 0 | 55.895 | 53.029 | 46.379 | 21.767 | 0 | 0 | 45.92 | 33.782 | [5 empty] | 0 | 4.142 | 15 | 2.1375 | 1.9566 | 1.2587 | 1.1111 | 0.84553 | 39.556
2006-06-01 | 16:24 | 0 | 20.058 | 0 | 2 | 0 | 31.772 | 37.524 | 29.869 | 29.531 | 18.331 | 23.82 | 15.367 | 0 | 0 | 55.946 | 53.034 | 46.428 | 21.797 | 0 | 0 | 45.924 | 33.833 | [5 empty] | 0 | 2.241 | 16 | 2.1215 | 1.9414 | 1.2581 | 1.1111 | 0.8303 | 39.137
2006-06-01 | 16:25 | 0 | 19.978 | 0 | 2 | 0 | 31.019 | 33.546 | 29.94 | 29.626 | 17.688 | 23.798 | 15.465 | 0 | 0 | 55.991 | 53.057 | 46.452 | 21.772 | 0 | 0 | 45.924 | 33.811 | [5 empty] | 0 | 1.393 | 17 | 2.093 | 1.9143 | 1.2569 | 1.1111 | 0.80318 | 38.3746
2006-06-01 | 16:26 | 0 | 20.058 | 0 | 2 | 0 | 30.734 | 32.228 | 29.915 | 29.7 | 16.898 | 23.798 | 15.737 | 0 | 0 | 55.97 | 53.034 | 46.314 | 21.772 | 0 | 0 | 45.924 | 33.833 | [5 empty] | 0 | 1.034 | 18 | 2.0138 | 1.839 | 1.2537 | 1.1111 | 0.72789 | 36.1452
2006-06-01 | 16:27 | 0 | 20.033 | 0 | 2 | 0 | 30.565 | 31.553 | 29.771 | 29.746 | 17.343 | 23.918 | 15.566 | 1 | 0 | 56.061 | 53.034 | 46.361 | 21.797 | 0 | 0 | 45.924 | 33.811 | [5 empty] | 0 | 0.819 | 19 | 2.0636 | 1.8863 | 1.2557 | 1.1111 | 0.77522 | 37.5667
2006-06-01 | 16:28 | 0 | 20.058 | 0 | 2 | 0 | 30.374 | 31.097 | 29.651 | 29.651 | 16.923 | 23.893 | 16.059 | 0 | 0 | 55.97 | 53.034 | 46.337 | 21.772 | 0 | 0 | 45.924 | 33.763 | [5 empty] | 0 | 0.723 | 20 | 1.92 | 1.7499 | 1.2499 | 1.1111 | 0.63876 | 33.2683
2006-06-01 | 16:29 | 0 | 20.058 | 0 | 2 | 0 | 30.229 | 30.833 | 29.41 | 29.481 | 16.554 | 23.918 | 16.28 | 0 | 0 | 55.97 | 53.034 | 46.27 | 21.748 | 0 | 0 | 45.901 | 33.787 | [5 empty] | 0 | 0.748 | 21 | 1.8557 | 1.6887 | 1.2473 | 1.1111 | 0.57758 | 31.1255
2006-06-01 | 16:30 | 0 | 20.008 | 0 | 2 | 0 | 30.06 | 30.688 | 29.266 | 29.29 | 16.996 | 23.724 | 15.935 | 0 | 0 | 55.97 | 53.01 | 46.27 | 21.748 | 0 | 0 | 45.901 | 33.739 | [5 empty] | 0 | 0.77 | 22 | 1.9561 | 1.7842 | 1.2514 | 1.1111 | 0.67308 | 34.4088
2006-06-01 | 16:31 | 0 | 20.033 | 0 | 2 | 0 | 29.869 | 30.421 | 29.192 | 29.121 | 20.084 | 23.675 | 15.86 | 0 | 0 | 55.923 | 52.987 | 46.291 | 21.797 | 0 | 0 | 45.901 | 33.739 | [5 empty] | 0 | 0.748 | 23 | 1.978 | 1.805 | 1.2523 | 1.1111 | 0.69384 | 35.0785
2006-06-01 | 16:32 | 0 | 20.033 | 1 | 3 | 0 | 43.164 | 30.229 | 29.315 | 29.047 | 22.913 | 23.732 | 15.845 | 0 | 0 | 55.953 | 52.996 | 46.321 | 21.829 | 0 | 0 | 45.91 | 33.747 | [5 empty] | 0 | 14.117 | 24 | 1.9823 | 1.8091 | 1.2524 | 1.1111 | 0.69799 | 35.2106
2006-06-01 | 16:33 | 0 | 19.983 | 0 | 2 | 0 | 37.603 | 35.909 | 29.249 | 29.057 | 19.769 | 23.901 | 16.363 | 1 | 0 | 55.977 | 53.017 | 46.253 | 21.78 | 0 | 0 | 45.91 | 33.725 | [5 empty] | 0 | 8.546 | 25 | 1.8315 | 1.6657 | 1.2463 | 1.1111 | 0.55461 | 30.2819
2006-06-01 | 16:34 | 0 | 20.033 | 0 | 2 | 0 | 31.818 | 41.377 | 29.266 | 29.097 | 18.874 | 23.653 | 16.355 | 0 | 0 | 55.923 | 52.987 | 46.337 | 21.797 | 0 | 0 | 45.88 | 33.67 | [5 empty] | 0 | 2.721 | 26 | 1.8338 | 1.6679 | 1.2464 | 1.1111 | 0.55682 | 30.3641
2006-06-01 | 16:35 | 0 | 20.066 | 0 | 2 | 0 | 30.332 | 33.725 | 29.489 | 29.153 | 18.216 | 23.781 | 16.561 | 0 | 0 | 55.862 | 52.996 | 46.277 | 21.829 | 0 | 0 | 45.887 | 33.725 | [5 empty] | 0 | 1.179 | 27 | 1.7738 | 1.6109 | 1.244 | 1.1111 | 0.4998 | 28.1764
2006-06-01 | 16:36 | 0 | 20.091 | 0 | 3 | 0 | 29.876 | 31.151 | 29.347 | 29.298 | 18.364 | 23.707 | 15.918 | 0 | 0 | 55.816 | 52.996 | 46.414 | 21.853 | 0 | 0 | 45.887 | 33.747 | [5 empty] | 0 | 0.578 | 28 | 1.9611 | 1.7889 | 1.2516 | 1.1111 | 0.67779 | 34.5619
2006-06-01 | 16:37 | 0 | 20.066 | 0 | 2 | 0 | 29.756 | 30.502 | 29.418 | 29.369 | 17.426 | 23.805 | 16.041 | 0 | 0 | 55.862 | 52.95 | 46.321 | 21.804 | 0 | 0 | 45.887 | 33.677 | [5 empty] | 0 | 0.387 | 29 | 1.9253 | 1.7549 | 1.2501 | 1.1111 | 0.64374 | 33.4365
2006-06-01 | 16:38 | 0 | 20.041 | 0 | 2 | 0 | 29.658 | 30.141 | 29.442 | 29.153 | 17.474 | 23.636 | 15.893 | 0 | 0 | 55.886 | 52.926 | 46.321 | 21.829 | 0 | 0 | 45.864 | 33.725 | [5 empty] | 0 | 0.505 | 30 | 1.9684 | 1.7958 | 1.2519 | 1.1111 | 0.68471 | 34.7857
2006-06-01 | 16:39 | 0 | 20.041 | 0 | 2 | 0 | 29.538 | 30.021 | 29.298 | 29.153 | 17.054 | 23.636 | 16.066 | 1 | 0 | 55.839 | 52.95 | 46.3 | 21.804 | 0 | 0 | 45.817 | 33.701 | [5 empty] | 0 | 0.385 | 31 | 1.918 | 1.7479 | 1.2498 | 1.1111 | 0.63682 | 33.2026
2006-06-01 | 16:40 | 0 | 19.985 | 0 | 2 | 0 | 29.432 | 29.842 | 29.168 | 29.097 | 17.396 | 23.58 | 15.988 | 0 | 0 | 55.732 | 52.868 | 46.127 | 21.775 | 0 | 0 | 45.805 | 33.644 | [5 empty] | 0 | 0.335 | 32 | 1.9407 | 1.7695 | 1.2508 | 1.1111 | 0.65841 | 33.9265
2006-06-01 | 16:41 | 0 | 19.985 | 0 | 3 | 0 | 29.386 | 29.746 | 29.121 | 29.146 | 16.876 | 23.533 | 16.086 | 0 | 0 | 55.755 | 52.845 | 46.104 | 21.75 | 0 | 0 | 45.782 | 33.668 | [5 empty] | 0 | 0.24 | 33 | 1.9122 | 1.7424 | 1.2496 | 1.1111 | 0.63128 | 33.0142
2006-06-01 | 16:42 | 0 | 20.036 | 0 | 2 | 0 | 29.337 | 29.722 | 28.878 | 29.047 | 16.752 | 23.533 | 16.184 | 0 | 0 | 55.711 | 52.798 | 46.218 | 21.75 | 0 | 0 | 45.782 | 33.668 | [5 empty] | 0 | 0.29 | 34 | 1.8836 | 1.7153 | 1.2484 | 1.1111 | 0.60416 | 32.0743
2006-06-01 | 16:43 | 0 | 20.011 | 0 | 2 | 0 | 39.894 | 29.651 | 28.878 | 28.758 | 22.665 | 23.533 | 15.739 | 0 | 0 | 55.732 | 52.821 | 46.057 | 21.75 | 0 | 0 | 45.782 | 33.598 | [5 empty] | 0 | 11.136 | 35 | 2.0132 | 1.8384 | 1.2537 | 1.1111 | 0.72733 | 36.1282
2006-06-01 | 16:44 | 0 | 20.041 | 1 | 3 | 0 | 46.018 | 32.708 | 28.837 | 28.812 | 22.959 | 23.467 | 15.87 | 1 | 0 | 55.669 | 52.803 | 46.085 | 21.78 | 0 | 0 | 45.742 | 33.603 | [5 empty] | 0 | 17.206 | 36 | 1.9751 | 1.8022 | 1.2521 | 1.1111 | 0.69107 | 34.99
2006-06-01 | 16:45 | 1 | 19.985 | 0 | 2 | 0 | 46.907 | 44.453 | 28.736 | 28.687 | 23.437 | 23.484 | 15.815 | 1 | 0 | 55.617 | 52.775 | 46.057 | 21.726 | 0 | 0 | 45.738 | 33.55 | [5 empty] | 19.985 | 18.22 | 37 | 1.9911 | 1.8174 | 1.2528 | 1.1111 | 0.7063 | 35.4732
2006-06-01 | 16:46 | 0 | 20.041 | 0 | 2 | 0 | 47.714 | 46.613 | 28.643 | 28.547 | 24.067 | 23.658 | 15.327 | 1 | 0 | 55.669 | 52.803 | 46.041 | 21.78 | 0 | 0 | 45.789 | 33.579 | [5 empty] | 0 | 19.167 | 38 | 2.1332 | 1.9525 | 1.2586 | 1.1111 | 0.84138 | 39.4423
2006-06-01 | 16:47 | 0 | 19.985 | 0 | 2 | 0 | 48.328 | 47.318 | 28.663 | 28.613 | 24.663 | 23.58 | 15.297 | 2 | 0 | 55.641 | 52.751 | 46.104 | 21.726 | 0 | 0 | 45.782 | 33.574 | [5 empty] | 0 | 19.715 | 39 | 2.1419 | 1.9608 | 1.2589 | 1.1111 | 0.84968 | 39.6692
2006-06-01 | 16:48 | 0 | 19.991 | 0 | 2 | 0 | 40.511 | 48.058 | 28.908 | 28.476 | 21.297 | 23.538 | 15.35 | 1 | 0 | 55.594 | 52.751 | 46.172 | 21.726 | 0 | 0 | 45.738 | 33.598 | [5 empty] | 0 | 12.035 | 40 | 2.1265 | 1.9461 | 1.2583 | 1.1111 | 0.83501 | 39.2672
2006-06-01 | 16:49 | 0 | 20.011 | 0 | 2 | 0 | 32.94 | 46.998 | 28.807 | 28.542 | 19.417 | 23.388 | 15.37 | 0 | 0 | 55.617 | 52.775 | 46.013 | 21.726 | 0 | 0 | 45.691 | 33.62 | [5 empty] | 0 | 4.398 | 41 | 2.1207 | 1.9406 | 1.258 | 1.1111 | 0.82947 | 39.114
2006-06-01 | 16:50 | 0 | 20.041 | 0 | 2 | 0 | 30.835 | 37.715 | 28.908 | 28.523 | 18.537 | 23.418 | 15.599 | 0 | 0 | 55.692 | 52.779 | 46.132 | 21.755 | 0 | 0 | 45.742 | 33.672 | [5 empty] | 0 | 2.312 | 42 | 2.054 | 1.8772 | 1.2553 | 1.1111 | 0.76609 | 37.2978
2006-06-01 | 16:51 | 0 | 19.985 | 0 | 2 | 0 | 30.131 | 32.893 | 28.927 | 28.567 | 17.939 | 23.58 | 15.493 | 1 | 0 | 55.617 | 52.751 | 46.034 | 21.701 | 0 | 0 | 45.738 | 33.644 | [5 empty] | 0 | 1.564 | 43 | 2.0848 | 1.9065 | 1.2566 | 1.1111 | 0.79543 | 38.1529
2006-06-01 | 16:52 | 0 | 20.041 | 0 | 2 | 0 | 29.776 | 31.318 | 29.006 | 28.741 | 17.351 | 23.513 | 15.4 | 0 | 0 | 55.692 | 52.779 | 46.109 | 21.706 | 0 | 0 | 45.766 | 33.672 | [5 empty] | 0 | 1.035 | 44 | 2.1119 | 1.9323 | 1.2577 | 1.1111 | 0.82117 | 38.8826
2006-06-01 | 16:53 | 0 | 20.016 | 0 | 2 | 0 | 29.607 | 30.644 | 29.006 | 28.741 | 16.906 | 23.418 | 15.201 | 0 | 0 | 55.692 | 52.779 | 46.109 | 21.731 | 0 | 0 | 45.766 | 33.672 | [5 empty] | 0 | 0.866 | 45 | 2.1699 | 1.9874 | 1.26 | 1.1111 | 0.87625 | 40.3827
2006-06-01 | 16:54 | 0 | 20.016 | 0 | 2 | 0 | 29.462 | 30.185 | 28.765 | 28.716 | 16.486 | 23.393 | 15.327 | 0 | 0 | 55.715 | 52.803 | 46.041 | 21.731 | 0 | 0 | 45.742 | 33.672 | [5 empty] | 0 | 0.746 | 46 | 2.1332 | 1.9525 | 1.2586 | 1.1111 | 0.84138 | 39.4423
2006-06-01 | 16:55 | 0 | 20.041 | 1 | 2 | 0 | 29.317 | 29.969 | 28.572 | 28.643 | 16.732 | 23.393 | 15.078 | 0 | 0 | 55.715 | 52.779 | 46.041 | 21.684 | 0 | 0 | 45.742 | 33.627 | [5 empty] | 0 | 0.674 | 47 | 2.2057 | 2.0214 | 1.2615 | 1.1111 | 0.9103 | 41.2705
2006-06-01 | 16:56 | 0 | 20.041 | 0 | 2 | 0 | 29.15 | 29.776 | 28.378 | 28.452 | 16.609 | 23.322 | 15.179 | 0 | 0 | 55.739 | 52.779 | 46.018 | 21.684 | 0 | 0 | 45.742 | 33.649 | [5 empty] | 0 | 0.698 | 48 | 2.1763 | 1.9935 | 1.2603 | 1.1111 | 0.88234 | 40.5437
2006-06-01 | 16:57 | 0 | 20.041 | 0 | 3 | 0 | 28.908 | 29.584 | 28.282 | 28.282 | 16.71 | 23.393 | 15.103 | 0 | 0 | 55.669 | 52.758 | 46.109 | 21.684 | 0 | 0 | 45.742 | 33.603 | [5 empty] | 0 | 0.626 | 49 | 2.1984 | 2.0145 | 1.2612 | 1.1111 | 0.90338 | 41.0924
2006-06-01 | 16:58 | 0 | 20.048 | 0 | 11 | 0 | 44.255 | 29.494 | 29.038 | 44.993 | 47.607 | 23.521 | 14.963 | 1 | 0 | 45.682 | 52.695 | 49.166 | 21.716 | 0 | 0 | 45.773 | 33.304 | [5 empty] | 0 | -0.738 | 50 | 2.2392 | 2.0532 | 1.2628 | 1.1111 | 0.94213 | 42.0749
2006-06-01 | 16:59 | 1 | 20.066 | 0 | 15 | 0 | 58.055 | 29.415 | 32.85 | 50.716 | 55.256 | 23.418 | 15.005 | 2 | 0 | 56.599 | 52.093 | 53.696 | 21.684 | 0 | 0 | 45.719 | 32.687 | [5 empty] | 20.066 | 7.339 | 51 | 2.2269 | 2.0416 | 1.2624 | 1.1111 | 0.9305 | 41.7839
2006-06-01 | 17:00 | 1 | 20.111 | 0 | 15 | 0 | 66.416 | 29.388 | 37.148 | 57.316 | 56.688 | 23.557 | 14.95 | 2 | 0 | 64.915 | 51.909 | 58.347 | 21.775 | 0 | 0 | 45.787 | 35.01 | [5 empty] | 20.111 | 9.1 | 52 | 2.243 | 2.0568 | 1.263 | 1.1111 | 0.94573 | 42.1643
2006-06-01 | 17:01 | 1 | 20.116 | 0 | 15 | 1 | 69.894 | 29.32 | 40.372 | 61.108 | 56.693 | 23.467 | 14.957 | 0 | 1 | 68.532 | 52.098 | 61.177 | 21.758 | 0 | 0 | 45.745 | 38.681 | [5 empty] | 20.116 | 8.786 | 53 | 2.2409 | 2.0549 | 1.2629 | 1.1111 | 0.94379 | 42.1162
2006-06-01 | 17:02 | 1 | 20.141 | 1 | 15 | 0 | 70.949 | 29.344 | 42.863 | 62.881 | 56.693 | 23.467 | 15.128 | 1 | 0 | 69.872 | 52.646 | 62.79 | 21.782 | 0 | 0 | 45.791 | 41.43 | [5 empty] | 20.141 | 8.068 | 0 | 2.1911 | 2.0076 | 1.2609 | 1.1111 | 0.89646 | 40.9131
2006-06-01 | 17:03 | 0 | 20.141 | 0 | 15 | 0 | 71.233 | 29.344 | 44.554 | 63.89 | 56.896 | 23.396 | 15.327 | 0 | 0 | 70.332 | 53.311 | 63.933 | 21.733 | 0 | 0 | 45.838 | 43.262 | [5 empty] | 0 | 7.343 | 1 | 2.1332 | 1.9525 | 2.6474 | 2.5 | -0.54751 | -25.6666
2006-06-01 | 17:04 | 1 | 20.141 | 0 | 14 | 0 | 71.233 | 29.393 | 46.09 | 64.518 | 56.782 | 23.42 | 15.5 | 0 | 0 | 70.554 | 54 | 64.584 | 21.758 | 0 | 0 | 45.906 | 44.692 | [5 empty] | 20.141 | 6.715 | 2 | 2.0828 | 1.9046 | 2.6454 | 2.5 | -0.5954 | -28.5865
2006-06-01 | 17:05 | 0 | 20.116 | 0 | 15 | 0 | 71.211 | 29.489 | 47.579 | 65.077 | 56.738 | 23.467 | 15.548 | 0 | 0 | 70.596 | 54.642 | 64.899 | 21.733 | 0 | 0 | 46.02 | 45.724 | [5 empty] | 0 | 6.134 | 3 | 2.0688 | 1.8913 | 2.6448 | 2.5 | -0.60869 | -29.4219
2006-06-01 | 17:06 | 1 | 20.086 | 0 | 15 | 0 | 71.142 | 29.484 | 48.538 | 65.542 | 56.846 | 23.437 | 15.347 | 1 | 0 | 70.679 | 55.209 | 65.364 | 21.753 | 0 | 0 | 46.13 | 46.519 | [5 empty] | 20.086 | 5.6 | 4 | 2.1274 | 1.947 | 2.6472 | 2.5 | -0.55305 | -25.9971
2006-06-01 | 17:07 | 0 | 20.111 | 0 | 7 | 0 | 72.349 | 56.218 | 38.112 | 65.542 | 49.547 | 23.437 | 15.174 | 0 | 0 | 70.305 | 55.783 | 65.387 | 21.728 | 0 | 0 | 46.337 | 46.956 | [5 empty] | 0 | 6.807 | 5 | 2.1777 | 1.9948 | 2.6492 | 2.5 | -0.50516 | -23.1968
2006-06-01 | 17:08 | 0 | 20.061 | 1 | 2 | 0 | 69.494 | 67.955 | 31.291 | 52.894 | 39.356 | 23.511 | 15.098 | 0 | 0 | 68.66 | 56.195 | 63.616 | 21.679 | 0 | 0 | 46.519 | 46.613 | [5 empty] | 0 | 16.6 | 6 | 2.1999 | 2.0159 | 2.6501 | 2.5 | -0.48413 | -22.0071
2006-06-01 | 17:09 | 0 | 20.141 | 0 | 1 | 0 | 65.435 | 71.915 | 29.298 | 35.954 | 33.675 | 23.587 | 15.573 | 0 | 0 | 67.162 | 56.515 | 60.818 | 21.709 | 0 | 0 | 46.708 | 46.181 | [5 empty] | 0 | 29.481 | 7 | 2.0615 | 1.8844 | 2.6445 | 2.5 | -0.61561 | -29.8614
2006-06-01 | 17:10 | 0 | 20.116 | 0 | 0 | 0 | 64.091 | 72.134 | 28.719 | 32.548 | 30.886 | 23.587 | 15.327 | 0 | 0 | 66.042 | 56.738 | 58.263 | 21.733 | 0 | 0 | 46.914 | 45.677 | [5 empty] | 0 | 31.543 | 8 | 2.1332 | 1.9525 | 2.6474 | 2.5 | -0.54751 | -25.6666
2006-06-01 | 17:11 | 0 | 20.066 | 0 | 0 | 0 | 63.552 | 72.047 | 28.525 | 32.115 | 29.513 | 23.805 | 15.377 | 0 | 0 | 65.189 | 56.873 | 56.469 | 21.733 | 0 | 0 | 47.052 | 45.196 | [5 empty] | 0 | 31.437 | 9 | 2.1186 | 1.9386 | 2.6469 | 2.5 | -0.56135 | -26.4962
2006-06-01 | 17:12 | 0 | 20.116 | 0 | 0 | 0 | 63.059 | 71.739 | 28.405 | 31.97 | 25.803 | 23.685 | 15.82 | 1 | 0 | 64.629 | 56.985 | 55.078 | 21.709 | 0 | 0 | 47.213 | 44.76 | [5 empty] | 0 | 31.089 | 10 | 1.9896 | 1.816 | 2.6416 | 2.5 | -0.68398 | -34.3773
2006-06-01 | 17:13 | 0 | 20.116 | 0 | 0 | 0 | 62.521 | 71.388 | 28.479 | 32.041 | 25.443 | 23.665 | 15.407 | 0 | 0 | 64.118 | 57.147 | 53.914 | 21.763 | 0 | 0 | 47.355 | 44.348 | [5 empty] | 0 | 30.48 | 11 | 2.1099 | 1.9303 | 2.6465 | 2.5 | -0.56966 | -26.9995
2006-06-01 | 17:14 | 0 | 20.091 | 0 | 0 | 0 | 61.962 | 70.905 | 28.719 | 31.946 | 24.094 | 23.636 | 15.475 | 0 | 0 | 63.733 | 57.163 | 52.898 | 21.758 | 0 | 0 | 47.441 | 43.968 | [5 empty] | 0 | 30.016 | 12 | 2.0901 | 1.9115 | 2.6457 | 2.5 | -0.58848 | -28.1559
2006-06-01 | 17:15 | 0 | 20.091 | 0 | 0 | 0 | 61.357 | 70.422 | 28.79 | 31.946 | 24.094 | 23.732 | 15.475 | 0 | 0 | 63.374 | 57.208 | 52.303 | 21.758 | 0 | 0 | 47.535 | 43.661 | [5 empty] | 0 | 29.411 | 13 | 2.0901 | 1.9115 | 2.6457 | 2.5 | -0.58848 | -28.1559
2006-06-01 | 17:16 | 0 | 20.091 | 0 | 0 | 0 | 60.773 | 69.939 | 28.864 | 31.899 | 22.866 | 23.611 | 15.377 | 0 | 0 | 63.105 | 57.297 | 51.799 | 21.733 | 0 | 0 | 47.579 | 43.286 | [5 empty] | 0 | 28.874 | 14 | 2.1186 | 1.9386 | 2.6469 | 2.5 | -0.56135 | -26.4962
2006-06-01 | 17:17 | 0 | 20.116 | 0 | 0 | 0 | 60.168 | 69.411 | 29.008 | 31.946 | 22.697 | 23.636 | 15.229 | 0 | 0 | 62.881 | 57.343 | 51.638 | 21.758 | 0 | 0 | 47.672 | 42.98 | [5 empty] | 0 | 28.222 | 15 | 2.1617 | 1.9796 | 2.6486 | 2.5 | -0.52039 | -24.0729
2006-06-01 | 17:18 | 0 | 20.091 | 0 | 0 | 0 | 59.563 | 68.97 | 29.128 | 32.066 | 21.66 | 23.685 | 15.599 | 0 | 0 | 62.701 | 57.32 | 51.456 | 21.733 | 0 | 0 | 47.74 | 42.676 | [5 empty] | 0 | 27.497 | 16 | 2.054 | 1.8772 | 2.6442 | 2.5 | -0.6228 | -30.3219
2006-06-01 | 17:19 | 0 | 20.091 | 0 | 0 | 0 | 58.936 | 68.423 | 29.344 | 31.899 | 21.179 | 23.66 | 15.5 | 0 | 0 | 62.455 | 57.366 | 51.248 | 21.782 | 0 | 0 | 47.81 | 42.394 | [5 empty] | 0 | 27.037 | 17 | 2.0828 | 1.9046 | 2.6454 | 2.5 | -0.5954 | -28.5865
2006-06-01 | 17:20 | 0 | 20.129 | 0 | 0 | 0 | 58.384 | 67.949 | 29.381 | 31.933 | 21.191 | 23.624 | 15.488 | 0 | 0 | 62.398 | 57.443 | 51.236 | 21.848 | 0 | 0 | 47.917 | 42.245 | [5 empty] | 0 | 26.451 | 18 | 2.0863 | 1.9079 | 2.6455 | 2.5 | -0.59208 | -28.3794
2006-06-01 | 17:21 | 0 | 20.184 | 0 | 0 | 0 | 57.735 | 67.464 | 29.405 | 32.103 | 20.975 | 23.577 | 15.242 | 0 | 0 | 62.24 | 57.487 | 51.166 | 21.819 | 0 | 0 | 47.934 | 41.982 | [5 empty] | 0 | 25.632 | 19 | 2.1579 | 1.976 | 2.6484 | 2.5 | -0.52399 | -24.2819
2006-06-01 | 17:22 | 0 | 20.159 | 0 | 0 | 0 | 57.179 | 66.952 | 29.506 | 31.941 | 20.355 | 23.653 | 15.199 | 0 | 0 | 62.133 | 57.514 | 51.15 | 21.799 | 0 | 0 | 47.962 | 41.777 | [5 empty] | 0 | 25.238 | 20 | 2.1705 | 1.9879 | 2.649 | 2.5 | -0.51208 | -23.5934
2006-06-01 | 17:23 | 0 | 20.159 | 0 | 0 | 0 | 56.551 | 66.391 | 29.555 | 31.941 | 20.209 | 23.702 | 15.345 | 0 | 0 | 62.044 | 57.514 | 51.059 | 21.799 | 0 | 0 | 47.985 | 41.564 | [5 empty] | 0 | 24.61 | 21 | 2.1279 | 1.9475 | 2.6472 | 2.5 | -0.5525 | -25.9639
2006-06-01 | 17:24 | 0 | 20.184 | 0 | 1 | 0 | 55.209 | 64.62 | 29.339 | 31.289 | 20.74 | 23.582 | 15.345 | 0 | 0 | 61.998 | 57.537 | 50.966 | 21.848 | 0 | 0 | 48.032 | 41.353 | [5 empty] | 0 | 23.92 | 22 | 2.1279 | 1.9475 | 2.6472 | 2.5 | -0.5525 | -25.9639
2006-06-01 | 17:25 | 0 | 20.209 | 0 | 2 | 1 | 48.879 | 60.07 | 30.977 | 29.266 | 19.591 | 23.508 | 15.37 | 0 | 0 | 61.909 | 57.583 | 50.921 | 21.824 | 0 | 0 | 48.055 | 41.14 | [5 empty] | 0 | 19.613 | 23 | 2.1207 | 1.9406 | 2.6469 | 2.5 | -0.55942 | -26.3794
2006-06-01 | 17:26 | 0 | 20.129 | 0 | 1 | 0 | 46.972 | 56.704 | 31.477 | 28.971 | 25.046 | 23.602 | 15.365 | 0 | 0 | 61.836 | 57.578 | 50.823 | 21.794 | 0 | 0 | 48.072 | 40.949 | [5 empty] | 0 | 18.001 | 0 | 2.1221 | 1.942 | 2.647 | 2.5 | -0.55803 | -26.2961
2006-06-01 | 17:27 | 0 | 20.184 | 0 | 3 | 0 | 48.72 | 48.627 | 29.651 | 30.494 | 25.269 | 23.508 | 15.345 | 0 | 0 | 61.775 | 57.583 | 50.828 | 21.824 | 0 | 0 | 48.1 | 40.765 | [5 empty] | 0 | 18.226 | 1 | 2.1279 | 1.9475 | 2.3695 | 2.2222 | -0.27472 | -12.9101
2006-06-01 | 17:28 | 0 | 20.184 | 0 | 2 | 0 | 48.858 | 49.5 | 28.471 | 29.82 | 24.136 | 23.508 | 15.174 | 0 | 0 | 61.686 | 57.56 | 50.76 | 21.799 | 0 | 0 | 48.123 | 40.624 | [5 empty] | 0 | 19.038 | 2 | 2.1777 | 1.9948 | 2.3715 | 2.2222 | -0.22739 | -10.4414
2006-06-01 | 17:29 | 0 | 20.184 | 0 | 2 | 0 | 37.593 | 49.773 | 28.013 | 28.591 | 21.601 | 23.673 | 15.144 | 0 | 0 | 61.613 | 57.578 | 50.732 | 21.819 | 0 | 0 | 48.095 | 40.408 | [5 empty] | 0 | 9.002 | 3 | 2.1865 | 2.0031 | 2.3718 | 2.2222 | -0.21908 | -10.0199
2006-06-01 | 17:30 | 0 | 20.209 | 0 | 2 | 0 | 32.252 | 43.138 | 27.846 | 27.772 | 20.306 | 23.582 | 15.098 | 0 | 0 | 61.594 | 57.605 | 50.737 | 21.848 | 0 | 0 | 48.146 | 40.272 | [5 empty] | 0 | 4.48 | 4 | 2.1999 | 2.0159 | 2.3724 | 2.2222 | -0.20635 | -9.3801
2006-06-01 | 17:31 | 0 | 20.159 | 0 | 2 | 0 | 29.869 | 35.22 | 27.942 | 27.459 | 19.764 | 23.678 | 15.174 | 0 | 0 | 61.528 | 57.605 | 50.69 | 21.799 | 0 | 0 | 48.146 | 40.131 | [5 empty] | 0 | 2.41 | 5 | 2.1777 | 1.9948 | 2.3715 | 2.2222 | -0.22739 | -10.4414
2006-06-01 | 17:32 | 0 | 20.159 | 0 | 2 | 0 | 29.05 | 31.747 | 27.797 | 27.437 | 19.42 | 23.582 | 15.05 | 0 | 0 | 61.528 | 57.56 | 50.599 | 21.824 | 0 | 0 | 48.146 | 40.014 | [5 empty] | 0 | 1.613 | 6 | 2.2138 | 2.0292 | 2.3729 | 2.2222 | -0.19306 | -8.7207
2006-06-01 | 17:33 | 0 | 20.134 | 0 | 3 | 0 | 28.542 | 30.134 | 27.723 | 27.412 | 18.703 | 23.413 | 15.025 | 0 | 0 | 61.371 | 57.56 | 50.508 | 21.824 | 0 | 0 | 48.146 | 39.825 | [5 empty] | 0 | 1.13 | 7 | 2.2211 | 2.0361 | 2.3732 | 2.2222 | -0.18614 | -8.3806
2006-06-01 | 17:34 | 0 | 20.159 | 0 | 2 | 0 | 28.278 | 29.386 | 27.652 | 27.508 | 18.532 | 23.364 | 15 | 0 | 0 | 61.236 | 57.537 | 50.462 | 21.848 | 0 | 0 | 48.177 | 39.715 | [5 empty] | 0 | 0.77 | 8 | 2.2284 | 2.043 | 2.3735 | 2.2222 | -0.17922 | -8.0426
2006-06-01 | 17:35 | 0 | 20.159 | 1 | 3 | 0 | 28.157 | 29.001 | 27.868 | 27.532 | 17.889 | 23.606 | 15.025 | 0 | 0 | 61.147 | 57.56 | 50.438 | 21.824 | 0 | 0 | 48.17 | 39.473 | [5 empty] | 0 | 0.625 | 9 | 2.2211 | 2.0361 | 2.3732 | 2.2222 | -0.18614 | -8.3806
2006-06-01 | 17:36 | 0 | 20.192 | 0 | 3 | 0 | 28.069 | 28.792 | 28.358 | 27.539 | 17.896 | 23.42 | 14.935 | 0 | 0 | 60.944 | 57.514 | 50.394 | 21.824 | 0 | 0 | 48.146 | 39.356 | [5 empty] | 0 | 0.53 | 10 | 2.2473 | 2.061 | 2.3743 | 2.2222 | -0.16123 | -7.1743
2006-06-01 | 17:37 | 0 | 20.159 | 0 | 2 | 0 | 28.013 | 28.496 | 28.984 | 28.143 | 17.552 | 23.589 | 14.983 | 0 | 0 | 60.862 | 57.5 | 50.354 | 21.88 | 0 | 0 | 48.177 | 39.294 | [5 empty] | 0 | -0.13 | 11 | 2.2334 | 2.0477 | 2.3737 | 2.2222 | -0.17452 | -7.8141
2006-06-01 | 17:38 | 1 | 20.192 | 0 | 3 | 0 | 29.7 | 28.422 | 29.001 | 28.471 | 24.931 | 23.364 | 14.975 | 0 | 0 | 60.743 | 57.471 | 50.324 | 21.775 | 0 | 0 | 48.123 | 39.121 | [5 empty] | 20.192 | 1.229 | 12 | 2.2357 | 2.0499 | 2.3738 | 2.2222 | -0.1723 | -7.7069
2006-06-01 | 17:39 | 0 | 20.217 | 0 | 3 | 0 | 43.685 | 29.827 | 29.082 | 28.792 | 24.457 | 23.54 | 15.058 | 0 | 0 | 60.615 | 57.455 | 50.263 | 21.831 | 0 | 0 | 48.153 | 39.057 | [5 empty] | 0 | 14.893 | 13 | 2.2115 | 2.0269 | 2.3728 | 2.2222 | -0.19528 | -8.83
2006-06-01 | 17:40 | 0 | 20.154 | 0 | 3 | 0 | 45.184 | 42.733 | 28.851 | 28.876 | 25.021 | 23.334 | 14.847 | 1 | 0 | 60.38 | 57.398 | 50.251 | 21.77 | 0 | 0 | 48.095 | 38.856 | [5 empty] | 0 | 16.308 | 14 | 2.273 | 2.0854 | 2.3753 | 2.2222 | -0.13687 | -6.0218
2006-06-01 | 17:41 | 0 | 20.154 | 0 | 3 | 0 | 45.275 | 45.138 | 28.78 | 28.611 | 25.021 | 23.432 | 14.995 | 1 | 0 | 60.312 | 57.375 | 50.205 | 21.794 | 0 | 0 | 48.072 | 38.763 | [5 empty] | 0 | 16.664 | 15 | 2.2299 | 2.0444 | 2.3736 | 2.2222 | -0.17784 | -7.9753
2006-06-01 | 17:42 | 0 | 20.184 | 0 | 2 | 0 | 45.579 | 45.509 | 28.687 | 28.542 | 24.666 | 23.342 | 15 | 1 | 0 | 60.205 | 57.402 | 50.163 | 21.799 | 0 | 0 | 48.079 | 38.626 | [5 empty] | 0 | 17.037 | 16 | 2.2284 | 2.043 | 2.3735 | 2.2222 | -0.17922 | -8.0426
2006-06-01 | 17:43 | 1 | 20.154 | 0 | 3 | 0 | 45.551 | 45.733 | 28.658 | 28.417 | 24.636 | 23.359 | 15.314 | 2 | 0 | 60.088 | 57.354 | 50.296 | 21.721 | 0 | 0 | 48.051 | 38.533 | [5 empty] | 20.154 | 17.134 | 17 | 2.137 | 1.9561 | 2.3698 | 2.2222 | -0.26614 | -12.454
2006-06-01 | 17:44 | 0 | 20.154 | 0 | 2 | 0 | 45.941 | 45.871 | 28.78 | 28.562 | 24.732 | 23.528 | 15.39 | 1 | 0 | 60.022 | 57.332 | 50.135 | 21.824 | 0 | 0 | 48.123 | 38.416 | [5 empty] | 0 | 17.379 | 18 | 2.1148 | 1.935 | 2.3689 | 2.2222 | -0.28717 | -13.5791
2006-06-01 | 17:45 | 0 | 20.134 | 1 | 3 | 0 | 46.174 | 46.106 | 29.001 | 28.567 | 25.1 | 23.533 | 15.42 | 1 | 0 | 60.004 | 57.359 | 50.163 | 21.75 | 0 | 0 | 48.1 | 38.275 | [5 empty] | 0 | 17.607 | 19 | 2.1061 | 1.9267 | 2.3686 | 2.2222 | -0.29548 | -14.0297
2006-06-01 | 17:46 | 0 | 20.184 | 0 | 2 | 0 | 46.811 | 46.445 | 29.067 | 28.658 | 25.48 | 23.479 | 15.267 | 1 | 0 | 59.954 | 57.354 | 50.205 | 21.745 | 0 | 0 | 48.095 | 38.198 | [5 empty] | 0 | 18.153 | 20 | 2.1506 | 1.9691 | 2.3704 | 2.2222 | -0.25313 | -11.7698
2006-06-01 | 17:47 | 0 | 20.184 | 0 | 3 | 0 | 47.276 | 46.977 | 29.241 | 28.856 | 25.556 | 23.533 | 15.518 | 2 | 0 | 59.915 | 57.336 | 50.186 | 21.75 | 0 | 0 | 48.079 | 38.134 | [5 empty] | 0 | 18.42 | 21 | 2.0776 | 1.8996 | 2.3674 | 2.2222 | -0.3226 | -15.5281
2006-06-01 | 17:48 | 1 | 20.134 | 0 | 2 | 0 | 47.32 | 47.595 | 29.386 | 28.881 | 25.605 | 23.582 | 15.149 | 1 | 0 | 59.915 | 57.382 | 50.118 | 21.775 | 0 | 0 | 48.1 | 38.064 | [5 empty] | 20.134 | 18.439 | 22 | 2.185 | 2.0018 | 2.3718 | 2.2222 | -0.22047 | -10.0899
2006-06-01 | 17:49 | 0 | 20.184 | 0 | 2 | 0 | 47.367 | 47.689 | 29.749 | 29.266 | 25.7 | 23.533 | 15.098 | 1 | 0 | 59.869 | 57.336 | 50.3 | 21.799 | 0 | 0 | 48.079 | 37.968 | [5 empty] | 0 | 18.101 | 23 | 2.1999 | 2.0159 | 2.3724 | 2.2222 | -0.20635 | -9.3801
2006-06-01 | 17:50 | 0 | 20.129 | 0 | 3 | 0 | 47.544 | 47.705 | 30.08 | 29.405 | 25.816 | 23.697 | 15.144 | 2 | 0 | 59.842 | 57.332 | 50.228 | 21.745 | 0 | 0 | 48.051 | 37.87 | [5 empty] | 0 | 18.139 | 24 | 2.1865 | 2.0031 | 2.3718 | 2.2222 | -0.21908 | -10.0199
2006-06-01 | 17:51 | 0 | 20.134 | 0 | 2 | 0 | 47.894 | 47.917 | 30.423 | 29.724 | 25.87 | 23.631 | 15.149 | 1 | 0 | 59.892 | 57.382 | 50.209 | 21.775 | 0 | 0 | 48.079 | 37.851 | [5 empty] | 0 | 18.17 | 25 | 2.185 | 2.0018 | 2.3718 | 2.2222 | -0.22047 | -10.0899
2006-06-01 | 17:52 | 0 | 20.129 | 0 | 3 | 1 | 48.303 | 48.233 | 30.779 | 30.104 | 26.154 | 23.503 | 15.169 | 1 | 0 | 59.819 | 57.332 | 50.158 | 21.745 | 0 | 0 | 48.072 | 37.777 | [5 empty] | 0 | 18.199 | 26 | 2.1792 | 1.9962 | 2.3715 | 2.2222 | -0.226 | -10.3709
2006-06-01 | 17:53 | 1 | 20.154 | 0 | 2 | 0 | 48.692 | 48.627 | 31.289 | 30.59 | 26.328 | 23.606 | 15.221 | 2 | 0 | 59.869 | 57.382 | 50.163 | 21.799 | 0 | 0 | 48.079 | 37.806 | [5 empty] | 20.154 | 18.102 | 0 | 2.164 | 1.9818 | 2.3709 | 2.2222 | -0.2404 | -11.1086
2006-06-01 | 17:54 | 0 | 20.184 | 0 | 2 | 0 | 49.178 | 48.993 | 31.698 | 30.977 | 26.063 | 23.798 | 15.123 | 1 | 0 | 59.846 | 57.359 | 50.209 | 21.799 | 0 | 0 | 48.1 | 37.71 | [5 empty] | 0 | 18.201 | 1 | 2.1926 | 2.009 | 1.4542 | 1.3043 | 0.70461 | 32.1359
2006-06-01 | 17:55 | 0 | 20.184 | 1 | 3 | 0 | 38.885 | 49.362 | 32.108 | 31.264 | 23.653 | 23.678 | 15.272 | 1 | 0 | 59.824 | 57.359 | 50.186 | 21.799 | 0 | 0 | 48.123 | 37.665 | [5 empty] | 0 | 7.621 | 2 | 2.1492 | 1.9677 | 1.4524 | 1.3043 | 0.66336 | 30.8656
2006-06-01 | 17:56 | 0 | 20.154 | 0 | 2 | 0 | 34.392 | 42.992 | 32.176 | 31.644 | 21.794 | 23.697 | 15.068 | 0 | 0 | 59.773 | 57.309 | 50.181 | 21.77 | 0 | 0 | 48.095 | 37.588 | [5 empty] | 0 | 2.748 | 3 | 2.2086 | 2.0242 | 1.4548 | 1.3043 | 0.71983 | 32.5922
2006-06-01 | 17:57 | 0 | 20.209 | 0 | 2 | 0 | 33.316 | 36.208 | 32.47 | 31.916 | 20.642 | 23.751 | 15.073 | 0 | 0 | 59.824 | 57.359 | 50.209 | 21.799 | 0 | 0 | 48.123 | 37.569 | [5 empty] | 0 | 1.4 | 4 | 2.2071 | 2.0228 | 1.4548 | 1.3043 | 0.71845 | 32.5509
2006-06-01 | 17:58 | 0 | 20.159 | 0 | 3 | 0 | 33.058 | 34.349 | 32.754 | 32.252 | 19.764 | 23.702 | 15.174 | 0 | 0 | 59.824 | 57.382 | 50.3 | 21.799 | 0 | 0 | 48.1 | 37.452 | [5 empty] | 0 | 0.806 | 5 | 2.1777 | 1.9948 | 1.4536 | 1.3043 | 0.69049 | 31.7068
2006-06-01 | 17:59 | 0 | 20.154 | 0 | 2 | 0 | 32.984 | 33.735 | 32.819 | 32.296 | 19.659 | 23.697 | 15.314 | 1 | 0 | 59.796 | 57.309 | 50.251 | 21.77 | 0 | 0 | 48.072 | 37.399 | [5 empty] | 0 | 0.688 | 6 | 2.137 | 1.9561 | 1.4519 | 1.3043 | 0.65174 | 30.4983
2006-06-01 | 18:00 | 0 | 20.159 | 0 | 3 | 0 | 32.964 | 33.529 | 33.036 | 32.495 | 19.714 | 23.678 | 15.37 | 0 | 0 | 59.76 | 57.338 | 50.235 | 21.799 | 0 | 0 | 48.107 | 37.387 | [5 empty] | 0 | 0.469 | 7 | 2.1207 | 1.9406 | 1.4513 | 1.3043 | 0.63624 | 30.0019
2006-06-01 | 18:01 | 0 | 20.184 | 0 | 2 | 0 | 32.94 | 33.412 | 32.852 | 32.641 | 19.377 | 23.852 | 15.179 | 0 | 0 | 59.764 | 57.343 | 50.378 | 21.829 | 0 | 0 | 48.107 | 37.318 | [5 empty] | 0 | 0.299 | 8 | 2.1763 | 1.9935 | 1.4535 | 1.3043 | 0.6891 | 31.6644
2006-06-01 | 18:02 | 0 | 20.134 | 0 | 2 | 0 | 33.012 | 33.412 | 32.589 | 32.495 | 19.199 | 23.822 | 15.123 | 0 | 0 | 59.737 | 57.293 | 50.394 | 21.799 | 0 | 0 | 48.055 | 37.217 | [5 empty] | 0 | 0.517 | 9 | 2.1926 | 2.009 | 1.4542 | 1.3043 | 0.70461 | 32.1359
2006-06-01 | 18:03 | 0 | 20.189 | 0 | 3 | 0 | 32.948 | 33.51 | 32.426 | 32.426 | 18.314 | 23.756 | 15.425 | 0 | 0 | 59.741 | 57.32 | 50.284 | 21.78 | 0 | 0 | 48.083 | 37.294 | [5 empty] | 0 | 0.522 | 10 | 2.1046 | 1.9254 | 1.4506 | 1.3043 | 0.62101 | 29.5068
2006-06-01 | 18:04 | 0 | 20.189 | 0 | 2 | 0 | 32.735 | 33.323 | 32.017 | 32.017 | 22.552 | 23.732 | 15.154 | 0 | 0 | 59.675 | 57.275 | 50.24 | 21.78 | 0 | 0 | 48.083 | 37.222 | [5 empty] | 0 | 0.718 | 11 | 2.1836 | 2.0004 | 1.4538 | 1.3043 | 0.69602 | 31.8758
2006-06-01 | 18:05 | 0 | 20.189 | 0 | 3 | 0 | 44.599 | 33.158 | 31.705 | 31.681 | 24.381 | 23.852 | 15.45 | 0 | 0 | 59.675 | 57.275 | 50.216 | 21.78 | 0 | 0 | 48.083 | 37.201 | [5 empty] | 0 | 12.918 | 12 | 2.0974 | 1.9184 | 1.4503 | 1.3043 | 0.61409 | 29.2793
2006-06-01 | 18:06 | 0 | 20.189 | 0 | 3 | 0 | 47.511 | 41.195 | 31.416 | 31.487 | 24.501 | 23.756 | 15.277 | 1 | 0 | 59.584 | 57.275 | 50.216 | 21.804 | 0 | 0 | 48.083 | 37.105 | [5 empty] | 0 | 16.024 | 13 | 2.1477 | 1.9663 | 1.4524 | 1.3043 | 0.66198 | 30.8221
2006-06-01 | 18:07 | 0 | 20.189 | 1 | 2 | 0 | 48.221 | 47.122 | 31.271 | 31.247 | 25.129 | 23.636 | 15.226 | 1 | 0 | 59.607 | 57.254 | 50.331 | 21.804 | 0 | 0 | 48.083 | 37.06 | [5 empty] | 0 | 16.974 | 14 | 2.1626 | 1.9804 | 1.453 | 1.3043 | 0.6761 | 31.2632
2006-06-01 | 18:08 | 1 | 20.214 | 0 | 2 | 0 | 48.795 | 48.13 | 31.176 | 31.102 | 25.634 | 23.732 | 15.4 | 2 | 0 | 59.561 | 57.254 | 50.193 | 21.75 | 0 | 0 | 48.055 | 37.007 | [5 empty] | 20.214 | 17.693 | 15 | 2.1119 | 1.9323 | 1.4509 | 1.3043 | 0.62793 | 29.7328
2006-06-01 | 18:09 | 0 | 20.214 | 0 | 3 | 0 | 45.586 | 48.748 | 31.053 | 30.933 | 23.756 | 23.732 | 15.277 | 1 | 0 | 59.584 | 57.231 | 50.307 | 21.78 | 0 | 0 | 48.06 | 36.964 | [5 empty] | 0 | 14.653 | 16 | 2.1477 | 1.9663 | 1.4524 | 1.3043 | 0.66198 | 30.8221
2006-06-01 | 18:10 | 0 | 20.189 | 0 | 2 | 0 | 36.237 | 49.024 | 30.958 | 30.813 | 21.179 | 23.587 | 15.204 | 0 | 0 | 59.561 | 57.208 | 50.284 | 21.78 | 0 | 0 | 48.039 | 36.942 | [5 empty] | 0 | 5.424 | 17 | 2.169 | 1.9865 | 1.4532 | 1.3043 | 0.68218 | 31.4517
2006-06-01 | 18:11 | 0 | 20.164 | 0 | 2 | 0 | 33.44 | 40.772 | 31.007 | 30.693 | 20.385 | 23.636 | 15.081 | 0 | 0 | 59.495 | 57.208 | 50.146 | 21.804 | 0 | 0 | 48.016 | 36.871 | [5 empty] | 0 | 2.747 | 18 | 2.2048 | 2.0206 | 1.4547 | 1.3043 | 0.71623 | 32.4849
2006-06-01 | 18:12 | 0 | 20.214 | 0 | 2 | 0 | 32.451 | 35.39 | 31.271 | 30.862 | 19.254 | 23.611 | 14.98 | 1 | 0 | 59.584 | 57.208 | 50.216 | 21.78 | 0 | 0 | 48.016 | 36.801 | [5 empty] | 0 | 1.589 | 19 | 2.2342 | 2.0485 | 1.4559 | 1.3043 | 0.74419 | 33.3086
2006-06-01 | 18:13 | 0 | 20.184 | 0 | 2 | 0 | 31.892 | 33.598 | 31.217 | 30.808 | 18.927 | 23.582 | 15.025 | 0 | 0 | 59.49 | 57.204 | 50.142 | 21.728 | 0 | 0 | 48.011 | 36.749 | [5 empty] | 0 | 1.084 | 20 | 2.2211 | 2.0361 | 1.4554 | 1.3043 | 0.73173 | 32.9443
2006-06-01 | 18:14 | 0 | 20.214 | 0 | 2 | 0 | 31.681 | 32.783 | 31.151 | 30.886 | 18.339 | 23.587 | 14.98 | 0 | 0 | 59.495 | 57.231 | 50.263 | 21.758 | 0 | 0 | 48.06 | 36.729 | [5 empty] | 0 | 0.795 | 21 | 2.2342 | 2.0485 | 1.4559 | 1.3043 | 0.74419 | 33.3086
2006-06-01 | 18:15 | 0 | 20.189 | 0 | 2 | 0 | 31.536 | 32.331 | 31.102 | 30.911 | 17.846 | 23.538 | 14.932 | 0 | 0 | 59.518 | 57.208 | 50.193 | 21.78 | 0 | 0 | 48.039 | 36.684 | [5 empty] | 0 | 0.625 | 22 | 2.2482 | 2.0618 | 1.4565 | 1.3043 | 0.75747 | 33.6925
2006-06-01 | 18:16 | 0 | 20.214 | 0 | 2 | 0 | 31.512 | 32.041 | 30.886 | 31.007 | 17.622 | 23.611 | 14.932 | 0 | 0 | 59.472 | 57.208 | 50.284 | 21.829 | 0 | 0 | 48.039 | 36.636 | [5 empty] | 0 | 0.505 | 23 | 2.2482 | 2.0618 | 1.4565 | 1.3043 | 0.75747 | 33.6925
2006-06-01 | 18:17 | 0 | 20.214 | 0 | 2 | 0 | 31.392 | 31.897 | 30.742 | 30.668 | 17.451 | 23.682 | 15.056 | 0 | 0 | 59.541 | 57.208 | 50.146 | 21.78 | 0 | 0 | 48.016 | 36.612 | [5 empty] | 0 | 0.724 | 24 | 2.2121 | 2.0275 | 1.455 | 1.3043 | 0.72315 | 32.6908
2006-06-01 | 18:18 | 0 | 20.214 | 1 | 3 | 0 | 31.247 | 31.85 | 30.813 | 30.573 | 17.451 | 23.562 | 15.005 | 0 | 0 | 59.472 | 57.163 | 50.17 | 21.829 | 0 | 0 | 48.039 | 36.612 | [5 empty] | 0 | 0.674 | 25 | 2.2269 | 2.0416 | 1.4556 | 1.3043 | 0.73727 | 33.1067
2006-06-01 | 18:19 | 0 | 20.189 | 0 | 2 | 0 | 37.904 | 31.607 | 30.597 | 30.622 | 23.491 | 23.562 | 14.98 | 0 | 0 | 59.449 | 57.208 | 50.263 | 21.829 | 0 | 0 | 48.039 | 36.612 | [5 empty] | 0 | 7.282 | 26 | 2.2342 | 2.0485 | 1.4559 | 1.3043 | 0.74419 | 33.3086
2006-06-01 | 18:20 | 0 | 20.091 | 0 | 3 | 0 | 46.431 | 33.182 | 30.452 | 30.357 | 23.155 | 23.467 | 14.907 | 1 | 0 | 59.358 | 57.117 | 50.009 | 21.733 | 0 | 0 | 47.966 | 36.471 | [5 empty] | 0 | 16.074 | 27 | 2.2555 | 2.0687 | 1.4567 | 1.3043 | 0.76439 | 33.8905
2006-06-01 | 18:21 | 0 | 20.141 | 0 | 2 | 0 | 47.532 | 45.103 | 30.308 | 30.357 | 23.66 | 23.42 | 14.907 | 1 | 0 | 59.312 | 57.117 | 49.985 | 21.709 | 0 | 0 | 47.922 | 36.423 | [5 empty] | 0 | 17.175 | 28 | 2.2555 | 2.0687 | 1.4567 | 1.3043 | 0.76439 | 33.8905
2006-06-01 | 18:22 | 1 | 20.141 | 0 | 2 | 0 | 48.151 | 47.257 | 30.308 | 30.163 | 23.974 | 23.445 | 14.907 | 1 | 0 | 59.29 | 57.071 | 49.985 | 21.733 | 0 | 0 | 47.945 | 36.378 | [5 empty] | 20.141 | 17.988 | 29 | 2.2555 | 2.0687 | 1.4567 | 1.3043 | 0.76439 | 33.8905
2006-06-01 | 18:23 | 0 | 20.066 | 0 | 2 | 0 | 48.839 | 47.99 | 30.308 | 30.092 | 24.359 | 23.516 | 14.932 | 2 | 0 | 59.269 | 57.071 | 49.985 | 21.709 | 0 | 0 | 47.945 | 36.354 | [5 empty] | 0 | 18.747 | 30 | 2.2482 | 2.0618 | 1.4565 | 1.3043 | 0.75747 | 33.6925
2006-06-01 | 18:24 | 0 | 20.141 | 0 | 3 | 0 | 42.604 | 48.611 | 30.428 | 30.188 | 21.973 | 23.491 | 14.834 | 1 | 0 | 59.29 | 57.049 | 50.123 | 21.733 | 0 | 0 | 47.966 | 36.282 | [5 empty] | 0 | 12.416 | 31 | 2.2767 | 2.0889 | 1.4576 | 1.3043 | 0.7846 | 34.4616
2006-06-01 | 18:25 | 0 | 20.141 | 0 | 2 | 0 | 34.522 | 47.966 | 30.428 | 29.994 | 20.214 | 23.491 | 14.759 | 0 | 0 | 59.29 | 57.026 | 50.053 | 21.709 | 0 | 0 | 47.922 | 36.258 | [5 empty] | 0 | 4.528 | 32 | 2.2986 | 2.1097 | 1.4585 | 1.3043 | 0.80536 | 35.0373
2006-06-01 | 18:26 | 0 | 20.116 | 0 | 2 | 0 | 32.355 | 38.985 | 30.502 | 30.068 | 19.131 | 23.611 | 14.885 | 0 | 0 | 59.358 | 57.049 | 50.191 | 21.709 | 0 | 0 | 47.899 | 36.258 | [5 empty] | 0 | 2.287 | 33 | 2.2619 | 2.0748 | 1.457 | 1.3043 | 0.77048 | 34.0638
2006-06-01 | 18:27 | 0 | 20.146 | 0 | 1 | 0 | 31.566 | 34.268 | 30.457 | 30.144 | 18.419 | 23.496 | 14.963 | 1 | 0 | 59.34 | 57.076 | 50.037 | 21.763 | 0 | 0 | 47.95 | 36.265 | [5 empty] | 0 | 1.422 | 34 | 2.2392 | 2.0532 | 1.4561 | 1.3043 | 0.74889 | 33.4451
2006-06-01 | 18:28 | 0 | 20.121 | 0 | 2 | 0 | 31.227 | 32.763 | 30.506 | 30.337 | 18.05 | 23.521 | 14.839 | 0 | 0 | 59.296 | 57.076 | 50.195 | 21.714 | 0 | 0 | 47.88 | 36.218 | [5 empty] | 0 | 0.89 | 35 | 2.2753 | 2.0876 | 1.4575 | 1.3043 | 0.78322 | 34.4228
2006-06-01 | 18:29 | 0 | 20.172 | 1 | 2 | 0 | 31.036 | 32.071 | 30.386 | 30.288 | 17.507 | 23.474 | 14.89 | 0 | 0 | 59.34 | 57.076 | 50.174 | 21.714 | 0 | 0 | 47.95 | 36.194 | [5 empty] | 0 | 0.748 | 36 | 2.2604 | 2.0734 | 1.4569 | 1.3043 | 0.7691 | 34.0245
2006-06-01 | 18:30 | 0 | 20.141 | 0 | 3 | 0 | 30.933 | 31.705 | 30.259 | 30.283 | 17.303 | 23.636 | 15.008 | 0 | 0 | 59.29 | 57.003 | 50.167 | 21.662 | 0 | 0 | 47.922 | 36.165 | [5 empty] | 0 | 0.65 | 37 | 2.2261 | 2.0408 | 1.4556 | 1.3043 | 0.73644 | 33.0824
2006-06-01 | 18:31 | 0 | 20.141 | 0 | 2 | 0 | 30.788 | 31.416 | 30.114 | 30.114 | 17.13 | 23.467 | 14.957 | 0 | 0 | 59.335 | 57.003 | 50.146 | 21.709 | 0 | 0 | 47.922 | 36.165 | [5 empty] | 0 | 0.674 | 38 | 2.2409 | 2.0549 | 1.4562 | 1.3043 | 0.75055 | 33.4931
2006-06-01 | 18:32 | 0 | 20.116 | 0 | 2 | 0 | 30.668 | 31.247 | 29.947 | 29.969 | 17.23 | 23.396 | 14.907 | 0 | 0 | 59.269 | 57.003 | 50.06 | 21.738 | 0 | 0 | 47.95 | 36.148 | [5 empty] | 0 | 0.699 | 39 | 2.2555 | 2.0687 | 1.4567 | 1.3043 | 0.76439 | 33.8905
2006-06-01 | 18:33 | 0 | 20.146 | 0 | 2 | 0 | 30.457 | 31.132 | 30.048 | 29.808 | 17.011 | 23.42 | 14.983 | 0 | 0 | 59.269 | 57.003 | 50.009 | 21.684 | 0 | 0 | 47.922 | 36.119 | [5 empty] | 0 | 0.649 | 40 | 2.2334 | 2.0477 | 1.4558 | 1.3043 | 0.74336 | 33.2844
2006-06-01 | 18:34 | 0 | 20.116 | 0 | 3 | 0 | 42.157 | 30.886 | 29.969 | 29.827 | 22.962 | 23.445 | 14.983 | 0 | 0 | 59.201 | 56.982 | 50.076 | 21.662 | 0 | 0 | 47.899 | 36.096 | [5 empty] | 0 | 12.33 | 41 | 2.2334 | 2.0477 | 1.4558 | 1.3043 | 0.74336 | 33.2844
2006-06-01 | 18:35 | 0 | 20.172 | 0 | 2 | 0 | 46.734 | 35.512 | 29.999 | 29.952 | 23.04 | 23.594 | 14.963 | 1 | 0 | 59.274 | 57.01 | 49.922 | 21.738 | 0 | 0 | 47.95 | 36.124 | [5 empty] | 0 | 16.782 | 42 | 2.2392 | 2.0532 | 1.4561 | 1.3043 | 0.74889 | 33.4451
2006-06-01 | 18:36 | 0 | 20.116 | 0 | 3 | 0 | 47.418 | 45.836 | 30.018 | 29.754 | 23.491 | 23.491 | 14.983 | 1 | 0 | 59.178 | 56.982 | 50.053 | 21.684 | 0 | 0 | 47.852 | 36.048 | [5 empty] | 0 | 17.664 | 43 | 2.2334 | 2.0477 | 1.4558 | 1.3043 | 0.74336 | 33.2844
2006-06-01 | 18:37 | 1 | 20.096 | 0 | 2 | 0 | 47.88 | 47.262 | 29.808 | 29.687 | 23.859 | 23.521 | 15.063 | 2 | 0 | 59.182 | 56.987 | 49.899 | 21.714 | 0 | 0 | 47.903 | 36.076 | [5 empty] | 20.096 | 18.193 | 44 | 2.2101 | 2.0256 | 1.4549 | 1.3043 | 0.72121 | 32.6333
2006-06-01 | 18:38 | 0 | 20.166 | 0 | 2 | 1 | 48.678 | 47.714 | 29.849 | 29.754 | 24.335 | 23.42 | 14.983 | 1 | 0 | 59.178 | 56.982 | 49.962 | 21.684 | 0 | 0 | 47.875 | 36 | [5 empty] | 0 | 18.924 | 45 | 2.2334 | 2.0477 | 1.4558 | 1.3043 | 0.74336 | 33.2844
2006-06-01 | 18:39 | 0 | 20.146 | 1 | 2 | 0 | 45.565 | 48.408 | 29.832 | 29.589 | 22.486 | 23.45 | 15.136 | 1 | 0 | 59.228 | 56.941 | 49.967 | 21.714 | 0 | 0 | 47.859 | 36.029 | [5 empty] | 0 | 15.976 | 0 | 2.1888 | 2.0054 | 1.454 | 1.3043 | 0.70101 | 32.0271
2006-06-01 | 18:40 | 0 | 20.166 | 0 | 2 | 0 | 35.323 | 48.984 | 30.021 | 29.71 | 20.239 | 23.614 | 15.03 | 1 | 0 | 59.333 | 57.069 | 50.095 | 21.841 | 0 | 0 | 48.009 | 36.179 | [5 empty] | 0 | 5.613 | 1 | 2.2197 | 2.0347 | 1.4553 | 1.3043 | 0.73035 | 32.9035
2006-06-01 | 18:41 | 0 | 20.323 | 0 | 2 | 0 | 32.512 | 40.71 | 30.124 | 29.69 | 19.209 | 23.665 | 15.108 | 0 | 0 | 59.283 | 57.042 | 50.09 | 21.812 | 0 | 0 | 48.004 | 36.127 | [5 empty] | 0 | 2.822 | 2 | 2.197 | 2.0131 | 1.4544 | 1.3043 | 0.70876 | 32.261
2006-06-01 | 18:42 | 0 | 20.294 | 0 | 2 | 0 | 31.519 | 34.883 | 30.389 | 29.979 | 18.666 | 23.545 | 15.357 | 0 | 0 | 59.306 | 57.085 | 50.135 | 21.836 | 0 | 0 | 48.025 | 36.105 | [5 empty] | 0 | 1.54 | 3 | 2.1244 | 1.9442 | 1.4514 | 1.3043 | 0.63983 | 30.1178
2006-06-01 | 18:43 | 0 | 20.269 | 0 | 2 | 0 | 31.014 | 32.744 | 30.291 | 30.001 | 18.344 | 23.594 | 15.159 | 0 | 0 | 59.328 | 57.085 | 50.181 | 21.787 | 0 | 0 | 48.025 | 36.105 | [5 empty] | 0 | 1.013 | 4 | 2.1821 | 1.999 | 1.4538 | 1.3043 | 0.69464 | 31.8336
2006-06-01 | 18:44 | 0 | 20.299 | 0 | 2 | 0 | 30.85 | 32.032 | 30.175 | 30.009 | 18.326 | 23.599 | 15.091 | 0 | 0 | 59.422 | 57.092 | 50.163 | 21.866 | 0 | 0 | 48.032 | 36.11 | [5 empty] | 0 | 0.841 | 5 | 2.2019 | 2.0178 | 1.4546 | 1.3043 | 0.71346 | 32.4022
2006-06-01 | 18:45 | 0 | 20.244 | 0 | 2 | 0 | 30.7 | 31.593 | 30.17 | 29.955 | 17.678 | 23.69 | 15.035 | 0 | 0 | 59.306 | 57.042 | 50.02 | 21.836 | 0 | 0 | 48.004 | 36.009 | [5 empty] | 0 | 0.745 | 6 | 2.2182 | 2.0333 | 1.4552 | 1.3043 | 0.72896 | 32.8628
2006-06-01 | 18:46 | 0 | 20.294 | 0 | 2 | 0 | 30.654 | 31.232 | 29.93 | 29.881 | 17.529 | 23.619 | 15.232 | 0 | 0 | 59.283 | 57.065 | 50.09 | 21.836 | 0 | 0 | 47.981 | 36.009 | [5 empty] | 0 | 0.773 | 7 | 2.1608 | 1.9788 | 1.4529 | 1.3043 | 0.67443 | 31.2117
2006-06-01 | 18:47 | 0 | 20.294 | 0 | 3 | 0 | 30.46 | 31.088 | 29.761 | 29.881 | 17.381 | 23.739 | 15.133 | 1 | 0 | 59.306 | 57.019 | 50.181 | 21.836 | 0 | 0 | 48.004 | 35.964 | [5 empty] | 0 | 0.579 | 8 | 2.1897 | 2.0062 | 1.4541 | 1.3043 | 0.70184 | 32.0522
2006-06-01 | 18:48 | 0 | 20.274 | 0 | 2 | 0 | 30.32 | 30.874 | 29.815 | 29.67 | 17.14 | 23.528 | 15.287 | 0 | 0 | 59.287 | 57.046 | 50.118 | 21.866 | 0 | 0 | 48.009 | 35.969 | [5 empty] | 0 | 0.65 | 9 | 2.1448 | 1.9636 | 1.4523 | 1.3043 | 0.65921 | 30.7349
2006-06-01 | 18:49 | 0 | 20.269 | 0 | 2 | 0 | 36.904 | 30.749 | 29.881 | 29.616 | 23.256 | 23.57 | 15.307 | 0 | 0 | 59.306 | 57.019 | 50.135 | 21.812 | 0 | 0 | 47.981 | 35.892 | [5 empty] | 0 | 7.288 | 10 | 2.139 | 1.958 | 1.452 | 1.3043 | 0.65367 | 30.5598
2006-06-01 | 18:50 | 0 | 20.274 | 0 | 3 | 0 | 46.197 | 32.392 | 29.886 | 29.695 | 23.116 | 23.575 | 15.362 | 0 | 0 | 59.287 | 57.001 | 50.025 | 21.888 | 0 | 0 | 47.985 | 35.897 | [5 empty] | 0 | 16.502 | 11 | 2.123 | 1.9428 | 1.4514 | 1.3043 | 0.63845 | 30.0732
2006-06-01 | 18:51 | 0 | 20.299 | 1 | 2 | 0 | 46.725 | 44.797 | 29.886 | 29.744 | 23.214 | 23.454 | 15.262 | 2 | 0 | 59.221 | 57.046 | 50.048 | 21.888 | 0 | 0 | 48.009 | 35.875 | [5 empty] | 0 | 16.981 | 12 | 2.1521 | 1.9705 | 1.4526 | 1.3043 | 0.66613 | 30.9525
2006-06-01 | 18:52 | 1 | 20.244 | 0 | 3 | 0 | 47.087 | 46.603 | 29.857 | 29.714 | 23.69 | 23.474 | 14.985 | 1 | 0 | 59.26 | 56.996 | 50.067 | 21.836 | 0 | 0 | 47.957 | 35.847 | [5 empty] | 20.244 | 17.373 | 13 | 2.2328 | 2.0472 | 1.4558 | 1.3043 | 0.7428 | 33.2683
2006-06-01 | 18:53 | 0 | 20.269 | 0 | 2 | 0 | 47.752 | 47.017 | 29.736 | 29.616 | 24.028 | 23.499 | 15.133 | 1 | 0 | 59.239 | 56.973 | 49.906 | 21.836 | 0 | 0 | 47.981 | 35.799 | [5 empty] | 0 | 18.136 | 14 | 2.1897 | 2.0062 | 1.4541 | 1.3043 | 0.70184 | 32.0522
2006-06-01 | 18:54 | 0 | 20.299 | 0 | 2 | 0 | 48.627 | 47.686 | 29.744 | 29.744 | 24.563 | 23.55 | 15.066 | 2 | 0 | 59.267 | 56.978 | 50.004 | 21.866 | 0 | 0 | 47.985 | 35.828 | [5 empty] | 0 | 18.883 | 15 | 2.2092 | 2.0247 | 1.4549 | 1.3043 | 0.72038 | 32.6086
2006-06-01 | 18:55 | 0 | 20.294 | 0 | 2 | 0 | 44.259 | 48.324 | 29.81 | 29.521 | 22.582 | 23.57 | 15.159 | 1 | 0 | 59.194 | 56.95 | 49.976 | 21.787 | 0 | 0 | 47.957 | 35.751 | [5 empty] | 0 | 14.738 | 16 | 2.1821 | 1.999 | 1.4538 | 1.3043 | 0.69464 | 31.8336
2006-06-01 | 18:56 | 0 | 20.269 | 0 | 2 | 0 | 34.952 | 48.76 | 29.979 | 29.69 | 20.365 | 23.594 | 15.133 | 0 | 0 | 59.217 | 56.93 | 49.976 | 21.812 | 0 | 0 | 47.957 | 35.751 | [5 empty] | 0 | 5.262 | 17 | 2.1897 | 2.0062 | 1.4541 | 1.3043 | 0.70184 | 32.0522
2006-06-01 | 18:57 | 0 | 20.294 | 0 | 2 | 0 | 32.171 | 40.124 | 30.05 | 29.616 | 19.06 | 23.528 | 15.41 | 0 | 0 | 59.221 | 56.957 | 50.004 | 21.841 | 0 | 0 | 47.985 | 35.78 | [5 empty] | 0 | 2.555 | 18 | 2.109 | 1.9295 | 1.4508 | 1.3043 | 0.62516 | 29.6426
2006-06-01 | 18:58 | 0 | 20.299 | 0 | 2 | 0 | 31.308 | 34.395 | 30.104 | 29.744 | 18.746 | 23.575 | 15.312 | 1 | 0 | 59.221 | 56.957 | 50.072 | 21.841 | 0 | 0 | 47.962 | 35.756 | [5 empty] | 0 | 1.564 | 19 | 2.1375 | 1.9566 | 1.452 | 1.3043 | 0.65229 | 30.5159
2006-06-01 | 18:59 | 0 | 20.274 | 0 | 2 | 0 | 30.994 | 32.584 | 30.104 | 29.815 | 17.979 | 23.599 | 15.46 | 0 | 0 | 59.244 | 56.978 | 50.072 | 21.841 | 0 | 0 | 47.962 | 35.756 | [5 empty] | 0 | 1.179 | 20 | 2.0944 | 1.9157 | 1.4502 | 1.3043 | 0.61132 | 29.1878
2006-06-01 | 19:00 | 0 | 20.129 | 0 | 2 | 0 | 30.582 | 31.642 | 29.862 | 29.739 | 17.514 | 23.479 | 15.242 | 0 | 0 | 59.073 | 56.809 | 49.831 | 21.672 | 0 | 0 | 47.768 | 35.61 | [5 empty] | 0 | 0.843 | 21 | 2.1579 | 1.976 | 1.4528 | 1.3043 | 0.67167 | 31.1255
2006-06-01 | 19:01 | 0 | 20.129 | 1 | 2 | 0 | 30.438 | 31.232 | 29.812 | 29.643 | 17.243 | 23.405 | 14.995 | 0 | 0 | 59.05 | 56.809 | 49.946 | 21.65 | 0 | 0 | 47.791 | 35.586 | [5 empty] | 0 | 0.795 | 22 | 2.2299 | 2.0444 | 1.4557 | 1.3043 | 0.74004 | 33.1876
2006-06-01 | 19:02 | 0 | 20.099 | 0 | 3 | 0 | 30.288 | 30.962 | 29.71 | 29.589 | 17.039 | 23.329 | 15.088 | 0 | 0 | 59.066 | 56.782 | 49.873 | 21.667 | 0 | 0 | 47.763 | 35.536 | [5 empty] | 0 | 0.699 | 23 | 2.2028 | 2.0186 | 1.4546 | 1.3043 | 0.71429 | 32.427
2006-06-01 | 19:03 | 0 | 20.129 | 0 | 2 | 0 | 30.148 | 30.823 | 29.739 | 29.668 | 16.823 | 23.43 | 15.216 | 0 | 0 | 59.073 | 56.809 | 49.855 | 21.672 | 0 | 0 | 47.791 | 35.565 | [5 empty] | 0 | 0.48 | 24 | 2.1655 | 1.9832 | 1.4531 | 1.3043 | 0.67886 | 31.349
2006-06-01 | 19:04 | 0 | 20.154 | 0 | 2 | 0 | 30.053 | 30.607 | 29.788 | 29.523 | 16.451 | 23.454 | 15.267 | 0 | 0 | 59.004 | 56.786 | 49.808 | 21.696 | 0 | 0 | 47.768 | 35.541 | [5 empty] | 0 | 0.53 | 25 | 2.1506 | 1.9691 | 1.4525 | 1.3043 | 0.66475 | 30.9091
2006-06-01 | 19:05 | 0 | 20.154 | 0 | 3 | 0 | 39.932 | 30.413 | 29.717 | 29.619 | 22.655 | 23.28 | 15.211 | 0 | 0 | 59 | 56.759 | 49.757 | 21.642 | 0 | 0 | 47.787 | 35.488 | [5 empty] | 0 | 10.313 | 26 | 2.167 | 1.9846 | 1.4532 | 1.3043 | 0.68025 | 31.3918
2006-06-01 | 19:06 | 1 | 20.104 | 0 | 2 | 0 | 46.05 | 34.412 | 29.717 | 29.597 | 23.02 | 23.528 | 15.242 | 1 | 0 | 59.027 | 56.741 | 49.808 | 21.696 | 0 | 0 | 47.791 | 35.517 | [5 empty] | 20.104 | 16.453 | 27 | 2.1579 | 1.976 | 1.4528 | 1.3043 | 0.67167 | 31.1255
2006-06-01 | 19:07 | 0 | 20.129 | 0 | 3 | 0 | 46.508 | 45.11 | 29.668 | 29.548 | 23.239 | 23.454 | 14.872 | 1 | 0 | 58.959 | 56.763 | 49.785 | 21.696 | 0 | 0 | 47.768 | 35.447 | [5 empty] | 0 | 16.96 | 28 | 2.2657 | 2.0784 | 1.4572 | 1.3043 | 0.77408 | 34.1657
2006-06-01 | 19:08 | 0 | 20.154 | 0 | 2 | 0 | 46.851 | 46.484 | 29.619 | 29.619 | 23.624 | 23.503 | 14.774 | 1 | 0 | 58.915 | 56.718 | 49.922 | 21.672 | 0 | 0 | 47.768 | 35.447 | [5 empty] | 0 | 17.232 | 29 | 2.2942 | 2.1056 | 1.4583 | 1.3043 | 0.80121 | 34.9231
2006-06-01 | 19:09 | 0 | 20.129 | 0 | 2 | 0 | 47.493 | 46.783 | 29.717 | 29.378 | 24.009 | 23.334 | 14.822 | 2 | 0 | 58.959 | 56.718 | 49.74 | 21.65 | 0 | 0 | 47.768 | 35.399 | [5 empty] | 0 | 18.115 | 30 | 2.2802 | 2.0923 | 1.4577 | 1.3043 | 0.78792 | 34.5545
2006-06-01 | 19:10 | 0 | 20.129 | 0 | 3 | 0 | 48.457 | 47.402 | 29.572 | 29.428 | 24.345 | 23.285 | 14.822 | 1 | 0 | 58.892 | 56.741 | 49.717 | 21.65 | 0 | 0 | 47.745 | 35.447 | [5 empty] | 0 | 19.029 | 31 | 2.2802 | 2.0923 | 1.4577 | 1.3043 | 0.78792 | 34.5545
2006-06-01 | 19:11 | 0 | 20.099 | 0 | 2 | 0 | 45.471 | 48.177 | 29.71 | 29.325 | 22.655 | 23.329 | 14.766 | 1 | 0 | 58.888 | 56.668 | 49.827 | 21.642 | 0 | 0 | 47.717 | 35.395 | [5 empty] | 0 | 16.146 | 32 | 2.2965 | 2.1078 | 1.4584 | 1.3043 | 0.80342 | 34.9841
2006-06-01 | 19:12 | 0 | 20.104 | 1 | 2 | 0 | 35.234 | 48.87 | 29.933 | 29.572 | 20.613 | 23.479 | 14.897 | 1 | 0 | 58.938 | 56.674 | 49.878 | 21.601 | 0 | 0 | 47.768 | 35.423 | [5 empty] | 0 | 5.662 | 33 | 2.2584 | 2.0715 | 1.4569 | 1.3043 | 0.76716 | 33.9694
2006-06-01 | 19:13 | 0 | 20.104 | 0 | 2 | 0 | 32.149 | 40.404 | 29.957 | 29.692 | 19.093 | 23.285 | 14.945 | 0 | 0 | 59.004 | 56.718 | 49.74 | 21.65 | 0 | 0 | 47.768 | 35.447 | [5 empty] | 0 | 2.457 | 34 | 2.2444 | 2.0582 | 1.4563 | 1.3043 | 0.75388 | 33.589
2006-06-01 | 19:14 | 0 | 20.104 | 0 | 2 | 0 | 31.21 | 34.249 | 29.982 | 29.788 | 18.253 | 23.405 | 14.92 | 0 | 0 | 59.004 | 56.718 | 49.855 | 21.65 | 0 | 0 | 47.768 | 35.423 | [5 empty] | 0 | 1.422 | 35 | 2.2517 | 2.0651 | 1.4566 | 1.3043 | 0.7608 | 33.7877
2006-06-01 | 19:15 | 0 | 20.099 | 0 | 2 | 0 | 30.793 | 32.431 | 29.952 | 29.879 | 18.075 | 23.376 | 14.842 | 0 | 0 | 58.977 | 56.668 | 49.78 | 21.642 | 0 | 0 | 47.74 | 35.371 | [5 empty] | 0 | 0.914 | 36 | 2.2744 | 2.0867 | 1.4575 | 1.3043 | 0.78239 | 34.3995
2006-06-01 | 19:16 | 0 | 20.104 | 0 | 2 | 0 | 30.656 | 31.666 | 29.933 | 29.884 | 17.514 | 23.503 | 14.847 | 0 | 0 | 59.004 | 56.674 | 49.808 | 21.65 | 0 | 0 | 47.7 | 35.423 | [5 empty] | 0 | 0.772 | 37 | 2.273 | 2.0854 | 1.4575 | 1.3043 | 0.781 | 34.3607
2006-06-01 | 19:17 | 0 | 20.104 | 0 | 2 | 0 | 30.558 | 31.33 | 29.957 | 29.717 | 17.265 | 23.503 | 14.872 | 0 | 0 | 58.959 | 56.718 | 49.901 | 21.65 | 0 | 0 | 47.745 | 35.447 | [5 empty] | 0 | 0.841 | 38 | 2.2657 | 2.0784 | 1.4572 | 1.3043 | 0.77408 | 34.1657
2006-06-01 | 19:18 | 0 | 20.104 | 0 | 3 | 0 | 30.318 | 31.016 | 29.812 | 29.788 | 17.12 | 23.624 | 14.797 | 0 | 0 | 59.004 | 56.718 | 49.764 | 21.601 | 0 | 0 | 47.745 | 35.399 | [5 empty] | 0 | 0.53 | 39 | 2.2875 | 2.0992 | 1.458 | 1.3043 | 0.79484 | 34.747
2006-06-01 | 19:19 | 0 | 20.104 | 0 | 2 | 0 | 30.246 | 30.872 | 29.837 | 29.548 | 17.044 | 23.624 | 14.575 | 0 | 0 | 58.959 | 56.695 | 49.764 | 21.672 | 0 | 0 | 47.745 | 35.399 | [5 empty] | 0 | 0.698 | 40 | 2.3522 | 2.1606 | 1.4607 | 1.3043 | 0.85629 | 36.4045
2006-06-01 | 19:20 | 0 | 20.104 | 0 | 2 | 0 | 30.07 | 30.649 | 29.876 | 29.587 | 16.858 | 23.54 | 14.683 | 1 | 0 | 58.963 | 56.72 | 49.831 | 21.662 | 0 | 0 | 47.803 | 35.476 | [5 empty] | 0 | 0.483 | 41 | 2.3207 | 2.1307 | 1.4594 | 1.3043 | 0.8264 | 35.6097
2006-06-01 | 19:21 | 1 | 20.209 | 0 | 3 | 0 | 37.244 | 30.57 | 29.896 | 29.822 | 23.006 | 23.582 | 14.827 | 0 | 0 | 59.002 | 56.761 | 49.827 | 21.777 | 0 | 0 | 47.831 | 35.459 | [5 empty] | 20.209 | 7.422 | 42 | 2.2788 | 2.0909 | 1.4577 | 1.3043 | 0.78654 | 34.5158
2006-06-01 | 19:22 | 0 | 20.209 | 0 | 2 | 0 | 46.067 | 33.039 | 29.822 | 29.896 | 23.246 | 23.56 | 14.827 | 1 | 0 | 58.981 | 56.738 | 49.757 | 21.728 | 0 | 0 | 47.808 | 35.483 | [5 empty] | 0 | 16.171 | 43 | 2.2788 | 2.0909 | 1.4577 | 1.3043 | 0.78654 | 34.5158
2006-06-01 | 19:23 | 0 | 20.209 | 1 | 3 | 0 | 46.961 | 44.781 | 29.751 | 29.847 | 23.535 | 23.705 | 14.58 | 1 | 0 | 59.025 | 56.761 | 49.871 | 21.799 | 0 | 0 | 47.854 | 35.483 | [5 empty] | 0 | 17.114 | 44 | 2.3507 | 2.1593 | 1.4606 | 1.3043 | 0.85491 | 36.3682
2006-06-01 | 19:24 | 0 | 20.234 | 0 | 2 | 1 | 47.509 | 46.823 | 29.918 | 29.702 | 23.945 | 23.705 | 14.628 | 1 | 0 | 58.981 | 56.715 | 49.757 | 21.753 | 0 | 0 | 47.831 | 35.435 | [5 empty] | 0 | 17.807 | 45 | 2.3367 | 2.146 | 1.46 | 1.3043 | 0.84162 | 36.0171
2006-06-01 | 19:25 | 0 | 20.184 | 0 | 3 | 0 | 47.626 | 47.327 | 29.751 | 29.557 | 23.849 | 23.656 | 14.729 | 2 | 0 | 58.936 | 56.715 | 49.736 | 21.753 | 0 | 0 | 47.808 | 35.435 | [5 empty] | 0 | 18.069 | 0 | 2.3073 | 2.118 | 1.4588 | 1.3043 | 0.81366 | 35.2646
2006-06-01 | 19:26 | 1 | 20.26 | 0 | 2 | 0 | 48.405 | 47.67 | 29.776 | 29.582 | 24.185 | 23.705 | 14.704 | 1 | 0 | 58.959 | 56.715 | 49.85 | 21.753 | 0 | 0 | 47.808 | 35.459 | [5 empty] | 20.26 | 18.823 | 1 | 2.3146 | 2.1249 | 1.7764 | 1.6216 | 0.50331 | 21.7451
2006-06-01 | 19:27 | 0 | 20.209 | 0 | 2 | 0 | 49.414 | 48.244 | 29.967 | 29.702 | 24.668 | 23.776 | 14.729 | 1 | 0 | 58.959 | 56.715 | 49.894 | 21.728 | 0 | 0 | 47.808 | 35.411 | [5 empty] | 0 | 19.712 | 2 | 2.3073 | 2.118 | 1.7761 | 1.6216 | 0.49639 | 21.5138
2006-06-01 | 19:28 | 0 | 20.184 | 0 | 2 | 0 | 41.71 | 49.091 | 30.136 | 29.631 | 22.403 | 23.68 | 14.729 | 1 | 0 | 59.002 | 56.693 | 49.871 | 21.753 | 0 | 0 | 47.784 | 35.435 | [5 empty] | 0 | 12.079 | 3 | 2.3073 | 2.118 | 1.7761 | 1.6216 | 0.49639 | 21.5138
2006-06-01 | 19:29 | 0 | 20.209 | 0 | 2 | 0 | 34.12 | 47.854 | 30.112 | 29.678 | 20.909 | 23.631 | 14.704 | 1 | 0 | 58.981 | 56.715 | 49.78 | 21.728 | 0 | 0 | 47.831 | 35.411 | [5 empty] | 0 | 4.442 | 4 | 2.3146 | 2.1249 | 1.7764 | 1.6216 | 0.50331 | 21.7451
2006-06-01 | 19:30 | 0 | 20.209 | 0 | 2 | 0 | 32.112 | 38.043 | 30.281 | 29.871 | 20.011 | 23.849 | 14.776 | 0 | 0 | 59.002 | 56.693 | 49.803 | 21.753 | 0 | 0 | 47.831 | 35.435 | [5 empty] | 0 | 2.241 | 5 | 2.2936 | 2.105 | 1.7756 | 1.6216 | 0.48338 | 21.075
2006-06-01 | 19:31 | 0 | 20.209 | 0 | 2 | 0 | 31.34 | 33.742 | 30.136 | 29.918 | 19.249 | 23.656 | 14.678 | 0 | 0 | 58.981 | 56.693 | 49.78 | 21.728 | 0 | 0 | 47.784 | 35.411 | [5 empty] | 0 | 1.422 | 6 | 2.3222 | 2.1321 | 1.7767 | 1.6216 | 0.51051 | 21.9841
2006-06-01 | 19:32 | 0 | 20.204 | 0 | 2 | 0 | 31.046 | 32.348 | 30.082 | 29.913 | 18.723 | 23.82 | 14.673 | 0 | 0 | 59.02 | 56.665 | 49.799 | 21.723 | 0 | 0 | 47.803 | 35.359 | [5 empty] | 0 | 1.133 | 7 | 2.3236 | 2.1335 | 1.7768 | 1.6216 | 0.51189 | 22.0299
2006-06-01 | 19:33 | 0 | 20.234 | 0 | 2 | 0 | 30.931 | 31.774 | 30.112 | 29.967 | 18.434 | 23.656 | 14.628 | 0 | 0 | 59.048 | 56.715 | 49.988 | 21.753 | 0 | 0 | 47.784 | 35.388 | [5 empty] | 0 | 0.964 | 8 | 2.3367 | 2.146 | 1.7773 | 1.6216 | 0.52435 | 22.4394
2006-06-01 | 19:34 | 0 | 20.234 | 1 | 3 | 0 | 30.641 | 31.436 | 30.063 | 29.896 | 17.939 | 23.68 | 14.555 | 0 | 0 | 58.936 | 56.693 | 49.85 | 21.728 | 0 | 0 | 47.784 | 35.364 | [5 empty] | 0 | 0.745 | 9 | 2.358 | 2.1662 | 1.7782 | 1.6216 | 0.54455 | 23.0941
2006-06-01 | 19:35 | 0 | 20.234 | 0 | 2 | 0 | 30.497 | 31.149 | 30.041 | 29.942 | 17.592 | 23.8 | 14.505 | 0 | 0 | 58.981 | 56.715 | 49.757 | 21.728 | 0 | 0 | 47.808 | 35.342 | [5 empty] | 0 | 0.555 | 10 | 2.3725 | 2.18 | 1.7788 | 1.6216 | 0.55839 | 23.5357
2006-06-01 | 19:36 | 0 | 20.209 | 0 | 3 | 0 | 30.352 | 31.004 | 30.281 | 29.822 | 17.099 | 23.751 | 14.482 | 0 | 0 | 58.936 | 56.672 | 49.918 | 21.704 | 0 | 0 | 47.784 | 35.318 | [5 empty] | 0 | 0.53 | 11 | 2.3792 | 2.1864 | 1.779 | 1.6216 | 0.56476 | 23.737
2006-06-01 | 19:37 | 0 | 20.234 | 0 | 2 | 0 | 30.232 | 30.882 | 30.185 | 30.063 | 20.789 | 23.751 | 14.58 | 0 | 0 | 58.913 | 56.649 | 49.894 | 21.753 | 0 | 0 | 47.763 | 35.318 | [5 empty] | 0 | 0.169 | 12 | 2.3507 | 2.1593 | 1.7779 | 1.6216 | 0.53763 | 22.8712
2006-06-01 | 19:38 | 0 | 20.234 | 0 | 3 | 0 | 43.049 | 30.641 | 30.136 | 30.016 | 23.486 | 23.56 | 14.628 | 1 | 0 | 58.936 | 56.672 | 49.712 | 21.753 | 0 | 0 | 47.808 | 35.294 | [5 empty] | 0 | 13.033 | 13 | 2.3367 | 2.146 | 1.7773 | 1.6216 | 0.52435 | 22.4394
2006-06-01 | 19:39 | 0 | 20.184 | 0 | 2 | 0 | 46.592 | 38.679 | 30.041 | 29.942 | 23.271 | 23.511 | 14.555 | 1 | 0 | 58.89 | 56.649 | 49.803 | 21.728 | 0 | 0 | 47.784 | 35.342 | [5 empty] | 0 | 16.65 | 14 | 2.358 | 2.1662 | 1.7782 | 1.6216 | 0.54455 | 23.0941
2006-06-01 | 19:40 | 1 | 20.204 | 0 | 3 | 0 | 46.657 | 46.071 | 30.045 | 29.974 | 23.445 | 23.543 | 14.538 | 1 | 0 | 58.851 | 56.588 | 49.673 | 21.711 | 0 | 0 | 47.745 | 35.277 | [5 empty] | 20.204 | 16.683 | 15 | 2.3629 | 2.1709 | 1.7784 | 1.6216 | 0.54926 | 23.2448
2006-06-01 | 19:41 | 0 | 20.286 | 0 | 2 | 0 | 47.124 | 46.825 | 29.994 | 29.849 | 23.876 | 23.587 | 14.683 | 1 | 0 | 58.961 | 56.629 | 49.738 | 21.755 | 0 | 0 | 47.789 | 35.368 | [5 empty] | 0 | 17.275 | 16 | 2.3207 | 2.1307 | 1.7767 | 1.6216 | 0.50912 | 21.9383
2006-06-01 | 19:42 | 0 | 20.262 | 0 | 2 | 0 | 47.88 | 47.054 | 29.972 | 29.754 | 24.332 | 23.587 | 14.658 | 2 | 0 | 58.895 | 56.652 | 49.715 | 21.755 | 0 | 0 | 47.812 | 35.368 | [5 empty] | 0 | 18.126 | 17 | 2.328 | 2.1377 | 1.777 | 1.6216 | 0.51604 | 22.1669
2006-06-01 | 19:43 | 0 | 20.262 | 0 | 3 | 0 | 48.844 | 47.719 | 29.972 | 29.874 | 24.6 | 23.636 | 14.658 | 1 | 0 | 58.895 | 56.652 | 49.715 | 21.755 | 0 | 0 | 47.789 | 35.297 | [5 empty] | 0 | 18.97 | 18 | 2.328 | 2.1377 | 1.777 | 1.6216 | 0.51604 | 22.1669
2006-06-01 | 19:44 | 0 | 20.286 | 1 | 2 | 0 | 49.668 | 48.66 | 30.163 | 29.754 | 24.406 | 23.707 | 14.658 | 1 | 0 | 58.895 | 56.629 | 49.876 | 21.755 | 0 | 0 | 47.789 | 35.321 | [5 empty] | 0 | 19.914 | 19 | 2.328 | 2.1377 | 1.777 | 1.6216 | 0.51604 | 22.1669
2006-06-01 | 19:45 | 0 | 20.286 | 0 | 2 | 0 | 38.564 | 49.509 | 30.381 | 29.874 | 22.405 | 23.467 | 14.608 | 1 | 0 | 58.961 | 56.652 | 49.806 | 21.78 | 0 | 0 | 47.789 | 35.321 | [5 empty] | 0 | 8.69 | 20 | 2.3426 | 2.1515 | 1.7775 | 1.6216 | 0.52988 | 22.62
2006-06-01 | 19:46 | 0 | 20.286 | 0 | 2 | 0 | 33.347 | 44.554 | 30.381 | 29.994 | 20.792 | 23.513 | 14.683 | 0 | 0 | 58.938 | 56.629 | 49.852 | 21.78 | 0 | 0 | 47.789 | 35.321 | [5 empty] | 0 | 3.353 | 21 | 2.3207 | 2.1307 | 1.7767 | 1.6216 | 0.50912 | 21.9383
2006-06-01 | 19:47 | 0 | 20.257 | 0 | 2 | 0 | 31.892 | 36.163 | 30.374 | 30.063 | 19.664 | 23.702 | 14.578 | 1 | 0 | 58.867 | 56.601 | 49.848 | 21.75 | 0 | 0 | 47.761 | 35.292 | [5 empty] | 0 | 1.829 | 22 | 2.3513 | 2.1598 | 1.7779 | 1.6216 | 0.53819 | 22.8891
2006-06-01 | 19:48 | 0 | 20.237 | 0 | 2 | 0 | 31.392 | 33.323 | 30.403 | 30.163 | 19.005 | 23.587 | 14.658 | 0 | 0 | 58.915 | 56.652 | 49.785 | 21.755 | 0 | 0 | 47.766 | 35.297 | [5 empty] | 0 | 1.229 | 23 | 2.328 | 2.1377 | 1.777 | 1.6216 | 0.51604 | 22.1669
2006-06-01 | 19:49 | 0 | 20.262 | 0 | 2 | 0 | 31.151 | 32.26 | 30.357 | 30.237 | 18.314 | 23.513 | 14.583 | 0 | 0 | 59.007 | 56.629 | 49.761 | 21.755 | 0 | 0 | 47.789 | 35.297 | [5 empty] | 0 | 0.914 | 24 | 2.3498 | 2.1584 | 1.7778 | 1.6216 | 0.5368 | 22.8444
2006-06-01 | 19:50 | 0 | 20.262 | 0 | 3 | 0 | 30.958 | 31.826 | 30.403 | 30.139 | 17.869 | 23.513 | 14.535 | 0 | 0 | 58.984 | 56.652 | 49.806 | 21.755 | 0 | 0 | 47.789 | 35.297 | [5 empty] | 0 | 0.819 | 25 | 2.3638 | 2.1717 | 1.7784 | 1.6216 | 0.55009 | 23.2714
2006-06-01 | 19:51 | 0 | 20.286 | 0 | 2 | 0 | 30.791 | 31.441 | 30.259 | 30.117 | 17.424 | 23.562 | 14.51 | 0 | 0 | 58.895 | 56.629 | 49.785 | 21.755 | 0 | 0 | 47.766 | 35.251 | [5 empty] | 0 | 0.674 | 26 | 2.3711 | 2.1786 | 1.7787 | 1.6216 | 0.55701 | 23.4918
2006-06-01 | 19:52 | 0 | 20.237 | 0 | 2 | 0 | 30.693 | 31.247 | 30.332 | 30.283 | 17.004 | 23.587 | 14.583 | 0 | 0 | 58.961 | 56.585 | 49.715 | 21.755 | 0 | 0 | 47.742 | 35.227 | [5 empty] | 0 | 0.41 | 27 | 2.3498 | 2.1584 | 1.7778 | 1.6216 | 0.5368 | 22.8444
2006-06-01 | 19:53 | 0 | 20.262 | 0 | 3 | 0 | 30.502 | 31.127 | 30.477 | 30.259 | 16.954 | 23.587 | 14.608 | 0 | 0 | 58.895 | 56.585 | 49.761 | 21.755 | 0 | 0 | 47.766 | 35.251 | [5 empty] | 0 | 0.243 | 28 | 2.3426 | 2.1515 | 1.7775 | 1.6216 | 0.52988 | 22.62
2006-06-01 | 19:54 | 0 | 20.212 | 0 | 2 | 0 | 30.548 | 30.936 | 30.548 | 30.357 | 25.154 | 23.491 | 14.583 | 0 | 0 | 58.872 | 56.585 | 49.691 | 21.731 | 0 | 0 | 47.742 | 35.251 | [5 empty] | 0 | 0.191 | 29 | 2.3498 | 2.1584 | 1.7778 | 1.6216 | 0.5368 | 22.8444
2006-06-01 | 19:55 | 1 | 20.237 | 1 | 3 | 0 | 44.692 | 30.886 | 30.381 | 30.381 | 23.442 | 23.467 | 14.558 | 0 | 0 | 58.849 | 56.563 | 49.738 | 21.731 | 0 | 0 | 47.719 | 35.203 | [5 empty] | 20.237 | 14.311 | 30 | 2.3571 | 2.1653 | 1.7781 | 1.6216 | 0.54372 | 23.0674
2006-06-01 | 19:56 | 0 | 20.232 | 0 | 2 | 0 | 46.706 | 42.461 | 30.183 | 30.109 | 23.268 | 23.437 | 14.528 | 2 | 0 | 58.799 | 56.512 | 49.778 | 21.701 | 0 | 0 | 47.67 | 35.199 | [5 empty] | 0 | 16.597 | 31 | 2.3658 | 2.1736 | 1.7785 | 1.6216 | 0.55203 | 23.3332
2006-06-01 | 19:57 | 0 | 20.262 | 0 | 3 | 0 | 46.711 | 46.573 | 30.117 | 30.068 | 23.587 | 23.442 | 14.583 | 1 | 0 | 58.849 | 56.563 | 49.691 | 21.731 | 0 | 0 | 47.719 | 35.227 | [5 empty] | 0 | 16.643 | 32 | 2.3498 | 2.1584 | 1.7778 | 1.6216 | 0.5368 | 22.8444
2006-06-01 | 19:58 | 0 | 20.286 | 0 | 2 | 0 | 47.077 | 46.781 | 30.237 | 30.068 | 24.092 | 23.611 | 14.535 | 1 | 0 | 58.783 | 56.54 | 49.624 | 21.731 | 0 | 0 | 47.719 | 35.251 | [5 empty] | 0 | 17.009 | 33 | 2.3638 | 2.1717 | 1.7784 | 1.6216 | 0.55009 | 23.2714
2006-06-01 | 19:59 | 0 | 20.262 | 0 | 3 | 0 | 47.927 | 47.033 | 30.139 | 29.898 | 24.381 | 23.491 | 14.51 | 2 | 0 | 58.783 | 56.494 | 49.6 | 21.731 | 0 | 0 | 47.719 | 35.227 | [5 empty] | 0 | 18.029 | 34 | 2.3711 | 2.1786 | 1.7787 | 1.6216 | 0.55701 | 23.4918
2006-06-01 | 20:00 | 1 | 20.212 | 0 | 2 | 0 | 48.912 | 47.719 | 30.077 | 29.957 | 24.85 | 23.55 | 14.497 | 1 | 0 | 58.783 | 56.588 | 49.652 | 21.718 | 0 | 0 | 47.649 | 35.134 | [5 empty] | 20.212 | 18.955 | 35 | 2.3749 | 2.1822 | 1.7789 | 1.6216 | 0.56061 | 23.6058
2006-06-01 | 20:01 | 0 | 20.144 | 0 | 2 | 1 | 49.507 | 48.543 | 30.239 | 29.732 | 25.301 | 23.325 | 14.344 | 1 | 0 | 58.687 | 56.378 | 49.598 | 21.615 | 0 | 0 | 47.558 | 35.11 | [5 empty] | 0 | 19.775 | 36 | 2.4194 | 2.2246 | 1.7807 | 1.6216 | 0.60296 | 24.9216
2006-06-01 | 20:02 | 0 | 20.149 | 0 | 2 | 0 | 40.966 | 49.488 | 30.261 | 29.876 | 22.265 | 23.278 | 14.392 | 1 | 0 | 58.687 | 56.401 | 49.507 | 21.615 | 0 | 0 | 47.602 | 35.086 | [5 empty] | 0 | 11.09 | 0 | 2.4054 | 2.2113 | 1.7801 | 1.6216 | 0.58967 | 24.514
2006-06-01 | 20:03 | 0 | 20.119 | 0 | 2 | 0 | 34.077 | 47.075 | 30.359 | 29.974 | 20.217 | 23.325 | 14.367 | 1 | 0 | 58.687 | 56.401 | 49.598 | 21.64 | 0 | 0 | 47.581 | 35.086 | [5 empty] | 0 | 4.103 | 1 | 2.4127 | 2.2182 | 1.7377 | 1.5789 | 0.63927 | 26.4956
2006-06-01 | 20:04 | 0 | 20.144 | 0 | 2 | 0 | 32.164 | 37.483 | 30.406 | 30.094 | 19.231 | 23.494 | 14.392 | 0 | 0 | 58.687 | 56.401 | 49.621 | 21.591 | 0 | 0 | 47.581 | 35.134 | [5 empty] | 0 | 2.07 | 2 | 2.4054 | 2.2113 | 1.7374 | 1.5789 | 0.63235 | 26.2881
2006-06-01 | 20:05 | 0 | 20.169 | 0 | 2 | 0 | 31.49 | 33.794 | 30.359 | 30.117 | 18.369 | 23.494 | 14.392 | 0 | 0 | 58.778 | 56.378 | 49.551 | 21.615 | 0 | 0 | 47.602 | 35.134 | [5 empty] | 0 | 1.373 | 3 | 2.4054 | 2.2113 | 1.7374 | 1.5789 | 0.63235 | 26.2881
2006-06-01 | 20:06 | 0 | 20.144 | 1 | 3 | 0 | 31.203 | 32.478 | 30.384 | 30.215 | 17.381 | 23.302 | 14.417 | 0 | 0 | 58.733 | 56.401 | 49.689 | 21.615 | 0 | 0 | 47.558 | 35.182 | [5 empty] | 0 | 0.988 | 4 | 2.3982 | 2.2044 | 1.7371 | 1.5789 | 0.62543 | 26.0793
2006-06-01 | 20:07 | 0 | 20.144 | 0 | 2 | 0 | 30.96 | 31.948 | 30.406 | 30.141 | 16.566 | 23.423 | 14.442 | 0 | 0 | 58.71 | 56.357 | 49.598 | 21.615 | 0 | 0 | 47.558 | 35.158 | [5 empty] | 0 | 0.819 | 5 | 2.3909 | 2.1975 | 1.7368 | 1.5789 | 0.61851 | 25.8693
2006-06-01 | 20:08 | 0 | 20.144 | 0 | 2 | 0 | 30.815 | 31.588 | 30.43 | 30.286 | 15.998 | 23.302 | 14.392 | 0 | 0 | 58.778 | 56.357 | 49.507 | 21.591 | 0 | 0 | 47.581 | 35.11 | [5 empty] | 0 | 0.529 | 6 | 2.4054 | 2.2113 | 1.7374 | 1.5789 | 0.63235 | 26.2881
2006-06-01 | 20:09 | 0 | 20.119 | 0 | 3 | 0 | 30.72 | 31.323 | 30.406 | 30.286 | 15.355 | 23.349 | 14.367 | 0 | 0 | 58.664 | 56.357 | 49.551 | 21.615 | 0 | 0 | 47.581 | 35.134 | [5 empty] | 0 | 0.434 | 7 | 2.4127 | 2.2182 | 1.7377 | 1.5789 | 0.63927 | 26.4956
2006-06-01 | 20:10 | 0 | 20.149 | 0 | 2 | 0 | 30.6 | 31.178 | 30.695 | 30.31 | 15.083 | 23.447 | 14.344 | 0 | 0 | 58.71 | 56.357 | 49.575 | 21.591 | 0 | 0 | 47.581 | 35.134 | [5 empty] | 0 | 0.29 | 8 | 2.4194 | 2.2246 | 1.738 | 1.5789 | 0.64563 | 26.6854
2006-06-01 | 20:11 | 0 | 20.144 | 0 | 3 | 0 | 30.526 | 31.034 | 30.6 | 30.359 | 19.256 | 23.278 | 14.243 | 0 | 0 | 58.664 | 56.334 | 49.46 | 21.591 | 0 | 0 | 47.581 | 35.065 | [5 empty] | 0 | 0.167 | 9 | 2.4488 | 2.2525 | 1.7392 | 1.5789 | 0.67359 | 27.5065
2006-06-01 | 20:12 | 0 | 20.094 | 0 | 2 | 0 | 43.264 | 30.96 | 30.504 | 30.359 | 22.604 | 23.278 | 14.319 | 1 | 0 | 58.687 | 56.266 | 49.507 | 21.591 | 0 | 0 | 47.558 | 34.993 | [5 empty] | 0 | 12.905 | 10 | 2.4267 | 2.2315 | 1.7383 | 1.5789 | 0.65255 | 26.8905
2006-06-01 | 20:13 | 0 | 20.119 | 0 | 3 | 0 | 46.641 | 39.904 | 30.286 | 30.215 | 22.483 | 23.278 | 14.319 | 1 | 0 | 58.598 | 56.312 | 49.414 | 21.566 | 0 | 0 | 47.558 | 35.017 | [5 empty] | 0 | 16.426 | 11 | 2.4267 | 2.2315 | 1.7383 | 1.5789 | 0.65255 | 26.8905
2006-06-01 | 20:14 | 0 | 20.149 | 0 | 3 | 0 | 46.898 | 46.279 | 30.146 | 30.124 | 22.947 | 23.258 | 14.397 | 1 | 0 | 58.671 | 56.339 | 49.579 | 21.62 | 0 | 0 | 47.563 | 35.093 | [5 empty] | 0 | 16.774 | 12 | 2.404 | 2.2099 | 1.7374 | 1.5789 | 0.63096 | 26.2465
2006-06-01 | 20:15 | 1 | 20.144 | 0 | 2 | 0 | 47.031 | 47.007 | 30.117 | 30.117 | 23.447 | 23.423 | 14.344 | 1 | 0 | 58.598 | 56.266 | 49.46 | 21.591 | 0 | 0 | 47.558 | 35.065 | [5 empty] | 20.144 | 16.914 | 13 | 2.4194 | 2.2246 | 1.738 | 1.5789 | 0.64563 | 26.6854
2006-06-01 | 20:16 | 0 | 20.119 | 0 | 2 | 0 | 47.602 | 47.122 | 30.07 | 30.094 | 23.832 | 23.398 | 14.319 | 2 | 0 | 58.575 | 56.266 | 49.393 | 21.591 | 0 | 0 | 47.558 | 35.065 | [5 empty] | 0 | 17.508 | 14 | 2.4267 | 2.2315 | 1.7383 | 1.5789 | 0.65255 | 26.8905
2006-06-01 | 20:17 | 0 | 20.144 | 1 | 3 | 0 | 48.475 | 47.558 | 30.07 | 30.045 | 24.313 | 23.325 | 14.344 | 1 | 0 | 58.575 | 56.289 | 49.393 | 21.591 | 0 | 0 | 47.558 | 35.086 | [5 empty] | 0 | 18.43 | 15 | 2.4194 | 2.2246 | 1.738 | 1.5789 | 0.64563 | 26.6854
2006-06-01 | 20:18 | 0 | 20.094 | 0 | 2 | 0 | 49.094 | 48.338 | 30.19 | 30.021 | 24.676 | 23.229 | 14.269 | 1 | 0 | 58.621 | 56.245 | 49.484 | 21.544 | 0 | 0 | 47.558 | 35.065 | [5 empty] | 0 | 19.073 | 16 | 2.4413 | 2.2453 | 1.7389 | 1.5789 | 0.66639 | 27.297
2006-06-01 | 20:19 | 0 | 20.094 | 0 | 2 | 0 | 48.751 | 49.047 | 30.359 | 29.95 | 23.253 | 23.494 | 14.243 | 2 | 0 | 58.575 | 56.266 | 49.414 | 21.52 | 0 | 0 | 47.558 | 35.065 | [5 empty] | 0 | 18.801 | 17 | 2.4488 | 2.2525 | 1.7392 | 1.5789 | 0.67359 | 27.5065
2006-06-01 | 20:20 | 0 | 20.068 | 0 | 2 | 0 | 37.179 | 49.645 | 30.492 | 30.082 | 20.689 | 23.339 | 14.231 | 0 | 0 | 58.637 | 56.261 | 49.383 | 21.532 | 0 | 0 | 47.504 | 35.1 | [5 empty] | 0 | 7.097 | 18 | 2.4523 | 2.2559 | 1.7393 | 1.5789 | 0.67691 | 27.6028
2006-06-01 | 20:21 | 0 | 20.161 | 0 | 2 | 0 | 33.18 | 42.391 | 30.69 | 30.259 | 18.879 | 23.489 | 14.213 | 0 | 0 | 58.664 | 56.266 | 49.572 | 21.611 | 0 | 0 | 47.579 | 35.129 | [5 empty] | 0 | 2.921 | 19 | 2.4576 | 2.2608 | 1.7395 | 1.5789 | 0.68189 | 27.7466
2006-06-01 | 20:22 | 0 | 20.161 | 0 | 2 | 0 | 32.039 | 35.39 | 30.69 | 30.281 | 17.992 | 23.393 | 14.236 | 1 | 0 | 58.641 | 56.289 | 49.528 | 21.633 | 0 | 0 | 47.556 | 35.108 | [5 empty] | 0 | 1.758 | 20 | 2.4509 | 2.2545 | 1.7393 | 1.5789 | 0.67553 | 27.5627
2006-06-01 | 20:23 | 0 | 20.161 | 0 | 3 | 0 | 31.558 | 33.228 | 30.668 | 30.354 | 17.399 | 23.44 | 14.261 | 0 | 0 | 58.664 | 56.289 | 49.505 | 21.633 | 0 | 0 | 47.579 | 35.129 | [5 empty] | 0 | 1.204 | 21 | 2.4436 | 2.2476 | 1.739 | 1.5789 | 0.66861 | 27.3616
2006-06-01 | 20:24 | 0 | 20.161 | 0 | 2 | 0 | 31.318 | 32.451 | 30.764 | 30.401 | 17.052 | 23.393 | 14.286 | 0 | 0 | 58.687 | 56.312 | 49.435 | 21.611 | 0 | 0 | 47.556 | 35.108 | [5 empty] | 0 | 0.917 | 22 | 2.4363 | 2.2406 | 1.7387 | 1.5789 | 0.66169 | 27.1594
2006-06-01 | 20:25 | 0 | 20.106 | 0 | 2 | 0 | 31.144 | 31.963 | 30.759 | 30.396 | 16.529 | 23.364 | 14.035 | 0 | 0 | 58.71 | 56.243 | 49.458 | 21.657 | 0 | 0 | 47.532 | 35.06 | [5 empty] | 0 | 0.748 | 23 | 2.5094 | 2.3101 | 1.7416 | 1.5789 | 0.73116 | 29.1369
2006-06-01 | 20:26 | 0 | 20.131 | 0 | 3 | 0 | 30.95 | 31.654 | 30.739 | 30.644 | 16.262 | 23.369 | 14.113 | 0 | 0 | 58.641 | 56.289 | 49.596 | 21.633 | 0 | 0 | 47.556 | 34.99 | [5 empty] | 0 | 0.306 | 24 | 2.4867 | 2.2885 | 1.7407 | 1.5789 | 0.70957 | 28.5348
2006-06-01 | 20:27 | 0 | 20.136 | 0 | 2 | 0 | 30.98 | 31.509 | 31.004 | 30.619 | 16.064 | 23.369 | 14.015 | 0 | 0 | 58.641 | 56.243 | 49.481 | 21.611 | 0 | 0 | 47.579 | 35.06 | [5 empty] | 0 | 0.361 | 25 | 2.5152 | 2.3156 | 1.7419 | 1.5789 | 0.7367 | 29.2896
2006-06-01 | 20:28 | 0 | 20.136 | 1 | 3 | 0 | 30.884 | 31.389 | 30.835 | 30.595 | 15.842 | 23.369 | 14.138 | 0 | 0 | 58.598 | 56.243 | 49.39 | 21.657 | 0 | 0 | 47.556 | 35.06 | [5 empty] | 0 | 0.289 | 26 | 2.4794 | 2.2816 | 1.7404 | 1.5789 | 0.70265 | 28.3395
2006-06-01 | 20:29 | 1 | 20.114 | 0 | 2 | 0 | 32.591 | 31.343 | 30.739 | 30.69 | 24.477 | 23.415 | 14.188 | 0 | 0 | 58.641 | 56.22 | 49.572 | 21.657 | 0 | 0 | 47.532 | 34.99 | [5 empty] | 20.114 | 1.901 | 27 | 2.4649 | 2.2678 | 1.7398 | 1.5789 | 0.68881 | 27.9454
2006-06-01 | 20:30 | 0 | 20.136 | 0 | 3 | 0 | 45.836 | 31.848 | 30.524 | 30.715 | 23.199 | 23.32 | 14.138 | 1 | 0 | 58.575 | 56.243 | 49.435 | 21.633 | 0 | 0 | 47.556 | 34.99 | [5 empty] | 0 | 15.121 | 28 | 2.4794 | 2.2816 | 1.7404 | 1.5789 | 0.70265 | 28.3395
2006-06-01 | 20:31 | 0 | 20.106 | 0 | 2 | 0 | 47.068 | 44.453 | 30.396 | 30.494 | 23.508 | 23.41 | 14.083 | 1 | 0 | 58.548 | 56.193 | 49.386 | 21.628 | 0 | 0 | 47.504 | 35.007 | [5 empty] | 0 | 16.574 | 29 | 2.4954 | 2.2968 | 1.7411 | 1.5789 | 0.71788 | 28.7677
2006-06-01 | 20:32 | 0 | 20.136 | 0 | 3 | 0 | 47.143 | 47.075 | 30.45 | 30.354 | 23.994 | 23.44 | 14.065 | 1 | 0 | 58.575 | 56.2 | 49.528 | 21.633 | 0 | 0 | 47.556 | 34.99 | [5 empty] | 0 | 16.789 | 30 | 2.5007 | 2.3018 | 1.7413 | 1.5789 | 0.72286 | 28.9067
2006-06-01 | 20:33 | 0 | 20.136 | 0 | 2 | 0 | 47.647 | 47.166 | 30.401 | 30.136 | 24.332 | 23.344 | 14.088 | 2 | 0 | 58.53 | 56.22 | 49.435 | 21.633 | 0 | 0 | 47.532 | 34.99 | [5 empty] | 0 | 17.511 | 31 | 2.494 | 2.2954 | 1.741 | 1.5789 | 0.71649 | 28.729
2006-06-01 | 20:34 | 1 | 20.136 | 0 | 3 | 0 | 48.307 | 47.595 | 30.396 | 30.205 | 24.759 | 23.459 | 14.035 | 1 | 0 | 58.479 | 56.15 | 49.339 | 21.581 | 0 | 0 | 47.528 | 35.007 | [5 empty] | 20.136 | 18.102 | 32 | 2.5094 | 2.3101 | 1.7416 | 1.5789 | 0.73116 | 29.1369
2006-06-01 | 20:35 | 0 | 20.114 | 0 | 2 | 0 | 49.017 | 48.237 | 30.276 | 30.085 | 25.146 | 23.339 | 13.985 | 1 | 0 | 58.525 | 56.15 | 49.362 | 21.581 | 0 | 0 | 47.504 | 34.962 | [5 empty] | 0 | 18.932 | 33 | 2.524 | 2.324 | 1.7422 | 1.5789 | 0.745 | 29.5172
2006-06-01 | 20:36 | 0 | 20.161 | 0 | 2 | 0 | 49.299 | 49 | 30.57 | 30.234 | 24.114 | 23.415 | 13.99 | 2 | 0 | 58.53 | 56.2 | 49.367 | 21.657 | 0 | 0 | 47.532 | 35.012 | [5 empty] | 0 | 19.065 | 34 | 2.5225 | 2.3226 | 1.7422 | 1.5789 | 0.74362 | 29.4794
2006-06-01 | 20:37 | 0 | 20.161 | 0 | 2 | 0 | 37.808 | 49.78 | 30.644 | 30.234 | 20.983 | 23.32 | 13.942 | 0 | 0 | 58.575 | 56.154 | 49.39 | 21.633 | 0 | 0 | 47.509 | 35.036 | [5 empty] | 0 | 7.574 | 35 | 2.5365 | 2.3359 | 1.7427 | 1.5789 | 0.75691 | 29.8407
2006-06-01 | 20:38 | 0 | 20.212 | 1 | 2 | 0 | 33.438 | 43.142 | 30.909 | 30.425 | 19.422 | 23.44 | 13.964 | 1 | 0 | 58.552 | 56.2 | 49.414 | 21.633 | 0 | 0 | 47.532 | 35.084 | [5 empty] | 0 | 3.013 | 36 | 2.5301 | 2.3298 | 1.7425 | 1.5789 | 0.75082 | 29.6756
2006-06-01 | 20:39 | 0 | 20.187 | 0 | 2 | 1 | 32.137 | 35.6 | 30.764 | 30.524 | 18.361 | 23.32 | 13.942 | 0 | 0 | 58.575 | 56.177 | 49.414 | 21.657 | 0 | 0 | 47.532 | 35.036 | [5 empty] | 0 | 1.613 | 37 | 2.5365 | 2.3359 | 1.7427 | 1.5789 | 0.75691 | 29.8407
2006-06-01 | 20:40 | 0 | 20.161 | 0 | 3 | 0 | 31.728 | 33.369 | 30.81 | 30.573 | 17.497 | 23.464 | 13.964 | 0 | 0 | 58.58 | 56.181 | 49.439 | 21.635 | 0 | 0 | 47.49 | 35.014 | [5 empty] | 0 | 1.155 | 0 | 2.5301 | 2.3298 | 1.7425 | 1.5789 | 0.75082 | 29.6756
2006-06-01 | 20:41 | 0 | 20.26 | 0 | 2 | 0 | 31.512 | 32.618 | 30.884 | 30.619 | 17.099 | 23.513 | 14.037 | 0 | 0 | 58.646 | 56.27 | 49.484 | 21.706 | 0 | 0 | 47.605 | 35.038 | [5 empty] | 0 | 0.893 | 1 | 2.5088 | 2.3096 | 1.8769 | 1.7143 | 0.59527 | 23.7271
2006-06-01 | 20:42 | 0 | 20.234 | 0 | 2 | 0 | 31.367 | 32.233 | 30.933 | 30.788 | 16.78 | 23.369 | 13.939 | 0 | 0 | 58.625 | 56.225 | 49.53 | 21.682 | 0 | 0 | 47.581 | 35.06 | [5 empty] | 0 | 0.579 | 2 | 2.5374 | 2.3367 | 1.8781 | 1.7143 | 0.6224 | 24.5294
2006-06-01 | 20:43 | 0 | 20.204 | 0 | 3 | 0 | 31.198 | 31.897 | 30.835 | 30.693 | 16.483 | 23.344 | 13.964 | 0 | 0 | 58.625 | 56.248 | 49.463 | 21.682 | 0 | 0 | 47.581 | 35.06 | [5 empty] | 0 | 0.505 | 3 | 2.5301 | 2.3298 | 1.8778 | 1.7143 | 0.61548 | 24.3264
2006-06-01 | 20:44 | 0 | 20.209 | 0 | 2 | 0 | 31.102 | 31.728 | 31.029 | 30.668 | 16.212 | 23.415 | 13.987 | 0 | 0 | 58.625 | 56.225 | 49.507 | 21.682 | 0 | 0 | 47.581 | 35.084 | [5 empty] | 0 | 0.434 | 4 | 2.5234 | 2.3234 | 1.8775 | 1.7143 | 0.60911 | 24.1387
2006-06-01 | 20:45 | 0 | 20.209 | 0 | 3 | 0 | 31.029 | 31.678 | 31.198 | 30.98 | 16.089 | 23.535 | 13.987 | 1 | 0 | 58.669 | 56.202 | 49.507 | 21.682 | 0 | 0 | 47.581 | 35.108 | [5 empty] | 0 | 0.049 | 5 | 2.5234 | 2.3234 | 1.8775 | 1.7143 | 0.60911 | 24.1387
2006-06-01 | 20:46 | 0 | 20.209 | 0 | 2 | 0 | 31.632 | 31.512 | 31.004 | 30.764 | 24.982 | 23.584 | 13.964 | 0 | 0 | 58.557 | 56.225 | 49.577 | 21.657 | 0 | 0 | 47.558 | 35.038 | [5 empty] | 0 | 0.868 | 6 | 2.5301 | 2.3298 | 1.8778 | 1.7143 | 0.61548 | 24.3264
2006-06-01 | 20:47 | 0 | 20.234 | 0 | 3 | 0 | 45.586 | 31.823 | 30.644 | 30.813 | 22.935 | 23.633 | 13.987 | 0 | 0 | 58.603 | 56.202 | 49.393 | 21.706 | 0 | 0 | 47.558 | 35.084 | [5 empty] | 0 | 14.773 | 7 | 2.5234 | 2.3234 | 1.8775 | 1.7143 | 0.60911 | 24.1387
2006-06-01 | 20:48 | 0 | 20.234 | 0 | 2 | 0 | 47.077 | 43.85 | 30.548 | 30.499 | 23.246 | 23.391 | 13.964 | 1 | 0 | 58.557 | 56.202 | 49.393 | 21.657 | 0 | 0 | 47.558 | 35.084 | [5 empty] | 0 | 16.578 | 8 | 2.5301 | 2.3298 | 1.8778 | 1.7143 | 0.61548 | 24.3264
2006-06-01 | 20:49 | 1 | 20.26 | 1 | 3 | 0 | 47.145 | 47.031 | 30.499 | 30.403 | 23.778 | 23.489 | 13.939 | 2 | 0 | 58.511 | 56.181 | 49.369 | 21.682 | 0 | 0 | 47.558 | 35.06 | [5 empty] | 20.26 | 16.742 | 9 | 2.5374 | 2.3367 | 1.8781 | 1.7143 | 0.6224 | 24.5294
2006-06-01 | 20:50 | 0 | 20.179 | 0 | 2 | 0 | 47.467 | 47.192 | 30.548 | 30.499 | 24.21 | 23.513 | 13.939 | 1 | 0 | 58.557 | 56.159 | 49.484 | 21.657 | 0 | 0 | 47.535 | 35.084 | [5 empty] | 0 | 16.968 | 10 | 2.5374 | 2.3367 | 1.8781 | 1.7143 | 0.6224 | 24.5294
2006-06-01 | 20:51 | 0 | 20.156 | 0 | 3 | 0 | 48.177 | 47.558 | 30.403 | 30.21 | 24.477 | 23.584 | 13.939 | 1 | 0 | 58.511 | 56.112 | 49.369 | 21.682 | 0 | 0 | 47.605 | 35.038 | [5 empty] | 0 | 17.967 | 11 | 2.5374 | 2.3367 | 1.8781 | 1.7143 | 0.6224 | 24.5294
2006-06-01 | 20:52 | 0 | 20.234 | 0 | 2 | 0 | 48.774 | 48.109 | 30.475 | 30.185 | 24.862 | 23.56 | 13.939 | 2 | 0 | 58.511 | 56.135 | 49.302 | 21.682 | 0 | 0 | 47.535 | 35.084 | [5 empty] | 0 | 18.589 | 12 | 2.5374 | 2.3367 | 1.8781 | 1.7143 | 0.6224 | 24.5294
2006-06-01 | 20:53 | 0 | 20.209 | 0 | 2 | 0 | 49.439 | 48.797 | 30.668 | 30.234 | 25.271 | 23.584 | 13.914 | 1 | 0 | 58.491 | 56.135 | 49.325 | 21.682 | 0 | 0 | 47.511 | 35.084 | [5 empty] | 0 | 19.205 | 13 | 2.5446 | 2.3436 | 1.8784 | 1.7143 | 0.62932 | 24.7311
2006-06-01 | 20:54 | 1 | 20.204 | 0 | 2 | 0 | 50.053 | 49.479 | 30.855 | 30.276 | 25.556 | 23.771 | 13.884 | 1 | 0 | 58.507 | 56.131 | 49.365 | 21.699 | 0 | 0 | 47.507 | 35.055 | [5 empty] | 20.204 | 19.777 | 14 | 2.5534 | 2.3519 | 1.8788 | 1.7143 | 0.63762 | 24.9717
2006-06-01 | 20:55 | 0 | 20.209 | 0 | 3 | 0 | 50.403 | 50.081 | 30.909 | 30.524 | 25.441 | 23.68 | 13.889 | 2 | 0 | 58.557 | 56.135 | 49.325 | 21.682 | 0 | 0 | 47.535 | 35.084 | [5 empty] | 0 | 19.879 | 15 | 2.5519 | 2.3505 | 1.8787 | 1.7143 | 0.63624 | 24.9317
2006-06-01 | 20:56 | 0 | 20.209 | 0 | 2 | 0 | 40.49 | 50.585 | 31.053 | 30.644 | 22.187 | 23.633 | 13.864 | 1 | 0 | 58.557 | 56.135 | 49.507 | 21.682 | 0 | 0 | 47.511 | 35.084 | [5 empty] | 0 | 9.846 | 16 | 2.5592 | 2.3574 | 1.879 | 1.7143 | 0.64316 | 25.1312
2006-06-01 | 20:57 | 0 | 20.204 | 0 | 2 | 0 | 34.469 | 46.407 | 30.999 | 30.639 | 20.279 | 23.7 | 13.909 | 0 | 0 | 58.507 | 56.061 | 49.484 | 21.657 | 0 | 0 | 47.511 | 35.084 | [5 empty] | 0 | 3.83 | 17 | 2.5461 | 2.345 | 1.8785 | 1.7143 | 0.6307 | 24.7713
2006-06-01 | 20:58 | 0 | 20.234 | 0 | 2 | 0 | 32.706 | 37.148 | 31.217 | 30.663 | 19.07 | 23.795 | 13.934 | 0 | 0 | 58.598 | 56.131 | 49.388 | 21.652 | 0 | 0 | 47.507 | 35.031 | [5 empty] | 0 | 2.043 | 18 | 2.5388 | 2.3381 | 1.8782 | 1.7143 | 0.62378 | 24.5698
2006-06-01 | 20:59 | 0 | 20.234 | 1 | 2 | 0 | 32.186 | 34.168 | 31.222 | 30.739 | 18.113 | 23.68 | 13.889 | 0 | 0 | 58.58 | 56.135 | 49.507 | 21.682 | 0 | 0 | 47.535 | 35.06 | [5 empty] | 0 | 1.447 | 19 | 2.5519 | 2.3505 | 1.8787 | 1.7143 | 0.63624 | 24.9317
2006-06-01 | 21:00 | 0 | 20.209 | 0 | 3 | 0 | 31.921 | 33.086 | 31.438 | 31.124 | 17.793 | 23.778 | 13.889 | 0 | 0 | 58.623 | 56.202 | 49.393 | 21.728 | 0 | 0 | 47.579 | 35.108 | [5 empty] | 0 | 0.797 | 20 | 2.5519 | 2.3505 | 1.8787 | 1.7143 | 0.63624 | 24.9317
2006-06-01 | 21:01 | 0 | 20.217 | 0 | 2 | 0 | 31.71 | 32.551 | 31.661 | 31.178 | 17.28 | 23.736 | 13.871 | 0 | 0 | 58.562 | 56.163 | 49.374 | 21.711 | 0 | 0 | 47.563 | 35.091 | [5 empty] | 0 | 0.532 | 21 | 2.5572 | 2.3555 | 1.8789 | 1.7143 | 0.64122 | 25.0755
2006-06-01 | 21:02 | 0 | 20.267 | 0 | 2 | 0 | 31.71 | 32.311 | 31.781 | 31.372 | 16.908 | 23.783 | 13.773 | 1 | 0 | 58.584 | 56.093 | 49.535 | 21.711 | 0 | 0 | 47.518 | 35.112 | [5 empty] | 0 | 0.338 | 22 | 2.5857 | 2.3826 | 1.8801 | 1.7143 | 0.66835 | 25.8478
2006-06-01 | 21:03 | 0 | 20.272 | 0 | 3 | 0 | 31.811 | 32.196 | 31.811 | 31.546 | 16.544 | 23.741 | 13.876 | 0 | 0 | 58.589 | 56.145 | 49.381 | 21.741 | 0 | 0 | 47.591 | 35.12 | [5 empty] | 0 | 0.265 | 23 | 2.5557 | 2.3541 | 1.8788 | 1.7143 | 0.63984 | 25.0356
2006-06-01 | 21:04 | 0 | 20.272 | 0 | 2 | 0 | 31.835 | 32.269 | 31.811 | 31.691 | 16.297 | 23.766 | 13.876 | 0 | 0 | 58.543 | 56.145 | 49.358 | 21.716 | 0 | 0 | 47.567 | 35.141 | [5 empty] | 0 | 0.144 | 24 | 2.5557 | 2.3541 | 1.8788 | 1.7143 | 0.63984 | 25.0356
2006-06-01 | 21:05 | 0 | 20.272 | 0 | 3 | 0 | 31.811 | 32.22 | 31.377 | 31.45 | 23.018 | 23.741 | 13.851 | 0 | 0 | 58.543 | 56.121 | 49.402 | 21.669 | 0 | 0 | 47.5 | 35.141 | [5 empty] | 0 | 0.361 | 25 | 2.563 | 2.361 | 1.8791 | 1.7143 | 0.64676 | 25.2345
2006-06-01 | 21:06 | 0 | 20.272 | 0 | 3 | 0 | 44.771 | 32.269 | 31.112 | 31.208 | 23.307 | 23.692 | 13.851 | 0 | 0 | 58.5 | 56.098 | 49.311 | 21.694 | 0 | 0 | 47.523 | 35.141 | [5 empty] | 0 | 13.563 | 26 | 2.563 | 2.361 | 1.8791 | 1.7143 | 0.64676 | 25.2345
2006-06-01 | 21:07 | 0 | 20.247 | 0 | 2 | 0 | 47.248 | 42.499 | 30.943 | 30.943 | 23.163 | 23.812 | 13.851 | 1 | 0 | 58.477 | 56.098 | 49.288 | 21.694 | 0 | 0 | 47.523 | 35.165 | [5 empty] | 0 | 16.305 | 27 | 2.563 | 2.361 | 1.8791 | 1.7143 | 0.64676 | 25.2345
2006-06-01 | 21:08 | 1 | 20.242 | 0 | 3 | 0 | 47.448 | 47.059 | 30.867 | 30.891 | 23.687 | 23.614 | 13.846 | 1 | 0 | 58.45 | 56.07 | 49.236 | 21.687 | 0 | 0 | 47.495 | 35.16 | [5 empty] | 20.242 | 16.557 | 28 | 2.5644 | 2.3624 | 1.8792 | 1.7143 | 0.64814 | 25.2741
2006-06-01 | 21:09 | 0 | 20.247 | 0 | 2 | 0 | 47.567 | 47.567 | 30.943 | 30.776 | 24.031 | 23.643 | 13.851 | 2 | 0 | 58.477 | 56.098 | 49.264 | 21.716 | 0 | 0 | 47.546 | 35.165 | [5 empty] | 0 | 16.791 | 29 | 2.563 | 2.361 | 1.8791 | 1.7143 | 0.64676 | 25.2345
2006-06-01 | 21:10 | 0 | 20.296 | 1 | 3 | 0 | 48.118 | 47.752 | 30.943 | 30.607 | 24.44 | 23.597 | 13.829 | 1 | 0 | 58.454 | 56.077 | 49.264 | 21.741 | 0 | 0 | 47.523 | 35.213 | [5 empty] | 0 | 17.511 | 30 | 2.5694 | 2.3671 | 1.8794 | 1.7143 | 0.65285 | 25.4086
2006-06-01 | 21:11 | 0 | 20.242 | 0 | 2 | 0 | 48.825 | 48.067 | 30.867 | 30.553 | 24.676 | 23.567 | 13.773 | 2 | 0 | 58.404 | 56.049 | 49.397 | 21.687 | 0 | 0 | 47.472 | 35.136 | [5 empty] | 0 | 18.272 | 31 | 2.5857 | 2.3826 | 1.8801 | 1.7143 | 0.66835 | 25.8478
2006-06-01 | 21:12 | 0 | 20.267 | 0 | 2 | 0 | 49.673 | 48.825 | 31.012 | 30.698 | 25.036 | 23.518 | 13.846 | 1 | 0 | 58.404 | 56.002 | 49.26 | 21.687 | 0 | 0 | 47.495 | 35.165 | [5 empty] | 0 | 18.975 | 32 | 2.5644 | 2.3624 | 1.8792 | 1.7143 | 0.64814 | 25.2741
2006-06-01 | 21:13 | 1 | 20.242 | 0 | 2 | 0 | 50.109 | 49.605 | 31.227 | 30.867 | 25.396 | 23.712 | 13.846 | 1 | 0 | 58.427 | 56.026 | 49.306 | 21.687 | 0 | 0 | 47.495 | 35.091 | [5 empty] | 20.242 | 19.242 | 33 | 2.5644 | 2.3624 | 1.8792 | 1.7143 | 0.64814 | 25.2741
2006-06-01 | 21:14 | 0 | 20.296 | 0 | 3 | 1 | 41.511 | 50.16 | 31.257 | 30.823 | 21.525 | 23.712 | 13.821 | 1 | 0 | 58.473 | 56.049 | 49.306 | 21.687 | 0 | 0 | 47.472 | 35.091 | [5 empty] | 0 | 10.688 | 34 | 2.5717 | 2.3693 | 1.8795 | 1.7143 | 0.65506 | 25.4717
2006-06-01 | 21:15 | 0 | 20.192 | 0 | 2 | 0 | 34.926 | 47.105 | 31.446 | 31.107 | 19.92 | 23.543 | 13.846 | 1 | 0 | 58.493 | 56.026 | 49.236 | 21.687 | 0 | 0 | 47.495 | 35.067 | [5 empty] | 0 | 3.819 | 0 | 2.5644 | 2.3624 | 1.8792 | 1.7143 | 0.64814 | 25.2741
2006-06-01 | 21:16 | 0 | 20.242 | 0 | 2 | 0 | 33.046 | 37.815 | 31.323 | 30.987 | 18.638 | 23.543 | 13.821 | 0 | 0 | 58.427 | 56.049 | 49.306 | 21.664 | 0 | 0 | 47.495 | 35.043 | [5 empty] | 0 | 2.059 | 1 | 2.5717 | 2.3693 | 1.7868 | 1.6216 | 0.74773 | 29.0749
2006-06-01 | 21:17 | 0 | 20.267 | 0 | 2 | 0 | 32.456 | 34.433 | 31.372 | 31.083 | 18.095 | 23.447 | 13.821 | 0 | 0 | 58.45 | 56.026 | 49.306 | 21.664 | 0 | 0 | 47.495 | 35.091 | [5 empty] | 0 | 1.373 | 2 | 2.5717 | 2.3693 | 1.7868 | 1.6216 | 0.74773 | 29.0749
2006-06-01 | 21:18 | 0 | 20.217 | 0 | 2 | 0 | 32.095 | 33.328 | 31.517 | 31.058 | 17.404 | 23.494 | 13.773 | 0 | 0 | 58.45 | 56.049 | 49.283 | 21.664 | 0 | 0 | 47.472 | 35.136 | [5 empty] | 0 | 1.037 | 3 | 2.5857 | 2.3826 | 1.7874 | 1.6216 | 0.76101 | 29.4315
2006-06-01 | 21:19 | 0 | 20.267 | 0 | 3 | 0 | 31.926 | 32.811 | 31.612 | 31.203 | 16.886 | 23.423 | 13.799 | 0 | 0 | 58.473 | 56.026 | 49.26 | 21.711 | 0 | 0 | 47.448 | 35.112 | [5 empty] | 0 | 0.723 | 4 | 2.5781 | 2.3754 | 1.7871 | 1.6216 | 0.75382 | 29.2388
2006-06-01 | 21:20 | 0 | 20.192 | 0 | 2 | 0 | 31.855 | 32.48 | 31.637 | 31.468 | 16.489 | 23.432 | 13.738 | 0 | 0 | 58.406 | 55.958 | 49.22 | 21.65 | 0 | 0 | 47.409 | 35.026 | [5 empty] | 0 | 0.387 | 5 | 2.5959 | 2.3923 | 1.7878 | 1.6216 | 0.7707 | 29.6892
2006-06-01 | 21:21 | 0 | 20.086 | 1 | 3 | 0 | 31.627 | 32.11 | 31.578 | 31.267 | 16.089 | 23.342 | 13.595 | 0 | 0 | 58.276 | 55.827 | 49.063 | 21.535 | 0 | 0 | 47.32 | 34.892 | [5 empty] | 0 | 0.36 | 6 | 2.6375 | 2.4319 | 1.7895 | 1.6216 | 0.81028 | 30.7212
2006-06-01 | 21:22 | 0 | 20.111 | 0 | 2 | 0 | 31.602 | 32.044 | 31.539 | 31.37 | 15.875 | 23.325 | 13.628 | 0 | 0 | 58.329 | 55.879 | 49.162 | 21.566 | 0 | 0 | 47.329 | 34.9 | [5 empty] | 0 | 0.232 | 7 | 2.6279 | 2.4228 | 1.7891 | 1.6216 | 0.80115 | 30.4859
2006-06-01 | 21:23 | 0 | 20.111 | 0 | 3 | 0 | 31.578 | 32.061 | 31.338 | 31.291 | 20.306 | 23.366 | 13.57 | 1 | 0 | 58.299 | 55.827 | 49.155 | 21.512 | 0 | 0 | 47.276 | 34.868 | [5 empty] | 0 | 0.287 | 8 | 2.6448 | 2.4388 | 1.7898 | 1.6216 | 0.8172 | 30.8983
2006-06-01 | 21:24 | 0 | 20.061 | 0 | 2 | 0 | 43.984 | 31.987 | 31.146 | 31.122 | 22.932 | 23.486 | 13.519 | 0 | 0 | 58.254 | 55.804 | 49.063 | 21.535 | 0 | 0 | 47.299 | 34.868 | [5 empty] | 0 | 12.862 | 9 | 2.6597 | 2.4529 | 1.7904 | 1.6216 | 0.83132 | 31.2565
2006-06-01 | 21:25 | 0 | 20.061 | 0 | 3 | 0 | 47 | 41.377 | 30.882 | 30.953 | 22.741 | 23.535 | 13.494 | 1 | 0 | 58.254 | 55.781 | 48.993 | 21.512 | 0 | 0 | 47.299 | 34.845 | [5 empty] | 0 | 16.047 | 10 | 2.6669 | 2.4599 | 1.7907 | 1.6216 | 0.83824 | 31.4307
2006-06-01 | 21:26 | 0 | 20.119 | 0 | 3 | 0 | 47.306 | 46.802 | 30.744 | 30.815 | 23.349 | 23.325 | 13.527 | 1 | 0 | 58.217 | 55.788 | 49.047 | 21.544 | 0 | 0 | 47.329 | 34.9 | [5 empty] | 0 | 16.491 | 11 | 2.6573 | 2.4507 | 1.7903 | 1.6216 | 0.8291 | 31.2006
2006-06-01 | 21:27 | 0 | 20.094 | 0 | 2 | 0 | 47.558 | 47.374 | 30.84 | 30.551 | 23.783 | 23.398 | 13.527 | 1 | 0 | 58.24 | 55.764 | 49.024 | 21.495 | 0 | 0 | 47.306 | 34.9 | [5 empty] | 0 | 17.007 | 12 | 2.6573 | 2.4507 | 1.7903 | 1.6216 | 0.8291 | 31.2006
2006-06-01 | 21:28 | 1 | 20.086 | 0 | 3 | 0 | 48.032 | 47.572 | 30.663 | 30.423 | 24.185 | 23.342 | 13.472 | 2 | 0 | 58.187 | 55.757 | 49.017 | 21.535 | 0 | 0 | 47.276 | 34.868 | [5 empty] | 20.086 | 17.609 | 13 | 2.6734 | 2.466 | 1.791 | 1.6216 | 0.84433 | 31.5831
2006-06-01 | 21:29 | 0 | 20.119 | 0 | 2 | 0 | 48.842 | 48.086 | 30.913 | 30.455 | 24.602 | 23.325 | 13.454 | 1 | 0 | 58.217 | 55.788 | 49.024 | 21.566 | 0 | 0 | 47.283 | 34.868 | [5 empty] | 0 | 18.387 | 14 | 2.6786 | 2.4709 | 1.7912 | 1.6216 | 0.84931 | 31.7073
2006-06-01 | 21:30 | 0 | 20.086 | 0 | 2 | 0 | 49.477 | 48.788 | 30.857 | 30.423 | 24.955 | 23.511 | 13.421 | 1 | 0 | 58.165 | 55.757 | 48.972 | 21.535 | 0 | 0 | 47.252 | 34.868 | [5 empty] | 0 | 19.054 | 15 | 2.6882 | 2.4801 | 1.7916 | 1.6216 | 0.85845 | 31.9338
2006-06-01 | 21:31 | 0 | 20.111 | 1 | 2 | 0 | 49.934 | 49.43 | 31.026 | 30.592 | 25.509 | 23.437 | 13.447 | 2 | 0 | 58.187 | 55.757 | 49.017 | 21.512 | 0 | 0 | 47.276 | 34.892 | [5 empty] | 0 | 19.342 | 16 | 2.6806 | 2.4729 | 1.7912 | 1.6216 | 0.85125 | 31.7555
2006-06-01 | 21:32 | 0 | 20.094 | 0 | 3 | 0 | 42.865 | 50.102 | 31.178 | 30.744 | 22.385 | 23.374 | 13.404 | 1 | 0 | 58.194 | 55.764 | 49.024 | 21.52 | 0 | 0 | 47.306 | 34.945 | [5 empty] | 0 | 12.121 | 17 | 2.6932 | 2.4848 | 1.7918 | 1.6216 | 0.86315 | 32.0498
2006-06-01 | 21:33 | 0 | 20.111 | 0 | 2 | 0 | 35.196 | 48.214 | 31.217 | 30.833 | 20.036 | 23.366 | 13.421 | 0 | 0 | 58.254 | 55.734 | 49.04 | 21.535 | 0 | 0 | 47.252 | 34.914 | [5 empty] | 0 | 4.363 | 18 | 2.6882 | 2.4801 | 1.7916 | 1.6216 | 0.85845 | 31.9338
2006-06-01 | 21:34 | 0 | 20.094 | 0 | 2 | 0 | 33.091 | 38.399 | 31.274 | 30.96 | 18.64 | 23.349 | 13.429 | 0 | 0 | 58.24 | 55.741 | 49.07 | 21.52 | 0 | 0 | 47.329 | 34.9 | [5 empty] | 0 | 2.131 | 19 | 2.6859 | 2.4779 | 1.7915 | 1.6216 | 0.85623 | 31.879
2006-06-01 | 21:35 | 0 | 20.086 | 0 | 2 | 0 | 32.421 | 34.517 | 31.436 | 30.953 | 17.793 | 23.486 | 13.396 | 1 | 0 | 58.233 | 55.711 | 49.131 | 21.512 | 0 | 0 | 47.252 | 34.868 | [5 empty] | 0 | 1.468 | 20 | 2.6955 | 2.487 | 1.7918 | 1.6216 | 0.86537 | 32.1043
2006-06-01 | 21:36 | 0 | 20.086 | 0 | 2 | 0 | 32.036 | 33.295 | 31.556 | 31.193 | 17.15 | 23.293 | 13.447 | 0 | 0 | 58.233 | 55.734 | 49.131 | 21.512 | 0 | 0 | 47.229 | 34.914 | [5 empty] | 0 | 0.843 | 21 | 2.6806 | 2.4729 | 1.7912 | 1.6216 | 0.85125 | 31.7555
2006-06-01 | 21:37 | 0 | 20.036 | 0 | 3 | 0 | 31.796 | 32.799 | 31.507 | 31.217 | 16.878 | 23.271 | 13.421 | 0 | 0 | 58.233 | 55.711 | 49.017 | 21.512 | 0 | 0 | 47.276 | 34.914 | [5 empty] | 0 | 0.579 | 22 | 2.6882 | 2.4801 | 1.7916 | 1.6216 | 0.85845 | 31.9338
2006-06-01 | 21:38 | 0 | 20.061 | 0 | 2 | 0 | 31.747 | 32.446 | 31.676 | 31.411 | 16.607 | 23.317 | 13.421 | 0 | 0 | 58.299 | 55.734 | 49.155 | 21.535 | 0 | 0 | 47.252 | 34.892 | [5 empty] | 0 | 0.336 | 23 | 2.6882 | 2.4801 | 1.7916 | 1.6216 | 0.85845 | 31.9338
2006-06-01 | 21:39 | 0 | 20.061 | 0 | 3 | 0 | 31.676 | 32.157 | 31.651 | 31.313 | 16.114 | 23.293 | 13.421 | 0 | 0 | 58.276 | 55.734 | 48.972 | 21.488 | 0 | 0 | 47.252 | 34.868 | [5 empty] | 0 | 0.363 | 24 | 2.6882 | 2.4801 | 1.7916 | 1.6216 | 0.85845 | 31.9338
2006-06-01 | 21:40 | 0 | 20.086 | 0 | 2 | 0 | 31.676 | 32.132 | 31.651 | 31.387 | 15.915 | 23.317 | 13.447 | 0 | 0 | 58.192 | 55.692 | 49.019 | 21.488 | 0 | 0 | 47.255 | 34.799 | [5 empty] | 0 | 0.289 | 25 | 2.6806 | 2.4729 | 1.7912 | 1.6216 | 0.85125 | 31.7555
2006-06-01 | 21:41 | 0 | 20.214 | 0 | 3 | 0 | 31.826 | 32.235 | 31.61 | 31.514 | 17.082 | 23.371 | 13.6 | 0 | 0 | 58.352 | 55.811 | 49.232 | 21.638 | 0 | 0 | 47.35 | 34.993 | [5 empty] | 0 | 0.312 | 26 | 2.6361 | 2.4305 | 1.7894 | 1.6216 | 0.8089 | 30.6857
2006-06-01 | 21:42 | 0 | 20.189 | 1 | 2 | 0 | 42.934 | 32.188 | 31.392 | 31.49 | 23.756 | 23.565 | 13.6 | 0 | 0 | 58.285 | 55.788 | 49.14 | 21.638 | 0 | 0 | 47.35 | 34.993 | [5 empty] | 0 | 11.444 | 27 | 2.6361 | 2.4305 | 1.7894 | 1.6216 | 0.8089 | 30.6857
2006-06-01 | 21:43 | 1 | 20.239 | 0 | 3 | 0 | 47.306 | 39.973 | 31.127 | 31.08 | 23.325 | 23.467 | 13.648 | 1 | 0 | 58.285 | 55.767 | 49.185 | 21.662 | 0 | 0 | 47.35 | 34.945 | [5 empty] | 20.239 | 16.226 | 28 | 2.6221 | 2.4172 | 1.7889 | 1.6216 | 0.79561 | 30.3425
2006-06-01 | 21:44 | 0 | 20.189 | 0 | 3 | 0 | 47.581 | 46.961 | 30.982 | 30.936 | 23.734 | 23.467 | 13.623 | 1 | 0 | 58.217 | 55.767 | 49.094 | 21.613 | 0 | 0 | 47.35 | 34.993 | [5 empty] | 0 | 16.645 | 29 | 2.6294 | 2.4242 | 1.7892 | 1.6216 | 0.80253 | 30.5217
2006-06-01 | 21:45 | 0 | 20.214 | 0 | 2 | 0 | 47.763 | 47.74 | 30.886 | 30.695 | 23.854 | 23.467 | 13.623 | 2 | 0 | 58.24 | 55.743 | 49.185 | 21.638 | 0 | 0 | 47.329 | 34.969 | [5 empty] | 0 | 17.068 | 30 | 2.6294 | 2.4242 | 1.7892 | 1.6216 | 0.80253 | 30.5217
2006-06-01 | 21:46 | 0 | 20.207 | 0 | 3 | 0 | 48.079 | 47.894 | 30.808 | 30.622 | 24.119 | 23.42 | 13.6 | 1 | 0 | 58.174 | 55.767 | 49.003 | 21.638 | 0 | 0 | 47.35 | 34.945 | [5 empty] | 0 | 17.457 | 31 | 2.6361 | 2.4305 | 1.7894 | 1.6216 | 0.8089 | 30.6857
2006-06-01 | 21:47 | 1 | 20.214 | 0 | 2 | 0 | 48.681 | 48.223 | 30.886 | 30.597 | 24.6 | 23.491 | 13.698 | 2 | 0 | 58.196 | 55.743 | 49.024 | 21.638 | 0 | 0 | 47.329 | 34.921 | [5 empty] | 20.214 | 18.084 | 32 | 2.6075 | 2.4034 | 1.7883 | 1.6216 | 0.78177 | 29.9812
2006-06-01 | 21:48 | 0 | 20.189 | 0 | 2 | 0 | 49.437 | 48.657 | 30.982 | 30.573 | 24.938 | 23.42 | 13.673 | 1 | 0 | 58.196 | 55.72 | 49.14 | 21.638 | 0 | 0 | 47.35 | 34.945 | [5 empty] | 0 | 18.864 | 33 | 2.6148 | 2.4103 | 1.7886 | 1.6216 | 0.78869 | 30.1624
2006-06-01 | 21:49 | 0 | 20.214 | 0 | 2 | 0 | 50.058 | 49.414 | 31.32 | 30.717 | 25.249 | 23.589 | 13.623 | 1 | 0 | 58.24 | 55.767 | 49.047 | 21.638 | 0 | 0 | 47.329 | 34.945 | [5 empty] | 0 | 19.341 | 34 | 2.6294 | 2.4242 | 1.7892 | 1.6216 | 0.80253 | 30.5217
2006-06-01 | 21:50 | 0 | 20.214 | 0 | 3 | 0 | 47.465 | 50.079 | 31.296 | 30.886 | 23.516 | 23.42 | 13.6 | 1 | 0 | 58.263 | 55.697 | 49.003 | 21.638 | 0 | 0 | 47.329 | 34.921 | [5 empty] | 0 | 16.579 | 35 | 2.6361 | 2.4305 | 1.7894 | 1.6216 | 0.8089 | 30.6857
2006-06-01 | 21:51 | 0 | 20.189 | 0 | 2 | 1 | 36.753 | 50.172 | 31.392 | 30.982 | 20.336 | 23.467 | 13.575 | 1 | 0 | 58.217 | 55.72 | 49.024 | 21.613 | 0 | 0 | 47.35 | 34.969 | [5 empty] | 0 | 5.771 | 36 | 2.6434 | 2.4374 | 1.7897 | 1.6216 | 0.81582 | 30.8629
2006-06-01 | 21:52 | 0 | 20.214 | 1 | 2 | 0 | 33.699 | 40.868 | 31.514 | 31.151 | 18.909 | 23.445 | 13.575 | 0 | 0 | 58.285 | 55.788 | 49.162 | 21.613 | 0 | 0 | 47.35 | 34.969 | [5 empty] | 0 | 2.548 | 0 | 2.6434 | 2.4374 | 1.7897 | 1.6216 | 0.81582 | 30.8629
2006-06-01 | 21:53 | 0 | 20.239 | 0 | 2 | 0 | 32.783 | 35.462 | 31.634 | 31.296 | 17.798 | 23.371 | 13.575 | 0 | 0 | 58.285 | 55.743 | 49.047 | 21.613 | 0 | 0 | 47.329 | 34.969 | [5 empty] | 0 | 1.487 | 1 | 2.6434 | 2.4374 | 1.8348 | 1.6667 | 0.77077 | 29.1588
2006-06-01 | 21:54 | 0 | 20.189 | 0 | 3 | 0 | 32.284 | 33.888 | 31.585 | 31.176 | 17.401 | 23.467 | 13.499 | 0 | 0 | 58.331 | 55.72 | 49.003 | 21.613 | 0 | 0 | 47.329 | 35.014 | [5 empty] | 0 | 1.108 | 2 | 2.6655 | 2.4585 | 1.8357 | 1.6667 | 0.79181 | 29.706
2006-06-01 | 21:55 | 0 | 20.239 | 0 | 2 | 0 | 32.09 | 33.137 | 31.754 | 31.32 | 16.858 | 23.371 | 13.499 | 1 | 0 | 58.24 | 55.697 | 49.117 | 21.542 | 0 | 0 | 47.329 | 34.993 | [5 empty] | 0 | 0.77 | 3 | 2.6655 | 2.4585 | 1.8357 | 1.6667 | 0.79181 | 29.706
2006-06-01 | 21:56 | 0 | 20.189 | 0 | 2 | 0 | 31.97 | 32.807 | 31.946 | 31.536 | 16.315 | 23.42 | 13.452 | 0 | 0 | 58.24 | 55.697 | 49.047 | 21.613 | 0 | 0 | 47.306 | 34.969 | [5 empty] | 0 | 0.434 | 4 | 2.6792 | 2.4715 | 1.8362 | 1.6667 | 0.80482 | 30.0398
2006-06-01 | 21:57 | 0 | 20.214 | 0 | 3 | 0 | 31.946 | 32.478 | 31.995 | 31.61 | 16.142 | 23.445 | 13.376 | 0 | 0 | 58.263 | 55.673 | 49.003 | 21.613 | 0 | 0 | 47.306 | 34.993 | [5 empty] | 0 | 0.336 | 5 | 2.7013 | 2.4925 | 1.8371 | 1.6667 | 0.82586 | 30.5725
2006-06-01 | 21:58 | 0 | 20.189 | 0 | 2 | 0 | 32.068 | 32.478 | 32.044 | 31.705 | 15.772 | 23.467 | 13.351 | 0 | 0 | 58.196 | 55.652 | 48.979 | 21.613 | 0 | 0 | 47.329 | 34.969 | [5 empty] | 0 | 0.363 | 6 | 2.7086 | 2.4994 | 1.8374 | 1.6667 | 0.83278 | 30.7458
2006-06-01 | 21:59 | 0 | 20.214 | 0 | 3 | 0 | 31.995 | 32.429 | 31.659 | 31.73 | 15.551 | 23.445 | 13.326 | 0 | 0 | 58.196 | 55.697 | 49.117 | 21.638 | 0 | 0 | 47.306 | 34.921 | [5 empty] | 0 | 0.265 | 7 | 2.7159 | 2.5064 | 1.8377 | 1.6667 | 0.8397 | 30.9182
2006-06-01 | 22:00 | 0 | 20.214 | 0 | 3 | 0 | 37.672 | 32.404 | 31.416 | 31.536 | 22.89 | 23.491 | 13.278 | 0 | 0 | 58.238 | 55.718 | 49.07 | 21.662 | 0 | 0 | 47.374 | 34.99 | [5 empty] | 0 | 6.136 | 8 | 2.7298 | 2.5196 | 1.8383 | 1.6667 | 0.85298 | 31.2466
2006-06-01 | 22:01 | 0 | 20.124 | 0 | 2 | 0 | 46.806 | 34.904 | 31.11 | 31.208 | 22.993 | 23.258 | 13.062 | 1 | 0 | 58.133 | 55.564 | 48.961 | 21.525 | 0 | 0 | 47.196 | 34.856 | [5 empty] | 0 | 15.598 | 9 | 2.7927 | 2.5794 | 1.8408 | 1.6667 | 0.91277 | 32.6837
2006-06-01 | 22:02 | 1 | 20.124 | 0 | 3 | 0 | 47.539 | 45.98 | 30.918 | 31.014 | 23.283 | 23.403 | 13.062 | 1 | 0 | 58.021 | 55.543 | 48.893 | 21.525 | 0 | 0 | 47.196 | 34.835 | [5 empty] | 20.124 | 16.525 | 10 | 2.7927 | 2.5794 | 1.8408 | 1.6667 | 0.91277 | 32.6837
2006-06-01 | 22:03 | 0 | 20.073 | 1 | 3 | 0 | 47.472 | 47.609 | 30.82 | 30.7 | 23.739 | 23.258 | 13.039 | 1 | 0 | 57.998 | 55.543 | 48.961 | 21.5 | 0 | 0 | 47.196 | 34.856 | [5 empty] | 0 | 16.772 | 11 | 2.7994 | 2.5858 | 1.8411 | 1.6667 | 0.91914 | 32.8329
2006-06-01 | 22:04 | 0 | 20.149 | 0 | 2 | 0 | 48.044 | 47.633 | 30.725 | 30.629 | 24.102 | 23.283 | 12.939 | 1 | 0 | 58.044 | 55.543 | 48.961 | 21.5 | 0 | 0 | 47.22 | 34.811 | [5 empty] | 0 | 17.415 | 12 | 2.8286 | 2.6135 | 1.8423 | 1.6667 | 0.94682 | 33.4735
2006-06-01 | 22:05 | 0 | 20.094 | 0 | 2 | 0 | 48.704 | 48.062 | 30.84 | 30.479 | 24.457 | 23.398 | 12.909 | 2 | 0 | 58.016 | 55.491 | 48.795 | 21.495 | 0 | 0 | 47.145 | 34.828 | [5 empty] | 0 | 18.225 | 13 | 2.8373 | 2.6218 | 1.8426 | 1.6667 | 0.95512 | 33.6631
2006-06-01 | 22:06 | 0 | 20.124 | 0 | 3 | 0 | 49.374 | 48.709 | 30.894 | 30.58 | 24.896 | 23.283 | 12.891 | 1 | 0 | 58.066 | 55.519 | 48.755 | 21.5 | 0 | 0 | 47.173 | 34.856 | [5 empty] | 0 | 18.794 | 14 | 2.8425 | 2.6268 | 1.8429 | 1.6667 | 0.9601 | 33.7763
2006-06-01 | 22:07 | 1 | 20.124 | 0 | 2 | 0 | 49.948 | 49.421 | 31.085 | 30.676 | 25.426 | 23.329 | 12.964 | 2 | 0 | 58.021 | 55.543 | 48.823 | 21.525 | 0 | 0 | 47.196 | 34.835 | [5 empty] | 20.124 | 19.272 | 15 | 2.8213 | 2.6066 | 1.842 | 1.6667 | 0.9399 | 33.3146
2006-06-01 | 22:08 | 0 | 20.099 | 0 | 2 | 0 | 44.925 | 50.039 | 31.303 | 30.943 | 23.089 | 23.329 | 12.79 | 1 | 0 | 57.998 | 55.519 | 48.846 | 21.525 | 0 | 0 | 47.196 | 34.835 | [5 empty] | 0 | 13.982 | 16 | 2.872 | 2.6547 | 1.844 | 1.6667 | 0.98806 | 34.4038
2006-06-01 | 22:09 | 0 | 20.099 | 0 | 2 | 0 | 35.797 | 49.306 | 31.374 | 30.989 | 20.537 | 23.329 | 12.743 | 0 | 0 | 58.066 | 55.449 | 48.888 | 21.471 | 0 | 0 | 47.122 | 34.806 | [5 empty] | 0 | 4.808 | 17 | 2.8856 | 2.6677 | 1.8446 | 1.6667 | 1.0011 | 34.6915
2006-06-01 | 22:10 | 0 | 20.149 | 0 | 3 | 0 | 33.33 | 39.251 | 31.423 | 31.208 | 18.646 | 23.354 | 12.743 | 0 | 0 | 58.11 | 55.473 | 48.916 | 21.547 | 0 | 0 | 47.15 | 34.856 | [5 empty] | 0 | 2.122 | 18 | 2.8856 | 2.6677 | 1.8446 | 1.6667 | 1.0011 | 34.6915
2006-06-01 | 22:11 | 0 | 20.099 | 0 | 2 | 0 | 32.507 | 34.876 | 31.465 | 31.129 | 17.527 | 23.3 | 12.712 | 0 | 0 | 58.039 | 55.491 | 48.818 | 21.495 | 0 | 0 | 47.192 | 34.828 | [5 empty] | 0 | 1.378 | 19 | 2.8947 | 2.6763 | 1.845 | 1.6667 | 1.0097 | 34.8797
2006-06-01 | 22:12 | 0 | 20.149 | 0 | 2 | 0 | 32.193 | 33.541 | 31.568 | 31.183 | 17.137 | 23.499 | 12.743 | 0 | 0 | 58.066 | 55.496 | 48.823 | 21.525 | 0 | 0 | 47.196 | 34.856 | [5 empty] | 0 | 1.01 | 20 | 2.8856 | 2.6677 | 1.8446 | 1.6667 | 1.0011 | 34.6915
2006-06-01 | 22:13 | 0 | 20.149 | 1 | 2 | 0 | 31.978 | 32.976 | 31.737 | 31.303 | 16.569 | 23.307 | 12.692 | 1 | 0 | 58.044 | 55.519 | 48.984 | 21.547 | 0 | 0 | 47.196 | 34.856 | [5 empty] | 0 | 0.675 | 21 | 2.9005 | 2.6819 | 1.8452 | 1.6667 | 1.0152 | 35.0006
2006-06-01 | 22:14 | 0 | 20.124 | 0 | 3 | 0 | 31.882 | 32.649 | 31.808 | 31.472 | 16.272 | 23.427 | 12.768 | 0 | 0 | 58.089 | 55.496 | 48.802 | 21.525 | 0 | 0 | 47.196 | 34.835 | [5 empty] | 0 | 0.41 | 22 | 2.8784 | 2.6608 | 1.8443 | 1.6667 | 0.99415 | 34.5388
2006-06-01 | 22:15 | 0 | 20.124 | 0 | 2 | 0 | 31.857 | 32.436 | 31.882 | 31.568 | 15.805 | 23.378 | 12.768 | 0 | 0 | 58.044 | 55.449 | 48.802 | 21.547 | 0 | 0 | 47.173 | 34.856 | [5 empty] | 0 | 0.289 | 23 | 2.8784 | 2.6608 | 1.8443 | 1.6667 | 0.99415 | 34.5388
2006-06-01 | 22:16 | 0 | 20.124 | 0 | 3 | 0 | 31.882 | 32.314 | 31.762 | 31.568 | 15.433 | 23.354 | 12.768 | 0 | 0 | 58.021 | 55.473 | 48.87 | 21.525 | 0 | 0 | 47.15 | 34.811 | [5 empty] | 0 | 0.314 | 24 | 2.8784 | 2.6608 | 1.8443 | 1.6667 | 0.99415 | 34.5388
2006-06-01 | 22:17 | 0 | 20.094 | 0 | 3 | 0 | 31.853 | 32.284 | 31.539 | 31.563 | 15.206 | 23.445 | 12.687 | 0 | 0 | 57.95 | 55.421 | 48.774 | 21.495 | 0 | 0 | 47.145 | 34.806 | [5 empty] | 0 | 0.29 | 25 | 2.9019 | 2.6832 | 1.8453 | 1.6667 | 1.0166 | 35.0307
2006-06-01 | 22:18 | 0 | 20.099 | 0 | 2 | 0 | 37.724 | 32.291 | 31.208 | 31.495 | 22.559 | 23.572 | 12.718 | 0 | 0 | 58.044 | 55.428 | 48.779 | 21.525 | 0 | 0 | 47.15 | 34.835 | [5 empty] | 0 | 6.229 | 26 | 2.8929 | 2.6747 | 1.8449 | 1.6667 | 1.008 | 34.8434
2006-06-01 | 22:19 | 0 | 20.099 | 0 | 3 | 0 | 46.898 | 35.115 | 31.08 | 31.2 | 22.868 | 23.398 | 12.712 | 1 | 0 | 57.904 | 55.4 | 48.681 | 21.495 | 0 | 0 | 47.122 | 34.782 | [5 empty] | 0 | 15.698 | 27 | 2.8947 | 2.6763 | 1.845 | 1.6667 | 1.0097 | 34.8797
2006-06-01 | 22:20 | 0 | 20.119 | 0 | 3 | 0 | 47.42 | 46.09 | 30.84 | 30.84 | 22.724 | 23.445 | 12.687 | 1 | 0 | 57.902 | 55.351 | 48.795 | 21.471 | 0 | 0 | 47.122 | 34.758 | [5 empty] | 0 | 16.58 | 28 | 2.9019 | 2.6832 | 1.8453 | 1.6667 | 1.0166 | 35.0307
2006-06-01 | 22:21 | 0 | 20.078 | 0 | 2 | 0 | 47.43 | 47.544 | 30.825 | 30.73 | 23.288 | 23.454 | 12.723 | 1 | 0 | 57.934 | 55.337 | 48.643 | 21.505 | 0 | 0 | 47.131 | 34.744 | [5 empty] | 0 | 16.7 | 29 | 2.8915 | 2.6733 | 1.8448 | 1.6667 | 1.0066 | 34.8131
2006-06-01 | 22:22 | 1 | 20.046 | 0 | 3 | 0 | 47.789 | 47.514 | 30.722 | 30.624 | 23.567 | 23.447 | 12.715 | 2 | 0 | 57.904 | 55.307 | 48.751 | 21.52 | 0 | 0 | 47.124 | 34.737 | [5 empty] | 20.046 | 17.165 | 30 | 2.8938 | 2.6755 | 1.8449 | 1.6667 | 1.0088 | 34.8616
2006-06-01 | 22:23 | 0 | 20.104 | 1 | 2 | 0 | 48.461 | 47.934 | 30.779 | 30.585 | 24.082 | 23.503 | 12.697 | 1 | 0 | 57.911 | 55.384 | 48.62 | 21.505 | 0 | 0 | 47.154 | 34.768 | [5 empty] | 0 | 17.876 | 31 | 2.899 | 2.6805 | 1.8451 | 1.6667 | 1.0138 | 34.9704
2006-06-01 | 22:24 | 0 | 20.046 | 0 | 2 | 0 | 49.14 | 48.522 | 30.962 | 30.602 | 24.291 | 23.641 | 12.665 | 1 | 0 | 57.904 | 55.307 | 48.751 | 21.449 | 0 | 0 | 47.054 | 34.689 | [5 empty] | 0 | 18.538 | 32 | 2.9084 | 2.6893 | 1.8455 | 1.6667 | 1.0227 | 35.1629
2006-06-01 | 22:25 | 0 | 20.104 | 0 | 3 | 0 | 49.722 | 49.148 | 31.065 | 30.656 | 24.661 | 23.528 | 12.672 | 2 | 0 | 57.868 | 55.361 | 48.713 | 21.505 | 0 | 0 | 47.054 | 34.713 | [5 empty] | 0 | 19.066 | 33 | 2.9063 | 2.6874 | 1.8454 | 1.6667 | 1.0207 | 35.1209
2006-06-01 | 22:26 | 0 | 20.104 | 0 | 2 | 0 | 49.652 | 49.789 | 31.21 | 30.945 | 23.624 | 23.624 | 12.65 | 1 | 0 | 57.868 | 55.361 | 48.69 | 21.481 | 0 | 0 | 47.084 | 34.768 | [5 empty] | 0 | 18.707 | 34 | 2.9127 | 2.6935 | 1.8457 | 1.6667 | 1.0268 | 35.2527
2006-06-01 | 22:27 | 0 | 20.046 | 0 | 2 | 1 | 37.954 | 50.317 | 31.308 | 30.874 | 20.782 | 23.553 | 12.65 | 1 | 0 | 57.911 | 55.361 | 48.828 | 21.505 | 0 | 0 | 47.108 | 34.792 | [5 empty] | 0 | 7.08 | 35 | 2.9127 | 2.6935 | 1.8457 | 1.6667 | 1.0268 | 35.2527
2006-06-01 | 22:28 | 0 | 20.104 | 0 | 2 | 0 | 33.897 | 42.896 | 31.428 | 31.065 | 18.847 | 23.553 | 12.624 | 0 | 0 | 57.911 | 55.337 | 48.667 | 21.505 | 0 | 0 | 47.108 | 34.813 | [5 empty] | 0 | 2.832 | 0 | 2.9203 | 2.7007 | 1.846 | 1.6667 | 1.034 | 35.4078
2006-06-01 | 22:29 | 0 | 20.053 | 0 | 2 | 0 | 32.864 | 35.99 | 31.428 | 31.115 | 17.685 | 23.648 | 12.599 | 0 | 0 | 57.957 | 55.316 | 48.828 | 21.481 | 0 | 0 | 47.108 | 34.792 | [5 empty] | 0 | 1.749 | 1 | 2.9276 | 2.7076 | 1.9443 | 1.7647 | 0.94289 | 32.2073
2006-06-01 | 22:30 | 0 | 20.078 | 0 | 3 | 0 | 32.294 | 33.897 | 31.549 | 31.164 | 17.069 | 23.719 | 12.599 | 0 | 0 | 58.002 | 55.337 | 48.69 | 21.481 | 0 | 0 | 47.108 | 34.813 | [5 empty] | 0 | 1.13 | 2 | 2.9276 | 2.7076 | 1.9443 | 1.7647 | 0.94289 | 32.2073
2006-06-01 | 22:31 | 0 | 20.104 | 0 | 2 | 0 | 32.054 | 33.17 | 31.838 | 31.259 | 16.255 | 23.697 | 12.624 | 0 | 0 | 57.98 | 55.361 | 48.737 | 21.481 | 0 | 0 | 47.061 | 34.792 | [5 empty] | 0 | 0.795 | 3 | 2.9203 | 2.7007 | 1.944 | 1.7647 | 0.93597 | 32.0506
2006-06-01 | 22:32 | 0 | 20.053 | 0 | 2 | 0 | 31.958 | 32.84 | 31.958 | 31.644 | 15.958 | 23.599 | 12.599 | 0 | 0 | 57.957 | 55.316 | 48.69 | 21.456 | 0 | 0 | 47.108 | 34.792 | [5 empty] | 0 | 0.314 | 4 | 2.9276 | 2.7076 | 1.9443 | 1.7647 | 0.94289 | 32.2073
2006-06-01 | 22:33 | 0 | 20.053 | 0 | 3 | 0 | 31.933 | 32.582 | 31.958 | 31.718 | 15.759 | 23.553 | 12.697 | 0 | 0 | 57.98 | 55.337 | 48.667 | 21.481 | 0 | 0 | 47.061 | 34.744 | [5 empty] | 0 | 0.215 | 5 | 2.899 | 2.6805 | 1.9432 | 1.7647 | 0.91576 | 31.5886
2006-06-01 | 22:34 | 0 | 20.046 | 1 | 2 | 0 | 32.022 | 32.407 | 31.926 | 31.708 | 15.506 | 23.521 | 12.64 | 0 | 0 | 57.882 | 55.286 | 48.613 | 21.473 | 0 | 0 | 47.077 | 34.713 | [5 empty] | 0 | 0.314 | 6 | 2.9156 | 2.6962 | 1.9439 | 1.7647 | 0.93154 | 31.9499
2006-06-01 | 22:35 | 0 | 20.053 | 0 | 3 | 0 | 32.005 | 32.463 | 31.718 | 31.862 | 15.314 | 23.553 | 12.723 | 1 | 0 | 57.888 | 55.316 | 48.599 | 21.456 | 0 | 0 | 47.061 | 34.696 | [5 empty] | 0 | 0.143 | 7 | 2.8915 | 2.6733 | 1.9429 | 1.7647 | 0.90857 | 31.4224
2006-06-01 | 22:36 | 1 | 20.078 | 0 | 3 | 0 | 32.888 | 32.463 | 31.428 | 31.475 | 24.202 | 23.624 | 12.748 | 0 | 0 | 57.868 | 55.316 | 48.69 | 21.505 | 0 | 0 | 47.108 | 34.696 | [5 empty] | 20.078 | 1.413 | 8 | 2.8842 | 2.6664 | 1.9426 | 1.7647 | 0.90165 | 31.2618
2006-06-01 | 22:37 | 0 | 20.071 | 0 | 2 | 0 | 46.207 | 32.857 | 31.034 | 31.203 | 22.557 | 23.521 | 12.69 | 0 | 0 | 57.815 | 55.239 | 48.59 | 21.449 | 0 | 0 | 47.054 | 34.641 | [5 empty] | 0 | 15.004 | 9 | 2.9011 | 2.6824 | 1.9433 | 1.7647 | 0.9177 | 31.6332
2006-06-01 | 22:38 | 0 | 20.071 | 0 | 3 | 0 | 47.88 | 45.014 | 30.938 | 30.889 | 23.207 | 23.496 | 12.74 | 1 | 0 | 57.793 | 55.239 | 48.683 | 21.449 | 0 | 0 | 47.01 | 34.689 | [5 empty] | 0 | 16.991 | 10 | 2.8865 | 2.6686 | 1.9427 | 1.7647 | 0.90386 | 31.3133
2006-06-01 | 22:39 | 0 | 20.071 | 0 | 3 | 0 | 47.696 | 47.857 | 30.938 | 30.673 | 23.087 | 23.545 | 12.765 | 2 | 0 | 57.77 | 55.216 | 48.545 | 21.424 | 0 | 0 | 47.01 | 34.641 | [5 empty] | 0 | 17.023 | 11 | 2.8792 | 2.6616 | 1.9424 | 1.7647 | 0.89694 | 31.1521
2006-06-01 | 22:40 | 0 | 20.078 | 0 | 2 | 0 | 47.819 | 47.887 | 30.818 | 30.649 | 23.3 | 23.374 | 12.808 | 1 | 0 | 57.799 | 55.246 | 48.618 | 21.468 | 0 | 0 | 47.035 | 34.713 | [5 empty] | 0 | 17.17 | 12 | 2.8667 | 2.6497 | 1.9419 | 1.7647 | 0.88504 | 30.873
2006-06-01 | 22:41 | 1 | 20.204 | 0 | 3 | 0 | 48.562 | 48.149 | 30.904 | 30.71 | 23.989 | 23.53 | 12.896 | 1 | 0 | 57.902 | 55.351 | 48.655 | 21.579 | 0 | 0 | 47.14 | 34.821 | [5 empty] | 20.204 | 17.852 | 13 | 2.8411 | 2.6254 | 1.9408 | 1.7647 | 0.86068 | 30.2941
2006-06-01 | 22:42 | 0 | 20.209 | 0 | 2 | 0 | 49.348 | 48.566 | 31.053 | 30.668 | 24.308 | 23.656 | 12.871 | 2 | 0 | 57.879 | 55.351 | 48.655 | 21.603 | 0 | 0 | 47.14 | 34.821 | [5 empty] | 0 | 18.68 | 14 | 2.8484 | 2.6323 | 1.9411 | 1.7647 | 0.8676 | 30.4596
2006-06-01 | 22:43 | 0 | 20.209 | 1 | 2 | 0 | 50.058 | 49.348 | 31.193 | 30.759 | 24.759 | 23.484 | 12.821 | 1 | 0 | 57.856 | 55.372 | 48.746 | 21.579 | 0 | 0 | 47.117 | 34.797 | [5 empty] | 0 | 19.299 | 15 | 2.8629 | 2.6461 | 1.9417 | 1.7647 | 0.88144 | 30.7881
2006-06-01 | 22:44 | 0 | 20.187 | 0 | 2 | 0 | 49.348 | 50.195 | 31.438 | 30.909 | 23.391 | 23.633 | 12.803 | 2 | 0 | 57.952 | 55.333 | 48.774 | 21.584 | 0 | 0 | 47.168 | 34.897 | [5 empty] | 0 | 18.439 | 16 | 2.8682 | 2.6511 | 1.9419 | 1.7647 | 0.88642 | 30.9056
2006-06-01 | 22:45 | 0 | 20.204 | 0 | 3 | 0 | 37.689 | 50.534 | 31.578 | 31.048 | 20.131 | 23.506 | 12.773 | 0 | 0 | 57.948 | 55.305 | 48.746 | 21.579 | 0 | 0 | 47.117 | 34.797 | [5 empty] | 0 | 6.641 | 17 | 2.8769 | 2.6594 | 1.9423 | 1.7647 | 0.89473 | 31.1004
2006-06-01 | 22:46 | 0 | 20.179 | 0 | 2 | 0 | 33.95 | 42.413 | 31.578 | 31.24 | 18.329 | 23.41 | 12.672 | 1 | 0 | 57.925 | 55.351 | 48.676 | 21.603 | 0 | 0 | 47.14 | 34.845 | [5 empty] | 0 | 2.71 | 18 | 2.9063 | 2.6874 | 1.9435 | 1.7647 | 0.92268 | 31.7476
2006-06-01 | 22:47 | 0 | 20.179 | 0 | 2 | 0 | 32.869 | 35.902 | 31.723 | 31.289 | 17.12 | 23.459 | 12.624 | 0 | 0 | 57.925 | 55.328 | 48.699 | 21.579 | 0 | 0 | 47.14 | 34.845 | [5 empty] | 0 | 1.58 | 19 | 2.9203 | 2.7007 | 1.944 | 1.7647 | 0.93597 | 32.0506
2006-06-01 | 22:48 | 0 | 20.234 | 0 | 2 | 0 | 32.475 | 34.026 | 31.801 | 31.583 | 16.607 | 23.609 | 12.604 | 0 | 0 | 57.952 | 55.379 | 48.727 | 21.633 | 0 | 0 | 47.192 | 34.873 | [5 empty] | 0 | 0.892 | 20 | 2.9261 | 2.7062 | 1.9443 | 1.7647 | 0.94151 | 32.176
2006-06-01 | 22:49 | 0 | 20.204 | 0 | 3 | 0 | 32.181 | 33.292 | 31.938 | 31.458 | 16.23 | 23.41 | 12.501 | 0 | 0 | 57.925 | 55.328 | 48.676 | 21.579 | 0 | 0 | 47.122 | 34.849 | [5 empty] | 0 | 0.723 | 21 | 2.9561 | 2.7347 | 1.9455 | 1.7647 | 0.97002 | 32.814
2006-06-01 | 22:50 | 0 | 20.204 | 0 | 2 | 0 | 32.108 | 32.869 | 32.083 | 31.649 | 15.983 | 23.435 | 12.426 | 0 | 0 | 57.925 | 55.305 | 48.793 | 21.554 | 0 | 0 | 47.117 | 34.845 | [5 empty] | 0 | 0.459 | 22 | 2.9779 | 2.7555 | 1.9464 | 1.7647 | 0.99078 | 33.2705
2006-06-01 | 22:51 | 0 | 20.229 | 0 | 3 | 0 | 32.137 | 32.78 | 32.306 | 31.897 | 15.692 | 23.56 | 12.408 | 0 | 0 | 57.975 | 55.333 | 48.66 | 21.608 | 0 | 0 | 47.168 | 34.849 | [5 empty] | 0 | 0.24 | 23 | 2.9832 | 2.7605 | 1.9466 | 1.7647 | 0.99576 | 33.379
2006-06-01 | 22:52 | 0 | 20.156 | 0 | 2 | 0 | 32.252 | 32.634 | 32.228 | 31.892 | 15.317 | 23.459 | 12.328 | 0 | 0 | 57.968 | 55.281 | 48.608 | 21.579 | 0 | 0 | 47.094 | 34.821 | [5 empty] | 0 | 0.36 | 24 | 3.0065 | 2.7826 | 1.9475 | 1.7647 | 1.0179 | 33.8569
2006-06-01 | 22:53 | 0 | 20.229 | 0 | 3 | 0 | 32.301 | 32.589 | 31.914 | 31.892 | 15.118 | 23.459 | 12.328 | 0 | 0 | 57.902 | 55.281 | 48.655 | 21.554 | 0 | 0 | 47.117 | 34.845 | [5 empty] | 0 | 0.409 | 25 | 3.0065 | 2.7826 | 1.9475 | 1.7647 | 1.0179 | 33.8569
2006-06-01 | 22:54 | 0 | 20.234 | 0 | 2 | 0 | 33.768 | 32.663 | 31.607 | 31.801 | 23.68 | 23.44 | 12.333 | 0 | 0 | 57.884 | 55.309 | 48.66 | 21.562 | 0 | 0 | 47.122 | 34.825 | [5 empty] | 0 | 1.967 | 26 | 3.005 | 2.7812 | 1.9475 | 1.7647 | 1.0165 | 33.8273
2006-06-01 | 22:55 | 0 | 20.204 | 1 | 3 | 0 | 46.683 | 33.247 | 31.313 | 31.409 | 22.327 | 23.41 | 12.252 | 1 | 0 | 57.834 | 55.258 | 48.562 | 21.579 | 0 | 0 | 47.117 | 34.868 | [5 empty] | 0 | 15.274 | 27 | 3.0286 | 2.8036 | 1.9484 | 1.7647 | 1.0389 | 34.3041
2006-06-01 | 22:56 | 1 | 20.179 | 0 | 2 | 0 | 48.128 | 45.511 | 31.144 | 31.217 | 22.832 | 23.651 | 12.252 | 1 | 0 | 57.813 | 55.214 | 48.562 | 21.532 | 0 | 0 | 47.094 | 34.868 | [5 empty] | 20.179 | 16.911 | 28 | 3.0286 | 2.8036 | 1.9484 | 1.7647 | 1.0389 | 34.3041
2006-06-01 | 22:57 | 0 | 20.204 | 0 | 3 | 0 | 48.011 | 48.081 | 30.999 | 30.879 | 23.096 | 23.484 | 12.303 | 1 | 0 | 57.813 | 55.214 | 48.723 | 21.579 | 0 | 0 | 47.117 | 34.914 | [5 empty] | 0 | 17.132 | 29 | 3.0138 | 2.7895 | 1.9478 | 1.7647 | 1.0248 | 34.0047
2006-06-01 | 22:58 | 0 | 20.234 | 0 | 3 | 0 | 48.2 | 48.223 | 31.004 | 30.933 | 23.609 | 23.44 | 12.358 | 2 | 0 | 57.79 | 55.237 | 48.608 | 21.554 | 0 | 0 | 47.094 | 34.89 | [5 empty] | 20.204 | 18.881 | 30 | 3.0065 | 2.7826 | 1.9475 | 1.7647 | 1.0179 | 33.8569
2006-06-01 | 22:59 | 0 | 20.179 | 0 | 2 | 0 | 48.793 | 48.31 | 30.928 | 30.855 | 23.989 | 23.386 | 12.303 | 1 | 0 | 57.79 | 55.214 | 48.538 | 21.554 | 0 | 0 | 47.094 | 34.868 | [5 empty] | 0 | 19.333 | 31 | 3.0374 | 2.812 | 1.9488 | 1.7647 | 1.0472 | 34.4788
2006-06-01 | 23:00 | 1 | 20.204 | 0 | 2 | 0 | 49.64 | 48.837 | 31.048 | 30.759 | 24.423 | 23.435 | 12.328 | 2 | 0 | 57.779 | 55.202 | 48.531 | 21.579 | 0 | 0 | 47.087 | 34.816 | [5 empty] | 0 | 19.651 | 32 | 3.0248 | 2.8 | 1.9483 | 1.7647 | 1.0353 | 34.2281
2006-06-01 | 23:01 | 0 | 20.121 | 0 | 2 | 0 | 50.151 | 49.463 | 31.205 | 30.818 | 24.798 | 23.545 | 12.222 | 1 | 0 | 57.726 | 55.125 | 48.431 | 21.473 | 0 | 0 | 47.01 | 34.785 | [5 empty] | 0 | 19.716 | 33 | 3.0248 | 2.8 | 1.9483 | 1.7647 | 1.0353 | 34.2281
2006-06-01 | 23:02 | 0 | 20.066 | 0 | 3 | 0 | 50.513 | 50.167 | 31.296 | 30.862 | 25.034 | 23.396 | 12.265 | 1 | 0 | 57.699 | 55.097 | 48.494 | 21.444 | 0 | 0 | 47.028 | 34.756 | [5 empty] | 0 | 9.9 | 0 | 3.0248 | 2.8 | 1.9483 | 1.7647 | 1.0353 | 34.2281
2006-06-01 | 23:03 | 0 | 20.116 | 0 | 2 | 1 | 50.674 | 50.695 | 31.463 | 30.958 | 25.009 | 23.3 | 12.265 | 2 | 0 | 57.699 | 55.076 | 48.473 | 21.468 | 0 | 0 | 46.982 | 34.708 | [5 empty] | 0 | 3.694 | 1 | 3.003 | 2.7793 | 1.8043 | 1.6216 | 1.1577 | 38.5504
2006-06-01 | 23:04 | 0 | 20.091 | 1 | 2 | 0 | 41.076 | 50.926 | 31.585 | 31.176 | 20.189 | 23.275 | 12.265 | 0 | 0 | 57.722 | 55.076 | 48.45 | 21.493 | 0 | 0 | 47.005 | 34.684 | [5 empty] | 0 | 2.049 | 2 | 3.0248 | 2.8 | 1.8052 | 1.6216 | 1.1784 | 38.9584
2006-06-01 | 23:05 | 0 | 20.116 | 0 | 2 | 0 | 35.014 | 46.935 | 31.632 | 31.32 | 18.241 | 23.371 | 12.34 | 1 | 0 | 57.722 | 55.097 | 48.473 | 21.493 | 0 | 0 | 47.005 | 34.684 | [5 empty] | 0 | 1.08 | 3 | 3.0176 | 2.7931 | 1.8049 | 1.6216 | 1.1715 | 38.8231
2006-06-01 | 23:06 | 0 | 20.066 | 0 | 2 | 0 | 33.369 | 37.904 | 31.897 | 31.32 | 17.18 | 23.42 | 12.265 | 0 | 0 | 57.765 | 55.053 | 48.426 | 21.397 | 0 | 0 | 46.982 | 34.708 | [5 empty] | 0 | 0.603 | 4 | 3.0248 | 2.8 | 1.8052 | 1.6216 | 1.1784 | 38.9584
2006-06-01 | 23:07 | 0 | 20.066 | 0 | 2 | 0 | 32.665 | 34.732 | 32.162 | 31.585 | 16.315 | 23.42 | 12.29 | 0 | 0 | 57.765 | 55.076 | 48.611 | 21.468 | 0 | 0 | 47.005 | 34.756 | [5 empty] | 0 | 0.41 | 5 | 3.0176 | 2.7931 | 1.8049 | 1.6216 | 1.1715 | 38.8231
2006-06-01 | 23:08 | 0 | 20.091 | 0 | 3 | 0 | 32.38 | 33.768 | 32.404 | 31.777 | 15.724 | 23.3 | 12.265 | 0 | 0 | 57.745 | 55.097 | 48.45 | 21.444 | 0 | 0 | 46.958 | 34.708 | [5 empty] | 0 | 0.025 | 6 | 3.0103 | 2.7862 | 1.8046 | 1.6216 | 1.1646 | 38.6871
2006-06-01 | 23:09 | 0 | 20.066 | 0 | 2 | 0 | 32.331 | 33.134 | 32.57 | 31.921 | 15.699 | 23.275 | 12.29 | 0 | 0 | 57.765 | 55.076 | 48.45 | 21.444 | 0 | 0 | 47.005 | 34.708 | [5 empty] | 0 | 0.239 | 7 | 3.0248 | 2.8 | 1.8052 | 1.6216 | 1.1784 | 38.9584
2006-06-01 | 23:10 | 0 | 20.066 | 0 | 3 | 0 | 32.451 | 32.993 | 32.594 | 32.426 | 15.428 | 23.322 | 12.315 | 0 | 0 | 57.788 | 55.076 | 48.473 | 21.444 | 0 | 0 | 46.958 | 34.708 | [5 empty] | 0 | 0.359 | 8 | 3.0248 | 2.8 | 1.8052 | 1.6216 | 1.1784 | 38.9584
2006-06-01 | 23:11 | 0 | 20.066 | 0 | 2 | 0 | 32.57 | 32.876 | 32.475 | 32.331 | 15.081 | 23.322 | 12.265 | 0 | 0 | 57.745 | 55.076 | 48.45 | 21.444 | 0 | 0 | 46.958 | 34.663 | [5 empty] | 0 | 0.576 | 9 | 3.0176 | 2.7931 | 1.8049 | 1.6216 | 1.1715 | 38.8231
2006-06-01 | 23:12 | 0 | 20.066 | 0 | 3 | 0 | 32.641 | 32.969 | 32.162 | 32.282 | 15.008 | 23.322 | 12.265 | 1 | 0 | 57.699 | 55.076 | 48.426 | 21.419 | 0 | 0 | 46.958 | 34.639 | [5 empty] | 0 | 12.522 | 10 | 3.0176 | 2.7931 | 1.8049 | 1.6216 | 1.1715 | 38.8231
2006-06-01 | 23:13 | 0 | 20.091 | 0 | 2 | 0 | 32.546 | 33.065 | 31.872 | 31.97 | 17.353 | 23.322 | 12.29 | 0 | 0 | 57.699 | 55.029 | 48.426 | 21.444 | 0 | 0 | 46.935 | 34.639 | [5 empty] | 20.066 | 16.213 | 11 | 3.0388 | 2.8133 | 1.8058 | 1.6216 | 1.1917 | 39.2164
2006-06-01 | 23:14 | 0 | 20.066 | 0 | 3 | 0 | 44.154 | 32.969 | 31.463 | 31.632 | 22.072 | 23.3 | 12.29 | 0 | 0 | 57.653 | 55.006 | 48.38 | 21.444 | 0 | 0 | 46.914 | 34.591 | [5 empty] | 0 | 16.682 | 12 | 3.0557 | 2.8294 | 1.8064 | 1.6216 | 1.2078 | 39.5251
2006-06-01 | 23:15 | 1 | 20.066 | 1 | 3 | 0 | 47.509 | 41.052 | 31.296 | 31.296 | 22.312 | 23.467 | 12.217 | 1 | 0 | 57.653 | 55.097 | 48.426 | 21.444 | 0 | 0 | 47.005 | 34.591 | [5 empty] | 0 | 16.922 | 13 | 3.0461 | 2.8203 | 1.8061 | 1.6216 | 1.1986 | 39.3499
2006-06-01 | 23:16 | 0 | 20.033 | 0 | 2 | 0 | 47.801 | 47.294 | 30.999 | 31.119 | 22.689 | 23.29 | 12.159 | 1 | 0 | 57.646 | 54.952 | 48.443 | 21.387 | 0 | 0 | 46.905 | 34.536 | [5 empty] | 0 | 17.315 | 14 | 3.0557 | 2.8294 | 1.8064 | 1.6216 | 1.2078 | 39.5251
2006-06-01 | 23:17 | 0 | 20.091 | 0 | 3 | 0 | 47.808 | 47.966 | 31.031 | 30.886 | 23.082 | 23.347 | 12.192 | 1 | 0 | 57.61 | 55.029 | 48.356 | 21.444 | 0 | 0 | 46.935 | 34.615 | [5 empty] | 0 | 18.097 | 15 | 3.0534 | 2.8272 | 1.8064 | 1.6216 | 1.2056 | 39.4827
2006-06-01 | 23:18 | 0 | 20.058 | 0 | 2 | 0 | 48.121 | 47.959 | 30.999 | 30.806 | 23.508 | 23.339 | 12.159 | 2 | 0 | 57.624 | 54.929 | 48.349 | 21.412 | 0 | 0 | 46.928 | 34.632 | [5 empty] | 20.116 | 18.863 | 16 | 3.0496 | 2.8236 | 1.8062 | 1.6216 | 1.202 | 39.4137
2006-06-01 | 23:19 | 0 | 20.043 | 0 | 3 | 0 | 48.839 | 48.242 | 31.078 | 30.742 | 23.974 | 23.322 | 12.167 | 1 | 0 | 57.61 | 54.983 | 48.265 | 21.419 | 0 | 0 | 46.958 | 34.684 | [5 empty] | 0 | 19.116 | 17 | 3.0528 | 2.8266 | 1.8063 | 1.6216 | 1.205 | 39.4721
2006-06-01 | 23:20 | 1 | 20.116 | 0 | 2 | 0 | 49.642 | 48.942 | 31.284 | 30.779 | 24.707 | 23.383 | 12.18 | 1 | 0 | 57.642 | 54.994 | 48.391 | 21.481 | 0 | 0 | 46.947 | 34.672 | [5 empty] | 0 | 19.359 | 18 | 3.0528 | 2.8266 | 1.8063 | 1.6216 | 1.205 | 39.4721
2006-06-01 | 23:21 | 0 | 20.119 | 0 | 2 | 0 | 50.125 | 49.666 | 31.419 | 31.009 | 25.011 | 23.302 | 12.169 | 2 | 0 | 57.635 | 55.008 | 48.361 | 21.52 | 0 | 0 | 46.961 | 34.665 | [5 empty] | 0 | 12.104 | 19 | 3.0601 | 2.8335 | 1.8066 | 1.6216 | 1.2119 | 39.6043
2006-06-01 | 23:22 | 0 | 20.144 | 0 | 2 | 0 | 50.562 | 50.263 | 31.61 | 31.203 | 25.227 | 23.325 | 12.169 | 1 | 0 | 57.678 | 54.985 | 48.338 | 21.446 | 0 | 0 | 46.984 | 34.687 | [5 empty] | 0 | 4.349 | 20 | 3.0528 | 2.8266 | 1.8063 | 1.6216 | 1.205 | 39.4721
2006-06-01 | 23:23 | 0 | 20.119 | 0 | 2 | 0 | 43.427 | 50.697 | 31.732 | 31.323 | 21.88 | 23.423 | 12.144 | 1 | 0 | 57.701 | 55.008 | 48.338 | 21.52 | 0 | 0 | 46.94 | 34.687 | [5 empty] | 0 | 2.043 | 21 | 3.0528 | 2.8266 | 1.8063 | 1.6216 | 1.205 | 39.4721
2006-06-01 | 23:24 | 0 | 20.119 | 0 | 3 | 0 | 35.768 | 48.751 | 31.899 | 31.419 | 19.307 | 23.374 | 12.169 | 1 | 0 | 57.678 | 54.985 | 48.382 | 21.495 | 0 | 0 | 46.94 | 34.641 | [5 empty] | 0 | 1.313 | 22 | 3.0528 | 2.8266 | 1.8063 | 1.6216 | 1.205 | 39.4721
2006-06-01 | 23:25 | 0 | 20.119 | 1 | 2 | 0 | 33.677 | 38.987 | 32.019 | 31.634 | 18.097 | 23.398 | 12.169 | 0 | 0 | 57.656 | 55.008 | 48.52 | 21.446 | 0 | 0 | 46.984 | 34.641 | [5 empty] | 0 | 0.866 | 23 | 3.0528 | 2.8266 | 1.8063 | 1.6216 | 1.205 | 39.4721
2006-06-01 | 23:26 | 0 | 20.094 | 0 | 2 | 0 | 32.972 | 35.158 | 32.188 | 31.659 | 17.381 | 23.423 | 12.169 | 0 | 0 | 57.678 | 54.985 | 48.405 | 21.471 | 0 | 0 | 46.961 | 34.641 | [5 empty] | 0 | 0.314 | 24 | 3.0528 | 2.8266 | 1.8063 | 1.6216 | 1.205 | 39.4721
2006-06-01 | 23:27 | 0 | 20.144 | 0 | 2 | 0 | 32.62 | 33.959 | 32.478 | 31.754 | 16.763 | 23.469 | 12.169 | 0 | 0 | 57.701 | 55.008 | 48.452 | 21.471 | 0 | 0 | 46.984 | 34.687 | [5 empty] | 0 | 0.119 | 25 | 3.0379 | 2.8125 | 1.8057 | 1.6216 | 1.1909 | 39.2004
2006-06-01 | 23:28 | 0 | 20.094 | 0 | 3 | 0 | 32.527 | 33.443 | 32.878 | 32.213 | 16.318 | 23.278 | 12.169 | 0 | 0 | 57.656 | 55.008 | 48.382 | 21.446 | 0 | 0 | 46.916 | 34.665 | [5 empty] | 0 | 0.235 | 26 | 3.0379 | 2.8125 | 1.8057 | 1.6216 | 1.1909 | 39.2004
2006-06-01 | 23:29 | 0 | 20.119 | 0 | 2 | 0 | 32.572 | 33.161 | 32.809 | 32.453 | 15.875 | 23.302 | 12.22 | 0 | 0 | 57.678 | 54.985 | 48.361 | 21.495 | 0 | 0 | 46.961 | 34.665 | [5 empty] | 0 | 0.426 | 27 | 3.0403 | 2.8147 | 1.8058 | 1.6216 | 1.1931 | 39.2432
2006-06-01 | 23:30 | 0 | 20.094 | 0 | 3 | 0 | 32.737 | 33.091 | 32.785 | 32.502 | 15.553 | 23.325 | 12.22 | 0 | 0 | 57.678 | 54.961 | 48.338 | 21.471 | 0 | 0 | 46.94 | 34.711 | [5 empty] | 0 | 0.525 | 28 | 3.0307 | 2.8056 | 1.8054 | 1.6216 | 1.184 | 39.0662
2006-06-01 | 23:31 | 0 | 20.061 | 0 | 2 | 0 | 32.847 | 33.223 | 32.397 | 32.421 | 15.297 | 23.317 | 12.212 | 0 | 0 | 57.649 | 54.931 | 48.331 | 21.439 | 0 | 0 | 46.909 | 34.656 | [5 empty] | 0 | 12.188 | 29 | 3.0242 | 2.7995 | 1.8052 | 1.6216 | 1.1779 | 38.9476
2006-06-01 | 23:32 | 0 | 20.144 | 0 | 3 | 0 | 32.713 | 33.23 | 32.044 | 32.188 | 15.405 | 23.325 | 12.245 | 0 | 0 | 57.635 | 54.94 | 48.338 | 21.471 | 0 | 0 | 46.916 | 34.687 | [5 empty] | 0 | 16.392 | 30 | 3.0336 | 2.8084 | 1.8055 | 1.6216 | 1.1867 | 39.12
2006-06-01 | 23:33 | 0 | 20.119 | 0 | 2 | 0 | 43.992 | 33.161 | 31.683 | 31.804 | 21.88 | 23.325 | 12.267 | 1 | 0 | 57.589 | 54.94 | 48.314 | 21.446 | 0 | 0 | 46.893 | 34.641 | [5 empty] | 20.086 | 16.887 | 31 | 3.019 | 2.7945 | 1.805 | 1.6216 | 1.1729 | 38.8502
2006-06-01 | 23:34 | 0 | 20.086 | 0 | 3 | 0 | 47.803 | 40.437 | 31.338 | 31.411 | 22.067 | 23.293 | 12.235 | 1 | 0 | 57.56 | 54.91 | 48.284 | 21.439 | 0 | 0 | 46.863 | 34.61 | [5 empty] | 0 | 16.908 | 32 | 3.0021 | 2.7785 | 1.8043 | 1.6216 | 1.1568 | 38.534
2006-06-01 | 23:35 | 1 | 20.086 | 0 | 3 | 0 | 48.009 | 47.572 | 31.193 | 31.122 | 22.692 | 23.342 | 12.285 | 1 | 0 | 57.514 | 54.91 | 48.214 | 21.439 | 0 | 0 | 46.886 | 34.586 | [5 empty] | 0 | 17.425 | 33 | 3.019 | 2.7945 | 1.805 | 1.6216 | 1.1729 | 38.8502
2006-06-01 | 23:36 | 0 | 20.144 | 1 | 2 | 0 | 48.086 | 48.2 | 31.203 | 31.178 | 23.013 | 23.349 | 12.343 | 1 | 0 | 57.567 | 54.917 | 48.268 | 21.446 | 0 | 0 | 46.916 | 34.617 | [5 empty] | 0 | 18.116 | 34 | 3.0167 | 2.7923 | 1.8049 | 1.6216 | 1.1707 | 38.8068
2006-06-01 | 23:37 | 0 | 20.086 | 0 | 3 | 0 | 48.307 | 48.284 | 31.217 | 30.882 | 23.246 | 23.246 | 12.285 | 2 | 0 | 57.537 | 54.887 | 48.214 | 21.439 | 0 | 0 | 46.863 | 34.586 | [5 empty] | 0 | 18.608 | 35 | 3.0021 | 2.7785 | 1.8043 | 1.6216 | 1.1568 | 38.534
2006-06-01 | 23:38 | 0 | 20.068 | 0 | 2 | 0 | 48.956 | 48.543 | 31.345 | 30.84 | 23.977 | 23.494 | 12.293 | 1 | 0 | 57.491 | 54.863 | 48.261 | 21.439 | 0 | 0 | 46.863 | 34.562 | [5 empty] | 20.086 | 19.095 | 36 | 3.0044 | 2.7807 | 1.8044 | 1.6216 | 1.1591 | 38.5778
2006-06-01 | 23:39 | 0 | 20.036 | 0 | 2 | 0 | 49.544 | 49.024 | 31.298 | 30.936 | 24.337 | 23.447 | 12.343 | 1 | 0 | 57.544 | 54.894 | 48.268 | 21.446 | 0 | 0 | 46.893 | 34.569 | [5 empty] | 0 | 19.236 | 0 | 2.989 | 2.766 | 1.8037 | 1.6216 | 1.1444 | 38.2862
2006-06-01 | 23:40 | 1 | 20.086 | 0 | 2 | 1 | 50.048 | 49.705 | 31.556 | 30.953 | 24.546 | 23.317 | 12.335 | 2 | 0 | 57.514 | 54.863 | 48.251 | 21.451 | 0 | 0 | 46.877 | 34.577 | [5 empty] | 0 | 11.844 | 1 | 2.9794 | 2.7569 | 3.1817 | 3 | -0.24313 | -8.1604
2006-06-01 | 23:41 | 0 | 20.166 | 0 | 3 | 0 | 50.63 | 50.263 | 31.73 | 31.394 | 25.034 | 23.349 | 12.388 | 1 | 0 | 57.569 | 54.917 | 48.247 | 21.493 | 0 | 0 | 46.916 | 34.663 | [5 empty] | 0 | 4.205 | 2 | 2.9794 | 2.7569 | 3.1817 | 3 | -0.24313 | -8.1604
2006-06-01 | 23:42 | 0 | 20.174 | 0 | 2 | 0 | 43.461 | 50.774 | 31.956 | 31.617 | 22.368 | 23.356 | 12.421 | 1 | 0 | 57.642 | 54.947 | 48.277 | 21.525 | 0 | 0 | 46.923 | 34.601 | [5 empty] | 0 | 2.014 | 3 | 2.9721 | 2.7499 | 3.1814 | 3 | -0.25005 | -8.4133
2006-06-01 | 23:43 | 0 | 20.174 | 0 | 2 | 0 | 35.847 | 48.69 | 32.051 | 31.642 | 19.928 | 23.427 | 12.421 | 0 | 0 | 57.621 | 54.947 | 48.345 | 21.525 | 0 | 0 | 46.947 | 34.648 | [5 empty] | 0 | 1.215 | 4 | 2.989 | 2.766 | 3.1821 | 3 | -0.234 | -7.8286
2006-06-01 | 23:44 | 0 | 20.174 | 0 | 2 | 0 | 33.849 | 38.76 | 32.125 | 31.835 | 18.424 | 23.523 | 12.446 | 1 | 0 | 57.621 | 54.926 | 48.345 | 21.525 | 0 | 0 | 46.947 | 34.67 | [5 empty] | 0 | 0.812 | 5 | 2.989 | 2.766 | 3.1821 | 3 | -0.234 | -7.8286
2006-06-01 | 23:45 | 0 | 20.141 | 0 | 3 | 0 | 33.041 | 35.158 | 32.38 | 31.826 | 17.278 | 23.3 | 12.388 | 0 | 0 | 57.612 | 54.896 | 48.27 | 21.517 | 0 | 0 | 46.94 | 34.617 | [5 empty] | 0 | 0.332 | 6 | 2.9954 | 2.7721 | 3.1824 | 3 | -0.22791 | -7.6086
2006-06-01 | 23:46 | 0 | 20.141 | 1 | 2 | 0 | 32.807 | 34.029 | 32.62 | 31.995 | 16.587 | 23.42 | 12.388 | 0 | 0 | 57.688 | 54.903 | 48.459 | 21.549 | 0 | 0 | 46.923 | 34.67 | [5 empty] | 0 | 0.048 | 7 | 2.989 | 2.766 | 3.1821 | 3 | -0.234 | -7.8286
2006-06-01 | 23:47 | 0 | 20.116 | 0 | 2 | 0 | 32.641 | 33.536 | 32.996 | 32.309 | 16.094 | 23.445 | 12.366 | 0 | 0 | 57.612 | 54.896 | 48.338 | 21.468 | 0 | 0 | 46.893 | 34.663 | [5 empty] | 0 | 0.07 | 8 | 2.9721 | 2.7499 | 3.1814 | 3 | -0.25005 | -8.4133
2006-06-01 | 23:48 | 0 | 20.091 | 0 | 3 | 0 | 32.689 | 33.278 | 32.948 | 32.641 | 15.576 | 23.516 | 12.388 | 0 | 0 | 57.569 | 54.873 | 48.27 | 21.468 | 0 | 0 | 46.893 | 34.639 | [5 empty] | 0 | 0.307 | 9 | 2.989 | 2.766 | 3.1821 | 3 | -0.234 | -7.8286
2006-06-01 | 23:49 | 0 | 20.149 | 0 | 2 | 0 | 32.955 | 33.237 | 32.909 | 32.885 | 15.46 | 23.501 | 12.446 | 0 | 0 | 57.642 | 54.903 | 48.368 | 21.525 | 0 | 0 | 46.923 | 34.67 | [5 empty] | 0 | 0.498 | 10 | 2.989 | 2.766 | 3.1821 | 3 | -0.234 | -7.8286
2006-06-01 | 23:50 | 0 | 20.166 | 0 | 3 | 0 | 32.996 | 33.371 | 32.524 | 32.689 | 15.156 | 23.636 | 12.388 | 0 | 0 | 57.635 | 54.873 | 48.291 | 21.468 | 0 | 0 | 46.916 | 34.593 | [5 empty] | 0 | 12.142 | 11 | 2.9745 | 2.7522 | 3.1815 | 3 | -0.24784 | -8.3322
2006-06-01 | 23:51 | 0 | 20.141 | 0 | 2 | 0 | 32.878 | 33.395 | 32.093 | 32.38 | 15.971 | 23.734 | 12.388 | 0 | 0 | 57.612 | 54.826 | 48.27 | 21.468 | 0 | 0 | 46.87 | 34.639 | [5 empty] | 0 | 16.127 | 12 | 2.9596 | 2.738 | 3.1809 | 3 | -0.26196 | -8.851
2006-06-01 | 23:52 | 0 | 20.116 | 0 | 3 | 0 | 43.992 | 33.278 | 31.683 | 31.85 | 21.588 | 23.516 | 12.438 | 0 | 0 | 57.592 | 54.873 | 48.384 | 21.468 | 0 | 0 | 46.87 | 34.617 | [5 empty] | 20.141 | 16.881 | 13 | 2.9745 | 2.7522 | 3.1815 | 3 | -0.24784 | -8.3322
2006-06-01 | 23:53 | 0 | 20.141 | 0 | 3 | 0 | 47.81 | 40.679 | 31.394 | 31.683 | 21.807 | 23.516 | 12.489 | 1 | 0 | 57.546 | 54.849 | 48.223 | 21.468 | 0 | 0 | 46.893 | 34.663 | [5 empty] | 0 | 17.083 | 14 | 2.9745 | 2.7522 | 3.1815 | 3 | -0.24784 | -8.3322
2006-06-01 | 23:54 | 1 | 20.141 | 0 | 2 | 0 | 48.177 | 47.605 | 31.345 | 31.296 | 22.047 | 23.66 | 12.438 | 2 | 0 | 57.546 | 54.803 | 48.2 | 21.468 | 0 | 0 | 46.893 | 34.639 | [5 empty] | 0 | 17.374 | 15 | 2.9669 | 2.745 | 3.1812 | 3 | -0.25504 | -8.5961
2006-06-01 | 23:55 | 0 | 20.199 | 0 | 3 | 0 | 48.163 | 48.338 | 31.249 | 31.08 | 22.552 | 23.54 | 12.438 | 1 | 0 | 57.523 | 54.803 | 48.247 | 21.493 | 0 | 0 | 46.87 | 34.663 | [5 empty] | 0 | 17.919 | 16 | 2.9669 | 2.745 | 3.1812 | 3 | -0.25504 | -8.5961
2006-06-01 | 23:56 | 0 | 20.116 | 0 | 2 | 0 | 48.405 | 48.314 | 31.2 | 31.031 | 23.011 | 23.614 | 12.464 | 1 | 0 | 57.457 | 54.803 | 48.2 | 21.468 | 0 | 0 | 46.87 | 34.639 | [5 empty] | 0 | 0 | 17 | 6.5964 | 6.195 | 3.1812 | 3 | 3.195 | 48.4355
2006-06-01 | 23:57 | 0 | 20.141 | 1 | 3 | 0 | 49.07 | 48.522 | 31.2 | 31.151 | 23.469 | 23.565 | 12.464 | 2 | 0 | 57.5 | 54.803 | 48.247 | 21.468 | 0 | 0 | 46.893 | 34.639 | [5 empty] | 2822.0894 | 9.6728 | 18 | 2.8962 | 2.6778 | 3.3283 | 3 | -0.32224 | -11.1264
2006-06-01 | 23:58 | 0 | 20.091 | 0 | 2 | 0 | 49.668 | 49.07 | 31.465 | 31.151 | 23.879 | 23.565 | 12.464 | 1 | 0 | 57.523 | 54.803 | 48.177 | 21.468 | 0 | 0 | 46.846 | 34.593 | [5 empty] | 0 | 0 | 19 | 6.5964 | 6.195 | 3.1784 | 3 | 3.195 | 48.4355
2006-06-01 | 23:59 | 1 | 20.116 | 0 | 2 | 0 | 50.149 | 49.782 | 31.754 | 31.274 | 24.215 | 23.759 | 12.413 | 1 | 0 | 57.478 | 54.779 | 48.291 | 21.468 | 0 | 0 | 46.846 | 34.593
[29 empty] | #REF! | #VALUE! | 0 | #VALUE! | #VALUE! | 3.3283 | 3 | #VALUE! | #VALUE!
2006-06-01 | 1440 | 144 | 19.5978 | 1.33 | 3414 | 41 | 41.5897 |  |  | 31.9169 | 21.11 | 23.4836 | 12.7068 | 861 | 3 |  |  |  | 21.3198 | 0 | 0 |  |  | 5.075 | 3:41 | 18.603 | 10:16 | 13.528 | #REF!
|  | 1 | [18 empty] | 0 | [10 empty] | #VALUE! | #VALUE! |  | 42 | #VALUE! | #VALUE!