## Therm118
Windmill Logger - THERMAL2.IMS
File opened at 00:00:01 Fri 21 Jul 2006
File closed at 00:00:01 Sat 22 Jul 2006
Date | Time | Boiler_Gas | Gas_MeterT | Boiler_Elec | Boiler_Flow | Boiler_Heat | Boiler_FlowT | Rads_In | Rads_Out | Boiler_Retur | Flue_Gas | Kitchen | Outside | Rain_Gauge | DHW_Coil_Hea | DHW_Coil_In | DHW_Cylinder | DHW_Coil_Out | DHW_Ambient | DHW_Flow | DHW_Heat | DHW_Out | DHW_In | OT min | t OT min | OT max | t OT max | T swing | Wtd._Meter_T | Delta T | Time Interval | T.H. Plus | W.H.L + | Total Heat | Water Ht. | Gain + | Gain + %
Days | Secs | cubic_feet | Celsius | kWh | litres | kWh | Celsius | Celsius | Celsius | Celsius | Celsius | Celsius | Celsius | events | kWh | Celsius | Celsius | Celsius | Celsius | litres | kWh | Celsius | Celsius | Celsius | hh:mm:ss | Celsius | hh:mm:ss | Kelvin | Celsius |  | Minutes | kW | kW | kW | kW | kW | %
2006-07-21 | 0:00 | 0 | 28.204 | 0 | 0 | 0 | 31.092 | 36.414 | 34.792 | 30.803 | 26.255 | 29.504 | 23.172 | 0 | 0 | 59.458 | 57.421 | 51.143 | 30.683 | 0 | 0 | 57.733 | 40.243 | [5 empty] | 0 | 0.289 | 0 | -0.15129 | -0.21901 | 0.05487 | 0 | -0.21901 | 144.7649
2006-07-21 | 0:01 | 0 | 28.236 | 0 | 0 | 0 | 31.053 | 36.397 | 34.801 | 30.859 | 26.237 | 29.462 | 23.18 | 0 | 0 | 59.488 | 57.45 | 51.197 | 30.739 | 0 | 0 | 57.809 | 40.274 | [5 empty] | 0 | 0.194 | 1 | -0.15362 | -0.22122 | 0.16154 | 0.10676 | -0.32799 | 213.51
2006-07-21 | 0:02 | 0 | 28.204 | 0 | 0 | 0 | 31.021 | 36.366 | 34.746 | 30.877 | 26.255 | 29.43 | 23.028 | 0 | 0 | 59.458 | 57.398 | 51.19 | 30.683 | 0 | 0 | 57.779 | 40.243 | [5 empty] | 0 | 0.144 | 2 | -0.10935 | -0.17915 | 0.16333 | 0.10676 | -0.28591 | 261.4564
2006-07-21 | 0:03 | 0 | 28.214 | 0 | 0 | 0 | 31.029 | 36.397 | 34.754 | 30.788 | 26.407 | 29.535 | 23.035 | 0 | 0 | 59.511 | 57.45 | 51.267 | 30.715 | 0 | 0 | 57.74 | 40.25 | [5 empty] | 0 | 0.241 | 3 | -0.11139 | -0.18109 | 0.16325 | 0.10676 | -0.28785 | 258.4113
2006-07-21 | 0:04 | 0 | 28.204 | 0 | 0 | 0 | 30.997 | 36.344 | 34.699 | 30.757 | 26.279 | 29.599 | 23.028 | 0 | 0 | 59.504 | 57.421 | 51.122 | 30.683 | 0 | 0 | 57.733 | 40.198 | [5 empty] | 0 | 0.24 | 4 | -0.10935 | -0.17915 | 0.16333 | 0.10676 | -0.28591 | 261.4564
2006-07-21 | 0:05 | 0 | 28.204 | 0 | 0 | 0 | 30.997 | 36.366 | 34.77 | 30.707 | 26.47 | 29.553 | 23.074 | 0 | 0 | 59.458 | 57.464 | 51.26 | 30.732 | 0 | 0 | 57.667 | 40.198 | [5 empty] | 0 | 0.29 | 5 | -0.12275 | -0.19188 | 0.16279 | 0.10676 | -0.29864 | 243.2975
2006-07-21 | 0:06 | 0 | 28.199 | 0 | 0 | 0 | 30.967 | 36.34 | 34.694 | 30.774 | 26.466 | 29.45 | 23.023 | 0 | 0 | 59.454 | 57.393 | 51.253 | 30.703 | 0 | 0 | 57.617 | 40.191 | [5 empty] | 0 | 0.193 | 6 | -0.1079 | -0.17777 | 0.16339 | 0.10676 | -0.28453 | 263.7018
2006-07-21 | 0:07 | 0 | 28.192 | 0 | 0 | 0 | 30.886 | 36.354 | 34.663 | 30.695 | 26.434 | 29.587 | 23.158 | 0 | 0 | 59.447 | 57.364 | 51.064 | 30.646 | 0 | 0 | 57.61 | 40.16 | [5 empty] | 0 | 0.191 | 7 | -0.14721 | -0.21513 | 0.1618 | 0.10676 | -0.3219 | 218.6651
2006-07-21 | 0:08 | 0 | 28.199 | 0 | 0 | 0 | 30.943 | 36.361 | 34.694 | 30.654 | 26.539 | 29.474 | 23.119 | 0 | 0 | 59.431 | 57.37 | 51.094 | 30.703 | 0 | 0 | 57.66 | 40.215 | [5 empty] | 0 | 0.289 | 8 | -0.13585 | -0.20434 | 0.16226 | 0.10676 | -0.3111 | 228.9984
2006-07-21 | 0:09 | 0 | 28.177 | 0 | 0 | 0 | 30.872 | 36.361 | 34.694 | 30.703 | 26.466 | 29.545 | 23.023 | 0 | 0 | 59.41 | 57.37 | 51.117 | 30.654 | 0 | 0 | 57.64 | 40.191 | [5 empty] | 0 | 0.169 | 9 | -0.1079 | -0.17777 | 0.16339 | 0.10676 | -0.28453 | 263.7018
2006-07-21 | 0:10 | 0 | 28.167 | 1 | 0 | 0 | 30.84 | 36.261 | 34.663 | 30.622 | 26.434 | 29.491 | 23.136 | 0 | 0 | 59.401 | 57.318 | 51.131 | 30.646 | 0 | 0 | 57.587 | 40.16 | [5 empty] | 0 | 0.218 | 10 | -0.1408 | -0.20904 | 0.16206 | 0.10676 | -0.31581 | 224.2892
2006-07-21 | 0:11 | 0 | 28.177 | 0 | 0 | 0 | 30.872 | 36.34 | 34.718 | 30.654 | 26.466 | 29.474 | 23.239 | 0 | 0 | 59.41 | 57.37 | 51.047 | 30.678 | 0 | 0 | 57.66 | 40.191 | [5 empty] | 0 | 0.218 | 11 | -0.1708 | -0.23756 | 0.16084 | 0.10676 | -0.34432 | 201.5944
2006-07-21 | 0:12 | 0 | 28.145 | 0 | 0 | 0 | 30.886 | 36.237 | 34.615 | 30.72 | 26.409 | 29.393 | 23.087 | 0 | 0 | 59.381 | 57.295 | 51.108 | 30.671 | 0 | 0 | 57.61 | 40.183 | [5 empty] | 0 | 0.166 | 12 | -0.12653 | -0.19548 | 0.16263 | 0.10676 | -0.30224 | 238.8624
2006-07-21 | 0:13 | 0 | 28.145 | 0 | 0 | 0 | 30.862 | 36.261 | 34.615 | 30.622 | 26.338 | 29.418 | 23.062 | 0 | 0 | 59.358 | 57.318 | 51.201 | 30.646 | 0 | 0 | 57.564 | 40.16 | [5 empty] | 0 | 0.24 | 13 | -0.11925 | -0.18856 | 0.16293 | 0.10676 | -0.29532 | 247.6413
2006-07-21 | 0:14 | 0 | 28.167 | 0 | 0 | 0 | 30.815 | 36.261 | 34.615 | 30.622 | 26.264 | 29.393 | 23.062 | 0 | 0 | 59.381 | 57.272 | 51.155 | 30.646 | 0 | 0 | 57.61 | 40.16 | [5 empty] | 0 | 0.193 | 14 | -0.11925 | -0.18856 | 0.16293 | 0.10676 | -0.29532 | 247.6413
2006-07-21 | 0:15 | 0 | 28.167 | 0 | 0 | 0 | 30.815 | 36.213 | 34.615 | 30.671 | 26.218 | 29.298 | 23.062 | 0 | 0 | 59.381 | 57.295 | 51.087 | 30.671 | 0 | 0 | 57.587 | 40.16 | [5 empty] | 0 | 0.144 | 15 | -0.11925 | -0.18856 | 0.16293 | 0.10676 | -0.29532 | 247.6413
2006-07-21 | 0:16 | 0 | 28.192 | 0 | 0 | 0 | 30.766 | 36.285 | 34.711 | 30.551 | 26.264 | 29.322 | 23.182 | 0 | 0 | 59.381 | 57.318 | 51.178 | 30.671 | 0 | 0 | 57.587 | 40.183 | [5 empty] | 0 | 0.215 | 16 | -0.1542 | -0.22178 | 0.16151 | 0.10676 | -0.32854 | 213.0626
2006-07-21 | 0:17 | 0 | 28.121 | 0 | 0 | 0 | 30.742 | 36.308 | 34.639 | 30.575 | 26.193 | 29.442 | 23.087 | 0 | 0 | 59.401 | 57.295 | 51.017 | 30.671 | 0 | 0 | 57.61 | 40.114 | [5 empty] | 0 | 0.167 | 17 | -0.12653 | -0.19548 | 0.16263 | 0.10676 | -0.30224 | 238.8624
2006-07-21 | 0:18 | 0 | 28.167 | 0 | 0 | 0 | 30.695 | 36.237 | 34.732 | 30.622 | 34.263 | 29.393 | 23.207 | 0 | 0 | 59.358 | 57.272 | 51.108 | 30.646 | 0 | 0 | 57.587 | 40.09 | [5 empty] | 0 | 0.073 | 18 | -0.16148 | -0.2287 | 0.16122 | 0.10676 | -0.33546 | 207.7424
2006-07-21 | 0:19 | 0 | 28.167 | 0 | 0 | 0 | 30.72 | 36.167 | 34.615 | 30.597 | 31.08 | 29.226 | 23.038 | 0 | 0 | 59.358 | 57.252 | 51.064 | 30.646 | 0 | 0 | 57.564 | 40.138 | [5 empty] | 0 | 0.123 | 19 | -0.11227 | -0.18192 | 0.16321 | 0.10676 | -0.28868 | 257.1402
2006-07-21 | 0:20 | 0 | 28.121 | 0 | 0 | 0 | 30.646 | 36.261 | 34.639 | 30.526 | 28.672 | 29.393 | 23.087 | 0 | 0 | 59.401 | 57.272 | 51.04 | 30.622 | 0 | 0 | 57.498 | 40.138 | [5 empty] | 0 | 0.12 | 20 | -0.12653 | -0.19548 | 0.16263 | 0.10676 | -0.30224 | 238.8624
2006-07-21 | 0:21 | 0 | 28.138 | 0 | 0 | 0 | 30.641 | 36.184 | 34.751 | 30.592 | 27.971 | 29.219 | 23.033 | 0 | 0 | 59.331 | 57.245 | 51.012 | 30.617 | 0 | 0 | 57.514 | 40.155 | [5 empty] | 0 | 0.049 | 21 | -0.11081 | -0.18053 | 0.16327 | 0.10676 | -0.2873 | 259.2699
2006-07-21 | 0:22 | 0 | 28.121 | 0 | 0 | 0 | 30.671 | 36.167 | 34.615 | 30.551 | 27.831 | 29.153 | 23.038 | 0 | 0 | 59.335 | 57.252 | 51.064 | 30.671 | 0 | 0 | 57.587 | 40.183 | [5 empty] | 0 | 0.12 | 22 | -0.11227 | -0.18192 | 0.16321 | 0.10676 | -0.28868 | 257.1402
2006-07-21 | 0:23 | 0 | 28.145 | 0 | 0 | 0 | 30.671 | 36.237 | 34.687 | 30.502 | 27.711 | 29.226 | 23.038 | 0 | 0 | 59.358 | 57.272 | 50.994 | 30.671 | 0 | 0 | 57.631 | 40.16 | [5 empty] | 0 | 0.169 | 23 | -0.11227 | -0.18192 | 0.16321 | 0.10676 | -0.28868 | 257.1402
2006-07-21 | 0:24 | 0 | 28.167 | 0 | 0 | 0 | 30.646 | 36.143 | 34.569 | 30.526 | 27.782 | 29.153 | 22.967 | 0 | 0 | 59.358 | 57.252 | 51.064 | 30.671 | 0 | 0 | 57.676 | 40.16 | [5 empty] | 0 | 0.12 | 24 | -0.09159 | -0.16227 | 0.16405 | 0.10676 | -0.26903 | 293.7286
2006-07-21 | 0:25 | 0 | 28.116 | 0 | 0 | 0 | 30.617 | 36.115 | 34.586 | 30.497 | 28.067 | 29.123 | 23.008 | 0 | 0 | 59.285 | 57.224 | 50.989 | 30.617 | 0 | 0 | 57.649 | 40.109 | [5 empty] | 0 | 0.12 | 25 | -0.10353 | -0.17361 | 0.16357 | 0.10676 | -0.28038 | 270.8172
2006-07-21 | 0:26 | 0 | 28.13 | 0 | 0 | 0 | 30.582 | 36.174 | 34.579 | 30.656 | 28.177 | 29.138 | 22.998 | 0 | 0 | 59.321 | 57.215 | 51.141 | 30.631 | 0 | 0 | 57.64 | 40.145 | [5 empty] | 0 | -0.074 | 26 | -0.10062 | -0.17085 | 0.16369 | 0.10676 | -0.27761 | 275.904
2006-07-21 | 0:27 | 0 | 28.138 | 0 | 0 | 0 | 30.568 | 36.229 | 34.61 | 30.494 | 28.209 | 29.244 | 22.959 | 0 | 0 | 59.351 | 57.268 | 51.01 | 30.663 | 0 | 0 | 57.626 | 40.155 | [5 empty] | 0 | 0.074 | 27 | -0.089261 | -0.16005 | 0.16415 | 0.10676 | -0.26681 | 298.9137
2006-07-21 | 0:28 | 0 | 28.152 | 0 | 0 | 0 | 30.56 | 36.153 | 34.648 | 30.487 | 28.202 | 29.163 | 22.976 | 0 | 0 | 59.299 | 57.238 | 51.003 | 30.656 | 0 | 0 | 57.573 | 40.169 | [5 empty] | 0 | 0.073 | 28 | -0.094211 | -0.16476 | 0.16394 | 0.10676 | -0.27152 | 288.2018
2006-07-21 | 0:29 | 0 | 28.101 | 0 | 0 | 0 | 30.531 | 36.124 | 34.689 | 30.433 | 28.076 | 29.229 | 22.898 | 0 | 0 | 59.271 | 57.188 | 51.022 | 30.627 | 0 | 0 | 57.589 | 40.116 | [5 empty] | 0 | 0.098 | 29 | -0.071498 | -0.14317 | 0.16487 | 0.10676 | -0.24993 | 349.5613
2006-07-21 | 0:30 | 0 | 28.13 | 0 | 0 | 0 | 30.607 | 36.129 | 34.531 | 30.607 | 28.032 | 29.138 | 22.927 | 0 | 0 | 59.299 | 57.215 | 51.073 | 30.656 | 0 | 0 | 57.617 | 40.145 | [5 empty] | 0 | 0 | 30 | -0.079942 | -0.15119 | 0.16452 | 0.10676 | -0.25796 | 322.6763
2006-07-21 | 0:31 | 0 | 28.152 | 0 | 0 | 0 | 30.511 | 36.153 | 34.601 | 30.438 | 28.106 | 29.187 | 22.903 | 0 | 0 | 59.321 | 57.215 | 51.003 | 30.631 | 0 | 0 | 57.596 | 40.145 | [5 empty] | 0 | 0.073 | 31 | -0.072954 | -0.14455 | 0.16481 | 0.10676 | -0.25131 | 344.4819
2006-07-21 | 0:32 | 0 | 28.152 | 0 | 0 | 0 | 30.511 | 36.222 | 34.579 | 30.416 | 27.841 | 29.187 | 22.856 | 0 | 0 | 59.321 | 57.215 | 51.073 | 30.631 | 0 | 0 | 57.573 | 40.124 | [5 empty] | 0 | 0.095 | 32 | -0.059267 | -0.13154 | 0.16536 | 0.10676 | -0.2383 | 402.0814
2006-07-21 | 0:33 | 0 | 28.13 | 0 | 0 | 0 | 30.487 | 36.153 | 34.555 | 30.56 | 27.672 | 29.163 | 22.832 | 0 | 0 | 59.276 | 57.192 | 51.05 | 30.681 | 0 | 0 | 57.573 | 40.124 | [5 empty] | 0 | -0.073 | 33 | -0.052278 | -0.1249 | 0.16564 | 0.10676 | -0.23166 | 443.126
2006-07-21 | 0:34 | 0 | 28.152 | 0 | 0 | 0 | 30.487 | 36.129 | 34.601 | 30.416 | 27.456 | 29.163 | 22.903 | 0 | 0 | 59.299 | 57.192 | 50.956 | 30.656 | 0 | 0 | 57.528 | 40.1 | [5 empty] | 0 | 0.071 | 34 | -0.072954 | -0.14455 | 0.16481 | 0.10676 | -0.25131 | 344.4819
2006-07-21 | 0:35 | 0 | 28.123 | 0 | 0 | 0 | 30.433 | 36.1 | 34.55 | 30.433 | 27.233 | 29.325 | 22.849 | 0 | 0 | 59.317 | 57.165 | 50.998 | 30.627 | 0 | 0 | 57.5 | 40.071 | [5 empty] | 0 | 0 | 35 | -0.057229 | -0.1296 | 0.16544 | 0.10676 | -0.23636 | 413.0172
2006-07-21 | 0:36 | 0 | 28.123 | 0 | 0 | 0 | 30.506 | 36.076 | 34.526 | 30.433 | 27.233 | 29.084 | 22.827 | 0 | 0 | 59.248 | 57.142 | 50.998 | 30.627 | 0 | 0 | 57.546 | 40.071 | [5 empty] | 0 | 0.073 | 36 | -0.050822 | -0.12351 | 0.1657 | 0.10676 | -0.23028 | 453.0978
2006-07-21 | 0:37 | 0 | 28.101 | 0 | 0 | 0 | 30.433 | 36.052 | 34.62 | 30.386 | 26.919 | 29.253 | 22.849 | 0 | 0 | 59.271 | 57.165 | 50.975 | 30.651 | 0 | 0 | 57.546 | 40.071 | [5 empty] | 0 | 0.047 | 37 | -0.057229 | -0.1296 | 0.16544 | 0.10676 | -0.23636 | 413.0172
2006-07-21 | 0:38 | 0 | 28.148 | 0 | 0 | 0 | 30.386 | 36.076 | 34.572 | 30.408 | 26.703 | 29.325 | 22.704 | 0 | 0 | 59.294 | 57.165 | 50.907 | 30.651 | 0 | 0 | 57.546 | 40.095 | [5 empty] | 0 | -0.022 | 38 | -0.015005 | -0.089467 | 0.16715 | 0.10676 | -0.19623 | 1307.7733
2006-07-21 | 0:39 | 0 | 28.101 | 0 | 0 | 0 | 30.386 | 36.029 | 34.572 | 30.362 | 26.608 | 29.109 | 22.753 | 0 | 0 | 59.271 | 57.165 | 50.998 | 30.578 | 0 | 0 | 57.569 | 40.071 | [5 empty] | 0 | 0.024 | 39 | -0.029274 | -0.10303 | 0.16658 | 0.10676 | -0.20979 | 716.6593
2006-07-21 | 0:40 | 0 | 28.101 | 0 | 0 | 0 | 30.386 | 36.052 | 34.526 | 30.288 | 26.439 | 29.158 | 22.827 | 0 | 0 | 59.271 | 57.142 | 51.066 | 30.627 | 0 | 0 | 57.523 | 40.095 | [5 empty] | 0 | 0.098 | 40 | -0.050822 | -0.12351 | 0.1657 | 0.10676 | -0.23028 | 453.0978
2006-07-21 | 0:41 | 0 | 28.101 | 0 | 0 | 0 | 30.362 | 36.146 | 34.455 | 30.337 | 26.245 | 29.204 | 22.849 | 0 | 0 | 59.294 | 57.142 | 50.998 | 30.627 | 0 | 0 | 57.569 | 40.071 | [5 empty] | 0 | 0.025 | 41 | -0.057229 | -0.1296 | 0.16544 | 0.10676 | -0.23636 | 413.0172
2006-07-21 | 0:42 | 0 | 28.101 | 0 | 0 | 0 | 30.408 | 36.052 | 34.526 | 30.457 | 26.1 | 29.084 | 22.827 | 0 | 0 | 59.248 | 57.119 | 51.113 | 30.627 | 0 | 0 | 57.5 | 40.047 | [5 empty] | 0 | -0.049 | 42 | -0.050822 | -0.12351 | 0.1657 | 0.10676 | -0.23028 | 453.0978
2006-07-21 | 0:43 | 0 | 28.067 | 0 | 0 | 0 | 30.352 | 36.043 | 34.445 | 30.278 | 25.85 | 29.074 | 22.743 | 0 | 0 | 59.217 | 57.087 | 50.966 | 30.592 | 0 | 0 | 57.491 | 40.038 | [5 empty] | 0 | 0.074 | 43 | -0.026362 | -0.10026 | 0.16669 | 0.10676 | -0.20702 | 785.324
2006-07-21 | 0:44 | 0 | 28.101 | 0 | 0 | 0 | 30.337 | 36.029 | 34.502 | 30.362 | 25.715 | 29.084 | 22.778 | 0 | 0 | 59.228 | 57.142 | 50.975 | 30.602 | 0 | 0 | 57.523 | 40.047 | [5 empty] | 0 | -0.025 | 44 | -0.036554 | -0.10995 | 0.16628 | 0.10676 | -0.21671 | 592.8608
2006-07-21 | 0:45 | 0 | 28.067 | 0 | 0 | 0 | 30.278 | 36.019 | 34.445 | 30.352 | 25.634 | 29.05 | 22.67 | 0 | 0 | 59.217 | 57.11 | 51.057 | 30.617 | 0 | 0 | 57.468 | 40.014 | [5 empty] | 0 | -0.074 | 45 | -0.005104 | -0.080056 | 0.16756 | 0.10676 | -0.18682 | 3660.2188
2006-07-21 | 0:46 | 0 | 28.037 | 0 | 0 | 0 | 30.273 | 36.038 | 34.392 | 30.202 | 25.411 | 29.094 | 22.665 | 0 | 0 | 59.189 | 57.06 | 50.982 | 30.563 | 0 | 0 | 57.395 | 40.009 | [5 empty] | 0 | 0.071 | 46 | -0.003648 | -0.078672 | 0.16761 | 0.10676 | -0.18543 | 5083.157
2006-07-21 | 0:47 | 0 | 28.037 | 0 | 0 | 0 | 30.224 | 36.038 | 34.486 | 30.249 | 25.387 | 29.119 | 22.545 | 0 | 0 | 59.189 | 57.06 | 50.844 | 30.563 | 0 | 0 | 57.418 | 40.03 | [5 empty] | 0 | -0.025 | 47 | 0.031296 | -0.045456 | 0.16903 | 0.10676 | -0.15222 | -486.3803
2006-07-21 | 0:48 | 0 | 28.084 | 0 | 0 | 0 | 30.202 | 36.014 | 34.486 | 30.202 | 25.411 | 29.119 | 22.618 | 0 | 0 | 59.189 | 57.081 | 50.935 | 30.563 | 0 | 0 | 57.395 | 40.054 | [5 empty] | 0 | 0 | 48 | 0.010038 | -0.065662 | 0.16817 | 0.10676 | -0.17242 | -1717.6439
2006-07-21 | 0:49 | 0 | 28.108 | 0 | 0 | 0 | 30.202 | 35.99 | 34.464 | 30.178 | 25.316 | 29.07 | 22.643 | 0 | 0 | 59.189 | 57.037 | 51.073 | 30.587 | 0 | 0 | 57.395 | 40.009 | [5 empty] | 0 | 0.024 | 49 | 0.0027584 | -0.072582 | 0.16787 | 0.10676 | -0.17934 | -6501.7389
2006-07-21 | 0:50 | 0 | 28.059 | 0 | 0 | 0 | 30.224 | 35.942 | 34.534 | 30.224 | 25.217 | 29.165 | 22.569 | 0 | 0 | 59.189 | 57.037 | 50.891 | 30.563 | 0 | 0 | 57.462 | 40.009 | [5 empty] | 0 | 0 | 50 | 0.024307 | -0.052099 | 0.16875 | 0.10676 | -0.15886 | -653.5544
2006-07-21 | 0:51 | 0 | 28.013 | 0 | 0 | 0 | 30.178 | 36.038 | 34.416 | 30.178 | 25.316 | 29.07 | 22.594 | 0 | 0 | 59.189 | 57.06 | 50.891 | 30.587 | 0 | 0 | 57.395 | 40.03 | [5 empty] | 0 | 0 | 51 | 0.017027 | -0.059019 | 0.16845 | 0.10676 | -0.16578 | -973.6232
2006-07-21 | 0:52 | 0 | 28.059 | 0 | 0 | 0 | 30.178 | 35.966 | 34.557 | 30.178 | 25.242 | 29.141 | 22.643 | 0 | 0 | 59.189 | 57.037 | 50.891 | 30.538 | 0 | 0 | 57.395 | 40.054 | [5 empty] | 0 | 0 | 52 | 0.0027584 | -0.072582 | 0.16787 | 0.10676 | -0.17934 | -6501.7389
2006-07-21 | 0:53 | 0 | 28.037 | 0 | 0 | 0 | 30.153 | 35.966 | 34.416 | 30.298 | 25.195 | 29.045 | 22.569 | 0 | 0 | 59.166 | 57.037 | 51.029 | 30.563 | 0 | 0 | 57.35 | 40.03 | [5 empty] | 0 | -0.145 | 53 | 0.024307 | -0.052099 | 0.16875 | 0.10676 | -0.15886 | -653.5544
2006-07-21 | 0:54 | 0 | 28.059 | 0 | 0 | 0 | 30.129 | 35.942 | 34.44 | 30.153 | 25.146 | 29.094 | 22.594 | 0 | 0 | 59.166 | 57.014 | 51.005 | 30.563 | 0 | 0 | 57.35 | 40.03 | [5 empty] | 0 | -0.024 | 54 | 0.017027 | -0.059019 | 0.16845 | 0.10676 | -0.16578 | -973.6232
2006-07-21 | 0:55 | 0 | 28.03 | 0 | 0 | 0 | 30.124 | 35.938 | 34.388 | 30.315 | 25.092 | 29.04 | 22.515 | 0 | 0 | 59.116 | 56.964 | 50.907 | 30.558 | 0 | 0 | 57.368 | 40.002 | [5 empty] | 0 | -0.191 | 55 | 0.040032 | -0.037152 | 0.16938 | 0.10676 | -0.14391 | -359.4963
2006-07-21 | 0:56 | 0 | 28.03 | 0 | 0 | 0 | 30.124 | 35.938 | 34.34 | 30.293 | 24.948 | 28.991 | 22.469 | 0 | 0 | 59.093 | 56.964 | 50.863 | 30.533 | 0 | 0 | 57.368 | 40.002 | [5 empty] | 0 | -0.169 | 56 | 0.053427 | -0.024419 | 0.16993 | 0.10676 | -0.13118 | -245.5318
2006-07-21 | 0:57 | 0 | 28.108 | 0 | 0 | 0 | 30.104 | 35.942 | 34.392 | 30.104 | 25.073 | 29.045 | 22.52 | 0 | 0 | 59.143 | 57.014 | 50.844 | 30.538 | 0 | 0 | 57.373 | 40.03 | [5 empty] | 0 | 0 | 57 | 0.038576 | -0.038536 | 0.16933 | 0.10676 | -0.1453 | -376.6528
2006-07-21 | 0:58 | 0 | 28.03 | 0 | 0 | 0 | 30.075 | 35.914 | 34.457 | 30.075 | 24.756 | 29.136 | 22.469 | 0 | 0 | 59.139 | 56.987 | 50.84 | 30.533 | 0 | 0 | 57.322 | 40.002 | [5 empty] | 0 | 0 | 58 | 0.053427 | -0.024419 | 0.16993 | 0.10676 | -0.13118 | -245.5318
2006-07-21 | 0:59 | 0 | 28.008 | 0 | 0 | 0 | 30.05 | 35.868 | 34.457 | 30.244 | 24.803 | 29.016 | 22.42 | 0 | 0 | 59.093 | 56.964 | 50.886 | 30.533 | 0 | 0 | 57.345 | 40.073 | [5 empty] | 0 | -0.194 | 59 | 0.067696 | -0.010856 | 0.17051 | 0.10676 | -0.11762 | -173.7437
2006-07-21 | 1:00 | 0 | 28.054 | 0 | 0 | 0 | 30.05 | 35.892 | 34.34 | 30.269 | 24.803 | 29.065 | 22.395 | 0 | 0 | 59.093 | 56.941 | 50.907 | 30.533 | 0 | 0 | 57.368 | 40.026 | [5 empty] | 0 | -0.219 | 60 | 0.074976 | -0.003936 | 0.1708 | 0.10676 | -0.1107 | -147.644
2006-07-21 | 1:01 | 0 | 28.03 | 0 | 0 | 0 | 30.028 | 35.892 | 34.388 | 30.099 | 24.852 | 29.111 | 22.589 | 0 | 0 | 59.162 | 56.987 | 50.863 | 30.533 | 0 | 0 | 57.345 | 40.05 | [5 empty] | 0 | -0.071 | 61 | 0.018483 | -0.057635 | 0.16851 | 0.10676 | -0.1644 | -889.4389
2006-07-21 | 1:02 | 0 | 28.03 | 0 | 0 | 0 | 30.075 | 35.892 | 34.34 | 30.195 | 24.923 | 29.089 | 22.469 | 0 | 0 | 59.093 | 56.964 | 50.977 | 30.509 | 0 | 0 | 57.322 | 40.002 | [5 empty] | 0 | -0.12 | 62 | 0.053427 | -0.024419 | 0.16993 | 0.10676 | -0.13118 | -245.5318
2006-07-21 | 1:03 | 0 | 28.03 | 0 | 0 | 0 | 30.05 | 35.914 | 34.294 | 30.05 | 24.852 | 29.16 | 22.444 | 0 | 0 | 59.093 | 56.964 | 50.977 | 30.533 | 0 | 0 | 57.322 | 40.002 | [5 empty] | 0 | 0 | 63 | 0.060707 | -0.017499 | 0.17022 | 0.10676 | -0.12426 | -204.6887
2006-07-21 | 1:04 | 0 | 28.008 | 0 | 0 | 0 | 30.028 | 35.892 | 34.34 | 30.22 | 24.852 | 29.185 | 22.346 | 0 | 0 | 59.05 | 56.921 | 50.84 | 30.533 | 0 | 0 | 57.3 | 40.026 | [5 empty] | 0 | -0.192 | 64 | 0.089245 | 0.0096272 | 0.17138 | 0.10676 | -0.097134 | -108.8404
2006-07-21 | 1:05 | 0 | 28.094 | 0 | 0 | 0 | 29.969 | 35.835 | 34.354 | 30.041 | 24.867 | 29.222 | 22.29 | 0 | 0 | 59.039 | 56.909 | 50.945 | 30.499 | 0 | 0 | 57.268 | 39.947 | [5 empty] | 0 | -0.072 | 65 | 0.10555 | 0.025128 | 0.17204 | 0.10676 | -0.081634 | -77.3397
2006-07-21 | 1:06 | 0 | 28.079 | 0 | 0 | 0 | 30.016 | 35.856 | 34.352 | 30.041 | 24.646 | 29.244 | 22.287 | 0 | 0 | 59.084 | 56.955 | 50.851 | 30.497 | 0 | 0 | 57.313 | 39.968 | [5 empty] | 0 | -0.025 | 66 | 0.10643 | 0.025958 | 0.17207 | 0.10676 | -0.080803 | -75.9246
2006-07-21 | 1:07 | 0 | 28.054 | 0 | 0 | 0 | 29.979 | 35.938 | 34.364 | 30.099 | 24.538 | 29.401 | 22.251 | 0 | 0 | 59.118 | 56.966 | 50.795 | 30.533 | 0 | 0 | 57.325 | 39.98 | [5 empty] | 0 | -0.12 | 67 | 0.11691 | 0.035923 | 0.1725 | 0.10676 | -0.070838 | -60.5928
2006-07-21 | 1:08 | 0 | 28.054 | 0 | 0 | 0 | 30.053 | 36.033 | 34.553 | 30.173 | 24.492 | 29.28 | 22.204 | 0 | 0 | 59.05 | 56.921 | 50.91 | 30.533 | 0 | 0 | 57.325 | 39.98 | [5 empty] | 0 | -0.12 | 68 | 0.1306 | 0.048933 | 0.17305 | 0.10676 | -0.057829 | -44.2809
2006-07-21 | 1:09 | 0 | 28 | 0 | 0 | 0 | 29.925 | 35.84 | 34.314 | 29.999 | 24.227 | 29.305 | 22.179 | 0 | 0 | 59.096 | 56.944 | 50.956 | 30.558 | 0 | 0 | 57.325 | 39.98 | [5 empty] | 0 | -0.074 | 69 | 0.13788 | 0.055853 | 0.17335 | 0.10676 | -0.050909 | -36.9238
2006-07-21 | 1:10 | 0 | 28.05 | 0 | 0 | 0 | 29.974 | 35.816 | 34.29 | 30.045 | 23.979 | 29.251 | 22.101 | 0 | 0 | 59.023 | 56.916 | 50.882 | 30.528 | 0 | 0 | 57.32 | 39.975 | [5 empty] | 0 | -0.071 | 70 | 0.16059 | 0.077443 | 0.17427 | 0.10676 | -0.029318 | -18.2568
2006-07-21 | 1:11 | 0 | 28.05 | 0 | 0 | 0 | 29.925 | 35.816 | 34.383 | 29.974 | 23.835 | 29.251 | 22.052 | 0 | 0 | 59.045 | 56.916 | 50.905 | 30.528 | 0 | 0 | 57.275 | 39.999 | [5 empty] | 0 | -0.049 | 71 | 0.17486 | 0.091006 | 0.17485 | 0.10676 | -0.015755 | -9.0103
2006-07-21 | 1:12 | 0 | 28.025 | 0 | 0 | 0 | 29.901 | 35.84 | 34.383 | 30.023 | 23.523 | 29.3 | 22.076 | 0 | 0 | 59.045 | 56.893 | 50.791 | 30.504 | 0 | 0 | 57.32 | 39.951 | [5 empty] | 0 | -0.122 | 72 | 0.16787 | 0.084363 | 0.17456 | 0.10676 | -0.022398 | -13.3428
2006-07-21 | 1:13 | 0 | 28.143 | 0 | 0 | 0 | 29.925 | 35.816 | 34.476 | 29.999 | 23.425 | 29.371 | 22.125 | 0 | 0 | 59.023 | 56.893 | 50.812 | 30.528 | 0 | 0 | 57.32 | 39.951 | [5 empty] | 0 | -0.074 | 73 | 0.1536 | 0.0708 | 0.17399 | 0.10676 | -0.035962 | -23.4125
2006-07-21 | 1:14 | 0 | 28.074 | 0 | 0 | 0 | 29.999 | 35.792 | 34.266 | 30.094 | 23.305 | 29.251 | 22.03 | 0 | 0 | 59.023 | 56.871 | 50.835 | 30.504 | 0 | 0 | 57.343 | 39.951 | [5 empty] | 0 | -0.095 | 74 | 0.18126 | 0.097096 | 0.17511 | 0.10676 | -0.0096656 | -5.3323
2006-07-21 | 1:15 | 0 | 28.05 | 0 | 0 | 0 | 29.901 | 35.816 | 34.314 | 30.023 | 23.04 | 29.325 | 22.03 | 0 | 0 | 59.023 | 56.916 | 50.835 | 30.528 | 0 | 0 | 57.343 | 39.951 | [5 empty] | 0 | -0.122 | 75 | 0.18126 | 0.097096 | 0.17511 | 0.10676 | -0.0096656 | -5.3323
2006-07-21 | 1:16 | 0 | 28.074 | 0 | 0 | 0 | 29.854 | 35.77 | 34.359 | 30.144 | 22.8 | 29.325 | 21.907 | 0 | 0 | 59.023 | 56.871 | 50.858 | 30.528 | 0 | 0 | 57.32 | 39.975 | [5 empty] | 0 | -0.29 | 76 | 0.21708 | 0.13114 | 0.17656 | 0.10676 | 0.024381 | 11.2312
2006-07-21 | 1:17 | 0 | 28.05 | 0 | 0 | 0 | 29.925 | 35.816 | 34.29 | 30.119 | 22.51 | 29.251 | 21.861 | 0 | 0 | 59 | 56.893 | 50.835 | 30.528 | 0 | 0 | 57.297 | 39.999 | [5 empty] | 0 | -0.194 | 77 | 0.23048 | 0.14388 | 0.1771 | 0.10676 | 0.037114 | 16.103
2006-07-21 | 1:18 | 0 | 28.074 | 0 | 0 | 0 | 29.854 | 35.864 | 34.407 | 29.974 | 22.317 | 29.445 | 21.812 | 0 | 0 | 59.068 | 56.871 | 50.791 | 30.504 | 0 | 0 | 57.32 | 39.999 | [5 empty] | 0 | -0.12 | 78 | 0.24475 | 0.15744 | 0.17768 | 0.10676 | 0.050677 | 20.7059
2006-07-21 | 1:19 | 0 | 28.05 | 0 | 0 | 0 | 29.879 | 35.77 | 34.314 | 30.023 | 22.197 | 29.349 | 21.787 | 0 | 0 | 59 | 56.871 | 50.835 | 30.528 | 0 | 0 | 57.275 | 39.975 | [5 empty] | 0 | -0.144 | 79 | 0.25203 | 0.16436 | 0.17797 | 0.10676 | 0.057597 | 22.8536
2006-07-21 | 1:20 | 0 | 28.074 | 0 | 0 | 0 | 29.83 | 35.816 | 34.383 | 30.045 | 21.981 | 29.469 | 21.741 | 0 | 0 | 59.045 | 56.871 | 50.744 | 30.504 | 0 | 0 | 57.32 | 39.975 | [5 empty] | 0 | -0.215 | 80 | 0.26542 | 0.17709 | 0.17852 | 0.10676 | 0.07033 | 26.4974
2006-07-21 | 1:21 | 0 | 28.05 | 0 | 0 | 0 | 29.83 | 35.864 | 34.266 | 30.094 | 21.981 | 29.42 | 21.812 | 0 | 0 | 58.979 | 56.85 | 50.744 | 30.528 | 0 | 0 | 57.297 | 40.021 | [5 empty] | 0 | -0.264 | 81 | 0.24475 | 0.15744 | 0.17768 | 0.10676 | 0.050677 | 20.7059
2006-07-21 | 1:22 | 0 | 28.04 | 0 | 0 | 0 | 29.795 | 35.737 | 34.349 | 29.965 | 21.682 | 29.435 | 21.657 | 0 | 0 | 59.013 | 56.839 | 50.779 | 30.47 | 0 | 0 | 57.288 | 40.011 | [5 empty] | 0 | -0.17 | 82 | 0.28988 | 0.20034 | 0.17951 | 0.10676 | 0.093581 | 32.2824
2006-07-21 | 1:23 | 0 | 28.074 | 0 | 0 | 0 | 29.879 | 35.792 | 34.266 | 30.144 | 21.62 | 29.276 | 21.571 | 0 | 0 | 59.023 | 56.85 | 50.905 | 30.504 | 0 | 0 | 57.252 | 40.045 | [5 empty] | 0 | -0.265 | 83 | 0.31492 | 0.22415 | 0.18052 | 0.10676 | 0.11739 | 37.2742
2006-07-21 | 1:24 | 0 | 28.05 | 0 | 0 | 0 | 29.879 | 35.792 | 34.314 | 30.094 | 21.547 | 29.469 | 21.571 | 0 | 0 | 59 | 56.871 | 50.791 | 30.504 | 0 | 0 | 57.275 | 40.021 | [5 empty] | 0 | -0.215 | 84 | 0.31492 | 0.22415 | 0.18052 | 0.10676 | 0.11739 | 37.2742
2006-07-21 | 1:25 | 0 | 28.05 | 0 | 0 | 0 | 29.805 | 35.77 | 34.29 | 29.925 | 21.378 | 29.349 | 21.498 | 0 | 0 | 59 | 56.871 | 50.858 | 30.504 | 0 | 0 | 57.275 | 39.999 | [5 empty] | 0 | -0.12 | 85 | 0.33618 | 0.24435 | 0.18139 | 0.10676 | 0.13759 | 40.9278
2006-07-21 | 1:26 | 0 | 28.05 | 0 | 0 | 0 | 29.83 | 35.768 | 34.359 | 29.974 | 21.211 | 29.3 | 21.451 | 0 | 0 | 59.023 | 56.848 | 50.744 | 30.504 | 0 | 0 | 57.295 | 39.997 | [5 empty] | 0 | -0.144 | 86 | 0.34987 | 0.25736 | 0.18194 | 0.10676 | 0.1506 | 43.0452
2006-07-21 | 1:27 | 0 | 28.032 | 0 | 0 | 0 | 29.763 | 35.73 | 34.225 | 29.957 | 21.12 | 29.258 | 21.409 | 0 | 0 | 58.961 | 56.786 | 50.795 | 30.511 | 0 | 0 | 57.279 | 40.004 | [5 empty] | 0 | -0.194 | 87 | 0.3621 | 0.26899 | 0.18244 | 0.10676 | 0.16223 | 44.8019
2006-07-21 | 1:28 | 0 | 28.003 | 0 | 0 | 0 | 29.734 | 35.746 | 34.29 | 29.854 | 21.044 | 29.158 | 21.309 | 0 | 0 | 58.934 | 56.804 | 50.814 | 30.457 | 0 | 0 | 57.252 | 39.975 | [5 empty] | 0 | -0.12 | 88 | 0.39122 | 0.29667 | 0.18362 | 0.10676 | 0.18991 | 48.5424
2006-07-21 | 1:29 | 0 | 28.027 | 0 | 0 | 0 | 29.759 | 35.701 | 34.29 | 30.072 | 20.971 | 29.445 | 21.333 | 0 | 0 | 58.911 | 56.782 | 50.7 | 30.457 | 0 | 0 | 57.231 | 39.975 | [5 empty] | 0 | -0.313 | 89 | 0.38423 | 0.29003 | 0.18333 | 0.10676 | 0.18326 | 47.6964
2006-07-21 | 1:30 | 0 | 28.032 | 0 | 0 | 0 | 29.763 | 35.73 | 34.273 | 29.933 | 20.88 | 29.163 | 21.289 | 0 | 0 | 58.938 | 56.786 | 50.749 | 30.511 | 0 | 0 | 57.259 | 40.004 | [5 empty] | 0 | -0.17 | 90 | 0.39704 | 0.3022 | 0.18385 | 0.10676 | 0.19544 | 49.2247
2006-07-21 | 1:31 | 0 | 28.027 | 0 | 0 | 0 | 29.734 | 35.722 | 34.337 | 29.928 | 20.875 | 29.133 | 21.235 | 0 | 0 | 58.911 | 56.782 | 50.744 | 30.457 | 0 | 0 | 57.186 | 39.951 | [5 empty] | 0 | -0.194 | 91 | 0.41277 | 0.31715 | 0.18449 | 0.10676 | 0.21039 | 50.9706
2006-07-21 | 1:32 | 0 | 28.003 | 0 | 0 | 0 | 29.71 | 35.701 | 34.29 | 29.999 | 20.826 | 29.253 | 21.309 | 0 | 0 | 58.888 | 56.738 | 50.814 | 30.482 | 0 | 0 | 57.186 | 39.975 | [5 empty] | 0 | -0.289 | 92 | 0.39122 | 0.29667 | 0.18362 | 0.10676 | 0.18991 | 48.5424
2006-07-21 | 1:33 | 0 | 28.003 | 0 | 0 | 0 | 29.71 | 35.701 | 34.337 | 29.928 | 20.755 | 29.229 | 21.189 | 0 | 0 | 58.956 | 56.782 | 50.653 | 30.457 | 0 | 0 | 57.186 | 39.999 | [5 empty] | 0 | -0.218 | 93 | 0.42616 | 0.32988 | 0.18503 | 0.10676 | 0.22312 | 52.3563
2006-07-21 | 1:34 | 0 | 28.003 | 0 | 0 | 0 | 29.687 | 35.701 | 34.196 | 29.832 | 20.73 | 29.109 | 21.189 | 0 | 0 | 58.934 | 56.759 | 50.814 | 30.482 | 0 | 0 | 57.163 | 39.999 | [5 empty] | 0 | -0.145 | 94 | 0.42616 | 0.32988 | 0.18503 | 0.10676 | 0.22312 | 52.3563
2006-07-21 | 1:35 | 0 | 28.003 | 0 | 0 | 0 | 29.734 | 35.701 | 34.196 | 29.999 | 20.657 | 29.06 | 21.189 | 0 | 0 | 58.911 | 56.738 | 50.744 | 30.506 | 0 | 0 | 57.231 | 39.999 | [5 empty] | 0 | -0.265 | 95 | 0.42616 | 0.32988 | 0.18503 | 0.10676 | 0.22312 | 52.3563
2006-07-21 | 1:36 | 0 | 28.003 | 0 | 0 | 0 | 29.71 | 35.746 | 34.196 | 29.854 | 20.635 | 29.133 | 21.14 | 0 | 0 | 58.888 | 56.738 | 50.791 | 30.457 | 0 | 0 | 57.208 | 39.999 | [5 empty] | 0 | -0.144 | 96 | 0.44043 | 0.34345 | 0.18561 | 0.10676 | 0.23669 | 53.7396
2006-07-21 | 1:37 | 0 | 28.003 | 0 | 0 | 0 | 29.687 | 35.77 | 34.172 | 29.832 | 20.657 | 29.035 | 21.235 | 0 | 0 | 59.045 | 56.804 | 50.721 | 30.482 | 0 | 0 | 57.208 | 39.975 | [5 empty] | 0 | -0.145 | 97 | 0.41277 | 0.31715 | 0.18449 | 0.10676 | 0.21039 | 50.9706
2006-07-21 | 1:38 | 0 | 27.971 | 0 | 0 | 0 | 29.631 | 35.763 | 34.165 | 29.776 | 20.578 | 29.028 | 21.083 | 0 | 0 | 58.858 | 56.729 | 50.646 | 30.425 | 0 | 0 | 57.133 | 39.92 | [5 empty] | 0 | -0.145 | 98 | 0.45703 | 0.35923 | 0.18628 | 0.10676 | 0.25246 | 55.2401
2006-07-21 | 1:39 | 0 | 28.003 | 0 | 0 | 0 | 29.663 | 35.701 | 34.244 | 29.928 | 20.561 | 29.158 | 21.14 | 0 | 0 | 58.934 | 56.738 | 50.653 | 30.457 | 0 | 0 | 57.14 | 39.906 | [5 empty] | 0 | -0.265 | 99 | 0.44043 | 0.34345 | 0.18561 | 0.10676 | 0.23669 | 53.7396
2006-07-21 | 1:40 | 0 | 28.027 | 0 | 0 | 0 | 29.663 | 35.677 | 34.29 | 29.879 | 20.635 | 28.989 | 21.189 | 0 | 0 | 58.867 | 56.715 | 50.676 | 30.506 | 0 | 0 | 57.097 | 39.951 | [5 empty] | 0 | -0.216 | 100 | 0.42616 | 0.32988 | 0.18503 | 0.10676 | 0.22312 | 52.3563
2006-07-21 | 1:41 | 0 | 28.003 | 0 | 0 | 0 | 29.663 | 35.653 | 34.29 | 29.854 | 20.561 | 29.158 | 21.189 | 0 | 0 | 58.888 | 56.759 | 50.653 | 30.482 | 0 | 0 | 57.163 | 39.951 | [5 empty] | 0 | -0.191 | 101 | 0.42616 | 0.32988 | 0.18503 | 0.10676 | 0.22312 | 52.3563
2006-07-21 | 1:42 | 0 | 27.978 | 0 | 0 | 0 | 29.663 | 35.701 | 34.22 | 29.832 | 20.706 | 28.964 | 21.189 | 0 | 0 | 58.888 | 56.738 | 50.767 | 30.482 | 0 | 0 | 57.117 | 39.928 | [5 empty] | 0 | -0.169 | 102 | 0.42616 | 0.32988 | 0.18503 | 0.10676 | 0.22312 | 52.3563
2006-07-21 | 1:43 | 0 | 28.003 | 0 | 0 | 0 | 29.638 | 35.722 | 34.172 | 29.832 | 20.801 | 29.035 | 21.164 | 0 | 0 | 58.867 | 56.715 | 50.653 | 30.482 | 0 | 0 | 57.117 | 39.951 | [5 empty] | 0 | -0.194 | 103 | 0.43344 | 0.3368 | 0.18533 | 0.10676 | 0.23004 | 53.0734
2006-07-21 | 1:44 | 0 | 28.02 | 0 | 0 | 0 | 29.607 | 35.622 | 34.117 | 29.8 | 20.723 | 28.932 | 21.108 | 0 | 0 | 58.815 | 56.686 | 50.669 | 30.45 | 0 | 0 | 57.044 | 39.92 | [5 empty] | 0 | -0.193 | 104 | 0.44975 | 0.35231 | 0.18599 | 0.10676 | 0.24554 | 54.5956
2006-07-21 | 1:45 | 0 | 27.996 | 0 | 0 | 0 | 29.631 | 35.622 | 34.117 | 29.945 | 20.698 | 29.003 | 21.083 | 0 | 0 | 58.815 | 56.709 | 50.669 | 30.425 | 0 | 0 | 57.021 | 39.896 | [5 empty] | 0 | -0.314 | 105 | 0.45703 | 0.35923 | 0.18628 | 0.10676 | 0.25246 | 55.2401
2006-07-21 | 1:46 | 0 | 28.003 | 0 | 0 | 0 | 29.638 | 35.701 | 34.29 | 29.854 | 20.561 | 29.013 | 21.044 | 0 | 0 | 58.867 | 56.715 | 50.7 | 30.457 | 0 | 0 | 57.053 | 39.954 | [5 empty] | 0 | -0.216 | 106 | 0.46839 | 0.37002 | 0.18674 | 0.10676 | 0.26326 | 56.2055
2006-07-21 | 1:47 | 0 | 28.01 | 0 | 0 | 0 | 29.621 | 35.636 | 34.11 | 29.79 | 20.495 | 28.947 | 20.929 | 0 | 0 | 58.829 | 56.656 | 50.683 | 30.44 | 0 | 0 | 57.103 | 39.937 | [5 empty] | 0 | -0.169 | 107 | 0.50188 | 0.40185 | 0.1881 | 0.10676 | 0.29509 | 58.7977
2006-07-21 | 1:48 | 0 | 28.01 | 0 | 0 | 0 | 29.597 | 35.636 | 34.251 | 29.837 | 20.399 | 29.043 | 20.904 | 0 | 0 | 58.874 | 56.677 | 50.751 | 30.416 | 0 | 0 | 57.081 | 39.937 | [5 empty] | 0 | -0.24 | 108 | 0.50916 | 0.40877 | 0.18839 | 0.10676 | 0.30201 | 59.3161
2006-07-21 | 1:49 | 0 | 28.015 | 0 | 0 | 0 | 29.602 | 35.689 | 34.184 | 29.795 | 20.478 | 29.001 | 20.912 | 0 | 0 | 58.879 | 56.727 | 50.802 | 30.445 | 0 | 0 | 57.081 | 39.913 | [5 empty] | 0 | -0.193 | 109 | 0.50683 | 0.40656 | 0.1883 | 0.10676 | 0.2998 | 59.1519
2006-07-21 | 1:50 | 0 | 28.04 | 0 | 0 | 0 | 29.675 | 35.713 | 34.115 | 29.891 | 20.309 | 28.976 | 20.789 | 0 | 0 | 58.879 | 56.704 | 50.802 | 30.445 | 0 | 0 | 57.108 | 39.942 | [5 empty] | 0 | -0.216 | 110 | 0.54264 | 0.4406 | 0.18975 | 0.10676 | 0.33384 | 61.5217
2006-07-21 | 1:51 | 0 | 27.986 | 0 | 0 | 0 | 29.526 | 35.636 | 34.062 | 29.886 | 20.182 | 28.898 | 20.784 | 0 | 0 | 58.808 | 56.633 | 50.66 | 30.416 | 0 | 0 | 57.126 | 39.913 | [5 empty] | 0 | -0.36 | 111 | 0.5441 | 0.44199 | 0.18981 | 0.10676 | 0.33523 | 61.6114
2006-07-21 | 1:52 | 0 | 27.986 | 0 | 0 | 0 | 29.55 | 35.636 | 34.18 | 29.717 | 20.229 | 28.922 | 20.738 | 0 | 0 | 58.808 | 56.656 | 50.707 | 30.416 | 0 | 0 | 57.126 | 39.889 | [5 empty] | 0 | -0.167 | 112 | 0.55749 | 0.45472 | 0.19035 | 0.10676 | 0.34796 | 62.415
2006-07-21 | 1:53 | 0 | 28.01 | 0 | 0 | 0 | 29.55 | 35.612 | 34.11 | 29.815 | 20.131 | 28.876 | 20.809 | 0 | 0 | 58.829 | 56.633 | 50.616 | 30.44 | 0 | 0 | 57.149 | 39.913 | [5 empty] | 0 | -0.265 | 113 | 0.53682 | 0.43507 | 0.18952 | 0.10676 | 0.32831 | 61.1579
2006-07-21 | 1:54 | 0 | 27.986 | 0 | 0 | 0 | 29.526 | 35.636 | 34.203 | 29.766 | 19.958 | 28.876 | 20.64 | 0 | 0 | 58.808 | 56.61 | 50.66 | 30.44 | 0 | 0 | 57.149 | 39.937 | [5 empty] | 0 | -0.24 | 114 | 0.58603 | 0.48185 | 0.19151 | 0.10676 | 0.37509 | 64.0044
2006-07-21 | 1:55 | 0 | 27.978 | 0 | 0 | 0 | 29.494 | 35.629 | 34.079 | 29.685 | 19.877 | 28.915 | 20.586 | 0 | 0 | 58.822 | 56.604 | 50.606 | 30.384 | 0 | 0 | 57.119 | 39.906 | [5 empty] | 0 | -0.191 | 115 | 0.60176 | 0.4968 | 0.19215 | 0.10676 | 0.39003 | 64.8158
2006-07-21 | 1:56 | 0 | 28.01 | 0 | 0 | 0 | 29.526 | 35.636 | 34.132 | 29.741 | 19.958 | 28.947 | 20.593 | 0 | 0 | 58.874 | 56.633 | 50.751 | 30.416 | 0 | 0 | 57.103 | 39.959 | [5 empty] | 0 | -0.215 | 116 | 0.59972 | 0.49486 | 0.19206 | 0.10676 | 0.3881 | 64.713
2006-07-21 | 1:57 | 0 | 28.01 | 0 | 0 | 0 | 29.501 | 35.636 | 34.086 | 29.911 | 19.762 | 28.898 | 20.495 | 0 | 0 | 58.808 | 56.61 | 50.66 | 30.416 | 0 | 0 | 57.126 | 39.983 | [5 empty] | 0 | -0.41 | 117 | 0.62826 | 0.52198 | 0.19322 | 0.10676 | 0.41522 | 66.0913
2006-07-21 | 1:58 | 0 | 27.986 | 0 | 0 | 0 | 29.55 | 35.636 | 34.227 | 29.815 | 19.711 | 28.922 | 20.473 | 0 | 0 | 58.808 | 56.61 | 50.637 | 30.44 | 0 | 0 | 57.172 | 39.959 | [5 empty] | 0 | -0.265 | 118 | 0.63466 | 0.52807 | 0.19348 | 0.10676 | 0.42131 | 66.3836
2006-07-21 | 1:59 | 0 | 28.01 | 0 | 0 | 0 | 29.501 | 35.66 | 34.156 | 29.741 | 19.686 | 28.947 | 20.473 | 0 | 0 | 58.851 | 56.61 | 50.569 | 30.391 | 0 | 0 | 57.172 | 39.959 | [5 empty] | 0 | -0.24 | 119 | 0.63466 | 0.52807 | 0.19348 | 0.10676 | 0.42131 | 66.3836
2006-07-21 | 2:00 | 0 | 27.978 | 0 | 0 | 0 | 29.469 | 35.653 | 34.101 | 29.66 | 19.581 | 28.866 | 20.463 | 0 | 0 | 58.778 | 56.581 | 50.562 | 30.384 | 0 | 0 | 57.097 | 39.975 | [5 empty] | 0 | -0.191 | 120 | 0.63757 | 0.53084 | 0.1936 | 0.10676 | 0.42408 | 66.5146
2006-07-21 | 2:01 | 0 | 27.954 | 0 | 0 | 0 | 29.54 | 35.581 | 34.031 | 29.805 | 19.704 | 28.844 | 20.416 | 0 | 0 | 58.845 | 56.693 | 50.791 | 30.433 | 0 | 0 | 57.097 | 39.999 | [5 empty] | 0 | -0.265 | 121 | 0.65126 | 0.54385 | 0.19415 | 0.10676 | 0.43709 | 67.1144
2006-07-21 | 2:02 | 0 | 27.954 | 0 | 0 | 0 | 29.469 | 35.653 | 34.007 | 29.685 | 19.654 | 28.866 | 20.318 | 0 | 0 | 58.756 | 56.604 | 50.585 | 30.408 | 0 | 0 | 57.119 | 39.951 | [5 empty] | 0 | -0.216 | 122 | 0.6798 | 0.57098 | 0.19531 | 0.10676 | 0.46422 | 68.2873
2006-07-21 | 2:03 | 0 | 27.954 | 0 | 0 | 0 | 29.445 | 35.581 | 34.055 | 29.805 | 19.556 | 28.866 | 20.318 | 0 | 0 | 58.71 | 56.558 | 50.606 | 30.408 | 0 | 0 | 57.097 | 39.975 | [5 empty] | 0 | -0.36 | 123 | 0.6798 | 0.57098 | 0.19531 | 0.10676 | 0.46422 | 68.2873
2006-07-21 | 2:04 | 0 | 27.954 | 0 | 0 | 0 | 29.445 | 35.557 | 34.125 | 29.685 | 21.356 | 28.819 | 20.296 | 0 | 0 | 58.756 | 56.535 | 50.676 | 30.528 | 0 | 0 | 57.163 | 40.069 | [5 empty] | 0 | -0.24 | 124 | 0.6862 | 0.57707 | 0.19557 | 0.10676 | 0.47031 | 68.5372
2006-07-21 | 2:05 | 0 | 27.954 | 0 | 0 | 0 | 29.42 | 35.581 | 34.172 | 29.734 | 26.171 | 28.844 | 20.318 | 0 | 0 | 58.756 | 56.558 | 50.585 | 30.384 | 0 | 0 | 57.051 | 39.951 | [5 empty] | 0 | -0.314 | 125 | 0.6798 | 0.57098 | 0.19531 | 0.10676 | 0.46422 | 68.2873
2006-07-21 | 2:06 | 0 | 27.954 | 0 | 0 | 0 | 29.386 | 35.641 | 34.136 | 29.697 | 23.126 | 28.878 | 20.309 | 0 | 0 | 58.742 | 56.547 | 50.504 | 30.372 | 0 | 0 | 57.039 | 39.963 | [5 empty] | 0 | -0.311 | 126 | 0.68242 | 0.57347 | 0.19542 | 0.10676 | 0.46671 | 68.3901
2006-07-21 | 2:07 | 0 | 27.895 | 0 | 0 | 0 | 29.386 | 35.617 | 34.022 | 29.675 | 21.706 | 28.807 | 20.262 | 0 | 0 | 58.721 | 56.524 | 50.483 | 30.349 | 0 | 0 | 57.019 | 39.942 | [5 empty] | 0 | -0.289 | 127 | 0.69611 | 0.58648 | 0.19597 | 0.10676 | 0.47972 | 68.9144
2006-07-21 | 2:08 | 0 | 27.92 | 0 | 0 | 0 | 29.386 | 35.596 | 34.067 | 29.604 | 21.007 | 28.761 | 20.262 | 0 | 0 | 58.744 | 56.503 | 50.504 | 30.349 | 0 | 0 | 57.019 | 39.942 | [5 empty] | 0 | -0.218 | 128 | 0.69611 | 0.58648 | 0.19597 | 0.10676 | 0.47972 | 68.9144
2006-07-21 | 2:09 | 0 | 27.944 | 0 | 0 | 0 | 29.41 | 35.5 | 34.139 | 29.651 | 20.551 | 28.881 | 20.237 | 0 | 0 | 58.676 | 56.503 | 50.641 | 30.349 | 0 | 0 | 56.996 | 39.942 | [5 empty] | 0 | -0.241 | 129 | 0.70339 | 0.5934 | 0.19626 | 0.10676 | 0.48664 | 69.1849
2006-07-21 | 2:10 | 0 | 27.949 | 0 | 0 | 0 | 29.391 | 35.553 | 34.072 | 29.729 | 20.458 | 28.981 | 20.169 | 0 | 0 | 58.772 | 56.531 | 50.511 | 30.379 | 0 | 0 | 57.024 | 39.947 | [5 empty] | 0 | -0.338 | 130 | 0.72319 | 0.61222 | 0.19707 | 0.10676 | 0.50546 | 69.8933
2006-07-21 | 2:11 | 0 | 27.924 | 0 | 0 | 0 | 29.415 | 35.576 | 34.003 | 29.633 | 20.291 | 28.837 | 20.169 | 0 | 0 | 58.726 | 56.531 | 50.669 | 30.354 | 0 | 0 | 57.046 | 39.971 | [5 empty] | 0 | -0.218 | 131 | 0.72319 | 0.61222 | 0.19707 | 0.10676 | 0.50546 | 69.8933
2006-07-21 | 2:12 | 0 | 27.92 | 0 | 0 | 0 | 29.435 | 35.5 | 33.974 | 29.746 | 20.038 | 28.761 | 20.139 | 0 | 0 | 58.676 | 56.48 | 50.665 | 30.374 | 0 | 0 | 56.996 | 39.942 | [5 empty] | 0 | -0.311 | 132 | 0.73192 | 0.62052 | 0.19742 | 0.10676 | 0.51376 | 70.1936
2006-07-21 | 2:13 | 0 | 27.895 | 0 | 0 | 0 | 29.339 | 35.572 | 34.022 | 29.651 | 20.063 | 28.832 | 20.063 | 0 | 0 | 58.676 | 56.503 | 50.483 | 30.349 | 0 | 0 | 56.95 | 39.942 | [5 empty] | 0 | -0.312 | 133 | 0.75405 | 0.64156 | 0.19832 | 0.10676 | 0.5348 | 70.9233
2006-07-21 | 2:14 | 0 | 27.92 | 0 | 0 | 0 | 29.386 | 35.478 | 33.998 | 29.771 | 19.792 | 28.712 | 20.139 | 0 | 0 | 58.655 | 56.48 | 50.504 | 30.325 | 0 | 0 | 56.928 | 39.942 | [5 empty] | 0 | -0.385 | 134 | 0.73192 | 0.62052 | 0.19742 | 0.10676 | 0.51376 | 70.1936
2006-07-21 | 2:15 | 0 | 27.92 | 0 | 0 | 0 | 29.41 | 35.548 | 33.998 | 29.626 | 19.767 | 28.736 | 20.114 | 0 | 0 | 58.676 | 56.458 | 50.527 | 30.325 | 0 | 0 | 56.95 | 39.918 | [5 empty] | 0 | -0.216 | 135 | 0.7392 | 0.62744 | 0.19772 | 0.10676 | 0.52068 | 70.4384
2006-07-21 | 2:16 | 0 | 27.944 | 0 | 0 | 0 | 29.361 | 35.5 | 33.95 | 29.626 | 19.767 | 28.736 | 20.063 | 0 | 0 | 58.698 | 56.48 | 50.55 | 30.374 | 0 | 0 | 56.996 | 39.942 | [5 empty] | 0 | -0.265 | 136 | 0.75405 | 0.64156 | 0.19832 | 0.10676 | 0.5348 | 70.9233
2006-07-21 | 2:17 | 0 | 27.92 | 0 | 0 | 0 | 29.315 | 35.5 | 34.043 | 29.58 | 19.669 | 28.832 | 20.063 | 0 | 0 | 58.676 | 56.503 | 50.55 | 30.47 | 0 | 0 | 57.085 | 40.083 | [5 empty] | 0 | -0.265 | 137 | 0.75405 | 0.64156 | 0.19832 | 0.10676 | 0.5348 | 70.9233
2006-07-21 | 2:18 | 0 | 27.888 | 0 | 0 | 0 | 29.307 | 35.447 | 34.084 | 29.594 | 19.563 | 28.92 | 19.983 | 0 | 0 | 58.625 | 56.428 | 50.497 | 30.318 | 0 | 0 | 56.921 | 39.911 | [5 empty] | 0 | -0.287 | 138 | 0.77735 | 0.66371 | 0.19926 | 0.10676 | 0.55694 | 71.6465
2006-07-21 | 2:19 | 0 | 27.888 | 0 | 0 | 0 | 29.307 | 35.469 | 34.084 | 29.668 | 19.437 | 28.944 | 19.882 | 0 | 0 | 58.625 | 56.428 | 50.452 | 30.293 | 0 | 0 | 56.921 | 39.887 | [5 empty] | 0 | -0.361 | 139 | 0.80676 | 0.69166 | 0.20045 | 0.10676 | 0.5849 | 72.4998
2006-07-21 | 2:20 | 0 | 27.912 | 0 | 0 | 0 | 29.258 | 35.493 | 33.967 | 29.548 | 19.437 | 28.969 | 19.882 | 0 | 0 | 58.669 | 56.451 | 50.452 | 30.293 | 0 | 0 | 56.921 | 39.932 | [5 empty] | 0 | -0.29 | 140 | 0.80676 | 0.69166 | 0.20045 | 0.10676 | 0.5849 | 72.4998
2006-07-21 | 2:21 | 0 | 27.92 | 0 | 0 | 0 | 29.315 | 35.524 | 33.95 | 29.795 | 19.299 | 29.001 | 19.867 | 0 | 0 | 58.655 | 56.458 | 50.55 | 30.349 | 0 | 0 | 56.973 | 39.963 | [5 empty] | 0 | -0.48 | 141 | 0.81113 | 0.69581 | 0.20063 | 0.10676 | 0.58905 | 72.6213
2006-07-21 | 2:22 | 0 | 27.912 | 0 | 0 | 0 | 29.354 | 35.493 | 33.919 | 29.739 | 19.143 | 28.994 | 19.835 | 0 | 0 | 58.625 | 56.428 | 50.52 | 30.318 | 0 | 0 | 57.01 | 39.911 | [5 empty] | 0 | -0.385 | 142 | 0.82045 | 0.70467 | 0.20101 | 0.10676 | 0.59791 | 72.8761
2006-07-21 | 2:23 | 0 | 27.888 | 1 | 0 | 0 | 29.258 | 35.469 | 33.919 | 29.619 | 19.043 | 29.138 | 19.857 | 0 | 0 | 58.692 | 56.428 | 50.406 | 30.293 | 0 | 0 | 57.033 | 39.911 | [5 empty] | 0 | -0.361 | 143 | 0.81404 | 0.69858 | 0.20075 | 0.10676 | 0.59182 | 72.7015
2006-07-21 | 2:24 | 0 | 27.888 | 0 | 0 | 0 | 29.329 | 35.517 | 33.895 | 29.643 | 19.018 | 29.114 | 19.835 | 0 | 0 | 58.646 | 56.405 | 50.567 | 30.318 | 0 | 0 | 57.01 | 39.932 | [5 empty] | 0 | -0.314 | 144 | 0.82045 | 0.70467 | 0.20101 | 0.10676 | 0.59791 | 72.8761
2006-07-21 | 2:25 | 0 | 27.937 | 0 | 0 | 0 | 29.283 | 35.541 | 33.991 | 29.572 | 18.97 | 29.04 | 19.784 | 0 | 0 | 58.669 | 56.405 | 50.429 | 30.318 | 0 | 0 | 57.101 | 39.956 | [5 empty] | 0 | -0.289 | 145 | 0.8353 | 0.71879 | 0.20161 | 0.10676 | 0.61203 | 73.2704
2006-07-21 | 2:26 | 0 | 27.912 | 0 | 0 | 0 | 29.258 | 35.517 | 33.931 | 29.582 | 18.907 | 29.101 | 19.772 | 0 | 0 | 58.614 | 56.442 | 50.602 | 30.305 | 0 | 0 | 57.024 | 39.947 | [5 empty] | 0 | -0.324 | 146 | 0.83879 | 0.72211 | 0.20175 | 0.10676 | 0.61535 | 73.3612
2006-07-21 | 2:27 | 0 | 27.888 | 0 | 0 | 0 | 29.307 | 35.493 | 33.967 | 29.717 | 18.92 | 29.065 | 19.709 | 0 | 0 | 58.603 | 56.385 | 50.499 | 30.318 | 0 | 0 | 56.966 | 39.935 | [5 empty] | 0 | -0.41 | 147 | 0.85714 | 0.73955 | 0.2025 | 0.10676 | 0.63279 | 73.8255
2006-07-21 | 2:28 | 0 | 27.834 | 0 | 0 | 0 | 29.229 | 35.512 | 33.89 | 29.565 | 18.864 | 29.084 | 19.679 | 0 | 0 | 58.598 | 56.403 | 50.401 | 30.288 | 0 | 0 | 56.939 | 39.975 | [5 empty] | 0 | -0.336 | 148 | 0.86588 | 0.74785 | 0.20285 | 0.10676 | 0.64109 | 74.0397
2006-07-21 | 2:29 | 0 | 27.863 | 0 | 0 | 0 | 29.329 | 35.447 | 33.895 | 29.692 | 18.796 | 29.043 | 19.734 | 0 | 0 | 58.603 | 56.362 | 50.499 | 30.318 | 0 | 0 | 56.966 | 39.935 | [5 empty] | 0 | -0.363 | 149 | 0.84986 | 0.73263 | 0.2022 | 0.10676 | 0.62587 | 73.6436
2006-07-21 | 2:30 | 0 | 27.834 | 0 | 0 | 0 | 29.229 | 35.464 | 33.914 | 29.71 | 18.766 | 29.084 | 19.581 | 0 | 0 | 58.575 | 56.334 | 50.448 | 30.288 | 0 | 0 | 56.873 | 39.906 | [5 empty] | 0 | -0.481 | 150 | 0.89441 | 0.77498 | 0.20401 | 0.10676 | 0.66822 | 74.7102
2006-07-21 | 2:31 | 0 | 27.883 | 0 | 0 | 0 | 29.229 | 35.464 | 33.962 | 29.589 | 18.693 | 29.158 | 19.631 | 0 | 0 | 58.644 | 56.357 | 50.378 | 30.264 | 0 | 0 | 56.919 | 39.906 | [5 empty] | 0 | -0.36 | 151 | 0.87985 | 0.76114 | 0.20342 | 0.10676 | 0.65438 | 74.3735
2006-07-21 | 2:32 | 0 | 27.858 | 0 | 0 | 0 | 29.229 | 35.443 | 33.986 | 29.565 | 18.693 | 29.084 | 19.631 | 0 | 0 | 58.575 | 56.357 | 50.448 | 30.313 | 0 | 0 | 56.962 | 39.906 | [5 empty] | 0 | -0.336 | 152 | 0.87985 | 0.76114 | 0.20342 | 0.10676 | 0.65438 | 74.3735
2006-07-21 | 2:33 | 0 | 27.912 | 0 | 0 | 0 | 29.283 | 35.471 | 33.943 | 29.619 | 18.673 | 29.234 | 19.611 | 0 | 0 | 58.625 | 56.385 | 50.452 | 30.342 | 0 | 0 | 56.966 | 39.935 | [5 empty] | 0 | -0.336 | 153 | 0.88568 | 0.76668 | 0.20365 | 0.10676 | 0.65991 | 74.5095
2006-07-21 | 2:34 | 0 | 27.858 | 0 | 0 | 0 | 29.204 | 35.464 | 33.89 | 29.687 | 18.668 | 29.06 | 19.556 | 0 | 0 | 58.575 | 56.312 | 50.448 | 30.288 | 0 | 0 | 56.939 | 39.882 | [5 empty] | 0 | -0.483 | 154 | 0.90169 | 0.7819 | 0.2043 | 0.10676 | 0.67514 | 74.8745
2006-07-21 | 2:35 | 0 | 27.883 | 0 | 0 | 0 | 29.229 | 35.419 | 34.055 | 29.518 | 18.693 | 29.18 | 19.606 | 0 | 0 | 58.598 | 56.357 | 50.378 | 30.264 | 0 | 0 | 56.962 | 39.882 | [5 empty] | 0 | -0.289 | 155 | 0.88713 | 0.76806 | 0.20371 | 0.10676 | 0.6613 | 74.5433
2006-07-21 | 2:36 | 0 | 27.834 | 0 | 0 | 0 | 29.18 | 35.443 | 33.914 | 29.687 | 18.643 | 29.084 | 19.556 | 0 | 0 | 58.555 | 56.334 | 50.401 | 30.288 | 0 | 0 | 56.873 | 39.906 | [5 empty] | 0 | -0.507 | 156 | 0.90169 | 0.7819 | 0.2043 | 0.10676 | 0.67514 | 74.8745
2006-07-21 | 2:37 | 0 | 27.834 | 0 | 0 | 0 | 29.253 | 35.443 | 33.938 | 29.638 | 18.668 | 29.035 | 19.581 | 0 | 0 | 58.532 | 56.334 | 50.448 | 30.288 | 0 | 0 | 56.873 | 39.882 | [5 empty] | 0 | -0.385 | 157 | 0.89441 | 0.77498 | 0.20401 | 0.10676 | 0.66822 | 74.7102
2006-07-21 | 2:38 | 0 | 27.858 | 0 | 0 | 0 | 29.204 | 35.419 | 33.914 | 29.589 | 18.593 | 29.084 | 19.581 | 0 | 0 | 58.532 | 56.334 | 50.471 | 30.313 | 0 | 0 | 56.919 | 39.906 | [5 empty] | 0 | -0.385 | 158 | 0.89441 | 0.77498 | 0.20401 | 0.10676 | 0.66822 | 74.7102
2006-07-21 | 2:39 | 0 | 27.826 | 0 | 0 | 0 | 29.173 | 35.433 | 34 | 29.462 | 18.462 | 29.077 | 19.523 | 0 | 0 | 58.568 | 56.305 | 50.347 | 30.21 | 0 | 0 | 56.889 | 39.827 | [5 empty] | 0 | -0.289 | 159 | 0.9113 | 0.79103 | 0.20469 | 0.10676 | 0.68427 | 75.0873
2006-07-21 | 2:40 | 0 | 27.826 | 0 | 0 | 0 | 29.173 | 35.364 | 34.024 | 29.557 | 18.535 | 29.028 | 19.475 | 0 | 0 | 58.568 | 56.305 | 50.347 | 30.232 | 0 | 0 | 56.889 | 39.875 | [5 empty] | 0 | -0.384 | 160 | 0.92528 | 0.80432 | 0.20526 | 0.10676 | 0.69756 | 75.3889
2006-07-21 | 2:41 | 0 | 27.826 | 0 | 0 | 0 | 29.126 | 35.433 | 33.883 | 29.462 | 18.535 | 29.077 | 19.475 | 0 | 0 | 58.546 | 56.305 | 50.347 | 30.232 | 0 | 0 | 56.866 | 39.875 | [5 empty] | 0 | -0.336 | 161 | 0.92528 | 0.80432 | 0.20526 | 0.10676 | 0.69756 | 75.3889
2006-07-21 | 2:42 | 0 | 27.851 | 0 | 0 | 0 | 29.148 | 35.433 | 33.883 | 29.462 | 18.56 | 29.077 | 19.45 | 0 | 0 | 58.525 | 56.305 | 50.464 | 30.232 | 0 | 0 | 56.843 | 39.851 | [5 empty] | 0 | -0.314 | 162 | 0.93256 | 0.81124 | 0.20555 | 0.10676 | 0.70448 | 75.5424
2006-07-21 | 2:43 | 0 | 27.851 | 0 | 0 | 0 | 29.148 | 35.433 | 33.883 | 29.486 | 18.56 | 29.077 | 19.4 | 0 | 0 | 58.525 | 56.305 | 50.371 | 30.21 | 0 | 0 | 56.889 | 39.851 | [5 empty] | 0 | -0.338 | 163 | 0.94712 | 0.82508 | 0.20614 | 0.10676 | 0.71832 | 75.8424
2006-07-21 | 2:44 | 0 | 27.851 | 0 | 0 | 0 | 29.148 | 35.411 | 33.883 | 29.462 | 18.412 | 29.003 | 19.45 | 0 | 0 | 58.525 | 56.282 | 50.347 | 30.232 | 0 | 0 | 56.909 | 39.875 | [5 empty] | 0 | -0.314 | 164 | 0.93256 | 0.81124 | 0.20555 | 0.10676 | 0.70448 | 75.5424
2006-07-21 | 2:45 | 0 | 27.826 | 0 | 0 | 0 | 29.126 | 35.433 | 33.907 | 29.462 | 18.437 | 29.028 | 19.45 | 0 | 0 | 58.502 | 56.261 | 50.371 | 30.256 | 0 | 0 | 56.866 | 39.875 | [5 empty] | 0 | -0.336 | 165 | 0.93256 | 0.81124 | 0.20555 | 0.10676 | 0.70448 | 75.5424
2006-07-21 | 2:46 | 0 | 27.851 | 0 | 0 | 0 | 29.173 | 35.457 | 33.859 | 29.511 | 18.437 | 29.003 | 19.377 | 0 | 0 | 58.523 | 56.282 | 50.347 | 30.256 | 0 | 0 | 56.909 | 39.896 | [5 empty] | 0 | -0.338 | 166 | 0.95382 | 0.83145 | 0.20641 | 0.10676 | 0.72468 | 75.9773
2006-07-21 | 2:47 | 0 | 27.826 | 0 | 0 | 0 | 29.148 | 35.433 | 34 | 29.533 | 18.412 | 29.077 | 19.425 | 0 | 0 | 58.5 | 56.282 | 50.394 | 30.232 | 0 | 0 | 56.864 | 39.92 | [5 empty] | 0 | -0.385 | 167 | 0.93984 | 0.81816 | 0.20585 | 0.10676 | 0.7114 | 75.6936
2006-07-21 | 2:48 | 0 | 27.826 | 0 | 0 | 0 | 29.222 | 35.388 | 33.859 | 29.607 | 18.364 | 28.883 | 19.4 | 0 | 0 | 58.5 | 56.259 | 50.415 | 30.232 | 0 | 0 | 56.841 | 39.92 | [5 empty] | 0 | -0.385 | 168 | 0.94712 | 0.82508 | 0.20614 | 0.10676 | 0.71832 | 75.8424
2006-07-21 | 2:49 | 0 | 27.821 | 0 | 0 | 0 | 29.094 | 35.404 | 33.854 | 29.481 | 18.359 | 28.927 | 19.347 | 0 | 0 | 58.473 | 56.232 | 50.48 | 30.202 | 0 | 0 | 56.77 | 39.822 | [5 empty] | 0 | -0.387 | 169 | 0.96255 | 0.83975 | 0.20677 | 0.10676 | 0.73299 | 76.1504
2006-07-21 | 2:50 | 0 | 27.821 | 0 | 0 | 0 | 29.119 | 35.359 | 33.995 | 29.504 | 18.359 | 28.952 | 19.347 | 0 | 0 | 58.518 | 56.232 | 50.296 | 30.178 | 0 | 0 | 56.814 | 39.846 | [5 empty] | 0 | -0.385 | 170 | 0.96255 | 0.83975 | 0.20677 | 0.10676 | 0.73299 | 76.1504
2006-07-21 | 2:51 | 0 | 27.797 | 0 | 0 | 0 | 29.072 | 35.359 | 33.902 | 29.504 | 18.283 | 28.974 | 19.347 | 0 | 0 | 58.541 | 56.254 | 50.319 | 30.178 | 0 | 0 | 56.882 | 39.846 | [5 empty] | 0 | -0.432 | 171 | 0.96255 | 0.83975 | 0.20677 | 0.10676 | 0.73299 | 76.1504
2006-07-21 | 2:52 | 0 | 27.797 | 0 | 0 | 0 | 29.094 | 35.359 | 33.878 | 29.528 | 18.407 | 28.829 | 19.37 | 0 | 0 | 58.495 | 56.232 | 50.434 | 30.202 | 0 | 0 | 56.836 | 39.868 | [5 empty] | 0 | -0.434 | 172 | 0.95586 | 0.83338 | 0.2065 | 0.10676 | 0.72662 | 76.018
2006-07-21 | 2:53 | 0 | 27.741 | 0 | 0 | 0 | 29.062 | 35.349 | 33.847 | 29.45 | 18.374 | 28.751 | 19.289 | 0 | 0 | 58.443 | 56.202 | 50.427 | 30.17 | 0 | 0 | 56.784 | 39.791 | [5 empty] | 0 | -0.388 | 173 | 0.97944 | 0.8558 | 0.20745 | 0.10676 | 0.74904 | 76.4764
2006-07-21 | 2:54 | 0 | 27.765 | 0 | 0 | 0 | 29.04 | 35.349 | 33.799 | 29.45 | 18.326 | 28.822 | 19.387 | 0 | 0 | 58.489 | 56.179 | 50.265 | 30.146 | 0 | 0 | 56.807 | 39.767 | [5 empty] | 0 | -0.41 | 174 | 0.95091 | 0.82868 | 0.20629 | 0.10676 | 0.72192 | 75.9189
2006-07-21 | 2:55 | 0 | 27.821 | 0 | 0 | 0 | 29.047 | 35.38 | 33.854 | 29.432 | 18.359 | 28.829 | 19.322 | 0 | 0 | 58.495 | 56.209 | 50.296 | 30.202 | 0 | 0 | 56.814 | 39.822 | [5 empty] | 0 | -0.385 | 175 | 0.96983 | 0.84667 | 0.20706 | 0.10676 | 0.73991 | 76.2923
2006-07-21 | 2:56 | 0 | 27.821 | 0 | 0 | 0 | 29.094 | 35.38 | 33.878 | 29.481 | 18.258 | 28.878 | 19.322 | 0 | 0 | 58.473 | 56.232 | 50.434 | 30.227 | 0 | 0 | 56.77 | 39.846 | [5 empty] | 0 | -0.387 | 176 | 0.96983 | 0.84667 | 0.20706 | 0.10676 | 0.73991 | 76.2923
2006-07-21 | 2:57 | 0 | 27.765 | 0 | 0 | 0 | 29.087 | 35.328 | 33.823 | 29.376 | 18.276 | 28.775 | 19.289 | 0 | 0 | 58.42 | 56.225 | 50.312 | 30.17 | 0 | 0 | 56.718 | 39.815 | [5 empty] | 0 | -0.289 | 177 | 0.97944 | 0.8558 | 0.20745 | 0.10676 | 0.74904 | 76.4764
2006-07-21 | 2:58 | 0 | 27.821 | 0 | 0 | 0 | 29.047 | 35.359 | 33.854 | 29.432 | 18.283 | 28.807 | 19.246 | 0 | 0 | 58.45 | 56.232 | 50.272 | 30.227 | 0 | 0 | 56.814 | 39.868 | [5 empty] | 0 | -0.385 | 178 | 0.99196 | 0.86771 | 0.20796 | 0.10676 | 0.76095 | 76.711
2006-07-21 | 2:59 | 0 | 27.76 | 0 | 0 | 0 | 28.986 | 35.344 | 33.818 | 29.396 | 18.196 | 28.746 | 19.184 | 0 | 0 | 58.438 | 56.152 | 50.237 | 30.166 | 0 | 0 | 56.713 | 39.808 | [5 empty] | 0 | -0.41 | 179 | 1.01 | 0.88487 | 0.20869 | 0.10676 | 0.77811 | 77.0389
2006-07-21 | 3:00 | 0 | 27.79 | 0 | 0 | 0 | 29.087 | 35.328 | 33.799 | 29.57 | 18.102 | 28.702 | 19.214 | 0 | 0 | 58.443 | 56.156 | 50.473 | 30.195 | 0 | 0 | 56.695 | 39.861 | [5 empty] | 0 | -0.483 | 180 | 1.0013 | 0.87656 | 0.20834 | 0.10676 | 0.7698 | 76.8817
2006-07-21 | 3:01 | 0 | 27.711 | 0 | 0 | 0 | 29.033 | 35.392 | 33.747 | 29.347 | 18.047 | 28.721 | 19.184 | 0 | 0 | 58.416 | 56.152 | 50.399 | 30.141 | 0 | 0 | 56.69 | 39.832 | [5 empty] | 0 | -0.314 | 181 | 1.01 | 0.88487 | 0.20869 | 0.10676 | 0.77811 | 77.0389
2006-07-21 | 3:02 | 0 | 27.76 | 0 | 0 | 0 | 29.011 | 35.275 | 33.794 | 29.42 | 18.047 | 28.697 | 19.184 | 0 | 0 | 58.416 | 56.152 | 50.284 | 30.166 | 0 | 0 | 56.713 | 39.856 | [5 empty] | 0 | -0.409 | 182 | 1.01 | 0.88487 | 0.20869 | 0.10676 | 0.77811 | 77.0389
2006-07-21 | 3:03 | 0 | 27.814 | 0 | 0 | 0 | 29.062 | 35.304 | 33.871 | 29.425 | 18.03 | 28.846 | 19.239 | 0 | 0 | 58.466 | 56.179 | 50.265 | 30.17 | 0 | 0 | 56.741 | 39.837 | [5 empty] | 0 | -0.363 | 183 | 0.994 | 0.86964 | 0.20804 | 0.10676 | 0.76288 | 76.7486
2006-07-21 | 3:04 | 0 | 27.76 | 0 | 0 | 0 | 29.033 | 35.299 | 33.771 | 29.467 | 18.097 | 28.672 | 19.209 | 0 | 0 | 58.416 | 56.175 | 50.375 | 30.166 | 0 | 0 | 56.668 | 39.832 | [5 empty] | 0 | -0.434 | 184 | 1.0027 | 0.87795 | 0.2084 | 0.10676 | 0.77119 | 76.9081
2006-07-21 | 3:05 | 0 | 27.785 | 0 | 0 | 0 | 28.986 | 35.321 | 33.842 | 29.322 | 18.072 | 28.697 | 19.184 | 0 | 0 | 58.393 | 56.152 | 50.307 | 30.166 | 0 | 0 | 56.713 | 39.832 | [5 empty] | 0 | -0.336 | 185 | 1.01 | 0.88487 | 0.20869 | 0.10676 | 0.77811 | 77.0389
2006-07-21 | 3:06 | 0 | 27.785 | 0 | 0 | 0 | 29.033 | 35.321 | 33.771 | 29.455 | 18.11 | 28.758 | 19.146 | 0 | 0 | 58.429 | 56.165 | 50.251 | 30.153 | 0 | 0 | 56.75 | 39.868 | [5 empty] | 0 | -0.422 | 186 | 1.0211 | 0.89539 | 0.20914 | 0.10676 | 0.78863 | 77.2341
2006-07-21 | 3:07 | 0 | 27.807 | 0 | 0 | 0 | 29.008 | 35.344 | 33.864 | 29.393 | 18.12 | 28.719 | 19.156 | 0 | 0 | 58.461 | 56.175 | 50.284 | 30.163 | 0 | 0 | 56.69 | 39.832 | [5 empty] | 0 | -0.385 | 187 | 1.0182 | 0.89262 | 0.20902 | 0.10676 | 0.78586 | 77.1831
2006-07-21 | 3:08 | 0 | 27.782 | 0 | 0 | 0 | 29.033 | 35.297 | 33.816 | 29.369 | 18.168 | 28.694 | 19.156 | 0 | 0 | 58.438 | 56.175 | 50.375 | 30.163 | 0 | 0 | 56.69 | 39.877 | [5 empty] | 0 | -0.336 | 188 | 1.0182 | 0.89262 | 0.20902 | 0.10676 | 0.78586 | 77.1831
2006-07-21 | 3:09 | 0 | 27.782 | 0 | 0 | 0 | 29.055 | 35.321 | 33.816 | 29.587 | 18.095 | 28.623 | 19.156 | 0 | 0 | 58.418 | 56.131 | 50.399 | 30.188 | 0 | 0 | 56.713 | 39.901 | [5 empty] | 0 | -0.532 | 189 | 1.0182 | 0.89262 | 0.20902 | 0.10676 | 0.78586 | 77.1831
2006-07-21 | 3:10 | 0 | 27.775 | 0 | 0 | 0 | 28.976 | 35.289 | 33.739 | 29.432 | 17.987 | 28.758 | 19.075 | 0 | 0 | 58.432 | 56.145 | 50.23 | 30.131 | 0 | 0 | 56.75 | 39.825 | [5 empty] | 0 | -0.456 | 190 | 1.0418 | 0.91504 | 0.20998 | 0.10676 | 0.80828 | 77.5878
2006-07-21 | 3:11 | 0 | 27.797 | 0 | 0 | 0 | 28.976 | 35.359 | 33.833 | 29.337 | 18.037 | 28.638 | 19.075 | 0 | 0 | 58.409 | 56.145 | 50.23 | 30.107 | 0 | 0 | 56.729 | 39.846 | [5 empty] | 0 | -0.361 | 191 | 1.0418 | 0.91504 | 0.20998 | 0.10676 | 0.80828 | 77.5878
2006-07-21 | 3:12 | 0 | 27.775 | 0 | 0 | 0 | 28.952 | 35.359 | 33.785 | 29.337 | 18.037 | 28.687 | 19.075 | 0 | 0 | 58.365 | 56.145 | 50.277 | 30.131 | 0 | 0 | 56.683 | 39.87 | [5 empty] | 0 | -0.385 | 192 | 1.0418 | 0.91504 | 0.20998 | 0.10676 | 0.80828 | 77.5878
2006-07-21 | 3:13 | 0 | 27.775 | 0 | 0 | 0 | 28.976 | 35.266 | 33.785 | 29.41 | 18.012 | 28.638 | 19.05 | 0 | 0 | 58.365 | 56.121 | 50.23 | 30.131 | 0 | 0 | 56.706 | 39.894 | [5 empty] | 0 | -0.434 | 193 | 1.049 | 0.92196 | 0.21027 | 0.10676 | 0.8152 | 77.709
2006-07-21 | 3:14 | 0 | 27.775 | 0 | 0 | 0 | 29.023 | 35.266 | 33.761 | 29.506 | 18.012 | 28.613 | 19.123 | 0 | 0 | 58.388 | 56.1 | 50.277 | 30.131 | 0 | 0 | 56.729 | 39.894 | [5 empty] | 0 | -0.483 | 194 | 1.0278 | 0.90175 | 0.20941 | 0.10676 | 0.79499 | 77.3502
2006-07-21 | 3:15 | 0 | 27.75 | 0 | 0 | 0 | 29.001 | 35.266 | 33.739 | 29.361 | 17.939 | 28.638 | 19.025 | 0 | 0 | 58.409 | 56.145 | 50.368 | 30.107 | 0 | 0 | 56.706 | 39.918 | [5 empty] | 0 | -0.36 | 195 | 1.0563 | 0.92888 | 0.21057 | 0.10676 | 0.82212 | 77.8285
2006-07-21 | 3:16 | 0 | 27.797 | 0 | 0 | 0 | 28.952 | 35.335 | 33.809 | 29.337 | 17.987 | 28.663 | 19.098 | 0 | 0 | 58.388 | 56.121 | 50.207 | 30.156 | 0 | 0 | 56.75 | 39.894 | [5 empty] | 0 | -0.385 | 196 | 1.0351 | 0.90867 | 0.20971 | 0.10676 | 0.80191 | 77.4748
2006-07-21 | 3:17 | 0 | 27.775 | 0 | 0 | 0 | 28.976 | 35.289 | 33.785 | 29.41 | 17.962 | 28.567 | 19.075 | 0 | 0 | 58.388 | 56.1 | 50.254 | 30.18 | 0 | 0 | 56.729 | 39.87 | [5 empty] | 0 | -0.434 | 197 | 1.0418 | 0.91504 | 0.20998 | 0.10676 | 0.80828 | 77.5878
2006-07-21 | 3:18 | 0 | 27.775 | 0 | 0 | 0 | 29.023 | 35.289 | 33.761 | 29.386 | 17.962 | 28.687 | 19.05 | 0 | 0 | 58.365 | 56.145 | 50.368 | 30.156 | 0 | 0 | 56.706 | 39.825 | [5 empty] | 0 | -0.363 | 198 | 1.049 | 0.92196 | 0.21027 | 0.10676 | 0.8152 | 77.709
2006-07-21 | 3:19 | 0 | 27.745 | 0 | 0 | 0 | 28.922 | 35.237 | 33.849 | 29.356 | 17.932 | 28.707 | 18.97 | 0 | 0 | 58.381 | 56.093 | 50.226 | 30.077 | 0 | 0 | 56.722 | 39.796 | [5 empty] | 0 | -0.434 | 199 | 1.0723 | 0.9441 | 0.21122 | 0.10676 | 0.83734 | 78.0858
2006-07-21 | 3:20 | 0 | 27.745 | 0 | 0 | 0 | 28.898 | 35.261 | 33.78 | 29.261 | 18.007 | 28.584 | 18.97 | 0 | 0 | 58.338 | 56.072 | 50.293 | 30.077 | 0 | 0 | 56.679 | 39.772 | [5 empty] | 0 | -0.363 | 200 | 1.0723 | 0.9441 | 0.21122 | 0.10676 | 0.83734 | 78.0858
2006-07-21 | 3:21 | 0 | 27.775 | 0 | 0 | 0 | 28.952 | 35.289 | 33.902 | 29.41 | 17.914 | 28.687 | 19.025 | 0 | 0 | 58.365 | 56.1 | 50.23 | 30.107 | 0 | 0 | 56.706 | 39.825 | [5 empty] | 0 | -0.458 | 201 | 1.0563 | 0.92888 | 0.21057 | 0.10676 | 0.82212 | 77.8285
2006-07-21 | 3:22 | 0 | 27.721 | 0 | 0 | 0 | 28.922 | 35.237 | 33.804 | 29.381 | 17.808 | 28.658 | 18.872 | 0 | 0 | 58.361 | 56.072 | 50.179 | 30.102 | 0 | 0 | 56.61 | 39.772 | [5 empty] | 0 | -0.459 | 202 | 1.1009 | 0.97123 | 0.21237 | 0.10676 | 0.86447 | 78.5257
2006-07-21 | 3:23 | 0 | 27.721 | 0 | 0 | 0 | 28.922 | 35.237 | 33.732 | 29.261 | 17.909 | 28.584 | 18.92 | 0 | 0 | 58.315 | 56.072 | 50.293 | 30.151 | 0 | 0 | 56.544 | 39.772 | [5 empty] | 0 | -0.339 | 203 | 1.0869 | 0.95794 | 0.21181 | 0.10676 | 0.85118 | 78.3131
2006-07-21 | 3:24 | 0 | 27.745 | 0 | 0 | 0 | 28.898 | 35.261 | 33.804 | 29.283 | 17.808 | 28.633 | 18.872 | 0 | 0 | 58.381 | 56.049 | 50.202 | 30.126 | 0 | 0 | 56.567 | 39.796 | [5 empty] | 0 | -0.385 | 204 | 1.1009 | 0.97123 | 0.21237 | 0.10676 | 0.86447 | 78.5257
2006-07-21 | 3:25 | 0 | 27.721 | 0 | 0 | 0 | 28.922 | 35.261 | 33.732 | 29.307 | 17.808 | 28.658 | 18.897 | 0 | 0 | 58.315 | 56.072 | 50.34 | 30.102 | 0 | 0 | 56.567 | 39.841 | [5 empty] | 0 | -0.385 | 205 | 1.0936 | 0.96431 | 0.21208 | 0.10676 | 0.85755 | 78.4157
2006-07-21 | 3:26 | 0 | 27.714 | 0 | 0 | 0 | 28.891 | 35.182 | 33.797 | 29.276 | 17.753 | 28.577 | 18.814 | 0 | 0 | 58.283 | 56.063 | 50.24 | 30.119 | 0 | 0 | 56.624 | 39.81 | [5 empty] | 0 | -0.385 | 206 | 1.1178 | 0.98728 | 0.21306 | 0.10676 | 0.88052 | 78.7755
2006-07-21 | 3:27 | 0 | 27.748 | 0 | 0 | 0 | 28.925 | 35.309 | 33.759 | 29.31 | 17.813 | 28.636 | 18.874 | 0 | 0 | 58.384 | 56.049 | 50.158 | 30.104 | 0 | 0 | 56.636 | 39.796 | [5 empty] | 0 | -0.385 | 207 | 1.1003 | 0.97068 | 0.21235 | 0.10676 | 0.86392 | 78.517
2006-07-21 | 3:28 | 0 | 27.714 | 0 | 0 | 0 | 28.866 | 35.275 | 33.749 | 29.226 | 17.728 | 28.53 | 18.937 | 0 | 0 | 58.283 | 56.04 | 50.125 | 30.094 | 0 | 0 | 56.604 | 39.741 | [5 empty] | 0 | -0.36 | 208 | 1.0819 | 0.95324 | 0.2116 | 0.10676 | 0.84648 | 78.2365
2006-07-21 | 3:29 | 0 | 27.714 | 0 | 0 | 0 | 28.842 | 35.206 | 33.749 | 29.396 | 17.753 | 28.506 | 18.889 | 0 | 0 | 58.283 | 56.016 | 50.125 | 30.119 | 0 | 0 | 56.581 | 39.741 | [5 empty] | 0 | -0.554 | 209 | 1.0959 | 0.96652 | 0.21217 | 0.10676 | 0.85976 | 78.451
2006-07-21 | 3:30 | 0 | 27.665 | 0 | 0 | 0 | 28.842 | 35.206 | 33.701 | 29.325 | 17.778 | 28.601 | 18.912 | 0 | 0 | 58.329 | 55.993 | 50.125 | 30.07 | 0 | 0 | 56.581 | 39.717 | [5 empty] | 0 | -0.483 | 210 | 1.0892 | 0.96016 | 0.2119 | 0.10676 | 0.8534 | 78.349
2006-07-21 | 3:31 | 0 | 27.714 | 0 | 0 | 0 | 28.842 | 35.182 | 33.773 | 29.3 | 17.801 | 28.65 | 18.962 | 0 | 0 | 58.329 | 55.993 | 50.149 | 30.045 | 0 | 0 | 56.581 | 39.762 | [5 empty] | 0 | -0.458 | 211 | 1.0747 | 0.94632 | 0.21131 | 0.10676 | 0.83956 | 78.1226
2006-07-21 | 3:32 | 0 | 27.714 | 0 | 0 | 0 | 28.891 | 35.206 | 33.677 | 29.251 | 21.282 | 28.552 | 18.937 | 0 | 0 | 58.26 | 55.993 | 50.286 | 30.07 | 0 | 0 | 56.535 | 39.741 | [5 empty] | 0 | -0.36 | 212 | 1.0819 | 0.95324 | 0.2116 | 0.10676 | 0.84648 | 78.2365
2006-07-21 | 3:33 | 0 | 27.689 | 0 | 0 | 0 | 28.866 | 35.182 | 33.818 | 29.3 | 24.413 | 28.601 | 18.937 | 0 | 0 | 58.283 | 55.993 | 50.102 | 30.045 | 0 | 0 | 56.558 | 39.762 | [5 empty] | 0 | -0.434 | 213 | 1.0819 | 0.95324 | 0.2116 | 0.10676 | 0.84648 | 78.2365
2006-07-21 | 3:34 | 0 | 27.682 | 0 | 0 | 0 | 28.859 | 35.199 | 33.694 | 29.268 | 21.9 | 28.545 | 18.832 | 0 | 0 | 58.231 | 55.986 | 50.186 | 30.038 | 0 | 0 | 56.528 | 39.755 | [5 empty] | 0 | -0.409 | 214 | 1.1125 | 0.9823 | 0.21284 | 0.10676 | 0.87554 | 78.6988
2006-07-21 | 3:35 | 0 | 27.689 | 0 | 0 | 0 | 28.891 | 35.206 | 33.701 | 29.276 | 20.559 | 28.601 | 18.839 | 0 | 0 | 58.283 | 55.993 | 50.263 | 30.07 | 0 | 0 | 56.581 | 39.786 | [5 empty] | 0 | -0.385 | 215 | 1.1105 | 0.98036 | 0.21276 | 0.10676 | 0.8736 | 78.6687
2006-07-21 | 3:36 | 0 | 27.714 | 0 | 0 | 0 | 28.817 | 35.251 | 33.725 | 29.251 | 19.9 | 28.626 | 18.839 | 0 | 0 | 58.26 | 55.972 | 50.125 | 30.07 | 0 | 0 | 56.604 | 39.762 | [5 empty] | 0 | -0.434 | 216 | 1.1105 | 0.98036 | 0.21276 | 0.10676 | 0.8736 | 78.6687
2006-07-21 | 3:37 | 0 | 27.704 | 0 | 0 | 0 | 28.785 | 35.22 | 33.67 | 29.195 | 19.251 | 28.643 | 18.857 | 0 | 0 | 58.231 | 55.963 | 50.072 | 30.038 | 0 | 0 | 56.528 | 39.731 | [5 empty] | 0 | -0.41 | 217 | 1.1052 | 0.97538 | 0.21255 | 0.10676 | 0.86862 | 78.591
2006-07-21 | 3:38 | 0 | 27.682 | 0 | 0 | 0 | 28.785 | 35.199 | 33.67 | 29.219 | 18.857 | 28.665 | 18.832 | 0 | 0 | 58.231 | 55.963 | 50.118 | 30.038 | 0 | 0 | 56.574 | 39.731 | [5 empty] | 0 | -0.434 | 218 | 1.1125 | 0.9823 | 0.21284 | 0.10676 | 0.87554 | 78.6988
2006-07-21 | 3:39 | 0 | 27.682 | 0 | 0 | 0 | 28.785 | 35.22 | 33.646 | 29.219 | 18.633 | 28.714 | 18.781 | 0 | 0 | 58.231 | 55.942 | 50.095 | 30.014 | 0 | 0 | 56.574 | 39.731 | [5 empty] | 0 | -0.434 | 219 | 1.1274 | 0.99642 | 0.21345 | 0.10676 | 0.88966 | 78.9142
2006-07-21 | 3:40 | 0 | 27.657 | 0 | 0 | 0 | 28.81 | 35.199 | 33.718 | 29.244 | 18.437 | 28.763 | 18.806 | 0 | 0 | 58.231 | 55.942 | 50.072 | 30.014 | 0 | 0 | 56.574 | 39.755 | [5 empty] | 0 | -0.434 | 220 | 1.1201 | 0.9895 | 0.21315 | 0.10676 | 0.88274 | 78.8093
2006-07-21 | 3:41 | 0 | 27.674 | 0 | 0 | 0 | 28.756 | 35.17 | 33.596 | 29.19 | 18.331 | 28.805 | 18.701 | 0 | 0 | 58.183 | 55.914 | 50.228 | 30.009 | 0 | 0 | 56.524 | 39.703 | [5 empty] | 0 | -0.434 | 221 | 1.1507 | 1.0186 | 0.21439 | 0.10676 | 0.9118 | 79.241
2006-07-21 | 3:42 | 0 | 27.674 | 0 | 0 | 0 | 28.756 | 35.215 | 33.665 | 29.19 | 18.11 | 28.829 | 18.751 | 0 | 0 | 58.226 | 55.914 | 50.02 | 29.984 | 0 | 0 | 56.59 | 39.703 | [5 empty] | 0 | -0.434 | 222 | 1.1361 | 1.0047 | 0.2138 | 0.10676 | 0.89796 | 79.0383
2006-07-21 | 3:43 | 0 | 27.682 | 0 | 0 | 0 | 28.859 | 35.175 | 33.625 | 29.219 | 18.065 | 28.859 | 18.756 | 0 | 0 | 58.231 | 55.942 | 50.233 | 30.038 | 0 | 0 | 56.528 | 39.755 | [5 empty] | 0 | -0.36 | 223 | 1.1347 | 1.0033 | 0.21374 | 0.10676 | 0.89658 | 79.0178
2006-07-21 | 3:44 | 0 | 27.652 | 0 | 0 | 0 | 28.854 | 35.17 | 33.617 | 29.359 | 17.987 | 28.805 | 18.678 | 0 | 0 | 58.183 | 55.89 | 50.135 | 30.033 | 0 | 0 | 56.567 | 39.727 | [5 empty] | 0 | -0.505 | 224 | 1.1574 | 1.0249 | 0.21466 | 0.10676 | 0.91817 | 79.3325
2006-07-21 | 3:45 | 0 | 27.682 | 0 | 0 | 0 | 28.81 | 35.175 | 33.694 | 29.173 | 18.04 | 28.81 | 18.708 | 0 | 0 | 58.231 | 55.942 | 50.163 | 30.038 | 0 | 0 | 56.551 | 39.755 | [5 empty] | 0 | -0.363 | 225 | 1.1486 | 1.0166 | 0.21431 | 0.10676 | 0.90986 | 79.213
2006-07-21 | 3:46 | 0 | 27.745 | 0 | 0 | 0 | 28.734 | 35.17 | 33.759 | 29.143 | 17.886 | 28.805 | 18.653 | 0 | 0 | 58.206 | 55.89 | 50.046 | 29.984 | 0 | 0 | 56.547 | 39.705 | [5 empty] | 0 | -0.409 | 226 | 1.1646 | 1.0318 | 0.21496 | 0.10676 | 0.92509 | 79.4308
2006-07-21 | 3:47 | 0 | 27.64 | 0 | 0 | 0 | 28.77 | 35.251 | 33.632 | 29.18 | 17.899 | 28.842 | 18.666 | 0 | 0 | 58.194 | 55.902 | 50.058 | 30.021 | 0 | 0 | 56.535 | 39.717 | [5 empty] | 0 | -0.41 | 227 | 1.1609 | 1.0283 | 0.2148 | 0.10676 | 0.92149 | 79.3799
2006-07-21 | 3:48 | 0 | 27.665 | 0 | 0 | 0 | 28.842 | 35.206 | 33.608 | 29.251 | 17.751 | 28.913 | 18.666 | 0 | 0 | 58.194 | 55.925 | 50.193 | 30.045 | 0 | 0 | 56.515 | 39.717 | [5 empty] | 0 | -0.409 | 228 | 1.1609 | 1.0283 | 0.2148 | 0.10676 | 0.92149 | 79.3799
2006-07-21 | 3:49 | 0 | 27.709 | 0 | 0 | 0 | 28.792 | 35.158 | 33.677 | 29.226 | 17.924 | 28.866 | 18.713 | 0 | 0 | 58.194 | 55.902 | 50.058 | 30.021 | 0 | 0 | 56.492 | 39.717 | [5 empty] | 0 | -0.434 | 229 | 1.1472 | 1.0152 | 0.21425 | 0.10676 | 0.90848 | 79.1928
2006-07-21 | 3:50 | 0 | 27.687 | 0 | 0 | 0 | 28.763 | 35.153 | 33.649 | 29.173 | 17.967 | 28.861 | 18.658 | 0 | 0 | 58.167 | 55.874 | 50.051 | 29.991 | 0 | 0 | 56.464 | 39.71 | [5 empty] | 0 | -0.41 | 230 | 1.1632 | 1.0305 | 0.2149 | 0.10676 | 0.9237 | 79.4112
2006-07-21 | 3:51 | 0 | 27.687 | 0 | 0 | 0 | 28.792 | 35.206 | 33.725 | 29.202 | 17.801 | 28.962 | 18.688 | 0 | 0 | 58.24 | 55.902 | 50.058 | 30.021 | 0 | 0 | 56.535 | 39.693 | [5 empty] | 0 | -0.41 | 231 | 1.1545 | 1.0222 | 0.21454 | 0.10676 | 0.9154 | 79.2929
2006-07-21 | 3:52 | 0 | 27.687 | 0 | 0 | 0 | 28.792 | 35.158 | 33.677 | 29.251 | 17.899 | 28.866 | 18.713 | 0 | 0 | 58.171 | 55.902 | 50.034 | 30.045 | 0 | 0 | 56.423 | 39.669 | [5 empty] | 0 | -0.459 | 232 | 1.1472 | 1.0152 | 0.21425 | 0.10676 | 0.90848 | 79.1928
2006-07-21 | 3:53 | 0 | 27.687 | 0 | 0 | 0 | 28.842 | 35.182 | 33.608 | 29.202 | 17.776 | 28.891 | 18.688 | 0 | 0 | 58.171 | 55.879 | 50.216 | 30.045 | 0 | 0 | 56.423 | 39.693 | [5 empty] | 0 | -0.36 | 233 | 1.1545 | 1.0222 | 0.21454 | 0.10676 | 0.9154 | 79.2929
2006-07-21 | 3:54 | 0 | 27.657 | 0 | 0 | 0 | 28.763 | 35.129 | 33.649 | 29.173 | 17.818 | 28.883 | 18.585 | 0 | 0 | 58.167 | 55.874 | 50.165 | 29.991 | 0 | 0 | 56.396 | 39.664 | [5 empty] | 0 | -0.41 | 234 | 1.1844 | 1.0507 | 0.21576 | 0.10676 | 0.94391 | 79.692
2006-07-21 | 3:55 | 0 | 27.635 | 0 | 0 | 0 | 28.763 | 35.081 | 33.625 | 29.222 | 17.647 | 28.837 | 18.585 | 0 | 0 | 58.144 | 55.851 | 50.074 | 29.991 | 0 | 0 | 56.442 | 39.688 | [5 empty] | 0 | -0.459 | 235 | 1.1844 | 1.0507 | 0.21576 | 0.10676 | 0.94391 | 79.692
2006-07-21 | 3:56 | 0 | 27.657 | 0 | 0 | 0 | 28.788 | 35.153 | 33.742 | 29.222 | 17.647 | 28.837 | 18.56 | 0 | 0 | 58.167 | 55.851 | 50.03 | 30.016 | 0 | 0 | 56.442 | 39.688 | [5 empty] | 0 | -0.434 | 236 | 1.1917 | 1.0576 | 0.21605 | 0.10676 | 0.95083 | 79.7859
2006-07-21 | 3:57 | 0 | 27.679 | 0 | 0 | 0 | 28.741 | 35.153 | 33.603 | 29.246 | 17.622 | 29.028 | 18.635 | 0 | 0 | 58.212 | 55.874 | 49.983 | 30.016 | 0 | 0 | 56.464 | 39.71 | [5 empty] | 0 | -0.505 | 237 | 1.1699 | 1.0368 | 0.21517 | 0.10676 | 0.93007 | 79.5008
2006-07-21 | 3:58 | 0 | 27.635 | 0 | 0 | 0 | 28.741 | 35.129 | 33.742 | 29.222 | 17.622 | 28.981 | 18.585 | 0 | 0 | 58.123 | 55.851 | 50.051 | 30.016 | 0 | 0 | 56.442 | 39.734 | [5 empty] | 0 | -0.481 | 238 | 1.1844 | 1.0507 | 0.21576 | 0.10676 | 0.94391 | 79.692
2006-07-21 | 3:59 | 0 | 27.657 | 0 | 0 | 0 | 28.763 | 35.129 | 33.603 | 29.197 | 17.647 | 28.957 | 18.535 | 0 | 0 | 58.123 | 55.851 | 50.074 | 30.041 | 0 | 0 | 56.487 | 39.71 | [5 empty] | 0 | -0.434 | 239 | 1.199 | 1.0645 | 0.21635 | 0.10676 | 0.95775 | 79.8786
2006-07-21 | 4:00 | 0 | 27.657 | 0 | 0 | 0 | 28.788 | 35.153 | 33.766 | 29.246 | 17.597 | 28.932 | 18.487 | 0 | 0 | 58.144 | 55.851 | 50.03 | 30.016 | 0 | 0 | 56.487 | 39.734 | [5 empty] | 0 | -0.458 | 240 | 1.213 | 1.0778 | 0.21691 | 0.10676 | 0.97104 | 80.0535
2006-07-21 | 4:01 | 0 | 27.625 | 0 | 0 | 0 | 28.731 | 35.098 | 33.594 | 29.165 | 17.615 | 28.731 | 18.502 | 0 | 0 | 58.071 | 55.82 | 50.02 | 29.96 | 0 | 0 | 56.412 | 39.633 | [5 empty] | 0 | -0.434 | 241 | 1.2086 | 1.0736 | 0.21674 | 0.10676 | 0.96688 | 79.9992
2006-07-21 | 4:02 | 0 | 27.647 | 0 | 0 | 0 | 28.731 | 35.098 | 33.572 | 29.285 | 17.539 | 28.756 | 18.552 | 0 | 0 | 58.114 | 55.82 | 50.158 | 29.984 | 0 | 0 | 56.389 | 39.657 | [5 empty] | 0 | -0.554 | 242 | 1.1941 | 1.0598 | 0.21615 | 0.10676 | 0.95304 | 79.8156
2006-07-21 | 4:03 | 0 | 27.625 | 0 | 0 | 0 | 28.731 | 35.146 | 33.759 | 29.214 | 17.416 | 28.851 | 18.527 | 0 | 0 | 58.137 | 55.82 | 49.999 | 29.984 | 0 | 0 | 56.412 | 39.633 | [5 empty] | 0 | -0.483 | 243 | 1.2013 | 1.0667 | 0.21644 | 0.10676 | 0.95996 | 79.908
2006-07-21 | 4:04 | 0 | 27.625 | 0 | 0 | 0 | 28.756 | 35.05 | 33.594 | 29.165 | 17.441 | 28.709 | 18.48 | 0 | 0 | 58.114 | 55.799 | 49.976 | 29.984 | 0 | 0 | 56.389 | 39.633 | [5 empty] | 0 | -0.409 | 244 | 1.215 | 1.0797 | 0.217 | 0.10676 | 0.97297 | 80.0786
2006-07-21 | 4:05 | 0 | 27.603 | 0 | 0 | 0 | 28.709 | 35.191 | 33.641 | 29.261 | 17.514 | 28.756 | 18.651 | 0 | 0 | 58.114 | 55.799 | 49.953 | 29.984 | 0 | 0 | 56.389 | 39.633 | [5 empty] | 0 | -0.552 | 245 | 1.1652 | 1.0324 | 0.21498 | 0.10676 | 0.92564 | 79.4386
2006-07-21 | 4:06 | 0 | 27.625 | 0 | 0 | 0 | 28.709 | 35.167 | 33.608 | 29.131 | 17.456 | 28.65 | 18.517 | 0 | 0 | 58.039 | 55.743 | 49.988 | 29.925 | 0 | 0 | 56.312 | 39.624 | [5 empty] | 0 | -0.422 | 246 | 1.2042 | 1.0695 | 0.21656 | 0.10676 | 0.96273 | 79.9446
2006-07-21 | 4:07 | 0 | 27.603 | 0 | 0 | 0 | 28.685 | 35.146 | 33.617 | 29.141 | 17.492 | 28.78 | 18.603 | 0 | 0 | 58.137 | 55.799 | 49.953 | 29.96 | 0 | 0 | 56.366 | 39.657 | [5 empty] | 0 | -0.456 | 247 | 1.1792 | 1.0457 | 0.21555 | 0.10676 | 0.93893 | 79.6237
2006-07-21 | 4:08 | 0 | 27.591 | 0 | 0 | 0 | 28.65 | 35.112 | 33.584 | 29.131 | 17.479 | 28.601 | 18.568 | 0 | 0 | 58.082 | 55.767 | 49.897 | 29.95 | 0 | 0 | 56.334 | 39.624 | [5 empty] | 0 | -0.481 | 248 | 1.1894 | 1.0554 | 0.21596 | 0.10676 | 0.94862 | 79.756
2006-07-21 | 4:09 | 0 | 27.569 | 0 | 0 | 0 | 28.746 | 35.089 | 33.515 | 29.084 | 17.381 | 28.626 | 18.542 | 0 | 0 | 58.082 | 55.743 | 50.011 | 29.95 | 0 | 0 | 56.334 | 39.624 | [5 empty] | 0 | -0.338 | 249 | 1.197 | 1.0626 | 0.21627 | 0.10676 | 0.95581 | 79.8527
2006-07-21 | 4:10 | 0 | 27.647 | 0 | 0 | 0 | 28.851 | 35.146 | 33.594 | 29.285 | 17.492 | 28.66 | 18.603 | 0 | 0 | 58.114 | 55.799 | 50.135 | 29.984 | 0 | 0 | 56.389 | 39.679 | [5 empty] | 0 | -0.434 | 250 | 1.1792 | 1.0457 | 0.21555 | 0.10676 | 0.93893 | 79.6237
2006-07-21 | 4:11 | 0 | 27.591 | 0 | 0 | 0 | 28.675 | 35.065 | 33.701 | 29.155 | 17.456 | 28.746 | 18.542 | 0 | 0 | 58.105 | 55.743 | 49.988 | 29.95 | 0 | 0 | 56.426 | 39.6 | [5 empty] | 0 | -0.48 | 251 | 1.197 | 1.0626 | 0.21627 | 0.10676 | 0.95581 | 79.8527
2006-07-21 | 4:12 | 0 | 27.613 | 0 | 0 | 0 | 28.697 | 35.112 | 33.701 | 29.131 | 17.479 | 28.675 | 18.517 | 0 | 0 | 58.082 | 55.743 | 49.92 | 29.95 | 0 | 0 | 56.426 | 39.645 | [5 empty] | 0 | -0.434 | 252 | 1.2042 | 1.0695 | 0.21656 | 0.10676 | 0.96273 | 79.9446
2006-07-21 | 4:13 | 0 | 27.591 | 0 | 0 | 0 | 28.77 | 35.182 | 33.632 | 29.155 | 17.431 | 28.577 | 18.467 | 0 | 0 | 58.062 | 55.743 | 49.943 | 29.974 | 0 | 0 | 56.446 | 39.6 | [5 empty] | 0 | -0.385 | 253 | 1.2188 | 1.0833 | 0.21715 | 0.10676 | 0.97657 | 80.1251
2006-07-21 | 4:14 | 0 | 27.591 | 0 | 0 | 0 | 28.721 | 35.065 | 33.56 | 29.276 | 17.431 | 28.601 | 18.467 | 0 | 0 | 58.039 | 55.743 | 49.988 | 29.974 | 0 | 0 | 56.426 | 39.624 | [5 empty] | 0 | -0.555 | 254 | 1.2188 | 1.0833 | 0.21715 | 0.10676 | 0.97657 | 80.1251
2006-07-21 | 4:15 | 0 | 27.613 | 0 | 0 | 0 | 28.697 | 35.112 | 33.538 | 29.18 | 17.431 | 28.601 | 18.444 | 0 | 0 | 58.062 | 55.743 | 50.034 | 29.974 | 0 | 0 | 56.38 | 39.645 | [5 empty] | 0 | -0.483 | 255 | 1.2255 | 1.0897 | 0.21742 | 0.10676 | 0.98294 | 80.2067
2006-07-21 | 4:16 | 0 | 27.584 | 0 | 0 | 0 | 28.621 | 35.105 | 33.579 | 29.101 | 17.449 | 28.572 | 18.487 | 0 | 0 | 58.034 | 55.739 | 49.869 | 29.92 | 0 | 0 | 56.398 | 39.595 | [5 empty] | 0 | -0.48 | 256 | 1.213 | 1.0778 | 0.21691 | 0.10676 | 0.97104 | 80.0535
2006-07-21 | 4:17 | 0 | 27.613 | 0 | 0 | 0 | 28.697 | 35.041 | 33.656 | 29.155 | 17.406 | 28.697 | 18.517 | 0 | 0 | 58.105 | 55.743 | 49.943 | 29.95 | 0 | 0 | 56.403 | 39.669 | [5 empty] | 0 | -0.458 | 257 | 1.2042 | 1.0695 | 0.21656 | 0.10676 | 0.96273 | 79.9446
2006-07-21 | 4:18 | 0 | 27.591 | 0 | 0 | 0 | 28.721 | 35.158 | 33.656 | 29.396 | 17.554 | 28.626 | 18.64 | 0 | 0 | 58.016 | 55.72 | 49.967 | 29.974 | 0 | 0 | 56.38 | 39.645 | [5 empty] | 0 | -0.675 | 258 | 1.1684 | 1.0354 | 0.21511 | 0.10676 | 0.92869 | 79.4814
2006-07-21 | 4:19 | 0 | 27.562 | 0 | 0 | 0 | 28.621 | 35.036 | 33.627 | 29.222 | 17.278 | 28.523 | 18.512 | 0 | 0 | 58.012 | 55.715 | 49.915 | 29.969 | 0 | 0 | 56.353 | 39.617 | [5 empty] | 0 | -0.601 | 259 | 1.2057 | 1.0709 | 0.21662 | 0.10676 | 0.96412 | 79.9629
2006-07-21 | 4:20 | 0 | 27.562 | 0 | 0 | 0 | 28.645 | 35.012 | 33.51 | 29.126 | 17.351 | 28.501 | 18.487 | 0 | 0 | 57.989 | 55.669 | 49.96 | 29.92 | 0 | 0 | 56.33 | 39.617 | [5 empty] | 0 | -0.481 | 260 | 1.213 | 1.0778 | 0.21691 | 0.10676 | 0.97104 | 80.0535
2006-07-21 | 4:21 | 0 | 27.562 | 0 | 0 | 0 | 28.621 | 35.036 | 33.531 | 29.222 | 17.326 | 28.501 | 18.537 | 0 | 0 | 58.012 | 55.692 | 49.939 | 29.945 | 0 | 0 | 56.33 | 39.595 | [5 empty] | 0 | -0.601 | 261 | 1.1984 | 1.064 | 0.21632 | 0.10676 | 0.9572 | 79.8712
2006-07-21 | 4:22 | 0 | 27.539 | 0 | 0 | 0 | 28.621 | 35.129 | 33.531 | 29.055 | 17.368 | 28.515 | 18.527 | 0 | 0 | 58.005 | 55.708 | 49.976 | 29.913 | 0 | 0 | 56.3 | 39.585 | [5 empty] | 0 | -0.434 | 262 | 1.2013 | 1.0667 | 0.21644 | 0.10676 | 0.95996 | 79.908
2006-07-21 | 4:23 | 0 | 27.562 | 0 | 0 | 0 | 28.621 | 35.036 | 33.627 | 29.101 | 17.426 | 28.501 | 18.537 | 0 | 0 | 58.012 | 55.692 | 49.892 | 29.945 | 0 | 0 | 56.33 | 39.595 | [5 empty] | 0 | -0.48 | 263 | 1.1984 | 1.064 | 0.21632 | 0.10676 | 0.9572 | 79.8712
2006-07-21 | 4:24 | 0 | 27.508 | 0 | 0 | 0 | 28.589 | 34.981 | 33.5 | 29.045 | 17.542 | 28.515 | 18.603 | 0 | 0 | 57.982 | 55.662 | 49.885 | 29.889 | 0 | 0 | 56.323 | 39.516 | [5 empty] | 0 | -0.456 | 264 | 1.1792 | 1.0457 | 0.21555 | 0.10676 | 0.93893 | 79.6237
2006-07-21 | 4:25 | 0 | 27.562 | 0 | 0 | 0 | 28.645 | 35.012 | 33.627 | 29.126 | 17.499 | 28.621 | 18.61 | 0 | 0 | 57.989 | 55.692 | 49.939 | 29.945 | 0 | 0 | 56.307 | 39.571 | [5 empty] | 0 | -0.481 | 265 | 1.1772 | 1.0438 | 0.21546 | 0.10676 | 0.93699 | 79.597
2006-07-21 | 4:26 | 0 | 27.53 | 0 | 0 | 0 | 28.613 | 35.194 | 33.689 | 29.07 | 17.494 | 28.515 | 18.703 | 0 | 0 | 57.955 | 55.657 | 49.836 | 29.913 | 0 | 0 | 56.252 | 39.514 | [5 empty] | 0 | -0.457 | 266 | 1.1501 | 1.018 | 0.21437 | 0.10676 | 0.91125 | 79.233
2006-07-21 | 4:27 | 0 | 27.478 | 0 | 0 | 0 | 28.586 | 34.909 | 33.381 | 29.07 | 17.419 | 28.346 | 18.578 | 0 | 0 | 57.886 | 55.543 | 49.904 | 29.815 | 0 | 0 | 56.161 | 39.466 | [5 empty] | 0 | -0.484 | 267 | 1.1865 | 1.0526 | 0.21584 | 0.10676 | 0.94585 | 79.7184
2006-07-21 | 4:28 | 0 | 27.456 | 0 | 0 | 0 | 28.515 | 34.909 | 33.522 | 29.02 | 17.368 | 28.417 | 18.603 | 0 | 0 | 57.886 | 55.564 | 49.834 | 29.815 | 0 | 0 | 56.184 | 39.49 | [5 empty] | 0 | -0.505 | 268 | 1.1792 | 1.0457 | 0.21555 | 0.10676 | 0.93893 | 79.6237
2006-07-21 | 4:29 | 0 | 27.456 | 0 | 0 | 0 | 28.491 | 34.955 | 33.57 | 29.116 | 17.466 | 28.611 | 18.701 | 0 | 0 | 57.886 | 55.61 | 49.743 | 29.79 | 0 | 0 | 56.161 | 39.466 | [5 empty] | 0 | -0.625 | 269 | 1.1507 | 1.0186 | 0.21439 | 0.10676 | 0.9118 | 79.241
2006-07-21 | 4:30 | 0 | 27.456 | 0 | 0 | 0 | 28.562 | 34.909 | 33.405 | 29.141 | 17.419 | 28.371 | 18.653 | 0 | 0 | 57.886 | 55.543 | 49.857 | 29.864 | 0 | 0 | 56.161 | 39.466 | [5 empty] | 0 | -0.579 | 270 | 1.1646 | 1.0318 | 0.21496 | 0.10676 | 0.92509 | 79.4308
2006-07-21 | 4:31 | 0 | 27.434 | 0 | 0 | 0 | 28.562 | 34.933 | 33.428 | 28.971 | 17.419 | 28.417 | 18.603 | 0 | 0 | 57.863 | 55.587 | 49.857 | 29.815 | 0 | 0 | 56.161 | 39.49 | [5 empty] | 0 | -0.409 | 271 | 1.1792 | 1.0457 | 0.21555 | 0.10676 | 0.93893 | 79.6237
2006-07-21 | 4:32 | 0 | 27.424 | 0 | 0 | 0 | 28.53 | 34.902 | 33.35 | 28.94 | 17.386 | 28.385 | 18.57 | 0 | 0 | 57.834 | 55.557 | 49.85 | 29.832 | 0 | 0 | 56.131 | 39.483 | [5 empty] | 0 | -0.41 | 272 | 1.1888 | 1.0548 | 0.21594 | 0.10676 | 0.94806 | 79.7485
2006-07-21 | 4:33 | 0 | 27.478 | 0 | 0 | 0 | 28.515 | 34.955 | 33.428 | 28.947 | 17.394 | 28.395 | 18.603 | 0 | 0 | 57.909 | 55.564 | 49.789 | 29.839 | 0 | 0 | 56.161 | 39.514 | [5 empty] | 0 | -0.432 | 273 | 1.1792 | 1.0457 | 0.21555 | 0.10676 | 0.93893 | 79.6237
2006-07-21 | 4:34 | 0 | 27.478 | 0 | 0 | 0 | 28.562 | 34.909 | 33.381 | 28.925 | 17.441 | 28.491 | 18.701 | 0 | 0 | 57.932 | 55.634 | 49.789 | 29.815 | 0 | 0 | 56.161 | 39.538 | [5 empty] | 0 | -0.363 | 274 | 1.1507 | 1.0186 | 0.21439 | 0.10676 | 0.9118 | 79.241
2006-07-21 | 4:35 | 0 | 27.424 | 0 | 0 | 0 | 28.506 | 34.878 | 33.397 | 28.915 | 17.409 | 28.29 | 18.62 | 0 | 0 | 57.834 | 55.512 | 49.759 | 29.808 | 0 | 0 | 56.084 | 39.483 | [5 empty] | 0 | -0.409 | 275 | 1.1743 | 1.041 | 0.21535 | 0.10676 | 0.93422 | 79.5587
2006-07-21 | 4:36 | 0 | 27.446 | 0 | 0 | 0 | 28.459 | 34.902 | 33.397 | 28.915 | 17.409 | 28.363 | 18.62 | 0 | 0 | 57.834 | 55.533 | 49.736 | 29.783 | 0 | 0 | 56.084 | 39.459 | [5 empty] | 0 | -0.456 | 276 | 1.1743 | 1.041 | 0.21535 | 0.10676 | 0.93422 | 79.5587
2006-07-21 | 4:37 | 0 | 27.456 | 0 | 0 | 0 | 28.515 | 34.933 | 33.546 | 29.045 | 17.441 | 28.417 | 18.701 | 0 | 0 | 57.863 | 55.564 | 49.789 | 29.839 | 0 | 0 | 56.07 | 39.442 | [5 empty] | 0 | -0.53 | 277 | 1.1507 | 1.0186 | 0.21439 | 0.10676 | 0.9118 | 79.241
2006-07-21 | 4:38 | 0 | 27.402 | 0 | 0 | 0 | 28.506 | 34.902 | 33.328 | 29.013 | 17.409 | 28.363 | 18.62 | 0 | 0 | 57.84 | 55.543 | 49.81 | 29.815 | 0 | 0 | 56.138 | 39.466 | [5 empty] | 0 | -0.507 | 278 | 1.1743 | 1.041 | 0.21535 | 0.10676 | 0.93422 | 79.5587
2006-07-21 | 4:39 | 0 | 27.424 | 0 | 0 | 0 | 28.459 | 34.878 | 33.491 | 28.964 | 17.484 | 28.484 | 18.643 | 0 | 0 | 57.879 | 55.533 | 49.666 | 29.808 | 0 | 0 | 56.131 | 39.341 | [5 empty] | 0 | -0.505 | 279 | 1.1676 | 1.0346 | 0.21507 | 0.10676 | 0.92786 | 79.4698
2006-07-21 | 4:40 | 0 | 27.424 | 0 | 0 | 0 | 28.459 | 34.902 | 33.421 | 28.893 | 17.582 | 28.339 | 18.718 | 0 | 0 | 57.834 | 55.512 | 49.759 | 29.808 | 0 | 0 | 56.154 | 39.341 | [5 empty] | 0 | -0.434 | 280 | 1.1457 | 1.0139 | 0.21419 | 0.10676 | 0.9071 | 79.1727
2006-07-21 | 4:41 | 0 | 27.424 | 0 | 0 | 0 | 28.484 | 34.902 | 33.467 | 28.94 | 17.557 | 28.459 | 18.744 | 0 | 0 | 57.811 | 55.489 | 49.759 | 29.783 | 0 | 0 | 56.154 | 39.365 | [5 empty] | 0 | -0.456 | 281 | 1.1381 | 1.0067 | 0.21388 | 0.10676 | 0.8999 | 79.067
2006-07-21 | 4:42 | 0 | 27.446 | 0 | 0 | 0 | 28.506 | 34.923 | 33.35 | 29.084 | 17.582 | 28.385 | 18.744 | 0 | 0 | 57.879 | 55.512 | 49.759 | 29.832 | 0 | 0 | 56.131 | 39.341 | [5 empty] | 0 | -0.578 | 282 | 1.1381 | 1.0067 | 0.21388 | 0.10676 | 0.8999 | 79.067
2006-07-21 | 4:43 | 0 | 27.395 | 0 | 0 | 0 | 28.405 | 34.849 | 33.369 | 28.886 | 17.577 | 28.334 | 18.736 | 0 | 0 | 57.806 | 55.461 | 49.822 | 29.754 | 0 | 0 | 56.079 | 39.358 | [5 empty] | 0 | -0.481 | 283 | 1.1405 | 1.0089 | 0.21398 | 0.10676 | 0.90211 | 79.0997
2006-07-21 | 4:44 | 0 | 27.417 | 0 | 0 | 0 | 28.405 | 34.895 | 33.345 | 28.864 | 17.577 | 28.309 | 18.713 | 0 | 0 | 57.806 | 55.461 | 49.822 | 29.754 | 0 | 0 | 56.079 | 39.358 | [5 empty] | 0 | -0.459 | 284 | 1.1472 | 1.0152 | 0.21425 | 0.10676 | 0.90848 | 79.1928
2006-07-21 | 4:45 | 0 | 27.424 | 0 | 0 | 0 | 28.506 | 34.947 | 33.373 | 28.94 | 17.781 | 28.385 | 18.791 | 0 | 0 | 57.811 | 55.489 | 49.642 | 29.808 | 0 | 0 | 56.107 | 39.365 | [5 empty] | 0 | -0.434 | 285 | 1.1245 | 0.99365 | 0.21333 | 0.10676 | 0.88689 | 78.8724
2006-07-21 | 4:46 | 0 | 27.395 | 0 | 0 | 0 | 28.501 | 34.825 | 33.299 | 29.008 | 17.577 | 28.26 | 18.786 | 0 | 0 | 57.777 | 55.508 | 49.799 | 29.849 | 0 | 0 | 56.126 | 39.406 | [5 empty] | 0 | -0.507 | 286 | 1.1259 | 0.99504 | 0.21339 | 0.10676 | 0.88827 | 78.8934
2006-07-21 | 4:47 | 0 | 27.495 | 0 | 0 | 0 | 28.508 | 34.974 | 33.421 | 29.133 | 17.73 | 28.388 | 18.94 | 0 | 0 | 57.838 | 55.515 | 49.808 | 29.832 | 0 | 0 | 56.179 | 39.413 | [5 empty] | 0 | -0.625 | 287 | 1.0811 | 0.95241 | 0.21157 | 0.10676 | 0.84565 | 78.223
2006-07-21 | 4:48 | 0 | 27.463 | 0 | 0 | 0 | 28.452 | 34.943 | 33.39 | 28.91 | 17.723 | 28.381 | 18.907 | 0 | 0 | 57.831 | 55.484 | 49.731 | 29.8 | 0 | 0 | 56.172 | 39.337 | [5 empty] | 0 | -0.458 | 288 | 1.0907 | 0.96154 | 0.21196 | 0.10676 | 0.85478 | 78.3713
2006-07-21 | 4:49 | 0 | 27.463 | 0 | 0 | 0 | 28.476 | 34.871 | 33.486 | 28.981 | 17.748 | 28.525 | 18.932 | 0 | 0 | 57.854 | 55.484 | 49.731 | 29.8 | 0 | 0 | 56.15 | 39.358 | [5 empty] | 0 | -0.505 | 289 | 1.0834 | 0.95462 | 0.21166 | 0.10676 | 0.84786 | 78.2591
2006-07-21 | 4:50 | 0 | 27.463 | 0 | 0 | 0 | 28.476 | 34.895 | 33.369 | 29.006 | 17.846 | 28.403 | 18.932 | 0 | 0 | 57.809 | 55.508 | 49.799 | 29.825 | 0 | 0 | 56.103 | 39.358 | [5 empty] | 0 | -0.53 | 290 | 1.0834 | 0.95462 | 0.21166 | 0.10676 | 0.84786 | 78.2591
2006-07-21 | 4:51 | 0 | 27.463 | 0 | 0 | 0 | 28.452 | 34.895 | 33.414 | 28.935 | 17.871 | 28.427 | 18.932 | 0 | 0 | 57.831 | 55.484 | 49.799 | 29.825 | 0 | 0 | 56.126 | 39.382 | [5 empty] | 0 | -0.483 | 291 | 1.0834 | 0.95462 | 0.21166 | 0.10676 | 0.84786 | 78.2591
2006-07-21 | 4:52 | 0 | 27.444 | 0 | 0 | 0 | 28.501 | 34.895 | 33.39 | 28.91 | 17.871 | 28.427 | 18.932 | 0 | 0 | 57.831 | 55.484 | 49.708 | 29.8 | 0 | 0 | 56.126 | 39.382 | [5 empty] | 0 | -0.409 | 292 | 1.0834 | 0.95462 | 0.21166 | 0.10676 | 0.84786 | 78.2591
2006-07-21 | 4:53 | 0 | 27.444 | 0 | 0 | 0 | 28.525 | 34.919 | 33.369 | 28.91 | 17.821 | 28.525 | 18.982 | 0 | 0 | 57.898 | 55.508 | 49.778 | 29.849 | 0 | 0 | 56.15 | 39.382 | [5 empty] | 0 | -0.385 | 293 | 1.0688 | 0.94078 | 0.21107 | 0.10676 | 0.83402 | 78.0303
2006-07-21 | 4:54 | 0 | 27.463 | 0 | 0 | 0 | 28.476 | 34.943 | 33.369 | 28.886 | 17.796 | 28.476 | 18.932 | 0 | 0 | 57.809 | 55.484 | 49.708 | 29.8 | 0 | 0 | 56.093 | 39.373 | [5 empty] | 0 | -0.41 | 294 | 1.0834 | 0.95462 | 0.21166 | 0.10676 | 0.84786 | 78.2591
2006-07-21 | 4:55 | 0 | 27.429 | 0 | 0 | 0 | 28.417 | 34.909 | 33.357 | 28.876 | 17.713 | 28.513 | 18.947 | 0 | 0 | 57.822 | 55.452 | 49.698 | 29.79 | 0 | 0 | 56.117 | 39.373 | [5 empty] | 0 | -0.459 | 295 | 1.079 | 0.95047 | 0.21149 | 0.10676 | 0.84371 | 78.1912
2006-07-21 | 4:56 | 0 | 27.41 | 0 | 0 | 0 | 28.491 | 34.885 | 33.311 | 28.996 | 17.836 | 28.466 | 18.972 | 0 | 0 | 57.777 | 55.428 | 49.813 | 29.79 | 0 | 0 | 56.049 | 39.397 | [5 empty] | 0 | -0.505 | 296 | 1.0718 | 0.94355 | 0.21119 | 0.10676 | 0.83679 | 78.0766
2006-07-21 | 4:57 | 0 | 27.41 | 0 | 0 | 0 | 28.417 | 34.837 | 33.452 | 28.922 | 17.738 | 28.658 | 19.02 | 0 | 0 | 57.777 | 55.428 | 49.698 | 29.815 | 0 | 0 | 56.049 | 39.397 | [5 empty] | 0 | -0.505 | 297 | 1.0578 | 0.93026 | 0.21063 | 0.10676 | 0.8235 | 77.8523
2006-07-21 | 4:58 | 0 | 27.429 | 0 | 0 | 0 | 28.417 | 34.909 | 33.381 | 28.827 | 17.761 | 28.537 | 19.121 | 0 | 0 | 57.731 | 55.452 | 49.675 | 29.79 | 0 | 0 | 56.049 | 39.373 | [5 empty] | 0 | -0.41 | 298 | 1.0284 | 0.90231 | 0.20943 | 0.10676 | 0.79555 | 77.3603
2006-07-21 | 4:59 | 0 | 27.41 | 0 | 0 | 0 | 28.417 | 34.861 | 33.357 | 28.922 | 22.182 | 28.731 | 19.07 | 0 | 0 | 57.799 | 55.452 | 49.652 | 29.79 | 0 | 0 | 56.049 | 39.397 | [5 empty] | 0 | -0.505 | 299 | 1.0432 | 0.91642 | 0.21004 | 0.10676 | 0.80966 | 77.6122
2006-07-21 | 5:00 | 1 | 27.454 | 1 | 0 | 0 | 28.466 | 34.909 | 33.405 | 28.9 | 23.266 | 28.586 | 19.121 | 0 | 0 | 57.799 | 55.407 | 49.628 | 29.79 | 0 | 0 | 56.07 | 39.397 | [5 empty] | 27.454 | -0.434 | 300 | 1.0284 | 0.90231 | 0.20943 | 0.10676 | 0.79555 | 77.3603
2006-07-21 | 5:01 | 0 | 27.429 | 0 | 0 | 0 | 28.466 | 34.861 | 33.452 | 28.9 | 21.363 | 28.586 | 19.121 | 0 | 0 | 57.754 | 55.452 | 49.607 | 29.862 | 0 | 0 | 56.093 | 39.325 | [5 empty] | 0 | -0.434 | 301 | 1.0284 | 0.90231 | 0.20943 | 0.10676 | 0.79555 | 77.3603
2006-07-21 | 5:02 | 0 | 27.397 | 0 | 0 | 0 | 28.434 | 34.806 | 33.373 | 28.891 | 20.296 | 28.626 | 19.111 | 0 | 0 | 57.747 | 55.377 | 49.645 | 29.759 | 0 | 0 | 56.093 | 39.325 | [5 empty] | 0 | -0.457 | 302 | 1.0313 | 0.90508 | 0.20955 | 0.10676 | 0.79831 | 77.4102
2006-07-21 | 5:03 | 0 | 27.429 | 0 | 0 | 0 | 28.466 | 34.885 | 33.335 | 29.067 | 19.787 | 28.636 | 19.143 | 0 | 0 | 57.777 | 55.428 | 49.745 | 29.815 | 0 | 0 | 56.026 | 39.349 | [5 empty] | 0 | -0.601 | 303 | 1.022 | 0.89622 | 0.20917 | 0.10676 | 0.78946 | 77.2493
2006-07-21 | 5:04 | 0 | 27.429 | 0 | 0 | 0 | 28.466 | 34.837 | 33.452 | 28.971 | 19.392 | 28.778 | 19.219 | 0 | 0 | 57.754 | 55.428 | 49.628 | 29.839 | 0 | 0 | 56.049 | 39.349 | [5 empty] | 0 | -0.505 | 304 | 0.99983 | 0.87518 | 0.20828 | 0.10676 | 0.76842 | 76.8552
2006-07-21 | 5:05 | 0 | 27.454 | 0 | 0 | 0 | 28.417 | 34.933 | 33.335 | 28.9 | 19.121 | 28.707 | 19.244 | 0 | 0 | 57.777 | 55.428 | 49.745 | 29.839 | 0 | 0 | 56.002 | 39.349 | [5 empty] | 0 | -0.483 | 305 | 0.99255 | 0.86826 | 0.20798 | 0.10676 | 0.7615 | 76.7217
2006-07-21 | 5:06 | 0 | 27.454 | 0 | 0 | 0 | 28.491 | 34.885 | 33.476 | 28.9 | 18.972 | 28.731 | 19.427 | 0 | 0 | 57.831 | 55.463 | 49.71 | 29.827 | 0 | 0 | 56.082 | 39.432 | [5 empty] | 0 | -0.409 | 306 | 0.93926 | 0.81761 | 0.20582 | 0.10676 | 0.71084 | 75.6816
2006-07-21 | 5:07 | 0 | 27.429 | 0 | 0 | 0 | 28.417 | 34.861 | 33.474 | 28.947 | 18.847 | 28.802 | 19.292 | 0 | 0 | 57.754 | 55.361 | 49.628 | 29.812 | 0 | 0 | 55.956 | 39.349 | [5 empty] | 0 | -0.53 | 307 | 0.97857 | 0.85497 | 0.20742 | 0.10676 | 0.74821 | 76.4598
2006-07-21 | 5:08 | 0 | 27.429 | 0 | 0 | 0 | 28.417 | 34.883 | 33.333 | 28.947 | 18.847 | 28.778 | 19.342 | 0 | 0 | 57.774 | 55.405 | 49.652 | 29.79 | 0 | 0 | 56.002 | 39.349 | [5 empty] | 0 | -0.53 | 308 | 0.96401 | 0.84113 | 0.20683 | 0.10676 | 0.73437 | 76.179
2006-07-21 | 5:09 | 0 | 27.454 | 0 | 0 | 0 | 28.417 | 34.883 | 33.357 | 28.898 | 18.821 | 28.729 | 19.415 | 0 | 0 | 57.731 | 55.428 | 49.628 | 29.911 | 0 | 0 | 56.002 | 39.325 | [5 empty] | 0 | -0.481 | 309 | 0.94275 | 0.82093 | 0.20596 | 0.10676 | 0.71417 | 75.7534
2006-07-21 | 5:10 | 0 | 27.38 | 0 | 0 | 0 | 28.439 | 34.861 | 33.309 | 28.873 | 18.796 | 28.707 | 19.415 | 0 | 0 | 57.754 | 55.405 | 49.743 | 29.79 | 0 | 0 | 55.979 | 39.349 | [5 empty] | 0 | -0.434 | 310 | 0.94275 | 0.82093 | 0.20596 | 0.10676 | 0.71417 | 75.7534
2006-07-21 | 5:11 | 0 | 27.478 | 0 | 0 | 0 | 28.417 | 34.907 | 33.381 | 28.922 | 18.847 | 28.849 | 19.415 | 0 | 0 | 57.774 | 55.382 | 49.605 | 29.812 | 0 | 0 | 56.047 | 39.349 | [5 empty] | 0 | -0.505 | 311 | 0.94275 | 0.82093 | 0.20596 | 0.10676 | 0.71417 | 75.7534
2006-07-21 | 5:12 | 0 | 27.429 | 0 | 0 | 0 | 28.417 | 34.813 | 33.309 | 28.898 | 18.749 | 28.682 | 19.465 | 0 | 0 | 57.685 | 55.337 | 49.675 | 29.812 | 0 | 0 | 56.002 | 39.373 | [5 empty] | 0 | -0.481 | 312 | 0.92819 | 0.80709 | 0.20537 | 0.10676 | 0.70033 | 75.4506
2006-07-21 | 5:13 | 0 | 27.429 | 0 | 0 | 0 | 28.513 | 34.79 | 33.309 | 29.018 | 18.698 | 28.633 | 19.513 | 0 | 0 | 57.708 | 55.361 | 49.652 | 29.79 | 0 | 0 | 56.002 | 39.373 | [5 empty] | 0 | -0.505 | 313 | 0.91421 | 0.7938 | 0.20481 | 0.10676 | 0.68704 | 75.1509
2006-07-21 | 5:14 | 0 | 27.429 | 0 | 0 | 0 | 28.513 | 34.861 | 33.309 | 28.994 | 18.774 | 28.658 | 19.588 | 0 | 0 | 57.708 | 55.337 | 49.743 | 29.933 | 0 | 0 | 56.093 | 39.49 | [5 empty] | 0 | -0.481 | 314 | 0.89237 | 0.77304 | 0.20392 | 0.10676 | 0.66628 | 74.6637
2006-07-21 | 5:15 | 0 | 27.397 | 0 | 0 | 0 | 28.407 | 34.876 | 33.35 | 28.866 | 18.716 | 28.746 | 19.581 | 0 | 0 | 57.701 | 55.351 | 49.575 | 29.781 | 0 | 0 | 55.902 | 39.341 | [5 empty] | 0 | -0.459 | 315 | 0.89441 | 0.77498 | 0.20401 | 0.10676 | 0.66822 | 74.7102
2006-07-21 | 5:16 | 0 | 27.429 | 0 | 0 | 0 | 28.439 | 34.861 | 33.333 | 28.922 | 18.698 | 28.827 | 19.636 | 0 | 0 | 57.754 | 55.382 | 49.628 | 29.812 | 0 | 0 | 55.956 | 39.349 | [5 empty] | 0 | -0.483 | 316 | 0.8784 | 0.75976 | 0.20336 | 0.10676 | 0.65299 | 74.3393
2006-07-21 | 5:17 | 0 | 27.422 | 0 | 0 | 0 | 28.407 | 34.9 | 33.35 | 28.842 | 18.741 | 28.675 | 19.704 | 0 | 0 | 57.724 | 55.33 | 49.621 | 29.901 | 0 | 0 | 55.925 | 39.411 | [5 empty] | 0 | -0.435 | 317 | 0.8586 | 0.74093 | 0.20255 | 0.10676 | 0.63417 | 73.8615
2006-07-21 | 5:18 | 0 | 27.429 | 0 | 0 | 0 | 28.464 | 34.813 | 33.309 | 28.922 | 18.872 | 28.682 | 19.762 | 0 | 0 | 57.685 | 55.337 | 49.652 | 29.812 | 0 | 0 | 55.979 | 39.394 | [5 empty] | 0 | -0.458 | 318 | 0.84171 | 0.72488 | 0.20187 | 0.10676 | 0.61812 | 73.4362
2006-07-21 | 5:19 | 0 | 27.429 | 0 | 0 | 0 | 28.439 | 34.861 | 33.357 | 28.873 | 18.97 | 28.682 | 19.809 | 0 | 0 | 57.685 | 55.337 | 49.743 | 29.812 | 0 | 0 | 55.932 | 39.394 | [5 empty] | 0 | -0.434 | 319 | 0.82802 | 0.71187 | 0.20132 | 0.10676 | 0.60511 | 73.0789
2006-07-21 | 5:20 | 0 | 27.397 | 0 | 0 | 0 | 28.361 | 34.9 | 33.302 | 28.842 | 18.962 | 28.65 | 19.802 | 0 | 0 | 57.678 | 55.33 | 49.528 | 29.781 | 0 | 0 | 55.972 | 39.341 | [5 empty] | 0 | -0.481 | 320 | 0.83006 | 0.71381 | 0.2014 | 0.10676 | 0.60704 | 73.1329
2006-07-21 | 5:21 | 0 | 27.454 | 0 | 0 | 0 | 28.464 | 34.837 | 33.405 | 29.018 | 18.945 | 28.658 | 19.885 | 0 | 0 | 57.685 | 55.337 | 49.628 | 29.837 | 0 | 0 | 56.002 | 39.394 | [5 empty] | 0 | -0.554 | 321 | 0.80589 | 0.69083 | 0.20042 | 0.10676 | 0.58407 | 72.4754
2006-07-21 | 5:22 | 0 | 27.422 | 0 | 0 | 0 | 28.407 | 34.876 | 33.35 | 28.866 | 19.06 | 28.65 | 19.9 | 0 | 0 | 57.656 | 55.307 | 49.528 | 29.901 | 0 | 0 | 55.925 | 39.341 | [5 empty] | 0 | -0.459 | 322 | 0.80152 | 0.68668 | 0.20024 | 0.10676 | 0.57992 | 72.3523
2006-07-21 | 5:23 | 0 | 27.429 | 0 | 0 | 0 | 28.488 | 34.861 | 33.333 | 28.922 | 19.093 | 28.609 | 19.958 | 0 | 0 | 57.685 | 55.291 | 49.628 | 29.837 | 0 | 0 | 55.956 | 39.373 | [5 empty] | 0 | -0.434 | 323 | 0.78463 | 0.67063 | 0.19956 | 0.10676 | 0.56386 | 71.8636
2006-07-21 | 5:24 | 0 | 27.422 | 0 | 0 | 0 | 28.432 | 34.758 | 33.256 | 28.891 | 19.111 | 28.552 | 20.001 | 0 | 0 | 57.633 | 55.307 | 49.551 | 29.805 | 0 | 0 | 55.902 | 39.341 | [5 empty] | 0 | -0.459 | 324 | 0.77211 | 0.65872 | 0.19905 | 0.10676 | 0.55196 | 71.4875
2006-07-21 | 5:25 | 0 | 27.373 | 0 | 0 | 0 | 28.385 | 34.852 | 33.278 | 28.891 | 19.259 | 28.65 | 20.073 | 0 | 0 | 57.633 | 55.284 | 49.551 | 29.781 | 0 | 0 | 55.879 | 39.363 | [5 empty] | 0 | -0.506 | 325 | 0.75114 | 0.63879 | 0.1982 | 0.10676 | 0.53203 | 70.8297
2006-07-21 | 5:26 | 0 | 27.422 | 0 | 0 | 0 | 28.361 | 34.782 | 33.397 | 28.891 | 19.234 | 28.552 | 20.099 | 0 | 0 | 57.633 | 55.263 | 49.577 | 29.759 | 0 | 0 | 55.825 | 39.284 | [5 empty] | 0 | -0.53 | 326 | 0.74357 | 0.6316 | 0.19789 | 0.10676 | 0.52484 | 70.5831
2006-07-21 | 5:27 | 0 | 27.387 | 0 | 0 | 0 | 28.4 | 34.773 | 33.295 | 28.881 | 19.274 | 28.665 | 20.089 | 0 | 0 | 57.626 | 55.277 | 49.474 | 29.773 | 0 | 0 | 55.848 | 39.284 | [5 empty] | 0 | -0.481 | 327 | 0.74648 | 0.63436 | 0.19801 | 0.10676 | 0.5276 | 70.6785
2006-07-21 | 5:28 | 0 | 27.417 | 0 | 0 | 0 | 28.405 | 34.825 | 33.323 | 28.839 | 19.329 | 28.55 | 20.169 | 0 | 0 | 57.653 | 55.281 | 49.526 | 29.778 | 0 | 0 | 55.832 | 39.337 | [5 empty] | 0 | -0.434 | 328 | 0.72319 | 0.61222 | 0.19707 | 0.10676 | 0.50546 | 69.8933
2006-07-21 | 5:29 | 0 | 27.392 | 0 | 0 | 0 | 28.356 | 34.849 | 33.299 | 28.839 | 19.402 | 28.525 | 20.242 | 0 | 0 | 57.61 | 55.281 | 49.663 | 29.754 | 0 | 0 | 55.809 | 39.313 | [5 empty] | 0 | -0.483 | 329 | 0.70193 | 0.59201 | 0.19621 | 0.10676 | 0.48525 | 69.1313
2006-07-21 | 5:30 | 0 | 27.417 | 0 | 0 | 0 | 28.405 | 34.825 | 33.228 | 29.03 | 19.377 | 28.501 | 20.192 | 0 | 0 | 57.61 | 55.281 | 49.572 | 29.778 | 0 | 0 | 55.832 | 39.361 | [5 empty] | 0 | -0.625 | 330 | 0.71649 | 0.60585 | 0.1968 | 0.10676 | 0.49909 | 69.6581
2006-07-21 | 5:31 | 0 | 27.441 | 0 | 0 | 0 | 28.405 | 34.801 | 33.275 | 29.03 | 19.427 | 28.574 | 20.217 | 0 | 0 | 57.61 | 55.258 | 49.572 | 29.778 | 0 | 0 | 55.809 | 39.313 | [5 empty] | 0 | -0.625 | 331 | 0.70921 | 0.59893 | 0.1965 | 0.10676 | 0.49217 | 69.3974
2006-07-21 | 5:32 | 0 | 27.417 | 0 | 0 | 0 | 28.405 | 34.825 | 33.323 | 28.815 | 19.576 | 28.574 | 20.242 | 0 | 0 | 57.61 | 55.258 | 49.502 | 29.778 | 0 | 0 | 55.832 | 39.289 | [5 empty] | 0 | -0.41 | 332 | 0.70193 | 0.59201 | 0.19621 | 0.10676 | 0.48525 | 69.1313
2006-07-21 | 5:33 | 0 | 27.392 | 0 | 0 | 0 | 28.405 | 34.78 | 33.369 | 29.006 | 19.475 | 28.525 | 20.242 | 0 | 0 | 57.587 | 55.211 | 49.549 | 29.803 | 0 | 0 | 55.832 | 39.337 | [5 empty] | 0 | -0.601 | 333 | 0.70193 | 0.59201 | 0.19621 | 0.10676 | 0.48525 | 69.1313
2006-07-21 | 5:34 | 0 | 27.417 | 0 | 0 | 0 | 28.405 | 34.78 | 33.251 | 28.984 | 19.623 | 28.476 | 20.313 | 0 | 0 | 57.61 | 55.211 | 49.572 | 29.803 | 0 | 0 | 55.832 | 39.337 | [5 empty] | 0 | -0.579 | 334 | 0.68125 | 0.57236 | 0.19537 | 0.10676 | 0.4656 | 68.3445
2006-07-21 | 5:35 | 0 | 27.417 | 0 | 0 | 0 | 28.405 | 34.756 | 33.275 | 28.91 | 19.674 | 28.454 | 20.338 | 0 | 0 | 57.587 | 55.211 | 49.549 | 29.803 | 0 | 0 | 55.853 | 39.361 | [5 empty] | 0 | -0.505 | 335 | 0.67397 | 0.56544 | 0.19507 | 0.10676 | 0.45868 | 68.056
2006-07-21 | 5:36 | 0 | 27.392 | 0 | 0 | 0 | 28.356 | 34.78 | 33.299 | 28.959 | 19.749 | 28.501 | 20.436 | 0 | 0 | 57.587 | 55.19 | 49.572 | 29.778 | 0 | 0 | 55.832 | 39.313 | [5 empty] | 0 | -0.603 | 336 | 0.64544 | 0.53832 | 0.19392 | 0.10676 | 0.43155 | 66.8623
2006-07-21 | 5:37 | 0 | 27.417 | 0 | 0 | 0 | 28.405 | 34.756 | 33.393 | 28.864 | 19.724 | 28.596 | 20.483 | 0 | 0 | 57.61 | 55.235 | 49.481 | 29.803 | 0 | 0 | 55.832 | 39.337 | [5 empty] | 0 | -0.459 | 337 | 0.63175 | 0.52531 | 0.19336 | 0.10676 | 0.41854 | 66.2515
2006-07-21 | 5:38 | 0 | 27.417 | 0 | 0 | 0 | 28.381 | 34.756 | 33.275 | 28.815 | 19.872 | 28.43 | 20.507 | 0 | 0 | 57.542 | 55.19 | 49.526 | 29.803 | 0 | 0 | 55.853 | 39.313 | [5 empty] | 0 | -0.434 | 338 | 0.62476 | 0.51866 | 0.19308 | 0.10676 | 0.4119 | 65.9293
2006-07-21 | 5:39 | 0 | 27.392 | 0 | 0 | 0 | 28.356 | 34.78 | 33.251 | 28.984 | 19.945 | 28.501 | 20.578 | 0 | 0 | 57.542 | 55.211 | 49.526 | 29.803 | 0 | 0 | 55.809 | 39.289 | [5 empty] | 0 | -0.628 | 339 | 0.60409 | 0.49901 | 0.19224 | 0.10676 | 0.39225 | 64.9324
2006-07-21 | 5:40 | 0 | 27.417 | 0 | 0 | 0 | 28.356 | 34.756 | 33.417 | 28.839 | 20.021 | 28.596 | 20.627 | 0 | 0 | 57.587 | 55.19 | 49.481 | 29.754 | 0 | 0 | 55.809 | 39.289 | [5 empty] | 0 | -0.483 | 340 | 0.58982 | 0.48545 | 0.19166 | 0.10676 | 0.37868 | 64.2037
2006-07-21 | 5:41 | 0 | 27.441 | 0 | 0 | 0 | 28.356 | 34.732 | 33.369 | 28.864 | 20.068 | 28.645 | 20.701 | 0 | 0 | 57.542 | 55.167 | 49.481 | 29.778 | 0 | 0 | 55.762 | 39.289 | [5 empty] | 0 | -0.508 | 341 | 0.56827 | 0.46496 | 0.19079 | 0.10676 | 0.3582 | 63.0338
2006-07-21 | 5:42 | 0 | 27.417 | 0 | 0 | 0 | 28.309 | 34.732 | 33.299 | 28.815 | 20.217 | 28.55 | 20.676 | 0 | 0 | 57.564 | 55.19 | 49.572 | 29.778 | 0 | 0 | 55.762 | 39.289 | [5 empty] | 0 | -0.506 | 342 | 0.57555 | 0.47188 | 0.19108 | 0.10676 | 0.36512 | 63.4389
2006-07-21 | 5:43 | 0 | 27.417 | 0 | 0 | 0 | 28.381 | 34.732 | 33.251 | 28.984 | 20.291 | 28.43 | 20.747 | 0 | 0 | 57.519 | 55.144 | 49.458 | 29.754 | 0 | 0 | 55.785 | 39.289 | [5 empty] | 0 | -0.603 | 343 | 0.55487 | 0.45223 | 0.19025 | 0.10676 | 0.34547 | 62.2608
2006-07-21 | 5:44 | 0 | 27.417 | 0 | 0 | 0 | 28.381 | 34.732 | 33.393 | 28.815 | 20.362 | 28.574 | 20.796 | 0 | 0 | 57.519 | 55.144 | 49.481 | 29.754 | 0 | 0 | 55.762 | 39.289 | [5 empty] | 0 | -0.434 | 344 | 0.5406 | 0.43867 | 0.18967 | 0.10676 | 0.33191 | 61.3952
2006-07-21 | 5:45 | 0 | 27.417 | 0 | 0 | 0 | 28.381 | 34.732 | 33.204 | 28.79 | 20.507 | 28.501 | 20.821 | 0 | 0 | 57.496 | 55.19 | 49.572 | 29.778 | 0 | 0 | 55.762 | 39.267 | [5 empty] | 0 | -0.409 | 345 | 0.53332 | 0.43175 | 0.18937 | 0.10676 | 0.32499 | 60.9358
2006-07-21 | 5:46 | 0 | 27.451 | 0 | 0 | 0 | 28.366 | 34.742 | 33.357 | 28.873 | 20.662 | 28.51 | 20.926 | 0 | 0 | 57.542 | 55.211 | 49.526 | 29.8 | 0 | 0 | 55.83 | 39.313 | [5 empty] | 0 | -0.507 | 346 | 0.50275 | 0.40268 | 0.18813 | 0.10676 | 0.29592 | 58.8607
2006-07-21 | 5:47 | 0 | 27.437 | 0 | 0 | 0 | 28.376 | 34.727 | 33.342 | 28.859 | 20.936 | 28.594 | 21.032 | 0 | 0 | 57.539 | 55.165 | 49.477 | 29.798 | 0 | 0 | 55.827 | 39.263 | [5 empty] | 0 | -0.483 | 347 | 0.47188 | 0.37334 | 0.18688 | 0.10676 | 0.26658 | 56.4932
2006-07-21 | 5:48 | 0 | 27.437 | 0 | 0 | 0 | 28.376 | 34.727 | 33.247 | 28.81 | 21.152 | 28.425 | 21.007 | 0 | 0 | 57.494 | 55.141 | 49.5 | 29.773 | 0 | 0 | 55.736 | 39.263 | [5 empty] | 0 | -0.434 | 348 | 0.47916 | 0.38026 | 0.18718 | 0.10676 | 0.2735 | 57.079
2006-07-21 | 5:49 | 0 | 27.412 | 0 | 0 | 0 | 28.4 | 34.727 | 33.225 | 28.954 | 21.515 | 28.474 | 21.105 | 0 | 0 | 57.516 | 55.118 | 49.547 | 29.798 | 0 | 0 | 55.783 | 39.239 | [5 empty] | 0 | -0.554 | 349 | 0.45062 | 0.35314 | 0.18602 | 0.10676 | 0.24637 | 54.6741
2006-07-21 | 5:50 | 0 | 27.392 | 0 | 0 | 0 | 28.354 | 34.727 | 33.201 | 28.81 | 21.755 | 28.474 | 21.105 | 0 | 0 | 57.494 | 55.118 | 49.5 | 29.798 | 0 | 0 | 55.736 | 39.239 | [5 empty] | 0 | -0.456 | 350 | 0.45062 | 0.35314 | 0.18602 | 0.10676 | 0.24637 | 54.6741
2006-07-21 | 5:51 | 0 | 27.437 | 0 | 0 | 0 | 28.354 | 34.751 | 33.318 | 28.785 | 21.971 | 28.594 | 21.201 | 0 | 0 | 57.539 | 55.141 | 49.432 | 29.773 | 0 | 0 | 55.76 | 39.263 | [5 empty] | 0 | -0.431 | 351 | 0.42267 | 0.32656 | 0.18489 | 0.10676 | 0.2198 | 52.0033
2006-07-21 | 5:52 | 0 | 27.412 | 0 | 0 | 0 | 28.354 | 34.727 | 33.295 | 28.834 | 22.069 | 28.449 | 21.226 | 0 | 0 | 57.471 | 55.141 | 49.456 | 29.798 | 0 | 0 | 55.713 | 39.239 | [5 empty] | 0 | -0.48 | 352 | 0.41539 | 0.31964 | 0.18459 | 0.10676 | 0.21288 | 51.2488
2006-07-21 | 5:53 | 0 | 27.437 | 0 | 0 | 0 | 28.329 | 34.703 | 33.247 | 28.785 | 22.309 | 28.496 | 21.272 | 0 | 0 | 57.494 | 55.118 | 49.57 | 29.749 | 0 | 0 | 55.69 | 39.217 | [5 empty] | 0 | -0.456 | 353 | 0.40199 | 0.30691 | 0.18405 | 0.10676 | 0.20015 | 49.7891
2006-07-21 | 5:54 | 0 | 27.461 | 0 | 0 | 0 | 28.329 | 34.703 | 33.318 | 28.834 | 22.43 | 28.449 | 21.346 | 0 | 0 | 57.45 | 55.095 | 49.386 | 29.773 | 0 | 0 | 55.736 | 39.217 | [5 empty] | 0 | -0.505 | 354 | 0.38044 | 0.28643 | 0.18318 | 0.10676 | 0.17967 | 47.2252
2006-07-21 | 5:55 | 0 | 27.441 | 0 | 0 | 0 | 28.358 | 34.78 | 33.347 | 28.743 | 22.917 | 28.599 | 21.591 | 0 | 0 | 57.521 | 55.099 | 49.39 | 29.778 | 0 | 0 | 55.764 | 39.246 | [5 empty] | 0 | -0.385 | 355 | 0.3091 | 0.21861 | 0.18029 | 0.10676 | 0.11185 | 36.1855
2006-07-21 | 5:56 | 0 | 27.441 | 0 | 0 | 0 | 28.358 | 34.687 | 33.347 | 28.839 | 23.109 | 28.648 | 21.569 | 0 | 0 | 57.521 | 55.123 | 49.414 | 29.803 | 0 | 0 | 55.764 | 39.222 | [5 empty] | 0 | -0.481 | 356 | 0.31551 | 0.2247 | 0.18055 | 0.10676 | 0.11794 | 37.3808
2006-07-21 | 5:57 | 0 | 27.397 | 0 | 0 | 0 | 28.334 | 34.687 | 33.371 | 28.815 | 23.253 | 28.648 | 21.615 | 0 | 0 | 57.455 | 55.076 | 49.39 | 29.803 | 0 | 0 | 55.741 | 39.198 | [5 empty] | 0 | -0.481 | 357 | 0.30211 | 0.21197 | 0.18 | 0.10676 | 0.10521 | 34.8237
2006-07-21 | 5:58 | 0 | 27.397 | 0 | 0 | 0 | 28.309 | 34.711 | 33.323 | 28.815 | 23.374 | 28.479 | 21.615 | 0 | 0 | 57.455 | 55.076 | 49.414 | 29.803 | 0 | 0 | 55.741 | 39.198 | [5 empty] | 0 | -0.506 | 358 | 0.30211 | 0.21197 | 0.18 | 0.10676 | 0.10521 | 34.8237
2006-07-21 | 5:59 | 0 | 27.422 | 0 | 0 | 0 | 28.334 | 34.663 | 33.347 | 28.815 | 23.543 | 28.623 | 21.591 | 0 | 0 | 57.432 | 55.076 | 49.437 | 29.803 | 0 | 0 | 55.697 | 39.174 | [5 empty] | 0 | -0.481 | 359 | 0.3091 | 0.21861 | 0.18029 | 0.10676 | 0.11185 | 36.1855
2006-07-21 | 6:00 | 0 | 27.422 | 0 | 0 | 0 | 28.358 | 34.711 | 33.206 | 28.768 | 23.687 | 28.525 | 21.664 | 0 | 0 | 57.432 | 55.076 | 49.528 | 29.803 | 0 | 0 | 55.697 | 39.198 | [5 empty] | 0 | -0.41 | 360 | 0.28784 | 0.1984 | 0.17943 | 0.10676 | 0.091643 | 31.8379
2006-07-21 | 6:01 | 0 | 27.429 | 0 | 0 | 0 | 28.341 | 34.694 | 33.33 | 28.751 | 23.839 | 28.486 | 21.721 | 0 | 0 | 57.439 | 55.106 | 49.535 | 29.81 | 0 | 0 | 55.748 | 39.181 | [5 empty] | 0 | -0.41 | 361 | 0.27124 | 0.18263 | 0.17875 | 0.10676 | 0.075866 | 27.9694
2006-07-21 | 6:02 | 0 | 27.473 | 0 | 0 | 0 | 28.366 | 34.787 | 33.402 | 28.775 | 23.913 | 28.631 | 21.792 | 0 | 0 | 57.507 | 55.085 | 49.353 | 29.81 | 0 | 0 | 55.748 | 39.181 | [5 empty] | 0 | -0.409 | 362 | 0.25057 | 0.16297 | 0.17792 | 0.10676 | 0.056213 | 22.434
2006-07-21 | 6:03 | 0 | 27.454 | 0 | 0 | 0 | 28.341 | 34.718 | 33.33 | 28.8 | 23.913 | 28.655 | 21.817 | 0 | 0 | 57.462 | 55.062 | 49.376 | 29.786 | 0 | 0 | 55.727 | 39.157 | [5 empty] | 0 | -0.459 | 363 | 0.24329 | 0.15605 | 0.17762 | 0.10676 | 0.049293 | 20.261
2006-07-21 | 6:04 | 0 | 27.397 | 0 | 0 | 0 | 28.309 | 34.663 | 33.299 | 28.792 | 23.928 | 28.479 | 21.785 | 0 | 0 | 57.409 | 55.032 | 49.346 | 29.778 | 0 | 0 | 55.673 | 39.126 | [5 empty] | 0 | -0.483 | 364 | 0.25261 | 0.16491 | 0.178 | 0.10676 | 0.05815 | 23.02
2006-07-21 | 6:05 | 0 | 27.429 | 0 | 0 | 0 | 28.366 | 34.742 | 33.237 | 28.775 | 24.009 | 28.606 | 21.841 | 0 | 0 | 57.416 | 55.039 | 49.558 | 29.81 | 0 | 0 | 55.657 | 39.136 | [5 empty] | 0 | -0.409 | 365 | 0.2363 | 0.14941 | 0.17734 | 0.10676 | 0.04265 | 18.0489
2006-07-21 | 6:06 | 0 | 27.429 | 0 | 0 | 0 | 28.341 | 34.67 | 33.378 | 28.824 | 24.104 | 28.702 | 21.841 | 0 | 0 | 57.462 | 55.039 | 49.477 | 29.798 | 0 | 0 | 55.643 | 39.145 | [5 empty] | 0 | -0.483 | 366 | 0.2363 | 0.14941 | 0.17734 | 0.10676 | 0.04265 | 18.0489
2006-07-21 | 6:07 | 0 | 27.437 | 0 | 0 | 0 | 28.302 | 34.656 | 33.316 | 28.785 | 24.188 | 28.663 | 21.897 | 0 | 0 | 57.4 | 55.022 | 49.404 | 29.795 | 0 | 0 | 55.617 | 39.188 | [5 empty] | 0 | -0.483 | 367 | 0.21999 | 0.13391 | 0.17668 | 0.10676 | 0.027149 | 12.3407
2006-07-21 | 6:08 | 0 | 27.446 | 0 | 0 | 0 | 28.407 | 34.732 | 33.275 | 28.864 | 24.627 | 28.55 | 21.978 | 0 | 0 | 57.407 | 55.053 | 49.505 | 29.803 | 0 | 0 | 55.601 | 39.174 | [5 empty] | 0 | -0.457 | 368 | 0.19641 | 0.11149 | 0.17572 | 0.10676 | 0.004728 | 2.4073
2006-07-21 | 6:09 | 0 | 27.437 | 0 | 0 | 0 | 28.278 | 34.725 | 33.268 | 28.736 | 24.764 | 28.567 | 21.946 | 0 | 0 | 57.4 | 55.022 | 49.313 | 29.795 | 0 | 0 | 55.571 | 39.143 | [5 empty] | 0 | -0.458 | 369 | 0.20572 | 0.12035 | 0.1761 | 0.10676 | 0.013586 | 6.6038
2006-07-21 | 6:10 | 0 | 27.414 | 0 | 0 | 0 | 28.351 | 34.679 | 33.175 | 28.736 | 25.149 | 28.616 | 21.922 | 0 | 0 | 57.377 | 54.999 | 49.451 | 29.771 | 0 | 0 | 55.503 | 39.071 | [5 empty] | 0 | -0.385 | 370 | 0.21271 | 0.12699 | 0.17638 | 0.10676 | 0.020229 | 9.5099
2006-07-21 | 6:11 | 0 | 27.446 | 0 | 0 | 0 | 28.358 | 34.663 | 33.347 | 28.792 | 25.303 | 28.792 | 22.003 | 0 | 0 | 57.43 | 55.006 | 49.344 | 29.778 | 0 | 0 | 55.557 | 39.126 | [5 empty] | 0 | -0.434 | 371 | 0.18913 | 0.10457 | 0.17543 | 0.10676 | -0.002192 | -1.159
2006-07-21 | 6:12 | 0 | 27.422 | 0 | 0 | 0 | 28.309 | 34.687 | 33.275 | 28.768 | 25.688 | 28.719 | 22.074 | 0 | 0 | 57.384 | 55.029 | 49.505 | 29.803 | 0 | 0 | 55.557 | 39.15 | [5 empty] | 0 | -0.459 | 372 | 0.16845 | 0.084917 | 0.17459 | 0.10676 | -0.021845 | -12.968
2006-07-21 | 6:13 | 0 | 27.397 | 0 | 0 | 0 | 28.309 | 34.756 | 33.206 | 28.743 | 25.735 | 28.743 | 22.052 | 0 | 0 | 57.384 | 55.006 | 49.435 | 29.803 | 0 | 0 | 55.557 | 39.126 | [5 empty] | 0 | -0.434 | 373 | 0.17486 | 0.091006 | 0.17485 | 0.10676 | -0.015755 | -9.0103
2006-07-21 | 6:14 | 0 | 27.446 | 0 | 0 | 0 | 28.309 | 34.711 | 33.347 | 28.888 | 26.289 | 28.768 | 22.099 | 0 | 0 | 57.341 | 55.006 | 49.344 | 29.827 | 0 | 0 | 55.58 | 39.102 | [5 empty] | 0 | -0.579 | 374 | 0.16117 | 0.077997 | 0.17429 | 0.10676 | -0.028765 | -17.8473
2006-07-21 | 6:15 | 0 | 27.414 | 0 | 0 | 0 | 28.327 | 34.632 | 33.199 | 28.856 | 26.691 | 28.736 | 22.091 | 0 | 0 | 57.334 | 54.929 | 49.29 | 29.795 | 0 | 0 | 55.55 | 39.095 | [5 empty] | 0 | -0.529 | 375 | 0.1635 | 0.080211 | 0.17439 | 0.10676 | -0.02655 | -16.2387
2006-07-21 | 6:16 | 0 | 27.446 | 0 | 0 | 0 | 28.383 | 34.687 | 33.254 | 28.913 | 26.627 | 28.817 | 22.123 | 0 | 0 | 57.364 | 54.959 | 49.297 | 29.827 | 0 | 0 | 55.557 | 39.102 | [5 empty] | 0 | -0.53 | 376 | 0.15418 | 0.071354 | 0.17401 | 0.10676 | -0.035408 | -22.965
2006-07-21 | 6:17 | 0 | 27.397 | 0 | 0 | 0 | 28.285 | 34.687 | 33.275 | 28.719 | 26.698 | 28.839 | 22.194 | 0 | 0 | 57.341 | 54.959 | 49.39 | 29.803 | 0 | 0 | 55.487 | 39.102 | [5 empty] | 0 | -0.434 | 377 | 0.13351 | 0.051701 | 0.17317 | 0.10676 | -0.055061 | -41.2418
2006-07-21 | 6:18 | 0 | 27.422 | 0 | 0 | 0 | 28.383 | 34.663 | 33.158 | 28.839 | 26.794 | 28.817 | 22.219 | 0 | 0 | 57.341 | 54.915 | 49.411 | 29.827 | 0 | 0 | 55.466 | 39.102 | [5 empty] | 0 | -0.456 | 378 | 0.12623 | 0.044781 | 0.17288 | 0.10676 | -0.061981 | -49.1025
2006-07-21 | 6:19 | 0 | 27.373 | 0 | 0 | 0 | 28.285 | 34.663 | 33.206 | 28.888 | 26.963 | 28.839 | 22.219 | 0 | 0 | 57.318 | 54.959 | 49.32 | 29.827 | 0 | 0 | 55.487 | 39.126 | [5 empty] | 0 | -0.603 | 379 | 0.12623 | 0.044781 | 0.17288 | 0.10676 | -0.061981 | -49.1025
2006-07-21 | 6:20 | 0 | 27.422 | 0 | 0 | 0 | 28.263 | 34.663 | 33.23 | 28.768 | 27.108 | 28.913 | 22.219 | 0 | 0 | 57.318 | 54.938 | 49.367 | 29.803 | 0 | 0 | 55.442 | 39.102 | [5 empty] | 0 | -0.505 | 380 | 0.12623 | 0.044781 | 0.17288 | 0.10676 | -0.061981 | -49.1025
2006-07-21 | 6:21 | 0 | 27.422 | 0 | 0 | 0 | 28.285 | 34.711 | 33.23 | 28.719 | 27.037 | 28.913 | 22.243 | 0 | 0 | 57.364 | 54.938 | 49.297 | 29.803 | 0 | 0 | 55.487 | 39.126 | [5 empty] | 0 | -0.434 | 381 | 0.11924 | 0.038138 | 0.17259 | 0.10676 | -0.068624 | -57.5519
2006-07-21 | 6:22 | 0 | 27.397 | 0 | 0 | 0 | 28.309 | 34.639 | 33.23 | 28.719 | 27.302 | 28.864 | 22.339 | 0 | 0 | 57.295 | 54.915 | 49.32 | 29.827 | 0 | 0 | 55.51 | 39.15 | [5 empty] | 0 | -0.41 | 382 | 0.091283 | 0.011565 | 0.17146 | 0.10676 | -0.095197 | -104.2873
2006-07-21 | 6:23 | 0 | 27.373 | 0 | 0 | 0 | 28.309 | 34.663 | 33.254 | 28.792 | 27.204 | 28.888 | 22.363 | 0 | 0 | 57.295 | 54.915 | 49.367 | 29.827 | 0 | 0 | 55.487 | 39.126 | [5 empty] | 0 | -0.483 | 383 | 0.084294 | 0.0049216 | 0.17118 | 0.10676 | -0.10184 | -120.8146
2006-07-21 | 6:24 | 0 | 27.397 | 0 | 0 | 0 | 28.334 | 34.663 | 33.23 | 28.719 | 27.373 | 28.937 | 22.388 | 0 | 0 | 57.341 | 54.915 | 49.253 | 29.803 | 0 | 0 | 55.533 | 39.081 | [5 empty] | 0 | -0.385 | 384 | 0.077014 | -0.0019984 | 0.17088 | 0.10676 | -0.10876 | -141.2203
2006-07-21 | 6:25 | 0 | 27.429 | 0 | 0 | 0 | 28.366 | 34.67 | 33.354 | 28.824 | 27.522 | 29.04 | 22.42 | 0 | 0 | 57.393 | 54.945 | 49.26 | 29.835 | 0 | 0 | 55.517 | 39.112 | [5 empty] | 0 | -0.458 | 385 | 0.067696 | -0.010856 | 0.17051 | 0.10676 | -0.11762 | -173.7437
2006-07-21 | 6:26 | 0 | 27.454 | 0 | 0 | 0 | 28.341 | 34.742 | 33.285 | 28.751 | 27.596 | 29.016 | 22.469 | 0 | 0 | 57.37 | 54.957 | 49.271 | 29.847 | 0 | 0 | 55.505 | 39.052 | [5 empty] | 0 | -0.41 | 386 | 0.053427 | -0.024419 | 0.16993 | 0.10676 | -0.13118 | -245.5318
2006-07-21 | 6:27 | 0 | 27.378 | 0 | 0 | 0 | 28.339 | 34.644 | 33.141 | 28.822 | 27.495 | 28.989 | 22.442 | 0 | 0 | 57.277 | 54.919 | 49.372 | 29.832 | 0 | 0 | 55.447 | 39.038 | [5 empty] | 0 | -0.483 | 387 | 0.06129 | -0.016946 | 0.17025 | 0.10676 | -0.12371 | -201.8404
2006-07-21 | 6:28 | 0 | 27.402 | 0 | 0 | 0 | 28.292 | 34.644 | 33.211 | 28.773 | 27.809 | 29.133 | 22.466 | 0 | 0 | 57.3 | 54.873 | 49.234 | 29.786 | 0 | 0 | 55.515 | 39.038 | [5 empty] | 0 | -0.481 | 388 | 0.054301 | -0.023589 | 0.16996 | 0.10676 | -0.13035 | -240.0524
2006-07-21 | 6:29 | 0 | 27.432 | 0 | 0 | 0 | 28.344 | 34.648 | 33.357 | 28.802 | 27.669 | 29.116 | 22.518 | 0 | 0 | 57.35 | 54.924 | 49.262 | 29.837 | 0 | 0 | 55.519 | 39.09 | [5 empty] | 0 | -0.458 | 389 | 0.039158 | -0.037982 | 0.16935 | 0.10676 | -0.14474 | -369.6371
2006-07-21 | 6:30 | 0 | 27.407 | 0 | 0 | 0 | 28.393 | 34.672 | 33.216 | 28.922 | 27.959 | 29.018 | 22.518 | 0 | 0 | 57.284 | 54.924 | 49.353 | 29.862 | 0 | 0 | 55.475 | 39.09 | [5 empty] | 0 | -0.529 | 390 | 0.039158 | -0.037982 | 0.16935 | 0.10676 | -0.14474 | -369.6371
2006-07-21 | 6:31 | 0 | 27.432 | 0 | 0 | 0 | 28.344 | 34.72 | 33.263 | 28.731 | 28.103 | 29.018 | 22.542 | 0 | 0 | 57.327 | 54.924 | 49.239 | 29.862 | 0 | 0 | 55.519 | 39.09 | [5 empty] | 0 | -0.387 | 391 | 0.03217 | -0.044626 | 0.16907 | 0.10676 | -0.15139 | -470.5908
2006-07-21 | 6:32 | 0 | 27.432 | 0 | 0 | 0 | 28.344 | 34.72 | 33.239 | 28.753 | 28.224 | 29.067 | 22.616 | 0 | 0 | 57.327 | 54.901 | 49.239 | 29.837 | 0 | 0 | 55.519 | 39.066 | [5 empty] | 0 | -0.409 | 392 | 0.010621 | -0.065109 | 0.16819 | 0.10676 | -0.17187 | -1618.2431
2006-07-21 | 6:33 | 0 | 27.402 | 0 | 0 | 0 | 28.314 | 34.644 | 33.235 | 28.677 | 28.459 | 29.013 | 22.633 | 0 | 0 | 57.233 | 54.849 | 49.187 | 29.832 | 0 | 0 | 55.47 | 39.038 | [5 empty] | 0 | -0.363 | 393 | 0.0056704 | -0.069814 | 0.16799 | 0.10676 | -0.17658 | -3113.9949
2006-07-21 | 6:34 | 0 | 27.432 | 0 | 0 | 0 | 28.368 | 34.627 | 33.216 | 28.922 | 28.442 | 29.018 | 22.662 | 0 | 0 | 57.261 | 54.877 | 49.309 | 29.886 | 0 | 0 | 55.498 | 39.09 | [5 empty] | 0 | -0.554 | 394 | -0.0027744 | -0.077842 | 0.16765 | 0.10676 | -0.1846 | 6653.805
2006-07-21 | 6:35 | 0 | 27.378 | 0 | 0 | 0 | 28.292 | 34.691 | 33.235 | 28.724 | 28.484 | 29.013 | 22.731 | 0 | 0 | 57.233 | 54.849 | 49.164 | 29.832 | 0 | 0 | 55.4 | 39.038 | [5 empty] | 0 | -0.432 | 395 | -0.022867 | -0.096941 | 0.16684 | 0.10676 | -0.2037 | 890.8059
2006-07-21 | 6:36 | 0 | 27.378 | 0 | 0 | 0 | 28.314 | 34.598 | 33.259 | 28.773 | 28.508 | 29.109 | 22.731 | 0 | 0 | 57.256 | 54.849 | 49.187 | 29.906 | 0 | 0 | 55.424 | 39.086 | [5 empty] | 0 | -0.459 | 396 | -0.022867 | -0.096941 | 0.16684 | 0.10676 | -0.2037 | 890.8059
2006-07-21 | 6:37 | 0 | 27.432 | 0 | 0 | 0 | 28.322 | 34.696 | 33.216 | 28.753 | 28.873 | 29.138 | 22.807 | 0 | 0 | 57.284 | 54.877 | 49.215 | 29.911 | 0 | 0 | 55.452 | 39.114 | [5 empty] | 0 | -0.431 | 397 | -0.044998 | -0.11798 | 0.16594 | 0.10676 | -0.22474 | 499.4381
2006-07-21 | 6:38 | 0 | 27.378 | 0 | 0 | 0 | 28.388 | 34.668 | 33.141 | 28.773 | 28.942 | 29.038 | 22.802 | 0 | 0 | 57.211 | 54.896 | 49.281 | 29.928 | 0 | 0 | 55.4 | 39.038 | [5 empty] | 0 | -0.385 | 398 | -0.043542 | -0.11659 | 0.166 | 0.10676 | -0.22336 | 512.9602
2006-07-21 | 6:39 | 0 | 27.402 | 0 | 0 | 0 | 28.314 | 34.668 | 33.187 | 28.724 | 28.868 | 29.038 | 22.898 | 0 | 0 | 57.211 | 54.849 | 49.281 | 29.928 | 0 | 0 | 55.377 | 39.014 | [5 empty] | 0 | -0.41 | 399 | -0.071498 | -0.14317 | 0.16487 | 0.10676 | -0.24993 | 349.5613
2006-07-21 | 6:40 | 0 | 27.402 | 0 | 0 | 0 | 28.339 | 34.62 | 33.328 | 28.748 | 28.844 | 29.087 | 22.971 | 0 | 0 | 57.211 | 54.828 | 49.211 | 29.928 | 0 | 0 | 55.4 | 39.038 | [5 empty] | 0 | -0.409 | 400 | -0.092755 | -0.16337 | 0.164 | 0.10676 | -0.27013 | 291.2337
2006-07-21 | 6:41 | 0 | 27.402 | 0 | 0 | 0 | 28.314 | 34.598 | 33.187 | 28.773 | 28.989 | 29.133 | 22.947 | 0 | 0 | 57.256 | 54.849 | 49.119 | 29.928 | 0 | 0 | 55.4 | 39.014 | [5 empty] | 0 | -0.459 | 401 | -0.085766 | -0.15673 | 0.16429 | 0.10676 | -0.26349 | 307.2196
2006-07-21 | 6:42 | 0 | 27.456 | 0 | 0 | 0 | 28.322 | 34.672 | 33.216 | 28.922 | 29.067 | 29.067 | 23.025 | 0 | 0 | 57.215 | 54.877 | 49.192 | 29.982 | 0 | 0 | 55.452 | 39.042 | [5 empty] | 0 | -0.6 | 402 | -0.10848 | -0.17832 | 0.16337 | 0.10676 | -0.28508 | 262.7964
2006-07-21 | 6:43 | 0 | 27.456 | 0 | 0 | 0 | 28.344 | 34.627 | 33.333 | 28.827 | 29.187 | 29.187 | 23.146 | 0 | 0 | 57.284 | 54.877 | 49.171 | 30.031 | 0 | 0 | 55.452 | 39.042 | [5 empty] | 0 | -0.483 | 403 | -0.14372 | -0.21181 | 0.16194 | 0.10676 | -0.31857 | 221.6706
2006-07-21 | 6:44 | 0 | 27.432 | 0 | 0 | 0 | 28.368 | 34.648 | 33.216 | 28.922 | 29.548 | 29.043 | 23.146 | 0 | 0 | 57.192 | 54.856 | 49.215 | 30.055 | 0 | 0 | 55.428 | 39.066 | [5 empty] | 0 | -0.554 | 404 | -0.14372 | -0.21181 | 0.16194 | 0.10676 | -0.31857 | 221.6706
2006-07-21 | 6:45 | 0 | 27.402 | 0 | 0 | 0 | 28.339 | 34.62 | 33.187 | 28.893 | 29.663 | 29.038 | 23.187 | 0 | 0 | 57.165 | 54.828 | 49.234 | 30.001 | 0 | 0 | 55.354 | 39.038 | [5 empty] | 0 | -0.554 | 405 | -0.15565 | -0.22316 | 0.16145 | 0.10676 | -0.32992 | 211.9588
2006-07-21 | 6:46 | 0 | 27.432 | 0 | 0 | 0 | 28.393 | 34.648 | 33.239 | 28.922 | 29.597 | 29.116 | 23.217 | 0 | 0 | 57.238 | 54.856 | 49.171 | 30.006 | 0 | 0 | 55.405 | 39.066 | [5 empty] | 0 | -0.529 | 406 | -0.16439 | -0.23147 | 0.1611 | 0.10676 | -0.33823 | 205.7463
2006-07-21 | 6:47 | 0 | 27.385 | 0 | 0 | 0 | 28.297 | 34.581 | 33.17 | 28.731 | 29.768 | 29.045 | 23.17 | 0 | 0 | 57.149 | 54.812 | 49.218 | 29.984 | 0 | 0 | 55.361 | 39.045 | [5 empty] | 0 | -0.434 | 407 | -0.1507 | -0.21846 | 0.16166 | 0.10676 | -0.32522 | 215.7989
2006-07-21 | 6:48 | 0 | 27.385 | 0 | 0 | 0 | 28.297 | 34.581 | 33.17 | 28.707 | 29.768 | 29.02 | 23.219 | 0 | 0 | 57.172 | 54.765 | 49.285 | 29.984 | 0 | 0 | 55.361 | 39.045 | [5 empty] | 0 | -0.41 | 408 | -0.16497 | -0.23202 | 0.16108 | 0.10676 | -0.33878 | 205.3555
2006-07-21 | 6:49 | 0 | 27.417 | 0 | 0 | 0 | 28.427 | 34.634 | 33.177 | 28.908 | 29.776 | 29.052 | 23.322 | 0 | 0 | 57.202 | 54.796 | 49.295 | 30.041 | 0 | 0 | 55.391 | 39.052 | [5 empty] | 0 | -0.481 | 409 | -0.19497 | -0.26053 | 0.15986 | 0.10676 | -0.36729 | 188.3869
2006-07-21 | 6:50 | 0 | 27.385 | 0 | 0 | 0 | 28.322 | 34.581 | 33.17 | 28.78 | 29.719 | 29.02 | 23.268 | 0 | 0 | 57.149 | 54.742 | 49.171 | 30.009 | 0 | 0 | 55.384 | 38.997 | [5 empty] | 0 | -0.458 | 410 | -0.17924 | -0.24558 | 0.1605 | 0.10676 | -0.35234 | 196.5749
2006-07-21 | 6:51 | 0 | 27.41 | 0 | 0 | 0 | 28.371 | 34.581 | 33.17 | 28.805 | 29.839 | 29.07 | 23.364 | 0 | 0 | 57.172 | 54.789 | 49.126 | 30.055 | 0 | 0 | 55.337 | 38.997 | [5 empty] | 0 | -0.434 | 411 | -0.2072 | -0.27216 | 0.15937 | 0.10676 | -0.37892 | 182.8777
2006-07-21 | 6:52 | 0 | 27.385 | 0 | 0 | 0 | 28.371 | 34.627 | 33.17 | 28.78 | 29.79 | 29.116 | 23.364 | 0 | 0 | 57.149 | 54.789 | 49.264 | 30.009 | 0 | 0 | 55.316 | 38.997 | [5 empty] | 0 | -0.409 | 412 | -0.2072 | -0.27216 | 0.15937 | 0.10676 | -0.37892 | 182.8777
2006-07-21 | 6:53 | 0 | 27.441 | 0 | 0 | 0 | 28.378 | 34.613 | 33.201 | 28.812 | 30.161 | 29.101 | 23.516 | 0 | 0 | 57.179 | 54.796 | 49.295 | 30.087 | 0 | 0 | 55.368 | 39.004 | [5 empty] | 0 | -0.434 | 413 | -0.25146 | -0.31423 | 0.15757 | 0.10676 | -0.42099 | 167.419
2006-07-21 | 6:54 | 0 | 27.417 | 0 | 0 | 0 | 28.378 | 34.613 | 33.177 | 28.788 | 30.305 | 29.123 | 23.587 | 0 | 0 | 57.156 | 54.772 | 49.157 | 30.112 | 0 | 0 | 55.391 | 39.028 | [5 empty] | 0 | -0.41 | 414 | -0.27213 | -0.33388 | 0.15673 | 0.10676 | -0.44064 | 161.9212
2006-07-21 | 6:55 | 0 | 27.36 | 0 | 0 | 0 | 28.395 | 34.581 | 33.17 | 28.9 | 30.224 | 29.092 | 23.653 | 0 | 0 | 57.126 | 54.719 | 49.241 | 30.08 | 0 | 0 | 55.361 | 39.021 | [5 empty] | 0 | -0.505 | 415 | -0.29135 | -0.35215 | 0.15596 | 0.10676 | -0.45891 | 157.5103
2006-07-21 | 6:56 | 0 | 27.459 | 0 | 0 | 0 | 28.322 | 34.627 | 33.266 | 28.756 | 30.538 | 29.19 | 23.653 | 0 | 0 | 57.172 | 54.742 | 49.103 | 30.055 | 0 | 0 | 55.407 | 38.997 | [5 empty] | 0 | -0.434 | 416 | -0.29135 | -0.35215 | 0.15596 | 0.10676 | -0.45891 | 157.5103
2006-07-21 | 6:57 | 0 | 27.41 | 0 | 0 | 0 | 28.346 | 34.603 | 33.287 | 28.805 | 30.443 | 29.285 | 23.629 | 0 | 0 | 57.149 | 54.742 | 49.056 | 30.055 | 0 | 0 | 55.384 | 39.021 | [5 empty] | 0 | -0.459 | 417 | -0.28436 | -0.34551 | 0.15624 | 0.10676 | -0.45227 | 159.0453
2006-07-21 | 6:58 | 0 | 27.41 | 0 | 0 | 0 | 28.346 | 34.557 | 33.266 | 28.805 | 30.73 | 29.285 | 23.749 | 0 | 0 | 57.106 | 54.742 | 49.148 | 30.08 | 0 | 0 | 55.384 | 39.045 | [5 empty] | 0 | -0.459 | 418 | -0.31931 | -0.37872 | 0.15482 | 0.10676 | -0.48548 | 152.0424
2006-07-21 | 6:59 | 0 | 27.441 | 0 | 0 | 0 | 28.403 | 34.634 | 33.297 | 28.908 | 31.075 | 29.268 | 23.95 | 0 | 0 | 57.135 | 54.772 | 49.11 | 30.136 | 0 | 0 | 55.414 | 39.052 | [5 empty] | 0 | -0.505 | 419 | -0.37784 | -0.43436 | 0.15245 | 0.10676 | -0.54112 | 143.2145
2006-07-21 | 7:00 | 0 | 27.434 | 0 | 0 | 0 | 28.346 | 34.603 | 33.194 | 28.756 | 30.899 | 29.19 | 23.82 | 0 | 0 | 57.149 | 54.742 | 49.056 | 30.104 | 0 | 0 | 55.361 | 38.997 | [5 empty] | 0 | -0.41 | 420 | -0.33998 | -0.39838 | 0.15399 | 0.10676 | -0.50514 | 148.5769
2006-07-21 | 7:01 | 0 | 27.41 | 0 | 0 | 0 | 28.346 | 34.675 | 33.17 | 28.756 | 30.923 | 29.236 | 23.869 | 0 | 0 | 57.106 | 54.719 | 49.08 | 30.129 | 0 | 0 | 55.361 | 38.997 | [5 empty] | 0 | -0.41 | 421 | -0.35425 | -0.41194 | 0.15341 | 0.10676 | -0.5187 | 146.4211
2006-07-21 | 7:02 | 0 | 27.434 | 0 | 0 | 0 | 28.395 | 34.627 | 33.242 | 28.805 | 31.092 | 29.214 | 23.82 | 0 | 0 | 57.149 | 54.719 | 49.056 | 30.129 | 0 | 0 | 55.337 | 39.021 | [5 empty] | 0 | -0.41 | 422 | -0.33998 | -0.39838 | 0.15399 | 0.10676 | -0.50514 | 148.5769
2006-07-21 | 7:03 | 0 | 27.41 | 0 | 0 | 0 | 28.395 | 34.603 | 33.146 | 28.925 | 31.333 | 29.261 | 23.869 | 0 | 0 | 57.06 | 54.742 | 49.148 | 30.153 | 0 | 0 | 55.337 | 39.045 | [5 empty] | 0 | -0.53 | 423 | -0.35425 | -0.41194 | 0.15341 | 0.10676 | -0.5187 | 146.4211
2006-07-21 | 7:04 | 0 | 27.434 | 0 | 0 | 0 | 28.417 | 34.603 | 33.194 | 28.876 | 31.164 | 29.19 | 23.918 | 0 | 0 | 57.06 | 54.719 | 49.08 | 30.153 | 0 | 0 | 55.337 | 39.069 | [5 empty] | 0 | -0.459 | 424 | -0.36852 | -0.4255 | 0.15283 | 0.10676 | -0.53226 | 144.4322
2006-07-21 | 7:05 | 0 | 27.434 | 0 | 0 | 0 | 28.417 | 34.557 | 33.194 | 28.851 | 31.333 | 29.261 | 23.942 | 0 | 0 | 57.083 | 54.695 | 49.08 | 30.153 | 0 | 0 | 55.361 | 39.045 | [5 empty] | 0 | -0.434 | 425 | -0.37551 | -0.43215 | 0.15255 | 0.10676 | -0.53891 | 143.5132
2006-07-21 | 7:06 | 0 | 27.459 | 0 | 0 | 0 | 28.417 | 34.603 | 33.287 | 28.827 | 31.259 | 29.381 | 24.014 | 0 | 0 | 57.126 | 54.742 | 49.194 | 30.153 | 0 | 0 | 55.316 | 39.069 | [5 empty] | 0 | -0.41 | 426 | -0.39648 | -0.45208 | 0.1517 | 0.10676 | -0.55884 | 140.9507
2006-07-21 | 7:07 | 0 | 27.402 | 0 | 0 | 0 | 28.363 | 34.55 | 33.211 | 28.844 | 31.325 | 29.253 | 24.053 | 0 | 0 | 57.053 | 54.665 | 49.073 | 30.168 | 0 | 0 | 55.286 | 38.99 | [5 empty] | 0 | -0.481 | 427 | -0.40783 | -0.46287 | 0.15124 | 0.10676 | -0.56963 | 139.6726
2006-07-21 | 7:08 | 0 | 27.459 | 0 | 0 | 0 | 28.395 | 34.627 | 33.218 | 28.805 | 31.549 | 29.334 | 24.183 | 0 | 0 | 57.037 | 54.695 | 49.033 | 30.175 | 0 | 0 | 55.293 | 38.997 | [5 empty] | 0 | -0.41 | 428 | -0.44569 | -0.49885 | 0.1497 | 0.10676 | -0.60562 | 135.8829
2006-07-21 | 7:09 | 0 | 27.41 | 0 | 0 | 0 | 28.395 | 34.581 | 33.242 | 28.9 | 31.767 | 29.359 | 24.229 | 0 | 0 | 57.06 | 54.695 | 49.103 | 30.2 | 0 | 0 | 55.223 | 38.997 | [5 empty] | 0 | -0.505 | 429 | -0.45908 | -0.51159 | 0.14916 | 0.10676 | -0.61835 | 134.6916
2006-07-21 | 7:10 | 0 | 27.41 | 0 | 0 | 0 | 28.395 | 34.627 | 33.17 | 28.78 | 31.887 | 29.405 | 24.254 | 0 | 0 | 57.06 | 54.695 | 49.033 | 30.2 | 0 | 0 | 55.202 | 38.973 | [5 empty] | 0 | -0.385 | 430 | -0.46636 | -0.51851 | 0.14886 | 0.10676 | -0.62527 | 134.0729
2006-07-21 | 7:11 | 0 | 27.41 | 0 | 0 | 0 | 28.442 | 34.557 | 33.17 | 28.949 | 31.911 | 29.381 | 24.254 | 0 | 0 | 57.037 | 54.674 | 49.171 | 30.2 | 0 | 0 | 55.202 | 38.973 | [5 empty] | 0 | -0.507 | 431 | -0.46636 | -0.51851 | 0.14886 | 0.10676 | -0.62527 | 134.0729
2006-07-21 | 7:12 | 0 | 27.434 | 0 | 0 | 0 | 28.371 | 34.557 | 33.194 | 28.805 | 32.223 | 29.455 | 24.254 | 0 | 0 | 57.06 | 54.695 | 49.194 | 30.2 | 0 | 0 | 55.202 | 38.952 | [5 empty] | 0 | -0.434 | 432 | -0.46636 | -0.51851 | 0.14886 | 0.10676 | -0.62527 | 134.0729
2006-07-21 | 7:13 | 0 | 27.459 | 0 | 0 | 0 | 28.442 | 34.581 | 33.287 | 28.925 | 32.201 | 29.43 | 24.327 | 0 | 0 | 57.037 | 54.695 | 49.033 | 30.2 | 0 | 0 | 55.246 | 38.952 | [5 empty] | 0 | -0.483 | 433 | -0.48762 | -0.53871 | 0.148 | 0.10676 | -0.64548 | 132.3719
2006-07-21 | 7:14 | 0 | 27.434 | 0 | 0 | 0 | 28.442 | 34.581 | 33.146 | 28.876 | 32.392 | 29.479 | 24.183 | 0 | 0 | 57.037 | 54.651 | 49.126 | 30.224 | 0 | 0 | 55.246 | 38.952 | [5 empty] | 0 | -0.434 | 434 | -0.44569 | -0.49885 | 0.1497 | 0.10676 | -0.60562 | 135.8829
2006-07-21 | 7:15 | 0 | 27.434 | 0 | 0 | 0 | 28.54 | 34.557 | 33.194 | 28.9 | 32.321 | 29.455 | 24.278 | 0 | 0 | 57.037 | 54.674 | 49.056 | 30.273 | 0 | 0 | 55.202 | 38.952 | [5 empty] | 0 | -0.36 | 435 | -0.47335 | -0.52515 | 0.14858 | 0.10676 | -0.63191 | 133.4968
2006-07-21 | 7:16 | 0 | 27.466 | 0 | 0 | 0 | 28.498 | 34.565 | 33.156 | 28.859 | 32.184 | 29.511 | 24.384 | 0 | 0 | 57.044 | 54.658 | 49.11 | 30.256 | 0 | 0 | 55.232 | 38.983 | [5 empty] | 0 | -0.361 | 436 | -0.50422 | -0.55449 | 0.14733 | 0.10676 | -0.66125 | 131.1435
2006-07-21 | 7:17 | 0 | 27.478 | 0 | 0 | 0 | 28.417 | 34.557 | 33.125 | 28.876 | 32.103 | 29.55 | 24.398 | 0 | 0 | 57.037 | 54.651 | 49.08 | 30.249 | 0 | 0 | 55.223 | 38.952 | [5 empty] | 0 | -0.459 | 437 | -0.5083 | -0.55837 | 0.14717 | 0.10676 | -0.66513 | 130.854
2006-07-21 | 7:18 | 0 | 27.535 | 0 | 0 | 0 | 28.474 | 34.565 | 33.273 | 28.883 | 32.063 | 29.607 | 24.384 | 0 | 0 | 57.067 | 54.681 | 49.019 | 30.305 | 0 | 0 | 55.232 | 38.983 | [5 empty] | 0 | -0.409 | 438 | -0.50422 | -0.55449 | 0.14733 | 0.10676 | -0.66125 | 131.1435
2006-07-21 | 7:19 | 0 | 27.434 | 0 | 0 | 0 | 28.466 | 34.534 | 33.146 | 28.805 | 32.296 | 29.67 | 24.472 | 0 | 0 | 57.037 | 54.674 | 48.942 | 30.249 | 0 | 0 | 55.246 | 38.928 | [5 empty] | 0 | -0.339 | 439 | -0.52985 | -0.57885 | 0.14629 | 0.10676 | -0.68561 | 129.3981
2006-07-21 | 7:20 | 0 | 27.459 | 0 | 0 | 0 | 28.417 | 34.557 | 33.17 | 28.827 | 32.296 | 29.646 | 24.543 | 0 | 0 | 57.06 | 54.628 | 48.965 | 30.249 | 0 | 0 | 55.223 | 38.904 | [5 empty] | 0 | -0.41 | 440 | -0.55052 | -0.5985 | 0.14545 | 0.10676 | -0.70526 | 128.1083
2006-07-21 | 7:21 | 0 | 27.434 | 0 | 0 | 0 | 28.491 | 34.534 | 33.125 | 28.851 | 32.247 | 29.575 | 24.592 | 0 | 0 | 56.971 | 54.581 | 49.033 | 30.224 | 0 | 0 | 55.202 | 38.904 | [5 empty] | 0 | -0.36 | 441 | -0.56479 | -0.61207 | 0.14488 | 0.10676 | -0.71883 | 127.2733
2006-07-21 | 7:22 | 0 | 27.459 | 0 | 0 | 0 | 28.491 | 34.534 | 33.125 | 28.996 | 32.223 | 29.624 | 24.617 | 0 | 0 | 56.994 | 54.581 | 49.033 | 30.249 | 0 | 0 | 55.179 | 38.904 | [5 empty] | 0 | -0.505 | 442 | -0.57207 | -0.61899 | 0.14458 | 0.10676 | -0.72575 | 126.8633
2006-07-21 | 7:23 | 0 | 27.503 | 0 | 0 | 0 | 28.515 | 34.534 | 33.17 | 28.971 | 32.321 | 29.599 | 24.639 | 0 | 0 | 56.971 | 54.581 | 49.103 | 30.273 | 0 | 0 | 55.202 | 38.928 | [5 empty] | 0 | -0.456 | 443 | -0.57848 | -0.62508 | 0.14432 | 0.10676 | -0.73184 | 126.511
2006-07-21 | 7:24 | 0 | 27.434 | 0 | 0 | 0 | 28.417 | 34.557 | 33.17 | 28.805 | 32.488 | 29.67 | 24.663 | 0 | 0 | 56.948 | 54.581 | 48.989 | 30.249 | 0 | 0 | 55.179 | 38.928 | [5 empty] | 0 | -0.388 | 444 | -0.58547 | -0.63172 | 0.14404 | 0.10676 | -0.73848 | 126.1355
2006-07-21 | 7:25 | 0 | 27.49 | 0 | 0 | 0 | 28.547 | 34.613 | 33.177 | 29.003 | 32.661 | 29.678 | 24.695 | 0 | 0 | 57.001 | 54.635 | 49.133 | 30.305 | 0 | 0 | 55.209 | 38.983 | [5 empty] | 0 | -0.456 | 445 | -0.59478 | -0.64058 | 0.14366 | 0.10676 | -0.74734 | 125.6486
2006-07-21 | 7:26 | 0 | 27.466 | 0 | 0 | 0 | 28.474 | 34.658 | 33.297 | 28.908 | 32.943 | 29.942 | 24.84 | 0 | 0 | 57.003 | 54.593 | 49.021 | 30.305 | 0 | 0 | 55.279 | 38.959 | [5 empty] | 0 | -0.434 | 446 | -0.63701 | -0.68071 | 0.14195 | 0.10676 | -0.78747 | 123.6207
2006-07-21 | 7:27 | 0 | 27.525 | 0 | 0 | 0 | 28.582 | 34.646 | 33.261 | 28.967 | 33.189 | 29.827 | 24.796 | 0 | 0 | 57.028 | 54.639 | 49.024 | 30.332 | 0 | 0 | 55.26 | 38.985 | [5 empty] | 0 | -0.385 | 447 | -0.6242 | -0.66853 | 0.14247 | 0.10676 | -0.77529 | 124.207
2006-07-21 | 7:28 | 0 | 27.517 | 0 | 0 | 0 | 28.501 | 34.591 | 33.251 | 28.935 | 33.323 | 29.947 | 24.916 | 0 | 0 | 57.028 | 54.618 | 49.138 | 30.308 | 0 | 0 | 55.237 | 38.961 | [5 empty] | 0 | -0.434 | 448 | -0.65914 | -0.70175 | 0.14105 | 0.10676 | -0.80851 | 122.6616
2006-07-21 | 7:29 | 0 | 27.468 | 0 | 0 | 0 | 28.501 | 34.639 | 33.251 | 28.888 | 33.417 | 29.972 | 24.916 | 0 | 0 | 57.005 | 54.639 | 49.115 | 30.332 | 0 | 0 | 55.214 | 38.985 | [5 empty] | 0 | -0.387 | 449 | -0.65914 | -0.70175 | 0.14105 | 0.10676 | -0.80851 | 122.6616
2006-07-21 | 7:30 | 0 | 27.537 | 0 | 0 | 0 | 28.525 | 34.663 | 33.206 | 28.935 | 33.464 | 30.018 | 24.916 | 0 | 0 | 57.051 | 54.618 | 48.977 | 30.308 | 0 | 0 | 55.214 | 39.009 | [5 empty] | 0 | -0.41 | 450 | -0.65914 | -0.70175 | 0.14105 | 0.10676 | -0.80851 | 122.6616
2006-07-21 | 7:31 | 0 | 27.525 | 0 | 0 | 0 | 28.606 | 34.694 | 33.189 | 29.111 | 33.613 | 30.22 | 25.139 | 0 | 0 | 57.081 | 54.67 | 48.984 | 30.389 | 0 | 0 | 55.197 | 39.016 | [5 empty] | 0 | -0.505 | 451 | -0.72408 | -0.76348 | 0.13842 | 0.10676 | -0.87024 | 120.1857
2006-07-21 | 7:32 | 0 | 27.525 | 0 | 0 | 0 | 28.653 | 34.622 | 33.189 | 29.062 | 33.519 | 30.075 | 25.068 | 0 | 0 | 57.012 | 54.602 | 49.054 | 30.389 | 0 | 0 | 55.176 | 38.992 | [5 empty] | 0 | -0.409 | 452 | -0.7034 | -0.74382 | 0.13926 | 0.10676 | -0.85058 | 120.9244
2006-07-21 | 7:33 | 0 | 27.525 | 0 | 0 | 0 | 28.606 | 34.598 | 33.213 | 28.991 | 36.316 | 30.124 | 25.068 | 0 | 0 | 56.989 | 54.625 | 49.031 | 30.389 | 0 | 0 | 55.197 | 38.992 | [5 empty] | 0 | -0.385 | 453 | -0.7034 | -0.74382 | 0.13926 | 0.10676 | -0.85058 | 120.9244
2006-07-21 | 7:34 | 0 | 27.493 | 1 | 0 | 0 | 28.55 | 34.687 | 33.251 | 29.079 | 35.249 | 30.332 | 25.107 | 0 | 0 | 56.982 | 54.595 | 48.909 | 30.332 | 0 | 0 | 55.214 | 38.961 | [5 empty] | 0 | -0.529 | 454 | -0.71476 | -0.75462 | 0.1388 | 0.10676 | -0.86138 | 120.5133
2006-07-21 | 7:35 | 0 | 27.476 | 0 | 0 | 0 | 28.631 | 34.646 | 33.261 | 29.136 | 34.811 | 30.17 | 25.139 | 0 | 0 | 56.989 | 54.625 | 48.963 | 30.413 | 0 | 0 | 55.244 | 39.04 | [5 empty] | 0 | -0.505 | 455 | -0.72408 | -0.76348 | 0.13842 | 0.10676 | -0.87024 | 120.1857
2006-07-21 | 7:36 | 0 | 27.525 | 0 | 0 | 0 | 28.677 | 34.598 | 33.213 | 29.136 | 34.811 | 30.195 | 25.188 | 0 | 0 | 56.969 | 54.602 | 49.031 | 30.389 | 0 | 0 | 55.244 | 39.04 | [5 empty] | 0 | -0.459 | 456 | -0.73835 | -0.77704 | 0.13784 | 0.10676 | -0.8838 | 119.7
2006-07-21 | 7:37 | 0 | 27.549 | 0 | 0 | 0 | 28.653 | 34.622 | 33.189 | 29.16 | 34.694 | 30.22 | 25.259 | 0 | 0 | 56.989 | 54.602 | 49.007 | 30.389 | 0 | 0 | 55.244 | 39.064 | [5 empty] | 0 | -0.507 | 457 | -0.75902 | -0.79669 | 0.13701 | 0.10676 | -0.90345 | 119.0287
2006-07-21 | 7:38 | 0 | 27.525 | 0 | 0 | 0 | 28.606 | 34.577 | 33.213 | 29.04 | 34.811 | 30.244 | 25.333 | 0 | 0 | 56.969 | 54.602 | 48.984 | 30.435 | 0 | 0 | 55.291 | 39.016 | [5 empty] | 0 | -0.434 | 458 | -0.78057 | -0.81717 | 0.13613 | 0.10676 | -0.92394 | 118.3669
2006-07-21 | 7:39 | 0 | 27.525 | 0 | 0 | 0 | 28.631 | 34.577 | 33.261 | 29.16 | 35.022 | 30.269 | 25.382 | 0 | 0 | 56.969 | 54.555 | 49.098 | 30.389 | 0 | 0 | 55.244 | 39.016 | [5 empty] | 0 | -0.529 | 459 | -0.79484 | -0.83074 | 0.13555 | 0.10676 | -0.9375 | 117.9484
2006-07-21 | 7:40 | 0 | 27.525 | 0 | 0 | 0 | 28.582 | 34.694 | 33.189 | 29.062 | 35.28 | 30.291 | 25.404 | 0 | 0 | 56.969 | 54.602 | 49.031 | 30.364 | 0 | 0 | 55.197 | 39.04 | [5 empty] | 0 | -0.48 | 460 | -0.80124 | -0.83683 | 0.13529 | 0.10676 | -0.94359 | 117.7654
2006-07-21 | 7:41 | 0 | 27.525 | 0 | 0 | 0 | 28.653 | 34.598 | 33.213 | 29.16 | 35.234 | 30.269 | 25.428 | 0 | 0 | 56.946 | 54.555 | 48.963 | 30.389 | 0 | 0 | 55.197 | 39.064 | [5 empty] | 0 | -0.507 | 461 | -0.80823 | -0.84347 | 0.13501 | 0.10676 | -0.95023 | 117.569
2006-07-21 | 7:42 | 0 | 27.525 | 0 | 0 | 0 | 28.677 | 34.598 | 33.189 | 29.207 | 35.655 | 30.315 | 25.453 | 0 | 0 | 57.035 | 54.67 | 49.192 | 30.389 | 0 | 0 | 55.197 | 39.04 | [5 empty] | 0 | -0.53 | 462 | -0.81551 | -0.85039 | 0.13472 | 0.10676 | -0.95715 | 117.368
2006-07-21 | 7:43 | 0 | 27.525 | 0 | 0 | 0 | 28.606 | 34.598 | 33.237 | 29.04 | 35.493 | 30.364 | 25.502 | 0 | 0 | 56.969 | 54.602 | 48.963 | 30.413 | 0 | 0 | 55.13 | 39.016 | [5 empty] | 0 | -0.434 | 463 | -0.82978 | -0.86395 | 0.13414 | 0.10676 | -0.97072 | 116.9843
2006-07-21 | 7:44 | 0 | 27.549 | 0 | 0 | 0 | 28.606 | 34.598 | 33.165 | 29.185 | 35.679 | 30.315 | 25.598 | 0 | 0 | 56.923 | 54.555 | 48.984 | 30.413 | 0 | 0 | 55.106 | 38.992 | [5 empty] | 0 | -0.579 | 464 | -0.85774 | -0.89053 | 0.13301 | 0.10676 | -0.99729 | 116.2696
2006-07-21 | 7:45 | 0 | 27.525 | 0 | 0 | 0 | 28.631 | 34.598 | 33.165 | 29.185 | 35.586 | 30.34 | 25.573 | 0 | 0 | 56.923 | 54.534 | 48.963 | 30.389 | 0 | 0 | 55.153 | 38.971 | [5 empty] | 0 | -0.554 | 465 | -0.85046 | -0.88361 | 0.1333 | 0.10676 | -0.99037 | 116.4512
2006-07-21 | 7:46 | 0 | 27.525 | 0 | 0 | 0 | 28.653 | 34.577 | 33.165 | 29.087 | 35.727 | 30.34 | 25.693 | 0 | 0 | 56.9 | 54.534 | 48.963 | 30.411 | 0 | 0 | 55.127 | 38.992 | [5 empty] | 0 | -0.434 | 466 | -0.8854 | -0.91682 | 0.13188 | 0.10676 | -1.0236 | 115.6067
2006-07-21 | 7:47 | 0 | 27.481 | 0 | 0 | 0 | 28.586 | 34.579 | 33.17 | 29.116 | 35.895 | 30.44 | 25.624 | 0 | 0 | 56.903 | 54.534 | 49.056 | 30.465 | 0 | 0 | 55.109 | 38.973 | [5 empty] | 0 | -0.53 | 467 | -0.86531 | -0.89772 | 0.1327 | 0.10676 | -1.0045 | 116.084
2006-07-21 | 7:48 | 0 | 27.451 | 0 | 0 | 0 | 28.533 | 34.574 | 33.141 | 28.989 | 36.196 | 30.337 | 25.499 | 0 | 0 | 56.852 | 54.483 | 48.891 | 30.315 | 0 | 0 | 55.081 | 38.897 | [5 empty] | 0 | -0.456 | 468 | -0.82891 | -0.86312 | 0.13417 | 0.10676 | -0.96988 | 117.0074
2006-07-21 | 7:49 | 0 | 27.451 | 0 | 0 | 0 | 28.557 | 34.502 | 33.141 | 29.038 | 35.536 | 30.337 | 25.62 | 0 | 0 | 56.83 | 54.439 | 48.821 | 30.315 | 0 | 0 | 55.081 | 38.897 | [5 empty] | 0 | -0.481 | 469 | -0.86414 | -0.89662 | 0.13275 | 0.10676 | -1.0034 | 116.1123
2006-07-21 | 7:50 | 0 | 27.451 | 0 | 0 | 0 | 28.579 | 34.502 | 33.259 | 28.989 | 35.677 | 30.46 | 25.573 | 0 | 0 | 56.784 | 54.46 | 48.867 | 30.337 | 0 | 0 | 55.081 | 38.897 | [5 empty] | 0 | -0.41 | 470 | -0.85046 | -0.88361 | 0.1333 | 0.10676 | -0.99037 | 116.4512
2006-07-21 | 7:51 | 0 | 27.451 | 0 | 0 | 0 | 28.579 | 34.55 | 33.163 | 29.013 | 35.797 | 30.386 | 25.62 | 0 | 0 | 56.875 | 54.415 | 48.912 | 30.337 | 0 | 0 | 55.102 | 38.873 | [5 empty] | 0 | -0.434 | 471 | -0.86414 | -0.89662 | 0.13275 | 0.10676 | -1.0034 | 116.1123
2006-07-21 | 7:52 | 0 | 27.451 | 0 | 0 | 0 | 28.579 | 34.526 | 33.094 | 28.989 | 35.584 | 30.337 | 25.718 | 0 | 0 | 56.852 | 54.439 | 48.797 | 30.291 | 0 | 0 | 55.125 | 38.897 | [5 empty] | 0 | -0.41 | 472 | -0.89268 | -0.92374 | 0.13159 | 0.10676 | -1.0305 | 115.4391
2006-07-21 | 7:53 | 0 | 27.427 | 0 | 0 | 0 | 28.557 | 34.502 | 33.141 | 29.013 | 36.007 | 30.315 | 25.789 | 0 | 0 | 56.807 | 54.415 | 48.867 | 30.315 | 0 | 0 | 55.081 | 38.92 | [5 empty] | 0 | -0.456 | 473 | -0.91336 | -0.9434 | 0.13075 | 0.10676 | -1.0502 | 114.9777
2006-07-21 | 7:54 | 0 | 27.456 | 0 | 0 | 0 | 28.609 | 34.507 | 33.239 | 29.092 | 36.06 | 30.489 | 25.867 | 0 | 0 | 56.857 | 54.42 | 48.849 | 30.32 | 0 | 0 | 55.085 | 38.949 | [5 empty] | 0 | -0.483 | 474 | -0.93607 | -0.96499 | 0.12983 | 0.10676 | -1.0717 | 114.4943
2006-07-21 | 7:55 | 0 | 27.481 | 0 | 0 | 0 | 28.633 | 34.531 | 33.17 | 29.018 | 36.67 | 30.345 | 25.963 | 0 | 0 | 56.788 | 54.443 | 48.849 | 30.391 | 0 | 0 | 55.085 | 38.877 | [5 empty] | 0 | -0.385 | 475 | -0.96403 | -0.99156 | 0.1287 | 0.10676 | -1.0983 | 113.9306
2006-07-21 | 7:56 | 0 | 27.451 | 0 | 0 | 0 | 28.604 | 34.55 | 33.259 | 29.062 | 36.689 | 30.411 | 25.884 | 0 | 0 | 56.807 | 54.415 | 48.776 | 30.315 | 0 | 0 | 55.011 | 38.803 | [5 empty] | 0 | -0.458 | 476 | -0.94102 | -0.96969 | 0.12963 | 0.10676 | -1.0765 | 114.392
2006-07-21 | 7:57 | 0 | 27.481 | 0 | 0 | 0 | 28.707 | 34.531 | 33.146 | 29.187 | 36.741 | 30.296 | 25.914 | 0 | 0 | 56.788 | 54.397 | 48.849 | 30.367 | 0 | 0 | 54.971 | 38.856 | [5 empty] | 0 | -0.48 | 477 | -0.94976 | -0.978 | 0.12928 | 0.10676 | -1.0848 | 114.2142
2006-07-21 | 7:58 | 0 | 27.451 | 0 | 0 | 0 | 28.604 | 34.526 | 33.141 | 29.062 | 36.641 | 30.337 | 25.862 | 0 | 0 | 56.784 | 54.415 | 48.753 | 30.337 | 0 | 0 | 54.896 | 38.803 | [5 empty] | 0 | -0.458 | 478 | -0.93461 | -0.9636 | 0.12989 | 0.10676 | -1.0704 | 114.5246
2006-07-21 | 7:59 | 0 | 27.456 | 0 | 0 | 0 | 28.609 | 34.579 | 33.146 | 29.092 | 36.952 | 30.391 | 26.034 | 0 | 0 | 56.811 | 54.42 | 48.804 | 30.337 | 0 | 0 | 54.873 | 38.827 | [5 empty] | 0 | -0.483 | 479 | -0.9847 | -1.0112 | 0.12786 | 0.10676 | -1.118 | 113.5343
2006-07-21 | 8:00 | 0 | 27.574 | 0 | 0 | 0 | 28.778 | 34.648 | 33.357 | 29.236 | 36.622 | 30.391 | 26.083 | 0 | 0 | 56.923 | 54.511 | 48.94 | 30.489 | 0 | 0 | 55.062 | 38.973 | [5 empty] | 0 | -0.458 | 480 | -0.99897 | -1.0248 | 0.12728 | 0.10676 | -1.1315 | 113.2703
2006-07-21 | 8:01 | 0 | 27.598 | 0 | 0 | 0 | 28.753 | 34.672 | 33.357 | 29.283 | 36.646 | 30.44 | 26.228 | 0 | 0 | 56.923 | 54.511 | 48.94 | 30.511 | 0 | 0 | 55.085 | 38.997 | [5 empty] | 0 | -0.53 | 481 | -1.0412 | -1.0649 | 0.12557 | 0.10676 | -1.1717 | 112.5316
2006-07-21 | 8:02 | 0 | 27.647 | 0 | 0 | 0 | 28.802 | 34.648 | 33.263 | 29.405 | 36.552 | 30.391 | 26.299 | 0 | 0 | 56.969 | 54.534 | 48.872 | 30.536 | 0 | 0 | 55.13 | 39.042 | [5 empty] | 0 | -0.603 | 482 | -1.0619 | -1.0846 | 0.12473 | 0.10676 | -1.1913 | 112.1913
2006-07-21 | 8:03 | 0 | 27.647 | 0 | 0 | 0 | 28.802 | 34.744 | 33.239 | 29.452 | 37 | 30.536 | 26.228 | 0 | 0 | 56.857 | 54.488 | 49.056 | 30.536 | 0 | 0 | 55.153 | 39.019 | [5 empty] | 0 | -0.65 | 483 | -1.0412 | -1.0649 | 0.12557 | 0.10676 | -1.1717 | 112.5316
2006-07-21 | 8:04 | 0 | 27.623 | 0 | 0 | 0 | 28.873 | 34.603 | 33.216 | 29.332 | 36.387 | 30.367 | 26.228 | 0 | 0 | 56.903 | 54.488 | 48.986 | 30.56 | 0 | 0 | 55.13 | 39.019 | [5 empty] | 0 | -0.459 | 484 | -1.0412 | -1.0649 | 0.12557 | 0.10676 | -1.1717 | 112.5316
2006-07-21 | 8:05 | 0 | 27.669 | 0 | 0 | 0 | 28.873 | 34.648 | 33.428 | 29.477 | 36.787 | 30.391 | 26.299 | 0 | 0 | 56.946 | 54.534 | 48.919 | 30.536 | 0 | 0 | 55.176 | 39.019 | [5 empty] | 0 | -0.604 | 485 | -1.0619 | -1.0846 | 0.12473 | 0.10676 | -1.1913 | 112.1913
2006-07-21 | 8:06 | 0 | 27.623 | 0 | 0 | 0 | 28.898 | 34.696 | 33.239 | 29.332 | 36.528 | 30.345 | 26.277 | 0 | 0 | 56.93 | 54.516 | 48.968 | 30.56 | 0 | 0 | 55.16 | 39.045 | [5 empty] | 0 | -0.434 | 486 | -1.0555 | -1.0785 | 0.12499 | 0.10676 | -1.1852 | 112.2953
2006-07-21 | 8:07 | 0 | 27.768 | 0 | 0 | 0 | 28.971 | 34.837 | 33.359 | 29.572 | 36.273 | 30.489 | 26.588 | 0 | 0 | 56.996 | 54.677 | 49.082 | 30.656 | 0 | 0 | 55.265 | 39.131 | [5 empty] | 0 | -0.601 | 487 | -1.146 | -1.1646 | 0.12132 | 0.10676 | -1.2713 | 110.9329
2006-07-21 | 8:08 | 0 | 27.758 | 0 | 0 | 0 | 28.94 | 34.761 | 33.373 | 29.445 | 36.17 | 30.479 | 26.75 | 0 | 0 | 56.989 | 54.6 | 49.075 | 30.673 | 0 | 0 | 55.244 | 39.107 | [5 empty] | 0 | -0.505 | 488 | -1.1932 | -1.2094 | 0.11941 | 0.10676 | -1.3162 | 110.3052
2006-07-21 | 8:09 | 0 | 27.613 | 0 | 0 | 0 | 28.915 | 34.644 | 33.256 | 29.396 | 36.569 | 30.313 | 26.556 | 0 | 0 | 56.877 | 54.464 | 48.914 | 30.528 | 0 | 0 | 55.106 | 39.014 | [5 empty] | 0 | -0.481 | 489 | -1.1367 | -1.1557 | 0.1217 | 0.10676 | -1.2625 | 111.0631
2006-07-21 | 8:10 | 0 | 27.638 | 0 | 0 | 0 | 28.866 | 34.596 | 33.35 | 29.325 | 36.524 | 30.433 | 26.556 | 0 | 0 | 56.923 | 54.464 | 48.891 | 30.479 | 0 | 0 | 55.106 | 38.944 | [5 empty] | 0 | -0.459 | 490 | -1.1367 | -1.1557 | 0.1217 | 0.10676 | -1.2625 | 111.0631
2006-07-21 | 8:11 | 0 | 27.638 | 0 | 0 | 0 | 28.842 | 34.596 | 33.35 | 29.3 | 36.545 | 30.408 | 26.63 | 0 | 0 | 56.832 | 54.441 | 48.891 | 30.649 | 0 | 0 | 55.083 | 39.014 | [5 empty] | 0 | -0.458 | 491 | -1.1583 | -1.1762 | 0.12083 | 0.10676 | -1.2829 | 110.7653
2006-07-21 | 8:12 | 0 | 27.593 | 0 | 0 | 0 | 28.891 | 34.62 | 33.232 | 29.445 | 36.428 | 30.264 | 26.63 | 0 | 0 | 56.855 | 54.441 | 48.937 | 30.528 | 0 | 0 | 55.036 | 38.99 | [5 empty] | 0 | -0.554 | 492 | -1.1583 | -1.1762 | 0.12083 | 0.10676 | -1.2829 | 110.7653
2006-07-21 | 8:13 | 0 | 27.645 | 0 | 0 | 0 | 28.922 | 34.675 | 33.311 | 29.405 | 36.366 | 30.271 | 26.613 | 0 | 0 | 56.861 | 54.448 | 48.991 | 30.56 | 0 | 0 | 54.999 | 38.976 | [5 empty] | 0 | -0.483 | 493 | -1.1533 | -1.1715 | 0.12103 | 0.10676 | -1.2782 | 110.8327
2006-07-21 | 8:14 | 0 | 27.613 | 0 | 0 | 0 | 28.819 | 34.644 | 33.28 | 29.276 | 36.524 | 30.288 | 26.63 | 0 | 0 | 56.832 | 54.555 | 48.867 | 30.504 | 0 | 0 | 54.968 | 38.944 | [5 empty] | 0 | -0.457 | 494 | -1.1583 | -1.1762 | 0.12083 | 0.10676 | -1.2829 | 110.7653
2006-07-21 | 8:15 | 0 | 27.613 | 0 | 0 | 0 | 28.842 | 34.644 | 33.256 | 29.276 | 36.569 | 30.264 | 26.701 | 0 | 0 | 56.809 | 54.441 | 48.846 | 30.504 | 0 | 0 | 54.968 | 38.92 | [5 empty] | 0 | -0.434 | 495 | -1.1789 | -1.1958 | 0.11999 | 0.10676 | -1.3026 | 110.4898
2006-07-21 | 8:16 | 0 | 27.625 | 0 | 0 | 0 | 28.873 | 34.603 | 33.239 | 29.332 | 36.507 | 30.224 | 26.733 | 0 | 0 | 56.795 | 54.448 | 48.877 | 30.536 | 0 | 0 | 55.02 | 38.976 | [5 empty] | 0 | -0.459 | 496 | -1.1882 | -1.2047 | 0.11961 | 0.10676 | -1.3115 | 110.3687
2006-07-21 | 8:17 | 0 | 27.625 | 0 | 0 | 0 | 28.827 | 34.675 | 33.287 | 29.307 | 36.459 | 30.296 | 26.782 | 0 | 0 | 56.818 | 54.425 | 48.898 | 30.511 | 0 | 0 | 54.952 | 38.952 | [5 empty] | 0 | -0.48 | 497 | -1.2025 | -1.2183 | 0.11903 | 0.10676 | -1.325 | 110.187
2006-07-21 | 8:18 | 0 | 27.625 | 0 | 0 | 0 | 28.873 | 34.651 | 33.194 | 29.307 | 36.318 | 30.224 | 26.877 | 0 | 0 | 56.818 | 54.401 | 48.968 | 30.536 | 0 | 0 | 54.952 | 38.928 | [5 empty] | 0 | -0.434 | 498 | -1.2302 | -1.2446 | 0.11791 | 0.10676 | -1.3513 | 109.8467
2006-07-21 | 8:19 | 0 | 27.613 | 0 | 0 | 0 | 28.819 | 34.596 | 33.256 | 29.276 | 36.335 | 30.239 | 26.846 | 0 | 0 | 56.788 | 54.371 | 48.914 | 30.528 | 0 | 0 | 55.06 | 38.897 | [5 empty] | 0 | -0.457 | 499 | -1.2212 | -1.236 | 0.11828 | 0.10676 | -1.3427 | 109.9561
2006-07-21 | 8:20 | 0 | 27.645 | 0 | 0 | 0 | 28.922 | 34.579 | 33.263 | 29.477 | 36.717 | 30.224 | 26.998 | 0 | 0 | 56.795 | 54.378 | 48.898 | 30.536 | 0 | 0 | 54.975 | 38.976 | [5 empty] | 0 | -0.555 | 500 | -1.2654 | -1.278 | 0.11649 | 0.10676 | -1.3848 | 109.4349
2006-07-21 | 8:21 | 0 | 27.601 | 0 | 0 | 0 | 28.851 | 34.651 | 33.218 | 29.428 | 36.813 | 30.2 | 26.902 | 0 | 0 | 56.772 | 54.378 | 48.83 | 30.511 | 0 | 0 | 54.975 | 38.997 | [5 empty] | 0 | -0.577 | 501 | -1.2375 | -1.2515 | 0.11762 | 0.10676 | -1.3582 | 109.7597
2006-07-21 | 8:22 | 0 | 27.645 | 0 | 0 | 0 | 28.851 | 34.675 | 33.263 | 29.307 | 37.189 | 30.246 | 26.998 | 0 | 0 | 56.772 | 54.401 | 48.83 | 30.536 | 0 | 0 | 55.09 | 38.952 | [5 empty] | 0 | -0.456 | 502 | -1.2654 | -1.278 | 0.11649 | 0.10676 | -1.3848 | 109.4349
2006-07-21 | 8:23 | 0 | 27.625 | 0 | 0 | 0 | 28.827 | 34.627 | 33.239 | 29.332 | 37.399 | 30.32 | 26.998 | 0 | 0 | 56.818 | 54.378 | 48.76 | 30.489 | 0 | 0 | 54.999 | 38.904 | [5 empty] | 0 | -0.505 | 503 | -1.2654 | -1.278 | 0.11649 | 0.10676 | -1.3848 | 109.4349
2006-07-21 | 8:24 | 0 | 27.645 | 0 | 0 | 0 | 28.873 | 34.579 | 33.239 | 29.332 | 37.658 | 30.126 | 26.973 | 0 | 0 | 56.75 | 54.357 | 48.83 | 30.536 | 0 | 0 | 54.952 | 38.928 | [5 empty] | 0 | -0.459 | 504 | -1.2581 | -1.2711 | 0.11678 | 0.10676 | -1.3779 | 109.5181
2006-07-21 | 8:25 | 0 | 27.645 | 0 | 0 | 0 | 28.873 | 34.557 | 33.359 | 29.381 | 37.471 | 30.151 | 26.951 | 0 | 0 | 56.727 | 54.378 | 48.783 | 30.511 | 0 | 0 | 54.952 | 38.904 | [5 empty] | 0 | -0.508 | 505 | -1.2517 | -1.265 | 0.11704 | 0.10676 | -1.3718 | 109.5921
2006-07-21 | 8:26 | 0 | 27.625 | 0 | 0 | 0 | 28.873 | 34.627 | 33.405 | 29.356 | 37.024 | 30.246 | 26.973 | 0 | 0 | 56.772 | 54.357 | 48.739 | 30.489 | 0 | 0 | 54.936 | 38.868 | [5 empty] | 0 | -0.483 | 506 | -1.2581 | -1.2711 | 0.11678 | 0.10676 | -1.3779 | 109.5181
2006-07-21 | 8:27 | 0 | 27.608 | 0 | 0 | 0 | 28.812 | 34.589 | 33.201 | 29.366 | 36.772 | 30.232 | 26.983 | 0 | 0 | 56.754 | 54.292 | 48.676 | 30.57 | 0 | 0 | 54.933 | 38.863 | [5 empty] | 0 | -0.554 | 507 | -1.261 | -1.2739 | 0.11666 | 0.10676 | -1.3807 | 109.4847
2006-07-21 | 8:28 | 0 | 27.554 | 0 | 0 | 0 | 28.802 | 34.557 | 33.218 | 29.236 | 36.789 | 30.104 | 27.12 | 0 | 0 | 56.679 | 54.261 | 48.667 | 30.44 | 0 | 0 | 54.926 | 38.787 | [5 empty] | 0 | -0.434 | 508 | -1.3009 | -1.3118 | 0.11505 | 0.10676 | -1.4186 | 109.0422
2006-07-21 | 8:29 | 0 | 27.576 | 0 | 0 | 0 | 28.78 | 34.557 | 33.218 | 29.236 | 36.813 | 30.08 | 27.071 | 0 | 0 | 56.679 | 54.285 | 48.622 | 30.465 | 0 | 0 | 54.859 | 38.763 | [5 empty] | 0 | -0.456 | 509 | -1.2867 | -1.2983 | 0.11562 | 0.10676 | -1.405 | 109.1973
2006-07-21 | 8:30 | 0 | 27.562 | 0 | 0 | 0 | 28.812 | 34.541 | 33.177 | 29.437 | 36.868 | 30.016 | 27.201 | 0 | 0 | 56.642 | 54.247 | 48.72 | 30.497 | 0 | 0 | 54.842 | 38.818 | [5 empty] | 0 | -0.625 | 510 | -1.3245 | -1.3342 | 0.11409 | 0.10676 | -1.441 | 108.7931
2006-07-21 | 8:31 | 0 | 27.586 | 0 | 0 | 0 | 28.883 | 34.517 | 33.201 | 29.462 | 36.586 | 30.041 | 27.128 | 0 | 0 | 56.665 | 54.224 | 48.697 | 30.497 | 0 | 0 | 54.842 | 38.818 | [5 empty] | 0 | -0.579 | 511 | -1.3033 | -1.314 | 0.11495 | 0.10676 | -1.4208 | 109.0172
2006-07-21 | 8:32 | 0 | 27.586 | 0 | 0 | 0 | 28.834 | 34.565 | 33.201 | 29.244 | 36.562 | 30.016 | 27.248 | 0 | 0 | 56.688 | 54.247 | 48.629 | 30.45 | 0 | 0 | 54.842 | 38.746 | [5 empty] | 0 | -0.41 | 512 | -1.3382 | -1.3472 | 0.11354 | 0.10676 | -1.454 | 108.6526
2006-07-21 | 8:33 | 0 | 27.554 | 0 | 0 | 0 | 28.827 | 34.486 | 33.287 | 29.261 | 36.813 | 30.104 | 27.289 | 0 | 0 | 56.59 | 54.217 | 48.667 | 30.44 | 0 | 0 | 54.765 | 38.739 | [5 empty] | 0 | -0.434 | 513 | -1.3502 | -1.3586 | 0.11305 | 0.10676 | -1.4654 | 108.5323
2006-07-21 | 8:34 | 0 | 27.562 | 0 | 0 | 0 | 28.908 | 34.541 | 33.177 | 29.462 | 37.103 | 29.991 | 27.417 | 0 | 0 | 56.642 | 54.247 | 48.72 | 30.497 | 0 | 0 | 54.796 | 38.746 | [5 empty] | 0 | -0.554 | 514 | -1.3874 | -1.394 | 0.11154 | 0.10676 | -1.5008 | 108.1703
2006-07-21 | 8:35 | 0 | 27.586 | 0 | 0 | 0 | 28.883 | 34.493 | 33.273 | 29.317 | 37.244 | 30.112 | 27.441 | 0 | 0 | 56.665 | 54.224 | 48.676 | 30.472 | 0 | 0 | 54.91 | 38.818 | [5 empty] | 0 | -0.434 | 515 | -1.3944 | -1.4007 | 0.11126 | 0.10676 | -1.5074 | 108.1045
2006-07-21 | 8:36 | 0 | 27.554 | 0 | 0 | 0 | 28.827 | 34.44 | 33.146 | 29.285 | 37.564 | 29.911 | 27.41 | 0 | 0 | 56.59 | 54.17 | 48.667 | 30.465 | 0 | 0 | 54.789 | 38.739 | [5 empty] | 0 | -0.458 | 516 | -1.3854 | -1.3921 | 0.11162 | 0.10676 | -1.4988 | 108.1896
2006-07-21 | 8:37 | 0 | 27.586 | 0 | 0 | 0 | 28.859 | 34.517 | 33.201 | 29.293 | 37.806 | 29.918 | 27.488 | 0 | 0 | 56.597 | 54.201 | 48.653 | 30.497 | 0 | 0 | 54.819 | 38.794 | [5 empty] | 0 | -0.434 | 517 | -1.4081 | -1.4137 | 0.1107 | 0.10676 | -1.5204 | 107.9777
2006-07-21 | 8:38 | 0 | 27.586 | 0 | 0 | 0 | 28.834 | 34.517 | 33.295 | 29.268 | 37.571 | 30.087 | 27.513 | 0 | 0 | 56.642 | 54.224 | 48.653 | 30.472 | 0 | 0 | 54.819 | 38.911 | [5 empty] | 0 | -0.434 | 518 | -1.4154 | -1.4206 | 0.11041 | 0.10676 | -1.5274 | 107.9112
2006-07-21 | 8:39 | 0 | 27.562 | 0 | 0 | 0 | 28.812 | 34.613 | 33.156 | 29.244 | 37.689 | 29.942 | 27.655 | 0 | 0 | 56.62 | 54.201 | 48.676 | 30.472 | 0 | 0 | 54.796 | 38.77 | [5 empty] | 0 | -0.432 | 519 | -1.4567 | -1.4599 | 0.10873 | 0.10676 | -1.5667 | 107.5463
2006-07-21 | 8:40 | 0 | 27.586 | 0 | 0 | 0 | 28.859 | 34.471 | 33.156 | 29.342 | 37.784 | 29.918 | 27.704 | 0 | 0 | 56.597 | 54.177 | 48.653 | 30.497 | 0 | 0 | 54.819 | 38.724 | [5 empty] | 0 | -0.483 | 520 | -1.471 | -1.4735 | 0.10815 | 0.10676 | -1.5802 | 107.4251
2006-07-21 | 8:41 | 0 | 27.586 | 0 | 0 | 0 | 28.908 | 34.493 | 33.132 | 29.437 | 37.689 | 29.847 | 27.679 | 0 | 0 | 56.574 | 54.177 | 48.653 | 30.497 | 0 | 0 | 54.819 | 38.724 | [5 empty] | 0 | -0.529 | 521 | -1.4637 | -1.4665 | 0.10845 | 0.10676 | -1.5733 | 107.4867
2006-07-21 | 8:42 | 0 | 27.593 | 0 | 0 | 0 | 28.866 | 34.62 | 33.187 | 29.349 | 37.437 | 29.999 | 27.593 | 0 | 0 | 56.672 | 54.208 | 48.613 | 30.504 | 0 | 0 | 54.803 | 38.684 | [5 empty] | 0 | -0.483 | 522 | -1.4387 | -1.4427 | 0.10946 | 0.10676 | -1.5495 | 107.7031
2006-07-21 | 8:43 | 0 | 27.618 | 0 | 0 | 0 | 28.891 | 34.524 | 33.256 | 29.374 | 37.227 | 29.928 | 27.736 | 0 | 0 | 56.583 | 54.208 | 48.683 | 30.528 | 0 | 0 | 54.803 | 38.732 | [5 empty] | 0 | -0.483 | 523 | -1.4803 | -1.4823 | 0.10778 | 0.10676 | -1.5891 | 107.3473
2006-07-21 | 8:44 | 0 | 27.586 | 0 | 0 | 0 | 28.883 | 34.447 | 33.295 | 29.317 | 37.337 | 30.016 | 27.728 | 0 | 0 | 56.574 | 54.177 | 48.629 | 30.497 | 0 | 0 | 54.772 | 38.653 | [5 empty] | 0 | -0.434 | 524 | -1.478 | -1.4801 | 0.10787 | 0.10676 | -1.5869 | 107.3666
2006-07-21 | 8:45 | 0 | 27.618 | 0 | 0 | 0 | 28.866 | 34.572 | 33.35 | 29.325 | 37.603 | 30.119 | 27.782 | 0 | 0 | 56.649 | 54.184 | 48.613 | 30.504 | 0 | 0 | 54.826 | 38.684 | [5 empty] | 0 | -0.459 | 525 | -1.4937 | -1.4951 | 0.10723 | 0.10676 | -1.6018 | 107.237
2006-07-21 | 8:46 | 0 | 27.618 | 0 | 0 | 0 | 28.866 | 34.524 | 33.28 | 29.325 | 37.368 | 29.928 | 27.782 | 0 | 0 | 56.56 | 54.184 | 48.613 | 30.528 | 0 | 0 | 54.803 | 38.708 | [5 empty] | 0 | -0.459 | 526 | -1.4937 | -1.4951 | 0.10723 | 0.10676 | -1.6018 | 107.237
2006-07-21 | 8:47 | 0 | 27.591 | 0 | 0 | 0 | 28.842 | 34.522 | 33.206 | 29.322 | 37.177 | 30.021 | 27.853 | 0 | 0 | 56.601 | 54.159 | 48.543 | 30.477 | 0 | 0 | 54.779 | 38.681 | [5 empty] | 0 | -0.48 | 527 | -1.5144 | -1.5147 | 0.1064 | 0.10676 | -1.6215 | 107.0707
2006-07-21 | 8:48 | 0 | 27.623 | 0 | 0 | 0 | 28.873 | 34.577 | 33.261 | 29.329 | 37.28 | 30.028 | 27.91 | 0 | 0 | 56.588 | 54.212 | 48.573 | 30.533 | 0 | 0 | 54.81 | 38.712 | [5 empty] | 0 | -0.456 | 528 | -1.531 | -1.5305 | 0.10572 | 0.10676 | -1.6372 | 106.9404
2006-07-21 | 8:49 | 0 | 27.623 | 0 | 0 | 0 | 28.873 | 34.601 | 33.213 | 29.305 | 37.232 | 30.053 | 28.005 | 0 | 0 | 56.61 | 54.168 | 48.573 | 30.533 | 0 | 0 | 54.786 | 38.712 | [5 empty] | 0 | -0.432 | 529 | -1.5587 | -1.5568 | 0.1046 | 0.10676 | -1.6635 | 106.7295
2006-07-21 | 8:50 | 0 | 27.647 | 0 | 0 | 0 | 28.873 | 34.553 | 33.237 | 29.329 | 36.997 | 30.124 | 27.981 | 0 | 0 | 56.61 | 54.145 | 48.597 | 30.533 | 0 | 0 | 54.81 | 38.712 | [5 empty] | 0 | -0.456 | 530 | -1.5517 | -1.5501 | 0.10489 | 0.10676 | -1.6569 | 106.7821
2006-07-21 | 8:51 | 0 | 27.623 | 0 | 0 | 0 | 28.895 | 34.507 | 33.237 | 29.378 | 36.973 | 30.102 | 28.005 | 0 | 0 | 56.542 | 54.121 | 48.618 | 30.533 | 0 | 0 | 54.81 | 38.712 | [5 empty] | 0 | -0.483 | 531 | -1.5587 | -1.5568 | 0.1046 | 0.10676 | -1.6635 | 106.7295
2006-07-21 | 8:52 | 0 | 27.623 | 0 | 0 | 0 | 28.895 | 34.483 | 33.285 | 29.354 | 37.067 | 30.197 | 28.15 | 0 | 0 | 56.588 | 54.145 | 48.573 | 30.533 | 0 | 0 | 54.831 | 38.665 | [5 empty] | 0 | -0.459 | 532 | -1.6009 | -1.5969 | 0.10289 | 0.10676 | -1.7037 | 106.4216
2006-07-21 | 8:53 | 0 | 27.623 | 0 | 0 | 0 | 28.895 | 34.507 | 33.213 | 29.329 | 37.208 | 30.053 | 28.126 | 0 | 0 | 56.496 | 54.121 | 48.597 | 30.558 | 0 | 0 | 54.81 | 38.712 | [5 empty] | 0 | -0.434 | 533 | -1.5939 | -1.5903 | 0.10317 | 0.10676 | -1.697 | 106.4714
2006-07-21 | 8:54 | 0 | 27.598 | 0 | 0 | 0 | 28.944 | 34.553 | 33.144 | 29.354 | 37.091 | 30.077 | 28.221 | 0 | 0 | 56.542 | 54.168 | 48.688 | 30.558 | 0 | 0 | 54.74 | 38.712 | [5 empty] | 0 | -0.41 | 534 | -1.6216 | -1.6166 | 0.10205 | 0.10676 | -1.7233 | 106.2766
2006-07-21 | 8:55 | 0 | 27.652 | 0 | 0 | 0 | 28.949 | 34.536 | 33.196 | 29.479 | 37.26 | 30.153 | 28.371 | 0 | 0 | 56.547 | 54.196 | 48.692 | 30.587 | 0 | 0 | 54.768 | 38.717 | [5 empty] | 0 | -0.53 | 535 | -1.6652 | -1.6581 | 0.10028 | 0.10676 | -1.7649 | 105.9823
2006-07-21 | 8:56 | 0 | 27.652 | 0 | 0 | 0 | 28.925 | 34.512 | 33.29 | 29.408 | 37.402 | 30.178 | 28.349 | 0 | 0 | 56.547 | 54.126 | 48.578 | 30.587 | 0 | 0 | 54.791 | 38.741 | [5 empty] | 0 | -0.483 | 536 | -1.6588 | -1.652 | 0.10054 | 0.10676 | -1.7588 | 106.0245
2006-07-21 | 8:57 | 0 | 27.623 | 0 | 0 | 0 | 28.873 | 34.483 | 33.168 | 29.378 | 37.28 | 30.244 | 28.199 | 0 | 0 | 56.496 | 54.098 | 48.618 | 30.558 | 0 | 0 | 54.763 | 38.688 | [5 empty] | 0 | -0.505 | 537 | -1.6151 | -1.6105 | 0.10231 | 0.10676 | -1.7172 | 106.3211
2006-07-21 | 8:58 | 0 | 27.623 | 0 | 0 | 0 | 28.895 | 34.507 | 33.261 | 29.305 | 37.232 | 30.197 | 28.15 | 0 | 0 | 56.542 | 54.098 | 48.527 | 30.533 | 0 | 0 | 54.786 | 38.665 | [5 empty] | 0 | -0.41 | 538 | -1.6009 | -1.5969 | 0.10289 | 0.10676 | -1.7037 | 106.4216
2006-07-21 | 8:59 | 0 | 27.598 | 0 | 0 | 0 | 28.92 | 34.507 | 33.168 | 29.354 | 37.28 | 30.148 | 28.101 | 0 | 0 | 56.496 | 54.121 | 48.641 | 30.558 | 0 | 0 | 54.763 | 38.665 | [5 empty] | 0 | -0.434 | 539 | -1.5866 | -1.5834 | 0.10347 | 0.10676 | -1.6901 | 106.5238
2006-07-21 | 9:00 | 0 | 27.623 | 0 | 0 | 0 | 28.92 | 34.483 | 33.309 | 29.329 | 37.256 | 30.102 | 28.295 | 0 | 0 | 56.476 | 54.098 | 48.55 | 30.558 | 0 | 0 | 54.763 | 38.688 | [5 empty] | 0 | -0.409 | 540 | -1.6431 | -1.6371 | 0.10118 | 0.10676 | -1.7438 | 106.1295
2006-07-21 | 9:01 | 0 | 27.628 | 0 | 0 | 0 | 28.903 | 34.536 | 33.266 | 29.408 | 37.378 | 30.273 | 28.275 | 0 | 0 | 56.547 | 54.103 | 48.51 | 30.587 | 0 | 0 | 54.768 | 38.693 | [5 empty] | 0 | -0.505 | 541 | -1.6373 | -1.6315 | 0.10142 | 0.10676 | -1.7383 | 106.1689
2006-07-21 | 9:02 | 0 | 27.652 | 0 | 0 | 0 | 28.925 | 34.488 | 33.338 | 29.408 | 37.684 | 30.273 | 28.395 | 0 | 0 | 56.503 | 54.103 | 48.555 | 30.587 | 0 | 0 | 54.721 | 38.717 | [5 empty] | 0 | -0.483 | 542 | -1.6722 | -1.6647 | 0.1 | 0.10676 | -1.7715 | 105.9366
2006-07-21 | 9:03 | 0 | 27.652 | 0 | 0 | 0 | 28.974 | 34.512 | 33.22 | 29.528 | 37.942 | 30.107 | 28.395 | 0 | 0 | 56.48 | 54.079 | 48.601 | 30.587 | 0 | 0 | 54.721 | 38.693 | [5 empty] | 0 | -0.554 | 543 | -1.6722 | -1.6647 | 0.1 | 0.10676 | -1.7715 | 105.9366
2006-07-21 | 9:04 | 0 | 27.652 | 0 | 0 | 0 | 28.949 | 34.536 | 33.22 | 29.528 | 37.99 | 30.131 | 28.42 | 0 | 0 | 56.503 | 54.079 | 48.692 | 30.612 | 0 | 0 | 54.677 | 38.693 | [5 empty] | 0 | -0.579 | 544 | -1.6795 | -1.6717 | 0.099706 | 0.10676 | -1.7784 | 105.8895
2006-07-21 | 9:05 | 0 | 27.652 | 0 | 0 | 0 | 28.925 | 34.512 | 33.361 | 29.359 | 37.801 | 30.227 | 28.251 | 0 | 0 | 56.458 | 54.126 | 48.464 | 30.612 | 0 | 0 | 54.653 | 38.669 | [5 empty] | 0 | -0.434 | 545 | -1.6303 | -1.6249 | 0.1017 | 0.10676 | -1.7316 | 106.2165
2006-07-21 | 9:06 | 0 | 27.66 | 0 | 0 | 0 | 28.981 | 34.543 | 33.228 | 29.486 | 37.691 | 30.163 | 28.356 | 0 | 0 | 56.464 | 54.089 | 48.562 | 30.619 | 0 | 0 | 54.66 | 38.688 | [5 empty] | 0 | -0.505 | 546 | -1.6609 | -1.6539 | 0.10046 | 0.10676 | -1.7607 | 106.011
2006-07-21 | 9:07 | 0 | 27.613 | 0 | 0 | 0 | 28.91 | 34.498 | 33.158 | 29.489 | 37.457 | 30.139 | 28.381 | 0 | 0 | 56.419 | 54.042 | 48.562 | 30.573 | 0 | 0 | 54.569 | 38.631 | [5 empty] | 0 | -0.579 | 547 | -1.6681 | -1.6609 | 0.10017 | 0.10676 | -1.7676 | 105.9632
2006-07-21 | 9:08 | 0 | 27.66 | 0 | 0 | 0 | 28.91 | 34.474 | 33.251 | 29.32 | 37.411 | 30.283 | 28.525 | 0 | 0 | 56.487 | 54.065 | 48.403 | 30.597 | 0 | 0 | 54.569 | 38.61 | [5 empty] | 0 | -0.41 | 548 | -1.7101 | -1.7007 | 0.098467 | 0.10676 | -1.8075 | 105.6957
2006-07-21 | 9:09 | 0 | 27.689 | 0 | 0 | 0 | 28.94 | 34.502 | 33.328 | 29.423 | 37.533 | 30.313 | 28.484 | 0 | 0 | 56.492 | 54.07 | 48.499 | 30.602 | 0 | 0 | 54.597 | 38.684 | [5 empty] | 0 | -0.483 | 549 | -1.6981 | -1.6894 | 0.09895 | 0.10676 | -1.7961 | 105.7705
2006-07-21 | 9:10 | 0 | 27.689 | 0 | 0 | 0 | 28.964 | 34.526 | 33.304 | 29.349 | 37.581 | 30.193 | 28.579 | 0 | 0 | 56.446 | 54.07 | 48.499 | 30.627 | 0 | 0 | 54.574 | 38.614 | [5 empty] | 0 | -0.385 | 550 | -1.7258 | -1.7157 | 0.097829 | 0.10676 | -1.8224 | 105.5988
2006-07-21 | 9:11 | 0 | 27.667 | 0 | 0 | 0 | 28.94 | 34.526 | 33.187 | 29.374 | 37.392 | 30.144 | 28.53 | 0 | 0 | 56.446 | 54.07 | 48.59 | 30.651 | 0 | 0 | 54.574 | 38.614 | [5 empty] | 0 | -0.434 | 551 | -1.7115 | -1.7021 | 0.098408 | 0.10676 | -1.8089 | 105.6867
2006-07-21 | 9:12 | 0 | 27.689 | 0 | 0 | 0 | 28.964 | 34.526 | 33.187 | 29.374 | 37.533 | 30.121 | 28.459 | 0 | 0 | 56.446 | 54.023 | 48.613 | 30.627 | 0 | 0 | 54.574 | 38.614 | [5 empty] | 0 | -0.41 | 552 | -1.6909 | -1.6825 | 0.099245 | 0.10676 | -1.7892 | 105.8167
2006-07-21 | 9:13 | 0 | 27.689 | 0 | 0 | 0 | 28.989 | 34.479 | 33.187 | 29.494 | 37.557 | 29.999 | 28.65 | 0 | 0 | 56.403 | 54.023 | 48.475 | 30.651 | 0 | 0 | 54.574 | 38.638 | [5 empty] | 0 | -0.505 | 553 | -1.7465 | -1.7353 | 0.096992 | 0.10676 | -1.8421 | 105.474
2006-07-21 | 9:14 | 0 | 27.667 | 0 | 0 | 0 | 28.94 | 34.502 | 33.187 | 29.447 | 37.626 | 30.023 | 28.53 | 0 | 0 | 56.403 | 54.047 | 48.522 | 30.627 | 0 | 0 | 54.551 | 38.566 | [5 empty] | 0 | -0.507 | 554 | -1.7115 | -1.7021 | 0.098408 | 0.10676 | -1.8089 | 105.6867
2006-07-21 | 9:15 | 0 | 27.689 | 0 | 0 | 0 | 28.915 | 34.455 | 33.328 | 29.423 | 37.698 | 30.144 | 28.604 | 0 | 0 | 56.446 | 54 | 48.384 | 30.627 | 0 | 0 | 55.239 | 38.05 | [5 empty] | 0 | -0.508 | 555 | -1.7331 | -1.7226 | 0.097534 | 0.10676 | -1.8293 | 105.5545
2006-07-21 | 9:16 | 0 | 27.642 | 0 | 0 | 0 | 28.868 | 34.526 | 33.187 | 29.325 | 37.557 | 29.977 | 28.484 | 0 | 0 | 56.403 | 53.956 | 48.361 | 30.627 | 2 | 0 | 57.95 | 30.048 | [5 empty] | 0 | -0.457 | 556 | -1.6981 | -1.6894 | 0.09895 | 0.10676 | -1.7961 | 105.7705
2006-07-21 | 9:17 | 0 | 27.689 | 0 | 10 | 0 | 45.541 | 34.479 | 35.019 | 45.931 | 50.333 | 29.928 | 28.65 | 0 | 0 | 47.285 | 53.794 | 50.494 | 30.651 | 0 | 0 | 58.285 | 28.675 | [5 empty] | 0 | -0.39 | 557 | -1.7465 | -1.7353 | 0.096992 | 0.10676 | -1.8421 | 105.474
2006-07-21 | 9:18 | 1 | 27.667 | 0 | 15 | 0 | 59.764 | 34.479 | 37.744 | 51.731 | 57.119 | 29.879 | 28.868 | 0 | 0 | 58.578 | 53.314 | 54.574 | 30.651 | 0 | 0 | 58.263 | 28.29 | [5 empty] | 27.667 | 8.033 | 558 | -1.81 | -1.7957 | 0.094419 | 0.10676 | -1.9024 | 105.1085
2006-07-21 | 9:19 | 1 | 27.689 | 1 | 15 | 0 | 67.609 | 34.455 | 40.963 | 58.105 | 58.959 | 29.903 | 28.819 | 0 | 0 | 66.243 | 53.106 | 59.159 | 30.673 | 0 | 0 | 58.128 | 32.022 | [5 empty] | 27.689 | 9.504 | 559 | -1.7957 | -1.7821 | 0.094997 | 0.10676 | -1.8889 | 105.1884
2006-07-21 | 9:20 | 1 | 27.711 | 0 | 15 | 0 | 70.574 | 34.455 | 43.688 | 61.781 | 60.303 | 29.903 | 28.795 | 0 | 0 | 69.409 | 53.405 | 61.893 | 30.673 | 0 | 0 | 58.039 | 36.899 | [5 empty] | 27.711 | 8.793 | 560 | -1.7887 | -1.7755 | 0.095281 | 0.10676 | -1.8822 | 105.228
2006-07-21 | 9:21 | 0 | 27.667 | 0 | 15 | 1 | 71.365 | 34.455 | 45.518 | 63.395 | 61.759 | 30.048 | 28.65 | 0 | 1 | 70.486 | 53.956 | 63.306 | 30.627 | 0 | 0 | 57.927 | 40.329 | [5 empty] | 0 | 7.97 | 561 | -1.7465 | -1.7353 | 0.096992 | 0.10676 | -1.8421 | 105.474
2006-07-21 | 9:22 | 1 | 27.743 | 0 | 15 | 0 | 71.636 | 34.51 | 46.97 | 64.321 | 62.642 | 30.08 | 28.876 | 0 | 0 | 70.844 | 54.695 | 64.321 | 30.683 | 0 | 0 | 58.023 | 42.874 | [5 empty] | 27.743 | 7.315 | 0 | -1.8123 | -1.7979 | 0.094325 | 0.10676 | -1.9046 | 105.0956
2006-07-21 | 9:23 | 1 | 27.689 | 0 | 15 | 0 | 71.627 | 34.548 | 47.995 | 64.965 | 63.24 | 29.903 | 28.94 | 0 | 0 | 70.992 | 55.33 | 64.896 | 30.651 | 0 | 0 | 58.196 | 44.601 | [5 empty] | 27.689 | 6.662 | 1 | -1.8309 | -1.8156 | 0.070724 | 0.083916 | -1.8995 | 103.7456
2006-07-21 | 9:24 | 0 | 27.699 | 0 | 14 | 0 | 71.678 | 34.627 | 49.056 | 65.442 | 63.536 | 30.031 | 29.236 | 0 | 0 | 71.086 | 55.979 | 65.465 | 30.683 | 0 | 0 | 58.427 | 45.938 | [5 empty] | 0 | 6.236 | 2 | -1.9171 | -1.8975 | 0.067231 | 0.083916 | -1.9814 | 103.3549
2006-07-21 | 9:25 | 1 | 27.674 | 1 | 15 | 0 | 71.636 | 34.72 | 49.789 | 65.914 | 64.075 | 30.08 | 29.261 | 0 | 0 | 71.13 | 56.544 | 66.003 | 30.683 | 0 | 0 | 58.607 | 46.947 | [5 empty] | 27.674 | 5.722 | 3 | -1.9244 | -1.9044 | 0.066936 | 0.083916 | -1.9884 | 103.3235
2006-07-21 | 9:26 | 0 | 27.699 | 0 | 6 | 0 | 71.282 | 34.861 | 49.446 | 65.935 | 58.742 | 30.224 | 29.092 | 0 | 0 | 70.954 | 57.06 | 66.069 | 30.658 | 0 | 0 | 58.831 | 47.521 | [5 empty] | 0 | 5.347 | 4 | -1.8752 | -1.8577 | 0.06893 | 0.083916 | -1.9416 | 103.5405
2006-07-21 | 9:27 | 0 | 27.745 | 0 | 0 | 0 | 70.779 | 34.907 | 49.584 | 65.576 | 52.978 | 30.465 | 29.236 | 0 | 0 | 69.46 | 57.553 | 64.433 | 30.705 | 0 | 0 | 59.189 | 47.36 | [5 empty] | 0 | 5.203 | 5 | -1.9171 | -1.8975 | 0.067231 | 0.083916 | -1.9814 | 103.3549
2006-07-21 | 9:28 | 0 | 27.736 | 0 | 0 | 0 | 70.113 | 35.017 | 49.208 | 64.942 | 49.049 | 30.433 | 29.131 | 0 | 0 | 67.895 | 57.836 | 61.939 | 30.698 | 0 | 0 | 59.383 | 46.986 | [5 empty] | 0 | 5.171 | 6 | -1.8865 | -1.8685 | 0.06847 | 0.083916 | -1.9524 | 103.4894
2006-07-21 | 9:29 | 0 | 27.714 | 0 | 0 | 0 | 69.411 | 35.158 | 48.956 | 64.337 | 46.113 | 30.384 | 29.349 | 0 | 0 | 66.759 | 58.039 | 59.721 | 30.698 | 0 | 0 | 59.541 | 46.596 | [5 empty] | 0 | 5.074 | 7 | -1.95 | -1.9288 | 0.065898 | 0.083916 | -2.0127 | 103.2148
2006-07-21 | 9:30 | 0 | 27.79 | 0 | 0 | 0 | 68.758 | 35.402 | 48.69 | 63.739 | 43.977 | 30.487 | 29.332 | 0 | 0 | 65.914 | 58.203 | 58.046 | 30.73 | 0 | 0 | 59.75 | 46.237 | [5 empty] | 0 | 5.019 | 8 | -1.9451 | -1.9241 | 0.066098 | 0.083916 | -2.008 | 103.2356
2006-07-21 | 9:31 | 0 | 27.714 | 0 | 0 | 0 | 68.004 | 35.557 | 48.499 | 62.993 | 42.607 | 30.528 | 29.396 | 0 | 0 | 65.3 | 58.331 | 56.807 | 30.698 | 0 | 0 | 59.833 | 45.84 | [5 empty] | 0 | 5.011 | 9 | -1.9637 | -1.9418 | 0.065343 | 0.083916 | -2.0257 | 103.158
2006-07-21 | 9:32 | 0 | 27.721 | 0 | 0 | 0 | 67.347 | 35.706 | 48.324 | 62.484 | 41.112 | 30.73 | 29.403 | 0 | 0 | 64.906 | 58.45 | 55.935 | 30.73 | 0 | 0 | 59.997 | 45.548 | [5 empty] | 0 | 4.863 | 10 | -1.9658 | -1.9438 | 0.065261 | 0.083916 | -2.0277 | 103.1496
2006-07-21 | 9:33 | 0 | 27.745 | 0 | 0 | 0 | 66.72 | 35.988 | 48.163 | 61.88 | 40.1 | 30.609 | 29.501 | 0 | 0 | 64.479 | 58.539 | 55.179 | 30.73 | 0 | 0 | 60.063 | 45.205 | [5 empty] | 0 | 4.84 | 11 | -1.9943 | -1.9709 | 0.064104 | 0.083916 | -2.0548 | 103.0337
2006-07-21 | 9:34 | 0 | 27.768 | 0 | 0 | 0 | 66.072 | 36.129 | 48.093 | 61.252 | 39.466 | 30.631 | 29.548 | 0 | 0 | 64.187 | 58.584 | 54.695 | 30.754 | 0 | 0 | 60.063 | 44.93 | [5 empty] | 0 | 4.82 | 12 | -2.008 | -1.9839 | 0.06355 | 0.083916 | -2.0678 | 102.9794
2006-07-21 | 9:35 | 0 | 27.721 | 0 | 0 | 0 | 65.421 | 36.363 | 47.91 | 60.691 | 39.208 | 30.656 | 29.526 | 0 | 0 | 63.897 | 58.628 | 54.215 | 30.73 | 0 | 0 | 60.132 | 44.631 | [5 empty] | 0 | 4.73 | 13 | -2.0016 | -1.9778 | 0.063809 | 0.083916 | -2.0617 | 103.0047
2006-07-21 | 9:36 | 0 | 27.775 | 0 | 0 | 0 | 64.864 | 36.605 | 47.686 | 60.113 | 38.72 | 30.661 | 29.531 | 0 | 0 | 63.744 | 58.701 | 53.785 | 30.759 | 0 | 0 | 60.159 | 44.405 | [5 empty] | 0 | 4.751 | 14 | -2.003 | -1.9792 | 0.06375 | 0.083916 | -2.0631 | 102.9989
2006-07-21 | 9:37 | 0 | 27.868 | 0 | 0 | 0 | 64.26 | 36.816 | 47.754 | 59.687 | 38.179 | 30.904 | 29.506 | 0 | 0 | 63.587 | 58.835 | 53.601 | 30.904 | 0 | 0 | 60.225 | 44.24 | [5 empty] | 0 | 4.573 | 15 | -1.9957 | -1.9723 | 0.064045 | 0.083916 | -2.0562 | 103.0279
2006-07-21 | 9:38 | 0 | 27.775 | 0 | 0 | 0 | 63.566 | 36.911 | 47.434 | 59.036 | 37.591 | 30.806 | 29.386 | 0 | 0 | 63.386 | 58.724 | 53.12 | 30.734 | 0 | 0 | 60.113 | 43.889 | [5 empty] | 0 | 4.53 | 16 | -1.9608 | -1.939 | 0.065461 | 0.083916 | -2.023 | 103.17
2006-07-21 | 9:39 | 0 | 27.797 | 0 | 0 | 0 | 62.959 | 37.074 | 47.203 | 58.543 | 36.981 | 30.83 | 29.312 | 0 | 0 | 63.205 | 58.79 | 52.798 | 30.783 | 0 | 0 | 60.113 | 43.678 | [5 empty] | 0 | 4.416 | 17 | -1.9393 | -1.9186 | 0.066334 | 0.083916 | -2.0025 | 103.2602
2006-07-21 | 9:40 | 0 | 27.797 | 0 | 0 | 0 | 62.354 | 37.215 | 46.93 | 57.984 | 37.074 | 30.685 | 29.481 | 0 | 0 | 63.027 | 58.746 | 52.66 | 30.759 | 0 | 0 | 60.068 | 43.489 | [5 empty] | 0 | 4.37 | 18 | -1.9885 | -1.9653 | 0.06434 | 0.083916 | -2.0493 | 103.0571
2006-07-21 | 9:41 | 0 | 27.775 | 0 | 0 | 0 | 61.75 | 37.428 | 46.814 | 57.491 | 37.074 | 30.783 | 29.337 | 0 | 0 | 62.959 | 58.79 | 52.408 | 30.806 | 0 | 0 | 60.068 | 43.255 | [5 empty] | 0 | 4.259 | 19 | -1.9465 | -1.9255 | 0.066039 | 0.083916 | -2.0094 | 103.2295
2006-07-21 | 9:42 | 0 | 27.807 | 0 | 0 | 0 | 61.129 | 37.622 | 46.592 | 56.914 | 36.471 | 30.671 | 29.418 | 0 | 0 | 62.833 | 58.819 | 52.462 | 30.815 | 0 | 0 | 60.12 | 43.121 | [5 empty] | 0 | 4.215 | 20 | -1.9701 | -1.9479 | 0.065084 | 0.083916 | -2.0318 | 103.1316
2006-07-21 | 9:43 | 0 | 27.807 | 0 | 0 | 0 | 60.613 | 37.811 | 46.34 | 56.444 | 36.285 | 30.766 | 29.587 | 0 | 0 | 62.788 | 58.842 | 52.163 | 30.815 | 0 | 0 | 60.12 | 42.932 | [5 empty] | 0 | 4.169 | 21 | -2.0193 | -1.9947 | 0.063089 | 0.083916 | -2.0786 | 102.9348
2006-07-21 | 9:44 | 0 | 27.75 | 0 | 0 | 0 | 60.091 | 37.897 | 46.172 | 56.03 | 36.512 | 30.565 | 29.795 | 0 | 0 | 62.601 | 58.769 | 52.088 | 30.783 | 0 | 0 | 60.068 | 42.784 | [5 empty] | 0 | 4.061 | 22 | -2.0799 | -2.0523 | 0.060635 | 0.083916 | -2.1362 | 102.7053
2006-07-21 | 9:45 | 0 | 27.829 | 0 | 0 | 0 | 59.559 | 38.117 | 46.202 | 55.396 | 36.564 | 30.742 | 29.778 | 0 | 0 | 62.587 | 58.819 | 52.004 | 30.791 | 0 | 0 | 60.097 | 42.697 | [5 empty] | 0 | 4.163 | 23 | -2.075 | -2.0476 | 0.060836 | 0.083916 | -2.1315 | 102.7236
2006-07-21 | 9:46 | 0 | 27.839 | 0 | 0 | 0 | 59.075 | 38.241 | 46.004 | 55.013 | 36.619 | 30.774 | 29.521 | 0 | 0 | 62.525 | 58.849 | 51.965 | 30.823 | 0 | 0 | 60.084 | 42.564 | [5 empty] | 0 | 4.062 | 24 | -2.0001 | -1.9764 | 0.063868 | 0.083916 | -2.0603 | 103.0105
2006-07-21 | 9:47 | 0 | 27.871 | 0 | 0 | 0 | 58.52 | 38.389 | 45.782 | 54.562 | 36.581 | 30.83 | 29.746 | 0 | 0 | 62.489 | 58.879 | 51.948 | 30.855 | 0 | 0 | 60.068 | 42.453 | [5 empty] | 0 | 3.958 | 25 | -2.0656 | -2.0387 | 0.061213 | 0.083916 | -2.1226 | 102.7582
2006-07-21 | 9:48 | 0 | 27.839 | 0 | 0 | 0 | 57.975 | 38.452 | 45.499 | 54.051 | 36.337 | 30.798 | 29.81 | 0 | 0 | 62.436 | 58.872 | 51.827 | 30.847 | 0 | 0 | 60.015 | 42.26 | [5 empty] | 0 | 3.924 | 26 | -2.0843 | -2.0564 | 0.060458 | 0.083916 | -2.1403 | 102.6893
2006-07-21 | 9:49 | 0 | 27.846 | 0 | 0 | 0 | 57.512 | 38.648 | 45.392 | 53.668 | 36.792 | 30.781 | 29.842 | 0 | 0 | 62.377 | 58.902 | 51.834 | 30.901 | 0 | 0 | 60.022 | 42.174 | [5 empty] | 0 | 3.844 | 27 | -2.0936 | -2.0653 | 0.06008 | 0.083916 | -2.1492 | 102.6553
2006-07-21 | 9:50 | 0 | 27.846 | 0 | 0 | 0 | 57.087 | 38.741 | 45.14 | 53.164 | 36.933 | 30.685 | 29.771 | 0 | 0 | 62.309 | 58.902 | 51.904 | 30.855 | 0 | 0 | 59.956 | 42.078 | [5 empty] | 0 | 3.923 | 28 | -2.0729 | -2.0456 | 0.060918 | 0.083916 | -2.1295 | 102.7311
2006-07-21 | 9:51 | 0 | 27.871 | 0 | 0 | 0 | 56.572 | 38.906 | 45.002 | 52.751 | 36.957 | 30.636 | 29.842 | 0 | 0 | 62.286 | 58.902 | 51.72 | 30.879 | 0 | 0 | 59.999 | 41.961 | [5 empty] | 0 | 3.821 | 29 | -2.0936 | -2.0653 | 0.06008 | 0.083916 | -2.1492 | 102.6553
2006-07-21 | 9:52 | 0 | 27.871 | 0 | 0 | 0 | 56.121 | 38.93 | 44.75 | 52.431 | 37.263 | 30.612 | 29.793 | 0 | 0 | 62.174 | 58.879 | 51.811 | 30.879 | 0 | 0 | 59.956 | 41.891 | [5 empty] | 0 | 3.69 | 30 | -2.0793 | -2.0517 | 0.060659 | 0.083916 | -2.1356 | 102.7075
2006-07-21 | 9:53 | 0 | 27.878 | 0 | 0 | 0 | 55.671 | 39.078 | 44.552 | 52.072 | 37.057 | 30.693 | 29.994 | 0 | 0 | 62.137 | 58.888 | 51.797 | 30.886 | 0 | 0 | 59.963 | 41.827 | [5 empty] | 0 | 3.599 | 31 | -2.1379 | -2.1073 | 0.058287 | 0.083916 | -2.1913 | 102.4979
2006-07-21 | 9:54 | 0 | 27.846 | 0 | 0 | 0 | 55.16 | 39.212 | 44.381 | 51.514 | 37.05 | 30.685 | 29.962 | 0 | 0 | 62.039 | 58.879 | 51.582 | 30.879 | 0 | 0 | 59.956 | 41.702 | [5 empty] | 0 | 3.646 | 32 | -2.1285 | -2.0985 | 0.058664 | 0.083916 | -2.1824 | 102.5305
2006-07-21 | 9:55 | 0 | 27.902 | 0 | 0 | 0 | 54.777 | 39.196 | 44.436 | 51.155 | 36.988 | 30.766 | 29.969 | 0 | 0 | 62.026 | 58.888 | 51.636 | 30.886 | 0 | 0 | 59.986 | 41.664 | [5 empty] | 0 | 3.622 | 33 | -2.1306 | -2.1004 | 0.058582 | 0.083916 | -2.1843 | 102.5234
2006-07-21 | 9:56 | 0 | 27.878 | 0 | 0 | 0 | 54.296 | 39.337 | 44.202 | 50.718 | 36.753 | 30.742 | 30.092 | 0 | 0 | 61.934 | 58.888 | 51.568 | 30.911 | 0 | 0 | 59.897 | 41.547 | [5 empty] | 0 | 3.578 | 34 | -2.1664 | -2.1345 | 0.05713 | 0.083916 | -2.2184 | 102.3999
2006-07-21 | 9:57 | 0 | 27.878 | 0 | 0 | 0 | 53.883 | 39.361 | 44.178 | 50.399 | 36.54 | 30.813 | 30.114 | 0 | 0 | 61.845 | 58.865 | 51.545 | 30.886 | 0 | 0 | 59.874 | 41.475 | [5 empty] | 0 | 3.484 | 35 | -2.1728 | -2.1406 | 0.056871 | 0.083916 | -2.2245 | 102.3782
2006-07-21 | 9:58 | 0 | 27.91 | 0 | 0 | 0 | 53.477 | 39.485 | 43.972 | 50.107 | 36.313 | 30.845 | 30.05 | 0 | 0 | 61.809 | 58.918 | 51.598 | 30.965 | 0 | 0 | 59.858 | 41.437 | [5 empty] | 0 | 3.37 | 36 | -2.1542 | -2.1228 | 0.057626 | 0.083916 | -2.2068 | 102.4416
2006-07-21 | 9:59 | 0 | 27.934 | 0 | 0 | 0 | 53.111 | 39.533 | 43.786 | 49.717 | 36.244 | 30.798 | 30.244 | 0 | 0 | 61.697 | 58.895 | 51.528 | 30.943 | 0 | 0 | 59.881 | 41.413 | [5 empty] | 0 | 3.394 | 37 | -2.2107 | -2.1765 | 0.055337 | 0.083916 | -2.2605 | 102.2528
2006-07-21 | 10:00 | 0 | 27.878 | 0 | 0 | 0 | 52.691 | 39.526 | 43.59 | 49.274 | 35.859 | 30.886 | 30.139 | 0 | 0 | 61.622 | 58.865 | 51.521 | 30.911 | 0 | 0 | 59.805 | 41.265 | [5 empty] | 0 | 3.417 | 38 | -2.1801 | -2.1475 | 0.056576 | 0.083916 | -2.2314 | 102.3538
2006-07-21 | 10:01 | 0 | 27.934 | 0 | 0 | 0 | 52.331 | 39.626 | 43.48 | 49.007 | 35.797 | 30.894 | 30.17 | 0 | 0 | 61.583 | 58.895 | 51.505 | 30.943 | 0 | 0 | 59.812 | 41.224 | [5 empty] | 0 | 3.324 | 39 | -2.1891 | -2.1561 | 0.05621 | 0.083916 | -2.24 | 102.3237
2006-07-21 | 10:02 | 0 | 27.91 | 0 | 0 | 0 | 51.941 | 39.674 | 43.221 | 48.732 | 35.562 | 30.749 | 30.244 | 0 | 0 | 61.494 | 58.849 | 51.643 | 30.943 | 0 | 0 | 59.792 | 41.2 | [5 empty] | 0 | 3.209 | 40 | -2.2107 | -2.1765 | 0.055337 | 0.083916 | -2.2605 | 102.2528
2006-07-21 | 10:03 | 0 | 27.91 | 0 | 0 | 0 | 51.598 | 39.722 | 43.08 | 48.366 | 35.631 | 30.749 | 30.075 | 0 | 0 | 61.405 | 58.872 | 51.619 | 30.965 | 0 | 0 | 59.746 | 41.155 | [5 empty] | 0 | 3.232 | 41 | -2.1614 | -2.1298 | 0.057331 | 0.083916 | -2.2137 | 102.4167
2006-07-21 | 10:04 | 0 | 28.003 | 0 | 0 | 0 | 51.229 | 39.743 | 43.035 | 48.02 | 35.232 | 30.943 | 30.22 | 0 | 0 | 61.428 | 58.849 | 51.482 | 30.943 | 0 | 0 | 59.746 | 41.059 | [5 empty] | 0 | 3.209 | 42 | -2.2037 | -2.1699 | 0.05562 | 0.083916 | -2.2538 | 102.2757
2006-07-21 | 10:05 | 0 | 27.966 | 0 | 0 | 0 | 50.893 | 39.822 | 42.901 | 47.707 | 34.912 | 31.021 | 30.396 | 0 | 0 | 61.323 | 58.879 | 51.467 | 30.997 | 0 | 0 | 59.776 | 41.045 | [5 empty] | 0 | 3.186 | 43 | -2.2549 | -2.2186 | 0.053543 | 0.083916 | -2.3025 | 102.1116
2006-07-21 | 10:06 | 0 | 27.91 | 0 | 0 | 0 | 50.543 | 39.884 | 42.635 | 47.311 | 34.598 | 30.894 | 30.34 | 0 | 0 | 61.247 | 58.849 | 51.552 | 30.965 | 0 | 0 | 59.677 | 40.966 | [5 empty] | 0 | 3.232 | 44 | -2.2386 | -2.2031 | 0.054204 | 0.083916 | -2.287 | 102.163
2006-07-21 | 10:07 | 0 | 27.92 | 0 | 0 | 0 | 50.16 | 39.846 | 42.525 | 46.998 | 34.866 | 30.904 | 30.325 | 0 | 0 | 61.188 | 58.813 | 51.444 | 30.95 | 0 | 0 | 59.641 | 40.903 | [5 empty] | 0 | 3.162 | 45 | -2.2342 | -2.199 | 0.054381 | 0.083916 | -2.2829 | 102.1769
2006-07-21 | 10:08 | 0 | 27.871 | 0 | 0 | 0 | 49.862 | 39.822 | 42.291 | 46.722 | 35.007 | 30.83 | 30.349 | 0 | 0 | 61.143 | 58.79 | 51.376 | 30.95 | 0 | 0 | 59.664 | 40.858 | [5 empty] | 0 | 3.14 | 46 | -2.2412 | -2.2056 | 0.054098 | 0.083916 | -2.2895 | 102.1546
2006-07-21 | 10:09 | 0 | 27.92 | 0 | 0 | 0 | 49.542 | 39.894 | 42.267 | 46.47 | 35.313 | 30.999 | 30.59 | 0 | 0 | 61.143 | 58.79 | 51.33 | 30.926 | 0 | 0 | 59.687 | 40.834 | [5 empty] | 0 | 3.072 | 47 | -2.3114 | -2.2723 | 0.051254 | 0.083916 | -2.3562 | 101.9391
2006-07-21 | 10:10 | 0 | 27.949 | 0 | 0 | 0 | 49.295 | 39.899 | 42.154 | 46.2 | 35.201 | 31.004 | 30.668 | 0 | 0 | 61.104 | 58.794 | 51.358 | 30.933 | 0 | 0 | 59.623 | 40.863 | [5 empty] | 0 | 3.095 | 48 | -2.3341 | -2.2939 | 0.050334 | 0.083916 | -2.3778 | 101.8721
2006-07-21 | 10:11 | 0 | 27.924 | 0 | 0 | 0 | 48.975 | 39.947 | 41.944 | 45.924 | 35.27 | 30.884 | 30.909 | 0 | 0 | 61.012 | 58.817 | 51.358 | 30.98 | 0 | 0 | 59.602 | 40.791 | [5 empty] | 0 | 3.051 | 49 | -2.4043 | -2.3606 | 0.04749 | 0.083916 | -2.4445 | 101.6731
2006-07-21 | 10:12 | 0 | 27.924 | 0 | 0 | 0 | 48.699 | 39.923 | 41.896 | 45.649 | 35.742 | 30.955 | 30.546 | 0 | 0 | 61.058 | 58.794 | 51.29 | 30.955 | 0 | 0 | 59.579 | 40.767 | [5 empty] | 0 | 3.05 | 50 | -2.2986 | -2.2601 | 0.051773 | 0.083916 | -2.344 | 101.9775
2006-07-21 | 10:13 | 0 | 27.924 | 0 | 0 | 0 | 48.31 | 39.947 | 41.662 | 45.352 | 36.069 | 30.859 | 30.234 | 0 | 0 | 60.992 | 58.794 | 51.428 | 30.955 | 0 | 0 | 59.557 | 40.746 | [5 empty] | 0 | 2.958 | 51 | -2.2077 | -2.1738 | 0.055455 | 0.083916 | -2.2577 | 102.2623
2006-07-21 | 10:14 | 0 | 27.924 | 0 | 0 | 0 | 48.058 | 39.992 | 41.449 | 45.282 | 35.928 | 30.739 | 29.945 | 0 | 0 | 60.969 | 58.772 | 51.381 | 30.98 | 0 | 0 | 59.602 | 40.722 | [5 empty] | 0 | 2.776 | 52 | -2.1236 | -2.0938 | 0.058865 | 0.083916 | -2.1777 | 102.548
2006-07-21 | 10:15 | 0 | 27.959 | 0 | 0 | 0 | 47.815 | 40.026 | 41.365 | 44.972 | 36.033 | 30.774 | 30.05 | 0 | 0 | 60.955 | 58.803 | 51.414 | 30.989 | 0 | 0 | 59.588 | 40.683 | [5 empty] | 0 | 2.843 | 53 | -2.1542 | -2.1228 | 0.057626 | 0.083916 | -2.2068 | 102.4416
2006-07-21 | 10:16 | 0 | 27.983 | 0 | 0 | 0 | 47.563 | 39.98 | 41.272 | 44.673 | 35.727 | 30.798 | 30.315 | 0 | 0 | 60.91 | 58.803 | 51.299 | 30.967 | 0 | 0 | 59.566 | 40.662 | [5 empty] | 0 | 2.89 | 54 | -2.2313 | -2.1962 | 0.054499 | 0.083916 | -2.2801 | 102.1861
2006-07-21 | 10:17 | 0 | 27.924 | 0 | 0 | 0 | 47.255 | 39.971 | 41.028 | 44.48 | 35.6 | 30.764 | 30.281 | 0 | 0 | 60.857 | 58.726 | 51.311 | 30.933 | 0 | 0 | 59.511 | 40.581 | [5 empty] | 0 | 2.775 | 55 | -2.2214 | -2.1868 | 0.0549 | 0.083916 | -2.2707 | 102.2179
2006-07-21 | 10:18 | 0 | 27.983 | 0 | 0 | 0 | 46.965 | 40.05 | 40.942 | 44.161 | 35.61 | 30.918 | 30.244 | 0 | 0 | 60.866 | 58.781 | 51.229 | 30.989 | 0 | 0 | 59.566 | 40.542 | [5 empty] | 0 | 2.804 | 56 | -2.2107 | -2.1765 | 0.055337 | 0.083916 | -2.2605 | 102.2528
2006-07-21 | 10:19 | 0 | 27.991 | 0 | 0 | 0 | 46.722 | 40.011 | 40.927 | 44.027 | 35.569 | 30.806 | 30.372 | 0 | 0 | 60.85 | 58.787 | 51.306 | 30.999 | 0 | 0 | 59.55 | 40.573 | [5 empty] | 0 | 2.695 | 57 | -2.2479 | -2.212 | 0.053826 | 0.083916 | -2.2959 | 102.1335
2006-07-21 | 10:20 | 0 | 27.959 | 0 | 0 | 0 | 46.484 | 39.956 | 40.662 | 43.693 | 35.352 | 30.749 | 30.34 | 0 | 0 | 60.798 | 58.714 | 51.253 | 30.967 | 0 | 0 | 59.454 | 40.497 | [5 empty] | 0 | 2.791 | 58 | -2.2386 | -2.2031 | 0.054204 | 0.083916 | -2.287 | 102.163
2006-07-21 | 10:21 | 0 | 27.959 | 0 | 0 | 0 | 46.209 | 40.026 | 40.614 | 43.456 | 35.514 | 30.823 | 30.533 | 0 | 0 | 60.844 | 58.737 | 51.162 | 30.967 | 0 | 0 | 59.431 | 40.473 | [5 empty] | 0 | 2.753 | 59 | -2.2948 | -2.2565 | 0.051927 | 0.083916 | -2.3405 | 101.9889
2006-07-21 | 10:22 | 0 | 27.934 | 0 | 0 | 0 | 45.957 | 39.956 | 40.497 | 43.245 | 35.61 | 30.918 | 31.063 | 0 | 0 | 60.755 | 58.714 | 51.323 | 30.967 | 0 | 0 | 59.385 | 40.449 | [5 empty] | 0 | 2.712 | 60 | -2.4491 | -2.4032 | 0.045673 | 0.083916 | -2.4872 | 101.5519
2006-07-21 | 10:23 | 0 | 27.934 | 0 | 0 | 0 | 45.752 | 39.932 | 40.38 | 43.176 | 35.703 | 30.847 | 31.593 | 0 | 0 | 60.732 | 58.714 | 51.276 | 30.967 | 0 | 0 | 59.342 | 40.425 | [5 empty] | 0 | 2.576 | 61 | -2.6035 | -2.5499 | 0.039419 | 0.083916 | -2.6339 | 101.1668
2006-07-21 | 10:24 | 0 | 27.942 | 0 | 0 | 0 | 45.53 | 39.987 | 40.339 | 42.829 | 35.875 | 30.999 | 32.13 | 0 | 0 | 60.761 | 58.744 | 51.26 | 31.046 | 0 | 0 | 59.461 | 40.456 | [5 empty] | 0 | 2.701 | 62 | -2.7599 | -2.6986 | 0.033082 | 0.083916 | -2.7825 | 100.8205
2006-07-21 | 10:25 | 0 | 27.966 | 0 | 0 | 0 | 45.322 | 39.916 | 40.315 | 42.619 | 36.086 | 30.901 | 31.914 | 0 | 0 | 60.693 | 58.721 | 51.192 | 31.046 | 0 | 0 | 59.415 | 40.411 | [5 empty] | 0 | 2.703 | 63 | -2.697 | -2.6388 | 0.035631 | 0.083916 | -2.7227 | 100.9549
2006-07-21 | 10:26 | 0 | 27.966 | 0 | 0 | 0 | 45.14 | 39.916 | 40.081 | 42.43 | 36.064 | 30.926 | 32.13 | 0 | 0 | 60.693 | 58.698 | 51.215 | 31.046 | 0 | 0 | 59.438 | 40.435 | [5 empty] | 0 | 2.71 | 64 | -2.7599 | -2.6986 | 0.033082 | 0.083916 | -2.7825 | 100.8205
2006-07-21 | 10:27 | 0 | 27.991 | 0 | 0 | 0 | 44.932 | 39.963 | 40.035 | 42.243 | 36.064 | 31.07 | 32.034 | 0 | 0 | 60.739 | 58.698 | 51.122 | 31.021 | 0 | 0 | 59.461 | 40.411 | [5 empty] | 0 | 2.689 | 65 | -2.7319 | -2.672 | 0.034215 | 0.083916 | -2.7559 | 100.8795
2006-07-21 | 10:28 | 0 | 28.023 | 0 | 0 | 0 | 44.872 | 39.947 | 40.018 | 42.181 | 36.282 | 31.053 | 32.451 | 0 | 0 | 60.679 | 58.705 | 51.199 | 31.102 | 0 | 0 | 59.468 | 40.394 | [5 empty] | 0 | 2.691 | 66 | -2.8533 | -2.7874 | 0.029294 | 0.083916 | -2.8714 | 100.6316
2006-07-21 | 10:29 | 0 | 28.023 | 0 | 0 | 0 | 44.505 | 39.853 | 39.925 | 41.851 | 36.517 | 30.911 | 32.665 | 0 | 0 | 60.679 | 58.705 | 51.199 | 31.078 | 0 | 0 | 59.424 | 40.37 | [5 empty] | 0 | 2.654 | 67 | -2.9156 | -2.8467 | 0.026769 | 0.083916 | -2.9306 | 100.5124
2006-07-21 | 10:30 | 0 | 28.023 | 0 | 0 | 0 | 44.224 | 39.925 | 39.829 | 41.616 | 36.871 | 31.031 | 32.524 | 0 | 0 | 60.702 | 58.705 | 51.152 | 31.078 | 0 | 0 | 59.401 | 40.325 | [5 empty] | 0 | 2.608 | 68 | -2.8746 | -2.8076 | 0.028433 | 0.083916 | -2.8916 | 100.5904
2006-07-21 | 10:31 | 0 | 28.023 | 0 | 0 | 0 | 44.176 | 39.947 | 39.643 | 41.733 | 37.033 | 31.176 | 32.665 | 0 | 0 | 60.634 | 58.774 | 51.152 | 31.102 | 0 | 0 | 59.424 | 40.346 | [5 empty] | 0 | 2.443 | 69 | -2.9156 | -2.8467 | 0.026769 | 0.083916 | -2.9306 | 100.5124
2006-07-21 | 10:32 | 0 | 27.998 | 0 | 0 | 0 | 43.872 | 39.853 | 39.643 | 41.262 | 36.847 | 30.958 | 32.402 | 0 | 0 | 60.679 | 58.685 | 51.108 | 31.078 | 0 | 0 | 59.445 | 40.301 | [5 empty] | 0 | 2.61 | 70 | -2.8391 | -2.7739 | 0.029872 | 0.083916 | -2.8578 | 100.6596
2006-07-21 | 10:33 | 0 | 28.027 | 0 | 0 | 0 | 43.736 | 39.834 | 39.437 | 41.104 | 36.662 | 30.818 | 32 | 0 | 0 | 60.661 | 58.667 | 51.227 | 31.132 | 0 | 0 | 59.406 | 40.329 | [5 empty] | 0 | 2.632 | 71 | -2.722 | -2.6626 | 0.034616 | 0.083916 | -2.7465 | 100.9007
2006-07-21 | 10:34 | 0 | 28.023 | 0 | 0 | 0 | 43.472 | 39.784 | 39.337 | 40.958 | 36.682 | 30.668 | 31.296 | 0 | 0 | 60.567 | 58.639 | 51.131 | 31.102 | 0 | 0 | 59.312 | 40.253 | [5 empty] | 0 | 2.514 | 72 | -2.517 | -2.4677 | 0.042923 | 0.083916 | -2.5516 | 101.3768
2006-07-21 | 10:35 | 0 | 28.052 | 0 | 0 | 0 | 43.312 | 39.741 | 39.2 | 40.774 | 36.734 | 30.673 | 30.987 | 0 | 0 | 60.595 | 58.667 | 51.159 | 31.132 | 0 | 0 | 59.34 | 40.282 | [5 empty] | 0 | 2.538 | 73 | -2.427 | -2.3822 | 0.046569 | 0.083916 | -2.4661 | 101.6112
2006-07-21 | 10:36 | 0 | 28.052 | 0 | 0 | 0 | 43.126 | 39.717 | 39.107 | 40.657 | 36.194 | 30.698 | 31.156 | 0 | 0 | 60.572 | 58.644 | 51.113 | 31.083 | 0 | 0 | 59.317 | 40.282 | [5 empty] | 0 | 2.469 | 74 | -2.4762 | -2.429 | 0.044575 | 0.083916 | -2.5129 | 101.4809
2006-07-21 | 10:37 | 0 | 28.027 | 0 | 0 | 0 | 42.961 | 39.717 | 39.038 | 40.54 | 35.584 | 30.698 | 31.421 | 0 | 0 | 60.572 | 58.644 | 51.274 | 31.107 | 0 | 0 | 59.317 | 40.258 | [5 empty] | 0 | 2.421 | 75 | -2.5534 | -2.5023 | 0.041448 | 0.083916 | -2.5862 | 101.2867
2006-07-21 | 10:38 | 0 | 28.086 | 0 | 0 | 0 | 42.781 | 39.729 | 39.093 | 40.339 | 35.194 | 30.877 | 31.72 | 0 | 0 | 60.627 | 58.676 | 51.099 | 31.141 | 0 | 0 | 59.372 | 40.315 | [5 empty] | 0 | 2.442 | 76 | -2.6405 | -2.5851 | 0.03792 | 0.083916 | -2.669 | 101.0812
2006-07-21 | 10:39 | 0 | 28.062 | 0 | 0 | 0 | 42.664 | 39.705 | 38.976 | 40.267 | 35.242 | 30.757 | 31.745 | 0 | 0 | 60.716 | 58.698 | 51.169 | 31.166 | 0 | 0 | 59.349 | 40.315 | [5 empty] | 0 | 2.397 | 77 | -2.6477 | -2.592 | 0.037625 | 0.083916 | -2.6759 | 101.0646
2006-07-21 | 10:40 | 0 | 28.037 | 0 | 0 | 0 | 42.477 | 39.609 | 38.765 | 40.033 | 35.029 | 30.661 | 31.551 | 0 | 0 | 60.558 | 58.63 | 51.192 | 31.141 | 0 | 0 | 59.349 | 40.315 | [5 empty] | 0 | 2.444 | 78 | -2.5913 | -2.5383 | 0.039914 | 0.083916 | -2.6222 | 101.1956
2006-07-21 | 10:41 | 0 | 28.062 | 0 | 0 | 0 | 42.243 | 39.633 | 38.693 | 39.892 | 34.818 | 30.806 | 31.504 | 0 | 0 | 60.558 | 58.63 | 51.122 | 31.117 | 0 | 0 | 59.349 | 40.267 | [5 empty] | 0 | 2.351 | 79 | -2.5776 | -2.5253 | 0.040469 | 0.083916 | -2.6092 | 101.2282
2006-07-21 | 10:42 | 0 | 28.062 | 0 | 0 | 0 | 42.078 | 39.633 | 38.672 | 39.729 | 34.723 | 30.636 | 31.745 | 0 | 0 | 60.513 | 58.609 | 51.145 | 31.117 | 0 | 0 | 59.28 | 40.267 | [5 empty] | 0 | 2.349 | 80 | -2.6477 | -2.592 | 0.037625 | 0.083916 | -2.6759 | 101.0646
2006-07-21 | 10:43 | 0 | 28.037 | 0 | 0 | 0 | 41.889 | 39.54 | 38.672 | 39.588 | 34.488 | 30.636 | 31.816 | 0 | 0 | 60.492 | 58.609 | 51.122 | 31.095 | 0 | 0 | 59.258 | 40.246 | [5 empty] | 0 | 2.301 | 81 | -2.6684 | -2.6117 | 0.036787 | 0.083916 | -2.6956 | 101.018
2006-07-21 | 10:44 | 0 | 28.091 | 0 | 0 | 0 | 41.8 | 39.545 | 38.511 | 39.475 | 34.61 | 30.786 | 31.87 | 0 | 0 | 60.54 | 58.637 | 51.103 | 31.124 | 0 | 0 | 59.331 | 40.227 | [5 empty] | 0 | 2.325 | 82 | -2.6841 | -2.6266 | 0.03615 | 0.083916 | -2.7105 | 100.9831
2006-07-21 | 10:45 | 0 | 28.037 | 0 | 0 | 0 | 41.561 | 39.54 | 38.389 | 39.282 | 34.701 | 30.636 | 31.526 | 0 | 0 | 60.492 | 58.587 | 51.236 | 31.117 | 0 | 0 | 59.28 | 40.198 | [5 empty] | 0 | 2.279 | 83 | -2.584 | -2.5314 | 0.040209 | 0.083916 | -2.6153 | 101.2129
2006-07-21 | 10:46 | 0 | 28.091 | 0 | 0 | 0 | 41.377 | 39.545 | 38.37 | 39.193 | 34.61 | 30.641 | 31.485 | 0 | 0 | 60.52 | 58.614 | 51.082 | 31.124 | 0 | 0 | 59.308 | 40.227 | [5 empty] | 0 | 2.184 | 84 | -2.572 | -2.52 | 0.040693 | 0.083916 | -2.604 | 101.2415
2006-07-21 | 10:47 | 0 | 28.108 | 0 | 0 | 0 | 41.324 | 39.492 | 38.318 | 39.186 | 34.464 | 30.754 | 31.188 | 0 | 0 | 60.49 | 58.607 | 51.166 | 31.164 | 0 | 0 | 59.28 | 40.219 | [5 empty] | 0 | 2.138 | 85 | -2.4855 | -2.4378 | 0.044198 | 0.083916 | -2.5218 | 101.4568
2006-07-21 | 10:48 | 0 | 28.084 | 0 | 0 | 0 | 41.135 | 39.444 | 38.222 | 38.952 | 34.275 | 30.634 | 31.262 | 0 | 0 | 60.49 | 58.607 | 51.099 | 31.141 | 0 | 0 | 59.235 | 40.243 | [5 empty] | 0 | 2.183 | 86 | -2.5071 | -2.4583 | 0.043324 | 0.083916 | -2.5422 | 101.4018
2006-07-21 | 10:49 | 0 | 28.084 | 0 | 0 | 0 | 40.97 | 39.397 | 38.246 | 38.856 | 33.969 | 30.634 | 31.262 | 0 | 0 | 60.49 | 58.584 | 51.075 | 31.117 | 0 | 0 | 59.235 | 40.195 | [5 empty] | 0 | 2.114 | 87 | -2.5071 | -2.4583 | 0.043324 | 0.083916 | -2.5422 | 101.4018
2006-07-21 | 10:50 | 0 | 28.108 | 0 | 0 | 0 | 40.784 | 39.397 | 38.081 | 38.669 | 33.969 | 30.612 | 31.696 | 0 | 0 | 60.49 | 58.584 | 51.257 | 31.164 | 0 | 0 | 59.212 | 40.195 | [5 empty] | 0 | 2.115 | 88 | -2.6335 | -2.5785 | 0.038203 | 0.083916 | -2.6624 | 101.0972
2006-07-21 | 10:51 | 0 | 28.089 | 0 | 0 | 0 | 40.695 | 39.449 | 37.992 | 38.581 | 34.163 | 30.641 | 31.651 | 0 | 0 | 60.517 | 58.612 | 51.241 | 31.193 | 0 | 0 | 59.285 | 40.203 | [5 empty] | 0 | 2.114 | 89 | -2.6204 | -2.566 | 0.038734 | 0.083916 | -2.6499 | 101.1274
2006-07-21 | 10:52 | 0 | 28.113 | 0 | 0 | 0 | 40.648 | 39.332 | 37.968 | 38.581 | 34.376 | 30.641 | 31.99 | 0 | 0 | 60.451 | 58.589 | 51.148 | 31.193 | 0 | 0 | 59.217 | 40.203 | [5 empty] | 0 | 2.067 | 90 | -2.7191 | -2.6598 | 0.034734 | 0.083916 | -2.7437 | 100.9069
2006-07-21 | 10:53 | 0 | 28.089 | 0 | 0 | 0 | 40.437 | 39.332 | 37.923 | 38.368 | 34.679 | 30.761 | 31.747 | 0 | 0 | 60.494 | 58.566 | 51.103 | 31.193 | 0 | 0 | 59.217 | 40.224 | [5 empty] | 0 | 2.069 | 91 | -2.6483 | -2.5926 | 0.037601 | 0.083916 | -2.6765 | 101.0633
2006-07-21 | 10:54 | 0 | 28.113 | 0 | 0 | 0 | 40.341 | 39.263 | 37.734 | 38.346 | 35.103 | 30.617 | 31.99 | 0 | 0 | 60.428 | 58.589 | 51.127 | 31.193 | 0 | 0 | 59.128 | 40.203 | [5 empty] | 0 | 1.995 | 92 | -2.7191 | -2.6598 | 0.034734 | 0.083916 | -2.7437 | 100.9069
2006-07-21 | 10:55 | 0 | 28.113 | 0 | 0 | 0 | 40.131 | 39.263 | 37.734 | 38.11 | 35.127 | 30.737 | 31.821 | 0 | 0 | 60.451 | 58.566 | 51.08 | 31.217 | 0 | 0 | 59.173 | 40.179 | [5 empty] | 0 | 2.021 | 93 | -2.6699 | -2.6131 | 0.036728 | 0.083916 | -2.697 | 101.0148
2006-07-21 | 10:56 | 0 | 28.084 | 0 | 0 | 0 | 40.009 | 39.162 | 37.564 | 38.081 | 34.933 | 30.563 | 31.983 | 0 | 0 | 60.378 | 58.546 | 51.057 | 31.193 | 0 | 0 | 59.173 | 40.179 | [5 empty] | 0 | 1.928 | 94 | -2.717 | -2.6579 | 0.034817 | 0.083916 | -2.7418 | 100.9113
2006-07-21 | 10:57 | 0 | 28.113 | 0 | 0 | 0 | 39.896 | 39.215 | 37.689 | 37.899 | 34.938 | 30.783 | 32.157 | 0 | 0 | 60.451 | 58.523 | 51.057 | 31.146 | 0 | 0 | 59.15 | 40.155 | [5 empty] | 0 | 1.997 | 95 | -2.7677 | -2.7061 | 0.032763 | 0.083916 | -2.79 | 100.8041
2006-07-21 | 10:58 | 0 | 28.138 | 0 | 0 | 0 | 39.779 | 39.121 | 37.617 | 37.827 | 35.01 | 30.833 | 32.47 | 0 | 0 | 60.451 | 58.546 | 51.103 | 31.171 | 0 | 0 | 59.196 | 40.203 | [5 empty] | 0 | 1.952 | 96 | -2.8589 | -2.7927 | 0.02907 | 0.083916 | -2.8766 | 100.6208
2006-07-21 | 10:59 | 0 | 28.113 | 0 | 0 | 0 | 39.638 | 39.074 | 37.406 | 37.71 | 35.433 | 30.761 | 32.565 | 0 | 0 | 60.383 | 58.523 | 51.171 | 31.193 | 0 | 0 | 59.15 | 40.203 | [5 empty] | 0 | 1.928 | 97 | -2.8865 | -2.819 | 0.027949 | 0.083916 | -2.9029 | 100.5675
2006-07-21 | 11:00 | 0 | 28.138 | 0 | 0 | 0 | 39.59 | 39.074 | 37.335 | 37.758 | 35.761 | 30.688 | 32.919 | 0 | 0 | 60.494 | 58.612 | 51.08 | 31.267 | 0 | 0 | 59.15 | 40.179 | [5 empty] | 0 | 1.832 | 98 | -2.9896 | -2.917 | 0.023772 | 0.083916 | -3.0009 | 100.3774
2006-07-21 | 11:01 | 0 | 28.089 | 0 | 0 | 0 | 39.473 | 39.05 | 37.289 | 37.547 | 35.926 | 30.737 | 32.706 | 0 | 0 | 60.36 | 58.5 | 51.218 | 31.193 | 0 | 0 | 59.082 | 40.155 | [5 empty] | 0 | 1.926 | 99 | -2.9276 | -2.858 | 0.026285 | 0.083916 | -2.9419 | 100.4902
2006-07-21 | 11:02 | 0 | 28.148 | 0 | 0 | 0 | 39.318 | 39.014 | 37.251 | 37.44 | 36.146 | 30.722 | 32.811 | 0 | 0 | 60.392 | 58.555 | 51.25 | 31.227 | 0 | 0 | 59.137 | 40.188 | [5 empty] | 0 | 1.878 | 100 | -2.9582 | -2.8871 | 0.025046 | 0.083916 | -2.971 | 100.434
2006-07-21 | 11:03 | 0 | 28.197 | 0 | 0 | 0 | 39.179 | 39.038 | 37.227 | 37.299 | 36.076 | 30.818 | 32.905 | 0 | 0 | 60.46 | 58.621 | 51.136 | 31.276 | 0 | 0 | 59.137 | 40.164 | [5 empty] | 0 | 1.88 | 101 | -2.9855 | -2.9131 | 0.023937 | 0.083916 | -2.997 | 100.3847
2006-07-21 | 11:04 | 0 | 28.148 | 0 | 0 | 0 | 39.083 | 38.942 | 37.158 | 37.158 | 36.407 | 30.771 | 32.622 | 0 | 0 | 60.369 | 58.509 | 51.18 | 31.252 | 0 | 0 | 59.159 | 40.188 | [5 empty] | 0 | 1.925 | 102 | -2.9031 | -2.8348 | 0.027276 | 0.083916 | -2.9187 | 100.5359
2006-07-21 | 11:05 | 0 | 28.148 | 0 | 0 | 0 | 39.014 | 38.942 | 37.086 | 37.182 | 36.383 | 30.771 | 32.505 | 0 | 0 | 60.348 | 58.486 | 51.089 | 31.276 | 0 | 0 | 59.137 | 40.188 | [5 empty] | 0 | 1.832 | 103 | -2.8691 | -2.8024 | 0.028657 | 0.083916 | -2.8863 | 100.601
2006-07-21 | 11:06 | 0 | 28.172 | 0 | 0 | 0 | 38.849 | 38.849 | 37.016 | 37.086 | 36.5 | 30.722 | 32.694 | 0 | 0 | 60.326 | 58.466 | 51.113 | 31.252 | 0 | 0 | 59.137 | 40.188 | [5 empty] | 0 | 1.763 | 104 | -2.9241 | -2.8547 | 0.026427 | 0.083916 | -2.9386 | 100.4966
2006-07-21 | 11:07 | 0 | 28.14 | 0 | 0 | 0 | 38.724 | 38.794 | 37.031 | 36.914 | 36.655 | 30.81 | 32.826 | 0 | 0 | 60.294 | 58.457 | 51.059 | 31.195 | 0 | 0 | 59.128 | 40.133 | [5 empty] | 0 | 1.81 | 105 | -2.9625 | -2.8912 | 0.024869 | 0.083916 | -2.9752 | 100.426
2006-07-21 | 11:08 | 0 | 28.197 | 0 | 0 | 0 | 38.614 | 38.777 | 36.993 | 36.827 | 36.593 | 30.867 | 32.952 | 0 | 0 | 60.346 | 58.509 | 51.113 | 31.252 | 0 | 0 | 59.114 | 40.164 | [5 empty] | 0 | 1.787 | 106 | -2.9992 | -2.9261 | 0.023382 | 0.083916 | -3.01 | 100.3603
2006-07-21 | 11:09 | 0 | 28.14 | 0 | 0 | 0 | 38.488 | 38.746 | 36.938 | 36.751 | 36.655 | 30.835 | 32.543 | 0 | 0 | 60.271 | 58.411 | 51.059 | 31.195 | 0 | 0 | 59.107 | 40.109 | [5 empty] | 0 | 1.737 | 107 | -2.8801 | -2.8129 | 0.028209 | 0.083916 | -2.8968 | 100.5797
2006-07-21 | 11:10 | 0 | 28.172 | 0 | 0 | 0 | 38.378 | 38.732 | 36.827 | 36.71 | 36.734 | 30.842 | 32.67 | 0 | 0 | 60.323 | 58.418 | 51.019 | 31.227 | 0 | 0 | 59.068 | 40.164 | [5 empty] | 0 | 1.668 | 108 | -2.9171 | -2.8481 | 0.02671 | 0.083916 | -2.932 | 100.5097
2006-07-21 | 11:11 | 0 | 28.172 | 0 | 0 | 0 | 38.284 | 38.708 | 36.71 | 36.5 | 36.662 | 30.698 | 32.74 | 0 | 0 | 60.278 | 58.509 | 51.271 | 31.35 | 0 | 0 | 59.091 | 40.21 | [5 empty] | 0 | 1.784 | 109 | -2.9375 | -2.8674 | 0.025884 | 0.083916 | -2.9513 | 100.4718
2006-07-21 | 11:12 | 0 | 28.172 | 0 | 0 | 0 | 38.167 | 38.684 | 36.617 | 36.428 | 36.71 | 30.796 | 32.67 | 0 | 0 | 60.257 | 58.395 | 51.157 | 31.252 | 0 | 0 | 59.045 | 40.164 | [5 empty] | 0 | 1.739 | 110 | -2.9171 | -2.8481 | 0.02671 | 0.083916 | -2.932 | 100.5097
2006-07-21 | 11:13 | 0 | 28.172 | 0 | 0 | 0 | 38.05 | 38.614 | 36.641 | 36.404 | 36.545 | 30.916 | 32.694 | 0 | 0 | 60.257 | 58.395 | 51.043 | 31.227 | 0 | 0 | 59.045 | 40.14 | [5 empty] | 0 | 1.646 | 111 | -2.9241 | -2.8547 | 0.026427 | 0.083916 | -2.9386 | 100.4966
2006-07-21 | 11:14 | 0 | 28.172 | 0 | 0 | 0 | 38.002 | 38.543 | 36.617 | 36.287 | 36.827 | 30.747 | 32.811 | 0 | 0 | 60.211 | 58.374 | 51.066 | 31.252 | 0 | 0 | 59.045 | 40.14 | [5 empty] | 0 | 1.715 | 112 | -2.9582 | -2.8871 | 0.025046 | 0.083916 | -2.971 | 100.434
2006-07-21 | 11:15 | 0 | 28.229 | 0 | 0 | 0 | 37.892 | 38.55 | 36.624 | 36.225 | 37.048 | 30.923 | 32.912 | 0 | 0 | 60.218 | 58.404 | 51.096 | 31.284 | 0 | 0 | 59.052 | 40.148 | [5 empty] | 0 | 1.667 | 113 | -2.9876 | -2.915 | 0.023854 | 0.083916 | -2.999 | 100.381
2006-07-21 | 11:16 | 0 | 28.229 | 0 | 0 | 0 | 37.823 | 38.526 | 36.672 | 36.177 | 37.024 | 30.923 | 33.218 | 0 | 0 | 60.287 | 58.516 | 51.143 | 31.333 | 0 | 0 | 59.009 | 40.172 | [5 empty] | 0 | 1.646 | 114 | -3.0767 | -2.9997 | 0.020244 | 0.083916 | -3.0837 | 100.2268
2006-07-21 | 11:17 | 0 | 28.204 | 0 | 0 | 0 | 37.681 | 38.526 | 36.531 | 36.06 | 37.61 | 30.972 | 33.122 | 0 | 0 | 60.241 | 58.381 | 51.005 | 31.284 | 0 | 0 | 59.009 | 40.148 | [5 empty] | 0 | 1.621 | 115 | -3.0487 | -2.9732 | 0.021376 | 0.083916 | -3.0571 | 100.2742
2006-07-21 | 11:18 | 0 | 28.179 | 0 | 0 | 0 | 37.564 | 38.48 | 36.459 | 36.014 | 37.775 | 31.092 | 32.936 | 0 | 0 | 60.264 | 58.358 | 51.026 | 31.259 | 0 | 0 | 58.986 | 40.078 | [5 empty] | 0 | 1.55 | 116 | -2.9946 | -2.9217 | 0.023571 | 0.083916 | -3.0056 | 100.3686
2006-07-21 | 11:19 | 0 | 28.229 | 0 | 0 | 0 | 37.516 | 38.456 | 36.414 | 36.06 | 37.564 | 30.972 | 33.335 | 0 | 0 | 60.195 | 58.447 | 51.278 | 31.284 | 0 | 0 | 58.963 | 40.172 | [5 empty] | 0 | 1.456 | 117 | -3.1108 | -3.0321 | 0.018863 | 0.083916 | -3.116 | 100.1701
2006-07-21 | 11:20 | 0 | 28.229 | 0 | 0 | 0 | 37.447 | 38.456 | 36.342 | 35.801 | 37.423 | 31.068 | 33.194 | 0 | 0 | 60.175 | 58.381 | 51.143 | 31.259 | 0 | 0 | 58.94 | 40.054 | [5 empty] | 0 | 1.646 | 118 | -3.0697 | -2.9931 | 0.020527 | 0.083916 | -3.077 | 100.2385
2006-07-21 | 11:21 | 0 | 28.26 | 0 | 0 | 0 | 37.454 | 38.418 | 36.28 | 35.856 | 37.172 | 31.051 | 33.084 | 0 | 0 | 60.205 | 58.365 | 51.15 | 31.316 | 0 | 0 | 58.993 | 40.109 | [5 empty] | 0 | 1.598 | 119 | -3.0377 | -2.9627 | 0.021825 | 0.083916 | -3.0466 | 100.2932
2006-07-21 | 11:22 | 0 | 28.26 | 0 | 0 | 0 | 37.289 | 38.322 | 36.349 | 35.715 | 36.703 | 31.1 | 32.919 | 0 | 0 | 60.159 | 58.343 | 51.08 | 31.291 | 0 | 0 | 58.993 | 40.061 | [5 empty] | 0 | 1.574 | 120 | -2.9896 | -2.917 | 0.023772 | 0.083916 | -3.0009 | 100.3774
2006-07-21 | 11:23 | 0 | 28.285 | 0 | 0 | 0 | 37.22 | 38.346 | 36.28 | 35.598 | 36.655 | 31.124 | 32.967 | 0 | 0 | 60.225 | 58.343 | 51.012 | 31.291 | 0 | 0 | 58.95 | 40.014 | [5 empty] | 0 | 1.622 | 121 | -3.0036 | -2.9303 | 0.023205 | 0.083916 | -3.0142 | 100.3526
2006-07-21 | 11:24 | 0 | 28.236 | 0 | 0 | 0 | 37.124 | 38.346 | 36.115 | 35.55 | 36.631 | 31.124 | 33.036 | 0 | 0 | 60.182 | 58.343 | 51.057 | 31.34 | 0 | 0 | 58.95 | 40.038 | [5 empty] | 0 | 1.574 | 122 | -3.0237 | -2.9494 | 0.022391 | 0.083916 | -3.0333 | 100.3174
2006-07-21 | 11:25 | 0 | 28.26 | 0 | 0 | 0 | 37.007 | 38.229 | 36.184 | 35.505 | 36.538 | 31.124 | 32.85 | 0 | 0 | 60.182 | 58.322 | 50.989 | 31.316 | 0 | 0 | 58.95 | 40.014 | [5 empty] | 0 | 1.502 | 123 | -2.9695 | -2.8979 | 0.024586 | 0.083916 | -2.9818 | 100.4134
2006-07-21 | 11:26 | 0 | 28.265 | 0 | 0 | 0 | 36.966 | 38.234 | 36.167 | 35.486 | 36.332 | 31.249 | 32.713 | 0 | 0 | 60.186 | 58.327 | 51.04 | 31.298 | 0 | 0 | 58.977 | 40.042 | [5 empty] | 0 | 1.48 | 124 | -2.9296 | -2.86 | 0.026203 | 0.083916 | -2.9439 | 100.4864
2006-07-21 | 11:27 | 0 | 28.251 | 0 | 0 | 0 | 36.88 | 38.196 | 36.129 | 35.402 | 36.222 | 31.235 | 32.957 | 0 | 0 | 60.173 | 58.29 | 50.98 | 31.33 | 0 | 0 | 58.94 | 40.052 | [5 empty] | 0 | 1.478 | 125 | -3.0007 | -2.9275 | 0.023323 | 0.083916 | -3.0114 | 100.3578
2006-07-21 | 11:28 | 0 | 28.282 | 0 | 0 | 0 | 36.794 | 38.251 | 36.019 | 35.313 | 36.301 | 31.073 | 32.94 | 0 | 0 | 60.157 | 58.32 | 50.987 | 31.338 | 0 | 0 | 59.036 | 40.083 | [5 empty] | 0 | 1.481 | 126 | -2.9957 | -2.9228 | 0.023524 | 0.083916 | -3.0067 | 100.3665
2006-07-21 | 11:29 | 0 | 28.307 | 0 | 0 | 0 | 36.725 | 38.157 | 35.995 | 35.244 | 36.301 | 31.051 | 32.682 | 0 | 0 | 60.18 | 58.32 | 51.171 | 31.338 | 0 | 0 | 58.993 | 40.083 | [5 empty] | 0 | 1.481 | 127 | -2.9206 | -2.8514 | 0.026568 | 0.083916 | -2.9353 | 100.5032
2006-07-21 | 11:30 | 0 | 28.307 | 0 | 0 | 0 | 36.653 | 38.157 | 35.971 | 35.196 | 36.184 | 31.073 | 32.778 | 0 | 0 | 60.18 | 58.297 | 50.963 | 31.316 | 0 | 0 | 59.059 | 40.107 | [5 empty] | 0 | 1.457 | 128 | -2.9486 | -2.878 | 0.025436 | 0.083916 | -2.9619 | 100.4515
2006-07-21 | 11:31 | 0 | 28.314 | 0 | 0 | 0 | 36.591 | 38.141 | 35.933 | 35.206 | 36.191 | 31.274 | 32.95 | 0 | 0 | 60.186 | 58.304 | 51.064 | 31.37 | 0 | 0 | 59.112 | 40.138 | [5 empty] | 0 | 1.385 | 129 | -2.9986 | -2.9256 | 0.023406 | 0.083916 | -3.0095 | 100.3614
2006-07-21 | 11:32 | 0 | 28.363 | 0 | 0 | 0 | 36.543 | 38.141 | 35.864 | 35.065 | 36.332 | 31.154 | 33.091 | 0 | 0 | 60.164 | 58.304 | 51.017 | 31.492 | 0 | 0 | 59.043 | 40.138 | [5 empty] | 0 | 1.478 | 130 | -3.0397 | -2.9646 | 0.021742 | 0.083916 | -3.0485 | 100.2897
2006-07-21 | 11:33 | 0 | 28.339 | 0 | 0 | 0 | 36.45 | 38.023 | 35.981 | 35.065 | 36.543 | 31.298 | 33.137 | 0 | 0 | 60.186 | 58.281 | 51.017 | 31.347 | 0 | 0 | 59.023 | 40.09 | [5 empty] | 0 | 1.385 | 131 | -3.0531 | -2.9773 | 0.021199 | 0.083916 | -3.0612 | 100.2667
2006-07-21 | 11:34 | 0 | 28.339 | 0 | 0 | 0 | 36.38 | 38 | 35.981 | 35.041 | 36.615 | 31.249 | 33.326 | 0 | 0 | 60.12 | 58.281 | 51.017 | 31.37 | 0 | 0 | 58.954 | 40.09 | [5 empty] | 0 | 1.339 | 132 | -3.1081 | -3.0296 | 0.018969 | 0.083916 | -3.1136 | 100.1744
2006-07-21 | 11:35 | 0 | 28.339 | 0 | 0 | 0 | 36.285 | 37.976 | 35.768 | 34.9 | 36.66 | 31.178 | 33.184 | 0 | 0 | 60.143 | 58.26 | 51.017 | 31.37 | 0 | 0 | 58.931 | 40.09 | [5 empty] | 0 | 1.385 | 133 | -3.0668 | -2.9903 | 0.020645 | 0.083916 | -3.0742 | 100.2435
2006-07-21 | 11:36 | 0 | 28.29 | 0 | 0 | 0 | 36.239 | 37.976 | 35.675 | 34.969 | 36.732 | 31.178 | 33.161 | 0 | 0 | 60.097 | 58.26 | 51.017 | 31.37 | 0 | 0 | 58.888 | 40.09 | [5 empty] | 0 | 1.27 | 134 | -3.0601 | -2.984 | 0.020916 | 0.083916 | -3.0679 | 100.2548
2006-07-21 | 11:37 | 0 | 28.322 | 0 | 0 | 0 | 36.198 | 37.937 | 35.706 | 34.837 | 36.763 | 31.21 | 33.357 | 0 | 0 | 60.127 | 58.267 | 51.162 | 31.401 | 0 | 0 | 58.961 | 40.145 | [5 empty] | 0 | 1.361 | 135 | -3.1172 | -3.0382 | 0.018603 | 0.083916 | -3.1221 | 100.1596
2006-07-21 | 11:38 | 0 | 28.339 | 0 | 0 | 0 | 36.143 | 37.858 | 35.675 | 34.782 | 36.708 | 31.154 | 33.184 | 0 | 0 | 60.052 | 58.215 | 50.994 | 31.37 | 0 | 0 | 58.865 | 40.09 | [5 empty] | 0 | 1.361 | 136 | -3.0668 | -2.9903 | 0.020645 | 0.083916 | -3.0742 | 100.2435
2006-07-21 | 11:39 | 0 | 28.346 | 0 | 0 | 0 | 36.081 | 37.913 | 35.634 | 34.718 | 36.952 | 31.257 | 33.426 | 0 | 0 | 60.081 | 58.244 | 51.117 | 31.401 | 0 | 0 | 58.826 | 40.121 | [5 empty] | 0 | 1.363 | 137 | -3.1373 | -3.0573 | 0.017789 | 0.083916 | -3.1412 | 100.1269
2006-07-21 | 11:40 | 0 | 28.346 | 0 | 0 | 0 | 35.988 | 37.844 | 35.706 | 34.672 | 37.021 | 31.306 | 33.639 | 0 | 0 | 60.081 | 58.244 | 50.98 | 31.401 | 0 | 0 | 58.961 | 40.217 | [5 empty] | 0 | 1.316 | 138 | -3.1993 | -3.1163 | 0.015276 | 0.083916 | -3.2002 | 100.0286
2006-07-21 | 11:41 | 0 | 28.395 | 0 | 0 | 0 | 35.964 | 37.796 | 35.541 | 34.718 | 36.973 | 31.186 | 33.522 | 0 | 0 | 60.038 | 58.176 | 51.003 | 31.401 | 0 | 0 | 58.918 | 40.121 | [5 empty] | 0 | 1.246 | 139 | -3.1652 | -3.0839 | 0.016656 | 0.083916 | -3.1678 | 100.0821
2006-07-21 | 11:42 | 0 | 28.395 | 0 | 0 | 0 | 35.799 | 37.82 | 35.541 | 34.507 | 37.021 | 31.186 | 33.357 | 0 | 0 | 60.081 | 58.199 | 51.003 | 31.401 | 0 | 0 | 58.918 | 40.121 | [5 empty] | 0 | 1.292 | 140 | -3.1172 | -3.0382 | 0.018603 | 0.083916 | -3.1221 | 100.1596
2006-07-21 | 11:43 | 0 | 28.378 | 0 | 0 | 0 | 35.761 | 37.803 | 35.548 | 34.514 | 36.701 | 31.267 | 32.823 | 0 | 0 | 60.134 | 58.206 | 50.987 | 31.411 | 0 | 0 | 58.991 | 40.224 | [5 empty] | 0 | 1.247 | 141 | -2.9617 | -2.8904 | 0.024905 | 0.083916 | -2.9743 | 100.4276
2006-07-21 | 11:44 | 0 | 28.378 | 0 | 0 | 0 | 35.737 | 37.734 | 35.478 | 34.562 | 36.863 | 31.097 | 32.73 | 0 | 0 | 60.068 | 58.206 | 51.124 | 31.411 | 0 | 0 | 58.856 | 40.131 | [5 empty] | 0 | 1.175 | 142 | -2.9346 | -2.8647 | 0.026002 | 0.083916 | -2.9486 | 100.4772
2006-07-21 | 11:45 | 0 | 28.383 | 0 | 0 | 0 | 35.624 | 37.808 | 35.507 | 34.402 | 36.871 | 31.127 | 33.204 | 0 | 0 | 60.072 | 58.212 | 51.038 | 31.463 | 0 | 0 | 58.906 | 40.136 | [5 empty] | 0 | 1.222 | 143 | -3.0726 | -2.9959 | 0.020409 | 0.083916 | -3.0798 | 100.2336
2006-07-21 | 11:46 | 0 | 28.407 | 0 | 0 | 0 | 35.624 | 37.715 | 35.435 | 34.474 | 37.15 | 31.031 | 33.158 | 0 | 0 | 60.027 | 58.167 | 51.038 | 31.463 | 0 | 0 | 58.883 | 40.088 | [5 empty] | 0 | 1.15 | 144 | -3.0592 | -2.9831 | 0.020952 | 0.083916 | -3.0671 | 100.2563
2006-07-21 | 11:47 | 0 | 28.444 | 0 | 0 | 0 | 35.612 | 37.681 | 35.402 | 34.392 | 37.399 | 30.994 | 33.218 | 0 | 0 | 60.02 | 58.158 | 51.029 | 31.453 | 0 | 0 | 58.876 | 40.054 | [5 empty] | 0 | 1.22 | 145 | -3.0767 | -2.9997 | 0.020244 | 0.083916 | -3.0837 | 100.2268
2006-07-21 | 11:48 | 0 | 28.405 | 0 | 0 | 0 | 35.459 | 37.739 | 35.459 | 34.309 | 37.339 | 31.124 | 33.18 | 0 | 0 | 60.052 | 58.212 | 51.038 | 31.487 | 0 | 0 | 58.908 | 40.088 | [5 empty] | 0 | 1.15 | 146 | -3.0656 | -2.9892 | 0.020692 | 0.083916 | -3.0731 | 100.2454
2006-07-21 | 11:49 | 0 | 28.43 | 0 | 0 | 0 | 35.483 | 37.691 | 35.366 | 34.378 | 37.174 | 31.053 | 33.039 | 0 | 0 | 60.029 | 58.169 | 51.129 | 31.487 | 0 | 0 | 58.84 | 40.112 | [5 empty] | 0 | 1.105 | 147 | -3.0246 | -2.9502 | 0.022356 | 0.083916 | -3.0341 | 100.3159
2006-07-21 | 11:50 | 0 | 28.43 | 0 | 0 | 0 | 35.366 | 37.598 | 35.318 | 34.285 | 37.339 | 30.98 | 33.156 | 0 | 0 | 60.006 | 58.146 | 51.038 | 31.463 | 0 | 0 | 58.908 | 40.112 | [5 empty] | 0 | 1.081 | 148 | -3.0586 | -2.9826 | 0.020975 | 0.083916 | -3.0665 | 100.2573
2006-07-21 | 11:51 | 0 | 28.405 | 0 | 0 | 0 | 35.294 | 37.574 | 35.411 | 34.213 | 37.244 | 30.98 | 33.18 | 0 | 0 | 59.983 | 58.123 | 50.97 | 31.463 | 0 | 0 | 58.908 | 40.112 | [5 empty] | 0 | 1.081 | 149 | -3.0656 | -2.9892 | 0.020692 | 0.083916 | -3.0731 | 100.2454
2006-07-21 | 11:52 | 0 | 28.434 | 0 | 0 | 0 | 35.299 | 37.579 | 35.299 | 34.218 | 37.014 | 30.889 | 33.139 | 0 | 0 | 59.988 | 58.128 | 51.113 | 31.468 | 0 | 0 | 58.867 | 40.116 | [5 empty] | 0 | 1.081 | 150 | -3.0537 | -2.9779 | 0.021176 | 0.083916 | -3.0618 | 100.2657
2006-07-21 | 11:53 | 0 | 28.434 | 0 | 0 | 0 | 35.182 | 37.509 | 35.371 | 34.079 | 36.993 | 30.913 | 32.785 | 0 | 0 | 59.944 | 58.128 | 50.998 | 31.443 | 0 | 0 | 58.89 | 40.093 | [5 empty] | 0 | 1.103 | 151 | -2.9506 | -2.8799 | 0.025353 | 0.083916 | -2.9638 | 100.4478
2006-07-21 | 11:54 | 0 | 28.466 | 0 | 0 | 0 | 35.144 | 37.469 | 35.378 | 34.015 | 37.117 | 30.945 | 32.864 | 0 | 0 | 59.974 | 58.158 | 51.029 | 31.475 | 0 | 0 | 58.897 | 40.124 | [5 empty] | 0 | 1.129 | 152 | -2.9736 | -2.9018 | 0.024421 | 0.083916 | -2.9857 | 100.4061
2006-07-21 | 11:55 | 0 | 28.466 | 0 | 0 | 0 | 35.048 | 37.492 | 35.213 | 33.921 | 36.952 | 30.945 | 33.074 | 0 | 0 | 59.974 | 58.114 | 50.959 | 31.499 | 0 | 0 | 58.897 | 40.054 | [5 empty] | 0 | 1.127 | 153 | -3.0347 | -2.9599 | 0.021943 | 0.083916 | -3.0438 | 100.2982
2006-07-21 | 11:56 | 0 | 28.476 | 0 | 0 | 0 | 34.986 | 37.524 | 35.22 | 33.904 | 36.677 | 30.906 | 32.778 | 0 | 0 | 60.004 | 58.121 | 51.103 | 31.482 | 0 | 0 | 58.861 | 40.085 | [5 empty] | 0 | 1.082 | 154 | -2.9486 | -2.878 | 0.025436 | 0.083916 | -2.9619 | 100.4515
2006-07-21 | 11:57 | 0 | 28.476 | 0 | 0 | 0 | 35.01 | 37.406 | 35.199 | 33.859 | 36.184 | 30.857 | 32.73 | 0 | 0 | 59.958 | 58.098 | 51.012 | 31.482 | 0 | 0 | 58.838 | 40.085 | [5 empty] | 0 | 1.151 | 155 | -2.9346 | -2.8647 | 0.026002 | 0.083916 | -2.9486 | 100.4772
2006-07-21 | 11:58 | 0 | 28.427 | 0 | 0 | 0 | 34.94 | 37.382 | 35.151 | 33.904 | 35.809 | 30.808 | 32.661 | 0 | 0 | 59.958 | 58.053 | 50.966 | 31.482 | 0 | 0 | 58.815 | 40.131 | [5 empty] | 0 | 1.036 | 156 | -2.9145 | -2.8456 | 0.026816 | 0.083916 | -2.9295 | 100.5146
2006-07-21 | 11:59 | 0 | 28.484 | 0 | 0 | 0 | 34.923 | 37.39 | 35.182 | 33.89 | 35.605 | 30.769 | 32.668 | 0 | 0 | 59.965 | 58.06 | 51.134 | 31.492 | 0 | 0 | 58.801 | 40.14 | [5 empty] | 0 | 1.033 | 157 | -2.9165 | -2.8475 | 0.026734 | 0.083916 | -2.9314 | 100.5108
2006-07-21 | 12:00 | 0 | 28.484 | 0 | 0 | 0 | 34.806 | 37.414 | 35.182 | 33.701 | 35.605 | 30.864 | 33.302 | 0 | 0 | 59.944 | 58.082 | 50.952 | 31.492 | 0 | 0 | 58.801 | 40.116 | [5 empty] | 0 | 1.105 | 158 | -3.1011 | -3.023 | 0.019252 | 0.083916 | -3.1069 | 100.186
2006-07-21 | 12:01 | 0 | 28.434 | 0 | 0 | 0 | 34.758 | 37.344 | 35.134 | 33.701 | 35.909 | 30.913 | 33.749 | 0 | 0 | 59.944 | 58.082 | 51.11 | 31.492 | 0 | 0 | 58.756 | 40.093 | [5 empty] | 0 | 1.057 | 159 | -3.2313 | -3.1467 | 0.013978 | 0.083916 | -3.2306 | 99.9793
2006-07-21 | 12:02 | 0 | 28.491 | 0 | 0 | 0 | 34.742 | 37.351 | 35.165 | 33.615 | 36.318 | 30.896 | 33.708 | 0 | 0 | 59.928 | 58.089 | 51.096 | 31.499 | 0 | 0 | 58.762 | 40.124 | [5 empty] | 0 | 1.127 | 160 | -3.2194 | -3.1354 | 0.014462 | 0.083916 | -3.2193 | 99.9975
2006-07-21 | 12:03 | 0 | 28.466 | 0 | 0 | 0 | 34.648 | 37.351 | 35.096 | 33.615 | 36.717 | 30.945 | 34.39 | 0 | 0 | 59.928 | 58.089 | 51.12 | 31.524 | 0 | 0 | 58.74 | 40.1 | [5 empty] | 0 | 1.033 | 161 | -3.418 | -3.3242 | 0.0064141 | 0.083916 | -3.4081 | 99.7104
2006-07-21 | 12:04 | 0 | 28.523 | 0 | 0 | 0 | 34.634 | 37.335 | 35.103 | 33.67 | 37.287 | 31.048 | 34.514 | 0 | 0 | 60.004 | 58.076 | 50.989 | 31.531 | 0 | 0 | 58.792 | 40.083 | [5 empty] | 0 | 0.964 | 162 | -3.4541 | -3.3585 | 0.0049509 | 0.083916 | -3.4424 | 99.6617
2006-07-21 | 12:05 | 0 | 28.498 | 0 | 0 | 0 | 34.562 | 37.241 | 35.172 | 33.577 | 37.617 | 30.904 | 34.304 | 0 | 0 | 59.913 | 58.053 | 51.036 | 31.507 | 0 | 0 | 58.769 | 40.107 | [5 empty] | 0 | 0.985 | 163 | -3.3929 | -3.3003 | 0.0074289 | 0.083916 | -3.3843 | 99.7447
2006-07-21 | 12:06 | 0 | 28.552 | 1 | 0 | 0 | 34.543 | 37.294 | 35.132 | 33.51 | 37.435 | 30.886 | 33.816 | 0 | 0 | 59.917 | 58.08 | 50.97 | 31.512 | 0 | 0 | 58.797 | 40.136 | [5 empty] | 0 | 1.033 | 164 | -3.2508 | -3.1653 | 0.013187 | 0.083916 | -3.2492 | 99.9497
2006-07-21 | 12:07 | 0 | 28.555 | 0 | 0 | 0 | 34.5 | 37.225 | 35.11 | 33.488 | 37.06 | 30.911 | 33.629 | 0 | 0 | 59.897 | 58.057 | 50.996 | 31.514 | 0 | 0 | 58.799 | 40.138 | [5 empty] | 0 | 1.012 | 165 | -3.1964 | -3.1135 | 0.015394 | 0.083916 | -3.1974 | 100.0331
2006-07-21 | 12:08 | 0 | 28.537 | 0 | 0 | 0 | 34.507 | 37.232 | 35.048 | 33.615 | 36.574 | 30.801 | 33.168 | 0 | 0 | 59.949 | 58.044 | 51.047 | 31.522 | 0 | 0 | 58.737 | 40.145 | [5 empty] | 0 | 0.892 | 166 | -3.0621 | -2.9859 | 0.020834 | 0.083916 | -3.0698 | 100.2514
2006-07-21 | 12:09 | 0 | 28.537 | 0 | 0 | 0 | 34.483 | 37.186 | 35 | 33.519 | 35.916 | 30.727 | 33.474 | 0 | 0 | 59.903 | 58.021 | 51.117 | 31.522 | 0 | 0 | 58.694 | 40.121 | [5 empty] | 0 | 0.964 | 167 | -3.1512 | -3.0706 | 0.017223 | 0.083916 | -3.1545 | 100.1044
2006-07-21 | 12:10 | 0 | 28.562 | 0 | 0 | 0 | 34.342 | 37.208 | 35.117 | 33.357 | 35.352 | 30.943 | 33.543 | 0 | 0 | 59.949 | 58.021 | 50.98 | 31.497 | 0 | 0 | 58.76 | 40.1 | [5 empty] | 0 | 0.985 | 168 | -3.1713 | -3.0897 | 0.016409 | 0.083916 | -3.1736 | 100.0724
2006-07-21 | 12:11 | 0 | 28.537 | 0 | 0 | 0 | 34.366 | 37.115 | 34.976 | 33.495 | 35.751 | 30.872 | 33.895 | 0 | 0 | 59.881 | 57.998 | 51.026 | 31.522 | 0 | 0 | 58.76 | 40.1 | [5 empty] | 0 | 0.871 | 169 | -3.2738 | -3.1871 | 0.012255 | 0.083916 | -3.2711 | 99.9153
2006-07-21 | 12:12 | 0 | 28.572 | 0 | 0 | 0 | 34.328 | 37.148 | 34.94 | 33.46 | 36.021 | 30.882 | 34.117 | 0 | 0 | 59.913 | 58.053 | 50.989 | 31.58 | 0 | 0 | 58.769 | 40.109 | [5 empty] | 0 | 0.868 | 170 | -3.3385 | -3.2486 | 0.0096355 | 0.083916 | -3.3325 | 99.8212
2006-07-21 | 12:13 | 0 | 28.572 | 0 | 0 | 0 | 34.306 | 37.124 | 34.964 | 33.46 | 35.997 | 30.857 | 33.766 | 0 | 0 | 59.89 | 58.007 | 51.08 | 31.556 | 0 | 0 | 58.815 | 40.085 | [5 empty] | 0 | 0.846 | 171 | -3.2363 | -3.1514 | 0.013777 | 0.083916 | -3.2353 | 99.9717
2006-07-21 | 12:14 | 0 | 28.572 | 0 | 0 | 0 | 34.165 | 37.055 | 34.94 | 33.295 | 35.691 | 30.882 | 33.649 | 0 | 0 | 59.869 | 57.987 | 51.012 | 31.531 | 0 | 0 | 58.792 | 40.085 | [5 empty] | 0 | 0.87 | 172 | -3.2022 | -3.119 | 0.015158 | 0.083916 | -3.203 | 100.0241
2006-07-21 | 12:15 | 0 | 28.547 | 0 | 0 | 0 | 34.117 | 37.055 | 35.01 | 33.225 | 35.526 | 30.81 | 33.249 | 0 | 0 | 59.869 | 57.964 | 51.08 | 31.531 | 0 | 0 | 58.749 | 40.038 | [5 empty] | 0 | 0.892 | 173 | -3.0857 | -3.0083 | 0.019878 | 0.083916 | -3.0922 | 100.2116
2006-07-21 | 12:16 | 0 | 28.601 | 0 | 0 | 0 | 34.146 | 37.06 | 34.921 | 33.323 | 35.368 | 30.886 | 33.488 | 0 | 0 | 59.874 | 57.968 | 51.017 | 31.585 | 0 | 0 | 58.797 | 40.042 | [5 empty] | 0 | 0.823 | 174 | -3.1553 | -3.0745 | 0.017058 | 0.083916 | -3.1584 | 100.0979
2006-07-21 | 12:17 | 0 | 28.577 | 0 | 0 | 0 | 34.077 | 37.036 | 35.014 | 33.206 | 35.321 | 31.031 | 33.299 | 0 | 0 | 59.917 | 57.991 | 50.926 | 31.561 | 0 | 0 | 58.797 | 40.021 | [5 empty] | 0 | 0.871 | 175 | -3.1003 | -3.0222 | 0.019288 | 0.083916 | -3.1061 | 100.1874
2006-07-21 | 12:18 | 0 | 28.626 | 0 | 0 | 0 | 33.981 | 37.083 | 34.945 | 33.113 | 35.51 | 30.936 | 33.512 | 0 | 0 | 59.897 | 57.968 | 50.926 | 31.539 | 0 | 0 | 58.753 | 40.042 | [5 empty] | 0 | 0.868 | 176 | -3.1623 | -3.0811 | 0.016774 | 0.083916 | -3.165 | 100.0867
2006-07-21 | 12:19 | 0 | 28.609 | 0 | 0 | 0 | 34.012 | 37.043 | 34.883 | 33.261 | 35.892 | 30.943 | 33.613 | 0 | 0 | 59.835 | 57.975 | 50.98 | 31.593 | 0 | 0 | 58.737 | 40.028 | [5 empty] | 0 | 0.751 | 177 | -3.1917 | -3.1091 | 0.015583 | 0.083916 | -3.193 | 100.0404
2006-07-21 | 12:20 | 0 | 28.601 | 0 | 0 | 0 | 33.912 | 37.012 | 34.921 | 33.019 | 36.261 | 30.96 | 33.981 | 0 | 0 | 59.874 | 57.945 | 50.903 | 31.561 | 0 | 0 | 58.662 | 40.021 | [5 empty] | 0 | 0.893 | 178 | -3.2989 | -3.2109 | 0.01124 | 0.083916 | -3.2949 | 99.8784
2006-07-21 | 12:21 | 0 | 28.633 | 0 | 0 | 0 | 33.895 | 36.949 | 35.024 | 33.096 | 36.643 | 31.161 | 33.849 | 0 | 0 | 59.881 | 57.929 | 50.91 | 31.571 | 0 | 0 | 58.671 | 40.052 | [5 empty] | 0 | 0.799 | 179 | -3.2604 | -3.1744 | 0.012798 | 0.083916 | -3.2583 | 99.9353
2006-07-21 | 12:22 | 0 | 28.633 | 0 | 0 | 0 | 33.849 | 36.949 | 34.883 | 33.027 | 36.997 | 31.016 | 33.943 | 0 | 0 | 59.814 | 57.929 | 51.047 | 31.593 | 0 | 0 | 58.625 | 40.052 | [5 empty] | 0 | 0.822 | 180 | -3.2878 | -3.2004 | 0.011689 | 0.083916 | -3.2843 | 99.8947
2006-07-21 | 12:23 | 0 | 28.64 | 0 | 0 | 0 | 33.833 | 36.933 | 34.959 | 33.034 | 36.77 | 31.048 | 33.692 | 0 | 0 | 59.821 | 57.939 | 51.01 | 31.602 | 0 | 0 | 58.701 | 40.035 | [5 empty] | 0 | 0.799 | 181 | -3.2147 | -3.1309 | 0.01465 | 0.083916 | -3.2149 | 100.0047
2006-07-21 | 12:24 | 0 | 28.609 | 0 | 0 | 0 | 33.778 | 36.856 | 34.907 | 32.955 | 36.502 | 30.943 | 33.543 | 0 | 0 | 59.835 | 57.886 | 50.956 | 31.546 | 0 | 0 | 58.671 | 39.98 | [5 empty] | 0 | 0.823 | 182 | -3.1713 | -3.0897 | 0.016409 | 0.083916 | -3.1736 | 100.0724
2006-07-21 | 12:25 | 0 | 28.64 | 0 | 0 | 0 | 33.716 | 36.933 | 34.818 | 32.917 | 36.158 | 30.904 | 33.785 | 0 | 0 | 59.821 | 57.916 | 51.078 | 31.602 | 0 | 0 | 58.655 | 40.011 | [5 empty] | 0 | 0.799 | 183 | -3.2418 | -3.1567 | 0.013553 | 0.083916 | -3.2406 | 99.9634
2006-07-21 | 12:26 | 0 | 28.672 | 0 | 0 | 0 | 33.747 | 36.894 | 34.969 | 32.993 | 36.165 | 31.056 | 33.771 | 0 | 0 | 59.874 | 57.923 | 50.947 | 31.61 | 0 | 0 | 58.751 | 39.995 | [5 empty] | 0 | 0.754 | 184 | -3.2377 | -3.1528 | 0.013718 | 0.083916 | -3.2367 | 99.9695
2006-07-21 | 12:27 | 0 | 28.601 | 0 | 0 | 0 | 33.651 | 36.799 | 34.78 | 32.945 | 36.213 | 30.911 | 34.144 | 0 | 0 | 59.76 | 57.854 | 51.061 | 31.561 | 0 | 0 | 58.616 | 39.971 | [5 empty] | 0 | 0.706 | 185 | -3.3463 | -3.2561 | 0.0093169 | 0.083916 | -3.34 | 99.81
2006-07-21 | 12:28 | 0 | 28.623 | 0 | 0 | 0 | 33.603 | 36.799 | 34.756 | 32.783 | 36.447 | 30.886 | 34.122 | 0 | 0 | 59.76 | 57.854 | 51.061 | 31.561 | 0 | 0 | 58.571 | 39.995 | [5 empty] | 0 | 0.82 | 186 | -3.3399 | -3.25 | 0.0095765 | 0.083916 | -3.3339 | 99.8191
2006-07-21 | 12:29 | 0 | 28.655 | 0 | 0 | 0 | 33.589 | 36.854 | 34.787 | 32.766 | 36.572 | 30.965 | 34.223 | 0 | 0 | 59.812 | 57.861 | 50.91 | 31.568 | 0 | 0 | 58.669 | 40.002 | [5 empty] | 0 | 0.823 | 187 | -3.3693 | -3.2779 | 0.0083847 | 0.083916 | -3.3618 | 99.7775
2006-07-21 | 12:30 | 0 | 28.655 | 0 | 0 | 0 | 33.517 | 36.784 | 34.833 | 32.79 | 36.595 | 30.869 | 34.012 | 0 | 0 | 59.744 | 57.84 | 50.954 | 31.568 | 0 | 0 | 58.623 | 40.002 | [5 empty] | 0 | 0.727 | 188 | -3.3079 | -3.2195 | 0.010874 | 0.083916 | -3.3034 | 99.8653
2006-07-21 | 12:31 | 0 | 28.687 | 0 | 0 | 0 | 33.548 | 36.768 | 34.842 | 32.773 | 36.65 | 31.07 | 34.206 | 0 | 0 | 59.753 | 57.87 | 50.961 | 31.6 | 0 | 0 | 58.653 | 40.033 | [5 empty] | 0 | 0.775 | 189 | -3.3644 | -3.2732 | 0.0085853 | 0.083916 | -3.3571 | 99.7845
2006-07-21 | 12:32 | 0 | 28.665 | 0 | 0 | 0 | 33.479 | 36.744 | 34.701 | 32.728 | 36.557 | 31.021 | 34.089 | 0 | 0 | 59.753 | 57.824 | 50.961 | 31.6 | 0 | 0 | 58.609 | 40.009 | [5 empty] | 0 | 0.751 | 190 | -3.3303 | -3.2408 | 0.0099659 | 0.083916 | -3.3248 | 99.8329
2006-07-21 | 12:33 | 0 | 28.665 | 0 | 0 | 0 | 33.503 | 36.744 | 34.677 | 32.845 | 36.416 | 30.975 | 33.902 | 0 | 0 | 59.73 | 57.802 | 50.961 | 31.6 | 0 | 0 | 58.653 | 40.009 | [5 empty] | 0 | 0.658 | 191 | -3.2759 | -3.1891 | 0.012172 | 0.083916 | -3.273 | 99.9123
2006-07-21 | 12:34 | 0 | 28.665 | 0 | 0 | 0 | 33.431 | 36.698 | 34.629 | 32.68 | 36.251 | 30.95 | 34.136 | 0 | 0 | 59.707 | 57.802 | 50.94 | 31.6 | 0 | 0 | 58.698 | 40.033 | [5 empty] | 0 | 0.751 | 192 | -3.344 | -3.2538 | 0.0094113 | 0.083916 | -3.3378 | 99.8133
2006-07-21 | 12:35 | 0 | 28.687 | 0 | 0 | 0 | 33.385 | 36.698 | 34.794 | 32.704 | 36.32 | 31.191 | 33.971 | 0 | 0 | 59.73 | 57.802 | 50.893 | 31.6 | 0 | 0 | 58.63 | 40.009 | [5 empty] | 0 | 0.681 | 193 | -3.296 | -3.2082 | 0.011358 | 0.083916 | -3.2921 | 99.8827
2006-07-21 | 12:36 | 0 | 28.719 | 0 | 0 | 0 | 33.369 | 36.729 | 34.732 | 32.639 | 36.351 | 31.029 | 33.534 | 0 | 0 | 59.737 | 57.831 | 51.061 | 31.607 | 0 | 0 | 58.616 | 40.064 | [5 empty] | 0 | 0.73 | 194 | -3.1687 | -3.0872 | 0.016515 | 0.083916 | -3.1711 | 100.0766
2006-07-21 | 12:37 | 0 | 28.665 | 0 | 0 | 0 | 33.29 | 36.674 | 34.723 | 32.586 | 35.828 | 31.141 | 33.103 | 0 | 0 | 59.73 | 57.756 | 50.87 | 31.551 | 0 | 0 | 58.587 | 39.963 | [5 empty] | 0 | 0.704 | 195 | -3.0432 | -2.9679 | 0.021601 | 0.083916 | -3.0518 | 100.2837
2006-07-21 | 12:38 | 0 | 28.672 | 0 | 0 | 0 | 33.275 | 36.706 | 34.615 | 32.735 | 35.507 | 31.053 | 32.921 | 0 | 0 | 59.691 | 57.765 | 50.924 | 31.607 | 0 | 0 | 58.639 | 39.995 | [5 empty] | 0 | 0.54 | 196 | -2.9902 | -2.9175 | 0.023748 | 0.083916 | -3.0014 | 100.3764
2006-07-21 | 12:39 | 0 | 28.729 | 0 | 0 | 0 | 33.283 | 36.641 | 34.763 | 32.577 | 35.373 | 31.254 | 33.235 | 0 | 0 | 59.744 | 57.795 | 50.931 | 31.59 | 0 | 0 | 58.646 | 39.978 | [5 empty] | 0 | 0.706 | 197 | -3.0816 | -3.0044 | 0.020043 | 0.083916 | -3.0884 | 100.2185
2006-07-21 | 12:40 | 0 | 28.704 | 0 | 0 | 0 | 33.259 | 36.665 | 34.598 | 32.67 | 35.232 | 31.181 | 33.165 | 0 | 0 | 59.677 | 57.772 | 50.931 | 31.615 | 0 | 0 | 58.578 | 39.954 | [5 empty] | 0 | 0.589 | 198 | -3.0612 | -2.9851 | 0.020869 | 0.083916 | -3.069 | 100.2528
2006-07-21 | 12:41 | 0 | 28.697 | 0 | 0 | 0 | 33.204 | 36.61 | 34.615 | 32.639 | 35.153 | 31.173 | 33.462 | 0 | 0 | 59.668 | 57.765 | 50.97 | 31.607 | 0 | 0 | 58.505 | 39.971 | [5 empty] | 0 | 0.565 | 199 | -3.1477 | -3.0673 | 0.017364 | 0.083916 | -3.1512 | 100.11
2006-07-21 | 12:42 | 0 | 28.68 | 0 | 0 | 0 | 33.211 | 36.641 | 34.598 | 32.649 | 35.091 | 31.279 | 33.916 | 0 | 0 | 59.677 | 57.749 | 50.931 | 31.615 | 0 | 0 | 58.557 | 40.002 | [5 empty] | 0 | 0.562 | 200 | -3.2799 | -3.1929 | 0.012007 | 0.083916 | -3.2769 | 99.9063
2006-07-21 | 12:43 | 0 | 28.729 | 0 | 0 | 0 | 33.141 | 36.595 | 34.668 | 32.507 | 35.421 | 31.35 | 34.127 | 0 | 0 | 59.655 | 57.749 | 50.907 | 31.639 | 0 | 0 | 58.511 | 40.002 | [5 empty] | 0 | 0.634 | 201 | -3.3414 | -3.2514 | 0.0095175 | 0.083916 | -3.3353 | 99.8171
2006-07-21 | 12:44 | 0 | 28.68 | 0 | 0 | 0 | 33.118 | 36.572 | 34.739 | 32.507 | 35.914 | 31.495 | 34.409 | 0 | 0 | 59.698 | 57.749 | 50.907 | 31.639 | 0 | 0 | 58.578 | 40.002 | [5 empty] | 0 | 0.611 | 202 | -3.4235 | -3.3294 | 0.0061899 | 0.083916 | -3.4133 | 99.7028
2006-07-21 | 12:45 | 0 | 28.704 | 0 | 0 | 0 | 33.094 | 36.548 | 34.715 | 32.577 | 36.407 | 31.399 | 34.034 | 0 | 0 | 59.655 | 57.726 | 50.907 | 31.639 | 0 | 0 | 58.6 | 40.026 | [5 empty] | 0 | 0.517 | 203 | -3.3143 | -3.2256 | 0.010615 | 0.083916 | -3.3095 | 99.856
2006-07-21 | 12:46 | 0 | 28.687 | 0 | 0 | 0 | 33.101 | 36.65 | 34.605 | 32.419 | 36.861 | 31.48 | 34.089 | 0 | 0 | 59.684 | 57.779 | 50.914 | 31.671 | 0 | 0 | 58.607 | 40.009 | [5 empty] | 0 | 0.682 | 204 | -3.3303 | -3.2408 | 0.0099659 | 0.083916 | -3.3248 | 99.8329
2006-07-21 | 12:47 | 0 | 28.773 | 0 | 0 | 0 | 33.091 | 36.567 | 34.569 | 32.453 | 37.038 | 31.49 | 34.007 | 0 | 0 | 59.719 | 57.767 | 51.019 | 31.683 | 0 | 0 | 58.484 | 39.997 | [5 empty] | 0 | 0.638 | 205 | -3.3064 | -3.2181 | 0.010933 | 0.083916 | -3.3021 | 99.8674
2006-07-21 | 12:48 | 0 | 28.773 | 0 | 0 | 0 | 33.091 | 36.591 | 34.593 | 32.551 | 37.038 | 31.419 | 34.17 | 0 | 0 | 59.673 | 57.745 | 51.019 | 31.659 | 0 | 0 | 58.507 | 39.997 | [5 empty] | 0 | 0.54 | 206 | -3.3539 | -3.2633 | 0.0090101 | 0.083916 | -3.3472 | 99.7993
2006-07-21 | 12:49 | 0 | 28.748 | 0 | 0 | 0 | 33.067 | 36.521 | 34.524 | 32.478 | 36.99 | 31.419 | 34.242 | 0 | 0 | 59.673 | 57.767 | 50.882 | 31.683 | 0 | 0 | 58.552 | 39.997 | [5 empty] | 0 | 0.589 | 207 | -3.3749 | -3.2832 | 0.0081605 | 0.083916 | -3.3671 | 99.7698
2006-07-21 | 12:50 | 0 | 28.795 | 0 | 0 | 0 | 32.95 | 36.543 | 34.593 | 32.333 | 37.155 | 31.443 | 34.17 | 0 | 0 | 59.65 | 57.722 | 50.996 | 31.659 | 0 | 0 | 58.53 | 40.021 | [5 empty] | 0 | 0.617 | 208 | -3.3539 | -3.2633 | 0.0090101 | 0.083916 | -3.3472 | 99.7993
2006-07-21 | 12:51 | 0 | 28.805 | 0 | 0 | 0 | 32.957 | 36.598 | 34.601 | 32.365 | 37.304 | 31.595 | 34.318 | 0 | 0 | 59.703 | 57.731 | 50.889 | 31.691 | 0 | 0 | 58.605 | 40.052 | [5 empty] | 0 | 0.592 | 209 | -3.397 | -3.3042 | 0.0072637 | 0.083916 | -3.3881 | 99.7391
2006-07-21 | 12:52 | 0 | 28.773 | 0 | 0 | 0 | 32.926 | 36.473 | 34.548 | 32.309 | 37.272 | 31.443 | 34.266 | 0 | 0 | 59.604 | 57.678 | 50.882 | 31.659 | 0 | 0 | 58.575 | 39.997 | [5 empty] | 0 | 0.617 | 210 | -3.3819 | -3.2898 | 0.0078773 | 0.083916 | -3.3737 | 99.7601
2006-07-21 | 12:53 | 0 | 28.827 | 0 | 0 | 0 | 32.957 | 36.505 | 34.648 | 32.341 | 37.045 | 31.62 | 34.084 | 0 | 0 | 59.703 | 57.731 | 50.865 | 31.666 | 0 | 0 | 58.582 | 40.004 | [5 empty] | 0 | 0.616 | 211 | -3.3289 | -3.2395 | 0.010025 | 0.083916 | -3.3234 | 99.835
2006-07-21 | 12:54 | 0 | 28.748 | 0 | 0 | 0 | 32.83 | 36.426 | 34.593 | 32.287 | 36.756 | 31.468 | 34.148 | 0 | 0 | 59.604 | 57.656 | 50.882 | 31.659 | 0 | 0 | 58.53 | 39.951 | [5 empty] | 0 | 0.543 | 212 | -3.3475 | -3.2572 | 0.0092697 | 0.083916 | -3.3411 | 99.8084
2006-07-21 | 12:55 | 0 | 28.805 | 0 | 0 | 0 | 32.933 | 36.505 | 34.507 | 32.341 | 36.856 | 31.522 | 34.342 | 0 | 0 | 59.634 | 57.731 | 51.003 | 31.715 | 0 | 0 | 58.493 | 39.983 | [5 empty] | 0 | 0.592 | 213 | -3.404 | -3.3109 | 0.0069805 | 0.083916 | -3.3948 | 99.7295
2006-07-21 | 12:56 | 0 | 28.805 | 0 | 0 | 0 | 32.816 | 36.528 | 34.555 | 32.269 | 36.904 | 31.571 | 34.132 | 0 | 0 | 59.657 | 57.685 | 50.842 | 31.691 | 0 | 0 | 58.493 | 40.004 | [5 empty] | 0 | 0.547 | 214 | -3.3428 | -3.2527 | 0.0094585 | 0.083916 | -3.3367 | 99.815
2006-07-21 | 12:57 | 0 | 28.805 | 0 | 0 | 0 | 32.84 | 36.433 | 34.672 | 32.294 | 36.763 | 31.522 | 34.342 | 0 | 0 | 59.591 | 57.685 | 50.865 | 31.715 | 0 | 0 | 58.493 | 40.004 | [5 empty] | 0 | 0.546 | 215 | -3.404 | -3.3109 | 0.0069805 | 0.083916 | -3.3948 | 99.7295
2006-07-21 | 12:58 | 0 | 28.856 | 0 | 0 | 0 | 32.845 | 36.44 | 34.56 | 32.323 | 36.885 | 31.455 | 34.302 | 0 | 0 | 59.618 | 57.667 | 50.94 | 31.72 | 0 | 0 | 58.541 | 40.033 | [5 empty] | 0 | 0.522 | 216 | -3.3923 | -3.2998 | 0.0074525 | 0.083916 | -3.3837 | 99.7455
2006-07-21 | 12:59 | 0 | 28.78 | 0 | 0 | 0 | 32.792 | 36.433 | 34.483 | 32.196 | 36.811 | 31.546 | 34.18 | 0 | 0 | 59.614 | 57.662 | 50.98 | 31.715 | 0 | 0 | 58.493 | 39.959 | [5 empty] | 0 | 0.596 | 217 | -3.3568 | -3.266 | 0.0088921 | 0.083916 | -3.3499 | 99.7952
2006-07-21 | 13:00 | 0 | 28.827 | 0 | 0 | 0 | 32.723 | 36.411 | 34.601 | 32.269 | 36.739 | 31.499 | 34.132 | 0 | 0 | 59.568 | 57.64 | 50.842 | 31.691 | 0 | 0 | 58.447 | 39.983 | [5 empty] | 0 | 0.454 | 218 | -3.3428 | -3.2527 | 0.0094585 | 0.083916 | -3.3367 | 99.815
2006-07-21 | 13:01 | 0 | 28.856 | 0 | 0 | 0 | 32.869 | 36.603 | 34.725 | 32.225 | 36.509 | 31.551 | 33.926 | 0 | 0 | 59.618 | 57.644 | 50.893 | 31.745 | 0 | 0 | 58.452 | 40.057 | [5 empty] | 0 | 0.644 | 219 | -3.2829 | -3.1957 | 0.011889 | 0.083916 | -3.2796 | 99.902
2006-07-21 | 13:02 | 0 | 28.834 | 0 | 0 | 0 | 32.656 | 36.368 | 34.488 | 32.225 | 36.041 | 31.529 | 33.926 | 0 | 0 | 59.618 | 57.624 | 50.893 | 31.72 | 0 | 0 | 58.452 | 40.081 | [5 empty] | 0 | 0.431 | 220 | -3.2829 | -3.1957 | 0.011889 | 0.083916 | -3.2796 | 99.902
2006-07-21 | 13:03 | 0 | 28.834 | 0 | 0 | 0 | 32.704 | 36.392 | 34.467 | 32.154 | 35.993 | 31.409 | 34.136 | 0 | 0 | 59.573 | 57.624 | 51.054 | 31.72 | 0 | 0 | 58.452 | 40.033 | [5 empty] | 0 | 0.55 | 221 | -3.344 | -3.2538 | 0.0094113 | 0.083916 | -3.3378 | 99.8133
2006-07-21 | 13:04 | 0 | 28.856 | 0 | 0 | 0 | 32.61 | 36.368 | 34.56 | 32.154 | 35.899 | 31.335 | 34.56 | 0 | 0 | 59.573 | 57.624 | 50.984 | 31.72 | 0 | 0 | 58.475 | 40.011 | [5 empty] | 0 | 0.456 | 222 | -3.4675 | -3.3712 | 0.0044081 | 0.083916 | -3.4551 | 99.6439
2006-07-21 | 13:05 | 0 | 28.844 | 0 | 0 | 0 | 32.644 | 36.426 | 34.641 | 32.164 | 35.816 | 31.49 | 34.687 | 0 | 0 | 59.627 | 57.633 | 50.903 | 31.754 | 0 | 0 | 58.53 | 40.045 | [5 empty] | 0 | 0.48 | 223 | -3.5045 | -3.4064 | 0.0029095 | 0.083916 | -3.4903 | 99.5955
2006-07-21 | 13:06 | 0 | 28.868 | 0 | 0 | 0 | 32.596 | 36.402 | 34.593 | 32.117 | 35.837 | 31.298 | 34.617 | 0 | 0 | 59.561 | 57.633 | 50.858 | 31.779 | 0 | 0 | 58.507 | 40.021 | [5 empty] | 0 | 0.479 | 224 | -3.4841 | -3.387 | 0.0037355 | 0.083916 | -3.4709 | 99.622
2006-07-21 | 13:07 | 0 | 28.92 | 0 | 0 | 0 | 32.694 | 36.385 | 34.691 | 32.193 | 35.631 | 31.328 | 34.691 | 0 | 0 | 59.588 | 57.66 | 50.907 | 31.808 | 0 | 0 | 58.466 | 40.073 | [5 empty] | 0 | 0.501 | 225 | -3.5056 | -3.4075 | 0.0028623 | 0.083916 | -3.4914 | 99.594
2006-07-21 | 13:08 | 0 | 28.898 | 0 | 0 | 0 | 32.601 | 36.337 | 34.529 | 32.122 | 35.749 | 31.23 | 34.67 | 0 | 0 | 59.588 | 57.637 | 50.931 | 31.808 | 0 | 0 | 58.489 | 40.095 | [5 empty] | 0 | 0.479 | 226 | -3.4995 | -3.4017 | 0.0031101 | 0.083916 | -3.4856 | 99.6019
2006-07-21 | 13:09 | 0 | 28.898 | 0 | 0 | 0 | 32.577 | 36.502 | 34.691 | 32.147 | 35.538 | 31.448 | 34.739 | 0 | 0 | 59.632 | 57.637 | 50.84 | 31.784 | 0 | 0 | 58.489 | 40.073 | [5 empty] | 0 | 0.43 | 227 | -3.5196 | -3.4208 | 0.0022959 | 0.083916 | -3.5047 | 99.5759
2006-07-21 | 13:10 | 0 | 28.944 | 0 | 0 | 0 | 32.555 | 36.385 | 34.55 | 32.049 | 35.256 | 31.279 | 34.739 | 0 | 0 | 59.566 | 57.615 | 50.886 | 31.808 | 0 | 0 | 58.466 | 40.095 | [5 empty] | 0 | 0.506 | 228 | -3.5196 | -3.4208 | 0.0022959 | 0.083916 | -3.5047 | 99.5759
2006-07-21 | 13:11 | 0 | 28.952 | 0 | 0 | 0 | 32.563 | 36.416 | 34.605 | 32.105 | 35.38 | 31.262 | 34.488 | 0 | 0 | 59.573 | 57.667 | 50.984 | 31.816 | 0 | 0 | 58.452 | 40.126 | [5 empty] | 0 | 0.458 | 229 | -3.4465 | -3.3513 | 0.0052577 | 0.083916 | -3.4352 | 99.6718
2006-07-21 | 13:12 | 0 | 28.976 | 0 | 0 | 0 | 32.515 | 36.392 | 34.605 | 32.034 | 35.404 | 31.286 | 34.182 | 0 | 0 | 59.595 | 57.644 | 50.893 | 31.816 | 0 | 0 | 58.452 | 40.081 | [5 empty] | 0 | 0.481 | 230 | -3.3574 | -3.2666 | 0.0088685 | 0.083916 | -3.3505 | 99.7943
2006-07-21 | 13:13 | 0 | 28.92 | 0 | 0 | 0 | 32.458 | 36.289 | 34.622 | 32.073 | 35.232 | 31.374 | 34.129 | 0 | 0 | 59.588 | 57.592 | 50.907 | 31.784 | 0 | 0 | 58.466 | 40.05 | [5 empty] | 0 | 0.385 | 231 | -3.342 | -3.2519 | 0.0094939 | 0.083916 | -3.3358 | 99.8162
2006-07-21 | 13:14 | 0 | 28.976 | 0 | 0 | 0 | 32.443 | 36.368 | 34.512 | 32.009 | 35.287 | 31.262 | 34.347 | 0 | 0 | 59.573 | 57.621 | 50.893 | 31.816 | 0 | 0 | 58.452 | 40.081 | [5 empty] | 0 | 0.434 | 232 | -3.4054 | -3.3122 | 0.0069215 | 0.083916 | -3.3962 | 99.7275
2006-07-21 | 13:15 | 0 | 28.944 | 0 | 0 | 0 | 32.434 | 36.337 | 34.481 | 31.953 | 35.187 | 31.205 | 34.505 | 0 | 0 | 59.566 | 57.548 | 50.863 | 31.784 | 0 | 0 | 58.445 | 40.073 | [5 empty] | 0 | 0.481 | 233 | -3.4515 | -3.356 | 0.0050571 | 0.083916 | -3.4399 | 99.6652
2006-07-21 | 13:16 | 0 | 28.976 | 0 | 0 | 0 | 32.443 | 36.296 | 34.629 | 32.056 | 35.194 | 31.382 | 34.488 | 0 | 0 | 59.595 | 57.601 | 50.847 | 31.791 | 0 | 0 | 58.429 | 40.081 | [5 empty] | 0 | 0.387 | 234 | -3.4465 | -3.3513 | 0.0052577 | 0.083916 | -3.4352 | 99.6718
2006-07-21 | 13:17 | 0 | 28.952 | 0 | 0 | 0 | 32.443 | 36.275 | 34.488 | 32.13 | 35.287 | 31.191 | 34.629 | 0 | 0 | 59.504 | 57.532 | 50.87 | 31.816 | 0 | 0 | 58.406 | 40.081 | [5 empty] | 0 | 0.313 | 235 | -3.4876 | -3.3903 | 0.0035939 | 0.083916 | -3.4742 | 99.6175
2006-07-21 | 13:18 | 0 | 28.976 | 0 | 0 | 0 | 32.37 | 36.251 | 34.581 | 32.009 | 35.17 | 31.406 | 34.794 | 0 | 0 | 59.504 | 57.555 | 50.847 | 31.791 | 0 | 0 | 58.384 | 40.057 | [5 empty] | 0 | 0.361 | 236 | -3.5356 | -3.436 | 0.0016469 | 0.083916 | -3.5199 | 99.5555
2006-07-21 | 13:19 | 0 | 29.03 | 0 | 0 | 0 | 32.399 | 36.304 | 34.565 | 31.919 | 35.199 | 31.34 | 34.94 | 0 | 0 | 59.577 | 57.605 | 50.875 | 31.845 | 0 | 0 | 58.411 | 40.085 | [5 empty] | 0 | 0.48 | 237 | -3.5781 | -3.4764 | -7.5916e-05 | 0.083916 | -3.5603 | 99.502
2006-07-21 | 13:20 | 0 | 28.976 | 0 | 0 | 0 | 32.49 | 36.296 | 34.536 | 31.985 | 35.053 | 31.335 | 34.536 | 0 | 0 | 59.55 | 57.532 | 50.823 | 31.791 | 0 | 0 | 58.406 | 39.987 | [5 empty] | 0 | 0.505 | 238 | -3.4605 | -3.3646 | 0.0046913 | 0.083916 | -3.4485 | 99.6532
2006-07-21 | 13:21 | 0 | 29.001 | 0 | 0 | 0 | 32.299 | 36.296 | 34.464 | 31.911 | 34.959 | 31.286 | 34.581 | 0 | 0 | 59.504 | 57.532 | 50.938 | 31.84 | 0 | 0 | 58.384 | 40.009 | [5 empty] | 0 | 0.388 | 239 | -3.4736 | -3.377 | 0.0041603 | 0.083916 | -3.4609 | 99.6358
2006-07-21 | 13:22 | 0 | 29.001 | 0 | 0 | 0 | 32.274 | 36.227 | 34.488 | 31.96 | 35.029 | 31.191 | 34.629 | 0 | 0 | 59.484 | 57.532 | 50.938 | 31.84 | 0 | 0 | 58.361 | 40.033 | [5 empty] | 0 | 0.314 | 240 | -3.4876 | -3.3903 | 0.0035939 | 0.083916 | -3.4742 | 99.6175
2006-07-21 | 13:23 | 0 | 29.001 | 0 | 0 | 0 | 32.321 | 36.203 | 34.419 | 32.009 | 35.005 | 31.095 | 34.254 | 0 | 0 | 59.484 | 57.51 | 50.961 | 31.816 | 0 | 0 | 58.384 | 40.057 | [5 empty] | 0 | 0.312 | 241 | -3.3784 | -3.2865 | 0.0080189 | 0.083916 | -3.3704 | 99.7649
2006-07-21 | 13:24 | 0 | 29.006 | 0 | 0 | 0 | 32.255 | 36.28 | 34.447 | 31.87 | 34.964 | 31.124 | 34.048 | 0 | 0 | 59.511 | 57.537 | 50.921 | 31.845 | 0 | 0 | 58.368 | 40.038 | [5 empty] | 0 | 0.385 | 242 | -3.3184 | -3.2295 | 0.01045 | 0.083916 | -3.3134 | 99.8501
2006-07-21 | 13:25 | 0 | 29.055 | 0 | 0 | 0 | 32.279 | 36.208 | 34.61 | 31.941 | 34.706 | 31.244 | 33.694 | 0 | 0 | 59.531 | 57.514 | 50.807 | 31.845 | 0 | 0 | 58.388 | 40.061 | [5 empty] | 0 | 0.338 | 243 | -3.2153 | -3.1315 | 0.014627 | 0.083916 | -3.2154 | 100.0038
2006-07-21 | 13:26 | 0 | 28.981 | 0 | 0 | 0 | 32.208 | 36.208 | 34.424 | 31.99 | 34.517 | 31.002 | 33.507 | 0 | 0 | 59.465 | 57.494 | 50.851 | 31.845 | 0 | 0 | 58.388 | 40.061 | [5 empty] | 0 | 0.218 | 244 | -3.1608 | -3.0797 | 0.016833 | 0.083916 | -3.1637 | 100.0891
2006-07-21 | 13:27 | 0 | 29.013 | 0 | 0 | 0 | 32.213 | 36.143 | 34.407 | 31.899 | 34.335 | 30.913 | 33.512 | 0 | 0 | 59.401 | 57.43 | 50.879 | 31.804 | 0 | 0 | 58.372 | 39.997 | [5 empty] | 0 | 0.314 | 245 | -3.1623 | -3.0811 | 0.016774 | 0.083916 | -3.165 | 100.0867
2006-07-21 | 13:28 | 0 | 28.994 | 0 | 0 | 0 | 32.218 | 36.268 | 34.457 | 31.929 | 34.294 | 31.063 | 33.799 | 0 | 0 | 59.452 | 57.48 | 50.886 | 31.833 | 0 | 0 | 58.354 | 40.002 | [5 empty] | 0 | 0.289 | 246 | -3.2459 | -3.1606 | 0.013388 | 0.083916 | -3.2445 | 99.9572
2006-07-21 | 13:29 | 0 | 28.964 | 0 | 0 | 0 | 32.117 | 36.122 | 34.428 | 31.828 | 34.287 | 31.203 | 34.266 | 0 | 0 | 59.447 | 57.43 | 50.742 | 31.779 | 0 | 0 | 58.349 | 39.973 | [5 empty] | 0 | 0.289 | 247 | -3.3819 | -3.2898 | 0.0078773 | 0.083916 | -3.3737 | 99.7601
2006-07-21 | 13:30 | 0 | 28.964 | 0 | 0 | 0 | 32.093 | 36.143 | 34.5 | 31.708 | 34.452 | 31.083 | 34.383 | 0 | 0 | 59.424 | 57.43 | 50.926 | 31.804 | 0 | 0 | 58.304 | 39.997 | [5 empty] | 0 | 0.385 | 248 | -3.4159 | -3.3222 | 0.0064967 | 0.083916 | -3.4061 | 99.7131
2006-07-21 | 13:31 | 0 | 28.989 | 0 | 0 | 0 | 32.093 | 36.098 | 34.407 | 31.804 | 34.242 | 31.083 | 34.359 | 0 | 0 | 59.424 | 57.407 | 50.788 | 31.828 | 0 | 0 | 58.304 | 39.997 | [5 empty] | 0 | 0.289 | 249 | -3.4089 | -3.3156 | 0.0067799 | 0.083916 | -3.3995 | 99.7227
2006-07-21 | 13:32 | 0 | 28.989 | 0 | 0 | 0 | 32.117 | 36.098 | 34.428 | 31.828 | 34.266 | 30.985 | 33.912 | 0 | 0 | 59.381 | 57.407 | 50.835 | 31.828 | 0 | 0 | 58.327 | 40.045 | [5 empty] | 0 | 0.289 | 250 | -3.2788 | -3.1918 | 0.012054 | 0.083916 | -3.2758 | 99.908
2006-07-21 | 13:33 | 0 | 28.964 | 0 | 0 | 0 | 32.093 | 36.098 | 34.546 | 31.757 | 34.266 | 31.034 | 33.701 | 0 | 0 | 59.381 | 57.407 | 50.835 | 31.804 | 0 | 0 | 58.304 | 40.09 | [5 empty] | 0 | 0.336 | 251 | -3.2173 | -3.1334 | 0.014544 | 0.083916 | -3.2174 | 100.0007
2006-07-21 | 13:34 | 0 | 28.969 | 0 | 0 | 0 | 32.098 | 36.127 | 34.412 | 31.857 | 34.364 | 30.894 | 33.565 | 0 | 0 | 59.408 | 57.391 | 50.977 | 31.857 | 0 | 0 | 58.308 | 40.073 | [5 empty] | 0 | 0.241 | 252 | -3.1777 | -3.0958 | 0.016149 | 0.083916 | -3.1797 | 100.0623
2006-07-21 | 13:35 | 0 | 29.018 | 0 | 0 | 0 | 32.027 | 36.103 | 34.553 | 31.688 | 34.129 | 31.038 | 33.306 | 0 | 0 | 59.408 | 57.434 | 50.863 | 31.833 | 0 | 0 | 58.331 | 40.073 | [5 empty] | 0 | 0.339 | 253 | -3.1023 | -3.0241 | 0.019205 | 0.083916 | -3.108 | 100.184
2006-07-21 | 13:36 | 0 | 29.018 | 0 | 0 | 0 | 32.027 | 36.127 | 34.598 | 31.713 | 34.177 | 31.038 | 33.283 | 0 | 0 | 59.385 | 57.414 | 50.816 | 31.857 | 0 | 0 | 58.331 | 40.073 | [5 empty] | 0 | 0.314 | 254 | -3.0956 | -3.0177 | 0.019477 | 0.083916 | -3.1017 | 100.1951
2006-07-21 | 13:37 | 0 | 28.969 | 0 | 0 | 0 | 32.002 | 36.055 | 34.505 | 31.688 | 33.916 | 30.989 | 33.283 | 0 | 0 | 59.429 | 57.414 | 50.816 | 31.808 | 0 | 0 | 58.354 | 40.073 | [5 empty] | 0 | 0.314 | 255 | -3.0956 | -3.0177 | 0.019477 | 0.083916 | -3.1017 | 100.1951
2006-07-21 | 13:38 | 0 | 28.994 | 0 | 0 | 0 | 31.929 | 36.079 | 34.553 | 31.737 | 33.895 | 30.989 | 33.4 | 0 | 0 | 59.429 | 57.391 | 50.793 | 31.857 | 0 | 0 | 58.288 | 40.05 | [5 empty] | 0 | 0.192 | 256 | -3.1297 | -3.0501 | 0.018096 | 0.083916 | -3.134 | 100.1392
2006-07-21 | 13:39 | 0 | 28.964 | 0 | 0 | 0 | 31.899 | 36.026 | 34.524 | 31.659 | 33.959 | 31.009 | 33.184 | 0 | 0 | 59.401 | 57.341 | 50.765 | 31.779 | 0 | 0 | 58.304 | 39.973 | [5 empty] | 0 | 0.24 | 257 | -3.0668 | -2.9903 | 0.020645 | 0.083916 | -3.0742 | 100.2435
2006-07-21 | 13:40 | 0 | 28.969 | 0 | 0 | 0 | 31.978 | 36.103 | 34.435 | 31.808 | 34.081 | 30.823 | 33.141 | 0 | 0 | 59.385 | 57.391 | 50.931 | 31.833 | 0 | 0 | 58.288 | 40.002 | [5 empty] | 0 | 0.17 | 258 | -3.0543 | -2.9784 | 0.021152 | 0.083916 | -3.0623 | 100.2647
2006-07-21 | 13:41 | 0 | 28.994 | 0 | 0 | 0 | 31.978 | 36.22 | 34.505 | 31.786 | 34.177 | 31.088 | 33.306 | 0 | 0 | 59.408 | 57.391 | 50.793 | 31.857 | 0 | 0 | 58.308 | 40.002 | [5 empty] | 0 | 0.192 | 259 | -3.1023 | -3.0241 | 0.019205 | 0.083916 | -3.108 | 100.184
2006-07-21 | 13:42 | 0 | 29.018 | 0 | 0 | 0 | 31.857 | 36.055 | 34.553 | 31.642 | 34.058 | 31.088 | 33.778 | 0 | 0 | 59.429 | 57.368 | 50.793 | 31.808 | 0 | 0 | 58.308 | 39.978 | [5 empty] | 0 | 0.215 | 260 | -3.2398 | -3.1548 | 0.013636 | 0.083916 | -3.2387 | 99.9664
2006-07-21 | 13:43 | 0 | 28.994 | 0 | 0 | 0 | 31.907 | 36.079 | 34.435 | 31.593 | 34.081 | 30.943 | 33.778 | 0 | 0 | 59.363 | 57.368 | 50.886 | 31.833 | 0 | 0 | 58.242 | 40.026 | [5 empty] | 0 | 0.314 | 261 | -3.2398 | -3.1548 | 0.013636 | 0.083916 | -3.2387 | 99.9664
2006-07-21 | 13:44 | 0 | 29.018 | 0 | 0 | 0 | 31.808 | 36.196 | 34.412 | 31.737 | 34.153 | 30.894 | 33.589 | 0 | 0 | 59.408 | 57.368 | 50.749 | 31.833 | 0 | 0 | 58.219 | 40.05 | [5 empty] | 0 | 0.071 | 262 | -3.1847 | -3.1024 | 0.015866 | 0.083916 | -3.1864 | 100.0513
2006-07-21 | 13:45 | 0 | 29.018 | 0 | 0 | 0 | 31.786 | 36.031 | 34.435 | 31.593 | 34.012 | 30.989 | 33.799 | 0 | 0 | 59.363 | 57.345 | 50.907 | 31.857 | 0 | 0 | 58.196 | 40.073 | [5 empty] | 0 | 0.193 | 263 | -3.2459 | -3.1606 | 0.013388 | 0.083916 | -3.2445 | 99.9572
2006-07-21 | 13:46 | 0 | 29.018 | 0 | 0 | 0 | 31.833 | 36.127 | 34.481 | 31.519 | 33.988 | 30.943 | 34.247 | 0 | 0 | 59.408 | 57.345 | 50.77 | 31.833 | 0 | 0 | 58.219 | 40.05 | [5 empty] | 0 | 0.314 | 264 | -3.3763 | -3.2846 | 0.0081015 | 0.083916 | -3.3685 | 99.7678
2006-07-21 | 13:47 | 0 | 29.05 | 0 | 0 | 0 | 31.816 | 36.11 | 34.512 | 31.551 | 34.23 | 31.046 | 34.56 | 0 | 0 | 59.39 | 57.352 | 50.823 | 31.889 | 0 | 0 | 58.203 | 40.057 | [5 empty] | 0 | 0.265 | 265 | -3.4675 | -3.3712 | 0.0044081 | 0.083916 | -3.4551 | 99.6439
2006-07-21 | 13:48 | 0 | 29.043 | 0 | 0 | 0 | 31.784 | 36.031 | 34.457 | 31.519 | 34.292 | 30.965 | 34.457 | 0 | 0 | 59.337 | 57.322 | 50.931 | 31.857 | 0 | 0 | 58.196 | 40.026 | [5 empty] | 0 | 0.265 | 266 | -3.4375 | -3.3427 | 0.0056235 | 0.083916 | -3.4266 | 99.6839
2006-07-21 | 13:49 | 0 | 29.074 | 0 | 0 | 0 | 31.84 | 36.038 | 34.488 | 31.671 | 34.371 | 30.95 | 34.254 | 0 | 0 | 59.413 | 57.329 | 50.777 | 31.914 | 0 | 0 | 58.203 | 40.033 | [5 empty] | 0 | 0.169 | 267 | -3.3784 | -3.2865 | 0.0080189 | 0.083916 | -3.3704 | 99.7649
2006-07-21 | 13:50 | 0 | 29.025 | 0 | 0 | 0 | 31.794 | 36.062 | 34.419 | 31.671 | 34.302 | 30.975 | 33.713 | 0 | 0 | 59.324 | 57.329 | 50.823 | 31.889 | 0 | 0 | 58.18 | 40.081 | [5 empty] | 0 | 0.123 | 268 | -3.2208 | -3.1368 | 0.014403 | 0.083916 | -3.2207 | 99.9953
2006-07-21 | 13:51 | 0 | 29.05 | 0 | 0 | 0 | 31.769 | 36.017 | 34.443 | 31.575 | 34.23 | 30.997 | 33.665 | 0 | 0 | 59.347 | 57.306 | 50.847 | 31.889 | 0 | 0 | 58.226 | 40.057 | [5 empty] | 0 | 0.194 | 269 | -3.2068 | -3.1235 | 0.014969 | 0.083916 | -3.2074 | 100.0168
2006-07-21 | 13:52 | 0 | 29.05 | 0 | 0 | 0 | 31.816 | 36.038 | 34.488 | 31.625 | 34.206 | 31.046 | 33.924 | 0 | 0 | 59.324 | 57.352 | 50.753 | 31.914 | 0 | 0 | 58.269 | 40.033 | [5 empty] | 0 | 0.191 | 270 | -3.2823 | -3.1952 | 0.011913 | 0.083916 | -3.2791 | 99.9028
2006-07-21 | 13:53 | 0 | 29.025 | 0 | 0 | 0 | 31.816 | 36.017 | 34.419 | 31.649 | 34.182 | 31.021 | 33.713 | 0 | 0 | 59.324 | 57.306 | 50.847 | 31.889 | 0 | 0 | 58.226 | 40.057 | [5 empty] | 0 | 0.167 | 271 | -3.2208 | -3.1368 | 0.014403 | 0.083916 | -3.2207 | 99.9953
2006-07-21 | 13:54 | 0 | 29.05 | 0 | 0 | 0 | 31.745 | 36.017 | 34.605 | 31.529 | 34.16 | 31.166 | 33.314 | 0 | 0 | 59.301 | 57.306 | 50.8 | 31.889 | 0 | 0 | 58.203 | 40.102 | [5 empty] | 0 | 0.216 | 272 | -3.1046 | -3.0263 | 0.019111 | 0.083916 | -3.1102 | 100.1802
2006-07-21 | 13:55 | 0 | 29.074 | 0 | 0 | 0 | 31.769 | 36.017 | 34.464 | 31.575 | 34.206 | 31.095 | 33.431 | 0 | 0 | 59.324 | 57.284 | 50.914 | 31.865 | 0 | 0 | 58.158 | 40.081 | [5 empty] | 0 | 0.194 | 273 | -3.1387 | -3.0587 | 0.01773 | 0.083916 | -3.1426 | 100.1246
2006-07-21 | 13:56 | 0 | 29.067 | 0 | 0 | 0 | 31.639 | 36.007 | 34.412 | 31.423 | 34.105 | 31.208 | 33.706 | 0 | 0 | 59.294 | 57.254 | 50.723 | 31.857 | 0 | 0 | 58.174 | 40.071 | [5 empty] | 0 | 0.216 | 274 | -3.2188 | -3.1348 | 0.014485 | 0.083916 | -3.2187 | 99.9984
2006-07-21 | 13:57 | 0 | 29.05 | 0 | 0 | 0 | 31.649 | 36.017 | 34.464 | 31.6 | 34.136 | 31.286 | 33.948 | 0 | 0 | 59.367 | 57.373 | 50.753 | 31.914 | 0 | 0 | 58.135 | 40.057 | [5 empty] | 0 | 0.049 | 275 | -3.2893 | -3.2018 | 0.01163 | 0.083916 | -3.2857 | 99.8925
2006-07-21 | 13:58 | 0 | 29.05 | 0 | 0 | 0 | 31.649 | 36.038 | 34.443 | 31.431 | 34.043 | 31.262 | 33.737 | 0 | 0 | 59.278 | 57.284 | 50.891 | 31.889 | 0 | 0 | 58.112 | 40.033 | [5 empty] | 0 | 0.218 | 276 | -3.2278 | -3.1434 | 0.014119 | 0.083916 | -3.2273 | 99.9846
2006-07-21 | 13:59 | 0 | 29.05 | 0 | 0 | 0 | 31.625 | 36.038 | 34.419 | 31.431 | 34.065 | 31.24 | 33.948 | 0 | 0 | 59.301 | 57.284 | 50.73 | 31.889 | 0 | 0 | 58.158 | 40.081 | [5 empty] | 0 | 0.194 | 277 | -3.2893 | -3.2018 | 0.01163 | 0.083916 | -3.2857 | 99.8925
2006-07-21 | 14:00 | 0 | 29.099 | 0 | 0 | 0 | 31.625 | 36.017 | 34.464 | 31.431 | 34.206 | 31.286 | 33.971 | 0 | 0 | 59.255 | 57.284 | 50.868 | 31.914 | 0 | 0 | 58.091 | 40.057 | [5 empty] | 0 | 0.194 | 278 | -3.296 | -3.2082 | 0.011358 | 0.083916 | -3.2921 | 99.8827
2006-07-21 | 14:01 | 0 | 29.074 | 0 | 0 | 0 | 31.625 | 36.062 | 34.395 | 31.455 | 34.065 | 31.119 | 33.689 | 0 | 0 | 59.278 | 57.238 | 50.753 | 31.914 | 0 | 0 | 58.091 | 40.057 | [5 empty] | 0 | 0.17 | 279 | -3.2138 | -3.1301 | 0.014686 | 0.083916 | -3.214 | 100.0061
2006-07-21 | 14:02 | 0 | 29.104 | 0 | 0 | 0 | 31.678 | 35.997 | 34.447 | 31.58 | 33.976 | 31.1 | 33.46 | 0 | 0 | 59.283 | 57.265 | 50.896 | 31.919 | 0 | 0 | 58.162 | 40.061 | [5 empty] | 0 | 0.098 | 280 | -3.1472 | -3.0667 | 0.017388 | 0.083916 | -3.1506 | 100.111
2006-07-21 | 14:03 | 0 | 29.104 | 0 | 0 | 0 | 31.701 | 35.974 | 34.471 | 31.509 | 33.883 | 31.051 | 33.132 | 0 | 0 | 59.262 | 57.265 | 50.781 | 31.943 | 0 | 0 | 58.119 | 40.085 | [5 empty] | 0 | 0.192 | 281 | -3.0516 | -2.9759 | 0.021258 | 0.083916 | -3.0599 | 100.2692
2006-07-21 | 14:04 | 0 | 29.05 | 0 | 0 | 0 | 31.575 | 35.921 | 34.536 | 31.431 | 33.689 | 31.215 | 33.055 | 0 | 0 | 59.278 | 57.217 | 50.73 | 31.889 | 0 | 0 | 58.046 | 40.033 | [5 empty] | 0 | 0.144 | 282 | -3.0292 | -2.9546 | 0.022167 | 0.083916 | -3.0385 | 100.3078
2006-07-21 | 14:05 | 0 | 29.05 | 0 | 0 | 0 | 31.551 | 35.945 | 34.536 | 31.455 | 33.644 | 31.095 | 32.914 | 0 | 0 | 59.212 | 57.217 | 50.847 | 31.889 | 0 | 0 | 58.046 | 40.081 | [5 empty] | 0 | 0.096 | 283 | -2.9882 | -2.9156 | 0.023831 | 0.083916 | -2.9995 | 100.38
2006-07-21 | 14:06 | 0 | 29.025 | 0 | 0 | 0 | 31.504 | 35.921 | 34.419 | 31.431 | 33.407 | 31.24 | 32.869 | 0 | 0 | 59.278 | 57.195 | 50.686 | 31.865 | 0 | 0 | 58.091 | 40.057 | [5 empty] | 0 | 0.073 | 284 | -2.9751 | -2.9031 | 0.024362 | 0.083916 | -2.9871 | 100.4034
2006-07-21 | 14:07 | 0 | 29.074 | 0 | 0 | 0 | 31.504 | 35.899 | 34.512 | 31.335 | 33.268 | 31.24 | 33.314 | 0 | 0 | 59.191 | 57.174 | 50.662 | 31.889 | 0 | 0 | 58.091 | 40.033 | [5 empty] | 0 | 0.169 | 285 | -3.1046 | -3.0263 | 0.019111 | 0.083916 | -3.1102 | 100.1802
2006-07-21 | 14:08 | 0 | 29.097 | 0 | 0 | 0 | 31.526 | 35.945 | 34.581 | 31.453 | 33.476 | 31.286 | 33.452 | 0 | 0 | 59.324 | 57.261 | 50.777 | 31.96 | 0 | 0 | 58.135 | 40.102 | [5 empty] | 0 | 0.073 | 286 | -3.1448 | -3.0645 | 0.017482 | 0.083916 | -3.1484 | 100.1147
2006-07-21 | 14:09 | 0 | 29.097 | 0 | 0 | 0 | 31.526 | 36.014 | 34.51 | 31.382 | 33.407 | 31.166 | 33.266 | 0 | 0 | 59.278 | 57.217 | 50.8 | 31.936 | 0 | 0 | 58.103 | 40.093 | [5 empty] | 0 | 0.144 | 287 | -3.0907 | -3.013 | 0.019677 | 0.083916 | -3.0969 | 100.2034
2006-07-21 | 14:10 | 0 | 29.097 | 0 | 0 | 0 | 31.502 | 35.945 | 34.534 | 31.431 | 33.335 | 31.286 | 33.194 | 0 | 0 | 59.278 | 57.217 | 50.73 | 31.936 | 0 | 0 | 58.069 | 40.15 | [5 empty] | 0 | 0.071 | 288 | -3.0697 | -2.9931 | 0.020527 | 0.083916 | -3.077 | 100.2385
2006-07-21 | 14:11 | 0 | 29.062 | 0 | 0 | 0 | 31.492 | 35.911 | 34.407 | 31.372 | 33.397 | 31.132 | 33.419 | 0 | 0 | 59.18 | 57.14 | 50.721 | 31.902 | 0 | 0 | 58.06 | 40.093 | [5 empty] | 0 | 0.12 | 289 | -3.1352 | -3.0554 | 0.017872 | 0.083916 | -3.1393 | 100.1302
2006-07-21 | 14:12 | 0 | 29.087 | 0 | 0 | 0 | 31.468 | 35.887 | 34.524 | 31.347 | 33.184 | 31.178 | 33.419 | 0 | 0 | 59.157 | 57.163 | 50.744 | 31.926 | 0 | 0 | 58.06 | 40.093 | [5 empty] | 0 | 0.121 | 290 | -3.1352 | -3.0554 | 0.017872 | 0.083916 | -3.1393 | 100.1302
2006-07-21 | 14:13 | 0 | 29.121 | 0 | 0 | 0 | 31.477 | 36.014 | 34.416 | 31.311 | 32.936 | 31.311 | 33.194 | 0 | 0 | 59.212 | 57.238 | 50.821 | 31.96 | 0 | 0 | 58.023 | 40.126 | [5 empty] | 0 | 0.166 | 291 | -3.0697 | -2.9931 | 0.020527 | 0.083916 | -3.077 | 100.2385
2006-07-21 | 14:14 | 0 | 29.072 | 0 | 0 | 0 | 31.453 | 35.921 | 34.464 | 31.357 | 32.677 | 31.311 | 32.866 | 0 | 0 | 59.278 | 57.217 | 50.686 | 31.96 | 0 | 0 | 58.046 | 40.102 | [5 empty] | 0 | 0.096 | 292 | -2.9742 | -2.9023 | 0.024397 | 0.083916 | -2.9862 | 100.405
2006-07-21 | 14:15 | 0 | 29.121 | 0 | 0 | 0 | 31.502 | 35.99 | 34.392 | 31.311 | 32.866 | 31.213 | 33.266 | 0 | 0 | 59.235 | 57.195 | 50.868 | 31.96 | 0 | 0 | 58.069 | 40.102 | [5 empty] | 0 | 0.191 | 293 | -3.0907 | -3.013 | 0.019677 | 0.083916 | -3.0969 | 100.2034
2006-07-21 | 14:16 | 0 | 29.121 | 0 | 0 | 0 | 31.477 | 35.921 | 34.581 | 31.382 | 33.007 | 31.262 | 33.194 | 0 | 0 | 59.235 | 57.238 | 50.73 | 32.081 | 0 | 0 | 58.112 | 40.102 | [5 empty] | 0 | 0.095 | 294 | -3.0697 | -2.9931 | 0.020527 | 0.083916 | -3.077 | 100.2385
2006-07-21 | 14:17 | 0 | 29.072 | 0 | 0 | 0 | 31.431 | 35.945 | 34.557 | 31.333 | 33.007 | 31.237 | 32.936 | 0 | 0 | 59.255 | 57.172 | 50.73 | 31.936 | 0 | 0 | 58.112 | 40.078 | [5 empty] | 0 | 0.098 | 295 | -2.9946 | -2.9217 | 0.023571 | 0.083916 | -3.0056 | 100.3686
2006-07-21 | 14:18 | 0 | 29.038 | 0 | 0 | 0 | 31.419 | 35.911 | 34.359 | 31.227 | 32.974 | 31.083 | 32.833 | 0 | 0 | 59.203 | 57.117 | 50.812 | 31.902 | 0 | 0 | 58.037 | 40.069 | [5 empty] | 0 | 0.192 | 296 | -2.9646 | -2.8932 | 0.024787 | 0.083916 | -2.9771 | 100.4224
2006-07-21 | 14:19 | 0 | 29.097 | 0 | 0 | 0 | 31.453 | 35.921 | 34.464 | 31.453 | 32.866 | 31.043 | 32.515 | 0 | 0 | 59.166 | 57.126 | 50.707 | 31.936 | 0 | 0 | 58.091 | 40.102 | [5 empty] | 0 | 0 | 297 | -2.872 | -2.8052 | 0.028539 | 0.083916 | -2.8891 | 100.5954
2006-07-21 | 14:20 | 0 | 29.097 | 0 | 0 | 0 | 31.406 | 35.849 | 34.534 | 31.311 | 32.701 | 31.141 | 32.584 | 0 | 0 | 59.166 | 57.126 | 50.73 | 31.936 | 0 | 0 | 58.046 | 40.078 | [5 empty] | 0 | 0.095 | 298 | -2.8921 | -2.8243 | 0.027725 | 0.083916 | -2.9082 | 100.5569
2006-07-21 | 14:21 | 0 | 29.072 | 0 | 0 | 0 | 31.333 | 35.921 | 34.416 | 31.286 | 32.677 | 31.117 | 32.417 | 0 | 0 | 59.235 | 57.217 | 50.844 | 31.96 | 0 | 0 | 58.023 | 40.033 | [5 empty] | 0 | 0.047 | 299 | -2.8434 | -2.778 | 0.029695 | 0.083916 | -2.8619 | 100.651
2006-07-21 | 14:22 | 0 | 29.097 | 0 | 0 | 0 | 31.357 | 35.897 | 34.488 | 31.333 | 32.749 | 30.877 | 32.176 | 0 | 0 | 59.143 | 57.126 | 50.73 | 31.936 | 0 | 0 | 58 | 40.033 | [5 empty] | 0 | 0.024 | 300 | -2.7733 | -2.7113 | 0.032539 | 0.083916 | -2.7952 | 100.7926
2006-07-21 | 14:23 | 0 | 29.072 | 0 | 0 | 0 | 31.311 | 35.945 | 34.44 | 31.237 | 32.749 | 30.923 | 32.056 | 0 | 0 | 59.212 | 57.126 | 50.686 | 31.936 | 0 | 0 | 58 | 40.009 | [5 empty] | 0 | 0.074 | 301 | -2.7383 | -2.6781 | 0.033955 | 0.083916 | -2.762 | 100.8659
2006-07-21 | 14:24 | 0 | 29.072 | 0 | 0 | 0 | 31.357 | 35.873 | 34.557 | 31.237 | 32.56 | 30.972 | 31.84 | 0 | 0 | 59.189 | 57.195 | 50.8 | 32.056 | 0 | 0 | 58.046 | 40.102 | [5 empty] | 0 | 0.12 | 302 | -2.6754 | -2.6183 | 0.036504 | 0.083916 | -2.7022 | 101.0025
2006-07-21 | 14:25 | 0 | 29.097 | 0 | 0 | 0 | 31.333 | 35.897 | 34.371 | 31.213 | 32.49 | 30.779 | 31.791 | 0 | 0 | 59.143 | 57.083 | 50.844 | 31.936 | 0 | 0 | 57.98 | 40.078 | [5 empty] | 0 | 0.12 | 303 | -2.6611 | -2.6047 | 0.037082 | 0.083916 | -2.6887 | 101.0344
2006-07-21 | 14:26 | 0 | 29.097 | 0 | 0 | 0 | 31.357 | 35.873 | 34.44 | 31.357 | 32.441 | 30.757 | 31.816 | 0 | 0 | 59.1 | 57.06 | 50.686 | 31.936 | 0 | 0 | 57.911 | 40.078 | [5 empty] | 0 | 0 | 304 | -2.6684 | -2.6117 | 0.036787 | 0.083916 | -2.6956 | 101.018
2006-07-21 | 14:27 | 0 | 29.072 | 0 | 0 | 0 | 31.311 | 35.849 | 34.488 | 31.213 | 32.417 | 30.707 | 31.718 | 0 | 0 | 59.121 | 57.103 | 50.662 | 31.96 | 0 | 0 | 57.934 | 40.078 | [5 empty] | 0 | 0.098 | 305 | -2.6399 | -2.5845 | 0.037944 | 0.083916 | -2.6685 | 101.0825
2006-07-21 | 14:28 | 0 | 29.097 | 0 | 0 | 0 | 31.311 | 35.921 | 34.44 | 31.382 | 32.515 | 30.658 | 31.598 | 0 | 0 | 59.121 | 57.06 | 50.686 | 31.936 | 0 | 0 | 57.957 | 40.078 | [5 empty] | 0 | -0.071 | 306 | -2.6049 | -2.5513 | 0.03936 | 0.083916 | -2.6352 | 101.1634
2006-07-21 | 14:29 | 0 | 29.097 | 0 | 0 | 0 | 31.286 | 35.873 | 34.581 | 31.262 | 32.466 | 30.779 | 31.696 | 0 | 0 | 59.121 | 57.06 | 50.662 | 32.032 | 0 | 0 | 57.98 | 40.172 | [5 empty] | 0 | 0.024 | 307 | -2.6335 | -2.5785 | 0.038203 | 0.083916 | -2.6624 | 101.0972
2006-07-21 | 14:30 | 0 | 29.072 | 0 | 0 | 0 | 31.237 | 35.825 | 34.44 | 31.213 | 32.49 | 30.757 | 31.742 | 0 | 0 | 59.121 | 57.083 | 50.707 | 31.936 | 0 | 0 | 57.957 | 40.078 | [5 empty] | 0 | 0.024 | 308 | -2.6469 | -2.5912 | 0.03766 | 0.083916 | -2.6751 | 101.0666
2006-07-21 | 14:31 | 0 | 29.072 | 0 | 0 | 0 | 31.286 | 35.897 | 34.416 | 31.311 | 32.37 | 30.828 | 32.105 | 0 | 0 | 59.1 | 57.037 | 50.73 | 31.936 | 0 | 0 | 57.957 | 40.102 | [5 empty] | 0 | -0.025 | 309 | -2.7526 | -2.6917 | 0.033377 | 0.083916 | -2.7756 | 100.8357
2006-07-21 | 14:32 | 0 | 29.023 | 0 | 0 | 0 | 31.286 | 35.849 | 34.44 | 31.311 | 32.37 | 30.757 | 32.49 | 0 | 0 | 59.1 | 57.014 | 50.777 | 31.96 | 0 | 0 | 57.957 | 40.078 | [5 empty] | 0 | -0.025 | 310 | -2.8647 | -2.7982 | 0.028834 | 0.083916 | -2.8821 | 100.6095
2006-07-21 | 14:33 | 0 | 29.072 | 0 | 0 | 0 | 31.286 | 35.873 | 34.464 | 31.262 | 32.466 | 30.779 | 32.89 | 0 | 0 | 59.077 | 57.014 | 50.686 | 31.96 | 0 | 0 | 57.98 | 40.102 | [5 empty] | 0 | 0.024 | 311 | -2.9812 | -2.909 | 0.024114 | 0.083916 | -2.9929 | 100.3925
2006-07-21 | 14:34 | 0 | 29.097 | 0 | 0 | 0 | 31.237 | 35.825 | 34.44 | 31.166 | 32.632 | 30.828 | 33.007 | 0 | 0 | 59.121 | 57.037 | 50.707 | 31.985 | 0 | 0 | 57.957 | 40.078 | [5 empty] | 0 | 0.071 | 312 | -3.0152 | -2.9413 | 0.022733 | 0.083916 | -3.0253 | 100.3322
2006-07-21 | 14:35 | 0 | 29.097 | 0 | 0 | 0 | 31.188 | 35.873 | 34.51 | 31.311 | 32.725 | 30.852 | 33.149 | 0 | 0 | 59.077 | 57.037 | 50.686 | 31.985 | 0 | 0 | 57.957 | 40.078 | [5 empty] | 0 | -0.123 | 313 | -3.0566 | -2.9806 | 0.021058 | 0.083916 | -3.0646 | 100.2608
2006-07-21 | 14:36 | 0 | 29.146 | 0 | 0 | 0 | 31.213 | 35.825 | 34.44 | 31.213 | 32.795 | 30.779 | 33.149 | 0 | 0 | 59.077 | 57.037 | 50.686 | 31.985 | 0 | 0 | 57.98 | 40.054 | [5 empty] | 0 | 0 | 314 | -3.0566 | -2.9806 | 0.021058 | 0.083916 | -3.0646 | 100.2608
2006-07-21 | 14:37 | 0 | 29.121 | 0 | 0 | 0 | 31.237 | 35.825 | 34.534 | 31.141 | 32.819 | 30.972 | 33.242 | 0 | 0 | 59.143 | 57.037 | 50.662 | 32.056 | 0 | 0 | 57.934 | 40.126 | [5 empty] | 0 | 0.096 | 315 | -3.0837 | -3.0064 | 0.01996 | 0.083916 | -3.0903 | 100.215
2006-07-21 | 14:38 | 0 | 29.146 | 0 | 0 | 0 | 31.166 | 35.825 | 34.557 | 31.141 | 32.725 | 30.948 | 33.101 | 0 | 0 | 59.121 | 57.014 | 50.662 | 31.96 | 0 | 0 | 57.911 | 40.033 | [5 empty] | 0 | 0.025 | 316 | -3.0426 | -2.9674 | 0.021624 | 0.083916 | -3.0513 | 100.2847
2006-07-21 | 14:39 | 0 | 29.097 | 0 | 0 | 0 | 31.141 | 35.825 | 34.51 | 31.237 | 32.632 | 30.707 | 32.632 | 0 | 0 | 59.077 | 56.992 | 50.686 | 31.96 | 0 | 0 | 57.957 | 40.078 | [5 empty] | 0 | -0.096 | 317 | -2.906 | -2.8375 | 0.027158 | 0.083916 | -2.9215 | 100.5305
2006-07-21 | 14:40 | 0 | 29.097 | 0 | 0 | 0 | 31.166 | 35.825 | 34.534 | 31.117 | 32.749 | 30.803 | 32.321 | 0 | 0 | 59.054 | 57.014 | 50.686 | 31.985 | 0 | 0 | 58.046 | 40.126 | [5 empty] | 0 | 0.049 | 318 | -2.8155 | -2.7515 | 0.030828 | 0.083916 | -2.8354 | 100.7066
2006-07-21 | 14:41 | 0 | 29.097 | 0 | 0 | 0 | 31.213 | 35.825 | 34.392 | 31.213 | 32.773 | 30.636 | 32.152 | 0 | 0 | 59.054 | 56.992 | 50.686 | 31.985 | 0 | 0 | 57.934 | 40.15 | [5 empty] | 0 | 0 | 319 | -2.7663 | -2.7047 | 0.032822 | 0.083916 | -2.7886 | 100.8071
2006-07-21 | 14:42 | 0 | 29.121 | 0 | 0 | 0 | 31.117 | 35.921 | 34.581 | 31.068 | 32.749 | 30.707 | 32.105 | 0 | 0 | 59.077 | 56.992 | 50.616 | 31.96 | 0 | 0 | 57.957 | 40.15 | [5 empty] | 0 | 0.049 | 320 | -2.7526 | -2.6917 | 0.033377 | 0.083916 | -2.7756 | 100.8357
2006-07-21 | 14:43 | 0 | 29.121 | 0 | 0 | 0 | 31.117 | 35.849 | 34.557 | 31.141 | 32.701 | 30.707 | 32.032 | 0 | 0 | 59.077 | 56.971 | 50.592 | 31.936 | 0 | 0 | 57.957 | 40.15 | [5 empty] | 0 | -0.024 | 321 | -2.7313 | -2.6715 | 0.034238 | 0.083916 | -2.7554 | 100.8807
2006-07-21 | 14:44 | 0 | 29.097 | 0 | 0 | 0 | 31.117 | 35.849 | 34.464 | 31.068 | 32.819 | 30.683 | 32.296 | 0 | 0 | 59.032 | 56.992 | 50.73 | 31.936 | 0 | 0 | 57.957 | 40.126 | [5 empty] | 0 | 0.049 | 322 | -2.8082 | -2.7445 | 0.031123 | 0.083916 | -2.8284 | 100.7212
2006-07-21 | 14:45 | 0 | 29.121 | 0 | 0 | 0 | 31.068 | 35.825 | 34.44 | 31.068 | 32.866 | 30.732 | 32.536 | 0 | 0 | 59.032 | 56.971 | 50.753 | 31.96 | 0 | 0 | 58 | 40.15 | [5 empty] | 0 | 0 | 323 | -2.8781 | -2.811 | 0.028291 | 0.083916 | -2.8949 | 100.5836
2006-07-21 | 14:46 | 0 | 29.121 | 0 | 0 | 0 | 31.117 | 35.825 | 34.371 | 31.188 | 32.866 | 30.732 | 32.632 | 0 | 0 | 59.032 | 56.948 | 50.777 | 31.96 | 0 | 0 | 57.888 | 40.054 | [5 empty] | 0 | -0.071 | 324 | -2.906 | -2.8375 | 0.027158 | 0.083916 | -2.9215 | 100.5305
2006-07-21 | 14:47 | 0 | 29.15 | 0 | 0 | 0 | 31.11 | 35.844 | 34.433 | 31.085 | 32.976 | 30.82 | 32.859 | 0 | 0 | 59.025 | 56.987 | 50.632 | 32.002 | 0 | 0 | 57.884 | 40.095 | [5 empty] | 0 | 0.025 | 325 | -2.9721 | -2.9004 | 0.02448 | 0.083916 | -2.9843 | 100.4087
2006-07-21 | 14:48 | 0 | 29.123 | 0 | 0 | 0 | 31.048 | 35.83 | 34.467 | 31.215 | 33.01 | 30.783 | 32.728 | 0 | 0 | 58.991 | 56.95 | 50.618 | 31.987 | 0 | 0 | 57.847 | 40.198 | [5 empty] | 0 | -0.167 | 326 | -2.934 | -2.8641 | 0.026026 | 0.083916 | -2.948 | 100.4783
2006-07-21 | 14:49 | 0 | 29.148 | 0 | 0 | 0 | 31.048 | 35.83 | 34.419 | 31.024 | 33.127 | 30.783 | 33.079 | 0 | 0 | 58.991 | 56.928 | 50.688 | 31.963 | 0 | 0 | 57.847 | 40.081 | [5 empty] | 0 | 0.024 | 327 | -3.0362 | -2.9613 | 0.021884 | 0.083916 | -3.0452 | 100.2957
2006-07-21 | 14:50 | 0 | 29.148 | 0 | 0 | 0 | 31.07 | 35.806 | 34.467 | 31.048 | 33.034 | 30.855 | 33.058 | 0 | 0 | 58.991 | 56.928 | 50.527 | 31.987 | 0 | 0 | 57.824 | 40.081 | [5 empty] | 0 | 0.022 | 328 | -3.0301 | -2.9555 | 0.022132 | 0.083916 | -3.0394 | 100.3063
2006-07-21 | 14:51 | 0 | 29.195 | 0 | 0 | 0 | 30.999 | 35.875 | 34.491 | 30.999 | 32.821 | 30.904 | 33.151 | 0 | 0 | 59.034 | 56.905 | 50.574 | 31.987 | 0 | 0 | 57.847 | 40.081 | [5 empty] | 0 | 0 | 329 | -3.0572 | -2.9812 | 0.021034 | 0.083916 | -3.0651 | 100.2598
2006-07-21 | 14:52 | 0 | 29.17 | 0 | 0 | 0 | 31.024 | 35.875 | 34.536 | 31.024 | 32.586 | 30.855 | 32.917 | 0 | 0 | 59.011 | 56.905 | 50.527 | 31.963 | 0 | 0 | 57.847 | 40.081 | [5 empty] | 0 | 0 | 330 | -2.989 | -2.9164 | 0.023795 | 0.083916 | -3.0003 | 100.3784
2006-07-21 | 14:53 | 0 | 29.177 | 0 | 0 | 0 | 31.029 | 35.835 | 34.543 | 31.078 | 32.497 | 30.788 | 32.921 | 0 | 0 | 59.018 | 56.932 | 50.646 | 32.039 | 0 | 0 | 57.829 | 40.133 | [5 empty] | 0 | -0.049 | 331 | -2.9902 | -2.9175 | 0.023748 | 0.083916 | -3.0014 | 100.3764
2006-07-21 | 14:54 | 0 | 29.177 | 0 | 0 | 0 | 31.029 | 35.811 | 34.447 | 31.078 | 32.663 | 30.739 | 33.086 | 0 | 0 | 58.995 | 56.909 | 50.646 | 32.063 | 0 | 0 | 57.852 | 40.133 | [5 empty] | 0 | -0.049 | 332 | -3.0382 | -2.9632 | 0.021801 | 0.083916 | -3.0471 | 100.2922
2006-07-21 | 14:55 | 0 | 29.17 | 0 | 0 | 0 | 30.999 | 35.782 | 34.395 | 31.119 | 32.419 | 30.71 | 32.799 | 0 | 0 | 58.968 | 56.861 | 50.595 | 32.009 | 0 | 0 | 57.802 | 40.081 | [5 empty] | 0 | -0.12 | 333 | -2.9547 | -2.8838 | 0.025188 | 0.083916 | -2.9677 | 100.4403
2006-07-21 | 14:56 | 0 | 29.177 | 0 | 0 | 0 | 30.98 | 35.835 | 34.424 | 31.173 | 32.304 | 30.764 | 32.57 | 0 | 0 | 58.972 | 56.909 | 50.646 | 32.039 | 0 | 0 | 57.829 | 40.085 | [5 empty] | 0 | -0.193 | 334 | -2.888 | -2.8204 | 0.02789 | 0.083916 | -2.9043 | 100.5647
2006-07-21 | 14:57 | 0 | 29.17 | 0 | 0 | 0 | 30.926 | 35.806 | 34.56 | 31.048 | 32.61 | 30.926 | 32.869 | 0 | 0 | 59.011 | 56.882 | 50.55 | 31.987 | 0 | 0 | 57.87 | 40.057 | [5 empty] | 0 | -0.122 | 335 | -2.9751 | -2.9031 | 0.024362 | 0.083916 | -2.9871 | 100.4034
2006-07-21 | 14:58 | 0 | 29.199 | 0 | 0 | 0 | 30.955 | 35.88 | 34.447 | 30.98 | 32.921 | 30.764 | 32.897 | 0 | 0 | 58.995 | 56.909 | 50.532 | 32.017 | 0 | 0 | 57.829 | 40.04 | [5 empty] | 0 | -0.025 | 336 | -2.9832 | -2.9109 | 0.024031 | 0.083916 | -2.9948 | 100.3888
2006-07-21 | 14:59 | 0 | 29.224 | 0 | 0 | 0 | 30.933 | 35.859 | 34.424 | 30.98 | 33.015 | 30.813 | 32.897 | 0 | 0 | 58.972 | 56.889 | 50.555 | 32.039 | 0 | 0 | 57.806 | 40.064 | [5 empty] | 0 | -0.047 | 337 | -2.9832 | -2.9109 | 0.024031 | 0.083916 | -2.9948 | 100.3888
2006-07-21 | 15:00 | 0 | 29.199 | 0 | 0 | 0 | 30.955 | 35.835 | 34.378 | 30.933 | 32.967 | 30.764 | 32.874 | 0 | 0 | 58.95 | 56.866 | 50.532 | 32.017 | 0 | 0 | 57.829 | 40.064 | [5 empty] | 0 | 0.022 | 338 | -2.9765 | -2.9045 | 0.024303 | 0.083916 | -2.9884 | 100.4008
2006-07-21 | 15:01 | 0 | 29.224 | 0 | 0 | 0 | 30.933 | 35.835 | 34.471 | 30.955 | 33.039 | 30.884 | 33.062 | 0 | 0 | 58.995 | 56.866 | 50.532 | 31.992 | 0 | 0 | 57.829 | 40.085 | [5 empty] | 0 | -0.022 | 339 | -3.0313 | -2.9566 | 0.022084 | 0.083916 | -3.0405 | 100.3043
2006-07-21 | 15:02 | 0 | 29.231 | 0 | 0 | 0 | 30.987 | 35.818 | 34.385 | 31.11 | 32.905 | 30.771 | 32.998 | 0 | 0 | 58.956 | 56.873 | 50.632 | 32.049 | 0 | 0 | 57.882 | 40.116 | [5 empty] | 0 | -0.123 | 340 | -3.0126 | -2.9388 | 0.02284 | 0.083916 | -3.0228 | 100.3367
2006-07-21 | 15:03 | 0 | 29.224 | 0 | 0 | 0 | 30.909 | 35.835 | 34.402 | 30.909 | 32.708 | 30.764 | 32.874 | 0 | 0 | 58.972 | 56.843 | 50.532 | 32.017 | 0 | 0 | 57.852 | 40.064 | [5 empty] | 0 | 0 | 341 | -2.9765 | -2.9045 | 0.024303 | 0.083916 | -2.9884 | 100.4008
2006-07-21 | 15:04 | 0 | 29.209 | 0 | 0 | 0 | 30.916 | 35.866 | 34.433 | 30.94 | 32.881 | 30.891 | 32.811 | 0 | 0 | 58.979 | 56.873 | 50.562 | 32.049 | 0 | 0 | 57.836 | 40.095 | [5 empty] | 0 | -0.024 | 342 | -2.9582 | -2.8871 | 0.025046 | 0.083916 | -2.971 | 100.434
2006-07-21 | 15:05 | 0 | 29.209 | 0 | 0 | 0 | 30.987 | 35.818 | 34.409 | 31.061 | 32.952 | 30.747 | 32.881 | 0 | 0 | 58.956 | 56.873 | 50.7 | 32.071 | 0 | 0 | 57.813 | 40.071 | [5 empty] | 0 | -0.074 | 343 | -2.9785 | -2.9065 | 0.02422 | 0.083916 | -2.9904 | 100.3972
2006-07-21 | 15:06 | 0 | 29.209 | 0 | 0 | 0 | 30.916 | 35.818 | 34.55 | 30.94 | 32.998 | 30.916 | 32.881 | 0 | 0 | 58.956 | 56.85 | 50.515 | 32.095 | 0 | 0 | 57.813 | 40.071 | [5 empty] | 0 | -0.024 | 344 | -2.9785 | -2.9065 | 0.02422 | 0.083916 | -2.9904 | 100.3972
2006-07-21 | 15:07 | 0 | 29.256 | 0 | 0 | 0 | 30.928 | 35.806 | 34.491 | 30.953 | 33.058 | 30.953 | 32.94 | 0 | 0 | 58.945 | 56.861 | 50.574 | 32.083 | 0 | 0 | 57.802 | 40.128 | [5 empty] | 0 | -0.025 | 345 | -2.9957 | -2.9228 | 0.023524 | 0.083916 | -3.0067 | 100.3665
2006-07-21 | 15:08 | 0 | 29.268 | 0 | 0 | 0 | 30.904 | 35.782 | 34.421 | 30.977 | 33.01 | 30.904 | 32.94 | 0 | 0 | 58.945 | 56.839 | 50.665 | 32.083 | 0 | 0 | 57.735 | 40.107 | [5 empty] | 0 | -0.073 | 346 | -2.9957 | -2.9228 | 0.023524 | 0.083916 | -3.0067 | 100.3665
2006-07-21 | 15:09 | 0 | 29.293 | 0 | 0 | 0 | 30.879 | 35.854 | 34.445 | 30.928 | 33.151 | 30.928 | 32.847 | 0 | 0 | 58.945 | 56.839 | 50.483 | 32.108 | 0 | 0 | 57.758 | 40.083 | [5 empty] | 0 | -0.049 | 347 | -2.9686 | -2.897 | 0.024621 | 0.083916 | -2.981 | 100.415
2006-07-21 | 15:10 | 0 | 29.253 | 0 | 0 | 0 | 30.936 | 35.837 | 34.428 | 30.96 | 33.089 | 30.936 | 32.62 | 0 | 0 | 58.931 | 56.825 | 50.672 | 32.093 | 0 | 0 | 57.765 | 40.138 | [5 empty] | 0 | -0.024 | 348 | -2.9025 | -2.8342 | 0.0273 | 0.083916 | -2.9181 | 100.537
2006-07-21 | 15:11 | 0 | 29.276 | 0 | 0 | 0 | 30.886 | 35.813 | 34.569 | 30.985 | 33.065 | 31.031 | 32.404 | 0 | 0 | 58.975 | 56.846 | 50.557 | 32.068 | 0 | 0 | 57.765 | 40.042 | [5 empty] | 0 | -0.099 | 349 | -2.8396 | -2.7744 | 0.029849 | 0.083916 | -2.8583 | 100.6585
2006-07-21 | 15:12 | 0 | 29.244 | 0 | 0 | 0 | 30.879 | 35.761 | 34.538 | 30.953 | 32.988 | 30.928 | 32.181 | 0 | 0 | 58.945 | 56.772 | 50.483 | 32.061 | 0 | 0 | 57.713 | 39.987 | [5 empty] | 0 | -0.074 | 350 | -2.7747 | -2.7127 | 0.03248 | 0.083916 | -2.7966 | 100.7896
2006-07-21 | 15:13 | 0 | 29.229 | 0 | 0 | 0 | 30.936 | 35.792 | 34.404 | 31.031 | 32.924 | 30.84 | 31.995 | 0 | 0 | 58.908 | 56.802 | 50.581 | 32.093 | 0 | 0 | 57.765 | 40.042 | [5 empty] | 0 | -0.095 | 351 | -2.7205 | -2.6612 | 0.034675 | 0.083916 | -2.7451 | 100.9038
2006-07-21 | 15:14 | 0 | 29.253 | 0 | 0 | 0 | 30.84 | 35.813 | 34.452 | 30.936 | 32.807 | 30.886 | 32.044 | 0 | 0 | 58.908 | 56.825 | 50.651 | 32.068 | 0 | 0 | 57.742 | 40.018 | [5 empty] | 0 | -0.096 | 352 | -2.7348 | -2.6748 | 0.034097 | 0.083916 | -2.7587 | 100.8733
2006-07-21 | 15:15 | 0 | 29.253 | 0 | 0 | 0 | 30.864 | 35.792 | 34.546 | 30.96 | 32.713 | 31.056 | 32.358 | 0 | 0 | 58.975 | 56.802 | 50.513 | 32.068 | 0 | 0 | 57.765 | 40.018 | [5 empty] | 0 | -0.096 | 353 | -2.8262 | -2.7617 | 0.030392 | 0.083916 | -2.8456 | 100.685
2006-07-21 | 15:16 | 0 | 29.222 | 0 | 0 | 0 | 30.833 | 35.761 | 34.373 | 30.977 | 32.658 | 30.904 | 32.565 | 0 | 0 | 58.856 | 56.75 | 50.527 | 32.061 | 0 | 0 | 57.735 | 40.035 | [5 empty] | 0 | -0.144 | 354 | -2.8865 | -2.819 | 0.027949 | 0.083916 | -2.9029 | 100.5675
2006-07-21 | 15:17 | 0 | 29.229 | 0 | 0 | 0 | 30.911 | 35.792 | 34.38 | 31.009 | 32.783 | 30.96 | 32.783 | 0 | 0 | 58.863 | 56.779 | 50.651 | 32.093 | 0 | 0 | 57.742 | 40.066 | [5 empty] | 0 | -0.098 | 355 | -2.95 | -2.8793 | 0.025377 | 0.083916 | -2.9633 | 100.4488
2006-07-21 | 15:18 | 0 | 29.253 | 0 | 0 | 0 | 30.791 | 35.837 | 34.428 | 30.886 | 32.83 | 31.009 | 32.878 | 0 | 0 | 58.886 | 56.779 | 50.536 | 32.093 | 0 | 0 | 57.811 | 40.09 | [5 empty] | 0 | -0.095 | 356 | -2.9777 | -2.9056 | 0.024256 | 0.083916 | -2.9895 | 100.3987
2006-07-21 | 15:19 | 0 | 29.229 | 0 | 0 | 0 | 30.886 | 35.792 | 34.428 | 30.911 | 32.9 | 30.936 | 32.713 | 0 | 0 | 58.84 | 56.757 | 50.536 | 32.115 | 0 | 0 | 57.811 | 40.09 | [5 empty] | 0 | -0.025 | 357 | -2.9296 | -2.86 | 0.026203 | 0.083916 | -2.9439 | 100.4864
2006-07-21 | 15:20 | 0 | 29.253 | 0 | 0 | 0 | 30.791 | 35.792 | 34.428 | 30.911 | 32.9 | 31.105 | 32.62 | 0 | 0 | 58.886 | 56.779 | 50.513 | 32.115 | 0 | 0 | 57.765 | 40.066 | [5 empty] | 0 | -0.12 | 358 | -2.9025 | -2.8342 | 0.0273 | 0.083916 | -2.9181 | 100.537
2006-07-21 | 15:21 | 0 | 29.229 | 0 | 0 | 0 | 30.791 | 35.837 | 34.476 | 30.815 | 32.9 | 30.96 | 32.38 | 0 | 0 | 58.863 | 56.757 | 50.49 | 32.093 | 0 | 0 | 57.72 | 40.066 | [5 empty] | 0 | -0.024 | 359 | -2.8327 | -2.7678 | 0.030132 | 0.083916 | -2.8517 | 100.6723
2006-07-21 | 15:22 | 0 | 29.3 | 0 | 0 | 0 | 30.84 | 35.813 | 34.38 | 30.985 | 32.83 | 30.985 | 32.333 | 0 | 0 | 58.84 | 56.711 | 50.627 | 32.115 | 0 | 0 | 57.72 | 40.09 | [5 empty] | 0 | -0.145 | 360 | -2.819 | -2.7548 | 0.030687 | 0.083916 | -2.8387 | 100.6996
2006-07-21 | 15:23 | 0 | 29.276 | 0 | 0 | 0 | 30.815 | 35.792 | 34.522 | 30.886 | 32.737 | 31.151 | 32.502 | 0 | 0 | 58.886 | 56.734 | 50.466 | 32.093 | 0 | 0 | 57.72 | 40.09 | [5 empty] | 0 | -0.071 | 361 | -2.8682 | -2.8016 | 0.028692 | 0.083916 | -2.8855 | 100.6027
2006-07-21 | 15:24 | 0 | 29.229 | 0 | 0 | 0 | 30.864 | 35.792 | 34.428 | 30.985 | 32.641 | 30.96 | 32.453 | 0 | 0 | 58.863 | 56.734 | 50.651 | 32.093 | 0 | 0 | 57.699 | 40.09 | [5 empty] | 0 | -0.121 | 362 | -2.8539 | -2.788 | 0.029271 | 0.083916 | -2.8719 | 100.6305
2006-07-21 | 15:25 | 0 | 29.253 | 0 | 0 | 0 | 30.791 | 35.768 | 34.522 | 30.886 | 32.502 | 31.08 | 32.284 | 0 | 0 | 58.886 | 56.711 | 50.513 | 32.093 | 0 | 0 | 57.742 | 40.114 | [5 empty] | 0 | -0.095 | 363 | -2.8047 | -2.7412 | 0.031265 | 0.083916 | -2.8251 | 100.7283
2006-07-21 | 15:26 | 0 | 29.236 | 0 | 0 | 0 | 30.823 | 35.799 | 34.553 | 30.967 | 32.51 | 30.896 | 32.341 | 0 | 0 | 58.849 | 56.72 | 50.543 | 32.125 | 0 | 0 | 57.772 | 40.145 | [5 empty] | 0 | -0.144 | 364 | -2.8213 | -2.757 | 0.030592 | 0.083916 | -2.8409 | 100.6949
2006-07-21 | 15:27 | 0 | 29.261 | 0 | 0 | 0 | 30.798 | 35.823 | 34.447 | 30.859 | 32.399 | 30.931 | 32.135 | 0 | 0 | 58.904 | 56.752 | 50.532 | 32.135 | 0 | 0 | 57.717 | 40.157 | [5 empty] | 0 | -0.061 | 365 | -2.7613 | -2.7 | 0.033023 | 0.083916 | -2.7839 | 100.8174
2006-07-21 | 15:28 | 0 | 29.224 | 0 | 0 | 0 | 30.715 | 35.785 | 34.424 | 30.81 | 32.279 | 30.906 | 31.821 | 0 | 0 | 58.815 | 56.683 | 50.485 | 32.063 | 0 | 0 | 57.692 | 40.109 | [5 empty] | 0 | -0.095 | 366 | -2.6699 | -2.6131 | 0.036728 | 0.083916 | -2.697 | 101.0148
2006-07-21 | 15:29 | 0 | 29.258 | 0 | 0 | 0 | 30.796 | 35.773 | 34.433 | 30.869 | 32.289 | 30.916 | 31.71 | 0 | 0 | 58.824 | 56.695 | 50.541 | 32.12 | 0 | 0 | 57.724 | 40.164 | [5 empty] | 0 | -0.073 | 367 | -2.6376 | -2.5823 | 0.038038 | 0.083916 | -2.6662 | 101.0878
2006-07-21 | 15:30 | 0 | 29.234 | 0 | 0 | 0 | 30.82 | 35.818 | 34.481 | 30.965 | 32.264 | 30.845 | 31.71 | 0 | 0 | 58.801 | 56.715 | 50.632 | 32.12 | 0 | 0 | 57.681 | 40.119 | [5 empty] | 0 | -0.145 | 368 | -2.6376 | -2.5823 | 0.038038 | 0.083916 | -2.6662 | 101.0878
2006-07-21 | 15:31 | 0 | 29.246 | 0 | 0 | 0 | 30.715 | 35.832 | 34.4 | 30.81 | 32.184 | 31.026 | 31.676 | 0 | 0 | 58.858 | 56.683 | 50.438 | 32.063 | 0 | 0 | 57.672 | 40.061 | [5 empty] | 0 | -0.095 | 369 | -2.6277 | -2.5729 | 0.038439 | 0.083916 | -2.6568 | 101.1106
2006-07-21 | 15:32 | 0 | 29.199 | 0 | 0 | 0 | 30.715 | 35.809 | 34.469 | 30.761 | 32.23 | 30.931 | 31.725 | 0 | 0 | 58.792 | 56.683 | 50.529 | 32.085 | 0 | 0 | 57.672 | 40.085 | [5 empty] | 0 | -0.046 | 370 | -2.6419 | -2.5865 | 0.037861 | 0.083916 | -2.6704 | 101.0779
2006-07-21 | 15:33 | 0 | 29.234 | 0 | 0 | 0 | 30.796 | 35.797 | 34.433 | 30.989 | 32.049 | 30.869 | 31.544 | 0 | 0 | 58.824 | 56.695 | 50.494 | 32.098 | 0 | 0 | 57.704 | 40.095 | [5 empty] | 0 | -0.193 | 371 | -2.5892 | -2.5364 | 0.039997 | 0.083916 | -2.6203 | 101.2005
2006-07-21 | 15:34 | 0 | 29.224 | 0 | 0 | 0 | 30.69 | 35.785 | 34.4 | 30.835 | 32.184 | 30.98 | 31.509 | 0 | 0 | 58.835 | 56.663 | 50.438 | 32.063 | 0 | 0 | 57.649 | 40.014 | [5 empty] | 0 | -0.145 | 372 | -2.579 | -2.5267 | 0.04041 | 0.083916 | -2.6106 | 101.2247
2006-07-21 | 15:35 | 0 | 29.224 | 0 | 0 | 0 | 30.715 | 35.809 | 34.589 | 30.761 | 32.208 | 31.002 | 31.46 | 0 | 0 | 58.815 | 56.663 | 50.462 | 32.063 | 0 | 0 | 57.626 | 40.038 | [5 empty] | 0 | -0.046 | 373 | -2.5648 | -2.5131 | 0.040988 | 0.083916 | -2.597 | 101.2591
2006-07-21 | 15:36 | 0 | 29.224 | 0 | 0 | 0 | 30.666 | 35.785 | 34.517 | 30.81 | 32.085 | 30.955 | 31.436 | 0 | 0 | 58.815 | 56.64 | 50.415 | 32.039 | 0 | 0 | 57.56 | 40.014 | [5 empty] | 0 | -0.144 | 374 | -2.5578 | -2.5065 | 0.041271 | 0.083916 | -2.5904 | 101.276
2006-07-21 | 15:37 | 0 | 29.224 | 0 | 0 | 0 | 30.666 | 35.88 | 34.424 | 30.761 | 32.255 | 30.81 | 31.556 | 0 | 0 | 58.769 | 56.663 | 50.415 | 32.063 | 0 | 0 | 57.626 | 40.061 | [5 empty] | 0 | -0.095 | 375 | -2.5927 | -2.5397 | 0.039855 | 0.083916 | -2.6236 | 101.1922
2006-07-21 | 15:38 | 0 | 29.258 | 0 | 0 | 0 | 30.725 | 35.89 | 34.526 | 30.796 | 32.144 | 30.894 | 31.544 | 0 | 0 | 58.824 | 56.672 | 50.448 | 32.098 | 0 | 0 | 57.658 | 40.095 | [5 empty] | 0 | -0.071 | 376 | -2.5892 | -2.5364 | 0.039997 | 0.083916 | -2.6203 | 101.2005
2006-07-21 | 15:39 | 0 | 29.199 | 0 | 0 | 0 | 30.715 | 35.763 | 34.589 | 30.786 | 32.159 | 30.859 | 31.676 | 0 | 0 | 58.792 | 56.64 | 50.438 | 32.063 | 0 | 0 | 57.649 | 40.085 | [5 empty] | 0 | -0.071 | 377 | -2.6277 | -2.5729 | 0.038439 | 0.083916 | -2.6568 | 101.1106
2006-07-21 | 15:40 | 0 | 29.224 | 0 | 0 | 0 | 30.737 | 35.785 | 34.447 | 30.955 | 32.23 | 30.715 | 31.676 | 0 | 0 | 58.769 | 56.617 | 50.438 | 32.063 | 0 | 0 | 57.692 | 40.085 | [5 empty] | 0 | -0.218 | 378 | -2.6277 | -2.5729 | 0.038439 | 0.083916 | -2.6568 | 101.1106
2006-07-21 | 15:41 | 0 | 29.246 | 0 | 0 | 0 | 30.666 | 35.832 | 34.517 | 30.786 | 32.208 | 30.81 | 31.701 | 0 | 0 | 58.769 | 56.64 | 50.394 | 32.063 | 0 | 0 | 57.692 | 40.038 | [5 empty] | 0 | -0.12 | 379 | -2.6349 | -2.5798 | 0.038144 | 0.083916 | -2.6638 | 101.0938
2006-07-21 | 15:42 | 0 | 29.199 | 0 | 0 | 0 | 30.641 | 35.832 | 34.424 | 30.786 | 32.208 | 30.81 | 31.75 | 0 | 0 | 58.792 | 56.617 | 50.415 | 32.085 | 0 | 0 | 57.672 | 40.061 | [5 empty] | 0 | -0.145 | 380 | -2.6492 | -2.5934 | 0.037566 | 0.083916 | -2.6773 | 101.0613
2006-07-21 | 15:43 | 0 | 29.234 | 0 | 0 | 0 | 30.771 | 35.797 | 34.457 | 30.94 | 32.144 | 30.651 | 31.904 | 0 | 0 | 58.778 | 56.649 | 50.518 | 32.098 | 0 | 0 | 57.681 | 40.119 | [5 empty] | 0 | -0.169 | 381 | -2.694 | -2.636 | 0.035749 | 0.083916 | -2.7199 | 100.9613
2006-07-21 | 15:44 | 0 | 29.224 | 0 | 0 | 0 | 30.666 | 35.785 | 34.469 | 30.737 | 32.135 | 30.69 | 32.039 | 0 | 0 | 58.746 | 56.617 | 50.599 | 32.063 | 0 | 0 | 57.649 | 40.085 | [5 empty] | 0 | -0.071 | 382 | -2.7334 | -2.6734 | 0.034156 | 0.083916 | -2.7573 | 100.8764
2006-07-21 | 15:45 | 0 | 29.199 | 0 | 0 | 0 | 30.737 | 35.832 | 34.447 | 30.859 | 32.135 | 30.666 | 31.919 | 0 | 0 | 58.724 | 56.594 | 50.529 | 32.085 | 0 | 0 | 57.626 | 40.085 | [5 empty] | 0 | -0.122 | 383 | -2.6984 | -2.6402 | 0.035572 | 0.083916 | -2.7241 | 100.9518
2006-07-21 | 15:46 | 0 | 29.246 | 0 | 0 | 0 | 30.666 | 35.856 | 34.61 | 30.786 | 32.063 | 30.666 | 32.085 | 0 | 0 | 58.769 | 56.617 | 50.415 | 32.063 | 0 | 0 | 57.672 | 40.085 | [5 empty] | 0 | -0.12 | 384 | -2.7468 | -2.6861 | 0.033613 | 0.083916 | -2.77 | 100.848
2006-07-21 | 15:47 | 0 | 29.246 | 0 | 0 | 0 | 30.69 | 35.844 | 34.505 | 30.774 | 32.051 | 30.774 | 32.098 | 0 | 0 | 58.692 | 56.608 | 50.429 | 32.098 | 0 | 0 | 57.637 | 40.073 | [5 empty] | 0 | -0.084 | 385 | -2.7505 | -2.6897 | 0.03346 | 0.083916 | -2.7736 | 100.84
2006-07-21 | 15:48 | 0 | 29.283 | 0 | 0 | 0 | 30.7 | 35.89 | 34.526 | 30.82 | 31.953 | 30.676 | 32 | 0 | 0 | 58.847 | 56.629 | 50.45 | 32.122 | 0 | 0 | 57.66 | 40.095 | [5 empty] | 0 | -0.12 | 386 | -2.722 | -2.6626 | 0.034616 | 0.083916 | -2.7465 | 100.9007
2006-07-21 | 15:49 | 0 | 29.229 | 0 | 0 | 0 | 30.744 | 35.813 | 34.476 | 30.96 | 31.948 | 30.526 | 32.115 | 0 | 0 | 58.73 | 56.601 | 50.445 | 32.093 | 0 | 0 | 57.61 | 40.138 | [5 empty] | 0 | -0.216 | 387 | -2.7555 | -2.6944 | 0.033259 | 0.083916 | -2.7783 | 100.8296
2006-07-21 | 15:50 | 0 | 29.229 | 0 | 0 | 0 | 30.646 | 35.813 | 34.476 | 30.744 | 31.97 | 30.6 | 31.995 | 0 | 0 | 58.753 | 56.624 | 50.445 | 32.115 | 0 | 0 | 57.61 | 40.114 | [5 empty] | 0 | -0.098 | 388 | -2.7205 | -2.6612 | 0.034675 | 0.083916 | -2.7451 | 100.9038
2006-07-21 | 15:51 | 0 | 29.229 | 0 | 0 | 0 | 30.72 | 35.861 | 34.498 | 30.791 | 32.019 | 30.622 | 32.164 | 0 | 0 | 58.753 | 56.601 | 50.445 | 32.093 | 0 | 0 | 57.653 | 40.066 | [5 empty] | 0 | -0.071 | 389 | -2.7698 | -2.708 | 0.032681 | 0.083916 | -2.7919 | 100.7999
2006-07-21 | 15:52 | 0 | 29.229 | 0 | 0 | 0 | 30.646 | 35.813 | 34.546 | 30.791 | 31.899 | 30.6 | 32.115 | 0 | 0 | 58.708 | 56.601 | 50.466 | 32.115 | 0 | 0 | 57.722 | 40.114 | [5 empty] | 0 | -0.145 | 390 | -2.7555 | -2.6944 | 0.033259 | 0.083916 | -2.7783 | 100.8296
2006-07-21 | 15:53 | 0 | 29.229 | 0 | 0 | 0 | 30.72 | 35.813 | 34.498 | 30.936 | 31.875 | 30.6 | 32.139 | 0 | 0 | 58.685 | 56.556 | 50.445 | 32.093 | 0 | 0 | 57.653 | 40.066 | [5 empty] | 0 | -0.216 | 391 | -2.7625 | -2.7011 | 0.032976 | 0.083916 | -2.785 | 100.815
2006-07-21 | 15:54 | 0 | 29.253 | 0 | 0 | 0 | 30.744 | 35.837 | 34.522 | 30.864 | 31.61 | 30.526 | 31.995 | 0 | 0 | 58.708 | 56.579 | 50.445 | 32.115 | 0 | 0 | 57.676 | 40.042 | [5 empty] | 0 | -0.12 | 392 | -2.7205 | -2.6612 | 0.034675 | 0.083916 | -2.7451 | 100.9038
2006-07-21 | 15:55 | 0 | 29.204 | 0 | 0 | 0 | 30.671 | 35.837 | 34.498 | 30.744 | 31.561 | 30.622 | 32.019 | 0 | 0 | 58.73 | 56.601 | 50.583 | 32.115 | 0 | 0 | 57.61 | 40.042 | [5 empty] | 0 | -0.073 | 393 | -2.7275 | -2.6679 | 0.034392 | 0.083916 | -2.7518 | 100.8888
2006-07-21 | 15:56 | 0 | 29.253 | 0 | 0 | 0 | 30.646 | 35.837 | 34.546 | 30.791 | 31.419 | 30.551 | 31.899 | 0 | 0 | 58.708 | 56.601 | 50.49 | 32.115 | 0 | 0 | 57.587 | 40.021 | [5 empty] | 0 | -0.145 | 394 | -2.6926 | -2.6346 | 0.035808 | 0.083916 | -2.7186 | 100.9645
2006-07-21 | 15:57 | 0 | 29.253 | 0 | 0 | 0 | 30.646 | 35.861 | 34.569 | 30.766 | 31.419 | 30.551 | 31.948 | 0 | 0 | 58.708 | 56.579 | 50.399 | 32.115 | 0 | 0 | 57.61 | 40.021 | [5 empty] | 0 | -0.12 | 395 | -2.7069 | -2.6482 | 0.03523 | 0.083916 | -2.7321 | 100.9334
2006-07-21 | 15:58 | 0 | 29.253 | 0 | 0 | 0 | 30.646 | 35.813 | 34.546 | 30.744 | 31.441 | 30.6 | 32.115 | 0 | 0 | 58.708 | 56.601 | 50.536 | 32.115 | 0 | 0 | 57.564 | 40.066 | [5 empty] | 0 | -0.098 | 396 | -2.7555 | -2.6944 | 0.033259 | 0.083916 | -2.7783 | 100.8296
2006-07-21 | 15:59 | 0 | 29.253 | 0 | 0 | 0 | 30.646 | 35.837 | 34.593 | 30.72 | 31.465 | 30.575 | 32.044 | 0 | 0 | 58.708 | 56.601 | 50.513 | 32.115 | 0 | 0 | 57.542 | 40.042 | [5 empty] | 0 | -0.074 | 397 | -2.7348 | -2.6748 | 0.034097 | 0.083916 | -2.7587 | 100.8733
2006-07-21 | 16:00 | 0 | 29.253 | 0 | 0 | 0 | 30.6 | 35.885 | 34.569 | 30.766 | 31.49 | 30.695 | 32.068 | 0 | 0 | 58.708 | 56.579 | 50.445 | 32.115 | 0 | 0 | 57.564 | 40.066 | [5 empty] | 0 | -0.166 | 398 | -2.7418 | -2.6814 | 0.033814 | 0.083916 | -2.7653 | 100.8584
2006-07-21 | 16:01 | 0 | 29.222 | 0 | 0 | 0 | 30.59 | 35.83 | 34.538 | 30.712 | 31.482 | 30.59 | 32.108 | 0 | 0 | 58.678 | 56.549 | 50.345 | 32.108 | 0 | 0 | 57.535 | 40.035 | [5 empty] | 0 | -0.122 | 399 | -2.7534 | -2.6925 | 0.033342 | 0.083916 | -2.7764 | 100.8339
2006-07-21 | 16:02 | 0 | 29.253 | 0 | 0 | 0 | 30.695 | 35.813 | 34.522 | 30.886 | 31.514 | 30.622 | 32.213 | 0 | 0 | 58.685 | 56.556 | 50.466 | 32.164 | 0 | 0 | 57.542 | 40.09 | [5 empty] | 0 | -0.191 | 400 | -2.784 | -2.7216 | 0.032103 | 0.083916 | -2.8055 | 100.7704
2006-07-21 | 16:03 | 0 | 29.222 | 0 | 0 | 0 | 30.614 | 35.761 | 34.608 | 30.783 | 31.529 | 30.759 | 32.47 | 0 | 0 | 58.678 | 56.526 | 50.368 | 32.083 | 0 | 0 | 57.512 | 40.035 | [5 empty] | 0 | -0.169 | 401 | -2.8589 | -2.7927 | 0.02907 | 0.083916 | -2.8766 | 100.6208
2006-07-21 | 16:04 | 0 | 29.197 | 0 | 0 | 0 | 30.639 | 35.806 | 34.467 | 30.688 | 31.627 | 30.614 | 32.589 | 0 | 0 | 58.655 | 56.526 | 50.529 | 32.108 | 0 | 0 | 57.468 | 40.059 | [5 empty] | 0 | -0.049 | 402 | -2.8935 | -2.8256 | 0.027666 | 0.083916 | -2.9096 | 100.5542
2006-07-21 | 16:05 | 0 | 29.244 | 0 | 0 | 0 | 30.59 | 35.782 | 34.632 | 30.734 | 31.747 | 30.759 | 32.421 | 0 | 0 | 58.632 | 56.526 | 50.459 | 32.108 | 0 | 0 | 57.4 | 40.107 | [5 empty] | 0 | -0.144 | 403 | -2.8446 | -2.7791 | 0.029648 | 0.083916 | -2.863 | 100.6487
2006-07-21 | 16:06 | 0 | 29.253 | 0 | 0 | 0 | 30.575 | 35.837 | 34.593 | 30.744 | 31.73 | 30.72 | 32.38 | 0 | 0 | 58.685 | 56.533 | 50.513 | 32.164 | 0 | 0 | 57.43 | 40.162 | [5 empty] | 0 | -0.169 | 404 | -2.8327 | -2.7678 | 0.030132 | 0.083916 | -2.8517 | 100.6723
2006-07-21 | 16:07 | 0 | 29.197 | 0 | 0 | 0 | 30.519 | 35.806 | 34.632 | 30.833 | 32.083 | 30.759 | 32.73 | 0 | 0 | 58.632 | 56.503 | 50.345 | 32.108 | 0 | 0 | 57.443 | 40.128 | [5 empty] | 0 | -0.314 | 405 | -2.9346 | -2.8647 | 0.026002 | 0.083916 | -2.9486 | 100.4772
2006-07-21 | 16:08 | 0 | 29.253 | 0 | 0 | 0 | 30.646 | 35.861 | 34.522 | 30.815 | 32.139 | 30.72 | 32.948 | 0 | 0 | 58.662 | 56.51 | 50.49 | 32.139 | 0 | 0 | 57.473 | 40.138 | [5 empty] | 0 | -0.169 | 406 | -2.9981 | -2.925 | 0.02343 | 0.083916 | -3.0089 | 100.3624
2006-07-21 | 16:09 | 0 | 29.222 | 0 | 0 | 0 | 30.568 | 35.782 | 34.467 | 30.688 | 32.203 | 30.614 | 33.268 | 0 | 0 | 58.632 | 56.458 | 50.413 | 32.132 | 0 | 0 | 57.443 | 40.128 | [5 empty] | 0 | -0.12 | 407 | -3.0912 | -3.0136 | 0.019654 | 0.083916 | -3.0975 | 100.2024
2006-07-21 | 16:10 | 0 | 29.222 | 0 | 0 | 0 | 30.551 | 35.813 | 34.498 | 30.695 | 32.309 | 30.695 | 33.206 | 0 | 0 | 58.662 | 56.51 | 50.49 | 32.139 | 0 | 0 | 57.473 | 40.16 | [5 empty] | 0 | -0.144 | 408 | -3.0732 | -2.9964 | 0.020385 | 0.083916 | -3.0803 | 100.2326
2006-07-21 | 16:11 | 0 | 29.244 | 0 | 0 | 0 | 30.568 | 35.806 | 34.538 | 30.759 | 32.061 | 30.783 | 33.106 | 0 | 0 | 58.655 | 56.48 | 50.322 | 32.108 | 0 | 0 | 57.466 | 40.128 | [5 empty] | 0 | -0.191 | 409 | -3.0441 | -2.9687 | 0.021565 | 0.083916 | -3.0527 | 100.2822
2006-07-21 | 16:12 | 0 | 29.276 | 0 | 0 | 0 | 30.6 | 35.813 | 34.615 | 30.815 | 32.164 | 30.72 | 33.395 | 0 | 0 | 58.639 | 56.576 | 50.49 | 32.164 | 0 | 0 | 57.453 | 40.138 | [5 empty] | 0 | -0.215 | 410 | -3.1282 | -3.0487 | 0.018155 | 0.083916 | -3.1327 | 100.1416
2006-07-21 | 16:13 | 0 | 29.244 | 0 | 0 | 0 | 30.568 | 35.782 | 34.608 | 30.734 | 32.108 | 30.855 | 33.223 | 0 | 0 | 58.587 | 56.458 | 50.368 | 32.132 | 0 | 0 | 57.423 | 40.083 | [5 empty] | 0 | -0.166 | 411 | -3.0781 | -3.0011 | 0.020185 | 0.083916 | -3.085 | 100.2243
2006-07-21 | 16:14 | 0 | 29.244 | 0 | 0 | 0 | 30.568 | 35.782 | 34.491 | 30.734 | 32.012 | 30.712 | 33.129 | 0 | 0 | 58.564 | 56.435 | 50.389 | 32.157 | 0 | 0 | 57.466 | 40.083 | [5 empty] | 0 | -0.166 | 412 | -3.0508 | -2.9751 | 0.021294 | 0.083916 | -3.059 | 100.2707
2006-07-21 | 16:15 | 0 | 29.222 | 0 | 0 | 0 | 30.59 | 35.806 | 34.514 | 30.734 | 32.228 | 30.734 | 33.622 | 0 | 0 | 58.587 | 56.458 | 50.483 | 32.157 | 0 | 0 | 57.423 | 40.035 | [5 empty] | 0 | -0.144 | 413 | -3.1943 | -3.1116 | 0.015476 | 0.083916 | -3.1955 | 100.0363
2006-07-21 | 16:16 | 0 | 29.222 | 0 | 0 | 0 | 30.568 | 35.782 | 34.467 | 30.759 | 32.277 | 30.688 | 33.364 | 0 | 0 | 58.587 | 56.414 | 50.436 | 32.157 | 0 | 0 | 57.443 | 40.059 | [5 empty] | 0 | -0.191 | 414 | -3.1192 | -3.0402 | 0.018521 | 0.083916 | -3.1241 | 100.1563
2006-07-21 | 16:17 | 0 | 29.253 | 0 | 0 | 0 | 30.575 | 35.909 | 34.546 | 30.886 | 32.284 | 30.671 | 33.464 | 0 | 0 | 58.616 | 56.464 | 50.466 | 32.188 | 0 | 0 | 57.453 | 40.09 | [5 empty] | 0 | -0.311 | 415 | -3.1483 | -3.0678 | 0.017341 | 0.083916 | -3.1518 | 100.1091
2006-07-21 | 16:18 | 0 | 29.276 | 0 | 0 | 0 | 30.622 | 35.806 | 34.491 | 30.808 | 32.228 | 30.712 | 33.082 | 0 | 0 | 58.543 | 56.435 | 50.345 | 32.157 | 0 | 0 | 57.443 | 40.059 | [5 empty] | 0 | -0.186 | 416 | -3.0371 | -2.9621 | 0.021848 | 0.083916 | -3.046 | 100.2942
2006-07-21 | 16:19 | 0 | 29.253 | 0 | 0 | 0 | 30.575 | 35.885 | 34.593 | 30.72 | 32.164 | 30.96 | 33.113 | 0 | 0 | 58.662 | 56.464 | 50.305 | 32.213 | 0 | 0 | 57.496 | 40.09 | [5 empty] | 0 | -0.145 | 417 | -3.0461 | -2.9707 | 0.021483 | 0.083916 | -3.0546 | 100.2787
2006-07-21 | 16:20 | 0 | 29.253 | 0 | 0 | 0 | 30.622 | 35.792 | 34.569 | 30.72 | 32.019 | 30.744 | 33.065 | 0 | 0 | 58.573 | 56.421 | 50.352 | 32.213 | 0 | 0 | 57.496 | 40.066 | [5 empty] | 0 | -0.098 | 418 | -3.0321 | -2.9574 | 0.022049 | 0.083916 | -3.0413 | 100.3028
2006-07-21 | 16:21 | 0 | 29.3 | 0 | 0 | 0 | 30.6 | 35.813 | 34.663 | 30.744 | 31.995 | 30.96 | 33.182 | 0 | 0 | 58.639 | 56.444 | 50.282 | 32.188 | 0 | 0 | 57.496 | 40.042 | [5 empty] | 0 | -0.144 | 419 | -3.0662 | -2.9898 | 0.020668 | 0.083916 | -3.0737 | 100.2444
2006-07-21 | 16:22 | 0 | 29.276 | 0 | 0 | 0 | 30.695 | 35.909 | 34.639 | 30.864 | 31.924 | 30.864 | 33.089 | 0 | 0 | 58.616 | 56.444 | 50.282 | 32.188 | 0 | 0 | 57.542 | 40.042 | [5 empty] | 0 | -0.169 | 420 | -3.0391 | -2.964 | 0.021766 | 0.083916 | -3.048 | 100.2907
2006-07-21 | 16:23 | 0 | 29.3 | 0 | 0 | 0 | 30.551 | 35.813 | 34.663 | 30.695 | 31.97 | 30.84 | 33.137 | 0 | 0 | 58.616 | 56.421 | 50.305 | 32.188 | 0 | 0 | 57.407 | 40.066 | [5 empty] | 0 | -0.144 | 421 | -3.0531 | -2.9773 | 0.021199 | 0.083916 | -3.0612 | 100.2667
2006-07-21 | 16:24 | 0 | 29.276 | 0 | 0 | 0 | 30.6 | 35.813 | 34.687 | 30.72 | 32.019 | 30.985 | 33.065 | 0 | 0 | 58.55 | 56.421 | 50.329 | 32.213 | 0 | 0 | 57.43 | 40.042 | [5 empty] | 0 | -0.12 | 422 | -3.0321 | -2.9574 | 0.022049 | 0.083916 | -3.0413 | 100.3028
2006-07-21 | 16:25 | 0 | 29.293 | 0 | 0 | 0 | 30.614 | 35.923 | 34.538 | 30.688 | 32.181 | 31.073 | 32.964 | 0 | 0 | 58.564 | 56.391 | 50.23 | 32.203 | 0 | 0 | 57.332 | 40.059 | [5 empty] | 0 | -0.074 | 423 | -3.0027 | -2.9294 | 0.023241 | 0.083916 | -3.0134 | 100.3542
2006-07-21 | 16:26 | 0 | 29.253 | 0 | 0 | 0 | 30.575 | 35.813 | 34.711 | 30.671 | 32.139 | 31.08 | 32.996 | 0 | 0 | 58.55 | 56.421 | 50.352 | 32.235 | 0 | 0 | 57.407 | 40.138 | [5 empty] | 0 | -0.096 | 424 | -3.012 | -2.9383 | 0.022863 | 0.083916 | -3.0222 | 100.3378
2006-07-21 | 16:27 | 0 | 29.3 | 0 | 0 | 0 | 30.551 | 35.813 | 34.522 | 30.72 | 32.139 | 31.009 | 32.996 | 0 | 0 | 58.55 | 56.398 | 50.466 | 32.235 | 0 | 0 | 57.407 | 40.09 | [5 empty] | 0 | -0.169 | 425 | -3.012 | -2.9383 | 0.022863 | 0.083916 | -3.0222 | 100.3378
2006-07-21 | 16:28 | 0 | 29.283 | 0 | 0 | 0 | 30.533 | 35.775 | 34.622 | 30.703 | 32.051 | 31.134 | 32.79 | 0 | 0 | 58.557 | 56.382 | 50.312 | 32.196 | 0 | 0 | 57.414 | 40.073 | [5 empty] | 0 | -0.17 | 426 | -2.952 | -2.8813 | 0.025294 | 0.083916 | -2.9652 | 100.4451
2006-07-21 | 16:29 | 0 | 29.283 | 0 | 0 | 0 | 30.558 | 35.797 | 34.646 | 30.703 | 32.076 | 31.159 | 33.048 | 0 | 0 | 58.578 | 56.382 | 50.265 | 32.218 | 0 | 0 | 57.391 | 40.05 | [5 empty] | 0 | -0.145 | 427 | -3.0272 | -2.9527 | 0.02225 | 0.083916 | -3.0366 | 100.3113
2006-07-21 | 16:30 | 0 | 29.356 | 0 | 0 | 0 | 30.558 | 35.914 | 34.505 | 30.703 | 31.931 | 31.088 | 32.673 | 0 | 0 | 58.511 | 56.405 | 50.382 | 32.218 | 0 | 0 | 57.368 | 40.073 | [5 empty] | 0 | -0.145 | 428 | -2.918 | -2.8489 | 0.026675 | 0.083916 | -2.9328 | 100.5081
2006-07-21 | 16:31 | 0 | 29.293 | 0 | 0 | 0 | 30.568 | 35.854 | 34.562 | 30.663 | 31.941 | 31.073 | 32.706 | 0 | 0 | 58.543 | 56.391 | 50.322 | 32.277 | 0 | 0 | 57.4 | 40.131 | [5 empty] | 0 | -0.095 | 429 | -2.9276 | -2.858 | 0.026285 | 0.083916 | -2.9419 | 100.4902
2006-07-21 | 16:32 | 0 | 29.317 | 0 | 0 | 0 | 30.592 | 35.902 | 34.632 | 30.712 | 31.892 | 31.073 | 32.871 | 0 | 0 | 58.609 | 56.414 | 50.298 | 32.277 | 0 | 0 | 57.4 | 40.131 | [5 empty] | 0 | -0.12 | 430 | -2.9756 | -2.9037 | 0.024338 | 0.083916 | -2.9876 | 100.4024
2006-07-21 | 16:33 | 0 | 29.283 | 0 | 0 | 0 | 30.558 | 35.82 | 34.529 | 30.823 | 31.713 | 31.014 | 32.625 | 0 | 0 | 58.489 | 56.337 | 50.289 | 32.242 | 0 | 0 | 57.391 | 40.097 | [5 empty] | 0 | -0.265 | 431 | -2.904 | -2.8356 | 0.027241 | 0.083916 | -2.9195 | 100.5343
2006-07-21 | 16:34 | 0 | 29.293 | 0 | 0 | 0 | 30.543 | 35.878 | 34.586 | 30.712 | 31.627 | 31.168 | 32.823 | 0 | 0 | 58.52 | 56.369 | 50.345 | 32.277 | 0 | 0 | 57.446 | 40.083 | [5 empty] | 0 | -0.169 | 432 | -2.9617 | -2.8904 | 0.024905 | 0.083916 | -2.9743 | 100.4276
2006-07-21 | 16:35 | 0 | 29.258 | 0 | 0 | 0 | 30.533 | 35.82 | 34.598 | 30.678 | 31.713 | 31.112 | 32.673 | 0 | 0 | 58.511 | 56.382 | 50.382 | 32.242 | 0 | 0 | 57.368 | 40.05 | [5 empty] | 0 | -0.145 | 433 | -2.918 | -2.8489 | 0.026675 | 0.083916 | -2.9328 | 100.5081
2006-07-21 | 16:36 | 0 | 29.283 | 0 | 0 | 0 | 30.533 | 35.797 | 34.67 | 30.727 | 31.617 | 31.232 | 32.531 | 0 | 0 | 58.557 | 56.337 | 50.265 | 32.242 | 0 | 0 | 57.368 | 40.097 | [5 empty] | 0 | -0.194 | 434 | -2.8766 | -2.8096 | 0.02835 | 0.083916 | -2.8935 | 100.5864
2006-07-21 | 16:37 | 0 | 29.283 | 0 | 0 | 0 | 30.582 | 35.844 | 34.577 | 30.654 | 31.617 | 31.159 | 32.555 | 0 | 0 | 58.511 | 56.359 | 50.382 | 32.242 | 0 | 0 | 57.322 | 40.05 | [5 empty] | 0 | -0.072 | 435 | -2.8836 | -2.8162 | 0.028067 | 0.083916 | -2.9001 | 100.573
2006-07-21 | 16:38 | 0 | 29.378 | 0 | 0 | 0 | 30.582 | 35.797 | 34.718 | 30.678 | 31.617 | 31.183 | 32.862 | 0 | 0 | 58.466 | 56.337 | 50.289 | 32.267 | 0 | 0 | 57.345 | 40.073 | [5 empty] | 0 | -0.096 | 436 | -2.973 | -2.9012 | 0.024444 | 0.083916 | -2.9851 | 100.4071
2006-07-21 | 16:39 | 0 | 29.342 | 0 | 0 | 0 | 30.568 | 35.902 | 34.727 | 30.737 | 31.796 | 31.267 | 32.799 | 0 | 0 | 58.543 | 56.346 | 50.254 | 32.277 | 0 | 0 | 57.354 | 40.083 | [5 empty] | 0 | -0.169 | 437 | -2.9547 | -2.8838 | 0.025188 | 0.083916 | -2.9677 | 100.4403
2006-07-21 | 16:40 | 0 | 29.307 | 0 | 0 | 0 | 30.533 | 35.797 | 34.646 | 30.703 | 31.857 | 31.208 | 32.862 | 0 | 0 | 58.466 | 56.314 | 50.312 | 32.242 | 0 | 0 | 57.345 | 40.073 | [5 empty] | 0 | -0.17 | 438 | -2.973 | -2.9012 | 0.024444 | 0.083916 | -2.9851 | 100.4071
2006-07-21 | 16:41 | 0 | 29.317 | 0 | 0 | 0 | 30.568 | 35.878 | 34.61 | 30.808 | 32.061 | 31.168 | 33.106 | 0 | 0 | 58.475 | 56.369 | 50.322 | 32.252 | 0 | 0 | 57.377 | 40.107 | [5 empty] | 0 | -0.24 | 439 | -3.0441 | -2.9687 | 0.021565 | 0.083916 | -3.0527 | 100.2822
2006-07-21 | 16:42 | 0 | 29.258 | 0 | 0 | 0 | 30.604 | 35.82 | 34.529 | 30.798 | 32.051 | 31.159 | 32.814 | 0 | 0 | 58.443 | 56.27 | 50.289 | 32.267 | 0 | 0 | 57.322 | 40.05 | [5 empty] | 0 | -0.194 | 440 | -2.959 | -2.8879 | 0.025011 | 0.083916 | -2.9718 | 100.4324
2006-07-21 | 16:43 | 0 | 29.293 | 0 | 0 | 0 | 30.592 | 35.809 | 34.679 | 30.712 | 31.867 | 31.217 | 32.613 | 0 | 0 | 58.52 | 56.325 | 50.277 | 32.252 | 0 | 0 | 57.354 | 40.059 | [5 empty] | 0 | -0.12 | 441 | -2.9005 | -2.8323 | 0.027383 | 0.083916 | -2.9162 | 100.5409
2006-07-21 | 16:44 | 0 | 29.317 | 0 | 0 | 0 | 30.592 | 35.854 | 34.586 | 30.783 | 31.916 | 31.097 | 32.637 | 0 | 0 | 58.498 | 56.325 | 50.415 | 32.277 | 0 | 0 | 57.311 | 40.083 | [5 empty] | 0 | -0.191 | 442 | -2.9075 | -2.8389 | 0.027099 | 0.083916 | -2.9228 | 100.5277
2006-07-21 | 16:45 | 0 | 29.317 | 0 | 0 | 0 | 30.568 | 35.83 | 34.562 | 30.712 | 31.843 | 31.026 | 32.541 | 0 | 0 | 58.454 | 56.28 | 50.254 | 32.277 | 0 | 0 | 57.354 | 40.107 | [5 empty] | 0 | -0.144 | 443 | -2.8795 | -2.8123 | 0.028232 | 0.083916 | -2.8963 | 100.5808
2006-07-21 | 16:46 | 0 | 29.317 | 0 | 0 | 0 | 30.617 | 35.854 | 34.632 | 30.761 | 31.916 | 31.338 | 32.541 | 0 | 0 | 58.432 | 56.325 | 50.277 | 32.301 | 0 | 0 | 57.334 | 40.083 | [5 empty] | 0 | -0.144 | 444 | -2.8795 | -2.8123 | 0.028232 | 0.083916 | -2.8963 | 100.5808
2006-07-21 | 16:47 | 0 | 29.317 | 0 | 0 | 0 | 30.543 | 35.854 | 34.562 | 30.737 | 31.941 | 31.242 | 32.35 | 0 | 0 | 58.498 | 56.325 | 50.254 | 32.301 | 0 | 0 | 57.334 | 40.083 | [5 empty] | 0 | -0.194 | 445 | -2.8239 | -2.7595 | 0.030486 | 0.083916 | -2.8434 | 100.6897
2006-07-21 | 16:48 | 0 | 29.307 | 0 | 0 | 0 | 30.533 | 35.844 | 34.601 | 30.727 | 32.076 | 31.137 | 32.485 | 0 | 0 | 58.489 | 56.316 | 50.268 | 32.291 | 0 | 0 | 57.368 | 40.145 | [5 empty] | 0 | -0.194 | 446 | -2.8632 | -2.7968 | 0.028893 | 0.083916 | -2.8808 | 100.6123
2006-07-21 | 16:49 | 0 | 29.332 | 0 | 0 | 0 | 30.582 | 35.892 | 34.553 | 30.798 | 32.147 | 31.112 | 32.627 | 0 | 0 | 58.445 | 56.316 | 50.221 | 32.316 | 0 | 0 | 57.348 | 40.097 | [5 empty] | 0 | -0.216 | 447 | -2.9046 | -2.8362 | 0.027217 | 0.083916 | -2.9201 | 100.5332
2006-07-21 | 16:50 | 0 | 29.285 | 0 | 0 | 0 | 30.509 | 35.916 | 34.577 | 30.703 | 32.147 | 31.137 | 32.436 | 0 | 0 | 58.445 | 56.27 | 50.312 | 32.291 | 0 | 0 | 57.325 | 40.097 | [5 empty] | 0 | -0.194 | 448 | -2.849 | -2.7833 | 0.029471 | 0.083916 | -2.8672 | 100.6402
2006-07-21 | 16:51 | 0 | 29.332 | 0 | 0 | 0 | 30.558 | 35.823 | 34.553 | 30.678 | 32.196 | 31.088 | 32.341 | 0 | 0 | 58.445 | 56.27 | 50.198 | 32.267 | 0 | 0 | 57.368 | 40.073 | [5 empty] | 0 | -0.12 | 449 | -2.8213 | -2.757 | 0.030592 | 0.083916 | -2.8409 | 100.6949
2006-07-21 | 16:52 | 0 | 29.332 | 0 | 0 | 0 | 30.533 | 35.892 | 34.577 | 30.776 | 32.076 | 31.208 | 32.39 | 0 | 0 | 58.468 | 56.248 | 50.177 | 32.267 | 0 | 0 | 57.368 | 40.097 | [5 empty] | 0 | -0.243 | 450 | -2.8356 | -2.7706 | 0.030014 | 0.083916 | -2.8545 | 100.6665
2006-07-21 | 16:53 | 0 | 29.332 | 0 | 0 | 0 | 30.582 | 35.823 | 34.601 | 30.727 | 32.1 | 30.943 | 32.39 | 0 | 0 | 58.377 | 56.225 | 50.244 | 32.267 | 0 | 0 | 57.368 | 40.097 | [5 empty] | 0 | -0.145 | 451 | -2.8356 | -2.7706 | 0.030014 | 0.083916 | -2.8545 | 100.6665
2006-07-21 | 16:54 | 0 | 29.388 | 0 | 0 | 0 | 30.59 | 35.875 | 34.608 | 30.95 | 32.228 | 30.999 | 32.421 | 0 | 0 | 58.429 | 56.254 | 50.389 | 32.323 | 0 | 0 | 57.354 | 40.128 | [5 empty] | 0 | -0.36 | 452 | -2.8446 | -2.7791 | 0.029648 | 0.083916 | -2.863 | 100.6487
2006-07-21 | 16:55 | 0 | 29.364 | 0 | 0 | 0 | 30.565 | 35.854 | 34.701 | 30.783 | 32.277 | 31.119 | 32.493 | 0 | 0 | 58.475 | 56.254 | 50.251 | 32.299 | 0 | 0 | 57.354 | 40.105 | [5 empty] | 0 | -0.218 | 453 | -2.8656 | -2.7991 | 0.028799 | 0.083916 | -2.883 | 100.6078
2006-07-21 | 16:56 | 0 | 29.339 | 0 | 0 | 0 | 30.565 | 35.947 | 34.608 | 30.759 | 32.299 | 31.024 | 32.397 | 0 | 0 | 58.452 | 56.254 | 50.228 | 32.299 | 0 | 0 | 57.309 | 40.105 | [5 empty] | 0 | -0.194 | 454 | -2.8376 | -2.7725 | 0.029931 | 0.083916 | -2.8564 | 100.6625
2006-07-21 | 16:57 | 0 | 29.364 | 0 | 0 | 0 | 30.565 | 35.947 | 34.656 | 30.71 | 32.228 | 30.95 | 32.658 | 0 | 0 | 58.475 | 56.254 | 50.275 | 32.348 | 0 | 0 | 57.286 | 40.128 | [5 empty] | 0 | -0.145 | 455 | -2.9136 | -2.8447 | 0.026852 | 0.083916 | -2.9287 | 100.5162
2006-07-21 | 16:58 | 0 | 29.364 | 0 | 0 | 0 | 30.59 | 35.875 | 34.773 | 30.759 | 32.108 | 31.048 | 32.323 | 0 | 0 | 58.452 | 56.225 | 50.153 | 32.291 | 0 | 0 | 57.256 | 40.073 | [5 empty] | 0 | -0.169 | 456 | -2.8161 | -2.752 | 0.030805 | 0.083916 | -2.8359 | 100.7054
2006-07-21 | 16:59 | 0 | 29.332 | 0 | 0 | 0 | 30.607 | 35.823 | 34.529 | 30.727 | 32.147 | 30.823 | 32.555 | 0 | 0 | 58.377 | 56.204 | 50.221 | 32.316 | 0 | 0 | 57.256 | 40.097 | [5 empty] | 0 | -0.12 | 457 | -2.8836 | -2.8162 | 0.028067 | 0.083916 | -2.9001 | 100.573
2006-07-21 | 17:00 | 0 | 29.332 | 0 | 0 | 0 | 30.558 | 35.823 | 34.577 | 30.798 | 32.267 | 30.823 | 32.651 | 0 | 0 | 58.356 | 56.181 | 50.198 | 32.291 | 0 | 0 | 57.279 | 40.097 | [5 empty] | 0 | -0.24 | 458 | -2.9116 | -2.8428 | 0.026934 | 0.083916 | -2.9267 | 100.5201
2006-07-21 | 17:01 | 0 | 29.356 | 0 | 0 | 0 | 30.533 | 35.868 | 34.529 | 30.872 | 32.365 | 30.847 | 32.485 | 0 | 0 | 58.356 | 56.181 | 50.336 | 32.291 | 0 | 0 | 57.279 | 40.097 | [5 empty] | 0 | -0.339 | 459 | -2.8632 | -2.7968 | 0.028893 | 0.083916 | -2.8808 | 100.6123
2006-07-21 | 17:02 | 0 | 29.356 | 0 | 0 | 0 | 30.509 | 35.868 | 34.624 | 30.823 | 32.51 | 30.943 | 32.744 | 0 | 0 | 58.4 | 56.204 | 50.13 | 32.316 | 0 | 0 | 57.279 | 40.073 | [5 empty] | 0 | -0.314 | 460 | -2.9387 | -2.8685 | 0.025837 | 0.083916 | -2.9525 | 100.4697
2006-07-21 | 17:03 | 0 | 29.388 | 0 | 0 | 0 | 30.541 | 35.899 | 34.584 | 30.71 | 32.517 | 30.879 | 32.704 | 0 | 0 | 58.406 | 56.234 | 50.207 | 32.323 | 0 | 0 | 57.377 | 40.152 | [5 empty] | 0 | -0.169 | 461 | -2.927 | -2.8575 | 0.026309 | 0.083916 | -2.9414 | 100.4912
2006-07-21 | 17:04 | 0 | 29.332 | 0 | 0 | 0 | 30.533 | 35.844 | 34.601 | 30.823 | 32.461 | 30.727 | 32.792 | 0 | 0 | 58.377 | 56.159 | 50.177 | 32.316 | 0 | 0 | 57.325 | 40.121 | [5 empty] | 0 | -0.29 | 462 | -2.9526 | -2.8818 | 0.02527 | 0.083916 | -2.9657 | 100.4441
2006-07-21 | 17:05 | 0 | 29.388 | 0 | 0 | 0 | 30.541 | 35.854 | 34.677 | 30.759 | 32.493 | 30.808 | 32.893 | 0 | 0 | 58.386 | 56.211 | 50.207 | 32.348 | 0 | 0 | 57.286 | 40.176 | [5 empty] | 0 | -0.218 | 463 | -2.982 | -2.9098 | 0.024079 | 0.083916 | -2.9937 | 100.3909
2006-07-21 | 17:06 | 0 | 29.364 | 0 | 0 | 0 | 30.565 | 35.923 | 34.725 | 30.759 | 32.468 | 30.999 | 32.565 | 0 | 0 | 58.452 | 56.188 | 50.207 | 32.323 | 0 | 0 | 57.263 | 40.176 | [5 empty] | 0 | -0.194 | 464 | -2.8865 | -2.819 | 0.027949 | 0.083916 | -2.9029 | 100.5675
2006-07-21 | 17:07 | 0 | 29.356 | 0 | 0 | 0 | 30.509 | 35.916 | 34.565 | 30.835 | 32.257 | 30.764 | 32.233 | 0 | 0 | 58.345 | 56.15 | 50.326 | 32.328 | 0 | 0 | 57.179 | 40.133 | [5 empty] | 0 | -0.326 | 465 | -2.7898 | -2.7271 | 0.031867 | 0.083916 | -2.811 | 100.7585
2006-07-21 | 17:08 | 0 | 29.381 | 0 | 0 | 0 | 30.533 | 35.868 | 34.648 | 30.703 | 32.269 | 30.776 | 32.125 | 0 | 0 | 58.379 | 56.181 | 50.315 | 32.341 | 0 | 0 | 57.236 | 40.169 | [5 empty] | 0 | -0.17 | 466 | -2.7584 | -2.6972 | 0.033141 | 0.083916 | -2.7811 | 100.8235
2006-07-21 | 17:09 | 0 | 29.391 | 0 | 0 | 0 | 30.617 | 35.902 | 34.586 | 30.737 | 32.135 | 30.882 | 32.424 | 0 | 0 | 58.411 | 56.213 | 50.324 | 32.375 | 0 | 0 | 57.245 | 40.131 | [5 empty] | 0 | -0.12 | 467 | -2.8455 | -2.78 | 0.029613 | 0.083916 | -2.8639 | 100.647
2006-07-21 | 17:10 | 0 | 29.415 | 0 | 0 | 0 | 30.592 | 35.974 | 34.586 | 30.761 | 32.181 | 30.857 | 32.543 | 0 | 0 | 58.434 | 56.282 | 50.186 | 32.399 | 0 | 0 | 57.313 | 40.131 | [5 empty] | 0 | -0.169 | 468 | -2.8801 | -2.8129 | 0.028209 | 0.083916 | -2.8968 | 100.5797
2006-07-21 | 17:11 | 0 | 29.381 | 0 | 0 | 0 | 30.511 | 35.916 | 34.742 | 30.727 | 32.005 | 30.992 | 32.196 | 0 | 0 | 58.425 | 56.161 | 50.177 | 32.341 | 0 | 0 | 57.259 | 40.121 | [5 empty] | 0 | -0.216 | 469 | -2.7791 | -2.7169 | 0.032303 | 0.083916 | -2.8008 | 100.7806
2006-07-21 | 17:12 | 0 | 29.415 | 0 | 0 | 0 | 30.592 | 35.902 | 34.658 | 30.761 | 32.181 | 30.906 | 32.326 | 0 | 0 | 58.411 | 56.193 | 50.163 | 32.399 | 0 | 0 | 57.222 | 40.179 | [5 empty] | 0 | -0.169 | 470 | -2.8169 | -2.7528 | 0.030769 | 0.083916 | -2.8368 | 100.7037
2006-07-21 | 17:13 | 0 | 29.44 | 0 | 0 | 0 | 30.568 | 35.95 | 34.634 | 30.737 | 32.279 | 30.833 | 32.448 | 0 | 0 | 58.479 | 56.259 | 50.233 | 32.448 | 0 | 0 | 57.291 | 40.179 | [5 empty] | 0 | -0.169 | 471 | -2.8525 | -2.7866 | 0.02933 | 0.083916 | -2.8705 | 100.6333
2006-07-21 | 17:14 | 0 | 29.391 | 0 | 0 | 0 | 30.617 | 35.926 | 34.586 | 30.906 | 32.326 | 30.833 | 32.448 | 0 | 0 | 58.365 | 56.17 | 50.233 | 32.399 | 0 | 0 | 57.268 | 40.203 | [5 empty] | 0 | -0.289 | 472 | -2.8525 | -2.7866 | 0.02933 | 0.083916 | -2.8705 | 100.6333
2006-07-21 | 17:15 | 0 | 29.391 | 0 | 0 | 0 | 30.592 | 35.926 | 34.658 | 30.761 | 32.424 | 30.955 | 32.448 | 0 | 0 | 58.388 | 56.17 | 50.233 | 32.375 | 0 | 0 | 57.245 | 40.179 | [5 empty] | 0 | -0.169 | 473 | -2.8525 | -2.7866 | 0.02933 | 0.083916 | -2.8705 | 100.6333
2006-07-21 | 17:16 | 0 | 29.415 | 0 | 0 | 0 | 30.592 | 35.856 | 34.703 | 30.761 | 32.326 | 31.026 | 32.135 | 0 | 0 | 58.322 | 56.17 | 50.163 | 32.424 | 0 | 0 | 57.336 | 40.179 | [5 empty] | 0 | -0.169 | 474 | -2.7613 | -2.7 | 0.033023 | 0.083916 | -2.7839 | 100.8174
2006-07-21 | 17:17 | 0 | 29.44 | 0 | 0 | 0 | 30.592 | 35.926 | 34.586 | 30.906 | 32.255 | 31.051 | 32.085 | 0 | 0 | 58.345 | 56.17 | 50.256 | 32.399 | 0 | 0 | 57.268 | 40.179 | [5 empty] | 0 | -0.314 | 475 | -2.7468 | -2.6861 | 0.033613 | 0.083916 | -2.77 | 100.848
2006-07-21 | 17:18 | 0 | 29.415 | 0 | 0 | 0 | 30.568 | 35.95 | 34.61 | 30.737 | 32.11 | 31.146 | 32.159 | 0 | 0 | 58.5 | 56.236 | 50.371 | 32.47 | 0 | 0 | 57.245 | 40.179 | [5 empty] | 0 | -0.169 | 476 | -2.7683 | -2.7066 | 0.03274 | 0.083916 | -2.7905 | 100.8029
2006-07-21 | 17:19 | 0 | 29.391 | 0 | 0 | 0 | 30.568 | 35.926 | 34.682 | 30.786 | 31.916 | 31.242 | 31.941 | 0 | 0 | 58.345 | 56.124 | 50.186 | 32.375 | 0 | 0 | 57.202 | 40.085 | [5 empty] | 0 | -0.218 | 477 | -2.7048 | -2.6463 | 0.035312 | 0.083916 | -2.7302 | 100.9378
2006-07-21 | 17:20 | 0 | 29.415 | 0 | 0 | 0 | 30.592 | 35.88 | 34.61 | 30.81 | 31.796 | 31.365 | 31.87 | 0 | 0 | 58.345 | 56.1 | 50.209 | 32.399 | 0 | 0 | 57.133 | 40.109 | [5 empty] | 0 | -0.218 | 478 | -2.6841 | -2.6266 | 0.03615 | 0.083916 | -2.7105 | 100.9831
2006-07-21 | 17:21 | 0 | 29.415 | 0 | 0 | 0 | 30.592 | 35.902 | 34.727 | 30.833 | 31.701 | 31.556 | 31.75 | 0 | 0 | 58.365 | 56.213 | 50.233 | 32.424 | 0 | 0 | 57.133 | 40.109 | [5 empty] | 0 | -0.241 | 479 | -2.6492 | -2.5934 | 0.037566 | 0.083916 | -2.6773 | 101.0613
2006-07-21 | 17:22 | 0 | 29.423 | 0 | 0 | 0 | 30.6 | 36.052 | 34.641 | 30.938 | 31.732 | 31.661 | 31.902 | 0 | 0 | 58.352 | 56.154 | 50.24 | 32.431 | 0 | 0 | 57.186 | 40.131 | [5 empty] | 0 | -0.338 | 480 | -2.6935 | -2.6355 | 0.035772 | 0.083916 | -2.7194 | 100.9626
2006-07-21 | 17:23 | 0 | 29.391 | 0 | 0 | 0 | 30.592 | 35.902 | 34.775 | 30.81 | 31.556 | 31.87 | 31.725 | 0 | 0 | 58.299 | 56.124 | 50.118 | 32.375 | 0 | 0 | 57.202 | 40.109 | [5 empty] | 0 | -0.218 | 481 | -2.6419 | -2.5865 | 0.037861 | 0.083916 | -2.6704 | 101.0779
2006-07-21 | 17:24 | 0 | 29.415 | 0 | 0 | 0 | 30.568 | 35.974 | 34.658 | 30.81 | 31.629 | 32.061 | 31.87 | 0 | 0 | 58.365 | 56.147 | 50.118 | 32.399 | 0 | 0 | 57.179 | 40.131 | [5 empty] | 0 | -0.242 | 482 | -2.6841 | -2.6266 | 0.03615 | 0.083916 | -2.7105 | 100.9831
2006-07-21 | 17:25 | 0 | 29.415 | 0 | 0 | 0 | 30.568 | 35.88 | 34.658 | 30.81 | 31.725 | 31.87 | 31.941 | 0 | 0 | 58.322 | 56.147 | 50.279 | 32.375 | 0 | 0 | 57.156 | 40.155 | [5 empty] | 0 | -0.242 | 483 | -2.7048 | -2.6463 | 0.035312 | 0.083916 | -2.7302 | 100.9378
2006-07-21 | 17:26 | 0 | 29.391 | 0 | 0 | 0 | 30.641 | 35.88 | 34.634 | 30.906 | 31.774 | 31.774 | 32.014 | 0 | 0 | 58.299 | 56.1 | 50.3 | 32.495 | 0 | 0 | 57.202 | 40.179 | [5 empty] | 0 | -0.265 | 484 | -2.7261 | -2.6665 | 0.034451 | 0.083916 | -2.7504 | 100.8919
2006-07-21 | 17:27 | 0 | 29.447 | 0 | 0 | 0 | 30.6 | 35.981 | 34.713 | 30.997 | 31.72 | 31.794 | 32.009 | 0 | 0 | 58.315 | 56.096 | 50.158 | 32.443 | 0 | 0 | 57.217 | 40.222 | [5 empty] | 0 | -0.397 | 485 | -2.7246 | -2.6651 | 0.03451 | 0.083916 | -2.749 | 100.895
2006-07-21 | 17:28 | 0 | 29.388 | 0 | 0 | 0 | 30.565 | 35.899 | 34.632 | 30.904 | 31.747 | 31.769 | 31.938 | 0 | 0 | 58.272 | 56.075 | 50.16 | 32.372 | 0 | 0 | 57.108 | 40.152 | [5 empty] | 0 | -0.339 | 486 | -2.7039 | -2.6454 | 0.035348 | 0.083916 | -2.7294 | 100.9397
2006-07-21 | 17:29 | 0 | 29.364 | 0 | 0 | 0 | 30.519 | 35.899 | 34.608 | 30.734 | 31.769 | 31.889 | 32.059 | 0 | 0 | 58.272 | 56.165 | 50.16 | 32.372 | 0 | 0 | 57.062 | 40.105 | [5 empty] | 0 | -0.215 | 487 | -2.7392 | -2.6789 | 0.03392 | 0.083916 | -2.7628 | 100.864
2006-07-21 | 17:30 | 0 | 29.388 | 0 | 0 | 0 | 30.565 | 35.854 | 34.608 | 30.83 | 31.747 | 31.794 | 32.108 | 0 | 0 | 58.272 | 56.051 | 50.16 | 32.372 | 0 | 0 | 57.085 | 40.105 | [5 empty] | 0 | -0.265 | 488 | -2.7534 | -2.6925 | 0.033342 | 0.083916 | -2.7764 | 100.8339
2006-07-21 | 17:31 | 0 | 29.418 | 0 | 0 | 0 | 30.644 | 35.883 | 34.66 | 30.859 | 31.777 | 31.678 | 31.943 | 0 | 0 | 58.279 | 56.079 | 50.142 | 32.377 | 0 | 0 | 57.135 | 40.157 | [5 empty] | 0 | -0.215 | 489 | -2.7054 | -2.6468 | 0.035289 | 0.083916 | -2.7307 | 100.9365
2006-07-21 | 17:32 | 0 | 29.467 | 0 | 0 | 0 | 30.619 | 35.904 | 34.73 | 30.837 | 31.558 | 31.752 | 31.872 | 0 | 0 | 58.256 | 56.079 | 50.142 | 32.377 | 0 | 0 | 57.135 | 40.133 | [5 empty] | 0 | -0.218 | 490 | -2.6847 | -2.6272 | 0.036126 | 0.083916 | -2.7111 | 100.9818
2006-07-21 | 17:33 | 0 | 29.418 | 0 | 0 | 0 | 30.668 | 35.859 | 34.613 | 30.933 | 31.583 | 31.512 | 31.777 | 0 | 0 | 58.256 | 56.056 | 50.165 | 32.377 | 0 | 0 | 57.158 | 40.133 | [5 empty] | 0 | -0.265 | 491 | -2.6571 | -2.6009 | 0.037247 | 0.083916 | -2.6848 | 101.0435
2006-07-21 | 17:34 | 0 | 29.388 | 0 | 0 | 0 | 30.541 | 35.923 | 34.656 | 30.783 | 31.458 | 31.458 | 31.649 | 0 | 0 | 58.251 | 56.028 | 50.343 | 32.493 | 0 | 0 | 57.131 | 40.2 | [5 empty] | 0 | -0.242 | 492 | -2.6198 | -2.5654 | 0.038758 | 0.083916 | -2.6494 | 101.1287
2006-07-21 | 17:35 | 0 | 29.339 | 0 | 0 | 0 | 30.519 | 35.875 | 34.632 | 30.808 | 31.36 | 31.36 | 31.458 | 0 | 0 | 58.251 | 56.051 | 50.251 | 32.372 | 0 | 0 | 57.085 | 40.105 | [5 empty] | 0 | -0.289 | 493 | -2.5642 | -2.5126 | 0.041012 | 0.083916 | -2.5965 | 101.2605
2006-07-21 | 17:36 | 0 | 29.364 | 0 | 0 | 0 | 30.59 | 35.854 | 34.584 | 30.879 | 31.193 | 31.24 | 31.409 | 0 | 0 | 58.228 | 56.005 | 50.114 | 32.348 | 0 | 0 | 57.085 | 40.105 | [5 empty] | 0 | -0.289 | 494 | -2.5499 | -2.499 | 0.04159 | 0.083916 | -2.5829 | 101.2952
2006-07-21 | 17:37 | 0 | 29.339 | 0 | 0 | 0 | 30.614 | 35.899 | 34.632 | 30.95 | 31.144 | 31.215 | 31.409 | 0 | 0 | 58.206 | 56.005 | 50.275 | 32.372 | 0 | 0 | 57.108 | 40.152 | [5 empty] | 0 | -0.336 | 495 | -2.5499 | -2.499 | 0.04159 | 0.083916 | -2.5829 | 101.2952
2006-07-21 | 17:38 | 0 | 29.364 | 0 | 0 | 0 | 30.614 | 35.923 | 34.584 | 30.904 | 31.144 | 31.24 | 31.458 | 0 | 0 | 58.206 | 56.005 | 50.207 | 32.372 | 0 | 0 | 57.039 | 40.105 | [5 empty] | 0 | -0.29 | 496 | -2.5642 | -2.5126 | 0.041012 | 0.083916 | -2.5965 | 101.2605
2006-07-21 | 17:39 | 0 | 29.418 | 0 | 0 | 0 | 30.57 | 35.904 | 34.684 | 30.837 | 31.244 | 31.173 | 31.438 | 0 | 0 | 58.21 | 56.033 | 50.118 | 32.402 | 0 | 0 | 57.113 | 40.133 | [5 empty] | 0 | -0.267 | 497 | -2.5583 | -2.507 | 0.041248 | 0.083916 | -2.591 | 101.2746
2006-07-21 | 17:40 | 0 | 29.364 | 0 | 0 | 0 | 30.614 | 35.923 | 34.656 | 30.904 | 31.193 | 31.168 | 31.458 | 0 | 0 | 58.183 | 56.051 | 50.069 | 32.372 | 0 | 0 | 57.039 | 40.081 | [5 empty] | 0 | -0.29 | 498 | -2.5642 | -2.5126 | 0.041012 | 0.083916 | -2.5965 | 101.2605
2006-07-21 | 17:41 | 0 | 29.388 | 0 | 0 | 0 | 30.519 | 35.923 | 34.773 | 30.759 | 31.24 | 31.215 | 31.553 | 0 | 0 | 58.272 | 56.005 | 50.023 | 32.348 | 0 | 0 | 57.085 | 40.059 | [5 empty] | 0 | -0.24 | 499 | -2.5918 | -2.5389 | 0.039891 | 0.083916 | -2.6228 | 101.1942
2006-07-21 | 17:42 | 0 | 29.369 | 0 | 0 | 0 | 30.595 | 35.904 | 34.613 | 30.788 | 31.343 | 31.078 | 31.534 | 0 | 0 | 58.233 | 56.033 | 50.074 | 32.402 | 0 | 0 | 57.113 | 40.064 | [5 empty] | 0 | -0.193 | 500 | -2.5863 | -2.5336 | 0.040115 | 0.083916 | -2.6175 | 101.2074
2006-07-21 | 17:43 | 0 | 29.364 | 0 | 0 | 0 | 30.59 | 35.899 | 34.632 | 30.904 | 31.409 | 30.928 | 31.482 | 0 | 0 | 58.183 | 56.005 | 50.184 | 32.348 | 0 | 0 | 57.085 | 40.081 | [5 empty] | 0 | -0.314 | 501 | -2.5712 | -2.5192 | 0.040728 | 0.083916 | -2.6031 | 101.2436
2006-07-21 | 17:44 | 0 | 29.364 | 0 | 0 | 0 | 30.494 | 35.875 | 34.701 | 30.808 | 31.338 | 31.168 | 31.384 | 0 | 0 | 58.228 | 55.984 | 50.023 | 32.348 | 0 | 0 | 57.085 | 40.081 | [5 empty] | 0 | -0.314 | 502 | -2.5426 | -2.4921 | 0.041885 | 0.083916 | -2.576 | 101.3131
2006-07-21 | 17:45 | 0 | 29.369 | 0 | 0 | 0 | 30.57 | 35.928 | 34.754 | 30.788 | 31.389 | 30.98 | 31.463 | 0 | 0 | 58.187 | 55.988 | 50.097 | 32.377 | 0 | 0 | 57.113 | 40.088 | [5 empty] | 0 | -0.218 | 503 | -2.5656 | -2.514 | 0.040953 | 0.083916 | -2.5979 | 101.257
2006-07-21 | 17:46 | 0 | 29.388 | 0 | 0 | 0 | 30.519 | 35.923 | 34.656 | 30.71 | 31.313 | 30.999 | 31.433 | 0 | 0 | 58.206 | 55.984 | 50.046 | 32.372 | 0 | 0 | 57.085 | 40.035 | [5 empty] | 0 | -0.191 | 504 | -2.5569 | -2.5057 | 0.041307 | 0.083916 | -2.5896 | 101.2781
2006-07-21 | 17:47 | 0 | 29.418 | 0 | 0 | 0 | 30.548 | 35.904 | 34.801 | 30.739 | 31.269 | 30.98 | 31.244 | 0 | 0 | 58.21 | 55.988 | 50.188 | 32.402 | 0 | 0 | 57.067 | 40.04 | [5 empty] | 0 | -0.191 | 505 | -2.5019 | -2.4533 | 0.043537 | 0.083916 | -2.5373 | 101.4151
2006-07-21 | 17:48 | 0 | 29.403 | 0 | 0 | 0 | 30.509 | 35.89 | 34.715 | 30.798 | 31.183 | 31.159 | 31.303 | 0 | 0 | 58.219 | 55.974 | 50.037 | 32.363 | 0 | 0 | 57.122 | 40.026 | [5 empty] | 0 | -0.289 | 506 | -2.519 | -2.4697 | 0.042841 | 0.083916 | -2.5536 | 101.3717
2006-07-21 | 17:49 | 0 | 29.378 | 0 | 0 | 0 | 30.555 | 35.89 | 34.739 | 30.798 | 31.134 | 31.11 | 31.134 | 0 | 0 | 58.219 | 55.974 | 50.037 | 32.363 | 0 | 0 | 57.076 | 40.05 | [5 empty] | 0 | -0.243 | 507 | -2.4698 | -2.4229 | 0.044835 | 0.083916 | -2.5068 | 101.4975
2006-07-21 | 17:50 | 0 | 29.396 | 0 | 0 | 0 | 30.502 | 35.859 | 34.615 | 30.766 | 30.982 | 31.151 | 31.031 | 0 | 0 | 58.212 | 55.944 | 50.006 | 32.331 | 0 | 0 | 57.115 | 40.042 | [5 empty] | 0 | -0.264 | 508 | -2.4398 | -2.3944 | 0.04605 | 0.083916 | -2.4783 | 101.5767
2006-07-21 | 17:51 | 0 | 29.403 | 0 | 0 | 0 | 30.58 | 35.868 | 34.622 | 30.774 | 30.965 | 30.965 | 31.038 | 0 | 0 | 58.174 | 55.951 | 50.083 | 32.387 | 0 | 0 | 57.053 | 40.073 | [5 empty] | 0 | -0.194 | 509 | -2.4419 | -2.3963 | 0.045968 | 0.083916 | -2.4802 | 101.5713
2006-07-21 | 17:52 | 0 | 29.371 | 0 | 0 | 0 | 30.477 | 35.93 | 34.66 | 30.717 | 30.911 | 30.837 | 31.102 | 0 | 0 | 58.19 | 55.921 | 50.006 | 32.331 | 0 | 0 | 57.046 | 40.042 | [5 empty] | 0 | -0.24 | 510 | -2.4605 | -2.414 | 0.045212 | 0.083916 | -2.4979 | 101.5219
2006-07-21 | 17:53 | 0 | 29.371 | 0 | 0 | 0 | 30.524 | 35.907 | 34.615 | 30.766 | 30.911 | 30.813 | 30.886 | 0 | 0 | 58.101 | 55.897 | 50.144 | 32.331 | 0 | 0 | 56.98 | 40.205 | [5 empty] | 0 | -0.242 | 511 | -2.3976 | -2.3542 | 0.047761 | 0.083916 | -2.4382 | 101.6916
2006-07-21 | 17:54 | 0 | 29.371 | 0 | 0 | 0 | 30.548 | 35.859 | 34.639 | 30.886 | 30.886 | 30.766 | 30.886 | 0 | 0 | 58.123 | 55.921 | 50.006 | 32.355 | 0 | 0 | 57.024 | 40.112 | [5 empty] | 0 | -0.338 | 512 | -2.3976 | -2.3542 | 0.047761 | 0.083916 | -2.4382 | 101.6916
2006-07-21 | 17:55 | 0 | 29.403 | 0 | 0 | 0 | 30.533 | 35.868 | 34.646 | 30.749 | 30.869 | 30.725 | 30.943 | 0 | 0 | 58.153 | 55.928 | 50.037 | 32.387 | 0 | 0 | 57.03 | 40.095 | [5 empty] | 0 | -0.216 | 513 | -2.4142 | -2.37 | 0.047089 | 0.083916 | -2.4539 | 101.646
2006-07-21 | 17:56 | 0 | 29.428 | 0 | 0 | 0 | 30.555 | 35.938 | 34.787 | 30.869 | 30.749 | 30.774 | 30.845 | 0 | 0 | 58.13 | 55.928 | 50.037 | 32.387 | 0 | 0 | 57.053 | 40.143 | [5 empty] | 0 | -0.314 | 514 | -2.3857 | -2.3429 | 0.048245 | 0.083916 | -2.4268 | 101.7248
2006-07-21 | 17:57 | 0 | 29.403 | 0 | 0 | 0 | 30.58 | 35.914 | 34.646 | 30.749 | 30.798 | 30.823 | 30.7 | 0 | 0 | 58.153 | 55.951 | 50.174 | 32.387 | 0 | 0 | 57.01 | 40.119 | [5 empty] | 0 | -0.169 | 515 | -2.3434 | -2.3028 | 0.049956 | 0.083916 | -2.3867 | 101.845
2006-07-21 | 17:58 | 0 | 29.396 | 0 | 0 | 0 | 30.477 | 35.93 | 34.639 | 30.717 | 30.791 | 30.886 | 30.717 | 0 | 0 | 58.144 | 55.897 | 49.983 | 32.331 | 0 | 0 | 57.024 | 40.042 | [5 empty] | 0 | -0.24 | 516 | -2.3484 | -2.3075 | 0.049755 | 0.083916 | -2.3914 | 101.8307
2006-07-21 | 17:59 | 0 | 29.378 | 0 | 0 | 0 | 30.509 | 36.007 | 34.67 | 30.725 | 30.798 | 30.845 | 30.869 | 0 | 0 | 58.153 | 55.928 | 49.99 | 32.387 | 0 | 0 | 57.03 | 40.095 | [5 empty] | 0 | -0.216 | 517 | -2.3927 | -2.3495 | 0.047962 | 0.083916 | -2.4335 | 101.7053
2006-07-21 | 18:00 | 0 | 29.378 | 0 | 0 | 0 | 30.604 | 35.914 | 34.691 | 30.845 | 30.678 | 30.7 | 30.918 | 0 | 0 | 58.107 | 55.904 | 50.083 | 32.387 | 0 | 0 | 57.03 | 40.073 | [5 empty] | 0 | -0.241 | 518 | -2.4069 | -2.3631 | 0.047384 | 0.083916 | -2.447 | 101.6659
2006-07-21 | 18:01 | 0 | 29.347 | 0 | 0 | 0 | 30.477 | 35.883 | 34.756 | 30.742 | 30.548 | 30.646 | 30.693 | 0 | 0 | 58.078 | 55.874 | 50.03 | 32.331 | 3 | 0 | 58.571 | 35.648 | [5 empty] | 0 | -0.265 | 519 | -2.3414 | -2.3008 | 0.050039 | 0.083916 | -2.3847 | 101.8509
2006-07-21 | 18:02 | 0 | 29.371 | 0 | 0 | 0 | 30.452 | 35.837 | 34.78 | 30.742 | 30.548 | 30.791 | 30.548 | 0 | 0 | 58.144 | 55.715 | 49.778 | 32.331 | 1 | 0 | 59.871 | 30.357 | [5 empty] | 0 | -0.29 | 520 | -2.2992 | -2.2607 | 0.05175 | 0.083916 | -2.3446 | 101.9757
2006-07-21 | 18:03 | 0 | 29.396 | 0 | 0 | 0 | 30.502 | 35.883 | 34.66 | 30.862 | 30.524 | 30.646 | 30.548 | 0 | 0 | 58.078 | 55.599 | 49.204 | 32.331 | 0 | 0 | 59.983 | 29.729 | [5 empty] | 0 | -0.36 | 521 | -2.2992 | -2.2607 | 0.05175 | 0.083916 | -2.3446 | 101.9757
2006-07-21 | 18:04 | 0 | 29.428 | 0 | 0 | 0 | 30.484 | 35.914 | 34.715 | 30.798 | 30.413 | 30.845 | 30.604 | 0 | 0 | 58.13 | 55.585 | 48.317 | 32.363 | 0 | 0 | 59.967 | 29.835 | [5 empty] | 0 | -0.314 | 522 | -2.3155 | -2.2762 | 0.051089 | 0.083916 | -2.3601 | 101.927
2006-07-21 | 18:05 | 0 | 29.403 | 0 | 0 | 0 | 30.46 | 35.914 | 34.739 | 30.725 | 30.46 | 30.678 | 30.533 | 0 | 0 | 58.085 | 55.538 | 47.789 | 32.387 | 0 | 0 | 59.81 | 30.124 | [5 empty] | 0 | -0.265 | 523 | -2.2948 | -2.2565 | 0.051927 | 0.083916 | -2.3405 | 101.9889
2006-07-21 | 18:06 | 0 | 29.428 | 0 | 0 | 0 | 30.509 | 35.868 | 34.88 | 30.749 | 30.315 | 30.749 | 30.629 | 0 | 0 | 58.107 | 55.515 | 47.08 | 32.338 | 0 | 0 | 59.721 | 30.413 | [5 empty] | 0 | -0.24 | 524 | -2.3228 | -2.2831 | 0.050794 | 0.083916 | -2.367 | 101.9054
2006-07-21 | 18:07 | 0 | 29.403 | 0 | 0 | 0 | 30.509 | 36.031 | 34.691 | 30.7 | 30.315 | 30.617 | 30.617 | 0 | 0 | 58.096 | 55.526 | 46.725 | 32.399 | 0 | 0 | 59.62 | 30.712 | [5 empty] | 0 | -0.191 | 525 | -2.3193 | -2.2798 | 0.050935 | 0.083916 | -2.3637 | 101.9157
2006-07-21 | 18:08 | 0 | 29.383 | 0 | 0 | 0 | 30.465 | 35.871 | 34.79 | 30.73 | 30.2 | 30.656 | 30.56 | 0 | 0 | 58.044 | 55.452 | 46.372 | 32.343 | 0 | 0 | 59.502 | 30.874 | [5 empty] | 0 | -0.265 | 526 | -2.3027 | -2.264 | 0.051608 | 0.083916 | -2.3479 | 101.9652
2006-07-21 | 18:09 | 0 | 29.408 | 0 | 0 | 0 | 30.44 | 35.895 | 34.79 | 30.754 | 30.126 | 30.536 | 30.514 | 0 | 0 | 58.044 | 55.473 | 46.12 | 32.343 | 0 | 0 | 59.41 | 31.09 | [5 empty] | 0 | -0.314 | 527 | -2.2893 | -2.2513 | 0.052151 | 0.083916 | -2.3352 | 102.0056
2006-07-21 | 18:10 | 0 | 29.383 | 0 | 0 | 0 | 30.465 | 35.871 | 34.79 | 30.705 | 30.151 | 30.656 | 30.634 | 0 | 0 | 58.044 | 55.428 | 45.938 | 32.318 | 0 | 0 | 59.367 | 31.235 | [5 empty] | 0 | -0.24 | 528 | -2.3242 | -2.2845 | 0.050735 | 0.083916 | -2.3684 | 101.9011
2006-07-21 | 18:11 | 0 | 29.383 | 0 | 0 | 0 | 30.44 | 35.895 | 34.813 | 30.681 | 30.08 | 30.681 | 30.514 | 0 | 0 | 58.066 | 55.428 | 45.754 | 32.343 | 0 | 0 | 59.255 | 31.499 | [5 empty] | 0 | -0.241 | 529 | -2.2893 | -2.2513 | 0.052151 | 0.083916 | -2.3352 | 102.0056
2006-07-21 | 18:12 | 0 | 29.408 | 0 | 0 | 0 | 30.44 | 35.847 | 34.603 | 30.705 | 30.126 | 30.536 | 30.514 | 0 | 0 | 57.977 | 55.428 | 45.731 | 32.343 | 0 | 0 | 59.187 | 31.718 | [5 empty] | 0 | -0.265 | 530 | -2.2893 | -2.2513 | 0.052151 | 0.083916 | -2.3352 | 102.0056
2006-07-21 | 18:13 | 0 | 29.408 | 0 | 0 | 0 | 30.44 | 35.871 | 34.744 | 30.705 | 30.08 | 30.681 | 30.681 | 0 | 0 | 58.044 | 55.428 | 45.616 | 32.343 | 0 | 0 | 59.121 | 31.884 | [5 empty] | 0 | -0.265 | 531 | -2.3379 | -2.2975 | 0.05018 | 0.083916 | -2.3814 | 101.8611
2006-07-21 | 18:14 | 0 | 29.408 | 0 | 0 | 0 | 30.416 | 35.871 | 34.768 | 30.801 | 30.08 | 30.56 | 30.656 | 0 | 0 | 58 | 55.405 | 45.616 | 32.367 | 0 | 0 | 59.029 | 32.127 | [5 empty] | 0 | -0.385 | 532 | -2.3306 | -2.2906 | 0.050475 | 0.083916 | -2.3745 | 101.8823
2006-07-21 | 18:15 | 0 | 29.415 | 0 | 0 | 0 | 30.497 | 35.902 | 34.634 | 30.737 | 30.183 | 30.521 | 30.712 | 0 | 0 | 58.03 | 55.459 | 45.6 | 32.424 | 0 | 0 | 59.016 | 32.304 | [5 empty] | 0 | -0.24 | 533 | -2.3469 | -2.3061 | 0.049814 | 0.083916 | -2.39 | 101.8349
2006-07-21 | 18:16 | 0 | 29.383 | 0 | 0 | 0 | 30.465 | 35.895 | 34.627 | 30.874 | 30.175 | 30.391 | 30.73 | 0 | 0 | 58 | 55.405 | 45.663 | 32.343 | 0 | 0 | 58.895 | 32.439 | [5 empty] | 0 | -0.409 | 534 | -2.3522 | -2.3111 | 0.049602 | 0.083916 | -2.395 | 101.8198
2006-07-21 | 18:17 | 0 | 29.415 | 0 | 0 | 0 | 30.497 | 35.95 | 34.658 | 30.906 | 30.207 | 30.423 | 30.666 | 0 | 0 | 57.984 | 55.389 | 45.555 | 32.399 | 0 | 0 | 58.904 | 32.661 | [5 empty] | 0 | -0.409 | 535 | -2.3335 | -2.2933 | 0.050357 | 0.083916 | -2.3773 | 101.8738
2006-07-21 | 18:18 | 0 | 29.383 | 0 | 0 | 0 | 30.44 | 35.895 | 34.579 | 30.85 | 30.151 | 30.416 | 30.73 | 0 | 0 | 57.977 | 55.358 | 45.639 | 32.367 | 0 | 0 | 58.829 | 32.816 | [5 empty] | 0 | -0.41 | 536 | -2.3522 | -2.3111 | 0.049602 | 0.083916 | -2.395 | 101.8198
2006-07-21 | 18:19 | 0 | 29.408 | 0 | 0 | 0 | 30.391 | 35.871 | 34.672 | 30.705 | 30.055 | 30.585 | 30.705 | 0 | 0 | 58.021 | 55.358 | 45.478 | 32.343 | 0 | 0 | 58.783 | 32.981 | [5 empty] | 0 | -0.314 | 537 | -2.3449 | -2.3041 | 0.049897 | 0.083916 | -2.3881 | 101.8408
2006-07-21 | 18:20 | 0 | 29.383 | 0 | 0 | 0 | 30.416 | 35.966 | 34.531 | 30.681 | 30.104 | 30.44 | 30.56 | 0 | 0 | 57.977 | 55.358 | 45.616 | 32.367 | 0 | 0 | 58.694 | 33.053 | [5 empty] | 0 | -0.265 | 538 | -2.3027 | -2.264 | 0.051608 | 0.083916 | -2.3479 | 101.9652
2006-07-21 | 18:21 | 0 | 29.408 | 0 | 0 | 0 | 30.416 | 35.871 | 34.672 | 30.681 | 30.055 | 30.536 | 30.634 | 0 | 0 | 57.955 | 55.337 | 45.525 | 32.343 | 0 | 0 | 58.648 | 33.194 | [5 empty] | 0 | -0.265 | 539 | -2.3242 | -2.2845 | 0.050735 | 0.083916 | -2.3684 | 101.9011
2006-07-21 | 18:22 | 0 | 29.408 | 0 | 0 | 0 | 30.44 | 35.895 | 34.555 | 30.779 | 30.126 | 30.391 | 30.609 | 0 | 0 | 57.955 | 55.358 | 45.616 | 32.367 | 0 | 0 | 58.559 | 33.335 | [5 empty] | 0 | -0.339 | 540 | -2.3169 | -2.2776 | 0.05103 | 0.083916 | -2.3615 | 101.9226
2006-07-21 | 18:23 | 0 | 29.408 | 0 | 0 | 0 | 30.391 | 35.895 | 34.603 | 30.609 | 30.08 | 30.44 | 30.705 | 0 | 0 | 57.932 | 55.358 | 45.478 | 32.343 | 0 | 0 | 58.536 | 33.452 | [5 empty] | 0 | -0.218 | 541 | -2.3449 | -2.3041 | 0.049897 | 0.083916 | -2.3881 | 101.8408
2006-07-21 | 18:24 | 0 | 29.383 | 0 | 0 | 0 | 30.369 | 35.895 | 34.579 | 30.609 | 30.08 | 30.391 | 30.656 | 0 | 0 | 57.955 | 55.358 | 45.616 | 32.392 | 0 | 0 | 58.47 | 33.594 | [5 empty] | 0 | -0.24 | 542 | -2.3306 | -2.2906 | 0.050475 | 0.083916 | -2.3745 | 101.8823
2006-07-21 | 18:25 | 0 | 29.408 | 0 | 0 | 0 | 30.369 | 35.919 | 34.51 | 30.634 | 30.055 | 30.391 | 30.634 | 0 | 0 | 57.955 | 55.337 | 45.616 | 32.343 | 0 | 0 | 58.425 | 33.687 | [5 empty] | 0 | -0.265 | 543 | -2.3242 | -2.2845 | 0.050735 | 0.083916 | -2.3684 | 101.9011
2006-07-21 | 18:26 | 0 | 29.359 | 0 | 0 | 0 | 30.296 | 35.895 | 34.486 | 30.656 | 29.96 | 30.369 | 30.656 | 0 | 0 | 57.977 | 55.314 | 45.502 | 32.318 | 0 | 0 | 58.425 | 33.78 | [5 empty] | 0 | -0.36 | 544 | -2.3306 | -2.2906 | 0.050475 | 0.083916 | -2.3745 | 101.8823
2006-07-21 | 18:27 | 0 | 29.383 | 0 | 0 | 0 | 30.369 | 35.871 | 34.486 | 30.73 | 29.96 | 30.391 | 30.634 | 0 | 0 | 57.977 | 55.291 | 45.457 | 32.318 | 0 | 0 | 58.381 | 33.876 | [5 empty] | 0 | -0.361 | 545 | -2.3242 | -2.2845 | 0.050735 | 0.083916 | -2.3684 | 101.9011
2006-07-21 | 18:28 | 0 | 29.391 | 0 | 0 | 0 | 30.303 | 35.88 | 34.493 | 30.617 | 30.014 | 30.401 | 30.666 | 0 | 0 | 57.964 | 55.344 | 45.555 | 32.375 | 0 | 0 | 58.411 | 34.07 | [5 empty] | 0 | -0.314 | 546 | -2.3335 | -2.2933 | 0.050357 | 0.083916 | -2.3773 | 101.8738
2006-07-21 | 18:29 | 0 | 29.415 | 0 | 0 | 0 | 30.327 | 35.902 | 34.541 | 30.666 | 30.038 | 30.327 | 30.617 | 0 | 0 | 57.964 | 55.321 | 45.625 | 32.35 | 0 | 0 | 58.276 | 34.211 | [5 empty] | 0 | -0.339 | 547 | -2.3193 | -2.2798 | 0.050935 | 0.083916 | -2.3637 | 101.9157
2006-07-21 | 18:30 | 0 | 29.391 | 0 | 0 | 0 | 30.303 | 35.88 | 34.517 | 30.666 | 30.038 | 30.376 | 30.521 | 0 | 0 | 57.941 | 55.3 | 45.693 | 32.35 | 0 | 0 | 58.254 | 34.282 | [5 empty] | 0 | -0.363 | 548 | -2.2913 | -2.2532 | 0.052068 | 0.083916 | -2.3371 | 101.9994
2006-07-21 | 18:31 | 0 | 29.391 | 0 | 0 | 0 | 30.352 | 35.902 | 34.445 | 30.641 | 29.918 | 30.352 | 30.592 | 0 | 0 | 57.918 | 55.3 | 45.579 | 32.375 | 0 | 0 | 58.231 | 34.352 | [5 empty] | 0 | -0.289 | 549 | -2.312 | -2.2729 | 0.05123 | 0.083916 | -2.3568 | 101.9373
2006-07-21 | 18:32 | 0 | 29.366 | 0 | 0 | 0 | 30.401 | 35.902 | 34.517 | 30.737 | 30.014 | 30.376 | 30.546 | 0 | 0 | 57.918 | 55.277 | 45.67 | 32.35 | 0 | 0 | 58.21 | 34.469 | [5 empty] | 0 | -0.336 | 550 | -2.2986 | -2.2601 | 0.051773 | 0.083916 | -2.344 | 101.9775
2006-07-21 | 18:33 | 0 | 29.391 | 0 | 0 | 0 | 30.303 | 35.997 | 34.493 | 30.592 | 30.038 | 30.472 | 30.423 | 0 | 0 | 57.918 | 55.3 | 45.647 | 32.35 | 0 | 0 | 58.165 | 34.586 | [5 empty] | 0 | -0.289 | 551 | -2.2628 | -2.2261 | 0.053225 | 0.083916 | -2.31 | 102.087
2006-07-21 | 18:34 | 0 | 29.415 | 0 | 0 | 0 | 30.327 | 35.856 | 34.634 | 30.641 | 29.918 | 30.568 | 30.592 | 0 | 0 | 57.872 | 55.277 | 45.579 | 32.35 | 0 | 0 | 58.119 | 34.658 | [5 empty] | 0 | -0.314 | 552 | -2.312 | -2.2729 | 0.05123 | 0.083916 | -2.3568 | 101.9373
2006-07-21 | 18:35 | 0 | 29.415 | 0 | 0 | 0 | 30.327 | 35.88 | 34.424 | 30.737 | 29.942 | 30.497 | 30.448 | 0 | 0 | 57.918 | 55.277 | 45.717 | 32.375 | 0 | 0 | 58.076 | 34.775 | [5 empty] | 0 | -0.41 | 553 | -2.2701 | -2.233 | 0.05293 | 0.083916 | -2.3169 | 102.0645
2006-07-21 | 18:36 | 0 | 29.44 | 0 | 0 | 0 | 30.327 | 35.902 | 34.469 | 30.617 | 29.871 | 30.448 | 30.546 | 0 | 0 | 57.872 | 55.253 | 45.602 | 32.375 | 0 | 0 | 58.076 | 34.845 | [5 empty] | 0 | -0.29 | 554 | -2.2986 | -2.2601 | 0.051773 | 0.083916 | -2.344 | 101.9775
2006-07-21 | 18:37 | 0 | 29.415 | 0 | 0 | 0 | 30.327 | 35.902 | 34.424 | 30.786 | 29.871 | 30.546 | 30.592 | 0 | 0 | 57.895 | 55.253 | 45.647 | 32.375 | 0 | 0 | 58.053 | 34.94 | [5 empty] | 0 | -0.459 | 555 | -2.312 | -2.2729 | 0.05123 | 0.083916 | -2.3568 | 101.9373
2006-07-21 | 18:38 | 0 | 29.44 | 0 | 0 | 0 | 30.303 | 35.88 | 34.61 | 30.592 | 29.893 | 30.568 | 30.546 | 0 | 0 | 57.941 | 55.277 | 45.555 | 32.35 | 0 | 0 | 58.03 | 35.01 | [5 empty] | 0 | -0.289 | 556 | -2.2986 | -2.2601 | 0.051773 | 0.083916 | -2.344 | 101.9775
2006-07-21 | 18:39 | 0 | 29.415 | 0 | 0 | 0 | 30.256 | 35.88 | 34.469 | 30.592 | 29.942 | 30.546 | 30.497 | 0 | 0 | 57.895 | 55.253 | 45.67 | 32.35 | 0 | 0 | 57.964 | 35.103 | [5 empty] | 0 | -0.336 | 557 | -2.2843 | -2.2466 | 0.052351 | 0.083916 | -2.3305 | 102.0207
2006-07-21 | 18:40 | 0 | 29.415 | 0 | 0 | 0 | 30.281 | 35.926 | 34.445 | 30.546 | 29.918 | 30.497 | 30.401 | 0 | 0 | 57.895 | 55.253 | 45.579 | 32.35 | 0 | 0 | 57.941 | 35.175 | [5 empty] | 0 | -0.265 | 558 | -2.2564 | -2.22 | 0.053484 | 0.083916 | -2.3039 | 102.107
2006-07-21 | 18:41 | 0 | 29.44 | 0 | 0 | 0 | 30.256 | 35.926 | 34.541 | 30.568 | 29.773 | 30.546 | 30.376 | 0 | 0 | 57.895 | 55.253 | 45.602 | 32.326 | 0 | 0 | 57.941 | 35.222 | [5 empty] | 0 | -0.312 | 559 | -2.2491 | -2.2131 | 0.053779 | 0.083916 | -2.297 | 102.1298
2006-07-21 | 18:42 | 0 | 29.381 | 0 | 0 | 0 | 30.173 | 35.916 | 34.435 | 30.558 | 29.739 | 30.438 | 30.222 | 0 | 0 | 57.84 | 55.197 | 45.546 | 32.341 | 0 | 0 | 57.84 | 35.282 | [5 empty] | 0 | -0.385 | 560 | -2.2042 | -2.1704 | 0.055596 | 0.083916 | -2.2544 | 102.2738
2006-07-21 | 18:43 | 0 | 29.44 | 0 | 0 | 0 | 30.256 | 35.902 | 34.565 | 30.641 | 29.702 | 30.497 | 30.112 | 0 | 0 | 57.852 | 55.207 | 45.647 | 32.375 | 0 | 0 | 57.829 | 35.385 | [5 empty] | 0 | -0.385 | 561 | -2.1722 | -2.14 | 0.056894 | 0.083916 | -2.2239 | 102.3802
2006-07-21 | 18:44 | 0 | 29.415 | 0 | 0 | 0 | 30.256 | 35.902 | 34.565 | 30.568 | 29.773 | 30.568 | 30.136 | 0 | 0 | 57.829 | 55.207 | 45.625 | 32.35 | 0 | 0 | 57.829 | 35.433 | [5 empty] | 0 | -0.312 | 562 | -2.1792 | -2.1466 | 0.056611 | 0.083916 | -2.2306 | 102.3567
2006-07-21 | 18:45 | 0 | 29.381 | 0 | 0 | 0 | 30.173 | 35.916 | 34.507 | 30.511 | 29.643 | 30.582 | 30.028 | 0 | 0 | 57.886 | 55.174 | 45.546 | 32.291 | 0 | 0 | 57.797 | 35.447 | [5 empty] | 0 | -0.338 | 563 | -2.1478 | -2.1168 | 0.057886 | 0.083916 | -2.2007 | 102.4636
2006-07-21 | 18:46 | 0 | 29.415 | 0 | 0 | 0 | 30.232 | 35.88 | 34.4 | 30.69 | 29.582 | 30.472 | 29.871 | 0 | 0 | 57.852 | 55.207 | 45.74 | 32.375 | 0 | 0 | 57.783 | 35.574 | [5 empty] | 0 | -0.458 | 564 | -2.102 | -2.0733 | 0.059738 | 0.083916 | -2.1572 | 102.6248
2006-07-21 | 18:47 | 0 | 29.391 | 0 | 0 | 0 | 30.256 | 35.902 | 34.376 | 30.497 | 29.582 | 30.423 | 29.81 | 0 | 0 | 57.84 | 55.195 | 45.658 | 32.363 | 0 | 0 | 57.749 | 35.61 | [5 empty] | 0 | -0.241 | 565 | -2.0843 | -2.0564 | 0.060458 | 0.083916 | -2.1403 | 102.6893
2006-07-21 | 18:48 | 0 | 29.41 | 0 | 0 | 0 | 30.153 | 35.945 | 34.44 | 30.516 | 29.599 | 30.467 | 29.938 | 0 | 0 | 57.824 | 55.202 | 45.642 | 32.345 | 0 | 0 | 57.802 | 35.687 | [5 empty] | 0 | -0.363 | 566 | -2.1215 | -2.0918 | 0.058948 | 0.083916 | -2.1758 | 102.5552
2006-07-21 | 18:49 | 0 | 29.41 | 0 | 0 | 0 | 30.202 | 35.945 | 34.464 | 30.467 | 29.435 | 30.418 | 29.962 | 0 | 0 | 57.868 | 55.202 | 45.597 | 32.345 | 0 | 0 | 57.779 | 35.71 | [5 empty] | 0 | -0.265 | 567 | -2.1285 | -2.0985 | 0.058664 | 0.083916 | -2.1824 | 102.5305
2006-07-21 | 18:50 | 0 | 29.435 | 0 | 0 | 0 | 30.202 | 35.969 | 34.419 | 30.538 | 29.479 | 30.418 | 29.987 | 0 | 0 | 57.824 | 55.202 | 45.756 | 32.345 | 0 | 0 | 57.71 | 35.78 | [5 empty] | 0 | -0.336 | 568 | -2.1358 | -2.1054 | 0.058369 | 0.083916 | -2.1893 | 102.5051
2006-07-21 | 18:51 | 0 | 29.378 | 0 | 0 | 0 | 30.17 | 35.89 | 34.388 | 30.58 | 29.403 | 30.34 | 29.857 | 0 | 0 | 57.795 | 55.127 | 45.658 | 32.314 | 0 | 0 | 57.704 | 35.797 | [5 empty] | 0 | -0.41 | 569 | -2.098 | -2.0694 | 0.059903 | 0.083916 | -2.1533 | 102.6395
2006-07-21 | 18:52 | 0 | 29.41 | 0 | 0 | 0 | 30.202 | 35.852 | 34.395 | 30.563 | 29.41 | 30.323 | 29.722 | 0 | 0 | 57.824 | 55.134 | 45.665 | 32.345 | 0 | 0 | 57.71 | 35.852 | [5 empty] | 0 | -0.361 | 570 | -2.0586 | -2.032 | 0.061496 | 0.083916 | -2.116 | 102.7843
2006-07-21 | 18:53 | 0 | 29.435 | 0 | 0 | 0 | 30.178 | 35.969 | 34.464 | 30.467 | 29.41 | 30.347 | 29.793 | 0 | 0 | 57.845 | 55.179 | 45.826 | 32.37 | 0 | 0 | 57.71 | 35.945 | [5 empty] | 0 | -0.289 | 571 | -2.0793 | -2.0517 | 0.060659 | 0.083916 | -2.1356 | 102.7075
2006-07-21 | 18:54 | 0 | 29.403 | 0 | 0 | 0 | 30.146 | 35.938 | 34.409 | 30.411 | 29.258 | 30.291 | 29.761 | 0 | 0 | 57.838 | 55.127 | 45.658 | 32.314 | 0 | 0 | 57.637 | 35.938 | [5 empty] | 0 | -0.265 | 572 | -2.07 | -2.0428 | 0.061036 | 0.083916 | -2.1268 | 102.7419
2006-07-21 | 18:55 | 0 | 29.41 | 0 | 0 | 0 | 30.202 | 35.897 | 34.371 | 30.492 | 29.217 | 30.323 | 29.722 | 0 | 0 | 57.824 | 55.158 | 45.873 | 32.345 | 0 | 0 | 57.621 | 36.038 | [5 empty] | 0 | -0.29 | 573 | -2.0586 | -2.032 | 0.061496 | 0.083916 | -2.116 | 102.7843
2006-07-21 | 18:56 | 0 | 29.41 | 0 | 0 | 0 | 30.153 | 35.897 | 34.512 | 30.563 | 29.192 | 30.298 | 29.722 | 0 | 0 | 57.824 | 55.134 | 45.712 | 32.345 | 0 | 0 | 57.621 | 36.086 | [5 empty] | 0 | -0.41 | 574 | -2.0586 | -2.032 | 0.061496 | 0.083916 | -2.116 | 102.7843
2006-07-21 | 18:57 | 0 | 29.403 | 0 | 0 | 0 | 30.146 | 35.842 | 34.481 | 30.484 | 29.185 | 30.315 | 29.616 | 0 | 0 | 57.795 | 55.104 | 45.682 | 32.289 | 0 | 0 | 57.592 | 36.103 | [5 empty] | 0 | -0.338 | 575 | -2.0278 | -2.0027 | 0.062747 | 0.083916 | -2.0866 | 102.902
2006-07-21 | 18:58 | 0 | 29.41 | 0 | 0 | 0 | 30.107 | 35.921 | 34.371 | 30.636 | 29.097 | 30.202 | 29.599 | 0 | 0 | 57.802 | 55.111 | 45.78 | 32.345 | 0 | 0 | 57.578 | 36.179 | [5 empty] | 0 | -0.529 | 576 | -2.0228 | -1.998 | 0.062948 | 0.083916 | -2.0819 | 102.9212
2006-07-21 | 18:59 | 0 | 29.41 | 0 | 0 | 0 | 30.131 | 35.873 | 34.419 | 30.467 | 29.146 | 30.251 | 29.41 | 0 | 0 | 57.824 | 55.111 | 45.873 | 32.321 | 0 | 0 | 57.51 | 36.227 | [5 empty] | 0 | -0.336 | 577 | -1.9678 | -1.9457 | 0.065178 | 0.083916 | -2.0296 | 103.1412
2006-07-21 | 19:00 | 0 | 29.41 | 0 | 0 | 0 | 30.153 | 35.897 | 34.536 | 30.612 | 29.001 | 30.178 | 29.386 | 0 | 0 | 57.779 | 55.111 | 45.756 | 32.321 | 0 | 0 | 57.578 | 36.273 | [5 empty] | 0 | -0.459 | 578 | -1.9608 | -1.939 | 0.065461 | 0.083916 | -2.023 | 103.17
2006-07-21 | 19:01 | 0 | 29.41 | 0 | 0 | 0 | 30.153 | 35.945 | 34.395 | 30.636 | 29.001 | 30.227 | 29.315 | 0 | 0 | 57.779 | 55.111 | 45.756 | 32.345 | 0 | 0 | 57.555 | 36.392 | [5 empty] | 0 | -0.483 | 579 | -1.9401 | -1.9194 | 0.066299 | 0.083916 | -2.0033 | 103.2565
2006-07-21 | 19:02 | 0 | 29.457 | 0 | 0 | 0 | 30.178 | 35.873 | 34.371 | 30.538 | 29.072 | 30.082 | 29.17 | 0 | 0 | 57.802 | 55.088 | 45.803 | 32.345 | 0 | 0 | 57.599 | 36.438 | [5 empty] | 0 | -0.36 | 580 | -1.8979 | -1.8793 | 0.06801 | 0.083916 | -1.9632 | 103.439
2006-07-21 | 19:03 | 0 | 29.457 | 0 | 0 | 0 | 30.107 | 35.897 | 34.536 | 30.443 | 28.976 | 30.227 | 29.241 | 0 | 0 | 57.824 | 55.111 | 45.735 | 32.345 | 0 | 0 | 57.555 | 36.485 | [5 empty] | 0 | -0.336 | 581 | -1.9186 | -1.8989 | 0.067172 | 0.083916 | -1.9828 | 103.3486
2006-07-21 | 19:04 | 0 | 29.41 | 0 | 0 | 0 | 30.058 | 35.969 | 34.44 | 30.467 | 28.952 | 30.202 | 29.192 | 0 | 0 | 57.845 | 55.111 | 45.735 | 32.345 | 0 | 0 | 57.555 | 36.533 | [5 empty] | 0 | -0.409 | 582 | -1.9043 | -1.8853 | 0.06775 | 0.083916 | -1.9693 | 103.4108
2006-07-21 | 19:05 | 0 | 29.403 | 0 | 0 | 0 | 30.099 | 35.866 | 34.388 | 30.555 | 28.895 | 30.05 | 29.138 | 0 | 0 | 57.704 | 55.034 | 45.773 | 32.289 | 0 | 0 | 57.457 | 36.548 | [5 empty] | 0 | -0.456 | 583 | -1.8886 | -1.8704 | 0.068388 | 0.083916 | -1.9543 | 103.4803
2006-07-21 | 19:06 | 0 | 29.41 | 0 | 0 | 0 | 30.082 | 35.897 | 34.323 | 30.396 | 28.832 | 30.131 | 29.121 | 0 | 0 | 57.802 | 55.088 | 45.917 | 32.321 | 0 | 0 | 57.464 | 36.627 | [5 empty] | 0 | -0.314 | 584 | -1.8836 | -1.8657 | 0.068588 | 0.083916 | -1.9496 | 103.5025
2006-07-21 | 19:07 | 0 | 29.403 | 0 | 0 | 0 | 30.026 | 35.866 | 34.34 | 30.435 | 28.8 | 30.075 | 29.114 | 0 | 0 | 57.726 | 55.034 | 45.91 | 32.289 | 0 | 0 | 57.391 | 36.619 | [5 empty] | 0 | -0.409 | 585 | -1.8816 | -1.8638 | 0.068671 | 0.083916 | -1.9477 | 103.5116
2006-07-21 | 19:08 | 0 | 29.428 | 0 | 0 | 0 | 30.05 | 35.89 | 34.388 | 30.435 | 28.898 | 30.05 | 29.163 | 0 | 0 | 57.772 | 55.081 | 45.843 | 32.338 | 0 | 0 | 57.414 | 36.713 | [5 empty] | 0 | -0.385 | 586 | -1.8959 | -1.8773 | 0.068093 | 0.083916 | -1.9612 | 103.448
2006-07-21 | 19:09 | 0 | 29.393 | 0 | 0 | 0 | 29.991 | 35.856 | 34.424 | 30.45 | 28.743 | 30.161 | 29.079 | 0 | 0 | 57.786 | 55.048 | 45.763 | 32.282 | 0 | 0 | 57.359 | 36.703 | [5 empty] | 0 | -0.459 | 587 | -1.8714 | -1.8541 | 0.069084 | 0.083916 | -1.938 | 103.5577
2006-07-21 | 19:10 | 0 | 29.418 | 0 | 0 | 0 | 30.016 | 35.88 | 34.402 | 30.401 | 28.719 | 30.161 | 29.033 | 0 | 0 | 57.763 | 55.071 | 45.787 | 32.282 | 0 | 0 | 57.336 | 36.751 | [5 empty] | 0 | -0.385 | 588 | -1.858 | -1.8413 | 0.069627 | 0.083916 | -1.9253 | 103.619
2006-07-21 | 19:11 | 0 | 29.418 | 0 | 0 | 0 | 30.016 | 35.904 | 34.282 | 30.546 | 28.765 | 29.896 | 28.91 | 0 | 0 | 57.717 | 55.025 | 45.833 | 32.304 | 0 | 0 | 57.316 | 36.796 | [5 empty] | 0 | -0.53 | 589 | -1.8222 | -1.8073 | 0.071078 | 0.083916 | -1.8912 | 103.7873
2006-07-21 | 19:12 | 0 | 29.428 | 0 | 0 | 0 | 30.075 | 35.89 | 34.364 | 30.435 | 28.753 | 29.979 | 29.018 | 0 | 0 | 57.749 | 55.057 | 45.889 | 32.363 | 0 | 0 | 57.325 | 36.878 | [5 empty] | 0 | -0.36 | 590 | -1.8536 | -1.8372 | 0.069804 | 0.083916 | -1.9211 | 103.6392
2006-07-21 | 19:13 | 0 | 29.393 | 0 | 0 | 0 | 29.969 | 35.904 | 34.354 | 30.379 | 28.694 | 30.161 | 28.91 | 0 | 0 | 57.786 | 55.025 | 45.787 | 32.304 | 0 | 0 | 57.336 | 36.892 | [5 empty] | 0 | -0.41 | 591 | -1.8222 | -1.8073 | 0.071078 | 0.083916 | -1.8912 | 103.7873
2006-07-21 | 19:14 | 0 | 29.418 | 0 | 0 | 0 | 29.969 | 35.928 | 34.402 | 30.281 | 28.645 | 29.969 | 28.935 | 0 | 0 | 57.74 | 55.004 | 45.787 | 32.282 | 0 | 0 | 57.359 | 36.914 | [5 empty] | 0 | -0.312 | 592 | -1.8295 | -1.8142 | 0.070783 | 0.083916 | -1.8981 | 103.7526
2006-07-21 | 19:15 | 0 | 29.393 | 0 | 0 | 0 | 29.969 | 35.928 | 34.378 | 30.354 | 28.719 | 29.969 | 28.935 | 0 | 0 | 57.717 | 55.025 | 45.924 | 32.304 | 0 | 0 | 57.316 | 36.961 | [5 empty] | 0 | -0.385 | 593 | -1.8295 | -1.8142 | 0.070783 | 0.083916 | -1.8981 | 103.7526
2006-07-21 | 19:16 | 0 | 29.393 | 0 | 0 | 0 | 29.945 | 35.904 | 34.447 | 30.33 | 28.623 | 30.136 | 28.815 | 0 | 0 | 57.763 | 55.025 | 45.833 | 32.304 | 0 | 0 | 57.336 | 36.961 | [5 empty] | 0 | -0.385 | 594 | -1.7945 | -1.781 | 0.072199 | 0.083916 | -1.8649 | 103.9219
2006-07-21 | 19:17 | 0 | 29.393 | 0 | 0 | 0 | 30.016 | 35.88 | 34.306 | 30.425 | 28.599 | 29.92 | 28.765 | 0 | 0 | 57.694 | 55.004 | 45.971 | 32.304 | 0 | 0 | 57.316 | 37.009 | [5 empty] | 0 | -0.409 | 595 | -1.78 | -1.7672 | 0.072789 | 0.083916 | -1.8511 | 103.9945
2006-07-21 | 19:18 | 0 | 29.418 | 0 | 0 | 0 | 30.016 | 35.904 | 34.261 | 30.475 | 28.55 | 29.896 | 28.719 | 0 | 0 | 57.694 | 55.004 | 45.833 | 32.328 | 0 | 0 | 57.336 | 37.009 | [5 empty] | 0 | -0.459 | 596 | -1.7666 | -1.7544 | 0.073332 | 0.083916 | -1.8383 | 104.0622
2006-07-21 | 19:19 | 0 | 29.393 | 0 | 0 | 0 | 29.969 | 35.88 | 34.354 | 30.499 | 28.623 | 29.847 | 28.719 | 0 | 0 | 57.694 | 54.98 | 45.948 | 32.304 | 0 | 0 | 57.27 | 37.033 | [5 empty] | 0 | -0.53 | 597 | -1.7666 | -1.7544 | 0.073332 | 0.083916 | -1.8383 | 104.0622
2006-07-21 | 19:20 | 0 | 29.418 | 0 | 0 | 0 | 29.896 | 35.835 | 34.447 | 30.281 | 28.501 | 29.92 | 28.67 | 0 | 0 | 57.694 | 54.98 | 45.878 | 32.304 | 0 | 0 | 57.224 | 37.079 | [5 empty] | 0 | -0.385 | 598 | -1.7523 | -1.7409 | 0.07391 | 0.083916 | -1.8248 | 104.1356
2006-07-21 | 19:21 | 0 | 29.418 | 0 | 0 | 0 | 29.896 | 35.856 | 34.354 | 30.256 | 28.574 | 29.871 | 28.645 | 0 | 0 | 57.694 | 54.98 | 45.971 | 32.304 | 0 | 0 | 57.224 | 37.126 | [5 empty] | 0 | -0.36 | 599 | -1.745 | -1.7339 | 0.074205 | 0.083916 | -1.8179 | 104.1735
2006-07-21 | 19:22 | 0 | 29.393 | 0 | 0 | 0 | 29.896 | 35.904 | 34.354 | 30.281 | 28.525 | 29.896 | 28.574 | 0 | 0 | 57.74 | 54.98 | 45.857 | 32.282 | 0 | 0 | 57.27 | 37.126 | [5 empty] | 0 | -0.385 | 600 | -1.7243 | -1.7143 | 0.075043 | 0.083916 | -1.7982 | 104.2828
2006-07-21 | 19:23 | 0 | 29.364 | 0 | 0 | 0 | 29.817 | 35.904 | 34.33 | 30.234 | 28.55 | 29.896 | 28.55 | 0 | 0 | 57.694 | 54.98 | 45.857 | 32.282 | 0 | 0 | 57.224 | 37.174 | [5 empty] | 0 | -0.417 | 601 | -1.7174 | -1.7076 | 0.075326 | 0.083916 | -1.7916 | 104.3204
2006-07-21 | 19:24 | 0 | 29.418 | 0 | 0 | 0 | 29.825 | 35.952 | 34.354 | 30.256 | 28.501 | 29.847 | 28.55 | 0 | 0 | 57.74 | 54.98 | 45.857 | 32.304 | 0 | 0 | 57.27 | 37.196 | [5 empty] | 0 | -0.431 | 602 | -1.7174 | -1.7076 | 0.075326 | 0.083916 | -1.7916 | 104.3204
2006-07-21 | 19:25 | 0 | 29.418 | 0 | 0 | 0 | 29.8 | 35.88 | 34.354 | 30.234 | 28.599 | 29.871 | 28.479 | 0 | 0 | 57.717 | 54.98 | 46.062 | 32.328 | 0 | 0 | 57.247 | 37.244 | [5 empty] | 0 | -0.434 | 603 | -1.6967 | -1.688 | 0.076164 | 0.083916 | -1.7719 | 104.4333
2006-07-21 | 19:26 | 0 | 29.364 | 0 | 0 | 0 | 29.817 | 35.852 | 34.419 | 30.372 | 28.4 | 29.842 | 28.351 | 0 | 0 | 57.646 | 54.952 | 45.85 | 32.274 | 0 | 0 | 57.265 | 37.263 | [5 empty] | 0 | -0.555 | 604 | -1.6594 | -1.6526 | 0.077674 | 0.083916 | -1.7365 | 104.6439
2006-07-21 | 19:27 | 0 | 29.457 | 0 | 0 | 0 | 29.795 | 35.852 | 34.302 | 30.205 | 28.496 | 29.795 | 28.206 | 0 | 0 | 57.667 | 54.952 | 45.92 | 32.299 | 0 | 0 | 57.265 | 37.332 | [5 empty] | 0 | -0.41 | 605 | -1.6172 | -1.6124 | 0.079385 | 0.083916 | -1.6963 | 104.8943
2006-07-21 | 19:28 | 0 | 29.484 | 0 | 0 | 0 | 29.842 | 35.993 | 34.536 | 30.347 | 28.567 | 30.082 | 28.376 | 0 | 0 | 57.756 | 55.043 | 46.011 | 32.37 | 0 | 0 | 57.309 | 37.425 | [5 empty] | 0 | -0.505 | 606 | -1.6667 | -1.6595 | 0.077379 | 0.083916 | -1.7434 | 104.602
2006-07-21 | 19:29 | 0 | 29.474 | 0 | 0 | 0 | 29.835 | 35.914 | 34.435 | 30.244 | 28.488 | 29.81 | 28.175 | 0 | 0 | 57.706 | 54.99 | 46.004 | 32.338 | 0 | 0 | 57.256 | 37.442 | [5 empty] | 0 | -0.409 | 607 | -1.6082 | -1.6038 | 0.079751 | 0.083916 | -1.6878 | 104.9495
2006-07-21 | 19:30 | 0 | 29.474 | 0 | 0 | 0 | 29.881 | 36.055 | 34.598 | 30.509 | 28.584 | 29.859 | 28.079 | 0 | 0 | 57.726 | 55.013 | 46.048 | 32.363 | 0 | 0 | 57.256 | 37.466 | [5 empty] | 0 | -0.628 | 608 | -1.5802 | -1.5773 | 0.080884 | 0.083916 | -1.6612 | 105.1246
2006-07-21 | 19:31 | 0 | 29.452 | 0 | 0 | 0 | 29.761 | 35.914 | 34.395 | 30.251 | 28.447 | 29.987 | 28.157 | 0 | 0 | 57.802 | 55.02 | 45.987 | 32.37 | 0 | 0 | 57.243 | 37.543 | [5 empty] | 0 | -0.49 | 609 | -1.6029 | -1.5989 | 0.079963 | 0.083916 | -1.6828 | 104.9819
2006-07-21 | 19:32 | 0 | 29.452 | 0 | 0 | 0 | 29.69 | 35.986 | 34.364 | 30.148 | 32.387 | 29.81 | 28.03 | 0 | 0 | 57.706 | 54.966 | 45.957 | 32.338 | 0 | 0 | 57.213 | 37.512 | [5 empty] | 0 | -0.458 | 610 | -1.5659 | -1.5637 | 0.081462 | 0.083916 | -1.6476 | 105.2163
2006-07-21 | 19:33 | 0 | 29.452 | 0 | 0 | 0 | 29.714 | 35.938 | 34.34 | 30.291 | 31.159 | 29.786 | 27.885 | 0 | 0 | 57.706 | 54.99 | 46.118 | 32.338 | 0 | 0 | 57.233 | 37.583 | [5 empty] | 0 | -0.577 | 611 | -1.5237 | -1.5236 | 0.083173 | 0.083916 | -1.6075 | 105.4979
2006-07-21 | 19:34 | 0 | 29.474 | 0 | 0 | 0 | 29.665 | 35.938 | 34.364 | 30.075 | 29.641 | 29.786 | 27.91 | 0 | 0 | 57.706 | 54.966 | 46.118 | 32.363 | 0 | 0 | 57.213 | 37.583 | [5 empty] | 0 | -0.41 | 612 | -1.531 | -1.5305 | 0.082878 | 0.083916 | -1.6144 | 105.4482
2006-07-21 | 19:35 | 0 | 29.474 | 0 | 0 | 0 | 29.616 | 35.89 | 34.481 | 30.124 | 28.729 | 29.881 | 27.885 | 0 | 0 | 57.726 | 54.943 | 45.98 | 32.316 | 0 | 0 | 57.279 | 37.583 | [5 empty] | 0 | -0.508 | 613 | -1.5237 | -1.5236 | 0.083173 | 0.083916 | -1.6075 | 105.4979
2006-07-21 | 19:36 | 0 | 29.474 | 0 | 0 | 0 | 29.641 | 35.938 | 34.294 | 30.244 | 28.633 | 29.714 | 27.79 | 0 | 0 | 57.683 | 54.943 | 46.095 | 32.338 | 0 | 0 | 57.256 | 37.629 | [5 empty] | 0 | -0.603 | 614 | -1.496 | -1.4973 | 0.084294 | 0.083916 | -1.5812 | 105.691
2006-07-21 | 19:37 | 0 | 29.452 | 0 | 0 | 0 | 29.545 | 35.962 | 34.457 | 30.075 | 28.488 | 29.881 | 27.765 | 0 | 0 | 57.749 | 54.966 | 45.98 | 32.338 | 0 | 0 | 57.233 | 37.629 | [5 empty] | 0 | -0.53 | 615 | -1.4888 | -1.4904 | 0.084589 | 0.083916 | -1.5743 | 105.743
2006-07-21 | 19:38 | 0 | 29.452 | 0 | 0 | 0 | 29.57 | 35.938 | 34.505 | 30.075 | 28.319 | 29.739 | 27.694 | 0 | 0 | 57.66 | 54.966 | 46.027 | 32.363 | 0 | 0 | 57.233 | 37.701 | [5 empty] | 0 | -0.505 | 616 | -1.4681 | -1.4707 | 0.085427 | 0.083916 | -1.5546 | 105.8935
2006-07-21 | 19:39 | 0 | 29.428 | 0 | 0 | 0 | 29.496 | 35.89 | 34.457 | 30.075 | 28.27 | 29.859 | 27.5 | 0 | 0 | 57.726 | 54.943 | 46.027 | 32.316 | 0 | 0 | 57.233 | 37.677 | [5 empty] | 0 | -0.579 | 617 | -1.4116 | -1.417 | 0.087716 | 0.083916 | -1.5009 | 106.3273
2006-07-21 | 19:40 | 0 | 29.474 | 0 | 0 | 0 | 29.452 | 35.938 | 34.34 | 29.955 | 28.054 | 29.739 | 27.476 | 0 | 0 | 57.726 | 54.943 | 46.004 | 32.316 | 0 | 0 | 57.233 | 37.677 | [5 empty] | 0 | -0.503 | 618 | -1.4046 | -1.4104 | 0.087999 | 0.083916 | -1.4943 | 106.3834
2006-07-21 | 19:41 | 0 | 29.452 | 0 | 0 | 0 | 29.428 | 35.89 | 34.316 | 30.026 | 28.079 | 29.641 | 27.356 | 0 | 0 | 57.66 | 54.943 | 46.027 | 32.338 | 0 | 0 | 57.213 | 37.746 | [5 empty] | 0 | -0.598 | 619 | -1.3697 | -1.3771 | 0.089415 | 0.083916 | -1.4611 | 106.6724
2006-07-21 | 19:42 | 0 | 29.418 | 0 | 0 | 0 | 29.393 | 35.88 | 34.282 | 30.016 | 27.949 | 29.582 | 27.321 | 0 | 0 | 57.628 | 54.91 | 46.13 | 32.282 | 0 | 0 | 57.158 | 37.736 | [5 empty] | 0 | -0.623 | 620 | -1.3595 | -1.3675 | 0.089828 | 0.083916 | -1.4514 | 106.7595
2006-07-21 | 19:43 | 0 | 29.452 | 0 | 0 | 0 | 29.521 | 35.986 | 34.505 | 30.195 | 28.079 | 29.835 | 27.309 | 0 | 0 | 57.637 | 54.943 | 46.118 | 32.338 | 0 | 0 | 57.213 | 37.794 | [5 empty] | 0 | -0.674 | 621 | -1.356 | -1.3641 | 0.08997 | 0.083916 | -1.448 | 106.7897
2006-07-21 | 19:44 | 0 | 29.452 | 0 | 0 | 0 | 29.307 | 35.89 | 34.435 | 29.93 | 27.765 | 29.616 | 27.235 | 0 | 0 | 57.637 | 54.922 | 46.095 | 32.316 | 0 | 0 | 57.213 | 37.818 | [5 empty] | 0 | -0.623 | 622 | -1.3344 | -1.3436 | 0.090843 | 0.083916 | -1.4276 | 106.9792
2006-07-21 | 19:45 | 0 | 29.418 | 0 | 0 | 0 | 29.249 | 35.904 | 34.306 | 29.847 | 27.851 | 29.631 | 27.177 | 0 | 0 | 57.694 | 54.889 | 45.994 | 32.282 | 0 | 0 | 57.135 | 37.784 | [5 empty] | 0 | -0.598 | 623 | -1.3175 | -1.3276 | 0.091527 | 0.083916 | -1.4115 | 107.132
2006-07-21 | 19:46 | 0 | 29.474 | 0 | 0 | 0 | 29.258 | 35.986 | 34.34 | 30.004 | 27.79 | 29.641 | 27.26 | 0 | 0 | 57.726 | 54.922 | 46.048 | 32.316 | 0 | 0 | 57.19 | 37.866 | [5 empty] | 0 | -0.746 | 624 | -1.3417 | -1.3506 | 0.090548 | 0.083916 | -1.4345 | 106.9145
2006-07-21 | 19:47 | 0 | 29.418 | 0 | 0 | 0 | 29.224 | 35.904 | 34.306 | 29.871 | 27.611 | 29.56 | 27.056 | 0 | 0 | 57.649 | 54.863 | 46.015 | 32.257 | 0 | 0 | 57.113 | 37.854 | [5 empty] | 0 | -0.647 | 625 | -1.2823 | -1.2941 | 0.092955 | 0.083916 | -1.378 | 107.4639
2006-07-21 | 19:48 | 0 | 29.3 | 0 | 0 | 0 | 29.011 | 35.765 | 34.168 | 29.683 | 27.373 | 29.562 | 26.794 | 0 | 0 | 57.539 | 54.751 | 45.927 | 32.139 | 0 | 0 | 57.026 | 37.763 | [5 empty] | 0 | -0.672 | 626 | -1.206 | -1.2216 | 0.096047 | 0.083916 | -1.3055 | 108.2489
2006-07-21 | 19:49 | 0 | 29.332 | 0 | 0 | 0 | 29.114 | 35.797 | 34.223 | 29.786 | 27.429 | 29.378 | 26.826 | 0 | 0 | 57.526 | 54.782 | 46.004 | 32.218 | 0 | 0 | 57.055 | 37.818 | [5 empty] | 0 | -0.672 | 627 | -1.2153 | -1.2304 | 0.095669 | 0.083916 | -1.3144 | 108.1477
2006-07-21 | 19:50 | 0 | 29.325 | 0 | 0 | 0 | 29.035 | 35.765 | 34.146 | 29.754 | 27.277 | 29.325 | 26.819 | 0 | 0 | 57.496 | 54.751 | 45.973 | 32.164 | 0 | 0 | 57.026 | 37.763 | [5 empty] | 0 | -0.719 | 628 | -1.2133 | -1.2285 | 0.095752 | 0.083916 | -1.3124 | 108.1697
2006-07-21 | 19:51 | 0 | 29.325 | 0 | 0 | 0 | 29.035 | 35.861 | 34.404 | 29.562 | 27.204 | 29.467 | 26.794 | 0 | 0 | 57.562 | 54.73 | 45.95 | 32.186 | 0 | 0 | 57.003 | 37.763 | [5 empty] | 0 | -0.527 | 629 | -1.206 | -1.2216 | 0.096047 | 0.083916 | -1.3055 | 108.2489
2006-07-21 | 19:52 | 0 | 29.325 | 0 | 0 | 0 | 28.94 | 35.765 | 34.263 | 29.562 | 27.059 | 29.325 | 26.723 | 0 | 0 | 57.496 | 54.707 | 45.95 | 32.139 | 0 | 0 | 57.026 | 37.763 | [5 empty] | 0 | -0.622 | 630 | -1.1853 | -1.2019 | 0.096885 | 0.083916 | -1.2858 | 108.479
2006-07-21 | 19:53 | 0 | 29.325 | 0 | 0 | 0 | 28.915 | 35.813 | 34.192 | 29.513 | 26.988 | 29.369 | 26.794 | 0 | 0 | 57.539 | 54.73 | 45.903 | 32.139 | 0 | 0 | 57.026 | 37.787 | [5 empty] | 0 | -0.598 | 631 | -1.206 | -1.2216 | 0.096047 | 0.083916 | -1.3055 | 108.2489
2006-07-21 | 19:54 | 0 | 29.3 | 0 | 0 | 0 | 28.891 | 35.837 | 34.192 | 29.513 | 27.324 | 29.442 | 26.868 | 0 | 0 | 57.473 | 54.73 | 46.064 | 32.139 | 0 | 0 | 56.98 | 37.811 | [5 empty] | 0 | -0.622 | 632 | -1.2276 | -1.2421 | 0.095174 | 0.083916 | -1.326 | 108.0173
2006-07-21 | 19:55 | 0 | 29.3 | 0 | 0 | 0 | 28.986 | 35.813 | 34.098 | 29.587 | 26.939 | 29.347 | 26.794 | 0 | 0 | 57.473 | 54.684 | 45.994 | 32.164 | 0 | 0 | 57.003 | 37.835 | [5 empty] | 0 | -0.601 | 633 | -1.206 | -1.2216 | 0.096047 | 0.083916 | -1.3055 | 108.2489
2006-07-21 | 19:56 | 0 | 29.3 | 0 | 0 | 0 | 28.891 | 35.813 | 34.146 | 29.442 | 26.892 | 29.325 | 26.843 | 0 | 0 | 57.519 | 54.707 | 45.973 | 32.139 | 0 | 0 | 57.026 | 37.835 | [5 empty] | 0 | -0.551 | 634 | -1.2203 | -1.2351 | 0.095469 | 0.083916 | -1.3191 | 108.0946
2006-07-21 | 19:57 | 0 | 29.3 | 0 | 0 | 0 | 28.915 | 35.765 | 34.146 | 29.538 | 27.012 | 29.325 | 26.892 | 0 | 0 | 57.45 | 54.66 | 46.018 | 32.164 | 0 | 0 | 56.98 | 37.858 | [5 empty] | 0 | -0.623 | 635 | -1.2346 | -1.2487 | 0.09489 | 0.083916 | -1.3326 | 107.9439
2006-07-21 | 19:58 | 0 | 29.3 | 0 | 0 | 0 | 28.866 | 35.744 | 34.239 | 29.442 | 26.843 | 29.467 | 26.868 | 0 | 0 | 57.496 | 54.684 | 45.95 | 32.139 | 0 | 0 | 56.957 | 37.88 | [5 empty] | 0 | -0.576 | 636 | -1.2276 | -1.2421 | 0.095174 | 0.083916 | -1.326 | 108.0173
2006-07-21 | 19:59 | 0 | 29.3 | 0 | 0 | 0 | 28.915 | 35.744 | 34.38 | 29.611 | 27.204 | 29.489 | 26.892 | 0 | 0 | 57.45 | 54.707 | 46.064 | 32.164 | 0 | 0 | 56.957 | 37.928 | [5 empty] | 0 | -0.696 | 637 | -1.2346 | -1.2487 | 0.09489 | 0.083916 | -1.3326 | 107.9439
2006-07-21 | 20:00 | 0 | 29.246 | 0 | 0 | 0 | 28.788 | 35.785 | 34.117 | 29.364 | 27.007 | 29.388 | 26.814 | 0 | 0 | 57.446 | 54.632 | 46.127 | 32.11 | 0 | 0 | 56.953 | 37.899 | [5 empty] | 0 | -0.576 | 638 | -1.2118 | -1.2271 | 0.095811 | 0.083916 | -1.311 | 108.1855
2006-07-21 | 20:01 | 0 | 29.271 | 0 | 0 | 0 | 28.788 | 35.761 | 34.117 | 29.557 | 27.103 | 29.364 | 26.789 | 0 | 0 | 57.423 | 54.632 | 45.966 | 32.11 | 0 | 0 | 56.953 | 37.923 | [5 empty] | 0 | -0.769 | 639 | -1.2046 | -1.2202 | 0.096106 | 0.083916 | -1.3041 | 108.2648
2006-07-21 | 20:02 | 0 | 29.295 | 0 | 0 | 0 | 28.741 | 35.785 | 34.187 | 29.437 | 27.368 | 29.629 | 26.887 | 0 | 0 | 57.446 | 54.656 | 46.083 | 32.11 | 0 | 0 | 56.93 | 37.923 | [5 empty] | 0 | -0.696 | 640 | -1.2331 | -1.2473 | 0.094949 | 0.083916 | -1.3312 | 107.9591
2006-07-21 | 20:03 | 0 | 29.271 | 0 | 0 | 0 | 28.716 | 35.715 | 34.235 | 29.364 | 27.079 | 29.533 | 26.765 | 0 | 0 | 57.423 | 54.656 | 45.966 | 32.135 | 0 | 0 | 56.907 | 37.947 | [5 empty] | 0 | -0.648 | 641 | -1.1976 | -1.2136 | 0.096389 | 0.083916 | -1.2975 | 108.3419
2006-07-21 | 20:04 | 0 | 29.271 | 0 | 0 | 0 | 28.692 | 35.761 | 34.139 | 29.295 | 27.152 | 29.388 | 26.743 | 0 | 0 | 57.468 | 54.609 | 45.99 | 32.11 | 0 | 0 | 56.93 | 37.947 | [5 empty] | 0 | -0.603 | 642 | -1.1912 | -1.2075 | 0.096649 | 0.083916 | -1.2914 | 108.4134
2006-07-21 | 20:05 | 0 | 29.295 | 0 | 0 | 0 | 28.692 | 35.785 | 34.163 | 29.295 | 27.294 | 29.339 | 26.573 | 0 | 0 | 57.468 | 54.609 | 45.966 | 32.11 | 0 | 0 | 56.884 | 37.992 | [5 empty] | 0 | -0.603 | 643 | -1.1417 | -1.1604 | 0.098655 | 0.083916 | -1.2443 | 108.9926
2006-07-21 | 20:06 | 0 | 29.317 | 0 | 0 | 0 | 28.643 | 35.832 | 34.117 | 29.222 | 27.272 | 29.388 | 26.549 | 0 | 0 | 57.423 | 54.609 | 45.99 | 32.11 | 0 | 0 | 56.884 | 37.992 | [5 empty] | 0 | -0.579 | 644 | -1.1347 | -1.1538 | 0.098938 | 0.083916 | -1.2377 | 109.0785
2006-07-21 | 20:07 | 0 | 29.339 | 0 | 0 | 0 | 28.692 | 35.737 | 34.28 | 29.295 | 27.248 | 29.364 | 26.706 | 0 | 0 | 57.498 | 54.665 | 46.022 | 32.144 | 0 | 0 | 56.871 | 38.028 | [5 empty] | 0 | -0.603 | 645 | -1.1804 | -1.1972 | 0.097085 | 0.083916 | -1.2811 | 108.5353
2006-07-21 | 20:08 | 0 | 29.239 | 0 | 0 | 0 | 28.611 | 35.73 | 34.062 | 29.332 | 27.262 | 29.307 | 26.588 | 0 | 0 | 57.368 | 54.553 | 46.004 | 32.078 | 0 | 0 | 56.875 | 37.985 | [5 empty] | 0 | -0.721 | 646 | -1.146 | -1.1646 | 0.098478 | 0.083916 | -1.2485 | 108.9395
2006-07-21 | 20:09 | 0 | 29.231 | 0 | 0 | 0 | 28.579 | 35.675 | 34.242 | 29.109 | 27.255 | 29.42 | 26.701 | 0 | 0 | 57.361 | 54.546 | 45.973 | 32.046 | 0 | 0 | 56.823 | 37.976 | [5 empty] | 0 | -0.53 | 647 | -1.1789 | -1.1958 | 0.097144 | 0.083916 | -1.2798 | 108.552
2006-07-21 | 20:10 | 0 | 29.239 | 0 | 0 | 0 | 28.564 | 35.753 | 34.132 | 29.119 | 27.167 | 29.428 | 26.711 | 0 | 0 | 57.368 | 54.646 | 46.074 | 32.174 | 0 | 0 | 56.83 | 38.007 | [5 empty] | 0 | -0.555 | 648 | -1.1818 | -1.1986 | 0.097026 | 0.083916 | -1.2825 | 108.5187
2006-07-21 | 20:11 | 0 | 29.231 | 0 | 0 | 0 | 28.604 | 35.698 | 34.053 | 29.231 | 27.159 | 29.231 | 26.581 | 0 | 0 | 57.338 | 54.523 | 46.004 | 32.1 | 0 | 0 | 56.763 | 38.031 | [5 empty] | 0 | -0.627 | 649 | -1.144 | -1.1626 | 0.09856 | 0.083916 | -1.2465 | 108.9642
2006-07-21 | 20:12 | 0 | 29.207 | 0 | 0 | 0 | 28.579 | 35.698 | 34.053 | 29.251 | 27.304 | 29.231 | 26.556 | 0 | 0 | 57.338 | 54.523 | 46.088 | 32.068 | 0 | 0 | 56.711 | 38.023 | [5 empty] | 0 | -0.672 | 650 | -1.1367 | -1.1557 | 0.098855 | 0.083916 | -1.2396 | 109.0533
2006-07-21 | 20:13 | 0 | 29.239 | 0 | 0 | 0 | 28.564 | 35.706 | 34.084 | 29.239 | 27.216 | 29.263 | 26.566 | 0 | 0 | 57.368 | 54.53 | 46.05 | 32.078 | 0 | 0 | 56.809 | 38.102 | [5 empty] | 0 | -0.675 | 651 | -1.1396 | -1.1585 | 0.098737 | 0.083916 | -1.2424 | 109.0175
2006-07-21 | 20:14 | 0 | 29.239 | 0 | 0 | 0 | 28.469 | 35.73 | 34.084 | 29.07 | 27.262 | 29.283 | 26.468 | 0 | 0 | 57.368 | 54.509 | 46.188 | 32.054 | 0 | 0 | 56.786 | 38.055 | [5 empty] | 0 | -0.601 | 652 | -1.1111 | -1.1313 | 0.099894 | 0.083916 | -1.2153 | 109.3762
2006-07-21 | 20:15 | 0 | 29.263 | 0 | 0 | 0 | 28.469 | 35.775 | 34.201 | 29.045 | 27.216 | 29.263 | 26.542 | 0 | 0 | 57.322 | 54.53 | 46.05 | 32.1 | 0 | 0 | 56.83 | 38.102 | [5 empty] | 0 | -0.576 | 653 | -1.1326 | -1.1518 | 0.09902 | 0.083916 | -1.2357 | 109.1037
2006-07-21 | 20:16 | 0 | 29.207 | 0 | 0 | 0 | 28.437 | 35.722 | 34.053 | 29.062 | 27.28 | 29.276 | 26.461 | 0 | 0 | 57.361 | 54.523 | 45.973 | 32.022 | 0 | 0 | 56.757 | 38.047 | [5 empty] | 0 | -0.625 | 654 | -1.109 | -1.1294 | 0.099976 | 0.083916 | -1.2133 | 109.4025
2006-07-21 | 20:17 | 0 | 29.207 | 0 | 0 | 0 | 28.412 | 35.675 | 34.194 | 29.087 | 27.255 | 29.207 | 26.461 | 0 | 0 | 57.316 | 54.499 | 45.973 | 32.022 | 0 | 0 | 56.757 | 38.095 | [5 empty] | 0 | -0.675 | 655 | -1.109 | -1.1294 | 0.099976 | 0.083916 | -1.2133 | 109.4025
2006-07-21 | 20:18 | 0 | 29.158 | 0 | 0 | 0 | 28.437 | 35.722 | 34.031 | 29.158 | 27.353 | 29.158 | 26.461 | 0 | 0 | 57.272 | 54.478 | 46.02 | 31.997 | 0 | 0 | 56.711 | 38.095 | [5 empty] | 0 | -0.721 | 656 | -1.109 | -1.1294 | 0.099976 | 0.083916 | -1.2133 | 109.4025
2006-07-21 | 20:19 | 0 | 29.207 | 0 | 0 | 0 | 28.412 | 35.651 | 34.053 | 29.158 | 27.28 | 29.133 | 26.414 | 0 | 0 | 57.316 | 54.478 | 45.997 | 32.022 | 0 | 0 | 56.711 | 38.117 | [5 empty] | 0 | -0.746 | 657 | -1.0954 | -1.1164 | 0.10053 | 0.083916 | -1.2003 | 109.5818
2006-07-21 | 20:20 | 0 | 29.182 | 0 | 0 | 0 | 28.388 | 35.698 | 33.983 | 29.158 | 27.329 | 29.087 | 26.34 | 0 | 0 | 57.293 | 54.478 | 46.02 | 32.022 | 0 | 0 | 56.688 | 38.117 | [5 empty] | 0 | -0.77 | 658 | -1.0738 | -1.0959 | 0.1014 | 0.083916 | -1.1798 | 109.8733
2006-07-21 | 20:21 | 0 | 29.207 | 0 | 0 | 0 | 28.339 | 35.651 | 34.007 | 28.967 | 27.159 | 29.087 | 26.316 | 0 | 0 | 57.316 | 54.455 | 46.043 | 32.046 | 0 | 0 | 56.711 | 38.141 | [5 empty] | 0 | -0.628 | 659 | -1.0668 | -1.0893 | 0.10169 | 0.083916 | -1.1732 | 109.9704
2006-07-21 | 20:22 | 0 | 29.199 | 0 | 0 | 0 | 28.307 | 35.62 | 34.117 | 28.935 | 27.223 | 29.101 | 26.188 | 0 | 0 | 57.263 | 54.448 | 45.99 | 32.014 | 0 | 0 | 56.704 | 38.086 | [5 empty] | 0 | -0.628 | 660 | -1.0295 | -1.0538 | 0.1032 | 0.083916 | -1.1378 | 110.5104
2006-07-21 | 20:23 | 0 | 29.199 | 0 | 0 | 0 | 28.282 | 35.596 | 34.022 | 28.935 | 27.392 | 29.126 | 26.284 | 0 | 0 | 57.354 | 54.539 | 45.966 | 32.014 | 0 | 0 | 56.681 | 38.11 | [5 empty] | 0 | -0.653 | 661 | -1.0575 | -1.0804 | 0.10206 | 0.083916 | -1.1643 | 110.1018
2006-07-21 | 20:24 | 0 | 29.231 | 0 | 0 | 0 | 28.268 | 35.651 | 34.077 | 28.868 | 27.4 | 29.133 | 26.414 | 0 | 0 | 57.316 | 54.499 | 46.158 | 32.022 | 0 | 0 | 56.688 | 38.141 | [5 empty] | 0 | -0.6 | 662 | -1.0954 | -1.1164 | 0.10053 | 0.083916 | -1.2003 | 109.5818
2006-07-21 | 20:25 | 0 | 29.199 | 0 | 0 | 0 | 28.282 | 35.62 | 34 | 28.861 | 27.128 | 29.15 | 26.284 | 0 | 0 | 57.263 | 54.448 | 46.151 | 31.965 | 0 | 0 | 56.681 | 38.11 | [5 empty] | 0 | -0.579 | 663 | -1.0575 | -1.0804 | 0.10206 | 0.083916 | -1.1643 | 110.1018
2006-07-21 | 20:26 | 0 | 29.231 | 0 | 0 | 0 | 28.268 | 35.698 | 34.194 | 28.942 | 27.135 | 29.231 | 26.196 | 0 | 0 | 57.338 | 54.499 | 46.02 | 32.022 | 0 | 0 | 56.711 | 38.141 | [5 empty] | 0 | -0.674 | 664 | -1.0319 | -1.0561 | 0.1031 | 0.083916 | -1.14 | 110.4755
2006-07-21 | 20:27 | 0 | 29.207 | 0 | 0 | 0 | 28.243 | 35.651 | 34.007 | 28.844 | 26.919 | 29.207 | 26.125 | 0 | 0 | 57.338 | 54.483 | 46.244 | 32.036 | 0 | 0 | 56.709 | 38.205 | [5 empty] | 0 | -0.601 | 665 | -1.0112 | -1.0364 | 0.10394 | 0.083916 | -1.1203 | 110.7908
2006-07-21 | 20:28 | 0 | 29.271 | 0 | 0 | 0 | 28.307 | 35.715 | 34.07 | 29.028 | 27.054 | 29.077 | 26.139 | 0 | 0 | 57.291 | 54.45 | 46.13 | 32.061 | 0 | 0 | 56.775 | 38.229 | [5 empty] | 0 | -0.721 | 666 | -1.0153 | -1.0403 | 0.10378 | 0.083916 | -1.1242 | 110.7276
2006-07-21 | 20:29 | 0 | 29.253 | 0 | 0 | 0 | 28.29 | 35.746 | 34.053 | 28.893 | 26.99 | 29.158 | 26.122 | 0 | 0 | 57.366 | 54.504 | 46.251 | 32.093 | 0 | 0 | 56.761 | 38.236 | [5 empty] | 0 | -0.603 | 667 | -1.0103 | -1.0356 | 0.10398 | 0.083916 | -1.1195 | 110.8044
2006-07-21 | 20:30 | 0 | 29.271 | 0 | 0 | 0 | 28.162 | 35.761 | 34.093 | 28.788 | 26.789 | 29.101 | 26.019 | 0 | 0 | 57.336 | 54.497 | 46.036 | 32.061 | 0 | 0 | 56.752 | 38.229 | [5 empty] | 0 | -0.626 | 668 | -0.98033 | -1.0071 | 0.10519 | 0.083916 | -1.091 | 111.2862
2006-07-21 | 20:31 | 0 | 29.271 | 0 | 0 | 0 | 28.162 | 35.691 | 34.139 | 28.861 | 26.694 | 29.173 | 26.041 | 0 | 0 | 57.448 | 54.588 | 46.151 | 32.085 | 0 | 0 | 56.82 | 38.229 | [5 empty] | 0 | -0.699 | 669 | -0.98674 | -1.0131 | 0.10493 | 0.083916 | -1.0971 | 111.1808
2006-07-21 | 20:32 | 0 | 29.222 | 0 | 0 | 0 | 28.209 | 35.691 | 34.046 | 28.932 | 26.571 | 28.981 | 26.066 | 0 | 0 | 57.268 | 54.427 | 46.106 | 32.036 | 0 | 0 | 56.663 | 38.229 | [5 empty] | 0 | -0.723 | 670 | -0.99402 | -1.0201 | 0.10464 | 0.083916 | -1.104 | 111.0627
2006-07-21 | 20:33 | 0 | 29.217 | 0 | 0 | 0 | 28.133 | 35.663 | 34.182 | 28.807 | 26.47 | 29.023 | 26.036 | 0 | 0 | 57.309 | 54.422 | 46.032 | 32.007 | 0 | 0 | 56.658 | 38.222 | [5 empty] | 0 | -0.674 | 671 | -0.98528 | -1.0118 | 0.10499 | 0.083916 | -1.0957 | 111.2047
2006-07-21 | 20:34 | 0 | 29.271 | 0 | 0 | 0 | 28.138 | 35.761 | 34.093 | 28.739 | 26.549 | 28.981 | 25.946 | 0 | 0 | 57.313 | 54.565 | 46.151 | 32.061 | 0 | 0 | 56.663 | 38.275 | [5 empty] | 0 | -0.601 | 672 | -0.95908 | -0.98685 | 0.10605 | 0.083916 | -1.0708 | 111.646
2006-07-21 | 20:35 | 0 | 29.222 | 0 | 0 | 0 | 28.042 | 35.667 | 34.022 | 28.763 | 26.645 | 29.028 | 25.777 | 0 | 0 | 57.336 | 54.497 | 46.13 | 32.061 | 0 | 0 | 56.686 | 38.275 | [5 empty] | 0 | -0.721 | 673 | -0.90986 | -0.94007 | 0.10805 | 0.083916 | -1.024 | 112.5434
2006-07-21 | 20:36 | 0 | 29.271 | 0 | 0 | 0 | 28.138 | 35.667 | 34.022 | 28.788 | 26.355 | 28.932 | 25.875 | 0 | 0 | 57.313 | 54.427 | 46.174 | 32.061 | 0 | 0 | 56.709 | 38.322 | [5 empty] | 0 | -0.65 | 674 | -0.9384 | -0.9672 | 0.10689 | 0.083916 | -1.0511 | 112.0115
2006-07-21 | 20:37 | 0 | 29.241 | 0 | 0 | 0 | 28.084 | 35.732 | 34.065 | 28.687 | 26.446 | 28.998 | 25.916 | 0 | 0 | 57.286 | 54.446 | 46.146 | 32.032 | 0 | 0 | 56.658 | 38.294 | [5 empty] | 0 | -0.603 | 675 | -0.95034 | -0.97855 | 0.10641 | 0.083916 | -1.0625 | 111.7985
2006-07-21 | 20:38 | 0 | 29.271 | 0 | 0 | 0 | 28.089 | 35.761 | 34.07 | 28.692 | 26.306 | 28.981 | 25.97 | 0 | 0 | 57.336 | 54.474 | 46.151 | 32.061 | 0 | 0 | 56.709 | 38.322 | [5 empty] | 0 | -0.603 | 676 | -0.96606 | -0.9935 | 0.10577 | 0.083916 | -1.0774 | 111.526
2006-07-21 | 20:39 | 0 | 29.241 | 0 | 0 | 0 | 28.084 | 35.687 | 33.993 | 28.613 | 26.375 | 28.952 | 25.772 | 0 | 0 | 57.286 | 54.422 | 46.102 | 32.127 | 0 | 0 | 56.681 | 38.318 | [5 empty] | 0 | -0.529 | 677 | -0.90841 | -0.93869 | 0.10811 | 0.083916 | -1.0226 | 112.5714
2006-07-21 | 20:40 | 0 | 29.241 | 0 | 0 | 0 | 28.084 | 35.687 | 34.041 | 28.758 | 26.301 | 28.832 | 25.796 | 0 | 0 | 57.24 | 54.378 | 46.123 | 32.032 | 0 | 0 | 56.613 | 38.318 | [5 empty] | 0 | -0.674 | 678 | -0.9154 | -0.94533 | 0.10782 | 0.083916 | -1.0292 | 112.4377
2006-07-21 | 20:41 | 0 | 29.217 | 0 | 0 | 0 | 28.035 | 35.687 | 34.017 | 28.783 | 26.399 | 28.878 | 25.845 | 0 | 0 | 57.24 | 54.378 | 46.169 | 32.007 | 0 | 0 | 56.681 | 38.342 | [5 empty] | 0 | -0.748 | 679 | -0.92966 | -0.9589 | 0.10725 | 0.083916 | -1.0428 | 112.1709
2006-07-21 | 20:42 | 0 | 29.217 | 0 | 0 | 0 | 28.013 | 35.732 | 34.017 | 28.638 | 26.399 | 28.976 | 25.796 | 0 | 0 | 57.309 | 54.422 | 46.26 | 32.103 | 0 | 0 | 56.681 | 38.342 | [5 empty] | 0 | -0.625 | 680 | -0.9154 | -0.94533 | 0.10782 | 0.083916 | -1.0292 | 112.4377
2006-07-21 | 20:43 | 0 | 29.185 | 0 | 0 | 0 | 27.981 | 35.655 | 34.01 | 28.606 | 26.414 | 28.895 | 25.74 | 0 | 0 | 57.256 | 54.392 | 46.23 | 32.024 | 0 | 0 | 56.652 | 38.311 | [5 empty] | 0 | -0.625 | 681 | -0.89909 | -0.92983 | 0.10848 | 0.083916 | -1.0137 | 112.7529
2006-07-21 | 20:44 | 0 | 29.241 | 0 | 0 | 0 | 27.939 | 35.663 | 33.993 | 28.613 | 26.686 | 28.878 | 25.651 | 0 | 0 | 57.24 | 54.355 | 46.193 | 32.007 | 0 | 0 | 56.681 | 38.342 | [5 empty] | 0 | -0.674 | 682 | -0.87317 | -0.9052 | 0.10953 | 0.083916 | -0.98911 | 113.2782
2006-07-21 | 20:45 | 0 | 29.185 | 0 | 0 | 0 | 27.861 | 35.631 | 34.01 | 28.535 | 26.534 | 28.895 | 25.62 | 0 | 0 | 57.233 | 54.369 | 46.277 | 32 | 0 | 0 | 56.606 | 38.311 | [5 empty] | 0 | -0.674 | 683 | -0.86414 | -0.89662 | 0.1099 | 0.083916 | -0.98053 | 113.4686
2006-07-21 | 20:46 | 0 | 29.209 | 0 | 0 | 0 | 27.836 | 35.677 | 33.962 | 28.535 | 26.559 | 29.016 | 25.45 | 0 | 0 | 57.279 | 54.392 | 46.116 | 32 | 0 | 0 | 56.674 | 38.287 | [5 empty] | 0 | -0.699 | 684 | -0.81464 | -0.84956 | 0.11191 | 0.083916 | -0.93348 | 114.5876
2006-07-21 | 20:47 | 0 | 29.241 | 0 | 0 | 0 | 27.819 | 35.615 | 34.065 | 28.469 | 26.566 | 28.878 | 25.507 | 0 | 0 | 57.24 | 54.513 | 46.146 | 32.007 | 0 | 0 | 56.722 | 38.315 | [5 empty] | 0 | -0.65 | 685 | -0.83124 | -0.86534 | 0.11123 | 0.083916 | -0.94925 | 114.1975
2006-07-21 | 20:48 | 0 | 29.234 | 0 | 0 | 0 | 27.812 | 35.655 | 34.127 | 28.535 | 26.343 | 28.969 | 25.499 | 0 | 0 | 57.3 | 54.345 | 46.162 | 32.024 | 0 | 0 | 56.738 | 38.38 | [5 empty] | 0 | -0.723 | 686 | -0.82891 | -0.86312 | 0.11133 | 0.083916 | -0.94704 | 114.2513
2006-07-21 | 20:49 | 0 | 29.204 | 0 | 0 | 0 | 27.782 | 35.648 | 34.074 | 28.481 | 26.338 | 28.891 | 25.47 | 0 | 0 | 57.227 | 54.317 | 46.134 | 31.97 | 0 | 0 | 56.668 | 38.327 | [5 empty] | 0 | -0.699 | 687 | -0.82046 | -0.8551 | 0.11167 | 0.083916 | -0.93901 | 114.4489
2006-07-21 | 20:50 | 0 | 29.204 | 0 | 0 | 0 | 27.758 | 35.648 | 34.053 | 28.457 | 26.434 | 28.795 | 25.448 | 0 | 0 | 57.227 | 54.341 | 46.155 | 31.995 | 0 | 0 | 56.645 | 38.399 | [5 empty] | 0 | -0.699 | 688 | -0.81406 | -0.84901 | 0.11193 | 0.083916 | -0.93292 | 114.6015
2006-07-21 | 20:51 | 0 | 29.204 | 0 | 0 | 0 | 27.807 | 35.648 | 33.981 | 28.457 | 26.387 | 28.819 | 25.448 | 0 | 0 | 57.227 | 54.341 | 46.179 | 31.995 | 0 | 0 | 56.668 | 38.351 | [5 empty] | 0 | -0.65 | 689 | -0.81406 | -0.84901 | 0.11193 | 0.083916 | -0.93292 | 114.6015
2006-07-21 | 20:52 | 0 | 29.229 | 0 | 0 | 0 | 27.687 | 35.648 | 34.005 | 28.385 | 26.627 | 28.866 | 25.47 | 0 | 0 | 57.227 | 54.341 | 46.225 | 31.995 | 0 | 0 | 56.645 | 38.375 | [5 empty] | 0 | -0.698 | 690 | -0.82046 | -0.8551 | 0.11167 | 0.083916 | -0.93901 | 114.4489
2006-07-21 | 20:53 | 0 | 29.197 | 0 | 0 | 0 | 27.63 | 35.641 | 34.022 | 28.4 | 26.377 | 28.908 | 25.367 | 0 | 0 | 57.151 | 54.287 | 46.195 | 31.963 | 0 | 0 | 56.615 | 38.32 | [5 empty] | 0 | -0.77 | 691 | -0.79047 | -0.82659 | 0.11289 | 0.083916 | -0.9105 | 115.1848
2006-07-21 | 20:54 | 0 | 29.204 | 0 | 0 | 0 | 27.711 | 35.648 | 33.957 | 28.481 | 26.434 | 28.77 | 25.35 | 0 | 0 | 57.227 | 54.317 | 46.316 | 31.995 | 0 | 0 | 56.576 | 38.399 | [5 empty] | 0 | -0.77 | 692 | -0.78552 | -0.82188 | 0.11309 | 0.083916 | -0.9058 | 115.3117
2006-07-21 | 20:55 | 0 | 29.217 | 0 | 0 | 0 | 27.584 | 35.617 | 34.043 | 28.354 | 26.331 | 28.932 | 25.173 | 0 | 0 | 57.22 | 54.31 | 46.104 | 31.963 | 0 | 0 | 56.704 | 38.368 | [5 empty] | 0 | -0.77 | 693 | -0.73398 | -0.77289 | 0.11517 | 0.083916 | -0.8568 | 116.7341
2006-07-21 | 20:56 | 0 | 29.197 | 0 | 0 | 0 | 27.584 | 35.596 | 33.926 | 28.425 | 26.306 | 28.714 | 25.127 | 0 | 0 | 57.151 | 54.264 | 46.125 | 31.963 | 0 | 0 | 56.615 | 38.389 | [5 empty] | 0 | -0.841 | 694 | -0.72058 | -0.76015 | 0.11572 | 0.083916 | -0.84407 | 117.1371
2006-07-21 | 20:57 | 0 | 29.197 | 0 | 0 | 0 | 27.606 | 35.617 | 33.95 | 28.233 | 26.355 | 28.643 | 25.102 | 0 | 0 | 57.131 | 54.287 | 46.172 | 31.963 | 0 | 0 | 56.592 | 38.389 | [5 empty] | 0 | -0.627 | 695 | -0.7133 | -0.75323 | 0.11601 | 0.083916 | -0.83715 | 117.3625
2006-07-21 | 20:58 | 0 | 29.204 | 0 | 0 | 0 | 27.591 | 35.696 | 33.981 | 28.41 | 26.313 | 28.746 | 25.159 | 0 | 0 | 57.181 | 54.294 | 46.316 | 31.995 | 0 | 0 | 56.533 | 38.516 | [5 empty] | 0 | -0.819 | 696 | -0.7299 | -0.76901 | 0.11534 | 0.083916 | -0.85293 | 116.8552
2006-07-21 | 20:59 | 0 | 29.197 | 0 | 0 | 0 | 27.51 | 35.572 | 33.926 | 28.354 | 26.235 | 28.667 | 25.127 | 0 | 0 | 57.151 | 54.24 | 46.195 | 31.987 | 0 | 0 | 56.547 | 38.389 | [5 empty] | 0 | -0.844 | 697 | -0.72058 | -0.76015 | 0.11572 | 0.083916 | -0.84407 | 117.1371
2006-07-21 | 21:00 | 0 | 29.197 | 0 | 0 | 0 | 27.414 | 35.572 | 34.022 | 28.209 | 26.211 | 28.763 | 25.102 | 0 | 0 | 57.151 | 54.264 | 46.148 | 31.938 | 0 | 0 | 56.547 | 38.368 | [5 empty] | 0 | -0.795 | 698 | -0.7133 | -0.75323 | 0.11601 | 0.083916 | -0.83715 | 117.3625
2006-07-21 | 21:01 | 0 | 29.173 | 0 | 0 | 0 | 27.439 | 35.548 | 34.022 | 28.184 | 26.282 | 28.714 | 25.078 | 0 | 0 | 57.108 | 54.264 | 46.195 | 31.938 | 0 | 0 | 56.547 | 38.389 | [5 empty] | 0 | -0.745 | 699 | -0.70631 | -0.74659 | 0.1163 | 0.083916 | -0.83051 | 117.5832
2006-07-21 | 21:02 | 0 | 29.197 | 0 | 0 | 0 | 27.414 | 35.572 | 33.926 | 28.113 | 26.211 | 28.739 | 25.078 | 0 | 0 | 57.131 | 54.264 | 46.172 | 31.963 | 0 | 0 | 56.569 | 38.389 | [5 empty] | 0 | -0.699 | 700 | -0.70631 | -0.74659 | 0.1163 | 0.083916 | -0.83051 | 117.5832
2006-07-21 | 21:03 | 0 | 29.197 | 0 | 0 | 0 | 27.316 | 35.617 | 33.926 | 28.089 | 26.161 | 28.859 | 25.151 | 0 | 0 | 57.197 | 54.264 | 46.195 | 31.938 | 0 | 0 | 56.592 | 38.389 | [5 empty] | 0 | -0.773 | 701 | -0.72757 | -0.7668 | 0.11543 | 0.083916 | -0.85071 | 116.925
2006-07-21 | 21:04 | 0 | 29.197 | 0 | 0 | 0 | 27.39 | 35.572 | 33.902 | 28.184 | 26.282 | 28.834 | 25.053 | 0 | 0 | 57.151 | 54.264 | 46.286 | 31.963 | 0 | 0 | 56.569 | 38.389 | [5 empty] | 0 | -0.794 | 702 | -0.69903 | -0.73967 | 0.11659 | 0.083916 | -0.82359 | 117.8179
2006-07-21 | 21:05 | 0 | 29.197 | 0 | 0 | 0 | 27.316 | 35.572 | 34.091 | 27.993 | 26.211 | 28.979 | 25.078 | 0 | 0 | 57.151 | 54.264 | 46.195 | 31.963 | 0 | 0 | 56.592 | 38.437 | [5 empty] | 0 | -0.677 | 703 | -0.70631 | -0.74659 | 0.1163 | 0.083916 | -0.83051 | 117.5832
2006-07-21 | 21:06 | 0 | 29.148 | 0 | 0 | 0 | 27.365 | 35.572 | 33.857 | 28.113 | 26.161 | 28.859 | 25.127 | 0 | 0 | 57.151 | 54.264 | 46.356 | 31.987 | 0 | 0 | 56.592 | 38.437 | [5 empty] | 0 | -0.748 | 704 | -0.72058 | -0.76015 | 0.11572 | 0.083916 | -0.84407 | 117.1371
2006-07-21 | 21:07 | 0 | 29.197 | 0 | 0 | 0 | 27.245 | 35.524 | 33.926 | 28.064 | 26.186 | 28.81 | 25.053 | 0 | 0 | 57.131 | 54.24 | 46.183 | 31.951 | 0 | 0 | 56.604 | 38.392 | [5 empty] | 0 | -0.819 | 705 | -0.69903 | -0.73967 | 0.11659 | 0.083916 | -0.82359 | 117.8179
2006-07-21 | 21:08 | 0 | 29.121 | 0 | 0 | 0 | 27.12 | 35.498 | 33.852 | 27.917 | 26.014 | 28.758 | 24.977 | 0 | 0 | 57.039 | 54.17 | 46.123 | 31.887 | 0 | 0 | 56.544 | 38.387 | [5 empty] | 0 | -0.797 | 706 | -0.6769 | -0.71863 | 0.11749 | 0.083916 | -0.80255 | 118.5621
2006-07-21 | 21:09 | 0 | 29.15 | 0 | 0 | 0 | 27.199 | 35.55 | 33.881 | 27.993 | 25.97 | 28.765 | 25.08 | 0 | 0 | 57.087 | 54.175 | 46.174 | 31.916 | 0 | 0 | 56.594 | 38.416 | [5 empty] | 0 | -0.794 | 707 | -0.7069 | -0.74714 | 0.11627 | 0.083916 | -0.83106 | 117.5647
2006-07-21 | 21:10 | 0 | 29.097 | 0 | 0 | 0 | 27.145 | 35.474 | 33.83 | 27.988 | 25.821 | 28.758 | 24.882 | 0 | 0 | 57.06 | 54.147 | 46.169 | 31.887 | 0 | 0 | 56.59 | 38.387 | [5 empty] | 0 | -0.843 | 708 | -0.64924 | -0.69234 | 0.11861 | 0.083916 | -0.77625 | 119.5637
2006-07-21 | 21:11 | 0 | 29.143 | 0 | 0 | 0 | 27.049 | 35.545 | 33.876 | 27.844 | 25.676 | 28.758 | 24.857 | 0 | 0 | 57.106 | 54.238 | 46.099 | 31.911 | 0 | 0 | 56.544 | 38.363 | [5 empty] | 0 | -0.795 | 709 | -0.64196 | -0.68542 | 0.1189 | 0.083916 | -0.76933 | 119.8417
2006-07-21 | 21:12 | 0 | 29.121 | 0 | 0 | 0 | 27.049 | 35.45 | 33.924 | 27.794 | 25.7 | 28.878 | 24.832 | 0 | 0 | 57.039 | 54.17 | 46.193 | 31.887 | 0 | 0 | 56.501 | 38.387 | [5 empty] | 0 | -0.745 | 710 | -0.63468 | -0.6785 | 0.1192 | 0.083916 | -0.76241 | 120.126
2006-07-21 | 21:13 | 0 | 29.121 | 1 | 11 | 0 | 45.756 | 35.521 | 35.663 | 45.299 | 49.241 | 28.832 | 24.832 | 0 | 0 | 48.186 | 54.147 | 49.449 | 31.887 | 0 | 0 | 56.544 | 38.177 | [5 empty] | 0 | 0.457 | 711 | -0.63468 | -0.6785 | 0.1192 | 0.083916 | -0.76241 | 120.126
2006-07-21 | 21:14 | 1 | 29.062 | 0 | 15 | 0 | 59.652 | 35.371 | 38.189 | 51.661 | 57.163 | 28.773 | 24.823 | 0 | 0 | 58.799 | 53.633 | 54.481 | 31.853 | 0 | 0 | 56.446 | 37.837 | [5 empty] | 29.062 | 7.991 | 712 | -0.63206 | -0.67601 | 0.1193 | 0.083916 | -0.75992 | 120.2299
2006-07-21 | 21:15 | 1 | 29.087 | 0 | 15 | 0 | 67.361 | 35.512 | 41.315 | 57.902 | 58.037 | 28.797 | 24.798 | 0 | 0 | 66.286 | 53.381 | 59.226 | 31.828 | 0 | 0 | 56.401 | 39.528 | [5 empty] | 29.087 | 9.459 | 713 | -0.62478 | -0.66909 | 0.1196 | 0.083916 | -0.753 | 120.5233
2006-07-21 | 21:16 | 1 | 29.165 | 0 | 15 | 1 | 70.296 | 35.545 | 43.908 | 61.476 | 58.63 | 28.856 | 24.737 | 0 | 1 | 69.482 | 53.71 | 61.925 | 31.911 | 0 | 0 | 56.478 | 41.91 | [5 empty] | 29.165 | 8.82 | 714 | -0.60701 | -0.6522 | 0.12032 | 0.083916 | -0.73612 | 121.2686
2006-07-21 | 21:17 | 1 | 29.143 | 0 | 15 | 0 | 71.24 | 35.474 | 45.871 | 63.292 | 59.974 | 28.807 | 24.737 | 0 | 0 | 70.625 | 54.308 | 63.516 | 31.887 | 0 | 0 | 56.478 | 43.697 | [5 empty] | 29.143 | 7.948 | 0 | -0.60701 | -0.6522 | 0.12032 | 0.083916 | -0.73612 | 121.2686
2006-07-21 | 21:18 | 0 | 29.109 | 0 | 15 | 0 | 71.428 | 35.512 | 47.236 | 64.2 | 61.063 | 28.797 | 24.752 | 0 | 0 | 70.967 | 55.008 | 64.426 | 31.853 | 0 | 0 | 56.581 | 45.035 | [5 empty] | 0 | 7.228 | 1 | -0.61138 | -0.65635 | 0.4066 | 0.37037 | -1.0267 | 167.9348
2006-07-21 | 21:19 | 1 | 29.109 | 1 | 15 | 0 | 71.385 | 35.581 | 48.475 | 64.739 | 61.87 | 28.918 | 24.776 | 0 | 0 | 71.231 | 55.788 | 64.985 | 31.828 | 0 | 0 | 56.873 | 45.999 | [5 empty] | 29.109 | 6.646 | 2 | -0.61837 | -0.663 | 0.40631 | 0.37037 | -1.0334 | 167.1111
2006-07-21 | 21:20 | 0 | 29.109 | 0 | 15 | 0 | 71.428 | 35.581 | 49.416 | 65.278 | 62.452 | 28.893 | 24.678 | 0 | 0 | 71.231 | 56.378 | 65.57 | 31.853 | 0 | 0 | 57.14 | 46.87 | [5 empty] | 0 | 6.15 | 3 | -0.58983 | -0.63587 | 0.40747 | 0.37037 | -1.0062 | 170.5974
2006-07-21 | 21:21 | 1 | 29.109 | 0 | 14 | 0 | 71.363 | 35.746 | 50.011 | 65.704 | 61.289 | 28.822 | 24.582 | 0 | 0 | 71.276 | 57.028 | 66.017 | 31.877 | 0 | 0 | 57.409 | 47.605 | [5 empty] | 29.109 | 5.659 | 4 | -0.56188 | -0.6093 | 0.4086 | 0.37037 | -0.97967 | 174.3559
2006-07-21 | 21:22 | 0 | 29.109 | 0 | 0 | 0 | 70.748 | 35.722 | 49.598 | 65.435 | 50.583 | 28.868 | 24.558 | 0 | 0 | 70.484 | 57.521 | 65.613 | 31.877 | 0 | 0 | 57.767 | 47.763 | [5 empty] | 0 | 5.313 | 5 | -0.55489 | -0.60265 | 0.40889 | 0.37037 | -0.97302 | 175.3547
2006-07-21 | 21:23 | 0 | 29.109 | 0 | 0 | 0 | 69.936 | 35.933 | 49.46 | 64.851 | 43.733 | 28.893 | 24.582 | 0 | 0 | 68.816 | 57.902 | 63.148 | 31.853 | 0 | 0 | 58.06 | 47.558 | [5 empty] | 0 | 5.085 | 6 | -0.56188 | -0.6093 | 0.4086 | 0.37037 | -0.97967 | 174.3559
2006-07-21 | 21:24 | 0 | 29.079 | 0 | 0 | 0 | 69.031 | 35.928 | 49.042 | 64.061 | 39.217 | 28.815 | 24.577 | 0 | 0 | 67.491 | 58.121 | 60.52 | 31.823 | 0 | 0 | 58.256 | 47.255 | [5 empty] | 0 | 4.97 | 7 | -0.56042 | -0.60791 | 0.40866 | 0.37037 | -0.97828 | 174.5619
2006-07-21 | 21:25 | 0 | 29.079 | 0 | 0 | 0 | 68.107 | 36.093 | 48.881 | 63.256 | 36.586 | 28.864 | 24.602 | 0 | 0 | 66.505 | 58.324 | 58.749 | 31.823 | 0 | 0 | 58.436 | 46.979 | [5 empty] | 0 | 4.851 | 8 | -0.5677 | -0.61483 | 0.40837 | 0.37037 | -0.9852 | 173.5423
2006-07-21 | 21:26 | 0 | 29.109 | 0 | 0 | 0 | 67.183 | 36.332 | 48.704 | 62.544 | 34.947 | 28.868 | 24.558 | 0 | 0 | 65.77 | 58.441 | 57.366 | 31.828 | 0 | 0 | 58.71 | 46.687 | [5 empty] | 0 | 4.639 | 9 | -0.55489 | -0.60265 | 0.40889 | 0.37037 | -0.97302 | 175.3547
2006-07-21 | 21:27 | 0 | 29.087 | 0 | 0 | 0 | 66.286 | 36.356 | 48.543 | 61.781 | 33.842 | 28.967 | 24.413 | 0 | 0 | 65.278 | 58.644 | 56.423 | 31.877 | 0 | 0 | 58.819 | 46.456 | [5 empty] | 0 | 4.505 | 10 | -0.51267 | -0.56252 | 0.4106 | 0.37037 | -0.93289 | 181.9683
2006-07-21 | 21:28 | 0 | 29.043 | 0 | 0 | 0 | 65.369 | 36.643 | 48.41 | 60.999 | 32.577 | 28.704 | 24.563 | 0 | 0 | 64.787 | 58.623 | 55.538 | 31.808 | 0 | 0 | 58.847 | 46.116 | [5 empty] | 0 | 4.37 | 11 | -0.55635 | -0.60404 | 0.40883 | 0.37037 | -0.97441 | 175.1445
2006-07-21 | 21:29 | 0 | 29.043 | 0 | 0 | 0 | 64.629 | 36.83 | 48.158 | 60.46 | 31.688 | 28.778 | 24.394 | 0 | 0 | 64.429 | 58.667 | 54.966 | 31.808 | 0 | 0 | 58.981 | 45.91 | [5 empty] | 0 | 4.169 | 12 | -0.50713 | -0.55726 | 0.41082 | 0.37037 | -0.92763 | 182.9165
2006-07-21 | 21:30 | 0 | 29.065 | 0 | 0 | 0 | 63.956 | 37.019 | 48.088 | 59.787 | 30.82 | 28.944 | 24.249 | 0 | 0 | 64.182 | 58.735 | 54.462 | 31.833 | 0 | 0 | 59.093 | 45.682 | [5 empty] | 0 | 4.169 | 13 | -0.46491 | -0.51712 | 0.41253 | 0.37037 | -0.88749 | 190.8963
2006-07-21 | 21:31 | 0 | 29.065 | 0 | 0 | 0 | 63.262 | 37.229 | 47.906 | 59.116 | 29.786 | 29.256 | 24.298 | 0 | 0 | 64.002 | 58.758 | 53.888 | 31.784 | 0 | 0 | 59.251 | 45.474 | [5 empty] | 0 | 4.146 | 14 | -0.47918 | -0.53069 | 0.41195 | 0.37037 | -0.90106 | 188.0423
2006-07-21 | 21:32 | 0 | 29.097 | 0 | 0 | 0 | 62.687 | 37.449 | 47.798 | 58.518 | 29.001 | 29.361 | 24.305 | 0 | 0 | 63.785 | 58.854 | 53.598 | 31.865 | 0 | 0 | 59.347 | 45.322 | [5 empty] | 0 | 4.169 | 15 | -0.48122 | -0.53262 | 0.41187 | 0.37037 | -0.90299 | 187.6485
2006-07-21 | 21:33 | 0 | 29.018 | 0 | 0 | 0 | 61.985 | 37.583 | 47.63 | 57.973 | 28.658 | 29.521 | 24.249 | 0 | 0 | 63.598 | 58.847 | 53.199 | 31.784 | 0 | 0 | 59.34 | 45.084 | [5 empty] | 0 | 4.012 | 16 | -0.46491 | -0.51712 | 0.41253 | 0.37037 | -0.88749 | 190.8963
2006-07-21 | 21:34 | 0 | 29.043 | 0 | 0 | 0 | 61.38 | 37.77 | 47.516 | 57.345 | 28.199 | 29.45 | 24.224 | 0 | 0 | 63.463 | 58.892 | 52.994 | 31.784 | 0 | 0 | 59.385 | 44.925 | [5 empty] | 0 | 4.035 | 17 | -0.45763 | -0.5102 | 0.41283 | 0.37037 | -0.88057 | 192.4209
2006-07-21 | 21:35 | 0 | 29.05 | 0 | 0 | 0 | 60.848 | 37.918 | 47.409 | 56.882 | 27.748 | 29.648 | 24.256 | 0 | 0 | 63.292 | 58.922 | 52.863 | 31.84 | 0 | 0 | 59.415 | 44.841 | [5 empty] | 0 | 3.966 | 18 | -0.46695 | -0.51906 | 0.41245 | 0.37037 | -0.88943 | 190.4779
2006-07-21 | 21:36 | 0 | 29.043 | 0 | 0 | 0 | 60.237 | 38.052 | 47.171 | 56.359 | 27.235 | 29.641 | 24.129 | 0 | 0 | 63.128 | 58.913 | 52.604 | 31.808 | 0 | 0 | 59.363 | 44.627 | [5 empty] | 0 | 3.878 | 19 | -0.42996 | -0.48391 | 0.41395 | 0.37037 | -0.85428 | 198.6855
2006-07-21 | 21:37 | 0 | 29.018 | 0 | 0 | 0 | 59.675 | 38.217 | 46.874 | 55.746 | 26.826 | 29.616 | 24.129 | 0 | 0 | 63.016 | 58.936 | 52.536 | 31.808 | 0 | 0 | 59.385 | 44.489 | [5 empty] | 0 | 3.929 | 20 | -0.42996 | -0.48391 | 0.41395 | 0.37037 | -0.85428 | 198.6855
2006-07-21 | 21:38 | 0 | 29.018 | 0 | 0 | 0 | 59.093 | 38.428 | 46.666 | 55.377 | 26.635 | 29.641 | 24.033 | 0 | 0 | 62.881 | 58.936 | 52.305 | 31.784 | 0 | 0 | 59.474 | 44.348 | [5 empty] | 0 | 3.716 | 21 | -0.40201 | -0.45733 | 0.41508 | 0.37037 | -0.8277 | 205.8918
2006-07-21 | 21:39 | 0 | 29.05 | 0 | 0 | 0 | 58.653 | 38.6 | 46.515 | 54.765 | 26.328 | 29.648 | 24.112 | 0 | 0 | 62.822 | 58.965 | 52.268 | 31.84 | 0 | 0 | 59.55 | 44.238 | [5 empty] | 0 | 3.888 | 22 | -0.42501 | -0.4792 | 0.41415 | 0.37037 | -0.84957 | 199.8925
2006-07-21 | 21:40 | 0 | 29.018 | 0 | 0 | 0 | 58.062 | 38.71 | 46.438 | 54.278 | 26.056 | 29.81 | 24.129 | 0 | 0 | 62.747 | 58.936 | 52.123 | 31.762 | 0 | 0 | 59.497 | 44.066 | [5 empty] | 0 | 3.784 | 23 | -0.42996 | -0.48391 | 0.41395 | 0.37037 | -0.85428 | 198.6855
2006-07-21 | 21:41 | 0 | 29.018 | 0 | 0 | 0 | 57.569 | 38.827 | 46.186 | 53.682 | 25.887 | 29.641 | 24.08 | 0 | 0 | 62.635 | 58.936 | 52.123 | 31.784 | 0 | 0 | 59.541 | 43.996 | [5 empty] | 0 | 3.887 | 24 | -0.4157 | -0.47034 | 0.41453 | 0.37037 | -0.84071 | 202.2426
2006-07-21 | 21:42 | 0 | 29.018 | 0 | 0 | 0 | 57.053 | 38.992 | 46.048 | 53.293 | 25.767 | 29.835 | 24.058 | 0 | 0 | 62.635 | 58.981 | 52.03 | 31.784 | 0 | 0 | 59.52 | 43.879 | [5 empty] | 0 | 3.76 | 25 | -0.40929 | -0.46425 | 0.41479 | 0.37037 | -0.83462 | 203.9203
2006-07-21 | 21:43 | 0 | 29.087 | 0 | 0 | 0 | 56.583 | 39.086 | 45.887 | 52.789 | 25.693 | 29.641 | 23.96 | 0 | 0 | 62.5 | 58.981 | 51.986 | 31.762 | 0 | 0 | 59.452 | 43.783 | [5 empty] | 0 | 3.794 | 26 | -0.38075 | -0.43713 | 0.41594 | 0.37037 | -0.8075 | 212.0799
2006-07-21 | 21:44 | 0 | 28.994 | 0 | 0 | 0 | 56.065 | 39.133 | 45.773 | 52.352 | 25.333 | 29.665 | 23.984 | 0 | 0 | 62.455 | 59.004 | 51.986 | 31.784 | 0 | 0 | 59.474 | 43.666 | [5 empty] | 0 | 3.713 | 27 | -0.38774 | -0.44377 | 0.41566 | 0.37037 | -0.81414 | 209.9706
2006-07-21 | 21:45 | 0 | 28.994 | 0 | 0 | 0 | 55.608 | 39.296 | 45.59 | 51.895 | 25.043 | 29.714 | 24.058 | 0 | 0 | 62.432 | 59.027 | 52.077 | 31.784 | 0 | 0 | 59.408 | 43.573 | [5 empty] | 0 | 3.713 | 28 | -0.40929 | -0.46425 | 0.41479 | 0.37037 | -0.83462 | 203.9203
2006-07-21 | 21:46 | 0 | 28.994 | 0 | 0 | 0 | 55.172 | 39.461 | 45.544 | 51.505 | 25.019 | 29.786 | 24.104 | 0 | 0 | 62.388 | 58.981 | 51.848 | 31.762 | 0 | 0 | 59.429 | 43.48 | [5 empty] | 0 | 3.667 | 29 | -0.42268 | -0.47699 | 0.41424 | 0.37037 | -0.84736 | 200.4703
2006-07-21 | 21:47 | 0 | 29.018 | 0 | 0 | 0 | 54.691 | 39.602 | 45.292 | 51.022 | 24.732 | 29.714 | 24.058 | 0 | 0 | 62.32 | 58.981 | 52.009 | 31.796 | 0 | 0 | 59.42 | 43.444 | [5 empty] | 0 | 3.669 | 30 | -0.40929 | -0.46425 | 0.41479 | 0.37037 | -0.83462 | 203.9203
2006-07-21 | 21:48 | 0 | 29.003 | 0 | 0 | 0 | 54.243 | 39.707 | 45.14 | 50.597 | 24.644 | 29.675 | 24.065 | 0 | 0 | 62.286 | 58.97 | 51.79 | 31.747 | 0 | 0 | 59.395 | 43.324 | [5 empty] | 0 | 3.646 | 31 | -0.41133 | -0.46619 | 0.4147 | 0.37037 | -0.83656 | 203.3808
2006-07-21 | 21:49 | 0 | 29.035 | 0 | 0 | 0 | 53.79 | 39.784 | 44.988 | 50.261 | 24.676 | 29.827 | 24.097 | 0 | 0 | 62.272 | 59 | 51.82 | 31.779 | 0 | 0 | 59.447 | 43.286 | [5 empty] | 0 | 3.529 | 32 | -0.42065 | -0.47505 | 0.41433 | 0.37037 | -0.84542 | 200.9811
2006-07-21 | 21:50 | 0 | 29.035 | 0 | 0 | 0 | 53.423 | 39.832 | 44.781 | 49.871 | 24.58 | 29.683 | 24.146 | 0 | 0 | 62.137 | 59 | 51.864 | 31.801 | 0 | 0 | 59.47 | 43.238 | [5 empty] | 0 | 3.552 | 33 | -0.43492 | -0.48861 | 0.41375 | 0.37037 | -0.85898 | 197.5059
2006-07-21 | 21:51 | 0 | 29.003 | 0 | 0 | 0 | 52.912 | 39.894 | 44.636 | 49.474 | 24.308 | 29.795 | 24.09 | 0 | 0 | 62.108 | 58.991 | 51.743 | 31.747 | 0 | 0 | 59.463 | 43.114 | [5 empty] | 0 | 3.438 | 34 | -0.41861 | -0.47311 | 0.41441 | 0.37037 | -0.84348 | 201.497
2006-07-21 | 21:52 | 0 | 29.011 | 0 | 0 | 0 | 52.576 | 40.042 | 44.484 | 49.253 | 24.411 | 29.707 | 24.097 | 0 | 0 | 62.003 | 58.977 | 51.82 | 31.801 | 0 | 0 | 59.493 | 43.097 | [5 empty] | 0 | 3.323 | 35 | -0.42065 | -0.47505 | 0.41433 | 0.37037 | -0.84542 | 200.9811
2006-07-21 | 21:53 | 0 | 28.986 | 0 | 0 | 0 | 52.233 | 40.114 | 44.343 | 48.748 | 24.219 | 29.756 | 24.121 | 0 | 0 | 61.934 | 59.043 | 51.75 | 31.801 | 0 | 0 | 59.493 | 42.98 | [5 empty] | 0 | 3.485 | 36 | -0.42764 | -0.48169 | 0.41404 | 0.37037 | -0.85206 | 199.25
2006-07-21 | 21:54 | 0 | 29.035 | 0 | 0 | 0 | 51.773 | 40.207 | 44.271 | 48.38 | 24.026 | 29.732 | 24.075 | 0 | 0 | 61.934 | 59.02 | 51.727 | 31.779 | 0 | 0 | 59.515 | 42.932 | [5 empty] | 0 | 3.393 | 37 | -0.41424 | -0.46896 | 0.41459 | 0.37037 | -0.83933 | 202.6193
2006-07-21 | 21:55 | 0 | 29.035 | 0 | 0 | 0 | 51.407 | 40.255 | 44.109 | 48.037 | 24.146 | 29.732 | 23.977 | 0 | 0 | 61.823 | 59.043 | 51.727 | 31.801 | 0 | 0 | 59.536 | 42.863 | [5 empty] | 0 | 3.37 | 38 | -0.3857 | -0.44183 | 0.41574 | 0.37037 | -0.8122 | 210.5779
2006-07-21 | 21:56 | 0 | 29.003 | 0 | 0 | 0 | 51.01 | 40.246 | 43.958 | 47.707 | 23.825 | 29.795 | 23.969 | 0 | 0 | 61.75 | 58.97 | 51.675 | 31.747 | 0 | 0 | 59.529 | 42.76 | [5 empty] | 0 | 3.303 | 39 | -0.38337 | -0.43962 | 0.41584 | 0.37037 | -0.80999 | 211.2799
2006-07-21 | 21:57 | 0 | 28.986 | 0 | 0 | 0 | 50.718 | 40.325 | 43.779 | 47.348 | 23.81 | 29.732 | 23.977 | 0 | 0 | 61.688 | 59.02 | 51.706 | 31.779 | 0 | 0 | 59.515 | 42.769 | [5 empty] | 0 | 3.37 | 40 | -0.3857 | -0.44183 | 0.41574 | 0.37037 | -0.8122 | 210.5779
2006-07-21 | 21:58 | 0 | 28.979 | 0 | 0 | 0 | 50.345 | 40.341 | 43.7 | 47.089 | 23.656 | 29.82 | 23.898 | 0 | 0 | 61.592 | 58.991 | 51.652 | 31.769 | 0 | 0 | 59.552 | 42.69 | [5 empty] | 0 | 3.256 | 41 | -0.3627 | -0.41997 | 0.41667 | 0.37037 | -0.79034 | 217.9052
2006-07-21 | 21:59 | 0 | 29.011 | 0 | 0 | 0 | 50.032 | 40.396 | 43.52 | 46.799 | 23.641 | 29.658 | 23.93 | 0 | 0 | 61.533 | 59.02 | 51.727 | 31.779 | 0 | 0 | 59.559 | 42.674 | [5 empty] | 0 | 3.233 | 42 | -0.37202 | -0.42882 | 0.4163 | 0.37037 | -0.79919 | 214.828
2006-07-21 | 22:00 | 0 | 28.979 | 0 | 0 | 0 | 49.633 | 40.459 | 43.324 | 46.47 | 23.464 | 29.869 | 23.825 | 0 | 0 | 61.503 | 58.947 | 51.652 | 31.723 | 0 | 0 | 59.529 | 42.573 | [5 empty] | 0 | 3.163 | 43 | -0.34144 | -0.39976 | 0.41754 | 0.37037 | -0.77013 | 225.5536
2006-07-21 | 22:01 | 0 | 28.979 | 0 | 0 | 0 | 49.36 | 40.528 | 43.159 | 46.081 | 23.44 | 29.7 | 23.874 | 0 | 0 | 61.435 | 58.97 | 51.72 | 31.747 | 0 | 0 | 59.417 | 42.525 | [5 empty] | 0 | 3.279 | 44 | -0.35571 | -0.41332 | 0.41696 | 0.37037 | -0.78369 | 220.3189
2006-07-21 | 22:02 | 0 | 28.954 | 0 | 0 | 0 | 48.991 | 40.576 | 43.114 | 45.805 | 23.56 | 29.7 | 23.874 | 0 | 0 | 61.389 | 58.97 | 51.561 | 31.723 | 0 | 0 | 59.395 | 42.48 | [5 empty] | 0 | 3.186 | 45 | -0.35571 | -0.41332 | 0.41696 | 0.37037 | -0.78369 | 220.3189
2006-07-21 | 22:03 | 0 | 28.954 | 0 | 0 | 0 | 48.648 | 40.552 | 43.09 | 45.53 | 23.344 | 29.771 | 23.874 | 0 | 0 | 61.368 | 58.947 | 51.582 | 31.723 | 0 | 0 | 59.417 | 42.432 | [5 empty] | 0 | 3.118 | 46 | -0.35571 | -0.41332 | 0.41696 | 0.37037 | -0.78369 | 220.3189
2006-07-21 | 22:04 | 0 | 28.954 | 0 | 0 | 0 | 48.396 | 40.552 | 42.738 | 45.21 | 23.344 | 29.602 | 23.849 | 0 | 0 | 61.277 | 58.924 | 51.629 | 31.747 | 0 | 0 | 59.44 | 42.36 | [5 empty] | 0 | 3.186 | 47 | -0.34843 | -0.4064 | 0.41725 | 0.37037 | -0.77677 | 222.9361
2006-07-21 | 22:05 | 0 | 28.979 | 0 | 0 | 0 | 48.076 | 40.6 | 42.807 | 44.958 | 23.295 | 29.675 | 23.8 | 0 | 0 | 61.234 | 58.947 | 51.629 | 31.747 | 0 | 0 | 59.44 | 42.339 | [5 empty] | 0 | 3.118 | 48 | -0.33416 | -0.39284 | 0.41783 | 0.37037 | -0.76321 | 228.3967
2006-07-21 | 22:06 | 0 | 28.979 | 0 | 0 | 0 | 47.777 | 40.624 | 42.642 | 44.683 | 23.32 | 29.82 | 23.8 | 0 | 0 | 61.234 | 58.947 | 51.561 | 31.723 | 0 | 0 | 59.486 | 42.315 | [5 empty] | 0 | 3.094 | 49 | -0.33416 | -0.39284 | 0.41783 | 0.37037 | -0.76321 | 228.3967
2006-07-21 | 22:07 | 0 | 29.003 | 0 | 0 | 0 | 47.502 | 40.741 | 42.48 | 44.358 | 23.15 | 29.651 | 23.8 | 0 | 0 | 61.211 | 58.947 | 51.538 | 31.759 | 0 | 0 | 59.495 | 42.279 | [5 empty] | 0 | 3.144 | 50 | -0.33416 | -0.39284 | 0.41783 | 0.37037 | -0.76321 | 228.3967
2006-07-21 | 22:08 | 0 | 28.959 | 0 | 0 | 0 | 47.208 | 40.65 | 42.389 | 44.104 | 23.084 | 29.776 | 23.685 | 0 | 0 | 61.19 | 58.904 | 51.472 | 31.703 | 0 | 0 | 59.442 | 42.176 | [5 empty] | 0 | 3.104 | 51 | -0.30067 | -0.36101 | 0.41919 | 0.37037 | -0.73138 | 243.2479
2006-07-21 | 22:09 | 0 | 28.91 | 0 | 0 | 0 | 46.909 | 40.674 | 42.176 | 43.87 | 23.06 | 29.825 | 23.565 | 0 | 0 | 61.145 | 58.881 | 51.472 | 31.678 | 0 | 0 | 59.465 | 42.154 | [5 empty] | 0 | 3.039 | 52 | -0.26573 | -0.32779 | 0.4206 | 0.37037 | -0.69816 | 262.7357
2006-07-21 | 22:10 | 0 | 28.905 | 0 | 0 | 0 | 46.629 | 40.597 | 41.937 | 43.652 | 22.932 | 29.577 | 23.464 | 0 | 0 | 61.051 | 58.854 | 51.512 | 31.674 | 0 | 0 | 59.438 | 42.078 | [5 empty] | 0 | 2.977 | 53 | -0.23632 | -0.29984 | 0.4218 | 0.37037 | -0.67021 | 283.6047
2006-07-21 | 22:11 | 0 | 28.91 | 0 | 0 | 0 | 46.335 | 40.65 | 41.918 | 43.329 | 23.084 | 29.68 | 23.54 | 0 | 0 | 61.056 | 58.881 | 51.493 | 31.703 | 0 | 0 | 59.442 | 42.083 | [5 empty] | 0 | 3.006 | 54 | -0.25845 | -0.32087 | 0.4209 | 0.37037 | -0.69124 | 267.459
2006-07-21 | 22:12 | 0 | 28.935 | 0 | 0 | 0 | 46.106 | 40.674 | 41.824 | 43.071 | 23.06 | 29.607 | 23.516 | 0 | 0 | 61.033 | 58.881 | 51.449 | 31.703 | 0 | 0 | 59.397 | 42.013 | [5 empty] | 0 | 3.035 | 55 | -0.25146 | -0.31423 | 0.42118 | 0.37037 | -0.6846 | 272.2506
2006-07-21 | 22:13 | 0 | 28.91 | 0 | 0 | 0 | 45.878 | 40.65 | 41.635 | 43.023 | 22.746 | 29.582 | 23.3 | 0 | 0 | 60.99 | 58.838 | 51.54 | 31.678 | 0 | 0 | 59.397 | 41.989 | [5 empty] | 0 | 2.855 | 56 | -0.18856 | -0.25444 | 0.42373 | 0.37037 | -0.62481 | 331.3589
2006-07-21 | 22:14 | 0 | 28.881 | 0 | 0 | 0 | 45.621 | 40.621 | 41.49 | 42.784 | 22.716 | 29.553 | 23.464 | 0 | 0 | 60.962 | 58.833 | 51.535 | 31.649 | 0 | 0 | 59.392 | 41.961 | [5 empty] | 0 | 2.837 | 57 | -0.23632 | -0.29984 | 0.4218 | 0.37037 | -0.67021 | 283.6047
2006-07-21 | 22:15 | 0 | 28.881 | 0 | 0 | 0 | 45.345 | 40.597 | 41.396 | 42.43 | 22.667 | 29.553 | 23.415 | 0 | 0 | 60.917 | 58.81 | 51.444 | 31.649 | 0 | 0 | 59.392 | 41.889 | [5 empty] | 0 | 2.915 | 58 | -0.22205 | -0.28627 | 0.42237 | 0.37037 | -0.65664 | 295.7209
2006-07-21 | 22:16 | 0 | 28.91 | 0 | 0 | 0 | 45.145 | 40.65 | 41.332 | 42.389 | 22.721 | 29.607 | 23.349 | 0 | 0 | 60.921 | 58.861 | 51.493 | 31.678 | 0 | 0 | 59.42 | 41.918 | [5 empty] | 0 | 2.756 | 59 | -0.20283 | -0.268 | 0.42315 | 0.37037 | -0.63837 | 314.7352
2006-07-21 | 22:17 | 0 | 28.881 | 0 | 0 | 0 | 44.888 | 40.645 | 41.186 | 42.03 | 22.547 | 29.771 | 23.32 | 0 | 0 | 60.939 | 58.81 | 51.397 | 31.625 | 0 | 0 | 59.369 | 41.867 | [5 empty] | 0 | 2.858 | 60 | -0.19438 | -0.25998 | 0.42349 | 0.37037 | -0.63035 | 324.2789
2006-07-21 | 22:18 | 0 | 28.859 | 0 | 0 | 0 | 44.657 | 40.621 | 41.09 | 41.82 | 22.501 | 29.771 | 23.246 | 0 | 0 | 60.939 | 58.81 | 51.397 | 31.625 | 0 | 0 | 59.349 | 41.82 | [5 empty] | 0 | 2.837 | 61 | -0.17284 | -0.23949 | 0.42437 | 0.37037 | -0.60986 | 352.8582
2006-07-21 | 22:19 | 0 | 28.881 | 0 | 0 | 0 | 44.451 | 40.621 | 41.069 | 41.561 | 22.476 | 29.795 | 23.32 | 0 | 0 | 60.894 | 58.81 | 51.397 | 31.625 | 0 | 0 | 59.415 | 41.796 | [5 empty] | 0 | 2.89 | 62 | -0.19438 | -0.25998 | 0.42349 | 0.37037 | -0.63035 | 324.2789
2006-07-21 | 22:20 | 0 | 28.859 | 0 | 0 | 0 | 44.262 | 40.597 | 40.903 | 41.372 | 22.38 | 29.651 | 23.271 | 0 | 0 | 60.828 | 58.787 | 51.444 | 31.649 | 0 | 0 | 59.461 | 41.748 | [5 empty] | 0 | 2.89 | 63 | -0.18012 | -0.24641 | 0.42407 | 0.37037 | -0.61678 | 342.4382
2006-07-21 | 22:21 | 0 | 28.905 | 0 | 0 | 0 | 44.075 | 40.573 | 40.738 | 41.21 | 22.38 | 29.697 | 23.271 | 0 | 0 | 60.828 | 58.81 | 51.444 | 31.649 | 0 | 0 | 59.415 | 41.748 | [5 empty] | 0 | 2.865 | 64 | -0.18012 | -0.24641 | 0.42407 | 0.37037 | -0.61678 | 342.4382
2006-07-21 | 22:22 | 0 | 28.905 | 0 | 0 | 0 | 43.817 | 40.597 | 40.762 | 41.069 | 22.307 | 29.771 | 23.197 | 0 | 0 | 60.85 | 58.81 | 51.397 | 31.625 | 0 | 0 | 59.349 | 41.702 | [5 empty] | 0 | 2.748 | 65 | -0.15857 | -0.22593 | 0.42495 | 0.37037 | -0.5963 | 376.057
2006-07-21 | 22:23 | 0 | 28.881 | 0 | 0 | 0 | 43.604 | 40.552 | 40.645 | 40.832 | 22.452 | 29.915 | 23.197 | 0 | 0 | 60.805 | 58.787 | 51.444 | 31.625 | 0 | 0 | 59.326 | 41.702 | [5 empty] | 0 | 2.772 | 66 | -0.15857 | -0.22593 | 0.42495 | 0.37037 | -0.5963 | 376.057
2006-07-21 | 22:24 | 0 | 28.905 | 0 | 0 | 0 | 43.487 | 40.669 | 40.621 | 40.786 | 22.427 | 29.987 | 23.246 | 0 | 0 | 60.828 | 58.81 | 51.465 | 31.625 | 0 | 0 | 59.326 | 41.702 | [5 empty] | 0 | 2.701 | 67 | -0.17284 | -0.23949 | 0.42437 | 0.37037 | -0.60986 | 352.8582
2006-07-21 | 22:25 | 0 | 28.881 | 0 | 0 | 0 | 43.205 | 40.552 | 40.411 | 40.573 | 22.356 | 29.817 | 23.175 | 0 | 0 | 60.759 | 58.765 | 51.444 | 31.625 | 0 | 0 | 59.349 | 41.702 | [5 empty] | 0 | 2.632 | 68 | -0.15216 | -0.21984 | 0.42521 | 0.37037 | -0.59021 | 387.888
2006-07-21 | 22:26 | 0 | 28.905 | 0 | 0 | 0 | 42.994 | 40.504 | 40.27 | 40.339 | 22.356 | 29.866 | 23.246 | 0 | 0 | 60.782 | 58.787 | 51.444 | 31.674 | 0 | 0 | 59.326 | 41.655 | [5 empty] | 0 | 2.655 | 69 | -0.17284 | -0.23949 | 0.42437 | 0.37037 | -0.60986 | 352.8582
2006-07-21 | 22:27 | 0 | 28.905 | 0 | 0 | 0 | 42.805 | 40.504 | 40.291 | 40.128 | 22.452 | 29.891 | 23.354 | 0 | 0 | 60.771 | 58.797 | 51.386 | 31.637 | 0 | 0 | 59.381 | 41.643 | [5 empty] | 0 | 2.677 | 70 | -0.20428 | -0.26939 | 0.42309 | 0.37037 | -0.63976 | 313.1694
2006-07-21 | 22:28 | 0 | 28.92 | 0 | 0 | 0 | 42.63 | 40.518 | 40.14 | 39.978 | 22.66 | 30.075 | 23.356 | 0 | 0 | 60.816 | 58.799 | 51.388 | 31.664 | 0 | 0 | 59.36 | 41.621 | [5 empty] | 0 | 2.652 | 71 | -0.20487 | -0.26994 | 0.42307 | 0.37037 | -0.64031 | 312.5494
2006-07-21 | 22:29 | 0 | 28.886 | 0 | 0 | 0 | 42.458 | 40.506 | 40.085 | 39.731 | 22.552 | 29.896 | 23.275 | 0 | 0 | 60.761 | 58.767 | 51.355 | 31.605 | 0 | 0 | 59.306 | 41.564 | [5 empty] | 0 | 2.727 | 72 | -0.18128 | -0.24752 | 0.42403 | 0.37037 | -0.61789 | 340.8486
2006-07-21 | 22:30 | 0 | 28.886 | 0 | 0 | 0 | 42.269 | 40.413 | 40.014 | 39.638 | 22.528 | 29.942 | 23.177 | 0 | 0 | 60.695 | 58.767 | 51.4 | 31.629 | 0 | 0 | 59.283 | 41.494 | [5 empty] | 0 | 2.631 | 73 | -0.15274 | -0.22039 | 0.42518 | 0.37037 | -0.59076 | 386.7714
2006-07-21 | 22:31 | 0 | 28.895 | 0 | 0 | 0 | 42.114 | 40.471 | 39.861 | 39.648 | 22.586 | 29.952 | 23.165 | 0 | 0 | 60.727 | 58.776 | 51.409 | 31.664 | 0 | 0 | 59.337 | 41.528 | [5 empty] | 0 | 2.466 | 74 | -0.14925 | -0.21707 | 0.42532 | 0.37037 | -0.58744 | 393.6015
2006-07-21 | 22:32 | 0 | 28.886 | 0 | 0 | 0 | 41.918 | 40.365 | 39.896 | 39.332 | 22.503 | 29.942 | 23.202 | 0 | 0 | 60.718 | 58.744 | 51.332 | 31.605 | 0 | 0 | 59.26 | 41.47 | [5 empty] | 0 | 2.586 | 75 | -0.16002 | -0.22731 | 0.42489 | 0.37037 | -0.59768 | 373.5002
2006-07-21 | 22:33 | 0 | 28.886 | 0 | 0 | 0 | 41.753 | 40.344 | 39.827 | 39.169 | 22.287 | 30.016 | 23.155 | 0 | 0 | 60.718 | 58.744 | 51.355 | 31.605 | 0 | 0 | 59.283 | 41.47 | [5 empty] | 0 | 2.584 | 76 | -0.14634 | -0.2143 | 0.42544 | 0.37037 | -0.58467 | 399.5424
2006-07-21 | 22:34 | 0 | 28.861 | 0 | 0 | 0 | 41.611 | 40.365 | 39.614 | 39.05 | 22.263 | 29.918 | 23.035 | 0 | 0 | 60.695 | 58.744 | 51.446 | 31.629 | 0 | 0 | 59.328 | 41.494 | [5 empty] | 0 | 2.561 | 77 | -0.11139 | -0.18109 | 0.42686 | 0.37037 | -0.55146 | 495.061
2006-07-21 | 22:35 | 0 | 28.886 | 0 | 0 | 0 | 41.329 | 40.461 | 39.707 | 38.956 | 22.072 | 29.991 | 23.131 | 0 | 0 | 60.695 | 58.724 | 51.355 | 31.605 | 0 | 0 | 59.328 | 41.423 | [5 empty] | 0 | 2.373 | 78 | -0.13935 | -0.20766 | 0.42572 | 0.37037 | -0.57803 | 414.8136
2006-07-21 | 22:36 | 0 | 28.861 | 0 | 0 | 0 | 41.188 | 40.344 | 39.428 | 38.77 | 22.047 | 29.942 | 23.106 | 0 | 0 | 60.672 | 58.744 | 51.47 | 31.605 | 0 | 0 | 59.328 | 41.401 | [5 empty] | 0 | 2.418 | 79 | -0.13207 | -0.20074 | 0.42602 | 0.37037 | -0.57111 | 432.4398
2006-07-21 | 22:37 | 0 | 28.861 | 0 | 0 | 0 | 41.071 | 40.227 | 39.473 | 38.629 | 22.022 | 30.016 | 22.986 | 0 | 0 | 60.672 | 58.724 | 51.376 | 31.629 | 0 | 0 | 59.306 | 41.401 | [5 empty] | 0 | 2.442 | 80 | -0.097123 | -0.16752 | 0.42744 | 0.37037 | -0.5379 | 553.8277
2006-07-21 | 22:38 | 0 | 28.861 | 0 | 0 | 0 | 40.906 | 40.203 | 39.356 | 38.511 | 22.022 | 30.016 | 23.011 | 0 | 0 | 60.627 | 58.724 | 51.4 | 31.629 | 0 | 0 | 59.306 | 41.423 | [5 empty] | 0 | 2.395 | 81 | -0.1044 | -0.17444 | 0.42714 | 0.37037 | -0.54482 | 521.8376
2006-07-21 | 22:39 | 0 | 28.91 | 0 | 0 | 0 | 40.743 | 40.296 | 39.286 | 38.322 | 21.973 | 29.918 | 22.986 | 0 | 0 | 60.65 | 58.724 | 51.332 | 31.556 | 0 | 0 | 59.328 | 41.377 | [5 empty] | 0 | 2.421 | 82 | -0.097123 | -0.16752 | 0.42744 | 0.37037 | -0.5379 | 553.8277
2006-07-21 | 22:40 | 0 | 28.886 | 0 | 0 | 0 | 40.671 | 40.272 | 39.191 | 38.299 | 22.192 | 29.942 | 23.035 | 0 | 0 | 60.672 | 58.724 | 51.355 | 31.605 | 0 | 0 | 59.351 | 41.329 | [5 empty] | 0 | 2.372 | 83 | -0.11139 | -0.18109 | 0.42686 | 0.37037 | -0.55146 | 495.061
2006-07-21 | 22:41 | 0 | 28.856 | 0 | 0 | 0 | 40.408 | 40.15 | 39.069 | 38.059 | 21.922 | 29.913 | 22.981 | 0 | 0 | 60.622 | 58.717 | 51.463 | 31.625 | 0 | 0 | 59.278 | 41.348 | [5 empty] | 0 | 2.349 | 84 | -0.095667 | -0.16614 | 0.42749 | 0.37037 | -0.53651 | 560.8099
2006-07-21 | 22:42 | 0 | 28.886 | 0 | 0 | 0 | 40.296 | 40.155 | 38.98 | 38.181 | 22.096 | 29.847 | 23.035 | 0 | 0 | 60.627 | 58.701 | 51.514 | 31.605 | 0 | 0 | 59.239 | 41.377 | [5 empty] | 0 | 2.115 | 85 | -0.11139 | -0.18109 | 0.42686 | 0.37037 | -0.55146 | 495.061
2006-07-21 | 22:43 | 0 | 28.886 | 0 | 0 | 0 | 40.131 | 40.107 | 39.074 | 37.899 | 22.072 | 30.063 | 23.035 | 0 | 0 | 60.672 | 58.744 | 51.355 | 31.58 | 0 | 0 | 59.283 | 41.353 | [5 empty] | 0 | 2.232 | 86 | -0.11139 | -0.18109 | 0.42686 | 0.37037 | -0.55146 | 495.061
2006-07-21 | 22:44 | 0 | 28.856 | 0 | 0 | 0 | 40.033 | 40.057 | 38.834 | 37.825 | 22.067 | 29.842 | 22.932 | 0 | 0 | 60.556 | 58.651 | 51.327 | 31.6 | 0 | 0 | 59.232 | 41.348 | [5 empty] | 0 | 2.208 | 87 | -0.081398 | -0.15258 | 0.42807 | 0.37037 | -0.52295 | 642.4549
2006-07-21 | 22:45 | 0 | 28.832 | 0 | 0 | 0 | 39.844 | 39.985 | 38.858 | 37.636 | 21.824 | 29.987 | 22.932 | 0 | 0 | 60.579 | 58.673 | 51.327 | 31.575 | 0 | 0 | 59.212 | 41.324 | [5 empty] | 0 | 2.208 | 88 | -0.081398 | -0.15258 | 0.42807 | 0.37037 | -0.52295 | 642.4549
2006-07-21 | 22:46 | 0 | 28.824 | 0 | 0 | 0 | 39.648 | 40.026 | 38.686 | 37.464 | 21.986 | 29.835 | 22.9 | 0 | 0 | 60.549 | 58.644 | 51.297 | 31.568 | 0 | 0 | 59.203 | 41.269 | [5 empty] | 0 | 2.184 | 89 | -0.07208 | -0.14372 | 0.42845 | 0.37037 | -0.51409 | 713.2219
2006-07-21 | 22:47 | 0 | 28.856 | 0 | 0 | 0 | 39.585 | 39.937 | 38.717 | 37.425 | 21.993 | 29.817 | 22.932 | 0 | 0 | 60.533 | 58.651 | 51.372 | 31.551 | 0 | 0 | 59.235 | 41.231 | [5 empty] | 0 | 2.16 | 90 | -0.081398 | -0.15258 | 0.42807 | 0.37037 | -0.52295 | 642.4549
2006-07-21 | 22:48 | 0 | 28.871 | 0 | 0 | 0 | 39.624 | 40.047 | 38.638 | 37.368 | 22.128 | 29.808 | 23.043 | 0 | 0 | 60.526 | 58.71 | 51.365 | 31.615 | 0 | 0 | 59.203 | 41.222 | [5 empty] | 0 | 2.256 | 91 | -0.11372 | -0.1833 | 0.42676 | 0.37037 | -0.55367 | 486.8668
2006-07-21 | 22:49 | 0 | 28.846 | 0 | 0 | 0 | 39.32 | 39.93 | 38.497 | 37.205 | 21.888 | 29.903 | 22.922 | 0 | 0 | 60.593 | 58.644 | 51.318 | 31.59 | 0 | 0 | 59.137 | 41.198 | [5 empty] | 0 | 2.115 | 92 | -0.078486 | -0.14981 | 0.42819 | 0.37037 | -0.52018 | 662.7645
2006-07-21 | 22:50 | 0 | 28.871 | 0 | 0 | 0 | 39.2 | 39.978 | 38.473 | 37.11 | 22.008 | 29.783 | 22.971 | 0 | 0 | 60.57 | 58.667 | 51.318 | 31.59 | 0 | 0 | 59.114 | 41.222 | [5 empty] | 0 | 2.09 | 93 | -0.092755 | -0.16337 | 0.42761 | 0.37037 | -0.53374 | 575.4321
2006-07-21 | 22:51 | 0 | 28.871 | 0 | 0 | 0 | 39.131 | 39.954 | 38.521 | 37.134 | 21.934 | 29.857 | 23.067 | 0 | 0 | 60.615 | 58.667 | 51.432 | 31.59 | 0 | 0 | 59.114 | 41.222 | [5 empty] | 0 | 1.997 | 94 | -0.12071 | -0.18995 | 0.42648 | 0.37037 | -0.56032 | 464.182
2006-07-21 | 22:52 | 0 | 28.812 | 0 | 0 | 0 | 38.909 | 39.803 | 38.346 | 36.842 | 21.973 | 29.702 | 22.913 | 0 | 0 | 60.517 | 58.635 | 51.4 | 31.531 | 0 | 0 | 59.082 | 41.212 | [5 empty] | 0 | 2.067 | 95 | -0.075866 | -0.14732 | 0.4283 | 0.37037 | -0.51769 | 682.3762
2006-07-21 | 22:53 | 0 | 28.837 | 0 | 0 | 0 | 38.791 | 39.825 | 38.251 | 36.749 | 21.924 | 29.702 | 22.962 | 0 | 0 | 60.517 | 58.612 | 51.332 | 31.58 | 0 | 0 | 59.128 | 41.236 | [5 empty] | 0 | 2.042 | 96 | -0.090134 | -0.16088 | 0.42772 | 0.37037 | -0.53125 | 589.3998
2006-07-21 | 22:54 | 0 | 28.861 | 0 | 0 | 0 | 38.674 | 39.755 | 38.299 | 36.701 | 21.878 | 29.678 | 22.817 | 0 | 0 | 60.472 | 58.635 | 51.332 | 31.58 | 0 | 0 | 59.148 | 41.212 | [5 empty] | 0 | 1.973 | 97 | -0.04791 | -0.12075 | 0.42943 | 0.37037 | -0.49112 | 1025.0717
2006-07-21 | 22:55 | 0 | 28.837 | 0 | 0 | 0 | 38.581 | 39.731 | 38.251 | 36.56 | 21.853 | 29.798 | 22.888 | 0 | 0 | 60.517 | 58.589 | 51.332 | 31.531 | 0 | 0 | 59.148 | 41.212 | [5 empty] | 0 | 2.021 | 98 | -0.068586 | -0.1404 | 0.42859 | 0.37037 | -0.51077 | 744.7172
2006-07-21 | 22:56 | 0 | 28.837 | 0 | 0 | 0 | 38.533 | 39.684 | 38.134 | 36.466 | 21.804 | 29.702 | 22.864 | 0 | 0 | 60.517 | 58.589 | 51.309 | 31.531 | 0 | 0 | 59.148 | 41.164 | [5 empty] | 0 | 2.067 | 99 | -0.061597 | -0.13376 | 0.42888 | 0.37037 | -0.50413 | 818.4282
2006-07-21 | 22:57 | 0 | 28.812 | 0 | 0 | 0 | 38.416 | 39.662 | 38.064 | 36.301 | 21.878 | 29.629 | 22.864 | 0 | 0 | 60.449 | 58.612 | 51.423 | 31.531 | 0 | 0 | 59.148 | 41.164 | [5 empty] | 0 | 2.115 | 100 | -0.061597 | -0.13376 | 0.42888 | 0.37037 | -0.50413 | 818.4282
2006-07-21 | 22:58 | 0 | 28.837 | 1 | 0 | 0 | 38.205 | 39.684 | 37.947 | 36.256 | 21.758 | 29.678 | 22.841 | 0 | 0 | 60.494 | 58.612 | 51.285 | 31.556 | 0 | 0 | 59.194 | 41.14 | [5 empty] | 0 | 1.925 | 101 | -0.019373 | -0.093619 | 0.43059 | 0.37037 | -0.46399 | 2395.0568
2006-07-21 | 22:59 | 0 | 28.783 | 0 | 0 | 0 | 38.153 | 39.679 | 37.964 | 36.179 | 21.559 | 29.744 | 22.714 | 0 | 0 | 60.51 | 58.584 | 51.304 | 31.526 | 0 | 0 | 59.121 | 41.112 | [5 empty] | 0 | 1.856 | 102 | -0.010637 | -0.085315 | 0.43094 | 0.37037 | -0.45569 | 4284.0476
2006-07-21 | 23:00 | 0 | 28.812 | 0 | 0 | 0 | 38.04 | 39.566 | 37.875 | 36.115 | 21.419 | 29.798 | 22.719 | 0 | 0 | 60.472 | 58.589 | 51.262 | 31.556 | 0 | 0 | 59.148 | 41.119 | [5 empty] | 0 | 1.928 | 103 | 0.0027584 | -0.072582 | 0.43148 | 0.37037 | -0.44295 | -16058.3226
2006-07-21 | 23:01 | 0 | 28.807 | 0 | 0 | 0 | 37.87 | 39.444 | 37.846 | 36.014 | 21.341 | 29.697 | 22.689 | 0 | 0 | 60.444 | 58.516 | 51.281 | 31.502 | 0 | 0 | 59.1 | 41.09 | [5 empty] | 0 | 1.904 | 104 | -0.0042304 | -0.079226 | 0.4312 | 0.37037 | -0.4496 | 10627.7414
2006-07-21 | 23:02 | 0 | 28.807 | 0 | 0 | 0 | 37.777 | 39.468 | 37.846 | 35.849 | 21.486 | 29.673 | 22.643 | 0 | 0 | 60.421 | 58.516 | 51.257 | 31.477 | 0 | 0 | 59.1 | 41.066 | [5 empty] | 0 | 1.736 | 105 | 0.017027 | -0.059019 | 0.43206 | 0.37037 | -0.42939 | -2521.7861
2006-07-21 | 23:03 | 0 | 28.783 | 0 | 0 | 0 | 37.636 | 39.468 | 37.705 | 35.732 | 21.439 | 29.575 | 22.667 | 0 | 0 | 60.399 | 58.516 | 51.257 | 31.526 | 0 | 0 | 59.032 | 41.066 | [5 empty] | 0 | 1.832 | 106 | 0.031296 | -0.045456 | 0.43264 | 0.37037 | -0.41583 | -1328.6886
2006-07-21 | 23:04 | 0 | 28.807 | 0 | 0 | 0 | 37.564 | 39.375 | 37.681 | 35.828 | 21.535 | 29.768 | 22.594 | 0 | 0 | 60.444 | 58.516 | 51.304 | 31.622 | 0 | 0 | 59.054 | 41.042 | [5 empty] | 0 | 1.811 | 107 | 0.037702 | -0.039366 | 0.4329 | 0.37037 | -0.40974 | -1086.7658
2006-07-21 | 23:05 | 0 | 28.783 | 0 | 0 | 0 | 37.471 | 39.351 | 37.636 | 35.639 | 21.439 | 29.697 | 22.545 | 0 | 0 | 60.421 | 58.516 | 51.257 | 31.502 | 0 | 0 | 59.054 | 40.97 | [5 empty] | 0 | 1.832 | 108 | -0.010637 | -0.085315 | 0.43094 | 0.37037 | -0.45569 | 4284.0476
2006-07-21 | 23:06 | 0 | 28.807 | 0 | 0 | 0 | 37.378 | 39.351 | 37.612 | 35.567 | 21.365 | 29.528 | 22.523 | 0 | 0 | 60.378 | 58.516 | 51.281 | 31.477 | 0 | 0 | 59.143 | 41.018 | [5 empty] | 0 | 1.808 | 109 | 0.014115 | -0.061787 | 0.43194 | 0.37037 | -0.43216 | -3061.6468
2006-07-21 | 23:07 | 0 | 28.783 | 0 | 0 | 0 | 37.26 | 39.375 | 37.471 | 35.428 | 21.51 | 29.839 | 22.689 | 0 | 0 | 60.392 | 58.575 | 51.339 | 31.563 | 0 | 0 | 59.137 | 41.054 | [5 empty] | 0 | 1.739 | 110 | 0.031296 | -0.045456 | 0.43264 | 0.37037 | -0.41583 | -1328.6886
2006-07-21 | 23:08 | 0 | 28.817 | 0 | 0 | 0 | 37.198 | 39.267 | 37.504 | 35.39 | 21.23 | 29.658 | 22.604 | 0 | 0 | 60.389 | 58.527 | 51.292 | 31.512 | 0 | 0 | 59.134 | 41.052 | [5 empty] | 0 | 1.715 | 111 | 0.024307 | -0.052099 | 0.43236 | 0.37037 | -0.42247 | -1738.0429
2006-07-21 | 23:09 | 0 | 28.783 | 0 | 0 | 0 | 37.048 | 39.21 | 37.447 | 35.309 | 21.316 | 29.624 | 22.545 | 0 | 0 | 60.38 | 58.475 | 51.26 | 31.453 | 0 | 0 | 59.169 | 40.949 | [5 empty] | 0 | 1.785 | 112 | 0.014115 | -0.061787 | 0.43194 | 0.37037 | -0.43216 | -3061.6468
2006-07-21 | 23:10 | 0 | 28.783 | 0 | 0 | 0 | 36.93 | 39.186 | 37.378 | 35.215 | 21.412 | 29.504 | 22.569 | 0 | 0 | 60.401 | 58.475 | 51.236 | 31.453 | 0 | 0 | 59.146 | 40.925 | [5 empty] | 0 | 1.691 | 113 | -0.013549 | -0.088083 | 0.43082 | 0.37037 | -0.45845 | 3383.7208
2006-07-21 | 23:11 | 0 | 28.768 | 0 | 0 | 0 | 36.964 | 39.219 | 37.27 | 35.179 | 21.544 | 29.633 | 22.604 | 0 | 0 | 60.367 | 58.507 | 51.292 | 31.536 | 0 | 0 | 59.134 | 40.982 | [5 empty] | 0 | 1.667 | 114 | 0.017027 | -0.059019 | 0.43206 | 0.37037 | -0.42939 | -2521.7861
2006-07-21 | 23:12 | 0 | 28.817 | 0 | 0 | 0 | 36.823 | 39.196 | 37.222 | 35.132 | 21.591 | 29.633 | 22.699 | 0 | 0 | 60.412 | 58.484 | 51.269 | 31.487 | 0 | 0 | 59.155 | 40.982 | [5 empty] | 0 | 1.667 | 115 | 0.010621 | -0.065109 | 0.4318 | 0.37037 | -0.43548 | -4100.2483
2006-07-21 | 23:13 | 0 | 28.807 | 0 | 0 | 0 | 36.765 | 39.093 | 37.143 | 35.098 | 21.606 | 29.479 | 22.594 | 0 | 0 | 60.312 | 58.406 | 51.283 | 31.502 | 0 | 0 | 59.08 | 40.949 | [5 empty] | 0 | 1.715 | 116 | 0.0071264 | -0.06843 | 0.43166 | 0.37037 | -0.4388 | -6157.3974
2006-07-21 | 23:14 | 0 | 28.783 | 0 | 0 | 0 | 36.555 | 39.117 | 37.165 | 34.888 | 21.436 | 29.55 | 22.616 | 0 | 0 | 60.358 | 58.452 | 51.283 | 31.453 | 0 | 0 | 59.123 | 40.949 | [5 empty] | 0 | 1.668 | 117 | 0.024307 | -0.052099 | 0.43236 | 0.37037 | -0.42247 | -1738.0429
2006-07-21 | 23:15 | 0 | 28.817 | 0 | 0 | 0 | 36.564 | 39.15 | 37.177 | 34.849 | 21.689 | 29.538 | 22.628 | 0 | 0 | 60.344 | 58.596 | 51.292 | 31.561 | 0 | 0 | 59.178 | 40.958 | [5 empty] | 0 | 1.646 | 118 | 0.032752 | -0.044072 | 0.4327 | 0.37037 | -0.41444 | -1265.3956
2006-07-21 | 23:16 | 0 | 28.783 | 0 | 0 | 0 | 36.438 | 39.021 | 37.143 | 34.77 | 21.387 | 29.599 | 22.569 | 0 | 0 | 60.335 | 58.429 | 51.236 | 31.477 | 0 | 0 | 59.169 | 40.925 | [5 empty] | 0 | 1.715 | 119 | 0.003632 | -0.071752 | 0.43152 | 0.37037 | -0.44212 | -12172.9728
2006-07-21 | 23:17 | 0 | 28.778 | 0 | 0 | 0 | 36.316 | 39.016 | 36.997 | 34.67 | 21.625 | 29.499 | 22.54 | 0 | 0 | 60.307 | 58.425 | 51.208 | 31.448 | 0 | 0 | 59.118 | 40.92 | [5 empty] | 0 | 1.622 | 120 | 0.003632 | -0.071752 | 0.43152 | 0.37037 | -0.44212 | -12172.9728
2006-07-21 | 23:18 | 0 | 28.783 | 0 | 0 | 0 | 36.366 | 39.021 | 36.93 | 34.651 | 21.606 | 29.55 | 22.64 | 0 | 0 | 60.312 | 58.429 | 51.374 | 31.502 | 0 | 0 | 59.08 | 40.973 | [5 empty] | 0 | 1.528 | 121 | -0.009472 | -0.084208 | 0.43099 | 0.37037 | -0.45458 | 4799.1804
2006-07-21 | 23:19 | 0 | 28.783 | 0 | 0 | 0 | 36.203 | 38.928 | 36.906 | 34.581 | 21.557 | 29.455 | 22.64 | 0 | 0 | 60.289 | 58.429 | 51.304 | 31.502 | 0 | 0 | 59.057 | 40.973 | [5 empty] | 0 | 1.598 | 122 | 0.003632 | -0.071752 | 0.43152 | 0.37037 | -0.44212 | -12172.9728
2006-07-21 | 23:20 | 0 | 28.778 | 0 | 0 | 0 | 36.174 | 38.923 | 36.856 | 34.646 | 21.503 | 29.45 | 22.685 | 0 | 0 | 60.307 | 58.425 | 51.255 | 31.497 | 0 | 0 | 59.029 | 40.968 | [5 empty] | 0 | 1.55 | 123 | 0.003632 | -0.071752 | 0.43152 | 0.37037 | -0.44212 | -12172.9728
2006-07-21 | 23:21 | 0 | 28.783 | 0 | 0 | 0 | 36.038 | 38.952 | 36.885 | 34.44 | 21.557 | 29.528 | 22.64 | 0 | 0 | 60.312 | 58.429 | 51.327 | 31.502 | 0 | 0 | 59.057 | 40.997 | [5 empty] | 0 | 1.55 | 124 | 0.005088 | -0.070368 | 0.43158 | 0.37037 | -0.44074 | -8662.3107
2006-07-21 | 23:22 | 0 | 28.783 | 0 | 0 | 0 | 35.99 | 38.858 | 36.954 | 34.44 | 21.486 | 29.504 | 22.64 | 0 | 0 | 60.266 | 58.406 | 51.327 | 31.477 | 0 | 0 | 59.011 | 40.997 | [5 empty] | 0 | 1.409 | 125 | 0.019357 | -0.056805 | 0.43216 | 0.37037 | -0.42718 | -2206.8481
2006-07-21 | 23:23 | 0 | 28.753 | 0 | 0 | 0 | 35.962 | 38.83 | 36.761 | 34.412 | 21.576 | 29.474 | 22.635 | 0 | 0 | 60.307 | 58.514 | 51.323 | 31.617 | 0 | 0 | 59.007 | 40.944 | [5 empty] | 0 | 1.456 | 126 | 0.032752 | -0.044072 | 0.4327 | 0.37037 | -0.41444 | -1265.3956
2006-07-21 | 23:24 | 0 | 28.729 | 0 | 0 | 0 | 35.844 | 38.806 | 36.761 | 34.435 | 21.456 | 29.425 | 22.586 | 0 | 0 | 60.262 | 58.402 | 51.299 | 31.472 | 0 | 0 | 59.007 | 40.968 | [5 empty] | 0 | 1.505 | 127 | 0.025763 | -0.050715 | 0.43242 | 0.37037 | -0.42109 | -1634.4459
2006-07-21 | 23:25 | 0 | 28.778 | 0 | 0 | 0 | 35.679 | 38.758 | 36.715 | 34.223 | 21.432 | 29.594 | 22.54 | 0 | 0 | 60.307 | 58.379 | 51.276 | 31.472 | 0 | 0 | 59.075 | 40.92 | [5 empty] | 0 | 1.411 | 128 | 0.047021 | -0.030509 | 0.43328 | 0.37037 | -0.40088 | -852.5571
2006-07-21 | 23:26 | 0 | 28.778 | 0 | 0 | 0 | 35.634 | 38.806 | 36.691 | 34.129 | 21.432 | 29.499 | 22.564 | 0 | 0 | 60.284 | 58.379 | 51.232 | 31.497 | 0 | 0 | 59.007 | 40.944 | [5 empty] | 0 | 1.433 | 129 | 0.021978 | -0.054314 | 0.43226 | 0.37037 | -0.42468 | -1932.3492
2006-07-21 | 23:27 | 0 | 28.753 | 0 | 0 | 0 | 35.634 | 38.688 | 36.598 | 34.223 | 21.481 | 29.425 | 22.491 | 0 | 0 | 60.239 | 58.356 | 51.299 | 31.472 | 0 | 0 | 58.984 | 40.896 | [5 empty] | 0 | 1.457 | 130 | 0.059834 | -0.01833 | 0.4338 | 0.37037 | -0.3887 | -649.6349
2006-07-21 | 23:28 | 0 | 28.741 | 0 | 0 | 0 | 35.433 | 38.746 | 36.584 | 34 | 21.419 | 29.413 | 22.577 | 0 | 0 | 60.18 | 58.343 | 51.194 | 31.531 | 0 | 0 | 58.881 | 40.906 | [5 empty] | 0 | 1.502 | 131 | 0.036246 | -0.04075 | 0.43284 | 0.37037 | -0.41112 | -1134.2389
2006-07-21 | 23:29 | 0 | 28.685 | 0 | 0 | 0 | 35.354 | 38.574 | 36.576 | 33.897 | 21.316 | 29.501 | 22.447 | 0 | 0 | 60.218 | 58.29 | 51.187 | 31.379 | 0 | 0 | 58.94 | 40.829 | [5 empty] | 0 | 1.502 | 132 | 0.031296 | -0.045456 | 0.43264 | 0.37037 | -0.41583 | -1328.6886
2006-07-21 | 23:30 | 0 | 28.716 | 0 | 0 | 0 | 35.361 | 38.653 | 36.442 | 33.859 | 21.444 | 29.413 | 22.528 | 0 | 0 | 60.202 | 58.32 | 51.355 | 31.411 | 0 | 0 | 58.993 | 40.86 | [5 empty] | 0 | 1.271 | 133 | 0.036246 | -0.04075 | 0.43284 | 0.37037 | -0.41112 | -1134.2389
2006-07-21 | 23:31 | 0 | 28.685 | 0 | 0 | 0 | 35.237 | 38.55 | 36.483 | 33.735 | 21.341 | 29.381 | 22.545 | 0 | 0 | 60.15 | 58.381 | 51.302 | 31.499 | 0 | 0 | 58.986 | 40.829 | [5 empty] | 0 | 1.409 | 134 | 0.038576 | -0.038536 | 0.43293 | 0.37037 | -0.40891 | -1060.002
2006-07-21 | 23:32 | 0 | 28.716 | 0 | 0 | 0 | 35.199 | 38.533 | 36.514 | 33.928 | 21.373 | 29.413 | 22.528 | 0 | 0 | 60.159 | 58.32 | 51.285 | 31.436 | 0 | 0 | 59.016 | 40.829 | [5 empty] | 0 | 1.222 | 135 | 0.036246 | -0.04075 | 0.43284 | 0.37037 | -0.41112 | -1134.2389
2006-07-21 | 23:33 | 0 | 28.685 | 0 | 0 | 0 | 35.12 | 38.48 | 36.435 | 33.711 | 21.412 | 29.501 | 22.52 | 0 | 0 | 60.195 | 58.247 | 51.187 | 31.355 | 0 | 0 | 58.986 | 40.781 | [5 empty] | 0 | 1.363 | 136 | 0.045565 | -0.031893 | 0.43322 | 0.37037 | -0.40226 | -882.8376
2006-07-21 | 23:34 | 0 | 28.716 | 0 | 0 | 0 | 35.057 | 38.533 | 36.349 | 33.835 | 21.444 | 29.437 | 22.528 | 0 | 0 | 60.159 | 58.297 | 51.264 | 31.436 | 0 | 0 | 59.039 | 40.836 | [5 empty] | 0 | 1.291 | 137 | 0.045565 | -0.031893 | 0.43322 | 0.37037 | -0.40226 | -882.8376
2006-07-21 | 23:35 | 0 | 28.709 | 0 | 0 | 0 | 35.05 | 38.433 | 36.318 | 33.687 | 21.532 | 29.381 | 22.496 | 0 | 0 | 60.129 | 58.247 | 51.211 | 31.379 | 0 | 0 | 58.986 | 40.805 | [5 empty] | 0 | 1.294 | 138 | 0.059834 | -0.01833 | 0.4338 | 0.37037 | -0.3887 | -649.6349
2006-07-21 | 23:36 | 0 | 28.709 | 0 | 0 | 0 | 34.978 | 38.433 | 36.294 | 33.687 | 21.436 | 29.405 | 22.496 | 0 | 0 | 60.241 | 58.267 | 51.348 | 31.404 | 0 | 0 | 59.009 | 40.781 | [5 empty] | 0 | 1.315 | 139 | 0.075558 | -0.0033824 | 0.43443 | 0.37037 | -0.37375 | -494.6542
2006-07-21 | 23:37 | 0 | 28.734 | 0 | 0 | 0 | 34.909 | 38.409 | 36.249 | 33.615 | 21.387 | 29.43 | 22.447 | 0 | 0 | 60.129 | 58.224 | 51.278 | 31.379 | 0 | 0 | 59.009 | 40.805 | [5 empty] | 0 | 1.364 | 140 | 0.075558 | -0.0033824 | 0.43443 | 0.37037 | -0.37375 | -494.6542
2006-07-21 | 23:38 | 0 | 28.653 | 0 | 0 | 0 | 34.806 | 38.33 | 36.287 | 33.491 | 21.235 | 29.469 | 22.393 | 0 | 0 | 60.12 | 58.217 | 51.157 | 31.347 | 0 | 0 | 58.888 | 40.774 | [5 empty] | 0 | 1.222 | 141 | 0.075558 | -0.0033824 | 0.43443 | 0.37037 | -0.37375 | -494.6542
2006-07-21 | 23:39 | 0 | 28.677 | 0 | 0 | 0 | 34.737 | 38.308 | 36.311 | 33.373 | 21.235 | 29.614 | 22.393 | 0 | 0 | 60.143 | 58.306 | 51.157 | 31.421 | 0 | 0 | 58.911 | 40.868 | [5 empty] | 0 | 1.34 | 142 | 0.094778 | 0.014886 | 0.43521 | 0.37037 | -0.35548 | -375.0717
2006-07-21 | 23:40 | 0 | 28.677 | 0 | 0 | 0 | 34.689 | 38.308 | 36.17 | 33.467 | 21.26 | 29.543 | 22.393 | 0 | 0 | 60.077 | 58.194 | 51.18 | 31.372 | 0 | 0 | 58.888 | 40.774 | [5 empty] | 0 | 1.268 | 143 | 0.11138 | 0.030664 | 0.43588 | 0.37037 | -0.33971 | -305.0086
2006-07-21 | 23:41 | 0 | 28.709 | 0 | 0 | 0 | 34.627 | 38.291 | 36.249 | 33.287 | 21.147 | 29.67 | 22.327 | 0 | 0 | 60.15 | 58.224 | 51.187 | 31.355 | 0 | 0 | 58.918 | 40.781 | [5 empty] | 0 | 1.244 | 144 | 0.080509 | 0.0013232 | 0.43463 | 0.37037 | -0.36905 | -458.3936
2006-07-21 | 23:42 | 0 | 28.653 | 0 | 0 | 0 | 34.572 | 38.26 | 36.052 | 33.304 | 21.211 | 29.543 | 22.27 | 0 | 0 | 60.077 | 58.171 | 51.18 | 31.347 | 0 | 0 | 58.822 | 40.774 | [5 empty] | 0 | 1.22 | 145 | 0.089827 | 0.010181 | 0.43501 | 0.37037 | -0.36019 | -400.9805
2006-07-21 | 23:43 | 0 | 28.734 | 0 | 0 | 0 | 34.462 | 38.291 | 36.129 | 33.218 | 21.172 | 29.621 | 22.376 | 0 | 0 | 60.15 | 58.224 | 51.211 | 31.355 | 0 | 0 | 58.895 | 40.805 | [5 empty] | 0 | 1.175 | 146 | 0.082838 | 0.0035376 | 0.43473 | 0.37037 | -0.36683 | -442.8294
2006-07-21 | 23:44 | 0 | 28.653 | 0 | 0 | 0 | 34.407 | 38.191 | 36.17 | 33.187 | 21.186 | 29.734 | 22.344 | 0 | 0 | 60.143 | 58.171 | 51.157 | 31.347 | 0 | 0 | 58.845 | 40.798 | [5 empty] | 0 | 1.151 | 147 | 0.089827 | 0.010181 | 0.43501 | 0.37037 | -0.36019 | -400.9805
2006-07-21 | 23:45 | 0 | 28.653 | 0 | 0 | 0 | 34.383 | 38.167 | 36.029 | 33.208 | 21.186 | 29.589 | 22.368 | 0 | 0 | 60.1 | 58.194 | 51.204 | 31.347 | 0 | 0 | 58.822 | 40.798 | [5 empty] | 0 | 1.103 | 148 | 0.11283 | 0.032048 | 0.43594 | 0.37037 | -0.33832 | -299.8461
2006-07-21 | 23:46 | 0 | 28.677 | 0 | 0 | 0 | 34.242 | 38.167 | 36.052 | 33.091 | 21.186 | 29.663 | 22.344 | 0 | 0 | 60.077 | 58.171 | 51.204 | 31.347 | 0 | 0 | 58.845 | 40.75 | [5 empty] | 0 | 1.129 | 149 | 0.064784 | -0.013624 | 0.434 | 0.37037 | -0.38399 | -592.7303
2006-07-21 | 23:47 | 0 | 28.623 | 0 | 0 | 0 | 34.261 | 38.138 | 35.952 | 33.158 | 21.086 | 29.584 | 22.265 | 0 | 0 | 60.027 | 58.121 | 51.22 | 31.343 | 0 | 0 | 58.883 | 40.779 | [5 empty] | 0 | 1.082 | 150 | 0.07352 | -0.00532 | 0.43435 | 0.37037 | -0.37569 | -511.0043
2006-07-21 | 23:48 | 0 | 28.714 | 0 | 0 | 0 | 34.232 | 38.155 | 36.064 | 33.103 | 21.177 | 29.844 | 22.43 | 0 | 0 | 60.154 | 58.203 | 51.26 | 31.409 | 0 | 0 | 58.899 | 40.81 | [5 empty] | 0 | 1.129 | 151 | 0.079344 | 0.000216 | 0.43459 | 0.37037 | -0.37015 | -466.5184
2006-07-21 | 23:49 | 0 | 28.685 | 0 | 0 | 0 | 34.18 | 38.126 | 35.942 | 33.098 | 21.221 | 29.621 | 22.4 | 0 | 0 | 60.081 | 58.176 | 51.346 | 31.379 | 0 | 0 | 58.803 | 40.805 | [5 empty] | 0 | 1.153 | 152 | 0.072064 | -0.006704 | 0.43429 | 0.37037 | -0.37707 | -523.2493
2006-07-21 | 23:50 | 0 | 28.714 | 0 | 0 | 0 | 34.139 | 38.107 | 36.088 | 33.01 | 21.297 | 29.675 | 22.38 | 0 | 0 | 60.086 | 58.203 | 51.283 | 31.409 | 0 | 0 | 58.831 | 40.856 | [5 empty] | 0 | 1.057 | 153 | 0.087789 | 0.0082432 | 0.43493 | 0.37037 | -0.36213 | -412.4981
2006-07-21 | 23:51 | 0 | 28.714 | 0 | 0 | 0 | 34.115 | 38.086 | 35.971 | 32.962 | 21.321 | 29.7 | 22.405 | 0 | 0 | 60.109 | 58.183 | 51.327 | 31.384 | 0 | 0 | 58.876 | 40.856 | [5 empty] | 0 | 1.15 | 154 | 0.094778 | 0.014886 | 0.43521 | 0.37037 | -0.35548 | -375.0717
2006-07-21 | 23:52 | 0 | 28.709 | 0 | 0 | 0 | 34.038 | 38.009 | 35.871 | 32.981 | 21.196 | 29.646 | 22.351 | 0 | 0 | 60.059 | 58.155 | 51.255 | 31.475 | 0 | 0 | 58.826 | 40.827 | [5 empty] | 0 | 1.057 | 155 | 0.093613 | 0.013779 | 0.43516 | 0.37037 | -0.35659 | -380.9214
2006-07-21 | 23:53 | 0 | 28.685 | 0 | 0 | 0 | 33.945 | 38.033 | 35.964 | 32.795 | 21.243 | 29.646 | 22.327 | 0 | 0 | 60.081 | 58.155 | 51.185 | 31.355 | 0 | 0 | 58.872 | 40.805 | [5 empty] | 0 | 1.081 | 156 | 0.11574 | 0.034816 | 0.43606 | 0.37037 | -0.33555 | -289.9108
2006-07-21 | 23:54 | 0 | 28.714 | 0 | 0 | 0 | 33.902 | 38.014 | 35.899 | 32.845 | 21.272 | 29.82 | 22.331 | 0 | 0 | 60.132 | 58.183 | 51.236 | 31.384 | 0 | 0 | 58.965 | 40.81 | [5 empty] | 0 | 1.129 | 157 | 0.10846 | 0.027896 | 0.43577 | 0.37037 | -0.34247 | -315.7493
2006-07-21 | 23:55 | 0 | 28.685 | 0 | 0 | 0 | 33.852 | 38.057 | 35.847 | 32.771 | 21.196 | 29.67 | 22.255 | 0 | 0 | 60.081 | 58.155 | 51.185 | 31.355 | 0 | 0 | 58.872 | 40.851 | [5 empty] | 0 | 1.126 | 158 | 0.137 | 0.055022 | 0.43692 | 0.37037 | -0.31535 | -230.1783
2006-07-21 | 23:56 | 0 | 28.66 | 0 | 0 | 0 | 33.804 | 38.057 | 35.825 | 32.675 | 21.221 | 29.67 | 22.28 | 0 | 0 | 60.059 | 58.155 | 51.164 | 31.355 | 0 | 0 | 58.849 | 40.805 | [5 empty] | 0 | 0 | 159 | 6.5964 | 6.195 | 0.43692 | 0.37037 | 5.8246 | 88.3001
2006-07-21 | 23:57 | 0 | 28.709 | 0 | 0 | 0 | 33.756 | 38.009 | 35.895 | 32.63 | 21.147 | 29.646 | 22.182 | 0 | 0 | 60.059 | 58.155 | 51.141 | 31.355 | 0 | 0 | 58.895 | 40.805 | [5 empty] | 369.7601 | 0.44087 | 160 | -1.1957 | -1.2117 | 0.69867 | 0.37037 | -1.5821 | 132.3209
2006-07-21 | 23:58 | 0 | 28.709 | 0 | 0 | 0 | 33.732 | 37.937 | 35.919 | 32.795 | 21.147 | 29.646 | 22.182 | 0 | 0 | 60.015 | 58.087 | 51.232 | 31.379 | 0 | 0 | 58.872 | 40.827 | [5 empty] | 0 | 0 | 161 | 6.5964 | 6.195 | 0.38292 | 0.37037 | 5.8246 | 88.3001
2006-07-21 | 23:59 | 0 | 28.65 | 0 | 0 | 0 | 33.677 | 37.904 | 35.744 | 32.572 | 21.064 | 29.66 | 22.148 | 0 | 0 | 60.027 | 58.078 | 51.152 | 31.32 | 0 | 0 | 58.817 | 40.772
[29 empty] | #REF! | #VALUE! | 0 | #VALUE! | #VALUE! | 0.69867 | 0.37037 | #VALUE! | #VALUE!
2006-07-21 | 1440 | 13 | 28.4431 | 0.1 | 265 | 2 | 33.53 |  |  | 33.0891 | 29.0691 | 29.9427 | 26.7585 | 0 | 2 |  |  |  | 31.1948 | 6 | 0 |  |  | 18.444 | 4:15 | 34.94 | 13:19 | 16.496 | #REF!
|  | 1 | [18 empty] | 0 | [10 empty] | #VALUE! | #VALUE! |  | 3 | #VALUE! | #VALUE!