## Therm118
Windmill Logger - THERMAL2.IMS
File opened at 00:00:03 Thu 18 May 2006
File closed at 00:00:03 Fri 19 May 2006
Date | Time | Boiler_Gas | Gas_MeterT | Boiler_Elec | Boiler_Flow | Boiler_Heat | Boiler_FlowT | Rads_In | Rads_Out | Boiler_Retur | Flue_Gas | Kitchen | Outside | Rain_Gauge | DHW_Coil_Hea | DHW_Coil_In | DHW_Cylinder | DHW_Coil_Out | DHW_Ambient | DHW_Flow | DHW_Heat | DHW_Out | DHW_In | OT min | t OT min | OT max | t OT max | T swing | Wtd._Meter_T | Delta T | Time Interval | T.H. Plus | W.H.L + | Total Heat | Water Ht. | Gain + | Gain + %
Days | Secs | cubic_feet | Celsius | kWh | litres | kWh | Celsius | Celsius | Celsius | Celsius | Celsius | Celsius | Celsius | events | kWh | Celsius | Celsius | Celsius | Celsius | litres | kWh | Celsius | Celsius | Celsius | hh:mm:ss | Celsius | hh:mm:ss | Kelvin | Celsius |  | Minutes | kW | kW | kW | kW | kW | %
2006-05-18 | 0:00 | 0 | 21.309 | 1 | 2 | 0 | 28.969 | 29.812 | 28.295 | 28.368 | 20.757 | 24.129 | 17.14 | 0 | 0 | 56.907 | 53.071 | 40.102 | 22.925 | 0 | 0 | 56.121 | 31.669 | [5 empty] | 0 | 0.601 | 0 | 1.6052 | 1.4506 | 0.12605 | 0 | 1.4506 | 90.37
2006-05-18 | 0:01 | 0 | 21.309 | 0 | 2 | 0 | 28.849 | 29.501 | 28.224 | 28.273 | 20.517 | 24.129 | 17.19 | 0 | 0 | 56.928 | 53.024 | 40.054 | 22.925 | 0 | 0 | 56.075 | 31.669 | [5 empty] | 0 | 0.576 | 1 | 1.5907 | 1.4368 | 3.4588 | 3.3333 | -1.8965 | -119.2279
2006-05-18 | 0:02 | 0 | 21.333 | 0 | 2 | 0 | 28.658 | 29.234 | 28.295 | 28.319 | 20.301 | 24.298 | 17.114 | 0 | 0 | 56.861 | 53.003 | 40.148 | 22.9 | 0 | 0 | 56.098 | 31.693 | [5 empty] | 0 | 0.339 | 2 | 1.6128 | 1.4578 | 3.4597 | 3.3333 | -1.8755 | -116.2875
2006-05-18 | 0:03 | 0 | 21.333 | 0 | 2 | 0 | 28.56 | 29.092 | 28.248 | 28.344 | 20.154 | 24.055 | 17.067 | 0 | 0 | 56.861 | 53.024 | 40.102 | 22.9 | 0 | 0 | 56.098 | 31.693 | [5 empty] | 0 | 0.216 | 3 | 1.6265 | 1.4709 | 3.4602 | 3.3333 | -1.8625 | -114.5091
2006-05-18 | 0:04 | 0 | 21.287 | 0 | 2 | 0 | 28.513 | 28.947 | 28.15 | 28.15 | 19.908 | 24.249 | 17.067 | 1 | 0 | 56.884 | 53.024 | 40.102 | 22.971 | 0 | 0 | 56.098 | 31.644 | [5 empty] | 0 | 0.363 | 4 | 1.6265 | 1.4709 | 3.4602 | 3.3333 | -1.8625 | -114.5091
2006-05-18 | 0:05 | 1 | 21.333 | 0 | 2 | 0 | 39.349 | 28.873 | 28.128 | 28.15 | 25.428 | 24.249 | 17.067 | 0 | 0 | 56.907 | 52.957 | 40.054 | 22.947 | 0 | 0 | 55.953 | 31.637 | [5 empty] | 21.333 | 11.199 | 5 | 1.6265 | 1.4709 | 3.4602 | 3.3333 | -1.8625 | -114.5091
2006-05-18 | 0:06 | 0 | 21.309 | 0 | 2 | 0 | 39.562 | 30.175 | 28.03 | 28.03 | 22.876 | 24.104 | 17.016 | 0 | 0 | 56.839 | 53.003 | 40.148 | 22.947 | 0 | 0 | 56.007 | 31.644 | [5 empty] | 0 | 11.532 | 6 | 1.6413 | 1.485 | 3.4608 | 3.3333 | -1.8484 | -112.6129
2006-05-18 | 0:07 | 0 | 21.287 | 0 | 2 | 0 | 31.715 | 42.145 | 28.047 | 28.072 | 21.326 | 24.023 | 16.886 | 0 | 0 | 56.786 | 52.926 | 40.071 | 22.893 | 0 | 0 | 55.998 | 31.637 | [5 empty] | 0 | 3.643 | 7 | 1.6792 | 1.521 | 3.4624 | 3.3333 | -1.8124 | -107.9313
2006-05-18 | 0:08 | 0 | 21.333 | 0 | 2 | 0 | 29.523 | 35.33 | 28.103 | 28.03 | 20.468 | 24.055 | 16.918 | 0 | 0 | 56.816 | 52.98 | 40.126 | 22.925 | 0 | 0 | 56.075 | 31.669 | [5 empty] | 0 | 1.493 | 8 | 1.6699 | 1.5121 | 3.462 | 3.3333 | -1.8212 | -109.064
2006-05-18 | 0:09 | 0 | 21.309 | 0 | 2 | 0 | 28.849 | 30.994 | 28.15 | 28.199 | 20.202 | 24.08 | 16.868 | 1 | 0 | 56.816 | 52.957 | 40.054 | 22.9 | 0 | 0 | 56.028 | 31.715 | [5 empty] | 0 | 0.65 | 9 | 1.6844 | 1.5259 | 3.4626 | 3.3333 | -1.8074 | -107.2996
2006-05-18 | 0:10 | 0 | 21.333 | 0 | 2 | 0 | 28.658 | 29.668 | 28.079 | 28.03 | 20.031 | 24.031 | 16.918 | 0 | 0 | 56.816 | 52.933 | 40.102 | 22.925 | 0 | 0 | 56.051 | 31.715 | [5 empty] | 0 | 0.628 | 10 | 1.6699 | 1.5121 | 3.462 | 3.3333 | -1.8212 | -109.064
2006-05-18 | 0:11 | 0 | 21.39 | 0 | 2 | 0 | 28.545 | 29.244 | 28.015 | 28.182 | 20.013 | 24.281 | 16.876 | 0 | 0 | 56.823 | 52.964 | 40.32 | 22.957 | 0 | 0 | 56.058 | 31.715 | [5 empty] | 0 | 0.363 | 11 | 1.6821 | 1.5237 | 3.4625 | 3.3333 | -1.8096 | -107.5799
2006-05-18 | 0:12 | 0 | 21.358 | 1 | 2 | 0 | 28.415 | 28.969 | 27.91 | 27.983 | 19.882 | 24.129 | 16.82 | 0 | 0 | 56.861 | 52.91 | 40.102 | 22.9 | 0 | 0 | 56.028 | 31.715 | [5 empty] | 0 | 0.432 | 12 | 1.6984 | 1.5392 | 3.4632 | 3.3333 | -1.7941 | -105.6343
2006-05-18 | 0:13 | 0 | 21.358 | 0 | 2 | 0 | 28.295 | 28.802 | 28.005 | 27.885 | 19.734 | 24.153 | 16.745 | 0 | 0 | 56.816 | 52.889 | 40.126 | 22.925 | 0 | 0 | 55.984 | 31.715 | [5 empty] | 0 | 0.41 | 13 | 1.7203 | 1.56 | 3.464 | 3.3333 | -1.7733 | -103.0864
2006-05-18 | 0:14 | 0 | 21.358 | 0 | 2 | 0 | 28.199 | 28.682 | 27.885 | 27.863 | 19.586 | 24.153 | 16.72 | 0 | 0 | 56.839 | 52.889 | 40.337 | 22.925 | 0 | 0 | 55.984 | 31.715 | [5 empty] | 0 | 0.336 | 14 | 1.7275 | 1.5669 | 3.4643 | 3.3333 | -1.7664 | -102.2514
2006-05-18 | 0:15 | 0 | 21.341 | 0 | 2 | 0 | 28.103 | 28.633 | 27.934 | 27.741 | 19.759 | 24.104 | 16.695 | 0 | 0 | 56.772 | 52.819 | 40.219 | 22.9 | 0 | 0 | 55.96 | 31.715 | [5 empty] | 0 | 0.362 | 15 | 1.7348 | 1.5738 | 3.4646 | 3.3333 | -1.7595 | -101.4234
2006-05-18 | 0:16 | 0 | 21.333 | 0 | 2 | 0 | 35.096 | 28.464 | 27.79 | 27.863 | 25.428 | 24.249 | 16.695 | 0 | 0 | 56.798 | 52.868 | 40.174 | 22.947 | 0 | 0 | 55.963 | 31.813 | [5 empty] | 0 | 7.233 | 16 | 1.7348 | 1.5738 | 3.4646 | 3.3333 | -1.7595 | -101.4234
2006-05-18 | 0:17 | 0 | 21.4 | 0 | 2 | 1 | 41.224 | 28.989 | 27.76 | 27.736 | 23.087 | 24.17 | 16.69 | 1 | 0 | 56.836 | 52.931 | 40.356 | 22.989 | 0 | 0 | 55.981 | 31.806 | [5 empty] | 0 | 13.488 | 17 | 1.7363 | 1.5752 | 3.4647 | 3.3333 | -1.7581 | -101.2586
2006-05-18 | 0:18 | 0 | 21.351 | 0 | 2 | 0 | 31.951 | 41.602 | 27.951 | 27.905 | 21.471 | 24.386 | 16.69 | 0 | 0 | 56.814 | 52.908 | 40.238 | 22.989 | 0 | 0 | 56.026 | 31.806 | [5 empty] | 0 | 4.046 | 0 | 1.7363 | 1.5752 | 3.4647 | 3.3333 | -1.7581 | -101.2586
2006-05-18 | 0:19 | 0 | 21.375 | 0 | 2 | 0 | 29.374 | 35.797 | 27.951 | 27.856 | 20.121 | 24.242 | 16.614 | 0 | 0 | 56.814 | 52.884 | 40.238 | 22.989 | 0 | 0 | 56.002 | 31.83 | [5 empty] | 0 | 1.518 | 1 | 1.7584 | 1.5962 | 0.91148 | 0.77922 | 0.81702 | 46.464
2006-05-18 | 0:20 | 0 | 21.375 | 0 | 2 | 0 | 28.699 | 30.94 | 28.05 | 27.785 | 19.998 | 24.386 | 16.639 | 0 | 0 | 56.791 | 52.84 | 40.284 | 22.967 | 0 | 0 | 56.026 | 31.855 | [5 empty] | 0 | 0.914 | 2 | 1.7511 | 1.5893 | 0.91118 | 0.77922 | 0.8101 | 46.262
2006-05-18 | 0:21 | 0 | 21.4 | 0 | 2 | 0 | 28.385 | 29.398 | 27.88 | 27.831 | 20.023 | 24.266 | 16.614 | 0 | 0 | 56.814 | 52.84 | 40.262 | 22.989 | 0 | 0 | 55.958 | 31.855 | [5 empty] | 0 | 0.554 | 3 | 1.7584 | 1.5962 | 0.91148 | 0.77922 | 0.81702 | 46.464
2006-05-18 | 0:22 | 0 | 21.375 | 0 | 2 | 0 | 28.219 | 28.893 | 27.831 | 27.976 | 19.973 | 24.266 | 16.589 | 1 | 0 | 56.791 | 52.861 | 40.425 | 22.942 | 0 | 0 | 55.981 | 31.855 | [5 empty] | 0 | 0.243 | 4 | 1.7657 | 1.6032 | 0.91177 | 0.77922 | 0.82394 | 46.6643
2006-05-18 | 0:23 | 0 | 21.329 | 1 | 2 | 0 | 28.219 | 28.65 | 27.76 | 27.831 | 19.948 | 24.242 | 16.589 | 0 | 0 | 56.814 | 52.84 | 40.332 | 23.013 | 0 | 0 | 56.002 | 31.88 | [5 empty] | 0 | 0.388 | 5 | 1.7657 | 1.6032 | 0.91177 | 0.77922 | 0.82394 | 46.6643
2006-05-18 | 0:24 | 0 | 21.351 | 0 | 2 | 0 | 28.096 | 28.579 | 27.856 | 27.929 | 19.676 | 24.219 | 16.564 | 0 | 0 | 56.747 | 52.817 | 40.449 | 22.989 | 0 | 0 | 56.002 | 31.904 | [5 empty] | 0 | 0.167 | 6 | 1.773 | 1.6101 | 0.91207 | 0.77922 | 0.83086 | 46.863
2006-05-18 | 0:25 | 0 | 21.351 | 0 | 2 | 0 | 28.05 | 28.484 | 27.64 | 27.76 | 19.85 | 24.219 | 16.541 | 0 | 0 | 56.725 | 52.84 | 40.262 | 22.989 | 0 | 0 | 55.958 | 31.929 | [5 empty] | 0 | 0.29 | 7 | 1.7797 | 1.6165 | 0.91234 | 0.77922 | 0.83723 | 47.0444
2006-05-18 | 0:26 | 0 | 21.385 | 0 | 2 | 0 | 27.986 | 28.395 | 27.674 | 27.65 | 19.885 | 24.325 | 16.576 | 0 | 0 | 56.8 | 52.826 | 40.317 | 23.001 | 0 | 0 | 56.035 | 31.963 | [5 empty] | 0 | 0.336 | 8 | 1.7695 | 1.6068 | 0.91192 | 0.77922 | 0.82754 | 46.7678
2006-05-18 | 0:27 | 0 | 21.351 | 0 | 2 | 0 | 31.276 | 28.265 | 27.687 | 27.711 | 25.374 | 24.242 | 16.564 | 0 | 0 | 56.768 | 52.747 | 40.449 | 22.967 | 0 | 0 | 55.981 | 31.975 | [5 empty] | 0 | 3.565 | 9 | 1.773 | 1.6101 | 0.91207 | 0.77922 | 0.83086 | 46.863
2006-05-18 | 0:28 | 0 | 21.351 | 0 | 2 | 0 | 42.025 | 28.484 | 27.591 | 27.566 | 23.641 | 24.266 | 16.491 | 0 | 0 | 56.768 | 52.77 | 40.449 | 22.967 | 0 | 0 | 55.844 | 31.975 | [5 empty] | 0 | 14.459 | 10 | 1.7942 | 1.6303 | 0.91293 | 0.77922 | 0.85107 | 47.434
2006-05-18 | 0:29 | 0 | 21.329 | 0 | 3 | 0 | 32.169 | 40.872 | 27.711 | 27.687 | 21.785 | 24.362 | 16.466 | 1 | 0 | 56.725 | 52.77 | 40.332 | 22.967 | 0 | 0 | 55.888 | 31.951 | [5 empty] | 0 | 4.482 | 11 | 1.8015 | 1.6372 | 0.91322 | 0.77922 | 0.85799 | 47.6264
2006-05-18 | 0:30 | 0 | 21.409 | 0 | 2 | 0 | 29.217 | 35.703 | 27.785 | 27.64 | 20.632 | 24.266 | 16.393 | 0 | 0 | 56.702 | 52.77 | 40.473 | 22.967 | 0 | 0 | 55.865 | 31.929 | [5 empty] | 0 | 1.577 | 12 | 1.8228 | 1.6574 | 0.91408 | 0.77922 | 0.8782 | 48.1796
2006-05-18 | 0:31 | 0 | 21.351 | 0 | 2 | 0 | 28.459 | 30.698 | 27.951 | 27.831 | 20.073 | 24.219 | 16.393 | 0 | 0 | 56.702 | 52.77 | 40.473 | 22.967 | 0 | 0 | 55.844 | 31.951 | [5 empty] | 0 | 0.628 | 13 | 1.8228 | 1.6574 | 0.91408 | 0.77922 | 0.8782 | 48.1796
2006-05-18 | 0:32 | 0 | 21.329 | 0 | 2 | 0 | 28.219 | 29.158 | 27.807 | 27.88 | 19.603 | 24.195 | 16.418 | 0 | 0 | 56.702 | 52.747 | 40.356 | 22.942 | 0 | 0 | 55.844 | 31.975 | [5 empty] | 0 | 0.339 | 14 | 1.8155 | 1.6505 | 0.91379 | 0.77922 | 0.87128 | 47.9916
2006-05-18 | 0:33 | 0 | 21.351 | 0 | 2 | 0 | 28.096 | 28.748 | 27.711 | 27.711 | 19.875 | 24.17 | 16.466 | 0 | 0 | 56.702 | 52.747 | 40.332 | 22.989 | 0 | 0 | 55.865 | 31.975 | [5 empty] | 0 | 0.385 | 15 | 1.8015 | 1.6372 | 0.91322 | 0.77922 | 0.85799 | 47.6264
2006-05-18 | 0:34 | 0 | 21.329 | 0 | 2 | 0 | 28.05 | 28.628 | 27.711 | 27.687 | 19.528 | 24.17 | 16.393 | 0 | 0 | 56.747 | 52.702 | 40.404 | 22.967 | 0 | 0 | 55.911 | 32 | [5 empty] | 0 | 0.363 | 16 | 1.8228 | 1.6574 | 0.91408 | 0.77922 | 0.8782 | 48.1796
2006-05-18 | 0:35 | 0 | 21.321 | 1 | 2 | 0 | 28.045 | 28.454 | 27.513 | 27.635 | 19.302 | 24.19 | 16.411 | 0 | 0 | 56.629 | 52.674 | 40.327 | 22.937 | 0 | 0 | 55.907 | 31.97 | [5 empty] | 0 | 0.41 | 17 | 1.8175 | 1.6524 | 0.91387 | 0.77922 | 0.87321 | 48.0444
2006-05-18 | 0:36 | 0 | 21.329 | 0 | 2 | 0 | 27.905 | 28.361 | 27.591 | 27.616 | 19.628 | 24.34 | 16.441 | 0 | 0 | 56.656 | 52.702 | 40.473 | 22.942 | 0 | 0 | 55.844 | 32.049 | [5 empty] | 0 | 0.289 | 18 | 1.8088 | 1.6441 | 0.91352 | 0.77922 | 0.86491 | 47.8173
2006-05-18 | 0:37 | 0 | 21.348 | 0 | 3 | 0 | 27.875 | 28.285 | 27.611 | 27.66 | 19.548 | 24.215 | 16.438 | 1 | 0 | 56.72 | 52.651 | 40.516 | 23.008 | 0 | 0 | 55.839 | 32.093 | [5 empty] | 0 | 0.215 | 19 | 1.8097 | 1.645 | 0.91355 | 0.77922 | 0.86574 | 47.8401
2006-05-18 | 0:38 | 0 | 21.37 | 0 | 2 | 0 | 28.381 | 28.14 | 27.515 | 27.539 | 25.588 | 24.381 | 16.413 | 0 | 0 | 56.652 | 52.651 | 40.423 | 22.986 | 0 | 0 | 55.839 | 32.044 | [5 empty] | 0 | 0.842 | 20 | 1.8169 | 1.6519 | 0.91385 | 0.77922 | 0.87266 | 48.0293
2006-05-18 | 0:39 | 1 | 21.324 | 0 | 2 | 0 | 43.901 | 28.14 | 27.66 | 27.49 | 25.924 | 24.166 | 16.388 | 0 | 0 | 56.674 | 52.674 | 40.351 | 22.962 | 0 | 0 | 55.839 | 32.093 | [5 empty] | 21.324 | 16.411 | 21 | 1.8242 | 1.6588 | 0.91414 | 0.77922 | 0.87958 | 48.217
2006-05-18 | 0:40 | 0 | 21.348 | 0 | 2 | 0 | 45.152 | 39.834 | 27.755 | 27.635 | 26.407 | 24.166 | 16.413 | 1 | 0 | 56.674 | 52.651 | 40.423 | 22.986 | 0 | 0 | 55.816 | 32.068 | [5 empty] | 0 | 17.517 | 22 | 1.8169 | 1.6519 | 0.91385 | 0.77922 | 0.87266 | 48.0293
2006-05-18 | 0:41 | 0 | 21.348 | 0 | 3 | 0 | 45.474 | 44.648 | 27.826 | 27.635 | 26.576 | 24.19 | 16.438 | 2 | 0 | 56.652 | 52.674 | 40.444 | 22.986 | 0 | 0 | 55.839 | 32.068 | [5 empty] | 0 | 17.839 | 23 | 1.8097 | 1.645 | 0.91355 | 0.77922 | 0.86574 | 47.8401
2006-05-18 | 0:42 | 0 | 21.37 | 0 | 2 | 0 | 46.025 | 45.245 | 27.851 | 27.78 | 26.358 | 24.166 | 16.461 | 1 | 0 | 56.608 | 52.674 | 40.492 | 22.986 | 0 | 0 | 55.883 | 32.019 | [5 empty] | 0 | 18.245 | 24 | 1.803 | 1.6386 | 0.91328 | 0.77922 | 0.85937 | 47.6647
2006-05-18 | 0:43 | 0 | 21.289 | 0 | 2 | 0 | 46.816 | 45.74 | 27.89 | 27.77 | 26.564 | 24.131 | 16.302 | 1 | 0 | 56.62 | 52.641 | 40.389 | 22.952 | 0 | 0 | 55.783 | 32.059 | [5 empty] | 0 | 19.046 | 25 | 1.8493 | 1.6826 | 0.91516 | 0.77922 | 0.90339 | 48.8513
2006-05-18 | 0:44 | 0 | 21.348 | 0 | 2 | 0 | 44.3 | 46.529 | 27.924 | 27.731 | 24.286 | 24.215 | 16.388 | 2 | 0 | 56.674 | 52.674 | 40.423 | 22.986 | 0 | 0 | 55.792 | 32.068 | [5 empty] | 0 | 16.569 | 26 | 1.8242 | 1.6588 | 0.91414 | 0.77922 | 0.87958 | 48.217
2006-05-18 | 0:45 | 0 | 21.37 | 1 | 2 | 0 | 33.723 | 47.101 | 28.069 | 27.731 | 22.022 | 24.215 | 16.413 | 0 | 0 | 56.652 | 52.651 | 40.492 | 22.986 | 0 | 0 | 55.769 | 32.044 | [5 empty] | 0 | 5.992 | 27 | 1.8169 | 1.6519 | 0.91385 | 0.77922 | 0.87266 | 48.0293
2006-05-18 | 0:46 | 0 | 21.324 | 0 | 2 | 0 | 30.452 | 38.777 | 28.045 | 27.78 | 21.204 | 24.359 | 16.388 | 0 | 0 | 56.743 | 52.627 | 40.516 | 22.986 | 0 | 0 | 55.692 | 32.059 | [5 empty] | 0 | 2.672 | 28 | 1.8242 | 1.6588 | 0.91414 | 0.77922 | 0.87958 | 48.217
2006-05-18 | 0:47 | 0 | 21.314 | 0 | 2 | 0 | 29.408 | 32.61 | 28.059 | 27.89 | 20.689 | 24.251 | 16.403 | 0 | 0 | 56.688 | 52.665 | 40.506 | 22.952 | 0 | 0 | 55.713 | 32.059 | [5 empty] | 0 | 1.518 | 29 | 1.8198 | 1.6546 | 0.91397 | 0.77922 | 0.87543 | 48.1045
2006-05-18 | 0:48 | 0 | 21.289 | 0 | 2 | 0 | 28.998 | 30.563 | 28.226 | 28.035 | 20.207 | 24.131 | 16.378 | 1 | 0 | 56.688 | 52.641 | 40.506 | 22.952 | 0 | 0 | 55.713 | 32.059 | [5 empty] | 0 | 0.963 | 30 | 1.8271 | 1.6616 | 0.91426 | 0.77922 | 0.88235 | 48.2916
2006-05-18 | 0:49 | 0 | 21.336 | 0 | 2 | 0 | 28.78 | 29.864 | 28.251 | 28.01 | 20.106 | 24.347 | 16.403 | 0 | 0 | 56.8 | 52.641 | 40.648 | 22.927 | 0 | 0 | 55.783 | 32.059 | [5 empty] | 0 | 0.77 | 31 | 1.8198 | 1.6546 | 0.91397 | 0.77922 | 0.87543 | 48.1045
2006-05-18 | 0:50 | 0 | 21.289 | 0 | 2 | 0 | 28.636 | 29.455 | 28.756 | 28.081 | 19.762 | 24.131 | 16.403 | 0 | 0 | 56.711 | 52.618 | 40.459 | 22.974 | 0 | 0 | 55.76 | 32.059 | [5 empty] | 0 | 0.555 | 32 | 1.8198 | 1.6546 | 0.91397 | 0.77922 | 0.87543 | 48.1045
2006-05-18 | 0:51 | 0 | 21.348 | 0 | 3 | 0 | 28.623 | 29.177 | 29.033 | 28.525 | 19.822 | 24.166 | 16.438 | 0 | 0 | 56.743 | 52.674 | 40.54 | 22.986 | 0 | 0 | 55.769 | 32.093 | [5 empty] | 0 | 0.098 | 33 | 1.8097 | 1.645 | 0.91355 | 0.77922 | 0.86574 | 47.8401
2006-05-18 | 0:52 | 0 | 21.314 | 0 | 2 | 0 | 28.734 | 29.023 | 29.359 | 28.854 | 19.91 | 24.3 | 16.328 | 0 | 0 | 56.754 | 52.595 | 40.552 | 22.927 | 0 | 0 | 55.736 | 32.059 | [5 empty] | 0 | -0.12 | 34 | 1.8417 | 1.6754 | 0.91485 | 0.77922 | 0.89619 | 48.6613
2006-05-18 | 0:53 | 0 | 21.265 | 0 | 2 | 0 | 28.949 | 28.998 | 29.263 | 29.455 | 20.254 | 24.227 | 16.426 | 0 | 0 | 56.688 | 52.595 | 40.552 | 22.952 | 0 | 0 | 55.76 | 32.105 | [5 empty] | 0 | -0.506 | 35 | 1.8131 | 1.6483 | 0.91369 | 0.77922 | 0.86906 | 47.9311
2006-05-18 | 0:54 | 1 | 21.289 | 0 | 2 | 0 | 34.584 | 29.19 | 28.854 | 29.334 | 26.034 | 24.156 | 16.476 | 0 | 0 | 56.665 | 52.571 | 40.624 | 22.952 | 0 | 0 | 55.713 | 32.13 | [5 empty] | 21.289 | 5.25 | 36 | 1.7986 | 1.6344 | 0.9131 | 0.77922 | 0.85522 | 47.5496
2006-05-18 | 0:55 | 0 | 21.314 | 0 | 3 | 0 | 41.21 | 30.492 | 28.54 | 29.023 | 23.432 | 24.3 | 16.426 | 1 | 0 | 56.734 | 52.571 | 40.624 | 22.974 | 0 | 0 | 55.692 | 32.13 | [5 empty] | 0 | 12.187 | 37 | 1.8131 | 1.6483 | 0.91369 | 0.77922 | 0.86906 | 47.9311
2006-05-18 | 0:56 | 0 | 21.289 | 0 | 2 | 0 | 32.749 | 42.198 | 28.346 | 28.613 | 21.723 | 24.107 | 16.403 | 0 | 0 | 56.59 | 52.52 | 40.571 | 22.949 | 0 | 0 | 55.592 | 32.103 | [5 empty] | 0 | 4.136 | 38 | 1.8198 | 1.6546 | 0.91397 | 0.77922 | 0.87543 | 48.1045
2006-05-18 | 0:57 | 0 | 21.11 | 1 | 2 | 0 | 30.119 | 35.136 | 28.096 | 28.41 | 20.632 | 23.977 | 16.32 | 0 | 0 | 56.537 | 52.464 | 40.447 | 22.868 | 0 | 0 | 55.491 | 32.046 | [5 empty] | 0 | 1.709 | 39 | 1.844 | 1.6776 | 0.91494 | 0.77922 | 0.8984 | 48.7199
2006-05-18 | 0:58 | 0 | 21.184 | 0 | 3 | 0 | 29.276 | 31.203 | 28.265 | 28.216 | 20.392 | 23.952 | 16.393 | 0 | 0 | 56.56 | 52.42 | 40.54 | 22.868 | 0 | 0 | 55.491 | 32.046 | [5 empty] | 0 | 1.06 | 40 | 1.8228 | 1.6574 | 0.91408 | 0.77922 | 0.8782 | 48.1796
2006-05-18 | 0:59 | 0 | 21.208 | 0 | 2 | 0 | 28.77 | 29.903 | 28.216 | 28.072 | 20.146 | 23.952 | 16.27 | 0 | 0 | 56.537 | 52.443 | 40.657 | 22.846 | 0 | 0 | 55.468 | 32.071 | [5 empty] | 0 | 0.698 | 41 | 1.8586 | 1.6915 | 0.91553 | 0.77922 | 0.91224 | 49.0829
2006-05-18 | 1:00 | 0 | 21.184 | 0 | 2 | 0 | 28.555 | 29.42 | 28.457 | 28.312 | 19.752 | 23.93 | 16.27 | 0 | 0 | 56.515 | 52.443 | 40.468 | 22.846 | 0 | 0 | 55.491 | 32.071 | [5 empty] | 0 | 0.243 | 42 | 1.8586 | 1.6915 | 0.91553 | 0.77922 | 0.91224 | 49.0829
2006-05-18 | 1:01 | 0 | 21.184 | 0 | 2 | 0 | 28.481 | 29.035 | 28.891 | 28.312 | 19.581 | 23.977 | 16.393 | 0 | 0 | 56.469 | 52.396 | 40.468 | 22.846 | 0 | 0 | 55.468 | 32.095 | [5 empty] | 0 | 0.169 | 43 | 1.8228 | 1.6574 | 0.91408 | 0.77922 | 0.8782 | 48.1796
2006-05-18 | 1:02 | 0 | 21.208 | 0 | 2 | 0 | 28.577 | 28.891 | 29.349 | 28.721 | 19.827 | 23.93 | 16.393 | 0 | 0 | 56.469 | 52.373 | 40.564 | 22.822 | 0 | 0 | 55.468 | 32.071 | [5 empty] | 0 | -0.144 | 44 | 1.8228 | 1.6574 | 0.91408 | 0.77922 | 0.8782 | 48.1796
2006-05-18 | 1:03 | 0 | 21.184 | 0 | 3 | 0 | 28.746 | 28.856 | 29.339 | 29.266 | 19.644 | 24.063 | 16.285 | 1 | 0 | 56.416 | 52.364 | 40.53 | 22.812 | 0 | 0 | 55.526 | 32.061 | [5 empty] | 0 | -0.52 | 45 | 1.8542 | 1.6873 | 0.91536 | 0.77922 | 0.90809 | 48.9746
2006-05-18 | 1:04 | 0 | 21.208 | 0 | 2 | 0 | 29.109 | 28.94 | 29.251 | 29.374 | 19.654 | 24.001 | 16.27 | 0 | 0 | 56.469 | 52.373 | 40.633 | 22.846 | 0 | 0 | 55.468 | 32.071 | [5 empty] | 0 | -0.265 | 46 | 1.8586 | 1.6915 | 0.91553 | 0.77922 | 0.91224 | 49.0829
2006-05-18 | 1:05 | 0 | 21.23 | 0 | 2 | 0 | 31.252 | 29.251 | 28.986 | 29.325 | 25.978 | 24.075 | 16.32 | 0 | 0 | 56.492 | 52.373 | 40.516 | 22.868 | 0 | 0 | 55.445 | 32.095 | [5 empty] | 0 | 1.927 | 47 | 1.844 | 1.6776 | 0.91494 | 0.77922 | 0.8984 | 48.7199
2006-05-18 | 1:06 | 0 | 21.174 | 0 | 3 | 0 | 44.844 | 29.771 | 28.761 | 29.146 | 26.784 | 23.967 | 16.235 | 0 | 0 | 56.416 | 52.317 | 40.554 | 22.834 | 0 | 0 | 55.412 | 32.036 | [5 empty] | 0 | 15.698 | 48 | 1.8688 | 1.7012 | 0.91595 | 0.77922 | 0.92193 | 49.3336
2006-05-18 | 1:07 | 0 | 21.15 | 0 | 2 | 0 | 46.036 | 41.987 | 28.64 | 29.05 | 27.292 | 24.063 | 16.26 | 1 | 0 | 56.394 | 52.294 | 40.6 | 22.834 | 0 | 0 | 55.435 | 32.036 | [5 empty] | 0 | 16.986 | 49 | 1.8615 | 1.6942 | 0.91565 | 0.77922 | 0.91501 | 49.1548
2006-05-18 | 1:08 | 0 | 21.174 | 1 | 2 | 0 | 46.86 | 45.576 | 28.398 | 28.591 | 27.437 | 23.896 | 16.285 | 2 | 0 | 56.46 | 52.317 | 40.576 | 22.812 | 0 | 0 | 55.482 | 32.012 | [5 empty] | 0 | 18.269 | 50 | 1.8542 | 1.6873 | 0.91536 | 0.77922 | 0.90809 | 48.9746
2006-05-18 | 1:09 | 1 | 21.174 | 0 | 2 | 0 | 47.273 | 46.335 | 28.302 | 28.447 | 27.846 | 23.918 | 16.358 | 1 | 0 | 56.394 | 52.34 | 40.53 | 22.834 | 0 | 0 | 55.435 | 32.036 | [5 empty] | 21.174 | 18.826 | 51 | 1.833 | 1.6671 | 0.9145 | 0.77922 | 0.88788 | 48.4402
2006-05-18 | 1:10 | 0 | 21.174 | 0 | 2 | 0 | 41.681 | 46.998 | 28.327 | 28.302 | 24.401 | 23.871 | 16.335 | 1 | 0 | 56.371 | 52.273 | 40.648 | 22.834 | 0 | 0 | 55.482 | 32.036 | [5 empty] | 0 | 13.379 | 52 | 1.8396 | 1.6735 | 0.91477 | 0.77922 | 0.89425 | 48.6099
2006-05-18 | 1:11 | 0 | 21.184 | 0 | 2 | 0 | 33.091 | 46.494 | 28.471 | 28.255 | 22.738 | 23.871 | 16.383 | 0 | 0 | 56.394 | 52.294 | 40.6 | 22.859 | 0 | 0 | 55.505 | 32.083 | [5 empty] | 0 | 4.836 | 53 | 1.8257 | 1.6602 | 0.9142 | 0.77922 | 0.88096 | 48.2543
2006-05-18 | 1:12 | 0 | 21.101 | 0 | 2 | 0 | 30.543 | 37.193 | 28.616 | 28.351 | 21.63 | 23.991 | 16.358 | 1 | 0 | 56.416 | 52.294 | 40.671 | 22.788 | 0 | 0 | 55.459 | 32.108 | [5 empty] | 0 | 2.192 | 54 | 1.833 | 1.6671 | 0.9145 | 0.77922 | 0.88788 | 48.4402
2006-05-18 | 1:13 | 0 | 21.15 | 0 | 2 | 0 | 29.749 | 32.446 | 28.712 | 28.496 | 21.125 | 23.942 | 16.408 | 0 | 0 | 56.46 | 52.317 | 40.576 | 22.834 | 0 | 0 | 55.321 | 32.108 | [5 empty] | 0 | 1.253 | 55 | 1.8184 | 1.6533 | 0.91391 | 0.77922 | 0.87404 | 48.067
2006-05-18 | 1:14 | 0 | 21.125 | 0 | 3 | 0 | 29.361 | 30.759 | 28.687 | 28.665 | 21.076 | 24.087 | 16.383 | 0 | 0 | 56.483 | 52.273 | 40.789 | 22.859 | 0 | 0 | 55.344 | 32.132 | [5 empty] | 0 | 0.696 | 56 | 1.8257 | 1.6602 | 0.9142 | 0.77922 | 0.88096 | 48.2543
2006-05-18 | 1:15 | 0 | 21.15 | 0 | 2 | 0 | 29.266 | 30.134 | 28.567 | 28.665 | 20.86 | 23.942 | 16.31 | 0 | 0 | 56.505 | 52.317 | 40.671 | 22.834 | 0 | 0 | 55.321 | 32.108 | [5 empty] | 0 | 0.601 | 57 | 1.8469 | 1.6804 | 0.91506 | 0.77922 | 0.90117 | 48.793
2006-05-18 | 1:16 | 0 | 21.15 | 0 | 2 | 0 | 29.241 | 29.844 | 28.64 | 28.712 | 20.598 | 24.136 | 16.31 | 0 | 0 | 56.48 | 52.338 | 40.786 | 22.812 | 0 | 0 | 55.286 | 32.073 | [5 empty] | 0 | 0.529 | 58 | 1.8469 | 1.6804 | 0.91506 | 0.77922 | 0.90117 | 48.793
2006-05-18 | 1:17 | 0 | 21.032 | 0 | 2 | 0 | 29.052 | 29.607 | 28.788 | 28.498 | 20.289 | 23.874 | 16.24 | 0 | 0 | 56.394 | 52.228 | 40.578 | 22.741 | 0 | 0 | 55.253 | 32.073 | [5 empty] | 0 | 0.554 | 59 | 1.8673 | 1.6998 | 0.91589 | 0.77922 | 0.92055 | 49.298
2006-05-18 | 1:18 | 0 | 21.066 | 0 | 2 | 0 | 28.991 | 29.472 | 29.062 | 28.739 | 19.968 | 24.067 | 16.313 | 0 | 0 | 56.35 | 52.249 | 40.533 | 22.765 | 0 | 0 | 55.253 | 32.063 | [5 empty] | 0 | 0.252 | 60 | 1.8461 | 1.6796 | 0.91503 | 0.77922 | 0.90034 | 48.7711
2006-05-18 | 1:19 | 0 | 21.066 | 1 | 2 | 0 | 28.991 | 29.376 | 29.133 | 29.158 | 19.88 | 24.077 | 16.3 | 1 | 0 | 56.403 | 52.238 | 40.659 | 22.8 | 0 | 0 | 55.356 | 32.073 | [5 empty] | 0 | -0.167 | 61 | 1.8498 | 1.6832 | 0.91518 | 0.77922 | 0.90394 | 48.8658
2006-05-18 | 1:20 | 0 | 21.066 | 0 | 3 | 0 | 39.602 | 29.278 | 28.918 | 29.111 | 26.269 | 24.028 | 16.275 | 0 | 0 | 56.403 | 52.191 | 40.612 | 22.8 | 0 | 0 | 55.4 | 32.073 | [5 empty] | 0 | 10.491 | 62 | 1.8571 | 1.6901 | 0.91548 | 0.77922 | 0.91086 | 49.0469
2006-05-18 | 1:21 | 0 | 21.032 | 0 | 2 | 0 | 38.839 | 32.014 | 28.523 | 28.932 | 22.839 | 23.898 | 16.24 | 0 | 0 | 56.327 | 52.114 | 40.602 | 22.719 | 0 | 0 | 55.368 | 32.039 | [5 empty] | 0 | 9.907 | 63 | 1.8673 | 1.6998 | 0.91589 | 0.77922 | 0.92055 | 49.298
2006-05-18 | 1:22 | 0 | 21.115 | 0 | 2 | 0 | 31.975 | 41.765 | 28.508 | 28.748 | 21.405 | 23.884 | 16.275 | 0 | 0 | 56.314 | 52.168 | 40.612 | 22.8 | 0 | 0 | 55.356 | 32.098 | [5 empty] | 0 | 3.227 | 64 | 1.8571 | 1.6901 | 0.91548 | 0.77922 | 0.91086 | 49.0469
2006-05-18 | 1:23 | 0 | 21.091 | 0 | 2 | 0 | 30.026 | 34.34 | 28.314 | 28.437 | 20.684 | 24.028 | 16.25 | 0 | 0 | 56.314 | 52.168 | 40.612 | 22.775 | 0 | 0 | 55.4 | 32.098 | [5 empty] | 0 | 1.589 | 65 | 1.8644 | 1.697 | 0.91577 | 0.77922 | 0.91778 | 49.2265
2006-05-18 | 1:24 | 0 | 21.091 | 0 | 2 | 0 | 29.376 | 31.11 | 28.339 | 28.412 | 20.249 | 23.933 | 16.174 | 1 | 0 | 56.337 | 52.168 | 40.612 | 22.775 | 0 | 0 | 55.309 | 32.073 | [5 empty] | 0 | 0.964 | 66 | 1.8865 | 1.718 | 0.91667 | 0.77922 | 0.93882 | 49.7641
2006-05-18 | 1:25 | 0 | 21.115 | 0 | 2 | 0 | 28.991 | 30.075 | 28.412 | 28.219 | 19.804 | 24.053 | 16.174 | 0 | 0 | 56.337 | 52.1 | 40.825 | 22.753 | 0 | 0 | 55.333 | 32.12 | [5 empty] | 0 | 0.772 | 67 | 1.8865 | 1.718 | 0.91667 | 0.77922 | 0.93882 | 49.7641
2006-05-18 | 1:26 | 0 | 21.066 | 0 | 3 | 0 | 28.702 | 29.521 | 28.484 | 28.412 | 19.435 | 23.908 | 16.174 | 0 | 0 | 56.291 | 52.168 | 40.729 | 22.775 | 0 | 0 | 55.309 | 32.049 | [5 empty] | 0 | 0.29 | 68 | 1.8865 | 1.718 | 0.91667 | 0.77922 | 0.93882 | 49.7641
2006-05-18 | 1:27 | 0 | 21.081 | 0 | 2 | 0 | 28.569 | 29.148 | 28.714 | 28.354 | 19.226 | 23.945 | 16.139 | 0 | 0 | 56.259 | 52.091 | 40.626 | 22.765 | 0 | 0 | 55.253 | 32.039 | [5 empty] | 0 | 0.215 | 69 | 1.8967 | 1.7277 | 0.91708 | 0.77922 | 0.9485 | 50.0075
2006-05-18 | 1:28 | 0 | 21.103 | 0 | 2 | 0 | 28.594 | 29.077 | 28.932 | 28.763 | 19.03 | 23.994 | 16.139 | 0 | 0 | 56.216 | 52.114 | 40.626 | 22.741 | 0 | 0 | 55.253 | 32.063 | [5 empty] | 0 | -0.169 | 70 | 1.8967 | 1.7277 | 0.91708 | 0.77922 | 0.9485 | 50.0075
2006-05-18 | 1:29 | 0 | 21.056 | 0 | 2 | 0 | 28.643 | 28.908 | 29.077 | 29.077 | 18.708 | 23.849 | 16.214 | 0 | 0 | 56.259 | 52.091 | 40.602 | 22.741 | 0 | 0 | 55.209 | 32.063 | [5 empty] | 0 | -0.434 | 71 | 1.8749 | 1.707 | 0.9162 | 0.77922 | 0.92774 | 49.4828
2006-05-18 | 1:30 | 0 | 21.056 | 0 | 2 | 0 | 28.859 | 28.883 | 29.003 | 29.123 | 18.806 | 23.849 | 16.24 | 0 | 0 | 56.216 | 52.091 | 40.626 | 22.719 | 0 | 0 | 55.186 | 32.085 | [5 empty] | 0 | -0.264 | 72 | 1.8673 | 1.6998 | 0.91589 | 0.77922 | 0.92055 | 49.298
2006-05-18 | 1:31 | 0 | 21.056 | 1 | 2 | 0 | 36.091 | 29.052 | 28.883 | 29.052 | 24.837 | 23.898 | 16.24 | 0 | 0 | 56.216 | 52.044 | 40.602 | 22.765 | 0 | 0 | 55.209 | 32.085 | [5 empty] | 0 | 7.039 | 73 | 1.8673 | 1.6998 | 0.91589 | 0.77922 | 0.92055 | 49.298
2006-05-18 | 1:32 | 0 | 21.081 | 0 | 3 | 0 | 40.743 | 30.401 | 28.667 | 28.932 | 23.03 | 23.994 | 16.139 | 1 | 0 | 56.193 | 52.044 | 40.767 | 22.741 | 0 | 0 | 55.23 | 32.11 | [5 empty] | 0 | 11.811 | 74 | 1.8967 | 1.7277 | 0.91708 | 0.77922 | 0.9485 | 50.0075
2006-05-18 | 1:33 | 0 | 21.081 | 0 | 2 | 0 | 32.637 | 42.224 | 28.498 | 28.739 | 20.887 | 23.825 | 16.189 | 0 | 0 | 56.17 | 52.067 | 40.695 | 22.719 | 0 | 0 | 55.253 | 32.11 | [5 empty] | 0 | 3.898 | 75 | 1.8822 | 1.7139 | 0.91649 | 0.77922 | 0.93466 | 49.659
2006-05-18 | 1:34 | 0 | 21.049 | 0 | 2 | 1 | 30.2 | 35.45 | 28.417 | 28.611 | 19.367 | 23.746 | 16.106 | 0 | 0 | 56.17 | 51.997 | 40.791 | 22.765 | 0 | 0 | 55.186 | 32.11 | [5 empty] | 0 | 1.589 | 76 | 1.9063 | 1.7369 | 0.91747 | 0.77922 | 0.95764 | 50.2346
2006-05-18 | 1:35 | 0 | 21.025 | 0 | 2 | 0 | 29.405 | 31.436 | 28.28 | 28.354 | 19.302 | 23.803 | 16.139 | 0 | 0 | 56.238 | 51.997 | 40.674 | 22.741 | 0 | 0 | 55.209 | 32.063 | [5 empty] | 0 | 1.051 | 0 | 1.8967 | 1.7277 | 0.91708 | 0.77922 | 0.9485 | 50.0075
2006-05-18 | 1:36 | 0 | 21.049 | 0 | 2 | 0 | 29.02 | 30.104 | 28.152 | 28.322 | 19.121 | 23.771 | 16.182 | 0 | 0 | 56.163 | 52.011 | 40.659 | 22.77 | 0 | 0 | 55.2 | 32.095 | [5 empty] | 0 | 0.698 | 1 | 1.8842 | 1.7158 | 0.93735 | 0.8 | 0.91582 | 48.6053
2006-05-18 | 1:37 | 0 | 21.177 | 0 | 2 | 0 | 28.837 | 29.656 | 28.307 | 28.307 | 19.226 | 23.969 | 16.262 | 0 | 0 | 56.291 | 52.098 | 40.937 | 22.839 | 0 | 0 | 55.333 | 32.162 | [5 empty] | 0 | 0.53 | 2 | 1.8609 | 1.6937 | 0.93641 | 0.8 | 0.89368 | 48.0238
2006-05-18 | 1:38 | 0 | 21.206 | 0 | 3 | 0 | 28.672 | 29.349 | 28.312 | 28.263 | 19.156 | 23.999 | 16.267 | 1 | 0 | 56.275 | 52.102 | 40.777 | 22.89 | 0 | 0 | 55.475 | 32.191 | [5 empty] | 0 | 0.409 | 3 | 1.8594 | 1.6923 | 0.93635 | 0.8 | 0.89229 | 47.987
2006-05-18 | 1:39 | 0 | 21.181 | 0 | 2 | 0 | 28.528 | 29.082 | 28.216 | 28.241 | 18.736 | 23.952 | 16.267 | 0 | 0 | 56.229 | 52.102 | 40.87 | 22.868 | 0 | 0 | 55.382 | 32.191 | [5 empty] | 0 | 0.287 | 4 | 1.8594 | 1.6923 | 0.93635 | 0.8 | 0.89229 | 47.987
2006-05-18 | 1:40 | 0 | 21.206 | 0 | 2 | 0 | 28.481 | 28.937 | 28.216 | 28.263 | 18.465 | 23.952 | 16.34 | 0 | 0 | 56.296 | 52.102 | 40.825 | 22.868 | 0 | 0 | 55.361 | 32.24 | [5 empty] | 0 | 0.218 | 5 | 1.8382 | 1.6721 | 0.93549 | 0.8 | 0.87209 | 47.4427
2006-05-18 | 1:41 | 0 | 21.152 | 0 | 2 | 0 | 28.452 | 28.765 | 28.089 | 28.162 | 18.409 | 23.898 | 16.187 | 0 | 0 | 56.202 | 52.074 | 40.772 | 22.839 | 0 | 0 | 55.286 | 32.211 | [5 empty] | 0 | 0.29 | 6 | 1.8827 | 1.7144 | 0.93729 | 0.8 | 0.91444 | 48.5694
2006-05-18 | 1:42 | 0 | 21.206 | 1 | 2 | 0 | 31.419 | 28.795 | 28.143 | 28.143 | 24.698 | 23.952 | 16.162 | 0 | 0 | 56.225 | 52.053 | 40.937 | 22.814 | 0 | 0 | 55.263 | 32.211 | [5 empty] | 0 | 3.276 | 7 | 1.89 | 1.7214 | 0.93759 | 0.8 | 0.92136 | 48.7485
2006-05-18 | 1:43 | 1 | 21.103 | 0 | 3 | 0 | 44.554 | 29.077 | 28.354 | 28.067 | 25.585 | 23.947 | 16.187 | 0 | 0 | 56.179 | 52.007 | 40.748 | 22.839 | 0 | 0 | 55.239 | 32.186 | [5 empty] | 21.103 | 16.487 | 8 | 1.8827 | 1.7144 | 0.93729 | 0.8 | 0.91444 | 48.5694
2006-05-18 | 1:44 | 0 | 21.152 | 0 | 2 | 0 | 45.768 | 41.736 | 28.162 | 28.258 | 26.306 | 23.994 | 16.162 | 2 | 0 | 56.225 | 51.983 | 40.889 | 22.839 | 0 | 0 | 55.263 | 32.233 | [5 empty] | 0 | 17.51 | 9 | 1.89 | 1.7214 | 0.93759 | 0.8 | 0.92136 | 48.7485
2006-05-18 | 1:45 | 0 | 21.152 | 0 | 2 | 0 | 46.295 | 45.24 | 28.138 | 28.187 | 26.355 | 24.114 | 16.162 | 1 | 0 | 56.225 | 52.007 | 40.913 | 22.814 | 0 | 0 | 55.333 | 32.211 | [5 empty] | 0 | 18.108 | 10 | 1.89 | 1.7214 | 0.93759 | 0.8 | 0.92136 | 48.7485
2006-05-18 | 1:46 | 0 | 21.152 | 0 | 2 | 0 | 46.916 | 46.043 | 28.187 | 28.113 | 26.38 | 23.969 | 16.187 | 1 | 0 | 56.156 | 52.007 | 40.937 | 22.814 | 0 | 0 | 55.309 | 32.186 | [5 empty] | 0 | 18.803 | 11 | 1.8827 | 1.7144 | 0.93729 | 0.8 | 0.91444 | 48.5694
2006-05-18 | 1:47 | 0 | 21.152 | 0 | 2 | 0 | 46.113 | 46.571 | 28.307 | 28.258 | 24.499 | 24.139 | 16.187 | 2 | 0 | 56.156 | 52.03 | 40.82 | 22.839 | 0 | 0 | 55.286 | 32.186 | [5 empty] | 0 | 17.855 | 12 | 1.8827 | 1.7144 | 0.93729 | 0.8 | 0.91444 | 48.5694
2006-05-18 | 1:48 | 0 | 21.152 | 0 | 2 | 0 | 34.756 | 47.329 | 28.233 | 28.067 | 21.971 | 24.09 | 16.187 | 0 | 0 | 56.156 | 52.03 | 40.772 | 22.839 | 0 | 0 | 55.239 | 32.233 | [5 empty] | 0 | 6.689 | 13 | 1.8827 | 1.7144 | 0.93729 | 0.8 | 0.91444 | 48.5694
2006-05-18 | 1:49 | 0 | 21.152 | 0 | 2 | 0 | 31.004 | 40.865 | 28.354 | 28.089 | 21.032 | 24.139 | 16.114 | 0 | 0 | 56.202 | 52.007 | 40.841 | 22.839 | 0 | 0 | 55.195 | 32.257 | [5 empty] | 0 | 2.915 | 14 | 1.904 | 1.7346 | 0.93815 | 0.8 | 0.93464 | 49.0884
2006-05-18 | 1:50 | 0 | 21.128 | 0 | 2 | 0 | 29.8 | 33.792 | 28.498 | 28.162 | 20.671 | 24.114 | 16.137 | 1 | 0 | 56.202 | 51.983 | 40.765 | 22.783 | 0 | 0 | 55.118 | 32.201 | [5 empty] | 0 | 1.638 | 15 | 1.8973 | 1.7283 | 0.93788 | 0.8 | 0.92828 | 48.9261
2006-05-18 | 1:51 | 0 | 21.152 | 0 | 2 | 0 | 29.391 | 31.149 | 28.476 | 28.403 | 19.965 | 24.283 | 16.137 | 0 | 0 | 56.291 | 51.983 | 41.006 | 22.839 | 0 | 0 | 55.195 | 32.233 | [5 empty] | 0 | 0.988 | 16 | 1.8973 | 1.7283 | 0.93788 | 0.8 | 0.92828 | 48.9261
2006-05-18 | 1:52 | 0 | 21.128 | 0 | 2 | 0 | 29.101 | 30.283 | 28.307 | 28.282 | 19.817 | 24.308 | 16.064 | 0 | 0 | 56.337 | 52.03 | 40.841 | 22.814 | 0 | 0 | 55.148 | 32.233 | [5 empty] | 0 | 0.819 | 17 | 1.9186 | 1.7485 | 0.93874 | 0.8 | 0.94848 | 49.4372
2006-05-18 | 1:53 | 0 | 21.103 | 1 | 2 | 0 | 28.981 | 29.849 | 28.452 | 28.258 | 20.016 | 24.114 | 16.137 | 0 | 0 | 56.248 | 52.007 | 40.889 | 22.861 | 0 | 0 | 55.216 | 32.257 | [5 empty] | 0 | 0.723 | 18 | 1.8973 | 1.7283 | 0.93788 | 0.8 | 0.92828 | 48.9261
2006-05-18 | 1:54 | 0 | 21.152 | 0 | 2 | 0 | 28.908 | 29.511 | 28.667 | 28.427 | 19.943 | 24.308 | 16.162 | 0 | 0 | 56.268 | 51.983 | 40.937 | 22.814 | 0 | 0 | 55.239 | 32.282 | [5 empty] | 0 | 0.481 | 19 | 1.89 | 1.7214 | 0.93759 | 0.8 | 0.92136 | 48.7485
2006-05-18 | 1:55 | 0 | 21.12 | 0 | 3 | 0 | 28.78 | 29.334 | 28.876 | 28.515 | 19.737 | 24.227 | 16.104 | 0 | 0 | 56.284 | 51.953 | 41.047 | 22.783 | 0 | 0 | 55.165 | 32.25 | [5 empty] | 0 | 0.265 | 20 | 1.9069 | 1.7374 | 0.93827 | 0.8 | 0.93741 | 49.1586
2006-05-18 | 1:56 | 0 | 21.152 | 0 | 2 | 0 | 28.741 | 29.15 | 28.873 | 28.775 | 19.804 | 24.295 | 16.149 | 0 | 0 | 56.257 | 51.948 | 40.853 | 22.802 | 0 | 0 | 55.153 | 32.188 | [5 empty] | 0 | -0.034 | 21 | 1.8938 | 1.725 | 0.93774 | 0.8 | 0.92496 | 48.841
2006-05-18 | 1:57 | 0 | 21.14 | 0 | 2 | 0 | 29.185 | 29.114 | 28.969 | 29.018 | 26.681 | 24.246 | 16.101 | 0 | 0 | 56.213 | 51.925 | 41.018 | 22.802 | 0 | 0 | 55.153 | 32.238 | [5 empty] | 0 | 0.167 | 22 | 1.9078 | 1.7382 | 0.93831 | 0.8 | 0.93824 | 49.1796
2006-05-18 | 1:58 | 0 | 21.108 | 0 | 2 | 0 | 44.137 | 29.082 | 28.721 | 28.962 | 24.313 | 24.119 | 16.069 | 0 | 0 | 56.213 | 51.972 | 40.853 | 22.849 | 0 | 0 | 55.183 | 32.269 | [5 empty] | 0 | 15.175 | 23 | 1.9171 | 1.7471 | 0.93869 | 0.8 | 0.9471 | 49.4026
2006-05-18 | 1:59 | 0 | 21.059 | 0 | 2 | 0 | 34.314 | 39.999 | 28.648 | 28.768 | 21.687 | 24.143 | 16.069 | 1 | 0 | 56.207 | 51.918 | 41.035 | 22.795 | 0 | 0 | 55.174 | 32.262 | [5 empty] | 0 | 5.546 | 24 | 1.9171 | 1.7471 | 0.93869 | 0.8 | 0.9471 | 49.4026
2006-05-18 | 2:00 | 0 | 21.059 | 0 | 2 | 0 | 30.671 | 38.026 | 28.407 | 28.528 | 20.461 | 24.143 | 16.018 | 0 | 0 | 56.138 | 51.918 | 40.87 | 22.795 | 0 | 0 | 55.106 | 32.262 | [5 empty] | 0 | 2.143 | 25 | 1.932 | 1.7612 | 0.93929 | 0.8 | 0.96122 | 49.7535
2006-05-18 | 2:01 | 0 | 21.108 | 0 | 3 | 0 | 29.636 | 32.262 | 28.407 | 28.457 | 20.119 | 24.094 | 16.018 | 0 | 0 | 56.114 | 51.918 | 40.846 | 22.817 | 0 | 0 | 55.039 | 32.213 | [5 empty] | 0 | 1.179 | 26 | 1.932 | 1.7612 | 0.93929 | 0.8 | 0.96122 | 49.7535
2006-05-18 | 2:02 | 0 | 21.115 | 0 | 2 | 0 | 29.185 | 30.487 | 28.439 | 28.488 | 20.443 | 24.151 | 16.101 | 0 | 0 | 56.168 | 51.904 | 40.925 | 22.849 | 0 | 0 | 55.137 | 32.269 | [5 empty] | 0 | 0.697 | 27 | 1.9078 | 1.7382 | 0.93831 | 0.8 | 0.93824 | 49.1796
2006-05-18 | 2:03 | 0 | 21.108 | 0 | 2 | 0 | 28.888 | 29.756 | 28.358 | 28.287 | 20.436 | 24.168 | 16.044 | 1 | 0 | 56.07 | 51.874 | 40.798 | 22.795 | 0 | 0 | 55.106 | 32.262 | [5 empty] | 0 | 0.601 | 28 | 1.9244 | 1.754 | 0.93898 | 0.8 | 0.95402 | 49.5753
2006-05-18 | 2:04 | 0 | 21.012 | 1 | 2 | 0 | 28.697 | 29.371 | 28.457 | 28.334 | 20.316 | 24.264 | 16.044 | 0 | 0 | 56.114 | 51.874 | 40.987 | 22.795 | 0 | 0 | 55.06 | 32.311 | [5 empty] | 0 | 0.363 | 29 | 1.9244 | 1.754 | 0.93898 | 0.8 | 0.95402 | 49.5753
2006-05-18 | 2:05 | 0 | 21.059 | 0 | 2 | 0 | 28.672 | 29.153 | 28.697 | 28.552 | 20.194 | 24.094 | 15.895 | 0 | 0 | 56.07 | 51.827 | 40.987 | 22.795 | 0 | 0 | 54.992 | 32.333 | [5 empty] | 0 | 0.12 | 30 | 1.9678 | 1.7953 | 0.94074 | 0.8 | 0.99526 | 50.5781
2006-05-18 | 2:06 | 0 | 21.059 | 0 | 2 | 0 | 28.672 | 29.082 | 29.033 | 28.599 | 19.92 | 24.048 | 15.845 | 0 | 0 | 56.07 | 51.85 | 40.939 | 22.795 | 0 | 0 | 55.039 | 32.311 | [5 empty] | 0 | 0.073 | 31 | 1.9823 | 1.8091 | 0.94133 | 0.8 | 1.0091 | 50.9048
2006-05-18 | 2:07 | 0 | 21.083 | 0 | 3 | 0 | 28.64 | 28.856 | 28.954 | 28.881 | 19.764 | 24.016 | 15.714 | 0 | 0 | 55.993 | 51.82 | 40.887 | 22.763 | 0 | 0 | 55.029 | 32.255 | [5 empty] | 0 | -0.241 | 32 | 2.0205 | 1.8454 | 0.94287 | 0.8 | 1.0454 | 51.7384
2006-05-18 | 2:08 | 1 | 21.083 | 0 | 2 | 0 | 28.866 | 28.962 | 29.033 | 29.153 | 25.661 | 24.119 | 15.624 | 0 | 0 | 56.091 | 51.78 | 40.894 | 22.795 | 0 | 0 | 55.106 | 32.311 | [5 empty] | 21.083 | -0.287 | 33 | 2.0467 | 1.8703 | 0.94394 | 0.8 | 1.0703 | 52.293
2006-05-18 | 2:09 | 0 | 21.083 | 0 | 2 | 0 | 44.09 | 29.033 | 28.817 | 28.962 | 25.227 | 24.215 | 15.5 | 0 | 0 | 56.047 | 51.804 | 40.846 | 22.817 | 0 | 0 | 55.06 | 32.287 | [5 empty] | 0 | 15.128 | 34 | 2.0828 | 1.9046 | 0.9454 | 0.8 | 1.1046 | 53.0344
2006-05-18 | 2:10 | 0 | 21.108 | 0 | 2 | 0 | 35.182 | 38.026 | 28.623 | 28.888 | 22.022 | 23.974 | 15.475 | 0 | 0 | 56 | 51.804 | 40.822 | 22.795 | 0 | 0 | 54.945 | 32.262 | [5 empty] | 0 | 6.294 | 35 | 2.0901 | 1.9115 | 0.94569 | 0.8 | 1.1115 | 53.1807
2006-05-18 | 2:11 | 0 | 21.051 | 0 | 2 | 0 | 30.906 | 38.959 | 28.376 | 28.64 | 20.811 | 24.087 | 15.443 | 1 | 0 | 55.993 | 51.773 | 40.863 | 22.763 | 0 | 0 | 54.915 | 32.23 | [5 empty] | 0 | 2.266 | 36 | 2.0994 | 1.9204 | 0.94607 | 0.8 | 1.1204 | 53.3666
2006-05-18 | 2:12 | 0 | 21.108 | 0 | 3 | 0 | 29.781 | 32.575 | 28.407 | 28.528 | 20.387 | 23.999 | 15.4 | 0 | 0 | 56 | 51.804 | 40.894 | 22.795 | 0 | 0 | 54.945 | 32.287 | [5 empty] | 0 | 1.253 | 37 | 2.1119 | 1.9323 | 0.94658 | 0.8 | 1.1323 | 53.6138
2006-05-18 | 2:13 | 0 | 21.083 | 0 | 2 | 0 | 29.251 | 30.624 | 28.263 | 28.407 | 20.068 | 23.999 | 15.377 | 0 | 0 | 55.977 | 51.759 | 40.894 | 22.795 | 0 | 0 | 55.015 | 32.287 | [5 empty] | 0 | 0.844 | 38 | 2.1186 | 1.9386 | 0.94685 | 0.8 | 1.1386 | 53.7448
2006-05-18 | 2:14 | 0 | 21.108 | 0 | 2 | 0 | 28.888 | 29.805 | 28.143 | 28.214 | 19.897 | 23.903 | 15.45 | 0 | 0 | 56.023 | 51.759 | 41.035 | 22.795 | 0 | 0 | 54.945 | 32.311 | [5 empty] | 0 | 0.674 | 39 | 2.0974 | 1.9184 | 0.94599 | 0.8 | 1.1184 | 53.3261
2006-05-18 | 2:15 | 0 | 21.051 | 0 | 2 | 0 | 28.64 | 29.42 | 28.263 | 28.189 | 19.724 | 23.95 | 15.4 | 0 | 0 | 56 | 51.759 | 40.939 | 22.817 | 0 | 0 | 54.922 | 32.311 | [5 empty] | 0 | 0.451 | 40 | 2.1119 | 1.9323 | 0.94658 | 0.8 | 1.1323 | 53.6138
2006-05-18 | 2:16 | 0 | 21.051 | 1 | 2 | 0 | 28.528 | 29.131 | 28.287 | 28.167 | 19.749 | 24.07 | 15.352 | 0 | 0 | 55.956 | 51.713 | 40.918 | 22.807 | 0 | 0 | 55.004 | 32.299 | [5 empty] | 0 | 0.361 | 41 | 2.1259 | 1.9456 | 0.94715 | 0.8 | 1.1456 | 53.8862
2006-05-18 | 2:17 | 0 | 21.032 | 0 | 2 | 0 | 28.452 | 28.959 | 28.211 | 28.285 | 19.523 | 23.901 | 15.299 | 0 | 0 | 55.998 | 51.71 | 40.913 | 22.768 | 0 | 0 | 54.99 | 32.306 | [5 empty] | 0 | 0.167 | 42 | 2.1413 | 1.9602 | 0.94777 | 0.8 | 1.1602 | 54.183
2006-05-18 | 2:18 | 0 | 21.105 | 0 | 3 | 0 | 28.381 | 28.765 | 28.091 | 28.165 | 19.45 | 23.996 | 15.325 | 0 | 0 | 55.951 | 51.734 | 41.054 | 22.792 | 0 | 0 | 54.99 | 32.306 | [5 empty] | 0 | 0.216 | 43 | 2.1338 | 1.953 | 0.94747 | 0.8 | 1.153 | 54.0379
2006-05-18 | 2:19 | 0 | 21.105 | 0 | 2 | 0 | 28.331 | 28.741 | 28.14 | 28.091 | 23.682 | 23.901 | 15.274 | 0 | 0 | 55.998 | 51.734 | 41.054 | 22.768 | 0 | 0 | 54.919 | 32.306 | [5 empty] | 0 | 0.24 | 44 | 2.1486 | 1.9672 | 0.94807 | 0.8 | 1.1672 | 54.3215
2006-05-18 | 2:20 | 0 | 21.056 | 0 | 2 | 0 | 43.099 | 28.621 | 28.14 | 28.187 | 25.875 | 23.923 | 15.226 | 0 | 0 | 55.907 | 51.687 | 40.913 | 22.839 | 0 | 0 | 54.896 | 32.26 | [5 empty] | 0 | 14.912 | 45 | 2.1626 | 1.9804 | 0.94863 | 0.8 | 1.1804 | 54.5847
2006-05-18 | 2:21 | 0 | 21.105 | 0 | 2 | 0 | 45.404 | 35.768 | 28.285 | 28.067 | 26.647 | 23.901 | 15.126 | 1 | 0 | 55.998 | 51.664 | 41.054 | 22.792 | 0 | 0 | 54.896 | 32.306 | [5 empty] | 0 | 17.337 | 46 | 2.1917 | 2.0081 | 0.94981 | 0.8 | 1.2081 | 55.1224
2006-05-18 | 2:22 | 0 | 21.13 | 0 | 3 | 0 | 45.978 | 44.554 | 28.211 | 28.307 | 26.958 | 23.901 | 15.078 | 2 | 0 | 55.93 | 51.64 | 40.892 | 22.792 | 0 | 0 | 54.943 | 32.284 | [5 empty] | 0 | 17.671 | 47 | 2.2057 | 2.0214 | 0.95038 | 0.8 | 1.2214 | 55.3755
2006-05-18 | 2:23 | 1 | 21.105 | 0 | 2 | 0 | 46.573 | 45.656 | 28.187 | 28.307 | 26.958 | 24.021 | 15.126 | 1 | 0 | 55.93 | 51.687 | 40.913 | 22.792 | 0 | 0 | 54.943 | 32.306 | [5 empty] | 21.105 | 18.266 | 48 | 2.1917 | 2.0081 | 0.94981 | 0.8 | 1.2081 | 55.1224
2006-05-18 | 2:24 | 0 | 21.13 | 0 | 2 | 0 | 47.238 | 46.274 | 28.211 | 28.091 | 27.032 | 23.876 | 15.151 | 1 | 0 | 55.93 | 51.664 | 41.054 | 22.792 | 0 | 0 | 54.852 | 32.306 | [5 empty] | 0 | 19.147 | 49 | 2.1844 | 2.0012 | 0.94952 | 0.8 | 1.2012 | 54.9894
2006-05-18 | 2:25 | 0 | 21.071 | 0 | 2 | 0 | 47.894 | 46.884 | 28.226 | 27.937 | 27.069 | 24.033 | 15.141 | 2 | 0 | 55.988 | 51.631 | 40.999 | 22.78 | 0 | 0 | 54.819 | 32.25 | [5 empty] | 0 | 19.957 | 50 | 2.1873 | 2.004 | 0.94964 | 0.8 | 1.204 | 55.0427
2006-05-18 | 2:26 | 0 | 21.105 | 1 | 2 | 0 | 48.293 | 47.742 | 28.307 | 28.091 | 27.248 | 24.043 | 15.151 | 1 | 0 | 55.951 | 51.687 | 40.961 | 22.814 | 0 | 0 | 54.852 | 32.284 | [5 empty] | 0 | 20.202 | 51 | 2.1844 | 2.0012 | 0.94952 | 0.8 | 1.2012 | 54.9894
2006-05-18 | 2:27 | 0 | 21.152 | 0 | 2 | 0 | 39.693 | 48.27 | 28.43 | 28.116 | 23.876 | 23.996 | 15.176 | 1 | 0 | 56.044 | 51.687 | 41.195 | 22.814 | 0 | 0 | 54.852 | 32.284 | [5 empty] | 0 | 11.577 | 52 | 2.1771 | 1.9943 | 0.94922 | 0.8 | 1.1943 | 54.8554
2006-05-18 | 2:28 | 0 | 21.13 | 0 | 2 | 0 | 32.548 | 46.069 | 28.574 | 28.236 | 21.949 | 24.043 | 15.101 | 1 | 0 | 56.021 | 51.71 | 41.174 | 22.792 | 0 | 0 | 54.896 | 32.306 | [5 empty] | 0 | 4.312 | 53 | 2.199 | 2.015 | 0.95011 | 0.8 | 1.215 | 55.2546
2006-05-18 | 2:29 | 0 | 21.096 | 0 | 2 | 0 | 30.467 | 36.533 | 28.611 | 28.417 | 20.951 | 24.009 | 14.993 | 0 | 0 | 55.988 | 51.654 | 41.021 | 22.758 | 0 | 0 | 54.796 | 32.25 | [5 empty] | 0 | 2.05 | 54 | 2.2304 | 2.0449 | 0.95138 | 0.8 | 1.2449 | 55.8158
2006-05-18 | 2:30 | 0 | 21.056 | 0 | 2 | 0 | 29.803 | 32.355 | 28.645 | 28.356 | 20.48 | 23.972 | 15.028 | 0 | 0 | 56.089 | 51.71 | 41.009 | 22.792 | 0 | 0 | 54.828 | 32.306 | [5 empty] | 0 | 1.447 | 55 | 2.2202 | 2.0352 | 0.95097 | 0.8 | 1.2352 | 55.6357
2006-05-18 | 2:31 | 0 | 21.105 | 0 | 2 | 0 | 29.464 | 30.862 | 28.935 | 28.621 | 20.239 | 24.116 | 15.078 | 0 | 0 | 56.044 | 51.734 | 41.195 | 22.768 | 0 | 0 | 54.761 | 32.306 | [5 empty] | 0 | 0.843 | 56 | 2.2057 | 2.0214 | 0.95038 | 0.8 | 1.2214 | 55.3755
2006-05-18 | 2:32 | 0 | 21.105 | 0 | 2 | 0 | 29.239 | 30.224 | 29.381 | 28.685 | 19.661 | 23.913 | 14.968 | 0 | 0 | 56.012 | 51.678 | 41.162 | 22.758 | 0 | 0 | 54.796 | 32.272 | [5 empty] | 0 | 0.554 | 57 | 2.2377 | 2.0519 | 0.95168 | 0.8 | 1.2519 | 55.9435
2006-05-18 | 2:33 | 0 | 21.105 | 0 | 2 | 0 | 29.295 | 29.969 | 29.778 | 29.32 | 19.794 | 23.972 | 14.93 | 0 | 0 | 56.068 | 51.687 | 41.102 | 22.814 | 0 | 0 | 54.875 | 32.284 | [5 empty] | 0 | -0.025 | 58 | 2.2488 | 2.0624 | 0.95213 | 0.8 | 1.2624 | 56.1359
2006-05-18 | 2:34 | 0 | 21.096 | 0 | 3 | 0 | 29.405 | 29.648 | 30.249 | 29.695 | 19.611 | 23.913 | 14.942 | 0 | 0 | 56.012 | 51.654 | 41.021 | 22.78 | 0 | 0 | 54.863 | 32.272 | [5 empty] | 0 | -0.29 | 59 | 2.2453 | 2.0591 | 0.95198 | 0.8 | 1.2591 | 56.0754
2006-05-18 | 2:35 | 0 | 21.096 | 0 | 2 | 0 | 29.744 | 29.695 | 30.202 | 30.224 | 19.39 | 24.107 | 14.895 | 0 | 0 | 56.035 | 51.608 | 41.045 | 22.758 | 0 | 0 | 54.819 | 32.296 | [5 empty] | 0 | -0.48 | 60 | 2.259 | 2.0721 | 0.95254 | 0.8 | 1.2721 | 56.3115
2006-05-18 | 2:36 | 0 | 21.096 | 0 | 2 | 0 | 30.129 | 30.018 | 29.705 | 30.33 | 24.237 | 23.947 | 14.983 | 0 | 0 | 55.967 | 51.61 | 41.193 | 22.743 | 0 | 0 | 54.798 | 32.282 | [5 empty] | 0 | -0.201 | 61 | 2.2334 | 2.0477 | 0.9515 | 0.8 | 1.2477 | 55.867
2006-05-18 | 2:37 | 0 | 20.961 | 1 | 2 | 0 | 43.846 | 30.161 | 29.126 | 29.822 | 26.139 | 23.994 | 14.759 | 0 | 0 | 55.827 | 51.496 | 40.908 | 22.67 | 0 | 0 | 54.635 | 32.208 | [5 empty] | 0 | 14.024 | 62 | 2.2986 | 2.1097 | 0.95414 | 0.8 | 1.3097 | 56.9791
2006-05-18 | 2:38 | 0 | 20.912 | 0 | 3 | 0 | 37.502 | 36.914 | 28.739 | 29.222 | 22.214 | 23.947 | 14.759 | 1 | 0 | 55.827 | 51.449 | 41.097 | 22.645 | 0 | 0 | 54.705 | 32.184 | [5 empty] | 0 | 8.28 | 63 | 2.2986 | 2.1097 | 0.95414 | 0.8 | 1.3097 | 56.9791
2006-05-18 | 2:39 | 0 | 20.887 | 0 | 2 | 0 | 31.845 | 40.956 | 28.523 | 28.932 | 20.554 | 23.778 | 14.709 | 0 | 0 | 55.851 | 51.472 | 40.978 | 22.623 | 0 | 0 | 54.772 | 32.208 | [5 empty] | 0 | 2.913 | 64 | 2.3131 | 2.1235 | 0.95473 | 0.8 | 1.3235 | 57.2187
2006-05-18 | 2:40 | 0 | 20.961 | 0 | 2 | 0 | 30.161 | 33.907 | 28.547 | 28.643 | 20.116 | 23.803 | 14.781 | 0 | 0 | 55.874 | 51.472 | 41.049 | 22.645 | 0 | 0 | 54.705 | 32.208 | [5 empty] | 0 | 1.518 | 65 | 2.2922 | 2.1036 | 0.95388 | 0.8 | 1.3036 | 56.8726
2006-05-18 | 2:41 | 0 | 20.912 | 0 | 2 | 0 | 29.511 | 31.244 | 28.452 | 28.427 | 19.772 | 23.849 | 14.832 | 1 | 0 | 55.804 | 51.449 | 40.932 | 22.67 | 0 | 0 | 54.728 | 32.233 | [5 empty] | 0 | 1.084 | 66 | 2.2773 | 2.0895 | 0.95328 | 0.8 | 1.2895 | 56.6236
2006-05-18 | 2:42 | 0 | 20.961 | 0 | 2 | 0 | 29.028 | 30.232 | 28.618 | 28.329 | 19.598 | 23.972 | 14.734 | 0 | 0 | 55.76 | 51.425 | 41.002 | 22.623 | 0 | 0 | 54.749 | 32.208 | [5 empty] | 0 | 0.699 | 67 | 2.3059 | 2.1166 | 0.95444 | 0.8 | 1.3166 | 57.0993
2006-05-18 | 2:43 | 0 | 20.912 | 0 | 2 | 0 | 28.861 | 29.678 | 28.594 | 28.547 | 19.523 | 23.972 | 14.807 | 0 | 0 | 55.76 | 51.449 | 40.978 | 22.645 | 0 | 0 | 54.681 | 32.233 | [5 empty] | 0 | 0.314 | 68 | 2.2846 | 2.0964 | 0.95358 | 0.8 | 1.2964 | 56.7461
2006-05-18 | 2:44 | 0 | 20.961 | 0 | 3 | 0 | 28.763 | 29.391 | 29.148 | 28.692 | 19.475 | 23.827 | 14.709 | 0 | 0 | 55.736 | 51.425 | 41.002 | 22.645 | 0 | 0 | 54.635 | 32.233 | [5 empty] | 0 | 0.071 | 69 | 2.3131 | 2.1235 | 0.95473 | 0.8 | 1.3235 | 57.2187
2006-05-18 | 2:45 | 0 | 20.931 | 0 | 2 | 0 | 28.709 | 29.072 | 29.312 | 29.023 | 19.196 | 23.773 | 14.653 | 0 | 0 | 55.776 | 51.397 | 40.903 | 22.616 | 0 | 0 | 54.677 | 32.225 | [5 empty] | 0 | -0.314 | 70 | 2.3294 | 2.139 | 0.95539 | 0.8 | 1.339 | 57.4836
2006-05-18 | 2:46 | 0 | 20.936 | 0 | 2 | 0 | 28.908 | 29.052 | 29.486 | 29.437 | 19.03 | 23.778 | 14.658 | 0 | 0 | 55.781 | 51.402 | 41.025 | 22.67 | 0 | 0 | 54.705 | 32.255 | [5 empty] | 0 | -0.529 | 71 | 2.328 | 2.1377 | 0.95534 | 0.8 | 1.3377 | 57.4601
2006-05-18 | 2:47 | 0 | 20.936 | 0 | 2 | 0 | 29.268 | 29.126 | 29.342 | 29.437 | 21.25 | 23.874 | 14.709 | 0 | 0 | 55.736 | 51.379 | 41.119 | 22.645 | 0 | 0 | 54.635 | 32.255 | [5 empty] | 0 | -0.169 | 72 | 2.3131 | 2.1235 | 0.95473 | 0.8 | 1.3235 | 57.2187
2006-05-18 | 2:48 | 1 | 20.907 | 0 | 3 | 0 | 41.777 | 29.437 | 29.222 | 29.462 | 25.487 | 23.778 | 14.709 | 0 | 0 | 55.713 | 51.379 | 40.908 | 22.67 | 0 | 0 | 54.635 | 32.233 | [5 empty] | 20.907 | 12.315 | 73 | 2.3131 | 2.1235 | 0.95473 | 0.8 | 1.3235 | 57.2187
2006-05-18 | 2:49 | 0 | 20.961 | 1 | 2 | 1 | 46.475 | 33.976 | 28.883 | 29.173 | 26.62 | 23.729 | 14.658 | 1 | 0 | 55.69 | 51.402 | 40.908 | 22.645 | 0 | 0 | 54.567 | 32.208 | [5 empty] | 0 | 17.302 | 74 | 2.328 | 2.1377 | 0.95534 | 0.8 | 1.3377 | 57.4601
2006-05-18 | 2:50 | 0 | 20.961 | 0 | 2 | 0 | 47.231 | 45.03 | 28.618 | 28.932 | 26.669 | 23.729 | 14.734 | 1 | 0 | 55.69 | 51.379 | 40.908 | 22.67 | 0 | 0 | 54.611 | 32.208 | [5 empty] | 0 | 18.299 | 0 | 2.3059 | 2.1166 | 0.95444 | 0.8 | 1.3166 | 57.0993
2006-05-18 | 2:51 | 0 | 20.956 | 0 | 2 | 0 | 47.385 | 46.881 | 28.638 | 28.687 | 26.951 | 23.869 | 14.628 | 1 | 0 | 55.662 | 51.33 | 40.927 | 22.594 | 0 | 0 | 54.562 | 32.203 | [5 empty] | 0 | 18.698 | 1 | 2.3367 | 2.146 | 1.0648 | 0.90909 | 1.2369 | 52.9321
2006-05-18 | 2:52 | 0 | 20.931 | 0 | 2 | 0 | 48.326 | 47.271 | 28.564 | 28.518 | 25.602 | 23.678 | 14.852 | 2 | 0 | 55.638 | 51.351 | 40.949 | 22.594 | 0 | 0 | 54.583 | 32.25 | [5 empty] | 0 | 19.808 | 2 | 2.2715 | 2.084 | 1.0621 | 0.90909 | 1.1749 | 51.7225
2006-05-18 | 2:53 | 0 | 20.956 | 0 | 2 | 0 | 37.402 | 47.822 | 28.518 | 28.422 | 22.425 | 23.724 | 14.852 | 1 | 0 | 55.638 | 51.33 | 41.138 | 22.64 | 0 | 0 | 54.469 | 32.25 | [5 empty] | 0 | 8.98 | 3 | 2.2715 | 2.084 | 1.0621 | 0.90909 | 1.1749 | 51.7225
2006-05-18 | 2:54 | 0 | 20.931 | 0 | 2 | 0 | 31.96 | 43.958 | 28.542 | 28.422 | 21.245 | 23.7 | 14.827 | 0 | 0 | 55.662 | 51.33 | 41.138 | 22.64 | 0 | 0 | 54.469 | 32.25 | [5 empty] | 0 | 3.538 | 4 | 2.2788 | 2.0909 | 1.0624 | 0.90909 | 1.1818 | 51.8609
2006-05-18 | 2:55 | 0 | 20.907 | 0 | 2 | 0 | 30.276 | 35.124 | 28.903 | 28.349 | 20.306 | 23.869 | 14.852 | 0 | 0 | 55.708 | 51.351 | 41.021 | 22.64 | 0 | 0 | 54.516 | 32.25 | [5 empty] | 0 | 1.927 | 5 | 2.2715 | 2.084 | 1.0621 | 0.90909 | 1.1749 | 51.7225
2006-05-18 | 2:56 | 0 | 20.907 | 0 | 2 | 0 | 29.648 | 31.889 | 28.903 | 28.687 | 20.209 | 23.773 | 14.9 | 0 | 0 | 55.685 | 51.351 | 41.045 | 22.616 | 0 | 0 | 54.539 | 32.299 | [5 empty] | 0 | 0.961 | 6 | 2.2575 | 2.0707 | 1.0616 | 0.90909 | 1.1616 | 51.4542
2006-05-18 | 2:57 | 0 | 20.922 | 0 | 2 | 0 | 29.423 | 30.749 | 28.967 | 28.748 | 19.855 | 23.859 | 14.915 | 0 | 0 | 55.722 | 51.367 | 41.131 | 22.631 | 0 | 0 | 54.576 | 32.267 | [5 empty] | 0 | 0.675 | 7 | 2.2532 | 2.0665 | 1.0614 | 0.90909 | 1.1574 | 51.3697
2006-05-18 | 2:58 | 0 | 20.978 | 0 | 3 | 0 | 29.408 | 30.153 | 29.045 | 28.854 | 19.739 | 23.82 | 15.048 | 0 | 0 | 55.776 | 51.374 | 41.207 | 22.64 | 0 | 0 | 54.653 | 32.299 | [5 empty] | 0 | 0.554 | 8 | 2.2144 | 2.0297 | 1.0598 | 0.90909 | 1.1206 | 50.6056
2006-05-18 | 2:59 | 0 | 20.978 | 0 | 2 | 0 | 29.359 | 29.889 | 28.854 | 29.023 | 19.641 | 23.795 | 15.121 | 0 | 0 | 55.753 | 51.374 | 41.066 | 22.616 | 0 | 0 | 54.63 | 32.299 | [5 empty] | 0 | 0.336 | 9 | 2.1932 | 2.0095 | 1.059 | 0.90909 | 1.1004 | 50.1748
2006-05-18 | 3:00 | 0 | 20.971 | 1 | 2 | 0 | 29.278 | 29.736 | 28.967 | 28.991 | 19.631 | 23.812 | 15.164 | 1 | 0 | 55.701 | 51.344 | 41.2 | 22.631 | 0 | 0 | 54.576 | 32.267 | [5 empty] | 0 | 0.287 | 10 | 2.1806 | 1.9976 | 1.0585 | 0.90909 | 1.0885 | 49.9171
2006-05-18 | 3:01 | 0 | 20.946 | 0 | 2 | 0 | 29.231 | 29.712 | 29.111 | 28.893 | 19.359 | 23.859 | 15.211 | 0 | 0 | 55.792 | 51.344 | 41.176 | 22.631 | 0 | 0 | 54.532 | 32.289 | [5 empty] | 0 | 0.338 | 11 | 2.167 | 1.9846 | 1.0579 | 0.90909 | 1.0755 | 49.632
2006-05-18 | 3:02 | 0 | 20.971 | 0 | 2 | 0 | 29.158 | 29.592 | 29.111 | 29.062 | 24.558 | 23.837 | 15.309 | 0 | 0 | 55.678 | 51.299 | 41.013 | 22.631 | 0 | 0 | 54.509 | 32.289 | [5 empty] | 0 | 0.096 | 12 | 2.1384 | 1.9575 | 1.0567 | 0.90909 | 1.0484 | 49.0258
2006-05-18 | 3:03 | 1 | 20.922 | 0 | 2 | 0 | 43.972 | 29.521 | 28.942 | 29.182 | 25.571 | 23.812 | 15.262 | 0 | 0 | 55.722 | 51.344 | 41.035 | 22.68 | 0 | 0 | 54.462 | 32.338 | [5 empty] | 20.922 | 14.79 | 13 | 2.1521 | 1.9705 | 1.0573 | 0.90909 | 1.0614 | 49.3186
2006-05-18 | 3:04 | 0 | 20.897 | 0 | 3 | 0 | 36.43 | 36.619 | 28.582 | 28.871 | 22.079 | 23.812 | 15.309 | 0 | 0 | 55.655 | 51.276 | 41.059 | 22.655 | 0 | 0 | 54.462 | 32.314 | [5 empty] | 0 | 7.559 | 14 | 2.1384 | 1.9575 | 1.0567 | 0.90909 | 1.0484 | 49.0258
2006-05-18 | 3:05 | 0 | 20.922 | 0 | 2 | 0 | 31.423 | 40.494 | 28.582 | 28.726 | 20.539 | 23.739 | 15.287 | 1 | 0 | 55.655 | 51.299 | 41.059 | 22.655 | 0 | 0 | 54.485 | 32.267 | [5 empty] | 0 | 2.697 | 15 | 2.1448 | 1.9636 | 1.057 | 0.90909 | 1.0545 | 49.1633
2006-05-18 | 3:06 | 0 | 20.971 | 0 | 2 | 0 | 29.93 | 33.352 | 28.388 | 28.484 | 20.274 | 23.812 | 15.287 | 0 | 0 | 55.655 | 51.276 | 41.059 | 22.655 | 0 | 0 | 54.485 | 32.314 | [5 empty] | 0 | 1.446 | 16 | 2.1448 | 1.9636 | 1.057 | 0.90909 | 1.0545 | 49.1633
2006-05-18 | 3:07 | 0 | 20.946 | 0 | 2 | 0 | 29.302 | 30.869 | 28.363 | 28.317 | 19.732 | 23.763 | 15.335 | 0 | 0 | 55.631 | 51.299 | 41.013 | 22.631 | 0 | 0 | 54.509 | 32.314 | [5 empty] | 0 | 0.985 | 17 | 2.1308 | 1.9503 | 1.0564 | 0.90909 | 1.0412 | 48.8623
2006-05-18 | 3:08 | 0 | 20.946 | 0 | 2 | 0 | 28.942 | 29.977 | 28.388 | 28.268 | 19.631 | 23.933 | 15.335 | 0 | 0 | 55.631 | 51.299 | 41.059 | 22.631 | 0 | 0 | 54.553 | 32.314 | [5 empty] | 0 | 0.674 | 18 | 2.1308 | 1.9503 | 1.0564 | 0.90909 | 1.0412 | 48.8623
2006-05-18 | 3:09 | 0 | 20.946 | 0 | 2 | 0 | 28.748 | 29.567 | 28.582 | 28.508 | 19.779 | 23.714 | 15.385 | 0 | 0 | 55.678 | 51.253 | 41.059 | 22.655 | 0 | 0 | 54.485 | 32.314 | [5 empty] | 0 | 0.24 | 19 | 2.1163 | 1.9364 | 1.0558 | 0.90909 | 1.0273 | 48.5445
2006-05-18 | 3:10 | 0 | 20.897 | 0 | 3 | 0 | 28.628 | 29.256 | 28.677 | 28.484 | 19.608 | 23.739 | 15.335 | 0 | 0 | 55.608 | 51.253 | 41.176 | 22.68 | 0 | 0 | 54.509 | 32.314 | [5 empty] | 0 | 0.144 | 20 | 2.1308 | 1.9503 | 1.0564 | 0.90909 | 1.0412 | 48.8623
2006-05-18 | 3:11 | 0 | 20.946 | 0 | 2 | 0 | 28.604 | 29.087 | 29.087 | 28.582 | 19.261 | 23.788 | 15.385 | 0 | 0 | 55.564 | 51.276 | 41.107 | 22.655 | 0 | 0 | 54.462 | 32.314 | [5 empty] | 0 | 0.022 | 21 | 2.1163 | 1.9364 | 1.0558 | 0.90909 | 1.0273 | 48.5445
2006-05-18 | 3:12 | 0 | 20.897 | 1 | 2 | 0 | 28.628 | 28.942 | 29.136 | 28.822 | 19.46 | 23.933 | 15.458 | 0 | 0 | 55.655 | 51.206 | 41.035 | 22.655 | 0 | 0 | 54.439 | 32.338 | [5 empty] | 0 | -0.194 | 22 | 2.095 | 1.9162 | 1.055 | 0.90909 | 1.0071 | 48.0726
2006-05-18 | 3:13 | 0 | 20.922 | 0 | 2 | 0 | 28.822 | 28.918 | 29.087 | 29.038 | 22.366 | 23.884 | 15.458 | 0 | 0 | 55.631 | 51.253 | 41.2 | 22.631 | 0 | 0 | 54.439 | 32.338 | [5 empty] | 0 | -0.216 | 23 | 2.095 | 1.9162 | 1.055 | 0.90909 | 1.0071 | 48.0726
2006-05-18 | 3:14 | 0 | 20.887 | 0 | 2 | 0 | 42.107 | 29.003 | 28.837 | 29.028 | 26.282 | 23.754 | 15.473 | 0 | 0 | 55.484 | 51.173 | 41.097 | 22.596 | 0 | 0 | 54.385 | 32.328 | [5 empty] | 0 | 13.079 | 24 | 2.0907 | 1.9121 | 1.0548 | 0.90909 | 1.003 | 47.9744
2006-05-18 | 3:15 | 0 | 20.971 | 0 | 3 | 0 | 46.347 | 34.199 | 28.748 | 28.967 | 27.064 | 23.837 | 15.483 | 1 | 0 | 55.517 | 51.206 | 41.059 | 22.631 | 0 | 0 | 54.394 | 32.363 | [5 empty] | 0 | 17.38 | 25 | 2.0878 | 1.9093 | 1.0547 | 0.90909 | 1.0002 | 47.9087
2006-05-18 | 3:16 | 0 | 20.897 | 0 | 2 | 0 | 46.989 | 45.04 | 28.604 | 28.726 | 27.692 | 23.812 | 15.483 | 2 | 0 | 55.547 | 51.192 | 41.064 | 22.633 | 0 | 0 | 54.401 | 32.341 | [5 empty] | 0 | 18.263 | 26 | 2.0878 | 1.9093 | 1.0547 | 0.90909 | 1.0002 | 47.9087
2006-05-18 | 3:17 | 1 | 20.958 | 0 | 2 | 0 | 47.833 | 46.708 | 28.354 | 28.474 | 27.559 | 23.923 | 15.445 | 1 | 0 | 55.561 | 51.227 | 41.076 | 22.692 | 0 | 0 | 54.413 | 32.353 | [5 empty] | 20.958 | 19.359 | 27 | 2.0988 | 1.9198 | 1.0551 | 0.90909 | 1.0107 | 48.1573
2006-05-18 | 3:18 | 0 | 20.973 | 0 | 2 | 0 | 48.097 | 47.388 | 28.297 | 28.344 | 27.454 | 23.888 | 15.435 | 1 | 0 | 55.482 | 51.18 | 41.076 | 22.67 | 2 | 0 | 57.345 | 25.198 | [5 empty] | 0 | 19.753 | 28 | 2.1017 | 1.9226 | 1.0553 | 0.90909 | 1.0135 | 48.2223
2006-05-18 | 3:19 | 0 | 20.949 | 0 | 2 | 0 | 40.88 | 48.006 | 28.488 | 28.393 | 23.888 | 23.911 | 15.337 | 1 | 0 | 55.505 | 50.872 | 40.997 | 22.635 | 2 | 0 | 58.21 | 20.517 | [5 empty] | 0 | 12.487 | 29 | 2.1303 | 1.9497 | 1.0564 | 0.90909 | 1.0406 | 48.8497
2006-05-18 | 3:20 | 0 | 20.949 | 0 | 2 | 0 | 32.936 | 46.998 | 28.464 | 28.199 | 21.961 | 23.911 | 15.337 | 1 | 0 | 55.55 | 50.644 | 40.408 | 22.635 | 0 | 0 | 58.142 | 19.857 | [5 empty] | 0 | 4.737 | 30 | 2.1303 | 1.9497 | 1.0564 | 0.90909 | 1.0406 | 48.8497
2006-05-18 | 3:21 | 0 | 20.949 | 0 | 2 | 0 | 30.56 | 37.447 | 28.682 | 28.224 | 20.899 | 24.009 | 15.362 | 0 | 0 | 55.55 | 50.529 | 39.961 | 22.635 | 0 | 0 | 58.03 | 20.104 | [5 empty] | 0 | 2.336 | 31 | 2.123 | 1.9428 | 1.0561 | 0.90909 | 1.0337 | 48.6912
2006-05-18 | 3:22 | 0 | 20.949 | 1 | 2 | 0 | 29.766 | 32.606 | 28.851 | 28.344 | 20.468 | 23.984 | 15.362 | 0 | 0 | 55.505 | 50.506 | 39.186 | 22.658 | 0 | 0 | 57.783 | 20.468 | [5 empty] | 0 | 1.422 | 32 | 2.123 | 1.9428 | 1.0561 | 0.90909 | 1.0337 | 48.6912
2006-05-18 | 3:23 | 0 | 20.949 | 0 | 2 | 0 | 29.452 | 30.945 | 28.898 | 28.584 | 20.421 | 24.031 | 15.312 | 0 | 0 | 55.505 | 50.459 | 38.669 | 22.658 | 0 | 0 | 57.672 | 20.779 | [5 empty] | 0 | 0.868 | 33 | 2.1375 | 1.9566 | 1.0567 | 0.90909 | 1.0475 | 49.007
2006-05-18 | 3:24 | 0 | 20.958 | 0 | 2 | 0 | 29.391 | 30.234 | 28.861 | 28.741 | 20.407 | 24.188 | 15.445 | 0 | 0 | 55.629 | 50.448 | 38.397 | 22.692 | 0 | 0 | 58.219 | 20.382 | [5 empty] | 0 | 0.65 | 34 | 2.0988 | 1.9198 | 1.0551 | 0.90909 | 1.0107 | 48.1573
2006-05-18 | 3:25 | 0 | 20.983 | 0 | 2 | 0 | 29.391 | 29.945 | 28.957 | 28.788 | 20.114 | 24.114 | 15.372 | 0 | 0 | 55.561 | 50.424 | 37.835 | 22.692 | 0 | 0 | 58.174 | 20.527 | [5 empty] | 0 | 0.603 | 35 | 2.1201 | 1.94 | 1.056 | 0.90909 | 1.0309 | 48.6275
2006-05-18 | 3:26 | 0 | 20.924 | 0 | 3 | 0 | 29.236 | 29.741 | 28.971 | 28.898 | 19.93 | 24.08 | 15.312 | 0 | 0 | 55.459 | 50.277 | 37.636 | 22.658 | 2 | 0 | 58.523 | 19.608 | [5 empty] | 0 | 0.338 | 36 | 2.1375 | 1.9566 | 1.0567 | 0.90909 | 1.0475 | 49.007
2006-05-18 | 3:27 | 0 | 20.924 | 0 | 2 | 0 | 29.212 | 29.621 | 29.212 | 28.827 | 19.561 | 24.055 | 15.237 | 0 | 0 | 55.505 | 50.163 | 37.095 | 22.611 | 0 | 0 | 58.457 | 19.586 | [5 empty] | 0 | 0.385 | 37 | 2.1594 | 1.9774 | 1.0576 | 0.90909 | 1.0683 | 49.4728
2006-05-18 | 3:28 | 0 | 20.983 | 0 | 2 | 0 | 29.173 | 29.548 | 29.236 | 29.116 | 21.937 | 24.08 | 15.337 | 0 | 0 | 55.459 | 50.093 | 36.696 | 22.635 | 0 | 0 | 58.21 | 19.882 | [5 empty] | 0 | 0.057 | 38 | 2.1303 | 1.9497 | 1.0564 | 0.90909 | 1.0406 | 48.8497
2006-05-18 | 3:29 | 0 | 20.949 | 0 | 2 | 0 | 41.982 | 29.477 | 28.994 | 29.236 | 26.081 | 24.031 | 15.312 | 1 | 0 | 55.412 | 50.046 | 36.296 | 22.611 | 0 | 0 | 58.007 | 20.277 | [5 empty] | 0 | 12.746 | 39 | 2.1375 | 1.9566 | 1.0567 | 0.90909 | 1.0475 | 49.007
2006-05-18 | 3:30 | 0 | 20.973 | 0 | 2 | 0 | 38.483 | 33.122 | 28.729 | 29.092 | 22.731 | 24.08 | 15.385 | 0 | 0 | 55.459 | 50.025 | 35.825 | 22.658 | 0 | 0 | 57.806 | 20.659 | [5 empty] | 0 | 9.391 | 40 | 2.1163 | 1.9364 | 1.0558 | 0.90909 | 1.0273 | 48.5445
2006-05-18 | 3:31 | 0 | 20.917 | 0 | 2 | 0 | 32.022 | 42.14 | 28.506 | 28.721 | 20.966 | 23.952 | 15.304 | 1 | 0 | 55.382 | 49.948 | 35.49 | 22.604 | 0 | 0 | 57.619 | 21.037 | [5 empty] | 0 | 3.301 | 41 | 2.1399 | 1.9589 | 1.0568 | 0.90909 | 1.0498 | 49.0572
2006-05-18 | 3:32 | 0 | 20.973 | 0 | 3 | 0 | 30.2 | 34.534 | 28.393 | 28.513 | 20.323 | 24.009 | 15.262 | 0 | 0 | 55.391 | 49.955 | 35.332 | 22.635 | 0 | 0 | 57.491 | 21.478 | [5 empty] | 0 | 1.687 | 42 | 2.1521 | 1.9705 | 1.0573 | 0.90909 | 1.0614 | 49.3186
2006-05-18 | 3:33 | 0 | 20.917 | 0 | 2 | 0 | 29.396 | 31.301 | 28.241 | 28.265 | 19.825 | 23.999 | 15.279 | 0 | 0 | 55.337 | 49.925 | 35.067 | 22.604 | 0 | 0 | 57.373 | 21.736 | [5 empty] | 0 | 1.131 | 43 | 2.1472 | 1.9658 | 1.0571 | 0.90909 | 1.0567 | 49.2131
2006-05-18 | 3:34 | 0 | 20.941 | 1 | 2 | 0 | 28.986 | 30.193 | 28.265 | 28.216 | 19.626 | 24.023 | 15.254 | 0 | 0 | 55.337 | 49.901 | 34.878 | 22.604 | 0 | 0 | 57.261 | 22.049 | [5 empty] | 0 | 0.77 | 44 | 2.1544 | 1.9727 | 1.0574 | 0.90909 | 1.0636 | 49.368
2006-05-18 | 3:35 | 0 | 20.917 | 0 | 2 | 0 | 28.795 | 29.565 | 28.241 | 28.121 | 19.354 | 24.023 | 15.254 | 0 | 0 | 55.314 | 49.878 | 34.926 | 22.626 | 0 | 0 | 57.149 | 22.29 | [5 empty] | 0 | 0.674 | 45 | 2.1544 | 1.9727 | 1.0574 | 0.90909 | 1.0636 | 49.368
2006-05-18 | 3:36 | 0 | 20.973 | 0 | 2 | 0 | 28.584 | 29.204 | 28.407 | 28.096 | 19.181 | 23.999 | 15.304 | 0 | 0 | 55.361 | 49.857 | 34.644 | 22.626 | 0 | 0 | 57.024 | 22.518 | [5 empty] | 0 | 0.488 | 46 | 2.1399 | 1.9589 | 1.0568 | 0.90909 | 1.0498 | 49.0572
2006-05-18 | 3:37 | 0 | 20.978 | 0 | 2 | 0 | 28.518 | 29.023 | 28.734 | 28.3 | 18.776 | 24.085 | 15.342 | 0 | 0 | 55.417 | 49.913 | 34.656 | 22.665 | 0 | 0 | 57.003 | 22.785 | [5 empty] | 0 | 0.218 | 47 | 2.1288 | 1.9483 | 1.0564 | 0.90909 | 1.0392 | 48.8181
2006-05-18 | 3:38 | 0 | 20.973 | 0 | 2 | 0 | 28.488 | 28.947 | 28.873 | 28.513 | 18.844 | 24.08 | 15.312 | 0 | 0 | 55.298 | 49.838 | 34.72 | 22.635 | 0 | 0 | 56.841 | 22.922 | [5 empty] | 0 | -0.025 | 48 | 2.1375 | 1.9566 | 1.0567 | 0.90909 | 1.0475 | 49.007
2006-05-18 | 3:39 | 0 | 21.002 | 0 | 2 | 0 | 28.589 | 28.854 | 29.072 | 28.952 | 19.146 | 24.278 | 15.44 | 0 | 0 | 55.347 | 49.866 | 34.538 | 22.665 | 0 | 0 | 56.8 | 23.146 | [5 empty] | 0 | -0.363 | 49 | 2.1003 | 1.9212 | 1.0552 | 0.90909 | 1.0121 | 48.1898
2006-05-18 | 3:40 | 0 | 20.949 | 0 | 3 | 0 | 39.162 | 28.802 | 28.898 | 28.898 | 25.813 | 24.345 | 15.435 | 0 | 0 | 55.298 | 49.838 | 34.627 | 22.611 | 0 | 0 | 56.638 | 23.285 | [5 empty] | 0 | 10.264 | 50 | 2.1017 | 1.9226 | 1.0553 | 0.90909 | 1.0135 | 48.2223
2006-05-18 | 3:41 | 0 | 20.953 | 0 | 2 | 0 | 39.356 | 31.384 | 28.758 | 28.952 | 22.616 | 24.158 | 15.415 | 1 | 0 | 55.256 | 49.866 | 34.514 | 22.665 | 0 | 0 | 56.576 | 23.484 | [5 empty] | 0 | 10.404 | 51 | 2.1076 | 1.9281 | 1.0555 | 0.90909 | 1.019 | 48.3517
2006-05-18 | 3:42 | 0 | 20.973 | 0 | 2 | 0 | 32.103 | 42.171 | 28.704 | 28.802 | 20.708 | 24.345 | 15.362 | 0 | 0 | 55.204 | 49.794 | 34.672 | 22.635 | 0 | 0 | 56.48 | 23.646 | [5 empty] | 0 | 3.301 | 52 | 2.123 | 1.9428 | 1.0561 | 0.90909 | 1.0337 | 48.6912
2006-05-18 | 3:43 | 0 | 20.949 | 0 | 2 | 0 | 30.102 | 34.51 | 28.513 | 28.584 | 19.832 | 24.2 | 15.362 | 0 | 0 | 55.274 | 49.815 | 34.486 | 22.635 | 0 | 0 | 56.46 | 23.815 | [5 empty] | 0 | 1.518 | 53 | 2.123 | 1.9428 | 1.0561 | 0.90909 | 1.0337 | 48.6912
2006-05-18 | 3:44 | 0 | 20.973 | 0 | 2 | 0 | 29.428 | 31.115 | 28.415 | 28.513 | 19.709 | 24.249 | 15.41 | 0 | 0 | 55.228 | 49.794 | 34.486 | 22.635 | 0 | 0 | 56.414 | 23.96 | [5 empty] | 0 | 0.915 | 54 | 2.109 | 1.9295 | 1.0556 | 0.90909 | 1.0204 | 48.3839
2006-05-18 | 3:45 | 0 | 21.002 | 1 | 3 | 0 | 29.121 | 30.06 | 28.373 | 28.253 | 19.49 | 24.448 | 15.392 | 1 | 0 | 55.209 | 49.822 | 34.514 | 22.687 | 0 | 0 | 56.307 | 24.109 | [5 empty] | 0 | 0.868 | 55 | 2.1142 | 1.9345 | 1.0558 | 0.90909 | 1.0254 | 48.4996
2006-05-18 | 3:46 | 0 | 20.973 | 0 | 2 | 0 | 28.802 | 29.621 | 28.103 | 28.103 | 19.189 | 24.273 | 15.362 | 0 | 0 | 55.228 | 49.815 | 34.696 | 22.682 | 0 | 0 | 56.257 | 24.224 | [5 empty] | 0 | 0.699 | 56 | 2.123 | 1.9428 | 1.0561 | 0.90909 | 1.0337 | 48.6912
2006-05-18 | 3:47 | 0 | 20.949 | 0 | 2 | 0 | 28.513 | 29.187 | 28.199 | 28.03 | 19.189 | 24.295 | 15.287 | 0 | 0 | 55.16 | 49.771 | 34.555 | 22.635 | 0 | 0 | 56.168 | 24.345 | [5 empty] | 0 | 0.483 | 57 | 2.1448 | 1.9636 | 1.057 | 0.90909 | 1.0545 | 49.1633
2006-05-18 | 3:48 | 0 | 20.973 | 0 | 2 | 0 | 28.464 | 28.947 | 28.27 | 28.175 | 19.214 | 24.369 | 15.385 | 0 | 0 | 55.204 | 49.794 | 34.486 | 22.682 | 0 | 0 | 56.145 | 24.489 | [5 empty] | 0 | 0.289 | 58 | 2.1163 | 1.9364 | 1.0558 | 0.90909 | 1.0273 | 48.5445
2006-05-18 | 3:49 | 0 | 21.002 | 0 | 2 | 0 | 28.373 | 28.758 | 28.349 | 28.229 | 19.269 | 24.303 | 15.367 | 0 | 0 | 55.232 | 49.799 | 34.514 | 22.712 | 0 | 0 | 56.15 | 24.663 | [5 empty] | 0 | 0.144 | 59 | 2.1215 | 1.9414 | 1.0561 | 0.90909 | 1.0323 | 48.6594
2006-05-18 | 3:50 | 0 | 20.949 | 0 | 3 | 0 | 28.393 | 28.609 | 28.393 | 28.393 | 19.387 | 24.345 | 15.41 | 0 | 0 | 55.181 | 49.747 | 34.696 | 22.635 | 0 | 0 | 56.03 | 24.779 | [5 empty] | 0 | 0 | 60 | 2.109 | 1.9295 | 1.0556 | 0.90909 | 1.0204 | 48.3839
2006-05-18 | 3:51 | 1 | 20.941 | 0 | 2 | 0 | 35.301 | 28.626 | 28.216 | 28.216 | 25.781 | 24.386 | 15.377 | 0 | 0 | 55.106 | 49.717 | 34.555 | 22.658 | 0 | 0 | 56.054 | 24.923 | [5 empty] | 20.941 | 7.085 | 61 | 2.1186 | 1.9386 | 1.0559 | 0.90909 | 1.0296 | 48.5956
2006-05-18 | 3:52 | 0 | 20.941 | 0 | 3 | 0 | 44.832 | 30.384 | 28.27 | 28.27 | 26.657 | 24.465 | 15.385 | 0 | 0 | 55.137 | 49.724 | 34.534 | 22.658 | 0 | 0 | 56.007 | 25.019 | [5 empty] | 0 | 16.562 | 62 | 2.1163 | 1.9364 | 1.0558 | 0.90909 | 1.0273 | 48.5445
2006-05-18 | 3:53 | 0 | 20.924 | 0 | 2 | 0 | 45.322 | 43.133 | 28.295 | 28.488 | 27.115 | 24.369 | 15.435 | 2 | 0 | 55.137 | 49.724 | 34.627 | 22.658 | 0 | 0 | 55.96 | 25.114 | [5 empty] | 0 | 16.834 | 63 | 2.1017 | 1.9226 | 1.0553 | 0.90909 | 1.0135 | 48.2223
2006-05-18 | 3:54 | 0 | 20.949 | 0 | 2 | 0 | 45.621 | 45.114 | 28.27 | 28.295 | 27.356 | 24.345 | 15.435 | 1 | 0 | 55.137 | 49.724 | 34.579 | 22.658 | 0 | 0 | 55.869 | 25.259 | [5 empty] | 0 | 17.326 | 64 | 2.1017 | 1.9226 | 1.0553 | 0.90909 | 1.0135 | 48.2223
2006-05-18 | 3:55 | 0 | 20.924 | 0 | 3 | 1 | 46.169 | 45.46 | 28.248 | 28.393 | 27.429 | 24.345 | 15.46 | 1 | 0 | 55.181 | 49.701 | 34.651 | 22.658 | 0 | 0 | 55.846 | 25.357 | [5 empty] | 0 | 17.776 | 65 | 2.0944 | 1.9157 | 1.055 | 0.90909 | 1.0066 | 48.0595
2006-05-18 | 3:56 | 0 | 20.949 | 1 | 2 | 0 | 46.881 | 46.011 | 28.224 | 28.319 | 27.451 | 24.489 | 15.385 | 2 | 0 | 55.216 | 49.736 | 34.639 | 22.67 | 0 | 0 | 55.743 | 25.465 | [5 empty] | 0 | 18.562 | 0 | 2.1163 | 1.9364 | 1.0558 | 0.90909 | 1.0273 | 48.5445
2006-05-18 | 3:57 | 1 | 20.985 | 0 | 2 | 0 | 47.215 | 46.755 | 28.331 | 28.309 | 27.851 | 24.406 | 15.448 | 1 | 0 | 55.239 | 49.736 | 34.732 | 22.672 | 0 | 0 | 55.722 | 25.61 | [5 empty] | 20.985 | 18.906 | 1 | 2.0979 | 1.919 | 1.4226 | 1.2766 | 0.6424 | 30.6204
2006-05-18 | 3:58 | 0 | 20.961 | 0 | 2 | 0 | 47.628 | 47.259 | 28.55 | 28.43 | 27.802 | 24.261 | 15.4 | 2 | 0 | 55.172 | 49.736 | 34.873 | 22.672 | 0 | 0 | 55.771 | 25.735 | [5 empty] | 0 | 19.198 | 2 | 2.1119 | 1.9323 | 1.4232 | 1.2766 | 0.65568 | 31.0468
2006-05-18 | 3:59 | 0 | 20.99 | 0 | 2 | 0 | 48.09 | 47.609 | 28.626 | 28.459 | 28.211 | 24.455 | 15.448 | 1 | 0 | 55.218 | 49.759 | 34.804 | 22.694 | 0 | 0 | 55.652 | 25.803 | [5 empty] | 0 | 19.631 | 3 | 2.0979 | 1.919 | 1.4226 | 1.2766 | 0.6424 | 30.6204
2006-05-18 | 4:00 | 0 | 20.912 | 0 | 3 | 0 | 45.315 | 48.09 | 28.506 | 28.339 | 25.978 | 24.266 | 15.455 | 1 | 0 | 55.246 | 49.787 | 34.974 | 22.702 | 0 | 0 | 55.704 | 25.929 | [5 empty] | 0 | 16.976 | 4 | 2.0959 | 1.9171 | 1.4225 | 1.2766 | 0.64046 | 30.5577
2006-05-18 | 4:01 | 0 | 20.99 | 0 | 2 | 0 | 34.598 | 48.228 | 29.013 | 28.579 | 23.401 | 24.291 | 15.38 | 1 | 0 | 55.314 | 49.787 | 34.856 | 22.748 | 0 | 0 | 55.636 | 26.002 | [5 empty] | 0 | 6.019 | 5 | 2.1177 | 1.9378 | 1.4234 | 1.2766 | 0.66122 | 31.2229
2006-05-18 | 4:02 | 0 | 20.936 | 0 | 2 | 0 | 31.32 | 39.363 | 29.344 | 28.645 | 21.49 | 24.286 | 15.325 | 0 | 0 | 55.309 | 49.782 | 34.873 | 22.694 | 0 | 0 | 55.629 | 26.117 | [5 empty] | 0 | 2.675 | 6 | 2.1338 | 1.953 | 1.4241 | 1.2766 | 0.67644 | 31.702
2006-05-18 | 4:03 | 0 | 20.912 | 0 | 2 | 0 | 30.308 | 33.393 | 30.043 | 29.128 | 20.912 | 24.261 | 15.226 | 0 | 0 | 55.309 | 49.829 | 34.852 | 22.694 | 0 | 0 | 55.561 | 26.139 | [5 empty] | 0 | 1.18 | 7 | 2.1626 | 1.9804 | 1.4252 | 1.2766 | 0.70385 | 32.5465
2006-05-18 | 4:04 | 0 | 20.961 | 0 | 2 | 0 | 29.994 | 31.367 | 30.622 | 29.658 | 20.434 | 24.166 | 15.201 | 0 | 0 | 55.286 | 49.806 | 34.897 | 22.719 | 0 | 0 | 55.515 | 26.237 | [5 empty] | 0 | 0.336 | 8 | 2.1699 | 1.9874 | 1.4255 | 1.2766 | 0.71077 | 32.7562
2006-05-18 | 4:05 | 0 | 20.99 | 0 | 2 | 0 | 30.217 | 30.722 | 31.446 | 30.482 | 20.389 | 24.266 | 15.206 | 0 | 0 | 55.382 | 49.787 | 34.926 | 22.748 | 0 | 0 | 55.519 | 26.363 | [5 empty] | 0 | -0.265 | 9 | 2.1684 | 1.986 | 1.4255 | 1.2766 | 0.70938 | 32.7144
2006-05-18 | 4:06 | 0 | 20.961 | 0 | 3 | 0 | 30.573 | 30.548 | 31.875 | 31.271 | 21.034 | 24.19 | 15.078 | 1 | 0 | 55.309 | 49.759 | 35.062 | 22.672 | 0 | 0 | 55.447 | 26.429 | [5 empty] | 0 | -0.698 | 10 | 2.2057 | 2.0214 | 1.427 | 1.2766 | 0.74481 | 33.7679
2006-05-18 | 4:07 | 0 | 20.961 | 1 | 2 | 0 | 31.2 | 30.788 | 32.041 | 31.946 | 20.792 | 24.166 | 15.053 | 0 | 0 | 55.309 | 49.782 | 35.038 | 22.694 | 0 | 0 | 55.424 | 26.502 | [5 empty] | 0 | -0.746 | 11 | 2.213 | 2.0283 | 1.4273 | 1.2766 | 0.75173 | 33.9695
2006-05-18 | 4:08 | 0 | 20.961 | 0 | 2 | 0 | 31.826 | 31.296 | 31.465 | 32.115 | 21.709 | 24.116 | 15.252 | 0 | 0 | 55.286 | 49.759 | 35.014 | 22.719 | 0 | 0 | 55.4 | 26.598 | [5 empty] | 0 | -0.289 | 12 | 2.155 | 1.9732 | 1.4249 | 1.2766 | 0.69665 | 32.3269
2006-05-18 | 4:09 | 0 | 20.855 | 0 | 2 | 0 | 32.127 | 31.816 | 30.683 | 31.936 | 22.01 | 24.107 | 15.116 | 0 | 0 | 55.253 | 49.682 | 35.122 | 22.734 | 0 | 0 | 55.368 | 26.613 | [5 empty] | 0 | 0.191 | 13 | 2.1946 | 2.0109 | 1.4265 | 1.2766 | 0.7343 | 33.4589
2006-05-18 | 4:10 | 0 | 20.926 | 0 | 2 | 0 | 36.603 | 32.176 | 29.839 | 30.948 | 28.466 | 24.131 | 15.191 | 0 | 0 | 55.186 | 49.682 | 35.029 | 22.685 | 0 | 0 | 55.344 | 26.708 | [5 empty] | 0 | 5.655 | 14 | 2.1728 | 1.9901 | 1.4256 | 1.2766 | 0.71354 | 32.8397
2006-05-18 | 4:11 | 0 | 20.985 | 0 | 2 | 0 | 44.762 | 32.735 | 29.513 | 30.212 | 25.683 | 24.116 | 15.226 | 0 | 0 | 55.286 | 49.668 | 35.203 | 22.719 | 0 | 0 | 55.377 | 26.792 | [5 empty] | 0 | 14.55 | 15 | 2.1626 | 1.9804 | 1.4252 | 1.2766 | 0.70385 | 32.5465
2006-05-18 | 4:12 | 0 | 20.912 | 0 | 3 | 0 | 34.873 | 44.487 | 29.295 | 29.683 | 23.104 | 24.261 | 15.226 | 0 | 0 | 55.239 | 49.715 | 35.086 | 22.694 | 0 | 0 | 55.377 | 26.887 | [5 empty] | 0 | 5.19 | 16 | 2.1626 | 1.9804 | 1.4252 | 1.2766 | 0.70385 | 32.5465
2006-05-18 | 4:13 | 0 | 20.936 | 0 | 2 | 0 | 31.656 | 38.822 | 29.055 | 29.369 | 21.853 | 24.261 | 15.176 | 1 | 0 | 55.195 | 49.691 | 35.132 | 22.694 | 0 | 0 | 55.333 | 26.958 | [5 empty] | 0 | 2.287 | 17 | 2.1771 | 1.9943 | 1.4258 | 1.2766 | 0.71769 | 32.9646
2006-05-18 | 4:14 | 0 | 20.902 | 0 | 2 | 0 | 30.345 | 33.266 | 29.214 | 29.116 | 21.12 | 24.058 | 15.191 | 0 | 0 | 55.207 | 49.612 | 35.122 | 22.685 | 0 | 0 | 55.23 | 26.998 | [5 empty] | 0 | 1.229 | 18 | 2.1728 | 1.9901 | 1.4256 | 1.2766 | 0.71354 | 32.8397
2006-05-18 | 4:15 | 0 | 20.855 | 0 | 2 | 0 | 29.793 | 31.308 | 29.19 | 29.094 | 20.902 | 24.011 | 15.264 | 0 | 0 | 55.162 | 49.659 | 35.098 | 22.66 | 0 | 0 | 55.23 | 27.093 | [5 empty] | 0 | 0.699 | 19 | 2.1515 | 1.9699 | 1.4248 | 1.2766 | 0.69333 | 32.225
2006-05-18 | 4:16 | 0 | 20.961 | 0 | 3 | 0 | 29.55 | 30.394 | 29.094 | 29.214 | 20.375 | 24.033 | 15.216 | 0 | 0 | 55.116 | 49.659 | 35.122 | 22.685 | 0 | 0 | 55.179 | 27.164 | [5 empty] | 0 | 0.336 | 20 | 2.1655 | 1.9832 | 1.4253 | 1.2766 | 0.70662 | 32.6306
2006-05-18 | 4:17 | 0 | 20.794 | 0 | 2 | 0 | 29.418 | 29.874 | 28.935 | 29.033 | 19.304 | 23.854 | 15.106 | 0 | 0 | 55.008 | 49.528 | 35.038 | 22.528 | 0 | 0 | 55.032 | 27.056 | [5 empty] | 0 | 0.385 | 21 | 2.1975 | 2.0137 | 1.4266 | 1.2766 | 0.73706 | 33.5405
2006-05-18 | 4:18 | 0 | 20.819 | 1 | 2 | 0 | 29.344 | 29.803 | 29.175 | 29.128 | 19.106 | 23.901 | 15.106 | 0 | 0 | 54.938 | 49.528 | 34.99 | 22.528 | 0 | 0 | 54.985 | 27.13 | [5 empty] | 0 | 0.216 | 22 | 2.1975 | 2.0137 | 1.4266 | 1.2766 | 0.73706 | 33.5405
2006-05-18 | 4:19 | 0 | 20.794 | 0 | 2 | 0 | 29.273 | 29.729 | 29.32 | 29.055 | 19.279 | 23.999 | 15.106 | 0 | 0 | 54.985 | 49.481 | 35.108 | 22.577 | 0 | 0 | 54.961 | 27.152 | [5 empty] | 0 | 0.218 | 23 | 2.1975 | 2.0137 | 1.4266 | 1.2766 | 0.73706 | 33.5405
2006-05-18 | 4:20 | 0 | 20.794 | 0 | 3 | 0 | 29.224 | 29.562 | 29.298 | 29.224 | 19.427 | 23.925 | 15.056 | 0 | 0 | 54.985 | 49.481 | 35.108 | 22.528 | 0 | 0 | 54.961 | 27.25 | [5 empty] | 0 | 0 | 24 | 2.2121 | 2.0275 | 1.4272 | 1.2766 | 0.7509 | 33.9454
2006-05-18 | 4:21 | 1 | 20.784 | 0 | 2 | 0 | 30.563 | 29.43 | 29.119 | 29.285 | 26.419 | 23.842 | 15.045 | 0 | 0 | 54.905 | 49.428 | 35.194 | 22.518 | 0 | 0 | 54.905 | 27.287 | [5 empty] | 20.784 | 1.278 | 25 | 2.2153 | 2.0305 | 1.4274 | 1.2766 | 0.75395 | 34.0337
2006-05-18 | 4:22 | 0 | 20.76 | 0 | 2 | 0 | 45.413 | 29.648 | 29.045 | 29.285 | 27.047 | 23.987 | 15.045 | 0 | 0 | 54.929 | 49.472 | 35.146 | 22.542 | 0 | 0 | 54.905 | 27.336 | [5 empty] | 0 | 16.128 | 26 | 2.2153 | 2.0305 | 1.4274 | 1.2766 | 0.75395 | 34.0337
2006-05-18 | 4:23 | 0 | 20.76 | 0 | 2 | 0 | 47.271 | 41.537 | 28.854 | 29.214 | 27.745 | 23.866 | 15.096 | 2 | 0 | 54.882 | 49.472 | 34.981 | 22.542 | 0 | 0 | 54.882 | 27.407 | [5 empty] | 0 | 18.057 | 27 | 2.2004 | 2.0164 | 1.4268 | 1.2766 | 0.73983 | 33.6219
2006-05-18 | 4:24 | 0 | 20.735 | 0 | 3 | 0 | 47.752 | 46.468 | 28.589 | 28.925 | 28.13 | 23.891 | 15.02 | 1 | 0 | 54.882 | 49.449 | 35.029 | 22.518 | 0 | 0 | 54.905 | 27.456 | [5 empty] | 0 | 18.827 | 28 | 2.2226 | 2.0375 | 1.4277 | 1.2766 | 0.76087 | 34.2336
2006-05-18 | 4:25 | 0 | 20.76 | 0 | 2 | 0 | 48.188 | 47.432 | 28.611 | 28.829 | 28.13 | 23.94 | 14.947 | 1 | 0 | 54.929 | 49.428 | 35.029 | 22.518 | 0 | 0 | 54.861 | 27.505 | [5 empty] | 0 | 19.359 | 29 | 2.2438 | 2.0577 | 1.4285 | 1.2766 | 0.78107 | 34.8098
2006-05-18 | 4:26 | 1 | 20.76 | 0 | 2 | 0 | 48.212 | 47.936 | 28.589 | 28.54 | 26.132 | 23.746 | 15.071 | 2 | 0 | 54.838 | 49.404 | 35.053 | 22.518 | 0 | 0 | 54.838 | 27.576 | [5 empty] | 20.76 | 19.672 | 30 | 2.2077 | 2.0233 | 1.4271 | 1.2766 | 0.74675 | 33.8245
2006-05-18 | 4:27 | 0 | 20.76 | 0 | 2 | 0 | 36.32 | 48.464 | 28.731 | 28.515 | 22.807 | 23.795 | 15.144 | 0 | 0 | 54.861 | 49.449 | 35.053 | 22.518 | 0 | 0 | 54.814 | 27.625 | [5 empty] | 0 | 7.805 | 31 | 2.1865 | 2.0031 | 1.4262 | 1.2766 | 0.72655 | 33.2292
2006-05-18 | 4:28 | 0 | 20.784 | 0 | 2 | 0 | 31.742 | 41.937 | 28.731 | 28.491 | 21.748 | 23.891 | 15.121 | 0 | 0 | 54.929 | 49.404 | 35.074 | 22.542 | 0 | 0 | 54.882 | 27.696 | [5 empty] | 0 | 3.251 | 32 | 2.1932 | 2.0095 | 1.4265 | 1.2766 | 0.73291 | 33.418
2006-05-18 | 4:29 | 0 | 20.728 | 1 | 2 | 0 | 30.266 | 34.034 | 28.748 | 28.459 | 21.257 | 23.763 | 15.013 | 1 | 0 | 54.898 | 49.418 | 35.091 | 22.461 | 0 | 0 | 54.831 | 27.714 | [5 empty] | 0 | 1.807 | 33 | 2.2246 | 2.0394 | 1.4277 | 1.2766 | 0.76281 | 34.2894
2006-05-18 | 4:30 | 0 | 20.703 | 0 | 2 | 0 | 29.736 | 31.446 | 29.062 | 28.748 | 21.498 | 23.81 | 14.94 | 0 | 0 | 54.875 | 49.397 | 35.256 | 22.51 | 0 | 0 | 54.761 | 27.738 | [5 empty] | 0 | 0.988 | 34 | 2.2459 | 2.0596 | 1.4286 | 1.2766 | 0.78301 | 34.8645
2006-05-18 | 4:31 | 0 | 20.735 | 0 | 3 | 0 | 29.408 | 30.563 | 29.214 | 28.949 | 20.831 | 23.866 | 15.045 | 0 | 0 | 54.929 | 49.449 | 35.335 | 22.518 | 0 | 0 | 54.838 | 27.841 | [5 empty] | 0 | 0.459 | 35 | 2.2153 | 2.0305 | 1.4274 | 1.2766 | 0.75395 | 34.0337
2006-05-18 | 4:32 | 0 | 20.711 | 0 | 2 | 0 | 29.455 | 30.058 | 29.334 | 29.207 | 20.534 | 24.004 | 14.94 | 0 | 0 | 54.898 | 49.397 | 35.325 | 22.51 | 0 | 0 | 54.784 | 27.858 | [5 empty] | 0 | 0.248 | 36 | 2.2459 | 2.0596 | 1.4286 | 1.2766 | 0.78301 | 34.8645
2006-05-18 | 4:33 | 0 | 20.703 | 0 | 2 | 0 | 29.496 | 29.808 | 29.518 | 29.182 | 20.583 | 23.859 | 14.89 | 0 | 0 | 54.922 | 49.397 | 35.163 | 22.51 | 0 | 0 | 54.737 | 27.905 | [5 empty] | 0 | 0.314 | 37 | 2.2604 | 2.0734 | 1.4292 | 1.2766 | 0.79685 | 35.2522
2006-05-18 | 4:34 | 0 | 20.703 | 0 | 2 | 0 | 29.518 | 29.808 | 30.097 | 29.472 | 20.488 | 23.955 | 14.988 | 0 | 0 | 54.945 | 49.418 | 35.163 | 22.51 | 0 | 0 | 54.784 | 27.954 | [5 empty] | 0 | 0.046 | 38 | 2.2319 | 2.0463 | 1.428 | 1.2766 | 0.76973 | 34.4876
2006-05-18 | 4:35 | 0 | 20.728 | 0 | 3 | 0 | 29.592 | 29.928 | 30.026 | 30.001 | 20.296 | 23.933 | 14.988 | 0 | 0 | 54.898 | 49.397 | 35.349 | 22.486 | 0 | 0 | 54.67 | 27.978 | [5 empty] | 0 | -0.409 | 39 | 2.2319 | 2.0463 | 1.428 | 1.2766 | 0.76973 | 34.4876
2006-05-18 | 4:36 | 0 | 20.657 | 0 | 2 | 0 | 30.482 | 29.857 | 29.857 | 30.072 | 27.883 | 24.028 | 14.915 | 0 | 0 | 54.922 | 49.351 | 35.208 | 22.51 | 0 | 0 | 54.611 | 28.062 | [5 empty] | 0 | 0.41 | 40 | 2.2532 | 2.0665 | 1.4289 | 1.2766 | 0.78993 | 35.059
2006-05-18 | 4:37 | 0 | 20.789 | 0 | 2 | 0 | 45.236 | 30.256 | 29.702 | 30.038 | 28.231 | 24.04 | 15.028 | 0 | 0 | 54.933 | 49.453 | 35.268 | 22.572 | 0 | 0 | 54.705 | 28.184 | [5 empty] | 0 | 15.198 | 41 | 2.2202 | 2.0352 | 1.4276 | 1.2766 | 0.75865 | 34.1698
2006-05-18 | 4:38 | 0 | 20.765 | 0 | 3 | 0 | 47.07 | 42.035 | 29.604 | 29.967 | 28.93 | 24.018 | 15.003 | 1 | 0 | 54.957 | 49.43 | 35.316 | 22.596 | 0 | 0 | 54.658 | 28.209 | [5 empty] | 0 | 17.103 | 42 | 2.2275 | 2.0422 | 1.4279 | 1.2766 | 0.76557 | 34.3688
2006-05-18 | 4:39 | 0 | 20.765 | 0 | 2 | 0 | 47.735 | 46.496 | 29.268 | 29.582 | 28.859 | 24.04 | 14.978 | 2 | 0 | 54.957 | 49.43 | 35.385 | 22.596 | 0 | 0 | 54.705 | 28.255 | [5 empty] | 0 | 18.153 | 43 | 2.2348 | 2.0491 | 1.4282 | 1.2766 | 0.77249 | 34.5665
2006-05-18 | 4:40 | 0 | 20.789 | 1 | 2 | 0 | 47.988 | 47.551 | 29.268 | 29.437 | 28.883 | 24.065 | 14.854 | 1 | 0 | 54.863 | 49.453 | 35.34 | 22.596 | 0 | 0 | 54.681 | 28.354 | [5 empty] | 0 | 18.551 | 44 | 2.2709 | 2.0834 | 1.4296 | 1.2766 | 0.80682 | 35.5283
2006-05-18 | 4:41 | 1 | 20.765 | 0 | 3 | 0 | 48.492 | 47.826 | 29.317 | 29.413 | 29.028 | 24.018 | 14.829 | 2 | 0 | 54.887 | 49.453 | 35.433 | 22.596 | 0 | 0 | 54.726 | 28.4 | [5 empty] | 20.765 | 19.079 | 45 | 2.2782 | 2.0903 | 1.4299 | 1.2766 | 0.81374 | 35.7185
2006-05-18 | 4:42 | 0 | 20.814 | 0 | 2 | 1 | 46.244 | 48.284 | 29.293 | 29.317 | 26.402 | 24.065 | 14.731 | 1 | 0 | 54.887 | 49.43 | 35.502 | 22.596 | 0 | 0 | 54.726 | 28.425 | [5 empty] | 0 | 16.927 | 46 | 2.3067 | 2.1175 | 1.4311 | 1.2766 | 0.84086 | 36.4526
2006-05-18 | 4:43 | 0 | 20.757 | 0 | 2 | 0 | 35.237 | 48.69 | 29.526 | 29.187 | 23.624 | 24.107 | 14.673 | 0 | 0 | 54.856 | 49.4 | 35.45 | 22.54 | 0 | 0 | 54.628 | 28.417 | [5 empty] | 0 | 6.05 | 0 | 2.3236 | 2.1335 | 1.4318 | 1.2766 | 0.85692 | 36.8785
2006-05-18 | 4:44 | 0 | 20.814 | 0 | 2 | 0 | 31.916 | 40.038 | 29.773 | 29.244 | 21.922 | 24.065 | 14.681 | 0 | 0 | 54.933 | 49.386 | 35.622 | 22.596 | 0 | 0 | 54.705 | 28.498 | [5 empty] | 0 | 2.672 | 1 | 2.3213 | 2.1313 | 1.1387 | 0.98361 | 1.1477 | 49.442
2006-05-18 | 4:45 | 0 | 20.806 | 0 | 2 | 0 | 30.945 | 33.969 | 29.96 | 29.55 | 21.36 | 24.273 | 14.575 | 1 | 0 | 54.903 | 49.4 | 35.471 | 22.54 | 0 | 0 | 54.695 | 28.537 | [5 empty] | 0 | 1.395 | 2 | 2.3522 | 2.1606 | 1.1399 | 0.98361 | 1.177 | 50.0405
2006-05-18 | 4:46 | 0 | 20.814 | 0 | 2 | 0 | 30.543 | 32.014 | 30.112 | 29.822 | 21.103 | 24.114 | 14.633 | 0 | 0 | 54.91 | 49.409 | 35.502 | 22.596 | 0 | 0 | 54.681 | 28.562 | [5 empty] | 0 | 0.721 | 3 | 2.3353 | 2.1446 | 1.1392 | 0.98361 | 1.161 | 49.715
2006-05-18 | 4:47 | 0 | 20.838 | 0 | 2 | 0 | 30.423 | 31.267 | 30.497 | 29.991 | 20.743 | 24.21 | 14.558 | 0 | 0 | 54.933 | 49.43 | 35.598 | 22.596 | 0 | 0 | 54.658 | 28.64 | [5 empty] | 0 | 0.432 | 4 | 2.3571 | 2.1653 | 1.1401 | 0.98361 | 1.1817 | 50.1351
2006-05-18 | 4:48 | 0 | 20.814 | 0 | 2 | 0 | 30.521 | 30.97 | 30.585 | 30.465 | 21.022 | 24.178 | 14.55 | 0 | 0 | 54.926 | 49.379 | 35.543 | 22.564 | 0 | 0 | 54.604 | 28.609 | [5 empty] | 0 | 0.056 | 5 | 2.3594 | 2.1676 | 1.1402 | 0.98361 | 1.184 | 50.1794
2006-05-18 | 4:49 | 0 | 20.806 | 0 | 3 | 0 | 30.656 | 30.825 | 30.945 | 30.634 | 20.926 | 24.178 | 14.724 | 0 | 0 | 54.947 | 49.4 | 35.591 | 22.564 | 0 | 0 | 54.651 | 28.682 | [5 empty] | 0 | 0.022 | 6 | 2.3088 | 2.1194 | 1.1382 | 0.98361 | 1.1358 | 49.1946
2006-05-18 | 4:50 | 0 | 20.757 | 0 | 2 | 0 | 30.801 | 30.945 | 30.97 | 30.945 | 20.591 | 24.178 | 14.724 | 0 | 0 | 54.903 | 49.4 | 35.612 | 22.54 | 0 | 0 | 54.581 | 28.707 | [5 empty] | 0 | -0.144 | 7 | 2.3088 | 2.1194 | 1.1382 | 0.98361 | 1.1358 | 49.1946
2006-05-18 | 4:51 | 0 | 20.757 | 1 | 2 | 0 | 31.065 | 31.09 | 30.73 | 31.21 | 20.35 | 24.107 | 14.771 | 0 | 0 | 54.903 | 49.355 | 35.567 | 22.589 | 0 | 0 | 54.537 | 28.753 | [5 empty] | 0 | -0.145 | 8 | 2.2951 | 2.1064 | 1.1376 | 0.98361 | 1.1228 | 48.9211
2006-05-18 | 4:52 | 0 | 20.733 | 0 | 3 | 0 | 35.801 | 31.21 | 30.511 | 30.921 | 27.792 | 24.129 | 14.822 | 0 | 0 | 54.856 | 49.332 | 35.591 | 22.564 | 0 | 0 | 54.56 | 28.802 | [5 empty] | 0 | 4.88 | 9 | 2.2802 | 2.0923 | 1.137 | 0.98361 | 1.1087 | 48.6206
2006-05-18 | 4:53 | 0 | 20.782 | 0 | 2 | 0 | 43.085 | 32.343 | 30.369 | 30.705 | 25.357 | 24.153 | 14.97 | 0 | 0 | 54.833 | 49.379 | 35.591 | 22.589 | 0 | 0 | 54.581 | 28.827 | [5 empty] | 0 | 12.38 | 10 | 2.2371 | 2.0513 | 1.1353 | 0.98361 | 1.0677 | 47.7261
2006-05-18 | 4:54 | 0 | 20.757 | 0 | 2 | 0 | 34.51 | 43.86 | 30.224 | 30.681 | 22.685 | 24.273 | 15.02 | 1 | 0 | 54.903 | 49.332 | 35.708 | 22.589 | 0 | 0 | 54.56 | 28.876 | [5 empty] | 0 | 3.829 | 11 | 2.2226 | 2.0375 | 1.1347 | 0.98361 | 1.0539 | 47.416
2006-05-18 | 4:55 | 0 | 20.733 | 0 | 3 | 0 | 31.958 | 36.835 | 30.055 | 30.271 | 21.36 | 24.153 | 15.118 | 0 | 0 | 54.812 | 49.309 | 35.801 | 22.613 | 0 | 0 | 54.56 | 28.876 | [5 empty] | 0 | 1.687 | 12 | 2.194 | 2.0103 | 1.1335 | 0.98361 | 1.0267 | 46.7964
2006-05-18 | 4:56 | 0 | 20.782 | 0 | 2 | 0 | 31.139 | 32.957 | 29.935 | 30.08 | 20.757 | 24.153 | 15.118 | 0 | 0 | 54.812 | 49.332 | 35.708 | 22.601 | 0 | 0 | 54.525 | 28.935 | [5 empty] | 0 | 1.059 | 13 | 2.194 | 2.0103 | 1.1335 | 0.98361 | 1.0267 | 46.7964
2006-05-18 | 4:57 | 0 | 20.74 | 0 | 2 | 0 | 30.663 | 31.674 | 29.915 | 29.869 | 20.38 | 24.136 | 15.123 | 0 | 0 | 54.747 | 49.246 | 35.643 | 22.498 | 0 | 0 | 54.518 | 28.881 | [5 empty] | 0 | 0.794 | 14 | 2.1926 | 2.009 | 1.1335 | 0.98361 | 1.0253 | 46.7644
2006-05-18 | 4:58 | 0 | 20.706 | 0 | 2 | 0 | 30.266 | 31.134 | 29.69 | 29.786 | 20.249 | 24.053 | 15.088 | 0 | 0 | 54.67 | 49.281 | 35.797 | 22.464 | 0 | 0 | 54.394 | 28.846 | [5 empty] | 0 | 0.48 | 15 | 2.2028 | 2.0186 | 1.1339 | 0.98361 | 1.035 | 46.9878
2006-05-18 | 4:59 | 0 | 20.74 | 0 | 3 | 0 | 30.109 | 30.734 | 29.844 | 29.749 | 20.309 | 24.161 | 15.174 | 0 | 0 | 54.726 | 49.269 | 35.782 | 22.547 | 0 | 0 | 54.427 | 28.881 | [5 empty] | 0 | 0.36 | 16 | 2.1777 | 1.9948 | 1.1329 | 0.98361 | 1.0112 | 46.435
2006-05-18 | 5:00 | 0 | 20.681 | 0 | 2 | 0 | 30.075 | 30.46 | 29.736 | 29.93 | 20.003 | 24.028 | 15.164 | 0 | 0 | 54.693 | 49.236 | 35.631 | 22.535 | 0 | 0 | 54.394 | 28.918 | [5 empty] | 0 | 0.145 | 17 | 2.1806 | 1.9976 | 1.133 | 0.98361 | 1.014 | 46.5
2006-05-18 | 5:01 | 0 | 20.74 | 0 | 2 | 0 | 30.036 | 30.399 | 29.626 | 29.844 | 20.212 | 24.087 | 15.247 | 1 | 0 | 54.679 | 49.222 | 35.782 | 22.547 | 0 | 0 | 54.427 | 28.976 | [5 empty] | 0 | 0.192 | 18 | 2.1565 | 1.9746 | 1.132 | 0.98361 | 0.99102 | 45.9558
2006-05-18 | 5:02 | 0 | 20.716 | 0 | 3 | 0 | 29.94 | 30.3 | 29.339 | 29.604 | 20.358 | 24.112 | 15.347 | 0 | 0 | 54.679 | 49.222 | 35.665 | 22.547 | 0 | 0 | 54.427 | 29.001 | [5 empty] | 0 | 0.336 | 19 | 2.1274 | 1.947 | 1.1308 | 0.98361 | 0.96334 | 45.2837
2006-05-18 | 5:03 | 0 | 20.765 | 1 | 2 | 0 | 31.507 | 30.229 | 29.195 | 29.58 | 26.978 | 24.112 | 15.297 | 0 | 0 | 54.679 | 49.246 | 35.689 | 22.547 | 0 | 0 | 54.404 | 29.025 | [5 empty] | 0 | 1.927 | 20 | 2.1419 | 1.9608 | 1.1314 | 0.98361 | 0.97718 | 45.622
2006-05-18 | 5:04 | 0 | 20.716 | 0 | 2 | 0 | 45.292 | 30.435 | 29.16 | 29.256 | 27.569 | 24.053 | 15.237 | 0 | 0 | 54.646 | 49.145 | 35.82 | 22.488 | 0 | 0 | 54.371 | 28.991 | [5 empty] | 0 | 16.036 | 21 | 2.1594 | 1.9774 | 1.1321 | 0.98361 | 0.99379 | 46.022
2006-05-18 | 5:05 | 1 | 20.706 | 0 | 3 | 0 | 46.575 | 42.752 | 28.991 | 29.231 | 27.978 | 23.957 | 15.262 | 1 | 0 | 54.623 | 49.166 | 35.82 | 22.513 | 0 | 0 | 54.348 | 29.016 | [5 empty] | 20.706 | 17.344 | 22 | 2.1521 | 1.9705 | 1.1318 | 0.98361 | 0.98687 | 45.8561
2006-05-18 | 5:06 | 0 | 20.706 | 0 | 2 | 0 | 46.645 | 46.186 | 28.942 | 29.136 | 28.197 | 23.957 | 15.312 | 1 | 0 | 54.579 | 49.122 | 35.655 | 22.488 | 0 | 0 | 54.324 | 29.038 | [5 empty] | 0 | 17.509 | 23 | 2.1375 | 1.9566 | 1.1312 | 0.98361 | 0.97303 | 45.521
2006-05-18 | 5:07 | 0 | 20.706 | 0 | 2 | 0 | 47.103 | 46.508 | 28.918 | 28.991 | 28.653 | 24.006 | 15.237 | 2 | 0 | 54.6 | 49.166 | 35.844 | 22.535 | 0 | 0 | 54.371 | 29.038 | [5 empty] | 0 | 18.112 | 24 | 2.1594 | 1.9774 | 1.1321 | 0.98361 | 0.99379 | 46.022
2006-05-18 | 5:08 | 0 | 20.716 | 0 | 3 | 0 | 47.892 | 46.977 | 29.025 | 29.001 | 28.591 | 23.967 | 15.224 | 1 | 0 | 54.632 | 49.199 | 35.806 | 22.569 | 0 | 0 | 54.45 | 29.146 | [5 empty] | 0 | 18.891 | 25 | 2.1632 | 1.981 | 1.1323 | 0.98361 | 0.99739 | 46.1078
2006-05-18 | 5:09 | 0 | 20.657 | 0 | 2 | 0 | 48.457 | 47.586 | 29.16 | 29.111 | 28.052 | 23.982 | 15.138 | 2 | 0 | 54.6 | 49.122 | 35.89 | 22.513 | 0 | 0 | 54.324 | 29.136 | [5 empty] | 0 | 19.346 | 26 | 2.1882 | 2.0048 | 1.1333 | 0.98361 | 1.0212 | 46.668
2006-05-18 | 5:10 | 0 | 20.657 | 0 | 2 | 0 | 38.382 | 48.249 | 29.327 | 29.062 | 24.197 | 23.957 | 15.237 | 0 | 0 | 54.579 | 49.122 | 35.844 | 22.488 | 0 | 0 | 54.233 | 29.136 | [5 empty] | 0 | 9.32 | 27 | 2.1594 | 1.9774 | 1.1321 | 0.98361 | 0.99379 | 46.022
2006-05-18 | 5:11 | 0 | 20.632 | 0 | 2 | 0 | 32.79 | 44.231 | 29.496 | 29.182 | 22.729 | 23.982 | 15.211 | 0 | 0 | 54.632 | 49.199 | 35.971 | 22.547 | 0 | 0 | 54.313 | 29.217 | [5 empty] | 0 | 3.608 | 28 | 2.167 | 1.9846 | 1.1324 | 0.98361 | 1.001 | 46.1933
2006-05-18 | 5:12 | 0 | 20.632 | 0 | 2 | 0 | 31.193 | 35.478 | 29.82 | 29.459 | 22.04 | 24.04 | 15.199 | 1 | 0 | 54.679 | 49.199 | 35.995 | 22.547 | 0 | 0 | 54.266 | 29.195 | [5 empty] | 0 | 1.734 | 29 | 2.1705 | 1.9879 | 1.1326 | 0.98361 | 1.0043 | 46.272
2006-05-18 | 5:13 | 0 | 20.61 | 1 | 2 | 0 | 30.58 | 32.412 | 30.001 | 29.665 | 21.885 | 23.957 | 15.063 | 0 | 0 | 54.67 | 49.145 | 35.82 | 22.535 | 0 | 0 | 54.257 | 29.207 | [5 empty] | 0 | 0.915 | 30 | 2.2101 | 2.0256 | 1.1342 | 0.98361 | 1.042 | 47.1461
2006-05-18 | 5:14 | 0 | 20.667 | 0 | 2 | 0 | 30.494 | 31.507 | 30.374 | 30.036 | 21.75 | 23.991 | 15.123 | 0 | 0 | 54.747 | 49.178 | 35.947 | 22.523 | 0 | 0 | 54.336 | 29.266 | [5 empty] | 0 | 0.458 | 31 | 2.1926 | 2.009 | 1.1335 | 0.98361 | 1.0253 | 46.7644
2006-05-18 | 5:15 | 0 | 20.61 | 0 | 3 | 0 | 30.389 | 31.038 | 30.46 | 30.146 | 21.26 | 23.957 | 14.99 | 0 | 0 | 54.67 | 49.145 | 35.844 | 22.513 | 0 | 0 | 54.28 | 29.256 | [5 empty] | 0 | 0.243 | 32 | 2.2313 | 2.0458 | 1.135 | 0.98361 | 1.0622 | 47.6026
2006-05-18 | 5:16 | 0 | 20.632 | 0 | 2 | 0 | 30.484 | 30.82 | 30.749 | 30.509 | 21.115 | 23.982 | 14.99 | 0 | 0 | 54.693 | 49.122 | 36.009 | 22.535 | 0 | 0 | 54.308 | 29.28 | [5 empty] | 0 | -0.025 | 33 | 2.2313 | 2.0458 | 1.135 | 0.98361 | 1.0622 | 47.6026
2006-05-18 | 5:17 | 0 | 20.684 | 0 | 2 | 0 | 30.825 | 30.825 | 30.921 | 30.825 | 21.26 | 24.006 | 15.015 | 0 | 0 | 54.723 | 49.173 | 35.942 | 22.537 | 0 | 0 | 54.334 | 29.332 | [5 empty] | 0 | 0 | 34 | 2.224 | 2.0388 | 1.1347 | 0.98361 | 1.0552 | 47.4472
2006-05-18 | 5:18 | 0 | 20.684 | 0 | 2 | 0 | 30.921 | 30.945 | 30.896 | 31.041 | 21.26 | 24.031 | 15.088 | 0 | 0 | 54.677 | 49.15 | 35.895 | 22.537 | 0 | 0 | 54.357 | 29.378 | [5 empty] | 0 | -0.12 | 35 | 2.2028 | 2.0186 | 1.1339 | 0.98361 | 1.035 | 46.9878
2006-05-18 | 5:19 | 0 | 20.706 | 0 | 3 | 0 | 31.137 | 31.115 | 30.487 | 30.994 | 26.897 | 24.031 | 15.066 | 0 | 0 | 54.653 | 49.173 | 35.99 | 22.562 | 0 | 0 | 54.31 | 29.378 | [5 empty] | 0 | 0.143 | 36 | 2.2092 | 2.0247 | 1.1341 | 0.98361 | 1.0411 | 47.1272
2006-05-18 | 5:20 | 1 | 20.684 | 0 | 2 | 0 | 44.795 | 31.404 | 30.416 | 30.801 | 28.464 | 24.151 | 15.015 | 0 | 0 | 54.653 | 49.129 | 35.942 | 22.562 | 0 | 0 | 54.31 | 29.403 | [5 empty] | 20.684 | 13.994 | 37 | 2.224 | 2.0388 | 1.1347 | 0.98361 | 1.0552 | 47.4472
2006-05-18 | 5:21 | 0 | 20.73 | 0 | 2 | 0 | 47.18 | 39.868 | 30.151 | 30.416 | 29.163 | 24.055 | 14.917 | 1 | 0 | 54.632 | 49.15 | 36.129 | 22.537 | 0 | 0 | 54.334 | 29.403 | [5 empty] | 0 | 16.764 | 38 | 2.2526 | 2.066 | 1.1359 | 0.98361 | 1.0824 | 48.0504
2006-05-18 | 5:22 | 0 | 20.706 | 0 | 3 | 0 | 47.866 | 46.468 | 29.908 | 30.102 | 29.283 | 24.031 | 14.94 | 1 | 0 | 54.632 | 49.129 | 36.036 | 22.537 | 0 | 0 | 54.334 | 29.428 | [5 empty] | 0 | 17.764 | 39 | 2.2459 | 2.0596 | 1.1356 | 0.98361 | 1.076 | 47.9102
2006-05-18 | 5:23 | 0 | 20.706 | 0 | 2 | 0 | 48.212 | 47.614 | 29.886 | 30.006 | 29.523 | 24.08 | 14.917 | 2 | 0 | 54.609 | 49.105 | 36.129 | 22.562 | 0 | 0 | 54.334 | 29.499 | [5 empty] | 0 | 18.206 | 40 | 2.2526 | 2.066 | 1.1359 | 0.98361 | 1.0824 | 48.0504
2006-05-18 | 5:24 | 0 | 20.706 | 1 | 2 | 0 | 48.622 | 48.095 | 29.908 | 29.812 | 27.836 | 24.151 | 14.792 | 1 | 0 | 54.586 | 49.082 | 35.966 | 22.562 | 0 | 0 | 54.24 | 29.452 | [5 empty] | 0 | 18.81 | 41 | 2.289 | 2.1006 | 1.1374 | 0.98361 | 1.117 | 48.7978
2006-05-18 | 5:25 | 0 | 20.684 | 0 | 2 | 0 | 37.751 | 48.487 | 29.886 | 29.741 | 24.32 | 23.96 | 14.842 | 1 | 0 | 54.609 | 49.105 | 35.99 | 22.562 | 0 | 0 | 54.287 | 29.499 | [5 empty] | 0 | 8.01 | 42 | 2.2744 | 2.0867 | 1.1368 | 0.98361 | 1.1031 | 48.5017
2006-05-18 | 5:26 | 0 | 20.706 | 0 | 2 | 0 | 33.029 | 43.322 | 30.053 | 29.788 | 22.947 | 24.031 | 14.965 | 0 | 0 | 54.609 | 49.105 | 36.084 | 22.537 | 0 | 0 | 54.287 | 29.523 | [5 empty] | 0 | 3.241 | 43 | 2.2386 | 2.0527 | 1.1353 | 0.98361 | 1.0691 | 47.7569
2006-05-18 | 5:27 | 0 | 20.73 | 0 | 3 | 0 | 31.546 | 35.45 | 30.296 | 30.077 | 22.177 | 24.224 | 15.04 | 0 | 0 | 54.586 | 49.082 | 36.036 | 22.562 | 0 | 0 | 54.24 | 29.523 | [5 empty] | 0 | 1.469 | 44 | 2.2168 | 2.0319 | 1.1344 | 0.98361 | 1.0483 | 47.2909
2006-05-18 | 5:28 | 0 | 20.684 | 0 | 2 | 0 | 31.016 | 32.771 | 30.367 | 30.102 | 22.177 | 24.08 | 15.015 | 0 | 0 | 54.653 | 49.059 | 36.153 | 22.562 | 0 | 0 | 54.173 | 29.523 | [5 empty] | 0 | 0.914 | 45 | 2.224 | 2.0388 | 1.1347 | 0.98361 | 1.0552 | 47.4472
2006-05-18 | 5:29 | 0 | 20.684 | 0 | 2 | 0 | 30.85 | 31.835 | 30.511 | 30.271 | 21.574 | 24.2 | 15.113 | 1 | 0 | 54.632 | 49.082 | 36.153 | 22.562 | 0 | 0 | 54.219 | 29.548 | [5 empty] | 0 | 0.579 | 46 | 2.1955 | 2.0117 | 1.1336 | 0.98361 | 1.0281 | 46.8284
2006-05-18 | 5:30 | 0 | 20.706 | 0 | 2 | 0 | 30.85 | 31.404 | 30.656 | 30.631 | 21.623 | 24.031 | 15.113 | 0 | 0 | 54.632 | 49.105 | 36.177 | 22.611 | 0 | 0 | 54.196 | 29.597 | [5 empty] | 0 | 0.219 | 47 | 2.1955 | 2.0117 | 1.1336 | 0.98361 | 1.0281 | 46.8284
2006-05-18 | 5:31 | 0 | 20.671 | 0 | 2 | 0 | 30.886 | 31.2 | 30.862 | 30.693 | 21.588 | 24.021 | 15.128 | 0 | 0 | 54.576 | 49.026 | 36.096 | 22.552 | 0 | 0 | 54.163 | 29.587 | [5 empty] | 0 | 0.193 | 48 | 2.1911 | 2.0076 | 1.1334 | 0.98361 | 1.024 | 46.7323
2006-05-18 | 5:32 | 0 | 20.684 | 0 | 3 | 0 | 30.97 | 31.21 | 31.09 | 30.752 | 22.079 | 24.08 | 15.312 | 0 | 0 | 54.632 | 49.059 | 36.153 | 22.586 | 0 | 0 | 54.196 | 29.643 | [5 empty] | 0 | 0.218 | 49 | 2.1375 | 1.9566 | 1.1312 | 0.98361 | 0.97303 | 45.521
2006-05-18 | 5:33 | 0 | 20.684 | 0 | 2 | 0 | 30.896 | 31.161 | 30.825 | 31.041 | 21.839 | 24.055 | 15.46 | 0 | 0 | 54.632 | 49.012 | 36.108 | 22.611 | 0 | 0 | 54.126 | 29.597 | [5 empty] | 0 | -0.145 | 50 | 2.0944 | 1.9157 | 1.1295 | 0.98361 | 0.93207 | 44.5017
2006-05-18 | 5:34 | 0 | 20.684 | 0 | 2 | 0 | 31.21 | 31.186 | 30.631 | 30.994 | 28.729 | 24.08 | 15.634 | 0 | 0 | 54.609 | 49.082 | 36.129 | 22.633 | 0 | 0 | 54.126 | 29.643 | [5 empty] | 0 | 0.216 | 51 | 2.0438 | 1.8675 | 1.1274 | 0.98361 | 0.8839 | 43.2484
2006-05-18 | 5:35 | 1 | 20.684 | 1 | 2 | 0 | 45.39 | 31.281 | 30.416 | 30.825 | 27.284 | 24.08 | 15.757 | 0 | 0 | 54.539 | 49.035 | 36.177 | 22.633 | 0 | 0 | 54.149 | 29.692 | [5 empty] | 20.684 | 14.565 | 52 | 2.008 | 1.8335 | 1.126 | 0.98361 | 0.84986 | 42.3243
2006-05-18 | 5:36 | 0 | 20.684 | 0 | 3 | 0 | 36.225 | 41.559 | 30.222 | 30.656 | 23.839 | 24.08 | 15.928 | 0 | 0 | 54.539 | 49.035 | 36.179 | 22.586 | 0 | 0 | 54.107 | 29.646 | [5 empty] | 0 | 5.569 | 53 | 1.9582 | 1.7861 | 1.124 | 0.98361 | 0.80252 | 40.9834
2006-05-18 | 5:37 | 0 | 20.622 | 0 | 2 | 0 | 32.475 | 39.48 | 29.994 | 30.308 | 22.621 | 24.018 | 15.94 | 0 | 0 | 54.462 | 48.982 | 36.167 | 22.574 | 0 | 0 | 54.026 | 29.633 | [5 empty] | 0 | 2.167 | 54 | 1.9547 | 1.7828 | 1.1238 | 0.98361 | 0.7992 | 40.8867
2006-05-18 | 5:38 | 0 | 20.622 | 0 | 2 | 0 | 31.271 | 33.768 | 29.994 | 30.065 | 22.067 | 24.067 | 15.89 | 1 | 0 | 54.439 | 48.958 | 36.261 | 22.574 | 0 | 0 | 54.119 | 29.68 | [5 empty] | 0 | 1.206 | 55 | 1.9692 | 1.7966 | 1.1244 | 0.98361 | 0.81304 | 41.2872
2006-05-18 | 5:39 | 0 | 20.622 | 0 | 3 | 0 | 30.764 | 31.992 | 29.8 | 30.043 | 21.321 | 24.018 | 15.915 | 0 | 0 | 54.415 | 48.935 | 36.143 | 22.55 | 0 | 0 | 54.026 | 29.633 | [5 empty] | 0 | 0.721 | 56 | 1.962 | 1.7897 | 1.1241 | 0.98361 | 0.80612 | 41.0877
2006-05-18 | 5:40 | 0 | 20.63 | 0 | 2 | 0 | 30.46 | 31.303 | 29.761 | 29.857 | 21.015 | 24.075 | 15.973 | 0 | 0 | 54.422 | 48.989 | 36.268 | 22.628 | 0 | 0 | 54.079 | 29.712 | [5 empty] | 0 | 0.603 | 57 | 1.9451 | 1.7737 | 1.1234 | 0.98361 | 0.79007 | 40.6191
2006-05-18 | 5:41 | 0 | 20.647 | 0 | 10 | 0 | 38.21 | 30.982 | 29.92 | 41.054 | 41.126 | 24.067 | 15.842 | 0 | 0 | 42.324 | 48.912 | 43.757 | 22.596 | 0 | 0 | 54.096 | 29.609 | [5 empty] | 0 | -2.844 | 58 | 1.9832 | 1.8099 | 1.125 | 0.98361 | 0.82633 | 41.6662
2006-05-18 | 5:42 | 1 | 20.647 | 0 | 15 | 0 | 54.576 | 30.788 | 32.57 | 45.243 | 49.876 | 24.163 | 15.669 | 3 | 0 | 53.773 | 48.569 | 47.903 | 22.596 | 0 | 0 | 54.026 | 29.32 | [5 empty] | 20.647 | 9.333 | 59 | 2.0336 | 1.8578 | 1.127 | 0.98361 | 0.87421 | 42.9888
2006-05-18 | 5:43 | 1 | 20.679 | 0 | 15 | 1 | 64.125 | 30.774 | 35.892 | 52.705 | 56.48 | 24.099 | 15.355 | 2 | 1 | 62.557 | 48.552 | 53.622 | 22.628 | 0 | 0 | 53.911 | 30.644 | [5 empty] | 20.679 | 11.42 | 60 | 2.125 | 1.9447 | 1.1307 | 0.98361 | 0.96113 | 45.2291
2006-05-18 | 5:44 | 1 | 20.622 | 1 | 15 | 0 | 68.581 | 30.668 | 38.971 | 57.555 | 57.062 | 24.05 | 15.282 | 1 | 0 | 67.176 | 48.874 | 57.535 | 22.582 | 0 | 0 | 53.965 | 33.024 | [5 empty] | 20.622 | 11.026 | 0 | 2.1463 | 1.9649 | 1.1316 | 0.98361 | 0.98134 | 45.7226
2006-05-18 | 5:45 | 1 | 20.679 | 0 | 15 | 0 | 70.368 | 30.725 | 41.509 | 59.865 | 57.354 | 24.075 | 15.307 | 0 | 0 | 69.183 | 49.54 | 59.821 | 22.628 | 0 | 0 | 53.965 | 34.835 | [5 empty] | 20.679 | 10.503 | 1 | 2.139 | 1.958 | 12.1477 | 12 | -10.042 | -469.4703
2006-05-18 | 5:46 | 1 | 20.647 | 0 | 15 | 0 | 71.086 | 30.764 | 43.312 | 61.27 | 57.729 | 24.018 | 15.297 | 1 | 0 | 70.075 | 50.357 | 61.227 | 22.596 | 0 | 0 | 54.002 | 36.354 | [5 empty] | 20.647 | 9.816 | 2 | 2.1419 | 1.9608 | 12.1478 | 12 | -10.0392 | -468.7028
2006-05-18 | 5:47 | 0 | 20.701 | 0 | 14 | 0 | 71.291 | 30.7 | 44.837 | 62.354 | 57.959 | 24.124 | 15.455 | 0 | 0 | 70.522 | 51.442 | 62.309 | 22.606 | 0 | 0 | 54.217 | 37.679 | [5 empty] | 0 | 8.937 | 3 | 2.0959 | 1.9171 | 12.1459 | 12 | -10.0829 | -481.0785
2006-05-18 | 5:48 | 1 | 20.679 | 0 | 15 | 1 | 71.356 | 30.845 | 46.237 | 63.116 | 58.028 | 24.124 | 15.651 | 0 | 1 | 70.589 | 52.45 | 63.162 | 22.628 | 0 | 0 | 54.607 | 38.877 | [5 empty] | 20.679 | 8.24 | 4 | 2.0388 | 1.8628 | 12.1436 | 12 | -10.1372 | -497.2069
2006-05-18 | 5:49 | 1 | 20.679 | 1 | 15 | 0 | 71.269 | 30.82 | 47.199 | 63.79 | 58.206 | 24.291 | 15.503 | 0 | 0 | 70.721 | 53.3 | 63.79 | 22.606 | 0 | 0 | 54.929 | 39.959 | [5 empty] | 20.679 | 7.479 | 0 | 2.0819 | 1.9038 | 12.1454 | 12 | -10.0962 | -484.9466
2006-05-18 | 5:50 | 0 | 20.679 | 0 | 15 | 0 | 71.291 | 30.894 | 48.048 | 64.417 | 58.117 | 24.195 | 15.553 | 0 | 0 | 70.764 | 54.079 | 64.529 | 22.628 | 0 | 0 | 55.295 | 40.968 | [5 empty] | 0 | 6.874 | 1 | 2.0674 | 1.8899 | 1.3693 | 1.2245 | 0.66544 | 32.1878
2006-05-18 | 5:51 | 1 | 20.684 | 0 | 15 | 0 | 71.318 | 31.068 | 48.947 | 64.871 | 58.345 | 24.298 | 15.508 | 0 | 0 | 70.791 | 54.681 | 65.029 | 22.658 | 0 | 0 | 55.638 | 42.025 | [5 empty] | 20.684 | 6.447 | 2 | 2.0805 | 1.9024 | 1.3698 | 1.2245 | 0.6779 | 32.5838
2006-05-18 | 5:52 | 0 | 20.654 | 0 | 15 | 0 | 71.247 | 31.183 | 49.654 | 65.314 | 58.52 | 24.315 | 15.578 | 0 | 0 | 70.808 | 55.295 | 65.538 | 22.628 | 0 | 0 | 55.984 | 42.944 | [5 empty] | 0 | 5.933 | 3 | 2.0601 | 1.883 | 1.369 | 1.2245 | 0.65852 | 31.9656
2006-05-18 | 5:53 | 0 | 20.684 | 0 | 4 | 0 | 68.809 | 61.211 | 36.902 | 65.225 | 44.699 | 24.34 | 15.973 | 1 | 0 | 70.216 | 55.867 | 65.022 | 22.677 | 0 | 0 | 56.458 | 43.437 | [5 empty] | 0 | 3.584 | 4 | 1.9451 | 1.7737 | 1.3643 | 1.2245 | 0.54918 | 28.2348
2006-05-18 | 5:54 | 0 | 20.654 | 0 | 2 | 0 | 66.592 | 67.886 | 31.857 | 51.556 | 37.583 | 24.364 | 15.973 | 0 | 0 | 68.61 | 56.3 | 61.95 | 22.653 | 0 | 0 | 56.772 | 43.178 | [5 empty] | 0 | 15.036 | 5 | 1.9451 | 1.7737 | 1.3643 | 1.2245 | 0.54918 | 28.2348
2006-05-18 | 5:55 | 0 | 20.605 | 0 | 1 | 0 | 64.798 | 66.861 | 29.977 | 37.325 | 35.093 | 24.364 | 15.923 | 0 | 0 | 67.13 | 56.638 | 58.117 | 22.653 | 0 | 0 | 57.062 | 42.872 | [5 empty] | 0 | 27.473 | 6 | 1.9596 | 1.7875 | 1.3649 | 1.2245 | 0.56302 | 28.7312
2006-05-18 | 5:56 | 0 | 20.564 | 0 | 0 | 0 | 63.997 | 66.485 | 29.428 | 34.675 | 32.725 | 24.394 | 16.076 | 0 | 0 | 66.081 | 56.866 | 55.23 | 22.682 | 0 | 0 | 57.336 | 42.547 | [5 empty] | 0 | 29.322 | 7 | 1.9151 | 1.7452 | 1.3631 | 1.2245 | 0.52067 | 27.1882
2006-05-18 | 5:57 | 0 | 20.62 | 0 | 0 | 0 | 63.443 | 66.179 | 29.101 | 34.354 | 30.81 | 24.524 | 16.285 | 0 | 0 | 65.305 | 57.053 | 53.015 | 22.741 | 0 | 0 | 57.523 | 42.229 | [5 empty] | 0 | 29.089 | 8 | 1.8542 | 1.6873 | 1.3606 | 1.2245 | 0.46282 | 24.9606
2006-05-18 | 5:58 | 0 | 20.549 | 0 | 0 | 0 | 62.973 | 65.91 | 29.126 | 34.261 | 29.391 | 24.474 | 16.237 | 0 | 0 | 64.789 | 57.142 | 51.524 | 22.716 | 0 | 0 | 57.615 | 41.922 | [5 empty] | 0 | 28.712 | 9 | 1.8682 | 1.7006 | 1.3612 | 1.2245 | 0.47611 | 25.4851
2006-05-18 | 5:59 | 0 | 20.62 | 0 | 0 | 0 | 62.322 | 65.529 | 29.222 | 34.309 | 28.018 | 24.548 | 16.285 | 0 | 0 | 64.317 | 57.277 | 50.424 | 22.692 | 0 | 0 | 57.749 | 41.571 | [5 empty] | 0 | 28.013 | 10 | 1.8542 | 1.6873 | 1.3606 | 1.2245 | 0.46282 | 24.9606
2006-05-18 | 6:00 | 0 | 20.588 | 0 | 0 | 0 | 61.807 | 65.17 | 29.222 | 34.285 | 27.39 | 24.524 | 16.408 | 0 | 0 | 63.892 | 57.345 | 49.484 | 22.765 | 0 | 0 | 57.861 | 41.265 | [5 empty] | 0 | 27.522 | 11 | 1.8184 | 1.6533 | 1.3592 | 1.2245 | 0.42878 | 23.58
2006-05-18 | 6:01 | 0 | 20.62 | 0 | 0 | 0 | 61.222 | 64.698 | 29.293 | 34.285 | 26.571 | 24.644 | 16.212 | 0 | 0 | 63.6 | 57.368 | 48.795 | 22.741 | 0 | 0 | 57.973 | 40.982 | [5 empty] | 0 | 26.937 | 12 | 1.8755 | 1.7075 | 1.3615 | 1.2245 | 0.48303 | 25.7551
2006-05-18 | 6:02 | 0 | 20.62 | 0 | 0 | 0 | 60.64 | 64.273 | 29.391 | 34.285 | 26.09 | 24.693 | 16.26 | 0 | 0 | 63.354 | 57.457 | 47.992 | 22.716 | 0 | 0 | 58.062 | 40.724 | [5 empty] | 0 | 26.355 | 13 | 1.8615 | 1.6942 | 1.3609 | 1.2245 | 0.46974 | 25.2348
2006-05-18 | 6:03 | 0 | 20.644 | 0 | 0 | 0 | 60.036 | 63.801 | 29.511 | 34.354 | 25.681 | 24.619 | 16.335 | 0 | 0 | 63.13 | 57.523 | 47.787 | 22.716 | 0 | 0 | 58.196 | 40.49 | [5 empty] | 0 | 25.682 | 14 | 1.8396 | 1.6735 | 1.36 | 1.2245 | 0.44898 | 24.4059
2006-05-18 | 6:04 | 0 | 20.644 | 0 | 0 | 0 | 59.474 | 63.331 | 29.56 | 34.261 | 24.884 | 24.573 | 16.31 | 0 | 0 | 62.904 | 57.569 | 47.283 | 22.716 | 0 | 0 | 58.265 | 40.255 | [5 empty] | 0 | 25.213 | 15 | 1.8469 | 1.6804 | 1.3603 | 1.2245 | 0.4559 | 24.6844
2006-05-18 | 6:05 | 0 | 20.669 | 0 | 0 | 0 | 58.915 | 62.861 | 29.607 | 34.192 | 24.764 | 24.573 | 16.31 | 0 | 0 | 62.681 | 57.592 | 47.075 | 22.716 | 0 | 0 | 58.308 | 40.042 | [5 empty] | 0 | 24.723 | 16 | 1.8469 | 1.6804 | 1.3603 | 1.2245 | 0.4559 | 24.6844
2006-05-18 | 6:06 | 0 | 20.62 | 0 | 0 | 0 | 58.4 | 62.345 | 29.751 | 34.285 | 24.908 | 24.717 | 16.064 | 0 | 0 | 62.592 | 57.615 | 47.075 | 22.716 | 0 | 0 | 58.308 | 39.877 | [5 empty] | 0 | 24.115 | 17 | 1.9186 | 1.7485 | 1.3632 | 1.2245 | 0.524 | 27.3118
2006-05-18 | 6:07 | 0 | 20.573 | 0 | 0 | 0 | 57.815 | 61.852 | 29.776 | 34.426 | 23.535 | 24.693 | 16.111 | 0 | 0 | 62.388 | 57.635 | 46.732 | 22.692 | 0 | 0 | 58.4 | 39.667 | [5 empty] | 0 | 23.389 | 18 | 1.9049 | 1.7355 | 1.3627 | 1.2245 | 0.51099 | 26.8251
2006-05-18 | 6:08 | 0 | 20.598 | 0 | 0 | 0 | 57.233 | 61.336 | 29.751 | 34.285 | 23.44 | 24.548 | 16.111 | 0 | 0 | 62.277 | 57.658 | 46.708 | 22.692 | 0 | 0 | 58.308 | 39.478 | [5 empty] | 0 | 22.948 | 19 | 1.9049 | 1.7355 | 1.3627 | 1.2245 | 0.51099 | 26.8251
2006-05-18 | 6:09 | 0 | 20.644 | 0 | 0 | 0 | 56.718 | 60.841 | 29.751 | 34.309 | 23.369 | 24.548 | 16.162 | 0 | 0 | 62.21 | 57.704 | 46.641 | 22.716 | 0 | 0 | 58.331 | 39.337 | [5 empty] | 0 | 22.409 | 20 | 1.89 | 1.7214 | 1.3621 | 1.2245 | 0.49687 | 26.289
2006-05-18 | 6:10 | 0 | 20.598 | 0 | 1 | 0 | 56.492 | 59.721 | 29.486 | 32.921 | 23.391 | 24.573 | 16.162 | 0 | 0 | 62.165 | 57.704 | 46.641 | 22.716 | 0 | 0 | 58.308 | 39.174 | [5 empty] | 0 | 23.571 | 21 | 1.89 | 1.7214 | 1.3621 | 1.2245 | 0.49687 | 26.289
2006-05-18 | 6:11 | 0 | 20.598 | 0 | 1 | 0 | 51.96 | 58.018 | 31.558 | 30.499 | 22.935 | 24.573 | 16.137 | 0 | 0 | 62.03 | 57.726 | 46.662 | 22.692 | 0 | 0 | 58.354 | 39.009 | [5 empty] | 0 | 21.461 | 22 | 1.8973 | 1.7283 | 1.3624 | 1.2245 | 0.50379 | 26.5528
2006-05-18 | 6:12 | 0 | 20.62 | 0 | 0 | 0 | 50.905 | 57.546 | 32.402 | 29.945 | 22.452 | 24.573 | 16.385 | 0 | 0 | 62.03 | 57.749 | 46.456 | 22.716 | 0 | 0 | 58.443 | 38.892 | [5 empty] | 0 | 20.96 | 23 | 1.8251 | 1.6596 | 1.3594 | 1.2245 | 0.43514 | 23.8423
2006-05-18 | 6:13 | 0 | 20.62 | 0 | 0 | 0 | 50.7 | 57.165 | 32.451 | 29.751 | 22.356 | 24.644 | 16.385 | 0 | 0 | 61.964 | 57.726 | 46.389 | 22.692 | 0 | 0 | 58.377 | 38.727 | [5 empty] | 0 | 20.949 | 24 | 1.8251 | 1.6596 | 1.3594 | 1.2245 | 0.43514 | 23.8423
2006-05-18 | 6:14 | 0 | 20.644 | 0 | 0 | 0 | 50.539 | 56.896 | 32.402 | 29.751 | 22.067 | 24.619 | 16.458 | 0 | 0 | 61.852 | 57.77 | 46.503 | 22.716 | 0 | 0 | 58.354 | 38.655 | [5 empty] | 0 | 20.788 | 25 | 1.8038 | 1.6394 | 1.3586 | 1.2245 | 0.41494 | 23.003
2006-05-18 | 6:15 | 0 | 20.644 | 0 | 0 | 0 | 50.286 | 56.583 | 32.306 | 29.656 | 22.716 | 24.548 | 16.458 | 0 | 0 | 61.829 | 57.749 | 46.319 | 22.692 | 0 | 0 | 58.347 | 38.461 | [5 empty] | 0 | 20.63 | 26 | 1.8038 | 1.6394 | 1.3586 | 1.2245 | 0.41494 | 23.003
2006-05-18 | 6:16 | 0 | 20.588 | 0 | 0 | 0 | 49.934 | 56.261 | 32.081 | 29.624 | 22.179 | 24.587 | 16.328 | 0 | 0 | 61.708 | 57.72 | 46.3 | 22.672 | 0 | 0 | 58.358 | 38.354 | [5 empty] | 0 | 20.31 | 27 | 1.8417 | 1.6754 | 1.3601 | 1.2245 | 0.45092 | 24.4841
2006-05-18 | 6:17 | 0 | 20.649 | 0 | 0 | 0 | 49.764 | 56.084 | 32.11 | 29.604 | 22.184 | 24.761 | 16.579 | 0 | 0 | 61.736 | 57.747 | 46.431 | 22.714 | 0 | 0 | 58.329 | 38.277 | [5 empty] | 0 | 20.16 | 28 | 1.7686 | 1.6059 | 1.3572 | 1.2245 | 0.38144 | 21.5676
2006-05-18 | 6:18 | 0 | 20.649 | 0 | 0 | 0 | 49.397 | 55.748 | 31.902 | 29.66 | 21.517 | 24.722 | 16.858 | 0 | 0 | 61.61 | 57.797 | 46.438 | 22.746 | 0 | 0 | 58.381 | 38.215 | [5 empty] | 0 | 19.737 | 29 | 1.6874 | 1.5287 | 1.3539 | 1.2245 | 0.30422 | 18.0292
2006-05-18 | 6:19 | 0 | 20.617 | 0 | 0 | 0 | 49.021 | 55.398 | 31.772 | 29.555 | 21.581 | 24.69 | 16.901 | 1 | 0 | 61.489 | 57.767 | 46.246 | 22.738 | 0 | 0 | 58.395 | 38.067 | [5 empty] | 0 | 19.466 | 30 | 1.6748 | 1.5168 | 1.3534 | 1.2245 | 0.29231 | 17.4533
2006-05-18 | 6:20 | 0 | 20.698 | 0 | 0 | 0 | 48.662 | 55.13 | 31.732 | 29.516 | 21.638 | 24.649 | 17.006 | 0 | 0 | 61.496 | 57.754 | 46.438 | 22.77 | 0 | 0 | 58.447 | 38.002 | [5 empty] | 0 | 19.146 | 31 | 1.6443 | 1.4877 | 1.3521 | 1.2245 | 0.26325 | 16.0103
2006-05-18 | 6:21 | 0 | 20.617 | 0 | 0 | 0 | 48.312 | 54.777 | 31.58 | 29.629 | 21.486 | 24.737 | 16.752 | 0 | 0 | 61.355 | 57.747 | 46.293 | 22.738 | 0 | 0 | 58.395 | 37.854 | [5 empty] | 0 | 18.683 | 32 | 1.7182 | 1.558 | 1.3551 | 1.2245 | 0.33356 | 19.4129
2006-05-18 | 6:22 | 0 | 20.698 | 0 | 0 | 0 | 47.929 | 54.534 | 31.514 | 29.491 | 21.108 | 24.577 | 16.76 | 0 | 0 | 61.273 | 57.797 | 46.347 | 22.77 | 0 | 0 | 58.404 | 37.815 | [5 empty] | 0 | 18.438 | 33 | 1.7159 | 1.5558 | 1.355 | 1.2245 | 0.33134 | 19.3102
2006-05-18 | 6:23 | 0 | 20.642 | 0 | 0 | 0 | 47.691 | 54.182 | 31.436 | 29.555 | 21.005 | 24.69 | 16.778 | 0 | 0 | 61.177 | 57.767 | 46.384 | 22.788 | 0 | 0 | 58.374 | 37.76 | [5 empty] | 0 | 18.136 | 34 | 1.7106 | 1.5508 | 1.3548 | 1.2245 | 0.32636 | 19.0782
2006-05-18 | 6:24 | 0 | 20.617 | 1 | 1 | 0 | 46.454 | 52.186 | 32.085 | 29.339 | 28.255 | 24.617 | 16.654 | 0 | 0 | 61.085 | 57.79 | 46.27 | 22.788 | 0 | 0 | 58.441 | 37.667 | [5 empty] | 0 | 17.115 | 35 | 1.7468 | 1.5852 | 1.3563 | 1.2245 | 0.36068 | 20.6487
2006-05-18 | 6:25 | 0 | 20.595 | 0 | 2 | 0 | 45.056 | 48.632 | 31.171 | 30.568 | 24.882 | 24.45 | 16.825 | 0 | 0 | 61.042 | 57.767 | 46.34 | 22.763 | 0 | 0 | 58.441 | 37.571 | [5 empty] | 0 | 14.488 | 36 | 1.697 | 1.5378 | 1.3543 | 1.2245 | 0.31335 | 18.4654
2006-05-18 | 6:26 | 0 | 20.595 | 0 | 2 | 0 | 34.565 | 49.183 | 28.881 | 31.387 | 23.028 | 24.595 | 16.654 | 0 | 0 | 60.996 | 57.767 | 46.34 | 22.763 | 0 | 0 | 58.352 | 37.478 | [5 empty] | 0 | 3.178 | 37 | 1.7468 | 1.5852 | 1.3563 | 1.2245 | 0.36068 | 20.6487
2006-05-18 | 6:27 | 0 | 20.617 | 0 | 2 | 0 | 32.778 | 39.875 | 27.772 | 29.58 | 22.255 | 24.425 | 16.702 | 0 | 0 | 60.839 | 57.767 | 46.316 | 22.763 | 0 | 0 | 58.395 | 37.409 | [5 empty] | 0 | 3.198 | 38 | 1.7328 | 1.5719 | 1.3557 | 1.2245 | 0.3474 | 20.0485
2006-05-18 | 6:28 | 0 | 20.642 | 0 | 2 | 0 | 31.651 | 34.376 | 27.316 | 27.991 | 21.75 | 24.327 | 16.825 | 0 | 0 | 60.839 | 57.767 | 46.202 | 22.788 | 0 | 0 | 58.395 | 37.361 | [5 empty] | 0 | 3.66 | 39 | 1.697 | 1.5378 | 1.3543 | 1.2245 | 0.31335 | 18.4654
2006-05-18 | 6:29 | 0 | 20.595 | 0 | 2 | 0 | 29.724 | 33.129 | 27.098 | 27.267 | 20.787 | 24.352 | 16.901 | 0 | 0 | 60.727 | 57.701 | 46.155 | 22.788 | 0 | 0 | 58.374 | 37.289 | [5 empty] | 0 | 2.457 | 40 | 1.6748 | 1.5168 | 1.3534 | 1.2245 | 0.29231 | 17.4533
2006-05-18 | 6:30 | 0 | 20.642 | 0 | 3 | 0 | 28.4 | 31.316 | 27.098 | 26.978 | 20.811 | 24.281 | 16.999 | 0 | 0 | 60.661 | 57.747 | 46.155 | 22.81 | 0 | 0 | 58.441 | 37.196 | [5 empty] | 0 | 1.422 | 41 | 1.6463 | 1.4897 | 1.3522 | 1.2245 | 0.26519 | 16.1081
2006-05-18 | 6:31 | 0 | 20.642 | 0 | 2 | 0 | 27.846 | 29.604 | 27.003 | 26.953 | 20.738 | 24.327 | 17.024 | 0 | 0 | 60.57 | 57.701 | 46.111 | 22.788 | 0 | 0 | 58.352 | 37.103 | [5 empty] | 0 | 0.893 | 42 | 1.639 | 1.4828 | 1.3519 | 1.2245 | 0.25827 | 15.7575
2006-05-18 | 6:32 | 0 | 20.691 | 0 | 2 | 0 | 27.557 | 28.591 | 26.978 | 26.858 | 20.706 | 24.295 | 17.016 | 0 | 0 | 60.52 | 57.672 | 46.034 | 22.756 | 0 | 0 | 58.299 | 37 | [5 empty] | 0 | 0.699 | 43 | 1.6413 | 1.485 | 1.352 | 1.2245 | 0.26048 | 15.87
2006-05-18 | 6:33 | 0 | 20.691 | 0 | 3 | 0 | 27.363 | 28.182 | 27.461 | 27.003 | 20.161 | 24.472 | 17.049 | 0 | 0 | 60.458 | 57.678 | 46.155 | 22.763 | 0 | 0 | 58.306 | 36.985 | [5 empty] | 0 | 0.36 | 44 | 1.6317 | 1.4758 | 1.3516 | 1.2245 | 0.25135 | 15.4037
2006-05-18 | 6:34 | 0 | 20.691 | 0 | 2 | 0 | 27.341 | 27.917 | 27.797 | 27.098 | 20.111 | 24.425 | 17.122 | 0 | 0 | 60.369 | 57.612 | 46.041 | 22.763 | 0 | 0 | 58.283 | 36.914 | [5 empty] | 0 | 0.243 | 45 | 1.6105 | 1.4556 | 1.3508 | 1.2245 | 0.23114 | 14.3523
2006-05-18 | 6:35 | 1 | 20.716 | 0 | 2 | 0 | 37.244 | 27.677 | 28.305 | 27.628 | 26.738 | 24.401 | 17.122 | 0 | 0 | 60.303 | 57.633 | 45.927 | 22.763 | 0 | 0 | 58.24 | 36.844 | [5 empty] | 20.716 | 9.616 | 46 | 1.6105 | 1.4556 | 1.3508 | 1.2245 | 0.23114 | 14.3523
2006-05-18 | 6:36 | 0 | 20.659 | 1 | 3 | 0 | 44.31 | 31.041 | 28.319 | 27.983 | 27.356 | 24.2 | 17.089 | 0 | 0 | 60.182 | 57.583 | 45.92 | 22.768 | 0 | 0 | 58.222 | 36.753 | [5 empty] | 0 | 16.327 | 47 | 1.6201 | 1.4648 | 1.3511 | 1.2245 | 0.24028 | 14.831
2006-05-18 | 6:37 | 0 | 20.718 | 0 | 2 | 1 | 45.217 | 43.145 | 28.596 | 28.307 | 27.848 | 24.379 | 17.052 | 0 | 0 | 60.17 | 57.615 | 46.067 | 22.79 | 0 | 0 | 58.242 | 36.682 | [5 empty] | 0 | 16.91 | 48 | 1.6309 | 1.475 | 1.3516 | 1.2245 | 0.25052 | 15.361
2006-05-18 | 6:38 | 0 | 20.743 | 0 | 2 | 0 | 45.815 | 44.944 | 28.596 | 28.378 | 28.258 | 24.259 | 17.001 | 0 | 0 | 60.148 | 57.592 | 45.882 | 22.79 | 0 | 0 | 58.285 | 36.682 | [5 empty] | 0 | 17.437 | 0 | 1.6457 | 1.4891 | 1.3522 | 1.2245 | 0.26463 | 16.0802
2006-05-18 | 6:39 | 0 | 20.686 | 0 | 3 | 0 | 46.748 | 45.555 | 28.371 | 28.395 | 28.297 | 24.372 | 17.044 | 0 | 0 | 60.049 | 57.539 | 46.036 | 22.805 | 0 | 0 | 58.256 | 36.627 | [5 empty] | 0 | 18.353 | 1 | 1.6332 | 1.4772 | 1.0363 | 0.90909 | 0.56813 | 34.7866
2006-05-18 | 6:40 | 1 | 20.765 | 0 | 2 | 0 | 47.259 | 46.547 | 28.354 | 28.209 | 28.307 | 24.234 | 16.903 | 1 | 0 | 60.036 | 57.592 | 45.906 | 22.79 | 0 | 0 | 58.242 | 36.564 | [5 empty] | 20.765 | 19.05 | 2 | 1.6742 | 1.5162 | 1.0379 | 0.90909 | 0.60716 | 36.2646
2006-05-18 | 6:41 | 0 | 20.718 | 0 | 2 | 0 | 37.787 | 47.122 | 28.307 | 28.307 | 24.163 | 24.403 | 16.78 | 1 | 0 | 60.036 | 57.592 | 46.067 | 22.837 | 0 | 0 | 58.285 | 36.495 | [5 empty] | 0 | 9.48 | 3 | 1.7101 | 1.5503 | 1.0394 | 0.90909 | 0.64121 | 37.496
2006-05-18 | 6:42 | 0 | 20.686 | 0 | 2 | 0 | 31.84 | 42.925 | 28.371 | 28.13 | 22.805 | 24.227 | 16.672 | 0 | 0 | 60.006 | 57.605 | 46.013 | 22.829 | 0 | 0 | 58.279 | 36.509 | [5 empty] | 0 | 3.71 | 4 | 1.7415 | 1.5802 | 1.0407 | 0.90909 | 0.6711 | 38.5354
2006-05-18 | 6:43 | 0 | 20.637 | 0 | 3 | 0 | 30.104 | 34.371 | 28.515 | 28.346 | 22.179 | 24.396 | 16.697 | 0 | 0 | 60.029 | 57.605 | 46.083 | 22.805 | 0 | 0 | 58.301 | 36.44 | [5 empty] | 0 | 1.758 | 5 | 1.7342 | 1.5733 | 1.0404 | 0.90909 | 0.66418 | 38.2982
2006-05-18 | 6:44 | 0 | 20.718 | 0 | 2 | 0 | 29.535 | 31.438 | 28.618 | 28.307 | 21.441 | 24.308 | 16.78 | 1 | 0 | 59.99 | 57.569 | 46.02 | 22.814 | 0 | 0 | 58.308 | 36.447 | [5 empty] | 0 | 1.228 | 6 | 1.7101 | 1.5503 | 1.0394 | 0.90909 | 0.64121 | 37.496
2006-05-18 | 6:45 | 0 | 20.669 | 0 | 2 | 0 | 29.317 | 30.354 | 28.883 | 28.523 | 21.946 | 24.452 | 17.2 | 0 | 0 | 60.013 | 57.592 | 46.043 | 22.837 | 0 | 0 | 58.331 | 36.399 | [5 empty] | 0 | 0.794 | 7 | 1.5878 | 1.434 | 1.0344 | 0.90909 | 0.52495 | 33.0622
2006-05-18 | 6:46 | 0 | 20.686 | 1 | 3 | 0 | 29.239 | 29.889 | 29.165 | 28.78 | 22.373 | 24.516 | 17.512 | 0 | 0 | 59.96 | 57.585 | 46.174 | 22.829 | 0 | 0 | 58.301 | 36.323 | [5 empty] | 0 | 0.459 | 8 | 1.4969 | 1.3477 | 1.0307 | 0.90909 | 0.43859 | 29.2996
2006-05-18 | 6:47 | 0 | 20.686 | 0 | 2 | 0 | 29.239 | 29.648 | 29.455 | 29.045 | 22.493 | 24.587 | 17.587 | 0 | 0 | 59.96 | 57.539 | 45.966 | 22.829 | 0 | 0 | 58.347 | 36.299 | [5 empty] | 0 | 0.194 | 9 | 1.4751 | 1.3269 | 1.0299 | 0.90909 | 0.41783 | 28.326
2006-05-18 | 6:48 | 0 | 20.711 | 0 | 2 | 0 | 29.359 | 29.575 | 29.744 | 29.334 | 22.54 | 24.421 | 17.635 | 0 | 0 | 59.894 | 57.516 | 46.151 | 22.878 | 0 | 0 | 58.301 | 36.203 | [5 empty] | 0 | 0.025 | 10 | 1.4611 | 1.3136 | 1.0293 | 0.90909 | 0.40454 | 27.6877
2006-05-18 | 6:49 | 0 | 20.662 | 0 | 3 | 0 | 29.624 | 29.793 | 30.009 | 29.719 | 22.903 | 24.443 | 17.685 | 0 | 0 | 59.894 | 57.494 | 45.99 | 22.878 | 0 | 0 | 58.235 | 36.182 | [5 empty] | 0 | -0.095 | 11 | 1.4465 | 1.2998 | 1.0287 | 0.90909 | 0.3907 | 27.0096
2006-05-18 | 6:50 | 0 | 20.657 | 0 | 2 | 0 | 29.763 | 29.81 | 29.835 | 29.739 | 24.776 | 24.558 | 17.927 | 0 | 0 | 59.867 | 57.466 | 46.123 | 22.873 | 0 | 0 | 58.251 | 36.081 | [5 empty] | 0 | 0.024 | 12 | 1.3761 | 1.2328 | 1.0259 | 0.90909 | 0.32372 | 23.5249
2006-05-18 | 6:51 | 0 | 20.686 | 0 | 3 | 0 | 41.585 | 29.96 | 29.815 | 29.839 | 29.165 | 24.421 | 17.909 | 0 | 0 | 59.782 | 57.45 | 46.174 | 22.878 | 0 | 0 | 58.235 | 36.062 | [5 empty] | 0 | 11.746 | 13 | 1.3813 | 1.2378 | 1.0261 | 0.90909 | 0.3287 | 23.7963
2006-05-18 | 6:52 | 0 | 20.711 | 0 | 2 | 0 | 45.441 | 36.698 | 29.575 | 29.864 | 29.719 | 24.516 | 17.612 | 1 | 0 | 59.782 | 57.45 | 45.99 | 22.854 | 0 | 0 | 58.235 | 36.086 | [5 empty] | 0 | 15.577 | 14 | 1.4678 | 1.32 | 1.0296 | 0.90909 | 0.41091 | 27.9951
2006-05-18 | 6:53 | 0 | 20.632 | 0 | 3 | 0 | 46.237 | 44.631 | 29.28 | 29.425 | 29.545 | 24.391 | 17.655 | 1 | 0 | 59.732 | 57.423 | 46.008 | 22.873 | 0 | 0 | 58.208 | 35.988 | [5 empty] | 0 | 16.812 | 15 | 1.4553 | 1.3081 | 1.0291 | 0.90909 | 0.39901 | 27.4181
2006-05-18 | 6:54 | 0 | 20.711 | 0 | 2 | 0 | 46.863 | 45.966 | 29.19 | 29.261 | 29.575 | 24.516 | 17.612 | 1 | 0 | 59.782 | 57.45 | 46.06 | 22.854 | 0 | 0 | 58.19 | 35.969 | [5 empty] | 0 | 17.602 | 16 | 1.4678 | 1.32 | 1.0296 | 0.90909 | 0.41091 | 27.9951
2006-05-18 | 6:55 | 0 | 20.686 | 0 | 2 | 0 | 46.013 | 46.769 | 29.141 | 29.214 | 27.262 | 24.541 | 17.66 | 1 | 0 | 59.714 | 57.405 | 46.197 | 22.878 | 0 | 0 | 58.139 | 35.916 | [5 empty] | 0 | 16.799 | 17 | 1.4538 | 1.3067 | 1.029 | 0.90909 | 0.39762 | 27.3503
2006-05-18 | 6:56 | 0 | 20.657 | 0 | 3 | 0 | 35.213 | 47.224 | 29.16 | 29.04 | 24.558 | 24.541 | 17.71 | 1 | 0 | 59.782 | 57.427 | 46.06 | 22.903 | 0 | 0 | 58.169 | 35.923 | [5 empty] | 0 | 6.173 | 18 | 1.4392 | 1.2929 | 1.0284 | 0.90909 | 0.38378 | 26.6654
2006-05-18 | 6:57 | 0 | 20.654 | 1 | 2 | 0 | 31.742 | 39.306 | 29.236 | 29.141 | 23.405 | 24.489 | 17.658 | 0 | 0 | 59.714 | 57.448 | 46.127 | 22.925 | 0 | 0 | 58.19 | 35.897 | [5 empty] | 0 | 2.601 | 19 | 1.4544 | 1.3073 | 1.029 | 0.90909 | 0.39817 | 27.3774
2006-05-18 | 6:58 | 0 | 20.73 | 0 | 2 | 0 | 30.634 | 33.57 | 29.283 | 29.092 | 23.454 | 24.514 | 17.904 | 0 | 0 | 59.714 | 57.427 | 46.151 | 22.925 | 0 | 0 | 58.19 | 35.873 | [5 empty] | 0 | 1.542 | 20 | 1.3828 | 1.2392 | 1.0261 | 0.90909 | 0.33008 | 23.8713
2006-05-18 | 6:59 | 0 | 20.708 | 0 | 2 | 0 | 30.175 | 31.598 | 29.428 | 29.187 | 23.479 | 24.587 | 18.153 | 0 | 0 | 59.737 | 57.448 | 46.242 | 22.925 | 0 | 0 | 58.167 | 35.873 | [5 empty] | 0 | 0.988 | 21 | 1.3102 | 1.1702 | 1.0232 | 0.90909 | 0.26116 | 19.932
2006-05-18 | 7:00 | 0 | 20.708 | 0 | 2 | 0 | 29.96 | 30.874 | 29.452 | 29.261 | 23.526 | 24.587 | 17.929 | 0 | 0 | 59.737 | 57.427 | 46.288 | 22.947 | 0 | 0 | 58.167 | 35.804 | [5 empty] | 0 | 0.699 | 22 | 1.3755 | 1.2323 | 1.0258 | 0.90909 | 0.32316 | 23.4946
2006-05-18 | 7:01 | 0 | 20.63 | 0 | 3 | 0 | 29.857 | 30.531 | 29.472 | 29.496 | 23.062 | 24.58 | 17.899 | 0 | 0 | 59.732 | 57.4 | 46.26 | 22.917 | 0 | 0 | 58.071 | 35.751 | [5 empty] | 0 | 0.361 | 23 | 1.3842 | 1.2406 | 1.0262 | 0.90909 | 0.33147 | 23.9462
2006-05-18 | 7:02 | 0 | 20.684 | 0 | 2 | 0 | 29.815 | 30.345 | 29.741 | 29.572 | 22.658 | 24.609 | 18.251 | 1 | 0 | 59.737 | 57.405 | 46.104 | 22.971 | 0 | 0 | 58.121 | 35.756 | [5 empty] | 0 | 0.243 | 24 | 1.2817 | 1.1431 | 1.022 | 0.90909 | 0.23403 | 18.2594
2006-05-18 | 7:03 | 0 | 20.708 | 0 | 2 | 0 | 29.862 | 30.249 | 29.935 | 29.572 | 22.537 | 24.658 | 18.153 | 0 | 0 | 59.691 | 57.359 | 46.172 | 22.996 | 0 | 0 | 58.05 | 35.703 | [5 empty] | 0 | 0.29 | 25 | 1.3102 | 1.1702 | 1.0232 | 0.90909 | 0.26116 | 19.932
2006-05-18 | 7:04 | 0 | 20.679 | 0 | 3 | 0 | 29.808 | 30.146 | 29.977 | 29.712 | 22.243 | 24.653 | 18.349 | 0 | 0 | 59.668 | 57.382 | 46.104 | 22.996 | 0 | 0 | 58.078 | 35.732 | [5 empty] | 0 | 0.096 | 26 | 1.2532 | 1.116 | 1.0209 | 0.90909 | 0.20691 | 16.5106
2006-05-18 | 7:05 | 1 | 20.708 | 0 | 2 | 0 | 32.296 | 30.195 | 30.22 | 29.906 | 28.484 | 24.653 | 18.467 | 0 | 0 | 59.641 | 57.332 | 46.144 | 22.967 | 0 | 0 | 58.05 | 35.703 | [5 empty] | 20.708 | 2.39 | 27 | 1.2188 | 1.0833 | 1.0195 | 0.90909 | 0.17424 | 14.2962
2006-05-18 | 7:06 | 0 | 20.679 | 0 | 2 | 0 | 43.319 | 30.484 | 30.05 | 29.881 | 26.676 | 24.653 | 18.344 | 0 | 0 | 59.618 | 57.332 | 46.281 | 22.991 | 0 | 0 | 57.982 | 35.61 | [5 empty] | 0 | 13.438 | 28 | 1.2546 | 1.1174 | 1.0209 | 0.90909 | 0.20829 | 16.6017
2006-05-18 | 7:07 | 0 | 20.73 | 0 | 3 | 0 | 34.182 | 42.408 | 29.79 | 29.886 | 24.055 | 24.707 | 18.449 | 0 | 0 | 59.602 | 57.336 | 46.172 | 22.996 | 0 | 0 | 58.032 | 35.639 | [5 empty] | 0 | 4.296 | 29 | 1.2241 | 1.0883 | 1.0197 | 0.90909 | 0.17923 | 14.642
2006-05-18 | 7:08 | 0 | 20.73 | 1 | 2 | 0 | 31.477 | 36.696 | 29.572 | 29.741 | 23.236 | 24.658 | 18.472 | 0 | 0 | 59.602 | 57.336 | 46.172 | 22.996 | 0 | 0 | 58.009 | 35.639 | [5 empty] | 0 | 1.736 | 30 | 1.2174 | 1.082 | 1.0194 | 0.90909 | 0.17286 | 14.1996
2006-05-18 | 7:09 | 0 | 20.73 | 0 | 2 | 0 | 30.658 | 32.488 | 29.526 | 29.477 | 22.996 | 24.658 | 18.399 | 1 | 0 | 59.646 | 57.336 | 46.172 | 23.02 | 0 | 0 | 58.032 | 35.615 | [5 empty] | 0 | 1.181 | 31 | 1.2386 | 1.1022 | 1.0203 | 0.90909 | 0.19307 | 15.5873
2006-05-18 | 7:10 | 0 | 20.684 | 0 | 3 | 0 | 30.224 | 31.259 | 29.356 | 29.405 | 23.19 | 24.658 | 18.349 | 0 | 0 | 59.602 | 57.316 | 46.288 | 23.045 | 0 | 0 | 57.987 | 35.567 | [5 empty] | 0 | 0.819 | 32 | 1.2532 | 1.116 | 1.0209 | 0.90909 | 0.20691 | 16.5106
2006-05-18 | 7:11 | 0 | 20.73 | 0 | 2 | 0 | 29.862 | 30.754 | 29.212 | 29.212 | 22.707 | 24.587 | 18.399 | 0 | 0 | 59.579 | 57.293 | 46.195 | 23.02 | 0 | 0 | 58.005 | 35.562 | [5 empty] | 0 | 0.65 | 33 | 1.2386 | 1.1022 | 1.0203 | 0.90909 | 0.19307 | 15.5873
2006-05-18 | 7:12 | 0 | 20.708 | 0 | 2 | 0 | 29.717 | 30.345 | 29.163 | 29.307 | 22.201 | 24.707 | 18.399 | 0 | 0 | 59.506 | 57.265 | 46.19 | 22.991 | 0 | 0 | 57.982 | 35.517 | [5 empty] | 0 | 0.41 | 34 | 1.2386 | 1.1022 | 1.0203 | 0.90909 | 0.19307 | 15.5873
2006-05-18 | 7:13 | 0 | 20.73 | 0 | 3 | 0 | 29.55 | 30.104 | 29.163 | 29.187 | 22.152 | 24.729 | 18.301 | 0 | 0 | 59.557 | 57.293 | 46.242 | 22.996 | 0 | 0 | 58.009 | 35.474 | [5 empty] | 0 | 0.363 | 35 | 1.2671 | 1.1293 | 1.0214 | 0.90909 | 0.22019 | 17.377
2006-05-18 | 7:14 | 0 | 20.73 | 0 | 2 | 0 | 29.452 | 29.911 | 29.212 | 29.067 | 21.694 | 24.514 | 18.424 | 0 | 0 | 59.49 | 57.224 | 46.379 | 23.02 | 0 | 0 | 58.009 | 35.426 | [5 empty] | 0 | 0.385 | 36 | 1.2313 | 1.0952 | 1.02 | 0.90909 | 0.18615 | 15.1175
2006-05-18 | 7:15 | 0 | 20.684 | 0 | 2 | 0 | 29.356 | 29.717 | 29.067 | 29.043 | 21.912 | 24.514 | 18.301 | 0 | 0 | 59.534 | 57.247 | 46.218 | 22.996 | 0 | 0 | 58.055 | 35.426 | [5 empty] | 0 | 0.313 | 37 | 1.2671 | 1.1293 | 1.0214 | 0.90909 | 0.22019 | 17.377
2006-05-18 | 7:16 | 0 | 20.659 | 0 | 2 | 0 | 29.526 | 29.597 | 29.163 | 29.043 | 28.177 | 24.609 | 18.102 | 0 | 0 | 59.511 | 57.202 | 46.242 | 22.971 | 0 | 0 | 58.009 | 35.354 | [5 empty] | 0 | 0.483 | 38 | 1.3251 | 1.1844 | 1.0238 | 0.90909 | 0.27528 | 20.774
2006-05-18 | 7:17 | 0 | 20.571 | 0 | 3 | 0 | 43.494 | 29.508 | 28.979 | 28.859 | 26.497 | 24.595 | 17.987 | 0 | 0 | 59.404 | 57.117 | 46.041 | 22.883 | 0 | 0 | 57.879 | 35.292 | [5 empty] | 0 | 14.635 | 39 | 1.3586 | 1.2162 | 1.0251 | 0.90909 | 0.30711 | 22.6049
2006-05-18 | 7:18 | 0 | 20.571 | 0 | 2 | 0 | 33.835 | 40.746 | 28.954 | 29.003 | 23.557 | 24.521 | 18.062 | 0 | 0 | 59.404 | 57.071 | 46.085 | 22.834 | 0 | 0 | 57.902 | 35.268 | [5 empty] | 0 | 4.832 | 40 | 1.3367 | 1.1954 | 1.0243 | 0.90909 | 0.28635 | 21.4212
2006-05-18 | 7:19 | 0 | 20.595 | 1 | 2 | 0 | 30.592 | 36.985 | 28.81 | 28.93 | 22.643 | 24.352 | 17.964 | 0 | 0 | 59.381 | 57.071 | 46.246 | 22.859 | 0 | 0 | 57.879 | 35.316 | [5 empty] | 0 | 1.662 | 41 | 1.3653 | 1.2226 | 1.0254 | 0.90909 | 0.31347 | 22.9604
2006-05-18 | 7:20 | 0 | 20.595 | 0 | 3 | 0 | 29.653 | 31.821 | 28.761 | 28.736 | 22.16 | 24.352 | 17.987 | 1 | 0 | 59.337 | 57.094 | 46.064 | 22.859 | 0 | 0 | 57.811 | 35.316 | [5 empty] | 0 | 0.917 | 42 | 1.3586 | 1.2162 | 1.0251 | 0.90909 | 0.30711 | 22.6049
2006-05-18 | 7:21 | 0 | 20.595 | 0 | 2 | 0 | 29.315 | 30.296 | 28.704 | 28.682 | 21.454 | 24.32 | 18.004 | 0 | 0 | 59.328 | 57.065 | 46.148 | 22.851 | 0 | 0 | 57.715 | 35.285 | [5 empty] | 0 | 0.633 | 43 | 1.3536 | 1.2115 | 1.0249 | 0.90909 | 0.3024 | 22.34
2006-05-18 | 7:22 | 0 | 20.595 | 0 | 2 | 0 | 29.099 | 29.798 | 28.594 | 28.81 | 21.87 | 24.33 | 17.939 | 0 | 0 | 59.292 | 57.049 | 46.132 | 22.834 | 0 | 0 | 57.699 | 35.222 | [5 empty] | 0 | 0.289 | 44 | 1.3726 | 1.2295 | 1.0257 | 0.90909 | 0.32039 | 23.3427
2006-05-18 | 7:23 | 0 | 20.595 | 0 | 2 | 0 | 28.954 | 29.508 | 28.64 | 28.545 | 22.04 | 24.497 | 17.864 | 0 | 0 | 59.358 | 57.049 | 46.202 | 22.859 | 0 | 0 | 57.676 | 35.268 | [5 empty] | 0 | 0.409 | 45 | 1.3944 | 1.2502 | 1.0266 | 0.90909 | 0.34115 | 24.4659
2006-05-18 | 7:24 | 0 | 20.571 | 0 | 3 | 0 | 28.881 | 29.339 | 28.616 | 28.545 | 21.51 | 24.376 | 18.037 | 0 | 0 | 59.337 | 57.028 | 46.132 | 22.859 | 0 | 0 | 57.745 | 35.199 | [5 empty] | 0 | 0.336 | 46 | 1.344 | 1.2024 | 1.0246 | 0.90909 | 0.29327 | 21.8201
2006-05-18 | 7:25 | 0 | 20.595 | 0 | 2 | 0 | 28.736 | 29.195 | 28.496 | 28.449 | 20.931 | 24.305 | 18.062 | 0 | 0 | 59.292 | 57.005 | 46.085 | 22.859 | 0 | 0 | 57.722 | 35.246 | [5 empty] | 0 | 0.287 | 47 | 1.3367 | 1.1954 | 1.0243 | 0.90909 | 0.28635 | 21.4212
2006-05-18 | 7:26 | 0 | 20.595 | 0 | 2 | 0 | 28.64 | 29.003 | 28.376 | 28.569 | 20.956 | 24.401 | 18.062 | 0 | 0 | 59.246 | 56.982 | 46.155 | 22.834 | 0 | 0 | 57.676 | 35.175 | [5 empty] | 0 | 0.071 | 48 | 1.3367 | 1.1954 | 1.0243 | 0.90909 | 0.28635 | 21.4212
2006-05-18 | 7:27 | 0 | 20.62 | 0 | 3 | 0 | 28.665 | 28.979 | 28.4 | 28.471 | 26.377 | 24.45 | 18.087 | 0 | 0 | 59.269 | 56.982 | 46.109 | 22.812 | 0 | 0 | 57.676 | 35.151 | [5 empty] | 0 | 0.194 | 49 | 1.3295 | 1.1885 | 1.024 | 0.90909 | 0.27943 | 21.018
2006-05-18 | 7:28 | 0 | 20.571 | 0 | 2 | 0 | 43.212 | 28.905 | 28.4 | 28.305 | 27.991 | 24.401 | 17.987 | 0 | 0 | 59.269 | 56.96 | 46.293 | 22.812 | 0 | 0 | 57.656 | 35.127 | [5 empty] | 0 | 14.907 | 50 | 1.3586 | 1.2162 | 1.0251 | 0.90909 | 0.30711 | 22.6049
2006-05-18 | 7:29 | 1 | 20.546 | 0 | 2 | 0 | 45.306 | 38.37 | 28.231 | 28.206 | 28.015 | 24.352 | 18.062 | 1 | 0 | 59.269 | 56.982 | 46.109 | 22.834 | 0 | 0 | 57.767 | 35.127 | [5 empty] | 20.546 | 17.1 | 51 | 1.3367 | 1.1954 | 1.0243 | 0.90909 | 0.28635 | 21.4212
2006-05-18 | 7:30 | 0 | 20.571 | 1 | 3 | 0 | 45.812 | 44.711 | 28.184 | 28.351 | 28.28 | 24.352 | 18.11 | 1 | 0 | 59.269 | 56.982 | 46.316 | 22.834 | 0 | 0 | 57.79 | 35.105 | [5 empty] | 0 | 17.461 | 52 | 1.3228 | 1.1822 | 1.0237 | 0.90909 | 0.27306 | 20.6432
2006-05-18 | 7:31 | 0 | 20.571 | 0 | 2 | 0 | 46.498 | 45.513 | 28.206 | 28.28 | 28.351 | 24.45 | 18.012 | 2 | 0 | 59.246 | 56.937 | 46.316 | 22.812 | 0 | 0 | 57.745 | 35.105 | [5 empty] | 0 | 18.218 | 53 | 1.3513 | 1.2093 | 1.0248 | 0.90909 | 0.30019 | 22.2146
2006-05-18 | 7:32 | 0 | 20.595 | 0 | 2 | 0 | 37.947 | 46.179 | 28.305 | 28.206 | 24.207 | 24.57 | 18.062 | 1 | 0 | 59.292 | 56.982 | 46.337 | 22.834 | 0 | 0 | 57.767 | 35.105 | [5 empty] | 0 | 9.741 | 54 | 1.3367 | 1.1954 | 1.0243 | 0.90909 | 0.28635 | 21.4212
2006-05-18 | 7:33 | 0 | 20.515 | 0 | 2 | 0 | 31.789 | 43.535 | 28.273 | 28.128 | 22.586 | 24.489 | 18.055 | 0 | 0 | 59.194 | 56.953 | 46.125 | 22.827 | 0 | 0 | 57.669 | 35.05 | [5 empty] | 0 | 3.661 | 55 | 1.3388 | 1.1974 | 1.0243 | 0.90909 | 0.28829 | 21.5334
2006-05-18 | 7:34 | 0 | 20.649 | 0 | 2 | 0 | 30.068 | 34.828 | 28.454 | 28.309 | 21.973 | 24.646 | 18.289 | 0 | 0 | 59.319 | 56.987 | 46.365 | 22.841 | 0 | 0 | 57.615 | 35.155 | [5 empty] | 0 | 1.759 | 56 | 1.2706 | 1.1326 | 1.0216 | 0.90909 | 0.22351 | 17.5906
2006-05-18 | 7:35 | 0 | 20.62 | 0 | 2 | 0 | 29.435 | 31.436 | 28.449 | 28.206 | 21.679 | 24.546 | 18.309 | 0 | 0 | 59.246 | 56.982 | 46.27 | 22.834 | 0 | 0 | 57.676 | 35.127 | [5 empty] | 0 | 1.229 | 57 | 1.2648 | 1.1271 | 1.0213 | 0.90909 | 0.21798 | 17.2339
2006-05-18 | 7:36 | 0 | 20.595 | 0 | 2 | 0 | 29.099 | 30.327 | 28.4 | 28.231 | 21.895 | 24.45 | 18.258 | 0 | 0 | 59.292 | 56.96 | 46.361 | 22.788 | 0 | 0 | 57.642 | 35.091 | [5 empty] | 0 | 0.868 | 58 | 1.2797 | 1.1412 | 1.0219 | 0.90909 | 0.23209 | 18.1371
2006-05-18 | 7:37 | 0 | 20.586 | 0 | 3 | 0 | 28.974 | 29.697 | 28.469 | 28.373 | 21.508 | 24.639 | 18.256 | 0 | 0 | 59.31 | 56.932 | 46.244 | 22.807 | 0 | 0 | 57.674 | 35.031 | [5 empty] | 0 | 0.601 | 59 | 1.2803 | 1.1417 | 1.022 | 0.90909 | 0.23265 | 18.1721
2006-05-18 | 7:38 | 0 | 20.593 | 0 | 2 | 0 | 28.854 | 29.457 | 28.398 | 28.324 | 21.508 | 24.543 | 18.356 | 0 | 0 | 59.287 | 56.955 | 46.288 | 22.832 | 0 | 0 | 57.674 | 35.055 | [5 empty] | 0 | 0.53 | 60 | 1.2511 | 1.1141 | 1.0208 | 0.90909 | 0.20497 | 16.3826
2006-05-18 | 7:39 | 0 | 20.568 | 0 | 2 | 0 | 28.807 | 29.263 | 28.493 | 28.324 | 21.002 | 24.519 | 18.603 | 0 | 0 | 59.242 | 56.955 | 46.221 | 22.856 | 0 | 0 | 57.628 | 35.055 | [5 empty] | 0 | 0.483 | 61 | 1.1792 | 1.0457 | 1.0179 | 0.90909 | 0.1366 | 11.584
2006-05-18 | 7:40 | 0 | 20.593 | 0 | 2 | 0 | 28.758 | 29.168 | 28.638 | 28.3 | 21.169 | 24.519 | 18.48 | 1 | 0 | 59.219 | 56.932 | 46.244 | 22.807 | 0 | 0 | 57.651 | 35.007 | [5 empty] | 0 | 0.458 | 62 | 1.215 | 1.0797 | 1.0193 | 0.90909 | 0.17065 | 14.0446
2006-05-18 | 7:41 | 0 | 20.576 | 0 | 3 | 0 | 28.67 | 29.055 | 28.694 | 28.501 | 25.875 | 24.479 | 18.734 | 0 | 0 | 59.228 | 56.919 | 46.433 | 22.817 | 0 | 0 | 57.77 | 35.038 | [5 empty] | 0 | 0.169 | 63 | 1.1411 | 1.0094 | 1.0163 | 0.90909 | 0.10034 | 8.7934
2006-05-18 | 7:42 | 0 | 20.615 | 1 | 2 | 0 | 42.738 | 28.952 | 28.807 | 28.758 | 27.41 | 24.47 | 18.701 | 0 | 0 | 59.198 | 56.912 | 46.221 | 22.807 | 0 | 0 | 57.694 | 34.959 | [5 empty] | 0 | 13.98 | 64 | 1.1507 | 1.0186 | 1.0167 | 0.90909 | 0.10947 | 9.5138
2006-05-18 | 7:43 | 0 | 20.568 | 0 | 2 | 1 | 35.83 | 36.206 | 28.663 | 28.613 | 23.339 | 24.543 | 18.726 | 0 | 0 | 59.175 | 56.889 | 46.197 | 22.807 | 0 | 0 | 57.674 | 34.935 | [5 empty] | 0 | 7.217 | 65 | 1.1434 | 1.0116 | 1.0164 | 0.90909 | 0.10255 | 8.9692
2006-05-18 | 7:44 | 0 | 20.64 | 0 | 3 | 0 | 30.95 | 39.308 | 28.518 | 28.709 | 22.182 | 24.568 | 18.925 | 0 | 0 | 59.125 | 56.861 | 46.398 | 22.802 | 0 | 0 | 57.624 | 34.907 | [5 empty] | 0 | 2.241 | 0 | 1.0854 | 0.95656 | 1.0141 | 0.90909 | 0.047469 | 4.3733
2006-05-18 | 7:45 | 0 | 20.64 | 0 | 2 | 0 | 29.626 | 32.468 | 28.493 | 28.444 | 22.111 | 24.734 | 19.146 | 1 | 0 | 59.153 | 56.889 | 46.265 | 22.856 | 0 | 0 | 57.605 | 34.89 | [5 empty] | 0 | 1.182 | 1 | 1.0211 | 0.89539 | 0.66841 | 0.56604 | 0.32935 | 32.2549
2006-05-18 | 7:46 | 0 | 20.64 | 0 | 2 | 0 | 29.192 | 30.372 | 28.493 | 28.422 | 22.037 | 24.543 | 19.196 | 0 | 0 | 59.153 | 56.843 | 46.358 | 22.832 | 0 | 0 | 57.628 | 34.866 | [5 empty] | 0 | 0.77 | 2 | 1.0065 | 0.88155 | 0.66782 | 0.56604 | 0.31551 | 31.3464
2006-05-18 | 7:47 | 0 | 20.615 | 0 | 2 | 0 | 29.023 | 29.746 | 28.564 | 28.398 | 22.591 | 24.759 | 18.997 | 0 | 0 | 59.153 | 56.866 | 46.382 | 22.881 | 0 | 0 | 57.605 | 34.89 | [5 empty] | 0 | 0.625 | 3 | 1.0645 | 0.93663 | 0.67017 | 0.56604 | 0.37059 | 34.8146
2006-05-18 | 7:48 | 0 | 20.593 | 0 | 2 | 0 | 28.783 | 29.432 | 28.518 | 28.469 | 22.376 | 24.759 | 19.221 | 0 | 0 | 59.107 | 56.843 | 46.265 | 22.832 | 0 | 0 | 57.562 | 34.89 | [5 empty] | 0 | 0.314 | 4 | 0.99924 | 0.87463 | 0.66753 | 0.56604 | 0.30859 | 30.8823
2006-05-18 | 7:49 | 0 | 20.64 | 0 | 3 | 0 | 28.734 | 29.217 | 28.542 | 28.444 | 21.797 | 24.639 | 19.294 | 0 | 0 | 59.13 | 56.82 | 46.288 | 22.881 | 0 | 0 | 57.605 | 34.89 | [5 empty] | 0 | 0.29 | 5 | 0.97799 | 0.85442 | 0.66667 | 0.56604 | 0.28838 | 29.4874
2006-05-18 | 7:50 | 0 | 20.593 | 0 | 2 | 0 | 28.613 | 28.974 | 28.398 | 28.3 | 22.351 | 24.808 | 19.023 | 0 | 0 | 59.086 | 56.798 | 46.221 | 22.881 | 0 | 0 | 57.605 | 34.866 | [5 empty] | 0 | 0.313 | 6 | 1.0569 | 0.92943 | 0.66987 | 0.56604 | 0.3634 | 34.3831
2006-05-18 | 7:51 | 0 | 20.671 | 0 | 2 | 0 | 28.67 | 28.886 | 28.309 | 28.309 | 22.383 | 24.622 | 19.377 | 0 | 0 | 59.116 | 56.784 | 46.48 | 22.913 | 0 | 0 | 57.612 | 34.849 | [5 empty] | 0 | 0.361 | 7 | 0.95382 | 0.83145 | 0.66569 | 0.56604 | 0.26541 | 27.8259
2006-05-18 | 7:52 | 0 | 20.615 | 0 | 3 | 0 | 28.493 | 28.783 | 28.398 | 28.253 | 24.109 | 24.568 | 19.171 | 0 | 0 | 59.064 | 56.754 | 46.426 | 22.905 | 0 | 0 | 57.628 | 34.818 | [5 empty] | 0 | 0.24 | 8 | 1.0138 | 0.88847 | 0.66812 | 0.56604 | 0.32243 | 31.8039
2006-05-18 | 7:53 | 0 | 20.615 | 1 | 2 | 0 | 40.975 | 28.734 | 28.229 | 28.229 | 28.035 | 24.568 | 19.269 | 0 | 0 | 59.064 | 56.754 | 46.312 | 22.905 | 0 | 0 | 57.583 | 34.818 | [5 empty] | 0 | 12.746 | 9 | 0.98527 | 0.86134 | 0.66696 | 0.56604 | 0.2953 | 29.9719
2006-05-18 | 7:54 | 0 | 20.593 | 0 | 2 | 0 | 36.512 | 34.16 | 28.229 | 28.179 | 24.229 | 24.59 | 18.947 | 0 | 0 | 59.041 | 56.731 | 46.288 | 22.881 | 0 | 0 | 57.516 | 34.842 | [5 empty] | 0 | 8.333 | 10 | 1.079 | 0.95047 | 0.67076 | 0.56604 | 0.38443 | 35.6275
2006-05-18 | 7:55 | 0 | 20.625 | 0 | 3 | 0 | 30.766 | 39.667 | 28.211 | 28.165 | 23.177 | 24.575 | 18.932 | 1 | 0 | 59.116 | 56.715 | 46.319 | 22.888 | 0 | 0 | 57.546 | 34.849 | [5 empty] | 0 | 2.601 | 11 | 1.0834 | 0.95462 | 0.67094 | 0.56604 | 0.38858 | 35.8671
2006-05-18 | 7:56 | 0 | 20.625 | 0 | 2 | 0 | 29.32 | 32.426 | 28.14 | 28.091 | 22.792 | 24.526 | 19.153 | 0 | 0 | 59.025 | 56.715 | 46.365 | 22.937 | 0 | 0 | 57.523 | 34.78 | [5 empty] | 0 | 1.229 | 12 | 1.019 | 0.89345 | 0.66833 | 0.56604 | 0.32741 | 32.1292
2006-05-18 | 7:57 | 0 | 20.701 | 0 | 2 | 0 | 28.866 | 30.07 | 28.216 | 28.167 | 22.145 | 24.747 | 19.354 | 0 | 0 | 59.098 | 56.811 | 46.554 | 22.989 | 0 | 0 | 57.573 | 34.809 | [5 empty] | 0 | 0.699 | 13 | 0.96052 | 0.83781 | 0.66596 | 0.56604 | 0.27178 | 28.2947
2006-05-18 | 7:58 | 0 | 20.723 | 0 | 3 | 0 | 28.65 | 29.3 | 28.143 | 28.121 | 22.096 | 24.651 | 19.231 | 0 | 0 | 59.121 | 56.811 | 46.393 | 23.013 | 0 | 0 | 57.619 | 34.83 | [5 empty] | 0 | 0.529 | 14 | 0.99633 | 0.87186 | 0.66741 | 0.56604 | 0.30582 | 30.6947
2006-05-18 | 7:59 | 0 | 20.647 | 0 | 2 | 0 | 28.523 | 29.03 | 28.236 | 28.187 | 22.79 | 24.622 | 18.857 | 0 | 0 | 59.048 | 56.738 | 46.342 | 22.984 | 0 | 0 | 57.546 | 34.801 | [5 empty] | 0 | 0.336 | 15 | 1.1052 | 0.97538 | 0.67183 | 0.56604 | 0.40934 | 37.0367
2006-05-18 | 8:00 | 0 | 20.622 | 0 | 2 | 0 | 28.381 | 28.837 | 28.162 | 28.187 | 21.851 | 24.717 | 18.98 | 0 | 0 | 59.048 | 56.761 | 46.365 | 22.959 | 0 | 0 | 57.523 | 34.849 | [5 empty] | 0 | 0.194 | 16 | 1.0694 | 0.94134 | 0.67037 | 0.56604 | 0.3753 | 35.0935
2006-05-18 | 8:01 | 0 | 20.652 | 0 | 2 | 0 | 28.312 | 28.65 | 28.167 | 27.951 | 22.074 | 24.651 | 18.764 | 0 | 0 | 59.121 | 56.788 | 46.37 | 22.989 | 0 | 0 | 57.573 | 34.878 | [5 empty] | 0 | 0.361 | 17 | 1.1323 | 1.0011 | 0.67292 | 0.56604 | 0.43509 | 38.4243
2006-05-18 | 8:02 | 0 | 20.627 | 0 | 3 | 0 | 28.241 | 28.552 | 28.072 | 28.023 | 22.363 | 24.555 | 18.688 | 0 | 0 | 59.098 | 56.743 | 46.508 | 22.989 | 0 | 0 | 57.551 | 34.83 | [5 empty] | 0 | 0.218 | 18 | 1.1545 | 1.0222 | 0.67382 | 0.56604 | 0.45612 | 39.5099
2006-05-18 | 8:03 | 0 | 20.652 | 0 | 2 | 0 | 28.167 | 28.506 | 27.902 | 27.927 | 21.856 | 24.602 | 18.909 | 0 | 0 | 59.052 | 56.743 | 46.417 | 23.013 | 0 | 0 | 57.551 | 34.809 | [5 empty] | 0 | 0.24 | 19 | 1.0901 | 0.96099 | 0.67121 | 0.56604 | 0.39495 | 36.2307
2006-05-18 | 8:04 | 1 | 20.627 | 0 | 2 | 0 | 38.122 | 28.385 | 28.023 | 28.047 | 27.976 | 24.577 | 19.329 | 0 | 0 | 59.009 | 56.722 | 46.484 | 22.989 | 0 | 0 | 57.484 | 34.854 | [5 empty] | 20.627 | 10.075 | 20 | 0.9678 | 0.84473 | 0.66626 | 0.56604 | 0.2787 | 28.7969
2006-05-18 | 8:05 | 0 | 20.581 | 1 | 3 | 0 | 37.887 | 31.492 | 27.831 | 27.878 | 24.313 | 24.602 | 19.455 | 1 | 0 | 59.009 | 56.699 | 46.438 | 22.989 | 0 | 0 | 57.551 | 34.854 | [5 empty] | 0 | 10.009 | 21 | 0.9311 | 0.80986 | 0.66477 | 0.56604 | 0.24382 | 26.1859
2006-05-18 | 8:06 | 0 | 20.603 | 0 | 2 | 0 | 30.793 | 40.308 | 27.856 | 27.878 | 22.989 | 24.676 | 19.354 | 0 | 0 | 59.009 | 56.699 | 46.417 | 23.038 | 0 | 0 | 57.551 | 34.854 | [5 empty] | 0 | 2.915 | 22 | 0.96052 | 0.83781 | 0.66596 | 0.56604 | 0.27178 | 28.2947
2006-05-18 | 8:07 | 0 | 20.652 | 0 | 2 | 0 | 29.035 | 32.74 | 27.733 | 27.711 | 22.604 | 24.627 | 19.01 | 0 | 0 | 59.009 | 56.699 | 46.531 | 22.989 | 0 | 0 | 57.462 | 34.854 | [5 empty] | 0 | 1.324 | 23 | 1.0607 | 0.93303 | 0.67002 | 0.56604 | 0.36699 | 34.5996
2006-05-18 | 8:08 | 0 | 20.627 | 0 | 3 | 0 | 28.506 | 29.805 | 27.807 | 27.687 | 23.374 | 24.531 | 19.329 | 0 | 0 | 59.009 | 56.677 | 46.508 | 23.013 | 0 | 0 | 57.507 | 34.878 | [5 empty] | 0 | 0.819 | 24 | 0.9678 | 0.84473 | 0.66626 | 0.56604 | 0.2787 | 28.7969
2006-05-18 | 8:09 | 0 | 20.603 | 0 | 2 | 0 | 28.216 | 28.915 | 27.758 | 27.687 | 24.001 | 24.651 | 18.909 | 0 | 0 | 59.032 | 56.631 | 46.531 | 23.013 | 0 | 0 | 57.528 | 34.878 | [5 empty] | 0 | 0.529 | 25 | 1.0901 | 0.96099 | 0.67121 | 0.56604 | 0.39495 | 36.2307
2006-05-18 | 8:10 | 0 | 20.627 | 0 | 2 | 0 | 28.072 | 28.577 | 27.807 | 27.638 | 23.928 | 24.771 | 18.909 | 0 | 0 | 59.032 | 56.677 | 46.393 | 23.038 | 0 | 0 | 57.507 | 34.926 | [5 empty] | 0 | 0.434 | 26 | 1.0901 | 0.96099 | 0.67121 | 0.56604 | 0.39495 | 36.2307
2006-05-18 | 8:11 | 0 | 20.556 | 0 | 3 | 0 | 27.927 | 28.336 | 27.662 | 27.613 | 23.808 | 24.555 | 18.909 | 0 | 0 | 58.986 | 56.677 | 46.347 | 23.013 | 0 | 0 | 57.507 | 34.902 | [5 empty] | 0 | 0.314 | 27 | 1.0901 | 0.96099 | 0.67121 | 0.56604 | 0.39495 | 36.2307
2006-05-18 | 8:12 | 0 | 20.581 | 0 | 2 | 0 | 27.878 | 28.216 | 27.687 | 27.638 | 24.001 | 24.651 | 18.54 | 0 | 0 | 58.963 | 56.631 | 46.37 | 23.038 | 0 | 0 | 57.484 | 34.926 | [5 empty] | 0 | 0.24 | 28 | 1.1976 | 1.0631 | 0.67557 | 0.56604 | 0.49709 | 41.5089
2006-05-18 | 8:13 | 0 | 20.627 | 0 | 2 | 0 | 27.856 | 28.143 | 27.662 | 27.638 | 24.676 | 24.577 | 18.54 | 0 | 0 | 58.963 | 56.61 | 46.484 | 23.038 | 0 | 0 | 57.507 | 34.902 | [5 empty] | 0 | 0.218 | 29 | 1.1976 | 1.0631 | 0.67557 | 0.56604 | 0.49709 | 41.5089
2006-05-18 | 8:14 | 0 | 20.581 | 0 | 3 | 0 | 27.856 | 28.167 | 27.687 | 27.638 | 24.602 | 24.7 | 18.909 | 0 | 0 | 58.963 | 56.61 | 46.575 | 23.06 | 0 | 0 | 57.416 | 34.878 | [5 empty] | 0 | 0.218 | 30 | 1.0901 | 0.96099 | 0.67121 | 0.56604 | 0.39495 | 36.2307
2006-05-18 | 8:15 | 0 | 20.598 | 0 | 2 | 0 | 33.603 | 28.018 | 27.562 | 27.562 | 28.236 | 24.646 | 19.277 | 1 | 0 | 58.89 | 56.56 | 46.41 | 23.008 | 0 | 0 | 57.366 | 34.919 | [5 empty] | 0 | 6.041 | 31 | 0.98294 | 0.85913 | 0.66687 | 0.56604 | 0.29309 | 29.8176
2006-05-18 | 8:16 | 0 | 20.573 | 1 | 2 | 0 | 39.526 | 29.271 | 27.513 | 27.513 | 25.536 | 24.573 | 19.277 | 0 | 0 | 58.913 | 56.56 | 46.365 | 23.055 | 0 | 0 | 57.345 | 34.873 | [5 empty] | 0 | 12.013 | 32 | 0.98294 | 0.85913 | 0.66687 | 0.56604 | 0.29309 | 29.8176
2006-05-18 | 8:17 | 0 | 20.654 | 0 | 3 | 0 | 31.038 | 40.758 | 27.449 | 27.495 | 24.558 | 24.558 | 19.309 | 0 | 0 | 58.902 | 56.569 | 46.442 | 23.065 | 0 | 0 | 57.398 | 34.88 | [5 empty] | 0 | 3.543 | 33 | 0.97362 | 0.85027 | 0.66649 | 0.56604 | 0.28423 | 29.1932
2006-05-18 | 8:18 | 0 | 20.654 | 0 | 2 | 0 | 28.846 | 33.354 | 27.449 | 27.449 | 23.906 | 24.582 | 19.556 | 0 | 0 | 58.902 | 56.547 | 46.419 | 23.087 | 0 | 0 | 57.354 | 34.88 | [5 empty] | 0 | 1.397 | 34 | 0.90169 | 0.7819 | 0.66358 | 0.56604 | 0.21586 | 23.9396
2006-05-18 | 8:19 | 0 | 20.605 | 0 | 2 | 0 | 28.194 | 29.69 | 27.473 | 27.351 | 24.364 | 24.604 | 19.679 | 0 | 0 | 58.945 | 56.569 | 46.557 | 23.065 | 0 | 0 | 57.398 | 34.835 | [5 empty] | 0 | 0.843 | 35 | 0.86588 | 0.74785 | 0.66213 | 0.56604 | 0.18182 | 20.9978
2006-05-18 | 8:20 | 0 | 20.654 | 0 | 3 | 0 | 27.905 | 28.702 | 27.4 | 27.351 | 25.014 | 24.582 | 19.628 | 0 | 0 | 58.902 | 56.569 | 46.466 | 23.065 | 0 | 0 | 57.421 | 34.835 | [5 empty] | 0 | 0.554 | 36 | 0.88073 | 0.76197 | 0.66273 | 0.56604 | 0.19593 | 22.2466
2006-05-18 | 8:21 | 0 | 20.605 | 0 | 2 | 0 | 27.785 | 28.292 | 27.4 | 27.329 | 24.293 | 24.533 | 19.259 | 1 | 0 | 58.879 | 56.569 | 46.442 | 23.087 | 0 | 0 | 57.354 | 34.835 | [5 empty] | 0 | 0.456 | 37 | 0.98818 | 0.86411 | 0.66708 | 0.56604 | 0.29807 | 30.1637
2006-05-18 | 8:22 | 0 | 20.679 | 0 | 2 | 0 | 27.665 | 28.099 | 27.449 | 27.351 | 24.34 | 24.653 | 19.581 | 0 | 0 | 58.922 | 56.547 | 46.442 | 23.087 | 0 | 0 | 57.332 | 34.859 | [5 empty] | 0 | 0.314 | 38 | 0.89441 | 0.77498 | 0.66328 | 0.56604 | 0.20894 | 23.3607
2006-05-18 | 8:23 | 0 | 20.605 | 0 | 3 | 0 | 27.64 | 27.978 | 27.52 | 27.375 | 24.244 | 24.703 | 19.827 | 0 | 0 | 58.902 | 56.547 | 46.466 | 23.087 | 0 | 0 | 57.332 | 34.859 | [5 empty] | 0 | 0.265 | 39 | 0.82278 | 0.70689 | 0.66038 | 0.56604 | 0.14085 | 17.1187
2006-05-18 | 8:24 | 0 | 20.679 | 0 | 2 | 0 | 27.665 | 27.954 | 27.64 | 27.351 | 24.293 | 24.678 | 20.099 | 0 | 0 | 58.902 | 56.547 | 46.51 | 23.087 | 0 | 0 | 57.309 | 34.811 | [5 empty] | 0 | 0.314 | 40 | 0.74357 | 0.6316 | 0.65717 | 0.56604 | 0.065559 | 8.8168
2006-05-18 | 8:25 | 0 | 20.63 | 0 | 2 | 0 | 27.618 | 27.883 | 27.449 | 27.4 | 24.582 | 24.629 | 20.001 | 0 | 0 | 58.856 | 56.524 | 46.419 | 23.111 | 0 | 0 | 57.263 | 34.811 | [5 empty] | 0 | 0.218 | 41 | 0.77211 | 0.65872 | 0.65833 | 0.56604 | 0.092685 | 12.0042
2006-05-18 | 8:26 | 0 | 20.679 | 0 | 3 | 0 | 29.881 | 27.834 | 27.304 | 27.375 | 27.809 | 24.774 | 19.729 | 0 | 0 | 58.879 | 56.524 | 46.603 | 23.136 | 0 | 0 | 57.286 | 34.811 | [5 empty] | 0 | 2.506 | 42 | 0.85132 | 0.73401 | 0.66154 | 0.56604 | 0.16798 | 19.7312
2006-05-18 | 8:27 | 0 | 20.679 | 1 | 2 | 0 | 43.13 | 28.194 | 27.28 | 27.28 | 28.292 | 24.678 | 19.777 | 0 | 0 | 58.902 | 56.478 | 46.442 | 23.136 | 0 | 0 | 57.309 | 34.811 | [5 empty] | 0 | 15.85 | 43 | 0.83734 | 0.72073 | 0.66097 | 0.56604 | 0.15469 | 18.4739
2006-05-18 | 8:28 | 1 | 20.654 | 0 | 2 | 0 | 44.631 | 40.851 | 27.329 | 27.184 | 28.726 | 24.604 | 19.95 | 1 | 0 | 58.902 | 56.435 | 46.419 | 23.136 | 0 | 0 | 57.263 | 34.763 | [5 empty] | 20.654 | 17.447 | 44 | 0.78696 | 0.67284 | 0.65893 | 0.56604 | 0.1068 | 13.5715
2006-05-18 | 8:29 | 0 | 20.63 | 0 | 3 | 0 | 36.268 | 43.977 | 27.231 | 27.255 | 25.159 | 24.727 | 19.606 | 1 | 0 | 58.833 | 56.458 | 46.533 | 23.136 | 0 | 0 | 57.263 | 34.787 | [5 empty] | 0 | 9.013 | 45 | 0.88713 | 0.76806 | 0.66299 | 0.56604 | 0.20202 | 22.7724
2006-05-18 | 8:30 | 0 | 20.605 | 0 | 2 | 0 | 30.315 | 40.286 | 27.231 | 27.184 | 24.918 | 24.582 | 19.852 | 0 | 0 | 58.856 | 56.478 | 46.466 | 23.16 | 0 | 0 | 57.286 | 34.811 | [5 empty] | 0 | 3.131 | 46 | 0.8155 | 0.69997 | 0.66008 | 0.56604 | 0.13393 | 16.4229
2006-05-18 | 8:31 | 0 | 20.63 | 0 | 2 | 0 | 28.702 | 32.458 | 27.304 | 27.159 | 24.075 | 24.582 | 19.903 | 1 | 0 | 58.833 | 56.435 | 46.466 | 23.136 | 0 | 0 | 57.22 | 34.787 | [5 empty] | 0 | 1.543 | 47 | 0.80065 | 0.68585 | 0.65948 | 0.56604 | 0.11981 | 14.9644
2006-05-18 | 8:32 | 0 | 20.686 | 0 | 2 | 0 | 28.226 | 29.817 | 27.456 | 27.383 | 24.565 | 24.806 | 20.343 | 0 | 0 | 58.902 | 56.458 | 46.603 | 23.16 | 0 | 0 | 57.22 | 34.811 | [5 empty] | 0 | 0.843 | 48 | 0.67252 | 0.56406 | 0.65429 | 0.56604 | -0.0019801 | -0.29444
2006-05-18 | 8:33 | 0 | 20.63 | 0 | 3 | 0 | 27.905 | 28.822 | 27.424 | 27.255 | 23.785 | 24.774 | 20.001 | 0 | 0 | 58.833 | 56.435 | 46.58 | 23.16 | 0 | 0 | 57.286 | 34.859 | [5 empty] | 0 | 0.65 | 49 | 0.77211 | 0.65872 | 0.65833 | 0.56604 | 0.092685 | 12.0042
2006-05-18 | 8:34 | 0 | 20.583 | 0 | 2 | 0 | 27.785 | 28.363 | 27.375 | 27.28 | 23.209 | 24.727 | 20.124 | 0 | 0 | 58.833 | 56.458 | 46.627 | 23.136 | 0 | 0 | 57.197 | 34.835 | [5 empty] | 0 | 0.505 | 50 | 0.73629 | 0.62468 | 0.65687 | 0.56604 | 0.058639 | 7.9641
2006-05-18 | 8:35 | 0 | 20.63 | 0 | 2 | 0 | 27.714 | 28.219 | 27.424 | 27.495 | 22.895 | 24.653 | 20.073 | 0 | 0 | 58.81 | 56.412 | 46.466 | 23.136 | 0 | 0 | 57.263 | 34.811 | [5 empty] | 0 | 0.219 | 51 | 0.75114 | 0.63879 | 0.65748 | 0.56604 | 0.072756 | 9.686
2006-05-18 | 8:36 | 0 | 20.654 | 0 | 2 | 0 | 27.738 | 28.05 | 27.544 | 27.351 | 22.51 | 24.558 | 20.048 | 0 | 0 | 58.902 | 56.366 | 46.627 | 23.111 | 0 | 0 | 57.22 | 34.787 | [5 empty] | 0 | 0.387 | 52 | 0.75842 | 0.64571 | 0.65777 | 0.56604 | 0.079676 | 10.5055
2006-05-18 | 8:37 | 0 | 20.495 | 0 | 3 | 0 | 27.527 | 27.792 | 27.287 | 27.262 | 22.206 | 24.374 | 19.739 | 0 | 0 | 58.676 | 56.254 | 46.33 | 22.976 | 0 | 0 | 57.062 | 34.629 | [5 empty] | 0 | 0.265 | 53 | 0.8484 | 0.73124 | 0.66142 | 0.56604 | 0.16521 | 19.4727
2006-05-18 | 8:38 | 0 | 20.524 | 0 | 2 | 0 | 27.581 | 27.846 | 27.316 | 27.461 | 25.1 | 24.379 | 19.744 | 0 | 0 | 58.68 | 56.282 | 46.382 | 23.006 | 0 | 0 | 57.135 | 34.634 | [5 empty] | 0 | 0.12 | 54 | 0.84695 | 0.72986 | 0.66136 | 0.56604 | 0.16382 | 19.3428
2006-05-18 | 8:39 | 0 | 20.573 | 1 | 2 | 0 | 40.32 | 27.75 | 27.365 | 27.292 | 27.581 | 24.45 | 19.546 | 0 | 0 | 58.68 | 56.259 | 46.358 | 23.03 | 0 | 0 | 57.135 | 34.634 | [5 empty] | 0 | 13.028 | 55 | 0.9046 | 0.78467 | 0.66369 | 0.56604 | 0.21863 | 24.1685
2006-05-18 | 8:40 | 0 | 20.5 | 0 | 3 | 0 | 34.61 | 34.424 | 27.27 | 27.245 | 23.8 | 24.379 | 19.646 | 1 | 0 | 58.66 | 56.259 | 46.405 | 23.006 | 0 | 0 | 57.062 | 34.581 | [5 empty] | 0 | 7.365 | 56 | 0.87548 | 0.75699 | 0.66251 | 0.56604 | 0.19095 | 21.8107
2006-05-18 | 8:41 | 0 | 20.495 | 0 | 2 | 0 | 29.604 | 37.406 | 27.27 | 27.39 | 22.162 | 24.45 | 19.596 | 0 | 0 | 58.703 | 56.193 | 46.496 | 23.006 | 0 | 0 | 57.09 | 34.682 | [5 empty] | 0 | 2.214 | 57 | 0.89004 | 0.77083 | 0.6631 | 0.56604 | 0.20479 | 23.0089
2006-05-18 | 8:42 | 0 | 20.495 | 0 | 3 | 0 | 28.305 | 30.953 | 27.292 | 27.245 | 21.392 | 24.425 | 19.546 | 0 | 0 | 58.637 | 56.216 | 46.519 | 22.981 | 0 | 0 | 57.044 | 34.634 | [5 empty] | 0 | 1.06 | 58 | 0.9046 | 0.78467 | 0.66369 | 0.56604 | 0.21863 | 24.1685
2006-05-18 | 8:43 | 0 | 20.524 | 0 | 2 | 0 | 27.846 | 28.883 | 27.245 | 27.196 | 21.439 | 24.425 | 19.596 | 0 | 0 | 58.614 | 56.193 | 46.335 | 23.006 | 0 | 0 | 57.113 | 34.61 | [5 empty] | 0 | 0.65 | 59 | 0.89004 | 0.77083 | 0.6631 | 0.56604 | 0.20479 | 23.0089
2006-05-18 | 8:44 | 0 | 20.524 | 0 | 2 | 0 | 27.679 | 28.28 | 27.341 | 27.365 | 21.562 | 24.474 | 19.596 | 0 | 0 | 58.66 | 56.216 | 46.496 | 22.981 | 0 | 0 | 57.09 | 34.586 | [5 empty] | 0 | 0.314 | 60 | 0.89004 | 0.77083 | 0.6631 | 0.56604 | 0.20479 | 23.0089
2006-05-18 | 8:45 | 0 | 20.549 | 0 | 3 | 0 | 27.535 | 27.991 | 27.27 | 27.196 | 21.248 | 24.474 | 19.646 | 0 | 0 | 58.66 | 56.193 | 46.358 | 22.981 | 0 | 0 | 57.044 | 34.634 | [5 empty] | 0 | 0.339 | 61 | 0.87548 | 0.75699 | 0.66251 | 0.56604 | 0.19095 | 21.8107
2006-05-18 | 8:46 | 0 | 20.549 | 0 | 2 | 0 | 27.535 | 27.846 | 27.245 | 27.221 | 21.319 | 24.379 | 19.498 | 0 | 0 | 58.614 | 56.17 | 46.519 | 23.006 | 0 | 0 | 57.021 | 34.634 | [5 empty] | 0 | 0.314 | 62 | 0.91858 | 0.79795 | 0.66426 | 0.56604 | 0.23192 | 25.2471
2006-05-18 | 8:47 | 0 | 20.544 | 0 | 2 | 0 | 27.456 | 27.792 | 27.407 | 27.36 | 21 | 24.374 | 19.442 | 0 | 0 | 58.587 | 56.142 | 46.536 | 22.952 | 0 | 0 | 56.973 | 34.581 | [5 empty] | 0 | 0.096 | 63 | 0.93489 | 0.81345 | 0.66492 | 0.56604 | 0.24742 | 26.4648
2006-05-18 | 8:48 | 0 | 20.495 | 0 | 3 | 0 | 27.456 | 27.745 | 27.336 | 27.118 | 21.049 | 24.229 | 19.171 | 1 | 0 | 58.564 | 56.17 | 46.428 | 23.006 | 0 | 0 | 57.001 | 34.61 | [5 empty] | 0 | 0.338 | 64 | 1.0138 | 0.88847 | 0.66812 | 0.56604 | 0.32243 | 31.8039
2006-05-18 | 8:49 | 0 | 20.524 | 0 | 2 | 0 | 27.383 | 27.625 | 27.287 | 27.191 | 21.194 | 24.254 | 19.07 | 0 | 0 | 58.541 | 56.098 | 46.445 | 22.927 | 0 | 0 | 57.017 | 34.581 | [5 empty] | 0 | 0.192 | 65 | 1.0432 | 0.91642 | 0.66931 | 0.56604 | 0.35039 | 33.5871
2006-05-18 | 8:50 | 0 | 20.549 | 1 | 3 | 0 | 38.533 | 27.606 | 27.27 | 27.172 | 27.027 | 24.305 | 18.854 | 0 | 0 | 58.546 | 56.103 | 46.473 | 23.006 | 0 | 0 | 57.001 | 34.634 | [5 empty] | 0 | 11.361 | 66 | 1.1061 | 0.97621 | 0.67186 | 0.56604 | 0.41018 | 37.0825
2006-05-18 | 8:51 | 0 | 20.549 | 0 | 2 | 0 | 43.116 | 32.301 | 27.172 | 27.172 | 27.365 | 24.283 | 19.201 | 0 | 0 | 58.546 | 56.126 | 46.312 | 23.006 | 0 | 0 | 56.978 | 34.61 | [5 empty] | 0 | 15.944 | 67 | 1.0051 | 0.88016 | 0.66777 | 0.56604 | 0.31413 | 31.2541
2006-05-18 | 8:52 | 0 | 20.524 | 0 | 2 | 0 | 43.867 | 42.224 | 27.172 | 27.172 | 27.63 | 24.283 | 19.473 | 2 | 0 | 58.568 | 56.103 | 46.335 | 22.981 | 0 | 0 | 56.932 | 34.586 | [5 empty] | 0 | 16.695 | 68 | 0.92586 | 0.80487 | 0.66456 | 0.56604 | 0.23884 | 25.796
2006-05-18 | 8:53 | 1 | 20.549 | 0 | 3 | 0 | 44.547 | 43.563 | 27.196 | 27.101 | 27.895 | 24.379 | 19.473 | 1 | 0 | 58.525 | 56.079 | 46.358 | 22.981 | 0 | 0 | 57.001 | 34.61 | [5 empty] | 20.549 | 17.446 | 69 | 0.92586 | 0.80487 | 0.66456 | 0.56604 | 0.23884 | 25.796
2006-05-18 | 8:54 | 0 | 20.524 | 0 | 2 | 0 | 36.325 | 44.197 | 27.245 | 27.221 | 23.535 | 24.33 | 19.447 | 1 | 0 | 58.546 | 56.126 | 46.382 | 23.006 | 0 | 0 | 57.044 | 34.586 | [5 empty] | 0 | 9.104 | 70 | 0.93343 | 0.81207 | 0.66486 | 0.56604 | 0.24603 | 26.3578
2006-05-18 | 8:55 | 0 | 20.478 | 0 | 2 | 0 | 30.543 | 41.284 | 27.365 | 27.125 | 22.403 | 24.45 | 19.621 | 0 | 0 | 58.546 | 56.103 | 46.405 | 22.981 | 0 | 0 | 57.021 | 34.61 | [5 empty] | 0 | 3.418 | 71 | 0.88276 | 0.76391 | 0.66281 | 0.56604 | 0.19787 | 22.4147
2006-05-18 | 8:56 | 0 | 20.549 | 0 | 2 | 0 | 28.883 | 33.129 | 27.51 | 27.27 | 21.897 | 24.548 | 19.842 | 0 | 0 | 58.546 | 56.147 | 46.405 | 22.981 | 0 | 0 | 56.978 | 34.634 | [5 empty] | 0 | 1.613 | 72 | 0.81841 | 0.70273 | 0.6602 | 0.56604 | 0.1367 | 16.7027
2006-05-18 | 8:57 | 0 | 20.667 | 0 | 2 | 0 | 28.471 | 30.207 | 27.652 | 27.387 | 21.87 | 24.521 | 19.666 | 0 | 0 | 58.685 | 56.264 | 46.683 | 23.123 | 0 | 0 | 57.117 | 34.751 | [5 empty] | 0 | 1.084 | 73 | 0.86966 | 0.75145 | 0.66228 | 0.56604 | 0.18541 | 21.3202
2006-05-18 | 8:58 | 0 | 20.642 | 0 | 3 | 0 | 28.182 | 29.219 | 27.701 | 27.483 | 21.991 | 24.592 | 19.518 | 1 | 0 | 58.753 | 56.241 | 46.545 | 23.099 | 0 | 0 | 57.071 | 34.751 | [5 empty] | 0 | 0.699 | 74 | 0.91276 | 0.79242 | 0.66403 | 0.56604 | 0.22638 | 24.8017
2006-05-18 | 8:59 | 0 | 20.642 | 0 | 2 | 0 | 28.111 | 28.785 | 27.726 | 27.652 | 22.135 | 24.592 | 19.297 | 0 | 0 | 58.708 | 56.197 | 46.568 | 23.074 | 0 | 0 | 57.117 | 34.727 | [5 empty] | 0 | 0.459 | 75 | 0.97711 | 0.85359 | 0.66663 | 0.56604 | 0.28755 | 29.4288
2006-05-18 | 9:00 | 0 | 20.642 | 0 | 2 | 0 | 27.991 | 28.52 | 27.748 | 27.701 | 21.75 | 24.546 | 18.975 | 0 | 0 | 58.708 | 56.22 | 46.704 | 23.099 | 0 | 0 | 57.071 | 34.751 | [5 empty] | 0 | 0.29 | 76 | 1.0709 | 0.94272 | 0.67043 | 0.56604 | 0.37668 | 35.175
2006-05-18 | 9:01 | 0 | 20.667 | 1 | 3 | 0 | 27.966 | 28.327 | 27.628 | 27.557 | 21.365 | 24.497 | 19 | 0 | 0 | 58.664 | 56.22 | 46.589 | 23.099 | 0 | 0 | 57.026 | 34.727 | [5 empty] | 0 | 0.409 | 77 | 1.0636 | 0.9358 | 0.67014 | 0.56604 | 0.36976 | 34.7652
2006-05-18 | 9:02 | 0 | 20.617 | 0 | 2 | 0 | 27.871 | 28.255 | 27.821 | 27.581 | 21.316 | 24.666 | 18.925 | 0 | 0 | 58.664 | 56.197 | 46.545 | 23.099 | 0 | 0 | 57.049 | 34.727 | [5 empty] | 0 | 0.29 | 78 | 1.0854 | 0.95656 | 0.67102 | 0.56604 | 0.39052 | 35.9782
2006-05-18 | 9:03 | 0 | 20.667 | 0 | 2 | 0 | 27.871 | 28.182 | 27.917 | 27.677 | 24.641 | 24.592 | 18.877 | 0 | 0 | 58.685 | 56.175 | 46.683 | 23.052 | 0 | 0 | 57.049 | 34.703 | [5 empty] | 0 | 0.194 | 79 | 1.0994 | 0.96985 | 0.67159 | 0.56604 | 0.40381 | 36.7293
2006-05-18 | 9:04 | 0 | 20.691 | 0 | 3 | 0 | 40.743 | 28.111 | 27.917 | 27.846 | 27.387 | 24.592 | 19.098 | 0 | 0 | 58.641 | 56.147 | 46.494 | 23.069 | 0 | 0 | 57.067 | 34.675 | [5 empty] | 0 | 12.897 | 80 | 1.0351 | 0.90867 | 0.66898 | 0.56604 | 0.34264 | 33.1029
2006-05-18 | 9:05 | 0 | 20.691 | 0 | 2 | 0 | 34.727 | 35.574 | 27.846 | 27.966 | 22.714 | 24.57 | 19.271 | 0 | 0 | 58.619 | 56.197 | 46.545 | 23.074 | 0 | 0 | 57.049 | 34.703 | [5 empty] | 0 | 6.761 | 81 | 0.98468 | 0.86079 | 0.66694 | 0.56604 | 0.29475 | 29.9334
2006-05-18 | 9:06 | 0 | 20.667 | 0 | 2 | 0 | 30.085 | 37.782 | 27.846 | 27.871 | 21.799 | 24.617 | 19.445 | 1 | 0 | 58.641 | 56.152 | 46.704 | 23.052 | 0 | 0 | 56.982 | 34.658 | [5 empty] | 0 | 2.214 | 82 | 0.93402 | 0.81262 | 0.66489 | 0.56604 | 0.24659 | 26.4006
2006-05-18 | 9:07 | 0 | 20.613 | 0 | 3 | 0 | 28.78 | 31.357 | 27.792 | 27.647 | 22.275 | 24.612 | 19.835 | 0 | 0 | 58.591 | 56.147 | 46.494 | 23.069 | 0 | 0 | 56.978 | 34.653 | [5 empty] | 0 | 1.133 | 83 | 0.82045 | 0.70467 | 0.66028 | 0.56604 | 0.13863 | 16.8974
2006-05-18 | 9:08 | 0 | 20.642 | 0 | 2 | 0 | 28.351 | 29.435 | 27.797 | 27.701 | 22.16 | 24.641 | 20.013 | 0 | 0 | 58.596 | 56.152 | 46.589 | 23.074 | 0 | 0 | 56.937 | 34.658 | [5 empty] | 0 | 0.65 | 84 | 0.76861 | 0.6554 | 0.65818 | 0.56604 | 0.089364 | 11.6266
2006-05-18 | 9:09 | 0 | 20.691 | 0 | 2 | 0 | 28.182 | 28.81 | 27.966 | 27.677 | 22.064 | 24.761 | 19.691 | 0 | 0 | 58.573 | 56.107 | 46.613 | 23.123 | 0 | 0 | 56.96 | 34.682 | [5 empty] | 0 | 0.505 | 85 | 0.86238 | 0.74453 | 0.66198 | 0.56604 | 0.17849 | 20.6978
2006-05-18 | 9:10 | 0 | 20.667 | 0 | 3 | 0 | 28.062 | 28.591 | 27.846 | 27.701 | 21.292 | 24.617 | 19.764 | 0 | 0 | 58.619 | 56.128 | 46.704 | 23.099 | 0 | 0 | 56.96 | 34.682 | [5 empty] | 0 | 0.361 | 86 | 0.84112 | 0.72432 | 0.66112 | 0.56604 | 0.15829 | 18.8185
2006-05-18 | 9:11 | 0 | 20.691 | 0 | 2 | 0 | 28.015 | 28.351 | 27.821 | 27.701 | 21.799 | 24.737 | 19.789 | 0 | 0 | 58.619 | 56.107 | 46.589 | 23.074 | 0 | 0 | 56.891 | 34.682 | [5 empty] | 0 | 0.314 | 87 | 0.83384 | 0.7174 | 0.66083 | 0.56604 | 0.15137 | 18.1529
2006-05-18 | 9:12 | 0 | 20.747 | 1 | 3 | 0 | 27.998 | 28.358 | 27.878 | 27.78 | 21.542 | 24.698 | 19.996 | 0 | 0 | 58.58 | 56.091 | 46.62 | 23.131 | 0 | 0 | 56.9 | 34.682 | [5 empty] | 0 | 0.218 | 88 | 0.77356 | 0.66011 | 0.65838 | 0.56604 | 0.094069 | 12.1605
2006-05-18 | 9:13 | 0 | 20.691 | 0 | 2 | 0 | 27.966 | 28.206 | 27.797 | 27.748 | 21.701 | 24.786 | 19.641 | 0 | 0 | 58.53 | 56.107 | 46.589 | 23.123 | 0 | 0 | 56.871 | 34.703 | [5 empty] | 0 | 0.218 | 89 | 0.87694 | 0.75837 | 0.66257 | 0.56604 | 0.19233 | 21.9323
2006-05-18 | 9:14 | 0 | 20.667 | 0 | 2 | 0 | 27.917 | 28.182 | 27.871 | 27.748 | 22.16 | 24.592 | 19.148 | 0 | 0 | 58.573 | 56.037 | 46.727 | 23.123 | 0 | 0 | 56.891 | 34.682 | [5 empty] | 0 | 0.169 | 90 | 1.0205 | 0.89483 | 0.66839 | 0.56604 | 0.3288 | 32.219
2006-05-18 | 9:15 | 0 | 20.691 | 0 | 3 | 0 | 38.959 | 28.157 | 27.701 | 27.677 | 27.483 | 24.617 | 18.779 | 0 | 0 | 58.55 | 56.037 | 46.545 | 23.123 | 0 | 0 | 56.871 | 34.658 | [5 empty] | 0 | 11.282 | 91 | 1.128 | 0.99697 | 0.67275 | 0.56604 | 0.43094 | 38.205
2006-05-18 | 9:16 | 0 | 20.691 | 0 | 2 | 0 | 36.163 | 32.943 | 27.652 | 27.677 | 23.268 | 24.521 | 18.728 | 1 | 0 | 58.55 | 56.037 | 46.498 | 23.099 | 0 | 0 | 56.914 | 34.682 | [5 empty] | 0 | 8.486 | 92 | 1.1428 | 1.0111 | 0.67335 | 0.56604 | 0.44505 | 38.9438
2006-05-18 | 9:17 | 0 | 20.694 | 0 | 3 | 0 | 30.283 | 38.822 | 27.657 | 27.608 | 23.055 | 24.717 | 18.681 | 0 | 0 | 58.491 | 56.044 | 46.573 | 23.126 | 0 | 0 | 56.944 | 34.708 | [5 empty] | 0 | 2.675 | 93 | 1.1565 | 1.0241 | 0.6739 | 0.56604 | 0.45806 | 39.6078
2006-05-18 | 9:18 | 0 | 20.674 | 0 | 2 | 0 | 28.746 | 31.708 | 27.613 | 27.564 | 21.807 | 24.577 | 18.935 | 0 | 0 | 58.518 | 56.049 | 46.578 | 23.155 | 0 | 0 | 56.992 | 34.737 | [5 empty] | 0 | 1.182 | 94 | 1.0825 | 0.95379 | 0.6709 | 0.56604 | 0.38775 | 35.8193
2006-05-18 | 9:19 | 0 | 20.644 | 0 | 2 | 0 | 28.282 | 29.317 | 27.753 | 27.704 | 22.236 | 24.524 | 18.977 | 0 | 0 | 58.557 | 55.998 | 46.594 | 23.126 | 0 | 0 | 56.921 | 34.732 | [5 empty] | 0 | 0.578 | 95 | 1.0703 | 0.94217 | 0.67041 | 0.56604 | 0.37613 | 35.1424
2006-05-18 | 9:20 | 0 | 20.598 | 0 | 3 | 0 | 27.993 | 28.621 | 27.728 | 27.728 | 22.596 | 24.668 | 19.053 | 0 | 0 | 58.534 | 55.974 | 46.594 | 23.126 | 0 | 0 | 56.971 | 34.713 | [5 empty] | 0 | 0.265 | 96 | 1.0482 | 0.92113 | 0.66951 | 0.56604 | 0.35509 | 33.8774
2006-05-18 | 9:21 | 0 | 20.669 | 0 | 2 | 0 | 27.897 | 28.378 | 27.584 | 27.535 | 22.427 | 24.499 | 19.126 | 0 | 0 | 58.491 | 55.998 | 46.573 | 23.126 | 0 | 0 | 56.944 | 34.708 | [5 empty] | 0 | 0.362 | 97 | 1.0269 | 0.90092 | 0.66865 | 0.56604 | 0.33489 | 32.611
2006-05-18 | 9:22 | 0 | 20.698 | 0 | 2 | 0 | 27.853 | 28.162 | 27.535 | 27.535 | 21.971 | 24.524 | 19.397 | 0 | 0 | 58.491 | 55.998 | 46.641 | 23.101 | 0 | 0 | 56.921 | 34.708 | [5 empty] | 0 | 0.318 | 98 | 0.94799 | 0.82591 | 0.66545 | 0.56604 | 0.25987 | 27.4129
2006-05-18 | 9:23 | 0 | 20.698 | 0 | 3 | 0 | 27.807 | 28.118 | 27.493 | 27.589 | 21.591 | 24.577 | 19.774 | 1 | 0 | 58.473 | 55.979 | 46.715 | 23.131 | 0 | 0 | 56.925 | 34.713 | [5 empty] | 0 | 0.218 | 99 | 0.83821 | 0.72156 | 0.661 | 0.56604 | 0.15552 | 18.5537
2006-05-18 | 9:24 | 0 | 20.669 | 1 | 2 | 0 | 27.704 | 27.993 | 27.535 | 27.513 | 21.272 | 24.499 | 19.792 | 0 | 0 | 58.491 | 55.974 | 46.617 | 23.126 | 0 | 0 | 56.875 | 34.732 | [5 empty] | 0 | 0.191 | 100 | 0.83297 | 0.71657 | 0.66079 | 0.56604 | 0.15054 | 18.0723
2006-05-18 | 9:25 | 0 | 20.669 | 0 | 3 | 0 | 27.657 | 27.873 | 27.513 | 27.535 | 21.248 | 24.403 | 19.596 | 0 | 0 | 58.534 | 55.951 | 46.641 | 23.101 | 0 | 0 | 56.944 | 34.66 | [5 empty] | 0 | 0.122 | 101 | 0.89004 | 0.77083 | 0.6631 | 0.56604 | 0.20479 | 23.0089
2006-05-18 | 9:26 | 0 | 20.669 | 0 | 2 | 0 | 36.096 | 27.897 | 27.559 | 27.559 | 27.005 | 24.452 | 19.372 | 0 | 0 | 58.445 | 55.928 | 46.573 | 23.101 | 0 | 0 | 56.921 | 34.615 | [5 empty] | 0 | 8.537 | 102 | 0.95527 | 0.83283 | 0.66575 | 0.56604 | 0.26679 | 27.9284
2006-05-18 | 9:27 | 1 | 20.694 | 0 | 3 | 0 | 42.865 | 30.57 | 27.414 | 27.39 | 27.414 | 24.379 | 19.028 | 0 | 0 | 58.445 | 55.907 | 46.594 | 23.101 | 0 | 0 | 56.898 | 34.615 | [5 empty] | 20.694 | 15.475 | 103 | 1.0554 | 0.92805 | 0.66981 | 0.56604 | 0.36201 | 34.2994
2006-05-18 | 9:28 | 0 | 20.723 | 0 | 2 | 0 | 43.762 | 41.765 | 27.419 | 27.324 | 27.758 | 24.384 | 19.206 | 1 | 0 | 58.45 | 55.956 | 46.641 | 23.101 | 0 | 0 | 56.852 | 34.639 | [5 empty] | 0 | 16.438 | 104 | 1.0036 | 0.87878 | 0.66771 | 0.56604 | 0.31274 | 31.1616
2006-05-18 | 9:29 | 0 | 20.694 | 0 | 2 | 1 | 44.274 | 43.427 | 27.343 | 27.294 | 27.873 | 24.379 | 19.028 | 2 | 0 | 58.422 | 55.907 | 46.573 | 23.101 | 0 | 0 | 56.852 | 34.615 | [5 empty] | 0 | 16.98 | 105 | 1.0554 | 0.92805 | 0.66981 | 0.56604 | 0.36201 | 34.2994
2006-05-18 | 9:30 | 0 | 20.674 | 0 | 3 | 0 | 42.257 | 44.044 | 27.39 | 27.343 | 24.958 | 24.354 | 18.977 | 1 | 0 | 58.491 | 55.907 | 46.55 | 23.101 | 0 | 0 | 56.852 | 34.639 | [5 empty] | 0 | 14.914 | 0 | 1.0703 | 0.94217 | 0.67041 | 0.56604 | 0.37613 | 35.1424
2006-05-18 | 9:31 | 0 | 20.694 | 0 | 2 | 0 | 32.497 | 44.367 | 27.513 | 27.27 | 22.814 | 24.403 | 18.756 | 0 | 0 | 58.445 | 55.951 | 46.573 | 23.126 | 0 | 0 | 56.898 | 34.684 | [5 empty] | 0 | 5.227 | 1 | 1.1347 | 1.0033 | 0.73198 | 0.625 | 0.37834 | 33.3441
2006-05-18 | 9:32 | 0 | 20.674 | 0 | 2 | 0 | 29.565 | 36.17 | 27.733 | 27.324 | 22.506 | 24.362 | 18.563 | 1 | 0 | 58.518 | 56.002 | 46.578 | 23.109 | 0 | 0 | 56.925 | 34.668 | [5 empty] | 0 | 2.241 | 2 | 1.1909 | 1.0568 | 0.73426 | 0.625 | 0.43176 | 36.2565
2006-05-18 | 9:33 | 0 | 20.644 | 0 | 2 | 0 | 28.741 | 31.149 | 27.679 | 27.439 | 22.452 | 24.428 | 18.633 | 0 | 0 | 58.511 | 55.907 | 46.641 | 23.101 | 0 | 0 | 56.852 | 34.66 | [5 empty] | 0 | 1.302 | 3 | 1.1705 | 1.0374 | 0.73343 | 0.625 | 0.41239 | 35.2325
2006-05-18 | 9:34 | 0 | 20.644 | 1 | 2 | 0 | 28.331 | 29.584 | 27.679 | 27.559 | 22.067 | 24.548 | 18.731 | 0 | 0 | 58.491 | 55.951 | 46.617 | 23.079 | 0 | 0 | 56.832 | 34.684 | [5 empty] | 0 | 0.772 | 4 | 1.1419 | 1.0103 | 0.73227 | 0.625 | 0.38526 | 33.7375
2006-05-18 | 9:35 | 0 | 20.669 | 0 | 3 | 0 | 28.162 | 28.932 | 27.753 | 27.633 | 22.307 | 24.354 | 18.633 | 0 | 0 | 58.468 | 55.928 | 46.687 | 23.079 | 0 | 0 | 56.809 | 34.66 | [5 empty] | 0 | 0.529 | 5 | 1.1705 | 1.0374 | 0.73343 | 0.625 | 0.41239 | 35.2325
2006-05-18 | 9:36 | 0 | 20.598 | 0 | 2 | 0 | 28.138 | 28.643 | 27.728 | 27.728 | 22.162 | 24.524 | 18.681 | 0 | 0 | 58.511 | 55.907 | 46.617 | 23.079 | 0 | 0 | 56.763 | 34.732 | [5 empty] | 0 | 0.41 | 6 | 1.1565 | 1.0241 | 0.73286 | 0.625 | 0.3991 | 34.5094
2006-05-18 | 9:37 | 0 | 20.551 | 0 | 2 | 0 | 28.018 | 28.427 | 27.633 | 27.562 | 21.826 | 24.283 | 18.412 | 0 | 0 | 58.374 | 55.834 | 46.571 | 23.008 | 0 | 0 | 56.604 | 34.639 | [5 empty] | 0 | 0.456 | 7 | 1.2348 | 1.0986 | 0.73604 | 0.625 | 0.47356 | 38.3502
2006-05-18 | 9:38 | 0 | 20.603 | 0 | 3 | 0 | 28 | 28.361 | 27.777 | 27.513 | 21.657 | 24.308 | 18.336 | 0 | 0 | 58.374 | 55.834 | 46.526 | 22.984 | 0 | 0 | 56.604 | 34.591 | [5 empty] | 0 | 0.487 | 8 | 1.257 | 1.1196 | 0.73694 | 0.625 | 0.4946 | 39.3486
2006-05-18 | 9:39 | 0 | 20.603 | 0 | 2 | 0 | 27.927 | 28.287 | 28.047 | 27.687 | 21.591 | 24.411 | 18.442 | 0 | 0 | 58.402 | 55.839 | 46.713 | 23.013 | 0 | 0 | 56.677 | 34.62 | [5 empty] | 0 | 0.24 | 9 | 1.2261 | 1.0903 | 0.73568 | 0.625 | 0.46525 | 37.9462
2006-05-18 | 9:40 | 0 | 20.603 | 0 | 2 | 0 | 33.163 | 28.167 | 27.976 | 27.976 | 27.348 | 24.457 | 18.786 | 0 | 0 | 58.402 | 55.839 | 46.69 | 23.013 | 0 | 0 | 56.699 | 34.62 | [5 empty] | 0 | 5.187 | 10 | 1.1259 | 0.99504 | 0.73163 | 0.625 | 0.37004 | 32.8652
2006-05-18 | 9:41 | 0 | 20.573 | 0 | 3 | 0 | 43.403 | 29.344 | 27.873 | 27.922 | 28.113 | 24.308 | 19.028 | 1 | 0 | 58.374 | 55.767 | 46.547 | 23.008 | 0 | 0 | 56.649 | 34.591 | [5 empty] | 0 | 15.481 | 11 | 1.0554 | 0.92805 | 0.72877 | 0.625 | 0.30305 | 28.7129
2006-05-18 | 9:42 | 1 | 20.627 | 0 | 2 | 0 | 44.811 | 41.81 | 28.023 | 28.023 | 28.675 | 24.386 | 19.354 | 1 | 0 | 58.447 | 55.795 | 46.575 | 23.038 | 0 | 0 | 56.699 | 34.644 | [5 empty] | 20.627 | 16.788 | 12 | 0.96052 | 0.83781 | 0.72492 | 0.625 | 0.21281 | 22.1561
2006-05-18 | 9:43 | 0 | 20.598 | 0 | 3 | 0 | 40.349 | 44.343 | 27.848 | 27.826 | 24.693 | 24.381 | 19.473 | 1 | 0 | 58.331 | 55.79 | 46.571 | 23.03 | 0 | 0 | 56.672 | 34.591 | [5 empty] | 0 | 12.523 | 13 | 0.92586 | 0.80487 | 0.72352 | 0.625 | 0.17987 | 19.4277
2006-05-18 | 9:44 | 0 | 20.622 | 0 | 2 | 0 | 32.017 | 43.803 | 27.922 | 27.728 | 23.273 | 24.381 | 19.573 | 0 | 0 | 58.354 | 55.79 | 46.547 | 23.06 | 0 | 0 | 56.699 | 34.644 | [5 empty] | 0 | 4.289 | 14 | 0.89674 | 0.77719 | 0.72234 | 0.625 | 0.15219 | 16.9718
2006-05-18 | 9:45 | 0 | 20.551 | 1 | 2 | 0 | 29.609 | 34.708 | 27.922 | 27.704 | 23.153 | 24.308 | 19.646 | 1 | 0 | 58.331 | 55.767 | 46.617 | 23.03 | 0 | 0 | 56.649 | 34.591 | [5 empty] | 0 | 1.905 | 15 | 0.87548 | 0.75699 | 0.72148 | 0.625 | 0.13199 | 15.0759
2006-05-18 | 9:46 | 0 | 20.598 | 0 | 2 | 0 | 28.935 | 30.909 | 28.067 | 27.753 | 23.538 | 24.403 | 19.425 | 0 | 0 | 58.308 | 55.79 | 46.594 | 23.03 | 0 | 0 | 56.649 | 34.591 | [5 empty] | 0 | 1.182 | 16 | 0.93984 | 0.81816 | 0.72408 | 0.625 | 0.19316 | 20.5524
2006-05-18 | 9:47 | 0 | 20.598 | 0 | 2 | 0 | 28.596 | 29.68 | 28.018 | 27.873 | 22.888 | 24.308 | 19.299 | 0 | 0 | 58.354 | 55.767 | 46.617 | 23.03 | 0 | 0 | 56.695 | 34.615 | [5 empty] | 0 | 0.723 | 17 | 0.97653 | 0.85304 | 0.72557 | 0.625 | 0.22804 | 23.3517
2006-05-18 | 9:48 | 0 | 20.573 | 0 | 3 | 0 | 28.427 | 29.15 | 27.971 | 27.922 | 22.814 | 24.261 | 19.053 | 0 | 0 | 58.331 | 55.743 | 46.641 | 23.008 | 0 | 0 | 56.695 | 34.639 | [5 empty] | 0 | 0.505 | 18 | 1.0482 | 0.92113 | 0.72847 | 0.625 | 0.29613 | 28.2522
2006-05-18 | 9:49 | 0 | 20.598 | 0 | 2 | 0 | 28.331 | 28.886 | 27.897 | 27.922 | 23.175 | 24.237 | 18.708 | 0 | 0 | 58.354 | 55.767 | 46.641 | 23.008 | 0 | 0 | 56.695 | 34.639 | [5 empty] | 0 | 0.409 | 19 | 1.1486 | 1.0166 | 0.73255 | 0.625 | 0.39163 | 34.095
2006-05-18 | 9:50 | 0 | 20.551 | 0 | 2 | 0 | 28.258 | 28.741 | 27.971 | 27.922 | 23.03 | 24.283 | 18.459 | 0 | 0 | 58.354 | 55.72 | 46.594 | 23.008 | 0 | 0 | 56.649 | 34.66 | [5 empty] | 0 | 0.336 | 20 | 1.2211 | 1.0855 | 0.73548 | 0.625 | 0.46055 | 37.7147
2006-05-18 | 9:51 | 0 | 20.551 | 0 | 3 | 0 | 28.162 | 28.596 | 28.162 | 27.897 | 22.645 | 24.357 | 18.361 | 0 | 0 | 58.354 | 55.697 | 46.503 | 23.03 | 0 | 0 | 56.672 | 34.66 | [5 empty] | 0 | 0.265 | 21 | 1.2497 | 1.1127 | 0.73664 | 0.625 | 0.48768 | 39.0241
2006-05-18 | 9:52 | 0 | 20.573 | 0 | 2 | 0 | 28.113 | 28.476 | 28.211 | 28.162 | 23.393 | 24.261 | 18.361 | 0 | 0 | 58.374 | 55.676 | 46.662 | 23.008 | 0 | 0 | 56.649 | 34.639 | [5 empty] | 0 | -0.049 | 22 | 1.2497 | 1.1127 | 0.73664 | 0.625 | 0.48768 | 39.0241
2006-05-18 | 9:53 | 0 | 20.527 | 0 | 3 | 0 | 36.399 | 28.356 | 28.211 | 28.138 | 28.042 | 24.261 | 18.585 | 0 | 0 | 58.263 | 55.72 | 46.503 | 22.984 | 0 | 0 | 56.626 | 34.639 | [5 empty] | 0 | 8.261 | 23 | 1.1844 | 1.0507 | 0.734 | 0.625 | 0.42567 | 35.9384
2006-05-18 | 9:54 | 0 | 20.551 | 0 | 2 | 0 | 38.421 | 30.958 | 28.211 | 28.307 | 24.813 | 24.452 | 18.756 | 0 | 0 | 58.308 | 55.652 | 46.547 | 23.03 | 0 | 0 | 56.583 | 34.66 | [5 empty] | 0 | 10.114 | 24 | 1.1347 | 1.0033 | 0.73198 | 0.625 | 0.37834 | 33.3441
2006-05-18 | 9:55 | 0 | 20.502 | 0 | 2 | 0 | 31.269 | 40.396 | 28.162 | 28.236 | 22.935 | 24.332 | 19.103 | 1 | 0 | 58.263 | 55.652 | 46.547 | 23.008 | 0 | 0 | 56.56 | 34.639 | [5 empty] | 0 | 3.033 | 25 | 1.0336 | 0.90729 | 0.72788 | 0.625 | 0.28229 | 27.3111
2006-05-18 | 9:56 | 0 | 20.551 | 0 | 3 | 0 | 29.344 | 33.041 | 28.067 | 28.113 | 22.719 | 24.261 | 19.176 | 0 | 0 | 58.285 | 55.652 | 46.48 | 23.008 | 0 | 0 | 56.537 | 34.66 | [5 empty] | 0 | 1.231 | 26 | 1.0123 | 0.88708 | 0.72702 | 0.625 | 0.26208 | 25.8886
2006-05-18 | 9:57 | 0 | 20.549 | 1 | 2 | 0 | 28.763 | 30.112 | 28.064 | 28.064 | 22.501 | 24.283 | 19.4 | 0 | 0 | 58.233 | 55.645 | 46.519 | 22.981 | 0 | 0 | 56.439 | 34.682 | [5 empty] | 0 | 0.699 | 27 | 0.94712 | 0.82508 | 0.72438 | 0.625 | 0.20008 | 21.1251
2006-05-18 | 9:58 | 0 | 20.549 | 0 | 2 | 0 | 28.523 | 29.222 | 28.015 | 28.16 | 22.285 | 24.452 | 19.671 | 0 | 0 | 58.279 | 55.645 | 46.496 | 23.006 | 0 | 0 | 56.462 | 34.706 | [5 empty] | 0 | 0.363 | 28 | 0.8682 | 0.75007 | 0.72118 | 0.625 | 0.12507 | 14.4053
2006-05-18 | 9:59 | 0 | 20.527 | 0 | 3 | 0 | 28.378 | 28.883 | 28.015 | 28.064 | 22.525 | 24.428 | 19.596 | 0 | 0 | 58.279 | 55.599 | 46.496 | 23.03 | 0 | 0 | 56.462 | 34.634 | [5 empty] | 0 | 0.314 | 29 | 0.89004 | 0.77083 | 0.72207 | 0.625 | 0.14583 | 16.3843
2006-05-18 | 10:00 | 0 | 20.573 | 0 | 2 | 0 | 28.28 | 28.667 | 28.015 | 27.944 | 22.042 | 24.354 | 19.794 | 0 | 0 | 58.19 | 55.622 | 46.519 | 23.006 | 0 | 0 | 56.439 | 34.658 | [5 empty] | 0 | 0.336 | 30 | 0.83239 | 0.71602 | 0.71973 | 0.625 | 0.091021 | 10.9349
2006-05-18 | 10:01 | 0 | 20.549 | 0 | 3 | 0 | 28.184 | 28.594 | 28.064 | 28.089 | 22.02 | 24.379 | 20.214 | 0 | 0 | 58.21 | 55.575 | 46.566 | 23.006 | 0 | 0 | 56.485 | 34.589 | [5 empty] | 0 | 0.095 | 31 | 0.71008 | 0.59976 | 0.71477 | 0.625 | -0.025235 | -3.5538
2006-05-18 | 10:02 | 0 | 20.549 | 0 | 2 | 0 | 28.233 | 28.523 | 28.064 | 27.871 | 21.971 | 24.474 | 20.311 | 0 | 0 | 58.233 | 55.599 | 46.519 | 23.006 | 0 | 0 | 56.485 | 34.589 | [5 empty] | 0 | 0.362 | 32 | 0.68184 | 0.57292 | 0.71363 | 0.625 | -0.052085 | -7.6389
2006-05-18 | 10:03 | 0 | 20.544 | 0 | 2 | 0 | 28.084 | 28.324 | 27.89 | 27.89 | 22.255 | 24.349 | 20.159 | 0 | 0 | 58.139 | 55.547 | 46.515 | 22.976 | 0 | 0 | 56.526 | 34.605 | [5 empty] | 0 | 0.194 | 33 | 0.7261 | 0.61499 | 0.71542 | 0.625 | -0.010011 | -1.3788
2006-05-18 | 10:04 | 0 | 20.497 | 0 | 3 | 0 | 32.586 | 28.3 | 27.841 | 27.841 | 27.36 | 24.325 | 20.061 | 0 | 0 | 58.162 | 55.524 | 46.515 | 23.025 | 0 | 0 | 56.48 | 34.653 | [5 empty] | 0 | 4.745 | 34 | 0.75464 | 0.64212 | 0.71658 | 0.625 | 0.017115 | 2.268
2006-05-18 | 10:05 | 0 | 20.573 | 0 | 2 | 0 | 39.734 | 29.342 | 27.799 | 27.799 | 25.173 | 24.354 | 20.239 | 1 | 0 | 58.144 | 55.531 | 46.566 | 23.055 | 0 | 0 | 56.439 | 34.658 | [5 empty] | 0 | 11.935 | 35 | 0.7028 | 0.59284 | 0.71448 | 0.625 | -0.032155 | -4.5753
2006-05-18 | 10:06 | 0 | 20.573 | 0 | 3 | 0 | 31.411 | 40.485 | 27.824 | 27.824 | 23.415 | 24.403 | 20.164 | 0 | 0 | 58.144 | 55.552 | 46.519 | 23.055 | 0 | 0 | 56.419 | 34.634 | [5 empty] | 0 | 3.587 | 36 | 0.72464 | 0.6136 | 0.71536 | 0.625 | -0.011395 | -1.5725
2006-05-18 | 10:07 | 0 | 20.573 | 0 | 2 | 0 | 29.123 | 33.342 | 27.799 | 27.799 | 22.959 | 24.403 | 20.694 | 0 | 0 | 58.121 | 55.508 | 46.475 | 23.079 | 0 | 0 | 56.439 | 34.61 | [5 empty] | 0 | 1.324 | 37 | 0.57031 | 0.4669 | 0.70911 | 0.625 | -0.1581 | -27.7218
2006-05-18 | 10:08 | 0 | 20.519 | 1 | 2 | 0 | 28.444 | 29.866 | 27.89 | 27.819 | 22.81 | 24.568 | 21.194 | 0 | 0 | 58.117 | 55.48 | 46.491 | 23.074 | 0 | 0 | 56.391 | 34.629 | [5 empty] | 0 | 0.625 | 38 | 0.42471 | 0.3285 | 0.70321 | 0.625 | -0.2965 | -69.8126
2006-05-18 | 10:09 | 0 | 20.598 | 0 | 3 | 0 | 28.28 | 28.932 | 27.728 | 27.895 | 22.67 | 24.428 | 21.321 | 0 | 0 | 58.098 | 55.508 | 46.566 | 23.104 | 0 | 0 | 56.396 | 34.61 | [5 empty] | 0 | 0.385 | 39 | 0.38772 | 0.29335 | 0.70171 | 0.625 | -0.33165 | -85.5382
2006-05-18 | 10:10 | 0 | 20.598 | 0 | 2 | 0 | 28.089 | 28.643 | 27.824 | 27.63 | 22.116 | 24.548 | 21.128 | 0 | 0 | 58.167 | 55.484 | 46.475 | 23.079 | 0 | 0 | 56.373 | 34.589 | [5 empty] | 0 | 0.459 | 40 | 0.44393 | 0.34677 | 0.70399 | 0.625 | -0.27823 | -62.6749
2006-05-18 | 10:11 | 0 | 20.598 | 0 | 2 | 0 | 28.015 | 28.354 | 27.655 | 27.655 | 22.935 | 24.452 | 20.549 | 0 | 0 | 58.121 | 55.461 | 46.519 | 23.079 | 0 | 0 | 56.327 | 34.589 | [5 empty] | 0 | 0.36 | 41 | 0.61253 | 0.50704 | 0.71082 | 0.625 | -0.11796 | -19.2583
2006-05-18 | 10:12 | 0 | 20.598 | 0 | 3 | 0 | 27.895 | 28.305 | 27.704 | 27.75 | 22.476 | 24.452 | 20.694 | 1 | 0 | 58.098 | 55.461 | 46.543 | 23.104 | 0 | 0 | 56.327 | 34.565 | [5 empty] | 0 | 0.145 | 42 | 0.57031 | 0.4669 | 0.70911 | 0.625 | -0.1581 | -27.7218
2006-05-18 | 10:13 | 0 | 20.573 | 0 | 2 | 0 | 27.895 | 28.135 | 27.655 | 27.728 | 22.694 | 24.499 | 20.887 | 0 | 0 | 58.076 | 55.461 | 46.496 | 23.126 | 0 | 0 | 56.305 | 34.589 | [5 empty] | 0 | 0.167 | 43 | 0.51411 | 0.41348 | 0.70683 | 0.625 | -0.21152 | -41.1436
2006-05-18 | 10:14 | 0 | 20.598 | 0 | 2 | 0 | 27.799 | 28.064 | 27.535 | 27.704 | 23.224 | 24.428 | 20.718 | 0 | 0 | 58.121 | 55.438 | 46.566 | 23.104 | 0 | 0 | 56.373 | 34.61 | [5 empty] | 0 | 0.095 | 44 | 0.56332 | 0.46026 | 0.70883 | 0.625 | -0.16474 | -29.245
2006-05-18 | 10:15 | 0 | 20.598 | 0 | 3 | 0 | 29.582 | 27.944 | 27.535 | 27.51 | 27.439 | 24.548 | 20.502 | 0 | 0 | 58.076 | 55.393 | 46.61 | 23.104 | 0 | 0 | 56.327 | 34.589 | [5 empty] | 0 | 2.072 | 45 | 0.62622 | 0.52005 | 0.71138 | 0.625 | -0.10495 | -16.7599
2006-05-18 | 10:16 | 0 | 20.573 | 0 | 2 | 0 | 40.836 | 28.28 | 27.486 | 27.63 | 25.149 | 24.379 | 20.647 | 0 | 0 | 58.076 | 55.393 | 46.519 | 23.104 | 0 | 0 | 56.35 | 34.61 | [5 empty] | 0 | 13.206 | 46 | 0.58399 | 0.47991 | 0.70967 | 0.625 | -0.14509 | -24.8444
2006-05-18 | 10:17 | 0 | 20.622 | 0 | 3 | 0 | 31.681 | 40.14 | 27.466 | 27.633 | 23.876 | 24.575 | 20.311 | 0 | 0 | 58.087 | 55.449 | 46.505 | 23.202 | 0 | 0 | 56.428 | 34.663 | [5 empty] | 0 | 4.048 | 47 | 0.68184 | 0.57292 | 0.71363 | 0.625 | -0.052085 | -7.6389
2006-05-18 | 10:18 | 0 | 20.622 | 0 | 2 | 0 | 28.984 | 33.794 | 27.441 | 27.537 | 23.273 | 24.597 | 20.166 | 0 | 0 | 58.087 | 55.449 | 46.529 | 23.153 | 0 | 0 | 56.407 | 34.663 | [5 empty] | 0 | 1.447 | 48 | 0.72406 | 0.61305 | 0.71534 | 0.625 | -0.011949 | -1.6502
2006-05-18 | 10:19 | 0 | 20.622 | 0 | 2 | 0 | 28.211 | 29.827 | 27.441 | 27.417 | 22.768 | 24.406 | 19.892 | 0 | 0 | 58.133 | 55.449 | 46.643 | 23.153 | 0 | 0 | 56.451 | 34.639 | [5 empty] | 0 | 0.794 | 49 | 0.80385 | 0.68889 | 0.71857 | 0.625 | 0.063894 | 7.9486
2006-05-18 | 10:20 | 0 | 20.598 | 1 | 3 | 0 | 27.947 | 28.741 | 27.513 | 27.368 | 23.057 | 24.357 | 19.794 | 0 | 0 | 58.087 | 55.449 | 46.552 | 23.153 | 0 | 0 | 56.407 | 34.663 | [5 empty] | 0 | 0.579 | 50 | 0.83239 | 0.71602 | 0.71973 | 0.625 | 0.091021 | 10.9349
2006-05-18 | 10:21 | 0 | 20.657 | 0 | 2 | 0 | 27.741 | 28.295 | 27.476 | 27.451 | 22.849 | 24.44 | 19.804 | 1 | 0 | 58.076 | 55.459 | 46.676 | 23.212 | 0 | 0 | 56.371 | 34.651 | [5 empty] | 0 | 0.29 | 51 | 0.82948 | 0.71325 | 0.71961 | 0.625 | 0.088253 | 10.6396
2006-05-18 | 10:22 | 0 | 20.576 | 0 | 2 | 0 | 27.633 | 28.042 | 27.392 | 27.392 | 23.513 | 24.381 | 19.425 | 0 | 0 | 58.066 | 55.403 | 46.529 | 23.177 | 0 | 0 | 56.316 | 34.663 | [5 empty] | 0 | 0.241 | 52 | 0.93984 | 0.81816 | 0.72408 | 0.625 | 0.19316 | 20.5524
2006-05-18 | 10:23 | 0 | 20.598 | 0 | 3 | 0 | 27.657 | 27.9 | 27.346 | 27.537 | 23.079 | 24.551 | 19.425 | 0 | 0 | 58.066 | 55.379 | 46.435 | 23.153 | 0 | 0 | 56.293 | 34.711 | [5 empty] | 0 | 0.12 | 53 | 0.93984 | 0.81816 | 0.72408 | 0.625 | 0.19316 | 20.5524
2006-05-18 | 10:24 | 0 | 20.576 | 0 | 2 | 0 | 27.513 | 27.777 | 27.368 | 27.488 | 22.479 | 24.622 | 19.696 | 0 | 0 | 58.044 | 55.379 | 46.505 | 23.128 | 0 | 0 | 56.293 | 34.663 | [5 empty] | 0 | 0.025 | 54 | 0.86092 | 0.74315 | 0.72089 | 0.625 | 0.11815 | 13.7233
2006-05-18 | 10:25 | 0 | 20.61 | 0 | 3 | 0 | 27.522 | 27.765 | 27.331 | 27.38 | 22.682 | 24.487 | 19.855 | 0 | 0 | 58.03 | 55.368 | 46.447 | 23.163 | 0 | 0 | 56.348 | 34.672 | [5 empty] | 0 | 0.142 | 55 | 0.81462 | 0.69914 | 0.71901 | 0.625 | 0.074136 | 9.1006
2006-05-18 | 10:26 | 1 | 20.576 | 0 | 2 | 0 | 27.802 | 27.682 | 27.321 | 27.346 | 26.814 | 24.526 | 19.769 | 0 | 0 | 57.998 | 55.358 | 46.482 | 23.128 | 0 | 0 | 56.273 | 34.663 | [5 empty] | 20.576 | 0.456 | 56 | 0.83967 | 0.72294 | 0.72003 | 0.625 | 0.097941 | 11.6642
2006-05-18 | 10:27 | 0 | 20.576 | 0 | 2 | 0 | 41.738 | 27.706 | 27.248 | 27.441 | 27.368 | 24.526 | 20.239 | 0 | 0 | 58.021 | 55.335 | 46.505 | 23.153 | 0 | 0 | 56.293 | 34.639 | [5 empty] | 0 | 14.297 | 57 | 0.7028 | 0.59284 | 0.71448 | 0.625 | -0.032155 | -4.5753
2006-05-18 | 10:28 | 0 | 20.622 | 0 | 3 | 0 | 43.429 | 39.035 | 27.321 | 27.392 | 27.971 | 24.551 | 20.141 | 1 | 0 | 58.021 | 55.288 | 46.459 | 23.177 | 0 | 0 | 56.316 | 34.663 | [5 empty] | 0 | 16.037 | 58 | 0.73134 | 0.61997 | 0.71564 | 0.625 | -0.0050288 | -0.68761
2006-05-18 | 10:29 | 0 | 20.598 | 0 | 2 | 0 | 44.3 | 42.913 | 27.201 | 27.152 | 27.851 | 24.72 | 20.041 | 1 | 0 | 58.044 | 55.312 | 46.414 | 23.153 | 0 | 0 | 56.25 | 34.639 | [5 empty] | 0 | 17.148 | 59 | 0.76046 | 0.64765 | 0.71682 | 0.625 | 0.022651 | 2.9786
2006-05-18 | 10:30 | 0 | 20.598 | 1 | 3 | 0 | 44.111 | 44.018 | 27.368 | 27.128 | 25.514 | 24.695 | 19.573 | 1 | 0 | 58.044 | 55.288 | 46.482 | 23.153 | 0 | 0 | 56.204 | 34.639 | [5 empty] | 0 | 16.983 | 60 | 0.89674 | 0.77719 | 0.72234 | 0.625 | 0.15219 | 16.9718
2006-05-18 | 10:31 | 0 | 20.657 | 0 | 2 | 0 | 33.708 | 44.286 | 27.307 | 27.258 | 23.982 | 24.609 | 19.608 | 1 | 0 | 58.03 | 55.321 | 46.538 | 23.212 | 0 | 0 | 56.213 | 34.651 | [5 empty] | 0 | 6.45 | 61 | 0.88655 | 0.76751 | 0.72193 | 0.625 | 0.14251 | 16.0742
2006-05-18 | 10:32 | 0 | 20.598 | 0 | 2 | 0 | 29.778 | 37.882 | 27.392 | 27.201 | 23.538 | 24.622 | 19.548 | 0 | 0 | 57.998 | 55.335 | 46.435 | 23.128 | 0 | 0 | 56.25 | 34.569 | [5 empty] | 0 | 2.577 | 62 | 0.90402 | 0.78411 | 0.72263 | 0.625 | 0.15911 | 17.6006
2006-05-18 | 10:33 | 0 | 20.598 | 0 | 2 | 0 | 28.621 | 31.61 | 27.441 | 27.201 | 23.707 | 24.575 | 19.87 | 0 | 0 | 58.03 | 55.321 | 46.606 | 23.187 | 0 | 0 | 56.213 | 34.603 | [5 empty] | 0 | 1.42 | 63 | 0.81026 | 0.69498 | 0.71883 | 0.625 | 0.069984 | 8.6373
2006-05-18 | 10:34 | 0 | 20.561 | 0 | 2 | 0 | 28.246 | 29.643 | 27.522 | 27.356 | 24.055 | 24.825 | 20.274 | 0 | 0 | 58.053 | 55.344 | 46.606 | 23.163 | 0 | 0 | 56.191 | 34.627 | [5 empty] | 0 | 0.89 | 64 | 0.69261 | 0.58316 | 0.71407 | 0.625 | -0.041843 | -6.0414
2006-05-18 | 10:35 | 0 | 20.586 | 0 | 3 | 0 | 28.101 | 28.873 | 27.571 | 27.427 | 23.741 | 24.776 | 20.681 | 0 | 0 | 58.098 | 55.344 | 46.585 | 23.163 | 0 | 0 | 56.213 | 34.627 | [5 empty] | 0 | 0.674 | 65 | 0.57409 | 0.4705 | 0.70926 | 0.625 | -0.1545 | -26.9122
2006-05-18 | 10:36 | 0 | 20.576 | 0 | 2 | 0 | 27.971 | 28.525 | 27.513 | 27.633 | 24.141 | 24.791 | 20.743 | 1 | 0 | 58.044 | 55.335 | 46.505 | 23.153 | 0 | 0 | 56.181 | 34.593 | [5 empty] | 0 | 0.338 | 66 | 0.55604 | 0.45334 | 0.70853 | 0.625 | -0.17166 | -30.8724
2006-05-18 | 10:37 | 0 | 20.517 | 0 | 2 | 0 | 27.912 | 28.275 | 27.432 | 27.552 | 24.852 | 24.612 | 20.229 | 0 | 0 | 58.032 | 55.277 | 46.403 | 23.143 | 0 | 0 | 56.15 | 34.581 | [5 empty] | 0 | 0.36 | 67 | 0.70572 | 0.59561 | 0.7146 | 0.625 | -0.029387 | -4.1642
2006-05-18 | 10:38 | 0 | 20.598 | 0 | 3 | 0 | 27.873 | 28.258 | 27.728 | 27.608 | 24.354 | 24.862 | 20.407 | 0 | 0 | 58.039 | 55.286 | 46.524 | 23.199 | 0 | 0 | 56.223 | 34.636 | [5 empty] | 0 | 0.265 | 68 | 0.65388 | 0.54634 | 0.7125 | 0.625 | -0.078658 | -12.0293
2006-05-18 | 10:39 | 0 | 20.541 | 0 | 2 | 0 | 27.745 | 28.057 | 27.647 | 27.432 | 23.457 | 24.852 | 20.733 | 0 | 0 | 57.989 | 55.256 | 46.494 | 23.168 | 0 | 0 | 56.126 | 34.605 | [5 empty] | 0 | 0.313 | 69 | 0.55895 | 0.45611 | 0.70865 | 0.625 | -0.16889 | -30.2163
2006-05-18 | 10:40 | 0 | 20.62 | 0 | 2 | 0 | 27.728 | 27.969 | 27.728 | 27.753 | 27.245 | 24.862 | 20.718 | 0 | 0 | 58.062 | 55.286 | 46.617 | 23.224 | 0 | 0 | 56.156 | 34.591 | [5 empty] | 0 | -0.025 | 70 | 0.56332 | 0.46026 | 0.70883 | 0.625 | -0.16474 | -29.245
2006-05-18 | 10:41 | 1 | 20.588 | 0 | 3 | 0 | 41.75 | 27.866 | 27.841 | 27.817 | 27.238 | 24.756 | 20.782 | 0 | 0 | 57.989 | 55.209 | 46.403 | 23.192 | 0 | 0 | 56.079 | 34.605 | [5 empty] | 20.588 | 13.933 | 71 | 0.54468 | 0.44254 | 0.70807 | 0.625 | -0.18246 | -33.498
2006-05-18 | 10:42 | 0 | 20.62 | 1 | 2 | 0 | 33.534 | 37.88 | 27.655 | 27.848 | 25.438 | 25.029 | 20.958 | 0 | 0 | 58.018 | 55.263 | 46.41 | 23.224 | 0 | 0 | 56.133 | 34.636 | [5 empty] | 0 | 5.686 | 72 | 0.49343 | 0.39383 | 0.706 | 0.625 | -0.23117 | -46.8505
2006-05-18 | 10:43 | 0 | 20.566 | 0 | 3 | 0 | 29.648 | 36.251 | 27.576 | 27.647 | 25.84 | 24.926 | 21.022 | 0 | 0 | 57.989 | 55.209 | 46.426 | 23.214 | 0 | 0 | 56.172 | 34.629 | [5 empty] | 0 | 2.001 | 73 | 0.47479 | 0.37611 | 0.70524 | 0.625 | -0.24889 | -52.4206
2006-05-18 | 10:44 | 0 | 20.588 | 0 | 2 | 0 | 28.564 | 30.707 | 27.647 | 27.601 | 25.286 | 24.997 | 21.167 | 0 | 0 | 58.009 | 55.162 | 46.587 | 23.192 | 0 | 0 | 56.126 | 34.581 | [5 empty] | 0 | 0.963 | 74 | 0.43257 | 0.33597 | 0.70353 | 0.625 | -0.28903 | -66.816
2006-05-18 | 10:45 | 0 | 20.644 | 0 | 2 | 0 | 28.187 | 29.197 | 27.824 | 27.777 | 25.463 | 25.078 | 21.199 | 1 | 0 | 57.996 | 55.216 | 46.433 | 23.271 | 0 | 0 | 56.156 | 34.66 | [5 empty] | 0 | 0.41 | 75 | 0.42325 | 0.32712 | 0.70315 | 0.625 | -0.29788 | -70.3798
2006-05-18 | 10:46 | 0 | 20.644 | 0 | 3 | 0 | 27.969 | 28.643 | 27.679 | 27.777 | 25.247 | 24.884 | 21.007 | 0 | 0 | 57.95 | 55.193 | 46.456 | 23.246 | 0 | 0 | 56.156 | 34.636 | [5 empty] | 0 | 0.192 | 76 | 0.47916 | 0.38026 | 0.70542 | 0.625 | -0.24474 | -51.0762
2006-05-18 | 10:47 | 0 | 20.598 | 0 | 2 | 0 | 27.944 | 28.307 | 27.633 | 27.655 | 25.392 | 24.837 | 21.078 | 0 | 0 | 57.927 | 55.172 | 46.389 | 23.295 | 0 | 0 | 56.156 | 34.636 | [5 empty] | 0 | 0.289 | 77 | 0.45849 | 0.36061 | 0.70458 | 0.625 | -0.26439 | -57.6659
2006-05-18 | 10:48 | 0 | 20.598 | 0 | 2 | 0 | 27.873 | 28.209 | 27.608 | 27.655 | 25.632 | 24.813 | 21.152 | 0 | 0 | 57.904 | 55.148 | 46.433 | 23.32 | 0 | 0 | 56.223 | 34.66 | [5 empty] | 0 | 0.218 | 78 | 0.43694 | 0.34013 | 0.70371 | 0.625 | -0.28487 | -65.1978
2006-05-18 | 10:49 | 0 | 20.644 | 0 | 3 | 0 | 27.873 | 28.064 | 27.753 | 27.633 | 25.053 | 24.837 | 21.343 | 0 | 0 | 57.927 | 55.172 | 46.365 | 23.295 | 0 | 0 | 56.156 | 34.66 | [5 empty] | 0 | 0.24 | 79 | 0.38132 | 0.28726 | 0.70145 | 0.625 | -0.33774 | -88.5723
2006-05-18 | 10:50 | 0 | 20.644 | 0 | 2 | 0 | 27.753 | 28.042 | 27.584 | 27.679 | 25.271 | 24.933 | 21.319 | 0 | 0 | 57.861 | 55.102 | 46.503 | 23.32 | 0 | 0 | 56.133 | 34.636 | [5 empty] | 0 | 0.074 | 80 | 0.38831 | 0.2939 | 0.70174 | 0.625 | -0.3311 | -85.2673
2006-05-18 | 10:51 | 0 | 20.644 | 0 | 2 | 0 | 27.753 | 27.969 | 27.584 | 27.608 | 26.546 | 24.837 | 21.682 | 0 | 0 | 57.95 | 55.078 | 46.389 | 23.32 | 0 | 0 | 56.133 | 34.66 | [5 empty] | 0 | 0.145 | 81 | 0.2826 | 0.19342 | 0.69745 | 0.625 | -0.43158 | -152.7159
2006-05-18 | 10:52 | 0 | 20.644 | 0 | 3 | 0 | 40.277 | 27.92 | 27.51 | 27.535 | 28.138 | 24.813 | 21.706 | 0 | 0 | 57.861 | 55.078 | 46.547 | 23.344 | 0 | 0 | 56.089 | 34.684 | [5 empty] | 0 | 12.742 | 82 | 0.27561 | 0.18678 | 0.69717 | 0.625 | -0.43822 | -158.9987
2006-05-18 | 10:53 | 0 | 20.669 | 1 | 2 | 0 | 34.567 | 34.895 | 27.535 | 27.704 | 26.524 | 24.933 | 22.187 | 0 | 0 | 57.904 | 55.078 | 46.342 | 23.344 | 0 | 0 | 56.065 | 34.66 | [5 empty] | 0 | 6.863 | 83 | 0.13555 | 0.053638 | 0.69149 | 0.625 | -0.57136 | -421.5272
2006-05-18 | 10:54 | 0 | 20.694 | 0 | 3 | 0 | 29.776 | 37.387 | 27.535 | 27.51 | 25.561 | 24.788 | 21.728 | 0 | 0 | 57.838 | 55.078 | 46.365 | 23.369 | 0 | 0 | 55.995 | 34.613 | [5 empty] | 0 | 2.266 | 84 | 0.26921 | 0.18069 | 0.69691 | 0.625 | -0.44431 | -165.0445
2006-05-18 | 10:55 | 0 | 20.694 | 0 | 2 | 0 | 28.452 | 31.004 | 27.535 | 27.655 | 24.837 | 24.644 | 21.297 | 0 | 0 | 57.793 | 55.078 | 46.41 | 23.32 | 0 | 0 | 55.995 | 34.591 | [5 empty] | 0 | 0.797 | 85 | 0.39471 | 0.29999 | 0.702 | 0.625 | -0.32501 | -82.3406
2006-05-18 | 10:56 | 0 | 20.644 | 0 | 2 | 0 | 28.113 | 29.052 | 27.535 | 27.488 | 25.342 | 24.813 | 21.078 | 0 | 0 | 57.861 | 55.078 | 46.41 | 23.344 | 0 | 0 | 55.951 | 34.591 | [5 empty] | 0 | 0.625 | 86 | 0.45849 | 0.36061 | 0.70458 | 0.625 | -0.26439 | -57.6659
2006-05-18 | 10:57 | 0 | 20.735 | 0 | 2 | 0 | 27.964 | 28.542 | 27.53 | 27.505 | 25.217 | 24.759 | 21.459 | 1 | 0 | 57.872 | 55.069 | 46.445 | 23.356 | 0 | 0 | 56.009 | 34.627 | [5 empty] | 0 | 0.459 | 87 | 0.34754 | 0.25515 | 0.70008 | 0.625 | -0.36985 | -106.42
2006-05-18 | 10:58 | 0 | 20.689 | 0 | 3 | 0 | 27.844 | 28.229 | 27.505 | 27.601 | 24.205 | 24.759 | 21.169 | 0 | 0 | 57.877 | 55.097 | 46.473 | 23.41 | 0 | 0 | 56.082 | 34.679 | [5 empty] | 0 | 0.243 | 88 | 0.43199 | 0.33542 | 0.70351 | 0.625 | -0.28958 | -67.0342
2006-05-18 | 10:59 | 0 | 20.735 | 0 | 2 | 0 | 27.844 | 28.155 | 27.36 | 27.456 | 24.494 | 24.83 | 20.784 | 0 | 0 | 57.854 | 55.074 | 46.473 | 23.41 | 0 | 0 | 56.058 | 34.632 | [5 empty] | 0 | 0.388 | 89 | 0.5441 | 0.44199 | 0.70805 | 0.625 | -0.18301 | -33.6356
2006-05-18 | 11:00 | 0 | 20.689 | 0 | 2 | 0 | 27.745 | 28.01 | 27.434 | 27.434 | 23.94 | 24.734 | 20.735 | 0 | 0 | 57.834 | 55.05 | 46.473 | 23.41 | 0 | 0 | 56.058 | 34.656 | [5 empty] | 0 | 0.311 | 90 | 0.55837 | 0.45555 | 0.70863 | 0.625 | -0.16945 | -30.347
2006-05-18 | 11:01 | 0 | 20.664 | 0 | 3 | 0 | 27.674 | 27.939 | 27.53 | 27.385 | 23.891 | 24.759 | 20.546 | 0 | 0 | 57.811 | 55.05 | 46.428 | 23.41 | 0 | 0 | 55.991 | 34.679 | [5 empty] | 0 | 0.289 | 91 | 0.6134 | 0.50787 | 0.71086 | 0.625 | -0.11713 | -19.0955
2006-05-18 | 11:02 | 0 | 20.711 | 0 | 2 | 0 | 27.505 | 27.77 | 27.385 | 27.456 | 23.001 | 24.663 | 20.664 | 0 | 0 | 57.834 | 55.004 | 46.452 | 23.361 | 0 | 0 | 56.014 | 34.656 | [5 empty] | 0 | 0.049 | 92 | 0.57904 | 0.4752 | 0.70946 | 0.625 | -0.1498 | -25.8694
2006-05-18 | 11:03 | 0 | 20.689 | 0 | 2 | 0 | 38.72 | 27.699 | 27.336 | 27.36 | 27.481 | 24.59 | 20.546 | 0 | 0 | 57.811 | 54.983 | 46.496 | 23.41 | 0 | 0 | 56.014 | 34.679 | [5 empty] | 0 | 11.36 | 93 | 0.6134 | 0.50787 | 0.71086 | 0.625 | -0.11713 | -19.0955
2006-05-18 | 11:04 | 0 | 20.689 | 0 | 3 | 0 | 36.323 | 31.794 | 27.41 | 27.336 | 24.47 | 24.543 | 20.282 | 0 | 0 | 57.788 | 54.983 | 46.428 | 23.386 | 0 | 0 | 55.921 | 34.701 | [5 empty] | 0 | 8.987 | 94 | 0.69028 | 0.58094 | 0.71397 | 0.625 | -0.044058 | -6.3826
2006-05-18 | 11:05 | 0 | 20.689 | 1 | 2 | 1 | 30.06 | 39.098 | 27.24 | 27.336 | 24.445 | 24.565 | 20.008 | 0 | 0 | 57.742 | 54.959 | 46.519 | 23.361 | 0 | 0 | 55.921 | 34.679 | [5 empty] | 0 | 2.724 | 95 | 0.77007 | 0.65679 | 0.71721 | 0.625 | 0.031786 | 4.1276
2006-05-18 | 11:06 | 0 | 20.664 | 0 | 2 | 0 | 28.43 | 31.752 | 27.272 | 27.343 | 23.996 | 24.622 | 19.845 | 0 | 0 | 57.749 | 55.013 | 46.344 | 23.393 | 0 | 0 | 55.974 | 34.711 | [5 empty] | 0 | 1.087 | 0 | 0.81754 | 0.7019 | 0.71913 | 0.625 | 0.076904 | 9.4068
2006-05-18 | 11:07 | 0 | 20.696 | 0 | 2 | 0 | 27.922 | 29.199 | 27.272 | 27.441 | 23.177 | 24.622 | 20.141 | 0 | 0 | 57.84 | 54.99 | 46.482 | 23.393 | 0 | 0 | 56.044 | 34.711 | [5 empty] | 0 | 0.481 | 1 | 0.73134 | 0.61997 | 0.34064 | 0.25 | 0.36997 | 50.5881
2006-05-18 | 11:08 | 0 | 20.696 | 0 | 2 | 0 | 27.706 | 28.43 | 27.272 | 27.392 | 23.202 | 24.646 | 20.116 | 1 | 0 | 57.772 | 55.013 | 46.526 | 23.369 | 0 | 0 | 55.998 | 34.732 | [5 empty] | 0 | 0.314 | 2 | 0.73862 | 0.62689 | 0.34093 | 0.25 | 0.37689 | 51.0263
2006-05-18 | 11:09 | 0 | 20.671 | 0 | 2 | 0 | 27.633 | 28.067 | 27.152 | 27.223 | 23.322 | 24.551 | 20.239 | 0 | 0 | 57.772 | 54.966 | 46.389 | 23.418 | 0 | 0 | 55.998 | 34.711 | [5 empty] | 0 | 0.41 | 3 | 0.7028 | 0.59284 | 0.33948 | 0.25 | 0.34284 | 48.7825
2006-05-18 | 11:10 | 0 | 20.689 | 0 | 2 | 0 | 27.505 | 27.964 | 27.071 | 27.265 | 23.41 | 24.663 | 20.282 | 0 | 0 | 57.699 | 54.936 | 46.405 | 23.386 | 0 | 0 | 55.944 | 34.656 | [5 empty] | 0 | 0.24 | 4 | 0.69028 | 0.58094 | 0.33897 | 0.25 | 0.33094 | 47.9431
2006-05-18 | 11:11 | 0 | 20.671 | 0 | 3 | 0 | 27.417 | 27.753 | 27.103 | 27.128 | 23.442 | 24.695 | 20.529 | 0 | 0 | 57.795 | 54.943 | 46.55 | 23.418 | 0 | 0 | 56.021 | 34.711 | [5 empty] | 0 | 0.289 | 5 | 0.61836 | 0.51257 | 0.33606 | 0.25 | 0.26257 | 42.4631
2006-05-18 | 11:12 | 0 | 20.689 | 0 | 2 | 0 | 27.36 | 27.625 | 27.025 | 27.096 | 22.807 | 24.663 | 20.784 | 0 | 0 | 57.742 | 54.866 | 46.473 | 23.435 | 0 | 0 | 55.967 | 34.632 | [5 empty] | 0 | 0.264 | 6 | 0.5441 | 0.44199 | 0.33305 | 0.25 | 0.19199 | 35.2856
2006-05-18 | 11:13 | 0 | 20.743 | 0 | 2 | 0 | 27.343 | 27.586 | 27.056 | 27.056 | 23.587 | 24.575 | 20.505 | 0 | 0 | 57.729 | 54.889 | 46.473 | 23.386 | 0 | 0 | 55.921 | 34.656 | [5 empty] | 0 | 0.287 | 7 | 0.62534 | 0.51922 | 0.33634 | 0.25 | 0.26922 | 43.0509
2006-05-18 | 11:14 | 0 | 20.689 | 0 | 2 | 0 | 34.938 | 27.554 | 26.976 | 27.032 | 27.321 | 24.671 | 20.647 | 0 | 0 | 57.749 | 54.896 | 46.459 | 23.418 | 0 | 0 | 56.068 | 34.711 | [5 empty] | 0 | 7.906 | 8 | 0.58399 | 0.47991 | 0.33467 | 0.25 | 0.22991 | 39.3687
2006-05-18 | 11:15 | 0 | 20.664 | 0 | 2 | 0 | 39.779 | 28.324 | 26.951 | 26.951 | 24.59 | 24.494 | 20.711 | 0 | 0 | 57.653 | 54.866 | 46.314 | 23.386 | 0 | 0 | 55.967 | 34.632 | [5 empty] | 0 | 12.828 | 9 | 0.56536 | 0.4622 | 0.33391 | 0.25 | 0.2122 | 37.533
2006-05-18 | 11:16 | 0 | 20.664 | 0 | 2 | 0 | 30.901 | 40.671 | 26.926 | 27.096 | 23.602 | 24.494 | 21.098 | 0 | 0 | 57.676 | 54.845 | 46.452 | 23.361 | 0 | 0 | 55.944 | 34.679 | [5 empty] | 0 | 3.805 | 10 | 0.45266 | 0.35507 | 0.32934 | 0.25 | 0.10507 | 23.2124
2006-05-18 | 11:17 | 0 | 20.556 | 1 | 2 | 0 | 28.432 | 34.103 | 26.868 | 27.083 | 23.109 | 24.58 | 21.159 | 0 | 0 | 57.594 | 54.737 | 46.368 | 23.327 | 0 | 0 | 55.813 | 34.596 | [5 empty] | 0 | 1.349 | 11 | 0.4349 | 0.33819 | 0.32862 | 0.25 | 0.088189 | 20.278
2006-05-18 | 11:18 | 0 | 20.627 | 0 | 2 | 0 | 27.733 | 29.685 | 27.012 | 26.892 | 22.819 | 24.457 | 21.255 | 1 | 0 | 57.615 | 54.737 | 46.253 | 23.327 | 0 | 0 | 55.792 | 34.572 | [5 empty] | 0 | 0.841 | 12 | 0.40694 | 0.31162 | 0.32749 | 0.25 | 0.061616 | 15.1411
2006-05-18 | 11:19 | 0 | 20.581 | 0 | 2 | 0 | 27.493 | 28.407 | 27.083 | 26.868 | 22.893 | 24.482 | 21.304 | 0 | 0 | 57.637 | 54.782 | 46.3 | 23.302 | 0 | 0 | 55.792 | 34.572 | [5 empty] | 0 | 0.625 | 13 | 0.39268 | 0.29805 | 0.32691 | 0.25 | 0.048053 | 12.2373
2006-05-18 | 11:20 | 0 | 20.627 | 0 | 2 | 0 | 27.324 | 27.878 | 26.988 | 26.892 | 23.133 | 24.627 | 20.772 | 0 | 0 | 57.637 | 54.761 | 46.391 | 23.302 | 0 | 0 | 55.769 | 34.548 | [5 empty] | 0 | 0.432 | 14 | 0.54759 | 0.44531 | 0.33319 | 0.25 | 0.19531 | 35.667
2006-05-18 | 11:21 | 0 | 20.627 | 0 | 2 | 0 | 27.302 | 27.687 | 26.914 | 27.059 | 23.084 | 24.531 | 20.725 | 0 | 0 | 57.615 | 54.737 | 46.253 | 23.383 | 0 | 0 | 55.823 | 34.579 | [5 empty] | 0 | 0.243 | 15 | 0.56128 | 0.45832 | 0.33375 | 0.25 | 0.20832 | 37.1152
2006-05-18 | 11:22 | 0 | 20.605 | 0 | 3 | 0 | 27.211 | 27.525 | 26.9 | 26.924 | 23.839 | 24.634 | 20.828 | 0 | 0 | 57.601 | 54.768 | 46.26 | 23.334 | 0 | 0 | 55.776 | 34.579 | [5 empty] | 0 | 0.287 | 16 | 0.53129 | 0.42981 | 0.33253 | 0.25 | 0.17981 | 33.8442
2006-05-18 | 11:23 | 0 | 20.605 | 0 | 2 | 0 | 27.132 | 27.397 | 26.819 | 26.868 | 23.447 | 24.482 | 21.061 | 0 | 0 | 57.548 | 54.714 | 46.23 | 23.327 | 0 | 0 | 55.494 | 34.548 | [5 empty] | 0 | 0.264 | 17 | 0.46344 | 0.36532 | 0.32978 | 0.25 | 0.11532 | 24.8826
2006-05-18 | 11:24 | 0 | 20.637 | 0 | 2 | 0 | 27.164 | 27.38 | 26.755 | 26.85 | 24.104 | 24.612 | 21.456 | 0 | 0 | 57.601 | 54.744 | 46.284 | 23.383 | 0 | 0 | 55.571 | 34.555 | [5 empty] | 0 | 0.314 | 18 | 0.34841 | 0.25598 | 0.32512 | 0.25 | 0.0059792 | 1.7161
2006-05-18 | 11:25 | 1 | 20.605 | 0 | 2 | 0 | 30.264 | 27.324 | 26.843 | 26.914 | 27.108 | 24.747 | 21.4 | 0 | 0 | 57.571 | 54.667 | 46.344 | 23.327 | 0 | 0 | 55.517 | 34.479 | [5 empty] | 20.605 | 3.35 | 19 | 0.36472 | 0.27148 | 0.32578 | 0.25 | 0.02148 | 5.8894
2006-05-18 | 11:26 | 0 | 20.605 | 0 | 2 | 0 | 41.198 | 27.446 | 26.698 | 26.698 | 25.59 | 24.676 | 21.954 | 0 | 0 | 57.526 | 54.691 | 46.253 | 23.374 | 0 | 0 | 55.517 | 34.502 | [5 empty] | 0 | 14.5 | 20 | 0.2034 | 0.11813 | 0.31924 | 0.25 | -0.13187 | -64.833
2006-05-18 | 11:27 | 0 | 20.613 | 0 | 2 | 0 | 31.235 | 39.466 | 26.681 | 26.706 | 24.298 | 24.587 | 22.057 | 1 | 0 | 57.555 | 54.698 | 46.237 | 23.383 | 0 | 0 | 55.433 | 34.462 | [5 empty] | 0 | 4.529 | 21 | 0.1734 | 0.089622 | 0.31803 | 0.25 | -0.16038 | -92.4891
2006-05-18 | 11:28 | 0 | 20.652 | 1 | 2 | 0 | 28.432 | 35.041 | 26.843 | 26.819 | 24.602 | 24.555 | 21.23 | 0 | 0 | 57.48 | 54.667 | 46.162 | 23.398 | 0 | 0 | 55.333 | 34.502 | [5 empty] | 0 | 1.613 | 22 | 0.41422 | 0.31854 | 0.32779 | 0.25 | 0.068536 | 16.5456
2006-05-18 | 11:29 | 0 | 20.581 | 0 | 2 | 0 | 27.566 | 29.781 | 26.723 | 26.649 | 25.132 | 24.531 | 20.966 | 0 | 0 | 57.48 | 54.644 | 46.344 | 23.374 | 0 | 0 | 55.403 | 34.524 | [5 empty] | 0 | 0.917 | 23 | 0.4911 | 0.39161 | 0.3309 | 0.25 | 0.14161 | 28.8355
2006-05-18 | 11:30 | 0 | 20.637 | 0 | 2 | 0 | 27.309 | 28.344 | 26.755 | 26.779 | 24.997 | 24.732 | 21.022 | 0 | 0 | 57.578 | 54.674 | 46.237 | 23.405 | 0 | 0 | 55.386 | 34.51 | [5 empty] | 0 | 0.53 | 24 | 0.47479 | 0.37611 | 0.33024 | 0.25 | 0.12611 | 26.5611
2006-05-18 | 11:31 | 0 | 20.637 | 0 | 2 | 0 | 27.164 | 27.765 | 26.755 | 26.706 | 24.104 | 24.828 | 21.552 | 0 | 0 | 57.51 | 54.653 | 46.33 | 23.405 | 0 | 0 | 55.319 | 34.51 | [5 empty] | 0 | 0.458 | 25 | 0.32046 | 0.22941 | 0.32399 | 0.25 | -0.020594 | -6.4263
2006-05-18 | 11:32 | 0 | 20.684 | 0 | 2 | 0 | 27.069 | 27.478 | 26.779 | 26.779 | 24.249 | 24.683 | 21.986 | 0 | 0 | 57.489 | 54.63 | 46.237 | 23.43 | 0 | 0 | 55.272 | 34.51 | [5 empty] | 0 | 0.29 | 26 | 0.19408 | 0.10928 | 0.31887 | 0.25 | -0.14072 | -72.5099
2006-05-18 | 11:33 | 0 | 20.659 | 0 | 2 | 0 | 26.995 | 27.284 | 26.755 | 26.706 | 24.514 | 24.634 | 22.275 | 0 | 0 | 57.466 | 54.607 | 46.216 | 23.43 | 0 | 0 | 55.225 | 34.51 | [5 empty] | 0 | 0.289 | 27 | 0.10992 | 0.02928 | 0.31545 | 0.25 | -0.22072 | -200.8006
2006-05-18 | 11:34 | 0 | 20.669 | 0 | 2 | 0 | 27.003 | 27.221 | 26.691 | 26.811 | 24.474 | 24.644 | 22.018 | 0 | 0 | 57.496 | 54.637 | 46.246 | 23.462 | 0 | 0 | 55.232 | 34.541 | [5 empty] | 0 | 0.192 | 28 | 0.18476 | 0.10042 | 0.31849 | 0.25 | -0.14958 | -80.9611
2006-05-18 | 11:35 | 0 | 20.74 | 0 | 2 | 0 | 27.003 | 27.172 | 26.667 | 26.858 | 24.161 | 24.595 | 22.113 | 0 | 0 | 57.539 | 54.637 | 46.223 | 23.486 | 0 | 0 | 55.211 | 34.493 | [5 empty] | 0 | 0.145 | 29 | 0.15709 | 0.074122 | 0.31737 | 0.25 | -0.17588 | -111.9571
2006-05-18 | 11:36 | 0 | 20.716 | 0 | 2 | 0 | 27.532 | 27.123 | 26.618 | 26.833 | 26.978 | 24.595 | 22.233 | 0 | 0 | 57.519 | 54.59 | 46.314 | 23.462 | 0 | 0 | 55.095 | 34.493 | [5 empty] | 0 | 0.699 | 30 | 0.12215 | 0.040906 | 0.31595 | 0.25 | -0.20909 | -171.1778
2006-05-18 | 11:37 | 0 | 20.691 | 0 | 3 | 0 | 42.786 | 27.074 | 26.593 | 26.642 | 25.919 | 24.715 | 21.895 | 0 | 0 | 57.448 | 54.565 | 46.221 | 23.437 | 0 | 0 | 55.069 | 34.445 | [5 empty] | 0 | 16.144 | 31 | 0.22058 | 0.13446 | 0.31994 | 0.25 | -0.11554 | -52.3792
2006-05-18 | 11:38 | 0 | 20.723 | 0 | 2 | 0 | 32.404 | 36.636 | 26.529 | 26.6 | 24.577 | 24.673 | 22.216 | 1 | 0 | 57.478 | 54.548 | 46.181 | 23.445 | 0 | 0 | 55.076 | 34.452 | [5 empty] | 0 | 5.804 | 32 | 0.1271 | 0.045611 | 0.31615 | 0.25 | -0.20439 | -160.8084
2006-05-18 | 11:39 | 0 | 20.747 | 0 | 2 | 0 | 28.648 | 37.39 | 26.674 | 26.745 | 24.627 | 24.602 | 22.241 | 0 | 0 | 57.432 | 54.572 | 46.204 | 23.469 | 0 | 0 | 55.053 | 34.476 | [5 empty] | 0 | 1.903 | 33 | 0.11982 | 0.038691 | 0.31586 | 0.25 | -0.21131 | -176.354
2006-05-18 | 11:40 | 0 | 20.701 | 1 | 1 | 0 | 27.589 | 30.766 | 26.576 | 26.674 | 25.227 | 24.602 | 21.615 | 0 | 0 | 57.455 | 54.572 | 46.113 | 23.42 | 0 | 0 | 54.985 | 34.476 | [5 empty] | 0 | 0.915 | 34 | 0.30211 | 0.21197 | 0.32324 | 0.25 | -0.038032 | -12.5887
2006-05-18 | 11:41 | 0 | 20.676 | 0 | 2 | 0 | 27.25 | 28.648 | 26.6 | 26.649 | 24.482 | 24.771 | 21.397 | 0 | 0 | 57.386 | 54.504 | 46.09 | 23.42 | 0 | 0 | 54.917 | 34.452 | [5 empty] | 0 | 0.601 | 35 | 0.36559 | 0.27231 | 0.32582 | 0.25 | 0.02231 | 6.1025
2006-05-18 | 11:42 | 0 | 20.733 | 0 | 2 | 0 | 27.091 | 27.861 | 26.488 | 26.488 | 24.779 | 24.658 | 21.189 | 0 | 0 | 57.439 | 54.534 | 46.281 | 23.452 | 0 | 0 | 54.924 | 34.507 | [5 empty] | 0 | 0.603 | 36 | 0.42616 | 0.32988 | 0.32827 | 0.25 | 0.079885 | 18.7451
2006-05-18 | 11:43 | 0 | 20.733 | 0 | 1 | 0 | 27.017 | 27.5 | 26.367 | 26.463 | 24.705 | 24.489 | 21.189 | 0 | 0 | 57.416 | 54.534 | 46.144 | 23.452 | 0 | 0 | 54.901 | 34.483 | [5 empty] | 0 | 0.554 | 37 | 0.42616 | 0.32988 | 0.32827 | 0.25 | 0.079885 | 18.7451
2006-05-18 | 11:44 | 0 | 20.733 | 0 | 2 | 0 | 26.897 | 27.307 | 26.512 | 26.583 | 24.08 | 24.68 | 21.164 | 0 | 0 | 57.373 | 54.511 | 46.074 | 23.477 | 0 | 0 | 54.877 | 34.483 | [5 empty] | 0 | 0.314 | 38 | 0.43344 | 0.3368 | 0.32856 | 0.25 | 0.086805 | 20.0268
2006-05-18 | 11:45 | 0 | 20.716 | 0 | 1 | 0 | 26.929 | 27.289 | 26.328 | 26.448 | 24.136 | 24.521 | 21.486 | 0 | 0 | 57.393 | 54.441 | 46.074 | 23.43 | 0 | 0 | 54.854 | 34.435 | [5 empty] | 0 | 0.481 | 39 | 0.33968 | 0.24768 | 0.32477 | 0.25 | -0.0023248 | -0.68442
2006-05-18 | 11:46 | 0 | 20.667 | 0 | 2 | 0 | 26.76 | 27.098 | 26.304 | 26.424 | 23.388 | 24.497 | 20.98 | 0 | 0 | 57.379 | 54.495 | 46.127 | 23.462 | 0 | 0 | 54.884 | 34.421 | [5 empty] | 0 | 0.336 | 40 | 0.48702 | 0.38774 | 0.33074 | 0.25 | 0.13774 | 28.2812
2006-05-18 | 11:47 | 0 | 20.691 | 0 | 1 | 0 | 26.743 | 27.007 | 26.26 | 26.358 | 26.188 | 24.551 | 20.961 | 0 | 0 | 57.384 | 54.499 | 46.132 | 23.513 | 0 | 0 | 54.889 | 34.426 | [5 empty] | 0 | 0.385 | 41 | 0.49256 | 0.393 | 0.33096 | 0.25 | 0.143 | 29.0312
2006-05-18 | 11:48 | 0 | 20.642 | 0 | 2 | 0 | 45.028 | 26.929 | 26.159 | 26.255 | 25.531 | 24.472 | 21.076 | 0 | 0 | 57.334 | 54.427 | 46.127 | 23.462 | 0 | 0 | 54.861 | 34.421 | [5 empty] | 0 | 18.773 | 42 | 0.45907 | 0.36116 | 0.3296 | 0.25 | 0.11116 | 24.2149
2006-05-18 | 11:49 | 0 | 20.696 | 0 | 1 | 0 | 37.973 | 28.018 | 26.164 | 26.235 | 23.852 | 24.742 | 21.324 | 1 | 0 | 57.361 | 54.432 | 46.109 | 23.491 | 0 | 0 | 54.821 | 34.45 | [5 empty] | 0 | 11.738 | 43 | 0.38685 | 0.29252 | 0.32668 | 0.25 | 0.042517 | 10.9905
2006-05-18 | 11:50 | 0 | 20.667 | 0 | 2 | 0 | 30.399 | 40.648 | 26.255 | 26.35 | 23.942 | 24.835 | 21.704 | 0 | 0 | 57.379 | 54.427 | 46.081 | 23.437 | 0 | 0 | 54.77 | 34.421 | [5 empty] | 0 | 4.049 | 44 | 0.2762 | 0.18733 | 0.32219 | 0.25 | -0.062667 | -22.6895
2006-05-18 | 11:51 | 0 | 20.72 | 1 | 2 | 0 | 28.116 | 37.646 | 26.139 | 26.188 | 25.296 | 24.815 | 22.02 | 0 | 0 | 57.361 | 54.432 | 46.109 | 23.467 | 0 | 0 | 54.821 | 34.471 | [5 empty] | 0 | 1.928 | 45 | 0.18418 | 0.099864 | 0.31846 | 0.25 | -0.15014 | -81.5177
2006-05-18 | 11:52 | 0 | 20.72 | 0 | 1 | 0 | 27.368 | 31.534 | 26.213 | 26.235 | 25.875 | 25.007 | 21.829 | 0 | 0 | 57.361 | 54.432 | 46.109 | 23.491 | 0 | 0 | 54.821 | 34.495 | [5 empty] | 0 | 1.133 | 46 | 0.2398 | 0.15273 | 0.32072 | 0.25 | -0.097267 | -40.5626
2006-05-18 | 11:53 | 0 | 20.696 | 0 | 1 | 0 | 26.983 | 28.935 | 26.188 | 26.044 | 24.791 | 24.911 | 21.853 | 0 | 0 | 57.361 | 54.385 | 46.179 | 23.467 | 0 | 0 | 54.845 | 34.495 | [5 empty] | 0 | 0.939 | 47 | 0.23281 | 0.14609 | 0.32043 | 0.25 | -0.10391 | -44.6338
2006-05-18 | 11:54 | 0 | 20.652 | 0 | 2 | 0 | 26.814 | 27.971 | 26.115 | 26.093 | 23.955 | 24.967 | 21.812 | 0 | 0 | 57.391 | 54.462 | 46.209 | 23.523 | 0 | 0 | 54.852 | 34.526 | [5 empty] | 0 | 0.721 | 48 | 0.24475 | 0.15744 | 0.32092 | 0.25 | -0.092562 | -37.8195
2006-05-18 | 11:55 | 0 | 20.703 | 0 | 1 | 0 | 26.718 | 27.463 | 26.164 | 26.188 | 23.732 | 24.864 | 21.709 | 0 | 0 | 57.316 | 54.408 | 46.109 | 23.467 | 0 | 0 | 54.754 | 34.402 | [5 empty] | 0 | 0.53 | 49 | 0.27474 | 0.18595 | 0.32213 | 0.25 | -0.064051 | -23.3135
2006-05-18 | 11:56 | 0 | 20.752 | 0 | 1 | 0 | 26.676 | 27.231 | 26.196 | 26.22 | 24.173 | 24.992 | 21.981 | 1 | 0 | 57.325 | 54.415 | 46.118 | 23.523 | 0 | 0 | 54.714 | 34.457 | [5 empty] | 0 | 0.456 | 50 | 0.19553 | 0.11066 | 0.31892 | 0.25 | -0.13934 | -71.2621
2006-05-18 | 11:57 | 0 | 20.843 | 0 | 2 | 0 | 26.745 | 27.179 | 26.24 | 26.311 | 24.288 | 25.058 | 21.856 | 0 | 0 | 57.505 | 54.485 | 46.253 | 23.614 | 0 | 0 | 54.761 | 34.548 | [5 empty] | 0 | 0.434 | 51 | 0.23193 | 0.14526 | 0.3204 | 0.25 | -0.10474 | -45.16
2006-05-18 | 11:58 | 0 | 20.868 | 0 | 1 | 0 | 26.745 | 27.01 | 26.289 | 26.215 | 26 | 25.276 | 22.096 | 0 | 0 | 57.482 | 54.509 | 46.253 | 23.614 | 0 | 0 | 54.737 | 34.548 | [5 empty] | 0 | 0.53 | 52 | 0.16204 | 0.078827 | 0.31757 | 0.25 | -0.17117 | -105.633
2006-05-18 | 11:59 | 0 | 20.899 | 0 | 1 | 0 | 40.571 | 26.946 | 26.127 | 26.223 | 26.054 | 25.164 | 22.128 | 0 | 0 | 57.446 | 54.495 | 46.33 | 23.646 | 0 | 0 | 54.7 | 34.555 | [5 empty] | 0 | 14.348 | 53 | 0.15273 | 0.06997 | 0.31719 | 0.25 | -0.18003 | -117.8777
2006-05-18 | 12:00 | 0 | 20.899 | 0 | 1 | 0 | 46.102 | 26.946 | 26.054 | 26.223 | 24.948 | 25.114 | 21.888 | 0 | 0 | 57.446 | 54.471 | 46.239 | 23.621 | 0 | 0 | 54.768 | 34.603 | [5 empty] | 0 | 19.879 | 54 | 0.22261 | 0.1364 | 0.32002 | 0.25 | -0.1136 | -51.0292
2006-05-18 | 12:01 | 1 | 20.899 | 0 | 1 | 0 | 39.09 | 27.427 | 26.054 | 26.127 | 28.175 | 25.139 | 22.513 | 0 | 0 | 57.446 | 54.448 | 46.216 | 23.646 | 0 | 0 | 54.791 | 34.627 | [5 empty] | 20.899 | 12.963 | 55 | 0.040614 | -0.036598 | 0.31265 | 0.25 | -0.2866 | -705.6571
2006-05-18 | 12:02 | 0 | 20.875 | 0 | 1 | 0 | 52.408 | 35.096 | 26.152 | 26.247 | 25.909 | 25.357 | 22.778 | 1 | 0 | 57.446 | 54.448 | 46.146 | 23.646 | 0 | 0 | 54.768 | 34.603 | [5 empty] | 0 | 26.161 | 56 | -0.036554 | -0.10995 | 0.30952 | 0.25 | -0.35995 | 984.7194
2006-05-18 | 12:03 | 0 | 20.924 | 0 | 0 | 0 | 51.428 | 42.224 | 26.039 | 26.208 | 25.845 | 25.22 | 22.81 | 0 | 0 | 57.43 | 54.478 | 46.246 | 23.653 | 0 | 0 | 54.754 | 34.586 | [5 empty] | 0 | 25.22 | 57 | -0.045872 | -0.11881 | 0.30914 | 0.25 | -0.36881 | 803.9937
2006-05-18 | 12:04 | 0 | 20.924 | 1 | 1 | 0 | 43.626 | 44.587 | 26.103 | 26.127 | 29.138 | 25.213 | 22.633 | 1 | 0 | 57.377 | 54.448 | 46.193 | 23.597 | 0 | 0 | 54.7 | 34.579 | [5 empty] | 0 | 17.499 | 58 | 0.0056704 | -0.069814 | 0.31123 | 0.25 | -0.31981 | -5640.0677
2006-05-18 | 12:05 | 0 | 20.956 | 0 | 1 | 0 | 51.794 | 42.671 | 26.063 | 26.085 | 26.568 | 25.244 | 22.329 | 0 | 0 | 57.407 | 54.502 | 46.176 | 23.629 | 0 | 0 | 54.798 | 34.61 | [5 empty] | 0 | 25.709 | 59 | 0.094195 | 0.014333 | 0.31482 | 0.25 | -0.23567 | -250.1902
2006-05-18 | 12:06 | 0 | 20.939 | 0 | 0 | 0 | 51.734 | 43.243 | 26.142 | 26.071 | 26.625 | 25.252 | 22.192 | 1 | 0 | 57.437 | 54.509 | 46.23 | 23.66 | 0 | 0 | 54.807 | 34.572 | [5 empty] | 0 | 25.663 | 60 | 0.13409 | 0.052254 | 0.31643 | 0.25 | -0.19775 | -147.4727
2006-05-18 | 12:07 | 0 | 20.892 | 0 | 0 | 0 | 47.194 | 44.3 | 26.071 | 26.117 | 29.202 | 25.347 | 21.758 | 0 | 0 | 57.482 | 54.509 | 46.253 | 23.66 | 0 | 0 | 54.852 | 34.593 | [5 empty] | 0 | 21.077 | 61 | 0.26047 | 0.17239 | 0.32156 | 0.25 | -0.077614 | -29.7978
2006-05-18 | 12:08 | 0 | 20.939 | 0 | 1 | 0 | 48.501 | 46.277 | 26.166 | 26.142 | 27.758 | 25.203 | 21.468 | 0 | 0 | 57.437 | 54.509 | 46.277 | 23.685 | 0 | 0 | 54.807 | 34.572 | [5 empty] | 0 | 22.359 | 62 | 0.34492 | 0.25266 | 0.32498 | 0.25 | 0.0026576 | 0.7705
2006-05-18 | 12:09 | 0 | 20.939 | 0 | 1 | 0 | 52.422 | 45.131 | 26.166 | 26.311 | 26.576 | 25.034 | 21.012 | 1 | 0 | 57.437 | 54.532 | 46.396 | 23.643 | 0 | 0 | 54.765 | 34.601 | [5 empty] | 0 | 26.111 | 63 | 0.47771 | 0.37888 | 0.33036 | 0.25 | 0.12888 | 26.9786
2006-05-18 | 12:10 | 0 | 20.899 | 0 | 0 | 0 | 51.899 | 44.928 | 26.291 | 26.125 | 27.642 | 25.306 | 20.85 | 0 | 0 | 57.576 | 54.583 | 46.19 | 23.69 | 0 | 0 | 54.765 | 34.622 | [5 empty] | 0 | 25.774 | 64 | 0.52488 | 0.42372 | 0.33227 | 0.25 | 0.17372 | 33.0971
2006-05-18 | 12:11 | 0 | 20.944 | 0 | 0 | 0 | 44.281 | 46.029 | 26.196 | 26.196 | 29.496 | 25.137 | 20.993 | 0 | 0 | 57.532 | 54.583 | 46.258 | 23.643 | 0 | 0 | 54.765 | 34.601 | [5 empty] | 0 | 18.085 | 65 | 0.48324 | 0.38414 | 0.33058 | 0.25 | 0.13414 | 27.7581
2006-05-18 | 12:12 | 0 | 20.922 | 0 | 1 | 0 | 52.908 | 46.076 | 26.22 | 26.147 | 26.436 | 25.137 | 21.137 | 1 | 0 | 57.555 | 54.56 | 46.214 | 23.668 | 0 | 0 | 54.719 | 34.601 | [5 empty] | 0 | 26.761 | 66 | 0.44131 | 0.34428 | 0.32888 | 0.25 | 0.094278 | 21.3635
2006-05-18 | 12:13 | 0 | 20.944 | 0 | 0 | 0 | 54.926 | 45.341 | 26.22 | 26.147 | 25.691 | 24.992 | 20.968 | 0 | 0 | 57.555 | 54.583 | 46.281 | 23.668 | 0 | 0 | 54.719 | 34.577 | [5 empty] | 0 | 28.779 | 67 | 0.49052 | 0.39106 | 0.33088 | 0.25 | 0.14106 | 28.7568
2006-05-18 | 12:14 | 0 | 20.978 | 0 | 0 | 0 | 54.362 | 45.121 | 26.23 | 26.11 | 25.75 | 25.075 | 21.147 | 0 | 0 | 57.587 | 54.593 | 46.475 | 23.678 | 0 | 0 | 54.707 | 34.61 | [5 empty] | 0 | 28.252 | 68 | 0.43839 | 0.34151 | 0.32877 | 0.25 | 0.09151 | 20.874
2006-05-18 | 12:15 | 0 | 20.875 | 0 | 0 | 0 | 53.734 | 44.907 | 26.125 | 26.076 | 25.426 | 25.112 | 21.907 | 0 | 0 | 57.576 | 54.56 | 46.281 | 23.643 | 0 | 0 | 54.674 | 34.529 | [5 empty] | 0 | 27.658 | 69 | 0.21708 | 0.13114 | 0.3198 | 0.25 | -0.11886 | -54.7525
2006-05-18 | 12:16 | 0 | 20.956 | 0 | 0 | 0 | 53.192 | 44.732 | 26.11 | 26.134 | 26.085 | 25.171 | 21.461 | 1 | 0 | 57.631 | 54.637 | 46.361 | 23.678 | 0 | 0 | 54.707 | 34.586 | [5 empty] | 0 | 27.058 | 70 | 0.34696 | 0.2546 | 0.32506 | 0.25 | 0.0045952 | 1.3244
2006-05-18 | 12:17 | 0 | 20.988 | 0 | 0 | 0 | 52.625 | 44.622 | 26.311 | 26.333 | 25.683 | 24.96 | 21.228 | 0 | 0 | 57.658 | 54.569 | 46.27 | 23.609 | 0 | 0 | 54.593 | 34.471 | [5 empty] | 0 | 26.292 | 71 | 0.41481 | 0.31909 | 0.32781 | 0.25 | 0.06909 | 16.6559
2006-05-18 | 12:18 | 0 | 20.912 | 0 | 0 | 0 | 51.955 | 44.365 | 26.137 | 26.186 | 25.656 | 24.908 | 21.199 | 0 | 0 | 57.61 | 54.569 | 46.27 | 23.584 | 0 | 0 | 54.639 | 34.495 | [5 empty] | 0 | 25.769 | 72 | 0.42325 | 0.32712 | 0.32815 | 0.25 | 0.077117 | 18.2201
2006-05-18 | 12:19 | 0 | 20.912 | 0 | 0 | 0 | 51.474 | 44.214 | 26.201 | 26.176 | 25.502 | 24.948 | 20.806 | 0 | 0 | 57.599 | 54.513 | 46.398 | 23.575 | 0 | 0 | 54.583 | 34.507 | [5 empty] | 0 | 25.298 | 73 | 0.53769 | 0.4359 | 0.33279 | 0.25 | 0.1859 | 34.5735
2006-05-18 | 12:20 | 0 | 20.89 | 0 | 0 | 0 | 50.856 | 44.035 | 26.235 | 26.137 | 25.247 | 24.862 | 20.816 | 0 | 0 | 57.564 | 54.569 | 46.223 | 23.609 | 0 | 0 | 54.569 | 34.541 | [5 empty] | 0 | 24.719 | 74 | 0.53478 | 0.43313 | 0.33267 | 0.25 | 0.18313 | 34.2442
2006-05-18 | 12:21 | 0 | 20.912 | 0 | 0 | 0 | 50.282 | 43.848 | 26.186 | 26.137 | 25.029 | 24.764 | 20.745 | 0 | 0 | 57.587 | 54.546 | 46.246 | 23.609 | 0 | 0 | 54.525 | 34.495 | [5 empty] | 0 | 24.145 | 75 | 0.55546 | 0.45278 | 0.33351 | 0.25 | 0.20278 | 36.5077
2006-05-18 | 12:22 | 0 | 20.841 | 0 | 0 | 0 | 49.731 | 43.707 | 26.235 | 26.112 | 26.426 | 24.788 | 20.6 | 0 | 0 | 57.61 | 54.525 | 46.407 | 23.584 | 0 | 0 | 54.525 | 34.471 | [5 empty] | 0 | 23.619 | 76 | 0.59768 | 0.49292 | 0.33522 | 0.25 | 0.24292 | 40.6438
2006-05-18 | 12:23 | 0 | 20.865 | 0 | 0 | 0 | 49.204 | 43.518 | 26.257 | 26.161 | 25.173 | 24.862 | 20.983 | 0 | 0 | 57.542 | 54.525 | 46.361 | 23.584 | 0 | 0 | 54.525 | 34.495 | [5 empty] | 0 | 23.043 | 77 | 0.48615 | 0.38691 | 0.3307 | 0.25 | 0.13691 | 28.1612
2006-05-18 | 12:24 | 0 | 20.922 | 0 | 0 | 0 | 48.8 | 43.456 | 26.409 | 26.242 | 25.399 | 24.869 | 21.11 | 0 | 0 | 57.617 | 54.555 | 46.253 | 23.616 | 0 | 0 | 54.555 | 34.526 | [5 empty] | 0 | 22.558 | 78 | 0.44917 | 0.35175 | 0.3292 | 0.25 | 0.10175 | 22.6534
2006-05-18 | 12:25 | 0 | 20.897 | 0 | 0 | 0 | 48.249 | 43.267 | 26.313 | 26.313 | 25.615 | 24.894 | 21.449 | 0 | 0 | 57.571 | 54.532 | 46.391 | 23.592 | 0 | 0 | 54.525 | 34.495 | [5 empty] | 0 | 21.936 | 79 | 0.35045 | 0.25792 | 0.3252 | 0.25 | 0.0079168 | 2.259
2006-05-18 | 12:26 | 0 | 20.865 | 0 | 0 | 0 | 47.761 | 43.071 | 26.331 | 26.211 | 25.416 | 25.053 | 21.537 | 0 | 0 | 57.61 | 54.478 | 46.202 | 23.609 | 0 | 0 | 54.478 | 34.495 | [5 empty] | 0 | 21.55 | 80 | 0.32483 | 0.23356 | 0.32416 | 0.25 | -0.016442 | -5.0617
2006-05-18 | 12:27 | 0 | 20.897 | 0 | 0 | 0 | 47.285 | 42.985 | 26.409 | 26.267 | 25.544 | 24.845 | 21.255 | 0 | 0 | 57.571 | 54.532 | 46.438 | 23.616 | 0 | 0 | 54.509 | 34.502 | [5 empty] | 0 | 21.018 | 81 | 0.40694 | 0.31162 | 0.32749 | 0.25 | 0.061616 | 15.1411
2006-05-18 | 12:28 | 0 | 20.873 | 0 | 1 | 0 | 39.624 | 42.681 | 26.363 | 26.267 | 28.555 | 24.894 | 21.11 | 0 | 0 | 57.594 | 54.509 | 46.209 | 23.641 | 0 | 0 | 54.532 | 34.55 | [5 empty] | 0 | 13.357 | 82 | 0.44917 | 0.35175 | 0.3292 | 0.25 | 0.10175 | 22.6534
2006-05-18 | 12:29 | 0 | 20.873 | 0 | 1 | 0 | 45.474 | 42.281 | 26.289 | 26.242 | 27.157 | 24.894 | 21.52 | 0 | 0 | 57.548 | 54.509 | 46.232 | 23.641 | 0 | 0 | 54.462 | 34.62 | [5 empty] | 0 | 19.232 | 83 | 0.32978 | 0.23826 | 0.32436 | 0.25 | -0.011736 | -3.5588
2006-05-18 | 12:30 | 0 | 20.873 | 0 | 0 | 0 | 56.021 | 42.209 | 26.193 | 26.122 | 26.483 | 24.989 | 21.763 | 0 | 0 | 57.571 | 54.485 | 46.186 | 23.616 | 0 | 0 | 54.485 | 34.596 | [5 empty] | 0 | 29.899 | 84 | 0.25901 | 0.171 | 0.3215 | 0.25 | -0.078998 | -30.4996
2006-05-18 | 12:31 | 0 | 20.848 | 0 | 0 | 0 | 55.998 | 42.351 | 26.098 | 26.122 | 25.784 | 24.869 | 21.184 | 0 | 0 | 57.505 | 54.485 | 46.232 | 23.616 | 0 | 0 | 54.532 | 34.526 | [5 empty] | 0 | 29.876 | 85 | 0.42762 | 0.33127 | 0.32833 | 0.25 | 0.081269 | 19.0049
2006-05-18 | 12:32 | 0 | 20.823 | 0 | 0 | 0 | 55.288 | 42.375 | 26.073 | 26.338 | 26.144 | 25.014 | 21.883 | 0 | 0 | 57.571 | 54.439 | 46.368 | 23.641 | 0 | 0 | 54.462 | 34.502 | [5 empty] | 0 | 28.95 | 86 | 0.22407 | 0.13779 | 0.32008 | 0.25 | -0.11221 | -50.08
2006-05-18 | 12:33 | 0 | 20.873 | 0 | 0 | 0 | 54.555 | 42.186 | 26.024 | 26.218 | 26.532 | 24.916 | 21.883 | 0 | 0 | 57.526 | 54.485 | 46.139 | 23.616 | 0 | 0 | 54.439 | 34.55 | [5 empty] | 0 | 28.337 | 87 | 0.22407 | 0.13779 | 0.32008 | 0.25 | -0.11221 | -50.08
2006-05-18 | 12:34 | 0 | 20.853 | 0 | 0 | 0 | 53.986 | 42.121 | 26.049 | 26.218 | 26.024 | 24.94 | 21.593 | 0 | 0 | 57.548 | 54.462 | 46.209 | 23.641 | 0 | 0 | 54.485 | 34.572 | [5 empty] | 0 | 27.768 | 88 | 0.30852 | 0.21806 | 0.3235 | 0.25 | -0.031942 | -10.3535
2006-05-18 | 12:35 | 0 | 20.926 | 0 | 0 | 0 | 53.435 | 42.021 | 26.024 | 26.193 | 26 | 24.869 | 21.11 | 0 | 0 | 57.548 | 54.418 | 46.186 | 23.665 | 0 | 0 | 54.462 | 34.526 | [5 empty] | 0 | 27.242 | 89 | 0.44917 | 0.35175 | 0.3292 | 0.25 | 0.10175 | 22.6534
2006-05-18 | 12:36 | 0 | 20.902 | 0 | 0 | 0 | 52.817 | 41.863 | 26.103 | 26.318 | 25.139 | 24.825 | 21.093 | 0 | 0 | 57.599 | 54.446 | 46.237 | 23.695 | 0 | 0 | 54.446 | 34.579 | [5 empty] | 0 | 26.499 | 90 | 0.45412 | 0.35646 | 0.3294 | 0.25 | 0.10646 | 23.4427
2006-05-18 | 12:37 | 0 | 21.012 | 0 | 0 | 0 | 52.301 | 41.899 | 26.309 | 26.478 | 24.84 | 25.056 | 21.49 | 0 | 0 | 57.633 | 54.548 | 46.249 | 23.778 | 0 | 0 | 54.548 | 34.684 | [5 empty] | 0 | 25.823 | 91 | 0.33851 | 0.24657 | 0.32472 | 0.25 | -0.003432 | -1.0138
2006-05-18 | 12:38 | 0 | 20.88 | 0 | 0 | 0 | 51.626 | 41.7 | 26.274 | 26.37 | 25.357 | 24.877 | 21.385 | 0 | 0 | 57.557 | 54.492 | 46.33 | 23.719 | 0 | 0 | 54.469 | 34.627 | [5 empty] | 0 | 25.256 | 92 | 0.36909 | 0.27563 | 0.32596 | 0.25 | 0.025632 | 6.9447
2006-05-18 | 12:39 | 0 | 20.988 | 0 | 0 | 0 | 51.11 | 41.64 | 26.284 | 26.524 | 24.911 | 25.056 | 21.419 | 0 | 0 | 57.589 | 54.525 | 46.202 | 23.754 | 0 | 0 | 54.457 | 34.708 | [5 empty] | 0 | 24.586 | 93 | 0.35919 | 0.26622 | 0.32556 | 0.25 | 0.016221 | 4.516
2006-05-18 | 12:40 | 0 | 20.939 | 0 | 0 | 0 | 50.513 | 41.523 | 26.188 | 26.333 | 25.127 | 24.982 | 21.706 | 0 | 0 | 57.567 | 54.481 | 46.295 | 23.778 | 0 | 0 | 54.434 | 34.66 | [5 empty] | 0 | 24.18 | 94 | 0.27561 | 0.18678 | 0.32217 | 0.25 | -0.063221 | -22.9383
2006-05-18 | 12:41 | 1 | 20.904 | 0 | 0 | 0 | 48.716 | 41.372 | 26.25 | 26.37 | 26.635 | 24.852 | 21.407 | 0 | 0 | 57.535 | 54.469 | 46.216 | 23.768 | 0 | 0 | 54.448 | 34.627 | [5 empty] | 20.904 | 22.346 | 95 | 0.36268 | 0.26954 | 0.3257 | 0.25 | 0.019542 | 5.3883
2006-05-18 | 12:42 | 0 | 20.988 | 0 | 1 | 0 | 43.779 | 40.511 | 26.235 | 26.404 | 27.297 | 25.031 | 21.105 | 0 | 0 | 57.557 | 54.469 | 46.146 | 23.793 | 0 | 0 | 54.425 | 34.627 | [5 empty] | 0 | 17.375 | 96 | 0.45062 | 0.35314 | 0.32926 | 0.25 | 0.10314 | 22.8874
2006-05-18 | 12:43 | 0 | 20.914 | 0 | 1 | 0 | 52.828 | 38.397 | 26.115 | 26.284 | 25.345 | 24.911 | 21.177 | 0 | 0 | 57.544 | 54.481 | 46.202 | 23.803 | 0 | 0 | 54.434 | 34.66 | [5 empty] | 0 | 26.544 | 97 | 0.42966 | 0.33321 | 0.32841 | 0.25 | 0.083206 | 19.3657
2006-05-18 | 12:44 | 0 | 20.963 | 0 | 0 | 0 | 52.714 | 38.21 | 26.235 | 26.235 | 25.465 | 24.886 | 21.297 | 1 | 0 | 57.567 | 54.481 | 46.202 | 23.803 | 0 | 0 | 54.411 | 34.684 | [5 empty] | 0 | 26.479 | 98 | 0.39471 | 0.29999 | 0.327 | 0.25 | 0.04999 | 12.665
2006-05-18 | 12:45 | 0 | 20.939 | 1 | 0 | 0 | 49.458 | 38.586 | 26.09 | 26.284 | 28.331 | 24.982 | 21.201 | 0 | 0 | 57.589 | 54.481 | 46.179 | 23.778 | 0 | 0 | 54.411 | 34.684 | [5 empty] | 0 | 23.174 | 99 | 0.42267 | 0.32656 | 0.32813 | 0.25 | 0.076563 | 18.1142
2006-05-18 | 12:46 | 0 | 20.988 | 0 | 1 | 0 | 47.465 | 41.992 | 26.164 | 26.309 | 26.814 | 24.886 | 21.346 | 0 | 0 | 57.521 | 54.434 | 46.202 | 23.827 | 0 | 0 | 54.343 | 34.684 | [5 empty] | 0 | 21.156 | 100 | 0.38044 | 0.28643 | 0.32642 | 0.25 | 0.036427 | 9.5749
2006-05-18 | 12:47 | 0 | 20.963 | 0 | 0 | 0 | 54.411 | 42.863 | 25.97 | 26.453 | 26.26 | 24.911 | 21.611 | 0 | 0 | 57.498 | 54.457 | 46.249 | 23.803 | 0 | 0 | 54.366 | 34.684 | [5 empty] | 0 | 27.958 | 101 | 0.30328 | 0.21308 | 0.32329 | 0.25 | -0.036925 | -12.1753
2006-05-18 | 12:48 | 0 | 20.939 | 0 | 0 | 0 | 53.998 | 43.166 | 25.995 | 26.284 | 25.536 | 24.982 | 21.515 | 0 | 0 | 57.589 | 54.434 | 46.179 | 23.803 | 0 | 0 | 54.387 | 34.66 | [5 empty] | 0 | 27.714 | 102 | 0.33123 | 0.23965 | 0.32442 | 0.25 | -0.010352 | -3.1253
2006-05-18 | 12:49 | 0 | 20.963 | 0 | 1 | 0 | 51.706 | 43.355 | 26.09 | 26.309 | 25.801 | 25.08 | 21.441 | 0 | 0 | 57.521 | 54.434 | 46.179 | 23.827 | 0 | 0 | 54.343 | 34.603 | [5 empty] | 0 | 25.397 | 103 | 0.35278 | 0.26013 | 0.3253 | 0.25 | 0.010131 | 2.8718
2006-05-18 | 12:50 | 0 | 20.963 | 0 | 0 | 0 | 40.77 | 45.768 | 26.139 | 26.235 | 25.85 | 25.105 | 21.611 | 0 | 0 | 57.475 | 54.434 | 46.202 | 23.803 | 0 | 0 | 54.296 | 34.684 | [5 empty] | 0 | 14.535 | 104 | 0.30328 | 0.21308 | 0.32329 | 0.25 | -0.036925 | -12.1753
2006-05-18 | 12:51 | 0 | 20.988 | 0 | 1 | 0 | 34.168 | 45.768 | 26.068 | 26.235 | 25.85 | 24.982 | 21.829 | 0 | 0 | 57.475 | 54.457 | 46.179 | 23.827 | 0 | 0 | 54.343 | 34.66 | [5 empty] | 0 | 7.933 | 105 | 0.2398 | 0.15273 | 0.32072 | 0.25 | -0.097267 | -40.5626
2006-05-18 | 12:52 | 0 | 20.939 | 0 | 1 | 0 | 31.004 | 47.005 | 25.97 | 26.068 | 24.862 | 24.982 | 21.66 | 0 | 0 | 57.498 | 54.434 | 46.202 | 23.827 | 0 | 0 | 54.343 | 34.684 | [5 empty] | 0 | 4.936 | 106 | 0.28901 | 0.19951 | 0.32271 | 0.25 | -0.050488 | -17.4694
2006-05-18 | 12:53 | 0 | 20.963 | 0 | 1 | 0 | 29.464 | 48.107 | 26.068 | 26.068 | 24.237 | 24.982 | 21.78 | 0 | 0 | 57.521 | 54.434 | 46.179 | 23.827 | 0 | 0 | 54.273 | 34.66 | [5 empty] | 0 | 3.396 | 107 | 0.25406 | 0.1663 | 0.3213 | 0.25 | -0.083704 | -32.946
2006-05-18 | 12:54 | 0 | 20.939 | 0 | 0 | 0 | 28.596 | 44.295 | 25.946 | 26.044 | 23.778 | 25.031 | 21.611 | 0 | 0 | 57.475 | 54.457 | 46.225 | 23.827 | 0 | 0 | 54.296 | 34.66 | [5 empty] | 0 | 2.552 | 108 | 0.30328 | 0.21308 | 0.32329 | 0.25 | -0.036925 | -12.1753
2006-05-18 | 12:55 | 0 | 21.012 | 0 | 1 | 0 | 28.187 | 38.892 | 26.09 | 25.97 | 23.898 | 25.151 | 21.564 | 0 | 0 | 57.498 | 54.411 | 46.179 | 23.827 | 0 | 0 | 54.296 | 34.636 | [5 empty] | 0 | 2.217 | 109 | 0.31696 | 0.22608 | 0.32384 | 0.25 | -0.023915 | -7.5451
2006-05-18 | 12:56 | 0 | 20.988 | 0 | 1 | 0 | 27.851 | 34.66 | 26.09 | 26.044 | 26.524 | 25.056 | 21.731 | 0 | 0 | 57.498 | 54.411 | 46.295 | 23.852 | 0 | 0 | 54.32 | 34.708 | [5 empty] | 0 | 1.807 | 110 | 0.26833 | 0.17986 | 0.32187 | 0.25 | -0.070141 | -26.1395
2006-05-18 | 12:57 | 0 | 21.012 | 0 | 0 | 0 | 33.098 | 32.149 | 26.007 | 25.958 | 27.26 | 25.117 | 21.767 | 0 | 0 | 57.535 | 54.355 | 46.146 | 23.79 | 0 | 0 | 54.285 | 34.624 | [5 empty] | 0 | 7.14 | 111 | 0.25785 | 0.16989 | 0.32145 | 0.25 | -0.080106 | -31.0668
2006-05-18 | 12:58 | 0 | 20.973 | 0 | 1 | 0 | 59.91 | 30.487 | 25.982 | 25.813 | 25.068 | 24.994 | 21.792 | 1 | 0 | 57.466 | 54.355 | 46.099 | 23.815 | 0 | 0 | 54.264 | 34.624 | [5 empty] | 0 | 34.097 | 112 | 0.25057 | 0.16297 | 0.32115 | 0.25 | -0.087026 | -34.7311
2006-05-18 | 12:59 | 0 | 20.919 | 0 | 0 | 0 | 62.913 | 29.908 | 25.887 | 25.933 | 24.56 | 24.945 | 21.983 | 0 | 0 | 57.421 | 54.331 | 46.146 | 23.815 | 0 | 0 | 54.24 | 34.648 | [5 empty] | 0 | 36.98 | 113 | 0.19495 | 0.11011 | 0.3189 | 0.25 | -0.13989 | -71.759
2006-05-18 | 13:00 | 0 | 20.973 | 0 | 0 | 0 | 61.793 | 29.739 | 25.789 | 25.958 | 24.126 | 24.994 | 22.368 | 0 | 0 | 57.421 | 54.285 | 46.099 | 23.839 | 0 | 0 | 54.24 | 34.648 | [5 empty] | 0 | 35.835 | 114 | 0.082838 | 0.0035376 | 0.31436 | 0.25 | -0.24646 | -297.5219
2006-05-18 | 13:01 | 0 | 20.951 | 0 | 0 | 0 | 60.695 | 29.643 | 25.813 | 25.909 | 25.068 | 24.97 | 22.152 | 0 | 0 | 57.354 | 54.308 | 46.032 | 23.815 | 0 | 0 | 54.285 | 34.624 | [5 empty] | 0 | 34.786 | 115 | 0.14574 | 0.063326 | 0.31691 | 0.25 | -0.18667 | -128.0888
2006-05-18 | 13:02 | 0 | 20.995 | 0 | 0 | 0 | 59.684 | 29.548 | 25.813 | 26.054 | 25.933 | 25.068 | 22.032 | 1 | 0 | 57.309 | 54.24 | 46.146 | 23.839 | 0 | 0 | 54.264 | 34.672 | [5 empty] | 0 | 33.63 | 116 | 0.18068 | 0.096542 | 0.31832 | 0.25 | -0.15346 | -84.9326
2006-05-18 | 13:03 | 0 | 20.995 | 0 | 0 | 0 | 58.787 | 29.499 | 25.887 | 26.054 | 25.693 | 25.164 | 21.863 | 0 | 0 | 57.377 | 54.264 | 46.193 | 23.79 | 0 | 0 | 54.194 | 34.672 | [5 empty] | 0 | 32.733 | 117 | 0.22989 | 0.14332 | 0.32032 | 0.25 | -0.10668 | -46.4032
2006-05-18 | 13:04 | 0 | 20.963 | 0 | 0 | 0 | 57.975 | 29.42 | 25.757 | 25.951 | 24.938 | 24.913 | 21.662 | 0 | 0 | 57.256 | 54.187 | 46.025 | 23.783 | 0 | 0 | 54.096 | 34.665 | [5 empty] | 0 | 32.024 | 118 | 0.28843 | 0.19896 | 0.32269 | 0.25 | -0.051042 | -17.6966
2006-05-18 | 13:05 | 0 | 20.951 | 0 | 0 | 0 | 57.309 | 29.403 | 25.838 | 26.127 | 25.188 | 24.923 | 21.767 | 0 | 0 | 57.286 | 54.194 | 46.076 | 23.815 | 0 | 0 | 54.103 | 34.672 | [5 empty] | 0 | 31.182 | 119 | 0.25785 | 0.16989 | 0.32145 | 0.25 | -0.080106 | -31.0668
2006-05-18 | 13:06 | 0 | 20.995 | 0 | 0 | 0 | 56.681 | 29.428 | 25.838 | 26.032 | 25.252 | 24.962 | 21.517 | 0 | 0 | 57.213 | 54.119 | 45.931 | 23.808 | 0 | 0 | 54.026 | 34.593 | [5 empty] | 0 | 30.649 | 120 | 0.33065 | 0.23909 | 0.3244 | 0.25 | -0.010906 | -3.2982
2006-05-18 | 13:07 | 0 | 21.02 | 0 | 0 | 0 | 56.005 | 29.354 | 25.838 | 26.198 | 24.803 | 24.994 | 21.478 | 0 | 0 | 57.22 | 54.126 | 45.985 | 23.839 | 0 | 0 | 54.033 | 34.603 | [5 empty] | 0 | 29.807 | 121 | 0.34201 | 0.24989 | 0.32486 | 0.25 | -0.0001104 | -0.03228
2006-05-18 | 13:08 | 0 | 20.995 | 0 | 0 | 0 | 55.363 | 29.307 | 25.838 | 26.032 | 24.634 | 24.97 | 21.284 | 0 | 0 | 57.197 | 54.103 | 45.894 | 23.861 | 0 | 0 | 54.033 | 34.579 | [5 empty] | 0 | 29.331 | 122 | 0.3985 | 0.30359 | 0.32715 | 0.25 | 0.053589 | 13.4477
2006-05-18 | 13:09 | 0 | 20.995 | 0 | 0 | 0 | 54.721 | 29.378 | 25.887 | 26.007 | 23.597 | 25.068 | 21.309 | 0 | 0 | 57.22 | 54.079 | 45.917 | 23.839 | 0 | 0 | 54.056 | 34.624 | [5 empty] | 0 | 28.714 | 123 | 0.39122 | 0.29667 | 0.32685 | 0.25 | 0.046669 | 11.9291
2006-05-18 | 13:10 | 0 | 20.988 | 0 | 0 | 0 | 53.981 | 29.276 | 25.902 | 26.046 | 24.239 | 24.842 | 21.181 | 0 | 0 | 57.078 | 54.026 | 45.91 | 23.83 | 0 | 0 | 54.072 | 34.572 | [5 empty] | 0 | 27.935 | 124 | 0.42849 | 0.3321 | 0.32836 | 0.25 | 0.082099 | 19.16
2006-05-18 | 13:11 | 0 | 21.02 | 0 | 0 | 0 | 53.391 | 29.283 | 26.078 | 26.127 | 24.295 | 24.874 | 20.995 | 0 | 0 | 57.174 | 54.012 | 45.894 | 23.839 | 0 | 0 | 54.079 | 34.603 | [5 empty] | 0 | 27.264 | 125 | 0.48266 | 0.38358 | 0.33056 | 0.25 | 0.13358 | 27.6769
2006-05-18 | 13:12 | 0 | 21.02 | 0 | 0 | 0 | 52.705 | 29.258 | 26.007 | 26.078 | 23.307 | 24.803 | 20.902 | 0 | 0 | 57.085 | 54.033 | 45.894 | 23.839 | 0 | 0 | 54.103 | 34.624 | [5 empty] | 0 | 26.627 | 126 | 0.50974 | 0.40933 | 0.33166 | 0.25 | 0.15933 | 31.2566
2006-05-18 | 13:13 | 0 | 21.044 | 0 | 0 | 0 | 51.855 | 29.283 | 25.982 | 26.103 | 23.695 | 24.899 | 21.358 | 0 | 0 | 57.062 | 53.988 | 45.917 | 23.839 | 0 | 0 | 54.079 | 34.579 | [5 empty] | 0 | 25.752 | 127 | 0.37695 | 0.28311 | 0.32628 | 0.25 | 0.033106 | 8.7825
2006-05-18 | 13:14 | 0 | 21.044 | 1 | 0 | 0 | 42.686 | 29.378 | 25.718 | 26.176 | 26.054 | 24.994 | 21.14 | 0 | 0 | 57.131 | 53.965 | 45.917 | 23.815 | 0 | 0 | 54.033 | 34.579 | [5 empty] | 0 | 16.51 | 128 | 0.44043 | 0.34345 | 0.32885 | 0.25 | 0.093448 | 21.2174
2006-05-18 | 13:15 | 0 | 20.995 | 0 | 1 | 0 | 38.88 | 28.224 | 25.622 | 26.007 | 27.885 | 24.779 | 20.877 | 0 | 0 | 57.085 | 53.942 | 46.008 | 23.815 | 0 | 0 | 53.965 | 34.579 | [5 empty] | 0 | 12.873 | 129 | 0.51702 | 0.41625 | 0.33195 | 0.25 | 0.16625 | 32.1549
2006-05-18 | 13:16 | 0 | 21.02 | 0 | 0 | 0 | 52.084 | 28.295 | 25.693 | 25.862 | 24.536 | 24.705 | 20.806 | 0 | 0 | 57.017 | 53.942 | 45.941 | 23.815 | 0 | 0 | 53.965 | 34.579 | [5 empty] | 0 | 26.222 | 130 | 0.53769 | 0.4359 | 0.33279 | 0.25 | 0.1859 | 34.5735
2006-05-18 | 13:17 | 0 | 20.995 | 0 | 0 | 0 | 56.416 | 29.717 | 25.622 | 25.669 | 23.911 | 24.705 | 20.877 | 0 | 0 | 56.998 | 53.923 | 45.873 | 23.766 | 0 | 0 | 53.991 | 34.534 | [5 empty] | 0 | 30.747 | 131 | 0.51702 | 0.41625 | 0.33195 | 0.25 | 0.16625 | 32.1549
2006-05-18 | 13:18 | 0 | 21.032 | 0 | 0 | 0 | 55.676 | 30.041 | 25.727 | 25.801 | 25.151 | 24.886 | 20.696 | 0 | 0 | 57.03 | 53.932 | 46.043 | 23.825 | 0 | 0 | 54.07 | 34.567 | [5 empty] | 0 | 29.875 | 132 | 0.56972 | 0.46635 | 0.33409 | 0.25 | 0.21635 | 37.974
2006-05-18 | 13:19 | 0 | 21.064 | 0 | 0 | 0 | 54.971 | 30.146 | 25.737 | 25.784 | 24.17 | 24.965 | 21.086 | 0 | 0 | 57.06 | 53.963 | 46.097 | 23.857 | 0 | 0 | 54.077 | 34.646 | [5 empty] | 0 | 29.187 | 133 | 0.45616 | 0.3584 | 0.32949 | 0.25 | 0.1084 | 23.7627
2006-05-18 | 13:20 | 0 | 20.985 | 0 | 0 | 0 | 54.275 | 30.185 | 25.681 | 25.727 | 24.354 | 24.958 | 21.054 | 0 | 0 | 57.053 | 53.909 | 45.882 | 23.825 | 0 | 0 | 53.979 | 34.591 | [5 empty] | 0 | 28.548 | 134 | 0.46548 | 0.36725 | 0.32986 | 0.25 | 0.11725 | 25.1899
2006-05-18 | 13:21 | 0 | 20.961 | 0 | 0 | 0 | 53.68 | 30.114 | 25.632 | 25.85 | 24.139 | 24.837 | 20.865 | 0 | 0 | 56.987 | 53.956 | 45.906 | 23.825 | 0 | 0 | 53.979 | 34.591 | [5 empty] | 0 | 27.83 | 135 | 0.52051 | 0.41957 | 0.33209 | 0.25 | 0.16957 | 32.5772
2006-05-18 | 13:22 | 0 | 21.032 | 0 | 0 | 0 | 53.106 | 30.041 | 25.727 | 25.801 | 24.693 | 24.958 | 20.622 | 0 | 0 | 57.03 | 53.932 | 45.952 | 23.8 | 0 | 0 | 53.909 | 34.615 | [5 empty] | 0 | 27.305 | 136 | 0.59127 | 0.48683 | 0.33496 | 0.25 | 0.23683 | 40.0543
2006-05-18 | 13:23 | 0 | 21.017 | 0 | 0 | 0 | 52.625 | 30.136 | 25.897 | 25.992 | 24.139 | 24.982 | 20.912 | 0 | 0 | 57.053 | 53.909 | 45.929 | 23.8 | 0 | 0 | 53.979 | 34.636 | [5 empty] | 0 | 26.633 | 137 | 0.50683 | 0.40656 | 0.33154 | 0.25 | 0.15656 | 30.89
2006-05-18 | 13:24 | 0 | 20.985 | 0 | 0 | 0 | 52.165 | 30.016 | 25.752 | 25.777 | 23.126 | 24.982 | 21.297 | 0 | 0 | 56.987 | 53.932 | 45.952 | 23.825 | 0 | 0 | 53.932 | 34.615 | [5 empty] | 0 | 26.388 | 138 | 0.39471 | 0.29999 | 0.327 | 0.25 | 0.04999 | 12.665
2006-05-18 | 13:25 | 0 | 20.985 | 0 | 0 | 0 | 51.661 | 29.991 | 25.872 | 25.97 | 24.09 | 25.053 | 21.343 | 0 | 0 | 57.03 | 53.932 | 45.882 | 23.825 | 0 | 0 | 53.956 | 34.636 | [5 empty] | 0 | 25.691 | 139 | 0.38132 | 0.28726 | 0.32645 | 0.25 | 0.037258 | 9.7707
2006-05-18 | 13:26 | 0 | 20.961 | 0 | 0 | 0 | 51.18 | 29.969 | 25.826 | 25.872 | 24.597 | 25.173 | 21.633 | 0 | 0 | 56.964 | 53.932 | 46.067 | 23.849 | 0 | 0 | 53.865 | 34.615 | [5 empty] | 0 | 25.308 | 140 | 0.29687 | 0.20699 | 0.32303 | 0.25 | -0.043014 | -14.4893
2006-05-18 | 13:27 | 0 | 21.01 | 0 | 0 | 0 | 50.721 | 30.041 | 25.85 | 25.921 | 24.499 | 25.102 | 21.608 | 0 | 0 | 56.964 | 53.909 | 45.906 | 23.849 | 0 | 0 | 53.909 | 34.615 | [5 empty] | 0 | 24.8 | 141 | 0.30415 | 0.21391 | 0.32333 | 0.25 | -0.036094 | -11.8673
2006-05-18 | 13:28 | 0 | 21.01 | 0 | 0 | 0 | 50.172 | 29.945 | 26.041 | 26.066 | 23.729 | 25.029 | 21.441 | 0 | 0 | 57.008 | 53.886 | 45.929 | 23.825 | 0 | 0 | 53.865 | 34.591 | [5 empty] | 0 | 24.106 | 142 | 0.35278 | 0.26013 | 0.3253 | 0.25 | 0.010131 | 2.8718
2006-05-18 | 13:29 | 0 | 20.985 | 0 | 0 | 0 | 49.689 | 30.016 | 25.921 | 25.826 | 23.464 | 25.007 | 21.152 | 0 | 0 | 56.919 | 53.886 | 45.882 | 23.849 | 0 | 0 | 53.818 | 34.543 | [5 empty] | 0 | 23.863 | 143 | 0.43694 | 0.34013 | 0.32871 | 0.25 | 0.090126 | 20.6268
2006-05-18 | 13:30 | 0 | 20.978 | 0 | 0 | 0 | 49.087 | 29.938 | 25.938 | 25.84 | 22.927 | 24.877 | 20.735 | 0 | 0 | 56.912 | 53.855 | 45.922 | 23.793 | 0 | 0 | 53.717 | 34.512 | [5 empty] | 0 | 23.247 | 144 | 0.55837 | 0.45555 | 0.33363 | 0.25 | 0.20555 | 36.813
2006-05-18 | 13:31 | 0 | 20.961 | 0 | 0 | 0 | 48.566 | 29.92 | 26.115 | 26.09 | 22.91 | 24.908 | 20.767 | 0 | 0 | 56.919 | 53.865 | 46.043 | 23.825 | 0 | 0 | 53.794 | 34.567 | [5 empty] | 0 | 22.476 | 145 | 0.54905 | 0.44669 | 0.33325 | 0.25 | 0.19669 | 35.8245
2006-05-18 | 13:32 | 0 | 20.961 | 0 | 1 | 0 | 42.37 | 32.353 | 25.801 | 26.017 | 23.224 | 24.908 | 20.671 | 0 | 0 | 56.896 | 53.865 | 46.067 | 23.8 | 0 | 0 | 53.818 | 34.591 | [5 empty] | 0 | 16.353 | 146 | 0.577 | 0.47327 | 0.33438 | 0.25 | 0.22327 | 38.6942
2006-05-18 | 13:33 | 1 | 21.01 | 0 | 0 | 0 | 39.009 | 36.141 | 25.536 | 26.186 | 29.052 | 25.127 | 20.189 | 0 | 0 | 56.941 | 53.841 | 46.09 | 23.8 | 0 | 0 | 53.865 | 34.591 | [5 empty] | 21.01 | 12.823 | 147 | 0.71736 | 0.60668 | 0.34007 | 0.25 | 0.35668 | 49.7216
2006-05-18 | 13:34 | 0 | 21.01 | 0 | 1 | 0 | 45.562 | 37.246 | 25.487 | 25.921 | 25.198 | 25.029 | 19.621 | 0 | 0 | 57.008 | 53.865 | 46.09 | 23.825 | 0 | 0 | 53.841 | 34.636 | [5 empty] | 0 | 19.641 | 148 | 0.88276 | 0.76391 | 0.34677 | 0.25 | 0.51391 | 58.2156
2006-05-18 | 13:35 | 0 | 21.01 | 0 | 0 | 0 | 54.688 | 37.081 | 25.487 | 25.801 | 24.837 | 24.982 | 19.151 | 0 | 0 | 56.964 | 53.865 | 46.043 | 23.849 | 0 | 0 | 53.818 | 34.636 | [5 empty] | 0 | 28.887 | 149 | 1.0196 | 0.894 | 0.35232 | 0.25 | 0.644 | 63.1606
2006-05-18 | 13:36 | 0 | 20.953 | 0 | 0 | 0 | 53.925 | 36.909 | 25.575 | 25.84 | 23.577 | 25.021 | 19.02 | 0 | 0 | 56.935 | 53.811 | 45.831 | 23.793 | 0 | 0 | 53.787 | 34.584 | [5 empty] | 0 | 28.085 | 150 | 1.0578 | 0.93026 | 0.35386 | 0.25 | 0.68026 | 64.3108
2006-05-18 | 13:37 | 0 | 20.953 | 0 | 0 | 0 | 53.19 | 36.863 | 25.529 | 25.84 | 23.54 | 25.009 | 19.254 | 0 | 0 | 56.937 | 53.837 | 46.02 | 23.805 | 0 | 0 | 53.694 | 34.445 | [5 empty] | 0 | 27.35 | 151 | 0.98964 | 0.86549 | 0.3511 | 0.25 | 0.61549 | 62.1939
2006-05-18 | 13:38 | 0 | 20.85 | 0 | 0 | 0 | 52.443 | 36.758 | 25.568 | 25.786 | 23.366 | 24.837 | 19.249 | 0 | 0 | 56.866 | 53.764 | 45.924 | 23.68 | 0 | 0 | 53.673 | 34.469 | [5 empty] | 0 | 26.657 | 152 | 0.99109 | 0.86688 | 0.35116 | 0.25 | 0.61688 | 62.2422
2006-05-18 | 13:39 | 0 | 20.745 | 0 | 0 | 0 | 51.815 | 36.655 | 25.463 | 25.777 | 22.981 | 24.933 | 19.498 | 0 | 0 | 56.889 | 53.741 | 45.924 | 23.705 | 0 | 0 | 53.694 | 34.493 | [5 empty] | 0 | 26.038 | 153 | 0.91858 | 0.79795 | 0.34822 | 0.25 | 0.54795 | 59.6521
2006-05-18 | 13:40 | 0 | 20.767 | 0 | 0 | 0 | 51.288 | 36.538 | 25.534 | 25.777 | 22.596 | 25.053 | 19.842 | 0 | 0 | 56.82 | 53.787 | 45.808 | 23.705 | 0 | 0 | 53.717 | 34.541 | [5 empty] | 0 | 25.511 | 154 | 0.81841 | 0.70273 | 0.34416 | 0.25 | 0.45273 | 55.3188
2006-05-18 | 13:41 | 0 | 20.841 | 0 | 0 | 0 | 50.807 | 36.49 | 25.534 | 25.799 | 22.331 | 24.837 | 19.794 | 0 | 0 | 56.866 | 53.787 | 45.831 | 23.705 | 0 | 0 | 53.694 | 34.493 | [5 empty] | 0 | 25.008 | 155 | 0.83239 | 0.71602 | 0.34473 | 0.25 | 0.46602 | 55.9861
2006-05-18 | 13:42 | 0 | 20.841 | 0 | 0 | 0 | 50.347 | 36.442 | 25.678 | 25.921 | 22.886 | 24.813 | 19.447 | 0 | 0 | 56.909 | 53.811 | 45.831 | 23.729 | 0 | 0 | 53.65 | 34.469 | [5 empty] | 0 | 24.426 | 156 | 0.93343 | 0.81207 | 0.34883 | 0.25 | 0.56207 | 60.2154
2006-05-18 | 13:43 | 0 | 20.841 | 0 | 0 | 0 | 49.936 | 36.349 | 25.654 | 25.823 | 22.765 | 24.98 | 19.669 | 0 | 0 | 56.82 | 53.764 | 45.831 | 23.705 | 0 | 0 | 53.673 | 34.469 | [5 empty] | 0 | 24.113 | 157 | 0.86879 | 0.75062 | 0.34621 | 0.25 | 0.50062 | 57.6229
2006-05-18 | 13:44 | 0 | 20.841 | 0 | 0 | 0 | 49.477 | 36.28 | 25.799 | 26.017 | 22.861 | 24.788 | 19.646 | 0 | 0 | 56.843 | 53.787 | 45.831 | 23.68 | 0 | 0 | 53.65 | 34.445 | [5 empty] | 0 | 23.46 | 158 | 0.87548 | 0.75699 | 0.34648 | 0.25 | 0.50699 | 57.9093
2006-05-18 | 13:45 | 0 | 20.89 | 0 | 0 | 0 | 49.04 | 36.184 | 25.777 | 25.872 | 22.957 | 24.837 | 19.694 | 0 | 0 | 56.889 | 53.787 | 45.831 | 23.729 | 0 | 0 | 53.65 | 34.517 | [5 empty] | 0 | 23.168 | 159 | 0.86151 | 0.7437 | 0.34591 | 0.25 | 0.4937 | 57.3066
2006-05-18 | 13:46 | 0 | 20.865 | 0 | 0 | 0 | 48.629 | 36.184 | 25.848 | 25.865 | 22.349 | 24.756 | 20.056 | 0 | 0 | 56.836 | 53.757 | 45.847 | 23.697 | 0 | 0 | 53.619 | 34.438 | [5 empty] | 0 | 22.764 | 160 | 0.75609 | 0.6435 | 0.34164 | 0.25 | 0.3935 | 52.0438
2006-05-18 | 13:47 | 0 | 20.833 | 0 | 0 | 0 | 48.209 | 36.036 | 25.865 | 25.911 | 22.515 | 24.781 | 19.762 | 0 | 0 | 56.836 | 53.757 | 45.871 | 23.719 | 0 | 0 | 53.643 | 34.486 | [5 empty] | 0 | 22.298 | 161 | 0.84171 | 0.72488 | 0.34511 | 0.25 | 0.47488 | 56.4186
2006-05-18 | 13:48 | 0 | 20.784 | 0 | 0 | 0 | 47.819 | 35.966 | 25.911 | 26.056 | 22.324 | 24.828 | 20.106 | 0 | 0 | 56.88 | 53.757 | 45.847 | 23.719 | 0 | 0 | 53.619 | 34.51 | [5 empty] | 0 | 21.763 | 162 | 0.74153 | 0.62966 | 0.34105 | 0.25 | 0.37966 | 51.1992
2006-05-18 | 13:49 | 0 | 20.809 | 0 | 0 | 0 | 47.36 | 35.919 | 26.056 | 25.865 | 23.143 | 24.806 | 20.204 | 0 | 0 | 56.836 | 53.734 | 45.938 | 23.697 | 0 | 0 | 53.643 | 34.486 | [5 empty] | 0 | 21.495 | 163 | 0.713 | 0.60253 | 0.33989 | 0.25 | 0.35253 | 49.4439
2006-05-18 | 13:50 | 0 | 20.865 | 0 | 0 | 0 | 43.492 | 36.16 | 25.777 | 26.063 | 23.055 | 24.788 | 20.286 | 1 | 0 | 56.889 | 53.811 | 45.878 | 23.776 | 0 | 0 | 53.741 | 34.565 | [5 empty] | 0 | 17.429 | 164 | 0.68912 | 0.57984 | 0.33893 | 0.25 | 0.32984 | 47.8635
2006-05-18 | 13:51 | 0 | 20.809 | 0 | 1 | 0 | 40.76 | 36.648 | 25.551 | 25.96 | 27.669 | 24.756 | 20.47 | 0 | 0 | 56.836 | 53.757 | 45.777 | 23.744 | 0 | 0 | 53.643 | 34.534 | [5 empty] | 0 | 14.8 | 165 | 0.63554 | 0.5289 | 0.33675 | 0.25 | 0.2789 | 43.8848
2006-05-18 | 13:52 | 0 | 20.833 | 0 | 0 | 0 | 40.781 | 37.447 | 25.671 | 25.985 | 26.828 | 24.926 | 20.326 | 0 | 0 | 56.859 | 53.757 | 45.847 | 23.768 | 0 | 0 | 53.664 | 34.51 | [5 empty] | 0 | 14.796 | 166 | 0.67747 | 0.56876 | 0.33845 | 0.25 | 0.31876 | 47.0521
2006-05-18 | 13:53 | 0 | 20.809 | 0 | 1 | 0 | 54.56 | 37.024 | 25.526 | 25.671 | 25.406 | 24.756 | 20.229 | 0 | 0 | 56.859 | 53.78 | 45.756 | 23.768 | 0 | 0 | 53.664 | 34.534 | [5 empty] | 0 | 28.889 | 167 | 0.70572 | 0.59561 | 0.3396 | 0.25 | 0.34561 | 48.9734
2006-05-18 | 13:54 | 0 | 20.779 | 0 | 0 | 0 | 55.631 | 36.995 | 25.593 | 25.786 | 24.342 | 24.703 | 20.199 | 0 | 0 | 56.875 | 53.706 | 45.705 | 23.739 | 0 | 0 | 53.636 | 34.457 | [5 empty] | 0 | 29.845 | 168 | 0.71445 | 0.60392 | 0.33995 | 0.25 | 0.35392 | 49.5369
2006-05-18 | 13:55 | 0 | 20.784 | 0 | 0 | 0 | 54.6 | 36.83 | 25.617 | 25.666 | 24.992 | 24.798 | 19.953 | 0 | 0 | 56.809 | 53.729 | 45.773 | 23.739 | 0 | 0 | 53.636 | 34.457 | [5 empty] | 0 | 28.934 | 169 | 0.78609 | 0.67201 | 0.34285 | 0.25 | 0.42201 | 53.6849
2006-05-18 | 13:56 | 0 | 20.779 | 0 | 0 | 0 | 53.773 | 36.782 | 25.426 | 25.666 | 24.389 | 24.872 | 19.903 | 0 | 0 | 56.809 | 53.706 | 45.705 | 23.739 | 0 | 0 | 53.545 | 34.433 | [5 empty] | 0 | 28.107 | 170 | 0.80065 | 0.68585 | 0.34344 | 0.25 | 0.43585 | 54.4372
2006-05-18 | 13:57 | 0 | 20.755 | 0 | 0 | 0 | 53.155 | 36.782 | 25.472 | 25.762 | 24.256 | 24.835 | 20.038 | 0 | 0 | 56.795 | 53.715 | 45.67 | 23.727 | 0 | 0 | 53.554 | 34.445 | [5 empty] | 0 | 27.393 | 171 | 0.76133 | 0.64848 | 0.34185 | 0.25 | 0.39848 | 52.3399
2006-05-18 | 13:58 | 0 | 20.728 | 0 | 0 | 0 | 52.487 | 36.591 | 25.47 | 25.664 | 22.822 | 24.725 | 19.802 | 0 | 0 | 56.759 | 53.678 | 45.7 | 23.761 | 0 | 0 | 53.472 | 34.455 | [5 empty] | 0 | 26.823 | 172 | 0.83006 | 0.71381 | 0.34464 | 0.25 | 0.46381 | 55.8764
2006-05-18 | 13:59 | 0 | 20.728 | 0 | 0 | 0 | 51.981 | 36.545 | 25.519 | 25.688 | 23.062 | 24.7 | 19.48 | 0 | 0 | 56.759 | 53.678 | 45.861 | 23.761 | 0 | 0 | 53.449 | 34.407 | [5 empty] | 0 | 26.293 | 173 | 0.92382 | 0.80294 | 0.34844 | 0.25 | 0.55294 | 59.853
2006-05-18 | 14:00 | 0 | 20.696 | 0 | 0 | 0 | 51.402 | 36.442 | 25.512 | 25.656 | 23.633 | 24.764 | 19.892 | 0 | 0 | 56.729 | 53.624 | 45.761 | 23.729 | 0 | 0 | 53.51 | 34.376 | [5 empty] | 0 | 25.746 | 174 | 0.80385 | 0.68889 | 0.34357 | 0.25 | 0.43889 | 54.5991
2006-05-18 | 14:01 | 0 | 20.752 | 0 | 0 | 0 | 50.973 | 36.38 | 25.566 | 25.929 | 23.881 | 24.82 | 19.975 | 0 | 0 | 56.804 | 53.678 | 45.677 | 23.785 | 0 | 0 | 53.556 | 34.4 | [5 empty] | 0 | 25.044 | 175 | 0.77968 | 0.66592 | 0.34259 | 0.25 | 0.41592 | 53.345
2006-05-18 | 14:02 | 0 | 20.752 | 0 | 0 | 0 | 50.492 | 36.308 | 25.59 | 25.71 | 23.567 | 24.891 | 19.975 | 0 | 0 | 56.827 | 53.603 | 45.647 | 23.705 | 0 | 0 | 53.58 | 34.376 | [5 empty] | 0 | 24.782 | 176 | 0.77968 | 0.66592 | 0.34259 | 0.25 | 0.41592 | 53.345
2006-05-18 | 14:03 | 0 | 20.72 | 0 | 0 | 0 | 50.048 | 36.208 | 25.71 | 25.759 | 23.616 | 24.82 | 19.729 | 0 | 0 | 56.782 | 53.654 | 45.747 | 23.808 | 0 | 0 | 53.587 | 34.383 | [5 empty] | 0 | 24.289 | 177 | 0.85132 | 0.73401 | 0.3455 | 0.25 | 0.48401 | 56.8547
2006-05-18 | 14:04 | 0 | 20.649 | 0 | 0 | 0 | 49.544 | 36.139 | 25.703 | 25.921 | 22.886 | 24.837 | 19.621 | 0 | 0 | 56.775 | 53.603 | 45.831 | 23.754 | 0 | 0 | 53.533 | 34.4 | [5 empty] | 0 | 23.623 | 178 | 0.88276 | 0.76391 | 0.34677 | 0.25 | 0.51391 | 58.2156
2006-05-18 | 14:05 | 0 | 20.703 | 0 | 0 | 0 | 49.14 | 36.098 | 25.808 | 25.879 | 22.459 | 24.965 | 19.827 | 0 | 0 | 56.759 | 53.633 | 45.7 | 23.808 | 0 | 0 | 53.496 | 34.407 | [5 empty] | 0 | 23.261 | 179 | 0.82278 | 0.70689 | 0.34434 | 0.25 | 0.45689 | 55.5298
2006-05-18 | 14:06 | 0 | 20.801 | 0 | 0 | 0 | 48.681 | 36.005 | 25.855 | 25.855 | 22.748 | 25.014 | 19.9 | 0 | 0 | 56.736 | 53.678 | 45.7 | 23.785 | 0 | 0 | 53.496 | 34.407 | [5 empty] | 0 | 22.826 | 180 | 0.80152 | 0.68668 | 0.34348 | 0.25 | 0.43668 | 54.4815
2006-05-18 | 14:07 | 0 | 20.823 | 0 | 0 | 0 | 48.244 | 35.909 | 25.833 | 25.833 | 22.677 | 24.771 | 19.679 | 0 | 0 | 56.759 | 53.633 | 45.747 | 23.785 | 0 | 0 | 53.496 | 34.407 | [5 empty] | 0 | 22.411 | 181 | 0.86588 | 0.74785 | 0.34609 | 0.25 | 0.49785 | 57.4971
2006-05-18 | 14:08 | 0 | 20.745 | 0 | 0 | 0 | 47.024 | 35.95 | 25.921 | 25.848 | 22.282 | 24.717 | 20.286 | 0 | 0 | 56.686 | 53.603 | 45.647 | 23.754 | 0 | 0 | 53.51 | 34.352 | [5 empty] | 0 | 21.176 | 182 | 0.68912 | 0.57984 | 0.33893 | 0.25 | 0.32984 | 47.8635
2006-05-18 | 14:09 | 0 | 20.792 | 0 | 0 | 0 | 41.164 | 36.115 | 25.463 | 25.872 | 25.823 | 24.693 | 20.385 | 0 | 0 | 56.752 | 53.556 | 45.74 | 23.754 | 0 | 0 | 53.465 | 34.352 | [5 empty] | 0 | 15.292 | 183 | 0.66029 | 0.55243 | 0.33776 | 0.25 | 0.30243 | 45.803
2006-05-18 | 14:10 | 0 | 20.792 | 1 | 1 | 0 | 38.932 | 36.959 | 25.463 | 25.777 | 26.836 | 24.693 | 20.189 | 0 | 0 | 56.752 | 53.58 | 45.647 | 23.776 | 0 | 0 | 53.465 | 34.376 | [5 empty] | 0 | 13.155 | 184 | 0.71736 | 0.60668 | 0.34007 | 0.25 | 0.35668 | 49.7216
2006-05-18 | 14:11 | 0 | 20.792 | 0 | 1 | 0 | 52.709 | 36.631 | 25.512 | 25.656 | 26.836 | 24.717 | 20.189 | 0 | 0 | 56.729 | 53.603 | 45.831 | 23.776 | 0 | 0 | 53.489 | 34.352 | [5 empty] | 0 | 27.053 | 185 | 0.71736 | 0.60668 | 0.34007 | 0.25 | 0.35668 | 49.7216
2006-05-18 | 14:12 | 0 | 20.745 | 0 | 0 | 0 | 55.942 | 36.701 | 25.414 | 25.632 | 24.764 | 24.717 | 20.625 | 0 | 0 | 56.686 | 53.58 | 45.717 | 23.776 | 0 | 0 | 53.419 | 34.352 | [5 empty] | 0 | 30.31 | 186 | 0.5904 | 0.486 | 0.33492 | 0.25 | 0.236 | 39.9729
2006-05-18 | 14:13 | 0 | 20.792 | 0 | 0 | 0 | 54.931 | 36.772 | 25.534 | 25.703 | 24.548 | 24.813 | 20.838 | 0 | 0 | 56.686 | 53.58 | 45.67 | 23.754 | 0 | 0 | 53.419 | 34.328 | [5 empty] | 0 | 29.228 | 187 | 0.52837 | 0.42704 | 0.33241 | 0.25 | 0.17704 | 33.5068
2006-05-18 | 14:14 | 0 | 20.72 | 0 | 0 | 0 | 54.175 | 36.631 | 25.438 | 25.583 | 25.801 | 24.837 | 20.745 | 0 | 0 | 56.686 | 53.556 | 45.625 | 23.8 | 0 | 0 | 53.419 | 34.376 | [5 empty] | 0 | 28.592 | 188 | 0.55546 | 0.45278 | 0.33351 | 0.25 | 0.20278 | 36.5077
2006-05-18 | 14:15 | 0 | 20.814 | 0 | 0 | 0 | 53.533 | 36.584 | 25.414 | 25.777 | 24.308 | 24.739 | 20.551 | 0 | 0 | 56.686 | 53.58 | 45.647 | 23.776 | 0 | 0 | 53.419 | 34.376 | [5 empty] | 0 | 27.756 | 189 | 0.61195 | 0.50648 | 0.3358 | 0.25 | 0.25648 | 41.9125
2006-05-18 | 14:16 | 0 | 20.77 | 0 | 0 | 0 | 52.824 | 36.514 | 25.487 | 25.583 | 24.308 | 24.788 | 20.6 | 0 | 0 | 56.706 | 53.51 | 45.808 | 23.8 | 0 | 0 | 53.372 | 34.328 | [5 empty] | 0 | 27.241 | 190 | 0.59768 | 0.49292 | 0.33522 | 0.25 | 0.24292 | 40.6438
2006-05-18 | 14:17 | 0 | 20.792 | 0 | 0 | 0 | 52.273 | 36.397 | 25.414 | 25.607 | 24.958 | 24.739 | 20.189 | 0 | 0 | 56.706 | 53.554 | 45.647 | 23.825 | 0 | 0 | 53.372 | 34.328 | [5 empty] | 0 | 26.666 | 191 | 0.71736 | 0.60668 | 0.34007 | 0.25 | 0.35668 | 49.7216
2006-05-18 | 14:18 | 0 | 20.841 | 0 | 0 | 0 | 51.813 | 36.373 | 25.561 | 25.703 | 24.693 | 24.717 | 20.239 | 0 | 0 | 56.706 | 53.601 | 45.647 | 23.849 | 0 | 0 | 53.442 | 34.4 | [5 empty] | 0 | 26.11 | 192 | 0.7028 | 0.59284 | 0.33948 | 0.25 | 0.34284 | 48.7825
2006-05-18 | 14:19 | 0 | 20.819 | 0 | 0 | 0 | 51.355 | 36.349 | 25.536 | 25.826 | 24.524 | 24.908 | 20.576 | 0 | 0 | 56.775 | 53.58 | 45.647 | 23.825 | 0 | 0 | 53.419 | 34.4 | [5 empty] | 0 | 25.529 | 193 | 0.60467 | 0.49956 | 0.3355 | 0.25 | 0.24956 | 41.2727
2006-05-18 | 14:20 | 0 | 20.77 | 0 | 0 | 0 | 50.896 | 36.232 | 25.583 | 25.703 | 23.969 | 25.007 | 21.056 | 0 | 0 | 56.752 | 53.533 | 45.623 | 23.874 | 0 | 0 | 53.442 | 34.424 | [5 empty] | 0 | 25.193 | 194 | 0.46489 | 0.3667 | 0.32984 | 0.25 | 0.1167 | 25.1024
2006-05-18 | 14:21 | 0 | 20.841 | 0 | 0 | 0 | 50.438 | 36.208 | 25.656 | 25.752 | 23.295 | 24.742 | 20.6 | 0 | 0 | 56.752 | 53.601 | 45.647 | 23.849 | 0 | 0 | 53.395 | 34.424 | [5 empty] | 0 | 24.686 | 195 | 0.59768 | 0.49292 | 0.33522 | 0.25 | 0.24292 | 40.6438
2006-05-18 | 14:22 | 0 | 20.762 | 0 | 0 | 0 | 49.95 | 36.06 | 25.649 | 25.794 | 23.312 | 24.806 | 20.831 | 0 | 0 | 56.722 | 53.526 | 45.754 | 23.842 | 0 | 0 | 53.365 | 34.414 | [5 empty] | 0 | 24.156 | 196 | 0.53041 | 0.42898 | 0.33249 | 0.25 | 0.17898 | 33.7434
2006-05-18 | 14:23 | 0 | 20.819 | 0 | 0 | 0 | 49.521 | 35.974 | 25.777 | 25.801 | 23.464 | 24.717 | 20.6 | 0 | 0 | 56.683 | 53.533 | 45.602 | 23.874 | 0 | 0 | 53.372 | 34.445 | [5 empty] | 0 | 23.72 | 197 | 0.59768 | 0.49292 | 0.33522 | 0.25 | 0.24292 | 40.6438
2006-05-18 | 14:24 | 0 | 20.841 | 0 | 0 | 0 | 49.084 | 35.95 | 25.897 | 25.946 | 22.79 | 24.742 | 20.77 | 0 | 0 | 56.729 | 53.533 | 45.647 | 23.874 | 0 | 0 | 53.325 | 34.424 | [5 empty] | 0 | 23.138 | 198 | 0.54818 | 0.44586 | 0.33321 | 0.25 | 0.19586 | 35.7301
2006-05-18 | 14:25 | 0 | 20.787 | 0 | 0 | 0 | 48.62 | 35.777 | 25.816 | 25.769 | 21.794 | 24.781 | 20.738 | 0 | 0 | 56.631 | 53.503 | 45.572 | 23.842 | 0 | 0 | 53.318 | 34.369 | [5 empty] | 0 | 22.851 | 199 | 0.55749 | 0.45472 | 0.33359 | 0.25 | 0.20472 | 36.7217
2006-05-18 | 14:26 | 0 | 20.762 | 0 | 0 | 0 | 48.069 | 35.708 | 25.84 | 25.769 | 22.398 | 24.71 | 20.593 | 0 | 0 | 56.683 | 53.51 | 45.784 | 23.849 | 0 | 0 | 53.349 | 34.4 | [5 empty] | 0 | 22.3 | 200 | 0.59972 | 0.49486 | 0.3353 | 0.25 | 0.24486 | 40.8288
2006-05-18 | 14:27 | 0 | 20.819 | 0 | 0 | 0 | 42.169 | 36.036 | 25.431 | 25.865 | 23.528 | 24.855 | 20.497 | 0 | 0 | 56.654 | 53.456 | 45.593 | 23.817 | 0 | 0 | 53.318 | 34.392 | [5 empty] | 0 | 16.304 | 201 | 0.62767 | 0.52143 | 0.33644 | 0.25 | 0.27143 | 43.2439
2006-05-18 | 14:28 | 0 | 20.794 | 0 | 1 | 0 | 39.38 | 37.1 | 25.367 | 26.066 | 28.569 | 24.837 | 20.505 | 0 | 0 | 56.661 | 53.51 | 45.67 | 23.874 | 0 | 0 | 53.325 | 34.424 | [5 empty] | 0 | 13.314 | 202 | 0.62534 | 0.51922 | 0.33634 | 0.25 | 0.26922 | 43.0509
2006-05-18 | 14:29 | 0 | 20.787 | 0 | 0 | 0 | 44.699 | 36.883 | 25.406 | 25.72 | 25.816 | 24.661 | 20.809 | 0 | 0 | 56.588 | 53.479 | 45.731 | 23.817 | 0 | 0 | 53.274 | 34.369 | [5 empty] | 0 | 18.979 | 203 | 0.53682 | 0.43507 | 0.33275 | 0.25 | 0.18507 | 34.4751
2006-05-18 | 14:30 | 0 | 20.841 | 0 | 0 | 0 | 55.022 | 36.514 | 25.342 | 25.656 | 24.524 | 24.862 | 20.214 | 0 | 0 | 56.617 | 53.486 | 45.602 | 23.825 | 0 | 0 | 53.281 | 34.424 | [5 empty] | 0 | 29.366 | 204 | 0.71008 | 0.59976 | 0.33977 | 0.25 | 0.34976 | 49.2569
2006-05-18 | 14:31 | 0 | 20.787 | 0 | 0 | 0 | 54.373 | 36.411 | 25.335 | 25.624 | 25.335 | 24.71 | 19.91 | 0 | 0 | 56.61 | 53.456 | 45.548 | 23.817 | 0 | 0 | 53.251 | 34.369 | [5 empty] | 0 | 28.749 | 205 | 0.79861 | 0.68391 | 0.34336 | 0.25 | 0.43391 | 54.3335
2006-05-18 | 14:32 | 0 | 20.77 | 0 | 0 | 0 | 53.58 | 36.442 | 25.271 | 25.607 | 24.813 | 24.813 | 20.141 | 0 | 0 | 56.683 | 53.463 | 45.623 | 23.849 | 0 | 0 | 53.234 | 34.4 | [5 empty] | 0 | 27.973 | 206 | 0.73134 | 0.61997 | 0.34064 | 0.25 | 0.36997 | 50.5881
2006-05-18 | 14:33 | 0 | 20.77 | 0 | 0 | 0 | 52.915 | 36.373 | 25.416 | 25.777 | 25.127 | 24.837 | 19.968 | 0 | 0 | 56.594 | 53.419 | 45.693 | 23.849 | 0 | 0 | 53.258 | 34.424 | [5 empty] | 0 | 27.138 | 207 | 0.78172 | 0.66786 | 0.34268 | 0.25 | 0.41786 | 53.4537
2006-05-18 | 14:34 | 0 | 20.713 | 0 | 0 | 0 | 52.31 | 36.249 | 25.406 | 25.745 | 24.636 | 24.71 | 20.738 | 0 | 0 | 56.572 | 53.442 | 45.555 | 23.874 | 0 | 0 | 53.234 | 34.445 | [5 empty] | 0 | 26.565 | 208 | 0.55749 | 0.45472 | 0.33359 | 0.25 | 0.20472 | 36.7217
2006-05-18 | 14:35 | 0 | 20.689 | 0 | 0 | 0 | 51.668 | 36.201 | 25.311 | 25.649 | 24.251 | 24.926 | 21.074 | 0 | 0 | 56.631 | 53.412 | 45.525 | 23.842 | 0 | 0 | 53.204 | 34.392 | [5 empty] | 0 | 26.019 | 209 | 0.45965 | 0.36172 | 0.32963 | 0.25 | 0.11172 | 24.3047
2006-05-18 | 14:36 | 0 | 20.762 | 0 | 0 | 0 | 51.164 | 36.084 | 25.335 | 25.671 | 24.492 | 24.806 | 21.096 | 0 | 0 | 56.588 | 53.412 | 45.502 | 23.866 | 0 | 0 | 53.204 | 34.414 | [5 empty] | 0 | 25.493 | 210 | 0.45324 | 0.35563 | 0.32937 | 0.25 | 0.10563 | 23.3047
2006-05-18 | 14:37 | 0 | 20.77 | 0 | 0 | 0 | 50.69 | 36.019 | 25.463 | 25.703 | 23.972 | 24.815 | 21.007 | 0 | 0 | 56.606 | 53.451 | 45.562 | 23.874 | 0 | 0 | 53.246 | 34.45 | [5 empty] | 0 | 24.987 | 211 | 0.47916 | 0.38026 | 0.33042 | 0.25 | 0.13026 | 27.1855
2006-05-18 | 14:38 | 0 | 20.801 | 0 | 0 | 0 | 50.272 | 35.962 | 25.666 | 25.737 | 23.884 | 24.967 | 20.895 | 0 | 0 | 56.658 | 53.437 | 45.731 | 23.93 | 0 | 0 | 53.253 | 34.459 | [5 empty] | 0 | 24.535 | 212 | 0.51178 | 0.41126 | 0.33174 | 0.25 | 0.16126 | 31.5107
2006-05-18 | 14:39 | 0 | 20.85 | 0 | 0 | 0 | 49.813 | 35.892 | 25.521 | 25.906 | 24.124 | 25.014 | 20.919 | 0 | 0 | 56.613 | 53.437 | 45.572 | 23.93 | 0 | 0 | 53.253 | 34.435 | [5 empty] | 0 | 23.907 | 213 | 0.50479 | 0.40462 | 0.33146 | 0.25 | 0.15462 | 30.6309
2006-05-18 | 14:40 | 0 | 20.821 | 0 | 0 | 0 | 49.418 | 35.792 | 25.517 | 25.757 | 23.226 | 24.938 | 21.01 | 0 | 0 | 56.608 | 53.409 | 45.703 | 23.901 | 0 | 0 | 53.178 | 34.431 | [5 empty] | 0 | 23.661 | 214 | 0.47829 | 0.37943 | 0.33038 | 0.25 | 0.12943 | 27.0615
2006-05-18 | 14:41 | 0 | 20.873 | 0 | 0 | 0 | 48.965 | 35.775 | 25.617 | 25.762 | 23.425 | 24.847 | 20.826 | 0 | 0 | 56.569 | 53.437 | 45.572 | 23.93 | 0 | 0 | 53.23 | 34.412 | [5 empty] | 0 | 23.203 | 215 | 0.53187 | 0.43036 | 0.33255 | 0.25 | 0.18036 | 33.9112
2006-05-18 | 14:42 | 0 | 20.873 | 0 | 0 | 0 | 48.576 | 35.703 | 25.666 | 25.786 | 23.665 | 24.943 | 20.681 | 0 | 0 | 56.59 | 53.458 | 45.658 | 23.876 | 0 | 0 | 53.225 | 34.359 | [5 empty] | 0 | 22.79 | 216 | 0.57409 | 0.4705 | 0.33426 | 0.25 | 0.2205 | 38.4083
2006-05-18 | 14:43 | 0 | 20.843 | 0 | 0 | 0 | 48.065 | 35.557 | 25.708 | 25.757 | 22.287 | 24.673 | 20.217 | 0 | 0 | 56.519 | 53.409 | 45.565 | 23.876 | 0 | 0 | 53.225 | 34.359 | [5 empty] | 0 | 22.308 | 217 | 0.70921 | 0.59893 | 0.33974 | 0.25 | 0.34893 | 49.2005
2006-05-18 | 14:44 | 0 | 20.895 | 0 | 0 | 0 | 47.658 | 35.61 | 25.906 | 25.811 | 22.702 | 24.823 | 20.343 | 0 | 0 | 56.569 | 53.437 | 45.731 | 23.906 | 0 | 0 | 53.206 | 34.435 | [5 empty] | 0 | 21.847 | 218 | 0.67252 | 0.56406 | 0.33825 | 0.25 | 0.31406 | 46.6987
2006-05-18 | 14:45 | 0 | 20.826 | 0 | 1 | 0 | 43.695 | 35.868 | 25.617 | 25.882 | 23.305 | 24.604 | 20.124 | 0 | 0 | 56.569 | 53.414 | 45.548 | 23.906 | 0 | 0 | 53.206 | 34.435 | [5 empty] | 0 | 17.813 | 219 | 0.73629 | 0.62468 | 0.34084 | 0.25 | 0.37468 | 50.887
2006-05-18 | 14:46 | 0 | 20.873 | 0 | 0 | 0 | 40.145 | 36.478 | 25.352 | 25.955 | 28.099 | 24.798 | 20.561 | 0 | 0 | 56.569 | 53.414 | 45.572 | 23.906 | 0 | 0 | 53.185 | 34.435 | [5 empty] | 0 | 14.19 | 220 | 0.60904 | 0.50372 | 0.33568 | 0.25 | 0.25372 | 41.6584
2006-05-18 | 14:47 | 1 | 20.895 | 0 | 1 | 0 | 41.016 | 37.115 | 25.423 | 25.762 | 26.725 | 24.894 | 21.113 | 0 | 0 | 56.59 | 53.391 | 45.525 | 23.906 | 0 | 0 | 53.206 | 34.388 | [5 empty] | 20.895 | 15.254 | 221 | 0.44829 | 0.35092 | 0.32917 | 0.25 | 0.10092 | 22.5123
2006-05-18 | 14:48 | 0 | 20.796 | 0 | 0 | 0 | 54.532 | 36.591 | 25.298 | 25.539 | 25.661 | 24.985 | 20.914 | 0 | 0 | 56.542 | 53.386 | 45.588 | 23.901 | 0 | 0 | 53.157 | 34.335 | [5 empty] | 0 | 28.993 | 222 | 0.50624 | 0.406 | 0.33151 | 0.25 | 0.156 | 30.8162
2006-05-18 | 14:49 | 0 | 20.873 | 0 | 0 | 0 | 54.882 | 36.619 | 25.257 | 25.762 | 25.063 | 25.038 | 20.463 | 0 | 0 | 56.569 | 53.367 | 45.686 | 23.93 | 0 | 0 | 53.162 | 34.388 | [5 empty] | 0 | 29.12 | 223 | 0.63757 | 0.53084 | 0.33684 | 0.25 | 0.28084 | 44.0484
2006-05-18 | 14:50 | 0 | 20.85 | 0 | 0 | 0 | 53.872 | 36.526 | 25.279 | 25.593 | 24.269 | 24.847 | 20.367 | 0 | 0 | 56.547 | 53.391 | 45.572 | 23.93 | 0 | 0 | 53.206 | 34.364 | [5 empty] | 0 | 28.279 | 224 | 0.66553 | 0.55741 | 0.33797 | 0.25 | 0.30741 | 46.1909
2006-05-18 | 14:51 | 0 | 20.895 | 0 | 0 | 0 | 53.115 | 36.433 | 25.352 | 25.568 | 24.798 | 24.943 | 20.488 | 1 | 0 | 56.547 | 53.367 | 45.593 | 23.906 | 0 | 0 | 53.162 | 34.34 | [5 empty] | 0 | 27.547 | 225 | 0.63029 | 0.52392 | 0.33654 | 0.25 | 0.27392 | 43.4593
2006-05-18 | 14:52 | 0 | 20.895 | 0 | 0 | 0 | 52.473 | 36.409 | 25.423 | 25.666 | 24.582 | 25.063 | 20.944 | 0 | 0 | 56.547 | 53.367 | 45.548 | 23.955 | 0 | 0 | 53.206 | 34.364 | [5 empty] | 0 | 26.807 | 226 | 0.49751 | 0.3977 | 0.33116 | 0.25 | 0.1477 | 29.6882
2006-05-18 | 14:53 | 0 | 20.85 | 0 | 0 | 0 | 51.855 | 36.361 | 25.328 | 25.811 | 24.46 | 25.038 | 21.137 | 0 | 0 | 56.547 | 53.367 | 45.616 | 23.93 | 0 | 0 | 53.139 | 34.364 | [5 empty] | 0 | 26.044 | 227 | 0.44131 | 0.34428 | 0.32888 | 0.25 | 0.094278 | 21.3635
2006-05-18 | 14:54 | 0 | 20.873 | 0 | 0 | 0 | 51.372 | 36.244 | 25.401 | 25.642 | 24.148 | 25.063 | 20.895 | 0 | 0 | 56.59 | 53.344 | 45.686 | 23.93 | 0 | 0 | 53.115 | 34.34 | [5 empty] | 0 | 25.73 | 228 | 0.51178 | 0.41126 | 0.33174 | 0.25 | 0.16126 | 31.5107
2006-05-18 | 14:55 | 0 | 20.895 | 0 | 0 | 0 | 50.868 | 36.198 | 25.448 | 25.666 | 24.364 | 25.038 | 20.777 | 0 | 0 | 56.501 | 53.323 | 45.593 | 23.906 | 0 | 0 | 53.048 | 34.364 | [5 empty] | 0 | 25.202 | 229 | 0.54614 | 0.44393 | 0.33313 | 0.25 | 0.19393 | 35.5087
2006-05-18 | 14:56 | 0 | 20.895 | 0 | 0 | 0 | 50.434 | 36.057 | 25.448 | 25.713 | 23.57 | 24.992 | 20.441 | 0 | 0 | 56.524 | 53.323 | 45.502 | 23.906 | 0 | 0 | 53.069 | 34.364 | [5 empty] | 0 | 24.721 | 230 | 0.64398 | 0.53693 | 0.3371 | 0.25 | 0.28693 | 44.5559
2006-05-18 | 14:57 | 0 | 20.904 | 0 | 0 | 0 | 49.981 | 36.064 | 25.504 | 25.769 | 22.949 | 25.141 | 20.497 | 0 | 0 | 56.547 | 53.37 | 45.551 | 23.987 | 0 | 0 | 53.071 | 34.44 | [5 empty] | 0 | 24.212 | 231 | 0.62767 | 0.52143 | 0.33644 | 0.25 | 0.27143 | 43.2439
2006-05-18 | 14:58 | 0 | 20.819 | 0 | 0 | 0 | 49.505 | 35.859 | 25.443 | 25.683 | 22.986 | 25.154 | 20.652 | 0 | 0 | 56.49 | 53.265 | 45.537 | 23.876 | 0 | 0 | 52.989 | 34.357 | [5 empty] | 0 | 23.822 | 232 | 0.58254 | 0.47853 | 0.33461 | 0.25 | 0.22853 | 39.2295
2006-05-18 | 14:59 | 0 | 20.873 | 0 | 0 | 0 | 49.054 | 35.82 | 25.497 | 25.715 | 22.944 | 25.208 | 20.747 | 0 | 0 | 56.467 | 53.241 | 45.399 | 23.876 | 0 | 0 | 52.989 | 34.333 | [5 empty] | 0 | 23.339 | 233 | 0.55487 | 0.45223 | 0.33349 | 0.25 | 0.20223 | 36.4462
2006-05-18 | 15:00 | 0 | 20.819 | 0 | 0 | 0 | 48.655 | 35.72 | 25.634 | 25.659 | 22.334 | 25.154 | 20.652 | 0 | 0 | 56.444 | 53.218 | 45.446 | 23.901 | 0 | 0 | 52.966 | 34.357 | [5 empty] | 0 | 22.996 | 234 | 0.58254 | 0.47853 | 0.33461 | 0.25 | 0.22853 | 39.2295
2006-05-18 | 15:01 | 0 | 20.819 | 0 | 0 | 0 | 48.174 | 35.672 | 25.634 | 25.708 | 22.623 | 25.056 | 20.698 | 0 | 0 | 56.444 | 53.241 | 45.469 | 23.925 | 0 | 0 | 52.966 | 34.333 | [5 empty] | 0 | 22.466 | 235 | 0.56914 | 0.46579 | 0.33406 | 0.25 | 0.21579 | 37.9156
2006-05-18 | 15:02 | 0 | 20.841 | 0 | 0 | 0 | 47.738 | 35.6 | 25.708 | 25.754 | 22.962 | 25.009 | 20.723 | 0 | 0 | 56.421 | 53.218 | 45.492 | 23.876 | 0 | 0 | 52.966 | 34.309 | [5 empty] | 0 | 21.984 | 236 | 0.56186 | 0.45887 | 0.33377 | 0.25 | 0.20887 | 37.1752
2006-05-18 | 15:03 | 0 | 20.85 | 0 | 0 | 0 | 45.936 | 35.727 | 25.595 | 25.786 | 23.692 | 24.967 | 20.564 | 0 | 0 | 56.474 | 53.225 | 45.476 | 23.908 | 0 | 0 | 52.95 | 34.364 | [5 empty] | 0 | 20.15 | 237 | 0.60816 | 0.50288 | 0.33564 | 0.25 | 0.25288 | 41.5817
2006-05-18 | 15:04 | 0 | 20.873 | 0 | 1 | 0 | 41.296 | 35.868 | 25.426 | 25.786 | 26.027 | 25.087 | 20.249 | 0 | 0 | 56.43 | 53.225 | 45.453 | 23.933 | 0 | 0 | 52.95 | 34.34 | [5 empty] | 0 | 15.51 | 238 | 0.69989 | 0.59008 | 0.33936 | 0.25 | 0.34008 | 48.59
2006-05-18 | 15:05 | 0 | 20.828 | 0 | 0 | 1 | 38.899 | 36.971 | 25.475 | 25.931 | 28.363 | 24.943 | 20.151 | 0 | 0 | 56.407 | 53.248 | 45.59 | 23.908 | 0 | 0 | 52.973 | 34.364 | [5 empty] | 0 | 12.968 | 239 | 0.72843 | 0.6172 | 0.34052 | 0.25 | 0.3672 | 50.4103
2006-05-18 | 15:06 | 0 | 20.828 | 0 | 1 | 0 | 50.429 | 36.502 | 25.45 | 25.571 | 24.872 | 25.087 | 20.249 | 0 | 0 | 56.407 | 53.225 | 45.614 | 23.908 | 0 | 0 | 52.95 | 34.388 | [5 empty] | 0 | 24.858 | 0 | 0.69989 | 0.59008 | 0.33936 | 0.25 | 0.34008 | 48.59
2006-05-18 | 15:07 | 0 | 20.841 | 0 | 0 | 0 | 52.562 | 36.385 | 25.33 | 25.74 | 25.762 | 25.186 | 20.564 | 0 | 0 | 56.474 | 53.204 | 45.362 | 23.884 | 0 | 0 | 53.02 | 34.412 | [5 empty] | 0 | 26.822 | 1 | 0.60816 | 0.50288 | 1.0856 | 1 | -0.49712 | -81.7404
2006-05-18 | 15:08 | 0 | 20.796 | 0 | 0 | 0 | 51.689 | 36.22 | 25.377 | 25.571 | 25.377 | 25.065 | 20.37 | 0 | 0 | 56.43 | 53.204 | 45.408 | 23.908 | 0 | 0 | 53.066 | 34.412 | [5 empty] | 0 | 26.118 | 2 | 0.66466 | 0.55658 | 1.0879 | 1 | -0.44342 | -66.7136
2006-05-18 | 15:09 | 0 | 20.873 | 0 | 0 | 0 | 51.003 | 36.127 | 25.257 | 25.546 | 25.401 | 24.943 | 20.126 | 0 | 0 | 56.407 | 53.225 | 45.338 | 23.933 | 0 | 0 | 53.066 | 34.412 | [5 empty] | 0 | 25.457 | 3 | 0.73571 | 0.62412 | 1.0908 | 1 | -0.37588 | -51.0904
2006-05-18 | 15:10 | 0 | 20.828 | 0 | 0 | 0 | 50.452 | 36.103 | 25.352 | 25.595 | 24.367 | 25.041 | 20.199 | 0 | 0 | 56.385 | 53.181 | 45.523 | 23.884 | 0 | 0 | 53.02 | 34.364 | [5 empty] | 0 | 24.857 | 4 | 0.71445 | 0.60392 | 1.09 | 1 | -0.39608 | -55.4388
2006-05-18 | 15:11 | 0 | 20.85 | 0 | 0 | 0 | 49.925 | 35.962 | 25.401 | 25.617 | 24.533 | 25.041 | 20.321 | 0 | 0 | 56.362 | 53.204 | 45.385 | 23.908 | 0 | 0 | 53.02 | 34.388 | [5 empty] | 0 | 24.308 | 5 | 0.67892 | 0.57015 | 1.0885 | 1 | -0.42985 | -63.3138
2006-05-18 | 15:12 | 0 | 20.819 | 0 | 0 | 0 | 49.435 | 35.883 | 25.369 | 25.585 | 24.769 | 24.889 | 20.313 | 0 | 0 | 56.332 | 53.15 | 45.355 | 23.901 | 0 | 0 | 52.966 | 34.333 | [5 empty] | 0 | 23.85 | 6 | 0.68125 | 0.57236 | 1.0886 | 1 | -0.42764 | -62.7722
2006-05-18 | 15:13 | 0 | 20.873 | 0 | 0 | 0 | 49.007 | 35.82 | 25.426 | 25.617 | 24.582 | 24.896 | 20.465 | 0 | 0 | 56.362 | 53.157 | 45.429 | 23.957 | 0 | 0 | 52.973 | 34.364 | [5 empty] | 0 | 23.39 | 7 | 0.63699 | 0.53029 | 1.0868 | 1 | -0.46971 | -73.7391
2006-05-18 | 15:14 | 0 | 20.85 | 0 | 0 | 0 | 48.571 | 35.727 | 25.426 | 25.811 | 23.812 | 24.992 | 20.539 | 0 | 0 | 56.407 | 53.157 | 45.338 | 23.876 | 0 | 0 | 52.919 | 34.285 | [5 empty] | 0 | 22.76 | 8 | 0.61544 | 0.5098 | 1.0859 | 1 | -0.4902 | -79.6491
2006-05-18 | 15:15 | 0 | 20.804 | 0 | 0 | 0 | 48.181 | 35.679 | 25.475 | 25.691 | 22.51 | 24.823 | 20.61 | 0 | 0 | 56.318 | 53.157 | 45.338 | 23.933 | 0 | 0 | 52.95 | 34.34 | [5 empty] | 0 | 22.49 | 9 | 0.59477 | 0.49015 | 1.0851 | 1 | -0.50985 | -85.7222
2006-05-18 | 15:16 | 0 | 20.85 | 0 | 0 | 0 | 47.761 | 35.579 | 25.659 | 25.754 | 22.913 | 24.72 | 20.578 | 0 | 0 | 56.289 | 53.127 | 45.378 | 23.901 | 0 | 0 | 52.875 | 34.285 | [5 empty] | 0 | 22.007 | 10 | 0.60409 | 0.49901 | 1.0855 | 1 | -0.50099 | -82.9336
2006-05-18 | 15:17 | 0 | 20.873 | 0 | 0 | 0 | 47.448 | 35.538 | 25.595 | 25.715 | 23.126 | 24.81 | 20.478 | 0 | 0 | 56.371 | 53.164 | 45.418 | 23.945 | 0 | 0 | 52.936 | 34.349 | [5 empty] | 0 | 21.733 | 11 | 0.63321 | 0.52669 | 1.0867 | 1 | -0.47331 | -74.7482
2006-05-18 | 15:18 | 0 | 20.936 | 0 | 0 | 0 | 47.14 | 35.553 | 25.705 | 25.754 | 23.273 | 24.815 | 20.698 | 0 | 0 | 56.419 | 53.237 | 45.511 | 23.996 | 0 | 0 | 52.961 | 34.4 | [5 empty] | 0 | 21.386 | 12 | 0.56914 | 0.46579 | 1.0841 | 1 | -0.53421 | -93.8616
2006-05-18 | 15:19 | 0 | 20.936 | 0 | 0 | 0 | 46.727 | 35.529 | 25.85 | 25.754 | 23.972 | 24.742 | 20.627 | 0 | 0 | 56.419 | 53.169 | 45.511 | 23.996 | 0 | 0 | 52.94 | 34.424 | [5 empty] | 0 | 20.973 | 13 | 0.58982 | 0.48545 | 1.0849 | 1 | -0.51455 | -87.2394
2006-05-18 | 15:20 | 0 | 20.912 | 0 | 0 | 0 | 46.361 | 35.435 | 25.754 | 25.85 | 23.587 | 24.982 | 21.056 | 0 | 0 | 56.373 | 53.192 | 45.443 | 24.018 | 0 | 0 | 52.961 | 34.424 | [5 empty] | 0 | 20.511 | 14 | 0.46489 | 0.3667 | 1.0798 | 1 | -0.6333 | -136.2251
2006-05-18 | 15:21 | 0 | 20.961 | 1 | 0 | 0 | 45.901 | 35.411 | 25.85 | 25.777 | 23.418 | 24.862 | 21.226 | 0 | 0 | 56.373 | 53.213 | 45.558 | 23.996 | 0 | 0 | 52.985 | 34.471 | [5 empty] | 0 | 20.124 | 15 | 0.41539 | 0.31964 | 1.0778 | 1 | -0.68036 | -163.7879
2006-05-18 | 15:22 | 0 | 20.985 | 0 | 0 | 0 | 42.107 | 35.529 | 25.634 | 25.826 | 23.344 | 24.862 | 21.226 | 0 | 0 | 56.373 | 53.213 | 45.551 | 23.964 | 0 | 0 | 52.978 | 34.416 | [5 empty] | 0 | 16.281 | 16 | 0.41539 | 0.31964 | 1.0778 | 1 | -0.68036 | -163.7879
2006-05-18 | 15:23 | 0 | 20.985 | 0 | 0 | 0 | 40.884 | 36.038 | 25.409 | 25.818 | 27.986 | 24.783 | 21.098 | 0 | 0 | 56.343 | 53.162 | 45.457 | 23.964 | 0 | 0 | 52.954 | 34.392 | [5 empty] | 0 | 15.066 | 17 | 0.45266 | 0.35507 | 1.0793 | 1 | -0.64493 | -142.474
2006-05-18 | 15:24 | 0 | 20.961 | 0 | 1 | 0 | 41.143 | 36.914 | 25.529 | 25.769 | 27.527 | 24.904 | 20.787 | 0 | 0 | 56.41 | 53.162 | 45.436 | 23.915 | 0 | 0 | 52.931 | 34.392 | [5 empty] | 0 | 15.374 | 18 | 0.54323 | 0.44116 | 1.083 | 1 | -0.55884 | -102.8747
2006-05-18 | 15:25 | 0 | 20.985 | 0 | 0 | 0 | 52.894 | 36.679 | 25.392 | 25.656 | 26.186 | 24.791 | 20.578 | 0 | 0 | 56.396 | 53.192 | 45.42 | 23.996 | 0 | 0 | 52.985 | 34.424 | [5 empty] | 0 | 27.238 | 19 | 0.60409 | 0.49901 | 1.0855 | 1 | -0.50099 | -82.9336
2006-05-18 | 15:26 | 0 | 20.904 | 0 | 0 | 0 | 53.206 | 36.603 | 25.338 | 25.602 | 25.914 | 24.759 | 20.402 | 0 | 0 | 56.366 | 53.162 | 45.436 | 23.964 | 0 | 0 | 52.954 | 34.44 | [5 empty] | 0 | 27.604 | 20 | 0.65534 | 0.54773 | 1.0876 | 1 | -0.45227 | -69.0138
2006-05-18 | 15:27 | 0 | 20.961 | 0 | 0 | 0 | 52.252 | 36.493 | 25.536 | 25.561 | 25.656 | 24.766 | 20.603 | 0 | 0 | 56.419 | 53.146 | 45.42 | 23.996 | 0 | 0 | 52.917 | 34.424 | [5 empty] | 0 | 26.691 | 21 | 0.59681 | 0.49209 | 1.0852 | 1 | -0.50791 | -85.1047
2006-05-18 | 15:28 | 0 | 20.961 | 0 | 0 | 0 | 51.657 | 36.421 | 25.345 | 25.754 | 25.634 | 24.766 | 20.843 | 0 | 0 | 56.327 | 53.169 | 45.397 | 23.972 | 0 | 0 | 52.94 | 34.424 | [5 empty] | 0 | 25.903 | 22 | 0.52692 | 0.42566 | 1.0824 | 1 | -0.57434 | -109.0003
2006-05-18 | 15:29 | 0 | 20.912 | 0 | 0 | 0 | 50.991 | 36.375 | 25.536 | 25.777 | 25.73 | 24.791 | 20.961 | 0 | 0 | 56.396 | 53.122 | 45.35 | 24.018 | 0 | 0 | 52.917 | 34.447 | [5 empty] | 0 | 25.214 | 23 | 0.49256 | 0.393 | 1.081 | 1 | -0.607 | -123.2355
2006-05-18 | 15:30 | 0 | 20.961 | 0 | 0 | 0 | 50.487 | 36.328 | 25.465 | 25.656 | 24.766 | 24.742 | 20.819 | 0 | 0 | 56.396 | 53.115 | 45.32 | 23.964 | 0 | 0 | 52.91 | 34.392 | [5 empty] | 0 | 24.831 | 24 | 0.53391 | 0.4323 | 1.0826 | 1 | -0.5677 | -106.3292
2006-05-18 | 15:31 | 0 | 20.929 | 0 | 0 | 0 | 49.953 | 36.234 | 25.465 | 25.656 | 25.056 | 24.717 | 20.264 | 0 | 0 | 56.327 | 53.169 | 45.35 | 23.972 | 0 | 0 | 52.894 | 34.424 | [5 empty] | 0 | 24.297 | 25 | 0.69552 | 0.58592 | 1.0892 | 1 | -0.41408 | -59.5343
2006-05-18 | 15:32 | 0 | 20.912 | 0 | 0 | 0 | 49.523 | 36.117 | 25.585 | 25.656 | 25.151 | 24.671 | 20.166 | 0 | 0 | 56.284 | 53.122 | 45.488 | 23.996 | 0 | 0 | 52.87 | 34.354 | [5 empty] | 0 | 23.867 | 26 | 0.72406 | 0.61305 | 1.0903 | 1 | -0.38695 | -53.4415
2006-05-18 | 15:33 | 0 | 20.892 | 0 | 0 | 0 | 49.066 | 36.069 | 25.49 | 25.681 | 24.646 | 24.791 | 20.529 | 0 | 0 | 56.305 | 53.099 | 45.397 | 23.996 | 0 | 0 | 52.87 | 34.354 | [5 empty] | 0 | 23.385 | 27 | 0.61836 | 0.51257 | 1.0861 | 1 | -0.48743 | -78.8264
2006-05-18 | 15:34 | 0 | 20.892 | 0 | 0 | 0 | 48.676 | 35.997 | 25.61 | 25.73 | 24.067 | 24.766 | 20.483 | 0 | 0 | 56.305 | 53.099 | 45.373 | 23.996 | 0 | 0 | 52.894 | 34.4 | [5 empty] | 0 | 22.946 | 28 | 0.63175 | 0.52531 | 1.0866 | 1 | -0.47469 | -75.1395
2006-05-18 | 15:35 | 0 | 20.88 | 0 | 0 | 0 | 48.233 | 35.897 | 25.553 | 25.674 | 24.325 | 24.734 | 20.306 | 0 | 0 | 56.254 | 53.069 | 45.39 | 23.987 | 0 | 0 | 52.817 | 34.369 | [5 empty] | 0 | 22.559 | 29 | 0.68329 | 0.5743 | 1.0887 | 1 | -0.4257 | -62.3014
2006-05-18 | 15:36 | 0 | 20.836 | 0 | 0 | 0 | 47.843 | 35.849 | 25.674 | 25.649 | 24.565 | 24.928 | 20.546 | 0 | 0 | 56.298 | 53.024 | 45.343 | 23.987 | 0 | 0 | 52.796 | 34.347 | [5 empty] | 0 | 22.194 | 30 | 0.6134 | 0.50787 | 1.0859 | 1 | -0.49213 | -80.2297
2006-05-18 | 15:37 | 0 | 20.836 | 0 | 0 | 0 | 47.476 | 35.756 | 25.698 | 25.769 | 24.011 | 24.722 | 20.774 | 0 | 0 | 56.229 | 53.043 | 45.362 | 23.928 | 0 | 0 | 52.768 | 34.314 | [5 empty] | 0 | 21.707 | 31 | 0.54701 | 0.44476 | 1.0832 | 1 | -0.55524 | -101.5049
2006-05-18 | 15:38 | 0 | 20.87 | 0 | 0 | 0 | 47.033 | 35.629 | 25.661 | 25.708 | 23.781 | 24.744 | 20.532 | 0 | 0 | 56.25 | 53.041 | 45.289 | 23.95 | 0 | 0 | 52.812 | 34.359 | [5 empty] | 0 | 21.325 | 32 | 0.61748 | 0.51174 | 1.086 | 1 | -0.48826 | -79.0724
2006-05-18 | 15:39 | 0 | 20.838 | 0 | 0 | 0 | 46.613 | 35.574 | 25.75 | 25.676 | 23.702 | 24.69 | 20.451 | 0 | 0 | 56.309 | 53.01 | 45.376 | 23.942 | 0 | 0 | 52.758 | 34.304 | [5 empty] | 0 | 20.937 | 33 | 0.64107 | 0.53416 | 1.087 | 1 | -0.46584 | -72.6656
2006-05-18 | 15:40 | 0 | 20.814 | 0 | 0 | 0 | 45.077 | 35.667 | 25.654 | 25.725 | 23.798 | 24.666 | 20.765 | 0 | 0 | 56.22 | 52.987 | 45.443 | 23.942 | 0 | 0 | 52.758 | 34.28 | [5 empty] | 0 | 19.352 | 34 | 0.54963 | 0.44725 | 1.0833 | 1 | -0.55275 | -100.5677
2006-05-18 | 15:41 | 0 | 20.838 | 0 | 1 | 0 | 40.626 | 35.598 | 25.411 | 25.894 | 27.027 | 24.737 | 20.451 | 0 | 0 | 56.264 | 52.964 | 45.352 | 23.942 | 0 | 0 | 52.758 | 34.258 | [5 empty] | 0 | 14.732 | 35 | 0.64107 | 0.53416 | 1.087 | 1 | -0.46584 | -72.6656
2006-05-18 | 15:42 | 0 | 20.765 | 0 | 0 | 0 | 38.887 | 36.349 | 25.266 | 25.821 | 27.772 | 24.641 | 20.309 | 0 | 0 | 56.197 | 52.987 | 45.329 | 23.942 | 0 | 0 | 52.805 | 34.28 | [5 empty] | 0 | 13.066 | 36 | 0.68242 | 0.57347 | 1.0887 | 1 | -0.42653 | -62.5028
2006-05-18 | 15:43 | 0 | 20.86 | 0 | 1 | 0 | 52.758 | 36.28 | 25.266 | 25.629 | 24.666 | 24.641 | 20.475 | 0 | 0 | 56.241 | 52.987 | 45.238 | 23.918 | 0 | 0 | 52.805 | 34.28 | [5 empty] | 0 | 27.129 | 37 | 0.63408 | 0.52752 | 1.0867 | 1 | -0.47248 | -74.5143
2006-05-18 | 15:44 | 0 | 20.86 | 0 | 0 | 0 | 56.014 | 36.49 | 25.22 | 25.531 | 24.81 | 24.641 | 20.451 | 0 | 0 | 56.264 | 52.964 | 45.397 | 23.942 | 0 | 0 | 52.782 | 34.235 | [5 empty] | 0 | 30.483 | 38 | 0.64107 | 0.53416 | 1.087 | 1 | -0.46584 | -72.6656
2006-05-18 | 15:45 | 0 | 20.828 | 0 | 0 | 0 | 54.952 | 36.459 | 25.188 | 25.477 | 25.188 | 24.68 | 20.662 | 0 | 0 | 56.168 | 52.957 | 45.229 | 23.911 | 0 | 0 | 52.728 | 34.249 | [5 empty] | 0 | 29.475 | 39 | 0.57963 | 0.47576 | 1.0845 | 1 | -0.52424 | -90.4449
2006-05-18 | 15:46 | 0 | 20.86 | 0 | 0 | 0 | 54.135 | 36.49 | 25.266 | 25.774 | 25.316 | 24.906 | 20.931 | 0 | 0 | 56.22 | 52.987 | 45.238 | 23.942 | 0 | 0 | 52.782 | 34.328 | [5 empty] | 0 | 28.361 | 40 | 0.50129 | 0.4013 | 1.0813 | 1 | -0.5987 | -119.4314
2006-05-18 | 15:47 | 0 | 20.838 | 0 | 0 | 0 | 53.491 | 36.373 | 25.244 | 25.774 | 24.585 | 24.658 | 20.564 | 0 | 0 | 56.191 | 52.957 | 45.208 | 23.96 | 0 | 0 | 52.728 | 34.249 | [5 empty] | 0 | 27.717 | 41 | 0.60816 | 0.50288 | 1.0856 | 1 | -0.49712 | -81.7404
2006-05-18 | 15:48 | 0 | 20.828 | 0 | 0 | 0 | 52.805 | 36.301 | 25.34 | 25.629 | 24.906 | 24.666 | 20.26 | 0 | 0 | 56.197 | 53.01 | 45.215 | 23.967 | 0 | 0 | 52.712 | 34.304 | [5 empty] | 0 | 27.176 | 42 | 0.69669 | 0.58703 | 1.0892 | 1 | -0.41297 | -59.2759
2006-05-18 | 15:49 | 0 | 20.838 | 0 | 0 | 0 | 52.254 | 36.232 | 25.389 | 25.58 | 24.521 | 24.69 | 20.184 | 0 | 0 | 56.241 | 52.987 | 45.397 | 23.942 | 0 | 0 | 52.712 | 34.328 | [5 empty] | 0 | 26.674 | 43 | 0.71882 | 0.60807 | 1.0901 | 1 | -0.39193 | -54.5243
2006-05-18 | 15:50 | 0 | 20.828 | 0 | 0 | 0 | 51.696 | 36.153 | 25.453 | 25.598 | 24.345 | 24.779 | 20.252 | 0 | 0 | 56.168 | 52.957 | 45.229 | 23.96 | 0 | 0 | 52.681 | 34.297 | [5 empty] | 0 | 26.098 | 44 | 0.69902 | 0.58925 | 1.0893 | 1 | -0.41075 | -58.7616
2006-05-18 | 15:51 | 0 | 20.828 | 0 | 0 | 0 | 51.192 | 36.012 | 25.333 | 25.669 | 24.151 | 24.634 | 20.372 | 0 | 0 | 56.211 | 52.933 | 45.184 | 23.911 | 0 | 0 | 52.637 | 34.297 | [5 empty] | 0 | 25.523 | 45 | 0.66407 | 0.55603 | 1.0879 | 1 | -0.44397 | -66.8555
2006-05-18 | 15:52 | 0 | 20.828 | 0 | 0 | 0 | 50.709 | 36.012 | 25.379 | 25.598 | 23.815 | 24.803 | 20.492 | 0 | 0 | 56.191 | 52.933 | 45.229 | 23.935 | 0 | 0 | 52.681 | 34.297 | [5 empty] | 0 | 25.111 | 46 | 0.62913 | 0.52281 | 1.0865 | 1 | -0.47719 | -75.8485
2006-05-18 | 15:53 | 0 | 20.828 | 0 | 0 | 0 | 50.298 | 35.895 | 25.548 | 25.862 | 24.006 | 24.56 | 20.323 | 0 | 0 | 56.191 | 52.933 | 45.252 | 23.935 | 0 | 0 | 52.613 | 34.321 | [5 empty] | 0 | 24.436 | 47 | 0.67834 | 0.56959 | 1.0885 | 1 | -0.43041 | -63.4497
2006-05-18 | 15:54 | 0 | 20.85 | 0 | 0 | 0 | 49.862 | 35.801 | 25.644 | 25.669 | 24.104 | 24.705 | 19.955 | 0 | 0 | 56.121 | 52.912 | 45.229 | 23.935 | 0 | 0 | 52.613 | 34.345 | [5 empty] | 0 | 24.193 | 48 | 0.7855 | 0.67146 | 1.0928 | 1 | -0.32854 | -41.8259
2006-05-18 | 15:55 | 0 | 20.828 | 0 | 0 | 0 | 49.381 | 35.753 | 25.548 | 25.718 | 24.634 | 24.585 | 19.832 | 0 | 0 | 56.121 | 52.912 | 45.229 | 23.96 | 0 | 0 | 52.613 | 34.321 | [5 empty] | 0 | 23.663 | 49 | 0.82132 | 0.7055 | 1.0943 | 1 | -0.2945 | -35.8566
2006-05-18 | 15:56 | 0 | 20.85 | 0 | 0 | 0 | 48.968 | 35.73 | 25.644 | 25.887 | 24.126 | 24.56 | 19.857 | 0 | 0 | 56.121 | 52.933 | 45.229 | 23.96 | 0 | 0 | 52.637 | 34.321 | [5 empty] | 0 | 23.081 | 50 | 0.81404 | 0.69858 | 1.094 | 1 | -0.30142 | -37.0273
2006-05-18 | 15:57 | 0 | 20.796 | 0 | 0 | 0 | 48.454 | 35.536 | 25.637 | 25.71 | 24.023 | 24.553 | 19.847 | 0 | 0 | 56.161 | 52.882 | 45.362 | 23.952 | 0 | 0 | 52.63 | 34.337 | [5 empty] | 0 | 22.744 | 51 | 0.81695 | 0.70135 | 1.0941 | 1 | -0.29865 | -36.5565
2006-05-18 | 15:58 | 0 | 20.946 | 0 | 0 | 0 | 48.139 | 35.655 | 25.762 | 25.929 | 23.979 | 24.725 | 19.925 | 0 | 0 | 56.298 | 53.045 | 45.478 | 24.124 | 0 | 0 | 52.77 | 34.457 | [5 empty] | 0 | 22.21 | 52 | 0.79424 | 0.67976 | 1.0932 | 1 | -0.32024 | -40.3203
2006-05-18 | 15:59 | 0 | 20.99 | 0 | 0 | 0 | 42.284 | 35.962 | 25.472 | 26.002 | 24.411 | 24.7 | 19.95 | 0 | 0 | 56.277 | 53.022 | 45.546 | 24.099 | 0 | 0 | 52.749 | 34.481 | [5 empty] | 0 | 16.282 | 53 | 0.78696 | 0.67284 | 1.0929 | 1 | -0.32716 | -41.5726
2006-05-18 | 16:00 | 1 | 20.99 | 0 | 13 | 0 | 50.041 | 36.572 | 27.446 | 45.273 | 47.794 | 24.845 | 20.023 | 0 | 0 | 48.963 | 52.978 | 49.537 | 24.075 | 0 | 0 | 52.749 | 34.105 | [5 empty] | 20.99 | 4.768 | 54 | 0.7657 | 0.65263 | 1.092 | 1 | -0.34737 | -45.3657
2006-05-18 | 16:01 | 1 | 20.99 | 1 | 15 | 0 | 60.581 | 36.808 | 31.759 | 52.45 | 56.725 | 24.7 | 20.099 | 0 | 0 | 58.452 | 52.473 | 54.56 | 24.124 | 0 | 0 | 52.793 | 33.799 | [5 empty] | 20.99 | 8.131 | 55 | 0.74357 | 0.6316 | 1.0911 | 1 | -0.3684 | -49.5451
2006-05-18 | 16:02 | 1 | 20.985 | 0 | 15 | 0 | 67.37 | 36.732 | 35.909 | 58.044 | 57.101 | 24.671 | 20.166 | 1 | 0 | 65.711 | 52.331 | 59.007 | 24.045 | 0 | 0 | 52.793 | 36.196 | [5 empty] | 20.985 | 9.326 | 56 | 0.72406 | 0.61305 | 1.0903 | 1 | -0.38695 | -53.4415
2006-05-18 | 16:03 | 0 | 20.961 | 0 | 15 | 0 | 70.229 | 36.708 | 39.2 | 61.567 | 57.845 | 24.798 | 20.294 | 1 | 0 | 69.026 | 52.611 | 61.679 | 24.124 | 0 | 0 | 52.84 | 39.416 | [5 empty] | 0 | 8.662 | 57 | 0.68679 | 0.57762 | 1.0888 | 1 | -0.42238 | -61.5007
2006-05-18 | 16:04 | 1 | 21.015 | 0 | 15 | 0 | 71.222 | 36.691 | 41.533 | 63.272 | 59.169 | 24.845 | 20.294 | 0 | 0 | 70.214 | 53.183 | 63.205 | 24.124 | 0 | 0 | 52.887 | 41.791 | [5 empty] | 21.015 | 7.95 | 58 | 0.68679 | 0.57762 | 1.0888 | 1 | -0.42238 | -61.5007
2006-05-18 | 16:05 | 1 | 20.917 | 0 | 15 | 1 | 71.549 | 36.684 | 43.312 | 64.23 | 60.688 | 24.913 | 20.141 | 0 | 1 | 70.735 | 53.89 | 64.141 | 24.07 | 0 | 0 | 52.994 | 43.547 | [5 empty] | 20.917 | 7.319 | 59 | 0.73134 | 0.61997 | 1.0906 | 1 | -0.38003 | -51.9633
2006-05-18 | 16:06 | 0 | 20.961 | 0 | 15 | 0 | 71.636 | 36.662 | 44.718 | 64.972 | 61.473 | 24.864 | 19.945 | 0 | 0 | 70.867 | 54.576 | 64.858 | 24.094 | 0 | 0 | 53.202 | 44.855 | [5 empty] | 0 | 6.664 | 0 | 0.78842 | 0.67422 | 1.0929 | 1 | -0.32578 | -41.3203
2006-05-18 | 16:07 | 1 | 20.961 | 1 | 15 | 0 | 71.613 | 36.684 | 45.84 | 65.373 | 62.012 | 24.935 | 20.018 | 0 | 0 | 71.066 | 55.265 | 65.353 | 24.094 | 0 | 0 | 53.521 | 45.887 | [5 empty] | 20.961 | 6.24 | 1 | 0.76716 | 0.65402 | 0.53653 | 0.44444 | 0.20957 | 27.3181
2006-05-18 | 16:08 | 0 | 21.01 | 0 | 15 | 0 | 71.613 | 36.708 | 46.828 | 65.869 | 62.37 | 25.034 | 19.87 | 0 | 0 | 71.066 | 55.862 | 65.823 | 24.094 | 0 | 0 | 53.797 | 46.757 | [5 empty] | 0 | 5.744 | 2 | 0.81026 | 0.69498 | 0.53828 | 0.44444 | 0.25054 | 30.921
2006-05-18 | 16:09 | 0 | 20.985 | 0 | 4 | 0 | 70.934 | 57.551 | 37.696 | 65.823 | 58.222 | 25.105 | 19.993 | 0 | 0 | 70.69 | 56.339 | 65.688 | 24.094 | 0 | 0 | 54.166 | 47.08 | [5 empty] | 0 | 5.111 | 3 | 0.77444 | 0.66094 | 0.53683 | 0.44444 | 0.21649 | 27.9549
2006-05-18 | 16:10 | 0 | 20.951 | 0 | 1 | 0 | 79.477 | 68.134 | 29.432 | 65.118 | 50.004 | 25.024 | 19.835 | 0 | 0 | 68.991 | 56.777 | 63.796 | 24.06 | 0 | 0 | 54.476 | 46.828 | [5 empty] | 0 | 14.359 | 4 | 0.82045 | 0.70467 | 0.53869 | 0.44444 | 0.26023 | 31.7177
2006-05-18 | 16:11 | 0 | 20.985 | 0 | 1 | 0 | 77.722 | 69.659 | 27.032 | 64.456 | 42.279 | 25.034 | 19.92 | 0 | 0 | 67.593 | 57.101 | 60.734 | 24.116 | 0 | 0 | 54.784 | 46.368 | [5 empty] | 0 | 13.266 | 5 | 0.7957 | 0.68114 | 0.53769 | 0.44444 | 0.2367 | 29.7475
2006-05-18 | 16:12 | 0 | 20.939 | 0 | 0 | 0 | 75.415 | 69.57 | 26.287 | 63.828 | 38.284 | 25.154 | 19.993 | 0 | 0 | 66.519 | 57.325 | 58.402 | 24.094 | 0 | 0 | 54.966 | 45.978 | [5 empty] | 0 | 11.587 | 6 | 0.77444 | 0.66094 | 0.53683 | 0.44444 | 0.21649 | 27.9549
2006-05-18 | 16:13 | 0 | 20.926 | 0 | 0 | 0 | 74.505 | 69.406 | 26.179 | 63.212 | 35.899 | 25.168 | 20.058 | 1 | 0 | 65.656 | 57.473 | 56.599 | 24.082 | 0 | 0 | 55.071 | 45.509 | [5 empty] | 0 | 11.293 | 7 | 0.75551 | 0.64295 | 0.53606 | 0.44444 | 0.1985 | 26.2738
2006-05-18 | 16:14 | 0 | 20.985 | 0 | 0 | 0 | 73.744 | 69.131 | 26.068 | 62.459 | 33.912 | 25.203 | 20.116 | 0 | 0 | 65.106 | 57.594 | 55.288 | 24.141 | 0 | 0 | 55.288 | 45.175 | [5 empty] | 0 | 11.285 | 8 | 0.73862 | 0.62689 | 0.53538 | 0.44444 | 0.18245 | 24.701
2006-05-18 | 16:15 | 0 | 20.904 | 0 | 0 | 0 | 72.834 | 68.792 | 26.108 | 61.754 | 32.059 | 25.215 | 20.106 | 0 | 0 | 64.559 | 57.697 | 53.995 | 24.082 | 0 | 0 | 55.393 | 44.776 | [5 empty] | 0 | 11.08 | 9 | 0.74153 | 0.62966 | 0.53549 | 0.44444 | 0.18521 | 24.9773
2006-05-18 | 16:16 | 0 | 20.904 | 0 | 0 | 0 | 72 | 68.418 | 26.252 | 61.038 | 32.225 | 25.455 | 20.304 | 0 | 0 | 64.198 | 57.786 | 53.192 | 24.082 | 0 | 0 | 55.44 | 44.408 | [5 empty] | 0 | 10.962 | 10 | 0.68388 | 0.57485 | 0.53316 | 0.44444 | 0.13041 | 19.069
2006-05-18 | 16:17 | 0 | 20.961 | 0 | 0 | 0 | 71.13 | 68.054 | 26.527 | 60.385 | 31.838 | 25.382 | 20.541 | 0 | 0 | 63.904 | 57.872 | 52.34 | 24.104 | 0 | 0 | 55.482 | 44.075 | [5 empty] | 0 | 10.745 | 11 | 0.61486 | 0.50925 | 0.53036 | 0.44444 | 0.064807 | 10.5401
2006-05-18 | 16:18 | 0 | 20.934 | 0 | 0 | 0 | 70.225 | 67.566 | 26.402 | 59.764 | 30.305 | 25.293 | 20.041 | 0 | 0 | 63.598 | 57.859 | 51.958 | 24.04 | 0 | 0 | 55.489 | 43.731 | [5 empty] | 0 | 10.461 | 12 | 0.76046 | 0.64765 | 0.53626 | 0.44444 | 0.20321 | 26.7215
2006-05-18 | 16:19 | 0 | 20.904 | 0 | 0 | 0 | 69.297 | 67.135 | 26.542 | 59.086 | 29.962 | 25.482 | 20.207 | 0 | 0 | 63.347 | 57.898 | 51.449 | 24.06 | 0 | 0 | 55.531 | 43.42 | [5 empty] | 0 | 10.211 | 13 | 0.71212 | 0.6017 | 0.5343 | 0.44444 | 0.15726 | 22.083
2006-05-18 | 16:20 | 0 | 20.88 | 0 | 0 | 0 | 68.505 | 66.754 | 26.806 | 58.571 | 30.156 | 25.458 | 20.011 | 0 | 0 | 63.1 | 57.92 | 51.197 | 24.06 | 0 | 0 | 55.622 | 43.138 | [5 empty] | 0 | 9.934 | 14 | 0.7692 | 0.65596 | 0.53661 | 0.44444 | 0.21151 | 27.4976
2006-05-18 | 16:21 | 0 | 20.909 | 0 | 0 | 0 | 67.676 | 66.288 | 26.931 | 57.882 | 29.967 | 25.438 | 20.114 | 0 | 0 | 62.948 | 57.971 | 51.017 | 24.09 | 0 | 0 | 55.673 | 42.908 | [5 empty] | 0 | 9.794 | 15 | 0.7392 | 0.62744 | 0.5354 | 0.44444 | 0.183 | 24.7564
2006-05-18 | 16:22 | 0 | 20.88 | 0 | 0 | 0 | 66.843 | 65.834 | 26.855 | 57.293 | 29.866 | 25.482 | 20.058 | 0 | 0 | 62.786 | 57.966 | 50.875 | 24.036 | 0 | 0 | 55.599 | 42.621 | [5 empty] | 0 | 9.55 | 16 | 0.75551 | 0.64295 | 0.53606 | 0.44444 | 0.1985 | 26.2738
2006-05-18 | 16:23 | 0 | 20.88 | 0 | 0 | 0 | 66.015 | 65.387 | 26.976 | 56.731 | 29.263 | 25.507 | 20.134 | 0 | 0 | 62.674 | 57.989 | 50.83 | 24.036 | 0 | 0 | 55.575 | 42.363 | [5 empty] | 0 | 9.284 | 17 | 0.73338 | 0.62191 | 0.53516 | 0.44444 | 0.17746 | 24.1982
2006-05-18 | 16:24 | 0 | 20.88 | 0 | 0 | 0 | 65.23 | 64.983 | 27.047 | 56.284 | 29.626 | 25.507 | 20.134 | 0 | 0 | 62.562 | 58.032 | 50.693 | 24.036 | 0 | 0 | 55.669 | 42.174 | [5 empty] | 0 | 8.946 | 18 | 0.73338 | 0.62191 | 0.53516 | 0.44444 | 0.17746 | 24.1982
2006-05-18 | 16:25 | 0 | 20.855 | 0 | 0 | 0 | 64.445 | 64.513 | 27.145 | 55.575 | 28.179 | 25.578 | 20.282 | 0 | 0 | 62.45 | 58.009 | 50.83 | 24.036 | 0 | 0 | 55.692 | 41.939 | [5 empty] | 0 | 8.87 | 19 | 0.69028 | 0.58094 | 0.53342 | 0.44444 | 0.1365 | 19.7742
2006-05-18 | 16:26 | 0 | 20.855 | 0 | 0 | 0 | 62.786 | 64.086 | 27.145 | 55.186 | 28.685 | 25.578 | 20.377 | 0 | 0 | 62.359 | 58.032 | 50.599 | 24.085 | 0 | 0 | 55.713 | 41.774 | [5 empty] | 0 | 7.6 | 20 | 0.66262 | 0.55465 | 0.5323 | 0.44444 | 0.1102 | 16.6313
2006-05-18 | 16:27 | 0 | 20.88 | 0 | 0 | 0 | 60.298 | 60.634 | 26.591 | 51.701 | 28.613 | 25.553 | 20.497 | 0 | 0 | 62.315 | 58.078 | 50.532 | 24.109 | 0 | 0 | 55.713 | 41.588 | [5 empty] | 0 | 8.597 | 21 | 0.62767 | 0.52143 | 0.53088 | 0.44444 | 0.076986 | 12.2653
2006-05-18 | 16:28 | 0 | 20.855 | 0 | 0 | 0 | 61.35 | 60.275 | 26.591 | 50.051 | 27.625 | 25.578 | 20.667 | 0 | 0 | 62.224 | 58.078 | 50.462 | 24.085 | 0 | 0 | 55.713 | 41.375 | [5 empty] | 0 | 11.299 | 22 | 0.57817 | 0.47437 | 0.52887 | 0.44444 | 0.02993 | 5.1767
2006-05-18 | 16:29 | 0 | 20.836 | 0 | 0 | 0 | 60.88 | 60.029 | 26.47 | 49.386 | 27.434 | 25.747 | 20.787 | 0 | 0 | 62.181 | 58.078 | 50.485 | 24.109 | 0 | 0 | 55.736 | 41.257 | [5 empty] | 0 | 11.494 | 23 | 0.54323 | 0.44116 | 0.52746 | 0.44444 | -0.003286 | -0.60491
2006-05-18 | 16:30 | 0 | 20.846 | 0 | 0 | 0 | 60.31 | 59.705 | 26.458 | 48.986 | 27.061 | 25.617 | 20.608 | 0 | 0 | 62.06 | 58.069 | 50.429 | 24.099 | 0 | 0 | 55.75 | 41.083 | [5 empty] | 0 | 11.324 | 24 | 0.59535 | 0.49071 | 0.52957 | 0.44444 | 0.046261 | 7.7704
2006-05-18 | 16:31 | 0 | 20.904 | 0 | 0 | 0 | 59.871 | 59.422 | 26.662 | 48.583 | 27.12 | 25.553 | 20.402 | 0 | 0 | 62.069 | 58.078 | 50.508 | 24.109 | 0 | 0 | 55.736 | 40.954 | [5 empty] | 0 | 11.288 | 25 | 0.65534 | 0.54773 | 0.532 | 0.44444 | 0.10328 | 15.7601
2006-05-18 | 16:32 | 0 | 20.87 | 0 | 0 | 0 | 59.255 | 59.123 | 26.556 | 48.137 | 26.966 | 25.593 | 20.318 | 0 | 0 | 61.991 | 58.023 | 50.408 | 24.075 | 0 | 0 | 55.704 | 40.825 | [5 empty] | 0 | 11.118 | 26 | 0.6798 | 0.57098 | 0.53299 | 0.44444 | 0.12653 | 18.6133
2006-05-18 | 16:33 | 0 | 20.904 | 0 | 0 | 0 | 58.751 | 58.84 | 26.735 | 47.894 | 26.951 | 25.747 | 20.593 | 0 | 0 | 61.957 | 58.101 | 50.394 | 24.134 | 0 | 0 | 55.806 | 40.695 | [5 empty] | 0 | 10.857 | 27 | 0.59972 | 0.49486 | 0.52975 | 0.44444 | 0.050413 | 8.4061
2006-05-18 | 16:34 | 0 | 20.904 | 0 | 0 | 0 | 58.258 | 58.505 | 26.782 | 47.343 | 26.88 | 25.602 | 20.546 | 0 | 0 | 61.912 | 58.078 | 50.394 | 24.134 | 0 | 0 | 55.783 | 40.576 | [5 empty] | 0 | 10.915 | 28 | 0.6134 | 0.50787 | 0.5303 | 0.44444 | 0.063423 | 10.3395
2006-05-18 | 16:35 | 0 | 20.855 | 0 | 0 | 0 | 57.742 | 58.19 | 26.976 | 46.886 | 27.311 | 25.651 | 20.546 | 0 | 0 | 61.811 | 58.046 | 50.408 | 24.075 | 0 | 0 | 55.774 | 40.449 | [5 empty] | 0 | 10.856 | 29 | 0.6134 | 0.50787 | 0.5303 | 0.44444 | 0.063423 | 10.3395
2006-05-18 | 16:36 | 0 | 20.904 | 0 | 0 | 0 | 57.227 | 57.866 | 26.892 | 46.417 | 27.277 | 25.593 | 20.318 | 0 | 0 | 61.722 | 58.046 | 50.361 | 24.075 | 0 | 0 | 55.774 | 40.356 | [5 empty] | 0 | 10.81 | 30 | 0.6798 | 0.57098 | 0.53299 | 0.44444 | 0.12653 | 18.6133
2006-05-18 | 16:37 | 0 | 20.87 | 0 | 0 | 0 | 56.633 | 57.553 | 26.966 | 46.097 | 27.687 | 25.544 | 20.294 | 0 | 0 | 61.658 | 58.028 | 50.389 | 24.085 | 0 | 0 | 55.802 | 40.198 | [5 empty] | 0 | 10.536 | 31 | 0.68679 | 0.57762 | 0.53328 | 0.44444 | 0.13318 | 19.3912
2006-05-18 | 16:38 | 0 | 20.782 | 0 | 0 | 0 | 55.979 | 57.172 | 26.924 | 45.71 | 27.598 | 25.575 | 19.885 | 0 | 0 | 61.521 | 57.957 | 50.179 | 23.984 | 0 | 0 | 55.659 | 40.006 | [5 empty] | 0 | 10.269 | 32 | 0.80589 | 0.69083 | 0.5381 | 0.44444 | 0.24639 | 30.5734
2006-05-18 | 16:39 | 0 | 20.814 | 0 | 0 | 0 | 55.529 | 56.82 | 27.003 | 45.166 | 26.667 | 25.583 | 20.041 | 0 | 0 | 61.416 | 57.964 | 50.233 | 24.04 | 0 | 0 | 55.643 | 39.92 | [5 empty] | 0 | 10.363 | 33 | 0.76046 | 0.64765 | 0.53626 | 0.44444 | 0.20321 | 26.7215
2006-05-18 | 16:40 | 0 | 20.757 | 0 | 0 | 0 | 54.903 | 56.567 | 27.069 | 44.93 | 26.441 | 25.333 | 20.156 | 0 | 0 | 61.295 | 57.934 | 50.293 | 24.009 | 0 | 0 | 55.589 | 39.796 | [5 empty] | 0 | 9.973 | 34 | 0.72697 | 0.61582 | 0.5349 | 0.44444 | 0.17137 | 23.5738
2006-05-18 | 16:41 | 0 | 20.782 | 0 | 0 | 0 | 54.376 | 56.186 | 27.164 | 44.424 | 25.985 | 25.455 | 19.958 | 0 | 0 | 61.229 | 57.911 | 50.179 | 24.033 | 0 | 0 | 55.589 | 39.7 | [5 empty] | 0 | 9.952 | 35 | 0.78463 | 0.67063 | 0.53724 | 0.44444 | 0.22618 | 28.8265
2006-05-18 | 16:42 | 0 | 20.782 | 0 | 0 | 0 | 53.526 | 55.888 | 27.164 | 44.094 | 26.007 | 25.333 | 19.958 | 0 | 0 | 61.14 | 57.934 | 50.111 | 24.009 | 0 | 0 | 55.659 | 39.631 | [5 empty] | 0 | 9.432 | 36 | 0.78463 | 0.67063 | 0.53724 | 0.44444 | 0.22618 | 28.8265
2006-05-18 | 16:43 | 0 | 20.765 | 0 | 1 | 0 | 51.86 | 53.029 | 26.907 | 39.896 | 26.13 | 25.311 | 19.611 | 0 | 0 | 61.049 | 57.911 | 50.179 | 24.009 | 0 | 0 | 55.636 | 39.538 | [5 empty] | 0 | 11.964 | 37 | 0.88568 | 0.76668 | 0.54133 | 0.44444 | 0.32223 | 36.3824
2006-05-18 | 16:44 | 0 | 20.765 | 0 | 0 | 0 | 52.525 | 52.42 | 26.674 | 37.533 | 25.879 | 25.325 | 19.578 | 0 | 0 | 60.996 | 57.859 | 50.125 | 24.001 | 0 | 0 | 55.538 | 39.387 | [5 empty] | 0 | 14.992 | 38 | 0.89529 | 0.77581 | 0.54172 | 0.44444 | 0.33137 | 37.0122
2006-05-18 | 16:45 | 0 | 20.733 | 0 | 0 | 0 | 52.084 | 52.219 | 26.635 | 37.165 | 25.72 | 25.311 | 19.465 | 0 | 0 | 60.937 | 57.888 | 50.111 | 23.984 | 0 | 0 | 55.522 | 39.349 | [5 empty] | 0 | 14.919 | 39 | 0.92819 | 0.80709 | 0.54306 | 0.44444 | 0.36264 | 39.0699
2006-05-18 | 16:46 | 0 | 20.757 | 0 | 0 | 0 | 51.647 | 52.014 | 26.755 | 36.952 | 25.696 | 25.117 | 19.266 | 0 | 0 | 60.848 | 57.888 | 50.088 | 23.984 | 0 | 0 | 55.522 | 39.255 | [5 empty] | 0 | 14.695 | 40 | 0.98614 | 0.86217 | 0.54541 | 0.44444 | 0.41773 | 42.3597
2006-05-18 | 16:47 | 0 | 20.782 | 0 | 0 | 0 | 51.257 | 51.853 | 26.755 | 36.928 | 25.333 | 25.333 | 19.737 | 0 | 0 | 60.802 | 57.911 | 50.111 | 23.984 | 0 | 0 | 55.545 | 39.138 | [5 empty] | 0 | 14.329 | 41 | 0.84899 | 0.7318 | 0.53985 | 0.44444 | 0.28735 | 33.8467
2006-05-18 | 16:48 | 0 | 20.757 | 0 | 0 | 0 | 50.868 | 51.647 | 26.755 | 36.624 | 25.19 | 25.166 | 19.908 | 0 | 0 | 60.759 | 57.888 | 50.226 | 23.984 | 0 | 0 | 55.522 | 39.09 | [5 empty] | 0 | 14.244 | 42 | 0.79919 | 0.68447 | 0.53783 | 0.44444 | 0.24002 | 30.033
2006-05-18 | 16:49 | 0 | 20.782 | 0 | 0 | 0 | 50.478 | 51.439 | 26.826 | 36.387 | 26.056 | 25.19 | 19.737 | 0 | 0 | 60.714 | 57.888 | 50.088 | 24.009 | 0 | 0 | 55.522 | 38.997 | [5 empty] | 0 | 14.091 | 43 | 0.84899 | 0.7318 | 0.53985 | 0.44444 | 0.28735 | 33.8467
2006-05-18 | 16:50 | 0 | 20.733 | 0 | 0 | 0 | 50.156 | 51.234 | 26.971 | 36.27 | 25.887 | 25.117 | 19.636 | 0 | 0 | 60.668 | 57.888 | 50.111 | 24.009 | 0 | 0 | 55.568 | 38.949 | [5 empty] | 0 | 13.886 | 44 | 0.8784 | 0.75976 | 0.54104 | 0.44444 | 0.31531 | 35.8962
2006-05-18 | 16:51 | 0 | 20.733 | 0 | 0 | 0 | 49.722 | 51.005 | 26.875 | 36.177 | 25.333 | 25.213 | 19.488 | 0 | 0 | 60.691 | 57.845 | 50.226 | 23.984 | 0 | 0 | 55.545 | 38.856 | [5 empty] | 0 | 13.545 | 45 | 0.92149 | 0.80072 | 0.54279 | 0.44444 | 0.35628 | 38.663
2006-05-18 | 16:52 | 0 | 20.757 | 0 | 0 | 0 | 49.278 | 50.746 | 26.963 | 35.864 | 25.35 | 25.061 | 19.407 | 0 | 0 | 60.549 | 57.815 | 49.967 | 24.001 | 0 | 0 | 55.491 | 38.801 | [5 empty] | 0 | 13.414 | 46 | 0.94508 | 0.82314 | 0.54374 | 0.44444 | 0.3787 | 40.0704
2006-05-18 | 16:53 | 0 | 20.679 | 0 | 0 | 0 | 48.888 | 50.585 | 27.157 | 35.746 | 26 | 25.014 | 19.209 | 0 | 0 | 60.504 | 57.836 | 50.011 | 23.952 | 0 | 0 | 55.538 | 38.753 | [5 empty] | 0 | 13.142 | 47 | 1.0027 | 0.87795 | 0.54608 | 0.44444 | 0.4335 | 43.232
2006-05-18 | 16:54 | 0 | 20.733 | 0 | 0 | 0 | 48.552 | 50.34 | 27.02 | 35.567 | 26.25 | 24.997 | 19.068 | 0 | 0 | 60.49 | 57.866 | 49.997 | 23.984 | 0 | 0 | 55.545 | 38.739 | [5 empty] | 0 | 12.985 | 48 | 1.0438 | 0.91698 | 0.54774 | 0.44444 | 0.47253 | 45.2705
2006-05-18 | 16:55 | 0 | 20.664 | 0 | 0 | 0 | 48.163 | 50.088 | 27.14 | 35.354 | 26.13 | 24.948 | 19.068 | 0 | 0 | 60.49 | 57.845 | 50.135 | 24.009 | 0 | 0 | 55.498 | 38.667 | [5 empty] | 0 | 12.809 | 49 | 1.0438 | 0.91698 | 0.54774 | 0.44444 | 0.47253 | 45.2705
2006-05-18 | 16:56 | 0 | 20.711 | 0 | 0 | 0 | 47.773 | 49.904 | 27.189 | 35.33 | 25.742 | 24.923 | 19.191 | 0 | 0 | 60.444 | 57.822 | 49.95 | 24.009 | 0 | 0 | 55.522 | 38.643 | [5 empty] | 0 | 12.443 | 50 | 1.008 | 0.88293 | 0.54629 | 0.44444 | 0.43849 | 43.5015
2006-05-18 | 16:57 | 0 | 20.711 | 0 | 0 | 0 | 47.406 | 49.652 | 27.164 | 35.096 | 26.345 | 24.972 | 19.168 | 0 | 0 | 60.419 | 57.82 | 49.995 | 23.984 | 0 | 0 | 55.496 | 38.48 | [5 empty] | 0 | 12.31 | 51 | 1.0147 | 0.8893 | 0.54656 | 0.44444 | 0.44485 | 43.8418
2006-05-18 | 16:58 | 0 | 20.664 | 0 | 0 | 0 | 46.694 | 49.423 | 27.142 | 35.05 | 26.009 | 25.095 | 19.168 | 0 | 0 | 60.376 | 57.754 | 49.927 | 23.938 | 0 | 0 | 55.452 | 38.433 | [5 empty] | 0 | 11.644 | 52 | 1.0147 | 0.8893 | 0.54656 | 0.44444 | 0.44485 | 43.8418
2006-05-18 | 16:59 | 0 | 20.635 | 0 | 1 | 0 | 45.222 | 48.317 | 26.63 | 32.169 | 25.499 | 25.041 | 19.485 | 0 | 0 | 60.371 | 57.726 | 49.855 | 23.933 | 0 | 0 | 55.47 | 38.334 | [5 empty] | 0 | 13.053 | 53 | 0.92237 | 0.80155 | 0.54282 | 0.44444 | 0.35711 | 38.7164
2006-05-18 | 17:00 | 0 | 20.613 | 0 | 0 | 0 | 45.52 | 48.73 | 26.51 | 30.796 | 24.703 | 24.921 | 19.659 | 0 | 0 | 60.259 | 57.749 | 49.855 | 23.957 | 0 | 0 | 55.447 | 38.263 | [5 empty] | 0 | 14.724 | 54 | 0.8717 | 0.75339 | 0.54077 | 0.44444 | 0.30894 | 35.4416
2006-05-18 | 17:01 | 0 | 20.588 | 0 | 0 | 0 | 45.292 | 48.753 | 26.51 | 30.531 | 24.921 | 24.921 | 19.681 | 0 | 0 | 60.259 | 57.683 | 49.992 | 23.933 | 0 | 0 | 55.494 | 38.193 | [5 empty] | 0 | 14.761 | 55 | 0.86529 | 0.7473 | 0.54051 | 0.44444 | 0.30285 | 35.0003
2006-05-18 | 17:02 | 0 | 20.613 | 0 | 0 | 0 | 44.993 | 48.571 | 26.559 | 30.509 | 24.945 | 24.896 | 19.659 | 0 | 0 | 60.237 | 57.704 | 49.992 | 23.933 | 0 | 0 | 55.447 | 38.169 | [5 empty] | 0 | 14.484 | 56 | 0.8717 | 0.75339 | 0.54077 | 0.44444 | 0.30894 | 35.4416
2006-05-18 | 17:03 | 0 | 20.613 | 0 | 0 | 0 | 44.718 | 48.41 | 26.559 | 30.435 | 24.607 | 25.016 | 19.558 | 0 | 0 | 60.216 | 57.683 | 49.922 | 23.957 | 0 | 0 | 55.47 | 38.145 | [5 empty] | 0 | 14.283 | 57 | 0.90111 | 0.78135 | 0.54196 | 0.44444 | 0.3369 | 37.3873
2006-05-18 | 17:04 | 0 | 20.578 | 0 | 0 | 0 | 44.432 | 48.149 | 26.571 | 30.352 | 24.116 | 24.791 | 19.302 | 0 | 0 | 60.227 | 57.672 | 49.866 | 23.947 | 0 | 0 | 55.438 | 38.067 | [5 empty] | 0 | 14.08 | 58 | 0.97566 | 0.85221 | 0.54498 | 0.44444 | 0.40776 | 41.7936
2006-05-18 | 17:05 | 0 | 20.6 | 0 | 0 | 0 | 44.149 | 47.964 | 26.645 | 30.281 | 24.717 | 24.862 | 19.153 | 0 | 0 | 60.205 | 57.651 | 49.843 | 23.898 | 0 | 0 | 55.323 | 38.019 | [5 empty] | 0 | 13.868 | 59 | 1.019 | 0.89345 | 0.54674 | 0.44444 | 0.44901 | 44.0613
2006-05-18 | 17:06 | 0 | 20.578 | 0 | 0 | 0 | 43.87 | 47.803 | 26.716 | 30.185 | 24.018 | 24.766 | 19.226 | 0 | 0 | 60.138 | 57.628 | 49.981 | 23.923 | 0 | 0 | 55.37 | 37.971 | [5 empty] | 0 | 13.685 | 60 | 0.99779 | 0.87324 | 0.54588 | 0.44444 | 0.4288 | 42.9749
2006-05-18 | 17:07 | 0 | 20.635 | 0 | 0 | 0 | 43.714 | 47.698 | 26.944 | 30.17 | 23.763 | 24.776 | 19.116 | 0 | 0 | 60.125 | 57.66 | 49.855 | 23.957 | 0 | 0 | 55.424 | 37.959 | [5 empty] | 0 | 13.544 | 61 | 1.0298 | 0.90369 | 0.54718 | 0.44444 | 0.45925 | 44.5948
2006-05-18 | 17:08 | 0 | 20.588 | 0 | 0 | 0 | 43.305 | 47.413 | 26.86 | 30.161 | 23.079 | 24.837 | 19.128 | 0 | 0 | 60.07 | 57.628 | 49.822 | 23.923 | 0 | 0 | 55.461 | 37.83 | [5 empty] | 0 | 13.144 | 62 | 1.0263 | 0.90037 | 0.54703 | 0.44444 | 0.45593 | 44.423
2006-05-18 | 17:09 | 0 | 20.6 | 0 | 0 | 0 | 43.071 | 47.276 | 26.86 | 30.016 | 24.308 | 24.742 | 19.128 | 0 | 0 | 60.138 | 57.628 | 50.004 | 23.898 | 0 | 0 | 55.414 | 37.854 | [5 empty] | 0 | 13.055 | 63 | 1.0263 | 0.90037 | 0.54703 | 0.44444 | 0.45593 | 44.423
2006-05-18 | 17:10 | 0 | 20.6 | 0 | 0 | 0 | 42.764 | 47.047 | 26.98 | 29.945 | 23.803 | 24.717 | 19.005 | 0 | 0 | 60.049 | 57.628 | 49.843 | 23.923 | 0 | 0 | 55.37 | 37.83 | [5 empty] | 0 | 12.819 | 64 | 1.0621 | 0.93442 | 0.54849 | 0.44444 | 0.48997 | 46.1304
2006-05-18 | 17:11 | 0 | 20.6 | 0 | 0 | 0 | 42.458 | 46.842 | 26.934 | 29.896 | 24.283 | 24.742 | 18.98 | 0 | 0 | 60.049 | 57.605 | 49.799 | 23.923 | 0 | 0 | 55.347 | 37.76 | [5 empty] | 0 | 12.562 | 65 | 1.0694 | 0.94134 | 0.54878 | 0.44444 | 0.49689 | 46.4635
2006-05-18 | 17:12 | 0 | 20.6 | 0 | 0 | 0 | 42.224 | 46.68 | 27.029 | 30.041 | 23.947 | 24.668 | 19.005 | 0 | 0 | 60.027 | 57.605 | 49.843 | 23.898 | 0 | 0 | 55.391 | 37.736 | [5 empty] | 0 | 12.183 | 66 | 1.0621 | 0.93442 | 0.54849 | 0.44444 | 0.48997 | 46.1304
2006-05-18 | 17:13 | 0 | 20.6 | 0 | 0 | 0 | 41.918 | 46.428 | 27.005 | 29.847 | 23.682 | 24.742 | 19.128 | 0 | 0 | 60.07 | 57.605 | 49.799 | 23.947 | 0 | 0 | 55.37 | 37.643 | [5 empty] | 0 | 12.071 | 67 | 1.0263 | 0.90037 | 0.54703 | 0.44444 | 0.45593 | 44.423
2006-05-18 | 17:14 | 0 | 20.622 | 0 | 0 | 0 | 41.26 | 46.291 | 27.15 | 29.896 | 23.682 | 24.886 | 19.277 | 0 | 0 | 60.049 | 57.56 | 49.822 | 23.923 | 0 | 0 | 55.391 | 37.667 | [5 empty] | 0 | 11.364 | 68 | 0.98294 | 0.85913 | 0.54528 | 0.44444 | 0.41468 | 42.188
2006-05-18 | 17:15 | 0 | 20.6 | 0 | 0 | 0 | 40.32 | 43.87 | 26.669 | 28.572 | 23.393 | 24.742 | 19.5 | 1 | 0 | 60.004 | 57.583 | 49.822 | 23.923 | 0 | 0 | 55.37 | 37.643 | [5 empty] | 0 | 11.748 | 69 | 0.918 | 0.7974 | 0.54264 | 0.44444 | 0.35296 | 38.4483
2006-05-18 | 17:16 | 0 | 20.578 | 1 | 1 | 0 | 40.274 | 42.882 | 26.62 | 28.089 | 28.643 | 24.886 | 19.598 | 0 | 0 | 60.027 | 57.537 | 49.96 | 23.898 | 0 | 0 | 55.37 | 37.595 | [5 empty] | 0 | 12.185 | 70 | 0.88946 | 0.77027 | 0.54149 | 0.44444 | 0.32583 | 36.6321
2006-05-18 | 17:17 | 0 | 20.622 | 0 | 0 | 0 | 45.282 | 41.497 | 26.765 | 27.368 | 27.294 | 24.717 | 19.5 | 0 | 0 | 59.935 | 57.557 | 49.794 | 23.888 | 0 | 0 | 54.999 | 37.54 | [5 empty] | 0 | 17.914 | 71 | 0.918 | 0.7974 | 0.54264 | 0.44444 | 0.35296 | 38.4483
2006-05-18 | 17:18 | 0 | 20.63 | 0 | 1 | 0 | 55.013 | 41.104 | 26.551 | 27.105 | 24.769 | 24.769 | 19.38 | 0 | 0 | 59.972 | 57.594 | 49.855 | 23.928 | 0 | 0 | 55.288 | 37.533 | [5 empty] | 0 | 27.908 | 72 | 0.95294 | 0.83062 | 0.54406 | 0.44444 | 0.38617 | 40.5241
2006-05-18 | 17:19 | 0 | 20.674 | 0 | 0 | 0 | 54.737 | 40.939 | 26.431 | 26.841 | 24.239 | 24.842 | 19.254 | 0 | 0 | 59.992 | 57.551 | 50.06 | 23.95 | 0 | 0 | 55.564 | 37.555 | [5 empty] | 0 | 27.896 | 73 | 0.98964 | 0.86549 | 0.54555 | 0.44444 | 0.42105 | 42.5458
2006-05-18 | 17:20 | 0 | 20.674 | 0 | 0 | 0 | 53.776 | 40.705 | 26.336 | 26.841 | 24.528 | 24.747 | 19.106 | 0 | 0 | 59.992 | 57.551 | 49.969 | 23.95 | 0 | 0 | 55.701 | 37.485 | [5 empty] | 0 | 26.935 | 74 | 1.0327 | 0.90646 | 0.54729 | 0.44444 | 0.46201 | 44.7371
2006-05-18 | 17:21 | 0 | 20.674 | 0 | 0 | 0 | 53.087 | 40.54 | 26.431 | 26.985 | 24.602 | 24.698 | 19.181 | 0 | 0 | 59.949 | 57.594 | 49.785 | 23.95 | 0 | 0 | 55.816 | 37.533 | [5 empty] | 0 | 26.102 | 75 | 1.0109 | 0.8857 | 0.54641 | 0.44444 | 0.44125 | 43.65
2006-05-18 | 17:22 | 0 | 20.698 | 0 | 0 | 0 | 52.399 | 40.447 | 26.336 | 26.865 | 25.71 | 24.722 | 19.254 | 0 | 0 | 59.949 | 57.571 | 49.808 | 23.928 | 0 | 0 | 55.839 | 37.485 | [5 empty] | 0 | 25.534 | 76 | 0.98964 | 0.86549 | 0.54555 | 0.44444 | 0.42105 | 42.5458
2006-05-18 | 17:23 | 0 | 20.649 | 0 | 0 | 0 | 51.848 | 40.305 | 26.456 | 26.914 | 25.492 | 24.673 | 19.106 | 0 | 0 | 59.926 | 57.551 | 49.761 | 23.974 | 0 | 0 | 55.886 | 37.461 | [5 empty] | 0 | 24.934 | 77 | 1.0327 | 0.90646 | 0.54729 | 0.44444 | 0.46201 | 44.7371
2006-05-18 | 17:24 | 0 | 20.605 | 0 | 0 | 0 | 51.299 | 40.234 | 26.456 | 26.89 | 25.323 | 24.698 | 19.329 | 0 | 0 | 59.903 | 57.528 | 49.808 | 23.974 | 0 | 0 | 55.907 | 37.437 | [5 empty] | 0 | 24.409 | 78 | 0.9678 | 0.84473 | 0.54466 | 0.44444 | 0.40029 | 41.3609
2006-05-18 | 17:25 | 0 | 20.63 | 0 | 0 | 0 | 50.793 | 40.116 | 26.431 | 26.89 | 24.602 | 24.649 | 19.106 | 0 | 0 | 59.858 | 57.551 | 49.761 | 23.974 | 0 | 0 | 55.862 | 37.414 | [5 empty] | 0 | 23.903 | 79 | 1.0327 | 0.90646 | 0.54729 | 0.44444 | 0.46201 | 44.7371
2006-05-18 | 17:26 | 0 | 20.674 | 0 | 0 | 0 | 50.312 | 39.975 | 26.48 | 26.89 | 24.215 | 24.673 | 19.033 | 0 | 0 | 59.858 | 57.505 | 49.694 | 23.999 | 0 | 0 | 55.816 | 37.368 | [5 empty] | 0 | 23.422 | 80 | 1.054 | 0.92667 | 0.54816 | 0.44444 | 0.48222 | 45.7519
2006-05-18 | 17:27 | 1 | 20.649 | 0 | 1 | 0 | 44.159 | 39.2 | 26.166 | 26.89 | 30.07 | 24.624 | 18.982 | 0 | 0 | 59.814 | 57.505 | 49.785 | 23.974 | 0 | 0 | 55.792 | 37.368 | [5 empty] | 20.649 | 17.269 | 81 | 1.0688 | 0.94078 | 0.54876 | 0.44444 | 0.49634 | 46.437
2006-05-18 | 17:28 | 0 | 20.674 | 0 | 1 | 0 | 53.477 | 38.519 | 25.951 | 26.794 | 25.396 | 24.769 | 18.711 | 0 | 0 | 59.837 | 57.459 | 49.694 | 23.95 | 0 | 0 | 55.769 | 37.344 | [5 empty] | 0 | 26.683 | 82 | 1.1478 | 1.0158 | 0.55195 | 0.44444 | 0.57135 | 49.7798
2006-05-18 | 17:29 | 0 | 20.605 | 0 | 0 | 0 | 54.21 | 39.014 | 25.926 | 26.674 | 25.445 | 24.624 | 18.859 | 0 | 0 | 59.769 | 57.437 | 49.717 | 23.974 | 0 | 0 | 55.725 | 37.296 | [5 empty] | 0 | 27.536 | 83 | 1.1047 | 0.97483 | 0.55021 | 0.44444 | 0.53038 | 48.0134
2006-05-18 | 17:30 | 0 | 20.649 | 0 | 0 | 0 | 53.706 | 39.083 | 25.877 | 26.674 | 24.698 | 24.602 | 18.761 | 0 | 0 | 59.769 | 57.459 | 49.74 | 23.928 | 0 | 0 | 55.655 | 37.251 | [5 empty] | 0 | 27.032 | 84 | 1.1332 | 1.002 | 0.55136 | 0.44444 | 0.55751 | 49.1981
2006-05-18 | 17:31 | 0 | 20.615 | 0 | 0 | 0 | 52.87 | 39.098 | 25.987 | 26.64 | 27.939 | 24.519 | 18.676 | 0 | 0 | 59.714 | 57.427 | 49.729 | 23.915 | 0 | 0 | 55.645 | 37.217 | [5 empty] | 0 | 26.23 | 85 | 1.1579 | 1.0255 | 0.55237 | 0.44444 | 0.58104 | 50.1783
2006-05-18 | 17:32 | 0 | 20.581 | 0 | 1 | 0 | 47.047 | 42.128 | 25.941 | 26.686 | 28.422 | 24.688 | 18.676 | 0 | 0 | 59.76 | 57.427 | 49.822 | 23.915 | 0 | 0 | 55.599 | 37.217 | [5 empty] | 0 | 20.361 | 86 | 1.1579 | 1.0255 | 0.55237 | 0.44444 | 0.58104 | 50.1783
2006-05-18 | 17:33 | 0 | 20.63 | 0 | 0 | 0 | 54.912 | 43.561 | 25.892 | 26.35 | 26.012 | 24.639 | 18.701 | 0 | 0 | 59.782 | 57.384 | 49.708 | 23.94 | 0 | 0 | 55.578 | 37.193 | [5 empty] | 0 | 28.562 | 87 | 1.1507 | 1.0186 | 0.55207 | 0.44444 | 0.57412 | 49.8944
2006-05-18 | 17:34 | 0 | 20.595 | 0 | 0 | 0 | 54.775 | 44.032 | 26.036 | 26.157 | 25.289 | 24.519 | 18.824 | 0 | 0 | 59.714 | 57.405 | 49.684 | 23.915 | 0 | 0 | 55.578 | 37.17 | [5 empty] | 0 | 28.618 | 88 | 1.1149 | 0.98452 | 0.55062 | 0.44444 | 0.54007 | 48.4434
2006-05-18 | 17:35 | 0 | 20.615 | 0 | 1 | 0 | 47.346 | 45.327 | 26.012 | 26.23 | 29.361 | 24.519 | 18.676 | 0 | 0 | 59.714 | 57.384 | 49.822 | 23.893 | 0 | 0 | 55.531 | 37.122 | [5 empty] | 0 | 21.116 | 89 | 1.1579 | 1.0255 | 0.55237 | 0.44444 | 0.58104 | 50.1783
2006-05-18 | 17:36 | 0 | 20.595 | 0 | 1 | 0 | 53.834 | 46.634 | 25.892 | 26.012 | 26.181 | 24.519 | 18.628 | 0 | 0 | 59.693 | 57.427 | 49.684 | 23.893 | 0 | 0 | 55.508 | 37.17 | [5 empty] | 0 | 27.822 | 90 | 1.1719 | 1.0388 | 0.55293 | 0.44444 | 0.59433 | 50.7135
2006-05-18 | 17:37 | 0 | 20.571 | 0 | 0 | 0 | 54.385 | 47.105 | 25.784 | 26.169 | 24.796 | 24.506 | 18.638 | 0 | 0 | 59.682 | 57.395 | 49.652 | 23.881 | 0 | 0 | 55.498 | 37.182 | [5 empty] | 0 | 28.216 | 91 | 1.169 | 1.036 | 0.55282 | 0.44444 | 0.59156 | 50.6031
2006-05-18 | 17:38 | 0 | 20.667 | 0 | 1 | 0 | 50.1 | 47.759 | 25.75 | 26.039 | 25.387 | 24.617 | 18.53 | 0 | 0 | 59.762 | 57.453 | 49.915 | 23.942 | 0 | 0 | 55.533 | 37.172 | [5 empty] | 0 | 24.061 | 92 | 1.2005 | 1.0659 | 0.55409 | 0.44444 | 0.62145 | 51.7676
2006-05-18 | 17:39 | 0 | 20.667 | 0 | 1 | 0 | 38.112 | 48.723 | 25.7 | 26.134 | 24.953 | 24.688 | 18.407 | 0 | 0 | 59.762 | 57.402 | 49.75 | 23.888 | 0 | 0 | 55.505 | 37.189 | [5 empty] | 0 | 11.978 | 93 | 1.2363 | 1.0999 | 0.55554 | 0.44444 | 0.6555 | 53.0217
2006-05-18 | 17:40 | 0 | 20.667 | 0 | 1 | 0 | 32.007 | 48.902 | 25.72 | 25.865 | 24.779 | 24.538 | 18.547 | 0 | 0 | 59.691 | 57.425 | 49.82 | 23.913 | 0 | 0 | 55.482 | 37.189 | [5 empty] | 0 | 6.142 | 94 | 1.1955 | 1.0612 | 0.55389 | 0.44444 | 0.61675 | 51.5884
2006-05-18 | 17:41 | 0 | 20.62 | 1 | 0 | 0 | 29.675 | 48.998 | 25.821 | 25.894 | 24.376 | 24.543 | 18.653 | 0 | 0 | 59.762 | 57.475 | 49.915 | 23.967 | 0 | 0 | 55.487 | 37.196 | [5 empty] | 0 | 3.781 | 95 | 1.1646 | 1.0318 | 0.55264 | 0.44444 | 0.58741 | 50.4364
2006-05-18 | 17:42 | 0 | 20.615 | 0 | 1 | 0 | 28.442 | 42.549 | 25.791 | 25.791 | 23.383 | 24.683 | 18.819 | 0 | 0 | 59.735 | 57.402 | 49.955 | 23.96 | 0 | 0 | 55.438 | 37.119 | [5 empty] | 0 | 2.651 | 96 | 1.1163 | 0.9859 | 0.55068 | 0.44444 | 0.54146 | 48.5042
2006-05-18 | 17:43 | 0 | 20.591 | 0 | 1 | 0 | 27.839 | 36.227 | 25.742 | 25.671 | 23.43 | 24.492 | 18.869 | 0 | 0 | 59.78 | 57.471 | 49.75 | 23.96 | 0 | 0 | 55.438 | 37.143 | [5 empty] | 0 | 2.168 | 97 | 1.1017 | 0.97206 | 0.55009 | 0.44444 | 0.52762 | 47.8891
2006-05-18 | 17:44 | 0 | 20.637 | 0 | 1 | 0 | 27.454 | 32.56 | 25.816 | 25.598 | 22.974 | 24.563 | 18.869 | 0 | 0 | 59.735 | 57.448 | 49.82 | 23.938 | 0 | 0 | 55.391 | 37.167 | [5 empty] | 0 | 1.856 | 98 | 1.1017 | 0.97206 | 0.55009 | 0.44444 | 0.52762 | 47.8891
2006-05-18 | 17:45 | 0 | 20.637 | 0 | 1 | 0 | 27.213 | 30.56 | 25.791 | 25.767 | 22.925 | 24.538 | 18.869 | 0 | 0 | 59.78 | 57.448 | 49.773 | 23.913 | 0 | 0 | 55.391 | 37.167 | [5 empty] | 0 | 1.446 | 99 | 1.1017 | 0.97206 | 0.55009 | 0.44444 | 0.52762 | 47.8891
2006-05-18 | 17:46 | 0 | 20.684 | 0 | 1 | 0 | 27.743 | 29.332 | 25.985 | 25.767 | 28.368 | 24.707 | 18.945 | 0 | 0 | 59.735 | 57.402 | 49.773 | 23.96 | 0 | 0 | 55.438 | 37.119 | [5 empty] | 0 | 1.976 | 100 | 1.0796 | 0.95102 | 0.54919 | 0.44444 | 0.50658 | 46.9222
2006-05-18 | 17:47 | 0 | 20.615 | 0 | 1 | 0 | 54.749 | 28.611 | 25.911 | 25.647 | 25.043 | 24.563 | 18.967 | 0 | 0 | 59.735 | 57.382 | 49.659 | 23.938 | 0 | 0 | 55.414 | 37.143 | [5 empty] | 0 | 29.102 | 101 | 1.0732 | 0.94493 | 0.54893 | 0.44444 | 0.50049 | 46.6349
2006-05-18 | 17:48 | 0 | 20.652 | 0 | 0 | 0 | 56.298 | 28.17 | 25.759 | 25.784 | 24.17 | 24.683 | 18.945 | 0 | 0 | 59.691 | 57.359 | 49.682 | 23.913 | 0 | 0 | 55.414 | 37.119 | [5 empty] | 0 | 30.514 | 102 | 1.0796 | 0.95102 | 0.54919 | 0.44444 | 0.50658 | 46.9222
2006-05-18 | 17:49 | 0 | 20.627 | 0 | 1 | 0 | 48.328 | 28.079 | 25.742 | 25.742 | 23.744 | 24.803 | 18.869 | 0 | 0 | 59.668 | 57.359 | 49.682 | 23.938 | 0 | 0 | 55.414 | 37.119 | [5 empty] | 0 | 22.586 | 103 | 1.1017 | 0.97206 | 0.55009 | 0.44444 | 0.52762 | 47.8891
2006-05-18 | 17:50 | 0 | 20.627 | 0 | 1 | 0 | 35.959 | 29.18 | 25.664 | 25.953 | 23.663 | 24.555 | 18.786 | 0 | 0 | 59.57 | 57.284 | 49.673 | 23.881 | 0 | 0 | 55.314 | 37.019 | [5 empty] | 0 | 10.006 | 104 | 1.1259 | 0.99504 | 0.55107 | 0.44444 | 0.55059 | 48.9015
2006-05-18 | 17:51 | 0 | 20.708 | 0 | 1 | 0 | 30.705 | 41.726 | 25.671 | 25.84 | 23.503 | 24.634 | 18.623 | 0 | 0 | 59.6 | 57.291 | 49.796 | 23.913 | 0 | 0 | 55.344 | 37.002 | [5 empty] | 0 | 4.865 | 105 | 1.1734 | 1.0402 | 0.55299 | 0.44444 | 0.59571 | 50.7685
2006-05-18 | 17:52 | 0 | 20.652 | 0 | 1 | 0 | 28.579 | 44.949 | 25.71 | 25.855 | 23.761 | 24.651 | 18.417 | 0 | 0 | 59.547 | 57.261 | 49.605 | 23.906 | 0 | 0 | 55.246 | 36.971 | [5 empty] | 0 | 2.724 | 106 | 1.2334 | 1.0972 | 0.55542 | 0.44444 | 0.65273 | 52.9225
2006-05-18 | 17:53 | 0 | 20.684 | 0 | 1 | 0 | 27.647 | 37.189 | 25.551 | 25.816 | 23.479 | 24.732 | 18.301 | 0 | 0 | 59.623 | 57.27 | 49.703 | 23.913 | 0 | 0 | 55.23 | 36.978 | [5 empty] | 0 | 1.831 | 107 | 1.2671 | 1.1293 | 0.55679 | 0.44444 | 0.68484 | 54.0456
2006-05-18 | 17:54 | 0 | 20.659 | 1 | 1 | 0 | 27.284 | 32.296 | 25.477 | 25.72 | 23.503 | 24.732 | 18.475 | 0 | 0 | 59.511 | 57.27 | 49.635 | 23.888 | 0 | 0 | 55.23 | 37.002 | [5 empty] | 0 | 1.564 | 108 | 1.2165 | 1.0811 | 0.55474 | 0.44444 | 0.63668 | 52.3375
2006-05-18 | 17:55 | 0 | 20.605 | 0 | 1 | 0 | 26.843 | 29.71 | 25.445 | 25.59 | 24.17 | 24.7 | 18.145 | 0 | 0 | 59.481 | 57.217 | 49.582 | 23.857 | 0 | 0 | 55.2 | 36.947 | [5 empty] | 0 | 1.253 | 109 | 1.3126 | 1.1725 | 0.55863 | 0.44444 | 0.72802 | 55.4649
2006-05-18 | 17:56 | 0 | 20.605 | 0 | 1 | 0 | 26.674 | 28.579 | 25.566 | 25.325 | 24.026 | 24.747 | 18.17 | 0 | 0 | 59.481 | 57.172 | 49.582 | 23.857 | 0 | 0 | 55.2 | 36.878 | [5 empty] | 0 | 1.349 | 110 | 1.3053 | 1.1655 | 0.55834 | 0.44444 | 0.7211 | 55.2441
2006-05-18 | 17:57 | 1 | 20.583 | 0 | 1 | 0 | 26.98 | 27.873 | 25.534 | 25.342 | 27.486 | 24.644 | 18.087 | 0 | 0 | 59.44 | 57.176 | 49.654 | 23.837 | 0 | 0 | 55.204 | 36.835 | [5 empty] | 20.583 | 1.638 | 111 | 1.3295 | 1.1885 | 0.55932 | 0.44444 | 0.74407 | 55.9679
2006-05-18 | 17:58 | 0 | 20.566 | 0 | 1 | 0 | 52.483 | 27.456 | 25.433 | 25.338 | 25.097 | 24.614 | 18.108 | 0 | 0 | 59.401 | 57.115 | 49.479 | 23.82 | 0 | 0 | 55.211 | 36.818 | [5 empty] | 0 | 27.145 | 112 | 1.3234 | 1.1827 | 0.55907 | 0.44444 | 0.73826 | 55.7873
2006-05-18 | 17:59 | 0 | 20.566 | 0 | 1 | 0 | 48.583 | 27.191 | 25.627 | 25.507 | 24.325 | 24.614 | 18.032 | 0 | 0 | 59.401 | 57.115 | 49.409 | 23.82 | 0 | 0 | 55.211 | 36.77 | [5 empty] | 0 | 23.076 | 113 | 1.3455 | 1.2037 | 0.55997 | 0.44444 | 0.7593 | 56.4332
2006-05-18 | 18:00 | 0 | 20.492 | 0 | 1 | 0 | 36.789 | 27.79 | 25.524 | 25.428 | 23.427 | 24.585 | 17.979 | 0 | 0 | 59.374 | 57.042 | 49.451 | 23.766 | 0 | 0 | 55.16 | 36.741 | [5 empty] | 0 | 11.361 | 114 | 1.3609 | 1.2184 | 0.56059 | 0.44444 | 0.77397 | 56.8712
2006-05-18 | 18:01 | 0 | 20.517 | 0 | 1 | 0 | 30.607 | 38.057 | 25.548 | 25.428 | 23.55 | 24.609 | 18.052 | 0 | 0 | 59.308 | 56.998 | 49.565 | 23.79 | 0 | 0 | 55.092 | 36.694 | [5 empty] | 0 | 5.179 | 115 | 1.3397 | 1.1982 | 0.55973 | 0.44444 | 0.75376 | 56.2653
2006-05-18 | 18:02 | 0 | 20.537 | 0 | 1 | 0 | 28.344 | 45.208 | 25.644 | 25.428 | 23.212 | 24.634 | 18.077 | 0 | 0 | 59.331 | 57.042 | 49.472 | 23.79 | 0 | 0 | 55.092 | 36.648 | [5 empty] | 0 | 2.916 | 116 | 1.3324 | 1.1913 | 0.55944 | 0.44444 | 0.74684 | 56.0533
2006-05-18 | 18:03 | 0 | 20.517 | 0 | 1 | 0 | 27.331 | 37.588 | 25.742 | 25.598 | 23.381 | 24.634 | 18.052 | 0 | 0 | 59.331 | 57.042 | 49.614 | 23.844 | 0 | 0 | 55.074 | 36.653 | [5 empty] | 0 | 1.733 | 117 | 1.3397 | 1.1982 | 0.55973 | 0.44444 | 0.75376 | 56.2653
2006-05-18 | 18:04 | 0 | 20.517 | 0 | 1 | 0 | 26.855 | 31.794 | 25.867 | 25.651 | 23.047 | 24.639 | 18.18 | 0 | 0 | 59.401 | 57.069 | 49.479 | 23.82 | 0 | 0 | 55.05 | 36.701 | [5 empty] | 0 | 1.204 | 118 | 1.3024 | 1.1628 | 0.55822 | 0.44444 | 0.71833 | 55.1551
2006-05-18 | 18:05 | 0 | 20.517 | 0 | 2 | 0 | 26.537 | 28.969 | 25.887 | 25.742 | 23.572 | 24.705 | 18.102 | 0 | 0 | 59.285 | 56.998 | 49.495 | 23.79 | 0 | 0 | 55.046 | 36.648 | [5 empty] | 0 | 0.795 | 119 | 1.3251 | 1.1844 | 0.55914 | 0.44444 | 0.73992 | 55.8391
2006-05-18 | 18:06 | 0 | 20.537 | 1 | 1 | 0 | 26.367 | 27.765 | 26.103 | 25.909 | 23.646 | 24.754 | 18.15 | 0 | 0 | 59.331 | 56.998 | 49.404 | 23.79 | 0 | 0 | 55.022 | 36.648 | [5 empty] | 0 | 0.458 | 120 | 1.3111 | 1.1711 | 0.55857 | 0.44444 | 0.72664 | 55.421
2006-05-18 | 18:07 | 0 | 20.537 | 0 | 2 | 0 | 26.247 | 27.137 | 25.669 | 25.909 | 23.935 | 24.609 | 18.128 | 0 | 0 | 59.308 | 56.998 | 49.472 | 23.79 | 0 | 0 | 55.022 | 36.6 | [5 empty] | 0 | 0.338 | 121 | 1.3175 | 1.1772 | 0.55883 | 0.44444 | 0.73273 | 55.6137
2006-05-18 | 18:08 | 0 | 20.537 | 0 | 2 | 0 | 26.728 | 26.826 | 25.355 | 25.909 | 26.85 | 24.729 | 18.299 | 0 | 0 | 59.285 | 56.953 | 49.451 | 23.766 | 0 | 0 | 54.999 | 36.6 | [5 empty] | 0 | 0.819 | 122 | 1.2677 | 1.1298 | 0.55682 | 0.44444 | 0.68539 | 54.0645
2006-05-18 | 18:09 | 0 | 20.485 | 0 | 1 | 0 | 46.414 | 26.649 | 25.227 | 25.541 | 24.891 | 24.577 | 18.266 | 0 | 0 | 59.21 | 56.923 | 49.397 | 23.759 | 0 | 0 | 54.992 | 36.569 | [5 empty] | 0 | 20.873 | 123 | 1.2773 | 1.139 | 0.55721 | 0.44444 | 0.69453 | 54.3729
2006-05-18 | 18:10 | 0 | 20.537 | 0 | 2 | 0 | 35.191 | 30.318 | 25.068 | 25.333 | 23.452 | 24.825 | 18.276 | 0 | 0 | 59.239 | 56.953 | 49.381 | 23.79 | 0 | 0 | 54.999 | 36.576 | [5 empty] | 0 | 9.858 | 124 | 1.2744 | 1.1362 | 0.55709 | 0.44444 | 0.69176 | 54.2799
2006-05-18 | 18:11 | 0 | 20.517 | 0 | 1 | 0 | 29.187 | 42.265 | 24.994 | 25.139 | 22.729 | 24.609 | 18.299 | 0 | 0 | 59.308 | 56.93 | 49.397 | 23.783 | 0 | 0 | 54.924 | 36.593 | [5 empty] | 0 | 4.048 | 125 | 1.2677 | 1.1298 | 0.55682 | 0.44444 | 0.68539 | 54.0645
2006-05-18 | 18:12 | 0 | 20.537 | 0 | 2 | 0 | 27.105 | 35.512 | 24.938 | 25.083 | 22.626 | 24.577 | 18.168 | 0 | 0 | 59.187 | 56.923 | 49.351 | 23.759 | 0 | 0 | 54.945 | 36.569 | [5 empty] | 0 | 2.022 | 126 | 1.3059 | 1.1661 | 0.55836 | 0.44444 | 0.72165 | 55.2619
2006-05-18 | 18:13 | 0 | 20.537 | 0 | 2 | 0 | 26.311 | 30.141 | 24.987 | 24.987 | 23.204 | 24.769 | 18.341 | 0 | 0 | 59.166 | 56.857 | 49.535 | 23.783 | 0 | 0 | 54.924 | 36.569 | [5 empty] | 0 | 1.324 | 127 | 1.2555 | 1.1182 | 0.55632 | 0.44444 | 0.67377 | 53.6652
2006-05-18 | 18:14 | 0 | 20.586 | 0 | 1 | 0 | 25.958 | 27.91 | 25.333 | 24.899 | 22.802 | 24.609 | 18.201 | 0 | 0 | 59.217 | 56.93 | 49.542 | 23.815 | 0 | 0 | 54.954 | 36.576 | [5 empty] | 0 | 1.059 | 128 | 1.2963 | 1.157 | 0.55797 | 0.44444 | 0.71252 | 54.9669
2006-05-18 | 18:15 | 0 | 20.561 | 0 | 2 | 0 | 25.718 | 26.897 | 25.524 | 25.235 | 22.224 | 24.705 | 18.052 | 0 | 0 | 59.196 | 56.909 | 49.428 | 23.79 | 0 | 0 | 54.931 | 36.552 | [5 empty] | 0 | 0.483 | 129 | 1.3397 | 1.1982 | 0.55973 | 0.44444 | 0.75376 | 56.2653
2006-05-18 | 18:16 | 0 | 20.505 | 0 | 2 | 0 | 25.541 | 26.431 | 25.71 | 25.421 | 22.721 | 24.698 | 18.07 | 0 | 0 | 59.143 | 56.834 | 49.351 | 23.783 | 0 | 0 | 54.854 | 36.521 | [5 empty] | 0 | 0.12 | 130 | 1.3344 | 1.1932 | 0.55952 | 0.44444 | 0.74878 | 56.1129
2006-05-18 | 18:17 | 0 | 20.529 | 1 | 1 | 0 | 25.566 | 26.071 | 26 | 25.686 | 22.758 | 24.467 | 18.108 | 1 | 0 | 59.1 | 56.791 | 49.355 | 23.746 | 0 | 0 | 54.789 | 36.392 | [5 empty] | 0 | -0.12 | 131 | 1.3234 | 1.1827 | 0.55907 | 0.44444 | 0.73826 | 55.7873
2006-05-18 | 18:18 | 0 | 20.404 | 0 | 2 | 0 | 25.676 | 25.867 | 25.867 | 25.676 | 22.4 | 24.448 | 18.062 | 0 | 0 | 59.105 | 56.706 | 49.29 | 23.678 | 0 | 0 | 54.77 | 36.392 | [5 empty] | 0 | 0 | 132 | 1.3367 | 1.1954 | 0.55961 | 0.44444 | 0.75099 | 56.1808
2006-05-18 | 18:19 | 0 | 20.38 | 0 | 2 | 0 | 25.941 | 25.892 | 25.965 | 25.796 | 25.747 | 24.398 | 18.185 | 0 | 0 | 59.036 | 56.706 | 49.313 | 23.629 | 0 | 0 | 54.693 | 36.385 | [5 empty] | 0 | 0.145 | 133 | 1.3009 | 1.1614 | 0.55816 | 0.44444 | 0.71695 | 55.1105
2006-05-18 | 18:20 | 0 | 20.416 | 0 | 1 | 1 | 44.72 | 25.909 | 26.149 | 25.98 | 24.511 | 24.391 | 18.276 | 0 | 0 | 59.052 | 56.677 | 49.374 | 23.668 | 0 | 0 | 54.646 | 36.433 | [5 empty] | 0 | 18.74 | 134 | 1.2744 | 1.1362 | 0.55709 | 0.44444 | 0.69176 | 54.2799
2006-05-18 | 18:21 | 0 | 20.394 | 0 | 2 | 0 | 36.103 | 28.8 | 25.98 | 26.1 | 22.729 | 24.271 | 18.153 | 0 | 0 | 58.984 | 56.654 | 49.192 | 23.668 | 0 | 0 | 54.67 | 36.433 | [5 empty] | 0 | 10.003 | 0 | 1.3102 | 1.1702 | 0.55854 | 0.44444 | 0.72581 | 55.3946
2006-05-18 | 18:22 | 0 | 20.416 | 0 | 2 | 0 | 29.45 | 41.202 | 26.054 | 26.029 | 22.802 | 24.342 | 18.128 | 0 | 0 | 58.984 | 56.677 | 49.283 | 23.646 | 0 | 0 | 54.625 | 36.385 | [5 empty] | 0 | 3.421 | 1 | 1.3175 | 1.1772 | 0.68582 | 0.57143 | 0.60574 | 45.9756
2006-05-18 | 18:23 | 0 | 20.416 | 0 | 1 | 0 | 27.716 | 34.553 | 25.884 | 26.149 | 22.417 | 24.32 | 17.954 | 0 | 0 | 58.961 | 56.654 | 49.236 | 23.668 | 0 | 0 | 54.625 | 36.337 | [5 empty] | 0 | 1.567 | 2 | 1.3682 | 1.2253 | 0.68787 | 0.57143 | 0.6539 | 47.7932
2006-05-18 | 18:24 | 0 | 20.448 | 0 | 2 | 0 | 27.096 | 29.746 | 25.892 | 26.11 | 22.425 | 24.448 | 17.987 | 0 | 0 | 58.991 | 56.683 | 49.267 | 23.678 | 0 | 0 | 54.677 | 36.416 | [5 empty] | 0 | 0.986 | 3 | 1.3586 | 1.2162 | 0.68748 | 0.57143 | 0.64477 | 47.4589
2006-05-18 | 18:25 | 0 | 20.441 | 0 | 2 | 0 | 26.799 | 28.076 | 25.884 | 25.909 | 22.319 | 24.367 | 18.03 | 0 | 0 | 58.961 | 56.631 | 49.397 | 23.668 | 0 | 0 | 54.602 | 36.361 | [5 empty] | 0 | 0.89 | 4 | 1.3461 | 1.2043 | 0.68697 | 0.57143 | 0.63287 | 47.0161
2006-05-18 | 18:26 | 0 | 20.465 | 0 | 1 | 0 | 26.534 | 27.427 | 25.933 | 25.86 | 22.054 | 24.44 | 17.979 | 0 | 0 | 58.961 | 56.677 | 49.236 | 23.646 | 0 | 0 | 54.555 | 36.385 | [5 empty] | 0 | 0.674 | 5 | 1.3609 | 1.2184 | 0.68758 | 0.57143 | 0.64698 | 47.5404
2006-05-18 | 18:27 | 0 | 20.441 | 0 | 2 | 0 | 26.51 | 27.162 | 25.98 | 25.86 | 22.368 | 24.246 | 17.831 | 0 | 0 | 58.984 | 56.631 | 49.26 | 23.668 | 0 | 0 | 54.532 | 36.337 | [5 empty] | 0 | 0.65 | 6 | 1.404 | 1.2594 | 0.68932 | 0.57143 | 0.68795 | 48.9989
2006-05-18 | 18:28 | 0 | 20.465 | 0 | 2 | 0 | 26.367 | 26.824 | 26.125 | 25.958 | 22.729 | 24.295 | 18.004 | 0 | 0 | 59.007 | 56.654 | 49.421 | 23.646 | 0 | 0 | 54.509 | 36.316 | [5 empty] | 0 | 0.409 | 7 | 1.3536 | 1.2115 | 0.68728 | 0.57143 | 0.64006 | 47.2848
2006-05-18 | 18:29 | 0 | 20.441 | 1 | 2 | 0 | 26.343 | 26.777 | 26.223 | 26.1 | 21.62 | 24.391 | 17.904 | 0 | 0 | 59.007 | 56.542 | 49.306 | 23.668 | 0 | 0 | 54.602 | 36.244 | [5 empty] | 0 | 0.243 | 8 | 1.3828 | 1.2392 | 0.68846 | 0.57143 | 0.66774 | 48.2908
2006-05-18 | 18:30 | 0 | 20.412 | 0 | 1 | 0 | 26.289 | 26.554 | 26.36 | 26.144 | 24.482 | 24.242 | 17.725 | 0 | 0 | 58.913 | 56.535 | 49.299 | 23.616 | 0 | 0 | 54.504 | 36.239 | [5 empty] | 0 | 0.145 | 9 | 1.4349 | 1.2887 | 0.69057 | 0.57143 | 0.71729 | 49.9896
2006-05-18 | 18:31 | 1 | 20.412 | 0 | 2 | 0 | 42.748 | 26.48 | 26.36 | 26.289 | 26.071 | 24.266 | 17.678 | 0 | 0 | 58.89 | 56.535 | 49.185 | 23.616 | 0 | 0 | 54.527 | 36.239 | [5 empty] | 20.412 | 16.459 | 10 | 1.4486 | 1.3017 | 0.69113 | 0.57143 | 0.7303 | 50.4154
2006-05-18 | 18:32 | 0 | 20.412 | 0 | 2 | 0 | 38.26 | 27.853 | 26.264 | 26.458 | 23.398 | 24.168 | 17.678 | 0 | 0 | 58.934 | 56.469 | 49.255 | 23.592 | 0 | 0 | 54.551 | 36.215 | [5 empty] | 0 | 11.802 | 11 | 1.4486 | 1.3017 | 0.69113 | 0.57143 | 0.7303 | 50.4154
2006-05-18 | 18:33 | 0 | 20.441 | 0 | 1 | 0 | 30.293 | 41.272 | 26.223 | 26.39 | 22.729 | 24.246 | 17.534 | 1 | 0 | 58.94 | 56.563 | 49.213 | 23.646 | 0 | 0 | 54.488 | 36.268 | [5 empty] | 0 | 3.903 | 12 | 1.4905 | 1.3416 | 0.69283 | 0.57143 | 0.77016 | 51.6713
2006-05-18 | 18:34 | 0 | 20.387 | 0 | 2 | 0 | 28.096 | 35.909 | 26.12 | 26.264 | 22.049 | 24.146 | 17.58 | 0 | 0 | 58.89 | 56.515 | 49.255 | 23.592 | 0 | 0 | 54.481 | 36.239 | [5 empty] | 0 | 1.832 | 13 | 1.4771 | 1.3289 | 0.69228 | 0.57143 | 0.75743 | 51.2779
2006-05-18 | 18:35 | 0 | 20.441 | 0 | 2 | 0 | 27.378 | 30.438 | 26.294 | 26.223 | 21.333 | 24.342 | 17.683 | 0 | 0 | 58.895 | 56.563 | 49.213 | 23.646 | 0 | 0 | 54.532 | 36.292 | [5 empty] | 0 | 1.155 | 14 | 1.4471 | 1.3003 | 0.69107 | 0.57143 | 0.72892 | 50.3705
2006-05-18 | 18:36 | 0 | 20.412 | 0 | 2 | 0 | 27.012 | 28.407 | 26.095 | 26.193 | 21.495 | 24.121 | 17.406 | 0 | 0 | 58.89 | 56.558 | 49.208 | 23.592 | 0 | 0 | 54.46 | 36.215 | [5 empty] | 0 | 0.819 | 15 | 1.5278 | 1.377 | 0.69434 | 0.57143 | 0.80559 | 52.7297
2006-05-18 | 18:37 | 0 | 20.412 | 0 | 1 | 0 | 26.89 | 27.733 | 26.12 | 26.264 | 22.025 | 24.168 | 17.504 | 0 | 0 | 58.913 | 56.558 | 49.346 | 23.626 | 0 | 0 | 54.443 | 36.225 | [5 empty] | 0 | 0.626 | 16 | 1.4992 | 1.3499 | 0.69318 | 0.57143 | 0.77846 | 51.9241
2006-05-18 | 18:38 | 0 | 20.426 | 0 | 2 | 0 | 26.689 | 27.363 | 26.206 | 26.11 | 21.51 | 24.112 | 17.446 | 0 | 0 | 58.876 | 56.547 | 49.358 | 23.606 | 0 | 0 | 54.422 | 36.251 | [5 empty] | 0 | 0.579 | 17 | 1.5161 | 1.3659 | 0.69387 | 0.57143 | 0.79452 | 52.4046
2006-05-18 | 18:39 | 0 | 20.458 | 0 | 2 | 0 | 26.6 | 27.13 | 26.336 | 26.311 | 22.432 | 24.215 | 17.454 | 0 | 0 | 58.906 | 56.599 | 49.297 | 23.638 | 0 | 0 | 54.453 | 36.282 | [5 empty] | 0 | 0.289 | 18 | 1.5138 | 1.3637 | 0.69377 | 0.57143 | 0.7923 | 52.3389
2006-05-18 | 18:40 | 0 | 20.402 | 1 | 1 | 0 | 26.519 | 26.929 | 26.495 | 26.255 | 21.726 | 24.112 | 17.323 | 0 | 0 | 58.876 | 56.547 | 49.243 | 23.582 | 0 | 0 | 54.401 | 36.227 | [5 empty] | 0 | 0.264 | 19 | 1.5519 | 1.4 | 0.69532 | 0.57143 | 0.82857 | 53.3889
2006-05-18 | 18:41 | 0 | 20.358 | 0 | 2 | 0 | 26.47 | 26.784 | 26.519 | 26.424 | 23.437 | 24.112 | 17.125 | 0 | 0 | 58.856 | 56.547 | 49.334 | 23.606 | 0 | 0 | 54.378 | 36.251 | [5 empty] | 0 | 0.046 | 20 | 1.6096 | 1.4548 | 0.69765 | 0.57143 | 0.88337 | 54.8814
2006-05-18 | 18:42 | 0 | 20.409 | 0 | 2 | 0 | 39.688 | 26.816 | 26.671 | 26.576 | 27.032 | 24.094 | 17.28 | 0 | 0 | 58.886 | 56.553 | 49.18 | 23.589 | 0 | 0 | 54.385 | 36.237 | [5 empty] | 0 | 13.112 | 21 | 1.5645 | 1.4119 | 0.69582 | 0.57143 | 0.84047 | 53.7224
2006-05-18 | 18:43 | 0 | 20.434 | 0 | 2 | 0 | 39.853 | 27.539 | 26.456 | 26.622 | 23.106 | 24.143 | 17.331 | 0 | 0 | 58.952 | 56.501 | 49.288 | 23.582 | 0 | 0 | 54.355 | 36.227 | [5 empty] | 0 | 13.231 | 22 | 1.5496 | 1.3978 | 0.69522 | 0.57143 | 0.82635 | 53.3263
2006-05-18 | 18:44 | 0 | 20.409 | 0 | 2 | 0 | 30.886 | 40.935 | 26.551 | 26.576 | 22.304 | 24.256 | 17.074 | 0 | 0 | 58.856 | 56.501 | 49.22 | 23.582 | 0 | 0 | 54.355 | 36.206 | [5 empty] | 0 | 4.31 | 23 | 1.6245 | 1.4689 | 0.69826 | 0.57143 | 0.89749 | 55.2487
2006-05-18 | 18:45 | 0 | 20.426 | 0 | 1 | 0 | 28.373 | 36.323 | 26.304 | 26.495 | 22.449 | 24.207 | 17.125 | 1 | 0 | 58.922 | 56.501 | 49.197 | 23.582 | 0 | 0 | 54.287 | 36.182 | [5 empty] | 0 | 1.878 | 24 | 1.6096 | 1.4548 | 0.69765 | 0.57143 | 0.88337 | 54.8814
2006-05-18 | 18:46 | 0 | 20.426 | 0 | 2 | 0 | 27.508 | 30.661 | 26.495 | 26.446 | 21.39 | 24.038 | 17.125 | 0 | 0 | 58.876 | 56.524 | 49.22 | 23.606 | 0 | 0 | 54.287 | 36.158 | [5 empty] | 0 | 1.062 | 25 | 1.6096 | 1.4548 | 0.69765 | 0.57143 | 0.88337 | 54.8814
2006-05-18 | 18:47 | 0 | 20.426 | 0 | 2 | 0 | 27.243 | 28.663 | 26.279 | 26.304 | 22.16 | 24.158 | 17.099 | 0 | 0 | 58.856 | 56.547 | 49.22 | 23.629 | 0 | 0 | 54.287 | 36.206 | [5 empty] | 0 | 0.939 | 26 | 1.6172 | 1.462 | 0.69796 | 0.57143 | 0.89057 | 55.0695
2006-05-18 | 18:48 | 0 | 20.426 | 0 | 2 | 0 | 26.904 | 27.917 | 26.279 | 26.326 | 21.679 | 24.014 | 17.026 | 0 | 0 | 58.833 | 56.435 | 49.243 | 23.557 | 0 | 0 | 54.355 | 36.158 | [5 empty] | 0 | 0.578 | 27 | 1.6384 | 1.4822 | 0.69882 | 0.57143 | 0.91077 | 55.5883
2006-05-18 | 18:49 | 0 | 20.426 | 0 | 1 | 0 | 26.76 | 27.483 | 26.375 | 26.304 | 21.63 | 24.038 | 16.903 | 0 | 0 | 58.876 | 56.547 | 49.243 | 23.606 | 0 | 0 | 54.331 | 36.206 | [5 empty] | 0 | 0.456 | 28 | 1.6742 | 1.5162 | 0.70027 | 0.57143 | 0.94482 | 56.4326
2006-05-18 | 18:50 | 0 | 20.37 | 0 | 2 | 0 | 26.657 | 27.162 | 26.414 | 26.392 | 21.238 | 24.031 | 16.871 | 0 | 0 | 58.87 | 56.471 | 49.236 | 23.575 | 0 | 0 | 54.278 | 36.151 | [5 empty] | 0 | 0.265 | 29 | 1.6836 | 1.5251 | 0.70065 | 0.57143 | 0.95368 | 56.6464
2006-05-18 | 18:51 | 0 | 20.426 | 1 | 2 | 0 | 26.64 | 27.074 | 26.64 | 26.615 | 21.245 | 24.256 | 16.828 | 0 | 0 | 58.833 | 56.458 | 49.381 | 23.582 | 0 | 0 | 54.308 | 36.182 | [5 empty] | 0 | 0.025 | 30 | 1.6961 | 1.537 | 0.70116 | 0.57143 | 0.96558 | 56.9299
2006-05-18 | 18:52 | 0 | 20.394 | 0 | 2 | 0 | 26.632 | 26.897 | 26.752 | 26.537 | 21.309 | 24.006 | 16.893 | 0 | 0 | 58.826 | 56.448 | 49.236 | 23.55 | 0 | 0 | 54.257 | 36.174 | [5 empty] | 0 | 0.095 | 31 | 1.6772 | 1.519 | 0.70039 | 0.57143 | 0.94759 | 56.4997
2006-05-18 | 18:53 | 0 | 20.326 | 0 | 2 | 0 | 35.445 | 26.873 | 26.559 | 26.848 | 26.608 | 24.055 | 16.944 | 0 | 0 | 58.826 | 56.428 | 49.213 | 23.55 | 0 | 0 | 54.301 | 36.151 | [5 empty] | 0 | 8.597 | 32 | 1.6623 | 1.5049 | 0.69979 | 0.57143 | 0.93347 | 56.1552
2006-05-18 | 18:54 | 0 | 20.345 | 0 | 2 | 0 | 40.92 | 27.331 | 26.414 | 26.897 | 24.031 | 24.006 | 16.944 | 0 | 0 | 58.803 | 56.359 | 49.327 | 23.526 | 0 | 0 | 54.301 | 36.151 | [5 empty] | 0 | 14.023 | 33 | 1.6623 | 1.5049 | 0.69979 | 0.57143 | 0.93347 | 56.1552
2006-05-18 | 18:55 | 0 | 20.402 | 0 | 2 | 0 | 31.289 | 40.011 | 26.519 | 26.544 | 23.172 | 24.232 | 16.951 | 1 | 0 | 58.787 | 56.435 | 49.105 | 23.557 | 0 | 0 | 54.217 | 36.206 | [5 empty] | 0 | 4.745 | 34 | 1.6603 | 1.503 | 0.69971 | 0.57143 | 0.93153 | 56.1075
2006-05-18 | 18:56 | 0 | 20.37 | 0 | 1 | 0 | 28.439 | 36.433 | 26.294 | 26.537 | 22.491 | 24.055 | 17.067 | 0 | 0 | 58.826 | 56.428 | 49.119 | 23.55 | 0 | 0 | 54.21 | 36.151 | [5 empty] | 0 | 1.902 | 35 | 1.6265 | 1.4709 | 0.69834 | 0.57143 | 0.89943 | 55.2986
2006-05-18 | 18:57 | 0 | 20.301 | 0 | 2 | 0 | 27.547 | 30.509 | 26.272 | 26.439 | 22.9 | 24.009 | 16.868 | 0 | 0 | 58.808 | 56.455 | 49.171 | 23.575 | 0 | 0 | 54.191 | 36.153 | [5 empty] | 0 | 1.108 | 36 | 1.6844 | 1.5259 | 0.70069 | 0.57143 | 0.95451 | 56.6663
2006-05-18 | 18:58 | 0 | 20.304 | 0 | 2 | 0 | 27.069 | 28.466 | 26.225 | 26.274 | 23.214 | 24.033 | 16.921 | 0 | 0 | 58.742 | 56.412 | 49.059 | 23.528 | 0 | 0 | 54.147 | 36.131 | [5 empty] | 0 | 0.795 | 37 | 1.669 | 1.5113 | 0.70006 | 0.57143 | 0.93984 | 56.3113
2006-05-18 | 18:59 | 0 | 20.222 | 0 | 2 | 0 | 26.868 | 27.736 | 26.169 | 26.242 | 22.702 | 24.121 | 16.913 | 0 | 0 | 58.758 | 56.382 | 49.028 | 23.472 | 0 | 0 | 54.147 | 36.155 | [5 empty] | 0 | 0.626 | 38 | 1.6713 | 1.5135 | 0.70016 | 0.57143 | 0.94205 | 56.3653
2006-05-18 | 19:00 | 0 | 20.291 | 0 | 2 | 0 | 26.652 | 27.253 | 26.242 | 26.394 | 23.045 | 23.938 | 16.896 | 0 | 0 | 58.787 | 56.389 | 49.035 | 23.553 | 0 | 0 | 54.17 | 36.155 | [5 empty] | 0 | 0.258 | 39 | 1.6763 | 1.5182 | 0.70036 | 0.57143 | 0.94676 | 56.4796
2006-05-18 | 19:01 | 0 | 20.247 | 0 | 2 | 0 | 26.554 | 27.086 | 26.466 | 26.274 | 22.949 | 24.009 | 16.871 | 0 | 0 | 58.742 | 56.389 | 49.012 | 23.528 | 0 | 0 | 54.147 | 36.131 | [5 empty] | 0 | 0.28 | 40 | 1.6836 | 1.5251 | 0.70065 | 0.57143 | 0.95368 | 56.6464
2006-05-18 | 19:02 | 0 | 20.272 | 0 | 1 | 0 | 26.507 | 26.892 | 26.483 | 26.554 | 22.917 | 23.955 | 16.986 | 0 | 0 | 58.758 | 56.314 | 48.982 | 23.521 | 0 | 0 | 54.14 | 36.1 | [5 empty] | 0 | -0.047 | 41 | 1.6501 | 1.4933 | 0.69929 | 0.57143 | 0.92185 | 55.8669
2006-05-18 | 19:03 | 0 | 20.304 | 1 | 2 | 0 | 26.564 | 26.828 | 26.61 | 26.539 | 22.035 | 23.938 | 16.747 | 0 | 0 | 58.721 | 56.343 | 49.012 | 23.553 | 0 | 0 | 54.147 | 36.108 | [5 empty] | 0 | 0.025 | 42 | 1.7197 | 1.5594 | 0.70211 | 0.57143 | 0.988 | 57.4529
2006-05-18 | 19:04 | 0 | 20.247 | 0 | 2 | 0 | 31.421 | 26.819 | 26.458 | 26.603 | 26.483 | 23.955 | 16.838 | 0 | 0 | 58.669 | 56.293 | 49.049 | 23.472 | 0 | 0 | 54.14 | 36.1 | [5 empty] | 0 | 4.818 | 43 | 1.6932 | 1.5342 | 0.70104 | 0.57143 | 0.96281 | 56.8644
2006-05-18 | 19:05 | 0 | 20.247 | 0 | 2 | 0 | 42.937 | 26.917 | 26.313 | 26.723 | 23.857 | 23.906 | 16.936 | 0 | 0 | 58.735 | 56.248 | 48.982 | 23.496 | 0 | 0 | 54.117 | 36.124 | [5 empty] | 0 | 16.214 | 44 | 1.6646 | 1.5071 | 0.69988 | 0.57143 | 0.93569 | 56.2097
2006-05-18 | 19:06 | 0 | 20.222 | 0 | 2 | 0 | 31.855 | 39.059 | 26.267 | 26.652 | 23.327 | 23.93 | 16.813 | 0 | 0 | 58.712 | 56.225 | 48.958 | 23.496 | 0 | 0 | 54.096 | 36.124 | [5 empty] | 0 | 5.203 | 45 | 1.7005 | 1.5412 | 0.70134 | 0.57143 | 0.96973 | 57.0279
2006-05-18 | 19:07 | 0 | 20.222 | 0 | 2 | 0 | 28.579 | 37.485 | 26.218 | 26.412 | 21.642 | 24.121 | 16.79 | 1 | 0 | 58.692 | 56.27 | 49.028 | 23.496 | 0 | 0 | 54.096 | 36.076 | [5 empty] | 0 | 2.167 | 46 | 1.7072 | 1.5475 | 0.70161 | 0.57143 | 0.9761 | 57.1771
2006-05-18 | 19:08 | 0 | 20.222 | 0 | 2 | 0 | 27.542 | 30.818 | 26.193 | 26.38 | 21.417 | 23.923 | 16.78 | 0 | 0 | 58.639 | 56.241 | 49.019 | 23.464 | 0 | 0 | 54.065 | 36.021 | [5 empty] | 0 | 1.162 | 47 | 1.7101 | 1.5503 | 0.70172 | 0.57143 | 0.97887 | 57.2416
2006-05-18 | 19:09 | 0 | 20.214 | 0 | 2 | 0 | 26.98 | 28.569 | 26.161 | 26.38 | 21.562 | 23.994 | 16.78 | 0 | 0 | 58.639 | 56.264 | 49.019 | 23.464 | 0 | 0 | 54.086 | 36.021 | [5 empty] | 0 | 0.6 | 48 | 1.7101 | 1.5503 | 0.70172 | 0.57143 | 0.97887 | 57.2416
2006-05-18 | 19:10 | 0 | 20.239 | 0 | 1 | 0 | 26.765 | 27.679 | 26.161 | 26.186 | 21.368 | 23.969 | 16.83 | 0 | 0 | 58.639 | 56.241 | 49.042 | 23.464 | 0 | 0 | 54.042 | 35.997 | [5 empty] | 0 | 0.579 | 49 | 1.6955 | 1.5365 | 0.70113 | 0.57143 | 0.96503 | 56.9168
2006-05-18 | 19:11 | 0 | 20.239 | 0 | 2 | 0 | 26.645 | 27.319 | 26.331 | 26.282 | 20.912 | 23.945 | 16.805 | 0 | 0 | 58.705 | 56.264 | 49.019 | 23.464 | 0 | 0 | 54.086 | 35.997 | [5 empty] | 0 | 0.363 | 50 | 1.7028 | 1.5434 | 0.70143 | 0.57143 | 0.97195 | 57.0799
2006-05-18 | 19:12 | 0 | 20.239 | 0 | 2 | 0 | 26.595 | 27.054 | 26.355 | 26.257 | 21.032 | 23.825 | 16.805 | 0 | 0 | 58.662 | 56.241 | 49.157 | 23.464 | 0 | 0 | 54.086 | 36.045 | [5 empty] | 0 | 0.338 | 51 | 1.7028 | 1.5434 | 0.70143 | 0.57143 | 0.97195 | 57.0799
2006-05-18 | 19:13 | 0 | 20.284 | 0 | 2 | 0 | 26.571 | 26.956 | 26.522 | 26.451 | 20.478 | 24.065 | 16.805 | 0 | 0 | 58.662 | 56.264 | 49.157 | 23.464 | 0 | 0 | 54.086 | 36.069 | [5 empty] | 0 | 0.12 | 52 | 1.7028 | 1.5434 | 0.70143 | 0.57143 | 0.97195 | 57.0799
2006-05-18 | 19:14 | 0 | 20.26 | 1 | 2 | 0 | 26.595 | 26.811 | 26.595 | 26.475 | 20.573 | 23.923 | 16.881 | 0 | 0 | 58.683 | 56.218 | 48.998 | 23.464 | 0 | 0 | 54.086 | 36.021 | [5 empty] | 0 | 0.12 | 53 | 1.6807 | 1.5223 | 0.70053 | 0.57143 | 0.95091 | 56.5798
2006-05-18 | 19:15 | 1 | 20.309 | 0 | 2 | 0 | 28.329 | 26.836 | 26.475 | 26.571 | 26.355 | 24.018 | 16.707 | 0 | 0 | 58.616 | 56.218 | 48.998 | 23.464 | 0 | 0 | 54.065 | 35.997 | [5 empty] | 20.309 | 1.758 | 54 | 1.7313 | 1.5705 | 0.70259 | 0.57143 | 0.99907 | 57.7058
2006-05-18 | 19:16 | 0 | 20.277 | 0 | 2 | 0 | 43.391 | 26.9 | 26.49 | 26.613 | 23.624 | 23.891 | 16.7 | 0 | 0 | 58.587 | 56.188 | 48.968 | 23.457 | 0 | 0 | 54.012 | 35.942 | [5 empty] | 0 | 16.778 | 55 | 1.7334 | 1.5724 | 0.70267 | 0.57143 | 1.001 | 57.7498
2006-05-18 | 19:17 | 0 | 20.252 | 0 | 2 | 0 | 32.296 | 37.189 | 26.299 | 26.515 | 21.65 | 23.891 | 16.675 | 1 | 0 | 58.582 | 56.161 | 49.007 | 23.42 | 0 | 0 | 53.984 | 35.935 | [5 empty] | 0 | 5.781 | 56 | 1.7406 | 1.5794 | 0.70296 | 0.57143 | 1.0079 | 57.9058
2006-05-18 | 19:18 | 0 | 20.274 | 0 | 2 | 0 | 28.609 | 37.705 | 26.441 | 26.488 | 21.164 | 23.984 | 16.597 | 0 | 0 | 58.68 | 56.236 | 49.038 | 23.477 | 0 | 0 | 53.991 | 35.966 | [5 empty] | 0 | 2.121 | 57 | 1.7634 | 1.601 | 0.70388 | 0.57143 | 1.0295 | 58.3843
2006-05-18 | 19:19 | 0 | 20.321 | 0 | 2 | 0 | 27.549 | 31.019 | 26.321 | 26.392 | 21.333 | 24.224 | 16.72 | 0 | 0 | 58.635 | 56.259 | 49.176 | 23.452 | 0 | 0 | 54.037 | 35.942 | [5 empty] | 0 | 1.157 | 58 | 1.7275 | 1.5669 | 0.70243 | 0.57143 | 0.99548 | 57.624
2006-05-18 | 19:20 | 0 | 20.353 | 0 | 2 | 0 | 27.123 | 28.616 | 26.448 | 26.424 | 21.966 | 24.183 | 16.752 | 0 | 0 | 58.756 | 56.243 | 49.206 | 23.508 | 0 | 0 | 54.068 | 35.974 | [5 empty] | 0 | 0.699 | 59 | 1.7182 | 1.558 | 0.70205 | 0.57143 | 0.98662 | 57.421
2006-05-18 | 19:21 | 0 | 20.321 | 0 | 2 | 0 | 26.897 | 27.765 | 26.321 | 26.416 | 21.934 | 24.175 | 16.793 | 0 | 0 | 58.657 | 56.282 | 49.038 | 23.501 | 0 | 0 | 54.061 | 36.014 | [5 empty] | 0 | 0.481 | 60 | 1.7063 | 1.5467 | 0.70157 | 0.57143 | 0.97527 | 57.1577
2006-05-18 | 19:22 | 0 | 20.296 | 0 | 1 | 0 | 26.681 | 27.38 | 26.343 | 26.321 | 21.767 | 24.224 | 16.619 | 0 | 0 | 58.612 | 56.259 | 49.129 | 23.477 | 0 | 0 | 54.037 | 35.966 | [5 empty] | 0 | 0.36 | 61 | 1.7569 | 1.5949 | 0.70362 | 0.57143 | 1.0234 | 58.2506
2006-05-18 | 19:23 | 0 | 20.296 | 0 | 2 | 0 | 26.61 | 27.091 | 26.343 | 26.392 | 21.115 | 24.175 | 16.546 | 0 | 0 | 58.612 | 56.236 | 48.968 | 23.477 | 0 | 0 | 54.061 | 35.957 | [5 empty] | 0 | 0.218 | 62 | 1.7782 | 1.6151 | 0.70449 | 0.57143 | 1.0436 | 58.6906
2006-05-18 | 19:24 | 0 | 20.296 | 0 | 2 | 0 | 26.657 | 26.995 | 26.416 | 26.441 | 21.189 | 24.151 | 16.768 | 0 | 0 | 58.635 | 56.236 | 49.014 | 23.477 | 0 | 0 | 54.014 | 35.966 | [5 empty] | 0 | 0.216 | 63 | 1.7136 | 1.5536 | 0.70187 | 0.57143 | 0.98219 | 57.3187
2006-05-18 | 19:25 | 0 | 20.262 | 1 | 2 | 0 | 26.598 | 26.816 | 26.527 | 26.478 | 21.034 | 24.094 | 16.609 | 0 | 0 | 58.648 | 56.181 | 49.028 | 23.418 | 0 | 0 | 53.981 | 35.957 | [5 empty] | 0 | 0.12 | 64 | 1.7599 | 1.5976 | 0.70374 | 0.57143 | 1.0262 | 58.3115
2006-05-18 | 19:26 | 0 | 20.252 | 0 | 2 | 0 | 26.897 | 26.85 | 26.61 | 26.73 | 26.176 | 24.151 | 16.67 | 0 | 0 | 58.591 | 56.168 | 48.968 | 23.477 | 0 | 0 | 53.991 | 35.942 | [5 empty] | 0 | 0.167 | 65 | 1.7421 | 1.5807 | 0.70302 | 0.57143 | 1.0093 | 57.9368
2006-05-18 | 19:27 | 0 | 20.239 | 0 | 2 | 0 | 44.324 | 26.816 | 26.527 | 26.598 | 24.021 | 24.116 | 16.659 | 0 | 0 | 58.625 | 56.159 | 48.891 | 23.418 | 0 | 0 | 53.958 | 35.885 | [5 empty] | 0 | 17.726 | 66 | 1.7453 | 1.5838 | 0.70315 | 0.57143 | 1.0124 | 58.005
2006-05-18 | 19:28 | 0 | 20.217 | 0 | 2 | 0 | 33.488 | 34.945 | 26.407 | 26.696 | 21.949 | 24.07 | 16.561 | 0 | 0 | 58.625 | 56.135 | 49.049 | 23.418 | 0 | 0 | 53.935 | 35.933 | [5 empty] | 0 | 6.792 | 67 | 1.7738 | 1.6109 | 0.70431 | 0.57143 | 1.0395 | 58.601
2006-05-18 | 19:29 | 0 | 20.192 | 0 | 2 | 0 | 28.864 | 38.918 | 26.213 | 26.453 | 21.154 | 24.166 | 16.486 | 1 | 0 | 58.603 | 56.135 | 49.096 | 23.442 | 0 | 0 | 53.935 | 35.957 | [5 empty] | 0 | 2.411 | 68 | 1.7957 | 1.6317 | 0.70519 | 0.57143 | 1.0602 | 59.0444
2006-05-18 | 19:30 | 0 | 20.192 | 0 | 2 | 0 | 27.635 | 31.536 | 26.213 | 26.478 | 21.733 | 24.286 | 16.536 | 0 | 0 | 58.603 | 56.159 | 48.914 | 23.442 | 0 | 0 | 53.958 | 35.981 | [5 empty] | 0 | 1.157 | 69 | 1.7811 | 1.6178 | 0.7046 | 0.57143 | 1.0464 | 58.75
2006-05-18 | 19:31 | 0 | 20.262 | 0 | 2 | 0 | 27.081 | 28.67 | 26.287 | 26.309 | 21.226 | 24.116 | 16.436 | 0 | 0 | 58.58 | 56.091 | 48.935 | 23.442 | 0 | 0 | 53.935 | 35.981 | [5 empty] | 0 | 0.772 | 70 | 1.8102 | 1.6455 | 0.70578 | 0.57143 | 1.0741 | 59.334
2006-05-18 | 19:32 | 0 | 20.217 | 0 | 2 | 0 | 26.841 | 27.78 | 26.213 | 26.233 | 20.691 | 24.065 | 16.506 | 0 | 0 | 58.486 | 56.086 | 48.954 | 23.366 | 0 | 0 | 53.839 | 35.928 | [5 empty] | 0 | 0.608 | 71 | 1.7899 | 1.6261 | 0.70496 | 0.57143 | 1.0547 | 58.9272
2006-05-18 | 19:33 | 0 | 20.161 | 0 | 2 | 0 | 26.642 | 27.321 | 26.287 | 26.262 | 20.77 | 24.215 | 16.461 | 0 | 0 | 58.559 | 56.091 | 48.891 | 23.418 | 0 | 0 | 53.844 | 35.933 | [5 empty] | 0 | 0.38 | 72 | 1.803 | 1.6386 | 0.70549 | 0.57143 | 1.0672 | 59.1898
2006-05-18 | 19:34 | 0 | 20.239 | 0 | 2 | 0 | 26.622 | 27.056 | 26.358 | 26.453 | 20.625 | 24.094 | 16.486 | 0 | 0 | 58.536 | 56.114 | 48.914 | 23.442 | 0 | 0 | 53.89 | 35.933 | [5 empty] | 0 | 0.169 | 73 | 1.7957 | 1.6317 | 0.70519 | 0.57143 | 1.0602 | 59.0444
2006-05-18 | 19:35 | 0 | 20.232 | 0 | 2 | 0 | 26.497 | 26.882 | 26.424 | 26.353 | 21.294 | 24.087 | 16.579 | 0 | 0 | 58.486 | 56.086 | 48.886 | 23.388 | 0 | 0 | 53.792 | 35.904 | [5 empty] | 0 | 0.144 | 74 | 1.7686 | 1.6059 | 0.7041 | 0.57143 | 1.0345 | 58.493
2006-05-18 | 19:36 | 0 | 20.217 | 0 | 2 | 0 | 26.576 | 26.841 | 26.527 | 26.502 | 20.985 | 24.094 | 16.609 | 0 | 0 | 58.536 | 56.114 | 48.982 | 23.418 | 0 | 0 | 53.82 | 35.909 | [5 empty] | 0 | 0.074 | 75 | 1.7599 | 1.5976 | 0.70374 | 0.57143 | 1.0262 | 58.3115
2006-05-18 | 19:37 | 0 | 20.187 | 1 | 2 | 0 | 26.618 | 26.667 | 26.424 | 26.546 | 25.269 | 24.136 | 16.554 | 0 | 0 | 58.486 | 56.098 | 48.965 | 23.401 | 0 | 0 | 53.827 | 35.916 | [5 empty] | 0 | 0.072 | 76 | 1.7759 | 1.6129 | 0.70439 | 0.57143 | 1.0414 | 58.6429
2006-05-18 | 19:38 | 0 | 20.214 | 0 | 2 | 0 | 43.661 | 26.836 | 26.426 | 26.595 | 24.982 | 24.139 | 16.534 | 0 | 0 | 58.511 | 56.089 | 48.888 | 23.393 | 0 | 0 | 53.818 | 35.883 | [5 empty] | 0 | 17.066 | 77 | 1.7817 | 1.6184 | 0.70463 | 0.57143 | 1.047 | 58.7619
2006-05-18 | 19:39 | 0 | 20.229 | 0 | 2 | 0 | 34.491 | 32.682 | 26.35 | 26.64 | 21.652 | 24.278 | 16.478 | 1 | 0 | 58.527 | 56.014 | 48.86 | 23.386 | 0 | 0 | 53.813 | 35.83 | [5 empty] | 0 | 7.851 | 78 | 1.798 | 1.6339 | 0.70529 | 0.57143 | 1.0625 | 59.0911
2006-05-18 | 19:40 | 0 | 20.184 | 0 | 2 | 0 | 29.121 | 39.428 | 26.23 | 26.451 | 21.537 | 24.188 | 16.36 | 0 | 0 | 58.534 | 56.065 | 49.026 | 23.393 | 0 | 0 | 53.794 | 35.837 | [5 empty] | 0 | 2.67 | 79 | 1.8324 | 1.6666 | 0.70668 | 0.57143 | 1.0951 | 59.7655
2006-05-18 | 19:41 | 0 | 20.234 | 0 | 2 | 0 | 27.679 | 31.921 | 26.235 | 26.571 | 21.512 | 24.234 | 16.411 | 0 | 0 | 58.534 | 56.065 | 48.865 | 23.44 | 0 | 0 | 53.818 | 35.859 | [5 empty] | 0 | 1.108 | 80 | 1.8175 | 1.6524 | 0.70608 | 0.57143 | 1.081 | 59.4771
2006-05-18 | 19:42 | 0 | 20.184 | 0 | 2 | 0 | 27.12 | 28.783 | 26.301 | 26.255 | 21.579 | 24.038 | 16.305 | 0 | 0 | 58.527 | 56.014 | 48.951 | 23.364 | 0 | 0 | 53.766 | 35.809 | [5 empty] | 0 | 0.865 | 81 | 1.8484 | 1.6818 | 0.70733 | 0.57143 | 1.1103 | 60.0713
2006-05-18 | 19:43 | 0 | 20.204 | 0 | 2 | 0 | 26.784 | 27.699 | 26.301 | 26.277 | 20.978 | 24.038 | 16.355 | 0 | 0 | 58.484 | 56.014 | 48.975 | 23.364 | 0 | 0 | 53.766 | 35.761 | [5 empty] | 0 | 0.507 | 82 | 1.8338 | 1.6679 | 0.70674 | 0.57143 | 1.0965 | 59.7935
2006-05-18 | 19:44 | 0 | 20.184 | 0 | 2 | 0 | 26.615 | 27.218 | 26.375 | 26.35 | 20.495 | 24.06 | 16.28 | 0 | 0 | 58.461 | 56.037 | 48.881 | 23.339 | 0 | 0 | 53.743 | 35.737 | [5 empty] | 0 | 0.265 | 83 | 1.8557 | 1.6887 | 0.70762 | 0.57143 | 1.1173 | 60.2085
2006-05-18 | 19:45 | 0 | 20.184 | 0 | 2 | 0 | 26.519 | 27 | 26.421 | 26.397 | 20.568 | 24.014 | 16.207 | 0 | 0 | 58.484 | 56.014 | 48.975 | 23.386 | 0 | 0 | 53.722 | 35.737 | [5 empty] | 0 | 0.122 | 84 | 1.8769 | 1.7089 | 0.70849 | 0.57143 | 1.1375 | 60.6032
2006-05-18 | 19:46 | 0 | 20.134 | 0 | 2 | 0 | 26.519 | 26.806 | 26.591 | 26.519 | 20.109 | 24.134 | 16.157 | 0 | 0 | 58.484 | 55.991 | 48.86 | 23.339 | 0 | 0 | 53.722 | 35.737 | [5 empty] | 0 | 0 | 85 | 1.8915 | 1.7227 | 0.70908 | 0.57143 | 1.1513 | 60.8684
2006-05-18 | 19:47 | 0 | 20.204 | 0 | 2 | 0 | 26.64 | 26.904 | 26.664 | 26.591 | 20.058 | 24.109 | 16.132 | 0 | 0 | 58.438 | 56.014 | 48.881 | 23.364 | 0 | 0 | 53.722 | 35.761 | [5 empty] | 0 | 0.049 | 86 | 1.8988 | 1.7297 | 0.70937 | 0.57143 | 1.1582 | 60.9994
2006-05-18 | 19:48 | 0 | 20.184 | 1 | 2 | 0 | 26.711 | 26.806 | 26.64 | 26.784 | 23.53 | 23.989 | 16.106 | 0 | 0 | 58.438 | 55.937 | 48.874 | 23.332 | 0 | 0 | 53.759 | 35.73 | [5 empty] | 0 | -0.073 | 87 | 1.9063 | 1.7369 | 0.70968 | 0.57143 | 1.1654 | 61.1347
2006-05-18 | 19:49 | 0 | 20.229 | 0 | 3 | 0 | 41.604 | 26.919 | 26.559 | 26.848 | 25.475 | 23.837 | 16.001 | 0 | 0 | 58.432 | 55.96 | 48.807 | 23.332 | 0 | 0 | 53.783 | 35.753 | [5 empty] | 0 | 14.756 | 88 | 1.9369 | 1.7659 | 0.71092 | 0.57143 | 1.1945 | 61.6702
2006-05-18 | 19:50 | 0 | 20.229 | 0 | 2 | 0 | 34.797 | 32.589 | 26.375 | 26.64 | 22.086 | 23.893 | 16.033 | 1 | 0 | 58.461 | 55.991 | 48.837 | 23.339 | 0 | 0 | 53.766 | 35.761 | [5 empty] | 0 | 8.157 | 89 | 1.9276 | 1.7571 | 0.71054 | 0.57143 | 1.1856 | 61.5088
2006-05-18 | 19:51 | 0 | 20.197 | 0 | 2 | 0 | 29.234 | 38.949 | 26.198 | 26.608 | 21.282 | 23.763 | 15.925 | 0 | 0 | 58.432 | 55.96 | 48.944 | 23.307 | 0 | 0 | 53.736 | 35.658 | [5 empty] | 0 | 2.626 | 90 | 1.959 | 1.787 | 0.71181 | 0.57143 | 1.2155 | 62.0473
2006-05-18 | 19:52 | 0 | 20.172 | 0 | 2 | 0 | 27.618 | 31.401 | 26.269 | 26.463 | 20.993 | 23.861 | 16.099 | 0 | 0 | 58.432 | 55.96 | 48.737 | 23.332 | 0 | 0 | 53.713 | 35.682 | [5 empty] | 0 | 1.155 | 91 | 1.9084 | 1.7388 | 0.70976 | 0.57143 | 1.1674 | 61.1709
2006-05-18 | 19:53 | 0 | 20.172 | 0 | 2 | 0 | 27.042 | 28.582 | 26.294 | 26.294 | 20.463 | 23.812 | 16.124 | 0 | 0 | 58.432 | 55.937 | 48.851 | 23.332 | 0 | 0 | 53.713 | 35.682 | [5 empty] | 0 | 0.748 | 92 | 1.9011 | 1.7319 | 0.70947 | 0.57143 | 1.1604 | 61.0412
2006-05-18 | 19:54 | 0 | 20.197 | 0 | 2 | 0 | 26.799 | 27.618 | 26.414 | 26.318 | 21.162 | 23.788 | 16.026 | 0 | 0 | 58.432 | 55.937 | 48.989 | 23.307 | 0 | 0 | 53.668 | 35.706 | [5 empty] | 0 | 0.481 | 93 | 1.9296 | 1.759 | 0.71062 | 0.57143 | 1.1876 | 61.5442
2006-05-18 | 19:55 | 0 | 20.172 | 0 | 3 | 0 | 26.632 | 27.186 | 26.39 | 26.365 | 21.5 | 24.006 | 15.976 | 0 | 0 | 58.409 | 55.96 | 48.921 | 23.307 | 0 | 0 | 53.668 | 35.658 | [5 empty] | 0 | 0.267 | 94 | 1.9442 | 1.7728 | 0.71121 | 0.57143 | 1.2014 | 61.7952
2006-05-18 | 19:56 | 0 | 20.172 | 0 | 2 | 0 | 26.559 | 26.968 | 26.488 | 26.51 | 21.307 | 23.812 | 16.124 | 0 | 0 | 58.333 | 55.883 | 48.751 | 23.298 | 0 | 0 | 53.636 | 35.648 | [5 empty] | 0 | 0.049 | 95 | 1.9011 | 1.7319 | 0.70947 | 0.57143 | 1.1604 | 61.0412
2006-05-18 | 19:57 | 0 | 20.101 | 0 | 2 | 0 | 26.583 | 26.824 | 26.728 | 26.608 | 21.38 | 23.957 | 16.074 | 0 | 0 | 58.365 | 55.937 | 48.874 | 23.317 | 0 | 0 | 53.626 | 35.691 | [5 empty] | 0 | -0.025 | 96 | 1.9157 | 1.7457 | 0.71006 | 0.57143 | 1.1743 | 61.2997
2006-05-18 | 19:58 | 0 | 20.056 | 0 | 2 | 0 | 26.659 | 26.804 | 26.684 | 26.708 | 20.566 | 23.673 | 15.86 | 0 | 0 | 58.295 | 55.823 | 48.669 | 23.214 | 0 | 0 | 53.528 | 35.639 | [5 empty] | 0 | -0.049 | 97 | 1.978 | 1.805 | 0.71258 | 0.57143 | 1.2335 | 62.3632
2006-05-18 | 19:59 | 0 | 20.033 | 0 | 3 | 0 | 26.635 | 26.779 | 26.443 | 26.733 | 22.01 | 23.697 | 15.883 | 1 | 0 | 58.249 | 55.844 | 48.713 | 23.214 | 0 | 0 | 53.552 | 35.615 | [5 empty] | 0 | -0.098 | 98 | 1.9713 | 1.7986 | 0.71231 | 0.57143 | 1.2272 | 62.2521
2006-05-18 | 20:00 | 1 | 20.111 | 1 | 2 | 0 | 39.734 | 26.787 | 26.306 | 26.716 | 26.088 | 23.849 | 16.016 | 0 | 0 | 58.324 | 55.783 | 48.629 | 23.271 | 0 | 0 | 53.514 | 35.622 | [5 empty] | 20.111 | 13.018 | 99 | 1.9325 | 1.7618 | 0.71074 | 0.57143 | 1.1903 | 61.5947
2006-05-18 | 20:01 | 0 | 20.111 | 0 | 2 | 0 | 44.708 | 31.46 | 26.306 | 26.571 | 26.907 | 23.705 | 15.915 | 0 | 0 | 58.301 | 55.806 | 48.814 | 23.295 | 0 | 0 | 53.535 | 35.622 | [5 empty] | 0 | 18.137 | 100 | 1.962 | 1.7897 | 0.71193 | 0.57143 | 1.2183 | 62.0963
2006-05-18 | 20:02 | 0 | 20.078 | 0 | 2 | 0 | 45.504 | 42.851 | 26.154 | 26.443 | 27.238 | 23.624 | 15.81 | 1 | 0 | 58.272 | 55.799 | 48.622 | 23.214 | 0 | 0 | 53.514 | 35.622 | [5 empty] | 0 | 19.061 | 101 | 1.9925 | 1.8188 | 0.71317 | 0.57143 | 1.2474 | 62.6021
2006-05-18 | 20:03 | 0 | 19.983 | 0 | 3 | 0 | 45.229 | 45.114 | 26.201 | 26.466 | 27.213 | 23.648 | 15.759 | 2 | 0 | 58.272 | 55.799 | 48.576 | 23.214 | 0 | 0 | 53.461 | 35.591 | [5 empty] | 0 | 18.763 | 102 | 2.0074 | 1.8329 | 0.71377 | 0.57143 | 1.2615 | 62.8421
2006-05-18 | 20:04 | 1 | 20.089 | 0 | 2 | 0 | 45.373 | 45.215 | 26.282 | 26.331 | 27.655 | 23.705 | 15.842 | 1 | 0 | 58.279 | 55.83 | 48.629 | 23.239 | 0 | 0 | 53.505 | 35.615 | [5 empty] | 20.089 | 19.042 | 103 | 1.9832 | 1.8099 | 0.71279 | 0.57143 | 1.2385 | 62.4496
2006-05-18 | 20:05 | 0 | 20.033 | 0 | 2 | 1 | 45.343 | 45.252 | 26.564 | 26.225 | 27.961 | 23.673 | 15.759 | 2 | 0 | 58.363 | 55.844 | 48.713 | 23.239 | 0 | 0 | 53.505 | 35.639 | [5 empty] | 0 | 19.118 | 104 | 2.0074 | 1.8329 | 0.71377 | 0.57143 | 1.2615 | 62.8421
2006-05-18 | 20:06 | 0 | 20.033 | 0 | 3 | 0 | 45.229 | 45.413 | 26.9 | 26.659 | 28.297 | 23.866 | 15.734 | 1 | 0 | 58.363 | 55.844 | 48.783 | 23.214 | 0 | 0 | 53.505 | 35.615 | [5 empty] | 0 | 18.57 | 0 | 2.0147 | 1.8398 | 0.71407 | 0.57143 | 1.2684 | 62.9586
2006-05-18 | 20:07 | 0 | 20.003 | 0 | 2 | 0 | 45.362 | 45.338 | 27.255 | 26.99 | 28.557 | 23.668 | 15.581 | 1 | 0 | 58.313 | 55.932 | 48.618 | 23.209 | 0 | 0 | 53.547 | 35.631 | [5 empty] | 0 | 18.372 | 1 | 2.0592 | 1.8822 | 1.421 | 1.2766 | 0.60558 | 29.4085
2006-05-18 | 20:08 | 0 | 20.003 | 0 | 2 | 0 | 45.752 | 45.499 | 27.858 | 27.449 | 28.797 | 23.692 | 15.682 | 2 | 0 | 58.379 | 55.909 | 48.709 | 23.185 | 0 | 0 | 53.524 | 35.631 | [5 empty] | 0 | 18.303 | 2 | 2.0298 | 1.8542 | 1.4198 | 1.2766 | 0.57763 | 28.4573
2006-05-18 | 20:09 | 1 | 20.008 | 1 | 3 | 0 | 46.032 | 45.78 | 28.707 | 27.718 | 29.526 | 23.722 | 15.636 | 1 | 0 | 58.384 | 55.981 | 48.692 | 23.214 | 0 | 0 | 53.528 | 35.639 | [5 empty] | 20.008 | 18.314 | 3 | 2.0432 | 1.867 | 1.4204 | 1.2766 | 0.59036 | 28.8939
2006-05-18 | 20:10 | 0 | 19.983 | 0 | 2 | 0 | 46.743 | 46.237 | 29.935 | 28.466 | 29.695 | 23.793 | 15.513 | 2 | 0 | 58.406 | 55.981 | 48.713 | 23.192 | 0 | 0 | 53.505 | 35.61 | [5 empty] | 0 | 18.277 | 4 | 2.079 | 1.901 | 1.4218 | 1.2766 | 0.62441 | 30.0337
2006-05-18 | 20:11 | 0 | 19.958 | 0 | 2 | 0 | 46.996 | 46.764 | 31.213 | 29.766 | 30.465 | 23.817 | 15.611 | 1 | 0 | 58.475 | 56.005 | 48.783 | 23.214 | 0 | 0 | 53.461 | 35.615 | [5 empty] | 0 | 17.23 | 5 | 2.0505 | 1.8739 | 1.4207 | 1.2766 | 0.59728 | 29.1288
2006-05-18 | 20:12 | 0 | 20.026 | 0 | 3 | 0 | 39.416 | 47.059 | 32.314 | 31.35 | 27.064 | 23.812 | 15.558 | 1 | 0 | 58.447 | 56 | 48.779 | 23.185 | 0 | 0 | 53.524 | 35.61 | [5 empty] | 0 | 8.066 | 6 | 2.0659 | 1.8885 | 1.4213 | 1.2766 | 0.61195 | 29.6213
2006-05-18 | 20:13 | 0 | 20.003 | 0 | 2 | 0 | 34.081 | 43.386 | 32.907 | 32.387 | 26.196 | 23.812 | 15.558 | 1 | 0 | 58.425 | 55.953 | 48.755 | 23.185 | 0 | 0 | 53.477 | 35.538 | [5 empty] | 0 | 1.694 | 7 | 2.0659 | 1.8885 | 1.4213 | 1.2766 | 0.61195 | 29.6213
2006-05-18 | 20:14 | 0 | 19.978 | 0 | 2 | 0 | 33.472 | 35.797 | 33.235 | 33.235 | 25.33 | 24.004 | 15.533 | 0 | 0 | 58.47 | 56.023 | 48.893 | 23.185 | 0 | 0 | 53.456 | 35.49 | [5 empty] | 0 | 0.237 | 8 | 2.0732 | 1.8955 | 1.4216 | 1.2766 | 0.61887 | 29.8511
2006-05-18 | 20:15 | 0 | 19.978 | 0 | 3 | 0 | 33.589 | 34.058 | 33.613 | 33.634 | 24.293 | 23.788 | 15.558 | 0 | 0 | 58.514 | 56 | 48.937 | 23.185 | 0 | 0 | 53.409 | 35.469 | [5 empty] | 0 | -0.045 | 9 | 2.0659 | 1.8885 | 1.4213 | 1.2766 | 0.61195 | 29.6213
2006-05-18 | 20:16 | 0 | 19.97 | 0 | 2 | 0 | 33.816 | 34.074 | 33.51 | 34.026 | 25.154 | 23.972 | 15.624 | 0 | 0 | 58.461 | 55.993 | 48.954 | 23.177 | 0 | 0 | 53.402 | 35.483 | [5 empty] | 0 | -0.21 | 10 | 2.0467 | 1.8703 | 1.4205 | 1.2766 | 0.59368 | 29.0069
2006-05-18 | 20:17 | 0 | 20.003 | 0 | 3 | 0 | 34.034 | 34.223 | 33 | 34.058 | 24.102 | 23.884 | 15.581 | 0 | 0 | 58.491 | 56.009 | 48.83 | 23.187 | 0 | 0 | 53.44 | 35.519 | [5 empty] | 0 | -0.024 | 11 | 2.0592 | 1.8822 | 1.421 | 1.2766 | 0.60558 | 29.4085
2006-05-18 | 20:18 | 0 | 19.996 | 0 | 2 | 0 | 34.079 | 34.337 | 31.732 | 33.515 | 23.759 | 23.903 | 15.649 | 0 | 0 | 58.539 | 56.072 | 48.963 | 23.229 | 0 | 0 | 53.479 | 35.608 | [5 empty] | 0 | 0.564 | 12 | 2.0394 | 1.8634 | 1.4202 | 1.2766 | 0.58676 | 28.7711
2006-05-18 | 20:19 | 0 | 19.963 | 0 | 3 | 0 | 33.907 | 34.447 | 31.171 | 32.255 | 25.051 | 23.822 | 15.566 | 0 | 0 | 58.466 | 55.995 | 49.047 | 23.222 | 0 | 0 | 53.449 | 35.553 | [5 empty] | 0 | 1.652 | 13 | 2.0636 | 1.8863 | 1.4212 | 1.2766 | 0.60974 | 29.5474
2006-05-18 | 20:20 | 0 | 20.046 | 1 | 2 | 0 | 32.929 | 34.22 | 30.842 | 31.708 | 25.637 | 24.072 | 15.674 | 0 | 0 | 58.518 | 55.995 | 48.909 | 23.222 | 0 | 0 | 53.428 | 35.529 | [5 empty] | 0 | 1.221 | 14 | 2.0321 | 1.8564 | 1.4199 | 1.2766 | 0.57984 | 28.5336
2006-05-18 | 20:21 | 0 | 19.97 | 0 | 3 | 0 | 31.951 | 33.421 | 30.617 | 31.316 | 25.75 | 24.04 | 15.616 | 0 | 0 | 58.466 | 55.972 | 48.909 | 23.197 | 0 | 0 | 53.449 | 35.553 | [5 empty] | 0 | 0.635 | 15 | 2.049 | 1.8725 | 1.4206 | 1.2766 | 0.5959 | 29.082
2006-05-18 | 20:22 | 0 | 20.013 | 0 | 2 | 0 | 42.932 | 32.448 | 30.546 | 30.955 | 30.617 | 23.871 | 15.493 | 0 | 0 | 58.42 | 55.972 | 48.886 | 23.197 | 0 | 0 | 53.449 | 35.598 | [5 empty] | 0 | 11.977 | 16 | 2.0848 | 1.9065 | 1.4221 | 1.2766 | 0.62994 | 30.2154
2006-05-18 | 20:23 | 0 | 20.013 | 0 | 3 | 0 | 42.04 | 39.361 | 30.497 | 30.81 | 27.245 | 23.871 | 15.541 | 0 | 0 | 58.397 | 55.949 | 48.977 | 23.222 | 0 | 0 | 53.405 | 35.598 | [5 empty] | 0 | 11.23 | 17 | 2.0709 | 1.8933 | 1.4215 | 1.2766 | 0.61666 | 29.7777
2006-05-18 | 20:24 | 0 | 19.958 | 0 | 2 | 0 | 34.113 | 43.915 | 30.372 | 30.828 | 25.24 | 23.987 | 15.387 | 1 | 0 | 58.438 | 55.9 | 48.79 | 23.168 | 0 | 0 | 53.377 | 35.593 | [5 empty] | 0 | 3.285 | 18 | 2.1157 | 1.9359 | 1.4233 | 1.2766 | 0.65928 | 31.1614
2006-05-18 | 20:25 | 0 | 19.988 | 0 | 3 | 0 | 32.063 | 35.694 | 30.401 | 30.906 | 23.991 | 23.896 | 15.418 | 0 | 0 | 58.443 | 55.972 | 48.839 | 23.222 | 0 | 0 | 53.405 | 35.622 | [5 empty] | 0 | 1.157 | 19 | 2.1067 | 1.9273 | 1.423 | 1.2766 | 0.6507 | 30.8876
2006-05-18 | 20:26 | 0 | 19.958 | 0 | 2 | 0 | 31.406 | 32.749 | 30.251 | 30.661 | 23.337 | 23.866 | 15.387 | 0 | 0 | 58.393 | 55.921 | 48.767 | 23.192 | 0 | 0 | 53.353 | 35.593 | [5 empty] | 0 | 0.745 | 20 | 2.1157 | 1.9359 | 1.4233 | 1.2766 | 0.65928 | 31.1614
2006-05-18 | 20:27 | 0 | 20.038 | 0 | 3 | 0 | 31.122 | 31.943 | 30.737 | 30.786 | 23.172 | 23.871 | 15.468 | 0 | 0 | 58.42 | 55.949 | 48.839 | 23.222 | 0 | 0 | 53.405 | 35.646 | [5 empty] | 0 | 0.336 | 21 | 2.0921 | 1.9135 | 1.4224 | 1.2766 | 0.63686 | 30.441
2006-05-18 | 20:28 | 0 | 19.933 | 0 | 2 | 0 | 30.781 | 31.431 | 30.661 | 30.948 | 23.962 | 23.913 | 15.463 | 0 | 0 | 58.349 | 55.9 | 48.767 | 23.192 | 0 | 0 | 53.353 | 35.617 | [5 empty] | 0 | -0.167 | 22 | 2.0936 | 1.9148 | 1.4224 | 1.2766 | 0.63825 | 30.4859
2006-05-18 | 20:29 | 0 | 19.933 | 0 | 3 | 0 | 30.877 | 31.191 | 30.732 | 31.07 | 23.503 | 23.842 | 15.511 | 0 | 0 | 58.327 | 55.921 | 48.744 | 23.168 | 0 | 0 | 53.307 | 35.641 | [5 empty] | 0 | -0.193 | 23 | 2.0796 | 1.9016 | 1.4219 | 1.2766 | 0.62496 | 30.052
2006-05-18 | 20:30 | 0 | 19.908 | 0 | 3 | 0 | 31.092 | 31.166 | 30.347 | 31.141 | 22.949 | 23.793 | 15.463 | 0 | 0 | 58.327 | 55.921 | 48.767 | 23.192 | 0 | 0 | 53.33 | 35.641 | [5 empty] | 0 | -0.049 | 24 | 2.0936 | 1.9148 | 1.4224 | 1.2766 | 0.63825 | 30.4859
2006-05-18 | 20:31 | 0 | 19.958 | 1 | 2 | 0 | 31.092 | 31.286 | 30.178 | 30.757 | 22.084 | 23.891 | 15.34 | 0 | 0 | 58.349 | 55.9 | 48.79 | 23.192 | 0 | 0 | 53.239 | 35.548 | [5 empty] | 0 | 0.335 | 25 | 2.1294 | 1.9489 | 1.4239 | 1.2766 | 0.67229 | 31.572
2006-05-18 | 20:32 | 0 | 19.958 | 0 | 3 | 0 | 30.877 | 31.36 | 29.842 | 30.418 | 22.01 | 23.891 | 15.34 | 0 | 0 | 58.304 | 55.853 | 48.744 | 23.214 | 0 | 0 | 53.307 | 35.548 | [5 empty] | 0 | 0.459 | 26 | 2.1294 | 1.9489 | 1.4239 | 1.2766 | 0.67229 | 31.572
2006-05-18 | 20:33 | 1 | 19.958 | 0 | 2 | 0 | 33.055 | 31.215 | 29.768 | 30.227 | 28.636 | 23.962 | 15.362 | 0 | 0 | 58.304 | 55.853 | 48.697 | 23.214 | 0 | 0 | 53.353 | 35.593 | [5 empty] | 19.958 | 2.828 | 27 | 2.123 | 1.9428 | 1.4236 | 1.2766 | 0.6662 | 31.3805
2006-05-18 | 20:34 | 0 | 19.897 | 0 | 3 | 0 | 44.561 | 31.757 | 29.396 | 29.95 | 29.638 | 23.783 | 15.304 | 0 | 0 | 58.272 | 55.82 | 48.641 | 23.158 | 0 | 0 | 53.367 | 35.584 | [5 empty] | 0 | 14.611 | 28 | 2.1399 | 1.9589 | 1.4243 | 1.2766 | 0.68226 | 31.883
2006-05-18 | 20:35 | 0 | 19.983 | 0 | 2 | 0 | 46.174 | 43.138 | 29.288 | 29.768 | 29.913 | 23.938 | 15.314 | 1 | 0 | 58.327 | 55.853 | 48.858 | 23.192 | 0 | 0 | 53.4 | 35.617 | [5 empty] | 0 | 16.406 | 29 | 2.137 | 1.9561 | 1.4242 | 1.2766 | 0.67949 | 31.7969
2006-05-18 | 20:36 | 0 | 19.983 | 0 | 3 | 0 | 46.473 | 45.717 | 29.31 | 29.697 | 30.153 | 23.817 | 15.314 | 1 | 0 | 58.249 | 55.867 | 48.641 | 23.18 | 0 | 0 | 53.321 | 35.584 | [5 empty] | 0 | 16.776 | 30 | 2.137 | 1.9561 | 1.4242 | 1.2766 | 0.67949 | 31.7969
2006-05-18 | 20:37 | 0 | 19.923 | 0 | 2 | 0 | 46.785 | 46.349 | 29.325 | 29.518 | 30.504 | 23.759 | 15.377 | 1 | 0 | 58.272 | 55.797 | 48.688 | 23.18 | 0 | 0 | 53.297 | 35.56 | [5 empty] | 0 | 17.267 | 31 | 2.1186 | 1.9386 | 1.4234 | 1.2766 | 0.66205 | 31.2492
2006-05-18 | 20:38 | 1 | 19.948 | 0 | 2 | 0 | 47.357 | 46.762 | 29.638 | 29.494 | 30.771 | 23.808 | 15.327 | 2 | 0 | 58.272 | 55.797 | 48.664 | 23.18 | 0 | 0 | 53.344 | 35.584 | [5 empty] | 19.948 | 17.863 | 32 | 2.1332 | 1.9525 | 1.424 | 1.2766 | 0.67589 | 31.6847
2006-05-18 | 20:39 | 0 | 19.897 | 0 | 3 | 0 | 40.215 | 47.381 | 29.854 | 29.638 | 26.095 | 23.857 | 15.377 | 1 | 0 | 58.317 | 55.844 | 48.711 | 23.158 | 0 | 0 | 53.344 | 35.584 | [5 empty] | 0 | 10.577 | 33 | 2.1186 | 1.9386 | 1.4234 | 1.2766 | 0.66205 | 31.2492
2006-05-18 | 20:40 | 0 | 19.918 | 0 | 2 | 0 | 33.275 | 44.369 | 30.21 | 29.898 | 23.344 | 23.778 | 15.151 | 0 | 0 | 58.29 | 55.792 | 48.73 | 23.175 | 0 | 0 | 53.293 | 35.579 | [5 empty] | 0 | 3.377 | 34 | 2.1844 | 2.0012 | 1.4261 | 1.2766 | 0.72461 | 33.1715
2006-05-18 | 20:41 | 0 | 19.996 | 1 | 2 | 0 | 31.612 | 35.608 | 30.627 | 30.528 | 22.41 | 24.023 | 15.229 | 1 | 0 | 58.361 | 55.867 | 48.758 | 23.18 | 0 | 0 | 53.297 | 35.608 | [5 empty] | 0 | 1.084 | 35 | 2.1617 | 1.9796 | 1.4252 | 1.2766 | 0.70302 | 32.5213
2006-05-18 | 20:42 | 0 | 19.943 | 0 | 3 | 0 | 31.173 | 32.57 | 31.343 | 30.764 | 23.199 | 23.874 | 15.224 | 0 | 0 | 58.29 | 55.86 | 48.73 | 23.128 | 0 | 0 | 53.316 | 35.603 | [5 empty] | 0 | 0.409 | 36 | 2.1632 | 1.981 | 1.4253 | 1.2766 | 0.7044 | 32.5634
2006-05-18 | 20:43 | 0 | 19.965 | 0 | 2 | 0 | 31.151 | 31.85 | 32.017 | 31.222 | 22.67 | 23.874 | 15.126 | 0 | 0 | 58.311 | 55.86 | 48.751 | 23.128 | 0 | 0 | 53.316 | 35.627 | [5 empty] | 0 | -0.071 | 37 | 2.1917 | 2.0081 | 1.4264 | 1.2766 | 0.73153 | 33.377
2006-05-18 | 20:44 | 0 | 19.965 | 0 | 3 | 0 | 31.463 | 31.752 | 32.306 | 32.137 | 22.79 | 23.803 | 15.199 | 0 | 0 | 58.356 | 55.816 | 48.797 | 23.128 | 0 | 0 | 53.293 | 35.603 | [5 empty] | 0 | -0.674 | 38 | 2.1705 | 1.9879 | 1.4255 | 1.2766 | 0.71132 | 32.773
2006-05-18 | 20:45 | 0 | 19.965 | 0 | 2 | 0 | 31.992 | 31.801 | 31.826 | 32.687 | 22.38 | 23.849 | 15.126 | 0 | 0 | 58.311 | 55.86 | 48.797 | 23.15 | 0 | 0 | 53.269 | 35.555 | [5 empty] | 0 | -0.695 | 39 | 2.1917 | 2.0081 | 1.4264 | 1.2766 | 0.73153 | 33.377
2006-05-18 | 20:46 | 0 | 19.885 | 0 | 2 | 0 | 32.524 | 32.115 | 31.247 | 32.282 | 23.44 | 23.923 | 15.151 | 0 | 0 | 58.29 | 55.86 | 48.751 | 23.15 | 0 | 0 | 53.223 | 35.555 | [5 empty] | 0 | 0.242 | 40 | 2.1844 | 2.0012 | 1.4261 | 1.2766 | 0.72461 | 33.1715
2006-05-18 | 20:47 | 0 | 19.892 | 0 | 3 | 0 | 32.475 | 32.711 | 30.909 | 31.583 | 22.309 | 23.923 | 15.224 | 0 | 0 | 58.29 | 55.839 | 48.774 | 23.15 | 0 | 0 | 53.246 | 35.555 | [5 empty] | 0 | 0.892 | 41 | 2.1632 | 1.981 | 1.4253 | 1.2766 | 0.7044 | 32.5634
2006-05-18 | 20:48 | 0 | 19.885 | 0 | 2 | 0 | 31.914 | 32.821 | 30.587 | 31.191 | 24.734 | 23.866 | 15.118 | 0 | 0 | 58.26 | 55.785 | 48.767 | 23.119 | 0 | 0 | 53.216 | 35.5 | [5 empty] | 0 | 0.723 | 42 | 2.194 | 2.0103 | 1.4265 | 1.2766 | 0.73374 | 33.4425
2006-05-18 | 20:49 | 0 | 19.933 | 0 | 3 | 0 | 42.621 | 32.394 | 30.421 | 30.997 | 29.938 | 23.866 | 14.945 | 0 | 0 | 58.26 | 55.739 | 48.837 | 23.119 | 0 | 0 | 53.216 | 35.524 | [5 empty] | 0 | 11.624 | 43 | 2.2444 | 2.0582 | 1.4285 | 1.2766 | 0.78163 | 34.8255
2006-05-18 | 20:50 | 0 | 19.965 | 0 | 2 | 0 | 46.526 | 38 | 30.09 | 30.668 | 30.332 | 23.898 | 15.151 | 0 | 0 | 58.267 | 55.816 | 48.751 | 23.104 | 0 | 0 | 53.269 | 35.579 | [5 empty] | 0 | 15.858 | 44 | 2.1844 | 2.0012 | 1.4261 | 1.2766 | 0.72461 | 33.1715
2006-05-18 | 20:51 | 0 | 19.955 | 0 | 3 | 0 | 47.094 | 45.787 | 30.011 | 30.467 | 30.516 | 24.036 | 15.093 | 1 | 0 | 58.215 | 55.762 | 48.79 | 23.119 | 0 | 0 | 53.239 | 35.572 | [5 empty] | 0 | 16.627 | 45 | 2.2013 | 2.0173 | 1.4268 | 1.2766 | 0.74066 | 33.6463
2006-05-18 | 20:52 | 0 | 19.91 | 1 | 2 | 1 | 47.689 | 46.979 | 29.987 | 30.3 | 29.602 | 23.915 | 15.018 | 1 | 0 | 58.215 | 55.739 | 48.699 | 23.119 | 0 | 0 | 53.262 | 35.572 | [5 empty] | 0 | 17.389 | 46 | 2.2232 | 2.038 | 1.4277 | 1.2766 | 0.76142 | 34.2496
2006-05-18 | 20:53 | 0 | 19.955 | 0 | 2 | 0 | 37.359 | 47.528 | 29.962 | 30.227 | 24.879 | 24.011 | 14.97 | 1 | 0 | 58.215 | 55.762 | 48.767 | 23.119 | 0 | 0 | 53.192 | 35.524 | [5 empty] | 0 | 7.132 | 0 | 2.2371 | 2.0513 | 1.4282 | 1.2766 | 0.77471 | 34.6295
2006-05-18 | 20:54 | 0 | 19.933 | 0 | 3 | 0 | 32.938 | 41.353 | 30.178 | 30.156 | 23.217 | 24.011 | 14.895 | 1 | 0 | 58.215 | 55.739 | 48.629 | 23.096 | 0 | 0 | 53.216 | 35.548 | [5 empty] | 0 | 2.782 | 1 | 2.259 | 2.0721 | 1.0481 | 0.89552 | 1.1765 | 52.083
2006-05-18 | 20:55 | 0 | 19.933 | 0 | 2 | 0 | 31.575 | 34.536 | 30.516 | 30.3 | 22.903 | 24.085 | 14.797 | 0 | 0 | 58.238 | 55.83 | 48.72 | 23.119 | 0 | 0 | 53.239 | 35.572 | [5 empty] | 0 | 1.275 | 2 | 2.2875 | 2.0992 | 1.0492 | 0.89552 | 1.2037 | 52.6191
2006-05-18 | 20:56 | 0 | 19.955 | 0 | 2 | 0 | 31.021 | 32.493 | 30.926 | 30.612 | 25.36 | 24.107 | 15.018 | 0 | 0 | 58.304 | 55.762 | 48.699 | 23.096 | 0 | 0 | 53.239 | 35.548 | [5 empty] | 0 | 0.409 | 3 | 2.2232 | 2.038 | 1.0466 | 0.89552 | 1.1425 | 51.3906
2006-05-18 | 20:57 | 0 | 19.933 | 0 | 3 | 0 | 30.997 | 31.745 | 31.215 | 31.286 | 23.697 | 24.251 | 15.018 | 0 | 0 | 58.238 | 55.753 | 48.669 | 23.168 | 0 | 0 | 53.232 | 35.567 | [5 empty] | 0 | -0.289 | 4 | 2.2232 | 2.038 | 1.0466 | 0.89552 | 1.1425 | 51.3906
2006-05-18 | 20:58 | 0 | 19.84 | 0 | 2 | 0 | 31.119 | 31.384 | 31.289 | 31.48 | 23.388 | 24.063 | 14.998 | 0 | 0 | 58.142 | 55.664 | 48.671 | 23.05 | 0 | 0 | 53.12 | 35.524 | [5 empty] | 0 | -0.361 | 5 | 2.229 | 2.0436 | 1.0468 | 0.89552 | 1.148 | 51.5047
2006-05-18 | 20:59 | 0 | 19.789 | 0 | 3 | 0 | 31.48 | 31.433 | 30.975 | 31.674 | 23.17 | 24.087 | 14.925 | 0 | 0 | 58.119 | 55.664 | 48.58 | 23.05 | 0 | 0 | 53.12 | 35.5 | [5 empty] | 0 | -0.194 | 6 | 2.2502 | 2.0638 | 1.0477 | 0.89552 | 1.1682 | 51.9161
2006-05-18 | 21:00 | 0 | 19.832 | 0 | 2 | 0 | 31.595 | 31.669 | 30.681 | 31.33 | 22.346 | 24.058 | 14.844 | 0 | 0 | 58.046 | 55.592 | 48.552 | 23.02 | 0 | 0 | 53.045 | 35.447 | [5 empty] | 0 | 0.265 | 7 | 2.2738 | 2.0862 | 1.0487 | 0.89552 | 1.1907 | 52.3636
2006-05-18 | 21:01 | 0 | 19.759 | 0 | 2 | 0 | 31.595 | 31.86 | 30.367 | 31.235 | 21.912 | 23.96 | 14.869 | 0 | 0 | 58.137 | 55.592 | 48.529 | 23.02 | 0 | 0 | 53.045 | 35.519 | [5 empty] | 0 | 0.36 | 8 | 2.2665 | 2.0793 | 1.0484 | 0.89552 | 1.1837 | 52.2265
2006-05-18 | 21:02 | 0 | 19.832 | 0 | 3 | 0 | 31.259 | 31.813 | 30.32 | 30.752 | 27.983 | 23.96 | 14.844 | 0 | 0 | 58.069 | 55.615 | 48.69 | 23.02 | 0 | 0 | 53.069 | 35.495 | [5 empty] | 0 | 0.507 | 9 | 2.2738 | 2.0862 | 1.0487 | 0.89552 | 1.1907 | 52.3636
2006-05-18 | 21:03 | 1 | 19.855 | 1 | 2 | 0 | 44.54 | 31.715 | 30.151 | 30.656 | 29.982 | 24.058 | 15.043 | 0 | 0 | 58.091 | 55.592 | 48.643 | 23.045 | 0 | 0 | 53.115 | 35.519 | [5 empty] | 19.855 | 13.884 | 10 | 2.2159 | 2.0311 | 1.0463 | 0.89552 | 1.1356 | 51.2472
2006-05-18 | 21:04 | 0 | 19.784 | 0 | 3 | 0 | 46.741 | 41.298 | 29.837 | 30.32 | 30.367 | 23.984 | 14.869 | 1 | 0 | 58.16 | 55.568 | 48.506 | 23.069 | 0 | 0 | 53.069 | 35.543 | [5 empty] | 0 | 16.421 | 11 | 2.2665 | 2.0793 | 1.0484 | 0.89552 | 1.1837 | 52.2265
2006-05-18 | 21:05 | 0 | 19.855 | 0 | 2 | 0 | 47.36 | 46.26 | 29.766 | 30.126 | 30.85 | 23.984 | 14.945 | 1 | 0 | 58.046 | 55.522 | 48.529 | 23.045 | 0 | 0 | 53.069 | 35.543 | [5 empty] | 0 | 17.234 | 12 | 2.2444 | 2.0582 | 1.0475 | 0.89552 | 1.1627 | 51.8042
2006-05-18 | 21:06 | 0 | 19.832 | 0 | 3 | 0 | 47.612 | 47.222 | 29.766 | 30.197 | 28.295 | 23.96 | 15.043 | 1 | 0 | 58.114 | 55.568 | 48.62 | 23.069 | 0 | 0 | 53.024 | 35.519 | [5 empty] | 0 | 17.415 | 13 | 2.2159 | 2.0311 | 1.0463 | 0.89552 | 1.1356 | 51.2472
2006-05-18 | 21:07 | 0 | 19.832 | 0 | 2 | 0 | 36.976 | 47.658 | 29.717 | 30.077 | 24.852 | 24.033 | 14.895 | 1 | 0 | 58.114 | 55.592 | 48.461 | 23.02 | 0 | 0 | 53.069 | 35.543 | [5 empty] | 0 | 6.899 | 14 | 2.259 | 2.0721 | 1.0481 | 0.89552 | 1.1765 | 52.083
2006-05-18 | 21:08 | 0 | 19.784 | 0 | 2 | 0 | 32.606 | 40.758 | 29.982 | 29.862 | 22.996 | 24.08 | 14.844 | 0 | 0 | 58.046 | 55.592 | 48.529 | 23.02 | 0 | 0 | 53.017 | 35.538 | [5 empty] | 0 | 2.744 | 15 | 2.2738 | 2.0862 | 1.0487 | 0.89552 | 1.1907 | 52.3636
2006-05-18 | 21:09 | 0 | 19.809 | 0 | 3 | 0 | 31.306 | 34.18 | 30.536 | 29.982 | 22.851 | 24.033 | 15.043 | 0 | 0 | 58.046 | 55.568 | 48.643 | 22.996 | 0 | 0 | 53.092 | 35.543 | [5 empty] | 0 | 1.324 | 16 | 2.2159 | 2.0311 | 1.0463 | 0.89552 | 1.1356 | 51.2472
2006-05-18 | 21:10 | 0 | 19.754 | 0 | 2 | 0 | 30.801 | 32.245 | 30.994 | 30.44 | 22.611 | 24.058 | 15.018 | 0 | 0 | 58.069 | 55.592 | 48.576 | 23.02 | 0 | 0 | 53.092 | 35.588 | [5 empty] | 0 | 0.361 | 17 | 2.2232 | 2.038 | 1.0466 | 0.89552 | 1.1425 | 51.3906
2006-05-18 | 21:11 | 0 | 19.809 | 0 | 2 | 0 | 30.85 | 31.499 | 31.379 | 31.186 | 22.106 | 24.033 | 14.844 | 0 | 0 | 58.091 | 55.592 | 48.643 | 23.069 | 0 | 0 | 53.069 | 35.567 | [5 empty] | 0 | -0.336 | 18 | 2.2738 | 2.0862 | 1.0487 | 0.89552 | 1.1907 | 52.3636
2006-05-18 | 21:12 | 0 | 19.779 | 0 | 2 | 0 | 31.036 | 31.23 | 31.374 | 31.446 | 22.003 | 24.028 | 14.864 | 1 | 0 | 58.064 | 55.564 | 48.433 | 23.016 | 0 | 0 | 53.041 | 35.514 | [5 empty] | 0 | -0.41 | 19 | 2.268 | 2.0806 | 1.0484 | 0.89552 | 1.1851 | 52.254
2006-05-18 | 21:13 | 0 | 19.802 | 0 | 3 | 0 | 31.421 | 31.325 | 31.132 | 31.71 | 22.8 | 23.979 | 14.716 | 0 | 0 | 58.064 | 55.54 | 48.548 | 23.04 | 0 | 0 | 53.064 | 35.466 | [5 empty] | 0 | -0.289 | 20 | 2.3111 | 2.1216 | 1.0502 | 0.89552 | 1.2261 | 53.0522
2006-05-18 | 21:14 | 0 | 19.802 | 1 | 2 | 0 | 31.639 | 31.615 | 30.82 | 31.47 | 22.101 | 23.979 | 14.641 | 0 | 0 | 58.041 | 55.54 | 48.478 | 23.016 | 0 | 0 | 53.041 | 35.466 | [5 empty] | 0 | 0.169 | 21 | 2.3329 | 2.1424 | 1.0511 | 0.89552 | 1.2468 | 53.4454
2006-05-18 | 21:15 | 0 | 19.722 | 0 | 3 | 0 | 31.583 | 31.799 | 30.425 | 31.173 | 23.104 | 23.923 | 14.709 | 0 | 0 | 57.968 | 55.487 | 48.541 | 22.984 | 0 | 0 | 53.01 | 35.411 | [5 empty] | 0 | 0.41 | 22 | 2.3131 | 2.1235 | 1.0503 | 0.89552 | 1.228 | 53.0892
2006-05-18 | 21:16 | 0 | 19.754 | 0 | 2 | 0 | 31.446 | 31.855 | 30.146 | 30.916 | 29.253 | 24.004 | 14.691 | 0 | 0 | 57.975 | 55.587 | 48.478 | 23.016 | 0 | 0 | 52.966 | 35.483 | [5 empty] | 0 | 0.53 | 23 | 2.3184 | 2.1285 | 1.0505 | 0.89552 | 1.233 | 53.1841
2006-05-18 | 21:17 | 1 | 19.779 | 0 | 2 | 0 | 44.925 | 31.735 | 29.952 | 30.482 | 26.291 | 24.124 | 14.628 | 0 | 0 | 58.041 | 55.538 | 48.452 | 23.028 | 0 | 0 | 53.017 | 35.6 | [5 empty] | 19.779 | 14.443 | 24 | 2.3367 | 2.146 | 1.0512 | 0.89552 | 1.2504 | 53.5128
2006-05-18 | 21:18 | 0 | 19.855 | 0 | 3 | 0 | 35.727 | 42.001 | 29.952 | 30.482 | 23.109 | 24.048 | 14.957 | 0 | 0 | 58.071 | 55.594 | 48.576 | 23.084 | 0 | 0 | 53.071 | 35.631 | [5 empty] | 0 | 5.245 | 25 | 2.2409 | 2.0549 | 1.0473 | 0.89552 | 1.1594 | 51.7368
2006-05-18 | 21:19 | 0 | 19.85 | 0 | 2 | 0 | 32.12 | 38.452 | 29.832 | 30.266 | 22 | 24.001 | 14.711 | 0 | 0 | 58.05 | 55.524 | 48.552 | 23.084 | 0 | 0 | 53.071 | 35.608 | [5 empty] | 0 | 1.854 | 26 | 2.3126 | 2.123 | 1.0502 | 0.89552 | 1.2275 | 53.0786
2006-05-18 | 21:20 | 0 | 19.875 | 0 | 2 | 0 | 31.11 | 33.235 | 29.857 | 30.121 | 22.099 | 24.001 | 14.711 | 0 | 0 | 58.05 | 55.547 | 48.667 | 23.133 | 0 | 0 | 53.048 | 35.608 | [5 empty] | 0 | 0.989 | 27 | 2.3126 | 2.123 | 1.0502 | 0.89552 | 1.2275 | 53.0786
2006-05-18 | 21:21 | 0 | 19.92 | 0 | 3 | 0 | 30.627 | 31.759 | 29.759 | 30.048 | 21.856 | 23.952 | 14.711 | 0 | 0 | 58.05 | 55.571 | 48.576 | 23.109 | 0 | 0 | 53.048 | 35.562 | [5 empty] | 0 | 0.579 | 28 | 2.3126 | 2.123 | 1.0502 | 0.89552 | 1.2275 | 53.0786
2006-05-18 | 21:22 | 0 | 19.875 | 0 | 2 | 0 | 30.313 | 31.085 | 29.783 | 29.977 | 21.544 | 23.928 | 14.636 | 0 | 0 | 58.028 | 55.547 | 48.576 | 23.109 | 0 | 0 | 53.024 | 35.538 | [5 empty] | 0 | 0.336 | 29 | 2.3344 | 2.1438 | 1.0511 | 0.89552 | 1.2482 | 53.4713
2006-05-18 | 21:23 | 0 | 19.885 | 0 | 3 | 0 | 30.183 | 30.712 | 29.893 | 29.989 | 21.92 | 23.918 | 14.676 | 0 | 0 | 58.039 | 55.515 | 48.473 | 23.05 | 0 | 0 | 53.083 | 35.457 | [5 empty] | 0 | 0.194 | 30 | 2.3227 | 2.1327 | 1.0506 | 0.89552 | 1.2372 | 53.2628
2006-05-18 | 21:24 | 0 | 19.86 | 0 | 2 | 0 | 30.087 | 30.521 | 30.063 | 30.158 | 21.461 | 23.918 | 14.553 | 0 | 0 | 58.018 | 55.515 | 48.496 | 23.05 | 0 | 0 | 53.038 | 35.49 | [5 empty] | 0 | -0.071 | 31 | 2.3586 | 2.1667 | 1.0521 | 0.89552 | 1.2712 | 53.8975
2006-05-18 | 21:25 | 0 | 19.85 | 1 | 3 | 0 | 30.242 | 30.433 | 29.653 | 30.303 | 20.787 | 23.942 | 14.528 | 0 | 0 | 57.973 | 55.491 | 48.52 | 23.074 | 0 | 0 | 53.015 | 35.481 | [5 empty] | 0 | -0.061 | 32 | 2.3658 | 2.1736 | 1.0524 | 0.89552 | 1.2781 | 54.0241
2006-05-18 | 21:26 | 0 | 19.86 | 0 | 2 | 0 | 30.278 | 30.376 | 29.459 | 30.087 | 21.821 | 23.893 | 14.676 | 0 | 0 | 58.039 | 55.468 | 48.45 | 23.074 | 0 | 0 | 53.015 | 35.481 | [5 empty] | 0 | 0.191 | 33 | 2.3227 | 2.1327 | 1.0506 | 0.89552 | 1.2372 | 53.2628
2006-05-18 | 21:27 | 0 | 19.875 | 0 | 2 | 0 | 30.144 | 30.506 | 29.253 | 29.687 | 25.904 | 23.952 | 14.711 | 1 | 0 | 58.005 | 55.501 | 48.576 | 23.109 | 0 | 0 | 53.048 | 35.514 | [5 empty] | 0 | 0.457 | 34 | 2.3126 | 2.123 | 1.0502 | 0.89552 | 1.2275 | 53.0786
2006-05-18 | 21:28 | 0 | 19.84 | 0 | 3 | 0 | 43.284 | 30.448 | 29.001 | 29.459 | 28.834 | 24.038 | 14.676 | 0 | 0 | 57.95 | 55.491 | 48.45 | 23.099 | 0 | 0 | 53.015 | 35.481 | [5 empty] | 0 | 13.825 | 35 | 2.3227 | 2.1327 | 1.0506 | 0.89552 | 1.2372 | 53.2628
2006-05-18 | 21:29 | 0 | 19.885 | 0 | 2 | 0 | 45.607 | 39.265 | 28.979 | 29.315 | 29.05 | 23.893 | 14.676 | 0 | 0 | 57.973 | 55.424 | 48.429 | 23.074 | 0 | 0 | 52.992 | 35.457 | [5 empty] | 0 | 16.292 | 36 | 2.3227 | 2.1327 | 1.0506 | 0.89552 | 1.2372 | 53.2628
2006-05-18 | 21:30 | 0 | 19.895 | 0 | 3 | 0 | 45.754 | 45.182 | 28.893 | 29.109 | 29.133 | 24.048 | 14.588 | 1 | 0 | 57.982 | 55.456 | 48.461 | 23.084 | 0 | 0 | 53.024 | 35.562 | [5 empty] | 0 | 16.645 | 37 | 2.3484 | 2.157 | 1.0517 | 0.89552 | 1.2615 | 53.7188
2006-05-18 | 21:31 | 0 | 19.935 | 0 | 2 | 0 | 46.111 | 45.721 | 29.001 | 28.954 | 29.58 | 23.893 | 14.626 | 1 | 0 | 57.927 | 55.445 | 48.52 | 23.074 | 0 | 0 | 52.992 | 35.553 | [5 empty] | 0 | 17.157 | 38 | 2.3373 | 2.1465 | 1.0512 | 0.89552 | 1.251 | 53.5231
2006-05-18 | 21:32 | 1 | 19.935 | 0 | 2 | 0 | 46.961 | 45.997 | 29.05 | 28.979 | 29.364 | 23.871 | 14.578 | 2 | 0 | 57.973 | 55.445 | 48.429 | 23.045 | 0 | 0 | 52.94 | 35.5 | [5 empty] | 19.935 | 17.982 | 39 | 2.3513 | 2.1598 | 1.0518 | 0.89552 | 1.2643 | 53.77
2006-05-18 | 21:33 | 0 | 19.93 | 0 | 3 | 0 | 47.138 | 46.795 | 29.31 | 29.02 | 29.526 | 23.864 | 14.374 | 1 | 0 | 57.945 | 55.44 | 48.422 | 23.045 | 0 | 0 | 52.964 | 35.476 | [5 empty] | 0 | 18.118 | 40 | 2.4107 | 2.2163 | 1.0542 | 0.89552 | 1.3208 | 54.7874
2006-05-18 | 21:34 | 0 | 19.93 | 0 | 2 | 0 | 47.712 | 47.35 | 29.798 | 29.339 | 30.592 | 23.822 | 14.6 | 1 | 0 | 57.996 | 55.445 | 48.473 | 23.074 | 0 | 0 | 52.992 | 35.505 | [5 empty] | 0 | 18.373 | 41 | 2.3449 | 2.1537 | 1.0515 | 0.89552 | 1.2582 | 53.6572
2006-05-18 | 21:35 | 0 | 19.935 | 1 | 2 | 0 | 45.516 | 47.556 | 30.109 | 29.749 | 26.784 | 23.918 | 14.553 | 2 | 0 | 57.996 | 55.468 | 48.429 | 23.05 | 0 | 0 | 53.015 | 35.505 | [5 empty] | 0 | 15.767 | 42 | 2.3586 | 2.1667 | 1.0521 | 0.89552 | 1.2712 | 53.8975
2006-05-18 | 21:36 | 0 | 19.855 | 0 | 3 | 0 | 35.242 | 47.964 | 30.634 | 30.249 | 24.732 | 23.864 | 14.57 | 0 | 0 | 57.991 | 55.463 | 48.538 | 23.069 | 0 | 0 | 53.192 | 35.5 | [5 empty] | 0 | 4.993 | 43 | 2.3536 | 2.162 | 1.0519 | 0.89552 | 1.2665 | 53.8109
2006-05-18 | 21:37 | 0 | 19.809 | 0 | 2 | 0 | 32.394 | 38.978 | 31.286 | 30.467 | 23.817 | 23.962 | 14.548 | 0 | 0 | 58.012 | 55.487 | 48.515 | 22.996 | 0 | 0 | 53.045 | 35.495 | [5 empty] | 0 | 1.927 | 44 | 2.36 | 2.1681 | 1.0522 | 0.89552 | 1.2726 | 53.9228
2006-05-18 | 21:38 | 0 | 19.734 | 0 | 2 | 0 | 31.62 | 33.826 | 32.196 | 31.232 | 23.911 | 23.766 | 14.349 | 0 | 0 | 58 | 55.452 | 48.529 | 22.971 | 0 | 0 | 52.908 | 35.399 | [5 empty] | 0 | 0.388 | 45 | 2.418 | 2.2232 | 1.0545 | 0.89552 | 1.3277 | 54.9086
2006-05-18 | 21:39 | 0 | 19.701 | 0 | 2 | 0 | 31.588 | 32.429 | 33.067 | 32.142 | 23.589 | 23.783 | 14.392 | 1 | 0 | 57.927 | 55.377 | 48.475 | 22.964 | 0 | 0 | 52.831 | 35.344 | [5 empty] | 0 | -0.554 | 46 | 2.4054 | 2.2113 | 1.054 | 0.89552 | 1.3158 | 54.6996
2006-05-18 | 21:40 | 0 | 19.727 | 0 | 3 | 0 | 32.068 | 32.068 | 33.419 | 33.161 | 23.518 | 23.759 | 14.193 | 0 | 0 | 57.927 | 55.377 | 48.314 | 22.94 | 0 | 0 | 52.786 | 35.344 | [5 empty] | 0 | -1.093 | 47 | 2.4634 | 2.2664 | 1.0563 | 0.89552 | 1.3709 | 55.6489
2006-05-18 | 21:41 | 0 | 19.727 | 0 | 2 | 0 | 32.854 | 32.309 | 32.83 | 33.818 | 23.469 | 23.854 | 14.417 | 0 | 0 | 57.904 | 55.307 | 48.314 | 22.94 | 0 | 0 | 52.693 | 35.368 | [5 empty] | 0 | -0.964 | 48 | 2.3982 | 2.2044 | 1.0537 | 0.89552 | 1.3089 | 54.5771
2006-05-18 | 21:42 | 0 | 19.747 | 0 | 2 | 0 | 33.536 | 32.95 | 31.899 | 33.467 | 22.314 | 23.734 | 14.218 | 0 | 0 | 57.927 | 55.33 | 48.384 | 22.915 | 0 | 0 | 52.693 | 35.344 | [5 empty] | 0 | 0.069 | 49 | 2.4561 | 2.2595 | 1.056 | 0.89552 | 1.3639 | 55.5321
2006-05-18 | 21:43 | 0 | 19.747 | 0 | 3 | 0 | 33.653 | 33.677 | 31.419 | 32.502 | 21.615 | 23.759 | 14.193 | 0 | 0 | 57.904 | 55.33 | 48.361 | 22.94 | 0 | 0 | 52.672 | 35.368 | [5 empty] | 0 | 1.151 | 50 | 2.4634 | 2.2664 | 1.0563 | 0.89552 | 1.3709 | 55.6489
2006-05-18 | 21:44 | 0 | 19.772 | 0 | 2 | 0 | 32.996 | 33.936 | 30.864 | 31.659 | 21.831 | 23.783 | 14.218 | 0 | 0 | 57.882 | 55.284 | 48.522 | 22.89 | 0 | 0 | 52.625 | 35.392 | [5 empty] | 0 | 1.337 | 51 | 2.4561 | 2.2595 | 1.056 | 0.89552 | 1.3639 | 55.5321
2006-05-18 | 21:45 | 0 | 19.747 | 0 | 2 | 0 | 36.239 | 33.488 | 30.575 | 31.2 | 30.07 | 23.952 | 14.291 | 0 | 0 | 57.882 | 55.263 | 48.314 | 22.915 | 0 | 0 | 52.672 | 35.392 | [5 empty] | 0 | 5.039 | 52 | 2.4349 | 2.2393 | 1.0552 | 0.89552 | 1.3437 | 55.1871
2006-05-18 | 21:46 | 0 | 19.716 | 1 | 3 | 0 | 43.401 | 33.696 | 30.595 | 30.786 | 24.837 | 23.729 | 14.311 | 0 | 0 | 57.809 | 55.256 | 48.31 | 22.886 | 0 | 0 | 52.644 | 35.364 | [5 empty] | 0 | 12.615 | 53 | 2.429 | 2.2337 | 1.055 | 0.89552 | 1.3382 | 55.0915
2006-05-18 | 21:47 | 0 | 19.716 | 0 | 2 | 0 | 34.517 | 44.386 | 30.475 | 30.786 | 23.126 | 23.729 | 14.286 | 0 | 0 | 57.854 | 55.279 | 48.377 | 22.886 | 0 | 0 | 52.597 | 35.411 | [5 empty] | 0 | 3.731 | 54 | 2.4363 | 2.2406 | 1.0552 | 0.89552 | 1.3451 | 55.2109
2006-05-18 | 21:48 | 0 | 19.701 | 0 | 3 | 0 | 32.068 | 36.849 | 30.381 | 30.624 | 22.241 | 23.734 | 14.367 | 0 | 0 | 57.836 | 55.263 | 48.314 | 22.94 | 0 | 0 | 52.55 | 35.364 | [5 empty] | 0 | 1.444 | 55 | 2.4127 | 2.2182 | 1.0543 | 0.89552 | 1.3227 | 54.8214
2006-05-18 | 21:49 | 0 | 19.696 | 0 | 2 | 0 | 31.244 | 33.015 | 30.185 | 30.521 | 21.875 | 23.923 | 14.311 | 0 | 0 | 57.831 | 55.256 | 48.356 | 22.91 | 0 | 0 | 52.574 | 35.34 | [5 empty] | 0 | 0.723 | 56 | 2.429 | 2.2337 | 1.055 | 0.89552 | 1.3382 | 55.0915
2006-05-18 | 21:50 | 0 | 19.716 | 0 | 2 | 0 | 30.955 | 31.894 | 30.112 | 30.352 | 21.611 | 23.68 | 14.311 | 0 | 0 | 57.788 | 55.256 | 48.286 | 22.91 | 0 | 0 | 52.55 | 35.364 | [5 empty] | 0 | 0.603 | 57 | 2.429 | 2.2337 | 1.055 | 0.89552 | 1.3382 | 55.0915
2006-05-18 | 21:51 | 0 | 19.716 | 0 | 3 | 0 | 30.69 | 31.436 | 30.232 | 30.352 | 21.466 | 23.874 | 14.435 | 1 | 0 | 57.765 | 55.235 | 48.333 | 22.91 | 0 | 0 | 52.527 | 35.364 | [5 empty] | 0 | 0.338 | 58 | 2.3929 | 2.1994 | 1.0535 | 0.89552 | 1.3039 | 54.4885
2006-05-18 | 21:52 | 0 | 19.701 | 0 | 2 | 0 | 30.504 | 31.178 | 30.381 | 30.406 | 21.615 | 23.783 | 14.367 | 0 | 0 | 57.836 | 55.239 | 48.384 | 22.915 | 0 | 0 | 52.578 | 35.392 | [5 empty] | 0 | 0.098 | 59 | 2.4127 | 2.2182 | 1.0543 | 0.89552 | 1.3227 | 54.8214
2006-05-18 | 21:53 | 0 | 19.742 | 0 | 3 | 0 | 30.45 | 30.884 | 30.136 | 30.57 | 21.417 | 23.754 | 14.286 | 0 | 0 | 57.809 | 55.211 | 48.263 | 22.861 | 0 | 0 | 52.55 | 35.34 | [5 empty] | 0 | -0.12 | 60 | 2.4363 | 2.2406 | 1.0552 | 0.89552 | 1.3451 | 55.2109
2006-05-18 | 21:54 | 0 | 19.742 | 0 | 2 | 0 | 30.546 | 30.761 | 29.8 | 30.521 | 21.103 | 23.754 | 14.337 | 0 | 0 | 57.765 | 55.188 | 48.242 | 22.861 | 0 | 0 | 52.55 | 35.364 | [5 empty] | 0 | 0.025 | 61 | 2.4215 | 2.2265 | 1.0546 | 0.89552 | 1.331 | 54.9665
2006-05-18 | 21:55 | 0 | 19.686 | 0 | 3 | 0 | 30.492 | 30.855 | 29.457 | 30.156 | 21.051 | 23.7 | 14.331 | 0 | 0 | 57.738 | 55.137 | 48.214 | 22.856 | 0 | 0 | 52.499 | 35.311 | [5 empty] | 0 | 0.336 | 62 | 2.4232 | 2.2282 | 1.0547 | 0.89552 | 1.3327 | 54.9955
2006-05-18 | 21:56 | 1 | 19.767 | 0 | 2 | 0 | 31.485 | 30.906 | 29.437 | 29.776 | 28.498 | 23.849 | 14.311 | 0 | 0 | 57.765 | 55.188 | 48.356 | 22.861 | 0 | 0 | 52.527 | 35.34 | [5 empty] | 19.767 | 1.709 | 63 | 2.429 | 2.2337 | 1.055 | 0.89552 | 1.3382 | 55.0915
2006-05-18 | 21:57 | 0 | 19.767 | 0 | 2 | 0 | 44.825 | 30.997 | 29.288 | 29.626 | 29.288 | 23.7 | 14.379 | 0 | 0 | 57.738 | 55.113 | 48.359 | 22.859 | 0 | 0 | 52.441 | 35.292 | [5 empty] | 0 | 15.199 | 64 | 2.4092 | 2.2149 | 1.0542 | 0.89552 | 1.3194 | 54.763
2006-05-18 | 21:58 | 0 | 19.769 | 1 | 3 | 0 | 46.347 | 43.008 | 29.202 | 29.418 | 29.732 | 23.709 | 14.51 | 1 | 0 | 57.733 | 55.176 | 48.205 | 22.89 | 0 | 0 | 52.471 | 35.301 | [5 empty] | 0 | 16.929 | 65 | 2.3711 | 2.1786 | 1.0526 | 0.89552 | 1.2831 | 54.1148
2006-05-18 | 21:59 | 0 | 19.774 | 0 | 2 | 1 | 46.65 | 46.008 | 29.207 | 29.425 | 29.81 | 23.763 | 14.442 | 1 | 0 | 57.715 | 55.183 | 48.212 | 22.92 | 0 | 0 | 52.499 | 35.376 | [5 empty] | 0 | 17.225 | 66 | 2.3909 | 2.1975 | 1.0534 | 0.89552 | 1.3019 | 54.4539
2006-05-18 | 22:00 | 0 | 19.729 | 0 | 3 | 0 | 46.811 | 46.582 | 29.182 | 29.231 | 29.665 | 23.859 | 14.442 | 2 | 0 | 57.783 | 55.183 | 48.279 | 22.92 | 0 | 0 | 52.476 | 35.399 | [5 empty] | 0 | 17.58 | 0 | 2.3909 | 2.1975 | 1.0534 | 0.89552 | 1.3019 | 54.4539
2006-05-18 | 22:01 | 1 | 19.744 | 0 | 2 | 0 | 47.082 | 46.898 | 29.322 | 29.177 | 29.972 | 23.854 | 14.51 | 1 | 0 | 57.799 | 55.246 | 48.184 | 22.962 | 0 | 0 | 52.471 | 35.419 | [5 empty] | 19.744 | 17.905 | 1 | 2.3711 | 2.1786 | 1.4904 | 1.3333 | 0.8453 | 35.6502
2006-05-18 | 22:02 | 0 | 19.794 | 0 | 2 | 0 | 47.656 | 47.22 | 29.805 | 29.491 | 30.526 | 23.781 | 14.608 | 2 | 0 | 57.777 | 55.246 | 48.251 | 22.937 | 0 | 0 | 52.518 | 35.395 | [5 empty] | 0 | 18.165 | 2 | 2.3426 | 2.1515 | 1.4893 | 1.3333 | 0.81817 | 34.9266
2006-05-18 | 22:03 | 0 | 19.744 | 0 | 3 | 0 | 44.606 | 47.633 | 30.141 | 29.685 | 26.117 | 23.734 | 14.51 | 1 | 0 | 57.822 | 55.2 | 48.251 | 22.89 | 0 | 0 | 52.494 | 35.347 | [5 empty] | 0 | 14.921 | 3 | 2.3711 | 2.1786 | 1.4904 | 1.3333 | 0.8453 | 35.6502
2006-05-18 | 22:04 | 0 | 19.82 | 0 | 2 | 0 | 34.854 | 47.677 | 30.624 | 30.166 | 23.999 | 23.901 | 14.585 | 0 | 0 | 57.868 | 55.246 | 48.366 | 22.937 | 0 | 0 | 52.494 | 35.371 | [5 empty] | 0 | 4.688 | 4 | 2.3492 | 2.1579 | 1.4895 | 1.3333 | 0.82454 | 35.098
2006-05-18 | 22:05 | 0 | 19.82 | 0 | 2 | 0 | 32.333 | 38.239 | 31.08 | 30.455 | 22.768 | 23.805 | 14.362 | 0 | 0 | 57.799 | 55.223 | 48.298 | 22.913 | 0 | 0 | 52.494 | 35.371 | [5 empty] | 0 | 1.878 | 5 | 2.4142 | 2.2196 | 1.4922 | 1.3333 | 0.88627 | 36.7107
2006-05-18 | 22:06 | 0 | 19.794 | 0 | 2 | 0 | 31.708 | 33.725 | 31.877 | 31.154 | 21.902 | 23.95 | 14.387 | 1 | 0 | 57.868 | 55.2 | 48.228 | 22.913 | 0 | 0 | 52.471 | 35.347 | [5 empty] | 0 | 0.554 | 6 | 2.4069 | 2.2127 | 1.4919 | 1.3333 | 0.87935 | 36.5343
2006-05-18 | 22:07 | 0 | 19.82 | 0 | 3 | 0 | 31.612 | 32.527 | 33.019 | 31.877 | 21.517 | 23.805 | 14.437 | 0 | 0 | 57.845 | 55.223 | 48.251 | 22.913 | 0 | 0 | 52.539 | 35.371 | [5 empty] | 0 | -0.265 | 7 | 2.3923 | 2.1988 | 1.4913 | 1.3333 | 0.86551 | 36.1781
2006-05-18 | 22:08 | 0 | 19.845 | 1 | 2 | 0 | 31.877 | 32.188 | 33.467 | 32.998 | 22.383 | 23.854 | 14.437 | 0 | 0 | 57.822 | 55.223 | 48.342 | 22.937 | 0 | 0 | 52.471 | 35.371 | [5 empty] | 0 | -1.121 | 8 | 2.3923 | 2.1988 | 1.4913 | 1.3333 | 0.86551 | 36.1781
2006-05-18 | 22:09 | 0 | 19.794 | 0 | 2 | 0 | 32.668 | 32.287 | 32.902 | 33.773 | 23.396 | 23.781 | 14.46 | 0 | 0 | 57.868 | 55.223 | 48.436 | 22.937 | 0 | 0 | 52.518 | 35.347 | [5 empty] | 0 | -1.105 | 9 | 2.3856 | 2.1925 | 1.491 | 1.3333 | 0.85914 | 36.0128
2006-05-18 | 22:10 | 0 | 19.719 | 0 | 3 | 0 | 33.419 | 32.809 | 31.973 | 33.443 | 22.697 | 23.805 | 14.51 | 0 | 0 | 57.845 | 55.2 | 48.275 | 22.913 | 0 | 0 | 52.518 | 35.323 | [5 empty] | 0 | -0.024 | 10 | 2.3711 | 2.1786 | 1.4904 | 1.3333 | 0.8453 | 35.6502
2006-05-18 | 22:11 | 0 | 19.82 | 0 | 2 | 0 | 33.56 | 33.515 | 31.514 | 32.502 | 21.902 | 23.83 | 14.485 | 0 | 0 | 57.845 | 55.2 | 48.412 | 22.913 | 0 | 0 | 52.539 | 35.347 | [5 empty] | 0 | 1.058 | 11 | 2.3784 | 2.1856 | 1.4907 | 1.3333 | 0.85222 | 35.8321
2006-05-18 | 22:12 | 0 | 19.769 | 0 | 3 | 0 | 32.998 | 33.959 | 31.203 | 31.877 | 22.601 | 23.901 | 14.56 | 0 | 0 | 57.793 | 55.125 | 48.268 | 22.905 | 0 | 0 | 52.487 | 35.292 | [5 empty] | 0 | 1.121 | 12 | 2.3565 | 2.1648 | 1.4898 | 1.3333 | 0.83146 | 35.2832
2006-05-18 | 22:13 | 0 | 19.82 | 0 | 2 | 0 | 37.722 | 33.443 | 30.793 | 31.37 | 30.085 | 23.822 | 14.626 | 0 | 0 | 57.815 | 55.125 | 48.289 | 22.905 | 0 | 0 | 52.464 | 35.27 | [5 empty] | 0 | 6.352 | 13 | 2.3373 | 2.1465 | 1.489 | 1.3333 | 0.81319 | 34.7917
2006-05-18 | 22:14 | 0 | 19.762 | 0 | 2 | 0 | 42.626 | 34.117 | 30.519 | 30.906 | 25.676 | 23.918 | 14.651 | 0 | 0 | 57.815 | 55.102 | 48.359 | 22.905 | 0 | 0 | 52.441 | 35.27 | [5 empty] | 0 | 11.72 | 14 | 2.33 | 2.1396 | 1.4888 | 1.3333 | 0.80627 | 34.6034
2006-05-18 | 22:15 | 0 | 19.762 | 0 | 3 | 0 | 34.328 | 44.082 | 30.423 | 30.761 | 22.905 | 23.893 | 14.724 | 0 | 0 | 57.704 | 55.146 | 48.359 | 22.881 | 0 | 0 | 52.417 | 35.292 | [5 empty] | 0 | 3.567 | 15 | 2.3088 | 2.1194 | 1.4879 | 1.3333 | 0.78606 | 34.0468
2006-05-18 | 22:16 | 0 | 19.812 | 0 | 2 | 0 | 32.157 | 36.514 | 30.448 | 30.663 | 22.327 | 23.893 | 14.676 | 1 | 0 | 57.726 | 55.125 | 48.405 | 22.905 | 0 | 0 | 52.487 | 35.316 | [5 empty] | 0 | 1.494 | 16 | 2.3227 | 2.1327 | 1.4885 | 1.3333 | 0.79935 | 34.414
2006-05-18 | 22:17 | 0 | 19.845 | 0 | 3 | 0 | 31.323 | 32.998 | 30.384 | 30.575 | 21.275 | 23.95 | 14.683 | 0 | 0 | 57.733 | 55.109 | 48.389 | 22.913 | 0 | 0 | 52.499 | 35.244 | [5 empty] | 0 | 0.748 | 17 | 2.3207 | 2.1307 | 1.4884 | 1.3333 | 0.79741 | 34.3607
2006-05-18 | 22:18 | 0 | 19.701 | 0 | 2 | 0 | 30.889 | 31.902 | 30.144 | 30.433 | 20.848 | 23.714 | 14.545 | 0 | 0 | 57.631 | 54.936 | 48.128 | 22.775 | 0 | 0 | 52.254 | 35.065 | [5 empty] | 0 | 0.456 | 18 | 2.3609 | 2.1689 | 1.49 | 1.3333 | 0.83561 | 35.3938
2006-05-18 | 22:19 | 0 | 19.701 | 1 | 2 | 0 | 30.698 | 31.468 | 30.335 | 30.335 | 20.632 | 23.761 | 14.57 | 0 | 0 | 57.585 | 54.959 | 48.151 | 22.775 | 0 | 0 | 52.093 | 35.065 | [5 empty] | 0 | 0.363 | 19 | 2.3536 | 2.162 | 1.4897 | 1.3333 | 0.82869 | 35.2093
2006-05-18 | 22:20 | 0 | 19.679 | 0 | 3 | 0 | 30.455 | 31.129 | 30.433 | 30.553 | 21.137 | 23.665 | 14.593 | 0 | 0 | 57.562 | 54.959 | 48.128 | 22.775 | 0 | 0 | 51.979 | 35.041 | [5 empty] | 0 | -0.098 | 20 | 2.3469 | 2.1557 | 1.4894 | 1.3333 | 0.82232 | 35.0385
2006-05-18 | 22:21 | 0 | 19.701 | 0 | 2 | 0 | 30.433 | 30.985 | 30.119 | 30.698 | 21.571 | 23.859 | 14.545 | 0 | 0 | 57.608 | 54.936 | 48.151 | 22.751 | 0 | 0 | 51.934 | 35.041 | [5 empty] | 0 | -0.265 | 21 | 2.3609 | 2.1689 | 1.49 | 1.3333 | 0.83561 | 35.3938
2006-05-18 | 22:22 | 0 | 19.757 | 0 | 3 | 0 | 30.528 | 30.818 | 29.734 | 30.433 | 21.547 | 23.881 | 14.643 | 0 | 0 | 57.539 | 54.936 | 48.198 | 22.751 | 0 | 0 | 51.841 | 35.041 | [5 empty] | 0 | 0.095 | 22 | 2.3324 | 2.1418 | 1.4888 | 1.3333 | 0.80848 | 34.6638
2006-05-18 | 22:23 | 0 | 19.701 | 0 | 2 | 0 | 30.504 | 30.818 | 29.494 | 30.094 | 21.449 | 23.736 | 14.668 | 0 | 0 | 57.496 | 54.936 | 48.06 | 22.797 | 0 | 0 | 51.773 | 35.11 | [5 empty] | 0 | 0.41 | 23 | 2.3251 | 2.1349 | 1.4886 | 1.3333 | 0.80156 | 34.4747
2006-05-18 | 22:24 | 0 | 19.654 | 0 | 3 | 0 | 32.311 | 30.793 | 29.325 | 29.685 | 28.216 | 23.714 | 14.694 | 0 | 0 | 57.496 | 54.889 | 48.013 | 22.797 | 0 | 0 | 51.703 | 35.11 | [5 empty] | 0 | 2.626 | 24 | 2.3175 | 2.1277 | 1.4882 | 1.3333 | 0.79437 | 34.2768
2006-05-18 | 22:25 | 0 | 19.628 | 0 | 2 | 0 | 44.851 | 31.154 | 29.131 | 29.54 | 29.011 | 23.69 | 14.668 | 0 | 0 | 57.562 | 54.889 | 47.99 | 22.751 | 0 | 0 | 51.68 | 35.158 | [5 empty] | 0 | 15.311 | 25 | 2.3251 | 2.1349 | 1.4886 | 1.3333 | 0.80156 | 34.4747
2006-05-18 | 22:26 | 1 | 19.679 | 0 | 3 | 0 | 45.906 | 43.145 | 29.035 | 29.349 | 29.589 | 23.906 | 14.643 | 1 | 0 | 57.473 | 54.868 | 47.945 | 22.775 | 0 | 0 | 51.659 | 35.11 | [5 empty] | 19.679 | 16.557 | 26 | 2.3324 | 2.1418 | 1.4888 | 1.3333 | 0.80848 | 34.6638
2006-05-18 | 22:27 | 0 | 19.679 | 0 | 2 | 0 | 46.433 | 45.63 | 29.011 | 29.276 | 29.95 | 23.859 | 14.643 | 1 | 0 | 57.45 | 54.889 | 47.945 | 22.775 | 0 | 0 | 51.612 | 35.11 | [5 empty] | 0 | 17.157 | 27 | 2.3324 | 2.1418 | 1.4888 | 1.3333 | 0.80848 | 34.6638
2006-05-18 | 22:28 | 0 | 19.621 | 0 | 2 | 0 | 47.045 | 46.333 | 29.074 | 29.099 | 29.942 | 23.729 | 14.56 | 2 | 0 | 57.443 | 54.859 | 47.983 | 22.743 | 0 | 0 | 51.605 | 35.079 | [5 empty] | 0 | 17.946 | 28 | 2.3565 | 2.1648 | 1.4898 | 1.3333 | 0.83146 | 35.2832
2006-05-18 | 22:29 | 0 | 19.603 | 1 | 3 | 0 | 47.304 | 47.005 | 29.251 | 29.131 | 30.045 | 23.835 | 14.57 | 1 | 0 | 57.45 | 54.845 | 47.99 | 22.751 | 0 | 0 | 51.636 | 35.11 | [5 empty] | 0 | 18.173 | 29 | 2.3536 | 2.162 | 1.4897 | 1.3333 | 0.82869 | 35.2093
2006-05-18 | 22:30 | 1 | 19.578 | 0 | 2 | 0 | 47.623 | 47.486 | 29.604 | 29.293 | 29.893 | 23.754 | 14.56 | 1 | 0 | 57.443 | 54.859 | 47.983 | 22.743 | 0 | 0 | 51.605 | 35.079 | [5 empty] | 19.578 | 18.33 | 30 | 2.3565 | 2.1648 | 1.4898 | 1.3333 | 0.83146 | 35.2832
2006-05-18 | 22:31 | 0 | 19.621 | 0 | 2 | 0 | 48.006 | 47.731 | 30.087 | 29.653 | 30.303 | 23.778 | 14.487 | 2 | 0 | 57.51 | 54.859 | 47.938 | 22.719 | 0 | 0 | 51.535 | 35.103 | [5 empty] | 0 | 18.353 | 31 | 2.3778 | 2.185 | 1.4907 | 1.3333 | 0.85167 | 35.8176
2006-05-18 | 22:32 | 0 | 19.646 | 0 | 3 | 0 | 39.239 | 48.053 | 30.423 | 30.063 | 24.428 | 23.969 | 14.611 | 0 | 0 | 57.489 | 54.838 | 48.053 | 22.743 | 0 | 0 | 51.559 | 35.127 | [5 empty] | 0 | 9.176 | 32 | 2.3417 | 2.1507 | 1.4892 | 1.3333 | 0.81734 | 34.9041
2006-05-18 | 22:33 | 0 | 19.578 | 0 | 2 | 0 | 33.491 | 44.271 | 31.129 | 30.433 | 22.366 | 23.881 | 14.593 | 1 | 0 | 57.519 | 54.912 | 48.013 | 22.751 | 0 | 0 | 51.566 | 35.134 | [5 empty] | 0 | 3.058 | 33 | 2.3469 | 2.1557 | 1.4894 | 1.3333 | 0.82232 | 35.0385
2006-05-18 | 22:34 | 0 | 19.646 | 0 | 2 | 0 | 32.061 | 35.854 | 31.821 | 30.882 | 22.045 | 23.849 | 14.538 | 0 | 0 | 57.51 | 54.882 | 47.959 | 22.743 | 0 | 0 | 51.559 | 35.103 | [5 empty] | 0 | 1.179 | 34 | 2.3629 | 2.1709 | 1.4901 | 1.3333 | 0.83755 | 35.4453
2006-05-18 | 22:35 | 0 | 19.646 | 0 | 2 | 0 | 31.796 | 33.201 | 32.847 | 31.845 | 22.285 | 23.947 | 14.611 | 0 | 0 | 57.532 | 54.905 | 48.006 | 22.719 | 0 | 0 | 51.535 | 35.127 | [5 empty] | 0 | -0.049 | 35 | 2.3417 | 2.1507 | 1.4892 | 1.3333 | 0.81734 | 34.9041
2006-05-18 | 22:36 | 0 | 19.669 | 0 | 3 | 0 | 31.99 | 32.47 | 33.646 | 32.778 | 22.236 | 23.874 | 14.636 | 0 | 0 | 57.578 | 54.859 | 48.03 | 22.719 | 0 | 0 | 51.566 | 35.158 | [5 empty] | 0 | -0.788 | 36 | 2.3344 | 2.1438 | 1.4889 | 1.3333 | 0.81042 | 34.7165
2006-05-18 | 22:37 | 0 | 19.621 | 0 | 2 | 0 | 32.613 | 32.424 | 33.622 | 33.811 | 22.091 | 23.947 | 14.661 | 0 | 0 | 57.51 | 54.859 | 48.144 | 22.719 | 0 | 0 | 51.514 | 35.127 | [5 empty] | 0 | -1.198 | 37 | 2.3271 | 2.1368 | 1.4886 | 1.3333 | 0.8035 | 34.5278
2006-05-18 | 22:38 | 0 | 19.639 | 0 | 2 | 0 | 33.405 | 32.912 | 32.723 | 34.062 | 22.567 | 23.915 | 14.53 | 1 | 0 | 57.526 | 54.854 | 48.046 | 22.712 | 0 | 0 | 51.575 | 35.072 | [5 empty] | 0 | -0.657 | 38 | 2.3653 | 2.1731 | 1.4902 | 1.3333 | 0.83976 | 35.504
2006-05-18 | 22:39 | 0 | 19.553 | 0 | 3 | 0 | 33.936 | 33.512 | 31.804 | 33.206 | 22.628 | 23.857 | 14.593 | 0 | 0 | 57.494 | 54.821 | 47.966 | 22.677 | 0 | 0 | 51.498 | 34.993 | [5 empty] | 0 | 0.73 | 39 | 2.3469 | 2.1557 | 1.4894 | 1.3333 | 0.82232 | 35.0385
2006-05-18 | 22:40 | 0 | 19.578 | 1 | 2 | 0 | 33.536 | 34.077 | 31.298 | 32.284 | 21.978 | 23.93 | 14.495 | 0 | 0 | 57.539 | 54.798 | 48.081 | 22.653 | 0 | 0 | 51.519 | 35.038 | [5 empty] | 0 | 1.252 | 40 | 2.3755 | 2.1828 | 1.4906 | 1.3333 | 0.84945 | 35.7595
2006-05-18 | 22:41 | 0 | 19.603 | 0 | 10 | 0 | 40.349 | 34.101 | 31.129 | 44.895 | 44.575 | 23.881 | 14.716 | 0 | 0 | 44.436 | 54.775 | 52.849 | 22.702 | 0 | 0 | 51.519 | 34.804 | [5 empty] | 0 | -4.546 | 41 | 2.3111 | 2.1216 | 1.488 | 1.3333 | 0.78828 | 34.1083
2006-05-18 | 22:42 | 1 | 19.553 | 0 | 15 | 0 | 56.957 | 34.005 | 34.452 | 50.557 | 54.637 | 23.881 | 14.741 | 0 | 0 | 56.823 | 54.18 | 54.523 | 22.726 | 0 | 0 | 51.542 | 34.005 | [5 empty] | 19.553 | 6.4 | 42 | 2.3038 | 2.1147 | 1.4877 | 1.3333 | 0.78136 | 33.9157
2006-05-18 | 22:43 | 1 | 19.603 | 0 | 15 | 0 | 66.594 | 33.864 | 38.492 | 57.786 | 56.442 | 23.906 | 14.668 | 1 | 0 | 65.405 | 53.79 | 58.975 | 22.726 | 0 | 0 | 51.542 | 35.392 | [5 empty] | 19.603 | 8.808 | 43 | 2.3251 | 2.1349 | 1.4886 | 1.3333 | 0.80156 | 34.4747
2006-05-18 | 22:44 | 0 | 19.553 | 0 | 15 | 1 | 70.017 | 33.818 | 41.712 | 61.998 | 56.889 | 23.93 | 14.691 | 1 | 1 | 68.874 | 53.858 | 62.268 | 22.726 | 0 | 0 | 51.566 | 39.174 | [5 empty] | 0 | 8.019 | 44 | 2.3184 | 2.1285 | 1.4883 | 1.3333 | 0.7952 | 34.2997
2006-05-18 | 22:45 | 1 | 19.578 | 0 | 15 | 0 | 71.028 | 33.771 | 44.082 | 63.838 | 58.055 | 23.832 | 14.741 | 0 | 0 | 70.171 | 54.317 | 63.949 | 22.748 | 0 | 0 | 51.612 | 42.181 | [5 empty] | 19.578 | 7.19 | 0 | 2.3038 | 2.1147 | 1.4877 | 1.3333 | 0.78136 | 33.9157
2006-05-18 | 22:46 | 0 | 19.628 | 1 | 15 | 0 | 71.269 | 33.818 | 45.628 | 64.801 | 57.831 | 23.906 | 14.814 | 0 | 0 | 70.522 | 54.912 | 64.778 | 22.702 | 0 | 0 | 51.703 | 44.224 | [5 empty] | 0 | 6.468 | 1 | 2.2826 | 2.0945 | 1.7751 | 1.6216 | 0.47286 | 20.7163
2006-05-18 | 22:47 | 1 | 19.548 | 0 | 2 | 0 | 67.685 | 63.965 | 34.988 | 64.504 | 51.309 | 23.876 | 14.761 | 0 | 0 | 69.704 | 55.48 | 64.458 | 22.697 | 0 | 0 | 51.79 | 44.799 | [5 empty] | 19.548 | 3.181 | 2 | 2.298 | 2.1092 | 1.7757 | 1.6216 | 0.48753 | 21.2156
2006-05-18 | 22:48 | 0 | 19.603 | 0 | 3 | 0 | 70.082 | 67.176 | 31.828 | 45.261 | 44.482 | 23.93 | 14.766 | 0 | 0 | 68.018 | 55.944 | 62.425 | 22.702 | 0 | 0 | 52.023 | 44.713 | [5 empty] | 0 | 24.821 | 3 | 2.2965 | 2.1078 | 1.7757 | 1.6216 | 0.48615 | 21.1688
2006-05-18 | 22:49 | 0 | 19.578 | 0 | 1 | 0 | 58.952 | 70.258 | 30.985 | 34.876 | 38.61 | 23.952 | 14.643 | 0 | 0 | 66.638 | 56.172 | 59.488 | 22.702 | 0 | 0 | 52.231 | 44.389 | [5 empty] | 0 | 24.076 | 4 | 2.3324 | 2.1418 | 1.7771 | 1.6216 | 0.5202 | 22.3034
2006-05-18 | 22:50 | 0 | 19.528 | 0 | 0 | 0 | 54.432 | 71.685 | 30.528 | 32.407 | 34.828 | 23.93 | 14.89 | 1 | 0 | 65.517 | 56.373 | 57.316 | 22.677 | 0 | 0 | 52.368 | 43.944 | [5 empty] | 0 | 22.025 | 5 | 2.2604 | 2.0734 | 1.7742 | 1.6216 | 0.45183 | 19.9885
2006-05-18 | 22:51 | 0 | 19.528 | 0 | 0 | 0 | 54.201 | 71.663 | 30.384 | 32.164 | 31.468 | 24.097 | 14.839 | 0 | 0 | 64.734 | 56.508 | 55.531 | 22.702 | 0 | 0 | 52.522 | 43.468 | [5 empty] | 0 | 22.037 | 6 | 2.2753 | 2.0876 | 1.7748 | 1.6216 | 0.46594 | 20.4785
2006-05-18 | 22:52 | 0 | 19.553 | 0 | 0 | 0 | 54.317 | 71.137 | 30.31 | 32.429 | 29.3 | 23.977 | 14.814 | 0 | 0 | 64.127 | 56.576 | 54.271 | 22.726 | 0 | 0 | 52.62 | 43.049 | [5 empty] | 0 | 21.888 | 7 | 2.2826 | 2.0945 | 1.7751 | 1.6216 | 0.47286 | 20.7163
2006-05-18 | 22:53 | 0 | 19.553 | 0 | 0 | 0 | 54.453 | 70.368 | 30.384 | 32.948 | 28.432 | 24.001 | 14.686 | 0 | 0 | 63.676 | 56.638 | 53.097 | 22.672 | 0 | 0 | 52.684 | 42.575 | [5 empty] | 0 | 21.505 | 8 | 2.3198 | 2.1299 | 1.7766 | 1.6216 | 0.50829 | 21.9107
2006-05-18 | 22:54 | 0 | 19.498 | 0 | 0 | 0 | 54.31 | 69.288 | 30.641 | 33.273 | 27.343 | 24.021 | 14.834 | 0 | 0 | 63.361 | 56.706 | 52.455 | 22.697 | 0 | 0 | 52.754 | 42.245 | [5 empty] | 0 | 21.037 | 9 | 2.2767 | 2.0889 | 1.7749 | 1.6216 | 0.46733 | 20.5262
2006-05-18 | 22:55 | 0 | 19.473 | 0 | 0 | 0 | 54.196 | 68.078 | 30.595 | 33.649 | 26.333 | 23.852 | 14.784 | 0 | 0 | 63.048 | 56.795 | 51.743 | 22.697 | 0 | 0 | 52.798 | 41.918 | [5 empty] | 0 | 20.547 | 10 | 2.2913 | 2.1028 | 1.7755 | 1.6216 | 0.48117 | 20.9998
2006-05-18 | 22:56 | 0 | 19.528 | 0 | 0 | 0 | 54.063 | 66.907 | 30.671 | 33.959 | 24.195 | 23.881 | 14.716 | 0 | 0 | 62.852 | 56.846 | 51.498 | 22.726 | 0 | 0 | 52.873 | 41.592 | [5 empty] | 0 | 20.104 | 11 | 2.3111 | 2.1216 | 1.7763 | 1.6216 | 0.49999 | 21.6343
2006-05-18 | 22:57 | 0 | 19.503 | 0 | 0 | 0 | 53.743 | 65.652 | 30.864 | 34.029 | 23.785 | 23.857 | 14.792 | 0 | 0 | 62.605 | 56.889 | 51.199 | 22.702 | 0 | 0 | 52.873 | 41.334 | [5 empty] | 0 | 19.714 | 12 | 2.289 | 2.1006 | 1.7754 | 1.6216 | 0.47895 | 20.9244
2006-05-18 | 22:58 | 0 | 19.759 | 0 | 0 | 0 | 53.584 | 64.739 | 30.926 | 34.325 | 23.651 | 24.085 | 15.068 | 0 | 0 | 62.587 | 57.094 | 51.313 | 22.903 | 0 | 0 | 53.148 | 41.212 | [5 empty] | 0 | 18.591 | 13 | 2.2232 | 2.038 | 1.7727 | 1.6216 | 0.4164 | 18.7299
2006-05-18 | 22:59 | 0 | 19.734 | 0 | 0 | 0 | 53.309 | 63.819 | 30.95 | 34.419 | 24.47 | 24.036 | 15.093 | 0 | 0 | 62.386 | 57.115 | 51.243 | 22.903 | 0 | 0 | 53.125 | 41.023 | [5 empty] | 0 | 18.155 | 14 | 2.2371 | 2.0513 | 1.7733 | 1.6216 | 0.42968 | 19.2068
2006-05-18 | 23:00 | 0 | 19.734 | 0 | 0 | 0 | 52.94 | 62.902 | 30.855 | 34.349 | 23.82 | 24.06 | 15.018 | 0 | 0 | 62.252 | 57.16 | 51.038 | 22.878 | 0 | 0 | 53.148 | 40.765 | [5 empty] | 0 | 17.67 | 15 | 2.194 | 2.0103 | 1.7715 | 1.6216 | 0.38872 | 17.7169
2006-05-18 | 23:01 | 0 | 19.734 | 0 | 0 | 0 | 52.574 | 62.117 | 30.83 | 34.419 | 23.386 | 24.205 | 14.97 | 0 | 0 | 62.117 | 57.138 | 50.968 | 22.903 | 0 | 0 | 53.148 | 40.578 | [5 empty] | 0 | 17.394 | 16 | 2.2086 | 2.0242 | 1.7721 | 1.6216 | 0.40256 | 18.2268
2006-05-18 | 23:02 | 0 | 19.734 | 0 | 0 | 0 | 52.184 | 61.263 | 30.855 | 34.514 | 23.675 | 24.18 | 15.118 | 0 | 0 | 62.003 | 57.183 | 50.924 | 22.927 | 0 | 0 | 53.171 | 40.413 | [5 empty] | 0 | 16.331 | 17 | 2.2013 | 2.0173 | 1.7718 | 1.6216 | 0.39564 | 17.9727
2006-05-18 | 23:03 | 0 | 19.734 | 0 | 0 | 0 | 51.885 | 60.59 | 30.781 | 34.491 | 23.337 | 23.987 | 15.068 | 0 | 0 | 61.891 | 57.183 | 50.9 | 22.927 | 0 | 0 | 53.171 | 40.248 | [5 empty] | 0 | 12.632 | 18 | 2.2371 | 2.0513 | 1.7733 | 1.6216 | 0.42968 | 19.2068
2006-05-18 | 23:04 | 0 | 19.684 | 0 | 0 | 0 | 50.35 | 60.367 | 30.516 | 34.019 | 22.758 | 23.962 | 15.093 | 0 | 0 | 61.825 | 57.183 | 50.947 | 22.927 | 0 | 0 | 53.171 | 40.061 | [5 empty] | 0 | 17.812 | 19 | 2.2444 | 2.0582 | 1.7736 | 1.6216 | 0.4366 | 19.4528
2006-05-18 | 23:05 | 0 | 19.734 | 0 | 2 | 0 | 43.798 | 57.945 | 32.059 | 31.166 | 28.878 | 24.107 | 14.97 | 0 | 0 | 61.713 | 57.183 | 50.9 | 22.903 | 0 | 0 | 53.262 | 39.942 | [5 empty] | 0 | 6.067 | 20 | 2.2304 | 2.0449 | 1.773 | 1.6216 | 0.42332 | 18.979
2006-05-18 | 23:06 | 0 | 19.661 | 0 | 2 | 0 | 48.858 | 49.708 | 32.059 | 31.046 | 28.589 | 24.107 | 14.945 | 0 | 0 | 61.622 | 57.183 | 50.924 | 22.903 | 0 | 0 | 53.216 | 39.825 | [5 empty] | 0 | 3.279 | 21 | 2.2304 | 2.0449 | 1.773 | 1.6216 | 0.42332 | 18.979
2006-05-18 | 23:07 | 0 | 19.684 | 0 | 3 | 0 | 38.461 | 46.704 | 30.421 | 32.394 | 25.193 | 23.962 | 14.993 | 0 | 0 | 61.578 | 57.183 | 50.877 | 22.903 | 0 | 0 | 53.262 | 39.684 | [5 empty] | 0 | 2.908 | 22 | 2.2392 | 2.0532 | 1.7734 | 1.6216 | 0.43162 | 19.2759
2006-05-18 | 23:08 | 0 | 19.759 | 0 | 2 | 0 | 34.278 | 44.846 | 29.817 | 30.999 | 23.722 | 24.107 | 14.993 | 0 | 0 | 61.51 | 57.16 | 50.648 | 22.927 | 0 | 0 | 53.262 | 39.566 | [5 empty] | 0 | 1.391 | 23 | 2.2371 | 2.0513 | 1.7733 | 1.6216 | 0.42968 | 19.2068
2006-05-18 | 23:09 | 0 | 19.734 | 0 | 2 | 0 | 32.821 | 36.653 | 29.624 | 29.913 | 23.047 | 23.962 | 14.963 | 0 | 0 | 61.439 | 57.179 | 50.644 | 22.873 | 0 | 0 | 53.234 | 39.373 | [5 empty] | 0 | 0.529 | 24 | 2.2086 | 2.0242 | 1.7721 | 1.6216 | 0.40256 | 18.2268
2006-05-18 | 23:10 | 0 | 19.704 | 0 | 2 | 0 | 31.137 | 34.325 | 29.768 | 29.746 | 23.266 | 23.891 | 14.97 | 0 | 0 | 61.444 | 57.206 | 50.602 | 22.927 | 0 | 0 | 53.216 | 39.308 | [5 empty] | 0 | -0.41 | 25 | 2.2086 | 2.0242 | 1.7721 | 1.6216 | 0.40256 | 18.2268
2006-05-18 | 23:11 | 0 | 19.734 | 0 | 2 | 0 | 30.251 | 32.61 | 30.612 | 29.722 | 22.589 | 23.915 | 15.068 | 0 | 0 | 61.332 | 57.16 | 50.557 | 22.927 | 0 | 0 | 53.216 | 39.215 | [5 empty] | 0 | -1.471 | 26 | 2.2392 | 2.0532 | 1.7734 | 1.6216 | 0.43162 | 19.2759
2006-05-18 | 23:12 | 0 | 19.759 | 1 | 3 | 0 | 30.131 | 31.311 | 31.84 | 30.541 | 22.734 | 23.866 | 15.068 | 0 | 0 | 61.263 | 57.138 | 50.557 | 22.903 | 0 | 0 | 53.239 | 39.098 | [5 empty] | 0 | -1.133 | 27 | 2.2532 | 2.0665 | 1.7739 | 1.6216 | 0.44491 | 19.746
2006-05-18 | 23:13 | 0 | 19.729 | 0 | 2 | 0 | 30.293 | 30.703 | 32.054 | 31.764 | 22.513 | 23.886 | 14.963 | 0 | 0 | 61.147 | 57.087 | 50.436 | 22.849 | 0 | 0 | 53.258 | 38.973 | [5 empty] | 0 | 0.025 | 28 | 2.2392 | 2.0532 | 1.7734 | 1.6216 | 0.43162 | 19.2759
2006-05-18 | 23:14 | 0 | 19.704 | 0 | 3 | 0 | 31.33 | 30.801 | 31.666 | 32.463 | 21.983 | 23.812 | 14.915 | 0 | 0 | 60.99 | 57.021 | 50.55 | 22.824 | 0 | 0 | 53.234 | 38.88 | [5 empty] | 0 | 0.554 | 29 | 2.2246 | 2.0394 | 1.7728 | 1.6216 | 0.41778 | 18.7799
2006-05-18 | 23:15 | 0 | 19.704 | 0 | 2 | 0 | 32.054 | 31.401 | 31.186 | 32.029 | 21.694 | 23.79 | 14.963 | 0 | 0 | 60.878 | 57.044 | 50.483 | 22.873 | 0 | 0 | 53.234 | 38.787 | [5 empty] | 0 | 14.31 | 30 | 2.2101 | 2.0256 | 1.7722 | 1.6216 | 0.40394 | 18.2774
2006-05-18 | 23:16 | 0 | 19.754 | 0 | 2 | 0 | 32.1 | 32.318 | 30.703 | 31.546 | 28.704 | 23.812 | 15.013 | 0 | 0 | 60.743 | 56.998 | 50.506 | 22.849 | 0 | 0 | 53.281 | 38.669 | [5 empty] | 0 | 16.466 | 31 | 2.2211 | 2.0361 | 1.7726 | 1.6216 | 0.41446 | 18.6599
2006-05-18 | 23:17 | 0 | 19.754 | 0 | 3 | 0 | 45.231 | 32.558 | 30.173 | 30.921 | 30.126 | 23.79 | 15.063 | 0 | 0 | 60.609 | 56.998 | 50.392 | 22.873 | 0 | 0 | 53.232 | 38.598 | [5 empty] | 19.666 | 17.591 | 32 | 2.2502 | 2.0638 | 1.7738 | 1.6216 | 0.44214 | 19.6485
2006-05-18 | 23:18 | 0 | 19.641 | 0 | 2 | 0 | 46.867 | 42.884 | 29.798 | 30.401 | 30.786 | 23.896 | 15.025 | 0 | 0 | 60.348 | 56.896 | 50.331 | 22.812 | 0 | 0 | 53.174 | 38.466 | [5 empty] | 0 | 17.949 | 33 | 2.2642 | 2.077 | 1.7744 | 1.6216 | 0.45542 | 20.114
2006-05-18 | 23:19 | 1 | 19.666 | 0 | 3 | 0 | 47.509 | 46.615 | 29.607 | 29.918 | 30.69 | 23.8 | 14.925 | 0 | 0 | 60.259 | 56.896 | 50.378 | 22.788 | 0 | 0 | 53.106 | 38.373 | [5 empty] | 0 | 17.991 | 34 | 2.2788 | 2.0909 | 1.775 | 1.6216 | 0.46926 | 20.5928
2006-05-18 | 23:20 | 0 | 19.666 | 0 | 2 | 0 | 47.602 | 47.418 | 29.678 | 29.653 | 30.595 | 23.8 | 14.877 | 0 | 0 | 60.145 | 56.919 | 50.216 | 22.812 | 0 | 0 | 53.129 | 38.325 | [5 empty] | 0 | 18.286 | 35 | 2.2657 | 2.0784 | 1.7744 | 1.6216 | 0.45681 | 20.1622
2006-05-18 | 23:21 | 0 | 19.616 | 0 | 3 | 0 | 47.693 | 47.647 | 29.822 | 29.702 | 30.546 | 23.825 | 14.827 | 1 | 0 | 60.056 | 56.896 | 50.261 | 22.812 | 0 | 0 | 53.129 | 38.232 | [5 empty] | 0 | 14.119 | 36 | 2.273 | 2.0854 | 1.7747 | 1.6216 | 0.46373 | 20.402
2006-05-18 | 23:22 | 0 | 19.611 | 1 | 2 | 0 | 48.032 | 47.894 | 30.033 | 29.746 | 31.021 | 23.771 | 14.872 | 2 | 0 | 60.006 | 56.868 | 50.188 | 22.758 | 0 | 0 | 53.101 | 38.155 | [5 empty] | 0 | 4.519 | 0 | 2.2642 | 2.077 | 1.7744 | 1.6216 | 0.45542 | 20.114
2006-05-18 | 23:23 | 0 | 19.661 | 0 | 2 | 1 | 44.032 | 48.193 | 30.347 | 29.913 | 27.456 | 23.675 | 14.847 | 1 | 0 | 59.894 | 56.868 | 50.212 | 22.783 | 0 | 0 | 53.122 | 38.134 | [5 empty] | 0 | 1.589 | 1 | 2.3 | 2.1111 | 1.7758 | 1.6216 | 0.48947 | 21.281
2006-05-18 | 23:24 | 0 | 19.691 | 0 | 3 | 0 | 34.871 | 47.647 | 30.786 | 30.352 | 24.958 | 23.751 | 14.877 | 0 | 0 | 59.833 | 56.896 | 50.24 | 22.812 | 0 | 0 | 53.122 | 38.086 | [5 empty] | 0 | 0.53 | 2 | 2.3294 | 2.139 | 1.777 | 1.6216 | 0.51743 | 22.2125
2006-05-18 | 23:25 | 0 | 19.691 | 0 | 2 | 0 | 32.399 | 38.09 | 31.365 | 30.81 | 24.546 | 23.776 | 14.754 | 1 | 0 | 59.76 | 56.868 | 50.188 | 22.783 | 0 | 0 | 53.122 | 38.038 | [5 empty] | 0 | -0.144 | 3 | 2.3522 | 2.1606 | 1.7779 | 1.6216 | 0.53902 | 22.9159
2006-05-18 | 23:26 | 0 | 19.561 | 0 | 2 | 0 | 31.774 | 33.742 | 31.943 | 31.244 | 23.56 | 23.8 | 14.653 | 0 | 0 | 59.81 | 56.919 | 50.378 | 22.837 | 0 | 0 | 53.129 | 37.973 | [5 empty] | 0 | -0.385 | 4 | 2.4171 | 2.2224 | 1.7806 | 1.6216 | 0.60074 | 24.854
2006-05-18 | 23:27 | 0 | 19.636 | 0 | 2 | 0 | 31.816 | 32.728 | 32.348 | 31.96 | 24.541 | 23.891 | 14.575 | 0 | 0 | 59.716 | 56.846 | 50.212 | 22.832 | 0 | 0 | 53.122 | 37.875 | [5 empty] | 0 | -0.567 | 5 | 2.4025 | 2.2085 | 1.78 | 1.6216 | 0.5869 | 24.4285
2006-05-18 | 23:28 | 0 | 19.586 | 0 | 3 | 0 | 32.034 | 32.348 | 32.752 | 32.419 | 23.577 | 23.795 | 14.352 | 0 | 0 | 59.716 | 56.846 | 50.165 | 22.783 | 0 | 0 | 53.146 | 37.827 | [5 empty] | 0 | 0.189 | 6 | 2.4384 | 2.2426 | 1.7814 | 1.6216 | 0.62095 | 25.466
2006-05-18 | 23:29 | 0 | 19.611 | 0 | 2 | 0 | 32.419 | 32.515 | 32.419 | 32.986 | 22.493 | 23.697 | 14.402 | 0 | 0 | 59.602 | 56.777 | 50.371 | 22.758 | 0 | 0 | 53.169 | 37.78 | [5 empty] | 0 | 0.71 | 7 | 2.489 | 2.2907 | 1.7835 | 1.6216 | 0.66911 | 26.8826
2006-05-18 | 23:30 | 0 | 19.586 | 0 | 3 | 0 | 32.893 | 32.752 | 32.009 | 32.704 | 21.36 | 23.746 | 14.279 | 0 | 0 | 59.536 | 56.8 | 50.303 | 22.758 | 0 | 0 | 53.146 | 37.71 | [5 empty] | 0 | 0.653 | 8 | 2.4817 | 2.2838 | 1.7832 | 1.6216 | 0.66219 | 26.6826
2006-05-18 | 23:31 | 0 | 19.636 | 0 | 2 | 0 | 32.938 | 33.196 | 31.649 | 32.228 | 21.819 | 23.795 | 14.105 | 0 | 0 | 59.513 | 56.777 | 50.326 | 22.734 | 0 | 0 | 53.169 | 37.638 | [5 empty] | 0 | 7.85 | 9 | 2.4742 | 2.2766 | 1.7829 | 1.6216 | 0.655 | 26.4734
2006-05-18 | 23:32 | 0 | 19.636 | 0 | 3 | 0 | 32.493 | 33.385 | 31.264 | 31.84 | 22.469 | 23.795 | 14.13 | 0 | 0 | 59.468 | 56.757 | 50.233 | 22.758 | 0 | 0 | 53.22 | 37.598 | [5 empty] | 19.611 | 15.543 | 10 | 2.4765 | 2.2788 | 1.783 | 1.6216 | 0.65721 | 26.5379
2006-05-18 | 23:33 | 0 | 19.611 | 1 | 2 | 0 | 39.425 | 33.034 | 30.877 | 31.575 | 29.889 | 23.842 | 14.156 | 0 | 0 | 59.424 | 56.757 | 50.303 | 22.758 | 0 | 0 | 53.192 | 37.569 | [5 empty] | 0 | 17.02 | 11 | 2.4456 | 2.2495 | 1.7817 | 1.6216 | 0.62787 | 25.6731
2006-05-18 | 23:34 | 1 | 19.611 | 0 | 3 | 0 | 46.559 | 35.447 | 30.656 | 31.016 | 30.801 | 23.692 | 14.148 | 0 | 0 | 59.351 | 56.729 | 50.251 | 22.753 | 0 | 0 | 53.094 | 37.516 | [5 empty] | 0 | 13.833 | 12 | 2.4247 | 2.2296 | 1.7809 | 1.6216 | 0.60794 | 25.0732
2006-05-18 | 23:35 | 0 | 19.586 | 0 | 2 | 0 | 47.826 | 45.693 | 30.661 | 30.806 | 31.24 | 23.795 | 14.254 | 1 | 0 | 59.401 | 56.734 | 50.212 | 22.783 | 0 | 0 | 53.146 | 37.521 | [5 empty] | 0 | 4.607 | 13 | 2.4456 | 2.2495 | 1.7817 | 1.6216 | 0.62787 | 25.6731
2006-05-18 | 23:36 | 0 | 19.586 | 0 | 3 | 0 | 44.685 | 47.712 | 30.71 | 30.852 | 26.877 | 23.842 | 14.326 | 1 | 0 | 59.335 | 56.757 | 50.097 | 22.758 | 0 | 0 | 53.146 | 37.476 | [5 empty] | 0 | 1.949 | 14 | 2.4518 | 2.2553 | 1.782 | 1.6216 | 0.63368 | 25.8462
2006-05-18 | 23:37 | 0 | 19.586 | 0 | 2 | 0 | 35.194 | 47.252 | 30.541 | 30.587 | 24.276 | 23.697 | 14.254 | 1 | 0 | 59.335 | 56.734 | 50.118 | 22.783 | 0 | 0 | 53.122 | 37.452 | [5 empty] | 0 | 0.865 | 15 | 2.4136 | 2.219 | 1.7804 | 1.6216 | 0.59742 | 24.7523
2006-05-18 | 23:38 | 0 | 19.613 | 0 | 2 | 0 | 32.563 | 37.78 | 30.541 | 30.614 | 23.629 | 23.7 | 14.233 | 0 | 0 | 59.374 | 56.752 | 50.23 | 22.81 | 0 | 0 | 53.167 | 37.404 | [5 empty] | 0 | 0.483 | 16 | 2.4063 | 2.2121 | 1.7801 | 1.6216 | 0.5905 | 24.5396
2006-05-18 | 23:39 | 0 | 19.646 | 0 | 3 | 0 | 31.656 | 33.768 | 30.862 | 30.791 | 22.937 | 23.83 | 14.364 | 0 | 0 | 59.381 | 56.759 | 50.123 | 22.817 | 0 | 0 | 53.197 | 37.363 | [5 empty] | 0 | 0.049 | 17 | 2.4232 | 2.2282 | 1.7808 | 1.6216 | 0.60656 | 25.0311
2006-05-18 | 23:40 | 0 | 19.646 | 0 | 2 | 0 | 31.296 | 32.548 | 31.102 | 30.813 | 22.841 | 23.805 | 14.389 | 0 | 0 | 59.337 | 56.759 | 50.17 | 22.817 | 0 | 0 | 53.15 | 37.363 | [5 empty] | 0 | -0.145 | 18 | 2.4011 | 2.2071 | 1.7799 | 1.6216 | 0.58552 | 24.3857
2006-05-18 | 23:41 | 0 | 19.613 | 0 | 3 | 0 | 31.168 | 31.938 | 31.144 | 31.119 | 23.074 | 23.749 | 14.331 | 0 | 0 | 59.308 | 56.706 | 50.139 | 22.81 | 0 | 0 | 53.167 | 37.287 | [5 empty] | 0 | -0.098 | 19 | 2.4442 | 2.2481 | 1.7817 | 1.6216 | 0.62649 | 25.6318
2006-05-18 | 23:42 | 0 | 19.621 | 0 | 2 | 0 | 31.264 | 31.649 | 31.335 | 31.409 | 23.29 | 23.773 | 14.407 | 0 | 0 | 59.285 | 56.729 | 50.116 | 22.834 | 0 | 0 | 53.167 | 37.311 | [5 empty] | 0 | 0.047 | 20 | 2.4063 | 2.2121 | 1.7801 | 1.6216 | 0.5905 | 24.5396
2006-05-18 | 23:43 | 0 | 19.613 | 0 | 3 | 0 | 31.48 | 31.698 | 31.264 | 31.578 | 21.772 | 23.918 | 14.259 | 0 | 0 | 59.308 | 56.683 | 50.139 | 22.785 | 0 | 0 | 53.143 | 37.287 | [5 empty] | 0 | 0.387 | 21 | 2.4084 | 2.2141 | 1.7802 | 1.6216 | 0.59244 | 24.5993
2006-05-18 | 23:44 | 0 | 19.671 | 1 | 2 | 0 | 31.512 | 31.777 | 31.056 | 31.465 | 21.613 | 23.756 | 14.389 | 1 | 0 | 59.246 | 56.713 | 50.261 | 22.866 | 0 | 0 | 53.174 | 37.294 | [5 empty] | 0 | 6.031 | 22 | 2.4305 | 2.2351 | 1.7811 | 1.6216 | 0.61348 | 25.2409
2006-05-18 | 23:45 | 0 | 19.664 | 0 | 3 | 0 | 31.578 | 31.818 | 30.83 | 31.191 | 22.496 | 23.798 | 14.382 | 0 | 0 | 59.239 | 56.706 | 50.139 | 22.785 | 0 | 0 | 53.143 | 37.215 | [5 empty] | 0 | 15.581 | 23 | 2.4232 | 2.2282 | 1.7808 | 1.6216 | 0.60656 | 25.0311
2006-05-18 | 23:46 | 0 | 19.639 | 0 | 2 | 0 | 36.981 | 31.889 | 30.565 | 30.95 | 29.675 | 23.82 | 14.306 | 0 | 0 | 59.15 | 56.64 | 50.254 | 22.81 | 0 | 0 | 53.12 | 37.17 | [5 empty] | 19.639 | 16.224 | 24 | 2.3798 | 2.1869 | 1.7791 | 1.6216 | 0.56531 | 23.7545
2006-05-18 | 23:47 | 0 | 19.639 | 0 | 3 | 0 | 46.242 | 34.16 | 30.47 | 30.661 | 30.325 | 23.749 | 14.331 | 0 | 0 | 59.217 | 56.683 | 50.093 | 22.785 | 0 | 0 | 53.097 | 37.146 | [5 empty] | 0 | 17.043 | 25 | 2.3944 | 2.2008 | 1.7796 | 1.6216 | 0.57915 | 24.188
2006-05-18 | 23:48 | 1 | 19.639 | 0 | 2 | 0 | 46.86 | 45.072 | 30.325 | 30.636 | 30.565 | 23.773 | 14.48 | 0 | 0 | 59.196 | 56.64 | 50.025 | 22.761 | 0 | 0 | 53.073 | 37.098 | [5 empty] | 0 | 17.811 | 26 | 2.3958 | 2.2022 | 1.7797 | 1.6216 | 0.58054 | 24.2311
2006-05-18 | 23:49 | 0 | 19.639 | 0 | 3 | 0 | 47.343 | 46.93 | 30.082 | 30.3 | 30.95 | 23.918 | 14.43 | 2 | 0 | 59.173 | 56.64 | 50.025 | 22.81 | 0 | 0 | 53.052 | 37.074 | [5 empty] | 0 | 18.476 | 27 | 2.36 | 2.1681 | 1.7783 | 1.6216 | 0.54649 | 23.1562
2006-05-18 | 23:50 | 0 | 19.613 | 0 | 2 | 0 | 47.962 | 47.245 | 30.175 | 30.151 | 30.896 | 23.839 | 14.425 | 1 | 0 | 59.123 | 56.613 | 50.041 | 22.78 | 0 | 0 | 53.024 | 37.024 | [5 empty] | 0 | 7.153 | 28 | 2.3725 | 2.18 | 1.7788 | 1.6216 | 0.55839 | 23.5357
2006-05-18 | 23:51 | 0 | 19.583 | 0 | 3 | 0 | 48.529 | 47.887 | 30.222 | 30.053 | 29.114 | 23.913 | 14.548 | 1 | 0 | 59.1 | 56.59 | 49.974 | 22.78 | 0 | 0 | 53.024 | 36.952 | [5 empty] | 0 | 2.397 | 29 | 2.3586 | 2.1667 | 1.7782 | 1.6216 | 0.54511 | 23.1118
2006-05-18 | 23:52 | 0 | 19.588 | 0 | 2 | 0 | 37.38 | 48.396 | 30.372 | 30.227 | 25.122 | 23.989 | 14.505 | 1 | 0 | 59.15 | 56.663 | 50.025 | 22.834 | 0 | 0 | 53.052 | 36.981 | [5 empty] | 0 | 0.915 | 30 | 2.374 | 2.1814 | 1.7788 | 1.6216 | 0.55978 | 23.5795
2006-05-18 | 23:53 | 0 | 19.588 | 0 | 2 | 0 | 32.938 | 40.999 | 30.806 | 30.541 | 24.158 | 23.893 | 14.553 | 1 | 0 | 59.196 | 56.64 | 50.048 | 22.81 | 0 | 0 | 53.073 | 36.957 | [5 empty] | 0 | 0.215 | 31 | 2.3382 | 2.1474 | 1.7774 | 1.6216 | 0.52573 | 22.4846
2006-05-18 | 23:54 | 0 | 19.608 | 0 | 3 | 0 | 31.691 | 34.507 | 31.33 | 30.776 | 23.19 | 23.864 | 14.5 | 0 | 0 | 59.123 | 56.656 | 50.041 | 22.756 | 0 | 0 | 53.045 | 36.883 | [5 empty] | 0 | -0.218 | 32 | 2.3527 | 2.1612 | 1.778 | 1.6216 | 0.53957 | 22.9337
2006-05-18 | 23:55 | 0 | 19.583 | 1 | 2 | 0 | 31.45 | 32.558 | 31.74 | 31.235 | 22.731 | 23.839 | 14.623 | 0 | 0 | 59.123 | 56.656 | 50.065 | 22.78 | 0 | 0 | 53.024 | 36.904 | [5 empty] | 0 | -0.53 | 33 | 2.3527 | 2.1612 | 1.778 | 1.6216 | 0.53957 | 22.9337
2006-05-18 | 23:56 | 0 | 19.583 | 0 | 3 | 0 | 31.595 | 32.078 | 32.223 | 31.813 | 23.19 | 23.913 | 14.573 | 0 | 0 | 59.146 | 56.656 | 50.041 | 22.756 | 0 | 0 | 53.024 | 36.928 | [5 empty] | 0 | 0 | 34 | 6.5964 | 6.195 | 1.7775 | 1.6216 | 4.5734 | 69.3314
2006-05-18 | 23:57 | 0 | 19.513 | 0 | 2 | 0 | 31.909 | 32.078 | 32.198 | 32.439 | 23.165 | 23.888 | 14.573 | 0 | 0 | 59.123 | 56.636 | 49.997 | 22.78 | 0 | 0 | 53.024 | 36.883 | [5 empty] | 1462.8557 | 9.0918 | 35 | 1.4407 | 1.2943 | 1.9499 | 1.6216 | -0.32735 | -22.7213
2006-05-18 | 23:58 | 0 | 19.646 | 0 | 3 | 0 | 32.404 | 32.333 | 32.019 | 32.596 | 22.479 | 24.045 | 14.611 | 0 | 0 | 59.207 | 56.697 | 50.151 | 22.841 | 0 | 0 | 53.085 | 36.942 | [5 empty] | 0 | 0 | 36 | 6.5964 | 6.195 | 1.741 | 1.6216 | 4.5734 | 69.3314
2006-05-18 | 23:59 | 0 | 19.696 | 0 | 2 | 0 | 32.641 | 32.737 | 31.49 | 32.139 | 22.456 | 24.021 | 14.636 | 0 | 0 | 59.162 | 56.674 | 50.242 | 22.817 | 0 | 0 | 53.041 | 36.921
[29 empty] | #REF! | #VALUE! | 0 | #VALUE! | #VALUE! | 1.9499 | 1.6216 | #VALUE! | #VALUE!
2006-05-18 | 1440 | 71 | 20.6036 | 1.05 | 2707 | 19 | 38.6365 |  |  | 29.5447 | 24.7299 | 24.3837 | 17.7049 | 291 | 4 |  |  |  | 23.2016 | 6 | 0 |  |  | 14.105 | 23:31 | 22.81 | 12:03 | 8.705 | #REF!
|  | 1 | [18 empty] | 0 | [10 empty] | #VALUE! | #VALUE! |  | 20 | #VALUE! | #VALUE!