## Therm118
Windmill Logger - THERMAL2.IMS
File opened at 00:00:01 Fri 27 Jan 2006
File closed at 00:00:01 Sat 28 Jan 2006
Date | Time | Boiler_Gas | Gas_MeterT | Boiler_Elec | Boiler_Flow | Boiler_Heat | Boiler_FlowT | Rads_In | Rads_Out | Boiler_Retur | Flue_Gas | Kitchen | Outside | Rain_Gauge | DHW_Coil_Hea | DHW_Coil_In | DHW_Cylinder | DHW_Coil_Out | DHW_Ambient | DHW_Flow | DHW_Heat | DHW_Out | DHW_In | OT min | t OT min | OT max | t OT max | T swing | Wtd._Meter_T | Delta T | Time Interval | T.H. Plus | W.H.L + | Total Heat | Water Ht. | Gain + | Gain + %
Days | Secs | cubic_feet | Celsius | kWh | litres | kWh | Celsius | Celsius | Celsius | Celsius | Celsius | Celsius | Celsius | events | kWh | Celsius | Celsius | Celsius | Celsius | litres | kWh | Celsius | Celsius | Celsius | hh:mm:ss | Celsius | hh:mm:ss | Kelvin | Celsius |  | Minutes | kW | kW | kW | kW | kW | %
2006-01-27 | 0:00 | 0 | 16.876 | 0 | 5 | 0 | 56.916 | 57.658 | 43.872 | 44.367 | 37.739 | 25.561 | 3.64 | 2 | 0 | 56.401 | 52.693 | 46.594 | 17.248 | 0 | 0 | 52.28 | 31.799 | [5 empty] | 0 | 12.549 | 0 | 5.5364 | 5.1874 | 0.28535 | 0 | 5.1874 | 93.6966
2006-01-27 | 0:01 | 1 | 16.876 | 0 | 4 | 0 | 57.008 | 57.658 | 43.872 | 44.367 | 38.913 | 25.438 | 3.692 | 1 | 0 | 56.469 | 52.716 | 46.524 | 17.27 | 0 | 0 | 52.303 | 31.799 | [5 empty] | 16.876 | 12.641 | 1 | 5.5213 | 5.1731 | 7.7847 | 7.5 | -2.3269 | -42.145
2006-01-27 | 0:02 | 0 | 16.876 | 0 | 5 | 0 | 57.008 | 57.678 | 43.685 | 44.343 | 38.397 | 25.512 | 3.591 | 1 | 0 | 56.423 | 52.716 | 46.524 | 17.295 | 0 | 0 | 52.326 | 31.799 | [5 empty] | 0 | 12.665 | 2 | 5.5507 | 5.201 | 7.7859 | 7.5 | -2.299 | -41.418
2006-01-27 | 0:03 | 0 | 16.901 | 0 | 5 | 0 | 56.985 | 57.678 | 43.731 | 44.367 | 37.997 | 25.536 | 3.64 | 1 | 0 | 56.401 | 52.716 | 46.662 | 17.295 | 0 | 0 | 52.233 | 31.823 | [5 empty] | 0 | 12.618 | 3 | 5.5364 | 5.1874 | 7.7853 | 7.5 | -2.3126 | -41.7697
2006-01-27 | 0:04 | 1 | 16.901 | 0 | 5 | 0 | 57.097 | 57.658 | 43.826 | 44.367 | 38.162 | 25.512 | 3.792 | 1 | 0 | 56.423 | 52.693 | 46.547 | 17.248 | 0 | 0 | 52.233 | 31.848 | [5 empty] | 16.901 | 12.73 | 4 | 5.4922 | 5.1454 | 7.7836 | 7.5 | -2.3546 | -42.8724
2006-01-27 | 0:05 | 0 | 16.876 | 0 | 4 | 0 | 57.119 | 57.658 | 43.707 | 44.46 | 39.196 | 25.487 | 3.769 | 1 | 0 | 56.401 | 52.693 | 46.571 | 17.321 | 0 | 0 | 52.165 | 31.823 | [5 empty] | 0 | 12.659 | 5 | 5.4989 | 5.1517 | 7.7838 | 7.5 | -2.3483 | -42.7044
2006-01-27 | 0:06 | 0 | 16.863 | 0 | 5 | 0 | 56.907 | 57.715 | 43.721 | 44.31 | 39.114 | 25.475 | 3.73 | 2 | 0 | 56.391 | 52.66 | 46.652 | 17.258 | 0 | 0 | 52.179 | 31.835 | [5 empty] | 0 | 12.597 | 6 | 5.5102 | 5.1625 | 7.7843 | 7.5 | -2.3375 | -42.4205
2006-01-27 | 0:07 | 0 | 16.853 | 0 | 5 | 1 | 57.078 | 57.594 | 43.783 | 44.393 | 39.176 | 25.468 | 3.795 | 1 | 0 | 56.362 | 52.674 | 46.573 | 17.323 | 0 | 0 | 52.238 | 31.85 | [5 empty] | 0 | 12.685 | 7 | 5.4913 | 5.1445 | 7.7835 | 7.5 | -2.3555 | -42.8944
2006-01-27 | 0:08 | 1 | 16.883 | 1 | 5 | 0 | 57.039 | 57.71 | 43.858 | 44.538 | 40.145 | 25.544 | 3.699 | 1 | 0 | 56.478 | 52.726 | 46.601 | 17.353 | 0 | 0 | 52.266 | 31.855 | [5 empty] | 16.883 | 12.501 | 0 | 5.5193 | 5.1711 | 7.7847 | 7.5 | -2.3289 | -42.1956
2006-01-27 | 0:09 | 0 | 16.878 | 0 | 4 | 0 | 57.012 | 57.683 | 43.829 | 44.369 | 39.387 | 25.468 | 3.846 | 1 | 0 | 56.385 | 52.674 | 46.505 | 17.323 | 0 | 0 | 52.214 | 31.804 | [5 empty] | 0 | 12.643 | 1 | 5.4764 | 5.1304 | 5.2829 | 5 | 0.13043 | 2.3816
2006-01-27 | 0:10 | 0 | 16.878 | 0 | 5 | 0 | 56.809 | 57.594 | 43.76 | 44.346 | 39.363 | 25.394 | 3.668 | 1 | 0 | 56.405 | 52.651 | 46.69 | 17.298 | 0 | 0 | 52.193 | 31.804 | [5 empty] | 0 | 12.463 | 2 | 5.5283 | 5.1797 | 5.285 | 5 | 0.1797 | 3.2505
2006-01-27 | 0:11 | 0 | 16.878 | 0 | 5 | 0 | 56.966 | 57.548 | 43.736 | 44.369 | 39.552 | 25.514 | 3.694 | 1 | 0 | 56.362 | 52.651 | 46.552 | 17.298 | 0 | 0 | 52.238 | 31.804 | [5 empty] | 0 | 12.597 | 3 | 5.5207 | 5.1725 | 5.2847 | 5 | 0.1725 | 3.1246
2006-01-27 | 0:12 | 1 | 16.878 | 0 | 5 | 0 | 56.966 | 57.528 | 43.853 | 44.393 | 38.777 | 25.49 | 3.668 | 1 | 0 | 56.385 | 52.627 | 46.529 | 17.273 | 0 | 0 | 52.193 | 31.826 | [5 empty] | 16.878 | 12.573 | 4 | 5.5283 | 5.1797 | 5.285 | 5 | 0.1797 | 3.2505
2006-01-27 | 0:13 | 0 | 16.878 | 0 | 5 | 0 | 57.012 | 57.571 | 43.783 | 44.346 | 38.354 | 25.514 | 3.72 | 1 | 0 | 56.339 | 52.604 | 46.529 | 17.323 | 0 | 0 | 52.123 | 31.804 | [5 empty] | 0 | 12.666 | 5 | 5.5131 | 5.1653 | 5.2844 | 5 | 0.1653 | 2.9984
2006-01-27 | 0:14 | 0 | 16.853 | 0 | 4 | 0 | 57.055 | 57.64 | 43.805 | 44.369 | 38.612 | 25.49 | 3.619 | 2 | 0 | 56.362 | 52.627 | 46.529 | 17.298 | 0 | 0 | 52.147 | 31.804 | [5 empty] | 0 | 12.686 | 6 | 5.5425 | 5.1933 | 5.2856 | 5 | 0.19326 | 3.4869
2006-01-27 | 0:15 | 1 | 16.878 | 0 | 5 | 0 | 56.989 | 57.662 | 43.829 | 44.346 | 39.059 | 25.443 | 3.694 | 1 | 0 | 56.385 | 52.627 | 46.505 | 17.298 | 0 | 0 | 52.147 | 31.826 | [5 empty] | 16.878 | 12.643 | 7 | 5.5207 | 5.1725 | 5.2847 | 5 | 0.1725 | 3.1246
2006-01-27 | 0:16 | 0 | 16.903 | 0 | 5 | 0 | 57.033 | 57.706 | 43.76 | 44.324 | 39.011 | 25.443 | 3.72 | 1 | 0 | 56.362 | 52.651 | 46.573 | 17.446 | 0 | 0 | 52.147 | 31.85 | [5 empty] | 0 | 12.709 | 8 | 5.5131 | 5.1653 | 5.2844 | 5 | 0.1653 | 2.9984
2006-01-27 | 0:17 | 0 | 16.853 | 1 | 5 | 0 | 57.078 | 57.683 | 43.712 | 44.393 | 39.645 | 25.419 | 3.619 | 1 | 0 | 56.339 | 52.627 | 46.505 | 17.348 | 0 | 0 | 52.1 | 31.826 | [5 empty] | 0 | 12.685 | 9 | 5.5425 | 5.1933 | 5.2856 | 5 | 0.19326 | 3.4869
2006-01-27 | 0:18 | 0 | 16.853 | 0 | 4 | 0 | 57.012 | 57.751 | 43.688 | 44.369 | 39.27 | 25.49 | 3.619 | 1 | 0 | 56.339 | 52.627 | 46.552 | 17.348 | 0 | 0 | 52.077 | 31.826 | [5 empty] | 0 | 12.643 | 10 | 5.5425 | 5.1933 | 5.2856 | 5 | 0.19326 | 3.4869
2006-01-27 | 0:19 | 1 | 16.853 | 0 | 5 | 1 | 57.078 | 57.662 | 43.829 | 44.417 | 39.318 | 25.419 | 3.668 | 1 | 0 | 56.339 | 52.627 | 46.529 | 17.373 | 0 | 0 | 52.032 | 31.85 | [5 empty] | 16.853 | 12.661 | 11 | 5.5283 | 5.1797 | 5.285 | 5 | 0.1797 | 3.2505
2006-01-27 | 0:20 | 0 | 16.878 | 0 | 5 | 0 | 57.101 | 57.706 | 43.642 | 44.369 | 39.999 | 25.49 | 3.694 | 2 | 0 | 56.362 | 52.604 | 46.435 | 17.373 | 0 | 0 | 52.1 | 31.85 | [5 empty] | 0 | 12.732 | 0 | 5.5207 | 5.1725 | 5.2847 | 5 | 0.1725 | 3.1246
2006-01-27 | 0:21 | 0 | 16.878 | 0 | 5 | 0 | 57.147 | 57.706 | 43.642 | 44.441 | 39.904 | 25.369 | 3.619 | 1 | 0 | 56.316 | 52.604 | 46.573 | 17.298 | 0 | 0 | 52.056 | 31.875 | [5 empty] | 0 | 12.706 | 1 | 5.5425 | 5.1933 | 4.901 | 4.6154 | 0.57788 | 10.4262
2006-01-27 | 0:22 | 1 | 16.878 | 0 | 5 | 0 | 57.101 | 57.683 | 43.688 | 44.417 | 39.6 | 25.419 | 3.694 | 1 | 0 | 56.316 | 52.583 | 46.529 | 17.323 | 0 | 0 | 52.077 | 31.85 | [5 empty] | 16.878 | 12.684 | 2 | 5.5207 | 5.1725 | 4.9001 | 4.6154 | 0.55712 | 10.0914
2006-01-27 | 0:23 | 0 | 16.878 | 0 | 4 | 0 | 57.101 | 57.706 | 43.712 | 44.463 | 39.645 | 25.369 | 3.72 | 1 | 0 | 56.316 | 52.627 | 46.482 | 17.373 | 0 | 0 | 52.009 | 31.826 | [5 empty] | 0 | 12.638 | 3 | 5.5131 | 5.1653 | 4.8998 | 4.6154 | 0.54992 | 9.9747
2006-01-27 | 0:24 | 0 | 16.853 | 0 | 5 | 0 | 56.944 | 57.683 | 43.76 | 44.369 | 38.801 | 25.419 | 3.619 | 1 | 0 | 56.316 | 52.583 | 46.573 | 17.373 | 0 | 0 | 52.032 | 31.875 | [5 empty] | 0 | 12.575 | 4 | 5.5425 | 5.1933 | 4.901 | 4.6154 | 0.57788 | 10.4262
2006-01-27 | 0:25 | 0 | 16.853 | 0 | 5 | 0 | 56.877 | 57.571 | 43.736 | 44.463 | 38.071 | 25.369 | 3.746 | 1 | 0 | 56.316 | 52.536 | 46.552 | 17.323 | 0 | 0 | 52.077 | 31.85 | [5 empty] | 0 | 12.414 | 5 | 5.5056 | 5.1581 | 4.8995 | 4.6154 | 0.54272 | 9.8577
2006-01-27 | 0:26 | 1 | 16.883 | 0 | 4 | 0 | 56.994 | 57.421 | 43.812 | 44.446 | 38.665 | 25.399 | 3.826 | 2 | 0 | 56.321 | 52.611 | 46.557 | 17.378 | 0 | 0 | 52.105 | 31.855 | [5 empty] | 16.883 | 12.548 | 6 | 5.4823 | 5.136 | 4.8985 | 4.6154 | 0.52058 | 9.4957
2006-01-27 | 0:27 | 0 | 16.853 | 1 | 5 | 0 | 57.055 | 57.683 | 43.805 | 44.369 | 38.918 | 25.468 | 3.972 | 1 | 0 | 56.362 | 52.56 | 46.482 | 17.348 | 0 | 0 | 52.1 | 31.875 | [5 empty] | 0 | 12.686 | 7 | 5.4398 | 5.0956 | 4.8968 | 4.6154 | 0.48017 | 8.827
2006-01-27 | 0:28 | 0 | 16.853 | 0 | 5 | 0 | 56.921 | 57.617 | 43.618 | 44.369 | 38.894 | 25.323 | 3.594 | 1 | 0 | 56.293 | 52.583 | 46.529 | 17.348 | 0 | 0 | 52.056 | 31.85 | [5 empty] | 0 | 12.552 | 8 | 5.5498 | 5.2002 | 4.9013 | 4.6154 | 0.5848 | 10.5372
2006-01-27 | 0:29 | 1 | 16.878 | 0 | 5 | 0 | 56.989 | 57.571 | 43.76 | 44.276 | 38.378 | 25.49 | 3.643 | 1 | 0 | 56.339 | 52.536 | 46.435 | 17.323 | 0 | 0 | 52.056 | 31.85 | [5 empty] | 16.878 | 12.713 | 9 | 5.5356 | 5.1866 | 4.9007 | 4.6154 | 0.57123 | 10.3193
2006-01-27 | 0:30 | 0 | 16.878 | 0 | 4 | 0 | 57.033 | 57.459 | 43.736 | 44.369 | 38.588 | 25.323 | 3.769 | 1 | 0 | 56.27 | 52.513 | 46.459 | 17.348 | 0 | 0 | 52.077 | 31.85 | [5 empty] | 0 | 12.664 | 10 | 5.4989 | 5.1517 | 4.8992 | 4.6154 | 0.53636 | 9.7539
2006-01-27 | 0:31 | 0 | 16.853 | 0 | 5 | 0 | 57.012 | 57.729 | 43.688 | 44.393 | 38.023 | 25.345 | 3.643 | 1 | 0 | 56.27 | 52.56 | 46.414 | 17.298 | 0 | 0 | 52.077 | 31.826 | [5 empty] | 0 | 12.619 | 11 | 5.5356 | 5.1866 | 4.9007 | 4.6154 | 0.57123 | 10.3193
2006-01-27 | 0:32 | 0 | 16.878 | 0 | 5 | 1 | 56.989 | 57.662 | 43.664 | 44.324 | 37.72 | 25.298 | 3.568 | 1 | 0 | 56.27 | 52.49 | 46.459 | 17.323 | 0 | 0 | 52.1 | 31.85 | [5 empty] | 0 | 12.665 | 12 | 5.5574 | 5.2074 | 4.9016 | 4.6154 | 0.59199 | 10.6523
2006-01-27 | 0:33 | 1 | 16.878 | 0 | 4 | 0 | 57.101 | 57.594 | 43.618 | 44.393 | 37.32 | 25.369 | 3.467 | 2 | 0 | 56.25 | 52.536 | 46.529 | 17.25 | 0 | 0 | 51.986 | 31.754 | [5 empty] | 16.878 | 12.708 | 0 | 5.5868 | 5.2353 | 4.9028 | 4.6154 | 0.61995 | 11.0967
2006-01-27 | 0:34 | 0 | 16.845 | 0 | 5 | 0 | 57.049 | 57.653 | 43.657 | 44.245 | 37.241 | 25.338 | 3.661 | 1 | 0 | 56.22 | 52.459 | 46.384 | 17.218 | 0 | 0 | 51.909 | 31.747 | [5 empty] | 0 | 12.804 | 1 | 5.5303 | 5.1816 | 4.9005 | 4.6154 | 0.56625 | 10.239
2006-01-27 | 0:35 | 0 | 16.853 | 0 | 5 | 0 | 57.259 | 57.774 | 43.664 | 44.324 | 38.165 | 25.394 | 3.516 | 1 | 0 | 56.27 | 52.536 | 46.391 | 17.25 | 0 | 0 | 51.918 | 31.754 | [5 empty] | 0 | 12.935 | 2 | 5.5725 | 5.2218 | 4.9022 | 4.6154 | 0.60639 | 10.8817
2006-01-27 | 0:36 | 0 | 16.878 | 1 | 5 | 0 | 57.213 | 57.886 | 43.712 | 44.228 | 38.002 | 25.274 | 3.594 | 1 | 0 | 56.27 | 52.49 | 46.344 | 17.225 | 0 | 0 | 51.939 | 31.73 | [5 empty] | 0 | 12.985 | 3 | 5.5498 | 5.2002 | 4.9013 | 4.6154 | 0.5848 | 10.5372
2006-01-27 | 0:37 | 1 | 16.853 | 0 | 4 | 0 | 57.325 | 58.087 | 43.618 | 44.324 | 38.423 | 25.249 | 3.416 | 1 | 0 | 56.25 | 52.422 | 46.435 | 17.225 | 0 | 0 | 52.056 | 31.659 | [5 empty] | 16.853 | 13.001 | 4 | 5.6017 | 5.2495 | 4.9034 | 4.6154 | 0.63407 | 11.3193
2006-01-27 | 0:38 | 0 | 16.83 | 0 | 5 | 0 | 57.236 | 57.952 | 43.642 | 44.346 | 38.87 | 25.274 | 3.442 | 2 | 0 | 56.25 | 52.466 | 46.344 | 17.225 | 0 | 0 | 51.939 | 31.659 | [5 empty] | 0 | 12.89 | 5 | 5.5941 | 5.2423 | 4.9031 | 4.6154 | 0.62687 | 11.2059
2006-01-27 | 0:39 | 0 | 16.845 | 0 | 5 | 0 | 57.16 | 57.745 | 43.798 | 44.314 | 38.815 | 25.313 | 3.483 | 1 | 0 | 56.241 | 52.392 | 46.337 | 17.218 | 0 | 0 | 51.794 | 31.674 | [5 empty] | 0 | 12.846 | 6 | 5.5822 | 5.2309 | 4.9026 | 4.6154 | 0.61552 | 11.0266
2006-01-27 | 0:40 | 1 | 16.878 | 0 | 4 | 0 | 57.147 | 57.818 | 43.829 | 44.324 | 38.543 | 25.298 | 3.467 | 1 | 0 | 56.227 | 52.466 | 46.368 | 17.273 | 0 | 0 | 51.848 | 31.73 | [5 empty] | 16.878 | 12.823 | 7 | 5.5868 | 5.2353 | 4.9028 | 4.6154 | 0.61995 | 11.0967
2006-01-27 | 0:41 | 0 | 16.845 | 0 | 5 | 0 | 57.094 | 57.811 | 43.633 | 44.314 | 38.299 | 25.242 | 3.408 | 1 | 0 | 56.241 | 52.392 | 46.337 | 17.218 | 0 | 0 | 51.818 | 31.649 | [5 empty] | 0 | 12.78 | 8 | 5.604 | 5.2517 | 4.9035 | 4.6154 | 0.63628 | 11.3541
2006-01-27 | 0:42 | 0 | 16.845 | 0 | 5 | 0 | 57.138 | 57.788 | 43.681 | 44.293 | 38.488 | 25.266 | 3.434 | 1 | 0 | 56.22 | 52.392 | 46.337 | 17.218 | 0 | 0 | 51.841 | 31.649 | [5 empty] | 0 | 12.845 | 9 | 5.5964 | 5.2445 | 4.9032 | 4.6154 | 0.62908 | 11.2408
2006-01-27 | 0:43 | 0 | 16.845 | 0 | 5 | 0 | 57.094 | 57.699 | 43.752 | 44.338 | 38.815 | 25.217 | 3.382 | 1 | 0 | 56.197 | 52.392 | 46.361 | 17.29 | 0 | 0 | 51.818 | 31.674 | [5 empty] | 0 | 12.756 | 10 | 5.6116 | 5.2589 | 4.9038 | 4.6154 | 0.64348 | 11.467
2006-01-27 | 0:44 | 1 | 16.878 | 0 | 4 | 0 | 57.078 | 57.706 | 43.736 | 44.3 | 38.26 | 25.369 | 3.416 | 2 | 0 | 56.204 | 52.445 | 46.344 | 17.273 | 0 | 0 | 51.848 | 31.705 | [5 empty] | 16.878 | 12.778 | 11 | 5.6017 | 5.2495 | 4.9034 | 4.6154 | 0.63407 | 11.3193
2006-01-27 | 0:45 | 0 | 16.903 | 1 | 5 | 1 | 57.19 | 57.774 | 43.642 | 44.417 | 37.93 | 25.274 | 3.364 | 1 | 0 | 56.204 | 52.422 | 46.368 | 17.273 | 0 | 0 | 51.848 | 31.705 | [5 empty] | 0 | 12.773 | 12 | 5.6168 | 5.2638 | 4.904 | 4.6154 | 0.64846 | 11.545
2006-01-27 | 0:46 | 0 | 16.878 | 0 | 5 | 0 | 57.202 | 57.763 | 43.793 | 44.381 | 38.6 | 25.357 | 3.455 | 1 | 0 | 56.216 | 52.434 | 46.333 | 17.285 | 0 | 0 | 51.836 | 31.693 | [5 empty] | 0 | 12.821 | 0 | 5.5903 | 5.2387 | 4.9029 | 4.6154 | 0.62327 | 11.1492
2006-01-27 | 0:47 | 1 | 16.921 | 0 | 4 | 0 | 57.229 | 57.813 | 43.659 | 44.458 | 38.887 | 25.316 | 3.408 | 1 | 0 | 56.243 | 52.462 | 46.475 | 17.341 | 0 | 0 | 51.841 | 31.772 | [5 empty] | 16.921 | 12.771 | 1 | 5.604 | 5.2517 | 4.9035 | 4.6154 | 0.63628 | 11.3541
2006-01-27 | 0:48 | 0 | 16.946 | 0 | 5 | 0 | 57.14 | 57.813 | 43.8 | 44.317 | 38.535 | 25.365 | 3.46 | 1 | 0 | 56.266 | 52.462 | 46.361 | 17.316 | 0 | 0 | 51.864 | 31.867 | [5 empty] | 0 | 12.823 | 2 | 5.5888 | 5.2373 | 4.9029 | 4.6154 | 0.62189 | 11.1273
2006-01-27 | 0:49 | 0 | 16.866 | 0 | 5 | 0 | 57.202 | 57.74 | 43.771 | 44.453 | 39.188 | 25.335 | 3.429 | 1 | 0 | 56.216 | 52.434 | 46.494 | 17.311 | 0 | 0 | 51.86 | 31.767 | [5 empty] | 0 | 12.749 | 3 | 5.5979 | 5.2459 | 4.9032 | 4.6154 | 0.63047 | 11.2626
2006-01-27 | 0:50 | 0 | 16.891 | 0 | 5 | 0 | 57.247 | 57.875 | 43.889 | 44.381 | 38.834 | 25.382 | 3.328 | 1 | 0 | 56.193 | 52.434 | 46.356 | 17.285 | 0 | 0 | 51.836 | 31.791 | [5 empty] | 0 | 12.866 | 4 | 5.6273 | 5.2738 | 4.9044 | 4.6154 | 0.65842 | 11.7006
2006-01-27 | 0:51 | 1 | 16.921 | 0 | 4 | 0 | 57.206 | 57.813 | 43.846 | 44.362 | 38.842 | 25.34 | 3.382 | 2 | 0 | 56.243 | 52.462 | 46.361 | 17.316 | 0 | 0 | 51.864 | 31.796 | [5 empty] | 16.921 | 12.844 | 5 | 5.6116 | 5.2589 | 4.9038 | 4.6154 | 0.64348 | 11.467
2006-01-27 | 0:52 | 0 | 16.921 | 0 | 5 | 0 | 57.14 | 57.79 | 43.8 | 44.362 | 37.736 | 25.291 | 3.56 | 1 | 0 | 56.197 | 52.415 | 46.361 | 17.293 | 0 | 0 | 51.841 | 31.772 | [5 empty] | 0 | 12.778 | 6 | 5.5597 | 5.2096 | 4.9017 | 4.6154 | 0.59421 | 10.6877
2006-01-27 | 0:53 | 0 | 16.891 | 0 | 5 | 0 | 57.135 | 57.717 | 43.817 | 44.358 | 38.366 | 25.431 | 3.377 | 1 | 0 | 56.193 | 52.387 | 46.333 | 17.285 | 0 | 0 | 51.792 | 31.742 | [5 empty] | 0 | 12.777 | 7 | 5.613 | 5.2602 | 4.9038 | 4.6154 | 0.64486 | 11.4887
2006-01-27 | 0:54 | 1 | 16.921 | 1 | 5 | 0 | 57.229 | 57.813 | 43.683 | 44.458 | 37.478 | 25.316 | 3.382 | 1 | 0 | 56.197 | 52.415 | 46.384 | 17.341 | 0 | 0 | 51.797 | 31.747 | [5 empty] | 16.921 | 12.771 | 8 | 5.6116 | 5.2589 | 4.9038 | 4.6154 | 0.64348 | 11.467
2006-01-27 | 0:55 | 0 | 16.896 | 0 | 4 | 0 | 57.229 | 57.834 | 43.659 | 44.317 | 37.337 | 25.365 | 3.46 | 1 | 0 | 56.197 | 52.438 | 46.361 | 17.316 | 0 | 0 | 51.773 | 31.723 | [5 empty] | 0 | 12.912 | 9 | 5.5888 | 5.2373 | 4.9029 | 4.6154 | 0.62189 | 11.1273
2006-01-27 | 0:56 | 0 | 16.921 | 0 | 5 | 0 | 57.229 | 57.834 | 43.822 | 44.341 | 36.655 | 25.436 | 3.359 | 1 | 0 | 56.22 | 52.438 | 46.316 | 17.316 | 0 | 0 | 51.797 | 31.747 | [5 empty] | 0 | 12.888 | 10 | 5.6183 | 5.2652 | 4.904 | 4.6154 | 0.64984 | 11.5666
2006-01-27 | 0:57 | 0 | 16.873 | 0 | 5 | 0 | 57.183 | 57.834 | 43.87 | 44.341 | 38.112 | 25.46 | 3.509 | 2 | 0 | 56.197 | 52.438 | 46.407 | 17.341 | 0 | 0 | 51.727 | 31.747 | [5 empty] | 0 | 12.842 | 11 | 5.5746 | 5.2237 | 4.9023 | 4.6154 | 0.60832 | 10.9125
2006-01-27 | 0:58 | 1 | 16.873 | 0 | 4 | 1 | 57.275 | 57.968 | 43.776 | 44.293 | 37.382 | 25.46 | 3.46 | 1 | 0 | 56.197 | 52.415 | 46.337 | 17.341 | 0 | 0 | 51.727 | 31.747 | [5 empty] | 16.873 | 12.982 | 12 | 5.5888 | 5.2373 | 4.9029 | 4.6154 | 0.62189 | 11.1273
2006-01-27 | 0:59 | 0 | 16.866 | 0 | 5 | 0 | 57.202 | 57.806 | 43.724 | 44.288 | 37.567 | 25.335 | 3.529 | 1 | 0 | 56.17 | 52.364 | 46.333 | 17.311 | 0 | 0 | 51.675 | 31.693 | [5 empty] | 0 | 12.914 | 0 | 5.5688 | 5.2182 | 4.902 | 4.6154 | 0.60279 | 10.8245
2006-01-27 | 1:00 | 0 | 16.866 | 0 | 5 | 0 | 57.336 | 57.898 | 43.724 | 44.334 | 36.744 | 25.335 | 3.504 | 1 | 0 | 56.17 | 52.364 | 46.356 | 17.336 | 0 | 0 | 51.722 | 31.742 | [5 empty] | 0 | 13.002 | 1 | 5.576 | 5.2251 | 5.287 | 5 | 0.22509 | 4.0368
2006-01-27 | 1:01 | 1 | 16.891 | 0 | 5 | 0 | 57.179 | 57.92 | 43.724 | 44.334 | 37.237 | 25.357 | 3.303 | 1 | 0 | 56.17 | 52.364 | 46.309 | 17.311 | 0 | 0 | 51.675 | 31.767 | [5 empty] | 16.891 | 12.845 | 2 | 5.6346 | 5.2807 | 5.2893 | 5 | 0.28073 | 4.9823
2006-01-27 | 1:02 | 0 | 16.866 | 0 | 4 | 0 | 57.135 | 57.829 | 43.771 | 44.358 | 37.213 | 25.477 | 3.151 | 2 | 0 | 56.17 | 52.387 | 46.265 | 17.336 | 0 | 0 | 51.699 | 31.742 | [5 empty] | 0 | 12.777 | 3 | 5.6788 | 5.3228 | 5.2911 | 5 | 0.3228 | 5.6843
2006-01-27 | 1:03 | 0 | 16.891 | 1 | 5 | 0 | 57.202 | 57.763 | 43.865 | 44.358 | 36.344 | 25.406 | 3.151 | 1 | 0 | 56.126 | 52.364 | 46.288 | 17.361 | 0 | 0 | 51.675 | 31.742 | [5 empty] | 0 | 12.844 | 4 | 5.6788 | 5.3228 | 5.2911 | 5 | 0.3228 | 5.6843
2006-01-27 | 1:04 | 0 | 16.866 | 0 | 5 | 0 | 57.179 | 57.829 | 43.676 | 44.429 | 36.555 | 25.357 | 3.125 | 1 | 0 | 56.126 | 52.364 | 46.265 | 17.336 | 0 | 0 | 51.631 | 31.718 | [5 empty] | 0 | 12.75 | 5 | 5.6864 | 5.33 | 5.2914 | 5 | 0.33 | 5.8033
2006-01-27 | 1:05 | 1 | 16.896 | 0 | 4 | 0 | 57.275 | 57.834 | 43.683 | 44.269 | 36.866 | 25.387 | 3.182 | 1 | 0 | 56.197 | 52.347 | 46.27 | 17.341 | 0 | 0 | 51.703 | 31.747 | [5 empty] | 16.896 | 13.006 | 6 | 5.6698 | 5.3142 | 5.2908 | 5 | 0.31422 | 5.542
2006-01-27 | 1:06 | 0 | 16.866 | 0 | 5 | 0 | 57.259 | 57.886 | 43.618 | 44.276 | 36.684 | 25.298 | 3.138 | 1 | 0 | 56.114 | 52.308 | 46.23 | 17.273 | 0 | 0 | 51.666 | 31.705 | [5 empty] | 0 | 12.983 | 7 | 5.6826 | 5.3264 | 5.2913 | 5 | 0.3264 | 5.7439
2006-01-27 | 1:07 | 0 | 16.888 | 0 | 5 | 0 | 57.222 | 57.872 | 43.58 | 44.214 | 37 | 25.33 | 3.122 | 1 | 0 | 56.1 | 52.294 | 46.216 | 17.258 | 0 | 0 | 51.629 | 31.715 | [5 empty] | 0 | 13.008 | 8 | 5.6873 | 5.3308 | 5.2915 | 5 | 0.33083 | 5.817
2006-01-27 | 1:08 | 1 | 16.893 | 0 | 5 | 0 | 57.316 | 57.877 | 43.774 | 44.267 | 38.134 | 25.338 | 3.354 | 2 | 0 | 56.15 | 52.298 | 46.358 | 17.338 | 0 | 0 | 51.563 | 31.769 | [5 empty] | 16.893 | 13.049 | 9 | 5.6197 | 5.2666 | 5.2887 | 5 | 0.26661 | 4.7442
2006-01-27 | 1:09 | 0 | 16.838 | 0 | 4 | 0 | 57.288 | 58.03 | 43.745 | 44.262 | 37.447 | 25.453 | 3.171 | 1 | 0 | 56.077 | 52.294 | 46.307 | 17.308 | 0 | 0 | 51.514 | 31.715 | [5 empty] | 0 | 13.026 | 10 | 5.673 | 5.3173 | 5.2909 | 5 | 0.31727 | 5.5926
2006-01-27 | 1:10 | 0 | 16.888 | 0 | 5 | 1 | 57.245 | 57.872 | 43.649 | 44.379 | 37.447 | 25.404 | 3.148 | 1 | 0 | 56.077 | 52.294 | 46.239 | 17.308 | 0 | 0 | 51.559 | 31.74 | [5 empty] | 0 | 12.866 | 11 | 5.6797 | 5.3236 | 5.2912 | 5 | 0.32363 | 5.6981
2006-01-27 | 1:11 | 0 | 16.838 | 0 | 5 | 0 | 57.334 | 57.85 | 43.791 | 44.403 | 38.763 | 25.475 | 3.223 | 1 | 0 | 56.077 | 52.27 | 46.239 | 17.283 | 0 | 0 | 51.559 | 31.715 | [5 empty] | 0 | 12.931 | 0 | 5.6579 | 5.3029 | 5.2903 | 5 | 0.30287 | 5.3531
2006-01-27 | 1:12 | 1 | 16.863 | 0 | 5 | 0 | 57.288 | 57.895 | 43.697 | 44.379 | 38.715 | 25.379 | 3.248 | 1 | 0 | 56.077 | 52.247 | 46.239 | 17.283 | 0 | 0 | 51.535 | 31.715 | [5 empty] | 16.863 | 12.909 | 1 | 5.6506 | 5.296 | 4.9054 | 4.6154 | 0.68057 | 12.0442
2006-01-27 | 1:13 | 0 | 16.838 | 1 | 4 | 0 | 57.154 | 57.872 | 43.628 | 44.379 | 37.868 | 25.499 | 3.148 | 1 | 0 | 56.121 | 52.247 | 46.169 | 17.308 | 0 | 0 | 51.514 | 31.691 | [5 empty] | 0 | 12.775 | 2 | 5.6797 | 5.3236 | 4.9065 | 4.6154 | 0.70825 | 12.4698
2006-01-27 | 1:14 | 0 | 16.893 | 0 | 5 | 0 | 57.181 | 57.788 | 43.702 | 44.384 | 37.803 | 25.578 | 3.127 | 2 | 0 | 56.105 | 52.275 | 46.244 | 17.363 | 0 | 0 | 51.519 | 31.745 | [5 empty] | 0 | 12.797 | 3 | 5.6858 | 5.3294 | 4.9068 | 4.6154 | 0.71406 | 12.5586
2006-01-27 | 1:15 | 1 | 16.868 | 0 | 5 | 0 | 57.138 | 57.788 | 43.678 | 44.36 | 37.569 | 25.649 | 3.102 | 1 | 0 | 56.15 | 52.298 | 46.176 | 17.363 | 0 | 0 | 51.519 | 31.745 | [5 empty] | 16.868 | 12.778 | 4 | 5.6931 | 5.3364 | 4.9071 | 4.6154 | 0.72098 | 12.6641
2006-01-27 | 1:16 | 0 | 16.893 | 0 | 4 | 0 | 57.204 | 57.788 | 43.678 | 44.456 | 37.356 | 25.504 | 3.202 | 1 | 0 | 56.105 | 52.252 | 46.244 | 17.338 | 0 | 0 | 51.563 | 31.769 | [5 empty] | 0 | 12.748 | 5 | 5.664 | 5.3087 | 4.9059 | 4.6154 | 0.6933 | 12.2405
2006-01-27 | 1:17 | 0 | 16.863 | 0 | 5 | 0 | 57.087 | 57.783 | 43.697 | 44.31 | 37.588 | 25.669 | 3.096 | 1 | 0 | 56.1 | 52.27 | 46.148 | 17.358 | 0 | 0 | 51.535 | 31.715 | [5 empty] | 0 | 12.777 | 6 | 5.6948 | 5.338 | 4.9072 | 4.6154 | 0.72264 | 12.6894
2006-01-27 | 1:18 | 0 | 16.838 | 0 | 5 | 0 | 57.423 | 57.804 | 43.697 | 44.403 | 38.456 | 25.524 | 3.274 | 1 | 0 | 56.077 | 52.247 | 46.263 | 17.308 | 0 | 0 | 51.491 | 31.74 | [5 empty] | 0 | 13.02 | 7 | 5.643 | 5.2888 | 4.9051 | 4.6154 | 0.67337 | 11.9329
2006-01-27 | 1:19 | 1 | 16.838 | 0 | 5 | 0 | 57.176 | 57.961 | 43.649 | 44.286 | 38.057 | 25.524 | 3.248 | 1 | 0 | 56.054 | 52.247 | 46.148 | 17.308 | 0 | 0 | 51.514 | 31.715 | [5 empty] | 16.838 | 12.89 | 8 | 5.6506 | 5.296 | 4.9054 | 4.6154 | 0.68057 | 12.0442
2006-01-27 | 1:20 | 0 | 16.838 | 0 | 4 | 0 | 57.154 | 57.85 | 43.649 | 44.355 | 38.246 | 25.499 | 3.323 | 2 | 0 | 56.03 | 52.247 | 46.216 | 17.333 | 0 | 0 | 51.491 | 31.74 | [5 empty] | 0 | 12.799 | 9 | 5.6287 | 5.2752 | 4.9045 | 4.6154 | 0.65981 | 11.7221
2006-01-27 | 1:21 | 0 | 16.838 | 0 | 5 | 0 | 57.176 | 57.761 | 43.791 | 44.286 | 38.315 | 25.598 | 3.349 | 1 | 0 | 56.03 | 52.224 | 46.216 | 17.333 | 0 | 0 | 51.467 | 31.74 | [5 empty] | 0 | 12.89 | 10 | 5.6212 | 5.268 | 4.9042 | 4.6154 | 0.65261 | 11.6099
2006-01-27 | 1:22 | 0 | 16.838 | 1 | 5 | 0 | 57.154 | 57.738 | 43.628 | 44.427 | 36.883 | 25.428 | 3.223 | 1 | 0 | 56.03 | 52.224 | 46.239 | 17.308 | 0 | 0 | 51.444 | 31.74 | [5 empty] | 0 | 12.727 | 11 | 5.6579 | 5.3029 | 4.9057 | 4.6154 | 0.68749 | 12.151
2006-01-27 | 1:23 | 1 | 16.838 | 0 | 5 | 1 | 57.133 | 57.715 | 43.721 | 44.331 | 38.081 | 25.644 | 3.171 | 1 | 0 | 56.03 | 52.224 | 46.148 | 17.308 | 0 | 0 | 51.444 | 31.74 | [5 empty] | 16.838 | 12.802 | 12 | 5.673 | 5.3173 | 4.9063 | 4.6154 | 0.70188 | 12.3723
2006-01-27 | 1:24 | 0 | 16.838 | 0 | 4 | 0 | 57.176 | 57.783 | 43.721 | 44.331 | 38.057 | 25.499 | 3.248 | 1 | 0 | 56.03 | 52.224 | 46.193 | 17.333 | 0 | 0 | 51.444 | 31.764 | [5 empty] | 0 | 12.845 | 0 | 5.6506 | 5.296 | 4.9054 | 4.6154 | 0.68057 | 12.0442
2006-01-27 | 1:25 | 0 | 16.838 | 0 | 5 | 0 | 57.199 | 57.738 | 43.721 | 44.31 | 38.55 | 25.453 | 3.375 | 2 | 0 | 55.986 | 52.2 | 46.169 | 17.308 | 0 | 0 | 51.491 | 31.789 | [5 empty] | 0 | 12.889 | 1 | 5.6136 | 5.2608 | 5.2885 | 5 | 0.2608 | 4.6459
2006-01-27 | 1:26 | 1 | 16.851 | 0 | 5 | 0 | 57.211 | 57.815 | 43.661 | 44.391 | 37.787 | 25.487 | 3.514 | 1 | 0 | 56.042 | 52.235 | 46.181 | 17.371 | 0 | 0 | 51.456 | 31.799 | [5 empty] | 16.851 | 12.82 | 2 | 5.5731 | 5.2223 | 5.2868 | 5 | 0.22232 | 3.9892
2006-01-27 | 1:27 | 0 | 16.851 | 0 | 5 | 0 | 57.233 | 57.815 | 43.685 | 44.391 | 38.303 | 25.441 | 3.462 | 1 | 0 | 56.019 | 52.189 | 46.228 | 17.321 | 0 | 0 | 51.456 | 31.799 | [5 empty] | 0 | 12.842 | 3 | 5.5883 | 5.2367 | 5.2874 | 5 | 0.23672 | 4.236
2006-01-27 | 1:28 | 0 | 16.851 | 0 | 4 | 0 | 57.345 | 57.815 | 43.475 | 44.319 | 38.21 | 25.441 | 3.439 | 1 | 0 | 56.042 | 52.235 | 46.181 | 17.346 | 0 | 0 | 51.503 | 31.777 | [5 empty] | 0 | 13.026 | 4 | 5.595 | 5.2431 | 5.2877 | 5 | 0.24308 | 4.3447
2006-01-27 | 1:29 | 0 | 16.828 | 0 | 5 | 0 | 57.411 | 58.041 | 43.358 | 44.039 | 39.385 | 25.441 | 3.336 | 1 | 0 | 56.065 | 52.189 | 46.113 | 17.321 | 0 | 0 | 51.479 | 31.752 | [5 empty] | 0 | 13.372 | 5 | 5.625 | 5.2716 | 5.2889 | 5 | 0.2716 | 4.8284
2006-01-27 | 1:30 | 1 | 16.828 | 0 | 4 | 0 | 57.411 | 57.996 | 43.499 | 43.944 | 38.679 | 25.463 | 3.287 | 1 | 0 | 55.995 | 52.189 | 46.181 | 17.346 | 0 | 0 | 51.432 | 31.823 | [5 empty] | 16.828 | 13.467 | 6 | 5.6392 | 5.2852 | 5.2895 | 5 | 0.28516 | 5.0567
2006-01-27 | 1:31 | 0 | 16.851 | 1 | 5 | 0 | 57.345 | 57.907 | 43.286 | 43.944 | 38.093 | 25.416 | 3.261 | 2 | 0 | 56.019 | 52.235 | 46.228 | 17.396 | 0 | 0 | 51.456 | 31.848 | [5 empty] | 0 | 13.401 | 7 | 5.6468 | 5.2924 | 5.2898 | 5 | 0.29236 | 5.1774
2006-01-27 | 1:32 | 0 | 16.828 | 0 | 5 | 0 | 57.368 | 57.927 | 43.262 | 43.898 | 37.387 | 25.512 | 3.261 | 1 | 0 | 55.995 | 52.212 | 46.228 | 17.396 | 0 | 0 | 51.409 | 31.777 | [5 empty] | 0 | 13.47 | 8 | 5.6468 | 5.2924 | 5.2898 | 5 | 0.29236 | 5.1774
2006-01-27 | 1:33 | 1 | 16.84 | 0 | 4 | 0 | 56.955 | 57.694 | 43.276 | 43.793 | 36.038 | 25.382 | 3.3 | 1 | 0 | 55.986 | 52.156 | 46.081 | 17.311 | 0 | 0 | 51.4 | 31.718 | [5 empty] | 16.84 | 13.162 | 9 | 5.6354 | 5.2816 | 5.2894 | 5 | 0.28156 | 4.9962
2006-01-27 | 1:34 | 0 | 16.851 | 0 | 5 | 0 | 56.964 | 57.434 | 43.217 | 43.944 | 36.871 | 25.512 | 3.184 | 1 | 0 | 56.042 | 52.235 | 46.113 | 17.346 | 0 | 0 | 51.409 | 31.703 | [5 empty] | 0 | 13.02 | 10 | 5.6692 | 5.3137 | 5.2907 | 5 | 0.31367 | 5.5328
2006-01-27 | 1:35 | 0 | 16.815 | 0 | 4 | 1 | 57.044 | 57.56 | 43.324 | 43.793 | 37.048 | 25.428 | 3.3 | 1 | 0 | 55.986 | 52.135 | 46.125 | 17.285 | 0 | 0 | 51.355 | 31.718 | [5 empty] | 0 | 13.251 | 11 | 5.6354 | 5.2816 | 5.2894 | 5 | 0.28156 | 4.9962
2006-01-27 | 1:36 | 0 | 16.828 | 0 | 5 | 0 | 57.03 | 57.569 | 43.121 | 43.803 | 36.871 | 25.416 | 3.287 | 1 | 0 | 56.019 | 52.212 | 46.113 | 17.371 | 0 | 0 | 51.388 | 31.728 | [5 empty] | 0 | 13.227 | 0 | 5.6392 | 5.2852 | 5.2895 | 5 | 0.28516 | 5.0567
2006-01-27 | 1:37 | 1 | 16.793 | 0 | 5 | 0 | 57.021 | 57.605 | 43.018 | 43.841 | 37.801 | 25.382 | 3.3 | 2 | 0 | 55.963 | 52.135 | 46.195 | 17.311 | 0 | 0 | 51.332 | 31.669 | [5 empty] | 16.793 | 13.18 | 1 | 5.6354 | 5.2816 | 4.9047 | 4.6154 | 0.66618 | 11.8212
2006-01-27 | 1:38 | 0 | 16.828 | 0 | 4 | 0 | 57.122 | 57.681 | 43.075 | 43.733 | 37.787 | 25.392 | 3.236 | 1 | 0 | 55.974 | 52.189 | 46.181 | 17.371 | 0 | 0 | 51.341 | 31.703 | [5 empty] | 0 | 13.389 | 2 | 5.6541 | 5.2993 | 4.9055 | 4.6154 | 0.68389 | 12.0955
2006-01-27 | 1:39 | 0 | 16.851 | 0 | 5 | 0 | 57.188 | 57.704 | 43.193 | 43.733 | 37.27 | 25.463 | 3.336 | 1 | 0 | 55.951 | 52.098 | 46.09 | 17.321 | 0 | 0 | 51.341 | 31.728 | [5 empty] | 0 | 13.455 | 3 | 5.625 | 5.2716 | 4.9043 | 4.6154 | 0.65621 | 11.6661
2006-01-27 | 1:40 | 1 | 16.815 | 1 | 4 | 0 | 57.133 | 57.74 | 43.087 | 43.745 | 37.095 | 25.333 | 3.3 | 1 | 0 | 55.918 | 52.088 | 46.034 | 17.336 | 0 | 0 | 51.309 | 31.669 | [5 empty] | 16.815 | 13.388 | 4 | 5.6354 | 5.2816 | 4.9047 | 4.6154 | 0.66618 | 11.8212
2006-01-27 | 1:41 | 0 | 16.815 | 0 | 5 | 0 | 57.245 | 57.717 | 43.135 | 43.745 | 37.237 | 25.357 | 3.3 | 1 | 0 | 55.918 | 52.088 | 46.148 | 17.311 | 0 | 0 | 51.285 | 31.693 | [5 empty] | 0 | 13.5 | 5 | 5.6354 | 5.2816 | 4.9047 | 4.6154 | 0.66618 | 11.8212
2006-01-27 | 1:42 | 0 | 16.851 | 0 | 5 | 0 | 57.322 | 57.861 | 43.075 | 43.709 | 38.045 | 25.392 | 3.313 | 1 | 0 | 55.951 | 52.121 | 46.067 | 17.346 | 0 | 0 | 51.365 | 31.703 | [5 empty] | 0 | 13.613 | 6 | 5.6317 | 5.278 | 4.9046 | 4.6154 | 0.66258 | 11.7652
2006-01-27 | 1:43 | 0 | 16.793 | 0 | 4 | 0 | 57.313 | 57.852 | 43.087 | 43.7 | 37.684 | 25.428 | 3.3 | 2 | 0 | 55.895 | 52.065 | 46.081 | 17.336 | 0 | 0 | 51.332 | 31.669 | [5 empty] | 0 | 13.613 | 7 | 5.6354 | 5.2816 | 4.9047 | 4.6154 | 0.66618 | 11.8212
2006-01-27 | 1:44 | 1 | 16.768 | 0 | 5 | 0 | 57.291 | 57.875 | 43.087 | 43.793 | 38.27 | 25.357 | 3.426 | 1 | 0 | 55.895 | 52.065 | 46.057 | 17.336 | 0 | 0 | 51.309 | 31.693 | [5 empty] | 16.768 | 13.498 | 8 | 5.5987 | 5.2467 | 4.9033 | 4.6154 | 0.6313 | 11.2757
2006-01-27 | 1:45 | 0 | 16.768 | 0 | 4 | 0 | 57.202 | 58.009 | 43.087 | 43.745 | 37.964 | 25.382 | 3.3 | 1 | 0 | 55.895 | 52.042 | 46.057 | 17.311 | 0 | 0 | 51.355 | 31.669 | [5 empty] | 0 | 13.457 | 9 | 5.6354 | 5.2816 | 4.9047 | 4.6154 | 0.66618 | 11.8212
2006-01-27 | 1:46 | 0 | 16.768 | 0 | 5 | 0 | 57.09 | 57.875 | 43.066 | 43.793 | 38.131 | 25.477 | 3.403 | 1 | 0 | 55.918 | 52.065 | 46.104 | 17.336 | 0 | 0 | 51.355 | 31.742 | [5 empty] | 0 | 13.297 | 10 | 5.6054 | 5.253 | 4.9035 | 4.6154 | 0.63766 | 11.3758
2006-01-27 | 1:47 | 1 | 16.833 | 0 | 4 | 0 | 57.217 | 57.868 | 43.176 | 43.834 | 37.701 | 25.445 | 3.421 | 2 | 0 | 55.935 | 52.035 | 46.004 | 17.303 | 0 | 0 | 51.348 | 31.661 | [5 empty] | 16.833 | 13.383 | 11 | 5.6002 | 5.2481 | 4.9033 | 4.6154 | 0.63268 | 11.2975
2006-01-27 | 1:48 | 0 | 16.833 | 0 | 5 | 1 | 57.172 | 57.911 | 43.293 | 43.81 | 36.619 | 25.325 | 3.444 | 1 | 0 | 55.888 | 51.99 | 46.12 | 17.328 | 0 | 0 | 51.325 | 31.686 | [5 empty] | 0 | 13.362 | 12 | 5.5935 | 5.2417 | 4.903 | 4.6154 | 0.62632 | 11.1972
2006-01-27 | 1:49 | 0 | 16.833 | 1 | 4 | 0 | 57.24 | 57.822 | 43.128 | 43.786 | 38.545 | 25.399 | 3.318 | 1 | 0 | 55.935 | 52.081 | 46.004 | 17.328 | 0 | 0 | 51.325 | 31.686 | [5 empty] | 0 | 13.454 | 0 | 5.6302 | 5.2766 | 4.9045 | 4.6154 | 0.66119 | 11.7437
2006-01-27 | 1:50 | 0 | 16.81 | 0 | 5 | 0 | 57.217 | 58.002 | 43.245 | 43.762 | 37.301 | 25.325 | 3.269 | 1 | 0 | 55.911 | 52.014 | 46.12 | 17.303 | 0 | 0 | 51.278 | 31.661 | [5 empty] | 0 | 13.455 | 1 | 5.6445 | 5.2901 | 5.2897 | 5 | 0.29014 | 5.1403
2006-01-27 | 1:51 | 1 | 16.8 | 0 | 5 | 0 | 57.188 | 57.704 | 43.169 | 43.731 | 37.057 | 25.342 | 3.21 | 1 | 0 | 55.858 | 52.028 | 45.952 | 17.27 | 0 | 0 | 51.225 | 31.654 | [5 empty] | 16.8 | 13.457 | 2 | 5.6616 | 5.3065 | 5.2904 | 5 | 0.30647 | 5.4131
2006-01-27 | 1:52 | 0 | 16.833 | 0 | 4 | 0 | 57.306 | 57.777 | 43.269 | 43.762 | 38.004 | 25.445 | 3.318 | 1 | 0 | 55.911 | 52.058 | 45.983 | 17.278 | 0 | 0 | 51.255 | 31.686 | [5 empty] | 0 | 13.544 | 3 | 5.6302 | 5.2766 | 5.2891 | 5 | 0.27658 | 4.9124
2006-01-27 | 1:53 | 0 | 16.81 | 0 | 5 | 0 | 57.172 | 57.868 | 43.221 | 43.762 | 37.629 | 25.35 | 3.421 | 2 | 0 | 55.888 | 52.035 | 45.983 | 17.328 | 0 | 0 | 51.211 | 31.639 | [5 empty] | 0 | 13.41 | 4 | 5.6002 | 5.2481 | 5.2879 | 5 | 0.24807 | 4.4296
2006-01-27 | 1:54 | 1 | 16.858 | 0 | 4 | 0 | 57.172 | 57.71 | 43.221 | 43.74 | 37.559 | 25.519 | 3.269 | 1 | 0 | 55.935 | 52.058 | 45.913 | 17.378 | 0 | 0 | 51.234 | 31.639 | [5 empty] | 16.858 | 13.432 | 5 | 5.6445 | 5.2901 | 5.2897 | 5 | 0.29014 | 5.1403
2006-01-27 | 1:55 | 0 | 16.833 | 0 | 5 | 0 | 57.06 | 57.71 | 43.245 | 43.762 | 37.442 | 25.423 | 3.166 | 1 | 0 | 55.865 | 52.035 | 46.004 | 17.353 | 0 | 0 | 51.234 | 31.661 | [5 empty] | 0 | 13.298 | 6 | 5.6745 | 5.3187 | 5.2909 | 5 | 0.31865 | 5.6155
2006-01-27 | 1:56 | 0 | 16.883 | 0 | 5 | 0 | 57.217 | 57.733 | 43.293 | 43.903 | 36.43 | 25.399 | 3.218 | 1 | 0 | 55.888 | 51.99 | 45.936 | 17.378 | 0 | 0 | 51.211 | 31.639 | [5 empty] | 0 | 13.314 | 7 | 5.6593 | 5.3043 | 5.2903 | 5 | 0.30426 | 5.3762
2006-01-27 | 1:57 | 0 | 16.81 | 0 | 4 | 0 | 57.172 | 57.868 | 43.2 | 43.74 | 36.196 | 25.423 | 3.192 | 2 | 0 | 55.888 | 52.035 | 45.889 | 17.378 | 0 | 0 | 51.211 | 31.639 | [5 empty] | 0 | 13.432 | 8 | 5.6669 | 5.3115 | 5.2906 | 5 | 0.31145 | 5.496
2006-01-27 | 1:58 | 1 | 16.858 | 1 | 5 | 0 | 57.261 | 57.799 | 43.2 | 43.786 | 36.971 | 25.544 | 3.166 | 1 | 0 | 55.865 | 52.014 | 46.004 | 17.353 | 0 | 0 | 51.187 | 31.661 | [5 empty] | 16.858 | 13.475 | 9 | 5.6745 | 5.3187 | 5.2909 | 5 | 0.31865 | 5.6155
2006-01-27 | 1:59 | 0 | 16.833 | 0 | 4 | 0 | 57.284 | 57.845 | 43.152 | 43.693 | 37.323 | 25.445 | 3.166 | 1 | 0 | 55.865 | 52.035 | 45.959 | 17.328 | 0 | 0 | 51.211 | 31.639 | [5 empty] | 0 | 13.591 | 10 | 5.6745 | 5.3187 | 5.2909 | 5 | 0.31865 | 5.6155
2006-01-27 | 2:00 | 0 | 16.858 | 0 | 5 | 1 | 57.172 | 57.799 | 43.2 | 43.74 | 36.971 | 25.47 | 3.166 | 1 | 0 | 55.865 | 52.035 | 45.936 | 17.353 | 0 | 0 | 51.187 | 31.615 | [5 empty] | 0 | 13.432 | 11 | 5.6745 | 5.3187 | 5.2909 | 5 | 0.31865 | 5.6155
2006-01-27 | 2:01 | 1 | 16.858 | 0 | 4 | 0 | 57.217 | 57.799 | 43.152 | 43.786 | 36.241 | 25.399 | 3.117 | 1 | 0 | 55.841 | 52.058 | 46.004 | 17.328 | 0 | 0 | 51.164 | 31.615 | [5 empty] | 16.858 | 13.431 | 0 | 5.6887 | 5.3322 | 5.2915 | 5 | 0.33221 | 5.8399
2006-01-27 | 2:02 | 0 | 16.833 | 0 | 5 | 0 | 57.329 | 57.845 | 43.152 | 43.762 | 36.548 | 25.445 | 3.143 | 1 | 0 | 55.865 | 52.014 | 46.074 | 17.353 | 0 | 0 | 51.141 | 31.59 | [5 empty] | 0 | 13.567 | 1 | 5.6812 | 5.325 | 4.9066 | 4.6154 | 0.70963 | 12.491
2006-01-27 | 2:03 | 0 | 16.858 | 0 | 5 | 0 | 57.195 | 57.822 | 43.176 | 43.74 | 36.737 | 25.374 | 3.218 | 2 | 0 | 55.865 | 52.014 | 45.936 | 17.303 | 0 | 0 | 51.164 | 31.615 | [5 empty] | 0 | 13.455 | 2 | 5.6593 | 5.3043 | 4.9057 | 4.6154 | 0.68887 | 12.1724
2006-01-27 | 2:04 | 0 | 16.825 | 0 | 4 | 0 | 57.366 | 57.861 | 43.214 | 43.661 | 36.916 | 25.342 | 3.084 | 1 | 0 | 55.811 | 51.96 | 45.859 | 17.321 | 0 | 0 | 51.087 | 31.558 | [5 empty] | 0 | 13.705 | 3 | 5.6983 | 5.3413 | 4.9073 | 4.6154 | 0.72596 | 12.7399
2006-01-27 | 2:05 | 1 | 16.858 | 0 | 5 | 0 | 57.284 | 58.025 | 43.269 | 43.716 | 36.241 | 25.399 | 3.218 | 1 | 0 | 55.841 | 51.967 | 45.889 | 17.378 | 0 | 0 | 51.096 | 31.566 | [5 empty] | 16.858 | 13.568 | 4 | 5.6593 | 5.3043 | 4.9057 | 4.6154 | 0.68887 | 12.1724
2006-01-27 | 2:06 | 0 | 16.858 | 0 | 4 | 0 | 57.24 | 57.822 | 43.317 | 43.788 | 36.409 | 25.423 | 3.091 | 1 | 0 | 55.867 | 51.946 | 45.892 | 17.353 | 0 | 0 | 51.12 | 31.566 | [5 empty] | 0 | 13.452 | 5 | 5.6963 | 5.3394 | 4.9072 | 4.6154 | 0.72403 | 12.7105
2006-01-27 | 2:07 | 0 | 16.858 | 0 | 5 | 0 | 57.375 | 57.824 | 43.389 | 43.834 | 36.385 | 25.423 | 2.965 | 1 | 0 | 55.82 | 51.969 | 45.892 | 17.353 | 0 | 0 | 51.12 | 31.566 | [5 empty] | 0 | 13.541 | 6 | 5.733 | 5.3743 | 4.9087 | 4.6154 | 0.7589 | 13.2375
2006-01-27 | 2:08 | 1 | 16.798 | 1 | 4 | 0 | 57.322 | 57.859 | 43.307 | 43.755 | 36.163 | 25.389 | 3.104 | 2 | 0 | 55.811 | 51.913 | 45.997 | 17.293 | 0 | 0 | 51.087 | 31.556 | [5 empty] | 16.798 | 13.567 | 7 | 5.6925 | 5.3358 | 4.9071 | 4.6154 | 0.72043 | 12.6557
2006-01-27 | 2:09 | 0 | 16.858 | 0 | 5 | 0 | 57.263 | 57.847 | 43.295 | 43.788 | 36.902 | 25.399 | 3.192 | 1 | 0 | 55.867 | 51.993 | 45.938 | 17.353 | 0 | 0 | 51.143 | 31.615 | [5 empty] | 0 | 13.475 | 8 | 5.6669 | 5.3115 | 4.906 | 4.6154 | 0.69607 | 12.2831
2006-01-27 | 2:10 | 0 | 16.833 | 0 | 5 | 0 | 57.24 | 57.802 | 43.341 | 43.764 | 37.253 | 25.374 | 3.091 | 1 | 0 | 55.844 | 52.004 | 46.02 | 17.318 | 0 | 0 | 51.064 | 31.58 | [5 empty] | 0 | 13.476 | 9 | 5.6963 | 5.3394 | 4.9072 | 4.6154 | 0.72403 | 12.7105
2006-01-27 | 2:11 | 0 | 16.823 | 0 | 4 | 0 | 57.188 | 57.838 | 43.331 | 43.755 | 36.868 | 25.316 | 3.078 | 1 | 0 | 55.811 | 51.89 | 45.859 | 17.268 | 0 | 0 | 51.043 | 31.629 | [5 empty] | 0 | 13.433 | 10 | 5.7001 | 5.343 | 4.9074 | 4.6154 | 0.72762 | 12.7652
2006-01-27 | 2:12 | 1 | 16.798 | 0 | 5 | 0 | 57.119 | 57.658 | 43.331 | 43.779 | 38.184 | 25.414 | 3.03 | 2 | 0 | 55.788 | 51.96 | 45.859 | 17.343 | 0 | 0 | 51.064 | 31.605 | [5 empty] | 16.798 | 13.34 | 11 | 5.7141 | 5.3563 | 4.9079 | 4.6154 | 0.74091 | 12.9665
2006-01-27 | 2:13 | 0 | 16.858 | 0 | 4 | 1 | 57.108 | 57.713 | 43.272 | 43.953 | 37.301 | 25.423 | 3.066 | 1 | 0 | 55.82 | 51.923 | 45.959 | 17.353 | 0 | 0 | 51.052 | 31.639 | [5 empty] | 0 | 13.155 | 12 | 5.7036 | 5.3463 | 4.9075 | 4.6154 | 0.73095 | 12.8156
2006-01-27 | 2:14 | 0 | 16.883 | 0 | 5 | 0 | 57.151 | 57.713 | 43.248 | 43.905 | 36.713 | 25.519 | 3.115 | 1 | 0 | 55.844 | 51.969 | 45.959 | 17.353 | 0 | 0 | 51.052 | 31.664 | [5 empty] | 0 | 13.246 | 0 | 5.6893 | 5.3328 | 4.9069 | 4.6154 | 0.71738 | 12.6093
2006-01-27 | 2:15 | 1 | 16.823 | 0 | 5 | 0 | 57.142 | 57.635 | 43.19 | 43.755 | 37.643 | 25.389 | 3.207 | 1 | 0 | 55.767 | 51.937 | 45.859 | 17.293 | 0 | 0 | 51.064 | 31.58 | [5 empty] | 16.823 | 13.387 | 1 | 5.6625 | 5.3073 | 5.2905 | 5 | 0.3073 | 5.427
2006-01-27 | 2:16 | 0 | 16.798 | 0 | 4 | 0 | 57.208 | 57.77 | 43.262 | 43.779 | 36.538 | 25.365 | 3.055 | 1 | 0 | 55.767 | 51.89 | 45.836 | 17.318 | 0 | 0 | 51.064 | 31.556 | [5 empty] | 0 | 13.429 | 2 | 5.7068 | 5.3494 | 5.2923 | 5 | 0.34938 | 6.1221
2006-01-27 | 2:17 | 0 | 16.908 | 1 | 5 | 0 | 57.309 | 57.824 | 43.458 | 43.812 | 36.409 | 25.47 | 3.166 | 1 | 0 | 55.799 | 51.946 | 45.845 | 17.378 | 0 | 0 | 51.096 | 31.566 | [5 empty] | 0 | 13.497 | 3 | 5.6745 | 5.3187 | 5.2909 | 5 | 0.31865 | 5.6155
2006-01-27 | 2:18 | 0 | 16.823 | 0 | 4 | 0 | 57.208 | 57.859 | 43.19 | 43.731 | 37.409 | 25.34 | 3.03 | 2 | 0 | 55.767 | 51.913 | 45.812 | 17.318 | 0 | 0 | 51.087 | 31.531 | [5 empty] | 0 | 13.477 | 4 | 5.7141 | 5.3563 | 5.2925 | 5 | 0.3563 | 6.2354
2006-01-27 | 2:19 | 1 | 16.798 | 0 | 5 | 0 | 57.343 | 57.681 | 43.166 | 43.731 | 37.619 | 25.436 | 3.104 | 1 | 0 | 55.767 | 51.937 | 45.882 | 17.318 | 0 | 0 | 51.11 | 31.58 | [5 empty] | 16.798 | 13.612 | 5 | 5.6925 | 5.3358 | 5.2917 | 5 | 0.33581 | 5.8992
2006-01-27 | 2:20 | 0 | 16.858 | 0 | 5 | 0 | 57.286 | 57.87 | 43.154 | 43.882 | 37.818 | 25.35 | 2.988 | 1 | 0 | 55.776 | 51.969 | 45.983 | 17.378 | 0 | 0 | 51.12 | 31.639 | [5 empty] | 0 | 13.404 | 6 | 5.7263 | 5.3679 | 5.293 | 5 | 0.36792 | 6.4251
2006-01-27 | 2:21 | 0 | 16.833 | 0 | 4 | 0 | 57.354 | 57.847 | 43.2 | 43.905 | 36.878 | 25.399 | 2.939 | 1 | 0 | 55.776 | 51.855 | 45.845 | 17.378 | 0 | 0 | 51.096 | 31.615 | [5 empty] | 0 | 13.449 | 7 | 5.7406 | 5.3815 | 5.2936 | 5 | 0.38148 | 6.6454
2006-01-27 | 2:22 | 1 | 16.858 | 0 | 5 | 0 | 57.332 | 57.891 | 43.176 | 43.929 | 38.43 | 25.448 | 3.014 | 1 | 0 | 55.776 | 51.876 | 45.845 | 17.401 | 0 | 0 | 51.096 | 31.59 | [5 empty] | 16.858 | 13.403 | 8 | 5.7187 | 5.3607 | 5.2927 | 5 | 0.36072 | 6.3078
2006-01-27 | 2:23 | 0 | 16.858 | 0 | 4 | 0 | 57.421 | 58.048 | 43.2 | 43.812 | 37.748 | 25.47 | 2.862 | 2 | 0 | 55.776 | 51.876 | 45.868 | 17.378 | 0 | 0 | 51.052 | 31.566 | [5 empty] | 0 | 13.609 | 9 | 5.763 | 5.4028 | 5.2945 | 5 | 0.4028 | 6.9894
2006-01-27 | 2:24 | 0 | 16.823 | 0 | 5 | 0 | 57.457 | 58.039 | 43.166 | 43.872 | 36.703 | 25.389 | 2.878 | 1 | 0 | 55.72 | 51.776 | 45.812 | 17.318 | 0 | 0 | 50.973 | 31.556 | [5 empty] | 0 | 13.585 | 10 | 5.7583 | 5.3984 | 5.2943 | 5 | 0.39837 | 6.9181
2006-01-27 | 2:25 | 0 | 16.823 | 0 | 4 | 1 | 57.457 | 57.904 | 43.214 | 43.731 | 36.727 | 25.485 | 2.929 | 1 | 0 | 55.767 | 51.822 | 45.721 | 17.318 | 0 | 0 | 50.949 | 31.531 | [5 empty] | 0 | 13.726 | 11 | 5.7435 | 5.3843 | 5.2937 | 5 | 0.38425 | 6.6902
2006-01-27 | 2:26 | 1 | 16.883 | 1 | 5 | 0 | 57.332 | 57.913 | 43.365 | 43.834 | 37.959 | 25.47 | 3.04 | 1 | 0 | 55.727 | 51.829 | 45.798 | 17.378 | 0 | 0 | 50.912 | 31.59 | [5 empty] | 16.883 | 13.498 | 0 | 5.7112 | 5.3535 | 5.2924 | 5 | 0.35353 | 6.1901
2006-01-27 | 2:27 | 0 | 16.825 | 0 | 5 | 0 | 57.411 | 58.016 | 43.169 | 43.779 | 36.658 | 25.487 | 3.032 | 2 | 0 | 55.72 | 51.846 | 45.838 | 17.346 | 0 | 0 | 50.882 | 31.558 | [5 empty] | 0 | 13.632 | 1 | 5.7135 | 5.3557 | 4.9079 | 4.6154 | 0.74036 | 12.9581
2006-01-27 | 2:28 | 0 | 16.825 | 0 | 4 | 0 | 57.434 | 57.927 | 43.238 | 43.872 | 38.256 | 25.367 | 3.133 | 1 | 0 | 55.72 | 51.776 | 45.859 | 17.295 | 0 | 0 | 50.835 | 31.583 | [5 empty] | 0 | 13.562 | 2 | 5.6841 | 5.3278 | 4.9067 | 4.6154 | 0.7124 | 12.5333
2006-01-27 | 2:29 | 1 | 16.851 | 0 | 5 | 0 | 57.457 | 58.016 | 43.403 | 43.803 | 37.856 | 25.512 | 3.109 | 1 | 0 | 55.72 | 51.776 | 45.768 | 17.321 | 0 | 0 | 50.905 | 31.607 | [5 empty] | 16.851 | 13.654 | 3 | 5.6911 | 5.3344 | 4.907 | 4.6154 | 0.71904 | 12.6346
2006-01-27 | 2:30 | 0 | 16.825 | 0 | 4 | 0 | 57.389 | 57.927 | 43.19 | 43.92 | 38.49 | 25.438 | 3.133 | 1 | 0 | 55.767 | 51.799 | 45.838 | 17.368 | 0 | 0 | 50.928 | 31.558 | [5 empty] | 0 | 13.469 | 4 | 5.6841 | 5.3278 | 4.9067 | 4.6154 | 0.7124 | 12.5333
2006-01-27 | 2:31 | 0 | 16.8 | 0 | 5 | 0 | 57.434 | 57.927 | 43.286 | 43.85 | 38.937 | 25.632 | 3.032 | 1 | 0 | 55.743 | 51.799 | 45.721 | 17.368 | 0 | 0 | 50.952 | 31.534 | [5 empty] | 0 | 13.584 | 5 | 5.7135 | 5.3557 | 4.9079 | 4.6154 | 0.74036 | 12.9581
2006-01-27 | 2:32 | 0 | 16.858 | 0 | 4 | 0 | 57.24 | 58.046 | 43.293 | 43.858 | 38.052 | 25.59 | 3.04 | 2 | 0 | 55.75 | 51.806 | 45.775 | 17.353 | 0 | 0 | 50.959 | 31.566 | [5 empty] | 0 | 13.382 | 6 | 5.7112 | 5.3535 | 4.9078 | 4.6154 | 0.73814 | 12.9246
2006-01-27 | 2:33 | 1 | 16.833 | 0 | 5 | 0 | 57.395 | 57.868 | 43.362 | 43.951 | 38.545 | 25.615 | 3.117 | 1 | 0 | 55.727 | 51.806 | 45.798 | 17.401 | 0 | 0 | 50.912 | 31.59 | [5 empty] | 16.833 | 13.444 | 7 | 5.6887 | 5.3322 | 4.9069 | 4.6154 | 0.71683 | 12.6009
2006-01-27 | 2:34 | 0 | 16.825 | 0 | 5 | 0 | 57.389 | 57.973 | 43.286 | 43.826 | 38.162 | 25.558 | 3.133 | 1 | 0 | 55.697 | 51.752 | 45.791 | 17.321 | 0 | 0 | 50.905 | 31.509 | [5 empty] | 0 | 13.563 | 8 | 5.6841 | 5.3278 | 4.9067 | 4.6154 | 0.7124 | 12.5333
2006-01-27 | 2:35 | 0 | 16.833 | 1 | 4 | 0 | 57.441 | 57.891 | 43.458 | 43.882 | 39.109 | 25.688 | 3.117 | 1 | 0 | 55.727 | 51.783 | 45.775 | 17.353 | 0 | 0 | 50.912 | 31.566 | [5 empty] | 0 | 13.559 | 9 | 5.6887 | 5.3322 | 4.9069 | 4.6154 | 0.71683 | 12.6009
2006-01-27 | 2:36 | 1 | 16.825 | 0 | 5 | 0 | 57.277 | 57.95 | 43.262 | 43.85 | 38.727 | 25.656 | 3.058 | 1 | 0 | 55.697 | 51.776 | 45.7 | 17.346 | 0 | 0 | 50.905 | 31.509 | [5 empty] | 16.825 | 13.427 | 10 | 5.7059 | 5.3485 | 4.9076 | 4.6154 | 0.73316 | 12.8491
2006-01-27 | 2:37 | 0 | 16.851 | 0 | 4 | 0 | 57.231 | 57.927 | 43.238 | 43.803 | 38.09 | 25.607 | 3.006 | 2 | 0 | 55.676 | 51.752 | 45.745 | 17.346 | 0 | 0 | 50.905 | 31.558 | [5 empty] | 0 | 13.428 | 11 | 5.7211 | 5.3629 | 4.9082 | 4.6154 | 0.74755 | 13.0667
2006-01-27 | 2:38 | 0 | 16.825 | 0 | 5 | 1 | 57.48 | 57.927 | 43.286 | 43.803 | 38.796 | 25.607 | 2.957 | 1 | 0 | 55.743 | 51.752 | 45.973 | 17.346 | 0 | 0 | 50.858 | 31.583 | [5 empty] | 0 | 13.677 | 12 | 5.7353 | 5.3765 | 4.9088 | 4.6154 | 0.76112 | 13.2707
2006-01-27 | 2:39 | 0 | 16.8 | 0 | 4 | 0 | 57.3 | 57.95 | 43.262 | 43.92 | 38.631 | 25.607 | 2.932 | 1 | 0 | 55.676 | 51.731 | 45.768 | 17.321 | 0 | 0 | 50.814 | 31.607 | [5 empty] | 0 | 13.38 | 0 | 5.7426 | 5.3834 | 4.9091 | 4.6154 | 0.76804 | 13.3744
2006-01-27 | 2:40 | 1 | 16.8 | 0 | 5 | 0 | 57.48 | 57.973 | 43.214 | 43.968 | 37.928 | 25.632 | 2.957 | 1 | 0 | 55.652 | 51.776 | 45.745 | 17.346 | 0 | 0 | 50.814 | 31.607 | [5 empty] | 16.8 | 13.512 | 1 | 5.7353 | 5.3765 | 5.2934 | 5 | 0.3765 | 6.5646
2006-01-27 | 2:41 | 0 | 16.8 | 0 | 4 | 0 | 57.411 | 58.174 | 43.403 | 43.992 | 37.832 | 25.558 | 3.084 | 1 | 0 | 55.697 | 51.752 | 45.721 | 17.346 | 0 | 0 | 50.858 | 31.607 | [5 empty] | 0 | 13.419 | 2 | 5.6983 | 5.3413 | 5.2919 | 5 | 0.34135 | 5.9903
2006-01-27 | 2:42 | 0 | 16.8 | 0 | 5 | 0 | 57.389 | 57.996 | 43.286 | 43.803 | 39.172 | 25.583 | 2.957 | 1 | 0 | 55.652 | 51.731 | 45.838 | 17.321 | 0 | 0 | 50.791 | 31.607 | [5 empty] | 0 | 13.586 | 3 | 5.7353 | 5.3765 | 5.2934 | 5 | 0.3765 | 6.5646
2006-01-27 | 2:43 | 1 | 16.833 | 0 | 5 | 0 | 57.464 | 58.091 | 43.386 | 43.903 | 38.452 | 25.59 | 3.066 | 2 | 0 | 55.683 | 51.783 | 45.752 | 17.378 | 0 | 0 | 50.821 | 31.661 | [5 empty] | 16.833 | 13.561 | 4 | 5.7036 | 5.3463 | 5.2921 | 5 | 0.34633 | 6.0722
2006-01-27 | 2:44 | 0 | 16.8 | 1 | 4 | 0 | 57.366 | 58.016 | 43.214 | 43.803 | 38.303 | 25.558 | 3.006 | 1 | 0 | 55.676 | 51.731 | 45.815 | 17.346 | 0 | 0 | 50.767 | 31.629 | [5 empty] | 0 | 13.563 | 5 | 5.7211 | 5.3629 | 5.2928 | 5 | 0.36294 | 6.3439
2006-01-27 | 2:45 | 0 | 16.825 | 0 | 5 | 0 | 57.5 | 57.973 | 43.19 | 43.92 | 39.196 | 25.438 | 3.032 | 1 | 0 | 55.629 | 51.685 | 45.745 | 17.321 | 0 | 0 | 50.814 | 31.607 | [5 empty] | 0 | 13.58 | 6 | 5.7135 | 5.3557 | 5.2925 | 5 | 0.35574 | 6.2264
2006-01-27 | 2:46 | 0 | 16.8 | 0 | 4 | 0 | 57.389 | 58.016 | 43.31 | 43.826 | 39.045 | 25.548 | 3.12 | 1 | 0 | 55.62 | 51.675 | 45.712 | 17.308 | 0 | 0 | 50.826 | 31.595 | [5 empty] | 0 | 13.563 | 7 | 5.6879 | 5.3314 | 5.2915 | 5 | 0.33138 | 5.8262
2006-01-27 | 2:47 | 1 | 16.732 | 0 | 5 | 0 | 57.284 | 57.888 | 43.315 | 43.855 | 38.239 | 25.396 | 2.86 | 1 | 0 | 55.589 | 51.668 | 45.682 | 17.323 | 0 | 0 | 50.772 | 31.588 | [5 empty] | 16.732 | 13.429 | 8 | 5.7636 | 5.4034 | 5.2946 | 5 | 0.40335 | 6.9983
2006-01-27 | 2:48 | 0 | 16.763 | 0 | 4 | 0 | 57.4 | 57.982 | 43.295 | 43.953 | 37.748 | 25.472 | 2.865 | 2 | 0 | 55.617 | 51.741 | 45.733 | 17.353 | 0 | 0 | 50.779 | 31.593 | [5 empty] | 0 | 13.447 | 9 | 5.7621 | 5.402 | 5.2945 | 5 | 0.40197 | 6.9761
2006-01-27 | 2:49 | 0 | 16.81 | 0 | 5 | 0 | 57.446 | 57.982 | 43.319 | 43.932 | 38.478 | 25.472 | 2.865 | 1 | 0 | 55.617 | 51.673 | 45.756 | 17.353 | 0 | 0 | 50.823 | 31.617 | [5 empty] | 0 | 13.514 | 10 | 5.7621 | 5.402 | 5.2945 | 5 | 0.40197 | 6.9761
2006-01-27 | 2:50 | 1 | 16.785 | 0 | 5 | 1 | 57.311 | 58.028 | 43.295 | 43.86 | 38.854 | 25.546 | 3.042 | 1 | 0 | 55.617 | 51.696 | 45.663 | 17.378 | 0 | 0 | 50.823 | 31.568 | [5 empty] | 16.785 | 13.451 | 11 | 5.7106 | 5.353 | 5.2924 | 5 | 0.35297 | 6.1811
2006-01-27 | 2:51 | 0 | 16.785 | 0 | 4 | 0 | 57.354 | 57.982 | 43.295 | 43.812 | 39.466 | 25.546 | 2.916 | 1 | 0 | 55.641 | 51.673 | 45.686 | 17.331 | 0 | 0 | 50.779 | 31.568 | [5 empty] | 0 | 13.542 | 0 | 5.7473 | 5.3879 | 5.2939 | 5 | 0.38785 | 6.7485
2006-01-27 | 2:52 | 0 | 16.785 | 0 | 5 | 0 | 57.446 | 58.028 | 43.295 | 43.86 | 38.454 | 25.546 | 2.89 | 1 | 0 | 55.641 | 51.696 | 45.642 | 17.404 | 0 | 0 | 50.756 | 31.568 | [5 empty] | 0 | 13.586 | 1 | 5.7548 | 5.395 | 4.9096 | 4.6154 | 0.77966 | 13.548
2006-01-27 | 2:53 | 0 | 16.732 | 1 | 4 | 0 | 57.418 | 57.955 | 43.221 | 43.879 | 38.66 | 25.419 | 2.885 | 2 | 0 | 55.589 | 51.622 | 45.773 | 17.348 | 0 | 0 | 50.634 | 31.563 | [5 empty] | 0 | 13.539 | 2 | 5.7563 | 5.3964 | 4.9096 | 4.6154 | 0.78105 | 13.5686
2006-01-27 | 2:54 | 1 | 16.763 | 0 | 5 | 0 | 57.446 | 58.028 | 43.25 | 43.791 | 37.679 | 25.448 | 2.991 | 1 | 0 | 55.617 | 51.673 | 45.663 | 17.404 | 0 | 0 | 50.709 | 31.593 | [5 empty] | 16.763 | 13.655 | 3 | 5.7254 | 5.3671 | 4.9084 | 4.6154 | 0.75171 | 13.1293
2006-01-27 | 2:55 | 0 | 16.763 | 0 | 4 | 0 | 57.535 | 58.005 | 43.272 | 43.977 | 38.126 | 25.472 | 2.89 | 1 | 0 | 55.571 | 51.626 | 45.686 | 17.404 | 0 | 0 | 50.686 | 31.593 | [5 empty] | 0 | 13.558 | 4 | 5.7548 | 5.395 | 4.9096 | 4.6154 | 0.77966 | 13.548
2006-01-27 | 2:56 | 0 | 16.763 | 0 | 5 | 0 | 57.377 | 57.961 | 43.226 | 43.86 | 38.736 | 25.593 | 2.965 | 1 | 0 | 55.641 | 51.65 | 45.642 | 17.429 | 0 | 0 | 50.709 | 31.568 | [5 empty] | 0 | 13.517 | 5 | 5.733 | 5.3743 | 4.9087 | 4.6154 | 0.7589 | 13.2375
2006-01-27 | 2:57 | 1 | 16.763 | 0 | 5 | 0 | 57.4 | 57.961 | 43.272 | 43.836 | 38.712 | 25.642 | 2.965 | 1 | 0 | 55.617 | 51.65 | 45.686 | 17.331 | 0 | 0 | 50.662 | 31.593 | [5 empty] | 16.763 | 13.564 | 6 | 5.733 | 5.3743 | 4.9087 | 4.6154 | 0.7589 | 13.2375
2006-01-27 | 2:58 | 0 | 16.737 | 0 | 4 | 0 | 57.489 | 58.005 | 43.343 | 43.932 | 38.196 | 25.448 | 2.991 | 1 | 0 | 55.571 | 51.626 | 45.71 | 17.353 | 0 | 0 | 50.662 | 31.593 | [5 empty] | 0 | 13.557 | 7 | 5.7254 | 5.3671 | 4.9084 | 4.6154 | 0.75171 | 13.1293
2006-01-27 | 2:59 | 0 | 16.763 | 0 | 5 | 0 | 57.446 | 58.005 | 43.319 | 43.836 | 38.854 | 25.497 | 3.017 | 2 | 0 | 55.594 | 51.673 | 45.78 | 17.378 | 0 | 0 | 50.641 | 31.568 | [5 empty] | 0 | 13.61 | 8 | 5.7178 | 5.3599 | 4.9081 | 4.6154 | 0.74451 | 13.0208
2006-01-27 | 3:00 | 0 | 16.732 | 0 | 4 | 0 | 57.418 | 58.023 | 43.339 | 43.831 | 38.779 | 25.541 | 3.163 | 1 | 0 | 55.566 | 51.575 | 45.614 | 17.301 | 0 | 0 | 50.613 | 31.563 | [5 empty] | 0 | 13.587 | 9 | 5.6753 | 5.3195 | 4.9064 | 4.6154 | 0.7041 | 12.4063
2006-01-27 | 3:01 | 1 | 16.732 | 0 | 5 | 0 | 57.306 | 57.934 | 43.243 | 43.831 | 38.684 | 25.443 | 2.96 | 1 | 0 | 55.519 | 51.598 | 45.59 | 17.348 | 0 | 0 | 50.613 | 31.563 | [5 empty] | 16.732 | 13.475 | 10 | 5.7344 | 5.3757 | 4.9088 | 4.6154 | 0.76029 | 13.2582
2006-01-27 | 3:02 | 0 | 16.732 | 1 | 4 | 0 | 57.238 | 57.843 | 43.267 | 43.855 | 38.332 | 25.443 | 3.163 | 1 | 0 | 55.519 | 51.575 | 45.635 | 17.373 | 0 | 0 | 50.634 | 31.634 | [5 empty] | 0 | 13.383 | 11 | 5.6753 | 5.3195 | 4.9064 | 4.6154 | 0.7041 | 12.4063
2006-01-27 | 3:03 | 0 | 16.763 | 0 | 5 | 1 | 57.334 | 57.939 | 43.085 | 43.719 | 37.514 | 25.497 | 3.042 | 1 | 0 | 55.571 | 51.626 | 45.642 | 17.353 | 0 | 0 | 50.662 | 31.568 | [5 empty] | 0 | 13.615 | 12 | 5.7106 | 5.353 | 4.9078 | 4.6154 | 0.73759 | 12.9162
2006-01-27 | 3:04 | 1 | 16.755 | 0 | 4 | 0 | 57.327 | 57.934 | 42.891 | 43.714 | 38.332 | 25.468 | 3.112 | 1 | 0 | 55.519 | 51.598 | 45.635 | 17.348 | 0 | 0 | 50.613 | 31.563 | [5 empty] | 16.755 | 13.613 | 0 | 5.6902 | 5.3336 | 4.907 | 4.6154 | 0.71821 | 12.622
2006-01-27 | 3:05 | 0 | 16.763 | 0 | 5 | 0 | 57.489 | 57.961 | 42.92 | 43.602 | 37.961 | 25.593 | 3.117 | 2 | 0 | 55.571 | 51.58 | 45.733 | 17.378 | 0 | 0 | 50.641 | 31.593 | [5 empty] | 0 | 13.887 | 1 | 5.6887 | 5.3322 | 5.2915 | 5 | 0.33221 | 5.8399
2006-01-27 | 3:06 | 0 | 16.755 | 0 | 4 | 0 | 57.439 | 57.977 | 42.939 | 43.597 | 38.002 | 25.431 | 3.099 | 1 | 0 | 55.529 | 51.584 | 45.6 | 17.386 | 0 | 0 | 50.585 | 31.561 | [5 empty] | 0 | 13.842 | 2 | 5.694 | 5.3372 | 5.2917 | 5 | 0.3372 | 5.922
2006-01-27 | 3:07 | 0 | 16.73 | 0 | 5 | 0 | 57.302 | 57.884 | 43.006 | 43.499 | 37.669 | 25.585 | 3.084 | 1 | 0 | 55.561 | 51.594 | 45.562 | 17.346 | 0 | 0 | 50.585 | 31.561 | [5 empty] | 0 | 13.803 | 3 | 5.6983 | 5.3413 | 5.2919 | 5 | 0.34135 | 5.9903
2006-01-27 | 3:08 | 1 | 16.752 | 0 | 4 | 0 | 57.391 | 57.907 | 42.958 | 43.451 | 38.751 | 25.49 | 3.084 | 1 | 0 | 55.538 | 51.549 | 45.656 | 17.371 | 0 | 0 | 50.539 | 31.607 | [5 empty] | 16.752 | 13.94 | 4 | 5.6983 | 5.3413 | 5.2919 | 5 | 0.34135 | 5.9903
2006-01-27 | 3:09 | 0 | 16.778 | 0 | 5 | 0 | 57.437 | 57.952 | 42.982 | 43.499 | 38.117 | 25.585 | 3.161 | 1 | 0 | 55.561 | 51.57 | 45.539 | 17.371 | 0 | 0 | 50.562 | 31.607 | [5 empty] | 0 | 13.938 | 5 | 5.6759 | 5.32 | 5.291 | 5 | 0.32004 | 5.6385
2006-01-27 | 3:10 | 0 | 16.752 | 0 | 4 | 0 | 57.437 | 57.929 | 42.958 | 43.568 | 38.681 | 25.465 | 3.135 | 2 | 0 | 55.494 | 51.526 | 45.586 | 17.371 | 0 | 0 | 50.539 | 31.607 | [5 empty] | 0 | 13.869 | 6 | 5.6835 | 5.3272 | 5.2913 | 5 | 0.32723 | 5.7576
2006-01-27 | 3:11 | 1 | 16.752 | 1 | 5 | 0 | 57.503 | 58.041 | 42.982 | 43.523 | 37.741 | 25.441 | 2.908 | 1 | 0 | 55.538 | 51.57 | 45.609 | 17.346 | 0 | 0 | 50.518 | 31.561 | [5 empty] | 16.752 | 13.98 | 7 | 5.7496 | 5.3901 | 5.294 | 5 | 0.39007 | 6.7842
2006-01-27 | 3:12 | 0 | 16.778 | 0 | 4 | 0 | 57.414 | 58.064 | 42.91 | 43.499 | 38.399 | 25.441 | 2.908 | 1 | 0 | 55.515 | 51.526 | 45.518 | 17.371 | 0 | 0 | 50.539 | 31.583 | [5 empty] | 0 | 13.915 | 8 | 5.7496 | 5.3901 | 5.294 | 5 | 0.39007 | 6.7842
2006-01-27 | 3:13 | 0 | 16.752 | 0 | 5 | 0 | 57.414 | 58.064 | 42.886 | 43.523 | 38.141 | 25.49 | 2.908 | 1 | 0 | 55.494 | 51.549 | 45.586 | 17.371 | 0 | 0 | 50.539 | 31.632 | [5 empty] | 0 | 13.891 | 9 | 5.7496 | 5.3901 | 5.294 | 5 | 0.39007 | 6.7842
2006-01-27 | 3:14 | 0 | 16.778 | 0 | 4 | 0 | 57.391 | 57.973 | 42.982 | 43.451 | 38.327 | 25.512 | 2.932 | 1 | 0 | 55.494 | 51.526 | 45.586 | 17.371 | 0 | 0 | 50.562 | 31.607 | [5 empty] | 0 | 13.94 | 10 | 5.7426 | 5.3834 | 5.2937 | 5 | 0.38342 | 6.6768
2006-01-27 | 3:15 | 1 | 16.722 | 0 | 4 | 1 | 57.43 | 58.014 | 42.929 | 43.587 | 37.571 | 25.411 | 2.926 | 2 | 0 | 55.466 | 51.474 | 45.511 | 17.341 | 0 | 0 | 50.534 | 31.578 | [5 empty] | 16.722 | 13.843 | 11 | 5.7443 | 5.3851 | 5.2938 | 5 | 0.38508 | 6.7037
2006-01-27 | 3:16 | 0 | 16.752 | 0 | 5 | 0 | 57.548 | 58.13 | 42.934 | 43.523 | 37.342 | 25.536 | 3.035 | 1 | 0 | 55.494 | 51.503 | 45.586 | 17.346 | 0 | 0 | 50.585 | 31.607 | [5 empty] | 0 | 14.025 | 0 | 5.7126 | 5.3549 | 5.2925 | 5 | 0.35491 | 6.2128
2006-01-27 | 3:17 | 0 | 16.722 | 0 | 4 | 0 | 57.542 | 58.103 | 42.953 | 43.518 | 38.535 | 25.436 | 3.053 | 1 | 0 | 55.419 | 51.474 | 45.511 | 17.316 | 0 | 0 | 50.557 | 31.602 | [5 empty] | 0 | 14.024 | 1 | 5.7074 | 5.3499 | 4.9077 | 4.6154 | 0.73454 | 12.8701
2006-01-27 | 3:18 | 1 | 16.752 | 0 | 5 | 0 | 57.637 | 58.219 | 42.982 | 43.616 | 38.282 | 25.49 | 2.932 | 1 | 0 | 55.494 | 51.503 | 45.656 | 17.298 | 0 | 0 | 50.518 | 31.632 | [5 empty] | 16.752 | 14.021 | 2 | 5.7426 | 5.3834 | 4.9091 | 4.6154 | 0.76804 | 13.3744
2006-01-27 | 3:19 | 0 | 16.722 | 0 | 4 | 0 | 57.656 | 58.149 | 42.906 | 43.494 | 37.031 | 25.46 | 3.004 | 2 | 0 | 55.442 | 51.474 | 45.534 | 17.29 | 0 | 0 | 50.511 | 31.627 | [5 empty] | 0 | 14.162 | 3 | 5.7216 | 5.3635 | 4.9082 | 4.6154 | 0.74811 | 13.0751
2006-01-27 | 3:20 | 0 | 16.722 | 1 | 5 | 0 | 57.521 | 58.08 | 42.953 | 43.494 | 38.557 | 25.482 | 2.952 | 1 | 0 | 55.466 | 51.474 | 45.534 | 17.316 | 0 | 0 | 50.466 | 31.602 | [5 empty] | 0 | 14.027 | 4 | 5.7368 | 5.3779 | 4.9089 | 4.6154 | 0.7625 | 13.2915
2006-01-27 | 3:21 | 1 | 16.722 | 0 | 4 | 0 | 57.521 | 58.126 | 42.977 | 43.539 | 38.488 | 25.651 | 2.926 | 1 | 0 | 55.487 | 51.566 | 45.628 | 17.366 | 0 | 0 | 50.604 | 31.674 | [5 empty] | 16.722 | 13.982 | 5 | 5.7443 | 5.3851 | 4.9092 | 4.6154 | 0.7697 | 13.3992
2006-01-27 | 3:22 | 0 | 16.722 | 0 | 5 | 0 | 57.475 | 58.037 | 43.047 | 43.494 | 38.698 | 25.507 | 2.926 | 1 | 0 | 55.442 | 51.451 | 45.511 | 17.341 | 0 | 0 | 50.534 | 31.578 | [5 empty] | 0 | 13.981 | 6 | 5.7443 | 5.3851 | 4.9092 | 4.6154 | 0.7697 | 13.3992
2006-01-27 | 3:23 | 0 | 16.752 | 0 | 4 | 0 | 57.615 | 58.13 | 43.028 | 43.568 | 38.375 | 25.49 | 2.957 | 2 | 0 | 55.447 | 51.526 | 45.539 | 17.396 | 0 | 0 | 50.585 | 31.632 | [5 empty] | 0 | 14.047 | 7 | 5.7353 | 5.3765 | 4.9088 | 4.6154 | 0.76112 | 13.2707
2006-01-27 | 3:24 | 0 | 16.747 | 0 | 5 | 0 | 57.587 | 58.149 | 42.977 | 43.518 | 37.923 | 25.482 | 2.926 | 1 | 0 | 55.466 | 51.451 | 45.443 | 17.341 | 0 | 0 | 50.557 | 31.578 | [5 empty] | 0 | 14.069 | 8 | 5.7443 | 5.3851 | 4.9092 | 4.6154 | 0.7697 | 13.3992
2006-01-27 | 3:25 | 1 | 16.722 | 0 | 4 | 0 | 57.521 | 58.192 | 43.023 | 43.539 | 38.088 | 25.46 | 2.978 | 1 | 0 | 55.419 | 51.428 | 45.443 | 17.316 | 0 | 0 | 50.511 | 31.553 | [5 empty] | 16.722 | 13.982 | 9 | 5.7292 | 5.3707 | 4.9085 | 4.6154 | 0.7553 | 13.1834
2006-01-27 | 3:26 | 0 | 16.722 | 0 | 5 | 0 | 57.564 | 58.126 | 43.071 | 43.539 | 38.322 | 25.497 | 3.143 | 1 | 0 | 55.41 | 51.442 | 45.478 | 17.303 | 0 | 0 | 50.592 | 31.59 | [5 empty] | 0 | 14.025 | 10 | 5.6812 | 5.325 | 4.9066 | 4.6154 | 0.70963 | 12.491
2006-01-27 | 3:27 | 0 | 16.765 | 0 | 4 | 0 | 57.539 | 58.19 | 43.087 | 43.652 | 37.894 | 25.502 | 3.197 | 1 | 0 | 55.414 | 51.47 | 45.462 | 17.333 | 0 | 0 | 50.506 | 31.598 | [5 empty] | 0 | 13.887 | 11 | 5.6654 | 5.3101 | 4.906 | 4.6154 | 0.69469 | 12.2618
2006-01-27 | 3:28 | 1 | 16.732 | 0 | 4 | 1 | 57.644 | 58.069 | 42.822 | 43.597 | 37.392 | 25.445 | 3.089 | 2 | 0 | 55.384 | 51.393 | 45.476 | 17.301 | 0 | 0 | 50.431 | 31.566 | [5 empty] | 16.732 | 14.047 | 12 | 5.6969 | 5.34 | 4.9072 | 4.6154 | 0.72458 | 12.7189
2006-01-27 | 3:29 | 0 | 16.757 | 0 | 5 | 0 | 57.487 | 58.091 | 42.822 | 43.551 | 38.545 | 25.372 | 3.115 | 1 | 0 | 55.407 | 51.393 | 45.523 | 17.424 | 0 | 0 | 50.452 | 31.566 | [5 empty] | 0 | 13.936 | 0 | 5.6893 | 5.3328 | 4.9069 | 4.6154 | 0.71738 | 12.6093
2006-01-27 | 3:30 | 0 | 16.732 | 1 | 4 | 0 | 57.464 | 58.046 | 42.894 | 43.362 | 38.169 | 25.495 | 3.011 | 1 | 0 | 55.407 | 51.439 | 45.455 | 17.326 | 0 | 0 | 50.476 | 31.588 | [5 empty] | 0 | 14.102 | 1 | 5.7196 | 5.3616 | 5.2928 | 5 | 0.36156 | 6.3213
2006-01-27 | 3:31 | 0 | 16.707 | 0 | 5 | 0 | 57.329 | 57.891 | 42.798 | 43.339 | 37.722 | 25.541 | 3.089 | 1 | 0 | 55.407 | 51.463 | 45.546 | 17.351 | 0 | 0 | 50.476 | 31.566 | [5 empty] | 0 | 13.99 | 2 | 5.6969 | 5.34 | 5.2918 | 5 | 0.33996 | 5.9676
2006-01-27 | 3:32 | 1 | 16.707 | 0 | 4 | 0 | 57.263 | 57.756 | 42.776 | 43.362 | 38.098 | 25.517 | 3.063 | 1 | 0 | 55.384 | 51.439 | 45.499 | 17.351 | 0 | 0 | 50.452 | 31.566 | [5 empty] | 16.707 | 13.901 | 3 | 5.7045 | 5.3472 | 5.2922 | 5 | 0.34716 | 6.0858
2006-01-27 | 3:33 | 0 | 16.732 | 0 | 5 | 0 | 57.375 | 57.845 | 42.681 | 43.48 | 37.98 | 25.445 | 3.011 | 2 | 0 | 55.384 | 51.439 | 45.455 | 17.401 | 0 | 0 | 50.431 | 31.566 | [5 empty] | 0 | 13.895 | 4 | 5.7196 | 5.3616 | 5.2928 | 5 | 0.36156 | 6.3213
2006-01-27 | 3:34 | 0 | 16.707 | 0 | 4 | 0 | 57.441 | 57.911 | 42.657 | 43.362 | 37.557 | 25.517 | 3.037 | 1 | 0 | 55.384 | 51.416 | 45.523 | 17.326 | 0 | 0 | 50.431 | 31.566 | [5 empty] | 0 | 14.079 | 5 | 5.712 | 5.3544 | 5.2925 | 5 | 0.35436 | 6.2037
2006-01-27 | 3:35 | 1 | 16.732 | 0 | 4 | 0 | 57.306 | 57.868 | 42.657 | 43.339 | 37.863 | 25.445 | 3.14 | 1 | 0 | 55.384 | 51.507 | 45.523 | 17.351 | 0 | 0 | 50.431 | 31.588 | [5 empty] | 16.732 | 13.967 | 6 | 5.682 | 5.3258 | 5.2912 | 5 | 0.32585 | 5.7347
2006-01-27 | 3:36 | 0 | 16.732 | 0 | 5 | 0 | 57.263 | 57.799 | 42.729 | 43.245 | 37.512 | 25.495 | 3.063 | 1 | 0 | 55.384 | 51.372 | 45.476 | 17.326 | 0 | 0 | 50.431 | 31.588 | [5 empty] | 0 | 14.018 | 7 | 5.7045 | 5.3472 | 5.2922 | 5 | 0.34716 | 6.0858
2006-01-27 | 3:37 | 0 | 16.732 | 0 | 4 | 0 | 57.172 | 57.777 | 42.776 | 43.269 | 37.722 | 25.517 | 3.011 | 1 | 0 | 55.337 | 51.372 | 45.432 | 17.376 | 0 | 0 | 50.385 | 31.71 | [5 empty] | 0 | 13.903 | 8 | 5.7196 | 5.3616 | 5.2928 | 5 | 0.36156 | 6.3213
2006-01-27 | 3:38 | 0 | 16.707 | 0 | 4 | 0 | 57.195 | 57.777 | 42.681 | 43.221 | 37.605 | 25.637 | 3.011 | 1 | 0 | 55.384 | 51.393 | 45.385 | 17.376 | 0 | 0 | 50.431 | 31.588 | [5 empty] | 0 | 13.974 | 9 | 5.7196 | 5.3616 | 5.2928 | 5 | 0.36156 | 6.3213
2006-01-27 | 3:39 | 1 | 16.732 | 1 | 5 | 0 | 57.263 | 57.822 | 42.657 | 43.176 | 37.205 | 25.59 | 3.089 | 2 | 0 | 55.361 | 51.372 | 45.408 | 17.351 | 0 | 0 | 50.408 | 31.588 | [5 empty] | 16.732 | 14.087 | 10 | 5.6969 | 5.34 | 5.2918 | 5 | 0.33996 | 5.9676
2006-01-27 | 3:40 | 0 | 16.732 | 0 | 4 | 1 | 57.24 | 57.777 | 42.635 | 43.152 | 38.473 | 25.615 | 3.063 | 1 | 0 | 55.407 | 51.372 | 45.362 | 17.326 | 0 | 0 | 50.385 | 31.566 | [5 empty] | 0 | 14.088 | 11 | 5.7045 | 5.3472 | 5.2922 | 5 | 0.34716 | 6.0858
2006-01-27 | 3:41 | 0 | 16.7 | 0 | 4 | 0 | 57.389 | 57.973 | 42.58 | 43.049 | 37.949 | 25.605 | 3.081 | 1 | 0 | 55.354 | 51.341 | 45.287 | 17.293 | 0 | 0 | 50.378 | 31.509 | [5 empty] | 0 | 14.34 | 0 | 5.6992 | 5.3422 | 5.2919 | 5 | 0.34218 | 6.004
2006-01-27 | 3:42 | 1 | 16.707 | 0 | 5 | 0 | 57.53 | 58.002 | 42.587 | 43.08 | 36.993 | 25.566 | 2.937 | 1 | 0 | 55.337 | 51.348 | 45.362 | 17.376 | 0 | 0 | 50.385 | 31.566 | [5 empty] | 16.707 | 14.45 | 1 | 5.7411 | 5.382 | 5.2936 | 5 | 0.38204 | 6.6544
2006-01-27 | 3:43 | 0 | 16.732 | 0 | 4 | 0 | 57.352 | 57.957 | 42.635 | 43.056 | 37.158 | 25.59 | 2.963 | 2 | 0 | 55.337 | 51.348 | 45.432 | 17.376 | 0 | 0 | 50.361 | 31.541 | [5 empty] | 0 | 14.296 | 2 | 5.7336 | 5.3748 | 5.2933 | 5 | 0.37484 | 6.5377
2006-01-27 | 3:44 | 0 | 16.732 | 0 | 4 | 0 | 57.352 | 57.98 | 42.635 | 43.056 | 38.074 | 25.686 | 2.937 | 1 | 0 | 55.337 | 51.348 | 45.317 | 17.351 | 0 | 0 | 50.385 | 31.541 | [5 empty] | 0 | 14.296 | 3 | 5.7411 | 5.382 | 5.2936 | 5 | 0.38204 | 6.6544
2006-01-27 | 3:45 | 0 | 16.707 | 0 | 5 | 0 | 57.418 | 57.934 | 42.752 | 43.08 | 37.957 | 25.806 | 2.937 | 1 | 0 | 55.361 | 51.325 | 45.317 | 17.326 | 0 | 0 | 50.361 | 31.566 | [5 empty] | 0 | 14.338 | 4 | 5.7411 | 5.382 | 5.2936 | 5 | 0.38204 | 6.6544
2006-01-27 | 3:46 | 1 | 16.707 | 0 | 4 | 0 | 57.395 | 58.002 | 42.611 | 43.056 | 37.863 | 25.686 | 3.176 | 1 | 0 | 55.326 | 51.36 | 45.327 | 17.389 | 0 | 0 | 50.373 | 31.575 | [5 empty] | 16.707 | 14.339 | 5 | 5.6715 | 5.3159 | 5.2908 | 5 | 0.31588 | 5.5696
2006-01-27 | 3:47 | 0 | 16.76 | 0 | 5 | 0 | 57.512 | 58.071 | 42.662 | 43.061 | 36.643 | 25.762 | 3.014 | 2 | 0 | 55.34 | 51.351 | 45.364 | 17.404 | 0 | 0 | 50.364 | 31.615 | [5 empty] | 0 | 14.451 | 6 | 5.7187 | 5.3607 | 5.2927 | 5 | 0.36072 | 6.3078
2006-01-27 | 3:48 | 0 | 16.702 | 1 | 4 | 0 | 57.482 | 57.975 | 42.583 | 43.03 | 37.835 | 25.801 | 3.032 | 1 | 0 | 55.333 | 51.297 | 45.38 | 17.371 | 0 | 0 | 50.31 | 31.558 | [5 empty] | 0 | 14.452 | 7 | 5.7135 | 5.3557 | 5.2925 | 5 | 0.35574 | 6.2264
2006-01-27 | 3:49 | 1 | 16.727 | 0 | 4 | 0 | 57.437 | 57.907 | 42.535 | 43.075 | 38.61 | 25.85 | 3.032 | 1 | 0 | 55.288 | 51.274 | 45.334 | 17.346 | 0 | 0 | 50.357 | 31.583 | [5 empty] | 16.727 | 14.362 | 8 | 5.7135 | 5.3557 | 5.2925 | 5 | 0.35574 | 6.2264
2006-01-27 | 3:50 | 0 | 16.727 | 0 | 5 | 0 | 57.391 | 58.018 | 42.748 | 43.075 | 38.492 | 25.875 | 2.957 | 1 | 0 | 55.265 | 51.274 | 45.31 | 17.346 | 0 | 0 | 50.333 | 31.536 | [5 empty] | 0 | 14.316 | 9 | 5.7353 | 5.3765 | 5.2934 | 5 | 0.3765 | 6.5646
2006-01-27 | 3:51 | 0 | 16.702 | 0 | 4 | 0 | 57.391 | 57.998 | 42.7 | 43.075 | 37.552 | 25.801 | 3.236 | 1 | 0 | 55.309 | 51.297 | 45.404 | 17.321 | 0 | 0 | 50.289 | 31.487 | [5 empty] | 0 | 14.316 | 10 | 5.6541 | 5.2993 | 5.2901 | 5 | 0.29928 | 5.2931
2006-01-27 | 3:52 | 0 | 16.702 | 0 | 4 | 1 | 57.391 | 57.998 | 42.607 | 43.075 | 38.468 | 25.777 | 3.032 | 2 | 0 | 55.288 | 51.274 | 45.357 | 17.371 | 0 | 0 | 50.289 | 31.512 | [5 empty] | 0 | 14.316 | 11 | 5.7135 | 5.3557 | 5.2925 | 5 | 0.35574 | 6.2264
2006-01-27 | 3:53 | 1 | 16.702 | 0 | 5 | 0 | 57.391 | 57.998 | 42.583 | 43.075 | 38.868 | 25.826 | 3.084 | 1 | 0 | 55.265 | 51.297 | 45.38 | 17.371 | 0 | 0 | 50.289 | 31.512 | [5 empty] | 16.702 | 14.316 | 0 | 5.6983 | 5.3413 | 5.2919 | 5 | 0.34135 | 5.9903
2006-01-27 | 3:54 | 0 | 16.702 | 0 | 4 | 0 | 57.325 | 57.952 | 42.652 | 43.123 | 38.423 | 25.897 | 3.109 | 1 | 0 | 55.288 | 51.297 | 45.266 | 17.371 | 0 | 0 | 50.31 | 31.487 | [5 empty] | 0 | 14.202 | 1 | 5.6911 | 5.3344 | 4.907 | 4.6154 | 0.71904 | 12.6346
2006-01-27 | 3:55 | 0 | 16.702 | 0 | 4 | 0 | 57.414 | 57.975 | 42.748 | 43.123 | 37.906 | 25.777 | 3.184 | 1 | 0 | 55.265 | 51.274 | 45.289 | 17.371 | 0 | 0 | 50.289 | 31.536 | [5 empty] | 0 | 14.291 | 2 | 5.6692 | 5.3137 | 4.9061 | 4.6154 | 0.69828 | 12.3171
2006-01-27 | 3:56 | 1 | 16.702 | 0 | 5 | 0 | 57.348 | 58.018 | 42.583 | 43.075 | 38.069 | 25.73 | 3.158 | 2 | 0 | 55.288 | 51.274 | 45.243 | 17.321 | 0 | 0 | 50.289 | 31.512 | [5 empty] | 16.702 | 14.273 | 3 | 5.6768 | 5.3209 | 4.9064 | 4.6154 | 0.70548 | 12.4275
2006-01-27 | 3:57 | 0 | 16.727 | 1 | 4 | 0 | 57.437 | 57.929 | 42.652 | 43.051 | 37.483 | 25.73 | 3.084 | 1 | 0 | 55.265 | 51.25 | 45.38 | 17.371 | 0 | 0 | 50.265 | 31.536 | [5 empty] | 0 | 14.386 | 4 | 5.6983 | 5.3413 | 4.9073 | 4.6154 | 0.72596 | 12.7399
2006-01-27 | 3:58 | 0 | 16.702 | 0 | 4 | 0 | 57.571 | 58.064 | 42.607 | 43.051 | 37.976 | 25.73 | 3.133 | 1 | 0 | 55.288 | 51.297 | 45.266 | 17.419 | 0 | 0 | 50.31 | 31.558 | [5 empty] | 0 | 14.52 | 5 | 5.6841 | 5.3278 | 4.9067 | 4.6154 | 0.7124 | 12.5333
2006-01-27 | 3:59 | 0 | 16.68 | 0 | 5 | 0 | 57.505 | 58.018 | 42.559 | 43.006 | 37.294 | 25.61 | 3.032 | 1 | 0 | 55.265 | 51.227 | 45.334 | 17.371 | 0 | 0 | 50.242 | 31.558 | [5 empty] | 0 | 14.499 | 6 | 5.7135 | 5.3557 | 4.9079 | 4.6154 | 0.74036 | 12.9581
2006-01-27 | 4:00 | 1 | 16.727 | 0 | 4 | 0 | 57.437 | 57.952 | 42.465 | 42.91 | 37.483 | 25.585 | 3.058 | 2 | 0 | 55.265 | 51.227 | 45.266 | 17.396 | 0 | 0 | 50.265 | 31.512 | [5 empty] | 16.727 | 14.527 | 7 | 5.7059 | 5.3485 | 4.9076 | 4.6154 | 0.73316 | 12.8491
2006-01-27 | 4:01 | 0 | 16.702 | 0 | 4 | 0 | 57.37 | 57.952 | 42.559 | 42.934 | 37.366 | 25.656 | 3.133 | 1 | 0 | 55.265 | 51.274 | 45.243 | 17.396 | 0 | 0 | 50.265 | 31.558 | [5 empty] | 0 | 14.436 | 8 | 5.6841 | 5.3278 | 4.9067 | 4.6154 | 0.7124 | 12.5333
2006-01-27 | 4:02 | 0 | 16.727 | 0 | 5 | 0 | 57.437 | 57.998 | 42.511 | 42.958 | 37.366 | 25.512 | 3.032 | 1 | 0 | 55.265 | 51.25 | 45.266 | 17.396 | 0 | 0 | 50.242 | 31.558 | [5 empty] | 0 | 14.479 | 9 | 5.7135 | 5.3557 | 4.9079 | 4.6154 | 0.74036 | 12.9581
2006-01-27 | 4:03 | 1 | 16.702 | 0 | 4 | 0 | 57.437 | 57.998 | 42.489 | 42.934 | 36.471 | 25.705 | 3.133 | 1 | 0 | 55.309 | 51.25 | 45.196 | 17.396 | 0 | 0 | 50.242 | 31.558 | [5 empty] | 16.702 | 14.503 | 10 | 5.6841 | 5.3278 | 4.9067 | 4.6154 | 0.7124 | 12.5333
2006-01-27 | 4:04 | 0 | 16.727 | 0 | 4 | 0 | 57.414 | 57.975 | 42.465 | 42.91 | 38.306 | 25.681 | 3.006 | 2 | 0 | 55.265 | 51.25 | 45.196 | 17.396 | 0 | 0 | 50.265 | 31.536 | [5 empty] | 0 | 14.504 | 11 | 5.7211 | 5.3629 | 4.9082 | 4.6154 | 0.74755 | 13.0667
2006-01-27 | 4:05 | 0 | 16.697 | 0 | 4 | 1 | 57.32 | 58.037 | 42.365 | 42.953 | 37.83 | 25.556 | 3.053 | 1 | 0 | 55.214 | 51.155 | 45.329 | 17.341 | 0 | 0 | 50.191 | 31.482 | [5 empty] | 0 | 14.367 | 12 | 5.7074 | 5.3499 | 4.9077 | 4.6154 | 0.73454 | 12.8701
2006-01-27 | 4:06 | 0 | 16.727 | 1 | 5 | 0 | 57.167 | 57.929 | 42.348 | 42.958 | 36.847 | 25.681 | 3.071 | 1 | 0 | 55.228 | 51.215 | 45.229 | 17.358 | 0 | 0 | 50.228 | 31.499 | [5 empty] | 0 | 14.209 | 0 | 5.7021 | 5.3449 | 4.9074 | 4.6154 | 0.72956 | 12.7946
2006-01-27 | 4:07 | 1 | 16.702 | 0 | 4 | 0 | 56.987 | 57.637 | 42.439 | 42.863 | 37.646 | 25.561 | 3.032 | 1 | 0 | 55.216 | 51.18 | 45.287 | 17.371 | 0 | 0 | 50.195 | 31.509 | [5 empty] | 16.702 | 14.124 | 1 | 5.7135 | 5.3557 | 5.2925 | 5 | 0.35574 | 6.2264
2006-01-27 | 4:08 | 0 | 16.702 | 0 | 4 | 0 | 56.987 | 57.658 | 42.463 | 42.934 | 36.94 | 25.583 | 2.957 | 2 | 0 | 55.193 | 51.204 | 45.173 | 17.371 | 0 | 0 | 50.24 | 31.509 | [5 empty] | 0 | 14.053 | 2 | 5.7353 | 5.3765 | 5.2934 | 5 | 0.3765 | 6.5646
2006-01-27 | 4:09 | 0 | 16.702 | 0 | 5 | 0 | 57.053 | 57.569 | 42.487 | 42.839 | 36.189 | 25.561 | 3.135 | 1 | 0 | 55.239 | 51.18 | 45.264 | 17.371 | 0 | 0 | 50.216 | 31.509 | [5 empty] | 0 | 14.214 | 3 | 5.6835 | 5.3272 | 5.2913 | 5 | 0.32723 | 5.7576
2006-01-27 | 4:10 | 0 | 16.672 | 0 | 4 | 0 | 56.96 | 57.519 | 42.482 | 42.81 | 36.371 | 25.482 | 3.23 | 1 | 0 | 55.144 | 51.106 | 45.168 | 17.316 | 0 | 0 | 50.188 | 31.409 | [5 empty] | 0 | 14.15 | 4 | 5.6558 | 5.3009 | 5.2902 | 5 | 0.30094 | 5.3208
2006-01-27 | 4:11 | 1 | 16.677 | 0 | 4 | 0 | 57.03 | 57.569 | 42.415 | 42.956 | 36.495 | 25.536 | 3.006 | 1 | 0 | 55.172 | 51.204 | 45.173 | 17.371 | 0 | 0 | 50.172 | 31.463 | [5 empty] | 16.677 | 14.074 | 5 | 5.7211 | 5.3629 | 5.2928 | 5 | 0.36294 | 6.3439
2006-01-27 | 4:12 | 0 | 16.727 | 0 | 5 | 0 | 57.122 | 57.592 | 42.439 | 42.839 | 37.646 | 25.561 | 3.135 | 2 | 0 | 55.172 | 51.157 | 45.196 | 17.394 | 0 | 0 | 50.172 | 31.509 | [5 empty] | 0 | 14.283 | 6 | 5.6835 | 5.3272 | 5.2913 | 5 | 0.32723 | 5.7576
2006-01-27 | 4:13 | 0 | 16.727 | 0 | 4 | 0 | 57.008 | 57.749 | 42.394 | 42.815 | 37.153 | 25.536 | 3.135 | 1 | 0 | 55.172 | 51.157 | 45.103 | 17.371 | 0 | 0 | 50.195 | 31.487 | [5 empty] | 0 | 14.193 | 7 | 5.6835 | 5.3272 | 5.2913 | 5 | 0.32723 | 5.7576
2006-01-27 | 4:14 | 1 | 16.702 | 0 | 4 | 0 | 56.964 | 57.592 | 42.346 | 42.886 | 37.036 | 25.512 | 3.084 | 1 | 0 | 55.172 | 51.157 | 45.149 | 17.394 | 0 | 0 | 50.195 | 31.509 | [5 empty] | 16.702 | 14.078 | 8 | 5.6983 | 5.3413 | 5.2919 | 5 | 0.34135 | 5.9903
2006-01-27 | 4:15 | 0 | 16.677 | 1 | 5 | 0 | 56.987 | 57.569 | 42.346 | 42.769 | 36.964 | 25.583 | 2.957 | 1 | 0 | 55.193 | 51.18 | 45.217 | 17.394 | 0 | 0 | 50.195 | 31.509 | [5 empty] | 0 | 14.218 | 9 | 5.7353 | 5.3765 | 5.2934 | 5 | 0.3765 | 6.5646
2006-01-27 | 4:16 | 0 | 16.647 | 0 | 4 | 0 | 57.049 | 57.542 | 42.341 | 42.764 | 36.466 | 25.747 | 2.952 | 2 | 0 | 55.165 | 51.106 | 45.098 | 17.316 | 0 | 0 | 50.144 | 31.504 | [5 empty] | 0 | 14.285 | 10 | 5.7368 | 5.3779 | 5.2935 | 5 | 0.37789 | 6.5871
2006-01-27 | 4:17 | 0 | 16.702 | 0 | 4 | 1 | 57.008 | 57.681 | 42.415 | 42.793 | 35.835 | 25.752 | 3.032 | 1 | 0 | 55.148 | 51.157 | 45.103 | 17.371 | 0 | 0 | 50.149 | 31.509 | [5 empty] | 0 | 14.215 | 11 | 5.7135 | 5.3557 | 5.2925 | 5 | 0.35574 | 6.2264
2006-01-27 | 4:18 | 1 | 16.697 | 0 | 5 | 0 | 57.115 | 57.587 | 42.387 | 42.764 | 37.665 | 25.553 | 2.975 | 1 | 0 | 55.097 | 51.106 | 45.098 | 17.341 | 0 | 0 | 50.097 | 31.48 | [5 empty] | 16.697 | 14.351 | 0 | 5.7301 | 5.3715 | 5.2932 | 5 | 0.37152 | 6.4837
2006-01-27 | 4:19 | 0 | 16.672 | 0 | 4 | 0 | 57.003 | 57.699 | 42.341 | 42.669 | 37.524 | 25.531 | 2.952 | 1 | 0 | 55.097 | 51.085 | 45.098 | 17.316 | 0 | 0 | 50.097 | 31.433 | [5 empty] | 0 | 14.334 | 1 | 5.7368 | 5.3779 | 4.9089 | 4.6154 | 0.7625 | 13.2915
2006-01-27 | 4:20 | 0 | 16.672 | 0 | 4 | 0 | 57.049 | 57.61 | 42.269 | 42.647 | 37.734 | 25.553 | 3.027 | 1 | 0 | 55.097 | 51.085 | 45.189 | 17.316 | 0 | 0 | 50.097 | 31.433 | [5 empty] | 0 | 14.402 | 2 | 5.7149 | 5.3571 | 4.908 | 4.6154 | 0.74174 | 12.979
2006-01-27 | 4:21 | 1 | 16.672 | 0 | 4 | 0 | 57.206 | 57.676 | 42.341 | 42.741 | 37.428 | 25.651 | 3.027 | 2 | 0 | 55.12 | 51.106 | 45.121 | 17.316 | 0 | 0 | 50.303 | 31.335 | [5 empty] | 16.672 | 14.465 | 3 | 5.7149 | 5.3571 | 4.908 | 4.6154 | 0.74174 | 12.979
2006-01-27 | 4:22 | 0 | 16.727 | 0 | 5 | 0 | 57.165 | 57.927 | 42.37 | 42.769 | 37.222 | 25.681 | 3.032 | 1 | 0 | 55.125 | 51.113 | 45.082 | 17.419 | 0 | 0 | 50.079 | 31.318 | [5 empty] | 0 | 14.396 | 4 | 5.7135 | 5.3557 | 4.9079 | 4.6154 | 0.74036 | 12.9581
2006-01-27 | 4:23 | 0 | 16.672 | 0 | 4 | 0 | 57.295 | 57.765 | 42.248 | 42.786 | 37.641 | 25.531 | 3.001 | 1 | 0 | 55.097 | 51.061 | 45.212 | 17.363 | 0 | 0 | 49.775 | 31.289 | [5 empty] | 0 | 14.509 | 5 | 5.7225 | 5.3643 | 4.9083 | 4.6154 | 0.74894 | 13.0876
2006-01-27 | 4:24 | 0 | 16.647 | 1 | 4 | 0 | 57.16 | 57.631 | 42.2 | 42.81 | 38.392 | 25.602 | 2.952 | 2 | 0 | 55.074 | 51.243 | 45.189 | 17.414 | 0 | 0 | 49.617 | 31.335 | [5 empty] | 0 | 14.35 | 6 | 5.7368 | 5.3779 | 4.9089 | 4.6154 | 0.7625 | 13.2915
2006-01-27 | 4:25 | 1 | 16.702 | 0 | 5 | 0 | 57.211 | 57.726 | 42.298 | 42.793 | 37.763 | 25.583 | 3.084 | 1 | 0 | 55.125 | 51.18 | 45.287 | 17.394 | 0 | 0 | 49.46 | 31.365 | [5 empty] | 16.702 | 14.418 | 7 | 5.6983 | 5.3413 | 4.9073 | 4.6154 | 0.72596 | 12.7399
2006-01-27 | 4:26 | 0 | 16.677 | 0 | 4 | 0 | 57.211 | 57.681 | 42.298 | 42.769 | 37.457 | 25.632 | 3.084 | 1 | 0 | 55.116 | 51.148 | 45.208 | 17.456 | 0 | 0 | 49.36 | 31.379 | [5 empty] | 0 | 14.442 | 8 | 5.6983 | 5.3413 | 4.9073 | 4.6154 | 0.72596 | 12.7399
2006-01-27 | 4:27 | 0 | 16.745 | 0 | 4 | 0 | 57.341 | 57.788 | 42.293 | 42.858 | 36.842 | 25.627 | 3.176 | 1 | 0 | 55.144 | 51.129 | 45.191 | 17.461 | 0 | 0 | 49.295 | 31.455 | [5 empty] | 0 | 14.483 | 9 | 5.6715 | 5.3159 | 4.9062 | 4.6154 | 0.7005 | 12.3511
2006-01-27 | 4:28 | 1 | 16.712 | 0 | 4 | 0 | 57.311 | 57.758 | 42.286 | 42.827 | 37.61 | 25.546 | 3.017 | 2 | 0 | 55.137 | 51.122 | 45.252 | 17.429 | 0 | 0 | 49.173 | 31.448 | [5 empty] | 16.712 | 14.484 | 10 | 5.7178 | 5.3599 | 4.9081 | 4.6154 | 0.74451 | 13.0208
2006-01-27 | 4:29 | 0 | 16.737 | 0 | 5 | 0 | 57.357 | 57.827 | 42.379 | 42.896 | 38.079 | 25.571 | 3.094 | 1 | 0 | 55.137 | 51.099 | 45.182 | 17.429 | 0 | 0 | 49.126 | 31.448 | [5 empty] | 0 | 14.461 | 11 | 5.6954 | 5.3386 | 4.9072 | 4.6154 | 0.7232 | 12.6978
2006-01-27 | 4:30 | 0 | 16.737 | 0 | 4 | 1 | 57.423 | 57.85 | 42.427 | 42.779 | 37.469 | 25.691 | 3.042 | 1 | 0 | 55.137 | 51.122 | 45.114 | 17.404 | 0 | 0 | 49.105 | 31.472 | [5 empty] | 0 | 14.644 | 12 | 5.7106 | 5.353 | 4.9078 | 4.6154 | 0.73759 | 12.9162
2006-01-27 | 4:31 | 0 | 16.712 | 0 | 4 | 0 | 57.311 | 57.827 | 42.379 | 42.733 | 38.009 | 25.595 | 3.017 | 1 | 0 | 55.113 | 51.145 | 45.068 | 17.429 | 0 | 0 | 49.059 | 31.423 | [5 empty] | 0 | 14.578 | 0 | 5.7178 | 5.3599 | 4.9081 | 4.6154 | 0.74451 | 13.0208
2006-01-27 | 4:32 | 1 | 16.745 | 0 | 5 | 0 | 57.183 | 57.879 | 42.387 | 42.834 | 37.193 | 25.674 | 3.076 | 2 | 0 | 55.12 | 51.085 | 45.121 | 17.487 | 0 | 0 | 49.042 | 31.504 | [5 empty] | 16.745 | 14.349 | 1 | 5.7007 | 5.3436 | 5.292 | 5 | 0.34356 | 6.0267
2006-01-27 | 4:33 | 0 | 16.745 | 1 | 4 | 0 | 57.206 | 57.61 | 42.365 | 42.927 | 37.311 | 25.649 | 2.975 | 1 | 0 | 55.097 | 51.176 | 45.145 | 17.487 | 0 | 0 | 49.042 | 31.48 | [5 empty] | 0 | 14.279 | 2 | 5.7301 | 5.3715 | 5.2932 | 5 | 0.37152 | 6.4837
2006-01-27 | 4:34 | 0 | 16.687 | 0 | 4 | 0 | 57.131 | 57.715 | 42.334 | 42.827 | 36.174 | 25.595 | 2.991 | 1 | 0 | 55.067 | 51.145 | 45.161 | 17.429 | 0 | 0 | 49.035 | 31.448 | [5 empty] | 0 | 14.304 | 3 | 5.7254 | 5.3671 | 5.293 | 5 | 0.36709 | 6.4116
2006-01-27 | 4:35 | 1 | 16.687 | 0 | 4 | 0 | 57.357 | 57.669 | 42.31 | 42.896 | 36.67 | 25.617 | 3.017 | 1 | 0 | 55.067 | 51.099 | 45.091 | 17.356 | 0 | 0 | 49.035 | 31.448 | [5 empty] | 16.687 | 14.461 | 4 | 5.7178 | 5.3599 | 5.2927 | 5 | 0.35989 | 6.2942
2006-01-27 | 4:36 | 0 | 16.712 | 0 | 5 | 0 | 57.131 | 57.738 | 42.451 | 42.779 | 36.928 | 25.691 | 3.042 | 2 | 0 | 55.137 | 51.054 | 45.044 | 17.356 | 0 | 0 | 49.059 | 31.497 | [5 empty] | 0 | 14.352 | 5 | 5.7106 | 5.353 | 5.2924 | 5 | 0.35297 | 6.1811
2006-01-27 | 4:37 | 0 | 16.712 | 0 | 4 | 0 | 57.199 | 57.715 | 42.334 | 42.803 | 37.232 | 25.715 | 3.068 | 1 | 0 | 55.09 | 51.054 | 45.044 | 17.404 | 0 | 0 | 49.082 | 31.472 | [5 empty] | 0 | 14.396 | 6 | 5.703 | 5.3458 | 5.2921 | 5 | 0.34578 | 6.0631
2006-01-27 | 4:38 | 0 | 16.72 | 0 | 4 | 0 | 57.364 | 57.61 | 42.245 | 42.81 | 36.911 | 25.723 | 3.024 | 1 | 0 | 55.12 | 51.199 | 45.282 | 17.414 | 0 | 0 | 49.157 | 31.529 | [5 empty] | 0 | 14.554 | 7 | 5.7158 | 5.358 | 5.2926 | 5 | 0.35796 | 6.2626
2006-01-27 | 4:39 | 1 | 16.712 | 0 | 5 | 0 | 57.176 | 57.804 | 42.355 | 42.733 | 36.505 | 25.715 | 3.042 | 1 | 0 | 55.09 | 51.031 | 45.068 | 17.381 | 0 | 0 | 49.105 | 31.497 | [5 empty] | 16.712 | 14.443 | 8 | 5.7106 | 5.353 | 5.2924 | 5 | 0.35297 | 6.1811
2006-01-27 | 4:40 | 0 | 16.712 | 0 | 4 | 0 | 57.131 | 57.624 | 42.31 | 42.755 | 36.598 | 25.617 | 3.017 | 1 | 0 | 55.067 | 51.054 | 45.068 | 17.429 | 0 | 0 | 49.105 | 31.472 | [5 empty] | 0 | 14.376 | 9 | 5.7178 | 5.3599 | 5.2927 | 5 | 0.35989 | 6.2942
2006-01-27 | 4:41 | 0 | 16.687 | 0 | 4 | 0 | 57.199 | 57.646 | 42.286 | 42.803 | 37.492 | 25.642 | 3.117 | 2 | 0 | 55.043 | 51.078 | 45.114 | 17.404 | 0 | 0 | 49.082 | 31.497 | [5 empty] | 0 | 14.396 | 10 | 5.6887 | 5.3322 | 5.2915 | 5 | 0.33221 | 5.8399
2006-01-27 | 4:42 | 1 | 16.687 | 1 | 4 | 1 | 57.087 | 57.715 | 42.286 | 42.733 | 36.832 | 25.617 | 3.094 | 1 | 0 | 55.067 | 51.078 | 45.044 | 17.356 | 0 | 0 | 49.059 | 31.472 | [5 empty] | 16.687 | 14.354 | 11 | 5.6954 | 5.3386 | 5.2918 | 5 | 0.33858 | 5.9448
2006-01-27 | 4:43 | 0 | 16.664 | 0 | 5 | 0 | 57.222 | 57.624 | 42.262 | 42.709 | 35.799 | 25.546 | 2.916 | 1 | 0 | 54.999 | 51.008 | 45.068 | 17.381 | 0 | 0 | 49.035 | 31.497 | [5 empty] | 0 | 14.513 | 0 | 5.7473 | 5.3879 | 5.2939 | 5 | 0.38785 | 6.7485
2006-01-27 | 4:44 | 0 | 16.712 | 0 | 4 | 0 | 57.176 | 57.715 | 42.403 | 42.733 | 36.012 | 25.74 | 3.169 | 1 | 0 | 55.067 | 50.984 | 45.068 | 17.356 | 0 | 0 | 49.035 | 31.472 | [5 empty] | 0 | 14.443 | 1 | 5.6736 | 5.3178 | 4.9063 | 4.6154 | 0.70244 | 12.3808
2006-01-27 | 4:45 | 0 | 16.664 | 0 | 4 | 0 | 57.311 | 57.669 | 42.286 | 42.779 | 36.856 | 25.666 | 3.017 | 2 | 0 | 55.043 | 51.078 | 45.114 | 17.381 | 0 | 0 | 48.968 | 31.423 | [5 empty] | 0 | 14.532 | 2 | 5.7178 | 5.3599 | 4.9081 | 4.6154 | 0.74451 | 13.0208
2006-01-27 | 4:46 | 1 | 16.737 | 0 | 5 | 0 | 57.311 | 57.893 | 42.334 | 42.733 | 37.586 | 25.642 | 2.965 | 1 | 0 | 54.985 | 50.973 | 45.033 | 17.368 | 0 | 0 | 48.748 | 31.46 | [5 empty] | 16.737 | 14.578 | 3 | 5.733 | 5.3743 | 4.9087 | 4.6154 | 0.7589 | 13.2375
2006-01-27 | 4:47 | 0 | 16.632 | 0 | 4 | 0 | 57.416 | 57.82 | 42.186 | 42.678 | 37.368 | 25.539 | 3.189 | 1 | 0 | 54.945 | 50.933 | 45.016 | 17.301 | 0 | 0 | 48.685 | 31.443 | [5 empty] | 0 | 14.738 | 4 | 5.6678 | 5.3123 | 4.9061 | 4.6154 | 0.6969 | 12.2959
2006-01-27 | 4:48 | 0 | 16.632 | 0 | 4 | 0 | 57.348 | 57.932 | 42.303 | 42.702 | 36.545 | 25.539 | 2.96 | 2 | 0 | 54.945 | 50.91 | 44.993 | 17.326 | 0 | 0 | 48.844 | 31.419 | [5 empty] | 0 | 14.646 | 5 | 5.7344 | 5.3757 | 4.9088 | 4.6154 | 0.76029 | 13.2582
2006-01-27 | 4:49 | 1 | 16.657 | 0 | 4 | 0 | 57.236 | 57.863 | 42.209 | 42.678 | 37.579 | 25.683 | 2.911 | 1 | 0 | 54.968 | 50.954 | 44.946 | 17.348 | 0 | 0 | 49.005 | 31.419 | [5 empty] | 16.657 | 14.558 | 6 | 5.7487 | 5.3892 | 4.9093 | 4.6154 | 0.77385 | 13.4613
2006-01-27 | 4:50 | 0 | 16.599 | 0 | 5 | 0 | 57.183 | 57.79 | 42.224 | 42.578 | 37.172 | 25.507 | 3.055 | 1 | 0 | 54.938 | 50.903 | 45.03 | 17.316 | 0 | 0 | 49.045 | 31.433 | [5 empty] | 0 | 14.605 | 7 | 5.7068 | 5.3494 | 4.9076 | 4.6154 | 0.73399 | 12.8617
2006-01-27 | 4:51 | 0 | 16.624 | 1 | 4 | 0 | 57.094 | 57.722 | 42.272 | 42.647 | 37.179 | 25.588 | 2.986 | 1 | 0 | 54.945 | 50.91 | 44.97 | 17.348 | 0 | 0 | 49.166 | 31.443 | [5 empty] | 0 | 14.447 | 8 | 5.7269 | 5.3685 | 4.9084 | 4.6154 | 0.75309 | 13.1501
2006-01-27 | 4:52 | 0 | 16.624 | 0 | 4 | 0 | 57.071 | 57.633 | 42.341 | 42.647 | 36.184 | 25.605 | 2.978 | 2 | 0 | 54.891 | 50.879 | 44.939 | 17.316 | 0 | 0 | 49.206 | 31.458 | [5 empty] | 0 | 14.424 | 9 | 5.7292 | 5.3707 | 4.9085 | 4.6154 | 0.7553 | 13.1834
2006-01-27 | 4:53 | 1 | 16.657 | 0 | 4 | 0 | 57.124 | 57.64 | 42.279 | 42.75 | 36.17 | 25.492 | 2.986 | 1 | 0 | 54.922 | 50.863 | 44.923 | 17.373 | 0 | 0 | 49.257 | 31.465 | [5 empty] | 16.657 | 14.374 | 10 | 5.7269 | 5.3685 | 4.9084 | 4.6154 | 0.75309 | 13.1501
2006-01-27 | 4:54 | 0 | 16.657 | 0 | 5 | 0 | 57.101 | 57.797 | 42.233 | 42.819 | 36.804 | 25.588 | 3.112 | 1 | 0 | 54.922 | 50.933 | 44.946 | 17.348 | 0 | 0 | 49.281 | 31.465 | [5 empty] | 0 | 14.282 | 11 | 5.6902 | 5.3336 | 4.907 | 4.6154 | 0.71821 | 12.622
2006-01-27 | 4:55 | 0 | 16.732 | 0 | 4 | 1 | 57.17 | 57.708 | 42.372 | 42.678 | 36.639 | 25.612 | 3.063 | 1 | 0 | 54.945 | 50.886 | 44.879 | 17.348 | 0 | 0 | 49.327 | 31.419 | [5 empty] | 0 | 14.492 | 12 | 5.7045 | 5.3472 | 4.9075 | 4.6154 | 0.73178 | 12.8282
2006-01-27 | 4:56 | 1 | 16.657 | 0 | 4 | 0 | 57.101 | 57.797 | 42.327 | 42.702 | 36.662 | 25.708 | 3.163 | 1 | 0 | 54.922 | 50.886 | 44.993 | 17.373 | 0 | 0 | 49.281 | 31.419 | [5 empty] | 16.657 | 14.399 | 0 | 5.6753 | 5.3195 | 4.9064 | 4.6154 | 0.7041 | 12.4063
2006-01-27 | 4:57 | 0 | 16.657 | 0 | 4 | 0 | 57.058 | 57.708 | 42.396 | 42.678 | 36.873 | 25.683 | 2.986 | 2 | 0 | 54.898 | 50.863 | 44.879 | 17.373 | 0 | 0 | 49.304 | 31.394 | [5 empty] | 0 | 14.38 | 1 | 5.7269 | 5.3685 | 5.2931 | 5 | 0.36848 | 6.4341
2006-01-27 | 4:58 | 0 | 16.657 | 0 | 5 | 0 | 57.147 | 57.662 | 42.396 | 42.654 | 36.311 | 25.732 | 3.138 | 1 | 0 | 54.922 | 50.863 | 44.97 | 17.373 | 0 | 0 | 49.304 | 31.394 | [5 empty] | 0 | 14.493 | 2 | 5.6826 | 5.3264 | 5.2913 | 5 | 0.3264 | 5.7439
2006-01-27 | 4:59 | 0 | 16.657 | 0 | 4 | 0 | 57.081 | 57.685 | 42.327 | 42.702 | 36.945 | 25.683 | 3.063 | 1 | 0 | 54.922 | 50.84 | 44.855 | 17.326 | 0 | 0 | 49.304 | 31.394 | [5 empty] | 0 | 14.379 | 3 | 5.7045 | 5.3472 | 5.2922 | 5 | 0.34716 | 6.0858
2006-01-27 | 5:00 | 1 | 16.657 | 1 | 4 | 0 | 57.124 | 57.64 | 42.42 | 42.702 | 36.287 | 25.732 | 3.112 | 2 | 0 | 54.875 | 50.84 | 44.902 | 17.326 | 0 | 0 | 49.327 | 31.394 | [5 empty] | 16.657 | 14.422 | 4 | 5.6902 | 5.3336 | 5.2916 | 5 | 0.3336 | 5.8627
2006-01-27 | 5:01 | 0 | 16.657 | 0 | 5 | 0 | 57.17 | 57.751 | 42.233 | 42.654 | 36.732 | 25.708 | 3.241 | 1 | 0 | 54.898 | 50.84 | 44.993 | 17.326 | 0 | 0 | 49.304 | 31.394 | [5 empty] | 0 | 14.516 | 5 | 5.6526 | 5.2979 | 5.2901 | 5 | 0.29789 | 5.27
2006-01-27 | 5:02 | 0 | 16.657 | 0 | 4 | 0 | 57.147 | 57.729 | 42.233 | 42.678 | 36.591 | 25.683 | 3.163 | 1 | 0 | 54.898 | 50.84 | 45.016 | 17.373 | 0 | 0 | 49.304 | 31.419 | [5 empty] | 0 | 14.469 | 6 | 5.6753 | 5.3195 | 5.291 | 5 | 0.31948 | 5.6293
2006-01-27 | 5:03 | 1 | 16.649 | 0 | 4 | 0 | 57.275 | 57.79 | 42.296 | 42.647 | 37.265 | 25.75 | 3.156 | 1 | 0 | 54.868 | 50.809 | 44.802 | 17.341 | 0 | 0 | 49.297 | 31.338 | [5 empty] | 16.649 | 14.628 | 7 | 5.6774 | 5.3214 | 5.2911 | 5 | 0.32142 | 5.6614
2006-01-27 | 5:04 | 0 | 16.599 | 0 | 4 | 0 | 57.163 | 57.879 | 42.296 | 42.623 | 37.079 | 25.676 | 3.207 | 1 | 0 | 54.845 | 50.809 | 44.916 | 17.316 | 0 | 0 | 49.32 | 31.362 | [5 empty] | 0 | 14.54 | 8 | 5.6625 | 5.3073 | 5.2905 | 5 | 0.3073 | 5.427
2006-01-27 | 5:05 | 0 | 16.649 | 0 | 4 | 0 | 57.275 | 57.767 | 42.296 | 42.602 | 37.22 | 25.774 | 3.13 | 2 | 0 | 54.868 | 50.809 | 44.872 | 17.316 | 0 | 0 | 49.32 | 31.362 | [5 empty] | 0 | 14.673 | 9 | 5.6849 | 5.3286 | 5.2914 | 5 | 0.32862 | 5.7805
2006-01-27 | 5:06 | 0 | 16.632 | 0 | 5 | 0 | 57.124 | 57.863 | 42.303 | 42.633 | 36.497 | 25.757 | 3.063 | 1 | 0 | 54.852 | 50.84 | 44.9 | 17.348 | 0 | 0 | 49.325 | 31.416 | [5 empty] | 0 | 14.491 | 10 | 5.7045 | 5.3472 | 5.2922 | 5 | 0.34716 | 6.0858
2006-01-27 | 5:07 | 1 | 16.609 | 0 | 4 | 1 | 57.167 | 57.772 | 42.207 | 42.654 | 37.179 | 25.853 | 3.315 | 1 | 0 | 54.868 | 50.763 | 44.869 | 17.341 | 0 | 0 | 49.341 | 31.384 | [5 empty] | 16.609 | 14.513 | 11 | 5.6311 | 5.2774 | 5.2892 | 5 | 0.27741 | 4.9264
2006-01-27 | 5:08 | 0 | 16.657 | 0 | 4 | 0 | 57.101 | 57.683 | 42.231 | 42.63 | 37.483 | 25.781 | 3.315 | 1 | 0 | 54.875 | 50.816 | 44.991 | 17.373 | 0 | 0 | 49.348 | 31.416 | [5 empty] | 0 | 14.471 | 0 | 5.6311 | 5.2774 | 5.2892 | 5 | 0.27741 | 4.9264
2006-01-27 | 5:09 | 0 | 16.682 | 0 | 4 | 0 | 57.213 | 57.818 | 42.279 | 42.63 | 37.507 | 25.803 | 3.241 | 2 | 0 | 54.898 | 50.793 | 44.853 | 17.373 | 0 | 0 | 49.372 | 31.416 | [5 empty] | 0 | 14.583 | 1 | 5.6526 | 5.2979 | 4.9054 | 4.6154 | 0.68251 | 12.0742
2006-01-27 | 5:10 | 1 | 16.624 | 1 | 5 | 0 | 57.227 | 57.765 | 42.293 | 42.552 | 37.524 | 25.772 | 3.104 | 1 | 0 | 54.845 | 50.763 | 44.823 | 17.341 | 0 | 0 | 49.341 | 31.384 | [5 empty] | 16.624 | 14.675 | 2 | 5.6925 | 5.3358 | 4.9071 | 4.6154 | 0.72043 | 12.6557
2006-01-27 | 5:11 | 0 | 16.632 | 0 | 4 | 0 | 57.213 | 57.863 | 42.231 | 42.7 | 36.99 | 25.853 | 3.267 | 1 | 0 | 54.875 | 50.793 | 44.809 | 17.399 | 0 | 0 | 49.372 | 31.37 | [5 empty] | 0 | 14.513 | 3 | 5.645 | 5.2907 | 4.9051 | 4.6154 | 0.67531 | 11.9629
2006-01-27 | 5:12 | 0 | 16.657 | 0 | 4 | 0 | 57.213 | 57.772 | 42.255 | 42.583 | 37.72 | 25.781 | 3.138 | 1 | 0 | 54.898 | 50.77 | 44.832 | 17.373 | 0 | 0 | 49.372 | 31.394 | [5 empty] | 0 | 14.63 | 4 | 5.6826 | 5.3264 | 4.9067 | 4.6154 | 0.71102 | 12.5121
2006-01-27 | 5:13 | 0 | 16.657 | 0 | 4 | 0 | 57.19 | 57.729 | 42.396 | 42.607 | 37.837 | 25.781 | 3.215 | 2 | 0 | 54.828 | 50.77 | 44.876 | 17.373 | 0 | 0 | 49.372 | 31.394 | [5 empty] | 0 | 14.583 | 5 | 5.6602 | 5.3051 | 4.9057 | 4.6154 | 0.6897 | 12.1852
2006-01-27 | 5:14 | 1 | 16.428 | 0 | 5 | 0 | 56.914 | 57.542 | 42.035 | 42.434 | 38.299 | 25.556 | 3.03 | 1 | 0 | 54.637 | 50.578 | 44.708 | 17.167 | 0 | 0 | 49.157 | 31.193 | [5 empty] | 16.428 | 14.48 | 6 | 5.7141 | 5.3563 | 4.9079 | 4.6154 | 0.74091 | 12.9665
2006-01-27 | 5:15 | 0 | 16.453 | 0 | 4 | 0 | 56.891 | 57.585 | 42.152 | 42.458 | 37.971 | 25.46 | 3.081 | 1 | 0 | 54.637 | 50.609 | 44.648 | 17.177 | 0 | 0 | 49.187 | 31.2 | [5 empty] | 0 | 14.433 | 7 | 5.6992 | 5.3422 | 4.9073 | 4.6154 | 0.72679 | 12.7525
2006-01-27 | 5:16 | 0 | 16.486 | 0 | 4 | 0 | 56.921 | 57.503 | 42.114 | 42.465 | 37.741 | 25.612 | 3.163 | 1 | 0 | 54.667 | 50.609 | 44.671 | 17.2 | 0 | 0 | 49.187 | 31.176 | [5 empty] | 0 | 14.456 | 8 | 5.6753 | 5.3195 | 4.9064 | 4.6154 | 0.7041 | 12.4063
2006-01-27 | 5:17 | 1 | 16.453 | 0 | 5 | 0 | 56.937 | 57.473 | 42.011 | 42.41 | 37.193 | 25.507 | 2.955 | 2 | 0 | 54.66 | 50.555 | 44.617 | 17.12 | 0 | 0 | 49.133 | 31.193 | [5 empty] | 16.453 | 14.527 | 9 | 5.7359 | 5.3771 | 4.9088 | 4.6154 | 0.76167 | 13.279
2006-01-27 | 5:18 | 0 | 16.428 | 0 | 4 | 0 | 56.891 | 57.453 | 42.176 | 42.458 | 36.842 | 25.627 | 3.03 | 1 | 0 | 54.637 | 50.555 | 44.685 | 17.12 | 0 | 0 | 49.133 | 31.193 | [5 empty] | 0 | 14.433 | 10 | 5.7141 | 5.3563 | 4.9079 | 4.6154 | 0.74091 | 12.9665
2006-01-27 | 5:19 | 0 | 16.632 | 1 | 4 | 0 | 57.078 | 57.637 | 42.3 | 42.748 | 37.696 | 25.708 | 3.341 | 1 | 0 | 54.782 | 50.723 | 44.809 | 17.326 | 0 | 0 | 49.278 | 31.345 | [5 empty] | 0 | 14.33 | 11 | 5.6235 | 5.2702 | 4.9043 | 4.6154 | 0.65483 | 11.6445
2006-01-27 | 5:20 | 0 | 16.599 | 0 | 5 | 1 | 57.138 | 57.608 | 42.248 | 42.623 | 37.382 | 25.7 | 3.182 | 1 | 0 | 54.798 | 50.739 | 44.755 | 17.366 | 0 | 0 | 49.248 | 31.313 | [5 empty] | 0 | 14.515 | 12 | 5.6698 | 5.3142 | 4.9061 | 4.6154 | 0.69884 | 12.3256
2006-01-27 | 5:21 | 1 | 16.599 | 0 | 4 | 0 | 57.115 | 57.653 | 42.2 | 42.575 | 36.607 | 25.651 | 3.13 | 2 | 0 | 54.751 | 50.716 | 44.802 | 17.341 | 0 | 0 | 49.248 | 31.338 | [5 empty] | 16.599 | 14.54 | 0 | 5.6849 | 5.3286 | 4.9068 | 4.6154 | 0.71323 | 12.546
2006-01-27 | 5:22 | 0 | 16.599 | 0 | 4 | 0 | 57.138 | 57.653 | 42.2 | 42.669 | 37.124 | 25.556 | 3.256 | 1 | 0 | 54.751 | 50.672 | 44.823 | 17.316 | 0 | 0 | 49.227 | 31.338 | [5 empty] | 0 | 14.469 | 1 | 5.6483 | 5.2937 | 5.2899 | 5 | 0.29374 | 5.2005
2006-01-27 | 5:23 | 0 | 16.551 | 0 | 4 | 0 | 57.092 | 57.676 | 42.131 | 42.717 | 36.89 | 25.627 | 3.207 | 1 | 0 | 54.751 | 50.693 | 44.823 | 17.341 | 0 | 0 | 49.248 | 31.338 | [5 empty] | 0 | 14.375 | 2 | 5.6625 | 5.3073 | 5.2905 | 5 | 0.3073 | 5.427
2006-01-27 | 5:24 | 1 | 16.576 | 0 | 5 | 0 | 57.204 | 57.653 | 42.107 | 42.669 | 37.734 | 25.556 | 3.207 | 1 | 0 | 54.751 | 50.672 | 44.778 | 17.293 | 0 | 0 | 49.248 | 31.362 | [5 empty] | 16.576 | 14.535 | 3 | 5.6625 | 5.3073 | 5.2905 | 5 | 0.3073 | 5.427
2006-01-27 | 5:25 | 0 | 16.546 | 0 | 4 | 0 | 57.291 | 57.738 | 41.961 | 42.571 | 37.402 | 25.598 | 3.225 | 1 | 0 | 54.723 | 50.688 | 44.75 | 17.311 | 0 | 0 | 49.199 | 31.308 | [5 empty] | 0 | 14.72 | 4 | 5.6573 | 5.3023 | 5.2902 | 5 | 0.30232 | 5.3439
2006-01-27 | 5:26 | 0 | 16.576 | 0 | 4 | 0 | 57.361 | 57.923 | 41.989 | 42.389 | 37.193 | 25.627 | 3.359 | 1 | 0 | 54.73 | 50.707 | 44.813 | 17.328 | 0 | 0 | 49.262 | 31.325 | [5 empty] | 0 | 14.972 | 5 | 5.6183 | 5.2652 | 5.2887 | 5 | 0.26523 | 4.7208
2006-01-27 | 5:27 | 0 | 16.627 | 0 | 4 | 0 | 57.478 | 57.993 | 41.992 | 42.346 | 36.892 | 25.632 | 3.411 | 2 | 0 | 54.733 | 50.697 | 44.781 | 17.368 | 0 | 0 | 49.229 | 31.34 | [5 empty] | 0 | 15.132 | 6 | 5.6031 | 5.2508 | 5.2881 | 5 | 0.25084 | 4.4767
2006-01-27 | 5:28 | 1 | 16.579 | 1 | 4 | 0 | 57.119 | 57.927 | 41.968 | 42.346 | 35.646 | 25.632 | 3.31 | 1 | 0 | 54.779 | 50.697 | 44.76 | 17.394 | 0 | 0 | 49.208 | 31.34 | [5 empty] | 16.579 | 14.773 | 7 | 5.6325 | 5.2788 | 5.2892 | 5 | 0.27879 | 4.9497
2006-01-27 | 5:29 | 0 | 16.627 | 0 | 4 | 0 | 57.008 | 57.635 | 41.946 | 42.322 | 36.54 | 25.752 | 3.285 | 1 | 0 | 54.826 | 50.721 | 44.736 | 17.394 | 0 | 0 | 49.229 | 31.316 | [5 empty] | 0 | 14.686 | 8 | 5.6398 | 5.2857 | 5.2895 | 5 | 0.28571 | 5.066
2006-01-27 | 5:30 | 0 | 16.652 | 0 | 5 | 0 | 57.008 | 57.569 | 41.899 | 42.226 | 36.985 | 25.678 | 3.411 | 1 | 0 | 54.756 | 50.674 | 44.736 | 17.318 | 0 | 0 | 49.208 | 31.316 | [5 empty] | 0 | 14.782 | 9 | 5.6031 | 5.2508 | 5.2881 | 5 | 0.25084 | 4.4767
2006-01-27 | 5:31 | 0 | 16.604 | 0 | 4 | 0 | 57.03 | 57.589 | 42.064 | 42.25 | 37.057 | 25.727 | 3.462 | 2 | 0 | 54.779 | 50.653 | 44.76 | 17.368 | 0 | 0 | 49.208 | 31.269 | [5 empty] | 0 | 14.78 | 10 | 5.5883 | 5.2367 | 5.2874 | 5 | 0.23672 | 4.236
2006-01-27 | 5:32 | 1 | 16.604 | 0 | 4 | 1 | 56.985 | 57.569 | 42.109 | 42.25 | 37.481 | 25.752 | 3.437 | 1 | 0 | 54.779 | 50.653 | 44.69 | 17.343 | 0 | 0 | 49.229 | 31.269 | [5 empty] | 16.604 | 14.735 | 11 | 5.5955 | 5.2436 | 5.2877 | 5 | 0.24364 | 4.3541
2006-01-27 | 5:33 | 0 | 16.604 | 0 | 4 | 0 | 56.962 | 57.569 | 41.968 | 42.274 | 36.682 | 25.632 | 3.285 | 1 | 0 | 54.779 | 50.63 | 44.69 | 17.318 | 0 | 0 | 49.253 | 31.269 | [5 empty] | 0 | 14.688 | 0 | 5.6398 | 5.2857 | 5.2895 | 5 | 0.28571 | 5.066
2006-01-27 | 5:34 | 0 | 16.627 | 0 | 4 | 0 | 56.962 | 57.546 | 41.922 | 42.274 | 35.765 | 25.654 | 3.336 | 1 | 0 | 54.756 | 50.653 | 44.643 | 17.318 | 0 | 0 | 49.276 | 31.269 | [5 empty] | 0 | 14.688 | 1 | 5.625 | 5.2716 | 4.9043 | 4.6154 | 0.65621 | 11.6661
2006-01-27 | 5:35 | 1 | 16.627 | 0 | 5 | 0 | 56.919 | 57.523 | 41.899 | 42.274 | 36.823 | 25.654 | 3.411 | 2 | 0 | 54.779 | 50.744 | 44.804 | 17.466 | 0 | 0 | 49.253 | 31.294 | [5 empty] | 16.627 | 14.645 | 2 | 5.6031 | 5.2508 | 4.9034 | 4.6154 | 0.63545 | 11.341
2006-01-27 | 5:36 | 0 | 16.627 | 0 | 4 | 0 | 56.962 | 57.523 | 41.992 | 42.298 | 37.339 | 25.799 | 3.31 | 1 | 0 | 54.733 | 50.674 | 44.666 | 17.368 | 0 | 0 | 49.276 | 31.269 | [5 empty] | 0 | 14.664 | 3 | 5.6325 | 5.2788 | 4.9046 | 4.6154 | 0.66341 | 11.7781
2006-01-27 | 5:37 | 0 | 16.571 | 1 | 4 | 0 | 57.09 | 57.56 | 41.915 | 42.315 | 36.32 | 25.622 | 3.303 | 1 | 0 | 54.681 | 50.623 | 44.706 | 17.285 | 0 | 0 | 49.222 | 31.237 | [5 empty] | 0 | 14.775 | 4 | 5.6346 | 5.2807 | 4.9047 | 4.6154 | 0.66534 | 11.8083
2006-01-27 | 5:38 | 0 | 16.594 | 0 | 4 | 0 | 57.001 | 57.628 | 41.961 | 42.243 | 36.72 | 25.622 | 3.352 | 2 | 0 | 54.658 | 50.599 | 44.636 | 17.285 | 0 | 0 | 49.199 | 31.284 | [5 empty] | 0 | 14.758 | 5 | 5.6203 | 5.2672 | 4.9041 | 4.6154 | 0.65178 | 11.5969
2006-01-27 | 5:39 | 1 | 16.627 | 0 | 4 | 0 | 57.097 | 57.681 | 41.992 | 42.274 | 36.165 | 25.752 | 3.514 | 1 | 0 | 54.733 | 50.63 | 44.643 | 17.368 | 0 | 0 | 49.229 | 31.308 | [5 empty] | 16.627 | 14.823 | 6 | 5.5731 | 5.2223 | 4.9022 | 4.6154 | 0.60694 | 10.8905
2006-01-27 | 5:40 | 0 | 16.571 | 0 | 4 | 0 | 56.978 | 57.605 | 41.891 | 42.174 | 35.663 | 25.622 | 3.403 | 1 | 0 | 54.681 | 50.599 | 44.706 | 17.336 | 0 | 0 | 49.246 | 31.262 | [5 empty] | 0 | 14.804 | 7 | 5.6054 | 5.253 | 4.9035 | 4.6154 | 0.63766 | 11.3758
2006-01-27 | 5:41 | 0 | 16.652 | 0 | 5 | 0 | 57.074 | 57.589 | 41.851 | 42.226 | 35.084 | 25.727 | 3.437 | 1 | 0 | 54.733 | 50.606 | 44.599 | 17.368 | 0 | 0 | 49.276 | 31.316 | [5 empty] | 0 | 14.848 | 8 | 5.5955 | 5.2436 | 4.9031 | 4.6154 | 0.62825 | 11.2277
2006-01-27 | 5:42 | 1 | 16.627 | 0 | 4 | 0 | 57.097 | 57.635 | 41.922 | 42.181 | 36.117 | 25.632 | 3.385 | 2 | 0 | 54.712 | 50.583 | 44.622 | 17.343 | 0 | 0 | 49.253 | 31.294 | [5 empty] | 16.627 | 14.916 | 9 | 5.6107 | 5.258 | 4.9037 | 4.6154 | 0.64265 | 11.454
2006-01-27 | 5:43 | 0 | 16.627 | 0 | 4 | 0 | 57.119 | 57.658 | 41.946 | 42.298 | 36.141 | 25.558 | 3.488 | 1 | 0 | 54.712 | 50.63 | 44.622 | 17.368 | 0 | 0 | 49.253 | 31.269 | [5 empty] | 0 | 14.821 | 10 | 5.5807 | 5.2295 | 4.9025 | 4.6154 | 0.61414 | 11.0047
2006-01-27 | 5:44 | 0 | 16.594 | 0 | 4 | 0 | 57.024 | 57.651 | 41.891 | 42.15 | 35.993 | 25.622 | 3.429 | 1 | 0 | 54.658 | 50.553 | 44.613 | 17.311 | 0 | 0 | 49.222 | 31.262 | [5 empty] | 0 | 14.874 | 11 | 5.5979 | 5.2459 | 4.9032 | 4.6154 | 0.63047 | 11.2626
2006-01-27 | 5:45 | 0 | 16.571 | 0 | 4 | 1 | 57.135 | 57.605 | 41.915 | 42.195 | 35.569 | 25.526 | 3.303 | 2 | 0 | 54.611 | 50.529 | 44.613 | 17.311 | 0 | 0 | 49.178 | 31.237 | [5 empty] | 0 | 14.94 | 12 | 5.6346 | 5.2807 | 4.9047 | 4.6154 | 0.66534 | 11.8083
2006-01-27 | 5:46 | 1 | 16.627 | 1 | 4 | 0 | 57.142 | 57.724 | 41.875 | 42.181 | 37.997 | 25.703 | 3.411 | 1 | 0 | 54.688 | 50.583 | 44.575 | 17.343 | 0 | 0 | 49.208 | 31.244 | [5 empty] | 16.627 | 14.961 | 0 | 5.6031 | 5.2508 | 4.9034 | 4.6154 | 0.63545 | 11.341
2006-01-27 | 5:47 | 0 | 16.612 | 0 | 5 | 0 | 57.106 | 57.779 | 41.86 | 42.143 | 36.737 | 25.639 | 3.346 | 1 | 0 | 54.628 | 50.546 | 44.561 | 17.28 | 0 | 0 | 49.171 | 31.254 | [5 empty] | 0 | 14.963 | 1 | 5.622 | 5.2688 | 6.9555 | 6.6667 | -1.3978 | -24.8635
2006-01-27 | 5:48 | 0 | 16.644 | 0 | 4 | 0 | 57.158 | 57.674 | 41.915 | 42.243 | 36.885 | 25.72 | 3.328 | 1 | 0 | 54.705 | 50.599 | 44.615 | 17.336 | 0 | 0 | 49.201 | 31.262 | [5 empty] | 0 | 14.915 | 2 | 5.6273 | 5.2738 | 6.9557 | 6.6667 | -1.3929 | -24.7518
2006-01-27 | 5:49 | 1 | 16.67 | 0 | 4 | 0 | 57.09 | 57.74 | 41.915 | 42.198 | 35.663 | 25.624 | 3.228 | 2 | 0 | 54.658 | 50.553 | 44.638 | 17.313 | 0 | 0 | 49.178 | 31.286 | [5 empty] | 16.67 | 14.892 | 3 | 5.6564 | 5.3015 | 6.9569 | 6.6667 | -1.3652 | -24.1351
2006-01-27 | 5:50 | 0 | 16.612 | 0 | 4 | 0 | 57.106 | 57.69 | 41.86 | 42.119 | 36.949 | 25.544 | 3.346 | 1 | 0 | 54.628 | 50.522 | 44.561 | 17.28 | 0 | 0 | 49.171 | 31.23 | [5 empty] | 0 | 14.987 | 4 | 5.622 | 5.2688 | 6.9555 | 6.6667 | -1.3978 | -24.8635
2006-01-27 | 5:51 | 0 | 16.637 | 0 | 4 | 0 | 57.195 | 57.733 | 41.812 | 42.19 | 37.16 | 25.497 | 3.295 | 1 | 0 | 54.604 | 50.546 | 44.585 | 17.404 | 0 | 0 | 49.171 | 31.23 | [5 empty] | 0 | 15.005 | 5 | 5.6369 | 5.2829 | 6.9561 | 6.6667 | -1.3837 | -24.5476
2006-01-27 | 5:52 | 1 | 16.67 | 0 | 13 | 0 | 56.665 | 57.628 | 42.032 | 50.072 | 52.158 | 25.551 | 3.277 | 2 | 0 | 53.717 | 50.553 | 51.54 | 17.336 | 0 | 0 | 49.225 | 31.333 | [5 empty] | 16.67 | 6.593 | 6 | 5.6421 | 5.2879 | 6.9563 | 6.6667 | -1.3787 | -24.4365
2006-01-27 | 5:53 | 1 | 16.637 | 1 | 15 | 0 | 64.527 | 57.352 | 44.092 | 54.513 | 56.142 | 25.519 | 3.218 | 1 | 0 | 62.42 | 50.501 | 55.477 | 17.303 | 0 | 0 | 49.194 | 32.363 | [5 empty] | 16.637 | 10.014 | 7 | 5.6593 | 5.3043 | 6.957 | 6.6667 | -1.3624 | -24.0737
2006-01-27 | 5:54 | 0 | 16.612 | 0 | 15 | 1 | 68.454 | 57.017 | 46.58 | 59.326 | 55.706 | 25.568 | 3.395 | 1 | 1 | 66.971 | 50.753 | 59.438 | 17.328 | 0 | 0 | 49.239 | 36.055 | [5 empty] | 0 | 9.128 | 8 | 5.6078 | 5.2553 | 6.9549 | 6.6667 | -1.4114 | -25.1687
2006-01-27 | 5:55 | 1 | 16.695 | 0 | 15 | 0 | 69.825 | 56.8 | 48.536 | 61.462 | 55.37 | 25.529 | 3.228 | 1 | 0 | 68.682 | 51.288 | 61.307 | 17.336 | 0 | 0 | 49.201 | 38.93 | [5 empty] | 16.695 | 8.363 | 0 | 5.6564 | 5.3015 | 6.9569 | 6.6667 | -1.3652 | -24.1351
2006-01-27 | 5:56 | 1 | 16.662 | 0 | 15 | 0 | 69.95 | 56.544 | 49.995 | 62.598 | 54.994 | 25.374 | 2.965 | 0 | 0 | 69.071 | 51.829 | 62.329 | 17.303 | 0 | 0 | 49.262 | 40.92 | [5 empty] | 16.662 | 7.352 | 1 | 5.733 | 5.3743 | 7.7933 | 7.5 | -2.1257 | -37.0786
2006-01-27 | 5:57 | 0 | 16.687 | 0 | 15 | 0 | 69.883 | 56.343 | 51.166 | 63.137 | 54.856 | 25.497 | 2.965 | 0 | 0 | 69.181 | 52.494 | 62.868 | 17.353 | 0 | 0 | 49.47 | 42.331 | [5 empty] | 0 | 6.746 | 2 | 5.733 | 5.3743 | 7.7933 | 7.5 | -2.1257 | -37.0786
2006-01-27 | 5:58 | 1 | 16.637 | 0 | 15 | 0 | 69.883 | 56.096 | 52.06 | 63.676 | 54.651 | 25.374 | 2.991 | 0 | 0 | 69.223 | 53.045 | 63.495 | 17.328 | 0 | 0 | 49.698 | 43.389 | [5 empty] | 16.637 | 6.207 | 3 | 5.7254 | 5.3671 | 7.793 | 7.5 | -2.1329 | -37.2533
2006-01-27 | 5:59 | 0 | 16.67 | 1 | 15 | 0 | 69.78 | 55.942 | 52.847 | 64.063 | 54.453 | 25.529 | 3.024 | 0 | 0 | 69.23 | 53.65 | 63.883 | 17.461 | 0 | 0 | 50.004 | 44.264 | [5 empty] | 0 | 5.717 | 4 | 5.7158 | 5.358 | 7.7926 | 7.5 | -2.142 | -37.4758
2006-01-27 | 6:00 | 0 | 16.67 | 0 | 15 | 0 | 69.715 | 55.69 | 53.442 | 64.422 | 54.016 | 25.551 | 2.924 | 1 | 0 | 69.252 | 54.154 | 64.31 | 17.336 | 0 | 0 | 50.3 | 44.981 | [5 empty] | 0 | 5.293 | 5 | 5.7449 | 5.3856 | 7.7938 | 7.5 | -2.1144 | -36.804
2006-01-27 | 6:01 | 1 | 16.644 | 0 | 15 | 0 | 69.693 | 55.484 | 54.063 | 64.826 | 53.489 | 25.649 | 2.872 | 0 | 0 | 69.21 | 54.658 | 64.648 | 17.361 | 0 | 0 | 50.623 | 45.576 | [5 empty] | 16.644 | 4.867 | 6 | 5.7601 | 5.4 | 7.7944 | 7.5 | -2.1 | -36.4573
2006-01-27 | 6:02 | 0 | 16.612 | 0 | 15 | 1 | 69.554 | 55.316 | 54.467 | 65.111 | 53.321 | 25.639 | 3.042 | 0 | 1 | 69.114 | 55.132 | 64.953 | 17.353 | 0 | 0 | 50.959 | 46.12 | [5 empty] | 0 | 4.443 | 7 | 5.7106 | 5.353 | 7.7924 | 7.5 | -2.147 | -37.5974
2006-01-27 | 6:03 | 0 | 16.612 | 0 | 5 | 0 | 71.595 | 66.793 | 44.608 | 61.389 | 45.112 | 25.519 | 2.89 | 0 | 0 | 68.586 | 55.522 | 64.618 | 17.328 | 0 | 0 | 51.281 | 46.211 | [5 empty] | 0 | 10.206 | 0 | 5.7548 | 5.395 | 7.7942 | 7.5 | -2.105 | -36.5771
2006-01-27 | 6:04 | 0 | 16.637 | 0 | 4 | 0 | 62.779 | 71.64 | 40.215 | 44.561 | 33.306 | 25.639 | 2.939 | 1 | 0 | 67.217 | 55.89 | 62.598 | 17.303 | 0 | 0 | 51.601 | 45.777 | [5 empty] | 0 | 18.218 | 1 | 5.7406 | 5.3815 | 3.627 | 3.3333 | 2.0482 | 35.6786
2006-01-27 | 6:05 | 0 | 16.622 | 1 | 4 | 0 | 47.021 | 59.153 | 38.131 | 39.447 | 26.299 | 25.72 | 3.05 | 0 | 0 | 65.992 | 56.216 | 59.849 | 17.361 | 0 | 0 | 51.883 | 45.257 | [5 empty] | 0 | 7.574 | 2 | 5.7082 | 5.3508 | 3.6256 | 3.3333 | 2.0174 | 35.3424
2006-01-27 | 6:06 | 0 | 16.644 | 0 | 4 | 0 | 41.069 | 45.875 | 37.473 | 37.521 | 22.324 | 25.575 | 3.125 | 0 | 0 | 64.983 | 56.35 | 57.585 | 17.338 | 0 | 0 | 52.091 | 44.708 | [5 empty] | 0 | 3.548 | 3 | 5.6864 | 5.33 | 3.6248 | 3.3333 | 1.9967 | 35.113
2006-01-27 | 6:07 | 0 | 16.617 | 0 | 4 | 0 | 38.741 | 41.021 | 37.423 | 37.282 | 18.371 | 25.573 | 2.893 | 0 | 0 | 64.287 | 56.416 | 55.804 | 17.285 | 0 | 0 | 52.317 | 44.216 | [5 empty] | 0 | 1.459 | 4 | 5.754 | 5.3942 | 3.6275 | 3.3333 | 2.0609 | 35.8168
2006-01-27 | 6:08 | 0 | 16.602 | 0 | 4 | 0 | 38.253 | 39.313 | 36.985 | 37.409 | 16.182 | 25.485 | 3.053 | 1 | 0 | 63.712 | 56.558 | 54.551 | 17.341 | 0 | 0 | 52.347 | 43.614 | [5 empty] | 0 | 0.844 | 5 | 5.7074 | 5.3499 | 3.6256 | 3.3333 | 2.0166 | 35.3332
2006-01-27 | 6:09 | 0 | 16.624 | 0 | 5 | 0 | 37.902 | 38.842 | 37.079 | 37.009 | 12.081 | 25.46 | 2.878 | 0 | 0 | 63.285 | 56.604 | 53.335 | 17.341 | 0 | 0 | 52.417 | 43.142 | [5 empty] | 0 | 0.893 | 6 | 5.7583 | 5.3984 | 3.6277 | 3.3333 | 2.065 | 35.8617
2006-01-27 | 6:10 | 0 | 16.602 | 0 | 4 | 0 | 37.478 | 38.253 | 36.985 | 37.079 | 12.552 | 25.46 | 3.053 | 0 | 0 | 62.881 | 56.738 | 52.508 | 17.441 | 0 | 0 | 52.508 | 42.674 | [5 empty] | 0 | 0.399 | 7 | 5.7074 | 5.3499 | 3.6256 | 3.3333 | 2.0166 | 35.3332
2006-01-27 | 6:11 | 0 | 16.602 | 0 | 5 | 0 | 37.385 | 37.995 | 36.727 | 36.892 | 12.059 | 25.291 | 3.104 | 0 | 0 | 62.569 | 56.67 | 51.752 | 17.341 | 0 | 0 | 52.555 | 42.274 | [5 empty] | 0 | 0.493 | 8 | 5.6925 | 5.3358 | 3.625 | 3.3333 | 2.0025 | 35.1774
2006-01-27 | 6:12 | 0 | 16.602 | 0 | 5 | 0 | 37.033 | 37.736 | 36.115 | 36.445 | 8.401 | 25.316 | 3.03 | 0 | 0 | 62.299 | 56.693 | 51.409 | 17.341 | 0 | 0 | 52.599 | 41.896 | [5 empty] | 0 | 0.588 | 9 | 5.7141 | 5.3563 | 3.6259 | 3.3333 | 2.023 | 35.4032
2006-01-27 | 6:13 | 0 | 16.624 | 0 | 5 | 0 | 36.373 | 37.15 | 35.574 | 35.787 | 8.748 | 25.266 | 3.078 | 0 | 0 | 62.03 | 56.715 | 50.996 | 17.318 | 0 | 0 | 52.67 | 41.545 | [5 empty] | 0 | 0.586 | 10 | 5.7001 | 5.343 | 3.6253 | 3.3333 | 2.0097 | 35.2569
2006-01-27 | 6:14 | 1 | 16.602 | 0 | 5 | 0 | 46.592 | 36.961 | 35.175 | 35.27 | 29.798 | 25.195 | 2.978 | 0 | 0 | 61.827 | 56.738 | 50.744 | 17.341 | 0 | 0 | 52.693 | 41.214 | [5 empty] | 16.602 | 11.322 | 11 | 5.7292 | 5.3707 | 3.6265 | 3.3333 | 2.0374 | 35.5609
2006-01-27 | 6:15 | 0 | 16.624 | 0 | 5 | 0 | 53.197 | 50.606 | 34.847 | 34.871 | 33.835 | 25.146 | 3.078 | 0 | 0 | 61.626 | 56.738 | 50.536 | 17.293 | 0 | 0 | 52.693 | 40.887 | [5 empty] | 0 | 18.326 | 12 | 5.7001 | 5.343 | 3.6253 | 3.3333 | 2.0097 | 35.2569
2006-01-27 | 6:16 | 1 | 16.624 | 1 | 5 | 0 | 55.606 | 54.779 | 34.658 | 34.61 | 34.424 | 25.051 | 3.13 | 1 | 0 | 61.492 | 56.761 | 50.375 | 17.293 | 0 | 0 | 52.737 | 40.581 | [5 empty] | 16.624 | 20.996 | 13 | 5.6849 | 5.3286 | 3.6247 | 3.3333 | 1.9953 | 35.0977
2006-01-27 | 6:17 | 0 | 16.592 | 0 | 4 | 0 | 56.574 | 56.238 | 34.675 | 34.486 | 34.978 | 25.019 | 3.148 | 2 | 0 | 61.35 | 56.731 | 50.207 | 17.235 | 0 | 0 | 52.754 | 40.267 | [5 empty] | 0 | 22.088 | 14 | 5.6797 | 5.3236 | 3.6245 | 3.3333 | 1.9903 | 35.0423
2006-01-27 | 6:18 | 1 | 16.624 | 0 | 5 | 0 | 57.097 | 57.343 | 34.871 | 34.61 | 35.34 | 25.026 | 3.053 | 2 | 0 | 61.291 | 56.827 | 50.193 | 17.391 | 0 | 0 | 52.875 | 40.088 | [5 empty] | 16.624 | 22.487 | 15 | 5.7074 | 5.3499 | 3.6256 | 3.3333 | 2.0166 | 35.3332
2006-01-27 | 6:19 | 0 | 16.624 | 0 | 4 | 0 | 57.231 | 57.77 | 35.27 | 34.964 | 35.715 | 24.955 | 3.03 | 2 | 0 | 61.133 | 56.761 | 50.1 | 17.318 | 0 | 0 | 52.831 | 39.782 | [5 empty] | 0 | 22.267 | 16 | 5.7141 | 5.3563 | 3.6259 | 3.3333 | 2.023 | 35.4032
2006-01-27 | 6:20 | 0 | 16.592 | 0 | 5 | 1 | 57.156 | 57.763 | 35.756 | 35.332 | 35.849 | 24.899 | 3.122 | 2 | 0 | 60.992 | 56.754 | 49.978 | 17.285 | 0 | 0 | 52.8 | 39.516 | [5 empty] | 0 | 21.824 | 17 | 5.6873 | 5.3308 | 3.6248 | 3.3333 | 1.9975 | 35.1222
2006-01-27 | 6:21 | 1 | 16.624 | 0 | 4 | 0 | 57.254 | 57.701 | 36.445 | 36.021 | 36.28 | 24.882 | 3.03 | 3 | 0 | 60.93 | 56.761 | 50.032 | 17.293 | 0 | 0 | 52.831 | 39.358 | [5 empty] | 16.624 | 21.233 | 0 | 5.7141 | 5.3563 | 3.6259 | 3.3333 | 2.023 | 35.4032
2006-01-27 | 6:22 | 0 | 16.624 | 0 | 5 | 0 | 57.254 | 57.815 | 37.103 | 36.82 | 36.631 | 24.882 | 3.182 | 2 | 0 | 60.796 | 56.761 | 50.009 | 17.293 | 0 | 0 | 52.898 | 39.148 | [5 empty] | 0 | 20.434 | 1 | 5.6698 | 5.3142 | 6.9574 | 6.6667 | -1.3524 | -23.8535
2006-01-27 | 6:23 | 1 | 16.624 | 0 | 4 | 0 | 57.008 | 57.971 | 37.925 | 37.595 | 36.514 | 24.931 | 3.053 | 1 | 0 | 60.707 | 56.784 | 49.964 | 17.318 | 0 | 0 | 52.898 | 38.959 | [5 empty] | 16.624 | 19.413 | 2 | 5.7074 | 5.3499 | 6.9589 | 6.6667 | -1.3167 | -23.0708
2006-01-27 | 6:24 | 0 | 16.602 | 0 | 4 | 0 | 57.231 | 57.612 | 38.631 | 38.349 | 36.703 | 24.882 | 2.952 | 2 | 0 | 60.572 | 56.761 | 49.941 | 17.293 | 0 | 0 | 52.875 | 38.748 | [5 empty] | 0 | 18.882 | 3 | 5.7368 | 5.3779 | 6.9601 | 6.6667 | -1.2888 | -22.4652
2006-01-27 | 6:25 | 0 | 16.602 | 1 | 5 | 0 | 57.366 | 57.815 | 39.124 | 39.124 | 36.538 | 24.931 | 3.004 | 2 | 0 | 60.506 | 56.761 | 50.032 | 17.218 | 0 | 0 | 52.898 | 38.559 | [5 empty] | 0 | 18.242 | 4 | 5.7216 | 5.3635 | 6.9595 | 6.6667 | -1.3032 | -22.7762
2006-01-27 | 6:26 | 1 | 16.576 | 0 | 4 | 0 | 57.277 | 57.859 | 39.688 | 39.64 | 38.325 | 24.98 | 3.004 | 2 | 0 | 60.415 | 56.804 | 49.985 | 17.243 | 0 | 0 | 52.919 | 38.37 | [5 empty] | 16.576 | 17.637 | 5 | 5.7216 | 5.3635 | 6.9595 | 6.6667 | -1.3032 | -22.7762
2006-01-27 | 6:27 | 0 | 16.622 | 0 | 5 | 0 | 57.293 | 57.987 | 40.083 | 40.176 | 38.413 | 24.997 | 3.102 | 1 | 0 | 60.364 | 56.777 | 49.981 | 17.263 | 0 | 0 | 52.961 | 38.272 | [5 empty] | 0 | 17.117 | 6 | 5.6931 | 5.3364 | 6.9584 | 6.6667 | -1.3303 | -23.3669
2006-01-27 | 6:28 | 1 | 16.597 | 0 | 4 | 0 | 57.247 | 58.055 | 40.317 | 40.504 | 38.155 | 25.021 | 2.973 | 2 | 0 | 60.296 | 56.8 | 49.957 | 17.263 | 0 | 0 | 52.938 | 38.083 | [5 empty] | 16.597 | 16.743 | 7 | 5.7307 | 5.3721 | 6.9599 | 6.6667 | -1.2946 | -22.5906
2006-01-27 | 6:29 | 0 | 16.597 | 0 | 5 | 1 | 57.247 | 57.898 | 40.645 | 40.834 | 38.413 | 25.046 | 3.102 | 1 | 0 | 60.207 | 56.777 | 50.025 | 17.238 | 0 | 0 | 52.938 | 37.942 | [5 empty] | 0 | 16.413 | 8 | 5.6931 | 5.3364 | 6.9584 | 6.6667 | -1.3303 | -23.3669
2006-01-27 | 6:30 | 0 | 16.597 | 0 | 4 | 0 | 57.181 | 57.898 | 40.717 | 40.975 | 37.873 | 25.166 | 3.024 | 2 | 0 | 60.161 | 56.823 | 49.981 | 17.263 | 0 | 0 | 52.938 | 37.78 | [5 empty] | 0 | 16.206 | 0 | 5.7158 | 5.358 | 6.9593 | 6.6667 | -1.3087 | -22.8963
2006-01-27 | 6:31 | 1 | 16.589 | 0 | 5 | 0 | 57.128 | 57.779 | 40.827 | 41.061 | 38.476 | 24.989 | 3.218 | 1 | 0 | 60.02 | 56.77 | 49.995 | 17.255 | 0 | 0 | 52.908 | 37.607 | [5 empty] | 16.589 | 16.067 | 1 | 5.6593 | 5.3043 | 5.7449 | 5.4545 | -0.15029 | -2.6556
2006-01-27 | 6:32 | 0 | 16.564 | 0 | 4 | 0 | 57.263 | 57.779 | 40.968 | 41.131 | 39.251 | 25.038 | 3.068 | 2 | 0 | 59.999 | 56.747 | 49.995 | 17.205 | 0 | 0 | 52.908 | 37.512 | [5 empty] | 0 | 16.132 | 2 | 5.703 | 5.3458 | 5.7466 | 5.4545 | -0.10877 | -1.9072
2006-01-27 | 6:33 | 0 | 16.571 | 0 | 5 | 0 | 57.27 | 57.966 | 40.882 | 41.257 | 38.296 | 25.166 | 3.05 | 1 | 0 | 60.006 | 56.754 | 50.072 | 17.263 | 0 | 0 | 52.961 | 37.402 | [5 empty] | 0 | 16.013 | 3 | 5.7082 | 5.3508 | 5.7469 | 5.4545 | -0.10379 | -1.8182
2006-01-27 | 6:34 | 0 | 16.564 | 1 | 4 | 0 | 57.017 | 57.779 | 40.872 | 41.296 | 37.842 | 25.159 | 3.042 | 1 | 0 | 59.885 | 56.725 | 50.132 | 17.23 | 0 | 0 | 53.001 | 37.232 | [5 empty] | 0 | 15.721 | 4 | 5.7106 | 5.353 | 5.7469 | 5.4545 | -0.10157 | -1.7787
2006-01-27 | 6:35 | 1 | 16.571 | 0 | 5 | 0 | 56.978 | 57.605 | 40.927 | 41.399 | 37.801 | 25.07 | 3.102 | 2 | 0 | 59.894 | 56.754 | 50.142 | 17.263 | 0 | 0 | 52.961 | 37.143 | [5 empty] | 16.571 | 15.579 | 5 | 5.6931 | 5.3364 | 5.7462 | 5.4545 | -0.11818 | -2.0758
2006-01-27 | 6:36 | 0 | 16.597 | 0 | 4 | 0 | 57.024 | 57.628 | 41.186 | 41.327 | 38.648 | 25.166 | 3.202 | 1 | 0 | 59.871 | 56.777 | 50.025 | 17.238 | 0 | 0 | 52.985 | 37.002 | [5 empty] | 0 | 15.697 | 6 | 5.664 | 5.3087 | 5.7451 | 5.4545 | -0.14586 | -2.5752
2006-01-27 | 6:37 | 0 | 16.564 | 0 | 5 | 0 | 56.905 | 57.576 | 41.109 | 41.391 | 38.571 | 25.208 | 3.169 | 2 | 0 | 59.819 | 56.77 | 50.041 | 17.23 | 0 | 0 | 52.954 | 36.878 | [5 empty] | 0 | 15.514 | 7 | 5.6736 | 5.3178 | 5.7455 | 5.4545 | -0.13672 | -2.4098
2006-01-27 | 6:38 | 1 | 16.622 | 0 | 4 | 0 | 57.024 | 57.516 | 41.234 | 41.492 | 38.741 | 25.166 | 3.228 | 1 | 0 | 59.849 | 56.777 | 50.118 | 17.288 | 0 | 0 | 52.961 | 36.816 | [5 empty] | 16.622 | 15.532 | 8 | 5.6564 | 5.3015 | 5.7448 | 5.4545 | -0.15306 | -2.7059
2006-01-27 | 6:39 | 0 | 16.564 | 0 | 5 | 0 | 57.06 | 57.555 | 41.109 | 41.602 | 38.665 | 25.183 | 3.117 | 1 | 0 | 59.75 | 56.793 | 50.065 | 17.255 | 0 | 0 | 52.978 | 36.667 | [5 empty] | 0 | 15.458 | 9 | 5.6887 | 5.3322 | 5.7461 | 5.4545 | -0.12233 | -2.1504
2006-01-27 | 6:40 | 0 | 16.589 | 0 | 4 | 1 | 56.725 | 57.487 | 41.226 | 41.554 | 38.311 | 25.159 | 3.194 | 2 | 0 | 59.75 | 56.747 | 49.995 | 17.255 | 0 | 0 | 53.001 | 36.572 | [5 empty] | 0 | 15.171 | 10 | 5.6663 | 5.3109 | 5.7452 | 5.4545 | -0.14364 | -2.5351
2006-01-27 | 6:41 | 1 | 16.622 | 0 | 5 | 0 | 56.8 | 57.247 | 41.303 | 41.681 | 39.236 | 25.262 | 3.125 | 1 | 0 | 59.76 | 56.754 | 50.048 | 17.288 | 0 | 0 | 53.031 | 36.533 | [5 empty] | 16.622 | 15.119 | 0 | 5.6864 | 5.33 | 5.746 | 5.4545 | -0.12455 | -2.1902
2006-01-27 | 6:42 | 0 | 16.589 | 0 | 4 | 0 | 56.925 | 57.398 | 41.32 | 41.767 | 38.899 | 25.183 | 3.117 | 1 | 0 | 59.707 | 56.725 | 50.088 | 17.28 | 0 | 0 | 53.022 | 36.454 | [5 empty] | 0 | 15.158 | 1 | 5.6887 | 5.3322 | 5.7461 | 5.4545 | -0.12233 | -2.1504
2006-01-27 | 6:43 | 0 | 16.597 | 1 | 5 | 0 | 57.001 | 57.471 | 41.492 | 41.798 | 38.813 | 25.215 | 3.277 | 2 | 0 | 59.714 | 56.777 | 50.048 | 17.263 | 0 | 0 | 53.031 | 36.344 | [5 empty] | 0 | 15.203 | 2 | 5.6421 | 5.2879 | 5.7442 | 5.4545 | -0.16662 | -2.9531
2006-01-27 | 6:44 | 1 | 16.597 | 0 | 4 | 0 | 57.069 | 57.74 | 41.423 | 41.844 | 38.461 | 25.24 | 3.354 | 1 | 0 | 59.691 | 56.754 | 50.118 | 17.263 | 0 | 0 | 53.008 | 36.251 | [5 empty] | 16.597 | 15.225 | 3 | 5.6197 | 5.2666 | 5.7433 | 5.4545 | -0.18793 | -3.3442
2006-01-27 | 6:45 | 0 | 16.597 | 0 | 5 | 0 | 57.135 | 57.628 | 41.657 | 41.844 | 38.765 | 25.262 | 3.228 | 1 | 0 | 59.691 | 56.8 | 50.025 | 17.263 | 0 | 0 | 53.008 | 36.158 | [5 empty] | 0 | 15.291 | 4 | 5.6564 | 5.3015 | 5.7448 | 5.4545 | -0.15306 | -2.7059
2006-01-27 | 6:46 | 0 | 16.597 | 0 | 4 | 0 | 56.978 | 57.674 | 41.585 | 41.963 | 38.602 | 25.24 | 3.251 | 2 | 0 | 59.668 | 56.777 | 50.048 | 17.263 | 0 | 0 | 52.987 | 36.088 | [5 empty] | 0 | 15.015 | 5 | 5.6497 | 5.2951 | 5.7445 | 5.4545 | -0.15942 | -2.8218
2006-01-27 | 6:47 | 1 | 16.576 | 0 | 5 | 0 | 56.939 | 57.523 | 41.71 | 42.037 | 37.854 | 25.22 | 3.256 | 1 | 0 | 59.609 | 56.715 | 50.009 | 17.268 | 0 | 0 | 52.968 | 35.997 | [5 empty] | 16.576 | 14.902 | 6 | 5.6483 | 5.2937 | 5.7444 | 5.4545 | -0.16081 | -2.847
2006-01-27 | 6:48 | 0 | 16.576 | 0 | 4 | 0 | 56.962 | 57.589 | 41.686 | 42.133 | 37.736 | 25.244 | 3.205 | 1 | 0 | 59.586 | 56.738 | 50.009 | 17.293 | 0 | 0 | 52.968 | 35.904 | [5 empty] | 0 | 14.829 | 7 | 5.6631 | 5.3079 | 5.745 | 5.4545 | -0.14669 | -2.5903
2006-01-27 | 6:49 | 0 | 16.576 | 0 | 4 | 0 | 57.008 | 57.589 | 41.851 | 42.061 | 39.193 | 25.244 | 3.23 | 2 | 0 | 59.586 | 56.715 | 50.055 | 17.243 | 0 | 0 | 52.945 | 35.856 | [5 empty] | 0 | 14.947 | 8 | 5.6558 | 5.3009 | 5.7447 | 5.4545 | -0.15361 | -2.716
2006-01-27 | 6:50 | 0 | 16.551 | 0 | 5 | 0 | 56.896 | 57.523 | 41.851 | 42.154 | 39.031 | 25.291 | 3.13 | 1 | 0 | 59.609 | 56.715 | 49.941 | 17.293 | 0 | 0 | 52.992 | 35.811 | [5 empty] | 0 | 14.742 | 9 | 5.6849 | 5.3286 | 5.7459 | 5.4545 | -0.12593 | -2.2151
2006-01-27 | 6:51 | 1 | 16.544 | 0 | 4 | 1 | 56.978 | 57.56 | 41.844 | 42.312 | 38.363 | 25.284 | 3.197 | 1 | 0 | 59.534 | 56.709 | 49.955 | 17.26 | 0 | 0 | 52.961 | 35.684 | [5 empty] | 16.544 | 14.666 | 10 | 5.6654 | 5.3101 | 5.7451 | 5.4545 | -0.14448 | -2.5501
2006-01-27 | 6:52 | 0 | 16.602 | 1 | 5 | 0 | 57.142 | 57.724 | 42.061 | 42.391 | 37.409 | 25.436 | 3.23 | 2 | 0 | 59.586 | 56.715 | 50.055 | 17.293 | 0 | 0 | 52.992 | 35.691 | [5 empty] | 0 | 14.751 | 0 | 5.6558 | 5.3009 | 5.7447 | 5.4545 | -0.15361 | -2.716
2006-01-27 | 6:53 | 0 | 16.576 | 0 | 4 | 0 | 57.074 | 57.612 | 42.133 | 42.437 | 37.033 | 25.266 | 3.256 | 1 | 0 | 59.586 | 56.715 | 49.985 | 17.318 | 0 | 0 | 52.992 | 35.574 | [5 empty] | 0 | 14.637 | 1 | 5.6483 | 5.2937 | 5.2899 | 5 | 0.29374 | 5.2005
2006-01-27 | 6:54 | 1 | 16.649 | 0 | 4 | 0 | 57.186 | 57.612 | 42.296 | 42.556 | 37.361 | 25.34 | 3.333 | 1 | 0 | 59.63 | 56.738 | 49.985 | 17.318 | 0 | 0 | 53.036 | 35.55 | [5 empty] | 16.649 | 14.63 | 2 | 5.6258 | 5.2724 | 5.289 | 5 | 0.27243 | 4.8424
2006-01-27 | 6:55 | 0 | 16.649 | 0 | 5 | 0 | 57.231 | 57.724 | 42.274 | 42.532 | 38.325 | 25.411 | 3.308 | 1 | 0 | 59.609 | 56.715 | 50.009 | 17.293 | 0 | 0 | 53.013 | 35.481 | [5 empty] | 0 | 14.699 | 3 | 5.6331 | 5.2793 | 5.2893 | 5 | 0.27935 | 4.959
2006-01-27 | 6:56 | 0 | 16.592 | 0 | 4 | 0 | 57.021 | 57.852 | 42.195 | 42.595 | 37.777 | 25.357 | 3.3 | 2 | 0 | 59.579 | 56.754 | 50.025 | 17.285 | 0 | 0 | 53.006 | 35.38 | [5 empty] | 0 | 14.426 | 4 | 5.6354 | 5.2816 | 5.2894 | 5 | 0.28156 | 4.9962
2006-01-27 | 6:57 | 1 | 16.617 | 0 | 4 | 0 | 56.909 | 57.56 | 42.36 | 42.619 | 37.071 | 25.404 | 3.248 | 1 | 0 | 59.557 | 56.731 | 50.093 | 17.308 | 0 | 0 | 53.006 | 35.356 | [5 empty] | 16.617 | 14.29 | 5 | 5.6506 | 5.296 | 5.29 | 5 | 0.29595 | 5.2376
2006-01-27 | 6:58 | 0 | 16.592 | 0 | 4 | 0 | 57.021 | 57.516 | 42.312 | 42.736 | 36.648 | 25.333 | 3.274 | 1 | 0 | 59.557 | 56.754 | 50.048 | 17.308 | 0 | 0 | 53.006 | 35.356 | [5 empty] | 0 | 14.285 | 6 | 5.643 | 5.2888 | 5.2897 | 5 | 0.28876 | 5.1171
2006-01-27 | 6:59 | 0 | 16.602 | 0 | 5 | 0 | 57.074 | 57.589 | 42.437 | 42.743 | 37.244 | 25.365 | 3.333 | 1 | 0 | 59.541 | 56.693 | 50.055 | 17.268 | 0 | 0 | 52.992 | 35.34 | [5 empty] | 0 | 14.331 | 7 | 5.6258 | 5.2724 | 5.289 | 5 | 0.27243 | 4.8424
2006-01-27 | 7:00 | 0 | 16.602 | 0 | 4 | 0 | 57.142 | 57.747 | 42.461 | 42.767 | 37.595 | 25.365 | 3.408 | 1 | 0 | 59.541 | 56.715 | 50.055 | 17.318 | 0 | 0 | 53.013 | 35.246 | [5 empty] | 0 | 14.375 | 8 | 5.604 | 5.2517 | 5.2881 | 5 | 0.25167 | 4.4908
2006-01-27 | 7:01 | 1 | 16.649 | 1 | 4 | 0 | 57.208 | 57.701 | 42.437 | 42.767 | 36.514 | 25.365 | 3.357 | 2 | 0 | 59.541 | 56.715 | 50.079 | 17.293 | 0 | 0 | 53.013 | 35.199 | [5 empty] | 16.649 | 14.441 | 9 | 5.6188 | 5.2658 | 5.2887 | 5 | 0.26578 | 4.7302
2006-01-27 | 7:02 | 0 | 16.649 | 0 | 5 | 0 | 57.142 | 57.681 | 42.556 | 42.86 | 36.892 | 25.46 | 3.434 | 1 | 0 | 59.563 | 56.715 | 50.123 | 17.341 | 0 | 0 | 53.013 | 35.129 | [5 empty] | 0 | 14.282 | 10 | 5.5964 | 5.2445 | 5.2878 | 5 | 0.24447 | 4.3683
2006-01-27 | 7:03 | 0 | 16.649 | 0 | 4 | 1 | 57.165 | 57.681 | 42.532 | 42.884 | 37.055 | 25.34 | 3.434 | 1 | 0 | 59.541 | 56.693 | 50.055 | 17.318 | 0 | 0 | 53.013 | 35.057 | [5 empty] | 0 | 14.281 | 11 | 5.5964 | 5.2445 | 5.2878 | 5 | 0.24447 | 4.3683
2006-01-27 | 7:04 | 1 | 16.649 | 0 | 4 | 0 | 57.165 | 57.793 | 42.602 | 42.86 | 37.292 | 25.436 | 3.434 | 1 | 0 | 59.609 | 56.715 | 50.055 | 17.318 | 0 | 0 | 53.059 | 34.988 | [5 empty] | 16.649 | 14.305 | 0 | 5.5964 | 5.2445 | 5.2878 | 5 | 0.24447 | 4.3683
2006-01-27 | 7:05 | 0 | 16.642 | 0 | 4 | 0 | 57.09 | 57.651 | 42.619 | 42.829 | 37.237 | 25.428 | 3.375 | 1 | 0 | 59.534 | 56.709 | 50.093 | 17.333 | 0 | 0 | 53.029 | 34.909 | [5 empty] | 0 | 14.261 | 1 | 5.6136 | 5.2608 | 4.9039 | 4.6154 | 0.64542 | 11.4974
2006-01-27 | 7:06 | 0 | 16.649 | 0 | 5 | 0 | 57.008 | 57.589 | 42.602 | 42.791 | 36.961 | 25.436 | 3.308 | 2 | 0 | 59.563 | 56.715 | 50.123 | 17.318 | 0 | 0 | 53.069 | 34.974 | [5 empty] | 0 | 14.217 | 2 | 5.6331 | 5.2793 | 4.9047 | 4.6154 | 0.66396 | 11.7868
2006-01-27 | 7:07 | 0 | 16.576 | 0 | 4 | 0 | 57.008 | 57.523 | 42.556 | 42.767 | 35.34 | 25.438 | 3.31 | 1 | 0 | 59.449 | 56.626 | 49.985 | 17.268 | 0 | 0 | 52.945 | 34.799 | [5 empty] | 0 | 14.241 | 3 | 5.6325 | 5.2788 | 4.9046 | 4.6154 | 0.66341 | 11.7781
2006-01-27 | 7:08 | 1 | 16.602 | 0 | 4 | 0 | 57.051 | 57.544 | 42.461 | 42.791 | 35.316 | 25.46 | 3.359 | 1 | 0 | 59.495 | 56.647 | 50.009 | 17.268 | 0 | 0 | 52.966 | 34.799 | [5 empty] | 16.602 | 14.26 | 4 | 5.6183 | 5.2652 | 4.904 | 4.6154 | 0.64984 | 11.5666
2006-01-27 | 7:09 | 0 | 16.627 | 0 | 4 | 0 | 56.985 | 57.567 | 42.461 | 42.791 | 35.856 | 25.46 | 3.437 | 1 | 0 | 59.518 | 56.647 | 49.985 | 17.293 | 0 | 0 | 52.966 | 34.775 | [5 empty] | 0 | 14.194 | 5 | 5.5955 | 5.2436 | 4.9031 | 4.6154 | 0.62825 | 11.2277
2006-01-27 | 7:10 | 0 | 16.576 | 1 | 5 | 0 | 57.028 | 57.656 | 42.415 | 42.908 | 36.234 | 25.34 | 3.411 | 2 | 0 | 59.449 | 56.67 | 49.962 | 17.245 | 0 | 0 | 52.922 | 34.682 | [5 empty] | 0 | 14.12 | 6 | 5.6031 | 5.2508 | 4.9034 | 4.6154 | 0.63545 | 11.341
2006-01-27 | 7:11 | 0 | 16.607 | 0 | 4 | 0 | 57.101 | 57.594 | 42.513 | 42.819 | 37.179 | 25.323 | 3.491 | 1 | 0 | 59.456 | 56.654 | 50.013 | 17.2 | 0 | 0 | 52.973 | 34.641 | [5 empty] | 0 | 14.282 | 7 | 5.5798 | 5.2287 | 4.9025 | 4.6154 | 0.61331 | 10.9915
2006-01-27 | 7:12 | 1 | 16.627 | 0 | 4 | 0 | 56.939 | 57.544 | 42.415 | 42.836 | 35.997 | 25.293 | 3.485 | 1 | 0 | 59.449 | 56.626 | 50.009 | 17.22 | 0 | 0 | 52.945 | 34.565 | [5 empty] | 16.627 | 14.103 | 8 | 5.5816 | 5.2304 | 4.9026 | 4.6154 | 0.61497 | 11.0178
2006-01-27 | 7:13 | 0 | 16.551 | 0 | 4 | 0 | 56.962 | 57.343 | 42.437 | 42.743 | 36.634 | 25.365 | 3.46 | 1 | 0 | 59.406 | 56.604 | 49.871 | 17.195 | 0 | 0 | 52.898 | 34.495 | [5 empty] | 0 | 14.219 | 9 | 5.5888 | 5.2373 | 4.9029 | 4.6154 | 0.62189 | 11.1273
2006-01-27 | 7:14 | 0 | 16.529 | 0 | 4 | 0 | 56.916 | 57.478 | 42.461 | 42.626 | 36.868 | 25.293 | 3.285 | 1 | 0 | 59.36 | 56.581 | 49.894 | 17.17 | 0 | 0 | 52.831 | 34.447 | [5 empty] | 0 | 14.29 | 10 | 5.6398 | 5.2857 | 4.9049 | 4.6154 | 0.67033 | 11.8856
2006-01-27 | 7:15 | 1 | 16.529 | 0 | 5 | 0 | 56.873 | 57.544 | 42.508 | 42.602 | 36.163 | 25.318 | 3.207 | 2 | 0 | 59.36 | 56.581 | 49.918 | 17.17 | 0 | 0 | 52.852 | 34.471 | [5 empty] | 16.529 | 14.271 | 11 | 5.6625 | 5.3073 | 4.9058 | 4.6154 | 0.69192 | 12.2193
2006-01-27 | 7:16 | 0 | 16.582 | 0 | 4 | 1 | 56.989 | 57.528 | 42.324 | 42.678 | 37.179 | 25.274 | 3.39 | 1 | 0 | 59.365 | 56.585 | 49.969 | 17.225 | 0 | 0 | 52.88 | 34.476 | [5 empty] | 0 | 14.311 | 12 | 5.6092 | 5.2566 | 4.9037 | 4.6154 | 0.64126 | 11.4323
2006-01-27 | 7:17 | 0 | 16.551 | 0 | 4 | 0 | 56.962 | 57.724 | 42.367 | 42.65 | 37.478 | 25.244 | 3.359 | 1 | 0 | 59.36 | 56.581 | 49.824 | 17.17 | 0 | 0 | 52.852 | 34.4 | [5 empty] | 0 | 14.312 | 0 | 5.6183 | 5.2652 | 4.904 | 4.6154 | 0.64984 | 11.5666
2006-01-27 | 7:18 | 0 | 16.576 | 0 | 4 | 0 | 56.962 | 57.567 | 42.343 | 42.65 | 36.304 | 25.293 | 3.411 | 1 | 0 | 59.36 | 56.535 | 49.848 | 17.12 | 0 | 0 | 52.852 | 34.424 | [5 empty] | 0 | 14.312 | 1 | 5.6031 | 5.2508 | 4.9034 | 4.6154 | 0.63545 | 11.341
2006-01-27 | 7:19 | 1 | 16.576 | 0 | 5 | 0 | 56.985 | 57.544 | 42.415 | 42.578 | 36.069 | 25.244 | 3.385 | 2 | 0 | 59.317 | 56.512 | 49.871 | 17.145 | 0 | 0 | 52.831 | 34.424 | [5 empty] | 16.576 | 14.407 | 2 | 5.6107 | 5.258 | 4.9037 | 4.6154 | 0.64265 | 11.454
2006-01-27 | 7:20 | 0 | 16.607 | 1 | 4 | 0 | 57.147 | 57.594 | 42.396 | 42.607 | 36.285 | 25.323 | 3.491 | 1 | 0 | 59.388 | 56.563 | 49.831 | 17.175 | 0 | 0 | 52.859 | 34.404 | [5 empty] | 0 | 14.54 | 3 | 5.5798 | 5.2287 | 4.9025 | 4.6154 | 0.61331 | 10.9915
2006-01-27 | 7:21 | 0 | 16.551 | 0 | 4 | 0 | 57.119 | 57.701 | 42.367 | 42.65 | 35.529 | 25.34 | 3.359 | 1 | 0 | 59.317 | 56.535 | 49.803 | 17.17 | 0 | 0 | 52.784 | 34.354 | [5 empty] | 0 | 14.469 | 4 | 5.6183 | 5.2652 | 4.904 | 4.6154 | 0.64984 | 11.5666
2006-01-27 | 7:22 | 1 | 16.582 | 0 | 4 | 0 | 56.989 | 57.683 | 42.372 | 42.63 | 37.038 | 25.323 | 3.315 | 1 | 0 | 59.344 | 56.585 | 49.852 | 17.225 | 0 | 0 | 52.789 | 34.311 | [5 empty] | 16.582 | 14.359 | 5 | 5.6311 | 5.2774 | 4.9046 | 4.6154 | 0.66202 | 11.7566
2006-01-27 | 7:23 | 0 | 16.529 | 0 | 5 | 0 | 57.074 | 57.612 | 42.296 | 42.556 | 37.337 | 25.389 | 3.259 | 1 | 0 | 59.317 | 56.535 | 49.918 | 17.17 | 0 | 0 | 52.761 | 34.213 | [5 empty] | 0 | 14.518 | 6 | 5.6474 | 5.2929 | 4.9052 | 4.6154 | 0.67752 | 11.9971
2006-01-27 | 7:24 | 0 | 16.582 | 0 | 4 | 0 | 57.19 | 57.683 | 42.42 | 42.63 | 36.285 | 25.49 | 3.364 | 2 | 0 | 59.365 | 56.54 | 49.852 | 17.2 | 0 | 0 | 52.812 | 34.218 | [5 empty] | 0 | 14.56 | 7 | 5.6168 | 5.2638 | 4.904 | 4.6154 | 0.64846 | 11.545
2006-01-27 | 7:25 | 0 | 16.582 | 0 | 4 | 0 | 57.078 | 57.706 | 42.348 | 42.607 | 36.543 | 25.369 | 3.341 | 1 | 0 | 59.321 | 56.563 | 49.99 | 17.225 | 0 | 0 | 52.812 | 34.242 | [5 empty] | 0 | 14.471 | 8 | 5.6235 | 5.2702 | 4.9043 | 4.6154 | 0.65483 | 11.6445
2006-01-27 | 7:26 | 1 | 16.551 | 0 | 5 | 0 | 57.008 | 57.635 | 42.437 | 42.578 | 37.595 | 25.46 | 3.333 | 1 | 0 | 59.271 | 56.492 | 49.848 | 17.195 | 0 | 0 | 52.784 | 34.153 | [5 empty] | 16.551 | 14.43 | 9 | 5.6258 | 5.2724 | 4.9044 | 4.6154 | 0.65704 | 11.679
2006-01-27 | 7:27 | 0 | 16.589 | 0 | 4 | 0 | 57.103 | 57.665 | 42.377 | 42.611 | 37.347 | 25.448 | 3.346 | 1 | 0 | 59.324 | 56.544 | 49.834 | 17.255 | 0 | 0 | 52.838 | 34.151 | [5 empty] | 0 | 14.492 | 10 | 5.622 | 5.2688 | 4.9042 | 4.6154 | 0.65344 | 11.6229
2006-01-27 | 7:28 | 0 | 16.559 | 0 | 4 | 0 | 57.076 | 57.683 | 42.394 | 42.583 | 36.66 | 25.419 | 3.467 | 2 | 0 | 59.274 | 56.494 | 49.873 | 17.2 | 0 | 0 | 52.81 | 34.098 | [5 empty] | 0 | 14.493 | 11 | 5.5868 | 5.2353 | 4.9028 | 4.6154 | 0.61995 | 11.0967
2006-01-27 | 7:29 | 1 | 16.564 | 1 | 4 | 1 | 57.126 | 57.731 | 42.422 | 42.705 | 36.265 | 25.423 | 3.447 | 1 | 0 | 59.301 | 56.521 | 49.81 | 17.23 | 0 | 0 | 52.791 | 34.081 | [5 empty] | 16.564 | 14.421 | 12 | 5.5926 | 5.2409 | 4.903 | 4.6154 | 0.62549 | 11.1841
2006-01-27 | 7:30 | 0 | 16.589 | 0 | 5 | 0 | 57.126 | 57.665 | 42.422 | 42.587 | 37.112 | 25.423 | 3.547 | 1 | 0 | 59.324 | 56.476 | 49.834 | 17.18 | 0 | 0 | 52.814 | 34.01 | [5 empty] | 0 | 14.539 | 0 | 5.5635 | 5.2132 | 4.9018 | 4.6154 | 0.59781 | 10.7451
2006-01-27 | 7:31 | 0 | 16.564 | 0 | 4 | 0 | 57.06 | 57.665 | 42.353 | 42.587 | 37.064 | 25.519 | 3.547 | 1 | 0 | 59.301 | 56.476 | 49.857 | 17.205 | 0 | 0 | 52.814 | 33.986 | [5 empty] | 0 | 14.473 | 1 | 5.5635 | 5.2132 | 5.2864 | 5 | 0.21319 | 3.8319
2006-01-27 | 7:32 | 0 | 16.534 | 0 | 4 | 0 | 56.964 | 57.66 | 42.37 | 42.676 | 37.552 | 25.419 | 3.315 | 1 | 0 | 59.251 | 56.494 | 49.806 | 17.2 | 0 | 0 | 52.81 | 33.933 | [5 empty] | 0 | 14.288 | 2 | 5.6311 | 5.2774 | 5.2892 | 5 | 0.27741 | 4.9264
2006-01-27 | 7:33 | 1 | 16.559 | 0 | 4 | 0 | 57.01 | 57.637 | 42.348 | 42.559 | 37.552 | 25.443 | 3.467 | 2 | 0 | 59.296 | 56.471 | 49.852 | 17.2 | 0 | 0 | 52.786 | 33.912 | [5 empty] | 16.559 | 14.451 | 3 | 5.5868 | 5.2353 | 5.2874 | 5 | 0.23533 | 4.2123
2006-01-27 | 7:34 | 0 | 16.589 | 0 | 5 | 0 | 57.037 | 57.619 | 42.398 | 42.659 | 37.935 | 25.519 | 3.498 | 1 | 0 | 59.278 | 56.453 | 49.857 | 17.18 | 0 | 0 | 52.814 | 33.962 | [5 empty] | 0 | 14.378 | 4 | 5.5778 | 5.2268 | 5.287 | 5 | 0.22675 | 4.0653
2006-01-27 | 7:35 | 0 | 16.582 | 0 | 4 | 0 | 57.122 | 57.569 | 42.418 | 42.511 | 37.624 | 25.539 | 3.442 | 1 | 0 | 59.228 | 56.448 | 49.782 | 17.127 | 0 | 0 | 52.786 | 33.912 | [5 empty] | 0 | 14.611 | 5 | 5.5941 | 5.2423 | 5.2877 | 5 | 0.24225 | 4.3305
2006-01-27 | 7:36 | 1 | 16.559 | 0 | 4 | 0 | 57.167 | 57.749 | 42.231 | 42.511 | 37.06 | 25.49 | 3.39 | 2 | 0 | 59.274 | 56.471 | 49.782 | 17.127 | 0 | 0 | 52.786 | 33.888 | [5 empty] | 16.559 | 14.656 | 6 | 5.6092 | 5.2566 | 5.2883 | 5 | 0.25665 | 4.5755
2006-01-27 | 7:37 | 0 | 16.589 | 0 | 5 | 0 | 57.172 | 57.822 | 42.353 | 42.54 | 37.418 | 25.639 | 3.295 | 1 | 0 | 59.301 | 56.499 | 49.766 | 17.205 | 0 | 0 | 52.791 | 33.845 | [5 empty] | 0 | 14.632 | 7 | 5.6369 | 5.2829 | 5.2894 | 5 | 0.28294 | 5.0195
2006-01-27 | 7:38 | 0 | 16.589 | 1 | 4 | 0 | 57.238 | 57.799 | 42.305 | 42.587 | 37.04 | 25.568 | 3.573 | 1 | 0 | 59.235 | 56.499 | 49.81 | 17.18 | 0 | 0 | 52.77 | 33.869 | [5 empty] | 0 | 14.651 | 8 | 5.5559 | 5.206 | 5.2861 | 5 | 0.20599 | 3.7076
2006-01-27 | 7:39 | 0 | 16.564 | 0 | 4 | 0 | 57.172 | 57.843 | 42.212 | 42.564 | 37.229 | 25.544 | 3.421 | 1 | 0 | 59.235 | 56.521 | 49.787 | 17.205 | 0 | 0 | 52.747 | 33.821 | [5 empty] | 0 | 14.608 | 9 | 5.6002 | 5.2481 | 5.2879 | 5 | 0.24807 | 4.4296
2006-01-27 | 7:40 | 1 | 16.589 | 0 | 4 | 0 | 57.238 | 57.795 | 42.207 | 42.511 | 36.849 | 25.514 | 3.341 | 2 | 0 | 59.207 | 56.426 | 49.738 | 17.127 | 0 | 0 | 52.695 | 33.771 | [5 empty] | 16.589 | 14.727 | 10 | 5.6235 | 5.2702 | 5.2889 | 5 | 0.27021 | 4.805
2006-01-27 | 7:41 | 0 | 16.637 | 0 | 5 | 1 | 57.306 | 57.888 | 42.26 | 42.54 | 37.818 | 25.713 | 3.372 | 1 | 0 | 59.278 | 56.453 | 49.857 | 17.23 | 0 | 0 | 52.747 | 33.845 | [5 empty] | 0 | 14.766 | 11 | 5.6145 | 5.2616 | 5.2885 | 5 | 0.26163 | 4.6599
2006-01-27 | 7:42 | 0 | 16.612 | 0 | 4 | 0 | 57.261 | 57.866 | 42.236 | 42.635 | 37.019 | 25.688 | 3.372 | 1 | 0 | 59.278 | 56.521 | 49.901 | 17.23 | 0 | 0 | 52.791 | 33.845 | [5 empty] | 0 | 14.626 | 0 | 5.6145 | 5.2616 | 5.2885 | 5 | 0.26163 | 4.6599
2006-01-27 | 7:43 | 1 | 16.637 | 0 | 4 | 0 | 57.238 | 57.799 | 42.329 | 42.494 | 36.548 | 25.615 | 3.395 | 1 | 0 | 59.278 | 56.453 | 49.81 | 17.23 | 0 | 0 | 52.791 | 33.821 | [5 empty] | 16.637 | 14.744 | 1 | 5.6078 | 5.2553 | 5.2882 | 5 | 0.25526 | 4.552
2006-01-27 | 7:44 | 0 | 16.637 | 0 | 5 | 0 | 57.306 | 57.799 | 42.236 | 42.659 | 36.524 | 25.593 | 3.372 | 2 | 0 | 59.278 | 56.41 | 49.88 | 17.28 | 0 | 0 | 52.791 | 33.845 | [5 empty] | 0 | 14.647 | 2 | 5.6145 | 5.2616 | 5.2885 | 5 | 0.26163 | 4.6599
2006-01-27 | 7:45 | 0 | 16.637 | 0 | 4 | 0 | 57.418 | 57.822 | 42.305 | 42.611 | 38.004 | 25.664 | 3.547 | 1 | 0 | 59.324 | 56.432 | 49.834 | 17.28 | 0 | 0 | 52.814 | 33.821 | [5 empty] | 0 | 14.807 | 3 | 5.5635 | 5.2132 | 5.2864 | 5 | 0.21319 | 3.8319
2006-01-27 | 7:46 | 0 | 16.612 | 0 | 4 | 0 | 57.373 | 57.957 | 42.305 | 42.587 | 37.559 | 25.615 | 3.473 | 1 | 0 | 59.301 | 56.476 | 49.901 | 17.303 | 0 | 0 | 52.814 | 33.835 | [5 empty] | 0 | 14.786 | 4 | 5.5851 | 5.2337 | 5.2873 | 5 | 0.23367 | 4.1839
2006-01-27 | 7:47 | 1 | 16.607 | 1 | 4 | 0 | 57.325 | 57.863 | 42.279 | 42.678 | 36.966 | 25.539 | 3.467 | 1 | 0 | 59.276 | 56.428 | 49.831 | 17.298 | 0 | 0 | 52.789 | 33.794 | [5 empty] | 16.607 | 14.647 | 5 | 5.5868 | 5.2353 | 5.2874 | 5 | 0.23533 | 4.2123
2006-01-27 | 7:48 | 0 | 16.614 | 0 | 5 | 0 | 57.311 | 57.847 | 42.379 | 42.638 | 36.694 | 25.595 | 3.501 | 2 | 0 | 59.283 | 56.458 | 49.838 | 17.308 | 0 | 0 | 52.819 | 33.826 | [5 empty] | 0 | 14.673 | 6 | 5.5769 | 5.2259 | 5.287 | 5 | 0.22592 | 4.051
2006-01-27 | 7:49 | 0 | 16.566 | 0 | 4 | 0 | 57.265 | 57.781 | 42.286 | 42.544 | 36.88 | 25.426 | 3.449 | 1 | 0 | 59.194 | 56.391 | 49.745 | 17.208 | 0 | 0 | 52.728 | 33.708 | [5 empty] | 0 | 14.721 | 7 | 5.5921 | 5.2403 | 5.2876 | 5 | 0.24032 | 4.2975
2006-01-27 | 7:50 | 1 | 16.559 | 0 | 4 | 0 | 57.213 | 57.84 | 42.231 | 42.465 | 37.296 | 25.394 | 3.442 | 1 | 0 | 59.141 | 56.339 | 49.715 | 17.2 | 0 | 0 | 52.698 | 33.701 | [5 empty] | 16.559 | 14.748 | 8 | 5.5941 | 5.2423 | 5.2877 | 5 | 0.24225 | 4.3305
2006-01-27 | 7:51 | 0 | 16.566 | 0 | 5 | 0 | 57.197 | 57.847 | 42.238 | 42.592 | 36.481 | 25.401 | 3.501 | 1 | 0 | 59.171 | 56.346 | 49.768 | 17.182 | 0 | 0 | 52.728 | 33.66 | [5 empty] | 0 | 14.605 | 9 | 5.5769 | 5.2259 | 5.287 | 5 | 0.22592 | 4.051
2006-01-27 | 7:52 | 0 | 16.592 | 0 | 4 | 0 | 57.108 | 57.827 | 42.286 | 42.475 | 35.706 | 25.426 | 3.501 | 2 | 0 | 59.171 | 56.346 | 49.745 | 17.16 | 0 | 0 | 52.728 | 33.66 | [5 empty] | 0 | 14.633 | 10 | 5.5769 | 5.2259 | 5.287 | 5 | 0.22592 | 4.051
2006-01-27 | 7:53 | 0 | 16.559 | 0 | 4 | 1 | 57.101 | 57.683 | 42.255 | 42.585 | 36.897 | 25.323 | 3.315 | 1 | 0 | 59.118 | 56.27 | 49.715 | 17.102 | 0 | 0 | 52.674 | 33.629 | [5 empty] | 0 | 14.516 | 11 | 5.6311 | 5.2774 | 5.2892 | 5 | 0.27741 | 4.9264
2006-01-27 | 7:54 | 1 | 16.592 | 0 | 4 | 0 | 57.377 | 57.735 | 42.262 | 42.497 | 36.411 | 25.379 | 3.475 | 1 | 0 | 59.148 | 56.323 | 49.677 | 17.182 | 0 | 0 | 52.681 | 33.637 | [5 empty] | 16.592 | 14.88 | 0 | 5.5845 | 5.2331 | 5.2873 | 5 | 0.23312 | 4.1744
2006-01-27 | 7:55 | 0 | 16.534 | 0 | 5 | 0 | 57.236 | 57.818 | 42.279 | 42.513 | 37.344 | 25.323 | 3.491 | 1 | 0 | 59.096 | 56.27 | 49.761 | 17.127 | 0 | 0 | 52.651 | 33.605 | [5 empty] | 0 | 14.723 | 1 | 5.5798 | 5.2287 | 4.9025 | 4.6154 | 0.61331 | 10.9915
2006-01-27 | 7:56 | 0 | 16.566 | 0 | 4 | 0 | 57.311 | 57.87 | 42.355 | 42.497 | 36.763 | 25.45 | 3.55 | 1 | 0 | 59.125 | 56.323 | 49.677 | 17.109 | 0 | 0 | 52.705 | 33.567 | [5 empty] | 0 | 14.814 | 2 | 5.5626 | 5.2124 | 4.9018 | 4.6154 | 0.59698 | 10.7319
2006-01-27 | 7:57 | 1 | 16.592 | 1 | 4 | 0 | 57.197 | 57.847 | 42.262 | 42.475 | 36.787 | 25.379 | 3.424 | 2 | 0 | 59.148 | 56.323 | 49.677 | 17.16 | 0 | 0 | 52.705 | 33.567 | [5 empty] | 16.592 | 14.722 | 3 | 5.5993 | 5.2472 | 4.9033 | 4.6154 | 0.63185 | 11.2844
2006-01-27 | 7:58 | 0 | 16.614 | 0 | 4 | 0 | 57.265 | 57.804 | 42.355 | 42.475 | 36.694 | 25.45 | 3.449 | 1 | 0 | 59.171 | 56.323 | 49.701 | 17.208 | 0 | 0 | 52.705 | 33.591 | [5 empty] | 0 | 14.79 | 4 | 5.5921 | 5.2403 | 4.903 | 4.6154 | 0.62493 | 11.1754
2006-01-27 | 7:59 | 0 | 16.614 | 0 | 5 | 0 | 57.176 | 57.827 | 42.286 | 42.52 | 36.222 | 25.45 | 3.424 | 1 | 0 | 59.148 | 56.323 | 49.724 | 17.208 | 0 | 0 | 52.728 | 33.591 | [5 empty] | 0 | 14.656 | 5 | 5.5993 | 5.2472 | 4.9033 | 4.6154 | 0.63185 | 11.2844
2006-01-27 | 8:00 | 0 | 16.592 | 0 | 4 | 0 | 57.265 | 57.847 | 42.355 | 42.638 | 35.799 | 25.571 | 3.501 | 2 | 0 | 59.148 | 56.3 | 49.701 | 17.208 | 0 | 0 | 52.728 | 33.591 | [5 empty] | 0 | 14.627 | 6 | 5.5769 | 5.2259 | 4.9024 | 4.6154 | 0.61054 | 10.9476
2006-01-27 | 8:01 | 1 | 16.614 | 0 | 4 | 0 | 57.332 | 57.804 | 42.217 | 42.638 | 36.505 | 25.45 | 3.475 | 1 | 0 | 59.148 | 56.346 | 49.768 | 17.258 | 0 | 0 | 52.705 | 33.543 | [5 empty] | 16.614 | 14.694 | 7 | 5.5845 | 5.2331 | 4.9027 | 4.6154 | 0.61774 | 11.0616
2006-01-27 | 8:02 | 0 | 16.614 | 0 | 5 | 0 | 57.332 | 57.827 | 42.193 | 42.592 | 36.27 | 25.521 | 3.601 | 1 | 0 | 59.171 | 56.323 | 49.768 | 17.258 | 0 | 0 | 52.681 | 33.543 | [5 empty] | 0 | 14.74 | 8 | 5.5478 | 5.1982 | 4.9012 | 4.6154 | 0.58286 | 10.5061
2006-01-27 | 8:03 | 0 | 16.614 | 0 | 4 | 0 | 57.288 | 57.87 | 42.262 | 42.662 | 36.552 | 25.595 | 3.55 | 1 | 0 | 59.171 | 56.3 | 49.724 | 17.233 | 0 | 0 | 52.681 | 33.495 | [5 empty] | 0 | 14.626 | 9 | 5.5626 | 5.2124 | 4.9018 | 4.6154 | 0.59698 | 10.7319
2006-01-27 | 8:04 | 1 | 16.559 | 0 | 4 | 0 | 57.348 | 57.818 | 42.348 | 42.561 | 35.581 | 25.595 | 3.501 | 2 | 0 | 59.217 | 56.323 | 49.724 | 17.208 | 0 | 0 | 52.728 | 33.45 | [5 empty] | 16.559 | 14.787 | 10 | 5.5769 | 5.2259 | 4.9024 | 4.6154 | 0.61054 | 10.9476
2006-01-27 | 8:05 | 0 | 16.639 | 0 | 4 | 0 | 57.4 | 57.87 | 42.334 | 42.709 | 36.27 | 25.499 | 3.576 | 1 | 0 | 59.194 | 56.3 | 49.838 | 17.233 | 0 | 0 | 52.751 | 33.495 | [5 empty] | 0 | 14.691 | 11 | 5.5551 | 5.2052 | 4.9015 | 4.6154 | 0.58978 | 10.6169
2006-01-27 | 8:06 | 0 | 16.582 | 1 | 5 | 1 | 57.213 | 57.818 | 42.255 | 42.513 | 36.285 | 25.394 | 3.467 | 1 | 0 | 59.141 | 56.25 | 49.715 | 17.175 | 0 | 0 | 52.698 | 33.452 | [5 empty] | 0 | 14.7 | 12 | 5.5868 | 5.2353 | 4.9028 | 4.6154 | 0.61995 | 11.0967
2006-01-27 | 8:07 | 0 | 16.627 | 0 | 4 | 0 | 57.389 | 57.793 | 42.298 | 42.65 | 36.517 | 25.463 | 3.462 | 1 | 0 | 59.159 | 56.291 | 49.736 | 17.22 | 0 | 0 | 52.693 | 33.483 | [5 empty] | 0 | 14.739 | 0 | 5.5883 | 5.2367 | 4.9028 | 4.6154 | 0.62133 | 11.1185
2006-01-27 | 8:08 | 1 | 16.627 | 0 | 4 | 0 | 57.322 | 57.993 | 42.322 | 42.65 | 36 | 25.534 | 3.614 | 2 | 0 | 59.159 | 56.268 | 49.78 | 17.245 | 0 | 0 | 52.693 | 33.483 | [5 empty] | 16.627 | 14.672 | 1 | 5.544 | 5.1946 | 5.2857 | 5 | 0.19464 | 3.5109
2006-01-27 | 8:09 | 0 | 16.627 | 0 | 4 | 0 | 57.343 | 57.815 | 42.367 | 42.556 | 36.445 | 25.512 | 3.589 | 1 | 0 | 59.182 | 56.268 | 49.827 | 17.245 | 0 | 0 | 52.67 | 33.507 | [5 empty] | 0 | 14.787 | 2 | 5.5513 | 5.2016 | 5.2859 | 5 | 0.20156 | 3.631
2006-01-27 | 8:10 | 0 | 16.627 | 0 | 5 | 0 | 57.411 | 57.904 | 42.25 | 42.58 | 36.351 | 25.534 | 3.614 | 1 | 0 | 59.182 | 56.312 | 49.803 | 17.245 | 0 | 0 | 52.693 | 33.462 | [5 empty] | 0 | 14.831 | 3 | 5.544 | 5.1946 | 5.2857 | 5 | 0.19464 | 3.5109
2006-01-27 | 8:11 | 1 | 16.644 | 0 | 4 | 0 | 57.471 | 57.987 | 42.456 | 42.642 | 37.894 | 25.382 | 3.63 | 1 | 0 | 59.153 | 56.261 | 49.773 | 17.213 | 0 | 0 | 52.663 | 33.476 | [5 empty] | 16.644 | 14.829 | 4 | 5.5393 | 5.1902 | 5.2855 | 5 | 0.19022 | 3.4339
2006-01-27 | 8:12 | 0 | 16.627 | 0 | 4 | 0 | 57.411 | 57.927 | 42.346 | 42.626 | 37.739 | 25.438 | 3.563 | 2 | 0 | 59.159 | 56.291 | 49.712 | 17.27 | 0 | 0 | 52.74 | 33.507 | [5 empty] | 0 | 14.785 | 5 | 5.5589 | 5.2088 | 5.2863 | 5 | 0.20876 | 3.7555
2006-01-27 | 8:13 | 0 | 16.652 | 0 | 4 | 0 | 57.434 | 57.971 | 42.439 | 42.626 | 37.55 | 25.583 | 3.614 | 1 | 0 | 59.205 | 56.291 | 49.736 | 17.27 | 0 | 0 | 52.74 | 33.555 | [5 empty] | 0 | 14.808 | 6 | 5.544 | 5.1946 | 5.2857 | 5 | 0.19464 | 3.5109
2006-01-27 | 8:14 | 1 | 16.677 | 0 | 5 | 0 | 57.478 | 57.927 | 42.439 | 42.697 | 36.892 | 25.607 | 3.689 | 1 | 0 | 59.159 | 56.291 | 49.736 | 17.318 | 0 | 0 | 52.74 | 33.483 | [5 empty] | 16.677 | 14.781 | 7 | 5.5222 | 5.1739 | 5.2848 | 5 | 0.17388 | 3.1489
2006-01-27 | 8:15 | 0 | 16.652 | 1 | 4 | 0 | 57.389 | 57.882 | 42.391 | 42.674 | 36.985 | 25.607 | 3.563 | 1 | 0 | 59.182 | 56.268 | 49.757 | 17.318 | 0 | 0 | 52.716 | 33.507 | [5 empty] | 0 | 14.715 | 8 | 5.5589 | 5.2088 | 5.2863 | 5 | 0.20876 | 3.7555
2006-01-27 | 8:16 | 0 | 16.627 | 0 | 4 | 0 | 57.3 | 57.859 | 42.367 | 42.697 | 37.763 | 25.534 | 3.766 | 2 | 0 | 59.159 | 56.268 | 49.642 | 17.27 | 0 | 0 | 52.693 | 33.438 | [5 empty] | 0 | 14.603 | 9 | 5.4997 | 5.1526 | 5.2839 | 5 | 0.15257 | 2.7742
2006-01-27 | 8:17 | 0 | 16.627 | 0 | 4 | 0 | 57.366 | 57.904 | 42.298 | 42.626 | 37.081 | 25.512 | 3.614 | 1 | 0 | 59.137 | 56.268 | 49.689 | 17.27 | 0 | 0 | 52.67 | 33.462 | [5 empty] | 0 | 14.74 | 10 | 5.544 | 5.1946 | 5.2857 | 5 | 0.19464 | 3.5109
2006-01-27 | 8:18 | 1 | 16.627 | 0 | 5 | 1 | 57.231 | 57.859 | 42.346 | 42.674 | 37.246 | 25.463 | 3.589 | 1 | 0 | 59.116 | 56.268 | 49.757 | 17.27 | 0 | 0 | 52.693 | 33.483 | [5 empty] | 16.627 | 14.557 | 11 | 5.5513 | 5.2016 | 5.2859 | 5 | 0.20156 | 3.631
2006-01-27 | 8:19 | 0 | 16.652 | 0 | 4 | 0 | 57.389 | 57.838 | 42.391 | 42.674 | 37.268 | 25.607 | 3.64 | 1 | 0 | 59.137 | 56.312 | 49.803 | 17.27 | 0 | 0 | 52.693 | 33.462 | [5 empty] | 0 | 14.715 | 0 | 5.5364 | 5.1874 | 5.2853 | 5 | 0.18745 | 3.3857
2006-01-27 | 8:20 | 0 | 16.619 | 0 | 4 | 0 | 57.27 | 57.852 | 42.36 | 42.666 | 36.792 | 25.526 | 3.581 | 2 | 0 | 59.086 | 56.268 | 49.736 | 17.27 | 0 | 0 | 52.67 | 33.414 | [5 empty] | 0 | 14.604 | 1 | 5.5536 | 5.2038 | 5.286 | 5 | 0.20378 | 3.6693
2006-01-27 | 8:21 | 1 | 16.677 | 0 | 5 | 0 | 57.231 | 57.77 | 42.439 | 42.674 | 36.445 | 25.583 | 3.64 | 1 | 0 | 59.137 | 56.245 | 49.736 | 17.22 | 0 | 0 | 52.716 | 33.414 | [5 empty] | 16.677 | 14.557 | 2 | 5.5364 | 5.1874 | 5.2853 | 5 | 0.18745 | 3.3857
2006-01-27 | 8:22 | 0 | 16.619 | 0 | 4 | 0 | 57.247 | 57.694 | 42.336 | 42.642 | 36.344 | 25.455 | 3.555 | 1 | 0 | 59.064 | 56.216 | 49.726 | 17.213 | 0 | 0 | 52.639 | 33.383 | [5 empty] | 0 | 14.605 | 3 | 5.5612 | 5.211 | 5.2864 | 5 | 0.21098 | 3.7937
2006-01-27 | 8:23 | 0 | 16.677 | 0 | 4 | 0 | 57.366 | 57.882 | 42.508 | 42.697 | 37.268 | 25.534 | 3.614 | 2 | 0 | 59.137 | 56.245 | 49.803 | 17.22 | 0 | 0 | 52.67 | 33.414 | [5 empty] | 0 | 14.669 | 4 | 5.544 | 5.1946 | 5.2857 | 5 | 0.19464 | 3.5109
2006-01-27 | 8:24 | 0 | 16.652 | 1 | 4 | 0 | 57.366 | 57.904 | 42.346 | 42.721 | 37.126 | 25.558 | 3.74 | 1 | 0 | 59.116 | 56.268 | 49.712 | 17.245 | 0 | 0 | 52.67 | 33.438 | [5 empty] | 0 | 14.645 | 5 | 5.5073 | 5.1598 | 5.2842 | 5 | 0.15977 | 2.901
2006-01-27 | 8:25 | 1 | 16.619 | 0 | 5 | 0 | 57.293 | 57.852 | 42.36 | 42.736 | 37.354 | 25.455 | 3.733 | 1 | 0 | 59.086 | 56.193 | 49.705 | 17.238 | 0 | 0 | 52.616 | 33.407 | [5 empty] | 16.619 | 14.557 | 6 | 5.5094 | 5.1617 | 5.2843 | 5 | 0.16171 | 2.9351
2006-01-27 | 8:26 | 0 | 16.677 | 0 | 4 | 0 | 57.411 | 57.927 | 42.487 | 42.65 | 37.598 | 25.534 | 3.74 | 1 | 0 | 59.116 | 56.2 | 49.712 | 17.22 | 0 | 0 | 52.646 | 33.438 | [5 empty] | 0 | 14.761 | 7 | 5.5073 | 5.1598 | 5.2842 | 5 | 0.15977 | 2.901
2006-01-27 | 8:27 | 0 | 16.69 | 0 | 4 | 0 | 57.332 | 57.939 | 42.497 | 42.755 | 38.055 | 25.546 | 3.702 | 2 | 0 | 59.105 | 56.168 | 49.768 | 17.258 | 0 | 0 | 52.634 | 33.45 | [5 empty] | 0 | 14.577 | 8 | 5.5184 | 5.1703 | 5.2846 | 5 | 0.17029 | 3.0858
2006-01-27 | 8:28 | 1 | 16.566 | 0 | 4 | 0 | 57.332 | 57.87 | 42.334 | 42.592 | 37.492 | 25.499 | 3.653 | 1 | 0 | 59.036 | 56.145 | 49.724 | 17.182 | 0 | 0 | 52.543 | 33.333 | [5 empty] | 16.566 | 14.74 | 9 | 5.5326 | 5.1838 | 5.2852 | 5 | 0.18385 | 3.323
2006-01-27 | 8:29 | 0 | 16.664 | 0 | 5 | 0 | 57.446 | 57.961 | 42.334 | 42.662 | 36.88 | 25.521 | 3.702 | 1 | 0 | 59.082 | 56.168 | 49.724 | 17.283 | 0 | 0 | 52.634 | 33.402 | [5 empty] | 0 | 14.784 | 10 | 5.5184 | 5.1703 | 5.2846 | 5 | 0.17029 | 3.0858
2006-01-27 | 8:30 | 0 | 16.664 | 0 | 4 | 1 | 57.354 | 57.982 | 42.334 | 42.638 | 37.61 | 25.546 | 3.753 | 1 | 0 | 59.105 | 56.211 | 49.745 | 17.308 | 0 | 0 | 52.634 | 33.402 | [5 empty] | 0 | 14.716 | 11 | 5.5035 | 5.1562 | 5.284 | 5 | 0.15617 | 2.8376
2006-01-27 | 8:31 | 0 | 16.582 | 0 | 4 | 0 | 57.167 | 57.84 | 42.396 | 42.561 | 37.155 | 25.49 | 3.668 | 1 | 0 | 59.029 | 56.068 | 49.6 | 17.225 | 0 | 0 | 52.536 | 33.323 | [5 empty] | 0 | 14.606 | 0 | 5.5283 | 5.1797 | 5.285 | 5 | 0.1797 | 3.2505
2006-01-27 | 8:32 | 1 | 16.639 | 0 | 5 | 0 | 57.332 | 57.781 | 42.403 | 42.662 | 37.093 | 25.62 | 3.753 | 2 | 0 | 59.013 | 56.168 | 49.654 | 17.308 | 0 | 0 | 52.59 | 33.378 | [5 empty] | 16.639 | 14.67 | 1 | 5.5035 | 5.1562 | 4.8994 | 4.6154 | 0.54078 | 9.8262
2006-01-27 | 8:33 | 0 | 16.664 | 0 | 4 | 0 | 57.243 | 57.87 | 42.403 | 42.662 | 36.904 | 25.62 | 3.728 | 1 | 0 | 59.105 | 56.145 | 49.631 | 17.308 | 0 | 0 | 52.613 | 33.402 | [5 empty] | 0 | 14.581 | 2 | 5.5108 | 5.1631 | 4.8997 | 4.6154 | 0.5477 | 9.9387
2006-01-27 | 8:34 | 0 | 16.632 | 1 | 4 | 0 | 57.37 | 57.774 | 42.348 | 42.654 | 39.411 | 25.468 | 3.846 | 1 | 0 | 59.029 | 56.114 | 49.67 | 17.298 | 0 | 0 | 52.56 | 33.419 | [5 empty] | 0 | 14.716 | 3 | 5.4764 | 5.1304 | 4.8983 | 4.6154 | 0.51504 | 9.4047
2006-01-27 | 8:35 | 1 | 16.639 | 0 | 5 | 0 | 57.22 | 57.939 | 42.379 | 42.686 | 38.76 | 25.571 | 3.828 | 1 | 0 | 59.059 | 56.188 | 49.654 | 17.308 | 0 | 0 | 52.59 | 33.402 | [5 empty] | 16.639 | 14.534 | 4 | 5.4817 | 5.1354 | 4.8985 | 4.6154 | 0.52002 | 9.4866
2006-01-27 | 8:36 | 0 | 16.639 | 0 | 4 | 0 | 57.288 | 57.847 | 42.403 | 42.733 | 37.751 | 25.546 | 3.828 | 2 | 0 | 59.059 | 56.121 | 49.701 | 17.308 | 0 | 0 | 52.567 | 33.402 | [5 empty] | 0 | 14.555 | 5 | 5.4817 | 5.1354 | 4.8985 | 4.6154 | 0.52002 | 9.4866
2006-01-27 | 8:37 | 0 | 16.632 | 0 | 4 | 0 | 57.147 | 57.751 | 42.465 | 42.702 | 37.906 | 25.612 | 3.668 | 1 | 0 | 59.029 | 56.091 | 49.624 | 17.25 | 0 | 0 | 52.536 | 33.395 | [5 empty] | 0 | 14.445 | 6 | 5.5283 | 5.1797 | 4.9004 | 4.6154 | 0.56431 | 10.2078
2006-01-27 | 8:38 | 0 | 16.639 | 0 | 4 | 0 | 57.22 | 57.713 | 42.427 | 42.755 | 38.736 | 25.499 | 3.905 | 1 | 0 | 59.036 | 56.098 | 49.654 | 17.308 | 0 | 0 | 52.52 | 33.426 | [5 empty] | 0 | 14.465 | 7 | 5.4593 | 5.1141 | 4.8976 | 4.6154 | 0.49871 | 9.1351
2006-01-27 | 8:39 | 1 | 16.607 | 0 | 5 | 0 | 57.19 | 57.729 | 42.372 | 42.654 | 37.954 | 25.588 | 3.643 | 2 | 0 | 58.984 | 56.138 | 49.67 | 17.275 | 0 | 0 | 52.536 | 33.371 | [5 empty] | 16.607 | 14.536 | 8 | 5.5356 | 5.1866 | 4.9007 | 4.6154 | 0.57123 | 10.3193
2006-01-27 | 8:40 | 0 | 16.614 | 0 | 4 | 0 | 57.131 | 57.692 | 42.427 | 42.616 | 37.82 | 25.546 | 3.779 | 1 | 0 | 58.991 | 56.075 | 49.677 | 17.233 | 0 | 0 | 52.52 | 33.333 | [5 empty] | 0 | 14.515 | 9 | 5.496 | 5.149 | 4.8991 | 4.6154 | 0.53359 | 9.7087
2006-01-27 | 8:41 | 0 | 16.657 | 0 | 4 | 0 | 57.19 | 57.64 | 42.444 | 42.724 | 37.603 | 25.612 | 3.746 | 1 | 0 | 59.007 | 56.114 | 49.624 | 17.298 | 0 | 0 | 52.56 | 33.347 | [5 empty] | 0 | 14.466 | 10 | 5.5056 | 5.1581 | 4.8995 | 4.6154 | 0.54272 | 9.8577
2006-01-27 | 8:42 | 1 | 16.607 | 0 | 5 | 0 | 57.167 | 57.662 | 42.279 | 42.607 | 36.825 | 25.588 | 3.643 | 1 | 0 | 58.961 | 56.068 | 49.533 | 17.225 | 0 | 0 | 52.513 | 33.302 | [5 empty] | 16.607 | 14.56 | 11 | 5.5356 | 5.1866 | 4.9007 | 4.6154 | 0.57123 | 10.3193
2006-01-27 | 8:43 | 0 | 16.664 | 1 | 4 | 1 | 57.131 | 57.758 | 42.427 | 42.733 | 36.715 | 25.595 | 3.828 | 1 | 0 | 59.036 | 56.098 | 49.61 | 17.331 | 0 | 0 | 52.567 | 33.402 | [5 empty] | 0 | 14.398 | 12 | 5.4817 | 5.1354 | 4.8985 | 4.6154 | 0.52002 | 9.4866
2006-01-27 | 8:44 | 0 | 16.632 | 0 | 4 | 0 | 57.078 | 57.594 | 42.396 | 42.678 | 38.002 | 25.683 | 3.795 | 2 | 0 | 59.007 | 56.044 | 49.6 | 17.25 | 0 | 0 | 52.56 | 33.371 | [5 empty] | 0 | 14.4 | 0 | 5.4913 | 5.1445 | 4.8989 | 4.6154 | 0.52916 | 9.6363
2006-01-27 | 8:45 | 0 | 16.639 | 0 | 4 | 0 | 57.243 | 57.735 | 42.334 | 42.779 | 38.079 | 25.691 | 3.805 | 1 | 0 | 59.013 | 56.098 | 49.677 | 17.356 | 0 | 0 | 52.59 | 33.402 | [5 empty] | 0 | 14.464 | 1 | 5.4884 | 5.1418 | 5.2834 | 5 | 0.14178 | 2.5832
2006-01-27 | 8:46 | 1 | 16.664 | 0 | 5 | 0 | 57.065 | 57.692 | 42.451 | 42.755 | 36.952 | 25.691 | 3.88 | 1 | 0 | 59.013 | 56.098 | 49.677 | 17.356 | 0 | 0 | 52.59 | 33.426 | [5 empty] | 16.664 | 14.31 | 2 | 5.4665 | 5.121 | 5.2825 | 5 | 0.12102 | 2.2138
2006-01-27 | 8:47 | 0 | 16.649 | 0 | 4 | 0 | 57.138 | 57.564 | 42.365 | 42.764 | 37.547 | 25.7 | 3.815 | 1 | 0 | 58.997 | 56.082 | 49.708 | 17.341 | 0 | 0 | 52.574 | 33.364 | [5 empty] | 0 | 14.374 | 3 | 5.4855 | 5.139 | 5.2833 | 5 | 0.13901 | 2.5341
2006-01-27 | 8:48 | 0 | 16.649 | 0 | 4 | 0 | 57.204 | 57.631 | 42.434 | 42.741 | 37.241 | 25.75 | 3.941 | 1 | 0 | 59.02 | 56.105 | 49.617 | 17.439 | 0 | 0 | 52.574 | 33.364 | [5 empty] | 0 | 14.463 | 4 | 5.4488 | 5.1041 | 5.2818 | 5 | 0.10413 | 1.9111
2006-01-27 | 8:49 | 1 | 16.649 | 0 | 5 | 0 | 57.295 | 57.631 | 42.365 | 42.717 | 37.641 | 25.725 | 3.738 | 2 | 0 | 58.977 | 56.037 | 49.661 | 17.316 | 0 | 0 | 52.574 | 33.316 | [5 empty] | 16.649 | 14.578 | 5 | 5.5079 | 5.1603 | 5.2842 | 5 | 0.16032 | 2.9108
2006-01-27 | 8:50 | 0 | 16.649 | 0 | 4 | 0 | 57.071 | 57.788 | 42.341 | 42.647 | 37.782 | 25.821 | 3.967 | 1 | 0 | 58.997 | 56.082 | 49.57 | 17.316 | 0 | 0 | 52.574 | 33.316 | [5 empty] | 0 | 14.424 | 6 | 5.4412 | 5.0969 | 5.2815 | 5 | 0.096934 | 1.7815
2006-01-27 | 8:51 | 0 | 16.624 | 0 | 4 | 0 | 57.071 | 57.742 | 42.389 | 42.693 | 38.064 | 25.87 | 4.016 | 1 | 0 | 58.977 | 56.058 | 49.661 | 17.366 | 0 | 0 | 52.55 | 33.34 | [5 empty] | 0 | 14.378 | 7 | 5.4269 | 5.0834 | 5.2809 | 5 | 0.083371 | 1.5362
2006-01-27 | 8:52 | 0 | 16.649 | 1 | 4 | 0 | 57.227 | 57.608 | 42.482 | 42.717 | 37.875 | 25.845 | 3.89 | 1 | 0 | 58.997 | 56.037 | 49.617 | 17.268 | 0 | 0 | 52.574 | 33.388 | [5 empty] | 0 | 14.51 | 8 | 5.4636 | 5.1182 | 5.2824 | 5 | 0.11825 | 2.1643
2006-01-27 | 8:53 | 1 | 16.644 | 0 | 5 | 0 | 57.087 | 57.603 | 42.36 | 42.688 | 36.837 | 25.791 | 3.833 | 2 | 0 | 58.993 | 56.009 | 49.565 | 17.285 | 0 | 0 | 52.546 | 33.359 | [5 empty] | 16.644 | 14.399 | 9 | 5.4802 | 5.134 | 5.2831 | 5 | 0.13403 | 2.4456
2006-01-27 | 8:54 | 0 | 16.67 | 0 | 4 | 0 | 56.953 | 57.514 | 42.336 | 42.64 | 37.66 | 25.84 | 3.807 | 1 | 0 | 58.993 | 56.009 | 49.589 | 17.311 | 0 | 0 | 52.569 | 33.359 | [5 empty] | 0 | 14.313 | 10 | 5.4878 | 5.1412 | 5.2834 | 5 | 0.14122 | 2.5734
2006-01-27 | 8:55 | 0 | 16.619 | 0 | 4 | 1 | 57.065 | 57.491 | 42.265 | 42.736 | 38.27 | 25.767 | 3.759 | 1 | 0 | 58.95 | 56.03 | 49.612 | 17.311 | 0 | 0 | 52.522 | 33.359 | [5 empty] | 0 | 14.329 | 11 | 5.5018 | 5.1545 | 5.2839 | 5 | 0.15451 | 2.8083
2006-01-27 | 8:56 | 1 | 16.644 | 0 | 4 | 0 | 57.021 | 57.557 | 42.219 | 42.688 | 37.119 | 25.742 | 3.807 | 1 | 0 | 58.927 | 55.939 | 49.656 | 17.285 | 8 | 0 | 58.231 | 19.732 | [5 empty] | 16.644 | 14.333 | 0 | 5.4878 | 5.1412 | 5.2834 | 5 | 0.14122 | 2.5734
2006-01-27 | 8:57 | 0 | 16.624 | 0 | 5 | 0 | 56.914 | 57.453 | 42.248 | 42.669 | 36.749 | 25.75 | 3.864 | 2 | 0 | 58.863 | 55.463 | 48.515 | 17.293 | 13 | 0 | 60.232 | 12.355 | [5 empty] | 0 | 14.245 | 1 | 5.4712 | 5.1254 | 10.2827 | 10 | -4.8746 | -89.0948
2006-01-27 | 8:58 | 0 | 16.576 | 0 | 7 | 0 | 54.637 | 57.407 | 42.365 | 41.566 | 40.437 | 25.845 | 3.686 | 1 | 0 | 57.854 | 53.468 | 43.35 | 17.268 | 13 | 1 | 60.814 | 10.724 | [5 empty] | 0 | 13.071 | 2 | 5.523 | 5.1747 | 10.2848 | 10 | -4.8253 | -87.3665
2006-01-27 | 8:59 | 1 | 16.594 | 0 | 14 | 0 | 56.683 | 57.044 | 42.477 | 44.956 | 48.121 | 25.911 | 3.807 | 2 | 0 | 55.711 | 47.777 | 44.475 | 17.263 | 14 | 1 | 61.01 | 10.176 | [5 empty] | 16.594 | 11.727 | 3 | 5.4878 | 5.1412 | 10.2834 | 10 | -4.8588 | -88.5378
2006-01-27 | 9:00 | 1 | 16.599 | 1 | 15 | 0 | 60.545 | 56.846 | 42.293 | 44.937 | 50.258 | 25.725 | 3.663 | 4 | 0 | 59.424 | 41.002 | 45.098 | 17.366 | 12 | 1 | 61.106 | 10.033 | [5 empty] | 16.599 | 15.608 | 4 | 5.5297 | 5.1811 | 10.2851 | 10 | -4.8189 | -87.1456
2006-01-27 | 9:01 | 1 | 16.594 | 0 | 15 | 1 | 62.064 | 56.46 | 42.265 | 45.14 | 50.527 | 25.575 | 3.529 | 3 | 1 | 61.371 | 36.179 | 45.184 | 17.361 | 5 | 0 | 61.033 | 10.151 | [5 empty] | 16.594 | 16.924 | 5 | 5.5688 | 5.2182 | 10.2867 | 10 | -4.7818 | -85.8689
2006-01-27 | 9:02 | 2 | 16.624 | 0 | 15 | 0 | 63.1 | 56.264 | 42.41 | 46.153 | 51.68 | 25.605 | 3.537 | 2 | 0 | 62.407 | 34.538 | 46.267 | 17.341 | 0 | 0 | 60.814 | 11.516 | [5 empty] | 33.248 | 16.947 | 0 | 5.5664 | 5.216 | 10.2866 | 10 | -4.784 | -85.9446
2006-01-27 | 9:03 | 1 | 16.644 | 0 | 14 | 0 | 64.442 | 55.939 | 42.829 | 47.731 | 53.143 | 25.502 | 3.607 | 3 | 0 | 63.68 | 34.816 | 47.892 | 17.361 | 0 | 0 | 60.54 | 13.313 | [5 empty] | 16.644 | 16.711 | 1 | 5.546 | 5.1966 | 20.2857 | 20 | -14.8034 | -266.9186
2006-01-27 | 9:04 | 1 | 16.649 | 1 | 15 | 1 | 65.948 | 55.669 | 43.47 | 49.593 | 54.707 | 25.482 | 3.56 | 2 | 1 | 65.097 | 36.019 | 49.64 | 17.366 | 0 | 0 | 60.321 | 14.528 | [5 empty] | 16.649 | 16.355 | 2 | 5.5597 | 5.2096 | 20.2863 | 20 | -14.7904 | -266.0275
2006-01-27 | 9:05 | 1 | 16.594 | 0 | 15 | 0 | 67.689 | 55.459 | 44.286 | 51.491 | 56.325 | 25.308 | 3.581 | 1 | 0 | 66.706 | 37.66 | 51.582 | 17.386 | 0 | 0 | 60.07 | 15.312 | [5 empty] | 16.594 | 16.198 | 0 | 5.5536 | 5.2038 | 20.286 | 20 | -14.7962 | -266.4251
2006-01-27 | 9:06 | 1 | 16.649 | 0 | 15 | 0 | 69.013 | 55.258 | 45.212 | 53.561 | 57.071 | 25.362 | 3.686 | 1 | 0 | 68.157 | 39.569 | 53.629 | 17.416 | 0 | 0 | 59.917 | 16.255 | [5 empty] | 16.649 | 15.452 | 1 | 5.523 | 5.1747 | 15.2848 | 15 | -9.8253 | -177.8964
2006-01-27 | 9:07 | 1 | 16.637 | 0 | 15 | 0 | 69.639 | 55.015 | 46.235 | 55.314 | 57.06 | 25.35 | 3.498 | 0 | 0 | 68.892 | 41.53 | 55.291 | 17.404 | 0 | 0 | 59.794 | 17.303 | [5 empty] | 16.637 | 14.325 | 2 | 5.5778 | 5.2268 | 15.287 | 15 | -9.7732 | -175.2174
2006-01-27 | 9:08 | 1 | 16.612 | 0 | 14 | 1 | 69.925 | 54.81 | 47.196 | 56.88 | 56.768 | 25.374 | 3.547 | 0 | 1 | 69.243 | 43.434 | 56.946 | 17.429 | 0 | 0 | 59.636 | 18.515 | [5 empty] | 16.612 | 13.045 | 3 | 5.5635 | 5.2132 | 15.2864 | 15 | -9.7868 | -175.9106
2006-01-27 | 9:09 | 1 | 16.607 | 1 | 8 | 0 | 68.183 | 66.09 | 43.288 | 55.974 | 48.452 | 25.394 | 3.619 | 1 | 0 | 68.975 | 45.196 | 57.122 | 17.399 | 0 | 0 | 59.497 | 19.646 | [5 empty] | 16.607 | 12.209 | 0 | 5.5425 | 5.1933 | 15.2856 | 15 | -9.8067 | -176.9356
2006-01-27 | 9:10 | 0 | 16.582 | 0 | 4 | 0 | 59.116 | 67.03 | 40.186 | 44.531 | 35.651 | 25.419 | 3.568 | 0 | 0 | 67.368 | 46.412 | 51.892 | 17.399 | 0 | 0 | 59.385 | 19.991 | [5 empty] | 0 | 14.585 | 1 | 5.5574 | 5.2074 | 10.2862 | 10 | -4.7926 | -86.2386
2006-01-27 | 9:11 | 0 | 16.539 | 0 | 12 | 0 | 51.484 | 58.023 | 38.803 | 48.046 | 52.31 | 25.328 | 3.473 | 0 | 0 | 53.227 | 47.152 | 51.463 | 17.28 | 0 | 0 | 59.255 | 20.144 | [5 empty] | 0 | 3.438 | 2 | 5.5851 | 5.2337 | 10.2873 | 10 | -4.7663 | -85.3406
2006-01-27 | 9:12 | 1 | 16.589 | 0 | 14 | 0 | 61.521 | 54.719 | 40.566 | 50.429 | 55.314 | 25.303 | 3.625 | 0 | 0 | 60.647 | 47.7 | 52.539 | 17.328 | 0 | 0 | 59.255 | 20.219 | [5 empty] | 16.589 | 11.092 | 3 | 5.5408 | 5.1916 | 10.2855 | 10 | -4.8084 | -86.7817
2006-01-27 | 9:13 | 1 | 16.559 | 0 | 15 | 0 | 67.21 | 53.865 | 42.817 | 56.202 | 58.466 | 25.176 | 3.694 | 1 | 0 | 65.999 | 48.27 | 56.786 | 17.298 | 0 | 0 | 59.116 | 21.875 | [5 empty] | 16.559 | 11.008 | 4 | 5.5207 | 5.1725 | 10.2847 | 10 | -4.8275 | -87.4435
2006-01-27 | 9:14 | 1 | 16.559 | 0 | 15 | 1 | 69.283 | 53.542 | 45.105 | 59.274 | 60.485 | 25.2 | 3.442 | 0 | 1 | 68.293 | 49.187 | 59.385 | 17.323 | 0 | 0 | 59.073 | 24.212 | [5 empty] | 16.559 | 10.009 | 5 | 5.5941 | 5.2423 | 10.2877 | 10 | -4.7577 | -85.0495
2006-01-27 | 9:15 | 0 | 16.534 | 1 | 15 | 0 | 69.963 | 53.451 | 46.755 | 60.887 | 60.955 | 25.176 | 3.416 | 0 | 0 | 69.107 | 50.149 | 60.887 | 17.298 | 0 | 0 | 59.004 | 26.382 | [5 empty] | 0 | 9.076 | 0 | 5.6017 | 5.2495 | 10.288 | 10 | -4.7505 | -84.8061
2006-01-27 | 9:16 | 1 | 16.539 | 0 | 15 | 0 | 70.1 | 53.456 | 48.137 | 61.991 | 61.028 | 25.23 | 3.395 | 0 | 0 | 69.353 | 51.232 | 61.969 | 17.28 | 0 | 0 | 59.077 | 28.361 | [5 empty] | 16.539 | 8.109 | 1 | 5.6078 | 5.2553 | 8.8597 | 8.5714 | -3.3162 | -59.1351
2006-01-27 | 9:17 | 0 | 16.534 | 0 | 15 | 0 | 69.963 | 53.314 | 49.211 | 62.681 | 60.752 | 25.2 | 3.39 | 1 | 0 | 69.261 | 52.214 | 62.614 | 17.273 | 0 | 0 | 59.093 | 30.117 | [5 empty] | 0 | 7.282 | 2 | 5.6092 | 5.2566 | 8.8597 | 8.5714 | -3.3148 | -59.0951
2006-01-27 | 9:18 | 1 | 16.534 | 0 | 15 | 0 | 69.876 | 53.223 | 50.104 | 63.354 | 60.44 | 25.369 | 3.39 | 0 | 0 | 69.304 | 53.199 | 63.196 | 17.298 | 0 | 0 | 59.185 | 31.705 | [5 empty] | 16.534 | 6.522 | 3 | 5.6092 | 5.2566 | 8.8597 | 8.5714 | -3.3148 | -59.0951
2006-01-27 | 9:19 | 0 | 16.534 | 0 | 15 | 0 | 69.918 | 53.176 | 50.884 | 63.938 | 60.059 | 25.274 | 3.542 | 0 | 0 | 69.348 | 54.093 | 63.712 | 17.348 | 0 | 0 | 59.319 | 33.182 | [5 empty] | 0 | 5.98 | 4 | 5.565 | 5.2146 | 8.8579 | 8.5714 | -3.3569 | -60.3212
2006-01-27 | 9:20 | 1 | 16.509 | 0 | 6 | 0 | 66.964 | 65.732 | 42.958 | 60.259 | 49.53 | 25.154 | 3.416 | 1 | 0 | 68.908 | 54.849 | 63.288 | 17.298 | 0 | 0 | 59.408 | 33.933 | [5 empty] | 16.509 | 6.705 | 5 | 5.6017 | 5.2495 | 8.8594 | 8.5714 | -3.322 | -59.3034
2006-01-27 | 9:21 | 0 | 16.534 | 1 | 4 | 1 | 63.692 | 67.299 | 38.399 | 43.85 | 42.934 | 25.274 | 3.467 | 0 | 0 | 67.656 | 55.377 | 58.938 | 17.298 | 0 | 0 | 59.632 | 33.771 | [5 empty] | 0 | 19.842 | 6 | 5.5868 | 5.2353 | 8.8588 | 8.5714 | -3.3361 | -59.7138
2006-01-27 | 9:22 | 0 | 16.534 | 0 | 4 | 0 | 46.573 | 59.073 | 36.191 | 37.858 | 33.629 | 25.225 | 3.594 | 0 | 0 | 66.514 | 55.767 | 53.636 | 17.323 | 0 | 0 | 59.766 | 33.417 | [5 empty] | 0 | 8.715 | 0 | 5.5498 | 5.2002 | 8.8573 | 8.5714 | -3.3712 | -60.7451
2006-01-27 | 9:23 | 0 | 16.509 | 0 | 4 | 0 | 39.786 | 44.967 | 35.627 | 35.954 | 24.021 | 25.2 | 3.315 | 0 | 0 | 65.64 | 56.089 | 49.6 | 17.348 | 0 | 0 | 59.858 | 33.041 | [5 empty] | 0 | 3.832 | 1 | 5.6311 | 5.2774 | 3.6225 | 3.3333 | 1.9441 | 34.5241
2006-01-27 | 9:24 | 0 | 16.559 | 0 | 4 | 0 | 37.366 | 39.574 | 35.837 | 35.792 | 20.089 | 25.2 | 3.668 | 0 | 0 | 64.969 | 56.27 | 46.734 | 17.373 | 0 | 0 | 59.99 | 32.641 | [5 empty] | 0 | 1.574 | 2 | 5.5283 | 5.1797 | 3.6184 | 3.3333 | 1.8464 | 33.3985
2006-01-27 | 9:25 | 0 | 16.559 | 0 | 4 | 0 | 36.777 | 37.693 | 35.954 | 36.191 | 17.421 | 25.274 | 3.72 | 0 | 0 | 64.431 | 56.359 | 44.876 | 17.373 | 0 | 0 | 60.104 | 32.26 | [5 empty] | 0 | 0.586 | 3 | 5.5131 | 5.1653 | 3.6177 | 3.3333 | 1.832 | 33.2292
2006-01-27 | 9:26 | 0 | 16.559 | 0 | 5 | 0 | 36.753 | 37.318 | 36.026 | 36.473 | 15.842 | 25.225 | 3.568 | 0 | 0 | 63.959 | 56.494 | 43.405 | 17.373 | 0 | 0 | 60.193 | 31.826 | [5 empty] | 0 | 0.28 | 4 | 5.5574 | 5.2074 | 3.6195 | 3.3333 | 1.874 | 33.7216
2006-01-27 | 9:27 | 0 | 16.519 | 0 | 4 | 0 | 36.813 | 37.141 | 35.591 | 36.273 | 14.422 | 25.139 | 3.552 | 0 | 0 | 63.571 | 56.528 | 42.265 | 17.383 | 0 | 0 | 60.095 | 31.475 | [5 empty] | 0 | 0.54 | 5 | 5.5621 | 5.2118 | 3.6197 | 3.3333 | 1.8785 | 33.773
2006-01-27 | 9:28 | 0 | 16.544 | 0 | 5 | 0 | 36.438 | 37.095 | 35.261 | 35.78 | 13.434 | 25.235 | 3.552 | 0 | 0 | 63.278 | 56.597 | 41.42 | 17.383 | 0 | 0 | 60.095 | 31.21 | [5 empty] | 0 | 0.658 | 6 | 5.5621 | 5.2118 | 3.6197 | 3.3333 | 1.8785 | 33.773
2006-01-27 | 9:29 | 0 | 16.519 | 0 | 5 | 0 | 36.014 | 36.6 | 34.768 | 35.38 | 12.197 | 25.164 | 3.578 | 0 | 0 | 62.986 | 56.64 | 40.738 | 17.409 | 0 | 0 | 60.004 | 30.921 | [5 empty] | 0 | 0.634 | 7 | 5.5545 | 5.2046 | 3.6194 | 3.3333 | 1.8713 | 33.6895
2006-01-27 | 9:30 | 0 | 16.569 | 0 | 5 | 0 | 35.591 | 36.131 | 34.534 | 35.05 | 11.828 | 25.235 | 3.375 | 0 | 0 | 62.763 | 56.663 | 40.267 | 17.431 | 0 | 0 | 60.004 | 30.776 | [5 empty] | 0 | 0.541 | 8 | 5.6136 | 5.2608 | 3.6218 | 3.3333 | 1.9275 | 34.3357
2006-01-27 | 9:31 | 0 | 16.519 | 0 | 4 | 0 | 35.026 | 35.639 | 34.062 | 34.603 | 17.828 | 25.068 | 3.3 | 1 | 0 | 62.539 | 56.709 | 39.703 | 17.409 | 0 | 0 | 59.869 | 30.56 | [5 empty] | 0 | 0.423 | 9 | 5.6354 | 5.2816 | 3.6227 | 3.3333 | 1.9482 | 34.571
2006-01-27 | 9:32 | 0 | 16.519 | 0 | 5 | 0 | 48.466 | 38.81 | 33.804 | 34.392 | 32.005 | 24.97 | 3.349 | 0 | 0 | 62.359 | 56.731 | 39.303 | 17.431 | 0 | 0 | 59.892 | 30.416 | [5 empty] | 0 | 14.074 | 10 | 5.6212 | 5.268 | 3.6221 | 3.3333 | 1.9347 | 34.4174
2006-01-27 | 9:33 | 1 | 16.544 | 1 | 5 | 0 | 53.213 | 51.355 | 33.759 | 34.086 | 33.9 | 24.803 | 3.475 | 0 | 0 | 62.224 | 56.686 | 38.882 | 17.383 | 0 | 0 | 59.826 | 30.2 | [5 empty] | 16.544 | 19.127 | 11 | 5.5845 | 5.2331 | 3.6206 | 3.3333 | 1.8998 | 34.019
2006-01-27 | 9:34 | 0 | 16.544 | 0 | 5 | 0 | 55.3 | 54.313 | 33.759 | 33.921 | 34.816 | 24.803 | 3.475 | 1 | 0 | 62.179 | 56.731 | 38.576 | 17.409 | 0 | 0 | 59.846 | 30.126 | [5 empty] | 0 | 21.379 | 12 | 5.5845 | 5.2331 | 3.6206 | 3.3333 | 1.8998 | 34.019
2006-01-27 | 9:35 | 0 | 16.569 | 0 | 4 | 0 | 56.282 | 56.103 | 33.9 | 33.9 | 35.261 | 24.609 | 3.578 | 2 | 0 | 62.044 | 56.754 | 38.294 | 17.409 | 0 | 0 | 59.803 | 29.982 | [5 empty] | 0 | 22.382 | 13 | 5.5545 | 5.2046 | 3.6194 | 3.3333 | 1.8713 | 33.6895
2006-01-27 | 9:36 | 1 | 16.569 | 0 | 5 | 0 | 56.663 | 56.909 | 34.251 | 34.203 | 35.897 | 24.658 | 3.653 | 2 | 0 | 61.889 | 56.731 | 38.129 | 17.409 | 0 | 0 | 59.735 | 29.862 | [5 empty] | 16.569 | 22.46 | 14 | 5.5326 | 5.1838 | 3.6185 | 3.3333 | 1.8505 | 33.4472
2006-01-27 | 9:37 | 0 | 16.544 | 0 | 4 | 0 | 56.686 | 56.955 | 34.534 | 34.557 | 36.342 | 24.514 | 3.527 | 2 | 0 | 61.686 | 56.754 | 37.942 | 17.358 | 0 | 0 | 59.623 | 29.668 | [5 empty] | 0 | 22.129 | 15 | 5.5693 | 5.2187 | 3.62 | 3.3333 | 1.8854 | 33.8531
2006-01-27 | 9:38 | 1 | 16.544 | 0 | 5 | 0 | 56.709 | 57.179 | 34.933 | 34.933 | 37.002 | 24.514 | 3.475 | 2 | 0 | 61.574 | 56.775 | 37.846 | 17.383 | 0 | 0 | 59.579 | 29.572 | [5 empty] | 16.544 | 21.776 | 16 | 5.5845 | 5.2331 | 3.6206 | 3.3333 | 1.8998 | 34.019
2006-01-27 | 9:39 | 0 | 16.544 | 0 | 5 | 1 | 56.551 | 57.202 | 35.591 | 35.239 | 37.471 | 24.44 | 3.501 | 3 | 0 | 61.416 | 56.754 | 37.777 | 17.383 | 0 | 0 | 59.557 | 29.477 | [5 empty] | 0 | 21.312 | 17 | 5.5769 | 5.2259 | 3.6203 | 3.3333 | 1.8926 | 33.9362
2006-01-27 | 9:40 | 1 | 16.519 | 0 | 4 | 0 | 56.574 | 57.313 | 36.131 | 35.708 | 38.201 | 24.585 | 3.4 | 2 | 0 | 61.327 | 56.798 | 37.681 | 17.358 | 0 | 0 | 59.557 | 29.356 | [5 empty] | 16.519 | 20.866 | 0 | 5.6063 | 5.2539 | 3.6215 | 3.3333 | 1.9205 | 34.2568
2006-01-27 | 9:41 | 0 | 16.514 | 1 | 5 | 0 | 56.658 | 57.243 | 36.761 | 36.385 | 38.454 | 24.531 | 3.37 | 2 | 0 | 61.188 | 56.747 | 37.653 | 17.353 | 0 | 0 | 59.484 | 29.253 | [5 empty] | 0 | 20.273 | 1 | 5.6151 | 5.2622 | 7.7885 | 7.5 | -2.2378 | -39.8539
2006-01-27 | 9:42 | 1 | 16.514 | 0 | 4 | 0 | 56.95 | 57.309 | 37.277 | 37.112 | 38.854 | 24.676 | 3.418 | 2 | 0 | 61.12 | 56.793 | 37.653 | 17.353 | 0 | 0 | 59.461 | 29.182 | [5 empty] | 16.514 | 19.838 | 2 | 5.6011 | 5.2489 | 7.788 | 7.5 | -2.2511 | -40.1905
2006-01-27 | 9:43 | 0 | 16.514 | 0 | 5 | 0 | 56.747 | 57.309 | 37.866 | 37.536 | 39.533 | 24.749 | 3.292 | 2 | 0 | 61.031 | 56.77 | 37.653 | 17.328 | 0 | 0 | 59.438 | 29.109 | [5 empty] | 0 | 19.211 | 3 | 5.6378 | 5.2838 | 7.7895 | 7.5 | -2.2162 | -39.3103
2006-01-27 | 9:44 | 0 | 16.539 | 0 | 5 | 0 | 56.658 | 57.22 | 38.193 | 38.007 | 39.911 | 24.869 | 3.47 | 2 | 0 | 60.985 | 56.793 | 37.653 | 17.328 | 0 | 0 | 59.417 | 29.038 | [5 empty] | 0 | 18.651 | 4 | 5.5859 | 5.2345 | 7.7874 | 7.5 | -2.2655 | -40.5571
2006-01-27 | 9:45 | 1 | 16.539 | 0 | 4 | 0 | 56.816 | 57.286 | 38.523 | 38.43 | 40.097 | 24.94 | 3.444 | 2 | 0 | 60.896 | 56.77 | 37.677 | 17.353 | 0 | 0 | 59.349 | 28.989 | [5 empty] | 16.539 | 18.386 | 5 | 5.5935 | 5.2417 | 7.7877 | 7.5 | -2.2583 | -40.3736
2006-01-27 | 9:46 | 0 | 16.544 | 0 | 5 | 0 | 56.775 | 57.425 | 38.787 | 38.693 | 40.504 | 24.97 | 3.601 | 1 | 0 | 60.878 | 56.775 | 37.801 | 17.383 | 0 | 0 | 59.333 | 28.969 | [5 empty] | 0 | 18.082 | 6 | 5.5478 | 5.1982 | 7.7858 | 7.5 | -2.3018 | -41.4896
2006-01-27 | 9:47 | 0 | 16.501 | 0 | 5 | 1 | 56.736 | 57.366 | 38.983 | 38.818 | 40.698 | 25.051 | 3.534 | 2 | 0 | 60.818 | 56.782 | 37.736 | 17.341 | 0 | 0 | 59.429 | 28.976 | [5 empty] | 0 | 17.918 | 7 | 5.5673 | 5.2168 | 7.7866 | 7.5 | -2.2832 | -41.0111
2006-01-27 | 9:48 | 1 | 16.526 | 0 | 4 | 0 | 56.736 | 57.409 | 39.193 | 39.1 | 40.815 | 25.217 | 3.534 | 2 | 0 | 60.75 | 56.715 | 37.878 | 17.341 | 0 | 0 | 59.337 | 28.832 | [5 empty] | 16.526 | 17.636 | 0 | 5.5673 | 5.2168 | 7.7866 | 7.5 | -2.2832 | -41.0111
2006-01-27 | 9:49 | 0 | 16.501 | 0 | 5 | 0 | 56.827 | 57.386 | 39.428 | 39.382 | 41.191 | 25.195 | 3.735 | 2 | 0 | 60.727 | 56.759 | 37.971 | 17.391 | 0 | 0 | 59.248 | 28.761 | [5 empty] | 0 | 17.445 | 1 | 5.5088 | 5.1612 | 6.2842 | 6 | -0.83885 | -15.2275
2006-01-27 | 9:50 | 1 | 16.526 | 0 | 4 | 0 | 56.759 | 57.343 | 39.617 | 39.545 | 41.403 | 25.266 | 3.71 | 1 | 0 | 60.707 | 56.782 | 38.019 | 17.341 | 0 | 0 | 59.18 | 28.736 | [5 empty] | 16.526 | 17.214 | 2 | 5.516 | 5.1681 | 6.2845 | 6 | -0.83193 | -15.082
2006-01-27 | 9:51 | 0 | 16.526 | 1 | 5 | 0 | 56.759 | 57.5 | 39.827 | 39.758 | 41.191 | 25.411 | 3.408 | 2 | 0 | 60.661 | 56.759 | 37.971 | 17.366 | 0 | 0 | 59.203 | 28.64 | [5 empty] | 0 | 17.001 | 3 | 5.604 | 5.2517 | 6.2881 | 6 | -0.74833 | -13.3536
2006-01-27 | 9:52 | 0 | 16.526 | 0 | 5 | 0 | 56.624 | 57.366 | 39.968 | 39.944 | 41.073 | 25.411 | 3.457 | 1 | 0 | 60.638 | 56.759 | 38.019 | 17.316 | 0 | 0 | 59.203 | 28.616 | [5 empty] | 0 | 16.68 | 4 | 5.5897 | 5.2381 | 6.2875 | 6 | -0.7619 | -13.6303
2006-01-27 | 9:53 | 1 | 16.526 | 0 | 4 | 0 | 56.693 | 57.343 | 40.133 | 40.227 | 41.284 | 25.362 | 3.609 | 2 | 0 | 60.572 | 56.759 | 38.112 | 17.366 | 0 | 0 | 59.159 | 28.567 | [5 empty] | 16.526 | 16.466 | 5 | 5.5455 | 5.196 | 6.2857 | 6 | -0.80397 | -14.4978
2006-01-27 | 9:54 | 0 | 16.526 | 0 | 5 | 0 | 56.871 | 57.252 | 40.298 | 40.368 | 41.566 | 25.531 | 3.583 | 1 | 0 | 60.615 | 56.736 | 38.184 | 17.341 | 0 | 0 | 59.091 | 28.52 | [5 empty] | 0 | 16.503 | 6 | 5.553 | 5.2032 | 6.286 | 6 | -0.79677 | -14.3485
2006-01-27 | 9:55 | 0 | 16.549 | 0 | 5 | 0 | 56.962 | 57.5 | 40.392 | 40.533 | 41.731 | 25.387 | 3.56 | 2 | 0 | 60.549 | 56.736 | 38.301 | 17.391 | 0 | 0 | 59.091 | 28.64 | [5 empty] | 0 | 16.429 | 7 | 5.5597 | 5.2096 | 6.2863 | 6 | -0.79041 | -14.2167
2006-01-27 | 9:56 | 1 | 16.516 | 0 | 4 | 0 | 56.775 | 57.336 | 40.619 | 40.643 | 41.655 | 25.475 | 3.828 | 2 | 0 | 60.497 | 56.706 | 38.363 | 17.333 | 0 | 0 | 59.039 | 28.535 | [5 empty] | 16.516 | 16.132 | 8 | 5.4817 | 5.1354 | 6.2831 | 6 | -0.86459 | -15.7723
2006-01-27 | 9:57 | 0 | 16.549 | 0 | 5 | 1 | 56.939 | 57.343 | 40.767 | 40.884 | 41.662 | 25.482 | 3.761 | 1 | 0 | 60.504 | 56.736 | 38.511 | 17.366 | 0 | 0 | 59.025 | 28.567 | [5 empty] | 0 | 16.055 | 9 | 5.5012 | 5.154 | 6.2839 | 6 | -0.84604 | -15.3793
2006-01-27 | 9:58 | 0 | 16.526 | 0 | 4 | 0 | 56.715 | 57.366 | 40.98 | 41.049 | 41.308 | 25.556 | 3.787 | 1 | 0 | 60.526 | 56.715 | 38.535 | 17.341 | 0 | 0 | 59.025 | 28.567 | [5 empty] | 0 | 15.666 | 0 | 5.4936 | 5.1468 | 6.2836 | 6 | -0.85324 | -15.5315
2006-01-27 | 9:59 | 1 | 16.549 | 0 | 5 | 0 | 56.715 | 57.297 | 41.145 | 41.191 | 41.566 | 25.676 | 3.838 | 2 | 0 | 60.504 | 56.715 | 38.653 | 17.341 | 0 | 0 | 58.979 | 28.542 | [5 empty] | 16.549 | 15.524 | 1 | 5.4788 | 5.1326 | 5.283 | 5 | 0.13264 | 2.421
2006-01-27 | 10:00 | 0 | 16.549 | 1 | 4 | 0 | 56.736 | 57.432 | 41.214 | 41.308 | 41.284 | 25.627 | 3.635 | 1 | 0 | 60.46 | 56.736 | 38.77 | 17.391 | 0 | 0 | 58.867 | 28.496 | [5 empty] | 0 | 15.428 | 2 | 5.5379 | 5.1888 | 5.2854 | 5 | 0.18883 | 3.4098
2006-01-27 | 10:01 | 0 | 16.494 | 0 | 4 | 0 | 56.686 | 57.202 | 41.348 | 41.513 | 41.442 | 25.669 | 3.88 | 2 | 0 | 60.408 | 56.64 | 38.88 | 17.333 | 0 | 0 | 58.749 | 28.464 | [5 empty] | 0 | 15.173 | 3 | 5.4665 | 5.121 | 5.2825 | 5 | 0.12102 | 2.2138
2006-01-27 | 10:02 | 1 | 16.549 | 0 | 5 | 0 | 56.715 | 57.275 | 41.521 | 41.521 | 40.344 | 25.7 | 3.761 | 1 | 0 | 60.415 | 56.715 | 38.887 | 17.366 | 0 | 0 | 58.778 | 28.496 | [5 empty] | 16.549 | 15.194 | 4 | 5.5012 | 5.154 | 5.2839 | 5 | 0.15396 | 2.7986
2006-01-27 | 10:03 | 0 | 16.549 | 0 | 4 | 0 | 56.604 | 57.14 | 41.521 | 41.614 | 40.298 | 25.75 | 3.686 | 1 | 0 | 60.392 | 56.693 | 39.028 | 17.391 | 0 | 0 | 58.799 | 28.591 | [5 empty] | 0 | 14.99 | 5 | 5.523 | 5.1747 | 5.2848 | 5 | 0.17472 | 3.1634
2006-01-27 | 10:04 | 0 | 16.516 | 0 | 5 | 0 | 56.528 | 57.067 | 41.772 | 41.676 | 39.868 | 25.884 | 3.728 | 2 | 0 | 60.408 | 56.663 | 39.021 | 17.283 | 0 | 0 | 58.769 | 28.439 | [5 empty] | 0 | 14.852 | 6 | 5.5108 | 5.1631 | 5.2843 | 5 | 0.16309 | 2.9595
2006-01-27 | 10:05 | 0 | 16.526 | 0 | 4 | 0 | 56.558 | 57.119 | 41.779 | 41.755 | 39.899 | 25.916 | 3.813 | 1 | 0 | 60.415 | 56.715 | 39.169 | 17.366 | 0 | 0 | 58.71 | 28.471 | [5 empty] | 0 | 14.803 | 7 | 5.4861 | 5.1396 | 5.2833 | 5 | 0.13956 | 2.5439
2006-01-27 | 10:06 | 1 | 16.549 | 0 | 4 | 0 | 56.647 | 57.051 | 41.872 | 41.896 | 40.392 | 25.894 | 4.091 | 1 | 0 | 60.392 | 56.715 | 39.145 | 17.391 | 0 | 0 | 58.733 | 28.447 | [5 empty] | 16.549 | 14.751 | 8 | 5.4051 | 5.0626 | 5.28 | 5 | 0.062611 | 1.1584
2006-01-27 | 10:07 | 0 | 16.531 | 0 | 5 | 0 | 56.72 | 57.167 | 41.973 | 42.018 | 39.456 | 25.924 | 4.173 | 2 | 0 | 60.351 | 56.652 | 39.294 | 17.371 | 0 | 0 | 58.737 | 28.454 | [5 empty] | 0 | 14.702 | 9 | 5.3812 | 5.0399 | 5.2791 | 5 | 0.039914 | 0.74172
2006-01-27 | 10:08 | 0 | 16.541 | 0 | 4 | 0 | 56.636 | 57.197 | 42.121 | 42.073 | 38.854 | 26.027 | 3.828 | 1 | 0 | 60.38 | 56.681 | 39.418 | 17.356 | 0 | 0 | 58.721 | 28.437 | [5 empty] | 0 | 14.563 | 10 | 5.4817 | 5.1354 | 5.2831 | 5 | 0.13541 | 2.4702
2006-01-27 | 10:09 | 1 | 16.556 | 1 | 4 | 1 | 56.585 | 57.144 | 42.159 | 42.183 | 38.33 | 26.019 | 4.073 | 1 | 0 | 60.351 | 56.652 | 39.435 | 17.348 | 0 | 0 | 58.714 | 28.454 | [5 empty] | 16.556 | 14.402 | 11 | 5.4103 | 5.0676 | 5.2802 | 5 | 0.067594 | 1.2493
2006-01-27 | 10:10 | 0 | 16.582 | 0 | 4 | 0 | 56.697 | 57.078 | 42.183 | 42.255 | 38.775 | 25.948 | 4.276 | 1 | 0 | 60.328 | 56.629 | 39.48 | 17.396 | 0 | 0 | 58.714 | 28.454 | [5 empty] | 0 | 14.442 | 0 | 5.3512 | 5.0114 | 5.2778 | 5 | 0.011403 | 0.21309
2006-01-27 | 10:11 | 0 | 16.582 | 0 | 4 | 0 | 56.741 | 57.167 | 42.276 | 42.348 | 38.375 | 25.995 | 4.124 | 2 | 0 | 60.396 | 56.652 | 39.504 | 17.396 | 0 | 0 | 58.714 | 28.454 | [5 empty] | 0 | 14.393 | 1 | 5.3955 | 5.0535 | 4.5654 | 4.2857 | 0.76776 | 14.2297
2006-01-27 | 10:12 | 0 | 16.564 | 0 | 4 | 0 | 56.704 | 57.243 | 42.238 | 42.427 | 38.055 | 26.005 | 4.081 | 1 | 0 | 60.358 | 56.658 | 39.583 | 17.429 | 0 | 0 | 58.721 | 28.486 | [5 empty] | 0 | 14.277 | 2 | 5.408 | 5.0654 | 4.5659 | 4.2857 | 0.77966 | 14.4168
2006-01-27 | 10:13 | 1 | 16.556 | 0 | 4 | 0 | 56.72 | 57.144 | 42.276 | 42.535 | 37.507 | 25.948 | 4.148 | 1 | 0 | 60.328 | 56.629 | 39.597 | 17.396 | 0 | 0 | 58.669 | 28.501 | [5 empty] | 16.556 | 14.185 | 3 | 5.3885 | 5.0468 | 4.5651 | 4.2857 | 0.76112 | 14.1249
2006-01-27 | 10:14 | 0 | 16.556 | 0 | 4 | 0 | 56.674 | 57.167 | 42.372 | 42.489 | 37.435 | 26.139 | 4.099 | 1 | 0 | 60.351 | 56.652 | 39.621 | 17.396 | 0 | 0 | 58.648 | 28.476 | [5 empty] | 0 | 14.185 | 4 | 5.4028 | 5.0604 | 4.5656 | 4.2857 | 0.77468 | 14.3386
2006-01-27 | 10:15 | 0 | 16.607 | 0 | 5 | 0 | 56.697 | 57.122 | 42.276 | 42.559 | 37.06 | 25.875 | 4.148 | 1 | 0 | 60.284 | 56.606 | 39.715 | 17.371 | 0 | 0 | 58.669 | 28.55 | [5 empty] | 0 | 14.138 | 5 | 5.3885 | 5.0468 | 4.5651 | 4.2857 | 0.76112 | 14.1249
2006-01-27 | 10:16 | 0 | 16.607 | 0 | 4 | 0 | 56.585 | 57.122 | 42.348 | 42.607 | 36.777 | 25.995 | 4.099 | 1 | 0 | 60.351 | 56.629 | 39.693 | 17.371 | 0 | 0 | 58.692 | 28.525 | [5 empty] | 0 | 13.978 | 6 | 5.4028 | 5.0604 | 4.5656 | 4.2857 | 0.77468 | 14.3386
2006-01-27 | 10:17 | 1 | 16.582 | 0 | 4 | 0 | 56.585 | 57.122 | 42.324 | 42.7 | 36.567 | 25.995 | 4.428 | 1 | 0 | 60.328 | 56.652 | 39.786 | 17.421 | 0 | 0 | 58.714 | 28.476 | [5 empty] | 16.582 | 13.885 | 7 | 5.307 | 4.9693 | 4.5618 | 4.2857 | 0.68362 | 12.8815
2006-01-27 | 10:18 | 0 | 16.607 | 1 | 4 | 0 | 56.944 | 57.122 | 42.324 | 42.841 | 36.66 | 25.899 | 4.225 | 2 | 0 | 60.262 | 56.652 | 39.834 | 17.421 | 0 | 0 | 58.669 | 28.525 | [5 empty] | 0 | 14.103 | 8 | 5.3661 | 5.0255 | 4.5642 | 4.2857 | 0.73981 | 13.7867
2006-01-27 | 10:19 | 0 | 16.607 | 0 | 3 | 0 | 56.809 | 57.279 | 42.3 | 42.841 | 36.237 | 25.828 | 4.199 | 1 | 0 | 60.307 | 56.606 | 39.951 | 17.396 | 0 | 0 | 58.603 | 28.501 | [5 empty] | 0 | 13.968 | 9 | 5.3737 | 5.0327 | 4.5645 | 4.2857 | 0.747 | 13.9012
2006-01-27 | 10:20 | 0 | 16.556 | 0 | 4 | 0 | 56.697 | 57.279 | 42.276 | 42.748 | 35.933 | 25.85 | 4.073 | 1 | 0 | 60.284 | 56.606 | 39.81 | 17.396 | 0 | 0 | 58.625 | 28.476 | [5 empty] | 0 | 13.949 | 10 | 5.4103 | 5.0676 | 4.566 | 4.2857 | 0.78188 | 14.4516
2006-01-27 | 10:21 | 1 | 16.607 | 0 | 4 | 0 | 56.741 | 57.213 | 42.324 | 42.796 | 35.486 | 25.875 | 4.047 | 1 | 0 | 60.262 | 56.585 | 39.928 | 17.446 | 0 | 0 | 58.603 | 28.501 | [5 empty] | 16.607 | 13.945 | 11 | 5.4179 | 5.0748 | 4.5663 | 4.2857 | 0.78908 | 14.5642
2006-01-27 | 10:22 | 0 | 16.607 | 0 | 4 | 0 | 56.832 | 57.213 | 42.372 | 42.748 | 35.414 | 25.875 | 4.047 | 1 | 0 | 60.262 | 56.563 | 39.904 | 17.371 | 0 | 0 | 58.534 | 28.476 | [5 empty] | 0 | 14.084 | 12 | 5.4179 | 5.0748 | 4.5663 | 4.2857 | 0.78908 | 14.5642
2006-01-27 | 10:23 | 0 | 16.632 | 0 | 4 | 1 | 56.786 | 57.348 | 42.442 | 42.841 | 36.285 | 26.019 | 4.021 | 1 | 0 | 60.284 | 56.585 | 39.856 | 17.396 | 0 | 0 | 58.491 | 28.476 | [5 empty] | 0 | 13.945 | 13 | 5.4255 | 5.082 | 4.5666 | 4.2857 | 0.79627 | 14.6765
2006-01-27 | 10:24 | 0 | 16.607 | 0 | 4 | 0 | 56.741 | 57.325 | 42.324 | 42.913 | 35.251 | 25.85 | 4.173 | 1 | 0 | 60.239 | 56.585 | 40.021 | 17.396 | 0 | 0 | 58.468 | 28.454 | [5 empty] | 0 | 13.828 | 0 | 5.3812 | 5.0399 | 4.5648 | 4.2857 | 0.7542 | 14.0154
2006-01-27 | 10:25 | 1 | 16.607 | 0 | 4 | 0 | 56.674 | 57.19 | 42.372 | 42.865 | 35.368 | 25.803 | 4.225 | 1 | 0 | 60.216 | 56.471 | 39.997 | 17.323 | 0 | 0 | 58.422 | 28.476 | [5 empty] | 16.607 | 13.809 | 1 | 5.3661 | 5.0255 | 4.5642 | 4.2857 | 0.73981 | 13.7867
2006-01-27 | 10:26 | 0 | 16.556 | 0 | 4 | 0 | 56.697 | 57.167 | 42.324 | 42.796 | 35.533 | 25.779 | 4.403 | 2 | 0 | 60.216 | 56.494 | 40.069 | 17.348 | 0 | 0 | 58.422 | 28.501 | [5 empty] | 0 | 13.901 | 2 | 5.3142 | 4.9762 | 4.5621 | 4.2857 | 0.69054 | 12.994
2006-01-27 | 10:27 | 0 | 16.604 | 0 | 4 | 0 | 56.606 | 57.167 | 42.3 | 42.865 | 35.72 | 25.752 | 4.019 | 1 | 0 | 60.193 | 56.54 | 40.042 | 17.394 | 0 | 0 | 58.468 | 28.498 | [5 empty] | 0 | 13.741 | 3 | 5.4261 | 5.0825 | 4.5666 | 4.2857 | 0.79683 | 14.6852
2006-01-27 | 10:28 | 0 | 16.554 | 1 | 4 | 0 | 56.54 | 57.122 | 42.276 | 42.865 | 35.014 | 25.705 | 4.019 | 1 | 0 | 60.173 | 56.494 | 40.021 | 17.394 | 0 | 0 | 58.468 | 28.498 | [5 empty] | 0 | 13.675 | 4 | 5.4261 | 5.0825 | 4.5666 | 4.2857 | 0.79683 | 14.6852
2006-01-27 | 10:29 | 1 | 16.604 | 0 | 4 | 0 | 56.563 | 56.987 | 42.442 | 42.745 | 34.967 | 25.85 | 4.222 | 1 | 0 | 60.216 | 56.471 | 40.066 | 17.368 | 0 | 0 | 58.491 | 28.523 | [5 empty] | 16.604 | 13.818 | 5 | 5.367 | 5.0264 | 4.5642 | 4.2857 | 0.74064 | 13.7999
2006-01-27 | 10:30 | 0 | 16.604 | 0 | 4 | 0 | 56.606 | 57.055 | 42.394 | 42.793 | 36.165 | 25.897 | 4.196 | 1 | 0 | 60.216 | 56.494 | 40.042 | 17.394 | 0 | 0 | 58.468 | 28.476 | [5 empty] | 0 | 13.813 | 6 | 5.3745 | 5.0335 | 4.5645 | 4.2857 | 0.74783 | 13.9144
2006-01-27 | 10:31 | 0 | 16.637 | 0 | 4 | 0 | 56.478 | 57.174 | 42.331 | 42.872 | 34.763 | 25.857 | 4.178 | 1 | 0 | 60.18 | 56.458 | 40.097 | 17.401 | 0 | 0 | 58.406 | 28.53 | [5 empty] | 0 | 13.606 | 7 | 5.3798 | 5.0385 | 4.5647 | 4.2857 | 0.75282 | 13.9935
2006-01-27 | 10:32 | 0 | 16.604 | 0 | 4 | 0 | 56.494 | 56.832 | 42.205 | 42.793 | 34.402 | 25.897 | 4.222 | 1 | 0 | 60.15 | 56.494 | 40.09 | 17.394 | 0 | 0 | 58.288 | 28.476 | [5 empty] | 0 | 13.701 | 8 | 5.367 | 5.0264 | 4.5642 | 4.2857 | 0.74064 | 13.7999
2006-01-27 | 10:33 | 1 | 16.579 | 0 | 4 | 0 | 56.428 | 56.987 | 42.229 | 42.652 | 34.732 | 25.85 | 4.044 | 1 | 0 | 60.193 | 56.448 | 40.066 | 17.368 | 0 | 0 | 58.333 | 28.498 | [5 empty] | 16.579 | 13.776 | 9 | 5.4188 | 5.0756 | 4.5663 | 4.2857 | 0.78991 | 14.5772
2006-01-27 | 10:34 | 0 | 16.579 | 0 | 4 | 0 | 56.405 | 56.898 | 42.276 | 42.652 | 34.285 | 25.946 | 4.019 | 1 | 0 | 60.127 | 56.471 | 40.162 | 17.346 | 0 | 0 | 58.288 | 28.498 | [5 empty] | 0 | 13.753 | 10 | 5.4261 | 5.0825 | 4.5666 | 4.2857 | 0.79683 | 14.6852
2006-01-27 | 10:35 | 0 | 16.604 | 0 | 4 | 0 | 56.428 | 56.852 | 42.205 | 42.604 | 35.837 | 25.97 | 4.145 | 2 | 0 | 60.127 | 56.428 | 40.09 | 17.368 | 0 | 0 | 58.356 | 28.523 | [5 empty] | 0 | 13.824 | 11 | 5.3894 | 5.0477 | 4.5651 | 4.2857 | 0.76195 | 14.138
2006-01-27 | 10:36 | 0 | 16.587 | 0 | 3 | 0 | 56.547 | 57.062 | 42.26 | 42.614 | 34.974 | 26.073 | 4.026 | 1 | 0 | 60.157 | 56.435 | 40.215 | 17.378 | 0 | 0 | 58.34 | 28.555 | [5 empty] | 0 | 13.933 | 12 | 5.424 | 5.0806 | 4.5665 | 4.2857 | 0.79489 | 14.655
2006-01-27 | 10:37 | 1 | 16.612 | 1 | 4 | 1 | 56.613 | 56.95 | 42.214 | 42.707 | 36.385 | 26.027 | 4.026 | 1 | 0 | 60.157 | 56.435 | 40.31 | 17.378 | 0 | 0 | 58.34 | 28.579 | [5 empty] | 16.612 | 13.906 | 13 | 5.424 | 5.0806 | 4.5665 | 4.2857 | 0.79489 | 14.655
2006-01-27 | 10:38 | 0 | 16.612 | 0 | 4 | 0 | 56.592 | 57.197 | 42.166 | 42.518 | 35.986 | 26.027 | 4.078 | 1 | 0 | 60.157 | 56.435 | 40.169 | 17.378 | 0 | 0 | 58.363 | 28.579 | [5 empty] | 0 | 14.074 | 0 | 5.4089 | 5.0662 | 4.5659 | 4.2857 | 0.7805 | 14.4299
2006-01-27 | 10:39 | 0 | 16.637 | 0 | 4 | 0 | 56.704 | 57.197 | 42.049 | 42.59 | 35.469 | 26.027 | 3.9 | 1 | 0 | 60.111 | 56.458 | 40.121 | 17.378 | 0 | 0 | 58.363 | 28.579 | [5 empty] | 0 | 14.114 | 1 | 5.4607 | 5.1155 | 4.568 | 4.2857 | 0.82977 | 15.1952
2006-01-27 | 10:40 | 1 | 16.637 | 0 | 4 | 0 | 56.95 | 57.062 | 42.025 | 42.449 | 35.679 | 26.073 | 3.977 | 2 | 0 | 60.088 | 56.389 | 40.121 | 17.353 | 0 | 0 | 58.34 | 28.604 | [5 empty] | 16.637 | 14.501 | 2 | 5.4383 | 5.0942 | 4.5671 | 4.2857 | 0.80845 | 14.8659
2006-01-27 | 10:41 | 0 | 16.637 | 0 | 5 | 0 | 56.747 | 57.22 | 42.166 | 42.401 | 36.127 | 26.147 | 4.078 | 1 | 0 | 60.134 | 56.389 | 40.121 | 17.353 | 0 | 0 | 58.406 | 28.628 | [5 empty] | 0 | 14.346 | 3 | 5.4089 | 5.0662 | 4.5659 | 4.2857 | 0.7805 | 14.4299
2006-01-27 | 10:42 | 0 | 16.637 | 0 | 4 | 0 | 56.592 | 57.243 | 42.119 | 42.449 | 36.313 | 26.267 | 3.977 | 1 | 0 | 60.068 | 56.389 | 40.121 | 17.378 | 0 | 0 | 58.34 | 28.628 | [5 empty] | 0 | 14.143 | 4 | 5.4383 | 5.0942 | 4.5671 | 4.2857 | 0.80845 | 14.8659
2006-01-27 | 10:43 | 0 | 16.612 | 0 | 4 | 0 | 56.412 | 57.085 | 42.001 | 42.497 | 35.631 | 26.242 | 4.052 | 1 | 0 | 60.068 | 56.389 | 40.121 | 17.328 | 0 | 0 | 58.363 | 28.628 | [5 empty] | 0 | 13.915 | 5 | 5.4165 | 5.0734 | 4.5662 | 4.2857 | 0.78769 | 14.5426
2006-01-27 | 10:44 | 1 | 16.637 | 0 | 4 | 0 | 56.435 | 56.905 | 42.025 | 42.425 | 35.304 | 26.171 | 3.952 | 1 | 0 | 60.068 | 56.346 | 40.097 | 17.328 | 0 | 0 | 58.295 | 28.653 | [5 empty] | 16.637 | 14.01 | 6 | 5.4456 | 5.1011 | 4.5674 | 4.2857 | 0.81537 | 14.9731
2006-01-27 | 10:45 | 0 | 16.637 | 0 | 4 | 0 | 56.478 | 56.861 | 42.049 | 42.473 | 35.562 | 26.387 | 3.977 | 2 | 0 | 60.088 | 56.366 | 40.097 | 17.378 | 0 | 0 | 58.274 | 28.604 | [5 empty] | 0 | 14.005 | 7 | 5.4383 | 5.0942 | 4.5671 | 4.2857 | 0.80845 | 14.8659
2006-01-27 | 10:46 | 0 | 16.637 | 1 | 4 | 0 | 56.435 | 57.017 | 42.095 | 42.449 | 35.187 | 26.291 | 3.952 | 1 | 0 | 60.088 | 56.323 | 40.121 | 17.353 | 0 | 0 | 58.251 | 28.675 | [5 empty] | 0 | 13.986 | 8 | 5.4456 | 5.1011 | 4.5674 | 4.2857 | 0.81537 | 14.9731
2006-01-27 | 10:47 | 0 | 16.587 | 0 | 4 | 0 | 56.478 | 56.905 | 42.049 | 42.473 | 35.256 | 26.338 | 3.851 | 1 | 0 | 60.088 | 56.366 | 40.193 | 17.353 | 0 | 0 | 58.206 | 28.653 | [5 empty] | 0 | 14.005 | 9 | 5.475 | 5.129 | 4.5686 | 4.2857 | 0.84333 | 15.4033
2006-01-27 | 10:48 | 1 | 16.642 | 0 | 4 | 0 | 56.597 | 56.955 | 42.03 | 42.525 | 35.519 | 26.272 | 4.235 | 1 | 0 | 60.095 | 56.373 | 40.15 | 17.431 | 0 | 0 | 58.187 | 28.729 | [5 empty] | 16.642 | 14.072 | 10 | 5.3632 | 5.0228 | 4.564 | 4.2857 | 0.73704 | 13.7426
2006-01-27 | 10:49 | 0 | 16.765 | 0 | 4 | 0 | 56.62 | 56.978 | 42.078 | 42.571 | 35.285 | 26.296 | 3.931 | 1 | 0 | 60.072 | 56.373 | 40.126 | 17.431 | 0 | 0 | 58.187 | 28.729 | [5 empty] | 0 | 14.049 | 11 | 5.4517 | 5.1069 | 4.5676 | 4.2857 | 0.82118 | 15.0629
2006-01-27 | 10:50 | 0 | 16.637 | 0 | 4 | 0 | 56.435 | 56.928 | 42.001 | 42.566 | 34.95 | 26.171 | 3.748 | 2 | 0 | 59.999 | 56.277 | 40.215 | 17.328 | 0 | 0 | 58.117 | 28.724 | [5 empty] | 0 | 13.869 | 12 | 5.505 | 5.1576 | 4.5698 | 4.2857 | 0.87184 | 15.8373
2006-01-27 | 10:51 | 0 | 16.612 | 0 | 4 | 1 | 56.478 | 56.839 | 41.977 | 42.401 | 34.928 | 26.218 | 3.952 | 1 | 0 | 60.022 | 56.3 | 40.121 | 17.303 | 0 | 0 | 58.094 | 28.699 | [5 empty] | 0 | 14.077 | 13 | 5.4456 | 5.1011 | 4.5674 | 4.2857 | 0.81537 | 14.9731
2006-01-27 | 10:52 | 1 | 16.637 | 0 | 4 | 0 | 56.458 | 56.861 | 41.956 | 42.377 | 34.67 | 26.098 | 3.952 | 1 | 0 | 60.022 | 56.277 | 40.145 | 17.328 | 0 | 0 | 58.139 | 28.699 | [5 empty] | 16.637 | 14.081 | 0 | 5.4456 | 5.1011 | 4.5674 | 4.2857 | 0.81537 | 14.9731
2006-01-27 | 10:53 | 0 | 16.612 | 0 | 4 | 0 | 56.389 | 56.839 | 41.913 | 42.384 | 35.098 | 26.176 | 3.957 | 1 | 0 | 60.049 | 56.327 | 40.267 | 17.383 | 0 | 0 | 58.076 | 28.729 | [5 empty] | 0 | 14.005 | 1 | 5.4441 | 5.0997 | 4.897 | 4.6154 | 0.48432 | 8.8962
2006-01-27 | 10:54 | 0 | 16.642 | 0 | 4 | 0 | 56.485 | 56.909 | 42.03 | 42.384 | 35.167 | 26.127 | 4.057 | 1 | 0 | 60.027 | 56.305 | 40.198 | 17.383 | 0 | 0 | 58.121 | 28.753 | [5 empty] | 0 | 14.101 | 2 | 5.415 | 5.072 | 4.8958 | 4.6154 | 0.45664 | 8.4328
2006-01-27 | 10:55 | 0 | 16.667 | 0 | 4 | 0 | 56.574 | 56.889 | 42.195 | 42.477 | 35.966 | 26.127 | 4.336 | 1 | 0 | 59.981 | 56.282 | 40.222 | 17.358 | 0 | 0 | 58.053 | 28.802 | [5 empty] | 0 | 14.097 | 3 | 5.3338 | 4.9948 | 4.8925 | 4.6154 | 0.37941 | 7.1134
2006-01-27 | 10:56 | 1 | 16.612 | 1 | 4 | 0 | 56.592 | 56.994 | 42.001 | 42.566 | 35.962 | 25.953 | 4.204 | 2 | 0 | 59.976 | 56.254 | 40.215 | 17.328 | 0 | 0 | 58.094 | 28.773 | [5 empty] | 16.612 | 14.026 | 4 | 5.3722 | 5.0313 | 4.8941 | 4.6154 | 0.41595 | 7.7426
2006-01-27 | 10:57 | 0 | 16.642 | 0 | 4 | 0 | 56.485 | 57.021 | 42.03 | 42.525 | 36.014 | 25.982 | 4.032 | 1 | 0 | 59.981 | 56.259 | 40.339 | 17.358 | 0 | 0 | 58.121 | 28.824 | [5 empty] | 0 | 13.96 | 5 | 5.4223 | 5.0789 | 4.8961 | 4.6154 | 0.46356 | 8.5491
2006-01-27 | 10:58 | 0 | 16.642 | 0 | 4 | 0 | 56.462 | 56.955 | 42.03 | 42.642 | 35.897 | 25.982 | 4.312 | 1 | 0 | 59.96 | 56.259 | 40.339 | 17.358 | 0 | 0 | 58.076 | 28.824 | [5 empty] | 0 | 13.82 | 6 | 5.3407 | 5.0014 | 4.8928 | 4.6154 | 0.38605 | 7.2285
2006-01-27 | 10:59 | 0 | 16.617 | 0 | 4 | 0 | 56.394 | 56.955 | 42.054 | 42.547 | 35.191 | 26.007 | 4.109 | 1 | 0 | 60.004 | 56.238 | 40.243 | 17.333 | 0 | 0 | 58.032 | 28.824 | [5 empty] | 0 | 13.847 | 7 | 5.3999 | 5.0576 | 4.8952 | 4.6154 | 0.44224 | 8.1899
2006-01-27 | 11:00 | 1 | 16.617 | 0 | 4 | 0 | 56.259 | 56.843 | 42.102 | 42.501 | 35.002 | 25.887 | 4.413 | 1 | 0 | 60.004 | 56.216 | 40.291 | 17.333 | 0 | 0 | 58.076 | 28.898 | [5 empty] | 16.617 | 13.758 | 8 | 5.3113 | 4.9735 | 4.8916 | 4.6154 | 0.3581 | 6.7421
2006-01-27 | 11:01 | 0 | 16.617 | 0 | 4 | 0 | 56.574 | 56.775 | 42.123 | 42.642 | 35.426 | 25.862 | 4.261 | 1 | 0 | 59.938 | 56.193 | 40.291 | 17.358 | 0 | 0 | 58.009 | 28.873 | [5 empty] | 0 | 13.932 | 9 | 5.3556 | 5.0156 | 4.8934 | 4.6154 | 0.40017 | 7.472
2006-01-27 | 11:02 | 0 | 16.642 | 0 | 4 | 0 | 56.439 | 56.955 | 42.243 | 42.525 | 35.167 | 25.911 | 4.135 | 2 | 0 | 59.938 | 56.193 | 40.315 | 17.333 | 0 | 0 | 58.009 | 28.873 | [5 empty] | 0 | 13.914 | 10 | 5.3923 | 5.0504 | 4.8949 | 4.6154 | 0.43505 | 8.068
2006-01-27 | 11:03 | 0 | 16.617 | 0 | 4 | 0 | 56.193 | 56.798 | 42.219 | 42.571 | 34.861 | 25.838 | 4.083 | 1 | 0 | 59.981 | 56.193 | 40.291 | 17.358 | 0 | 0 | 57.987 | 28.873 | [5 empty] | 0 | 13.622 | 11 | 5.4074 | 5.0648 | 4.8955 | 4.6154 | 0.44944 | 8.3115
2006-01-27 | 11:04 | 1 | 16.675 | 0 | 4 | 1 | 56.245 | 56.761 | 42.154 | 42.578 | 34.282 | 25.87 | 4.269 | 1 | 0 | 59.944 | 56.2 | 40.415 | 17.416 | 0 | 0 | 57.993 | 28.905 | [5 empty] | 16.675 | 13.667 | 12 | 5.3533 | 5.0133 | 4.8933 | 4.6154 | 0.39796 | 7.4339
2006-01-27 | 11:05 | 0 | 16.642 | 1 | 4 | 0 | 56.079 | 56.597 | 42.219 | 42.547 | 34.062 | 25.911 | 4.083 | 1 | 0 | 59.915 | 56.193 | 40.363 | 17.358 | 0 | 0 | 58.009 | 28.873 | [5 empty] | 0 | 13.532 | 0 | 5.4074 | 5.0648 | 4.8955 | 4.6154 | 0.44944 | 8.3115
2006-01-27 | 11:06 | 0 | 16.617 | 0 | 4 | 0 | 56.056 | 56.505 | 42.078 | 42.525 | 34.51 | 25.838 | 4.413 | 1 | 0 | 59.915 | 56.17 | 40.384 | 17.383 | 0 | 0 | 57.987 | 28.922 | [5 empty] | 0 | 13.531 | 1 | 5.3113 | 4.9735 | 4.5619 | 4.2857 | 0.68777 | 12.949
2006-01-27 | 11:07 | 0 | 16.659 | 0 | 4 | 0 | 56.072 | 56.636 | 42.119 | 42.353 | 34.785 | 25.879 | 4.405 | 1 | 0 | 59.954 | 56.186 | 40.356 | 17.376 | 0 | 0 | 57.98 | 28.915 | [5 empty] | 0 | 13.719 | 2 | 5.3137 | 4.9757 | 4.562 | 4.2857 | 0.68998 | 12.985
2006-01-27 | 11:08 | 1 | 16.609 | 0 | 4 | 0 | 55.958 | 56.544 | 42.071 | 42.305 | 34.809 | 25.904 | 4.431 | 2 | 0 | 59.931 | 56.163 | 40.308 | 17.401 | 0 | 0 | 57.98 | 28.94 | [5 empty] | 16.609 | 13.653 | 3 | 5.3061 | 4.9685 | 4.5617 | 4.2857 | 0.68278 | 12.8679
2006-01-27 | 11:09 | 0 | 16.69 | 0 | 4 | 0 | 56.077 | 56.437 | 42.076 | 42.193 | 35.208 | 26 | 4.405 | 1 | 0 | 59.954 | 56.163 | 40.332 | 17.376 | 0 | 0 | 57.934 | 28.94 | [5 empty] | 0 | 13.884 | 4 | 5.3137 | 4.9757 | 4.562 | 4.2857 | 0.68998 | 12.985
2006-01-27 | 11:10 | 0 | 16.685 | 0 | 5 | 0 | 56.119 | 56.544 | 41.977 | 41.977 | 35.773 | 25.975 | 4.227 | 1 | 0 | 59.976 | 56.163 | 40.356 | 17.426 | 0 | 0 | 57.913 | 28.964 | [5 empty] | 0 | 14.142 | 5 | 5.3655 | 5.025 | 4.5641 | 4.2857 | 0.73925 | 13.7779
2006-01-27 | 11:11 | 1 | 16.69 | 0 | 4 | 0 | 56.054 | 56.594 | 41.958 | 41.769 | 35.919 | 26.054 | 4.132 | 1 | 0 | 59.958 | 56.147 | 40.36 | 17.406 | 0 | 0 | 57.872 | 28.994 | [5 empty] | 16.69 | 14.285 | 6 | 5.3932 | 5.0513 | 4.5653 | 4.2857 | 0.76555 | 14.1948
2006-01-27 | 11:12 | 0 | 16.715 | 0 | 4 | 0 | 56.282 | 56.483 | 41.958 | 41.628 | 37.048 | 25.98 | 4.31 | 1 | 0 | 59.981 | 56.147 | 40.337 | 17.456 | 0 | 0 | 57.918 | 28.994 | [5 empty] | 0 | 14.654 | 7 | 5.3413 | 5.002 | 4.5632 | 4.2857 | 0.71628 | 13.4101
2006-01-27 | 11:13 | 0 | 16.685 | 0 | 4 | 0 | 56.232 | 56.725 | 41.86 | 41.506 | 37.205 | 26.12 | 4.531 | 2 | 0 | 59.885 | 56.096 | 40.356 | 17.449 | 0 | 0 | 57.756 | 28.986 | [5 empty] | 0 | 14.726 | 8 | 5.277 | 4.9408 | 4.5605 | 4.2857 | 0.6551 | 12.4144
2006-01-27 | 11:14 | 0 | 16.664 | 1 | 5 | 0 | 56.124 | 56.752 | 41.841 | 41.394 | 37.54 | 26.054 | 4.513 | 1 | 0 | 59.89 | 56.147 | 40.219 | 17.456 | 0 | 0 | 57.829 | 29.04 | [5 empty] | 0 | 14.73 | 9 | 5.2822 | 4.9458 | 4.5608 | 4.2857 | 0.66009 | 12.4964
2006-01-27 | 11:15 | 1 | 16.685 | 0 | 4 | 0 | 56.209 | 56.636 | 41.765 | 41.365 | 37.557 | 26.049 | 4.379 | 1 | 0 | 59.885 | 56.072 | 40.284 | 17.426 | 0 | 0 | 57.756 | 29.035 | [5 empty] | 16.685 | 14.844 | 10 | 5.3212 | 4.9829 | 4.5623 | 4.2857 | 0.69718 | 13.1018
2006-01-27 | 11:16 | 0 | 16.659 | 0 | 4 | 0 | 56.026 | 56.567 | 41.6 | 41.32 | 37.818 | 26.073 | 4.354 | 2 | 0 | 59.842 | 56.049 | 40.238 | 17.401 | 0 | 0 | 57.733 | 29.035 | [5 empty] | 0 | 14.706 | 11 | 5.3285 | 4.9898 | 4.5626 | 4.2857 | 0.7041 | 13.2138
2006-01-27 | 11:17 | 0 | 16.69 | 0 | 4 | 0 | 56.077 | 56.594 | 41.628 | 41.466 | 38.105 | 26.103 | 4.361 | 1 | 0 | 59.842 | 56.026 | 40.215 | 17.401 | 0 | 0 | 57.802 | 29.035 | [5 empty] | 0 | 14.611 | 12 | 5.3265 | 4.9879 | 4.5626 | 4.2857 | 0.70216 | 13.1825
2006-01-27 | 11:18 | 1 | 16.69 | 0 | 5 | 1 | 56.077 | 56.416 | 41.628 | 41.394 | 38.409 | 26.198 | 4.384 | 1 | 0 | 59.869 | 56.077 | 40.313 | 17.456 | 0 | 0 | 57.806 | 29.114 | [5 empty] | 16.69 | 14.683 | 13 | 5.3198 | 4.9815 | 4.5623 | 4.2857 | 0.69579 | 13.0794
2006-01-27 | 11:19 | 0 | 16.69 | 0 | 4 | 0 | 56.213 | 56.729 | 41.724 | 41.418 | 38.267 | 26.247 | 4.536 | 2 | 0 | 59.913 | 56.1 | 40.384 | 17.431 | 0 | 0 | 57.738 | 29.089 | [5 empty] | 0 | 14.795 | 0 | 5.2755 | 4.9394 | 4.5605 | 4.2857 | 0.65372 | 12.3916
2006-01-27 | 11:20 | 0 | 16.715 | 0 | 4 | 0 | 56.168 | 56.617 | 41.7 | 41.466 | 38.55 | 26.318 | 4.714 | 1 | 0 | 59.869 | 56.077 | 40.313 | 17.456 | 0 | 0 | 57.738 | 29.114 | [5 empty] | 0 | 14.702 | 1 | 5.2237 | 4.8902 | 5.2727 | 5 | -0.10984 | -2.1026
2006-01-27 | 11:21 | 0 | 16.664 | 0 | 4 | 0 | 56.147 | 56.683 | 41.559 | 41.748 | 38.126 | 26.294 | 4.536 | 1 | 0 | 59.846 | 56.054 | 40.289 | 17.406 | 0 | 0 | 57.738 | 29.114 | [5 empty] | 0 | 14.399 | 2 | 5.2755 | 4.9394 | 5.2748 | 5 | -0.060565 | -1.148
2006-01-27 | 11:22 | 1 | 16.69 | 0 | 5 | 0 | 56.124 | 56.483 | 41.652 | 41.559 | 37.988 | 26.39 | 4.488 | 2 | 0 | 59.89 | 56.077 | 40.243 | 17.431 | 0 | 0 | 57.738 | 29.114 | [5 empty] | 16.69 | 14.565 | 3 | 5.2895 | 4.9527 | 5.2753 | 5 | -0.047278 | -0.89382
2006-01-27 | 11:23 | 0 | 16.664 | 0 | 4 | 0 | 56.077 | 56.549 | 41.652 | 41.628 | 37.775 | 26.247 | 4.74 | 1 | 0 | 59.824 | 56.03 | 40.337 | 17.456 | 0 | 0 | 57.715 | 29.138 | [5 empty] | 0 | 14.449 | 4 | 5.2161 | 4.883 | 5.2724 | 5 | -0.11703 | -2.2437
2006-01-27 | 11:24 | 0 | 16.69 | 1 | 4 | 0 | 56.1 | 56.528 | 41.607 | 41.628 | 37.799 | 26.343 | 4.74 | 1 | 0 | 59.846 | 56.03 | 40.384 | 17.456 | 0 | 0 | 57.715 | 29.138 | [5 empty] | 0 | 14.472 | 5 | 5.2161 | 4.883 | 5.2724 | 5 | -0.11703 | -2.2437
2006-01-27 | 11:25 | 0 | 16.664 | 0 | 5 | 0 | 56.077 | 56.528 | 41.7 | 41.7 | 37.799 | 26.294 | 4.663 | 1 | 0 | 59.824 | 56.009 | 40.313 | 17.456 | 0 | 0 | 57.761 | 29.138 | [5 empty] | 0 | 14.377 | 6 | 5.2385 | 4.9043 | 5.2733 | 5 | -0.095718 | -1.8272
2006-01-27 | 11:26 | 1 | 16.715 | 0 | 4 | 0 | 55.895 | 56.528 | 41.748 | 41.652 | 37.306 | 26.39 | 4.663 | 2 | 0 | 59.824 | 56.03 | 40.36 | 17.456 | 0 | 0 | 57.715 | 29.16 | [5 empty] | 16.715 | 14.243 | 7 | 5.2385 | 4.9043 | 5.2733 | 5 | -0.095718 | -1.8272
2006-01-27 | 11:27 | 0 | 16.69 | 0 | 4 | 0 | 56.147 | 56.348 | 41.724 | 41.817 | 37.069 | 26.534 | 4.462 | 1 | 0 | 59.869 | 56.03 | 40.43 | 17.431 | 0 | 0 | 57.738 | 29.16 | [5 empty] | 0 | 14.33 | 8 | 5.2971 | 4.9599 | 5.2756 | 5 | -0.040082 | -0.75668
2006-01-27 | 11:28 | 0 | 16.69 | 0 | 4 | 0 | 56.1 | 56.46 | 41.817 | 41.793 | 37 | 26.414 | 4.663 | 1 | 0 | 59.824 | 56.03 | 40.502 | 17.456 | 0 | 0 | 57.761 | 29.138 | [5 empty] | 0 | 14.307 | 9 | 5.2385 | 4.9043 | 5.2733 | 5 | -0.095718 | -1.8272
2006-01-27 | 11:29 | 1 | 16.69 | 0 | 5 | 0 | 56.077 | 56.572 | 41.91 | 42.03 | 36.906 | 26.512 | 4.536 | 2 | 0 | 59.846 | 55.986 | 40.478 | 17.431 | 0 | 0 | 57.738 | 29.16 | [5 empty] | 16.69 | 14.047 | 10 | 5.2755 | 4.9394 | 5.2748 | 5 | -0.060565 | -1.148
2006-01-27 | 11:30 | 0 | 16.69 | 0 | 4 | 1 | 56.147 | 56.594 | 41.889 | 41.91 | 37.492 | 26.439 | 4.663 | 1 | 0 | 59.801 | 56.009 | 40.595 | 17.479 | 0 | 0 | 57.672 | 29.185 | [5 empty] | 0 | 14.237 | 11 | 5.2385 | 4.9043 | 5.2733 | 5 | -0.095718 | -1.8272
2006-01-27 | 11:31 | 0 | 16.69 | 0 | 4 | 0 | 56.168 | 56.663 | 41.91 | 41.982 | 37.327 | 26.488 | 4.488 | 1 | 0 | 59.801 | 55.986 | 40.502 | 17.456 | 0 | 0 | 57.694 | 29.185 | [5 empty] | 0 | 14.186 | 0 | 5.2895 | 4.9527 | 5.2753 | 5 | -0.047278 | -0.89382
2006-01-27 | 11:32 | 0 | 16.664 | 0 | 4 | 0 | 56.168 | 56.617 | 41.982 | 42.006 | 36.928 | 26.534 | 4.84 | 1 | 0 | 59.801 | 55.916 | 40.549 | 17.431 | 0 | 0 | 57.672 | 29.209 | [5 empty] | 0 | 14.162 | 1 | 5.187 | 4.8553 | 4.8866 | 4.6154 | 0.2399 | 4.6251
2006-01-27 | 11:33 | 1 | 16.664 | 1 | 4 | 0 | 56.124 | 56.572 | 42.076 | 42.03 | 36.906 | 26.463 | 4.714 | 1 | 0 | 59.801 | 55.963 | 40.549 | 17.529 | 0 | 0 | 57.626 | 29.209 | [5 empty] | 16.664 | 14.094 | 2 | 5.2237 | 4.8902 | 4.8881 | 4.6154 | 0.27478 | 5.2603
2006-01-27 | 11:34 | 0 | 16.69 | 0 | 5 | 0 | 56.124 | 56.505 | 42.123 | 42.076 | 36.129 | 26.512 | 4.714 | 2 | 0 | 59.801 | 55.916 | 40.571 | 17.456 | 0 | 0 | 57.649 | 29.234 | [5 empty] | 0 | 14.048 | 3 | 5.2237 | 4.8902 | 4.8881 | 4.6154 | 0.27478 | 5.2603
2006-01-27 | 11:35 | 0 | 16.69 | 0 | 4 | 0 | 55.939 | 56.483 | 42.147 | 42.099 | 35.612 | 26.559 | 4.614 | 1 | 0 | 59.778 | 55.916 | 40.595 | 17.479 | 0 | 0 | 57.649 | 29.258 | [5 empty] | 0 | 13.84 | 4 | 5.2528 | 4.9178 | 4.8892 | 4.6154 | 0.30246 | 5.7581
2006-01-27 | 11:36 | 0 | 16.69 | 0 | 4 | 0 | 56.054 | 56.394 | 42.006 | 42.217 | 35.588 | 26.367 | 4.588 | 1 | 0 | 59.778 | 55.916 | 40.736 | 17.504 | 0 | 0 | 57.649 | 29.258 | [5 empty] | 0 | 13.837 | 5 | 5.2604 | 4.925 | 4.8895 | 4.6154 | 0.30966 | 5.8866
2006-01-27 | 11:37 | 1 | 16.715 | 0 | 4 | 0 | 56.124 | 56.549 | 42.076 | 42.169 | 35.847 | 26.559 | 4.943 | 2 | 0 | 59.735 | 55.916 | 40.76 | 17.504 | 0 | 0 | 57.649 | 29.258 | [5 empty] | 16.715 | 13.955 | 6 | 5.157 | 4.8268 | 4.8854 | 4.6154 | 0.21139 | 4.0991
2006-01-27 | 11:38 | 0 | 16.715 | 0 | 4 | 0 | 56.213 | 56.594 | 42.123 | 42.358 | 36.153 | 26.294 | 4.663 | 1 | 0 | 59.735 | 55.848 | 40.712 | 17.479 | 0 | 0 | 57.603 | 29.234 | [5 empty] | 0 | 13.855 | 7 | 5.2385 | 4.9043 | 4.8887 | 4.6154 | 0.2889 | 5.5148
2006-01-27 | 11:39 | 0 | 16.715 | 0 | 5 | 0 | 56.213 | 56.572 | 42.217 | 42.31 | 35.33 | 26.414 | 4.513 | 1 | 0 | 59.778 | 55.872 | 40.712 | 17.456 | 0 | 0 | 57.603 | 29.258 | [5 empty] | 0 | 13.903 | 8 | 5.2822 | 4.9458 | 4.8904 | 4.6154 | 0.33042 | 6.2553
2006-01-27 | 11:40 | 1 | 16.74 | 0 | 4 | 0 | 56.394 | 56.729 | 42.31 | 42.571 | 35.024 | 26.583 | 4.64 | 1 | 0 | 59.735 | 55.872 | 40.784 | 17.504 | 0 | 0 | 57.56 | 29.258 | [5 empty] | 16.74 | 13.823 | 9 | 5.2452 | 4.9106 | 4.8889 | 4.6154 | 0.29526 | 5.6292
2006-01-27 | 11:41 | 0 | 16.715 | 0 | 4 | 0 | 56.213 | 56.683 | 42.169 | 42.499 | 35.024 | 26.343 | 4.815 | 1 | 0 | 59.712 | 55.848 | 40.829 | 17.456 | 0 | 0 | 57.626 | 29.283 | [5 empty] | 0 | 13.714 | 10 | 5.1943 | 4.8622 | 4.8869 | 4.6154 | 0.24682 | 4.7518
2006-01-27 | 11:42 | 0 | 16.715 | 1 | 4 | 0 | 56.191 | 56.64 | 42.193 | 42.592 | 34.345 | 26.294 | 4.866 | 2 | 0 | 59.712 | 55.825 | 40.808 | 17.529 | 0 | 0 | 57.649 | 29.283 | [5 empty] | 0 | 13.599 | 11 | 5.1794 | 4.8481 | 4.8863 | 4.6154 | 0.23271 | 4.4929
2006-01-27 | 11:43 | 0 | 16.69 | 0 | 4 | 1 | 56.1 | 56.572 | 42.217 | 42.547 | 33.708 | 26.367 | 4.866 | 1 | 0 | 59.689 | 55.802 | 40.853 | 17.479 | 0 | 0 | 57.626 | 29.305 | [5 empty] | 0 | 13.553 | 12 | 5.1794 | 4.8481 | 4.8863 | 4.6154 | 0.23271 | 4.4929
2006-01-27 | 11:44 | 1 | 16.715 | 0 | 4 | 0 | 56.077 | 56.528 | 42.169 | 42.592 | 33.309 | 26.269 | 4.866 | 1 | 0 | 59.712 | 55.802 | 40.829 | 17.529 | 0 | 0 | 57.58 | 29.329 | [5 empty] | 16.715 | 13.485 | 0 | 5.1794 | 4.8481 | 4.8863 | 4.6154 | 0.23271 | 4.4929
2006-01-27 | 11:45 | 0 | 16.715 | 0 | 4 | 0 | 56.191 | 56.528 | 42.31 | 42.616 | 34.39 | 26.318 | 4.866 | 1 | 0 | 59.735 | 55.848 | 40.925 | 17.529 | 0 | 0 | 57.56 | 29.305 | [5 empty] | 0 | 13.575 | 1 | 5.1794 | 4.8481 | 4.2709 | 4 | 0.84809 | 16.3742
2006-01-27 | 11:46 | 0 | 16.715 | 0 | 4 | 0 | 56.1 | 56.683 | 42.31 | 42.664 | 33.333 | 26.294 | 4.84 | 1 | 0 | 59.735 | 55.778 | 40.925 | 17.479 | 0 | 0 | 57.626 | 29.354 | [5 empty] | 0 | 13.436 | 2 | 5.187 | 4.8553 | 4.2712 | 4 | 0.85529 | 16.4891
2006-01-27 | 11:47 | 0 | 16.702 | 0 | 3 | 0 | 56.156 | 56.469 | 42.226 | 42.745 | 33.462 | 26.257 | 4.828 | 2 | 0 | 59.652 | 55.743 | 40.958 | 17.466 | 0 | 0 | 57.635 | 29.388 | [5 empty] | 0 | 13.411 | 3 | 5.1905 | 4.8586 | 4.2713 | 4 | 0.85861 | 16.542
2006-01-27 | 11:48 | 1 | 16.677 | 0 | 4 | 0 | 56.086 | 56.537 | 42.439 | 42.956 | 33.744 | 26.353 | 5.132 | 1 | 0 | 59.652 | 55.788 | 41.028 | 17.492 | 0 | 0 | 57.612 | 29.366 | [5 empty] | 16.677 | 13.13 | 4 | 5.102 | 4.7745 | 4.2677 | 4 | 0.77446 | 15.1797
2006-01-27 | 11:49 | 0 | 16.71 | 0 | 4 | 0 | 56.229 | 56.633 | 42.398 | 42.705 | 33.938 | 26.264 | 4.913 | 1 | 0 | 59.682 | 55.774 | 40.966 | 17.499 | 0 | 0 | 57.599 | 29.388 | [5 empty] | 0 | 13.524 | 5 | 5.1657 | 4.8351 | 4.2703 | 4 | 0.83508 | 16.1658
2006-01-27 | 11:50 | 0 | 16.702 | 0 | 4 | 0 | 56.312 | 56.715 | 42.415 | 42.697 | 34.424 | 26.233 | 5.157 | 1 | 0 | 59.652 | 55.72 | 40.982 | 17.466 | 0 | 0 | 57.523 | 29.388 | [5 empty] | 0 | 13.615 | 6 | 5.0947 | 4.7675 | 4.2674 | 4 | 0.76754 | 15.0656
2006-01-27 | 11:51 | 0 | 16.702 | 1 | 4 | 0 | 56.268 | 56.784 | 42.25 | 42.745 | 34.12 | 26.233 | 4.652 | 1 | 0 | 59.652 | 55.72 | 40.958 | 17.466 | 0 | 0 | 57.478 | 29.366 | [5 empty] | 0 | 13.523 | 7 | 5.2417 | 4.9073 | 4.2734 | 4 | 0.90733 | 17.3096
2006-01-27 | 11:52 | 1 | 16.702 | 0 | 4 | 0 | 56.268 | 56.604 | 42.391 | 42.721 | 34.12 | 26.088 | 4.879 | 2 | 0 | 59.609 | 55.697 | 41.076 | 17.466 | 0 | 0 | 57.434 | 29.413 | [5 empty] | 16.702 | 13.547 | 8 | 5.1756 | 4.8445 | 4.2707 | 4 | 0.84449 | 16.3167
2006-01-27 | 11:53 | 0 | 16.735 | 0 | 4 | 0 | 56.252 | 56.656 | 42.446 | 42.752 | 34.175 | 26.289 | 4.812 | 1 | 0 | 59.773 | 55.774 | 41.224 | 17.673 | 0 | 0 | 57.395 | 29.445 | [5 empty] | 0 | 13.5 | 9 | 5.1951 | 4.863 | 4.2715 | 4 | 0.86304 | 16.6124
2006-01-27 | 11:54 | 0 | 16.702 | 0 | 4 | 0 | 56.268 | 56.626 | 42.415 | 42.697 | 33.744 | 26.208 | 4.905 | 1 | 0 | 59.652 | 55.673 | 41.1 | 17.466 | 0 | 0 | 57.322 | 29.437 | [5 empty] | 0 | 13.571 | 10 | 5.1681 | 4.8373 | 4.2704 | 4 | 0.8373 | 16.2013
2006-01-27 | 11:55 | 0 | 16.71 | 0 | 4 | 0 | 56.207 | 56.702 | 42.329 | 42.798 | 33.445 | 26.264 | 5.013 | 1 | 0 | 59.705 | 55.727 | 41.107 | 17.524 | 0 | 0 | 57.373 | 29.445 | [5 empty] | 0 | 13.409 | 11 | 5.1366 | 4.8074 | 4.2691 | 4 | 0.8074 | 15.7186
2006-01-27 | 11:56 | 1 | 16.735 | 0 | 4 | 0 | 56.252 | 56.745 | 42.353 | 42.939 | 34.196 | 26.144 | 4.838 | 1 | 0 | 59.661 | 55.68 | 41.272 | 17.477 | 0 | 0 | 57.306 | 29.469 | [5 empty] | 16.735 | 13.313 | 12 | 5.1876 | 4.8558 | 4.2712 | 4 | 0.85584 | 16.4979
2006-01-27 | 11:57 | 0 | 16.677 | 0 | 4 | 0 | 56.177 | 56.715 | 42.346 | 42.839 | 33.79 | 26.088 | 4.727 | 1 | 0 | 59.563 | 55.65 | 41.169 | 17.492 | 0 | 0 | 57.322 | 29.437 | [5 empty] | 0 | 13.338 | 13 | 5.2199 | 4.8866 | 4.2725 | 4 | 0.88657 | 16.9844
2006-01-27 | 11:58 | 0 | 16.677 | 0 | 4 | 1 | 56.133 | 56.672 | 42.298 | 42.767 | 33.579 | 26.137 | 4.549 | 1 | 0 | 59.609 | 55.65 | 41.076 | 17.492 | 0 | 0 | 57.3 | 29.413 | [5 empty] | 0 | 13.366 | 14 | 5.2717 | 4.9358 | 4.2746 | 4 | 0.93584 | 17.752
2006-01-27 | 11:59 | 0 | 16.735 | 0 | 4 | 0 | 56.275 | 56.679 | 42.422 | 42.752 | 33.727 | 26.12 | 4.56 | 1 | 0 | 59.616 | 55.68 | 41.176 | 17.499 | 0 | 0 | 57.418 | 29.469 | [5 empty] | 0 | 13.523 | 0 | 5.2685 | 4.9328 | 4.2745 | 4 | 0.93279 | 17.705
2006-01-27 | 12:00 | 0 | 16.677 | 0 | 4 | 0 | 56.291 | 56.672 | 42.367 | 42.886 | 33.462 | 26.088 | 4.575 | 2 | 0 | 59.586 | 55.582 | 41.193 | 17.466 | 0 | 0 | 57.343 | 29.437 | [5 empty] | 0 | 13.405 | 1 | 5.2642 | 4.9286 | 4.2743 | 4 | 0.92864 | 17.6408
2006-01-27 | 12:01 | 1 | 16.727 | 1 | 4 | 0 | 56.223 | 56.626 | 42.415 | 42.767 | 33.555 | 26.161 | 4.701 | 1 | 0 | 59.609 | 55.606 | 41.169 | 17.615 | 0 | 0 | 57.3 | 29.413 | [5 empty] | 16.727 | 13.456 | 2 | 5.2275 | 4.8938 | 4.2728 | 4 | 0.89376 | 17.0974
2006-01-27 | 12:02 | 0 | 16.76 | 0 | 4 | 0 | 56.252 | 56.702 | 42.353 | 42.776 | 33.61 | 26.12 | 4.761 | 1 | 0 | 59.57 | 55.659 | 41.2 | 17.524 | 0 | 0 | 57.284 | 29.445 | [5 empty] | 0 | 13.476 | 3 | 5.21 | 4.8772 | 4.2721 | 4 | 0.87716 | 16.836
2006-01-27 | 12:03 | 0 | 16.735 | 0 | 4 | 0 | 56.275 | 56.722 | 42.305 | 42.918 | 33.751 | 26.073 | 4.812 | 1 | 0 | 59.593 | 55.636 | 41.224 | 17.549 | 0 | 0 | 57.284 | 29.469 | [5 empty] | 0 | 13.357 | 4 | 5.1951 | 4.863 | 4.2715 | 4 | 0.86304 | 16.6124
2006-01-27 | 12:04 | 0 | 16.71 | 0 | 4 | 0 | 56.275 | 56.791 | 42.353 | 42.894 | 33.515 | 26.169 | 4.786 | 1 | 0 | 59.57 | 55.704 | 41.389 | 17.499 | 0 | 0 | 57.329 | 29.494 | [5 empty] | 0 | 13.381 | 5 | 5.2027 | 4.8702 | 4.2718 | 4 | 0.87024 | 16.7266
2006-01-27 | 12:05 | 1 | 16.735 | 0 | 4 | 0 | 56.275 | 56.679 | 42.353 | 42.752 | 33.469 | 26 | 4.913 | 1 | 0 | 59.57 | 55.566 | 41.296 | 17.499 | 0 | 0 | 57.329 | 29.518 | [5 empty] | 16.735 | 13.523 | 6 | 5.1657 | 4.8351 | 4.2703 | 4 | 0.83508 | 16.1658
2006-01-27 | 12:06 | 0 | 16.71 | 0 | 3 | 0 | 56.229 | 56.745 | 42.377 | 42.776 | 33.493 | 26.098 | 4.838 | 1 | 0 | 59.57 | 55.566 | 41.272 | 17.499 | 0 | 0 | 57.284 | 29.518 | [5 empty] | 0 | 13.453 | 7 | 5.1876 | 4.8558 | 4.2712 | 4 | 0.85584 | 16.4979
2006-01-27 | 12:07 | 0 | 16.687 | 0 | 4 | 0 | 56.145 | 56.638 | 42.238 | 42.803 | 32.979 | 26.051 | 4.838 | 2 | 0 | 59.529 | 55.524 | 41.322 | 17.454 | 0 | 0 | 57.288 | 29.447 | [5 empty] | 0 | 13.342 | 8 | 5.1876 | 4.8558 | 4.2712 | 4 | 0.85584 | 16.4979
2006-01-27 | 12:08 | 0 | 16.72 | 0 | 4 | 0 | 56.195 | 56.622 | 42.339 | 42.738 | 32.299 | 26.13 | 5.023 | 1 | 0 | 59.536 | 55.554 | 41.375 | 17.509 | 0 | 0 | 57.249 | 29.455 | [5 empty] | 0 | 13.457 | 9 | 5.1337 | 4.8046 | 4.269 | 4 | 0.80463 | 15.6736
2006-01-27 | 12:09 | 1 | 16.695 | 0 | 4 | 0 | 56.152 | 56.645 | 42.317 | 42.738 | 32.25 | 26.083 | 4.897 | 1 | 0 | 59.536 | 55.531 | 41.305 | 17.585 | 0 | 0 | 57.338 | 29.504 | [5 empty] | 16.695 | 13.414 | 10 | 5.1704 | 4.8395 | 4.2705 | 4 | 0.83951 | 16.2369
2006-01-27 | 12:10 | 0 | 16.72 | 1 | 4 | 0 | 55.944 | 56.556 | 42.339 | 42.858 | 31.84 | 26.034 | 4.897 | 1 | 0 | 59.515 | 55.487 | 41.329 | 17.487 | 0 | 0 | 57.361 | 29.528 | [5 empty] | 0 | 13.086 | 11 | 5.1704 | 4.8395 | 4.2705 | 4 | 0.83951 | 16.2369
2006-01-27 | 12:11 | 0 | 16.687 | 0 | 4 | 0 | 56.028 | 56.412 | 42.308 | 42.827 | 31.759 | 25.978 | 4.889 | 1 | 0 | 59.463 | 55.41 | 41.298 | 17.454 | 0 | 0 | 57.288 | 29.496 | [5 empty] | 0 | 13.201 | 12 | 5.1727 | 4.8417 | 4.2706 | 4 | 0.84172 | 16.2724
2006-01-27 | 12:12 | 0 | 16.75 | 0 | 4 | 0 | 56.11 | 56.448 | 42.391 | 42.815 | 32.039 | 26.257 | 5.232 | 1 | 0 | 59.52 | 55.559 | 41.568 | 17.665 | 0 | 0 | 57.389 | 29.533 | [5 empty] | 0 | 13.295 | 13 | 5.0728 | 4.7468 | 4.2666 | 4 | 0.74678 | 14.7212
2006-01-27 | 12:13 | 1 | 16.72 | 0 | 4 | 1 | 55.9 | 56.464 | 42.339 | 42.717 | 32.728 | 25.963 | 5.253 | 1 | 0 | 59.536 | 55.463 | 41.329 | 17.509 | 0 | 0 | 57.318 | 29.528 | [5 empty] | 16.72 | 13.183 | 14 | 5.0667 | 4.741 | 4.2663 | 4 | 0.74097 | 14.6242
2006-01-27 | 12:14 | 0 | 16.695 | 0 | 4 | 0 | 55.921 | 56.487 | 42.317 | 42.762 | 32.443 | 25.843 | 5.201 | 1 | 0 | 59.493 | 55.417 | 41.329 | 17.487 | 0 | 0 | 57.249 | 29.553 | [5 empty] | 0 | 13.159 | 0 | 5.0819 | 4.7554 | 4.2669 | 4 | 0.75536 | 14.8639
2006-01-27 | 12:15 | 0 | 16.72 | 0 | 4 | 0 | 55.806 | 56.286 | 42.293 | 42.738 | 32.323 | 25.938 | 5.075 | 2 | 0 | 59.447 | 55.393 | 41.375 | 17.487 | 0 | 0 | 57.206 | 29.528 | [5 empty] | 0 | 13.068 | 1 | 5.1186 | 4.7902 | 4.2684 | 4 | 0.79024 | 15.4387
2006-01-27 | 12:16 | 0 | 16.725 | 0 | 4 | 0 | 55.904 | 56.268 | 42.274 | 42.791 | 32.685 | 26.063 | 5.332 | 1 | 0 | 59.497 | 55.445 | 41.31 | 17.466 | 0 | 0 | 57.254 | 29.508 | [5 empty] | 0 | 13.113 | 2 | 5.0437 | 4.7191 | 4.2654 | 4 | 0.7191 | 14.2574
2006-01-27 | 12:17 | 1 | 16.75 | 0 | 4 | 0 | 55.972 | 56.334 | 42.298 | 42.721 | 32.919 | 25.992 | 5.433 | 1 | 0 | 59.474 | 55.421 | 41.358 | 17.466 | 0 | 0 | 57.322 | 29.629 | [5 empty] | 16.75 | 13.251 | 3 | 5.0143 | 4.6911 | 4.2642 | 4 | 0.69115 | 13.7835
2006-01-27 | 12:18 | 0 | 16.725 | 0 | 4 | 0 | 55.858 | 56.357 | 42.298 | 42.65 | 33.132 | 25.894 | 5.51 | 1 | 0 | 59.452 | 55.4 | 41.358 | 17.466 | 0 | 0 | 57.188 | 29.582 | [5 empty] | 0 | 13.208 | 4 | 4.9919 | 4.6698 | 4.2633 | 4 | 0.66983 | 13.4184
2006-01-27 | 12:19 | 0 | 16.725 | 1 | 3 | 0 | 55.79 | 56.268 | 42.274 | 42.745 | 32.826 | 25.992 | 5.332 | 1 | 0 | 59.474 | 55.421 | 41.358 | 17.492 | 0 | 0 | 57.165 | 29.582 | [5 empty] | 0 | 13.045 | 5 | 5.0437 | 4.7191 | 4.2654 | 4 | 0.7191 | 14.2574
2006-01-27 | 12:20 | 0 | 16.725 | 0 | 4 | 0 | 55.811 | 56.314 | 42.181 | 42.697 | 32.874 | 25.919 | 5.054 | 2 | 0 | 59.408 | 55.33 | 41.427 | 17.517 | 0 | 0 | 57.211 | 29.653 | [5 empty] | 0 | 13.114 | 6 | 5.1247 | 4.7961 | 4.2687 | 4 | 0.79605 | 15.5337
2006-01-27 | 12:21 | 1 | 16.757 | 0 | 4 | 0 | 55.82 | 56.252 | 42.257 | 42.681 | 32.385 | 25.951 | 5.088 | 1 | 0 | 59.458 | 55.384 | 41.434 | 17.549 | 0 | 0 | 57.217 | 29.638 | [5 empty] | 16.757 | 13.139 | 7 | 5.1148 | 4.7866 | 4.2683 | 4 | 0.78664 | 15.3798
2006-01-27 | 12:22 | 0 | 16.725 | 0 | 4 | 0 | 55.858 | 56.223 | 42.25 | 42.604 | 32.52 | 25.919 | 5.028 | 1 | 0 | 59.408 | 55.377 | 41.523 | 17.517 | 0 | 0 | 57.188 | 29.582 | [5 empty] | 0 | 13.254 | 8 | 5.1322 | 4.8032 | 4.269 | 4 | 0.80325 | 15.651
2006-01-27 | 12:23 | 0 | 16.732 | 0 | 4 | 0 | 55.935 | 56.298 | 42.305 | 42.657 | 32.407 | 25.83 | 5.062 | 1 | 0 | 59.438 | 55.337 | 41.482 | 17.524 | 0 | 0 | 57.195 | 29.66 | [5 empty] | 0 | 13.278 | 9 | 5.1223 | 4.7938 | 4.2686 | 4 | 0.79384 | 15.4976
2006-01-27 | 12:24 | 0 | 16.757 | 0 | 4 | 0 | 55.958 | 56.343 | 42.353 | 42.705 | 32.215 | 25.975 | 5.139 | 1 | 0 | 59.438 | 55.337 | 41.434 | 17.524 | 0 | 0 | 57.128 | 29.638 | [5 empty] | 0 | 13.253 | 10 | 5.0999 | 4.7725 | 4.2677 | 4 | 0.77252 | 15.1478
2006-01-27 | 12:25 | 0 | 16.732 | 0 | 4 | 0 | 56.002 | 56.41 | 42.236 | 42.752 | 32.264 | 25.855 | 5.317 | 1 | 0 | 59.392 | 55.27 | 41.458 | 17.549 | 0 | 0 | 57.149 | 29.638 | [5 empty] | 0 | 13.25 | 11 | 5.0481 | 4.7233 | 4.2656 | 4 | 0.72325 | 14.3273
2006-01-27 | 12:26 | 1 | 16.732 | 0 | 4 | 0 | 55.935 | 56.364 | 42.281 | 42.657 | 32.311 | 25.806 | 5.188 | 1 | 0 | 59.392 | 55.293 | 41.434 | 17.499 | 0 | 0 | 57.149 | 29.638 | [5 empty] | 16.732 | 13.278 | 12 | 5.0857 | 4.759 | 4.2671 | 4 | 0.75896 | 14.9236
2006-01-27 | 12:27 | 0 | 16.717 | 0 | 3 | 0 | 55.918 | 56.282 | 42.291 | 42.619 | 32.272 | 25.887 | 5.175 | 2 | 0 | 59.353 | 55.253 | 41.49 | 17.534 | 0 | 0 | 57.09 | 29.646 | [5 empty] | 0 | 13.299 | 13 | 5.0894 | 4.7626 | 4.2672 | 4 | 0.76256 | 14.9832
2006-01-27 | 12:28 | 0 | 16.742 | 0 | 4 | 1 | 55.781 | 56.238 | 42.243 | 42.642 | 30.585 | 25.911 | 4.82 | 1 | 0 | 59.353 | 55.391 | 41.513 | 17.582 | 0 | 0 | 57.135 | 29.766 | [5 empty] | 0 | 13.139 | 14 | 5.1928 | 4.8608 | 4.2714 | 4 | 0.86082 | 16.5772
2006-01-27 | 12:29 | 0 | 16.75 | 1 | 4 | 0 | 55.949 | 56.268 | 42.25 | 42.65 | 31.485 | 25.897 | 5.005 | 1 | 0 | 59.429 | 55.26 | 41.451 | 17.466 | 0 | 0 | 57.097 | 29.678 | [5 empty] | 0 | 13.299 | 0 | 5.1389 | 4.8096 | 4.2692 | 4 | 0.80962 | 15.7545
2006-01-27 | 12:30 | 1 | 16.75 | 0 | 4 | 0 | 56.016 | 56.492 | 42.202 | 42.602 | 32.85 | 25.799 | 4.905 | 1 | 0 | 59.36 | 55.237 | 41.475 | 17.466 | 0 | 0 | 57.097 | 29.653 | [5 empty] | 16.75 | 13.414 | 1 | 5.1681 | 4.8373 | 4.5561 | 4.2857 | 0.55158 | 10.6729
2006-01-27 | 12:31 | 0 | 16.75 | 0 | 4 | 0 | 55.949 | 56.469 | 42.274 | 42.674 | 31.725 | 25.872 | 4.753 | 1 | 0 | 59.317 | 55.237 | 41.499 | 17.492 | 0 | 0 | 57.097 | 29.653 | [5 empty] | 0 | 13.275 | 2 | 5.2123 | 4.8794 | 4.5579 | 4.2857 | 0.59366 | 11.3895
2006-01-27 | 12:32 | 0 | 16.75 | 0 | 4 | 0 | 55.902 | 56.401 | 42.181 | 42.65 | 31.629 | 25.823 | 4.601 | 1 | 0 | 59.34 | 55.26 | 41.568 | 17.466 | 0 | 0 | 57.074 | 29.653 | [5 empty] | 0 | 13.252 | 3 | 5.2566 | 4.9214 | 4.5597 | 4.2857 | 0.63573 | 12.0939
2006-01-27 | 12:33 | 0 | 16.808 | 0 | 4 | 0 | 55.818 | 56.364 | 42.233 | 42.633 | 31.058 | 25.929 | 4.835 | 1 | 0 | 59.369 | 55.223 | 41.53 | 17.499 | 0 | 0 | 57.172 | 29.685 | [5 empty] | 0 | 13.185 | 4 | 5.1884 | 4.8567 | 4.557 | 4.2857 | 0.57096 | 11.0044
2006-01-27 | 12:34 | 1 | 16.757 | 0 | 4 | 0 | 55.956 | 56.298 | 42.164 | 42.705 | 30.962 | 25.951 | 4.761 | 2 | 0 | 59.324 | 55.223 | 41.552 | 17.524 | 0 | 0 | 57.149 | 29.685 | [5 empty] | 16.757 | 13.251 | 5 | 5.21 | 4.8772 | 4.5578 | 4.2857 | 0.59144 | 11.352
2006-01-27 | 12:35 | 0 | 16.808 | 0 | 3 | 0 | 56.026 | 56.364 | 42.188 | 42.516 | 31.034 | 26.049 | 4.861 | 1 | 0 | 59.324 | 55.2 | 41.552 | 17.474 | 0 | 0 | 57.103 | 29.685 | [5 empty] | 0 | 13.51 | 6 | 5.1809 | 4.8495 | 4.5567 | 4.2857 | 0.56376 | 10.8816
2006-01-27 | 12:36 | 0 | 16.783 | 0 | 4 | 0 | 55.956 | 56.41 | 42.071 | 42.564 | 31.156 | 25.904 | 5.039 | 1 | 0 | 59.324 | 55.291 | 41.6 | 17.549 | 0 | 0 | 57.103 | 29.685 | [5 empty] | 0 | 13.392 | 7 | 5.129 | 4.8002 | 4.5546 | 4.2857 | 0.51449 | 10.0309
2006-01-27 | 12:37 | 0 | 16.783 | 0 | 4 | 0 | 55.519 | 56.298 | 42.14 | 42.422 | 30.119 | 25.855 | 4.761 | 1 | 0 | 59.324 | 55.176 | 41.647 | 17.499 | 0 | 0 | 57.037 | 29.685 | [5 empty] | 0 | 13.097 | 8 | 5.21 | 4.8772 | 4.5578 | 4.2857 | 0.59144 | 11.352
2006-01-27 | 12:38 | 1 | 16.808 | 1 | 4 | 0 | 55.704 | 56.026 | 42.116 | 42.281 | 30.818 | 25.929 | 5.09 | 1 | 0 | 59.301 | 55.153 | 41.552 | 17.474 | 0 | 0 | 57.037 | 29.685 | [5 empty] | 16.808 | 13.423 | 9 | 5.1142 | 4.7861 | 4.554 | 4.2857 | 0.50037 | 9.784
2006-01-27 | 12:39 | 0 | 16.808 | 0 | 4 | 0 | 55.841 | 56.207 | 41.975 | 42.023 | 31.686 | 25.855 | 4.938 | 1 | 0 | 59.347 | 55.109 | 41.53 | 17.474 | 0 | 0 | 56.992 | 29.685 | [5 empty] | 0 | 13.818 | 10 | 5.1585 | 4.8282 | 4.5557 | 4.2857 | 0.54245 | 10.5157
2006-01-27 | 12:40 | 0 | 16.838 | 0 | 5 | 0 | 55.846 | 56.302 | 42.052 | 41.863 | 32.341 | 26.029 | 4.943 | 2 | 0 | 59.351 | 55.137 | 41.58 | 17.529 | 0 | 0 | 57.019 | 29.714 | [5 empty] | 0 | 13.983 | 11 | 5.157 | 4.8268 | 4.5557 | 4.2857 | 0.54106 | 10.4918
2006-01-27 | 12:41 | 0 | 16.788 | 0 | 4 | 0 | 55.708 | 56.098 | 41.91 | 41.722 | 32.699 | 25.813 | 4.74 | 1 | 0 | 59.306 | 55.113 | 41.628 | 17.529 | 0 | 0 | 56.996 | 29.69 | [5 empty] | 0 | 13.986 | 12 | 5.2161 | 4.883 | 4.5581 | 4.2857 | 0.59725 | 11.4502
2006-01-27 | 12:42 | 1 | 16.783 | 0 | 4 | 1 | 55.727 | 56.163 | 41.834 | 41.53 | 34.172 | 25.83 | 4.812 | 1 | 0 | 59.255 | 55.109 | 41.506 | 17.499 | 0 | 0 | 56.969 | 29.66 | [5 empty] | 16.783 | 14.197 | 13 | 5.1951 | 4.863 | 4.5572 | 4.2857 | 0.57732 | 11.1128
2006-01-27 | 12:43 | 0 | 16.788 | 0 | 4 | 0 | 55.641 | 56.346 | 41.817 | 41.37 | 34.156 | 25.884 | 5.044 | 1 | 0 | 59.306 | 55.113 | 41.511 | 17.529 | 0 | 0 | 57.042 | 29.69 | [5 empty] | 0 | 14.271 | 0 | 5.1276 | 4.7988 | 4.5545 | 4.2857 | 0.51311 | 10.0068
2006-01-27 | 12:44 | 0 | 16.788 | 0 | 4 | 0 | 55.594 | 56.121 | 41.841 | 41.37 | 34.672 | 25.958 | 4.714 | 2 | 0 | 59.283 | 55.09 | 41.604 | 17.58 | 0 | 0 | 57.042 | 29.69 | [5 empty] | 0 | 14.224 | 1 | 5.2237 | 4.8902 | 4.8881 | 4.6154 | 0.27478 | 5.2603
2006-01-27 | 12:45 | 0 | 16.788 | 0 | 4 | 0 | 55.526 | 56.075 | 41.863 | 41.301 | 33.943 | 25.933 | 4.792 | 1 | 0 | 59.306 | 55.043 | 41.511 | 17.529 | 0 | 0 | 56.953 | 29.69 | [5 empty] | 0 | 14.225 | 2 | 5.201 | 4.8686 | 4.8871 | 4.6154 | 0.25319 | 4.8681
2006-01-27 | 12:46 | 1 | 16.813 | 0 | 4 | 0 | 55.641 | 56.03 | 41.722 | 41.301 | 34.696 | 25.86 | 4.766 | 1 | 0 | 59.306 | 55.043 | 41.535 | 17.529 | 0 | 0 | 56.973 | 29.668 | [5 empty] | 16.813 | 14.34 | 3 | 5.2085 | 4.8758 | 4.8874 | 4.6154 | 0.26039 | 4.9992
2006-01-27 | 12:47 | 0 | 16.82 | 1 | 4 | 0 | 55.809 | 56.128 | 41.707 | 41.449 | 35.268 | 25.867 | 5.103 | 1 | 0 | 59.269 | 55.05 | 41.635 | 17.562 | 0 | 0 | 56.914 | 29.7 | [5 empty] | 0 | 14.36 | 4 | 5.1104 | 4.7825 | 4.8835 | 4.6154 | 0.1671 | 3.2699
2006-01-27 | 12:48 | 0 | 16.82 | 0 | 5 | 0 | 55.876 | 56.241 | 41.707 | 41.308 | 36.043 | 25.821 | 5.178 | 2 | 0 | 59.269 | 55.029 | 41.659 | 17.537 | 0 | 0 | 56.871 | 29.746 | [5 empty] | 0 | 14.568 | 5 | 5.0886 | 4.7617 | 4.8826 | 4.6154 | 0.14634 | 2.876
2006-01-27 | 12:49 | 1 | 16.82 | 0 | 4 | 0 | 55.671 | 56.309 | 41.659 | 41.473 | 35.971 | 25.747 | 5.052 | 1 | 0 | 59.223 | 55.029 | 41.494 | 17.587 | 0 | 0 | 56.891 | 29.722 | [5 empty] | 16.82 | 14.198 | 6 | 5.1253 | 4.7966 | 4.8841 | 4.6154 | 0.18122 | 3.5359
2006-01-27 | 12:50 | 0 | 16.845 | 0 | 4 | 0 | 55.578 | 56.105 | 41.707 | 41.353 | 34.163 | 25.676 | 4.877 | 1 | 0 | 59.223 | 54.959 | 41.59 | 17.537 | 0 | 0 | 56.914 | 29.746 | [5 empty] | 0 | 14.225 | 7 | 5.1762 | 4.845 | 4.8861 | 4.6154 | 0.22966 | 4.4369
2006-01-27 | 12:51 | 0 | 16.83 | 0 | 4 | 0 | 55.449 | 56 | 41.714 | 41.408 | 33.653 | 25.779 | 4.732 | 2 | 0 | 59.253 | 55.036 | 41.549 | 17.547 | 0 | 0 | 56.855 | 29.732 | [5 empty] | 0 | 14.041 | 8 | 5.2184 | 4.8852 | 4.8878 | 4.6154 | 0.2698 | 5.1701
2006-01-27 | 12:52 | 0 | 16.82 | 0 | 4 | 0 | 55.51 | 55.97 | 41.59 | 41.449 | 33.388 | 25.772 | 4.9 | 1 | 0 | 59.201 | 54.959 | 41.542 | 17.514 | 0 | 0 | 56.914 | 29.722 | [5 empty] | 0 | 14.061 | 9 | 5.1695 | 4.8387 | 4.8859 | 4.6154 | 0.2233 | 4.3195
2006-01-27 | 12:53 | 1 | 16.878 | 0 | 4 | 0 | 55.587 | 56.021 | 41.549 | 41.48 | 33.912 | 25.732 | 4.91 | 1 | 0 | 59.207 | 54.945 | 41.621 | 17.547 | 0 | 0 | 56.809 | 29.732 | [5 empty] | 16.878 | 14.107 | 10 | 5.1666 | 4.8359 | 4.8857 | 4.6154 | 0.22053 | 4.2683
2006-01-27 | 12:54 | 0 | 16.853 | 0 | 4 | 0 | 55.494 | 56 | 41.573 | 41.432 | 33.888 | 25.732 | 5.085 | 1 | 0 | 59.187 | 54.966 | 41.573 | 17.547 | 0 | 0 | 56.766 | 29.732 | [5 empty] | 0 | 14.062 | 11 | 5.1156 | 4.7875 | 4.8837 | 4.6154 | 0.17209 | 3.3639
2006-01-27 | 12:55 | 0 | 16.853 | 0 | 4 | 1 | 55.608 | 56.021 | 41.525 | 41.573 | 34.335 | 25.732 | 5.237 | 1 | 0 | 59.187 | 54.922 | 41.714 | 17.522 | 0 | 0 | 56.766 | 29.803 | [5 empty] | 0 | 14.035 | 12 | 5.0714 | 4.7454 | 4.8819 | 4.6154 | 0.13001 | 2.5637
2006-01-27 | 12:56 | 0 | 16.853 | 1 | 4 | 0 | 55.494 | 56.068 | 41.69 | 41.549 | 34.311 | 25.732 | 5.263 | 2 | 0 | 59.164 | 54.922 | 41.597 | 17.522 | 0 | 0 | 56.766 | 29.803 | [5 empty] | 0 | 13.945 | 0 | 5.0638 | 4.7382 | 4.8816 | 4.6154 | 0.12282 | 2.4254
2006-01-27 | 12:57 | 1 | 16.883 | 0 | 5 | 0 | 55.636 | 56.096 | 41.626 | 41.719 | 33.871 | 25.688 | 5.371 | 1 | 0 | 59.169 | 54.926 | 41.719 | 17.552 | 0 | 0 | 56.814 | 29.832 | [5 empty] | 16.883 | 13.917 | 1 | 5.0324 | 4.7083 | 4.2649 | 4 | 0.70831 | 14.075
2006-01-27 | 12:58 | 0 | 16.883 | 0 | 4 | 0 | 55.545 | 56.119 | 41.671 | 41.671 | 34.081 | 25.808 | 5.42 | 1 | 0 | 59.214 | 54.95 | 41.578 | 17.577 | 0 | 0 | 56.882 | 29.832 | [5 empty] | 0 | 13.874 | 2 | 5.0181 | 4.6947 | 4.2643 | 4 | 0.69474 | 13.8448
2006-01-27 | 12:59 | 0 | 16.883 | 0 | 4 | 0 | 55.683 | 56.119 | 41.791 | 41.671 | 34.763 | 25.713 | 5.446 | 1 | 0 | 59.169 | 54.903 | 41.65 | 17.527 | 0 | 0 | 56.905 | 29.857 | [5 empty] | 0 | 14.012 | 3 | 5.0105 | 4.6875 | 4.264 | 4 | 0.68755 | 13.7221
2006-01-27 | 13:00 | 0 | 16.861 | 0 | 4 | 0 | 55.615 | 56.142 | 41.719 | 41.719 | 33.823 | 25.664 | 5.32 | 2 | 0 | 59.146 | 54.903 | 41.743 | 17.552 | 0 | 0 | 56.859 | 29.906 | [5 empty] | 0 | 13.896 | 4 | 5.0472 | 4.7224 | 4.2655 | 4 | 0.72242 | 14.3133
2006-01-27 | 13:01 | 1 | 16.883 | 0 | 4 | 0 | 55.568 | 56.028 | 41.884 | 41.791 | 33.376 | 25.784 | 5.649 | 1 | 0 | 59.169 | 54.903 | 41.602 | 17.552 | 0 | 0 | 56.793 | 29.808 | [5 empty] | 16.883 | 13.777 | 5 | 4.9514 | 4.6314 | 4.2616 | 4 | 0.63136 | 12.751
2006-01-27 | 13:02 | 0 | 16.866 | 0 | 4 | 0 | 55.664 | 56.077 | 41.796 | 41.841 | 33.804 | 25.671 | 5.755 | 1 | 0 | 59.13 | 54.884 | 41.841 | 17.557 | 0 | 0 | 56.729 | 29.862 | [5 empty] | 0 | 13.823 | 6 | 4.9205 | 4.602 | 4.2604 | 4 | 0.60202 | 12.2347
2006-01-27 | 13:03 | 0 | 16.891 | 0 | 4 | 0 | 55.781 | 56.124 | 41.796 | 42.03 | 34.627 | 25.502 | 5.755 | 2 | 0 | 59.13 | 54.863 | 41.678 | 17.582 | 0 | 0 | 56.752 | 29.862 | [5 empty] | 0 | 13.751 | 7 | 4.9205 | 4.602 | 4.2604 | 4 | 0.60202 | 12.2347
2006-01-27 | 13:04 | 0 | 16.866 | 0 | 4 | 0 | 55.687 | 56.17 | 41.82 | 41.913 | 33.921 | 25.404 | 5.577 | 1 | 0 | 59.084 | 54.817 | 41.7 | 17.557 | 0 | 0 | 56.686 | 29.837 | [5 empty] | 0 | 13.774 | 8 | 4.9724 | 4.6513 | 4.2625 | 4 | 0.65129 | 13.0981
2006-01-27 | 13:05 | 1 | 16.926 | 0 | 4 | 0 | 55.606 | 56.156 | 41.946 | 42.016 | 33.837 | 25.318 | 5.843 | 1 | 0 | 59.139 | 54.849 | 41.853 | 17.617 | 0 | 0 | 56.695 | 29.871 | [5 empty] | 16.926 | 13.59 | 9 | 4.8949 | 4.5777 | 4.2594 | 4 | 0.57766 | 11.8012
2006-01-27 | 13:06 | 0 | 16.926 | 1 | 4 | 0 | 55.377 | 56.019 | 41.922 | 42.133 | 32.57 | 25.392 | 5.765 | 1 | 0 | 59.116 | 54.779 | 41.781 | 17.567 | 0 | 0 | 56.695 | 29.871 | [5 empty] | 0 | 13.244 | 10 | 4.9176 | 4.5992 | 4.2603 | 4 | 0.59925 | 12.1857
2006-01-27 | 13:07 | 0 | 16.926 | 0 | 4 | 0 | 55.193 | 55.788 | 42.016 | 42.343 | 31.075 | 25.367 | 5.843 | 1 | 0 | 59.048 | 54.756 | 41.757 | 17.542 | 0 | 0 | 56.624 | 29.847 | [5 empty] | 0 | 12.85 | 11 | 4.8949 | 4.5777 | 4.2594 | 4 | 0.57766 | 11.8012
2006-01-27 | 13:08 | 0 | 16.944 | 0 | 4 | 0 | 55.209 | 55.643 | 42.102 | 42.36 | 30.033 | 25.504 | 5.482 | 1 | 0 | 59.107 | 54.772 | 41.75 | 17.559 | 0 | 0 | 56.64 | 29.793 | [5 empty] | 0 | 12.849 | 12 | 5 | 4.6776 | 4.2636 | 4 | 0.67758 | 13.5515
2006-01-27 | 13:09 | 1 | 16.944 | 0 | 3 | 0 | 55.482 | 55.713 | 42.174 | 42.666 | 29.768 | 25.575 | 5.835 | 1 | 0 | 59.064 | 54.726 | 41.867 | 17.559 | 0 | 0 | 56.663 | 29.768 | [5 empty] | 16.944 | 12.816 | 13 | 4.8972 | 4.5799 | 4.2594 | 4 | 0.57987 | 11.8408
2006-01-27 | 13:10 | 0 | 16.949 | 0 | 4 | 1 | 55.489 | 55.9 | 42.367 | 42.695 | 30.038 | 25.774 | 5.891 | 2 | 0 | 59.068 | 54.754 | 41.848 | 17.564 | 0 | 0 | 56.69 | 29.798 | [5 empty] | 0 | 12.794 | 14 | 4.8809 | 4.5644 | 4.2588 | 4 | 0.56437 | 11.5628
2006-01-27 | 13:11 | 0 | 17.006 | 0 | 4 | 0 | 55.473 | 55.953 | 42.561 | 42.774 | 30.479 | 25.83 | 6.229 | 1 | 0 | 59.075 | 54.761 | 41.927 | 17.622 | 0 | 0 | 56.654 | 29.854 | [5 empty] | 0 | 12.699 | 0 | 4.7825 | 4.4708 | 4.2548 | 4 | 0.47081 | 9.8445
2006-01-27 | 13:12 | 0 | 16.974 | 0 | 3 | 0 | 55.305 | 55.809 | 42.602 | 42.836 | 30.087 | 25.848 | 6.399 | 1 | 0 | 59 | 54.686 | 41.872 | 17.542 | 0 | 0 | 56.624 | 29.822 | [5 empty] | 0 | 12.469 | 1 | 4.733 | 4.4238 | 3.5861 | 3.3333 | 1.0904 | 23.0387
2006-01-27 | 13:13 | 0 | 17.006 | 0 | 4 | 0 | 55.221 | 55.748 | 42.678 | 42.891 | 29.999 | 25.902 | 6.407 | 1 | 0 | 59.029 | 54.716 | 41.903 | 17.575 | 0 | 0 | 56.654 | 29.83 | [5 empty] | 0 | 12.33 | 2 | 4.7307 | 4.4215 | 3.586 | 3.3333 | 1.0882 | 23.0032
2006-01-27 | 13:14 | 1 | 16.989 | 0 | 4 | 0 | 55.067 | 55.664 | 42.688 | 43.087 | 29.258 | 25.911 | 6.363 | 1 | 0 | 59.059 | 54.747 | 42.052 | 17.607 | 0 | 0 | 56.615 | 29.862 | [5 empty] | 16.989 | 11.98 | 3 | 4.7435 | 4.4337 | 3.5865 | 3.3333 | 1.1004 | 23.1978
2006-01-27 | 13:15 | 0 | 16.981 | 1 | 3 | 0 | 55.106 | 55.382 | 42.657 | 42.985 | 29.106 | 25.879 | 6.355 | 1 | 0 | 59.029 | 54.693 | 42.021 | 17.575 | 0 | 0 | 56.608 | 29.805 | [5 empty] | 0 | 12.121 | 4 | 4.7458 | 4.4359 | 3.5866 | 3.3333 | 1.1026 | 23.2331
2006-01-27 | 13:16 | 0 | 17.019 | 0 | 4 | 0 | 55.095 | 55.484 | 42.717 | 43.185 | 29.481 | 25.941 | 6.167 | 1 | 0 | 59.043 | 54.728 | 42.035 | 17.612 | 0 | 0 | 56.688 | 29.891 | [5 empty] | 0 | 11.91 | 5 | 4.8006 | 4.488 | 3.5889 | 3.3333 | 1.1546 | 24.0522
2006-01-27 | 13:17 | 0 | 17.044 | 0 | 3 | 0 | 55.279 | 55.508 | 42.645 | 42.999 | 29.651 | 25.963 | 6.015 | 1 | 0 | 58.997 | 54.681 | 42.035 | 17.587 | 0 | 0 | 56.688 | 29.94 | [5 empty] | 0 | 12.28 | 6 | 4.8448 | 4.53 | 3.5907 | 3.3333 | 1.1967 | 24.7008
2006-01-27 | 13:18 | 0 | 17.019 | 0 | 3 | 0 | 55.279 | 55.578 | 42.176 | 42.927 | 29.168 | 25.772 | 5.812 | 1 | 0 | 58.997 | 54.66 | 41.987 | 17.587 | 0 | 0 | 56.665 | 29.915 | [5 empty] | 0 | 12.352 | 7 | 4.9039 | 4.5862 | 3.5931 | 3.3333 | 1.2529 | 25.5489
2006-01-27 | 13:19 | 1 | 17.077 | 0 | 3 | 0 | 55.722 | 55.561 | 42.018 | 42.489 | 28.719 | 25.995 | 6.074 | 1 | 0 | 59.073 | 54.667 | 42.042 | 17.62 | 0 | 0 | 56.695 | 29.923 | [5 empty] | 17.077 | 13.233 | 8 | 4.8277 | 4.5137 | 3.59 | 3.3333 | 1.1804 | 24.4505
2006-01-27 | 13:20 | 0 | 17.077 | 0 | 3 | 0 | 56.27 | 56.019 | 41.712 | 42.111 | 29.874 | 25.85 | 5.466 | 1 | 0 | 59.073 | 54.691 | 41.97 | 17.62 | 0 | 0 | 56.629 | 29.849 | [5 empty] | 0 | 14.159 | 9 | 5.0047 | 4.682 | 3.5971 | 3.3333 | 1.3487 | 26.9482
2006-01-27 | 13:21 | 0 | 17.052 | 0 | 3 | 0 | 55.998 | 56.537 | 41.384 | 41.877 | 26.019 | 25.828 | 5.366 | 1 | 0 | 58.959 | 54.644 | 41.925 | 17.595 | 0 | 0 | 56.56 | 29.849 | [5 empty] | 0 | 14.121 | 10 | 5.0338 | 4.7097 | 3.5983 | 3.3333 | 1.3764 | 27.3422
2006-01-27 | 13:22 | 0 | 17.052 | 0 | 3 | 0 | 56.112 | 56.359 | 41.078 | 41.478 | 26.019 | 25.875 | 5.518 | 1 | 0 | 58.981 | 54.644 | 41.994 | 17.544 | 0 | 0 | 56.517 | 29.827 | [5 empty] | 0 | 14.634 | 11 | 4.9896 | 4.6676 | 3.5965 | 3.3333 | 1.3343 | 26.7415
2006-01-27 | 13:23 | 0 | 17.001 | 0 | 3 | 0 | 56.156 | 56.314 | 40.889 | 41.291 | 24.985 | 25.779 | 5.492 | 2 | 0 | 58.959 | 54.574 | 41.925 | 17.57 | 0 | 0 | 56.494 | 29.849 | [5 empty] | 0 | 14.865 | 12 | 4.9971 | 4.6748 | 3.5968 | 3.3333 | 1.3415 | 26.845
2006-01-27 | 13:24 | 1 | 17.057 | 1 | 3 | 0 | 55.865 | 56.453 | 40.659 | 41.013 | 25.159 | 25.833 | 5.397 | 1 | 0 | 58.986 | 54.558 | 41.977 | 17.575 | 0 | 0 | 56.521 | 29.903 | [5 empty] | 17.057 | 14.852 | 13 | 5.0248 | 4.7011 | 3.5979 | 3.3333 | 1.3678 | 27.2206
2006-01-27 | 13:25 | 0 | 17.032 | 0 | 2 | 0 | 55.818 | 56.163 | 40.59 | 40.779 | 24.918 | 25.953 | 5.345 | 1 | 0 | 59.009 | 54.581 | 41.906 | 17.552 | 0 | 0 | 56.544 | 29.879 | [5 empty] | 0 | 15.039 | 14 | 5.0399 | 4.7155 | 3.5986 | 3.3333 | 1.3822 | 27.4244
2006-01-27 | 13:26 | 0 | 17.032 | 0 | 3 | 0 | 55.68 | 56.047 | 40.425 | 40.566 | 25.374 | 25.879 | 5.142 | 1 | 0 | 58.965 | 54.581 | 41.999 | 17.552 | 0 | 0 | 56.499 | 29.879 | [5 empty] | 0 | 15.114 | 15 | 5.099 | 4.7717 | 3.601 | 3.3333 | 1.4384 | 28.2084
2006-01-27 | 13:27 | 0 | 17.009 | 0 | 3 | 0 | 55.785 | 56.084 | 40.32 | 40.439 | 25.46 | 25.916 | 5.307 | 1 | 0 | 58.934 | 54.548 | 41.872 | 17.539 | 0 | 0 | 56.512 | 29.869 | [5 empty] | 0 | 15.346 | 16 | 5.051 | 4.726 | 3.599 | 3.3333 | 1.3927 | 27.5725
2006-01-27 | 13:28 | 1 | 17.082 | 0 | 3 | 1 | 56.277 | 56.096 | 40.286 | 40.404 | 26.725 | 25.955 | 5.575 | 1 | 0 | 59.013 | 54.63 | 41.86 | 17.627 | 0 | 0 | 56.547 | 29.93 | [5 empty] | 17.082 | 15.873 | 17 | 4.973 | 4.6518 | 3.5958 | 3.3333 | 1.3185 | 26.5135
2006-01-27 | 13:29 | 0 | 17.074 | 0 | 3 | 0 | 55.86 | 56.54 | 40.207 | 40.303 | 27.343 | 25.924 | 5.642 | 1 | 0 | 59.004 | 54.553 | 41.853 | 17.617 | 0 | 0 | 56.517 | 29.874 | [5 empty] | 0 | 15.557 | 0 | 4.9534 | 4.6333 | 3.5951 | 3.3333 | 1.3 | 26.2436
2006-01-27 | 13:30 | 0 | 17.049 | 0 | 2 | 0 | 55.722 | 56.314 | 40.09 | 40.231 | 27.368 | 25.899 | 5.59 | 1 | 0 | 58.961 | 54.53 | 41.925 | 17.642 | 0 | 0 | 56.54 | 29.923 | [5 empty] | 0 | 15.491 | 1 | 4.9686 | 4.6477 | 3.7917 | 3.5294 | 1.1183 | 22.5069
2006-01-27 | 13:31 | 0 | 17.049 | 0 | 3 | 0 | 55.585 | 56.112 | 40.09 | 40.162 | 27.562 | 25.826 | 5.464 | 1 | 0 | 58.938 | 54.553 | 41.877 | 17.642 | 0 | 0 | 56.471 | 29.898 | [5 empty] | 0 | 15.423 | 2 | 5.0053 | 4.6826 | 3.7932 | 3.5294 | 1.1532 | 23.0387
2006-01-27 | 13:32 | 0 | 17.082 | 0 | 3 | 0 | 55.776 | 55.958 | 40.076 | 40.238 | 27.495 | 25.882 | 5.649 | 2 | 0 | 58.968 | 54.537 | 42.001 | 17.65 | 0 | 0 | 56.501 | 29.93 | [5 empty] | 0 | 15.538 | 3 | 4.9514 | 4.6314 | 3.7911 | 3.5294 | 1.1019 | 22.2552
2006-01-27 | 13:33 | 1 | 17.059 | 0 | 3 | 0 | 55.753 | 56.005 | 40.052 | 40.145 | 27.064 | 26.002 | 5.423 | 1 | 0 | 58.968 | 54.583 | 42.001 | 17.65 | 0 | 0 | 56.458 | 29.93 | [5 empty] | 17.059 | 15.608 | 4 | 5.0172 | 4.6939 | 3.7937 | 3.5294 | 1.1645 | 23.2101
2006-01-27 | 13:34 | 0 | 17.049 | 1 | 3 | 0 | 55.631 | 56.065 | 39.997 | 40.207 | 25.826 | 25.924 | 5.412 | 1 | 0 | 58.938 | 54.553 | 41.829 | 17.617 | 0 | 0 | 56.471 | 29.923 | [5 empty] | 0 | 15.424 | 5 | 5.0204 | 4.697 | 3.7939 | 3.5294 | 1.1675 | 23.2559
2006-01-27 | 13:35 | 0 | 17.026 | 0 | 2 | 0 | 55.608 | 55.951 | 40.021 | 40.138 | 26.404 | 25.97 | 5.515 | 1 | 0 | 58.915 | 54.483 | 41.853 | 17.642 | 0 | 0 | 56.471 | 29.923 | [5 empty] | 0 | 15.47 | 6 | 4.9904 | 4.6684 | 3.7926 | 3.5294 | 1.139 | 22.8244
2006-01-27 | 13:36 | 0 | 17.026 | 0 | 3 | 0 | 55.631 | 55.998 | 39.997 | 40.162 | 26.814 | 25.85 | 5.438 | 1 | 0 | 58.915 | 54.462 | 41.877 | 17.617 | 0 | 0 | 56.471 | 29.945 | [5 empty] | 0 | 15.469 | 7 | 5.0129 | 4.6898 | 3.7935 | 3.5294 | 1.1603 | 23.1475
2006-01-27 | 13:37 | 0 | 17.059 | 0 | 3 | 0 | 55.34 | 55.914 | 40.028 | 40.076 | 26.821 | 26.051 | 5.701 | 1 | 0 | 58.968 | 54.513 | 41.884 | 17.65 | 0 | 0 | 56.435 | 30.001 | [5 empty] | 0 | 15.264 | 8 | 4.9363 | 4.617 | 3.7904 | 3.5294 | 1.0876 | 22.0319
2006-01-27 | 13:38 | 1 | 17.026 | 0 | 3 | 0 | 55.424 | 55.79 | 40.045 | 40.162 | 26.887 | 26.019 | 5.541 | 1 | 0 | 58.892 | 54.462 | 41.901 | 17.57 | 0 | 0 | 56.382 | 29.945 | [5 empty] | 17.026 | 15.262 | 9 | 4.9829 | 4.6613 | 3.7923 | 3.5294 | 1.1318 | 22.7147
2006-01-27 | 13:39 | 0 | 17.082 | 0 | 3 | 0 | 55.363 | 55.706 | 40.028 | 40.145 | 27.086 | 26.147 | 5.472 | 2 | 0 | 58.968 | 54.513 | 41.86 | 17.675 | 0 | 0 | 56.478 | 29.955 | [5 empty] | 0 | 15.218 | 10 | 5.003 | 4.6804 | 3.7931 | 3.5294 | 1.1509 | 23.0052
2006-01-27 | 13:40 | 0 | 17.026 | 0 | 3 | 0 | 55.309 | 55.676 | 39.949 | 40.021 | 27.199 | 26.019 | 5.286 | 1 | 0 | 58.892 | 54.415 | 41.829 | 17.617 | 0 | 0 | 56.382 | 29.923 | [5 empty] | 0 | 15.288 | 11 | 5.0571 | 4.7318 | 3.7953 | 3.5294 | 1.2024 | 23.7769
2006-01-27 | 13:41 | 0 | 17.082 | 0 | 2 | 0 | 55.662 | 55.638 | 40.004 | 40.052 | 27.28 | 26.147 | 5.294 | 1 | 0 | 58.922 | 54.469 | 41.98 | 17.675 | 0 | 0 | 56.389 | 30.026 | [5 empty] | 0 | 15.61 | 12 | 5.0548 | 4.7296 | 3.7952 | 3.5294 | 1.2002 | 23.744
2006-01-27 | 13:42 | 0 | 17.059 | 0 | 3 | 0 | 56.028 | 56.028 | 39.863 | 40.1 | 27.255 | 26.002 | 5.397 | 1 | 0 | 58.899 | 54.492 | 41.908 | 17.675 | 0 | 0 | 56.389 | 29.977 | [5 empty] | 0 | 15.928 | 13 | 5.0248 | 4.7011 | 3.794 | 3.5294 | 1.1717 | 23.3183
2006-01-27 | 13:43 | 1 | 17.082 | 1 | 3 | 0 | 55.844 | 56.366 | 39.863 | 40.1 | 27.375 | 25.955 | 5.423 | 1 | 0 | 58.899 | 54.469 | 41.956 | 17.675 | 0 | 0 | 56.389 | 29.977 | [5 empty] | 17.082 | 15.744 | 14 | 5.0172 | 4.6939 | 3.7937 | 3.5294 | 1.1645 | 23.2101
2006-01-27 | 13:44 | 0 | 17.049 | 0 | 3 | 0 | 55.676 | 56.179 | 39.786 | 39.928 | 27.368 | 25.899 | 5.286 | 1 | 0 | 58.87 | 54.439 | 41.877 | 17.595 | 0 | 0 | 56.359 | 29.969 | [5 empty] | 0 | 15.748 | 15 | 5.0571 | 4.7318 | 3.7953 | 3.5294 | 1.2024 | 23.7769
2006-01-27 | 13:45 | 0 | 17.082 | 0 | 3 | 1 | 55.706 | 56.051 | 39.839 | 39.935 | 27.351 | 25.978 | 5.598 | 1 | 0 | 58.899 | 54.422 | 42.001 | 17.627 | 0 | 0 | 56.389 | 30.026 | [5 empty] | 0 | 15.771 | 16 | 4.9663 | 4.6455 | 3.7917 | 3.5294 | 1.1161 | 22.4729
2006-01-27 | 13:46 | 0 | 17.082 | 0 | 3 | 0 | 55.638 | 56.075 | 39.746 | 39.863 | 27.375 | 25.978 | 5.345 | 2 | 0 | 58.899 | 54.446 | 42.049 | 17.65 | 0 | 0 | 56.366 | 30.026 | [5 empty] | 0 | 15.775 | 0 | 5.0399 | 4.7155 | 3.7946 | 3.5294 | 1.1861 | 23.5339
2006-01-27 | 13:47 | 0 | 17.049 | 0 | 3 | 0 | 55.286 | 55.974 | 39.739 | 39.925 | 26.934 | 26.044 | 5.338 | 1 | 0 | 58.847 | 54.369 | 41.946 | 17.617 | 0 | 0 | 56.314 | 29.994 | [5 empty] | 0 | 15.361 | 1 | 5.042 | 4.7174 | 3.7947 | 3.5294 | 1.188 | 23.5628
2006-01-27 | 13:48 | 1 | 17.019 | 0 | 3 | 0 | 55.44 | 55.648 | 39.686 | 39.803 | 27.025 | 26.061 | 5.433 | 1 | 0 | 58.863 | 54.341 | 41.848 | 17.612 | 0 | 0 | 56.307 | 29.965 | [5 empty] | 17.019 | 15.637 | 2 | 5.0143 | 4.6911 | 3.7936 | 3.5294 | 1.1617 | 23.1684
2006-01-27 | 13:49 | 0 | 17.019 | 0 | 3 | 0 | 55.165 | 55.762 | 39.497 | 39.71 | 26.855 | 26.11 | 5.307 | 1 | 0 | 58.863 | 54.294 | 41.918 | 17.612 | 0 | 0 | 56.307 | 29.989 | [5 empty] | 0 | 15.455 | 3 | 5.051 | 4.726 | 3.7951 | 3.5294 | 1.1966 | 23.6906
2006-01-27 | 13:50 | 0 | 17.019 | 0 | 3 | 0 | 55.211 | 55.578 | 39.263 | 39.59 | 26.88 | 25.941 | 5.155 | 1 | 0 | 58.819 | 54.317 | 42.035 | 17.587 | 0 | 0 | 56.286 | 29.989 | [5 empty] | 0 | 15.621 | 4 | 5.0953 | 4.7681 | 3.7969 | 3.5294 | 1.2387 | 24.3105
2006-01-27 | 13:51 | 0 | 17.019 | 0 | 2 | 0 | 55.51 | 55.578 | 39.215 | 39.332 | 27.265 | 25.821 | 5.206 | 1 | 0 | 58.819 | 54.294 | 41.989 | 17.637 | 0 | 0 | 56.241 | 30.011 | [5 empty] | 0 | 16.178 | 5 | 5.0804 | 4.754 | 3.7963 | 3.5294 | 1.2246 | 24.1037
2006-01-27 | 13:52 | 1 | 17.044 | 1 | 3 | 0 | 55.44 | 55.876 | 39.169 | 39.332 | 27.218 | 25.941 | 5.307 | 2 | 0 | 58.819 | 54.341 | 41.87 | 17.663 | 0 | 0 | 56.307 | 29.989 | [5 empty] | 17.044 | 16.108 | 6 | 5.051 | 4.726 | 3.7951 | 3.5294 | 1.1966 | 23.6906
2006-01-27 | 13:53 | 0 | 17.044 | 0 | 3 | 0 | 55.256 | 55.806 | 39.191 | 39.286 | 27.145 | 25.941 | 5.281 | 1 | 0 | 58.842 | 54.317 | 41.942 | 17.637 | 0 | 0 | 56.33 | 30.011 | [5 empty] | 0 | 15.97 | 7 | 5.0586 | 4.7332 | 3.7954 | 3.5294 | 1.2038 | 23.7974
2006-01-27 | 13:54 | 0 | 17.039 | 0 | 3 | 0 | 55.092 | 55.62 | 39.093 | 39.234 | 27.235 | 25.985 | 5.227 | 1 | 0 | 58.815 | 54.289 | 41.865 | 17.632 | 0 | 0 | 56.28 | 30.006 | [5 empty] | 0 | 15.858 | 8 | 5.0743 | 4.7482 | 3.796 | 3.5294 | 1.2188 | 24.0182
2006-01-27 | 13:55 | 0 | 17.044 | 0 | 3 | 0 | 54.889 | 55.531 | 39.145 | 39.239 | 27.363 | 25.892 | 5.18 | 1 | 0 | 58.819 | 54.294 | 41.918 | 17.637 | 0 | 0 | 56.307 | 29.965 | [5 empty] | 0 | 15.65 | 9 | 5.088 | 4.7612 | 3.7966 | 3.5294 | 1.2318 | 24.2093
2006-01-27 | 13:56 | 0 | 17.019 | 0 | 4 | 0 | 55.074 | 55.279 | 39.028 | 39.263 | 27.459 | 26.014 | 5.281 | 2 | 0 | 58.819 | 54.294 | 41.894 | 17.637 | 0 | 0 | 56.286 | 30.036 | [5 empty] | 0 | 15.811 | 10 | 5.0586 | 4.7332 | 3.7954 | 3.5294 | 1.2038 | 23.7974
2006-01-27 | 13:57 | 1 | 17.014 | 0 | 3 | 0 | 54.931 | 55.435 | 38.952 | 39.117 | 27.525 | 25.862 | 5.124 | 1 | 0 | 58.815 | 54.243 | 41.937 | 17.582 | 0 | 0 | 56.259 | 30.006 | [5 empty] | 17.014 | 15.814 | 11 | 5.1043 | 4.7767 | 3.7972 | 3.5294 | 1.2473 | 24.4356
2006-01-27 | 13:58 | 0 | 17.014 | 0 | 3 | 0 | 54.931 | 55.389 | 38.88 | 39.069 | 27.525 | 25.742 | 5.075 | 1 | 0 | 58.746 | 54.219 | 41.961 | 17.582 | 0 | 0 | 56.325 | 30.031 | [5 empty] | 0 | 15.862 | 12 | 5.1186 | 4.7902 | 3.7978 | 3.5294 | 1.2608 | 24.6325
2006-01-27 | 13:59 | 0 | 17.039 | 0 | 3 | 0 | 55.412 | 55.389 | 38.763 | 38.928 | 27.983 | 25.816 | 5.075 | 1 | 0 | 58.746 | 54.219 | 41.961 | 17.607 | 0 | 0 | 56.28 | 30.08 | [5 empty] | 0 | 16.484 | 13 | 5.1186 | 4.7902 | 3.7978 | 3.5294 | 1.2608 | 24.6325
2006-01-27 | 14:00 | 0 | 17.039 | 0 | 3 | 0 | 55.687 | 55.802 | 38.552 | 38.763 | 28.513 | 25.647 | 5.023 | 1 | 0 | 58.769 | 54.219 | 42.054 | 17.582 | 0 | 0 | 56.259 | 30.055 | [5 empty] | 0 | 16.924 | 14 | 5.1337 | 4.8046 | 3.7984 | 3.5294 | 1.2752 | 24.8402
2006-01-27 | 14:01 | 1 | 17.039 | 1 | 3 | 0 | 55.573 | 56.03 | 38.528 | 38.459 | 29.236 | 25.671 | 5.124 | 2 | 0 | 58.769 | 54.243 | 41.913 | 17.582 | 0 | 0 | 56.259 | 30.055 | [5 empty] | 17.039 | 17.114 | 15 | 5.1043 | 4.7767 | 3.7972 | 3.5294 | 1.2473 | 24.4356
2006-01-27 | 14:02 | 0 | 17.064 | 0 | 4 | 1 | 55.664 | 55.986 | 38.504 | 38.411 | 29.55 | 25.598 | 5.175 | 1 | 0 | 58.746 | 54.196 | 41.913 | 17.582 | 0 | 0 | 56.259 | 30.055 | [5 empty] | 0 | 17.253 | 16 | 5.0894 | 4.7626 | 3.7966 | 3.5294 | 1.2331 | 24.2295
2006-01-27 | 14:03 | 0 | 17.006 | 0 | 3 | 0 | 55.61 | 55.956 | 38.311 | 38.239 | 31.323 | 25.59 | 5.065 | 1 | 0 | 58.74 | 54.189 | 42.023 | 17.6 | 0 | 0 | 56.184 | 30.048 | [5 empty] | 0 | 17.371 | 0 | 5.1215 | 4.793 | 3.7979 | 3.5294 | 1.2636 | 24.6725
2006-01-27 | 14:04 | 0 | 17.006 | 0 | 3 | 0 | 55.519 | 56.114 | 38.287 | 38.169 | 29.614 | 25.566 | 4.99 | 2 | 0 | 58.717 | 54.145 | 41.882 | 17.549 | 0 | 0 | 56.184 | 30.048 | [5 empty] | 0 | 17.35 | 1 | 5.1433 | 4.8138 | 4.8848 | 4.6154 | 0.19838 | 3.8571
2006-01-27 | 14:05 | 1 | 17.006 | 0 | 3 | 0 | 55.428 | 55.956 | 38.311 | 38.239 | 29.349 | 25.59 | 4.938 | 1 | 0 | 58.694 | 54.145 | 41.975 | 17.575 | 0 | 0 | 56.184 | 30.072 | [5 empty] | 17.006 | 17.189 | 2 | 5.1585 | 4.8282 | 4.8854 | 4.6154 | 0.21278 | 4.1248
2006-01-27 | 14:06 | 0 | 17.039 | 0 | 4 | 0 | 55.503 | 55.872 | 38.342 | 38.222 | 29.638 | 25.544 | 5.016 | 1 | 0 | 58.694 | 54.145 | 41.906 | 17.625 | 0 | 0 | 56.161 | 30.048 | [5 empty] | 0 | 17.281 | 3 | 5.1357 | 4.8066 | 4.8845 | 4.6154 | 0.19119 | 3.7227
2006-01-27 | 14:07 | 0 | 17.006 | 0 | 3 | 0 | 55.428 | 55.932 | 38.287 | 38.215 | 29.276 | 25.544 | 5.09 | 2 | 0 | 58.717 | 54.145 | 41.882 | 17.6 | 0 | 0 | 56.184 | 30.048 | [5 empty] | 0 | 17.213 | 4 | 5.1142 | 4.7861 | 4.8836 | 4.6154 | 0.1707 | 3.3378
2006-01-27 | 14:08 | 0 | 17.006 | 0 | 3 | 0 | 55.543 | 55.862 | 38.215 | 38.263 | 29.229 | 25.544 | 5.016 | 1 | 0 | 58.694 | 54.121 | 42.023 | 17.575 | 0 | 0 | 56.161 | 30.072 | [5 empty] | 0 | 17.28 | 5 | 5.1357 | 4.8066 | 4.8845 | 4.6154 | 0.19119 | 3.7227
2006-01-27 | 14:09 | 1 | 17.032 | 0 | 3 | 0 | 55.452 | 55.932 | 38.332 | 38.169 | 29.109 | 25.639 | 5.09 | 1 | 0 | 58.694 | 54.098 | 41.93 | 17.575 | 0 | 0 | 56.138 | 30.094 | [5 empty] | 17.032 | 17.283 | 6 | 5.1142 | 4.7861 | 4.8836 | 4.6154 | 0.1707 | 3.3378
2006-01-27 | 14:10 | 0 | 17.026 | 0 | 3 | 0 | 55.582 | 55.904 | 38.282 | 38.117 | 29.271 | 25.585 | 5.137 | 2 | 0 | 58.667 | 54.047 | 41.994 | 17.595 | 0 | 0 | 56.065 | 30.065 | [5 empty] | 0 | 17.465 | 7 | 5.1005 | 4.7731 | 4.8831 | 4.6154 | 0.15769 | 3.0917
2006-01-27 | 14:11 | 0 | 17.032 | 1 | 4 | 0 | 55.543 | 55.909 | 38.311 | 38.145 | 29.374 | 25.735 | 5.268 | 1 | 0 | 58.717 | 54.121 | 41.906 | 17.625 | 0 | 0 | 56.093 | 30.048 | [5 empty] | 0 | 17.398 | 8 | 5.0624 | 4.7368 | 4.8815 | 4.6154 | 0.12143 | 2.3987
2006-01-27 | 14:12 | 0 | 17.057 | 0 | 3 | 0 | 55.519 | 56 | 38.332 | 38.145 | 29.374 | 25.735 | 5.672 | 1 | 0 | 58.717 | 54.075 | 41.93 | 17.524 | 0 | 0 | 56.138 | 30.094 | [5 empty] | 0 | 17.374 | 9 | 4.9447 | 4.625 | 4.8768 | 4.6154 | 0.0096058 | 0.19426
2006-01-27 | 14:13 | 1 | 17.032 | 0 | 3 | 0 | 55.68 | 55.979 | 38.263 | 38.263 | 29.42 | 25.664 | 5.42 | 2 | 0 | 58.671 | 54.121 | 41.975 | 17.6 | 0 | 0 | 56.138 | 30.072 | [5 empty] | 17.032 | 17.417 | 10 | 5.0181 | 4.6947 | 4.8797 | 4.6154 | 0.079359 | 1.5815
2006-01-27 | 14:14 | 0 | 17.026 | 0 | 3 | 0 | 55.629 | 56.065 | 38.327 | 38.162 | 28.547 | 25.686 | 5.572 | 1 | 0 | 58.694 | 54.098 | 42.023 | 17.575 | 0 | 0 | 56.138 | 30.072 | [5 empty] | 0 | 17.467 | 11 | 4.9738 | 4.6527 | 4.8779 | 4.6154 | 0.037286 | 0.74964
2006-01-27 | 14:15 | 0 | 17.026 | 0 | 4 | 1 | 55.561 | 56.042 | 38.444 | 38.162 | 28.307 | 25.681 | 5.693 | 1 | 0 | 58.644 | 54.023 | 41.922 | 17.57 | 0 | 0 | 56.11 | 30.065 | [5 empty] | 0 | 17.399 | 12 | 4.9386 | 4.6192 | 4.8765 | 4.6154 | 0.003793 | 0.076803
2006-01-27 | 14:16 | 0 | 17.082 | 0 | 3 | 0 | 55.496 | 56.047 | 38.428 | 38.263 | 28.555 | 25.639 | 5.672 | 2 | 0 | 58.694 | 54.051 | 41.999 | 17.6 | 0 | 0 | 56.114 | 30.119 | [5 empty] | 0 | 17.233 | 0 | 4.9447 | 4.625 | 4.8768 | 4.6154 | 0.0096058 | 0.19426
2006-01-27 | 14:17 | 1 | 17.052 | 0 | 3 | 0 | 55.515 | 55.928 | 38.399 | 38.303 | 28.645 | 25.656 | 5.567 | 1 | 0 | 58.667 | 54.023 | 41.946 | 17.62 | 0 | 0 | 56.086 | 30.139 | [5 empty] | 17.052 | 17.212 | 1 | 4.9753 | 4.6541 | 4.2626 | 4 | 0.65405 | 13.1461
2006-01-27 | 14:18 | 0 | 17.104 | 0 | 3 | 0 | 55.473 | 56.023 | 38.569 | 38.521 | 29.3 | 25.639 | 5.572 | 2 | 0 | 58.694 | 54.028 | 41.951 | 17.65 | 0 | 0 | 56.138 | 30.094 | [5 empty] | 0 | 16.952 | 2 | 4.9738 | 4.6527 | 4.2626 | 4 | 0.65267 | 13.1221
2006-01-27 | 14:19 | 0 | 17.082 | 0 | 4 | 0 | 55.153 | 55.818 | 38.449 | 38.449 | 29.879 | 25.639 | 5.598 | 1 | 0 | 58.694 | 54.028 | 41.975 | 17.625 | 0 | 0 | 56.114 | 30.072 | [5 empty] | 0 | 16.704 | 3 | 4.9663 | 4.6455 | 4.2622 | 4 | 0.64547 | 12.9972
2006-01-27 | 14:20 | 0 | 17.074 | 1 | 3 | 0 | 55.078 | 55.582 | 38.61 | 38.421 | 29.295 | 25.514 | 5.567 | 1 | 0 | 58.6 | 54 | 42.018 | 17.57 | 0 | 0 | 55.995 | 30.09 | [5 empty] | 0 | 16.657 | 4 | 4.9753 | 4.6541 | 4.2626 | 4 | 0.65405 | 13.1461
2006-01-27 | 14:21 | 1 | 17.074 | 0 | 3 | 0 | 55.011 | 55.491 | 38.586 | 38.468 | 28.79 | 25.561 | 5.515 | 1 | 0 | 58.667 | 53.979 | 41.97 | 17.595 | 0 | 0 | 56.019 | 30.09 | [5 empty] | 17.074 | 16.543 | 5 | 4.9904 | 4.6684 | 4.2632 | 4 | 0.66845 | 13.3946
2006-01-27 | 14:22 | 0 | 17.074 | 0 | 3 | 0 | 54.826 | 55.424 | 38.562 | 38.468 | 28.116 | 25.465 | 5.441 | 2 | 0 | 58.6 | 53.956 | 42.135 | 17.57 | 0 | 0 | 56.019 | 30.065 | [5 empty] | 0 | 16.358 | 6 | 5.012 | 4.6889 | 4.2641 | 4 | 0.68893 | 13.7457
2006-01-27 | 14:23 | 0 | 17.099 | 0 | 3 | 0 | 55.055 | 55.263 | 38.633 | 38.54 | 28.79 | 25.465 | 5.616 | 1 | 0 | 58.6 | 53.956 | 42.064 | 17.57 | 0 | 0 | 56.019 | 30.09 | [5 empty] | 0 | 16.515 | 7 | 4.961 | 4.6405 | 4.262 | 4 | 0.64049 | 12.9105
2006-01-27 | 14:24 | 0 | 17.074 | 0 | 4 | 0 | 55.102 | 55.515 | 38.703 | 38.586 | 29.006 | 25.465 | 5.415 | 1 | 0 | 58.6 | 53.956 | 41.97 | 17.62 | 0 | 0 | 56.086 | 30.065 | [5 empty] | 0 | 16.516 | 8 | 5.0196 | 4.6961 | 4.2644 | 4 | 0.69613 | 13.8683
2006-01-27 | 14:25 | 1 | 17.099 | 0 | 3 | 0 | 55.125 | 55.561 | 38.727 | 38.61 | 28.692 | 25.392 | 5.441 | 2 | 0 | 58.578 | 53.956 | 42.04 | 17.57 | 0 | 0 | 56.019 | 30.139 | [5 empty] | 17.099 | 16.515 | 9 | 5.012 | 4.6889 | 4.2641 | 4 | 0.68893 | 13.7457
2006-01-27 | 14:26 | 0 | 17.099 | 0 | 3 | 0 | 54.987 | 55.582 | 38.751 | 38.799 | 27.848 | 25.514 | 5.415 | 1 | 0 | 58.644 | 54.047 | 42.181 | 17.743 | 0 | 0 | 56.086 | 30.234 | [5 empty] | 0 | 16.188 | 10 | 5.0196 | 4.6961 | 4.2644 | 4 | 0.69613 | 13.8683
2006-01-27 | 14:27 | 0 | 17.099 | 0 | 3 | 0 | 55.011 | 55.468 | 38.82 | 38.799 | 27.128 | 25.561 | 5.338 | 1 | 0 | 58.603 | 53.935 | 41.994 | 17.62 | 0 | 0 | 56.021 | 30.09 | [5 empty] | 0 | 16.212 | 11 | 5.042 | 4.7174 | 4.2653 | 4 | 0.71744 | 14.2294
2006-01-27 | 14:28 | 0 | 17.102 | 0 | 4 | 0 | 55.244 | 55.449 | 38.825 | 38.777 | 27.709 | 25.517 | 5.291 | 2 | 0 | 58.582 | 53.984 | 42.068 | 17.67 | 0 | 0 | 55.932 | 30.141 | [5 empty] | 0 | 16.467 | 12 | 5.0557 | 4.7305 | 4.2659 | 4 | 0.73045 | 14.4482
2006-01-27 | 14:29 | 0 | 17.102 | 1 | 3 | 0 | 55.106 | 55.587 | 39.014 | 38.825 | 27.853 | 25.566 | 5.24 | 1 | 0 | 58.605 | 53.914 | 42.068 | 17.597 | 0 | 0 | 55.956 | 30.19 | [5 empty] | 0 | 16.281 | 13 | 5.0705 | 4.7446 | 4.2665 | 4 | 0.74457 | 14.6843
2006-01-27 | 14:30 | 1 | 17.102 | 0 | 3 | 1 | 55.015 | 55.543 | 38.897 | 38.99 | 27.635 | 25.468 | 5.265 | 1 | 0 | 58.559 | 53.937 | 42.092 | 17.67 | 0 | 0 | 55.932 | 30.166 | [5 empty] | 17.102 | 16.025 | 14 | 5.0632 | 4.7376 | 4.2662 | 4 | 0.73765 | 14.5687
2006-01-27 | 14:31 | 0 | 17.102 | 0 | 3 | 0 | 55.039 | 55.405 | 38.942 | 38.918 | 28.214 | 25.372 | 5.417 | 2 | 0 | 58.559 | 53.89 | 42.162 | 17.647 | 0 | 0 | 55.932 | 30.19 | [5 empty] | 0 | 16.121 | 0 | 5.019 | 4.6956 | 4.2644 | 4 | 0.69557 | 13.8589
2006-01-27 | 14:32 | 0 | 17.102 | 0 | 3 | 0 | 54.922 | 55.473 | 38.966 | 38.942 | 28.383 | 25.541 | 5.214 | 1 | 0 | 58.582 | 53.89 | 42.068 | 17.647 | 0 | 0 | 55.932 | 30.141 | [5 empty] | 0 | 15.98 | 1 | 5.0781 | 4.7518 | 4.2668 | 4 | 0.75176 | 14.8041
2006-01-27 | 14:33 | 0 | 17.102 | 0 | 4 | 0 | 54.968 | 55.449 | 38.918 | 38.918 | 28.263 | 25.421 | 5.24 | 1 | 0 | 58.582 | 53.89 | 42.092 | 17.622 | 0 | 0 | 55.932 | 30.166 | [5 empty] | 0 | 16.05 | 2 | 5.0705 | 4.7446 | 4.2665 | 4 | 0.74457 | 14.6843
2006-01-27 | 14:34 | 1 | 17.102 | 0 | 3 | 0 | 54.968 | 55.358 | 39.038 | 39.059 | 28.118 | 25.443 | 5.34 | 1 | 0 | 58.582 | 53.89 | 42.116 | 17.622 | 0 | 0 | 55.977 | 30.141 | [5 empty] | 17.102 | 15.909 | 3 | 5.0414 | 4.7169 | 4.2653 | 4 | 0.71689 | 14.22
2006-01-27 | 14:35 | 0 | 17.079 | 0 | 3 | 0 | 55.174 | 55.382 | 38.942 | 38.873 | 28.383 | 25.443 | 5.34 | 2 | 0 | 58.559 | 53.89 | 42.233 | 17.647 | 0 | 0 | 56.023 | 30.166 | [5 empty] | 0 | 16.301 | 4 | 5.0414 | 4.7169 | 4.2653 | 4 | 0.71689 | 14.22
2006-01-27 | 14:36 | 0 | 17.127 | 0 | 3 | 0 | 55.244 | 55.61 | 38.966 | 38.966 | 28.842 | 25.323 | 5.392 | 1 | 0 | 58.536 | 53.846 | 42.162 | 17.647 | 0 | 0 | 55.977 | 30.215 | [5 empty] | 0 | 16.278 | 5 | 5.0262 | 4.7025 | 4.2647 | 4 | 0.70249 | 13.9765
2006-01-27 | 14:37 | 0 | 17.102 | 0 | 3 | 0 | 55.13 | 55.725 | 39.083 | 39.083 | 28.623 | 25.443 | 5.291 | 1 | 0 | 58.536 | 53.867 | 42.303 | 17.597 | 0 | 0 | 55.932 | 30.19 | [5 empty] | 0 | 16.047 | 6 | 5.0557 | 4.7305 | 4.2659 | 4 | 0.73045 | 14.4482
2006-01-27 | 14:38 | 1 | 17.079 | 1 | 3 | 0 | 55.106 | 55.519 | 38.99 | 38.99 | 28.552 | 25.492 | 5.34 | 2 | 0 | 58.516 | 53.867 | 42.303 | 17.622 | 0 | 0 | 55.909 | 30.19 | [5 empty] | 17.079 | 16.116 | 7 | 5.0414 | 4.7169 | 4.2653 | 4 | 0.71689 | 14.22
2006-01-27 | 14:39 | 0 | 17.102 | 0 | 3 | 0 | 55.106 | 55.564 | 39.014 | 39.059 | 28.143 | 25.396 | 5.314 | 1 | 0 | 58.516 | 53.846 | 42.209 | 17.622 | 0 | 0 | 55.956 | 30.19 | [5 empty] | 0 | 16.047 | 8 | 5.049 | 4.7241 | 4.2656 | 4 | 0.72408 | 14.3413
2006-01-27 | 14:40 | 0 | 17.102 | 0 | 3 | 0 | 54.831 | 55.496 | 39.083 | 39.131 | 27.155 | 25.541 | 5.314 | 1 | 0 | 58.559 | 53.823 | 42.186 | 17.647 | 0 | 0 | 55.932 | 30.166 | [5 empty] | 0 | 15.7 | 9 | 5.049 | 4.7241 | 4.2656 | 4 | 0.72408 | 14.3413
2006-01-27 | 14:41 | 0 | 17.102 | 0 | 3 | 0 | 55.221 | 55.291 | 39.155 | 39.131 | 26.505 | 25.468 | 5.443 | 1 | 0 | 58.516 | 53.799 | 42.186 | 17.647 | 0 | 0 | 55.932 | 30.19 | [5 empty] | 0 | 16.09 | 10 | 5.0114 | 4.6884 | 4.2641 | 4 | 0.68838 | 13.7362
2006-01-27 | 14:42 | 0 | 17.079 | 0 | 3 | 0 | 55.473 | 55.68 | 39.038 | 39.131 | 26.77 | 25.443 | 5.314 | 2 | 0 | 58.536 | 53.867 | 42.279 | 17.647 | 0 | 0 | 55.909 | 30.166 | [5 empty] | 0 | 16.342 | 11 | 5.049 | 4.7241 | 4.2656 | 4 | 0.72408 | 14.3413
2006-01-27 | 14:43 | 1 | 17.072 | 0 | 3 | 0 | 55.125 | 55.743 | 39.126 | 39.172 | 26.765 | 25.438 | 5.284 | 1 | 0 | 58.509 | 53.748 | 42.205 | 17.592 | 0 | 0 | 55.811 | 30.185 | [5 empty] | 17.072 | 15.953 | 12 | 5.0577 | 4.7324 | 4.2659 | 4 | 0.73239 | 14.4807
2006-01-27 | 14:44 | 0 | 17.072 | 0 | 3 | 0 | 55.377 | 55.559 | 39.172 | 39.126 | 26.86 | 25.438 | 5.183 | 1 | 0 | 58.489 | 53.748 | 42.157 | 17.592 | 0 | 0 | 55.767 | 30.136 | [5 empty] | 0 | 16.251 | 13 | 5.0871 | 4.7603 | 4.2671 | 4 | 0.76035 | 14.9465
2006-01-27 | 14:45 | 0 | 17.102 | 0 | 3 | 1 | 55.405 | 55.795 | 39.083 | 39.155 | 26.551 | 25.396 | 5.265 | 1 | 0 | 58.493 | 53.776 | 42.327 | 17.622 | 0 | 0 | 55.818 | 30.215 | [5 empty] | 0 | 16.25 | 14 | 5.0632 | 4.7376 | 4.2662 | 4 | 0.73765 | 14.5687
2006-01-27 | 14:46 | 0 | 17.079 | 0 | 3 | 0 | 55.197 | 55.818 | 39.083 | 39.155 | 26.336 | 25.421 | 5.265 | 1 | 0 | 58.493 | 53.776 | 42.209 | 17.597 | 0 | 0 | 55.818 | 30.239 | [5 empty] | 0 | 16.042 | 0 | 5.0632 | 4.7376 | 4.2662 | 4 | 0.73765 | 14.5687
2006-01-27 | 14:47 | 1 | 17.072 | 1 | 3 | 0 | 55.445 | 55.606 | 38.997 | 39.279 | 26.223 | 25.401 | 5.144 | 2 | 0 | 58.432 | 53.759 | 42.217 | 17.58 | 0 | 0 | 55.823 | 30.197 | [5 empty] | 17.072 | 16.166 | 1 | 5.0985 | 4.7711 | 4.0176 | 3.75 | 1.0211 | 20.0284
2006-01-27 | 14:48 | 0 | 17.084 | 0 | 3 | 0 | 55.228 | 55.799 | 38.997 | 39.255 | 26.029 | 25.401 | 5.247 | 1 | 0 | 58.454 | 53.713 | 42.217 | 17.58 | 0 | 0 | 55.823 | 30.197 | [5 empty] | 0 | 15.973 | 2 | 5.0685 | 4.7426 | 4.0164 | 3.75 | 0.99263 | 19.5844
2006-01-27 | 14:49 | 0 | 17.084 | 0 | 3 | 0 | 55.664 | 55.664 | 39.019 | 39.208 | 26.488 | 25.355 | 5.374 | 1 | 0 | 58.454 | 53.692 | 42.334 | 17.605 | 0 | 0 | 55.799 | 30.173 | [5 empty] | 0 | 16.456 | 3 | 5.0315 | 4.7075 | 4.0149 | 3.75 | 0.95748 | 19.0297
2006-01-27 | 14:50 | 0 | 17.14 | 0 | 3 | 0 | 55.531 | 55.988 | 39.071 | 39.167 | 25.914 | 25.431 | 5.327 | 1 | 0 | 58.459 | 53.741 | 42.267 | 17.635 | 0 | 0 | 55.827 | 30.251 | [5 empty] | 0 | 16.364 | 4 | 5.0452 | 4.7205 | 4.0154 | 3.75 | 0.97049 | 19.2359
2006-01-27 | 14:51 | 0 | 17.059 | 0 | 3 | 0 | 55.48 | 55.916 | 39.019 | 39.16 | 25.499 | 25.379 | 5.348 | 1 | 0 | 58.432 | 53.692 | 42.217 | 17.58 | 0 | 0 | 55.755 | 30.197 | [5 empty] | 0 | 16.32 | 5 | 5.0391 | 4.7147 | 4.0152 | 3.75 | 0.96467 | 19.1439
2006-01-27 | 14:52 | 1 | 17.109 | 0 | 3 | 0 | 55.778 | 55.893 | 39.066 | 39.16 | 25.835 | 25.499 | 5.273 | 2 | 0 | 58.454 | 53.692 | 42.193 | 17.605 | 0 | 0 | 55.685 | 30.173 | [5 empty] | 17.109 | 16.618 | 6 | 5.0609 | 4.7354 | 4.0161 | 3.75 | 0.98543 | 19.4715
2006-01-27 | 14:53 | 0 | 17.114 | 0 | 3 | 0 | 55.736 | 56.261 | 39.212 | 39.377 | 26.034 | 25.649 | 5.353 | 1 | 0 | 58.413 | 53.72 | 42.267 | 17.61 | 0 | 0 | 55.76 | 30.178 | [5 empty] | 0 | 16.359 | 7 | 5.0376 | 4.7133 | 4.0151 | 3.75 | 0.96329 | 19.122
2006-01-27 | 14:54 | 0 | 17.109 | 0 | 3 | 0 | 55.547 | 56.098 | 38.973 | 39.231 | 26.39 | 25.45 | 5.17 | 1 | 0 | 58.386 | 53.668 | 42.262 | 17.605 | 0 | 0 | 55.708 | 30.173 | [5 empty] | 0 | 16.316 | 8 | 5.0909 | 4.7639 | 4.0173 | 3.75 | 1.0139 | 19.9168
2006-01-27 | 14:55 | 0 | 17.084 | 0 | 3 | 0 | 55.778 | 56.03 | 38.997 | 39.114 | 27.042 | 25.546 | 5.222 | 1 | 0 | 58.409 | 53.692 | 42.217 | 17.58 | 0 | 0 | 55.732 | 30.197 | [5 empty] | 0 | 16.664 | 9 | 5.0758 | 4.7496 | 4.0167 | 3.75 | 0.99955 | 19.6927
2006-01-27 | 14:56 | 1 | 17.135 | 0 | 3 | 0 | 55.456 | 56.191 | 38.973 | 39.09 | 26.752 | 25.546 | 5.322 | 1 | 0 | 58.386 | 53.692 | 42.262 | 17.554 | 0 | 0 | 55.708 | 30.173 | [5 empty] | 17.135 | 16.366 | 10 | 5.0466 | 4.7219 | 4.0155 | 3.75 | 0.97187 | 19.2578
2006-01-27 | 14:57 | 0 | 17.135 | 1 | 3 | 0 | 55.685 | 55.916 | 38.997 | 39.114 | 27.307 | 25.595 | 5.247 | 2 | 0 | 58.432 | 53.645 | 42.286 | 17.554 | 0 | 0 | 55.755 | 30.222 | [5 empty] | 0 | 16.571 | 11 | 5.0685 | 4.7426 | 4.0164 | 3.75 | 0.99263 | 19.5844
2006-01-27 | 14:58 | 0 | 17.084 | 0 | 3 | 0 | 55.732 | 56.075 | 38.949 | 39.138 | 27.642 | 25.644 | 5.144 | 1 | 0 | 58.386 | 53.692 | 42.358 | 17.703 | 0 | 0 | 55.799 | 30.244 | [5 empty] | 0 | 16.594 | 12 | 5.0985 | 4.7711 | 4.0176 | 3.75 | 1.0211 | 20.0284
2006-01-27 | 14:59 | 0 | 17.084 | 0 | 3 | 0 | 55.547 | 56.075 | 38.949 | 39.138 | 26.919 | 25.524 | 5.222 | 1 | 0 | 58.386 | 53.622 | 42.334 | 17.58 | 0 | 0 | 55.685 | 30.244 | [5 empty] | 0 | 16.409 | 13 | 5.0758 | 4.7496 | 4.0167 | 3.75 | 0.99955 | 19.6927
2006-01-27 | 15:00 | 0 | 17.077 | 0 | 3 | 0 | 55.587 | 55.93 | 38.987 | 39.129 | 27.056 | 25.612 | 5.263 | 1 | 0 | 58.379 | 53.615 | 42.207 | 17.547 | 0 | 0 | 55.655 | 30.166 | [5 empty] | 0 | 16.458 | 14 | 5.0638 | 4.7382 | 4.0162 | 3.75 | 0.9882 | 19.515
2006-01-27 | 15:01 | 1 | 17.059 | 0 | 2 | 1 | 55.641 | 56.191 | 39.019 | 39.138 | 27.208 | 25.644 | 5.374 | 1 | 0 | 58.454 | 53.598 | 42.379 | 17.605 | 0 | 0 | 55.685 | 30.197 | [5 empty] | 17.059 | 16.503 | 15 | 5.0315 | 4.7075 | 4.0149 | 3.75 | 0.95748 | 19.0297
2006-01-27 | 15:02 | 0 | 17.084 | 0 | 3 | 0 | 55.571 | 56.03 | 38.973 | 39.114 | 27.307 | 25.546 | 5.121 | 2 | 0 | 58.365 | 53.598 | 42.31 | 17.605 | 0 | 0 | 55.664 | 30.222 | [5 empty] | 0 | 16.457 | 0 | 5.1052 | 4.7775 | 4.0179 | 3.75 | 1.0275 | 20.1268
2006-01-27 | 15:03 | 0 | 17.109 | 0 | 3 | 0 | 55.664 | 56.007 | 38.973 | 39.09 | 26.993 | 25.74 | 5.222 | 1 | 0 | 58.432 | 53.622 | 42.286 | 17.652 | 0 | 0 | 55.708 | 30.244 | [5 empty] | 0 | 16.574 | 1 | 5.0758 | 4.7496 | 4.0167 | 3.75 | 0.99955 | 19.6927
2006-01-27 | 15:04 | 0 | 17.077 | 0 | 3 | 0 | 55.725 | 56.068 | 38.942 | 39.035 | 27.804 | 25.588 | 5.441 | 1 | 0 | 58.356 | 53.568 | 42.279 | 17.595 | 0 | 0 | 55.725 | 30.19 | [5 empty] | 0 | 16.69 | 2 | 5.012 | 4.6889 | 4.0141 | 3.75 | 0.93893 | 18.7337
2006-01-27 | 15:05 | 1 | 17.109 | 0 | 3 | 0 | 55.685 | 56.168 | 38.997 | 39.16 | 28.39 | 25.691 | 5.322 | 1 | 0 | 58.386 | 53.598 | 42.262 | 17.652 | 0 | 0 | 55.732 | 30.244 | [5 empty] | 17.109 | 16.525 | 3 | 5.0466 | 4.7219 | 4.0155 | 3.75 | 0.97187 | 19.2578
2006-01-27 | 15:06 | 0 | 17.084 | 1 | 3 | 0 | 55.571 | 56.168 | 38.973 | 39.066 | 28.317 | 25.571 | 5.196 | 2 | 0 | 58.365 | 53.598 | 42.379 | 17.728 | 0 | 0 | 55.732 | 30.244 | [5 empty] | 0 | 16.505 | 4 | 5.0833 | 4.7567 | 4.017 | 3.75 | 1.0067 | 19.8049
2006-01-27 | 15:07 | 0 | 17.135 | 0 | 3 | 0 | 55.456 | 55.96 | 39.042 | 39.114 | 28.123 | 25.497 | 5.147 | 1 | 0 | 58.315 | 53.549 | 42.425 | 17.58 | 0 | 0 | 55.683 | 30.244 | [5 empty] | 0 | 16.342 | 5 | 5.0976 | 4.7703 | 4.0176 | 3.75 | 1.0203 | 20.0155
2006-01-27 | 15:08 | 0 | 17.042 | 0 | 3 | 0 | 55.459 | 55.757 | 38.906 | 39.141 | 28.057 | 25.433 | 5.281 | 1 | 0 | 58.276 | 53.486 | 42.291 | 17.537 | 0 | 0 | 55.643 | 30.178 | [5 empty] | 0 | 16.318 | 6 | 5.0586 | 4.7332 | 4.016 | 3.75 | 0.98322 | 19.4367
2006-01-27 | 15:09 | 0 | 17.067 | 0 | 3 | 0 | 55.596 | 55.848 | 38.954 | 39.117 | 28.395 | 25.649 | 5.255 | 1 | 0 | 58.254 | 53.486 | 42.291 | 17.537 | 0 | 0 | 55.62 | 30.202 | [5 empty] | 0 | 16.479 | 7 | 5.0661 | 4.7404 | 4.0163 | 3.75 | 0.99042 | 19.5497
2006-01-27 | 15:10 | 1 | 17.042 | 0 | 3 | 0 | 55.573 | 55.986 | 38.858 | 39.141 | 28.275 | 25.529 | 5.204 | 1 | 0 | 58.276 | 53.442 | 42.315 | 17.487 | 0 | 0 | 55.596 | 30.202 | [5 empty] | 17.042 | 16.432 | 8 | 5.081 | 4.7545 | 4.0169 | 3.75 | 1.0045 | 19.7704
2006-01-27 | 15:11 | 0 | 17.042 | 0 | 3 | 0 | 55.573 | 55.986 | 38.717 | 39.047 | 28.155 | 25.578 | 5.077 | 2 | 0 | 58.299 | 53.463 | 42.243 | 17.537 | 0 | 0 | 55.643 | 30.178 | [5 empty] | 0 | 16.526 | 9 | 5.118 | 4.7897 | 4.0184 | 3.75 | 1.0397 | 20.3144
2006-01-27 | 15:12 | 0 | 17.016 | 0 | 3 | 0 | 55.711 | 56.077 | 38.813 | 38.978 | 28.3 | 25.553 | 5.129 | 1 | 0 | 58.254 | 53.463 | 42.36 | 17.537 | 0 | 0 | 55.62 | 30.178 | [5 empty] | 0 | 16.733 | 10 | 5.1028 | 4.7753 | 4.0178 | 3.75 | 1.0253 | 20.0926
2006-01-27 | 15:13 | 0 | 17.009 | 0 | 3 | 0 | 55.727 | 56.093 | 38.782 | 39.016 | 27.978 | 25.352 | 5.095 | 1 | 0 | 58.224 | 53.388 | 42.26 | 17.504 | 0 | 0 | 55.543 | 30.195 | [5 empty] | 0 | 16.711 | 11 | 5.1127 | 4.7847 | 4.0182 | 3.75 | 1.0347 | 20.2378
2006-01-27 | 15:14 | 1 | 17.067 | 0 | 3 | 0 | 55.734 | 56.17 | 38.858 | 38.93 | 28.226 | 25.433 | 5.103 | 1 | 0 | 58.233 | 53.419 | 42.291 | 17.635 | 0 | 0 | 55.643 | 30.323 | [5 empty] | 17.067 | 16.804 | 12 | 5.1104 | 4.7825 | 4.0181 | 3.75 | 1.0325 | 20.2037
2006-01-27 | 15:15 | 0 | 17.009 | 1 | 3 | 0 | 55.727 | 56.093 | 38.758 | 38.968 | 27.64 | 25.279 | 4.943 | 2 | 0 | 58.203 | 53.365 | 42.284 | 17.479 | 0 | 0 | 55.519 | 30.195 | [5 empty] | 0 | 16.759 | 13 | 5.157 | 4.8268 | 4.02 | 3.75 | 1.0768 | 20.8799
2006-01-27 | 15:16 | 0 | 17.067 | 0 | 3 | 0 | 55.687 | 56.17 | 38.813 | 38.93 | 27.527 | 25.36 | 4.977 | 1 | 0 | 58.254 | 53.395 | 42.315 | 17.512 | 0 | 0 | 55.55 | 30.227 | [5 empty] | 0 | 16.757 | 14 | 5.1471 | 4.8174 | 4.0196 | 3.75 | 1.0674 | 20.7372
2006-01-27 | 15:17 | 0 | 17.042 | 0 | 3 | 1 | 55.848 | 56.147 | 38.741 | 38.978 | 27.792 | 25.335 | 5.026 | 1 | 0 | 58.233 | 53.395 | 42.408 | 17.487 | 0 | 0 | 55.529 | 30.202 | [5 empty] | 0 | 16.87 | 15 | 5.1328 | 4.8038 | 4.019 | 3.75 | 1.0538 | 20.5307
2006-01-27 | 15:18 | 1 | 17.016 | 0 | 3 | 0 | 55.757 | 56.282 | 38.858 | 38.954 | 27.503 | 25.311 | 4.9 | 1 | 0 | 58.21 | 53.372 | 42.315 | 17.512 | 0 | 0 | 55.529 | 30.249 | [5 empty] | 17.016 | 16.803 | 0 | 5.1695 | 4.8387 | 4.0205 | 3.75 | 1.0887 | 21.0596
2006-01-27 | 15:19 | 0 | 17.009 | 0 | 3 | 0 | 55.566 | 56.14 | 38.758 | 38.899 | 26.701 | 25.279 | 4.892 | 1 | 0 | 58.203 | 53.342 | 42.377 | 17.454 | 0 | 0 | 55.498 | 30.217 | [5 empty] | 0 | 16.667 | 1 | 5.1718 | 4.8409 | 4.0206 | 3.75 | 1.0909 | 21.0929
2006-01-27 | 15:20 | 0 | 17.009 | 0 | 3 | 0 | 55.75 | 56.002 | 38.758 | 38.923 | 26.99 | 25.377 | 4.943 | 2 | 0 | 58.224 | 53.365 | 42.236 | 17.479 | 0 | 0 | 55.498 | 30.242 | [5 empty] | 0 | 16.827 | 2 | 5.157 | 4.8268 | 4.02 | 3.75 | 1.0768 | 20.8799
2006-01-27 | 15:21 | 0 | 17.009 | 0 | 3 | 0 | 55.636 | 56.229 | 38.827 | 38.875 | 26.774 | 25.352 | 4.918 | 1 | 0 | 58.224 | 53.295 | 42.305 | 17.479 | 0 | 0 | 55.452 | 30.242 | [5 empty] | 0 | 16.761 | 3 | 5.1643 | 4.8337 | 4.0203 | 3.75 | 1.0837 | 20.9845
2006-01-27 | 15:22 | 0 | 17.009 | 0 | 3 | 0 | 55.818 | 56.093 | 38.827 | 38.923 | 27.184 | 25.303 | 5.018 | 1 | 0 | 58.158 | 53.295 | 42.26 | 17.504 | 0 | 0 | 55.519 | 30.217 | [5 empty] | 0 | 16.895 | 4 | 5.1352 | 4.806 | 4.0191 | 3.75 | 1.056 | 20.5645
2006-01-27 | 15:23 | 1 | 17.042 | 0 | 3 | 0 | 55.848 | 56.282 | 38.789 | 38.882 | 27.407 | 25.264 | 4.925 | 1 | 0 | 58.187 | 53.304 | 42.336 | 17.512 | 0 | 0 | 55.459 | 30.249 | [5 empty] | 17.042 | 16.966 | 5 | 5.1622 | 4.8318 | 4.0202 | 3.75 | 1.0818 | 20.9552
2006-01-27 | 15:24 | 0 | 17.009 | 1 | 3 | 0 | 55.795 | 56.252 | 38.71 | 38.968 | 27.086 | 25.303 | 4.84 | 2 | 0 | 58.135 | 53.318 | 42.329 | 17.504 | 0 | 0 | 55.428 | 30.195 | [5 empty] | 0 | 16.827 | 6 | 5.187 | 4.8553 | 4.0212 | 3.75 | 1.1053 | 21.3088
2006-01-27 | 15:25 | 0 | 17.067 | 0 | 3 | 0 | 55.895 | 56.236 | 38.789 | 38.882 | 27.552 | 25.455 | 4.874 | 1 | 0 | 58.165 | 53.325 | 42.408 | 17.562 | 0 | 0 | 55.412 | 30.227 | [5 empty] | 0 | 17.013 | 7 | 5.1771 | 4.8459 | 4.0208 | 3.75 | 1.0959 | 21.1678
2006-01-27 | 15:26 | 0 | 17.016 | 0 | 3 | 0 | 55.939 | 56.305 | 38.765 | 38.999 | 28.106 | 25.311 | 5.077 | 1 | 0 | 58.187 | 53.304 | 42.456 | 17.537 | 0 | 0 | 55.412 | 30.227 | [5 empty] | 0 | 16.94 | 8 | 5.118 | 4.7897 | 4.0184 | 3.75 | 1.0397 | 20.3144
2006-01-27 | 15:27 | 1 | 17.009 | 0 | 3 | 0 | 55.865 | 56.296 | 38.734 | 38.959 | 28.425 | 25.463 | 4.928 | 1 | 0 | 58.194 | 53.311 | 42.298 | 17.564 | 0 | 0 | 55.466 | 30.207 | [5 empty] | 17.009 | 16.906 | 9 | 5.1614 | 4.8309 | 4.0201 | 3.75 | 1.0809 | 20.9427
2006-01-27 | 15:28 | 0 | 17.064 | 0 | 3 | 0 | 55.874 | 56.305 | 38.741 | 39.023 | 28.515 | 25.335 | 5.075 | 2 | 0 | 58.212 | 53.281 | 42.432 | 17.585 | 0 | 0 | 55.461 | 30.298 | [5 empty] | 0 | 16.851 | 10 | 5.1186 | 4.7902 | 4.0184 | 3.75 | 1.0402 | 20.3229
2006-01-27 | 15:29 | 0 | 17.089 | 0 | 3 | 0 | 55.874 | 56.284 | 38.741 | 38.93 | 28.371 | 25.335 | 5.075 | 1 | 0 | 58.212 | 53.328 | 42.477 | 17.585 | 0 | 0 | 55.505 | 30.273 | [5 empty] | 0 | 16.944 | 11 | 5.1186 | 4.7902 | 4.0184 | 3.75 | 1.0402 | 20.3229
2006-01-27 | 15:30 | 0 | 17.089 | 0 | 3 | 0 | 55.736 | 56.261 | 38.765 | 38.93 | 28.636 | 25.36 | 4.998 | 1 | 0 | 58.19 | 53.304 | 42.432 | 17.585 | 0 | 0 | 55.484 | 30.273 | [5 empty] | 0 | 16.806 | 12 | 5.141 | 4.8116 | 4.0193 | 3.75 | 1.0616 | 20.6488
2006-01-27 | 15:31 | 0 | 17.089 | 0 | 3 | 0 | 55.781 | 56.15 | 38.741 | 38.906 | 28.322 | 25.262 | 4.998 | 1 | 0 | 58.19 | 53.281 | 42.408 | 17.585 | 0 | 0 | 55.414 | 30.273 | [5 empty] | 0 | 16.875 | 13 | 5.141 | 4.8116 | 4.0193 | 3.75 | 1.0616 | 20.6488
2006-01-27 | 15:32 | 1 | 17.089 | 0 | 3 | 0 | 55.781 | 56.15 | 38.624 | 38.954 | 28.346 | 25.335 | 5.023 | 2 | 0 | 58.19 | 53.26 | 42.456 | 17.559 | 0 | 0 | 55.438 | 30.345 | [5 empty] | 17.089 | 16.827 | 14 | 5.1337 | 4.8046 | 4.019 | 3.75 | 1.0546 | 20.5433
2006-01-27 | 15:33 | 0 | 17.064 | 0 | 3 | 1 | 55.69 | 56.261 | 38.672 | 38.813 | 28.707 | 25.382 | 4.949 | 1 | 0 | 58.144 | 53.281 | 42.36 | 17.708 | 0 | 0 | 55.461 | 30.273 | [5 empty] | 0 | 16.877 | 15 | 5.1553 | 4.8251 | 4.0199 | 3.75 | 1.0751 | 20.8548
2006-01-27 | 15:34 | 0 | 17.064 | 1 | 3 | 0 | 55.622 | 56.17 | 38.717 | 38.717 | 28.442 | 25.382 | 4.923 | 1 | 0 | 58.167 | 53.26 | 42.408 | 17.607 | 0 | 0 | 55.461 | 30.273 | [5 empty] | 0 | 16.905 | 0 | 5.1628 | 4.8323 | 4.0202 | 3.75 | 1.0823 | 20.9636
2006-01-27 | 15:35 | 0 | 17.064 | 0 | 3 | 0 | 55.323 | 56.079 | 38.578 | 38.648 | 28.515 | 25.36 | 5.049 | 1 | 0 | 58.144 | 53.26 | 42.432 | 17.559 | 0 | 0 | 55.461 | 30.273 | [5 empty] | 0 | 16.675 | 1 | 5.1261 | 4.7974 | 4.8841 | 4.6154 | 0.18205 | 3.5515
2006-01-27 | 15:36 | 1 | 17.089 | 0 | 3 | 0 | 55.3 | 55.781 | 38.366 | 38.531 | 29.045 | 25.311 | 5.023 | 1 | 0 | 58.167 | 53.26 | 42.384 | 17.607 | 0 | 0 | 55.484 | 30.224 | [5 empty] | 17.089 | 16.769 | 2 | 5.1337 | 4.8046 | 4.8844 | 4.6154 | 0.18925 | 3.6864
2006-01-27 | 15:37 | 0 | 17.064 | 0 | 4 | 0 | 55.552 | 55.827 | 38.177 | 38.248 | 29.261 | 25.335 | 4.871 | 2 | 0 | 58.144 | 53.281 | 42.456 | 17.585 | 0 | 0 | 55.438 | 30.249 | [5 empty] | 0 | 17.304 | 3 | 5.178 | 4.8467 | 4.8862 | 4.6154 | 0.23132 | 4.4674
2006-01-27 | 15:38 | 0 | 17.089 | 0 | 3 | 0 | 55.484 | 56.012 | 38.177 | 38.059 | 29.646 | 25.237 | 4.846 | 1 | 0 | 58.121 | 53.26 | 42.36 | 17.607 | 0 | 0 | 55.461 | 30.249 | [5 empty] | 0 | 17.425 | 4 | 5.1852 | 4.8536 | 4.8865 | 4.6154 | 0.23824 | 4.5946
2006-01-27 | 15:39 | 0 | 17.089 | 0 | 3 | 0 | 55.552 | 55.827 | 38.272 | 37.825 | 30.129 | 25.335 | 4.949 | 2 | 0 | 58.144 | 53.213 | 42.36 | 17.534 | 0 | 0 | 55.438 | 30.224 | [5 empty] | 0 | 17.727 | 5 | 5.1553 | 4.8251 | 4.8853 | 4.6154 | 0.20973 | 4.0683
2006-01-27 | 15:40 | 1 | 17.057 | 0 | 3 | 0 | 55.522 | 55.981 | 37.959 | 37.794 | 30.291 | 25.159 | 4.915 | 1 | 0 | 58.091 | 53.16 | 42.446 | 17.502 | 0 | 0 | 55.384 | 30.193 | [5 empty] | 17.057 | 17.728 | 6 | 5.1652 | 4.8345 | 4.8857 | 4.6154 | 0.21914 | 4.2427
2006-01-27 | 15:41 | 0 | 17.089 | 0 | 4 | 0 | 55.209 | 56.033 | 37.873 | 37.708 | 29.165 | 25.237 | 4.897 | 1 | 0 | 58.098 | 53.237 | 42.384 | 17.658 | 0 | 0 | 55.37 | 30.249 | [5 empty] | 0 | 17.501 | 7 | 5.1704 | 4.8395 | 4.8859 | 4.6154 | 0.22413 | 4.3348
2006-01-27 | 15:42 | 0 | 17.089 | 0 | 3 | 0 | 55.484 | 55.666 | 38.131 | 37.66 | 29.526 | 25.36 | 4.972 | 2 | 0 | 58.121 | 53.19 | 42.339 | 17.559 | 0 | 0 | 55.347 | 30.224 | [5 empty] | 0 | 17.824 | 8 | 5.1486 | 4.8188 | 4.885 | 4.6154 | 0.20337 | 3.95
2006-01-27 | 15:43 | 1 | 17.064 | 1 | 3 | 0 | 55.622 | 56.033 | 37.99 | 37.756 | 30.489 | 25.19 | 4.972 | 1 | 0 | 58.121 | 53.146 | 42.36 | 17.509 | 0 | 0 | 55.3 | 30.273 | [5 empty] | 17.064 | 17.866 | 9 | 5.1486 | 4.8188 | 4.885 | 4.6154 | 0.20337 | 3.95
2006-01-27 | 15:44 | 0 | 17.089 | 0 | 4 | 0 | 55.76 | 56.15 | 37.942 | 37.777 | 30.803 | 25.166 | 4.949 | 1 | 0 | 58.098 | 53.19 | 42.432 | 17.534 | 0 | 0 | 55.347 | 30.298 | [5 empty] | 0 | 17.983 | 10 | 5.1553 | 4.8251 | 4.8853 | 4.6154 | 0.20973 | 4.0683
2006-01-27 | 15:45 | 0 | 17.032 | 0 | 3 | 0 | 55.522 | 56.186 | 38.028 | 37.629 | 30.651 | 25.183 | 4.812 | 2 | 0 | 58.091 | 53.16 | 42.353 | 17.527 | 0 | 0 | 55.293 | 30.266 | [5 empty] | 0 | 17.893 | 11 | 5.1951 | 4.863 | 4.8869 | 4.6154 | 0.24765 | 4.767
2006-01-27 | 15:46 | 0 | 17.064 | 0 | 3 | 1 | 55.484 | 56.012 | 38.107 | 37.777 | 31.453 | 25.19 | 4.82 | 1 | 0 | 58.078 | 53.167 | 42.339 | 17.559 | 0 | 0 | 55.323 | 30.273 | [5 empty] | 0 | 17.707 | 12 | 5.1928 | 4.8608 | 4.8868 | 4.6154 | 0.24544 | 4.7265
2006-01-27 | 15:47 | 1 | 17.064 | 0 | 4 | 0 | 55.529 | 55.942 | 38.131 | 37.756 | 31.188 | 25.19 | 4.82 | 2 | 0 | 58.078 | 53.169 | 42.387 | 17.534 | 0 | 0 | 55.302 | 30.273 | [5 empty] | 17.064 | 17.773 | 0 | 5.1928 | 4.8608 | 4.8868 | 4.6154 | 0.24544 | 4.7265
2006-01-27 | 15:48 | 0 | 17.029 | 0 | 3 | 0 | 55.613 | 55.979 | 37.98 | 37.746 | 31.517 | 25.107 | 4.987 | 1 | 0 | 58.025 | 53.09 | 42.398 | 17.499 | 0 | 0 | 55.316 | 30.264 | [5 empty] | 0 | 17.867 | 1 | 5.1442 | 4.8146 | 4.8848 | 4.6154 | 0.19921 | 3.8726
2006-01-27 | 15:49 | 0 | 17.084 | 0 | 3 | 0 | 55.459 | 56.077 | 37.985 | 37.703 | 31.522 | 25.21 | 4.918 | 2 | 0 | 58.073 | 53.164 | 42.544 | 17.627 | 0 | 0 | 55.435 | 30.293 | [5 empty] | 0 | 17.756 | 2 | 5.1643 | 4.8337 | 4.8857 | 4.6154 | 0.21831 | 4.2274
2006-01-27 | 15:50 | 0 | 17.054 | 0 | 4 | 0 | 55.407 | 55.911 | 38.098 | 37.746 | 31.517 | 25.301 | 4.936 | 1 | 0 | 58.069 | 53.09 | 42.353 | 17.499 | 0 | 0 | 55.293 | 30.264 | [5 empty] | 0 | 17.661 | 3 | 5.159 | 4.8287 | 4.8854 | 4.6154 | 0.21333 | 4.1351
2006-01-27 | 15:51 | 1 | 17.029 | 0 | 3 | 0 | 55.407 | 55.888 | 38.028 | 37.746 | 31.107 | 25.227 | 4.936 | 1 | 0 | 58.025 | 53.113 | 42.446 | 17.549 | 0 | 0 | 55.2 | 30.264 | [5 empty] | 17.029 | 17.661 | 4 | 5.159 | 4.8287 | 4.8854 | 4.6154 | 0.21333 | 4.1351
2006-01-27 | 15:52 | 0 | 17.084 | 1 | 3 | 0 | 55.344 | 55.893 | 38.057 | 37.844 | 31.016 | 25.355 | 4.967 | 2 | 0 | 58.096 | 53.141 | 42.31 | 17.58 | 0 | 0 | 55.251 | 30.269 | [5 empty] | 0 | 17.5 | 5 | 5.15 | 4.8201 | 4.8851 | 4.6154 | 0.20475 | 3.9757
2006-01-27 | 15:53 | 0 | 17.084 | 0 | 4 | 0 | 55.459 | 55.872 | 38.244 | 37.868 | 31.186 | 25.281 | 4.918 | 1 | 0 | 58.053 | 53.164 | 42.427 | 17.58 | 0 | 0 | 55.251 | 30.293 | [5 empty] | 0 | 17.591 | 6 | 5.1643 | 4.8337 | 4.8857 | 4.6154 | 0.21831 | 4.2274
2006-01-27 | 15:54 | 0 | 17.109 | 0 | 3 | 0 | 55.389 | 55.916 | 38.126 | 37.94 | 31.161 | 25.161 | 4.892 | 2 | 0 | 58.053 | 53.097 | 42.406 | 17.58 | 0 | 0 | 55.228 | 30.318 | [5 empty] | 0 | 17.449 | 7 | 5.1718 | 4.8409 | 4.886 | 4.6154 | 0.22551 | 4.3603
2006-01-27 | 15:55 | 1 | 17.059 | 0 | 3 | 0 | 55.48 | 55.939 | 38.174 | 38.057 | 30.918 | 25.161 | 4.84 | 1 | 0 | 58.03 | 53.097 | 42.382 | 17.602 | 0 | 0 | 55.251 | 30.342 | [5 empty] | 17.059 | 17.423 | 8 | 5.187 | 4.8553 | 4.8866 | 4.6154 | 0.2399 | 4.6251
2006-01-27 | 15:56 | 0 | 17.054 | 0 | 4 | 0 | 55.384 | 55.958 | 38.287 | 37.98 | 30.842 | 25.061 | 4.887 | 1 | 0 | 58.002 | 53.022 | 42.446 | 17.524 | 0 | 0 | 55.155 | 30.313 | [5 empty] | 0 | 17.404 | 9 | 5.1733 | 4.8423 | 4.886 | 4.6154 | 0.22689 | 4.3859
2006-01-27 | 15:57 | 0 | 17.079 | 0 | 3 | 0 | 55.498 | 55.911 | 38.311 | 38.169 | 31.227 | 25.083 | 4.81 | 2 | 0 | 58.002 | 53.022 | 42.398 | 17.499 | 0 | 0 | 55.179 | 30.359 | [5 empty] | 0 | 17.329 | 10 | 5.1957 | 4.8636 | 4.8869 | 4.6154 | 0.24821 | 4.7771
2006-01-27 | 15:58 | 0 | 17.054 | 0 | 3 | 0 | 55.613 | 56.002 | 38.334 | 38.098 | 31.588 | 25.156 | 4.835 | 1 | 0 | 58.002 | 53.022 | 42.422 | 17.524 | 0 | 0 | 55.132 | 30.288 | [5 empty] | 0 | 17.515 | 11 | 5.1884 | 4.8567 | 4.8866 | 4.6154 | 0.24129 | 4.6505
2006-01-27 | 15:59 | 1 | 17.054 | 0 | 4 | 1 | 55.75 | 56.117 | 38.428 | 38.311 | 30.889 | 25.107 | 4.835 | 2 | 0 | 57.98 | 53.069 | 42.422 | 17.572 | 0 | 0 | 55.179 | 30.264 | [5 empty] | 17.054 | 17.439 | 12 | 5.1884 | 4.8567 | 4.8866 | 4.6154 | 0.24129 | 4.6505
2006-01-27 | 16:00 | 0 | 17.054 | 0 | 3 | 0 | 55.683 | 56.163 | 38.473 | 38.334 | 31.156 | 25.107 | 4.81 | 1 | 0 | 57.98 | 53.069 | 42.353 | 17.549 | 0 | 0 | 55.132 | 30.264 | [5 empty] | 0 | 17.349 | 0 | 5.1957 | 4.8636 | 4.8869 | 4.6154 | 0.24821 | 4.7771
2006-01-27 | 16:01 | 0 | 17.054 | 1 | 3 | 0 | 55.613 | 56.163 | 38.569 | 38.311 | 31.034 | 25.132 | 4.861 | 1 | 0 | 57.957 | 53.045 | 42.353 | 17.549 | 0 | 0 | 55.155 | 30.288 | [5 empty] | 0 | 17.302 | 1 | 5.1809 | 4.8495 | 4.2709 | 4 | 0.84948 | 16.3964
2006-01-27 | 16:02 | 1 | 17.054 | 0 | 4 | 0 | 55.589 | 56.14 | 38.662 | 38.356 | 30.698 | 25.156 | 4.758 | 2 | 0 | 58.002 | 53.022 | 42.377 | 17.524 | 0 | 0 | 55.062 | 30.288 | [5 empty] | 17.054 | 17.233 | 2 | 5.2109 | 4.878 | 4.2722 | 4 | 0.87799 | 16.8491
2006-01-27 | 16:03 | 0 | 17.054 | 0 | 3 | 0 | 55.522 | 56.072 | 38.614 | 38.404 | 30.747 | 25.156 | 4.784 | 1 | 0 | 57.957 | 53.045 | 42.494 | 17.572 | 0 | 0 | 55.018 | 30.288 | [5 empty] | 0 | 17.118 | 3 | 5.2033 | 4.8708 | 4.2718 | 4 | 0.87079 | 16.7353
2006-01-27 | 16:04 | 0 | 17.054 | 0 | 3 | 0 | 55.589 | 56.002 | 38.71 | 38.473 | 30.649 | 25.325 | 4.758 | 1 | 0 | 57.98 | 52.999 | 42.398 | 17.524 | 0 | 0 | 55.109 | 30.288 | [5 empty] | 0 | 17.116 | 4 | 5.2109 | 4.878 | 4.2722 | 4 | 0.87799 | 16.8491
2006-01-27 | 16:05 | 0 | 17.054 | 0 | 4 | 0 | 55.498 | 56.072 | 38.734 | 38.545 | 30.938 | 25.132 | 4.758 | 2 | 0 | 57.957 | 52.975 | 42.422 | 17.549 | 0 | 0 | 55.132 | 30.408 | [5 empty] | 0 | 16.953 | 5 | 5.2109 | 4.878 | 4.2722 | 4 | 0.87799 | 16.8491
2006-01-27 | 16:06 | 1 | 17.054 | 0 | 3 | 0 | 55.431 | 55.935 | 38.662 | 38.521 | 30.938 | 25.181 | 4.784 | 1 | 0 | 57.957 | 52.952 | 42.516 | 17.524 | 0 | 0 | 55.085 | 30.359 | [5 empty] | 17.054 | 16.91 | 6 | 5.2033 | 4.8708 | 4.2718 | 4 | 0.87079 | 16.7353
2006-01-27 | 16:07 | 0 | 17.054 | 0 | 3 | 0 | 55.797 | 55.935 | 38.734 | 38.545 | 31.203 | 25.168 | 4.722 | 1 | 0 | 57.943 | 52.94 | 42.48 | 17.559 | 0 | 0 | 55.095 | 30.347 | [5 empty] | 0 | 17.252 | 7 | 5.2214 | 4.888 | 4.2726 | 4 | 0.88795 | 17.0061
2006-01-27 | 16:08 | 0 | 16.999 | 0 | 3 | 0 | 55.697 | 56.223 | 38.679 | 38.562 | 30.425 | 25.151 | 4.652 | 2 | 0 | 57.927 | 52.924 | 42.415 | 17.494 | 0 | 0 | 55.078 | 30.33 | [5 empty] | 0 | 17.135 | 8 | 5.2417 | 4.9073 | 4.2734 | 4 | 0.90733 | 17.3096
2006-01-27 | 16:09 | 0 | 17.029 | 0 | 3 | 0 | 55.634 | 56.229 | 38.755 | 38.662 | 29.781 | 25.181 | 4.709 | 1 | 0 | 57.932 | 52.929 | 42.422 | 17.524 | 0 | 0 | 55.13 | 30.335 | [5 empty] | 0 | 16.972 | 9 | 5.2251 | 4.8915 | 4.2727 | 4 | 0.89155 | 17.0627
2006-01-27 | 16:10 | 1 | 16.999 | 1 | 4 | 0 | 55.676 | 56.065 | 38.727 | 38.751 | 29.246 | 25.127 | 4.652 | 1 | 0 | 57.861 | 52.924 | 42.415 | 17.517 | 0 | 0 | 55.055 | 30.281 | [5 empty] | 16.999 | 16.925 | 10 | 5.2417 | 4.9073 | 4.2734 | 4 | 0.90733 | 17.3096
2006-01-27 | 16:11 | 0 | 17.004 | 0 | 3 | 0 | 55.61 | 56.184 | 38.755 | 38.755 | 28.986 | 25.323 | 4.658 | 1 | 0 | 57.888 | 52.929 | 42.422 | 17.547 | 0 | 0 | 55.083 | 30.286 | [5 empty] | 0 | 16.855 | 11 | 5.24 | 4.9057 | 4.2733 | 4 | 0.90567 | 17.2837
2006-01-27 | 16:12 | 0 | 17.029 | 0 | 3 | 0 | 55.725 | 56.117 | 38.825 | 38.966 | 28.817 | 25.276 | 4.609 | 2 | 0 | 57.866 | 52.929 | 42.492 | 17.547 | 0 | 0 | 55.062 | 30.264 | [5 empty] | 0 | 16.759 | 12 | 5.2543 | 4.9192 | 4.2739 | 4 | 0.91923 | 17.4949
2006-01-27 | 16:13 | 0 | 17.024 | 0 | 3 | 0 | 55.561 | 56.156 | 38.82 | 38.844 | 28.547 | 25.271 | 4.627 | 1 | 0 | 57.904 | 52.854 | 42.463 | 17.494 | 0 | 0 | 54.987 | 30.281 | [5 empty] | 0 | 16.717 | 13 | 5.249 | 4.9142 | 4.2737 | 4 | 0.91425 | 17.4175
2006-01-27 | 16:14 | 0 | 16.974 | 0 | 3 | 1 | 55.491 | 55.995 | 38.868 | 38.892 | 27.799 | 25.318 | 4.552 | 1 | 0 | 57.861 | 52.854 | 42.439 | 17.517 | 0 | 0 | 55.034 | 30.256 | [5 empty] | 0 | 16.599 | 14 | 5.2709 | 4.935 | 4.2746 | 4 | 0.93501 | 17.7392
2006-01-27 | 16:15 | 1 | 16.974 | 0 | 3 | 0 | 55.468 | 55.972 | 38.913 | 38.937 | 27.848 | 25.367 | 4.678 | 1 | 0 | 57.838 | 52.854 | 42.463 | 17.517 | 0 | 0 | 55.034 | 30.281 | [5 empty] | 16.974 | 16.531 | 0 | 5.2342 | 4.9001 | 4.2731 | 4 | 0.90013 | 17.1972
2006-01-27 | 16:16 | 0 | 17.029 | 0 | 3 | 0 | 55.589 | 55.956 | 38.801 | 38.966 | 27.589 | 25.323 | 4.658 | 2 | 0 | 57.843 | 52.882 | 42.468 | 17.547 | 0 | 0 | 55.062 | 30.31 | [5 empty] | 0 | 16.623 | 1 | 5.24 | 4.9057 | 4.2733 | 4 | 0.90567 | 17.2837
2006-01-27 | 16:17 | 0 | 17.004 | 0 | 3 | 0 | 55.452 | 56 | 38.825 | 39.014 | 27.733 | 25.517 | 4.557 | 1 | 0 | 57.911 | 52.905 | 42.422 | 17.547 | 0 | 0 | 55.062 | 30.31 | [5 empty] | 0 | 16.438 | 2 | 5.2694 | 4.9336 | 4.2745 | 4 | 0.93362 | 17.7178
2006-01-27 | 16:18 | 0 | 17.029 | 0 | 3 | 0 | 55.61 | 55.932 | 38.873 | 38.966 | 27.998 | 25.347 | 4.583 | 1 | 0 | 57.888 | 52.838 | 42.492 | 17.524 | 0 | 0 | 55.083 | 30.31 | [5 empty] | 0 | 16.644 | 3 | 5.2618 | 4.9264 | 4.2742 | 4 | 0.92643 | 17.6065
2006-01-27 | 16:19 | 1 | 17.024 | 0 | 3 | 0 | 55.881 | 56.019 | 38.961 | 38.985 | 28.403 | 25.392 | 4.5 | 2 | 0 | 57.884 | 52.831 | 42.463 | 17.444 | 0 | 0 | 55.034 | 30.305 | [5 empty] | 17.024 | 16.896 | 4 | 5.286 | 4.9494 | 4.2752 | 4 | 0.9494 | 17.9607
2006-01-27 | 16:20 | 0 | 16.949 | 1 | 3 | 0 | 55.995 | 56.337 | 38.844 | 38.937 | 28.837 | 25.318 | 4.475 | 1 | 0 | 57.815 | 52.854 | 42.487 | 17.469 | 0 | 0 | 54.987 | 30.305 | [5 empty] | 0 | 17.058 | 5 | 5.2933 | 4.9563 | 4.2755 | 4 | 0.95632 | 18.0667
2006-01-27 | 16:21 | 0 | 16.999 | 0 | 3 | 0 | 56.042 | 56.403 | 38.772 | 38.961 | 28.643 | 25.293 | 4.578 | 1 | 0 | 57.793 | 52.786 | 42.487 | 17.469 | 0 | 0 | 54.964 | 30.305 | [5 empty] | 0 | 17.081 | 6 | 5.2633 | 4.9278 | 4.2743 | 4 | 0.92781 | 17.628
2006-01-27 | 16:22 | 0 | 16.999 | 0 | 3 | 0 | 56.202 | 56.471 | 38.844 | 39.009 | 28.547 | 25.271 | 4.678 | 1 | 0 | 57.77 | 52.786 | 42.511 | 17.494 | 0 | 0 | 54.964 | 30.281 | [5 empty] | 0 | 17.193 | 7 | 5.2342 | 4.9001 | 4.2731 | 4 | 0.90013 | 17.1972
2006-01-27 | 16:23 | 1 | 17.024 | 0 | 2 | 0 | 56.179 | 56.471 | 38.868 | 38.985 | 28.354 | 25.463 | 4.526 | 2 | 0 | 57.793 | 52.786 | 42.535 | 17.494 | 0 | 0 | 55.011 | 30.305 | [5 empty] | 17.024 | 17.194 | 8 | 5.2784 | 4.9422 | 4.2749 | 4 | 0.9422 | 17.8501
2006-01-27 | 16:24 | 0 | 16.999 | 0 | 3 | 0 | 56.291 | 56.515 | 38.868 | 39.054 | 28.788 | 25.318 | 4.5 | 1 | 0 | 57.793 | 52.763 | 42.511 | 17.469 | 0 | 0 | 54.987 | 30.305 | [5 empty] | 0 | 17.237 | 9 | 5.286 | 4.9494 | 4.2752 | 4 | 0.9494 | 17.9607
2006-01-27 | 16:25 | 0 | 16.999 | 0 | 3 | 0 | 56.156 | 56.695 | 38.892 | 38.985 | 28.932 | 25.416 | 4.526 | 1 | 0 | 57.793 | 52.786 | 42.463 | 17.494 | 0 | 0 | 55.011 | 30.281 | [5 empty] | 0 | 17.171 | 10 | 5.2784 | 4.9422 | 4.2749 | 4 | 0.9422 | 17.8501
2006-01-27 | 16:26 | 0 | 16.999 | 0 | 3 | 0 | 56.245 | 56.515 | 38.892 | 38.961 | 29.126 | 25.367 | 4.449 | 1 | 0 | 57.793 | 52.786 | 42.652 | 17.517 | 0 | 0 | 54.94 | 30.305 | [5 empty] | 0 | 17.284 | 11 | 5.3009 | 4.9635 | 4.2758 | 4 | 0.96352 | 18.1766
2006-01-27 | 16:27 | 0 | 16.974 | 0 | 3 | 0 | 56.133 | 56.695 | 38.844 | 38.985 | 29.511 | 25.342 | 4.4 | 2 | 0 | 57.79 | 52.807 | 42.532 | 17.542 | 0 | 0 | 54.961 | 30.33 | [5 empty] | 0 | 17.148 | 12 | 5.3151 | 4.9771 | 4.2764 | 4 | 0.97708 | 18.383
2006-01-27 | 16:28 | 1 | 16.976 | 0 | 3 | 0 | 56.202 | 56.537 | 38.846 | 39.009 | 29.874 | 25.441 | 4.555 | 1 | 0 | 57.838 | 52.763 | 42.487 | 17.544 | 0 | 0 | 54.94 | 30.354 | [5 empty] | 16.976 | 17.193 | 13 | 5.27 | 4.9342 | 4.2746 | 4 | 0.93418 | 17.7264
2006-01-27 | 16:29 | 0 | 16.976 | 1 | 3 | 1 | 56.089 | 56.672 | 38.822 | 38.964 | 29.369 | 25.296 | 4.503 | 1 | 0 | 57.815 | 52.786 | 42.535 | 17.497 | 0 | 0 | 54.964 | 30.332 | [5 empty] | 0 | 17.125 | 14 | 5.2851 | 4.9486 | 4.2752 | 4 | 0.94857 | 17.9479
2006-01-27 | 16:30 | 0 | 16.976 | 0 | 3 | 0 | 56.156 | 56.537 | 38.775 | 39.057 | 29.055 | 25.225 | 4.428 | 1 | 0 | 57.772 | 52.74 | 42.559 | 17.544 | 0 | 0 | 54.964 | 30.332 | [5 empty] | 0 | 17.099 | 0 | 5.307 | 4.9693 | 4.276 | 4 | 0.96933 | 18.2652
2006-01-27 | 16:31 | 0 | 17.001 | 0 | 3 | 0 | 56.245 | 56.606 | 38.822 | 38.94 | 29.175 | 25.176 | 4.403 | 1 | 0 | 57.749 | 52.74 | 42.535 | 17.497 | 0 | 0 | 54.964 | 30.332 | [5 empty] | 0 | 17.305 | 1 | 5.3142 | 4.9762 | 4.2763 | 4 | 0.97625 | 18.3704
2006-01-27 | 16:32 | 1 | 16.951 | 0 | 3 | 0 | 56.225 | 56.695 | 38.916 | 38.94 | 29.489 | 25.249 | 4.428 | 2 | 0 | 57.749 | 52.74 | 42.487 | 17.519 | 0 | 0 | 54.94 | 30.332 | [5 empty] | 16.951 | 17.285 | 2 | 5.307 | 4.9693 | 4.276 | 4 | 0.96933 | 18.2652
2006-01-27 | 16:33 | 0 | 17.001 | 0 | 3 | 0 | 56.291 | 56.695 | 38.868 | 39.033 | 29.535 | 25.225 | 4.454 | 1 | 0 | 57.726 | 52.672 | 42.628 | 17.544 | 0 | 0 | 54.94 | 30.354 | [5 empty] | 0 | 17.258 | 3 | 5.2994 | 4.9621 | 4.2757 | 4 | 0.96213 | 18.1555
2006-01-27 | 16:34 | 0 | 17.001 | 0 | 3 | 0 | 56.291 | 56.718 | 38.892 | 38.964 | 29.56 | 25.271 | 4.351 | 1 | 0 | 57.772 | 52.716 | 42.535 | 17.544 | 0 | 0 | 54.987 | 30.354 | [5 empty] | 0 | 17.327 | 4 | 5.3294 | 4.9906 | 4.277 | 4 | 0.99064 | 18.5883
2006-01-27 | 16:35 | 0 | 16.976 | 0 | 3 | 0 | 56.225 | 56.741 | 38.868 | 39.126 | 29.271 | 25.249 | 4.377 | 1 | 0 | 57.749 | 52.716 | 42.559 | 17.519 | 0 | 0 | 54.987 | 30.379 | [5 empty] | 0 | 17.099 | 5 | 5.3218 | 4.9834 | 4.2767 | 4 | 0.98345 | 18.4795
2006-01-27 | 16:36 | 1 | 17.001 | 0 | 3 | 0 | 56.245 | 56.672 | 38.94 | 38.964 | 29.079 | 25.2 | 4.629 | 1 | 0 | 57.772 | 52.695 | 42.652 | 17.519 | 0 | 0 | 54.94 | 30.379 | [5 empty] | 17.001 | 17.281 | 6 | 5.2484 | 4.9137 | 4.2737 | 4 | 0.91369 | 17.4089
2006-01-27 | 16:37 | 0 | 16.969 | 0 | 3 | 0 | 56.082 | 56.62 | 38.932 | 38.978 | 28.998 | 25.289 | 4.421 | 2 | 0 | 57.742 | 52.665 | 42.504 | 17.439 | 0 | 0 | 54.842 | 30.347 | [5 empty] | 0 | 17.104 | 7 | 5.309 | 4.9713 | 4.2761 | 4 | 0.97127 | 18.2947
2006-01-27 | 16:38 | 0 | 16.969 | 1 | 3 | 0 | 56.15 | 56.508 | 38.837 | 39.026 | 28.807 | 25.217 | 4.421 | 1 | 0 | 57.697 | 52.641 | 42.552 | 17.464 | 0 | 0 | 54.842 | 30.323 | [5 empty] | 0 | 17.124 | 8 | 5.309 | 4.9713 | 4.2761 | 4 | 0.97127 | 18.2947
2006-01-27 | 16:39 | 0 | 16.976 | 0 | 2 | 0 | 56.042 | 56.606 | 38.94 | 39.009 | 28.981 | 25.345 | 4.428 | 1 | 0 | 57.749 | 52.672 | 42.628 | 17.471 | 0 | 0 | 54.805 | 30.354 | [5 empty] | 0 | 17.033 | 9 | 5.307 | 4.9693 | 4.276 | 4 | 0.96933 | 18.2652
2006-01-27 | 16:40 | 0 | 17.001 | 0 | 3 | 0 | 56.337 | 56.448 | 38.964 | 39.009 | 28.765 | 25.369 | 4.403 | 1 | 0 | 57.704 | 52.716 | 42.559 | 17.497 | 0 | 0 | 54.826 | 30.332 | [5 empty] | 0 | 17.328 | 10 | 5.3142 | 4.9762 | 4.2763 | 4 | 0.97625 | 18.3704
2006-01-27 | 16:41 | 1 | 16.976 | 0 | 3 | 0 | 56.314 | 56.718 | 38.822 | 39.057 | 28.741 | 25.271 | 4.555 | 2 | 0 | 57.726 | 52.695 | 42.604 | 17.519 | 0 | 0 | 54.712 | 30.283 | [5 empty] | 16.976 | 17.257 | 11 | 5.27 | 4.9342 | 4.2746 | 4 | 0.93418 | 17.7264
2006-01-27 | 16:42 | 0 | 16.944 | 0 | 3 | 0 | 56.172 | 56.688 | 38.861 | 38.954 | 28.518 | 25.217 | 4.47 | 1 | 0 | 57.697 | 52.665 | 42.504 | 17.487 | 0 | 0 | 54.751 | 30.251 | [5 empty] | 0 | 17.218 | 12 | 5.2947 | 4.9577 | 4.2756 | 4 | 0.9577 | 18.0879
2006-01-27 | 16:43 | 0 | 16.944 | 0 | 3 | 0 | 56.103 | 56.576 | 38.861 | 38.978 | 28.204 | 25.217 | 4.47 | 1 | 0 | 57.697 | 52.641 | 42.621 | 17.512 | 0 | 0 | 54.681 | 30.3 | [5 empty] | 0 | 17.125 | 13 | 5.2947 | 4.9577 | 4.2756 | 4 | 0.9577 | 18.0879
2006-01-27 | 16:44 | 0 | 16.918 | 0 | 3 | 1 | 56.261 | 56.508 | 38.837 | 38.954 | 28.589 | 25.217 | 4.243 | 1 | 0 | 57.697 | 52.641 | 42.621 | 17.512 | 0 | 0 | 54.637 | 30.3 | [5 empty] | 0 | 17.307 | 14 | 5.3608 | 5.0205 | 4.2782 | 4 | 1.0205 | 19.0369
2006-01-27 | 16:45 | 1 | 16.944 | 0 | 3 | 0 | 56.103 | 56.688 | 38.932 | 39.074 | 28.3 | 25.289 | 3.939 | 2 | 0 | 57.651 | 52.595 | 42.552 | 17.512 | 0 | 0 | 54.658 | 30.3 | [5 empty] | 16.944 | 17.029 | 0 | 5.4494 | 5.1047 | 4.2818 | 4 | 1.1047 | 20.2718
2006-01-27 | 16:46 | 0 | 16.918 | 0 | 3 | 0 | 56.15 | 56.553 | 38.837 | 38.978 | 27.844 | 25.264 | 3.913 | 1 | 0 | 57.674 | 52.618 | 42.597 | 17.537 | 0 | 0 | 54.658 | 30.276 | [5 empty] | 0 | 17.172 | 1 | 5.4569 | 5.1119 | 4.2821 | 4 | 1.1119 | 20.3756
2006-01-27 | 16:47 | 0 | 16.951 | 0 | 3 | 0 | 56.179 | 56.553 | 38.909 | 38.978 | 27.964 | 25.264 | 3.8 | 1 | 0 | 57.662 | 52.583 | 42.564 | 17.524 | 0 | 0 | 54.693 | 30.335 | [5 empty] | 0 | 17.201 | 2 | 5.4898 | 5.1432 | 4.2835 | 4 | 1.1432 | 20.8232
2006-01-27 | 16:48 | 0 | 16.913 | 1 | 3 | 0 | 56.054 | 56.615 | 38.832 | 39.021 | 27.765 | 25.235 | 3.63 | 1 | 0 | 57.646 | 52.543 | 42.568 | 17.482 | 0 | 0 | 54.677 | 30.318 | [5 empty] | 0 | 17.033 | 3 | 5.5393 | 5.1902 | 4.2855 | 4 | 1.1902 | 21.4866
2006-01-27 | 16:49 | 1 | 16.971 | 0 | 3 | 0 | 56.241 | 56.533 | 38.959 | 39.004 | 27.868 | 25.22 | 3.563 | 2 | 0 | 57.676 | 52.574 | 42.578 | 17.564 | 0 | 0 | 54.73 | 30.374 | [5 empty] | 16.971 | 17.237 | 4 | 5.5589 | 5.2088 | 4.2863 | 4 | 1.2088 | 21.7448
2006-01-27 | 16:50 | 0 | 16.939 | 0 | 3 | 0 | 56.121 | 56.592 | 38.856 | 39.045 | 27.26 | 25.213 | 3.504 | 1 | 0 | 57.646 | 52.613 | 42.523 | 17.507 | 0 | 0 | 54.7 | 30.342 | [5 empty] | 0 | 17.076 | 5 | 5.576 | 5.2251 | 4.287 | 4 | 1.2251 | 21.9707
2006-01-27 | 16:51 | 0 | 16.971 | 0 | 3 | 0 | 56.22 | 56.556 | 38.677 | 39.004 | 26.882 | 25.22 | 3.46 | 1 | 0 | 57.722 | 52.62 | 42.578 | 17.514 | 0 | 0 | 54.616 | 30.349 | [5 empty] | 0 | 17.216 | 6 | 5.5888 | 5.2373 | 4.2875 | 4 | 1.2373 | 22.1382
2006-01-27 | 16:52 | 0 | 16.964 | 0 | 3 | 0 | 56.369 | 56.615 | 38.598 | 38.808 | 27.549 | 25.188 | 3.352 | 1 | 0 | 57.646 | 52.59 | 42.523 | 17.482 | 0 | 0 | 54.516 | 30.367 | [5 empty] | 0 | 17.561 | 7 | 5.6203 | 5.2672 | 4.2887 | 4 | 1.2672 | 22.5463
2006-01-27 | 16:53 | 0 | 16.939 | 0 | 3 | 0 | 56.191 | 56.772 | 38.598 | 38.739 | 27.981 | 25.164 | 3.352 | 2 | 0 | 57.601 | 52.499 | 42.547 | 17.434 | 0 | 0 | 54.539 | 30.367 | [5 empty] | 0 | 17.452 | 8 | 5.6203 | 5.2672 | 4.2887 | 4 | 1.2672 | 22.5463
2006-01-27 | 16:54 | 1 | 16.908 | 0 | 3 | 0 | 56.544 | 56.61 | 38.521 | 38.734 | 28.506 | 25.11 | 3.321 | 1 | 0 | 57.596 | 52.515 | 42.54 | 17.451 | 0 | 0 | 54.488 | 30.288 | [5 empty] | 16.908 | 17.81 | 9 | 5.6293 | 5.2757 | 4.2891 | 4 | 1.2757 | 22.6625
2006-01-27 | 16:55 | 0 | 16.939 | 0 | 3 | 0 | 56.615 | 56.996 | 38.621 | 38.715 | 28.633 | 25.139 | 3.251 | 1 | 0 | 57.624 | 52.543 | 42.475 | 17.482 | 0 | 0 | 54.516 | 30.296 | [5 empty] | 0 | 17.9 | 10 | 5.6497 | 5.2951 | 4.2899 | 4 | 1.2951 | 22.9237
2006-01-27 | 16:56 | 0 | 16.964 | 0 | 3 | 0 | 56.615 | 57.019 | 38.691 | 38.763 | 28.295 | 25.284 | 3.352 | 1 | 0 | 57.646 | 52.476 | 42.499 | 17.482 | 0 | 0 | 54.495 | 30.342 | [5 empty] | 0 | 17.852 | 11 | 5.6203 | 5.2672 | 4.2887 | 4 | 1.2672 | 22.5463
2006-01-27 | 16:57 | 0 | 16.939 | 1 | 3 | 0 | 56.772 | 57.087 | 38.691 | 38.787 | 28.439 | 25.235 | 3.251 | 2 | 0 | 57.601 | 52.499 | 42.523 | 17.507 | 0 | 0 | 54.495 | 30.318 | [5 empty] | 0 | 17.985 | 12 | 5.6497 | 5.2951 | 4.2899 | 4 | 1.2951 | 22.9237
2006-01-27 | 16:58 | 1 | 16.933 | 0 | 3 | 0 | 56.834 | 57.126 | 38.545 | 38.71 | 28.819 | 25.159 | 3.321 | 1 | 0 | 57.553 | 52.424 | 42.494 | 17.429 | 0 | 0 | 54.397 | 30.313 | [5 empty] | 16.933 | 18.124 | 13 | 5.6293 | 5.2757 | 4.2891 | 4 | 1.2757 | 22.6625
2006-01-27 | 16:59 | 0 | 16.939 | 0 | 3 | 1 | 56.861 | 57.265 | 38.715 | 38.739 | 28.68 | 25.308 | 3.274 | 1 | 0 | 57.58 | 52.452 | 42.547 | 17.482 | 0 | 0 | 54.448 | 30.342 | [5 empty] | 0 | 18.122 | 14 | 5.643 | 5.2888 | 4.2897 | 4 | 1.2888 | 22.8381
2006-01-27 | 17:00 | 0 | 16.939 | 0 | 3 | 0 | 56.839 | 57.311 | 38.621 | 38.787 | 28.849 | 25.284 | 3.377 | 2 | 0 | 57.601 | 52.499 | 42.616 | 17.532 | 0 | 0 | 54.378 | 30.318 | [5 empty] | 0 | 18.052 | 0 | 5.613 | 5.2602 | 4.2885 | 4 | 1.2602 | 22.4522
2006-01-27 | 17:01 | 0 | 16.939 | 0 | 3 | 0 | 56.772 | 57.243 | 38.667 | 38.808 | 28.944 | 25.308 | 3.251 | 1 | 0 | 57.646 | 52.476 | 42.475 | 17.507 | 0 | 0 | 54.357 | 30.296 | [5 empty] | 0 | 17.964 | 1 | 5.6497 | 5.2951 | 4.5757 | 4.2857 | 1.0094 | 17.8666
2006-01-27 | 17:02 | 1 | 16.908 | 0 | 3 | 0 | 56.768 | 57.192 | 38.569 | 38.779 | 28.94 | 25.279 | 3.321 | 1 | 0 | 57.553 | 52.448 | 42.564 | 17.502 | 0 | 0 | 54.282 | 30.313 | [5 empty] | 16.908 | 17.989 | 2 | 5.6293 | 5.2757 | 4.5748 | 4.2857 | 0.99003 | 17.5871
2006-01-27 | 17:03 | 0 | 16.883 | 0 | 3 | 0 | 56.768 | 57.215 | 38.621 | 38.739 | 28.729 | 25.453 | 3.3 | 1 | 0 | 57.624 | 52.452 | 42.568 | 17.507 | 0 | 0 | 54.287 | 30.342 | [5 empty] | 0 | 18.029 | 3 | 5.6354 | 5.2816 | 4.5751 | 4.2857 | 0.99585 | 17.6711
2006-01-27 | 17:04 | 0 | 16.908 | 0 | 3 | 0 | 56.791 | 57.238 | 38.638 | 38.71 | 28.94 | 25.35 | 3.22 | 2 | 0 | 57.553 | 52.424 | 42.564 | 17.477 | 0 | 0 | 54.168 | 30.337 | [5 empty] | 0 | 18.081 | 4 | 5.6587 | 5.3037 | 4.576 | 4.2857 | 1.018 | 17.9897
2006-01-27 | 17:05 | 0 | 16.908 | 0 | 3 | 0 | 56.521 | 57.238 | 38.593 | 38.662 | 29.133 | 25.399 | 3.269 | 1 | 0 | 57.53 | 52.424 | 42.564 | 17.477 | 0 | 0 | 54.121 | 30.362 | [5 empty] | 0 | 17.859 | 5 | 5.6445 | 5.2901 | 4.5754 | 4.2857 | 1.0044 | 17.7949
2006-01-27 | 17:06 | 1 | 16.964 | 1 | 3 | 0 | 56.503 | 56.973 | 38.48 | 38.715 | 29.354 | 25.333 | 3.251 | 1 | 0 | 57.601 | 52.406 | 42.592 | 17.507 | 0 | 0 | 54.126 | 30.391 | [5 empty] | 16.964 | 17.788 | 6 | 5.6497 | 5.2951 | 4.5757 | 4.2857 | 1.0094 | 17.8666
2006-01-27 | 17:07 | 0 | 16.971 | 0 | 3 | 0 | 56.464 | 56.891 | 38.346 | 38.488 | 29.386 | 25.338 | 3.207 | 2 | 0 | 57.564 | 52.459 | 42.552 | 17.489 | 0 | 0 | 54.11 | 30.349 | [5 empty] | 0 | 17.976 | 7 | 5.6625 | 5.3073 | 4.5762 | 4.2857 | 1.0216 | 18.0412
2006-01-27 | 17:08 | 0 | 16.921 | 0 | 3 | 0 | 56.51 | 56.914 | 38.299 | 38.605 | 29.965 | 25.291 | 3.282 | 1 | 0 | 57.564 | 52.436 | 42.599 | 17.514 | 0 | 0 | 54.133 | 30.349 | [5 empty] | 0 | 17.905 | 8 | 5.6407 | 5.2865 | 4.5753 | 4.2857 | 1.0008 | 17.743
2006-01-27 | 17:09 | 0 | 16.921 | 0 | 3 | 0 | 56.576 | 57.026 | 38.251 | 38.275 | 31.048 | 25.291 | 3.256 | 1 | 0 | 57.564 | 52.413 | 42.552 | 17.514 | 0 | 0 | 54.133 | 30.374 | [5 empty] | 0 | 18.301 | 9 | 5.6483 | 5.2937 | 4.5756 | 4.2857 | 1.008 | 17.8467
2006-01-27 | 17:10 | 1 | 16.921 | 0 | 3 | 0 | 56.442 | 57.069 | 38.181 | 38.088 | 31.313 | 25.316 | 3.207 | 2 | 0 | 57.564 | 52.436 | 42.552 | 17.514 | 0 | 0 | 54.086 | 30.325 | [5 empty] | 16.921 | 18.354 | 10 | 5.6625 | 5.3073 | 4.5762 | 4.2857 | 1.0216 | 18.0412
2006-01-27 | 17:11 | 0 | 16.896 | 0 | 4 | 0 | 56.51 | 56.957 | 38.157 | 37.875 | 32.768 | 25.379 | 3.248 | 1 | 0 | 57.555 | 52.359 | 42.52 | 17.482 | 0 | 0 | 53.988 | 30.318 | [5 empty] | 0 | 18.635 | 11 | 5.6506 | 5.296 | 4.5757 | 4.2857 | 1.0102 | 17.8785
2006-01-27 | 17:12 | 0 | 16.896 | 0 | 3 | 0 | 56.576 | 56.98 | 38.04 | 37.593 | 32.964 | 25.291 | 3.256 | 1 | 0 | 57.542 | 52.413 | 42.623 | 17.564 | 0 | 0 | 53.995 | 30.399 | [5 empty] | 0 | 18.983 | 12 | 5.6483 | 5.2937 | 4.5756 | 4.2857 | 1.008 | 17.8467
2006-01-27 | 17:13 | 1 | 16.921 | 0 | 3 | 1 | 56.533 | 57.069 | 37.947 | 37.406 | 33.67 | 25.291 | 3.182 | 2 | 0 | 57.564 | 52.389 | 42.528 | 17.539 | 0 | 0 | 53.995 | 30.374 | [5 empty] | 16.921 | 19.127 | 13 | 5.6698 | 5.3142 | 4.5765 | 4.2857 | 1.0285 | 18.1401
2006-01-27 | 17:14 | 0 | 16.863 | 0 | 4 | 0 | 56.547 | 56.996 | 37.892 | 37.351 | 33.639 | 25.235 | 3.3 | 1 | 0 | 57.535 | 52.338 | 42.475 | 17.456 | 0 | 0 | 53.942 | 30.367 | [5 empty] | 0 | 19.196 | 0 | 5.6354 | 5.2816 | 4.5751 | 4.2857 | 0.99585 | 17.6711
2006-01-27 | 17:15 | 0 | 16.896 | 0 | 3 | 0 | 56.779 | 57.272 | 37.992 | 37.406 | 34.07 | 25.338 | 3.308 | 2 | 0 | 57.542 | 52.345 | 42.575 | 17.489 | 0 | 0 | 54.019 | 30.399 | [5 empty] | 0 | 19.373 | 1 | 5.6331 | 5.2793 | 5.7438 | 5.4545 | -0.1752 | -3.1102
2006-01-27 | 17:16 | 0 | 16.848 | 1 | 3 | 0 | 56.757 | 57.249 | 37.806 | 37.335 | 35.031 | 25.291 | 3.207 | 1 | 0 | 57.542 | 52.368 | 42.482 | 17.464 | 0 | 0 | 53.972 | 30.325 | [5 empty] | 0 | 19.422 | 2 | 5.6625 | 5.3073 | 5.745 | 5.4545 | -0.14724 | -2.6003
2006-01-27 | 17:17 | 1 | 16.863 | 0 | 3 | 0 | 56.772 | 57.332 | 37.844 | 37.28 | 34.883 | 25.284 | 3.071 | 2 | 0 | 57.489 | 52.338 | 42.475 | 17.431 | 0 | 0 | 53.942 | 30.318 | [5 empty] | 16.863 | 19.492 | 3 | 5.7021 | 5.3449 | 5.7466 | 5.4545 | -0.1096 | -1.9221
2006-01-27 | 17:18 | 0 | 16.896 | 0 | 4 | 0 | 56.957 | 57.318 | 37.758 | 37.476 | 34.61 | 25.242 | 3.207 | 2 | 0 | 57.519 | 52.345 | 42.647 | 17.514 | 0 | 0 | 53.972 | 30.399 | [5 empty] | 0 | 19.481 | 4 | 5.6625 | 5.3073 | 5.745 | 5.4545 | -0.14724 | -2.6003
2006-01-27 | 17:19 | 0 | 16.871 | 0 | 3 | 0 | 56.846 | 57.542 | 37.83 | 37.406 | 34.469 | 25.193 | 3.104 | 1 | 0 | 57.496 | 52.298 | 42.528 | 17.514 | 0 | 0 | 53.949 | 30.399 | [5 empty] | 0 | 19.44 | 5 | 5.6925 | 5.3358 | 5.7462 | 5.4545 | -0.11873 | -2.0858
2006-01-27 | 17:20 | 1 | 16.838 | 0 | 3 | 0 | 56.861 | 57.4 | 37.751 | 37.399 | 33.849 | 25.235 | 3.022 | 2 | 0 | 57.512 | 52.382 | 42.52 | 17.507 | 0 | 0 | 53.918 | 30.342 | [5 empty] | 16.838 | 19.462 | 6 | 5.7164 | 5.3585 | 5.7472 | 5.4545 | -0.096035 | -1.68
2006-01-27 | 17:21 | 0 | 16.856 | 0 | 4 | 0 | 56.855 | 57.37 | 37.768 | 37.368 | 34.029 | 25.252 | 3.14 | 1 | 0 | 57.437 | 52.261 | 42.444 | 17.449 | 0 | 0 | 53.82 | 30.335 | [5 empty] | 0 | 19.487 | 7 | 5.682 | 5.3258 | 5.7458 | 5.4545 | -0.1287 | -2.265
2006-01-27 | 17:22 | 0 | 16.863 | 0 | 3 | 0 | 56.973 | 57.4 | 37.892 | 37.492 | 34.156 | 25.428 | 3.122 | 2 | 0 | 57.512 | 52.315 | 42.451 | 17.482 | 0 | 0 | 53.897 | 30.389 | [5 empty] | 0 | 19.481 | 8 | 5.6873 | 5.3308 | 5.746 | 5.4545 | -0.12372 | -2.1753
2006-01-27 | 17:23 | 0 | 16.856 | 0 | 3 | 0 | 57.144 | 57.437 | 37.885 | 37.579 | 34.335 | 25.372 | 3.115 | 1 | 0 | 57.414 | 52.238 | 42.444 | 17.449 | 0 | 0 | 53.773 | 30.31 | [5 empty] | 0 | 19.565 | 9 | 5.6893 | 5.3328 | 5.7461 | 5.4545 | -0.12178 | -2.1405
2006-01-27 | 17:24 | 1 | 16.838 | 1 | 10 | 1 | 51.948 | 57.624 | 37.703 | 44.725 | 45.275 | 25.259 | 2.945 | 2 | 1 | 52.406 | 52.315 | 49.631 | 17.532 | 0 | 0 | 53.759 | 30.413 | [5 empty] | 16.838 | 7.223 | 10 | 5.7388 | 5.3798 | 5.7481 | 5.4545 | -0.074721 | -1.302
2006-01-27 | 17:25 | 1 | 16.888 | 0 | 15 | 0 | 61.928 | 57.354 | 40.406 | 51.741 | 54.721 | 25.33 | 3.048 | 2 | 0 | 60.83 | 52.221 | 53.461 | 17.554 | 0 | 0 | 53.736 | 30.413 | [5 empty] | 16.888 | 10.187 | 0 | 5.7088 | 5.3513 | 5.7469 | 5.4545 | -0.10323 | -1.8083
2006-01-27 | 17:26 | 0 | 16.83 | 0 | 15 | 0 | 67.658 | 57.033 | 43.453 | 58.311 | 56.451 | 25.252 | 3.115 | 1 | 0 | 66.225 | 52.214 | 58.603 | 17.449 | 0 | 0 | 53.773 | 33.043 | [5 empty] | 0 | 9.347 | 1 | 5.6893 | 5.3328 | 8.863 | 8.5714 | -3.2387 | -56.9253
2006-01-27 | 17:27 | 1 | 16.888 | 0 | 15 | 0 | 69.686 | 56.793 | 46.055 | 61.546 | 57.154 | 25.428 | 3.122 | 0 | 0 | 68.537 | 52.618 | 61.307 | 17.461 | 0 | 0 | 53.764 | 36.041 | [5 empty] | 16.888 | 8.14 | 2 | 5.6873 | 5.3308 | 8.8629 | 8.5714 | -3.2406 | -56.9798
2006-01-27 | 17:28 | 1 | 16.883 | 0 | 15 | 0 | 70.102 | 56.499 | 47.908 | 63.002 | 57.418 | 25.279 | 3.166 | 1 | 0 | 69.178 | 53.183 | 62.756 | 17.502 | 0 | 0 | 53.825 | 38.311 | [5 empty] | 16.883 | 7.1 | 3 | 5.6745 | 5.3187 | 8.8624 | 8.5714 | -3.2528 | -57.3231
2006-01-27 | 17:29 | 0 | 16.916 | 0 | 15 | 0 | 70.064 | 56.305 | 49.43 | 63.749 | 57.09 | 25.502 | 3.073 | 0 | 0 | 69.362 | 53.902 | 63.525 | 17.509 | 0 | 0 | 53.993 | 40.033 | [5 empty] | 0 | 6.315 | 4 | 5.7015 | 5.3444 | 8.8635 | 8.5714 | -3.227 | -56.5993
2006-01-27 | 17:30 | 1 | 16.858 | 1 | 15 | 0 | 69.948 | 56.072 | 50.499 | 64.28 | 56.768 | 25.568 | 3.04 | 1 | 0 | 69.288 | 54.513 | 64.077 | 17.477 | 0 | 0 | 54.191 | 41.248 | [5 empty] | 16.858 | 5.668 | 5 | 5.7112 | 5.3535 | 8.8639 | 8.5714 | -3.2179 | -56.3442
2006-01-27 | 17:31 | 0 | 16.858 | 0 | 15 | 1 | 69.883 | 56.026 | 50.959 | 64.705 | 55.085 | 25.808 | 3.117 | 0 | 1 | 69.268 | 55.085 | 64.593 | 17.451 | 0 | 0 | 54.397 | 42.26 | [5 empty] | 0 | 5.178 | 6 | 5.6887 | 5.3322 | 8.8629 | 8.5714 | -3.2392 | -56.9409
2006-01-27 | 17:32 | 0 | 16.858 | 0 | 3 | 0 | 71.705 | 67.772 | 41.437 | 58.272 | 45.042 | 25.688 | 3.091 | 0 | 0 | 68.499 | 55.589 | 63.831 | 17.477 | 0 | 0 | 54.651 | 42.401 | [5 empty] | 0 | 13.433 | 0 | 5.6963 | 5.3394 | 8.8633 | 8.5714 | -3.232 | -56.7389
2006-01-27 | 17:33 | 0 | 16.858 | 0 | 4 | 0 | 60.49 | 70.804 | 38.428 | 42.729 | 32.336 | 25.759 | 2.991 | 0 | 0 | 67.06 | 55.935 | 61.097 | 17.477 | 0 | 0 | 54.856 | 42.047 | [5 empty] | 0 | 17.761 | 1 | 5.7254 | 5.3671 | 3.4509 | 3.1579 | 2.2092 | 38.5857
2006-01-27 | 17:34 | 0 | 16.858 | 0 | 3 | 0 | 46.027 | 60.266 | 36.902 | 38.145 | 23.013 | 25.735 | 3.014 | 1 | 0 | 65.939 | 56.209 | 57.799 | 17.524 | 0 | 0 | 55.041 | 41.647 | [5 empty] | 0 | 7.882 | 2 | 5.7187 | 5.3607 | 3.4506 | 3.1579 | 2.2028 | 38.5196
2006-01-27 | 17:35 | 0 | 16.858 | 0 | 3 | 0 | 40.662 | 46.83 | 36.478 | 36.572 | 17.205 | 25.759 | 2.939 | 0 | 0 | 65.086 | 56.387 | 55.27 | 17.502 | 0 | 0 | 55.179 | 41.131 | [5 empty] | 0 | 4.09 | 3 | 5.7406 | 5.3815 | 3.4515 | 3.1579 | 2.2236 | 38.7347
2006-01-27 | 17:36 | 0 | 16.858 | 0 | 3 | 0 | 38.382 | 41.53 | 36.22 | 36.241 | 13.23 | 25.639 | 3.066 | 0 | 0 | 64.369 | 56.478 | 53.503 | 17.451 | 0 | 0 | 55.337 | 40.707 | [5 empty] | 0 | 2.141 | 4 | 5.7036 | 5.3463 | 3.45 | 3.1579 | 2.1884 | 38.3695
2006-01-27 | 17:37 | 0 | 16.858 | 0 | 3 | 0 | 37.347 | 39.109 | 35.89 | 36.007 | 10.266 | 25.615 | 2.991 | 0 | 0 | 63.808 | 56.59 | 52.035 | 17.502 | 0 | 0 | 55.431 | 40.262 | [5 empty] | 0 | 1.34 | 5 | 5.7254 | 5.3671 | 3.4509 | 3.1579 | 2.2092 | 38.5857
2006-01-27 | 17:38 | 0 | 16.825 | 0 | 4 | 0 | 36.751 | 37.949 | 35.435 | 35.694 | 8.678 | 25.558 | 3.058 | 0 | 0 | 63.377 | 56.604 | 50.952 | 17.492 | 0 | 0 | 55.421 | 39.808 | [5 empty] | 0 | 1.057 | 6 | 5.7059 | 5.3485 | 3.4501 | 3.1579 | 2.1907 | 38.3927
2006-01-27 | 17:39 | 0 | 16.833 | 1 | 4 | 0 | 36.241 | 37.301 | 35.208 | 35.28 | 7.04 | 25.688 | 2.991 | 0 | 0 | 63.069 | 56.725 | 50.065 | 17.524 | 0 | 0 | 55.475 | 39.392 | [5 empty] | 0 | 0.961 | 7 | 5.7254 | 5.3671 | 3.4509 | 3.1579 | 2.2092 | 38.5857
2006-01-27 | 17:40 | 0 | 16.833 | 0 | 4 | 0 | 35.679 | 36.641 | 34.998 | 35.067 | 5.469 | 25.399 | 2.991 | 0 | 0 | 62.733 | 56.725 | 49.491 | 17.451 | 0 | 0 | 55.452 | 39.062 | [5 empty] | 0 | 0.612 | 8 | 5.7254 | 5.3671 | 3.4509 | 3.1579 | 2.2092 | 38.5857
2006-01-27 | 17:41 | 0 | 16.8 | 0 | 4 | 0 | 35.27 | 35.93 | 34.943 | 34.967 | 4.853 | 25.342 | 2.981 | 0 | 0 | 62.434 | 56.695 | 48.818 | 17.469 | 0 | 0 | 55.491 | 38.751 | [5 empty] | 0 | 0.303 | 9 | 5.7283 | 5.3699 | 3.451 | 3.1579 | 2.212 | 38.6145
2006-01-27 | 17:42 | 0 | 16.858 | 0 | 4 | 0 | 36.478 | 35.608 | 34.926 | 34.902 | 20.581 | 25.279 | 2.839 | 0 | 0 | 62.217 | 56.791 | 48.459 | 17.502 | 0 | 0 | 55.589 | 38.476 | [5 empty] | 0 | 1.576 | 10 | 5.7697 | 5.4092 | 3.4527 | 3.1579 | 2.2513 | 39.019
2006-01-27 | 17:43 | 1 | 16.825 | 0 | 4 | 0 | 50.973 | 41.71 | 34.919 | 34.825 | 29.222 | 25.127 | 2.981 | 1 | 0 | 62.03 | 56.784 | 48.062 | 17.444 | 0 | 0 | 55.582 | 38.138 | [5 empty] | 16.825 | 16.148 | 11 | 5.7283 | 5.3699 | 3.451 | 3.1579 | 2.212 | 38.6145
2006-01-27 | 17:44 | 0 | 16.8 | 0 | 4 | 0 | 54.366 | 52.555 | 34.919 | 34.825 | 32.162 | 25.102 | 2.932 | 0 | 0 | 61.829 | 56.738 | 47.901 | 17.444 | 0 | 0 | 55.582 | 37.856 | [5 empty] | 0 | 19.541 | 12 | 5.7426 | 5.3834 | 3.4516 | 3.1579 | 2.2255 | 38.7547
2006-01-27 | 17:45 | 0 | 16.833 | 0 | 4 | 0 | 56.026 | 55.2 | 34.902 | 34.785 | 33.187 | 24.965 | 2.991 | 1 | 0 | 61.724 | 56.814 | 47.747 | 17.477 | 0 | 0 | 55.636 | 37.653 | [5 empty] | 0 | 21.241 | 13 | 5.7254 | 5.3671 | 3.4509 | 3.1579 | 2.2092 | 38.5857
2006-01-27 | 17:46 | 1 | 16.851 | 0 | 4 | 0 | 56.941 | 56.515 | 34.849 | 34.778 | 33.345 | 24.813 | 2.932 | 2 | 0 | 61.537 | 56.738 | 47.717 | 17.444 | 0 | 0 | 55.629 | 37.433 | [5 empty] | 16.851 | 22.163 | 14 | 5.7426 | 5.3834 | 3.4516 | 3.1579 | 2.2255 | 38.7547
2006-01-27 | 17:47 | 0 | 16.825 | 0 | 3 | 0 | 57.254 | 57.389 | 34.895 | 34.825 | 33.555 | 24.908 | 3.133 | 1 | 0 | 61.451 | 56.786 | 47.628 | 17.444 | 0 | 0 | 55.608 | 37.246 | [5 empty] | 0 | 22.429 | 15 | 5.6841 | 5.3278 | 3.4492 | 3.1579 | 2.1699 | 38.1749
2006-01-27 | 17:48 | 0 | 16.808 | 0 | 3 | 0 | 57.062 | 57.578 | 34.88 | 34.715 | 406.97 | 24.796 | 2.988 | 2 | 0 | 61.3 | 56.793 | 47.565 | 17.451 | 0 | 0 | 55.568 | 37.043 | [5 empty] | 0 | 22.347 | 16 | 5.7263 | 5.3679 | 3.4509 | 3.1579 | 2.21 | 38.5944
2006-01-27 | 17:49 | 1 | 16.838 | 1 | 4 | 0 | 57.044 | 57.56 | 34.861 | 34.696 | 34.861 | 24.896 | 3.071 | 2 | 0 | 61.236 | 56.798 | 47.593 | 17.482 | 0 | 0 | 55.62 | 36.906 | [5 empty] | 16.838 | 22.348 | 17 | 5.7021 | 5.3449 | 3.45 | 3.1579 | 2.1871 | 38.355
2006-01-27 | 17:50 | 0 | 16.838 | 0 | 3 | 1 | 56.932 | 57.471 | 34.744 | 34.627 | 36.06 | 24.85 | 3.045 | 2 | 0 | 61.124 | 56.82 | 47.523 | 17.507 | 0 | 0 | 55.643 | 36.717 | [5 empty] | 0 | 22.305 | 18 | 5.7097 | 5.3521 | 3.4503 | 3.1579 | 2.1942 | 38.4302
2006-01-27 | 17:51 | 0 | 16.838 | 0 | 4 | 0 | 56.864 | 57.425 | 34.79 | 34.627 | 406.97 | 24.896 | 3.045 | 1 | 0 | 61.058 | 56.82 | 47.502 | 17.507 | 0 | 0 | 55.615 | 36.524 | [5 empty] | 0 | 22.237 | 0 | 5.7097 | 5.3521 | 3.4503 | 3.1579 | 2.1942 | 38.4302
2006-01-27 | 17:52 | 1 | 16.808 | 0 | 3 | 0 | 56.928 | 57.398 | 34.691 | 34.644 | 406.97 | 24.747 | 3.014 | 2 | 0 | 60.85 | 56.77 | 47.495 | 17.499 | 0 | 0 | 55.501 | 36.383 | [5 empty] | 16.808 | 22.284 | 1 | 5.7187 | 5.3607 | 6.2927 | 6 | -0.63928 | -11.1786
2006-01-27 | 17:53 | 0 | 16.808 | 0 | 3 | 0 | 56.971 | 57.464 | 34.88 | 34.574 | 406.97 | 24.891 | 3.14 | 2 | 0 | 60.805 | 56.793 | 47.427 | 17.477 | 0 | 0 | 55.592 | 36.265 | [5 empty] | 0 | 22.397 | 2 | 5.682 | 5.3258 | 6.2912 | 6 | -0.67415 | -11.8646
2006-01-27 | 17:54 | 0 | 16.813 | 0 | 4 | 0 | 56.932 | 57.626 | 35.002 | 34.72 | 406.97 | 24.896 | 3.094 | 2 | 0 | 60.72 | 56.841 | 47.432 | 17.507 | 0 | 0 | 55.573 | 36.153 | [5 empty] | 0 | 22.212 | 3 | 5.6954 | 5.3386 | 6.2918 | 6 | -0.66142 | -11.6132
2006-01-27 | 17:55 | 1 | 16.808 | 0 | 3 | 0 | 56.905 | 57.464 | 35.256 | 34.926 | 136.408 | 24.94 | 2.963 | 1 | 0 | 60.67 | 56.882 | 47.474 | 17.524 | 0 | 0 | 55.545 | 35.983 | [5 empty] | 16.808 | 21.979 | 4 | 5.7336 | 5.3748 | 6.2933 | 6 | -0.62516 | -10.9035
2006-01-27 | 17:56 | 0 | 16.808 | 0 | 4 | 0 | 56.836 | 57.487 | 35.679 | 35.28 | 139.938 | 24.94 | 2.888 | 2 | 0 | 60.558 | 56.793 | 47.404 | 17.499 | 0 | 0 | 55.568 | 35.89 | [5 empty] | 0 | 21.556 | 5 | 5.7554 | 5.3956 | 6.2942 | 6 | -0.6044 | -10.5014
2006-01-27 | 17:57 | 0 | 16.808 | 0 | 3 | 0 | 56.747 | 57.464 | 35.938 | 35.584 | 285.28 | 24.916 | 2.914 | 2 | 0 | 60.469 | 56.793 | 47.404 | 17.499 | 0 | 0 | 55.568 | 35.725 | [5 empty] | 0 | 21.163 | 6 | 5.7478 | 5.3884 | 6.2939 | 6 | -0.6116 | -10.6404
2006-01-27 | 17:58 | 1 | 16.808 | 1 | 3 | 0 | 56.971 | 57.421 | 36.265 | 36.055 | 286.99 | 24.965 | 2.988 | 2 | 0 | 60.358 | 56.836 | 47.518 | 17.575 | 0 | 0 | 55.522 | 35.655 | [5 empty] | 16.808 | 20.916 | 7 | 5.7263 | 5.3679 | 6.293 | 6 | -0.63208 | -11.0382
2006-01-27 | 17:59 | 0 | 16.783 | 0 | 4 | 0 | 56.948 | 57.51 | 36.478 | 36.383 | 216.261 | 24.989 | 2.914 | 1 | 0 | 60.358 | 56.814 | 47.588 | 17.499 | 0 | 0 | 55.454 | 35.562 | [5 empty] | 0 | 20.565 | 8 | 5.7478 | 5.3884 | 6.2939 | 6 | -0.6116 | -10.6404
2006-01-27 | 18:00 | 0 | 16.783 | 0 | 3 | 1 | 56.814 | 57.555 | 36.737 | 36.595 | 212.434 | 25.085 | 2.988 | 2 | 0 | 60.289 | 56.836 | 47.404 | 17.524 | 0 | 0 | 55.477 | 35.397 | [5 empty] | 0 | 20.219 | 9 | 5.7263 | 5.3679 | 6.293 | 6 | -0.63208 | -11.0382
2006-01-27 | 18:01 | 1 | 16.808 | 0 | 4 | 0 | 56.905 | 57.443 | 36.995 | 36.878 | 263.024 | 25.061 | 2.988 | 1 | 0 | 60.246 | 56.793 | 47.588 | 17.575 | 0 | 0 | 55.592 | 35.325 | [5 empty] | 16.808 | 20.027 | 0 | 5.7263 | 5.3679 | 6.293 | 6 | -0.63208 | -11.0382
2006-01-27 | 18:02 | 0 | 16.778 | 0 | 3 | 0 | 56.9 | 57.482 | 37.201 | 37.014 | 222.762 | 25.08 | 3.032 | 2 | 0 | 60.15 | 56.786 | 47.467 | 17.494 | 0 | 0 | 55.449 | 35.203 | [5 empty] | 0 | 19.886 | 1 | 5.7135 | 5.3557 | 5.2925 | 5 | 0.35574 | 6.2264
2006-01-27 | 18:03 | 0 | 16.778 | 0 | 4 | 0 | 56.563 | 57.437 | 37.272 | 37.272 | 241.38 | 25.056 | 3.009 | 2 | 0 | 60.218 | 56.9 | 47.584 | 17.519 | 0 | 0 | 55.473 | 35.132 | [5 empty] | 0 | 19.291 | 2 | 5.7202 | 5.3621 | 5.2928 | 5 | 0.36211 | 6.3304
2006-01-27 | 18:04 | 1 | 16.833 | 0 | 3 | 0 | 56.747 | 57.195 | 37.488 | 37.301 | 223.326 | 25.085 | 3.04 | 1 | 0 | 60.154 | 56.814 | 47.518 | 17.524 | 0 | 0 | 55.454 | 35.043 | [5 empty] | 16.833 | 19.446 | 3 | 5.7112 | 5.3535 | 5.2924 | 5 | 0.35353 | 6.1901
2006-01-27 | 18:05 | 0 | 16.778 | 0 | 4 | 0 | 56.9 | 57.325 | 37.531 | 37.366 | 226.194 | 25.127 | 3.184 | 2 | 0 | 60.084 | 56.766 | 47.49 | 17.494 | 0 | 0 | 55.426 | 34.945 | [5 empty] | 0 | 19.534 | 4 | 5.6692 | 5.3137 | 5.2907 | 5 | 0.31367 | 5.5328
2006-01-27 | 18:06 | 0 | 16.803 | 0 | 3 | 0 | 56.944 | 57.528 | 37.648 | 37.6 | 202.139 | 25.151 | 3.161 | 1 | 0 | 60.038 | 56.766 | 47.56 | 17.446 | 0 | 0 | 55.449 | 34.873 | [5 empty] | 0 | 19.344 | 5 | 5.6759 | 5.32 | 5.291 | 5 | 0.32004 | 5.6385
2006-01-27 | 18:07 | 1 | 16.752 | 1 | 3 | 0 | 57.012 | 57.416 | 37.693 | 37.648 | 162.957 | 25.151 | 3.261 | 2 | 0 | 59.992 | 56.786 | 47.49 | 17.456 | 0 | 0 | 55.389 | 34.792 | [5 empty] | 16.752 | 19.364 | 6 | 5.6468 | 5.2924 | 5.2898 | 5 | 0.29236 | 5.1774
2006-01-27 | 18:08 | 0 | 16.79 | 0 | 4 | 0 | 56.976 | 57.514 | 37.729 | 37.658 | 201.459 | 25.114 | 3.2 | 1 | 0 | 59.958 | 56.729 | 47.502 | 17.456 | 0 | 0 | 55.412 | 34.744 | [5 empty] | 0 | 19.318 | 7 | 5.6646 | 5.3092 | 5.2905 | 5 | 0.30924 | 5.4592
2006-01-27 | 18:09 | 0 | 16.79 | 0 | 3 | 0 | 56.976 | 57.56 | 37.799 | 37.846 | 219.954 | 25.114 | 3.096 | 2 | 0 | 59.958 | 56.775 | 47.523 | 17.507 | 0 | 0 | 55.389 | 34.651 | [5 empty] | 0 | 19.13 | 8 | 5.6948 | 5.338 | 5.2918 | 5 | 0.33803 | 5.9357
2006-01-27 | 18:10 | 0 | 16.765 | 0 | 4 | 0 | 56.887 | 57.491 | 37.916 | 37.846 | 161.711 | 25.235 | 3.071 | 1 | 0 | 59.935 | 56.752 | 47.593 | 17.456 | 0 | 0 | 55.298 | 34.555 | [5 empty] | 0 | 19.041 | 9 | 5.7021 | 5.3449 | 5.2921 | 5 | 0.34495 | 6.0495
2006-01-27 | 18:11 | 1 | 16.79 | 0 | 3 | 0 | 56.841 | 57.402 | 38.035 | 37.916 | 193.059 | 25.308 | 3.071 | 2 | 0 | 59.958 | 56.752 | 47.57 | 17.582 | 0 | 0 | 55.368 | 34.462 | [5 empty] | 16.79 | 18.925 | 10 | 5.7021 | 5.3449 | 5.2921 | 5 | 0.34495 | 6.0495
2006-01-27 | 18:12 | 0 | 16.79 | 0 | 4 | 1 | 56.841 | 57.402 | 38.198 | 38.012 | 134.394 | 25.188 | 3.174 | 1 | 0 | 59.958 | 56.729 | 47.479 | 17.456 | 0 | 0 | 55.368 | 34.462 | [5 empty] | 0 | 18.829 | 11 | 5.6721 | 5.3164 | 5.2908 | 5 | 0.31644 | 5.5788
2006-01-27 | 18:13 | 0 | 16.71 | 0 | 3 | 0 | 56.948 | 57.375 | 38.169 | 38.052 | 167.025 | 25.23 | 3.321 | 2 | 0 | 59.862 | 56.747 | 47.565 | 17.451 | 0 | 0 | 55.34 | 34.34 | [5 empty] | 0 | 18.896 | 0 | 5.6293 | 5.2757 | 5.2891 | 5 | 0.27575 | 4.8984
2006-01-27 | 18:14 | 1 | 16.79 | 0 | 3 | 0 | 57.044 | 57.514 | 38.363 | 38.315 | 168.334 | 25.379 | 3.148 | 1 | 0 | 59.958 | 56.752 | 47.616 | 17.63 | 0 | 0 | 55.344 | 34.369 | [5 empty] | 16.79 | 18.729 | 1 | 5.6797 | 5.3236 | 5.2912 | 5 | 0.32363 | 5.6981
2006-01-27 | 18:15 | 0 | 16.765 | 0 | 4 | 0 | 57.021 | 57.537 | 38.315 | 38.339 | 155.259 | 25.259 | 3.122 | 2 | 0 | 59.846 | 56.752 | 47.523 | 17.507 | 0 | 0 | 55.344 | 34.251 | [5 empty] | 0 | 18.682 | 2 | 5.6873 | 5.3308 | 5.2915 | 5 | 0.33083 | 5.817
2006-01-27 | 18:16 | 0 | 16.815 | 1 | 3 | 0 | 56.818 | 57.56 | 38.435 | 38.315 | 141.653 | 25.357 | 3.148 | 1 | 0 | 59.89 | 56.752 | 47.57 | 17.482 | 0 | 0 | 55.298 | 34.227 | [5 empty] | 0 | 18.503 | 3 | 5.6797 | 5.3236 | 5.2912 | 5 | 0.32363 | 5.6981
2006-01-27 | 18:17 | 1 | 16.815 | 0 | 4 | 0 | 56.93 | 57.379 | 38.48 | 38.48 | 119.244 | 25.259 | 3.3 | 2 | 0 | 59.846 | 56.729 | 47.661 | 17.507 | 0 | 0 | 55.298 | 34.18 | [5 empty] | 16.815 | 18.45 | 4 | 5.6354 | 5.2816 | 5.2894 | 5 | 0.28156 | 4.9962
2006-01-27 | 18:18 | 0 | 16.815 | 0 | 3 | 0 | 56.887 | 57.446 | 38.528 | 38.574 | 146.63 | 25.235 | 3.148 | 1 | 0 | 59.869 | 56.706 | 47.637 | 17.507 | 0 | 0 | 55.274 | 34.134 | [5 empty] | 0 | 18.313 | 5 | 5.6797 | 5.3236 | 5.2912 | 5 | 0.32363 | 5.6981
2006-01-27 | 18:19 | 0 | 16.785 | 0 | 4 | 0 | 56.702 | 57.375 | 38.545 | 38.5 | 141.808 | 25.279 | 3.143 | 1 | 0 | 59.773 | 56.679 | 47.495 | 17.6 | 0 | 0 | 55.202 | 34.081 | [5 empty] | 0 | 18.202 | 6 | 5.6812 | 5.325 | 5.2912 | 5 | 0.32502 | 5.721
2006-01-27 | 18:20 | 0 | 16.76 | 0 | 3 | 0 | 56.903 | 57.24 | 38.593 | 38.5 | 177.345 | 25.254 | 3.169 | 2 | 0 | 59.796 | 56.613 | 47.518 | 17.477 | 0 | 0 | 55.202 | 33.986 | [5 empty] | 0 | 18.403 | 7 | 5.6736 | 5.3178 | 5.2909 | 5 | 0.31782 | 5.6018
2006-01-27 | 18:21 | 1 | 16.76 | 0 | 3 | 0 | 56.994 | 57.441 | 38.569 | 38.617 | 146.644 | 25.423 | 3.143 | 1 | 0 | 59.796 | 56.656 | 47.474 | 17.502 | 0 | 0 | 55.202 | 33.964 | [5 empty] | 16.76 | 18.377 | 8 | 5.6812 | 5.325 | 5.2912 | 5 | 0.32502 | 5.721
2006-01-27 | 18:22 | 0 | 16.735 | 0 | 4 | 0 | 57.106 | 57.667 | 38.641 | 38.665 | 131.393 | 25.472 | 3.37 | 2 | 0 | 59.773 | 56.702 | 47.565 | 17.502 | 0 | 0 | 55.202 | 33.94 | [5 empty] | 0 | 18.441 | 9 | 5.6151 | 5.2622 | 5.2885 | 5 | 0.26218 | 4.6693
2006-01-27 | 18:23 | 0 | 16.785 | 0 | 3 | 0 | 56.971 | 57.621 | 38.686 | 38.782 | 136.184 | 25.328 | 3.243 | 1 | 0 | 59.75 | 56.613 | 47.565 | 17.477 | 0 | 0 | 55.179 | 33.916 | [5 empty] | 0 | 18.189 | 10 | 5.652 | 5.2973 | 5.29 | 5 | 0.29734 | 5.2607
2006-01-27 | 18:24 | 0 | 16.785 | 0 | 4 | 1 | 57.017 | 57.487 | 38.827 | 38.734 | 103.876 | 25.23 | 3.269 | 1 | 0 | 59.75 | 56.636 | 47.565 | 17.477 | 0 | 0 | 54.833 | 33.869 | [5 empty] | 0 | 18.283 | 11 | 5.6445 | 5.2901 | 5.2897 | 5 | 0.29014 | 5.1403
2006-01-27 | 18:25 | 1 | 16.785 | 1 | 3 | 0 | 56.882 | 57.532 | 38.899 | 38.782 | 111.205 | 25.328 | 3.243 | 2 | 0 | 59.728 | 56.656 | 47.609 | 17.477 | 0 | 0 | 55.223 | 33.799 | [5 empty] | 16.785 | 18.1 | 0 | 5.652 | 5.2973 | 5.29 | 5 | 0.29734 | 5.2607
2006-01-27 | 18:26 | 0 | 16.76 | 0 | 3 | 0 | 56.882 | 57.51 | 38.899 | 38.851 | 105.313 | 25.328 | 3.218 | 1 | 0 | 59.728 | 56.613 | 47.495 | 17.477 | 0 | 0 | 55.454 | 33.775 | [5 empty] | 0 | 18.031 | 1 | 5.6593 | 5.3043 | 4.9057 | 4.6154 | 0.68887 | 12.1724
2006-01-27 | 18:27 | 0 | 16.785 | 0 | 4 | 0 | 56.836 | 57.464 | 38.968 | 38.992 | 106.791 | 25.254 | 3.243 | 1 | 0 | 59.728 | 56.59 | 47.796 | 17.625 | 0 | 0 | 55.615 | 33.775 | [5 empty] | 0 | 17.844 | 2 | 5.652 | 5.2973 | 4.9054 | 4.6154 | 0.68195 | 12.0656
2006-01-27 | 18:28 | 1 | 16.833 | 0 | 3 | 0 | 56.925 | 57.418 | 38.992 | 38.968 | 138.442 | 25.35 | 3.163 | 2 | 0 | 59.728 | 56.613 | 47.633 | 17.499 | 0 | 0 | 55.659 | 33.727 | [5 empty] | 16.833 | 17.957 | 3 | 5.6753 | 5.3195 | 4.9064 | 4.6154 | 0.7041 | 12.4063
2006-01-27 | 18:29 | 0 | 16.783 | 0 | 3 | 0 | 56.903 | 57.464 | 39.109 | 38.968 | 119.446 | 25.35 | 3.189 | 1 | 0 | 59.705 | 56.633 | 47.586 | 17.499 | 0 | 0 | 55.636 | 33.704 | [5 empty] | 0 | 17.935 | 4 | 5.6678 | 5.3123 | 4.9061 | 4.6154 | 0.6969 | 12.2959
2006-01-27 | 18:30 | 0 | 16.833 | 0 | 4 | 0 | 56.903 | 57.464 | 39.109 | 38.944 | 122.406 | 25.372 | 3.241 | 2 | 0 | 59.75 | 56.633 | 47.609 | 17.449 | 0 | 0 | 55.636 | 33.68 | [5 empty] | 0 | 17.959 | 5 | 5.6526 | 5.2979 | 4.9054 | 4.6154 | 0.68251 | 12.0742
2006-01-27 | 18:31 | 0 | 16.808 | 0 | 3 | 0 | 56.859 | 57.418 | 39.038 | 39.086 | 110.21 | 25.35 | 3.267 | 1 | 0 | 59.705 | 56.59 | 47.633 | 17.474 | 0 | 0 | 55.589 | 33.656 | [5 empty] | 0 | 17.773 | 6 | 5.645 | 5.2907 | 4.9051 | 4.6154 | 0.67531 | 11.9629
2006-01-27 | 18:32 | 1 | 16.808 | 0 | 3 | 0 | 56.88 | 57.352 | 39.086 | 39.086 | 94.259 | 25.372 | 3.267 | 2 | 0 | 59.705 | 56.656 | 47.609 | 17.474 | 0 | 0 | 55.568 | 33.586 | [5 empty] | 16.808 | 17.794 | 7 | 5.645 | 5.2907 | 4.9051 | 4.6154 | 0.67531 | 11.9629
2006-01-27 | 18:33 | 0 | 16.808 | 0 | 4 | 0 | 56.768 | 57.375 | 39.133 | 39.014 | 96.143 | 25.47 | 3.215 | 1 | 0 | 59.728 | 56.59 | 47.586 | 17.474 | 0 | 0 | 55.568 | 33.562 | [5 empty] | 0 | 17.754 | 8 | 5.6602 | 5.3051 | 4.9057 | 4.6154 | 0.6897 | 12.1852
2006-01-27 | 18:34 | 0 | 16.808 | 1 | 3 | 0 | 56.836 | 57.329 | 39.062 | 39.109 | 89.407 | 25.495 | 3.215 | 1 | 0 | 59.728 | 56.633 | 47.518 | 17.524 | 0 | 0 | 55.498 | 33.515 | [5 empty] | 0 | 17.727 | 9 | 5.6602 | 5.3051 | 4.9057 | 4.6154 | 0.6897 | 12.1852
2006-01-27 | 18:35 | 0 | 16.775 | 0 | 3 | 0 | 56.83 | 57.345 | 39.172 | 39.054 | 176.055 | 25.463 | 3.256 | 1 | 0 | 59.655 | 56.56 | 47.626 | 17.416 | 0 | 0 | 55.468 | 33.483 | [5 empty] | 0 | 17.776 | 10 | 5.6483 | 5.2937 | 4.9053 | 4.6154 | 0.67835 | 12.01
2006-01-27 | 18:36 | 1 | 16.783 | 0 | 3 | 0 | 57.037 | 57.441 | 39.179 | 39.038 | 134.591 | 25.325 | 3.163 | 2 | 0 | 59.684 | 56.613 | 47.7 | 17.499 | 0 | 0 | 55.452 | 33.491 | [5 empty] | 16.783 | 17.999 | 11 | 5.6753 | 5.3195 | 4.9064 | 4.6154 | 0.7041 | 12.4063
2006-01-27 | 18:37 | 0 | 16.783 | 0 | 4 | 1 | 57.149 | 57.553 | 39.133 | 39.062 | 134.094 | 25.396 | 3.215 | 1 | 0 | 59.684 | 56.633 | 47.656 | 17.474 | 0 | 0 | 55.431 | 33.445 | [5 empty] | 0 | 18.087 | 12 | 5.6602 | 5.3051 | 4.9057 | 4.6154 | 0.6897 | 12.1852
2006-01-27 | 18:38 | 0 | 16.757 | 0 | 3 | 0 | 57.217 | 57.71 | 39.179 | 39.133 | 168.278 | 25.35 | 3.315 | 2 | 0 | 59.684 | 56.656 | 47.679 | 17.474 | 0 | 0 | 55.407 | 33.397 | [5 empty] | 0 | 18.084 | 0 | 5.6311 | 5.2774 | 4.9046 | 4.6154 | 0.66202 | 11.7566
2006-01-27 | 18:39 | 1 | 16.808 | 0 | 3 | 0 | 57.195 | 57.71 | 39.275 | 39.109 | 400.577 | 25.372 | 3.267 | 1 | 0 | 59.661 | 56.59 | 47.609 | 17.474 | 0 | 0 | 55.337 | 33.421 | [5 empty] | 16.808 | 18.086 | 1 | 5.645 | 5.2907 | 4.5755 | 4.2857 | 1.005 | 17.8029
2006-01-27 | 18:40 | 0 | 16.833 | 0 | 4 | 0 | 57.284 | 57.733 | 39.203 | 39.062 | 83.608 | 25.396 | 3.341 | 1 | 0 | 59.661 | 56.567 | 47.586 | 17.474 | 0 | 0 | 55.337 | 33.328 | [5 empty] | 0 | 18.222 | 2 | 5.6235 | 5.2702 | 4.5746 | 4.2857 | 0.9845 | 17.5068
2006-01-27 | 18:41 | 0 | 16.808 | 0 | 3 | 0 | 57.195 | 57.822 | 39.251 | 39.086 | 133.296 | 25.372 | 3.14 | 2 | 0 | 59.661 | 56.59 | 47.586 | 17.474 | 0 | 0 | 55.337 | 33.304 | [5 empty] | 0 | 18.109 | 3 | 5.682 | 5.3258 | 4.577 | 4.2857 | 1.0401 | 18.3057
2006-01-27 | 18:42 | 0 | 16.783 | 0 | 3 | 0 | 57.195 | 57.71 | 39.275 | 39.133 | 113.627 | 25.325 | 3.341 | 1 | 0 | 59.639 | 56.567 | 47.586 | 17.474 | 0 | 0 | 55.316 | 33.28 | [5 empty] | 0 | 18.062 | 4 | 5.6235 | 5.2702 | 4.5746 | 4.2857 | 0.9845 | 17.5068
2006-01-27 | 18:43 | 1 | 16.75 | 1 | 3 | 0 | 57.076 | 57.726 | 39.124 | 39.102 | 143.224 | 25.414 | 3.156 | 1 | 0 | 59.609 | 56.515 | 47.67 | 17.416 | 0 | 0 | 55.286 | 33.201 | [5 empty] | 16.75 | 17.974 | 5 | 5.6774 | 5.3214 | 4.5768 | 4.2857 | 1.0357 | 18.2427
2006-01-27 | 18:44 | 0 | 16.775 | 0 | 4 | 0 | 57.233 | 57.681 | 39.124 | 39.054 | 135.722 | 25.389 | 3.081 | 2 | 0 | 59.632 | 56.515 | 47.579 | 17.441 | 0 | 0 | 55.286 | 33.201 | [5 empty] | 0 | 18.179 | 6 | 5.6992 | 5.3422 | 4.5777 | 4.2857 | 1.0565 | 18.537
2006-01-27 | 18:45 | 0 | 16.833 | 0 | 3 | 0 | 57.263 | 57.799 | 39.155 | 39.133 | 154.014 | 25.517 | 3.089 | 1 | 0 | 59.639 | 56.544 | 47.679 | 17.449 | 0 | 0 | 55.27 | 33.211 | [5 empty] | 0 | 18.13 | 7 | 5.6969 | 5.34 | 4.5776 | 4.2857 | 1.0543 | 18.5057
2006-01-27 | 18:46 | 0 | 16.775 | 0 | 3 | 0 | 57.211 | 57.726 | 39.102 | 39.031 | 150.946 | 25.558 | 3.081 | 1 | 0 | 59.632 | 56.583 | 47.717 | 17.441 | 0 | 0 | 55.307 | 33.201 | [5 empty] | 0 | 18.18 | 8 | 5.6992 | 5.3422 | 4.5777 | 4.2857 | 1.0565 | 18.537
2006-01-27 | 18:47 | 1 | 16.783 | 0 | 3 | 0 | 57.284 | 57.777 | 39.133 | 39.133 | 130.93 | 25.59 | 3.115 | 2 | 0 | 59.616 | 56.544 | 47.724 | 17.449 | 0 | 0 | 55.188 | 33.196 | [5 empty] | 16.783 | 18.151 | 9 | 5.6893 | 5.3328 | 4.5773 | 4.2857 | 1.0471 | 18.4039
2006-01-27 | 18:48 | 0 | 16.798 | 0 | 4 | 0 | 57.117 | 57.79 | 39.193 | 39.076 | 134.219 | 25.556 | 3.13 | 1 | 0 | 59.584 | 56.512 | 47.577 | 17.439 | 0 | 0 | 55.144 | 33.129 | [5 empty] | 0 | 18.041 | 10 | 5.6849 | 5.3286 | 4.5771 | 4.2857 | 1.0429 | 18.345
2006-01-27 | 18:49 | 0 | 16.74 | 0 | 3 | 0 | 57.019 | 57.669 | 39.138 | 39.045 | 131.859 | 25.595 | 3.071 | 2 | 0 | 59.554 | 56.503 | 47.546 | 17.431 | 0 | 0 | 55.113 | 33.098 | [5 empty] | 0 | 17.974 | 11 | 5.7021 | 5.3449 | 4.5778 | 4.2857 | 1.0592 | 18.5761
2006-01-27 | 18:50 | 0 | 16.773 | 0 | 3 | 0 | 57.117 | 57.587 | 39.239 | 39.145 | 119.311 | 25.58 | 3.205 | 1 | 0 | 59.561 | 56.49 | 47.644 | 17.489 | 0 | 0 | 55.12 | 33.106 | [5 empty] | 0 | 17.972 | 12 | 5.6631 | 5.3079 | 4.5762 | 4.2857 | 1.0221 | 18.0491
2006-01-27 | 18:51 | 1 | 16.798 | 0 | 4 | 1 | 57.229 | 57.633 | 39.121 | 39.169 | 151.036 | 25.556 | 3.104 | 1 | 0 | 59.561 | 56.49 | 47.738 | 17.464 | 0 | 0 | 55.053 | 33.129 | [5 empty] | 16.798 | 18.06 | 13 | 5.6925 | 5.3358 | 4.5774 | 4.2857 | 1.0501 | 18.447
2006-01-27 | 18:52 | 0 | 16.74 | 1 | 3 | 0 | 57.065 | 57.646 | 39.162 | 39.045 | 152.478 | 25.595 | 3.171 | 2 | 0 | 59.531 | 56.483 | 47.57 | 17.456 | 0 | 0 | 55.046 | 33.074 | [5 empty] | 0 | 18.02 | 0 | 5.673 | 5.3173 | 4.5766 | 4.2857 | 1.0316 | 18.1835
2006-01-27 | 18:53 | 0 | 16.74 | 0 | 3 | 0 | 57.131 | 57.603 | 39.231 | 39.021 | 137.445 | 25.644 | 3.122 | 1 | 0 | 59.575 | 56.437 | 47.591 | 17.431 | 0 | 0 | 55.046 | 33.122 | [5 empty] | 0 | 18.11 | 1 | 5.6873 | 5.3308 | 4.9068 | 4.6154 | 0.71545 | 12.5798
2006-01-27 | 18:54 | 1 | 16.823 | 0 | 3 | 0 | 57.117 | 57.61 | 39.217 | 39.098 | 126.777 | 25.7 | 3.182 | 1 | 0 | 59.584 | 56.49 | 47.668 | 17.612 | 0 | 0 | 55.029 | 33.129 | [5 empty] | 16.823 | 18.019 | 2 | 5.6698 | 5.3142 | 4.9061 | 4.6154 | 0.69884 | 12.3256
2006-01-27 | 18:55 | 0 | 16.765 | 0 | 4 | 0 | 57.131 | 57.58 | 39.303 | 39.045 | 127.032 | 25.693 | 3.148 | 2 | 0 | 59.531 | 56.437 | 47.614 | 17.431 | 0 | 0 | 54.929 | 33.098 | [5 empty] | 0 | 18.086 | 3 | 5.6797 | 5.3236 | 4.9065 | 4.6154 | 0.70825 | 12.4698
2006-01-27 | 18:56 | 0 | 16.798 | 0 | 3 | 0 | 57.229 | 57.656 | 39.145 | 39.052 | 119.476 | 25.651 | 3.23 | 1 | 0 | 59.538 | 56.444 | 47.621 | 17.414 | 0 | 0 | 54.938 | 33.106 | [5 empty] | 0 | 18.177 | 4 | 5.6558 | 5.3009 | 4.9056 | 4.6154 | 0.68555 | 12.1212
2006-01-27 | 18:57 | 0 | 16.765 | 0 | 3 | 0 | 57.288 | 57.669 | 39.066 | 39.114 | 198.851 | 25.595 | 3.274 | 2 | 0 | 59.486 | 56.437 | 47.591 | 17.381 | 0 | 0 | 54.884 | 33.027 | [5 empty] | 0 | 18.174 | 5 | 5.643 | 5.2888 | 4.9051 | 4.6154 | 0.67337 | 11.9329
2006-01-27 | 18:58 | 1 | 16.798 | 0 | 3 | 0 | 57.295 | 57.79 | 39.145 | 39.145 | 144.572 | 25.605 | 3.156 | 1 | 0 | 59.538 | 56.421 | 47.738 | 17.464 | 0 | 0 | 54.915 | 33.082 | [5 empty] | 16.798 | 18.15 | 6 | 5.6774 | 5.3214 | 4.9064 | 4.6154 | 0.70603 | 12.4359
2006-01-27 | 18:59 | 0 | 16.798 | 0 | 4 | 0 | 57.117 | 57.767 | 39.121 | 39.217 | 33.34 | 25.725 | 3.156 | 1 | 0 | 59.538 | 56.467 | 47.668 | 17.489 | 0 | 0 | 54.915 | 33.106 | [5 empty] | 0 | 17.9 | 7 | 5.6774 | 5.3214 | 4.9064 | 4.6154 | 0.70603 | 12.4359
2006-01-27 | 19:00 | 0 | 16.773 | 0 | 3 | 0 | 57.117 | 57.61 | 39.193 | 39.098 | 32.895 | 25.772 | 3.078 | 2 | 0 | 59.538 | 56.421 | 47.759 | 17.439 | 0 | 0 | 54.845 | 33.058 | [5 empty] | 0 | 18.019 | 8 | 5.7001 | 5.343 | 4.9074 | 4.6154 | 0.72762 | 12.7652
2006-01-27 | 19:01 | 0 | 16.773 | 1 | 3 | 0 | 57.094 | 57.633 | 39.052 | 39.356 | 32.206 | 25.676 | 3.104 | 1 | 0 | 59.493 | 56.421 | 47.644 | 17.439 | 0 | 0 | 54.8 | 33.036 | [5 empty] | 0 | 17.738 | 9 | 5.6925 | 5.3358 | 4.9071 | 4.6154 | 0.72043 | 12.6557
2006-01-27 | 19:02 | 1 | 16.765 | 0 | 4 | 0 | 57.087 | 57.557 | 39.045 | 39.066 | 32.768 | 25.62 | 3.019 | 1 | 0 | 59.486 | 56.391 | 47.707 | 17.431 | 0 | 0 | 54.77 | 33.005 | [5 empty] | 16.765 | 18.021 | 10 | 5.7173 | 5.3593 | 4.9081 | 4.6154 | 0.74396 | 13.0124
2006-01-27 | 19:03 | 0 | 16.765 | 0 | 3 | 0 | 57.199 | 57.603 | 38.925 | 38.997 | 34.18 | 25.595 | 2.97 | 2 | 0 | 59.486 | 56.369 | 47.614 | 17.456 | 0 | 0 | 54.791 | 32.981 | [5 empty] | 0 | 18.202 | 11 | 5.7315 | 5.3729 | 4.9086 | 4.6154 | 0.75752 | 13.2167
2006-01-27 | 19:04 | 0 | 16.765 | 0 | 3 | 1 | 57.288 | 57.692 | 38.904 | 39.066 | 34.249 | 25.595 | 3.019 | 1 | 0 | 59.486 | 56.348 | 47.661 | 17.482 | 0 | 0 | 54.77 | 33.005 | [5 empty] | 0 | 18.222 | 12 | 5.7173 | 5.3593 | 4.9081 | 4.6154 | 0.74396 | 13.0124
2006-01-27 | 19:05 | 1 | 16.798 | 0 | 4 | 0 | 57.206 | 57.879 | 38.935 | 38.98 | 34.139 | 25.651 | 3.13 | 2 | 0 | 59.515 | 56.421 | 47.644 | 17.489 | 0 | 0 | 54.777 | 33.036 | [5 empty] | 16.798 | 18.226 | 0 | 5.6849 | 5.3286 | 4.9068 | 4.6154 | 0.71323 | 12.546
2006-01-27 | 19:06 | 0 | 16.798 | 0 | 3 | 0 | 57.14 | 57.79 | 38.956 | 38.98 | 34.445 | 25.58 | 3.078 | 1 | 0 | 59.515 | 56.398 | 47.644 | 17.489 | 0 | 0 | 54.73 | 33.012 | [5 empty] | 0 | 18.16 | 1 | 5.7001 | 5.343 | 4.9074 | 4.6154 | 0.72762 | 12.7652
2006-01-27 | 19:07 | 0 | 16.798 | 0 | 3 | 0 | 57.16 | 57.699 | 38.935 | 39.028 | 33.739 | 25.605 | 2.978 | 2 | 0 | 59.493 | 56.378 | 47.691 | 17.514 | 0 | 0 | 54.686 | 32.988 | [5 empty] | 0 | 18.132 | 2 | 5.7292 | 5.3707 | 4.9085 | 4.6154 | 0.7553 | 13.1834
2006-01-27 | 19:08 | 0 | 16.81 | 0 | 3 | 0 | 57.265 | 57.667 | 39.04 | 38.995 | 33.495 | 25.688 | 2.914 | 1 | 0 | 59.529 | 56.369 | 47.658 | 17.477 | 0 | 0 | 54.768 | 32.931 | [5 empty] | 0 | 18.27 | 3 | 5.7478 | 5.3884 | 4.9093 | 4.6154 | 0.77302 | 13.4489
2006-01-27 | 19:09 | 1 | 16.81 | 0 | 4 | 0 | 57.243 | 57.758 | 38.947 | 39.04 | 32.955 | 25.617 | 2.914 | 1 | 0 | 59.484 | 56.389 | 47.682 | 17.527 | 0 | 0 | 54.791 | 32.955 | [5 empty] | 16.81 | 18.203 | 4 | 5.7478 | 5.3884 | 4.9093 | 4.6154 | 0.77302 | 13.4489
2006-01-27 | 19:10 | 0 | 16.835 | 0 | 3 | 0 | 57.286 | 57.781 | 39.04 | 39.088 | 33.424 | 25.762 | 2.787 | 2 | 0 | 59.506 | 56.369 | 47.703 | 17.502 | 0 | 0 | 54.768 | 33.048 | [5 empty] | 0 | 18.198 | 5 | 5.7848 | 5.4236 | 4.9108 | 4.6154 | 0.80817 | 13.9706
2006-01-27 | 19:11 | 0 | 16.752 | 1 | 3 | 0 | 57.144 | 57.795 | 39.057 | 38.987 | 33.158 | 25.585 | 2.702 | 1 | 0 | 59.499 | 56.339 | 47.605 | 17.469 | 0 | 0 | 54.737 | 32.9 | [5 empty] | 0 | 18.157 | 6 | 5.8096 | 5.4471 | 4.9118 | 4.6154 | 0.8317 | 14.316
2006-01-27 | 19:12 | 0 | 16.752 | 0 | 4 | 0 | 57.101 | 57.637 | 39.105 | 39.081 | 33.299 | 25.656 | 2.679 | 1 | 0 | 59.477 | 56.339 | 47.628 | 17.444 | 0 | 0 | 54.714 | 32.9 | [5 empty] | 0 | 18.02 | 7 | 5.8163 | 5.4535 | 4.9121 | 4.6154 | 0.83807 | 14.409
2006-01-27 | 19:13 | 1 | 16.778 | 0 | 3 | 0 | 57.167 | 57.617 | 39.009 | 39.129 | 33.627 | 25.61 | 2.754 | 2 | 0 | 59.454 | 56.339 | 47.696 | 17.519 | 0 | 0 | 54.691 | 32.9 | [5 empty] | 16.778 | 18.038 | 8 | 5.7944 | 5.4327 | 4.9112 | 4.6154 | 0.81731 | 14.1051
2006-01-27 | 19:14 | 0 | 16.785 | 0 | 3 | 0 | 57.22 | 57.735 | 38.995 | 39.064 | 33.754 | 25.642 | 2.661 | 1 | 0 | 59.506 | 56.389 | 47.726 | 17.552 | 0 | 0 | 54.698 | 32.907 | [5 empty] | 0 | 18.156 | 9 | 5.8215 | 5.4584 | 4.9123 | 4.6154 | 0.84305 | 14.4816
2006-01-27 | 19:15 | 0 | 16.785 | 0 | 4 | 0 | 57.22 | 57.735 | 39.04 | 39.112 | 33.682 | 25.568 | 2.713 | 1 | 0 | 59.463 | 56.346 | 47.703 | 17.527 | 0 | 0 | 54.653 | 32.931 | [5 empty] | 0 | 18.108 | 10 | 5.8064 | 5.444 | 4.9117 | 4.6154 | 0.82866 | 14.2715
2006-01-27 | 19:16 | 1 | 16.727 | 0 | 3 | 0 | 57.167 | 57.729 | 39.129 | 39.15 | 33.816 | 25.561 | 2.55 | 2 | 0 | 59.41 | 56.293 | 47.605 | 17.494 | 0 | 0 | 54.6 | 32.876 | [5 empty] | 16.727 | 18.017 | 11 | 5.8538 | 5.4892 | 4.9136 | 4.6154 | 0.87378 | 14.9265
2006-01-27 | 19:17 | 0 | 16.752 | 0 | 3 | 1 | 57.122 | 57.751 | 39.129 | 39.057 | 33.957 | 25.61 | 2.501 | 1 | 0 | 59.433 | 56.293 | 47.651 | 17.469 | 0 | 0 | 54.623 | 32.852 | [5 empty] | 0 | 18.065 | 12 | 5.8681 | 5.5027 | 4.9142 | 4.6154 | 0.88734 | 15.1214
2006-01-27 | 19:18 | 0 | 16.727 | 0 | 3 | 0 | 57.167 | 57.729 | 39.033 | 39.033 | 33.51 | 25.561 | 2.45 | 1 | 0 | 59.433 | 56.293 | 47.581 | 17.494 | 0 | 0 | 54.6 | 32.945 | [5 empty] | 0 | 18.134 | 0 | 5.883 | 5.5168 | 4.9148 | 4.6154 | 0.90146 | 15.3232
2006-01-27 | 19:19 | 0 | 16.727 | 0 | 4 | 0 | 57.236 | 57.729 | 39.033 | 39.222 | 33.864 | 25.585 | 2.45 | 2 | 0 | 59.433 | 56.248 | 47.651 | 17.469 | 0 | 0 | 54.553 | 32.876 | [5 empty] | 0 | 18.014 | 1 | 5.883 | 5.5168 | 4.9148 | 4.6154 | 0.90146 | 15.3232
2006-01-27 | 19:20 | 1 | 16.76 | 1 | 3 | 0 | 57.489 | 57.758 | 39.112 | 39.229 | 33.634 | 25.593 | 2.509 | 1 | 0 | 59.44 | 56.277 | 47.682 | 17.502 | 0 | 0 | 54.539 | 32.883 | [5 empty] | 16.76 | 18.26 | 2 | 5.8658 | 5.5005 | 4.9141 | 4.6154 | 0.88512 | 15.0896
2006-01-27 | 19:21 | 0 | 16.727 | 0 | 3 | 0 | 57.391 | 57.84 | 39.15 | 39.129 | 33.675 | 25.73 | 2.501 | 1 | 0 | 59.433 | 56.248 | 47.628 | 17.469 | 0 | 0 | 54.53 | 32.828 | [5 empty] | 0 | 18.262 | 3 | 5.8681 | 5.5027 | 4.9142 | 4.6154 | 0.88734 | 15.1214
2006-01-27 | 19:22 | 0 | 16.752 | 0 | 4 | 0 | 57.414 | 57.975 | 39.105 | 39.081 | 33.84 | 25.61 | 2.424 | 2 | 0 | 59.388 | 56.248 | 47.605 | 17.469 | 0 | 0 | 54.553 | 32.828 | [5 empty] | 0 | 18.333 | 4 | 5.8905 | 5.524 | 4.9151 | 4.6154 | 0.90865 | 15.4256
2006-01-27 | 19:23 | 0 | 16.752 | 0 | 3 | 0 | 57.482 | 57.952 | 39.174 | 39.267 | 33.345 | 25.632 | 2.324 | 1 | 0 | 59.388 | 56.293 | 47.672 | 17.444 | 0 | 0 | 54.509 | 32.828 | [5 empty] | 0 | 18.215 | 5 | 5.9197 | 5.5517 | 4.9163 | 4.6154 | 0.93633 | 15.8174
2006-01-27 | 19:24 | 1 | 16.727 | 0 | 3 | 0 | 57.482 | 57.975 | 39.222 | 39.15 | 33.041 | 25.681 | 2.349 | 1 | 0 | 59.365 | 56.225 | 47.628 | 17.444 | 0 | 0 | 54.462 | 32.852 | [5 empty] | 16.727 | 18.332 | 6 | 5.9124 | 5.5448 | 4.916 | 4.6154 | 0.92941 | 15.7198
2006-01-27 | 19:25 | 0 | 16.702 | 0 | 3 | 0 | 57.459 | 58.018 | 39.15 | 39.129 | 32.687 | 25.656 | 2.349 | 2 | 0 | 59.388 | 56.27 | 47.696 | 17.419 | 0 | 0 | 54.462 | 32.852 | [5 empty] | 0 | 18.33 | 7 | 5.9124 | 5.5448 | 4.916 | 4.6154 | 0.92941 | 15.7198
2006-01-27 | 19:26 | 0 | 16.727 | 0 | 4 | 0 | 57.325 | 57.952 | 39.222 | 39.246 | 31.992 | 25.561 | 2.298 | 1 | 0 | 59.365 | 56.225 | 47.628 | 17.469 | 0 | 0 | 54.371 | 32.783 | [5 empty] | 0 | 18.079 | 8 | 5.9272 | 5.5589 | 4.9166 | 4.6154 | 0.94353 | 15.9186
2006-01-27 | 19:27 | 0 | 16.727 | 0 | 3 | 0 | 57.391 | 57.907 | 39.174 | 39.174 | 32.451 | 25.585 | 2.375 | 2 | 0 | 59.41 | 56.225 | 47.628 | 17.444 | 0 | 0 | 54.324 | 32.804 | [5 empty] | 0 | 18.217 | 9 | 5.9048 | 5.5376 | 4.9157 | 4.6154 | 0.92222 | 15.6181
2006-01-27 | 19:28 | 1 | 16.702 | 0 | 3 | 0 | 57.432 | 57.925 | 39.196 | 39.219 | 32.135 | 25.801 | 2.301 | 1 | 0 | 59.36 | 56.2 | 47.579 | 17.444 | 0 | 0 | 54.296 | 32.756 | [5 empty] | 16.702 | 18.213 | 10 | 5.9263 | 5.5581 | 4.9165 | 4.6154 | 0.9427 | 15.9069
2006-01-27 | 19:29 | 0 | 16.752 | 1 | 3 | 0 | 57.455 | 57.882 | 39.219 | 39.243 | 31.678 | 25.536 | 2.45 | 1 | 0 | 59.337 | 56.2 | 47.647 | 17.469 | 0 | 0 | 54.296 | 32.78 | [5 empty] | 0 | 18.212 | 11 | 5.883 | 5.5168 | 4.9148 | 4.6154 | 0.90146 | 15.3232
2006-01-27 | 19:30 | 0 | 16.67 | 0 | 3 | 1 | 57.202 | 57.829 | 39.188 | 39.234 | 31.983 | 25.551 | 2.342 | 1 | 0 | 59.308 | 56.124 | 47.572 | 17.361 | 0 | 0 | 54.222 | 32.725 | [5 empty] | 0 | 17.968 | 12 | 5.9144 | 5.5467 | 4.916 | 4.6154 | 0.93135 | 15.7471
2006-01-27 | 19:31 | 1 | 16.702 | 0 | 4 | 0 | 57.254 | 57.77 | 39.337 | 39.243 | 31.992 | 25.848 | 2.349 | 2 | 0 | 59.337 | 56.2 | 47.556 | 17.394 | 0 | 0 | 54.205 | 32.708 | [5 empty] | 16.702 | 18.011 | 0 | 5.9124 | 5.5448 | 4.916 | 4.6154 | 0.92941 | 15.7198
2006-01-27 | 19:32 | 0 | 16.727 | 0 | 3 | 0 | 57.366 | 57.747 | 39.243 | 39.219 | 32.039 | 25.777 | 2.45 | 1 | 0 | 59.315 | 56.154 | 47.623 | 17.419 | 0 | 0 | 54.205 | 32.756 | [5 empty] | 0 | 18.147 | 1 | 5.883 | 5.5168 | 4.9148 | 4.6154 | 0.90146 | 15.3232
2006-01-27 | 19:33 | 0 | 16.677 | 0 | 3 | 0 | 57.343 | 57.859 | 39.196 | 39.265 | 31.558 | 25.946 | 2.527 | 2 | 0 | 59.337 | 56.177 | 47.647 | 17.444 | 0 | 0 | 54.205 | 32.732 | [5 empty] | 0 | 18.078 | 2 | 5.8605 | 5.4955 | 4.9139 | 4.6154 | 0.88014 | 15.0181
2006-01-27 | 19:34 | 0 | 16.644 | 0 | 3 | 0 | 57.202 | 57.806 | 39.117 | 39.258 | 31.983 | 25.936 | 2.494 | 1 | 0 | 59.285 | 56.147 | 47.572 | 17.386 | 0 | 0 | 54.128 | 32.701 | [5 empty] | 0 | 17.944 | 3 | 5.8701 | 5.5047 | 4.9143 | 4.6154 | 0.88928 | 15.1491
2006-01-27 | 19:35 | 1 | 16.702 | 0 | 3 | 0 | 57.231 | 57.747 | 39.219 | 39.265 | 32.497 | 25.921 | 2.501 | 1 | 0 | 59.337 | 56.177 | 47.623 | 17.444 | 0 | 0 | 54.159 | 32.732 | [5 empty] | 16.702 | 17.966 | 4 | 5.8681 | 5.5027 | 4.9142 | 4.6154 | 0.88734 | 15.1214
2006-01-27 | 19:36 | 0 | 16.67 | 0 | 4 | 0 | 57.268 | 57.74 | 39.188 | 39.212 | 32.914 | 25.816 | 2.568 | 2 | 0 | 59.308 | 56.147 | 47.64 | 17.386 | 0 | 0 | 54.128 | 32.677 | [5 empty] | 0 | 18.056 | 5 | 5.8486 | 5.4842 | 4.9134 | 4.6154 | 0.86879 | 14.8547
2006-01-27 | 19:37 | 0 | 16.702 | 0 | 3 | 0 | 57.409 | 57.701 | 39.243 | 39.172 | 31.725 | 25.823 | 2.731 | 1 | 0 | 59.315 | 56.2 | 47.74 | 17.444 | 0 | 0 | 54.182 | 32.708 | [5 empty] | 0 | 18.237 | 6 | 5.8011 | 5.4391 | 4.9115 | 4.6154 | 0.82367 | 14.1985
2006-01-27 | 19:38 | 0 | 16.702 | 1 | 3 | 0 | 57.32 | 57.79 | 39.313 | 39.337 | 31.75 | 25.727 | 2.628 | 1 | 0 | 59.294 | 56.154 | 47.623 | 17.444 | 0 | 0 | 54.138 | 32.708 | [5 empty] | 0 | 17.983 | 7 | 5.8311 | 5.4676 | 4.9127 | 4.6154 | 0.85218 | 14.6144
2006-01-27 | 19:39 | 1 | 16.644 | 0 | 3 | 0 | 57.379 | 57.761 | 39.399 | 39.516 | 31.213 | 25.791 | 2.62 | 2 | 0 | 59.264 | 56.1 | 47.663 | 17.411 | 0 | 0 | 54.107 | 32.677 | [5 empty] | 16.644 | 17.863 | 8 | 5.8335 | 5.4698 | 4.9128 | 4.6154 | 0.8544 | 14.6465
2006-01-27 | 19:40 | 0 | 16.644 | 0 | 3 | 0 | 57.336 | 57.783 | 39.492 | 39.447 | 31.284 | 25.865 | 2.72 | 1 | 0 | 59.264 | 56.077 | 47.593 | 17.361 | 0 | 0 | 54.128 | 32.701 | [5 empty] | 0 | 17.889 | 9 | 5.8043 | 5.4421 | 4.9116 | 4.6154 | 0.82672 | 14.2431
2006-01-27 | 19:41 | 0 | 16.702 | 0 | 3 | 0 | 57.275 | 57.79 | 39.406 | 39.478 | 31.678 | 25.946 | 2.705 | 1 | 0 | 59.271 | 56.131 | 47.693 | 17.444 | 0 | 0 | 54.159 | 32.708 | [5 empty] | 0 | 17.797 | 10 | 5.8087 | 5.4463 | 4.9118 | 4.6154 | 0.83087 | 14.3039
2006-01-27 | 19:42 | 0 | 16.67 | 0 | 3 | 0 | 57.336 | 57.694 | 39.423 | 39.471 | 32.127 | 25.936 | 2.646 | 1 | 0 | 59.219 | 56.124 | 47.686 | 17.411 | 0 | 0 | 54.107 | 32.632 | [5 empty] | 0 | 17.865 | 11 | 5.8259 | 5.4626 | 4.9125 | 4.6154 | 0.8472 | 14.542
2006-01-27 | 19:43 | 1 | 16.644 | 0 | 4 | 1 | 57.336 | 57.806 | 39.471 | 39.516 | 31.96 | 26.13 | 2.697 | 2 | 0 | 59.264 | 56.077 | 47.616 | 17.436 | 0 | 0 | 54.128 | 32.608 | [5 empty] | 16.644 | 17.82 | 12 | 5.811 | 5.4485 | 4.9119 | 4.6154 | 0.83309 | 14.3363
2006-01-27 | 19:44 | 0 | 16.644 | 0 | 3 | 0 | 57.291 | 57.783 | 39.471 | 39.516 | 31.742 | 26.274 | 2.697 | 1 | 0 | 59.285 | 56.1 | 47.593 | 17.436 | 0 | 0 | 54.128 | 32.632 | [5 empty] | 0 | 17.775 | 0 | 5.811 | 5.4485 | 4.9119 | 4.6154 | 0.83309 | 14.3363
2006-01-27 | 19:45 | 0 | 16.67 | 0 | 3 | 0 | 57.357 | 57.74 | 39.516 | 39.447 | 31.742 | 26.274 | 2.72 | 1 | 0 | 59.264 | 56.056 | 47.64 | 17.386 | 0 | 0 | 54.084 | 32.608 | [5 empty] | 0 | 17.91 | 1 | 5.8043 | 5.4421 | 4.5819 | 4.2857 | 1.1564 | 19.9229
2006-01-27 | 19:46 | 0 | 16.67 | 0 | 3 | 0 | 57.291 | 57.783 | 39.375 | 39.471 | 31.164 | 26.225 | 2.798 | 2 | 0 | 59.196 | 56.056 | 47.616 | 17.411 | 0 | 0 | 54.061 | 32.632 | [5 empty] | 0 | 17.82 | 2 | 5.7816 | 5.4205 | 4.581 | 4.2857 | 1.1348 | 19.6277
2006-01-27 | 19:47 | 1 | 16.67 | 1 | 3 | 0 | 57.245 | 57.717 | 39.423 | 39.447 | 30.874 | 26.394 | 2.823 | 1 | 0 | 59.242 | 56.033 | 47.71 | 17.386 | 0 | 0 | 54.061 | 32.632 | [5 empty] | 16.67 | 17.798 | 3 | 5.7743 | 5.4136 | 4.5807 | 4.2857 | 1.1279 | 19.5326
2006-01-27 | 19:48 | 0 | 16.644 | 0 | 3 | 0 | 57.448 | 57.672 | 39.492 | 39.447 | 31.526 | 26.468 | 2.746 | 1 | 0 | 59.264 | 56.056 | 47.572 | 17.386 | 0 | 0 | 54.061 | 32.653 | [5 empty] | 0 | 18.001 | 4 | 5.7968 | 5.4349 | 4.5816 | 4.2857 | 1.1492 | 19.8247
2006-01-27 | 19:49 | 0 | 16.695 | 0 | 3 | 0 | 57.291 | 57.852 | 39.492 | 39.447 | 31.213 | 26.564 | 2.872 | 1 | 0 | 59.196 | 56.033 | 47.593 | 17.411 | 0 | 0 | 54.037 | 32.653 | [5 empty] | 0 | 17.844 | 5 | 5.7601 | 5.4 | 4.5801 | 4.2857 | 1.1143 | 19.3455
2006-01-27 | 19:50 | 0 | 16.644 | 0 | 3 | 0 | 57.336 | 57.806 | 39.423 | 39.471 | 31.477 | 26.564 | 2.798 | 2 | 0 | 59.242 | 56.056 | 47.663 | 17.436 | 0 | 0 | 53.991 | 32.653 | [5 empty] | 0 | 17.865 | 6 | 5.7816 | 5.4205 | 4.581 | 4.2857 | 1.1348 | 19.6277
2006-01-27 | 19:51 | 1 | 16.67 | 0 | 4 | 0 | 57.402 | 57.806 | 39.492 | 39.471 | 31.96 | 26.564 | 2.898 | 1 | 0 | 59.219 | 56.056 | 47.616 | 17.436 | 0 | 0 | 53.991 | 32.653 | [5 empty] | 16.67 | 17.931 | 7 | 5.7525 | 5.3928 | 4.5798 | 4.2857 | 1.1071 | 19.2459
2006-01-27 | 19:52 | 0 | 16.695 | 0 | 3 | 0 | 57.261 | 57.822 | 39.44 | 39.461 | 31.904 | 26.412 | 2.839 | 2 | 0 | 59.189 | 56.002 | 47.609 | 17.404 | 0 | 0 | 53.916 | 32.646 | [5 empty] | 0 | 17.8 | 8 | 5.7697 | 5.4092 | 4.5805 | 4.2857 | 1.1235 | 19.4716
2006-01-27 | 19:53 | 0 | 16.662 | 0 | 3 | 0 | 57.284 | 57.754 | 39.44 | 39.44 | 31.735 | 26.412 | 2.664 | 1 | 0 | 59.189 | 56.026 | 47.656 | 17.429 | 0 | 0 | 53.893 | 32.67 | [5 empty] | 0 | 17.844 | 9 | 5.8206 | 5.4576 | 4.5826 | 4.2857 | 1.1719 | 20.1334
2006-01-27 | 19:54 | 0 | 16.67 | 0 | 3 | 0 | 57.291 | 57.717 | 39.33 | 39.516 | 31.502 | 26.274 | 2.772 | 1 | 0 | 59.196 | 56.009 | 47.663 | 17.436 | 0 | 0 | 53.9 | 32.677 | [5 empty] | 0 | 17.775 | 10 | 5.7892 | 5.4277 | 4.5813 | 4.2857 | 1.142 | 19.7263
2006-01-27 | 19:55 | 1 | 16.662 | 0 | 3 | 0 | 57.395 | 57.71 | 39.368 | 39.368 | 31.59 | 26.218 | 2.664 | 2 | 0 | 59.166 | 55.956 | 47.586 | 17.429 | 0 | 0 | 53.846 | 32.646 | [5 empty] | 16.662 | 18.027 | 11 | 5.8206 | 5.4576 | 4.5826 | 4.2857 | 1.1719 | 20.1334
2006-01-27 | 19:56 | 0 | 16.695 | 0 | 3 | 0 | 57.425 | 57.829 | 39.516 | 39.423 | 31.671 | 26.299 | 2.975 | 1 | 0 | 59.219 | 55.986 | 47.593 | 17.411 | 0 | 0 | 53.855 | 32.653 | [5 empty] | 0 | 18.002 | 12 | 5.7301 | 5.3715 | 4.5789 | 4.2857 | 1.0858 | 18.9492
2006-01-27 | 19:57 | 0 | 16.637 | 1 | 3 | 1 | 57.35 | 57.866 | 39.44 | 39.392 | 31.156 | 26.169 | 2.687 | 1 | 0 | 59.166 | 55.932 | 47.724 | 17.404 | 0 | 0 | 53.825 | 32.646 | [5 empty] | 0 | 17.958 | 13 | 5.8139 | 5.4512 | 4.5823 | 4.2857 | 1.1655 | 20.047
2006-01-27 | 19:58 | 0 | 16.637 | 0 | 3 | 0 | 57.261 | 57.777 | 39.557 | 39.44 | 30.506 | 26.313 | 2.687 | 2 | 0 | 59.166 | 55.932 | 47.609 | 17.429 | 0 | 0 | 53.869 | 32.646 | [5 empty] | 0 | 17.821 | 0 | 5.8139 | 5.4512 | 4.5823 | 4.2857 | 1.1655 | 20.047
2006-01-27 | 19:59 | 1 | 16.612 | 0 | 3 | 0 | 57.35 | 57.731 | 39.485 | 39.416 | 31.012 | 26.218 | 2.764 | 1 | 0 | 59.143 | 55.979 | 47.586 | 17.404 | 0 | 0 | 53.939 | 32.646 | [5 empty] | 16.612 | 17.934 | 1 | 5.7915 | 5.4299 | 4.5814 | 4.2857 | 1.1442 | 19.7566
2006-01-27 | 20:00 | 0 | 16.662 | 0 | 3 | 0 | 57.418 | 57.822 | 39.44 | 39.44 | 30.94 | 26.313 | 2.764 | 1 | 0 | 59.189 | 55.956 | 47.586 | 17.429 | 0 | 0 | 53.939 | 32.622 | [5 empty] | 0 | 17.978 | 2 | 5.7915 | 5.4299 | 4.5814 | 4.2857 | 1.1442 | 19.7566
2006-01-27 | 20:01 | 0 | 16.695 | 0 | 4 | 0 | 57.357 | 57.829 | 39.564 | 39.492 | 31.188 | 26.299 | 2.72 | 1 | 0 | 59.219 | 55.963 | 47.663 | 17.411 | 0 | 0 | 53.946 | 32.677 | [5 empty] | 0 | 17.865 | 3 | 5.8043 | 5.4421 | 4.5819 | 4.2857 | 1.1564 | 19.9229
2006-01-27 | 20:02 | 0 | 16.644 | 0 | 3 | 0 | 57.425 | 57.829 | 39.423 | 39.423 | 31.284 | 26.201 | 2.646 | 2 | 0 | 59.15 | 55.986 | 47.616 | 17.411 | 0 | 0 | 53.9 | 32.677 | [5 empty] | 0 | 18.002 | 4 | 5.8259 | 5.4626 | 4.5828 | 4.2857 | 1.1769 | 20.2008
2006-01-27 | 20:03 | 1 | 16.662 | 0 | 3 | 0 | 57.261 | 57.888 | 39.416 | 39.557 | 31.036 | 26.122 | 2.738 | 1 | 0 | 59.121 | 55.911 | 47.656 | 17.404 | 0 | 0 | 53.869 | 32.67 | [5 empty] | 16.662 | 17.704 | 5 | 5.7991 | 5.4371 | 4.5817 | 4.2857 | 1.1514 | 19.855
2006-01-27 | 20:04 | 0 | 16.662 | 0 | 3 | 0 | 57.306 | 57.688 | 39.392 | 39.44 | 31.252 | 26.313 | 2.687 | 1 | 0 | 59.166 | 55.956 | 47.609 | 17.429 | 0 | 0 | 53.869 | 32.622 | [5 empty] | 0 | 17.866 | 6 | 5.8139 | 5.4512 | 4.5823 | 4.2857 | 1.1655 | 20.047
2006-01-27 | 20:05 | 0 | 16.687 | 0 | 3 | 0 | 57.373 | 57.754 | 39.485 | 39.416 | 31.205 | 26.169 | 2.687 | 1 | 0 | 59.166 | 55.888 | 47.563 | 17.378 | 0 | 0 | 53.869 | 32.646 | [5 empty] | 0 | 17.957 | 7 | 5.8139 | 5.4512 | 4.5823 | 4.2857 | 1.1655 | 20.047
2006-01-27 | 20:06 | 0 | 16.662 | 1 | 3 | 0 | 57.261 | 57.799 | 39.44 | 39.392 | 31.252 | 26.147 | 2.687 | 2 | 0 | 59.121 | 55.888 | 47.586 | 17.404 | 0 | 0 | 53.869 | 32.601 | [5 empty] | 0 | 17.869 | 8 | 5.8139 | 5.4512 | 4.5823 | 4.2857 | 1.1655 | 20.047
2006-01-27 | 20:07 | 1 | 16.662 | 0 | 3 | 0 | 57.373 | 57.731 | 39.461 | 39.344 | 31.686 | 26.218 | 2.713 | 1 | 0 | 59.121 | 55.888 | 47.586 | 17.404 | 0 | 0 | 53.846 | 32.601 | [5 empty] | 16.662 | 18.029 | 9 | 5.8064 | 5.444 | 4.582 | 4.2857 | 1.1583 | 19.9492
2006-01-27 | 20:08 | 0 | 16.637 | 0 | 3 | 0 | 57.174 | 57.802 | 39.346 | 39.463 | 31.735 | 26.147 | 2.738 | 1 | 0 | 59.102 | 55.911 | 47.612 | 17.378 | 0 | 0 | 53.801 | 32.577 | [5 empty] | 0 | 17.711 | 10 | 5.7991 | 5.4371 | 4.5817 | 4.2857 | 1.1514 | 19.855
2006-01-27 | 20:09 | 0 | 16.662 | 0 | 4 | 0 | 57.24 | 57.667 | 39.37 | 39.322 | 31.639 | 26.147 | 2.813 | 2 | 0 | 59.123 | 55.89 | 47.542 | 17.404 | 0 | 0 | 53.801 | 32.601 | [5 empty] | 0 | 17.918 | 11 | 5.7773 | 5.4164 | 4.5808 | 4.2857 | 1.1306 | 19.5707
2006-01-27 | 20:10 | 0 | 16.637 | 0 | 3 | 0 | 57.398 | 57.71 | 39.392 | 39.44 | 31.735 | 26.122 | 2.89 | 1 | 0 | 59.08 | 55.89 | 47.635 | 17.404 | 0 | 0 | 53.801 | 32.577 | [5 empty] | 0 | 17.958 | 12 | 5.7548 | 5.395 | 4.5799 | 4.2857 | 1.1093 | 19.2766
2006-01-27 | 20:11 | 1 | 16.637 | 0 | 3 | 1 | 57.039 | 57.779 | 39.416 | 39.37 | 31.374 | 26.073 | 3.042 | 1 | 0 | 59.123 | 55.89 | 47.588 | 17.429 | 0 | 0 | 53.801 | 32.577 | [5 empty] | 16.637 | 17.669 | 13 | 5.7106 | 5.353 | 4.5781 | 4.2857 | 1.0673 | 18.6892
2006-01-27 | 20:12 | 0 | 16.662 | 0 | 3 | 0 | 57.263 | 57.555 | 39.346 | 39.487 | 31.519 | 26.027 | 2.787 | 2 | 0 | 59.102 | 55.911 | 47.612 | 17.429 | 0 | 0 | 53.757 | 32.577 | [5 empty] | 0 | 17.776 | 0 | 5.7848 | 5.4236 | 4.5811 | 4.2857 | 1.1378 | 19.6695
2006-01-27 | 20:13 | 0 | 16.662 | 0 | 3 | 0 | 56.971 | 57.69 | 39.416 | 39.346 | 31.279 | 26.073 | 2.764 | 1 | 0 | 59.102 | 55.844 | 47.612 | 17.378 | 0 | 0 | 55.545 | 31.036 | [5 empty] | 0 | 17.625 | 1 | 5.7915 | 5.4299 | 4.5814 | 4.2857 | 1.1442 | 19.7566
2006-01-27 | 20:14 | 0 | 16.612 | 0 | 3 | 0 | 56.882 | 57.421 | 39.298 | 39.487 | 31.47 | 26.027 | 2.787 | 1 | 0 | 59.08 | 55.774 | 47.474 | 17.404 | 3 | 0 | 59.885 | 15.749 | [5 empty] | 0 | 17.395 | 2 | 5.7848 | 5.4236 | 4.5811 | 4.2857 | 1.1378 | 19.6695
2006-01-27 | 20:15 | 1 | 16.612 | 1 | 3 | 0 | 57.017 | 57.398 | 39.346 | 39.392 | 31.11 | 26.098 | 2.916 | 1 | 0 | 59.034 | 55.659 | 46.739 | 17.404 | 0 | 0 | 60.447 | 13.479 | [5 empty] | 16.612 | 17.625 | 3 | 5.7473 | 5.3879 | 4.5796 | 4.2857 | 1.1021 | 19.1767
2006-01-27 | 20:16 | 0 | 16.637 | 0 | 3 | 0 | 56.948 | 57.441 | 39.44 | 39.322 | 30.916 | 26.027 | 2.839 | 2 | 0 | 59.057 | 55.592 | 45.684 | 17.429 | 0 | 0 | 60.447 | 13.527 | [5 empty] | 0 | 17.626 | 4 | 5.7697 | 5.4092 | 4.5805 | 4.2857 | 1.1235 | 19.4716
2006-01-27 | 20:17 | 0 | 16.662 | 0 | 4 | 0 | 56.905 | 57.398 | 39.416 | 39.346 | 31.325 | 25.978 | 2.839 | 1 | 0 | 59.011 | 55.522 | 44.722 | 17.451 | 0 | 0 | 60.312 | 14.12 | [5 empty] | 0 | 17.559 | 5 | 5.7697 | 5.4092 | 4.5805 | 4.2857 | 1.1235 | 19.4716
2006-01-27 | 20:18 | 0 | 16.629 | 0 | 3 | 0 | 57.099 | 57.368 | 39.385 | 39.339 | 30.788 | 25.995 | 2.78 | 1 | 0 | 58.981 | 55.515 | 43.992 | 17.396 | 0 | 0 | 60.081 | 14.754 | [5 empty] | 0 | 17.76 | 6 | 5.7869 | 5.4255 | 4.5812 | 4.2857 | 1.1398 | 19.696
2006-01-27 | 20:19 | 1 | 16.637 | 0 | 3 | 0 | 56.994 | 57.532 | 39.463 | 39.37 | 30.411 | 25.978 | 2.764 | 2 | 0 | 58.988 | 55.501 | 43.293 | 17.404 | 0 | 0 | 59.976 | 15.478 | [5 empty] | 16.637 | 17.624 | 7 | 5.7915 | 5.4299 | 4.5814 | 4.2857 | 1.1442 | 19.7566
2006-01-27 | 20:20 | 0 | 16.629 | 0 | 3 | 0 | 57.01 | 57.569 | 39.502 | 39.339 | 30.668 | 25.97 | 2.754 | 1 | 0 | 58.938 | 55.424 | 42.886 | 17.396 | 0 | 0 | 59.835 | 16.111 | [5 empty] | 0 | 17.671 | 8 | 5.7944 | 5.4327 | 4.5815 | 4.2857 | 1.147 | 19.7945
2006-01-27 | 20:21 | 0 | 16.604 | 0 | 3 | 0 | 57.053 | 57.322 | 39.456 | 39.432 | 30.715 | 25.801 | 2.857 | 1 | 0 | 58.938 | 55.4 | 42.487 | 17.396 | 0 | 0 | 59.7 | 16.654 | [5 empty] | 0 | 17.621 | 9 | 5.7644 | 5.4042 | 4.5803 | 4.2857 | 1.1185 | 19.4029
2006-01-27 | 20:22 | 0 | 16.604 | 0 | 3 | 0 | 56.896 | 57.434 | 39.456 | 39.315 | 30.739 | 25.897 | 2.705 | 2 | 0 | 58.938 | 55.4 | 42.064 | 17.346 | 0 | 0 | 59.588 | 17.147 | [5 empty] | 0 | 17.581 | 10 | 5.8087 | 5.4463 | 4.5821 | 4.2857 | 1.1605 | 19.9794
2006-01-27 | 20:23 | 1 | 16.637 | 0 | 3 | 0 | 56.994 | 57.421 | 39.463 | 39.275 | 30.82 | 25.906 | 2.916 | 1 | 0 | 58.968 | 55.407 | 41.791 | 17.429 | 0 | 0 | 59.504 | 17.6 | [5 empty] | 16.637 | 17.719 | 11 | 5.7473 | 5.3879 | 4.5796 | 4.2857 | 1.1021 | 19.1767
2006-01-27 | 20:24 | 0 | 16.612 | 1 | 3 | 0 | 57.039 | 57.398 | 39.37 | 39.298 | 30.7 | 25.857 | 2.916 | 1 | 0 | 58.945 | 55.384 | 41.626 | 17.404 | 0 | 0 | 59.369 | 18.02 | [5 empty] | 0 | 17.741 | 12 | 5.7473 | 5.3879 | 4.5796 | 4.2857 | 1.1021 | 19.1767
2006-01-27 | 20:25 | 0 | 16.589 | 0 | 4 | 1 | 57.151 | 57.398 | 39.346 | 39.322 | 30.869 | 25.857 | 2.865 | 1 | 0 | 58.945 | 55.407 | 41.53 | 17.404 | 0 | 0 | 59.303 | 18.341 | [5 empty] | 0 | 17.829 | 13 | 5.7621 | 5.402 | 4.5802 | 4.2857 | 1.1163 | 19.3723
2006-01-27 | 20:26 | 0 | 16.604 | 0 | 3 | 0 | 56.875 | 57.503 | 39.339 | 39.291 | 30.619 | 25.777 | 3.058 | 2 | 0 | 58.892 | 55.354 | 41.312 | 17.396 | 0 | 0 | 59.185 | 18.605 | [5 empty] | 0 | 17.584 | 0 | 5.7059 | 5.3485 | 4.5779 | 4.2857 | 1.0628 | 18.6268
2006-01-27 | 20:27 | 1 | 16.604 | 0 | 3 | 0 | 57.01 | 57.322 | 39.385 | 39.219 | 30.909 | 25.752 | 2.957 | 1 | 0 | 58.892 | 55.333 | 41.312 | 17.419 | 0 | 0 | 59.093 | 18.927 | [5 empty] | 16.604 | 17.791 | 1 | 5.7353 | 5.3765 | 4.5791 | 4.2857 | 1.0908 | 19.0188
2006-01-27 | 20:28 | 0 | 16.617 | 0 | 3 | 0 | 57.067 | 57.448 | 39.444 | 39.258 | 31.019 | 25.813 | 2.97 | 1 | 0 | 58.906 | 55.368 | 41.162 | 17.409 | 0 | 0 | 59.064 | 19.186 | [5 empty] | 0 | 17.809 | 2 | 5.7315 | 5.3729 | 4.579 | 4.2857 | 1.0872 | 18.9686
2006-01-27 | 20:29 | 0 | 16.642 | 0 | 3 | 0 | 56.978 | 57.336 | 39.327 | 39.234 | 30.921 | 25.693 | 2.919 | 2 | 0 | 58.883 | 55.323 | 41.138 | 17.409 | 0 | 0 | 58.995 | 19.483 | [5 empty] | 0 | 17.744 | 3 | 5.7464 | 5.387 | 4.5796 | 4.2857 | 1.1013 | 19.1652
2006-01-27 | 20:30 | 0 | 16.642 | 0 | 3 | 0 | 56.843 | 57.405 | 39.303 | 39.234 | 31.019 | 25.767 | 3.019 | 1 | 0 | 58.929 | 55.3 | 41.021 | 17.409 | 0 | 0 | 58.817 | 19.729 | [5 empty] | 0 | 17.609 | 4 | 5.7173 | 5.3593 | 4.5784 | 4.2857 | 1.0736 | 18.7787
2006-01-27 | 20:31 | 1 | 16.617 | 0 | 3 | 0 | 56.866 | 57.336 | 39.303 | 39.234 | 30.994 | 25.789 | 2.844 | 1 | 0 | 58.906 | 55.323 | 41.021 | 17.456 | 0 | 0 | 58.726 | 19.978 | [5 empty] | 16.617 | 17.632 | 5 | 5.7682 | 5.4078 | 4.5805 | 4.2857 | 1.1221 | 19.4525
2006-01-27 | 20:32 | 0 | 16.649 | 0 | 3 | 0 | 56.962 | 57.366 | 39.334 | 39.289 | 30.977 | 25.821 | 2.8 | 2 | 0 | 58.883 | 55.3 | 41.09 | 17.431 | 0 | 0 | 58.66 | 20.296 | [5 empty] | 0 | 17.673 | 6 | 5.781 | 5.42 | 4.581 | 4.2857 | 1.1342 | 19.6201
2006-01-27 | 20:33 | 0 | 16.642 | 1 | 3 | 0 | 56.909 | 57.359 | 39.258 | 39.186 | 31.09 | 25.718 | 2.97 | 1 | 0 | 58.861 | 55.277 | 41.021 | 17.431 | 0 | 0 | 58.591 | 20.561 | [5 empty] | 0 | 17.723 | 7 | 5.7315 | 5.3729 | 4.579 | 4.2857 | 1.0872 | 18.9686
2006-01-27 | 20:34 | 0 | 16.642 | 0 | 4 | 0 | 57.001 | 57.359 | 39.234 | 39.162 | 31.09 | 25.742 | 2.919 | 1 | 0 | 58.861 | 55.277 | 40.997 | 17.383 | 0 | 0 | 58.525 | 20.755 | [5 empty] | 0 | 17.839 | 8 | 5.7464 | 5.387 | 4.5796 | 4.2857 | 1.1013 | 19.1652
2006-01-27 | 20:35 | 1 | 16.642 | 0 | 3 | 0 | 56.909 | 57.448 | 39.234 | 39.162 | 31.115 | 25.789 | 2.818 | 2 | 0 | 58.861 | 55.3 | 41.066 | 17.409 | 0 | 0 | 58.457 | 20.971 | [5 empty] | 16.642 | 17.747 | 9 | 5.7758 | 5.415 | 4.5808 | 4.2857 | 1.1293 | 19.5516
2006-01-27 | 20:36 | 0 | 16.642 | 0 | 3 | 0 | 56.955 | 57.382 | 39.282 | 39.282 | 31.019 | 25.958 | 3.045 | 1 | 0 | 58.838 | 55.253 | 40.949 | 17.409 | 0 | 0 | 58.413 | 21.213 | [5 empty] | 0 | 17.673 | 10 | 5.7097 | 5.3521 | 4.5781 | 4.2857 | 1.0664 | 18.6775
2006-01-27 | 20:37 | 0 | 16.642 | 0 | 3 | 0 | 57.001 | 57.359 | 39.234 | 39.282 | 30.945 | 25.789 | 2.945 | 1 | 0 | 58.817 | 55.207 | 40.997 | 17.409 | 0 | 0 | 58.322 | 21.454 | [5 empty] | 0 | 17.719 | 11 | 5.7388 | 5.3798 | 4.5793 | 4.2857 | 1.0941 | 19.0651
2006-01-27 | 20:38 | 0 | 16.587 | 0 | 3 | 0 | 57.108 | 57.421 | 39.275 | 39.133 | 30.845 | 25.713 | 2.888 | 2 | 0 | 58.833 | 55.202 | 40.992 | 17.401 | 0 | 0 | 58.206 | 21.615 | [5 empty] | 0 | 17.975 | 12 | 5.7554 | 5.3956 | 4.5799 | 4.2857 | 1.1099 | 19.2842
2006-01-27 | 20:39 | 1 | 16.667 | 0 | 3 | 1 | 56.955 | 57.583 | 39.282 | 39.186 | 31.115 | 25.767 | 2.945 | 1 | 0 | 58.883 | 55.207 | 40.973 | 17.409 | 0 | 0 | 58.21 | 21.863 | [5 empty] | 16.667 | 17.769 | 13 | 5.7388 | 5.3798 | 4.5793 | 4.2857 | 1.0941 | 19.0651
2006-01-27 | 20:40 | 0 | 16.642 | 0 | 3 | 0 | 57.001 | 57.425 | 39.282 | 39.162 | 30.994 | 25.693 | 3.045 | 1 | 0 | 58.838 | 55.207 | 41.114 | 17.409 | 0 | 0 | 58.121 | 22.032 | [5 empty] | 0 | 17.839 | 0 | 5.7097 | 5.3521 | 4.5781 | 4.2857 | 1.0664 | 18.6775
2006-01-27 | 20:41 | 0 | 16.642 | 0 | 3 | 0 | 56.955 | 57.448 | 39.282 | 39.21 | 30.681 | 25.669 | 3.019 | 1 | 0 | 58.817 | 55.186 | 41.09 | 17.409 | 0 | 0 | 58.053 | 22.224 | [5 empty] | 0 | 17.745 | 1 | 5.7173 | 5.3593 | 4.5784 | 4.2857 | 1.0736 | 18.7787
2006-01-27 | 20:42 | 0 | 16.642 | 1 | 3 | 0 | 56.932 | 57.425 | 39.282 | 39.162 | 30.681 | 25.718 | 3.045 | 2 | 0 | 58.817 | 55.186 | 41.066 | 17.409 | 0 | 0 | 57.987 | 22.393 | [5 empty] | 0 | 17.77 | 2 | 5.7097 | 5.3521 | 4.5781 | 4.2857 | 1.0664 | 18.6775
2006-01-27 | 20:43 | 1 | 16.642 | 0 | 4 | 0 | 56.932 | 57.425 | 39.234 | 39.282 | 30.945 | 25.647 | 3.019 | 1 | 0 | 58.817 | 55.162 | 41.021 | 17.431 | 0 | 0 | 57.964 | 22.609 | [5 empty] | 16.642 | 17.65 | 3 | 5.7173 | 5.3593 | 4.5784 | 4.2857 | 1.0736 | 18.7787
2006-01-27 | 20:44 | 0 | 16.642 | 0 | 3 | 0 | 57.021 | 57.382 | 39.351 | 39.303 | 30.681 | 25.742 | 3.197 | 1 | 0 | 58.817 | 55.253 | 41.066 | 17.532 | 0 | 0 | 57.852 | 22.827 | [5 empty] | 0 | 17.718 | 4 | 5.6654 | 5.3101 | 4.5763 | 4.2857 | 1.0244 | 18.0808
2006-01-27 | 20:45 | 0 | 16.642 | 0 | 3 | 0 | 57.001 | 57.471 | 39.258 | 39.186 | 30.609 | 25.767 | 2.945 | 2 | 0 | 58.838 | 55.186 | 41.114 | 17.456 | 0 | 0 | 57.763 | 23.02 | [5 empty] | 0 | 17.815 | 5 | 5.7388 | 5.3798 | 4.5793 | 4.2857 | 1.0941 | 19.0651
2006-01-27 | 20:46 | 0 | 16.667 | 0 | 3 | 0 | 56.909 | 57.405 | 39.21 | 39.141 | 31.041 | 25.718 | 3.171 | 1 | 0 | 58.794 | 55.139 | 40.997 | 17.431 | 0 | 0 | 57.74 | 23.236 | [5 empty] | 0 | 17.768 | 6 | 5.673 | 5.3173 | 4.5766 | 4.2857 | 1.0316 | 18.1835
2006-01-27 | 20:47 | 1 | 16.667 | 0 | 3 | 0 | 57.156 | 57.425 | 39.375 | 39.351 | 30.825 | 25.887 | 3.019 | 1 | 0 | 58.861 | 55.139 | 40.997 | 17.409 | 0 | 0 | 57.717 | 23.452 | [5 empty] | 16.667 | 17.805 | 7 | 5.7173 | 5.3593 | 4.5784 | 4.2857 | 1.0736 | 18.7787
2006-01-27 | 20:48 | 0 | 16.659 | 0 | 3 | 0 | 56.994 | 57.51 | 39.32 | 39.179 | 30.938 | 25.759 | 2.862 | 1 | 0 | 58.833 | 55.179 | 41.052 | 17.416 | 0 | 0 | 57.681 | 23.631 | [5 empty] | 0 | 17.815 | 8 | 5.763 | 5.4028 | 4.5802 | 4.2857 | 1.1171 | 19.3838
2006-01-27 | 20:49 | 0 | 16.71 | 0 | 3 | 0 | 56.994 | 57.51 | 39.298 | 39.344 | 31.181 | 25.71 | 3.037 | 2 | 0 | 58.833 | 55.155 | 41.107 | 17.549 | 0 | 0 | 57.733 | 23.903 | [5 empty] | 0 | 17.65 | 9 | 5.712 | 5.3544 | 4.5782 | 4.2857 | 1.0686 | 18.7087
2006-01-27 | 20:50 | 0 | 16.685 | 0 | 3 | 0 | 57.06 | 57.487 | 39.275 | 39.32 | 30.913 | 25.71 | 3.063 | 1 | 0 | 58.81 | 55.179 | 41.083 | 17.474 | 0 | 0 | 57.688 | 24.072 | [5 empty] | 0 | 17.74 | 10 | 5.7045 | 5.3472 | 4.5779 | 4.2857 | 1.0614 | 18.6073
2006-01-27 | 20:51 | 1 | 16.652 | 0 | 3 | 0 | 56.919 | 57.48 | 39.243 | 39.148 | 31.171 | 25.607 | 3.207 | 1 | 0 | 58.803 | 55.102 | 41.03 | 17.416 | 0 | 0 | 57.592 | 24.21 | [5 empty] | 16.652 | 17.771 | 11 | 5.6625 | 5.3073 | 4.5762 | 4.2857 | 1.0216 | 18.0412
2006-01-27 | 20:52 | 0 | 16.652 | 1 | 3 | 0 | 56.964 | 57.391 | 39.243 | 39.148 | 31.1 | 25.654 | 3.03 | 2 | 0 | 58.781 | 55.172 | 41.265 | 17.466 | 0 | 0 | 57.546 | 24.401 | [5 empty] | 0 | 17.816 | 12 | 5.7141 | 5.3563 | 4.5783 | 4.2857 | 1.0706 | 18.7359
2006-01-27 | 20:53 | 0 | 16.71 | 0 | 4 | 1 | 57.017 | 57.421 | 39.298 | 39.203 | 31.301 | 25.83 | 2.988 | 1 | 0 | 58.81 | 55.109 | 41.061 | 17.499 | 0 | 0 | 57.599 | 24.531 | [5 empty] | 0 | 17.814 | 13 | 5.7263 | 5.3679 | 4.5788 | 4.2857 | 1.0822 | 18.8989
2006-01-27 | 20:54 | 0 | 16.685 | 0 | 3 | 0 | 57.017 | 57.464 | 39.275 | 39.179 | 31.181 | 25.686 | 3.063 | 1 | 0 | 58.787 | 55.085 | 41.2 | 17.449 | 0 | 0 | 57.51 | 24.627 | [5 empty] | 0 | 17.838 | 0 | 5.7045 | 5.3472 | 4.5779 | 4.2857 | 1.0614 | 18.6073
2006-01-27 | 20:55 | 1 | 16.71 | 0 | 3 | 0 | 57.037 | 57.464 | 39.368 | 39.179 | 31.107 | 25.806 | 2.963 | 1 | 0 | 58.787 | 55.064 | 41.131 | 17.449 | 0 | 0 | 57.487 | 24.722 | [5 empty] | 16.71 | 17.858 | 1 | 5.7336 | 5.3748 | 4.5791 | 4.2857 | 1.0891 | 18.9956
2006-01-27 | 20:56 | 0 | 16.685 | 0 | 3 | 0 | 56.994 | 57.464 | 39.298 | 39.133 | 31.325 | 25.71 | 3.037 | 2 | 0 | 58.787 | 55.064 | 41.107 | 17.474 | 0 | 0 | 57.421 | 24.867 | [5 empty] | 0 | 17.861 | 2 | 5.712 | 5.3544 | 4.5782 | 4.2857 | 1.0686 | 18.7087
2006-01-27 | 20:57 | 0 | 16.652 | 0 | 3 | 0 | 57.142 | 57.457 | 39.289 | 39.102 | 31.026 | 25.632 | 3.03 | 1 | 0 | 58.781 | 55.055 | 41.076 | 17.394 | 0 | 0 | 57.411 | 24.98 | [5 empty] | 0 | 18.04 | 3 | 5.7141 | 5.3563 | 4.5783 | 4.2857 | 1.0706 | 18.7359
2006-01-27 | 20:58 | 0 | 16.685 | 0 | 3 | 0 | 57.06 | 57.576 | 39.344 | 39.179 | 31.181 | 25.735 | 3.037 | 1 | 0 | 58.765 | 55.085 | 41.2 | 17.474 | 0 | 0 | 57.421 | 25.11 | [5 empty] | 0 | 17.881 | 4 | 5.712 | 5.3544 | 4.5782 | 4.2857 | 1.0686 | 18.7087
2006-01-27 | 20:59 | 1 | 16.659 | 0 | 3 | 0 | 57.151 | 57.532 | 39.416 | 39.203 | 31.492 | 25.686 | 3.014 | 2 | 0 | 58.765 | 55.041 | 41.179 | 17.426 | 0 | 0 | 57.398 | 25.276 | [5 empty] | 16.659 | 17.948 | 5 | 5.7187 | 5.3607 | 4.5784 | 4.2857 | 1.075 | 18.7981
2006-01-27 | 21:00 | 0 | 16.652 | 0 | 3 | 0 | 57.076 | 57.569 | 39.313 | 39.102 | 31.703 | 25.678 | 3.107 | 1 | 0 | 58.781 | 55.125 | 41.147 | 17.416 | 0 | 0 | 57.345 | 25.365 | [5 empty] | 0 | 17.974 | 6 | 5.6916 | 5.335 | 4.5774 | 4.2857 | 1.0493 | 18.4352
2006-01-27 | 21:01 | 0 | 16.536 | 1 | 3 | 0 | 56.925 | 57.398 | 39.179 | 39.109 | 31.661 | 25.566 | 2.988 | 1 | 0 | 58.607 | 54.88 | 41.107 | 17.278 | 0 | 0 | 57.195 | 25.374 | [5 empty] | 0 | 17.816 | 7 | 5.7263 | 5.3679 | 4.5788 | 4.2857 | 1.0822 | 18.8989
2006-01-27 | 21:02 | 0 | 16.504 | 0 | 4 | 0 | 56.875 | 57.345 | 39.126 | 39.126 | 31.894 | 25.558 | 2.955 | 2 | 0 | 58.578 | 54.803 | 41.052 | 17.245 | 0 | 0 | 57.165 | 25.463 | [5 empty] | 0 | 17.749 | 8 | 5.7359 | 5.3771 | 4.5791 | 4.2857 | 1.0913 | 19.0265
2006-01-27 | 21:03 | 1 | 16.536 | 0 | 3 | 0 | 56.971 | 57.441 | 39.157 | 39.062 | 31.252 | 25.639 | 2.937 | 1 | 0 | 58.653 | 54.856 | 41.037 | 17.278 | 0 | 0 | 57.172 | 25.615 | [5 empty] | 16.536 | 17.909 | 9 | 5.7411 | 5.382 | 4.5794 | 4.2857 | 1.0963 | 19.0959
2006-01-27 | 21:04 | 0 | 16.504 | 0 | 3 | 0 | 56.919 | 57.391 | 39.102 | 38.985 | 30.786 | 25.654 | 2.829 | 1 | 0 | 58.578 | 54.803 | 41.03 | 17.22 | 0 | 0 | 57.099 | 25.678 | [5 empty] | 0 | 17.934 | 10 | 5.7726 | 5.4119 | 4.5806 | 4.2857 | 1.1262 | 19.5097
2006-01-27 | 21:05 | 0 | 16.478 | 0 | 3 | 0 | 56.875 | 57.368 | 39.172 | 38.985 | 30.81 | 25.583 | 2.955 | 2 | 0 | 58.534 | 54.803 | 41.03 | 17.27 | 0 | 0 | 57.053 | 25.799 | [5 empty] | 0 | 17.89 | 11 | 5.7359 | 5.3771 | 4.5791 | 4.2857 | 1.0913 | 19.0265
2006-01-27 | 21:06 | 1 | 16.511 | 0 | 3 | 0 | 57.083 | 57.375 | 39.157 | 39.086 | 30.722 | 25.566 | 2.862 | 1 | 0 | 58.564 | 54.812 | 41.179 | 17.278 | 0 | 0 | 57.017 | 25.879 | [5 empty] | 16.511 | 17.997 | 12 | 5.763 | 5.4028 | 4.5802 | 4.2857 | 1.1171 | 19.3838
2006-01-27 | 21:07 | 0 | 16.529 | 0 | 3 | 1 | 56.987 | 57.523 | 39.126 | 39.031 | 30.931 | 25.558 | 2.878 | 1 | 0 | 58.555 | 54.803 | 41.006 | 17.27 | 0 | 0 | 56.964 | 25.943 | [5 empty] | 0 | 17.956 | 13 | 5.7583 | 5.3984 | 4.5801 | 4.2857 | 1.1127 | 19.3225
2006-01-27 | 21:08 | 0 | 16.534 | 0 | 3 | 0 | 57.012 | 57.437 | 39.153 | 39.129 | 31.129 | 25.539 | 3.011 | 1 | 0 | 58.559 | 54.828 | 41.104 | 17.323 | 0 | 0 | 56.966 | 26.068 | [5 empty] | 0 | 17.883 | 0 | 5.7196 | 5.3616 | 4.5785 | 4.2857 | 1.0758 | 18.8097
2006-01-27 | 21:09 | 0 | 16.504 | 0 | 3 | 0 | 56.962 | 57.455 | 39.124 | 39.054 | 31.146 | 25.583 | 2.955 | 2 | 0 | 58.552 | 54.8 | 41.028 | 17.22 | 0 | 0 | 56.939 | 26.112 | [5 empty] | 0 | 17.908 | 1 | 5.7359 | 5.3771 | 4.5791 | 4.2857 | 1.0913 | 19.0265
2006-01-27 | 21:10 | 1 | 16.529 | 1 | 4 | 0 | 56.916 | 57.455 | 39.124 | 39.1 | 31.436 | 25.534 | 2.903 | 1 | 0 | 58.509 | 54.779 | 41.121 | 17.22 | 0 | 0 | 56.893 | 26.257 | [5 empty] | 16.529 | 17.816 | 2 | 5.751 | 5.3914 | 4.5798 | 4.2857 | 1.1057 | 19.2267
2006-01-27 | 21:11 | 0 | 16.504 | 0 | 3 | 0 | 56.873 | 57.409 | 39.124 | 39.031 | 31.195 | 25.605 | 2.878 | 1 | 0 | 58.509 | 54.779 | 41.121 | 17.268 | 0 | 0 | 56.827 | 26.328 | [5 empty] | 0 | 17.842 | 3 | 5.7583 | 5.3984 | 4.5801 | 4.2857 | 1.1127 | 19.3225
2006-01-27 | 21:12 | 0 | 16.534 | 0 | 3 | 0 | 56.877 | 57.325 | 39.246 | 39.059 | 31.394 | 25.612 | 2.885 | 2 | 0 | 58.536 | 54.784 | 41.198 | 17.275 | 0 | 0 | 56.921 | 26.453 | [5 empty] | 0 | 17.818 | 4 | 5.7563 | 5.3964 | 4.58 | 4.2857 | 1.1107 | 19.2957
2006-01-27 | 21:13 | 0 | 16.529 | 0 | 3 | 0 | 56.85 | 57.366 | 39.148 | 38.983 | 31.58 | 25.485 | 2.878 | 1 | 0 | 58.509 | 54.733 | 41.145 | 17.268 | 0 | 0 | 56.916 | 26.522 | [5 empty] | 0 | 17.867 | 5 | 5.7583 | 5.3984 | 4.5801 | 4.2857 | 1.1127 | 19.3225
2006-01-27 | 21:14 | 1 | 16.534 | 0 | 3 | 0 | 56.877 | 57.348 | 39.2 | 39.011 | 31.73 | 25.563 | 2.834 | 1 | 0 | 58.536 | 54.737 | 41.291 | 17.275 | 0 | 0 | 56.877 | 26.647 | [5 empty] | 16.534 | 17.866 | 6 | 5.7711 | 5.4105 | 4.5806 | 4.2857 | 1.1248 | 19.4907
2006-01-27 | 21:15 | 0 | 16.534 | 0 | 3 | 0 | 56.9 | 57.325 | 39.2 | 39.059 | 31.32 | 25.514 | 2.782 | 1 | 0 | 58.536 | 54.737 | 41.15 | 17.275 | 0 | 0 | 56.855 | 26.696 | [5 empty] | 0 | 17.841 | 7 | 5.7863 | 5.4249 | 4.5812 | 4.2857 | 1.1392 | 19.6884
2006-01-27 | 21:16 | 0 | 16.534 | 0 | 3 | 0 | 56.832 | 57.348 | 39.2 | 39.059 | 31.345 | 25.539 | 2.759 | 2 | 0 | 58.536 | 54.737 | 41.198 | 17.348 | 0 | 0 | 56.832 | 26.792 | [5 empty] | 0 | 17.773 | 8 | 5.793 | 5.4313 | 4.5815 | 4.2857 | 1.1456 | 19.7756
2006-01-27 | 21:17 | 0 | 16.453 | 0 | 3 | 0 | 56.85 | 57.297 | 39.1 | 38.983 | 31.316 | 25.438 | 2.854 | 1 | 0 | 58.486 | 54.709 | 41.238 | 17.22 | 0 | 0 | 56.782 | 26.833 | [5 empty] | 0 | 17.867 | 9 | 5.7653 | 5.405 | 4.5803 | 4.2857 | 1.1193 | 19.4144
2006-01-27 | 21:18 | 1 | 16.453 | 0 | 3 | 0 | 56.827 | 57.343 | 39.124 | 39.031 | 30.423 | 25.558 | 2.854 | 1 | 0 | 58.486 | 54.686 | 41.121 | 17.22 | 0 | 0 | 56.693 | 26.858 | [5 empty] | 16.453 | 17.796 | 10 | 5.7653 | 5.405 | 4.5803 | 4.2857 | 1.1193 | 19.4144
2006-01-27 | 21:19 | 0 | 16.478 | 1 | 4 | 0 | 56.804 | 57.297 | 39.241 | 39.054 | 30.376 | 25.46 | 2.777 | 2 | 0 | 58.463 | 54.686 | 41.169 | 17.22 | 0 | 0 | 56.67 | 26.907 | [5 empty] | 0 | 17.75 | 11 | 5.7877 | 5.4263 | 4.5812 | 4.2857 | 1.1406 | 19.7074
2006-01-27 | 21:20 | 0 | 16.478 | 0 | 3 | 0 | 56.873 | 57.32 | 39.217 | 39.031 | 30.81 | 25.558 | 2.803 | 1 | 0 | 58.463 | 54.686 | 41.193 | 17.245 | 0 | 0 | 56.647 | 26.956 | [5 empty] | 0 | 17.842 | 12 | 5.7802 | 5.4191 | 4.5809 | 4.2857 | 1.1334 | 19.6087
2006-01-27 | 21:21 | 0 | 16.504 | 0 | 3 | 1 | 56.939 | 57.409 | 39.172 | 38.959 | 30.857 | 25.34 | 2.854 | 1 | 0 | 58.486 | 54.642 | 41.193 | 17.268 | 0 | 0 | 56.626 | 27.052 | [5 empty] | 0 | 17.98 | 13 | 5.7653 | 5.405 | 4.5803 | 4.2857 | 1.1193 | 19.4144
2006-01-27 | 21:22 | 1 | 16.504 | 0 | 3 | 0 | 56.916 | 57.432 | 39.124 | 38.983 | 30.833 | 25.34 | 2.829 | 2 | 0 | 58.463 | 54.642 | 41.217 | 17.22 | 0 | 0 | 56.581 | 27.123 | [5 empty] | 16.504 | 17.933 | 0 | 5.7726 | 5.4119 | 4.5806 | 4.2857 | 1.1262 | 19.5097
2006-01-27 | 21:23 | 0 | 16.478 | 0 | 3 | 0 | 56.893 | 57.389 | 39.172 | 39.076 | 30.666 | 25.293 | 2.854 | 1 | 0 | 58.441 | 54.618 | 41.356 | 17.22 | 0 | 0 | 56.535 | 27.245 | [5 empty] | 0 | 17.817 | 1 | 5.7653 | 5.405 | 4.5803 | 4.2857 | 1.1193 | 19.4144
2006-01-27 | 21:24 | 0 | 16.534 | 0 | 3 | 0 | 56.743 | 57.416 | 39.2 | 39.035 | 30.646 | 25.419 | 2.934 | 1 | 0 | 58.491 | 54.67 | 41.291 | 17.348 | 0 | 0 | 56.54 | 27.297 | [5 empty] | 0 | 17.708 | 2 | 5.742 | 5.3829 | 4.5794 | 4.2857 | 1.0972 | 19.1075
2006-01-27 | 21:25 | 0 | 16.478 | 0 | 3 | 0 | 56.893 | 57.231 | 39.196 | 38.983 | 30.352 | 25.389 | 2.854 | 2 | 0 | 58.42 | 54.618 | 41.286 | 17.22 | 0 | 0 | 56.492 | 27.316 | [5 empty] | 0 | 17.91 | 3 | 5.7653 | 5.405 | 4.5803 | 4.2857 | 1.1193 | 19.4144
2006-01-27 | 21:26 | 1 | 16.534 | 0 | 3 | 0 | 56.944 | 57.348 | 39.176 | 39.129 | 31.056 | 25.347 | 3.086 | 1 | 0 | 58.447 | 54.6 | 41.339 | 17.25 | 0 | 0 | 56.451 | 27.37 | [5 empty] | 16.534 | 17.815 | 4 | 5.6978 | 5.3408 | 4.5776 | 4.2857 | 1.0551 | 18.5175
2006-01-27 | 21:27 | 0 | 16.504 | 0 | 3 | 0 | 56.893 | 57.32 | 39.124 | 38.983 | 30.592 | 25.414 | 3.055 | 1 | 0 | 58.441 | 54.595 | 41.334 | 17.22 | 0 | 0 | 56.469 | 27.412 | [5 empty] | 0 | 17.91 | 5 | 5.7068 | 5.3494 | 4.578 | 4.2857 | 1.0637 | 18.6385
2006-01-27 | 21:28 | 0 | 16.529 | 1 | 3 | 0 | 56.827 | 57.32 | 39.217 | 38.983 | 30.568 | 25.389 | 2.903 | 1 | 0 | 58.42 | 54.572 | 41.286 | 17.195 | 0 | 0 | 56.423 | 27.51 | [5 empty] | 0 | 17.844 | 6 | 5.751 | 5.3914 | 4.5798 | 4.2857 | 1.1057 | 19.2267
2006-01-27 | 21:29 | 0 | 16.504 | 0 | 4 | 0 | 56.804 | 57.297 | 39.076 | 39.031 | 30.69 | 25.269 | 2.929 | 2 | 0 | 58.42 | 54.572 | 41.31 | 17.22 | 0 | 0 | 56.492 | 27.581 | [5 empty] | 0 | 17.773 | 7 | 5.7435 | 5.3843 | 4.5795 | 4.2857 | 1.0985 | 19.1267
2006-01-27 | 21:30 | 1 | 16.677 | 0 | 3 | 0 | 56.939 | 57.432 | 39.148 | 39.1 | 31.291 | 25.414 | 3.133 | 1 | 0 | 58.598 | 54.709 | 41.545 | 17.394 | 0 | 0 | 56.626 | 27.797 | [5 empty] | 16.677 | 17.839 | 8 | 5.6841 | 5.3278 | 4.577 | 4.2857 | 1.0421 | 18.3332
2006-01-27 | 21:31 | 0 | 16.652 | 0 | 3 | 0 | 57.231 | 57.432 | 39.054 | 39.054 | 31.919 | 25.389 | 3.259 | 1 | 0 | 58.575 | 54.686 | 41.521 | 17.394 | 0 | 0 | 56.647 | 27.871 | [5 empty] | 0 | 18.177 | 9 | 5.6474 | 5.2929 | 4.5756 | 4.2857 | 1.0072 | 17.8347
2006-01-27 | 21:32 | 0 | 16.677 | 0 | 3 | 0 | 57.208 | 57.635 | 39.031 | 38.983 | 32.328 | 25.46 | 3.081 | 2 | 0 | 58.532 | 54.686 | 41.568 | 17.416 | 0 | 0 | 56.604 | 27.942 | [5 empty] | 0 | 18.225 | 10 | 5.6992 | 5.3422 | 4.5777 | 4.2857 | 1.0565 | 18.537
2006-01-27 | 21:33 | 0 | 16.677 | 0 | 3 | 0 | 57.275 | 57.678 | 39.1 | 39.007 | 32.184 | 25.629 | 3.055 | 1 | 0 | 58.575 | 54.686 | 41.475 | 17.394 | 0 | 0 | 56.647 | 27.942 | [5 empty] | 0 | 18.268 | 11 | 5.7068 | 5.3494 | 4.578 | 4.2857 | 1.0637 | 18.6385
2006-01-27 | 21:34 | 1 | 16.677 | 0 | 3 | 0 | 57.186 | 57.79 | 39.054 | 38.983 | 32.11 | 25.583 | 3.107 | 1 | 0 | 58.552 | 54.709 | 41.497 | 17.394 | 0 | 0 | 56.715 | 28.015 | [5 empty] | 16.677 | 18.203 | 12 | 5.6916 | 5.335 | 4.5774 | 4.2857 | 1.0493 | 18.4352
2006-01-27 | 21:35 | 0 | 16.677 | 0 | 3 | 1 | 57.231 | 57.701 | 39.031 | 38.959 | 32.063 | 25.629 | 3.107 | 2 | 0 | 58.621 | 54.709 | 41.662 | 17.539 | 0 | 0 | 56.85 | 28.231 | [5 empty] | 0 | 18.272 | 13 | 5.6916 | 5.335 | 4.5774 | 4.2857 | 1.0493 | 18.4352
2006-01-27 | 21:36 | 0 | 16.677 | 0 | 4 | 0 | 57.254 | 57.678 | 39.076 | 38.935 | 31.894 | 25.485 | 3.259 | 1 | 0 | 58.552 | 54.665 | 41.521 | 17.368 | 0 | 0 | 56.67 | 28.111 | [5 empty] | 0 | 18.319 | 0 | 5.6474 | 5.2929 | 4.5756 | 4.2857 | 1.0072 | 17.8347
2006-01-27 | 21:37 | 0 | 16.677 | 1 | 3 | 0 | 57.208 | 57.701 | 39.124 | 39.076 | 32.615 | 25.46 | 3.158 | 1 | 0 | 58.509 | 54.618 | 41.592 | 17.343 | 0 | 0 | 56.67 | 28.184 | [5 empty] | 0 | 18.132 | 1 | 5.6768 | 5.3209 | 4.5767 | 4.2857 | 1.0352 | 18.2348
2006-01-27 | 21:38 | 1 | 16.707 | 0 | 3 | 0 | 57.167 | 57.706 | 39.129 | 39.059 | 32.093 | 25.659 | 3.138 | 2 | 0 | 58.559 | 54.693 | 41.573 | 17.424 | 0 | 0 | 56.654 | 28.238 | [5 empty] | 16.707 | 18.108 | 2 | 5.6826 | 5.3264 | 4.577 | 4.2857 | 1.0407 | 18.3135
2006-01-27 | 21:39 | 0 | 16.677 | 0 | 3 | 0 | 57.254 | 57.656 | 39.124 | 39.007 | 32.255 | 25.534 | 3.133 | 1 | 0 | 58.552 | 54.618 | 41.545 | 17.394 | 0 | 0 | 56.647 | 28.255 | [5 empty] | 0 | 18.247 | 3 | 5.6841 | 5.3278 | 4.577 | 4.2857 | 1.0421 | 18.3332
2006-01-27 | 21:40 | 0 | 16.504 | 0 | 3 | 0 | 57.008 | 57.544 | 38.959 | 38.796 | 32.063 | 25.414 | 3.006 | 1 | 0 | 58.329 | 54.434 | 41.451 | 17.17 | 0 | 0 | 56.423 | 28.111 | [5 empty] | 0 | 18.212 | 4 | 5.7211 | 5.3629 | 4.5785 | 4.2857 | 1.0772 | 18.8291
2006-01-27 | 21:41 | 0 | 16.478 | 0 | 3 | 0 | 57.028 | 57.5 | 38.959 | 38.748 | 32.184 | 25.318 | 2.903 | 2 | 0 | 58.329 | 54.411 | 41.427 | 17.17 | 0 | 0 | 56.401 | 28.16 | [5 empty] | 0 | 18.28 | 5 | 5.751 | 5.3914 | 4.5798 | 4.2857 | 1.1057 | 19.2267
2006-01-27 | 21:42 | 1 | 16.478 | 0 | 4 | 0 | 57.051 | 57.5 | 38.935 | 38.796 | 32.328 | 25.365 | 3.006 | 1 | 0 | 58.352 | 54.39 | 41.475 | 17.195 | 0 | 0 | 56.423 | 28.184 | [5 empty] | 16.478 | 18.255 | 6 | 5.7211 | 5.3629 | 4.5785 | 4.2857 | 1.0772 | 18.8291
2006-01-27 | 21:43 | 0 | 16.657 | 0 | 3 | 0 | 57.437 | 57.683 | 39.059 | 39.105 | 32.309 | 25.514 | 3.238 | 1 | 0 | 58.468 | 54.693 | 41.784 | 17.446 | 0 | 0 | 56.563 | 28.43 | [5 empty] | 0 | 18.332 | 7 | 5.6535 | 5.2987 | 4.5758 | 4.2857 | 1.013 | 17.9183
2006-01-27 | 21:44 | 0 | 16.652 | 0 | 3 | 0 | 57.32 | 57.813 | 39.054 | 38.959 | 32.279 | 25.509 | 3.107 | 2 | 0 | 58.486 | 54.548 | 41.662 | 17.368 | 0 | 0 | 56.512 | 28.449 | [5 empty] | 0 | 18.361 | 8 | 5.6916 | 5.335 | 4.5774 | 4.2857 | 1.0493 | 18.4352
2006-01-27 | 21:45 | 0 | 16.657 | 0 | 3 | 0 | 57.259 | 57.84 | 39.059 | 38.987 | 32.068 | 25.588 | 3.138 | 1 | 0 | 58.491 | 54.576 | 41.738 | 17.424 | 0 | 0 | 56.496 | 28.454 | [5 empty] | 0 | 18.272 | 9 | 5.6826 | 5.3264 | 4.577 | 4.2857 | 1.0407 | 18.3135
2006-01-27 | 21:46 | 1 | 16.682 | 1 | 3 | 0 | 57.302 | 57.774 | 39.153 | 38.964 | 31.875 | 25.563 | 3.112 | 1 | 0 | 58.514 | 54.576 | 41.645 | 17.399 | 0 | 0 | 56.519 | 28.503 | [5 empty] | 16.682 | 18.338 | 10 | 5.6902 | 5.3336 | 4.5773 | 4.2857 | 1.0479 | 18.4156
2006-01-27 | 21:47 | 0 | 16.652 | 0 | 3 | 0 | 57.208 | 57.77 | 39.076 | 39.124 | 31.242 | 25.605 | 3.03 | 2 | 0 | 58.441 | 54.548 | 41.638 | 17.394 | 0 | 0 | 56.492 | 28.52 | [5 empty] | 0 | 18.084 | 11 | 5.7141 | 5.3563 | 4.5783 | 4.2857 | 1.0706 | 18.7359
2006-01-27 | 21:48 | 0 | 16.657 | 0 | 3 | 0 | 57.279 | 57.683 | 39.081 | 39.105 | 31.995 | 25.539 | 3.112 | 1 | 0 | 58.466 | 54.553 | 41.736 | 17.399 | 0 | 0 | 56.494 | 28.574 | [5 empty] | 0 | 18.174 | 12 | 5.6902 | 5.3336 | 4.5773 | 4.2857 | 1.0479 | 18.4156
2006-01-27 | 21:49 | 0 | 16.632 | 0 | 3 | 1 | 57.188 | 57.683 | 39.129 | 39.081 | 31.754 | 25.634 | 3.189 | 1 | 0 | 58.466 | 54.53 | 41.667 | 17.399 | 0 | 0 | 56.471 | 28.599 | [5 empty] | 0 | 18.107 | 13 | 5.6678 | 5.3123 | 4.5764 | 4.2857 | 1.0266 | 18.1124
2006-01-27 | 21:50 | 1 | 16.627 | 0 | 3 | 0 | 57.183 | 57.61 | 39.076 | 39.028 | 31.651 | 25.485 | 3.133 | 2 | 0 | 58.418 | 54.455 | 41.707 | 17.343 | 0 | 0 | 56.467 | 28.569 | [5 empty] | 16.627 | 18.155 | 0 | 5.6841 | 5.3278 | 4.577 | 4.2857 | 1.0421 | 18.3332
2006-01-27 | 21:51 | 0 | 16.602 | 0 | 4 | 0 | 57.206 | 57.633 | 39.1 | 39.052 | 31.556 | 25.556 | 2.981 | 1 | 0 | 58.395 | 54.455 | 41.707 | 17.466 | 0 | 0 | 56.444 | 28.689 | [5 empty] | 0 | 18.154 | 1 | 5.7283 | 5.3699 | 4.9085 | 4.6154 | 0.75447 | 13.1709
2006-01-27 | 21:52 | 0 | 16.627 | 0 | 3 | 0 | 57.14 | 57.61 | 39.217 | 39.028 | 31.87 | 25.629 | 3.107 | 1 | 0 | 58.438 | 54.455 | 41.707 | 17.343 | 0 | 0 | 56.398 | 28.714 | [5 empty] | 0 | 18.112 | 2 | 5.6916 | 5.335 | 4.907 | 4.6154 | 0.7196 | 12.6431
2006-01-27 | 21:53 | 1 | 16.602 | 0 | 3 | 0 | 57.183 | 57.61 | 39.145 | 39.124 | 31.747 | 25.509 | 2.981 | 2 | 0 | 58.372 | 54.432 | 41.779 | 17.343 | 0 | 0 | 56.378 | 28.785 | [5 empty] | 16.602 | 18.059 | 3 | 5.7283 | 5.3699 | 4.9085 | 4.6154 | 0.75447 | 13.1709
2006-01-27 | 21:54 | 0 | 16.576 | 0 | 3 | 0 | 57.229 | 57.587 | 39.1 | 39.1 | 31.845 | 25.485 | 3.107 | 1 | 0 | 58.372 | 54.455 | 41.824 | 17.343 | 0 | 0 | 56.378 | 28.834 | [5 empty] | 0 | 18.129 | 4 | 5.6916 | 5.335 | 4.907 | 4.6154 | 0.7196 | 12.6431
2006-01-27 | 21:55 | 0 | 16.602 | 1 | 3 | 0 | 57.252 | 57.633 | 39.145 | 39.052 | 31.796 | 25.654 | 2.981 | 1 | 0 | 58.418 | 54.432 | 41.731 | 17.343 | 0 | 0 | 56.355 | 28.881 | [5 empty] | 0 | 18.2 | 5 | 5.7283 | 5.3699 | 4.9085 | 4.6154 | 0.75447 | 13.1709
2006-01-27 | 21:56 | 0 | 16.602 | 0 | 3 | 0 | 57.206 | 57.699 | 39.124 | 39.052 | 31.821 | 25.556 | 2.981 | 2 | 0 | 58.418 | 54.455 | 41.848 | 17.391 | 0 | 0 | 56.355 | 28.881 | [5 empty] | 0 | 18.154 | 6 | 5.7283 | 5.3699 | 4.9085 | 4.6154 | 0.75447 | 13.1709
2006-01-27 | 21:57 | 1 | 16.576 | 0 | 3 | 0 | 57.272 | 57.656 | 39.145 | 39.052 | 31.58 | 25.534 | 3.032 | 1 | 0 | 58.372 | 54.411 | 41.779 | 17.318 | 0 | 0 | 56.355 | 28.881 | [5 empty] | 16.576 | 18.22 | 7 | 5.7135 | 5.3557 | 4.9079 | 4.6154 | 0.74036 | 12.9581
2006-01-27 | 21:58 | 0 | 16.607 | 0 | 3 | 0 | 57.211 | 57.749 | 39.081 | 39.057 | 31.656 | 25.61 | 3.086 | 1 | 0 | 58.4 | 54.439 | 41.853 | 17.348 | 0 | 0 | 56.359 | 28.935 | [5 empty] | 0 | 18.154 | 8 | 5.6978 | 5.3408 | 4.9073 | 4.6154 | 0.72541 | 12.7315
2006-01-27 | 21:59 | 0 | 16.602 | 0 | 3 | 0 | 57.272 | 57.61 | 39.169 | 39.052 | 31.821 | 25.678 | 3.133 | 1 | 0 | 58.372 | 54.364 | 41.803 | 17.343 | 0 | 0 | 56.309 | 28.954 | [5 empty] | 0 | 18.22 | 9 | 5.6841 | 5.3278 | 4.9067 | 4.6154 | 0.7124 | 12.5333
2006-01-27 | 22:00 | 0 | 16.551 | 0 | 3 | 0 | 57.229 | 57.722 | 39.076 | 39.028 | 31.725 | 25.534 | 2.955 | 2 | 0 | 58.349 | 54.387 | 41.848 | 17.343 | 0 | 0 | 56.309 | 28.954 | [5 empty] | 0 | 18.201 | 10 | 5.7359 | 5.3771 | 4.9088 | 4.6154 | 0.76167 | 13.279
2006-01-27 | 22:01 | 1 | 16.576 | 0 | 4 | 0 | 57.183 | 57.656 | 39.124 | 39.052 | 31.58 | 25.629 | 2.981 | 1 | 0 | 58.372 | 54.387 | 41.779 | 17.343 | 0 | 0 | 56.309 | 28.979 | [5 empty] | 16.576 | 18.131 | 11 | 5.7283 | 5.3699 | 4.9085 | 4.6154 | 0.75447 | 13.1709
2006-01-27 | 22:02 | 0 | 16.576 | 0 | 3 | 1 | 57.229 | 57.676 | 39.1 | 39.004 | 31.796 | 25.534 | 3.006 | 1 | 0 | 58.372 | 54.341 | 41.824 | 17.293 | 0 | 0 | 56.355 | 29.05 | [5 empty] | 0 | 18.225 | 12 | 5.7211 | 5.3629 | 4.9082 | 4.6154 | 0.74755 | 13.0667
2006-01-27 | 22:03 | 0 | 16.576 | 0 | 3 | 0 | 57.117 | 57.656 | 39.076 | 39.052 | 32.206 | 25.509 | 3.133 | 2 | 0 | 58.304 | 54.317 | 41.848 | 17.318 | 0 | 0 | 56.332 | 29.025 | [5 empty] | 0 | 18.065 | 0 | 5.6841 | 5.3278 | 4.9067 | 4.6154 | 0.7124 | 12.5333
2006-01-27 | 22:04 | 0 | 16.576 | 1 | 3 | 0 | 57.16 | 57.587 | 39.1 | 39.004 | 31.772 | 25.629 | 3.032 | 1 | 0 | 58.304 | 54.341 | 41.803 | 17.318 | 0 | 0 | 56.309 | 29.025 | [5 empty] | 0 | 18.156 | 1 | 5.7135 | 5.3557 | 4.5782 | 4.2857 | 1.07 | 18.7281
2006-01-27 | 22:05 | 1 | 16.576 | 0 | 3 | 0 | 57.094 | 57.61 | 39.028 | 39.124 | 32.35 | 25.629 | 2.981 | 1 | 0 | 58.327 | 54.317 | 41.824 | 17.343 | 0 | 0 | 56.286 | 29.074 | [5 empty] | 16.576 | 17.97 | 2 | 5.7283 | 5.3699 | 4.5788 | 4.2857 | 1.0841 | 18.926
2006-01-27 | 22:06 | 0 | 16.607 | 0 | 3 | 0 | 57.279 | 57.637 | 39.081 | 39.057 | 32.164 | 25.803 | 3.238 | 2 | 0 | 58.377 | 54.345 | 41.832 | 17.373 | 0 | 0 | 56.27 | 29.153 | [5 empty] | 0 | 18.222 | 3 | 5.6535 | 5.2987 | 4.5758 | 4.2857 | 1.013 | 17.9183
2006-01-27 | 22:07 | 0 | 16.602 | 0 | 3 | 0 | 57.14 | 57.699 | 39.1 | 39.028 | 32.637 | 25.629 | 3.411 | 1 | 0 | 58.283 | 54.294 | 41.872 | 17.318 | 0 | 0 | 56.22 | 29.146 | [5 empty] | 0 | 18.112 | 4 | 5.6031 | 5.2508 | 4.5738 | 4.2857 | 0.96512 | 17.2247
2006-01-27 | 22:08 | 0 | 16.546 | 0 | 3 | 0 | 57.181 | 57.585 | 39.071 | 39.05 | 32.225 | 25.72 | 3.127 | 1 | 0 | 58.301 | 54.292 | 41.987 | 17.313 | 0 | 0 | 56.126 | 29.143 | [5 empty] | 0 | 18.131 | 5 | 5.6858 | 5.3294 | 4.5771 | 4.2857 | 1.0437 | 18.3568
2006-01-27 | 22:09 | 1 | 16.571 | 0 | 3 | 0 | 57.158 | 57.651 | 39.095 | 39.002 | 32.13 | 25.745 | 3.279 | 2 | 0 | 58.279 | 54.268 | 41.87 | 17.313 | 0 | 0 | 56.126 | 29.19 | [5 empty] | 16.571 | 18.156 | 6 | 5.6416 | 5.2874 | 4.5753 | 4.2857 | 1.0017 | 17.755
2006-01-27 | 22:10 | 0 | 16.546 | 0 | 4 | 0 | 57.115 | 57.585 | 39.05 | 39.119 | 32.034 | 25.698 | 3.127 | 1 | 0 | 58.279 | 54.268 | 41.87 | 17.338 | 0 | 0 | 56.103 | 29.214 | [5 empty] | 0 | 17.996 | 7 | 5.6858 | 5.3294 | 4.5771 | 4.2857 | 1.0437 | 18.3568
2006-01-27 | 22:11 | 0 | 16.597 | 0 | 3 | 0 | 57.158 | 57.585 | 39.212 | 39.071 | 31.865 | 25.889 | 3.127 | 1 | 0 | 58.347 | 54.268 | 41.891 | 17.313 | 0 | 0 | 56.103 | 29.288 | [5 empty] | 0 | 18.087 | 8 | 5.6858 | 5.3294 | 4.5771 | 4.2857 | 1.0437 | 18.3568
2006-01-27 | 22:12 | 0 | 16.597 | 0 | 3 | 0 | 57.158 | 57.585 | 39.095 | 39.071 | 31.865 | 25.843 | 3.05 | 2 | 0 | 58.279 | 54.224 | 41.963 | 17.313 | 0 | 0 | 56.15 | 29.288 | [5 empty] | 0 | 18.087 | 9 | 5.7082 | 5.3508 | 4.578 | 4.2857 | 1.065 | 18.658
2006-01-27 | 22:13 | 1 | 16.597 | 1 | 3 | 0 | 57.204 | 57.585 | 39.236 | 39.071 | 32.154 | 25.889 | 3.05 | 1 | 0 | 58.301 | 54.268 | 41.87 | 17.411 | 0 | 0 | 56.126 | 29.288 | [5 empty] | 16.597 | 18.133 | 10 | 5.7082 | 5.3508 | 4.578 | 4.2857 | 1.065 | 18.658
2006-01-27 | 22:14 | 0 | 16.571 | 0 | 3 | 0 | 57.181 | 57.674 | 39.071 | 39.095 | 32.056 | 25.843 | 3.151 | 1 | 0 | 58.279 | 54.268 | 41.891 | 17.363 | 0 | 0 | 56.126 | 29.31 | [5 empty] | 0 | 18.086 | 11 | 5.6788 | 5.3228 | 4.5768 | 4.2857 | 1.0371 | 18.2624
2006-01-27 | 22:15 | 0 | 16.597 | 0 | 3 | 0 | 57.227 | 57.631 | 39.071 | 39.188 | 32.105 | 25.818 | 3.102 | 1 | 0 | 58.279 | 54.268 | 41.963 | 17.386 | 0 | 0 | 56.172 | 29.334 | [5 empty] | 0 | 18.039 | 12 | 5.6931 | 5.3364 | 4.5774 | 4.2857 | 1.0507 | 18.4548
2006-01-27 | 22:16 | 0 | 16.541 | 0 | 3 | 1 | 57.131 | 57.624 | 39.114 | 39.114 | 31.715 | 25.789 | 3.019 | 2 | 0 | 58.231 | 54.196 | 41.887 | 17.308 | 0 | 0 | 56.098 | 29.329 | [5 empty] | 0 | 18.017 | 13 | 5.7173 | 5.3593 | 4.5784 | 4.2857 | 1.0736 | 18.7787
2006-01-27 | 22:17 | 1 | 16.571 | 0 | 3 | 0 | 57.181 | 57.631 | 39.143 | 39.05 | 31.575 | 25.794 | 3.151 | 1 | 0 | 58.235 | 54.224 | 41.987 | 17.338 | 0 | 0 | 56.103 | 29.408 | [5 empty] | 16.571 | 18.131 | 0 | 5.6788 | 5.3228 | 4.5768 | 4.2857 | 1.0371 | 18.2624
2006-01-27 | 22:18 | 0 | 16.571 | 0 | 3 | 0 | 57.181 | 57.631 | 39.188 | 39.095 | 31.791 | 25.794 | 3.127 | 1 | 0 | 58.258 | 54.201 | 41.987 | 17.363 | 0 | 0 | 56.035 | 29.432 | [5 empty] | 0 | 18.086 | 1 | 5.6858 | 5.3294 | 4.5771 | 4.2857 | 1.0437 | 18.3568
2006-01-27 | 22:19 | 0 | 16.597 | 0 | 4 | 0 | 57.158 | 57.674 | 39.212 | 39.095 | 31.791 | 25.938 | 3.076 | 2 | 0 | 58.279 | 54.224 | 41.987 | 17.363 | 0 | 0 | 56.035 | 29.408 | [5 empty] | 0 | 18.063 | 2 | 5.7007 | 5.3436 | 4.5777 | 4.2857 | 1.0578 | 18.5566
2006-01-27 | 22:20 | 0 | 16.541 | 0 | 3 | 0 | 57.222 | 57.58 | 39.184 | 39.138 | 31.522 | 25.715 | 3.197 | 1 | 0 | 58.208 | 54.149 | 42.052 | 17.333 | 0 | 0 | 55.96 | 29.378 | [5 empty] | 0 | 18.084 | 3 | 5.6654 | 5.3101 | 4.5763 | 4.2857 | 1.0244 | 18.0808
2006-01-27 | 22:21 | 1 | 16.566 | 0 | 3 | 0 | 57.243 | 57.603 | 39.16 | 39.114 | 31.472 | 25.74 | 3.045 | 1 | 0 | 58.208 | 54.149 | 41.958 | 17.333 | 0 | 0 | 55.984 | 29.403 | [5 empty] | 16.566 | 18.129 | 4 | 5.7097 | 5.3521 | 4.5781 | 4.2857 | 1.0664 | 18.6775
2006-01-27 | 22:22 | 0 | 16.622 | 1 | 3 | 0 | 57.227 | 57.697 | 39.308 | 39.119 | 31.141 | 25.745 | 3.05 | 2 | 0 | 58.212 | 54.177 | 42.032 | 17.386 | 0 | 0 | 56.012 | 29.432 | [5 empty] | 0 | 18.108 | 5 | 5.7082 | 5.3508 | 4.578 | 4.2857 | 1.065 | 18.658
2006-01-27 | 22:23 | 0 | 16.566 | 0 | 3 | 0 | 57.222 | 57.624 | 39.184 | 39.066 | 31.472 | 25.691 | 3.171 | 1 | 0 | 58.208 | 54.126 | 42.076 | 17.333 | 0 | 0 | 55.984 | 29.403 | [5 empty] | 0 | 18.156 | 6 | 5.673 | 5.3173 | 4.5766 | 4.2857 | 1.0316 | 18.1835
2006-01-27 | 22:24 | 0 | 16.566 | 0 | 3 | 0 | 57.199 | 57.692 | 39.066 | 39.114 | 32.294 | 25.74 | 3.096 | 1 | 0 | 58.185 | 54.126 | 42.028 | 17.308 | 0 | 0 | 55.937 | 29.45 | [5 empty] | 0 | 18.085 | 7 | 5.6948 | 5.338 | 4.5775 | 4.2857 | 1.0523 | 18.4783
2006-01-27 | 22:25 | 1 | 16.571 | 0 | 3 | 0 | 57.158 | 57.651 | 39.095 | 39.119 | 31.985 | 25.818 | 3.151 | 2 | 0 | 58.235 | 54.131 | 42.009 | 17.363 | 0 | 0 | 55.988 | 29.528 | [5 empty] | 16.571 | 18.039 | 8 | 5.6788 | 5.3228 | 4.5768 | 4.2857 | 1.0371 | 18.2624
2006-01-27 | 22:26 | 0 | 16.592 | 0 | 3 | 0 | 57.222 | 57.646 | 39.114 | 39.042 | 31.786 | 25.691 | 3.12 | 1 | 0 | 58.185 | 54.103 | 42.028 | 17.308 | 0 | 0 | 56.03 | 29.499 | [5 empty] | 0 | 18.18 | 9 | 5.6879 | 5.3314 | 4.5772 | 4.2857 | 1.0457 | 18.3843
2006-01-27 | 22:27 | 0 | 16.597 | 0 | 4 | 0 | 57.227 | 57.674 | 39.095 | 39.095 | 31.625 | 25.698 | 3.176 | 1 | 0 | 58.19 | 54.11 | 42.104 | 17.338 | 0 | 0 | 56.058 | 29.575 | [5 empty] | 0 | 18.132 | 10 | 5.6715 | 5.3159 | 4.5765 | 4.2857 | 1.0302 | 18.1638
2006-01-27 | 22:28 | 0 | 16.652 | 0 | 3 | 0 | 57.277 | 57.704 | 39.243 | 39.196 | 31.725 | 25.752 | 3.182 | 2 | 0 | 58.265 | 54.138 | 42.229 | 17.394 | 0 | 0 | 56.019 | 29.631 | [5 empty] | 0 | 18.081 | 11 | 5.6698 | 5.3142 | 4.5765 | 4.2857 | 1.0285 | 18.1401
2006-01-27 | 22:29 | 1 | 16.597 | 0 | 3 | 0 | 57.249 | 57.699 | 39.26 | 39.119 | 31.6 | 25.674 | 3.125 | 1 | 0 | 58.192 | 54.089 | 41.987 | 17.363 | 0 | 0 | 55.967 | 29.602 | [5 empty] | 16.597 | 18.13 | 12 | 5.6864 | 5.33 | 4.5771 | 4.2857 | 1.0443 | 18.3646
2006-01-27 | 22:30 | 0 | 16.652 | 0 | 3 | 1 | 57.277 | 57.772 | 39.172 | 39.243 | 31.848 | 25.632 | 3.133 | 1 | 0 | 58.196 | 54.117 | 42.229 | 17.368 | 0 | 0 | 56.042 | 29.653 | [5 empty] | 0 | 18.034 | 13 | 5.6841 | 5.3278 | 4.577 | 4.2857 | 1.0421 | 18.3332
2006-01-27 | 22:31 | 0 | 16.622 | 1 | 3 | 0 | 57.229 | 57.699 | 39.143 | 39.191 | 31.36 | 25.674 | 3.176 | 1 | 0 | 58.192 | 54.065 | 42.128 | 17.338 | 0 | 0 | 55.944 | 29.602 | [5 empty] | 0 | 18.038 | 0 | 5.6715 | 5.3159 | 4.5765 | 4.2857 | 1.0302 | 18.1638
2006-01-27 | 22:32 | 0 | 16.597 | 0 | 3 | 0 | 57.318 | 57.676 | 39.143 | 39.215 | 31.818 | 25.578 | 3.102 | 2 | 0 | 58.169 | 54.065 | 42.08 | 17.313 | 0 | 0 | 55.9 | 29.602 | [5 empty] | 0 | 18.103 | 1 | 5.6931 | 5.3364 | 4.9071 | 4.6154 | 0.72098 | 12.6641
2006-01-27 | 22:33 | 1 | 16.652 | 0 | 3 | 0 | 57.256 | 57.772 | 39.219 | 39.102 | 31.629 | 25.727 | 3.207 | 1 | 0 | 58.242 | 54.093 | 42.25 | 17.368 | 0 | 0 | 55.904 | 29.702 | [5 empty] | 16.652 | 18.154 | 2 | 5.6625 | 5.3073 | 4.9058 | 4.6154 | 0.69192 | 12.2193
2006-01-27 | 22:34 | 0 | 16.647 | 0 | 3 | 0 | 57.249 | 57.722 | 39.167 | 39.074 | 31.286 | 25.649 | 3.102 | 1 | 0 | 58.215 | 54.042 | 42.104 | 17.313 | 0 | 0 | 55.876 | 29.673 | [5 empty] | 0 | 18.175 | 3 | 5.6931 | 5.3364 | 4.9071 | 4.6154 | 0.72098 | 12.6641
2006-01-27 | 22:35 | 0 | 16.622 | 0 | 4 | 0 | 57.272 | 57.722 | 39.215 | 39.05 | 30.636 | 25.624 | 3.125 | 2 | 0 | 58.146 | 54.019 | 42.2 | 17.363 | 0 | 0 | 55.83 | 29.624 | [5 empty] | 0 | 18.222 | 4 | 5.6864 | 5.33 | 4.9068 | 4.6154 | 0.71462 | 12.5671
2006-01-27 | 22:36 | 0 | 16.627 | 0 | 3 | 0 | 57.391 | 57.772 | 39.172 | 39.196 | 30.401 | 25.654 | 3.182 | 1 | 0 | 58.174 | 54 | 42.133 | 17.368 | 0 | 0 | 55.904 | 29.678 | [5 empty] | 0 | 18.195 | 5 | 5.6698 | 5.3142 | 4.9061 | 4.6154 | 0.69884 | 12.3256
2006-01-27 | 22:37 | 1 | 16.622 | 0 | 3 | 0 | 57.272 | 57.788 | 39.215 | 39.074 | 30.372 | 25.674 | 3.202 | 1 | 0 | 58.169 | 53.995 | 42.035 | 17.313 | 0 | 0 | 55.83 | 29.602 | [5 empty] | 16.622 | 18.198 | 6 | 5.664 | 5.3087 | 4.9059 | 4.6154 | 0.6933 | 12.2405
2006-01-27 | 22:38 | 0 | 16.597 | 0 | 3 | 0 | 57.183 | 57.765 | 39.191 | 39.074 | 31.046 | 25.649 | 3.202 | 2 | 0 | 58.146 | 54.042 | 42.128 | 17.363 | 0 | 0 | 55.876 | 29.673 | [5 empty] | 0 | 18.109 | 7 | 5.664 | 5.3087 | 4.9059 | 4.6154 | 0.6933 | 12.2405
2006-01-27 | 22:39 | 0 | 16.622 | 0 | 3 | 0 | 57.295 | 57.722 | 39.167 | 39.074 | 31.021 | 25.578 | 3.05 | 1 | 0 | 58.146 | 54.019 | 42.2 | 17.338 | 0 | 0 | 55.83 | 29.697 | [5 empty] | 0 | 18.221 | 8 | 5.7082 | 5.3508 | 4.9077 | 4.6154 | 0.73538 | 12.8827
2006-01-27 | 22:40 | 1 | 16.652 | 1 | 3 | 0 | 57.211 | 57.772 | 39.196 | 39.126 | 30.641 | 25.678 | 3.156 | 1 | 0 | 58.174 | 54.023 | 42.274 | 17.343 | 0 | 0 | 55.904 | 29.727 | [5 empty] | 16.652 | 18.085 | 9 | 5.6774 | 5.3214 | 4.9064 | 4.6154 | 0.70603 | 12.4359
2006-01-27 | 22:41 | 0 | 16.652 | 0 | 3 | 0 | 57.411 | 57.658 | 39.196 | 39.243 | 30.425 | 25.558 | 3.156 | 2 | 0 | 58.153 | 53.956 | 42.181 | 17.343 | 0 | 0 | 55.904 | 29.727 | [5 empty] | 0 | 18.168 | 10 | 5.6774 | 5.3214 | 4.9064 | 4.6154 | 0.70603 | 12.4359
2006-01-27 | 22:42 | 0 | 16.647 | 0 | 3 | 0 | 57.341 | 57.834 | 39.143 | 39.119 | 30.806 | 25.602 | 3.05 | 1 | 0 | 58.103 | 53.972 | 42.104 | 17.313 | 0 | 0 | 55.83 | 29.697 | [5 empty] | 0 | 18.222 | 11 | 5.7082 | 5.3508 | 4.9077 | 4.6154 | 0.73538 | 12.8827
2006-01-27 | 22:43 | 0 | 16.652 | 0 | 3 | 1 | 57.368 | 57.772 | 39.196 | 39.172 | 31.1 | 25.583 | 3.081 | 1 | 0 | 58.107 | 53.956 | 42.205 | 17.343 | 0 | 0 | 55.904 | 29.798 | [5 empty] | 0 | 18.196 | 12 | 5.6992 | 5.3422 | 4.9073 | 4.6154 | 0.72679 | 12.7525
2006-01-27 | 22:44 | 1 | 16.647 | 0 | 4 | 0 | 57.229 | 57.765 | 39.143 | 39.074 | 30.541 | 25.624 | 3.202 | 2 | 0 | 58.126 | 53.951 | 42.152 | 17.288 | 0 | 0 | 55.83 | 29.817 | [5 empty] | 16.647 | 18.155 | 0 | 5.664 | 5.3087 | 4.9059 | 4.6154 | 0.6933 | 12.2405
2006-01-27 | 22:45 | 0 | 16.622 | 0 | 3 | 0 | 57.295 | 57.676 | 39.215 | 39.098 | 30.71 | 25.698 | 3.176 | 1 | 0 | 58.103 | 53.951 | 42.221 | 17.313 | 0 | 0 | 55.83 | 29.842 | [5 empty] | 0 | 18.197 | 1 | 5.6715 | 5.3159 | 4.5765 | 4.2857 | 1.0302 | 18.1638
2006-01-27 | 22:46 | 0 | 16.627 | 0 | 3 | 0 | 57.48 | 57.815 | 39.172 | 39.054 | 31.269 | 25.607 | 3.107 | 1 | 0 | 58.13 | 53.932 | 42.298 | 17.343 | 0 | 0 | 55.813 | 29.847 | [5 empty] | 0 | 18.426 | 2 | 5.6916 | 5.335 | 4.5774 | 4.2857 | 1.0493 | 18.4352
2006-01-27 | 22:47 | 0 | 16.652 | 0 | 3 | 0 | 57.434 | 57.884 | 39.126 | 39.102 | 31.58 | 25.558 | 3.055 | 2 | 0 | 58.107 | 53.909 | 42.25 | 17.368 | 0 | 0 | 55.858 | 29.847 | [5 empty] | 0 | 18.332 | 3 | 5.7068 | 5.3494 | 4.578 | 4.2857 | 1.0637 | 18.6385
2006-01-27 | 22:48 | 1 | 16.582 | 0 | 3 | 0 | 57.236 | 57.907 | 39.057 | 39.129 | 31.367 | 25.539 | 3.009 | 1 | 0 | 58.064 | 53.911 | 42.159 | 17.348 | 0 | 0 | 55.792 | 29.803 | [5 empty] | 16.582 | 18.107 | 4 | 5.7202 | 5.3621 | 4.5785 | 4.2857 | 1.0764 | 18.8175
2006-01-27 | 22:49 | 0 | 16.607 | 1 | 3 | 0 | 57.325 | 57.751 | 39.105 | 39.057 | 31.465 | 25.659 | 2.986 | 1 | 0 | 58.11 | 53.888 | 42.183 | 17.323 | 0 | 0 | 55.792 | 29.803 | [5 empty] | 0 | 18.268 | 5 | 5.7269 | 5.3685 | 4.5788 | 4.2857 | 1.0828 | 18.9067
2006-01-27 | 22:50 | 0 | 16.639 | 0 | 3 | 0 | 57.286 | 57.824 | 39.042 | 39.136 | 31.617 | 25.691 | 2.968 | 2 | 0 | 58.139 | 53.918 | 42.166 | 17.381 | 0 | 0 | 55.776 | 29.835 | [5 empty] | 0 | 18.15 | 6 | 5.7321 | 5.3735 | 4.579 | 4.2857 | 1.0877 | 18.9763
2006-01-27 | 22:51 | 0 | 16.639 | 0 | 4 | 0 | 57.354 | 57.758 | 39.112 | 39.16 | 31.978 | 25.546 | 2.968 | 1 | 0 | 58.048 | 53.895 | 42.238 | 17.381 | 0 | 0 | 55.776 | 29.835 | [5 empty] | 0 | 18.194 | 7 | 5.7321 | 5.3735 | 4.579 | 4.2857 | 1.0877 | 18.9763
2006-01-27 | 22:52 | 1 | 16.607 | 0 | 3 | 0 | 57.414 | 57.795 | 39.057 | 39.153 | 32.524 | 25.419 | 2.883 | 1 | 0 | 58.064 | 53.865 | 42.3 | 17.323 | 0 | 0 | 55.746 | 29.827 | [5 empty] | 16.607 | 18.261 | 8 | 5.7569 | 5.397 | 4.58 | 4.2857 | 1.1113 | 19.3034
2006-01-27 | 22:53 | 0 | 16.607 | 0 | 3 | 0 | 57.302 | 57.84 | 39.011 | 39.035 | 32.38 | 25.634 | 2.834 | 2 | 0 | 58.087 | 53.865 | 42.207 | 17.298 | 0 | 0 | 55.699 | 29.827 | [5 empty] | 0 | 18.267 | 9 | 5.7711 | 5.4105 | 4.5806 | 4.2857 | 1.1248 | 19.4907
2006-01-27 | 22:54 | 0 | 16.639 | 0 | 3 | 0 | 57.354 | 57.802 | 39.066 | 39.042 | 32.363 | 25.691 | 2.916 | 1 | 0 | 58.117 | 53.895 | 42.238 | 17.356 | 0 | 0 | 55.662 | 29.859 | [5 empty] | 0 | 18.312 | 10 | 5.7473 | 5.3879 | 4.5796 | 4.2857 | 1.1021 | 19.1767
2006-01-27 | 22:55 | 0 | 16.639 | 0 | 3 | 0 | 57.377 | 57.802 | 39.16 | 39.042 | 32.387 | 25.642 | 2.968 | 1 | 0 | 58.094 | 53.851 | 42.238 | 17.306 | 0 | 0 | 55.638 | 29.906 | [5 empty] | 0 | 18.335 | 11 | 5.7321 | 5.3735 | 4.579 | 4.2857 | 1.0877 | 18.9763
2006-01-27 | 22:56 | 1 | 16.582 | 0 | 3 | 0 | 57.348 | 57.818 | 39.057 | 38.964 | 32.924 | 25.561 | 2.857 | 2 | 0 | 58.041 | 53.82 | 42.276 | 17.323 | 0 | 0 | 55.585 | 29.874 | [5 empty] | 16.582 | 18.384 | 12 | 5.7644 | 5.4042 | 4.5803 | 4.2857 | 1.1185 | 19.4029
2006-01-27 | 22:57 | 0 | 16.589 | 0 | 3 | 1 | 57.459 | 57.84 | 38.987 | 39.057 | 32.689 | 25.585 | 2.782 | 1 | 0 | 58.041 | 53.75 | 42.324 | 17.348 | 0 | 0 | 55.608 | 29.898 | [5 empty] | 0 | 18.402 | 13 | 5.7863 | 5.4249 | 4.5812 | 4.2857 | 1.1392 | 19.6884
2006-01-27 | 22:58 | 0 | 16.582 | 1 | 4 | 0 | 57.368 | 57.952 | 39.011 | 38.987 | 32.641 | 25.561 | 2.705 | 1 | 0 | 58.018 | 53.844 | 42.348 | 17.298 | 0 | 0 | 55.608 | 29.898 | [5 empty] | 16.639 | 18.358 | 0 | 5.8058 | 5.4435 | 4.582 | 4.2857 | 1.1578 | 19.9417
2006-01-27 | 22:59 | 0 | 16.589 | 0 | 3 | 0 | 57.443 | 57.893 | 39.042 | 39.066 | 32.907 | 25.571 | 2.715 | 2 | 0 | 58.048 | 53.827 | 42.403 | 17.306 | 0 | 0 | 55.638 | 29.955 | [5 empty] | 0 | 18.474 | 1 | 5.8305 | 5.467 | 5.7518 | 5.4545 | 0.012471 | 0.21388
2006-01-27 | 23:00 | 1 | 16.639 | 0 | 3 | 0 | 57.377 | 57.936 | 39.088 | 39.019 | 33.519 | 25.593 | 2.715 | 1 | 0 | 58.071 | 53.851 | 42.308 | 17.356 | 0 | 0 | 55.571 | 29.979 | [5 empty] | 0 | 18.486 | 2 | 5.8058 | 5.4435 | 5.7508 | 5.4545 | -0.011057 | -0.19046
2006-01-27 | 23:01 | 0 | 16.582 | 0 | 3 | 0 | 57.414 | 57.863 | 39.011 | 38.94 | 33.182 | 25.539 | 2.63 | 1 | 0 | 57.998 | 53.797 | 42.255 | 17.348 | 0 | 0 | 55.561 | 29.969 | [5 empty] | 16.614 | 18.403 | 3 | 5.8058 | 5.4435 | 5.7508 | 5.4545 | -0.011057 | -0.19046
2006-01-27 | 23:02 | 0 | 16.614 | 0 | 3 | 0 | 57.646 | 57.959 | 39.042 | 39.16 | 32.885 | 25.546 | 2.715 | 2 | 0 | 58.048 | 53.78 | 42.427 | 17.381 | 0 | 0 | 55.571 | 30.026 | [5 empty] | 0 | 18.45 | 4 | 5.8305 | 5.467 | 5.7518 | 5.4545 | 0.012471 | 0.21388
2006-01-27 | 23:03 | 1 | 16.614 | 0 | 3 | 0 | 57.398 | 58.005 | 39.16 | 38.995 | 33.378 | 25.642 | 2.715 | 1 | 0 | 58.028 | 53.78 | 42.355 | 17.356 | 0 | 0 | 55.592 | 30.001 | [5 empty] | 0 | 18.605 | 5 | 5.8058 | 5.4435 | 5.7508 | 5.4545 | -0.011057 | -0.19046
2006-01-27 | 23:04 | 0 | 16.582 | 0 | 4 | 0 | 57.414 | 57.907 | 39.035 | 38.964 | 33.605 | 25.61 | 2.63 | 2 | 0 | 57.975 | 53.773 | 42.442 | 17.323 | 0 | 0 | 55.447 | 29.969 | [5 empty] | 0 | 18.743 | 6 | 5.7691 | 5.4086 | 5.7493 | 5.4545 | -0.045934 | -0.79621
2006-01-27 | 23:05 | 0 | 16.614 | 0 | 3 | 0 | 57.624 | 57.913 | 39.088 | 39.019 | 33.165 | 25.617 | 2.715 | 1 | 0 | 58.005 | 53.757 | 42.355 | 17.381 | 0 | 0 | 55.433 | 30.001 | [5 empty] | 16.582 | 18.63 | 7 | 5.7569 | 5.397 | 5.7488 | 5.4545 | -0.05756 | -0.99985
2006-01-27 | 23:06 | 0 | 16.614 | 0 | 3 | 0 | 57.69 | 58.094 | 39.042 | 38.947 | 32.387 | 25.546 | 2.841 | 1 | 0 | 58.005 | 53.78 | 42.331 | 17.356 | 0 | 0 | 55.477 | 30.05 | [5 empty] | 0 | 18.677 | 8 | 5.7525 | 5.3928 | 5.7486 | 5.4545 | -0.061712 | -1.0728
2006-01-27 | 23:07 | 1 | 16.582 | 0 | 3 | 0 | 57.594 | 58.087 | 38.987 | 38.964 | 32.689 | 25.539 | 2.883 | 2 | 0 | 57.952 | 53.706 | 42.372 | 17.348 | 0 | 0 | 55.447 | 30.043 | [5 empty] | 0 | 18.606 | 9 | 5.7301 | 5.3715 | 5.7477 | 5.4545 | -0.083025 | -1.4489
2006-01-27 | 23:08 | 0 | 16.597 | 1 | 3 | 0 | 57.631 | 58.101 | 39.05 | 38.954 | 33.149 | 25.575 | 2.898 | 1 | 0 | 57.989 | 53.72 | 42.363 | 17.313 | 0 | 0 | 55.508 | 30.033 | [5 empty] | 0 | 18.451 | 10 | 5.7615 | 5.4014 | 5.749 | 5.4545 | -0.053131 | -0.92217
2006-01-27 | 23:09 | 0 | 16.622 | 0 | 3 | 0 | 57.608 | 58.258 | 39.026 | 39.002 | 33.127 | 25.48 | 2.975 | 1 | 0 | 57.966 | 53.72 | 42.363 | 17.338 | 0 | 0 | 55.531 | 30.033 | [5 empty] | 16.566 | 18.495 | 0 | 5.7615 | 5.4014 | 5.749 | 5.4545 | -0.053131 | -0.92217
2006-01-27 | 23:10 | 0 | 16.566 | 0 | 4 | 1 | 57.4 | 57.939 | 38.973 | 38.949 | 33.802 | 25.475 | 2.867 | 2 | 0 | 57.939 | 53.645 | 42.382 | 17.333 | 0 | 0 | 55.503 | 30.004 | [5 empty] | 0 | 18.449 | 1 | 5.7374 | 5.3784 | 4.5792 | 4.2857 | 1.0927 | 19.0458
2006-01-27 | 23:11 | 1 | 16.566 | 0 | 3 | 0 | 57.468 | 57.939 | 39.021 | 38.973 | 33.309 | 25.644 | 2.867 | 1 | 0 | 57.984 | 53.668 | 42.334 | 17.333 | 0 | 0 | 55.547 | 29.979 | [5 empty] | 0 | 18.308 | 2 | 5.7301 | 5.3715 | 4.5789 | 4.2857 | 1.0858 | 18.9492
2006-01-27 | 23:12 | 0 | 16.597 | 0 | 3 | 0 | 57.427 | 57.989 | 39.095 | 38.978 | 33.031 | 25.649 | 2.95 | 1 | 0 | 58.012 | 53.673 | 42.387 | 17.313 | 0 | 0 | 55.554 | 30.058 | [5 empty] | 0 | 18.492 | 3 | 5.7315 | 5.3729 | 4.579 | 4.2857 | 1.0872 | 18.9686
2006-01-27 | 23:13 | 0 | 16.566 | 0 | 3 | 0 | 57.334 | 57.87 | 39.071 | 39.026 | 33.548 | 25.553 | 2.975 | 2 | 0 | 57.989 | 53.65 | 42.339 | 17.338 | 0 | 0 | 55.554 | 30.058 | [5 empty] | 16.592 | 18.538 | 4 | 5.7315 | 5.3729 | 4.579 | 4.2857 | 1.0872 | 18.9686
2006-01-27 | 23:14 | 0 | 16.566 | 0 | 3 | 0 | 57.489 | 57.87 | 39.09 | 38.997 | 33.098 | 25.571 | 2.97 | 1 | 0 | 57.893 | 53.622 | 42.382 | 17.283 | 0 | 0 | 55.526 | 30.053 | [5 empty] | 0 | 18.335 | 5 | 5.7301 | 5.3715 | 4.5789 | 4.2857 | 1.0858 | 18.9492
2006-01-27 | 23:15 | 1 | 16.592 | 0 | 3 | 0 | 57.535 | 57.939 | 39.09 | 38.997 | 33.027 | 25.62 | 2.97 | 1 | 0 | 57.916 | 53.645 | 42.382 | 17.333 | 0 | 0 | 55.526 | 30.053 | [5 empty] | 0 | 18.419 | 6 | 5.6788 | 5.3228 | 4.5768 | 4.2857 | 1.0371 | 18.2624
2006-01-27 | 23:16 | 0 | 16.622 | 0 | 4 | 0 | 57.361 | 58.078 | 39.026 | 39.026 | 33.079 | 25.72 | 2.975 | 2 | 0 | 57.966 | 53.696 | 42.48 | 17.363 | 0 | 0 | 55.554 | 30.082 | [5 empty] | 16.592 | 18.356 | 7 | 5.7173 | 5.3593 | 4.5784 | 4.2857 | 1.0736 | 18.7787
2006-01-27 | 23:17 | 0 | 16.622 | 1 | 3 | 0 | 57.562 | 57.92 | 39.167 | 39.143 | 33.103 | 25.794 | 3.151 | 1 | 0 | 57.943 | 53.626 | 42.48 | 17.338 | 0 | 0 | 55.484 | 30.107 | [5 empty] | 0 | 18.333 | 8 | 5.7248 | 5.3665 | 4.5787 | 4.2857 | 1.0808 | 18.8795
2006-01-27 | 23:18 | 1 | 16.592 | 0 | 3 | 0 | 57.377 | 57.939 | 39.09 | 39.021 | 33.426 | 25.835 | 3.019 | 1 | 0 | 57.916 | 53.577 | 42.427 | 17.333 | 0 | 0 | 55.412 | 30.099 | [5 empty] | 0 | 18.288 | 9 | 5.7248 | 5.3665 | 4.5787 | 4.2857 | 1.0808 | 18.8795
2006-01-27 | 23:19 | 0 | 16.592 | 0 | 3 | 0 | 57.423 | 57.85 | 39.042 | 39.09 | 33.357 | 25.644 | 2.993 | 2 | 0 | 57.939 | 53.598 | 42.499 | 17.308 | 0 | 0 | 55.412 | 30.099 | [5 empty] | 0 | 18.244 | 10 | 5.754 | 5.3942 | 4.5799 | 4.2857 | 1.1085 | 19.2651
2006-01-27 | 23:20 | 0 | 16.592 | 0 | 3 | 0 | 57.354 | 57.827 | 39.09 | 39.066 | 32.957 | 25.764 | 2.993 | 1 | 0 | 57.893 | 53.554 | 42.451 | 17.333 | 0 | 0 | 55.456 | 30.077 | [5 empty] | 16.592 | 18.22 | 11 | 5.7615 | 5.4014 | 4.5802 | 4.2857 | 1.1157 | 19.3647
2006-01-27 | 23:21 | 0 | 16.592 | 0 | 3 | 0 | 57.334 | 57.804 | 39.184 | 39.09 | 32.862 | 25.835 | 2.893 | 1 | 0 | 57.916 | 53.577 | 42.382 | 17.356 | 0 | 0 | 55.433 | 30.053 | [5 empty] | 0 | 18.267 | 12 | 5.7464 | 5.387 | 4.5796 | 4.2857 | 1.1013 | 19.1652
2006-01-27 | 23:22 | 1 | 16.592 | 0 | 4 | 0 | 57.334 | 57.781 | 39.114 | 39.114 | 32.699 | 25.764 | 2.867 | 2 | 0 | 57.893 | 53.598 | 42.382 | 17.356 | 0 | 0 | 55.412 | 30.053 | [5 empty] | 0 | 18.156 | 13 | 5.754 | 5.3942 | 4.5799 | 4.2857 | 1.1085 | 19.2651
2006-01-27 | 23:23 | 0 | 16.592 | 0 | 3 | 0 | 57.288 | 57.804 | 39.114 | 39.021 | 32.627 | 25.715 | 2.919 | 1 | 0 | 57.893 | 53.554 | 42.403 | 17.308 | 0 | 0 | 55.433 | 30.099 | [5 empty] | 0 | 18.332 | 0 | 5.7831 | 5.4219 | 4.5811 | 4.2857 | 1.1362 | 19.6467
2006-01-27 | 23:24 | 0 | 16.566 | 0 | 3 | 1 | 57.222 | 57.804 | 39.09 | 39.066 | 33.216 | 25.86 | 2.893 | 1 | 0 | 57.916 | 53.577 | 42.382 | 17.308 | 0 | 0 | 55.433 | 30.124 | [5 empty] | 16.592 | 18.292 | 1 | 5.7906 | 5.4291 | 4.911 | 4.6154 | 0.81371 | 14.0521
2006-01-27 | 23:25 | 0 | 16.592 | 0 | 3 | 0 | 57.446 | 57.781 | 39.09 | 39.114 | 33.051 | 25.74 | 2.793 | 2 | 0 | 57.87 | 53.507 | 42.544 | 17.308 | 0 | 0 | 55.389 | 30.148 | [5 empty] | 0 | 18.197 | 2 | 5.8448 | 5.4806 | 4.9132 | 4.6154 | 0.86519 | 14.8028
2006-01-27 | 23:26 | 1 | 16.592 | 1 | 3 | 0 | 57.334 | 57.804 | 39.114 | 39.042 | 32.979 | 25.813 | 2.767 | 1 | 0 | 57.893 | 53.507 | 42.451 | 17.308 | 0 | 0 | 55.389 | 30.148 | [5 empty] | 0 | 18.193 | 3 | 5.8335 | 5.4698 | 4.9128 | 4.6154 | 0.8544 | 14.6465
2006-01-27 | 23:27 | 0 | 16.559 | 0 | 3 | 0 | 57.304 | 57.751 | 39.035 | 39.107 | 32.926 | 25.708 | 2.581 | 1 | 0 | 57.84 | 53.454 | 42.468 | 17.301 | 0 | 0 | 55.382 | 30.141 | [5 empty] | 0 | 18.131 | 4 | 5.8259 | 5.4626 | 4.9125 | 4.6154 | 0.8472 | 14.542
2006-01-27 | 23:28 | 0 | 16.597 | 0 | 4 | 0 | 57.384 | 57.788 | 39.074 | 39.191 | 32.797 | 25.794 | 2.62 | 2 | 0 | 57.877 | 53.514 | 42.552 | 17.363 | 0 | 0 | 55.44 | 30.202 | [5 empty] | 16.622 | 18.355 | 5 | 5.8559 | 5.4911 | 4.9137 | 4.6154 | 0.87571 | 14.9544
2006-01-27 | 23:29 | 0 | 16.571 | 0 | 3 | 0 | 57.229 | 57.788 | 39.098 | 39.098 | 32.493 | 25.769 | 2.646 | 1 | 0 | 57.877 | 53.491 | 42.482 | 17.386 | 0 | 0 | 55.419 | 30.202 | [5 empty] | 0 | 18.198 | 6 | 5.8559 | 5.4911 | 4.9137 | 4.6154 | 0.87571 | 14.9544
2006-01-27 | 23:30 | 1 | 16.622 | 0 | 3 | 0 | 57.453 | 57.745 | 39.098 | 39.098 | 32.394 | 25.843 | 2.543 | 1 | 0 | 57.877 | 53.538 | 42.575 | 17.338 | 0 | 0 | 55.396 | 30.178 | [5 empty] | 0 | 18.353 | 7 | 5.8701 | 5.5047 | 4.9143 | 4.6154 | 0.88928 | 15.1491
2006-01-27 | 23:31 | 0 | 16.622 | 0 | 3 | 0 | 57.341 | 57.9 | 39.143 | 39.143 | 32.394 | 25.889 | 2.543 | 2 | 0 | 57.9 | 53.514 | 42.458 | 17.363 | 0 | 0 | 55.44 | 30.178 | [5 empty] | 0 | 18.513 | 8 | 5.8486 | 5.4842 | 4.9134 | 4.6154 | 0.86879 | 14.8547
2006-01-27 | 23:32 | 0 | 16.597 | 0 | 3 | 0 | 57.496 | 57.834 | 39.098 | 39.143 | 32.468 | 25.723 | 2.494 | 1 | 0 | 57.856 | 53.491 | 42.504 | 17.386 | 0 | 0 | 55.419 | 30.202 | [5 empty] | 16.597 | 18.437 | 9 | 5.8701 | 5.5047 | 4.9143 | 4.6154 | 0.88928 | 15.1491
2006-01-27 | 23:33 | 0 | 16.597 | 0 | 3 | 0 | 57.587 | 57.991 | 39.332 | 39.074 | 33.127 | 25.818 | 2.568 | 1 | 0 | 57.834 | 53.468 | 42.528 | 17.338 | 0 | 0 | 55.44 | 30.227 | [5 empty] | 0 | 18.673 | 10 | 5.88 | 5.5141 | 4.9147 | 4.6154 | 0.89869 | 15.2837
2006-01-27 | 23:34 | 1 | 16.597 | 0 | 4 | 0 | 57.676 | 58.08 | 39.119 | 39.239 | 33.926 | 25.674 | 2.494 | 2 | 0 | 57.834 | 53.468 | 42.504 | 17.386 | 0 | 0 | 55.396 | 30.251 | [5 empty] | 0 | 18.534 | 11 | 5.8777 | 5.5119 | 4.9146 | 4.6154 | 0.89647 | 15.2521
2006-01-27 | 23:35 | 0 | 16.564 | 1 | 3 | 0 | 57.715 | 58.005 | 39.088 | 39.042 | 32.603 | 25.666 | 2.46 | 1 | 0 | 57.781 | 53.461 | 42.52 | 17.353 | 0 | 0 | 55.295 | 30.22 | [5 empty] | 16.564 | 18.535 | 12 | 5.8949 | 5.5282 | 4.9153 | 4.6154 | 0.9128 | 15.4846
2006-01-27 | 23:36 | 0 | 16.597 | 0 | 3 | 0 | 57.653 | 58.192 | 39.05 | 39.119 | 32.775 | 25.723 | 2.468 | 1 | 0 | 57.856 | 53.514 | 42.599 | 17.386 | 0 | 0 | 55.326 | 30.276 | [5 empty] | 0 | 18.574 | 0 | 5.8853 | 5.5191 | 4.9149 | 4.6154 | 0.90367 | 15.3547
2006-01-27 | 23:37 | 1 | 16.564 | 0 | 3 | 1 | 57.601 | 58.185 | 39.16 | 39.066 | 32.979 | 25.786 | 2.409 | 2 | 0 | 57.834 | 53.468 | 42.528 | 17.363 | 0 | 0 | 55.302 | 30.276 | [5 empty] | 0 | 18.51 | 1 | 5.88 | 5.5141 | 4.9147 | 4.6154 | 0.89869 | 15.2837
2006-01-27 | 23:38 | 0 | 16.571 | 0 | 3 | 0 | 57.765 | 58.126 | 39.143 | 39.191 | 33.268 | 25.723 | 2.442 | 1 | 0 | 57.811 | 53.491 | 42.504 | 17.386 | 0 | 0 | 55.258 | 30.276 | [5 empty] | 0 | 18.486 | 2 | 5.8486 | 5.4842 | 4.9134 | 4.6154 | 0.86879 | 14.8547
2006-01-27 | 23:39 | 0 | 16.564 | 0 | 4 | 0 | 57.646 | 58.117 | 39.112 | 39.136 | 33.519 | 25.642 | 2.46 | 1 | 0 | 57.781 | 53.393 | 42.544 | 17.331 | 0 | 0 | 55.228 | 30.244 | [5 empty] | 16.571 | 18.602 | 3 | 5.841 | 5.477 | 4.9131 | 4.6154 | 0.8616 | 14.7508
2006-01-27 | 23:40 | 0 | 16.597 | 0 | 3 | 0 | 57.653 | 58.146 | 39.215 | 39.167 | 33.716 | 25.649 | 2.568 | 2 | 0 | 57.811 | 53.444 | 42.693 | 17.338 | 0 | 0 | 55.188 | 30.276 | [5 empty] | 0 | 18.579 | 4 | 5.8559 | 5.4911 | 4.9137 | 4.6154 | 0.87571 | 14.9544
2006-01-27 | 23:41 | 1 | 16.571 | 0 | 3 | 0 | 57.745 | 58.126 | 39.191 | 39.143 | 33.338 | 25.938 | 2.594 | 1 | 0 | 57.834 | 53.444 | 42.693 | 17.338 | 0 | 0 | 55.144 | 30.251 | [5 empty] | 0 | 18.421 | 5 | 5.8335 | 5.4698 | 4.9128 | 4.6154 | 0.8544 | 14.6465
2006-01-27 | 23:42 | 0 | 16.597 | 0 | 3 | 0 | 57.722 | 58.126 | 39.284 | 39.143 | 33.244 | 25.698 | 2.543 | 2 | 0 | 57.811 | 53.423 | 42.621 | 17.363 | 0 | 0 | 55.235 | 30.251 | [5 empty] | 0 | 18.557 | 6 | 5.7892 | 5.4277 | 4.911 | 4.6154 | 0.81233 | 14.0318
2006-01-27 | 23:43 | 0 | 16.597 | 0 | 3 | 0 | 57.564 | 58.146 | 39.143 | 39.143 | 33.503 | 25.769 | 2.62 | 1 | 0 | 57.811 | 53.4 | 42.621 | 17.338 | 0 | 0 | 55.235 | 30.276 | [5 empty] | 16.597 | 18.603 | 7 | 5.8186 | 5.4557 | 4.9122 | 4.6154 | 0.84028 | 14.4413
2006-01-27 | 23:44 | 0 | 16.622 | 1 | 3 | 0 | 57.676 | 58.126 | 39.191 | 39.119 | 33.833 | 25.649 | 2.772 | 1 | 0 | 57.834 | 53.423 | 42.621 | 17.338 | 0 | 0 | 55.281 | 30.3 | [5 empty] | 0 | 18.491 | 8 | 5.8259 | 5.4626 | 4.9125 | 4.6154 | 0.8472 | 14.542
2006-01-27 | 23:45 | 1 | 16.597 | 0 | 3 | 0 | 57.722 | 58.146 | 39.167 | 39.119 | 33.103 | 25.674 | 2.671 | 2 | 0 | 57.811 | 53.444 | 42.599 | 17.363 | 0 | 0 | 55.258 | 30.3 | [5 empty] | 0 | 18.393 | 9 | 5.8506 | 5.4861 | 4.9135 | 4.6154 | 0.87073 | 14.8827
2006-01-27 | 23:46 | 0 | 16.571 | 0 | 4 | 0 | 57.61 | 58.146 | 39.215 | 39.119 | 33.692 | 25.698 | 2.646 | 1 | 0 | 57.811 | 53.4 | 42.717 | 17.338 | 0 | 0 | 55.281 | 30.3 | [5 empty] | 0 | 18.555 | 10 | 5.9039 | 5.5368 | 4.9156 | 4.6154 | 0.92138 | 15.6063
2006-01-27 | 23:47 | 0 | 16.539 | 0 | 3 | 0 | 57.646 | 58.139 | 39.136 | 39.253 | 33.306 | 25.666 | 2.561 | 1 | 0 | 57.758 | 53.346 | 42.638 | 17.331 | 0 | 0 | 55.228 | 30.244 | [5 empty] | 16.541 | 18.325 | 11 | 5.8201 | 5.4571 | 4.9122 | 4.6154 | 0.84167 | 14.4615
2006-01-27 | 23:48 | 0 | 16.509 | 0 | 3 | 0 | 57.662 | 58.089 | 39.107 | 39.107 | 33.043 | 25.683 | 2.378 | 2 | 0 | 57.751 | 53.339 | 42.513 | 17.275 | 0 | 0 | 55.197 | 30.212 | [5 empty] | 0 | 18.398 | 12 | 5.8739 | 5.5083 | 4.9144 | 4.6154 | 0.89287 | 15.2006
2006-01-27 | 23:49 | 1 | 16.541 | 0 | 3 | 0 | 57.58 | 58.162 | 39.16 | 39.255 | 33.074 | 25.813 | 2.666 | 1 | 0 | 57.781 | 53.346 | 42.662 | 17.333 | 0 | 0 | 55.181 | 30.244 | [5 empty] | 0 | 18.462 | 0 | 5.8716 | 5.506 | 4.9143 | 4.6154 | 0.89066 | 15.1689
2006-01-27 | 23:50 | 0 | 16.534 | 0 | 3 | 1 | 57.551 | 58.066 | 39.248 | 39.153 | 33.818 | 25.757 | 2.481 | 1 | 0 | 57.751 | 53.316 | 42.585 | 17.323 | 0 | 0 | 55.151 | 30.237 | [5 empty] | 0 | 18.464 | 1 | 5.8815 | 5.5155 | 6.2993 | 6 | -0.48454 | -8.2384
2006-01-27 | 23:51 | 0 | 16.541 | 0 | 3 | 0 | 57.646 | 58.096 | 39.301 | 39.184 | 33.45 | 25.62 | 2.489 | 2 | 0 | 57.758 | 53.346 | 42.64 | 17.356 | 0 | 0 | 55.158 | 30.244 | [5 empty] | 16.483 | 18.375 | 2 | 5.9039 | 5.5368 | 6.3002 | 6 | -0.46323 | -7.8461
2006-01-27 | 23:52 | 0 | 16.483 | 0 | 4 | 0 | 57.617 | 58.021 | 39.27 | 39.153 | 33.208 | 25.659 | 2.455 | 1 | 0 | 57.751 | 53.293 | 42.561 | 17.275 | 0 | 0 | 55.151 | 30.261 | [5 empty] | 0 | 18.351 | 3 | 5.9182 | 5.5503 | 6.3008 | 6 | -0.44967 | -7.598
2006-01-27 | 23:53 | 1 | 16.483 | 1 | 3 | 0 | 57.528 | 58.066 | 39.224 | 39.153 | 33.23 | 25.708 | 2.378 | 1 | 0 | 57.708 | 53.248 | 42.513 | 17.323 | 0 | 0 | 55.083 | 30.212 | [5 empty] | 0 | 18.464 | 4 | 5.9106 | 5.5431 | 6.3005 | 6 | -0.45686 | -7.7295
2006-01-27 | 23:54 | 0 | 16.509 | 0 | 3 | 0 | 57.551 | 58.089 | 39.248 | 39.2 | 33.488 | 25.659 | 2.329 | 2 | 0 | 57.708 | 53.248 | 42.63 | 17.323 | 0 | 0 | 55.127 | 30.237 | [5 empty] | 16.509 | 18.464 | 5 | 5.9106 | 5.5431 | 6.3005 | 6 | -0.45686 | -7.7295
2006-01-27 | 23:55 | 0 | 16.509 | 0 | 3 | 0 | 57.64 | 57.998 | 39.224 | 39.176 | 33.278 | 25.708 | 2.355 | 1 | 0 | 57.708 | 53.225 | 42.63 | 17.323 | 0 | 0 | 55.036 | 30.261 | [5 empty] | 0 | 18.421 | 6 | 5.8739 | 5.5083 | 6.299 | 6 | -0.49174 | -8.3716
2006-01-27 | 23:56 | 1 | 16.509 | 0 | 3 | 0 | 57.617 | 58.021 | 39.2 | 39.153 | 33.302 | 25.683 | 2.355 | 1 | 0 | 57.751 | 53.248 | 42.609 | 17.301 | 0 | 0 | 55.06 | 30.286 | [5 empty] | 0 | 0 | 7 | 6.5964 | 6.195 | 6.3008 | 6 | 0.195 | 2.9562
2006-01-27 | 23:57 | 0 | 16.534 | 0 | 3 | 0 | 57.528 | 58.089 | 39.153 | 39.107 | 33.912 | 25.612 | 2.481 | 2 | 0 | 57.708 | 53.248 | 42.654 | 17.348 | 0 | 0 | 55.06 | 30.31 | [5 empty] | 6664.7712 | 15.3735 | 8 | 5.5356 | 5.1866 | 6.3283 | 6 | -0.81338 | -14.6938
2006-01-27 | 23:58 | 0 | 16.509 | 0 | 4 | 0 | 57.662 | 57.998 | 39.2 | 39.176 | 33.467 | 25.732 | 2.329 | 1 | 0 | 57.708 | 53.248 | 42.609 | 17.323 | 0 | 0 | 55.083 | 30.286 | [5 empty] | 0 | 0 | 9 | 6.5964 | 6.195 | 6.2853 | 6 | 0.195 | 2.9562
2006-01-27 | 23:59 | 0 | 16.509 | 0 | 3 | 0 | 57.64 | 58.089 | 39.129 | 39.129 | 33.208 | 25.612 | 2.303 | 1 | 0 | 57.685 | 53.225 | 42.702 | 17.323 | 0 | 0 | 55.083 | 30.31
[29 empty] | #REF! | #VALUE! | 0 | #VALUE! | #VALUE! | 6.3283 | 6 | #VALUE! | #VALUE!
2006-01-27 | 1440 | 398 | 16.7457 | 1.59 | 5892 | 112 | 56.6925 |  |  | 41.319 | 41.2098 | 25.5826 | 3.643 | 1779 | 8 |  |  |  | 17.4013 | 68 | 3 |  |  | 2.298 | 19:26 | 6.407 | 13:13 | 4.109 | #REF!
|  | 2 | [18 empty] | 1 | [10 empty] | #VALUE! | #VALUE! |  | 113 | #VALUE! | #VALUE!