## Therm118
Windmill Logger - THERMAL2.IMS
File opened at 00:00:01 Thu 07 Sep 2006
File closed at 00:00:01 Fri 08 Sep 2006
Date | Time | Boiler_Gas | Gas_MeterT | Boiler_Elec | Boiler_Flow | Boiler_Heat | Boiler_FlowT | Rads_In | Rads_Out | Boiler_Retur | Flue_Gas | Kitchen | Outside | Rain_Gauge | DHW_Coil_Hea | DHW_Coil_In | DHW_Cylinder | DHW_Coil_Out | DHW_Ambient | DHW_Flow | DHW_Heat | DHW_Out | DHW_In | OT min | t OT min | OT max | t OT max | T swing | Wtd._Meter_T | Delta T | Time Interval | T.H. Plus | W.H.L + | Total Heat | Water Ht. | Gain + | Gain + %
Days | Secs | cubic_feet | Celsius | kWh | litres | kWh | Celsius | Celsius | Celsius | Celsius | Celsius | Celsius | Celsius | events | kWh | Celsius | Celsius | Celsius | Celsius | litres | kWh | Celsius | Celsius | Celsius | hh:mm:ss | Celsius | hh:mm:ss | Kelvin | Celsius |  | Minutes | kW | kW | kW | kW | kW | %
2006-09-07 | 0:00 | 0 | 25.428 | 0 | 0 | 0 | 30.291 | 34.761 | 32.646 | 29.423 | 406.97 | 26.701 | 21.189 | 0 | 0 | 59.315 | 57.119 | 49.691 | 27.544 | 0 | 0 | 57.971 | 38.191 | [5 empty] | 0 | 0.868 | 0 | 0.42616 | 0.32988 | 0.07827 | 0 | 0.32988 | 77.4081
2006-09-07 | 0:01 | 0 | 25.436 | 0 | 0 | 0 | 30.298 | 34.768 | 32.632 | 29.455 | 406.97 | 26.806 | 21.294 | 0 | 0 | 59.324 | 57.149 | 49.698 | 27.601 | 0 | 0 | 58 | 38.246 | [5 empty] | 0 | 0.843 | 1 | 0.39559 | 0.30082 | 0.18897 | 0.11194 | 0.18888 | 47.7469
2006-09-07 | 0:02 | 0 | 25.404 | 0 | 0 | 0 | 30.17 | 34.691 | 32.622 | 29.327 | 406.97 | 26.774 | 21.238 | 0 | 0 | 59.271 | 57.097 | 49.668 | 27.52 | 0 | 0 | 57.948 | 38.215 | [5 empty] | 0 | 0.843 | 2 | 0.41189 | 0.31632 | 0.18963 | 0.11194 | 0.20438 | 49.6198
2006-09-07 | 0:03 | 0 | 25.428 | 0 | 0 | 0 | 30.217 | 34.668 | 32.553 | 29.398 | 406.97 | 26.799 | 21.238 | 0 | 0 | 59.271 | 57.142 | 49.668 | 27.665 | 0 | 0 | 58.016 | 38.239 | [5 empty] | 0 | 0.819 | 3 | 0.41189 | 0.31632 | 0.18963 | 0.11194 | 0.20438 | 49.6198
2006-09-07 | 0:04 | 0 | 25.404 | 0 | 0 | 0 | 30.097 | 34.691 | 32.601 | 29.398 | 406.97 | 26.846 | 21.189 | 0 | 0 | 59.248 | 57.097 | 49.691 | 27.52 | 0 | 0 | 57.971 | 38.239 | [5 empty] | 0 | 0.699 | 4 | 0.42616 | 0.32988 | 0.19021 | 0.11194 | 0.21794 | 51.1411
2006-09-07 | 0:05 | 0 | 25.404 | 0 | 0 | 0 | 30.121 | 34.668 | 32.505 | 29.374 | 406.97 | 26.821 | 21.262 | 0 | 0 | 59.248 | 57.097 | 49.715 | 27.544 | 0 | 0 | 57.993 | 38.263 | [5 empty] | 0 | 0.747 | 5 | 0.40491 | 0.30968 | 0.18935 | 0.11194 | 0.19774 | 48.8356
2006-09-07 | 0:06 | 0 | 25.372 | 0 | 0 | 0 | 30.041 | 34.613 | 32.497 | 29.295 | 406.97 | 26.909 | 21.108 | 0 | 0 | 59.196 | 57.067 | 49.661 | 27.488 | 0 | 0 | 57.964 | 38.232 | [5 empty] | 0 | 0.746 | 6 | 0.44975 | 0.35231 | 0.19117 | 0.11194 | 0.24037 | 53.4442
2006-09-07 | 0:07 | 0 | 25.404 | 0 | 0 | 0 | 30.026 | 34.62 | 32.505 | 29.278 | 406.97 | 26.919 | 21.164 | 0 | 0 | 59.248 | 57.074 | 49.738 | 27.52 | 0 | 0 | 58.016 | 38.263 | [5 empty] | 0 | 0.748 | 7 | 0.43344 | 0.3368 | 0.19051 | 0.11194 | 0.22486 | 51.8787
2006-09-07 | 0:08 | 0 | 25.428 | 0 | 0 | 0 | 30.001 | 34.62 | 32.505 | 29.278 | 406.97 | 26.966 | 21.14 | 0 | 0 | 59.203 | 57.074 | 49.668 | 27.52 | 0 | 0 | 57.993 | 38.263 | [5 empty] | 0 | 0.723 | 8 | 0.44043 | 0.34345 | 0.19079 | 0.11194 | 0.23151 | 52.5638
2006-09-07 | 0:09 | 0 | 25.404 | 0 | 0 | 0 | 29.928 | 34.62 | 32.505 | 29.182 | 406.97 | 26.966 | 20.973 | 0 | 0 | 59.228 | 57.076 | 49.738 | 27.569 | 0 | 0 | 58.039 | 38.239 | [5 empty] | 0 | 0.746 | 9 | 0.48906 | 0.38967 | 0.19276 | 0.11194 | 0.27773 | 56.7889
2006-09-07 | 0:10 | 0 | 25.411 | 0 | 0 | 0 | 29.911 | 34.557 | 32.466 | 29.19 | 406.97 | 26.973 | 20.907 | 0 | 0 | 59.212 | 57.037 | 49.675 | 27.527 | 0 | 0 | 57.98 | 38.222 | [5 empty] | 0 | 0.721 | 10 | 0.50828 | 0.40794 | 0.19354 | 0.11194 | 0.296 | 58.2358
2006-09-07 | 0:11 | 0 | 25.387 | 0 | 0 | 0 | 29.864 | 34.557 | 32.417 | 29.214 | 406.97 | 26.902 | 20.858 | 0 | 0 | 59.212 | 57.126 | 49.722 | 27.576 | 0 | 0 | 58 | 38.246 | [5 empty] | 0 | 0.65 | 11 | 0.52255 | 0.42151 | 0.19412 | 0.11194 | 0.30957 | 59.2412
2006-09-07 | 0:12 | 0 | 25.441 | 0 | 0 | 0 | 29.844 | 34.586 | 32.495 | 29.146 | 406.97 | 27.052 | 20.767 | 0 | 0 | 59.239 | 57.065 | 49.659 | 27.581 | 0 | 0 | 58.007 | 38.251 | [5 empty] | 0 | 0.698 | 12 | 0.54905 | 0.44669 | 0.19519 | 0.11194 | 0.33475 | 60.9697
2006-09-07 | 0:13 | 0 | 25.387 | 0 | 0 | 0 | 29.766 | 34.534 | 32.367 | 29.092 | 406.97 | 27.022 | 20.642 | 0 | 0 | 59.212 | 57.037 | 49.722 | 27.527 | 0 | 0 | 57.98 | 38.198 | [5 empty] | 0 | 0.674 | 13 | 0.58545 | 0.48129 | 0.19666 | 0.11194 | 0.36935 | 63.089
2006-09-07 | 0:14 | 0 | 25.411 | 0 | 0 | 0 | 29.744 | 34.486 | 32.466 | 29.092 | 406.97 | 27.069 | 20.546 | 0 | 0 | 59.212 | 57.014 | 49.698 | 27.552 | 0 | 0 | 57.911 | 38.222 | [5 empty] | 0 | 0.652 | 14 | 0.6134 | 0.50787 | 0.1978 | 0.11194 | 0.39593 | 64.5458
2006-09-07 | 0:15 | 0 | 25.416 | 0 | 0 | 0 | 29.795 | 34.562 | 32.446 | 29.121 | 406.97 | 26.978 | 20.671 | 0 | 0 | 59.217 | 57.019 | 49.703 | 27.557 | 0 | 0 | 57.961 | 38.227 | [5 empty] | 0 | 0.674 | 15 | 0.577 | 0.47327 | 0.19632 | 0.11194 | 0.36133 | 62.6211
2006-09-07 | 0:16 | 0 | 25.441 | 0 | 0 | 0 | 29.724 | 34.491 | 32.421 | 29.074 | 406.97 | 27.027 | 20.671 | 0 | 0 | 59.194 | 57.042 | 49.726 | 27.581 | 0 | 0 | 57.984 | 38.203 | [5 empty] | 0 | 0.65 | 16 | 0.577 | 0.47327 | 0.19632 | 0.11194 | 0.36133 | 62.6211
2006-09-07 | 0:17 | 0 | 25.416 | 0 | 0 | 0 | 29.675 | 34.514 | 32.47 | 29.146 | 406.97 | 27.076 | 20.527 | 0 | 0 | 59.194 | 57.019 | 49.682 | 27.557 | 0 | 0 | 57.939 | 38.203 | [5 empty] | 0 | 0.529 | 17 | 0.61894 | 0.51313 | 0.19802 | 0.11194 | 0.40119 | 64.8185
2006-09-07 | 0:18 | 0 | 25.387 | 0 | 0 | 0 | 29.599 | 34.51 | 32.417 | 29.02 | 406.97 | 27.022 | 20.522 | 0 | 0 | 59.189 | 56.992 | 49.654 | 27.552 | 0 | 0 | 57.957 | 38.174 | [5 empty] | 0 | 0.579 | 18 | 0.62039 | 0.51451 | 0.19808 | 0.11194 | 0.40257 | 64.8895
2006-09-07 | 0:19 | 0 | 25.411 | 0 | 0 | 0 | 29.599 | 34.416 | 32.441 | 28.996 | 406.97 | 27.142 | 20.497 | 0 | 0 | 59.143 | 56.971 | 49.654 | 27.552 | 0 | 0 | 57.911 | 38.222 | [5 empty] | 0 | 0.603 | 19 | 0.62767 | 0.52143 | 0.19838 | 0.11194 | 0.40949 | 65.2393
2006-09-07 | 0:20 | 0 | 25.411 | 0 | 0 | 0 | 29.55 | 34.44 | 32.296 | 29.02 | 406.97 | 27.047 | 20.448 | 0 | 0 | 59.166 | 56.992 | 49.654 | 27.552 | 0 | 0 | 57.868 | 38.129 | [5 empty] | 0 | 0.53 | 20 | 0.64194 | 0.53499 | 0.19895 | 0.11194 | 0.42305 | 65.9021
2006-09-07 | 0:21 | 0 | 25.387 | 0 | 0 | 0 | 29.55 | 34.416 | 32.392 | 28.949 | 406.97 | 27.093 | 20.282 | 0 | 0 | 59.189 | 56.948 | 49.631 | 27.527 | 0 | 0 | 57.888 | 38.105 | [5 empty] | 0 | 0.601 | 21 | 0.69028 | 0.58094 | 0.20091 | 0.11194 | 0.469 | 67.9436
2006-09-07 | 0:22 | 0 | 25.411 | 0 | 0 | 0 | 29.501 | 34.392 | 32.367 | 28.876 | 406.97 | 27.022 | 20.377 | 0 | 0 | 59.166 | 56.992 | 49.722 | 27.527 | 0 | 0 | 57.934 | 38.129 | [5 empty] | 0 | 0.625 | 22 | 0.66262 | 0.55465 | 0.19979 | 0.11194 | 0.44271 | 66.8117
2006-09-07 | 0:23 | 0 | 25.387 | 0 | 0 | 0 | 29.479 | 34.416 | 32.321 | 29.02 | 406.97 | 26.998 | 20.232 | 0 | 0 | 59.143 | 56.948 | 49.631 | 27.552 | 0 | 0 | 57.911 | 38.105 | [5 empty] | 0 | 0.459 | 23 | 0.70484 | 0.59478 | 0.2015 | 0.11194 | 0.48284 | 68.5036
2006-09-07 | 0:24 | 0 | 25.411 | 0 | 0 | 0 | 29.479 | 34.392 | 32.272 | 28.996 | 406.97 | 26.973 | 20.232 | 0 | 0 | 59.143 | 56.925 | 49.654 | 27.527 | 0 | 0 | 57.911 | 38.105 | [5 empty] | 0 | 0.483 | 24 | 0.70484 | 0.59478 | 0.2015 | 0.11194 | 0.48284 | 68.5036
2006-09-07 | 0:25 | 0 | 25.362 | 0 | 0 | 0 | 29.381 | 34.369 | 32.296 | 28.851 | 406.97 | 27.022 | 20.182 | 0 | 0 | 59.143 | 56.948 | 49.631 | 27.552 | 0 | 0 | 57.934 | 38.129 | [5 empty] | 0 | 0.53 | 25 | 0.7194 | 0.60862 | 0.20209 | 0.11194 | 0.49668 | 69.041
2006-09-07 | 0:26 | 0 | 25.387 | 0 | 0 | 0 | 29.405 | 34.369 | 32.272 | 28.949 | 406.97 | 27.022 | 20.182 | 0 | 0 | 59.123 | 56.925 | 49.631 | 27.552 | 0 | 0 | 57.911 | 38.153 | [5 empty] | 0 | 0.456 | 26 | 0.7194 | 0.60862 | 0.20209 | 0.11194 | 0.49668 | 69.041
2006-09-07 | 0:27 | 0 | 25.411 | 0 | 0 | 0 | 29.381 | 34.323 | 32.367 | 28.827 | 406.97 | 26.998 | 20.156 | 0 | 0 | 59.143 | 56.925 | 49.607 | 27.552 | 0 | 0 | 57.934 | 38.222 | [5 empty] | 0 | 0.554 | 27 | 0.72697 | 0.61582 | 0.2024 | 0.11194 | 0.50388 | 69.3119
2006-09-07 | 0:28 | 0 | 25.33 | 0 | 0 | 0 | 29.302 | 34.268 | 32.264 | 28.773 | 406.97 | 26.917 | 19.928 | 0 | 0 | 59.114 | 56.919 | 49.668 | 27.52 | 0 | 0 | 57.882 | 38.074 | [5 empty] | 0 | 0.529 | 28 | 0.79337 | 0.67893 | 0.20509 | 0.11194 | 0.56699 | 71.4663
2006-09-07 | 0:29 | 0 | 25.387 | 0 | 0 | 0 | 29.285 | 34.369 | 32.296 | 28.805 | 406.97 | 26.902 | 19.885 | 0 | 0 | 59.125 | 56.928 | 49.656 | 27.527 | 0 | 0 | 57.893 | 38.105 | [5 empty] | 0 | 0.48 | 29 | 0.80589 | 0.69083 | 0.2056 | 0.11194 | 0.57889 | 71.8328
2006-09-07 | 0:30 | 0 | 25.404 | 0 | 0 | 0 | 29.253 | 34.316 | 32.289 | 28.748 | 406.97 | 26.895 | 20.026 | 0 | 0 | 59.141 | 56.921 | 49.579 | 27.544 | 0 | 0 | 57.929 | 38.098 | [5 empty] | 0 | 0.505 | 30 | 0.76483 | 0.6518 | 0.20393 | 0.11194 | 0.53986 | 70.5861
2006-09-07 | 0:31 | 0 | 25.379 | 0 | 0 | 0 | 29.278 | 34.268 | 32.24 | 28.797 | 406.97 | 26.821 | 20.001 | 0 | 0 | 59.073 | 56.9 | 49.603 | 27.52 | 0 | 0 | 57.84 | 38.076 | [5 empty] | 0 | 0.481 | 31 | 0.77211 | 0.65872 | 0.20423 | 0.11194 | 0.54678 | 70.8168
2006-09-07 | 0:32 | 0 | 25.404 | 0 | 0 | 0 | 29.231 | 34.268 | 32.338 | 28.748 | 406.97 | 26.87 | 20.001 | 0 | 0 | 59.096 | 56.877 | 49.579 | 27.52 | 0 | 0 | 57.863 | 38.052 | [5 empty] | 0 | 0.483 | 32 | 0.77211 | 0.65872 | 0.20423 | 0.11194 | 0.54678 | 70.8168
2006-09-07 | 0:33 | 0 | 25.389 | 0 | 0 | 0 | 29.241 | 34.302 | 32.228 | 28.783 | 406.97 | 26.855 | 20.061 | 0 | 0 | 59.128 | 56.887 | 49.659 | 27.554 | 0 | 0 | 57.827 | 38.086 | [5 empty] | 0 | 0.458 | 33 | 0.75464 | 0.64212 | 0.20352 | 0.11194 | 0.53017 | 70.2556
2006-09-07 | 0:34 | 0 | 25.389 | 0 | 0 | 0 | 29.192 | 34.232 | 32.323 | 28.712 | 406.97 | 26.88 | 20.036 | 0 | 0 | 59.15 | 56.887 | 49.635 | 27.53 | 0 | 0 | 57.85 | 38.062 | [5 empty] | 0 | 0.48 | 34 | 0.76192 | 0.64904 | 0.20382 | 0.11194 | 0.53709 | 70.4926
2006-09-07 | 0:35 | 0 | 25.414 | 0 | 0 | 0 | 29.217 | 34.278 | 32.203 | 28.783 | 406.97 | 26.855 | 20.111 | 0 | 0 | 59.105 | 56.887 | 49.682 | 27.579 | 0 | 0 | 57.872 | 38.179 | [5 empty] | 0 | 0.434 | 35 | 0.74008 | 0.62828 | 0.20293 | 0.11194 | 0.51633 | 69.7677
2006-09-07 | 0:36 | 0 | 25.355 | 0 | 0 | 0 | 29.087 | 34.199 | 32.218 | 28.604 | 406.97 | 26.821 | 20.026 | 0 | 0 | 59.096 | 56.877 | 49.67 | 27.52 | 0 | 0 | 57.795 | 38.028 | [5 empty] | 0 | 0.483 | 36 | 0.76483 | 0.6518 | 0.20393 | 0.11194 | 0.53986 | 70.5861
2006-09-07 | 0:37 | 0 | 25.355 | 0 | 0 | 0 | 29.038 | 34.223 | 32.193 | 28.604 | 406.97 | 26.797 | 20.101 | 0 | 0 | 59.073 | 56.855 | 49.603 | 27.52 | 0 | 0 | 57.818 | 38.028 | [5 empty] | 0 | 0.434 | 37 | 0.74299 | 0.63104 | 0.20305 | 0.11194 | 0.5191 | 69.8669
2006-09-07 | 0:38 | 0 | 25.379 | 0 | 0 | 0 | 29.087 | 34.199 | 32.264 | 28.653 | 406.97 | 26.846 | 19.953 | 0 | 0 | 59.073 | 56.877 | 49.603 | 27.52 | 0 | 0 | 57.818 | 38.028 | [5 empty] | 0 | 0.434 | 38 | 0.78609 | 0.67201 | 0.20479 | 0.11194 | 0.56007 | 71.2478
2006-09-07 | 0:39 | 0 | 25.35 | 0 | 0 | 0 | 28.984 | 34.146 | 32.164 | 28.503 | 406.97 | 26.721 | 19.97 | 0 | 0 | 59.045 | 56.804 | 49.575 | 27.466 | 0 | 0 | 57.79 | 38 | [5 empty] | 0 | 0.481 | 39 | 0.78114 | 0.6673 | 0.20459 | 0.11194 | 0.55536 | 71.0969
2006-09-07 | 0:40 | 0 | 25.404 | 0 | 0 | 0 | 29.013 | 34.199 | 32.218 | 28.579 | 406.97 | 26.701 | 19.975 | 0 | 0 | 59.073 | 56.832 | 49.626 | 27.495 | 0 | 0 | 57.795 | 38.004 | [5 empty] | 0 | 0.434 | 40 | 0.77968 | 0.66592 | 0.20454 | 0.11194 | 0.55398 | 71.0522
2006-09-07 | 0:41 | 0 | 25.379 | 0 | 0 | 0 | 28.989 | 34.127 | 32.144 | 28.579 | 406.97 | 26.676 | 19.953 | 0 | 0 | 59.029 | 56.809 | 49.626 | 27.495 | 0 | 0 | 57.795 | 38.028 | [5 empty] | 0 | 0.41 | 41 | 0.78609 | 0.67201 | 0.20479 | 0.11194 | 0.56007 | 71.2478
2006-09-07 | 0:42 | 0 | 25.379 | 0 | 0 | 0 | 28.989 | 34.127 | 32.169 | 28.653 | 406.97 | 26.725 | 19.903 | 0 | 0 | 59.052 | 56.809 | 49.649 | 27.495 | 0 | 0 | 57.751 | 38.028 | [5 empty] | 0 | 0.336 | 42 | 0.80065 | 0.68585 | 0.20538 | 0.11194 | 0.57391 | 71.6807
2006-09-07 | 0:43 | 0 | 25.355 | 0 | 0 | 0 | 28.989 | 34.151 | 32.12 | 28.579 | 406.97 | 26.652 | 19.953 | 0 | 0 | 59.073 | 56.809 | 49.694 | 27.471 | 0 | 0 | 57.774 | 38.052 | [5 empty] | 0 | 0.41 | 43 | 0.78609 | 0.67201 | 0.20479 | 0.11194 | 0.56007 | 71.2478
2006-09-07 | 0:44 | 0 | 25.33 | 0 | 0 | 0 | 28.893 | 34.151 | 32.169 | 28.628 | 406.97 | 26.676 | 19.903 | 0 | 0 | 59.029 | 56.809 | 49.603 | 27.471 | 0 | 0 | 57.818 | 38.052 | [5 empty] | 0 | 0.265 | 44 | 0.80065 | 0.68585 | 0.20538 | 0.11194 | 0.57391 | 71.6807
2006-09-07 | 0:45 | 0 | 25.355 | 0 | 0 | 0 | 28.918 | 34.127 | 32.193 | 28.533 | 406.97 | 26.701 | 19.681 | 0 | 0 | 59.029 | 56.809 | 49.603 | 27.495 | 0 | 0 | 57.818 | 38.028 | [5 empty] | 0 | 0.385 | 45 | 0.86529 | 0.7473 | 0.208 | 0.11194 | 0.63536 | 73.427
2006-09-07 | 0:46 | 0 | 25.35 | 1 | 0 | 0 | 28.839 | 34.074 | 32.068 | 28.503 | 406.97 | 26.622 | 19.799 | 0 | 0 | 59.025 | 56.759 | 49.621 | 27.441 | 0 | 0 | 57.767 | 38.047 | [5 empty] | 0 | 0.336 | 46 | 0.83093 | 0.71464 | 0.20661 | 0.11194 | 0.6027 | 72.5327
2006-09-07 | 0:47 | 0 | 25.379 | 0 | 0 | 0 | 28.822 | 34.103 | 32.193 | 28.533 | 406.97 | 26.774 | 19.877 | 0 | 0 | 59.052 | 56.786 | 49.556 | 27.495 | 0 | 0 | 57.774 | 38.052 | [5 empty] | 0 | 0.289 | 47 | 0.80822 | 0.69305 | 0.20569 | 0.11194 | 0.58111 | 71.8997
2006-09-07 | 0:48 | 0 | 25.35 | 0 | 0 | 0 | 28.839 | 34.074 | 32.068 | 28.479 | 406.97 | 26.622 | 19.749 | 0 | 0 | 59.025 | 56.782 | 49.598 | 27.49 | 0 | 0 | 57.724 | 38.047 | [5 empty] | 0 | 0.36 | 48 | 0.84549 | 0.72848 | 0.2072 | 0.11194 | 0.61654 | 72.9205
2006-09-07 | 0:49 | 0 | 25.325 | 0 | 0 | 0 | 28.743 | 34.005 | 32.103 | 28.371 | 406.97 | 26.659 | 19.613 | 0 | 0 | 58.988 | 56.747 | 49.563 | 27.432 | 0 | 0 | 57.71 | 38.012 | [5 empty] | 0 | 0.372 | 49 | 0.88509 | 0.76612 | 0.20881 | 0.11194 | 0.65418 | 73.9109
2006-09-07 | 0:50 | 0 | 25.33 | 0 | 0 | 0 | 28.797 | 34.058 | 32.071 | 28.484 | 406.97 | 26.63 | 19.606 | 0 | 0 | 59.027 | 56.741 | 49.6 | 27.471 | 0 | 0 | 57.726 | 38.05 | [5 empty] | 0 | 0.313 | 50 | 0.88713 | 0.76806 | 0.20889 | 0.11194 | 0.65612 | 73.9595
2006-09-07 | 0:51 | 0 | 25.33 | 0 | 0 | 0 | 28.724 | 33.986 | 32.049 | 28.388 | 406.97 | 26.605 | 19.508 | 0 | 0 | 58.981 | 56.741 | 49.6 | 27.471 | 0 | 0 | 57.683 | 38.05 | [5 empty] | 0 | 0.336 | 51 | 0.91567 | 0.79519 | 0.21005 | 0.11194 | 0.68325 | 74.6169
2006-09-07 | 0:52 | 0 | 25.301 | 0 | 0 | 0 | 28.67 | 33.981 | 32.09 | 28.334 | 406.97 | 26.671 | 19.551 | 0 | 0 | 58.977 | 56.713 | 49.572 | 27.441 | 0 | 0 | 57.633 | 38.021 | [5 empty] | 0 | 0.336 | 52 | 0.90315 | 0.78328 | 0.20954 | 0.11194 | 0.67134 | 74.3336
2006-09-07 | 0:53 | 0 | 25.301 | 0 | 0 | 0 | 28.67 | 33.957 | 31.995 | 28.358 | 406.97 | 26.576 | 19.601 | 0 | 0 | 58.954 | 56.713 | 49.528 | 27.441 | 0 | 0 | 57.676 | 38.021 | [5 empty] | 0 | 0.312 | 53 | 0.88859 | 0.76944 | 0.20895 | 0.11194 | 0.6575 | 73.9941
2006-09-07 | 0:54 | 0 | 25.325 | 0 | 0 | 0 | 28.645 | 34.029 | 32.066 | 28.285 | 406.97 | 26.622 | 19.626 | 0 | 0 | 59 | 56.713 | 49.551 | 27.441 | 0 | 0 | 57.699 | 38.021 | [5 empty] | 0 | 0.36 | 54 | 0.88131 | 0.76252 | 0.20865 | 0.11194 | 0.65058 | 73.8201
2006-09-07 | 0:55 | 0 | 25.325 | 0 | 0 | 0 | 28.599 | 33.981 | 32.09 | 28.381 | 406.97 | 26.622 | 19.601 | 0 | 0 | 58.977 | 56.69 | 49.481 | 27.419 | 0 | 0 | 57.699 | 38 | [5 empty] | 0 | 0.218 | 55 | 0.88859 | 0.76944 | 0.20895 | 0.11194 | 0.6575 | 73.9941
2006-09-07 | 0:56 | 0 | 25.269 | 0 | 0 | 0 | 28.638 | 33.926 | 31.963 | 28.302 | 406.97 | 26.519 | 19.543 | 0 | 0 | 58.924 | 56.661 | 49.521 | 27.434 | 0 | 0 | 57.669 | 37.99 | [5 empty] | 0 | 0.336 | 56 | 0.90548 | 0.7855 | 0.20963 | 0.11194 | 0.67356 | 74.3869
2006-09-07 | 0:57 | 0 | 25.269 | 0 | 0 | 0 | 28.518 | 33.926 | 31.987 | 28.204 | 406.97 | 26.591 | 19.543 | 0 | 0 | 58.97 | 56.661 | 49.498 | 27.434 | 0 | 0 | 57.626 | 37.968 | [5 empty] | 0 | 0.314 | 57 | 0.90548 | 0.7855 | 0.20963 | 0.11194 | 0.67356 | 74.3869
2006-09-07 | 0:58 | 0 | 25.269 | 0 | 0 | 0 | 28.518 | 33.926 | 31.938 | 28.229 | 406.97 | 26.591 | 19.445 | 0 | 0 | 58.947 | 56.661 | 49.474 | 27.434 | 0 | 0 | 57.646 | 37.968 | [5 empty] | 0 | 0.289 | 58 | 0.93402 | 0.81262 | 0.21079 | 0.11194 | 0.70068 | 75.0184
2006-09-07 | 0:59 | 0 | 25.269 | 0 | 0 | 0 | 28.542 | 33.902 | 31.914 | 28.204 | 406.97 | 26.519 | 19.42 | 0 | 0 | 58.902 | 56.661 | 49.521 | 27.434 | 0 | 0 | 57.646 | 37.968 | [5 empty] | 0 | 0.338 | 59 | 0.9413 | 0.81954 | 0.21108 | 0.11194 | 0.7076 | 75.1733
2006-09-07 | 1:00 | 0 | 25.244 | 0 | 0 | 0 | 28.518 | 33.902 | 31.914 | 28.182 | 406.97 | 26.591 | 19.347 | 0 | 0 | 58.947 | 56.661 | 49.565 | 27.434 | 0 | 0 | 57.646 | 38.014 | [5 empty] | 0 | 0.336 | 60 | 0.96255 | 0.83975 | 0.21195 | 0.11194 | 0.72781 | 75.6124
2006-09-07 | 1:01 | 0 | 25.269 | 0 | 0 | 0 | 28.447 | 33.878 | 31.963 | 28.133 | 406.97 | 26.568 | 19.271 | 0 | 0 | 58.902 | 56.638 | 49.474 | 27.434 | 0 | 0 | 57.646 | 37.968 | [5 empty] | 0 | 0.314 | 61 | 0.98468 | 0.86079 | 0.21284 | 0.11194 | 0.74885 | 76.0494
2006-09-07 | 1:02 | 0 | 25.293 | 0 | 0 | 0 | 28.447 | 33.878 | 31.938 | 28.204 | 406.97 | 26.519 | 19.271 | 0 | 0 | 58.924 | 56.661 | 49.589 | 27.41 | 0 | 0 | 57.626 | 38.014 | [5 empty] | 0 | 0.243 | 62 | 0.98468 | 0.86079 | 0.21284 | 0.11194 | 0.74885 | 76.0494
2006-09-07 | 1:03 | 0 | 25.293 | 0 | 0 | 0 | 28.422 | 33.902 | 31.938 | 28.229 | 406.97 | 26.544 | 19.322 | 0 | 0 | 58.902 | 56.638 | 49.498 | 27.434 | 0 | 0 | 57.603 | 37.968 | [5 empty] | 0 | 0.193 | 63 | 0.96983 | 0.84667 | 0.21224 | 0.11194 | 0.73473 | 75.7584
2006-09-07 | 1:04 | 0 | 25.269 | 0 | 0 | 0 | 28.422 | 33.878 | 31.963 | 28.157 | 406.97 | 26.591 | 19.297 | 0 | 0 | 58.902 | 56.638 | 49.542 | 27.41 | 0 | 0 | 57.603 | 37.968 | [5 empty] | 0 | 0.265 | 64 | 0.97711 | 0.85359 | 0.21254 | 0.11194 | 0.74165 | 75.9021
2006-09-07 | 1:05 | 0 | 25.269 | 0 | 0 | 0 | 28.398 | 33.833 | 32.009 | 28.133 | 406.97 | 26.615 | 19.271 | 0 | 0 | 58.924 | 56.638 | 49.474 | 27.434 | 0 | 0 | 57.669 | 37.968 | [5 empty] | 0 | 0.265 | 65 | 0.98468 | 0.86079 | 0.21284 | 0.11194 | 0.74885 | 76.0494
2006-09-07 | 1:06 | 0 | 25.269 | 0 | 0 | 0 | 28.398 | 33.833 | 31.963 | 28.133 | 406.97 | 26.591 | 19.199 | 0 | 0 | 58.881 | 56.617 | 49.498 | 27.459 | 0 | 0 | 57.669 | 37.968 | [5 empty] | 0 | 0.265 | 66 | 1.0057 | 0.88072 | 0.21369 | 0.11194 | 0.76878 | 76.4456
2006-09-07 | 1:07 | 0 | 25.269 | 0 | 0 | 0 | 28.349 | 33.857 | 31.914 | 28.133 | 406.97 | 26.64 | 19.199 | 0 | 0 | 58.947 | 56.617 | 49.474 | 27.459 | 0 | 0 | 57.669 | 37.968 | [5 empty] | 0 | 0.216 | 67 | 1.0057 | 0.88072 | 0.21369 | 0.11194 | 0.76878 | 76.4456
2006-09-07 | 1:08 | 0 | 25.293 | 0 | 0 | 0 | 28.373 | 33.809 | 31.889 | 28.182 | 406.97 | 26.495 | 19.322 | 0 | 0 | 58.902 | 56.617 | 49.565 | 27.459 | 0 | 0 | 57.669 | 37.99 | [5 empty] | 0 | 0.191 | 68 | 0.96983 | 0.84667 | 0.21224 | 0.11194 | 0.73473 | 75.7584
2006-09-07 | 1:09 | 0 | 25.235 | 0 | 0 | 0 | 28.292 | 33.799 | 31.953 | 28.05 | 406.97 | 26.485 | 19.138 | 0 | 0 | 58.867 | 56.558 | 49.463 | 27.449 | 0 | 0 | 57.658 | 37.957 | [5 empty] | 0 | 0.242 | 69 | 1.0234 | 0.8976 | 0.21441 | 0.11194 | 0.78566 | 76.7686
2006-09-07 | 1:10 | 0 | 25.232 | 0 | 0 | 0 | 28.241 | 33.771 | 31.902 | 27.998 | 406.97 | 26.529 | 19.186 | 0 | 0 | 58.819 | 56.556 | 49.414 | 27.397 | 0 | 0 | 57.656 | 37.93 | [5 empty] | 0 | 0.243 | 70 | 1.0094 | 0.88432 | 0.21385 | 0.11194 | 0.77237 | 76.5154
2006-09-07 | 1:11 | 0 | 25.257 | 0 | 0 | 0 | 28.263 | 33.749 | 31.804 | 27.998 | 406.97 | 26.434 | 19.234 | 0 | 0 | 58.797 | 56.556 | 49.437 | 27.422 | 0 | 0 | 57.656 | 37.93 | [5 empty] | 0 | 0.265 | 71 | 0.99546 | 0.87103 | 0.21328 | 0.11194 | 0.75909 | 76.2551
2006-09-07 | 1:12 | 0 | 25.232 | 0 | 0 | 0 | 28.216 | 33.749 | 31.853 | 27.951 | 406.97 | 26.483 | 19.161 | 0 | 0 | 58.819 | 56.533 | 49.437 | 27.397 | 0 | 0 | 57.656 | 37.93 | [5 empty] | 0 | 0.265 | 72 | 1.0167 | 0.89124 | 0.21414 | 0.11194 | 0.77929 | 76.6482
2006-09-07 | 1:13 | 0 | 25.2 | 0 | 0 | 0 | 28.28 | 33.787 | 31.796 | 28.015 | 406.97 | 26.426 | 19.053 | 0 | 0 | 58.79 | 56.503 | 49.36 | 27.341 | 0 | 0 | 57.626 | 37.899 | [5 empty] | 0 | 0.265 | 73 | 1.0482 | 0.92113 | 0.21541 | 0.11194 | 0.80919 | 77.2005
2006-09-07 | 1:14 | 0 | 25.225 | 0 | 0 | 0 | 28.16 | 33.694 | 31.821 | 28.015 | 406.97 | 26.546 | 19.078 | 0 | 0 | 58.813 | 56.503 | 49.383 | 27.341 | 0 | 0 | 57.603 | 37.923 | [5 empty] | 0 | 0.145 | 74 | 1.0409 | 0.91421 | 0.21512 | 0.11194 | 0.80227 | 77.0756
2006-09-07 | 1:15 | 0 | 25.232 | 0 | 0 | 0 | 28.167 | 33.725 | 31.853 | 27.951 | 406.97 | 26.483 | 18.937 | 0 | 0 | 58.842 | 56.533 | 49.437 | 27.373 | 0 | 0 | 57.656 | 37.906 | [5 empty] | 0 | 0.216 | 75 | 1.0819 | 0.95324 | 0.21678 | 0.11194 | 0.8413 | 77.7579
2006-09-07 | 1:16 | 0 | 25.2 | 0 | 0 | 0 | 28.111 | 33.718 | 31.747 | 28.04 | 406.97 | 26.377 | 19.005 | 0 | 0 | 58.767 | 56.503 | 49.383 | 27.365 | 0 | 0 | 57.535 | 37.875 | [5 empty] | 0 | 0.071 | 76 | 1.0621 | 0.93442 | 0.21598 | 0.11194 | 0.82248 | 77.4354
2006-09-07 | 1:17 | 0 | 25.232 | 0 | 0 | 0 | 28.096 | 33.701 | 31.853 | 27.976 | 406.97 | 26.402 | 19.078 | 0 | 0 | 58.767 | 56.483 | 49.407 | 27.341 | 0 | 0 | 57.491 | 37.851 | [5 empty] | 0 | 0.12 | 77 | 1.0409 | 0.91421 | 0.21512 | 0.11194 | 0.80227 | 77.0756
2006-09-07 | 1:18 | 0 | 25.2 | 0 | 0 | 0 | 28.064 | 33.718 | 31.796 | 27.895 | 406.97 | 26.451 | 19.053 | 0 | 0 | 58.767 | 56.503 | 49.383 | 27.341 | 0 | 0 | 57.491 | 37.875 | [5 empty] | 0 | 0.169 | 78 | 1.0482 | 0.92113 | 0.21541 | 0.11194 | 0.80919 | 77.2005
2006-09-07 | 1:19 | 0 | 25.225 | 0 | 0 | 0 | 28.111 | 33.67 | 31.772 | 27.991 | 406.97 | 26.402 | 19.005 | 0 | 0 | 58.79 | 56.483 | 49.451 | 27.341 | 0 | 0 | 57.468 | 37.875 | [5 empty] | 0 | 0.12 | 79 | 1.0621 | 0.93442 | 0.21598 | 0.11194 | 0.82248 | 77.4354
2006-09-07 | 1:20 | 0 | 25.171 | 0 | 0 | 0 | 28.01 | 33.665 | 31.742 | 27.841 | 406.97 | 26.421 | 18.975 | 0 | 0 | 58.719 | 56.432 | 49.309 | 27.336 | 0 | 0 | 57.441 | 37.799 | [5 empty] | 0 | 0.169 | 80 | 1.0709 | 0.94272 | 0.21634 | 0.11194 | 0.83078 | 77.5792
2006-09-07 | 1:21 | 0 | 25.171 | 0 | 0 | 0 | 28.13 | 33.689 | 31.791 | 27.866 | 406.97 | 26.372 | 19.023 | 0 | 0 | 58.719 | 56.455 | 49.355 | 27.311 | 0 | 0 | 57.395 | 37.799 | [5 empty] | 0 | 0.264 | 81 | 1.0569 | 0.92943 | 0.21577 | 0.11194 | 0.81749 | 77.348
2006-09-07 | 1:22 | 0 | 25.176 | 0 | 0 | 0 | 27.991 | 33.694 | 31.772 | 27.871 | 406.97 | 26.426 | 18.98 | 0 | 0 | 58.767 | 56.483 | 49.337 | 27.341 | 0 | 0 | 57.491 | 37.851 | [5 empty] | 0 | 0.12 | 82 | 1.0694 | 0.94134 | 0.21628 | 0.11194 | 0.8294 | 77.5554
2006-09-07 | 1:23 | 0 | 25.176 | 0 | 0 | 0 | 28.015 | 33.67 | 31.725 | 27.846 | 406.97 | 26.522 | 19.053 | 0 | 0 | 58.746 | 56.46 | 49.498 | 27.341 | 0 | 0 | 57.491 | 37.851 | [5 empty] | 0 | 0.169 | 83 | 1.0482 | 0.92113 | 0.21541 | 0.11194 | 0.80919 | 77.2005
2006-09-07 | 1:24 | 0 | 25.176 | 0 | 0 | 0 | 27.966 | 33.622 | 31.772 | 27.846 | 406.97 | 26.497 | 18.955 | 0 | 0 | 58.724 | 56.46 | 49.36 | 27.365 | 0 | 0 | 57.512 | 37.851 | [5 empty] | 0 | 0.12 | 84 | 1.0767 | 0.94826 | 0.21657 | 0.11194 | 0.83632 | 77.6737
2006-09-07 | 1:25 | 0 | 25.146 | 0 | 0 | 0 | 27.937 | 33.572 | 31.767 | 27.817 | 406.97 | 26.588 | 18.849 | 0 | 0 | 58.719 | 56.432 | 49.379 | 27.311 | 0 | 0 | 57.464 | 37.846 | [5 empty] | 0 | 0.12 | 85 | 1.1076 | 0.9776 | 0.21782 | 0.11194 | 0.86566 | 78.1581
2006-09-07 | 1:26 | 0 | 25.171 | 0 | 0 | 0 | 27.986 | 33.594 | 31.696 | 27.841 | 406.97 | 26.492 | 19.023 | 0 | 0 | 58.696 | 56.41 | 49.355 | 27.336 | 0 | 0 | 57.441 | 37.823 | [5 empty] | 0 | 0.145 | 86 | 1.0569 | 0.92943 | 0.21577 | 0.11194 | 0.81749 | 77.348
2006-09-07 | 1:27 | 1 | 25.195 | 0 | 0 | 0 | 27.89 | 33.665 | 31.718 | 27.794 | 406.97 | 26.637 | 18.874 | 0 | 0 | 58.719 | 56.41 | 49.355 | 27.336 | 0 | 0 | 57.418 | 37.823 | [5 empty] | 25.195 | 0.096 | 87 | 1.1003 | 0.97068 | 0.21753 | 0.11194 | 0.85874 | 78.0463
2006-09-07 | 1:28 | 0 | 25.195 | 0 | 0 | 0 | 27.915 | 33.594 | 31.767 | 27.817 | 406.97 | 26.542 | 18.975 | 0 | 0 | 58.719 | 56.387 | 49.332 | 27.36 | 0 | 0 | 57.418 | 37.823 | [5 empty] | 0 | 0.098 | 88 | 1.0709 | 0.94272 | 0.21634 | 0.11194 | 0.83078 | 77.5792
2006-09-07 | 1:29 | 0 | 25.22 | 0 | 0 | 0 | 27.961 | 33.641 | 31.84 | 27.817 | 406.97 | 26.637 | 18.972 | 0 | 0 | 58.724 | 56.414 | 49.451 | 27.385 | 0 | 0 | 57.468 | 37.801 | [5 empty] | 0 | 0.144 | 89 | 1.0718 | 0.94355 | 0.21637 | 0.11194 | 0.83161 | 77.5934
2006-09-07 | 1:30 | 0 | 25.181 | 0 | 0 | 0 | 27.949 | 33.653 | 31.754 | 27.78 | 406.97 | 26.671 | 18.935 | 0 | 0 | 58.733 | 56.423 | 49.437 | 27.37 | 0 | 0 | 57.498 | 37.835 | [5 empty] | 0 | 0.169 | 90 | 1.0825 | 0.95379 | 0.21681 | 0.11194 | 0.84185 | 77.7672
2006-09-07 | 1:31 | 0 | 25.205 | 0 | 0 | 0 | 27.924 | 33.653 | 31.777 | 27.755 | 406.97 | 26.721 | 18.859 | 0 | 0 | 58.756 | 56.423 | 49.414 | 27.37 | 0 | 0 | 57.478 | 37.882 | [5 empty] | 0 | 0.169 | 91 | 1.1047 | 0.97483 | 0.2177 | 0.11194 | 0.86289 | 78.1135
2006-09-07 | 1:32 | 0 | 25.173 | 0 | 0 | 0 | 27.868 | 33.574 | 31.674 | 27.748 | 406.97 | 26.76 | 18.925 | 0 | 0 | 58.703 | 56.416 | 49.407 | 27.338 | 0 | 0 | 57.402 | 37.851 | [5 empty] | 0 | 0.12 | 92 | 1.0854 | 0.95656 | 0.21693 | 0.11194 | 0.84462 | 77.8136
2006-09-07 | 1:33 | 0 | 25.198 | 0 | 0 | 0 | 27.819 | 33.574 | 31.698 | 27.699 | 406.97 | 26.689 | 18.95 | 0 | 0 | 58.703 | 56.394 | 49.43 | 27.314 | 0 | 0 | 57.468 | 37.827 | [5 empty] | 0 | 0.12 | 93 | 1.0782 | 0.94964 | 0.21663 | 0.11194 | 0.8377 | 77.6972
2006-09-07 | 1:34 | 0 | 25.205 | 0 | 0 | 0 | 27.851 | 33.605 | 31.705 | 27.78 | 406.97 | 26.816 | 18.884 | 0 | 0 | 58.733 | 56.401 | 49.346 | 27.346 | 0 | 0 | 57.478 | 37.835 | [5 empty] | 0 | 0.071 | 94 | 1.0974 | 0.96791 | 0.21741 | 0.11194 | 0.85597 | 78.0012
2006-09-07 | 1:35 | 0 | 25.173 | 0 | 0 | 0 | 27.794 | 33.622 | 31.723 | 27.699 | 406.97 | 26.735 | 18.925 | 0 | 0 | 58.703 | 56.371 | 49.316 | 27.314 | 0 | 0 | 57.448 | 37.756 | [5 empty] | 0 | 0.095 | 95 | 1.0854 | 0.95656 | 0.21693 | 0.11194 | 0.84462 | 77.8136
2006-09-07 | 1:36 | 0 | 25.173 | 0 | 0 | 0 | 27.794 | 33.598 | 31.723 | 27.699 | 406.97 | 26.76 | 18.801 | 0 | 0 | 58.68 | 56.371 | 49.316 | 27.314 | 0 | 0 | 57.468 | 37.756 | [5 empty] | 0 | 0.095 | 96 | 1.1215 | 0.99088 | 0.21839 | 0.11194 | 0.87894 | 78.3687
2006-09-07 | 1:37 | 0 | 25.198 | 0 | 0 | 0 | 27.772 | 33.598 | 31.745 | 27.819 | 406.97 | 26.735 | 18.975 | 0 | 0 | 58.726 | 56.371 | 49.316 | 27.338 | 0 | 0 | 57.514 | 37.78 | [5 empty] | 0 | -0.047 | 97 | 1.0709 | 0.94272 | 0.21634 | 0.11194 | 0.83078 | 77.5792
2006-09-07 | 1:38 | 0 | 25.198 | 0 | 0 | 0 | 27.748 | 33.55 | 31.698 | 27.674 | 406.97 | 26.76 | 19 | 0 | 0 | 58.703 | 56.394 | 49.292 | 27.338 | 0 | 0 | 57.468 | 37.803 | [5 empty] | 0 | 0.074 | 98 | 1.0636 | 0.9358 | 0.21604 | 0.11194 | 0.82386 | 77.4595
2006-09-07 | 1:39 | 0 | 25.198 | 0 | 0 | 0 | 27.772 | 33.574 | 31.723 | 27.674 | 406.97 | 26.809 | 18.925 | 0 | 0 | 58.703 | 56.371 | 49.337 | 27.289 | 0 | 0 | 57.448 | 37.827 | [5 empty] | 0 | 0.098 | 99 | 1.0854 | 0.95656 | 0.21693 | 0.11194 | 0.84462 | 77.8136
2006-09-07 | 1:40 | 0 | 25.173 | 0 | 0 | 0 | 27.723 | 33.527 | 31.794 | 27.723 | 406.97 | 26.784 | 18.975 | 0 | 0 | 58.703 | 56.394 | 49.337 | 27.338 | 0 | 0 | 57.448 | 37.851 | [5 empty] | 0 | 0 | 100 | 1.0709 | 0.94272 | 0.21634 | 0.11194 | 0.83078 | 77.5792
2006-09-07 | 1:41 | 0 | 25.173 | 0 | 0 | 0 | 27.723 | 33.598 | 31.674 | 27.674 | 406.97 | 26.809 | 18.852 | 0 | 0 | 58.703 | 56.364 | 49.33 | 27.331 | 0 | 0 | 57.418 | 37.82 | [5 empty] | 0 | 0.049 | 101 | 1.1067 | 0.97677 | 0.21779 | 0.11194 | 0.86483 | 78.1448
2006-09-07 | 1:42 | 0 | 25.166 | 0 | 0 | 0 | 27.692 | 33.472 | 31.642 | 27.642 | 406.97 | 26.703 | 18.744 | 0 | 0 | 58.651 | 56.318 | 49.285 | 27.282 | 0 | 0 | 57.395 | 37.82 | [5 empty] | 0 | 0.05 | 102 | 1.1381 | 1.0067 | 0.21906 | 0.11194 | 0.89472 | 78.612
2006-09-07 | 1:43 | 0 | 25.141 | 0 | 0 | 0 | 27.667 | 33.495 | 31.642 | 27.692 | 406.97 | 26.801 | 18.794 | 0 | 0 | 58.673 | 56.296 | 49.285 | 27.282 | 0 | 0 | 57.373 | 37.82 | [5 empty] | 0 | -0.025 | 103 | 1.1236 | 0.99282 | 0.21847 | 0.11194 | 0.88088 | 78.3989
2006-09-07 | 1:44 | 0 | 25.166 | 0 | 0 | 0 | 27.642 | 33.472 | 31.666 | 27.596 | 406.97 | 26.777 | 18.794 | 0 | 0 | 58.651 | 56.318 | 49.306 | 27.307 | 0 | 0 | 57.373 | 37.82 | [5 empty] | 0 | 0.046 | 104 | 1.1236 | 0.99282 | 0.21847 | 0.11194 | 0.88088 | 78.3989
2006-09-07 | 1:45 | 0 | 25.166 | 0 | 0 | 0 | 27.667 | 33.519 | 31.593 | 27.642 | 406.97 | 26.873 | 18.869 | 0 | 0 | 58.605 | 56.318 | 49.353 | 27.331 | 0 | 0 | 57.373 | 37.82 | [5 empty] | 0 | 0.025 | 105 | 1.1017 | 0.97206 | 0.21759 | 0.11194 | 0.86012 | 78.0688
2006-09-07 | 1:46 | 0 | 25.141 | 0 | 0 | 0 | 27.62 | 33.472 | 31.642 | 27.596 | 406.97 | 26.777 | 18.819 | 0 | 0 | 58.651 | 56.318 | 49.306 | 27.307 | 0 | 0 | 57.373 | 37.82 | [5 empty] | 0 | 0.024 | 106 | 1.1163 | 0.9859 | 0.21818 | 0.11194 | 0.87396 | 78.2903
2006-09-07 | 1:47 | 0 | 25.186 | 0 | 0 | 0 | 27.62 | 33.495 | 31.691 | 27.596 | 406.97 | 26.801 | 18.646 | 0 | 0 | 58.673 | 56.296 | 49.262 | 27.331 | 0 | 0 | 57.373 | 37.82 | [5 empty] | 0 | 0.024 | 107 | 1.1667 | 1.0338 | 0.22022 | 0.11194 | 0.92185 | 79.0142
2006-09-07 | 1:48 | 0 | 25.166 | 0 | 0 | 0 | 27.62 | 33.45 | 31.691 | 27.62 | 406.97 | 26.801 | 18.744 | 0 | 0 | 58.628 | 56.296 | 49.33 | 27.282 | 0 | 0 | 57.373 | 37.844 | [5 empty] | 0 | 0 | 108 | 1.1381 | 1.0067 | 0.21906 | 0.11194 | 0.89472 | 78.612
2006-09-07 | 1:49 | 0 | 25.11 | 0 | 0 | 0 | 27.589 | 33.464 | 31.585 | 27.611 | 406.97 | 26.745 | 18.736 | 0 | 0 | 58.575 | 56.298 | 49.262 | 27.284 | 0 | 0 | 57.35 | 37.799 | [5 empty] | 0 | -0.022 | 109 | 1.1405 | 1.0089 | 0.21916 | 0.11194 | 0.89693 | 78.6456
2006-09-07 | 1:50 | 0 | 25.112 | 0 | 0 | 0 | 27.542 | 33.443 | 31.612 | 27.566 | 406.97 | 26.603 | 18.789 | 0 | 0 | 58.598 | 56.223 | 49.208 | 27.253 | 0 | 0 | 57.32 | 37.789 | [5 empty] | 0 | -0.024 | 110 | 1.125 | 0.9942 | 0.21853 | 0.11194 | 0.88226 | 78.4205
2006-09-07 | 1:51 | 0 | 25.112 | 0 | 0 | 0 | 27.517 | 33.443 | 31.563 | 27.542 | 406.97 | 26.649 | 18.666 | 0 | 0 | 58.578 | 56.223 | 49.255 | 27.253 | 0 | 0 | 57.254 | 37.744 | [5 empty] | 0 | -0.025 | 111 | 1.1609 | 1.0283 | 0.21998 | 0.11194 | 0.91631 | 78.9337
2006-09-07 | 1:52 | 0 | 25.144 | 0 | 0 | 0 | 27.574 | 33.45 | 31.669 | 27.598 | 406.97 | 26.706 | 18.575 | 0 | 0 | 58.584 | 56.229 | 49.262 | 27.26 | 0 | 0 | 57.35 | 37.82 | [5 empty] | 0 | -0.024 | 112 | 1.1874 | 1.0534 | 0.22106 | 0.11194 | 0.9415 | 79.2935
2006-09-07 | 1:53 | 0 | 25.112 | 0 | 0 | 0 | 27.542 | 33.373 | 31.539 | 27.591 | 406.97 | 26.554 | 18.467 | 0 | 0 | 58.555 | 56.245 | 49.187 | 27.253 | 0 | 0 | 57.343 | 37.744 | [5 empty] | 0 | -0.049 | 113 | 1.2188 | 1.0833 | 0.22233 | 0.11194 | 0.97139 | 79.7002
2006-09-07 | 1:54 | 0 | 25.144 | 0 | 0 | 0 | 27.549 | 33.428 | 31.571 | 27.598 | 406.97 | 26.659 | 18.402 | 0 | 0 | 58.584 | 56.229 | 49.262 | 27.284 | 0 | 0 | 57.35 | 37.799 | [5 empty] | 0 | -0.049 | 114 | 1.2377 | 1.1013 | 0.2231 | 0.11194 | 0.98939 | 79.935
2006-09-07 | 1:55 | 0 | 25.087 | 0 | 0 | 0 | 27.493 | 33.373 | 31.588 | 27.493 | 406.97 | 26.529 | 18.517 | 0 | 0 | 58.555 | 56.2 | 49.232 | 27.253 | 0 | 0 | 57.366 | 37.768 | [5 empty] | 0 | 0 | 115 | 1.2042 | 1.0695 | 0.22174 | 0.11194 | 0.95755 | 79.5146
2006-09-07 | 1:56 | 0 | 25.112 | 0 | 0 | 0 | 27.493 | 33.397 | 31.612 | 27.517 | 406.97 | 26.505 | 18.492 | 0 | 0 | 58.555 | 56.223 | 49.208 | 27.253 | 0 | 0 | 57.366 | 37.789 | [5 empty] | 0 | -0.024 | 116 | 1.2115 | 1.0764 | 0.22203 | 0.11194 | 0.96447 | 79.608
2006-09-07 | 1:57 | 0 | 25.112 | 0 | 0 | 0 | 27.468 | 33.443 | 31.539 | 27.517 | 406.97 | 26.505 | 18.492 | 0 | 0 | 58.555 | 56.2 | 49.208 | 27.302 | 0 | 0 | 57.343 | 37.789 | [5 empty] | 0 | -0.049 | 117 | 1.2115 | 1.0764 | 0.22203 | 0.11194 | 0.96447 | 79.608
2006-09-07 | 1:58 | 0 | 25.112 | 0 | 0 | 0 | 27.493 | 33.35 | 31.588 | 27.566 | 406.97 | 26.505 | 18.517 | 0 | 0 | 58.532 | 56.2 | 49.232 | 27.277 | 0 | 0 | 57.343 | 37.789 | [5 empty] | 0 | -0.073 | 118 | 1.2042 | 1.0695 | 0.22174 | 0.11194 | 0.95755 | 79.5146
2006-09-07 | 1:59 | 0 | 25.137 | 0 | 0 | 0 | 27.468 | 33.397 | 31.588 | 27.517 | 406.97 | 26.483 | 18.59 | 0 | 0 | 58.555 | 56.177 | 49.208 | 27.253 | 0 | 0 | 57.3 | 37.768 | [5 empty] | 0 | -0.049 | 119 | 1.183 | 1.0493 | 0.22088 | 0.11194 | 0.93735 | 79.2353
2006-09-07 | 2:00 | 0 | 25.08 | 0 | 0 | 0 | 27.437 | 33.366 | 31.605 | 27.535 | 406.97 | 26.497 | 18.583 | 0 | 0 | 58.502 | 56.147 | 49.248 | 27.221 | 0 | 0 | 57.313 | 37.736 | [5 empty] | 0 | -0.098 | 120 | 1.185 | 1.0512 | 0.22096 | 0.11194 | 0.93929 | 79.2625
2006-09-07 | 2:01 | 0 | 25.112 | 0 | 0 | 0 | 27.422 | 33.373 | 31.563 | 27.468 | 406.97 | 26.483 | 18.716 | 0 | 0 | 58.555 | 56.291 | 49.255 | 27.277 | 0 | 0 | 57.3 | 37.744 | [5 empty] | 0 | -0.046 | 121 | 1.1463 | 1.0144 | 0.21939 | 0.11194 | 0.90247 | 78.729
2006-09-07 | 2:02 | 0 | 25.105 | 0 | 0 | 0 | 27.39 | 33.318 | 31.58 | 27.461 | 406.97 | 26.451 | 18.583 | 0 | 0 | 58.525 | 56.147 | 49.201 | 27.221 | 0 | 0 | 57.291 | 37.713 | [5 empty] | 0 | -0.071 | 122 | 1.185 | 1.0512 | 0.22096 | 0.11194 | 0.93929 | 79.2625
2006-09-07 | 2:03 | 0 | 25.08 | 0 | 0 | 0 | 27.365 | 33.342 | 31.605 | 27.461 | 406.97 | 26.402 | 18.434 | 0 | 0 | 58.502 | 56.147 | 49.225 | 27.221 | 0 | 0 | 57.27 | 37.758 | [5 empty] | 0 | -0.096 | 123 | 1.2284 | 1.0925 | 0.22272 | 0.11194 | 0.98053 | 79.8203
2006-09-07 | 2:04 | 0 | 25.112 | 0 | 0 | 0 | 27.446 | 33.373 | 31.563 | 27.566 | 406.97 | 26.458 | 18.517 | 0 | 0 | 58.532 | 56.177 | 49.278 | 27.253 | 0 | 0 | 57.231 | 37.789 | [5 empty] | 0 | -0.12 | 124 | 1.2042 | 1.0695 | 0.22174 | 0.11194 | 0.95755 | 79.5146
2006-09-07 | 2:05 | 0 | 25.08 | 0 | 0 | 0 | 27.414 | 33.318 | 31.46 | 27.437 | 406.97 | 26.426 | 18.361 | 0 | 0 | 58.525 | 56.147 | 49.225 | 27.221 | 0 | 0 | 57.202 | 37.736 | [5 empty] | 0 | -0.023 | 125 | 1.2497 | 1.1127 | 0.22358 | 0.11194 | 1.0007 | 80.0795
2006-09-07 | 2:06 | 0 | 25.105 | 0 | 0 | 0 | 27.316 | 33.342 | 31.507 | 27.437 | 406.97 | 26.497 | 18.361 | 0 | 0 | 58.502 | 56.147 | 49.178 | 27.221 | 0 | 0 | 57.247 | 37.713 | [5 empty] | 0 | -0.121 | 126 | 1.2497 | 1.1127 | 0.22358 | 0.11194 | 1.0007 | 80.0795
2006-09-07 | 2:07 | 0 | 25.048 | 0 | 0 | 0 | 27.284 | 33.287 | 31.499 | 27.358 | 406.97 | 26.394 | 18.329 | 0 | 0 | 58.495 | 56.096 | 49.194 | 27.213 | 0 | 0 | 57.172 | 37.658 | [5 empty] | 0 | -0.074 | 127 | 1.259 | 1.1215 | 0.22396 | 0.11194 | 1.0096 | 80.1903
2006-09-07 | 2:08 | 0 | 25.073 | 0 | 0 | 0 | 27.309 | 33.311 | 31.549 | 27.383 | 406.97 | 26.37 | 18.354 | 0 | 0 | 58.473 | 56.096 | 49.148 | 27.189 | 0 | 0 | 57.217 | 37.658 | [5 empty] | 0 | -0.074 | 128 | 1.2517 | 1.1146 | 0.22366 | 0.11194 | 1.0027 | 80.1039
2006-09-07 | 2:09 | 0 | 25.105 | 0 | 0 | 0 | 27.341 | 33.318 | 31.507 | 27.486 | 406.97 | 26.402 | 18.336 | 0 | 0 | 58.548 | 56.193 | 49.271 | 27.245 | 0 | 0 | 57.158 | 37.806 | [5 empty] | 0 | -0.145 | 129 | 1.257 | 1.1196 | 0.22388 | 0.11194 | 1.0077 | 80.1662
2006-09-07 | 2:10 | 0 | 25.058 | 0 | 0 | 0 | 27.27 | 33.225 | 31.485 | 27.368 | 406.97 | 26.38 | 18.339 | 0 | 0 | 58.413 | 56.082 | 49.18 | 27.199 | 0 | 0 | 57.158 | 37.643 | [5 empty] | 0 | -0.098 | 130 | 1.2561 | 1.1188 | 0.22384 | 0.11194 | 1.0068 | 80.1559
2006-09-07 | 2:11 | 0 | 25.087 | 0 | 0 | 0 | 27.299 | 33.302 | 31.563 | 27.397 | 406.97 | 26.385 | 18.417 | 0 | 0 | 58.486 | 56.086 | 49.162 | 27.228 | 0 | 0 | 57.208 | 37.672 | [5 empty] | 0 | -0.098 | 131 | 1.2334 | 1.0972 | 0.22292 | 0.11194 | 0.98523 | 79.8815
2006-09-07 | 2:12 | 0 | 25.034 | 0 | 0 | 0 | 27.27 | 33.225 | 31.438 | 27.39 | 406.97 | 26.306 | 18.263 | 0 | 0 | 58.436 | 56.058 | 49.18 | 27.174 | 0 | 0 | 57.135 | 37.691 | [5 empty] | 0 | -0.12 | 132 | 1.2782 | 1.1398 | 0.22474 | 0.11194 | 1.0279 | 80.4138
2006-09-07 | 2:13 | 0 | 25.058 | 0 | 0 | 0 | 27.223 | 33.249 | 31.46 | 27.414 | 406.97 | 26.306 | 18.314 | 0 | 0 | 58.459 | 56.058 | 49.227 | 27.199 | 0 | 0 | 57.158 | 37.691 | [5 empty] | 0 | -0.191 | 133 | 1.2634 | 1.1257 | 0.22414 | 0.11194 | 1.0137 | 80.2417
2006-09-07 | 2:14 | 0 | 25.034 | 0 | 0 | 0 | 27.223 | 33.249 | 31.534 | 27.343 | 406.97 | 26.404 | 18.263 | 0 | 0 | 58.413 | 56.082 | 49.133 | 27.174 | 0 | 0 | 57.158 | 37.691 | [5 empty] | 0 | -0.12 | 134 | 1.2782 | 1.1398 | 0.22474 | 0.11194 | 1.0279 | 80.4138
2006-09-07 | 2:15 | 0 | 25.002 | 0 | 0 | 0 | 27.191 | 33.242 | 31.428 | 27.383 | 406.97 | 26.299 | 18.404 | 0 | 0 | 58.406 | 56.005 | 49.126 | 27.167 | 0 | 0 | 57.151 | 37.636 | [5 empty] | 0 | -0.192 | 135 | 1.2372 | 1.1008 | 0.22307 | 0.11194 | 0.98883 | 79.9279
2006-09-07 | 2:16 | 0 | 25.078 | 0 | 0 | 0 | 27.223 | 33.297 | 31.438 | 27.294 | 406.97 | 26.306 | 18.364 | 0 | 0 | 58.459 | 56.035 | 49.112 | 27.15 | 0 | 0 | 57.181 | 37.667 | [5 empty] | 0 | -0.071 | 136 | 1.2488 | 1.1118 | 0.22355 | 0.11194 | 0.9999 | 80.069
2006-09-07 | 2:17 | 0 | 25.026 | 0 | 0 | 0 | 27.191 | 33.218 | 31.428 | 27.358 | 406.97 | 26.252 | 18.281 | 0 | 0 | 58.384 | 56.005 | 49.103 | 27.167 | 0 | 0 | 57.062 | 37.636 | [5 empty] | 0 | -0.167 | 137 | 1.273 | 1.1348 | 0.22452 | 0.11194 | 1.0229 | 80.3536
2006-09-07 | 2:18 | 0 | 25.026 | 0 | 0 | 0 | 27.142 | 33.218 | 31.428 | 27.262 | 406.97 | 26.299 | 18.231 | 0 | 0 | 58.406 | 56.005 | 49.103 | 27.142 | 0 | 0 | 57.106 | 37.636 | [5 empty] | 0 | -0.12 | 138 | 1.2875 | 1.1487 | 0.22511 | 0.11194 | 1.0367 | 80.5198
2006-09-07 | 2:19 | 0 | 25.058 | 0 | 0 | 0 | 27.199 | 33.273 | 31.46 | 27.294 | 406.97 | 26.355 | 18.412 | 0 | 0 | 58.436 | 56.035 | 49.112 | 27.15 | 0 | 0 | 57.069 | 37.619 | [5 empty] | 0 | -0.095 | 139 | 1.2348 | 1.0986 | 0.22298 | 0.11194 | 0.98662 | 79.8994
2006-09-07 | 2:20 | 0 | 25.058 | 0 | 0 | 0 | 27.199 | 33.273 | 31.509 | 27.439 | 406.97 | 26.426 | 18.339 | 0 | 0 | 58.413 | 56.035 | 49.157 | 27.15 | 0 | 0 | 57.115 | 37.643 | [5 empty] | 0 | -0.24 | 140 | 1.2561 | 1.1188 | 0.22384 | 0.11194 | 1.0068 | 80.1559
2006-09-07 | 2:21 | 0 | 25.034 | 0 | 0 | 0 | 27.15 | 33.297 | 31.485 | 27.319 | 406.97 | 26.38 | 18.314 | 0 | 0 | 58.39 | 56.012 | 49.089 | 27.199 | 0 | 0 | 57.092 | 37.619 | [5 empty] | 0 | -0.169 | 141 | 1.2634 | 1.1257 | 0.22414 | 0.11194 | 1.0137 | 80.2417
2006-09-07 | 2:22 | 0 | 25.026 | 0 | 0 | 0 | 27.142 | 33.194 | 31.502 | 27.311 | 406.97 | 26.323 | 18.331 | 0 | 0 | 58.384 | 55.981 | 49.103 | 27.142 | 0 | 0 | 57.039 | 37.588 | [5 empty] | 0 | -0.169 | 142 | 1.2584 | 1.121 | 0.22393 | 0.11194 | 1.009 | 80.1835
2006-09-07 | 2:23 | 0 | 25.026 | 0 | 0 | 0 | 27.167 | 33.194 | 31.382 | 27.262 | 406.97 | 26.299 | 18.354 | 0 | 0 | 58.384 | 55.981 | 49.15 | 27.142 | 0 | 0 | 57.017 | 37.612 | [5 empty] | 0 | -0.095 | 143 | 1.2517 | 1.1146 | 0.22366 | 0.11194 | 1.0027 | 80.1039
2006-09-07 | 2:24 | 0 | 25.046 | 0 | 0 | 0 | 27.118 | 33.242 | 31.453 | 27.262 | 406.97 | 26.252 | 18.331 | 0 | 0 | 58.361 | 56.005 | 49.059 | 27.142 | 0 | 0 | 57.062 | 37.66 | [5 empty] | 0 | -0.144 | 144 | 1.2584 | 1.121 | 0.22393 | 0.11194 | 1.009 | 80.1835
2006-09-07 | 2:25 | 0 | 25.026 | 0 | 0 | 0 | 27.071 | 33.218 | 31.428 | 27.238 | 406.97 | 26.348 | 18.183 | 0 | 0 | 58.384 | 56.005 | 49.082 | 27.238 | 0 | 0 | 57.106 | 37.66 | [5 empty] | 0 | -0.167 | 145 | 1.3015 | 1.1619 | 0.22568 | 0.11194 | 1.05 | 80.6759
2006-09-07 | 2:26 | 0 | 24.992 | 0 | 0 | 0 | 27.037 | 33.161 | 31.347 | 27.157 | 406.97 | 26.218 | 18.319 | 0 | 0 | 58.374 | 55.949 | 49.049 | 27.108 | 0 | 0 | 57.074 | 37.626 | [5 empty] | 0 | -0.12 | 146 | 1.2619 | 1.1243 | 0.22408 | 0.11194 | 1.0124 | 80.2246
2006-09-07 | 2:27 | 0 | 24.992 | 0 | 0 | 0 | 27.059 | 33.115 | 31.372 | 27.228 | 406.97 | 26.218 | 18.369 | 0 | 0 | 58.308 | 55.925 | 49.07 | 27.108 | 0 | 0 | 57.053 | 37.603 | [5 empty] | 0 | -0.169 | 147 | 1.2473 | 1.1105 | 0.22349 | 0.11194 | 0.99852 | 80.0515
2006-09-07 | 2:28 | 0 | 24.992 | 0 | 0 | 0 | 27.059 | 33.184 | 31.394 | 27.228 | 406.97 | 26.193 | 18.442 | 0 | 0 | 58.329 | 55.949 | 49.049 | 27.108 | 0 | 0 | 57.074 | 37.603 | [5 empty] | 0 | -0.169 | 148 | 1.2261 | 1.0903 | 0.22262 | 0.11194 | 0.97831 | 79.7914
2006-09-07 | 2:29 | 0 | 24.992 | 0 | 0 | 0 | 27.037 | 33.137 | 31.468 | 27.204 | 406.97 | 26.218 | 18.442 | 0 | 0 | 58.308 | 55.951 | 49.119 | 27.108 | 0 | 0 | 57.158 | 37.665 | [5 empty] | 0 | -0.167 | 149 | 1.2261 | 1.0903 | 0.22262 | 0.11194 | 0.97831 | 79.7914
2006-09-07 | 2:30 | 0 | 25.056 | 0 | 0 | 0 | 27.076 | 33.223 | 31.411 | 27.221 | 406.97 | 26.304 | 18.459 | 0 | 0 | 58.39 | 56.012 | 49.087 | 27.172 | 0 | 0 | 57.158 | 37.641 | [5 empty] | 0 | -0.145 | 150 | 1.2211 | 1.0855 | 0.22242 | 0.11194 | 0.97361 | 79.7295
2006-09-07 | 2:31 | 0 | 25.075 | 0 | 0 | 0 | 27.052 | 33.201 | 31.46 | 27.243 | 406.97 | 26.304 | 18.485 | 0 | 0 | 58.39 | 55.988 | 49.087 | 27.172 | 0 | 0 | 57.09 | 37.641 | [5 empty] | 0 | -0.191 | 151 | 1.2136 | 1.0784 | 0.22212 | 0.11194 | 0.96641 | 79.6339
2006-09-07 | 2:32 | 0 | 25.075 | 0 | 0 | 0 | 27.076 | 33.223 | 31.411 | 27.196 | 406.97 | 26.282 | 18.459 | 0 | 0 | 58.39 | 55.988 | 49.11 | 27.172 | 0 | 0 | 57.113 | 37.665 | [5 empty] | 0 | -0.12 | 152 | 1.2211 | 1.0855 | 0.22242 | 0.11194 | 0.97361 | 79.7295
2006-09-07 | 2:33 | 0 | 25.056 | 0 | 0 | 0 | 27.076 | 33.201 | 31.46 | 27.292 | 406.97 | 26.304 | 18.359 | 0 | 0 | 58.345 | 55.988 | 49.11 | 27.196 | 0 | 0 | 57.181 | 37.713 | [5 empty] | 0 | -0.216 | 153 | 1.2503 | 1.1132 | 0.2236 | 0.11194 | 1.0013 | 80.0865
2006-09-07 | 2:34 | 0 | 25.056 | 0 | 0 | 0 | 27.052 | 33.201 | 31.46 | 27.365 | 406.97 | 26.257 | 18.434 | 0 | 0 | 58.368 | 55.965 | 49.11 | 27.221 | 0 | 0 | 57.046 | 37.713 | [5 empty] | 0 | -0.313 | 154 | 1.2284 | 1.0925 | 0.22272 | 0.11194 | 0.98053 | 79.8203
2006-09-07 | 2:35 | 0 | 25.075 | 0 | 0 | 0 | 27.052 | 33.223 | 31.411 | 27.243 | 406.97 | 26.353 | 18.409 | 0 | 0 | 58.368 | 55.988 | 49.225 | 27.196 | 0 | 0 | 57.046 | 37.665 | [5 empty] | 0 | -0.191 | 155 | 1.2357 | 1.0994 | 0.22301 | 0.11194 | 0.98745 | 79.9101
2006-09-07 | 2:36 | 0 | 25.056 | 0 | 0 | 0 | 27.027 | 33.223 | 31.482 | 27.316 | 406.97 | 26.426 | 18.485 | 0 | 0 | 58.345 | 55.988 | 49.18 | 27.196 | 0 | 0 | 57.024 | 37.641 | [5 empty] | 0 | -0.289 | 156 | 1.2136 | 1.0784 | 0.22212 | 0.11194 | 0.96641 | 79.6339
2006-09-07 | 2:37 | 0 | 25.075 | 0 | 0 | 0 | 27.052 | 33.153 | 31.482 | 27.243 | 406.97 | 26.377 | 18.459 | 0 | 0 | 58.39 | 55.965 | 49.063 | 27.196 | 0 | 0 | 57.046 | 37.641 | [5 empty] | 0 | -0.191 | 157 | 1.2211 | 1.0855 | 0.22242 | 0.11194 | 0.97361 | 79.7295
2006-09-07 | 2:38 | 0 | 25.068 | 0 | 0 | 0 | 26.995 | 33.146 | 31.404 | 27.14 | 406.97 | 26.272 | 18.452 | 0 | 0 | 58.361 | 55.935 | 49.08 | 27.164 | 0 | 0 | 57.083 | 37.634 | [5 empty] | 0 | -0.145 | 158 | 1.2232 | 1.0875 | 0.22251 | 0.11194 | 0.97555 | 79.7551
2006-09-07 | 2:39 | 0 | 25.043 | 0 | 0 | 0 | 26.971 | 33.17 | 31.404 | 27.189 | 406.97 | 26.296 | 18.525 | 0 | 0 | 58.338 | 55.911 | 49.033 | 27.164 | 0 | 0 | 57.017 | 37.586 | [5 empty] | 0 | -0.218 | 159 | 1.2019 | 1.0673 | 0.22165 | 0.11194 | 0.95534 | 79.4845
2006-09-07 | 2:40 | 0 | 25.043 | 0 | 0 | 0 | 27.02 | 33.146 | 31.428 | 27.211 | 406.97 | 26.296 | 18.55 | 0 | 0 | 58.315 | 55.911 | 49.08 | 27.14 | 0 | 0 | 57.06 | 37.586 | [5 empty] | 0 | -0.191 | 160 | 1.1946 | 1.0604 | 0.22135 | 0.11194 | 0.94842 | 79.3896
2006-09-07 | 2:41 | 0 | 25.075 | 0 | 0 | 0 | 27.027 | 33.153 | 31.387 | 27.243 | 406.97 | 26.257 | 18.583 | 0 | 0 | 58.368 | 55.965 | 49.133 | 27.196 | 0 | 0 | 57.069 | 37.641 | [5 empty] | 0 | -0.216 | 161 | 1.185 | 1.0512 | 0.22096 | 0.11194 | 0.93929 | 79.2625
2006-09-07 | 2:42 | 0 | 25.075 | 0 | 0 | 0 | 27.003 | 33.177 | 31.436 | 27.267 | 406.97 | 26.282 | 18.608 | 0 | 0 | 58.345 | 55.942 | 49.11 | 27.196 | 0 | 0 | 57.046 | 37.641 | [5 empty] | 0 | -0.264 | 162 | 1.1778 | 1.0443 | 0.22067 | 0.11194 | 0.93237 | 79.1649
2006-09-07 | 2:43 | 0 | 25.056 | 0 | 0 | 0 | 26.956 | 33.177 | 31.411 | 27.221 | 406.97 | 26.353 | 18.532 | 0 | 0 | 58.345 | 55.942 | 49.087 | 27.172 | 0 | 0 | 57.046 | 37.665 | [5 empty] | 0 | -0.265 | 163 | 1.1999 | 1.0653 | 0.22156 | 0.11194 | 0.9534 | 79.458
2006-09-07 | 2:44 | 0 | 25.024 | 0 | 0 | 0 | 26.946 | 33.122 | 31.355 | 27.211 | 406.97 | 26.321 | 18.427 | 0 | 0 | 58.295 | 55.981 | 49.033 | 27.189 | 0 | 0 | 57.06 | 37.61 | [5 empty] | 0 | -0.265 | 164 | 1.2305 | 1.0944 | 0.2228 | 0.11194 | 0.98247 | 79.8456
2006-09-07 | 2:45 | 0 | 25.068 | 0 | 0 | 0 | 26.924 | 33.146 | 31.33 | 27.091 | 406.97 | 26.225 | 18.525 | 0 | 0 | 58.295 | 55.89 | 49.012 | 27.14 | 0 | 0 | 57.039 | 37.61 | [5 empty] | 0 | -0.167 | 165 | 1.2019 | 1.0673 | 0.22165 | 0.11194 | 0.95534 | 79.4845
2006-09-07 | 2:46 | 0 | 25.011 | 0 | 0 | 0 | 26.868 | 33.139 | 31.347 | 27.059 | 406.97 | 26.218 | 18.542 | 0 | 0 | 58.285 | 55.86 | 49.073 | 27.083 | 0 | 0 | 56.987 | 37.555 | [5 empty] | 0 | -0.191 | 166 | 1.197 | 1.0626 | 0.22144 | 0.11194 | 0.95063 | 79.4201
2006-09-07 | 2:47 | 0 | 25.043 | 0 | 0 | 0 | 26.9 | 33.146 | 31.379 | 27.091 | 406.97 | 26.345 | 18.598 | 0 | 0 | 58.295 | 55.867 | 48.989 | 27.14 | 0 | 0 | 57.017 | 37.61 | [5 empty] | 0 | -0.191 | 167 | 1.1807 | 1.0471 | 0.22078 | 0.11194 | 0.93513 | 79.2041
2006-09-07 | 2:48 | 0 | 25.068 | 0 | 0 | 0 | 26.9 | 33.146 | 31.404 | 27.115 | 406.97 | 26.394 | 18.55 | 0 | 0 | 58.272 | 55.867 | 49.012 | 27.14 | 0 | 0 | 57.017 | 37.61 | [5 empty] | 0 | -0.215 | 168 | 1.1946 | 1.0604 | 0.22135 | 0.11194 | 0.94842 | 79.3896
2006-09-07 | 2:49 | 0 | 25.036 | 0 | 0 | 0 | 26.843 | 33.115 | 31.323 | 27.059 | 406.97 | 26.363 | 18.542 | 0 | 0 | 58.265 | 55.867 | 49.035 | 27.096 | 0 | 0 | 56.95 | 37.567 | [5 empty] | 0 | -0.216 | 169 | 1.197 | 1.0626 | 0.22144 | 0.11194 | 0.95063 | 79.4201
2006-09-07 | 2:50 | 0 | 24.975 | 0 | 0 | 0 | 26.828 | 33.098 | 31.259 | 26.998 | 406.97 | 26.345 | 18.552 | 0 | 0 | 58.224 | 55.797 | 48.942 | 27.069 | 0 | 0 | 56.946 | 37.516 | [5 empty] | 0 | -0.17 | 170 | 1.1941 | 1.0598 | 0.22133 | 0.11194 | 0.94787 | 79.3819
2006-09-07 | 2:51 | 0 | 24.975 | 0 | 0 | 0 | 26.853 | 33.029 | 31.284 | 27.069 | 406.97 | 26.345 | 18.477 | 0 | 0 | 58.203 | 55.774 | 48.965 | 27.069 | 0 | 0 | 56.946 | 37.54 | [5 empty] | 0 | -0.216 | 171 | 1.2159 | 1.0806 | 0.22221 | 0.11194 | 0.96863 | 79.6635
2006-09-07 | 2:52 | 0 | 24.943 | 0 | 0 | 0 | 26.797 | 33.046 | 31.227 | 26.941 | 26.843 | 26.458 | 18.419 | 0 | 0 | 58.174 | 55.767 | 48.888 | 27.061 | 0 | 0 | 56.916 | 37.509 | [5 empty] | 0 | -0.144 | 172 | 1.2328 | 1.0966 | 0.2229 | 0.11194 | 0.98468 | 79.8743
2006-09-07 | 2:53 | 0 | 24.975 | 0 | 0 | 0 | 26.828 | 33.053 | 31.404 | 27.044 | 29.526 | 26.37 | 18.429 | 0 | 0 | 58.224 | 55.774 | 48.965 | 27.069 | 0 | 0 | 56.903 | 37.54 | [5 empty] | 0 | -0.216 | 173 | 1.2299 | 1.0939 | 0.22278 | 0.11194 | 0.98191 | 79.8384
2006-09-07 | 2:54 | 0 | 24.943 | 1 | 0 | 0 | 26.821 | 32.998 | 31.301 | 27.108 | 26.676 | 26.387 | 18.419 | 0 | 0 | 58.151 | 55.743 | 48.888 | 27.012 | 0 | 0 | 56.896 | 37.509 | [5 empty] | 0 | -0.287 | 174 | 1.2328 | 1.0966 | 0.2229 | 0.11194 | 0.98468 | 79.8743
2006-09-07 | 2:55 | 0 | 24.965 | 0 | 0 | 0 | 26.797 | 32.998 | 31.276 | 27.037 | 26.218 | 26.483 | 18.52 | 0 | 0 | 58.128 | 55.743 | 48.912 | 27.037 | 0 | 0 | 56.896 | 37.555 | [5 empty] | 0 | -0.24 | 175 | 1.2034 | 1.0687 | 0.2217 | 0.11194 | 0.95672 | 79.5033
2006-09-07 | 2:56 | 0 | 24.911 | 0 | 0 | 0 | 26.789 | 32.991 | 31.244 | 27.054 | 26.475 | 26.402 | 18.412 | 0 | 0 | 58.098 | 55.69 | 48.949 | 27.005 | 0 | 0 | 56.866 | 37.547 | [5 empty] | 0 | -0.265 | 176 | 1.2348 | 1.0986 | 0.22298 | 0.11194 | 0.98662 | 79.8994
2006-09-07 | 2:57 | 0 | 24.965 | 0 | 0 | 0 | 26.797 | 32.998 | 31.252 | 27.086 | 25.953 | 26.434 | 18.47 | 0 | 0 | 58.151 | 55.72 | 48.912 | 27.037 | 0 | 0 | 56.939 | 37.579 | [5 empty] | 0 | -0.289 | 177 | 1.2179 | 1.0825 | 0.22229 | 0.11194 | 0.97056 | 79.6892
2006-09-07 | 2:58 | 0 | 24.943 | 0 | 0 | 0 | 26.772 | 32.974 | 31.227 | 27.061 | 24.872 | 26.434 | 18.47 | 0 | 0 | 58.151 | 55.697 | 49.003 | 27.012 | 0 | 0 | 56.896 | 37.579 | [5 empty] | 0 | -0.289 | 178 | 1.2179 | 1.0825 | 0.22229 | 0.11194 | 0.97056 | 79.6892
2006-09-07 | 2:59 | 0 | 24.943 | 0 | 0 | 0 | 26.747 | 32.998 | 31.252 | 26.966 | 25.519 | 26.507 | 18.52 | 0 | 0 | 58.151 | 55.72 | 48.935 | 27.037 | 0 | 0 | 56.896 | 37.579 | [5 empty] | 0 | -0.219 | 179 | 1.2034 | 1.0687 | 0.2217 | 0.11194 | 0.95672 | 79.5033
2006-09-07 | 3:00 | 0 | 24.921 | 0 | 0 | 0 | 26.747 | 33.022 | 31.252 | 27.061 | 25.063 | 26.434 | 18.444 | 0 | 0 | 58.105 | 55.788 | 48.956 | 27.132 | 0 | 0 | 56.85 | 37.579 | [5 empty] | 0 | -0.314 | 180 | 1.2255 | 1.0897 | 0.2226 | 0.11194 | 0.97776 | 79.7841
2006-09-07 | 3:01 | 0 | 24.911 | 0 | 0 | 0 | 26.691 | 32.967 | 31.195 | 26.885 | 25.367 | 26.451 | 18.412 | 0 | 0 | 58.098 | 55.69 | 48.949 | 26.98 | 0 | 0 | 56.798 | 37.478 | [5 empty] | 0 | -0.194 | 181 | 1.2348 | 1.0986 | 0.22298 | 0.11194 | 0.98662 | 79.8994
2006-09-07 | 3:02 | 0 | 24.943 | 0 | 0 | 0 | 26.723 | 32.974 | 31.252 | 26.988 | 25.399 | 26.603 | 18.419 | 0 | 0 | 58.151 | 55.697 | 48.912 | 27.037 | 0 | 0 | 56.873 | 37.509 | [5 empty] | 0 | -0.265 | 182 | 1.2328 | 1.0966 | 0.2229 | 0.11194 | 0.98468 | 79.8743
2006-09-07 | 3:03 | 0 | 24.965 | 0 | 0 | 0 | 26.747 | 32.974 | 31.276 | 27.012 | 25.328 | 26.483 | 18.419 | 0 | 0 | 58.128 | 55.697 | 48.912 | 27.037 | 0 | 0 | 56.784 | 37.509 | [5 empty] | 0 | -0.265 | 183 | 1.2328 | 1.0966 | 0.2229 | 0.11194 | 0.98468 | 79.8743
2006-09-07 | 3:04 | 0 | 24.921 | 0 | 0 | 0 | 26.723 | 32.998 | 31.203 | 27.061 | 25.328 | 26.458 | 18.444 | 0 | 0 | 58.105 | 55.673 | 48.912 | 27.012 | 0 | 0 | 56.804 | 37.509 | [5 empty] | 0 | -0.338 | 184 | 1.2255 | 1.0897 | 0.2226 | 0.11194 | 0.97776 | 79.7841
2006-09-07 | 3:05 | 0 | 24.943 | 0 | 0 | 0 | 26.701 | 33.022 | 31.252 | 27.012 | 25.134 | 26.507 | 18.47 | 0 | 0 | 58.128 | 55.673 | 48.865 | 27.037 | 0 | 0 | 56.827 | 37.509 | [5 empty] | 0 | -0.311 | 185 | 1.2179 | 1.0825 | 0.22229 | 0.11194 | 0.97056 | 79.6892
2006-09-07 | 3:06 | 0 | 24.911 | 0 | 0 | 0 | 26.691 | 32.943 | 31.195 | 27.029 | 25.222 | 26.426 | 18.364 | 0 | 0 | 58.076 | 55.62 | 48.949 | 26.98 | 0 | 0 | 56.82 | 37.478 | [5 empty] | 0 | -0.338 | 186 | 1.2488 | 1.1118 | 0.22355 | 0.11194 | 0.9999 | 80.069
2006-09-07 | 3:07 | 0 | 24.921 | 0 | 0 | 0 | 26.723 | 32.974 | 31.252 | 26.966 | 25.11 | 26.483 | 18.397 | 0 | 0 | 58.105 | 55.65 | 48.935 | 27.012 | 0 | 0 | 56.827 | 37.485 | [5 empty] | 0 | -0.243 | 187 | 1.2392 | 1.1027 | 0.22316 | 0.11194 | 0.99077 | 79.9528
2006-09-07 | 3:08 | 0 | 24.911 | 0 | 0 | 0 | 26.645 | 32.943 | 31.171 | 26.98 | 24.6 | 26.571 | 18.364 | 0 | 0 | 58.076 | 55.666 | 48.926 | 27.005 | 0 | 0 | 56.843 | 37.454 | [5 empty] | 0 | -0.335 | 188 | 1.2488 | 1.1118 | 0.22355 | 0.11194 | 0.9999 | 80.069
2006-09-07 | 3:09 | 0 | 24.889 | 0 | 0 | 0 | 26.645 | 32.967 | 31.195 | 26.909 | 24.335 | 26.524 | 18.314 | 0 | 0 | 58.076 | 55.62 | 48.846 | 27.017 | 0 | 0 | 56.855 | 37.466 | [5 empty] | 0 | -0.264 | 189 | 1.2634 | 1.1257 | 0.22414 | 0.11194 | 1.0137 | 80.2417
2006-09-07 | 3:10 | 0 | 24.95 | 0 | 0 | 0 | 26.686 | 32.984 | 31.188 | 26.976 | 24.568 | 26.542 | 18.429 | 0 | 0 | 58.117 | 55.662 | 48.968 | 27.047 | 0 | 0 | 56.861 | 37.519 | [5 empty] | 0 | -0.29 | 190 | 1.2299 | 1.0939 | 0.22278 | 0.11194 | 0.98191 | 79.8384
2006-09-07 | 3:11 | 0 | 24.95 | 0 | 0 | 0 | 26.686 | 32.984 | 31.262 | 26.951 | 24.568 | 26.566 | 18.379 | 0 | 0 | 58.117 | 55.638 | 48.921 | 27.047 | 0 | 0 | 56.861 | 37.495 | [5 empty] | 0 | -0.265 | 191 | 1.2444 | 1.1077 | 0.22337 | 0.11194 | 0.99575 | 80.0164
2006-09-07 | 3:12 | 0 | 24.921 | 0 | 0 | 0 | 26.657 | 32.909 | 31.232 | 26.946 | 24.418 | 26.537 | 18.326 | 0 | 0 | 58.089 | 55.61 | 48.846 | 26.993 | 0 | 0 | 56.855 | 37.466 | [5 empty] | 0 | -0.289 | 192 | 1.2599 | 1.1224 | 0.22399 | 0.11194 | 1.0104 | 80.2006
2006-09-07 | 3:13 | 0 | 24.975 | 0 | 0 | 0 | 26.662 | 32.96 | 31.262 | 26.926 | 24.423 | 26.492 | 18.281 | 0 | 0 | 58.117 | 55.662 | 48.898 | 27.022 | 0 | 0 | 56.861 | 37.519 | [5 empty] | 0 | -0.264 | 193 | 1.273 | 1.1348 | 0.22452 | 0.11194 | 1.0229 | 80.3536
2006-09-07 | 3:14 | 0 | 24.945 | 0 | 0 | 0 | 26.632 | 32.955 | 31.232 | 26.922 | 24.153 | 26.439 | 18.226 | 0 | 0 | 58.089 | 55.634 | 48.825 | 26.993 | 0 | 0 | 56.834 | 37.49 | [5 empty] | 0 | -0.29 | 194 | 1.289 | 1.15 | 0.22517 | 0.11194 | 1.0381 | 80.5362
2006-09-07 | 3:15 | 0 | 24.921 | 0 | 0 | 0 | 26.657 | 32.931 | 31.208 | 26.946 | 24.009 | 26.343 | 18.178 | 0 | 0 | 58.044 | 55.587 | 48.87 | 26.993 | 0 | 0 | 56.811 | 37.49 | [5 empty] | 0 | -0.289 | 195 | 1.303 | 1.1633 | 0.22574 | 0.11194 | 1.0514 | 80.692
2006-09-07 | 3:16 | 0 | 24.975 | 0 | 0 | 0 | 26.662 | 32.96 | 31.262 | 26.951 | 23.967 | 26.372 | 18.256 | 0 | 0 | 58.071 | 55.638 | 48.944 | 27.071 | 0 | 0 | 56.861 | 37.519 | [5 empty] | 0 | -0.289 | 196 | 1.2803 | 1.1417 | 0.22482 | 0.11194 | 1.0298 | 80.4372
2006-09-07 | 3:17 | 0 | 24.95 | 0 | 0 | 0 | 26.637 | 32.96 | 31.237 | 26.926 | 23.967 | 26.397 | 18.233 | 0 | 0 | 58.117 | 55.638 | 48.944 | 27.022 | 0 | 0 | 56.839 | 37.543 | [5 empty] | 0 | -0.289 | 197 | 1.287 | 1.1481 | 0.22509 | 0.11194 | 1.0362 | 80.5132
2006-09-07 | 3:18 | 0 | 24.921 | 0 | 0 | 0 | 26.657 | 32.979 | 31.183 | 26.922 | 23.744 | 26.414 | 18.226 | 0 | 0 | 58.066 | 55.61 | 48.893 | 26.993 | 0 | 0 | 56.811 | 37.538 | [5 empty] | 0 | -0.265 | 198 | 1.289 | 1.15 | 0.22517 | 0.11194 | 1.0381 | 80.5362
2006-09-07 | 3:19 | 0 | 24.945 | 0 | 0 | 0 | 26.632 | 32.909 | 31.183 | 26.922 | 23.793 | 26.318 | 18.153 | 0 | 0 | 58.044 | 55.587 | 48.893 | 27.017 | 0 | 0 | 56.811 | 37.514 | [5 empty] | 0 | -0.29 | 199 | 1.3102 | 1.1702 | 0.22603 | 0.11194 | 1.0583 | 80.7718
2006-09-07 | 3:20 | 0 | 24.901 | 0 | 0 | 0 | 26.632 | 32.931 | 31.208 | 26.922 | 23.793 | 26.318 | 18.178 | 0 | 0 | 58.066 | 55.566 | 48.846 | 26.968 | 0 | 0 | 56.855 | 37.49 | [5 empty] | 0 | -0.29 | 200 | 1.303 | 1.1633 | 0.22574 | 0.11194 | 1.0514 | 80.692
2006-09-07 | 3:21 | 0 | 24.945 | 0 | 0 | 0 | 26.632 | 32.909 | 31.257 | 26.922 | 23.454 | 26.367 | 18.178 | 0 | 0 | 58.044 | 55.587 | 48.893 | 27.017 | 0 | 0 | 56.811 | 37.514 | [5 empty] | 0 | -0.29 | 201 | 1.303 | 1.1633 | 0.22574 | 0.11194 | 1.0514 | 80.692
2006-09-07 | 3:22 | 0 | 24.867 | 0 | 0 | 0 | 26.549 | 32.876 | 31.198 | 26.887 | 23.349 | 26.26 | 18.067 | 0 | 0 | 57.966 | 55.533 | 48.837 | 26.958 | 0 | 0 | 56.779 | 37.457 | [5 empty] | 0 | -0.338 | 202 | 1.3353 | 1.1941 | 0.22705 | 0.11194 | 1.0821 | 81.0397
2006-09-07 | 3:23 | 0 | 24.921 | 0 | 0 | 0 | 26.608 | 32.909 | 31.183 | 26.897 | 23.528 | 26.269 | 18.102 | 0 | 0 | 58.044 | 55.566 | 48.846 | 27.017 | 0 | 0 | 56.811 | 37.49 | [5 empty] | 0 | -0.289 | 203 | 1.3251 | 1.1844 | 0.22664 | 0.11194 | 1.0724 | 80.9319
2006-09-07 | 3:24 | 0 | 24.921 | 0 | 0 | 0 | 26.559 | 32.931 | 31.208 | 26.848 | 23.359 | 26.269 | 18.153 | 0 | 0 | 58.044 | 55.566 | 48.87 | 27.066 | 0 | 0 | 56.743 | 37.559 | [5 empty] | 0 | -0.289 | 204 | 1.3102 | 1.1702 | 0.22603 | 0.11194 | 1.0583 | 80.7718
2006-09-07 | 3:25 | 0 | 24.867 | 0 | 0 | 0 | 26.549 | 32.852 | 31.222 | 26.887 | 23.275 | 26.284 | 18.118 | 0 | 0 | 57.989 | 55.51 | 48.793 | 26.958 | 0 | 0 | 56.757 | 37.433 | [5 empty] | 0 | -0.338 | 205 | 1.3204 | 1.1799 | 0.22645 | 0.11194 | 1.068 | 80.882
2006-09-07 | 3:26 | 0 | 24.901 | 0 | 0 | 0 | 26.583 | 32.931 | 31.208 | 26.873 | 23.334 | 26.318 | 18.178 | 0 | 0 | 58.021 | 55.566 | 48.846 | 27.017 | 0 | 0 | 56.743 | 37.514 | [5 empty] | 0 | -0.29 | 206 | 1.303 | 1.1633 | 0.22574 | 0.11194 | 1.0514 | 80.692
2006-09-07 | 3:27 | 0 | 24.945 | 0 | 0 | 0 | 26.583 | 32.909 | 31.183 | 26.824 | 23.624 | 26.294 | 18.203 | 0 | 0 | 58.021 | 55.543 | 48.893 | 27.017 | 0 | 0 | 56.743 | 37.514 | [5 empty] | 0 | -0.241 | 207 | 1.2957 | 1.1564 | 0.22544 | 0.11194 | 1.0445 | 80.6113
2006-09-07 | 3:28 | 0 | 24.921 | 0 | 0 | 0 | 26.559 | 32.909 | 31.232 | 26.848 | 23.528 | 26.269 | 18.055 | 0 | 0 | 58.044 | 55.543 | 48.846 | 27.017 | 0 | 0 | 56.766 | 37.49 | [5 empty] | 0 | -0.289 | 208 | 1.3388 | 1.1974 | 0.22719 | 0.11194 | 1.0854 | 81.0762
2006-09-07 | 3:29 | 0 | 24.921 | 0 | 0 | 0 | 26.583 | 32.955 | 31.159 | 26.824 | 23.239 | 26.247 | 18.055 | 0 | 0 | 58.044 | 55.543 | 48.872 | 26.993 | 0 | 0 | 56.745 | 37.49 | [5 empty] | 0 | -0.241 | 209 | 1.3388 | 1.1974 | 0.22719 | 0.11194 | 1.0854 | 81.0762
2006-09-07 | 3:30 | 0 | 24.901 | 0 | 0 | 0 | 26.539 | 32.866 | 31.213 | 26.877 | 23.17 | 26.274 | 18.082 | 0 | 0 | 58.005 | 55.524 | 48.783 | 26.973 | 0 | 0 | 56.727 | 37.471 | [5 empty] | 0 | -0.338 | 210 | 1.3309 | 1.1899 | 0.22687 | 0.11194 | 1.078 | 80.9937
2006-09-07 | 3:31 | 0 | 24.882 | 0 | 0 | 0 | 26.539 | 32.936 | 31.092 | 26.926 | 23.074 | 26.203 | 18.032 | 0 | 0 | 57.982 | 55.48 | 48.807 | 26.998 | 0 | 0 | 56.75 | 37.495 | [5 empty] | 0 | -0.387 | 211 | 1.3455 | 1.2037 | 0.22746 | 0.11194 | 1.0918 | 81.1458
2006-09-07 | 3:32 | 0 | 24.901 | 0 | 0 | 0 | 26.517 | 32.914 | 31.188 | 26.828 | 23.001 | 26.252 | 18.082 | 0 | 0 | 58.028 | 55.48 | 48.76 | 26.973 | 0 | 0 | 56.793 | 37.543 | [5 empty] | 0 | -0.311 | 212 | 1.3309 | 1.1899 | 0.22687 | 0.11194 | 1.078 | 80.9937
2006-09-07 | 3:33 | 0 | 24.901 | 0 | 0 | 0 | 26.517 | 32.89 | 31.164 | 26.804 | 23.435 | 26.203 | 18.032 | 0 | 0 | 58.005 | 55.501 | 48.783 | 26.998 | 0 | 0 | 56.793 | 37.495 | [5 empty] | 0 | -0.287 | 213 | 1.3455 | 1.2037 | 0.22746 | 0.11194 | 1.0918 | 81.1458
2006-09-07 | 3:34 | 0 | 24.869 | 0 | 0 | 0 | 26.507 | 32.859 | 31.156 | 26.797 | 23.258 | 26.22 | 17.952 | 0 | 0 | 57.952 | 55.47 | 48.846 | 26.966 | 0 | 0 | 56.697 | 37.464 | [5 empty] | 0 | -0.29 | 214 | 1.3688 | 1.2259 | 0.22841 | 0.11194 | 1.1139 | 81.3825
2006-09-07 | 3:35 | 0 | 24.85 | 0 | 0 | 0 | 26.507 | 32.859 | 31.181 | 26.917 | 23.378 | 26.147 | 17.854 | 0 | 0 | 57.952 | 55.449 | 48.776 | 26.966 | 0 | 0 | 56.697 | 37.394 | [5 empty] | 0 | -0.41 | 215 | 1.3973 | 1.253 | 0.22956 | 0.11194 | 1.1411 | 81.6618
2006-09-07 | 3:36 | 0 | 24.882 | 0 | 0 | 0 | 26.564 | 32.914 | 31.117 | 26.902 | 23.508 | 26.179 | 17.861 | 0 | 0 | 57.982 | 55.501 | 48.853 | 26.973 | 0 | 0 | 56.75 | 37.425 | [5 empty] | 0 | -0.338 | 216 | 1.3953 | 1.2511 | 0.22948 | 0.11194 | 1.1391 | 81.6422
2006-09-07 | 3:37 | 0 | 24.901 | 0 | 0 | 0 | 26.539 | 32.842 | 31.141 | 26.853 | 23.219 | 26.154 | 17.861 | 0 | 0 | 57.959 | 55.48 | 48.83 | 26.998 | 0 | 0 | 56.681 | 37.425 | [5 empty] | 0 | -0.314 | 217 | 1.3953 | 1.2511 | 0.22948 | 0.11194 | 1.1391 | 81.6422
2006-09-07 | 3:38 | 0 | 24.869 | 0 | 0 | 0 | 26.485 | 32.811 | 31.181 | 26.846 | 23.067 | 26.22 | 17.728 | 0 | 0 | 57.929 | 55.426 | 48.73 | 26.966 | 0 | 0 | 56.608 | 37.394 | [5 empty] | 0 | -0.361 | 218 | 1.434 | 1.2879 | 0.23105 | 0.11194 | 1.1759 | 82.0045
2006-09-07 | 3:39 | 0 | 24.869 | 0 | 0 | 0 | 26.461 | 32.883 | 31.132 | 26.821 | 22.969 | 26.22 | 17.728 | 0 | 0 | 57.929 | 55.449 | 48.709 | 26.941 | 0 | 0 | 56.563 | 37.37 | [5 empty] | 0 | -0.36 | 219 | 1.434 | 1.2879 | 0.23105 | 0.11194 | 1.1759 | 82.0045
2006-09-07 | 3:40 | 0 | 24.869 | 0 | 0 | 0 | 26.461 | 32.883 | 31.085 | 26.917 | 23.212 | 26.147 | 17.705 | 0 | 0 | 57.907 | 55.426 | 48.753 | 26.966 | 0 | 0 | 56.563 | 37.464 | [5 empty] | 0 | -0.456 | 220 | 1.4407 | 1.2943 | 0.23132 | 0.11194 | 1.1823 | 82.0651
2006-09-07 | 3:41 | 0 | 24.869 | 0 | 0 | 0 | 26.461 | 32.859 | 31.132 | 26.75 | 22.898 | 26.171 | 17.605 | 0 | 0 | 57.952 | 55.426 | 48.709 | 26.941 | 0 | 0 | 56.585 | 37.347 | [5 empty] | 0 | -0.289 | 221 | 1.4698 | 1.3219 | 0.2325 | 0.11194 | 1.21 | 82.3225
2006-09-07 | 3:42 | 0 | 24.894 | 0 | 0 | 0 | 26.507 | 32.835 | 31.181 | 26.821 | 22.849 | 26.171 | 17.482 | 0 | 0 | 57.929 | 55.449 | 48.709 | 26.99 | 0 | 0 | 56.608 | 37.416 | [5 empty] | 0 | -0.314 | 222 | 1.5056 | 1.356 | 0.23395 | 0.11194 | 1.244 | 82.6254
2006-09-07 | 3:43 | 0 | 24.869 | 0 | 0 | 0 | 26.461 | 32.883 | 31.085 | 26.797 | 23.212 | 26.098 | 17.532 | 0 | 0 | 57.907 | 55.426 | 48.753 | 26.966 | 0 | 0 | 56.608 | 37.394 | [5 empty] | 0 | -0.336 | 223 | 1.4911 | 1.3421 | 0.23336 | 0.11194 | 1.2302 | 82.504
2006-09-07 | 3:44 | 0 | 24.85 | 0 | 0 | 0 | 26.436 | 32.905 | 31.085 | 26.772 | 22.729 | 26.147 | 17.409 | 0 | 0 | 57.929 | 55.403 | 48.709 | 26.966 | 0 | 0 | 56.629 | 37.37 | [5 empty] | 0 | -0.336 | 224 | 1.5269 | 1.3762 | 0.23481 | 0.11194 | 1.2642 | 82.7984
2006-09-07 | 3:45 | 0 | 24.837 | 0 | 0 | 0 | 26.453 | 32.804 | 31.053 | 26.789 | 23.3 | 26.066 | 17.424 | 0 | 0 | 57.877 | 55.419 | 48.678 | 26.934 | 0 | 0 | 56.579 | 37.339 | [5 empty] | 0 | -0.336 | 225 | 1.5225 | 1.372 | 0.23464 | 0.11194 | 1.2601 | 82.7633
2006-09-07 | 3:46 | 0 | 24.85 | 0 | 0 | 0 | 26.412 | 32.883 | 31.11 | 26.772 | 22.969 | 26.171 | 17.333 | 0 | 0 | 57.907 | 55.403 | 48.685 | 26.941 | 0 | 0 | 56.629 | 37.394 | [5 empty] | 0 | -0.36 | 226 | 1.549 | 1.3972 | 0.23571 | 0.11194 | 1.2853 | 82.9735
2006-09-07 | 3:47 | 0 | 24.837 | 0 | 0 | 0 | 26.404 | 32.804 | 31.1 | 26.765 | 22.866 | 26.09 | 17.275 | 0 | 0 | 57.856 | 55.372 | 48.723 | 26.934 | 0 | 0 | 56.645 | 37.385 | [5 empty] | 0 | -0.361 | 227 | 1.5659 | 1.4133 | 0.2364 | 0.11194 | 1.3013 | 83.1038
2006-09-07 | 3:48 | 0 | 24.85 | 0 | 0 | 0 | 26.461 | 32.835 | 31.061 | 26.75 | 22.729 | 26.171 | 17.358 | 0 | 0 | 57.886 | 55.379 | 48.776 | 26.941 | 0 | 0 | 56.652 | 37.37 | [5 empty] | 0 | -0.289 | 228 | 1.5418 | 1.3903 | 0.23542 | 0.11194 | 1.2784 | 82.9165
2006-09-07 | 3:49 | 0 | 24.818 | 0 | 0 | 0 | 26.38 | 32.828 | 31.078 | 26.694 | 22.77 | 26.115 | 17.253 | 0 | 0 | 57.9 | 55.349 | 48.655 | 26.922 | 0 | 0 | 56.563 | 37.349 | [5 empty] | 0 | -0.314 | 229 | 1.5723 | 1.4194 | 0.23665 | 0.11194 | 1.3074 | 83.1525
2006-09-07 | 3:50 | 0 | 24.798 | 0 | 0 | 0 | 26.338 | 32.785 | 31.012 | 26.676 | 22.559 | 26.049 | 17.16 | 0 | 0 | 57.836 | 55.33 | 48.636 | 26.868 | 0 | 0 | 56.558 | 37.32 | [5 empty] | 0 | -0.338 | 230 | 1.5994 | 1.4451 | 0.23775 | 0.11194 | 1.3332 | 83.3541
2006-09-07 | 3:51 | 0 | 24.832 | 0 | 0 | 0 | 26.421 | 32.797 | 31.046 | 26.831 | 22.545 | 26.012 | 17.195 | 0 | 0 | 57.845 | 55.363 | 48.692 | 26.926 | 0 | 0 | 56.547 | 37.354 | [5 empty] | 0 | -0.41 | 231 | 1.5892 | 1.4354 | 0.23734 | 0.11194 | 1.3235 | 83.279
2006-09-07 | 3:52 | 0 | 24.798 | 0 | 0 | 0 | 26.363 | 32.74 | 31.034 | 26.723 | 22.39 | 26.002 | 17.112 | 0 | 0 | 57.813 | 55.307 | 48.66 | 26.892 | 0 | 0 | 56.558 | 37.296 | [5 empty] | 0 | -0.36 | 232 | 1.6134 | 1.4584 | 0.23832 | 0.11194 | 1.3465 | 83.4554
2006-09-07 | 3:53 | 0 | 24.776 | 0 | 0 | 0 | 26.338 | 32.833 | 31.058 | 26.698 | 22.439 | 26.098 | 17.137 | 0 | 0 | 57.813 | 55.307 | 48.613 | 26.892 | 0 | 0 | 56.558 | 37.32 | [5 empty] | 0 | -0.36 | 233 | 1.6061 | 1.4515 | 0.23802 | 0.11194 | 1.3395 | 83.4029
2006-09-07 | 3:54 | 0 | 24.798 | 0 | 0 | 0 | 26.363 | 32.74 | 31.034 | 26.698 | 22.415 | 26.073 | 17.087 | 0 | 0 | 57.813 | 55.307 | 48.727 | 26.892 | 0 | 0 | 56.581 | 37.32 | [5 empty] | 0 | -0.335 | 234 | 1.6207 | 1.4653 | 0.23861 | 0.11194 | 1.3534 | 83.5075
2006-09-07 | 3:55 | 0 | 24.769 | 0 | 0 | 0 | 26.309 | 32.687 | 31.029 | 26.694 | 22.17 | 26.019 | 17.155 | 0 | 0 | 57.763 | 55.279 | 48.676 | 26.863 | 0 | 0 | 56.508 | 37.292 | [5 empty] | 0 | -0.385 | 235 | 1.6009 | 1.4465 | 0.23781 | 0.11194 | 1.3346 | 83.3647
2006-09-07 | 3:56 | 0 | 24.798 | 0 | 0 | 0 | 26.363 | 32.74 | 30.962 | 26.797 | 22.175 | 25.978 | 17.16 | 0 | 0 | 57.813 | 55.284 | 48.704 | 26.868 | 0 | 0 | 56.515 | 37.251 | [5 empty] | 0 | -0.434 | 236 | 1.5994 | 1.4451 | 0.23775 | 0.11194 | 1.3332 | 83.3541
2006-09-07 | 3:57 | 0 | 24.776 | 0 | 0 | 0 | 26.338 | 32.74 | 30.987 | 26.747 | 22.079 | 25.978 | 17.112 | 0 | 0 | 57.813 | 55.284 | 48.727 | 26.892 | 0 | 0 | 56.492 | 37.227 | [5 empty] | 0 | -0.409 | 237 | 1.6134 | 1.4584 | 0.23832 | 0.11194 | 1.3465 | 83.4554
2006-09-07 | 3:58 | 0 | 24.776 | 0 | 0 | 0 | 26.313 | 32.785 | 31.034 | 26.676 | 22.03 | 26.024 | 17.137 | 0 | 0 | 57.836 | 55.284 | 48.613 | 26.868 | 0 | 0 | 56.492 | 37.251 | [5 empty] | 0 | -0.363 | 238 | 1.6061 | 1.4515 | 0.23802 | 0.11194 | 1.3395 | 83.4029
2006-09-07 | 3:59 | 0 | 24.776 | 0 | 0 | 0 | 26.313 | 32.763 | 31.034 | 26.652 | 22.101 | 26.049 | 17.037 | 0 | 0 | 57.813 | 55.26 | 48.59 | 26.892 | 0 | 0 | 56.446 | 37.251 | [5 empty] | 0 | -0.339 | 239 | 1.6352 | 1.4792 | 0.2392 | 0.11194 | 1.3672 | 83.6104
2006-09-07 | 4:00 | 0 | 24.747 | 0 | 0 | 0 | 26.26 | 32.711 | 31.004 | 26.669 | 21.927 | 25.995 | 16.981 | 0 | 0 | 57.763 | 55.232 | 48.585 | 26.838 | 0 | 0 | 56.373 | 37.198 | [5 empty] | 0 | -0.409 | 240 | 1.6515 | 1.4947 | 0.23986 | 0.11194 | 1.3827 | 83.7234
2006-09-07 | 4:01 | 0 | 24.769 | 0 | 0 | 0 | 26.284 | 32.687 | 30.958 | 26.647 | 21.88 | 25.948 | 17.032 | 0 | 0 | 57.763 | 55.232 | 48.608 | 26.863 | 0 | 0 | 56.353 | 37.222 | [5 empty] | 0 | -0.363 | 241 | 1.6367 | 1.4805 | 0.23926 | 0.11194 | 1.3686 | 83.6205
2006-09-07 | 4:02 | 0 | 24.791 | 0 | 0 | 0 | 26.237 | 32.735 | 30.933 | 26.622 | 21.807 | 25.995 | 16.933 | 0 | 0 | 57.786 | 55.256 | 48.632 | 26.838 | 0 | 0 | 56.33 | 37.222 | [5 empty] | 0 | -0.385 | 242 | 1.6655 | 1.5079 | 0.24043 | 0.11194 | 1.396 | 83.8185
2006-09-07 | 4:03 | 0 | 24.769 | 0 | 0 | 0 | 26.309 | 32.711 | 30.982 | 26.718 | 21.76 | 25.948 | 16.908 | 0 | 0 | 57.742 | 55.211 | 48.608 | 26.863 | 0 | 0 | 56.353 | 37.222 | [5 empty] | 0 | -0.409 | 243 | 1.6728 | 1.5149 | 0.24073 | 0.11194 | 1.4029 | 83.8674
2006-09-07 | 4:04 | 0 | 24.739 | 0 | 0 | 0 | 26.23 | 32.658 | 30.975 | 26.618 | 21.633 | 25.919 | 16.853 | 0 | 0 | 57.692 | 55.183 | 48.58 | 26.809 | 0 | 0 | 56.414 | 37.217 | [5 empty] | 0 | -0.388 | 244 | 1.6888 | 1.5301 | 0.24137 | 0.11194 | 1.4181 | 83.9735
2006-09-07 | 4:05 | 0 | 24.722 | 0 | 0 | 0 | 26.237 | 32.687 | 31.004 | 26.669 | 21.711 | 25.995 | 16.959 | 0 | 0 | 57.72 | 55.211 | 48.538 | 26.838 | 0 | 0 | 56.442 | 37.246 | [5 empty] | 0 | -0.432 | 245 | 1.6579 | 1.5007 | 0.24012 | 0.11194 | 1.3888 | 83.7672
2006-09-07 | 4:06 | 0 | 24.693 | 0 | 0 | 0 | 26.184 | 32.682 | 30.953 | 26.593 | 21.777 | 25.965 | 16.878 | 0 | 0 | 57.735 | 55.16 | 48.487 | 26.809 | 0 | 0 | 56.414 | 37.263 | [5 empty] | 0 | -0.409 | 246 | 1.6815 | 1.5232 | 0.24108 | 0.11194 | 1.4112 | 83.9255
2006-09-07 | 4:07 | 0 | 24.747 | 0 | 0 | 0 | 26.26 | 32.687 | 30.958 | 26.647 | 21.785 | 25.973 | 16.883 | 0 | 0 | 57.72 | 55.211 | 48.585 | 26.863 | 0 | 0 | 56.419 | 37.268 | [5 empty] | 0 | -0.387 | 247 | 1.6801 | 1.5218 | 0.24102 | 0.11194 | 1.4098 | 83.9158
2006-09-07 | 4:08 | 0 | 24.717 | 0 | 0 | 0 | 26.184 | 32.682 | 30.904 | 26.544 | 26.11 | 25.919 | 16.903 | 0 | 0 | 57.715 | 55.183 | 48.51 | 26.833 | 0 | 0 | 56.391 | 37.239 | [5 empty] | 0 | -0.36 | 248 | 1.6742 | 1.5162 | 0.24078 | 0.11194 | 1.4043 | 83.8771
2006-09-07 | 4:09 | 0 | 24.739 | 0 | 0 | 0 | 26.279 | 32.706 | 30.999 | 26.64 | 26.063 | 25.894 | 16.828 | 0 | 0 | 57.692 | 55.16 | 48.487 | 26.821 | 0 | 0 | 56.359 | 37.205 | [5 empty] | 0 | -0.361 | 249 | 1.6961 | 1.537 | 0.24167 | 0.11194 | 1.4251 | 84.021
2006-09-07 | 4:10 | 0 | 24.744 | 0 | 0 | 0 | 26.191 | 32.713 | 30.982 | 26.671 | 24.026 | 26.071 | 16.712 | 0 | 0 | 57.745 | 55.167 | 48.496 | 26.816 | 0 | 0 | 56.378 | 37.225 | [5 empty] | 0 | -0.48 | 250 | 1.7299 | 1.5691 | 0.24304 | 0.11194 | 1.4572 | 84.2365
2006-09-07 | 4:11 | 0 | 24.725 | 0 | 0 | 0 | 26.215 | 32.689 | 31.007 | 26.625 | 23.423 | 25.997 | 16.737 | 0 | 0 | 57.699 | 55.167 | 48.564 | 26.841 | 0 | 0 | 56.423 | 37.27 | [5 empty] | 0 | -0.41 | 251 | 1.7226 | 1.5622 | 0.24274 | 0.11194 | 1.4503 | 84.1908
2006-09-07 | 4:12 | 0 | 24.744 | 0 | 0 | 0 | 26.237 | 32.665 | 31.031 | 26.647 | 23.616 | 26.093 | 16.763 | 0 | 0 | 57.699 | 55.167 | 48.496 | 26.816 | 0 | 0 | 56.467 | 37.27 | [5 empty] | 0 | -0.41 | 252 | 1.715 | 1.555 | 0.24244 | 0.11194 | 1.4431 | 84.1428
2006-09-07 | 4:13 | 0 | 24.715 | 0 | 0 | 0 | 26.208 | 32.637 | 30.931 | 26.667 | 22.913 | 26.017 | 16.83 | 0 | 0 | 57.651 | 55.139 | 48.559 | 26.787 | 0 | 0 | 56.416 | 37.241 | [5 empty] | 0 | -0.459 | 253 | 1.6955 | 1.5365 | 0.24165 | 0.11194 | 1.4245 | 84.0172
2006-09-07 | 4:14 | 0 | 24.725 | 0 | 0 | 0 | 26.166 | 32.689 | 30.911 | 26.576 | 22.604 | 26.166 | 16.785 | 0 | 0 | 57.699 | 55.167 | 48.611 | 26.816 | 0 | 0 | 56.444 | 37.27 | [5 empty] | 0 | -0.41 | 254 | 1.7086 | 1.5489 | 0.24218 | 0.11194 | 1.437 | 84.1019
2006-09-07 | 4:15 | 0 | 24.744 | 0 | 0 | 0 | 26.191 | 32.665 | 30.936 | 26.551 | 23.038 | 26.166 | 16.835 | 0 | 0 | 57.699 | 55.167 | 48.52 | 26.816 | 0 | 0 | 56.423 | 37.248 | [5 empty] | 0 | -0.36 | 255 | 1.694 | 1.5351 | 0.24159 | 0.11194 | 1.4231 | 84.0078
2006-09-07 | 4:16 | 0 | 24.725 | 0 | 0 | 0 | 26.191 | 32.665 | 30.886 | 26.647 | 22.557 | 26.166 | 16.81 | 0 | 0 | 57.678 | 55.144 | 48.564 | 26.792 | 0 | 0 | 56.401 | 37.27 | [5 empty] | 0 | -0.456 | 256 | 1.7013 | 1.542 | 0.24188 | 0.11194 | 1.4301 | 84.055
2006-09-07 | 4:17 | 0 | 24.744 | 0 | 0 | 0 | 26.215 | 32.689 | 30.982 | 26.6 | 22.243 | 26.215 | 16.81 | 0 | 0 | 57.678 | 55.144 | 48.496 | 26.816 | 0 | 0 | 56.401 | 37.225 | [5 empty] | 0 | -0.385 | 257 | 1.7013 | 1.542 | 0.24188 | 0.11194 | 1.4301 | 84.055
2006-09-07 | 4:18 | 0 | 24.739 | 0 | 0 | 0 | 26.137 | 32.637 | 30.906 | 26.618 | 22.309 | 26.282 | 16.805 | 0 | 0 | 57.694 | 55.116 | 48.492 | 26.787 | 0 | 0 | 56.396 | 37.172 | [5 empty] | 0 | -0.481 | 258 | 1.7028 | 1.5434 | 0.24194 | 0.11194 | 1.4314 | 84.0644
2006-09-07 | 4:19 | 0 | 24.695 | 0 | 0 | 0 | 26.161 | 32.661 | 30.857 | 26.642 | 22.118 | 26.233 | 16.78 | 0 | 0 | 57.628 | 55.095 | 48.536 | 26.811 | 0 | 0 | 56.373 | 37.172 | [5 empty] | 0 | -0.481 | 259 | 1.7101 | 1.5503 | 0.24224 | 0.11194 | 1.4384 | 84.1112
2006-09-07 | 4:20 | 0 | 24.671 | 0 | 0 | 0 | 26.137 | 32.661 | 30.882 | 26.571 | 21.924 | 26.282 | 16.78 | 0 | 0 | 57.651 | 55.116 | 48.445 | 26.811 | 0 | 0 | 56.327 | 37.172 | [5 empty] | 0 | -0.434 | 260 | 1.7101 | 1.5503 | 0.24224 | 0.11194 | 1.4384 | 84.1112
2006-09-07 | 4:21 | 0 | 24.695 | 0 | 0 | 0 | 26.186 | 32.637 | 30.882 | 26.642 | 21.996 | 26.208 | 16.732 | 0 | 0 | 57.651 | 55.095 | 48.559 | 26.787 | 0 | 0 | 56.282 | 37.172 | [5 empty] | 0 | -0.456 | 261 | 1.724 | 1.5636 | 0.2428 | 0.11194 | 1.4516 | 84.1999
2006-09-07 | 4:22 | 0 | 24.663 | 0 | 0 | 0 | 26.105 | 32.582 | 30.945 | 26.564 | 21.652 | 26.299 | 16.599 | 0 | 0 | 57.621 | 55.085 | 48.415 | 26.755 | 0 | 0 | 56.275 | 37.165 | [5 empty] | 0 | -0.459 | 262 | 1.7628 | 1.6004 | 0.24437 | 0.11194 | 1.4885 | 84.4384
2006-09-07 | 4:23 | 0 | 24.715 | 0 | 0 | 0 | 26.161 | 32.613 | 30.906 | 26.618 | 21.66 | 26.257 | 16.682 | 0 | 0 | 57.628 | 55.116 | 48.492 | 26.787 | 0 | 0 | 56.282 | 37.196 | [5 empty] | 0 | -0.457 | 263 | 1.7386 | 1.5774 | 0.24339 | 0.11194 | 1.4655 | 84.2909
2006-09-07 | 4:24 | 0 | 24.715 | 0 | 0 | 0 | 26.161 | 32.637 | 30.931 | 26.571 | 21.731 | 26.257 | 16.632 | 0 | 0 | 57.628 | 55.095 | 48.515 | 26.811 | 0 | 0 | 56.282 | 37.22 | [5 empty] | 0 | -0.41 | 264 | 1.7532 | 1.5913 | 0.24398 | 0.11194 | 1.4793 | 84.3802
2006-09-07 | 4:25 | 0 | 24.683 | 0 | 0 | 0 | 26.154 | 32.653 | 30.874 | 26.49 | 21.532 | 26.25 | 16.476 | 0 | 0 | 57.621 | 55.064 | 48.529 | 26.779 | 0 | 0 | 56.275 | 37.21 | [5 empty] | 0 | -0.336 | 265 | 1.7986 | 1.6344 | 0.24582 | 0.11194 | 1.5225 | 84.6499
2006-09-07 | 4:26 | 0 | 24.788 | 0 | 0 | 0 | 26.208 | 32.685 | 30.906 | 26.497 | 21.684 | 26.402 | 16.483 | 0 | 0 | 57.605 | 55.071 | 48.536 | 26.787 | 0 | 0 | 56.327 | 37.22 | [5 empty] | 0 | -0.289 | 266 | 1.7966 | 1.6325 | 0.24574 | 0.11194 | 1.5206 | 84.6381
2006-09-07 | 4:27 | 0 | 24.695 | 0 | 0 | 0 | 26.161 | 32.661 | 30.882 | 26.546 | 21.177 | 26.353 | 16.436 | 0 | 0 | 57.628 | 55.095 | 48.536 | 26.787 | 0 | 0 | 56.327 | 37.22 | [5 empty] | 0 | -0.385 | 267 | 1.8102 | 1.6455 | 0.2463 | 0.11194 | 1.5336 | 84.7168
2006-09-07 | 4:28 | 0 | 24.663 | 0 | 0 | 0 | 26.105 | 32.63 | 30.825 | 26.61 | 21.412 | 26.274 | 16.378 | 0 | 0 | 57.599 | 55.041 | 48.485 | 26.755 | 0 | 0 | 56.321 | 37.21 | [5 empty] | 0 | -0.505 | 268 | 1.8271 | 1.6616 | 0.24698 | 0.11194 | 1.5496 | 84.8124
2006-09-07 | 4:29 | 0 | 24.683 | 0 | 0 | 0 | 26.105 | 32.582 | 30.874 | 26.49 | 21.243 | 26.299 | 16.302 | 0 | 0 | 57.621 | 55.041 | 48.438 | 26.755 | 0 | 0 | 56.296 | 37.186 | [5 empty] | 0 | -0.385 | 269 | 1.8493 | 1.6826 | 0.24788 | 0.11194 | 1.5707 | 84.935
2006-09-07 | 4:30 | 0 | 24.707 | 0 | 0 | 0 | 26.13 | 32.582 | 30.874 | 26.539 | 20.978 | 26.321 | 16.23 | 0 | 0 | 57.596 | 55.039 | 48.436 | 26.779 | 0 | 0 | 56.318 | 37.186 | [5 empty] | 0 | -0.409 | 270 | 1.8702 | 1.7025 | 0.24873 | 0.11194 | 1.5906 | 85.0484
2006-09-07 | 4:31 | 0 | 24.707 | 0 | 0 | 0 | 26.105 | 32.606 | 30.921 | 26.515 | 20.929 | 26.274 | 16.305 | 0 | 0 | 57.596 | 55.062 | 48.415 | 26.755 | 0 | 0 | 56.318 | 37.162 | [5 empty] | 0 | -0.41 | 271 | 1.8484 | 1.6818 | 0.24784 | 0.11194 | 1.5698 | 84.9302
2006-09-07 | 4:32 | 0 | 24.663 | 0 | 0 | 0 | 26.13 | 32.63 | 30.825 | 26.515 | 20.858 | 26.296 | 16.23 | 0 | 0 | 57.596 | 55.039 | 48.459 | 26.755 | 0 | 0 | 56.296 | 37.141 | [5 empty] | 0 | -0.385 | 272 | 1.8702 | 1.7025 | 0.24873 | 0.11194 | 1.5906 | 85.0484
2006-09-07 | 4:33 | 0 | 24.707 | 0 | 0 | 0 | 26.13 | 32.582 | 30.85 | 26.515 | 20.953 | 26.25 | 16.255 | 0 | 0 | 57.573 | 55.015 | 48.459 | 26.755 | 0 | 0 | 56.318 | 37.141 | [5 empty] | 0 | -0.385 | 273 | 1.8629 | 1.6956 | 0.24843 | 0.11194 | 1.5837 | 85.0093
2006-09-07 | 4:34 | 0 | 24.653 | 0 | 0 | 0 | 26.1 | 32.577 | 30.916 | 26.51 | 20.708 | 26.245 | 16.25 | 0 | 0 | 57.546 | 54.987 | 48.408 | 26.75 | 0 | 0 | 56.291 | 37.112 | [5 empty] | 0 | -0.41 | 274 | 1.8644 | 1.697 | 0.24849 | 0.11194 | 1.5851 | 85.0171
2006-09-07 | 4:35 | 0 | 24.683 | 0 | 0 | 0 | 26.105 | 32.606 | 30.899 | 26.49 | 20.689 | 26.296 | 16.179 | 0 | 0 | 57.596 | 55.015 | 48.482 | 26.779 | 0 | 0 | 56.318 | 37.141 | [5 empty] | 0 | -0.385 | 275 | 1.8851 | 1.7167 | 0.24933 | 0.11194 | 1.6047 | 85.1272
2006-09-07 | 4:36 | 0 | 24.653 | 0 | 0 | 0 | 26.1 | 32.601 | 30.796 | 26.51 | 20.779 | 26.22 | 16.126 | 0 | 0 | 57.546 | 54.966 | 48.431 | 26.725 | 0 | 0 | 56.268 | 37.158 | [5 empty] | 0 | -0.41 | 276 | 1.9005 | 1.7313 | 0.24995 | 0.11194 | 1.6194 | 85.2079
2006-09-07 | 4:37 | 0 | 24.683 | 0 | 0 | 0 | 26.081 | 32.558 | 30.874 | 26.539 | 20.593 | 26.225 | 16.033 | 0 | 0 | 57.551 | 54.994 | 48.459 | 26.755 | 0 | 0 | 56.229 | 37.186 | [5 empty] | 0 | -0.458 | 277 | 1.9276 | 1.7571 | 0.25105 | 0.11194 | 1.6451 | 85.3462
2006-09-07 | 4:38 | 0 | 24.653 | 0 | 0 | 0 | 26.051 | 32.601 | 30.869 | 26.461 | 20.779 | 26.22 | 16.126 | 0 | 0 | 57.546 | 54.966 | 48.363 | 26.725 | 0 | 0 | 56.179 | 37.158 | [5 empty] | 0 | -0.41 | 278 | 1.9005 | 1.7313 | 0.24995 | 0.11194 | 1.6194 | 85.2079
2006-09-07 | 4:39 | 0 | 24.653 | 0 | 0 | 0 | 26.076 | 32.577 | 30.845 | 26.51 | 20.804 | 26.125 | 16.003 | 0 | 0 | 57.546 | 54.943 | 48.387 | 26.75 | 0 | 0 | 56.156 | 37.158 | [5 empty] | 0 | -0.434 | 279 | 1.9363 | 1.7654 | 0.2514 | 0.11194 | 1.6534 | 85.39
2006-09-07 | 4:40 | 0 | 24.653 | 0 | 0 | 0 | 26.027 | 32.577 | 30.869 | 26.51 | 20.635 | 26.196 | 16.003 | 0 | 0 | 57.569 | 54.966 | 48.387 | 26.75 | 0 | 0 | 56.112 | 37.134 | [5 empty] | 0 | -0.483 | 280 | 1.9363 | 1.7654 | 0.2514 | 0.11194 | 1.6534 | 85.39
2006-09-07 | 4:41 | 0 | 24.653 | 0 | 0 | 0 | 26.1 | 32.577 | 30.845 | 26.485 | 20.299 | 26.076 | 15.903 | 0 | 0 | 57.523 | 54.943 | 48.387 | 26.725 | 0 | 0 | 56.133 | 37.134 | [5 empty] | 0 | -0.385 | 281 | 1.9654 | 1.793 | 0.25258 | 0.11194 | 1.6811 | 85.5332
2006-09-07 | 4:42 | 0 | 24.653 | 0 | 0 | 0 | 26.1 | 32.577 | 30.891 | 26.534 | 20.465 | 26.1 | 15.953 | 0 | 0 | 57.569 | 55.034 | 48.387 | 26.75 | 0 | 0 | 56.133 | 37.134 | [5 empty] | 0 | -0.434 | 282 | 1.9509 | 1.7792 | 0.25199 | 0.11194 | 1.6673 | 85.4621
2006-09-07 | 4:43 | 0 | 24.622 | 0 | 0 | 0 | 26.044 | 32.546 | 30.764 | 26.502 | 20.217 | 26.044 | 15.87 | 0 | 0 | 57.473 | 54.912 | 48.377 | 26.669 | 0 | 0 | 56.082 | 37.081 | [5 empty] | 0 | -0.458 | 283 | 1.9751 | 1.8022 | 0.25297 | 0.11194 | 1.6902 | 85.5795
2006-09-07 | 4:44 | 0 | 24.622 | 0 | 0 | 0 | 26.068 | 32.522 | 30.813 | 26.524 | 20.289 | 26.019 | 15.87 | 0 | 0 | 57.494 | 54.912 | 48.401 | 26.694 | 0 | 0 | 56.058 | 37.081 | [5 empty] | 0 | -0.456 | 284 | 1.9751 | 1.8022 | 0.25297 | 0.11194 | 1.6902 | 85.5795
2006-09-07 | 4:45 | 0 | 24.602 | 0 | 0 | 0 | 26.044 | 32.57 | 30.813 | 26.478 | 20.532 | 25.995 | 15.92 | 0 | 0 | 57.516 | 54.912 | 48.356 | 26.718 | 0 | 0 | 56.035 | 37.103 | [5 empty] | 0 | -0.434 | 285 | 1.9605 | 1.7883 | 0.25238 | 0.11194 | 1.6764 | 85.5092
2006-09-07 | 4:46 | 0 | 24.622 | 0 | 0 | 0 | 25.995 | 32.546 | 30.813 | 26.404 | 20.313 | 26.019 | 15.797 | 0 | 0 | 57.516 | 54.936 | 48.356 | 26.718 | 0 | 0 | 56.035 | 37.103 | [5 empty] | 0 | -0.409 | 286 | 1.9963 | 1.8224 | 0.25384 | 0.11194 | 1.7105 | 85.6804
2006-09-07 | 4:47 | 0 | 24.646 | 0 | 0 | 0 | 25.97 | 32.546 | 30.813 | 26.404 | 20.434 | 25.995 | 15.87 | 0 | 0 | 57.494 | 54.912 | 48.333 | 26.694 | 0 | 0 | 56.058 | 37.081 | [5 empty] | 0 | -0.434 | 287 | 1.9751 | 1.8022 | 0.25297 | 0.11194 | 1.6902 | 85.5795
2006-09-07 | 4:48 | 0 | 24.622 | 0 | 0 | 0 | 26.019 | 32.546 | 30.739 | 26.502 | 20.362 | 25.948 | 15.87 | 0 | 0 | 57.473 | 54.912 | 48.356 | 26.718 | 0 | 0 | 56.082 | 37.057 | [5 empty] | 0 | -0.483 | 288 | 1.9751 | 1.8022 | 0.25297 | 0.11194 | 1.6902 | 85.5795
2006-09-07 | 4:49 | 0 | 24.622 | 0 | 0 | 0 | 25.995 | 32.57 | 30.813 | 26.429 | 20.387 | 26.019 | 15.797 | 0 | 0 | 57.473 | 54.912 | 48.286 | 26.694 | 0 | 0 | 56.084 | 37.081 | [5 empty] | 0 | -0.434 | 289 | 1.9963 | 1.8224 | 0.25384 | 0.11194 | 1.7105 | 85.6804
2006-09-07 | 4:50 | 0 | 24.651 | 0 | 0 | 0 | 26.002 | 32.551 | 30.913 | 26.507 | 20.318 | 26.024 | 15.925 | 0 | 0 | 57.569 | 54.966 | 48.431 | 26.723 | 0 | 0 | 56.112 | 37.134 | [5 empty] | 0 | -0.505 | 290 | 1.959 | 1.787 | 0.25233 | 0.11194 | 1.675 | 85.5021
2006-09-07 | 4:51 | 0 | 24.651 | 0 | 0 | 0 | 26.073 | 32.551 | 30.867 | 26.458 | 20.294 | 25.978 | 15.752 | 0 | 0 | 57.48 | 54.943 | 48.387 | 26.747 | 0 | 0 | 56.159 | 37.158 | [5 empty] | 0 | -0.385 | 291 | 2.0094 | 1.8348 | 0.25437 | 0.11194 | 1.7229 | 85.7416
2006-09-07 | 4:52 | 0 | 24.617 | 0 | 0 | 0 | 26.014 | 32.541 | 30.759 | 26.424 | 20.136 | 25.99 | 15.717 | 0 | 0 | 57.448 | 54.863 | 48.422 | 26.689 | 0 | 0 | 56.126 | 37.124 | [5 empty] | 0 | -0.41 | 292 | 2.0196 | 1.8445 | 0.25478 | 0.11194 | 1.7326 | 85.7886
2006-09-07 | 4:53 | 0 | 24.651 | 0 | 0 | 0 | 26.024 | 32.529 | 30.818 | 26.507 | 20.172 | 25.953 | 15.702 | 0 | 0 | 57.526 | 54.919 | 48.454 | 26.723 | 0 | 0 | 56.179 | 37.134 | [5 empty] | 0 | -0.483 | 293 | 2.024 | 1.8487 | 0.25496 | 0.11194 | 1.7367 | 85.8086
2006-09-07 | 4:54 | 0 | 24.617 | 0 | 0 | 0 | 25.968 | 32.495 | 30.808 | 26.399 | 19.915 | 25.919 | 15.594 | 0 | 0 | 57.471 | 54.863 | 48.307 | 26.689 | 0 | 0 | 56.17 | 37.124 | [5 empty] | 0 | -0.431 | 294 | 2.0554 | 1.8786 | 0.25623 | 0.11194 | 1.7666 | 85.95
2006-09-07 | 4:55 | 0 | 24.631 | 0 | 0 | 0 | 26.024 | 32.575 | 30.818 | 26.387 | 19.827 | 25.953 | 15.654 | 0 | 0 | 57.48 | 54.919 | 48.363 | 26.723 | 0 | 0 | 56.225 | 37.182 | [5 empty] | 0 | -0.363 | 295 | 2.038 | 1.862 | 0.25552 | 0.11194 | 1.75 | 85.872
2006-09-07 | 4:56 | 0 | 24.617 | 0 | 0 | 0 | 25.99 | 32.495 | 30.879 | 26.424 | 19.865 | 25.968 | 15.641 | 0 | 0 | 57.425 | 54.863 | 48.354 | 26.689 | 0 | 0 | 56.17 | 37.124 | [5 empty] | 0 | -0.434 | 296 | 2.0417 | 1.8656 | 0.25568 | 0.11194 | 1.7536 | 85.889
2006-09-07 | 4:57 | 0 | 24.617 | 0 | 0 | 0 | 26.014 | 32.517 | 30.783 | 26.497 | 19.94 | 25.894 | 15.619 | 0 | 0 | 57.448 | 54.863 | 48.354 | 26.689 | 0 | 0 | 56.103 | 37.1 | [5 empty] | 0 | -0.483 | 297 | 2.0481 | 1.8717 | 0.25594 | 0.11194 | 1.7597 | 85.9177
2006-09-07 | 4:58 | 0 | 24.641 | 0 | 0 | 0 | 26.014 | 32.565 | 30.759 | 26.353 | 19.915 | 25.894 | 15.619 | 0 | 0 | 57.448 | 54.84 | 48.307 | 26.689 | 0 | 0 | 56.17 | 37.1 | [5 empty] | 0 | -0.339 | 298 | 2.0481 | 1.8717 | 0.25594 | 0.11194 | 1.7597 | 85.9177
2006-09-07 | 4:59 | 0 | 24.597 | 0 | 0 | 0 | 25.968 | 32.541 | 30.833 | 26.424 | 19.767 | 25.943 | 15.495 | 0 | 0 | 57.471 | 54.863 | 48.307 | 26.689 | 0 | 0 | 56.17 | 37.076 | [5 empty] | 0 | -0.456 | 299 | 2.0843 | 1.906 | 0.2574 | 0.11194 | 1.794 | 86.076
2006-09-07 | 5:00 | 0 | 24.585 | 0 | 0 | 0 | 25.936 | 32.485 | 30.801 | 26.441 | 19.611 | 25.911 | 15.438 | 0 | 0 | 57.441 | 54.81 | 48.23 | 26.657 | 0 | 0 | 56.14 | 37.021 | [5 empty] | 0 | -0.505 | 300 | 2.1009 | 1.9218 | 0.25807 | 0.11194 | 1.8098 | 86.1469
2006-09-07 | 5:01 | 0 | 24.641 | 0 | 0 | 0 | 25.99 | 32.517 | 30.833 | 26.399 | 19.546 | 25.943 | 15.47 | 0 | 0 | 57.425 | 54.84 | 48.307 | 26.689 | 0 | 0 | 56.147 | 37.076 | [5 empty] | 0 | -0.409 | 301 | 2.0915 | 1.9129 | 0.25769 | 0.11194 | 1.801 | 86.1072
2006-09-07 | 5:02 | 0 | 24.585 | 0 | 0 | 0 | 25.911 | 32.534 | 30.752 | 26.367 | 19.709 | 25.911 | 15.362 | 0 | 0 | 57.395 | 54.81 | 48.23 | 26.657 | 0 | 0 | 56.103 | 37.076 | [5 empty] | 0 | -0.456 | 302 | 2.123 | 1.9428 | 0.25897 | 0.11194 | 1.8309 | 86.2398
2006-09-07 | 5:03 | 0 | 24.585 | 0 | 0 | 0 | 25.958 | 32.485 | 30.801 | 26.441 | 19.684 | 25.887 | 15.485 | 0 | 0 | 57.418 | 54.833 | 48.368 | 26.657 | 0 | 0 | 56.072 | 37.069 | [5 empty] | 0 | -0.483 | 303 | 2.0872 | 1.9088 | 0.25752 | 0.11194 | 1.7968 | 86.0885
2006-09-07 | 5:04 | 0 | 24.641 | 0 | 0 | 0 | 25.968 | 32.517 | 30.783 | 26.473 | 19.644 | 25.845 | 15.568 | 0 | 0 | 57.448 | 54.819 | 48.375 | 26.713 | 0 | 0 | 56.126 | 37.124 | [5 empty] | 0 | -0.505 | 304 | 2.063 | 1.8858 | 0.25654 | 0.11194 | 1.7738 | 85.9835
2006-09-07 | 5:05 | 0 | 24.641 | 0 | 0 | 0 | 26.014 | 32.517 | 30.808 | 26.448 | 19.52 | 25.894 | 15.445 | 0 | 0 | 57.448 | 54.84 | 48.307 | 26.713 | 0 | 0 | 56.147 | 37.124 | [5 empty] | 0 | -0.434 | 305 | 2.0988 | 1.9198 | 0.25799 | 0.11194 | 1.8079 | 86.1383
2006-09-07 | 5:06 | 0 | 24.609 | 0 | 0 | 0 | 25.936 | 32.534 | 30.801 | 26.392 | 19.412 | 25.887 | 15.438 | 0 | 0 | 57.441 | 54.856 | 48.391 | 26.706 | 0 | 0 | 56.14 | 37.045 | [5 empty] | 0 | -0.456 | 306 | 2.1009 | 1.9218 | 0.25807 | 0.11194 | 1.8098 | 86.1469
2006-09-07 | 5:07 | 0 | 24.585 | 0 | 0 | 0 | 25.887 | 32.51 | 30.727 | 26.367 | 19.488 | 25.911 | 15.387 | 0 | 0 | 57.375 | 54.81 | 48.3 | 26.657 | 0 | 0 | 56.117 | 37.021 | [5 empty] | 0 | -0.48 | 307 | 2.1157 | 1.9359 | 0.25867 | 0.11194 | 1.8239 | 86.2094
2006-09-07 | 5:08 | 0 | 24.609 | 0 | 0 | 0 | 25.936 | 32.463 | 30.847 | 26.416 | 19.463 | 25.911 | 15.438 | 0 | 0 | 57.441 | 54.789 | 48.207 | 26.657 | 0 | 0 | 56.14 | 37.021 | [5 empty] | 0 | -0.48 | 308 | 2.1009 | 1.9218 | 0.25807 | 0.11194 | 1.8098 | 86.1469
2006-09-07 | 5:09 | 0 | 24.555 | 0 | 0 | 0 | 26.002 | 32.529 | 30.818 | 26.483 | 19.628 | 25.99 | 15.37 | 0 | 0 | 57.384 | 54.775 | 48.286 | 26.689 | 0 | 0 | 56.126 | 37.031 | [5 empty] | 0 | -0.481 | 309 | 2.1207 | 1.9406 | 0.25887 | 0.11194 | 1.8286 | 86.2301
2006-09-07 | 5:10 | 0 | 24.698 | 0 | 0 | 0 | 26.046 | 32.551 | 30.864 | 26.6 | 19.528 | 25.902 | 15.478 | 0 | 0 | 57.503 | 54.919 | 48.408 | 26.794 | 0 | 0 | 56.225 | 37.155 | [5 empty] | 0 | -0.554 | 310 | 2.0892 | 1.9107 | 0.2576 | 0.11194 | 1.7987 | 86.0973
2006-09-07 | 5:11 | 0 | 24.673 | 0 | 0 | 0 | 26.022 | 32.62 | 30.84 | 26.576 | 19.38 | 25.975 | 15.428 | 0 | 0 | 57.482 | 54.875 | 48.408 | 26.77 | 0 | 0 | 56.135 | 37.134 | [5 empty] | 0 | -0.554 | 311 | 2.1038 | 1.9245 | 0.25819 | 0.11194 | 1.8126 | 86.1592
2006-09-07 | 5:12 | 0 | 24.666 | 0 | 0 | 0 | 26.014 | 32.543 | 30.833 | 26.473 | 19.52 | 25.87 | 15.42 | 0 | 0 | 57.43 | 54.868 | 48.333 | 26.762 | 0 | 0 | 56.128 | 37.124 | [5 empty] | 0 | -0.459 | 312 | 2.1061 | 1.9267 | 0.25828 | 0.11194 | 1.8148 | 86.1691
2006-09-07 | 5:13 | 0 | 24.69 | 0 | 0 | 0 | 25.99 | 32.543 | 30.857 | 26.448 | 19.52 | 25.943 | 15.493 | 0 | 0 | 57.473 | 54.868 | 48.356 | 26.762 | 0 | 0 | 56.082 | 37.148 | [5 empty] | 0 | -0.458 | 313 | 2.0848 | 1.9065 | 0.25742 | 0.11194 | 1.7946 | 86.0785
2006-09-07 | 5:14 | 0 | 24.69 | 0 | 0 | 0 | 25.99 | 32.589 | 30.833 | 26.497 | 19.322 | 26.014 | 15.345 | 0 | 0 | 57.519 | 54.889 | 48.401 | 26.809 | 0 | 0 | 56.152 | 37.172 | [5 empty] | 0 | -0.507 | 314 | 2.1279 | 1.9475 | 0.25917 | 0.11194 | 1.8356 | 86.2603
2006-09-07 | 5:15 | 0 | 24.747 | 0 | 0 | 0 | 26.046 | 32.575 | 30.938 | 26.48 | 19.354 | 26.022 | 15.377 | 0 | 0 | 57.526 | 54.898 | 48.363 | 26.794 | 0 | 0 | 56.181 | 37.179 | [5 empty] | 0 | -0.434 | 315 | 2.1186 | 1.9386 | 0.25879 | 0.11194 | 1.8267 | 86.2216
2006-09-07 | 5:16 | 0 | 24.69 | 0 | 0 | 0 | 26.039 | 32.565 | 30.882 | 26.448 | 19.372 | 25.87 | 15.518 | 0 | 0 | 57.453 | 54.845 | 48.377 | 26.787 | 0 | 0 | 56.105 | 37.172 | [5 empty] | 0 | -0.409 | 316 | 2.0776 | 1.8996 | 0.25713 | 0.11194 | 1.7877 | 86.047
2006-09-07 | 5:17 | 0 | 24.69 | 0 | 0 | 0 | 25.99 | 32.589 | 30.857 | 26.399 | 19.347 | 25.894 | 15.42 | 0 | 0 | 57.473 | 54.889 | 48.286 | 26.787 | 0 | 0 | 56.128 | 37.148 | [5 empty] | 0 | -0.409 | 317 | 2.1061 | 1.9267 | 0.25828 | 0.11194 | 1.8148 | 86.1691
2006-09-07 | 5:18 | 0 | 24.612 | 0 | 0 | 0 | 25.985 | 32.584 | 30.779 | 26.37 | 19.292 | 25.889 | 15.267 | 0 | 0 | 57.468 | 54.817 | 48.373 | 26.757 | 0 | 0 | 56.077 | 37.095 | [5 empty] | 0 | -0.385 | 318 | 2.1506 | 1.9691 | 0.26009 | 0.11194 | 1.8572 | 86.3532
2006-09-07 | 5:19 | 0 | 24.636 | 1 | 0 | 0 | 25.96 | 32.515 | 30.877 | 26.394 | 406.97 | 25.914 | 15.314 | 0 | 0 | 57.425 | 54.817 | 48.282 | 26.733 | 0 | 0 | 56.1 | 37.095 | [5 empty] | 0 | -0.434 | 319 | 2.137 | 1.9561 | 0.25954 | 0.11194 | 1.8441 | 86.2974
2006-09-07 | 5:20 | 0 | 24.612 | 0 | 0 | 0 | 25.938 | 32.584 | 30.899 | 26.443 | 406.97 | 25.938 | 15.242 | 0 | 0 | 57.446 | 54.793 | 48.191 | 26.708 | 0 | 0 | 56.124 | 37.095 | [5 empty] | 0 | -0.505 | 320 | 2.1579 | 1.976 | 0.26038 | 0.11194 | 1.8641 | 86.3825
2006-09-07 | 5:21 | 0 | 24.636 | 0 | 0 | 0 | 25.96 | 32.515 | 30.877 | 26.443 | 406.97 | 25.865 | 15.289 | 0 | 0 | 57.425 | 54.793 | 48.349 | 26.684 | 0 | 0 | 56.054 | 37.119 | [5 empty] | 0 | -0.483 | 321 | 2.1442 | 1.963 | 0.25983 | 0.11194 | 1.8511 | 86.3272
2006-09-07 | 5:22 | 0 | 24.661 | 0 | 0 | 0 | 25.96 | 32.536 | 30.899 | 26.419 | 406.97 | 25.938 | 15.289 | 0 | 0 | 57.402 | 54.793 | 48.282 | 26.733 | 0 | 0 | 56.1 | 37.143 | [5 empty] | 0 | -0.459 | 322 | 2.1442 | 1.963 | 0.25983 | 0.11194 | 1.8511 | 86.3272
2006-09-07 | 5:23 | 0 | 24.661 | 0 | 0 | 0 | 25.985 | 32.536 | 30.779 | 26.468 | 406.97 | 25.818 | 15.166 | 0 | 0 | 57.402 | 54.77 | 48.328 | 26.733 | 0 | 0 | 56.1 | 37.143 | [5 empty] | 0 | -0.483 | 323 | 2.1801 | 1.9971 | 0.26128 | 0.11194 | 1.8851 | 86.4706
2006-09-07 | 5:24 | 0 | 24.661 | 0 | 0 | 0 | 25.96 | 32.515 | 30.779 | 26.492 | 406.97 | 25.84 | 15.242 | 0 | 0 | 57.425 | 54.793 | 48.373 | 26.733 | 0 | 0 | 56.1 | 37.143 | [5 empty] | 0 | -0.532 | 324 | 2.1579 | 1.976 | 0.26038 | 0.11194 | 1.8641 | 86.3825
2006-09-07 | 5:25 | 0 | 24.636 | 0 | 0 | 0 | 25.938 | 32.584 | 30.779 | 26.468 | 406.97 | 25.865 | 15.216 | 0 | 0 | 57.425 | 54.793 | 48.328 | 26.757 | 0 | 0 | 56.1 | 37.095 | [5 empty] | 0 | -0.53 | 325 | 2.1655 | 1.9832 | 0.26069 | 0.11194 | 1.8713 | 86.4128
2006-09-07 | 5:26 | 0 | 24.636 | 0 | 0 | 0 | 25.938 | 32.536 | 30.779 | 26.394 | 406.97 | 25.84 | 15.191 | 0 | 0 | 57.402 | 54.77 | 48.258 | 26.733 | 0 | 0 | 56.1 | 37.095 | [5 empty] | 0 | -0.456 | 326 | 2.1728 | 1.9901 | 0.26099 | 0.11194 | 1.8782 | 86.4418
2006-09-07 | 5:27 | 0 | 24.636 | 0 | 0 | 0 | 25.96 | 32.515 | 30.803 | 26.468 | 406.97 | 25.865 | 15.216 | 0 | 0 | 57.379 | 54.793 | 48.282 | 26.757 | 0 | 0 | 56.077 | 37.119 | [5 empty] | 0 | -0.508 | 327 | 2.1655 | 1.9832 | 0.26069 | 0.11194 | 1.8713 | 86.4128
2006-09-07 | 5:28 | 0 | 24.636 | 0 | 0 | 0 | 25.96 | 32.536 | 30.754 | 26.492 | 406.97 | 25.865 | 15.166 | 0 | 0 | 57.379 | 54.77 | 48.349 | 26.733 | 0 | 0 | 56.054 | 37.143 | [5 empty] | 0 | -0.532 | 328 | 2.1801 | 1.9971 | 0.26128 | 0.11194 | 1.8851 | 86.4706
2006-09-07 | 5:29 | 0 | 24.661 | 0 | 0 | 0 | 25.96 | 32.49 | 30.779 | 26.468 | 406.97 | 25.84 | 15.144 | 0 | 0 | 57.379 | 54.77 | 48.258 | 26.733 | 0 | 0 | 56.077 | 37.119 | [5 empty] | 0 | -0.508 | 329 | 2.1865 | 2.0031 | 0.26154 | 0.11194 | 1.8912 | 86.4957
2006-09-07 | 5:30 | 0 | 24.492 | 0 | 0 | 0 | 25.818 | 32.37 | 30.612 | 26.323 | 406.97 | 25.72 | 15.071 | 0 | 0 | 57.22 | 54.607 | 48.118 | 26.684 | 0 | 0 | 55.937 | 37.002 | [5 empty] | 0 | -0.505 | 330 | 2.2077 | 2.0233 | 0.2624 | 0.11194 | 1.9114 | 86.5781
2006-09-07 | 5:31 | 0 | 24.492 | 0 | 0 | 0 | 25.769 | 32.37 | 30.732 | 26.252 | 406.97 | 25.794 | 15.02 | 0 | 0 | 57.243 | 54.607 | 48.097 | 26.564 | 0 | 0 | 55.914 | 36.93 | [5 empty] | 0 | -0.483 | 331 | 2.2226 | 2.0375 | 0.263 | 0.11194 | 1.9255 | 86.6348
2006-09-07 | 5:32 | 0 | 24.516 | 0 | 0 | 0 | 25.818 | 32.37 | 30.634 | 26.348 | 406.97 | 25.72 | 15.118 | 0 | 0 | 57.265 | 54.607 | 48.118 | 26.588 | 0 | 0 | 55.869 | 36.954 | [5 empty] | 0 | -0.53 | 332 | 2.194 | 2.0103 | 0.26185 | 0.11194 | 1.8984 | 86.5253
2006-09-07 | 5:33 | 0 | 24.492 | 0 | 0 | 0 | 25.794 | 32.392 | 30.658 | 26.348 | 406.97 | 25.794 | 15.045 | 0 | 0 | 57.243 | 54.607 | 48.165 | 26.588 | 0 | 0 | 55.914 | 36.954 | [5 empty] | 0 | -0.554 | 333 | 2.2153 | 2.0305 | 0.26271 | 0.11194 | 1.9186 | 86.6071
2006-09-07 | 5:34 | 0 | 24.46 | 0 | 0 | 0 | 25.737 | 32.314 | 30.627 | 26.22 | 381.626 | 25.762 | 14.963 | 0 | 0 | 57.236 | 54.555 | 48.067 | 26.556 | 0 | 0 | 55.93 | 36.899 | [5 empty] | 0 | -0.483 | 334 | 2.2392 | 2.0532 | 0.26368 | 0.11194 | 1.9413 | 86.6972
2006-09-07 | 5:35 | 0 | 24.541 | 0 | 0 | 0 | 25.769 | 32.392 | 30.658 | 26.228 | 406.97 | 25.769 | 15.045 | 0 | 0 | 57.243 | 54.607 | 48.074 | 26.588 | 0 | 0 | 55.96 | 36.93 | [5 empty] | 0 | -0.459 | 335 | 2.2153 | 2.0305 | 0.26271 | 0.11194 | 1.9186 | 86.6071
2006-09-07 | 5:36 | 0 | 24.46 | 0 | 0 | 0 | 25.713 | 32.314 | 30.627 | 26.196 | 406.97 | 25.762 | 15.086 | 0 | 0 | 57.236 | 54.576 | 48.067 | 26.556 | 0 | 0 | 55.839 | 36.875 | [5 empty] | 0 | -0.483 | 336 | 2.2034 | 2.0192 | 0.26223 | 0.11194 | 1.9073 | 86.5613
2006-09-07 | 5:37 | 0 | 24.516 | 0 | 0 | 0 | 25.794 | 32.345 | 30.612 | 26.274 | 406.97 | 25.843 | 15.093 | 0 | 0 | 57.22 | 54.607 | 48.165 | 26.564 | 0 | 0 | 55.869 | 36.93 | [5 empty] | 0 | -0.48 | 337 | 2.2013 | 2.0173 | 0.26214 | 0.11194 | 1.9053 | 86.5535
2006-09-07 | 5:38 | 0 | 24.484 | 0 | 0 | 0 | 25.737 | 32.338 | 30.602 | 26.22 | 406.97 | 25.882 | 15.038 | 0 | 0 | 57.213 | 54.576 | 48.181 | 26.556 | 0 | 0 | 55.86 | 36.899 | [5 empty] | 0 | -0.483 | 338 | 2.2173 | 2.0325 | 0.26279 | 0.11194 | 1.9205 | 86.6149
2006-09-07 | 5:39 | 0 | 24.492 | 0 | 0 | 0 | 25.818 | 32.37 | 30.612 | 26.299 | 406.97 | 25.889 | 15.071 | 0 | 0 | 57.197 | 54.562 | 48.142 | 26.588 | 0 | 0 | 55.869 | 36.93 | [5 empty] | 0 | -0.481 | 339 | 2.2077 | 2.0233 | 0.2624 | 0.11194 | 1.9114 | 86.5781
2006-09-07 | 5:40 | 0 | 24.46 | 0 | 0 | 0 | 25.762 | 32.314 | 30.651 | 26.196 | 406.97 | 25.978 | 15.013 | 0 | 0 | 57.19 | 54.555 | 48.067 | 26.532 | 0 | 0 | 55.816 | 36.899 | [5 empty] | 0 | -0.434 | 340 | 2.2246 | 2.0394 | 0.26309 | 0.11194 | 1.9275 | 86.6425
2006-09-07 | 5:41 | 0 | 24.46 | 0 | 0 | 0 | 25.762 | 32.314 | 30.7 | 26.316 | 406.97 | 26.076 | 14.988 | 0 | 0 | 57.167 | 54.623 | 48.205 | 26.581 | 0 | 0 | 55.769 | 36.899 | [5 empty] | 0 | -0.554 | 341 | 2.2319 | 2.0463 | 0.26338 | 0.11194 | 1.9344 | 86.6699
2006-09-07 | 5:42 | 0 | 24.452 | 0 | 0 | 0 | 25.681 | 32.328 | 30.57 | 26.188 | 406.97 | 25.97 | 14.882 | 0 | 0 | 57.138 | 54.546 | 48.037 | 26.524 | 0 | 0 | 55.83 | 36.916 | [5 empty] | 0 | -0.507 | 342 | 2.2628 | 2.0757 | 0.26463 | 0.11194 | 1.9637 | 86.7843
2006-09-07 | 5:43 | 0 | 24.46 | 0 | 0 | 0 | 25.737 | 32.338 | 30.627 | 26.196 | 406.97 | 26.027 | 14.963 | 0 | 0 | 57.167 | 54.555 | 48.067 | 26.532 | 0 | 0 | 55.839 | 36.923 | [5 empty] | 0 | -0.459 | 343 | 2.2392 | 2.0532 | 0.26368 | 0.11194 | 1.9413 | 86.6972
2006-09-07 | 5:44 | 0 | 24.452 | 0 | 0 | 0 | 25.705 | 32.328 | 30.57 | 26.188 | 406.97 | 26.019 | 14.905 | 0 | 0 | 57.16 | 54.546 | 48.037 | 26.549 | 0 | 0 | 55.83 | 36.892 | [5 empty] | 0 | -0.483 | 344 | 2.2561 | 2.0693 | 0.26436 | 0.11194 | 1.9574 | 86.7598
2006-09-07 | 5:45 | 0 | 24.484 | 0 | 0 | 0 | 25.811 | 32.36 | 30.58 | 26.291 | 406.97 | 26.027 | 15.013 | 0 | 0 | 57.19 | 54.532 | 48.158 | 26.581 | 0 | 0 | 55.907 | 36.923 | [5 empty] | 0 | -0.48 | 345 | 2.2246 | 2.0394 | 0.26309 | 0.11194 | 1.9275 | 86.6425
2006-09-07 | 5:46 | 0 | 24.46 | 0 | 0 | 0 | 25.762 | 32.314 | 30.627 | 26.22 | 406.97 | 26.098 | 15.013 | 0 | 0 | 57.19 | 54.532 | 48.044 | 26.532 | 0 | 0 | 55.883 | 36.923 | [5 empty] | 0 | -0.458 | 346 | 2.2246 | 2.0394 | 0.26309 | 0.11194 | 1.9275 | 86.6425
2006-09-07 | 5:47 | 0 | 24.428 | 0 | 0 | 0 | 25.705 | 32.328 | 30.595 | 26.235 | 406.97 | 26.09 | 14.955 | 0 | 0 | 57.16 | 54.478 | 48.013 | 26.524 | 0 | 0 | 55.9 | 36.868 | [5 empty] | 0 | -0.53 | 347 | 2.2415 | 2.0555 | 0.26377 | 0.11194 | 1.9435 | 86.7059
2006-09-07 | 5:48 | 0 | 24.484 | 0 | 0 | 0 | 25.762 | 32.338 | 30.602 | 26.196 | 406.97 | 26.076 | 15.013 | 0 | 0 | 57.19 | 54.532 | 48.044 | 26.556 | 0 | 0 | 55.907 | 36.923 | [5 empty] | 0 | -0.434 | 348 | 2.2246 | 2.0394 | 0.26309 | 0.11194 | 1.9275 | 86.6425
2006-09-07 | 5:49 | 0 | 24.452 | 0 | 0 | 0 | 25.73 | 32.328 | 30.644 | 26.26 | 406.97 | 26.066 | 14.955 | 0 | 0 | 57.16 | 54.478 | 48.013 | 26.549 | 0 | 0 | 55.876 | 36.892 | [5 empty] | 0 | -0.53 | 349 | 2.2415 | 2.0555 | 0.26377 | 0.11194 | 1.9435 | 86.7059
2006-09-07 | 5:50 | 0 | 24.411 | 0 | 0 | 0 | 25.688 | 32.289 | 30.553 | 26.267 | 406.97 | 26.049 | 14.887 | 0 | 0 | 57.078 | 54.462 | 48.041 | 26.532 | 0 | 0 | 55.837 | 36.851 | [5 empty] | 0 | -0.579 | 350 | 2.2613 | 2.0743 | 0.26457 | 0.11194 | 1.9623 | 86.779
2006-09-07 | 5:51 | 0 | 24.435 | 0 | 0 | 0 | 25.713 | 32.311 | 30.553 | 26.171 | 406.97 | 26.098 | 14.937 | 0 | 0 | 57.099 | 54.462 | 47.997 | 26.532 | 0 | 0 | 55.86 | 36.827 | [5 empty] | 0 | -0.458 | 351 | 2.2467 | 2.0604 | 0.26398 | 0.11194 | 1.9485 | 86.7254
2006-09-07 | 5:52 | 0 | 24.435 | 0 | 0 | 0 | 25.688 | 32.311 | 30.578 | 26.147 | 406.97 | 26.073 | 14.937 | 0 | 0 | 57.099 | 54.462 | 47.997 | 26.507 | 0 | 0 | 55.792 | 36.827 | [5 empty] | 0 | -0.459 | 352 | 2.2467 | 2.0604 | 0.26398 | 0.11194 | 1.9485 | 86.7254
2006-09-07 | 5:53 | 0 | 24.406 | 0 | 0 | 0 | 25.659 | 32.282 | 30.573 | 26.142 | 406.97 | 26.044 | 14.957 | 0 | 0 | 57.051 | 54.411 | 47.945 | 26.478 | 0 | 0 | 55.718 | 36.823 | [5 empty] | 0 | -0.483 | 353 | 2.2409 | 2.0549 | 0.26375 | 0.11194 | 1.943 | 86.7037
2006-09-07 | 5:54 | 0 | 24.435 | 0 | 0 | 0 | 25.713 | 32.264 | 30.506 | 26.171 | 406.97 | 26.122 | 14.963 | 0 | 0 | 57.144 | 54.439 | 47.973 | 26.532 | 0 | 0 | 55.769 | 36.851 | [5 empty] | 0 | -0.458 | 354 | 2.2392 | 2.0532 | 0.26368 | 0.11194 | 1.9413 | 86.6972
2006-09-07 | 5:55 | 0 | 24.381 | 0 | 0 | 0 | 25.683 | 32.235 | 30.548 | 26.188 | 406.97 | 26.019 | 14.882 | 0 | 0 | 57.071 | 54.411 | 48.013 | 26.502 | 0 | 0 | 55.671 | 36.799 | [5 empty] | 0 | -0.505 | 355 | 2.2628 | 2.0757 | 0.26463 | 0.11194 | 1.9637 | 86.7843
2006-09-07 | 5:56 | 0 | 24.406 | 0 | 0 | 0 | 25.683 | 32.235 | 30.524 | 26.117 | 406.97 | 26.019 | 14.857 | 0 | 0 | 57.071 | 54.411 | 47.992 | 26.478 | 0 | 0 | 55.671 | 36.823 | [5 empty] | 0 | -0.434 | 356 | 2.27 | 2.0826 | 0.26493 | 0.11194 | 1.9706 | 86.8108
2006-09-07 | 5:57 | 0 | 24.362 | 0 | 0 | 0 | 25.683 | 32.26 | 30.502 | 26.142 | 406.97 | 26.117 | 14.98 | 0 | 0 | 57.028 | 54.434 | 47.969 | 26.502 | 0 | 0 | 55.694 | 36.823 | [5 empty] | 0 | -0.459 | 357 | 2.2342 | 2.0485 | 0.26348 | 0.11194 | 1.9366 | 86.6787
2006-09-07 | 5:58 | 0 | 24.435 | 0 | 0 | 0 | 25.688 | 32.289 | 30.553 | 26.098 | 406.97 | 26.049 | 14.937 | 0 | 0 | 57.099 | 54.439 | 48.041 | 26.507 | 0 | 0 | 55.699 | 36.851 | [5 empty] | 0 | -0.41 | 358 | 2.2467 | 2.0604 | 0.26398 | 0.11194 | 1.9485 | 86.7254
2006-09-07 | 5:59 | 0 | 24.406 | 0 | 0 | 0 | 25.708 | 32.235 | 30.502 | 26.213 | 406.97 | 25.997 | 14.932 | 0 | 0 | 57.051 | 54.387 | 47.969 | 26.502 | 0 | 0 | 55.694 | 36.823 | [5 empty] | 0 | -0.505 | 359 | 2.2482 | 2.0618 | 0.26404 | 0.11194 | 1.9499 | 86.7307
2006-09-07 | 6:00 | 0 | 24.406 | 0 | 0 | 0 | 25.659 | 32.26 | 30.548 | 26.142 | 406.97 | 26.044 | 14.98 | 0 | 0 | 57.028 | 54.411 | 47.922 | 26.478 | 0 | 0 | 55.718 | 36.777 | [5 empty] | 0 | -0.483 | 360 | 2.2342 | 2.0485 | 0.26348 | 0.11194 | 1.9366 | 86.6787
2006-09-07 | 6:01 | 0 | 24.406 | 0 | 0 | 0 | 25.659 | 32.26 | 30.548 | 26.117 | 406.97 | 26.044 | 14.957 | 0 | 0 | 57.051 | 54.387 | 47.922 | 26.478 | 0 | 0 | 55.718 | 36.799 | [5 empty] | 0 | -0.458 | 361 | 2.2409 | 2.0549 | 0.26375 | 0.11194 | 1.943 | 86.7037
2006-09-07 | 6:02 | 0 | 24.406 | 0 | 0 | 0 | 25.683 | 32.26 | 30.524 | 26.093 | 406.97 | 25.997 | 14.98 | 0 | 0 | 57.051 | 54.387 | 47.922 | 26.478 | 0 | 0 | 55.764 | 36.799 | [5 empty] | 0 | -0.41 | 362 | 2.2342 | 2.0485 | 0.26348 | 0.11194 | 1.9366 | 86.6787
2006-09-07 | 6:03 | 0 | 24.381 | 0 | 0 | 0 | 25.659 | 32.235 | 30.548 | 26.188 | 406.97 | 26.068 | 15.005 | 0 | 0 | 57.051 | 54.364 | 47.899 | 26.478 | 0 | 0 | 55.785 | 36.777 | [5 empty] | 0 | -0.529 | 363 | 2.2269 | 2.0416 | 0.26318 | 0.11194 | 1.9297 | 86.6513
2006-09-07 | 6:04 | 0 | 24.381 | 0 | 0 | 0 | 25.659 | 32.26 | 30.477 | 26.142 | 329.904 | 25.948 | 15.056 | 0 | 0 | 57.051 | 54.387 | 48.013 | 26.502 | 0 | 0 | 55.718 | 36.799 | [5 empty] | 0 | -0.483 | 364 | 2.2121 | 2.0275 | 0.26258 | 0.11194 | 1.9156 | 86.5949
2006-09-07 | 6:05 | 0 | 24.33 | 0 | 0 | 0 | 25.676 | 32.25 | 30.47 | 26.085 | 333.031 | 25.941 | 15.048 | 0 | 0 | 57.021 | 54.427 | 47.915 | 26.47 | 0 | 0 | 55.734 | 36.792 | [5 empty] | 0 | -0.409 | 365 | 2.2144 | 2.0297 | 0.26267 | 0.11194 | 1.9178 | 86.6038
2006-09-07 | 6:06 | 0 | 24.374 | 0 | 0 | 0 | 25.627 | 32.203 | 30.47 | 26.206 | 318.744 | 25.843 | 15.023 | 0 | 0 | 56.976 | 54.334 | 47.938 | 26.47 | 0 | 0 | 55.755 | 36.792 | [5 empty] | 0 | -0.579 | 366 | 2.2217 | 2.0366 | 0.26297 | 0.11194 | 1.9247 | 86.6315
2006-09-07 | 6:07 | 0 | 24.406 | 0 | 0 | 0 | 25.659 | 32.26 | 30.524 | 26.117 | 337.334 | 25.875 | 15.056 | 0 | 0 | 57.051 | 54.387 | 47.922 | 26.502 | 0 | 0 | 55.764 | 36.823 | [5 empty] | 0 | -0.458 | 367 | 2.2121 | 2.0275 | 0.26258 | 0.11194 | 1.9156 | 86.5949
2006-09-07 | 6:08 | 0 | 24.374 | 0 | 0 | 0 | 25.676 | 32.203 | 30.516 | 26.11 | 337.148 | 25.867 | 15.048 | 0 | 0 | 56.998 | 54.334 | 47.915 | 26.47 | 0 | 0 | 55.755 | 36.839 | [5 empty] | 0 | -0.434 | 368 | 2.2144 | 2.0297 | 0.26267 | 0.11194 | 1.9178 | 86.6038
2006-09-07 | 6:09 | 0 | 24.374 | 0 | 0 | 0 | 25.627 | 32.228 | 30.541 | 26.11 | 330.047 | 25.843 | 15.073 | 0 | 0 | 56.976 | 54.334 | 47.962 | 26.495 | 0 | 0 | 55.711 | 36.816 | [5 empty] | 0 | -0.483 | 369 | 2.2071 | 2.0228 | 0.26238 | 0.11194 | 1.9109 | 86.5759
2006-09-07 | 6:10 | 0 | 24.359 | 0 | 0 | 0 | 25.637 | 32.164 | 30.452 | 26.093 | 324.218 | 25.781 | 14.983 | 0 | 0 | 56.982 | 54.32 | 47.922 | 26.48 | 0 | 0 | 55.718 | 36.825 | [5 empty] | 0 | -0.456 | 370 | 2.2334 | 2.0477 | 0.26344 | 0.11194 | 1.9358 | 86.6754
2006-09-07 | 6:11 | 0 | 24.327 | 0 | 0 | 0 | 25.58 | 32.179 | 30.494 | 26.11 | 312.683 | 25.75 | 14.95 | 0 | 0 | 56.953 | 54.266 | 47.801 | 26.399 | 0 | 0 | 55.711 | 36.77 | [5 empty] | 0 | -0.53 | 371 | 2.243 | 2.0568 | 0.26383 | 0.11194 | 1.9449 | 86.7113
2006-09-07 | 6:12 | 0 | 24.335 | 0 | 0 | 0 | 25.612 | 32.211 | 30.452 | 26.022 | 362.928 | 25.757 | 15.058 | 0 | 0 | 56.96 | 54.296 | 47.854 | 26.456 | 0 | 0 | 55.718 | 36.801 | [5 empty] | 0 | -0.41 | 372 | 2.2115 | 2.0269 | 0.26256 | 0.11194 | 1.915 | 86.5926
2006-09-07 | 6:13 | 0 | 24.359 | 0 | 0 | 0 | 25.612 | 32.188 | 30.502 | 26.166 | 336.796 | 25.708 | 15.083 | 0 | 0 | 56.96 | 54.343 | 47.945 | 26.48 | 0 | 0 | 55.694 | 36.849 | [5 empty] | 0 | -0.554 | 373 | 2.2042 | 2.02 | 0.26226 | 0.11194 | 1.9081 | 86.5647
2006-09-07 | 6:14 | 0 | 24.335 | 0 | 0 | 0 | 25.612 | 32.188 | 30.477 | 26.117 | 346.32 | 25.781 | 15.033 | 0 | 0 | 56.982 | 54.273 | 47.854 | 26.456 | 0 | 0 | 55.694 | 36.825 | [5 empty] | 0 | -0.505 | 374 | 2.2188 | 2.0339 | 0.26285 | 0.11194 | 1.9219 | 86.6204
2006-09-07 | 6:15 | 0 | 24.327 | 0 | 0 | 0 | 25.58 | 32.157 | 30.445 | 26.039 | 386.705 | 25.75 | 15.123 | 0 | 0 | 56.93 | 54.243 | 47.868 | 26.399 | 0 | 0 | 55.664 | 36.818 | [5 empty] | 0 | -0.459 | 375 | 2.1926 | 2.009 | 0.26179 | 0.11194 | 1.897 | 86.5196
2006-09-07 | 6:16 | 0 | 24.335 | 0 | 0 | 0 | 25.661 | 32.235 | 30.477 | 26.166 | 394.382 | 25.708 | 15.106 | 0 | 0 | 56.937 | 54.296 | 47.854 | 26.48 | 0 | 0 | 55.694 | 36.825 | [5 empty] | 0 | -0.505 | 376 | 2.1975 | 2.0137 | 0.26199 | 0.11194 | 1.9017 | 86.5388
2006-09-07 | 6:17 | 0 | 24.327 | 0 | 0 | 0 | 25.58 | 32.203 | 30.494 | 26.061 | 404.544 | 25.676 | 15.05 | 0 | 0 | 56.907 | 54.266 | 47.801 | 26.47 | 0 | 0 | 55.687 | 36.818 | [5 empty] | 0 | -0.481 | 377 | 2.2138 | 2.0292 | 0.26265 | 0.11194 | 1.9172 | 86.6015
2006-09-07 | 6:18 | 0 | 24.303 | 0 | 0 | 0 | 25.58 | 32.157 | 30.47 | 26.11 | 406.97 | 25.7 | 15.098 | 0 | 0 | 56.907 | 54.243 | 47.847 | 26.424 | 0 | 0 | 55.62 | 36.77 | [5 empty] | 0 | -0.53 | 378 | 2.1999 | 2.0159 | 0.26208 | 0.11194 | 1.9039 | 86.5478
2006-09-07 | 6:19 | 0 | 24.303 | 0 | 0 | 0 | 25.58 | 32.179 | 30.421 | 26.184 | 375.97 | 25.725 | 15.098 | 0 | 0 | 56.907 | 54.243 | 47.847 | 26.424 | 0 | 0 | 55.62 | 36.746 | [5 empty] | 0 | -0.604 | 379 | 2.1999 | 2.0159 | 0.26208 | 0.11194 | 1.9039 | 86.5478
2006-09-07 | 6:20 | 0 | 24.327 | 0 | 0 | 0 | 25.58 | 32.179 | 30.519 | 26.11 | 370.499 | 25.821 | 15.123 | 0 | 0 | 56.93 | 54.219 | 47.777 | 26.424 | 0 | 0 | 55.596 | 36.722 | [5 empty] | 0 | -0.53 | 380 | 2.1926 | 2.009 | 0.26179 | 0.11194 | 1.897 | 86.5196
2006-09-07 | 6:21 | 0 | 24.327 | 0 | 0 | 0 | 25.605 | 32.132 | 30.519 | 26.11 | 366.149 | 25.796 | 15.149 | 0 | 0 | 56.887 | 54.313 | 47.892 | 26.424 | 0 | 0 | 55.62 | 36.746 | [5 empty] | 0 | -0.505 | 381 | 2.185 | 2.0018 | 0.26148 | 0.11194 | 1.8898 | 86.49
2006-09-07 | 6:22 | 0 | 24.303 | 0 | 0 | 0 | 25.531 | 32.203 | 30.445 | 26.061 | 361.935 | 25.821 | 15.199 | 0 | 0 | 56.93 | 54.243 | 47.777 | 26.424 | 0 | 0 | 55.596 | 36.746 | [5 empty] | 0 | -0.53 | 382 | 2.1705 | 1.9879 | 0.26089 | 0.11194 | 1.876 | 86.4326
2006-09-07 | 6:23 | 0 | 24.303 | 0 | 0 | 0 | 25.556 | 32.132 | 30.494 | 26.061 | 356.579 | 25.75 | 15.199 | 0 | 0 | 56.907 | 54.243 | 47.824 | 26.424 | 0 | 0 | 55.573 | 36.794 | [5 empty] | 0 | -0.505 | 383 | 2.1705 | 1.9879 | 0.26089 | 0.11194 | 1.876 | 86.4326
2006-09-07 | 6:24 | 0 | 24.327 | 0 | 0 | 0 | 25.58 | 32.157 | 30.519 | 26.11 | 374.847 | 25.796 | 15.098 | 0 | 0 | 56.907 | 54.243 | 47.733 | 26.448 | 0 | 0 | 55.596 | 36.77 | [5 empty] | 0 | -0.53 | 384 | 2.1999 | 2.0159 | 0.26208 | 0.11194 | 1.9039 | 86.5478
2006-09-07 | 6:25 | 0 | 24.322 | 0 | 0 | 0 | 25.575 | 32.149 | 30.489 | 26.056 | 21.917 | 25.72 | 15.191 | 0 | 0 | 56.88 | 54.215 | 47.749 | 26.394 | 0 | 0 | 55.568 | 36.765 | [5 empty] | 0 | -0.481 | 385 | 2.1728 | 1.9901 | 0.26099 | 0.11194 | 1.8782 | 86.4418
2006-09-07 | 6:26 | 0 | 24.298 | 0 | 0 | 0 | 25.575 | 32.127 | 30.511 | 26.081 | 24.972 | 25.671 | 15.118 | 0 | 0 | 56.903 | 54.191 | 47.726 | 26.419 | 0 | 0 | 55.568 | 36.765 | [5 empty] | 0 | -0.506 | 386 | 2.194 | 2.0103 | 0.26185 | 0.11194 | 1.8984 | 86.5253
2006-09-07 | 6:27 | 0 | 24.327 | 0 | 0 | 0 | 25.556 | 32.179 | 30.541 | 26.11 | 22.837 | 25.75 | 15.199 | 0 | 0 | 56.907 | 54.219 | 47.777 | 26.448 | 0 | 0 | 55.55 | 36.698 | [5 empty] | 0 | -0.554 | 387 | 2.1705 | 1.9879 | 0.26089 | 0.11194 | 1.876 | 86.4326
2006-09-07 | 6:28 | 0 | 24.298 | 0 | 0 | 0 | 25.551 | 32.127 | 30.489 | 26.056 | 21.797 | 25.72 | 15.216 | 0 | 0 | 56.903 | 54.17 | 47.773 | 26.419 | 0 | 0 | 55.568 | 36.694 | [5 empty] | 0 | -0.505 | 388 | 2.1655 | 1.9832 | 0.26069 | 0.11194 | 1.8713 | 86.4128
2006-09-07 | 6:29 | 0 | 24.322 | 0 | 0 | 0 | 25.551 | 32.103 | 30.489 | 26.056 | 21.145 | 25.745 | 15.267 | 0 | 0 | 56.903 | 54.191 | 47.819 | 26.539 | 0 | 0 | 55.683 | 36.811 | [5 empty] | 0 | -0.505 | 389 | 2.1506 | 1.9691 | 0.26009 | 0.11194 | 1.8572 | 86.3532
2006-09-07 | 6:30 | 0 | 24.308 | 0 | 0 | 0 | 25.558 | 32.184 | 30.425 | 26.161 | 20.6 | 25.727 | 15.325 | 0 | 0 | 56.868 | 54.177 | 47.873 | 26.475 | 0 | 0 | 55.622 | 36.749 | [5 empty] | 0 | -0.603 | 390 | 2.1338 | 1.953 | 0.25941 | 0.11194 | 1.8411 | 86.2843
2006-09-07 | 6:31 | 0 | 24.298 | 0 | 0 | 0 | 25.575 | 32.127 | 30.394 | 26.13 | 20.326 | 25.647 | 15.314 | 0 | 0 | 56.839 | 54.194 | 47.843 | 26.419 | 0 | 0 | 55.547 | 36.717 | [5 empty] | 0 | -0.555 | 391 | 2.137 | 1.9561 | 0.25954 | 0.11194 | 1.8441 | 86.2974
2006-09-07 | 6:32 | 0 | 24.33 | 0 | 0 | 0 | 25.558 | 32.184 | 30.472 | 26.066 | 20.237 | 25.777 | 15.397 | 0 | 0 | 56.912 | 54.247 | 47.759 | 26.475 | 0 | 0 | 55.599 | 36.749 | [5 empty] | 0 | -0.508 | 392 | 2.1128 | 1.9331 | 0.25856 | 0.11194 | 1.8212 | 86.1973
2006-09-07 | 6:33 | 0 | 24.322 | 0 | 0 | 0 | 25.575 | 32.127 | 30.416 | 26.034 | 20.495 | 25.647 | 15.34 | 0 | 0 | 56.839 | 54.17 | 47.775 | 26.419 | 0 | 0 | 55.568 | 36.717 | [5 empty] | 0 | -0.459 | 393 | 2.1294 | 1.9489 | 0.25923 | 0.11194 | 1.8369 | 86.2663
2006-09-07 | 6:34 | 0 | 24.354 | 0 | 0 | 0 | 25.583 | 32.184 | 30.448 | 26.041 | 20.114 | 25.752 | 15.347 | 0 | 0 | 56.889 | 54.201 | 47.759 | 26.475 | 0 | 0 | 55.599 | 36.727 | [5 empty] | 0 | -0.458 | 394 | 2.1274 | 1.947 | 0.25915 | 0.11194 | 1.835 | 86.2579
2006-09-07 | 6:35 | 0 | 24.298 | 0 | 0 | 0 | 25.526 | 32.103 | 30.44 | 26.056 | 19.91 | 25.696 | 15.267 | 0 | 0 | 56.816 | 54.17 | 47.796 | 26.419 | 0 | 0 | 55.547 | 36.717 | [5 empty] | 0 | -0.53 | 395 | 2.1506 | 1.9691 | 0.26009 | 0.11194 | 1.8572 | 86.3532
2006-09-07 | 6:36 | 0 | 24.298 | 0 | 0 | 0 | 25.526 | 32.152 | 30.416 | 26.154 | 20.081 | 25.696 | 15.34 | 0 | 0 | 56.816 | 54.147 | 47.775 | 26.419 | 0 | 0 | 55.501 | 36.741 | [5 empty] | 0 | -0.628 | 396 | 2.1294 | 1.9489 | 0.25923 | 0.11194 | 1.8369 | 86.2663
2006-09-07 | 6:37 | 0 | 24.276 | 0 | 0 | 0 | 25.526 | 32.127 | 30.416 | 26.081 | 19.983 | 25.72 | 15.39 | 0 | 0 | 56.839 | 54.126 | 47.705 | 26.443 | 0 | 0 | 55.501 | 36.813 | [5 empty] | 0 | -0.555 | 397 | 2.1148 | 1.935 | 0.25864 | 0.11194 | 1.8231 | 86.2058
2006-09-07 | 6:38 | 0 | 24.298 | 0 | 0 | 0 | 25.502 | 32.103 | 30.394 | 26.009 | 19.958 | 25.671 | 15.365 | 0 | 0 | 56.839 | 54.147 | 47.752 | 26.443 | 0 | 0 | 55.454 | 36.741 | [5 empty] | 0 | -0.507 | 398 | 2.1221 | 1.942 | 0.25893 | 0.11194 | 1.83 | 86.2362
2006-09-07 | 6:39 | 0 | 24.298 | 0 | 0 | 0 | 25.551 | 32.127 | 30.394 | 26.056 | 19.809 | 25.671 | 15.415 | 0 | 0 | 56.793 | 54.126 | 47.752 | 26.443 | 0 | 0 | 55.454 | 36.765 | [5 empty] | 0 | -0.505 | 399 | 2.1076 | 1.9281 | 0.25834 | 0.11194 | 1.8162 | 86.1752
2006-09-07 | 6:40 | 0 | 24.276 | 0 | 0 | 0 | 25.502 | 32.176 | 30.369 | 26.009 | 19.44 | 25.671 | 15.39 | 0 | 0 | 56.839 | 54.147 | 47.728 | 26.443 | 0 | 0 | 55.41 | 36.741 | [5 empty] | 0 | -0.507 | 400 | 2.1148 | 1.935 | 0.25864 | 0.11194 | 1.8231 | 86.2058
2006-09-07 | 6:41 | 0 | 24.298 | 0 | 0 | 0 | 25.551 | 32.103 | 30.369 | 26.081 | 19.415 | 25.624 | 15.415 | 0 | 0 | 56.793 | 54.126 | 47.752 | 26.443 | 0 | 0 | 55.386 | 36.741 | [5 empty] | 0 | -0.53 | 401 | 2.1076 | 1.9281 | 0.25834 | 0.11194 | 1.8162 | 86.1752
2006-09-07 | 6:42 | 0 | 24.322 | 0 | 0 | 0 | 25.551 | 32.103 | 30.44 | 26.056 | 19.588 | 25.745 | 15.513 | 0 | 0 | 56.859 | 54.126 | 47.682 | 26.466 | 0 | 0 | 55.454 | 36.741 | [5 empty] | 0 | -0.505 | 402 | 2.079 | 1.901 | 0.25719 | 0.11194 | 1.7891 | 86.0533
2006-09-07 | 6:43 | 0 | 24.276 | 0 | 0 | 0 | 25.502 | 32.103 | 30.416 | 26.034 | 19.49 | 25.671 | 15.463 | 0 | 0 | 56.77 | 54.126 | 47.775 | 26.466 | 0 | 0 | 55.41 | 36.717 | [5 empty] | 0 | -0.532 | 403 | 2.0936 | 1.9148 | 0.25778 | 0.11194 | 1.8029 | 86.1159
2006-09-07 | 6:44 | 0 | 24.266 | 0 | 0 | 0 | 25.519 | 32.071 | 30.313 | 26.024 | 19.505 | 25.615 | 15.357 | 0 | 0 | 56.763 | 54.072 | 47.745 | 26.458 | 0 | 0 | 55.403 | 36.686 | [5 empty] | 0 | -0.505 | 404 | 2.1244 | 1.9442 | 0.25903 | 0.11194 | 1.8322 | 86.2458
2006-09-07 | 6:45 | 0 | 24.291 | 0 | 0 | 0 | 25.495 | 32.071 | 30.362 | 26.024 | 19.628 | 25.615 | 15.506 | 0 | 0 | 56.763 | 54.072 | 47.698 | 26.458 | 0 | 0 | 55.403 | 36.804 | [5 empty] | 0 | -0.529 | 405 | 2.0811 | 1.9029 | 0.25727 | 0.11194 | 1.791 | 86.0622
2006-09-07 | 6:46 | 0 | 24.276 | 0 | 0 | 0 | 25.502 | 32.103 | 30.394 | 25.985 | 19.933 | 25.696 | 15.636 | 0 | 0 | 56.816 | 54.103 | 47.752 | 26.466 | 0 | 0 | 55.454 | 36.717 | [5 empty] | 0 | -0.483 | 406 | 2.0432 | 1.867 | 0.25574 | 0.11194 | 1.755 | 85.8955
2006-09-07 | 6:47 | 0 | 24.322 | 0 | 0 | 0 | 25.502 | 32.078 | 30.394 | 25.985 | 20.35 | 25.647 | 15.538 | 0 | 0 | 56.816 | 54.147 | 47.752 | 26.515 | 0 | 0 | 55.454 | 36.717 | [5 empty] | 0 | -0.483 | 407 | 2.0717 | 1.8941 | 0.25689 | 0.11194 | 1.7821 | 86.0217
2006-09-07 | 6:48 | 0 | 24.266 | 0 | 0 | 0 | 25.519 | 32.071 | 30.362 | 26.073 | 19.852 | 25.615 | 15.578 | 0 | 0 | 56.741 | 54.072 | 47.721 | 26.458 | 0 | 0 | 55.424 | 36.665 | [5 empty] | 0 | -0.554 | 408 | 2.0601 | 1.883 | 0.25642 | 0.11194 | 1.7711 | 85.9706
2006-09-07 | 6:49 | 0 | 24.266 | 0 | 0 | 0 | 25.495 | 32.071 | 30.337 | 26.024 | 19.877 | 25.593 | 15.629 | 0 | 0 | 56.718 | 54.049 | 47.675 | 26.458 | 0 | 0 | 55.424 | 36.686 | [5 empty] | 0 | -0.529 | 409 | 2.0452 | 1.8689 | 0.25582 | 0.11194 | 1.757 | 85.9047
2006-09-07 | 6:50 | 0 | 24.291 | 0 | 0 | 0 | 25.47 | 32.095 | 30.384 | 25.953 | 20.247 | 25.664 | 15.629 | 0 | 0 | 56.715 | 54.07 | 47.628 | 26.483 | 0 | 0 | 55.424 | 36.686 | [5 empty] | 0 | -0.483 | 410 | 2.0452 | 1.8689 | 0.25582 | 0.11194 | 1.757 | 85.9047
2006-09-07 | 6:51 | 0 | 24.266 | 0 | 0 | 0 | 25.448 | 32.071 | 30.337 | 25.929 | 20.561 | 25.639 | 15.556 | 0 | 0 | 56.761 | 54.047 | 47.651 | 26.458 | 0 | 0 | 55.424 | 36.686 | [5 empty] | 0 | -0.481 | 411 | 2.0665 | 1.8891 | 0.25668 | 0.11194 | 1.7772 | 85.9988
2006-09-07 | 6:52 | 0 | 24.266 | 0 | 0 | 0 | 25.495 | 32.022 | 30.313 | 25.978 | 20.583 | 25.615 | 15.654 | 0 | 0 | 56.738 | 54.07 | 47.651 | 26.532 | 0 | 0 | 55.445 | 36.71 | [5 empty] | 0 | -0.483 | 412 | 2.038 | 1.862 | 0.25552 | 0.11194 | 1.75 | 85.872
2006-09-07 | 6:53 | 0 | 24.291 | 0 | 0 | 0 | 25.495 | 32.046 | 30.408 | 26.024 | 20.561 | 25.735 | 15.578 | 0 | 0 | 56.715 | 54.047 | 47.696 | 26.532 | 0 | 0 | 55.377 | 36.686 | [5 empty] | 0 | -0.529 | 413 | 2.0601 | 1.883 | 0.25642 | 0.11194 | 1.7711 | 85.9706
2006-09-07 | 6:54 | 0 | 24.266 | 0 | 0 | 0 | 25.495 | 32.095 | 30.288 | 26.049 | 20.561 | 25.664 | 15.556 | 0 | 0 | 56.715 | 54.047 | 47.719 | 26.507 | 0 | 0 | 55.377 | 36.686 | [5 empty] | 0 | -0.554 | 414 | 2.0665 | 1.8891 | 0.25668 | 0.11194 | 1.7772 | 85.9988
2006-09-07 | 6:55 | 0 | 24.232 | 0 | 0 | 0 | 25.46 | 31.987 | 30.349 | 25.943 | 20.358 | 25.678 | 15.594 | 0 | 0 | 56.683 | 54.014 | 47.619 | 26.473 | 0 | 0 | 55.368 | 36.653 | [5 empty] | 0 | -0.483 | 415 | 2.0554 | 1.8786 | 0.25623 | 0.11194 | 1.7666 | 85.95
2006-09-07 | 6:56 | 0 | 24.266 | 0 | 0 | 0 | 25.495 | 32.071 | 30.359 | 25.953 | 20.172 | 25.688 | 15.654 | 0 | 0 | 56.715 | 54.047 | 47.605 | 26.507 | 0 | 0 | 55.377 | 36.662 | [5 empty] | 0 | -0.458 | 416 | 2.038 | 1.862 | 0.25552 | 0.11194 | 1.75 | 85.872
2006-09-07 | 6:57 | 0 | 24.266 | 0 | 0 | 0 | 25.47 | 32.071 | 30.313 | 25.978 | 19.852 | 25.759 | 15.679 | 0 | 0 | 56.738 | 54.023 | 47.651 | 26.507 | 0 | 0 | 55.354 | 36.686 | [5 empty] | 0 | -0.508 | 417 | 2.0307 | 1.8551 | 0.25523 | 0.11194 | 1.7431 | 85.8391
2006-09-07 | 6:58 | 0 | 24.256 | 0 | 0 | 0 | 25.46 | 32.036 | 30.325 | 25.919 | 20.161 | 25.7 | 15.666 | 0 | 0 | 56.683 | 53.991 | 47.686 | 26.497 | 0 | 0 | 55.368 | 36.629 | [5 empty] | 0 | -0.459 | 418 | 2.0345 | 1.8587 | 0.25538 | 0.11194 | 1.7467 | 85.8562
2006-09-07 | 6:59 | 0 | 24.232 | 0 | 0 | 0 | 25.485 | 32.012 | 30.303 | 26.014 | 19.988 | 25.678 | 15.717 | 0 | 0 | 56.683 | 53.97 | 47.642 | 26.497 | 0 | 0 | 55.321 | 36.629 | [5 empty] | 0 | -0.529 | 419 | 2.0196 | 1.8445 | 0.25478 | 0.11194 | 1.7326 | 85.7886
2006-09-07 | 7:00 | 0 | 24.232 | 0 | 0 | 0 | 25.46 | 32.012 | 30.325 | 25.919 | 20.114 | 25.725 | 15.717 | 0 | 0 | 56.683 | 53.97 | 47.619 | 26.497 | 0 | 0 | 55.368 | 36.629 | [5 empty] | 0 | -0.459 | 420 | 2.0196 | 1.8445 | 0.25478 | 0.11194 | 1.7326 | 85.7886
2006-09-07 | 7:01 | 0 | 24.232 | 0 | 0 | 0 | 25.436 | 32.061 | 30.278 | 26.039 | 20.358 | 25.725 | 15.717 | 0 | 0 | 56.663 | 53.97 | 47.642 | 26.497 | 0 | 0 | 55.321 | 36.653 | [5 empty] | 0 | -0.603 | 421 | 2.0196 | 1.8445 | 0.25478 | 0.11194 | 1.7326 | 85.7886
2006-09-07 | 7:02 | 0 | 24.232 | 0 | 0 | 0 | 25.414 | 32.012 | 30.325 | 25.919 | 20.187 | 25.774 | 15.815 | 0 | 0 | 56.683 | 53.97 | 47.549 | 26.473 | 0 | 0 | 55.298 | 36.653 | [5 empty] | 0 | -0.505 | 422 | 1.9911 | 1.8174 | 0.25362 | 0.11194 | 1.7055 | 85.6558
2006-09-07 | 7:03 | 0 | 24.232 | 0 | 0 | 0 | 25.436 | 32.036 | 30.278 | 25.919 | 19.915 | 25.799 | 15.767 | 0 | 0 | 56.706 | 53.946 | 47.595 | 26.497 | 0 | 0 | 55.253 | 36.629 | [5 empty] | 0 | -0.483 | 423 | 2.005 | 1.8307 | 0.25419 | 0.11194 | 1.7188 | 85.7213
2006-09-07 | 7:04 | 0 | 24.227 | 0 | 0 | 0 | 25.431 | 32.032 | 30.345 | 25.914 | 19.812 | 25.865 | 15.712 | 0 | 0 | 56.656 | 53.963 | 47.544 | 26.443 | 0 | 0 | 55.293 | 36.648 | [5 empty] | 0 | -0.483 | 424 | 2.0211 | 1.8459 | 0.25484 | 0.11194 | 1.734 | 85.7952
2006-09-07 | 7:05 | 0 | 24.256 | 0 | 0 | 0 | 25.485 | 32.012 | 30.278 | 25.99 | 19.94 | 25.845 | 15.742 | 0 | 0 | 56.663 | 53.97 | 47.663 | 26.497 | 0 | 0 | 55.23 | 36.653 | [5 empty] | 0 | -0.505 | 425 | 2.0123 | 1.8376 | 0.25448 | 0.11194 | 1.7257 | 85.755
2006-09-07 | 7:06 | 0 | 24.227 | 0 | 0 | 0 | 25.455 | 32.032 | 30.249 | 26.009 | 19.958 | 25.84 | 15.712 | 0 | 0 | 56.613 | 53.942 | 47.591 | 26.49 | 0 | 0 | 55.155 | 36.624 | [5 empty] | 0 | -0.554 | 426 | 2.0211 | 1.8459 | 0.25484 | 0.11194 | 1.734 | 85.7952
2006-09-07 | 7:07 | 0 | 24.251 | 0 | 0 | 0 | 25.526 | 32.032 | 30.345 | 26.13 | 19.91 | 26.058 | 15.885 | 0 | 0 | 56.679 | 53.963 | 47.521 | 26.49 | 0 | 0 | 55.225 | 36.6 | [5 empty] | 0 | -0.604 | 427 | 1.9707 | 1.798 | 0.2528 | 0.11194 | 1.6861 | 85.5585
2006-09-07 | 7:08 | 0 | 24.281 | 0 | 0 | 0 | 25.46 | 32.061 | 30.349 | 25.943 | 19.817 | 26.039 | 15.865 | 0 | 0 | 56.663 | 53.97 | 47.572 | 26.497 | 0 | 0 | 55.253 | 36.629 | [5 empty] | 0 | -0.483 | 428 | 1.9765 | 1.8036 | 0.25303 | 0.11194 | 1.6916 | 85.5865
2006-09-07 | 7:09 | 0 | 24.256 | 0 | 0 | 0 | 25.485 | 32.061 | 30.303 | 25.99 | 19.89 | 25.943 | 16.038 | 0 | 0 | 56.64 | 53.946 | 47.572 | 26.519 | 0 | 0 | 55.298 | 36.677 | [5 empty] | 0 | -0.505 | 429 | 1.9261 | 1.7557 | 0.25099 | 0.11194 | 1.6437 | 85.3389
2006-09-07 | 7:10 | 0 | 24.207 | 0 | 0 | 0 | 25.436 | 31.938 | 30.254 | 25.87 | 20.086 | 25.965 | 16.061 | 0 | 0 | 56.597 | 53.879 | 47.504 | 26.448 | 0 | 0 | 55.253 | 36.605 | [5 empty] | 0 | -0.434 | 430 | 1.9194 | 1.7493 | 0.25072 | 0.11194 | 1.6374 | 85.305
2006-09-07 | 7:11 | 0 | 24.207 | 0 | 0 | 0 | 25.387 | 32.012 | 30.229 | 25.894 | 20.333 | 25.965 | 16.036 | 0 | 0 | 56.574 | 53.9 | 47.528 | 26.47 | 0 | 0 | 55.23 | 36.581 | [5 empty] | 0 | -0.507 | 431 | 1.9267 | 1.7562 | 0.25102 | 0.11194 | 1.6443 | 85.3418
2006-09-07 | 7:12 | 0 | 24.207 | 0 | 0 | 0 | 25.365 | 31.963 | 30.278 | 25.941 | 20.284 | 26.014 | 16.086 | 0 | 0 | 56.597 | 53.879 | 47.458 | 26.448 | 0 | 0 | 55.207 | 36.56 | [5 empty] | 0 | -0.576 | 432 | 1.9122 | 1.7424 | 0.25043 | 0.11194 | 1.6305 | 85.2678
2006-09-07 | 7:13 | 0 | 24.207 | 0 | 0 | 0 | 25.436 | 31.963 | 30.325 | 25.941 | 20.863 | 25.99 | 16.137 | 0 | 0 | 56.574 | 53.879 | 47.528 | 26.448 | 0 | 0 | 55.183 | 36.581 | [5 empty] | 0 | -0.505 | 433 | 1.8973 | 1.7283 | 0.24982 | 0.11194 | 1.6163 | 85.1912
2006-09-07 | 7:14 | 0 | 24.264 | 0 | 0 | 0 | 25.443 | 31.995 | 30.332 | 25.973 | 20.652 | 25.997 | 16.094 | 0 | 0 | 56.626 | 53.909 | 47.511 | 26.48 | 0 | 0 | 55.237 | 36.591 | [5 empty] | 0 | -0.53 | 434 | 1.9098 | 1.7402 | 0.25033 | 0.11194 | 1.6282 | 85.2559
2006-09-07 | 7:15 | 0 | 24.183 | 0 | 0 | 0 | 25.387 | 31.963 | 30.278 | 25.87 | 20.62 | 25.99 | 16.086 | 0 | 0 | 56.551 | 53.879 | 47.458 | 26.424 | 0 | 0 | 55.183 | 36.56 | [5 empty] | 0 | -0.483 | 435 | 1.9122 | 1.7424 | 0.25043 | 0.11194 | 1.6305 | 85.2678
2006-09-07 | 7:16 | 0 | 24.207 | 0 | 0 | 0 | 25.411 | 31.938 | 30.205 | 25.941 | 21.054 | 25.965 | 16.111 | 0 | 0 | 56.528 | 53.832 | 47.549 | 26.448 | 0 | 0 | 55.183 | 36.581 | [5 empty] | 0 | -0.53 | 436 | 1.9049 | 1.7355 | 0.25013 | 0.11194 | 1.6235 | 85.2304
2006-09-07 | 7:17 | 0 | 24.207 | 0 | 0 | 0 | 25.46 | 31.963 | 30.229 | 25.965 | 20.814 | 25.965 | 16.26 | 0 | 0 | 56.551 | 53.855 | 47.528 | 26.448 | 0 | 0 | 55.139 | 36.581 | [5 empty] | 0 | -0.505 | 437 | 1.8615 | 1.6942 | 0.24837 | 0.11194 | 1.5823 | 85.0014
2006-09-07 | 7:18 | 0 | 24.183 | 0 | 0 | 0 | 25.387 | 32.012 | 30.254 | 25.894 | 20.743 | 25.99 | 16.111 | 0 | 0 | 56.574 | 53.855 | 47.481 | 26.47 | 0 | 0 | 55.139 | 36.581 | [5 empty] | 0 | -0.507 | 438 | 1.9049 | 1.7355 | 0.25013 | 0.11194 | 1.6235 | 85.2304
2006-09-07 | 7:19 | 0 | 24.183 | 0 | 0 | 0 | 25.411 | 32.012 | 30.254 | 25.821 | 20.718 | 25.941 | 16.235 | 0 | 0 | 56.574 | 53.855 | 47.481 | 26.424 | 0 | 0 | 55.139 | 36.56 | [5 empty] | 0 | -0.41 | 439 | 1.8688 | 1.7012 | 0.24867 | 0.11194 | 1.5892 | 85.0406
2006-09-07 | 7:20 | 0 | 24.178 | 0 | 0 | 0 | 25.382 | 31.884 | 30.271 | 25.865 | 20.568 | 25.96 | 16.179 | 0 | 0 | 56.547 | 53.827 | 47.453 | 26.419 | 0 | 0 | 55.134 | 36.531 | [5 empty] | 0 | -0.483 | 440 | 1.8851 | 1.7167 | 0.24933 | 0.11194 | 1.6047 | 85.1272
2006-09-07 | 7:21 | 0 | 24.183 | 0 | 0 | 0 | 25.436 | 31.963 | 30.254 | 25.87 | 20.598 | 25.99 | 16.184 | 0 | 0 | 56.574 | 53.832 | 47.481 | 26.448 | 0 | 0 | 55.183 | 36.536 | [5 empty] | 0 | -0.434 | 441 | 1.8836 | 1.7153 | 0.24927 | 0.11194 | 1.6033 | 85.1196
2006-09-07 | 7:22 | 0 | 24.207 | 0 | 0 | 0 | 25.411 | 31.914 | 30.205 | 25.919 | 20.765 | 25.919 | 16.235 | 0 | 0 | 56.551 | 53.832 | 47.549 | 26.448 | 0 | 0 | 55.253 | 36.536 | [5 empty] | 0 | -0.508 | 442 | 1.8688 | 1.7012 | 0.24867 | 0.11194 | 1.5892 | 85.0406
2006-09-07 | 7:23 | 0 | 24.207 | 0 | 0 | 0 | 25.509 | 31.938 | 30.18 | 25.845 | 21.174 | 25.965 | 16.358 | 0 | 0 | 56.551 | 53.832 | 47.549 | 26.448 | 0 | 0 | 55.183 | 36.56 | [5 empty] | 0 | -0.336 | 443 | 1.833 | 1.6671 | 0.24722 | 0.11194 | 1.5552 | 84.8449
2006-09-07 | 7:24 | 0 | 24.153 | 0 | 0 | 0 | 25.382 | 31.884 | 30.175 | 25.865 | 21.074 | 25.911 | 16.378 | 0 | 0 | 56.501 | 53.78 | 47.476 | 26.394 | 0 | 0 | 55.179 | 36.507 | [5 empty] | 0 | -0.483 | 444 | 1.8271 | 1.6616 | 0.24698 | 0.11194 | 1.5496 | 84.8124
2006-09-07 | 7:25 | 0 | 24.207 | 0 | 0 | 0 | 25.436 | 31.938 | 30.205 | 25.845 | 20.885 | 25.941 | 16.358 | 0 | 0 | 56.528 | 53.832 | 47.549 | 26.47 | 0 | 0 | 55.23 | 36.488 | [5 empty] | 0 | -0.409 | 445 | 1.833 | 1.6671 | 0.24722 | 0.11194 | 1.5552 | 84.8449
2006-09-07 | 7:26 | 0 | 24.207 | 0 | 0 | 0 | 25.387 | 31.938 | 30.229 | 25.894 | 20.958 | 25.941 | 16.285 | 0 | 0 | 56.528 | 53.832 | 47.434 | 26.424 | 0 | 0 | 55.23 | 36.512 | [5 empty] | 0 | -0.507 | 446 | 1.8542 | 1.6873 | 0.24808 | 0.11194 | 1.5754 | 84.962
2006-09-07 | 7:27 | 0 | 24.207 | 0 | 0 | 0 | 25.365 | 31.963 | 30.18 | 25.87 | 20.644 | 25.845 | 16.307 | 0 | 0 | 56.528 | 53.832 | 47.528 | 26.448 | 0 | 0 | 55.162 | 36.512 | [5 empty] | 0 | -0.505 | 447 | 1.8478 | 1.6812 | 0.24782 | 0.11194 | 1.5693 | 84.927
2006-09-07 | 7:28 | 0 | 24.207 | 0 | 0 | 0 | 25.365 | 31.938 | 30.205 | 25.894 | 20.524 | 25.965 | 16.333 | 0 | 0 | 56.528 | 53.785 | 47.434 | 26.424 | 0 | 0 | 55.162 | 36.512 | [5 empty] | 0 | -0.529 | 448 | 1.8402 | 1.674 | 0.24751 | 0.11194 | 1.5621 | 84.8853
2006-09-07 | 7:29 | 0 | 24.178 | 0 | 0 | 0 | 25.382 | 31.958 | 30.224 | 25.865 | 20.544 | 25.816 | 16.353 | 0 | 0 | 56.478 | 53.757 | 47.383 | 26.394 | 0 | 0 | 55.155 | 36.459 | [5 empty] | 0 | -0.483 | 449 | 1.8344 | 1.6685 | 0.24727 | 0.11194 | 1.5565 | 84.853
2006-09-07 | 7:30 | 0 | 24.136 | 0 | 0 | 0 | 25.34 | 31.843 | 30.183 | 25.823 | 20.333 | 25.823 | 16.411 | 0 | 0 | 56.414 | 53.738 | 47.434 | 26.377 | 0 | 0 | 55.113 | 36.442 | [5 empty] | 0 | -0.483 | 450 | 1.8175 | 1.6524 | 0.24659 | 0.11194 | 1.5405 | 84.7582
2006-09-07 | 7:31 | 0 | 24.161 | 1 | 0 | 0 | 25.316 | 31.892 | 30.109 | 25.774 | 20.453 | 25.894 | 16.385 | 0 | 0 | 56.437 | 53.715 | 47.364 | 26.377 | 0 | 0 | 55.022 | 36.464 | [5 empty] | 0 | -0.458 | 451 | 1.8251 | 1.6596 | 0.2469 | 0.11194 | 1.5477 | 84.8009
2006-09-07 | 7:32 | 0 | 24.136 | 0 | 0 | 0 | 25.34 | 31.892 | 30.158 | 25.774 | 20.333 | 25.725 | 16.212 | 0 | 0 | 56.46 | 53.715 | 47.364 | 26.377 | 0 | 0 | 55.046 | 36.464 | [5 empty] | 0 | -0.434 | 452 | 1.8755 | 1.7075 | 0.24894 | 0.11194 | 1.5956 | 85.0764
2006-09-07 | 7:33 | 0 | 24.136 | 0 | 0 | 0 | 25.389 | 31.892 | 30.109 | 25.848 | 20.089 | 25.678 | 16.237 | 0 | 0 | 56.414 | 53.715 | 47.434 | 26.377 | 0 | 0 | 55.022 | 36.464 | [5 empty] | 0 | -0.459 | 453 | 1.8682 | 1.7006 | 0.24864 | 0.11194 | 1.5887 | 85.0375
2006-09-07 | 7:34 | 0 | 24.136 | 0 | 0 | 0 | 25.34 | 31.843 | 30.205 | 25.823 | 20.038 | 25.774 | 16.335 | 0 | 0 | 56.414 | 53.715 | 47.411 | 26.377 | 0 | 0 | 55.022 | 36.464 | [5 empty] | 0 | -0.483 | 454 | 1.8396 | 1.6735 | 0.24749 | 0.11194 | 1.5615 | 84.8821
2006-09-07 | 7:35 | 0 | 24.161 | 0 | 0 | 0 | 25.316 | 31.892 | 30.158 | 25.774 | 20.038 | 25.725 | 16.36 | 0 | 0 | 56.414 | 53.715 | 47.343 | 26.353 | 0 | 0 | 55.022 | 36.418 | [5 empty] | 0 | -0.458 | 455 | 1.8324 | 1.6666 | 0.24719 | 0.11194 | 1.5546 | 84.8417
2006-09-07 | 7:36 | 0 | 24.136 | 0 | 0 | 0 | 25.34 | 31.867 | 30.109 | 25.87 | 19.965 | 25.654 | 16.285 | 0 | 0 | 56.391 | 53.715 | 47.388 | 26.377 | 0 | 0 | 55.022 | 36.418 | [5 empty] | 0 | -0.53 | 456 | 1.8542 | 1.6873 | 0.24808 | 0.11194 | 1.5754 | 84.962
2006-09-07 | 7:37 | 0 | 24.161 | 0 | 0 | 0 | 25.34 | 31.867 | 30.134 | 25.87 | 20.016 | 25.654 | 16.31 | 0 | 0 | 56.391 | 53.692 | 47.364 | 26.377 | 0 | 0 | 55.022 | 36.442 | [5 empty] | 0 | -0.53 | 457 | 1.8469 | 1.6804 | 0.24778 | 0.11194 | 1.5685 | 84.9222
2006-09-07 | 7:38 | 0 | 24.136 | 0 | 0 | 0 | 25.316 | 31.843 | 30.158 | 25.823 | 20.016 | 25.75 | 16.509 | 0 | 0 | 56.414 | 53.692 | 47.343 | 26.377 | 0 | 0 | 55.022 | 36.442 | [5 empty] | 0 | -0.507 | 458 | 1.789 | 1.6253 | 0.24543 | 0.11194 | 1.5134 | 84.594
2006-09-07 | 7:39 | 0 | 24.161 | 0 | 0 | 0 | 25.389 | 31.843 | 30.205 | 25.823 | 20.161 | 25.703 | 16.657 | 0 | 0 | 56.391 | 53.692 | 47.32 | 26.377 | 0 | 0 | 54.999 | 36.442 | [5 empty] | 0 | -0.434 | 459 | 1.7459 | 1.5843 | 0.24369 | 0.11194 | 1.4724 | 84.3357
2006-09-07 | 7:40 | 1 | 24.161 | 0 | 0 | 0 | 25.34 | 31.916 | 30.158 | 25.823 | 25.678 | 25.678 | 16.582 | 0 | 0 | 56.414 | 53.692 | 47.32 | 26.377 | 0 | 0 | 55.022 | 36.442 | [5 empty] | 24.161 | -0.483 | 460 | 1.7677 | 1.6051 | 0.24457 | 0.11194 | 1.4932 | 84.4682
2006-09-07 | 7:41 | 0 | 24.161 | 0 | 0 | 0 | 25.34 | 31.867 | 30.303 | 25.87 | 25.968 | 25.703 | 16.682 | 0 | 0 | 56.391 | 53.692 | 47.32 | 26.353 | 0 | 0 | 54.999 | 36.464 | [5 empty] | 0 | -0.53 | 461 | 1.7386 | 1.5774 | 0.24339 | 0.11194 | 1.4655 | 84.2909
2006-09-07 | 7:42 | 0 | 24.161 | 0 | 0 | 0 | 25.34 | 31.892 | 30.229 | 25.799 | 24.884 | 25.678 | 16.632 | 0 | 0 | 56.391 | 53.668 | 47.343 | 26.399 | 0 | 0 | 54.954 | 36.442 | [5 empty] | 0 | -0.459 | 462 | 1.7532 | 1.5913 | 0.24398 | 0.11194 | 1.4793 | 84.3802
2006-09-07 | 7:43 | 0 | 24.131 | 0 | 0 | 0 | 25.36 | 31.862 | 30.129 | 25.818 | 24.038 | 25.6 | 16.602 | 0 | 0 | 56.364 | 53.64 | 47.336 | 26.348 | 0 | 0 | 54.926 | 36.435 | [5 empty] | 0 | -0.458 | 463 | 1.7619 | 1.5996 | 0.24434 | 0.11194 | 1.4876 | 84.4332
2006-09-07 | 7:44 | 0 | 24.131 | 0 | 0 | 0 | 25.335 | 31.789 | 30.129 | 25.84 | 24.082 | 25.6 | 16.775 | 0 | 0 | 56.343 | 53.619 | 47.315 | 26.348 | 0 | 0 | 56.002 | 35.144 | [5 empty] | 0 | -0.505 | 464 | 1.7115 | 1.5517 | 0.2423 | 0.11194 | 1.4397 | 84.1205
2006-09-07 | 7:45 | 0 | 24.185 | 0 | 0 | 0 | 25.365 | 31.843 | 30.183 | 25.799 | 22.864 | 25.654 | 16.657 | 0 | 0 | 56.391 | 53.601 | 47.343 | 26.377 | 1 | 0 | 58.119 | 27.701 | [5 empty] | 0 | -0.434 | 465 | 1.7459 | 1.5843 | 0.24369 | 0.11194 | 1.4724 | 84.3357
2006-09-07 | 7:46 | 0 | 24.161 | 0 | 0 | 0 | 25.365 | 31.867 | 30.229 | 25.87 | 23.273 | 25.678 | 16.73 | 0 | 0 | 56.348 | 53.51 | 46.86 | 26.399 | 0 | 0 | 58.388 | 26.713 | [5 empty] | 0 | -0.505 | 466 | 1.7246 | 1.5641 | 0.24283 | 0.11194 | 1.4522 | 84.2036
2006-09-07 | 7:47 | 0 | 24.131 | 0 | 0 | 0 | 25.335 | 31.838 | 30.153 | 25.889 | 23.146 | 25.696 | 16.775 | 0 | 0 | 56.343 | 53.435 | 46.398 | 26.348 | 0 | 0 | 58.269 | 26.684 | [5 empty] | 0 | -0.554 | 467 | 1.7115 | 1.5517 | 0.2423 | 0.11194 | 1.4397 | 84.1205
2006-09-07 | 7:48 | 0 | 24.136 | 0 | 0 | 0 | 25.34 | 31.818 | 30.254 | 25.87 | 22.886 | 25.629 | 16.828 | 0 | 0 | 56.325 | 53.463 | 46.127 | 26.377 | 0 | 0 | 58.162 | 27.052 | [5 empty] | 0 | -0.53 | 468 | 1.6961 | 1.537 | 0.24167 | 0.11194 | 1.4251 | 84.021
2006-09-07 | 7:49 | 0 | 24.131 | 0 | 0 | 0 | 25.311 | 31.789 | 30.224 | 25.794 | 22.447 | 25.72 | 16.7 | 1 | 0 | 56.321 | 53.412 | 45.871 | 26.348 | 0 | 0 | 58.046 | 27.358 | [5 empty] | 0 | -0.483 | 469 | 1.7334 | 1.5724 | 0.24318 | 0.11194 | 1.4605 | 84.2583
2006-09-07 | 7:50 | 0 | 24.131 | 0 | 0 | 0 | 25.311 | 31.789 | 30.153 | 25.818 | 22.4 | 25.72 | 16.652 | 0 | 0 | 56.343 | 53.412 | 45.686 | 26.323 | 0 | 0 | 57.911 | 27.718 | [5 empty] | 0 | -0.507 | 470 | 1.7473 | 1.5857 | 0.24375 | 0.11194 | 1.4738 | 84.3447
2006-09-07 | 7:51 | 0 | 24.107 | 0 | 0 | 0 | 25.286 | 31.838 | 30.153 | 25.794 | 21.966 | 25.674 | 16.403 | 0 | 0 | 56.275 | 53.412 | 45.642 | 26.348 | 0 | 0 | 57.799 | 28.032 | [5 empty] | 0 | -0.508 | 471 | 1.8198 | 1.6546 | 0.24668 | 0.11194 | 1.5427 | 84.7714
2006-09-07 | 7:52 | 0 | 24.131 | 0 | 0 | 0 | 25.335 | 31.813 | 30.2 | 25.889 | 22.302 | 25.6 | 16.551 | 0 | 0 | 56.298 | 53.412 | 45.504 | 26.348 | 0 | 0 | 57.71 | 28.273 | [5 empty] | 0 | -0.554 | 472 | 1.7767 | 1.6137 | 0.24494 | 0.11194 | 1.5017 | 84.522
2006-09-07 | 7:53 | 0 | 24.156 | 0 | 0 | 0 | 25.286 | 31.838 | 30.2 | 25.769 | 23.653 | 25.649 | 16.627 | 0 | 0 | 56.275 | 53.412 | 45.343 | 26.394 | 0 | 0 | 57.642 | 28.586 | [5 empty] | 0 | -0.483 | 473 | 1.7546 | 1.5926 | 0.24404 | 0.11194 | 1.4807 | 84.3891
2006-09-07 | 7:54 | 0 | 24.156 | 0 | 0 | 0 | 25.311 | 31.789 | 30.175 | 25.865 | 24.06 | 25.624 | 16.576 | 0 | 0 | 56.275 | 53.388 | 45.296 | 26.394 | 0 | 0 | 57.576 | 28.851 | [5 empty] | 0 | -0.554 | 474 | 1.7695 | 1.6068 | 0.24464 | 0.11194 | 1.4948 | 84.4786
2006-09-07 | 7:55 | 0 | 24.185 | 0 | 0 | 0 | 25.34 | 31.843 | 30.205 | 25.919 | 24.305 | 25.848 | 16.73 | 0 | 0 | 56.302 | 53.44 | 45.257 | 26.424 | 0 | 0 | 57.512 | 29.146 | [5 empty] | 0 | -0.579 | 475 | 1.7246 | 1.5641 | 0.24283 | 0.11194 | 1.4522 | 84.2036
2006-09-07 | 7:56 | 0 | 24.156 | 0 | 0 | 0 | 25.335 | 31.813 | 30.175 | 25.84 | 24.95 | 25.575 | 16.823 | 0 | 0 | 56.298 | 53.367 | 45.343 | 26.394 | 0 | 0 | 57.395 | 29.31 | [5 empty] | 0 | -0.505 | 476 | 1.6975 | 1.5384 | 0.24173 | 0.11194 | 1.4265 | 84.0305
2006-09-07 | 7:57 | 0 | 24.156 | 0 | 0 | 0 | 25.311 | 31.813 | 30.224 | 25.745 | 24.806 | 25.649 | 16.7 | 0 | 0 | 56.298 | 53.388 | 45.182 | 26.37 | 0 | 0 | 57.329 | 29.477 | [5 empty] | 0 | -0.434 | 477 | 1.7334 | 1.5724 | 0.24318 | 0.11194 | 1.4605 | 84.2583
2006-09-07 | 7:58 | 0 | 24.131 | 0 | 0 | 0 | 25.286 | 31.789 | 30.224 | 25.769 | 25.07 | 25.649 | 16.775 | 0 | 0 | 56.252 | 53.367 | 45.135 | 26.37 | 0 | 0 | 57.306 | 29.621 | [5 empty] | 0 | -0.483 | 478 | 1.7115 | 1.5517 | 0.2423 | 0.11194 | 1.4397 | 84.1205
2006-09-07 | 7:59 | 0 | 24.161 | 0 | 0 | 0 | 25.316 | 31.892 | 30.183 | 25.799 | 25.1 | 25.703 | 16.878 | 0 | 0 | 56.302 | 53.395 | 45.163 | 26.424 | 0 | 0 | 57.265 | 29.749 | [5 empty] | 0 | -0.483 | 479 | 1.6815 | 1.5232 | 0.24108 | 0.11194 | 1.4112 | 83.9255
2006-09-07 | 8:00 | 0 | 24.18 | 0 | 0 | 0 | 25.335 | 31.789 | 30.273 | 25.818 | 25.021 | 25.84 | 16.848 | 0 | 0 | 56.252 | 53.367 | 45.068 | 26.37 | 0 | 0 | 57.195 | 29.815 | [5 empty] | 0 | -0.483 | 480 | 1.6903 | 1.5315 | 0.24143 | 0.11194 | 1.4195 | 83.983
2006-09-07 | 8:01 | 0 | 24.156 | 0 | 0 | 0 | 25.311 | 31.789 | 30.224 | 25.794 | 25.674 | 25.84 | 16.996 | 0 | 0 | 56.229 | 53.367 | 45.135 | 26.37 | 0 | 0 | 57.103 | 29.886 | [5 empty] | 0 | -0.483 | 481 | 1.6472 | 1.4905 | 0.23969 | 0.11194 | 1.3786 | 83.6933
2006-09-07 | 8:02 | 0 | 24.156 | 0 | 0 | 0 | 25.335 | 31.767 | 30.153 | 25.818 | 26.225 | 25.84 | 17.145 | 0 | 0 | 56.209 | 53.367 | 45.044 | 26.37 | 0 | 0 | 57.06 | 30.031 | [5 empty] | 0 | -0.483 | 482 | 1.6038 | 1.4493 | 0.23793 | 0.11194 | 1.3373 | 83.3859
2006-09-07 | 8:03 | 0 | 24.156 | 0 | 0 | 0 | 25.36 | 31.789 | 30.153 | 25.889 | 25.674 | 25.96 | 17.047 | 0 | 0 | 56.229 | 53.367 | 45.068 | 26.394 | 0 | 0 | 57.037 | 30.2 | [5 empty] | 0 | -0.529 | 483 | 1.6323 | 1.4764 | 0.23909 | 0.11194 | 1.3645 | 83.5899
2006-09-07 | 8:04 | 0 | 24.131 | 0 | 0 | 0 | 25.311 | 31.813 | 30.104 | 25.865 | 25.046 | 25.914 | 16.7 | 0 | 0 | 56.186 | 53.321 | 45.044 | 26.37 | 0 | 0 | 56.948 | 30.32 | [5 empty] | 0 | -0.554 | 484 | 1.7334 | 1.5724 | 0.24318 | 0.11194 | 1.4605 | 84.2583
2006-09-07 | 8:05 | 0 | 24.131 | 0 | 0 | 0 | 25.286 | 31.838 | 30.153 | 25.794 | 25.141 | 26.009 | 16.75 | 0 | 0 | 56.209 | 53.321 | 44.977 | 26.348 | 0 | 0 | 56.88 | 30.489 | [5 empty] | 0 | -0.508 | 485 | 1.7188 | 1.5586 | 0.24259 | 0.11194 | 1.4467 | 84.1668
2006-09-07 | 8:06 | 0 | 24.161 | 0 | 0 | 0 | 25.389 | 31.818 | 30.134 | 25.799 | 24.764 | 25.919 | 16.903 | 0 | 0 | 56.236 | 53.325 | 45.049 | 26.399 | 0 | 0 | 56.795 | 30.712 | [5 empty] | 0 | -0.41 | 486 | 1.6742 | 1.5162 | 0.24078 | 0.11194 | 1.4043 | 83.8771
2006-09-07 | 8:07 | 0 | 24.161 | 0 | 0 | 0 | 25.34 | 31.796 | 30.158 | 25.823 | 24.81 | 26.039 | 16.853 | 0 | 0 | 56.257 | 53.349 | 45.005 | 26.377 | 0 | 0 | 56.745 | 30.779 | [5 empty] | 0 | -0.483 | 487 | 1.6888 | 1.5301 | 0.24137 | 0.11194 | 1.4181 | 83.9735
2006-09-07 | 8:08 | 0 | 24.156 | 0 | 0 | 0 | 25.311 | 31.813 | 30.104 | 25.745 | 24.372 | 25.96 | 16.848 | 0 | 0 | 56.186 | 53.321 | 45.021 | 26.348 | 0 | 0 | 56.656 | 30.899 | [5 empty] | 0 | -0.434 | 488 | 1.6903 | 1.5315 | 0.24143 | 0.11194 | 1.4195 | 83.983
2006-09-07 | 8:09 | 0 | 24.131 | 0 | 0 | 0 | 25.335 | 31.789 | 30.104 | 25.889 | 24.492 | 25.96 | 16.627 | 0 | 0 | 56.163 | 53.297 | 44.953 | 26.348 | 0 | 0 | 56.656 | 31.019 | [5 empty] | 0 | -0.554 | 489 | 1.7546 | 1.5926 | 0.24404 | 0.11194 | 1.4807 | 84.3891
2006-09-07 | 8:10 | 0 | 24.219 | 0 | 0 | 0 | 25.374 | 31.806 | 30.168 | 25.808 | 24.989 | 26.049 | 16.838 | 0 | 0 | 56.245 | 53.337 | 44.946 | 26.387 | 0 | 0 | 56.604 | 31.132 | [5 empty] | 0 | -0.434 | 490 | 1.6932 | 1.5342 | 0.24155 | 0.11194 | 1.4223 | 84.0021
2006-09-07 | 8:11 | 0 | 24.195 | 0 | 0 | 0 | 25.35 | 31.853 | 30.168 | 25.784 | 25.495 | 26.024 | 16.813 | 0 | 0 | 56.223 | 53.314 | 44.946 | 26.387 | 0 | 0 | 56.581 | 31.276 | [5 empty] | 0 | -0.434 | 491 | 1.7005 | 1.5412 | 0.24185 | 0.11194 | 1.4292 | 84.0494
2006-09-07 | 8:12 | 0 | 24.195 | 0 | 0 | 0 | 25.374 | 31.806 | 30.094 | 25.904 | 25.735 | 26.024 | 16.664 | 0 | 0 | 56.202 | 53.29 | 44.967 | 26.387 | 0 | 0 | 56.56 | 31.347 | [5 empty] | 0 | -0.53 | 492 | 1.7438 | 1.5824 | 0.24361 | 0.11194 | 1.4705 | 84.3232
2006-09-07 | 8:13 | 0 | 24.17 | 0 | 0 | 0 | 25.325 | 31.828 | 30.094 | 25.929 | 27.108 | 26.024 | 16.838 | 0 | 0 | 56.202 | 53.29 | 44.923 | 26.387 | 0 | 0 | 56.537 | 31.396 | [5 empty] | 0 | -0.604 | 493 | 1.6932 | 1.5342 | 0.24155 | 0.11194 | 1.4223 | 84.0021
2006-09-07 | 8:14 | 0 | 24.219 | 0 | 0 | 0 | 25.399 | 31.781 | 30.144 | 25.904 | 27.736 | 26.073 | 16.813 | 0 | 0 | 56.179 | 53.29 | 44.923 | 26.387 | 0 | 0 | 56.448 | 31.492 | [5 empty] | 0 | -0.505 | 494 | 1.7005 | 1.5412 | 0.24185 | 0.11194 | 1.4292 | 84.0494
2006-09-07 | 8:15 | 0 | 24.163 | 0 | 0 | 0 | 25.367 | 31.774 | 30.112 | 25.897 | 28.378 | 25.992 | 16.856 | 0 | 0 | 56.172 | 53.26 | 44.937 | 26.402 | 0 | 0 | 56.462 | 31.637 | [5 empty] | 0 | -0.53 | 495 | 1.6879 | 1.5293 | 0.24134 | 0.11194 | 1.4173 | 83.9677
2006-09-07 | 8:16 | 0 | 24.17 | 0 | 0 | 0 | 25.35 | 31.853 | 30.119 | 25.833 | 29.06 | 26.073 | 16.863 | 0 | 0 | 56.202 | 53.29 | 44.9 | 26.363 | 0 | 0 | 56.469 | 31.732 | [5 empty] | 0 | -0.483 | 496 | 1.6859 | 1.5273 | 0.24126 | 0.11194 | 1.4154 | 83.9543
2006-09-07 | 8:17 | 0 | 24.219 | 0 | 0 | 0 | 25.399 | 31.806 | 30.119 | 25.855 | 32.74 | 26.024 | 17.037 | 0 | 0 | 56.179 | 53.29 | 44.967 | 26.409 | 0 | 0 | 56.403 | 31.806 | [5 empty] | 0 | -0.456 | 497 | 1.6352 | 1.4792 | 0.2392 | 0.11194 | 1.3672 | 83.6104
2006-09-07 | 8:18 | 0 | 24.195 | 0 | 0 | 0 | 25.423 | 31.781 | 30.094 | 25.904 | 406.97 | 26.024 | 17.084 | 0 | 0 | 56.156 | 53.267 | 44.876 | 26.387 | 0 | 0 | 56.357 | 31.902 | [5 empty] | 0 | -0.481 | 498 | 1.6215 | 1.4661 | 0.23865 | 0.11194 | 1.3542 | 83.5138
2006-09-07 | 8:19 | 0 | 24.139 | 0 | 0 | 0 | 25.342 | 31.774 | 30.063 | 25.848 | 406.97 | 26.017 | 17.102 | 0 | 0 | 56.193 | 53.307 | 44.916 | 26.451 | 0 | 0 | 56.284 | 32.014 | [5 empty] | 0 | -0.506 | 499 | 1.6163 | 1.4612 | 0.23844 | 0.11194 | 1.3492 | 83.4763
2006-09-07 | 8:20 | 0 | 24.17 | 0 | 0 | 0 | 25.35 | 31.757 | 30.193 | 25.855 | 406.97 | 26.169 | 17.233 | 0 | 0 | 56.179 | 53.244 | 44.853 | 26.387 | 0 | 0 | 56.268 | 32.071 | [5 empty] | 0 | -0.505 | 500 | 1.5782 | 1.4249 | 0.23689 | 0.11194 | 1.313 | 83.1965
2006-09-07 | 8:21 | 0 | 24.17 | 0 | 0 | 0 | 25.35 | 31.806 | 30.193 | 25.904 | 406.97 | 26.049 | 16.961 | 0 | 0 | 56.133 | 53.223 | 44.9 | 26.387 | 0 | 0 | 56.179 | 32.191 | [5 empty] | 0 | -0.554 | 501 | 1.6574 | 1.5002 | 0.2401 | 0.11194 | 1.3883 | 83.7632
2006-09-07 | 8:22 | 0 | 24.17 | 0 | 0 | 0 | 25.374 | 31.781 | 30.193 | 25.879 | 406.97 | 26.144 | 16.939 | 0 | 0 | 56.179 | 53.244 | 44.876 | 26.387 | 0 | 0 | 56.133 | 32.142 | [5 empty] | 0 | -0.505 | 502 | 1.6638 | 1.5063 | 0.24036 | 0.11194 | 1.3943 | 83.8067
2006-09-07 | 8:23 | 0 | 24.17 | 0 | 0 | 0 | 25.374 | 31.757 | 30.119 | 25.855 | 406.97 | 26 | 16.913 | 0 | 0 | 56.133 | 53.223 | 44.876 | 26.387 | 0 | 0 | 56.086 | 32.215 | [5 empty] | 0 | -0.481 | 503 | 1.6713 | 1.5135 | 0.24067 | 0.11194 | 1.4015 | 83.8576
2006-09-07 | 8:24 | 0 | 24.195 | 0 | 0 | 0 | 25.374 | 31.806 | 30.07 | 25.879 | 406.97 | 26.073 | 16.813 | 0 | 0 | 56.11 | 53.244 | 44.946 | 26.409 | 0 | 0 | 56.11 | 32.287 | [5 empty] | 0 | -0.505 | 504 | 1.7005 | 1.5412 | 0.24185 | 0.11194 | 1.4292 | 84.0494
2006-09-07 | 8:25 | 0 | 24.195 | 0 | 0 | 0 | 25.35 | 31.828 | 30.119 | 25.855 | 406.97 | 26.098 | 16.74 | 0 | 0 | 56.133 | 53.244 | 44.876 | 26.387 | 0 | 0 | 56.086 | 32.382 | [5 empty] | 0 | -0.505 | 505 | 1.7217 | 1.5614 | 0.24271 | 0.11194 | 1.4494 | 84.1853
2006-09-07 | 8:26 | 0 | 24.195 | 0 | 0 | 0 | 25.399 | 31.806 | 30.144 | 25.929 | 406.97 | 26.024 | 16.79 | 0 | 0 | 56.11 | 53.199 | 44.853 | 26.363 | 0 | 0 | 56.019 | 32.48 | [5 empty] | 0 | -0.53 | 506 | 1.7072 | 1.5475 | 0.24212 | 0.11194 | 1.4356 | 84.0926
2006-09-07 | 8:27 | 0 | 24.195 | 0 | 0 | 0 | 25.35 | 31.828 | 30.119 | 25.833 | 406.97 | 26.169 | 16.913 | 0 | 0 | 56.11 | 53.199 | 44.853 | 26.434 | 0 | 0 | 56.086 | 32.668 | [5 empty] | 0 | -0.483 | 507 | 1.6713 | 1.5135 | 0.24067 | 0.11194 | 1.4015 | 83.8576
2006-09-07 | 8:28 | 0 | 24.219 | 0 | 0 | 0 | 25.35 | 31.781 | 30.193 | 25.808 | 365.118 | 26.264 | 17.011 | 0 | 0 | 56.156 | 53.223 | 44.876 | 26.363 | 0 | 0 | 56.019 | 32.668 | [5 empty] | 0 | -0.458 | 508 | 1.6428 | 1.4864 | 0.23951 | 0.11194 | 1.3744 | 83.6631
2006-09-07 | 8:29 | 0 | 24.195 | 0 | 0 | 0 | 25.374 | 31.781 | 30.168 | 25.833 | 406.97 | 26.313 | 17.233 | 0 | 0 | 56.11 | 53.223 | 44.9 | 26.387 | 0 | 0 | 55.949 | 32.785 | [5 empty] | 0 | -0.459 | 509 | 1.5782 | 1.4249 | 0.23689 | 0.11194 | 1.313 | 83.1965
2006-09-07 | 8:30 | 0 | 24.136 | 0 | 0 | 0 | 25.365 | 31.818 | 30.085 | 25.75 | 250.577 | 26.304 | 17.298 | 0 | 0 | 56.054 | 53.143 | 44.797 | 26.35 | 0 | 0 | 55.872 | 32.706 | [5 empty] | 0 | -0.385 | 510 | 1.5592 | 1.4069 | 0.23612 | 0.11194 | 1.295 | 83.0525
2006-09-07 | 8:31 | 0 | 24.143 | 0 | 0 | 0 | 25.347 | 31.779 | 30.068 | 25.806 | 345.985 | 26.431 | 17.306 | 0 | 0 | 56.061 | 53.174 | 44.897 | 26.36 | 0 | 0 | 55.879 | 32.783 | [5 empty] | 0 | -0.459 | 511 | 1.5569 | 1.4047 | 0.23603 | 0.11194 | 1.2928 | 83.0345
2006-09-07 | 8:32 | 0 | 24.168 | 0 | 0 | 0 | 25.347 | 31.73 | 30.141 | 25.806 | 259.014 | 26.505 | 17.082 | 0 | 0 | 56.061 | 53.127 | 44.851 | 26.336 | 0 | 0 | 55.855 | 32.807 | [5 empty] | 0 | -0.459 | 512 | 1.6221 | 1.4667 | 0.23867 | 0.11194 | 1.3548 | 83.5179
2006-09-07 | 8:33 | 0 | 24.143 | 0 | 0 | 0 | 25.347 | 31.779 | 30.166 | 25.926 | 246.027 | 26.48 | 17.034 | 0 | 0 | 56.04 | 53.127 | 44.827 | 26.36 | 0 | 0 | 55.855 | 32.878 | [5 empty] | 0 | -0.579 | 513 | 1.6361 | 1.48 | 0.23924 | 0.11194 | 1.368 | 83.6165
2006-09-07 | 8:34 | 0 | 24.168 | 0 | 0 | 0 | 25.372 | 31.73 | 30.117 | 25.853 | 406.97 | 26.48 | 17.034 | 0 | 0 | 56.061 | 53.127 | 44.806 | 26.36 | 0 | 0 | 55.879 | 32.9 | [5 empty] | 0 | -0.481 | 514 | 1.6361 | 1.48 | 0.23924 | 0.11194 | 1.368 | 83.6165
2006-09-07 | 8:35 | 0 | 24.136 | 0 | 0 | 0 | 25.291 | 31.772 | 30.085 | 25.799 | 327.839 | 26.544 | 17.001 | 0 | 0 | 56.009 | 53.097 | 44.844 | 26.424 | 0 | 0 | 55.872 | 32.988 | [5 empty] | 0 | -0.508 | 515 | 1.6457 | 1.4891 | 0.23963 | 0.11194 | 1.3772 | 83.6833
2006-09-07 | 8:36 | 0 | 24.168 | 0 | 0 | 0 | 25.372 | 31.73 | 30.166 | 25.83 | 271.529 | 26.576 | 17.059 | 0 | 0 | 56.04 | 53.127 | 44.783 | 26.336 | 0 | 0 | 55.879 | 33.019 | [5 empty] | 0 | -0.458 | 516 | 1.6288 | 1.4731 | 0.23894 | 0.11194 | 1.3611 | 83.5654
2006-09-07 | 8:37 | 0 | 24.161 | 0 | 0 | 0 | 25.34 | 31.723 | 30.109 | 25.894 | 406.97 | 26.593 | 16.976 | 0 | 0 | 56.009 | 53.097 | 44.82 | 26.328 | 0 | 0 | 55.848 | 33.082 | [5 empty] | 0 | -0.554 | 517 | 1.653 | 1.496 | 0.23992 | 0.11194 | 1.3841 | 83.7334
2006-09-07 | 8:38 | 0 | 24.161 | 0 | 0 | 0 | 25.365 | 31.818 | 30.205 | 25.919 | 406.97 | 26.76 | 17.026 | 0 | 0 | 56.009 | 53.12 | 44.797 | 26.304 | 0 | 0 | 55.825 | 33.127 | [5 empty] | 0 | -0.554 | 518 | 1.6384 | 1.4822 | 0.23933 | 0.11194 | 1.3703 | 83.6327
2006-09-07 | 8:39 | 0 | 24.161 | 0 | 0 | 0 | 25.365 | 31.723 | 30.18 | 25.87 | 29.315 | 26.784 | 16.951 | 0 | 0 | 56.009 | 53.073 | 44.797 | 26.328 | 0 | 0 | 55.825 | 33.175 | [5 empty] | 0 | -0.505 | 519 | 1.6603 | 1.503 | 0.24022 | 0.11194 | 1.391 | 83.783
2006-09-07 | 8:40 | 0 | 24.215 | 0 | 0 | 0 | 25.396 | 31.754 | 30.092 | 25.902 | 28.694 | 26.745 | 17.059 | 0 | 0 | 56.061 | 53.104 | 44.874 | 26.36 | 0 | 0 | 55.832 | 33.23 | [5 empty] | 0 | -0.506 | 520 | 1.6288 | 1.4731 | 0.23894 | 0.11194 | 1.3611 | 83.5654
2006-09-07 | 8:41 | 0 | 24.161 | 0 | 0 | 0 | 25.389 | 31.747 | 30.156 | 25.845 | 29.121 | 26.689 | 17.125 | 0 | 0 | 56.03 | 53.097 | 44.776 | 26.328 | 0 | 0 | 55.757 | 33.268 | [5 empty] | 0 | -0.456 | 521 | 1.6096 | 1.4548 | 0.23817 | 0.11194 | 1.3429 | 83.4282
2006-09-07 | 8:42 | 0 | 24.193 | 0 | 0 | 0 | 25.421 | 31.804 | 30.117 | 25.83 | 29.393 | 26.77 | 17.28 | 0 | 0 | 56.061 | 53.104 | 44.806 | 26.36 | 0 | 0 | 55.809 | 33.323 | [5 empty] | 0 | -0.409 | 522 | 1.5645 | 1.4119 | 0.23634 | 0.11194 | 1.3 | 83.0927
2006-09-07 | 8:43 | 0 | 24.161 | 0 | 0 | 0 | 25.411 | 31.698 | 30.06 | 25.845 | 29.891 | 26.738 | 17.396 | 0 | 0 | 55.986 | 53.073 | 44.797 | 26.328 | 0 | 0 | 55.778 | 33.364 | [5 empty] | 0 | -0.434 | 523 | 1.5307 | 1.3798 | 0.23497 | 0.11194 | 1.2678 | 82.8287
2006-09-07 | 8:44 | 0 | 24.168 | 0 | 0 | 0 | 25.443 | 31.73 | 30.092 | 25.951 | 30.575 | 26.745 | 17.28 | 0 | 0 | 55.993 | 53.083 | 44.851 | 26.36 | 0 | 0 | 55.741 | 33.419 | [5 empty] | 0 | -0.508 | 524 | 1.5645 | 1.4119 | 0.23634 | 0.11194 | 1.3 | 83.0927
2006-09-07 | 8:45 | 0 | 24.161 | 0 | 0 | 0 | 25.411 | 31.698 | 30.06 | 25.894 | 30.254 | 26.689 | 17.197 | 0 | 0 | 55.963 | 53.052 | 44.776 | 26.328 | 0 | 0 | 55.687 | 33.457 | [5 empty] | 0 | -0.483 | 525 | 1.5886 | 1.4349 | 0.23732 | 0.11194 | 1.3229 | 83.2747
2006-09-07 | 8:46 | 0 | 24.161 | 0 | 0 | 0 | 25.411 | 31.794 | 30.109 | 25.87 | 30.879 | 26.76 | 17.446 | 0 | 0 | 55.963 | 53.073 | 44.797 | 26.328 | 0 | 0 | 55.687 | 33.481 | [5 empty] | 0 | -0.459 | 526 | 1.5161 | 1.3659 | 0.23438 | 0.11194 | 1.254 | 82.7113
2006-09-07 | 8:47 | 0 | 24.183 | 0 | 0 | 0 | 25.436 | 31.747 | 30.156 | 25.87 | 31.193 | 26.738 | 17.346 | 0 | 0 | 55.986 | 53.052 | 44.776 | 26.328 | 0 | 0 | 55.664 | 33.505 | [5 empty] | 0 | -0.434 | 527 | 1.5452 | 1.3936 | 0.23556 | 0.11194 | 1.2817 | 82.9439
2006-09-07 | 8:48 | 0 | 24.161 | 0 | 0 | 0 | 25.411 | 31.698 | 30.109 | 25.894 | 31.433 | 26.713 | 17.446 | 0 | 0 | 55.963 | 53.029 | 44.844 | 26.328 | 0 | 0 | 55.643 | 33.527 | [5 empty] | 0 | -0.483 | 528 | 1.5161 | 1.3659 | 0.23438 | 0.11194 | 1.254 | 82.7113
2006-09-07 | 8:49 | 0 | 24.183 | 0 | 0 | 0 | 25.46 | 31.723 | 30.156 | 25.894 | 28.736 | 26.738 | 17.617 | 0 | 0 | 56.009 | 53.052 | 44.797 | 26.328 | 0 | 0 | 55.687 | 33.574 | [5 empty] | 0 | -0.434 | 529 | 1.4663 | 1.3186 | 0.23236 | 0.11194 | 1.2067 | 82.2921
2006-09-07 | 8:50 | 0 | 24.224 | 0 | 13 | 0 | 48.186 | 31.813 | 32.699 | 43.977 | 49.103 | 26.73 | 17.635 | 0 | 0 | 49.446 | 52.954 | 48.599 | 26.37 | 0 | 0 | 55.753 | 33.216 | [5 empty] | 0 | 4.209 | 530 | 1.4611 | 1.3136 | 0.23215 | 0.11194 | 1.2017 | 82.2464
2006-09-07 | 8:51 | 1 | 24.256 | 1 | 15 | 0 | 60.52 | 31.796 | 35.715 | 52.296 | 60.857 | 26.738 | 17.298 | 0 | 0 | 58.838 | 52.527 | 53.855 | 26.424 | 0 | 0 | 55.827 | 32.919 | [5 empty] | 24.256 | 8.224 | 531 | 1.5592 | 1.4069 | 0.23612 | 0.11194 | 1.295 | 83.0525
2006-09-07 | 8:52 | 1 | 24.224 | 0 | 15 | 0 | 67.461 | 31.789 | 39.114 | 58.046 | 60.447 | 26.681 | 17.487 | 0 | 0 | 65.983 | 52.336 | 58.808 | 26.37 | 0 | 0 | 55.797 | 35.495 | [5 empty] | 24.224 | 9.415 | 532 | 1.5042 | 1.3546 | 0.23389 | 0.11194 | 1.2427 | 82.6133
2006-09-07 | 8:53 | 1 | 24.202 | 0 | 14 | 0 | 70.276 | 31.813 | 41.863 | 61.343 | 61.476 | 26.681 | 17.363 | 0 | 0 | 69.024 | 52.611 | 61.567 | 26.392 | 0 | 0 | 55.797 | 38.784 | [5 empty] | 24.202 | 8.933 | 533 | 1.5403 | 1.3889 | 0.23536 | 0.11194 | 1.277 | 82.905
2006-09-07 | 8:54 | 0 | 24.202 | 0 | 15 | 0 | 71.043 | 31.813 | 43.932 | 62.98 | 63.247 | 26.681 | 17.464 | 0 | 0 | 70.209 | 53.276 | 62.957 | 26.392 | 0 | 0 | 55.82 | 41.205 | [5 empty] | 0 | 8.063 | 534 | 1.5109 | 1.361 | 0.23417 | 0.11194 | 1.249 | 82.6685
2006-09-07 | 8:55 | 1 | 24.224 | 0 | 15 | 1 | 71.307 | 31.835 | 45.504 | 63.92 | 406.97 | 26.706 | 17.414 | 0 | 1 | 70.518 | 53.939 | 63.831 | 26.37 | 0 | 0 | 55.935 | 42.92 | [5 empty] | 24.224 | 7.387 | 535 | 1.5254 | 1.3748 | 0.23476 | 0.11194 | 1.2629 | 82.7867
2006-09-07 | 8:56 | 0 | 24.224 | 0 | 15 | 0 | 71.285 | 31.86 | 46.65 | 64.504 | 64.57 | 26.706 | 17.61 | 1 | 0 | 70.714 | 54.651 | 64.504 | 26.345 | 0 | 0 | 56.096 | 44.212 | [5 empty] | 0 | 6.781 | 0 | 1.4684 | 1.3206 | 0.23244 | 0.11194 | 1.2086 | 82.3099
2006-09-07 | 8:57 | 1 | 24.249 | 1 | 15 | 0 | 71.242 | 31.933 | 47.635 | 65.02 | 406.97 | 26.681 | 17.635 | 0 | 0 | 70.759 | 55.27 | 65.086 | 26.345 | 0 | 0 | 56.432 | 45.273 | [5 empty] | 24.249 | 6.222 | 1 | 1.4611 | 1.3136 | 0.19947 | 0.07926 | 1.2344 | 84.4831
2006-09-07 | 8:58 | 0 | 24.281 | 0 | 15 | 0 | 71.249 | 32.036 | 48.492 | 65.519 | 217.267 | 26.689 | 17.939 | 0 | 0 | 70.766 | 55.874 | 65.542 | 26.402 | 0 | 0 | 56.665 | 46.197 | [5 empty] | 0 | 5.73 | 2 | 1.3726 | 1.2295 | 0.19588 | 0.07926 | 1.1502 | 83.8012
2006-09-07 | 8:59 | 1 | 24.224 | 0 | 4 | 0 | 70.824 | 32.125 | 48.347 | 65.49 | 146.256 | 26.706 | 17.932 | 0 | 0 | 70.473 | 56.366 | 65.513 | 26.37 | 0 | 0 | 57.017 | 46.627 | [5 empty] | 24.224 | 5.334 | 3 | 1.3746 | 1.2314 | 0.19596 | 0.07926 | 1.1522 | 83.8179
2006-09-07 | 9:00 | 0 | 24.202 | 0 | 0 | 0 | 70.209 | 32.223 | 48.277 | 64.997 | 66.857 | 26.755 | 17.859 | 0 | 0 | 68.892 | 56.814 | 63.762 | 26.37 | 0 | 0 | 57.375 | 46.398 | [5 empty] | 0 | 5.212 | 4 | 1.3959 | 1.2516 | 0.19682 | 0.07926 | 1.1724 | 83.989
2006-09-07 | 9:01 | 0 | 24.202 | 0 | 0 | 0 | 69.462 | 32.439 | 47.887 | 64.257 | 56.544 | 26.924 | 17.932 | 0 | 0 | 67.439 | 57.128 | 60.962 | 26.37 | 0 | 0 | 57.71 | 45.985 | [5 empty] | 0 | 5.205 | 5 | 1.3746 | 1.2314 | 0.19596 | 0.07926 | 1.1522 | 83.8179
2006-09-07 | 9:02 | 0 | 24.202 | 0 | 0 | 0 | 68.738 | 32.534 | 47.521 | 63.561 | 47.017 | 26.924 | 18.178 | 0 | 0 | 66.275 | 57.418 | 58.719 | 26.321 | 0 | 0 | 58.002 | 45.572 | [5 empty] | 0 | 5.177 | 6 | 1.303 | 1.1633 | 0.19306 | 0.07926 | 1.0841 | 83.2001
2006-09-07 | 9:03 | 0 | 24.224 | 0 | 0 | 0 | 67.969 | 32.699 | 47.292 | 62.845 | 38.433 | 26.946 | 18.08 | 0 | 0 | 65.444 | 57.487 | 57.217 | 26.392 | 0 | 0 | 58.18 | 45.182 | [5 empty] | 0 | 5.124 | 7 | 1.3315 | 1.1905 | 0.19422 | 0.07926 | 1.1112 | 83.4542
2006-09-07 | 9:04 | 0 | 24.234 | 0 | 0 | 0 | 67.267 | 32.964 | 47.208 | 62.247 | 35.409 | 27.027 | 17.791 | 0 | 0 | 64.869 | 57.651 | 55.942 | 26.424 | 0 | 0 | 58.39 | 44.823 | [5 empty] | 0 | 5.02 | 8 | 1.4157 | 1.2705 | 0.19763 | 0.07926 | 1.1912 | 84.1438
2006-09-07 | 9:05 | 0 | 24.224 | 0 | 0 | 0 | 66.542 | 33.146 | 46.926 | 61.61 | 406.97 | 27.14 | 17.808 | 0 | 0 | 64.369 | 57.688 | 55.041 | 26.345 | 0 | 0 | 58.406 | 44.448 | [5 empty] | 0 | 4.932 | 9 | 1.4107 | 1.2657 | 0.19743 | 0.07926 | 1.1865 | 84.1055
2006-09-07 | 9:06 | 0 | 24.281 | 0 | 0 | 0 | 65.855 | 33.342 | 46.818 | 61.058 | 406.97 | 27.147 | 17.866 | 1 | 0 | 63.972 | 57.786 | 54.359 | 26.424 | 0 | 0 | 58.479 | 44.149 | [5 empty] | 0 | 4.797 | 10 | 1.3938 | 1.2497 | 0.19674 | 0.07926 | 1.1704 | 83.9728
2006-09-07 | 9:07 | 0 | 24.256 | 0 | 0 | 0 | 65.182 | 33.553 | 46.543 | 60.319 | 406.97 | 27.147 | 18.087 | 0 | 0 | 63.68 | 57.829 | 53.764 | 26.402 | 0 | 0 | 58.614 | 43.891 | [5 empty] | 0 | 4.863 | 11 | 1.3295 | 1.1885 | 0.19413 | 0.07926 | 1.1093 | 83.4364
2006-09-07 | 9:08 | 0 | 24.256 | 0 | 0 | 0 | 64.465 | 33.763 | 46.314 | 59.757 | 406.97 | 27.292 | 18.04 | 0 | 0 | 63.456 | 57.898 | 53.328 | 26.402 | 0 | 0 | 58.637 | 43.585 | [5 empty] | 0 | 4.708 | 12 | 1.3432 | 1.2015 | 0.19469 | 0.07926 | 1.1223 | 83.5548
2006-09-07 | 9:09 | 0 | 24.256 | 0 | 0 | 0 | 63.749 | 33.976 | 46.062 | 59.086 | 406.97 | 27.437 | 17.989 | 0 | 0 | 63.187 | 57.943 | 52.985 | 26.402 | 0 | 0 | 58.614 | 43.35 | [5 empty] | 0 | 4.663 | 13 | 1.358 | 1.2156 | 0.19529 | 0.07926 | 1.1364 | 83.6806
2006-09-07 | 9:10 | 0 | 24.193 | 0 | 0 | 0 | 63.014 | 34.122 | 45.745 | 58.53 | 406.97 | 27.419 | 18.045 | 0 | 0 | 62.945 | 57.948 | 52.438 | 26.36 | 0 | 0 | 58.596 | 43.051 | [5 empty] | 0 | 4.484 | 14 | 1.3417 | 1.2001 | 0.19463 | 0.07926 | 1.1209 | 83.5423
2006-09-07 | 9:11 | 0 | 24.161 | 0 | 0 | 0 | 62.311 | 34.325 | 45.532 | 57.804 | 406.97 | 27.459 | 17.989 | 0 | 0 | 62.781 | 57.918 | 52.135 | 26.304 | 0 | 0 | 58.68 | 42.807 | [5 empty] | 0 | 4.507 | 15 | 1.358 | 1.2156 | 0.19529 | 0.07926 | 1.1364 | 83.6806
2006-09-07 | 9:12 | 0 | 24.193 | 0 | 0 | 0 | 61.713 | 34.546 | 45.401 | 57.297 | 406.97 | 27.589 | 18.095 | 0 | 0 | 62.61 | 57.968 | 51.867 | 26.36 | 0 | 0 | 58.71 | 42.628 | [5 empty] | 0 | 4.416 | 16 | 1.3271 | 1.1863 | 0.19404 | 0.07926 | 1.107 | 83.416
2006-09-07 | 9:13 | 0 | 24.193 | 0 | 0 | 0 | 61.063 | 34.663 | 45.173 | 56.736 | 406.97 | 27.611 | 18.12 | 0 | 0 | 62.475 | 57.968 | 51.729 | 26.36 | 0 | 0 | 58.71 | 42.439 | [5 empty] | 0 | 4.327 | 17 | 1.3199 | 1.1794 | 0.19374 | 0.07926 | 1.1001 | 83.3518
2006-09-07 | 9:14 | 0 | 24.168 | 0 | 0 | 0 | 60.458 | 34.921 | 44.988 | 56.22 | 406.97 | 27.709 | 18.07 | 0 | 0 | 62.363 | 57.991 | 51.5 | 26.336 | 0 | 0 | 58.776 | 42.253 | [5 empty] | 0 | 4.238 | 18 | 1.3344 | 1.1932 | 0.19433 | 0.07926 | 1.114 | 83.4795
2006-09-07 | 9:15 | 0 | 24.193 | 0 | 0 | 0 | 59.785 | 35.086 | 44.736 | 55.58 | 406.97 | 27.733 | 17.947 | 0 | 0 | 62.252 | 57.991 | 51.407 | 26.336 | 0 | 0 | 58.71 | 42.064 | [5 empty] | 0 | 4.205 | 19 | 1.3702 | 1.2273 | 0.19579 | 0.07926 | 1.148 | 83.7821
2006-09-07 | 9:16 | 0 | 24.168 | 0 | 0 | 0 | 59.18 | 35.203 | 44.508 | 55.053 | 406.97 | 27.709 | 17.899 | 0 | 0 | 62.094 | 57.991 | 51.316 | 26.336 | 0 | 0 | 58.71 | 41.901 | [5 empty] | 0 | 4.127 | 20 | 1.3842 | 1.2406 | 0.19635 | 0.07926 | 1.1613 | 83.8959
2006-09-07 | 9:17 | 0 | 24.168 | 0 | 0 | 0 | 58.641 | 35.392 | 44.391 | 54.525 | 406.97 | 27.78 | 17.997 | 0 | 0 | 62.026 | 58.014 | 51.248 | 26.336 | 0 | 0 | 58.753 | 41.76 | [5 empty] | 0 | 4.116 | 21 | 1.3557 | 1.2134 | 0.1952 | 0.07926 | 1.1342 | 83.661
2006-09-07 | 9:18 | 0 | 24.168 | 0 | 0 | 0 | 58.06 | 35.51 | 44.085 | 53.977 | 406.97 | 27.66 | 17.972 | 0 | 0 | 61.959 | 58.082 | 51.134 | 26.382 | 0 | 0 | 58.799 | 41.688 | [5 empty] | 0 | 4.083 | 22 | 1.363 | 1.2204 | 0.19549 | 0.07926 | 1.1411 | 83.7219
2006-09-07 | 9:19 | 0 | 24.168 | 0 | 0 | 0 | 57.475 | 35.675 | 43.92 | 53.449 | 395.968 | 27.78 | 18.095 | 0 | 0 | 61.959 | 58.014 | 51.064 | 26.336 | 0 | 0 | 58.799 | 41.43 | [5 empty] | 0 | 4.026 | 23 | 1.3271 | 1.1863 | 0.19404 | 0.07926 | 1.107 | 83.416
2006-09-07 | 9:20 | 0 | 24.168 | 0 | 0 | 0 | 56.939 | 35.792 | 43.661 | 52.945 | 351.381 | 27.853 | 17.921 | 0 | 0 | 61.825 | 58.037 | 51.064 | 26.36 | 0 | 0 | 58.799 | 41.312 | [5 empty] | 0 | 3.994 | 24 | 1.3778 | 1.2345 | 0.19609 | 0.07926 | 1.1552 | 83.844
2006-09-07 | 9:21 | 0 | 24.193 | 0 | 0 | 0 | 56.401 | 35.933 | 43.475 | 52.394 | 269.103 | 27.804 | 17.972 | 0 | 0 | 61.825 | 58.06 | 51.04 | 26.36 | 0 | 0 | 58.799 | 41.171 | [5 empty] | 0 | 4.007 | 25 | 1.363 | 1.2204 | 0.19549 | 0.07926 | 1.1411 | 83.7219
2006-09-07 | 9:22 | 0 | 24.224 | 0 | 0 | 0 | 55.909 | 36.103 | 43.365 | 51.988 | 272.072 | 27.861 | 18.153 | 0 | 0 | 61.766 | 58.089 | 51.003 | 26.392 | 0 | 0 | 58.829 | 41.061 | [5 empty] | 0 | 3.921 | 26 | 1.3102 | 1.1702 | 0.19335 | 0.07926 | 1.091 | 83.266
2006-09-07 | 9:23 | 0 | 24.224 | 0 | 0 | 0 | 55.358 | 36.198 | 43.152 | 51.507 | 273.626 | 27.787 | 18.226 | 0 | 0 | 61.743 | 58.089 | 50.956 | 26.367 | 0 | 0 | 58.918 | 40.944 | [5 empty] | 0 | 3.851 | 27 | 1.289 | 1.15 | 0.19249 | 0.07926 | 1.0708 | 83.0715
2006-09-07 | 9:24 | 0 | 24.2 | 0 | 0 | 0 | 54.831 | 36.34 | 42.894 | 51.003 | 277.412 | 27.836 | 18.178 | 0 | 0 | 61.674 | 58.089 | 50.912 | 26.367 | 0 | 0 | 58.918 | 40.827 | [5 empty] | 0 | 3.828 | 28 | 1.303 | 1.1633 | 0.19306 | 0.07926 | 1.0841 | 83.2001
2006-09-07 | 9:25 | 0 | 24.224 | 0 | 0 | 0 | 54.418 | 36.433 | 42.776 | 50.66 | 279.305 | 27.812 | 18.276 | 0 | 0 | 61.585 | 58.066 | 50.889 | 26.392 | 0 | 0 | 58.874 | 40.755 | [5 empty] | 0 | 3.758 | 29 | 1.2744 | 1.1362 | 0.1919 | 0.07926 | 1.0569 | 82.9346
2006-09-07 | 9:26 | 0 | 24.224 | 0 | 0 | 0 | 53.914 | 36.55 | 42.518 | 50.177 | 269.647 | 27.861 | 18.497 | 0 | 0 | 61.519 | 58.133 | 50.889 | 26.392 | 0 | 0 | 58.895 | 40.614 | [5 empty] | 0 | 3.737 | 30 | 1.2101 | 1.075 | 0.1893 | 0.07926 | 0.99577 | 82.29
2006-09-07 | 9:27 | 0 | 24.2 | 0 | 0 | 0 | 53.386 | 36.643 | 42.353 | 49.696 | 273.626 | 27.932 | 18.497 | 0 | 0 | 61.428 | 58.066 | 50.842 | 26.392 | 0 | 0 | 58.895 | 40.521 | [5 empty] | 0 | 3.69 | 31 | 1.2101 | 1.075 | 0.1893 | 0.07926 | 0.99577 | 82.29
2006-09-07 | 9:28 | 0 | 24.168 | 0 | 0 | 0 | 52.922 | 36.66 | 42.111 | 49.276 | 273.432 | 27.709 | 18.761 | 0 | 0 | 61.332 | 58.037 | 50.835 | 26.336 | 0 | 0 | 58.888 | 40.396 | [5 empty] | 0 | 3.646 | 32 | 1.1332 | 1.002 | 0.18618 | 0.07926 | 0.92269 | 81.4241
2006-09-07 | 9:29 | 0 | 24.168 | 0 | 0 | 0 | 52.462 | 36.708 | 41.97 | 48.839 | 282.717 | 27.78 | 18.837 | 0 | 0 | 61.22 | 58.037 | 50.788 | 26.336 | 0 | 0 | 58.888 | 40.325 | [5 empty] | 0 | 3.623 | 33 | 1.1111 | 0.98092 | 0.18528 | 0.07926 | 0.90166 | 81.1526
2006-09-07 | 9:30 | 0 | 24.246 | 0 | 0 | 0 | 52.102 | 36.902 | 41.836 | 48.457 | 267.166 | 27.858 | 18.965 | 0 | 0 | 61.202 | 58.11 | 50.795 | 26.439 | 0 | 0 | 58.961 | 40.356 | [5 empty] | 0 | 3.645 | 34 | 1.0738 | 0.94549 | 0.18377 | 0.07926 | 0.86623 | 80.67
2006-09-07 | 9:31 | 0 | 24.217 | 0 | 0 | 0 | 51.638 | 36.942 | 41.643 | 48.177 | 278.888 | 27.853 | 19.133 | 0 | 0 | 61.131 | 58.105 | 50.721 | 26.409 | 0 | 0 | 58.956 | 40.21 | [5 empty] | 0 | 3.461 | 35 | 1.0249 | 0.89899 | 0.18179 | 0.07926 | 0.81973 | 79.9833
2006-09-07 | 9:32 | 0 | 24.217 | 0 | 0 | 0 | 51.201 | 37.014 | 41.408 | 47.74 | 280.78 | 27.804 | 19.256 | 0 | 0 | 61.04 | 58.06 | 50.721 | 26.409 | 0 | 0 | 58.911 | 40.093 | [5 empty] | 0 | 3.461 | 36 | 0.98905 | 0.86494 | 0.18034 | 0.07926 | 0.78568 | 79.4375
2006-09-07 | 9:33 | 0 | 24.217 | 0 | 0 | 0 | 50.791 | 37.06 | 41.289 | 47.283 | 274.928 | 27.804 | 19.184 | 0 | 0 | 60.996 | 58.082 | 50.721 | 26.409 | 0 | 0 | 58.867 | 40.021 | [5 empty] | 0 | 3.508 | 37 | 1.01 | 0.88487 | 0.18119 | 0.07926 | 0.80561 | 79.7617
2006-09-07 | 9:34 | 0 | 24.217 | 0 | 0 | 0 | 50.445 | 37.083 | 41.054 | 46.984 | 257.565 | 27.733 | 19.307 | 0 | 0 | 60.885 | 58.06 | 50.721 | 26.409 | 0 | 0 | 58.822 | 40.045 | [5 empty] | 0 | 3.461 | 38 | 0.9742 | 0.85082 | 0.17974 | 0.07926 | 0.77156 | 79.1994
2006-09-07 | 9:35 | 0 | 24.193 | 0 | 0 | 0 | 49.964 | 37.155 | 40.961 | 46.503 | 281.125 | 27.804 | 19.307 | 0 | 0 | 60.839 | 58.06 | 50.676 | 26.385 | 0 | 0 | 58.822 | 39.88 | [5 empty] | 0 | 3.461 | 39 | 0.9742 | 0.85082 | 0.17974 | 0.07926 | 0.77156 | 79.1994
2006-09-07 | 9:36 | 0 | 24.193 | 0 | 0 | 0 | 49.642 | 37.201 | 40.75 | 46.295 | 271.305 | 27.829 | 19.405 | 0 | 0 | 60.75 | 58.037 | 50.63 | 26.431 | 0 | 0 | 58.776 | 39.856 | [5 empty] | 0 | 3.347 | 40 | 0.94566 | 0.8237 | 0.17858 | 0.07926 | 0.74444 | 78.721
2006-09-07 | 9:37 | 0 | 24.217 | 0 | 0 | 0 | 49.276 | 37.248 | 40.679 | 45.929 | 283.178 | 27.829 | 19.43 | 0 | 0 | 60.727 | 58.06 | 50.606 | 26.409 | 0 | 0 | 58.799 | 39.786 | [5 empty] | 0 | 3.347 | 41 | 0.93838 | 0.81678 | 0.17829 | 0.07926 | 0.73752 | 78.5942
2006-09-07 | 9:38 | 0 | 24.246 | 0 | 0 | 0 | 48.961 | 37.325 | 40.497 | 45.614 | 279.424 | 27.812 | 19.163 | 0 | 0 | 60.686 | 58.064 | 50.658 | 26.439 | 0 | 0 | 58.76 | 39.743 | [5 empty] | 0 | 3.347 | 42 | 1.0161 | 0.89068 | 0.18144 | 0.07926 | 0.81142 | 79.8537
2006-09-07 | 9:39 | 0 | 24.217 | 0 | 0 | 0 | 48.566 | 37.318 | 40.255 | 45.287 | 282.667 | 27.829 | 19.48 | 0 | 0 | 60.615 | 58.014 | 50.606 | 26.409 | 0 | 0 | 58.687 | 39.645 | [5 empty] | 0 | 3.279 | 43 | 0.92382 | 0.80294 | 0.1777 | 0.07926 | 0.72368 | 78.3348
2006-09-07 | 9:40 | 0 | 24.193 | 0 | 0 | 0 | 48.177 | 37.366 | 40.093 | 44.874 | 291.036 | 27.902 | 19.332 | 0 | 0 | 60.57 | 58.037 | 50.56 | 26.431 | 0 | 0 | 58.71 | 39.597 | [5 empty] | 0 | 3.303 | 44 | 0.96692 | 0.8439 | 0.17944 | 0.07926 | 0.76464 | 79.0801
2006-09-07 | 9:41 | 0 | 24.173 | 0 | 0 | 0 | 47.882 | 37.394 | 39.956 | 44.627 | 282.174 | 28.003 | 19.681 | 0 | 0 | 60.574 | 58.064 | 50.588 | 26.439 | 0 | 0 | 58.714 | 39.557 | [5 empty] | 0 | 3.255 | 45 | 0.86529 | 0.7473 | 0.17532 | 0.07926 | 0.66804 | 77.2038
2006-09-07 | 9:42 | 0 | 24.222 | 0 | 0 | 0 | 47.607 | 37.442 | 39.791 | 44.396 | 278.909 | 27.907 | 19.583 | 0 | 0 | 60.531 | 58.041 | 50.567 | 26.461 | 0 | 0 | 58.76 | 39.533 | [5 empty] | 0 | 3.211 | 46 | 0.89383 | 0.77443 | 0.17648 | 0.07926 | 0.69517 | 77.7737
2006-09-07 | 9:43 | 0 | 24.193 | 0 | 0 | 0 | 47.189 | 37.39 | 39.597 | 43.992 | 284.375 | 27.878 | 19.307 | 0 | 0 | 60.458 | 58.014 | 50.539 | 26.409 | 0 | 0 | 58.687 | 39.432 | [5 empty] | 0 | 3.197 | 47 | 0.9742 | 0.85082 | 0.17974 | 0.07926 | 0.77156 | 79.1994
2006-09-07 | 9:44 | 0 | 24.168 | 0 | 0 | 0 | 46.87 | 37.414 | 39.528 | 43.709 | 278.371 | 27.902 | 18.887 | 0 | 0 | 60.458 | 58.014 | 50.56 | 26.409 | 0 | 0 | 58.71 | 39.339 | [5 empty] | 0 | 3.161 | 48 | 1.0965 | 0.96708 | 0.18469 | 0.07926 | 0.88782 | 80.968
2006-09-07 | 9:45 | 0 | 24.197 | 0 | 0 | 0 | 46.554 | 37.466 | 39.392 | 43.456 | 305.11 | 27.883 | 18.744 | 0 | 0 | 60.419 | 58.041 | 50.52 | 26.461 | 0 | 0 | 58.76 | 39.344 | [5 empty] | 0 | 3.098 | 49 | 1.1381 | 1.0067 | 0.18638 | 0.07926 | 0.9274 | 81.4834
2006-09-07 | 9:46 | 0 | 24.197 | 0 | 0 | 0 | 46.279 | 37.466 | 39.298 | 43.104 | 308.813 | 27.907 | 18.671 | 0 | 0 | 60.419 | 58.041 | 50.473 | 26.461 | 0 | 0 | 58.737 | 39.322 | [5 empty] | 0 | 3.175 | 50 | 1.1594 | 1.0269 | 0.18724 | 0.07926 | 0.94761 | 81.7322
2006-09-07 | 9:47 | 0 | 24.197 | 0 | 0 | 0 | 45.934 | 37.488 | 39.133 | 42.846 | 285.08 | 27.834 | 18.965 | 0 | 0 | 60.351 | 58.021 | 50.497 | 26.461 | 0 | 0 | 58.669 | 39.322 | [5 empty] | 0 | 3.088 | 51 | 1.0738 | 0.94549 | 0.18377 | 0.07926 | 0.86623 | 80.67
2006-09-07 | 9:48 | 0 | 24.197 | 0 | 0 | 0 | 45.661 | 37.536 | 38.968 | 42.494 | 278.392 | 27.787 | 19.312 | 0 | 0 | 60.396 | 58.021 | 50.429 | 26.439 | 0 | 0 | 58.737 | 39.227 | [5 empty] | 0 | 3.167 | 52 | 0.97275 | 0.84944 | 0.17968 | 0.07926 | 0.77018 | 79.1757
2006-09-07 | 9:49 | 0 | 24.197 | 0 | 0 | 0 | 45.385 | 37.536 | 38.803 | 42.257 | 288.84 | 27.738 | 19.214 | 0 | 0 | 60.351 | 58.021 | 50.52 | 26.461 | 0 | 0 | 58.648 | 39.181 | [5 empty] | 0 | 3.128 | 53 | 1.0013 | 0.87656 | 0.18084 | 0.07926 | 0.7973 | 79.6283
2006-09-07 | 9:50 | 0 | 24.197 | 0 | 0 | 0 | 45.11 | 37.466 | 38.665 | 41.999 | 292.075 | 27.642 | 18.892 | 0 | 0 | 60.307 | 58.021 | 50.473 | 26.461 | 0 | 0 | 58.648 | 39.133 | [5 empty] | 0 | 3.111 | 54 | 1.095 | 0.96569 | 0.18463 | 0.07926 | 0.88643 | 80.9492
2006-09-07 | 9:51 | 0 | 24.197 | 0 | 0 | 0 | 44.834 | 37.512 | 38.545 | 41.836 | 293.264 | 27.618 | 18.842 | 0 | 0 | 60.262 | 57.975 | 50.473 | 26.461 | 0 | 0 | 58.669 | 39.133 | [5 empty] | 0 | 2.998 | 55 | 1.1096 | 0.97953 | 0.18522 | 0.07926 | 0.90027 | 81.1343
2006-09-07 | 9:52 | 0 | 24.197 | 0 | 0 | 0 | 44.559 | 37.512 | 38.428 | 41.506 | 296.998 | 27.689 | 18.794 | 0 | 0 | 60.239 | 57.998 | 50.429 | 26.461 | 0 | 0 | 58.737 | 39.04 | [5 empty] | 0 | 3.053 | 56 | 1.1236 | 0.99282 | 0.18579 | 0.07926 | 0.91356 | 81.3075
2006-09-07 | 9:53 | 0 | 24.197 | 0 | 0 | 0 | 44.279 | 37.466 | 38.287 | 41.272 | 330.484 | 27.642 | 18.693 | 0 | 0 | 60.216 | 57.975 | 50.406 | 26.461 | 0 | 0 | 58.692 | 39.04 | [5 empty] | 0 | 3.007 | 57 | 1.153 | 1.0208 | 0.18698 | 0.07926 | 0.94152 | 81.6582
2006-09-07 | 9:54 | 0 | 24.197 | 0 | 0 | 0 | 44.02 | 37.466 | 38.169 | 41.013 | 317.351 | 27.547 | 19.163 | 0 | 0 | 60.193 | 57.952 | 50.406 | 26.461 | 0 | 0 | 58.625 | 38.968 | [5 empty] | 0 | 3.007 | 58 | 1.0161 | 0.89068 | 0.18144 | 0.07926 | 0.81142 | 79.8537
2006-09-07 | 9:55 | 0 | 24.197 | 0 | 0 | 0 | 43.738 | 37.466 | 38.052 | 40.755 | 329.986 | 27.618 | 19.214 | 0 | 0 | 60.216 | 57.975 | 50.429 | 26.439 | 0 | 0 | 58.603 | 38.923 | [5 empty] | 0 | 2.983 | 59 | 1.0013 | 0.87656 | 0.18084 | 0.07926 | 0.7973 | 79.6283
2006-09-07 | 9:56 | 0 | 24.197 | 0 | 0 | 0 | 43.48 | 37.466 | 37.935 | 40.473 | 332.64 | 27.593 | 19.362 | 0 | 0 | 60.216 | 57.952 | 50.336 | 26.461 | 0 | 0 | 58.648 | 38.899 | [5 empty] | 0 | 3.007 | 60 | 0.95819 | 0.8356 | 0.17909 | 0.07926 | 0.75634 | 78.9344
2006-09-07 | 9:57 | 0 | 24.205 | 0 | 0 | 0 | 43.276 | 37.497 | 37.777 | 40.339 | 332.994 | 27.579 | 19.269 | 0 | 0 | 60.18 | 57.959 | 50.436 | 26.492 | 0 | 0 | 58.698 | 38.882 | [5 empty] | 0 | 2.937 | 61 | 0.98527 | 0.86134 | 0.18019 | 0.07926 | 0.78208 | 79.3775
2006-09-07 | 9:58 | 0 | 24.197 | 0 | 0 | 0 | 43.011 | 37.394 | 37.677 | 40.097 | 334.947 | 27.547 | 19.435 | 0 | 0 | 60.15 | 57.929 | 50.359 | 26.485 | 0 | 0 | 58.669 | 38.803 | [5 empty] | 0 | 2.914 | 62 | 0.93693 | 0.81539 | 0.17823 | 0.07926 | 0.73613 | 78.5687
2006-09-07 | 9:59 | 0 | 24.173 | 0 | 0 | 0 | 42.752 | 37.394 | 37.607 | 39.839 | 330.65 | 27.593 | 19.656 | 0 | 0 | 60.173 | 57.929 | 50.336 | 26.461 | 0 | 0 | 58.669 | 38.734 | [5 empty] | 0 | 2.913 | 63 | 0.87257 | 0.75422 | 0.17562 | 0.07926 | 0.67496 | 77.3527
2006-09-07 | 10:00 | 0 | 24.229 | 0 | 0 | 0 | 42.547 | 37.402 | 37.519 | 39.633 | 28.155 | 27.601 | 19.468 | 0 | 0 | 60.157 | 57.959 | 50.389 | 26.492 | 0 | 0 | 58.721 | 38.741 | [5 empty] | 0 | 2.914 | 64 | 0.92732 | 0.80626 | 0.17784 | 0.07926 | 0.727 | 78.3978
2006-09-07 | 10:01 | 0 | 24.222 | 0 | 0 | 0 | 42.236 | 37.347 | 37.37 | 39.392 | 28.243 | 27.473 | 20.076 | 0 | 0 | 60.104 | 57.929 | 50.406 | 26.461 | 0 | 0 | 58.669 | 38.71 | [5 empty] | 0 | 2.844 | 65 | 0.75027 | 0.63796 | 0.17066 | 0.07926 | 0.5587 | 74.467
2006-09-07 | 10:02 | 0 | 24.222 | 0 | 0 | 0 | 42.095 | 37.325 | 37.253 | 39.251 | 28.508 | 27.473 | 19.855 | 0 | 0 | 60.104 | 57.907 | 50.336 | 26.461 | 0 | 0 | 58.692 | 38.665 | [5 empty] | 0 | 2.844 | 66 | 0.81462 | 0.69914 | 0.17327 | 0.07926 | 0.61988 | 76.0935
2006-09-07 | 10:03 | 0 | 24.229 | 0 | 0 | 0 | 41.844 | 37.378 | 37.119 | 39.141 | 29.553 | 27.456 | 19.641 | 0 | 0 | 60.068 | 57.916 | 50.345 | 26.492 | 0 | 0 | 58.744 | 38.648 | [5 empty] | 0 | 2.703 | 67 | 0.87694 | 0.75837 | 0.1758 | 0.07926 | 0.67911 | 77.4409
2006-09-07 | 10:04 | 0 | 24.197 | 0 | 0 | 0 | 41.623 | 37.301 | 36.971 | 38.875 | 30.124 | 27.424 | 19.634 | 0 | 0 | 60.059 | 57.863 | 50.336 | 26.461 | 0 | 0 | 58.692 | 38.593 | [5 empty] | 0 | 2.748 | 68 | 0.87898 | 0.76031 | 0.17588 | 0.07926 | 0.68105 | 77.4818
2006-09-07 | 10:05 | 0 | 24.254 | 0 | 0 | 0 | 41.396 | 37.308 | 36.957 | 38.648 | 31.526 | 27.456 | 20.036 | 0 | 0 | 60.068 | 57.916 | 50.298 | 26.492 | 0 | 0 | 58.721 | 38.6 | [5 empty] | 0 | 2.748 | 69 | 0.76192 | 0.64904 | 0.17114 | 0.07926 | 0.56977 | 74.7818
2006-09-07 | 10:06 | 0 | 24.254 | 0 | 0 | 0 | 41.186 | 37.239 | 36.839 | 38.459 | 59.552 | 27.41 | 20.134 | 0 | 0 | 60.088 | 57.893 | 50.298 | 26.492 | 0 | 0 | 58.767 | 38.531 | [5 empty] | 0 | 2.727 | 70 | 0.73338 | 0.62191 | 0.16998 | 0.07926 | 0.54265 | 73.9929
2006-09-07 | 10:07 | 0 | 24.229 | 0 | 0 | 0 | 40.951 | 37.284 | 36.674 | 38.248 | 406.97 | 27.385 | 19.837 | 0 | 0 | 60.045 | 57.893 | 50.298 | 26.492 | 0 | 0 | 58.678 | 38.507 | [5 empty] | 0 | 2.703 | 71 | 0.81987 | 0.70412 | 0.17348 | 0.07926 | 0.62486 | 76.2147
2006-09-07 | 10:08 | 0 | 24.278 | 0 | 0 | 0 | 40.755 | 37.184 | 36.572 | 38.145 | 270.46 | 27.353 | 20.053 | 0 | 0 | 59.992 | 57.863 | 50.315 | 26.485 | 0 | 0 | 58.669 | 38.452 | [5 empty] | 0 | 2.61 | 72 | 0.75697 | 0.64433 | 0.17093 | 0.07926 | 0.56507 | 74.6492
2006-09-07 | 10:09 | 0 | 24.254 | 0 | 0 | 0 | 40.552 | 37.167 | 36.485 | 37.918 | 315.873 | 27.336 | 20.036 | 0 | 0 | 59.999 | 57.87 | 50.322 | 26.517 | 0 | 0 | 58.698 | 38.483 | [5 empty] | 0 | 2.634 | 73 | 0.76192 | 0.64904 | 0.17114 | 0.07926 | 0.56977 | 74.7818
2006-09-07 | 10:10 | 0 | 24.222 | 0 | 0 | 0 | 40.332 | 37.16 | 36.409 | 37.677 | 294.961 | 27.329 | 19.656 | 0 | 0 | 59.97 | 57.84 | 50.268 | 26.485 | 0 | 0 | 58.625 | 38.452 | [5 empty] | 0 | 2.655 | 74 | 0.87257 | 0.75422 | 0.17562 | 0.07926 | 0.67496 | 77.3527
2006-09-07 | 10:11 | 0 | 24.222 | 0 | 0 | 0 | 40.143 | 37.067 | 36.313 | 37.536 | 321.183 | 27.28 | 19.163 | 0 | 0 | 59.97 | 57.795 | 50.198 | 26.485 | 0 | 0 | 58.557 | 38.404 | [5 empty] | 0 | 2.607 | 75 | 1.0161 | 0.89068 | 0.18144 | 0.07926 | 0.81142 | 79.8537
2006-09-07 | 10:12 | 0 | 24.303 | 0 | 0 | 0 | 40.033 | 37.098 | 36.203 | 37.449 | 294.814 | 27.169 | 19.098 | 0 | 0 | 59.976 | 57.824 | 50.275 | 26.517 | 0 | 0 | 58.609 | 38.459 | [5 empty] | 0 | 2.584 | 76 | 1.0351 | 0.90867 | 0.1822 | 0.07926 | 0.82941 | 80.1317
2006-09-07 | 10:13 | 0 | 24.254 | 0 | 0 | 0 | 39.822 | 37.098 | 36.11 | 37.167 | 347.453 | 27.145 | 18.95 | 0 | 0 | 59.956 | 57.824 | 50.251 | 26.492 | 0 | 0 | 58.587 | 38.435 | [5 empty] | 0 | 2.655 | 77 | 1.0782 | 0.94964 | 0.18395 | 0.07926 | 0.87038 | 80.7283
2006-09-07 | 10:14 | 0 | 24.229 | 0 | 0 | 0 | 39.633 | 37.026 | 35.993 | 37.119 | 307.494 | 27.12 | 18.703 | 0 | 0 | 59.976 | 57.804 | 50.345 | 26.492 | 0 | 0 | 58.566 | 38.459 | [5 empty] | 0 | 2.514 | 78 | 1.1501 | 1.018 | 0.18686 | 0.07926 | 0.93875 | 81.6242
2006-09-07 | 10:15 | 0 | 24.205 | 0 | 0 | 0 | 39.423 | 37.05 | 35.945 | 36.885 | 304.625 | 27.191 | 18.899 | 0 | 0 | 59.933 | 57.824 | 50.275 | 26.517 | 0 | 0 | 58.52 | 38.389 | [5 empty] | 0 | 2.538 | 79 | 1.093 | 0.96376 | 0.18455 | 0.07926 | 0.8845 | 80.9229
2006-09-07 | 10:16 | 0 | 24.254 | 0 | 0 | 0 | 39.258 | 36.957 | 35.899 | 36.768 | 300.237 | 27.216 | 19.048 | 0 | 0 | 59.933 | 57.804 | 50.228 | 26.492 | 0 | 0 | 58.632 | 38.342 | [5 empty] | 0 | 2.49 | 80 | 1.0496 | 0.92251 | 0.18279 | 0.07926 | 0.84325 | 80.3387
2006-09-07 | 10:17 | 0 | 24.254 | 0 | 0 | 0 | 39.095 | 36.933 | 35.852 | 36.627 | 295.493 | 27.24 | 19.294 | 0 | 0 | 59.933 | 57.804 | 50.207 | 26.492 | 0 | 0 | 58.609 | 38.296 | [5 empty] | 0 | 2.468 | 81 | 0.97799 | 0.85442 | 0.17989 | 0.07926 | 0.77516 | 79.2608
2006-09-07 | 10:18 | 0 | 24.254 | 0 | 0 | 0 | 38.882 | 36.909 | 35.71 | 36.416 | 290.739 | 27.216 | 19.739 | 0 | 0 | 59.91 | 57.804 | 50.228 | 26.492 | 0 | 0 | 58.609 | 38.248 | [5 empty] | 0 | 2.466 | 82 | 0.8484 | 0.73124 | 0.17464 | 0.07926 | 0.65198 | 76.8484
2006-09-07 | 10:19 | 0 | 24.286 | 0 | 0 | 0 | 38.748 | 36.892 | 35.624 | 36.351 | 290.762 | 27.201 | 19.525 | 0 | 0 | 59.94 | 57.811 | 50.237 | 26.549 | 0 | 0 | 58.596 | 38.256 | [5 empty] | 0 | 2.397 | 83 | 0.91072 | 0.79048 | 0.17717 | 0.07926 | 0.71122 | 78.0942
2006-09-07 | 10:20 | 0 | 24.229 | 0 | 0 | 0 | 38.576 | 36.839 | 35.593 | 36.227 | 291.249 | 27.191 | 19.789 | 0 | 0 | 59.91 | 57.781 | 50.207 | 26.492 | 0 | 0 | 58.52 | 38.224 | [5 empty] | 0 | 2.349 | 84 | 0.83384 | 0.7174 | 0.17405 | 0.07926 | 0.63814 | 76.5305
2006-09-07 | 10:21 | 0 | 24.261 | 0 | 0 | 0 | 38.444 | 36.871 | 35.483 | 36.072 | 315.057 | 27.201 | 20.018 | 0 | 0 | 59.894 | 57.788 | 50.214 | 26.524 | 0 | 0 | 58.482 | 38.232 | [5 empty] | 0 | 2.372 | 85 | 0.76716 | 0.65402 | 0.17135 | 0.07926 | 0.57476 | 74.9203
2006-09-07 | 10:22 | 0 | 24.286 | 0 | 0 | 0 | 38.303 | 36.775 | 35.342 | 35.907 | 305.829 | 27.177 | 20.387 | 0 | 0 | 59.894 | 57.765 | 50.258 | 26.549 | 0 | 0 | 58.55 | 38.279 | [5 empty] | 0 | 2.396 | 86 | 0.65971 | 0.55188 | 0.16699 | 0.07926 | 0.47262 | 71.6408
2006-09-07 | 10:23 | 0 | 24.254 | 0 | 0 | 0 | 38.131 | 36.744 | 35.218 | 35.758 | 318.873 | 27.169 | 20.159 | 0 | 0 | 59.865 | 57.735 | 50.251 | 26.517 | 0 | 0 | 58.475 | 38.224 | [5 empty] | 0 | 2.373 | 87 | 0.7261 | 0.61499 | 0.16968 | 0.07926 | 0.53573 | 73.7817
2006-09-07 | 10:24 | 0 | 24.286 | 0 | 0 | 0 | 37.973 | 36.751 | 35.201 | 35.694 | 278.609 | 27.079 | 19.797 | 0 | 0 | 59.871 | 57.742 | 50.214 | 26.573 | 0 | 0 | 58.527 | 38.232 | [5 empty] | 0 | 2.279 | 88 | 0.83151 | 0.71519 | 0.17396 | 0.07926 | 0.63593 | 76.4786
2006-09-07 | 10:25 | 0 | 24.278 | 0 | 0 | 0 | 37.777 | 36.674 | 35.146 | 35.476 | 285.103 | 27 | 19.591 | 0 | 0 | 59.821 | 57.735 | 50.16 | 26.517 | 0 | 0 | 58.543 | 38.201 | [5 empty] | 0 | 2.301 | 89 | 0.8915 | 0.77221 | 0.17639 | 0.07926 | 0.69295 | 77.7286
2006-09-07 | 10:26 | 0 | 24.286 | 0 | 0 | 0 | 37.669 | 36.634 | 35.014 | 35.414 | 307.684 | 27.007 | 19.576 | 0 | 0 | 59.828 | 57.742 | 50.258 | 26.549 | 0 | 0 | 58.527 | 38.208 | [5 empty] | 0 | 2.255 | 90 | 0.89587 | 0.77636 | 0.17656 | 0.07926 | 0.6971 | 77.8131
2006-09-07 | 10:27 | 0 | 24.254 | 0 | 0 | 0 | 37.519 | 36.557 | 34.935 | 35.287 | 283.051 | 27.025 | 19.666 | 0 | 0 | 59.798 | 57.69 | 50.207 | 26.517 | 0 | 0 | 58.475 | 38.177 | [5 empty] | 0 | 2.232 | 91 | 0.86966 | 0.75145 | 0.1755 | 0.07926 | 0.67219 | 77.2935
2006-09-07 | 10:28 | 0 | 24.254 | 0 | 0 | 0 | 37.425 | 36.603 | 34.959 | 35.242 | 406.97 | 27.025 | 20.257 | 0 | 0 | 59.798 | 57.713 | 50.228 | 26.517 | 0 | 0 | 58.498 | 38.131 | [5 empty] | 0 | 2.183 | 92 | 0.69756 | 0.58786 | 0.16853 | 0.07926 | 0.5086 | 72.9114
2006-09-07 | 10:29 | 0 | 24.254 | 0 | 0 | 0 | 37.215 | 36.533 | 34.842 | 34.983 | 406.97 | 27.047 | 20.38 | 0 | 0 | 59.798 | 57.69 | 50.137 | 26.517 | 0 | 0 | 58.498 | 38.107 | [5 empty] | 0 | 2.232 | 93 | 0.66174 | 0.55382 | 0.16708 | 0.07926 | 0.47456 | 71.7129
2006-09-07 | 10:30 | 0 | 24.261 | 0 | 0 | 0 | 37.105 | 36.493 | 34.778 | 34.895 | 406.97 | 27.152 | 20.141 | 0 | 0 | 59.805 | 57.699 | 50.144 | 26.549 | 0 | 0 | 58.527 | 38.114 | [5 empty] | 0 | 2.21 | 94 | 0.73134 | 0.61997 | 0.1699 | 0.07926 | 0.54071 | 73.9342
2006-09-07 | 10:31 | 0 | 24.244 | 0 | 0 | 0 | 36.923 | 36.454 | 34.691 | 34.809 | 406.97 | 27.135 | 19.83 | 0 | 0 | 59.789 | 57.683 | 50.174 | 26.532 | 0 | 0 | 58.58 | 38.074 | [5 empty] | 0 | 2.114 | 95 | 0.8219 | 0.70606 | 0.17357 | 0.07926 | 0.6268 | 76.2614
2006-09-07 | 10:32 | 0 | 24.244 | 0 | 0 | 0 | 36.83 | 36.454 | 34.55 | 34.715 | 406.97 | 26.941 | 19.852 | 0 | 0 | 59.766 | 57.683 | 50.221 | 26.532 | 0 | 0 | 58.557 | 38.122 | [5 empty] | 0 | 2.115 | 96 | 0.8155 | 0.69997 | 0.17331 | 0.07926 | 0.62071 | 76.1138
2006-09-07 | 10:33 | 0 | 24.244 | 0 | 0 | 0 | 36.689 | 36.407 | 34.55 | 34.55 | 406.97 | 26.966 | 19.852 | 0 | 0 | 59.744 | 57.66 | 50.104 | 26.532 | 0 | 0 | 58.489 | 38.122 | [5 empty] | 0 | 2.139 | 97 | 0.8155 | 0.69997 | 0.17331 | 0.07926 | 0.62071 | 76.1138
2006-09-07 | 10:34 | 0 | 24.215 | 0 | 0 | 0 | 36.543 | 36.306 | 34.474 | 34.404 | 406.97 | 26.961 | 19.402 | 0 | 0 | 59.716 | 57.656 | 50.055 | 26.527 | 0 | 0 | 58.507 | 38.069 | [5 empty] | 0 | 2.139 | 98 | 0.94654 | 0.82453 | 0.17862 | 0.07926 | 0.74527 | 78.736
2006-09-07 | 10:35 | 0 | 24.293 | 0 | 0 | 0 | 36.43 | 36.289 | 34.457 | 34.361 | 406.97 | 27.086 | 19.606 | 0 | 0 | 59.789 | 57.637 | 50.083 | 26.532 | 0 | 0 | 58.511 | 38.074 | [5 empty] | 0 | 2.069 | 99 | 0.88713 | 0.76806 | 0.17621 | 0.07926 | 0.6888 | 77.6433
2006-09-07 | 10:36 | 0 | 24.244 | 0 | 0 | 0 | 36.383 | 36.313 | 34.385 | 34.316 | 406.97 | 26.966 | 20.537 | 0 | 0 | 59.766 | 57.637 | 50.104 | 26.556 | 0 | 0 | 58.534 | 38.028 | [5 empty] | 0 | 2.067 | 100 | 0.61603 | 0.51036 | 0.16522 | 0.07926 | 0.4311 | 69.9806
2006-09-07 | 10:37 | 0 | 24.244 | 0 | 0 | 0 | 36.241 | 36.241 | 34.22 | 34.175 | 391.112 | 27.015 | 20.345 | 0 | 0 | 59.721 | 57.615 | 50.151 | 26.532 | 0 | 0 | 58.466 | 37.98 | [5 empty] | 0 | 2.066 | 101 | 0.67194 | 0.5635 | 0.16749 | 0.07926 | 0.48424 | 72.0669
2006-09-07 | 10:38 | 0 | 24.244 | 0 | 0 | 0 | 36.1 | 36.218 | 34.199 | 34.034 | 406.97 | 27.061 | 20.321 | 0 | 0 | 59.7 | 57.592 | 50.151 | 26.532 | 0 | 0 | 58.466 | 37.957 | [5 empty] | 0 | 2.066 | 102 | 0.67892 | 0.57015 | 0.16777 | 0.07926 | 0.49089 | 72.3036
2006-09-07 | 10:39 | 0 | 24.303 | 0 | 0 | 0 | 35.969 | 36.158 | 34.254 | 33.95 | 406.97 | 27.049 | 20.209 | 0 | 0 | 59.776 | 57.624 | 50.116 | 26.566 | 0 | 0 | 58.543 | 37.99 | [5 empty] | 0 | 2.019 | 103 | 0.71154 | 0.60115 | 0.16909 | 0.07926 | 0.52189 | 73.3464
2006-09-07 | 10:40 | 0 | 24.293 | 0 | 0 | 0 | 35.842 | 36.124 | 34.175 | 33.821 | 28.868 | 26.941 | 19.704 | 0 | 0 | 59.7 | 57.592 | 50.083 | 26.532 | 0 | 0 | 58.511 | 37.933 | [5 empty] | 0 | 2.021 | 104 | 0.8586 | 0.74093 | 0.17505 | 0.07926 | 0.66167 | 77.0646
2006-09-07 | 10:41 | 0 | 24.269 | 0 | 0 | 0 | 35.701 | 36.055 | 34.01 | 33.704 | 29.447 | 26.821 | 19.631 | 0 | 0 | 59.655 | 57.592 | 50.128 | 26.532 | 0 | 0 | 58.489 | 37.911 | [5 empty] | 0 | 1.997 | 105 | 0.87985 | 0.76114 | 0.17591 | 0.07926 | 0.68188 | 77.4992
2006-09-07 | 10:42 | 0 | 24.269 | 0 | 0 | 0 | 35.608 | 36.031 | 33.986 | 33.68 | 30.602 | 26.797 | 19.236 | 0 | 0 | 59.632 | 57.592 | 50.083 | 26.556 | 0 | 0 | 58.534 | 37.911 | [5 empty] | 0 | 1.928 | 106 | 0.99488 | 0.87048 | 0.18058 | 0.07926 | 0.79121 | 79.5289
2006-09-07 | 10:43 | 0 | 24.293 | 0 | 0 | 0 | 35.514 | 36.007 | 33.893 | 33.562 | 31.132 | 26.821 | 19.41 | 0 | 0 | 59.655 | 57.548 | 50.06 | 26.532 | 0 | 0 | 58.534 | 37.887 | [5 empty] | 0 | 1.952 | 107 | 0.94421 | 0.82231 | 0.17852 | 0.07926 | 0.74305 | 78.6958
2006-09-07 | 10:44 | 0 | 24.303 | 0 | 0 | 0 | 35.383 | 36.041 | 33.878 | 33.433 | 31.24 | 27.049 | 19.395 | 0 | 0 | 59.664 | 57.601 | 50.116 | 26.566 | 0 | 0 | 58.589 | 37.921 | [5 empty] | 0 | 1.95 | 108 | 0.94858 | 0.82646 | 0.1787 | 0.07926 | 0.7472 | 78.7711
2006-09-07 | 10:45 | 0 | 24.269 | 0 | 0 | 0 | 35.232 | 35.959 | 33.775 | 33.4 | 31.784 | 26.846 | 19.533 | 0 | 0 | 59.609 | 57.526 | 50.104 | 26.556 | 0 | 0 | 58.445 | 37.887 | [5 empty] | 0 | 1.832 | 109 | 0.90839 | 0.78827 | 0.17707 | 0.07926 | 0.70901 | 78.0507
2006-09-07 | 10:46 | 0 | 24.269 | 0 | 0 | 0 | 35.136 | 35.866 | 33.775 | 33.187 | 33.658 | 26.87 | 19.359 | 0 | 0 | 59.632 | 57.548 | 50.151 | 26.532 | 0 | 0 | 58.4 | 37.887 | [5 empty] | 0 | 1.949 | 110 | 0.95906 | 0.83643 | 0.17912 | 0.07926 | 0.75717 | 78.9491
2006-09-07 | 10:47 | 0 | 24.244 | 0 | 0 | 0 | 34.998 | 35.842 | 33.704 | 33.163 | 35.842 | 26.966 | 19.558 | 0 | 0 | 59.609 | 57.526 | 50.06 | 26.507 | 0 | 0 | 58.466 | 37.839 | [5 empty] | 0 | 1.835 | 111 | 0.90111 | 0.78135 | 0.17678 | 0.07926 | 0.70209 | 77.9134
2006-09-07 | 10:48 | 0 | 24.269 | 0 | 0 | 0 | 34.926 | 35.818 | 33.704 | 33 | 406.97 | 26.917 | 19.779 | 0 | 0 | 59.609 | 57.526 | 50.013 | 26.532 | 0 | 0 | 58.4 | 37.815 | [5 empty] | 0 | 1.926 | 112 | 0.83676 | 0.72017 | 0.17417 | 0.07926 | 0.64091 | 76.595
2006-09-07 | 10:49 | 0 | 24.327 | 0 | 0 | 0 | 34.866 | 35.806 | 33.713 | 33.01 | 406.97 | 27 | 20.013 | 0 | 0 | 59.641 | 57.535 | 50.093 | 26.566 | 0 | 0 | 58.386 | 37.825 | [5 empty] | 0 | 1.856 | 113 | 0.76861 | 0.6554 | 0.17141 | 0.07926 | 0.57614 | 74.9584
2006-09-07 | 10:50 | 0 | 24.303 | 0 | 0 | 0 | 34.725 | 35.782 | 33.55 | 32.986 | 33.268 | 26.831 | 19.666 | 0 | 0 | 59.598 | 57.514 | 50.116 | 26.544 | 0 | 0 | 58.365 | 37.803 | [5 empty] | 0 | 1.739 | 114 | 0.86966 | 0.75145 | 0.1755 | 0.07926 | 0.67219 | 77.2935
2006-09-07 | 10:51 | 0 | 24.325 | 0 | 0 | 0 | 34.581 | 35.756 | 33.5 | 32.819 | 406.97 | 26.877 | 19.588 | 0 | 0 | 59.641 | 57.512 | 50.046 | 26.542 | 0 | 0 | 58.363 | 37.801 | [5 empty] | 0 | 1.762 | 115 | 0.89237 | 0.77304 | 0.17642 | 0.07926 | 0.69378 | 77.7455
2006-09-07 | 10:52 | 0 | 24.33 | 0 | 0 | 0 | 34.586 | 35.739 | 33.483 | 32.826 | 406.97 | 26.836 | 19.867 | 0 | 0 | 59.602 | 57.516 | 50.142 | 26.618 | 0 | 0 | 58.324 | 37.83 | [5 empty] | 0 | 1.76 | 116 | 0.81113 | 0.69581 | 0.17313 | 0.07926 | 0.61655 | 76.0118
2006-09-07 | 10:53 | 0 | 24.33 | 0 | 0 | 0 | 34.517 | 35.691 | 33.46 | 32.754 | 406.97 | 26.858 | 19.965 | 0 | 0 | 59.602 | 57.494 | 50.142 | 26.593 | 0 | 0 | 58.256 | 37.83 | [5 empty] | 0 | 1.763 | 117 | 0.78259 | 0.66869 | 0.17197 | 0.07926 | 0.58943 | 75.3174
2006-09-07 | 10:54 | 0 | 24.33 | 0 | 0 | 0 | 34.4 | 35.667 | 33.412 | 32.565 | 406.97 | 26.907 | 20.164 | 0 | 0 | 59.602 | 57.516 | 50.097 | 26.593 | 0 | 0 | 58.212 | 37.806 | [5 empty] | 0 | 1.835 | 118 | 0.72464 | 0.6136 | 0.16963 | 0.07926 | 0.53434 | 73.739
2006-09-07 | 10:55 | 0 | 24.33 | 0 | 0 | 0 | 34.304 | 35.622 | 33.46 | 32.565 | 406.97 | 26.98 | 20.407 | 0 | 0 | 59.623 | 57.494 | 50.142 | 26.618 | 0 | 0 | 58.256 | 37.83 | [5 empty] | 0 | 1.739 | 119 | 0.65388 | 0.54634 | 0.16676 | 0.07926 | 0.46708 | 71.4322
2006-09-07 | 10:56 | 0 | 24.305 | 0 | 0 | 0 | 34.187 | 35.598 | 33.388 | 32.47 | 406.97 | 26.931 | 20.431 | 0 | 0 | 59.579 | 57.516 | 50.051 | 26.642 | 0 | 0 | 58.256 | 37.854 | [5 empty] | 0 | 1.717 | 120 | 0.64689 | 0.5397 | 0.16647 | 0.07926 | 0.46044 | 71.177
2006-09-07 | 10:57 | 0 | 24.33 | 0 | 0 | 0 | 34.117 | 35.526 | 33.342 | 32.375 | 406.97 | 26.858 | 20.139 | 0 | 0 | 59.579 | 57.471 | 50.074 | 26.618 | 0 | 0 | 58.279 | 37.806 | [5 empty] | 0 | 1.742 | 121 | 0.73192 | 0.62052 | 0.16992 | 0.07926 | 0.54126 | 73.951
2006-09-07 | 10:58 | 0 | 24.354 | 0 | 0 | 0 | 34.046 | 35.55 | 33.318 | 32.326 | 406.97 | 26.907 | 20.139 | 0 | 0 | 59.579 | 57.471 | 50.051 | 26.618 | 0 | 0 | 58.301 | 37.806 | [5 empty] | 0 | 1.72 | 122 | 0.73192 | 0.62052 | 0.16992 | 0.07926 | 0.54126 | 73.951
2006-09-07 | 10:59 | 0 | 24.354 | 0 | 0 | 0 | 33.928 | 35.502 | 33.201 | 32.279 | 406.97 | 26.956 | 20.286 | 0 | 0 | 59.579 | 57.471 | 50.004 | 26.593 | 0 | 0 | 58.233 | 37.782 | [5 empty] | 0 | 1.649 | 123 | 0.68912 | 0.57984 | 0.16819 | 0.07926 | 0.50057 | 72.6401
2006-09-07 | 11:00 | 0 | 24.33 | 0 | 0 | 0 | 33.883 | 35.481 | 33.153 | 32.23 | 406.97 | 26.931 | 20.333 | 0 | 0 | 59.557 | 57.494 | 50.051 | 26.713 | 0 | 0 | 58.256 | 37.758 | [5 empty] | 0 | 1.653 | 124 | 0.67543 | 0.56683 | 0.16763 | 0.07926 | 0.48757 | 72.1859
2006-09-07 | 11:01 | 0 | 24.354 | 0 | 0 | 0 | 33.787 | 35.433 | 33.177 | 32.085 | 395.23 | 26.98 | 20.502 | 0 | 0 | 59.534 | 57.45 | 50.074 | 26.618 | 0 | 0 | 58.256 | 37.806 | [5 empty] | 0 | 1.702 | 125 | 0.62622 | 0.52005 | 0.16564 | 0.07926 | 0.44079 | 70.3887
2006-09-07 | 11:02 | 0 | 24.354 | 0 | 0 | 0 | 33.742 | 35.385 | 33.06 | 32.061 | 406.97 | 26.931 | 20.792 | 0 | 0 | 59.511 | 57.427 | 50.074 | 26.618 | 0 | 0 | 58.233 | 37.782 | [5 empty] | 0 | 1.681 | 126 | 0.54177 | 0.43977 | 0.16221 | 0.07926 | 0.36051 | 66.5438
2006-09-07 | 11:03 | 0 | 24.33 | 0 | 0 | 0 | 33.625 | 35.34 | 33.106 | 31.916 | 406.97 | 27.052 | 20.527 | 0 | 0 | 59.511 | 57.45 | 50.051 | 26.618 | 0 | 0 | 58.256 | 37.806 | [5 empty] | 0 | 1.709 | 127 | 0.61894 | 0.51313 | 0.16534 | 0.07926 | 0.43387 | 70.0985
2006-09-07 | 11:04 | 0 | 24.33 | 0 | 0 | 0 | 33.529 | 35.34 | 32.988 | 31.87 | 406.97 | 27.052 | 20.792 | 0 | 0 | 59.511 | 57.427 | 50.027 | 26.667 | 0 | 0 | 58.212 | 37.782 | [5 empty] | 0 | 1.659 | 128 | 0.54177 | 0.43977 | 0.16221 | 0.07926 | 0.36051 | 66.5438
2006-09-07 | 11:05 | 0 | 24.411 | 0 | 0 | 0 | 33.515 | 35.347 | 32.996 | 31.877 | 406.97 | 27.083 | 21.304 | 0 | 0 | 59.52 | 57.434 | 50.058 | 26.674 | 0 | 0 | 58.219 | 37.813 | [5 empty] | 0 | 1.638 | 129 | 0.39268 | 0.29805 | 0.15617 | 0.07926 | 0.21879 | 55.7185
2006-09-07 | 11:06 | 0 | 24.433 | 0 | 0 | 0 | 33.419 | 35.299 | 33.043 | 31.804 | 406.97 | 27.204 | 21.282 | 0 | 0 | 59.541 | 57.434 | 50.011 | 26.649 | 0 | 0 | 58.263 | 37.789 | [5 empty] | 0 | 1.615 | 130 | 0.39908 | 0.30414 | 0.15643 | 0.07926 | 0.22488 | 56.3499
2006-09-07 | 11:07 | 0 | 24.411 | 1 | 0 | 0 | 33.302 | 35.254 | 32.996 | 31.757 | 406.97 | 27.204 | 20.873 | 0 | 0 | 59.541 | 57.411 | 49.99 | 26.674 | 0 | 0 | 58.219 | 37.789 | [5 empty] | 0 | 1.545 | 131 | 0.51818 | 0.41735 | 0.16126 | 0.07926 | 0.33809 | 65.246
2006-09-07 | 11:08 | 0 | 24.411 | 0 | 0 | 0 | 33.278 | 35.299 | 32.902 | 31.659 | 406.97 | 27.059 | 20.654 | 0 | 0 | 59.474 | 57.434 | 49.99 | 26.674 | 0 | 0 | 58.196 | 37.768 | [5 empty] | 0 | 1.619 | 132 | 0.58196 | 0.47797 | 0.16384 | 0.07926 | 0.39871 | 68.5126
2006-09-07 | 11:09 | 0 | 24.411 | 0 | 0 | 0 | 33.184 | 35.182 | 32.95 | 31.637 | 406.97 | 27.012 | 20.294 | 0 | 0 | 59.497 | 57.389 | 50.011 | 26.674 | 0 | 0 | 58.174 | 37.744 | [5 empty] | 0 | 1.547 | 133 | 0.68679 | 0.57762 | 0.16809 | 0.07926 | 0.49836 | 72.564
2006-09-07 | 11:10 | 0 | 24.411 | 0 | 0 | 0 | 33.091 | 35.134 | 32.878 | 31.526 | 406.97 | 27.071 | 19.985 | 0 | 0 | 59.484 | 57.377 | 50.046 | 26.686 | 0 | 0 | 58.117 | 37.777 | [5 empty] | 0 | 1.565 | 134 | 0.77677 | 0.66315 | 0.17174 | 0.07926 | 0.58389 | 75.1694
2006-09-07 | 11:11 | 0 | 24.418 | 0 | 0 | 0 | 33.077 | 35.191 | 32.888 | 31.573 | 406.97 | 26.995 | 19.737 | 0 | 0 | 59.458 | 57.352 | 49.997 | 26.635 | 0 | 0 | 58.069 | 37.727 | [5 empty] | 0 | 1.504 | 135 | 0.84899 | 0.7318 | 0.17466 | 0.07926 | 0.65254 | 76.8609
2006-09-07 | 11:12 | 0 | 24.396 | 0 | 0 | 0 | 32.912 | 35.096 | 32.747 | 31.33 | 406.97 | 26.949 | 19.44 | 0 | 0 | 59.458 | 57.329 | 49.974 | 26.61 | 0 | 0 | 58.023 | 37.681 | [5 empty] | 0 | 1.582 | 136 | 0.93547 | 0.81401 | 0.17817 | 0.07926 | 0.73475 | 78.543
2006-09-07 | 11:13 | 0 | 24.448 | 0 | 0 | 0 | 32.845 | 35.1 | 32.775 | 31.338 | 406.97 | 26.978 | 19.173 | 0 | 0 | 59.463 | 57.357 | 50.002 | 26.615 | 0 | 0 | 58.03 | 37.734 | [5 empty] | 0 | 1.507 | 137 | 1.0132 | 0.88791 | 0.18132 | 0.07926 | 0.80865 | 79.8101
2006-09-07 | 11:14 | 0 | 24.396 | 0 | 0 | 0 | 32.747 | 35.05 | 32.677 | 31.188 | 406.97 | 26.995 | 19.563 | 0 | 0 | 59.413 | 57.329 | 49.95 | 26.586 | 0 | 0 | 58.046 | 37.681 | [5 empty] | 0 | 1.559 | 138 | 0.89965 | 0.77996 | 0.17672 | 0.07926 | 0.7007 | 77.8856
2006-09-07 | 11:15 | 0 | 24.396 | 0 | 0 | 0 | 32.677 | 35.05 | 32.677 | 31.21 | 25.985 | 27.14 | 19.809 | 0 | 0 | 59.436 | 57.329 | 49.997 | 26.61 | 0 | 0 | 58.023 | 37.634 | [5 empty] | 0 | 1.467 | 139 | 0.82802 | 0.71187 | 0.17381 | 0.07926 | 0.63261 | 76.4002
2006-09-07 | 11:16 | 0 | 24.396 | 0 | 0 | 0 | 32.558 | 34.978 | 32.723 | 31.065 | 28.297 | 26.995 | 20.254 | 0 | 0 | 59.436 | 57.306 | 49.95 | 26.635 | 0 | 0 | 58.002 | 37.586 | [5 empty] | 0 | 1.493 | 140 | 0.69844 | 0.58869 | 0.16856 | 0.07926 | 0.50943 | 72.9391
2006-09-07 | 11:17 | 0 | 24.401 | 0 | 0 | 0 | 32.565 | 34.962 | 32.752 | 31.095 | 25.821 | 27.049 | 20.234 | 0 | 0 | 59.42 | 57.311 | 50.002 | 26.64 | 0 | 0 | 58.007 | 37.614 | [5 empty] | 0 | 1.47 | 141 | 0.70426 | 0.59423 | 0.1688 | 0.07926 | 0.51497 | 73.122
2006-09-07 | 11:18 | 0 | 24.401 | 0 | 0 | 0 | 32.493 | 34.983 | 32.565 | 31.024 | 24.906 | 27.074 | 20.333 | 0 | 0 | 59.44 | 57.288 | 49.955 | 26.64 | 0 | 0 | 58.03 | 37.614 | [5 empty] | 0 | 1.469 | 142 | 0.67543 | 0.56683 | 0.16763 | 0.07926 | 0.48757 | 72.1859
2006-09-07 | 11:19 | 0 | 24.425 | 0 | 0 | 0 | 32.468 | 34.89 | 32.565 | 31.048 | 24.712 | 27.049 | 20.887 | 0 | 0 | 59.397 | 57.288 | 50.025 | 26.64 | 0 | 0 | 58.05 | 37.614 | [5 empty] | 0 | 1.42 | 143 | 0.51411 | 0.41348 | 0.16109 | 0.07926 | 0.33422 | 65.0096
2006-09-07 | 11:20 | 0 | 24.418 | 0 | 0 | 0 | 32.343 | 34.837 | 32.606 | 30.945 | 24.418 | 27.069 | 20.399 | 0 | 0 | 59.392 | 57.261 | 49.95 | 26.635 | 0 | 0 | 58.023 | 37.634 | [5 empty] | 0 | 1.398 | 144 | 0.65621 | 0.54856 | 0.16685 | 0.07926 | 0.4693 | 71.5161
2006-09-07 | 11:21 | 0 | 24.418 | 0 | 0 | 0 | 32.294 | 34.861 | 32.606 | 30.874 | 24.156 | 27.093 | 20.304 | 0 | 0 | 59.369 | 57.261 | 49.927 | 26.61 | 0 | 0 | 58.023 | 37.634 | [5 empty] | 0 | 1.42 | 145 | 0.68388 | 0.57485 | 0.16797 | 0.07926 | 0.49559 | 72.4683
2006-09-07 | 11:22 | 0 | 24.448 | 0 | 0 | 0 | 32.277 | 34.821 | 32.517 | 30.904 | 24.448 | 27.025 | 20.598 | 0 | 0 | 59.374 | 57.268 | 49.955 | 26.664 | 0 | 0 | 58.03 | 37.686 | [5 empty] | 0 | 1.373 | 146 | 0.59826 | 0.49347 | 0.1645 | 0.07926 | 0.41421 | 69.2361
2006-09-07 | 11:23 | 0 | 24.472 | 0 | 0 | 0 | 32.157 | 34.821 | 32.517 | 30.783 | 24.303 | 27.145 | 21.007 | 0 | 0 | 59.397 | 57.245 | 49.955 | 26.64 | 0 | 0 | 58.05 | 37.662 | [5 empty] | 0 | 1.374 | 147 | 0.47916 | 0.38026 | 0.15968 | 0.07926 | 0.301 | 62.8185
2006-09-07 | 11:24 | 0 | 24.472 | 0 | 0 | 0 | 32.108 | 34.725 | 32.443 | 30.759 | 24.448 | 27.074 | 20.909 | 0 | 0 | 59.374 | 57.268 | 49.934 | 26.664 | 0 | 0 | 58.03 | 37.662 | [5 empty] | 0 | 1.349 | 148 | 0.5077 | 0.40739 | 0.16083 | 0.07926 | 0.32813 | 64.6305
2006-09-07 | 11:25 | 0 | 24.479 | 0 | 0 | 0 | 32.066 | 34.732 | 32.453 | 30.766 | 24.528 | 27.056 | 20.654 | 0 | 0 | 59.358 | 57.275 | 49.985 | 26.671 | 0 | 0 | 58.014 | 37.669 | [5 empty] | 0 | 1.3 | 149 | 0.58196 | 0.47797 | 0.16384 | 0.07926 | 0.39871 | 68.5126
2006-09-07 | 11:26 | 0 | 24.425 | 0 | 0 | 0 | 31.987 | 34.701 | 32.421 | 30.685 | 24.737 | 27.025 | 20.161 | 0 | 0 | 59.351 | 57.199 | 49.911 | 26.64 | 0 | 0 | 58.007 | 37.593 | [5 empty] | 0 | 1.302 | 150 | 0.72552 | 0.61444 | 0.16966 | 0.07926 | 0.53517 | 73.7647
2006-09-07 | 11:27 | 0 | 24.472 | 0 | 0 | 0 | 31.892 | 34.632 | 32.421 | 30.59 | 24.185 | 26.953 | 19.963 | 0 | 0 | 59.351 | 57.222 | 49.911 | 26.64 | 0 | 0 | 57.961 | 37.569 | [5 empty] | 0 | 1.302 | 151 | 0.78317 | 0.66924 | 0.172 | 0.07926 | 0.58998 | 75.3321
2006-09-07 | 11:28 | 0 | 24.479 | 0 | 0 | 0 | 31.875 | 34.663 | 32.475 | 30.622 | 23.783 | 26.936 | 19.626 | 0 | 0 | 59.358 | 57.229 | 49.918 | 26.647 | 0 | 0 | 58.014 | 37.614 | [5 empty] | 0 | 1.253 | 152 | 0.88131 | 0.76252 | 0.17597 | 0.07926 | 0.68326 | 77.5282
2006-09-07 | 11:29 | 0 | 24.448 | 0 | 0 | 0 | 31.794 | 34.608 | 32.348 | 30.541 | 23.391 | 26.784 | 19.568 | 0 | 0 | 59.306 | 57.176 | 49.911 | 26.615 | 0 | 0 | 57.984 | 37.614 | [5 empty] | 0 | 1.253 | 153 | 0.8982 | 0.77858 | 0.17666 | 0.07926 | 0.69932 | 77.8578
2006-09-07 | 11:30 | 0 | 24.457 | 0 | 0 | 0 | 31.73 | 34.615 | 32.296 | 30.514 | 23.459 | 26.828 | 19.86 | 0 | 0 | 59.326 | 57.195 | 49.997 | 26.613 | 0 | 0 | 57.891 | 37.612 | [5 empty] | 0 | 1.216 | 154 | 0.81317 | 0.69775 | 0.17321 | 0.07926 | 0.61849 | 76.0595
2006-09-07 | 11:31 | 0 | 24.484 | 0 | 0 | 0 | 31.71 | 34.598 | 32.385 | 30.435 | 24.031 | 26.919 | 20.296 | 0 | 0 | 59.319 | 57.211 | 49.99 | 26.63 | 0 | 0 | 57.952 | 37.605 | [5 empty] | 0 | 1.275 | 155 | 0.6862 | 0.57707 | 0.16807 | 0.07926 | 0.49781 | 72.545
2006-09-07 | 11:32 | 0 | 24.45 | 0 | 0 | 0 | 31.605 | 34.517 | 32.255 | 30.376 | 23.756 | 26.931 | 20.841 | 0 | 0 | 59.287 | 57.158 | 49.89 | 26.74 | 0 | 0 | 58.009 | 37.571 | [5 empty] | 0 | 1.229 | 156 | 0.5275 | 0.42621 | 0.16164 | 0.07926 | 0.34695 | 65.7726
2006-09-07 | 11:33 | 0 | 24.462 | 0 | 0 | 0 | 31.59 | 34.526 | 32.338 | 30.411 | 24.031 | 27.039 | 20.924 | 0 | 0 | 59.296 | 57.19 | 49.922 | 26.652 | 0 | 0 | 57.973 | 37.605 | [5 empty] | 0 | 1.179 | 157 | 0.50333 | 0.40324 | 0.16066 | 0.07926 | 0.32398 | 64.3665
2006-09-07 | 11:34 | 0 | 24.462 | 0 | 0 | 0 | 31.47 | 34.55 | 32.218 | 30.315 | 24.364 | 26.966 | 21.091 | 0 | 0 | 59.274 | 57.19 | 49.876 | 26.676 | 0 | 0 | 57.996 | 37.557 | [5 empty] | 0 | 1.155 | 158 | 0.4547 | 0.35701 | 0.15869 | 0.07926 | 0.27775 | 61.0843
2006-09-07 | 11:35 | 0 | 24.484 | 0 | 0 | 0 | 31.519 | 34.598 | 32.264 | 30.291 | 24.246 | 26.941 | 20.899 | 0 | 0 | 59.319 | 57.19 | 49.899 | 26.676 | 0 | 0 | 58.018 | 37.557 | [5 empty] | 0 | 1.228 | 159 | 0.51061 | 0.41016 | 0.16095 | 0.07926 | 0.3309 | 64.804
2006-09-07 | 11:36 | 0 | 24.509 | 0 | 0 | 0 | 31.399 | 34.457 | 32.193 | 30.217 | 24.607 | 26.919 | 20.924 | 0 | 0 | 59.274 | 57.144 | 49.922 | 26.676 | 0 | 0 | 58.085 | 37.533 | [5 empty] | 0 | 1.182 | 160 | 0.50333 | 0.40324 | 0.16066 | 0.07926 | 0.32398 | 64.3665
2006-09-07 | 11:37 | 0 | 24.516 | 0 | 0 | 0 | 31.406 | 34.44 | 32.296 | 30.249 | 24.541 | 27.047 | 21.123 | 0 | 0 | 59.303 | 57.174 | 49.929 | 26.708 | 0 | 0 | 58.114 | 37.564 | [5 empty] | 0 | 1.157 | 161 | 0.44538 | 0.34815 | 0.15831 | 0.07926 | 0.26889 | 60.3736
2006-09-07 | 11:38 | 0 | 24.484 | 0 | 0 | 0 | 31.301 | 34.385 | 32.144 | 30.17 | 25.038 | 26.919 | 20.561 | 0 | 0 | 59.251 | 57.122 | 49.922 | 26.701 | 0 | 0 | 58.041 | 37.557 | [5 empty] | 0 | 1.131 | 162 | 0.60904 | 0.50372 | 0.16494 | 0.07926 | 0.42445 | 69.6928
2006-09-07 | 11:39 | 0 | 24.509 | 0 | 0 | 0 | 31.276 | 34.409 | 32.144 | 30.217 | 24.774 | 26.99 | 20.706 | 0 | 0 | 59.251 | 57.144 | 49.946 | 26.701 | 0 | 0 | 57.973 | 37.533 | [5 empty] | 0 | 1.059 | 163 | 0.56681 | 0.46358 | 0.16323 | 0.07926 | 0.38432 | 67.8035
2006-09-07 | 11:40 | 0 | 24.541 | 0 | 0 | 0 | 31.237 | 34.392 | 32.152 | 30.129 | 24.445 | 26.973 | 21.147 | 0 | 0 | 59.28 | 57.128 | 49.906 | 26.828 | 0 | 0 | 58.002 | 37.564 | [5 empty] | 0 | 1.108 | 164 | 0.43839 | 0.34151 | 0.15803 | 0.07926 | 0.26225 | 59.8207
2006-09-07 | 11:41 | 0 | 24.484 | 0 | 0 | 0 | 31.134 | 34.361 | 32.12 | 30.026 | 24.102 | 26.941 | 20.586 | 0 | 0 | 59.251 | 57.099 | 49.831 | 26.701 | 0 | 0 | 58.018 | 37.488 | [5 empty] | 0 | 1.108 | 165 | 0.60176 | 0.4968 | 0.16465 | 0.07926 | 0.41753 | 69.386
2006-09-07 | 11:42 | 0 | 24.516 | 0 | 0 | 0 | 31.117 | 34.347 | 32.152 | 30.033 | 24.158 | 26.853 | 20.642 | 0 | 0 | 59.28 | 57.151 | 49.953 | 26.733 | 0 | 0 | 58.094 | 37.519 | [5 empty] | 0 | 1.084 | 166 | 0.58545 | 0.48129 | 0.16398 | 0.07926 | 0.40203 | 68.671
2006-09-07 | 11:43 | 0 | 24.509 | 0 | 0 | 0 | 31.036 | 34.361 | 32.049 | 30.072 | 23.79 | 26.919 | 20.49 | 0 | 0 | 59.207 | 57.099 | 49.831 | 26.701 | 0 | 0 | 58.064 | 37.464 | [5 empty] | 0 | 0.964 | 167 | 0.62971 | 0.52337 | 0.16578 | 0.07926 | 0.44411 | 70.5255
2006-09-07 | 11:44 | 0 | 24.494 | 0 | 0 | 0 | 31.021 | 34.323 | 32.105 | 29.938 | 23.653 | 26.926 | 20.617 | 0 | 0 | 59.237 | 57.106 | 49.906 | 26.733 | 0 | 0 | 58.048 | 37.519 | [5 empty] | 0 | 1.083 | 168 | 0.59273 | 0.48821 | 0.16428 | 0.07926 | 0.40895 | 68.9951
2006-09-07 | 11:45 | 0 | 24.541 | 0 | 0 | 0 | 30.972 | 34.275 | 32.081 | 29.889 | 23.533 | 26.951 | 21.147 | 0 | 0 | 59.237 | 57.106 | 49.883 | 26.733 | 0 | 0 | 58.071 | 37.519 | [5 empty] | 0 | 1.083 | 169 | 0.43839 | 0.34151 | 0.15803 | 0.07926 | 0.26225 | 59.8207
2006-09-07 | 11:46 | 0 | 24.57 | 0 | 0 | 0 | 30.953 | 34.258 | 32.157 | 29.918 | 23.972 | 27.052 | 21.441 | 0 | 0 | 59.264 | 57.113 | 49.843 | 26.762 | 0 | 0 | 58.053 | 37.547 | [5 empty] | 0 | 1.035 | 170 | 0.35278 | 0.26013 | 0.15456 | 0.07926 | 0.18087 | 51.2701
2006-09-07 | 11:47 | 0 | 24.565 | 0 | 0 | 0 | 30.877 | 34.251 | 32.105 | 29.815 | 23.822 | 26.973 | 21.606 | 0 | 0 | 59.258 | 57.106 | 49.815 | 26.757 | 0 | 0 | 57.913 | 37.519 | [5 empty] | 0 | 1.062 | 171 | 0.30473 | 0.21446 | 0.15261 | 0.07926 | 0.1352 | 44.3664
2006-09-07 | 11:48 | 0 | 24.595 | 0 | 0 | 0 | 30.857 | 34.211 | 32.036 | 29.798 | 24.067 | 26.907 | 21.466 | 0 | 0 | 59.242 | 57.113 | 49.957 | 26.787 | 0 | 0 | 57.964 | 37.617 | [5 empty] | 0 | 1.059 | 172 | 0.3455 | 0.25321 | 0.15426 | 0.07926 | 0.17395 | 50.3475
2006-09-07 | 11:49 | 0 | 24.595 | 0 | 0 | 0 | 30.833 | 34.187 | 31.965 | 29.798 | 24.237 | 26.836 | 20.961 | 0 | 0 | 59.219 | 57.067 | 49.934 | 26.811 | 0 | 0 | 57.895 | 37.547 | [5 empty] | 0 | 1.035 | 173 | 0.49256 | 0.393 | 0.16022 | 0.07926 | 0.31373 | 63.6952
2006-09-07 | 11:50 | 0 | 24.595 | 0 | 0 | 0 | 30.761 | 34.211 | 31.965 | 29.724 | 23.707 | 26.787 | 20.358 | 0 | 0 | 59.219 | 57.044 | 49.911 | 26.787 | 0 | 0 | 57.875 | 37.571 | [5 empty] | 0 | 1.037 | 174 | 0.66815 | 0.55991 | 0.16734 | 0.07926 | 0.48065 | 71.9367
2006-09-07 | 11:51 | 0 | 24.595 | 0 | 0 | 0 | 30.712 | 34.163 | 32.036 | 29.749 | 23.587 | 26.858 | 20.333 | 0 | 0 | 59.219 | 57.067 | 49.911 | 26.787 | 0 | 0 | 57.895 | 37.571 | [5 empty] | 0 | 0.963 | 175 | 0.67543 | 0.56683 | 0.16763 | 0.07926 | 0.48757 | 72.1859
2006-09-07 | 11:52 | 0 | 24.57 | 0 | 0 | 0 | 30.663 | 34.141 | 31.941 | 29.653 | 23.489 | 26.762 | 20.089 | 0 | 0 | 59.173 | 57.044 | 49.89 | 26.787 | 0 | 0 | 57.895 | 37.547 | [5 empty] | 0 | 1.01 | 176 | 0.74648 | 0.63436 | 0.17051 | 0.07926 | 0.5551 | 74.3626
2006-09-07 | 11:53 | 0 | 24.57 | 0 | 0 | 0 | 30.543 | 34.117 | 31.916 | 29.629 | 23.32 | 26.787 | 19.892 | 0 | 0 | 59.173 | 57.044 | 49.843 | 26.787 | 0 | 0 | 57.895 | 37.524 | [5 empty] | 0 | 0.914 | 177 | 0.80385 | 0.68889 | 0.17283 | 0.07926 | 0.60963 | 75.8393
2006-09-07 | 11:54 | 0 | 24.546 | 0 | 0 | 0 | 30.519 | 34.117 | 31.916 | 29.629 | 24.308 | 26.811 | 19.669 | 0 | 0 | 59.196 | 57.021 | 49.796 | 26.762 | 0 | 0 | 57.895 | 37.524 | [5 empty] | 0 | 0.89 | 178 | 0.86879 | 0.75062 | 0.17547 | 0.07926 | 0.67136 | 77.2756
2006-09-07 | 11:55 | 0 | 24.546 | 0 | 0 | 0 | 30.472 | 34.07 | 31.892 | 29.533 | 23.898 | 26.691 | 19.669 | 0 | 0 | 59.153 | 57.021 | 49.843 | 26.738 | 0 | 0 | 57.875 | 37.547 | [5 empty] | 0 | 0.939 | 179 | 0.86879 | 0.75062 | 0.17547 | 0.07926 | 0.67136 | 77.2756
2006-09-07 | 11:56 | 0 | 24.577 | 0 | 0 | 0 | 30.479 | 34.125 | 31.948 | 29.54 | 23.619 | 26.674 | 19.455 | 0 | 0 | 59.203 | 57.051 | 49.92 | 26.794 | 0 | 0 | 57.904 | 37.555 | [5 empty] | 0 | 0.939 | 180 | 0.9311 | 0.80986 | 0.17799 | 0.07926 | 0.7306 | 78.4655
2006-09-07 | 11:57 | 0 | 24.546 | 0 | 0 | 0 | 30.399 | 34.022 | 31.916 | 29.459 | 23.199 | 26.738 | 19.842 | 0 | 0 | 59.173 | 57.001 | 49.775 | 26.738 | 0 | 0 | 57.918 | 37.5 | [5 empty] | 0 | 0.94 | 181 | 0.81841 | 0.70273 | 0.17342 | 0.07926 | 0.62347 | 76.1812
2006-09-07 | 11:58 | 0 | 24.577 | 0 | 0 | 0 | 30.408 | 34.007 | 31.902 | 29.516 | 23.111 | 26.868 | 20.222 | 0 | 0 | 59.182 | 57.008 | 49.873 | 26.745 | 0 | 0 | 57.948 | 37.485 | [5 empty] | 0 | 0.892 | 182 | 0.70775 | 0.59755 | 0.16894 | 0.07926 | 0.51829 | 73.2303
2006-09-07 | 11:59 | 0 | 24.577 | 0 | 0 | 0 | 30.359 | 34.007 | 31.924 | 29.467 | 23.111 | 26.89 | 20.703 | 0 | 0 | 59.159 | 56.985 | 49.827 | 26.745 | 0 | 0 | 57.882 | 37.485 | [5 empty] | 0 | 0.892 | 183 | 0.56769 | 0.46441 | 0.16326 | 0.07926 | 0.38515 | 67.8454
2006-09-07 | 12:00 | 0 | 24.577 | 0 | 0 | 0 | 30.359 | 33.983 | 31.877 | 29.42 | 23.351 | 26.89 | 21.137 | 0 | 0 | 59.159 | 56.985 | 49.827 | 26.77 | 0 | 0 | 57.948 | 37.485 | [5 empty] | 0 | 0.939 | 184 | 0.44131 | 0.34428 | 0.15814 | 0.07926 | 0.26502 | 60.0532
2006-09-07 | 12:01 | 0 | 24.555 | 0 | 0 | 0 | 30.286 | 33.959 | 31.779 | 29.467 | 23.714 | 26.843 | 21.427 | 0 | 0 | 59.137 | 56.962 | 49.827 | 26.77 | 0 | 0 | 57.948 | 37.485 | [5 empty] | 0 | 0.819 | 185 | 0.35686 | 0.26401 | 0.15472 | 0.07926 | 0.18475 | 51.7703
2006-09-07 | 12:02 | 0 | 24.609 | 0 | 0 | 0 | 30.296 | 33.967 | 31.789 | 29.403 | 24.3 | 26.875 | 21.554 | 0 | 0 | 59.143 | 56.992 | 49.904 | 26.826 | 0 | 0 | 57.955 | 37.492 | [5 empty] | 0 | 0.893 | 186 | 0.31988 | 0.22885 | 0.15322 | 0.07926 | 0.14959 | 46.7659
2006-09-07 | 12:03 | 0 | 24.634 | 0 | 0 | 0 | 30.222 | 33.943 | 31.835 | 29.332 | 24.489 | 26.922 | 21.459 | 0 | 0 | 59.143 | 56.969 | 49.857 | 26.801 | 0 | 0 | 57.934 | 37.469 | [5 empty] | 0 | 0.89 | 187 | 0.34754 | 0.25515 | 0.15434 | 0.07926 | 0.17589 | 50.6097
2006-09-07 | 12:04 | 0 | 24.634 | 0 | 0 | 0 | 30.173 | 33.921 | 31.86 | 29.356 | 24.372 | 26.995 | 21.554 | 0 | 0 | 59.121 | 56.925 | 49.789 | 26.826 | 0 | 0 | 57.911 | 37.469 | [5 empty] | 0 | 0.817 | 188 | 0.31988 | 0.22885 | 0.15322 | 0.07926 | 0.14959 | 46.7659
2006-09-07 | 12:05 | 0 | 24.641 | 0 | 0 | 0 | 30.109 | 33.928 | 31.772 | 29.29 | 24.403 | 26.907 | 21.201 | 0 | 0 | 59.128 | 56.955 | 49.843 | 26.809 | 0 | 0 | 57.941 | 37.452 | [5 empty] | 0 | 0.819 | 189 | 0.42267 | 0.32656 | 0.15739 | 0.07926 | 0.2473 | 58.5099
2006-09-07 | 12:06 | 0 | 24.673 | 0 | 0 | 0 | 30.094 | 33.888 | 31.779 | 29.251 | 24.435 | 26.963 | 21.498 | 0 | 0 | 59.137 | 56.962 | 49.941 | 26.819 | 0 | 0 | 57.925 | 37.459 | [5 empty] | 0 | 0.843 | 190 | 0.33618 | 0.24435 | 0.15388 | 0.07926 | 0.16509 | 49.1083
2006-09-07 | 12:07 | 0 | 24.673 | 0 | 0 | 0 | 30.07 | 33.888 | 31.73 | 29.251 | 24.364 | 27.034 | 21.498 | 0 | 0 | 59.091 | 56.985 | 49.988 | 26.841 | 0 | 0 | 57.902 | 37.459 | [5 empty] | 0 | 0.819 | 191 | 0.33618 | 0.24435 | 0.15388 | 0.07926 | 0.16509 | 49.1083
2006-09-07 | 12:08 | 0 | 24.651 | 0 | 0 | 0 | 30.07 | 33.842 | 31.683 | 29.251 | 24.34 | 26.819 | 21.257 | 0 | 0 | 59.068 | 56.962 | 49.78 | 26.841 | 0 | 0 | 57.902 | 37.483 | [5 empty] | 0 | 0.819 | 192 | 0.40636 | 0.31106 | 0.15673 | 0.07926 | 0.2318 | 57.0433
2006-09-07 | 12:09 | 0 | 24.658 | 0 | 0 | 0 | 29.957 | 33.826 | 31.74 | 29.185 | 24.683 | 26.897 | 21 | 0 | 0 | 59.098 | 56.923 | 49.766 | 26.85 | 0 | 0 | 57.932 | 37.49 | [5 empty] | 0 | 0.772 | 193 | 0.4812 | 0.3822 | 0.15976 | 0.07926 | 0.30294 | 62.9551
2006-09-07 | 12:10 | 0 | 24.658 | 0 | 0 | 0 | 29.957 | 33.802 | 31.74 | 29.138 | 24.372 | 26.873 | 20.662 | 0 | 0 | 59.098 | 56.9 | 49.789 | 26.826 | 0 | 0 | 57.955 | 37.469 | [5 empty] | 0 | 0.819 | 194 | 0.57963 | 0.47576 | 0.16375 | 0.07926 | 0.3965 | 68.4059
2006-09-07 | 12:11 | 0 | 24.676 | 0 | 0 | 0 | 29.901 | 33.794 | 31.732 | 29.131 | 24.484 | 26.914 | 20.728 | 0 | 0 | 59.048 | 56.916 | 49.759 | 26.868 | 0 | 0 | 57.925 | 37.485 | [5 empty] | 0 | 0.77 | 195 | 0.56041 | 0.45749 | 0.16297 | 0.07926 | 0.37823 | 67.492
2006-09-07 | 12:12 | 0 | 24.676 | 0 | 0 | 0 | 29.83 | 33.773 | 31.732 | 29.06 | 24.219 | 26.843 | 20.679 | 0 | 0 | 59.068 | 56.896 | 49.782 | 26.819 | 0 | 0 | 57.882 | 37.507 | [5 empty] | 0 | 0.77 | 196 | 0.57468 | 0.47105 | 0.16355 | 0.07926 | 0.39179 | 68.1763
2006-09-07 | 12:13 | 0 | 24.68 | 0 | 0 | 0 | 29.835 | 33.754 | 31.666 | 29.04 | 24.104 | 26.752 | 20.397 | 0 | 0 | 59.052 | 56.9 | 49.787 | 26.824 | 0 | 0 | 57.84 | 37.514 | [5 empty] | 0 | 0.795 | 197 | 0.65679 | 0.54911 | 0.16688 | 0.07926 | 0.46985 | 71.537
2006-09-07 | 12:14 | 0 | 24.688 | 0 | 0 | 0 | 29.795 | 33.785 | 31.745 | 29.072 | 24.04 | 26.809 | 20.061 | 0 | 0 | 59.059 | 56.884 | 49.794 | 26.831 | 0 | 0 | 57.85 | 37.521 | [5 empty] | 0 | 0.723 | 198 | 0.75464 | 0.64212 | 0.17084 | 0.07926 | 0.56285 | 74.5862
2006-09-07 | 12:15 | 0 | 24.688 | 0 | 0 | 0 | 29.746 | 33.761 | 31.674 | 28.998 | 24.065 | 26.76 | 19.887 | 0 | 0 | 59.036 | 56.953 | 49.978 | 26.904 | 0 | 0 | 57.893 | 37.567 | [5 empty] | 0 | 0.748 | 199 | 0.80531 | 0.69028 | 0.17289 | 0.07926 | 0.61102 | 75.8741
2006-09-07 | 12:16 | 0 | 24.641 | 0 | 0 | 0 | 29.651 | 33.785 | 31.674 | 29.023 | 24.401 | 26.711 | 19.739 | 0 | 0 | 59.036 | 56.841 | 49.817 | 26.784 | 0 | 0 | 57.85 | 37.449 | [5 empty] | 0 | 0.628 | 200 | 0.8484 | 0.73124 | 0.17464 | 0.07926 | 0.65198 | 76.8484
2006-09-07 | 12:17 | 0 | 24.641 | 0 | 0 | 0 | 29.602 | 33.692 | 31.6 | 28.952 | 38.696 | 26.735 | 19.616 | 0 | 0 | 59.036 | 56.841 | 49.726 | 26.784 | 0 | 0 | 57.893 | 37.425 | [5 empty] | 0 | 0.65 | 201 | 0.88422 | 0.76529 | 0.17609 | 0.07926 | 0.68603 | 77.5859
2006-09-07 | 12:18 | 0 | 24.641 | 0 | 0 | 0 | 29.602 | 33.692 | 31.6 | 28.903 | 26.23 | 26.711 | 19.815 | 0 | 0 | 58.993 | 56.841 | 49.794 | 26.76 | 0 | 0 | 57.781 | 37.425 | [5 empty] | 0 | 0.699 | 202 | 0.82627 | 0.71021 | 0.17374 | 0.07926 | 0.63095 | 76.3608
2006-09-07 | 12:19 | 0 | 24.619 | 0 | 0 | 0 | 29.577 | 33.644 | 31.649 | 28.952 | 26.566 | 26.831 | 20.111 | 0 | 0 | 58.993 | 56.818 | 49.68 | 26.76 | 0 | 0 | 57.804 | 37.404 | [5 empty] | 0 | 0.625 | 203 | 0.74008 | 0.62828 | 0.17025 | 0.07926 | 0.54901 | 74.1835
2006-09-07 | 12:20 | 0 | 24.651 | 0 | 0 | 0 | 29.584 | 33.675 | 31.561 | 28.864 | 27.032 | 26.816 | 20.483 | 0 | 0 | 59 | 56.825 | 49.778 | 26.767 | 0 | 0 | 57.745 | 37.411 | [5 empty] | 0 | 0.72 | 204 | 0.63175 | 0.52531 | 0.16586 | 0.07926 | 0.44605 | 70.6047
2006-09-07 | 12:21 | 0 | 24.683 | 0 | 0 | 0 | 29.57 | 33.613 | 31.639 | 28.895 | 27.258 | 26.848 | 20.804 | 0 | 0 | 59.029 | 56.832 | 49.74 | 26.824 | 0 | 0 | 57.751 | 37.418 | [5 empty] | 0 | 0.675 | 205 | 0.53828 | 0.43645 | 0.16207 | 0.07926 | 0.35719 | 66.3587
2006-09-07 | 12:22 | 0 | 24.683 | 0 | 0 | 0 | 29.521 | 33.613 | 31.593 | 28.871 | 28.123 | 26.75 | 20.973 | 0 | 0 | 58.984 | 56.809 | 49.787 | 26.824 | 0 | 0 | 57.751 | 37.394 | [5 empty] | 0 | 0.65 | 206 | 0.48906 | 0.38967 | 0.16008 | 0.07926 | 0.31041 | 63.4711
2006-09-07 | 12:23 | 0 | 24.627 | 0 | 0 | 0 | 29.489 | 33.605 | 31.536 | 28.815 | 28.26 | 26.841 | 21.11 | 0 | 0 | 58.977 | 56.802 | 49.687 | 26.816 | 0 | 0 | 57.834 | 37.387 | [5 empty] | 0 | 0.674 | 207 | 0.44917 | 0.35175 | 0.15846 | 0.07926 | 0.27249 | 60.6659
2006-09-07 | 12:24 | 0 | 24.683 | 0 | 0 | 0 | 29.472 | 33.589 | 31.568 | 28.895 | 28.871 | 26.895 | 21.333 | 0 | 0 | 58.961 | 56.766 | 49.787 | 26.824 | 0 | 0 | 57.774 | 37.394 | [5 empty] | 0 | 0.577 | 208 | 0.38423 | 0.29003 | 0.15583 | 0.07926 | 0.21077 | 54.8539
2006-09-07 | 12:25 | 0 | 24.683 | 0 | 0 | 0 | 29.472 | 33.589 | 31.519 | 28.822 | 29.665 | 26.919 | 21.961 | 0 | 0 | 58.961 | 56.786 | 49.764 | 26.824 | 0 | 0 | 57.751 | 37.394 | [5 empty] | 0 | 0.65 | 209 | 0.20136 | 0.1162 | 0.14842 | 0.07926 | 0.036935 | 18.343
2006-09-07 | 12:26 | 0 | 24.734 | 0 | 0 | 0 | 29.455 | 33.57 | 31.647 | 28.827 | 30.394 | 27.069 | 22.231 | 0 | 0 | 58.965 | 56.793 | 49.722 | 26.853 | 0 | 0 | 57.845 | 37.399 | [5 empty] | 0 | 0.628 | 210 | 0.12273 | 0.041459 | 0.14523 | 0.07926 | -0.037801 | -30.7995
2006-09-07 | 12:27 | 0 | 24.734 | 0 | 0 | 0 | 29.43 | 33.57 | 31.502 | 28.78 | 30.298 | 27.142 | 21.483 | 0 | 0 | 58.965 | 56.77 | 49.745 | 26.828 | 0 | 0 | 57.802 | 37.423 | [5 empty] | 0 | 0.65 | 211 | 0.34055 | 0.24851 | 0.15406 | 0.07926 | 0.16925 | 49.6976
2006-09-07 | 12:28 | 0 | 24.734 | 0 | 0 | 0 | 29.356 | 33.546 | 31.502 | 28.827 | 30.104 | 27.118 | 21.172 | 1 | 0 | 58.922 | 56.747 | 49.677 | 26.828 | 0 | 0 | 57.802 | 37.423 | [5 empty] | 0 | 0.529 | 212 | 0.43111 | 0.33459 | 0.15773 | 0.07926 | 0.25533 | 59.2257
2006-09-07 | 12:29 | 0 | 24.744 | 0 | 0 | 0 | 29.342 | 33.507 | 31.509 | 28.739 | 29.678 | 27.221 | 20.674 | 0 | 0 | 58.995 | 56.754 | 49.708 | 26.86 | 0 | 0 | 57.786 | 37.43 | [5 empty] | 0 | 0.603 | 213 | 0.57613 | 0.47244 | 0.16361 | 0.07926 | 0.39318 | 68.2443
2006-09-07 | 12:30 | 0 | 24.744 | 0 | 0 | 0 | 29.268 | 33.507 | 31.509 | 28.714 | 29.293 | 27.208 | 20.468 | 0 | 0 | 58.936 | 56.741 | 49.761 | 26.873 | 0 | 0 | 57.815 | 37.442 | [5 empty] | 0 | 0.554 | 214 | 0.63612 | 0.52946 | 0.16604 | 0.07926 | 0.4502 | 70.7726
2006-09-07 | 12:31 | 0 | 24.729 | 0 | 0 | 0 | 29.229 | 33.469 | 31.541 | 28.628 | 29.204 | 27.206 | 20.416 | 0 | 0 | 58.89 | 56.738 | 49.759 | 26.87 | 0 | 0 | 57.77 | 37.416 | [5 empty] | 0 | 0.601 | 215 | 0.65126 | 0.54385 | 0.16665 | 0.07926 | 0.46459 | 71.3372
2006-09-07 | 12:32 | 0 | 24.705 | 0 | 0 | 0 | 29.204 | 33.421 | 31.541 | 28.628 | 28.918 | 27.231 | 20.441 | 0 | 0 | 58.89 | 56.738 | 49.645 | 26.821 | 0 | 0 | 57.77 | 37.344 | [5 empty] | 0 | 0.576 | 216 | 0.64398 | 0.53693 | 0.16636 | 0.07926 | 0.45767 | 71.069
2006-09-07 | 12:33 | 0 | 24.705 | 0 | 0 | 0 | 29.133 | 33.421 | 31.517 | 28.579 | 29.038 | 27.255 | 20.515 | 0 | 0 | 58.911 | 56.715 | 49.621 | 26.772 | 0 | 0 | 57.724 | 37.344 | [5 empty] | 0 | 0.554 | 217 | 0.62243 | 0.51645 | 0.16548 | 0.07926 | 0.43719 | 70.2386
2006-09-07 | 12:34 | 0 | 24.729 | 0 | 0 | 0 | 29.133 | 33.421 | 31.492 | 28.579 | 28.844 | 27.135 | 20.416 | 0 | 0 | 58.89 | 56.67 | 49.621 | 26.772 | 0 | 0 | 57.77 | 37.368 | [5 empty] | 0 | 0.554 | 218 | 0.65126 | 0.54385 | 0.16665 | 0.07926 | 0.46459 | 71.3372
2006-09-07 | 12:35 | 0 | 24.737 | 0 | 0 | 0 | 29.165 | 33.476 | 31.453 | 28.586 | 29.43 | 27.262 | 20.497 | 0 | 0 | 58.897 | 56.722 | 49.675 | 26.804 | 0 | 0 | 57.799 | 37.423 | [5 empty] | 0 | 0.579 | 219 | 0.62767 | 0.52143 | 0.1657 | 0.07926 | 0.44217 | 70.4459
2006-09-07 | 12:36 | 0 | 24.712 | 0 | 0 | 0 | 29.141 | 33.405 | 31.382 | 28.54 | 29.381 | 27.238 | 20.667 | 0 | 0 | 58.874 | 56.656 | 49.675 | 26.828 | 0 | 0 | 57.799 | 37.423 | [5 empty] | 0 | 0.601 | 220 | 0.57817 | 0.47437 | 0.16369 | 0.07926 | 0.39511 | 68.3388
2006-09-07 | 12:37 | 0 | 24.712 | 0 | 0 | 0 | 29.07 | 33.405 | 31.453 | 28.586 | 30.055 | 27.432 | 20.931 | 0 | 0 | 58.874 | 56.677 | 49.607 | 26.804 | 0 | 0 | 57.799 | 37.375 | [5 empty] | 0 | 0.484 | 221 | 0.50129 | 0.4013 | 0.16057 | 0.07926 | 0.32204 | 64.2417
2006-09-07 | 12:38 | 0 | 24.744 | 0 | 0 | 0 | 29.052 | 33.436 | 31.485 | 28.547 | 30.81 | 27.414 | 21.324 | 0 | 0 | 58.904 | 56.706 | 49.659 | 26.86 | 0 | 0 | 57.806 | 37.406 | [5 empty] | 0 | 0.505 | 222 | 0.38685 | 0.29252 | 0.15594 | 0.07926 | 0.21326 | 55.1263
2006-09-07 | 12:39 | 0 | 24.72 | 0 | 0 | 0 | 29.101 | 33.414 | 31.414 | 28.547 | 31.799 | 27.39 | 21.687 | 0 | 0 | 58.881 | 56.663 | 49.752 | 26.885 | 0 | 0 | 57.738 | 37.478 | [5 empty] | 0 | 0.554 | 223 | 0.28115 | 0.19204 | 0.15165 | 0.07926 | 0.11278 | 40.1138
2006-09-07 | 12:40 | 0 | 24.688 | 0 | 0 | 0 | 28.996 | 33.335 | 31.404 | 28.491 | 32.078 | 27.311 | 21.316 | 0 | 0 | 58.829 | 56.633 | 49.652 | 26.804 | 0 | 0 | 57.665 | 37.351 | [5 empty] | 0 | 0.505 | 224 | 0.38918 | 0.29473 | 0.15603 | 0.07926 | 0.21547 | 55.3653
2006-09-07 | 12:41 | 0 | 24.744 | 0 | 0 | 0 | 29.003 | 33.366 | 31.436 | 28.572 | 32.399 | 27.319 | 21.012 | 0 | 0 | 58.838 | 56.64 | 49.638 | 26.836 | 0 | 0 | 57.761 | 37.361 | [5 empty] | 0 | 0.431 | 225 | 0.47771 | 0.37888 | 0.15962 | 0.07926 | 0.29962 | 62.7203
2006-09-07 | 12:42 | 0 | 24.744 | 0 | 0 | 0 | 29.003 | 33.342 | 31.436 | 28.474 | 32.039 | 27.223 | 20.674 | 0 | 0 | 58.838 | 56.617 | 49.638 | 26.86 | 0 | 0 | 57.626 | 37.406 | [5 empty] | 0 | 0.529 | 226 | 0.57613 | 0.47244 | 0.16361 | 0.07926 | 0.39318 | 68.2443
2006-09-07 | 12:43 | 0 | 24.769 | 0 | 0 | 0 | 28.957 | 33.342 | 31.389 | 28.474 | 32.233 | 27.294 | 20.77 | 0 | 0 | 58.838 | 56.594 | 49.614 | 26.836 | 0 | 0 | 57.626 | 37.382 | [5 empty] | 0 | 0.483 | 227 | 0.54818 | 0.44586 | 0.16247 | 0.07926 | 0.3666 | 66.877
2006-09-07 | 12:44 | 0 | 24.769 | 0 | 0 | 0 | 28.908 | 33.295 | 31.46 | 28.449 | 32.473 | 27.294 | 20.723 | 0 | 0 | 58.815 | 56.617 | 49.659 | 26.836 | 0 | 0 | 57.649 | 37.382 | [5 empty] | 0 | 0.459 | 228 | 0.56186 | 0.45887 | 0.16303 | 0.07926 | 0.37961 | 67.5634
2006-09-07 | 12:45 | 0 | 24.774 | 0 | 0 | 0 | 28.913 | 33.371 | 31.514 | 28.479 | 32.926 | 27.444 | 20.777 | 0 | 0 | 58.865 | 56.622 | 49.596 | 26.865 | 0 | 0 | 57.676 | 37.411 | [5 empty] | 0 | 0.434 | 229 | 0.54614 | 0.44393 | 0.16239 | 0.07926 | 0.36467 | 66.7718
2006-09-07 | 12:46 | 0 | 24.774 | 0 | 0 | 0 | 28.866 | 33.302 | 31.37 | 28.457 | 33.56 | 27.348 | 20.919 | 0 | 0 | 58.842 | 56.601 | 49.666 | 26.865 | 0 | 0 | 57.631 | 37.411 | [5 empty] | 0 | 0.409 | 230 | 0.50479 | 0.40462 | 0.16072 | 0.07926 | 0.32536 | 64.455
2006-09-07 | 12:47 | 0 | 24.774 | 0 | 0 | 0 | 28.866 | 33.302 | 31.37 | 28.432 | 33.278 | 27.373 | 20.897 | 0 | 0 | 58.819 | 56.622 | 49.642 | 26.89 | 0 | 0 | 57.676 | 37.507 | [5 empty] | 0 | 0.434 | 231 | 0.51119 | 0.41071 | 0.16098 | 0.07926 | 0.33145 | 64.8385
2006-09-07 | 12:48 | 0 | 24.744 | 0 | 0 | 0 | 28.788 | 33.273 | 31.34 | 28.427 | 33.483 | 27.463 | 21.468 | 0 | 0 | 58.815 | 56.574 | 49.568 | 26.836 | 0 | 0 | 57.603 | 37.361 | [5 empty] | 0 | 0.361 | 232 | 0.34492 | 0.25266 | 0.15424 | 0.07926 | 0.1734 | 50.272
2006-09-07 | 12:49 | 0 | 24.798 | 0 | 0 | 0 | 28.817 | 33.278 | 31.394 | 28.383 | 33.864 | 27.419 | 21.571 | 0 | 0 | 58.819 | 56.601 | 49.687 | 26.865 | 0 | 0 | 57.653 | 37.366 | [5 empty] | 0 | 0.434 | 233 | 0.31492 | 0.22415 | 0.15302 | 0.07926 | 0.14489 | 46.0068
2006-09-07 | 12:50 | 0 | 24.793 | 0 | 0 | 0 | 28.788 | 33.249 | 31.316 | 28.329 | 406.97 | 27.39 | 21.782 | 0 | 0 | 58.774 | 56.576 | 49.617 | 26.838 | 0 | 0 | 57.631 | 37.292 | [5 empty] | 0 | 0.459 | 234 | 0.25348 | 0.16574 | 0.15053 | 0.07926 | 0.086482 | 34.1177
2006-09-07 | 12:51 | 0 | 24.882 | 0 | 0 | 0 | 28.876 | 33.314 | 31.406 | 28.466 | 28.081 | 27.503 | 21.772 | 0 | 0 | 58.879 | 56.638 | 49.677 | 26.926 | 0 | 0 | 57.69 | 37.378 | [5 empty] | 0 | 0.41 | 235 | 0.25639 | 0.16851 | 0.15065 | 0.07926 | 0.08925 | 34.8098
2006-09-07 | 12:52 | 0 | 24.882 | 0 | 0 | 0 | 28.829 | 33.335 | 31.526 | 28.395 | 32.417 | 27.527 | 22.376 | 0 | 0 | 58.879 | 56.638 | 49.586 | 26.926 | 0 | 0 | 57.735 | 37.378 | [5 empty] | 0 | 0.434 | 236 | 0.080509 | 0.0013232 | 0.14352 | 0.07926 | -0.077937 | -96.8056
2006-09-07 | 12:53 | 0 | 24.882 | 0 | 0 | 0 | 28.78 | 33.29 | 31.551 | 28.42 | 29.261 | 27.478 | 22.16 | 0 | 0 | 58.833 | 56.615 | 49.586 | 26.926 | 0 | 0 | 57.669 | 37.402 | [5 empty] | 0 | 0.36 | 237 | 0.14341 | 0.061112 | 0.14607 | 0.07926 | -0.018148 | -12.655
2006-09-07 | 12:54 | 0 | 24.882 | 0 | 0 | 0 | 28.756 | 33.29 | 31.477 | 28.395 | 28.515 | 27.456 | 22.545 | 0 | 0 | 58.833 | 56.615 | 49.61 | 26.902 | 0 | 0 | 57.646 | 37.378 | [5 empty] | 0 | 0.361 | 238 | 0.031296 | -0.045456 | 0.14153 | 0.07926 | -0.12472 | -398.5054
2006-09-07 | 12:55 | 0 | 24.933 | 0 | 0 | 0 | 28.837 | 33.297 | 31.46 | 28.403 | 29.006 | 27.414 | 22.503 | 0 | 0 | 58.84 | 56.645 | 49.708 | 26.958 | 0 | 0 | 57.653 | 37.526 | [5 empty] | 0 | 0.434 | 239 | 0.043526 | -0.03383 | 0.14202 | 0.07926 | -0.11309 | -259.8208
2006-09-07 | 12:56 | 0 | 24.933 | 0 | 0 | 0 | 28.763 | 33.249 | 31.46 | 28.378 | 29.173 | 27.488 | 22.672 | 0 | 0 | 58.84 | 56.622 | 49.663 | 26.958 | 0 | 0 | 57.653 | 37.457 | [5 empty] | 0 | 0.385 | 240 | -0.0056864 | -0.08061 | 0.14003 | 0.07926 | -0.15987 | 2811.442
2006-09-07 | 12:57 | 0 | 24.926 | 0 | 0 | 0 | 28.731 | 33.194 | 31.333 | 28.297 | 27.986 | 27.262 | 22.111 | 0 | 0 | 58.767 | 56.569 | 49.633 | 26.926 | 0 | 0 | 57.578 | 37.447 | [5 empty] | 0 | 0.434 | 241 | 0.15768 | 0.074675 | 0.14665 | 0.07926 | -0.004585 | -2.9079
2006-09-07 | 12:58 | 0 | 24.933 | 0 | 0 | 0 | 28.716 | 33.297 | 31.414 | 28.307 | 27.414 | 27.319 | 21.468 | 0 | 0 | 58.84 | 56.599 | 49.593 | 26.934 | 0 | 0 | 57.564 | 37.433 | [5 empty] | 0 | 0.409 | 242 | 0.34492 | 0.25266 | 0.15424 | 0.07926 | 0.1734 | 50.272
2006-09-07 | 12:59 | 0 | 24.933 | 0 | 0 | 0 | 28.692 | 33.273 | 31.365 | 28.427 | 26.404 | 27.245 | 21.348 | 0 | 0 | 58.797 | 56.576 | 49.617 | 26.909 | 0 | 0 | 57.585 | 37.433 | [5 empty] | 0 | 0.265 | 243 | 0.37986 | 0.28587 | 0.15565 | 0.07926 | 0.20661 | 54.3916
2006-09-07 | 13:00 | 0 | 24.958 | 0 | 0 | 0 | 28.643 | 33.249 | 31.414 | 28.282 | 26.211 | 27.319 | 21.01 | 0 | 0 | 58.84 | 56.576 | 49.617 | 26.909 | 0 | 0 | 57.585 | 37.433 | [5 empty] | 0 | 0.361 | 244 | 0.47829 | 0.37943 | 0.15964 | 0.07926 | 0.30017 | 62.7596
2006-09-07 | 13:01 | 0 | 24.933 | 0 | 0 | 0 | 28.643 | 33.225 | 31.414 | 28.403 | 25.512 | 27.223 | 20.963 | 0 | 0 | 58.774 | 56.576 | 49.617 | 26.909 | 0 | 0 | 57.585 | 37.457 | [5 empty] | 0 | 0.24 | 245 | 0.49197 | 0.39244 | 0.1602 | 0.07926 | 0.31318 | 63.6581
2006-09-07 | 13:02 | 0 | 24.943 | 0 | 0 | 0 | 28.648 | 33.254 | 31.323 | 28.358 | 25.301 | 27.204 | 20.774 | 0 | 0 | 58.801 | 56.583 | 49.668 | 26.939 | 0 | 0 | 57.5 | 37.437 | [5 empty] | 0 | 0.29 | 246 | 0.54701 | 0.44476 | 0.16243 | 0.07926 | 0.3655 | 66.817
2006-09-07 | 13:03 | 0 | 24.913 | 0 | 0 | 0 | 28.596 | 33.204 | 31.389 | 28.209 | 25.102 | 27.174 | 20.554 | 0 | 0 | 58.797 | 56.533 | 49.549 | 26.909 | 0 | 0 | 57.519 | 37.361 | [5 empty] | 0 | 0.387 | 247 | 0.61108 | 0.50565 | 0.16502 | 0.07926 | 0.42639 | 69.7774
2006-09-07 | 13:04 | 0 | 24.913 | 0 | 0 | 0 | 28.547 | 33.204 | 31.365 | 28.233 | 25.151 | 27.101 | 20.264 | 0 | 0 | 58.751 | 56.533 | 49.617 | 26.885 | 0 | 0 | 57.496 | 37.337 | [5 empty] | 0 | 0.314 | 248 | 0.69552 | 0.58592 | 0.16845 | 0.07926 | 0.50666 | 72.8465
2006-09-07 | 13:05 | 0 | 24.913 | 0 | 0 | 0 | 28.572 | 33.18 | 31.34 | 28.307 | 24.889 | 27.005 | 20.141 | 0 | 0 | 58.751 | 56.556 | 49.617 | 26.909 | 0 | 0 | 57.496 | 37.361 | [5 empty] | 0 | 0.265 | 249 | 0.73134 | 0.61997 | 0.1699 | 0.07926 | 0.54071 | 73.9342
2006-09-07 | 13:06 | 0 | 24.943 | 0 | 0 | 0 | 28.577 | 33.184 | 31.323 | 28.216 | 25.252 | 26.963 | 20.438 | 0 | 0 | 58.756 | 56.56 | 49.598 | 26.939 | 0 | 0 | 57.612 | 37.39 | [5 empty] | 0 | 0.361 | 250 | 0.64485 | 0.53776 | 0.16639 | 0.07926 | 0.4585 | 71.1015
2006-09-07 | 13:07 | 0 | 24.943 | 0 | 0 | 0 | 28.528 | 33.208 | 31.443 | 28.216 | 25.011 | 27.13 | 20.823 | 0 | 0 | 58.801 | 56.56 | 49.554 | 26.914 | 0 | 0 | 57.612 | 37.366 | [5 empty] | 0 | 0.312 | 251 | 0.53274 | 0.43119 | 0.16185 | 0.07926 | 0.35193 | 66.0607
2006-09-07 | 13:08 | 0 | 24.918 | 0 | 0 | 0 | 28.552 | 33.137 | 31.419 | 28.238 | 25.735 | 27.13 | 21.184 | 0 | 0 | 58.756 | 56.537 | 49.598 | 26.914 | 0 | 0 | 57.612 | 37.366 | [5 empty] | 0 | 0.314 | 252 | 0.42762 | 0.33127 | 0.15759 | 0.07926 | 0.25201 | 58.9329
2006-09-07 | 13:09 | 0 | 24.943 | 0 | 0 | 0 | 28.503 | 33.137 | 31.419 | 28.263 | 25.855 | 27.083 | 21.473 | 0 | 0 | 58.756 | 56.537 | 49.554 | 26.939 | 0 | 0 | 57.658 | 37.39 | [5 empty] | 0 | 0.24 | 253 | 0.34346 | 0.25127 | 0.15418 | 0.07926 | 0.17201 | 50.0822
2006-09-07 | 13:10 | 0 | 24.943 | 0 | 0 | 0 | 28.503 | 33.137 | 31.323 | 28.263 | 26.578 | 27.034 | 21.316 | 0 | 0 | 58.719 | 56.521 | 49.516 | 26.926 | 0 | 0 | 57.596 | 37.378 | [5 empty] | 0 | 0.24 | 254 | 0.38918 | 0.29473 | 0.15603 | 0.07926 | 0.21547 | 55.3653
2006-09-07 | 13:11 | 0 | 24.867 | 0 | 0 | 0 | 28.381 | 33.039 | 31.269 | 28.116 | 26.887 | 26.912 | 21.11 | 0 | 0 | 58.66 | 56.462 | 49.547 | 26.863 | 0 | 0 | 57.583 | 37.315 | [5 empty] | 0 | 0.265 | 255 | 0.44917 | 0.35175 | 0.15846 | 0.07926 | 0.27249 | 60.6659
2006-09-07 | 13:12 | 0 | 24.921 | 0 | 0 | 0 | 28.385 | 33.115 | 31.298 | 28.096 | 26.747 | 26.868 | 21.02 | 0 | 0 | 58.71 | 56.49 | 49.484 | 26.892 | 0 | 0 | 57.61 | 37.32 | [5 empty] | 0 | 0.289 | 256 | 0.47538 | 0.37666 | 0.15952 | 0.07926 | 0.2974 | 62.5618
2006-09-07 | 13:13 | 0 | 24.867 | 0 | 0 | 0 | 28.331 | 33.062 | 31.294 | 28.091 | 26.213 | 26.792 | 20.556 | 0 | 0 | 58.66 | 56.439 | 49.593 | 26.838 | 0 | 0 | 57.516 | 37.315 | [5 empty] | 0 | 0.24 | 257 | 0.61049 | 0.5051 | 0.165 | 0.07926 | 0.42584 | 69.7533
2006-09-07 | 13:14 | 0 | 24.891 | 0 | 0 | 0 | 28.356 | 33.039 | 31.269 | 28.116 | 25.634 | 26.647 | 20.603 | 0 | 0 | 58.637 | 56.439 | 49.479 | 26.863 | 0 | 0 | 57.494 | 37.292 | [5 empty] | 0 | 0.24 | 258 | 0.59681 | 0.49209 | 0.16444 | 0.07926 | 0.41283 | 69.1731
2006-09-07 | 13:15 | 0 | 24.921 | 0 | 0 | 0 | 28.336 | 33.067 | 31.276 | 28.121 | 25.472 | 26.747 | 20.777 | 0 | 0 | 58.664 | 56.446 | 49.507 | 26.892 | 0 | 0 | 57.521 | 37.368 | [5 empty] | 0 | 0.215 | 259 | 0.54614 | 0.44393 | 0.16239 | 0.07926 | 0.36467 | 66.7718
2006-09-07 | 13:16 | 0 | 24.913 | 0 | 0 | 0 | 28.307 | 33.062 | 31.269 | 28.02 | 25.588 | 26.838 | 21.255 | 0 | 0 | 58.66 | 56.419 | 49.432 | 26.887 | 0 | 0 | 57.494 | 37.292 | [5 empty] | 0 | 0.287 | 260 | 0.40694 | 0.31162 | 0.15675 | 0.07926 | 0.23236 | 57.0977
2006-09-07 | 13:17 | 0 | 24.891 | 0 | 0 | 0 | 28.331 | 33.039 | 31.198 | 28.091 | 25.32 | 26.838 | 21.495 | 0 | 0 | 58.614 | 56.396 | 49.523 | 26.863 | 0 | 0 | 57.471 | 37.339 | [5 empty] | 0 | 0.24 | 261 | 0.33706 | 0.24518 | 0.15392 | 0.07926 | 0.16592 | 49.2274
2006-09-07 | 13:18 | 0 | 24.891 | 0 | 0 | 0 | 28.331 | 33.015 | 31.247 | 28.116 | 25.588 | 26.863 | 21.687 | 0 | 0 | 58.637 | 56.396 | 49.5 | 26.887 | 0 | 0 | 57.471 | 37.339 | [5 empty] | 0 | 0.215 | 262 | 0.28115 | 0.19204 | 0.15165 | 0.07926 | 0.11278 | 40.1138
2006-09-07 | 13:19 | 0 | 24.913 | 0 | 0 | 0 | 28.26 | 32.993 | 31.198 | 28.02 | 26.117 | 26.887 | 22.074 | 0 | 0 | 58.637 | 56.373 | 49.5 | 26.887 | 0 | 0 | 57.448 | 37.339 | [5 empty] | 0 | 0.24 | 263 | 0.16845 | 0.084917 | 0.14709 | 0.07926 | 0.0056566 | 3.358
2006-09-07 | 13:20 | 0 | 24.943 | 0 | 0 | 0 | 28.265 | 33.067 | 31.276 | 28.05 | 25.857 | 26.821 | 21.814 | 0 | 0 | 58.641 | 56.401 | 49.46 | 26.917 | 0 | 0 | 57.498 | 37.368 | [5 empty] | 0 | 0.215 | 264 | 0.24416 | 0.15688 | 0.15016 | 0.07926 | 0.077625 | 31.7921
2006-09-07 | 13:21 | 0 | 24.913 | 0 | 0 | 0 | 28.236 | 32.993 | 31.173 | 27.996 | 25.828 | 26.814 | 21.375 | 0 | 0 | 58.637 | 56.373 | 49.432 | 26.887 | 0 | 0 | 57.471 | 37.361 | [5 empty] | 0 | 0.24 | 265 | 0.372 | 0.2784 | 0.15534 | 0.07926 | 0.19914 | 53.5322
2006-09-07 | 13:22 | 0 | 24.913 | 0 | 0 | 0 | 28.211 | 32.969 | 31.222 | 27.996 | 25.683 | 26.694 | 21.326 | 0 | 0 | 58.614 | 56.35 | 49.5 | 26.887 | 0 | 0 | 57.427 | 37.361 | [5 empty] | 0 | 0.215 | 266 | 0.38627 | 0.29196 | 0.15591 | 0.07926 | 0.2127 | 55.066
2006-09-07 | 13:23 | 0 | 24.913 | 0 | 0 | 0 | 28.211 | 32.969 | 31.173 | 28.02 | 25.49 | 26.647 | 21.255 | 0 | 0 | 58.591 | 56.373 | 49.479 | 26.887 | 0 | 0 | 57.471 | 37.315 | [5 empty] | 0 | 0.191 | 267 | 0.40694 | 0.31162 | 0.15675 | 0.07926 | 0.23236 | 57.0977
2006-09-07 | 13:24 | 0 | 24.935 | 0 | 0 | 0 | 28.14 | 32.993 | 31.222 | 27.996 | 25.129 | 26.743 | 20.941 | 0 | 0 | 58.591 | 56.35 | 49.409 | 26.863 | 0 | 0 | 57.427 | 37.268 | [5 empty] | 0 | 0.144 | 268 | 0.49838 | 0.39853 | 0.16046 | 0.07926 | 0.31927 | 64.0616
2006-09-07 | 13:25 | 0 | 24.965 | 1 | 0 | 0 | 28.145 | 32.95 | 31.203 | 28 | 25.254 | 26.578 | 20.681 | 0 | 0 | 58.596 | 56.378 | 49.46 | 26.917 | 0 | 0 | 57.386 | 37.296 | [5 empty] | 0 | 0.145 | 269 | 0.57409 | 0.4705 | 0.16352 | 0.07926 | 0.39124 | 68.1491
2006-09-07 | 13:26 | 0 | 24.965 | 0 | 0 | 0 | 28.145 | 33.043 | 31.227 | 27.951 | 24.921 | 26.698 | 20.706 | 0 | 0 | 58.619 | 56.378 | 49.484 | 26.917 | 0 | 0 | 57.386 | 37.32 | [5 empty] | 0 | 0.194 | 270 | 0.56681 | 0.46358 | 0.16323 | 0.07926 | 0.38432 | 67.8035
2006-09-07 | 13:27 | 0 | 24.935 | 0 | 0 | 0 | 28.067 | 32.993 | 31.198 | 27.897 | 24.673 | 26.622 | 20.627 | 0 | 0 | 58.614 | 56.327 | 49.432 | 26.863 | 0 | 0 | 57.382 | 37.292 | [5 empty] | 0 | 0.17 | 271 | 0.58982 | 0.48545 | 0.16416 | 0.07926 | 0.40619 | 68.8664
2006-09-07 | 13:28 | 0 | 24.921 | 0 | 0 | 0 | 28.096 | 33.022 | 31.227 | 27.927 | 24.558 | 26.723 | 20.826 | 0 | 0 | 58.596 | 56.355 | 49.414 | 26.917 | 0 | 0 | 57.386 | 37.344 | [5 empty] | 0 | 0.169 | 272 | 0.53187 | 0.43036 | 0.16181 | 0.07926 | 0.3511 | 66.0131
2006-09-07 | 13:29 | 0 | 24.891 | 0 | 0 | 0 | 28.067 | 32.945 | 31.222 | 27.947 | 24.433 | 26.598 | 20.436 | 0 | 0 | 58.548 | 56.327 | 49.432 | 26.863 | 0 | 0 | 57.359 | 37.315 | [5 empty] | 0 | 0.12 | 273 | 0.64544 | 0.53832 | 0.16642 | 0.07926 | 0.45905 | 71.1231
2006-09-07 | 13:30 | 0 | 24.913 | 0 | 0 | 0 | 28.02 | 32.945 | 31.247 | 27.947 | 24.119 | 26.647 | 20.291 | 0 | 0 | 58.573 | 56.309 | 49.458 | 26.863 | 0 | 0 | 57.361 | 37.315 | [5 empty] | 0 | 0.073 | 274 | 0.68766 | 0.57845 | 0.16813 | 0.07926 | 0.49919 | 72.5926
2006-09-07 | 13:31 | 0 | 24.94 | 0 | 0 | 0 | 28.047 | 32.926 | 31.249 | 27.927 | 24.291 | 26.625 | 20.559 | 0 | 0 | 58.552 | 56.334 | 49.437 | 26.89 | 0 | 0 | 57.409 | 37.318 | [5 empty] | 0 | 0.12 | 275 | 0.60962 | 0.50427 | 0.16496 | 0.07926 | 0.42501 | 69.7171
2006-09-07 | 13:32 | 0 | 24.94 | 0 | 0 | 0 | 27.998 | 32.972 | 31.249 | 27.853 | 24.195 | 26.674 | 20.269 | 0 | 0 | 58.598 | 56.312 | 49.414 | 26.89 | 0 | 0 | 57.409 | 37.318 | [5 empty] | 0 | 0.145 | 276 | 0.69407 | 0.58454 | 0.16839 | 0.07926 | 0.50528 | 72.7999
2006-09-07 | 13:33 | 0 | 24.94 | 0 | 0 | 0 | 27.973 | 32.926 | 31.154 | 27.902 | 24.146 | 26.649 | 20.414 | 0 | 0 | 58.621 | 56.312 | 49.39 | 26.865 | 0 | 0 | 57.386 | 37.296 | [5 empty] | 0 | 0.071 | 277 | 0.65184 | 0.5444 | 0.16668 | 0.07926 | 0.46514 | 71.3584
2006-09-07 | 13:34 | 0 | 24.918 | 0 | 0 | 0 | 27.973 | 32.948 | 31.225 | 27.878 | 24.146 | 26.554 | 20.365 | 0 | 0 | 58.552 | 56.312 | 49.437 | 26.89 | 0 | 0 | 57.343 | 37.296 | [5 empty] | 0 | 0.095 | 278 | 0.66611 | 0.55797 | 0.16725 | 0.07926 | 0.47871 | 71.866
2006-09-07 | 13:35 | 0 | 24.94 | 0 | 0 | 0 | 27.973 | 32.926 | 31.154 | 27.927 | 24.389 | 26.554 | 20.605 | 0 | 0 | 58.552 | 56.289 | 49.437 | 26.914 | 0 | 0 | 57.343 | 37.296 | [5 empty] | 0 | 0.046 | 279 | 0.59622 | 0.49154 | 0.16442 | 0.07926 | 0.41228 | 69.1478
2006-09-07 | 13:36 | 0 | 24.94 | 0 | 0 | 0 | 27.973 | 32.902 | 31.249 | 27.804 | 24.34 | 26.674 | 21.064 | 0 | 0 | 58.53 | 56.289 | 49.437 | 26.89 | 0 | 0 | 57.366 | 37.272 | [5 empty] | 0 | 0.169 | 280 | 0.46256 | 0.36448 | 0.15901 | 0.07926 | 0.28522 | 61.6617
2006-09-07 | 13:37 | 0 | 24.94 | 0 | 0 | 0 | 27.973 | 32.948 | 31.129 | 27.927 | 24.629 | 26.6 | 21.378 | 0 | 0 | 58.53 | 56.289 | 49.414 | 26.939 | 0 | 0 | 57.343 | 37.296 | [5 empty] | 0 | 0.046 | 281 | 0.37113 | 0.27757 | 0.1553 | 0.07926 | 0.19831 | 53.4345
2006-09-07 | 13:38 | 0 | 24.962 | 0 | 0 | 0 | 27.927 | 32.948 | 31.178 | 27.804 | 24.894 | 26.698 | 21.812 | 0 | 0 | 58.552 | 56.266 | 49.369 | 26.914 | 0 | 0 | 57.343 | 37.296 | [5 empty] | 0 | 0.123 | 282 | 0.24475 | 0.15744 | 0.15018 | 0.07926 | 0.078178 | 31.9426
2006-09-07 | 13:39 | 0 | 24.962 | 0 | 0 | 0 | 27.949 | 32.926 | 31.2 | 27.853 | 25.107 | 26.698 | 21.522 | 0 | 0 | 58.509 | 56.243 | 49.437 | 26.939 | 0 | 0 | 57.386 | 37.272 | [5 empty] | 0 | 0.096 | 283 | 0.32919 | 0.23771 | 0.1536 | 0.07926 | 0.15845 | 48.1328
2006-09-07 | 13:40 | 0 | 24.987 | 0 | 0 | 0 | 27.949 | 32.902 | 31.178 | 27.758 | 25.47 | 26.745 | 21.787 | 0 | 0 | 58.552 | 56.266 | 49.414 | 26.914 | 0 | 0 | 57.343 | 37.272 | [5 empty] | 0 | 0.191 | 284 | 0.25203 | 0.16436 | 0.15047 | 0.07926 | 0.085098 | 33.7657
2006-09-07 | 13:41 | 0 | 25.011 | 0 | 0 | 0 | 28.023 | 32.972 | 31.178 | 27.998 | 25.396 | 26.721 | 21.932 | 0 | 0 | 58.509 | 56.243 | 49.437 | 26.914 | 0 | 0 | 57.32 | 37.272 | [5 empty] | 0 | 0.025 | 285 | 0.2098 | 0.12422 | 0.14876 | 0.07926 | 0.044962 | 21.4308
2006-09-07 | 13:42 | 0 | 25.011 | 0 | 0 | 0 | 27.878 | 32.902 | 31.154 | 27.829 | 25.396 | 26.865 | 22.486 | 0 | 0 | 58.509 | 56.223 | 49.346 | 26.939 | 0 | 0 | 57.343 | 37.272 | [5 empty] | 0 | 0.049 | 286 | 0.048477 | -0.029125 | 0.14223 | 0.07926 | -0.10839 | -223.5813
2006-09-07 | 13:43 | 0 | 24.987 | 0 | 0 | 0 | 27.927 | 32.854 | 31.105 | 27.804 | 25.735 | 26.698 | 22.123 | 0 | 0 | 58.486 | 56.223 | 49.414 | 26.939 | 0 | 0 | 57.409 | 37.296 | [5 empty] | 0 | 0.123 | 287 | 0.15418 | 0.071354 | 0.14651 | 0.07926 | -0.0079066 | -5.1281
2006-09-07 | 13:44 | 0 | 25.011 | 0 | 0 | 0 | 27.853 | 32.902 | 31.08 | 27.733 | 26 | 26.794 | 21.954 | 0 | 0 | 58.486 | 56.243 | 49.46 | 26.939 | 0 | 0 | 57.366 | 37.318 | [5 empty] | 0 | 0.12 | 288 | 0.2034 | 0.11813 | 0.1485 | 0.07926 | 0.038873 | 19.1118
2006-09-07 | 13:45 | 0 | 25.007 | 0 | 0 | 0 | 27.799 | 32.802 | 31.051 | 27.704 | 25.801 | 26.77 | 22.172 | 0 | 0 | 58.463 | 56.2 | 49.369 | 26.914 | 0 | 0 | 57.409 | 37.296 | [5 empty] | 0 | 0.095 | 289 | 0.13991 | 0.05779 | 0.14593 | 0.07926 | -0.02147 | -15.3451
2006-09-07 | 13:46 | 0 | 25.036 | 0 | 0 | 0 | 27.829 | 32.878 | 31.178 | 27.758 | 26.12 | 26.721 | 21.932 | 0 | 0 | 58.53 | 56.223 | 49.323 | 26.939 | 0 | 0 | 57.366 | 37.296 | [5 empty] | 0 | 0.071 | 290 | 0.2098 | 0.12422 | 0.14876 | 0.07926 | 0.044962 | 21.4308
2006-09-07 | 13:47 | 0 | 25.036 | 0 | 0 | 0 | 27.829 | 32.878 | 31.154 | 27.733 | 25.855 | 26.698 | 21.569 | 0 | 0 | 58.486 | 56.2 | 49.414 | 26.939 | 0 | 0 | 57.297 | 37.296 | [5 empty] | 0 | 0.096 | 291 | 0.31551 | 0.2247 | 0.15305 | 0.07926 | 0.14544 | 46.0974
2006-09-07 | 13:48 | 0 | 25.061 | 0 | 0 | 0 | 27.804 | 32.854 | 31.08 | 27.782 | 25.59 | 26.6 | 21.353 | 0 | 0 | 58.486 | 56.177 | 49.39 | 26.939 | 0 | 0 | 57.297 | 37.296 | [5 empty] | 0 | 0.022 | 292 | 0.37841 | 0.28449 | 0.15559 | 0.07926 | 0.20523 | 54.2352
2006-09-07 | 13:49 | 0 | 25.061 | 0 | 0 | 0 | 27.733 | 32.83 | 31.2 | 27.758 | 25.227 | 26.745 | 20.968 | 0 | 0 | 58.463 | 56.2 | 49.369 | 26.939 | 0 | 0 | 57.275 | 37.296 | [5 empty] | 0 | -0.025 | 293 | 0.49052 | 0.39106 | 0.16014 | 0.07926 | 0.3118 | 63.5649
2006-09-07 | 13:50 | 0 | 25.036 | 0 | 0 | 0 | 27.782 | 32.83 | 31.08 | 27.733 | 25.107 | 26.6 | 20.703 | 0 | 0 | 58.477 | 56.191 | 49.313 | 26.926 | 0 | 0 | 57.22 | 37.308 | [5 empty] | 0 | 0.049 | 294 | 0.56769 | 0.46441 | 0.16326 | 0.07926 | 0.38515 | 67.8454
2006-09-07 | 13:51 | 0 | 25.046 | 0 | 0 | 0 | 27.743 | 32.864 | 31.139 | 27.623 | 24.972 | 26.61 | 20.591 | 0 | 0 | 58.452 | 56.165 | 49.311 | 26.9 | 0 | 0 | 57.217 | 37.282 | [5 empty] | 0 | 0.12 | 295 | 0.6003 | 0.49541 | 0.16459 | 0.07926 | 0.41615 | 69.3237
2006-09-07 | 13:52 | 0 | 25.053 | 0 | 0 | 0 | 27.75 | 32.871 | 31.075 | 27.75 | 24.717 | 26.691 | 20.6 | 0 | 0 | 58.482 | 56.195 | 49.386 | 26.931 | 0 | 0 | 57.247 | 37.337 | [5 empty] | 0 | 0 | 296 | 0.59768 | 0.49292 | 0.16448 | 0.07926 | 0.41366 | 69.2109
2006-09-07 | 13:53 | 0 | 25.021 | 0 | 0 | 0 | 27.694 | 32.819 | 31.019 | 27.694 | 24.494 | 26.635 | 20.591 | 0 | 0 | 58.459 | 56.195 | 49.341 | 26.931 | 0 | 0 | 57.204 | 37.337 | [5 empty] | 0 | 0 | 297 | 0.6003 | 0.49541 | 0.16459 | 0.07926 | 0.41615 | 69.3237
2006-09-07 | 13:54 | 0 | 25.053 | 0 | 0 | 0 | 27.726 | 32.85 | 31.1 | 27.726 | 24.551 | 26.691 | 20.841 | 0 | 0 | 58.459 | 56.172 | 49.432 | 26.931 | 0 | 0 | 57.247 | 37.337 | [5 empty] | 0 | 0 | 298 | 0.5275 | 0.42621 | 0.16164 | 0.07926 | 0.34695 | 65.7726
2006-09-07 | 13:55 | 0 | 25.053 | 0 | 0 | 0 | 27.679 | 32.826 | 31.146 | 27.655 | 24.526 | 26.86 | 21.226 | 0 | 0 | 58.482 | 56.172 | 49.341 | 26.907 | 0 | 0 | 57.227 | 37.337 | [5 empty] | 0 | 0.024 | 299 | 0.41539 | 0.31964 | 0.15709 | 0.07926 | 0.24038 | 57.8694
2006-09-07 | 13:56 | 0 | 25.053 | 0 | 0 | 0 | 27.701 | 32.85 | 31.075 | 27.701 | 24.597 | 26.86 | 21.346 | 0 | 0 | 58.436 | 56.172 | 49.432 | 26.931 | 0 | 0 | 57.181 | 37.361 | [5 empty] | 0 | 0 | 300 | 0.38044 | 0.28643 | 0.15568 | 0.07926 | 0.20717 | 54.4539
2006-09-07 | 13:57 | 0 | 25.078 | 0 | 0 | 0 | 27.679 | 32.85 | 31.075 | 27.655 | 24.837 | 26.86 | 21.539 | 0 | 0 | 58.459 | 56.15 | 49.318 | 26.907 | 0 | 0 | 57.181 | 37.361 | [5 empty] | 0 | 0.024 | 301 | 0.32424 | 0.233 | 0.1534 | 0.07926 | 0.15374 | 47.4164
2006-09-07 | 13:58 | 0 | 25.053 | 0 | 0 | 0 | 27.655 | 32.802 | 31.122 | 27.606 | 24.837 | 26.907 | 21.564 | 0 | 0 | 58.436 | 56.15 | 49.409 | 26.931 | 0 | 0 | 57.181 | 37.382 | [5 empty] | 0 | 0.049 | 302 | 0.31696 | 0.22608 | 0.15311 | 0.07926 | 0.14682 | 46.3223
2006-09-07 | 13:59 | 0 | 25.046 | 0 | 0 | 0 | 27.623 | 32.747 | 31.115 | 27.598 | 25.021 | 26.875 | 21.723 | 0 | 0 | 58.384 | 56.096 | 49.288 | 26.9 | 0 | 0 | 57.174 | 37.351 | [5 empty] | 0 | 0.025 | 303 | 0.27066 | 0.18207 | 0.15123 | 0.07926 | 0.10281 | 37.9858
2006-09-07 | 14:00 | 0 | 25.078 | 0 | 0 | 0 | 27.655 | 32.778 | 31.1 | 27.606 | 25.414 | 26.907 | 21.875 | 0 | 0 | 58.436 | 56.172 | 49.318 | 26.98 | 0 | 0 | 57.158 | 37.337 | [5 empty] | 0 | 0.049 | 304 | 0.2264 | 0.14 | 0.14944 | 0.07926 | 0.06074 | 26.8285
2006-09-07 | 14:01 | 0 | 25.078 | 0 | 0 | 0 | 27.606 | 32.754 | 31.075 | 27.606 | 25.414 | 26.907 | 21.9 | 0 | 0 | 58.39 | 56.15 | 49.295 | 26.956 | 0 | 0 | 57.113 | 37.289 | [5 empty] | 0 | 0 | 305 | 0.21912 | 0.13308 | 0.14914 | 0.07926 | 0.05382 | 24.5618
2006-09-07 | 14:02 | 0 | 25.102 | 0 | 0 | 0 | 27.63 | 32.778 | 31.146 | 27.581 | 25.512 | 26.931 | 21.924 | 0 | 0 | 58.413 | 56.103 | 49.318 | 26.956 | 0 | 0 | 57.158 | 37.313 | [5 empty] | 0 | 0.049 | 306 | 0.21213 | 0.12644 | 0.14886 | 0.07926 | 0.047177 | 22.2393
2006-09-07 | 14:03 | 0 | 25.134 | 0 | 0 | 0 | 27.638 | 32.785 | 31.058 | 27.638 | 25.566 | 26.914 | 22.221 | 0 | 0 | 58.42 | 56.112 | 49.325 | 26.988 | 0 | 0 | 57.142 | 37.32 | [5 empty] | 0 | 0 | 307 | 0.12564 | 0.044227 | 0.14535 | 0.07926 | -0.035033 | -27.8826
2006-09-07 | 14:04 | 0 | 25.156 | 0 | 0 | 0 | 27.613 | 32.761 | 31.058 | 27.566 | 25.664 | 26.914 | 22.27 | 0 | 0 | 58.42 | 56.112 | 49.325 | 26.988 | 0 | 0 | 57.122 | 37.344 | [5 empty] | 0 | 0.047 | 308 | 0.11138 | 0.030664 | 0.14477 | 0.07926 | -0.048596 | -43.6326
2006-09-07 | 14:05 | 0 | 25.156 | 0 | 0 | 0 | 27.566 | 32.761 | 31.083 | 27.542 | 26.073 | 26.988 | 22.39 | 0 | 0 | 58.42 | 56.112 | 49.325 | 26.988 | 0 | 0 | 57.142 | 37.344 | [5 empty] | 0 | 0.024 | 309 | 0.076432 | -0.002552 | 0.14336 | 0.07926 | -0.081812 | -107.0392
2006-09-07 | 14:06 | 0 | 25.156 | 0 | 0 | 0 | 27.542 | 32.785 | 31.058 | 27.589 | 26.073 | 26.988 | 21.522 | 0 | 0 | 58.42 | 56.089 | 49.325 | 26.963 | 0 | 0 | 57.076 | 37.296 | [5 empty] | 0 | -0.047 | 310 | 0.32919 | 0.23771 | 0.1536 | 0.07926 | 0.15845 | 48.1328
2006-09-07 | 14:07 | 0 | 25.181 | 0 | 0 | 0 | 27.566 | 32.809 | 31.083 | 27.468 | 25.664 | 26.868 | 21.042 | 0 | 0 | 58.42 | 56.089 | 49.278 | 26.963 | 0 | 0 | 57.053 | 37.275 | [5 empty] | 0 | 0.098 | 311 | 0.46897 | 0.37057 | 0.15926 | 0.07926 | 0.29131 | 62.1179
2006-09-07 | 14:08 | 0 | 25.156 | 0 | 0 | 0 | 27.493 | 32.785 | 31.083 | 27.493 | 25.301 | 26.772 | 20.799 | 0 | 0 | 58.4 | 56.112 | 49.278 | 26.963 | 0 | 0 | 57.099 | 37.296 | [5 empty] | 0 | 0 | 312 | 0.53973 | 0.43784 | 0.16213 | 0.07926 | 0.35858 | 66.4361
2006-09-07 | 14:09 | 0 | 25.134 | 0 | 0 | 0 | 27.468 | 32.785 | 31.083 | 27.517 | 25.061 | 26.794 | 20.728 | 0 | 0 | 58.377 | 56.089 | 49.302 | 26.963 | 0 | 0 | 57.076 | 37.275 | [5 empty] | 0 | -0.049 | 313 | 0.56041 | 0.45749 | 0.16297 | 0.07926 | 0.37823 | 67.492
2006-09-07 | 14:10 | 0 | 25.166 | 0 | 0 | 0 | 27.549 | 32.747 | 31.09 | 27.598 | 25.092 | 26.73 | 20.88 | 0 | 0 | 58.381 | 56.07 | 49.285 | 26.971 | 0 | 0 | 57.083 | 37.28 | [5 empty] | 0 | -0.049 | 314 | 0.51614 | 0.41542 | 0.16118 | 0.07926 | 0.33616 | 65.1283
2006-09-07 | 14:11 | 0 | 25.141 | 0 | 0 | 0 | 27.503 | 32.701 | 31.115 | 27.503 | 24.688 | 26.853 | 21.194 | 0 | 0 | 58.338 | 56.049 | 49.241 | 26.924 | 0 | 0 | 57.106 | 37.282 | [5 empty] | 0 | 0 | 315 | 0.42471 | 0.3285 | 0.15747 | 0.07926 | 0.24924 | 58.6853
2006-09-07 | 14:12 | 0 | 25.141 | 0 | 0 | 0 | 27.478 | 32.701 | 31.115 | 27.503 | 24.808 | 26.9 | 21.412 | 0 | 0 | 58.361 | 56.049 | 49.218 | 26.924 | 0 | 0 | 57.083 | 37.282 | [5 empty] | 0 | -0.025 | 316 | 0.36123 | 0.26816 | 0.1549 | 0.07926 | 0.1889 | 52.2937
2006-09-07 | 14:13 | 0 | 25.154 | 0 | 0 | 0 | 27.488 | 32.756 | 31.029 | 27.586 | 25.011 | 26.934 | 21.662 | 0 | 0 | 58.347 | 56.152 | 49.25 | 26.983 | 0 | 0 | 57.115 | 37.315 | [5 empty] | 0 | -0.098 | 317 | 0.28843 | 0.19896 | 0.15195 | 0.07926 | 0.1197 | 41.5005
2006-09-07 | 14:14 | 0 | 25.154 | 0 | 0 | 0 | 27.466 | 32.711 | 31.029 | 27.513 | 25.225 | 26.718 | 21.493 | 0 | 0 | 58.347 | 56.037 | 49.32 | 26.958 | 0 | 0 | 57.071 | 37.292 | [5 empty] | 0 | -0.047 | 318 | 0.33764 | 0.24574 | 0.15394 | 0.07926 | 0.16648 | 49.3064
2006-09-07 | 14:15 | 0 | 25.119 | 0 | 0 | 0 | 27.432 | 32.723 | 30.97 | 27.503 | 25.36 | 26.684 | 21.508 | 0 | 0 | 58.315 | 55.981 | 49.218 | 26.949 | 0 | 0 | 57.017 | 37.258 | [5 empty] | 0 | -0.071 | 319 | 0.33327 | 0.24159 | 0.15377 | 0.07926 | 0.16233 | 48.7068
2006-09-07 | 14:16 | 0 | 25.154 | 0 | 0 | 0 | 27.466 | 32.756 | 31.029 | 27.417 | 25.465 | 26.694 | 21.542 | 0 | 0 | 58.347 | 56.014 | 49.227 | 26.983 | 0 | 0 | 57.071 | 37.315 | [5 empty] | 0 | 0.049 | 320 | 0.32337 | 0.23217 | 0.15336 | 0.07926 | 0.15291 | 47.2877
2006-09-07 | 14:17 | 0 | 25.105 | 0 | 0 | 0 | 27.466 | 32.756 | 31.029 | 27.466 | 25.249 | 26.743 | 21.397 | 0 | 0 | 58.327 | 56.037 | 49.297 | 26.983 | 0 | 0 | 57.115 | 37.315 | [5 empty] | 0 | 0 | 321 | 0.36559 | 0.27231 | 0.15508 | 0.07926 | 0.19305 | 52.8046
2006-09-07 | 14:18 | 0 | 25.129 | 0 | 0 | 0 | 27.417 | 32.735 | 30.982 | 27.466 | 25.274 | 26.622 | 21.493 | 0 | 0 | 58.327 | 55.991 | 49.297 | 26.958 | 0 | 0 | 57.16 | 37.246 | [5 empty] | 0 | -0.049 | 322 | 0.33764 | 0.24574 | 0.15394 | 0.07926 | 0.16648 | 49.3064
2006-09-07 | 14:19 | 0 | 25.129 | 0 | 0 | 0 | 27.392 | 32.711 | 30.982 | 27.417 | 25.659 | 26.669 | 21.422 | 0 | 0 | 58.281 | 55.967 | 49.25 | 26.983 | 0 | 0 | 57.138 | 37.292 | [5 empty] | 0 | -0.025 | 323 | 0.35831 | 0.26539 | 0.15478 | 0.07926 | 0.18613 | 51.9462
2006-09-07 | 14:20 | 0 | 25.129 | 0 | 0 | 0 | 27.392 | 32.687 | 31.078 | 27.466 | 25.61 | 26.694 | 21.493 | 0 | 0 | 58.281 | 55.967 | 49.227 | 26.958 | 0 | 0 | 57.092 | 37.268 | [5 empty] | 0 | -0.074 | 324 | 0.33764 | 0.24574 | 0.15394 | 0.07926 | 0.16648 | 49.3064
2006-09-07 | 14:21 | 0 | 25.129 | 0 | 0 | 0 | 27.343 | 32.687 | 30.982 | 27.343 | 25.948 | 26.718 | 21.736 | 0 | 0 | 58.327 | 56.058 | 49.227 | 27.056 | 0 | 0 | 57.003 | 37.268 | [5 empty] | 0 | 0 | 325 | 0.26688 | 0.17848 | 0.15108 | 0.07926 | 0.099215 | 37.1763
2006-09-07 | 14:22 | 0 | 25.154 | 0 | 0 | 0 | 27.343 | 32.711 | 31.053 | 27.368 | 31.728 | 26.789 | 21.88 | 0 | 0 | 58.304 | 55.967 | 49.183 | 27.007 | 0 | 0 | 56.957 | 37.268 | [5 empty] | 0 | -0.025 | 326 | 0.22494 | 0.13862 | 0.14938 | 0.07926 | 0.059356 | 26.3869
2006-09-07 | 14:23 | 0 | 25.129 | 0 | 0 | 0 | 27.343 | 32.639 | 31.053 | 27.368 | 31.752 | 26.694 | 21.711 | 0 | 0 | 58.281 | 55.944 | 49.183 | 26.934 | 0 | 0 | 56.957 | 37.246 | [5 empty] | 0 | -0.025 | 327 | 0.27416 | 0.1854 | 0.15137 | 0.07926 | 0.10613 | 38.7132
2006-09-07 | 14:24 | 0 | 25.159 | 0 | 0 | 0 | 27.397 | 32.668 | 31.058 | 27.373 | 31.661 | 26.676 | 21.307 | 0 | 0 | 58.285 | 55.951 | 49.211 | 26.988 | 0 | 0 | 57.008 | 37.275 | [5 empty] | 0 | 0.024 | 328 | 0.3918 | 0.29722 | 0.15614 | 0.07926 | 0.21796 | 55.6307
2006-09-07 | 14:25 | 0 | 25.159 | 0 | 0 | 0 | 27.351 | 32.716 | 31.083 | 27.373 | 31.443 | 26.676 | 21.257 | 0 | 0 | 58.308 | 55.951 | 49.187 | 26.988 | 0 | 0 | 57.026 | 37.222 | [5 empty] | 0 | -0.022 | 329 | 0.40636 | 0.31106 | 0.15673 | 0.07926 | 0.2318 | 57.0433
2006-09-07 | 14:26 | 0 | 25.183 | 0 | 0 | 0 | 27.351 | 32.646 | 31.083 | 27.397 | 31.443 | 26.698 | 21.645 | 0 | 0 | 58.285 | 55.972 | 49.14 | 26.988 | 0 | 0 | 57.053 | 37.251 | [5 empty] | 0 | -0.046 | 330 | 0.29338 | 0.20366 | 0.15215 | 0.07926 | 0.1244 | 42.4042
2006-09-07 | 14:27 | 0 | 25.159 | 0 | 0 | 0 | 27.302 | 32.668 | 31.012 | 27.326 | 31.612 | 26.676 | 21.716 | 0 | 0 | 58.285 | 55.928 | 49.187 | 26.963 | 0 | 0 | 57.008 | 37.251 | [5 empty] | 0 | -0.024 | 331 | 0.2727 | 0.18401 | 0.15131 | 0.07926 | 0.10475 | 38.4124
2006-09-07 | 14:28 | 0 | 25.159 | 0 | 0 | 0 | 27.277 | 32.622 | 30.962 | 27.351 | 31.732 | 26.627 | 21.716 | 0 | 0 | 58.263 | 55.904 | 49.187 | 26.988 | 0 | 0 | 57.03 | 37.275 | [5 empty] | 0 | -0.074 | 332 | 0.2727 | 0.18401 | 0.15131 | 0.07926 | 0.10475 | 38.4124
2006-09-07 | 14:29 | 0 | 25.19 | 0 | 0 | 0 | 27.309 | 32.653 | 31.019 | 27.358 | 30.656 | 26.779 | 21.964 | 0 | 0 | 58.338 | 55.981 | 49.309 | 27.069 | 0 | 0 | 57.195 | 37.327 | [5 empty] | 0 | -0.049 | 333 | 0.20048 | 0.11536 | 0.14839 | 0.07926 | 0.036105 | 18.0088
2006-09-07 | 14:30 | 0 | 25.215 | 0 | 0 | 0 | 27.309 | 32.677 | 31.065 | 27.358 | 29.187 | 26.635 | 21.988 | 0 | 0 | 58.249 | 55.935 | 49.103 | 26.995 | 0 | 0 | 57.037 | 37.306 | [5 empty] | 0 | -0.049 | 334 | 0.19349 | 0.10872 | 0.1481 | 0.07926 | 0.029461 | 15.226
2006-09-07 | 14:31 | 0 | 25.176 | 0 | 0 | 0 | 27.294 | 32.663 | 30.98 | 27.319 | 27.054 | 26.669 | 21.613 | 0 | 0 | 58.256 | 55.921 | 49.227 | 27.005 | 0 | 0 | 56.957 | 37.268 | [5 empty] | 0 | -0.025 | 335 | 0.30269 | 0.21252 | 0.15253 | 0.07926 | 0.13326 | 44.0251
2006-09-07 | 14:32 | 0 | 25.2 | 0 | 0 | 0 | 27.294 | 32.663 | 30.955 | 27.319 | 27.245 | 26.645 | 21.348 | 0 | 0 | 58.235 | 55.874 | 49.204 | 26.98 | 0 | 0 | 56.889 | 37.268 | [5 empty] | 0 | -0.025 | 336 | 0.37986 | 0.28587 | 0.15565 | 0.07926 | 0.20661 | 54.3916
2006-09-07 | 14:33 | 0 | 25.176 | 0 | 0 | 0 | 27.27 | 32.663 | 31.004 | 27.27 | 27.513 | 26.524 | 21.108 | 0 | 0 | 58.235 | 55.874 | 49.157 | 26.958 | 0 | 0 | 56.957 | 37.268 | [5 empty] | 0 | 0 | 337 | 0.44975 | 0.35231 | 0.15849 | 0.07926 | 0.27305 | 60.7104
2006-09-07 | 14:34 | 0 | 25.176 | 0 | 0 | 0 | 27.245 | 32.639 | 31.004 | 27.39 | 27.103 | 26.426 | 20.77 | 0 | 0 | 58.19 | 55.874 | 49.157 | 26.958 | 0 | 0 | 56.912 | 37.244 | [5 empty] | 0 | -0.145 | 338 | 0.54818 | 0.44586 | 0.16247 | 0.07926 | 0.3666 | 66.877
2006-09-07 | 14:35 | 0 | 25.205 | 0 | 0 | 0 | 27.253 | 32.644 | 31.105 | 27.373 | 26.264 | 26.529 | 20.728 | 0 | 0 | 58.217 | 55.902 | 49.14 | 26.988 | 0 | 0 | 56.962 | 37.272 | [5 empty] | 0 | -0.12 | 339 | 0.56041 | 0.45749 | 0.16297 | 0.07926 | 0.37823 | 67.492
2006-09-07 | 14:36 | 0 | 25.23 | 0 | 0 | 0 | 27.253 | 32.668 | 31.058 | 27.299 | 26.095 | 26.505 | 20.51 | 0 | 0 | 58.217 | 55.902 | 49.117 | 26.988 | 0 | 0 | 57.008 | 37.272 | [5 empty] | 0 | -0.046 | 340 | 0.62389 | 0.51783 | 0.16554 | 0.07926 | 0.43857 | 70.2966
2006-09-07 | 14:37 | 0 | 25.205 | 0 | 0 | 0 | 27.228 | 32.668 | 31.034 | 27.275 | 26.169 | 26.505 | 20.608 | 0 | 0 | 58.217 | 55.902 | 49.278 | 27.01 | 0 | 0 | 57.074 | 37.296 | [5 empty] | 0 | -0.047 | 341 | 0.59535 | 0.49071 | 0.16439 | 0.07926 | 0.41145 | 69.1098
2006-09-07 | 14:38 | 0 | 25.181 | 0 | 0 | 0 | 27.204 | 32.644 | 31.034 | 27.253 | 26.215 | 26.505 | 20.463 | 0 | 0 | 58.217 | 55.879 | 49.162 | 26.963 | 0 | 0 | 56.962 | 37.272 | [5 empty] | 0 | -0.049 | 342 | 0.63757 | 0.53084 | 0.1661 | 0.07926 | 0.45158 | 70.828
2006-09-07 | 14:39 | 0 | 25.181 | 0 | 0 | 0 | 27.132 | 32.644 | 30.985 | 27.324 | 25.83 | 26.529 | 20.294 | 0 | 0 | 58.217 | 55.879 | 49.117 | 26.988 | 0 | 0 | 56.939 | 37.248 | [5 empty] | 0 | -0.192 | 343 | 0.68679 | 0.57762 | 0.16809 | 0.07926 | 0.49836 | 72.564
2006-09-07 | 14:40 | 0 | 25.205 | 0 | 0 | 0 | 27.179 | 32.668 | 31.129 | 27.444 | 25.639 | 26.434 | 20.121 | 0 | 0 | 58.194 | 55.879 | 49.185 | 26.963 | 0 | 0 | 56.916 | 37.248 | [5 empty] | 0 | -0.265 | 344 | 0.73716 | 0.62551 | 0.17013 | 0.07926 | 0.54625 | 74.1011
2006-09-07 | 14:41 | 0 | 25.181 | 0 | 0 | 0 | 27.155 | 32.596 | 31.058 | 27.253 | 25.252 | 26.48 | 20.197 | 0 | 0 | 58.217 | 55.858 | 49.117 | 26.939 | 0 | 0 | 56.939 | 37.248 | [5 empty] | 0 | -0.098 | 345 | 0.71503 | 0.60447 | 0.16924 | 0.07926 | 0.52521 | 73.4525
2006-09-07 | 14:42 | 0 | 25.156 | 0 | 0 | 0 | 27.155 | 32.596 | 31.034 | 27.299 | 25.372 | 26.434 | 20.197 | 0 | 0 | 58.171 | 55.879 | 49.094 | 26.963 | 0 | 0 | 56.916 | 37.248 | [5 empty] | 0 | -0.144 | 346 | 0.71503 | 0.60447 | 0.16924 | 0.07926 | 0.52521 | 73.4525
2006-09-07 | 14:43 | 0 | 25.181 | 0 | 0 | 0 | 27.155 | 32.596 | 30.96 | 27.299 | 25.063 | 26.36 | 20.121 | 0 | 0 | 58.171 | 55.834 | 49.117 | 26.939 | 0 | 0 | 56.939 | 37.272 | [5 empty] | 0 | -0.144 | 347 | 0.73716 | 0.62551 | 0.17013 | 0.07926 | 0.54625 | 74.1011
2006-09-07 | 14:44 | 0 | 25.166 | 0 | 0 | 0 | 27.142 | 32.677 | 30.994 | 27.287 | 25.166 | 26.443 | 20.254 | 0 | 0 | 58.203 | 55.89 | 49.08 | 26.998 | 0 | 0 | 56.948 | 37.258 | [5 empty] | 0 | -0.145 | 348 | 0.69844 | 0.58869 | 0.16856 | 0.07926 | 0.50943 | 72.9391
2006-09-07 | 14:45 | 0 | 25.156 | 0 | 0 | 0 | 27.179 | 32.62 | 30.938 | 27.275 | 24.894 | 26.36 | 20.438 | 0 | 0 | 58.151 | 55.811 | 49.117 | 27.034 | 0 | 0 | 56.962 | 37.342 | [5 empty] | 0 | -0.096 | 349 | 0.64485 | 0.53776 | 0.16639 | 0.07926 | 0.4585 | 71.1015
2006-09-07 | 14:46 | 0 | 25.132 | 0 | 0 | 0 | 27.108 | 32.644 | 30.938 | 27.155 | 24.918 | 26.409 | 20.728 | 0 | 0 | 58.171 | 55.834 | 49.07 | 26.939 | 0 | 0 | 56.916 | 37.248 | [5 empty] | 0 | -0.047 | 350 | 0.56041 | 0.45749 | 0.16297 | 0.07926 | 0.37823 | 67.492
2006-09-07 | 14:47 | 0 | 25.156 | 0 | 0 | 0 | 27.108 | 32.62 | 30.96 | 27.204 | 25.421 | 26.48 | 21.088 | 0 | 0 | 58.171 | 55.811 | 49.117 | 26.963 | 0 | 0 | 56.893 | 37.272 | [5 empty] | 0 | -0.096 | 351 | 0.45557 | 0.35784 | 0.15872 | 0.07926 | 0.27858 | 61.1495
2006-09-07 | 14:48 | 0 | 25.166 | 0 | 0 | 0 | 27.142 | 32.701 | 31.068 | 27.407 | 25.264 | 26.588 | 21.292 | 0 | 0 | 58.183 | 55.82 | 49.194 | 26.998 | 0 | 0 | 56.994 | 37.33 | [5 empty] | 0 | -0.265 | 352 | 0.39617 | 0.30137 | 0.15631 | 0.07926 | 0.22211 | 56.0654
2006-09-07 | 14:49 | 0 | 25.132 | 0 | 0 | 0 | 27.132 | 32.596 | 30.985 | 27.299 | 25.566 | 26.505 | 21.498 | 0 | 0 | 58.128 | 55.788 | 49.094 | 26.963 | 0 | 0 | 56.916 | 37.272 | [5 empty] | 0 | -0.167 | 353 | 0.33618 | 0.24435 | 0.15388 | 0.07926 | 0.16509 | 49.1083
2006-09-07 | 14:50 | 0 | 25.156 | 0 | 0 | 0 | 27.132 | 32.596 | 30.985 | 27.299 | 25.904 | 26.529 | 21.547 | 0 | 0 | 58.151 | 55.788 | 49.047 | 26.963 | 0 | 0 | 56.916 | 37.248 | [5 empty] | 0 | -0.167 | 354 | 0.32191 | 0.23079 | 0.15331 | 0.07926 | 0.15153 | 47.0717
2006-09-07 | 14:51 | 0 | 25.156 | 0 | 0 | 0 | 27.083 | 32.644 | 31.009 | 27.204 | 25.975 | 26.578 | 21.498 | 0 | 0 | 58.105 | 55.764 | 49.024 | 26.988 | 0 | 0 | 56.893 | 37.225 | [5 empty] | 0 | -0.121 | 355 | 0.33618 | 0.24435 | 0.15388 | 0.07926 | 0.16509 | 49.1083
2006-09-07 | 14:52 | 0 | 25.181 | 0 | 0 | 0 | 27.083 | 32.62 | 30.913 | 27.155 | 26.264 | 26.578 | 21.858 | 0 | 0 | 58.151 | 55.764 | 49.14 | 26.988 | 0 | 0 | 56.804 | 37.203 | [5 empty] | 0 | -0.072 | 356 | 0.23135 | 0.14471 | 0.14964 | 0.07926 | 0.065445 | 28.2884
2006-09-07 | 14:53 | 0 | 25.156 | 0 | 0 | 0 | 27.108 | 32.596 | 30.913 | 27.132 | 26.36 | 26.529 | 21.547 | 0 | 0 | 58.128 | 55.764 | 49.117 | 26.963 | 0 | 0 | 56.916 | 37.296 | [5 empty] | 0 | -0.024 | 357 | 0.32191 | 0.23079 | 0.15331 | 0.07926 | 0.15153 | 47.0717
2006-09-07 | 14:54 | 0 | 25.156 | 0 | 0 | 0 | 27.059 | 32.572 | 30.96 | 27.179 | 26.024 | 26.409 | 21.039 | 0 | 0 | 58.105 | 55.764 | 49.094 | 26.963 | 0 | 0 | 56.873 | 37.225 | [5 empty] | 0 | -0.12 | 358 | 0.46984 | 0.3714 | 0.1593 | 0.07926 | 0.29214 | 62.1792
2006-09-07 | 14:55 | 0 | 25.156 | 0 | 0 | 0 | 27.034 | 32.62 | 31.009 | 27.204 | 25.639 | 26.456 | 20.774 | 0 | 0 | 58.151 | 55.764 | 49.003 | 26.963 | 0 | 0 | 56.916 | 37.203 | [5 empty] | 0 | -0.17 | 359 | 0.54701 | 0.44476 | 0.16243 | 0.07926 | 0.3655 | 66.817
2006-09-07 | 14:56 | 0 | 25.181 | 0 | 0 | 0 | 27.059 | 32.572 | 30.985 | 27.155 | 25.301 | 26.48 | 20.919 | 0 | 0 | 58.128 | 55.743 | 49.024 | 26.939 | 0 | 0 | 56.85 | 37.179 | [5 empty] | 0 | -0.096 | 360 | 0.50479 | 0.40462 | 0.16072 | 0.07926 | 0.32536 | 64.455
2006-09-07 | 14:57 | 0 | 25.156 | 0 | 0 | 0 | 27.01 | 32.572 | 31.034 | 27.155 | 25.156 | 26.336 | 20.63 | 0 | 0 | 58.082 | 55.764 | 49.07 | 26.963 | 0 | 0 | 56.85 | 37.179 | [5 empty] | 0 | -0.145 | 361 | 0.58894 | 0.48462 | 0.16413 | 0.07926 | 0.40536 | 68.8276
2006-09-07 | 14:58 | 0 | 25.181 | 0 | 0 | 0 | 26.988 | 32.596 | 30.985 | 27.132 | 25.301 | 26.36 | 20.485 | 0 | 0 | 58.082 | 55.743 | 49.07 | 26.939 | 0 | 0 | 56.827 | 37.203 | [5 empty] | 0 | -0.144 | 362 | 0.63117 | 0.52475 | 0.16584 | 0.07926 | 0.44549 | 70.5821
2006-09-07 | 14:59 | 0 | 25.156 | 0 | 0 | 0 | 26.988 | 32.572 | 30.96 | 27.179 | 25.23 | 26.264 | 20.365 | 0 | 0 | 58.082 | 55.743 | 49.024 | 26.963 | 0 | 0 | 56.873 | 37.203 | [5 empty] | 0 | -0.191 | 363 | 0.66611 | 0.55797 | 0.16725 | 0.07926 | 0.47871 | 71.866
2006-09-07 | 15:00 | 0 | 25.181 | 0 | 0 | 0 | 27.01 | 32.572 | 31.009 | 27.132 | 25.639 | 26.456 | 20.463 | 0 | 0 | 58.105 | 55.72 | 49.003 | 26.963 | 0 | 0 | 56.893 | 37.203 | [5 empty] | 0 | -0.122 | 364 | 0.63757 | 0.53084 | 0.1661 | 0.07926 | 0.45158 | 70.828
2006-09-07 | 15:01 | 0 | 25.156 | 0 | 0 | 0 | 26.939 | 32.572 | 30.96 | 27.179 | 25.205 | 26.48 | 20.63 | 0 | 0 | 58.105 | 55.697 | 48.956 | 26.939 | 0 | 0 | 56.916 | 37.225 | [5 empty] | 0 | -0.24 | 365 | 0.58894 | 0.48462 | 0.16413 | 0.07926 | 0.40536 | 68.8276
2006-09-07 | 15:02 | 0 | 25.156 | 0 | 0 | 0 | 26.963 | 32.572 | 30.985 | 27.059 | 25.372 | 26.409 | 20.414 | 0 | 0 | 58.082 | 55.72 | 49.003 | 26.939 | 0 | 0 | 56.873 | 37.203 | [5 empty] | 0 | -0.096 | 366 | 0.65184 | 0.5444 | 0.16668 | 0.07926 | 0.46514 | 71.3584
2006-09-07 | 15:03 | 0 | 25.132 | 0 | 0 | 0 | 26.963 | 32.596 | 30.985 | 27.083 | 25.038 | 26.385 | 20.172 | 0 | 0 | 58.082 | 55.697 | 49.003 | 26.914 | 0 | 0 | 56.827 | 37.203 | [5 empty] | 0 | -0.12 | 367 | 0.72231 | 0.61139 | 0.16953 | 0.07926 | 0.53213 | 73.6702
2006-09-07 | 15:04 | 0 | 25.156 | 0 | 0 | 0 | 26.939 | 32.596 | 31.058 | 27.204 | 25.59 | 26.409 | 20.048 | 0 | 0 | 58.06 | 55.697 | 49.047 | 26.939 | 0 | 0 | 56.85 | 37.225 | [5 empty] | 0 | -0.265 | 368 | 0.75842 | 0.64571 | 0.17099 | 0.07926 | 0.56645 | 74.6884
2006-09-07 | 15:05 | 0 | 25.156 | 0 | 0 | 0 | 26.914 | 32.596 | 30.913 | 27.204 | 25.806 | 26.336 | 20.121 | 0 | 0 | 58.037 | 55.673 | 49.024 | 26.963 | 0 | 0 | 56.804 | 37.225 | [5 empty] | 0 | -0.29 | 369 | 0.73716 | 0.62551 | 0.17013 | 0.07926 | 0.54625 | 74.1011
2006-09-07 | 15:06 | 0 | 25.132 | 0 | 0 | 0 | 26.865 | 32.551 | 30.938 | 27.034 | 25.421 | 26.385 | 20.146 | 0 | 0 | 58.037 | 55.673 | 49.024 | 26.939 | 0 | 0 | 56.782 | 37.203 | [5 empty] | 0 | -0.169 | 370 | 0.72988 | 0.61859 | 0.16984 | 0.07926 | 0.53933 | 73.8921
2006-09-07 | 15:07 | 0 | 25.127 | 0 | 0 | 0 | 26.885 | 32.543 | 31.004 | 27.079 | 25.151 | 26.38 | 20.189 | 0 | 0 | 57.989 | 55.645 | 48.951 | 26.909 | 0 | 0 | 56.734 | 37.196 | [5 empty] | 0 | -0.194 | 371 | 0.71736 | 0.60668 | 0.16933 | 0.07926 | 0.52742 | 73.5227
2006-09-07 | 15:08 | 0 | 25.127 | 0 | 0 | 0 | 26.86 | 32.522 | 30.909 | 27.079 | 25.034 | 26.331 | 20.36 | 0 | 0 | 58.009 | 55.645 | 48.975 | 26.934 | 0 | 0 | 56.8 | 37.196 | [5 empty] | 0 | -0.219 | 372 | 0.66757 | 0.55935 | 0.16731 | 0.07926 | 0.48009 | 71.9165
2006-09-07 | 15:09 | 0 | 25.181 | 0 | 0 | 0 | 26.89 | 32.572 | 30.913 | 27.059 | 24.965 | 26.456 | 20.559 | 0 | 0 | 58.037 | 55.673 | 49.024 | 26.963 | 0 | 0 | 56.827 | 37.248 | [5 empty] | 0 | -0.169 | 373 | 0.60962 | 0.50427 | 0.16496 | 0.07926 | 0.42501 | 69.7171
2006-09-07 | 15:10 | 0 | 25.127 | 0 | 0 | 0 | 26.814 | 32.543 | 30.931 | 27.029 | 24.96 | 26.475 | 20.625 | 0 | 0 | 58.009 | 55.622 | 48.996 | 26.934 | 0 | 0 | 56.754 | 37.172 | [5 empty] | 0 | -0.215 | 374 | 0.5904 | 0.486 | 0.16419 | 0.07926 | 0.40674 | 68.8922
2006-09-07 | 15:11 | 0 | 25.129 | 0 | 0 | 0 | 26.838 | 32.475 | 30.886 | 27.032 | 25.323 | 26.647 | 20.701 | 0 | 0 | 57.989 | 55.624 | 48.975 | 26.936 | 0 | 0 | 56.711 | 37.174 | [5 empty] | 0 | -0.194 | 375 | 0.56827 | 0.46496 | 0.16329 | 0.07926 | 0.3857 | 67.8733
2006-09-07 | 15:12 | 0 | 25.105 | 0 | 0 | 0 | 26.887 | 32.546 | 30.837 | 27.007 | 25.274 | 26.816 | 20.796 | 0 | 0 | 57.989 | 55.692 | 48.928 | 26.936 | 0 | 0 | 56.688 | 37.174 | [5 empty] | 0 | -0.12 | 376 | 0.5406 | 0.43867 | 0.16217 | 0.07926 | 0.35941 | 66.4824
2006-09-07 | 15:13 | 0 | 25.129 | 0 | 0 | 0 | 26.863 | 32.522 | 30.862 | 27.032 | 25.345 | 26.718 | 20.747 | 0 | 0 | 57.989 | 55.601 | 48.951 | 26.936 | 0 | 0 | 56.688 | 37.15 | [5 empty] | 0 | -0.169 | 377 | 0.55487 | 0.45223 | 0.16275 | 0.07926 | 0.37297 | 67.2171
2006-09-07 | 15:14 | 0 | 25.129 | 0 | 0 | 0 | 26.863 | 32.522 | 30.886 | 27.103 | 25.468 | 26.718 | 20.892 | 0 | 0 | 57.989 | 55.601 | 48.907 | 26.961 | 0 | 0 | 56.665 | 37.129 | [5 empty] | 0 | -0.24 | 378 | 0.51265 | 0.41209 | 0.16103 | 0.07926 | 0.33283 | 64.9243
2006-09-07 | 15:15 | 0 | 25.122 | 0 | 0 | 0 | 26.784 | 32.515 | 30.901 | 26.976 | 25.507 | 26.735 | 21.005 | 0 | 0 | 57.959 | 55.571 | 48.898 | 26.904 | 0 | 0 | 56.615 | 37.074 | [5 empty] | 0 | -0.192 | 379 | 0.47974 | 0.38082 | 0.1597 | 0.07926 | 0.30156 | 62.8576
2006-09-07 | 15:16 | 0 | 25.129 | 0 | 0 | 0 | 26.838 | 32.546 | 30.837 | 27.056 | 26.117 | 26.694 | 20.87 | 0 | 0 | 57.966 | 55.578 | 48.928 | 26.961 | 0 | 0 | 56.688 | 37.105 | [5 empty] | 0 | -0.218 | 380 | 0.51906 | 0.41818 | 0.16129 | 0.07926 | 0.33892 | 65.2962
2006-09-07 | 15:17 | 0 | 25.154 | 0 | 0 | 0 | 26.816 | 32.5 | 30.909 | 26.961 | 25.754 | 26.694 | 21.086 | 0 | 0 | 57.966 | 55.578 | 48.975 | 26.961 | 0 | 0 | 56.711 | 37.105 | [5 empty] | 0 | -0.145 | 381 | 0.45616 | 0.3584 | 0.15875 | 0.07926 | 0.27913 | 61.1928
2006-09-07 | 15:18 | 0 | 25.122 | 0 | 0 | 0 | 26.806 | 32.49 | 30.855 | 27.025 | 25.602 | 26.711 | 21.174 | 0 | 0 | 57.959 | 55.524 | 48.853 | 26.929 | 0 | 0 | 56.658 | 37.05 | [5 empty] | 0 | -0.219 | 382 | 0.43053 | 0.33404 | 0.15771 | 0.07926 | 0.25478 | 59.1773
2006-09-07 | 15:19 | 0 | 25.178 | 0 | 0 | 0 | 26.816 | 32.5 | 30.958 | 27.032 | 25.877 | 26.767 | 21.375 | 0 | 0 | 57.943 | 55.578 | 48.86 | 26.961 | 0 | 0 | 56.688 | 37.033 | [5 empty] | 0 | -0.216 | 383 | 0.372 | 0.2784 | 0.15534 | 0.07926 | 0.19914 | 53.5322
2006-09-07 | 15:20 | 0 | 25.178 | 0 | 0 | 0 | 26.838 | 32.5 | 30.933 | 27.007 | 25.853 | 26.792 | 21.302 | 0 | 0 | 57.943 | 55.578 | 48.86 | 26.983 | 0 | 0 | 56.711 | 37.033 | [5 empty] | 0 | -0.169 | 384 | 0.39326 | 0.29861 | 0.1562 | 0.07926 | 0.21935 | 55.7767
2006-09-07 | 15:21 | 0 | 25.154 | 0 | 0 | 0 | 26.792 | 32.522 | 30.958 | 26.983 | 25.803 | 26.694 | 21.375 | 0 | 0 | 57.943 | 55.554 | 48.928 | 26.961 | 0 | 0 | 56.688 | 37.081 | [5 empty] | 0 | -0.191 | 385 | 0.372 | 0.2784 | 0.15534 | 0.07926 | 0.19914 | 53.5322
2006-09-07 | 15:22 | 0 | 25.178 | 0 | 0 | 0 | 26.767 | 32.5 | 30.909 | 26.961 | 26.142 | 26.671 | 21.351 | 0 | 0 | 57.92 | 55.531 | 48.928 | 26.936 | 0 | 0 | 56.688 | 37.057 | [5 empty] | 0 | -0.194 | 386 | 0.37899 | 0.28504 | 0.15562 | 0.07926 | 0.20578 | 54.2979
2006-09-07 | 15:23 | 0 | 25.178 | 0 | 0 | 0 | 26.767 | 32.522 | 30.909 | 26.936 | 25.973 | 26.718 | 21.157 | 0 | 0 | 57.92 | 55.531 | 48.837 | 26.961 | 0 | 0 | 56.599 | 37.033 | [5 empty] | 0 | -0.169 | 387 | 0.43548 | 0.33874 | 0.15791 | 0.07926 | 0.25948 | 59.5851
2006-09-07 | 15:24 | 0 | 25.154 | 0 | 0 | 0 | 26.792 | 32.451 | 30.958 | 26.961 | 25.853 | 26.743 | 21.255 | 0 | 0 | 57.9 | 55.508 | 48.884 | 26.961 | 0 | 0 | 56.599 | 37.033 | [5 empty] | 0 | -0.169 | 388 | 0.40694 | 0.31162 | 0.15675 | 0.07926 | 0.23236 | 57.0977
2006-09-07 | 15:25 | 0 | 25.178 | 0 | 0 | 0 | 26.792 | 32.5 | 30.886 | 26.983 | 26.287 | 26.647 | 21.012 | 0 | 0 | 57.877 | 55.508 | 48.837 | 26.936 | 0 | 0 | 56.576 | 37.012 | [5 empty] | 0 | -0.191 | 389 | 0.47771 | 0.37888 | 0.15962 | 0.07926 | 0.29962 | 62.7203
2006-09-07 | 15:26 | 0 | 25.154 | 0 | 0 | 0 | 26.767 | 32.451 | 30.958 | 26.983 | 25.877 | 26.671 | 20.821 | 0 | 0 | 57.877 | 55.487 | 48.86 | 26.936 | 0 | 0 | 56.576 | 37.057 | [5 empty] | 0 | -0.216 | 390 | 0.53332 | 0.43175 | 0.16187 | 0.07926 | 0.35249 | 66.0924
2006-09-07 | 15:27 | 0 | 25.178 | 0 | 0 | 0 | 26.743 | 32.451 | 30.933 | 26.961 | 25.634 | 26.647 | 20.676 | 0 | 0 | 57.877 | 55.487 | 48.86 | 26.936 | 0 | 0 | 56.576 | 37.057 | [5 empty] | 0 | -0.218 | 391 | 0.57555 | 0.47188 | 0.16358 | 0.07926 | 0.39262 | 68.2171
2006-09-07 | 15:28 | 0 | 25.178 | 0 | 0 | 0 | 26.767 | 32.451 | 30.933 | 26.961 | 25.369 | 26.622 | 20.652 | 0 | 0 | 57.877 | 55.578 | 48.884 | 27.032 | 0 | 0 | 56.622 | 37.057 | [5 empty] | 0 | -0.194 | 392 | 0.58254 | 0.47853 | 0.16387 | 0.07926 | 0.39927 | 68.5391
2006-09-07 | 15:29 | 0 | 25.129 | 0 | 0 | 0 | 26.718 | 32.5 | 30.837 | 27.032 | 25.345 | 26.551 | 20.194 | 0 | 0 | 57.854 | 55.463 | 48.86 | 26.936 | 0 | 0 | 56.531 | 37.105 | [5 empty] | 0 | -0.314 | 393 | 0.71591 | 0.6053 | 0.16927 | 0.07926 | 0.52604 | 73.4789
2006-09-07 | 15:30 | 0 | 25.183 | 0 | 0 | 0 | 26.747 | 32.48 | 30.891 | 26.99 | 24.967 | 26.507 | 20.199 | 0 | 0 | 57.882 | 55.491 | 48.797 | 26.941 | 0 | 0 | 56.56 | 37.11 | [5 empty] | 0 | -0.243 | 394 | 0.71445 | 0.60392 | 0.16921 | 0.07926 | 0.52466 | 73.4349
2006-09-07 | 15:31 | 0 | 25.141 | 0 | 0 | 0 | 26.755 | 32.488 | 30.97 | 26.973 | 25.141 | 26.586 | 19.983 | 0 | 0 | 57.868 | 55.475 | 48.828 | 26.949 | 0 | 0 | 56.59 | 37.093 | [5 empty] | 0 | -0.218 | 395 | 0.77735 | 0.66371 | 0.17176 | 0.07926 | 0.58445 | 75.1843
2006-09-07 | 15:32 | 0 | 25.166 | 0 | 0 | 0 | 26.73 | 32.512 | 30.945 | 26.924 | 24.83 | 26.539 | 19.933 | 0 | 0 | 57.911 | 55.475 | 48.781 | 26.924 | 0 | 0 | 56.59 | 37.048 | [5 empty] | 0 | -0.194 | 396 | 0.79191 | 0.67755 | 0.17235 | 0.07926 | 0.59829 | 75.5496
2006-09-07 | 15:33 | 0 | 25.141 | 0 | 0 | 0 | 26.708 | 32.463 | 30.899 | 26.949 | 24.565 | 26.466 | 19.809 | 0 | 0 | 57.868 | 55.454 | 48.851 | 26.949 | 0 | 0 | 56.613 | 37.069 | [5 empty] | 0 | -0.241 | 397 | 0.82802 | 0.71187 | 0.17381 | 0.07926 | 0.63261 | 76.4002
2006-09-07 | 15:34 | 0 | 25.117 | 0 | 0 | 0 | 26.73 | 32.512 | 30.874 | 27.02 | 24.783 | 26.515 | 19.762 | 0 | 0 | 57.845 | 55.431 | 48.804 | 26.9 | 0 | 0 | 56.567 | 37.048 | [5 empty] | 0 | -0.29 | 398 | 0.84171 | 0.72488 | 0.17437 | 0.07926 | 0.64562 | 76.7036
2006-09-07 | 15:35 | 0 | 25.141 | 0 | 0 | 0 | 26.73 | 32.488 | 30.899 | 26.973 | 24.71 | 26.441 | 19.86 | 0 | 0 | 57.868 | 55.454 | 48.828 | 26.924 | 0 | 0 | 56.59 | 37.069 | [5 empty] | 0 | -0.243 | 399 | 0.81317 | 0.69775 | 0.17321 | 0.07926 | 0.61849 | 76.0595
2006-09-07 | 15:36 | 0 | 25.141 | 0 | 0 | 0 | 26.684 | 32.488 | 30.923 | 26.9 | 24.59 | 26.441 | 19.86 | 0 | 0 | 57.868 | 55.498 | 48.919 | 27.044 | 0 | 0 | 56.613 | 37.165 | [5 empty] | 0 | -0.216 | 400 | 0.81317 | 0.69775 | 0.17321 | 0.07926 | 0.61849 | 76.0595
2006-09-07 | 15:37 | 0 | 25.141 | 0 | 0 | 0 | 26.684 | 32.488 | 30.97 | 26.949 | 24.349 | 26.49 | 19.933 | 0 | 0 | 57.868 | 55.431 | 48.828 | 26.9 | 0 | 0 | 56.544 | 37 | [5 empty] | 0 | -0.265 | 401 | 0.79191 | 0.67755 | 0.17235 | 0.07926 | 0.59829 | 75.5496
2006-09-07 | 15:38 | 0 | 25.117 | 0 | 0 | 0 | 26.708 | 32.463 | 30.923 | 26.924 | 24.494 | 26.419 | 19.933 | 0 | 0 | 57.868 | 55.454 | 48.851 | 26.924 | 0 | 0 | 56.567 | 37.048 | [5 empty] | 0 | -0.216 | 402 | 0.79191 | 0.67755 | 0.17235 | 0.07926 | 0.59829 | 75.5496
2006-09-07 | 15:39 | 0 | 25.11 | 0 | 0 | 0 | 26.652 | 32.456 | 30.867 | 26.868 | 24.389 | 26.409 | 19.95 | 0 | 0 | 57.838 | 55.4 | 48.797 | 26.868 | 0 | 0 | 56.537 | 36.993 | [5 empty] | 0 | -0.216 | 403 | 0.78696 | 0.67284 | 0.17215 | 0.07926 | 0.59358 | 75.4269
2006-09-07 | 15:40 | 0 | 25.141 | 0 | 0 | 0 | 26.708 | 32.463 | 30.923 | 26.995 | 24.325 | 26.394 | 20.131 | 0 | 0 | 57.845 | 55.431 | 48.828 | 26.924 | 0 | 0 | 56.633 | 37 | [5 empty] | 0 | -0.287 | 404 | 0.73425 | 0.62274 | 0.17001 | 0.07926 | 0.54348 | 74.018
2006-09-07 | 15:41 | 0 | 25.117 | 0 | 0 | 0 | 26.659 | 32.512 | 30.945 | 26.924 | 24.349 | 26.515 | 20.328 | 0 | 0 | 57.845 | 55.431 | 48.781 | 26.924 | 0 | 0 | 56.59 | 37 | [5 empty] | 0 | -0.265 | 405 | 0.67689 | 0.56821 | 0.16769 | 0.07926 | 0.48895 | 72.2351
2006-09-07 | 15:42 | 0 | 25.061 | 0 | 0 | 0 | 26.603 | 32.48 | 30.913 | 26.941 | 24.727 | 26.434 | 20.367 | 0 | 0 | 57.815 | 55.4 | 48.751 | 26.868 | 0 | 0 | 56.56 | 36.921 | [5 empty] | 0 | -0.338 | 406 | 0.66553 | 0.55741 | 0.16723 | 0.07926 | 0.47815 | 71.8457
2006-09-07 | 15:43 | 0 | 25.073 | 0 | 0 | 0 | 26.708 | 32.512 | 30.899 | 26.924 | 24.879 | 26.49 | 20.47 | 0 | 0 | 57.822 | 55.431 | 48.895 | 26.924 | 0 | 0 | 56.567 | 37 | [5 empty] | 0 | -0.216 | 407 | 0.63554 | 0.5289 | 0.16601 | 0.07926 | 0.44964 | 70.7503
2006-09-07 | 15:44 | 0 | 25.061 | 0 | 0 | 0 | 26.652 | 32.431 | 30.867 | 26.892 | 25.061 | 26.363 | 20.463 | 0 | 0 | 57.793 | 55.377 | 48.821 | 27.012 | 0 | 0 | 56.537 | 36.969 | [5 empty] | 0 | -0.24 | 408 | 0.63757 | 0.53084 | 0.1661 | 0.07926 | 0.45158 | 70.828
2006-09-07 | 15:45 | 0 | 25.041 | 0 | 0 | 0 | 26.627 | 32.48 | 30.938 | 26.868 | 24.943 | 26.409 | 20.438 | 0 | 0 | 57.793 | 55.377 | 48.797 | 26.917 | 0 | 0 | 56.604 | 36.969 | [5 empty] | 0 | -0.241 | 409 | 0.64485 | 0.53776 | 0.16639 | 0.07926 | 0.4585 | 71.1015
2006-09-07 | 15:46 | 0 | 25.085 | 0 | 0 | 0 | 26.627 | 32.505 | 30.962 | 26.819 | 24.896 | 26.409 | 20.488 | 0 | 0 | 57.793 | 55.377 | 48.727 | 26.892 | 0 | 0 | 56.649 | 36.969 | [5 empty] | 0 | -0.192 | 410 | 0.63029 | 0.52392 | 0.1658 | 0.07926 | 0.44466 | 70.5482
2006-09-07 | 15:47 | 0 | 25.11 | 0 | 0 | 0 | 26.627 | 32.505 | 30.913 | 26.843 | 25.061 | 26.409 | 20.296 | 0 | 0 | 57.793 | 55.4 | 48.706 | 26.917 | 0 | 0 | 56.626 | 36.945 | [5 empty] | 0 | -0.216 | 411 | 0.6862 | 0.57707 | 0.16807 | 0.07926 | 0.49781 | 72.545
2006-09-07 | 15:48 | 0 | 25.085 | 0 | 0 | 0 | 26.676 | 32.48 | 30.891 | 26.917 | 24.918 | 26.363 | 20.222 | 0 | 0 | 57.77 | 55.377 | 48.774 | 26.917 | 0 | 0 | 56.604 | 36.969 | [5 empty] | 0 | -0.241 | 412 | 0.70775 | 0.59755 | 0.16894 | 0.07926 | 0.51829 | 73.2303
2006-09-07 | 15:49 | 0 | 25.085 | 0 | 0 | 0 | 26.603 | 32.505 | 30.938 | 26.819 | 24.896 | 26.387 | 20.172 | 0 | 0 | 57.793 | 55.377 | 48.727 | 26.917 | 0 | 0 | 56.626 | 36.945 | [5 empty] | 0 | -0.216 | 413 | 0.72231 | 0.61139 | 0.16953 | 0.07926 | 0.53213 | 73.6702
2006-09-07 | 15:50 | 0 | 25.061 | 0 | 0 | 0 | 26.603 | 32.456 | 30.962 | 26.868 | 24.678 | 26.338 | 20.023 | 0 | 0 | 57.77 | 55.354 | 48.751 | 26.929 | 0 | 0 | 56.636 | 36.981 | [5 empty] | 0 | -0.265 | 414 | 0.7657 | 0.65263 | 0.17129 | 0.07926 | 0.57337 | 74.882
2006-09-07 | 15:51 | 0 | 25.053 | 0 | 0 | 0 | 26.571 | 32.448 | 30.906 | 26.836 | 26.811 | 26.257 | 19.744 | 0 | 0 | 57.738 | 55.321 | 48.72 | 26.885 | 0 | 0 | 56.594 | 36.914 | [5 empty] | 0 | -0.265 | 415 | 0.84695 | 0.72986 | 0.17458 | 0.07926 | 0.6506 | 76.8171
2006-09-07 | 15:52 | 0 | 25.085 | 1 | 0 | 0 | 26.578 | 32.502 | 30.987 | 26.963 | 29.06 | 26.338 | 19.877 | 0 | 0 | 57.767 | 55.351 | 48.704 | 26.917 | 0 | 0 | 56.604 | 37.014 | [5 empty] | 0 | -0.385 | 416 | 0.80822 | 0.69305 | 0.17301 | 0.07926 | 0.61379 | 75.9432
2006-09-07 | 15:53 | 0 | 25.061 | 0 | 0 | 0 | 26.603 | 32.502 | 30.987 | 26.892 | 25.759 | 26.313 | 20.001 | 0 | 0 | 57.747 | 55.351 | 48.751 | 26.917 | 0 | 0 | 56.558 | 36.945 | [5 empty] | 0 | -0.289 | 417 | 0.77211 | 0.65872 | 0.17155 | 0.07926 | 0.57946 | 75.0494
2006-09-07 | 15:54 | 0 | 25.007 | 0 | 0 | 0 | 26.571 | 32.47 | 30.882 | 26.836 | 25.342 | 26.257 | 20.041 | 0 | 0 | 57.717 | 55.321 | 48.697 | 26.885 | 0 | 0 | 56.528 | 36.959 | [5 empty] | 0 | -0.265 | 418 | 0.76046 | 0.64765 | 0.17108 | 0.07926 | 0.56839 | 74.743
2006-09-07 | 15:55 | 0 | 25.053 | 0 | 0 | 0 | 26.571 | 32.448 | 30.882 | 26.907 | 24.96 | 26.282 | 20.189 | 0 | 0 | 57.738 | 55.277 | 48.741 | 26.885 | 0 | 0 | 56.483 | 36.983 | [5 empty] | 0 | -0.336 | 419 | 0.71736 | 0.60668 | 0.16933 | 0.07926 | 0.52742 | 73.5227
2006-09-07 | 15:56 | 0 | 25.053 | 0 | 0 | 0 | 26.522 | 32.424 | 30.931 | 26.86 | 24.911 | 26.331 | 20.264 | 0 | 0 | 57.717 | 55.277 | 48.674 | 26.885 | 0 | 0 | 56.505 | 36.959 | [5 empty] | 0 | -0.338 | 420 | 0.69552 | 0.58592 | 0.16845 | 0.07926 | 0.50666 | 72.8465
2006-09-07 | 15:57 | 0 | 25.053 | 0 | 0 | 0 | 26.497 | 32.47 | 30.882 | 26.836 | 25.078 | 26.257 | 20.431 | 0 | 0 | 57.738 | 55.3 | 48.674 | 26.885 | 0 | 0 | 56.505 | 36.983 | [5 empty] | 0 | -0.339 | 421 | 0.64689 | 0.5397 | 0.16647 | 0.07926 | 0.46044 | 71.177
2006-09-07 | 15:58 | 0 | 25.029 | 0 | 0 | 0 | 26.546 | 32.448 | 30.833 | 26.811 | 25.102 | 26.306 | 20.431 | 0 | 0 | 57.717 | 55.277 | 48.674 | 26.86 | 0 | 0 | 56.483 | 36.959 | [5 empty] | 0 | -0.265 | 422 | 0.64689 | 0.5397 | 0.16647 | 0.07926 | 0.46044 | 71.177
2006-09-07 | 15:59 | 0 | 25.029 | 0 | 0 | 0 | 26.497 | 32.495 | 30.857 | 26.787 | 25.342 | 26.282 | 20.264 | 0 | 0 | 57.717 | 55.3 | 48.674 | 26.885 | 0 | 0 | 56.505 | 37.007 | [5 empty] | 0 | -0.29 | 423 | 0.69552 | 0.58592 | 0.16845 | 0.07926 | 0.50666 | 72.8465
2006-09-07 | 16:00 | 0 | 25.021 | 0 | 0 | 0 | 26.564 | 32.439 | 30.874 | 26.9 | 24.997 | 26.25 | 20.328 | 0 | 0 | 57.688 | 55.246 | 48.734 | 26.875 | 0 | 0 | 56.476 | 36.976 | [5 empty] | 0 | -0.336 | 424 | 0.67689 | 0.56821 | 0.16769 | 0.07926 | 0.48895 | 72.2351
2006-09-07 | 16:01 | 0 | 25.029 | 0 | 0 | 0 | 26.546 | 32.448 | 30.931 | 26.836 | 25.078 | 26.233 | 20.505 | 0 | 0 | 57.694 | 55.277 | 48.72 | 26.885 | 0 | 0 | 56.483 | 36.983 | [5 empty] | 0 | -0.29 | 425 | 0.62534 | 0.51922 | 0.1656 | 0.07926 | 0.43996 | 70.3542
2006-09-07 | 16:02 | 0 | 25.053 | 0 | 0 | 0 | 26.522 | 32.495 | 30.882 | 26.811 | 24.864 | 26.331 | 20.576 | 0 | 0 | 57.717 | 55.3 | 48.741 | 26.907 | 0 | 0 | 56.483 | 36.983 | [5 empty] | 0 | -0.289 | 426 | 0.60467 | 0.49956 | 0.16476 | 0.07926 | 0.4203 | 69.5096
2006-09-07 | 16:03 | 0 | 24.997 | 0 | 0 | 0 | 26.539 | 32.463 | 30.825 | 26.779 | 24.904 | 26.323 | 20.713 | 0 | 0 | 57.708 | 55.246 | 48.734 | 26.875 | 0 | 0 | 56.387 | 36.976 | [5 empty] | 0 | -0.24 | 427 | 0.56477 | 0.46164 | 0.16315 | 0.07926 | 0.38238 | 67.7052
2006-09-07 | 16:04 | 0 | 25.053 | 0 | 0 | 0 | 26.546 | 32.448 | 30.955 | 26.811 | 25.198 | 26.402 | 20.745 | 0 | 0 | 57.738 | 55.277 | 48.674 | 26.931 | 0 | 0 | 56.416 | 37.007 | [5 empty] | 0 | -0.265 | 428 | 0.55546 | 0.45278 | 0.16277 | 0.07926 | 0.37352 | 67.2463
2006-09-07 | 16:05 | 0 | 25.021 | 0 | 0 | 0 | 26.515 | 32.439 | 30.945 | 26.828 | 24.975 | 26.37 | 20.593 | 0 | 0 | 57.665 | 55.246 | 48.667 | 26.9 | 0 | 0 | 56.41 | 36.976 | [5 empty] | 0 | -0.313 | 429 | 0.59972 | 0.49486 | 0.16456 | 0.07926 | 0.4156 | 69.2988
2006-09-07 | 16:06 | 0 | 25.021 | 0 | 0 | 0 | 26.49 | 32.463 | 30.923 | 26.779 | 25.021 | 26.299 | 20.642 | 0 | 0 | 57.688 | 55.246 | 48.643 | 26.9 | 0 | 0 | 56.41 | 36.928 | [5 empty] | 0 | -0.289 | 430 | 0.58545 | 0.48129 | 0.16398 | 0.07926 | 0.40203 | 68.671
2006-09-07 | 16:07 | 0 | 25.021 | 0 | 0 | 0 | 26.539 | 32.463 | 30.923 | 26.853 | 24.879 | 26.274 | 20.424 | 0 | 0 | 57.688 | 55.246 | 48.69 | 26.9 | 0 | 0 | 56.364 | 36.928 | [5 empty] | 0 | -0.314 | 431 | 0.64893 | 0.54164 | 0.16656 | 0.07926 | 0.46238 | 71.252
2006-09-07 | 16:08 | 0 | 25.021 | 0 | 0 | 0 | 26.515 | 32.488 | 30.825 | 26.755 | 25.48 | 26.274 | 20.424 | 0 | 0 | 57.688 | 55.246 | 48.62 | 26.875 | 0 | 0 | 56.432 | 36.928 | [5 empty] | 0 | -0.24 | 432 | 0.64893 | 0.54164 | 0.16656 | 0.07926 | 0.46238 | 71.252
2006-09-07 | 16:09 | 0 | 24.997 | 0 | 0 | 0 | 26.49 | 32.463 | 30.825 | 26.755 | 25.286 | 26.274 | 20.106 | 0 | 0 | 57.665 | 55.246 | 48.734 | 26.875 | 0 | 0 | 56.476 | 36.928 | [5 empty] | 0 | -0.265 | 433 | 0.74153 | 0.62966 | 0.17031 | 0.07926 | 0.5504 | 74.2245
2006-09-07 | 16:10 | 0 | 24.989 | 0 | 0 | 0 | 26.49 | 32.463 | 30.923 | 26.755 | 25.72 | 26.225 | 19.935 | 0 | 0 | 57.665 | 55.223 | 48.69 | 26.887 | 0 | 0 | 56.467 | 36.918 | [5 empty] | 0 | -0.265 | 434 | 0.79133 | 0.67699 | 0.17233 | 0.07926 | 0.59773 | 75.5353
2006-09-07 | 16:11 | 0 | 24.992 | 0 | 0 | 0 | 26.439 | 32.412 | 30.894 | 26.725 | 25.786 | 26.22 | 19.88 | 0 | 0 | 57.64 | 55.197 | 48.662 | 26.824 | 0 | 0 | 56.428 | 36.902 | [5 empty] | 0 | -0.286 | 435 | 0.80734 | 0.69222 | 0.17298 | 0.07926 | 0.61296 | 75.9225
2006-09-07 | 16:12 | 0 | 25.046 | 0 | 0 | 0 | 26.49 | 32.417 | 30.97 | 26.779 | 24.879 | 26.274 | 19.935 | 0 | 0 | 57.644 | 55.225 | 48.646 | 26.853 | 0 | 0 | 56.455 | 36.906 | [5 empty] | 0 | -0.289 | 436 | 0.79133 | 0.67699 | 0.17233 | 0.07926 | 0.59773 | 75.5353
2006-09-07 | 16:13 | 0 | 24.992 | 0 | 0 | 0 | 26.461 | 32.434 | 30.989 | 26.799 | 24.754 | 26.269 | 19.905 | 0 | 0 | 57.617 | 55.197 | 48.594 | 26.87 | 0 | 0 | 56.428 | 36.878 | [5 empty] | 0 | -0.338 | 437 | 0.80006 | 0.6853 | 0.17268 | 0.07926 | 0.60604 | 75.7484
2006-09-07 | 16:14 | 0 | 25.046 | 0 | 0 | 0 | 26.49 | 32.417 | 30.97 | 26.779 | 24.808 | 26.345 | 20.106 | 0 | 0 | 57.644 | 55.202 | 48.622 | 26.877 | 0 | 0 | 56.455 | 36.859 | [5 empty] | 0 | -0.289 | 438 | 0.74153 | 0.62966 | 0.17031 | 0.07926 | 0.5504 | 74.2245
2006-09-07 | 16:15 | 0 | 24.992 | 0 | 0 | 0 | 26.414 | 32.483 | 30.894 | 26.725 | 24.923 | 26.294 | 19.953 | 0 | 0 | 57.617 | 55.197 | 48.685 | 26.848 | 0 | 0 | 56.405 | 36.878 | [5 empty] | 0 | -0.311 | 439 | 0.78609 | 0.67201 | 0.17211 | 0.07926 | 0.59275 | 75.4051
2006-09-07 | 16:16 | 0 | 25.016 | 0 | 0 | 0 | 26.439 | 32.458 | 30.894 | 26.75 | 25.016 | 26.294 | 20.053 | 0 | 0 | 57.617 | 55.174 | 48.685 | 26.87 | 0 | 0 | 56.451 | 36.878 | [5 empty] | 0 | -0.311 | 440 | 0.75697 | 0.64433 | 0.17093 | 0.07926 | 0.56507 | 74.6492
2006-09-07 | 16:17 | 0 | 24.992 | 0 | 0 | 0 | 26.39 | 32.483 | 30.918 | 26.75 | 24.85 | 26.316 | 19.953 | 0 | 0 | 57.617 | 55.197 | 48.662 | 26.848 | 0 | 0 | 56.428 | 36.878 | [5 empty] | 0 | -0.36 | 441 | 0.78609 | 0.67201 | 0.17211 | 0.07926 | 0.59275 | 75.4051
2006-09-07 | 16:18 | 0 | 25.016 | 0 | 0 | 0 | 26.439 | 32.458 | 30.94 | 26.75 | 25.666 | 26.316 | 19.855 | 0 | 0 | 57.617 | 55.174 | 48.662 | 26.848 | 0 | 0 | 56.451 | 36.902 | [5 empty] | 0 | -0.311 | 442 | 0.81462 | 0.69914 | 0.17327 | 0.07926 | 0.61988 | 76.0935
2006-09-07 | 16:19 | 0 | 25.016 | 0 | 0 | 0 | 26.439 | 32.458 | 30.869 | 26.824 | 25.499 | 26.245 | 19.706 | 0 | 0 | 57.594 | 55.174 | 48.639 | 26.87 | 0 | 0 | 56.451 | 36.902 | [5 empty] | 0 | -0.385 | 443 | 0.85801 | 0.74038 | 0.17503 | 0.07926 | 0.66112 | 77.0523
2006-09-07 | 16:20 | 0 | 25.009 | 0 | 0 | 0 | 26.382 | 32.475 | 30.862 | 26.718 | 25.129 | 26.237 | 19.649 | 0 | 0 | 57.564 | 55.144 | 48.517 | 26.816 | 0 | 0 | 56.421 | 36.894 | [5 empty] | 0 | -0.336 | 444 | 0.87461 | 0.75616 | 0.1757 | 0.07926 | 0.6769 | 77.394
2006-09-07 | 16:21 | 0 | 25.016 | 0 | 0 | 0 | 26.414 | 32.483 | 30.918 | 26.725 | 25.016 | 26.22 | 19.533 | 0 | 0 | 57.594 | 55.174 | 48.548 | 26.848 | 0 | 0 | 56.428 | 36.902 | [5 empty] | 0 | -0.311 | 445 | 0.90839 | 0.78827 | 0.17707 | 0.07926 | 0.70901 | 78.0507
2006-09-07 | 16:22 | 0 | 25.009 | 0 | 0 | 0 | 26.382 | 32.402 | 30.862 | 26.718 | 25.034 | 26.213 | 19.427 | 0 | 0 | 57.587 | 55.097 | 48.541 | 26.816 | 0 | 0 | 56.398 | 36.871 | [5 empty] | 0 | -0.336 | 446 | 0.93926 | 0.81761 | 0.17832 | 0.07926 | 0.73835 | 78.6095
2006-09-07 | 16:23 | 0 | 24.96 | 0 | 0 | 0 | 26.333 | 32.426 | 30.886 | 26.718 | 24.935 | 26.213 | 19.377 | 0 | 0 | 57.564 | 55.097 | 48.541 | 26.816 | 0 | 0 | 56.398 | 36.871 | [5 empty] | 0 | -0.385 | 447 | 0.95382 | 0.83145 | 0.17891 | 0.07926 | 0.75219 | 78.8606
2006-09-07 | 16:24 | 0 | 24.96 | 0 | 0 | 0 | 26.358 | 32.426 | 30.886 | 26.671 | 24.985 | 26.164 | 19.329 | 0 | 0 | 57.587 | 55.12 | 48.541 | 26.792 | 0 | 0 | 56.353 | 36.871 | [5 empty] | 0 | -0.313 | 448 | 0.9678 | 0.84473 | 0.17948 | 0.07926 | 0.76547 | 79.0945
2006-09-07 | 16:25 | 0 | 24.992 | 0 | 0 | 0 | 26.414 | 32.434 | 30.894 | 26.799 | 25.137 | 26.149 | 19.337 | 0 | 0 | 57.571 | 55.127 | 48.618 | 26.87 | 0 | 0 | 56.405 | 36.926 | [5 empty] | 0 | -0.385 | 449 | 0.96547 | 0.84252 | 0.17938 | 0.07926 | 0.76326 | 79.056
2006-09-07 | 16:26 | 0 | 24.935 | 0 | 0 | 0 | 26.382 | 32.426 | 30.862 | 26.792 | 25.563 | 26.164 | 19.377 | 0 | 0 | 57.542 | 55.097 | 48.541 | 26.792 | 0 | 0 | 56.398 | 36.894 | [5 empty] | 0 | -0.41 | 450 | 0.95382 | 0.83145 | 0.17891 | 0.07926 | 0.75219 | 78.8606
2006-09-07 | 16:27 | 0 | 24.96 | 0 | 0 | 0 | 26.358 | 32.5 | 30.862 | 26.718 | 25.899 | 26.213 | 19.427 | 0 | 0 | 57.564 | 55.12 | 48.655 | 26.816 | 0 | 0 | 56.398 | 36.894 | [5 empty] | 0 | -0.36 | 451 | 0.93926 | 0.81761 | 0.17832 | 0.07926 | 0.73835 | 78.6095
2006-09-07 | 16:28 | 0 | 24.96 | 0 | 0 | 0 | 26.333 | 32.426 | 30.862 | 26.671 | 26.838 | 26.188 | 19.352 | 0 | 0 | 57.564 | 55.12 | 48.587 | 26.838 | 0 | 0 | 56.375 | 36.894 | [5 empty] | 0 | -0.338 | 452 | 0.9611 | 0.83837 | 0.17921 | 0.07926 | 0.75911 | 78.9833
2006-09-07 | 16:29 | 0 | 24.928 | 0 | 0 | 0 | 26.35 | 32.419 | 30.877 | 26.76 | 406.97 | 26.157 | 19.297 | 0 | 0 | 57.512 | 55.067 | 48.51 | 26.784 | 0 | 0 | 56.346 | 36.863 | [5 empty] | 0 | -0.41 | 453 | 0.97711 | 0.85359 | 0.17986 | 0.07926 | 0.77433 | 79.2467
2006-09-07 | 16:30 | 0 | 24.985 | 0 | 0 | 0 | 26.358 | 32.475 | 30.909 | 26.671 | 406.97 | 26.213 | 19.354 | 0 | 0 | 57.583 | 55.095 | 48.538 | 26.863 | 0 | 0 | 56.35 | 36.892 | [5 empty] | 0 | -0.313 | 454 | 0.96052 | 0.83781 | 0.17918 | 0.07926 | 0.75855 | 78.9735
2006-09-07 | 16:31 | 0 | 24.972 | 0 | 0 | 0 | 26.37 | 32.439 | 30.85 | 26.779 | 375.311 | 26.127 | 19.39 | 0 | 0 | 57.551 | 55.06 | 48.55 | 26.85 | 0 | 0 | 56.362 | 36.88 | [5 empty] | 0 | -0.409 | 455 | 0.95003 | 0.82785 | 0.17876 | 0.07926 | 0.74859 | 78.7961
2006-09-07 | 16:32 | 0 | 24.972 | 0 | 0 | 0 | 26.321 | 32.463 | 30.896 | 26.659 | 406.97 | 26.201 | 19.342 | 0 | 0 | 57.551 | 55.083 | 48.527 | 26.85 | 0 | 0 | 56.339 | 36.88 | [5 empty] | 0 | -0.338 | 456 | 0.96401 | 0.84113 | 0.17932 | 0.07926 | 0.76187 | 79.0318
2006-09-07 | 16:33 | 0 | 24.948 | 0 | 0 | 0 | 26.345 | 32.463 | 30.801 | 26.73 | 406.97 | 26.176 | 19.266 | 0 | 0 | 57.528 | 55.06 | 48.527 | 26.85 | 0 | 0 | 56.339 | 36.88 | [5 empty] | 0 | -0.385 | 457 | 0.98614 | 0.86217 | 0.18022 | 0.07926 | 0.78291 | 79.3914
2006-09-07 | 16:34 | 0 | 24.923 | 0 | 0 | 0 | 26.345 | 32.439 | 30.818 | 26.698 | 406.97 | 26.144 | 19.309 | 0 | 0 | 57.475 | 55.029 | 48.496 | 26.819 | 0 | 0 | 56.286 | 36.873 | [5 empty] | 0 | -0.353 | 458 | 0.97362 | 0.85027 | 0.17971 | 0.07926 | 0.77101 | 79.19
2006-09-07 | 16:35 | 0 | 24.916 | 0 | 0 | 0 | 26.289 | 32.382 | 30.913 | 26.674 | 406.97 | 26.264 | 19.234 | 0 | 0 | 57.475 | 55.029 | 48.52 | 26.794 | 0 | 0 | 56.286 | 36.873 | [5 empty] | 0 | -0.385 | 459 | 0.99546 | 0.87103 | 0.1806 | 0.07926 | 0.79177 | 79.538
2006-09-07 | 16:36 | 0 | 24.94 | 0 | 0 | 0 | 26.313 | 32.407 | 30.938 | 26.698 | 406.97 | 26.313 | 19.234 | 0 | 0 | 57.498 | 55.053 | 48.473 | 26.794 | 0 | 0 | 56.332 | 36.897 | [5 empty] | 0 | -0.385 | 460 | 0.99546 | 0.87103 | 0.1806 | 0.07926 | 0.79177 | 79.538
2006-09-07 | 16:37 | 0 | 24.916 | 0 | 0 | 0 | 26.313 | 32.431 | 30.84 | 26.674 | 406.97 | 26.218 | 19.184 | 0 | 0 | 57.475 | 55.006 | 48.496 | 26.819 | 0 | 0 | 56.286 | 36.897 | [5 empty] | 0 | -0.361 | 461 | 1.01 | 0.88487 | 0.18119 | 0.07926 | 0.80561 | 79.7617
2006-09-07 | 16:38 | 0 | 24.94 | 0 | 0 | 0 | 26.289 | 32.382 | 30.84 | 26.649 | 406.97 | 26.24 | 19.209 | 0 | 0 | 57.475 | 55.006 | 48.473 | 26.819 | 0 | 0 | 56.309 | 36.921 | [5 empty] | 0 | -0.36 | 462 | 1.0027 | 0.87795 | 0.18089 | 0.07926 | 0.79869 | 79.6507
2006-09-07 | 16:39 | 0 | 24.94 | 0 | 0 | 0 | 26.264 | 32.431 | 30.889 | 26.603 | 406.97 | 26.289 | 19.184 | 0 | 0 | 57.521 | 55.029 | 48.473 | 26.819 | 0 | 0 | 56.286 | 36.942 | [5 empty] | 0 | -0.339 | 463 | 1.01 | 0.88487 | 0.18119 | 0.07926 | 0.80561 | 79.7617
2006-09-07 | 16:40 | 0 | 24.94 | 0 | 0 | 0 | 26.289 | 32.407 | 30.84 | 26.649 | 406.97 | 26.264 | 19.234 | 0 | 0 | 57.475 | 55.006 | 48.52 | 26.843 | 0 | 0 | 56.286 | 36.921 | [5 empty] | 0 | -0.36 | 464 | 0.99546 | 0.87103 | 0.1806 | 0.07926 | 0.79177 | 79.538
2006-09-07 | 16:41 | 0 | 24.916 | 0 | 0 | 0 | 26.338 | 32.407 | 30.818 | 26.649 | 406.97 | 26.264 | 19.184 | 0 | 0 | 57.475 | 55.029 | 48.52 | 26.819 | 0 | 0 | 56.22 | 36.897 | [5 empty] | 0 | -0.311 | 465 | 1.01 | 0.88487 | 0.18119 | 0.07926 | 0.80561 | 79.7617
2006-09-07 | 16:42 | 0 | 24.886 | 0 | 0 | 0 | 26.211 | 32.402 | 30.81 | 26.62 | 406.97 | 26.284 | 19.204 | 0 | 0 | 57.471 | 54.978 | 48.445 | 26.789 | 0 | 0 | 56.238 | 36.844 | [5 empty] | 0 | -0.409 | 466 | 1.0042 | 0.87933 | 0.18095 | 0.07926 | 0.80007 | 79.673
2006-09-07 | 16:43 | 0 | 24.911 | 0 | 0 | 0 | 26.235 | 32.377 | 30.835 | 26.62 | 406.97 | 26.26 | 19.204 | 0 | 0 | 57.471 | 55.001 | 48.492 | 26.789 | 0 | 0 | 56.238 | 36.82 | [5 empty] | 0 | -0.385 | 467 | 1.0042 | 0.87933 | 0.18095 | 0.07926 | 0.80007 | 79.673
2006-09-07 | 16:44 | 0 | 24.911 | 0 | 0 | 0 | 26.235 | 32.424 | 30.884 | 26.645 | 406.97 | 26.333 | 19.279 | 0 | 0 | 57.448 | 54.978 | 48.492 | 26.789 | 0 | 0 | 56.238 | 36.82 | [5 empty] | 0 | -0.41 | 468 | 0.98236 | 0.85857 | 0.18007 | 0.07926 | 0.77931 | 79.331
2006-09-07 | 16:45 | 0 | 24.911 | 0 | 0 | 0 | 26.26 | 32.424 | 30.859 | 26.669 | 406.97 | 26.235 | 19.229 | 0 | 0 | 57.425 | 54.978 | 48.468 | 26.789 | 0 | 0 | 56.238 | 36.868 | [5 empty] | 0 | -0.409 | 469 | 0.99692 | 0.87241 | 0.18066 | 0.07926 | 0.79315 | 79.5607
2006-09-07 | 16:46 | 0 | 24.911 | 0 | 0 | 0 | 26.309 | 32.424 | 30.931 | 26.598 | 406.97 | 26.355 | 19.131 | 0 | 0 | 57.471 | 55.001 | 48.515 | 26.814 | 0 | 0 | 56.238 | 36.82 | [5 empty] | 0 | -0.289 | 470 | 1.0255 | 0.89954 | 0.18181 | 0.07926 | 0.82028 | 79.9919
2006-09-07 | 16:47 | 0 | 24.911 | 0 | 0 | 0 | 26.26 | 32.424 | 30.909 | 26.598 | 384.09 | 26.355 | 19.055 | 0 | 0 | 57.448 | 54.978 | 48.422 | 26.789 | 0 | 0 | 56.238 | 36.82 | [5 empty] | 0 | -0.338 | 471 | 1.0476 | 0.92058 | 0.18271 | 0.07926 | 0.84132 | 80.3101
2006-09-07 | 16:48 | 0 | 24.911 | 0 | 0 | 0 | 26.284 | 32.377 | 30.859 | 26.669 | 406.97 | 26.309 | 19.08 | 0 | 0 | 57.402 | 54.978 | 48.422 | 26.789 | 0 | 0 | 56.216 | 36.82 | [5 empty] | 0 | -0.385 | 472 | 1.0403 | 0.91366 | 0.18242 | 0.07926 | 0.8344 | 80.2069
2006-09-07 | 16:49 | 0 | 24.886 | 0 | 0 | 0 | 26.235 | 32.448 | 30.859 | 26.524 | 406.97 | 26.284 | 19.106 | 0 | 0 | 57.448 | 54.978 | 48.515 | 26.789 | 0 | 0 | 56.193 | 36.844 | [5 empty] | 0 | -0.289 | 473 | 1.0327 | 0.90646 | 0.18211 | 0.07926 | 0.8272 | 80.0981
2006-09-07 | 16:50 | 0 | 24.877 | 0 | 0 | 0 | 26.225 | 32.367 | 30.85 | 26.586 | 406.97 | 26.25 | 19.07 | 0 | 0 | 57.393 | 54.924 | 48.389 | 26.755 | 0 | 0 | 56.163 | 36.835 | [5 empty] | 0 | -0.361 | 474 | 1.0432 | 0.91642 | 0.18253 | 0.07926 | 0.83716 | 80.2484
2006-09-07 | 16:51 | 0 | 24.921 | 0 | 0 | 0 | 26.22 | 32.436 | 30.869 | 26.583 | 406.97 | 26.318 | 19.065 | 0 | 0 | 57.482 | 54.992 | 48.389 | 26.774 | 0 | 0 | 56.227 | 36.854 | [5 empty] | 0 | -0.363 | 475 | 1.0447 | 0.91781 | 0.18259 | 0.07926 | 0.83855 | 80.269
2006-09-07 | 16:52 | 0 | 24.921 | 0 | 0 | 0 | 26.269 | 32.412 | 30.845 | 26.654 | 406.97 | 26.269 | 19.09 | 0 | 0 | 57.437 | 54.968 | 48.457 | 26.824 | 0 | 0 | 56.227 | 36.854 | [5 empty] | 0 | -0.385 | 476 | 1.0374 | 0.91089 | 0.1823 | 0.07926 | 0.83163 | 80.1652
2006-09-07 | 16:53 | 0 | 24.864 | 0 | 0 | 0 | 26.188 | 32.355 | 30.837 | 26.551 | 406.97 | 26.262 | 19.008 | 0 | 0 | 57.407 | 54.938 | 48.38 | 26.767 | 0 | 0 | 56.131 | 36.847 | [5 empty] | 0 | -0.363 | 477 | 1.0613 | 0.93359 | 0.18327 | 0.07926 | 0.85433 | 80.5003
2006-09-07 | 16:54 | 0 | 24.913 | 0 | 0 | 0 | 26.213 | 32.404 | 30.936 | 26.598 | 406.97 | 26.287 | 19.058 | 0 | 0 | 57.43 | 54.938 | 48.38 | 26.767 | 0 | 0 | 56.152 | 36.847 | [5 empty] | 0 | -0.385 | 478 | 1.0467 | 0.91975 | 0.18268 | 0.07926 | 0.84049 | 80.2978
2006-09-07 | 16:55 | 0 | 24.864 | 0 | 0 | 0 | 26.166 | 32.404 | 30.837 | 26.502 | 406.97 | 26.311 | 18.935 | 0 | 0 | 57.407 | 54.891 | 48.403 | 26.743 | 0 | 0 | 56.152 | 36.847 | [5 empty] | 0 | -0.336 | 479 | 1.0825 | 0.95379 | 0.18413 | 0.07926 | 0.87453 | 80.7861
2006-09-07 | 16:56 | 0 | 24.864 | 0 | 0 | 0 | 26.188 | 32.404 | 30.766 | 26.622 | 406.97 | 26.213 | 18.786 | 0 | 0 | 57.407 | 54.891 | 48.403 | 26.743 | 0 | 0 | 56.175 | 36.847 | [5 empty] | 0 | -0.434 | 480 | 1.1259 | 0.99504 | 0.18589 | 0.07926 | 0.91577 | 81.3359
2006-09-07 | 16:57 | 0 | 24.832 | 0 | 0 | 0 | 26.157 | 32.397 | 30.83 | 26.495 | 406.97 | 26.181 | 18.678 | 0 | 0 | 57.357 | 54.861 | 48.349 | 26.711 | 0 | 0 | 56.145 | 36.792 | [5 empty] | 0 | -0.338 | 481 | 1.1574 | 1.0249 | 0.18716 | 0.07926 | 0.94567 | 81.7087
2006-09-07 | 16:58 | 0 | 24.864 | 0 | 0 | 0 | 26.188 | 32.429 | 30.862 | 26.551 | 406.97 | 26.188 | 18.711 | 0 | 0 | 57.357 | 54.908 | 48.396 | 26.735 | 0 | 0 | 56.168 | 36.816 | [5 empty] | 0 | -0.363 | 482 | 1.1478 | 1.0158 | 0.18677 | 0.07926 | 0.93653 | 81.597
2006-09-07 | 16:59 | 0 | 24.864 | 0 | 0 | 0 | 26.188 | 32.38 | 30.862 | 26.551 | 406.97 | 26.188 | 18.638 | 0 | 0 | 57.386 | 54.891 | 48.45 | 26.767 | 0 | 0 | 56.152 | 36.847 | [5 empty] | 0 | -0.363 | 483 | 1.169 | 1.036 | 0.18763 | 0.07926 | 0.95674 | 81.8417
2006-09-07 | 17:00 | 0 | 24.832 | 0 | 0 | 0 | 26.157 | 32.372 | 30.806 | 26.591 | 406.97 | 26.134 | 18.653 | 0 | 0 | 57.357 | 54.884 | 48.373 | 26.711 | 0 | 0 | 56.121 | 36.792 | [5 empty] | 0 | -0.434 | 484 | 1.1646 | 1.0318 | 0.18745 | 0.07926 | 0.95259 | 81.7922
2006-09-07 | 17:01 | 0 | 24.857 | 0 | 0 | 0 | 26.134 | 32.397 | 30.806 | 26.495 | 406.97 | 26.255 | 18.728 | 0 | 0 | 57.377 | 54.861 | 48.349 | 26.711 | 0 | 0 | 56.145 | 36.792 | [5 empty] | 0 | -0.361 | 485 | 1.1428 | 1.0111 | 0.18657 | 0.07926 | 0.93183 | 81.5387
2006-09-07 | 17:02 | 0 | 24.857 | 0 | 0 | 0 | 26.157 | 32.419 | 30.83 | 26.615 | 406.97 | 26.279 | 18.728 | 0 | 0 | 57.423 | 54.861 | 48.349 | 26.711 | 0 | 0 | 56.121 | 36.816 | [5 empty] | 0 | -0.458 | 486 | 1.1428 | 1.0111 | 0.18657 | 0.07926 | 0.93183 | 81.5387
2006-09-07 | 17:03 | 0 | 24.832 | 0 | 0 | 0 | 26.134 | 32.419 | 30.781 | 26.64 | 27.794 | 26.157 | 18.779 | 0 | 0 | 57.334 | 54.861 | 48.328 | 26.711 | 0 | 0 | 56.121 | 36.792 | [5 empty] | 0 | -0.506 | 487 | 1.128 | 0.99697 | 0.18597 | 0.07926 | 0.91771 | 81.3607
2006-09-07 | 17:04 | 1 | 24.832 | 0 | 0 | 0 | 26.206 | 32.397 | 30.926 | 26.664 | 25.676 | 26.11 | 18.877 | 0 | 0 | 57.357 | 54.861 | 48.328 | 26.76 | 0 | 0 | 56.077 | 36.792 | [5 empty] | 24.832 | -0.458 | 488 | 1.0994 | 0.96985 | 0.18481 | 0.07926 | 0.89059 | 81.0053
2006-09-07 | 17:05 | 0 | 24.825 | 0 | 0 | 0 | 26.125 | 32.341 | 30.894 | 26.488 | 24.082 | 26.149 | 18.892 | 0 | 0 | 57.327 | 54.831 | 48.275 | 26.679 | 0 | 0 | 56.07 | 36.761 | [5 empty] | 0 | -0.363 | 489 | 1.095 | 0.96569 | 0.18463 | 0.07926 | 0.88643 | 80.9492
2006-09-07 | 17:06 | 0 | 24.825 | 0 | 0 | 0 | 26.103 | 32.341 | 30.847 | 26.512 | 406.97 | 26.029 | 18.917 | 0 | 0 | 57.357 | 54.838 | 48.328 | 26.735 | 0 | 0 | 56.1 | 36.839 | [5 empty] | 0 | -0.409 | 490 | 1.0878 | 0.95877 | 0.18434 | 0.07926 | 0.87951 | 80.8548
2006-09-07 | 17:07 | 0 | 24.832 | 0 | 0 | 0 | 26.181 | 32.419 | 30.83 | 26.591 | 406.97 | 26.085 | 19 | 0 | 0 | 57.334 | 54.861 | 48.349 | 26.76 | 0 | 0 | 56.077 | 36.816 | [5 empty] | 0 | -0.41 | 491 | 1.0636 | 0.9358 | 0.18336 | 0.07926 | 0.85654 | 80.5321
2006-09-07 | 17:08 | 0 | 24.85 | 0 | 0 | 0 | 26.149 | 32.341 | 30.749 | 26.488 | 406.97 | 26.125 | 19.018 | 0 | 0 | 57.304 | 54.831 | 48.319 | 26.703 | 0 | 0 | 56.047 | 36.784 | [5 empty] | 0 | -0.339 | 492 | 1.0584 | 0.93082 | 0.18315 | 0.07926 | 0.85156 | 80.4602
2006-09-07 | 17:09 | 0 | 24.801 | 0 | 0 | 0 | 26.103 | 32.365 | 30.823 | 26.559 | 406.97 | 26.318 | 18.917 | 0 | 0 | 57.327 | 54.831 | 48.275 | 26.679 | 0 | 0 | 56.091 | 36.739 | [5 empty] | 0 | -0.456 | 493 | 1.0878 | 0.95877 | 0.18434 | 0.07926 | 0.87951 | 80.8548
2006-09-07 | 17:10 | 0 | 24.85 | 0 | 0 | 0 | 26.149 | 32.365 | 30.727 | 26.679 | 406.97 | 26.269 | 18.992 | 0 | 0 | 57.327 | 54.856 | 48.412 | 26.728 | 0 | 0 | 56.093 | 36.808 | [5 empty] | 0 | -0.53 | 494 | 1.0659 | 0.93801 | 0.18345 | 0.07926 | 0.85875 | 80.5639
2006-09-07 | 17:11 | 0 | 24.889 | 0 | 0 | 0 | 26.164 | 32.426 | 30.862 | 26.573 | 406.97 | 26.237 | 18.957 | 0 | 0 | 57.318 | 54.847 | 48.335 | 26.767 | 0 | 0 | 56.131 | 36.799 | [5 empty] | 0 | -0.409 | 495 | 1.0761 | 0.9477 | 0.18387 | 0.07926 | 0.86844 | 80.7011
2006-09-07 | 17:12 | 0 | 24.882 | 0 | 0 | 0 | 26.11 | 32.394 | 30.806 | 26.495 | 406.97 | 26.157 | 18.975 | 0 | 0 | 57.334 | 54.84 | 48.396 | 26.735 | 0 | 0 | 56.054 | 36.792 | [5 empty] | 0 | -0.385 | 496 | 1.0709 | 0.94272 | 0.18366 | 0.07926 | 0.86346 | 80.6309
2006-09-07 | 17:13 | 0 | 24.832 | 0 | 0 | 0 | 26.132 | 32.372 | 30.83 | 26.542 | 406.97 | 26.206 | 18.95 | 0 | 0 | 57.334 | 54.817 | 48.282 | 26.735 | 0 | 0 | 56.054 | 36.792 | [5 empty] | 0 | -0.41 | 497 | 1.0782 | 0.94964 | 0.18395 | 0.07926 | 0.87038 | 80.7283
2006-09-07 | 17:14 | 0 | 24.84 | 0 | 0 | 0 | 26.117 | 32.404 | 30.813 | 26.573 | 406.97 | 26.237 | 18.932 | 0 | 0 | 57.341 | 54.847 | 48.328 | 26.735 | 0 | 0 | 56.054 | 36.816 | [5 empty] | 0 | -0.456 | 498 | 1.0834 | 0.95462 | 0.18416 | 0.07926 | 0.87536 | 80.7976
2006-09-07 | 17:15 | 0 | 24.857 | 0 | 0 | 0 | 26.11 | 32.348 | 30.855 | 26.542 | 406.97 | 26.181 | 18.827 | 0 | 0 | 57.357 | 54.817 | 48.258 | 26.686 | 0 | 0 | 56.124 | 36.792 | [5 empty] | 0 | -0.432 | 499 | 1.114 | 0.98369 | 0.1854 | 0.07926 | 0.90443 | 81.1889
2006-09-07 | 17:16 | 0 | 24.832 | 0 | 0 | 0 | 26.132 | 32.394 | 30.781 | 26.519 | 406.97 | 26.11 | 18.726 | 0 | 0 | 57.311 | 54.817 | 48.352 | 26.76 | 0 | 0 | 56.124 | 36.792 | [5 empty] | 0 | -0.387 | 500 | 1.1434 | 1.0116 | 0.18659 | 0.07926 | 0.93238 | 81.5456
2006-09-07 | 17:17 | 0 | 24.857 | 0 | 0 | 0 | 26.132 | 32.372 | 30.879 | 26.566 | 406.97 | 26.132 | 18.703 | 0 | 0 | 57.311 | 54.817 | 48.328 | 26.76 | 0 | 0 | 56.009 | 36.792 | [5 empty] | 0 | -0.434 | 501 | 1.1501 | 1.018 | 0.18686 | 0.07926 | 0.93875 | 81.6242
2006-09-07 | 17:18 | 0 | 24.857 | 0 | 0 | 0 | 26.157 | 32.394 | 30.806 | 26.615 | 406.97 | 26.061 | 18.726 | 0 | 0 | 57.311 | 54.861 | 48.373 | 26.735 | 0 | 0 | 56.009 | 36.768 | [5 empty] | 0 | -0.458 | 502 | 1.1434 | 1.0116 | 0.18659 | 0.07926 | 0.93238 | 81.5456
2006-09-07 | 17:19 | 0 | 24.832 | 0 | 0 | 0 | 26.132 | 32.372 | 30.879 | 26.519 | 406.97 | 26.181 | 18.678 | 0 | 0 | 57.334 | 54.793 | 48.328 | 26.735 | 0 | 0 | 56.009 | 36.792 | [5 empty] | 0 | -0.387 | 503 | 1.1574 | 1.0249 | 0.18716 | 0.07926 | 0.94567 | 81.7087
2006-09-07 | 17:20 | 0 | 24.857 | 0 | 0 | 0 | 26.11 | 32.419 | 30.806 | 26.542 | 244.938 | 26.132 | 18.578 | 0 | 0 | 57.311 | 54.793 | 48.328 | 26.735 | 0 | 0 | 55.986 | 36.792 | [5 empty] | 0 | -0.432 | 504 | 1.1865 | 1.0526 | 0.18834 | 0.07926 | 0.97335 | 82.0363
2006-09-07 | 17:21 | 0 | 24.857 | 0 | 0 | 0 | 26.11 | 32.419 | 30.806 | 26.519 | 204.597 | 26.11 | 18.578 | 0 | 0 | 57.334 | 54.793 | 48.305 | 26.735 | 0 | 0 | 55.986 | 36.816 | [5 empty] | 0 | -0.409 | 505 | 1.1865 | 1.0526 | 0.18834 | 0.07926 | 0.97335 | 82.0363
2006-09-07 | 17:22 | 0 | 24.857 | 0 | 0 | 0 | 26.11 | 32.443 | 30.806 | 26.542 | 204.183 | 26.132 | 18.53 | 0 | 0 | 57.288 | 54.793 | 48.282 | 26.735 | 0 | 0 | 55.956 | 36.808 | [5 empty] | 0 | -0.432 | 506 | 1.2005 | 1.0659 | 0.18891 | 0.07926 | 0.98664 | 82.1879
2006-09-07 | 17:23 | 0 | 24.882 | 0 | 0 | 0 | 26.11 | 32.419 | 30.83 | 26.519 | 208.109 | 26.157 | 18.432 | 0 | 0 | 57.311 | 54.817 | 48.282 | 26.76 | 0 | 0 | 55.986 | 36.816 | [5 empty] | 0 | -0.409 | 507 | 1.229 | 1.093 | 0.19006 | 0.07926 | 1.0138 | 82.4866
2006-09-07 | 17:24 | 0 | 24.801 | 0 | 0 | 0 | 26.149 | 32.412 | 30.725 | 26.534 | 226.725 | 26.054 | 18.273 | 0 | 0 | 57.259 | 54.763 | 48.275 | 26.703 | 0 | 0 | 56.07 | 36.784 | [5 empty] | 0 | -0.385 | 508 | 1.2753 | 1.137 | 0.19194 | 0.07926 | 1.0578 | 82.9429
2006-09-07 | 17:25 | 0 | 24.825 | 0 | 0 | 0 | 26.078 | 32.363 | 30.847 | 26.51 | 268.191 | 26.198 | 18.251 | 0 | 0 | 57.304 | 54.74 | 48.205 | 26.728 | 0 | 0 | 56.047 | 36.808 | [5 empty] | 0 | -0.432 | 509 | 1.2817 | 1.1431 | 0.1922 | 0.07926 | 1.0639 | 83.0035
2006-09-07 | 17:26 | 0 | 24.825 | 0 | 0 | 0 | 26.1 | 32.387 | 30.774 | 26.583 | 330.64 | 26.1 | 18.299 | 0 | 0 | 57.281 | 54.763 | 48.228 | 26.728 | 0 | 0 | 56.093 | 36.808 | [5 empty] | 0 | -0.483 | 510 | 1.2677 | 1.1298 | 0.19163 | 0.07926 | 1.0506 | 82.8706
2006-09-07 | 17:27 | 0 | 24.801 | 0 | 0 | 0 | 26.054 | 32.436 | 30.774 | 26.488 | 373.535 | 26.174 | 18.102 | 0 | 0 | 57.259 | 54.74 | 48.275 | 26.703 | 0 | 0 | 56.07 | 36.832 | [5 empty] | 0 | -0.434 | 511 | 1.3251 | 1.1844 | 0.19396 | 0.07926 | 1.1051 | 83.3981
2006-09-07 | 17:28 | 0 | 24.793 | 0 | 0 | 0 | 26.022 | 32.38 | 30.742 | 26.478 | 406.97 | 26.117 | 17.994 | 0 | 0 | 57.229 | 54.709 | 48.174 | 26.647 | 0 | 0 | 56.063 | 36.777 | [5 empty] | 0 | -0.456 | 512 | 1.3565 | 1.2143 | 0.19523 | 0.07926 | 1.135 | 83.6683
2006-09-07 | 17:29 | 0 | 24.793 | 0 | 0 | 0 | 26.022 | 32.309 | 30.717 | 26.478 | 406.97 | 26.117 | 17.947 | 0 | 0 | 57.208 | 54.709 | 48.244 | 26.671 | 0 | 0 | 56.04 | 36.777 | [5 empty] | 0 | -0.456 | 513 | 1.3702 | 1.2273 | 0.19579 | 0.07926 | 1.148 | 83.7821
2006-09-07 | 17:30 | 0 | 24.825 | 0 | 0 | 0 | 26.054 | 32.412 | 30.798 | 26.51 | 283.015 | 26.149 | 17.979 | 0 | 0 | 57.238 | 54.74 | 48.275 | 26.679 | 0 | 0 | 56.047 | 36.801 | [5 empty] | 0 | -0.456 | 514 | 1.3609 | 1.2184 | 0.19541 | 0.07926 | 1.1392 | 83.7049
2006-09-07 | 17:31 | 0 | 24.744 | 0 | 0 | 0 | 25.973 | 32.306 | 30.693 | 26.431 | 406.97 | 26.213 | 17.947 | 0 | 0 | 57.183 | 54.639 | 48.151 | 26.622 | 0 | 0 | 55.97 | 36.729 | [5 empty] | 0 | -0.458 | 515 | 1.3702 | 1.2273 | 0.19579 | 0.07926 | 1.148 | 83.7821
2006-09-07 | 17:32 | 0 | 24.752 | 0 | 0 | 0 | 26.029 | 32.338 | 30.774 | 26.463 | 277.67 | 26.34 | 18.027 | 0 | 0 | 57.213 | 54.716 | 48.205 | 26.654 | 0 | 0 | 56.068 | 36.737 | [5 empty] | 0 | -0.434 | 516 | 1.3469 | 1.2051 | 0.19484 | 0.07926 | 1.1259 | 83.5871
2006-09-07 | 17:33 | 0 | 24.776 | 0 | 0 | 0 | 26.029 | 32.338 | 30.774 | 26.485 | 300.181 | 26.269 | 18.002 | 0 | 0 | 57.19 | 54.693 | 48.181 | 26.654 | 0 | 0 | 56.068 | 36.713 | [5 empty] | 0 | -0.456 | 517 | 1.3542 | 1.212 | 0.19514 | 0.07926 | 1.1328 | 83.6488
2006-09-07 | 17:34 | 0 | 24.769 | 0 | 0 | 0 | 25.997 | 32.26 | 30.742 | 26.407 | 406.97 | 26.262 | 17.921 | 0 | 0 | 57.229 | 54.73 | 48.335 | 26.647 | 0 | 0 | 56.037 | 36.729 | [5 empty] | 0 | -0.41 | 518 | 1.3778 | 1.2345 | 0.19609 | 0.07926 | 1.1552 | 83.844
2006-09-07 | 17:35 | 0 | 24.688 | 0 | 0 | 0 | 25.965 | 32.299 | 30.636 | 26.375 | 406.97 | 26.35 | 17.813 | 0 | 0 | 57.131 | 54.632 | 48.235 | 26.591 | 0 | 0 | 55.939 | 36.698 | [5 empty] | 0 | -0.41 | 519 | 1.4093 | 1.2644 | 0.19737 | 0.07926 | 1.1851 | 84.0942
2006-09-07 | 17:36 | 0 | 24.744 | 0 | 0 | 0 | 25.997 | 32.282 | 30.693 | 26.478 | 406.97 | 26.333 | 17.896 | 0 | 0 | 57.16 | 54.616 | 48.151 | 26.622 | 0 | 0 | 55.946 | 36.729 | [5 empty] | 0 | -0.481 | 520 | 1.3851 | 1.2414 | 0.19639 | 0.07926 | 1.1621 | 83.9029
2006-09-07 | 17:37 | 0 | 24.744 | 0 | 0 | 0 | 26.022 | 32.331 | 30.742 | 26.453 | 406.97 | 26.431 | 17.947 | 0 | 0 | 57.183 | 54.616 | 48.128 | 26.598 | 0 | 0 | 55.991 | 36.729 | [5 empty] | 0 | -0.431 | 521 | 1.3702 | 1.2273 | 0.19579 | 0.07926 | 1.148 | 83.7821
2006-09-07 | 17:38 | 0 | 24.744 | 0 | 0 | 0 | 25.948 | 32.306 | 30.717 | 26.382 | 406.97 | 26.407 | 17.994 | 0 | 0 | 57.16 | 54.639 | 48.198 | 26.622 | 0 | 0 | 55.97 | 36.753 | [5 empty] | 0 | -0.434 | 522 | 1.3565 | 1.2143 | 0.19523 | 0.07926 | 1.135 | 83.6683
2006-09-07 | 17:39 | 0 | 24.737 | 0 | 0 | 0 | 25.99 | 32.274 | 30.636 | 26.446 | 406.97 | 26.35 | 17.914 | 0 | 0 | 57.131 | 54.586 | 48.097 | 26.566 | 0 | 0 | 55.939 | 36.746 | [5 empty] | 0 | -0.456 | 523 | 1.3798 | 1.2364 | 0.19618 | 0.07926 | 1.1571 | 83.8606
2006-09-07 | 17:40 | 0 | 24.744 | 0 | 0 | 0 | 25.997 | 32.282 | 30.766 | 26.431 | 406.97 | 26.527 | 17.994 | 0 | 0 | 57.16 | 54.616 | 48.151 | 26.598 | 0 | 0 | 55.946 | 36.777 | [5 empty] | 0 | -0.434 | 524 | 1.3565 | 1.2143 | 0.19523 | 0.07926 | 1.135 | 83.6683
2006-09-07 | 17:41 | 0 | 24.737 | 0 | 0 | 0 | 25.941 | 32.274 | 30.661 | 26.375 | 406.97 | 26.446 | 18.012 | 0 | 0 | 57.131 | 54.609 | 48.121 | 26.566 | 0 | 0 | 55.939 | 36.722 | [5 empty] | 0 | -0.434 | 525 | 1.3513 | 1.2093 | 0.19502 | 0.07926 | 1.13 | 83.6242
2006-09-07 | 17:42 | 0 | 24.737 | 0 | 0 | 0 | 26.012 | 32.274 | 30.614 | 26.421 | 406.97 | 26.375 | 17.962 | 0 | 0 | 57.131 | 54.586 | 48.121 | 26.664 | 0 | 0 | 56.098 | 36.887 | [5 empty] | 0 | -0.409 | 526 | 1.3659 | 1.2231 | 0.19561 | 0.07926 | 1.1439 | 83.746
2006-09-07 | 17:43 | 0 | 24.737 | 0 | 0 | 0 | 25.99 | 32.274 | 30.661 | 26.47 | 406.97 | 26.375 | 17.987 | 0 | 0 | 57.108 | 54.586 | 48.144 | 26.591 | 0 | 0 | 55.984 | 36.768 | [5 empty] | 0 | -0.48 | 527 | 1.3586 | 1.2162 | 0.19531 | 0.07926 | 1.1369 | 83.6854
2006-09-07 | 17:44 | 0 | 24.737 | 0 | 0 | 0 | 25.941 | 32.299 | 30.661 | 26.375 | 406.97 | 26.446 | 17.962 | 0 | 0 | 57.131 | 54.586 | 48.074 | 26.566 | 0 | 0 | 56.03 | 36.746 | [5 empty] | 0 | -0.434 | 528 | 1.3659 | 1.2231 | 0.19561 | 0.07926 | 1.1439 | 83.746
2006-09-07 | 17:45 | 0 | 24.68 | 0 | 0 | 0 | 26.005 | 32.387 | 30.629 | 26.367 | 406.97 | 26.414 | 18.03 | 0 | 0 | 57.078 | 54.555 | 48.067 | 26.583 | 0 | 0 | 55.953 | 36.737 | [5 empty] | 0 | -0.362 | 529 | 1.3461 | 1.2043 | 0.19481 | 0.07926 | 1.125 | 83.5797
2006-09-07 | 17:46 | 0 | 24.712 | 0 | 0 | 0 | 25.941 | 32.274 | 30.71 | 26.375 | 406.97 | 26.495 | 17.864 | 0 | 0 | 57.131 | 54.562 | 48.097 | 26.566 | 0 | 0 | 55.939 | 36.746 | [5 empty] | 0 | -0.434 | 530 | 1.3944 | 1.2502 | 0.19677 | 0.07926 | 1.171 | 83.9775
2006-09-07 | 17:47 | 0 | 24.737 | 0 | 0 | 0 | 25.99 | 32.323 | 30.59 | 26.421 | 406.97 | 26.421 | 17.914 | 0 | 0 | 57.108 | 54.586 | 48.121 | 26.591 | 0 | 0 | 55.96 | 36.768 | [5 empty] | 0 | -0.431 | 531 | 1.3798 | 1.2364 | 0.19618 | 0.07926 | 1.1571 | 83.8606
2006-09-07 | 17:48 | 0 | 24.68 | 0 | 0 | 0 | 25.909 | 32.242 | 30.604 | 26.343 | 321.084 | 26.343 | 17.904 | 0 | 0 | 57.078 | 54.555 | 48.16 | 26.534 | 0 | 0 | 55.862 | 36.737 | [5 empty] | 0 | -0.434 | 532 | 1.3828 | 1.2392 | 0.19629 | 0.07926 | 1.1599 | 83.8842
2006-09-07 | 17:49 | 0 | 24.68 | 0 | 0 | 0 | 25.933 | 32.316 | 30.604 | 26.367 | 339.459 | 26.318 | 17.756 | 0 | 0 | 57.078 | 54.555 | 48.067 | 26.534 | 0 | 0 | 55.909 | 36.737 | [5 empty] | 0 | -0.434 | 533 | 1.4259 | 1.2801 | 0.19804 | 0.07926 | 1.2009 | 84.2218
2006-09-07 | 17:50 | 0 | 24.705 | 0 | 0 | 0 | 25.933 | 32.242 | 30.703 | 26.367 | 356.63 | 26.294 | 17.781 | 0 | 0 | 57.058 | 54.532 | 48.09 | 26.608 | 0 | 0 | 55.839 | 36.737 | [5 empty] | 0 | -0.434 | 534 | 1.4186 | 1.2732 | 0.19774 | 0.07926 | 1.194 | 84.1662
2006-09-07 | 17:51 | 0 | 24.732 | 0 | 0 | 0 | 25.936 | 32.294 | 30.705 | 26.441 | 360.455 | 26.296 | 17.761 | 0 | 0 | 57.126 | 54.558 | 48.069 | 26.561 | 0 | 0 | 55.865 | 36.741 | [5 empty] | 0 | -0.505 | 535 | 1.4244 | 1.2788 | 0.19798 | 0.07926 | 1.1995 | 84.2107
2006-09-07 | 17:52 | 0 | 24.703 | 0 | 0 | 0 | 25.978 | 32.24 | 30.602 | 26.412 | 386.345 | 26.122 | 17.73 | 0 | 0 | 57.099 | 54.53 | 48.156 | 26.532 | 0 | 0 | 55.86 | 36.734 | [5 empty] | 0 | -0.434 | 536 | 1.4334 | 1.2873 | 0.19835 | 0.07926 | 1.2081 | 84.279
2006-09-07 | 17:53 | 0 | 24.707 | 0 | 0 | 0 | 25.982 | 32.318 | 30.656 | 26.441 | 406.97 | 26.272 | 17.859 | 0 | 0 | 57.126 | 54.581 | 48.069 | 26.561 | 0 | 0 | 55.888 | 36.741 | [5 empty] | 0 | -0.459 | 537 | 1.3959 | 1.2516 | 0.19682 | 0.07926 | 1.1724 | 83.989
2006-09-07 | 17:54 | 0 | 24.732 | 0 | 0 | 0 | 25.936 | 32.269 | 30.631 | 26.416 | 406.97 | 26.225 | 17.685 | 0 | 0 | 57.126 | 54.558 | 48.069 | 26.586 | 0 | 0 | 55.841 | 36.717 | [5 empty] | 0 | -0.48 | 538 | 1.4465 | 1.2998 | 0.19888 | 0.07926 | 1.2205 | 84.3766
2006-09-07 | 17:55 | 0 | 24.703 | 0 | 0 | 0 | 25.906 | 32.289 | 30.651 | 26.34 | 406.97 | 26.122 | 17.605 | 0 | 0 | 57.099 | 54.53 | 48.02 | 26.556 | 0 | 0 | 55.813 | 36.713 | [5 empty] | 0 | -0.434 | 539 | 1.4698 | 1.3219 | 0.19982 | 0.07926 | 1.2427 | 84.5459
2006-09-07 | 17:56 | 0 | 24.727 | 0 | 0 | 0 | 25.953 | 32.264 | 30.7 | 26.412 | 354.584 | 26.051 | 17.605 | 0 | 0 | 57.053 | 54.53 | 48.02 | 26.556 | 0 | 0 | 55.79 | 36.689 | [5 empty] | 0 | -0.459 | 540 | 1.4698 | 1.3219 | 0.19982 | 0.07926 | 1.2427 | 84.5459
2006-09-07 | 17:57 | 0 | 24.727 | 0 | 0 | 0 | 25.931 | 32.264 | 30.602 | 26.412 | 350.187 | 26.002 | 17.68 | 0 | 0 | 57.076 | 54.506 | 48.065 | 26.556 | 0 | 0 | 55.769 | 36.734 | [5 empty] | 0 | -0.481 | 541 | 1.448 | 1.3012 | 0.19894 | 0.07926 | 1.2219 | 84.3874
2006-09-07 | 17:58 | 0 | 24.756 | 0 | 0 | 0 | 25.911 | 32.343 | 30.681 | 26.392 | 406.97 | 26.105 | 17.587 | 0 | 0 | 57.081 | 54.558 | 48.025 | 26.586 | 0 | 0 | 55.797 | 36.763 | [5 empty] | 0 | -0.481 | 542 | 1.4751 | 1.3269 | 0.20003 | 0.07926 | 1.2477 | 84.5832
2006-09-07 | 17:59 | 0 | 24.678 | 0 | 0 | 0 | 25.906 | 32.264 | 30.602 | 26.461 | 394.322 | 26.002 | 17.532 | 0 | 0 | 57.033 | 54.506 | 48.041 | 26.556 | 0 | 0 | 55.746 | 36.806 | [5 empty] | 0 | -0.555 | 543 | 1.4911 | 1.3421 | 0.20068 | 0.07926 | 1.2629 | 84.6957
2006-09-07 | 18:00 | 0 | 24.703 | 0 | 0 | 0 | 25.882 | 32.289 | 30.651 | 26.34 | 403.551 | 26.002 | 17.655 | 0 | 0 | 57.076 | 54.53 | 47.997 | 26.556 | 0 | 0 | 55.746 | 36.734 | [5 empty] | 0 | -0.458 | 544 | 1.4553 | 1.3081 | 0.19923 | 0.07926 | 1.2288 | 84.4407
2006-09-07 | 18:01 | 0 | 24.727 | 0 | 0 | 0 | 25.906 | 32.314 | 30.747 | 26.532 | 406.97 | 26.002 | 17.63 | 0 | 0 | 57.053 | 54.506 | 48.065 | 26.581 | 0 | 0 | 55.722 | 36.758 | [5 empty] | 0 | -0.626 | 545 | 1.4625 | 1.315 | 0.19953 | 0.07926 | 1.2358 | 84.4936
2006-09-07 | 18:02 | 0 | 24.695 | 0 | 0 | 0 | 25.85 | 32.257 | 30.644 | 26.284 | 406.97 | 25.899 | 17.449 | 0 | 0 | 57.024 | 54.476 | 47.99 | 26.524 | 0 | 0 | 55.715 | 36.727 | [5 empty] | 0 | -0.434 | 546 | 1.5153 | 1.3651 | 0.20166 | 0.07926 | 1.2859 | 84.8609
2006-09-07 | 18:03 | 0 | 24.727 | 0 | 0 | 0 | 25.906 | 32.289 | 30.651 | 26.412 | 406.97 | 25.931 | 17.459 | 0 | 0 | 57.033 | 54.485 | 48.065 | 26.556 | 0 | 0 | 55.769 | 36.758 | [5 empty] | 0 | -0.506 | 547 | 1.5123 | 1.3623 | 0.20154 | 0.07926 | 1.2831 | 84.8413
2006-09-07 | 18:04 | 0 | 24.671 | 0 | 0 | 0 | 25.875 | 32.208 | 30.619 | 26.331 | 406.97 | 25.921 | 17.426 | 0 | 0 | 57.024 | 54.476 | 48.058 | 26.549 | 0 | 0 | 55.692 | 36.751 | [5 empty] | 0 | -0.456 | 548 | 1.5219 | 1.3715 | 0.20193 | 0.07926 | 1.2922 | 84.9058
2006-09-07 | 18:05 | 0 | 24.703 | 0 | 0 | 0 | 25.882 | 32.289 | 30.627 | 26.34 | 406.97 | 25.978 | 17.482 | 0 | 0 | 57.053 | 54.506 | 48.041 | 26.581 | 0 | 0 | 55.676 | 36.806 | [5 empty] | 0 | -0.458 | 549 | 1.5056 | 1.356 | 0.20127 | 0.07926 | 1.2767 | 84.7959
2006-09-07 | 18:06 | 0 | 24.671 | 0 | 0 | 0 | 25.826 | 32.282 | 30.619 | 26.309 | 406.97 | 25.921 | 17.426 | 0 | 0 | 57.003 | 54.455 | 47.966 | 26.524 | 0 | 0 | 55.669 | 36.799 | [5 empty] | 0 | -0.483 | 550 | 1.5219 | 1.3715 | 0.20193 | 0.07926 | 1.2922 | 84.9058
2006-09-07 | 18:07 | 0 | 24.695 | 0 | 0 | 0 | 25.875 | 32.233 | 30.668 | 26.331 | 406.97 | 25.921 | 17.426 | 0 | 0 | 57.024 | 54.432 | 48.011 | 26.5 | 0 | 0 | 55.645 | 36.799 | [5 empty] | 0 | -0.456 | 551 | 1.5219 | 1.3715 | 0.20193 | 0.07926 | 1.2922 | 84.9058
2006-09-07 | 18:08 | 0 | 24.695 | 0 | 0 | 0 | 25.875 | 32.233 | 30.595 | 26.331 | 406.97 | 25.801 | 17.401 | 0 | 0 | 57.003 | 54.476 | 48.034 | 26.524 | 0 | 0 | 55.669 | 36.799 | [5 empty] | 0 | -0.456 | 552 | 1.5292 | 1.3784 | 0.20223 | 0.07926 | 1.2991 | 84.9541
2006-09-07 | 18:09 | 0 | 24.695 | 1 | 0 | 0 | 25.85 | 32.233 | 30.644 | 26.284 | 406.97 | 25.801 | 17.401 | 0 | 0 | 57.003 | 54.455 | 47.966 | 26.5 | 0 | 0 | 55.692 | 36.775 | [5 empty] | 0 | -0.434 | 553 | 1.5292 | 1.3784 | 0.20223 | 0.07926 | 1.2991 | 84.9541
2006-09-07 | 18:10 | 0 | 24.639 | 0 | 0 | 0 | 25.818 | 32.225 | 30.514 | 26.323 | 406.97 | 25.769 | 17.245 | 0 | 0 | 56.973 | 54.401 | 47.981 | 26.468 | 0 | 0 | 55.638 | 36.768 | [5 empty] | 0 | -0.505 | 554 | 1.5747 | 1.4216 | 0.20407 | 0.07926 | 1.3423 | 85.2455
2006-09-07 | 18:11 | 0 | 24.639 | 0 | 0 | 0 | 25.867 | 32.225 | 30.538 | 26.348 | 406.97 | 25.769 | 17.368 | 0 | 0 | 56.95 | 54.446 | 48.004 | 26.492 | 0 | 0 | 55.638 | 36.744 | [5 empty] | 0 | -0.481 | 555 | 1.5388 | 1.3875 | 0.20262 | 0.07926 | 1.3083 | 85.0172
2006-09-07 | 18:12 | 0 | 24.663 | 0 | 0 | 0 | 25.818 | 32.25 | 30.612 | 26.252 | 26.853 | 25.794 | 17.343 | 0 | 0 | 56.994 | 54.446 | 47.959 | 26.492 | 0 | 0 | 55.662 | 36.744 | [5 empty] | 0 | -0.434 | 556 | 1.5461 | 1.3945 | 0.20291 | 0.07926 | 1.3152 | 85.0645
2006-09-07 | 18:13 | 0 | 24.717 | 0 | 0 | 0 | 25.875 | 32.257 | 30.69 | 26.355 | 406.97 | 25.875 | 17.278 | 0 | 0 | 57.024 | 54.455 | 47.943 | 26.549 | 0 | 0 | 55.692 | 36.775 | [5 empty] | 0 | -0.48 | 557 | 1.565 | 1.4124 | 0.20368 | 0.07926 | 1.3332 | 85.1853
2006-09-07 | 18:14 | 0 | 24.639 | 0 | 0 | 0 | 25.843 | 32.225 | 30.707 | 26.348 | 406.97 | 25.818 | 17.293 | 0 | 0 | 56.994 | 54.401 | 47.913 | 26.517 | 0 | 0 | 55.662 | 36.744 | [5 empty] | 0 | -0.505 | 558 | 1.5607 | 1.4083 | 0.2035 | 0.07926 | 1.329 | 85.1577
2006-09-07 | 18:15 | 0 | 24.663 | 0 | 0 | 0 | 25.818 | 32.201 | 30.612 | 26.323 | 406.97 | 25.747 | 17.195 | 0 | 0 | 56.95 | 54.401 | 47.981 | 26.517 | 0 | 0 | 55.662 | 36.744 | [5 empty] | 0 | -0.505 | 559 | 1.5892 | 1.4354 | 0.20466 | 0.07926 | 1.3562 | 85.3354
2006-09-07 | 18:16 | 0 | 24.663 | 0 | 0 | 0 | 25.843 | 32.225 | 30.587 | 26.372 | 406.97 | 25.747 | 17.195 | 0 | 0 | 56.973 | 54.425 | 48.027 | 26.517 | 0 | 0 | 55.685 | 36.744 | [5 empty] | 0 | -0.529 | 560 | 1.5892 | 1.4354 | 0.20466 | 0.07926 | 1.3562 | 85.3354
2006-09-07 | 18:17 | 0 | 24.663 | 0 | 0 | 0 | 25.794 | 32.201 | 30.538 | 26.323 | 346.378 | 25.889 | 17.245 | 0 | 0 | 56.928 | 54.446 | 47.959 | 26.542 | 0 | 0 | 55.708 | 36.744 | [5 empty] | 0 | -0.529 | 561 | 1.5747 | 1.4216 | 0.20407 | 0.07926 | 1.3423 | 85.2455
2006-09-07 | 18:18 | 0 | 24.663 | 0 | 0 | 0 | 25.794 | 32.272 | 30.538 | 26.397 | 358.934 | 25.723 | 17.268 | 0 | 0 | 56.95 | 54.401 | 47.959 | 26.492 | 0 | 0 | 55.753 | 36.744 | [5 empty] | 0 | -0.603 | 562 | 1.568 | 1.4152 | 0.2038 | 0.07926 | 1.336 | 85.2036
2006-09-07 | 18:19 | 0 | 24.653 | 0 | 0 | 0 | 25.811 | 32.169 | 30.506 | 26.291 | 406.97 | 25.691 | 17.064 | 0 | 0 | 56.921 | 54.371 | 48.02 | 26.436 | 0 | 0 | 55.722 | 36.713 | [5 empty] | 0 | -0.48 | 563 | 1.6274 | 1.4717 | 0.20621 | 0.07926 | 1.3924 | 85.5632
2006-09-07 | 18:20 | 0 | 24.653 | 0 | 0 | 0 | 25.762 | 32.218 | 30.531 | 26.291 | 340.947 | 25.835 | 17.087 | 0 | 0 | 56.964 | 54.348 | 47.906 | 26.461 | 0 | 0 | 55.722 | 36.689 | [5 empty] | 0 | -0.529 | 564 | 1.6207 | 1.4653 | 0.20593 | 0.07926 | 1.3861 | 85.524
2006-09-07 | 18:21 | 0 | 24.653 | 0 | 0 | 0 | 25.786 | 32.169 | 30.506 | 26.245 | 355.334 | 25.691 | 17.112 | 0 | 0 | 56.921 | 54.394 | 47.929 | 26.461 | 0 | 0 | 55.722 | 36.758 | [5 empty] | 0 | -0.459 | 565 | 1.6134 | 1.4584 | 0.20564 | 0.07926 | 1.3791 | 85.481
2006-09-07 | 18:22 | 0 | 24.631 | 0 | 0 | 0 | 25.786 | 32.193 | 30.531 | 26.267 | 406.97 | 25.691 | 17.087 | 0 | 0 | 56.921 | 54.371 | 47.95 | 26.461 | 0 | 0 | 55.722 | 36.758 | [5 empty] | 0 | -0.481 | 566 | 1.6207 | 1.4653 | 0.20593 | 0.07926 | 1.3861 | 85.524
2006-09-07 | 18:23 | 0 | 24.653 | 0 | 0 | 0 | 25.737 | 32.218 | 30.555 | 26.22 | 406.97 | 25.762 | 17.064 | 0 | 0 | 56.921 | 54.371 | 47.882 | 26.461 | 0 | 0 | 55.678 | 36.782 | [5 empty] | 0 | -0.483 | 567 | 1.6274 | 1.4717 | 0.20621 | 0.07926 | 1.3924 | 85.5632
2006-09-07 | 18:24 | 0 | 24.622 | 0 | 0 | 0 | 25.73 | 32.162 | 30.524 | 26.188 | 406.97 | 25.705 | 17.006 | 0 | 0 | 56.868 | 54.341 | 47.943 | 26.429 | 0 | 0 | 55.624 | 36.751 | [5 empty] | 0 | -0.458 | 568 | 1.6443 | 1.4877 | 0.20689 | 0.07926 | 1.4085 | 85.6607
2006-09-07 | 18:25 | 0 | 24.622 | 0 | 0 | 0 | 25.754 | 32.137 | 30.45 | 26.26 | 406.97 | 25.659 | 16.908 | 0 | 0 | 56.868 | 54.385 | 47.943 | 26.453 | 0 | 0 | 55.669 | 36.706 | [5 empty] | 0 | -0.506 | 569 | 1.6728 | 1.5149 | 0.20805 | 0.07926 | 1.4356 | 85.821
2006-09-07 | 18:26 | 0 | 24.622 | 0 | 0 | 0 | 25.683 | 32.162 | 30.499 | 26.139 | 337.798 | 25.683 | 16.956 | 0 | 0 | 56.891 | 54.341 | 47.852 | 26.429 | 0 | 0 | 55.648 | 36.682 | [5 empty] | 0 | -0.456 | 570 | 1.6588 | 1.5016 | 0.20748 | 0.07926 | 1.4223 | 85.7432
2006-09-07 | 18:27 | 0 | 24.646 | 0 | 0 | 0 | 25.705 | 32.186 | 30.499 | 26.188 | 238.247 | 25.683 | 16.858 | 0 | 0 | 56.891 | 54.317 | 47.829 | 26.429 | 0 | 0 | 55.715 | 36.658 | [5 empty] | 0 | -0.483 | 571 | 1.6874 | 1.5287 | 0.20864 | 0.07926 | 1.4494 | 85.9007
2006-09-07 | 18:28 | 0 | 24.6 | 0 | 0 | 0 | 25.705 | 32.208 | 30.524 | 26.26 | 406.97 | 25.683 | 16.76 | 0 | 0 | 56.868 | 54.317 | 47.875 | 26.453 | 0 | 0 | 55.692 | 36.682 | [5 empty] | 0 | -0.555 | 572 | 1.7159 | 1.5558 | 0.20979 | 0.07926 | 1.4766 | 86.0529
2006-09-07 | 18:29 | 0 | 24.622 | 0 | 0 | 0 | 25.73 | 32.137 | 30.548 | 26.213 | 406.97 | 25.73 | 16.833 | 0 | 0 | 56.914 | 54.294 | 47.852 | 26.429 | 0 | 0 | 55.648 | 36.706 | [5 empty] | 0 | -0.483 | 573 | 1.6946 | 1.5356 | 0.20893 | 0.07926 | 1.4564 | 85.94
2006-09-07 | 18:30 | 0 | 24.622 | 0 | 0 | 0 | 25.754 | 32.186 | 30.475 | 26.26 | 406.97 | 25.659 | 16.808 | 0 | 0 | 56.868 | 54.294 | 47.899 | 26.453 | 0 | 0 | 55.578 | 36.727 | [5 empty] | 0 | -0.506 | 574 | 1.7019 | 1.5425 | 0.20923 | 0.07926 | 1.4633 | 85.979
2006-09-07 | 18:31 | 0 | 24.595 | 0 | 0 | 0 | 25.656 | 32.135 | 30.448 | 26.137 | 406.97 | 25.632 | 16.732 | 0 | 0 | 56.841 | 54.289 | 47.871 | 26.402 | 0 | 0 | 55.573 | 36.701 | [5 empty] | 0 | -0.481 | 575 | 1.724 | 1.5636 | 0.21012 | 0.07926 | 1.4843 | 86.0955
2006-09-07 | 18:32 | 0 | 24.573 | 0 | 0 | 0 | 25.656 | 32.181 | 30.497 | 26.161 | 406.97 | 25.607 | 16.682 | 0 | 0 | 56.841 | 54.268 | 47.803 | 26.402 | 0 | 0 | 55.573 | 36.701 | [5 empty] | 0 | -0.505 | 576 | 1.7386 | 1.5774 | 0.21071 | 0.07926 | 1.4982 | 86.1705
2006-09-07 | 18:33 | 0 | 24.595 | 0 | 0 | 0 | 25.656 | 32.159 | 30.448 | 26.112 | 378.068 | 25.632 | 16.707 | 0 | 0 | 56.887 | 54.359 | 47.803 | 26.402 | 0 | 0 | 55.596 | 36.701 | [5 empty] | 0 | -0.456 | 577 | 1.7313 | 1.5705 | 0.21042 | 0.07926 | 1.4912 | 86.1332
2006-09-07 | 18:34 | 0 | 24.548 | 0 | 0 | 0 | 25.678 | 32.159 | 30.423 | 26.137 | 406.97 | 25.678 | 16.634 | 0 | 0 | 56.841 | 54.268 | 47.941 | 26.402 | 0 | 0 | 55.573 | 36.701 | [5 empty] | 0 | -0.459 | 578 | 1.7526 | 1.5907 | 0.21128 | 0.07926 | 1.5114 | 86.2414
2006-09-07 | 18:35 | 0 | 24.595 | 0 | 0 | 0 | 25.656 | 32.135 | 30.472 | 26.137 | 406.97 | 25.607 | 16.584 | 0 | 0 | 56.864 | 54.268 | 47.894 | 26.426 | 0 | 0 | 55.596 | 36.701 | [5 empty] | 0 | -0.481 | 579 | 1.7671 | 1.6045 | 0.21187 | 0.07926 | 1.5253 | 86.314
2006-09-07 | 18:36 | 0 | 24.595 | 0 | 0 | 0 | 25.678 | 32.135 | 30.472 | 26.186 | 406.97 | 25.632 | 16.609 | 0 | 0 | 56.841 | 54.268 | 47.824 | 26.402 | 0 | 0 | 55.552 | 36.701 | [5 empty] | 0 | -0.508 | 580 | 1.7599 | 1.5976 | 0.21157 | 0.07926 | 1.5184 | 86.2778
2006-09-07 | 18:37 | 0 | 24.565 | 0 | 0 | 0 | 25.627 | 32.13 | 30.492 | 26.108 | 406.97 | 25.674 | 16.579 | 0 | 0 | 56.814 | 54.24 | 47.796 | 26.372 | 0 | 0 | 55.545 | 36.648 | [5 empty] | 0 | -0.481 | 581 | 1.7686 | 1.6059 | 0.21193 | 0.07926 | 1.5267 | 86.3212
2006-09-07 | 18:38 | 0 | 24.543 | 0 | 0 | 0 | 25.602 | 32.152 | 30.443 | 26.132 | 319.86 | 25.649 | 16.554 | 0 | 0 | 56.793 | 54.217 | 47.775 | 26.372 | 0 | 0 | 55.568 | 36.627 | [5 empty] | 0 | -0.53 | 582 | 1.7759 | 1.6129 | 0.21222 | 0.07926 | 1.5336 | 86.357
2006-09-07 | 18:39 | 0 | 24.543 | 0 | 0 | 0 | 25.602 | 32.081 | 30.467 | 26.157 | 336.108 | 25.602 | 16.529 | 0 | 0 | 56.77 | 54.217 | 47.796 | 26.372 | 0 | 0 | 55.568 | 36.627 | [5 empty] | 0 | -0.555 | 583 | 1.7832 | 1.6198 | 0.21252 | 0.07926 | 1.5405 | 86.3925
2006-09-07 | 18:40 | 0 | 24.543 | 0 | 0 | 0 | 25.602 | 32.13 | 30.467 | 26.108 | 406.97 | 25.553 | 16.579 | 0 | 0 | 56.77 | 54.194 | 47.752 | 26.348 | 0 | 0 | 55.524 | 36.579 | [5 empty] | 0 | -0.506 | 584 | 1.7686 | 1.6059 | 0.21193 | 0.07926 | 1.5267 | 86.3212
2006-09-07 | 18:41 | 0 | 24.519 | 0 | 0 | 0 | 25.602 | 32.13 | 30.394 | 26.083 | 339.236 | 25.627 | 16.677 | 0 | 0 | 56.793 | 54.308 | 47.819 | 26.397 | 0 | 0 | 55.545 | 36.627 | [5 empty] | 0 | -0.481 | 585 | 1.7401 | 1.5788 | 0.21077 | 0.07926 | 1.4995 | 86.178
2006-09-07 | 18:42 | 0 | 24.511 | 0 | 0 | 0 | 25.571 | 32.098 | 30.362 | 26.051 | 406.97 | 25.617 | 16.571 | 0 | 0 | 56.784 | 54.163 | 47.745 | 26.34 | 0 | 0 | 55.47 | 36.595 | [5 empty] | 0 | -0.48 | 586 | 1.7709 | 1.6081 | 0.21202 | 0.07926 | 1.5289 | 86.3327
2006-09-07 | 18:43 | 0 | 24.511 | 0 | 0 | 0 | 25.595 | 32.073 | 30.34 | 26.1 | 406.97 | 25.521 | 16.471 | 0 | 0 | 56.741 | 54.163 | 47.836 | 26.34 | 0 | 0 | 55.447 | 36.595 | [5 empty] | 0 | -0.505 | 587 | 1.8 | 1.6358 | 0.2132 | 0.07926 | 1.5566 | 86.4738
2006-09-07 | 18:44 | 0 | 24.565 | 0 | 0 | 0 | 25.649 | 32.105 | 30.443 | 26.181 | 406.97 | 25.553 | 16.406 | 0 | 0 | 56.747 | 54.194 | 47.796 | 26.372 | 0 | 0 | 55.501 | 36.648 | [5 empty] | 0 | -0.532 | 588 | 1.819 | 1.6538 | 0.21397 | 0.07926 | 1.5746 | 86.5631
2006-09-07 | 18:45 | 0 | 24.533 | 0 | 0 | 0 | 25.617 | 32.049 | 30.34 | 26.051 | 406.97 | 25.546 | 16.446 | 0 | 0 | 56.741 | 54.14 | 47.766 | 26.34 | 0 | 0 | 55.447 | 36.665 | [5 empty] | 0 | -0.434 | 589 | 1.8073 | 1.6427 | 0.2135 | 0.07926 | 1.5635 | 86.5084
2006-09-07 | 18:46 | 0 | 24.511 | 0 | 0 | 0 | 25.617 | 32.073 | 30.362 | 26.1 | 406.97 | 25.617 | 16.423 | 0 | 0 | 56.741 | 54.14 | 47.789 | 26.34 | 0 | 0 | 55.447 | 36.641 | [5 empty] | 0 | -0.483 | 590 | 1.814 | 1.6491 | 0.21377 | 0.07926 | 1.5699 | 86.5399
2006-09-07 | 18:47 | 0 | 24.487 | 0 | 0 | 0 | 25.571 | 32.12 | 30.411 | 26.051 | 406.97 | 25.74 | 16.398 | 0 | 0 | 56.741 | 54.14 | 47.698 | 26.316 | 0 | 0 | 55.47 | 36.665 | [5 empty] | 0 | -0.48 | 591 | 1.8213 | 1.656 | 0.21406 | 0.07926 | 1.5768 | 86.5739
2006-09-07 | 18:48 | 0 | 24.487 | 0 | 0 | 0 | 25.595 | 32.098 | 30.362 | 26.051 | 406.97 | 25.762 | 16.323 | 0 | 0 | 56.718 | 54.163 | 47.766 | 26.316 | 0 | 0 | 55.47 | 36.641 | [5 empty] | 0 | -0.456 | 592 | 1.8431 | 1.6768 | 0.21495 | 0.07926 | 1.5975 | 86.6744
2006-09-07 | 18:49 | 0 | 24.511 | 0 | 0 | 0 | 25.571 | 32.049 | 30.46 | 26.1 | 406.97 | 25.811 | 16.323 | 0 | 0 | 56.718 | 54.14 | 47.698 | 26.316 | 0 | 0 | 55.47 | 36.641 | [5 empty] | 0 | -0.529 | 593 | 1.8431 | 1.6768 | 0.21495 | 0.07926 | 1.5975 | 86.6744
2006-09-07 | 18:50 | 0 | 24.511 | 0 | 0 | 0 | 25.571 | 32.098 | 30.362 | 26.051 | 406.97 | 25.762 | 16.25 | 0 | 0 | 56.718 | 54.14 | 47.766 | 26.316 | 0 | 0 | 55.494 | 36.689 | [5 empty] | 0 | -0.48 | 594 | 1.8644 | 1.697 | 0.21581 | 0.07926 | 1.6177 | 86.77
2006-09-07 | 18:51 | 0 | 24.528 | 0 | 0 | 0 | 25.566 | 32.044 | 30.455 | 26.046 | 406.97 | 25.806 | 16.22 | 0 | 0 | 56.715 | 54.138 | 47.696 | 26.311 | 0 | 0 | 55.468 | 36.639 | [5 empty] | 0 | -0.48 | 595 | 1.8731 | 1.7053 | 0.21616 | 0.07926 | 1.626 | 86.8086
2006-09-07 | 18:52 | 0 | 24.528 | 0 | 0 | 0 | 25.566 | 32.044 | 30.455 | 26.071 | 390.854 | 25.83 | 16.22 | 0 | 0 | 56.715 | 54.114 | 47.696 | 26.289 | 0 | 0 | 55.445 | 36.639 | [5 empty] | 0 | -0.505 | 596 | 1.8731 | 1.7053 | 0.21616 | 0.07926 | 1.626 | 86.8086
2006-09-07 | 18:53 | 0 | 24.528 | 0 | 0 | 0 | 25.541 | 32.068 | 30.43 | 26.022 | 406.97 | 25.806 | 16.144 | 0 | 0 | 56.761 | 54.138 | 47.672 | 26.311 | 0 | 0 | 55.421 | 36.662 | [5 empty] | 0 | -0.481 | 597 | 1.8953 | 1.7263 | 0.21706 | 0.07926 | 1.6471 | 86.9049
2006-09-07 | 18:54 | 0 | 24.528 | 0 | 0 | 0 | 25.541 | 32.068 | 30.43 | 26.046 | 406.97 | 25.83 | 16.194 | 0 | 0 | 56.715 | 54.114 | 47.742 | 26.336 | 0 | 0 | 55.377 | 36.662 | [5 empty] | 0 | -0.505 | 598 | 1.8807 | 1.7125 | 0.21647 | 0.07926 | 1.6332 | 86.8418
2006-09-07 | 18:55 | 0 | 24.482 | 0 | 0 | 0 | 25.541 | 32.068 | 30.335 | 26.046 | 285.6 | 25.83 | 16.267 | 0 | 0 | 56.715 | 54.114 | 47.696 | 26.311 | 0 | 0 | 55.354 | 36.639 | [5 empty] | 0 | -0.505 | 599 | 1.8594 | 1.6923 | 0.21561 | 0.07926 | 1.613 | 86.7479
2006-09-07 | 18:56 | 0 | 24.45 | 0 | 0 | 0 | 25.509 | 32.012 | 30.374 | 26.014 | 325.994 | 25.725 | 16.137 | 0 | 0 | 56.686 | 54.084 | 47.665 | 26.257 | 0 | 0 | 55.391 | 36.607 | [5 empty] | 0 | -0.505 | 600 | 1.8973 | 1.7283 | 0.21714 | 0.07926 | 1.649 | 86.9137
2006-09-07 | 18:57 | 0 | 24.506 | 0 | 0 | 0 | 25.541 | 32.093 | 30.359 | 26 | 310.999 | 25.781 | 16.096 | 0 | 0 | 56.693 | 54.114 | 47.696 | 26.311 | 0 | 0 | 55.491 | 36.732 | [5 empty] | 0 | -0.459 | 601 | 1.9092 | 1.7396 | 0.21763 | 0.07926 | 1.6604 | 86.9646
2006-09-07 | 18:58 | 0 | 24.474 | 0 | 0 | 0 | 25.509 | 32.085 | 30.349 | 25.968 | 314.496 | 25.774 | 16.038 | 0 | 0 | 56.686 | 54.063 | 47.665 | 26.304 | 0 | 0 | 55.347 | 36.607 | [5 empty] | 0 | -0.459 | 602 | 1.9261 | 1.7557 | 0.21831 | 0.07926 | 1.6764 | 87.0355
2006-09-07 | 18:59 | 0 | 24.506 | 0 | 0 | 0 | 25.517 | 32.068 | 30.406 | 26.095 | 360.31 | 25.71 | 16.119 | 0 | 0 | 56.672 | 54.114 | 47.719 | 26.311 | 0 | 0 | 55.4 | 36.639 | [5 empty] | 0 | -0.578 | 603 | 1.9025 | 1.7333 | 0.21736 | 0.07926 | 1.654 | 86.9361
2006-09-07 | 19:00 | 0 | 24.474 | 0 | 0 | 0 | 25.534 | 32.036 | 30.399 | 25.99 | 361.747 | 25.774 | 16.162 | 0 | 0 | 56.686 | 54.084 | 47.733 | 26.328 | 0 | 0 | 55.391 | 36.607 | [5 empty] | 0 | -0.456 | 604 | 1.89 | 1.7214 | 0.21685 | 0.07926 | 1.6421 | 86.8823
2006-09-07 | 19:01 | 0 | 24.497 | 0 | 0 | 0 | 25.558 | 32.012 | 30.399 | 26.039 | 406.97 | 25.799 | 16.187 | 0 | 0 | 56.686 | 54.063 | 47.642 | 26.304 | 0 | 0 | 55.414 | 36.56 | [5 empty] | 0 | -0.481 | 605 | 1.8827 | 1.7144 | 0.21655 | 0.07926 | 1.6352 | 86.8507
2006-09-07 | 19:02 | 0 | 24.497 | 0 | 0 | 0 | 25.558 | 32.061 | 30.327 | 26.014 | 406.97 | 25.725 | 16.162 | 0 | 0 | 56.642 | 54.04 | 47.712 | 26.304 | 0 | 0 | 55.414 | 36.56 | [5 empty] | 0 | -0.456 | 606 | 1.89 | 1.7214 | 0.21685 | 0.07926 | 1.6421 | 86.8823
2006-09-07 | 19:03 | 0 | 24.497 | 0 | 0 | 0 | 25.485 | 32.061 | 30.349 | 26.112 | 406.97 | 25.799 | 16.086 | 0 | 0 | 56.663 | 54.063 | 47.665 | 26.304 | 0 | 0 | 55.391 | 36.56 | [5 empty] | 0 | -0.627 | 607 | 1.9122 | 1.7424 | 0.21775 | 0.07926 | 1.6631 | 86.9769
2006-09-07 | 19:04 | 0 | 24.474 | 0 | 0 | 0 | 25.509 | 32.085 | 30.374 | 26.014 | 406.97 | 25.823 | 16.137 | 0 | 0 | 56.663 | 54.063 | 47.665 | 26.304 | 0 | 0 | 55.37 | 36.584 | [5 empty] | 0 | -0.505 | 608 | 1.8973 | 1.7283 | 0.21714 | 0.07926 | 1.649 | 86.9137
2006-09-07 | 19:05 | 0 | 24.474 | 0 | 0 | 0 | 25.509 | 32.061 | 30.349 | 26.039 | 406.97 | 25.725 | 16.086 | 0 | 0 | 56.663 | 54.04 | 47.689 | 26.304 | 0 | 0 | 55.37 | 36.56 | [5 empty] | 0 | -0.53 | 609 | 1.9122 | 1.7424 | 0.21775 | 0.07926 | 1.6631 | 86.9769
2006-09-07 | 19:06 | 0 | 24.474 | 0 | 0 | 0 | 25.509 | 32.085 | 30.349 | 26.088 | 406.97 | 25.774 | 16.137 | 0 | 0 | 56.642 | 54.063 | 47.733 | 26.328 | 0 | 0 | 55.323 | 36.584 | [5 empty] | 0 | -0.579 | 610 | 1.8973 | 1.7283 | 0.21714 | 0.07926 | 1.649 | 86.9137
2006-09-07 | 19:07 | 0 | 24.467 | 0 | 0 | 0 | 25.455 | 32.056 | 30.418 | 25.96 | 406.97 | 25.745 | 16.106 | 0 | 0 | 56.636 | 54.012 | 47.591 | 26.25 | 0 | 0 | 55.319 | 36.507 | [5 empty] | 0 | -0.505 | 611 | 1.9063 | 1.7369 | 0.21751 | 0.07926 | 1.6576 | 86.9522
2006-09-07 | 19:08 | 0 | 24.492 | 0 | 0 | 0 | 25.48 | 31.983 | 30.418 | 26.009 | 406.97 | 25.769 | 16.106 | 0 | 0 | 56.615 | 54.035 | 47.614 | 26.274 | 0 | 0 | 55.386 | 36.531 | [5 empty] | 0 | -0.529 | 612 | 1.9063 | 1.7369 | 0.21751 | 0.07926 | 1.6576 | 86.9522
2006-09-07 | 19:09 | 0 | 24.521 | 0 | 0 | 0 | 25.485 | 32.085 | 30.423 | 25.99 | 406.97 | 25.678 | 16.162 | 0 | 0 | 56.642 | 54.063 | 47.665 | 26.304 | 0 | 0 | 55.391 | 36.536 | [5 empty] | 0 | -0.505 | 613 | 1.89 | 1.7214 | 0.21685 | 0.07926 | 1.6421 | 86.8823
2006-09-07 | 19:10 | 0 | 24.467 | 0 | 0 | 0 | 25.48 | 32.007 | 30.345 | 25.985 | 406.97 | 25.649 | 16.033 | 0 | 0 | 56.592 | 54.035 | 47.614 | 26.274 | 0 | 0 | 55.41 | 36.531 | [5 empty] | 0 | -0.505 | 614 | 1.9276 | 1.7571 | 0.21837 | 0.07926 | 1.6778 | 87.0416
2006-09-07 | 19:11 | 0 | 24.462 | 0 | 0 | 0 | 25.45 | 31.978 | 30.34 | 25.909 | 406.97 | 25.644 | 16.174 | 0 | 0 | 56.631 | 54.03 | 47.724 | 26.269 | 0 | 0 | 55.428 | 36.502 | [5 empty] | 0 | -0.459 | 615 | 1.8865 | 1.718 | 0.21671 | 0.07926 | 1.6388 | 86.8672
2006-09-07 | 19:12 | 0 | 24.462 | 0 | 0 | 0 | 25.475 | 32.002 | 30.34 | 25.98 | 406.97 | 25.62 | 16.225 | 0 | 0 | 56.588 | 54.03 | 47.633 | 26.269 | 0 | 0 | 55.405 | 36.502 | [5 empty] | 0 | -0.505 | 616 | 1.8717 | 1.7039 | 0.21611 | 0.07926 | 1.6247 | 86.8022
2006-09-07 | 19:13 | 0 | 24.487 | 0 | 0 | 0 | 25.499 | 32.002 | 30.413 | 25.933 | 406.97 | 25.595 | 16.126 | 0 | 0 | 56.588 | 54.007 | 47.609 | 26.294 | 0 | 0 | 55.382 | 36.502 | [5 empty] | 0 | -0.434 | 617 | 1.9005 | 1.7313 | 0.21727 | 0.07926 | 1.6521 | 86.9274
2006-09-07 | 19:14 | 0 | 24.462 | 0 | 0 | 0 | 25.45 | 32.002 | 30.364 | 25.909 | 406.97 | 25.595 | 16.028 | 0 | 0 | 56.588 | 53.984 | 47.586 | 26.22 | 0 | 0 | 55.314 | 36.478 | [5 empty] | 0 | -0.459 | 618 | 1.929 | 1.7584 | 0.21843 | 0.07926 | 1.6792 | 87.0476
2006-09-07 | 19:15 | 0 | 24.462 | 0 | 0 | 0 | 25.45 | 32.027 | 30.315 | 25.909 | 406.97 | 25.571 | 15.953 | 0 | 0 | 56.588 | 54.007 | 47.656 | 26.245 | 0 | 0 | 55.291 | 36.55 | [5 empty] | 0 | -0.459 | 619 | 1.9509 | 1.7792 | 0.21931 | 0.07926 | 1.6999 | 87.1373
2006-09-07 | 19:16 | 0 | 24.43 | 0 | 0 | 0 | 25.419 | 31.995 | 30.283 | 25.877 | 406.97 | 25.539 | 15.945 | 0 | 0 | 56.601 | 53.977 | 47.556 | 26.237 | 0 | 0 | 55.375 | 36.519 | [5 empty] | 0 | -0.458 | 620 | 1.9532 | 1.7814 | 0.21941 | 0.07926 | 1.7022 | 87.1467
2006-09-07 | 19:17 | 0 | 24.455 | 0 | 0 | 0 | 25.419 | 31.97 | 30.283 | 25.973 | 406.97 | 25.514 | 15.92 | 0 | 0 | 56.535 | 53.977 | 47.626 | 26.237 | 0 | 0 | 55.328 | 36.519 | [5 empty] | 0 | -0.554 | 621 | 1.9605 | 1.7883 | 0.2197 | 0.07926 | 1.7091 | 87.1761
2006-09-07 | 19:18 | 0 | 24.479 | 0 | 0 | 0 | 25.443 | 31.97 | 30.332 | 25.924 | 406.97 | 25.563 | 15.92 | 0 | 0 | 56.558 | 53.977 | 47.626 | 26.262 | 0 | 0 | 55.328 | 36.543 | [5 empty] | 0 | -0.481 | 622 | 1.9605 | 1.7883 | 0.2197 | 0.07926 | 1.7091 | 87.1761
2006-09-07 | 19:19 | 0 | 24.511 | 0 | 0 | 0 | 25.45 | 32.002 | 30.413 | 25.955 | 406.97 | 25.62 | 16.028 | 0 | 0 | 56.61 | 54.007 | 47.586 | 26.245 | 0 | 0 | 55.428 | 36.55 | [5 empty] | 0 | -0.505 | 623 | 1.929 | 1.7584 | 0.21843 | 0.07926 | 1.6792 | 87.0476
2006-09-07 | 19:20 | 0 | 24.423 | 0 | 0 | 0 | 25.362 | 31.938 | 30.3 | 25.892 | 406.97 | 25.411 | 15.913 | 0 | 0 | 56.505 | 53.923 | 47.549 | 26.181 | 0 | 0 | 55.391 | 36.512 | [5 empty] | 0 | -0.53 | 624 | 1.9625 | 1.7903 | 0.21979 | 0.07926 | 1.711 | 87.1843
2006-09-07 | 19:21 | 0 | 24.455 | 0 | 0 | 0 | 25.419 | 31.995 | 30.308 | 25.924 | 392.932 | 25.492 | 15.945 | 0 | 0 | 56.558 | 53.953 | 47.626 | 26.213 | 0 | 0 | 55.328 | 36.567 | [5 empty] | 0 | -0.505 | 625 | 1.9532 | 1.7814 | 0.21941 | 0.07926 | 1.7022 | 87.1467
2006-09-07 | 19:22 | 0 | 24.398 | 0 | 0 | 0 | 25.338 | 32.009 | 30.276 | 25.796 | 352.651 | 25.436 | 15.815 | 0 | 0 | 56.528 | 53.923 | 47.502 | 26.181 | 0 | 0 | 55.368 | 36.512 | [5 empty] | 0 | -0.458 | 626 | 1.9911 | 1.8174 | 0.22094 | 0.07926 | 1.7381 | 87.2971
2006-09-07 | 19:23 | 0 | 24.455 | 0 | 0 | 0 | 25.394 | 31.97 | 30.261 | 25.877 | 26.502 | 25.419 | 15.895 | 0 | 0 | 56.535 | 53.953 | 47.602 | 26.237 | 0 | 0 | 55.398 | 36.519 | [5 empty] | 0 | -0.483 | 627 | 1.9678 | 1.7953 | 0.22 | 0.07926 | 1.716 | 87.2052
2006-09-07 | 19:24 | 0 | 24.455 | 0 | 0 | 0 | 25.369 | 31.995 | 30.428 | 25.948 | 26.622 | 25.539 | 15.847 | 0 | 0 | 56.581 | 53.93 | 47.488 | 26.188 | 0 | 0 | 55.398 | 36.495 | [5 empty] | 0 | -0.579 | 628 | 1.9818 | 1.8086 | 0.22057 | 0.07926 | 1.7293 | 87.2606
2006-09-07 | 19:25 | 0 | 24.448 | 0 | 0 | 0 | 25.362 | 31.938 | 30.374 | 25.916 | 24.112 | 25.387 | 15.815 | 0 | 0 | 56.483 | 53.876 | 47.481 | 26.206 | 0 | 0 | 55.344 | 36.464 | [5 empty] | 0 | -0.554 | 629 | 1.9911 | 1.8174 | 0.22094 | 0.07926 | 1.7381 | 87.2971
2006-09-07 | 19:26 | 0 | 24.423 | 0 | 0 | 0 | 25.387 | 31.938 | 30.325 | 25.892 | 22.861 | 25.338 | 15.79 | 0 | 0 | 56.483 | 53.876 | 47.525 | 26.23 | 0 | 0 | 55.321 | 36.464 | [5 empty] | 0 | -0.505 | 630 | 1.9984 | 1.8243 | 0.22124 | 0.07926 | 1.7451 | 87.3253
2006-09-07 | 19:27 | 0 | 24.423 | 0 | 0 | 0 | 25.387 | 31.963 | 30.251 | 25.916 | 22.908 | 25.362 | 15.764 | 0 | 0 | 56.505 | 53.876 | 47.572 | 26.206 | 0 | 0 | 55.298 | 36.464 | [5 empty] | 0 | -0.529 | 631 | 2.0059 | 1.8315 | 0.22155 | 0.07926 | 1.7523 | 87.3545
2006-09-07 | 19:28 | 0 | 24.423 | 0 | 0 | 0 | 25.338 | 31.963 | 30.325 | 25.796 | 22.596 | 25.387 | 15.837 | 0 | 0 | 56.505 | 53.9 | 47.502 | 26.206 | 0 | 0 | 55.298 | 36.464 | [5 empty] | 0 | -0.458 | 632 | 1.9847 | 1.8113 | 0.22068 | 0.07926 | 1.7321 | 87.272
2006-09-07 | 19:29 | 0 | 24.455 | 0 | 0 | 0 | 25.394 | 31.97 | 30.261 | 25.877 | 22.363 | 25.394 | 15.797 | 0 | 0 | 56.512 | 53.907 | 47.488 | 26.237 | 0 | 0 | 55.284 | 36.495 | [5 empty] | 0 | -0.483 | 633 | 1.9963 | 1.8224 | 0.22116 | 0.07926 | 1.7431 | 87.3175
2006-09-07 | 19:30 | 0 | 24.398 | 0 | 0 | 0 | 25.338 | 31.987 | 30.251 | 25.821 | 22.209 | 25.411 | 15.739 | 0 | 0 | 56.528 | 53.9 | 47.481 | 26.206 | 0 | 0 | 55.23 | 36.464 | [5 empty] | 0 | -0.483 | 634 | 2.0132 | 1.8384 | 0.22184 | 0.07926 | 1.7592 | 87.3824
2006-09-07 | 19:31 | 0 | 24.364 | 0 | 0 | 0 | 25.281 | 31.985 | 30.3 | 25.796 | 22.209 | 25.387 | 15.692 | 0 | 0 | 56.48 | 53.876 | 47.525 | 26.181 | 0 | 0 | 55.228 | 36.464 | [5 empty] | 0 | -0.515 | 635 | 2.0269 | 1.8515 | 0.22239 | 0.07926 | 1.7722 | 87.4342
2006-09-07 | 19:32 | 0 | 24.364 | 0 | 0 | 0 | 25.328 | 31.88 | 30.17 | 25.786 | 21.959 | 25.303 | 15.531 | 0 | 0 | 56.428 | 53.844 | 47.469 | 26.147 | 0 | 0 | 55.172 | 36.454 | [5 empty] | 0 | -0.458 | 636 | 2.0738 | 1.896 | 0.22429 | 0.07926 | 1.8168 | 87.6065
2006-09-07 | 19:33 | 0 | 24.423 | 0 | 0 | 0 | 25.316 | 31.963 | 30.3 | 25.821 | 22.354 | 25.458 | 15.641 | 0 | 0 | 56.503 | 53.853 | 47.479 | 26.181 | 0 | 0 | 55.228 | 36.464 | [5 empty] | 0 | -0.505 | 637 | 2.0417 | 1.8656 | 0.223 | 0.07926 | 1.7863 | 87.4896
2006-09-07 | 19:34 | 0 | 24.423 | 0 | 0 | 0 | 25.316 | 31.914 | 30.205 | 25.845 | 21.873 | 25.338 | 15.692 | 0 | 0 | 56.46 | 53.853 | 47.502 | 26.181 | 0 | 0 | 55.228 | 36.464 | [5 empty] | 0 | -0.529 | 638 | 2.0269 | 1.8515 | 0.22239 | 0.07926 | 1.7722 | 87.4342
2006-09-07 | 19:35 | 0 | 24.389 | 0 | 0 | 0 | 25.281 | 31.904 | 30.242 | 25.786 | 21.645 | 25.377 | 15.531 | 0 | 0 | 56.428 | 53.82 | 47.423 | 26.171 | 0 | 0 | 55.195 | 36.383 | [5 empty] | 0 | -0.505 | 639 | 2.0738 | 1.896 | 0.22429 | 0.07926 | 1.8168 | 87.6065
2006-09-07 | 19:36 | 0 | 24.398 | 0 | 0 | 0 | 25.316 | 31.914 | 30.276 | 25.821 | 21.488 | 25.436 | 15.468 | 0 | 0 | 56.437 | 53.853 | 47.502 | 26.181 | 0 | 0 | 55.251 | 36.416 | [5 empty] | 0 | -0.505 | 640 | 2.0921 | 1.9135 | 0.22504 | 0.07926 | 1.8342 | 87.6718
2006-09-07 | 19:37 | 0 | 24.389 | 0 | 0 | 0 | 25.257 | 31.929 | 30.217 | 25.737 | 21.189 | 25.352 | 15.385 | 0 | 0 | 56.448 | 53.797 | 47.423 | 26.122 | 0 | 0 | 55.218 | 36.359 | [5 empty] | 0 | -0.48 | 641 | 2.1163 | 1.9364 | 0.22602 | 0.07926 | 1.8572 | 87.7561
2006-09-07 | 19:38 | 0 | 24.364 | 0 | 0 | 0 | 25.281 | 31.929 | 30.17 | 25.786 | 21.38 | 25.377 | 15.385 | 0 | 0 | 56.405 | 53.797 | 47.537 | 26.147 | 0 | 0 | 55.218 | 36.407 | [5 empty] | 0 | -0.505 | 642 | 2.1163 | 1.9364 | 0.22602 | 0.07926 | 1.8572 | 87.7561
2006-09-07 | 19:39 | 0 | 24.364 | 0 | 0 | 0 | 25.257 | 31.88 | 30.266 | 25.811 | 21.309 | 25.423 | 15.483 | 0 | 0 | 56.428 | 53.797 | 47.446 | 26.122 | 0 | 0 | 55.195 | 36.407 | [5 empty] | 0 | -0.554 | 643 | 2.0878 | 1.9093 | 0.22486 | 0.07926 | 1.83 | 87.6563
2006-09-07 | 19:40 | 0 | 24.364 | 0 | 0 | 0 | 25.257 | 31.929 | 30.266 | 25.762 | 21.309 | 25.377 | 15.385 | 0 | 0 | 56.448 | 53.797 | 47.378 | 26.147 | 0 | 0 | 55.218 | 36.43 | [5 empty] | 0 | -0.505 | 644 | 2.1163 | 1.9364 | 0.22602 | 0.07926 | 1.8572 | 87.7561
2006-09-07 | 19:41 | 0 | 24.364 | 0 | 0 | 0 | 25.281 | 31.88 | 30.266 | 25.786 | 21.02 | 25.401 | 15.36 | 0 | 0 | 56.428 | 53.797 | 47.446 | 26.122 | 0 | 0 | 55.218 | 36.43 | [5 empty] | 0 | -0.505 | 645 | 2.1236 | 1.9434 | 0.22631 | 0.07926 | 1.8641 | 87.7811
2006-09-07 | 19:42 | 0 | 24.364 | 0 | 0 | 0 | 25.281 | 31.88 | 30.217 | 25.737 | 20.995 | 25.352 | 15.385 | 0 | 0 | 56.428 | 53.797 | 47.493 | 26.147 | 0 | 0 | 55.172 | 36.43 | [5 empty] | 0 | -0.456 | 646 | 2.1163 | 1.9364 | 0.22602 | 0.07926 | 1.8572 | 87.7561
2006-09-07 | 19:43 | 0 | 24.384 | 0 | 0 | 0 | 25.347 | 31.899 | 30.212 | 25.781 | 21.159 | 25.443 | 15.377 | 0 | 0 | 56.401 | 53.745 | 47.371 | 26.093 | 0 | 0 | 55.144 | 36.402 | [5 empty] | 0 | -0.434 | 647 | 2.1186 | 1.9386 | 0.22611 | 0.07926 | 1.8594 | 87.7641
2006-09-07 | 19:44 | 0 | 24.335 | 0 | 0 | 0 | 25.252 | 31.875 | 30.141 | 25.732 | 20.796 | 25.274 | 15.402 | 0 | 0 | 56.355 | 53.745 | 47.488 | 26.117 | 0 | 0 | 55.12 | 36.447 | [5 empty] | 0 | -0.48 | 648 | 2.1113 | 1.9317 | 0.22582 | 0.07926 | 1.8525 | 87.739
2006-09-07 | 19:45 | 0 | 24.34 | 0 | 0 | 0 | 25.232 | 31.88 | 30.146 | 25.833 | 20.779 | 25.328 | 15.335 | 0 | 0 | 56.405 | 53.773 | 47.446 | 26.147 | 0 | 0 | 55.127 | 36.476 | [5 empty] | 0 | -0.601 | 649 | 2.1308 | 1.9503 | 0.22661 | 0.07926 | 1.871 | 87.806
2006-09-07 | 19:46 | 0 | 24.335 | 0 | 0 | 0 | 25.252 | 31.899 | 30.141 | 25.732 | 20.75 | 25.252 | 15.355 | 0 | 0 | 56.355 | 53.745 | 47.418 | 26.117 | 0 | 0 | 55.099 | 36.426 | [5 empty] | 0 | -0.48 | 650 | 2.125 | 1.9447 | 0.22637 | 0.07926 | 1.8655 | 87.7861
2006-09-07 | 19:47 | 0 | 24.335 | 0 | 0 | 0 | 25.252 | 31.875 | 30.163 | 25.732 | 20.701 | 25.274 | 15.229 | 0 | 0 | 56.355 | 53.722 | 47.418 | 26.117 | 0 | 0 | 55.099 | 36.426 | [5 empty] | 0 | -0.48 | 651 | 2.1617 | 1.9796 | 0.22786 | 0.07926 | 1.9004 | 87.9095
2006-09-07 | 19:48 | 0 | 24.303 | 0 | 0 | 0 | 25.22 | 31.843 | 30.156 | 25.676 | 20.5 | 25.291 | 15.196 | 0 | 0 | 56.325 | 53.692 | 47.32 | 26.085 | 0 | 0 | 55.09 | 36.371 | [5 empty] | 0 | -0.456 | 652 | 2.1713 | 1.9887 | 0.22825 | 0.07926 | 1.9095 | 87.9411
2006-09-07 | 19:49 | 0 | 24.335 | 0 | 0 | 0 | 25.227 | 31.85 | 30.163 | 25.732 | 20.485 | 25.323 | 15.081 | 0 | 0 | 56.355 | 53.745 | 47.35 | 26.093 | 0 | 0 | 55.144 | 36.378 | [5 empty] | 0 | -0.505 | 653 | 2.2048 | 2.0206 | 0.2296 | 0.07926 | 1.9413 | 88.0492
2006-09-07 | 19:50 | 0 | 24.303 | 0 | 0 | 0 | 25.171 | 31.818 | 30.205 | 25.75 | 20.309 | 25.387 | 15.048 | 0 | 0 | 56.348 | 53.715 | 47.32 | 26.085 | 0 | 0 | 55.09 | 36.299 | [5 empty] | 0 | -0.579 | 654 | 2.2144 | 2.0297 | 0.22999 | 0.07926 | 1.9505 | 88.0796
2006-09-07 | 19:51 | 0 | 24.332 | 0 | 0 | 0 | 25.32 | 31.943 | 30.234 | 25.826 | 20.409 | 25.392 | 15.081 | 0 | 0 | 56.35 | 53.72 | 47.392 | 26.115 | 0 | 0 | 55.095 | 36.328 | [5 empty] | 0 | -0.506 | 655 | 2.2048 | 2.0206 | 0.2296 | 0.07926 | 1.9413 | 88.0492
2006-09-07 | 19:52 | 0 | 24.276 | 0 | 0 | 0 | 25.168 | 31.816 | 30.129 | 25.698 | 20.207 | 25.289 | 14.998 | 0 | 0 | 56.298 | 53.689 | 47.406 | 26.058 | 0 | 0 | 55.018 | 36.296 | [5 empty] | 0 | -0.53 | 656 | 2.229 | 2.0436 | 0.23058 | 0.07926 | 1.9643 | 88.1251
2006-09-07 | 19:53 | 0 | 24.332 | 0 | 0 | 0 | 25.2 | 31.848 | 30.185 | 25.754 | 20.239 | 25.296 | 15.154 | 0 | 0 | 56.35 | 53.741 | 47.346 | 26.115 | 0 | 0 | 55.095 | 36.328 | [5 empty] | 0 | -0.554 | 657 | 2.1836 | 2.0004 | 0.22874 | 0.07926 | 1.9211 | 87.9809
2006-09-07 | 19:54 | 0 | 24.229 | 0 | 0 | 0 | 25.193 | 31.767 | 30.058 | 25.624 | 20.331 | 25.264 | 15.121 | 0 | 0 | 56.343 | 53.78 | 47.383 | 26.083 | 0 | 0 | 55.088 | 36.344 | [5 empty] | 0 | -0.431 | 658 | 2.1932 | 2.0095 | 0.22913 | 0.07926 | 1.9302 | 88.0119
2006-09-07 | 19:55 | 0 | 24.276 | 0 | 0 | 0 | 25.193 | 31.816 | 30.104 | 25.769 | 20.282 | 25.289 | 15.023 | 0 | 0 | 56.298 | 53.666 | 47.383 | 26.083 | 0 | 0 | 55.064 | 36.344 | [5 empty] | 0 | -0.576 | 659 | 2.2217 | 2.0366 | 0.23029 | 0.07926 | 1.9574 | 88.1024
2006-09-07 | 19:56 | 0 | 24.3 | 0 | 0 | 0 | 25.215 | 31.84 | 30.153 | 25.745 | 20.084 | 25.24 | 14.973 | 0 | 0 | 56.298 | 53.71 | 47.315 | 26.132 | 0 | 0 | 55.041 | 36.39 | [5 empty] | 0 | -0.53 | 660 | 2.2363 | 2.0505 | 0.23088 | 0.07926 | 1.9712 | 88.1477
2006-09-07 | 19:57 | 0 | 24.276 | 1 | 0 | 0 | 25.215 | 31.862 | 30.129 | 25.769 | 20.036 | 25.193 | 14.973 | 0 | 0 | 56.298 | 53.666 | 47.362 | 26.083 | 0 | 0 | 55.088 | 36.39 | [5 empty] | 0 | -0.554 | 661 | 2.2363 | 2.0505 | 0.23088 | 0.07926 | 1.9712 | 88.1477
2006-09-07 | 19:58 | 0 | 24.269 | 0 | 0 | 0 | 25.137 | 31.808 | 30.146 | 25.691 | 19.88 | 25.257 | 14.965 | 0 | 0 | 56.268 | 53.636 | 47.332 | 26.051 | 0 | 0 | 55.125 | 36.359 | [5 empty] | 0 | -0.554 | 662 | 2.2386 | 2.0527 | 0.23097 | 0.07926 | 1.9734 | 88.1549
2006-09-07 | 19:59 | 0 | 24.3 | 0 | 0 | 0 | 25.193 | 31.862 | 30.202 | 25.818 | 19.887 | 25.338 | 15.071 | 0 | 0 | 56.275 | 53.643 | 47.383 | 26.108 | 0 | 0 | 55.111 | 36.344 | [5 empty] | 0 | -0.625 | 663 | 2.2077 | 2.0233 | 0.22972 | 0.07926 | 1.9441 | 88.0584
2006-09-07 | 20:00 | 0 | 24.293 | 0 | 0 | 0 | 25.183 | 31.784 | 30.072 | 25.642 | 19.88 | 25.257 | 15.138 | 0 | 0 | 56.268 | 53.612 | 47.308 | 26.051 | 0 | 0 | 55.057 | 36.313 | [5 empty] | 0 | -0.459 | 664 | 2.1882 | 2.0048 | 0.22893 | 0.07926 | 1.9255 | 87.996
2006-09-07 | 20:01 | 0 | 24.269 | 0 | 0 | 0 | 25.161 | 31.808 | 30.048 | 25.617 | 19.88 | 25.306 | 15.113 | 0 | 0 | 56.245 | 53.612 | 47.308 | 26.1 | 0 | 0 | 55.034 | 36.359 | [5 empty] | 0 | -0.456 | 665 | 2.1955 | 2.0117 | 0.22923 | 0.07926 | 1.9325 | 88.0194
2006-09-07 | 20:02 | 0 | 24.269 | 0 | 0 | 0 | 25.161 | 31.808 | 30.193 | 25.691 | 19.953 | 25.401 | 15.113 | 0 | 0 | 56.245 | 53.612 | 47.308 | 26.076 | 0 | 0 | 54.987 | 36.335 | [5 empty] | 0 | -0.53 | 666 | 2.1955 | 2.0117 | 0.22923 | 0.07926 | 1.9325 | 88.0194
2006-09-07 | 20:03 | 0 | 24.244 | 0 | 0 | 0 | 25.137 | 31.808 | 30.072 | 25.691 | 19.903 | 25.401 | 14.99 | 0 | 0 | 56.225 | 53.612 | 47.308 | 26.027 | 0 | 0 | 54.987 | 36.335 | [5 empty] | 0 | -0.554 | 667 | 2.2313 | 2.0458 | 0.23068 | 0.07926 | 1.9665 | 88.1324
2006-09-07 | 20:04 | 0 | 24.293 | 0 | 0 | 0 | 25.161 | 31.808 | 30.146 | 25.642 | 20.126 | 25.472 | 15.161 | 0 | 0 | 56.268 | 53.612 | 47.285 | 26.076 | 0 | 0 | 55.057 | 36.359 | [5 empty] | 0 | -0.481 | 668 | 2.1815 | 1.9984 | 0.22866 | 0.07926 | 1.9192 | 87.9743
2006-09-07 | 20:05 | 0 | 24.269 | 0 | 0 | 0 | 25.137 | 31.784 | 30.121 | 25.666 | 20.101 | 25.426 | 15.186 | 0 | 0 | 56.245 | 53.612 | 47.308 | 26.051 | 0 | 0 | 55.081 | 36.335 | [5 empty] | 0 | -0.529 | 669 | 2.1742 | 1.9915 | 0.22837 | 0.07926 | 1.9123 | 87.9506
2006-09-07 | 20:06 | 0 | 24.269 | 0 | 0 | 0 | 25.137 | 31.759 | 30.121 | 25.617 | 20.345 | 25.472 | 15.186 | 0 | 0 | 56.268 | 53.612 | 47.376 | 26.051 | 0 | 0 | 55.011 | 36.359 | [5 empty] | 0 | -0.48 | 670 | 2.1742 | 1.9915 | 0.22837 | 0.07926 | 1.9123 | 87.9506
2006-09-07 | 20:07 | 0 | 24.269 | 0 | 0 | 0 | 25.161 | 31.808 | 30.072 | 25.617 | 20.564 | 25.401 | 15.186 | 0 | 0 | 56.245 | 53.589 | 47.238 | 26.027 | 0 | 0 | 54.964 | 36.313 | [5 empty] | 0 | -0.456 | 671 | 2.1742 | 1.9915 | 0.22837 | 0.07926 | 1.9123 | 87.9506
2006-09-07 | 20:08 | 0 | 24.293 | 0 | 0 | 0 | 25.183 | 31.808 | 30.097 | 25.713 | 20.274 | 25.401 | 15.063 | 0 | 0 | 56.225 | 53.612 | 47.332 | 26.051 | 0 | 0 | 54.919 | 36.335 | [5 empty] | 0 | -0.53 | 672 | 2.2101 | 2.0256 | 0.22982 | 0.07926 | 1.9463 | 88.0658
2006-09-07 | 20:09 | 0 | 24.293 | 0 | 0 | 0 | 25.137 | 31.784 | 30.121 | 25.666 | 20.299 | 25.426 | 14.99 | 0 | 0 | 56.225 | 53.612 | 47.285 | 26.051 | 0 | 0 | 54.943 | 36.359 | [5 empty] | 0 | -0.529 | 673 | 2.2313 | 2.0458 | 0.23068 | 0.07926 | 1.9665 | 88.1324
2006-09-07 | 20:10 | 0 | 24.239 | 0 | 0 | 0 | 25.107 | 31.754 | 30.043 | 25.637 | 20.244 | 25.443 | 14.985 | 0 | 0 | 56.218 | 53.584 | 47.348 | 26.022 | 0 | 0 | 54.891 | 36.33 | [5 empty] | 0 | -0.53 | 674 | 2.2328 | 2.0472 | 0.23074 | 0.07926 | 1.9679 | 88.1369
2006-09-07 | 20:11 | 0 | 24.281 | 0 | 0 | 0 | 25.149 | 31.772 | 30.109 | 25.678 | 20.671 | 25.485 | 15.101 | 0 | 0 | 56.238 | 53.626 | 47.208 | 26.088 | 0 | 0 | 54.933 | 36.349 | [5 empty] | 0 | -0.529 | 675 | 2.199 | 2.015 | 0.22937 | 0.07926 | 1.9358 | 88.0306
2006-09-07 | 20:12 | 0 | 24.33 | 0 | 0 | 0 | 25.173 | 31.796 | 30.109 | 25.654 | 20.429 | 25.485 | 15.174 | 0 | 0 | 56.238 | 53.603 | 47.322 | 26.112 | 0 | 0 | 54.98 | 36.373 | [5 empty] | 0 | -0.481 | 676 | 2.1777 | 1.9948 | 0.22851 | 0.07926 | 1.9156 | 87.962
2006-09-07 | 20:13 | 0 | 24.305 | 0 | 0 | 0 | 25.173 | 31.821 | 30.109 | 25.703 | 20.671 | 25.485 | 15.101 | 0 | 0 | 56.216 | 53.603 | 47.322 | 26.088 | 0 | 0 | 54.98 | 36.325 | [5 empty] | 0 | -0.53 | 677 | 2.199 | 2.015 | 0.22937 | 0.07926 | 1.9358 | 88.0306
2006-09-07 | 20:14 | 0 | 24.33 | 0 | 0 | 0 | 25.149 | 31.845 | 30.158 | 25.605 | 20.598 | 25.534 | 15.101 | 0 | 0 | 56.261 | 53.603 | 47.367 | 26.063 | 0 | 0 | 54.957 | 36.325 | [5 empty] | 0 | -0.456 | 678 | 2.199 | 2.015 | 0.22937 | 0.07926 | 1.9358 | 88.0306
2006-09-07 | 20:15 | 0 | 24.33 | 0 | 0 | 0 | 25.149 | 31.821 | 30.183 | 25.654 | 20.718 | 25.629 | 15.199 | 0 | 0 | 56.261 | 53.582 | 47.208 | 26.112 | 0 | 0 | 54.98 | 36.325 | [5 empty] | 0 | -0.505 | 679 | 2.1705 | 1.9879 | 0.22821 | 0.07926 | 1.9087 | 87.9382
2006-09-07 | 20:16 | 0 | 24.305 | 0 | 0 | 0 | 25.124 | 31.867 | 30.087 | 25.605 | 20.671 | 25.534 | 15.025 | 0 | 0 | 56.238 | 53.582 | 47.299 | 26.063 | 0 | 0 | 54.933 | 36.325 | [5 empty] | 0 | -0.481 | 680 | 2.2211 | 2.0361 | 0.23027 | 0.07926 | 1.9568 | 88.1006
2006-09-07 | 20:17 | 0 | 24.273 | 0 | 0 | 0 | 25.164 | 31.813 | 30.102 | 25.718 | 20.711 | 25.431 | 14.968 | 0 | 0 | 56.163 | 53.573 | 47.245 | 26.032 | 0 | 0 | 54.88 | 36.318 | [5 empty] | 0 | -0.554 | 681 | 2.2377 | 2.0519 | 0.23094 | 0.07926 | 1.9726 | 88.1522
2006-09-07 | 20:18 | 0 | 24.305 | 0 | 0 | 0 | 25.173 | 31.772 | 30.183 | 25.629 | 21.272 | 25.583 | 15 | 0 | 0 | 56.261 | 53.603 | 47.252 | 26.063 | 0 | 0 | 54.933 | 36.325 | [5 empty] | 0 | -0.456 | 682 | 2.2284 | 2.043 | 0.23056 | 0.07926 | 1.9637 | 88.1233
2006-09-07 | 20:19 | 0 | 24.249 | 0 | 0 | 0 | 25.164 | 31.715 | 30.055 | 25.696 | 27.189 | 25.453 | 14.968 | 0 | 0 | 56.209 | 53.573 | 47.245 | 26.112 | 0 | 0 | 54.933 | 36.349 | [5 empty] | 0 | -0.532 | 683 | 2.2377 | 2.0519 | 0.23094 | 0.07926 | 1.9726 | 88.1522
2006-09-07 | 20:20 | 0 | 24.273 | 0 | 0 | 0 | 25.092 | 31.74 | 30.126 | 25.598 | 21.748 | 25.477 | 14.968 | 0 | 0 | 56.209 | 53.573 | 47.36 | 26.056 | 0 | 0 | 54.903 | 36.294 | [5 empty] | 0 | -0.506 | 684 | 2.2377 | 2.0519 | 0.23094 | 0.07926 | 1.9726 | 88.1522
2006-09-07 | 20:21 | 0 | 24.298 | 0 | 0 | 0 | 25.117 | 31.764 | 30.126 | 25.573 | 22.013 | 25.551 | 14.968 | 0 | 0 | 56.232 | 53.573 | 47.199 | 26.056 | 0 | 0 | 54.856 | 36.318 | [5 empty] | 0 | -0.456 | 685 | 2.2377 | 2.0519 | 0.23094 | 0.07926 | 1.9726 | 88.1522
2006-09-07 | 20:22 | 0 | 24.273 | 0 | 0 | 0 | 25.141 | 31.764 | 30.102 | 25.696 | 22.277 | 25.431 | 15.018 | 0 | 0 | 56.209 | 53.619 | 47.245 | 26.081 | 0 | 0 | 54.835 | 36.318 | [5 empty] | 0 | -0.555 | 686 | 2.2232 | 2.038 | 0.23035 | 0.07926 | 1.9588 | 88.107
2006-09-07 | 20:23 | 0 | 24.298 | 0 | 0 | 0 | 25.117 | 31.813 | 30.126 | 25.598 | 22.133 | 25.573 | 14.993 | 0 | 0 | 56.275 | 53.643 | 47.315 | 26.176 | 0 | 0 | 54.88 | 36.342 | [5 empty] | 0 | -0.481 | 687 | 2.2304 | 2.0449 | 0.23064 | 0.07926 | 1.9657 | 88.1296
2006-09-07 | 20:24 | 0 | 24.273 | 0 | 0 | 0 | 25.117 | 31.764 | 30.151 | 25.622 | 22.179 | 25.526 | 14.844 | 0 | 0 | 56.186 | 53.552 | 47.245 | 26.056 | 0 | 0 | 54.88 | 36.318 | [5 empty] | 0 | -0.505 | 688 | 2.2738 | 2.0862 | 0.2324 | 0.07926 | 2.0069 | 88.2618
2006-09-07 | 20:25 | 0 | 24.298 | 0 | 0 | 0 | 25.117 | 31.813 | 30.077 | 25.598 | 22.133 | 25.502 | 14.869 | 0 | 0 | 56.209 | 53.552 | 47.292 | 26.056 | 0 | 0 | 54.88 | 36.342 | [5 empty] | 0 | -0.481 | 689 | 2.2665 | 2.0793 | 0.23211 | 0.07926 | 2 | 88.24
2006-09-07 | 20:26 | 0 | 24.242 | 0 | 0 | 0 | 25.085 | 31.757 | 30.094 | 25.664 | 22.268 | 25.325 | 14.912 | 0 | 0 | 56.112 | 53.498 | 47.192 | 26.024 | 0 | 0 | 54.873 | 36.287 | [5 empty] | 0 | -0.579 | 690 | 2.254 | 2.0674 | 0.2316 | 0.07926 | 1.9881 | 88.2021
2006-09-07 | 20:27 | 0 | 24.273 | 0 | 0 | 0 | 25.068 | 31.789 | 30.102 | 25.551 | 22.444 | 25.406 | 14.819 | 0 | 0 | 56.186 | 53.528 | 47.222 | 26.056 | 0 | 0 | 54.926 | 36.342 | [5 empty] | 0 | -0.483 | 691 | 2.2811 | 2.0931 | 0.2327 | 0.07926 | 2.0138 | 88.2835
2006-09-07 | 20:28 | 0 | 24.273 | 0 | 0 | 0 | 25.092 | 31.813 | 30.077 | 25.671 | 22.3 | 25.357 | 14.771 | 0 | 0 | 56.163 | 53.505 | 47.222 | 26.056 | 0 | 0 | 54.95 | 36.342 | [5 empty] | 0 | -0.579 | 692 | 2.2951 | 2.1064 | 0.23326 | 0.07926 | 2.0271 | 88.3247
2006-09-07 | 20:29 | 0 | 24.273 | 0 | 0 | 0 | 25.141 | 31.835 | 30.126 | 25.696 | 406.97 | 25.308 | 14.797 | 0 | 0 | 56.163 | 53.528 | 47.222 | 26.081 | 0 | 0 | 54.88 | 36.318 | [5 empty] | 0 | -0.555 | 693 | 2.2875 | 2.0992 | 0.23296 | 0.07926 | 2.0199 | 88.3024
2006-09-07 | 20:30 | 0 | 24.298 | 0 | 0 | 0 | 25.092 | 31.813 | 30.222 | 25.598 | 406.97 | 25.382 | 14.746 | 0 | 0 | 56.209 | 53.552 | 47.084 | 26.056 | 0 | 0 | 54.926 | 36.318 | [5 empty] | 0 | -0.506 | 694 | 2.3024 | 2.1133 | 0.23356 | 0.07926 | 2.034 | 88.346
2006-09-07 | 20:31 | 0 | 24.202 | 0 | 0 | 0 | 25.07 | 31.742 | 30.104 | 25.551 | 406.97 | 25.311 | 14.822 | 0 | 0 | 56.211 | 53.575 | 47.248 | 26.081 | 0 | 0 | 54.859 | 36.366 | [5 empty] | 0 | -0.481 | 695 | 2.2802 | 2.0923 | 0.23266 | 0.07926 | 2.013 | 88.2809
2006-09-07 | 20:32 | 0 | 24.202 | 0 | 0 | 0 | 25.07 | 31.742 | 30.153 | 25.624 | 406.97 | 25.286 | 14.623 | 0 | 0 | 56.098 | 53.461 | 47.201 | 25.985 | 0 | 0 | 54.835 | 36.273 | [5 empty] | 0 | -0.554 | 696 | 2.3382 | 2.1474 | 0.23501 | 0.07926 | 2.0681 | 88.4488
2006-09-07 | 20:33 | 0 | 24.227 | 0 | 0 | 0 | 24.997 | 31.767 | 30.055 | 25.551 | 406.97 | 25.335 | 14.6 | 0 | 0 | 56.142 | 53.461 | 47.133 | 26.009 | 0 | 0 | 54.812 | 36.273 | [5 empty] | 0 | -0.554 | 697 | 2.3449 | 2.1537 | 0.23528 | 0.07926 | 2.0745 | 88.4676
2006-09-07 | 20:34 | 0 | 24.227 | 0 | 0 | 0 | 25.046 | 31.767 | 30.175 | 25.526 | 406.97 | 25.286 | 14.623 | 0 | 0 | 56.119 | 53.461 | 47.133 | 25.96 | 0 | 0 | 54.812 | 36.296 | [5 empty] | 0 | -0.48 | 698 | 2.3382 | 2.1474 | 0.23501 | 0.07926 | 2.0681 | 88.4488
2006-09-07 | 20:35 | 0 | 24.251 | 0 | 0 | 0 | 25.046 | 31.789 | 30.104 | 25.526 | 406.97 | 25.286 | 14.6 | 0 | 0 | 56.165 | 53.437 | 47.087 | 26.009 | 0 | 0 | 54.812 | 36.32 | [5 empty] | 0 | -0.48 | 699 | 2.3449 | 2.1537 | 0.23528 | 0.07926 | 2.0745 | 88.4676
2006-09-07 | 20:36 | 0 | 24.227 | 0 | 0 | 0 | 24.997 | 31.813 | 30.055 | 25.551 | 406.97 | 25.286 | 14.6 | 0 | 0 | 56.098 | 53.437 | 47.133 | 26.009 | 0 | 0 | 54.791 | 36.296 | [5 empty] | 0 | -0.554 | 700 | 2.3449 | 2.1537 | 0.23528 | 0.07926 | 2.0745 | 88.4676
2006-09-07 | 20:37 | 0 | 24.195 | 0 | 0 | 0 | 24.989 | 31.735 | 30.048 | 25.519 | 406.97 | 25.279 | 14.543 | 0 | 0 | 56.089 | 53.43 | 47.171 | 25.953 | 0 | 0 | 54.761 | 36.265 | [5 empty] | 0 | -0.53 | 701 | 2.3615 | 2.1695 | 0.23595 | 0.07926 | 2.0902 | 88.5139
2006-09-07 | 20:38 | 0 | 24.227 | 0 | 0 | 0 | 25.07 | 31.742 | 30.031 | 25.624 | 406.97 | 25.24 | 14.55 | 0 | 0 | 56.098 | 53.437 | 47.154 | 26.009 | 0 | 0 | 54.768 | 36.273 | [5 empty] | 0 | -0.554 | 702 | 2.3594 | 2.1676 | 0.23587 | 0.07926 | 2.0883 | 88.5083
2006-09-07 | 20:39 | 0 | 24.219 | 0 | 0 | 0 | 25.014 | 31.757 | 30.072 | 25.448 | 406.97 | 25.208 | 14.492 | 0 | 0 | 56.089 | 53.43 | 47.124 | 25.978 | 0 | 0 | 54.782 | 36.265 | [5 empty] | 0 | -0.434 | 703 | 2.3763 | 2.1836 | 0.23655 | 0.07926 | 2.1044 | 88.5548
2006-09-07 | 20:40 | 0 | 24.251 | 0 | 0 | 0 | 25.046 | 31.813 | 30.129 | 25.504 | 406.97 | 25.24 | 14.575 | 0 | 0 | 56.098 | 53.437 | 47.11 | 26.009 | 0 | 0 | 54.791 | 36.296 | [5 empty] | 0 | -0.458 | 704 | 2.3522 | 2.1606 | 0.23558 | 0.07926 | 2.0814 | 88.488
2006-09-07 | 20:41 | 0 | 24.17 | 0 | 0 | 0 | 24.965 | 31.781 | 30.048 | 25.544 | 406.97 | 25.23 | 14.394 | 0 | 0 | 56.068 | 53.407 | 47.056 | 25.953 | 0 | 0 | 54.761 | 36.218 | [5 empty] | 0 | -0.579 | 705 | 2.4049 | 2.2107 | 0.23771 | 0.07926 | 2.1315 | 88.6319
2006-09-07 | 20:42 | 0 | 24.219 | 0 | 0 | 0 | 24.989 | 31.735 | 29.952 | 25.593 | 406.97 | 25.208 | 14.419 | 0 | 0 | 56.068 | 53.407 | 47.171 | 25.978 | 0 | 0 | 54.828 | 36.241 | [5 empty] | 0 | -0.604 | 706 | 2.3976 | 2.2038 | 0.23742 | 0.07926 | 2.1246 | 88.6124
2006-09-07 | 20:43 | 0 | 24.195 | 0 | 0 | 0 | 25.038 | 31.735 | 29.999 | 25.593 | 406.97 | 25.208 | 14.419 | 0 | 0 | 56.068 | 53.407 | 47.194 | 26.002 | 0 | 0 | 54.828 | 36.289 | [5 empty] | 0 | -0.555 | 707 | 2.3976 | 2.2038 | 0.23742 | 0.07926 | 2.1246 | 88.6124
2006-09-07 | 20:44 | 0 | 24.219 | 0 | 0 | 0 | 25.014 | 31.757 | 30.097 | 25.568 | 406.97 | 25.23 | 14.467 | 0 | 0 | 56.068 | 53.407 | 47.103 | 25.978 | 0 | 0 | 54.828 | 36.241 | [5 empty] | 0 | -0.554 | 708 | 2.3836 | 2.1905 | 0.23685 | 0.07926 | 2.1113 | 88.5747
2006-09-07 | 20:45 | 0 | 24.219 | 0 | 0 | 0 | 24.965 | 31.735 | 30.048 | 25.472 | 406.97 | 25.208 | 14.445 | 0 | 0 | 56.068 | 53.407 | 47.056 | 25.978 | 0 | 0 | 54.737 | 36.218 | [5 empty] | 0 | -0.507 | 709 | 2.39 | 2.1966 | 0.23711 | 0.07926 | 2.1174 | 88.592
2006-09-07 | 20:46 | 0 | 24.219 | 0 | 0 | 0 | 25.038 | 31.686 | 30.072 | 25.519 | 406.97 | 25.254 | 14.419 | 0 | 0 | 56.044 | 53.384 | 47.103 | 25.978 | 0 | 0 | 54.737 | 36.218 | [5 empty] | 0 | -0.481 | 710 | 2.3976 | 2.2038 | 0.23742 | 0.07926 | 2.1246 | 88.6124
2006-09-07 | 20:47 | 0 | 24.19 | 0 | 0 | 0 | 24.985 | 31.705 | 30.043 | 25.419 | 406.97 | 25.178 | 14.314 | 0 | 0 | 56.016 | 53.356 | 47.075 | 25.973 | 0 | 0 | 54.709 | 36.189 | [5 empty] | 0 | -0.434 | 711 | 2.4282 | 2.2329 | 0.23866 | 0.07926 | 2.1536 | 88.6936
2006-09-07 | 20:48 | 0 | 24.219 | 0 | 0 | 0 | 25.014 | 31.735 | 30.023 | 25.472 | 406.97 | 25.208 | 14.419 | 0 | 0 | 56.044 | 53.384 | 47.056 | 25.978 | 0 | 0 | 54.714 | 36.218 | [5 empty] | 0 | -0.458 | 712 | 2.3976 | 2.2038 | 0.23742 | 0.07926 | 2.1246 | 88.6124
2006-09-07 | 20:49 | 0 | 24.195 | 0 | 0 | 0 | 25.014 | 31.735 | 29.999 | 25.617 | 406.97 | 25.183 | 14.394 | 0 | 0 | 56.021 | 53.384 | 47.08 | 25.978 | 0 | 0 | 54.714 | 36.241 | [5 empty] | 0 | -0.603 | 713 | 2.4049 | 2.2107 | 0.23771 | 0.07926 | 2.1315 | 88.6319
2006-09-07 | 20:50 | 0 | 24.195 | 0 | 0 | 0 | 24.989 | 31.806 | 30.023 | 25.639 | 406.97 | 25.303 | 14.445 | 0 | 0 | 56.021 | 53.454 | 47.241 | 26.049 | 0 | 0 | 54.691 | 36.241 | [5 empty] | 0 | -0.65 | 714 | 2.39 | 2.1966 | 0.23711 | 0.07926 | 2.1174 | 88.592
2006-09-07 | 20:51 | 0 | 24.139 | 0 | 0 | 0 | 24.982 | 31.678 | 29.967 | 25.487 | 406.97 | 25.102 | 14.362 | 0 | 0 | 55.965 | 53.33 | 47.094 | 25.921 | 0 | 0 | 54.637 | 36.21 | [5 empty] | 0 | -0.505 | 715 | 2.4142 | 2.2196 | 0.23809 | 0.07926 | 2.1403 | 88.6567
2006-09-07 | 20:52 | 0 | 24.163 | 0 | 0 | 0 | 24.958 | 31.678 | 29.991 | 25.561 | 406.97 | 25.173 | 14.337 | 0 | 0 | 55.988 | 53.307 | 47.024 | 25.921 | 0 | 0 | 54.705 | 36.186 | [5 empty] | 0 | -0.603 | 716 | 2.4215 | 2.2265 | 0.23838 | 0.07926 | 2.1473 | 88.676
2006-09-07 | 20:53 | 0 | 24.139 | 0 | 0 | 0 | 24.908 | 31.725 | 29.991 | 25.463 | 406.97 | 25.198 | 14.264 | 0 | 0 | 55.965 | 53.307 | 47.003 | 25.897 | 0 | 0 | 54.637 | 36.186 | [5 empty] | 0 | -0.555 | 717 | 2.4427 | 2.2467 | 0.23925 | 0.07926 | 2.1675 | 88.7315
2006-09-07 | 20:54 | 0 | 24.163 | 0 | 0 | 0 | 24.933 | 31.678 | 30.016 | 25.441 | 406.97 | 25.173 | 14.238 | 0 | 0 | 55.965 | 53.33 | 47.003 | 25.897 | 0 | 0 | 54.681 | 36.163 | [5 empty] | 0 | -0.508 | 718 | 2.4503 | 2.2539 | 0.23955 | 0.07926 | 2.1747 | 88.751
2006-09-07 | 20:55 | 0 | 24.163 | 0 | 0 | 0 | 24.933 | 31.701 | 29.942 | 25.392 | 406.97 | 25.151 | 14.289 | 0 | 0 | 55.988 | 53.33 | 47.07 | 25.897 | 0 | 0 | 54.775 | 36.186 | [5 empty] | 0 | -0.459 | 719 | 2.4354 | 2.2398 | 0.23895 | 0.07926 | 2.1605 | 88.7126
2006-09-07 | 20:56 | 0 | 24.114 | 0 | 0 | 0 | 24.933 | 31.701 | 29.942 | 25.463 | 406.97 | 25.173 | 14.311 | 0 | 0 | 55.965 | 53.283 | 47.094 | 25.921 | 0 | 0 | 54.681 | 36.186 | [5 empty] | 0 | -0.53 | 720 | 2.429 | 2.2337 | 0.23869 | 0.07926 | 2.1545 | 88.6959
2006-09-07 | 20:57 | 0 | 24.139 | 0 | 0 | 0 | 24.886 | 31.654 | 29.967 | 25.416 | 406.97 | 25.151 | 14.311 | 0 | 0 | 55.965 | 53.283 | 47.024 | 25.921 | 0 | 0 | 54.637 | 36.163 | [5 empty] | 0 | -0.53 | 721 | 2.429 | 2.2337 | 0.23869 | 0.07926 | 2.1545 | 88.6959
2006-09-07 | 20:58 | 0 | 24.163 | 0 | 0 | 0 | 24.933 | 31.774 | 29.967 | 25.487 | 406.97 | 25.222 | 14.362 | 0 | 0 | 55.965 | 53.283 | 47.047 | 25.946 | 0 | 0 | 54.658 | 36.163 | [5 empty] | 0 | -0.554 | 722 | 2.4142 | 2.2196 | 0.23809 | 0.07926 | 2.1403 | 88.6567
2006-09-07 | 20:59 | 0 | 24.163 | 0 | 0 | 0 | 24.958 | 31.654 | 29.991 | 25.487 | 406.97 | 25.078 | 14.289 | 0 | 0 | 55.942 | 53.283 | 47.003 | 25.921 | 0 | 0 | 54.658 | 36.186 | [5 empty] | 0 | -0.529 | 723 | 2.4354 | 2.2398 | 0.23895 | 0.07926 | 2.1605 | 88.7126
2006-09-07 | 21:00 | 0 | 24.131 | 0 | 0 | 0 | 24.877 | 31.598 | 29.935 | 25.409 | 406.97 | 25.095 | 14.231 | 0 | 0 | 55.911 | 53.253 | 46.972 | 25.889 | 0 | 0 | 54.628 | 36.155 | [5 empty] | 0 | -0.532 | 724 | 2.4523 | 2.2559 | 0.23963 | 0.07926 | 2.1766 | 88.7563
2006-09-07 | 21:01 | 0 | 24.107 | 0 | 0 | 0 | 24.877 | 31.622 | 29.889 | 25.409 | 406.97 | 25.046 | 14.13 | 0 | 0 | 55.911 | 53.253 | 46.993 | 25.865 | 0 | 0 | 54.607 | 36.131 | [5 empty] | 0 | -0.532 | 725 | 2.4817 | 2.2838 | 0.24083 | 0.07926 | 2.2046 | 88.8309
2006-09-07 | 21:02 | 0 | 24.107 | 0 | 0 | 0 | 24.901 | 31.647 | 29.889 | 25.455 | 406.97 | 25.07 | 14.007 | 0 | 0 | 55.911 | 53.253 | 46.972 | 25.889 | 0 | 0 | 54.583 | 36.108 | [5 empty] | 0 | -0.554 | 726 | 2.5176 | 2.3179 | 0.24228 | 0.07926 | 2.2386 | 88.9195
2006-09-07 | 21:03 | 0 | 24.131 | 0 | 0 | 0 | 24.926 | 31.669 | 29.889 | 25.48 | 406.97 | 25.095 | 13.982 | 0 | 0 | 55.89 | 53.253 | 47.017 | 25.889 | 0 | 0 | 54.674 | 36.131 | [5 empty] | 0 | -0.554 | 727 | 2.5248 | 2.3248 | 0.24257 | 0.07926 | 2.2455 | 88.9372
2006-09-07 | 21:04 | 0 | 24.075 | 0 | 0 | 0 | 24.845 | 31.615 | 29.903 | 25.352 | 406.97 | 25.087 | 13.902 | 0 | 0 | 55.904 | 53.223 | 46.942 | 25.833 | 0 | 0 | 54.621 | 36.076 | [5 empty] | 0 | -0.507 | 728 | 2.5481 | 2.3469 | 0.24352 | 0.07926 | 2.2677 | 88.9931
2006-09-07 | 21:05 | 0 | 24.107 | 0 | 0 | 0 | 24.855 | 31.693 | 29.96 | 25.431 | 406.97 | 25.119 | 13.934 | 0 | 0 | 55.935 | 53.253 | 46.993 | 25.865 | 0 | 0 | 54.607 | 36.108 | [5 empty] | 0 | -0.576 | 729 | 2.5388 | 2.3381 | 0.24314 | 0.07926 | 2.2588 | 88.9708
2006-09-07 | 21:06 | 0 | 24.075 | 0 | 0 | 0 | 24.869 | 31.59 | 29.999 | 25.448 | 406.97 | 25.159 | 13.902 | 0 | 0 | 55.881 | 53.223 | 46.849 | 25.857 | 0 | 0 | 54.597 | 36.052 | [5 empty] | 0 | -0.579 | 730 | 2.5481 | 2.3469 | 0.24352 | 0.07926 | 2.2677 | 88.9931
2006-09-07 | 21:07 | 0 | 24.075 | 0 | 0 | 0 | 24.869 | 31.615 | 29.879 | 25.352 | 406.97 | 25.087 | 13.851 | 0 | 0 | 55.86 | 53.199 | 47.01 | 25.857 | 0 | 0 | 54.576 | 36.052 | [5 empty] | 0 | -0.483 | 731 | 2.563 | 2.361 | 0.24412 | 0.07926 | 2.2818 | 89.0282
2006-09-07 | 21:08 | 0 | 24.099 | 0 | 0 | 0 | 24.869 | 31.59 | 29.928 | 25.352 | 406.97 | 25.087 | 13.804 | 0 | 0 | 55.86 | 53.199 | 46.919 | 25.833 | 0 | 0 | 54.597 | 36.076 | [5 empty] | 0 | -0.483 | 732 | 2.5767 | 2.3741 | 0.24467 | 0.07926 | 2.2948 | 89.0602
2006-09-07 | 21:09 | 0 | 24.131 | 0 | 0 | 0 | 24.855 | 31.622 | 29.935 | 25.409 | 406.97 | 25.07 | 13.909 | 0 | 0 | 55.911 | 53.23 | 47.017 | 25.865 | 0 | 0 | 54.607 | 36.084 | [5 empty] | 0 | -0.554 | 733 | 2.5461 | 2.345 | 0.24343 | 0.07926 | 2.2657 | 88.9882
2006-09-07 | 21:10 | 0 | 24.099 | 0 | 0 | 0 | 24.869 | 31.59 | 29.928 | 25.377 | 406.97 | 25.087 | 14.148 | 0 | 0 | 55.881 | 53.199 | 46.895 | 25.857 | 0 | 0 | 54.553 | 36.029 | [5 empty] | 0 | -0.508 | 734 | 2.4765 | 2.2788 | 0.24061 | 0.07926 | 2.1996 | 88.8177
2006-09-07 | 21:11 | 0 | 24.112 | 0 | 0 | 0 | 24.832 | 31.625 | 29.866 | 25.291 | 406.97 | 25.051 | 14.037 | 0 | 0 | 55.846 | 53.232 | 46.928 | 25.941 | 0 | 0 | 54.586 | 36.134 | [5 empty] | 0 | -0.459 | 735 | 2.5088 | 2.3096 | 0.24192 | 0.07926 | 2.2303 | 88.8981
2006-09-07 | 21:12 | 0 | 24.087 | 0 | 0 | 0 | 24.81 | 31.625 | 29.866 | 25.34 | 406.97 | 25.051 | 13.964 | 0 | 0 | 55.869 | 53.188 | 46.884 | 25.821 | 0 | 0 | 54.609 | 36.041 | [5 empty] | 0 | -0.53 | 736 | 2.5301 | 2.3298 | 0.24279 | 0.07926 | 2.2505 | 88.9498
2006-09-07 | 21:13 | 0 | 24.087 | 0 | 0 | 0 | 24.81 | 31.602 | 29.915 | 25.34 | 406.97 | 25.051 | 13.987 | 0 | 0 | 55.869 | 53.188 | 46.837 | 25.821 | 0 | 0 | 54.562 | 36.041 | [5 empty] | 0 | -0.53 | 737 | 2.5234 | 2.3234 | 0.24251 | 0.07926 | 2.2441 | 88.9336
2006-09-07 | 21:14 | 0 | 24.112 | 0 | 0 | 0 | 24.857 | 31.602 | 29.915 | 25.436 | 406.97 | 25.146 | 14.037 | 0 | 0 | 55.893 | 53.279 | 46.998 | 25.941 | 0 | 0 | 54.609 | 36.112 | [5 empty] | 0 | -0.579 | 738 | 2.5088 | 2.3096 | 0.24192 | 0.07926 | 2.2303 | 88.8981
2006-09-07 | 21:15 | 0 | 24.063 | 0 | 0 | 0 | 24.832 | 31.602 | 29.866 | 25.34 | 406.97 | 25.122 | 13.889 | 0 | 0 | 55.869 | 53.141 | 46.86 | 25.845 | 0 | 0 | 54.586 | 36.064 | [5 empty] | 0 | -0.508 | 739 | 2.5519 | 2.3505 | 0.24367 | 0.07926 | 2.2713 | 89.0021
2006-09-07 | 21:16 | 0 | 24.033 | 0 | 0 | 0 | 24.828 | 31.549 | 29.862 | 25.382 | 406.97 | 25.046 | 13.934 | 0 | 0 | 55.795 | 53.136 | 46.9 | 25.791 | 0 | 0 | 54.534 | 36.036 | [5 empty] | 0 | -0.554 | 740 | 2.5388 | 2.3381 | 0.24314 | 0.07926 | 2.2588 | 88.9708
2006-09-07 | 21:17 | 0 | 24.058 | 0 | 0 | 0 | 24.803 | 31.549 | 29.837 | 25.406 | 406.97 | 25.046 | 13.982 | 0 | 0 | 55.795 | 53.113 | 46.856 | 25.816 | 0 | 0 | 54.511 | 36.06 | [5 empty] | 0 | -0.603 | 741 | 2.5248 | 2.3248 | 0.24257 | 0.07926 | 2.2455 | 88.9372
2006-09-07 | 21:18 | 0 | 24.087 | 0 | 0 | 0 | 24.832 | 31.578 | 29.866 | 25.365 | 406.97 | 25.122 | 13.914 | 0 | 0 | 55.823 | 53.164 | 46.928 | 25.845 | 0 | 0 | 54.562 | 36.064 | [5 empty] | 0 | -0.533 | 742 | 2.5446 | 2.3436 | 0.24338 | 0.07926 | 2.2643 | 88.9848
2006-09-07 | 21:19 | 0 | 24.058 | 0 | 0 | 0 | 24.781 | 31.573 | 29.862 | 25.357 | 406.97 | 25.237 | 13.786 | 0 | 0 | 55.818 | 53.136 | 46.856 | 25.791 | 0 | 0 | 54.558 | 36.036 | [5 empty] | 0 | -0.576 | 743 | 2.5819 | 2.379 | 0.24489 | 0.07926 | 2.2998 | 89.0724
2006-09-07 | 21:20 | 0 | 24.033 | 0 | 0 | 0 | 24.803 | 31.573 | 29.911 | 25.262 | 406.97 | 25.166 | 13.736 | 0 | 0 | 55.795 | 53.113 | 46.9 | 25.791 | 0 | 0 | 54.534 | 36.012 | [5 empty] | 0 | -0.459 | 744 | 2.5965 | 2.3929 | 0.24548 | 0.07926 | 2.3136 | 89.1059
2006-09-07 | 21:21 | 0 | 24.058 | 0 | 0 | 0 | 24.852 | 31.573 | 29.812 | 25.357 | 406.97 | 25.237 | 13.685 | 0 | 0 | 55.771 | 53.113 | 46.832 | 25.791 | 0 | 0 | 54.511 | 36.012 | [5 empty] | 0 | -0.505 | 745 | 2.6113 | 2.407 | 0.24608 | 0.07926 | 2.3277 | 89.1398
2006-09-07 | 21:22 | 0 | 24.033 | 0 | 0 | 0 | 24.803 | 31.549 | 29.911 | 25.286 | 406.97 | 25.286 | 13.711 | 0 | 0 | 55.795 | 53.136 | 46.809 | 25.791 | 0 | 0 | 54.511 | 36.036 | [5 empty] | 0 | -0.483 | 746 | 2.6038 | 2.3998 | 0.24577 | 0.07926 | 2.3205 | 89.1226
2006-09-07 | 21:23 | 0 | 24.033 | 0 | 0 | 0 | 24.781 | 31.573 | 29.837 | 25.382 | 406.97 | 25.237 | 13.612 | 0 | 0 | 55.795 | 53.113 | 46.9 | 25.816 | 0 | 0 | 54.511 | 36.06 | [5 empty] | 0 | -0.601 | 747 | 2.6326 | 2.4272 | 0.24694 | 0.07926 | 2.3479 | 89.1875
2006-09-07 | 21:24 | 0 | 24.026 | 0 | 0 | 0 | 24.771 | 31.517 | 29.805 | 25.325 | 406.97 | 25.159 | 13.678 | 0 | 0 | 55.741 | 53.036 | 46.846 | 25.759 | 0 | 0 | 54.457 | 36.052 | [5 empty] | 0 | -0.554 | 748 | 2.6134 | 2.4089 | 0.24616 | 0.07926 | 2.3297 | 89.1444
2006-09-07 | 21:25 | 0 | 24.058 | 0 | 0 | 0 | 24.781 | 31.573 | 29.862 | 25.262 | 406.97 | 25.213 | 13.638 | 0 | 0 | 55.771 | 53.066 | 46.877 | 25.791 | 0 | 0 | 54.534 | 36.084 | [5 empty] | 0 | -0.481 | 749 | 2.625 | 2.42 | 0.24663 | 0.07926 | 2.3407 | 89.1706
2006-09-07 | 21:26 | 0 | 24.058 | 0 | 0 | 0 | 24.781 | 31.549 | 29.911 | 25.311 | 406.97 | 25.311 | 13.537 | 0 | 0 | 55.771 | 53.09 | 46.832 | 25.791 | 0 | 0 | 54.581 | 36.105 | [5 empty] | 0 | -0.53 | 750 | 2.6544 | 2.448 | 0.24782 | 0.07926 | 2.3687 | 89.2358
2006-09-07 | 21:27 | 0 | 24.026 | 0 | 0 | 0 | 24.749 | 31.563 | 29.83 | 25.23 | 406.97 | 25.254 | 13.53 | 0 | 0 | 55.741 | 53.036 | 46.802 | 25.759 | 0 | 0 | 54.574 | 36.029 | [5 empty] | 0 | -0.481 | 751 | 2.6565 | 2.4499 | 0.24791 | 0.07926 | 2.3706 | 89.2403
2006-09-07 | 21:28 | 0 | 24.001 | 0 | 5 | 0 | 33.749 | 31.541 | 30.649 | 35.698 | 41.057 | 25.254 | 13.482 | 0 | 0 | 46.755 | 53.036 | 51.157 | 25.784 | 0 | 0 | 54.527 | 36.005 | [5 empty] | 0 | -1.949 | 752 | 2.6704 | 2.4632 | 0.24847 | 0.07926 | 2.3839 | 89.2707
2006-09-07 | 21:29 | 1 | 24.001 | 0 | 15 | 0 | 54.665 | 31.563 | 34.572 | 46.526 | 406.97 | 25.23 | 13.53 | 0 | 0 | 55.536 | 52.67 | 51.066 | 25.759 | 0 | 0 | 54.504 | 35.347 | [5 empty] | 24.001 | 8.139 | 753 | 2.6565 | 2.4499 | 0.24791 | 0.07926 | 2.3706 | 89.2403
2006-09-07 | 21:30 | 1 | 24.001 | 1 | 15 | 0 | 65.3 | 31.517 | 37.954 | 55.489 | 339.812 | 25.35 | 13.457 | 0 | 0 | 64.246 | 52.373 | 56.893 | 25.808 | 0 | 0 | 54.574 | 36.287 | [5 empty] | 24.001 | 9.811 | 754 | 2.6777 | 2.4701 | 0.24877 | 0.07926 | 2.3908 | 89.2864
2006-09-07 | 21:31 | 1 | 24.001 | 0 | 15 | 0 | 69.465 | 31.553 | 40.858 | 60.403 | 169.671 | 25.338 | 13.492 | 0 | 0 | 68.324 | 52.476 | 60.83 | 25.821 | 0 | 0 | 54.562 | 39.705 | [5 empty] | 24.001 | 9.062 | 755 | 2.6675 | 2.4604 | 0.24835 | 0.07926 | 2.3812 | 89.2644
2006-09-07 | 21:32 | 1 | 24.05 | 0 | 15 | 1 | 70.817 | 31.612 | 43.102 | 62.658 | 125.208 | 25.35 | 13.381 | 0 | 1 | 69.872 | 53.015 | 62.724 | 25.808 | 0 | 0 | 54.644 | 42.303 | [5 empty] | 24.05 | 8.159 | 756 | 2.6999 | 2.4911 | 0.24966 | 0.07926 | 2.4119 | 89.3337
2006-09-07 | 21:33 | 0 | 23.996 | 0 | 15 | 0 | 71.142 | 31.583 | 44.804 | 63.774 | 406.97 | 25.345 | 13.376 | 0 | 0 | 70.372 | 53.652 | 63.751 | 25.779 | 0 | 0 | 54.775 | 44.106 | [5 empty] | 0 | 7.368 | 0 | 2.7013 | 2.4925 | 0.24972 | 0.07926 | 2.4133 | 89.3368
2006-09-07 | 21:34 | 1 | 24.021 | 0 | 15 | 0 | 71.206 | 31.607 | 46.202 | 64.356 | 406.97 | 25.514 | 13.351 | 0 | 0 | 70.636 | 54.364 | 64.467 | 25.754 | 0 | 0 | 54.983 | 45.422 | [5 empty] | 24.021 | 6.85 | 1 | 2.7086 | 2.4994 | 1.1385 | 0.96774 | 1.5317 | 56.5498
2006-09-07 | 21:35 | 0 | 24.05 | 1 | 15 | 0 | 71.211 | 31.71 | 47.192 | 64.922 | 406.97 | 25.639 | 13.431 | 0 | 0 | 70.75 | 55.011 | 64.965 | 25.784 | 0 | 0 | 55.193 | 46.435 | [5 empty] | 0 | 6.289 | 2 | 2.6853 | 2.4773 | 1.1376 | 0.96774 | 1.5096 | 56.2157
2006-09-07 | 21:36 | 1 | 23.996 | 0 | 15 | 0 | 71.142 | 31.801 | 48.081 | 65.319 | 406.97 | 25.585 | 13.351 | 0 | 0 | 70.746 | 55.578 | 65.41 | 25.754 | 0 | 0 | 55.554 | 47.234 | [5 empty] | 23.996 | 5.823 | 3 | 2.7086 | 2.4994 | 1.1385 | 0.96774 | 1.5317 | 56.5498
2006-09-07 | 21:37 | 0 | 24.026 | 0 | 8 | 0 | 70.992 | 31.877 | 47.903 | 65.615 | 406.97 | 25.639 | 13.381 | 0 | 0 | 70.663 | 56.179 | 65.704 | 25.808 | 0 | 0 | 55.972 | 47.833 | [5 empty] | 0 | 5.377 | 4 | 2.6999 | 2.4911 | 1.1381 | 0.96774 | 1.5234 | 56.4252
2006-09-07 | 21:38 | 0 | 23.996 | 0 | 0 | 0 | 70.46 | 31.946 | 48.998 | 65.049 | 406.97 | 25.754 | 13.376 | 0 | 0 | 69.339 | 56.69 | 64.579 | 25.779 | 0 | 0 | 56.444 | 47.691 | [5 empty] | 0 | 5.411 | 5 | 2.7013 | 2.4925 | 1.1382 | 0.96774 | 1.5248 | 56.446
2006-09-07 | 21:39 | 0 | 23.996 | 0 | 0 | 0 | 69.735 | 32.09 | 48.517 | 64.356 | 406.97 | 25.705 | 13.228 | 0 | 0 | 67.649 | 56.937 | 62.158 | 25.779 | 0 | 0 | 56.668 | 47.187 | [5 empty] | 0 | 5.379 | 6 | 2.7444 | 2.5335 | 1.14 | 0.96774 | 1.5657 | 57.0523
2006-09-07 | 21:40 | 0 | 23.989 | 0 | 0 | 0 | 68.894 | 32.201 | 48.258 | 63.653 | 406.97 | 25.818 | 13.271 | 0 | 0 | 66.409 | 57.174 | 59.887 | 25.723 | 0 | 0 | 56.816 | 46.743 | [5 empty] | 0 | 5.241 | 7 | 2.7319 | 2.5216 | 1.1394 | 0.96774 | 1.5538 | 56.8781
2006-09-07 | 21:41 | 0 | 23.996 | 0 | 0 | 0 | 68.132 | 32.451 | 47.761 | 63.011 | 406.97 | 25.828 | 13.178 | 0 | 0 | 65.565 | 57.361 | 58.192 | 25.754 | 0 | 0 | 57.071 | 46.384 | [5 empty] | 0 | 5.121 | 8 | 2.759 | 2.5473 | 1.1405 | 0.96774 | 1.5796 | 57.2529
2006-09-07 | 21:42 | 0 | 24.021 | 0 | 0 | 0 | 67.382 | 32.663 | 47.416 | 62.361 | 406.97 | 25.828 | 13.228 | 0 | 0 | 64.894 | 57.496 | 57.003 | 25.73 | 0 | 0 | 57.249 | 45.973 | [5 empty] | 0 | 5.021 | 9 | 2.7444 | 2.5335 | 1.14 | 0.96774 | 1.5657 | 57.0523
2006-09-07 | 21:43 | 0 | 23.996 | 0 | 0 | 0 | 66.685 | 32.828 | 47.005 | 61.8 | 406.97 | 25.754 | 13.278 | 0 | 0 | 64.378 | 57.585 | 56.152 | 25.754 | 0 | 0 | 57.384 | 45.628 | [5 empty] | 0 | 4.885 | 10 | 2.7298 | 2.5196 | 1.1394 | 0.96774 | 1.5519 | 56.8496
2006-09-07 | 21:44 | 0 | 23.964 | 0 | 0 | 0 | 65.896 | 32.962 | 46.652 | 61.054 | 406.97 | 25.796 | 13.22 | 0 | 0 | 63.968 | 57.624 | 55.342 | 25.772 | 0 | 0 | 57.443 | 45.254 | [5 empty] | 0 | 4.842 | 11 | 2.7467 | 2.5357 | 1.14 | 0.96774 | 1.568 | 57.0846
2006-09-07 | 21:45 | 0 | 23.996 | 0 | 0 | 0 | 65.141 | 33.251 | 46.454 | 60.364 | 406.97 | 25.828 | 13.303 | 0 | 0 | 63.682 | 57.72 | 54.754 | 25.754 | 0 | 0 | 57.585 | 44.986 | [5 empty] | 0 | 4.777 | 12 | 2.7226 | 2.5127 | 1.1391 | 0.96774 | 1.545 | 56.7475
2006-09-07 | 21:46 | 0 | 23.964 | 0 | 0 | 0 | 64.438 | 33.385 | 46.216 | 59.707 | 406.97 | 25.892 | 13.195 | 0 | 0 | 63.383 | 57.735 | 54.287 | 25.796 | 0 | 0 | 57.669 | 44.636 | [5 empty] | 0 | 4.731 | 13 | 2.754 | 2.5426 | 1.1403 | 0.96774 | 1.5749 | 57.1849
2006-09-07 | 21:47 | 0 | 23.94 | 0 | 0 | 0 | 63.698 | 33.596 | 45.943 | 59.013 | 406.97 | 25.843 | 13.122 | 0 | 0 | 63.16 | 57.804 | 53.83 | 25.747 | 0 | 0 | 57.804 | 44.358 | [5 empty] | 0 | 4.685 | 14 | 2.7753 | 2.5628 | 1.1412 | 0.96774 | 1.5951 | 57.475
2006-09-07 | 21:48 | 0 | 23.964 | 0 | 0 | 0 | 62.982 | 33.806 | 45.782 | 58.363 | 406.97 | 25.818 | 13.22 | 0 | 0 | 62.936 | 57.804 | 53.461 | 25.772 | 0 | 0 | 57.893 | 44.099 | [5 empty] | 0 | 4.619 | 15 | 2.7467 | 2.5357 | 1.14 | 0.96774 | 1.568 | 57.0846
2006-09-07 | 21:49 | 0 | 23.964 | 0 | 0 | 0 | 62.331 | 34.019 | 45.668 | 57.781 | 406.97 | 25.892 | 13.22 | 1 | 0 | 62.756 | 57.847 | 53.188 | 25.747 | 0 | 0 | 57.936 | 43.865 | [5 empty] | 0 | 4.55 | 16 | 2.7467 | 2.5357 | 1.14 | 0.96774 | 1.568 | 57.0846
2006-09-07 | 21:50 | 0 | 23.964 | 0 | 0 | 0 | 61.635 | 34.206 | 45.46 | 57.174 | 406.97 | 25.892 | 13.17 | 0 | 0 | 62.621 | 57.893 | 52.912 | 25.723 | 0 | 0 | 57.936 | 43.652 | [5 empty] | 0 | 4.461 | 17 | 2.7613 | 2.5495 | 1.1406 | 0.96774 | 1.5818 | 57.2848
2006-09-07 | 21:51 | 0 | 23.964 | 0 | 0 | 0 | 60.996 | 34.383 | 45.128 | 56.515 | 406.97 | 25.855 | 13.157 | 0 | 0 | 62.409 | 57.882 | 52.74 | 25.735 | 0 | 0 | 57.971 | 43.405 | [5 empty] | 0 | 4.481 | 18 | 2.7651 | 2.5531 | 1.1408 | 0.96774 | 1.5854 | 57.3365
2006-09-07 | 21:52 | 0 | 23.888 | 0 | 0 | 0 | 60.287 | 34.601 | 44.86 | 55.888 | 406.97 | 25.862 | 13.042 | 0 | 0 | 62.304 | 57.888 | 52.539 | 25.718 | 0 | 0 | 58.023 | 43.224 | [5 empty] | 0 | 4.399 | 19 | 2.7986 | 2.585 | 1.1421 | 0.96774 | 1.6172 | 57.7878
2006-09-07 | 21:53 | 0 | 23.911 | 0 | 0 | 0 | 59.703 | 34.766 | 44.699 | 55.337 | 406.97 | 25.767 | 13.092 | 0 | 0 | 62.169 | 57.911 | 52.424 | 25.742 | 0 | 0 | 58 | 43.037 | [5 empty] | 0 | 4.366 | 20 | 2.784 | 2.5711 | 1.1416 | 0.96774 | 1.6034 | 57.5929
2006-09-07 | 21:54 | 0 | 23.888 | 0 | 0 | 0 | 58.963 | 34.931 | 44.446 | 54.74 | 406.97 | 25.813 | 13.067 | 0 | 0 | 62.101 | 57.911 | 52.357 | 25.813 | 0 | 0 | 58 | 42.872 | [5 empty] | 0 | 4.223 | 21 | 2.7913 | 2.5781 | 1.1419 | 0.96774 | 1.6103 | 57.6906
2006-09-07 | 21:55 | 0 | 23.888 | 0 | 0 | 0 | 58.336 | 35.117 | 44.305 | 54.168 | 406.97 | 25.862 | 13.092 | 0 | 0 | 61.989 | 57.932 | 52.266 | 25.693 | 0 | 0 | 58.023 | 42.659 | [5 empty] | 0 | 4.168 | 22 | 2.784 | 2.5711 | 1.1416 | 0.96774 | 1.6034 | 57.5929
2006-09-07 | 21:56 | 0 | 23.911 | 0 | 0 | 0 | 57.797 | 35.282 | 44.07 | 53.617 | 406.97 | 25.742 | 13.017 | 0 | 0 | 61.923 | 57.932 | 52.196 | 25.693 | 0 | 0 | 58.066 | 42.52 | [5 empty] | 0 | 4.18 | 23 | 2.8058 | 2.5919 | 1.1424 | 0.96774 | 1.6242 | 57.8845
2006-09-07 | 21:57 | 0 | 23.911 | 0 | 0 | 0 | 57.215 | 35.399 | 43.788 | 53.043 | 406.97 | 25.813 | 12.992 | 0 | 0 | 61.877 | 57.977 | 52.242 | 25.742 | 0 | 0 | 58.066 | 42.379 | [5 empty] | 0 | 4.172 | 24 | 2.8131 | 2.5988 | 1.1427 | 0.96774 | 1.6311 | 57.9807
2006-09-07 | 21:58 | 0 | 23.857 | 0 | 0 | 0 | 56.67 | 35.51 | 43.592 | 52.532 | 406.97 | 25.781 | 13.009 | 0 | 0 | 61.759 | 57.948 | 52.119 | 25.71 | 0 | 0 | 58.037 | 42.183 | [5 empty] | 0 | 4.138 | 25 | 2.8082 | 2.5941 | 1.1425 | 0.96774 | 1.6264 | 57.9154
2006-09-07 | 21:59 | 0 | 23.911 | 0 | 0 | 0 | 56.117 | 35.706 | 43.365 | 52.035 | 406.97 | 25.742 | 12.992 | 0 | 0 | 61.766 | 57.977 | 52.081 | 25.742 | 0 | 0 | 58.089 | 42.073 | [5 empty] | 0 | 4.082 | 26 | 2.8131 | 2.5988 | 1.1427 | 0.96774 | 1.6311 | 57.9807
2006-09-07 | 22:00 | 0 | 23.888 | 0 | 0 | 0 | 55.566 | 35.823 | 43.083 | 51.601 | 406.97 | 25.767 | 12.969 | 0 | 0 | 61.677 | 57.955 | 52.035 | 25.718 | 0 | 0 | 58.044 | 41.956 | [5 empty] | 0 | 3.965 | 27 | 2.8198 | 2.6052 | 1.143 | 0.96774 | 1.6374 | 58.0688
2006-09-07 | 22:01 | 0 | 23.911 | 0 | 0 | 0 | 55.039 | 35.916 | 42.872 | 51.05 | 406.97 | 25.742 | 12.944 | 0 | 0 | 61.631 | 57.955 | 52.011 | 25.718 | 0 | 0 | 58 | 41.815 | [5 empty] | 0 | 3.989 | 28 | 2.8271 | 2.6121 | 1.1433 | 0.96774 | 1.6444 | 58.164
2006-09-07 | 22:02 | 0 | 23.832 | 0 | 0 | 0 | 54.457 | 36.002 | 42.7 | 50.515 | 406.97 | 25.759 | 12.886 | 0 | 0 | 61.556 | 57.925 | 51.937 | 25.686 | 0 | 0 | 57.971 | 41.736 | [5 empty] | 0 | 3.942 | 29 | 2.844 | 2.6282 | 1.144 | 0.96774 | 1.6604 | 58.3831
2006-09-07 | 22:03 | 0 | 23.857 | 0 | 0 | 0 | 53.977 | 36.143 | 42.418 | 50.011 | 406.97 | 25.735 | 12.886 | 0 | 0 | 61.512 | 57.948 | 51.981 | 25.686 | 0 | 0 | 57.993 | 41.549 | [5 empty] | 0 | 3.966 | 30 | 2.844 | 2.6282 | 1.144 | 0.96774 | 1.6604 | 58.3831
2006-09-07 | 22:04 | 0 | 23.857 | 0 | 0 | 0 | 53.402 | 36.215 | 42.229 | 49.575 | 406.97 | 25.759 | 12.959 | 0 | 0 | 61.444 | 57.948 | 51.867 | 25.686 | 0 | 0 | 58.06 | 41.432 | [5 empty] | 0 | 3.827 | 31 | 2.8227 | 2.6079 | 1.1431 | 0.96774 | 1.6402 | 58.1069
2006-09-07 | 22:05 | 0 | 23.857 | 0 | 0 | 0 | 52.922 | 36.308 | 42.135 | 49.117 | 406.97 | 25.735 | 12.788 | 0 | 0 | 61.355 | 57.948 | 51.867 | 25.686 | 0 | 0 | 58.037 | 41.312 | [5 empty] | 0 | 3.805 | 32 | 2.8725 | 2.6553 | 1.1451 | 0.96774 | 1.6875 | 58.7474
2006-09-07 | 22:06 | 0 | 23.879 | 0 | 0 | 0 | 52.441 | 36.426 | 41.925 | 48.704 | 406.97 | 25.71 | 12.788 | 0 | 0 | 61.243 | 57.971 | 51.822 | 25.661 | 0 | 0 | 58.037 | 41.219 | [5 empty] | 0 | 3.737 | 33 | 2.8725 | 2.6553 | 1.1451 | 0.96774 | 1.6875 | 58.7474
2006-09-07 | 22:07 | 0 | 23.857 | 0 | 0 | 0 | 51.913 | 36.521 | 41.667 | 48.268 | 406.97 | 25.686 | 12.763 | 0 | 0 | 61.154 | 57.948 | 51.89 | 25.686 | 0 | 0 | 58.037 | 41.126 | [5 empty] | 0 | 3.645 | 34 | 2.8798 | 2.6622 | 1.1454 | 0.96774 | 1.6945 | 58.8392
2006-09-07 | 22:08 | 0 | 23.832 | 0 | 0 | 0 | 51.432 | 36.591 | 41.501 | 47.878 | 406.97 | 25.661 | 12.738 | 0 | 0 | 61.063 | 57.925 | 51.799 | 25.661 | 0 | 0 | 58.105 | 41.033 | [5 empty] | 0 | 3.554 | 35 | 2.8871 | 2.6691 | 1.1457 | 0.96774 | 1.7014 | 58.9305
2006-09-07 | 22:09 | 0 | 23.832 | 0 | 0 | 0 | 50.996 | 36.639 | 41.336 | 47.374 | 406.97 | 25.615 | 12.687 | 0 | 0 | 60.996 | 57.948 | 51.799 | 25.661 | 0 | 0 | 58.082 | 40.937 | [5 empty] | 0 | 3.622 | 36 | 2.9019 | 2.6832 | 1.1463 | 0.96774 | 1.7155 | 59.1154
2006-09-07 | 22:10 | 0 | 23.832 | 0 | 0 | 0 | 50.492 | 36.708 | 41.171 | 47.031 | 406.97 | 25.661 | 12.64 | 0 | 0 | 60.928 | 57.948 | 51.729 | 25.686 | 0 | 0 | 58.06 | 40.961 | [5 empty] | 0 | 3.461 | 37 | 2.9156 | 2.6962 | 1.1469 | 0.96774 | 1.7285 | 59.2841
2006-09-07 | 22:11 | 0 | 23.832 | 0 | 0 | 0 | 50.079 | 36.756 | 40.937 | 46.526 | 406.97 | 25.637 | 12.687 | 0 | 0 | 60.862 | 57.925 | 51.729 | 25.686 | 0 | 0 | 58.014 | 40.796 | [5 empty] | 0 | 3.553 | 38 | 2.9019 | 2.6832 | 1.1463 | 0.96774 | 1.7155 | 59.1154
2006-09-07 | 22:12 | 0 | 23.842 | 0 | 0 | 0 | 49.698 | 36.787 | 40.805 | 46.146 | 406.97 | 25.696 | 12.65 | 0 | 0 | 60.825 | 57.934 | 51.671 | 25.622 | 0 | 0 | 58 | 40.64 | [5 empty] | 0 | 3.552 | 39 | 2.9127 | 2.6935 | 1.1468 | 0.96774 | 1.7257 | 59.2483
2006-09-07 | 22:13 | 0 | 23.817 | 0 | 0 | 0 | 49.285 | 36.835 | 40.595 | 45.824 | 406.97 | 25.622 | 12.574 | 0 | 0 | 60.736 | 57.934 | 51.647 | 25.671 | 0 | 0 | 58.023 | 40.571 | [5 empty] | 0 | 3.461 | 40 | 2.9349 | 2.7145 | 1.1477 | 0.96774 | 1.7468 | 59.5183
2006-09-07 | 22:14 | 0 | 23.842 | 0 | 0 | 0 | 48.895 | 36.952 | 40.499 | 45.366 | 406.97 | 25.6 | 12.549 | 0 | 0 | 60.668 | 57.934 | 51.624 | 25.647 | 0 | 0 | 58.023 | 40.499 | [5 empty] | 0 | 3.529 | 41 | 2.9421 | 2.7214 | 1.148 | 0.96774 | 1.7537 | 59.6063
2006-09-07 | 22:15 | 0 | 23.864 | 0 | 0 | 0 | 48.506 | 36.952 | 40.358 | 45.112 | 406.97 | 25.696 | 12.574 | 0 | 0 | 60.668 | 57.934 | 51.577 | 25.647 | 0 | 0 | 57.98 | 40.406 | [5 empty] | 0 | 3.394 | 42 | 2.9349 | 2.7145 | 1.1477 | 0.96774 | 1.7468 | 59.5183
2006-09-07 | 22:16 | 0 | 23.871 | 0 | 0 | 0 | 48.121 | 37.028 | 40.152 | 44.753 | 406.97 | 25.7 | 12.481 | 0 | 0 | 60.629 | 57.961 | 51.629 | 25.7 | 0 | 0 | 58.007 | 40.387 | [5 empty] | 0 | 3.368 | 43 | 2.9619 | 2.7403 | 1.1488 | 0.96774 | 1.7725 | 59.8433
2006-09-07 | 22:17 | 0 | 23.842 | 0 | 0 | 0 | 47.773 | 37.024 | 40.006 | 44.377 | 406.97 | 25.647 | 12.476 | 0 | 0 | 60.579 | 57.911 | 51.601 | 25.671 | 0 | 0 | 58.023 | 40.289 | [5 empty] | 0 | 3.396 | 44 | 2.9634 | 2.7416 | 1.1488 | 0.96774 | 1.7739 | 59.8606
2006-09-07 | 22:18 | 0 | 23.847 | 0 | 0 | 0 | 47.411 | 37.122 | 39.87 | 44.099 | 406.97 | 25.651 | 12.308 | 0 | 0 | 60.494 | 57.939 | 51.605 | 25.7 | 0 | 0 | 58.073 | 40.294 | [5 empty] | 0 | 3.312 | 45 | 3.0123 | 2.7881 | 1.1508 | 0.96774 | 1.8204 | 60.4321
2006-09-07 | 22:19 | 0 | 23.871 | 0 | 0 | 0 | 47.089 | 37.122 | 39.612 | 43.7 | 406.97 | 25.58 | 12.383 | 0 | 0 | 60.472 | 57.916 | 51.629 | 25.7 | 0 | 0 | 58.05 | 40.224 | [5 empty] | 0 | 3.389 | 46 | 2.9905 | 2.7674 | 1.1499 | 0.96774 | 1.7996 | 60.1793
2006-09-07 | 22:20 | 0 | 23.842 | 0 | 0 | 0 | 46.694 | 37.165 | 39.466 | 43.461 | 406.97 | 25.575 | 12.252 | 0 | 0 | 60.401 | 57.888 | 51.556 | 25.671 | 0 | 0 | 58.023 | 40.148 | [5 empty] | 0 | 3.233 | 47 | 3.0286 | 2.8036 | 1.1515 | 0.96774 | 1.8359 | 60.6186
2006-09-07 | 22:21 | 0 | 23.842 | 0 | 0 | 0 | 46.351 | 37.165 | 39.397 | 43.013 | 406.97 | 25.575 | 12.18 | 0 | 0 | 60.401 | 57.888 | 51.51 | 25.671 | 0 | 0 | 58 | 40.078 | [5 empty] | 0 | 3.338 | 48 | 3.0496 | 2.8236 | 1.1523 | 0.96774 | 1.8558 | 60.8553
2006-09-07 | 22:22 | 0 | 23.842 | 0 | 0 | 0 | 46.029 | 37.141 | 39.255 | 42.779 | 406.97 | 25.671 | 12.154 | 0 | 0 | 60.355 | 57.888 | 51.486 | 25.671 | 0 | 0 | 57.98 | 40.03 | [5 empty] | 0 | 3.25 | 49 | 3.0572 | 2.8308 | 1.1526 | 0.96774 | 1.863 | 60.94
2006-09-07 | 22:23 | 0 | 23.864 | 0 | 0 | 0 | 45.71 | 37.186 | 39.066 | 42.427 | 406.97 | 25.575 | 12.154 | 0 | 0 | 60.332 | 57.888 | 51.463 | 25.671 | 0 | 0 | 58.023 | 39.959 | [5 empty] | 0 | 3.283 | 50 | 3.0572 | 2.8308 | 1.1526 | 0.96774 | 1.863 | 60.94
2006-09-07 | 22:24 | 0 | 23.788 | 0 | 0 | 0 | 45.338 | 37.182 | 38.873 | 42.092 | 406.97 | 25.472 | 12.099 | 0 | 0 | 60.282 | 57.861 | 51.482 | 25.666 | 0 | 0 | 57.996 | 39.837 | [5 empty] | 0 | 3.246 | 51 | 3.0732 | 2.846 | 1.1533 | 0.96774 | 1.8783 | 61.1178
2006-09-07 | 22:25 | 0 | 23.793 | 0 | 0 | 0 | 45.044 | 37.21 | 38.808 | 41.887 | 406.97 | 25.502 | 12.154 | 0 | 0 | 60.243 | 57.888 | 51.486 | 25.671 | 0 | 0 | 57.957 | 39.841 | [5 empty] | 0 | 3.157 | 52 | 3.0572 | 2.8308 | 1.1526 | 0.96774 | 1.863 | 60.94
2006-09-07 | 22:26 | 0 | 23.788 | 0 | 0 | 0 | 44.673 | 37.205 | 38.569 | 41.576 | 406.97 | 25.448 | 12.074 | 0 | 0 | 60.193 | 57.861 | 51.435 | 25.642 | 0 | 0 | 57.907 | 39.719 | [5 empty] | 0 | 3.097 | 53 | 3.0805 | 2.8529 | 1.1536 | 0.96774 | 1.8852 | 61.198
2006-09-07 | 22:27 | 0 | 23.739 | 0 | 0 | 0 | 44.348 | 37.182 | 38.38 | 41.224 | 406.97 | 25.497 | 12.051 | 0 | 0 | 60.17 | 57.818 | 51.435 | 25.642 | 0 | 0 | 57.907 | 39.719 | [5 empty] | 0 | 3.124 | 54 | 3.0871 | 2.8593 | 1.1538 | 0.96774 | 1.8915 | 61.2715
2006-09-07 | 22:28 | 0 | 23.788 | 0 | 0 | 0 | 44.09 | 37.182 | 38.311 | 40.942 | 406.97 | 25.426 | 12.001 | 0 | 0 | 60.148 | 57.84 | 51.435 | 25.642 | 0 | 0 | 57.929 | 39.672 | [5 empty] | 0 | 3.148 | 55 | 3.1017 | 2.8731 | 1.1544 | 0.96774 | 1.9054 | 61.43
2006-09-07 | 22:29 | 0 | 23.817 | 0 | 0 | 0 | 43.836 | 37.21 | 38.174 | 40.712 | 406.97 | 25.477 | 12.154 | 0 | 0 | 60.175 | 57.888 | 51.486 | 25.671 | 0 | 0 | 57.98 | 39.655 | [5 empty] | 0 | 3.124 | 56 | 3.0572 | 2.8308 | 1.1526 | 0.96774 | 1.863 | 60.94
2006-09-07 | 22:30 | 0 | 23.788 | 0 | 10 | 0 | 53.407 | 37.182 | 39.437 | 52.399 | 52.1 | 25.571 | 12.099 | 0 | 0 | 55.837 | 57.818 | 56.875 | 25.617 | 0 | 0 | 58.018 | 39.485 | [5 empty] | 0 | 1.008 | 57 | 3.0732 | 2.846 | 1.1533 | 0.96774 | 1.8783 | 61.1178
2006-09-07 | 22:31 | 1 | 23.788 | 1 | 15 | 0 | 64.52 | 37.229 | 42.492 | 58.176 | 57.973 | 25.448 | 12.099 | 0 | 0 | 64.273 | 57.594 | 60.239 | 25.617 | 0 | 0 | 58.018 | 39.251 | [5 empty] | 23.788 | 6.344 | 58 | 3.0732 | 2.846 | 1.1533 | 0.96774 | 1.8783 | 61.1178
2006-09-07 | 22:32 | 1 | 23.771 | 0 | 15 | 0 | 69.308 | 37.213 | 45.205 | 63.069 | 58.765 | 25.504 | 12.034 | 0 | 0 | 68.584 | 57.532 | 63.696 | 25.624 | 0 | 0 | 57.957 | 41.112 | [5 empty] | 23.771 | 6.239 | 59 | 3.0921 | 2.864 | 1.154 | 0.96774 | 1.8962 | 61.3256
2006-09-07 | 22:33 | 0 | 23.771 | 0 | 15 | 0 | 70.802 | 37.141 | 47.133 | 65.355 | 59.438 | 25.431 | 12.056 | 0 | 0 | 70.122 | 57.667 | 65.535 | 25.624 | 0 | 0 | 57.936 | 43.791 | [5 empty] | 0 | 5.447 | 60 | 3.0857 | 2.8579 | 1.1538 | 0.96774 | 1.8902 | 61.2555
2006-09-07 | 22:34 | 1 | 23.771 | 0 | 15 | 1 | 71.197 | 37.189 | 48.646 | 66.364 | 60.447 | 25.6 | 12.056 | 0 | 1 | 70.627 | 57.957 | 66.318 | 25.6 | 0 | 0 | 58.025 | 45.803 | [5 empty] | 23.771 | 4.833 | 61 | 3.0857 | 2.8579 | 1.1538 | 0.96774 | 1.8902 | 61.2555
2006-09-07 | 22:35 | 0 | 23.739 | 0 | 15 | 0 | 71.059 | 37.182 | 49.691 | 66.804 | 61.718 | 25.666 | 11.976 | 0 | 0 | 70.685 | 58.265 | 66.827 | 25.593 | 0 | 0 | 58.153 | 47.262 | [5 empty] | 0 | 4.255 | 0 | 3.109 | 2.88 | 1.1547 | 0.96774 | 1.9123 | 61.5088
2006-09-07 | 22:36 | 0 | 23.714 | 0 | 15 | 0 | 71.059 | 37.205 | 50.518 | 67.051 | 406.97 | 25.642 | 11.951 | 0 | 0 | 70.73 | 58.578 | 67.231 | 25.593 | 0 | 0 | 58.422 | 48.363 | [5 empty] | 0 | 4.008 | 1 | 3.1163 | 2.887 | 3.7167 | 3.5294 | -0.64245 | -20.616
2006-09-07 | 22:37 | 1 | 23.795 | 1 | 15 | 0 | 71.023 | 37.282 | 51.26 | 67.418 | 388.682 | 25.769 | 11.983 | 1 | 0 | 70.759 | 58.945 | 67.507 | 25.624 | 0 | 0 | 58.719 | 49.264 | [5 empty] | 23.795 | 3.605 | 2 | 3.107 | 2.8781 | 3.7163 | 3.5294 | -0.65131 | -20.9629
2006-09-07 | 22:38 | 0 | 23.771 | 0 | 14 | 0 | 71.001 | 37.33 | 51.878 | 67.662 | 406.97 | 25.963 | 11.983 | 0 | 0 | 70.782 | 59.28 | 67.75 | 25.624 | 0 | 0 | 58.945 | 49.929 | [5 empty] | 0 | 3.339 | 3 | 3.107 | 2.8781 | 3.7163 | 3.5294 | -0.65131 | -20.9629
2006-09-07 | 22:39 | 0 | 23.795 | 0 | 15 | 0 | 70.869 | 37.447 | 52.359 | 67.904 | 406.97 | 25.985 | 11.885 | 0 | 0 | 70.627 | 59.595 | 68.036 | 25.624 | 0 | 0 | 59.123 | 50.525 | [5 empty] | 0 | 2.965 | 4 | 3.1355 | 2.9052 | 3.7175 | 3.5294 | -0.62418 | -19.9069
2006-09-07 | 22:40 | 0 | 23.771 | 0 | 15 | 0 | 70.824 | 37.447 | 52.84 | 67.991 | 406.97 | 25.963 | 11.885 | 0 | 0 | 70.56 | 59.862 | 68.168 | 25.624 | 0 | 0 | 59.392 | 50.961 | [5 empty] | 0 | 2.833 | 5 | 3.1355 | 2.9052 | 3.7175 | 3.5294 | -0.62418 | -19.9069
2006-09-07 | 22:41 | 1 | 23.739 | 0 | 15 | 0 | 70.708 | 37.557 | 53.269 | 68.116 | 406.97 | 26.098 | 11.802 | 0 | 0 | 70.554 | 60.102 | 68.248 | 25.617 | 0 | 0 | 59.609 | 51.274 | [5 empty] | 23.739 | 2.592 | 6 | 3.1597 | 2.9282 | 3.7184 | 3.5294 | -0.60121 | -19.0275
2006-09-07 | 22:42 | 0 | 23.763 | 1 | 15 | 0 | 70.753 | 37.629 | 53.589 | 68.335 | 406.97 | 26.027 | 11.777 | 0 | 0 | 70.489 | 60.348 | 68.445 | 25.617 | 0 | 0 | 59.855 | 51.573 | [5 empty] | 0 | 2.418 | 7 | 3.1669 | 2.9351 | 3.7187 | 3.5294 | -0.59429 | -18.7653
2006-09-07 | 22:43 | 0 | 23.739 | 0 | 15 | 0 | 70.685 | 37.746 | 53.979 | 68.423 | 406.97 | 26.147 | 11.729 | 1 | 0 | 70.509 | 60.618 | 68.622 | 25.617 | 0 | 0 | 60.059 | 51.778 | [5 empty] | 0 | 2.262 | 8 | 3.1809 | 2.9484 | 3.7193 | 3.5294 | -0.581 | -18.2652
2006-09-07 | 22:44 | 0 | 23.763 | 0 | 15 | 0 | 70.753 | 37.887 | 54.348 | 68.599 | 406.97 | 26.196 | 11.729 | 0 | 0 | 70.509 | 60.864 | 68.686 | 25.593 | 0 | 0 | 60.148 | 51.939 | [5 empty] | 0 | 2.154 | 9 | 3.1809 | 2.9484 | 3.7193 | 3.5294 | -0.581 | -18.2652
2006-09-07 | 22:45 | 0 | 23.739 | 0 | 15 | 0 | 70.817 | 38.026 | 54.667 | 68.731 | 406.97 | 26.218 | 11.679 | 0 | 0 | 70.598 | 61.067 | 68.796 | 25.617 | 0 | 0 | 60.259 | 52.123 | [5 empty] | 0 | 2.086 | 10 | 3.1955 | 2.9623 | 3.7199 | 3.5294 | -0.56716 | -17.7488
2006-09-07 | 22:46 | 1 | 23.682 | 0 | 15 | 0 | 71.03 | 38.114 | 54.889 | 68.944 | 406.97 | 26.26 | 11.672 | 0 | 0 | 70.723 | 61.238 | 69.031 | 25.585 | 0 | 0 | 60.431 | 52.275 | [5 empty] | 23.682 | 2.086 | 11 | 3.1975 | 2.9642 | 3.72 | 3.5294 | -0.56522 | -17.6769
2006-09-07 | 22:47 | 0 | 23.739 | 0 | 15 | 0 | 71.213 | 38.263 | 55.195 | 69.147 | 406.97 | 26.34 | 11.556 | 0 | 0 | 70.905 | 61.425 | 69.301 | 25.593 | 0 | 0 | 60.595 | 52.513 | [5 empty] | 0 | 2.066 | 12 | 3.2313 | 2.9963 | 3.7214 | 3.5294 | -0.53311 | -16.4984
2006-09-07 | 22:48 | 0 | 23.835 | 1 | 14 | 0 | 71.455 | 38.449 | 55.447 | 69.346 | 406.97 | 26.412 | 11.481 | 1 | 0 | 71.126 | 61.649 | 69.411 | 25.593 | 0 | 0 | 60.729 | 52.719 | [5 empty] | 0 | 2.109 | 13 | 3.2531 | 3.0171 | 3.7222 | 3.5294 | -0.51235 | -15.7495
2006-09-07 | 22:49 | 0 | 23.682 | 0 | 15 | 0 | 71.622 | 38.535 | 55.715 | 69.558 | 406.97 | 26.309 | 11.35 | 0 | 0 | 71.294 | 61.8 | 69.646 | 25.585 | 0 | 0 | 60.88 | 52.917 | [5 empty] | 0 | 2.064 | 14 | 3.2913 | 3.0533 | 3.7238 | 3.5294 | -0.47609 | -14.4652
2006-09-07 | 22:50 | 1 | 23.732 | 0 | 15 | 0 | 71.844 | 38.655 | 55.991 | 69.69 | 406.97 | 26.429 | 11.375 | 0 | 0 | 71.535 | 62.001 | 69.845 | 25.561 | 0 | 0 | 60.992 | 53.148 | [5 empty] | 23.732 | 2.154 | 15 | 3.284 | 3.0464 | 3.7235 | 3.5294 | -0.48301 | -14.708
2006-09-07 | 22:51 | 0 | 23.714 | 0 | 15 | 1 | 72.07 | 38.849 | 56.27 | 69.93 | 406.97 | 26.495 | 11.345 | 0 | 1 | 71.819 | 62.222 | 70.149 | 25.605 | 0 | 0 | 61.147 | 53.419 | [5 empty] | 0 | 2.14 | 16 | 3.2927 | 3.0547 | 3.7238 | 3.5294 | -0.47471 | -14.4168
2006-09-07 | 22:52 | 0 | 23.727 | 0 | 15 | 0 | 72.324 | 39.002 | 56.485 | 70.216 | 406.97 | 26.593 | 11.345 | 1 | 0 | 72.038 | 62.425 | 70.303 | 25.58 | 0 | 0 | 61.305 | 53.65 | [5 empty] | 0 | 2.108 | 0 | 3.2927 | 3.0547 | 3.7238 | 3.5294 | -0.47471 | -14.4168
2006-09-07 | 22:53 | 0 | 23.751 | 0 | 15 | 0 | 72.521 | 39.121 | 56.731 | 70.435 | 406.97 | 26.568 | 11.345 | 0 | 0 | 72.237 | 62.649 | 70.545 | 25.605 | 0 | 0 | 61.483 | 53.946 | [5 empty] | 0 | 2.086 | 1 | 3.2927 | 3.0547 | 1.09 | 0.89552 | 2.1592 | 65.5741
2006-09-07 | 22:54 | 0 | 23.751 | 1 | 15 | 0 | 72.763 | 39.284 | 56.932 | 70.634 | 406.97 | 26.568 | 11.295 | 0 | 0 | 72.456 | 62.829 | 70.764 | 25.58 | 0 | 0 | 61.706 | 54.198 | [5 empty] | 0 | 2.129 | 2 | 3.3073 | 3.0685 | 1.0905 | 0.89552 | 2.173 | 65.7039
2006-09-07 | 22:55 | 1 | 23.751 | 0 | 15 | 0 | 73.004 | 39.38 | 57.09 | 70.875 | 406.97 | 26.544 | 11.295 | 0 | 0 | 72.675 | 63.007 | 71.028 | 25.605 | 0 | 0 | 61.841 | 54.474 | [5 empty] | 23.751 | 2.129 | 3 | 3.3073 | 3.0685 | 1.0905 | 0.89552 | 2.173 | 65.7039
2006-09-07 | 22:56 | 0 | 23.751 | 0 | 14 | 0 | 72.038 | 39.59 | 57.448 | 71.182 | 406.97 | 26.64 | 11.37 | 1 | 0 | 72.083 | 63.187 | 71.227 | 25.629 | 0 | 0 | 61.975 | 54.726 | [5 empty] | 0 | 0.856 | 4 | 3.2855 | 3.0478 | 1.0897 | 0.89552 | 2.1523 | 65.5088
2006-09-07 | 22:57 | 0 | 23.717 | 0 | 3 | 0 | 70.799 | 39.581 | 56.834 | 70.822 | 406.97 | 26.605 | 11.237 | 0 | 0 | 70.777 | 63.356 | 70.954 | 25.571 | 0 | 0 | 62.101 | 54.397 | [5 empty] | 0 | -0.023 | 5 | 3.3242 | 3.0846 | 1.0912 | 0.89552 | 2.1891 | 65.853
2006-09-07 | 22:58 | 0 | 23.751 | 0 | 0 | 0 | 70.084 | 39.825 | 56.371 | 70.261 | 406.97 | 26.593 | 11.247 | 0 | 0 | 70.149 | 63.523 | 69.82 | 25.629 | 0 | 0 | 62.313 | 53.902 | [5 empty] | 0 | -0.154 | 6 | 3.3213 | 3.0818 | 1.0911 | 0.89552 | 2.1863 | 65.8274
2006-09-07 | 22:59 | 0 | 23.692 | 0 | 0 | 0 | 69.306 | 39.839 | 55.519 | 69.482 | 406.97 | 26.534 | 11.212 | 0 | 0 | 69.592 | 63.58 | 68.295 | 25.595 | 0 | 0 | 62.393 | 53.295 | [5 empty] | 0 | -0.132 | 7 | 3.3213 | 3.0818 | 1.0911 | 0.89552 | 2.1863 | 65.8274
2006-09-07 | 23:00 | 0 | 23.702 | 0 | 0 | 0 | 68.613 | 40.014 | 54.91 | 68.767 | 406.97 | 26.593 | 11.247 | 0 | 0 | 69.228 | 63.703 | 66.886 | 25.629 | 0 | 0 | 62.514 | 52.824 | [5 empty] | 0 | -0.045 | 8 | 3.3102 | 3.0713 | 1.0907 | 0.89552 | 2.1758 | 65.7297
2006-09-07 | 23:01 | 0 | 23.702 | 0 | 0 | 0 | 67.908 | 40.155 | 54.359 | 68.04 | 406.97 | 26.568 | 11.247 | 0 | 0 | 68.877 | 63.746 | 65.809 | 25.629 | 0 | 0 | 62.649 | 52.296 | [5 empty] | 0 | 0.112 | 9 | 3.3 | 3.0616 | 1.0902 | 0.89552 | 2.1661 | 65.6391
2006-09-07 | 23:02 | 0 | 23.692 | 0 | 0 | 0 | 67.19 | 40.238 | 53.776 | 67.235 | 406.97 | 26.461 | 11.285 | 0 | 0 | 68.624 | 63.76 | 64.903 | 25.595 | 0 | 0 | 62.662 | 51.804 | [5 empty] | 0 | 0.201 | 10 | 3.3029 | 3.0644 | 1.0904 | 0.89552 | 2.1689 | 65.6651
2006-09-07 | 23:03 | 0 | 23.727 | 0 | 0 | 0 | 66.526 | 40.413 | 53.351 | 66.414 | 406.97 | 26.495 | 11.32 | 0 | 0 | 68.481 | 63.858 | 64.196 | 25.654 | 0 | 0 | 62.738 | 51.379 | [5 empty] | 0 | 0.158 | 11 | 3.3102 | 3.0713 | 1.0907 | 0.89552 | 2.1758 | 65.7297
2006-09-07 | 23:04 | 0 | 23.717 | 0 | 0 | 0 | 65.866 | 40.521 | 52.996 | 65.665 | 406.97 | 26.461 | 11.31 | 1 | 0 | 68.362 | 63.849 | 63.445 | 25.62 | 0 | 0 | 62.797 | 50.98 | [5 empty] | 0 | 0.247 | 12 | 3.3029 | 3.0644 | 1.0904 | 0.89552 | 2.1689 | 65.6651
2006-09-07 | 23:05 | 0 | 23.692 | 0 | 0 | 0 | 65.127 | 40.566 | 52.492 | 64.969 | 406.97 | 26.439 | 11.285 | 0 | 0 | 68.208 | 63.826 | 62.952 | 25.595 | 0 | 0 | 62.797 | 50.613 | [5 empty] | 0 | 0.361 | 13 | 3.2671 | 3.0303 | 1.0889 | 0.89552 | 2.1348 | 65.3429
2006-09-07 | 23:06 | 0 | 23.692 | 0 | 0 | 0 | 64.454 | 40.686 | 52.058 | 64.207 | 406.97 | 26.485 | 11.31 | 0 | 0 | 68.141 | 63.872 | 62.482 | 25.62 | 0 | 0 | 62.84 | 50.268 | [5 empty] | 0 | 0.359 | 14 | 3.2694 | 3.0326 | 1.089 | 0.89552 | 2.137 | 65.364
2006-09-07 | 23:07 | 0 | 23.692 | 0 | 0 | 0 | 63.806 | 40.779 | 51.713 | 63.445 | 406.97 | 26.485 | 11.433 | 0 | 0 | 68.031 | 63.895 | 62.19 | 25.595 | 0 | 0 | 62.84 | 49.901 | [5 empty] | 0 | 0.472 | 15 | 3.2622 | 3.0256 | 1.0887 | 0.89552 | 2.1301 | 65.2978
2006-09-07 | 23:08 | 0 | 23.636 | 0 | 0 | 0 | 63.103 | 40.865 | 51.225 | 62.744 | 406.97 | 26.358 | 11.425 | 0 | 0 | 67.87 | 63.842 | 61.937 | 25.563 | 0 | 0 | 62.833 | 49.551 | [5 empty] | 0 | 0.492 | 16 | 3.2744 | 3.0373 | 1.0892 | 0.89552 | 2.1417 | 65.4089
2006-09-07 | 23:09 | 0 | 23.685 | 0 | 0 | 0 | 62.498 | 40.958 | 50.858 | 62.026 | 406.97 | 26.358 | 11.45 | 0 | 0 | 67.805 | 63.931 | 61.779 | 25.588 | 0 | 0 | 62.879 | 49.229 | [5 empty] | 0 | 0.492 | 17 | 3.3125 | 3.0735 | 1.0908 | 0.89552 | 2.178 | 65.7503
2006-09-07 | 23:10 | 0 | 23.692 | 0 | 0 | 0 | 61.943 | 41.013 | 50.543 | 61.451 | 406.97 | 26.294 | 11.408 | 0 | 0 | 67.725 | 63.94 | 61.608 | 25.595 | 0 | 0 | 62.909 | 48.961 | [5 empty] | 0 | 0.516 | 18 | 3.3058 | 3.0672 | 1.0905 | 0.89552 | 2.1716 | 65.6909
2006-09-07 | 23:11 | 0 | 23.66 | 0 | 0 | 0 | 61.263 | 41.076 | 50.123 | 60.771 | 406.97 | 26.284 | 11.277 | 0 | 0 | 67.604 | 63.885 | 61.419 | 25.563 | 0 | 0 | 62.831 | 48.702 | [5 empty] | 0 | 0.584 | 19 | 3.3184 | 3.0791 | 1.091 | 0.89552 | 2.1835 | 65.8018
2006-09-07 | 23:12 | 0 | 23.633 | 0 | 0 | 0 | 60.677 | 41.073 | 49.731 | 60.161 | 406.97 | 26.306 | 11.3 | 0 | 0 | 67.491 | 63.906 | 61.238 | 25.583 | 0 | 0 | 62.806 | 48.445 | [5 empty] | 0 | 0.673 | 20 | 3.3271 | 3.0874 | 1.0913 | 0.89552 | 2.1918 | 65.8786
2006-09-07 | 23:13 | 0 | 23.638 | 0 | 0 | 0 | 59.988 | 41.219 | 49.46 | 59.404 | 406.97 | 26.311 | 11.257 | 0 | 0 | 67.429 | 63.911 | 61.154 | 25.566 | 0 | 0 | 62.79 | 48.2 | [5 empty] | 0 | 0.74 | 21 | 3.3492 | 3.1084 | 1.0922 | 0.89552 | 2.2129 | 66.0714
2006-09-07 | 23:14 | 0 | 23.609 | 0 | 0 | 0 | 59.445 | 41.214 | 49.066 | 58.772 | 406.97 | 26.355 | 11.227 | 0 | 0 | 67.334 | 63.906 | 61.012 | 25.536 | 0 | 0 | 62.806 | 47.964 | [5 empty] | 0 | 0.763 | 22 | 3.3565 | 3.1153 | 1.0925 | 0.89552 | 2.2198 | 66.1342
2006-09-07 | 23:15 | 0 | 23.609 | 0 | 0 | 0 | 58.861 | 41.214 | 48.835 | 58.121 | 406.97 | 26.282 | 11.151 | 0 | 0 | 67.245 | 63.883 | 60.946 | 25.536 | 0 | 0 | 62.74 | 47.712 | [5 empty] | 0 | 0.876 | 23 | 3.3923 | 3.1494 | 1.094 | 0.89552 | 2.2538 | 66.4396
2006-09-07 | 23:16 | 0 | 23.633 | 0 | 0 | 0 | 58.279 | 41.238 | 48.515 | 57.516 | 406.97 | 26.186 | 11.126 | 0 | 0 | 67.156 | 63.927 | 60.812 | 25.561 | 0 | 0 | 62.783 | 47.483 | [5 empty] | 0 | 0.942 | 24 | 3.4238 | 3.1793 | 1.0953 | 0.89552 | 2.2837 | 66.7024
2006-09-07 | 23:17 | 0 | 23.609 | 0 | 0 | 0 | 57.831 | 41.308 | 48.125 | 56.955 | 406.97 | 26.257 | 11.003 | 0 | 0 | 67.087 | 63.906 | 60.812 | 25.561 | 0 | 0 | 62.783 | 47.299 | [5 empty] | 0 | 0.906 | 25 | 3.4098 | 3.166 | 1.0947 | 0.89552 | 2.2705 | 66.5862
2006-09-07 | 23:18 | 0 | 23.599 | 0 | 0 | 0 | 57.238 | 41.25 | 47.84 | 56.296 | 406.97 | 26.176 | 10.895 | 0 | 0 | 67.035 | 63.851 | 60.645 | 25.477 | 0 | 0 | 62.797 | 47.084 | [5 empty] | 0 | 0.987 | 26 | 3.4098 | 3.166 | 1.0947 | 0.89552 | 2.2705 | 66.5862
2006-09-07 | 23:19 | 0 | 23.575 | 0 | 0 | 0 | 56.656 | 41.322 | 47.497 | 55.75 | 406.97 | 26.081 | 10.943 | 0 | 0 | 66.943 | 63.851 | 60.533 | 25.502 | 0 | 0 | 62.751 | 46.877 | [5 empty] | 0 | 0.987 | 27 | 3.4459 | 3.2003 | 1.0962 | 0.89552 | 2.3048 | 66.8845
2006-09-07 | 23:20 | 0 | 23.599 | 0 | 0 | 0 | 56.163 | 41.322 | 47.175 | 55.176 | 406.97 | 26.223 | 10.943 | 0 | 0 | 66.9 | 63.874 | 60.421 | 25.526 | 0 | 0 | 62.797 | 46.694 | [5 empty] | 0 | 1.032 | 28 | 3.4383 | 3.1931 | 1.0959 | 0.89552 | 2.2976 | 66.8225
2006-09-07 | 23:21 | 0 | 23.55 | 0 | 0 | 0 | 55.636 | 41.346 | 46.9 | 54.649 | 406.97 | 26.152 | 10.819 | 0 | 0 | 66.854 | 63.874 | 60.488 | 25.526 | 0 | 0 | 62.82 | 46.533 | [5 empty] | 0 | 1.055 | 29 | 3.4383 | 3.1931 | 1.0959 | 0.89552 | 2.2976 | 66.8225
2006-09-07 | 23:22 | 0 | 23.575 | 0 | 0 | 0 | 55.2 | 41.346 | 46.624 | 54.168 | 406.97 | 26.081 | 10.845 | 0 | 0 | 66.809 | 63.851 | 60.488 | 25.502 | 0 | 0 | 62.797 | 46.372 | [5 empty] | 0 | 1.125 | 30 | 3.4238 | 3.1793 | 1.0953 | 0.89552 | 2.2837 | 66.7024
2006-09-07 | 23:23 | 0 | 23.575 | 0 | 0 | 0 | 54.672 | 41.346 | 46.372 | 53.617 | 406.97 | 26.152 | 10.845 | 0 | 0 | 66.786 | 63.851 | 60.31 | 25.502 | 0 | 0 | 62.843 | 46.211 | [5 empty] | 0 | 1.169 | 31 | 3.4479 | 3.2022 | 1.0962 | 0.89552 | 2.3067 | 66.9012
2006-09-07 | 23:24 | 0 | 23.575 | 0 | 0 | 0 | 54.215 | 41.346 | 46.12 | 53.09 | 406.97 | 26.032 | 10.895 | 0 | 0 | 66.72 | 63.828 | 60.264 | 25.548 | 0 | 0 | 62.82 | 46.076 | [5 empty] | 0 | 1.169 | 32 | 3.4238 | 3.1793 | 1.0953 | 0.89552 | 2.2837 | 66.7024
2006-09-07 | 23:25 | 0 | 23.543 | 0 | 0 | 0 | 53.701 | 41.336 | 45.815 | 52.532 | 406.97 | 26.024 | 10.812 | 0 | 0 | 66.667 | 63.799 | 60.234 | 25.47 | 0 | 0 | 62.744 | 45.885 | [5 empty] | 0 | 1.169 | 33 | 3.4407 | 3.1953 | 1.0959 | 0.89552 | 2.2998 | 66.8416
2006-09-07 | 23:26 | 0 | 23.575 | 0 | 0 | 0 | 53.274 | 41.322 | 45.686 | 52.105 | 406.97 | 26.081 | 10.895 | 0 | 0 | 66.654 | 63.828 | 60.152 | 25.502 | 0 | 0 | 62.774 | 45.801 | [5 empty] | 0 | 1.216 | 34 | 3.3807 | 3.1383 | 1.0935 | 0.89552 | 2.2428 | 66.341
2006-09-07 | 23:27 | 0 | 23.543 | 0 | 0 | 0 | 52.784 | 41.291 | 45.31 | 51.615 | 406.97 | 25.975 | 10.837 | 0 | 0 | 66.624 | 63.799 | 60.1 | 25.47 | 0 | 0 | 62.678 | 45.632 | [5 empty] | 0 | 1.214 | 35 | 3.4407 | 3.1953 | 1.0959 | 0.89552 | 2.2998 | 66.8416
2006-09-07 | 23:28 | 0 | 23.575 | 0 | 0 | 0 | 52.357 | 41.322 | 45.089 | 51.141 | 406.97 | 26.032 | 11.043 | 0 | 0 | 66.674 | 63.851 | 60.063 | 25.598 | 0 | 0 | 62.708 | 45.525 | [5 empty] | 0 | 1.284 | 36 | 3.4048 | 3.1613 | 1.0945 | 0.89552 | 2.2657 | 66.5448
2006-09-07 | 23:29 | 0 | 23.518 | 0 | 0 | 0 | 51.867 | 41.315 | 44.76 | 50.653 | 406.97 | 26 | 10.837 | 0 | 0 | 66.578 | 63.822 | 60.033 | 25.495 | 0 | 0 | 62.678 | 45.357 | [5 empty] | 0 | 1.354 | 37 | 3.4223 | 3.1779 | 1.0952 | 0.89552 | 2.2824 | 66.6904
2006-09-07 | 23:30 | 0 | 23.543 | 0 | 0 | 0 | 51.456 | 41.267 | 44.624 | 50.172 | 406.704 | 25.926 | 10.96 | 0 | 0 | 66.555 | 63.799 | 59.899 | 25.47 | 0 | 0 | 62.722 | 45.219 | [5 empty] | 0 | 1.398 | 38 | 3.4412 | 3.1959 | 1.096 | 0.89552 | 2.3003 | 66.8464
2006-09-07 | 23:31 | 0 | 23.53 | 0 | 0 | 0 | 51.073 | 41.253 | 44.353 | 49.719 | 406.97 | 25.987 | 10.9 | 0 | 0 | 66.517 | 63.826 | 59.972 | 25.504 | 0 | 0 | 62.683 | 45.112 | [5 empty] | 0 | 1.398 | 39 | 3.4165 | 3.1723 | 1.095 | 0.89552 | 2.2768 | 66.642
2006-09-07 | 23:32 | 0 | 23.442 | 0 | 0 | 0 | 50.553 | 41.095 | 44.056 | 49.155 | 406.97 | 25.85 | 10.835 | 0 | 0 | 66.434 | 63.698 | 59.778 | 25.394 | 0 | 0 | 62.655 | 44.946 | [5 empty] | 0 | 1.444 | 40 | 3.4488 | 3.2031 | 1.0963 | 0.89552 | 2.3075 | 66.9083
2006-09-07 | 23:33 | 0 | 23.477 | 0 | 0 | 0 | 50.195 | 41.083 | 43.783 | 48.797 | 406.97 | 25.789 | 10.92 | 0 | 0 | 66.421 | 63.73 | 59.787 | 25.428 | 0 | 0 | 62.61 | 44.832 | [5 empty] | 0 | 1.398 | 41 | 3.4459 | 3.2003 | 1.0962 | 0.89552 | 2.3048 | 66.8845
2006-09-07 | 23:34 | 0 | 23.442 | 0 | 0 | 0 | 49.796 | 41.073 | 43.516 | 48.352 | 406.97 | 25.826 | 10.809 | 0 | 0 | 66.389 | 63.698 | 59.755 | 25.394 | 0 | 0 | 62.578 | 44.708 | [5 empty] | 0 | 1.419 | 42 | 3.4532 | 3.2072 | 1.0965 | 0.89552 | 2.3117 | 66.9439
2006-09-07 | 23:35 | 0 | 23.501 | 0 | 0 | 0 | 49.416 | 41.035 | 43.408 | 48.018 | 406.97 | 25.884 | 10.819 | 0 | 0 | 66.375 | 63.73 | 59.719 | 25.404 | 0 | 0 | 62.633 | 44.65 | [5 empty] | 0 | 1.465 | 43 | 3.4561 | 3.21 | 1.0966 | 0.89552 | 2.3145 | 66.9676
2006-09-07 | 23:36 | 0 | 23.501 | 0 | 0 | 0 | 49.026 | 40.987 | 43.15 | 47.607 | 379.273 | 25.789 | 10.794 | 0 | 0 | 66.444 | 63.799 | 59.764 | 25.45 | 0 | 0 | 62.633 | 44.65 | [5 empty] | 0 | 1.468 | 44 | 3.4744 | 3.2274 | 1.0973 | 0.89552 | 2.3319 | 67.1159
2006-09-07 | 23:37 | 0 | 23.467 | 0 | 0 | 0 | 48.65 | 40.954 | 42.906 | 47.185 | 401.116 | 25.803 | 10.784 | 0 | 0 | 66.343 | 63.678 | 59.666 | 25.416 | 0 | 0 | 62.512 | 44.408 | [5 empty] | 0 | 1.33 | 45 | 3.4846 | 3.2371 | 1.0977 | 0.89552 | 2.3416 | 67.1976
2006-09-07 | 23:38 | 0 | 23.477 | 0 | 0 | 0 | 48.317 | 40.942 | 42.726 | 46.849 | 391.744 | 25.884 | 10.721 | 0 | 0 | 66.355 | 63.71 | 59.586 | 25.45 | 0 | 0 | 62.589 | 44.348 | [5 empty] | 0 | 1.514 | 46 | 3.4846 | 3.2371 | 1.0977 | 0.89552 | 2.3416 | 67.1976
2006-09-07 | 23:39 | 0 | 23.467 | 0 | 0 | 0 | 47.964 | 40.932 | 42.53 | 46.634 | 390.607 | 25.705 | 10.686 | 0 | 0 | 66.3 | 63.698 | 59.575 | 25.416 | 0 | 0 | 62.557 | 44.197 | [5 empty] | 0 | 1.445 | 47 | 3.4701 | 3.2233 | 1.0971 | 0.89552 | 2.3278 | 67.0807
2006-09-07 | 23:40 | 0 | 23.467 | 0 | 0 | 0 | 47.574 | 40.836 | 42.293 | 46.06 | 392.836 | 25.73 | 10.686 | 0 | 0 | 66.3 | 63.678 | 59.486 | 25.394 | 0 | 0 | 62.557 | 44.104 | [5 empty] | 0 | 1.536 | 48 | 3.4919 | 3.244 | 1.098 | 0.89552 | 2.3485 | 67.2557
2006-09-07 | 23:41 | 0 | 23.467 | 0 | 0 | 0 | 47.276 | 40.791 | 42.131 | 45.831 | 406.97 | 25.681 | 10.736 | 0 | 0 | 66.254 | 63.655 | 59.486 | 25.416 | 0 | 0 | 62.601 | 44.008 | [5 empty] | 0 | 1.536 | 49 | 3.5205 | 3.2712 | 1.0992 | 0.89552 | 2.3756 | 67.481
2006-09-07 | 23:42 | 0 | 23.467 | 0 | 0 | 0 | 46.909 | 40.767 | 41.918 | 45.373 | 385.337 | 25.73 | 10.661 | 0 | 0 | 66.254 | 63.678 | 59.44 | 25.416 | 0 | 0 | 62.578 | 43.915 | [5 empty] | 0 | 1.535 | 50 | 3.5446 | 3.2941 | 1.1002 | 0.89552 | 2.3986 | 67.6691
2006-09-07 | 23:43 | 0 | 23.467 | 0 | 0 | 0 | 46.634 | 40.674 | 41.777 | 45.098 | 381.017 | 25.779 | 10.563 | 0 | 0 | 66.277 | 63.655 | 59.397 | 25.394 | 0 | 0 | 62.624 | 43.846 | [5 empty] | 0 | 1.513 | 51 | 3.5636 | 3.3121 | 1.1009 | 0.89552 | 2.4166 | 67.8145
2006-09-07 | 23:44 | 0 | 23.435 | 0 | 0 | 0 | 46.281 | 40.619 | 41.511 | 44.746 | 389.148 | 25.747 | 10.48 | 0 | 0 | 66.293 | 63.669 | 59.41 | 25.433 | 0 | 0 | 62.683 | 43.743 | [5 empty] | 0 | 1.568 | 52 | 3.5944 | 3.3415 | 1.1022 | 0.89552 | 2.4459 | 68.0484
2006-09-07 | 23:45 | 0 | 23.467 | 0 | 0 | 0 | 45.969 | 40.626 | 41.401 | 44.456 | 406.97 | 25.754 | 10.415 | 0 | 0 | 66.254 | 63.632 | 59.351 | 25.416 | 0 | 0 | 62.578 | 43.657 | [5 empty] | 0 | 1.668 | 53 | 3.5732 | 3.3213 | 1.1013 | 0.89552 | 2.4257 | 67.8878
2006-09-07 | 23:46 | 0 | 23.435 | 0 | 0 | 0 | 45.686 | 40.502 | 41.205 | 44.118 | 371.516 | 25.649 | 10.309 | 0 | 0 | 66.158 | 63.603 | 59.276 | 25.409 | 0 | 0 | 62.528 | 43.578 | [5 empty] | 0 | 1.607 | 54 | 3.5586 | 3.3074 | 1.1007 | 0.89552 | 2.4119 | 67.7766
2006-09-07 | 23:47 | 0 | 23.435 | 0 | 0 | 0 | 45.411 | 40.478 | 41.042 | 43.743 | 406.97 | 25.674 | 10.382 | 0 | 0 | 66.179 | 63.603 | 59.344 | 25.384 | 0 | 0 | 62.548 | 43.508 | [5 empty] | 0 | 1.614 | 55 | 3.5746 | 3.3226 | 1.1014 | 0.89552 | 2.4271 | 67.8988
2006-09-07 | 23:48 | 0 | 23.459 | 0 | 0 | 0 | 45.068 | 40.406 | 40.877 | 43.461 | 406.97 | 25.649 | 10.432 | 0 | 0 | 66.158 | 63.603 | 59.255 | 25.384 | 0 | 0 | 62.594 | 43.415 | [5 empty] | 0 | 1.574 | 56 | 3.5673 | 3.3157 | 1.1011 | 0.89552 | 2.4202 | 67.8434
2006-09-07 | 23:49 | 0 | 23.405 | 0 | 0 | 0 | 44.718 | 40.377 | 40.59 | 43.104 | 344.04 | 25.644 | 10.377 | 0 | 0 | 66.152 | 63.575 | 59.205 | 25.379 | 0 | 0 | 62.566 | 43.339 | [5 empty] | 0 | 1.668 | 57 | 3.5557 | 3.3047 | 1.1006 | 0.89552 | 2.4091 | 67.7543
2006-09-07 | 23:50 | 0 | 23.381 | 0 | 0 | 0 | 44.465 | 40.308 | 40.425 | 42.891 | 346.333 | 25.573 | 10.402 | 0 | 0 | 66.108 | 63.575 | 59.182 | 25.379 | 0 | 0 | 62.566 | 43.291 | [5 empty] | 0 | 1.691 | 58 | 3.5248 | 3.2753 | 1.0994 | 0.89552 | 2.3798 | 67.5152
2006-09-07 | 23:51 | 0 | 23.435 | 0 | 0 | 0 | 44.236 | 40.243 | 40.313 | 42.568 | 321.713 | 25.639 | 10.442 | 0 | 0 | 66.131 | 63.575 | 59.137 | 25.396 | 0 | 0 | 62.566 | 43.217 | [5 empty] | 0 | 1.646 | 59 | 3.519 | 3.2698 | 1.0991 | 0.89552 | 2.3743 | 67.4696
2006-09-07 | 23:52 | 0 | 23.503 | 0 | 0 | 0 | 44.001 | 40.289 | 40.195 | 42.31 | 359.232 | 25.718 | 10.548 | 0 | 0 | 66.183 | 63.628 | 59.166 | 25.477 | 0 | 0 | 62.642 | 43.202 | [5 empty] | 0 | 1.643 | 60 | 3.4832 | 3.2357 | 1.0977 | 0.89552 | 2.3402 | 67.186
2006-09-07 | 23:53 | 0 | 23.45 | 0 | 0 | 0 | 43.69 | 40.167 | 40.026 | 42.044 | 358.077 | 25.617 | 10.568 | 0 | 0 | 66.11 | 63.577 | 59.139 | 25.448 | 0 | 0 | 62.592 | 43.15 | [5 empty] | 0 | 1.739 | 61 | 3.4686 | 3.2219 | 1.0971 | 0.89552 | 2.3264 | 67.069
2006-09-07 | 23:54 | 0 | 23.425 | 0 | 0 | 0 | 43.384 | 40.095 | 39.861 | 41.741 | 399.172 | 25.642 | 10.691 | 0 | 0 | 66.133 | 63.577 | 59.116 | 25.401 | 0 | 0 | 62.635 | 43.102 | [5 empty] | 0 | 1.693 | 62 | 3.4325 | 3.1876 | 1.0956 | 0.89552 | 2.292 | 66.7746
2006-09-07 | 23:55 | 0 | 23.499 | 0 | 0 | 0 | 43.197 | 40.026 | 39.719 | 41.458 | 374.397 | 25.617 | 10.741 | 0 | 0 | 66.11 | 63.577 | 59.116 | 25.401 | 0 | 0 | 62.658 | 43.008 | [5 empty] | 0 | 1.715 | 63 | 3.4113 | 3.1674 | 1.0948 | 0.89552 | 2.2718 | 66.5984
2006-09-07 | 23:56 | 0 | 23.45 | 0 | 0 | 0 | 42.939 | 40.002 | 39.578 | 41.246 | 375.04 | 25.666 | 10.865 | 0 | 0 | 66.088 | 63.555 | 59.093 | 25.423 | 0 | 0 | 62.635 | 42.961 | [5 empty] | 0 | 0 | 64 | 6.5964 | 6.195 | 1.0957 | 0.89552 | 5.2995 | 80.3389
2006-09-07 | 23:57 | 0 | 23.45 | 0 | 0 | 0 | 42.702 | 39.954 | 39.368 | 40.987 | 395.987 | 25.713 | 10.938 | 0 | 0 | 66.11 | 63.577 | 59.116 | 25.423 | 0 | 0 | 62.635 | 42.891 | [5 empty] | 565.0774 | 0.4632 | 65 | 1.5005 | 1.3511 | 1.2238 | 0.89552 | 0.45561 | 30.3629
2006-09-07 | 23:58 | 0 | 23.393 | 0 | 0 | 0 | 42.413 | 39.853 | 39.241 | 40.674 | 376.141 | 25.705 | 10.857 | 0 | 0 | 66.058 | 63.548 | 59.043 | 25.369 | 0 | 0 | 62.585 | 42.836 | [5 empty] | 0 | 0 | 66 | 6.5964 | 6.195 | 1.0173 | 0.89552 | 5.2995 | 80.3389
2006-09-07 | 23:59 | 0 | 23.418 | 0 | 0 | 0 | 42.154 | 39.782 | 39.054 | 40.415 | 382.081 | 25.705 | 10.955 | 0 | 0 | 66.035 | 63.525 | 59.02 | 25.392 | 0 | 0 | 62.539 | 42.812
[29 empty] | #REF! | #VALUE! | 0 | #VALUE! | #VALUE! | 1.2238 | 0.89552 | #VALUE! | #VALUE!
2006-09-07 | 1440 | 23 | 24.5686 | 0.18 | 669 | 4 | 31.9818 |  |  | 31.5186 | 215.0252 | 26.2945 | 17.4995 | 11 | 4 |  |  |  | 26.5812 | 1 | 0 |  |  | 10.309 | 23:46 | 22.672 | 12:56 | 12.363 | #REF!
|  | 1 | [18 empty] | 0 | [10 empty] | #VALUE! | #VALUE! |  | 5 | #VALUE! | #VALUE!