## Therm118
Windmill Logger - THERMAL2.IMS
File opened at 00:00:01 Sat 15 Jul 2006
File closed at 00:00:01 Sun 16 Jul 2006
Date | Time | Boiler_Gas | Gas_MeterT | Boiler_Elec | Boiler_Flow | Boiler_Heat | Boiler_FlowT | Rads_In | Rads_Out | Boiler_Retur | Flue_Gas | Kitchen | Outside | Rain_Gauge | DHW_Coil_Hea | DHW_Coil_In | DHW_Cylinder | DHW_Coil_Out | DHW_Ambient | DHW_Flow | DHW_Heat | DHW_Out | DHW_In | OT min | t OT min | OT max | t OT max | T swing | Wtd._Meter_T | Delta T | Time Interval | T.H. Plus | W.H.L + | Total Heat | Water Ht. | Gain + | Gain + %
Days | Secs | cubic_feet | Celsius | kWh | litres | kWh | Celsius | Celsius | Celsius | Celsius | Celsius | Celsius | Celsius | events | kWh | Celsius | Celsius | Celsius | Celsius | litres | kWh | Celsius | Celsius | Celsius | hh:mm:ss | Celsius | hh:mm:ss | Kelvin | Celsius |  | Minutes | kW | kW | kW | kW | kW | %
2006-07-15 | 0:00 | 0 | 23.643 | 0 | 0 | 0 | 44.949 | 39.605 | 40.425 | 43.197 | 14.15 | 25.98 | 13.778 | 0 | 0 | 66.27 | 63.714 | 59.365 | 25.45 | 0 | 0 | 62.37 | 43.434 | [5 empty] | 0 | 1.752 | 0 | 2.5842 | 2.3812 | 0.16572 | 0 | 2.3812 | 92.1448
2006-07-15 | 0:01 | 0 | 23.692 | 0 | 0 | 0 | 44.697 | 39.581 | 40.308 | 42.87 | 14.47 | 25.86 | 13.854 | 0 | 0 | 66.293 | 63.692 | 59.344 | 25.45 | 0 | 0 | 62.37 | 43.362 | [5 empty] | 0 | 1.827 | 1 | 2.5621 | 2.3602 | 0.21302 | 0.048193 | 2.312 | 90.2387
2006-07-15 | 0:02 | 0 | 23.636 | 0 | 0 | 0 | 44.389 | 39.502 | 40.136 | 42.487 | 14.389 | 25.754 | 13.846 | 0 | 0 | 66.263 | 63.662 | 59.292 | 25.443 | 0 | 0 | 62.341 | 43.238 | [5 empty] | 0 | 1.902 | 2 | 2.5644 | 2.3624 | 0.21311 | 0.048193 | 2.3142 | 90.2431
2006-07-15 | 0:03 | 0 | 23.611 | 0 | 0 | 0 | 44.154 | 39.432 | 39.877 | 42.367 | 14.412 | 25.73 | 13.846 | 0 | 0 | 66.195 | 63.618 | 59.335 | 25.443 | 0 | 0 | 62.295 | 43.19 | [5 empty] | 0 | 1.787 | 3 | 2.5644 | 2.3624 | 0.21311 | 0.048193 | 2.3142 | 90.2431
2006-07-15 | 0:04 | 0 | 23.636 | 0 | 0 | 0 | 43.803 | 39.408 | 39.736 | 42.04 | 14.118 | 25.899 | 13.796 | 1 | 0 | 66.263 | 63.662 | 59.223 | 25.443 | 0 | 0 | 62.318 | 43.121 | [5 empty] | 0 | 1.763 | 4 | 2.579 | 2.3763 | 0.2137 | 0.048193 | 2.3281 | 90.2703
2006-07-15 | 0:05 | 0 | 23.636 | 0 | 0 | 0 | 43.544 | 39.385 | 39.643 | 41.875 | 14.068 | 25.779 | 13.846 | 0 | 0 | 66.195 | 63.662 | 59.246 | 25.443 | 0 | 0 | 62.318 | 43.073 | [5 empty] | 0 | 1.669 | 5 | 2.5644 | 2.3624 | 0.21311 | 0.048193 | 2.3142 | 90.2431
2006-07-15 | 0:06 | 0 | 23.587 | 0 | 0 | 0 | 43.262 | 39.291 | 39.526 | 41.43 | 13.869 | 25.828 | 13.894 | 0 | 0 | 66.218 | 63.596 | 59.203 | 25.394 | 0 | 0 | 62.318 | 43.028 | [5 empty] | 0 | 1.832 | 6 | 2.5505 | 2.3491 | 0.21254 | 0.048193 | 2.3009 | 90.2167
2006-07-15 | 0:07 | 0 | 23.611 | 0 | 0 | 0 | 43.049 | 39.219 | 39.313 | 41.217 | 14.118 | 25.779 | 13.969 | 0 | 0 | 66.174 | 63.596 | 59.223 | 25.394 | 0 | 0 | 62.272 | 42.956 | [5 empty] | 0 | 1.832 | 7 | 2.5286 | 2.3284 | 0.21166 | 0.048193 | 2.2802 | 90.1749
2006-07-15 | 0:08 | 0 | 23.636 | 0 | 0 | 0 | 42.815 | 39.219 | 39.196 | 41.076 | 14.118 | 25.659 | 14.017 | 0 | 0 | 66.152 | 63.596 | 59.203 | 25.419 | 0 | 0 | 62.295 | 42.886 | [5 empty] | 0 | 1.739 | 8 | 2.5146 | 2.3151 | 0.21109 | 0.048193 | 2.2669 | 90.1478
2006-07-15 | 0:09 | 0 | 23.636 | 0 | 0 | 0 | 42.532 | 39.196 | 39.033 | 40.793 | 14.389 | 25.708 | 13.944 | 0 | 0 | 66.152 | 63.618 | 59.157 | 25.443 | 0 | 0 | 62.295 | 42.767 | [5 empty] | 0 | 1.739 | 9 | 2.5359 | 2.3353 | 0.21195 | 0.048193 | 2.2871 | 90.1889
2006-07-15 | 0:10 | 0 | 23.682 | 0 | 0 | 0 | 42.346 | 39.126 | 38.913 | 40.466 | 14.289 | 25.659 | 13.919 | 0 | 0 | 66.152 | 63.596 | 59.223 | 25.419 | 0 | 0 | 62.272 | 42.697 | [5 empty] | 0 | 1.88 | 10 | 2.5432 | 2.3422 | 0.21225 | 0.048193 | 2.294 | 90.2029
2006-07-15 | 0:11 | 0 | 23.611 | 0 | 0 | 0 | 42.133 | 39.054 | 38.751 | 40.277 | 14.093 | 25.659 | 13.992 | 0 | 0 | 66.152 | 63.55 | 59.134 | 25.394 | 0 | 0 | 62.229 | 42.697 | [5 empty] | 0 | 1.856 | 11 | 2.5219 | 2.322 | 0.21139 | 0.048193 | 2.2738 | 90.162
2006-07-15 | 0:12 | 0 | 23.636 | 0 | 0 | 0 | 41.781 | 39.078 | 38.586 | 40.09 | 14.068 | 25.683 | 14.068 | 0 | 0 | 66.106 | 63.596 | 59.112 | 25.419 | 0 | 0 | 62.206 | 42.65 | [5 empty] | 0 | 1.691 | 12 | 2.4998 | 2.301 | 0.21049 | 0.048193 | 2.2528 | 90.1187
2006-07-15 | 0:13 | 0 | 23.636 | 0 | 0 | 0 | 41.64 | 38.985 | 38.492 | 39.76 | 14.042 | 25.659 | 14.042 | 0 | 0 | 66.106 | 63.527 | 59.068 | 25.419 | 0 | 0 | 62.206 | 42.604 | [5 empty] | 0 | 1.88 | 13 | 2.5074 | 2.3082 | 0.2108 | 0.048193 | 2.26 | 90.1336
2006-07-15 | 0:14 | 0 | 23.636 | 0 | 0 | 0 | 41.358 | 38.913 | 38.461 | 39.447 | 14.01 | 25.772 | 14.035 | 0 | 0 | 66.145 | 63.543 | 59.039 | 25.387 | 0 | 0 | 62.22 | 42.549 | [5 empty] | 0 | 1.911 | 14 | 2.5094 | 2.3101 | 0.21088 | 0.048193 | 2.2619 | 90.1376
2006-07-15 | 0:15 | 0 | 23.616 | 0 | 0 | 0 | 41.08 | 38.873 | 38.215 | 39.248 | 13.997 | 25.759 | 14.047 | 0 | 0 | 66.11 | 63.532 | 59.004 | 25.374 | 0 | 0 | 62.165 | 42.444 | [5 empty] | 0 | 1.832 | 15 | 2.5059 | 2.3068 | 0.21074 | 0.048193 | 2.2586 | 90.1307
2006-07-15 | 0:16 | 0 | 23.616 | 0 | 0 | 0 | 40.892 | 38.777 | 38.05 | 39.035 | 14.196 | 25.615 | 14.047 | 0 | 0 | 66.088 | 63.532 | 59.027 | 25.374 | 0 | 0 | 62.119 | 42.42 | [5 empty] | 0 | 1.857 | 16 | 2.5059 | 2.3068 | 0.21074 | 0.048193 | 2.2586 | 90.1307
2006-07-15 | 0:17 | 0 | 23.616 | 0 | 0 | 0 | 40.681 | 38.801 | 37.978 | 38.801 | 14.047 | 25.664 | 14.098 | 0 | 0 | 66.11 | 63.532 | 58.981 | 25.374 | 0 | 0 | 62.096 | 42.327 | [5 empty] | 0 | 1.88 | 17 | 2.4911 | 2.2927 | 0.21014 | 0.048193 | 2.2445 | 90.1013
2006-07-15 | 0:18 | 0 | 23.624 | 0 | 0 | 0 | 40.595 | 38.739 | 37.868 | 38.621 | 14.153 | 25.598 | 14.276 | 0 | 0 | 66.051 | 63.516 | 59.011 | 25.431 | 0 | 0 | 62.083 | 42.379 | [5 empty] | 0 | 1.974 | 18 | 2.4392 | 2.2434 | 0.20804 | 0.048193 | 2.1952 | 89.9961
2006-07-15 | 0:19 | 0 | 23.616 | 0 | 0 | 0 | 40.305 | 38.684 | 37.837 | 38.354 | 13.972 | 25.71 | 14.171 | 0 | 0 | 66.042 | 63.509 | 58.936 | 25.399 | 0 | 0 | 62.076 | 42.348 | [5 empty] | 0 | 1.951 | 19 | 2.4698 | 2.2725 | 0.20927 | 0.048193 | 2.2243 | 90.0587
2006-07-15 | 0:20 | 0 | 23.673 | 0 | 0 | 0 | 40.124 | 38.691 | 37.634 | 38.174 | 14.13 | 25.671 | 14.276 | 0 | 0 | 66.051 | 63.539 | 58.945 | 25.431 | 0 | 0 | 62.037 | 42.286 | [5 empty] | 0 | 1.95 | 20 | 2.4392 | 2.2434 | 0.20804 | 0.048193 | 2.1952 | 89.9961
2006-07-15 | 0:21 | 0 | 23.592 | 0 | 0 | 0 | 39.858 | 38.636 | 37.533 | 38.167 | 14.294 | 25.71 | 14.196 | 0 | 0 | 66.088 | 63.509 | 58.915 | 25.399 | 0 | 0 | 62.03 | 42.186 | [5 empty] | 0 | 1.691 | 21 | 2.4625 | 2.2655 | 0.20898 | 0.048193 | 2.2174 | 90.0439
2006-07-15 | 0:22 | 0 | 23.641 | 0 | 0 | 0 | 39.648 | 38.543 | 37.368 | 37.791 | 14.442 | 25.735 | 14.269 | 0 | 0 | 65.999 | 63.509 | 58.892 | 25.421 | 0 | 0 | 62.053 | 42.162 | [5 empty] | 0 | 1.857 | 22 | 2.4413 | 2.2453 | 0.20812 | 0.048193 | 2.1971 | 90.0003
2006-07-15 | 0:23 | 0 | 23.641 | 0 | 0 | 0 | 39.459 | 38.495 | 37.251 | 37.603 | 14.392 | 25.735 | 14.196 | 0 | 0 | 65.999 | 63.486 | 58.936 | 25.374 | 0 | 0 | 62.076 | 42.138 | [5 empty] | 0 | 1.856 | 23 | 2.4625 | 2.2655 | 0.20898 | 0.048193 | 2.2174 | 90.0439
2006-07-15 | 0:24 | 0 | 23.641 | 0 | 0 | 0 | 39.318 | 38.378 | 37.11 | 37.533 | 14.243 | 25.688 | 14.243 | 0 | 0 | 65.976 | 63.443 | 58.87 | 25.374 | 0 | 0 | 62.076 | 42.068 | [5 empty] | 0 | 1.785 | 24 | 2.4488 | 2.2525 | 0.20843 | 0.048193 | 2.2043 | 90.0159
2006-07-15 | 0:25 | 0 | 23.616 | 0 | 0 | 0 | 39.131 | 38.425 | 36.969 | 37.251 | 14.171 | 25.784 | 14.145 | 0 | 0 | 65.999 | 63.466 | 58.915 | 25.399 | 0 | 0 | 62.076 | 41.997 | [5 empty] | 0 | 1.88 | 25 | 2.4774 | 2.2797 | 0.20958 | 0.048193 | 2.2315 | 90.074
2006-07-15 | 0:26 | 0 | 23.584 | 0 | 0 | 0 | 38.959 | 38.277 | 36.961 | 37.079 | 14.236 | 25.872 | 14.163 | 0 | 0 | 65.946 | 63.413 | 58.817 | 25.367 | 0 | 0 | 62.09 | 41.918 | [5 empty] | 0 | 1.88 | 26 | 2.4721 | 2.2747 | 0.20937 | 0.048193 | 2.2265 | 90.0634
2006-07-15 | 0:27 | 0 | 23.584 | 0 | 0 | 0 | 38.7 | 38.229 | 36.82 | 36.938 | 14.113 | 25.727 | 14.088 | 0 | 0 | 65.923 | 63.413 | 58.794 | 25.367 | 0 | 0 | 62.023 | 41.896 | [5 empty] | 0 | 1.762 | 27 | 2.494 | 2.2954 | 0.21025 | 0.048193 | 2.2472 | 90.1071
2006-07-15 | 0:28 | 0 | 23.616 | 1 | 0 | 0 | 38.495 | 38.236 | 36.756 | 36.734 | 14.098 | 25.855 | 14.196 | 0 | 0 | 65.953 | 63.42 | 58.847 | 25.374 | 0 | 0 | 62.007 | 41.879 | [5 empty] | 0 | 1.761 | 28 | 2.4625 | 2.2655 | 0.20898 | 0.048193 | 2.2174 | 90.0439
2006-07-15 | 0:29 | 0 | 23.641 | 0 | 0 | 0 | 38.495 | 38.215 | 36.71 | 36.686 | 14.344 | 25.953 | 14.171 | 0 | 0 | 66.065 | 63.42 | 58.758 | 25.495 | 0 | 0 | 62.076 | 41.832 | [5 empty] | 0 | 1.809 | 29 | 2.4698 | 2.2725 | 0.20927 | 0.048193 | 2.2243 | 90.0587
2006-07-15 | 0:30 | 0 | 23.616 | 0 | 0 | 0 | 38.284 | 38.119 | 36.569 | 36.452 | 14.171 | 25.799 | 13.99 | 0 | 0 | 65.9 | 63.413 | 58.728 | 25.367 | 0 | 0 | 62.023 | 41.8 | [5 empty] | 0 | 1.832 | 30 | 2.5225 | 2.3226 | 0.21141 | 0.048193 | 2.2744 | 90.1631
2006-07-15 | 0:31 | 0 | 23.584 | 0 | 0 | 0 | 37.995 | 38.064 | 36.421 | 36.208 | 14.065 | 25.992 | 14.113 | 0 | 0 | 65.946 | 63.39 | 58.66 | 25.318 | 0 | 0 | 62.067 | 41.731 | [5 empty] | 0 | 1.787 | 31 | 2.4867 | 2.2885 | 0.20996 | 0.048193 | 2.2403 | 90.0926
2006-07-15 | 0:32 | 0 | 23.592 | 0 | 0 | 0 | 37.861 | 37.978 | 36.356 | 36.052 | 14.145 | 25.879 | 14.171 | 0 | 0 | 65.93 | 63.397 | 58.801 | 25.35 | 0 | 0 | 62.053 | 41.762 | [5 empty] | 0 | 1.809 | 32 | 2.4698 | 2.2725 | 0.20927 | 0.048193 | 2.2243 | 90.0587
2006-07-15 | 0:33 | 0 | 23.609 | 0 | 0 | 0 | 37.736 | 37.947 | 36.256 | 35.974 | 14.163 | 25.823 | 14.163 | 0 | 0 | 65.857 | 63.324 | 58.683 | 25.367 | 0 | 0 | 62.067 | 41.707 | [5 empty] | 0 | 1.762 | 33 | 2.4721 | 2.2747 | 0.20937 | 0.048193 | 2.2265 | 90.0634
2006-07-15 | 0:34 | 0 | 23.584 | 0 | 0 | 0 | 37.502 | 37.854 | 36.139 | 35.832 | 14.311 | 25.848 | 14.138 | 0 | 0 | 65.834 | 63.345 | 58.594 | 25.342 | 0 | 0 | 62.046 | 41.638 | [5 empty] | 0 | 1.67 | 34 | 2.4794 | 2.2816 | 0.20966 | 0.048193 | 2.2334 | 90.0781
2006-07-15 | 0:35 | 0 | 23.584 | 0 | 0 | 0 | 37.37 | 37.818 | 36.031 | 35.586 | 14.078 | 25.789 | 14.176 | 0 | 0 | 65.821 | 63.31 | 58.625 | 25.33 | 0 | 0 | 62.01 | 41.647 | [5 empty] | 0 | 1.784 | 35 | 2.4683 | 2.2711 | 0.20922 | 0.048193 | 2.2229 | 90.0558
2006-07-15 | 0:36 | 0 | 23.584 | 0 | 0 | 0 | 37.172 | 37.734 | 36.019 | 35.481 | 13.99 | 25.872 | 14.088 | 0 | 0 | 65.832 | 63.299 | 58.614 | 25.342 | 0 | 0 | 61.975 | 41.611 | [5 empty] | 0 | 1.691 | 36 | 2.494 | 2.2954 | 0.21025 | 0.048193 | 2.2472 | 90.1071
2006-07-15 | 0:37 | 0 | 23.584 | 0 | 0 | 0 | 37.007 | 37.689 | 35.856 | 35.244 | 14.286 | 25.823 | 14.065 | 0 | 0 | 65.855 | 63.322 | 58.591 | 25.342 | 0 | 0 | 61.953 | 41.542 | [5 empty] | 0 | 1.763 | 37 | 2.5007 | 2.3018 | 0.21053 | 0.048193 | 2.2536 | 90.1204
2006-07-15 | 0:38 | 0 | 23.56 | 0 | 0 | 0 | 36.866 | 37.641 | 35.739 | 35.103 | 14.015 | 25.777 | 14.163 | 0 | 0 | 65.777 | 63.244 | 58.582 | 25.284 | 0 | 0 | 61.921 | 41.509 | [5 empty] | 0 | 1.763 | 38 | 2.4721 | 2.2747 | 0.20937 | 0.048193 | 2.2265 | 90.0634
2006-07-15 | 0:39 | 0 | 23.584 | 0 | 0 | 0 | 36.725 | 37.641 | 35.715 | 35.01 | 13.964 | 25.823 | 14.188 | 0 | 0 | 65.832 | 63.299 | 58.525 | 25.293 | 0 | 0 | 61.953 | 41.542 | [5 empty] | 0 | 1.715 | 39 | 2.4649 | 2.2678 | 0.20907 | 0.048193 | 2.2196 | 90.0487
2006-07-15 | 0:40 | 0 | 23.55 | 0 | 0 | 0 | 36.55 | 37.49 | 35.682 | 34.835 | 14.153 | 25.862 | 14.226 | 0 | 0 | 65.777 | 63.244 | 58.514 | 25.284 | 0 | 0 | 61.877 | 41.461 | [5 empty] | 0 | 1.715 | 40 | 2.4538 | 2.2572 | 0.20863 | 0.048193 | 2.2091 | 90.0261
2006-07-15 | 0:41 | 0 | 23.584 | 0 | 0 | 0 | 36.442 | 37.476 | 35.55 | 34.727 | 14.163 | 25.897 | 14.015 | 0 | 0 | 65.764 | 63.253 | 58.546 | 25.318 | 0 | 0 | 61.932 | 41.47 | [5 empty] | 0 | 1.715 | 41 | 2.5152 | 2.3156 | 0.21112 | 0.048193 | 2.2675 | 90.1489
2006-07-15 | 0:42 | 0 | 23.55 | 0 | 0 | 0 | 36.316 | 37.421 | 35.517 | 34.529 | 13.98 | 25.838 | 14.03 | 0 | 0 | 65.754 | 63.244 | 58.447 | 25.284 | 0 | 0 | 61.9 | 41.391 | [5 empty] | 0 | 1.787 | 42 | 2.5109 | 2.3115 | 0.21094 | 0.048193 | 2.2633 | 90.1404
2006-07-15 | 0:43 | 0 | 23.584 | 0 | 0 | 0 | 36.184 | 37.406 | 35.34 | 34.586 | 14.163 | 25.823 | 14.04 | 0 | 0 | 65.764 | 63.231 | 58.525 | 25.342 | 0 | 0 | 61.953 | 41.425 | [5 empty] | 0 | 1.598 | 43 | 2.508 | 2.3087 | 0.21082 | 0.048193 | 2.2605 | 90.1347
2006-07-15 | 0:44 | 0 | 23.55 | 0 | 0 | 0 | 35.94 | 37.325 | 35.258 | 34.27 | 14.226 | 25.764 | 14.103 | 0 | 0 | 65.754 | 63.199 | 58.47 | 25.259 | 0 | 0 | 61.9 | 41.32 | [5 empty] | 0 | 1.67 | 44 | 2.4896 | 2.2913 | 0.21008 | 0.048193 | 2.2431 | 90.0985
2006-07-15 | 0:45 | 0 | 23.526 | 0 | 0 | 0 | 35.892 | 37.304 | 35.187 | 34.318 | 14.153 | 25.764 | 14.128 | 0 | 0 | 65.732 | 63.199 | 58.425 | 25.308 | 0 | 0 | 61.877 | 41.32 | [5 empty] | 0 | 1.574 | 45 | 2.4823 | 2.2844 | 0.20978 | 0.048193 | 2.2362 | 90.0839
2006-07-15 | 0:46 | 0 | 23.584 | 0 | 0 | 0 | 35.832 | 37.265 | 35.175 | 34.141 | 14.261 | 25.703 | 14.163 | 0 | 0 | 65.72 | 63.199 | 58.425 | 25.284 | 0 | 0 | 61.809 | 41.274 | [5 empty] | 0 | 1.691 | 46 | 2.4721 | 2.2747 | 0.20937 | 0.048193 | 2.2265 | 90.0634
2006-07-15 | 0:47 | 0 | 23.572 | 0 | 0 | 0 | 35.586 | 37.232 | 35.069 | 33.895 | 14.472 | 25.693 | 14.078 | 0 | 0 | 65.754 | 63.178 | 58.402 | 25.259 | 0 | 0 | 61.809 | 41.25 | [5 empty] | 0 | 1.691 | 47 | 2.4969 | 2.2982 | 0.21037 | 0.048193 | 2.25 | 90.1129
2006-07-15 | 0:48 | 0 | 23.606 | 0 | 0 | 0 | 35.481 | 37.217 | 35.057 | 33.811 | 14.46 | 25.727 | 14.015 | 0 | 0 | 65.741 | 63.253 | 58.368 | 25.318 | 0 | 0 | 61.82 | 41.236 | [5 empty] | 0 | 1.67 | 48 | 2.5152 | 2.3156 | 0.21112 | 0.048193 | 2.2675 | 90.1489
2006-07-15 | 0:49 | 0 | 23.55 | 0 | 0 | 0 | 35.376 | 37.138 | 34.883 | 33.708 | 14.226 | 25.669 | 14.078 | 0 | 0 | 65.709 | 63.199 | 58.47 | 25.308 | 0 | 0 | 61.72 | 41.202 | [5 empty] | 0 | 1.668 | 49 | 2.4969 | 2.2982 | 0.21037 | 0.048193 | 2.25 | 90.1129
2006-07-15 | 0:50 | 0 | 23.572 | 0 | 0 | 0 | 35.234 | 37.043 | 34.835 | 33.684 | 14.153 | 25.644 | 14.052 | 0 | 0 | 65.688 | 63.155 | 58.514 | 25.284 | 0 | 0 | 61.72 | 41.202 | [5 empty] | 0 | 1.55 | 50 | 2.5045 | 2.3054 | 0.21068 | 0.048193 | 2.2572 | 90.1278
2006-07-15 | 0:51 | 0 | 23.526 | 0 | 0 | 0 | 35.048 | 37.043 | 34.787 | 33.45 | 14.251 | 25.573 | 14.103 | 0 | 0 | 65.688 | 63.178 | 58.336 | 25.284 | 0 | 0 | 61.766 | 41.179 | [5 empty] | 0 | 1.598 | 51 | 2.4896 | 2.2913 | 0.21008 | 0.048193 | 2.2431 | 90.0985
2006-07-15 | 0:52 | 0 | 23.526 | 0 | 0 | 0 | 34.952 | 37.021 | 34.718 | 33.354 | 14.153 | 25.573 | 14.103 | 0 | 0 | 65.688 | 63.178 | 58.425 | 25.284 | 0 | 0 | 61.766 | 41.155 | [5 empty] | 0 | 1.598 | 52 | 2.4896 | 2.2913 | 0.21008 | 0.048193 | 2.2431 | 90.0985
2006-07-15 | 0:53 | 0 | 23.572 | 0 | 0 | 0 | 34.883 | 36.926 | 34.67 | 33.378 | 14.226 | 25.644 | 14.301 | 0 | 0 | 65.643 | 63.155 | 58.313 | 25.284 | 0 | 0 | 61.72 | 41.085 | [5 empty] | 0 | 1.505 | 53 | 2.4319 | 2.2365 | 0.20774 | 0.048193 | 2.1883 | 89.9809
2006-07-15 | 0:54 | 0 | 23.526 | 0 | 0 | 0 | 34.718 | 36.88 | 34.624 | 33.168 | 14.276 | 25.453 | 14.078 | 0 | 0 | 65.643 | 63.178 | 58.402 | 25.284 | 0 | 0 | 61.654 | 41.109 | [5 empty] | 0 | 1.55 | 54 | 2.4969 | 2.2982 | 0.21037 | 0.048193 | 2.25 | 90.1129
2006-07-15 | 0:55 | 0 | 23.55 | 0 | 0 | 0 | 34.684 | 36.82 | 34.565 | 33.204 | 14.188 | 25.441 | 14.017 | 0 | 0 | 65.656 | 63.123 | 58.416 | 25.296 | 0 | 0 | 61.688 | 41.073 | [5 empty] | 0 | 1.48 | 55 | 2.5146 | 2.3151 | 0.21109 | 0.048193 | 2.2669 | 90.1478
2006-07-15 | 0:56 | 0 | 23.562 | 0 | 0 | 0 | 34.543 | 36.799 | 34.471 | 33.062 | 14.14 | 25.465 | 14.14 | 0 | 0 | 65.656 | 63.146 | 58.438 | 25.296 | 0 | 0 | 61.711 | 41.097 | [5 empty] | 0 | 1.481 | 56 | 2.4788 | 2.281 | 0.20964 | 0.048193 | 2.2329 | 90.0769
2006-07-15 | 0:57 | 0 | 23.577 | 0 | 0 | 0 | 34.347 | 36.768 | 34.44 | 32.773 | 13.985 | 25.455 | 14.007 | 0 | 0 | 65.67 | 63.094 | 58.274 | 25.24 | 0 | 0 | 61.658 | 41.042 | [5 empty] | 0 | 1.574 | 57 | 2.5176 | 2.3179 | 0.21121 | 0.048193 | 2.2697 | 90.1535
2006-07-15 | 0:58 | 0 | 23.584 | 0 | 0 | 0 | 34.306 | 36.679 | 34.447 | 32.756 | 14.04 | 25.465 | 14.04 | 0 | 0 | 65.656 | 63.078 | 58.258 | 25.271 | 0 | 0 | 61.688 | 41.073 | [5 empty] | 0 | 1.55 | 58 | 2.508 | 2.3087 | 0.21082 | 0.048193 | 2.2605 | 90.1347
2006-07-15 | 0:59 | 0 | 23.562 | 0 | 0 | 0 | 34.189 | 36.658 | 34.285 | 32.732 | 14.017 | 25.441 | 13.967 | 0 | 0 | 65.633 | 63.146 | 58.347 | 25.32 | 0 | 0 | 61.688 | 41.028 | [5 empty] | 0 | 1.457 | 59 | 2.5292 | 2.3289 | 0.21168 | 0.048193 | 2.2807 | 90.1761
2006-07-15 | 1:00 | 0 | 23.53 | 0 | 0 | 0 | 33.993 | 36.627 | 34.254 | 32.515 | 14.108 | 25.384 | 14.007 | 0 | 0 | 65.581 | 63.071 | 58.206 | 25.264 | 0 | 0 | 61.592 | 40.973 | [5 empty] | 0 | 1.478 | 60 | 2.5176 | 2.3179 | 0.21121 | 0.048193 | 2.2697 | 90.1535
2006-07-15 | 1:01 | 0 | 23.553 | 0 | 0 | 0 | 33.948 | 36.555 | 34.206 | 32.441 | 13.959 | 25.553 | 13.959 | 0 | 0 | 65.581 | 63.071 | 58.274 | 25.289 | 0 | 0 | 61.48 | 40.949 | [5 empty] | 0 | 1.507 | 61 | 2.5315 | 2.3311 | 0.21178 | 0.048193 | 2.283 | 90.1806
2006-07-15 | 1:02 | 0 | 23.53 | 0 | 0 | 0 | 33.854 | 36.485 | 34.134 | 32.417 | 13.985 | 25.335 | 13.934 | 0 | 0 | 65.558 | 63.048 | 58.185 | 25.24 | 0 | 0 | 61.658 | 40.901 | [5 empty] | 0 | 1.437 | 62 | 2.5388 | 2.3381 | 0.21207 | 0.048193 | 2.2899 | 90.1945
2006-07-15 | 1:03 | 0 | 23.53 | 0 | 0 | 0 | 33.689 | 36.462 | 34.089 | 32.272 | 13.909 | 25.455 | 13.934 | 0 | 0 | 65.627 | 63.048 | 58.162 | 25.289 | 0 | 0 | 61.747 | 40.88 | [5 empty] | 0 | 1.417 | 63 | 2.5388 | 2.3381 | 0.21207 | 0.048193 | 2.2899 | 90.1945
2006-07-15 | 1:04 | 0 | 23.553 | 0 | 0 | 0 | 33.617 | 36.438 | 34.089 | 32.081 | 14.108 | 25.335 | 13.985 | 0 | 0 | 65.558 | 63.048 | 58.185 | 25.24 | 0 | 0 | 61.747 | 40.856 | [5 empty] | 0 | 1.536 | 64 | 2.524 | 2.324 | 0.21147 | 0.048193 | 2.2758 | 90.1659
2006-07-15 | 1:05 | 0 | 23.553 | 0 | 0 | 0 | 33.5 | 36.368 | 34.113 | 32.056 | 14.231 | 25.433 | 13.985 | 0 | 0 | 65.538 | 63.025 | 58.162 | 25.24 | 0 | 0 | 61.793 | 40.832 | [5 empty] | 0 | 1.444 | 65 | 2.524 | 2.324 | 0.21147 | 0.048193 | 2.2758 | 90.1659
2006-07-15 | 1:06 | 0 | 23.553 | 0 | 0 | 0 | 33.383 | 36.344 | 34.041 | 32.007 | 22.255 | 25.409 | 13.985 | 0 | 0 | 65.581 | 63.137 | 58.228 | 25.384 | 0 | 0 | 61.816 | 40.808 | [5 empty] | 0 | 1.376 | 66 | 2.524 | 2.324 | 0.21147 | 0.048193 | 2.2758 | 90.1659
2006-07-15 | 1:07 | 0 | 23.53 | 0 | 0 | 0 | 33.29 | 36.344 | 33.948 | 31.911 | 21.002 | 25.311 | 13.811 | 0 | 0 | 65.538 | 63.048 | 58.094 | 25.264 | 0 | 0 | 61.816 | 40.808 | [5 empty] | 0 | 1.379 | 67 | 2.5746 | 2.3721 | 0.21352 | 0.048193 | 2.3239 | 90.2621
2006-07-15 | 1:08 | 0 | 23.553 | 0 | 0 | 0 | 33.242 | 36.273 | 33.876 | 31.862 | 18.404 | 25.289 | 13.884 | 0 | 0 | 65.515 | 62.982 | 58.206 | 25.24 | 0 | 0 | 61.816 | 40.808 | [5 empty] | 0 | 1.38 | 68 | 2.5534 | 2.3519 | 0.21266 | 0.048193 | 2.3037 | 90.2222
2006-07-15 | 1:09 | 0 | 23.53 | 0 | 0 | 0 | 33.101 | 36.249 | 33.806 | 31.671 | 17.615 | 25.433 | 13.884 | 0 | 0 | 65.492 | 63.002 | 58.071 | 25.384 | 0 | 0 | 61.747 | 40.808 | [5 empty] | 0 | 1.43 | 69 | 2.5534 | 2.3519 | 0.21266 | 0.048193 | 2.3037 | 90.2222
2006-07-15 | 1:10 | 0 | 23.553 | 0 | 0 | 0 | 33.007 | 36.179 | 33.782 | 31.551 | 16.649 | 25.335 | 13.909 | 0 | 0 | 65.538 | 63.025 | 58.206 | 25.264 | 0 | 0 | 61.681 | 40.808 | [5 empty] | 0 | 1.456 | 70 | 2.5461 | 2.345 | 0.21237 | 0.048193 | 2.2968 | 90.2084
2006-07-15 | 1:11 | 0 | 23.553 | 0 | 0 | 0 | 32.914 | 36.203 | 33.689 | 31.526 | 15.835 | 25.409 | 13.786 | 0 | 0 | 65.558 | 63.002 | 58.05 | 25.24 | 0 | 0 | 61.658 | 40.762 | [5 empty] | 0 | 1.388 | 71 | 2.5819 | 2.379 | 0.21382 | 0.048193 | 2.3308 | 90.2757
2006-07-15 | 1:12 | 0 | 23.53 | 0 | 0 | 0 | 32.795 | 36.179 | 33.713 | 31.453 | 15.958 | 25.335 | 13.836 | 0 | 0 | 65.492 | 63.002 | 58.05 | 25.24 | 0 | 0 | 61.613 | 40.691 | [5 empty] | 0 | 1.342 | 72 | 2.5674 | 2.3652 | 0.21323 | 0.048193 | 2.317 | 90.2486
2006-07-15 | 1:13 | 0 | 23.53 | 0 | 0 | 0 | 32.749 | 36.062 | 33.665 | 31.333 | 15.935 | 25.24 | 13.736 | 0 | 0 | 65.492 | 62.982 | 58.117 | 25.24 | 0 | 0 | 61.613 | 40.714 | [5 empty] | 0 | 1.416 | 73 | 2.5965 | 2.3929 | 0.21441 | 0.048193 | 2.3447 | 90.3025
2006-07-15 | 1:14 | 0 | 23.521 | 0 | 0 | 0 | 32.625 | 35.983 | 33.61 | 31.156 | 15.309 | 25.232 | 13.728 | 0 | 0 | 65.462 | 62.929 | 58.041 | 25.328 | 0 | 0 | 61.674 | 40.683 | [5 empty] | 0 | 1.469 | 74 | 2.5988 | 2.3951 | 0.2145 | 0.048193 | 2.3469 | 90.3067
2006-07-15 | 1:15 | 0 | 23.506 | 0 | 0 | 0 | 32.536 | 35.99 | 33.5 | 31.262 | 15.219 | 25.264 | 13.736 | 0 | 0 | 65.467 | 62.98 | 58.002 | 25.24 | 0 | 0 | 61.656 | 40.691 | [5 empty] | 0 | 1.274 | 75 | 2.5965 | 2.3929 | 0.21441 | 0.048193 | 2.3447 | 90.3025
2006-07-15 | 1:16 | 0 | 23.462 | 0 | 0 | 0 | 32.421 | 35.923 | 33.527 | 31.073 | 14.877 | 25.244 | 13.716 | 0 | 0 | 65.403 | 62.893 | 57.961 | 25.244 | 0 | 0 | 61.615 | 40.648 | [5 empty] | 0 | 1.348 | 76 | 2.6023 | 2.3984 | 0.21464 | 0.048193 | 2.3502 | 90.3131
2006-07-15 | 1:17 | 0 | 23.486 | 0 | 0 | 0 | 32.323 | 35.902 | 33.457 | 30.999 | 14.754 | 25.266 | 13.69 | 0 | 0 | 65.449 | 62.982 | 58.142 | 25.316 | 0 | 0 | 61.615 | 40.693 | [5 empty] | 0 | 1.324 | 77 | 2.6099 | 2.4056 | 0.21495 | 0.048193 | 2.3574 | 90.3269
2006-07-15 | 1:18 | 0 | 23.491 | 0 | 0 | 0 | 32.233 | 35.835 | 33.486 | 30.958 | 14.784 | 25.249 | 13.698 | 0 | 0 | 65.41 | 62.897 | 57.945 | 25.225 | 0 | 0 | 61.53 | 40.676 | [5 empty] | 0 | 1.275 | 78 | 2.6075 | 2.4034 | 0.21486 | 0.048193 | 2.3552 | 90.3226
2006-07-15 | 1:19 | 0 | 23.486 | 0 | 0 | 0 | 32.132 | 35.806 | 33.388 | 30.783 | 14.606 | 25.22 | 13.668 | 0 | 0 | 65.403 | 62.87 | 57.895 | 25.195 | 0 | 0 | 61.46 | 40.648 | [5 empty] | 0 | 1.349 | 79 | 2.6163 | 2.4117 | 0.21521 | 0.048193 | 2.3635 | 90.3384
2006-07-15 | 1:20 | 0 | 23.486 | 0 | 0 | 0 | 32.036 | 35.737 | 33.292 | 30.83 | 14.631 | 25.365 | 13.592 | 0 | 0 | 65.449 | 62.893 | 57.895 | 25.22 | 0 | 0 | 61.46 | 40.576 | [5 empty] | 0 | 1.206 | 80 | 2.6384 | 2.4327 | 0.21611 | 0.048193 | 2.3845 | 90.378
2006-07-15 | 1:21 | 0 | 23.486 | 0 | 0 | 0 | 31.963 | 35.713 | 33.34 | 30.734 | 14.58 | 25.195 | 13.643 | 0 | 0 | 65.403 | 62.87 | 57.872 | 25.22 | 0 | 0 | 61.503 | 40.576 | [5 empty] | 0 | 1.229 | 81 | 2.6236 | 2.4186 | 0.21551 | 0.048193 | 2.3704 | 90.3515
2006-07-15 | 1:22 | 0 | 23.508 | 0 | 0 | 0 | 31.892 | 35.689 | 33.268 | 30.639 | 14.359 | 25.244 | 13.69 | 0 | 0 | 65.403 | 62.849 | 57.895 | 25.22 | 0 | 0 | 61.526 | 40.552 | [5 empty] | 0 | 1.253 | 82 | 2.6099 | 2.4056 | 0.21495 | 0.048193 | 2.3574 | 90.3269
2006-07-15 | 1:23 | 0 | 23.486 | 0 | 0 | 0 | 31.867 | 35.665 | 33.175 | 30.71 | 14.359 | 25.195 | 13.69 | 0 | 0 | 65.382 | 62.827 | 57.918 | 25.195 | 0 | 0 | 61.503 | 40.53 | [5 empty] | 0 | 1.157 | 83 | 2.6099 | 2.4056 | 0.21495 | 0.048193 | 2.3574 | 90.3269
2006-07-15 | 1:24 | 0 | 23.508 | 0 | 0 | 0 | 31.723 | 35.62 | 33.106 | 30.639 | 14.334 | 25.195 | 13.69 | 0 | 0 | 65.403 | 62.87 | 57.872 | 25.195 | 0 | 0 | 61.503 | 40.506 | [5 empty] | 0 | 1.084 | 84 | 2.6099 | 2.4056 | 0.21495 | 0.048193 | 2.3574 | 90.3269
2006-07-15 | 1:25 | 0 | 23.508 | 0 | 0 | 0 | 31.649 | 35.62 | 33.127 | 30.565 | 14.359 | 25.195 | 13.741 | 0 | 0 | 65.36 | 62.87 | 57.895 | 25.195 | 0 | 0 | 61.437 | 40.576 | [5 empty] | 0 | 1.084 | 85 | 2.595 | 2.3915 | 0.21435 | 0.048193 | 2.3433 | 90.2998
2006-07-15 | 1:26 | 0 | 23.508 | 0 | 0 | 0 | 31.602 | 35.548 | 33.223 | 30.374 | 14.432 | 25.316 | 13.668 | 0 | 0 | 65.36 | 62.827 | 57.827 | 25.195 | 0 | 0 | 61.46 | 40.459 | [5 empty] | 0 | 1.228 | 86 | 2.6163 | 2.4117 | 0.21521 | 0.048193 | 2.3635 | 90.3384
2006-07-15 | 1:27 | 0 | 23.508 | 0 | 0 | 0 | 31.529 | 35.548 | 33.082 | 30.421 | 14.309 | 25.146 | 13.69 | 0 | 0 | 65.36 | 62.827 | 57.961 | 25.195 | 0 | 0 | 61.391 | 40.482 | [5 empty] | 0 | 1.108 | 87 | 2.6099 | 2.4056 | 0.21495 | 0.048193 | 2.3574 | 90.3269
2006-07-15 | 1:28 | 0 | 23.508 | 0 | 0 | 0 | 31.458 | 35.502 | 33.175 | 30.205 | 14.334 | 25.266 | 13.741 | 0 | 0 | 65.382 | 62.827 | 57.761 | 25.195 | 0 | 0 | 61.346 | 40.435 | [5 empty] | 0 | 1.253 | 88 | 2.595 | 2.3915 | 0.21435 | 0.048193 | 2.3433 | 90.2998
2006-07-15 | 1:29 | 0 | 23.508 | 0 | 0 | 0 | 31.409 | 35.478 | 32.988 | 30.349 | 14.555 | 25.195 | 13.766 | 0 | 0 | 65.314 | 62.849 | 57.804 | 25.195 | 0 | 0 | 61.302 | 40.411 | [5 empty] | 0 | 1.06 | 89 | 2.5877 | 2.3846 | 0.21405 | 0.048193 | 2.3364 | 90.2864
2006-07-15 | 1:30 | 0 | 23.486 | 0 | 0 | 0 | 31.264 | 35.454 | 32.964 | 30.06 | 14.259 | 25.171 | 13.716 | 0 | 0 | 65.337 | 62.804 | 57.783 | 25.291 | 0 | 0 | 61.346 | 40.482 | [5 empty] | 0 | 1.204 | 90 | 2.6023 | 2.3984 | 0.21464 | 0.048193 | 2.3502 | 90.3131
2006-07-15 | 1:31 | 0 | 23.508 | 0 | 0 | 0 | 31.24 | 35.407 | 32.917 | 30.06 | 14.11 | 25.291 | 13.741 | 0 | 0 | 65.382 | 62.804 | 57.761 | 25.195 | 0 | 0 | 61.346 | 40.365 | [5 empty] | 0 | 1.18 | 91 | 2.595 | 2.3915 | 0.21435 | 0.048193 | 2.3433 | 90.2998
2006-07-15 | 1:32 | 0 | 23.508 | 0 | 0 | 0 | 31.144 | 35.361 | 33.034 | 30.036 | 14.211 | 25.266 | 13.816 | 0 | 0 | 65.36 | 62.804 | 57.738 | 25.171 | 0 | 0 | 61.325 | 40.341 | [5 empty] | 0 | 1.108 | 92 | 2.5732 | 2.3707 | 0.21346 | 0.048193 | 2.3225 | 90.2594
2006-07-15 | 1:33 | 0 | 23.452 | 0 | 0 | 0 | 31.014 | 35.349 | 32.835 | 29.881 | 14.299 | 25.161 | 13.829 | 0 | 0 | 65.328 | 62.772 | 57.683 | 25.186 | 0 | 0 | 61.314 | 40.401 | [5 empty] | 0 | 1.133 | 93 | 2.5694 | 2.3671 | 0.21331 | 0.048193 | 2.3189 | 90.2524
2006-07-15 | 1:34 | 0 | 23.508 | 0 | 0 | 0 | 30.999 | 35.313 | 32.893 | 29.94 | 14.555 | 25.316 | 13.766 | 0 | 0 | 65.36 | 62.804 | 57.715 | 25.195 | 0 | 0 | 61.325 | 40.365 | [5 empty] | 0 | 1.059 | 94 | 2.5877 | 2.3846 | 0.21405 | 0.048193 | 2.3364 | 90.2864
2006-07-15 | 1:35 | 0 | 23.533 | 0 | 0 | 0 | 30.962 | 35.254 | 32.787 | 29.928 | 14.52 | 25.134 | 13.826 | 0 | 0 | 65.303 | 62.747 | 57.772 | 25.159 | 0 | 0 | 61.357 | 40.377 | [5 empty] | 0 | 1.034 | 95 | 2.5703 | 2.368 | 0.21335 | 0.048193 | 2.3198 | 90.254
2006-07-15 | 1:36 | 0 | 23.496 | 0 | 0 | 0 | 30.867 | 35.254 | 32.718 | 29.832 | 14.766 | 25.112 | 13.876 | 0 | 0 | 65.28 | 62.792 | 57.681 | 25.208 | 0 | 0 | 61.291 | 40.353 | [5 empty] | 0 | 1.035 | 96 | 2.5557 | 2.3541 | 0.21276 | 0.048193 | 2.3059 | 90.2266
2006-07-15 | 1:37 | 0 | 23.474 | 0 | 0 | 0 | 30.747 | 35.254 | 32.74 | 29.687 | 14.643 | 25.159 | 13.927 | 0 | 0 | 65.28 | 62.77 | 57.681 | 25.159 | 0 | 0 | 61.291 | 40.377 | [5 empty] | 0 | 1.06 | 97 | 2.5409 | 2.34 | 0.21215 | 0.048193 | 2.2918 | 90.1984
2006-07-15 | 1:38 | 0 | 23.496 | 0 | 0 | 0 | 30.722 | 35.16 | 32.718 | 29.736 | 14.568 | 25.112 | 13.975 | 0 | 0 | 65.28 | 62.703 | 57.726 | 25.183 | 0 | 0 | 61.268 | 40.353 | [5 empty] | 0 | 0.986 | 98 | 2.5269 | 2.3267 | 0.21159 | 0.048193 | 2.2785 | 90.1716
2006-07-15 | 1:39 | 0 | 23.462 | 0 | 0 | 0 | 30.568 | 35.151 | 32.661 | 29.508 | 14.46 | 25.1 | 13.917 | 0 | 0 | 65.271 | 62.715 | 57.628 | 25.149 | 0 | 0 | 61.282 | 40.248 | [5 empty] | 0 | 1.06 | 99 | 2.5438 | 2.3428 | 0.21227 | 0.048193 | 2.2946 | 90.204
2006-07-15 | 1:40 | 0 | 23.462 | 0 | 0 | 0 | 30.521 | 35.057 | 32.589 | 29.484 | 14.978 | 25.053 | 13.99 | 0 | 0 | 65.248 | 62.671 | 57.694 | 25.173 | 0 | 0 | 61.259 | 40.227 | [5 empty] | 0 | 1.037 | 100 | 2.5225 | 2.3226 | 0.21141 | 0.048193 | 2.2744 | 90.1631
2006-07-15 | 1:41 | 0 | 23.44 | 0 | 0 | 0 | 30.472 | 35.057 | 32.589 | 29.58 | 14.507 | 25.124 | 14.065 | 0 | 0 | 65.248 | 62.715 | 57.649 | 25.124 | 0 | 0 | 61.259 | 40.32 | [5 empty] | 0 | 0.892 | 101 | 2.5007 | 2.3018 | 0.21053 | 0.048193 | 2.2536 | 90.1204
2006-07-15 | 1:42 | 0 | 23.454 | 0 | 0 | 0 | 30.367 | 35.026 | 32.582 | 29.381 | 14.623 | 25.262 | 13.957 | 0 | 0 | 65.241 | 62.708 | 57.53 | 25.117 | 0 | 0 | 61.206 | 40.148 | [5 empty] | 0 | 0.986 | 102 | 2.5321 | 2.3317 | 0.2118 | 0.048193 | 2.2835 | 90.1817
2006-07-15 | 1:43 | 0 | 23.462 | 0 | 0 | 0 | 30.376 | 34.94 | 32.661 | 29.339 | 14.608 | 25.293 | 14.04 | 0 | 0 | 65.271 | 62.715 | 57.56 | 25.149 | 0 | 0 | 61.213 | 40.203 | [5 empty] | 0 | 1.037 | 103 | 2.508 | 2.3087 | 0.21082 | 0.048193 | 2.2605 | 90.1347
2006-07-15 | 1:44 | 0 | 23.462 | 0 | 0 | 0 | 30.303 | 34.94 | 32.52 | 29.388 | 14.829 | 25.198 | 13.964 | 0 | 0 | 65.225 | 62.694 | 57.694 | 25.124 | 0 | 0 | 61.124 | 40.227 | [5 empty] | 0 | 0.915 | 104 | 2.5301 | 2.3298 | 0.21172 | 0.048193 | 2.2816 | 90.1777
2006-07-15 | 1:45 | 0 | 23.43 | 0 | 0 | 0 | 30.175 | 34.909 | 32.558 | 29.212 | 15.043 | 25.19 | 13.982 | 0 | 0 | 65.175 | 62.665 | 57.642 | 25.092 | 0 | 0 | 61.072 | 40.148 | [5 empty] | 0 | 0.963 | 105 | 2.5248 | 2.3248 | 0.21151 | 0.048193 | 2.2766 | 90.1676
2006-07-15 | 1:46 | 0 | 23.486 | 0 | 0 | 0 | 30.183 | 34.916 | 32.47 | 29.17 | 14.706 | 25.318 | 14.015 | 0 | 0 | 65.225 | 62.715 | 57.649 | 25.149 | 0 | 0 | 61.147 | 40.179 | [5 empty] | 0 | 1.013 | 106 | 2.5152 | 2.3156 | 0.21112 | 0.048193 | 2.2675 | 90.1489
2006-07-15 | 1:47 | 0 | 23.454 | 0 | 0 | 0 | 30.102 | 34.909 | 32.414 | 29.092 | 14.771 | 25.382 | 14.13 | 0 | 0 | 65.175 | 62.665 | 57.553 | 25.092 | 0 | 0 | 61.161 | 40.148 | [5 empty] | 0 | 1.01 | 107 | 2.4817 | 2.2838 | 0.20976 | 0.048193 | 2.2356 | 90.0827
2006-07-15 | 1:48 | 0 | 23.454 | 0 | 0 | 0 | 30.055 | 34.813 | 32.439 | 29.116 | 14.452 | 25.357 | 14.08 | 0 | 0 | 65.195 | 62.619 | 57.507 | 25.092 | 0 | 0 | 61.117 | 40.1 | [5 empty] | 0 | 0.939 | 108 | 2.4963 | 2.2977 | 0.21035 | 0.048193 | 2.2495 | 90.1118
2006-07-15 | 1:49 | 0 | 23.454 | 0 | 0 | 0 | 29.911 | 34.837 | 32.414 | 28.971 | 14.377 | 25.477 | 14.08 | 0 | 0 | 65.218 | 62.619 | 57.441 | 25.117 | 0 | 0 | 61.049 | 40.1 | [5 empty] | 0 | 0.94 | 109 | 2.4963 | 2.2977 | 0.21035 | 0.048193 | 2.2495 | 90.1118
2006-07-15 | 1:50 | 0 | 23.43 | 0 | 0 | 0 | 29.957 | 34.744 | 32.367 | 29.043 | 14.92 | 25.357 | 14.007 | 0 | 0 | 65.129 | 62.642 | 57.507 | 25.117 | 0 | 0 | 60.983 | 40.124 | [5 empty] | 0 | 0.914 | 110 | 2.5176 | 2.3179 | 0.21121 | 0.048193 | 2.2697 | 90.1535
2006-07-15 | 1:51 | 0 | 23.43 | 0 | 0 | 0 | 29.862 | 34.744 | 32.488 | 28.947 | 14.724 | 25.382 | 14.007 | 0 | 0 | 65.152 | 62.619 | 57.484 | 25.141 | 0 | 0 | 60.983 | 40.078 | [5 empty] | 0 | 0.915 | 111 | 2.5176 | 2.3179 | 0.21121 | 0.048193 | 2.2697 | 90.1535
2006-07-15 | 1:52 | 0 | 23.479 | 0 | 0 | 0 | 29.79 | 34.672 | 32.318 | 28.851 | 14.525 | 25.431 | 13.932 | 0 | 0 | 65.129 | 62.596 | 57.484 | 25.092 | 0 | 0 | 60.96 | 40.054 | [5 empty] | 0 | 0.939 | 112 | 2.5394 | 2.3386 | 0.2121 | 0.048193 | 2.2904 | 90.1956
2006-07-15 | 1:53 | 0 | 23.43 | 0 | 0 | 0 | 29.79 | 34.696 | 32.343 | 28.873 | 14.5 | 25.382 | 14.007 | 0 | 0 | 65.129 | 62.596 | 57.553 | 25.092 | 0 | 0 | 60.914 | 40.078 | [5 empty] | 0 | 0.917 | 113 | 2.5176 | 2.3179 | 0.21121 | 0.048193 | 2.2697 | 90.1535
2006-07-15 | 1:54 | 0 | 23.479 | 0 | 0 | 0 | 29.717 | 34.672 | 32.269 | 28.802 | 14.699 | 25.431 | 13.859 | 0 | 0 | 65.152 | 62.619 | 57.507 | 25.117 | 0 | 0 | 60.96 | 40.078 | [5 empty] | 0 | 0.915 | 114 | 2.5607 | 2.3588 | 0.21296 | 0.048193 | 2.3106 | 90.236
2006-07-15 | 1:55 | 0 | 23.43 | 0 | 0 | 0 | 29.597 | 34.627 | 32.294 | 28.778 | 14.598 | 25.382 | 13.783 | 0 | 0 | 65.106 | 62.573 | 57.464 | 25.068 | 0 | 0 | 61.006 | 40.03 | [5 empty] | 0 | 0.819 | 115 | 2.5828 | 2.3799 | 0.21385 | 0.048193 | 2.3317 | 90.2773
2006-07-15 | 1:56 | 0 | 23.43 | 0 | 0 | 0 | 29.526 | 34.648 | 32.247 | 28.778 | 14.377 | 25.526 | 13.783 | 0 | 0 | 65.152 | 62.596 | 57.395 | 25.141 | 0 | 0 | 61.072 | 39.983 | [5 empty] | 0 | 0.748 | 116 | 2.5828 | 2.3799 | 0.21385 | 0.048193 | 2.3317 | 90.2773
2006-07-15 | 1:57 | 0 | 23.454 | 0 | 0 | 0 | 29.526 | 34.579 | 32.223 | 28.778 | 14.623 | 25.382 | 13.834 | 0 | 0 | 65.106 | 62.53 | 57.441 | 25.117 | 0 | 0 | 61.026 | 40.03 | [5 empty] | 0 | 0.748 | 117 | 2.5679 | 2.3657 | 0.21325 | 0.048193 | 2.3176 | 90.2496
2006-07-15 | 1:58 | 0 | 23.479 | 0 | 0 | 0 | 29.477 | 34.531 | 32.247 | 28.633 | 14.673 | 25.406 | 13.859 | 0 | 0 | 65.084 | 62.551 | 57.395 | 25.092 | 0 | 0 | 61.049 | 40.006 | [5 empty] | 0 | 0.844 | 118 | 2.5607 | 2.3588 | 0.21296 | 0.048193 | 2.3106 | 90.236
2006-07-15 | 1:59 | 0 | 23.43 | 0 | 0 | 0 | 29.403 | 34.579 | 32.247 | 28.562 | 14.402 | 25.431 | 13.907 | 0 | 0 | 65.106 | 62.573 | 57.373 | 25.092 | 0 | 0 | 61.049 | 40.006 | [5 empty] | 0 | 0.841 | 119 | 2.5467 | 2.3455 | 0.21239 | 0.048193 | 2.2973 | 90.2095
2006-07-15 | 2:00 | 0 | 23.479 | 0 | 0 | 0 | 29.428 | 34.555 | 32.223 | 28.633 | 14.279 | 25.382 | 13.932 | 0 | 0 | 65.084 | 62.551 | 57.464 | 25.117 | 0 | 0 | 61.006 | 40.03 | [5 empty] | 0 | 0.795 | 120 | 2.5394 | 2.3386 | 0.2121 | 0.048193 | 2.2904 | 90.1956
2006-07-15 | 2:01 | 0 | 23.454 | 0 | 0 | 0 | 29.356 | 34.51 | 32.198 | 28.633 | 14.377 | 25.406 | 14.032 | 0 | 0 | 65.084 | 62.53 | 57.352 | 25.092 | 0 | 0 | 60.983 | 40.006 | [5 empty] | 0 | 0.723 | 121 | 2.5103 | 2.3109 | 0.21092 | 0.048193 | 2.2627 | 90.1393
2006-07-15 | 2:02 | 0 | 23.454 | 0 | 0 | 0 | 29.332 | 34.462 | 32.294 | 28.488 | 14.377 | 25.382 | 13.957 | 0 | 0 | 65.084 | 62.551 | 57.352 | 25.141 | 0 | 0 | 61.006 | 39.959 | [5 empty] | 0 | 0.844 | 122 | 2.5321 | 2.3317 | 0.2118 | 0.048193 | 2.2835 | 90.1817
2006-07-15 | 2:03 | 0 | 23.45 | 0 | 0 | 0 | 29.207 | 34.409 | 32.264 | 28.412 | 14.1 | 25.448 | 14.025 | 0 | 0 | 65.056 | 62.503 | 57.279 | 25.087 | 0 | 0 | 60.955 | 39.908 | [5 empty] | 0 | 0.795 | 123 | 2.5123 | 2.3129 | 0.211 | 0.048193 | 2.2647 | 90.1433
2006-07-15 | 2:04 | 0 | 23.425 | 0 | 0 | 0 | 29.133 | 34.409 | 32.12 | 28.484 | 14.372 | 25.303 | 13.977 | 0 | 0 | 65.056 | 62.523 | 57.302 | 25.112 | 0 | 0 | 60.933 | 39.93 | [5 empty] | 0 | 0.649 | 124 | 2.5263 | 2.3262 | 0.21156 | 0.048193 | 2.278 | 90.1704
2006-07-15 | 2:05 | 0 | 23.454 | 0 | 0 | 0 | 29.116 | 34.414 | 32.198 | 28.368 | 14.475 | 25.311 | 14.032 | 0 | 0 | 65.063 | 62.53 | 57.418 | 25.092 | 0 | 0 | 60.871 | 39.983 | [5 empty] | 0 | 0.748 | 125 | 2.5103 | 2.3109 | 0.21092 | 0.048193 | 2.2627 | 90.1393
2006-07-15 | 2:06 | 0 | 23.425 | 0 | 0 | 0 | 29.062 | 34.361 | 32.12 | 28.268 | 14.347 | 25.208 | 14.075 | 0 | 0 | 65.013 | 62.48 | 57.302 | 25.063 | 0 | 0 | 60.844 | 39.954 | [5 empty] | 0 | 0.794 | 126 | 2.4978 | 2.299 | 0.21041 | 0.048193 | 2.2508 | 90.1146
2006-07-15 | 2:07 | 0 | 23.425 | 0 | 0 | 0 | 29.038 | 34.34 | 32.073 | 28.363 | 14.198 | 25.232 | 13.927 | 0 | 0 | 65.013 | 62.48 | 57.302 | 25.063 | 0 | 0 | 60.844 | 39.93 | [5 empty] | 0 | 0.675 | 127 | 2.5409 | 2.34 | 0.21215 | 0.048193 | 2.2918 | 90.1984
2006-07-15 | 2:08 | 0 | 23.425 | 0 | 0 | 0 | 28.989 | 34.34 | 32.073 | 28.339 | 14.075 | 25.257 | 14.1 | 0 | 0 | 64.99 | 62.503 | 57.325 | 25.087 | 0 | 0 | 60.798 | 39.861 | [5 empty] | 0 | 0.65 | 128 | 2.4905 | 2.2921 | 0.21011 | 0.048193 | 2.2439 | 90.1002
2006-07-15 | 2:09 | 0 | 23.45 | 0 | 0 | 0 | 28.868 | 34.361 | 32.049 | 28.123 | 14.125 | 25.183 | 14.075 | 0 | 0 | 65.056 | 62.457 | 57.233 | 25.063 | 0 | 0 | 60.866 | 39.908 | [5 empty] | 0 | 0.745 | 129 | 2.4978 | 2.299 | 0.21041 | 0.048193 | 2.2508 | 90.1146
2006-07-15 | 2:10 | 0 | 23.425 | 0 | 0 | 0 | 28.893 | 34.244 | 32 | 28.219 | 14.148 | 25.112 | 13.977 | 0 | 0 | 65.013 | 62.48 | 57.345 | 25.063 | 0 | 0 | 60.866 | 39.908 | [5 empty] | 0 | 0.674 | 130 | 2.5263 | 2.3262 | 0.21156 | 0.048193 | 2.278 | 90.1704
2006-07-15 | 2:11 | 0 | 23.45 | 0 | 0 | 0 | 28.797 | 34.244 | 32 | 28.123 | 14.125 | 25.137 | 13.854 | 0 | 0 | 64.99 | 62.457 | 57.279 | 25.087 | 0 | 0 | 60.844 | 39.884 | [5 empty] | 0 | 0.674 | 131 | 2.5621 | 2.3602 | 0.21302 | 0.048193 | 2.312 | 90.2387
2006-07-15 | 2:12 | 0 | 23.45 | 0 | 0 | 0 | 28.748 | 34.244 | 32.095 | 28.099 | 14.249 | 25.257 | 13.977 | 0 | 0 | 64.99 | 62.48 | 57.211 | 25.063 | 0 | 0 | 60.844 | 39.908 | [5 empty] | 0 | 0.649 | 132 | 2.5263 | 2.3262 | 0.21156 | 0.048193 | 2.278 | 90.1704
2006-07-15 | 2:13 | 0 | 23.425 | 0 | 0 | 0 | 28.748 | 34.199 | 31.953 | 28.025 | 14.125 | 25.063 | 13.829 | 0 | 0 | 64.944 | 62.411 | 57.211 | 25.063 | 0 | 0 | 60.821 | 39.954 | [5 empty] | 0 | 0.723 | 133 | 2.5694 | 2.3671 | 0.21331 | 0.048193 | 2.3189 | 90.2524
2006-07-15 | 2:14 | 0 | 23.425 | 0 | 0 | 0 | 28.699 | 34.199 | 32.12 | 28.003 | 14.002 | 25.183 | 13.829 | 0 | 0 | 64.944 | 62.434 | 57.211 | 25.063 | 0 | 0 | 60.844 | 39.93 | [5 empty] | 0 | 0.696 | 134 | 2.5694 | 2.3671 | 0.21331 | 0.048193 | 2.3189 | 90.2524
2006-07-15 | 2:15 | 0 | 23.425 | 0 | 0 | 0 | 28.699 | 34.199 | 32.049 | 27.954 | 14 | 25.161 | 13.851 | 0 | 0 | 65.015 | 62.462 | 57.17 | 25.063 | 0 | 0 | 60.823 | 39.908 | [5 empty] | 0 | 0.745 | 135 | 2.563 | 2.361 | 0.21305 | 0.048193 | 2.3129 | 90.2404
2006-07-15 | 2:16 | 0 | 23.494 | 0 | 0 | 0 | 28.648 | 34.194 | 31.997 | 27.973 | 13.972 | 25.061 | 13.824 | 0 | 0 | 64.99 | 62.457 | 57.211 | 25.107 | 0 | 0 | 60.844 | 39.951 | [5 empty] | 0 | 0.675 | 136 | 2.5709 | 2.3685 | 0.21337 | 0.048193 | 2.3203 | 90.2551
2006-07-15 | 2:17 | 0 | 23.459 | 0 | 0 | 0 | 28.518 | 34.184 | 31.963 | 27.868 | 13.836 | 25.097 | 13.836 | 0 | 0 | 64.958 | 62.471 | 57.156 | 25.097 | 0 | 0 | 60.766 | 39.849 | [5 empty] | 0 | 0.65 | 137 | 2.5674 | 2.3652 | 0.21323 | 0.048193 | 2.317 | 90.2486
2006-07-15 | 2:18 | 0 | 23.435 | 0 | 0 | 0 | 28.542 | 34.115 | 31.938 | 28.013 | 13.937 | 25.048 | 13.788 | 0 | 0 | 64.958 | 62.425 | 57.156 | 25.048 | 0 | 0 | 60.743 | 39.873 | [5 empty] | 0 | 0.529 | 138 | 2.5813 | 2.3785 | 0.21379 | 0.048193 | 2.3303 | 90.2746
2006-07-15 | 2:19 | 0 | 23.41 | 0 | 0 | 0 | 28.447 | 34.115 | 31.889 | 27.988 | 18.135 | 25.048 | 13.763 | 0 | 0 | 64.935 | 62.471 | 57.113 | 25.097 | 0 | 0 | 60.743 | 39.894 | [5 empty] | 0 | 0.459 | 139 | 2.5886 | 2.3854 | 0.21409 | 0.048193 | 2.3372 | 90.288
2006-07-15 | 2:20 | 0 | 23.435 | 0 | 0 | 0 | 28.422 | 34.115 | 31.914 | 27.915 | 22.692 | 25.026 | 13.887 | 0 | 0 | 64.958 | 62.448 | 57.135 | 25.073 | 0 | 0 | 60.743 | 39.873 | [5 empty] | 0 | 0.507 | 140 | 2.5525 | 2.3511 | 0.21263 | 0.048193 | 2.3029 | 90.2206
2006-07-15 | 2:21 | 0 | 23.435 | 0 | 0 | 0 | 28.398 | 34.091 | 31.987 | 27.868 | 19.148 | 25.002 | 13.887 | 0 | 0 | 64.935 | 62.402 | 57.067 | 25.073 | 0 | 0 | 60.789 | 39.873 | [5 empty] | 0 | 0.53 | 141 | 2.5525 | 2.3511 | 0.21263 | 0.048193 | 2.3029 | 90.2206
2006-07-15 | 2:22 | 0 | 23.435 | 1 | 0 | 0 | 28.324 | 34.043 | 32.012 | 27.772 | 17.295 | 25.146 | 13.836 | 0 | 0 | 64.912 | 62.402 | 57.067 | 25.048 | 0 | 0 | 60.743 | 39.873 | [5 empty] | 0 | 0.552 | 142 | 2.5674 | 2.3652 | 0.21323 | 0.048193 | 2.317 | 90.2486
2006-07-15 | 2:23 | 0 | 23.41 | 0 | 0 | 0 | 28.302 | 33.998 | 31.867 | 27.674 | 16.627 | 25.002 | 13.814 | 0 | 0 | 64.892 | 62.402 | 57.113 | 25.026 | 0 | 0 | 60.72 | 39.849 | [5 empty] | 0 | 0.628 | 143 | 2.5738 | 2.3713 | 0.21349 | 0.048193 | 2.3231 | 90.2605
2006-07-15 | 2:24 | 0 | 23.435 | 0 | 0 | 0 | 28.253 | 34.067 | 31.843 | 27.674 | 16.775 | 25.026 | 13.788 | 0 | 0 | 64.912 | 62.379 | 57.044 | 25.048 | 0 | 0 | 60.7 | 39.873 | [5 empty] | 0 | 0.579 | 144 | 2.5813 | 2.3785 | 0.21379 | 0.048193 | 2.3303 | 90.2746
2006-07-15 | 2:25 | 0 | 23.435 | 0 | 0 | 0 | 28.278 | 33.974 | 31.794 | 27.772 | 16.084 | 24.977 | 13.713 | 0 | 0 | 64.912 | 62.379 | 57.179 | 25.048 | 0 | 0 | 60.654 | 39.825 | [5 empty] | 0 | 0.506 | 145 | 2.6032 | 2.3992 | 0.21468 | 0.048193 | 2.351 | 90.3147
2006-07-15 | 2:26 | 0 | 23.459 | 0 | 0 | 0 | 28.253 | 33.998 | 31.818 | 27.772 | 16.061 | 24.953 | 13.738 | 0 | 0 | 64.892 | 62.357 | 57.021 | 25.073 | 0 | 0 | 60.654 | 39.849 | [5 empty] | 0 | 0.481 | 146 | 2.5959 | 2.3923 | 0.21438 | 0.048193 | 2.3441 | 90.3014
2006-07-15 | 2:27 | 0 | 23.435 | 0 | 0 | 0 | 28.204 | 33.974 | 31.818 | 27.674 | 15.837 | 24.928 | 13.912 | 0 | 0 | 64.869 | 62.357 | 57.135 | 25.048 | 0 | 0 | 60.631 | 39.801 | [5 empty] | 0 | 0.53 | 147 | 2.5452 | 2.3442 | 0.21233 | 0.048193 | 2.296 | 90.2068
2006-07-15 | 2:28 | 0 | 23.435 | 0 | 0 | 0 | 28.108 | 33.926 | 31.769 | 27.53 | 16.036 | 24.977 | 13.788 | 0 | 0 | 64.892 | 62.379 | 57.021 | 25.073 | 0 | 0 | 60.677 | 39.755 | [5 empty] | 0 | 0.578 | 148 | 2.5813 | 2.3785 | 0.21379 | 0.048193 | 2.3303 | 90.2746
2006-07-15 | 2:29 | 0 | 23.435 | 0 | 0 | 0 | 28.133 | 33.926 | 31.769 | 27.674 | 15.641 | 24.977 | 13.937 | 0 | 0 | 64.892 | 62.357 | 57.067 | 25.048 | 0 | 0 | 60.677 | 39.825 | [5 empty] | 0 | 0.459 | 149 | 2.5379 | 2.3372 | 0.21204 | 0.048193 | 2.289 | 90.1929
2006-07-15 | 2:30 | 0 | 23.435 | 0 | 0 | 0 | 28.037 | 33.881 | 31.745 | 27.554 | 15.392 | 24.953 | 13.836 | 0 | 0 | 64.869 | 62.357 | 56.978 | 25.048 | 0 | 0 | 60.654 | 39.801 | [5 empty] | 0 | 0.483 | 150 | 2.5674 | 2.3652 | 0.21323 | 0.048193 | 2.317 | 90.2486
2006-07-15 | 2:31 | 0 | 23.435 | 0 | 0 | 0 | 27.988 | 33.902 | 31.769 | 27.53 | 15.221 | 25.048 | 13.962 | 0 | 0 | 64.892 | 62.357 | 56.932 | 25.073 | 0 | 0 | 60.7 | 39.825 | [5 empty] | 0 | 0.458 | 151 | 2.5307 | 2.3303 | 0.21174 | 0.048193 | 2.2821 | 90.1789
2006-07-15 | 2:32 | 0 | 23.405 | 0 | 0 | 0 | 27.934 | 33.873 | 31.789 | 27.429 | 14.794 | 25.068 | 13.758 | 0 | 0 | 64.885 | 62.309 | 56.905 | 25.019 | 0 | 0 | 60.65 | 39.796 | [5 empty] | 0 | 0.505 | 152 | 2.5901 | 2.3868 | 0.21415 | 0.048193 | 2.3386 | 90.2907
2006-07-15 | 2:33 | 0 | 23.381 | 0 | 0 | 0 | 27.959 | 33.852 | 31.669 | 27.429 | 15.043 | 24.997 | 13.856 | 0 | 0 | 64.864 | 62.329 | 57.017 | 25.043 | 0 | 0 | 60.604 | 39.82 | [5 empty] | 0 | 0.53 | 153 | 2.5615 | 2.3597 | 0.21299 | 0.048193 | 2.3115 | 90.2376
2006-07-15 | 2:34 | 0 | 23.405 | 0 | 0 | 0 | 27.839 | 33.873 | 31.715 | 27.356 | 14.819 | 24.923 | 13.932 | 0 | 0 | 64.842 | 62.309 | 56.905 | 25.019 | 0 | 0 | 60.581 | 39.796 | [5 empty] | 0 | 0.483 | 154 | 2.5394 | 2.3386 | 0.2121 | 0.048193 | 2.2904 | 90.1956
2006-07-15 | 2:35 | 0 | 23.381 | 0 | 0 | 0 | 27.79 | 33.78 | 31.669 | 27.392 | 14.611 | 25.007 | 13.796 | 0 | 0 | 64.803 | 62.338 | 56.868 | 25.056 | 0 | 0 | 60.59 | 39.782 | [5 empty] | 0 | 0.398 | 155 | 2.579 | 2.3763 | 0.2137 | 0.048193 | 2.3281 | 90.2703
2006-07-15 | 2:36 | 0 | 23.398 | 0 | 0 | 0 | 27.831 | 33.797 | 31.708 | 27.397 | 14.814 | 24.965 | 13.874 | 0 | 0 | 64.83 | 62.297 | 56.919 | 25.036 | 0 | 0 | 60.549 | 39.834 | [5 empty] | 0 | 0.434 | 156 | 2.5563 | 2.3547 | 0.21278 | 0.048193 | 2.3065 | 90.2277
2006-07-15 | 2:37 | 0 | 23.398 | 0 | 0 | 0 | 27.782 | 33.773 | 31.732 | 27.373 | 15.108 | 25.036 | 13.924 | 0 | 0 | 64.853 | 62.297 | 56.85 | 25.061 | 0 | 0 | 60.572 | 39.834 | [5 empty] | 0 | 0.409 | 157 | 2.5417 | 2.3408 | 0.21219 | 0.048193 | 2.2926 | 90.2001
2006-07-15 | 2:38 | 0 | 23.366 | 0 | 0 | 0 | 27.655 | 33.718 | 31.605 | 27.316 | 14.261 | 25.102 | 13.892 | 0 | 0 | 64.801 | 62.29 | 56.82 | 25.004 | 0 | 0 | 60.52 | 39.779 | [5 empty] | 0 | 0.339 | 158 | 2.551 | 2.3497 | 0.21257 | 0.048193 | 2.3015 | 90.2178
2006-07-15 | 2:39 | 0 | 23.391 | 0 | 0 | 0 | 27.679 | 33.718 | 31.58 | 27.292 | 14.51 | 24.859 | 13.99 | 0 | 0 | 64.755 | 62.222 | 56.866 | 25.004 | 0 | 0 | 60.474 | 39.779 | [5 empty] | 0 | 0.387 | 159 | 2.5225 | 2.3226 | 0.21141 | 0.048193 | 2.2744 | 90.1631
2006-07-15 | 2:40 | 0 | 23.366 | 0 | 0 | 0 | 27.63 | 33.766 | 31.605 | 27.245 | 14.533 | 24.933 | 13.964 | 0 | 0 | 64.778 | 62.29 | 56.866 | 25.004 | 0 | 0 | 60.431 | 39.755 | [5 empty] | 0 | 0.385 | 160 | 2.5301 | 2.3298 | 0.21172 | 0.048193 | 2.2816 | 90.1777
2006-07-15 | 2:41 | 0 | 23.391 | 0 | 0 | 0 | 27.581 | 33.742 | 31.58 | 27.172 | 14.804 | 24.908 | 13.793 | 0 | 0 | 64.778 | 62.245 | 56.798 | 25.004 | 0 | 0 | 60.451 | 39.755 | [5 empty] | 0 | 0.409 | 161 | 2.5799 | 2.3771 | 0.21374 | 0.048193 | 2.3289 | 90.2719
2006-07-15 | 2:42 | 0 | 23.366 | 0 | 0 | 0 | 27.581 | 33.67 | 31.556 | 27.196 | 14.608 | 25.029 | 13.743 | 0 | 0 | 64.801 | 62.268 | 56.754 | 25.029 | 0 | 0 | 60.497 | 39.755 | [5 empty] | 0 | 0.385 | 162 | 2.5944 | 2.3909 | 0.21433 | 0.048193 | 2.3427 | 90.2987
2006-07-15 | 2:43 | 0 | 23.391 | 0 | 0 | 0 | 27.51 | 33.646 | 31.556 | 27.196 | 14.854 | 25.029 | 13.793 | 0 | 0 | 64.801 | 62.268 | 56.777 | 25.053 | 0 | 0 | 60.497 | 39.71 | [5 empty] | 0 | 0.314 | 163 | 2.5799 | 2.3771 | 0.21374 | 0.048193 | 2.3289 | 90.2719
2006-07-15 | 2:44 | 0 | 23.391 | 0 | 0 | 0 | 27.51 | 33.67 | 31.676 | 27.15 | 14.681 | 25.053 | 13.718 | 0 | 0 | 64.801 | 62.222 | 56.798 | 24.98 | 0 | 0 | 60.497 | 39.71 | [5 empty] | 0 | 0.36 | 164 | 2.6017 | 2.3979 | 0.21462 | 0.048193 | 2.3497 | 90.312
2006-07-15 | 2:45 | 0 | 23.356 | 0 | 0 | 0 | 27.451 | 33.637 | 31.595 | 27.066 | 14.942 | 24.899 | 13.708 | 0 | 0 | 64.746 | 62.19 | 56.722 | 24.945 | 0 | 0 | 60.442 | 39.676 | [5 empty] | 0 | 0.385 | 165 | 2.6046 | 2.4006 | 0.21474 | 0.048193 | 2.3524 | 90.3173
2006-07-15 | 2:46 | 0 | 23.366 | 0 | 0 | 0 | 27.437 | 33.646 | 31.436 | 27.245 | 14.51 | 24.859 | 13.743 | 0 | 0 | 64.734 | 62.245 | 56.798 | 25.004 | 0 | 0 | 60.431 | 39.71 | [5 empty] | 0 | 0.192 | 166 | 2.5944 | 2.3909 | 0.21433 | 0.048193 | 2.3427 | 90.2987
2006-07-15 | 2:47 | 0 | 23.391 | 0 | 0 | 0 | 27.437 | 33.601 | 31.629 | 27.052 | 14.46 | 24.958 | 13.819 | 0 | 0 | 64.734 | 62.222 | 56.777 | 25.004 | 0 | 0 | 60.497 | 39.71 | [5 empty] | 0 | 0.385 | 167 | 2.5723 | 2.3699 | 0.21343 | 0.048193 | 2.3217 | 90.2578
2006-07-15 | 2:48 | 0 | 23.366 | 0 | 0 | 0 | 27.414 | 33.625 | 31.46 | 27.027 | 14.384 | 24.908 | 13.841 | 0 | 0 | 64.734 | 62.245 | 56.843 | 25.004 | 0 | 0 | 60.451 | 39.686 | [5 empty] | 0 | 0.387 | 168 | 2.5659 | 2.3638 | 0.21317 | 0.048193 | 2.3156 | 90.2458
2006-07-15 | 2:49 | 0 | 23.356 | 0 | 0 | 0 | 27.38 | 33.543 | 31.45 | 27.042 | 14.45 | 24.779 | 13.907 | 0 | 0 | 64.68 | 62.147 | 56.699 | 24.945 | 0 | 0 | 60.399 | 39.652 | [5 empty] | 0 | 0.338 | 169 | 2.5467 | 2.3455 | 0.21239 | 0.048193 | 2.2973 | 90.2095
2006-07-15 | 2:50 | 0 | 23.381 | 0 | 0 | 0 | 27.307 | 33.543 | 31.571 | 26.922 | 14.374 | 24.899 | 13.733 | 0 | 0 | 64.723 | 62.169 | 56.654 | 24.923 | 0 | 0 | 60.419 | 39.652 | [5 empty] | 0 | 0.385 | 170 | 2.5974 | 2.3937 | 0.21444 | 0.048193 | 2.3455 | 90.3041
2006-07-15 | 2:51 | 0 | 23.332 | 0 | 0 | 0 | 27.307 | 33.543 | 31.377 | 26.922 | 14.374 | 24.874 | 13.658 | 0 | 0 | 64.68 | 62.147 | 56.745 | 24.97 | 0 | 0 | 60.399 | 39.629 | [5 empty] | 0 | 0.385 | 171 | 2.6192 | 2.4145 | 0.21533 | 0.048193 | 2.3663 | 90.3437
2006-07-15 | 2:52 | 0 | 23.356 | 0 | 0 | 0 | 27.211 | 33.543 | 31.426 | 26.897 | 14.276 | 24.923 | 13.56 | 0 | 0 | 64.702 | 62.169 | 56.631 | 24.97 | 0 | 0 | 60.376 | 39.605 | [5 empty] | 0 | 0.314 | 172 | 2.6477 | 2.4416 | 0.21648 | 0.048193 | 2.3934 | 90.3945
2006-07-15 | 2:53 | 0 | 23.332 | 0 | 0 | 0 | 27.235 | 33.495 | 31.352 | 26.897 | 14.078 | 24.874 | 13.535 | 0 | 0 | 64.68 | 62.19 | 56.722 | 24.97 | 0 | 0 | 60.376 | 39.652 | [5 empty] | 0 | 0.338 | 173 | 2.655 | 2.4485 | 0.21678 | 0.048193 | 2.4003 | 90.4072
2006-07-15 | 2:54 | 0 | 23.356 | 0 | 0 | 0 | 27.235 | 33.474 | 31.33 | 26.971 | 14.153 | 24.803 | 13.658 | 0 | 0 | 64.68 | 62.101 | 56.699 | 24.97 | 0 | 0 | 60.33 | 39.652 | [5 empty] | 0 | 0.264 | 174 | 2.6192 | 2.4145 | 0.21533 | 0.048193 | 2.3663 | 90.3437
2006-07-15 | 2:55 | 0 | 23.356 | 0 | 0 | 0 | 27.137 | 33.426 | 31.414 | 26.814 | 14.264 | 24.837 | 13.547 | 0 | 0 | 64.67 | 62.137 | 56.713 | 24.958 | 0 | 0 | 60.255 | 39.64 | [5 empty] | 0 | 0.323 | 175 | 2.6515 | 2.4452 | 0.21664 | 0.048193 | 2.397 | 90.4011
2006-07-15 | 2:56 | 0 | 23.386 | 0 | 0 | 0 | 27.12 | 33.479 | 31.36 | 26.855 | 14.035 | 24.928 | 13.565 | 0 | 0 | 64.686 | 62.176 | 56.594 | 24.999 | 0 | 0 | 60.291 | 39.636 | [5 empty] | 0 | 0.265 | 176 | 2.6463 | 2.4402 | 0.21643 | 0.048193 | 2.392 | 90.3919
2006-07-15 | 2:57 | 0 | 23.361 | 0 | 0 | 0 | 27.096 | 33.455 | 31.455 | 26.877 | 13.985 | 24.879 | 13.59 | 0 | 0 | 64.686 | 62.131 | 56.594 | 24.975 | 0 | 0 | 60.36 | 39.657 | [5 empty] | 0 | 0.219 | 177 | 2.639 | 2.4333 | 0.21613 | 0.048193 | 2.3851 | 90.379
2006-07-15 | 2:58 | 0 | 23.361 | 0 | 0 | 0 | 27.145 | 33.407 | 31.36 | 26.902 | 14.01 | 24.783 | 13.663 | 0 | 0 | 64.641 | 62.108 | 56.729 | 24.975 | 0 | 0 | 60.337 | 39.636 | [5 empty] | 0 | 0.243 | 178 | 2.6177 | 2.4131 | 0.21527 | 0.048193 | 2.3649 | 90.3411
2006-07-15 | 2:59 | 0 | 23.337 | 0 | 0 | 0 | 27.022 | 33.431 | 31.36 | 26.782 | 13.912 | 24.953 | 13.713 | 0 | 0 | 64.664 | 62.153 | 56.572 | 24.975 | 0 | 0 | 60.36 | 39.612 | [5 empty] | 0 | 0.24 | 179 | 2.6032 | 2.3992 | 0.21468 | 0.048193 | 2.351 | 90.3147
2006-07-15 | 3:00 | 0 | 23.327 | 0 | 0 | 0 | 26.966 | 33.373 | 31.347 | 26.797 | 13.801 | 24.94 | 13.678 | 0 | 0 | 64.655 | 62.099 | 56.54 | 24.918 | 0 | 0 | 60.282 | 39.602 | [5 empty] | 0 | 0.169 | 180 | 2.6134 | 2.4089 | 0.21509 | 0.048193 | 2.3607 | 90.3332
2006-07-15 | 3:01 | 0 | 23.361 | 0 | 0 | 0 | 27 | 33.407 | 31.382 | 26.757 | 14.133 | 24.783 | 13.638 | 0 | 0 | 64.618 | 62.108 | 56.594 | 24.999 | 0 | 0 | 60.271 | 39.636 | [5 empty] | 0 | 0.243 | 181 | 2.625 | 2.42 | 0.21556 | 0.048193 | 2.3718 | 90.3541
2006-07-15 | 3:02 | 0 | 23.302 | 0 | 0 | 0 | 26.966 | 33.352 | 31.252 | 26.797 | 14.047 | 24.774 | 13.53 | 0 | 0 | 64.632 | 62.053 | 56.652 | 24.94 | 0 | 0 | 60.239 | 39.648 | [5 empty] | 0 | 0.169 | 182 | 2.6565 | 2.4499 | 0.21684 | 0.048193 | 2.4017 | 90.4098
2006-07-15 | 3:03 | 0 | 23.337 | 0 | 0 | 0 | 26.951 | 33.407 | 31.382 | 26.662 | 13.985 | 24.855 | 13.638 | 0 | 0 | 64.618 | 62.108 | 56.526 | 24.975 | 0 | 0 | 60.314 | 39.636 | [5 empty] | 0 | 0.289 | 183 | 2.625 | 2.42 | 0.21556 | 0.048193 | 2.3718 | 90.3541
2006-07-15 | 3:04 | 0 | 23.386 | 0 | 0 | 0 | 26.976 | 33.314 | 31.286 | 26.806 | 13.836 | 24.879 | 13.59 | 0 | 0 | 64.595 | 62.085 | 56.572 | 24.975 | 0 | 0 | 60.271 | 39.636 | [5 empty] | 0 | 0.17 | 184 | 2.639 | 2.4333 | 0.21613 | 0.048193 | 2.3851 | 90.379
2006-07-15 | 3:05 | 0 | 23.386 | 0 | 0 | 0 | 26.902 | 33.314 | 31.286 | 26.686 | 13.887 | 24.904 | 13.615 | 0 | 0 | 64.618 | 62.085 | 56.549 | 24.975 | 0 | 0 | 60.202 | 39.588 | [5 empty] | 0 | 0.216 | 185 | 2.6317 | 2.4264 | 0.21584 | 0.048193 | 2.3782 | 90.3661
2006-07-15 | 3:06 | 0 | 23.351 | 0 | 0 | 0 | 26.797 | 33.352 | 31.276 | 26.578 | 14.022 | 24.94 | 13.602 | 0 | 0 | 64.609 | 62.03 | 56.471 | 24.918 | 0 | 0 | 60.17 | 39.507 | [5 empty] | 0 | 0.219 | 186 | 2.6355 | 2.43 | 0.21599 | 0.048193 | 2.3818 | 90.3728
2006-07-15 | 3:07 | 0 | 23.376 | 0 | 0 | 0 | 26.843 | 33.304 | 31.276 | 26.556 | 14.073 | 24.965 | 13.653 | 0 | 0 | 64.586 | 62.03 | 56.471 | 24.918 | 0 | 0 | 60.148 | 39.507 | [5 empty] | 0 | 0.287 | 187 | 2.6206 | 2.4158 | 0.21539 | 0.048193 | 2.3677 | 90.3463
2006-07-15 | 3:08 | 0 | 23.302 | 0 | 0 | 0 | 26.797 | 33.28 | 31.203 | 26.701 | 13.826 | 25.014 | 13.628 | 0 | 0 | 64.563 | 62.053 | 56.448 | 24.94 | 0 | 0 | 60.148 | 39.507 | [5 empty] | 0 | 0.096 | 188 | 2.6279 | 2.4228 | 0.21568 | 0.048193 | 2.3746 | 90.3593
2006-07-15 | 3:09 | 0 | 23.302 | 0 | 0 | 0 | 26.797 | 33.28 | 31.181 | 26.556 | 14 | 25.063 | 13.728 | 0 | 0 | 64.586 | 62.053 | 56.54 | 24.94 | 0 | 0 | 60.125 | 39.507 | [5 empty] | 0 | 0.241 | 189 | 2.5988 | 2.3951 | 0.2145 | 0.048193 | 2.3469 | 90.3067
2006-07-15 | 3:10 | 0 | 23.327 | 0 | 0 | 0 | 26.772 | 33.256 | 31.181 | 26.652 | 13.851 | 25.014 | 13.678 | 0 | 0 | 64.543 | 61.987 | 56.517 | 24.94 | 0 | 0 | 60.104 | 39.53 | [5 empty] | 0 | 0.12 | 190 | 2.6134 | 2.4089 | 0.21509 | 0.048193 | 2.3607 | 90.3332
2006-07-15 | 3:11 | 0 | 23.327 | 0 | 0 | 0 | 26.723 | 33.256 | 31.203 | 26.507 | 13.975 | 25.038 | 13.728 | 0 | 0 | 64.543 | 62.03 | 56.405 | 24.918 | 0 | 0 | 60.081 | 39.507 | [5 empty] | 0 | 0.216 | 191 | 2.5988 | 2.3951 | 0.2145 | 0.048193 | 2.3469 | 90.3067
2006-07-15 | 3:12 | 0 | 23.327 | 0 | 0 | 0 | 26.701 | 33.256 | 31.276 | 26.483 | 13.924 | 25.063 | 13.703 | 0 | 0 | 64.543 | 62.03 | 56.517 | 24.94 | 0 | 0 | 60.081 | 39.483 | [5 empty] | 0 | 0.218 | 192 | 2.6061 | 2.402 | 0.2148 | 0.048193 | 2.3538 | 90.32
2006-07-15 | 3:13 | 0 | 23.327 | 0 | 0 | 0 | 26.701 | 33.211 | 31.252 | 26.483 | 13.924 | 25.038 | 13.678 | 0 | 0 | 64.543 | 61.987 | 56.405 | 24.918 | 0 | 0 | 60.148 | 39.483 | [5 empty] | 0 | 0.218 | 193 | 2.6134 | 2.4089 | 0.21509 | 0.048193 | 2.3607 | 90.3332
2006-07-15 | 3:14 | 0 | 23.327 | 0 | 0 | 0 | 26.652 | 33.28 | 31.156 | 26.434 | 13.899 | 25.085 | 13.602 | 0 | 0 | 64.543 | 61.987 | 56.405 | 24.918 | 0 | 0 | 60.059 | 39.461 | [5 empty] | 0 | 0.218 | 194 | 2.6355 | 2.43 | 0.21599 | 0.048193 | 2.3818 | 90.3728
2006-07-15 | 3:15 | 0 | 23.32 | 0 | 0 | 0 | 26.657 | 33.168 | 31.112 | 26.512 | 13.706 | 25.065 | 13.731 | 0 | 0 | 64.458 | 61.969 | 56.41 | 24.899 | 0 | 0 | 60.063 | 39.418 | [5 empty] | 0 | 0.145 | 195 | 2.5979 | 2.3943 | 0.21447 | 0.048193 | 2.3461 | 90.3051
2006-07-15 | 3:16 | 0 | 23.283 | 0 | 0 | 0 | 26.583 | 33.168 | 31.112 | 26.512 | 13.781 | 25.065 | 13.683 | 0 | 0 | 64.481 | 61.925 | 56.366 | 24.899 | 0 | 0 | 60.063 | 39.466 | [5 empty] | 0 | 0.071 | 196 | 2.6119 | 2.4075 | 0.21503 | 0.048193 | 2.3594 | 90.3305
2006-07-15 | 3:17 | 0 | 23.283 | 0 | 0 | 0 | 26.559 | 33.216 | 31.137 | 26.392 | 13.806 | 25.114 | 13.633 | 0 | 0 | 64.481 | 61.969 | 56.387 | 24.921 | 0 | 0 | 60.063 | 39.418 | [5 empty] | 0 | 0.167 | 197 | 2.6265 | 2.4214 | 0.21562 | 0.048193 | 2.3732 | 90.3567
2006-07-15 | 3:18 | 0 | 23.332 | 0 | 0 | 0 | 26.512 | 33.144 | 31.257 | 26.414 | 13.954 | 25.043 | 13.731 | 0 | 0 | 64.458 | 61.925 | 56.343 | 24.899 | 0 | 0 | 60.02 | 39.442 | [5 empty] | 0 | 0.098 | 198 | 2.5979 | 2.3943 | 0.21447 | 0.048193 | 2.3461 | 90.3051
2006-07-15 | 3:19 | 0 | 23.293 | 0 | 0 | 0 | 26.615 | 33.151 | 31.112 | 26.488 | 13.731 | 25.043 | 13.731 | 0 | 0 | 64.481 | 61.969 | 56.321 | 24.899 | 0 | 0 | 60.02 | 39.418 | [5 empty] | 0 | 0.127 | 199 | 2.5979 | 2.3943 | 0.21447 | 0.048193 | 2.3461 | 90.3051
2006-07-15 | 3:20 | 0 | 23.283 | 0 | 0 | 0 | 26.488 | 33.074 | 31.088 | 26.367 | 13.706 | 25.043 | 13.557 | 0 | 0 | 64.458 | 61.925 | 56.321 | 24.899 | 0 | 0 | 60.043 | 39.418 | [5 empty] | 0 | 0.121 | 200 | 2.6486 | 2.4424 | 0.21652 | 0.048193 | 2.3942 | 90.396
2006-07-15 | 3:21 | 0 | 23.283 | 0 | 0 | 0 | 26.512 | 33.096 | 31.137 | 26.294 | 13.806 | 25.09 | 13.535 | 0 | 0 | 64.481 | 61.902 | 56.41 | 24.899 | 0 | 0 | 60.043 | 39.418 | [5 empty] | 0 | 0.218 | 201 | 2.655 | 2.4485 | 0.21678 | 0.048193 | 2.4003 | 90.4072
2006-07-15 | 3:22 | 0 | 23.339 | 0 | 0 | 0 | 26.495 | 33.127 | 31.144 | 26.399 | 13.861 | 25.075 | 13.615 | 0 | 0 | 64.488 | 61.932 | 56.35 | 24.953 | 0 | 0 | 60.093 | 39.449 | [5 empty] | 0 | 0.096 | 202 | 2.6317 | 2.4264 | 0.21584 | 0.048193 | 2.3782 | 90.3661
2006-07-15 | 3:23 | 0 | 23.283 | 0 | 0 | 0 | 26.439 | 33.096 | 31.186 | 26.343 | 13.706 | 25.139 | 13.535 | 0 | 0 | 64.481 | 61.925 | 56.275 | 24.899 | 0 | 0 | 60.063 | 39.394 | [5 empty] | 0 | 0.096 | 203 | 2.655 | 2.4485 | 0.21678 | 0.048193 | 2.4003 | 90.4072
2006-07-15 | 3:24 | 0 | 23.307 | 0 | 0 | 0 | 26.439 | 33.051 | 31.232 | 26.318 | 13.607 | 25.186 | 13.582 | 0 | 0 | 64.435 | 61.902 | 56.275 | 24.874 | 0 | 0 | 60.063 | 39.394 | [5 empty] | 0 | 0.121 | 204 | 2.6413 | 2.4355 | 0.21623 | 0.048193 | 2.3873 | 90.3831
2006-07-15 | 3:25 | 0 | 23.251 | 0 | 0 | 0 | 26.382 | 33.043 | 31.2 | 26.287 | 13.6 | 25.178 | 13.575 | 0 | 0 | 64.429 | 61.896 | 56.179 | 24.867 | 0 | 0 | 59.99 | 39.318 | [5 empty] | 0 | 0.095 | 205 | 2.6434 | 2.4374 | 0.21631 | 0.048193 | 2.3892 | 90.3868
2006-07-15 | 3:26 | 0 | 23.283 | 0 | 0 | 0 | 26.414 | 33.096 | 31.041 | 26.343 | 13.658 | 24.994 | 13.633 | 0 | 0 | 64.413 | 61.902 | 56.343 | 24.921 | 0 | 0 | 60.02 | 39.394 | [5 empty] | 0 | 0.071 | 206 | 2.6265 | 2.4214 | 0.21562 | 0.048193 | 2.3732 | 90.3567
2006-07-15 | 3:27 | 1 | 23.307 | 0 | 0 | 0 | 26.343 | 33.096 | 31.232 | 26.223 | 18.867 | 24.994 | 13.706 | 0 | 0 | 64.435 | 61.902 | 56.232 | 24.899 | 0 | 0 | 60.02 | 39.349 | [5 empty] | 23.307 | 0.12 | 207 | 2.6052 | 2.4012 | 0.21476 | 0.048193 | 2.353 | 90.3184
2006-07-15 | 3:28 | 0 | 23.307 | 0 | 0 | 0 | 26.343 | 33.074 | 31.186 | 26.367 | 21.262 | 24.921 | 13.731 | 0 | 0 | 64.435 | 61.88 | 56.14 | 24.899 | 0 | 0 | 59.974 | 39.349 | [5 empty] | 0 | -0.024 | 208 | 2.5979 | 2.3943 | 0.21447 | 0.048193 | 2.3461 | 90.3051
2006-07-15 | 3:29 | 0 | 23.283 | 0 | 0 | 0 | 26.392 | 33.027 | 31.186 | 26.343 | 18.004 | 24.874 | 13.806 | 0 | 0 | 64.435 | 61.857 | 56.275 | 24.899 | 0 | 0 | 59.951 | 39.37 | [5 empty] | 0 | 0.049 | 209 | 2.5761 | 2.3735 | 0.21358 | 0.048193 | 2.3253 | 90.2649
2006-07-15 | 3:30 | 0 | 23.356 | 0 | 0 | 0 | 26.294 | 33.074 | 31.137 | 26.247 | 16.597 | 25.065 | 13.683 | 0 | 0 | 64.458 | 61.902 | 56.163 | 24.874 | 0 | 0 | 59.931 | 39.325 | [5 empty] | 0 | 0.047 | 210 | 2.6119 | 2.4075 | 0.21503 | 0.048193 | 2.3594 | 90.3305
2006-07-15 | 3:31 | 0 | 23.251 | 0 | 0 | 0 | 26.336 | 33.137 | 31.129 | 26.36 | 16.441 | 24.867 | 13.773 | 0 | 0 | 64.406 | 61.827 | 56.133 | 24.842 | 0 | 0 | 59.901 | 39.339 | [5 empty] | 0 | -0.024 | 211 | 2.5857 | 2.3826 | 0.21397 | 0.048193 | 2.3344 | 90.2827
2006-07-15 | 3:32 | 0 | 23.307 | 0 | 0 | 0 | 26.294 | 33.003 | 31.161 | 26.223 | 15.953 | 24.874 | 13.829 | 0 | 0 | 64.413 | 61.836 | 56.119 | 24.899 | 0 | 0 | 59.908 | 39.349 | [5 empty] | 0 | 0.071 | 212 | 2.5694 | 2.3671 | 0.21331 | 0.048193 | 2.3189 | 90.2524
2006-07-15 | 3:33 | 0 | 23.251 | 0 | 0 | 0 | 26.191 | 33.019 | 31.08 | 26.142 | 15.601 | 24.867 | 13.65 | 0 | 0 | 64.383 | 61.827 | 56.089 | 24.867 | 0 | 0 | 59.878 | 39.339 | [5 empty] | 0 | 0.049 | 213 | 2.6215 | 2.4167 | 0.21542 | 0.048193 | 2.3685 | 90.3479
2006-07-15 | 3:34 | 0 | 23.3 | 0 | 0 | 0 | 26.166 | 32.948 | 31.031 | 26.24 | 15.971 | 24.867 | 13.723 | 0 | 0 | 64.383 | 61.939 | 56.179 | 25.011 | 0 | 0 | 59.878 | 39.339 | [5 empty] | 0 | -0.074 | 214 | 2.6003 | 2.3965 | 0.21456 | 0.048193 | 2.3483 | 90.3094
2006-07-15 | 3:35 | 0 | 23.275 | 0 | 0 | 0 | 26.166 | 33.043 | 31.009 | 26.142 | 15.106 | 24.95 | 13.663 | 0 | 0 | 64.435 | 61.836 | 56.096 | 24.926 | 0 | 0 | 59.908 | 39.303 | [5 empty] | 0 | 0.024 | 215 | 2.6177 | 2.4131 | 0.21527 | 0.048193 | 2.3649 | 90.3411
2006-07-15 | 3:36 | 0 | 23.288 | 0 | 0 | 0 | 26.225 | 32.936 | 31.139 | 26.13 | 15.513 | 24.83 | 13.663 | 0 | 0 | 64.39 | 61.791 | 56.142 | 24.852 | 0 | 0 | 59.931 | 39.327 | [5 empty] | 0 | 0.095 | 216 | 2.6177 | 2.4131 | 0.21527 | 0.048193 | 2.3649 | 90.3411
2006-07-15 | 3:37 | 0 | 23.312 | 0 | 0 | 0 | 26.225 | 32.936 | 31.019 | 26.225 | 15.144 | 24.732 | 13.612 | 0 | 0 | 64.346 | 61.791 | 56.119 | 24.901 | 0 | 0 | 59.931 | 39.327 | [5 empty] | 0 | 0 | 217 | 2.6326 | 2.4272 | 0.21587 | 0.048193 | 2.379 | 90.3676
2006-07-15 | 3:38 | 0 | 23.263 | 0 | 0 | 0 | 26.179 | 33.005 | 30.97 | 26.105 | 14.699 | 24.806 | 13.638 | 0 | 0 | 64.369 | 61.836 | 56.049 | 24.877 | 0 | 0 | 59.908 | 39.303 | [5 empty] | 0 | 0.074 | 218 | 2.625 | 2.42 | 0.21556 | 0.048193 | 2.3718 | 90.3541
2006-07-15 | 3:39 | 0 | 23.288 | 0 | 0 | 0 | 26.25 | 33.005 | 31.068 | 26.179 | 15.194 | 24.806 | 13.688 | 0 | 0 | 64.369 | 61.813 | 56.163 | 24.877 | 0 | 0 | 59.862 | 39.327 | [5 empty] | 0 | 0.071 | 219 | 2.6105 | 2.4062 | 0.21497 | 0.048193 | 2.358 | 90.3279
2006-07-15 | 3:40 | 0 | 23.263 | 0 | 0 | 0 | 26.13 | 32.96 | 30.97 | 26.058 | 15.563 | 24.83 | 13.688 | 0 | 0 | 64.346 | 61.836 | 56.163 | 24.901 | 0 | 0 | 59.862 | 39.327 | [5 empty] | 0 | 0.072 | 220 | 2.6105 | 2.4062 | 0.21497 | 0.048193 | 2.358 | 90.3279
2006-07-15 | 3:41 | 0 | 23.288 | 0 | 0 | 0 | 26.081 | 32.888 | 30.994 | 26.105 | 15.538 | 24.756 | 13.587 | 0 | 0 | 64.324 | 61.745 | 56.142 | 24.83 | 0 | 0 | 59.862 | 39.327 | [5 empty] | 0 | -0.024 | 221 | 2.6399 | 2.4341 | 0.21617 | 0.048193 | 2.3859 | 90.3806
2006-07-15 | 3:42 | 0 | 23.288 | 0 | 0 | 0 | 26.081 | 32.984 | 30.994 | 26.105 | 15.144 | 24.732 | 13.688 | 0 | 0 | 64.324 | 61.813 | 56.049 | 24.877 | 0 | 0 | 59.885 | 39.303 | [5 empty] | 0 | -0.024 | 222 | 2.6105 | 2.4062 | 0.21497 | 0.048193 | 2.358 | 90.3279
2006-07-15 | 3:43 | 0 | 23.256 | 0 | 0 | 0 | 26.002 | 32.881 | 30.916 | 26.147 | 14.912 | 24.7 | 13.457 | 0 | 0 | 64.294 | 61.738 | 56.065 | 24.845 | 0 | 0 | 59.81 | 39.248 | [5 empty] | 0 | -0.145 | 223 | 2.6777 | 2.4701 | 0.2177 | 0.048193 | 2.4219 | 90.4467
2006-07-15 | 3:44 | 0 | 23.256 | 0 | 0 | 0 | 26.049 | 32.833 | 31.036 | 26.049 | 14.543 | 24.82 | 13.53 | 0 | 0 | 64.271 | 61.738 | 56.019 | 24.798 | 0 | 0 | 59.833 | 39.224 | [5 empty] | 0 | 0 | 224 | 2.6565 | 2.4499 | 0.21684 | 0.048193 | 2.4017 | 90.4098
2006-07-15 | 3:45 | 0 | 23.28 | 0 | 0 | 0 | 25.978 | 32.929 | 30.962 | 25.929 | 14.839 | 24.7 | 13.63 | 0 | 0 | 64.317 | 61.738 | 55.974 | 24.798 | 0 | 0 | 59.81 | 39.248 | [5 empty] | 0 | 0.049 | 225 | 2.6273 | 2.4222 | 0.21566 | 0.048193 | 2.374 | 90.3583
2006-07-15 | 3:46 | 0 | 23.256 | 0 | 0 | 0 | 25.953 | 32.857 | 30.938 | 25.978 | 15.161 | 24.749 | 13.655 | 0 | 0 | 64.294 | 61.738 | 56.042 | 24.82 | 0 | 0 | 59.789 | 39.248 | [5 empty] | 0 | -0.025 | 226 | 2.6201 | 2.4153 | 0.21536 | 0.048193 | 2.3671 | 90.3452
2006-07-15 | 3:47 | 0 | 23.288 | 0 | 0 | 0 | 25.96 | 32.864 | 30.994 | 26.081 | 15.661 | 24.781 | 13.786 | 0 | 0 | 64.346 | 61.745 | 56.005 | 24.83 | 0 | 0 | 59.819 | 39.255 | [5 empty] | 0 | -0.121 | 227 | 2.5819 | 2.379 | 0.21382 | 0.048193 | 2.3308 | 90.2757
2006-07-15 | 3:48 | 0 | 23.28 | 0 | 0 | 0 | 25.953 | 32.905 | 30.916 | 25.929 | 15.038 | 24.725 | 13.703 | 0 | 0 | 64.271 | 61.738 | 55.951 | 24.82 | 0 | 0 | 59.766 | 39.179 | [5 empty] | 0 | 0.024 | 228 | 2.6061 | 2.402 | 0.2148 | 0.048193 | 2.3538 | 90.32
2006-07-15 | 3:49 | 0 | 23.256 | 0 | 0 | 0 | 25.929 | 32.811 | 31.036 | 25.978 | 14.814 | 24.7 | 13.655 | 0 | 0 | 64.248 | 61.692 | 55.951 | 24.845 | 0 | 0 | 59.766 | 39.2 | [5 empty] | 0 | -0.049 | 229 | 2.6201 | 2.4153 | 0.21536 | 0.048193 | 2.3671 | 90.3452
2006-07-15 | 3:50 | 0 | 23.337 | 0 | 0 | 0 | 25.938 | 32.864 | 30.994 | 26.13 | 14.724 | 24.901 | 13.736 | 0 | 0 | 64.278 | 61.745 | 55.935 | 24.877 | 0 | 0 | 59.773 | 39.231 | [5 empty] | 0 | -0.192 | 230 | 2.5965 | 2.3929 | 0.21441 | 0.048193 | 2.3447 | 90.3025
2006-07-15 | 3:51 | 0 | 23.256 | 0 | 0 | 0 | 25.882 | 32.833 | 30.987 | 25.953 | 14.666 | 24.678 | 13.58 | 0 | 0 | 64.271 | 61.692 | 55.904 | 24.82 | 0 | 0 | 59.698 | 39.224 | [5 empty] | 0 | -0.071 | 231 | 2.6419 | 2.4361 | 0.21625 | 0.048193 | 2.3879 | 90.3842
2006-07-15 | 3:52 | 0 | 23.256 | 0 | 0 | 0 | 25.929 | 32.787 | 30.867 | 26.027 | 14.618 | 24.653 | 13.58 | 0 | 0 | 64.248 | 61.715 | 55.904 | 24.845 | 0 | 0 | 59.675 | 39.2 | [5 empty] | 0 | -0.098 | 232 | 2.6419 | 2.4361 | 0.21625 | 0.048193 | 2.3879 | 90.3842
2006-07-15 | 3:53 | 0 | 23.256 | 0 | 0 | 0 | 25.929 | 32.787 | 30.867 | 26.027 | 14.839 | 24.678 | 13.555 | 0 | 0 | 64.271 | 61.692 | 56.019 | 24.845 | 0 | 0 | 59.675 | 39.2 | [5 empty] | 0 | -0.098 | 233 | 2.6492 | 2.443 | 0.21654 | 0.048193 | 2.3948 | 90.397
2006-07-15 | 3:54 | 0 | 23.256 | 0 | 0 | 0 | 25.857 | 32.763 | 30.938 | 25.906 | 14.271 | 24.7 | 13.655 | 0 | 0 | 64.225 | 61.672 | 55.904 | 24.845 | 0 | 0 | 59.698 | 39.2 | [5 empty] | 0 | -0.049 | 234 | 2.6201 | 2.4153 | 0.21536 | 0.048193 | 2.3671 | 90.3452
2006-07-15 | 3:55 | 0 | 23.28 | 0 | 0 | 0 | 25.833 | 32.833 | 30.867 | 25.978 | 14.233 | 24.882 | 13.814 | 0 | 0 | 64.328 | 61.729 | 55.942 | 24.857 | 0 | 0 | 59.712 | 39.215 | [5 empty] | 0 | -0.145 | 235 | 2.5738 | 2.3713 | 0.21349 | 0.048193 | 2.3231 | 90.2605
2006-07-15 | 3:56 | 0 | 23.315 | 0 | 0 | 0 | 25.916 | 32.869 | 30.877 | 25.892 | 14.208 | 24.759 | 13.836 | 0 | 0 | 64.283 | 61.75 | 56.054 | 24.904 | 0 | 0 | 59.755 | 39.26 | [5 empty] | 0 | 0.024 | 236 | 2.5674 | 2.3652 | 0.21323 | 0.048193 | 2.317 | 90.2486
2006-07-15 | 3:57 | 0 | 23.339 | 0 | 0 | 0 | 25.843 | 32.797 | 30.901 | 25.963 | 14.281 | 24.712 | 13.937 | 0 | 0 | 64.283 | 61.727 | 55.939 | 24.904 | 0 | 0 | 59.778 | 39.26 | [5 empty] | 0 | -0.12 | 237 | 2.5379 | 2.3372 | 0.21204 | 0.048193 | 2.289 | 90.1929
2006-07-15 | 3:58 | 0 | 23.339 | 0 | 0 | 0 | 25.867 | 32.821 | 31.046 | 25.916 | 14.306 | 24.832 | 13.959 | 0 | 0 | 64.283 | 61.75 | 55.893 | 24.904 | 0 | 0 | 59.755 | 39.282 | [5 empty] | 0 | -0.049 | 238 | 2.5315 | 2.3311 | 0.21178 | 0.048193 | 2.283 | 90.1806
2006-07-15 | 3:59 | 0 | 23.339 | 0 | 0 | 0 | 25.843 | 32.869 | 30.999 | 25.892 | 14.357 | 24.832 | 13.814 | 0 | 0 | 64.305 | 61.706 | 55.839 | 24.845 | 0 | 0 | 59.7 | 39.227 | [5 empty] | 0 | -0.049 | 239 | 2.5738 | 2.3713 | 0.21349 | 0.048193 | 2.3231 | 90.2605
2006-07-15 | 4:00 | 0 | 23.364 | 0 | 0 | 0 | 25.796 | 32.869 | 30.95 | 25.867 | 14.331 | 24.759 | 13.836 | 0 | 0 | 64.305 | 61.706 | 55.893 | 24.879 | 0 | 0 | 59.709 | 39.26 | [5 empty] | 0 | -0.071 | 240 | 2.5674 | 2.3652 | 0.21323 | 0.048193 | 2.317 | 90.2486
2006-07-15 | 4:01 | 0 | 23.305 | 0 | 0 | 0 | 25.737 | 32.811 | 30.891 | 25.857 | 14.344 | 24.678 | 13.703 | 0 | 0 | 64.273 | 61.674 | 55.839 | 24.845 | 0 | 0 | 59.634 | 39.179 | [5 empty] | 0 | -0.12 | 241 | 2.6061 | 2.402 | 0.2148 | 0.048193 | 2.3538 | 90.32
2006-07-15 | 4:02 | 0 | 23.339 | 0 | 0 | 0 | 25.796 | 32.821 | 30.926 | 25.941 | 14.357 | 24.737 | 13.788 | 0 | 0 | 64.26 | 61.683 | 55.939 | 24.904 | 0 | 0 | 59.62 | 39.212 | [5 empty] | 0 | -0.145 | 242 | 2.5813 | 2.3785 | 0.21379 | 0.048193 | 2.3303 | 90.2746
2006-07-15 | 4:03 | 0 | 23.305 | 0 | 0 | 0 | 25.737 | 32.718 | 30.842 | 25.857 | 14.321 | 24.678 | 13.876 | 0 | 0 | 64.273 | 61.674 | 55.974 | 24.869 | 0 | 0 | 59.611 | 39.131 | [5 empty] | 0 | -0.12 | 243 | 2.5557 | 2.3541 | 0.21276 | 0.048193 | 2.3059 | 90.2266
2006-07-15 | 4:04 | 0 | 23.315 | 0 | 0 | 0 | 25.796 | 32.773 | 30.877 | 25.987 | 14.208 | 24.688 | 13.814 | 0 | 0 | 64.239 | 61.683 | 55.963 | 24.904 | 0 | 0 | 59.643 | 39.188 | [5 empty] | 0 | -0.191 | 244 | 2.5738 | 2.3713 | 0.21349 | 0.048193 | 2.3231 | 90.2605
2006-07-15 | 4:05 | 0 | 23.315 | 0 | 0 | 0 | 25.747 | 32.752 | 30.999 | 25.867 | 14.233 | 24.783 | 13.763 | 0 | 0 | 64.283 | 61.661 | 55.802 | 24.928 | 0 | 0 | 59.62 | 39.164 | [5 empty] | 0 | -0.12 | 245 | 2.5886 | 2.3854 | 0.21409 | 0.048193 | 2.3372 | 90.288
2006-07-15 | 4:06 | 0 | 23.315 | 0 | 0 | 0 | 25.723 | 32.773 | 30.926 | 25.821 | 14.208 | 24.712 | 13.59 | 0 | 0 | 64.239 | 61.75 | 55.825 | 24.904 | 0 | 0 | 59.575 | 39.212 | [5 empty] | 0 | -0.098 | 246 | 2.639 | 2.4333 | 0.21613 | 0.048193 | 2.3851 | 90.379
2006-07-15 | 4:07 | 0 | 23.28 | 0 | 0 | 0 | 25.688 | 32.74 | 30.916 | 25.762 | 14.073 | 24.678 | 13.58 | 0 | 0 | 64.184 | 61.606 | 55.769 | 24.869 | 0 | 0 | 59.522 | 39.155 | [5 empty] | 0 | -0.074 | 247 | 2.6419 | 2.4361 | 0.21625 | 0.048193 | 2.3879 | 90.3842
2006-07-15 | 4:08 | 0 | 23.28 | 0 | 0 | 0 | 25.688 | 32.74 | 30.891 | 25.808 | 13.876 | 24.629 | 13.53 | 0 | 0 | 64.162 | 61.629 | 55.769 | 24.869 | 0 | 0 | 59.566 | 39.155 | [5 empty] | 0 | -0.12 | 248 | 2.6565 | 2.4499 | 0.21684 | 0.048193 | 2.4017 | 90.4098
2006-07-15 | 4:09 | 0 | 23.305 | 0 | 0 | 0 | 25.642 | 32.763 | 30.842 | 25.713 | 14.198 | 24.629 | 13.482 | 0 | 0 | 64.207 | 61.606 | 55.722 | 24.845 | 0 | 0 | 59.588 | 39.131 | [5 empty] | 0 | -0.071 | 249 | 2.6704 | 2.4632 | 0.21741 | 0.048193 | 2.415 | 90.4341
2006-07-15 | 4:10 | 0 | 23.305 | 0 | 0 | 0 | 25.664 | 32.718 | 30.94 | 25.808 | 13.924 | 24.798 | 13.58 | 0 | 0 | 64.207 | 61.606 | 55.769 | 24.845 | 0 | 0 | 59.566 | 39.179 | [5 empty] | 0 | -0.144 | 250 | 2.6419 | 2.4361 | 0.21625 | 0.048193 | 2.3879 | 90.3842
2006-07-15 | 4:11 | 0 | 23.275 | 0 | 0 | 0 | 25.588 | 32.735 | 30.837 | 25.683 | 14.686 | 24.624 | 13.673 | 0 | 0 | 64.134 | 61.667 | 55.811 | 24.913 | 0 | 0 | 59.538 | 39.126 | [5 empty] | 0 | -0.095 | 251 | 2.6148 | 2.4103 | 0.21515 | 0.048193 | 2.3621 | 90.3358
2006-07-15 | 4:12 | 0 | 23.28 | 0 | 0 | 0 | 25.664 | 32.718 | 30.796 | 25.857 | 14.641 | 24.678 | 13.678 | 0 | 0 | 64.162 | 61.629 | 55.86 | 24.869 | 0 | 0 | 59.566 | 39.131 | [5 empty] | 0 | -0.193 | 252 | 2.6134 | 2.4089 | 0.21509 | 0.048193 | 2.3607 | 90.3332
2006-07-15 | 4:13 | 0 | 23.28 | 0 | 0 | 0 | 25.544 | 32.74 | 30.796 | 25.688 | 14.198 | 24.653 | 13.53 | 0 | 0 | 64.162 | 61.606 | 55.678 | 24.845 | 0 | 0 | 59.566 | 39.086 | [5 empty] | 0 | -0.144 | 253 | 2.6565 | 2.4499 | 0.21684 | 0.048193 | 2.4017 | 90.4098
2006-07-15 | 4:14 | 0 | 23.305 | 0 | 0 | 0 | 25.593 | 32.74 | 30.82 | 25.713 | 14.344 | 24.774 | 13.58 | 0 | 0 | 64.207 | 61.606 | 55.701 | 24.967 | 0 | 0 | 59.566 | 39.086 | [5 empty] | 0 | -0.12 | 254 | 2.6419 | 2.4361 | 0.21625 | 0.048193 | 2.3879 | 90.3842
2006-07-15 | 4:15 | 0 | 23.251 | 0 | 0 | 0 | 25.514 | 32.665 | 30.791 | 25.757 | 14.118 | 24.695 | 13.55 | 0 | 0 | 64.105 | 61.526 | 55.781 | 24.808 | 0 | 0 | 59.509 | 39.071 | [5 empty] | 0 | -0.243 | 255 | 2.6506 | 2.4444 | 0.2166 | 0.048193 | 2.3962 | 90.3996
2006-07-15 | 4:16 | 0 | 23.256 | 0 | 0 | 0 | 25.472 | 32.646 | 30.818 | 25.639 | 13.924 | 24.7 | 13.479 | 0 | 0 | 64.118 | 61.494 | 55.587 | 24.774 | 0 | 0 | 59.499 | 39.014 | [5 empty] | 0 | -0.167 | 256 | 2.6713 | 2.464 | 0.21744 | 0.048193 | 2.4158 | 90.4356
2006-07-15 | 4:17 | 0 | 23.231 | 0 | 0 | 0 | 25.472 | 32.577 | 30.747 | 25.664 | 13.899 | 24.555 | 13.429 | 0 | 0 | 64.073 | 61.494 | 55.61 | 24.796 | 0 | 0 | 59.477 | 39.038 | [5 empty] | 0 | -0.192 | 257 | 2.6859 | 2.4779 | 0.21803 | 0.048193 | 2.4297 | 90.4606
2006-07-15 | 4:18 | 0 | 23.266 | 0 | 0 | 0 | 25.507 | 32.656 | 30.757 | 25.649 | 14.057 | 24.639 | 13.54 | 0 | 0 | 64.105 | 61.549 | 55.596 | 24.808 | 0 | 0 | 59.442 | 39.071 | [5 empty] | 0 | -0.142 | 258 | 2.6536 | 2.4471 | 0.21672 | 0.048193 | 2.3989 | 90.4047
2006-07-15 | 4:19 | 0 | 23.266 | 0 | 0 | 0 | 25.482 | 32.656 | 30.685 | 25.649 | 14.181 | 24.639 | 13.59 | 0 | 0 | 64.194 | 61.526 | 55.664 | 24.855 | 0 | 0 | 59.42 | 39.071 | [5 empty] | 0 | -0.167 | 259 | 2.639 | 2.4333 | 0.21613 | 0.048193 | 2.3851 | 90.379
2006-07-15 | 4:20 | 0 | 23.207 | 0 | 0 | 0 | 25.423 | 32.577 | 30.673 | 25.615 | 13.899 | 24.725 | 13.53 | 0 | 0 | 64.095 | 61.494 | 55.54 | 24.796 | 0 | 0 | 59.388 | 39.014 | [5 empty] | 0 | -0.192 | 260 | 2.6565 | 2.4499 | 0.21684 | 0.048193 | 2.4017 | 90.4098
2006-07-15 | 4:21 | 0 | 23.207 | 0 | 0 | 0 | 25.399 | 32.622 | 30.698 | 25.593 | 13.975 | 24.7 | 13.429 | 0 | 0 | 64.073 | 61.494 | 55.517 | 24.774 | 0 | 0 | 59.365 | 39.038 | [5 empty] | 0 | -0.194 | 261 | 2.6859 | 2.4779 | 0.21803 | 0.048193 | 2.4297 | 90.4606
2006-07-15 | 4:22 | 0 | 23.266 | 0 | 0 | 0 | 25.458 | 32.632 | 30.732 | 25.602 | 13.811 | 24.614 | 13.416 | 0 | 0 | 64.127 | 61.572 | 55.781 | 24.928 | 0 | 0 | 59.42 | 39.119 | [5 empty] | 0 | -0.144 | 262 | 2.6897 | 2.4815 | 0.21818 | 0.048193 | 2.4333 | 90.4671
2006-07-15 | 4:23 | 0 | 23.231 | 0 | 0 | 0 | 25.399 | 32.622 | 30.796 | 25.544 | 13.826 | 24.653 | 13.381 | 0 | 0 | 64.073 | 61.473 | 55.517 | 24.774 | 0 | 0 | 59.41 | 39.014 | [5 empty] | 0 | -0.145 | 263 | 2.6999 | 2.4911 | 0.2186 | 0.048193 | 2.4429 | 90.4844
2006-07-15 | 4:24 | 0 | 23.231 | 0 | 0 | 0 | 25.423 | 32.553 | 30.771 | 25.615 | 13.849 | 24.7 | 13.454 | 0 | 0 | 64.073 | 61.451 | 55.564 | 24.774 | 0 | 0 | 59.41 | 39.014 | [5 empty] | 0 | -0.192 | 264 | 2.6786 | 2.4709 | 0.21774 | 0.048193 | 2.4227 | 90.4482
2006-07-15 | 4:25 | 0 | 23.266 | 0 | 0 | 0 | 25.433 | 32.61 | 30.685 | 25.747 | 13.761 | 24.614 | 13.416 | 0 | 0 | 64.059 | 61.526 | 55.664 | 24.808 | 0 | 0 | 59.42 | 39.002 | [5 empty] | 0 | -0.314 | 265 | 2.6897 | 2.4815 | 0.21818 | 0.048193 | 2.4333 | 90.4671
2006-07-15 | 4:26 | 0 | 23.231 | 0 | 0 | 0 | 25.374 | 32.553 | 30.747 | 25.713 | 13.703 | 24.629 | 13.602 | 0 | 0 | 64.027 | 61.451 | 55.517 | 24.796 | 0 | 0 | 59.388 | 38.92 | [5 empty] | 0 | -0.339 | 266 | 2.6355 | 2.43 | 0.21599 | 0.048193 | 2.3818 | 90.3728
2006-07-15 | 4:27 | 0 | 23.231 | 0 | 0 | 0 | 25.399 | 32.529 | 30.771 | 25.593 | 13.801 | 24.774 | 13.577 | 0 | 0 | 64.027 | 61.428 | 55.494 | 24.869 | 0 | 0 | 59.388 | 38.944 | [5 empty] | 0 | -0.194 | 267 | 2.6428 | 2.4369 | 0.21628 | 0.048193 | 2.3887 | 90.3857
2006-07-15 | 4:28 | 0 | 23.207 | 0 | 0 | 0 | 25.328 | 32.529 | 30.673 | 25.519 | 14.294 | 24.7 | 13.678 | 0 | 0 | 64.027 | 61.451 | 55.54 | 24.774 | 0 | 0 | 59.388 | 38.944 | [5 empty] | 0 | -0.191 | 268 | 2.6134 | 2.4089 | 0.21509 | 0.048193 | 2.3607 | 90.3332
2006-07-15 | 4:29 | 0 | 23.231 | 0 | 0 | 0 | 25.35 | 32.529 | 30.698 | 25.568 | 14.047 | 24.7 | 13.602 | 0 | 0 | 64.006 | 61.405 | 55.517 | 24.796 | 0 | 0 | 59.342 | 38.944 | [5 empty] | 0 | -0.218 | 269 | 2.6355 | 2.43 | 0.21599 | 0.048193 | 2.3818 | 90.3728
2006-07-15 | 4:30 | 0 | 23.202 | 0 | 0 | 0 | 25.298 | 32.524 | 30.597 | 25.443 | 13.967 | 24.695 | 13.623 | 0 | 0 | 64 | 61.378 | 55.466 | 24.864 | 0 | 0 | 59.294 | 38.916 | [5 empty] | 0 | -0.145 | 270 | 2.6294 | 2.4242 | 0.21574 | 0.048193 | 2.376 | 90.3619
2006-07-15 | 4:31 | 0 | 23.207 | 0 | 0 | 0 | 25.328 | 32.553 | 30.627 | 25.568 | 13.776 | 24.869 | 13.602 | 0 | 0 | 64.05 | 61.428 | 55.473 | 24.796 | 0 | 0 | 59.365 | 38.897 | [5 empty] | 0 | -0.24 | 271 | 2.6355 | 2.43 | 0.21599 | 0.048193 | 2.3818 | 90.3728
2006-07-15 | 4:32 | 0 | 23.202 | 0 | 0 | 0 | 25.274 | 32.524 | 30.644 | 25.465 | 13.695 | 24.791 | 13.597 | 0 | 0 | 63.979 | 61.378 | 55.398 | 24.744 | 0 | 0 | 59.337 | 38.892 | [5 empty] | 0 | -0.191 | 272 | 2.637 | 2.4314 | 0.21605 | 0.048193 | 2.3832 | 90.3754
2006-07-15 | 4:33 | 0 | 23.231 | 0 | 0 | 0 | 25.303 | 32.598 | 30.602 | 25.472 | 20.149 | 24.796 | 13.703 | 0 | 0 | 64.006 | 61.382 | 55.426 | 24.749 | 0 | 0 | 59.321 | 38.92 | [5 empty] | 0 | -0.169 | 273 | 2.6061 | 2.402 | 0.2148 | 0.048193 | 2.3538 | 90.32
2006-07-15 | 4:34 | 0 | 23.202 | 1 | 0 | 0 | 25.32 | 32.5 | 30.597 | 25.61 | 20.796 | 24.791 | 13.771 | 0 | 0 | 63.979 | 61.378 | 55.512 | 24.744 | 0 | 0 | 59.248 | 38.892 | [5 empty] | 0 | -0.29 | 274 | 2.5863 | 2.3832 | 0.21399 | 0.048193 | 2.335 | 90.2837
2006-07-15 | 4:35 | 0 | 23.231 | 0 | 0 | 0 | 25.328 | 32.529 | 30.722 | 25.519 | 18.369 | 24.94 | 13.851 | 0 | 0 | 64.068 | 61.492 | 55.538 | 24.918 | 0 | 0 | 59.228 | 38.942 | [5 empty] | 0 | -0.191 | 275 | 2.563 | 2.361 | 0.21305 | 0.048193 | 2.3129 | 90.2404
2006-07-15 | 4:36 | 0 | 23.133 | 0 | 0 | 0 | 25.181 | 32.407 | 30.6 | 25.396 | 16.468 | 24.82 | 13.628 | 0 | 0 | 63.888 | 61.289 | 55.354 | 24.7 | 0 | 0 | 59.159 | 38.846 | [5 empty] | 0 | -0.215 | 276 | 2.6279 | 2.4228 | 0.21568 | 0.048193 | 2.3746 | 90.3593
2006-07-15 | 4:37 | 0 | 23.163 | 0 | 0 | 0 | 25.235 | 32.461 | 30.629 | 25.499 | 16.152 | 24.97 | 13.509 | 0 | 0 | 63.938 | 61.339 | 55.335 | 24.752 | 0 | 0 | 59.096 | 38.758 | [5 empty] | 0 | -0.264 | 277 | 2.6626 | 2.4557 | 0.21709 | 0.048193 | 2.4075 | 90.4204
2006-07-15 | 4:38 | 0 | 23.133 | 0 | 0 | 0 | 25.23 | 32.453 | 30.551 | 25.541 | 15.232 | 24.845 | 13.454 | 0 | 0 | 63.865 | 61.311 | 55.398 | 24.722 | 0 | 0 | 58.598 | 38.729 | [5 empty] | 0 | -0.311 | 278 | 2.6786 | 2.4709 | 0.21774 | 0.048193 | 2.4227 | 90.4482
2006-07-15 | 4:39 | 0 | 23.133 | 0 | 0 | 0 | 25.156 | 32.502 | 30.551 | 25.396 | 15.503 | 24.82 | 13.678 | 0 | 0 | 63.911 | 61.266 | 55.307 | 24.676 | 0 | 0 | 58.306 | 38.66 | [5 empty] | 0 | -0.24 | 279 | 2.6134 | 2.4089 | 0.21509 | 0.048193 | 2.3607 | 90.3332
2006-07-15 | 4:40 | 0 | 23.187 | 0 | 0 | 0 | 25.259 | 32.461 | 30.58 | 25.524 | 15.634 | 24.801 | 13.756 | 0 | 0 | 63.872 | 61.293 | 55.382 | 24.752 | 0 | 0 | 58.066 | 38.688 | [5 empty] | 0 | -0.265 | 280 | 2.5907 | 2.3873 | 0.21417 | 0.048193 | 2.3391 | 90.2918
2006-07-15 | 4:41 | 0 | 23.182 | 0 | 0 | 0 | 25.132 | 32.478 | 30.528 | 25.374 | 15.184 | 24.867 | 13.726 | 0 | 0 | 63.888 | 61.289 | 55.284 | 24.722 | 0 | 0 | 57.904 | 38.66 | [5 empty] | 0 | -0.242 | 281 | 2.5994 | 2.3956 | 0.21453 | 0.048193 | 2.3475 | 90.3078
2006-07-15 | 4:42 | 0 | 23.158 | 0 | 0 | 0 | 25.156 | 32.453 | 30.551 | 25.374 | 15.035 | 24.867 | 13.824 | 0 | 0 | 63.865 | 61.243 | 55.26 | 24.7 | 0 | 0 | 57.813 | 38.684 | [5 empty] | 0 | -0.218 | 282 | 2.5709 | 2.3685 | 0.21337 | 0.048193 | 2.3203 | 90.2551
2006-07-15 | 4:43 | 0 | 23.133 | 0 | 0 | 0 | 25.156 | 32.407 | 30.624 | 25.519 | 15.184 | 24.891 | 13.776 | 0 | 0 | 63.865 | 61.266 | 55.26 | 24.722 | 0 | 0 | 57.724 | 38.753 | [5 empty] | 0 | -0.363 | 283 | 2.5848 | 2.3818 | 0.21394 | 0.048193 | 2.3336 | 90.281
2006-07-15 | 4:44 | 0 | 23.182 | 0 | 0 | 0 | 25.181 | 32.431 | 30.504 | 25.396 | 15.307 | 24.845 | 13.924 | 0 | 0 | 63.865 | 61.243 | 55.33 | 24.722 | 0 | 0 | 57.658 | 38.729 | [5 empty] | 0 | -0.215 | 284 | 2.5417 | 2.3408 | 0.21219 | 0.048193 | 2.2926 | 90.2001
2006-07-15 | 4:45 | 0 | 23.158 | 0 | 0 | 0 | 25.11 | 32.431 | 30.551 | 25.396 | 14.937 | 25.011 | 13.899 | 0 | 0 | 63.888 | 61.266 | 55.216 | 24.722 | 0 | 0 | 57.612 | 38.753 | [5 empty] | 0 | -0.286 | 285 | 2.549 | 2.3478 | 0.21248 | 0.048193 | 2.2996 | 90.214
2006-07-15 | 4:46 | 0 | 23.101 | 0 | 0 | 0 | 25.124 | 32.399 | 30.472 | 25.342 | 14.608 | 24.884 | 13.841 | 0 | 0 | 63.835 | 61.236 | 55.277 | 24.69 | 0 | 0 | 57.514 | 38.839 | [5 empty] | 0 | -0.218 | 286 | 2.5659 | 2.3638 | 0.21317 | 0.048193 | 2.3156 | 90.2458
2006-07-15 | 4:47 | 0 | 23.158 | 0 | 0 | 0 | 25.132 | 32.358 | 30.624 | 25.396 | 14.714 | 24.891 | 13.874 | 0 | 0 | 63.822 | 61.22 | 55.239 | 24.7 | 0 | 0 | 57.254 | 38.846 | [5 empty] | 0 | -0.264 | 287 | 2.5563 | 2.3547 | 0.21278 | 0.048193 | 2.3065 | 90.2277
2006-07-15 | 4:48 | 0 | 23.126 | 0 | 0 | 0 | 25.1 | 32.35 | 30.497 | 25.389 | 14.359 | 24.764 | 13.816 | 0 | 0 | 63.792 | 61.17 | 55.209 | 24.668 | 0 | 0 | 57.336 | 38.863 | [5 empty] | 0 | -0.289 | 288 | 2.5732 | 2.3707 | 0.21346 | 0.048193 | 2.3225 | 90.2594
2006-07-15 | 4:49 | 0 | 23.182 | 0 | 0 | 0 | 25.085 | 32.407 | 30.551 | 25.325 | 14.518 | 24.867 | 13.924 | 0 | 0 | 63.865 | 61.22 | 55.193 | 24.7 | 0 | 0 | 57.544 | 38.894 | [5 empty] | 0 | -0.24 | 289 | 2.5417 | 2.3408 | 0.21219 | 0.048193 | 2.2926 | 90.2001
2006-07-15 | 4:50 | 0 | 23.182 | 0 | 0 | 0 | 25.085 | 32.382 | 30.551 | 25.421 | 14.022 | 24.94 | 14.022 | 0 | 0 | 63.865 | 61.22 | 55.216 | 24.747 | 0 | 0 | 57.701 | 38.846 | [5 empty] | 0 | -0.336 | 290 | 2.5132 | 2.3137 | 0.21103 | 0.048193 | 2.2655 | 90.145
2006-07-15 | 4:51 | 0 | 23.182 | 0 | 0 | 0 | 25.181 | 32.382 | 30.528 | 25.519 | 14.073 | 24.722 | 14.12 | 0 | 0 | 63.799 | 61.2 | 55.216 | 24.722 | 0 | 0 | 57.793 | 38.846 | [5 empty] | 0 | -0.338 | 291 | 2.4847 | 2.2866 | 0.20988 | 0.048193 | 2.2384 | 90.0886
2006-07-15 | 4:52 | 0 | 23.15 | 0 | 0 | 0 | 25.078 | 32.301 | 30.568 | 25.318 | 13.917 | 24.813 | 14.138 | 0 | 0 | 63.769 | 61.17 | 55.162 | 24.69 | 0 | 0 | 57.829 | 38.77 | [5 empty] | 0 | -0.24 | 292 | 2.4794 | 2.2816 | 0.20966 | 0.048193 | 2.2334 | 90.0781
2006-07-15 | 4:53 | 0 | 23.158 | 0 | 0 | 0 | 25.11 | 32.407 | 30.479 | 25.495 | 14.145 | 24.722 | 14.047 | 0 | 0 | 63.822 | 61.22 | 55.193 | 24.722 | 0 | 0 | 57.904 | 38.801 | [5 empty] | 0 | -0.385 | 293 | 2.5059 | 2.3068 | 0.21074 | 0.048193 | 2.2586 | 90.1307
2006-07-15 | 4:54 | 0 | 23.15 | 0 | 0 | 0 | 25.078 | 32.326 | 30.423 | 25.293 | 14.507 | 24.739 | 13.99 | 0 | 0 | 63.815 | 61.19 | 55.209 | 24.715 | 0 | 0 | 57.875 | 38.77 | [5 empty] | 0 | -0.215 | 294 | 2.5225 | 2.3226 | 0.21141 | 0.048193 | 2.2744 | 90.1631
2006-07-15 | 4:55 | 0 | 23.101 | 0 | 0 | 0 | 25.053 | 32.301 | 30.543 | 25.269 | 14.384 | 24.739 | 14.088 | 0 | 0 | 63.769 | 61.17 | 55.116 | 24.69 | 0 | 0 | 57.829 | 38.77 | [5 empty] | 0 | -0.216 | 295 | 2.494 | 2.2954 | 0.21025 | 0.048193 | 2.2472 | 90.1071
2006-07-15 | 4:56 | 0 | 23.126 | 0 | 0 | 0 | 25.029 | 32.326 | 30.448 | 25.244 | 14.211 | 24.69 | 13.964 | 0 | 0 | 63.769 | 61.147 | 55.116 | 24.668 | 0 | 0 | 57.875 | 38.77 | [5 empty] | 0 | -0.215 | 296 | 2.5301 | 2.3298 | 0.21172 | 0.048193 | 2.2816 | 90.1777
2006-07-15 | 4:57 | 0 | 23.15 | 0 | 0 | 0 | 24.98 | 32.326 | 30.497 | 25.269 | 14.261 | 24.69 | 14.04 | 0 | 0 | 63.769 | 61.147 | 55.116 | 24.668 | 0 | 0 | 57.918 | 38.746 | [5 empty] | 0 | -0.289 | 297 | 2.508 | 2.3087 | 0.21082 | 0.048193 | 2.2605 | 90.1347
2006-07-15 | 4:58 | 0 | 23.126 | 0 | 0 | 0 | 25.004 | 32.326 | 30.497 | 25.269 | 14.286 | 24.644 | 14.065 | 0 | 0 | 63.746 | 61.147 | 55.071 | 24.69 | 0 | 0 | 57.895 | 38.722 | [5 empty] | 0 | -0.265 | 298 | 2.5007 | 2.3018 | 0.21053 | 0.048193 | 2.2536 | 90.1204
2006-07-15 | 4:59 | 0 | 23.15 | 0 | 0 | 0 | 24.98 | 32.326 | 30.448 | 25.222 | 14.188 | 24.644 | 14.113 | 0 | 0 | 63.746 | 61.124 | 55.071 | 24.69 | 0 | 0 | 57.918 | 38.674 | [5 empty] | 0 | -0.242 | 299 | 2.4867 | 2.2885 | 0.20996 | 0.048193 | 2.2403 | 90.0926
2006-07-15 | 5:00 | 0 | 23.126 | 0 | 0 | 0 | 25.004 | 32.279 | 30.497 | 25.293 | 13.939 | 24.644 | 14.138 | 0 | 0 | 63.723 | 61.124 | 55.048 | 24.69 | 0 | 0 | 57.895 | 38.722 | [5 empty] | 0 | -0.289 | 300 | 2.4794 | 2.2816 | 0.20966 | 0.048193 | 2.2334 | 90.0781
2006-07-15 | 5:01 | 0 | 23.101 | 0 | 0 | 0 | 25.029 | 32.326 | 30.448 | 25.269 | 13.866 | 24.668 | 14.113 | 0 | 0 | 63.723 | 61.124 | 55.139 | 24.69 | 0 | 0 | 57.918 | 38.722 | [5 empty] | 0 | -0.24 | 301 | 2.4867 | 2.2885 | 0.20996 | 0.048193 | 2.2403 | 90.0926
2006-07-15 | 5:02 | 0 | 23.126 | 0 | 0 | 0 | 25.029 | 32.279 | 30.448 | 25.365 | 14.04 | 24.668 | 13.939 | 0 | 0 | 63.746 | 61.101 | 55.071 | 24.69 | 0 | 0 | 57.895 | 38.698 | [5 empty] | 0 | -0.336 | 302 | 2.5374 | 2.3367 | 0.21201 | 0.048193 | 2.2885 | 90.1917
2006-07-15 | 5:03 | 0 | 23.101 | 0 | 0 | 0 | 24.955 | 32.279 | 30.472 | 25.293 | 14.065 | 24.764 | 14.163 | 0 | 0 | 63.746 | 61.124 | 55.001 | 24.69 | 0 | 0 | 57.918 | 38.674 | [5 empty] | 0 | -0.338 | 303 | 2.4721 | 2.2747 | 0.20937 | 0.048193 | 2.2265 | 90.0634
2006-07-15 | 5:04 | 0 | 23.126 | 0 | 0 | 0 | 24.98 | 32.23 | 30.399 | 25.244 | 13.939 | 24.57 | 14.188 | 0 | 0 | 63.703 | 61.079 | 55.025 | 24.69 | 0 | 0 | 57.918 | 38.698 | [5 empty] | 0 | -0.264 | 304 | 2.4649 | 2.2678 | 0.20907 | 0.048193 | 2.2196 | 90.0487
2006-07-15 | 5:05 | 0 | 23.15 | 0 | 0 | 0 | 24.955 | 32.255 | 30.423 | 25.269 | 14.113 | 24.524 | 14.188 | 0 | 0 | 63.68 | 61.056 | 55.025 | 24.69 | 0 | 0 | 57.875 | 38.722 | [5 empty] | 0 | -0.314 | 305 | 2.4649 | 2.2678 | 0.20907 | 0.048193 | 2.2196 | 90.0487
2006-07-15 | 5:06 | 0 | 23.126 | 0 | 0 | 0 | 24.933 | 32.255 | 30.543 | 25.222 | 14.065 | 24.668 | 14.113 | 0 | 0 | 63.723 | 61.079 | 55.001 | 24.668 | 0 | 0 | 57.875 | 38.722 | [5 empty] | 0 | -0.289 | 306 | 2.4867 | 2.2885 | 0.20996 | 0.048193 | 2.2403 | 90.0926
2006-07-15 | 5:07 | 0 | 23.126 | 0 | 0 | 0 | 24.933 | 32.23 | 30.376 | 25.222 | 14.211 | 24.57 | 14.113 | 0 | 0 | 63.68 | 61.079 | 55.001 | 24.668 | 0 | 0 | 57.895 | 38.722 | [5 empty] | 0 | -0.289 | 307 | 2.4867 | 2.2885 | 0.20996 | 0.048193 | 2.2403 | 90.0926
2006-07-15 | 5:08 | 0 | 23.096 | 0 | 0 | 0 | 24.879 | 32.225 | 30.443 | 25.193 | 14.404 | 24.541 | 14.01 | 0 | 0 | 63.653 | 61.028 | 55.02 | 24.639 | 0 | 0 | 57.868 | 38.645 | [5 empty] | 0 | -0.314 | 308 | 2.5167 | 2.317 | 0.21117 | 0.048193 | 2.2688 | 90.1518
2006-07-15 | 5:09 | 0 | 23.126 | 0 | 0 | 0 | 24.908 | 32.255 | 30.423 | 25.173 | 14.435 | 24.595 | 14.015 | 0 | 0 | 63.703 | 61.056 | 55.048 | 24.668 | 0 | 0 | 57.895 | 38.674 | [5 empty] | 0 | -0.265 | 309 | 2.5152 | 2.3156 | 0.21112 | 0.048193 | 2.2675 | 90.1489
2006-07-15 | 5:10 | 0 | 23.146 | 0 | 0 | 0 | 24.879 | 32.201 | 30.369 | 25.193 | 14.306 | 24.541 | 14.035 | 0 | 0 | 63.653 | 61.008 | 54.973 | 24.661 | 0 | 0 | 57.847 | 38.693 | [5 empty] | 0 | -0.314 | 310 | 2.5094 | 2.3101 | 0.21088 | 0.048193 | 2.2619 | 90.1376
2006-07-15 | 5:11 | 0 | 23.096 | 0 | 0 | 0 | 24.926 | 32.225 | 30.369 | 25.289 | 14.329 | 24.516 | 14.158 | 0 | 0 | 63.653 | 61.008 | 54.95 | 24.661 | 0 | 0 | 57.847 | 38.693 | [5 empty] | 0 | -0.363 | 311 | 2.4736 | 2.2761 | 0.20943 | 0.048193 | 2.2279 | 90.0664
2006-07-15 | 5:12 | 0 | 23.121 | 0 | 0 | 0 | 24.879 | 32.201 | 30.467 | 25.313 | 14.206 | 24.541 | 14.206 | 0 | 0 | 63.63 | 61.028 | 54.929 | 24.685 | 0 | 0 | 57.824 | 38.645 | [5 empty] | 0 | -0.434 | 312 | 2.4596 | 2.2628 | 0.20886 | 0.048193 | 2.2146 | 90.038
2006-07-15 | 5:13 | 0 | 23.096 | 0 | 0 | 0 | 24.83 | 32.201 | 30.443 | 25.193 | 14.329 | 24.639 | 14.231 | 0 | 0 | 63.696 | 61.008 | 54.835 | 24.685 | 0 | 0 | 57.779 | 38.645 | [5 empty] | 0 | -0.363 | 313 | 2.4523 | 2.2559 | 0.20857 | 0.048193 | 2.2077 | 90.0231
2006-07-15 | 5:14 | 0 | 23.121 | 0 | 0 | 0 | 24.904 | 32.225 | 30.369 | 25.289 | 14.354 | 24.494 | 14.158 | 0 | 0 | 63.63 | 60.985 | 54.95 | 24.661 | 0 | 0 | 57.802 | 38.645 | [5 empty] | 0 | -0.385 | 314 | 2.4736 | 2.2761 | 0.20943 | 0.048193 | 2.2279 | 90.0664
2006-07-15 | 5:15 | 0 | 23.121 | 0 | 0 | 0 | 24.879 | 32.176 | 30.443 | 25.168 | 14.626 | 24.639 | 14.206 | 0 | 0 | 63.632 | 60.987 | 54.975 | 24.639 | 0 | 0 | 57.758 | 38.648 | [5 empty] | 0 | -0.289 | 315 | 2.4596 | 2.2628 | 0.20886 | 0.048193 | 2.2146 | 90.038
2006-07-15 | 5:16 | 0 | 23.148 | 0 | 0 | 0 | 24.882 | 32.203 | 30.445 | 25.171 | 14.505 | 24.521 | 14.331 | 0 | 0 | 63.657 | 61.012 | 54.931 | 24.688 | 0 | 0 | 57.783 | 38.674 | [5 empty] | 0 | -0.289 | 316 | 2.4232 | 2.2282 | 0.20739 | 0.048193 | 2.18 | 89.9626
2006-07-15 | 5:17 | 0 | 23.18 | 0 | 0 | 0 | 24.913 | 32.284 | 30.551 | 25.178 | 14.44 | 24.673 | 14.389 | 0 | 0 | 63.73 | 61.042 | 54.894 | 24.698 | 0 | 0 | 57.79 | 38.657 | [5 empty] | 0 | -0.265 | 317 | 2.4063 | 2.2121 | 0.2067 | 0.048193 | 2.1639 | 89.9269
2006-07-15 | 5:18 | 0 | 23.148 | 0 | 0 | 0 | 24.882 | 32.203 | 30.349 | 25.266 | 14.802 | 24.521 | 14.309 | 0 | 0 | 63.634 | 60.99 | 55.001 | 24.666 | 0 | 0 | 57.761 | 38.578 | [5 empty] | 0 | -0.384 | 318 | 2.4296 | 2.2343 | 0.20765 | 0.048193 | 2.1861 | 89.9761
2006-07-15 | 5:19 | 0 | 23.123 | 0 | 0 | 0 | 24.832 | 32.203 | 30.374 | 25.195 | 14.678 | 24.472 | 14.309 | 0 | 0 | 63.589 | 60.99 | 54.863 | 24.688 | 0 | 0 | 57.761 | 38.626 | [5 empty] | 0 | -0.363 | 319 | 2.4296 | 2.2343 | 0.20765 | 0.048193 | 2.1861 | 89.9761
2006-07-15 | 5:20 | 0 | 23.172 | 0 | 0 | 0 | 24.857 | 32.228 | 30.399 | 25.146 | 14.678 | 24.568 | 14.505 | 0 | 0 | 63.657 | 60.99 | 54.863 | 24.688 | 0 | 0 | 57.783 | 38.602 | [5 empty] | 0 | -0.289 | 320 | 2.3725 | 2.18 | 0.20533 | 0.048193 | 2.1318 | 89.8539
2006-07-15 | 5:21 | 0 | 23.123 | 0 | 0 | 0 | 24.857 | 32.157 | 30.47 | 25.171 | 14.58 | 24.617 | 14.678 | 0 | 0 | 63.612 | 60.99 | 54.863 | 24.688 | 0 | 0 | 57.738 | 38.578 | [5 empty] | 0 | -0.314 | 321 | 2.3222 | 2.1321 | 0.20329 | 0.048193 | 2.0839 | 89.7411
2006-07-15 | 5:22 | 0 | 23.123 | 0 | 0 | 0 | 24.81 | 32.203 | 30.349 | 25.122 | 14.653 | 24.617 | 14.678 | 0 | 0 | 63.634 | 60.99 | 54.793 | 24.688 | 0 | 0 | 57.738 | 38.557 | [5 empty] | 0 | -0.312 | 322 | 2.3222 | 2.1321 | 0.20329 | 0.048193 | 2.0839 | 89.7411
2006-07-15 | 5:23 | 0 | 23.148 | 0 | 0 | 0 | 24.857 | 32.203 | 30.421 | 25.122 | 14.776 | 24.641 | 14.751 | 0 | 0 | 63.634 | 60.944 | 54.817 | 24.666 | 0 | 0 | 57.738 | 38.578 | [5 empty] | 0 | -0.265 | 323 | 2.3009 | 2.1119 | 0.20243 | 0.048193 | 2.0637 | 89.692
2006-07-15 | 5:24 | 0 | 23.172 | 0 | 0 | 0 | 24.832 | 32.157 | 30.445 | 25.146 | 14.925 | 24.688 | 14.802 | 0 | 0 | 63.657 | 60.944 | 54.84 | 24.688 | 0 | 0 | 57.738 | 38.533 | [5 empty] | 0 | -0.314 | 324 | 2.2861 | 2.0978 | 0.20183 | 0.048193 | 2.0496 | 89.6571
2006-07-15 | 5:25 | 0 | 23.148 | 0 | 0 | 0 | 24.832 | 32.179 | 30.47 | 25.122 | 14.852 | 24.592 | 14.729 | 0 | 0 | 63.612 | 60.944 | 54.817 | 24.688 | 0 | 0 | 57.717 | 38.533 | [5 empty] | 0 | -0.29 | 325 | 2.3073 | 2.118 | 0.20269 | 0.048193 | 2.0698 | 89.7069
2006-07-15 | 5:26 | 0 | 23.094 | 0 | 0 | 0 | 24.828 | 32.174 | 30.345 | 25.19 | 14.771 | 24.467 | 14.525 | 0 | 0 | 63.561 | 60.894 | 54.835 | 24.658 | 0 | 0 | 57.667 | 38.504 | [5 empty] | 0 | -0.362 | 326 | 2.3667 | 2.1745 | 0.2051 | 0.048193 | 2.1263 | 89.8411
2006-07-15 | 5:27 | 0 | 23.172 | 0 | 0 | 0 | 24.81 | 32.203 | 30.325 | 25.22 | 15.37 | 24.568 | 14.48 | 0 | 0 | 63.566 | 60.967 | 54.887 | 24.712 | 0 | 0 | 57.649 | 38.485 | [5 empty] | 0 | -0.41 | 327 | 2.3798 | 2.1869 | 0.20563 | 0.048193 | 2.1387 | 89.8698
2006-07-15 | 5:28 | 0 | 23.119 | 0 | 0 | 0 | 24.781 | 32.127 | 30.369 | 25.068 | 15.267 | 24.612 | 14.45 | 0 | 0 | 63.539 | 60.894 | 54.789 | 24.636 | 0 | 0 | 57.667 | 38.456 | [5 empty] | 0 | -0.287 | 328 | 2.3886 | 2.1952 | 0.20598 | 0.048193 | 2.147 | 89.8888
2006-07-15 | 5:29 | 0 | 23.148 | 0 | 0 | 0 | 24.786 | 32.203 | 30.349 | 25.291 | 15.149 | 24.521 | 14.407 | 0 | 0 | 63.566 | 60.944 | 54.793 | 24.712 | 0 | 0 | 57.649 | 38.509 | [5 empty] | 0 | -0.505 | 329 | 2.4011 | 2.2071 | 0.20649 | 0.048193 | 2.1589 | 89.9157
2006-07-15 | 5:30 | 0 | 23.148 | 0 | 0 | 0 | 24.786 | 32.228 | 30.325 | 25.097 | 15.247 | 24.592 | 14.555 | 0 | 0 | 63.566 | 60.944 | 54.84 | 24.712 | 0 | 0 | 57.694 | 38.533 | [5 empty] | 0 | -0.311 | 330 | 2.358 | 2.1662 | 0.20474 | 0.048193 | 2.118 | 89.8218
2006-07-15 | 5:31 | 0 | 23.172 | 0 | 0 | 0 | 24.761 | 32.228 | 30.349 | 25.051 | 14.925 | 24.497 | 14.628 | 0 | 0 | 63.566 | 60.921 | 54.702 | 24.688 | 0 | 0 | 57.694 | 38.509 | [5 empty] | 0 | -0.29 | 331 | 2.3367 | 2.146 | 0.20388 | 0.048193 | 2.0978 | 89.7742
2006-07-15 | 5:32 | 0 | 23.148 | 0 | 0 | 0 | 24.737 | 32.157 | 30.325 | 25.097 | 15.073 | 24.666 | 14.603 | 0 | 0 | 63.589 | 60.921 | 54.679 | 24.688 | 0 | 0 | 57.694 | 38.509 | [5 empty] | 0 | -0.36 | 332 | 2.344 | 2.1529 | 0.20418 | 0.048193 | 2.1047 | 89.7906
2006-07-15 | 5:33 | 0 | 23.172 | 0 | 0 | 0 | 24.786 | 32.179 | 30.3 | 25.051 | 15 | 24.546 | 14.555 | 0 | 0 | 63.566 | 60.898 | 54.84 | 24.688 | 0 | 0 | 57.649 | 38.509 | [5 empty] | 0 | -0.265 | 333 | 2.358 | 2.1662 | 0.20474 | 0.048193 | 2.118 | 89.8218
2006-07-15 | 5:34 | 0 | 23.148 | 0 | 0 | 0 | 24.737 | 32.157 | 30.399 | 25.075 | 15.149 | 24.521 | 14.53 | 0 | 0 | 63.545 | 60.898 | 54.702 | 24.712 | 0 | 0 | 57.672 | 38.509 | [5 empty] | 0 | -0.338 | 334 | 2.3653 | 2.1731 | 0.20504 | 0.048193 | 2.1249 | 89.8379
2006-07-15 | 5:35 | 0 | 23.172 | 0 | 0 | 0 | 24.712 | 32.157 | 30.399 | 25.097 | 15.149 | 24.521 | 14.432 | 0 | 0 | 63.523 | 60.889 | 54.782 | 24.7 | 0 | 0 | 57.615 | 38.449 | [5 empty] | 0 | -0.385 | 335 | 2.3938 | 2.2002 | 0.2062 | 0.048193 | 2.152 | 89.9001
2006-07-15 | 5:36 | 0 | 23.111 | 0 | 0 | 0 | 24.774 | 32.12 | 30.266 | 25.208 | 15.061 | 24.509 | 14.445 | 0 | 0 | 63.534 | 60.889 | 54.761 | 24.7 | 0 | 0 | 57.637 | 38.428 | [5 empty] | 0 | -0.434 | 336 | 2.39 | 2.1966 | 0.20604 | 0.048193 | 2.1484 | 89.8919
2006-07-15 | 5:37 | 0 | 23.136 | 0 | 0 | 0 | 24.749 | 32.12 | 30.362 | 25.038 | 15.136 | 24.604 | 14.543 | 0 | 0 | 63.534 | 60.844 | 54.667 | 24.653 | 0 | 0 | 57.637 | 38.449 | [5 empty] | 0 | -0.289 | 337 | 2.3615 | 2.1695 | 0.20489 | 0.048193 | 2.1213 | 89.8295
2006-07-15 | 5:38 | 0 | 23.16 | 0 | 0 | 0 | 24.749 | 32.095 | 30.266 | 25.159 | 14.864 | 24.484 | 14.641 | 0 | 0 | 63.466 | 60.866 | 54.646 | 24.678 | 0 | 0 | 57.615 | 38.449 | [5 empty] | 0 | -0.41 | 338 | 2.3329 | 2.1424 | 0.20373 | 0.048193 | 2.0942 | 89.7656
2006-07-15 | 5:39 | 0 | 23.16 | 0 | 0 | 0 | 24.7 | 32.095 | 30.337 | 25.038 | 15.136 | 24.604 | 14.716 | 0 | 0 | 63.534 | 60.821 | 54.646 | 24.629 | 0 | 0 | 57.637 | 38.473 | [5 empty] | 0 | -0.338 | 339 | 2.3111 | 2.1216 | 0.20284 | 0.048193 | 2.0734 | 89.7156
2006-07-15 | 5:40 | 0 | 23.168 | 0 | 0 | 0 | 24.756 | 32.152 | 30.418 | 25.095 | 15.02 | 24.541 | 14.797 | 0 | 0 | 63.495 | 60.85 | 54.677 | 24.732 | 0 | 0 | 57.644 | 38.48 | [5 empty] | 0 | -0.339 | 340 | 2.2875 | 2.0992 | 0.20189 | 0.048193 | 2.051 | 89.6606
2006-07-15 | 5:41 | 0 | 23.16 | 0 | 0 | 0 | 24.749 | 32.095 | 30.242 | 25.11 | 15.159 | 24.484 | 14.839 | 0 | 0 | 63.466 | 60.775 | 54.6 | 24.653 | 0 | 0 | 57.615 | 38.497 | [5 empty] | 0 | -0.361 | 341 | 2.2753 | 2.0876 | 0.20139 | 0.048193 | 2.0394 | 89.6316
2006-07-15 | 5:42 | 0 | 23.136 | 0 | 0 | 0 | 24.678 | 32.071 | 30.217 | 24.943 | 19.827 | 24.46 | 14.864 | 0 | 0 | 63.443 | 60.798 | 54.714 | 24.653 | 0 | 0 | 57.571 | 38.497 | [5 empty] | 0 | -0.265 | 342 | 2.268 | 2.0806 | 0.2011 | 0.048193 | 2.0325 | 89.6142
2006-07-15 | 5:43 | 0 | 23.168 | 0 | 0 | 0 | 24.685 | 32.127 | 30.465 | 24.997 | 22.277 | 24.565 | 14.872 | 0 | 0 | 63.518 | 60.805 | 54.516 | 24.685 | 0 | 0 | 57.624 | 38.528 | [5 empty] | 0 | -0.312 | 343 | 2.2657 | 2.0784 | 0.201 | 0.048193 | 2.0302 | 89.6086
2006-07-15 | 5:44 | 0 | 23.168 | 0 | 0 | 0 | 24.661 | 32.127 | 30.369 | 25.166 | 19.367 | 24.492 | 14.797 | 0 | 0 | 63.452 | 60.805 | 54.539 | 24.71 | 0 | 0 | 57.624 | 38.459 | [5 empty] | 0 | -0.505 | 344 | 2.2875 | 2.0992 | 0.20189 | 0.048193 | 2.051 | 89.6606
2006-07-15 | 5:45 | 0 | 23.16 | 0 | 0 | 0 | 24.604 | 32.095 | 30.242 | 24.965 | 18.148 | 24.484 | 14.764 | 0 | 0 | 63.466 | 60.732 | 54.53 | 24.653 | 0 | 0 | 57.594 | 38.449 | [5 empty] | 0 | -0.361 | 345 | 2.2971 | 2.1083 | 0.20228 | 0.048193 | 2.0601 | 89.6831
2006-07-15 | 5:46 | 0 | 23.192 | 0 | 0 | 0 | 24.71 | 32.103 | 30.224 | 25.095 | 17.564 | 24.421 | 14.797 | 0 | 0 | 63.406 | 60.761 | 54.56 | 24.71 | 0 | 0 | 57.578 | 38.504 | [5 empty] | 0 | -0.385 | 346 | 2.2875 | 2.0992 | 0.20189 | 0.048193 | 2.051 | 89.6606
2006-07-15 | 5:47 | 0 | 23.168 | 0 | 0 | 0 | 24.636 | 32.152 | 30.224 | 24.95 | 17.12 | 24.467 | 14.897 | 0 | 0 | 63.429 | 60.784 | 54.516 | 24.732 | 0 | 0 | 57.601 | 38.459 | [5 empty] | 0 | -0.314 | 347 | 2.2584 | 2.0715 | 0.20071 | 0.048193 | 2.0233 | 89.591
2006-07-15 | 5:48 | 0 | 23.168 | 0 | 0 | 0 | 24.636 | 32.103 | 30.249 | 24.95 | 17.019 | 24.492 | 14.847 | 0 | 0 | 63.406 | 60.761 | 54.516 | 24.732 | 0 | 0 | 57.601 | 38.435 | [5 empty] | 0 | -0.314 | 348 | 2.273 | 2.0854 | 0.2013 | 0.048193 | 2.0372 | 89.626
2006-07-15 | 5:49 | 0 | 23.143 | 0 | 0 | 0 | 24.636 | 32.078 | 30.249 | 24.975 | 16.675 | 24.516 | 14.897 | 0 | 0 | 63.406 | 60.739 | 54.539 | 24.685 | 0 | 0 | 57.555 | 38.459 | [5 empty] | 0 | -0.339 | 349 | 2.2584 | 2.0715 | 0.20071 | 0.048193 | 2.0233 | 89.591
2006-07-15 | 5:50 | 0 | 23.15 | 0 | 0 | 0 | 24.597 | 32.135 | 30.207 | 24.958 | 17.2 | 24.573 | 14.905 | 0 | 0 | 63.413 | 60.745 | 54.499 | 24.742 | 0 | 0 | 57.562 | 38.49 | [5 empty] | 0 | -0.361 | 350 | 2.2561 | 2.0693 | 0.20061 | 0.048193 | 2.0211 | 89.5854
2006-07-15 | 5:51 | 0 | 23.15 | 0 | 0 | 0 | 24.619 | 32.088 | 30.232 | 25.078 | 17.323 | 24.619 | 15.028 | 0 | 0 | 63.39 | 60.745 | 54.523 | 24.742 | 0 | 0 | 57.562 | 38.49 | [5 empty] | 0 | -0.459 | 351 | 2.2202 | 2.0352 | 0.19916 | 0.048193 | 1.9871 | 89.4971
2006-07-15 | 5:52 | 0 | 23.175 | 0 | 0 | 0 | 24.644 | 32.039 | 30.281 | 24.982 | 16.903 | 24.717 | 14.978 | 0 | 0 | 63.413 | 60.723 | 54.476 | 24.693 | 0 | 0 | 57.585 | 38.466 | [5 empty] | 0 | -0.338 | 352 | 2.2348 | 2.0491 | 0.19975 | 0.048193 | 2.0009 | 89.5333
2006-07-15 | 5:53 | 0 | 23.182 | 0 | 0 | 0 | 24.629 | 32.166 | 30.193 | 24.965 | 16.863 | 24.7 | 14.985 | 0 | 0 | 63.443 | 60.775 | 54.53 | 24.796 | 0 | 0 | 57.592 | 38.473 | [5 empty] | 0 | -0.336 | 353 | 2.2328 | 2.0472 | 0.19967 | 0.048193 | 1.999 | 89.5283
2006-07-15 | 5:54 | 0 | 23.182 | 0 | 0 | 0 | 24.629 | 32.071 | 30.168 | 24.989 | 16.79 | 24.725 | 15.111 | 0 | 0 | 63.377 | 60.709 | 54.506 | 24.749 | 0 | 0 | 57.569 | 38.473 | [5 empty] | 0 | -0.36 | 354 | 2.1961 | 2.0123 | 0.19818 | 0.048193 | 1.9641 | 89.436
2006-07-15 | 5:55 | 0 | 23.175 | 0 | 0 | 0 | 24.644 | 32.039 | 30.161 | 25.053 | 16.632 | 24.742 | 15.078 | 0 | 0 | 63.381 | 60.67 | 54.467 | 24.705 | 0 | 0 | 57.53 | 38.43 | [5 empty] | 0 | -0.409 | 355 | 2.2057 | 2.0214 | 0.19857 | 0.048193 | 1.9732 | 89.4604
2006-07-15 | 5:56 | 0 | 23.182 | 0 | 0 | 0 | 24.629 | 32.071 | 30.313 | 25.014 | 16.617 | 24.918 | 15.133 | 0 | 0 | 63.399 | 60.711 | 54.485 | 24.82 | 0 | 0 | 57.528 | 38.428 | [5 empty] | 0 | -0.385 | 356 | 2.1897 | 2.0062 | 0.19792 | 0.048193 | 1.958 | 89.4195
2006-07-15 | 5:57 | 0 | 23.182 | 0 | 0 | 0 | 24.604 | 32.071 | 30.313 | 25.014 | 16.345 | 24.845 | 15.209 | 0 | 0 | 63.379 | 60.688 | 54.485 | 24.796 | 0 | 0 | 57.482 | 38.428 | [5 empty] | 0 | -0.41 | 357 | 2.1675 | 1.9851 | 0.19703 | 0.048193 | 1.937 | 89.362
2006-07-15 | 5:58 | 0 | 23.207 | 0 | 0 | 0 | 24.653 | 32.046 | 30.168 | 25.085 | 16.74 | 24.845 | 15.184 | 0 | 0 | 63.333 | 60.711 | 54.418 | 24.774 | 0 | 0 | 57.437 | 38.38 | [5 empty] | 0 | -0.432 | 358 | 2.1748 | 1.9921 | 0.19732 | 0.048193 | 1.9439 | 89.381
2006-07-15 | 5:59 | 0 | 23.217 | 0 | 0 | 0 | 24.614 | 32.13 | 30.276 | 24.953 | 16.627 | 24.879 | 15.244 | 0 | 0 | 63.365 | 60.72 | 54.45 | 24.83 | 0 | 0 | 57.514 | 38.389 | [5 empty] | 0 | -0.339 | 359 | 2.1573 | 1.9755 | 0.19661 | 0.048193 | 1.9273 | 89.3351
2006-07-15 | 6:00 | 0 | 23.241 | 0 | 0 | 0 | 24.639 | 32.059 | 30.178 | 25.048 | 16.923 | 25.024 | 15.342 | 0 | 0 | 63.411 | 60.698 | 54.427 | 24.83 | 0 | 0 | 57.491 | 38.366 | [5 empty] | 0 | -0.409 | 360 | 2.1288 | 1.9483 | 0.19546 | 0.048193 | 1.9001 | 89.2584
2006-07-15 | 6:01 | 0 | 23.246 | 0 | 0 | 0 | 24.668 | 32.11 | 30.207 | 25.078 | 16.559 | 24.884 | 15.322 | 0 | 0 | 63.37 | 60.702 | 54.546 | 24.813 | 0 | 0 | 57.519 | 38.37 | [5 empty] | 0 | -0.41 | 361 | 2.1346 | 1.9539 | 0.19569 | 0.048193 | 1.9057 | 89.2742
2006-07-15 | 6:02 | 0 | 23.246 | 0 | 0 | 0 | 24.619 | 32.088 | 30.161 | 25.173 | 16.83 | 24.933 | 15.299 | 0 | 0 | 63.347 | 60.702 | 54.432 | 24.837 | 0 | 0 | 57.496 | 38.37 | [5 empty] | 0 | -0.554 | 362 | 2.1413 | 1.9602 | 0.19596 | 0.048193 | 1.912 | 89.2923
2006-07-15 | 6:03 | 0 | 23.222 | 0 | 0 | 0 | 24.668 | 32.088 | 30.232 | 25.053 | 16.534 | 24.908 | 15.372 | 0 | 0 | 63.347 | 60.656 | 54.502 | 24.813 | 0 | 0 | 57.473 | 38.37 | [5 empty] | 0 | -0.385 | 363 | 2.1201 | 1.94 | 0.1951 | 0.048193 | 1.8918 | 89.2345
2006-07-15 | 6:04 | 0 | 23.222 | 0 | 0 | 0 | 24.644 | 32.088 | 30.207 | 25.102 | 16.682 | 24.933 | 15.372 | 0 | 0 | 63.304 | 60.636 | 54.478 | 24.813 | 0 | 0 | 57.407 | 38.301 | [5 empty] | 0 | -0.458 | 364 | 2.1201 | 1.94 | 0.1951 | 0.048193 | 1.8918 | 89.2345
2006-07-15 | 6:05 | 0 | 23.231 | 0 | 0 | 0 | 24.58 | 32.12 | 30.193 | 24.989 | 16.566 | 25.036 | 15.48 | 0 | 0 | 63.354 | 60.686 | 54.485 | 24.845 | 0 | 0 | 57.482 | 38.332 | [5 empty] | 0 | -0.409 | 365 | 2.0886 | 1.9101 | 0.19383 | 0.048193 | 1.8619 | 89.1469
2006-07-15 | 6:06 | 0 | 23.207 | 0 | 0 | 0 | 24.627 | 32.095 | 30.217 | 24.989 | 16.715 | 25.014 | 15.503 | 0 | 0 | 63.333 | 60.666 | 54.485 | 24.845 | 0 | 0 | 57.437 | 38.38 | [5 empty] | 0 | -0.362 | 366 | 2.0819 | 1.9038 | 0.19356 | 0.048193 | 1.8556 | 89.1279
2006-07-15 | 6:07 | 0 | 23.231 | 0 | 0 | 0 | 24.555 | 32.071 | 30.264 | 24.965 | 16.863 | 25.014 | 15.528 | 0 | 0 | 63.31 | 60.666 | 54.394 | 24.845 | 0 | 0 | 57.459 | 38.356 | [5 empty] | 0 | -0.41 | 367 | 2.0746 | 1.8968 | 0.19326 | 0.048193 | 1.8487 | 89.1071
2006-07-15 | 6:08 | 0 | 23.207 | 0 | 0 | 0 | 24.58 | 31.997 | 30.168 | 24.965 | 17.135 | 24.989 | 15.528 | 0 | 0 | 63.288 | 60.597 | 54.394 | 24.845 | 0 | 0 | 57.414 | 38.356 | [5 empty] | 0 | -0.385 | 368 | 2.0746 | 1.8968 | 0.19326 | 0.048193 | 1.8487 | 89.1071
2006-07-15 | 6:09 | 0 | 23.231 | 0 | 0 | 0 | 24.555 | 31.975 | 30.337 | 24.916 | 17.208 | 25.11 | 15.578 | 0 | 0 | 63.333 | 60.597 | 54.301 | 24.82 | 0 | 0 | 57.437 | 38.356 | [5 empty] | 0 | -0.361 | 369 | 2.0601 | 1.883 | 0.19267 | 0.048193 | 1.8348 | 89.065
2006-07-15 | 6:10 | 0 | 23.207 | 0 | 0 | 0 | 24.531 | 32.022 | 30.264 | 24.965 | 16.566 | 25.085 | 15.553 | 0 | 0 | 63.288 | 60.574 | 54.257 | 24.845 | 0 | 0 | 57.414 | 38.356 | [5 empty] | 0 | -0.434 | 370 | 2.0674 | 1.8899 | 0.19297 | 0.048193 | 1.8417 | 89.0861
2006-07-15 | 6:11 | 0 | 23.263 | 0 | 0 | 0 | 24.612 | 32.029 | 30.32 | 25.021 | 16.401 | 25.117 | 15.684 | 1 | 0 | 63.294 | 60.627 | 54.331 | 24.877 | 0 | 0 | 57.443 | 38.387 | [5 empty] | 0 | -0.409 | 371 | 2.0292 | 1.8537 | 0.19142 | 0.048193 | 1.8055 | 88.9739
2006-07-15 | 6:12 | 0 | 23.334 | 0 | 0 | 0 | 24.587 | 32.054 | 30.2 | 25.092 | 16.524 | 25.021 | 15.659 | 0 | 0 | 63.294 | 60.583 | 54.378 | 24.901 | 0 | 0 | 57.4 | 38.363 | [5 empty] | 0 | -0.505 | 372 | 2.0365 | 1.8606 | 0.19172 | 0.048193 | 1.8124 | 88.9957
2006-07-15 | 6:13 | 0 | 23.246 | 0 | 0 | 0 | 24.619 | 32.039 | 30.232 | 25.1 | 16.878 | 25.029 | 15.742 | 0 | 0 | 63.324 | 60.613 | 54.408 | 24.859 | 0 | 0 | 57.384 | 38.37 | [5 empty] | 0 | -0.481 | 373 | 2.0123 | 1.8376 | 0.19074 | 0.048193 | 1.7894 | 88.9229
2006-07-15 | 6:14 | 0 | 23.214 | 0 | 0 | 0 | 24.563 | 31.983 | 30.271 | 24.948 | 16.969 | 25.092 | 15.807 | 0 | 0 | 63.228 | 60.538 | 54.31 | 24.852 | 0 | 0 | 57.354 | 38.363 | [5 empty] | 0 | -0.385 | 374 | 1.9934 | 1.8196 | 0.18997 | 0.048193 | 1.7714 | 88.8647
2006-07-15 | 6:15 | 0 | 23.214 | 0 | 0 | 0 | 24.563 | 31.983 | 30.296 | 24.877 | 16.747 | 25.046 | 15.835 | 0 | 0 | 63.269 | 60.533 | 54.238 | 24.828 | 0 | 0 | 57.373 | 38.385 | [5 empty] | 0 | -0.314 | 375 | 1.9852 | 1.8119 | 0.18964 | 0.048193 | 1.7637 | 88.8392
2006-07-15 | 6:16 | 0 | 23.219 | 0 | 0 | 0 | 24.519 | 32.009 | 30.18 | 24.906 | 16.68 | 25.002 | 15.79 | 0 | 0 | 63.228 | 60.538 | 54.266 | 24.832 | 0 | 0 | 57.354 | 38.32 | [5 empty] | 0 | -0.387 | 376 | 1.9984 | 1.8243 | 0.19017 | 0.048193 | 1.7761 | 88.88
2006-07-15 | 6:17 | 0 | 23.219 | 0 | 0 | 0 | 24.543 | 32.009 | 30.131 | 24.857 | 17.27 | 24.953 | 15.764 | 0 | 0 | 63.205 | 60.538 | 54.219 | 24.832 | 0 | 0 | 57.354 | 38.296 | [5 empty] | 0 | -0.314 | 377 | 2.0059 | 1.8315 | 0.19048 | 0.048193 | 1.7833 | 88.9033
2006-07-15 | 6:18 | 0 | 23.195 | 0 | 0 | 0 | 24.497 | 31.963 | 30.18 | 24.906 | 17.494 | 25.026 | 15.764 | 0 | 0 | 63.183 | 60.494 | 54.243 | 24.857 | 0 | 0 | 57.334 | 38.32 | [5 empty] | 0 | -0.409 | 378 | 2.0059 | 1.8315 | 0.19048 | 0.048193 | 1.7833 | 88.9033
2006-07-15 | 6:19 | 0 | 23.199 | 0 | 0 | 0 | 24.548 | 31.992 | 30.161 | 24.935 | 17.746 | 24.935 | 15.769 | 0 | 0 | 63.21 | 60.522 | 54.271 | 24.862 | 0 | 0 | 57.382 | 38.349 | [5 empty] | 0 | -0.387 | 379 | 2.0045 | 1.8301 | 0.19042 | 0.048193 | 1.7819 | 88.8988
2006-07-15 | 6:20 | 0 | 23.177 | 0 | 0 | 0 | 24.573 | 31.968 | 30.21 | 24.958 | 17.944 | 24.958 | 15.82 | 0 | 0 | 63.189 | 60.476 | 54.271 | 24.862 | 0 | 0 | 57.338 | 38.325 | [5 empty] | 0 | -0.385 | 380 | 1.9896 | 1.816 | 0.18982 | 0.048193 | 1.7678 | 88.8529
2006-07-15 | 6:21 | 0 | 23.199 | 0 | 0 | 0 | 24.526 | 31.968 | 30.161 | 24.935 | 18.263 | 24.958 | 15.845 | 0 | 0 | 63.189 | 60.499 | 54.247 | 24.886 | 0 | 0 | 57.338 | 38.301 | [5 empty] | 0 | -0.409 | 381 | 1.9823 | 1.8091 | 0.18952 | 0.048193 | 1.7609 | 88.8301
2006-07-15 | 6:22 | 0 | 23.199 | 0 | 0 | 0 | 24.477 | 31.968 | 30.161 | 24.935 | 18.092 | 25.102 | 15.845 | 0 | 0 | 63.21 | 60.522 | 54.156 | 24.911 | 0 | 0 | 57.338 | 38.253 | [5 empty] | 0 | -0.458 | 382 | 1.9823 | 1.8091 | 0.18952 | 0.048193 | 1.7609 | 88.8301
2006-07-15 | 6:23 | 0 | 23.17 | 0 | 0 | 0 | 24.472 | 31.963 | 30.18 | 24.832 | 18.482 | 24.928 | 15.815 | 0 | 0 | 63.139 | 60.472 | 54.196 | 24.882 | 0 | 0 | 57.265 | 38.203 | [5 empty] | 0 | -0.36 | 383 | 1.9911 | 1.8174 | 0.18988 | 0.048193 | 1.7692 | 88.8574
2006-07-15 | 6:24 | 0 | 23.177 | 0 | 0 | 0 | 24.548 | 31.943 | 30.161 | 24.935 | 18.932 | 25.102 | 15.87 | 0 | 0 | 63.21 | 60.499 | 54.11 | 24.935 | 0 | 0 | 57.316 | 38.232 | [5 empty] | 0 | -0.387 | 384 | 1.9751 | 1.8022 | 0.18923 | 0.048193 | 1.754 | 88.8072
2006-07-15 | 6:25 | 0 | 23.199 | 0 | 0 | 0 | 24.573 | 31.943 | 30.161 | 24.982 | 18.882 | 24.935 | 15.87 | 0 | 0 | 63.144 | 60.476 | 54.133 | 24.911 | 0 | 0 | 57.316 | 38.253 | [5 empty] | 0 | -0.409 | 385 | 1.9751 | 1.8022 | 0.18923 | 0.048193 | 1.754 | 88.8072
2006-07-15 | 6:26 | 0 | 23.177 | 0 | 0 | 0 | 24.526 | 31.943 | 30.112 | 25.007 | 19.153 | 24.958 | 15.943 | 0 | 0 | 63.167 | 60.453 | 54.247 | 24.911 | 0 | 0 | 57.27 | 38.232 | [5 empty] | 0 | -0.481 | 386 | 1.9538 | 1.782 | 0.18837 | 0.048193 | 1.7338 | 88.7392
2006-07-15 | 6:27 | 0 | 23.177 | 0 | 0 | 0 | 24.477 | 32.014 | 30.161 | 24.886 | 19.4 | 25.031 | 15.943 | 0 | 0 | 63.144 | 60.499 | 54.224 | 24.911 | 0 | 0 | 57.293 | 38.232 | [5 empty] | 0 | -0.409 | 387 | 1.9538 | 1.782 | 0.18837 | 0.048193 | 1.7338 | 88.7392
2006-07-15 | 6:28 | 0 | 23.224 | 0 | 0 | 0 | 24.501 | 31.919 | 30.21 | 24.886 | 19.103 | 25.056 | 15.943 | 0 | 0 | 63.121 | 60.41 | 54.133 | 24.886 | 0 | 0 | 57.293 | 38.253 | [5 empty] | 0 | -0.385 | 388 | 1.9538 | 1.782 | 0.18837 | 0.048193 | 1.7338 | 88.7392
2006-07-15 | 6:29 | 0 | 23.153 | 0 | 0 | 0 | 24.526 | 31.968 | 30.065 | 24.911 | 19.005 | 25.007 | 15.943 | 0 | 0 | 63.144 | 60.453 | 54.177 | 24.886 | 0 | 0 | 57.249 | 38.184 | [5 empty] | 0 | -0.385 | 389 | 1.9538 | 1.782 | 0.18837 | 0.048193 | 1.7338 | 88.7392
2006-07-15 | 6:30 | 0 | 23.212 | 0 | 0 | 0 | 24.56 | 31.953 | 30.195 | 25.065 | 19.362 | 24.97 | 16.028 | 0 | 0 | 63.13 | 60.419 | 54.142 | 24.921 | 0 | 0 | 57.325 | 38.241 | [5 empty] | 0 | -0.505 | 390 | 1.929 | 1.7584 | 0.18736 | 0.048193 | 1.7103 | 88.6581
2006-07-15 | 6:31 | 0 | 23.177 | 0 | 0 | 0 | 24.501 | 31.968 | 30.234 | 24.862 | 19.598 | 25.007 | 16.066 | 0 | 0 | 63.098 | 60.387 | 54.11 | 24.886 | 0 | 0 | 57.249 | 38.184 | [5 empty] | 0 | -0.361 | 391 | 1.918 | 1.7479 | 0.18691 | 0.048193 | 1.6997 | 88.6212
2006-07-15 | 6:32 | 0 | 23.153 | 0 | 0 | 0 | 24.526 | 31.919 | 30.112 | 25.007 | 20.192 | 25.031 | 16.066 | 0 | 0 | 63.098 | 60.453 | 54.086 | 24.911 | 0 | 0 | 57.249 | 38.16 | [5 empty] | 0 | -0.481 | 392 | 1.918 | 1.7479 | 0.18691 | 0.048193 | 1.6997 | 88.6212
2006-07-15 | 6:33 | 0 | 23.212 | 0 | 0 | 0 | 24.511 | 31.978 | 30.22 | 24.945 | 20.515 | 25.161 | 16.126 | 0 | 0 | 63.107 | 60.442 | 54.142 | 24.921 | 0 | 0 | 57.259 | 38.217 | [5 empty] | 0 | -0.434 | 393 | 1.9005 | 1.7313 | 0.18621 | 0.048193 | 1.6831 | 88.5621
2006-07-15 | 6:34 | 0 | 23.199 | 0 | 0 | 0 | 24.477 | 31.943 | 30.161 | 24.837 | 20.674 | 25.031 | 16.164 | 0 | 0 | 63.098 | 60.41 | 54.086 | 24.935 | 0 | 0 | 57.227 | 38.16 | [5 empty] | 0 | -0.36 | 394 | 1.8894 | 1.7208 | 0.18576 | 0.048193 | 1.6726 | 88.5241
2006-07-15 | 6:35 | 0 | 23.234 | 0 | 0 | 0 | 24.511 | 32.002 | 30.22 | 24.872 | 20.37 | 25.065 | 16.275 | 0 | 0 | 63.107 | 60.431 | 54.086 | 24.982 | 0 | 0 | 57.27 | 38.16 | [5 empty] | 0 | -0.361 | 395 | 1.8571 | 1.6901 | 0.18445 | 0.048193 | 1.6419 | 88.4104
2006-07-15 | 6:36 | 0 | 23.278 | 0 | 0 | 0 | 24.531 | 31.948 | 30.239 | 24.94 | 20.63 | 25.061 | 16.27 | 0 | 0 | 63.105 | 60.437 | 54.047 | 24.987 | 0 | 0 | 57.277 | 38.167 | [5 empty] | 0 | -0.409 | 396 | 1.8586 | 1.6915 | 0.18451 | 0.048193 | 1.6433 | 88.4156
2006-07-15 | 6:37 | 0 | 23.229 | 0 | 0 | 0 | 24.506 | 31.924 | 30.264 | 24.965 | 20.774 | 25.036 | 16.393 | 0 | 0 | 63.082 | 60.415 | 54.117 | 25.011 | 0 | 0 | 57.3 | 38.212 | [5 empty] | 0 | -0.459 | 397 | 1.8228 | 1.6574 | 0.18306 | 0.048193 | 1.6092 | 88.2851
2006-07-15 | 6:38 | 0 | 23.229 | 0 | 0 | 0 | 24.506 | 31.973 | 30.19 | 24.891 | 21.184 | 25.205 | 16.343 | 0 | 0 | 63.151 | 60.415 | 53.979 | 25.011 | 0 | 0 | 57.277 | 38.143 | [5 empty] | 0 | -0.385 | 398 | 1.8373 | 1.6713 | 0.18365 | 0.048193 | 1.6231 | 88.3388
2006-07-15 | 6:39 | 0 | 23.253 | 0 | 0 | 0 | 24.506 | 31.973 | 30.239 | 24.965 | 20.919 | 25.181 | 16.418 | 0 | 0 | 63.082 | 60.415 | 54.002 | 25.011 | 0 | 0 | 57.277 | 38.143 | [5 empty] | 0 | -0.459 | 399 | 1.8155 | 1.6505 | 0.18276 | 0.048193 | 1.6023 | 88.258
2006-07-15 | 6:40 | 0 | 23.229 | 0 | 0 | 0 | 24.482 | 31.924 | 30.19 | 24.94 | 21.159 | 25.23 | 16.441 | 0 | 0 | 63.151 | 60.371 | 54.023 | 25.011 | 0 | 0 | 57.277 | 38.189 | [5 empty] | 0 | -0.458 | 400 | 1.8088 | 1.6441 | 0.18249 | 0.048193 | 1.5959 | 88.2328
2006-07-15 | 6:41 | 0 | 23.229 | 0 | 0 | 0 | 24.506 | 31.948 | 30.264 | 24.916 | 21.039 | 25.156 | 16.516 | 0 | 0 | 63.128 | 60.371 | 53.979 | 25.011 | 0 | 0 | 57.277 | 38.143 | [5 empty] | 0 | -0.41 | 401 | 1.7869 | 1.6234 | 0.1816 | 0.048193 | 1.5752 | 88.1494
2006-07-15 | 6:42 | 0 | 23.253 | 0 | 0 | 0 | 24.506 | 31.924 | 30.239 | 24.94 | 21.498 | 25.252 | 16.566 | 0 | 0 | 63.128 | 60.371 | 54.023 | 25.061 | 0 | 0 | 57.277 | 38.167 | [5 empty] | 0 | -0.434 | 402 | 1.7724 | 1.6095 | 0.18101 | 0.048193 | 1.5613 | 88.0927
2006-07-15 | 6:43 | 0 | 23.229 | 0 | 0 | 0 | 24.506 | 31.902 | 30.119 | 24.94 | 20.534 | 25.107 | 16.664 | 0 | 0 | 63.062 | 60.371 | 54.047 | 25.085 | 0 | 0 | 57.254 | 38.167 | [5 empty] | 0 | -0.434 | 403 | 1.7438 | 1.5824 | 0.17986 | 0.048193 | 1.5342 | 87.9788
2006-07-15 | 6:44 | 0 | 23.204 | 0 | 0 | 0 | 24.531 | 31.948 | 30.264 | 24.94 | 20.968 | 25.181 | 16.664 | 0 | 0 | 63.062 | 60.371 | 53.956 | 25.085 | 0 | 0 | 57.254 | 38.189 | [5 empty] | 0 | -0.409 | 404 | 1.7438 | 1.5824 | 0.17986 | 0.048193 | 1.5342 | 87.9788
2006-07-15 | 6:45 | 0 | 23.229 | 0 | 0 | 0 | 24.482 | 31.973 | 30.166 | 24.916 | 21.137 | 25.156 | 16.712 | 0 | 0 | 63.105 | 60.348 | 53.979 | 25.085 | 0 | 0 | 57.233 | 38.189 | [5 empty] | 0 | -0.434 | 405 | 1.7299 | 1.5691 | 0.17929 | 0.048193 | 1.5209 | 87.9216
2006-07-15 | 6:46 | 0 | 23.229 | 0 | 0 | 0 | 24.482 | 31.902 | 30.264 | 24.94 | 20.873 | 25.276 | 16.763 | 0 | 0 | 63.105 | 60.371 | 53.888 | 25.132 | 0 | 0 | 57.211 | 38.167 | [5 empty] | 0 | -0.458 | 406 | 1.715 | 1.555 | 0.17869 | 0.048193 | 1.5068 | 87.8598
2006-07-15 | 6:47 | 0 | 23.204 | 0 | 0 | 0 | 24.506 | 31.948 | 30.119 | 24.916 | 21.113 | 25.301 | 16.763 | 0 | 0 | 63.082 | 60.371 | 53.932 | 25.156 | 0 | 0 | 57.188 | 38.143 | [5 empty] | 0 | -0.41 | 407 | 1.715 | 1.555 | 0.17869 | 0.048193 | 1.5068 | 87.8598
2006-07-15 | 6:48 | 0 | 23.204 | 0 | 0 | 0 | 24.555 | 31.902 | 30.144 | 24.987 | 21.257 | 25.132 | 16.788 | 0 | 0 | 63.016 | 60.326 | 53.979 | 25.156 | 0 | 0 | 57.188 | 38.143 | [5 empty] | 0 | -0.432 | 408 | 1.7077 | 1.5481 | 0.17839 | 0.048193 | 1.4999 | 87.8292
2006-07-15 | 6:49 | 0 | 23.195 | 0 | 0 | 0 | 24.472 | 31.843 | 30.06 | 24.906 | 21.488 | 25.171 | 16.803 | 0 | 0 | 62.984 | 60.294 | 53.946 | 25.146 | 0 | 0 | 57.179 | 38.134 | [5 empty] | 0 | -0.434 | 409 | 1.7034 | 1.5439 | 0.17822 | 0.048193 | 1.4957 | 87.8106
2006-07-15 | 6:50 | 0 | 23.253 | 0 | 0 | 0 | 24.531 | 31.997 | 30.119 | 24.916 | 20.968 | 25.276 | 16.886 | 0 | 0 | 63.016 | 60.371 | 54.002 | 25.181 | 0 | 0 | 57.165 | 38.167 | [5 empty] | 0 | -0.385 | 410 | 1.6792 | 1.521 | 0.17724 | 0.048193 | 1.4728 | 87.7064
2006-07-15 | 6:51 | 0 | 23.229 | 0 | 0 | 0 | 24.506 | 31.973 | 30.215 | 24.867 | 20.919 | 25.325 | 16.936 | 0 | 0 | 63.039 | 60.303 | 53.865 | 25.156 | 0 | 0 | 57.165 | 38.189 | [5 empty] | 0 | -0.361 | 411 | 1.6646 | 1.5071 | 0.17665 | 0.048193 | 1.4589 | 87.6421
2006-07-15 | 6:52 | 0 | 23.253 | 0 | 0 | 0 | 24.506 | 31.924 | 30.119 | 24.94 | 21.257 | 25.23 | 16.886 | 0 | 0 | 62.993 | 60.28 | 53.888 | 25.205 | 0 | 0 | 57.142 | 38.167 | [5 empty] | 0 | -0.434 | 412 | 1.6792 | 1.521 | 0.17724 | 0.048193 | 1.4728 | 87.7064
2006-07-15 | 6:53 | 0 | 23.229 | 0 | 0 | 0 | 24.506 | 31.877 | 30.094 | 24.916 | 21.858 | 25.23 | 16.886 | 0 | 0 | 62.993 | 60.28 | 53.909 | 25.23 | 0 | 0 | 57.142 | 38.143 | [5 empty] | 0 | -0.41 | 413 | 1.6792 | 1.521 | 0.17724 | 0.048193 | 1.4728 | 87.7064
2006-07-15 | 6:54 | 0 | 23.195 | 0 | 0 | 0 | 24.472 | 31.867 | 30.085 | 24.857 | 21.633 | 25.266 | 16.951 | 0 | 0 | 62.984 | 60.248 | 53.832 | 25.195 | 0 | 0 | 57.11 | 38.086 | [5 empty] | 0 | -0.385 | 414 | 1.6603 | 1.503 | 0.17647 | 0.048193 | 1.4548 | 87.6226
2006-07-15 | 6:55 | 0 | 23.219 | 1 | 0 | 0 | 24.497 | 31.843 | 30.18 | 24.906 | 26.711 | 25.242 | 17.062 | 0 | 0 | 62.929 | 60.262 | 53.844 | 25.23 | 0 | 0 | 57.101 | 38.098 | [5 empty] | 0 | -0.409 | 415 | 1.6279 | 1.4722 | 0.17516 | 0.048193 | 1.424 | 87.475
2006-07-15 | 6:56 | 0 | 23.3 | 0 | 0 | 0 | 24.577 | 31.948 | 30.381 | 25.083 | 26.505 | 25.421 | 17.205 | 0 | 0 | 63.039 | 60.348 | 53.818 | 25.323 | 0 | 0 | 57.211 | 38.165 | [5 empty] | 0 | -0.506 | 416 | 1.5863 | 1.4327 | 0.17347 | 0.048193 | 1.3845 | 87.276
2006-07-15 | 6:57 | 0 | 23.244 | 0 | 0 | 0 | 24.546 | 31.916 | 30.303 | 25.002 | 24.641 | 25.34 | 17.172 | 0 | 0 | 63.009 | 60.275 | 53.834 | 25.291 | 0 | 0 | 57.158 | 38.157 | [5 empty] | 0 | -0.456 | 417 | 1.5959 | 1.4418 | 0.17386 | 0.048193 | 1.3936 | 87.3229
2006-07-15 | 6:58 | 0 | 23.268 | 0 | 0 | 0 | 24.521 | 32.012 | 30.205 | 24.955 | 23.006 | 25.316 | 17.295 | 0 | 0 | 63.055 | 60.275 | 53.811 | 25.269 | 0 | 0 | 57.181 | 38.157 | [5 empty] | 0 | -0.434 | 418 | 1.5601 | 1.4077 | 0.17241 | 0.048193 | 1.3596 | 87.1454
2006-07-15 | 6:59 | 0 | 23.268 | 0 | 0 | 0 | 24.546 | 32.036 | 30.158 | 24.955 | 22.405 | 25.291 | 17.295 | 0 | 0 | 62.986 | 60.296 | 53.834 | 25.291 | 0 | 0 | 57.181 | 38.134 | [5 empty] | 0 | -0.409 | 419 | 1.5601 | 1.4077 | 0.17241 | 0.048193 | 1.3596 | 87.1454
2006-07-15 | 7:00 | 0 | 23.275 | 0 | 0 | 0 | 24.602 | 31.997 | 30.117 | 25.203 | 21.64 | 25.301 | 17.451 | 0 | 0 | 63.062 | 60.326 | 53.818 | 25.323 | 0 | 0 | 57.233 | 38.119 | [5 empty] | 0 | -0.601 | 420 | 1.5147 | 1.3646 | 0.17057 | 0.048193 | 1.3164 | 86.9081
2006-07-15 | 7:01 | 0 | 23.244 | 0 | 0 | 0 | 24.57 | 31.916 | 30.109 | 24.98 | 21.272 | 25.291 | 17.419 | 0 | 0 | 62.964 | 60.253 | 53.879 | 25.316 | 0 | 0 | 57.158 | 38.134 | [5 empty] | 0 | -0.41 | 421 | 1.524 | 1.3734 | 0.17095 | 0.048193 | 1.3252 | 86.958
2006-07-15 | 7:02 | 0 | 23.268 | 0 | 0 | 0 | 24.521 | 32.012 | 30.109 | 24.931 | 20.789 | 25.411 | 17.444 | 0 | 0 | 63.009 | 60.275 | 53.834 | 25.316 | 0 | 0 | 57.158 | 38.181 | [5 empty] | 0 | -0.41 | 422 | 1.5167 | 1.3665 | 0.17065 | 0.048193 | 1.3183 | 86.9191
2006-07-15 | 7:03 | 0 | 23.244 | 0 | 0 | 0 | 24.57 | 31.916 | 30.085 | 25.051 | 20.26 | 25.389 | 17.444 | 0 | 0 | 62.943 | 60.253 | 53.811 | 25.316 | 0 | 0 | 57.158 | 38.181 | [5 empty] | 0 | -0.481 | 423 | 1.5167 | 1.3665 | 0.17065 | 0.048193 | 1.3183 | 86.9191
2006-07-15 | 7:04 | 0 | 23.268 | 0 | 0 | 0 | 24.546 | 31.941 | 30.109 | 24.98 | 20.429 | 25.34 | 17.295 | 0 | 0 | 62.986 | 60.296 | 53.949 | 25.316 | 0 | 0 | 57.158 | 38.11 | [5 empty] | 0 | -0.434 | 424 | 1.5601 | 1.4077 | 0.17241 | 0.048193 | 1.3596 | 87.1454
2006-07-15 | 7:05 | 0 | 23.244 | 0 | 0 | 0 | 24.57 | 31.916 | 30.183 | 25.026 | 19.94 | 25.34 | 17.444 | 0 | 0 | 62.964 | 60.275 | 53.811 | 25.365 | 0 | 0 | 57.181 | 38.088 | [5 empty] | 0 | -0.456 | 425 | 1.5167 | 1.3665 | 0.17065 | 0.048193 | 1.3183 | 86.9191
2006-07-15 | 7:06 | 0 | 23.293 | 0 | 0 | 0 | 24.617 | 31.965 | 30.109 | 25.1 | 20.013 | 25.269 | 17.544 | 0 | 0 | 62.964 | 60.275 | 53.925 | 25.34 | 0 | 0 | 57.158 | 38.11 | [5 empty] | 0 | -0.483 | 426 | 1.4876 | 1.3388 | 0.16947 | 0.048193 | 1.2906 | 86.7598
2006-07-15 | 7:07 | 0 | 23.239 | 0 | 0 | 0 | 24.516 | 31.911 | 30.104 | 24.95 | 19.91 | 25.286 | 17.514 | 0 | 0 | 62.936 | 60.225 | 53.83 | 25.286 | 0 | 0 | 57.108 | 38.105 | [5 empty] | 0 | -0.434 | 427 | 1.4963 | 1.3471 | 0.16983 | 0.048193 | 1.2989 | 86.8083
2006-07-15 | 7:08 | 0 | 23.293 | 0 | 0 | 0 | 24.617 | 31.965 | 30.06 | 25.1 | 19.963 | 25.389 | 17.914 | 0 | 0 | 63.009 | 60.253 | 53.764 | 25.316 | 0 | 0 | 57.158 | 38.134 | [5 empty] | 0 | -0.483 | 428 | 1.3798 | 1.2364 | 0.16511 | 0.048193 | 1.1882 | 86.1121
2006-07-15 | 7:09 | 0 | 23.268 | 0 | 0 | 0 | 24.617 | 31.965 | 30.109 | 25.002 | 19.618 | 25.389 | 17.987 | 0 | 0 | 62.943 | 60.253 | 53.858 | 25.34 | 0 | 0 | 57.113 | 38.11 | [5 empty] | 0 | -0.385 | 429 | 1.3586 | 1.2162 | 0.16425 | 0.048193 | 1.168 | 85.9722
2006-07-15 | 7:10 | 0 | 23.263 | 0 | 0 | 0 | 24.541 | 31.958 | 30.153 | 24.926 | 19.49 | 25.431 | 18.155 | 0 | 0 | 62.959 | 60.202 | 53.736 | 25.311 | 0 | 0 | 57.085 | 38.105 | [5 empty] | 0 | -0.385 | 430 | 1.3097 | 1.1697 | 0.16226 | 0.048193 | 1.1215 | 85.6329
2006-07-15 | 7:11 | 0 | 23.293 | 0 | 0 | 0 | 24.641 | 31.941 | 30.109 | 25.124 | 19.568 | 25.316 | 18.135 | 0 | 0 | 62.92 | 60.296 | 53.787 | 25.365 | 0 | 0 | 57.092 | 38.134 | [5 empty] | 0 | -0.483 | 431 | 1.3155 | 1.1752 | 0.1625 | 0.048193 | 1.127 | 85.6746
2006-07-15 | 7:12 | 0 | 23.268 | 0 | 0 | 0 | 24.546 | 31.941 | 30.134 | 25.026 | 19.52 | 25.556 | 18.283 | 0 | 0 | 62.986 | 60.253 | 53.72 | 25.34 | 0 | 0 | 57.065 | 38.081 | [5 empty] | 0 | -0.48 | 432 | 1.2724 | 1.1343 | 0.16075 | 0.048193 | 1.0861 | 85.3569
2006-07-15 | 7:13 | 0 | 23.263 | 0 | 0 | 0 | 24.587 | 31.936 | 30.055 | 25.046 | 19.194 | 25.36 | 18.278 | 0 | 0 | 62.916 | 60.18 | 53.713 | 25.311 | 0 | 0 | 57.065 | 38.081 | [5 empty] | 0 | -0.459 | 433 | 1.2738 | 1.1356 | 0.16081 | 0.048193 | 1.0875 | 85.368
2006-07-15 | 7:14 | 0 | 23.293 | 0 | 0 | 0 | 24.617 | 31.941 | 30.134 | 25.1 | 19.101 | 25.509 | 18.384 | 0 | 0 | 62.943 | 60.23 | 53.741 | 25.34 | 0 | 0 | 57.113 | 38.088 | [5 empty] | 0 | -0.483 | 434 | 1.243 | 1.1063 | 0.15956 | 0.048193 | 1.0581 | 85.1274
2006-07-15 | 7:15 | 0 | 23.263 | 0 | 0 | 0 | 24.612 | 31.936 | 30.08 | 25.046 | 19.538 | 25.526 | 18.402 | 0 | 0 | 62.893 | 60.157 | 53.839 | 25.323 | 0 | 0 | 57.051 | 38.093 | [5 empty] | 0 | -0.434 | 435 | 1.2377 | 1.1013 | 0.15935 | 0.048193 | 1.0531 | 85.0854
2006-07-15 | 7:16 | 0 | 23.236 | 0 | 0 | 0 | 24.585 | 31.882 | 30.053 | 25.114 | 19.88 | 25.404 | 18.424 | 0 | 0 | 62.886 | 60.152 | 53.778 | 25.308 | 0 | 0 | 57.014 | 38.055 | [5 empty] | 0 | -0.529 | 436 | 1.2313 | 1.0952 | 0.15909 | 0.048193 | 1.047 | 85.0335
2006-07-15 | 7:17 | 0 | 23.244 | 0 | 0 | 0 | 24.592 | 31.987 | 30.06 | 24.953 | 19.641 | 25.46 | 18.309 | 0 | 0 | 62.849 | 60.136 | 53.762 | 25.316 | 0 | 0 | 57.021 | 38.11 | [5 empty] | 0 | -0.361 | 437 | 1.2648 | 1.1271 | 0.16045 | 0.048193 | 1.0789 | 85.2988
2006-07-15 | 7:18 | 0 | 23.236 | 0 | 0 | 0 | 24.56 | 31.882 | 30.099 | 24.945 | 19.634 | 25.595 | 18.251 | 0 | 0 | 62.865 | 60.106 | 53.617 | 25.259 | 0 | 0 | 57.058 | 38.102 | [5 empty] | 0 | -0.385 | 438 | 1.2817 | 1.1431 | 0.16113 | 0.048193 | 1.0949 | 85.4274
2006-07-15 | 7:19 | 0 | 23.212 | 0 | 0 | 0 | 24.56 | 31.857 | 30.053 | 25.019 | 19.116 | 25.499 | 18.178 | 0 | 0 | 62.82 | 60.241 | 53.687 | 25.404 | 0 | 0 | 57.149 | 38.124 | [5 empty] | 0 | -0.459 | 439 | 1.303 | 1.1633 | 0.16199 | 0.048193 | 1.1151 | 85.5845
2006-07-15 | 7:20 | 0 | 23.268 | 0 | 0 | 0 | 24.568 | 31.938 | 30.156 | 25.002 | 19.84 | 25.725 | 18.382 | 0 | 0 | 62.895 | 60.116 | 53.624 | 25.316 | 0 | 0 | 57.087 | 38.11 | [5 empty] | 0 | -0.434 | 440 | 1.2436 | 1.1069 | 0.15959 | 0.048193 | 1.0587 | 85.1321
2006-07-15 | 7:21 | 0 | 23.244 | 0 | 0 | 0 | 24.568 | 31.914 | 30.036 | 25.146 | 20.136 | 25.772 | 18.457 | 0 | 0 | 62.849 | 60.136 | 53.647 | 25.316 | 0 | 0 | 57.021 | 38.086 | [5 empty] | 0 | -0.578 | 441 | 1.2217 | 1.0861 | 0.1587 | 0.048193 | 1.0379 | 84.9547
2006-07-15 | 7:22 | 0 | 23.268 | 0 | 0 | 0 | 24.592 | 31.914 | 30.131 | 25.002 | 20.524 | 25.87 | 18.185 | 0 | 0 | 62.872 | 60.093 | 53.601 | 25.291 | 0 | 0 | 56.998 | 38.086 | [5 empty] | 0 | -0.41 | 442 | 1.3009 | 1.1614 | 0.16191 | 0.048193 | 1.1132 | 85.5696
2006-07-15 | 7:23 | 0 | 23.283 | 0 | 0 | 0 | 24.56 | 31.882 | 30.077 | 24.945 | 19.659 | 25.693 | 18.03 | 0 | 0 | 62.797 | 60.106 | 53.64 | 25.308 | 0 | 0 | 56.969 | 38.031 | [5 empty] | 0 | -0.385 | 443 | 1.3461 | 1.2043 | 0.16374 | 0.048193 | 1.1561 | 85.8877
2006-07-15 | 7:24 | 0 | 23.261 | 0 | 0 | 0 | 24.56 | 31.882 | 30.077 | 25.041 | 19.362 | 25.813 | 18.03 | 0 | 0 | 62.82 | 60.063 | 53.731 | 25.308 | 0 | 0 | 56.969 | 38.031 | [5 empty] | 0 | -0.481 | 444 | 1.3461 | 1.2043 | 0.16374 | 0.048193 | 1.1561 | 85.8877
2006-07-15 | 7:25 | 0 | 23.236 | 0 | 0 | 0 | 24.585 | 31.835 | 30.053 | 25.041 | 19.214 | 25.62 | 18.226 | 0 | 0 | 62.774 | 60.04 | 53.57 | 25.308 | 0 | 0 | 56.946 | 38.079 | [5 empty] | 0 | -0.456 | 445 | 1.289 | 1.15 | 0.16143 | 0.048193 | 1.1019 | 85.4818
2006-07-15 | 7:26 | 0 | 23.212 | 0 | 0 | 0 | 24.631 | 31.882 | 30.028 | 25.041 | 19.09 | 25.74 | 18.178 | 0 | 0 | 62.797 | 60.086 | 53.687 | 25.308 | 0 | 0 | 56.946 | 38.055 | [5 empty] | 0 | -0.41 | 446 | 1.303 | 1.1633 | 0.16199 | 0.048193 | 1.1151 | 85.5845
2006-07-15 | 7:27 | 0 | 23.268 | 0 | 0 | 0 | 24.641 | 31.889 | 30.18 | 25.097 | 19.246 | 25.845 | 18.185 | 0 | 0 | 62.849 | 60.182 | 53.58 | 25.34 | 0 | 0 | 56.976 | 38.086 | [5 empty] | 0 | -0.456 | 447 | 1.3009 | 1.1614 | 0.16191 | 0.048193 | 1.1132 | 85.5696
2006-07-15 | 7:28 | 0 | 23.212 | 0 | 0 | 0 | 24.585 | 31.882 | 29.979 | 25.114 | 19.583 | 25.693 | 18.301 | 0 | 0 | 62.774 | 60.086 | 53.664 | 25.308 | 0 | 0 | 56.923 | 38.102 | [5 empty] | 0 | -0.529 | 448 | 1.2671 | 1.1293 | 0.16054 | 0.048193 | 1.0811 | 85.3168
2006-07-15 | 7:29 | 0 | 23.236 | 0 | 0 | 0 | 24.631 | 31.882 | 29.979 | 24.994 | 19.709 | 25.789 | 18.374 | 0 | 0 | 62.774 | 60.063 | 53.617 | 25.33 | 0 | 0 | 56.923 | 38.079 | [5 empty] | 0 | -0.363 | 449 | 1.2459 | 1.1091 | 0.15968 | 0.048193 | 1.0609 | 85.1506
2006-07-15 | 7:30 | 0 | 23.212 | 0 | 0 | 0 | 24.609 | 31.907 | 29.979 | 25.21 | 19.684 | 25.789 | 18.374 | 0 | 0 | 62.751 | 60.063 | 53.549 | 25.33 | 0 | 0 | 56.923 | 38.055 | [5 empty] | 0 | -0.601 | 450 | 1.2459 | 1.1091 | 0.15968 | 0.048193 | 1.0609 | 85.1506
2006-07-15 | 7:31 | 0 | 23.268 | 0 | 0 | 0 | 24.641 | 31.963 | 30.109 | 25.073 | 20.086 | 25.87 | 18.382 | 0 | 0 | 62.804 | 60.024 | 53.51 | 25.34 | 0 | 0 | 56.953 | 38.11 | [5 empty] | 0 | -0.432 | 451 | 1.2436 | 1.1069 | 0.15959 | 0.048193 | 1.0587 | 85.1321
2006-07-15 | 7:32 | 0 | 23.261 | 0 | 0 | 0 | 24.631 | 31.857 | 30.028 | 25.041 | 20.348 | 25.813 | 18.424 | 0 | 0 | 62.731 | 59.972 | 53.664 | 25.379 | 0 | 0 | 56.923 | 38.055 | [5 empty] | 0 | -0.41 | 452 | 1.2313 | 1.0952 | 0.15909 | 0.048193 | 1.047 | 85.0335
2006-07-15 | 7:33 | 0 | 23.268 | 0 | 0 | 0 | 24.663 | 31.914 | 30.131 | 25.073 | 20.086 | 25.941 | 18.407 | 0 | 0 | 62.781 | 60.047 | 53.601 | 25.362 | 0 | 0 | 56.953 | 38.062 | [5 empty] | 0 | -0.41 | 453 | 1.2363 | 1.0999 | 0.15929 | 0.048193 | 1.0517 | 85.0736
2006-07-15 | 7:34 | 0 | 23.236 | 0 | 0 | 0 | 24.656 | 31.931 | 30.004 | 25.041 | 20.053 | 25.764 | 18.324 | 0 | 0 | 62.708 | 59.951 | 53.503 | 25.308 | 0 | 0 | 56.923 | 38.055 | [5 empty] | 0 | -0.385 | 454 | 1.2605 | 1.1229 | 0.16027 | 0.048193 | 1.0747 | 85.265
2006-07-15 | 7:35 | 0 | 23.261 | 0 | 0 | 0 | 24.656 | 31.882 | 30.028 | 25.041 | 19.855 | 25.813 | 18.324 | 0 | 0 | 62.708 | 60.017 | 53.594 | 25.45 | 0 | 0 | 56.923 | 38.055 | [5 empty] | 0 | -0.385 | 455 | 1.2605 | 1.1229 | 0.16027 | 0.048193 | 1.0747 | 85.265
2006-07-15 | 7:36 | 0 | 23.207 | 0 | 0 | 0 | 24.651 | 31.853 | 29.974 | 25.085 | 20.559 | 25.83 | 18.568 | 0 | 0 | 62.703 | 59.967 | 53.498 | 25.301 | 0 | 0 | 56.852 | 38.026 | [5 empty] | 0 | -0.434 | 456 | 1.1894 | 1.0554 | 0.15739 | 0.048193 | 1.0072 | 84.6802
2006-07-15 | 7:37 | 0 | 23.231 | 0 | 0 | 0 | 24.602 | 31.877 | 29.974 | 25.011 | 20.488 | 25.855 | 18.713 | 0 | 0 | 62.658 | 59.967 | 53.451 | 25.279 | 0 | 0 | 56.896 | 38.026 | [5 empty] | 0 | -0.409 | 457 | 1.1472 | 1.0152 | 0.15568 | 0.048193 | 0.96705 | 84.2983
2006-07-15 | 7:38 | 0 | 23.231 | 0 | 0 | 0 | 24.58 | 31.853 | 30.048 | 25.011 | 20.777 | 25.879 | 18.739 | 0 | 0 | 62.681 | 59.924 | 53.407 | 25.279 | 0 | 0 | 56.852 | 38.05 | [5 empty] | 0 | -0.431 | 458 | 1.1396 | 1.008 | 0.15537 | 0.048193 | 0.95985 | 84.2269
2006-07-15 | 7:39 | 0 | 23.207 | 0 | 0 | 0 | 24.602 | 31.781 | 30.023 | 25.061 | 20.873 | 25.855 | 18.739 | 0 | 0 | 62.658 | 59.924 | 53.428 | 25.301 | 0 | 0 | 56.83 | 38.05 | [5 empty] | 0 | -0.459 | 459 | 1.1396 | 1.008 | 0.15537 | 0.048193 | 0.95985 | 84.2269
2006-07-15 | 7:40 | 0 | 23.231 | 0 | 0 | 0 | 24.7 | 31.806 | 29.974 | 25.156 | 20.897 | 25.759 | 18.937 | 0 | 0 | 62.658 | 59.901 | 53.428 | 25.374 | 0 | 0 | 56.807 | 38.05 | [5 empty] | 0 | -0.456 | 460 | 1.0819 | 0.95324 | 0.15304 | 0.048193 | 0.90505 | 83.6498
2006-07-15 | 7:41 | 0 | 23.231 | 0 | 0 | 0 | 24.7 | 31.828 | 29.974 | 25.134 | 20.873 | 25.759 | 19.259 | 0 | 0 | 62.658 | 59.944 | 53.384 | 25.301 | 0 | 0 | 56.83 | 38.026 | [5 empty] | 0 | -0.434 | 461 | 0.98818 | 0.86411 | 0.14924 | 0.048193 | 0.81592 | 82.5676
2006-07-15 | 7:42 | 0 | 23.207 | 0 | 0 | 0 | 24.651 | 31.806 | 30.023 | 25.156 | 20.463 | 25.735 | 19.405 | 0 | 0 | 62.658 | 59.878 | 53.36 | 25.301 | 0 | 0 | 56.807 | 37.978 | [5 empty] | 0 | -0.505 | 462 | 0.94566 | 0.8237 | 0.14751 | 0.048193 | 0.7755 | 82.0062
2006-07-15 | 7:43 | 0 | 23.261 | 0 | 0 | 0 | 24.609 | 31.835 | 30.077 | 25.139 | 20.227 | 25.838 | 19.214 | 0 | 0 | 62.685 | 59.928 | 53.365 | 25.355 | 0 | 0 | 56.857 | 38.007 | [5 empty] | 0 | -0.53 | 463 | 1.0013 | 0.87656 | 0.14977 | 0.048193 | 0.82837 | 82.731
2006-07-15 | 7:44 | 0 | 23.207 | 0 | 0 | 0 | 24.602 | 31.806 | 30.094 | 25.085 | 19.825 | 25.664 | 18.937 | 0 | 0 | 62.612 | 59.855 | 53.337 | 25.325 | 0 | 0 | 56.83 | 37.933 | [5 empty] | 0 | -0.483 | 464 | 1.0819 | 0.95324 | 0.15304 | 0.048193 | 0.90505 | 83.6498
2006-07-15 | 7:45 | 0 | 23.207 | 0 | 0 | 0 | 24.676 | 31.781 | 29.974 | 25.11 | 20.463 | 25.735 | 19.357 | 0 | 0 | 62.612 | 59.878 | 53.384 | 25.301 | 0 | 0 | 56.875 | 37.954 | [5 empty] | 0 | -0.434 | 465 | 0.95964 | 0.83698 | 0.14808 | 0.048193 | 0.78879 | 82.1963
2006-07-15 | 7:46 | 0 | 23.207 | 0 | 0 | 0 | 24.676 | 31.781 | 29.974 | 25.011 | 21.064 | 25.855 | 19.578 | 0 | 0 | 62.612 | 59.878 | 53.428 | 25.301 | 0 | 0 | 56.83 | 37.933 | [5 empty] | 0 | -0.335 | 466 | 0.89529 | 0.77581 | 0.14547 | 0.048193 | 0.72762 | 81.272
2006-07-15 | 7:47 | 0 | 23.231 | 0 | 0 | 0 | 24.676 | 31.806 | 30.07 | 25.061 | 21.282 | 25.953 | 19.307 | 0 | 0 | 62.635 | 59.878 | 53.29 | 25.301 | 0 | 0 | 56.875 | 37.954 | [5 empty] | 0 | -0.385 | 467 | 0.9742 | 0.85082 | 0.14867 | 0.048193 | 0.80263 | 82.3885
2006-07-15 | 7:48 | 0 | 23.207 | 0 | 0 | 0 | 24.627 | 31.828 | 29.999 | 25.061 | 20.873 | 25.784 | 18.985 | 0 | 0 | 62.635 | 59.855 | 53.314 | 25.301 | 0 | 0 | 56.987 | 38.002 | [5 empty] | 0 | -0.434 | 468 | 1.068 | 0.93995 | 0.15247 | 0.048193 | 0.89176 | 83.5006
2006-07-15 | 7:49 | 0 | 23.231 | 0 | 0 | 0 | 24.651 | 31.781 | 30.048 | 25.085 | 20.343 | 25.784 | 18.887 | 0 | 0 | 62.592 | 59.81 | 53.314 | 25.254 | 0 | 0 | 56.83 | 37.954 | [5 empty] | 0 | -0.434 | 469 | 1.0965 | 0.96708 | 0.15363 | 0.048193 | 0.91889 | 83.8013
2006-07-15 | 7:50 | 0 | 23.236 | 0 | 0 | 0 | 24.68 | 31.811 | 30.004 | 25.041 | 20.078 | 25.718 | 19.163 | 0 | 0 | 62.573 | 59.837 | 53.342 | 25.33 | 0 | 0 | 56.834 | 37.937 | [5 empty] | 0 | -0.361 | 470 | 1.0161 | 0.89068 | 0.15037 | 0.048193 | 0.84249 | 82.9112
2006-07-15 | 7:51 | 0 | 23.231 | 0 | 0 | 0 | 24.7 | 31.781 | 29.974 | 25.205 | 19.382 | 25.639 | 19.158 | 0 | 0 | 62.569 | 59.855 | 53.314 | 25.325 | 0 | 0 | 56.784 | 37.978 | [5 empty] | 0 | -0.505 | 471 | 1.0176 | 0.89207 | 0.15043 | 0.048193 | 0.84387 | 82.9285
2006-07-15 | 7:52 | 0 | 23.231 | 0 | 0 | 0 | 24.725 | 31.757 | 29.974 | 25.181 | 20.121 | 25.735 | 19.48 | 0 | 0 | 62.569 | 59.833 | 53.384 | 25.279 | 0 | 0 | 56.763 | 37.885 | [5 empty] | 0 | -0.456 | 472 | 0.92382 | 0.80294 | 0.14663 | 0.048193 | 0.75474 | 81.6977
2006-07-15 | 7:53 | 0 | 23.207 | 0 | 0 | 0 | 24.676 | 31.732 | 30.048 | 25.11 | 21.017 | 25.929 | 19.307 | 0 | 0 | 62.546 | 59.81 | 53.29 | 25.301 | 0 | 0 | 56.763 | 37.909 | [5 empty] | 0 | -0.434 | 473 | 0.9742 | 0.85082 | 0.14867 | 0.048193 | 0.80263 | 82.3885
2006-07-15 | 7:54 | 0 | 23.261 | 0 | 0 | 0 | 24.68 | 31.882 | 30.053 | 25.139 | 21.625 | 25.982 | 19.485 | 0 | 0 | 62.596 | 59.837 | 53.251 | 25.33 | 0 | 0 | 56.791 | 37.913 | [5 empty] | 0 | -0.459 | 474 | 0.92237 | 0.80155 | 0.14657 | 0.048193 | 0.75336 | 81.6766
2006-07-15 | 7:55 | 0 | 23.207 | 0 | 0 | 0 | 24.676 | 31.781 | 30.07 | 25.11 | 21.113 | 25.953 | 19.53 | 0 | 0 | 62.592 | 59.81 | 53.199 | 25.266 | 0 | 0 | 56.706 | 37.921 | [5 empty] | 0 | -0.434 | 475 | 0.90926 | 0.7891 | 0.14604 | 0.048193 | 0.7409 | 81.4838
2006-07-15 | 7:56 | 0 | 23.217 | 0 | 0 | 0 | 24.71 | 31.84 | 30.058 | 25.095 | 21.196 | 25.843 | 19.442 | 0 | 0 | 62.555 | 59.844 | 53.232 | 25.313 | 0 | 0 | 56.772 | 37.894 | [5 empty] | 0 | -0.385 | 476 | 0.93489 | 0.81345 | 0.14708 | 0.048193 | 0.76526 | 81.8558
2006-07-15 | 7:57 | 0 | 23.234 | 0 | 0 | 0 | 24.653 | 31.784 | 30.001 | 25.063 | 20.804 | 25.691 | 19.41 | 0 | 0 | 62.525 | 59.792 | 53.202 | 25.303 | 0 | 0 | 56.766 | 37.863 | [5 empty] | 0 | -0.41 | 477 | 0.94421 | 0.82231 | 0.14745 | 0.048193 | 0.77412 | 81.9861
2006-07-15 | 7:58 | 0 | 23.209 | 0 | 0 | 0 | 24.653 | 31.759 | 30.026 | 25.112 | 20.899 | 25.835 | 19.877 | 0 | 0 | 62.525 | 59.769 | 53.293 | 25.303 | 0 | 0 | 56.743 | 37.887 | [5 empty] | 0 | -0.459 | 478 | 0.80822 | 0.69305 | 0.14194 | 0.048193 | 0.64485 | 79.7871
2006-07-15 | 7:59 | 0 | 23.185 | 0 | 0 | 0 | 24.703 | 31.759 | 30.072 | 25.137 | 21.765 | 25.882 | 20.224 | 0 | 0 | 62.503 | 59.746 | 53.202 | 25.377 | 0 | 0 | 56.743 | 37.911 | [5 empty] | 0 | -0.434 | 479 | 0.70717 | 0.597 | 0.13785 | 0.048193 | 0.5488 | 77.6055
2006-07-15 | 8:00 | 0 | 23.386 | 0 | 0 | 0 | 24.83 | 31.887 | 30.104 | 25.215 | 22.616 | 26.108 | 20.593 | 0 | 0 | 62.594 | 59.858 | 53.316 | 25.472 | 0 | 0 | 56.832 | 38.004 | [5 empty] | 0 | -0.385 | 480 | 0.59972 | 0.49486 | 0.1335 | 0.048193 | 0.44666 | 74.4791
2006-07-15 | 8:01 | 0 | 23.386 | 0 | 0 | 0 | 24.879 | 32.007 | 30.153 | 25.335 | 23.003 | 26.228 | 20.593 | 0 | 0 | 62.624 | 59.933 | 53.416 | 25.529 | 0 | 0 | 56.907 | 38.035 | [5 empty] | 0 | -0.456 | 481 | 0.59972 | 0.49486 | 0.1335 | 0.048193 | 0.44666 | 74.4791
2006-07-15 | 8:02 | 0 | 23.386 | 0 | 0 | 0 | 24.879 | 31.936 | 30.249 | 25.24 | 23.096 | 26.348 | 20.328 | 0 | 0 | 62.69 | 59.933 | 53.323 | 25.529 | 0 | 0 | 56.93 | 38.035 | [5 empty] | 0 | -0.361 | 482 | 0.67689 | 0.56821 | 0.13662 | 0.048193 | 0.52002 | 76.8248
2006-07-15 | 8:03 | 0 | 23.432 | 0 | 0 | 0 | 24.926 | 32.007 | 30.082 | 25.409 | 23.217 | 26.299 | 20.353 | 0 | 0 | 62.644 | 59.91 | 53.302 | 25.578 | 0 | 0 | 56.907 | 38.012 | [5 empty] | 0 | -0.483 | 483 | 0.66961 | 0.56129 | 0.13633 | 0.048193 | 0.5131 | 76.6266
2006-07-15 | 8:04 | 0 | 23.41 | 0 | 0 | 0 | 24.95 | 31.96 | 30.178 | 25.36 | 23.506 | 26.228 | 20.304 | 0 | 0 | 62.667 | 59.91 | 53.323 | 25.624 | 0 | 0 | 56.907 | 38.035 | [5 empty] | 0 | -0.41 | 484 | 0.68388 | 0.57485 | 0.13691 | 0.048193 | 0.52666 | 77.0111
2006-07-15 | 8:05 | 0 | 23.41 | 0 | 0 | 0 | 24.975 | 32.007 | 30.129 | 25.36 | 23.146 | 26.203 | 20.084 | 0 | 0 | 62.644 | 59.91 | 53.461 | 25.578 | 0 | 0 | 56.861 | 38.012 | [5 empty] | 0 | -0.385 | 485 | 0.74794 | 0.63575 | 0.1395 | 0.048193 | 0.58756 | 78.5567
2006-07-15 | 8:06 | 0 | 23.41 | 0 | 0 | 0 | 24.95 | 32.007 | 30.104 | 25.384 | 23.432 | 26.228 | 20.011 | 0 | 0 | 62.644 | 59.887 | 53.416 | 25.578 | 0 | 0 | 56.861 | 38.083 | [5 empty] | 0 | -0.434 | 486 | 0.7692 | 0.65596 | 0.14036 | 0.048193 | 0.60776 | 79.0126
2006-07-15 | 8:07 | 0 | 23.462 | 0 | 0 | 0 | 24.955 | 32.036 | 30.158 | 25.558 | 23.44 | 26.282 | 19.817 | 0 | 0 | 62.651 | 59.938 | 53.351 | 25.607 | 0 | 0 | 56.912 | 38.112 | [5 empty] | 0 | -0.603 | 487 | 0.82569 | 0.70965 | 0.14265 | 0.048193 | 0.66146 | 80.1102
2006-07-15 | 8:08 | 0 | 23.386 | 0 | 0 | 0 | 24.95 | 31.936 | 30.082 | 25.553 | 23.217 | 26.299 | 19.885 | 0 | 0 | 62.667 | 59.865 | 53.323 | 25.578 | 0 | 0 | 56.861 | 38.059 | [5 empty] | 0 | -0.603 | 488 | 0.80589 | 0.69083 | 0.14185 | 0.048193 | 0.64264 | 79.743
2006-07-15 | 8:09 | 0 | 23.288 | 0 | 0 | 0 | 24.855 | 31.84 | 30.009 | 25.409 | 23.288 | 26.154 | 19.714 | 0 | 0 | 62.624 | 59.798 | 53.141 | 25.504 | 0 | 0 | 56.795 | 37.966 | [5 empty] | 0 | -0.554 | 489 | 0.85568 | 0.73816 | 0.14387 | 0.048193 | 0.68997 | 80.6341
2006-07-15 | 8:10 | 0 | 23.288 | 0 | 0 | 0 | 24.806 | 31.816 | 30.009 | 25.215 | 27.721 | 26.154 | 19.787 | 0 | 0 | 62.512 | 59.73 | 53.232 | 25.458 | 0 | 0 | 56.75 | 37.966 | [5 empty] | 0 | -0.409 | 490 | 0.83443 | 0.71796 | 0.14301 | 0.048193 | 0.66977 | 80.2667
2006-07-15 | 8:11 | 0 | 23.288 | 0 | 0 | 0 | 24.879 | 31.84 | 30.082 | 25.48 | 26.443 | 26.083 | 19.342 | 0 | 0 | 62.489 | 59.753 | 53.094 | 25.433 | 0 | 0 | 56.727 | 37.87 | [5 empty] | 0 | -0.601 | 491 | 0.96401 | 0.84113 | 0.14826 | 0.048193 | 0.79294 | 82.2545
2006-07-15 | 8:12 | 0 | 23.295 | 0 | 0 | 0 | 24.908 | 31.87 | 30.087 | 25.438 | 24.69 | 26.088 | 19.447 | 0 | 0 | 62.516 | 59.757 | 53.216 | 25.438 | 0 | 0 | 56.731 | 37.899 | [5 empty] | 0 | -0.53 | 492 | 0.93343 | 0.81207 | 0.14702 | 0.048193 | 0.76388 | 81.8352
2006-07-15 | 8:13 | 0 | 23.288 | 0 | 0 | 0 | 24.806 | 31.887 | 30.082 | 25.264 | 24.18 | 26.154 | 19.367 | 0 | 0 | 62.489 | 59.709 | 53.05 | 25.433 | 0 | 0 | 56.704 | 37.87 | [5 empty] | 0 | -0.458 | 493 | 0.95673 | 0.83421 | 0.14796 | 0.048193 | 0.78602 | 82.1571
2006-07-15 | 8:14 | 0 | 23.266 | 0 | 0 | 0 | 24.783 | 31.865 | 30.009 | 25.24 | 24.516 | 26.108 | 19.54 | 0 | 0 | 62.443 | 59.687 | 53.071 | 25.433 | 0 | 0 | 56.704 | 37.849 | [5 empty] | 0 | -0.457 | 494 | 0.90635 | 0.78633 | 0.14592 | 0.048193 | 0.73814 | 81.4402
2006-07-15 | 8:15 | 0 | 23.288 | 0 | 0 | 0 | 24.783 | 31.936 | 30.033 | 25.168 | 24.494 | 26.108 | 19.787 | 0 | 0 | 62.443 | 59.687 | 53.027 | 25.409 | 0 | 0 | 56.683 | 37.99 | [5 empty] | 0 | -0.385 | 495 | 0.83443 | 0.71796 | 0.14301 | 0.048193 | 0.66977 | 80.2667
2006-07-15 | 8:16 | 0 | 23.271 | 0 | 0 | 0 | 24.813 | 31.87 | 29.942 | 25.414 | 24.379 | 26.112 | 19.867 | 0 | 0 | 62.45 | 59.716 | 53.101 | 25.487 | 0 | 0 | 56.668 | 37.878 | [5 empty] | 0 | -0.601 | 496 | 0.81113 | 0.69581 | 0.14206 | 0.048193 | 0.64762 | 79.8419
2006-07-15 | 8:17 | 0 | 23.295 | 0 | 0 | 0 | 24.884 | 31.821 | 29.942 | 25.414 | 24.04 | 26.112 | 20.089 | 0 | 0 | 62.45 | 59.648 | 53.216 | 25.463 | 0 | 0 | 56.668 | 37.878 | [5 empty] | 0 | -0.53 | 497 | 0.74648 | 0.63436 | 0.13944 | 0.048193 | 0.58617 | 78.5245
2006-07-15 | 8:18 | 0 | 23.295 | 0 | 0 | 0 | 24.884 | 31.87 | 29.991 | 25.438 | 24.764 | 26.063 | 19.694 | 0 | 0 | 62.427 | 59.671 | 53.055 | 25.463 | 0 | 0 | 56.688 | 37.878 | [5 empty] | 0 | -0.554 | 498 | 0.86151 | 0.7437 | 0.1441 | 0.048193 | 0.69551 | 80.7315
2006-07-15 | 8:19 | 0 | 23.271 | 0 | 0 | 0 | 24.813 | 31.845 | 30.014 | 25.342 | 24.33 | 26.282 | 19.94 | 0 | 0 | 62.473 | 59.693 | 53.034 | 25.487 | 0 | 0 | 56.711 | 37.902 | [5 empty] | 0 | -0.529 | 499 | 0.78987 | 0.67561 | 0.1412 | 0.048193 | 0.62742 | 79.4325
2006-07-15 | 8:20 | 0 | 23.271 | 0 | 0 | 0 | 24.813 | 31.87 | 30.014 | 25.198 | 24.45 | 26.137 | 20.114 | 0 | 0 | 62.427 | 59.671 | 53.055 | 25.463 | 0 | 0 | 56.688 | 37.878 | [5 empty] | 0 | -0.385 | 500 | 0.7392 | 0.62744 | 0.13915 | 0.048193 | 0.57925 | 78.3617
2006-07-15 | 8:21 | 0 | 23.327 | 0 | 0 | 0 | 24.867 | 31.828 | 29.95 | 25.301 | 24.411 | 26.073 | 20.146 | 0 | 0 | 62.434 | 59.677 | 53.132 | 25.495 | 0 | 0 | 56.718 | 37.885 | [5 empty] | 0 | -0.434 | 501 | 0.72988 | 0.61859 | 0.13877 | 0.048193 | 0.57039 | 78.1486
2006-07-15 | 8:22 | 0 | 23.327 | 0 | 0 | 0 | 24.867 | 31.853 | 30.07 | 25.301 | 24.747 | 26.193 | 20.121 | 0 | 0 | 62.457 | 59.655 | 53.064 | 25.495 | 0 | 0 | 56.718 | 37.861 | [5 empty] | 0 | -0.434 | 502 | 0.73716 | 0.62551 | 0.13906 | 0.048193 | 0.57731 | 78.3155
2006-07-15 | 8:23 | 0 | 23.271 | 0 | 0 | 0 | 24.813 | 31.821 | 29.967 | 25.244 | 24.403 | 26.063 | 19.719 | 0 | 0 | 62.404 | 59.602 | 53.125 | 25.463 | 2 | 0 | 60.679 | 33.036 | [5 empty] | 0 | -0.431 | 503 | 0.85423 | 0.73678 | 0.14381 | 0.048193 | 0.68859 | 80.6095
2006-07-15 | 8:24 | 0 | 23.278 | 0 | 0 | 0 | 24.916 | 31.828 | 30.023 | 25.421 | 23.759 | 26.024 | 19.727 | 0 | 0 | 62.391 | 59.52 | 52.833 | 25.519 | 0 | 0 | 63.781 | 26.868 | [5 empty] | 0 | -0.505 | 504 | 0.8519 | 0.73457 | 0.14371 | 0.048193 | 0.68637 | 80.57
2006-07-15 | 8:25 | 0 | 23.302 | 0 | 0 | 0 | 24.82 | 31.828 | 30.045 | 25.325 | 24.121 | 26.193 | 19.651 | 0 | 0 | 62.434 | 59.499 | 51.916 | 25.495 | 0 | 0 | 64.228 | 26.049 | [5 empty] | 0 | -0.505 | 505 | 0.87403 | 0.7556 | 0.14461 | 0.048193 | 0.70741 | 80.9367
2006-07-15 | 8:26 | 0 | 23.271 | 0 | 0 | 0 | 24.859 | 31.796 | 30.014 | 25.269 | 23.271 | 26.041 | 19.596 | 0 | 0 | 62.338 | 59.47 | 51.129 | 25.607 | 0 | 0 | 64.175 | 26.161 | [5 empty] | 0 | -0.41 | 506 | 0.89004 | 0.77083 | 0.14526 | 0.048193 | 0.72263 | 81.1908
2006-07-15 | 8:27 | 0 | 23.302 | 0 | 0 | 0 | 24.845 | 31.828 | 30.168 | 25.301 | 23.592 | 26.049 | 19.578 | 0 | 0 | 62.391 | 59.408 | 50.518 | 25.639 | 0 | 0 | 64.093 | 26.603 | [5 empty] | 0 | -0.456 | 507 | 0.89529 | 0.77581 | 0.14547 | 0.048193 | 0.72762 | 81.272
2006-07-15 | 8:28 | 0 | 23.327 | 0 | 0 | 0 | 24.845 | 31.828 | 30.07 | 25.325 | 24.313 | 26.049 | 19.799 | 0 | 0 | 62.345 | 59.408 | 50.219 | 25.615 | 0 | 0 | 63.915 | 27.034 | [5 empty] | 0 | -0.48 | 508 | 0.83093 | 0.71464 | 0.14286 | 0.048193 | 0.66644 | 80.2045
2006-07-15 | 8:29 | 0 | 23.327 | 0 | 0 | 0 | 24.845 | 31.877 | 30.07 | 25.325 | 24.7 | 26.12 | 19.9 | 0 | 0 | 62.345 | 59.408 | 49.852 | 25.59 | 0 | 0 | 63.824 | 27.397 | [5 empty] | 0 | -0.48 | 509 | 0.80152 | 0.68668 | 0.14167 | 0.048193 | 0.63849 | 79.6596
2006-07-15 | 8:30 | 0 | 23.271 | 0 | 0 | 0 | 24.835 | 31.774 | 30.014 | 25.342 | 24.644 | 26.017 | 19.915 | 0 | 0 | 62.315 | 59.335 | 49.617 | 25.534 | 0 | 0 | 63.662 | 27.726 | [5 empty] | 0 | -0.507 | 510 | 0.79715 | 0.68253 | 0.1415 | 0.048193 | 0.63434 | 79.5752
2006-07-15 | 8:31 | 0 | 23.271 | 0 | 0 | 0 | 24.788 | 31.821 | 30.063 | 25.269 | 24.788 | 26.017 | 19.991 | 0 | 0 | 62.293 | 59.335 | 49.432 | 25.509 | 0 | 0 | 63.548 | 28.04 | [5 empty] | 0 | -0.481 | 511 | 0.77502 | 0.66149 | 0.1406 | 0.048193 | 0.6133 | 79.1332
2006-07-15 | 8:32 | 0 | 23.302 | 0 | 0 | 0 | 24.845 | 31.806 | 30.168 | 25.301 | 24.577 | 26.073 | 20.023 | 0 | 0 | 62.368 | 59.342 | 49.395 | 25.519 | 0 | 0 | 63.511 | 28.287 | [5 empty] | 0 | -0.456 | 512 | 0.7657 | 0.65263 | 0.14022 | 0.048193 | 0.60444 | 78.9394
2006-07-15 | 8:33 | 0 | 23.278 | 0 | 0 | 0 | 24.891 | 31.828 | 30.045 | 25.325 | 24.965 | 26.095 | 19.925 | 0 | 0 | 62.299 | 59.365 | 49.439 | 25.541 | 0 | 0 | 63.377 | 28.457 | [5 empty] | 0 | -0.434 | 513 | 0.79424 | 0.67976 | 0.14138 | 0.048193 | 0.63157 | 79.5184
2006-07-15 | 8:34 | 0 | 23.302 | 0 | 0 | 0 | 24.867 | 31.781 | 30.023 | 25.421 | 25.181 | 26.095 | 20.096 | 0 | 0 | 62.299 | 59.365 | 49.281 | 25.541 | 0 | 0 | 63.331 | 28.65 | [5 empty] | 0 | -0.554 | 514 | 0.74444 | 0.63243 | 0.13936 | 0.048193 | 0.58423 | 78.4792
2006-07-15 | 8:35 | 0 | 23.302 | 0 | 0 | 0 | 24.916 | 31.806 | 29.999 | 25.421 | 24.916 | 26.193 | 20.197 | 0 | 0 | 62.279 | 59.319 | 49.211 | 25.519 | 0 | 0 | 63.219 | 28.927 | [5 empty] | 0 | -0.505 | 515 | 0.71503 | 0.60447 | 0.13817 | 0.048193 | 0.55628 | 77.7974
2006-07-15 | 8:36 | 0 | 23.325 | 0 | 0 | 0 | 24.84 | 31.801 | 30.043 | 25.298 | 25.058 | 26.336 | 20.217 | 0 | 0 | 62.297 | 59.317 | 49.299 | 25.517 | 0 | 0 | 63.128 | 29.177 | [5 empty] | 0 | -0.458 | 516 | 0.70921 | 0.59893 | 0.13793 | 0.048193 | 0.55074 | 77.6557
2006-07-15 | 8:37 | 0 | 23.275 | 0 | 0 | 0 | 24.864 | 31.85 | 29.996 | 25.323 | 25.154 | 26.382 | 20.192 | 0 | 0 | 62.277 | 59.34 | 49.14 | 25.539 | 0 | 0 | 63.082 | 29.393 | [5 empty] | 0 | -0.459 | 517 | 0.71649 | 0.60585 | 0.13823 | 0.048193 | 0.55766 | 77.8325
2006-07-15 | 8:38 | 0 | 23.275 | 0 | 0 | 0 | 24.864 | 31.801 | 30.068 | 25.298 | 25.034 | 26.456 | 19.97 | 0 | 0 | 62.297 | 59.271 | 49.117 | 25.539 | 0 | 0 | 62.97 | 29.587 | [5 empty] | 0 | -0.434 | 518 | 0.78114 | 0.6673 | 0.14085 | 0.048193 | 0.61911 | 79.2578
2006-07-15 | 8:39 | 0 | 23.3 | 0 | 0 | 0 | 24.864 | 31.779 | 30.117 | 25.372 | 24.553 | 26.551 | 19.996 | 0 | 0 | 62.297 | 59.271 | 49.047 | 25.517 | 0 | 0 | 62.881 | 29.803 | [5 empty] | 0 | -0.508 | 519 | 0.77356 | 0.66011 | 0.14054 | 0.048193 | 0.61191 | 79.1032
2006-07-15 | 8:40 | 0 | 23.275 | 0 | 0 | 0 | 24.889 | 31.754 | 29.996 | 25.347 | 24.649 | 26.478 | 20.046 | 0 | 0 | 62.254 | 59.271 | 49.026 | 25.517 | 0 | 0 | 62.813 | 30.021 | [5 empty] | 0 | -0.458 | 520 | 0.759 | 0.64627 | 0.13995 | 0.048193 | 0.59807 | 78.7972
2006-07-15 | 8:41 | 0 | 23.3 | 0 | 0 | 0 | 24.938 | 31.73 | 29.923 | 25.468 | 24.793 | 26.407 | 20.192 | 0 | 0 | 62.231 | 59.248 | 49.07 | 25.517 | 0 | 0 | 62.724 | 30.163 | [5 empty] | 0 | -0.53 | 521 | 0.71649 | 0.60585 | 0.13823 | 0.048193 | 0.55766 | 77.8325
2006-07-15 | 8:42 | 0 | 23.3 | 0 | 0 | 0 | 24.889 | 31.754 | 30.068 | 25.347 | 24.649 | 26.502 | 20.192 | 0 | 0 | 62.277 | 59.271 | 49.003 | 25.517 | 0 | 0 | 62.658 | 30.308 | [5 empty] | 0 | -0.458 | 522 | 0.71649 | 0.60585 | 0.13823 | 0.048193 | 0.55766 | 77.8325
2006-07-15 | 8:43 | 0 | 23.3 | 0 | 0 | 0 | 24.938 | 31.779 | 30.021 | 25.468 | 24.479 | 26.478 | 20.094 | 0 | 0 | 62.185 | 59.271 | 49.07 | 25.563 | 0 | 0 | 62.523 | 30.502 | [5 empty] | 0 | -0.53 | 523 | 0.74503 | 0.63298 | 0.13938 | 0.048193 | 0.58479 | 78.4922
2006-07-15 | 8:44 | 0 | 23.329 | 0 | 0 | 0 | 24.967 | 31.83 | 30.001 | 25.521 | 24.749 | 26.485 | 20.272 | 0 | 0 | 62.236 | 59.255 | 49.054 | 25.546 | 0 | 0 | 62.551 | 30.676 | [5 empty] | 0 | -0.554 | 524 | 0.69319 | 0.58371 | 0.13728 | 0.048193 | 0.53552 | 77.2537
2006-07-15 | 8:45 | 0 | 23.275 | 0 | 0 | 0 | 24.84 | 31.779 | 29.972 | 25.372 | 24.889 | 26.502 | 20.412 | 0 | 0 | 62.208 | 59.248 | 48.909 | 25.539 | 0 | 0 | 62.523 | 30.791 | [5 empty] | 0 | -0.532 | 525 | 0.65243 | 0.54496 | 0.13563 | 0.048193 | 0.49677 | 76.1413
2006-07-15 | 8:46 | 0 | 23.305 | 0 | 0 | 0 | 24.918 | 31.855 | 30.001 | 25.497 | 24.195 | 26.461 | 20.296 | 0 | 0 | 62.213 | 59.255 | 48.937 | 25.568 | 0 | 0 | 62.482 | 31.036 | [5 empty] | 0 | -0.579 | 526 | 0.6862 | 0.57707 | 0.137 | 0.048193 | 0.52887 | 77.0724
2006-07-15 | 8:47 | 0 | 23.275 | 0 | 0 | 0 | 24.864 | 31.801 | 30.021 | 25.394 | 24.479 | 26.576 | 20.242 | 0 | 0 | 62.231 | 59.248 | 48.888 | 25.588 | 0 | 0 | 62.388 | 31.127 | [5 empty] | 0 | -0.53 | 527 | 0.70193 | 0.59201 | 0.13764 | 0.048193 | 0.54382 | 77.4752
2006-07-15 | 8:48 | 0 | 23.275 | 0 | 0 | 0 | 24.889 | 31.779 | 30.068 | 25.443 | 23.611 | 26.431 | 20.068 | 0 | 0 | 62.185 | 59.228 | 49.003 | 25.539 | 0 | 0 | 62.297 | 31.296 | [5 empty] | 0 | -0.554 | 528 | 0.7526 | 0.64018 | 0.13969 | 0.048193 | 0.59198 | 78.6588
2006-07-15 | 8:49 | 0 | 23.305 | 0 | 0 | 0 | 24.943 | 31.904 | 30.026 | 25.423 | 23.955 | 26.461 | 20.222 | 0 | 0 | 62.213 | 59.255 | 49.054 | 25.568 | 0 | 0 | 62.281 | 31.446 | [5 empty] | 0 | -0.48 | 529 | 0.70775 | 0.59755 | 0.13787 | 0.048193 | 0.54936 | 77.6199
2006-07-15 | 8:50 | 0 | 23.3 | 0 | 0 | 0 | 24.913 | 31.779 | 30.068 | 25.394 | 24.094 | 26.527 | 20.144 | 0 | 0 | 62.208 | 59.182 | 48.888 | 25.539 | 0 | 0 | 62.208 | 31.536 | [5 empty] | 0 | -0.481 | 530 | 0.73047 | 0.61914 | 0.13879 | 0.048193 | 0.57095 | 78.162
2006-07-15 | 8:51 | 0 | 23.3 | 0 | 0 | 0 | 24.913 | 31.754 | 30.092 | 25.394 | 24.384 | 26.576 | 20.436 | 0 | 0 | 62.163 | 59.182 | 48.933 | 25.539 | 0 | 0 | 62.119 | 31.705 | [5 empty] | 0 | -0.481 | 531 | 0.64544 | 0.53832 | 0.13535 | 0.048193 | 0.49012 | 75.9365
2006-07-15 | 8:52 | 0 | 23.3 | 0 | 0 | 0 | 24.913 | 31.754 | 30.092 | 25.443 | 24.31 | 26.551 | 20.412 | 0 | 0 | 62.208 | 59.182 | 48.865 | 25.563 | 0 | 0 | 62.074 | 31.875 | [5 empty] | 0 | -0.53 | 532 | 0.65243 | 0.54496 | 0.13563 | 0.048193 | 0.49677 | 76.1413
2006-07-15 | 8:53 | 0 | 23.305 | 0 | 0 | 0 | 24.967 | 31.83 | 29.977 | 25.423 | 24.46 | 26.532 | 20.49 | 0 | 0 | 62.19 | 59.21 | 48.984 | 25.617 | 0 | 0 | 62.035 | 32.049 | [5 empty] | 0 | -0.456 | 533 | 0.62971 | 0.52337 | 0.13471 | 0.048193 | 0.47518 | 75.4591
2006-07-15 | 8:54 | 0 | 23.275 | 0 | 0 | 0 | 24.889 | 31.801 | 29.972 | 25.394 | 24.575 | 26.527 | 20.507 | 0 | 0 | 62.163 | 59.182 | 48.842 | 25.588 | 0 | 0 | 62.007 | 32.068 | [5 empty] | 0 | -0.505 | 534 | 0.62476 | 0.51866 | 0.13451 | 0.048193 | 0.47047 | 75.3039
2006-07-15 | 8:55 | 0 | 23.305 | 0 | 0 | 0 | 24.967 | 31.808 | 30.026 | 25.472 | 25.137 | 26.412 | 20.632 | 0 | 0 | 62.147 | 59.164 | 48.937 | 25.593 | 0 | 0 | 61.923 | 32.24 | [5 empty] | 0 | -0.505 | 535 | 0.58836 | 0.48406 | 0.13304 | 0.048193 | 0.43587 | 74.0819
2006-07-15 | 8:56 | 0 | 23.307 | 0 | 0 | 0 | 25.016 | 31.833 | 30.028 | 25.524 | 25.186 | 26.488 | 20.443 | 0 | 0 | 62.169 | 59.187 | 48.986 | 25.644 | 0 | 0 | 61.9 | 32.387 | [5 empty] | 0 | -0.508 | 536 | 0.6434 | 0.53638 | 0.13527 | 0.048193 | 0.48818 | 75.876
2006-07-15 | 8:57 | 0 | 23.332 | 0 | 0 | 0 | 24.97 | 31.786 | 30.148 | 25.45 | 24.97 | 26.488 | 20.468 | 0 | 0 | 62.169 | 59.164 | 48.87 | 25.62 | 0 | 0 | 61.855 | 32.412 | [5 empty] | 0 | -0.48 | 537 | 0.63612 | 0.52946 | 0.13497 | 0.048193 | 0.48126 | 75.6565
2006-07-15 | 8:58 | 0 | 23.307 | 0 | 0 | 0 | 24.945 | 31.833 | 30.124 | 25.475 | 24.801 | 26.51 | 20.733 | 0 | 0 | 62.192 | 59.164 | 48.849 | 25.644 | 0 | 0 | 61.832 | 32.507 | [5 empty] | 0 | -0.53 | 538 | 0.55895 | 0.45611 | 0.13184 | 0.048193 | 0.40791 | 72.9784
2006-07-15 | 8:59 | 0 | 23.278 | 0 | 0 | 0 | 24.965 | 31.757 | 29.974 | 25.517 | 24.627 | 26.289 | 20.559 | 0 | 0 | 62.096 | 59.116 | 48.888 | 25.59 | 0 | 0 | 61.715 | 32.575 | [5 empty] | 0 | -0.552 | 539 | 0.60962 | 0.50427 | 0.1339 | 0.048193 | 0.45608 | 74.8133
2006-07-15 | 9:00 | 0 | 23.332 | 1 | 0 | 0 | 24.994 | 31.808 | 29.979 | 25.426 | 24.536 | 26.245 | 20.564 | 0 | 0 | 62.101 | 59.121 | 48.893 | 25.62 | 0 | 0 | 61.631 | 32.673 | [5 empty] | 0 | -0.432 | 540 | 0.60816 | 0.50288 | 0.13384 | 0.048193 | 0.45469 | 74.7648
2006-07-15 | 9:01 | 0 | 23.307 | 0 | 0 | 0 | 24.945 | 31.857 | 30.004 | 25.404 | 24.462 | 26.318 | 20.828 | 0 | 0 | 62.124 | 59.121 | 48.87 | 25.644 | 0 | 0 | 61.631 | 32.744 | [5 empty] | 0 | -0.459 | 541 | 0.53129 | 0.42981 | 0.13072 | 0.048193 | 0.38162 | 71.8288
2006-07-15 | 9:02 | 0 | 23.307 | 0 | 0 | 0 | 24.945 | 31.882 | 30.028 | 25.45 | 24.511 | 26.318 | 20.853 | 0 | 0 | 62.101 | 59.143 | 48.802 | 25.62 | 0 | 0 | 61.585 | 32.814 | [5 empty] | 0 | -0.505 | 542 | 0.52401 | 0.42289 | 0.13043 | 0.048193 | 0.3747 | 71.5062
2006-07-15 | 9:03 | 0 | 23.332 | 0 | 0 | 0 | 24.945 | 31.808 | 30.004 | 25.475 | 24.607 | 26.365 | 20.949 | 0 | 0 | 62.147 | 59.143 | 48.802 | 25.644 | 0 | 0 | 61.542 | 32.931 | [5 empty] | 0 | -0.53 | 543 | 0.49605 | 0.39632 | 0.12929 | 0.048193 | 0.34812 | 70.1791
2006-07-15 | 9:04 | 0 | 23.356 | 0 | 0 | 0 | 24.994 | 31.786 | 30.099 | 25.499 | 24.994 | 26.365 | 20.853 | 0 | 0 | 62.169 | 59.098 | 48.87 | 25.644 | 0 | 0 | 61.496 | 33.048 | [5 empty] | 0 | -0.505 | 544 | 0.52401 | 0.42289 | 0.13043 | 0.048193 | 0.3747 | 71.5062
2006-07-15 | 9:05 | 0 | 23.307 | 0 | 0 | 0 | 24.994 | 31.786 | 29.979 | 25.524 | 24.921 | 26.149 | 20.684 | 0 | 0 | 62.08 | 59.052 | 48.87 | 25.644 | 0 | 0 | 61.473 | 33.096 | [5 empty] | 0 | -0.53 | 545 | 0.57322 | 0.46967 | 0.13242 | 0.048193 | 0.42148 | 73.5279
2006-07-15 | 9:06 | 0 | 23.307 | 0 | 0 | 0 | 24.97 | 31.808 | 29.979 | 25.499 | 24.511 | 26.198 | 20.564 | 0 | 0 | 62.124 | 59.098 | 49.007 | 25.644 | 0 | 0 | 61.407 | 33.165 | [5 empty] | 0 | -0.529 | 546 | 0.60816 | 0.50288 | 0.13384 | 0.048193 | 0.45469 | 74.7648
2006-07-15 | 9:07 | 0 | 23.339 | 0 | 0 | 0 | 24.977 | 31.818 | 30.011 | 25.531 | 24.327 | 26.35 | 20.691 | 0 | 0 | 62.176 | 59.128 | 48.856 | 25.7 | 0 | 0 | 61.437 | 33.268 | [5 empty] | 0 | -0.554 | 547 | 0.57118 | 0.46773 | 0.13234 | 0.048193 | 0.41954 | 73.4511
2006-07-15 | 9:08 | 0 | 23.356 | 0 | 0 | 0 | 24.97 | 31.857 | 29.979 | 25.45 | 24.872 | 26.174 | 20.637 | 0 | 0 | 62.08 | 59.052 | 48.849 | 25.669 | 0 | 0 | 61.43 | 33.33 | [5 empty] | 0 | -0.48 | 548 | 0.58691 | 0.48268 | 0.13298 | 0.048193 | 0.43449 | 74.0299
2006-07-15 | 9:09 | 0 | 23.307 | 0 | 0 | 0 | 24.97 | 31.808 | 30.004 | 25.546 | 24.68 | 26.318 | 20.853 | 0 | 0 | 62.08 | 59.075 | 48.802 | 25.669 | 0 | 0 | 61.384 | 33.424 | [5 empty] | 0 | -0.576 | 549 | 0.52401 | 0.42289 | 0.13043 | 0.048193 | 0.3747 | 71.5062
2006-07-15 | 9:10 | 0 | 23.364 | 0 | 0 | 0 | 25.048 | 31.84 | 30.036 | 25.482 | 24.448 | 26.132 | 20.765 | 0 | 0 | 62.064 | 59.061 | 48.9 | 25.7 | 0 | 0 | 61.368 | 33.527 | [5 empty] | 0 | -0.434 | 550 | 0.54963 | 0.44725 | 0.13147 | 0.048193 | 0.39906 | 72.6041
2006-07-15 | 9:11 | 0 | 23.307 | 0 | 0 | 0 | 24.945 | 31.882 | 29.93 | 25.571 | 24.102 | 26.1 | 20.757 | 0 | 0 | 62.058 | 59.009 | 48.986 | 25.691 | 0 | 0 | 61.339 | 33.543 | [5 empty] | 0 | -0.626 | 551 | 0.55196 | 0.44946 | 0.13156 | 0.048193 | 0.40127 | 72.6988
2006-07-15 | 9:12 | 0 | 23.283 | 0 | 0 | 0 | 25.041 | 31.786 | 29.955 | 25.595 | 23.837 | 26.1 | 20.684 | 0 | 0 | 62.058 | 59.009 | 48.849 | 25.669 | 0 | 0 | 61.273 | 33.637 | [5 empty] | 0 | -0.554 | 552 | 0.57322 | 0.46967 | 0.13242 | 0.048193 | 0.42148 | 73.5279
2006-07-15 | 9:13 | 0 | 23.332 | 0 | 0 | 0 | 25.016 | 31.808 | 30.028 | 25.426 | 24.175 | 26.1 | 20.779 | 0 | 0 | 62.035 | 59.032 | 48.94 | 25.669 | 0 | 0 | 61.295 | 33.73 | [5 empty] | 0 | -0.41 | 553 | 0.54556 | 0.44337 | 0.1313 | 0.048193 | 0.39518 | 72.4363
2006-07-15 | 9:14 | 0 | 23.332 | 0 | 0 | 0 | 24.97 | 31.762 | 29.979 | 25.45 | 24.246 | 26.078 | 20.684 | 0 | 0 | 62.058 | 59.009 | 48.963 | 25.669 | 0 | 0 | 61.273 | 33.823 | [5 empty] | 0 | -0.48 | 554 | 0.57322 | 0.46967 | 0.13242 | 0.048193 | 0.42148 | 73.5279
2006-07-15 | 9:15 | 0 | 23.378 | 0 | 0 | 0 | 24.97 | 31.857 | 29.979 | 25.45 | 24.197 | 26.1 | 20.468 | 0 | 0 | 62.035 | 59.032 | 48.779 | 25.691 | 0 | 0 | 61.25 | 33.847 | [5 empty] | 0 | -0.48 | 555 | 0.63612 | 0.52946 | 0.13497 | 0.048193 | 0.48126 | 75.6565
2006-07-15 | 9:16 | 0 | 23.347 | 0 | 0 | 0 | 25.056 | 31.872 | 29.92 | 25.465 | 24.212 | 26.115 | 20.483 | 0 | 0 | 62.001 | 58.997 | 48.951 | 25.681 | 0 | 0 | 61.172 | 33.909 | [5 empty] | 0 | -0.409 | 556 | 0.63175 | 0.52531 | 0.13479 | 0.048193 | 0.47711 | 75.5224
2006-07-15 | 9:17 | 0 | 23.29 | 0 | 0 | 0 | 25.048 | 31.865 | 30.009 | 25.482 | 24.374 | 26.036 | 20.522 | 0 | 0 | 61.971 | 58.945 | 48.783 | 25.627 | 0 | 0 | 61.143 | 33.924 | [5 empty] | 0 | -0.434 | 557 | 0.62039 | 0.51451 | 0.13433 | 0.048193 | 0.46632 | 75.1648
2006-07-15 | 9:18 | 0 | 23.29 | 0 | 0 | 0 | 24.975 | 31.745 | 29.987 | 25.433 | 24.374 | 26.157 | 20.74 | 0 | 0 | 61.971 | 58.945 | 48.807 | 25.627 | 0 | 0 | 61.165 | 33.971 | [5 empty] | 0 | -0.458 | 558 | 0.55691 | 0.45417 | 0.13176 | 0.048193 | 0.40598 | 72.8976
2006-07-15 | 9:19 | 0 | 23.298 | 0 | 0 | 0 | 24.96 | 31.777 | 30.041 | 25.49 | 24.575 | 26.115 | 20.723 | 0 | 0 | 61.978 | 58.975 | 48.814 | 25.681 | 0 | 0 | 61.127 | 34.026 | [5 empty] | 0 | -0.53 | 559 | 0.56186 | 0.45887 | 0.13196 | 0.048193 | 0.41068 | 73.0928
2006-07-15 | 9:20 | 0 | 23.29 | 0 | 0 | 0 | 24.953 | 31.745 | 30.058 | 25.458 | 24.614 | 26.083 | 20.836 | 0 | 0 | 61.971 | 58.922 | 48.762 | 25.649 | 0 | 0 | 61.143 | 34.041 | [5 empty] | 0 | -0.505 | 560 | 0.52896 | 0.4276 | 0.13063 | 0.048193 | 0.3794 | 71.7265
2006-07-15 | 9:21 | 0 | 23.315 | 0 | 0 | 0 | 24.928 | 31.791 | 29.938 | 25.433 | 24.759 | 26.036 | 21.221 | 0 | 0 | 61.948 | 58.922 | 48.807 | 25.698 | 0 | 0 | 61.097 | 34.041 | [5 empty] | 0 | -0.505 | 561 | 0.41684 | 0.32103 | 0.12608 | 0.048193 | 0.27283 | 65.4523
2006-07-15 | 9:22 | 0 | 23.298 | 0 | 0 | 0 | 25.031 | 31.777 | 29.92 | 25.561 | 25.49 | 26.019 | 21.302 | 0 | 0 | 61.978 | 58.931 | 48.928 | 25.705 | 0 | 0 | 61.038 | 34.12 | [5 empty] | 0 | -0.53 | 562 | 0.39326 | 0.29861 | 0.12513 | 0.048193 | 0.25041 | 63.6767
2006-07-15 | 9:23 | 0 | 23.29 | 0 | 0 | 0 | 25.024 | 31.767 | 29.889 | 25.458 | 25.963 | 26.012 | 21.294 | 0 | 0 | 61.928 | 58.922 | 48.898 | 25.698 | 0 | 0 | 61.031 | 34.158 | [5 empty] | 0 | -0.434 | 563 | 0.39559 | 0.30082 | 0.12522 | 0.048193 | 0.25263 | 63.8615
2006-07-15 | 9:24 | 0 | 23.29 | 0 | 0 | 0 | 24.928 | 31.767 | 29.987 | 25.482 | 25.723 | 25.987 | 21.486 | 0 | 0 | 61.882 | 58.902 | 48.783 | 25.674 | 0 | 0 | 61.008 | 34.23 | [5 empty] | 0 | -0.554 | 564 | 0.33968 | 0.24768 | 0.12296 | 0.048193 | 0.19948 | 58.7271
2006-07-15 | 9:25 | 0 | 23.418 | 0 | 0 | 0 | 24.985 | 31.823 | 29.945 | 25.465 | 25.899 | 26.044 | 21.517 | 0 | 0 | 61.978 | 58.908 | 48.814 | 25.705 | 0 | 0 | 61.104 | 34.285 | [5 empty] | 0 | -0.48 | 565 | 0.33065 | 0.23909 | 0.12259 | 0.048193 | 0.1909 | 57.7353
2006-07-15 | 9:26 | 0 | 23.29 | 0 | 0 | 0 | 24.928 | 31.745 | 29.938 | 25.409 | 25.892 | 25.987 | 21.365 | 0 | 0 | 61.928 | 58.879 | 48.921 | 25.674 | 0 | 0 | 61.031 | 34.299 | [5 empty] | 0 | -0.481 | 566 | 0.37491 | 0.28117 | 0.12439 | 0.048193 | 0.23298 | 62.1413
2006-07-15 | 9:27 | 0 | 23.29 | 0 | 0 | 0 | 24.953 | 31.816 | 29.913 | 25.433 | 25.649 | 26.036 | 21.341 | 0 | 0 | 61.882 | 58.856 | 48.762 | 25.674 | 0 | 0 | 61.031 | 34.371 | [5 empty] | 0 | -0.48 | 567 | 0.3819 | 0.28781 | 0.12467 | 0.048193 | 0.23962 | 62.7436
2006-07-15 | 9:28 | 0 | 23.347 | 0 | 0 | 0 | 24.985 | 31.777 | 29.994 | 25.416 | 25.826 | 25.995 | 21.468 | 0 | 0 | 61.934 | 58.863 | 48.907 | 25.73 | 0 | 0 | 60.969 | 34.471 | [5 empty] | 0 | -0.431 | 568 | 0.34492 | 0.25266 | 0.12317 | 0.048193 | 0.20446 | 59.2792
2006-07-15 | 9:29 | 0 | 23.322 | 0 | 0 | 0 | 25.056 | 31.777 | 30.041 | 25.561 | 25.85 | 26.019 | 21.687 | 0 | 0 | 61.889 | 58.863 | 48.837 | 25.73 | 0 | 0 | 60.969 | 34.543 | [5 empty] | 0 | -0.505 | 569 | 0.28115 | 0.19204 | 0.12059 | 0.048193 | 0.14385 | 51.1641
2006-07-15 | 9:30 | 0 | 23.322 | 0 | 0 | 0 | 25.007 | 31.823 | 30.041 | 25.49 | 25.73 | 25.97 | 21.566 | 0 | 0 | 61.912 | 58.863 | 48.814 | 25.754 | 0 | 0 | 60.926 | 34.567 | [5 empty] | 0 | -0.483 | 570 | 0.31638 | 0.22553 | 0.12201 | 0.048193 | 0.17734 | 56.0522
2006-07-15 | 9:31 | 0 | 23.347 | 0 | 0 | 0 | 24.96 | 31.799 | 29.92 | 25.441 | 25.803 | 26.019 | 21.662 | 0 | 0 | 61.889 | 58.84 | 48.793 | 25.73 | 0 | 0 | 60.903 | 34.589 | [5 empty] | 0 | -0.481 | 571 | 0.28843 | 0.19896 | 0.12088 | 0.048193 | 0.15077 | 52.2719
2006-07-15 | 9:32 | 0 | 23.322 | 0 | 0 | 0 | 25.031 | 31.872 | 29.92 | 25.514 | 25.681 | 26.044 | 21.711 | 0 | 0 | 61.866 | 58.886 | 48.928 | 25.73 | 0 | 0 | 60.926 | 34.613 | [5 empty] | 0 | -0.483 | 572 | 0.27416 | 0.1854 | 0.1203 | 0.048193 | 0.1372 | 50.0452
2006-07-15 | 9:33 | 0 | 23.322 | 0 | 0 | 0 | 24.96 | 31.823 | 29.945 | 25.441 | 25.32 | 26.019 | 21.687 | 0 | 0 | 61.912 | 58.817 | 48.793 | 25.681 | 0 | 0 | 60.969 | 34.636 | [5 empty] | 0 | -0.481 | 573 | 0.28115 | 0.19204 | 0.12059 | 0.048193 | 0.14385 | 51.1641
2006-07-15 | 9:34 | 0 | 23.378 | 0 | 0 | 0 | 25.038 | 31.808 | 30.072 | 25.571 | 24.774 | 26.1 | 21.405 | 0 | 0 | 61.875 | 58.847 | 48.844 | 25.737 | 0 | 0 | 60.933 | 34.761 | [5 empty] | 0 | -0.533 | 574 | 0.36326 | 0.2701 | 0.12391 | 0.048193 | 0.2219 | 61.0859
2006-07-15 | 9:35 | 0 | 23.347 | 0 | 0 | 0 | 24.96 | 31.777 | 29.945 | 25.465 | 24.597 | 25.995 | 21.422 | 0 | 0 | 61.866 | 58.817 | 48.884 | 25.705 | 0 | 0 | 60.903 | 34.754 | [5 empty] | 0 | -0.505 | 575 | 0.35831 | 0.26539 | 0.12371 | 0.048193 | 0.2172 | 60.6166
2006-07-15 | 9:36 | 0 | 23.359 | 0 | 0 | 0 | 25.019 | 31.86 | 29.933 | 25.526 | 24.658 | 25.982 | 21.096 | 0 | 0 | 61.855 | 58.829 | 48.802 | 25.767 | 0 | 0 | 60.912 | 34.859 | [5 empty] | 0 | -0.507 | 576 | 0.45324 | 0.35563 | 0.12756 | 0.048193 | 0.30743 | 67.8297
2006-07-15 | 9:37 | 0 | 23.454 | 0 | 0 | 0 | 25.117 | 31.931 | 30.004 | 25.647 | 25.068 | 26.152 | 21.459 | 0 | 0 | 61.966 | 58.918 | 48.94 | 25.887 | 0 | 0 | 61.069 | 34.952 | [5 empty] | 0 | -0.53 | 577 | 0.34754 | 0.25515 | 0.12328 | 0.048193 | 0.20696 | 59.549
2006-07-15 | 9:38 | 0 | 23.393 | 0 | 0 | 0 | 25.053 | 31.796 | 30.038 | 25.536 | 25.247 | 26.161 | 21.299 | 0 | 0 | 61.907 | 58.815 | 48.811 | 25.777 | 0 | 0 | 60.898 | 34.94 | [5 empty] | 0 | -0.483 | 578 | 0.39413 | 0.29944 | 0.12516 | 0.048193 | 0.25124 | 63.7463
2006-07-15 | 9:39 | 0 | 23.359 | 0 | 0 | 0 | 24.994 | 31.835 | 29.908 | 25.453 | 25.117 | 26.007 | 21.385 | 0 | 0 | 61.832 | 58.783 | 48.849 | 25.767 | 0 | 0 | 60.823 | 34.907 | [5 empty] | 0 | -0.459 | 579 | 0.36909 | 0.27563 | 0.12415 | 0.048193 | 0.22744 | 61.622
2006-07-15 | 9:40 | 0 | 23.393 | 0 | 0 | 0 | 25.053 | 31.821 | 29.967 | 25.512 | 24.862 | 26.041 | 21.588 | 0 | 0 | 61.864 | 58.815 | 48.949 | 25.826 | 0 | 0 | 60.832 | 34.964 | [5 empty] | 0 | -0.459 | 580 | 0.30997 | 0.21944 | 0.12175 | 0.048193 | 0.17125 | 55.2461
2006-07-15 | 9:41 | 0 | 23.415 | 0 | 0 | 0 | 25.127 | 31.941 | 29.918 | 25.536 | 25.173 | 26.186 | 21.515 | 0 | 0 | 61.864 | 58.815 | 48.949 | 25.826 | 0 | 0 | 60.855 | 34.986 | [5 empty] | 0 | -0.409 | 581 | 0.33123 | 0.23965 | 0.12262 | 0.048193 | 0.19146 | 57.8009
2006-07-15 | 9:42 | 0 | 23.415 | 0 | 0 | 0 | 25.053 | 31.796 | 29.896 | 25.656 | 27.944 | 26.137 | 21.444 | 0 | 0 | 61.818 | 58.769 | 48.858 | 25.801 | 0 | 0 | 60.855 | 34.986 | [5 empty] | 0 | -0.603 | 582 | 0.35191 | 0.2593 | 0.12345 | 0.048193 | 0.21111 | 59.9897
2006-07-15 | 9:43 | 1 | 23.393 | 0 | 0 | 0 | 25.029 | 31.87 | 29.991 | 25.487 | 29.847 | 26.066 | 21.275 | 0 | 0 | 61.886 | 58.769 | 48.811 | 25.801 | 0 | 0 | 60.809 | 35.057 | [5 empty] | 23.393 | -0.458 | 583 | 0.40112 | 0.30608 | 0.12545 | 0.048193 | 0.25789 | 64.2918
2006-07-15 | 9:44 | 0 | 23.369 | 0 | 0 | 0 | 25.127 | 31.941 | 30.016 | 25.681 | 26.811 | 25.97 | 21.395 | 0 | 0 | 61.864 | 58.769 | 48.788 | 25.801 | 0 | 0 | 60.766 | 35.057 | [5 empty] | 0 | -0.554 | 584 | 0.36618 | 0.27286 | 0.12403 | 0.048193 | 0.22467 | 61.3561
2006-07-15 | 9:45 | 0 | 23.393 | 0 | 0 | 0 | 25.053 | 31.845 | 29.967 | 25.656 | 26.355 | 26.066 | 21.515 | 0 | 0 | 61.841 | 58.769 | 48.835 | 25.801 | 0 | 0 | 60.832 | 35.081 | [5 empty] | 0 | -0.603 | 585 | 0.33123 | 0.23965 | 0.12262 | 0.048193 | 0.19146 | 57.8009
2006-07-15 | 9:46 | 0 | 23.359 | 0 | 0 | 0 | 25.043 | 31.835 | 29.908 | 25.502 | 25.982 | 26.007 | 21.579 | 0 | 0 | 61.786 | 58.717 | 48.893 | 25.813 | 0 | 0 | 60.777 | 35.048 | [5 empty] | 0 | -0.459 | 586 | 0.3126 | 0.22193 | 0.12186 | 0.048193 | 0.17374 | 55.5799
2006-07-15 | 9:47 | 0 | 23.369 | 0 | 0 | 0 | 25.053 | 31.845 | 30.063 | 25.512 | 25.632 | 25.921 | 21.613 | 0 | 0 | 61.775 | 58.726 | 48.858 | 25.826 | 0 | 0 | 60.787 | 35.105 | [5 empty] | 0 | -0.459 | 587 | 0.30269 | 0.21252 | 0.12146 | 0.048193 | 0.16433 | 54.2887
2006-07-15 | 9:48 | 0 | 23.393 | 0 | 0 | 0 | 25.029 | 31.894 | 29.918 | 25.512 | 25.367 | 26.017 | 21.493 | 0 | 0 | 61.795 | 58.726 | 48.926 | 25.826 | 0 | 0 | 60.72 | 35.127 | [5 empty] | 0 | -0.483 | 588 | 0.33764 | 0.24574 | 0.12288 | 0.048193 | 0.19754 | 58.5078
2006-07-15 | 9:49 | 0 | 23.425 | 0 | 0 | 0 | 25.11 | 31.828 | 29.999 | 25.688 | 25.061 | 26.002 | 21.5 | 0 | 0 | 61.781 | 58.733 | 48.888 | 25.857 | 0 | 0 | 60.816 | 35.158 | [5 empty] | 0 | -0.578 | 589 | 0.3356 | 0.2438 | 0.12279 | 0.048193 | 0.19561 | 58.2858
2006-07-15 | 9:50 | 0 | 23.425 | 0 | 0 | 0 | 25.061 | 31.853 | 30.048 | 25.544 | 24.509 | 26.098 | 21.402 | 0 | 0 | 61.804 | 58.733 | 48.842 | 25.857 | 0 | 0 | 60.816 | 35.206 | [5 empty] | 0 | -0.483 | 590 | 0.36414 | 0.27093 | 0.12395 | 0.048193 | 0.22273 | 61.1674
2006-07-15 | 9:51 | 0 | 23.415 | 0 | 0 | 0 | 25.029 | 31.845 | 29.967 | 25.487 | 24.499 | 26.09 | 21.515 | 0 | 0 | 61.795 | 58.703 | 48.835 | 25.826 | 0 | 0 | 60.787 | 35.199 | [5 empty] | 0 | -0.458 | 591 | 0.33123 | 0.23965 | 0.12262 | 0.048193 | 0.19146 | 57.8009
2006-07-15 | 9:52 | 0 | 23.415 | 0 | 0 | 0 | 25.029 | 31.87 | 29.967 | 25.583 | 25.173 | 26.017 | 21.949 | 0 | 0 | 61.752 | 58.68 | 48.811 | 25.872 | 0 | 0 | 60.743 | 35.292 | [5 empty] | 0 | -0.554 | 592 | 0.20485 | 0.11952 | 0.11749 | 0.048193 | 0.071324 | 34.8175
2006-07-15 | 9:53 | 0 | 23.393 | 0 | 0 | 0 | 25.029 | 31.796 | 29.871 | 25.536 | 25.293 | 25.97 | 21.613 | 0 | 0 | 61.752 | 58.68 | 48.881 | 25.872 | 0 | 0 | 60.698 | 35.316 | [5 empty] | 0 | -0.507 | 593 | 0.30269 | 0.21252 | 0.12146 | 0.048193 | 0.16433 | 54.2887
2006-07-15 | 9:54 | 0 | 23.369 | 0 | 0 | 0 | 25.029 | 31.821 | 29.822 | 25.607 | 25.151 | 25.97 | 21.444 | 0 | 0 | 61.752 | 58.68 | 48.972 | 25.872 | 0 | 0 | 60.652 | 35.292 | [5 empty] | 0 | -0.578 | 594 | 0.35191 | 0.2593 | 0.12345 | 0.048193 | 0.21111 | 59.9897
2006-07-15 | 9:55 | 0 | 23.425 | 0 | 0 | 0 | 25.11 | 31.828 | 29.83 | 25.639 | 24.94 | 26.073 | 21.5 | 0 | 0 | 61.736 | 58.71 | 48.933 | 25.929 | 0 | 0 | 60.638 | 35.371 | [5 empty] | 0 | -0.529 | 595 | 0.3356 | 0.2438 | 0.12279 | 0.048193 | 0.19561 | 58.2858
2006-07-15 | 9:56 | 0 | 23.413 | 0 | 0 | 0 | 25.122 | 31.84 | 29.891 | 25.602 | 25.097 | 26.036 | 21.537 | 0 | 0 | 61.724 | 58.655 | 48.921 | 25.867 | 0 | 0 | 60.604 | 35.359 | [5 empty] | 0 | -0.48 | 596 | 0.32483 | 0.23356 | 0.12236 | 0.048193 | 0.18537 | 57.0662
2006-07-15 | 9:57 | 0 | 23.356 | 0 | 0 | 0 | 25.065 | 31.808 | 29.906 | 25.764 | 25.284 | 26.343 | 21.505 | 0 | 0 | 61.763 | 58.625 | 48.776 | 25.86 | 0 | 0 | 60.597 | 35.352 | [5 empty] | 0 | -0.699 | 597 | 0.33414 | 0.24242 | 0.12273 | 0.048193 | 0.19422 | 58.1256
2006-07-15 | 9:58 | 0 | 23.388 | 0 | 0 | 0 | 25.097 | 31.865 | 29.842 | 25.556 | 24.808 | 26.157 | 21.343 | 0 | 0 | 61.724 | 58.676 | 48.968 | 25.941 | 0 | 0 | 60.627 | 35.428 | [5 empty] | 0 | -0.459 | 598 | 0.38132 | 0.28726 | 0.12465 | 0.048193 | 0.23906 | 62.6943
2006-07-15 | 9:59 | 0 | 23.413 | 0 | 0 | 0 | 25.026 | 31.865 | 29.866 | 25.507 | 24.087 | 26.206 | 21.27 | 0 | 0 | 61.747 | 58.632 | 48.807 | 25.892 | 0 | 0 | 60.693 | 35.428 | [5 empty] | 0 | -0.481 | 599 | 0.40258 | 0.30746 | 0.12551 | 0.048193 | 0.25927 | 64.4031
2006-07-15 | 10:00 | 0 | 23.413 | 0 | 0 | 0 | 25.122 | 31.794 | 29.842 | 25.651 | 23.893 | 26.326 | 21.728 | 0 | 0 | 61.724 | 58.721 | 49.038 | 26.036 | 0 | 0 | 60.65 | 35.428 | [5 empty] | 0 | -0.529 | 600 | 0.26921 | 0.18069 | 0.1201 | 0.048193 | 0.1325 | 49.2176
2006-07-15 | 10:01 | 0 | 23.388 | 0 | 0 | 0 | 25.073 | 31.84 | 29.866 | 25.602 | 23.557 | 26.157 | 21.873 | 0 | 0 | 61.681 | 58.655 | 48.83 | 25.916 | 0 | 0 | 60.627 | 35.476 | [5 empty] | 0 | -0.529 | 601 | 0.22698 | 0.14055 | 0.11839 | 0.048193 | 0.092361 | 40.6907
2006-07-15 | 10:02 | 0 | 23.413 | 0 | 0 | 0 | 25.051 | 31.84 | 29.938 | 25.651 | 23.195 | 26.11 | 21.753 | 0 | 0 | 61.681 | 58.632 | 48.921 | 25.916 | 0 | 0 | 60.65 | 35.5 | [5 empty] | 0 | -0.6 | 602 | 0.26193 | 0.17377 | 0.11981 | 0.048193 | 0.12558 | 47.9436
2006-07-15 | 10:03 | 0 | 23.413 | 0 | 0 | 0 | 25.026 | 31.818 | 29.891 | 25.531 | 23.126 | 26.157 | 21.488 | 0 | 0 | 61.681 | 58.609 | 48.968 | 25.941 | 0 | 0 | 60.672 | 35.524 | [5 empty] | 0 | -0.505 | 603 | 0.33909 | 0.24712 | 0.12293 | 0.048193 | 0.19893 | 58.6647
2006-07-15 | 10:04 | 0 | 23.435 | 0 | 0 | 0 | 25.073 | 31.84 | 29.962 | 25.602 | 23.006 | 26.255 | 21.848 | 0 | 0 | 61.702 | 58.587 | 48.786 | 25.941 | 0 | 0 | 60.627 | 35.569 | [5 empty] | 0 | -0.529 | 604 | 0.23426 | 0.14747 | 0.11869 | 0.048193 | 0.099281 | 42.3802
2006-07-15 | 10:05 | 0 | 23.413 | 0 | 0 | 0 | 25.073 | 31.818 | 29.891 | 25.531 | 23.268 | 26.11 | 22.067 | 0 | 0 | 61.635 | 58.564 | 48.853 | 25.965 | 0 | 0 | 60.558 | 35.617 | [5 empty] | 0 | -0.458 | 605 | 0.17049 | 0.086854 | 0.1161 | 0.048193 | 0.038662 | 22.6768
2006-07-15 | 10:06 | 0 | 23.413 | 0 | 0 | 0 | 25.026 | 31.914 | 29.866 | 25.482 | 23.028 | 26.11 | 22.018 | 0 | 0 | 61.658 | 58.609 | 48.921 | 25.99 | 0 | 0 | 60.604 | 35.641 | [5 empty] | 0 | -0.456 | 606 | 0.18476 | 0.10042 | 0.11668 | 0.048193 | 0.052225 | 28.2666
2006-07-15 | 10:07 | 0 | 23.435 | 0 | 0 | 0 | 25.073 | 31.818 | 29.842 | 25.58 | 23.126 | 26.11 | 22.042 | 0 | 0 | 61.635 | 58.564 | 48.853 | 25.941 | 0 | 0 | 60.515 | 35.641 | [5 empty] | 0 | -0.507 | 607 | 0.17777 | 0.093774 | 0.1164 | 0.048193 | 0.045582 | 25.6408
2006-07-15 | 10:08 | 0 | 23.464 | 0 | 0 | 0 | 25.176 | 31.799 | 29.871 | 25.561 | 23.057 | 26.186 | 22.022 | 0 | 0 | 61.775 | 58.683 | 49.087 | 25.995 | 0 | 0 | 60.609 | 35.67 | [5 empty] | 0 | -0.385 | 608 | 0.18359 | 0.09931 | 0.11663 | 0.048193 | 0.051118 | 27.8428
2006-07-15 | 10:09 | 0 | 23.442 | 0 | 0 | 0 | 25.102 | 31.87 | 30.016 | 25.512 | 23.18 | 26.211 | 21.927 | 0 | 0 | 61.686 | 58.541 | 48.807 | 25.965 | 0 | 0 | 60.492 | 35.641 | [5 empty] | 0 | -0.41 | 609 | 0.21126 | 0.12561 | 0.11775 | 0.048193 | 0.077414 | 36.6442
2006-07-15 | 10:10 | 0 | 23.442 | 0 | 0 | 0 | 25.176 | 31.848 | 29.896 | 25.656 | 23.393 | 26.066 | 21.973 | 0 | 0 | 61.617 | 58.525 | 48.905 | 25.995 | 0 | 0 | 60.542 | 35.694 | [5 empty] | 0 | -0.48 | 610 | 0.19786 | 0.11287 | 0.11721 | 0.048193 | 0.064681 | 32.6898
2006-07-15 | 10:11 | 0 | 23.413 | 0 | 0 | 0 | 25.073 | 31.794 | 29.866 | 25.651 | 23.17 | 26.036 | 21.922 | 0 | 0 | 61.59 | 58.498 | 48.83 | 25.99 | 0 | 0 | 60.538 | 35.641 | [5 empty] | 0 | -0.578 | 611 | 0.21271 | 0.12699 | 0.11781 | 0.048193 | 0.078798 | 37.044
2006-07-15 | 10:12 | 0 | 23.413 | 0 | 0 | 0 | 25.073 | 31.84 | 30.06 | 25.507 | 22.981 | 26.157 | 22.042 | 0 | 0 | 61.59 | 58.52 | 48.83 | 25.941 | 0 | 0 | 60.538 | 35.665 | [5 empty] | 0 | -0.434 | 612 | 0.17777 | 0.093774 | 0.1164 | 0.048193 | 0.045582 | 25.6408
2006-07-15 | 10:13 | 0 | 23.435 | 0 | 0 | 0 | 25.002 | 31.84 | 29.891 | 25.507 | 23.533 | 26.157 | 22.138 | 0 | 0 | 61.635 | 58.498 | 48.83 | 25.941 | 0 | 0 | 60.581 | 35.641 | [5 empty] | 0 | -0.505 | 613 | 0.14981 | 0.067202 | 0.11526 | 0.048193 | 0.019009 | 12.6883
2006-07-15 | 10:14 | 0 | 23.442 | 0 | 0 | 0 | 25.08 | 31.848 | 30.016 | 25.632 | 23.729 | 26.09 | 22.096 | 0 | 0 | 61.594 | 58.525 | 48.835 | 26.019 | 0 | 0 | 60.542 | 35.715 | [5 empty] | 0 | -0.552 | 614 | 0.16204 | 0.078827 | 0.11576 | 0.048193 | 0.030634 | 18.9049
2006-07-15 | 10:15 | 0 | 23.435 | 0 | 0 | 0 | 25.122 | 31.769 | 29.866 | 25.676 | 23.435 | 26.036 | 22.089 | 0 | 0 | 61.546 | 58.452 | 48.853 | 25.965 | 0 | 0 | 60.492 | 35.71 | [5 empty] | 0 | -0.554 | 615 | 0.16408 | 0.080765 | 0.11584 | 0.048193 | 0.032572 | 19.8509
2006-07-15 | 10:16 | 0 | 23.472 | 0 | 0 | 0 | 25.156 | 31.902 | 29.901 | 25.59 | 23.761 | 26.264 | 22.221 | 0 | 0 | 61.626 | 58.532 | 48.865 | 26.073 | 0 | 0 | 60.483 | 35.794 | [5 empty] | 0 | -0.434 | 616 | 0.12564 | 0.044227 | 0.11428 | 0.048193 | -0.0039656 | -3.1562
2006-07-15 | 10:17 | 0 | 23.472 | 0 | 0 | 0 | 25.156 | 31.853 | 29.95 | 25.59 | 24.097 | 26.12 | 22.437 | 0 | 0 | 61.626 | 58.489 | 48.958 | 26.073 | 0 | 0 | 60.46 | 35.816 | [5 empty] | 0 | -0.434 | 617 | 0.062746 | -0.015562 | 0.11174 | 0.048193 | -0.063754 | -101.6077
2006-07-15 | 10:18 | 0 | 23.494 | 0 | 0 | 0 | 25.132 | 31.853 | 29.925 | 25.566 | 24.482 | 26.144 | 22.486 | 0 | 0 | 61.649 | 58.511 | 48.912 | 26.049 | 0 | 0 | 60.417 | 35.864 | [5 empty] | 0 | -0.434 | 618 | 0.048477 | -0.029125 | 0.11116 | 0.048193 | -0.077318 | -159.494
2006-07-15 | 10:19 | 0 | 23.494 | 0 | 0 | 0 | 25.181 | 31.853 | 29.925 | 25.664 | 24.266 | 26.095 | 22.148 | 0 | 0 | 61.603 | 58.511 | 48.935 | 26.073 | 0 | 0 | 60.46 | 35.887 | [5 empty] | 0 | -0.483 | 619 | 0.1469 | 0.064434 | 0.11515 | 0.048193 | 0.016241 | 11.0555
2006-07-15 | 10:20 | 0 | 23.494 | 0 | 0 | 0 | 25.11 | 31.828 | 30.023 | 25.615 | 24.291 | 26.264 | 22.246 | 0 | 0 | 61.581 | 58.489 | 48.888 | 26.073 | 0 | 0 | 60.437 | 35.864 | [5 empty] | 0 | -0.505 | 620 | 0.11836 | 0.037307 | 0.11399 | 0.048193 | -0.010886 | -9.1966
2006-07-15 | 10:21 | 0 | 23.494 | 0 | 0 | 0 | 25.132 | 31.853 | 29.925 | 25.686 | 24.722 | 26.144 | 22.366 | 0 | 0 | 61.692 | 58.532 | 49.003 | 26.144 | 0 | 0 | 60.437 | 35.887 | [5 empty] | 0 | -0.554 | 621 | 0.083421 | 0.0040912 | 0.11257 | 0.048193 | -0.044102 | -52.8664
2006-07-15 | 10:22 | 0 | 23.494 | 0 | 0 | 0 | 25.11 | 31.902 | 29.974 | 25.664 | 25.132 | 26.095 | 22.535 | 0 | 0 | 61.603 | 58.489 | 48.958 | 26.073 | 0 | 0 | 60.437 | 35.887 | [5 empty] | 0 | -0.554 | 622 | 0.034208 | -0.042688 | 0.11058 | 0.048193 | -0.090881 | -265.6711
2006-07-15 | 10:23 | 0 | 23.548 | 0 | 0 | 0 | 25.114 | 31.907 | 30.028 | 25.62 | 25.548 | 26.078 | 22.515 | 0 | 0 | 61.608 | 58.516 | 48.916 | 26.103 | 0 | 0 | 60.376 | 35.916 | [5 empty] | 0 | -0.506 | 623 | 0.040032 | -0.037152 | 0.11082 | 0.048193 | -0.085345 | -213.1914
2006-07-15 | 10:24 | 0 | 23.518 | 0 | 0 | 0 | 25.11 | 31.804 | 29.901 | 25.615 | 25.951 | 26.049 | 22.437 | 0 | 0 | 61.581 | 58.489 | 49.073 | 26.193 | 0 | 0 | 60.371 | 35.887 | [5 empty] | 0 | -0.505 | 624 | 0.062746 | -0.015562 | 0.11174 | 0.048193 | -0.063754 | -101.6077
2006-07-15 | 10:25 | 0 | 23.523 | 0 | 0 | 0 | 25.114 | 31.857 | 29.979 | 25.715 | 26.198 | 26.054 | 22.395 | 0 | 0 | 61.565 | 58.447 | 48.963 | 26.125 | 0 | 0 | 60.421 | 35.892 | [5 empty] | 0 | -0.601 | 625 | 0.074976 | -0.003936 | 0.11223 | 0.048193 | -0.052129 | -69.5273
2006-07-15 | 10:26 | 0 | 23.523 | 0 | 0 | 0 | 25.139 | 31.857 | 30.004 | 25.669 | 26.608 | 26.029 | 22.66 | 0 | 0 | 61.565 | 58.47 | 48.94 | 26.125 | 0 | 0 | 60.376 | 35.964 | [5 empty] | 0 | -0.53 | 626 | -0.002192 | -0.077288 | 0.1091 | 0.048193 | -0.12548 | 5724.4877
2006-07-15 | 10:27 | 0 | 23.518 | 0 | 0 | 0 | 25.23 | 31.926 | 29.974 | 25.566 | 26.289 | 26.024 | 22.535 | 0 | 0 | 61.603 | 58.42 | 48.865 | 26.095 | 0 | 0 | 60.348 | 35.911 | [5 empty] | 0 | -0.336 | 627 | 0.034208 | -0.042688 | 0.11058 | 0.048193 | -0.090881 | -265.6711
2006-07-15 | 10:28 | 0 | 23.572 | 0 | 0 | 0 | 25.114 | 31.931 | 29.979 | 25.595 | 26.728 | 26.054 | 22.756 | 0 | 0 | 61.565 | 58.47 | 49.031 | 26.103 | 0 | 0 | 60.353 | 35.986 | [5 empty] | 0 | -0.481 | 628 | -0.030147 | -0.10386 | 0.10797 | 0.048193 | -0.15205 | 504.3705
2006-07-15 | 10:29 | 0 | 23.572 | 0 | 0 | 0 | 25.114 | 31.907 | 29.979 | 25.595 | 26.679 | 26.005 | 22.756 | 0 | 0 | 61.631 | 58.493 | 49.01 | 26.245 | 0 | 0 | 60.353 | 36.009 | [5 empty] | 0 | -0.481 | 629 | -0.030147 | -0.10386 | 0.10797 | 0.048193 | -0.15205 | 504.3705
2006-07-15 | 10:30 | 0 | 23.494 | 0 | 0 | 0 | 25.11 | 31.853 | 29.879 | 25.541 | 25.975 | 26 | 22.631 | 0 | 0 | 61.514 | 58.443 | 48.982 | 26.095 | 0 | 0 | 60.371 | 36.005 | [5 empty] | 0 | -0.431 | 630 | 0.0062528 | -0.069261 | 0.10945 | 0.048193 | -0.11745 | -1878.4156
2006-07-15 | 10:31 | 0 | 23.523 | 0 | 0 | 0 | 25.09 | 31.882 | 30.028 | 25.644 | 25.933 | 26.125 | 22.66 | 0 | 0 | 61.588 | 58.404 | 48.872 | 26.103 | 0 | 0 | 60.399 | 36.009 | [5 empty] | 0 | -0.554 | 631 | -0.002192 | -0.077288 | 0.1091 | 0.048193 | -0.12548 | 5724.4877
2006-07-15 | 10:32 | 0 | 23.548 | 0 | 0 | 0 | 25.114 | 31.857 | 29.884 | 25.571 | 25.884 | 26.005 | 22.515 | 0 | 0 | 61.542 | 58.425 | 49.054 | 26.174 | 0 | 0 | 60.376 | 35.964 | [5 empty] | 0 | -0.457 | 632 | 0.040032 | -0.037152 | 0.11082 | 0.048193 | -0.085345 | -213.1914
2006-07-15 | 10:33 | 0 | 23.523 | 0 | 0 | 0 | 25.114 | 31.882 | 29.93 | 25.74 | 25.426 | 25.98 | 22.297 | 0 | 0 | 61.496 | 58.358 | 48.963 | 26.125 | 0 | 0 | 60.353 | 36.009 | [5 empty] | 0 | -0.626 | 633 | 0.10351 | 0.02319 | 0.11339 | 0.048193 | -0.025002 | -24.1537
2006-07-15 | 10:34 | 0 | 23.548 | 0 | 0 | 0 | 25.139 | 31.833 | 29.908 | 25.644 | 25.284 | 25.933 | 22.395 | 0 | 0 | 61.496 | 58.381 | 48.916 | 26.149 | 0 | 0 | 60.353 | 36.081 | [5 empty] | 0 | -0.505 | 634 | 0.074976 | -0.003936 | 0.11223 | 0.048193 | -0.052129 | -69.5273
2006-07-15 | 10:35 | 0 | 23.548 | 0 | 0 | 0 | 25.114 | 31.833 | 30.028 | 25.62 | 25.284 | 26.078 | 22.491 | 0 | 0 | 61.496 | 58.381 | 48.872 | 26.103 | 0 | 0 | 60.241 | 36.103 | [5 empty] | 0 | -0.506 | 635 | 0.047021 | -0.030509 | 0.1111 | 0.048193 | -0.078702 | -167.3761
2006-07-15 | 10:36 | 0 | 23.545 | 0 | 0 | 0 | 25.112 | 31.83 | 29.952 | 25.593 | 25.423 | 26.051 | 22.513 | 0 | 0 | 61.471 | 58.333 | 48.937 | 26.122 | 0 | 0 | 60.239 | 36.079 | [5 empty] | 0 | -0.481 | 636 | 0.040614 | -0.036598 | 0.11084 | 0.048193 | -0.084791 | -208.7712
2006-07-15 | 10:37 | 0 | 23.577 | 0 | 0 | 0 | 25.19 | 31.936 | 29.889 | 25.6 | 25.624 | 26.034 | 22.785 | 0 | 0 | 61.48 | 58.386 | 49.014 | 26.179 | 0 | 0 | 60.358 | 36.11 | [5 empty] | 0 | -0.41 | 637 | -0.038592 | -0.11189 | 0.10763 | 0.048193 | -0.16008 | 414.803
2006-07-15 | 10:38 | 0 | 23.577 | 0 | 0 | 0 | 25.144 | 31.862 | 30.033 | 25.624 | 25.384 | 26.108 | 22.569 | 0 | 0 | 61.524 | 58.363 | 48.921 | 26.154 | 0 | 0 | 60.314 | 36.11 | [5 empty] | 0 | -0.48 | 638 | 0.024307 | -0.052099 | 0.11018 | 0.048193 | -0.10029 | -412.6019
2006-07-15 | 10:39 | 0 | 23.521 | 0 | 0 | 0 | 25.063 | 31.88 | 29.881 | 25.546 | 25.617 | 26.002 | 22.633 | 0 | 0 | 61.451 | 58.333 | 48.846 | 26.147 | 0 | 0 | 60.216 | 36.124 | [5 empty] | 0 | -0.483 | 639 | 0.0056704 | -0.069814 | 0.10942 | 0.048193 | -0.11801 | -2081.1084
2006-07-15 | 10:40 | 0 | 23.545 | 0 | 0 | 0 | 25.137 | 31.83 | 29.881 | 25.713 | 25.642 | 25.882 | 22.537 | 0 | 0 | 61.405 | 58.288 | 48.914 | 26.267 | 0 | 0 | 60.193 | 36.148 | [5 empty] | 0 | -0.576 | 640 | 0.033626 | -0.043242 | 0.11056 | 0.048193 | -0.091434 | -271.9189
2006-07-15 | 10:41 | 0 | 23.521 | 0 | 0 | 0 | 25.038 | 31.808 | 29.881 | 25.568 | 25.857 | 26.027 | 22.682 | 0 | 0 | 61.471 | 58.311 | 48.823 | 26.171 | 0 | 0 | 60.284 | 36.1 | [5 empty] | 0 | -0.53 | 641 | -0.0085984 | -0.083378 | 0.10885 | 0.048193 | -0.13157 | 1530.1727
2006-07-15 | 10:42 | 0 | 23.697 | 0 | 0 | 0 | 25.144 | 31.816 | 29.984 | 25.6 | 26.083 | 25.987 | 22.761 | 0 | 0 | 61.435 | 58.317 | 48.898 | 26.154 | 0 | 0 | 60.314 | 36.179 | [5 empty] | 0 | -0.456 | 642 | -0.031603 | -0.10524 | 0.10791 | 0.048193 | -0.15344 | 485.5128
2006-07-15 | 10:43 | 0 | 23.602 | 0 | 0 | 0 | 25.095 | 31.887 | 29.938 | 25.553 | 25.553 | 25.987 | 22.64 | 0 | 0 | 61.48 | 58.297 | 48.853 | 26.203 | 0 | 0 | 60.291 | 36.203 | [5 empty] | 0 | -0.458 | 643 | 0.003632 | -0.071752 | 0.10934 | 0.048193 | -0.11994 | -3302.4441
2006-07-15 | 10:44 | 0 | 23.609 | 0 | 0 | 0 | 25.102 | 31.919 | 29.92 | 25.61 | 25.61 | 25.995 | 22.577 | 0 | 0 | 61.464 | 58.347 | 48.884 | 26.211 | 0 | 0 | 60.321 | 36.21 | [5 empty] | 0 | -0.508 | 644 | 0.021978 | -0.054314 | 0.11008 | 0.048193 | -0.10251 | -466.4129
2006-07-15 | 10:45 | 0 | 23.602 | 0 | 0 | 0 | 25.168 | 31.862 | 29.864 | 25.698 | 25.674 | 25.914 | 22.616 | 0 | 0 | 61.435 | 58.317 | 48.898 | 26.323 | 0 | 0 | 60.314 | 36.296 | [5 empty] | 0 | -0.53 | 645 | 0.010621 | -0.065109 | 0.10962 | 0.048193 | -0.1133 | -1066.7894
2006-07-15 | 10:46 | 0 | 23.577 | 0 | 0 | 0 | 25.119 | 31.862 | 29.938 | 25.553 | 25.889 | 26.034 | 22.905 | 0 | 0 | 61.457 | 58.274 | 48.853 | 26.179 | 0 | 0 | 60.269 | 36.179 | [5 empty] | 0 | -0.434 | 646 | -0.073536 | -0.1451 | 0.10621 | 0.048193 | -0.1933 | 262.8601
2006-07-15 | 10:47 | 0 | 23.577 | 0 | 0 | 0 | 25.144 | 31.816 | 30.009 | 25.624 | 26.419 | 25.963 | 22.954 | 0 | 0 | 61.412 | 58.274 | 48.877 | 26.203 | 0 | 0 | 60.223 | 36.131 | [5 empty] | 0 | -0.48 | 647 | -0.087805 | -0.15867 | 0.10564 | 0.048193 | -0.20686 | 235.5907
2006-07-15 | 10:48 | 0 | 23.553 | 0 | 0 | 0 | 25.144 | 31.84 | 29.793 | 25.698 | 26.662 | 25.865 | 23.074 | 0 | 0 | 61.389 | 58.251 | 48.853 | 26.179 | 0 | 0 | 60.157 | 36.203 | [5 empty] | 0 | -0.554 | 648 | -0.12275 | -0.19188 | 0.10422 | 0.048193 | -0.24008 | 195.5832
2006-07-15 | 10:49 | 0 | 23.577 | 0 | 0 | 0 | 25.07 | 31.84 | 29.889 | 25.553 | 26.684 | 25.865 | 23.074 | 0 | 0 | 61.389 | 58.251 | 48.991 | 26.179 | 0 | 0 | 60.157 | 36.155 | [5 empty] | 0 | -0.483 | 649 | -0.12275 | -0.19188 | 0.10422 | 0.048193 | -0.24008 | 195.5832
2006-07-15 | 10:50 | 0 | 23.633 | 0 | 0 | 0 | 25.151 | 31.848 | 29.847 | 25.681 | 26.958 | 25.875 | 23.226 | 0 | 0 | 61.375 | 58.258 | 48.928 | 26.211 | 0 | 0 | 60.186 | 36.163 | [5 empty] | 0 | -0.53 | 650 | -0.16701 | -0.23396 | 0.10243 | 0.048193 | -0.28215 | 168.9405
2006-07-15 | 10:51 | 0 | 23.609 | 0 | 0 | 0 | 25.176 | 31.823 | 29.945 | 25.61 | 26.74 | 26.041 | 22.817 | 0 | 0 | 61.396 | 58.258 | 48.951 | 26.235 | 0 | 0 | 60.209 | 36.186 | [5 empty] | 0 | -0.434 | 651 | -0.04791 | -0.12075 | 0.10725 | 0.048193 | -0.16894 | 352.6132
2006-07-15 | 10:52 | 0 | 23.584 | 0 | 0 | 0 | 25.127 | 31.919 | 29.896 | 25.585 | 26.645 | 25.921 | 22.913 | 0 | 0 | 61.396 | 58.235 | 48.975 | 26.235 | 0 | 0 | 60.186 | 36.141 | [5 empty] | 0 | -0.458 | 652 | -0.075866 | -0.14732 | 0.10612 | 0.048193 | -0.19551 | 257.7073
2006-07-15 | 10:53 | 0 | 23.602 | 0 | 0 | 0 | 25.07 | 31.816 | 29.864 | 25.529 | 26.684 | 25.914 | 22.905 | 0 | 0 | 61.366 | 58.206 | 48.991 | 26.179 | 0 | 0 | 60.223 | 36.249 | [5 empty] | 0 | -0.459 | 653 | -0.073536 | -0.1451 | 0.10621 | 0.048193 | -0.1933 | 262.8601
2006-07-15 | 10:54 | 0 | 23.633 | 0 | 0 | 0 | 25.078 | 31.894 | 29.92 | 25.561 | 26.186 | 25.897 | 22.913 | 0 | 0 | 61.396 | 58.215 | 48.86 | 26.235 | 0 | 0 | 60.209 | 36.21 | [5 empty] | 0 | -0.483 | 654 | -0.075866 | -0.14732 | 0.10612 | 0.048193 | -0.19551 | 257.7073
2006-07-15 | 10:55 | 0 | 23.633 | 0 | 0 | 0 | 25.102 | 31.894 | 29.896 | 25.536 | 26.066 | 25.946 | 22.986 | 0 | 0 | 61.375 | 58.215 | 48.998 | 26.235 | 0 | 0 | 60.186 | 36.21 | [5 empty] | 0 | -0.434 | 655 | -0.097123 | -0.16752 | 0.10526 | 0.048193 | -0.21572 | 222.1071
2006-07-15 | 10:56 | 0 | 23.621 | 0 | 0 | 0 | 25.114 | 31.931 | 29.837 | 25.598 | 25.767 | 25.958 | 22.66 | 0 | 0 | 61.41 | 58.226 | 48.989 | 26.247 | 0 | 0 | 60.177 | 36.34 | [5 empty] | 0 | -0.484 | 656 | -0.002192 | -0.077288 | 0.1091 | 0.048193 | -0.12548 | 5724.4877
2006-07-15 | 10:57 | 0 | 23.646 | 0 | 0 | 0 | 25.139 | 31.835 | 30.028 | 25.573 | 25.357 | 26.032 | 22.564 | 0 | 0 | 61.41 | 58.226 | 48.895 | 26.247 | 0 | 0 | 60.154 | 36.318 | [5 empty] | 0 | -0.434 | 657 | 0.025763 | -0.050715 | 0.11024 | 0.048193 | -0.098908 | -383.9118
2006-07-15 | 10:58 | 0 | 23.621 | 0 | 0 | 0 | 25.09 | 31.909 | 29.837 | 25.524 | 25.164 | 25.958 | 22.685 | 0 | 0 | 61.387 | 58.226 | 49.01 | 26.296 | 0 | 0 | 60.132 | 36.294 | [5 empty] | 0 | -0.434 | 658 | -0.009472 | -0.084208 | 0.10881 | 0.048193 | -0.1324 | 1397.8122
2006-07-15 | 10:59 | 0 | 23.678 | 0 | 0 | 0 | 25.171 | 31.867 | 29.94 | 25.605 | 25.58 | 25.941 | 22.886 | 0 | 0 | 61.35 | 58.233 | 48.972 | 26.304 | 0 | 0 | 60.118 | 36.277 | [5 empty] | 0 | -0.434 | 659 | -0.068003 | -0.13984 | 0.10644 | 0.048193 | -0.18804 | 276.5128
2006-07-15 | 11:00 | 0 | 23.678 | 0 | 0 | 0 | 25.22 | 31.867 | 29.869 | 25.7 | 25.58 | 25.894 | 23.15 | 0 | 0 | 61.35 | 58.19 | 48.949 | 26.279 | 0 | 0 | 60.072 | 36.325 | [5 empty] | 0 | -0.48 | 660 | -0.14488 | -0.21292 | 0.10332 | 0.048193 | -0.26111 | 180.2269
2006-07-15 | 11:01 | 0 | 23.653 | 0 | 0 | 0 | 25.171 | 31.892 | 29.844 | 25.58 | 25.654 | 25.965 | 23.126 | 0 | 0 | 61.373 | 58.212 | 49.04 | 26.304 | 0 | 0 | 60.049 | 36.325 | [5 empty] | 0 | -0.409 | 661 | -0.13789 | -0.20628 | 0.10361 | 0.048193 | -0.25447 | 184.5437
2006-07-15 | 11:02 | 0 | 23.678 | 0 | 0 | 0 | 25.171 | 31.867 | 29.893 | 25.654 | 25.821 | 25.894 | 23.055 | 0 | 0 | 61.327 | 58.167 | 48.926 | 26.304 | 0 | 0 | 60.049 | 36.371 | [5 empty] | 0 | -0.483 | 662 | -0.11722 | -0.18662 | 0.10444 | 0.048193 | -0.23482 | 200.3283
2006-07-15 | 11:03 | 0 | 23.653 | 0 | 0 | 0 | 25.122 | 31.843 | 29.989 | 25.605 | 26.184 | 26.063 | 23.077 | 0 | 0 | 61.327 | 58.167 | 48.881 | 26.279 | 0 | 0 | 60.118 | 36.349 | [5 empty] | 0 | -0.483 | 663 | -0.12362 | -0.19271 | 0.10418 | 0.048193 | -0.24091 | 194.8728
2006-07-15 | 11:04 | 0 | 23.678 | 0 | 0 | 0 | 25.1 | 31.843 | 29.869 | 25.605 | 26.35 | 26.063 | 22.837 | 0 | 0 | 61.35 | 58.167 | 48.926 | 26.279 | 0 | 0 | 60.095 | 36.301 | [5 empty] | 0 | -0.505 | 664 | -0.053734 | -0.12628 | 0.10702 | 0.048193 | -0.17447 | 324.6977
2006-07-15 | 11:05 | 0 | 23.678 | 0 | 0 | 0 | 25.146 | 31.867 | 29.989 | 25.58 | 26.375 | 26.014 | 22.981 | 0 | 0 | 61.35 | 58.144 | 48.905 | 26.279 | 0 | 0 | 60.095 | 36.301 | [5 empty] | 0 | -0.434 | 665 | -0.095667 | -0.16614 | 0.10532 | 0.048193 | -0.21433 | 224.0408
2006-07-15 | 11:06 | 0 | 23.687 | 0 | 0 | 0 | 25.205 | 31.902 | 29.903 | 25.735 | 26.049 | 25.953 | 22.751 | 0 | 0 | 61.359 | 58.153 | 48.937 | 26.338 | 0 | 0 | 60.15 | 36.335 | [5 empty] | 0 | -0.53 | 666 | -0.028691 | -0.10248 | 0.10803 | 0.048193 | -0.15067 | 525.1421
2006-07-15 | 11:07 | 0 | 23.678 | 0 | 0 | 0 | 25.1 | 31.892 | 29.893 | 25.556 | 25.75 | 25.941 | 22.91 | 0 | 0 | 61.305 | 58.144 | 48.949 | 26.304 | 0 | 0 | 60.004 | 36.277 | [5 empty] | 0 | -0.456 | 667 | -0.074992 | -0.14649 | 0.10615 | 0.048193 | -0.19468 | 259.6021
2006-07-15 | 11:08 | 0 | 23.678 | 0 | 0 | 0 | 25.1 | 31.892 | 29.844 | 25.531 | 25.58 | 25.965 | 22.572 | 0 | 0 | 61.327 | 58.121 | 48.858 | 26.279 | 0 | 0 | 60.072 | 36.253 | [5 empty] | 0 | -0.431 | 668 | 0.023434 | -0.05293 | 0.11014 | 0.048193 | -0.10112 | -431.5273
2006-07-15 | 11:09 | 0 | 23.736 | 0 | 0 | 0 | 25.11 | 31.877 | 29.879 | 25.639 | 25.566 | 26.073 | 22.726 | 0 | 0 | 61.336 | 58.153 | 48.914 | 26.289 | 0 | 0 | 60.104 | 36.359 | [5 empty] | 0 | -0.529 | 669 | -0.021411 | -0.095557 | 0.10833 | 0.048193 | -0.14375 | 671.3756
2006-07-15 | 11:10 | 0 | 23.712 | 0 | 0 | 0 | 25.205 | 31.877 | 29.95 | 25.735 | 25.759 | 25.975 | 22.991 | 0 | 0 | 61.293 | 58.11 | 48.914 | 26.338 | 0 | 0 | 60.104 | 36.335 | [5 empty] | 0 | -0.53 | 670 | -0.098579 | -0.16891 | 0.1052 | 0.048193 | -0.2171 | 220.2306
2006-07-15 | 11:11 | 0 | 23.736 | 0 | 0 | 0 | 25.134 | 31.83 | 29.83 | 25.615 | 25.735 | 25.904 | 23.16 | 0 | 0 | 61.293 | 58.11 | 48.958 | 26.338 | 0 | 0 | 60.081 | 36.335 | [5 empty] | 0 | -0.481 | 671 | -0.14779 | -0.21569 | 0.1032 | 0.048193 | -0.26388 | 178.5488
2006-07-15 | 11:12 | 0 | 23.702 | 0 | 0 | 0 | 25.122 | 31.843 | 29.915 | 25.556 | 25.509 | 26.014 | 23.101 | 0 | 0 | 61.282 | 58.078 | 48.881 | 26.279 | 0 | 0 | 60.072 | 36.325 | [5 empty] | 0 | -0.434 | 672 | -0.13061 | -0.19936 | 0.1039 | 0.048193 | -0.24755 | 189.5317
2006-07-15 | 11:13 | 0 | 23.687 | 0 | 0 | 0 | 25.134 | 31.853 | 29.805 | 25.615 | 25.759 | 25.953 | 22.944 | 0 | 0 | 61.27 | 58.13 | 49.005 | 26.338 | 0 | 0 | 60.059 | 36.359 | [5 empty] | 0 | -0.481 | 673 | -0.084893 | -0.1559 | 0.10575 | 0.048193 | -0.20409 | 240.4114
2006-07-15 | 11:14 | 0 | 23.736 | 0 | 0 | 0 | 25.11 | 31.877 | 29.879 | 25.544 | 25.929 | 25.929 | 22.991 | 0 | 0 | 61.27 | 58.087 | 48.891 | 26.338 | 0 | 0 | 60.081 | 36.359 | [5 empty] | 0 | -0.434 | 674 | -0.098579 | -0.16891 | 0.1052 | 0.048193 | -0.2171 | 220.2306
2006-07-15 | 11:15 | 0 | 23.712 | 0 | 0 | 0 | 25.11 | 31.806 | 29.928 | 25.59 | 25.688 | 26 | 22.775 | 0 | 0 | 61.247 | 58.064 | 48.914 | 26.338 | 0 | 0 | 60.015 | 36.335 | [5 empty] | 0 | -0.48 | 675 | -0.03568 | -0.10912 | 0.10775 | 0.048193 | -0.15731 | 440.899
2006-07-15 | 11:16 | 0 | 23.749 | 0 | 0 | 0 | 25.097 | 31.865 | 29.842 | 25.556 | 25.313 | 25.965 | 22.643 | 0 | 0 | 61.236 | 58.053 | 48.926 | 26.301 | 0 | 0 | 59.958 | 36.299 | [5 empty] | 0 | -0.459 | 676 | 0.0027584 | -0.072582 | 0.10931 | 0.048193 | -0.12078 | -4378.4502
2006-07-15 | 11:17 | 0 | 23.724 | 0 | 0 | 0 | 25.146 | 31.794 | 29.842 | 25.676 | 25.651 | 25.867 | 23.052 | 0 | 0 | 61.19 | 58.03 | 48.879 | 26.326 | 0 | 0 | 60.004 | 36.371 | [5 empty] | 0 | -0.53 | 677 | -0.11634 | -0.18579 | 0.10448 | 0.048193 | -0.23399 | 201.1187
2006-07-15 | 11:18 | 0 | 23.7 | 0 | 0 | 0 | 25.097 | 31.769 | 29.817 | 25.578 | 26.012 | 25.867 | 23.244 | 0 | 0 | 61.19 | 58.007 | 48.809 | 26.301 | 0 | 0 | 59.958 | 36.299 | [5 empty] | 0 | -0.481 | 678 | -0.17225 | -0.23894 | 0.10221 | 0.048193 | -0.28713 | 166.6922
2006-07-15 | 11:19 | 0 | 23.705 | 0 | 0 | 0 | 25.151 | 31.848 | 29.896 | 25.512 | 30.859 | 25.946 | 23.082 | 0 | 0 | 61.218 | 58.034 | 48.998 | 26.331 | 0 | 0 | 59.963 | 36.304 | [5 empty] | 0 | -0.361 | 679 | -0.12508 | -0.1941 | 0.10413 | 0.048193 | -0.24229 | 193.7108
2006-07-15 | 11:20 | 0 | 23.724 | 1 | 0 | 0 | 25.146 | 31.818 | 29.891 | 25.676 | 26.495 | 25.941 | 23.003 | 0 | 0 | 61.17 | 57.987 | 48.809 | 26.35 | 0 | 0 | 59.958 | 36.299 | [5 empty] | 0 | -0.53 | 680 | -0.10207 | -0.17223 | 0.10506 | 0.048193 | -0.22042 | 215.9453
2006-07-15 | 11:21 | 0 | 23.729 | 0 | 0 | 0 | 25.127 | 31.848 | 29.967 | 25.585 | 26.26 | 26.115 | 23.202 | 0 | 0 | 61.241 | 58.014 | 48.86 | 26.331 | 0 | 0 | 59.986 | 36.328 | [5 empty] | 0 | -0.458 | 681 | -0.16002 | -0.22731 | 0.10271 | 0.048193 | -0.27551 | 172.1674
2006-07-15 | 11:22 | 0 | 23.729 | 0 | 0 | 0 | 25.102 | 31.943 | 29.847 | 25.561 | 25.897 | 26.137 | 23.082 | 0 | 0 | 61.197 | 58.014 | 48.837 | 26.331 | 0 | 0 | 59.94 | 36.304 | [5 empty] | 0 | -0.459 | 682 | -0.12508 | -0.1941 | 0.10413 | 0.048193 | -0.24229 | 193.7108
2006-07-15 | 11:23 | 0 | 23.705 | 0 | 0 | 0 | 25.053 | 31.848 | 29.847 | 25.512 | 25.872 | 26.066 | 23.347 | 0 | 0 | 61.197 | 57.991 | 48.975 | 26.355 | 0 | 0 | 59.919 | 36.328 | [5 empty] | 0 | -0.459 | 683 | -0.20225 | -0.26745 | 0.101 | 0.048193 | -0.31564 | 156.0682
2006-07-15 | 11:24 | 0 | 23.754 | 0 | 0 | 0 | 25.078 | 31.823 | 29.896 | 25.561 | 25.416 | 26.161 | 23.106 | 0 | 0 | 61.218 | 57.968 | 48.816 | 26.331 | 0 | 0 | 59.897 | 36.351 | [5 empty] | 0 | -0.483 | 684 | -0.13207 | -0.20074 | 0.10384 | 0.048193 | -0.24893 | 188.4901
2006-07-15 | 11:25 | 0 | 23.729 | 0 | 0 | 0 | 25.127 | 31.848 | 29.776 | 25.656 | 25.151 | 26.041 | 23.153 | 0 | 0 | 61.129 | 57.945 | 48.954 | 26.331 | 0 | 0 | 59.874 | 36.375 | [5 empty] | 0 | -0.529 | 685 | -0.14575 | -0.21375 | 0.10329 | 0.048193 | -0.26194 | 179.7164
2006-07-15 | 11:26 | 0 | 23.761 | 0 | 0 | 0 | 25.11 | 31.904 | 29.857 | 25.568 | 24.94 | 26.193 | 23.138 | 0 | 0 | 61.204 | 57.975 | 48.846 | 26.363 | 0 | 0 | 59.903 | 36.43 | [5 empty] | 0 | -0.458 | 686 | -0.14139 | -0.2096 | 0.10346 | 0.048193 | -0.25779 | 182.332
2006-07-15 | 11:27 | 0 | 23.761 | 0 | 0 | 0 | 25.134 | 31.855 | 29.832 | 25.688 | 25.038 | 26.098 | 23.163 | 0 | 0 | 61.136 | 57.929 | 48.891 | 26.363 | 0 | 0 | 59.926 | 36.452 | [5 empty] | 0 | -0.554 | 687 | -0.14867 | -0.21652 | 0.10317 | 0.048193 | -0.26471 | 178.0581
2006-07-15 | 11:28 | 0 | 23.761 | 0 | 0 | 0 | 25.11 | 31.88 | 29.879 | 25.519 | 25.279 | 26.147 | 23.185 | 0 | 0 | 61.181 | 57.952 | 48.846 | 26.338 | 0 | 0 | 59.926 | 36.407 | [5 empty] | 0 | -0.409 | 688 | -0.15507 | -0.22261 | 0.10291 | 0.048193 | -0.2708 | 174.6291
2006-07-15 | 11:29 | 0 | 23.761 | 0 | 0 | 0 | 25.11 | 31.806 | 29.808 | 25.568 | 25.688 | 26.147 | 23.234 | 0 | 0 | 61.136 | 57.929 | 48.891 | 26.363 | 0 | 0 | 59.814 | 36.407 | [5 empty] | 0 | -0.458 | 689 | -0.16934 | -0.23617 | 0.10233 | 0.048193 | -0.28436 | 167.9241
2006-07-15 | 11:30 | 0 | 23.736 | 0 | 0 | 0 | 25.134 | 31.83 | 29.903 | 25.593 | 25.399 | 26.193 | 23.185 | 0 | 0 | 61.113 | 57.929 | 48.914 | 26.338 | 0 | 0 | 59.837 | 36.407 | [5 empty] | 0 | -0.459 | 690 | -0.15507 | -0.22261 | 0.10291 | 0.048193 | -0.2708 | 174.6291
2006-07-15 | 11:31 | 0 | 23.79 | 0 | 0 | 0 | 25.164 | 31.835 | 29.812 | 25.669 | 25.669 | 26.198 | 23.094 | 0 | 0 | 61.163 | 57.936 | 48.919 | 26.392 | 0 | 0 | 59.865 | 36.459 | [5 empty] | 0 | -0.505 | 691 | -0.12857 | -0.19742 | 0.10398 | 0.048193 | -0.24561 | 191.0295
2006-07-15 | 11:32 | 0 | 23.81 | 0 | 0 | 0 | 25.159 | 31.904 | 29.808 | 25.568 | 25.737 | 26.267 | 23.185 | 0 | 0 | 61.113 | 57.886 | 48.937 | 26.363 | 0 | 0 | 59.746 | 36.383 | [5 empty] | 0 | -0.409 | 692 | -0.15507 | -0.22261 | 0.10291 | 0.048193 | -0.2708 | 174.6291
2006-07-15 | 11:33 | 0 | 23.79 | 0 | 0 | 0 | 25.139 | 31.835 | 29.837 | 25.693 | 25.379 | 26.223 | 23.288 | 0 | 0 | 61.12 | 57.913 | 48.919 | 26.392 | 0 | 0 | 59.842 | 36.387 | [5 empty] | 0 | -0.554 | 693 | -0.18507 | -0.25112 | 0.10169 | 0.048193 | -0.29931 | 161.7325
2006-07-15 | 11:34 | 0 | 23.761 | 0 | 0 | 0 | 25.11 | 31.83 | 29.857 | 25.568 | 25.448 | 26.218 | 23.138 | 0 | 0 | 61.092 | 57.886 | 48.846 | 26.387 | 0 | 0 | 59.837 | 36.383 | [5 empty] | 0 | -0.458 | 694 | -0.14139 | -0.2096 | 0.10346 | 0.048193 | -0.25779 | 182.332
2006-07-15 | 11:35 | 0 | 23.79 | 0 | 0 | 0 | 25.139 | 31.835 | 29.788 | 25.718 | 25.379 | 26.247 | 23.288 | 0 | 0 | 61.097 | 57.913 | 48.874 | 26.416 | 0 | 0 | 59.796 | 36.411 | [5 empty] | 0 | -0.579 | 695 | -0.18507 | -0.25112 | 0.10169 | 0.048193 | -0.29931 | 161.7325
2006-07-15 | 11:36 | 0 | 23.793 | 0 | 0 | 0 | 25.092 | 31.838 | 29.839 | 25.551 | 25.624 | 26.274 | 23.241 | 0 | 0 | 61.095 | 57.868 | 49.01 | 26.419 | 0 | 0 | 59.817 | 36.411 | [5 empty] | 0 | -0.459 | 696 | -0.17138 | -0.23811 | 0.10225 | 0.048193 | -0.2863 | 167.0574
2006-07-15 | 11:37 | 0 | 23.793 | 0 | 0 | 0 | 25.117 | 31.884 | 29.862 | 25.502 | 25.502 | 26.225 | 23.457 | 0 | 0 | 61.117 | 57.868 | 48.851 | 26.37 | 0 | 0 | 59.75 | 36.411 | [5 empty] | 0 | -0.385 | 697 | -0.23428 | -0.2979 | 0.0997 | 0.048193 | -0.34609 | 147.7261
2006-07-15 | 11:38 | 0 | 23.768 | 0 | 0 | 0 | 25.166 | 31.884 | 29.815 | 25.6 | 25.72 | 26.345 | 23.457 | 0 | 0 | 61.072 | 57.868 | 48.942 | 26.37 | 0 | 0 | 59.75 | 36.411 | [5 empty] | 0 | -0.434 | 698 | -0.23428 | -0.2979 | 0.0997 | 0.048193 | -0.34609 | 147.7261
2006-07-15 | 11:39 | 0 | 23.817 | 0 | 0 | 0 | 25.117 | 31.862 | 29.935 | 25.6 | 25.406 | 26.419 | 23.146 | 0 | 0 | 61.072 | 57.822 | 48.804 | 26.37 | 0 | 0 | 59.705 | 36.411 | [5 empty] | 0 | -0.483 | 699 | -0.14372 | -0.21181 | 0.10337 | 0.048193 | -0.26001 | 180.9172
2006-07-15 | 11:40 | 0 | 23.849 | 0 | 0 | 0 | 25.124 | 31.87 | 29.847 | 25.583 | 25.487 | 26.331 | 23.248 | 0 | 0 | 61.081 | 57.852 | 48.811 | 26.426 | 0 | 0 | 59.691 | 36.466 | [5 empty] | 0 | -0.459 | 700 | -0.17342 | -0.24005 | 0.10217 | 0.048193 | -0.28824 | 166.211
2006-07-15 | 11:41 | 0 | 23.849 | 0 | 0 | 0 | 25.198 | 31.845 | 29.847 | 25.727 | 25.968 | 26.233 | 23.511 | 0 | 0 | 61.058 | 57.829 | 48.949 | 26.426 | 0 | 0 | 59.712 | 36.466 | [5 empty] | 0 | -0.529 | 701 | -0.25 | -0.31284 | 0.099063 | 0.048193 | -0.36104 | 144.4132
2006-07-15 | 11:42 | 0 | 23.857 | 0 | 0 | 0 | 25.156 | 31.828 | 29.854 | 25.639 | 26.289 | 26.289 | 23.499 | 0 | 0 | 61.088 | 57.836 | 48.956 | 26.458 | 0 | 0 | 59.741 | 36.521 | [5 empty] | 0 | -0.483 | 702 | -0.24651 | -0.30952 | 0.099205 | 0.048193 | -0.35772 | 145.1129
2006-07-15 | 11:43 | 0 | 23.825 | 0 | 0 | 0 | 25.102 | 31.821 | 29.847 | 25.632 | 26.186 | 26.353 | 23.656 | 0 | 0 | 61.081 | 57.806 | 48.788 | 26.402 | 0 | 0 | 59.78 | 36.49 | [5 empty] | 0 | -0.53 | 703 | -0.29223 | -0.35298 | 0.097352 | 0.048193 | -0.40117 | 137.2814
2006-07-15 | 11:44 | 0 | 23.881 | 0 | 0 | 0 | 25.134 | 31.877 | 29.879 | 25.59 | 25.953 | 26.313 | 23.567 | 0 | 0 | 61.088 | 57.815 | 48.818 | 26.434 | 0 | 0 | 59.741 | 36.452 | [5 empty] | 0 | -0.456 | 704 | -0.26631 | -0.32835 | 0.098402 | 0.048193 | -0.37654 | 141.3908
2006-07-15 | 11:45 | 0 | 23.857 | 0 | 0 | 0 | 25.11 | 31.806 | 29.805 | 25.615 | 25.975 | 26.24 | 23.712 | 0 | 0 | 61.019 | 57.793 | 48.888 | 26.434 | 0 | 0 | 59.741 | 36.452 | [5 empty] | 0 | -0.505 | 705 | -0.30853 | -0.36848 | 0.096691 | 0.048193 | -0.41667 | 135.0496
2006-07-15 | 11:46 | 0 | 23.864 | 0 | 0 | 0 | 25.166 | 31.86 | 29.837 | 25.767 | 25.767 | 26.201 | 23.575 | 0 | 0 | 61.026 | 57.799 | 48.872 | 26.441 | 0 | 0 | 59.728 | 36.435 | [5 empty] | 0 | -0.601 | 706 | -0.26864 | -0.33056 | 0.098308 | 0.048193 | -0.37875 | 140.989
2006-07-15 | 11:47 | 0 | 23.888 | 0 | 0 | 0 | 25.117 | 31.86 | 29.837 | 25.575 | 26.152 | 26.25 | 23.673 | 0 | 0 | 61.049 | 57.822 | 48.849 | 26.441 | 0 | 0 | 59.771 | 36.435 | [5 empty] | 0 | -0.458 | 707 | -0.29718 | -0.35769 | 0.097151 | 0.048193 | -0.40588 | 136.578
2006-07-15 | 11:48 | 0 | 23.92 | 0 | 0 | 0 | 25.1 | 31.892 | 29.822 | 25.583 | 26.402 | 26.328 | 23.538 | 0 | 0 | 61.079 | 57.806 | 48.858 | 26.448 | 0 | 0 | 59.801 | 36.442 | [5 empty] | 0 | -0.483 | 708 | -0.25787 | -0.32032 | 0.098744 | 0.048193 | -0.36851 | 142.9082
2006-07-15 | 11:49 | 0 | 23.896 | 0 | 0 | 0 | 25.1 | 31.821 | 29.942 | 25.629 | 26.448 | 26.328 | 23.513 | 0 | 0 | 61.079 | 57.783 | 48.879 | 26.426 | 0 | 0 | 59.735 | 36.466 | [5 empty] | 0 | -0.529 | 709 | -0.25059 | -0.3134 | 0.099039 | 0.048193 | -0.36159 | 144.2985
2006-07-15 | 11:50 | 0 | 23.901 | 0 | 0 | 0 | 25.129 | 31.899 | 29.827 | 25.588 | 26.407 | 26.213 | 23.423 | 0 | 0 | 61.04 | 57.811 | 48.793 | 26.456 | 0 | 0 | 59.739 | 36.447 | [5 empty] | 0 | -0.459 | 710 | -0.22438 | -0.28849 | 0.1001 | 0.048193 | -0.33668 | 150.0503
2006-07-15 | 11:51 | 0 | 23.901 | 0 | 0 | 0 | 25.154 | 31.826 | 29.778 | 25.563 | 26.407 | 26.191 | 23.734 | 0 | 0 | 60.994 | 57.788 | 48.907 | 26.456 | 0 | 0 | 59.673 | 36.447 | [5 empty] | 0 | -0.409 | 711 | -0.31494 | -0.37457 | 0.096432 | 0.048193 | -0.42276 | 134.236
2006-07-15 | 11:52 | 0 | 23.96 | 0 | 0 | 0 | 25.164 | 31.811 | 29.957 | 25.622 | 26.826 | 26.201 | 23.602 | 0 | 0 | 61.003 | 57.777 | 48.872 | 26.466 | 0 | 0 | 59.659 | 36.481 | [5 empty] | 0 | -0.458 | 712 | -0.2765 | -0.33803 | 0.097989 | 0.048193 | -0.38623 | 139.6828
2006-07-15 | 11:53 | 0 | 23.888 | 0 | 0 | 0 | 25.117 | 31.86 | 29.837 | 25.573 | 27.044 | 26.201 | 23.839 | 0 | 0 | 60.98 | 57.754 | 48.802 | 26.466 | 0 | 0 | 59.659 | 36.411 | [5 empty] | 0 | -0.456 | 713 | -0.34552 | -0.40364 | 0.095193 | 0.048193 | -0.45183 | 130.7687
2006-07-15 | 11:54 | 0 | 23.967 | 0 | 0 | 0 | 25.149 | 31.821 | 29.965 | 25.605 | 27.027 | 26.257 | 23.56 | 0 | 0 | 60.99 | 57.738 | 48.879 | 26.473 | 0 | 0 | 59.689 | 36.512 | [5 empty] | 0 | -0.456 | 714 | -0.26427 | -0.32641 | 0.098485 | 0.048193 | -0.3746 | 141.7482
2006-07-15 | 11:55 | 0 | 23.95 | 0 | 0 | 0 | 25.105 | 31.897 | 29.825 | 25.588 | 26.887 | 26.213 | 23.781 | 0 | 0 | 60.994 | 57.765 | 48.839 | 26.478 | 0 | 0 | 59.627 | 36.471 | [5 empty] | 0 | -0.483 | 715 | -0.32863 | -0.38758 | 0.095877 | 0.048193 | -0.43577 | 132.6042
2006-07-15 | 11:56 | 0 | 23.908 | 0 | 0 | 0 | 25.038 | 31.759 | 29.857 | 25.593 | 26.605 | 26.22 | 23.332 | 0 | 0 | 60.978 | 57.706 | 48.73 | 26.412 | 0 | 0 | 59.611 | 36.383 | [5 empty] | 0 | -0.555 | 716 | -0.19788 | -0.2633 | 0.10118 | 0.048193 | -0.31149 | 157.415
2006-07-15 | 11:57 | 0 | 23.991 | 0 | 0 | 0 | 25.146 | 31.794 | 29.82 | 25.531 | 26.448 | 26.134 | 23.222 | 0 | 0 | 60.987 | 57.715 | 48.947 | 26.47 | 0 | 0 | 59.62 | 36.464 | [5 empty] | 0 | -0.385 | 717 | -0.16585 | -0.23285 | 0.10247 | 0.048193 | -0.28104 | 169.4594
2006-07-15 | 11:58 | 0 | 23.942 | 0 | 0 | 0 | 25.097 | 31.794 | 29.771 | 25.725 | 25.916 | 26.134 | 23.511 | 0 | 0 | 60.921 | 57.669 | 48.856 | 26.448 | 0 | 0 | 59.598 | 36.464 | [5 empty] | 0 | -0.628 | 718 | -0.25 | -0.31284 | 0.099063 | 0.048193 | -0.36104 | 144.4132
2006-07-15 | 11:59 | 0 | 23.942 | 0 | 0 | 0 | 25.122 | 31.794 | 29.746 | 25.556 | 25.821 | 26.134 | 23.535 | 0 | 0 | 60.942 | 57.692 | 48.9 | 26.448 | 0 | 0 | 59.552 | 36.488 | [5 empty] | 0 | -0.434 | 719 | -0.25699 | -0.31949 | 0.09878 | 0.048193 | -0.36768 | 143.0709
2006-07-15 | 12:00 | 0 | 23.942 | 0 | 0 | 0 | 25.075 | 31.747 | 29.891 | 25.58 | 26.085 | 26.206 | 23.486 | 0 | 0 | 60.921 | 57.669 | 48.786 | 26.399 | 0 | 0 | 59.531 | 36.464 | [5 empty] | 0 | -0.505 | 720 | -0.24272 | -0.30592 | 0.099358 | 0.048193 | -0.35412 | 145.8936
2006-07-15 | 12:01 | 0 | 23.952 | 0 | 0 | 0 | 25.061 | 31.804 | 29.805 | 25.566 | 25.904 | 26.169 | 23.521 | 0 | 0 | 60.907 | 57.681 | 48.774 | 26.434 | 0 | 0 | 59.563 | 36.473 | [5 empty] | 0 | -0.505 | 721 | -0.25292 | -0.31561 | 0.098945 | 0.048193 | -0.36381 | 143.8449
2006-07-15 | 12:02 | 0 | 24.009 | 0 | 0 | 0 | 25.092 | 31.813 | 29.812 | 25.551 | 25.936 | 26.152 | 23.553 | 0 | 0 | 60.96 | 57.688 | 48.804 | 26.466 | 0 | 0 | 59.57 | 36.481 | [5 empty] | 0 | -0.459 | 722 | -0.26223 | -0.32447 | 0.098567 | 0.048193 | -0.37266 | 142.1111
2006-07-15 | 12:03 | 0 | 24.009 | 0 | 0 | 0 | 25.141 | 31.74 | 29.812 | 25.573 | 25.647 | 26.25 | 23.432 | 0 | 0 | 60.914 | 57.642 | 48.804 | 26.441 | 0 | 0 | 59.547 | 36.435 | [5 empty] | 0 | -0.432 | 723 | -0.227 | -0.29098 | 0.099995 | 0.048193 | -0.33917 | 149.4153
2006-07-15 | 12:04 | 0 | 24.014 | 0 | 0 | 0 | 25.097 | 31.769 | 29.842 | 25.58 | 25.796 | 26.181 | 23.486 | 0 | 0 | 60.898 | 57.646 | 48.853 | 26.47 | 0 | 0 | 59.486 | 36.464 | [5 empty] | 0 | -0.483 | 724 | -0.24272 | -0.30592 | 0.099358 | 0.048193 | -0.35412 | 145.8936
2006-07-15 | 12:05 | 0 | 24.021 | 0 | 0 | 0 | 25.154 | 31.777 | 29.923 | 25.659 | 26.022 | 26.188 | 23.734 | 0 | 0 | 60.905 | 57.653 | 48.816 | 26.478 | 0 | 0 | 59.493 | 36.495 | [5 empty] | 0 | -0.505 | 725 | -0.31494 | -0.37457 | 0.096432 | 0.048193 | -0.42276 | 134.236
2006-07-15 | 12:06 | 0 | 24.053 | 0 | 0 | 0 | 25.186 | 31.808 | 29.786 | 25.715 | 26.125 | 26.149 | 23.815 | 0 | 0 | 60.912 | 57.662 | 48.87 | 26.51 | 0 | 0 | 59.566 | 36.526 | [5 empty] | 0 | -0.529 | 726 | -0.33853 | -0.39699 | 0.095476 | 0.048193 | -0.44518 | 131.506
2006-07-15 | 12:07 | 0 | 23.999 | 0 | 0 | 0 | 25.058 | 31.801 | 29.778 | 25.539 | 25.803 | 26.166 | 23.808 | 0 | 0 | 60.882 | 57.633 | 48.725 | 26.478 | 0 | 0 | 59.536 | 36.447 | [5 empty] | 0 | -0.481 | 727 | -0.33649 | -0.39505 | 0.095558 | 0.048193 | -0.44325 | 131.7269
2006-07-15 | 12:08 | 0 | 24.006 | 0 | 0 | 0 | 25.137 | 31.808 | 29.739 | 25.715 | 25.74 | 26.125 | 23.79 | 0 | 0 | 60.866 | 57.594 | 48.87 | 26.485 | 0 | 0 | 59.566 | 36.478 | [5 empty] | 0 | -0.578 | 728 | -0.33125 | -0.39007 | 0.095771 | 0.048193 | -0.43826 | 132.3071
2006-07-15 | 12:09 | 0 | 24.031 | 0 | 0 | 0 | 25.09 | 31.808 | 29.881 | 25.571 | 25.74 | 26.22 | 23.624 | 0 | 0 | 60.889 | 57.571 | 48.732 | 26.463 | 0 | 0 | 59.566 | 36.478 | [5 empty] | 0 | -0.481 | 729 | -0.28291 | -0.34412 | 0.09773 | 0.048193 | -0.39232 | 138.6722
2006-07-15 | 12:10 | 0 | 24.038 | 0 | 0 | 0 | 25.146 | 31.816 | 29.817 | 25.556 | 25.507 | 26.132 | 23.557 | 0 | 0 | 60.919 | 57.601 | 48.762 | 26.495 | 0 | 0 | 59.552 | 36.533 | [5 empty] | 0 | -0.41 | 730 | -0.2634 | -0.32558 | 0.09852 | 0.048193 | -0.37377 | 141.9031
2006-07-15 | 12:11 | 0 | 24.07 | 0 | 0 | 0 | 25.154 | 31.777 | 29.874 | 25.659 | 25.394 | 26.093 | 23.734 | 0 | 0 | 60.837 | 57.608 | 48.816 | 26.502 | 0 | 0 | 59.625 | 36.54 | [5 empty] | 0 | -0.505 | 731 | -0.31494 | -0.37457 | 0.096432 | 0.048193 | -0.42276 | 134.236
2006-07-15 | 12:12 | 0 | 24.07 | 0 | 0 | 0 | 25.154 | 31.777 | 29.803 | 25.708 | 25.419 | 26.117 | 23.854 | 0 | 0 | 60.837 | 57.608 | 48.86 | 26.527 | 0 | 0 | 59.47 | 36.517 | [5 empty] | 0 | -0.554 | 732 | -0.34988 | -0.40779 | 0.095016 | 0.048193 | -0.45598 | 130.3229
2006-07-15 | 12:13 | 0 | 24.08 | 0 | 0 | 0 | 25.164 | 31.786 | 29.979 | 25.598 | 25.813 | 26.272 | 23.987 | 0 | 0 | 60.869 | 57.619 | 48.802 | 26.512 | 0 | 0 | 59.502 | 36.55 | [5 empty] | 0 | -0.434 | 733 | -0.38861 | -0.4446 | 0.093446 | 0.048193 | -0.49279 | 126.8081
2006-07-15 | 12:14 | 0 | 24.08 | 0 | 0 | 0 | 25.164 | 31.786 | 29.763 | 25.693 | 26.152 | 26.103 | 23.888 | 0 | 0 | 60.823 | 57.596 | 48.893 | 26.512 | 0 | 0 | 59.479 | 36.55 | [5 empty] | 0 | -0.529 | 734 | -0.35979 | -0.4172 | 0.094614 | 0.048193 | -0.46539 | 129.3524
2006-07-15 | 12:15 | 0 | 24.055 | 0 | 0 | 0 | 25.09 | 31.762 | 29.812 | 25.718 | 26.728 | 26.152 | 23.913 | 0 | 0 | 60.78 | 57.528 | 48.825 | 26.488 | 0 | 0 | 59.502 | 36.528 | [5 empty] | 0 | -0.628 | 735 | -0.36707 | -0.42412 | 0.094319 | 0.048193 | -0.47231 | 128.6721
2006-07-15 | 12:16 | 0 | 24.109 | 0 | 0 | 0 | 25.168 | 31.794 | 29.891 | 25.723 | 26.88 | 26.228 | 23.751 | 0 | 0 | 60.83 | 57.58 | 48.832 | 26.517 | 0 | 0 | 59.531 | 36.509 | [5 empty] | 0 | -0.555 | 736 | -0.31989 | -0.37928 | 0.096231 | 0.048193 | -0.42747 | 133.6297
2006-07-15 | 12:17 | 0 | 24.141 | 0 | 0 | 0 | 25.176 | 31.777 | 29.994 | 25.659 | 26.573 | 26.404 | 23.783 | 0 | 0 | 60.837 | 57.61 | 48.816 | 26.524 | 0 | 0 | 59.538 | 36.517 | [5 empty] | 0 | -0.483 | 737 | -0.32921 | -0.38813 | 0.095853 | 0.048193 | -0.43633 | 132.5378
2006-07-15 | 12:18 | 0 | 24.116 | 0 | 0 | 0 | 25.154 | 31.826 | 29.874 | 25.563 | 26.382 | 26.284 | 23.783 | 0 | 0 | 60.837 | 57.564 | 48.793 | 26.524 | 0 | 0 | 59.493 | 36.471 | [5 empty] | 0 | -0.409 | 738 | -0.32921 | -0.38813 | 0.095853 | 0.048193 | -0.43633 | 132.5378
2006-07-15 | 12:19 | 0 | 24.116 | 0 | 0 | 0 | 25.154 | 31.728 | 29.778 | 25.634 | 26.358 | 26.309 | 24.07 | 0 | 0 | 60.816 | 57.521 | 48.816 | 26.524 | 0 | 0 | 59.447 | 36.517 | [5 empty] | 0 | -0.48 | 739 | -0.41278 | -0.46758 | 0.092467 | 0.048193 | -0.51577 | 124.9488
2006-07-15 | 12:20 | 0 | 24.092 | 0 | 0 | 0 | 25.154 | 31.777 | 29.825 | 25.705 | 26.237 | 26.382 | 23.95 | 0 | 0 | 60.816 | 57.542 | 48.907 | 26.502 | 0 | 0 | 59.426 | 36.495 | [5 empty] | 0 | -0.551 | 740 | -0.37784 | -0.43436 | 0.093883 | 0.048193 | -0.48255 | 127.7135
2006-07-15 | 12:21 | 0 | 24.124 | 0 | 0 | 0 | 25.186 | 31.808 | 29.81 | 25.617 | 26.147 | 26.51 | 24.173 | 0 | 0 | 60.823 | 57.528 | 48.914 | 26.534 | 0 | 0 | 59.41 | 36.526 | [5 empty] | 0 | -0.431 | 741 | -0.44278 | -0.49609 | 0.091251 | 0.048193 | -0.54428 | 122.9238
2006-07-15 | 12:22 | 0 | 24.124 | 0 | 0 | 0 | 25.137 | 31.759 | 29.906 | 25.666 | 25.642 | 26.436 | 23.766 | 0 | 0 | 60.777 | 57.505 | 48.779 | 26.556 | 0 | 0 | 59.41 | 36.526 | [5 empty] | 0 | -0.529 | 742 | -0.32426 | -0.38343 | 0.096054 | 0.048193 | -0.43162 | 133.11
2006-07-15 | 12:23 | 0 | 24.156 | 0 | 0 | 0 | 25.193 | 31.767 | 29.817 | 25.602 | 25.867 | 26.468 | 23.918 | 0 | 0 | 60.807 | 57.535 | 48.877 | 26.517 | 0 | 0 | 59.417 | 36.557 | [5 empty] | 0 | -0.409 | 743 | -0.36852 | -0.4255 | 0.09426 | 0.048193 | -0.4737 | 128.5393
2006-07-15 | 12:24 | 0 | 24.156 | 0 | 0 | 0 | 25.168 | 31.791 | 29.889 | 25.627 | 26.058 | 26.421 | 24.112 | 0 | 0 | 60.784 | 57.512 | 48.762 | 26.517 | 0 | 0 | 59.417 | 36.509 | [5 empty] | 0 | -0.459 | 744 | -0.42501 | -0.4792 | 0.091971 | 0.048193 | -0.52739 | 124.0886
2006-07-15 | 12:25 | 0 | 24.134 | 0 | 0 | 0 | 25.144 | 31.767 | 29.817 | 25.698 | 26.108 | 26.372 | 23.991 | 0 | 0 | 60.784 | 57.468 | 48.786 | 26.517 | 0 | 0 | 59.417 | 36.485 | [5 empty] | 0 | -0.554 | 745 | -0.38978 | -0.44571 | 0.093399 | 0.048193 | -0.4939 | 126.7132
2006-07-15 | 12:26 | 0 | 24.166 | 0 | 0 | 0 | 25.249 | 31.799 | 29.825 | 25.754 | 26.309 | 26.404 | 24.023 | 0 | 0 | 60.771 | 57.498 | 48.793 | 26.549 | 0 | 0 | 59.47 | 36.493 | [5 empty] | 0 | -0.505 | 746 | -0.3991 | -0.45457 | 0.093021 | 0.048193 | -0.50276 | 125.974
2006-07-15 | 12:27 | 0 | 24.219 | 0 | 0 | 0 | 25.208 | 31.855 | 29.857 | 25.617 | 26.242 | 26.485 | 23.957 | 0 | 0 | 60.823 | 57.528 | 48.776 | 26.581 | 0 | 0 | 59.477 | 36.548 | [5 empty] | 0 | -0.409 | 747 | -0.37988 | -0.4363 | 0.0938 | 0.048193 | -0.48449 | 127.5383
2006-07-15 | 12:28 | 0 | 24.197 | 0 | 0 | 0 | 25.183 | 31.784 | 29.783 | 25.617 | 26.34 | 26.532 | 23.933 | 0 | 0 | 60.777 | 57.505 | 48.87 | 26.581 | 0 | 0 | 59.41 | 36.548 | [5 empty] | 0 | -0.434 | 748 | -0.37289 | -0.42965 | 0.094083 | 0.048193 | -0.47785 | 128.1471
2006-07-15 | 12:29 | 0 | 24.197 | 0 | 0 | 0 | 25.257 | 31.784 | 29.857 | 25.737 | 25.857 | 26.532 | 23.837 | 0 | 0 | 60.777 | 57.459 | 48.8 | 26.556 | 0 | 0 | 59.433 | 36.524 | [5 empty] | 0 | -0.48 | 749 | -0.34493 | -0.40308 | 0.095216 | 0.048193 | -0.45127 | 130.829
2006-07-15 | 12:30 | 0 | 24.219 | 0 | 0 | 0 | 25.232 | 31.784 | 29.832 | 25.762 | 25.593 | 26.605 | 23.692 | 0 | 0 | 60.777 | 57.459 | 48.914 | 26.581 | 0 | 0 | 59.365 | 36.572 | [5 empty] | 0 | -0.53 | 750 | -0.30271 | -0.36295 | 0.096927 | 0.048193 | -0.41114 | 135.819
2006-07-15 | 12:31 | 0 | 24.229 | 0 | 0 | 0 | 25.24 | 31.791 | 29.839 | 25.674 | 25.649 | 26.637 | 23.869 | 0 | 0 | 60.761 | 57.466 | 48.83 | 26.588 | 0 | 0 | 59.417 | 36.603 | [5 empty] | 0 | -0.434 | 751 | -0.35425 | -0.41194 | 0.094839 | 0.048193 | -0.46013 | 129.888
2006-07-15 | 12:32 | 0 | 24.183 | 0 | 0 | 0 | 25.24 | 31.791 | 29.793 | 25.624 | 25.794 | 26.757 | 23.942 | 0 | 0 | 60.761 | 57.489 | 48.853 | 26.588 | 0 | 0 | 59.349 | 36.555 | [5 empty] | 0 | -0.384 | 752 | -0.37551 | -0.43215 | 0.093977 | 0.048193 | -0.48034 | 127.9161
2006-07-15 | 12:33 | 0 | 24.229 | 0 | 0 | 0 | 25.24 | 31.791 | 29.815 | 25.745 | 25.865 | 26.684 | 24.134 | 0 | 0 | 60.718 | 57.423 | 48.853 | 26.564 | 0 | 0 | 59.349 | 36.555 | [5 empty] | 0 | -0.505 | 753 | -0.43142 | -0.48529 | 0.091712 | 0.048193 | -0.53348 | 123.6575
2006-07-15 | 12:34 | 0 | 24.237 | 0 | 0 | 0 | 25.269 | 31.772 | 29.989 | 25.727 | 25.799 | 26.713 | 23.972 | 0 | 0 | 60.723 | 57.45 | 48.79 | 26.593 | 0 | 0 | 59.356 | 36.56 | [5 empty] | 0 | -0.458 | 754 | -0.38425 | -0.44045 | 0.093623 | 0.048193 | -0.48864 | 127.169
2006-07-15 | 12:35 | 0 | 24.212 | 0 | 0 | 0 | 25.173 | 31.772 | 29.869 | 25.678 | 26.112 | 26.762 | 23.852 | 0 | 0 | 60.745 | 57.427 | 48.881 | 26.571 | 0 | 0 | 59.356 | 36.514 | [5 empty] | 0 | -0.505 | 755 | -0.3493 | -0.40723 | 0.095039 | 0.048193 | -0.45543 | 130.3817
2006-07-15 | 12:36 | 0 | 24.242 | 0 | 0 | 0 | 25.178 | 31.85 | 29.874 | 25.659 | 25.973 | 26.767 | 23.663 | 0 | 0 | 60.702 | 57.407 | 48.725 | 26.551 | 0 | 0 | 59.358 | 36.519 | [5 empty] | 0 | -0.481 | 756 | -0.29427 | -0.35492 | 0.097269 | 0.048193 | -0.40311 | 136.9889
2006-07-15 | 12:37 | 0 | 24.246 | 0 | 0 | 0 | 25.232 | 31.83 | 29.879 | 25.688 | 25.953 | 26.747 | 23.717 | 0 | 0 | 60.752 | 57.434 | 48.774 | 26.581 | 0 | 0 | 59.385 | 36.524 | [5 empty] | 0 | -0.456 | 757 | -0.30999 | -0.36987 | 0.096632 | 0.048193 | -0.41806 | 134.8617
2006-07-15 | 12:38 | 0 | 24.335 | 0 | 0 | 0 | 25.203 | 31.777 | 29.923 | 25.708 | 26.262 | 26.671 | 23.952 | 0 | 0 | 60.679 | 57.384 | 48.746 | 26.573 | 0 | 0 | 59.269 | 36.471 | [5 empty] | 0 | -0.505 | 758 | -0.37842 | -0.43491 | 0.093859 | 0.048193 | -0.48311 | 127.6633
2006-07-15 | 12:39 | 0 | 24.246 | 0 | 0 | 0 | 25.254 | 31.806 | 29.879 | 25.762 | 26.218 | 26.701 | 24.197 | 0 | 0 | 60.686 | 57.368 | 48.867 | 26.581 | 0 | 0 | 59.251 | 36.524 | [5 empty] | 0 | -0.508 | 759 | -0.44977 | -0.50273 | 0.090968 | 0.048193 | -0.55092 | 122.4908
2006-07-15 | 12:40 | 0 | 24.278 | 0 | 0 | 0 | 25.215 | 31.862 | 29.935 | 25.696 | 26.348 | 26.828 | 24.085 | 0 | 0 | 60.693 | 57.398 | 48.76 | 26.613 | 0 | 0 | 59.303 | 36.531 | [5 empty] | 0 | -0.481 | 760 | -0.41715 | -0.47173 | 0.09229 | 0.048193 | -0.51992 | 124.6358
2006-07-15 | 12:41 | 0 | 24.271 | 0 | 0 | 0 | 25.232 | 31.806 | 29.832 | 25.786 | 26.652 | 26.797 | 24.077 | 0 | 0 | 60.663 | 57.368 | 48.774 | 26.581 | 0 | 0 | 59.296 | 36.5 | [5 empty] | 0 | -0.554 | 761 | -0.41482 | -0.46951 | 0.092384 | 0.048193 | -0.51771 | 124.8019
2006-07-15 | 12:42 | 0 | 24.278 | 0 | 0 | 0 | 25.286 | 31.813 | 29.889 | 25.769 | 26.299 | 26.708 | 23.195 | 0 | 0 | 60.693 | 57.398 | 48.804 | 26.635 | 0 | 0 | 59.326 | 36.531 | [5 empty] | 0 | -0.483 | 762 | -0.15798 | -0.22538 | 0.10279 | 0.048193 | -0.27357 | 173.1623
2006-07-15 | 12:43 | 0 | 24.271 | 0 | 0 | 0 | 25.232 | 31.735 | 29.808 | 25.762 | 25.737 | 26.676 | 23.354 | 0 | 0 | 60.64 | 57.322 | 48.753 | 26.556 | 0 | 0 | 59.317 | 36.524 | [5 empty] | 0 | -0.53 | 763 | -0.20428 | -0.26939 | 0.10092 | 0.048193 | -0.31758 | 155.4594
2006-07-15 | 12:44 | 0 | 24.278 | 0 | 0 | 0 | 25.24 | 31.813 | 29.911 | 25.674 | 25.769 | 26.708 | 23.7 | 0 | 0 | 60.716 | 57.352 | 48.737 | 26.564 | 0 | 0 | 59.369 | 36.507 | [5 empty] | 0 | -0.434 | 764 | -0.30504 | -0.36516 | 0.096833 | 0.048193 | -0.41335 | 135.5077
2006-07-15 | 12:45 | 0 | 24.278 | 0 | 0 | 0 | 25.215 | 31.767 | 29.984 | 25.72 | 25.889 | 26.804 | 23.964 | 0 | 0 | 60.67 | 57.329 | 48.713 | 26.564 | 0 | 0 | 59.303 | 36.507 | [5 empty] | 0 | -0.505 | 765 | -0.38192 | -0.43824 | 0.093718 | 0.048193 | -0.48643 | 127.3649
2006-07-15 | 12:46 | 0 | 24.278 | 0 | 0 | 0 | 25.286 | 31.791 | 29.839 | 25.84 | 25.745 | 26.635 | 23.629 | 0 | 0 | 60.625 | 57.329 | 48.783 | 26.588 | 0 | 0 | 59.28 | 36.483 | [5 empty] | 0 | -0.554 | 766 | -0.28436 | -0.34551 | 0.097671 | 0.048193 | -0.3937 | 138.4489
2006-07-15 | 12:47 | 0 | 24.254 | 0 | 0 | 0 | 25.215 | 31.838 | 29.889 | 25.674 | 25.818 | 26.635 | 23.724 | 0 | 0 | 60.625 | 57.329 | 48.69 | 26.588 | 0 | 0 | 59.28 | 36.459 | [5 empty] | 0 | -0.459 | 767 | -0.31203 | -0.3718 | 0.09655 | 0.048193 | -0.42 | 134.6017
2006-07-15 | 12:48 | 0 | 24.31 | 0 | 0 | 0 | 25.296 | 31.823 | 29.896 | 25.777 | 25.97 | 26.571 | 23.707 | 0 | 0 | 60.611 | 57.316 | 48.767 | 26.595 | 0 | 0 | 59.264 | 36.49 | [5 empty] | 0 | -0.481 | 768 | -0.30708 | -0.3671 | 0.09675 | 0.048193 | -0.41529 | 135.2392
2006-07-15 | 12:49 | 0 | 24.286 | 0 | 0 | 0 | 25.222 | 31.87 | 29.942 | 25.826 | 26.161 | 26.86 | 23.996 | 0 | 0 | 60.631 | 57.338 | 48.767 | 26.571 | 0 | 0 | 59.287 | 36.49 | [5 empty] | 0 | -0.604 | 769 | -0.39124 | -0.44709 | 0.09334 | 0.048193 | -0.49529 | 126.5954
2006-07-15 | 12:50 | 0 | 24.286 | 0 | 0 | 0 | 25.247 | 31.774 | 29.942 | 25.705 | 26.211 | 26.645 | 24.335 | 0 | 0 | 60.611 | 57.316 | 48.72 | 26.595 | 0 | 0 | 59.287 | 36.514 | [5 empty] | 0 | -0.458 | 770 | -0.48995 | -0.54093 | 0.08934 | 0.048193 | -0.58912 | 120.2405
2006-07-15 | 12:51 | 0 | 24.342 | 0 | 0 | 0 | 25.328 | 31.83 | 29.952 | 25.882 | 26.267 | 26.627 | 24.028 | 0 | 0 | 60.64 | 57.368 | 48.751 | 26.652 | 0 | 0 | 59.317 | 36.593 | [5 empty] | 0 | -0.554 | 771 | -0.40055 | -0.45595 | 0.092962 | 0.048193 | -0.50414 | 125.8616
2006-07-15 | 12:52 | 0 | 24.31 | 0 | 0 | 0 | 25.222 | 31.799 | 29.871 | 25.632 | 26.5 | 26.546 | 24.237 | 0 | 0 | 60.611 | 57.293 | 48.699 | 26.595 | 0 | 0 | 59.287 | 36.514 | [5 empty] | 0 | -0.41 | 772 | -0.46141 | -0.5138 | 0.090496 | 0.048193 | -0.56199 | 121.7982
2006-07-15 | 12:53 | 0 | 24.318 | 0 | 0 | 0 | 25.328 | 31.806 | 29.879 | 25.833 | 26.747 | 26.532 | 24.411 | 0 | 0 | 60.618 | 57.277 | 48.888 | 26.627 | 0 | 0 | 59.251 | 36.545 | [5 empty] | 0 | -0.505 | 773 | -0.51208 | -0.56196 | 0.088443 | 0.048193 | -0.61016 | 119.152
2006-07-15 | 12:54 | 0 | 24.318 | 0 | 0 | 0 | 25.35 | 31.951 | 29.999 | 26.002 | 26.966 | 26.772 | 24.531 | 0 | 0 | 60.707 | 57.389 | 48.865 | 26.747 | 0 | 0 | 59.251 | 36.569 | [5 empty] | 0 | -0.652 | 774 | -0.54703 | -0.59518 | 0.087027 | 0.048193 | -0.64337 | 117.6127
2006-07-15 | 12:55 | 0 | 24.318 | 0 | 0 | 0 | 25.23 | 31.806 | 29.974 | 25.664 | 27.495 | 26.507 | 24.46 | 0 | 0 | 60.618 | 57.322 | 48.821 | 26.627 | 0 | 0 | 59.182 | 36.545 | [5 empty] | 0 | -0.434 | 775 | -0.52635 | -0.57553 | 0.087865 | 0.048193 | -0.62372 | 118.4988
2006-07-15 | 12:56 | 0 | 24.315 | 0 | 0 | 0 | 25.301 | 31.804 | 29.876 | 25.855 | 27.105 | 26.431 | 24.457 | 0 | 0 | 60.593 | 57.252 | 48.842 | 26.625 | 0 | 0 | 59.203 | 36.591 | [5 empty] | 0 | -0.554 | 776 | -0.52548 | -0.5747 | 0.0879 | 0.048193 | -0.62289 | 118.5378
2006-07-15 | 12:57 | 0 | 24.34 | 0 | 0 | 0 | 25.252 | 31.85 | 29.925 | 25.806 | 26.649 | 26.456 | 24.266 | 0 | 0 | 60.57 | 57.229 | 48.748 | 26.625 | 0 | 0 | 59.203 | 36.591 | [5 empty] | 0 | -0.554 | 777 | -0.46986 | -0.52183 | 0.090154 | 0.048193 | -0.57002 | 121.3175
2006-07-15 | 12:58 | 0 | 24.34 | 0 | 0 | 0 | 25.227 | 31.828 | 29.901 | 25.686 | 26.191 | 26.431 | 23.881 | 0 | 0 | 60.57 | 57.252 | 48.704 | 26.625 | 0 | 0 | 59.226 | 36.567 | [5 empty] | 0 | -0.459 | 778 | -0.35775 | -0.41526 | 0.094697 | 0.048193 | -0.46345 | 129.5478
2006-07-15 | 12:59 | 0 | 24.364 | 0 | 0 | 0 | 25.323 | 31.779 | 29.925 | 25.781 | 25.926 | 26.385 | 24.075 | 0 | 0 | 60.547 | 57.252 | 48.842 | 26.6 | 0 | 0 | 59.134 | 36.567 | [5 empty] | 0 | -0.458 | 779 | -0.41424 | -0.46896 | 0.092408 | 0.048193 | -0.51715 | 124.8438
2006-07-15 | 13:00 | 0 | 24.394 | 0 | 0 | 0 | 25.306 | 31.88 | 29.955 | 25.715 | 25.884 | 26.39 | 24.08 | 0 | 0 | 60.574 | 57.256 | 48.685 | 26.63 | 0 | 0 | 59.207 | 36.572 | [5 empty] | 0 | -0.409 | 780 | -0.4157 | -0.47034 | 0.092349 | 0.048193 | -0.51854 | 124.7394
2006-07-15 | 13:01 | 0 | 24.34 | 0 | 0 | 0 | 25.252 | 31.754 | 29.852 | 25.757 | 30.141 | 26.36 | 24.05 | 0 | 0 | 60.524 | 57.186 | 48.748 | 26.6 | 0 | 0 | 59.157 | 36.543 | [5 empty] | 0 | -0.505 | 781 | -0.40696 | -0.46204 | 0.092703 | 0.048193 | -0.51023 | 125.3766
2006-07-15 | 13:02 | 0 | 24.384 | 0 | 0 | 0 | 25.252 | 31.828 | 29.996 | 25.855 | 28.094 | 26.36 | 24.05 | 0 | 0 | 60.524 | 57.186 | 48.657 | 26.625 | 0 | 0 | 59.134 | 36.567 | [5 empty] | 0 | -0.603 | 782 | -0.40696 | -0.46204 | 0.092703 | 0.048193 | -0.51023 | 125.3766
2006-07-15 | 13:03 | 0 | 24.34 | 0 | 0 | 0 | 25.276 | 31.779 | 29.947 | 25.686 | 26.191 | 26.385 | 23.736 | 0 | 0 | 60.524 | 57.186 | 48.818 | 26.625 | 0 | 0 | 59.134 | 36.543 | [5 empty] | 0 | -0.41 | 783 | -0.31552 | -0.37512 | 0.096408 | 0.048193 | -0.42332 | 134.1637
2006-07-15 | 13:04 | 0 | 24.369 | 0 | 0 | 0 | 25.257 | 31.833 | 30.05 | 25.715 | 25.33 | 26.461 | 23.815 | 0 | 0 | 60.597 | 57.213 | 48.709 | 26.605 | 0 | 0 | 59.185 | 36.548 | [5 empty] | 0 | -0.458 | 784 | -0.33853 | -0.39699 | 0.095476 | 0.048193 | -0.44518 | 131.506
2006-07-15 | 13:05 | 0 | 24.394 | 0 | 0 | 0 | 25.306 | 31.808 | 29.93 | 25.74 | 24.992 | 26.485 | 23.695 | 0 | 0 | 60.551 | 57.213 | 48.709 | 26.654 | 0 | 0 | 59.185 | 36.572 | [5 empty] | 0 | -0.434 | 785 | -0.30358 | -0.36378 | 0.096892 | 0.048193 | -0.41197 | 135.7017
2006-07-15 | 13:06 | 0 | 24.364 | 0 | 0 | 0 | 25.203 | 31.779 | 29.947 | 25.661 | 24.916 | 26.336 | 23.69 | 0 | 0 | 60.504 | 57.186 | 48.795 | 26.625 | 0 | 0 | 59.134 | 36.519 | [5 empty] | 0 | -0.458 | 786 | -0.30213 | -0.36239 | 0.096951 | 0.048193 | -0.41058 | 135.8976
2006-07-15 | 13:07 | 0 | 24.394 | 0 | 0 | 0 | 25.257 | 31.833 | 30.001 | 25.786 | 24.438 | 26.294 | 23.285 | 0 | 0 | 60.508 | 57.19 | 48.732 | 26.654 | 0 | 0 | 59.141 | 36.526 | [5 empty] | 0 | -0.529 | 787 | -0.18419 | -0.25029 | 0.10173 | 0.048193 | -0.29848 | 162.0487
2006-07-15 | 13:08 | 0 | 24.364 | 0 | 0 | 0 | 25.227 | 31.804 | 29.972 | 25.661 | 24.17 | 26.287 | 23.447 | 0 | 0 | 60.504 | 57.163 | 48.634 | 26.625 | 0 | 0 | 59.091 | 36.497 | [5 empty] | 0 | -0.434 | 788 | -0.23137 | -0.29513 | 0.099818 | 0.048193 | -0.34332 | 148.389
2006-07-15 | 13:09 | 0 | 24.394 | 0 | 0 | 0 | 25.257 | 31.833 | 29.955 | 25.86 | 24.006 | 26.294 | 23.741 | 0 | 0 | 60.508 | 57.19 | 48.732 | 26.654 | 0 | 0 | 59.118 | 36.548 | [5 empty] | 0 | -0.603 | 789 | -0.31698 | -0.37651 | 0.096349 | 0.048193 | -0.4247 | 133.9841
2006-07-15 | 13:10 | 0 | 24.384 | 0 | 0 | 0 | 25.227 | 31.85 | 29.947 | 25.781 | 24.146 | 26.505 | 23.785 | 0 | 0 | 60.504 | 57.229 | 48.657 | 26.696 | 0 | 0 | 59.091 | 36.473 | [5 empty] | 0 | -0.554 | 790 | -0.32979 | -0.38869 | 0.09583 | 0.048193 | -0.43688 | 132.4716
2006-07-15 | 13:11 | 0 | 24.413 | 0 | 0 | 0 | 25.257 | 31.808 | 30.001 | 25.762 | 24.345 | 26.439 | 23.79 | 0 | 0 | 60.551 | 57.167 | 48.662 | 26.654 | 0 | 0 | 59.118 | 36.548 | [5 empty] | 0 | -0.505 | 791 | -0.33125 | -0.39007 | 0.095771 | 0.048193 | -0.43826 | 132.3071
2006-07-15 | 13:12 | 0 | 24.384 | 0 | 0 | 0 | 25.227 | 31.828 | 29.972 | 25.71 | 24.146 | 26.264 | 23.425 | 0 | 0 | 60.504 | 57.14 | 48.634 | 26.625 | 0 | 0 | 59.091 | 36.497 | [5 empty] | 0 | -0.483 | 792 | -0.22496 | -0.28904 | 0.10008 | 0.048193 | -0.33723 | 149.9079
2006-07-15 | 13:13 | 0 | 24.413 | 0 | 0 | 0 | 25.306 | 31.904 | 29.906 | 25.715 | 24.224 | 26.439 | 23.741 | 0 | 0 | 60.485 | 57.236 | 48.891 | 26.799 | 0 | 0 | 59.141 | 36.526 | [5 empty] | 0 | -0.409 | 793 | -0.31698 | -0.37651 | 0.096349 | 0.048193 | -0.4247 | 133.9841
2006-07-15 | 13:14 | 0 | 24.394 | 0 | 0 | 0 | 25.257 | 31.833 | 30.001 | 25.884 | 24.055 | 26.269 | 23.839 | 0 | 0 | 60.462 | 57.144 | 48.704 | 26.649 | 0 | 0 | 59.134 | 36.519 | [5 empty] | 0 | -0.627 | 794 | -0.34552 | -0.40364 | 0.095193 | 0.048193 | -0.45183 | 130.7687
2006-07-15 | 13:15 | 0 | 24.413 | 0 | 0 | 0 | 25.257 | 31.904 | 29.906 | 25.786 | 24.104 | 26.316 | 23.815 | 0 | 0 | 60.485 | 57.144 | 48.776 | 26.679 | 0 | 0 | 59.162 | 36.502 | [5 empty] | 0 | -0.529 | 795 | -0.33853 | -0.39699 | 0.095476 | 0.048193 | -0.44518 | 131.506
2006-07-15 | 13:16 | 0 | 24.418 | 0 | 0 | 0 | 25.259 | 31.835 | 30.102 | 25.767 | 24.033 | 26.416 | 23.793 | 0 | 0 | 60.49 | 57.149 | 48.643 | 26.657 | 0 | 0 | 59.189 | 36.505 | [5 empty] | 0 | -0.508 | 796 | -0.33212 | -0.3909 | 0.095735 | 0.048193 | -0.4391 | 132.2092
2006-07-15 | 13:17 | 0 | 24.44 | 0 | 0 | 0 | 25.284 | 31.786 | 30.077 | 25.813 | 24.058 | 26.392 | 23.842 | 0 | 0 | 60.444 | 57.149 | 48.597 | 26.681 | 0 | 0 | 59.235 | 36.481 | [5 empty] | 0 | -0.529 | 797 | -0.34639 | -0.40447 | 0.095157 | 0.048193 | -0.45266 | 130.6787
2006-07-15 | 13:18 | 0 | 24.44 | 0 | 0 | 0 | 25.259 | 31.86 | 30.028 | 25.742 | 24.107 | 26.367 | 24.202 | 0 | 0 | 60.444 | 57.217 | 48.667 | 26.681 | 0 | 0 | 59.212 | 36.481 | [5 empty] | 0 | -0.483 | 798 | -0.45122 | -0.50411 | 0.090909 | 0.048193 | -0.55231 | 122.4023
2006-07-15 | 13:19 | 0 | 24.44 | 0 | 0 | 0 | 25.284 | 31.811 | 30.004 | 25.767 | 24.107 | 26.392 | 23.866 | 0 | 0 | 60.513 | 57.126 | 48.597 | 26.681 | 0 | 0 | 59.143 | 36.528 | [5 empty] | 0 | -0.483 | 799 | -0.35338 | -0.41111 | 0.094874 | 0.048193 | -0.4593 | 129.9741
2006-07-15 | 13:20 | 0 | 24.44 | 0 | 0 | 0 | 25.259 | 31.811 | 29.957 | 25.789 | 23.866 | 26.441 | 23.624 | 0 | 0 | 60.467 | 57.103 | 48.667 | 26.657 | 0 | 0 | 59.1 | 36.505 | [5 empty] | 0 | -0.53 | 800 | -0.28291 | -0.34412 | 0.09773 | 0.048193 | -0.39232 | 138.6722
2006-07-15 | 13:21 | 0 | 24.44 | 0 | 0 | 0 | 25.333 | 31.811 | 29.957 | 25.887 | 23.793 | 26.343 | 23.624 | 0 | 0 | 60.444 | 57.083 | 48.667 | 26.706 | 0 | 0 | 59.123 | 36.481 | [5 empty] | 0 | -0.554 | 801 | -0.28291 | -0.34412 | 0.09773 | 0.048193 | -0.39232 | 138.6722
2006-07-15 | 13:22 | 0 | 24.418 | 0 | 0 | 0 | 25.259 | 31.884 | 29.933 | 25.742 | 23.888 | 26.321 | 23.577 | 0 | 0 | 60.421 | 57.083 | 48.758 | 26.681 | 0 | 0 | 59.1 | 36.505 | [5 empty] | 0 | -0.483 | 802 | -0.26922 | -0.33111 | 0.098284 | 0.048193 | -0.37931 | 140.8896
2006-07-15 | 13:23 | 0 | 24.465 | 0 | 0 | 0 | 25.259 | 31.86 | 30.004 | 25.767 | 23.913 | 26.321 | 23.648 | 0 | 0 | 60.49 | 57.083 | 48.597 | 26.657 | 0 | 0 | 59.077 | 36.505 | [5 empty] | 0 | -0.508 | 803 | -0.2899 | -0.35077 | 0.097446 | 0.048193 | -0.39896 | 137.6207
2006-07-15 | 13:24 | 0 | 24.489 | 0 | 0 | 0 | 25.259 | 31.86 | 29.982 | 25.742 | 23.962 | 26.321 | 23.648 | 0 | 0 | 60.444 | 57.083 | 48.781 | 26.681 | 0 | 0 | 59.054 | 36.528 | [5 empty] | 0 | -0.483 | 804 | -0.2899 | -0.35077 | 0.097446 | 0.048193 | -0.39896 | 137.6207
2006-07-15 | 13:25 | 0 | 24.489 | 0 | 0 | 0 | 25.284 | 31.786 | 29.982 | 25.718 | 23.987 | 26.272 | 23.938 | 0 | 0 | 60.421 | 57.083 | 48.62 | 26.681 | 0 | 0 | 59.077 | 36.505 | [5 empty] | 0 | -0.434 | 805 | -0.37435 | -0.43104 | 0.094024 | 0.048193 | -0.47923 | 128.0184
2006-07-15 | 13:26 | 0 | 24.489 | 0 | 0 | 0 | 25.284 | 31.786 | 30.053 | 25.789 | 24.011 | 26.392 | 24.011 | 0 | 0 | 60.444 | 57.06 | 48.711 | 26.706 | 0 | 0 | 59.1 | 36.505 | [5 empty] | 0 | -0.505 | 806 | -0.3956 | -0.45124 | 0.093163 | 0.048193 | -0.49944 | 126.2471
2006-07-15 | 13:27 | 0 | 24.472 | 0 | 0 | 0 | 25.34 | 31.867 | 29.965 | 25.799 | 24.114 | 26.353 | 23.898 | 0 | 0 | 60.428 | 57.09 | 48.811 | 26.713 | 0 | 0 | 59.084 | 36.536 | [5 empty] | 0 | -0.459 | 807 | -0.3627 | -0.41997 | 0.094496 | 0.048193 | -0.46816 | 129.077
2006-07-15 | 13:28 | 0 | 24.44 | 0 | 0 | 0 | 25.333 | 31.811 | 29.957 | 25.911 | 23.962 | 26.247 | 23.602 | 0 | 0 | 60.378 | 57.037 | 48.734 | 26.706 | 0 | 0 | 59.054 | 36.528 | [5 empty] | 0 | -0.578 | 808 | -0.2765 | -0.33803 | 0.097989 | 0.048193 | -0.38623 | 139.6828
2006-07-15 | 13:29 | 0 | 24.465 | 0 | 0 | 0 | 25.259 | 31.811 | 30.004 | 25.767 | 23.866 | 26.296 | 23.577 | 0 | 0 | 60.399 | 57.06 | 48.643 | 26.826 | 0 | 0 | 59.009 | 36.528 | [5 empty] | 0 | -0.508 | 809 | -0.26922 | -0.33111 | 0.098284 | 0.048193 | -0.37931 | 140.8896
2006-07-15 | 13:30 | 0 | 24.489 | 0 | 0 | 0 | 25.308 | 31.811 | 29.933 | 25.742 | 23.842 | 26.272 | 23.768 | 0 | 0 | 60.399 | 57.06 | 48.711 | 26.706 | 0 | 0 | 58.965 | 36.552 | [5 empty] | 0 | -0.434 | 810 | -0.32484 | -0.38398 | 0.09603 | 0.048193 | -0.43218 | 133.0418
2006-07-15 | 13:31 | 0 | 24.489 | 0 | 0 | 0 | 25.284 | 31.786 | 30.077 | 25.767 | 23.913 | 26.343 | 23.913 | 0 | 0 | 60.399 | 57.014 | 48.573 | 26.681 | 0 | 0 | 58.943 | 36.552 | [5 empty] | 0 | -0.483 | 811 | -0.36707 | -0.42412 | 0.094319 | 0.048193 | -0.47231 | 128.6721
2006-07-15 | 13:32 | 0 | 24.514 | 0 | 0 | 0 | 25.308 | 31.786 | 30.077 | 25.767 | 23.842 | 26.321 | 23.602 | 0 | 0 | 60.355 | 57.014 | 48.643 | 26.681 | 0 | 0 | 58.988 | 36.528 | [5 empty] | 0 | -0.459 | 812 | -0.2765 | -0.33803 | 0.097989 | 0.048193 | -0.38623 | 139.6828
2006-07-15 | 13:33 | 0 | 24.521 | 0 | 0 | 0 | 25.291 | 31.843 | 30.085 | 25.821 | 23.776 | 26.375 | 23.415 | 0 | 0 | 60.385 | 57.044 | 48.697 | 26.713 | 0 | 0 | 58.995 | 36.56 | [5 empty] | 0 | -0.53 | 813 | -0.22205 | -0.28627 | 0.1002 | 0.048193 | -0.33446 | 150.6272
2006-07-15 | 13:34 | 0 | 24.489 | 0 | 0 | 0 | 25.259 | 31.86 | 29.982 | 25.789 | 23.624 | 26.392 | 23.334 | 0 | 0 | 60.467 | 57.103 | 48.69 | 26.73 | 0 | 0 | 58.943 | 36.481 | [5 empty] | 0 | -0.53 | 814 | -0.19846 | -0.26385 | 0.10115 | 0.048193 | -0.31204 | 157.232
2006-07-15 | 13:35 | 0 | 24.489 | 0 | 0 | 0 | 25.259 | 31.835 | 29.957 | 25.933 | 23.528 | 26.198 | 23.359 | 0 | 0 | 60.31 | 56.971 | 48.62 | 26.681 | 0 | 0 | 58.965 | 36.505 | [5 empty] | 0 | -0.674 | 815 | -0.20574 | -0.27077 | 0.10086 | 0.048193 | -0.31896 | 155.0319
2006-07-15 | 13:36 | 0 | 24.489 | 0 | 0 | 0 | 25.308 | 31.811 | 29.933 | 25.887 | 23.553 | 26.223 | 23.383 | 0 | 0 | 60.31 | 56.971 | 48.734 | 26.681 | 0 | 0 | 58.897 | 36.528 | [5 empty] | 0 | -0.579 | 816 | -0.21273 | -0.27741 | 0.10057 | 0.048193 | -0.32561 | 153.0615
2006-07-15 | 13:37 | 0 | 24.472 | 0 | 0 | 0 | 25.217 | 31.794 | 30.011 | 25.75 | 23.584 | 26.304 | 23.584 | 0 | 0 | 60.316 | 56.976 | 48.627 | 26.784 | 0 | 0 | 58.881 | 36.512 | [5 empty] | 0 | -0.533 | 817 | -0.27126 | -0.33305 | 0.098202 | 0.048193 | -0.38124 | 140.5452
2006-07-15 | 13:38 | 0 | 24.472 | 0 | 0 | 0 | 25.217 | 31.843 | 29.987 | 25.676 | 23.606 | 26.206 | 23.317 | 0 | 0 | 60.271 | 56.955 | 48.557 | 26.664 | 0 | 0 | 58.95 | 36.488 | [5 empty] | 0 | -0.459 | 818 | -0.19351 | -0.25915 | 0.10135 | 0.048193 | -0.30734 | 158.8227
2006-07-15 | 13:39 | 0 | 24.506 | 0 | 0 | 0 | 25.301 | 31.828 | 29.999 | 25.735 | 23.521 | 26.215 | 23.45 | 0 | 0 | 60.303 | 56.964 | 48.59 | 26.698 | 0 | 0 | 59.025 | 36.497 | [5 empty] | 0 | -0.434 | 819 | -0.23224 | -0.29596 | 0.099783 | 0.048193 | -0.34415 | 148.1884
2006-07-15 | 13:40 | 0 | 24.497 | 0 | 0 | 0 | 25.242 | 31.769 | 30.036 | 25.75 | 23.415 | 26.279 | 23.44 | 0 | 0 | 60.294 | 56.909 | 48.557 | 26.664 | 0 | 0 | 58.927 | 36.44 | [5 empty] | 0 | -0.508 | 820 | -0.22933 | -0.29319 | 0.099901 | 0.048193 | -0.34138 | 148.8631
2006-07-15 | 13:41 | 0 | 24.506 | 0 | 0 | 0 | 25.23 | 31.804 | 29.95 | 25.735 | 23.521 | 26.193 | 23.665 | 0 | 0 | 60.282 | 56.919 | 48.59 | 26.674 | 0 | 0 | 58.913 | 36.497 | [5 empty] | 0 | -0.505 | 821 | -0.29485 | -0.35547 | 0.097246 | 0.048193 | -0.40366 | 136.9061
2006-07-15 | 13:42 | 0 | 24.531 | 0 | 0 | 0 | 25.276 | 31.804 | 30.07 | 25.735 | 23.521 | 26.289 | 23.619 | 0 | 0 | 60.237 | 56.919 | 48.569 | 26.794 | 0 | 0 | 58.913 | 36.569 | [5 empty] | 0 | -0.459 | 822 | -0.28145 | -0.34274 | 0.097789 | 0.048193 | -0.39093 | 138.8979
2006-07-15 | 13:43 | 0 | 24.531 | 0 | 0 | 0 | 25.252 | 31.853 | 29.999 | 25.735 | 23.739 | 26.193 | 23.785 | 0 | 0 | 60.259 | 56.919 | 48.522 | 26.674 | 0 | 0 | 58.913 | 36.497 | [5 empty] | 0 | -0.483 | 823 | -0.32979 | -0.38869 | 0.09583 | 0.048193 | -0.43688 | 132.4716
2006-07-15 | 13:44 | 0 | 24.506 | 0 | 0 | 0 | 25.23 | 31.853 | 29.95 | 25.735 | 23.739 | 26.215 | 23.665 | 0 | 0 | 60.237 | 56.919 | 48.683 | 26.698 | 0 | 0 | 58.892 | 36.473 | [5 empty] | 0 | -0.505 | 824 | -0.29485 | -0.35547 | 0.097246 | 0.048193 | -0.40366 | 136.9061
2006-07-15 | 13:45 | 0 | 24.506 | 0 | 0 | 0 | 25.301 | 31.828 | 29.925 | 25.735 | 23.714 | 26.144 | 23.594 | 0 | 0 | 60.237 | 56.919 | 48.683 | 26.698 | 0 | 0 | 58.892 | 36.473 | [5 empty] | 0 | -0.434 | 825 | -0.27417 | -0.33582 | 0.098084 | 0.048193 | -0.38401 | 140.062
2006-07-15 | 13:46 | 0 | 24.482 | 0 | 0 | 0 | 25.23 | 31.781 | 29.901 | 25.855 | 23.329 | 26.12 | 23.425 | 0 | 0 | 60.214 | 56.873 | 48.569 | 26.674 | 0 | 0 | 58.847 | 36.473 | [5 empty] | 0 | -0.625 | 826 | -0.22496 | -0.28904 | 0.10008 | 0.048193 | -0.33723 | 149.9079
2006-07-15 | 13:47 | 0 | 24.56 | 0 | 0 | 0 | 25.259 | 31.811 | 29.979 | 25.789 | 23.334 | 26.343 | 23.454 | 0 | 0 | 60.241 | 56.9 | 48.597 | 26.703 | 0 | 0 | 58.897 | 36.481 | [5 empty] | 0 | -0.53 | 827 | -0.2334 | -0.29707 | 0.099736 | 0.048193 | -0.34526 | 147.9233
2006-07-15 | 13:48 | 0 | 24.56 | 0 | 0 | 0 | 25.259 | 31.882 | 29.979 | 25.74 | 23.381 | 26.269 | 23.55 | 0 | 0 | 60.264 | 56.923 | 48.527 | 26.728 | 0 | 0 | 58.963 | 36.457 | [5 empty] | 0 | -0.481 | 828 | -0.26136 | -0.32364 | 0.098603 | 0.048193 | -0.37183 | 142.2684
2006-07-15 | 13:49 | 0 | 24.56 | 0 | 0 | 0 | 25.33 | 31.811 | 29.93 | 25.835 | 23.31 | 26.223 | 23.454 | 0 | 0 | 60.241 | 56.88 | 48.688 | 26.703 | 0 | 0 | 58.874 | 36.481 | [5 empty] | 0 | -0.505 | 829 | -0.2334 | -0.29707 | 0.099736 | 0.048193 | -0.34526 | 147.9233
2006-07-15 | 13:50 | 0 | 24.585 | 0 | 0 | 0 | 25.33 | 31.811 | 29.93 | 25.86 | 23.285 | 26.245 | 23.285 | 0 | 0 | 60.195 | 56.857 | 48.688 | 26.848 | 0 | 0 | 58.829 | 36.481 | [5 empty] | 0 | -0.53 | 830 | -0.18419 | -0.25029 | 0.10173 | 0.048193 | -0.29848 | 162.0487
2006-07-15 | 13:51 | 0 | 24.56 | 1 | 0 | 0 | 25.259 | 31.811 | 30.004 | 25.74 | 23.359 | 26.343 | 23.381 | 0 | 0 | 60.241 | 56.857 | 48.641 | 26.679 | 0 | 0 | 58.762 | 36.433 | [5 empty] | 0 | -0.481 | 831 | -0.21215 | -0.27686 | 0.1006 | 0.048193 | -0.32505 | 153.2208
2006-07-15 | 13:52 | 0 | 24.56 | 0 | 0 | 0 | 25.306 | 31.811 | 29.979 | 25.86 | 23.454 | 26.269 | 23.503 | 0 | 0 | 60.195 | 56.9 | 48.597 | 26.728 | 0 | 0 | 58.829 | 36.433 | [5 empty] | 0 | -0.554 | 832 | -0.24767 | -0.31063 | 0.099157 | 0.048193 | -0.35882 | 144.8774
2006-07-15 | 13:53 | 0 | 24.56 | 0 | 0 | 0 | 25.235 | 31.811 | 29.955 | 25.789 | 23.381 | 26.463 | 23.285 | 0 | 0 | 60.241 | 56.857 | 48.482 | 26.728 | 0 | 0 | 58.829 | 36.433 | [5 empty] | 0 | -0.554 | 833 | -0.18419 | -0.25029 | 0.10173 | 0.048193 | -0.29848 | 162.0487
2006-07-15 | 13:54 | 0 | 24.56 | 0 | 0 | 0 | 25.235 | 31.882 | 29.979 | 25.715 | 23.454 | 26.343 | 23.381 | 0 | 0 | 60.175 | 56.857 | 48.503 | 26.703 | 0 | 0 | 58.785 | 36.481 | [5 empty] | 0 | -0.48 | 834 | -0.21215 | -0.27686 | 0.1006 | 0.048193 | -0.32505 | 153.2208
2006-07-15 | 13:55 | 0 | 24.56 | 0 | 0 | 0 | 25.235 | 31.833 | 29.979 | 25.715 | 23.526 | 26.367 | 23.454 | 0 | 0 | 60.195 | 56.834 | 48.597 | 26.728 | 0 | 0 | 58.762 | 36.457 | [5 empty] | 0 | -0.48 | 835 | -0.2334 | -0.29707 | 0.099736 | 0.048193 | -0.34526 | 147.9233
2006-07-15 | 13:56 | 0 | 24.56 | 0 | 0 | 0 | 25.281 | 31.762 | 30.028 | 25.764 | 23.526 | 26.318 | 23.503 | 0 | 0 | 60.15 | 56.832 | 48.503 | 26.728 | 0 | 0 | 58.714 | 36.454 | [5 empty] | 0 | -0.483 | 836 | -0.24767 | -0.31063 | 0.099157 | 0.048193 | -0.35882 | 144.8774
2006-07-15 | 13:57 | 0 | 24.577 | 0 | 0 | 0 | 25.276 | 31.826 | 30.021 | 25.781 | 23.423 | 26.36 | 23.398 | 0 | 0 | 60.166 | 56.804 | 48.496 | 26.745 | 0 | 0 | 58.73 | 36.471 | [5 empty] | 0 | -0.505 | 837 | -0.2171 | -0.28157 | 0.1004 | 0.048193 | -0.32976 | 151.8944
2006-07-15 | 13:58 | 0 | 24.573 | 0 | 0 | 0 | 25.222 | 31.796 | 29.967 | 25.777 | 23.177 | 26.475 | 23.248 | 0 | 0 | 60.184 | 56.798 | 48.468 | 26.667 | 0 | 0 | 58.703 | 36.397 | [5 empty] | 0 | -0.555 | 838 | -0.17342 | -0.24005 | 0.10217 | 0.048193 | -0.28824 | 166.211
2006-07-15 | 13:59 | 0 | 24.577 | 0 | 0 | 0 | 25.252 | 31.779 | 29.972 | 25.781 | 23.256 | 26.407 | 23.111 | 0 | 0 | 60.12 | 56.782 | 48.52 | 26.721 | 0 | 0 | 58.73 | 36.426 | [5 empty] | 0 | -0.529 | 839 | -0.13352 | -0.20212 | 0.10378 | 0.048193 | -0.25032 | 187.4712
2006-07-15 | 14:00 | 0 | 24.602 | 0 | 0 | 0 | 25.276 | 31.779 | 30.068 | 25.806 | 23.207 | 26.576 | 22.989 | 0 | 0 | 60.12 | 56.782 | 48.52 | 26.745 | 0 | 0 | 58.753 | 36.426 | [5 empty] | 0 | -0.53 | 840 | -0.097997 | -0.16836 | 0.10522 | 0.048193 | -0.21655 | 220.9745
2006-07-15 | 14:01 | 0 | 24.577 | 0 | 0 | 0 | 25.252 | 31.804 | 29.947 | 25.757 | 23.278 | 26.696 | 23.158 | 0 | 0 | 60.189 | 56.804 | 48.45 | 26.745 | 0 | 0 | 58.753 | 36.471 | [5 empty] | 0 | -0.505 | 841 | -0.14721 | -0.21513 | 0.10323 | 0.048193 | -0.26333 | 178.8791
2006-07-15 | 14:02 | 0 | 24.577 | 0 | 0 | 0 | 25.323 | 31.804 | 29.947 | 25.757 | 23.327 | 26.551 | 23.087 | 0 | 0 | 60.12 | 56.759 | 48.543 | 26.721 | 0 | 0 | 58.776 | 36.45 | [5 empty] | 0 | -0.434 | 842 | -0.12653 | -0.19548 | 0.10407 | 0.048193 | -0.24367 | 192.5756
2006-07-15 | 14:03 | 0 | 24.577 | 0 | 0 | 0 | 25.276 | 31.85 | 30.021 | 25.757 | 23.351 | 26.48 | 23.327 | 0 | 0 | 60.143 | 56.759 | 48.45 | 26.721 | 0 | 0 | 58.822 | 36.45 | [5 empty] | 0 | -0.481 | 843 | -0.19642 | -0.26191 | 0.10123 | 0.048193 | -0.31011 | 157.8773
2006-07-15 | 14:04 | 0 | 24.602 | 0 | 0 | 0 | 25.252 | 31.875 | 30.021 | 25.708 | 23.398 | 26.48 | 23.376 | 0 | 0 | 60.12 | 56.759 | 48.473 | 26.745 | 0 | 0 | 58.799 | 36.471 | [5 empty] | 0 | -0.456 | 844 | -0.21069 | -0.27548 | 0.10066 | 0.048193 | -0.32367 | 153.6227
2006-07-15 | 14:05 | 0 | 24.577 | 0 | 0 | 0 | 25.252 | 31.779 | 29.996 | 25.732 | 23.592 | 26.48 | 23.447 | 0 | 0 | 60.1 | 56.736 | 48.611 | 26.745 | 0 | 0 | 58.776 | 36.471 | [5 empty] | 0 | -0.48 | 845 | -0.23137 | -0.29513 | 0.099818 | 0.048193 | -0.34332 | 148.389
2006-07-15 | 14:06 | 0 | 24.553 | 0 | 0 | 0 | 25.252 | 31.85 | 29.996 | 25.757 | 23.398 | 26.505 | 23.133 | 0 | 0 | 60.1 | 56.759 | 48.45 | 26.721 | 0 | 0 | 58.845 | 36.471 | [5 empty] | 0 | -0.505 | 846 | -0.13993 | -0.20821 | 0.10352 | 0.048193 | -0.25641 | 183.2401
2006-07-15 | 14:07 | 0 | 24.602 | 0 | 0 | 0 | 25.298 | 31.779 | 29.972 | 25.757 | 23.376 | 26.407 | 23.256 | 0 | 0 | 60.077 | 56.713 | 48.543 | 26.721 | 0 | 0 | 58.799 | 36.495 | [5 empty] | 0 | -0.459 | 847 | -0.17575 | -0.24226 | 0.10207 | 0.048193 | -0.29045 | 165.2678
2006-07-15 | 14:08 | 0 | 24.634 | 0 | 0 | 0 | 25.284 | 31.882 | 30.053 | 25.764 | 23.528 | 26.414 | 23.43 | 0 | 0 | 60.106 | 56.722 | 48.459 | 26.752 | 0 | 0 | 58.829 | 36.502 | [5 empty] | 0 | -0.48 | 848 | -0.22642 | -0.29042 | 0.10002 | 0.048193 | -0.33862 | 149.5551
2006-07-15 | 14:09 | 0 | 24.602 | 0 | 0 | 0 | 25.323 | 31.779 | 29.972 | 25.853 | 23.447 | 26.36 | 23.496 | 0 | 0 | 60.031 | 56.693 | 48.473 | 26.721 | 0 | 0 | 58.776 | 36.471 | [5 empty] | 0 | -0.53 | 849 | -0.24564 | -0.30869 | 0.09924 | 0.048193 | -0.35689 | 145.2909
2006-07-15 | 14:10 | 0 | 24.602 | 0 | 0 | 0 | 25.276 | 31.804 | 29.947 | 25.853 | 23.376 | 26.407 | 23.327 | 0 | 0 | 60.031 | 56.736 | 48.45 | 26.745 | 0 | 0 | 58.73 | 36.471 | [5 empty] | 0 | -0.577 | 850 | -0.19642 | -0.26191 | 0.10123 | 0.048193 | -0.31011 | 157.8773
2006-07-15 | 14:11 | 0 | 24.577 | 0 | 0 | 0 | 25.298 | 31.779 | 29.947 | 25.853 | 23.423 | 26.382 | 23.327 | 0 | 0 | 60.077 | 56.67 | 48.587 | 26.721 | 0 | 0 | 58.776 | 36.495 | [5 empty] | 0 | -0.555 | 851 | -0.19642 | -0.26191 | 0.10123 | 0.048193 | -0.31011 | 157.8773
2006-07-15 | 14:12 | 0 | 24.634 | 0 | 0 | 0 | 25.284 | 31.811 | 30.028 | 25.789 | 23.503 | 26.392 | 23.31 | 0 | 0 | 60.084 | 56.743 | 48.573 | 26.777 | 0 | 0 | 58.829 | 36.502 | [5 empty] | 0 | -0.505 | 852 | -0.19147 | -0.25721 | 0.10143 | 0.048193 | -0.3054 | 159.5015
2006-07-15 | 14:13 | 0 | 24.634 | 0 | 0 | 0 | 25.308 | 31.811 | 30.124 | 25.813 | 23.334 | 26.463 | 23.239 | 0 | 0 | 60.061 | 56.699 | 48.48 | 26.752 | 0 | 0 | 58.851 | 36.457 | [5 empty] | 0 | -0.505 | 853 | -0.1708 | -0.23756 | 0.10227 | 0.048193 | -0.28575 | 167.3029
2006-07-15 | 14:14 | 0 | 24.602 | 0 | 0 | 0 | 25.276 | 31.754 | 30.092 | 25.757 | 23.327 | 26.48 | 23.158 | 0 | 0 | 60.077 | 56.647 | 48.45 | 26.721 | 0 | 0 | 58.822 | 36.45 | [5 empty] | 0 | -0.481 | 854 | -0.14721 | -0.21513 | 0.10323 | 0.048193 | -0.26333 | 178.8791
2006-07-15 | 14:15 | 0 | 24.609 | 0 | 0 | 0 | 25.33 | 31.811 | 30.004 | 25.884 | 23.383 | 26.367 | 23.263 | 0 | 0 | 60.061 | 56.677 | 48.618 | 26.752 | 0 | 0 | 58.806 | 36.502 | [5 empty] | 0 | -0.554 | 855 | -0.17779 | -0.2442 | 0.10199 | 0.048193 | -0.29239 | 164.4628
2006-07-15 | 14:16 | 0 | 24.634 | 0 | 0 | 0 | 25.296 | 31.848 | 29.991 | 25.73 | 23.396 | 26.331 | 23.131 | 0 | 0 | 60.029 | 56.668 | 48.424 | 26.74 | 0 | 0 | 58.774 | 36.469 | [5 empty] | 0 | -0.434 | 856 | -0.13935 | -0.20766 | 0.10355 | 0.048193 | -0.25585 | 183.6087
2006-07-15 | 14:17 | 0 | 24.653 | 0 | 0 | 0 | 25.374 | 31.855 | 30.023 | 25.953 | 23.523 | 26.291 | 23.378 | 0 | 0 | 60.059 | 56.674 | 48.592 | 26.772 | 0 | 0 | 58.849 | 36.5 | [5 empty] | 0 | -0.579 | 857 | -0.21127 | -0.27603 | 0.10063 | 0.048193 | -0.32422 | 153.4613
2006-07-15 | 14:18 | 0 | 24.629 | 0 | 0 | 0 | 25.303 | 31.902 | 30.023 | 25.808 | 23.523 | 26.387 | 23.307 | 0 | 0 | 60.059 | 56.697 | 48.431 | 26.772 | 0 | 0 | 58.849 | 36.5 | [5 empty] | 0 | -0.505 | 858 | -0.1906 | -0.25638 | 0.10147 | 0.048193 | -0.30457 | 159.7969
2006-07-15 | 14:19 | 0 | 24.653 | 0 | 0 | 0 | 25.303 | 31.806 | 30.144 | 25.808 | 23.452 | 26.436 | 23.138 | 0 | 0 | 60.036 | 56.652 | 48.454 | 26.772 | 0 | 0 | 58.849 | 36.5 | [5 empty] | 0 | -0.505 | 859 | -0.14139 | -0.2096 | 0.10346 | 0.048193 | -0.25779 | 182.332
2006-07-15 | 14:20 | 0 | 24.629 | 0 | 0 | 0 | 25.328 | 31.806 | 30.121 | 25.784 | 23.403 | 26.363 | 23.354 | 0 | 0 | 60.013 | 56.652 | 48.431 | 26.797 | 0 | 0 | 58.803 | 36.476 | [5 empty] | 0 | -0.456 | 860 | -0.20428 | -0.26939 | 0.10092 | 0.048193 | -0.31758 | 155.4594
2006-07-15 | 14:21 | 0 | 24.653 | 0 | 0 | 0 | 25.328 | 31.806 | 29.977 | 25.808 | 23.572 | 26.218 | 23.452 | 0 | 0 | 60.013 | 56.629 | 48.501 | 26.797 | 0 | 0 | 58.803 | 36.452 | [5 empty] | 0 | -0.48 | 861 | -0.23282 | -0.29651 | 0.099759 | 0.048193 | -0.34471 | 148.0555
2006-07-15 | 14:22 | 0 | 24.629 | 0 | 0 | 0 | 25.328 | 31.83 | 29.977 | 25.882 | 23.619 | 26.242 | 23.427 | 0 | 0 | 60.013 | 56.606 | 48.569 | 26.797 | 0 | 0 | 58.714 | 36.476 | [5 empty] | 0 | -0.554 | 862 | -0.22554 | -0.28959 | 0.10005 | 0.048193 | -0.33779 | 149.7662
2006-07-15 | 14:23 | 0 | 24.653 | 0 | 0 | 0 | 25.328 | 31.855 | 29.999 | 25.737 | 23.594 | 26.242 | 23.354 | 0 | 0 | 59.992 | 56.629 | 48.569 | 26.797 | 0 | 0 | 58.714 | 36.476 | [5 empty] | 0 | -0.409 | 863 | -0.20428 | -0.26939 | 0.10092 | 0.048193 | -0.31758 | 155.4594
2006-07-15 | 14:24 | 0 | 24.653 | 0 | 0 | 0 | 25.328 | 31.806 | 30.097 | 25.808 | 23.668 | 26.338 | 23.427 | 0 | 0 | 59.992 | 56.585 | 48.501 | 26.797 | 0 | 0 | 58.669 | 36.452 | [5 empty] | 0 | -0.48 | 864 | -0.22554 | -0.28959 | 0.10005 | 0.048193 | -0.33779 | 149.7662
2006-07-15 | 14:25 | 0 | 24.629 | 0 | 0 | 0 | 25.328 | 31.781 | 30.097 | 25.808 | 23.572 | 26.291 | 23.403 | 0 | 0 | 59.992 | 56.606 | 48.501 | 26.772 | 0 | 0 | 58.603 | 36.476 | [5 empty] | 0 | -0.48 | 865 | -0.21855 | -0.28295 | 0.10034 | 0.048193 | -0.33114 | 151.5158
2006-07-15 | 14:26 | 0 | 24.653 | 0 | 0 | 0 | 25.279 | 31.806 | 30.023 | 25.737 | 23.763 | 26.193 | 23.594 | 0 | 0 | 59.97 | 56.606 | 48.41 | 26.772 | 0 | 0 | 58.603 | 36.524 | [5 empty] | 0 | -0.458 | 866 | -0.27417 | -0.33582 | 0.098084 | 0.048193 | -0.38401 | 140.062
2006-07-15 | 14:27 | 0 | 24.683 | 0 | 0 | 0 | 25.308 | 31.884 | 30.151 | 25.813 | 23.722 | 26.296 | 23.553 | 0 | 0 | 60.02 | 56.613 | 48.415 | 26.801 | 0 | 0 | 58.607 | 36.505 | [5 empty] | 0 | -0.505 | 867 | -0.26223 | -0.32447 | 0.098567 | 0.048193 | -0.37266 | 142.1111
2006-07-15 | 14:28 | 0 | 24.653 | 0 | 0 | 0 | 25.279 | 31.855 | 30.023 | 25.762 | 26.387 | 26.218 | 23.499 | 0 | 0 | 60.013 | 56.563 | 48.431 | 26.772 | 0 | 0 | 58.557 | 36.476 | [5 empty] | 0 | -0.483 | 868 | -0.24651 | -0.30952 | 0.099205 | 0.048193 | -0.35772 | 145.1129
2006-07-15 | 14:29 | 0 | 24.707 | 0 | 0 | 0 | 25.333 | 31.835 | 30.053 | 25.838 | 28.126 | 26.272 | 23.457 | 0 | 0 | 59.997 | 56.613 | 48.391 | 26.826 | 0 | 0 | 58.584 | 36.505 | [5 empty] | 0 | -0.505 | 869 | -0.23428 | -0.2979 | 0.0997 | 0.048193 | -0.34609 | 147.7261
2006-07-15 | 14:30 | 0 | 24.678 | 0 | 0 | 0 | 25.279 | 31.902 | 30.048 | 25.784 | 24.271 | 26.267 | 23.403 | 0 | 0 | 60.013 | 56.585 | 48.317 | 26.797 | 0 | 0 | 58.603 | 36.476 | [5 empty] | 0 | -0.505 | 870 | -0.21855 | -0.28295 | 0.10034 | 0.048193 | -0.33114 | 151.5158
2006-07-15 | 14:31 | 0 | 24.653 | 0 | 0 | 0 | 25.303 | 31.806 | 30.072 | 25.784 | 23.908 | 26.122 | 23.209 | 0 | 0 | 59.947 | 56.54 | 48.478 | 26.772 | 0 | 0 | 58.534 | 36.5 | [5 empty] | 0 | -0.481 | 871 | -0.16206 | -0.22925 | 0.10263 | 0.048193 | -0.27744 | 171.1975
2006-07-15 | 14:32 | 0 | 24.683 | 0 | 0 | 0 | 25.357 | 31.835 | 30.028 | 25.958 | 23.697 | 26.152 | 23.359 | 0 | 0 | 59.974 | 56.567 | 48.506 | 26.801 | 0 | 0 | 58.495 | 36.528 | [5 empty] | 0 | -0.601 | 872 | -0.20574 | -0.27077 | 0.10086 | 0.048193 | -0.31896 | 155.0319
2006-07-15 | 14:33 | 0 | 24.683 | 0 | 0 | 0 | 25.308 | 31.835 | 30.077 | 25.791 | 23.624 | 26.176 | 23.337 | 0 | 0 | 59.928 | 56.567 | 48.368 | 26.826 | 0 | 0 | 58.495 | 36.528 | [5 empty] | 0 | -0.483 | 873 | -0.19933 | -0.26468 | 0.10112 | 0.048193 | -0.31287 | 156.9595
2006-07-15 | 14:34 | 0 | 24.683 | 0 | 0 | 0 | 25.308 | 31.86 | 30.028 | 25.791 | 23.408 | 26.201 | 23.288 | 0 | 0 | 59.974 | 56.544 | 48.345 | 26.801 | 0 | 0 | 58.473 | 36.528 | [5 empty] | 0 | -0.483 | 874 | -0.18507 | -0.25112 | 0.10169 | 0.048193 | -0.29931 | 161.7325
2006-07-15 | 14:35 | 0 | 24.653 | 0 | 0 | 0 | 25.352 | 31.781 | 30.097 | 25.833 | 23.307 | 26.267 | 22.993 | 0 | 0 | 59.924 | 56.517 | 48.363 | 26.772 | 0 | 0 | 58.445 | 36.5 | [5 empty] | 0 | -0.481 | 875 | -0.099162 | -0.16946 | 0.10518 | 0.048193 | -0.21766 | 219.4954
2006-07-15 | 14:36 | 0 | 24.683 | 0 | 0 | 0 | 25.345 | 31.823 | 30.161 | 25.875 | 23.325 | 26.26 | 23.275 | 0 | 0 | 59.94 | 56.533 | 48.403 | 26.789 | 0 | 0 | 58.507 | 36.54 | [5 empty] | 0 | -0.53 | 876 | -0.18128 | -0.24752 | 0.10185 | 0.048193 | -0.29571 | 163.1249
2006-07-15 | 14:37 | 0 | 24.641 | 0 | 0 | 0 | 25.291 | 31.794 | 29.989 | 25.845 | 23.584 | 26.085 | 23.366 | 0 | 0 | 59.89 | 56.505 | 48.443 | 26.784 | 0 | 0 | 58.434 | 36.488 | [5 empty] | 0 | -0.554 | 877 | -0.20778 | -0.27271 | 0.10077 | 0.048193 | -0.3209 | 154.4435
2006-07-15 | 14:38 | 0 | 24.671 | 0 | 0 | 0 | 25.32 | 31.848 | 30.161 | 25.85 | 23.54 | 26.188 | 23.469 | 0 | 0 | 59.874 | 56.533 | 48.356 | 26.838 | 0 | 0 | 58.484 | 36.493 | [5 empty] | 0 | -0.53 | 878 | -0.23777 | -0.30122 | 0.099559 | 0.048193 | -0.34941 | 146.952
2006-07-15 | 14:39 | 0 | 24.646 | 0 | 0 | 0 | 25.345 | 31.848 | 29.994 | 25.801 | 23.614 | 26.188 | 23.516 | 0 | 0 | 59.917 | 56.556 | 48.494 | 26.838 | 0 | 0 | 58.461 | 36.469 | [5 empty] | 0 | -0.456 | 879 | -0.25146 | -0.31423 | 0.099004 | 0.048193 | -0.36242 | 144.1274
2006-07-15 | 14:40 | 0 | 24.695 | 0 | 0 | 0 | 25.345 | 31.823 | 30.018 | 25.946 | 23.516 | 26.139 | 23.396 | 0 | 0 | 59.917 | 56.467 | 48.494 | 26.814 | 0 | 0 | 58.507 | 36.517 | [5 empty] | 0 | -0.601 | 880 | -0.21652 | -0.28101 | 0.10042 | 0.048193 | -0.32921 | 152.0473
2006-07-15 | 14:41 | 0 | 24.695 | 0 | 0 | 0 | 25.345 | 31.799 | 29.994 | 25.826 | 23.516 | 26.115 | 23.445 | 0 | 0 | 59.874 | 56.467 | 48.426 | 26.814 | 0 | 0 | 58.484 | 36.493 | [5 empty] | 0 | -0.481 | 881 | -0.23078 | -0.29458 | 0.099842 | 0.048193 | -0.34277 | 148.5236
2006-07-15 | 14:42 | 0 | 24.646 | 0 | 0 | 0 | 25.296 | 31.848 | 29.994 | 25.801 | 23.42 | 26.235 | 23.349 | 0 | 0 | 59.94 | 56.51 | 48.312 | 26.863 | 0 | 0 | 58.461 | 36.493 | [5 empty] | 0 | -0.505 | 882 | -0.20283 | -0.268 | 0.10097 | 0.048193 | -0.3162 | 155.893
2006-07-15 | 14:43 | 0 | 24.695 | 0 | 0 | 0 | 25.296 | 31.799 | 30.09 | 25.826 | 23.42 | 26.211 | 23.445 | 0 | 0 | 59.897 | 56.487 | 48.312 | 26.814 | 0 | 0 | 58.484 | 36.469 | [5 empty] | 0 | -0.53 | 883 | -0.23078 | -0.29458 | 0.099842 | 0.048193 | -0.34277 | 148.5236
2006-07-15 | 14:44 | 0 | 24.671 | 0 | 0 | 0 | 25.271 | 31.823 | 29.994 | 25.73 | 23.516 | 26.115 | 23.491 | 0 | 0 | 59.851 | 56.467 | 48.45 | 26.814 | 0 | 0 | 58.461 | 36.493 | [5 empty] | 0 | -0.459 | 884 | -0.24418 | -0.30731 | 0.099299 | 0.048193 | -0.3555 | 145.5904
2006-07-15 | 14:45 | 0 | 24.671 | 0 | 0 | 0 | 25.296 | 31.848 | 29.994 | 25.946 | 23.614 | 26.139 | 23.491 | 0 | 0 | 59.828 | 56.444 | 48.356 | 26.814 | 0 | 0 | 58.438 | 36.517 | [5 empty] | 0 | -0.65 | 885 | -0.24418 | -0.30731 | 0.099299 | 0.048193 | -0.3555 | 145.5904
2006-07-15 | 14:46 | 0 | 24.727 | 0 | 0 | 0 | 25.352 | 31.83 | 29.977 | 25.857 | 23.597 | 26.147 | 23.501 | 0 | 0 | 59.881 | 56.451 | 48.433 | 26.846 | 0 | 0 | 58.491 | 36.524 | [5 empty] | 0 | -0.505 | 886 | -0.24709 | -0.31008 | 0.099181 | 0.048193 | -0.35827 | 144.9949
2006-07-15 | 14:47 | 0 | 24.646 | 0 | 0 | 0 | 25.32 | 31.872 | 29.92 | 25.73 | 23.491 | 26.164 | 23.325 | 0 | 0 | 59.874 | 56.421 | 48.45 | 26.814 | 0 | 0 | 58.416 | 36.493 | [5 empty] | 0 | -0.41 | 887 | -0.19584 | -0.26136 | 0.10126 | 0.048193 | -0.30955 | 158.0641
2006-07-15 | 14:48 | 0 | 24.727 | 0 | 0 | 0 | 25.352 | 31.855 | 29.952 | 25.786 | 23.477 | 26.196 | 23.403 | 0 | 0 | 59.858 | 56.496 | 48.433 | 26.87 | 0 | 0 | 58.422 | 36.548 | [5 empty] | 0 | -0.434 | 888 | -0.21855 | -0.28295 | 0.10034 | 0.048193 | -0.33114 | 151.5158
2006-07-15 | 14:49 | 0 | 24.727 | 0 | 0 | 0 | 25.328 | 31.808 | 30.121 | 25.833 | 23.523 | 26.267 | 23.501 | 0 | 0 | 59.881 | 56.451 | 48.363 | 26.846 | 0 | 0 | 58.445 | 36.548 | [5 empty] | 0 | -0.505 | 889 | -0.24709 | -0.31008 | 0.099181 | 0.048193 | -0.35827 | 144.9949
2006-07-15 | 14:50 | 0 | 24.703 | 0 | 0 | 0 | 25.303 | 31.83 | 30.05 | 25.811 | 23.646 | 26.1 | 23.572 | 0 | 0 | 59.835 | 56.451 | 48.41 | 26.87 | 0 | 0 | 58.445 | 36.572 | [5 empty] | 0 | -0.508 | 890 | -0.26777 | -0.32973 | 0.098343 | 0.048193 | -0.37792 | 141.1388
2006-07-15 | 14:51 | 0 | 24.727 | 0 | 0 | 0 | 25.281 | 31.88 | 30.097 | 25.786 | 23.692 | 26.242 | 23.646 | 0 | 0 | 59.881 | 56.428 | 48.342 | 26.846 | 0 | 0 | 58.491 | 36.572 | [5 empty] | 0 | -0.505 | 891 | -0.28932 | -0.35021 | 0.09747 | 0.048193 | -0.39841 | 137.7064
2006-07-15 | 14:52 | 0 | 24.727 | 0 | 0 | 0 | 25.401 | 31.83 | 30.05 | 25.906 | 23.692 | 26.1 | 23.548 | 0 | 0 | 59.835 | 56.451 | 48.342 | 26.87 | 0 | 0 | 58.468 | 36.595 | [5 empty] | 0 | -0.505 | 892 | -0.26078 | -0.32309 | 0.098626 | 0.048193 | -0.37128 | 142.3739
2006-07-15 | 14:53 | 0 | 24.703 | 0 | 0 | 0 | 25.328 | 31.808 | 30.121 | 25.833 | 23.597 | 26.267 | 23.427 | 0 | 0 | 59.858 | 56.428 | 48.319 | 26.846 | 0 | 0 | 58.468 | 36.595 | [5 empty] | 0 | -0.505 | 893 | -0.22554 | -0.28959 | 0.10005 | 0.048193 | -0.33779 | 149.7662
2006-07-15 | 14:54 | 0 | 24.703 | 0 | 0 | 0 | 25.352 | 31.83 | 30.001 | 25.931 | 23.668 | 26.122 | 23.523 | 0 | 0 | 59.835 | 56.428 | 48.457 | 26.87 | 0 | 0 | 58.491 | 36.524 | [5 empty] | 0 | -0.579 | 894 | -0.2535 | -0.31617 | 0.098921 | 0.048193 | -0.36436 | 143.7328
2006-07-15 | 14:55 | 0 | 24.703 | 0 | 0 | 0 | 25.328 | 31.83 | 29.952 | 25.786 | 23.717 | 26.147 | 23.597 | 0 | 0 | 59.814 | 56.405 | 48.41 | 26.846 | 0 | 0 | 58.445 | 36.524 | [5 empty] | 0 | -0.458 | 895 | -0.27505 | -0.33665 | 0.098048 | 0.048193 | -0.38484 | 139.9191
2006-07-15 | 14:56 | 0 | 24.761 | 0 | 0 | 0 | 25.303 | 31.877 | 30.048 | 25.784 | 23.714 | 26.144 | 23.594 | 0 | 0 | 59.835 | 56.426 | 48.363 | 26.868 | 0 | 0 | 58.511 | 36.545 | [5 empty] | 0 | -0.481 | 896 | -0.27417 | -0.33582 | 0.098084 | 0.048193 | -0.38401 | 140.062
2006-07-15 | 14:57 | 0 | 24.69 | 0 | 0 | 0 | 25.34 | 31.796 | 29.918 | 25.75 | 23.705 | 26.134 | 23.56 | 0 | 0 | 59.803 | 56.416 | 48.375 | 26.882 | 0 | 0 | 58.434 | 36.49 | [5 empty] | 0 | -0.41 | 897 | -0.26427 | -0.32641 | 0.098485 | 0.048193 | -0.3746 | 141.7482
2006-07-15 | 14:58 | 0 | 24.69 | 0 | 0 | 0 | 25.291 | 31.821 | 30.038 | 25.799 | 23.56 | 26.063 | 23.513 | 0 | 0 | 59.757 | 56.35 | 48.284 | 26.882 | 0 | 0 | 58.457 | 36.466 | [5 empty] | 0 | -0.508 | 898 | -0.25059 | -0.3134 | 0.099039 | 0.048193 | -0.36159 | 144.2985
2006-07-15 | 14:59 | 0 | 24.725 | 0 | 0 | 0 | 25.35 | 31.855 | 29.999 | 25.953 | 23.474 | 26.122 | 23.305 | 0 | 0 | 59.766 | 56.426 | 48.363 | 26.892 | 0 | 0 | 58.466 | 36.5 | [5 empty] | 0 | -0.603 | 899 | -0.19002 | -0.25582 | 0.10149 | 0.048193 | -0.30402 | 159.9954
2006-07-15 | 15:00 | 0 | 24.725 | 0 | 0 | 0 | 25.303 | 31.806 | 30.094 | 25.857 | 23.305 | 26.144 | 23.258 | 0 | 0 | 59.766 | 56.382 | 48.317 | 26.892 | 0 | 0 | 58.422 | 36.5 | [5 empty] | 0 | -0.554 | 900 | -0.17633 | -0.24281 | 0.10205 | 0.048193 | -0.29101 | 165.0359
2006-07-15 | 15:01 | 0 | 24.69 | 0 | 0 | 0 | 25.34 | 31.796 | 29.94 | 25.919 | 23.246 | 26.063 | 23.175 | 0 | 0 | 59.735 | 56.327 | 48.422 | 26.833 | 0 | 0 | 58.368 | 36.466 | [5 empty] | 0 | -0.579 | 901 | -0.15216 | -0.21984 | 0.10303 | 0.048193 | -0.26803 | 176.1519
2006-07-15 | 15:02 | 0 | 24.749 | 0 | 0 | 0 | 25.303 | 31.877 | 29.999 | 25.784 | 23.28 | 26.122 | 23.329 | 0 | 0 | 59.789 | 56.359 | 48.317 | 26.868 | 0 | 0 | 58.445 | 36.452 | [5 empty] | 0 | -0.481 | 902 | -0.197 | -0.26247 | 0.10121 | 0.048193 | -0.31066 | 157.6916
2006-07-15 | 15:03 | 0 | 24.749 | 0 | 0 | 0 | 25.374 | 31.83 | 29.974 | 25.879 | 23.329 | 26.049 | 23.354 | 0 | 0 | 59.744 | 56.314 | 48.317 | 26.892 | 0 | 0 | 58.4 | 36.476 | [5 empty] | 0 | -0.505 | 903 | -0.20428 | -0.26939 | 0.10092 | 0.048193 | -0.31758 | 155.4594
2006-07-15 | 15:04 | 0 | 24.725 | 0 | 0 | 0 | 25.303 | 31.902 | 29.952 | 25.808 | 23.378 | 26.098 | 23.258 | 0 | 0 | 59.766 | 56.359 | 48.293 | 26.868 | 0 | 0 | 58.466 | 36.476 | [5 empty] | 0 | -0.505 | 904 | -0.17633 | -0.24281 | 0.10205 | 0.048193 | -0.29101 | 165.0359
2006-07-15 | 15:05 | 0 | 24.7 | 0 | 0 | 0 | 25.35 | 31.806 | 30.048 | 25.857 | 23.45 | 26.169 | 23.28 | 0 | 0 | 59.744 | 56.337 | 48.293 | 26.868 | 0 | 0 | 58.466 | 36.476 | [5 empty] | 0 | -0.507 | 905 | -0.18274 | -0.2489 | 0.10179 | 0.048193 | -0.2971 | 162.5825
2006-07-15 | 15:06 | 0 | 24.725 | 0 | 0 | 0 | 25.279 | 31.877 | 29.999 | 25.784 | 23.28 | 26.122 | 23.16 | 0 | 0 | 59.721 | 56.314 | 48.249 | 26.892 | 0 | 0 | 58.422 | 36.452 | [5 empty] | 0 | -0.505 | 906 | -0.14779 | -0.21569 | 0.1032 | 0.048193 | -0.26388 | 178.5488
2006-07-15 | 15:07 | 0 | 24.725 | 0 | 0 | 0 | 25.303 | 31.781 | 29.952 | 25.808 | 23.258 | 26.073 | 22.993 | 0 | 0 | 59.7 | 56.314 | 48.317 | 26.868 | 0 | 0 | 58.377 | 36.476 | [5 empty] | 0 | -0.505 | 907 | -0.099162 | -0.16946 | 0.10518 | 0.048193 | -0.21766 | 219.4954
2006-07-15 | 15:08 | 0 | 24.676 | 0 | 0 | 0 | 25.325 | 31.806 | 29.928 | 25.808 | 23.065 | 26.144 | 22.92 | 0 | 0 | 59.721 | 56.337 | 48.363 | 26.892 | 0 | 0 | 58.377 | 36.476 | [5 empty] | 0 | -0.483 | 908 | -0.077904 | -0.14926 | 0.10604 | 0.048193 | -0.19745 | 253.4514
2006-07-15 | 15:09 | 0 | 24.725 | 0 | 0 | 0 | 25.303 | 31.855 | 29.974 | 25.735 | 22.993 | 26.122 | 22.944 | 0 | 0 | 59.744 | 56.293 | 48.249 | 26.868 | 0 | 0 | 58.445 | 36.476 | [5 empty] | 0 | -0.432 | 909 | -0.084893 | -0.1559 | 0.10575 | 0.048193 | -0.20409 | 240.4114
2006-07-15 | 15:10 | 0 | 24.749 | 0 | 0 | 0 | 25.279 | 31.83 | 29.999 | 25.833 | 22.944 | 26.289 | 23.016 | 0 | 0 | 59.721 | 56.293 | 48.226 | 26.892 | 0 | 0 | 58.4 | 36.476 | [5 empty] | 0 | -0.554 | 910 | -0.10586 | -0.17583 | 0.1049 | 0.048193 | -0.22402 | 211.6222
2006-07-15 | 15:11 | 0 | 24.749 | 0 | 0 | 0 | 25.303 | 31.806 | 30.119 | 25.784 | 22.993 | 26.267 | 23.114 | 0 | 0 | 59.7 | 56.27 | 48.249 | 26.843 | 0 | 0 | 58.4 | 36.5 | [5 empty] | 0 | -0.481 | 911 | -0.1344 | -0.20296 | 0.10375 | 0.048193 | -0.25115 | 186.8705
2006-07-15 | 15:12 | 0 | 24.725 | 0 | 0 | 0 | 25.374 | 31.781 | 29.952 | 25.879 | 23.04 | 26.144 | 23.114 | 0 | 0 | 59.7 | 56.293 | 48.408 | 26.868 | 0 | 0 | 58.377 | 36.476 | [5 empty] | 0 | -0.505 | 912 | -0.1344 | -0.20296 | 0.10375 | 0.048193 | -0.25115 | 186.8705
2006-07-15 | 15:13 | 0 | 24.725 | 0 | 0 | 0 | 25.279 | 31.781 | 30.023 | 25.808 | 23.065 | 26.313 | 23.28 | 0 | 0 | 59.721 | 56.293 | 48.202 | 26.892 | 0 | 0 | 58.4 | 36.476 | [5 empty] | 0 | -0.529 | 913 | -0.18274 | -0.2489 | 0.10179 | 0.048193 | -0.2971 | 162.5825
2006-07-15 | 15:14 | 0 | 24.7 | 0 | 0 | 0 | 25.279 | 31.902 | 29.974 | 25.833 | 23.234 | 26.242 | 23.234 | 0 | 0 | 59.677 | 56.27 | 48.226 | 26.892 | 0 | 0 | 58.445 | 36.452 | [5 empty] | 0 | -0.554 | 914 | -0.16934 | -0.23617 | 0.10233 | 0.048193 | -0.28436 | 167.9241
2006-07-15 | 15:15 | 0 | 24.729 | 0 | 0 | 0 | 25.333 | 31.86 | 30.004 | 25.764 | 23.359 | 26.247 | 23.334 | 0 | 0 | 59.682 | 56.275 | 48.345 | 26.922 | 0 | 0 | 58.45 | 36.505 | [5 empty] | 0 | -0.431 | 915 | -0.19846 | -0.26385 | 0.10115 | 0.048193 | -0.31204 | 157.232
2006-07-15 | 15:16 | 0 | 24.754 | 0 | 0 | 0 | 25.355 | 31.848 | 30.114 | 25.97 | 23.251 | 26.306 | 23.226 | 0 | 0 | 59.693 | 56.286 | 48.289 | 26.934 | 0 | 0 | 58.438 | 36.493 | [5 empty] | 0 | -0.615 | 916 | -0.16701 | -0.23396 | 0.10243 | 0.048193 | -0.28215 | 168.9405
2006-07-15 | 15:17 | 0 | 24.781 | 0 | 0 | 0 | 25.406 | 31.862 | 30.031 | 26.009 | 23.29 | 26.225 | 23.217 | 0 | 0 | 59.707 | 56.254 | 48.394 | 26.949 | 0 | 0 | 58.384 | 36.507 | [5 empty] | 0 | -0.603 | 917 | -0.16439 | -0.23147 | 0.10253 | 0.048193 | -0.27966 | 170.1184
2006-07-15 | 15:18 | 0 | 24.781 | 0 | 0 | 0 | 25.406 | 31.862 | 30.006 | 25.96 | 23.29 | 26.274 | 23.146 | 0 | 0 | 59.684 | 56.277 | 48.394 | 26.924 | 0 | 0 | 58.384 | 36.507 | [5 empty] | 0 | -0.554 | 918 | -0.14372 | -0.21181 | 0.10337 | 0.048193 | -0.26001 | 180.9172
2006-07-15 | 15:19 | 0 | 24.781 | 0 | 0 | 0 | 25.36 | 31.862 | 30.08 | 25.96 | 23.17 | 26.274 | 23.05 | 0 | 0 | 59.684 | 56.3 | 48.256 | 26.973 | 0 | 0 | 58.384 | 36.507 | [5 empty] | 0 | -0.6 | 919 | -0.11576 | -0.18524 | 0.1045 | 0.048193 | -0.23343 | 201.6524
2006-07-15 | 15:20 | 0 | 24.806 | 0 | 0 | 0 | 25.382 | 31.813 | 30.104 | 25.911 | 23.266 | 26.274 | 23.266 | 0 | 0 | 59.661 | 56.254 | 48.324 | 26.924 | 0 | 0 | 58.406 | 36.555 | [5 empty] | 0 | -0.529 | 920 | -0.17866 | -0.24503 | 0.10195 | 0.048193 | -0.29322 | 164.1234
2006-07-15 | 15:21 | 0 | 24.781 | 0 | 0 | 0 | 25.382 | 31.838 | 30.151 | 25.889 | 23.29 | 26.466 | 23.17 | 0 | 0 | 59.73 | 56.254 | 48.256 | 26.924 | 0 | 0 | 58.406 | 36.531 | [5 empty] | 0 | -0.507 | 921 | -0.1507 | -0.21846 | 0.10309 | 0.048193 | -0.26665 | 176.9354
2006-07-15 | 15:22 | 0 | 24.781 | 0 | 0 | 0 | 25.382 | 31.813 | 30.129 | 25.889 | 23.266 | 26.419 | 23.29 | 0 | 0 | 59.661 | 56.254 | 48.303 | 26.949 | 0 | 0 | 58.34 | 36.555 | [5 empty] | 0 | -0.507 | 922 | -0.18565 | -0.25167 | 0.10167 | 0.048193 | -0.29986 | 161.5233
2006-07-15 | 15:23 | 0 | 24.756 | 0 | 0 | 0 | 25.33 | 31.784 | 29.977 | 25.931 | 23.261 | 26.269 | 23.307 | 0 | 0 | 59.634 | 56.25 | 48.251 | 26.944 | 0 | 0 | 58.29 | 36.502 | [5 empty] | 0 | -0.601 | 923 | -0.1906 | -0.25638 | 0.10147 | 0.048193 | -0.30457 | 159.7969
2006-07-15 | 15:24 | 0 | 24.806 | 0 | 0 | 0 | 25.36 | 31.813 | 30.031 | 25.911 | 23.29 | 26.321 | 23.241 | 0 | 0 | 59.639 | 56.211 | 48.417 | 26.924 | 0 | 0 | 58.249 | 36.507 | [5 empty] | 0 | -0.551 | 924 | -0.17138 | -0.23811 | 0.10225 | 0.048193 | -0.2863 | 167.0574
2006-07-15 | 15:25 | 0 | 24.781 | 0 | 0 | 0 | 25.311 | 31.909 | 30.055 | 25.84 | 23.29 | 26.466 | 23.17 | 0 | 0 | 59.684 | 56.254 | 48.209 | 26.924 | 0 | 0 | 58.34 | 36.459 | [5 empty] | 0 | -0.529 | 925 | -0.1507 | -0.21846 | 0.10309 | 0.048193 | -0.26665 | 176.9354
2006-07-15 | 15:26 | 0 | 24.781 | 0 | 0 | 0 | 25.335 | 31.862 | 30.055 | 25.911 | 23.337 | 26.515 | 23.217 | 0 | 0 | 59.684 | 56.232 | 48.209 | 26.924 | 0 | 0 | 58.295 | 36.483 | [5 empty] | 0 | -0.576 | 926 | -0.16439 | -0.23147 | 0.10253 | 0.048193 | -0.27966 | 170.1184
2006-07-15 | 15:27 | 0 | 24.828 | 0 | 0 | 0 | 25.36 | 31.838 | 30.129 | 25.889 | 23.29 | 26.321 | 23.266 | 0 | 0 | 59.639 | 56.211 | 48.303 | 26.949 | 0 | 0 | 58.272 | 36.483 | [5 empty] | 0 | -0.529 | 927 | -0.17866 | -0.24503 | 0.10195 | 0.048193 | -0.29322 | 164.1234
2006-07-15 | 15:28 | 0 | 24.781 | 0 | 0 | 0 | 25.36 | 31.887 | 30.08 | 25.816 | 23.315 | 26.299 | 23.096 | 0 | 0 | 59.639 | 56.211 | 48.209 | 26.924 | 0 | 0 | 58.295 | 36.459 | [5 empty] | 0 | -0.456 | 928 | -0.12916 | -0.19797 | 0.10396 | 0.048193 | -0.24617 | 190.5967
2006-07-15 | 15:29 | 0 | 24.806 | 0 | 0 | 0 | 25.286 | 31.838 | 30.031 | 25.84 | 23.315 | 26.443 | 23.217 | 0 | 0 | 59.684 | 56.211 | 48.233 | 26.924 | 0 | 0 | 58.317 | 36.483 | [5 empty] | 0 | -0.554 | 929 | -0.16439 | -0.23147 | 0.10253 | 0.048193 | -0.27966 | 170.1184
2006-07-15 | 15:30 | 0 | 24.806 | 0 | 0 | 0 | 25.382 | 31.958 | 30.031 | 25.865 | 23.337 | 26.345 | 23.121 | 0 | 0 | 59.618 | 56.211 | 48.279 | 26.949 | 0 | 0 | 58.317 | 36.483 | [5 empty] | 0 | -0.483 | 930 | -0.13644 | -0.20489 | 0.10366 | 0.048193 | -0.25309 | 185.4987
2006-07-15 | 15:31 | 0 | 24.806 | 0 | 0 | 0 | 25.36 | 31.862 | 30.104 | 25.84 | 23.217 | 26.299 | 23.17 | 0 | 0 | 59.618 | 56.188 | 48.256 | 26.949 | 0 | 0 | 58.317 | 36.483 | [5 empty] | 0 | -0.48 | 931 | -0.1507 | -0.21846 | 0.10309 | 0.048193 | -0.26665 | 176.9354
2006-07-15 | 15:32 | 0 | 24.781 | 0 | 0 | 0 | 25.406 | 31.887 | 30.08 | 25.889 | 23.361 | 26.321 | 23.337 | 0 | 0 | 59.595 | 56.188 | 48.347 | 26.949 | 0 | 0 | 58.272 | 36.507 | [5 empty] | 0 | -0.483 | 932 | -0.19933 | -0.26468 | 0.10112 | 0.048193 | -0.31287 | 156.9595
2006-07-15 | 15:33 | 0 | 24.806 | 0 | 0 | 0 | 25.36 | 31.813 | 30.006 | 25.865 | 23.266 | 26.274 | 23.146 | 0 | 0 | 59.573 | 56.142 | 48.279 | 26.949 | 0 | 0 | 58.295 | 36.531 | [5 empty] | 0 | -0.505 | 933 | -0.14372 | -0.21181 | 0.10337 | 0.048193 | -0.26001 | 180.9172
2006-07-15 | 15:34 | 0 | 24.806 | 0 | 0 | 0 | 25.36 | 31.933 | 30.055 | 25.816 | 23.315 | 26.345 | 23.29 | 0 | 0 | 59.595 | 56.165 | 48.186 | 26.949 | 0 | 0 | 58.295 | 36.531 | [5 empty] | 0 | -0.456 | 934 | -0.18565 | -0.25167 | 0.10167 | 0.048193 | -0.29986 | 161.5233
2006-07-15 | 15:35 | 0 | 24.901 | 0 | 0 | 0 | 25.36 | 31.862 | 30.031 | 26.009 | 23.266 | 26.25 | 23.17 | 0 | 0 | 59.573 | 56.142 | 48.233 | 26.949 | 0 | 0 | 58.317 | 36.555 | [5 empty] | 0 | -0.649 | 935 | -0.1507 | -0.21846 | 0.10309 | 0.048193 | -0.26665 | 176.9354
2006-07-15 | 15:36 | 0 | 24.781 | 0 | 0 | 0 | 25.36 | 31.862 | 30.055 | 25.997 | 23.302 | 26.262 | 23.229 | 0 | 0 | 59.559 | 56.175 | 48.221 | 26.985 | 0 | 0 | 58.304 | 36.588 | [5 empty] | 0 | -0.637 | 936 | -0.16788 | -0.23479 | 0.10239 | 0.048193 | -0.28298 | 168.556
2006-07-15 | 15:37 | 0 | 24.788 | 0 | 0 | 0 | 25.34 | 31.845 | 30.158 | 25.872 | 23.175 | 26.233 | 23.175 | 0 | 0 | 59.554 | 56.147 | 48.214 | 26.931 | 0 | 0 | 58.276 | 36.536 | [5 empty] | 0 | -0.532 | 937 | -0.15216 | -0.21984 | 0.10303 | 0.048193 | -0.26803 | 176.1519
2006-07-15 | 15:38 | 0 | 24.764 | 0 | 0 | 0 | 25.389 | 31.845 | 30.063 | 25.968 | 23.224 | 26.137 | 23.153 | 0 | 0 | 59.531 | 56.124 | 48.284 | 26.907 | 0 | 0 | 58.233 | 36.536 | [5 empty] | 0 | -0.579 | 938 | -0.14575 | -0.21375 | 0.10329 | 0.048193 | -0.26194 | 179.7164
2006-07-15 | 15:39 | 0 | 24.788 | 0 | 0 | 0 | 25.318 | 31.821 | 30.038 | 25.823 | 23.32 | 26.304 | 23.369 | 0 | 0 | 59.531 | 56.124 | 48.17 | 26.931 | 0 | 0 | 58.276 | 36.512 | [5 empty] | 0 | -0.505 | 939 | -0.20865 | -0.27354 | 0.10074 | 0.048193 | -0.32173 | 154.1949
2006-07-15 | 15:40 | 0 | 24.788 | 0 | 0 | 0 | 25.318 | 31.916 | 30.109 | 25.823 | 23.344 | 26.208 | 23.418 | 0 | 0 | 59.577 | 56.124 | 48.123 | 26.956 | 0 | 0 | 58.233 | 36.536 | [5 empty] | 0 | -0.505 | 940 | -0.22292 | -0.2871 | 0.10016 | 0.048193 | -0.3353 | 150.4095
2006-07-15 | 15:41 | 0 | 24.764 | 0 | 0 | 0 | 25.293 | 31.845 | 30.038 | 25.799 | 23.32 | 26.184 | 23.175 | 0 | 0 | 59.531 | 56.1 | 48.193 | 26.931 | 0 | 0 | 58.322 | 36.536 | [5 empty] | 0 | -0.506 | 941 | -0.15216 | -0.21984 | 0.10303 | 0.048193 | -0.26803 | 176.1519
2006-07-15 | 15:42 | 0 | 24.788 | 0 | 0 | 0 | 25.34 | 31.796 | 30.014 | 25.823 | 23.175 | 26.112 | 23.128 | 0 | 0 | 59.531 | 56.1 | 48.214 | 26.956 | 0 | 0 | 58.254 | 36.56 | [5 empty] | 0 | -0.483 | 942 | -0.13847 | -0.20683 | 0.10358 | 0.048193 | -0.25502 | 184.1674
2006-07-15 | 15:43 | 0 | 24.869 | 0 | 0 | 0 | 25.374 | 31.951 | 30.121 | 25.882 | 23.163 | 26.171 | 23.089 | 0 | 0 | 59.586 | 56.112 | 48.179 | 26.99 | 0 | 0 | 58.265 | 36.593 | [5 empty] | 0 | -0.508 | 943 | -0.12712 | -0.19604 | 0.10404 | 0.048193 | -0.24423 | 192.1288
2006-07-15 | 15:44 | 0 | 24.788 | 0 | 0 | 0 | 25.34 | 31.821 | 30.014 | 25.848 | 23.153 | 26.137 | 23.153 | 0 | 0 | 59.511 | 56.1 | 48.237 | 26.931 | 0 | 0 | 58.21 | 36.536 | [5 empty] | 0 | -0.508 | 944 | -0.14575 | -0.21375 | 0.10329 | 0.048193 | -0.26194 | 179.7164
2006-07-15 | 15:45 | 0 | 24.788 | 0 | 0 | 0 | 25.389 | 31.845 | 30.014 | 25.943 | 23.175 | 26.088 | 23.175 | 0 | 0 | 59.511 | 56.079 | 48.307 | 26.931 | 0 | 0 | 58.165 | 36.536 | [5 empty] | 0 | -0.554 | 945 | -0.15216 | -0.21984 | 0.10303 | 0.048193 | -0.26803 | 176.1519
2006-07-15 | 15:46 | 0 | 24.788 | 0 | 0 | 0 | 25.318 | 31.867 | 30.063 | 25.968 | 23.224 | 26.039 | 23.079 | 0 | 0 | 59.488 | 56.056 | 48.261 | 26.956 | 0 | 0 | 58.165 | 36.536 | [5 empty] | 0 | -0.65 | 946 | -0.1242 | -0.19327 | 0.10416 | 0.048193 | -0.24146 | 194.4047
2006-07-15 | 15:47 | 0 | 24.788 | 0 | 0 | 0 | 25.318 | 31.845 | 30.063 | 25.823 | 23.153 | 26.159 | 23.03 | 0 | 0 | 59.488 | 56.079 | 48.307 | 26.931 | 0 | 0 | 58.121 | 36.49 | [5 empty] | 0 | -0.505 | 947 | -0.10994 | -0.1797 | 0.10474 | 0.048193 | -0.2279 | 207.2995
2006-07-15 | 15:48 | 0 | 24.823 | 0 | 0 | 0 | 25.352 | 31.88 | 30.072 | 25.833 | 23.258 | 26.122 | 23.065 | 0 | 0 | 59.52 | 56.112 | 48.179 | 26.99 | 0 | 0 | 58.196 | 36.5 | [5 empty] | 0 | -0.481 | 948 | -0.12013 | -0.18939 | 0.10433 | 0.048193 | -0.23758 | 197.7763
2006-07-15 | 15:49 | 0 | 24.788 | 0 | 0 | 0 | 25.318 | 31.821 | 30.038 | 25.848 | 23.104 | 26.039 | 23.079 | 0 | 0 | 59.465 | 56.056 | 48.17 | 26.956 | 0 | 0 | 58.121 | 36.49 | [5 empty] | 0 | -0.53 | 949 | -0.1242 | -0.19327 | 0.10416 | 0.048193 | -0.24146 | 194.4047
2006-07-15 | 15:50 | 0 | 24.81 | 0 | 0 | 0 | 25.389 | 31.845 | 30.038 | 25.799 | 23.128 | 26.063 | 23.128 | 0 | 0 | 59.488 | 56.079 | 48.284 | 26.956 | 0 | 0 | 58.121 | 36.536 | [5 empty] | 0 | -0.41 | 950 | -0.13847 | -0.20683 | 0.10358 | 0.048193 | -0.25502 | 184.1674
2006-07-15 | 15:51 | 0 | 24.859 | 0 | 0 | 0 | 25.414 | 31.845 | 30.038 | 25.992 | 23.175 | 26.014 | 23.248 | 0 | 0 | 59.465 | 56.033 | 48.193 | 26.956 | 0 | 0 | 58.142 | 36.536 | [5 empty] | 0 | -0.578 | 951 | -0.17342 | -0.24005 | 0.10217 | 0.048193 | -0.28824 | 166.211
2006-07-15 | 15:52 | 0 | 24.788 | 0 | 0 | 0 | 25.34 | 31.845 | 30.183 | 25.823 | 23.153 | 26.159 | 23.224 | 0 | 0 | 59.442 | 56.033 | 48.193 | 26.956 | 0 | 0 | 58.187 | 36.584 | [5 empty] | 0 | -0.483 | 952 | -0.16643 | -0.2334 | 0.10245 | 0.048193 | -0.2816 | 169.1991
2006-07-15 | 15:53 | 0 | 24.788 | 0 | 0 | 0 | 25.318 | 31.867 | 30.109 | 25.848 | 23.199 | 26.184 | 23.199 | 0 | 0 | 59.511 | 56.033 | 48.123 | 26.956 | 0 | 0 | 58.21 | 36.56 | [5 empty] | 0 | -0.53 | 953 | -0.15915 | -0.22648 | 0.10274 | 0.048193 | -0.27468 | 172.5907
2006-07-15 | 15:54 | 0 | 24.81 | 0 | 0 | 0 | 25.318 | 32.036 | 30.229 | 26.137 | 23.104 | 26.063 | 23.175 | 0 | 0 | 59.488 | 56.079 | 48.284 | 26.956 | 0 | 0 | 58.299 | 36.677 | [5 empty] | 0 | -0.819 | 954 | -0.15216 | -0.21984 | 0.10303 | 0.048193 | -0.26803 | 176.1519
2006-07-15 | 15:55 | 0 | 24.788 | 0 | 0 | 0 | 25.293 | 31.845 | 30.109 | 25.872 | 22.959 | 26.184 | 22.984 | 0 | 0 | 59.511 | 56.056 | 48.146 | 26.956 | 0 | 0 | 58.187 | 36.512 | [5 empty] | 0 | -0.579 | 955 | -0.096541 | -0.16697 | 0.10528 | 0.048193 | -0.21516 | 222.8736
2006-07-15 | 15:56 | 0 | 24.788 | 0 | 0 | 0 | 25.389 | 31.845 | 30.183 | 25.872 | 22.935 | 26.208 | 22.984 | 0 | 0 | 59.442 | 56.009 | 48.123 | 26.956 | 0 | 0 | 58.165 | 36.49 | [5 empty] | 0 | -0.483 | 956 | -0.096541 | -0.16697 | 0.10528 | 0.048193 | -0.21516 | 222.8736
2006-07-15 | 15:57 | 0 | 24.81 | 0 | 0 | 0 | 25.389 | 31.892 | 30.014 | 25.872 | 25.703 | 26.088 | 23.055 | 0 | 0 | 59.42 | 55.986 | 48.17 | 26.978 | 0 | 0 | 58.121 | 36.466 | [5 empty] | 0 | -0.483 | 957 | -0.11722 | -0.18662 | 0.10444 | 0.048193 | -0.23482 | 200.3283
2006-07-15 | 15:58 | 0 | 24.788 | 0 | 0 | 0 | 25.365 | 31.916 | 30.134 | 25.848 | 27.991 | 26.039 | 23.079 | 0 | 0 | 59.488 | 56.009 | 48.079 | 26.956 | 0 | 0 | 58.142 | 36.49 | [5 empty] | 0 | -0.483 | 958 | -0.1242 | -0.19327 | 0.10416 | 0.048193 | -0.24146 | 194.4047
2006-07-15 | 15:59 | 0 | 24.81 | 1 | 0 | 0 | 25.34 | 31.845 | 30.327 | 25.872 | 23.803 | 26.063 | 23.008 | 0 | 0 | 59.42 | 55.986 | 48.079 | 26.956 | 0 | 0 | 58.076 | 36.512 | [5 empty] | 0 | -0.532 | 959 | -0.10353 | -0.17361 | 0.105 | 0.048193 | -0.22181 | 214.2452
2006-07-15 | 16:00 | 0 | 24.788 | 0 | 0 | 0 | 25.365 | 31.845 | 30.183 | 25.823 | 23.393 | 26.159 | 23.03 | 0 | 0 | 59.442 | 55.986 | 48.1 | 26.956 | 0 | 0 | 58.142 | 36.49 | [5 empty] | 0 | -0.458 | 960 | -0.10994 | -0.1797 | 0.10474 | 0.048193 | -0.2279 | 207.2995
2006-07-15 | 16:01 | 0 | 24.788 | 0 | 0 | 0 | 25.365 | 31.845 | 30.063 | 25.872 | 23.44 | 25.919 | 23.104 | 0 | 0 | 59.42 | 55.986 | 48.261 | 26.978 | 0 | 0 | 58.098 | 36.49 | [5 empty] | 0 | -0.507 | 961 | -0.13148 | -0.20019 | 0.10387 | 0.048193 | -0.24838 | 188.9039
2006-07-15 | 16:02 | 0 | 24.788 | 0 | 0 | 0 | 25.34 | 31.867 | 30.207 | 25.992 | 23.44 | 26.039 | 23.175 | 0 | 0 | 59.397 | 55.965 | 48.237 | 26.956 | 0 | 0 | 58.053 | 36.49 | [5 empty] | 0 | -0.652 | 962 | -0.15216 | -0.21984 | 0.10303 | 0.048193 | -0.26803 | 176.1519
2006-07-15 | 16:03 | 0 | 24.732 | 0 | 0 | 0 | 25.333 | 31.835 | 29.982 | 25.791 | 23.288 | 26.056 | 23.072 | 0 | 0 | 59.376 | 55.965 | 48.146 | 26.956 | 0 | 0 | 58.007 | 36.49 | [5 empty] | 0 | -0.458 | 963 | -0.12217 | -0.19133 | 0.10424 | 0.048193 | -0.23952 | 196.0624
2006-07-15 | 16:04 | 0 | 24.81 | 0 | 0 | 0 | 25.34 | 31.821 | 30.014 | 25.872 | 23.273 | 26.233 | 23.008 | 0 | 0 | 59.376 | 55.942 | 48.146 | 26.956 | 0 | 0 | 58.03 | 36.49 | [5 empty] | 0 | -0.532 | 964 | -0.10353 | -0.17361 | 0.105 | 0.048193 | -0.22181 | 214.2452
2006-07-15 | 16:05 | 0 | 24.788 | 0 | 0 | 0 | 25.365 | 31.916 | 30.014 | 25.799 | 23.248 | 26.353 | 23.104 | 0 | 0 | 59.397 | 55.942 | 48.214 | 26.956 | 0 | 0 | 58.007 | 36.49 | [5 empty] | 0 | -0.434 | 965 | -0.13148 | -0.20019 | 0.10387 | 0.048193 | -0.24838 | 188.9039
2006-07-15 | 16:06 | 0 | 24.835 | 0 | 0 | 0 | 25.389 | 31.867 | 30.038 | 25.968 | 23.298 | 26.377 | 23.153 | 0 | 0 | 59.376 | 55.942 | 48.214 | 26.978 | 0 | 0 | 57.987 | 36.512 | [5 empty] | 0 | -0.579 | 966 | -0.14575 | -0.21375 | 0.10329 | 0.048193 | -0.26194 | 179.7164
2006-07-15 | 16:07 | 0 | 24.835 | 0 | 0 | 0 | 25.34 | 31.916 | 30.134 | 25.992 | 23.248 | 26.377 | 22.91 | 0 | 0 | 59.511 | 56.079 | 48.193 | 27.003 | 0 | 0 | 57.987 | 36.466 | [5 empty] | 0 | -0.652 | 967 | -0.074992 | -0.14649 | 0.10615 | 0.048193 | -0.19468 | 259.6021
2006-07-15 | 16:08 | 0 | 24.788 | 0 | 0 | 0 | 25.389 | 31.867 | 30.183 | 25.894 | 23.153 | 26.424 | 23.03 | 0 | 0 | 59.353 | 55.942 | 48.123 | 26.978 | 0 | 0 | 57.987 | 36.49 | [5 empty] | 0 | -0.505 | 968 | -0.10994 | -0.1797 | 0.10474 | 0.048193 | -0.2279 | 207.2995
2006-07-15 | 16:09 | 0 | 24.81 | 0 | 0 | 0 | 25.365 | 31.867 | 30.134 | 25.894 | 23.079 | 26.377 | 23.03 | 0 | 0 | 59.353 | 55.965 | 48.146 | 26.978 | 0 | 0 | 58.007 | 36.49 | [5 empty] | 0 | -0.529 | 969 | -0.10994 | -0.1797 | 0.10474 | 0.048193 | -0.2279 | 207.2995
2006-07-15 | 16:10 | 0 | 24.81 | 0 | 0 | 0 | 25.414 | 31.867 | 30.087 | 25.848 | 23.03 | 26.233 | 23.008 | 0 | 0 | 59.353 | 55.942 | 48.193 | 26.978 | 0 | 0 | 57.895 | 36.512 | [5 empty] | 0 | -0.434 | 970 | -0.10353 | -0.17361 | 0.105 | 0.048193 | -0.22181 | 214.2452
2006-07-15 | 16:11 | 0 | 24.803 | 0 | 0 | 0 | 25.333 | 31.884 | 30.077 | 25.816 | 23.023 | 26.176 | 22.952 | 0 | 0 | 59.367 | 55.965 | 48.032 | 26.978 | 0 | 0 | 57.918 | 36.512 | [5 empty] | 0 | -0.483 | 971 | -0.087222 | -0.15811 | 0.10566 | 0.048193 | -0.20631 | 236.5291
2006-07-15 | 16:12 | 0 | 24.81 | 0 | 0 | 0 | 25.463 | 31.892 | 30.087 | 26.014 | 23.104 | 26.159 | 22.935 | 0 | 0 | 59.376 | 55.942 | 48.193 | 26.978 | 0 | 0 | 57.895 | 36.512 | [5 empty] | 0 | -0.551 | 972 | -0.082272 | -0.15341 | 0.10586 | 0.048193 | -0.2016 | 245.0418
2006-07-15 | 16:13 | 0 | 24.81 | 0 | 0 | 0 | 25.389 | 31.892 | 30.229 | 25.894 | 22.935 | 26.184 | 22.864 | 0 | 0 | 59.331 | 55.918 | 48.123 | 26.978 | 0 | 0 | 57.941 | 36.536 | [5 empty] | 0 | -0.505 | 973 | -0.061597 | -0.13376 | 0.1067 | 0.048193 | -0.18195 | 295.3854
2006-07-15 | 16:14 | 0 | 24.81 | 0 | 0 | 0 | 25.414 | 31.867 | 30.109 | 25.919 | 23.008 | 26.137 | 22.864 | 0 | 0 | 59.331 | 55.895 | 48.079 | 27.003 | 0 | 0 | 57.895 | 36.536 | [5 empty] | 0 | -0.505 | 974 | -0.061597 | -0.13376 | 0.1067 | 0.048193 | -0.18195 | 295.3854
2006-07-15 | 16:15 | 0 | 24.779 | 0 | 0 | 0 | 25.333 | 31.884 | 30.077 | 25.84 | 23.072 | 26.176 | 22.856 | 0 | 0 | 59.301 | 55.865 | 48.093 | 26.946 | 0 | 0 | 57.888 | 36.505 | [5 empty] | 0 | -0.507 | 975 | -0.059267 | -0.13154 | 0.10679 | 0.048193 | -0.17973 | 303.2598
2006-07-15 | 16:16 | 0 | 24.81 | 0 | 0 | 0 | 25.365 | 31.892 | 30.183 | 25.943 | 23.104 | 26.184 | 23.008 | 0 | 0 | 59.31 | 55.897 | 48.102 | 27.003 | 0 | 0 | 57.92 | 36.56 | [5 empty] | 0 | -0.578 | 976 | -0.10353 | -0.17361 | 0.105 | 0.048193 | -0.22181 | 214.2452
2006-07-15 | 16:17 | 0 | 24.84 | 0 | 0 | 0 | 25.419 | 31.921 | 30.117 | 25.948 | 23.158 | 26.188 | 22.964 | 0 | 0 | 59.337 | 55.902 | 48.13 | 27.007 | 0 | 0 | 57.971 | 36.612 | [5 empty] | 0 | -0.529 | 977 | -0.090717 | -0.16144 | 0.10552 | 0.048193 | -0.20963 | 231.0795
2006-07-15 | 16:18 | 0 | 24.788 | 0 | 0 | 0 | 25.365 | 31.87 | 30.109 | 25.848 | 23.104 | 26.304 | 23.008 | 0 | 0 | 59.31 | 55.921 | 48.17 | 27.003 | 0 | 0 | 58.009 | 36.607 | [5 empty] | 0 | -0.483 | 978 | -0.10353 | -0.17361 | 0.105 | 0.048193 | -0.22181 | 214.2452
2006-07-15 | 16:19 | 0 | 24.788 | 0 | 0 | 0 | 25.34 | 31.87 | 30.134 | 25.872 | 23.128 | 26.257 | 22.886 | 0 | 0 | 59.31 | 55.897 | 48.174 | 27.032 | 0 | 0 | 57.948 | 36.588 | [5 empty] | 0 | -0.532 | 979 | -0.068003 | -0.13984 | 0.10644 | 0.048193 | -0.18804 | 276.5128
2006-07-15 | 16:20 | 0 | 24.835 | 0 | 0 | 0 | 25.414 | 31.892 | 30.063 | 25.968 | 22.984 | 26.208 | 22.864 | 0 | 0 | 59.31 | 55.921 | 48.125 | 27.003 | 0 | 0 | 57.964 | 36.538 | [5 empty] | 0 | -0.554 | 980 | -0.061597 | -0.13376 | 0.1067 | 0.048193 | -0.18195 | 295.3854
2006-07-15 | 16:21 | 0 | 24.835 | 0 | 0 | 0 | 25.463 | 31.892 | 30.038 | 25.992 | 23.03 | 26.282 | 23.008 | 0 | 0 | 59.287 | 55.874 | 48.193 | 27.003 | 0 | 0 | 57.987 | 36.56 | [5 empty] | 0 | -0.529 | 981 | -0.10353 | -0.17361 | 0.105 | 0.048193 | -0.22181 | 214.2452
2006-07-15 | 16:22 | 0 | 24.864 | 0 | 0 | 0 | 25.468 | 31.921 | 30.092 | 26.046 | 23.06 | 26.456 | 22.964 | 0 | 0 | 59.337 | 55.902 | 48.244 | 27.032 | 0 | 0 | 58.014 | 36.636 | [5 empty] | 0 | -0.578 | 982 | -0.090717 | -0.16144 | 0.10552 | 0.048193 | -0.20963 | 231.0795
2006-07-15 | 16:23 | 0 | 24.84 | 0 | 0 | 0 | 25.419 | 31.899 | 30.092 | 25.924 | 23.038 | 26.598 | 22.989 | 0 | 0 | 59.315 | 55.902 | 48.083 | 27.032 | 0 | 0 | 57.971 | 36.612 | [5 empty] | 0 | -0.505 | 983 | -0.097997 | -0.16836 | 0.10522 | 0.048193 | -0.21655 | 220.9745
2006-07-15 | 16:24 | 0 | 24.81 | 0 | 0 | 0 | 25.389 | 31.892 | 30.158 | 25.992 | 22.984 | 26.642 | 22.935 | 0 | 0 | 59.287 | 55.851 | 48.102 | 27.003 | 0 | 0 | 57.964 | 36.631 | [5 empty] | 0 | -0.603 | 984 | -0.082272 | -0.15341 | 0.10586 | 0.048193 | -0.2016 | 245.0418
2006-07-15 | 16:25 | 0 | 24.81 | 0 | 0 | 0 | 25.438 | 31.916 | 30.158 | 25.968 | 23.008 | 26.713 | 22.935 | 0 | 0 | 59.287 | 55.851 | 48.17 | 27.027 | 0 | 0 | 57.92 | 36.584 | [5 empty] | 0 | -0.53 | 985 | -0.082272 | -0.15341 | 0.10586 | 0.048193 | -0.2016 | 245.0418
2006-07-15 | 16:26 | 0 | 24.835 | 0 | 0 | 0 | 25.389 | 31.965 | 30.158 | 25.919 | 22.839 | 26.738 | 22.91 | 0 | 0 | 59.264 | 55.874 | 48.216 | 27.027 | 0 | 0 | 57.943 | 36.56 | [5 empty] | 0 | -0.53 | 986 | -0.074992 | -0.14649 | 0.10615 | 0.048193 | -0.19468 | 259.6021
2006-07-15 | 16:27 | 0 | 24.84 | 0 | 0 | 0 | 25.443 | 32.019 | 30.139 | 25.973 | 22.844 | 26.863 | 22.819 | 0 | 0 | 59.269 | 55.879 | 48.06 | 27.007 | 0 | 0 | 57.948 | 36.588 | [5 empty] | 0 | -0.53 | 987 | -0.048493 | -0.1213 | 0.10723 | 0.048193 | -0.16949 | 349.5199
2006-07-15 | 16:28 | 0 | 24.84 | 0 | 0 | 0 | 25.443 | 31.97 | 30.212 | 25.973 | 22.748 | 26.912 | 22.748 | 0 | 0 | 59.315 | 55.855 | 48.06 | 27.032 | 0 | 0 | 57.971 | 36.612 | [5 empty] | 0 | -0.53 | 988 | -0.027818 | -0.10165 | 0.10807 | 0.048193 | -0.14984 | 538.6488
2006-07-15 | 16:29 | 0 | 24.864 | 0 | 0 | 0 | 25.443 | 31.995 | 30.237 | 25.973 | 22.773 | 26.863 | 22.844 | 0 | 0 | 59.315 | 55.855 | 48.016 | 27.056 | 0 | 0 | 57.948 | 36.567 | [5 empty] | 0 | -0.53 | 989 | -0.055773 | -0.12822 | 0.10693 | 0.048193 | -0.17641 | 316.3047
2006-07-15 | 16:30 | 0 | 24.818 | 0 | 0 | 0 | 25.468 | 31.97 | 30.212 | 26.117 | 22.844 | 26.792 | 22.844 | 0 | 0 | 59.269 | 55.879 | 48.083 | 27.056 | 0 | 0 | 57.925 | 36.543 | [5 empty] | 0 | -0.649 | 990 | -0.055773 | -0.12822 | 0.10693 | 0.048193 | -0.17641 | 316.3047
2006-07-15 | 16:31 | 0 | 24.835 | 0 | 0 | 0 | 25.438 | 31.941 | 30.158 | 25.968 | 22.839 | 26.787 | 22.886 | 0 | 0 | 59.264 | 55.897 | 48.102 | 27.123 | 0 | 0 | 57.987 | 36.607 | [5 empty] | 0 | -0.53 | 991 | -0.068003 | -0.13984 | 0.10644 | 0.048193 | -0.18804 | 276.5128
2006-07-15 | 16:32 | 0 | 24.835 | 0 | 0 | 0 | 25.534 | 31.916 | 30.087 | 26.039 | 22.765 | 26.762 | 22.694 | 0 | 0 | 59.242 | 55.783 | 48.17 | 27.003 | 0 | 0 | 57.875 | 36.514 | [5 empty] | 0 | -0.505 | 992 | -0.012093 | -0.086699 | 0.1087 | 0.048193 | -0.13489 | 1115.4734
2006-07-15 | 16:33 | 0 | 24.835 | 0 | 0 | 0 | 25.463 | 31.99 | 30.109 | 25.919 | 22.79 | 26.833 | 22.743 | 0 | 0 | 59.242 | 55.804 | 48.146 | 27.003 | 0 | 0 | 57.831 | 36.49 | [5 empty] | 0 | -0.456 | 993 | -0.026362 | -0.10026 | 0.10813 | 0.048193 | -0.14846 | 563.1493
2006-07-15 | 16:34 | 0 | 24.835 | 0 | 0 | 0 | 25.509 | 31.941 | 30.183 | 26.063 | 22.79 | 26.787 | 22.839 | 0 | 0 | 59.198 | 55.897 | 48.032 | 27.076 | 0 | 0 | 57.831 | 36.49 | [5 empty] | 0 | -0.554 | 994 | -0.054317 | -0.12684 | 0.10699 | 0.048193 | -0.17503 | 322.2354
2006-07-15 | 16:35 | 0 | 24.859 | 0 | 0 | 0 | 25.485 | 31.916 | 30.254 | 25.992 | 22.743 | 26.956 | 22.864 | 0 | 0 | 59.264 | 55.804 | 48.055 | 27.003 | 0 | 0 | 57.831 | 36.466 | [5 empty] | 0 | -0.507 | 995 | -0.061597 | -0.13376 | 0.1067 | 0.048193 | -0.18195 | 295.3854
2006-07-15 | 16:36 | 0 | 24.81 | 0 | 0 | 0 | 25.534 | 31.965 | 30.183 | 25.98 | 22.731 | 26.944 | 22.731 | 0 | 0 | 59.253 | 55.748 | 48.02 | 27.015 | 0 | 0 | 57.797 | 36.43 | [5 empty] | 0 | -0.446 | 996 | -0.022867 | -0.096941 | 0.10827 | 0.048193 | -0.14513 | 634.6801
2006-07-15 | 16:37 | 0 | 24.808 | 0 | 0 | 0 | 25.436 | 31.963 | 30.156 | 25.99 | 22.883 | 26.929 | 22.837 | 0 | 0 | 59.239 | 55.734 | 48.006 | 26.976 | 0 | 0 | 57.761 | 36.416 | [5 empty] | 0 | -0.554 | 997 | -0.053734 | -0.12628 | 0.10702 | 0.048193 | -0.17447 | 324.6977
2006-07-15 | 16:38 | 0 | 24.832 | 0 | 0 | 0 | 25.436 | 31.987 | 30.18 | 25.965 | 22.861 | 26.735 | 22.788 | 0 | 0 | 59.196 | 55.757 | 47.985 | 27.025 | 0 | 0 | 57.783 | 36.395 | [5 empty] | 0 | -0.529 | 998 | -0.039466 | -0.11272 | 0.10759 | 0.048193 | -0.16091 | 407.7251
2006-07-15 | 16:39 | 0 | 24.808 | 0 | 0 | 0 | 25.458 | 31.938 | 30.205 | 25.965 | 22.883 | 26.664 | 22.861 | 0 | 0 | 59.173 | 55.757 | 47.962 | 27.025 | 0 | 0 | 57.827 | 36.512 | [5 empty] | 0 | -0.507 | 999 | -0.060723 | -0.13292 | 0.10673 | 0.048193 | -0.18112 | 298.2675
2006-07-15 | 16:40 | 0 | 24.832 | 0 | 0 | 0 | 25.458 | 31.889 | 30.131 | 25.99 | 22.837 | 26.566 | 22.812 | 0 | 0 | 59.15 | 55.734 | 48.053 | 27 | 0 | 0 | 57.85 | 36.416 | [5 empty] | 0 | -0.532 | 1000 | -0.046454 | -0.11936 | 0.10731 | 0.048193 | -0.16755 | 360.6857
2006-07-15 | 16:41 | 0 | 24.808 | 0 | 0 | 0 | 25.458 | 32.009 | 30.131 | 25.965 | 22.861 | 26.544 | 22.812 | 0 | 0 | 59.196 | 55.757 | 48.006 | 27 | 0 | 0 | 57.827 | 36.44 | [5 empty] | 0 | -0.507 | 1001 | -0.046454 | -0.11936 | 0.10731 | 0.048193 | -0.16755 | 360.6857
2006-07-15 | 16:42 | 0 | 24.774 | 0 | 0 | 0 | 25.423 | 31.904 | 30.217 | 26.002 | 22.682 | 26.581 | 22.753 | 0 | 0 | 59.164 | 55.701 | 47.973 | 27.11 | 0 | 0 | 57.729 | 36.407 | [5 empty] | 0 | -0.579 | 1002 | -0.029274 | -0.10303 | 0.10801 | 0.048193 | -0.15122 | 516.5855
2006-07-15 | 16:43 | 0 | 24.783 | 0 | 0 | 0 | 25.436 | 31.987 | 30.18 | 25.99 | 22.763 | 26.446 | 22.692 | 0 | 0 | 59.15 | 55.734 | 47.985 | 27 | 0 | 0 | 57.738 | 36.416 | [5 empty] | 0 | -0.554 | 1003 | -0.01151 | -0.086146 | 0.10873 | 0.048193 | -0.13434 | 1167.1043
2006-07-15 | 16:44 | 0 | 24.808 | 0 | 0 | 0 | 25.531 | 31.914 | 30.18 | 26.061 | 22.738 | 26.326 | 22.738 | 0 | 0 | 59.15 | 55.734 | 48.1 | 27.025 | 0 | 0 | 57.715 | 36.44 | [5 empty] | 0 | -0.53 | 1004 | -0.024906 | -0.098878 | 0.10818 | 0.048193 | -0.14707 | 590.5145
2006-07-15 | 16:45 | 0 | 24.783 | 0 | 0 | 0 | 25.556 | 31.963 | 30.107 | 25.965 | 22.692 | 26.375 | 22.738 | 0 | 0 | 59.173 | 55.734 | 48.1 | 27.025 | 0 | 0 | 57.715 | 36.44 | [5 empty] | 0 | -0.409 | 1005 | -0.024906 | -0.098878 | 0.10818 | 0.048193 | -0.14707 | 590.5145
2006-07-15 | 16:46 | 0 | 24.774 | 0 | 0 | 0 | 25.448 | 31.929 | 30.193 | 25.906 | 22.682 | 26.34 | 22.682 | 0 | 0 | 59.141 | 55.678 | 47.929 | 26.966 | 0 | 0 | 57.66 | 36.454 | [5 empty] | 0 | -0.458 | 1006 | -0.0085984 | -0.083378 | 0.10885 | 0.048193 | -0.13157 | 1530.1727
2006-07-15 | 16:47 | 0 | 24.832 | 0 | 0 | 0 | 25.482 | 32.009 | 30.205 | 25.941 | 22.738 | 26.277 | 22.716 | 0 | 0 | 59.128 | 55.711 | 47.938 | 27.049 | 0 | 0 | 57.761 | 36.581 | [5 empty] | 0 | -0.459 | 1007 | -0.018499 | -0.092789 | 0.10844 | 0.048193 | -0.14098 | 762.0955
2006-07-15 | 16:48 | 0 | 24.774 | 0 | 0 | 0 | 25.497 | 31.904 | 30.097 | 26.076 | 22.658 | 26.171 | 22.682 | 0 | 0 | 59.096 | 55.655 | 48.044 | 26.99 | 0 | 0 | 57.683 | 36.454 | [5 empty] | 0 | -0.579 | 1008 | -0.0085984 | -0.083378 | 0.10885 | 0.048193 | -0.13157 | 1530.1727
2006-07-15 | 16:49 | 0 | 24.808 | 0 | 0 | 0 | 25.507 | 31.889 | 30.205 | 26.012 | 22.716 | 26.157 | 22.716 | 0 | 0 | 59.105 | 55.687 | 47.985 | 27.025 | 0 | 0 | 57.738 | 36.512 | [5 empty] | 0 | -0.505 | 1009 | -0.018499 | -0.092789 | 0.10844 | 0.048193 | -0.14098 | 762.0955
2006-07-15 | 16:50 | 0 | 24.783 | 0 | 0 | 0 | 25.482 | 31.938 | 30.276 | 26.11 | 22.716 | 26.23 | 22.692 | 0 | 0 | 59.128 | 55.664 | 48.1 | 27.049 | 0 | 0 | 57.649 | 36.533 | [5 empty] | 0 | -0.628 | 1010 | -0.01151 | -0.086146 | 0.10873 | 0.048193 | -0.13434 | 1167.1043
2006-07-15 | 16:51 | 0 | 24.808 | 0 | 0 | 0 | 25.482 | 32.009 | 30.18 | 25.965 | 22.788 | 26.255 | 22.692 | 0 | 0 | 59.128 | 55.687 | 48.076 | 27.025 | 0 | 0 | 57.649 | 36.488 | [5 empty] | 0 | -0.483 | 1011 | -0.01151 | -0.086146 | 0.10873 | 0.048193 | -0.13434 | 1167.1043
2006-07-15 | 16:52 | 0 | 24.774 | 0 | 0 | 0 | 25.448 | 31.88 | 30.242 | 25.978 | 22.729 | 26.291 | 22.682 | 0 | 0 | 59.096 | 55.655 | 47.882 | 26.966 | 0 | 0 | 57.64 | 36.478 | [5 empty] | 0 | -0.53 | 1012 | -0.0085984 | -0.083378 | 0.10885 | 0.048193 | -0.13157 | 1530.1727
2006-07-15 | 16:53 | 0 | 24.808 | 0 | 0 | 0 | 25.482 | 32.009 | 30.205 | 25.965 | 22.763 | 26.181 | 22.643 | 0 | 0 | 59.15 | 55.687 | 47.938 | 27.049 | 0 | 0 | 57.672 | 36.512 | [5 empty] | 0 | -0.483 | 1013 | 0.0027584 | -0.072582 | 0.10931 | 0.048193 | -0.12078 | -4378.4502
2006-07-15 | 16:54 | 0 | 24.823 | 0 | 0 | 0 | 25.448 | 31.975 | 30.217 | 25.931 | 22.609 | 26.147 | 22.488 | 0 | 0 | 59.073 | 55.655 | 47.906 | 27.015 | 0 | 0 | 57.64 | 36.478 | [5 empty] | 0 | -0.483 | 1014 | 0.047894 | -0.029678 | 0.11113 | 0.048193 | -0.077871 | -162.5893
2006-07-15 | 16:55 | 0 | 24.808 | 0 | 0 | 0 | 25.436 | 31.938 | 30.18 | 26.012 | 22.596 | 26.277 | 22.474 | 0 | 0 | 59.15 | 55.687 | 47.915 | 27.025 | 0 | 0 | 57.783 | 36.557 | [5 empty] | 0 | -0.576 | 1015 | 0.051971 | -0.025803 | 0.1113 | 0.048193 | -0.073996 | -142.3788
2006-07-15 | 16:56 | 0 | 24.808 | 0 | 0 | 0 | 25.482 | 31.914 | 30.3 | 26.012 | 22.523 | 26.206 | 22.523 | 0 | 0 | 59.105 | 55.664 | 47.962 | 27.049 | 0 | 0 | 57.672 | 36.557 | [5 empty] | 0 | -0.53 | 1016 | 0.037702 | -0.039366 | 0.11072 | 0.048193 | -0.087559 | -232.2377
2006-07-15 | 16:57 | 0 | 24.798 | 0 | 0 | 0 | 25.423 | 31.904 | 30.146 | 26.002 | 22.464 | 26.242 | 22.513 | 0 | 0 | 59.141 | 55.631 | 47.929 | 27.015 | 0 | 0 | 57.706 | 36.5 | [5 empty] | 0 | -0.579 | 1017 | 0.040614 | -0.036598 | 0.11084 | 0.048193 | -0.084791 | -208.7712
2006-07-15 | 16:58 | 0 | 24.798 | 0 | 0 | 0 | 25.472 | 31.953 | 30.217 | 26.147 | 22.439 | 26.147 | 22.439 | 0 | 0 | 59.052 | 55.631 | 47.973 | 27.039 | 0 | 0 | 57.66 | 36.524 | [5 empty] | 0 | -0.675 | 1018 | 0.062163 | -0.016115 | 0.11171 | 0.048193 | -0.064308 | -103.4502
2006-07-15 | 16:59 | 0 | 24.823 | 0 | 0 | 0 | 25.521 | 31.953 | 30.146 | 26.122 | 22.439 | 26.122 | 22.344 | 0 | 0 | 59.052 | 55.61 | 47.973 | 27.039 | 0 | 0 | 57.64 | 36.5 | [5 empty] | 0 | -0.601 | 1019 | 0.089827 | 0.010181 | 0.11283 | 0.048193 | -0.038012 | -42.3168
2006-07-15 | 17:00 | 0 | 24.798 | 0 | 0 | 0 | 25.497 | 31.953 | 30.121 | 26.002 | 22.417 | 26.122 | 22.368 | 0 | 0 | 59.029 | 55.61 | 48.02 | 27.039 | 0 | 0 | 57.64 | 36.478 | [5 empty] | 0 | -0.505 | 1020 | 0.082838 | 0.0035376 | 0.11255 | 0.048193 | -0.044655 | -53.9064
2006-07-15 | 17:01 | 0 | 24.798 | 0 | 0 | 0 | 25.521 | 31.904 | 30.146 | 26.1 | 22.439 | 26.076 | 22.417 | 0 | 0 | 59.052 | 55.61 | 47.952 | 27.015 | 0 | 0 | 57.594 | 36.478 | [5 empty] | 0 | -0.579 | 1021 | 0.06857 | -0.010026 | 0.11197 | 0.048193 | -0.058218 | -84.9041
2006-07-15 | 17:02 | 0 | 24.823 | 0 | 0 | 0 | 25.497 | 31.904 | 30.146 | 26.002 | 22.513 | 26.076 | 22.488 | 0 | 0 | 59.052 | 55.61 | 47.973 | 27.039 | 0 | 0 | 57.617 | 36.5 | [5 empty] | 0 | -0.505 | 1022 | 0.047894 | -0.029678 | 0.11113 | 0.048193 | -0.077871 | -162.5893
2006-07-15 | 17:03 | 0 | 24.798 | 0 | 0 | 0 | 25.472 | 31.953 | 30.146 | 26.027 | 22.513 | 26.242 | 22.464 | 0 | 0 | 59.096 | 55.631 | 47.906 | 27.039 | 0 | 0 | 57.706 | 36.524 | [5 empty] | 0 | -0.555 | 1023 | 0.054883 | -0.023035 | 0.11142 | 0.048193 | -0.071228 | -129.781
2006-07-15 | 17:04 | 0 | 24.798 | 0 | 0 | 0 | 25.521 | 31.929 | 30.146 | 26.051 | 22.633 | 26.051 | 22.562 | 0 | 0 | 59.052 | 55.61 | 48.044 | 27.039 | 0 | 0 | 57.617 | 36.454 | [5 empty] | 0 | -0.53 | 1024 | 0.026346 | -0.050162 | 0.11026 | 0.048193 | -0.098354 | -373.3237
2006-07-15 | 17:05 | 0 | 24.798 | 0 | 0 | 0 | 25.472 | 31.929 | 30.146 | 26.027 | 22.609 | 26.22 | 22.537 | 0 | 0 | 59.096 | 55.61 | 47.906 | 27.039 | 0 | 0 | 57.64 | 36.454 | [5 empty] | 0 | -0.555 | 1025 | 0.033626 | -0.043242 | 0.11056 | 0.048193 | -0.091434 | -271.9189
2006-07-15 | 17:06 | 0 | 24.798 | 0 | 0 | 0 | 25.472 | 32.024 | 30.146 | 26.002 | 22.658 | 26.076 | 22.562 | 0 | 0 | 59.029 | 55.587 | 47.882 | 27.061 | 0 | 0 | 57.64 | 36.619 | [5 empty] | 0 | -0.53 | 1026 | 0.026346 | -0.050162 | 0.11026 | 0.048193 | -0.098354 | -373.3237
2006-07-15 | 17:07 | 0 | 24.798 | 0 | 0 | 0 | 25.521 | 31.929 | 30.242 | 26.002 | 22.584 | 26.171 | 22.537 | 0 | 0 | 59.007 | 55.587 | 47.906 | 27.039 | 0 | 0 | 57.64 | 36.454 | [5 empty] | 0 | -0.481 | 1027 | 0.033626 | -0.043242 | 0.11056 | 0.048193 | -0.091434 | -271.9189
2006-07-15 | 17:08 | 0 | 24.774 | 0 | 0 | 0 | 25.521 | 32.024 | 30.146 | 26.027 | 22.584 | 26.051 | 22.368 | 0 | 0 | 59.029 | 55.587 | 47.997 | 27.061 | 0 | 0 | 57.571 | 36.5 | [5 empty] | 0 | -0.506 | 1028 | 0.082838 | 0.0035376 | 0.11255 | 0.048193 | -0.044655 | -53.9064
2006-07-15 | 17:09 | 0 | 24.823 | 0 | 0 | 0 | 25.497 | 31.929 | 30.291 | 26.002 | 22.513 | 26.147 | 22.464 | 0 | 0 | 59.052 | 55.564 | 47.859 | 27.039 | 0 | 0 | 57.617 | 36.5 | [5 empty] | 0 | -0.505 | 1029 | 0.054883 | -0.023035 | 0.11142 | 0.048193 | -0.071228 | -129.781
2006-07-15 | 17:10 | 0 | 24.823 | 0 | 0 | 0 | 25.546 | 31.975 | 30.146 | 26.147 | 22.488 | 26.051 | 22.417 | 0 | 0 | 59.029 | 55.587 | 48.044 | 27.061 | 0 | 0 | 57.617 | 36.524 | [5 empty] | 0 | -0.601 | 1030 | 0.06857 | -0.010026 | 0.11197 | 0.048193 | -0.058218 | -84.9041
2006-07-15 | 17:11 | 0 | 24.847 | 0 | 0 | 0 | 25.472 | 32.024 | 30.217 | 25.978 | 22.439 | 26.122 | 22.439 | 0 | 0 | 59.052 | 55.564 | 47.906 | 27.039 | 0 | 0 | 57.594 | 36.548 | [5 empty] | 0 | -0.506 | 1031 | 0.062163 | -0.016115 | 0.11171 | 0.048193 | -0.064308 | -103.4502
2006-07-15 | 17:12 | 0 | 24.823 | 0 | 0 | 0 | 25.521 | 31.929 | 30.121 | 26.122 | 22.417 | 26.027 | 22.319 | 0 | 0 | 59.007 | 55.54 | 47.952 | 27.061 | 0 | 0 | 57.594 | 36.524 | [5 empty] | 0 | -0.601 | 1032 | 0.097107 | 0.017101 | 0.11313 | 0.048193 | -0.031092 | -32.0182
2006-07-15 | 17:13 | 0 | 24.823 | 0 | 0 | 0 | 25.497 | 32 | 30.146 | 26.051 | 22.368 | 26.122 | 22.319 | 0 | 0 | 59.029 | 55.54 | 47.859 | 27.061 | 0 | 0 | 57.64 | 36.5 | [5 empty] | 0 | -0.554 | 1033 | 0.097107 | 0.017101 | 0.11313 | 0.048193 | -0.031092 | -32.0182
2006-07-15 | 17:14 | 0 | 24.847 | 0 | 0 | 0 | 25.472 | 32 | 30.17 | 25.978 | 22.417 | 26.051 | 22.368 | 0 | 0 | 58.984 | 55.54 | 47.882 | 27.061 | 0 | 0 | 57.594 | 36.524 | [5 empty] | 0 | -0.506 | 1034 | 0.082838 | 0.0035376 | 0.11255 | 0.048193 | -0.044655 | -53.9064
2006-07-15 | 17:15 | 0 | 24.798 | 0 | 0 | 0 | 25.472 | 31.975 | 30.193 | 26.002 | 22.417 | 26.196 | 22.344 | 0 | 0 | 58.984 | 55.54 | 47.859 | 27.061 | 0 | 0 | 57.548 | 36.524 | [5 empty] | 0 | -0.53 | 1035 | 0.089827 | 0.010181 | 0.11283 | 0.048193 | -0.038012 | -42.3168
2006-07-15 | 17:16 | 0 | 24.791 | 0 | 0 | 0 | 25.465 | 31.968 | 30.114 | 25.924 | 22.3 | 26.152 | 22.155 | 0 | 0 | 58.92 | 55.475 | 47.84 | 27.02 | 0 | 0 | 57.507 | 36.481 | [5 empty] | 0 | -0.459 | 1036 | 0.14486 | 0.062496 | 0.11506 | 0.048193 | 0.014303 | 9.8736
2006-07-15 | 17:17 | 0 | 24.801 | 0 | 0 | 0 | 25.573 | 31.956 | 30.244 | 26.029 | 22.371 | 26.318 | 22.3 | 0 | 0 | 58.94 | 55.519 | 47.931 | 27.066 | 0 | 0 | 57.573 | 36.55 | [5 empty] | 0 | -0.456 | 1037 | 0.10264 | 0.02236 | 0.11335 | 0.048193 | -0.025833 | -25.1683
2006-07-15 | 17:18 | 0 | 24.801 | 0 | 0 | 0 | 25.499 | 31.931 | 30.173 | 25.982 | 22.466 | 26.269 | 22.3 | 0 | 0 | 58.986 | 55.519 | 47.978 | 27.088 | 0 | 0 | 57.551 | 36.574 | [5 empty] | 0 | -0.483 | 1038 | 0.10264 | 0.02236 | 0.11335 | 0.048193 | -0.025833 | -25.1683
2006-07-15 | 17:19 | 0 | 24.796 | 0 | 0 | 0 | 25.495 | 31.926 | 30.094 | 25.929 | 22.366 | 26.24 | 22.172 | 0 | 0 | 58.959 | 55.491 | 47.995 | 27.059 | 0 | 0 | 57.503 | 36.545 | [5 empty] | 0 | -0.434 | 1039 | 0.13991 | 0.05779 | 0.11486 | 0.048193 | 0.0095976 | 6.8597
2006-07-15 | 17:20 | 0 | 24.771 | 0 | 0 | 0 | 25.544 | 31.973 | 30.215 | 26.024 | 22.317 | 26.289 | 22.148 | 0 | 0 | 58.913 | 55.47 | 47.857 | 27.037 | 0 | 0 | 57.546 | 36.497 | [5 empty] | 0 | -0.48 | 1040 | 0.1469 | 0.064434 | 0.11515 | 0.048193 | 0.016241 | 11.0555
2006-07-15 | 17:21 | 0 | 24.825 | 0 | 0 | 0 | 25.499 | 32.002 | 30.269 | 26.005 | 22.322 | 26.414 | 22.226 | 0 | 0 | 58.986 | 55.498 | 47.885 | 27.042 | 0 | 0 | 57.619 | 36.505 | [5 empty] | 0 | -0.506 | 1041 | 0.12419 | 0.042843 | 0.11423 | 0.048193 | -0.0053496 | -4.3076
2006-07-15 | 17:22 | 0 | 24.825 | 0 | 0 | 0 | 25.524 | 32.002 | 30.173 | 25.982 | 22.251 | 26.318 | 22.106 | 0 | 0 | 58.986 | 55.519 | 47.885 | 27.066 | 0 | 0 | 57.596 | 36.55 | [5 empty] | 0 | -0.458 | 1042 | 0.15913 | 0.076059 | 0.11564 | 0.048193 | 0.027866 | 17.5114
2006-07-15 | 17:23 | 0 | 24.771 | 0 | 0 | 0 | 25.544 | 31.948 | 30.264 | 26.024 | 22.197 | 26.264 | 22.052 | 0 | 0 | 58.892 | 55.447 | 47.927 | 27.059 | 0 | 0 | 57.569 | 36.521 | [5 empty] | 0 | -0.48 | 1043 | 0.17486 | 0.091006 | 0.11628 | 0.048193 | 0.042814 | 24.4849
2006-07-15 | 17:24 | 1 | 24.85 | 0 | 0 | 0 | 25.524 | 31.978 | 30.197 | 26.005 | 26.968 | 26.318 | 22.106 | 0 | 0 | 58.986 | 55.519 | 47.885 | 27.088 | 0 | 0 | 57.573 | 36.55 | [5 empty] | 24.85 | -0.481 | 1044 | 0.15913 | 0.076059 | 0.11564 | 0.048193 | 0.027866 | 17.5114
2006-07-15 | 17:25 | 0 | 24.796 | 0 | 0 | 0 | 25.519 | 32.022 | 30.288 | 26.024 | 24.509 | 26.289 | 22.101 | 0 | 0 | 58.959 | 55.47 | 47.766 | 27.037 | 0 | 0 | 57.546 | 36.497 | [5 empty] | 0 | -0.505 | 1045 | 0.16059 | 0.077443 | 0.1157 | 0.048193 | 0.02925 | 18.2145
2006-07-15 | 17:26 | 0 | 24.845 | 0 | 0 | 0 | 25.519 | 32.022 | 30.264 | 26.049 | 22.751 | 26.434 | 22.027 | 0 | 0 | 58.936 | 55.491 | 47.833 | 27.037 | 0 | 0 | 57.592 | 36.521 | [5 empty] | 0 | -0.53 | 1046 | 0.18214 | 0.097926 | 0.11657 | 0.048193 | 0.049734 | 27.3055
2006-07-15 | 17:27 | 0 | 24.845 | 0 | 0 | 0 | 25.544 | 32.022 | 30.215 | 25.975 | 22.317 | 26.603 | 21.981 | 0 | 0 | 58.959 | 55.515 | 47.789 | 27.083 | 0 | 0 | 57.569 | 36.545 | [5 empty] | 0 | -0.431 | 1047 | 0.19553 | 0.11066 | 0.11712 | 0.048193 | 0.062466 | 31.9468
2006-07-15 | 17:28 | 0 | 24.82 | 0 | 0 | 0 | 25.544 | 31.973 | 30.313 | 26.073 | 22.125 | 26.794 | 21.956 | 0 | 0 | 58.959 | 55.47 | 47.812 | 27.059 | 0 | 0 | 57.569 | 36.545 | [5 empty] | 0 | -0.529 | 1048 | 0.20281 | 0.11758 | 0.11741 | 0.048193 | 0.069386 | 34.2121
2006-07-15 | 17:29 | 0 | 24.82 | 0 | 0 | 0 | 25.519 | 32.046 | 30.19 | 26.049 | 22.125 | 27.037 | 21.956 | 0 | 0 | 58.959 | 55.47 | 47.812 | 27.037 | 0 | 0 | 57.546 | 36.593 | [5 empty] | 0 | -0.53 | 1049 | 0.20281 | 0.11758 | 0.11741 | 0.048193 | 0.069386 | 34.2121
2006-07-15 | 17:30 | 0 | 24.82 | 0 | 0 | 0 | 25.615 | 31.997 | 30.168 | 26.12 | 22.027 | 27.059 | 21.883 | 0 | 0 | 58.913 | 55.47 | 47.857 | 27.083 | 0 | 0 | 57.503 | 36.593 | [5 empty] | 0 | -0.505 | 1050 | 0.22407 | 0.13779 | 0.11827 | 0.048193 | 0.089593 | 39.9842
2006-07-15 | 17:31 | 0 | 24.82 | 0 | 0 | 0 | 25.59 | 31.973 | 30.144 | 26.169 | 22.005 | 27.083 | 21.907 | 0 | 0 | 58.892 | 55.424 | 47.95 | 27.059 | 0 | 0 | 57.503 | 36.593 | [5 empty] | 0 | -0.579 | 1051 | 0.21708 | 0.13114 | 0.11799 | 0.048193 | 0.08295 | 38.2113
2006-07-15 | 17:32 | 0 | 24.82 | 0 | 0 | 0 | 25.566 | 31.948 | 30.264 | 26.095 | 21.981 | 27.397 | 21.907 | 0 | 0 | 58.892 | 55.447 | 47.88 | 27.059 | 0 | 0 | 57.503 | 36.569 | [5 empty] | 0 | -0.529 | 1052 | 0.21708 | 0.13114 | 0.11799 | 0.048193 | 0.08295 | 38.2113
2006-07-15 | 17:33 | 0 | 24.82 | 0 | 0 | 0 | 25.566 | 31.948 | 30.264 | 26.12 | 22.052 | 27.517 | 21.836 | 0 | 0 | 58.87 | 55.424 | 47.88 | 27.037 | 0 | 0 | 57.523 | 36.593 | [5 empty] | 0 | -0.554 | 1053 | 0.23776 | 0.1508 | 0.11883 | 0.048193 | 0.1026 | 43.1544
2006-07-15 | 17:34 | 0 | 24.845 | 0 | 0 | 0 | 25.615 | 31.997 | 30.215 | 26.218 | 21.981 | 27.446 | 21.787 | 0 | 0 | 58.87 | 55.424 | 47.88 | 27.083 | 0 | 0 | 57.503 | 36.593 | [5 empty] | 0 | -0.603 | 1054 | 0.25203 | 0.16436 | 0.11941 | 0.048193 | 0.11617 | 46.0928
2006-07-15 | 17:35 | 0 | 24.82 | 0 | 0 | 0 | 25.615 | 31.973 | 30.168 | 26.218 | 21.907 | 27.324 | 21.812 | 0 | 0 | 58.87 | 55.4 | 47.971 | 27.059 | 0 | 0 | 57.503 | 36.569 | [5 empty] | 0 | -0.603 | 1055 | 0.24475 | 0.15744 | 0.11911 | 0.048193 | 0.10925 | 44.6364
2006-07-15 | 17:36 | 0 | 24.796 | 0 | 0 | 0 | 25.544 | 32.022 | 30.19 | 26.095 | 21.932 | 27.324 | 21.775 | 0 | 0 | 58.813 | 55.389 | 47.845 | 27.071 | 0 | 0 | 57.535 | 36.579 | [5 empty] | 0 | -0.551 | 1056 | 0.25552 | 0.16768 | 0.11955 | 0.048193 | 0.11949 | 46.7624
2006-07-15 | 17:37 | 0 | 24.761 | 0 | 0 | 0 | 25.507 | 31.963 | 30.156 | 26.014 | 21.873 | 27.218 | 21.826 | 0 | 0 | 58.835 | 55.344 | 47.777 | 27 | 0 | 0 | 57.491 | 36.488 | [5 empty] | 0 | -0.507 | 1057 | 0.24067 | 0.15356 | 0.11895 | 0.048193 | 0.10537 | 43.7823
2006-07-15 | 17:38 | 0 | 24.796 | 0 | 0 | 0 | 25.59 | 31.948 | 30.215 | 26.12 | 22.003 | 27.204 | 21.883 | 0 | 0 | 58.822 | 55.377 | 47.833 | 27.034 | 0 | 0 | 57.455 | 36.521 | [5 empty] | 0 | -0.53 | 1058 | 0.22407 | 0.13779 | 0.11827 | 0.048193 | 0.089593 | 39.9842
2006-07-15 | 17:39 | 0 | 24.771 | 0 | 0 | 0 | 25.519 | 31.997 | 30.19 | 26.049 | 22.003 | 27.299 | 21.883 | 0 | 0 | 58.801 | 55.377 | 47.787 | 27.034 | 0 | 0 | 57.523 | 36.521 | [5 empty] | 0 | -0.53 | 1059 | 0.22407 | 0.13779 | 0.11827 | 0.048193 | 0.089593 | 39.9842
2006-07-15 | 17:40 | 0 | 24.796 | 0 | 0 | 0 | 25.541 | 31.997 | 30.286 | 26.12 | 22.076 | 27.638 | 21.861 | 0 | 0 | 58.845 | 55.377 | 47.742 | 27.034 | 0 | 0 | 57.478 | 36.567 | [5 empty] | 0 | -0.579 | 1060 | 0.23048 | 0.14388 | 0.11853 | 0.048193 | 0.095682 | 41.515
2006-07-15 | 17:41 | 0 | 24.82 | 0 | 0 | 0 | 25.59 | 32.022 | 30.215 | 26.049 | 21.907 | 27.517 | 21.812 | 0 | 0 | 58.822 | 55.398 | 47.719 | 27.034 | 0 | 0 | 57.5 | 36.591 | [5 empty] | 0 | -0.459 | 1061 | 0.24475 | 0.15744 | 0.11911 | 0.048193 | 0.10925 | 44.6364
2006-07-15 | 17:42 | 0 | 24.796 | 0 | 0 | 0 | 25.639 | 31.924 | 30.264 | 26.095 | 21.956 | 27.493 | 21.763 | 0 | 0 | 58.778 | 55.354 | 47.833 | 27.034 | 0 | 0 | 57.432 | 36.567 | [5 empty] | 0 | -0.456 | 1062 | 0.25901 | 0.171 | 0.11969 | 0.048193 | 0.12281 | 47.4139
2006-07-15 | 17:43 | 0 | 24.737 | 0 | 0 | 0 | 25.605 | 31.938 | 30.131 | 26.206 | 21.848 | 27.289 | 21.584 | 0 | 0 | 58.769 | 55.298 | 47.868 | 27.025 | 0 | 0 | 57.379 | 36.533 | [5 empty] | 0 | -0.601 | 1063 | 0.31114 | 0.22055 | 0.1218 | 0.048193 | 0.17236 | 55.3952
2006-07-15 | 17:44 | 0 | 24.771 | 0 | 0 | 0 | 25.59 | 31.973 | 30.144 | 26.24 | 21.836 | 27.277 | 21.667 | 0 | 0 | 58.778 | 55.33 | 47.901 | 27.034 | 0 | 0 | 57.366 | 36.545 | [5 empty] | 0 | -0.65 | 1064 | 0.28697 | 0.19757 | 0.12082 | 0.048193 | 0.14938 | 52.0549
2006-07-15 | 17:45 | 0 | 24.761 | 0 | 0 | 0 | 25.58 | 31.938 | 30.205 | 26.134 | 21.848 | 27.218 | 21.584 | 0 | 0 | 58.746 | 55.298 | 47.847 | 27 | 0 | 0 | 57.311 | 36.512 | [5 empty] | 0 | -0.554 | 1065 | 0.31114 | 0.22055 | 0.1218 | 0.048193 | 0.17236 | 55.3952
2006-07-15 | 17:46 | 0 | 24.796 | 0 | 0 | 0 | 25.615 | 31.924 | 30.215 | 26.12 | 21.763 | 27.277 | 21.571 | 0 | 0 | 58.756 | 55.33 | 47.787 | 27.034 | 0 | 0 | 57.366 | 36.545 | [5 empty] | 0 | -0.505 | 1066 | 0.31492 | 0.22415 | 0.12195 | 0.048193 | 0.17595 | 55.8719
2006-07-15 | 17:47 | 0 | 24.761 | 0 | 0 | 0 | 25.605 | 31.889 | 30.131 | 26.181 | 21.728 | 27.145 | 21.633 | 0 | 0 | 58.746 | 55.274 | 47.801 | 27.025 | 0 | 0 | 57.357 | 36.533 | [5 empty] | 0 | -0.576 | 1067 | 0.29687 | 0.20699 | 0.12122 | 0.048193 | 0.15879 | 53.4889
2006-07-15 | 17:48 | 0 | 24.771 | 0 | 0 | 0 | 25.664 | 31.973 | 30.31 | 26.215 | 21.691 | 27.108 | 21.593 | 0 | 0 | 58.756 | 55.354 | 47.763 | 27.034 | 0 | 0 | 57.411 | 36.567 | [5 empty] | 0 | -0.551 | 1068 | 0.30852 | 0.21806 | 0.1217 | 0.048193 | 0.16986 | 55.0582
2006-07-15 | 17:49 | 0 | 24.761 | 0 | 0 | 0 | 25.605 | 31.938 | 30.156 | 26.181 | 21.728 | 27.025 | 21.584 | 0 | 0 | 58.724 | 55.274 | 47.731 | 27 | 0 | 0 | 57.334 | 36.557 | [5 empty] | 0 | -0.576 | 1069 | 0.31114 | 0.22055 | 0.1218 | 0.048193 | 0.17236 | 55.3952
2006-07-15 | 17:50 | 0 | 24.761 | 0 | 0 | 0 | 25.58 | 31.938 | 30.18 | 26.134 | 21.777 | 26.978 | 21.559 | 0 | 0 | 58.746 | 55.298 | 47.892 | 27 | 0 | 0 | 57.334 | 36.557 | [5 empty] | 0 | -0.554 | 1070 | 0.31842 | 0.22747 | 0.1221 | 0.048193 | 0.17928 | 56.3019
2006-07-15 | 17:51 | 0 | 24.761 | 0 | 0 | 0 | 25.651 | 31.938 | 30.156 | 26.255 | 21.753 | 26.929 | 21.584 | 0 | 0 | 58.724 | 55.274 | 47.868 | 27 | 0 | 0 | 57.379 | 36.581 | [5 empty] | 0 | -0.604 | 1071 | 0.31114 | 0.22055 | 0.1218 | 0.048193 | 0.17236 | 55.3952
2006-07-15 | 17:52 | 0 | 24.761 | 0 | 0 | 0 | 25.629 | 31.963 | 30.109 | 26.279 | 21.682 | 26.88 | 21.537 | 0 | 0 | 58.701 | 55.251 | 47.777 | 27 | 0 | 0 | 57.423 | 36.533 | [5 empty] | 0 | -0.65 | 1072 | 0.32483 | 0.23356 | 0.12236 | 0.048193 | 0.18537 | 57.0662
2006-07-15 | 17:53 | 0 | 24.796 | 0 | 0 | 0 | 25.615 | 31.997 | 30.144 | 26.289 | 21.667 | 26.89 | 21.593 | 0 | 0 | 58.733 | 55.284 | 47.81 | 27.034 | 0 | 0 | 57.478 | 36.567 | [5 empty] | 0 | -0.674 | 1073 | 0.30852 | 0.21806 | 0.1217 | 0.048193 | 0.16986 | 55.0582
2006-07-15 | 17:54 | 0 | 24.786 | 0 | 0 | 0 | 25.629 | 31.987 | 30.18 | 26.11 | 21.608 | 26.929 | 21.488 | 0 | 0 | 58.746 | 55.251 | 47.71 | 26.978 | 0 | 0 | 57.423 | 36.557 | [5 empty] | 0 | -0.481 | 1074 | 0.33909 | 0.24712 | 0.12293 | 0.048193 | 0.19893 | 58.6647
2006-07-15 | 17:55 | 0 | 24.786 | 0 | 0 | 0 | 25.605 | 31.963 | 30.205 | 26.159 | 21.657 | 26.904 | 21.417 | 0 | 0 | 58.724 | 55.251 | 47.777 | 27 | 0 | 0 | 57.4 | 36.581 | [5 empty] | 0 | -0.554 | 1075 | 0.35977 | 0.26677 | 0.12377 | 0.048193 | 0.21858 | 60.756
2006-07-15 | 17:56 | 0 | 24.737 | 0 | 0 | 0 | 25.629 | 31.938 | 30.276 | 26.206 | 21.559 | 26.833 | 21.439 | 0 | 0 | 58.703 | 55.277 | 47.71 | 26.978 | 0 | 0 | 57.448 | 36.581 | [5 empty] | 0 | -0.577 | 1076 | 0.35336 | 0.26068 | 0.12351 | 0.048193 | 0.21249 | 60.1342
2006-07-15 | 17:57 | 0 | 24.776 | 0 | 0 | 0 | 25.644 | 32.002 | 30.269 | 26.149 | 21.574 | 26.944 | 21.358 | 0 | 0 | 58.74 | 55.267 | 47.7 | 26.993 | 0 | 0 | 57.37 | 36.55 | [5 empty] | 0 | -0.505 | 1077 | 0.37695 | 0.28311 | 0.12447 | 0.048193 | 0.23491 | 62.3193
2006-07-15 | 17:58 | 0 | 24.776 | 0 | 0 | 0 | 25.644 | 32.027 | 30.195 | 26.149 | 21.552 | 26.848 | 21.358 | 0 | 0 | 58.74 | 55.267 | 47.724 | 27.015 | 0 | 0 | 57.327 | 36.595 | [5 empty] | 0 | -0.505 | 1078 | 0.37695 | 0.28311 | 0.12447 | 0.048193 | 0.23491 | 62.3193
2006-07-15 | 17:59 | 0 | 24.776 | 0 | 0 | 0 | 25.62 | 31.978 | 30.195 | 26.196 | 21.552 | 26.919 | 21.309 | 0 | 0 | 58.717 | 55.267 | 47.677 | 27.015 | 0 | 0 | 57.281 | 36.55 | [5 empty] | 0 | -0.576 | 1079 | 0.39122 | 0.29667 | 0.12505 | 0.048193 | 0.24848 | 63.5133
2006-07-15 | 18:00 | 0 | 24.776 | 0 | 0 | 0 | 25.715 | 31.953 | 30.195 | 26.269 | 21.503 | 26.774 | 21.309 | 0 | 0 | 58.694 | 55.221 | 47.77 | 26.993 | 0 | 0 | 57.304 | 36.595 | [5 empty] | 0 | -0.554 | 1080 | 0.39122 | 0.29667 | 0.12505 | 0.048193 | 0.24848 | 63.5133
2006-07-15 | 18:01 | 0 | 24.776 | 0 | 0 | 0 | 25.691 | 32.002 | 30.146 | 26.318 | 21.454 | 26.799 | 21.238 | 0 | 0 | 58.694 | 55.267 | 47.724 | 27.039 | 0 | 0 | 57.304 | 36.55 | [5 empty] | 0 | -0.627 | 1081 | 0.41189 | 0.31632 | 0.12588 | 0.048193 | 0.26813 | 65.0965
2006-07-15 | 18:02 | 0 | 24.776 | 0 | 0 | 0 | 25.62 | 31.978 | 30.315 | 26.245 | 21.407 | 26.824 | 21.309 | 0 | 0 | 58.694 | 55.244 | 47.724 | 27.039 | 0 | 0 | 57.304 | 36.595 | [5 empty] | 0 | -0.625 | 1082 | 0.39122 | 0.29667 | 0.12505 | 0.048193 | 0.24848 | 63.5133
2006-07-15 | 18:03 | 0 | 24.776 | 0 | 0 | 0 | 25.62 | 31.978 | 30.195 | 26.22 | 21.383 | 26.873 | 21.213 | 0 | 0 | 58.717 | 55.06 | 47.656 | 27.015 | 5 | 0 | 60.531 | 27.714 | [5 empty] | 0 | -0.6 | 1083 | 0.41917 | 0.32324 | 0.12618 | 0.048193 | 0.27505 | 65.6168
2006-07-15 | 18:04 | 0 | 24.752 | 0 | 0 | 0 | 25.644 | 31.953 | 30.244 | 26.269 | 21.383 | 26.895 | 21.238 | 0 | 0 | 58.671 | 54.831 | 46.968 | 26.993 | 0 | 0 | 60.98 | 26.125 | [5 empty] | 0 | -0.625 | 1084 | 0.41189 | 0.31632 | 0.12588 | 0.048193 | 0.26813 | 65.0965
2006-07-15 | 18:05 | 0 | 24.776 | 0 | 0 | 0 | 25.666 | 31.978 | 30.315 | 26.22 | 21.383 | 26.75 | 21.189 | 0 | 0 | 58.605 | 54.693 | 45.959 | 27.015 | 0 | 0 | 60.958 | 26.076 | [5 empty] | 0 | -0.554 | 1085 | 0.42616 | 0.32988 | 0.12646 | 0.048193 | 0.28169 | 66.0996
2006-07-15 | 18:06 | 0 | 24.801 | 0 | 0 | 0 | 25.691 | 31.978 | 30.315 | 26.245 | 21.383 | 26.824 | 21.262 | 0 | 0 | 58.648 | 54.625 | 45.019 | 26.993 | 0 | 0 | 60.823 | 26.22 | [5 empty] | 0 | -0.554 | 1086 | 0.40491 | 0.30968 | 0.1256 | 0.048193 | 0.26149 | 64.5794
2006-07-15 | 18:07 | 0 | 24.776 | 0 | 0 | 0 | 25.74 | 32.027 | 30.17 | 26.22 | 21.383 | 26.728 | 21.238 | 0 | 0 | 58.628 | 54.602 | 44.374 | 27.015 | 0 | 0 | 60.666 | 26.51 | [5 empty] | 0 | -0.48 | 1087 | 0.41189 | 0.31632 | 0.12588 | 0.048193 | 0.26813 | 65.0965
2006-07-15 | 18:08 | 0 | 24.776 | 0 | 0 | 0 | 25.666 | 32.002 | 30.22 | 26.365 | 21.407 | 26.703 | 21.164 | 0 | 0 | 58.559 | 54.579 | 43.74 | 27.015 | 0 | 0 | 60.554 | 26.824 | [5 empty] | 0 | -0.699 | 1088 | 0.43344 | 0.3368 | 0.12676 | 0.048193 | 0.28861 | 66.5859
2006-07-15 | 18:09 | 0 | 24.776 | 0 | 0 | 0 | 25.666 | 31.978 | 30.315 | 26.269 | 21.309 | 26.75 | 21.142 | 0 | 0 | 58.628 | 54.555 | 43.176 | 26.993 | 0 | 0 | 60.442 | 27.015 | [5 empty] | 0 | -0.603 | 1089 | 0.43985 | 0.34289 | 0.12702 | 0.048193 | 0.2947 | 67.0005
2006-07-15 | 18:10 | 0 | 24.776 | 0 | 0 | 0 | 25.715 | 31.953 | 30.389 | 26.269 | 21.309 | 26.703 | 21.142 | 0 | 0 | 58.605 | 54.534 | 42.8 | 26.993 | 0 | 0 | 60.353 | 27.282 | [5 empty] | 0 | -0.554 | 1090 | 0.43985 | 0.34289 | 0.12702 | 0.048193 | 0.2947 | 67.0005
2006-07-15 | 18:11 | 0 | 24.801 | 0 | 0 | 0 | 25.715 | 31.953 | 30.389 | 26.245 | 21.309 | 26.654 | 21.164 | 0 | 0 | 58.648 | 54.511 | 42.542 | 27.015 | 0 | 0 | 60.264 | 27.547 | [5 empty] | 0 | -0.53 | 1091 | 0.43344 | 0.3368 | 0.12676 | 0.048193 | 0.28861 | 66.5859
2006-07-15 | 18:12 | 0 | 24.747 | 0 | 0 | 0 | 25.637 | 31.997 | 30.166 | 26.36 | 21.233 | 26.48 | 21.039 | 0 | 0 | 58.555 | 54.483 | 42.348 | 27.01 | 0 | 0 | 60.125 | 27.758 | [5 empty] | 0 | -0.723 | 1092 | 0.46984 | 0.3714 | 0.12823 | 0.048193 | 0.32321 | 68.7915
2006-07-15 | 18:13 | 0 | 24.747 | 0 | 0 | 0 | 25.71 | 31.973 | 30.215 | 26.336 | 21.28 | 26.48 | 21.064 | 0 | 0 | 58.509 | 54.436 | 42.255 | 26.985 | 0 | 0 | 60.011 | 27.973 | [5 empty] | 0 | -0.626 | 1093 | 0.46256 | 0.36448 | 0.12794 | 0.048193 | 0.31629 | 68.3781
2006-07-15 | 18:14 | 0 | 24.776 | 0 | 0 | 0 | 25.691 | 31.978 | 30.244 | 26.245 | 21.309 | 26.559 | 21.093 | 0 | 0 | 58.582 | 54.511 | 42.26 | 27.015 | 0 | 0 | 59.995 | 28.197 | [5 empty] | 0 | -0.554 | 1094 | 0.45412 | 0.35646 | 0.1276 | 0.048193 | 0.30826 | 67.882
2006-07-15 | 18:15 | 0 | 24.771 | 0 | 0 | 0 | 25.661 | 31.997 | 30.215 | 26.215 | 21.304 | 26.505 | 21.088 | 0 | 0 | 58.532 | 54.46 | 42.018 | 26.985 | 0 | 0 | 59.899 | 28.336 | [5 empty] | 0 | -0.554 | 1095 | 0.45557 | 0.35784 | 0.12765 | 0.048193 | 0.30965 | 67.9689
2006-07-15 | 18:16 | 0 | 24.747 | 0 | 0 | 0 | 25.661 | 32.022 | 30.286 | 26.336 | 21.233 | 26.434 | 21.015 | 0 | 0 | 58.532 | 54.413 | 42.018 | 27.01 | 0 | 0 | 59.787 | 28.481 | [5 empty] | 0 | -0.675 | 1096 | 0.47683 | 0.37805 | 0.12852 | 0.048193 | 0.32986 | 69.1764
2006-07-15 | 18:17 | 0 | 24.727 | 0 | 0 | 0 | 25.642 | 31.929 | 30.22 | 26.196 | 21.284 | 26.414 | 20.971 | 0 | 0 | 58.491 | 54.418 | 42.023 | 26.966 | 0 | 0 | 59.68 | 28.628 | [5 empty] | 0 | -0.554 | 1097 | 0.48964 | 0.39023 | 0.12903 | 0.048193 | 0.34203 | 69.8536
2006-07-15 | 18:18 | 0 | 24.727 | 0 | 0 | 0 | 25.617 | 31.978 | 30.17 | 26.196 | 21.213 | 26.461 | 20.875 | 0 | 0 | 58.491 | 54.394 | 41.954 | 26.966 | 0 | 0 | 59.634 | 28.822 | [5 empty] | 0 | -0.579 | 1098 | 0.5176 | 0.4168 | 0.13017 | 0.048193 | 0.36861 | 71.2147
2006-07-15 | 18:19 | 0 | 24.727 | 0 | 0 | 0 | 25.715 | 31.953 | 30.195 | 26.39 | 21.164 | 26.461 | 20.899 | 0 | 0 | 58.468 | 54.371 | 41.977 | 26.966 | 0 | 0 | 59.591 | 28.967 | [5 empty] | 0 | -0.675 | 1099 | 0.51061 | 0.41016 | 0.12988 | 0.048193 | 0.36196 | 70.8884
2006-07-15 | 18:20 | 0 | 24.703 | 0 | 0 | 0 | 25.642 | 32.002 | 30.22 | 26.22 | 21.164 | 26.461 | 20.85 | 0 | 0 | 58.468 | 54.394 | 41.836 | 26.944 | 0 | 0 | 59.545 | 29.111 | [5 empty] | 0 | -0.578 | 1100 | 0.52488 | 0.42372 | 0.13046 | 0.048193 | 0.37553 | 71.5453
2006-07-15 | 18:21 | 0 | 24.752 | 0 | 0 | 0 | 25.691 | 31.953 | 30.22 | 26.291 | 21.115 | 26.461 | 20.85 | 0 | 0 | 58.447 | 54.371 | 41.882 | 26.944 | 0 | 0 | 59.477 | 29.302 | [5 empty] | 0 | -0.6 | 1101 | 0.52488 | 0.42372 | 0.13046 | 0.048193 | 0.37553 | 71.5453
2006-07-15 | 18:22 | 0 | 24.752 | 0 | 0 | 0 | 25.642 | 31.978 | 30.291 | 26.291 | 21.093 | 26.654 | 20.804 | 0 | 0 | 58.514 | 54.371 | 41.812 | 26.944 | 0 | 0 | 59.41 | 29.376 | [5 empty] | 0 | -0.649 | 1102 | 0.53828 | 0.43645 | 0.13101 | 0.048193 | 0.38826 | 72.1304
2006-07-15 | 18:23 | 0 | 24.752 | 0 | 0 | 0 | 25.642 | 31.978 | 30.195 | 26.22 | 21.115 | 26.556 | 20.755 | 0 | 0 | 58.468 | 54.35 | 41.906 | 26.966 | 0 | 0 | 59.41 | 29.472 | [5 empty] | 0 | -0.578 | 1103 | 0.55254 | 0.45002 | 0.13158 | 0.048193 | 0.40182 | 72.7224
2006-07-15 | 18:24 | 0 | 24.698 | 0 | 0 | 0 | 25.612 | 31.924 | 30.117 | 26.24 | 20.966 | 26.671 | 20.676 | 0 | 0 | 58.441 | 54.322 | 41.829 | 26.914 | 0 | 0 | 59.337 | 29.491 | [5 empty] | 0 | -0.628 | 1104 | 0.57555 | 0.47188 | 0.13252 | 0.048193 | 0.42369 | 73.615
2006-07-15 | 18:25 | 0 | 24.752 | 0 | 0 | 0 | 25.642 | 32.002 | 30.17 | 26.196 | 20.949 | 26.581 | 20.779 | 0 | 0 | 58.491 | 54.35 | 41.858 | 26.944 | 0 | 0 | 59.344 | 29.641 | [5 empty] | 0 | -0.554 | 1105 | 0.54556 | 0.44337 | 0.1313 | 0.048193 | 0.39518 | 72.4363
2006-07-15 | 18:26 | 0 | 24.698 | 0 | 0 | 0 | 25.686 | 31.948 | 30.068 | 26.36 | 20.919 | 26.576 | 20.701 | 0 | 0 | 58.397 | 54.299 | 41.853 | 26.936 | 0 | 0 | 59.226 | 29.756 | [5 empty] | 0 | -0.674 | 1106 | 0.56827 | 0.46496 | 0.13222 | 0.048193 | 0.41677 | 73.3404
2006-07-15 | 18:27 | 0 | 24.727 | 0 | 0 | 0 | 25.691 | 31.978 | 30.195 | 26.291 | 20.995 | 26.654 | 20.706 | 0 | 0 | 58.402 | 54.327 | 41.882 | 26.966 | 0 | 0 | 59.187 | 29.857 | [5 empty] | 0 | -0.6 | 1107 | 0.56681 | 0.46358 | 0.13216 | 0.048193 | 0.41539 | 73.2846
2006-07-15 | 18:28 | 0 | 24.752 | 0 | 0 | 0 | 25.637 | 31.995 | 30.117 | 26.166 | 20.99 | 26.576 | 20.725 | 0 | 0 | 58.374 | 54.299 | 41.853 | 26.914 | 0 | 0 | 59.137 | 29.947 | [5 empty] | 0 | -0.529 | 1108 | 0.56128 | 0.45832 | 0.13194 | 0.048193 | 0.41013 | 73.07
2006-07-15 | 18:29 | 0 | 24.722 | 0 | 0 | 0 | 25.612 | 31.995 | 30.068 | 26.166 | 20.895 | 26.6 | 20.701 | 0 | 0 | 58.42 | 54.275 | 41.853 | 26.914 | 0 | 0 | 59.048 | 30.045 | [5 empty] | 0 | -0.554 | 1109 | 0.56827 | 0.46496 | 0.13222 | 0.048193 | 0.41677 | 73.3404
2006-07-15 | 18:30 | 0 | 24.776 | 1 | 0 | 0 | 25.691 | 31.978 | 30.17 | 26.269 | 20.924 | 26.725 | 20.706 | 0 | 0 | 58.425 | 54.303 | 41.954 | 26.966 | 0 | 0 | 59.052 | 30.22 | [5 empty] | 0 | -0.578 | 1110 | 0.56681 | 0.46358 | 0.13216 | 0.048193 | 0.41539 | 73.2846
2006-07-15 | 18:31 | 0 | 24.752 | 0 | 0 | 0 | 25.691 | 32.024 | 30.146 | 26.245 | 20.924 | 26.605 | 20.706 | 0 | 0 | 58.425 | 54.28 | 41.882 | 26.944 | 0 | 0 | 59.029 | 30.34 | [5 empty] | 0 | -0.554 | 1111 | 0.56681 | 0.46358 | 0.13216 | 0.048193 | 0.41539 | 73.2846
2006-07-15 | 18:32 | 0 | 24.752 | 0 | 0 | 0 | 25.691 | 32.049 | 30.097 | 26.269 | 20.971 | 26.605 | 20.73 | 0 | 0 | 58.402 | 54.28 | 41.954 | 26.966 | 0 | 0 | 58.94 | 30.46 | [5 empty] | 0 | -0.578 | 1112 | 0.55982 | 0.45694 | 0.13188 | 0.048193 | 0.40874 | 73.0128
2006-07-15 | 18:33 | 0 | 24.752 | 0 | 0 | 0 | 25.691 | 32.049 | 30.05 | 26.245 | 20.875 | 26.654 | 20.635 | 0 | 0 | 58.402 | 54.28 | 42.095 | 26.966 | 0 | 0 | 58.895 | 30.555 | [5 empty] | 0 | -0.554 | 1113 | 0.58749 | 0.48323 | 0.133 | 0.048193 | 0.43504 | 74.0507
2006-07-15 | 18:34 | 0 | 24.727 | 0 | 0 | 0 | 25.691 | 31.978 | 30.17 | 26.316 | 20.804 | 26.63 | 20.586 | 0 | 0 | 58.379 | 54.28 | 42.023 | 26.944 | 0 | 0 | 58.895 | 30.604 | [5 empty] | 0 | -0.625 | 1114 | 0.60176 | 0.4968 | 0.13358 | 0.048193 | 0.4486 | 74.5488
2006-07-15 | 18:35 | 0 | 24.727 | 0 | 0 | 0 | 25.691 | 32.002 | 30.17 | 26.316 | 20.73 | 26.701 | 20.586 | 0 | 0 | 58.425 | 54.233 | 41.93 | 26.944 | 0 | 0 | 58.849 | 30.676 | [5 empty] | 0 | -0.625 | 1115 | 0.60176 | 0.4968 | 0.13358 | 0.048193 | 0.4486 | 74.5488
2006-07-15 | 18:36 | 0 | 24.727 | 0 | 0 | 0 | 25.642 | 31.978 | 30.075 | 26.245 | 20.85 | 26.63 | 20.515 | 0 | 0 | 58.333 | 54.233 | 41.977 | 26.944 | 0 | 0 | 58.76 | 30.796 | [5 empty] | 0 | -0.603 | 1116 | 0.62243 | 0.51645 | 0.13442 | 0.048193 | 0.46826 | 75.2299
2006-07-15 | 18:37 | 0 | 24.747 | 0 | 0 | 0 | 25.637 | 31.995 | 30.092 | 26.191 | 20.701 | 26.576 | 20.51 | 0 | 0 | 58.374 | 54.205 | 41.949 | 26.914 | 0 | 0 | 58.667 | 30.84 | [5 empty] | 0 | -0.554 | 1117 | 0.62389 | 0.51783 | 0.13447 | 0.048193 | 0.46964 | 75.2762
2006-07-15 | 18:38 | 0 | 24.752 | 0 | 0 | 0 | 25.691 | 31.978 | 30.146 | 26.291 | 20.684 | 26.701 | 20.515 | 0 | 0 | 58.356 | 54.212 | 42.023 | 26.944 | 0 | 0 | 58.671 | 30.94 | [5 empty] | 0 | -0.6 | 1118 | 0.62243 | 0.51645 | 0.13442 | 0.048193 | 0.46826 | 75.2299
2006-07-15 | 18:39 | 0 | 24.727 | 0 | 0 | 0 | 25.715 | 32.002 | 29.977 | 26.39 | 20.684 | 26.556 | 20.49 | 0 | 0 | 58.356 | 54.189 | 42.047 | 26.966 | 0 | 0 | 58.648 | 31.038 | [5 empty] | 0 | -0.675 | 1119 | 0.62971 | 0.52337 | 0.13471 | 0.048193 | 0.47518 | 75.4591
2006-07-15 | 18:40 | 0 | 24.747 | 0 | 0 | 0 | 25.686 | 31.948 | 30.092 | 26.262 | 20.654 | 26.625 | 20.412 | 0 | 0 | 58.329 | 54.184 | 41.97 | 26.914 | 0 | 0 | 58.598 | 31.056 | [5 empty] | 0 | -0.576 | 1120 | 0.65243 | 0.54496 | 0.13563 | 0.048193 | 0.49677 | 76.1413
2006-07-15 | 18:41 | 0 | 24.747 | 0 | 0 | 0 | 25.661 | 31.948 | 29.972 | 26.215 | 20.63 | 26.505 | 20.412 | 0 | 0 | 58.285 | 54.161 | 42.042 | 26.936 | 0 | 0 | 58.575 | 31.154 | [5 empty] | 0 | -0.554 | 1121 | 0.65243 | 0.54496 | 0.13563 | 0.048193 | 0.49677 | 76.1413
2006-07-15 | 18:42 | 0 | 24.722 | 0 | 0 | 0 | 25.686 | 31.973 | 30.021 | 26.311 | 20.701 | 26.505 | 20.389 | 0 | 0 | 58.306 | 54.138 | 42.111 | 26.914 | 0 | 0 | 58.509 | 31.225 | [5 empty] | 0 | -0.625 | 1122 | 0.65912 | 0.55132 | 0.1359 | 0.048193 | 0.50313 | 76.3335
2006-07-15 | 18:43 | 0 | 24.776 | 0 | 0 | 0 | 25.691 | 31.978 | 30.001 | 26.291 | 24.489 | 26.556 | 20.419 | 0 | 0 | 58.333 | 54.189 | 42.047 | 26.966 | 0 | 0 | 58.468 | 31.35 | [5 empty] | 0 | -0.6 | 1123 | 0.65039 | 0.54302 | 0.13555 | 0.048193 | 0.49483 | 76.0821
2006-07-15 | 18:44 | 0 | 24.722 | 0 | 0 | 0 | 25.686 | 31.973 | 30.021 | 26.287 | 25.806 | 26.625 | 20.34 | 0 | 0 | 58.306 | 54.184 | 41.949 | 26.914 | 0 | 0 | 58.397 | 31.419 | [5 empty] | 0 | -0.601 | 1124 | 0.67339 | 0.56489 | 0.13648 | 0.048193 | 0.5167 | 76.7302
2006-07-15 | 18:45 | 0 | 24.722 | 0 | 0 | 0 | 25.732 | 31.995 | 30.045 | 26.431 | 22.653 | 26.456 | 20.34 | 0 | 0 | 58.263 | 54.138 | 42.018 | 26.936 | 0 | 0 | 58.374 | 31.465 | [5 empty] | 0 | -0.699 | 1125 | 0.67339 | 0.56489 | 0.13648 | 0.048193 | 0.5167 | 76.7302
2006-07-15 | 18:46 | 0 | 24.747 | 0 | 0 | 0 | 25.686 | 31.995 | 29.996 | 26.191 | 21.039 | 26.456 | 20.34 | 0 | 0 | 58.285 | 54.138 | 42.111 | 26.914 | 0 | 0 | 58.329 | 31.539 | [5 empty] | 0 | -0.505 | 1126 | 0.67339 | 0.56489 | 0.13648 | 0.048193 | 0.5167 | 76.7302
2006-07-15 | 18:47 | 0 | 24.722 | 0 | 0 | 0 | 25.661 | 31.948 | 29.972 | 26.262 | 20.821 | 26.385 | 20.291 | 0 | 0 | 58.263 | 54.114 | 42.111 | 26.914 | 0 | 0 | 58.285 | 31.61 | [5 empty] | 0 | -0.601 | 1127 | 0.68766 | 0.57845 | 0.13706 | 0.048193 | 0.53026 | 77.1105
2006-07-15 | 18:48 | 0 | 24.722 | 0 | 0 | 0 | 25.661 | 32.019 | 29.972 | 26.215 | 20.676 | 26.385 | 20.291 | 0 | 0 | 58.285 | 54.138 | 42.183 | 26.914 | 0 | 0 | 58.24 | 31.659 | [5 empty] | 0 | -0.554 | 1128 | 0.68766 | 0.57845 | 0.13706 | 0.048193 | 0.53026 | 77.1105
2006-07-15 | 18:49 | 0 | 24.747 | 0 | 0 | 0 | 25.686 | 31.973 | 29.947 | 26.262 | 20.556 | 26.336 | 20.267 | 0 | 0 | 58.263 | 54.114 | 42.088 | 26.914 | 0 | 0 | 58.285 | 31.754 | [5 empty] | 0 | -0.576 | 1129 | 0.69465 | 0.58509 | 0.13734 | 0.048193 | 0.5369 | 77.291
2006-07-15 | 18:50 | 0 | 24.69 | 0 | 0 | 0 | 25.676 | 31.963 | 29.893 | 26.328 | 20.429 | 26.279 | 20.212 | 0 | 0 | 58.21 | 54.061 | 42.104 | 26.882 | 0 | 0 | 58.256 | 31.747 | [5 empty] | 0 | -0.652 | 1130 | 0.71067 | 0.60032 | 0.13799 | 0.048193 | 0.55213 | 77.6913
2006-07-15 | 18:51 | 0 | 24.698 | 0 | 0 | 0 | 25.686 | 31.973 | 29.901 | 26.24 | 20.532 | 26.336 | 20.169 | 0 | 0 | 58.263 | 54.091 | 42.159 | 26.914 | 0 | 0 | 58.263 | 31.85 | [5 empty] | 0 | -0.554 | 1131 | 0.72319 | 0.61222 | 0.1385 | 0.048193 | 0.56403 | 77.992
2006-07-15 | 18:52 | 0 | 24.722 | 0 | 0 | 0 | 25.686 | 31.973 | 29.947 | 26.215 | 20.333 | 26.353 | 20.111 | 0 | 0 | 58.276 | 54.061 | 42.035 | 26.858 | 0 | 0 | 58.21 | 31.867 | [5 empty] | 0 | -0.529 | 1132 | 0.74008 | 0.62828 | 0.13918 | 0.048193 | 0.58008 | 78.3814
2006-07-15 | 18:53 | 0 | 24.722 | 0 | 0 | 0 | 25.708 | 31.995 | 29.947 | 26.385 | 20.412 | 26.262 | 20.169 | 0 | 0 | 58.24 | 54.07 | 42.276 | 26.89 | 0 | 0 | 58.194 | 31.973 | [5 empty] | 0 | -0.677 | 1133 | 0.72319 | 0.61222 | 0.1385 | 0.048193 | 0.56403 | 77.992
2006-07-15 | 18:54 | 0 | 24.715 | 0 | 0 | 0 | 25.629 | 32.012 | 29.94 | 26.208 | 20.358 | 26.184 | 20.212 | 0 | 0 | 58.233 | 54.061 | 42.056 | 26.882 | 0 | 0 | 58.144 | 31.941 | [5 empty] | 0 | -0.579 | 1134 | 0.71067 | 0.60032 | 0.13799 | 0.048193 | 0.55213 | 77.6913
2006-07-15 | 18:55 | 0 | 24.722 | 0 | 0 | 0 | 25.661 | 32.019 | 29.925 | 26.215 | 20.485 | 26.336 | 20.144 | 0 | 0 | 58.285 | 54.07 | 42.135 | 26.89 | 0 | 0 | 58.151 | 32.068 | [5 empty] | 0 | -0.554 | 1135 | 0.73047 | 0.61914 | 0.13879 | 0.048193 | 0.57095 | 78.162
2006-07-15 | 18:56 | 0 | 24.69 | 0 | 0 | 0 | 25.774 | 31.987 | 29.893 | 26.328 | 20.321 | 26.218 | 20.149 | 0 | 0 | 58.265 | 54.049 | 42.14 | 26.895 | 0 | 0 | 58.085 | 32.095 | [5 empty] | 0 | -0.554 | 1136 | 0.72901 | 0.61776 | 0.13873 | 0.048193 | 0.56956 | 78.1283
2006-07-15 | 18:57 | 0 | 24.656 | 0 | 0 | 0 | 25.691 | 31.904 | 29.906 | 26.125 | 20.299 | 26.149 | 20.076 | 0 | 0 | 58.176 | 54.028 | 42.071 | 26.824 | 0 | 0 | 58.018 | 32.098 | [5 empty] | 0 | -0.434 | 1137 | 0.75027 | 0.63796 | 0.1396 | 0.048193 | 0.58977 | 78.6079
2006-07-15 | 18:58 | 0 | 24.688 | 0 | 0 | 0 | 25.674 | 31.96 | 29.889 | 26.252 | 20.402 | 26.157 | 20.061 | 0 | 0 | 58.183 | 54.035 | 42.243 | 26.88 | 0 | 0 | 58.028 | 32.201 | [5 empty] | 0 | -0.578 | 1138 | 0.75464 | 0.64212 | 0.13977 | 0.048193 | 0.59392 | 78.7031
2006-07-15 | 18:59 | 0 | 24.71 | 0 | 0 | 0 | 25.698 | 32.009 | 29.889 | 26.228 | 20.426 | 26.157 | 20.109 | 0 | 0 | 58.251 | 54.173 | 42.195 | 26.976 | 0 | 0 | 58.048 | 32.25 | [5 empty] | 0 | -0.53 | 1139 | 0.74066 | 0.62883 | 0.13921 | 0.048193 | 0.58064 | 78.3945
2006-07-15 | 19:00 | 0 | 24.656 | 0 | 0 | 0 | 25.642 | 31.929 | 29.955 | 26.22 | 20.274 | 26.22 | 20.003 | 0 | 0 | 58.199 | 53.981 | 42.116 | 26.824 | 0 | 0 | 57.998 | 32.289 | [5 empty] | 0 | -0.578 | 1140 | 0.77153 | 0.65817 | 0.14046 | 0.048193 | 0.60998 | 79.061
2006-07-15 | 19:01 | 0 | 24.678 | 0 | 0 | 0 | 25.642 | 31.953 | 29.81 | 26.196 | 20.199 | 26.22 | 19.978 | 0 | 0 | 58.176 | 53.958 | 42.116 | 26.824 | 0 | 0 | 57.975 | 32.314 | [5 empty] | 0 | -0.554 | 1141 | 0.77881 | 0.66509 | 0.14075 | 0.048193 | 0.6169 | 79.2105
2006-07-15 | 19:02 | 0 | 24.678 | 0 | 0 | 0 | 25.62 | 31.953 | 29.881 | 26.171 | 20.299 | 26.125 | 19.953 | 0 | 0 | 58.133 | 54.005 | 42.257 | 26.848 | 0 | 0 | 57.975 | 32.363 | [5 empty] | 0 | -0.551 | 1142 | 0.78609 | 0.67201 | 0.14105 | 0.048193 | 0.62382 | 79.3573
2006-07-15 | 19:03 | 0 | 24.678 | 0 | 0 | 0 | 25.595 | 31.953 | 29.857 | 26.171 | 20.224 | 26.1 | 19.928 | 0 | 0 | 58.176 | 53.958 | 42.14 | 26.848 | 0 | 0 | 57.998 | 32.387 | [5 empty] | 0 | -0.576 | 1143 | 0.79337 | 0.67893 | 0.14134 | 0.048193 | 0.63074 | 79.5013
2006-07-15 | 19:04 | 0 | 24.678 | 0 | 0 | 0 | 25.715 | 32.024 | 29.906 | 26.269 | 20.177 | 26.196 | 19.88 | 0 | 0 | 58.087 | 53.981 | 42.212 | 26.848 | 0 | 0 | 57.952 | 32.434 | [5 empty] | 0 | -0.554 | 1144 | 0.80734 | 0.69222 | 0.14191 | 0.048193 | 0.64402 | 79.7706
2006-07-15 | 19:05 | 0 | 24.656 | 0 | 0 | 0 | 25.642 | 31.88 | 29.835 | 26.149 | 20.199 | 26.076 | 19.855 | 0 | 0 | 58.133 | 53.935 | 42.305 | 26.824 | 0 | 0 | 57.929 | 32.507 | [5 empty] | 0 | -0.507 | 1145 | 0.81462 | 0.69914 | 0.1422 | 0.048193 | 0.65094 | 79.9072
2006-07-15 | 19:06 | 0 | 24.678 | 0 | 0 | 0 | 25.666 | 31.929 | 29.835 | 26.294 | 20.274 | 26.051 | 19.855 | 0 | 0 | 58.11 | 53.958 | 42.329 | 26.824 | 0 | 0 | 57.952 | 32.553 | [5 empty] | 0 | -0.628 | 1146 | 0.81462 | 0.69914 | 0.1422 | 0.048193 | 0.65094 | 79.9072
2006-07-15 | 19:07 | 0 | 24.656 | 0 | 0 | 0 | 25.691 | 31.953 | 29.857 | 26.269 | 20.274 | 26.076 | 19.83 | 0 | 0 | 58.244 | 53.958 | 42.188 | 26.824 | 0 | 0 | 57.998 | 32.625 | [5 empty] | 0 | -0.578 | 1147 | 0.8219 | 0.70606 | 0.1425 | 0.048193 | 0.65786 | 80.0414
2006-07-15 | 19:08 | 0 | 24.656 | 0 | 0 | 0 | 25.666 | 31.929 | 29.835 | 26.316 | 20.151 | 26.029 | 19.855 | 0 | 0 | 58.082 | 53.886 | 42.205 | 26.794 | 0 | 0 | 57.925 | 32.665 | [5 empty] | 0 | -0.65 | 1148 | 0.81462 | 0.69914 | 0.1422 | 0.048193 | 0.65094 | 79.9072
2006-07-15 | 19:09 | 0 | 24.656 | 0 | 0 | 0 | 25.642 | 31.88 | 29.81 | 26.22 | 20.101 | 26.076 | 19.83 | 0 | 0 | 58.11 | 53.935 | 42.188 | 26.824 | 0 | 0 | 57.929 | 32.694 | [5 empty] | 0 | -0.578 | 1149 | 0.8219 | 0.70606 | 0.1425 | 0.048193 | 0.65786 | 80.0414
2006-07-15 | 19:10 | 0 | 24.627 | 0 | 0 | 0 | 25.612 | 31.948 | 29.781 | 26.142 | 20.096 | 26.071 | 19.774 | 0 | 0 | 58.06 | 53.93 | 42.276 | 26.794 | 0 | 0 | 57.879 | 32.713 | [5 empty] | 0 | -0.53 | 1150 | 0.83821 | 0.72156 | 0.14316 | 0.048193 | 0.67336 | 80.3335
2006-07-15 | 19:11 | 0 | 24.673 | 0 | 0 | 0 | 25.59 | 31.973 | 29.947 | 26.095 | 20.046 | 26.166 | 19.749 | 0 | 0 | 58.105 | 53.907 | 42.159 | 26.794 | 0 | 0 | 57.859 | 32.737 | [5 empty] | 0 | -0.505 | 1151 | 0.84549 | 0.72848 | 0.14345 | 0.048193 | 0.68028 | 80.4602
2006-07-15 | 19:12 | 0 | 24.678 | 0 | 0 | 0 | 25.642 | 31.953 | 29.835 | 26.245 | 20.177 | 26.125 | 19.928 | 0 | 0 | 58.064 | 53.914 | 42.281 | 26.848 | 0 | 0 | 57.886 | 32.814 | [5 empty] | 0 | -0.603 | 1152 | 0.79337 | 0.67893 | 0.14134 | 0.048193 | 0.63074 | 79.5013
2006-07-15 | 19:13 | 0 | 24.649 | 0 | 0 | 0 | 25.612 | 31.875 | 29.805 | 26.191 | 20.046 | 25.951 | 19.749 | 0 | 0 | 58.037 | 53.862 | 42.253 | 26.819 | 0 | 0 | 57.79 | 32.807 | [5 empty] | 0 | -0.579 | 1153 | 0.84549 | 0.72848 | 0.14345 | 0.048193 | 0.68028 | 80.4602
2006-07-15 | 19:14 | 0 | 24.678 | 0 | 0 | 0 | 25.642 | 31.953 | 29.881 | 26.171 | 20.028 | 26.125 | 19.757 | 0 | 0 | 58.11 | 53.89 | 42.257 | 26.799 | 0 | 0 | 57.818 | 32.835 | [5 empty] | 0 | -0.529 | 1154 | 0.84316 | 0.72626 | 0.14336 | 0.048193 | 0.67807 | 80.4199
2006-07-15 | 19:15 | 0 | 24.678 | 0 | 0 | 0 | 25.642 | 31.929 | 29.857 | 26.171 | 20.101 | 26.051 | 19.757 | 0 | 0 | 58.087 | 53.867 | 42.233 | 26.799 | 0 | 0 | 57.795 | 32.859 | [5 empty] | 0 | -0.529 | 1155 | 0.84316 | 0.72626 | 0.14336 | 0.048193 | 0.67807 | 80.4199
2006-07-15 | 19:16 | 0 | 24.602 | 0 | 0 | 0 | 25.612 | 31.899 | 29.756 | 26.264 | 19.998 | 25.975 | 19.676 | 0 | 0 | 58.014 | 53.839 | 42.449 | 26.897 | 0 | 0 | 57.888 | 33.003 | [5 empty] | 0 | -0.652 | 1156 | 0.86675 | 0.74868 | 0.14432 | 0.048193 | 0.70049 | 80.8182
2006-07-15 | 19:17 | 0 | 24.722 | 0 | 0 | 0 | 25.661 | 32.022 | 29.854 | 26.169 | 20.096 | 26.049 | 19.825 | 0 | 0 | 58.085 | 53.909 | 42.324 | 26.868 | 0 | 0 | 57.882 | 33.019 | [5 empty] | 0 | -0.508 | 1157 | 0.82336 | 0.70744 | 0.14256 | 0.048193 | 0.65925 | 80.0679
2006-07-15 | 19:18 | 0 | 24.7 | 0 | 0 | 0 | 25.686 | 31.973 | 29.854 | 26.215 | 20.073 | 26.071 | 19.727 | 0 | 0 | 58.062 | 53.888 | 42.348 | 26.868 | 0 | 0 | 57.838 | 33.067 | [5 empty] | 0 | -0.529 | 1158 | 0.8519 | 0.73457 | 0.14371 | 0.048193 | 0.68637 | 80.57
2006-07-15 | 19:19 | 0 | 24.7 | 0 | 0 | 0 | 25.661 | 32.068 | 29.805 | 26.24 | 20.096 | 26.049 | 19.676 | 0 | 0 | 58.085 | 53.888 | 42.324 | 26.843 | 0 | 0 | 57.793 | 33.043 | [5 empty] | 0 | -0.579 | 1159 | 0.86675 | 0.74868 | 0.14432 | 0.048193 | 0.70049 | 80.8182
2006-07-15 | 19:20 | 0 | 24.825 | 0 | 0 | 0 | 25.691 | 31.978 | 29.859 | 26.245 | 20.078 | 26.125 | 19.732 | 0 | 0 | 58.089 | 53.937 | 42.47 | 26.897 | 0 | 0 | 57.797 | 33.12 | [5 empty] | 0 | -0.554 | 1160 | 0.85044 | 0.73318 | 0.14366 | 0.048193 | 0.68499 | 80.5452
2006-07-15 | 19:21 | 0 | 24.722 | 0 | 0 | 0 | 25.686 | 32.046 | 29.879 | 26.193 | 20.096 | 26.144 | 19.701 | 0 | 0 | 58.062 | 53.865 | 42.324 | 26.843 | 0 | 0 | 57.793 | 33.091 | [5 empty] | 0 | -0.507 | 1161 | 0.85947 | 0.74176 | 0.14402 | 0.048193 | 0.69357 | 80.6976
2006-07-15 | 19:22 | 0 | 24.752 | 0 | 0 | 0 | 25.691 | 32.051 | 29.979 | 26.198 | 20.028 | 26.269 | 19.706 | 0 | 0 | 58.112 | 53.893 | 42.353 | 26.848 | 0 | 0 | 57.82 | 33.144 | [5 empty] | 0 | -0.507 | 1162 | 0.85801 | 0.74038 | 0.14396 | 0.048193 | 0.69219 | 80.6732
2006-07-15 | 19:23 | 0 | 24.722 | 0 | 0 | 0 | 25.661 | 31.948 | 29.781 | 26.24 | 19.998 | 26.338 | 19.628 | 0 | 0 | 58.085 | 53.979 | 42.489 | 26.939 | 0 | 0 | 57.77 | 33.184 | [5 empty] | 0 | -0.579 | 1163 | 0.88073 | 0.76197 | 0.14488 | 0.048193 | 0.71378 | 81.0441
2006-07-15 | 19:24 | 0 | 24.722 | 0 | 0 | 0 | 25.661 | 31.973 | 29.83 | 26.193 | 19.973 | 26.215 | 19.603 | 0 | 0 | 58.107 | 53.888 | 42.465 | 26.868 | 0 | 0 | 57.793 | 33.161 | [5 empty] | 0 | -0.532 | 1164 | 0.88801 | 0.76889 | 0.14518 | 0.048193 | 0.7207 | 81.159
2006-07-15 | 19:25 | 0 | 24.676 | 0 | 0 | 0 | 25.759 | 31.828 | 29.734 | 26.313 | 19.998 | 26.215 | 19.553 | 0 | 0 | 58.085 | 53.932 | 42.513 | 26.868 | 0 | 0 | 57.793 | 33.208 | [5 empty] | 0 | -0.554 | 1165 | 0.90257 | 0.78273 | 0.14577 | 0.048193 | 0.73454 | 81.3831
2006-07-15 | 19:26 | 0 | 24.722 | 0 | 0 | 0 | 25.735 | 31.973 | 29.805 | 26.338 | 19.925 | 26.169 | 19.553 | 0 | 0 | 58.062 | 53.841 | 42.583 | 26.868 | 0 | 0 | 57.658 | 33.232 | [5 empty] | 0 | -0.603 | 1166 | 0.90257 | 0.78273 | 0.14577 | 0.048193 | 0.73454 | 81.3831
2006-07-15 | 19:27 | 0 | 24.7 | 0 | 0 | 0 | 25.686 | 31.973 | 29.901 | 26.24 | 19.85 | 26.169 | 19.505 | 0 | 0 | 57.996 | 53.818 | 42.489 | 26.843 | 0 | 0 | 57.704 | 33.256 | [5 empty] | 0 | -0.554 | 1167 | 0.91654 | 0.79602 | 0.14633 | 0.048193 | 0.74782 | 81.5916
2006-07-15 | 19:28 | 0 | 24.722 | 0 | 0 | 0 | 25.661 | 31.948 | 29.925 | 26.215 | 19.85 | 26.289 | 19.578 | 0 | 0 | 57.996 | 53.818 | 42.42 | 26.868 | 0 | 0 | 57.681 | 33.278 | [5 empty] | 0 | -0.554 | 1168 | 0.89529 | 0.77581 | 0.14547 | 0.048193 | 0.72762 | 81.272
2006-07-15 | 19:29 | 0 | 24.666 | 0 | 0 | 0 | 25.627 | 31.987 | 29.771 | 26.159 | 19.764 | 26.23 | 19.42 | 0 | 0 | 58.053 | 53.785 | 42.408 | 26.809 | 0 | 0 | 57.649 | 33.268 | [5 empty] | 0 | -0.532 | 1169 | 0.9413 | 0.81954 | 0.14734 | 0.048193 | 0.77135 | 81.9457
2006-07-15 | 19:30 | 0 | 24.747 | 0 | 0 | 0 | 25.661 | 32.022 | 29.83 | 26.169 | 19.799 | 26.264 | 19.455 | 0 | 0 | 58.062 | 53.794 | 42.465 | 26.843 | 0 | 0 | 57.635 | 33.35 | [5 empty] | 0 | -0.508 | 1170 | 0.9311 | 0.80986 | 0.14692 | 0.048193 | 0.76166 | 81.8022
2006-07-15 | 19:31 | 0 | 24.722 | 0 | 0 | 0 | 25.735 | 31.973 | 29.781 | 26.313 | 19.825 | 26.289 | 19.405 | 0 | 0 | 58.016 | 53.841 | 42.42 | 26.843 | 0 | 0 | 57.704 | 33.35 | [5 empty] | 0 | -0.578 | 1171 | 0.94566 | 0.8237 | 0.14751 | 0.048193 | 0.7755 | 82.0062
2006-07-15 | 19:32 | 0 | 24.722 | 0 | 0 | 0 | 25.661 | 32.046 | 29.879 | 26.193 | 19.777 | 26.48 | 19.38 | 0 | 0 | 58.016 | 53.794 | 42.465 | 26.819 | 0 | 0 | 57.658 | 33.443 | [5 empty] | 0 | -0.532 | 1172 | 0.95294 | 0.83062 | 0.14781 | 0.048193 | 0.78242 | 82.1059
2006-07-15 | 19:33 | 0 | 24.7 | 0 | 0 | 0 | 25.735 | 32.068 | 29.83 | 26.215 | 19.799 | 26.313 | 19.357 | 0 | 0 | 57.996 | 53.794 | 42.537 | 26.843 | 0 | 0 | 57.704 | 33.419 | [5 empty] | 0 | -0.48 | 1173 | 0.95964 | 0.83698 | 0.14808 | 0.048193 | 0.78879 | 82.1963
2006-07-15 | 19:34 | 0 | 24.688 | 0 | 0 | 0 | 25.676 | 31.938 | 29.94 | 26.181 | 19.742 | 26.375 | 19.42 | 0 | 0 | 58.007 | 53.762 | 42.432 | 26.809 | 0 | 0 | 57.672 | 33.409 | [5 empty] | 0 | -0.505 | 1174 | 0.9413 | 0.81954 | 0.14734 | 0.048193 | 0.77135 | 81.9457
2006-07-15 | 19:35 | 0 | 24.666 | 0 | 0 | 0 | 25.627 | 31.938 | 29.844 | 26.159 | 19.789 | 26.279 | 19.395 | 0 | 0 | 57.964 | 53.738 | 42.432 | 26.784 | 0 | 0 | 57.603 | 33.433 | [5 empty] | 0 | -0.532 | 1175 | 0.94858 | 0.82646 | 0.14763 | 0.048193 | 0.77827 | 82.0463
2006-07-15 | 19:36 | 0 | 24.722 | 0 | 0 | 0 | 25.686 | 31.973 | 29.95 | 26.264 | 19.701 | 26.338 | 19.357 | 0 | 0 | 58.062 | 53.844 | 42.473 | 26.853 | 0 | 0 | 57.592 | 33.476 | [5 empty] | 0 | -0.578 | 1176 | 0.95964 | 0.83698 | 0.14808 | 0.048193 | 0.78879 | 82.1963
2006-07-15 | 19:37 | 0 | 24.528 | 0 | 0 | 0 | 25.539 | 31.872 | 29.584 | 25.997 | 19.578 | 26.142 | 19.108 | 0 | 0 | 57.802 | 53.598 | 42.293 | 26.647 | 0 | 0 | 57.443 | 33.321 | [5 empty] | 0 | -0.458 | 1177 | 1.0322 | 0.90591 | 0.15102 | 0.048193 | 0.85771 | 83.0996
2006-07-15 | 19:38 | 0 | 24.504 | 0 | 0 | 0 | 25.49 | 31.872 | 29.631 | 25.997 | 19.503 | 26.237 | 19.035 | 0 | 0 | 57.847 | 53.554 | 42.317 | 26.622 | 0 | 0 | 57.398 | 33.342 | [5 empty] | 0 | -0.507 | 1178 | 1.0534 | 0.92611 | 0.15188 | 0.048193 | 0.87792 | 83.3409
2006-07-15 | 19:39 | 0 | 24.528 | 0 | 0 | 0 | 25.539 | 31.774 | 29.631 | 26.188 | 19.478 | 26.117 | 19.035 | 0 | 0 | 57.824 | 53.554 | 42.339 | 26.622 | 0 | 0 | 57.421 | 33.39 | [5 empty] | 0 | -0.649 | 1179 | 1.0534 | 0.92611 | 0.15188 | 0.048193 | 0.87792 | 83.3409
2006-07-15 | 19:40 | 0 | 24.558 | 0 | 0 | 0 | 25.519 | 31.828 | 29.759 | 26.218 | 19.385 | 26.122 | 18.99 | 0 | 0 | 57.783 | 53.559 | 42.367 | 26.676 | 0 | 0 | 57.398 | 33.438 | [5 empty] | 0 | -0.699 | 1180 | 1.0665 | 0.93857 | 0.15241 | 0.048193 | 0.89038 | 83.4848
2006-07-15 | 19:41 | 0 | 24.558 | 0 | 0 | 0 | 25.497 | 31.853 | 29.805 | 26.049 | 19.435 | 26.242 | 19.015 | 0 | 0 | 57.806 | 53.582 | 42.415 | 26.652 | 0 | 0 | 57.448 | 33.467 | [5 empty] | 0 | -0.552 | 1181 | 1.0592 | 0.93165 | 0.15212 | 0.048193 | 0.88346 | 83.4053
2006-07-15 | 19:42 | 0 | 24.528 | 0 | 0 | 0 | 25.514 | 31.774 | 29.68 | 26.019 | 19.38 | 26.068 | 18.985 | 0 | 0 | 57.756 | 53.531 | 42.387 | 26.622 | 0 | 0 | 57.354 | 33.462 | [5 empty] | 0 | -0.505 | 1182 | 1.068 | 0.93995 | 0.15247 | 0.048193 | 0.89176 | 83.5006
2006-07-15 | 19:43 | 0 | 24.551 | 0 | 0 | 0 | 25.539 | 31.774 | 29.729 | 26.044 | 19.307 | 26.093 | 18.909 | 0 | 0 | 57.779 | 53.531 | 42.41 | 26.647 | 0 | 0 | 57.398 | 33.483 | [5 empty] | 0 | -0.505 | 1183 | 1.0901 | 0.96099 | 0.15337 | 0.048193 | 0.9128 | 83.7351
2006-07-15 | 19:44 | 0 | 24.551 | 0 | 0 | 0 | 25.49 | 31.799 | 29.68 | 26.019 | 19.405 | 26.142 | 18.96 | 0 | 0 | 57.868 | 53.645 | 42.528 | 26.671 | 0 | 0 | 57.421 | 33.625 | [5 empty] | 0 | -0.529 | 1184 | 1.0752 | 0.94687 | 0.15276 | 0.048193 | 0.89868 | 83.5788
2006-07-15 | 19:45 | 0 | 24.528 | 0 | 0 | 0 | 25.514 | 31.799 | 29.776 | 26.044 | 19.307 | 26.093 | 18.862 | 0 | 0 | 57.735 | 53.554 | 42.41 | 26.622 | 0 | 0 | 57.375 | 33.507 | [5 empty] | 0 | -0.53 | 1185 | 1.1038 | 0.974 | 0.15392 | 0.048193 | 0.92581 | 83.8755
2006-07-15 | 19:46 | 0 | 24.504 | 0 | 0 | 0 | 25.539 | 31.799 | 29.631 | 26.164 | 19.256 | 26.093 | 18.837 | 0 | 0 | 57.735 | 53.507 | 42.575 | 26.622 | 0 | 0 | 57.286 | 33.555 | [5 empty] | 0 | -0.625 | 1186 | 1.1111 | 0.98092 | 0.15422 | 0.048193 | 0.93273 | 83.9487
2006-07-15 | 19:47 | 0 | 24.528 | 0 | 0 | 0 | 25.49 | 31.823 | 29.729 | 25.997 | 19.231 | 26.142 | 18.887 | 0 | 0 | 57.779 | 53.598 | 42.528 | 26.647 | 0 | 0 | 57.332 | 33.579 | [5 empty] | 0 | -0.507 | 1187 | 1.0965 | 0.96708 | 0.15363 | 0.048193 | 0.91889 | 83.8013
2006-07-15 | 19:48 | 0 | 24.528 | 0 | 0 | 0 | 25.468 | 31.799 | 29.68 | 26.093 | 19.256 | 26.142 | 18.887 | 0 | 0 | 57.802 | 53.531 | 42.387 | 26.598 | 0 | 0 | 57.309 | 33.579 | [5 empty] | 0 | -0.625 | 1188 | 1.0965 | 0.96708 | 0.15363 | 0.048193 | 0.91889 | 83.8013
2006-07-15 | 19:49 | 0 | 24.528 | 0 | 0 | 0 | 25.514 | 31.848 | 29.609 | 26.019 | 19.256 | 26.117 | 18.862 | 0 | 0 | 57.779 | 53.507 | 42.41 | 26.622 | 0 | 0 | 57.332 | 33.579 | [5 empty] | 0 | -0.505 | 1189 | 1.1038 | 0.974 | 0.15392 | 0.048193 | 0.92581 | 83.8755
2006-07-15 | 19:50 | 0 | 24.528 | 0 | 0 | 0 | 25.539 | 31.848 | 29.609 | 26.164 | 19.231 | 25.948 | 18.862 | 0 | 0 | 57.735 | 53.484 | 42.434 | 26.573 | 0 | 0 | 57.286 | 33.579 | [5 empty] | 0 | -0.625 | 1190 | 1.1038 | 0.974 | 0.15392 | 0.048193 | 0.92581 | 83.8755
2006-07-15 | 19:51 | 0 | 24.575 | 0 | 0 | 0 | 25.468 | 31.848 | 29.729 | 25.997 | 19.231 | 26.019 | 18.837 | 0 | 0 | 57.779 | 53.484 | 42.434 | 26.598 | 0 | 0 | 57.309 | 33.601 | [5 empty] | 0 | -0.529 | 1191 | 1.1111 | 0.98092 | 0.15422 | 0.048193 | 0.93273 | 83.9487
2006-07-15 | 19:52 | 0 | 24.494 | 0 | 0 | 0 | 25.504 | 31.74 | 29.719 | 26.058 | 19.146 | 25.963 | 18.726 | 0 | 0 | 57.747 | 53.451 | 42.377 | 26.588 | 0 | 0 | 57.254 | 33.663 | [5 empty] | 0 | -0.554 | 1192 | 1.1434 | 1.0116 | 0.15553 | 0.048193 | 0.96345 | 84.2627
2006-07-15 | 19:53 | 0 | 24.494 | 0 | 0 | 0 | 25.504 | 31.74 | 29.621 | 26.034 | 23.028 | 25.865 | 18.751 | 0 | 0 | 57.704 | 53.451 | 42.542 | 26.588 | 0 | 0 | 57.3 | 33.567 | [5 empty] | 0 | -0.53 | 1193 | 1.1361 | 1.0047 | 0.15523 | 0.048193 | 0.95653 | 84.1936
2006-07-15 | 19:54 | 0 | 24.47 | 0 | 0 | 0 | 25.529 | 31.74 | 29.646 | 26.13 | 22.979 | 25.794 | 18.653 | 0 | 0 | 57.681 | 53.498 | 42.401 | 26.564 | 0 | 0 | 57.3 | 33.591 | [5 empty] | 0 | -0.601 | 1194 | 1.1646 | 1.0318 | 0.15639 | 0.048193 | 0.98366 | 84.4597
2006-07-15 | 19:55 | 0 | 24.541 | 0 | 0 | 0 | 25.48 | 31.74 | 29.695 | 26.058 | 20.209 | 25.794 | 18.628 | 0 | 0 | 57.658 | 53.428 | 42.47 | 26.659 | 0 | 0 | 57.457 | 33.639 | [5 empty] | 0 | -0.578 | 1195 | 1.1719 | 1.0388 | 0.15668 | 0.048193 | 0.99058 | 84.5255
2006-07-15 | 19:56 | 0 | 24.494 | 0 | 0 | 0 | 25.455 | 31.764 | 29.741 | 26.179 | 19.468 | 25.769 | 18.603 | 0 | 0 | 57.681 | 53.407 | 42.37 | 26.642 | 0 | 0 | 57.359 | 33.718 | [5 empty] | 0 | -0.724 | 1196 | 1.1792 | 1.0457 | 0.15698 | 0.048193 | 0.9975 | 84.5905
2006-07-15 | 19:57 | 0 | 24.607 | 0 | 0 | 0 | 25.568 | 31.855 | 29.808 | 26.171 | 19.41 | 25.931 | 18.668 | 0 | 0 | 57.818 | 53.545 | 42.516 | 26.652 | 0 | 0 | 57.345 | 33.775 | [5 empty] | 0 | -0.603 | 1197 | 1.1603 | 1.0277 | 0.15621 | 0.048193 | 0.9795 | 84.4198
2006-07-15 | 19:58 | 0 | 24.607 | 0 | 0 | 0 | 25.568 | 31.83 | 29.712 | 26.147 | 19.236 | 26.027 | 18.668 | 0 | 0 | 57.795 | 53.521 | 42.585 | 26.63 | 0 | 0 | 57.368 | 33.799 | [5 empty] | 0 | -0.579 | 1198 | 1.1603 | 1.0277 | 0.15621 | 0.048193 | 0.9795 | 84.4198
2006-07-15 | 19:59 | 0 | 24.582 | 0 | 0 | 0 | 25.521 | 31.88 | 29.712 | 26.1 | 19.138 | 25.882 | 18.618 | 0 | 0 | 57.772 | 53.498 | 42.702 | 26.652 | 0 | 0 | 57.391 | 33.821 | [5 empty] | 0 | -0.579 | 1199 | 1.1748 | 1.0415 | 0.1568 | 0.048193 | 0.99334 | 84.5516
2006-07-15 | 20:00 | 0 | 24.607 | 0 | 0 | 0 | 25.521 | 31.904 | 29.736 | 26.051 | 19.063 | 25.857 | 18.668 | 0 | 0 | 57.795 | 53.498 | 42.54 | 26.75 | 0 | 0 | 57.368 | 33.845 | [5 empty] | 0 | -0.53 | 1200 | 1.1603 | 1.0277 | 0.15621 | 0.048193 | 0.9795 | 84.4198
2006-07-15 | 20:01 | 0 | 24.582 | 0 | 0 | 0 | 25.546 | 31.855 | 29.761 | 26.1 | 19.015 | 25.857 | 18.618 | 0 | 0 | 57.772 | 53.498 | 42.564 | 26.63 | 0 | 0 | 57.391 | 33.821 | [5 empty] | 0 | -0.554 | 1201 | 1.1748 | 1.0415 | 0.1568 | 0.048193 | 0.99334 | 84.5516
2006-07-15 | 20:02 | 0 | 24.582 | 0 | 0 | 0 | 25.568 | 31.88 | 29.761 | 26.242 | 18.94 | 25.786 | 18.57 | 0 | 0 | 57.726 | 53.475 | 42.564 | 26.676 | 0 | 0 | 57.391 | 33.869 | [5 empty] | 0 | -0.674 | 1202 | 1.1888 | 1.0548 | 0.15737 | 0.048193 | 1.0066 | 84.6751
2006-07-15 | 20:03 | 0 | 24.548 | 0 | 0 | 0 | 25.558 | 31.87 | 29.653 | 26.088 | 18.955 | 25.823 | 18.51 | 0 | 0 | 57.717 | 53.465 | 42.647 | 26.618 | 0 | 0 | 57.27 | 33.928 | [5 empty] | 0 | -0.53 | 1203 | 1.2063 | 1.0714 | 0.15807 | 0.048193 | 1.0232 | 84.8255
2006-07-15 | 20:04 | 0 | 24.573 | 0 | 0 | 0 | 25.512 | 31.845 | 29.629 | 26.161 | 18.832 | 25.801 | 18.434 | 0 | 0 | 57.694 | 53.398 | 42.693 | 26.642 | 0 | 0 | 57.247 | 33.883 | [5 empty] | 0 | -0.649 | 1204 | 1.2284 | 1.0925 | 0.15897 | 0.048193 | 1.0443 | 85.0097
2006-07-15 | 20:05 | 0 | 24.548 | 0 | 0 | 0 | 25.487 | 31.821 | 29.678 | 26.041 | 18.93 | 25.823 | 18.485 | 0 | 0 | 57.694 | 53.442 | 42.599 | 26.595 | 0 | 0 | 57.247 | 33.883 | [5 empty] | 0 | -0.554 | 1205 | 1.2136 | 1.0784 | 0.15837 | 0.048193 | 1.0302 | 84.8868
2006-07-15 | 20:06 | 0 | 24.607 | 0 | 0 | 0 | 25.568 | 31.808 | 29.832 | 26.1 | 18.915 | 25.931 | 18.545 | 0 | 0 | 57.704 | 53.454 | 42.657 | 26.605 | 0 | 0 | 57.279 | 33.916 | [5 empty] | 0 | -0.532 | 1206 | 1.1961 | 1.0617 | 0.15766 | 0.048193 | 1.0136 | 84.7383
2006-07-15 | 20:07 | 0 | 24.548 | 0 | 0 | 0 | 25.487 | 31.894 | 29.604 | 26.041 | 18.731 | 25.777 | 18.336 | 0 | 0 | 57.694 | 53.442 | 42.693 | 26.595 | 0 | 0 | 57.224 | 33.907 | [5 empty] | 0 | -0.554 | 1207 | 1.257 | 1.1196 | 0.16013 | 0.048193 | 1.0714 | 85.2378
2006-07-15 | 20:08 | 0 | 24.573 | 0 | 0 | 0 | 25.534 | 31.845 | 29.629 | 26.137 | 18.731 | 25.727 | 18.311 | 0 | 0 | 57.651 | 53.374 | 42.623 | 26.571 | 0 | 0 | 57.247 | 33.976 | [5 empty] | 0 | -0.603 | 1208 | 1.2642 | 1.1265 | 0.16042 | 0.048193 | 1.0783 | 85.2943
2006-07-15 | 20:09 | 0 | 24.573 | 0 | 0 | 0 | 25.512 | 31.821 | 29.773 | 26.088 | 18.683 | 25.897 | 18.336 | 0 | 0 | 57.717 | 53.421 | 42.623 | 26.595 | 0 | 0 | 57.247 | 33.907 | [5 empty] | 0 | -0.576 | 1209 | 1.257 | 1.1196 | 0.16013 | 0.048193 | 1.0714 | 85.2378
2006-07-15 | 20:10 | 0 | 24.573 | 0 | 0 | 0 | 25.534 | 31.821 | 29.822 | 26.112 | 18.633 | 25.921 | 18.286 | 0 | 0 | 57.717 | 53.398 | 42.575 | 26.595 | 0 | 0 | 57.224 | 33.928 | [5 empty] | 0 | -0.578 | 1210 | 1.2715 | 1.1334 | 0.16072 | 0.048193 | 1.0852 | 85.3502
2006-07-15 | 20:11 | 0 | 24.543 | 0 | 0 | 0 | 25.482 | 31.816 | 29.599 | 26.179 | 18.628 | 25.747 | 18.158 | 0 | 0 | 57.624 | 53.346 | 42.619 | 26.566 | 0 | 0 | 57.22 | 34.019 | [5 empty] | 0 | -0.697 | 1211 | 1.3088 | 1.1689 | 0.16223 | 0.048193 | 1.1207 | 85.6266
2006-07-15 | 20:12 | 0 | 24.548 | 0 | 0 | 0 | 25.487 | 31.821 | 29.678 | 26.041 | 18.683 | 25.727 | 18.213 | 0 | 0 | 57.672 | 53.398 | 42.764 | 26.618 | 0 | 0 | 57.247 | 33.952 | [5 empty] | 0 | -0.554 | 1212 | 1.2928 | 1.1536 | 0.16158 | 0.048193 | 1.1054 | 85.5098
2006-07-15 | 20:13 | 0 | 24.573 | 0 | 0 | 0 | 25.512 | 31.821 | 29.773 | 26.066 | 18.608 | 25.872 | 18.188 | 0 | 0 | 57.672 | 53.374 | 42.623 | 26.595 | 0 | 0 | 57.247 | 33.928 | [5 empty] | 0 | -0.554 | 1213 | 1.3001 | 1.1606 | 0.16187 | 0.048193 | 1.1124 | 85.5633
2006-07-15 | 20:14 | 0 | 24.595 | 0 | 0 | 0 | 25.558 | 31.845 | 29.629 | 26.161 | 18.608 | 25.703 | 18.14 | 0 | 0 | 57.651 | 53.421 | 42.647 | 26.618 | 0 | 0 | 57.224 | 33.952 | [5 empty] | 0 | -0.603 | 1214 | 1.314 | 1.1738 | 0.16244 | 0.048193 | 1.1257 | 85.6642
2006-07-15 | 20:15 | 0 | 24.595 | 0 | 0 | 0 | 25.487 | 31.916 | 29.702 | 26.041 | 18.633 | 25.921 | 18.163 | 0 | 0 | 57.672 | 53.398 | 42.599 | 26.642 | 0 | 0 | 57.224 | 33.976 | [5 empty] | 0 | -0.554 | 1215 | 1.3073 | 1.1675 | 0.16217 | 0.048193 | 1.1193 | 85.6161
2006-07-15 | 20:16 | 0 | 24.548 | 0 | 0 | 0 | 25.512 | 31.845 | 29.629 | 26.041 | 18.56 | 25.752 | 18.115 | 0 | 0 | 57.672 | 53.442 | 42.762 | 26.618 | 0 | 0 | 57.245 | 34 | [5 empty] | 0 | -0.529 | 1216 | 1.3213 | 1.1808 | 0.16274 | 0.048193 | 1.1326 | 85.716
2006-07-15 | 20:17 | 0 | 24.504 | 0 | 0 | 0 | 25.443 | 31.777 | 29.584 | 25.997 | 18.537 | 25.708 | 18.02 | 0 | 0 | 57.631 | 53.353 | 42.602 | 26.551 | 0 | 0 | 57.204 | 33.957 | [5 empty] | 0 | -0.554 | 1217 | 1.349 | 1.2071 | 0.16386 | 0.048193 | 1.1589 | 85.9075
2006-07-15 | 20:18 | 0 | 24.528 | 0 | 0 | 0 | 25.443 | 31.752 | 29.705 | 26.044 | 18.414 | 25.853 | 17.972 | 0 | 0 | 57.562 | 53.33 | 42.626 | 26.573 | 0 | 0 | 57.204 | 34.003 | [5 empty] | 0 | -0.601 | 1218 | 1.363 | 1.2204 | 0.16442 | 0.048193 | 1.1722 | 86.0013
2006-07-15 | 20:19 | 0 | 24.536 | 0 | 0 | 0 | 25.521 | 31.808 | 29.592 | 26.005 | 18.522 | 25.764 | 18.102 | 0 | 0 | 57.592 | 53.36 | 42.75 | 26.605 | 0 | 0 | 57.167 | 34.01 | [5 empty] | 0 | -0.484 | 1219 | 1.3251 | 1.1844 | 0.16289 | 0.048193 | 1.1362 | 85.7426
2006-07-15 | 20:20 | 0 | 24.528 | 0 | 0 | 0 | 25.443 | 31.728 | 29.705 | 26.022 | 18.392 | 25.803 | 18.045 | 0 | 0 | 57.608 | 53.309 | 42.674 | 26.551 | 0 | 0 | 57.138 | 34.026 | [5 empty] | 0 | -0.579 | 1220 | 1.3417 | 1.2001 | 0.16356 | 0.048193 | 1.152 | 85.8578
2006-07-15 | 20:21 | 0 | 24.56 | 0 | 0 | 0 | 25.45 | 31.88 | 29.665 | 26.005 | 18.472 | 25.715 | 18.128 | 0 | 0 | 57.66 | 53.316 | 42.657 | 26.583 | 0 | 0 | 57.233 | 34.058 | [5 empty] | 0 | -0.555 | 1221 | 1.3175 | 1.1772 | 0.16258 | 0.048193 | 1.129 | 85.6891
2006-07-15 | 20:22 | 0 | 24.528 | 0 | 0 | 0 | 25.443 | 31.801 | 29.658 | 25.997 | 18.515 | 25.732 | 17.972 | 0 | 0 | 57.585 | 53.309 | 42.578 | 26.551 | 0 | 0 | 57.227 | 34.05 | [5 empty] | 0 | -0.554 | 1222 | 1.363 | 1.2204 | 0.16442 | 0.048193 | 1.1722 | 86.0013
2006-07-15 | 20:23 | 0 | 24.528 | 0 | 0 | 0 | 25.49 | 31.777 | 29.584 | 26.117 | 18.465 | 25.659 | 17.947 | 0 | 0 | 57.562 | 53.262 | 42.743 | 26.551 | 0 | 0 | 57.181 | 34.05 | [5 empty] | 0 | -0.627 | 1223 | 1.3702 | 1.2273 | 0.16472 | 0.048193 | 1.1791 | 86.0494
2006-07-15 | 20:24 | 0 | 24.528 | 0 | 0 | 0 | 25.49 | 31.826 | 29.56 | 25.997 | 18.414 | 25.708 | 17.921 | 0 | 0 | 57.562 | 53.262 | 42.791 | 26.573 | 0 | 0 | 57.181 | 34.05 | [5 empty] | 0 | -0.507 | 1224 | 1.3778 | 1.2345 | 0.16502 | 0.048193 | 1.1863 | 86.0989
2006-07-15 | 20:25 | 0 | 24.528 | 0 | 0 | 0 | 25.468 | 31.777 | 29.729 | 26.044 | 18.341 | 25.828 | 17.921 | 0 | 0 | 57.585 | 53.286 | 42.674 | 26.551 | 0 | 0 | 57.227 | 34.074 | [5 empty] | 0 | -0.576 | 1225 | 1.3778 | 1.2345 | 0.16502 | 0.048193 | 1.1863 | 86.0989
2006-07-15 | 20:26 | 0 | 24.504 | 0 | 0 | 0 | 25.49 | 31.801 | 29.584 | 25.997 | 18.316 | 25.683 | 17.896 | 0 | 0 | 57.542 | 53.262 | 42.815 | 26.527 | 0 | 0 | 57.138 | 34.074 | [5 empty] | 0 | -0.507 | 1226 | 1.3851 | 1.2414 | 0.16532 | 0.048193 | 1.1932 | 86.1459
2006-07-15 | 20:27 | 0 | 24.528 | 0 | 0 | 0 | 25.419 | 31.801 | 29.584 | 25.997 | 18.243 | 25.754 | 17.798 | 0 | 0 | 57.585 | 53.262 | 42.626 | 26.527 | 0 | 0 | 57.115 | 34.074 | [5 empty] | 0 | -0.578 | 1227 | 1.4136 | 1.2685 | 0.16648 | 0.048193 | 1.2203 | 86.3258
2006-07-15 | 20:28 | 0 | 24.479 | 0 | 0 | 0 | 25.468 | 31.777 | 29.584 | 26.093 | 18.316 | 25.634 | 17.773 | 0 | 0 | 57.562 | 53.262 | 42.743 | 26.551 | 0 | 0 | 57.046 | 34.12 | [5 empty] | 0 | -0.625 | 1228 | 1.4209 | 1.2754 | 0.16677 | 0.048193 | 1.2272 | 86.3705
2006-07-15 | 20:29 | 0 | 24.497 | 0 | 0 | 0 | 25.387 | 31.816 | 29.626 | 25.916 | 18.16 | 25.651 | 17.617 | 0 | 0 | 57.555 | 53.232 | 42.595 | 26.495 | 0 | 0 | 57.039 | 34.067 | [5 empty] | 0 | -0.529 | 1229 | 1.4663 | 1.3186 | 0.16861 | 0.048193 | 1.2704 | 86.6396
2006-07-15 | 20:30 | 0 | 24.472 | 0 | 0 | 0 | 25.436 | 31.769 | 29.577 | 26.012 | 18.185 | 25.627 | 17.617 | 0 | 0 | 57.512 | 53.185 | 42.784 | 26.495 | 0 | 0 | 56.996 | 34.089 | [5 empty] | 0 | -0.576 | 1230 | 1.4663 | 1.3186 | 0.16861 | 0.048193 | 1.2704 | 86.6396
2006-07-15 | 20:31 | 0 | 24.472 | 0 | 0 | 0 | 25.436 | 31.769 | 29.602 | 25.99 | 18.211 | 25.7 | 17.592 | 0 | 0 | 57.489 | 53.185 | 42.76 | 26.495 | 0 | 0 | 56.996 | 34.067 | [5 empty] | 0 | -0.554 | 1231 | 1.4736 | 1.3255 | 0.16891 | 0.048193 | 1.2773 | 86.6811
2006-07-15 | 20:32 | 0 | 24.497 | 0 | 0 | 0 | 25.411 | 31.745 | 29.673 | 25.99 | 18.11 | 25.821 | 17.617 | 0 | 0 | 57.466 | 53.185 | 42.666 | 26.495 | 0 | 0 | 56.973 | 34.113 | [5 empty] | 0 | -0.579 | 1232 | 1.4663 | 1.3186 | 0.16861 | 0.048193 | 1.2704 | 86.6396
2006-07-15 | 20:33 | 0 | 24.497 | 0 | 0 | 0 | 25.458 | 31.794 | 29.528 | 25.916 | 18.085 | 25.747 | 17.567 | 0 | 0 | 57.489 | 53.185 | 42.736 | 26.519 | 0 | 0 | 56.95 | 34.113 | [5 empty] | 0 | -0.458 | 1233 | 1.4809 | 1.3325 | 0.1692 | 0.048193 | 1.2843 | 86.7223
2006-07-15 | 20:34 | 0 | 24.472 | 0 | 0 | 0 | 25.411 | 31.794 | 29.626 | 25.892 | 18.037 | 25.747 | 17.567 | 0 | 0 | 57.489 | 53.185 | 42.666 | 26.495 | 0 | 0 | 56.996 | 34.089 | [5 empty] | 0 | -0.481 | 1234 | 1.4809 | 1.3325 | 0.1692 | 0.048193 | 1.2843 | 86.7223
2006-07-15 | 20:35 | 0 | 24.497 | 0 | 0 | 0 | 25.387 | 31.745 | 29.602 | 26.11 | 17.987 | 25.796 | 17.444 | 0 | 0 | 57.443 | 53.141 | 42.688 | 26.519 | 0 | 0 | 56.95 | 34.136 | [5 empty] | 0 | -0.723 | 1235 | 1.5167 | 1.3665 | 0.17065 | 0.048193 | 1.3183 | 86.9191
2006-07-15 | 20:36 | 0 | 24.448 | 0 | 0 | 0 | 25.362 | 31.816 | 29.577 | 25.941 | 18.012 | 25.845 | 17.444 | 0 | 0 | 57.466 | 53.185 | 42.712 | 26.542 | 0 | 0 | 56.996 | 34.16 | [5 empty] | 0 | -0.579 | 1236 | 1.5167 | 1.3665 | 0.17065 | 0.048193 | 1.3183 | 86.9191
2006-07-15 | 20:37 | 0 | 24.479 | 0 | 0 | 0 | 25.394 | 31.703 | 29.68 | 25.948 | 17.944 | 25.924 | 17.477 | 0 | 0 | 57.453 | 53.148 | 42.626 | 26.524 | 0 | 0 | 57.049 | 34.192 | [5 empty] | 0 | -0.554 | 1237 | 1.5071 | 1.3574 | 0.17026 | 0.048193 | 1.3092 | 86.8672
2006-07-15 | 20:38 | 0 | 24.455 | 0 | 0 | 0 | 25.419 | 31.728 | 29.584 | 26.019 | 17.896 | 25.754 | 17.451 | 0 | 0 | 57.43 | 53.125 | 42.719 | 26.478 | 0 | 0 | 57.026 | 34.144 | [5 empty] | 0 | -0.6 | 1238 | 1.5147 | 1.3646 | 0.17057 | 0.048193 | 1.3164 | 86.9081
2006-07-15 | 20:39 | 0 | 24.479 | 0 | 0 | 0 | 25.394 | 31.801 | 29.633 | 25.899 | 18.241 | 25.828 | 17.477 | 0 | 0 | 57.453 | 53.171 | 42.674 | 26.478 | 0 | 0 | 57.071 | 34.192 | [5 empty] | 0 | -0.505 | 1239 | 1.5071 | 1.3574 | 0.17026 | 0.048193 | 1.3092 | 86.8672
2006-07-15 | 20:40 | 0 | 24.511 | 1 | 13 | 0 | 47.563 | 31.784 | 32.264 | 43.855 | 43.15 | 25.86 | 17.484 | 0 | 0 | 49.488 | 53.041 | 47.973 | 26.534 | 0 | 0 | 57.033 | 33.869 | [5 empty] | 0 | 3.708 | 1240 | 1.5051 | 1.3554 | 0.17018 | 0.048193 | 1.3072 | 86.8561
2006-07-15 | 20:41 | 1 | 24.487 | 0 | 15 | 0 | 59.543 | 31.808 | 35.163 | 51.71 | 56.135 | 25.835 | 17.459 | 0 | 0 | 57.952 | 52.536 | 52.994 | 26.51 | 0 | 0 | 56.987 | 33.565 | [5 empty] | 24.487 | 7.833 | 1241 | 1.5123 | 1.3623 | 0.17048 | 0.048193 | 1.3142 | 86.8956
2006-07-15 | 20:42 | 1 | 24.511 | 0 | 15 | 0 | 66.895 | 31.784 | 38.428 | 57.325 | 57.996 | 25.931 | 17.532 | 0 | 0 | 65.348 | 52.422 | 58.11 | 26.534 | 0 | 0 | 56.966 | 35.325 | [5 empty] | 24.511 | 9.57 | 1242 | 1.4911 | 1.3421 | 0.16962 | 0.048193 | 1.2939 | 86.7793
2006-07-15 | 20:43 | 1 | 24.479 | 0 | 15 | 0 | 69.999 | 31.777 | 41.121 | 60.949 | 57.407 | 25.875 | 17.451 | 0 | 0 | 68.769 | 52.597 | 61.083 | 26.502 | 0 | 0 | 56.891 | 38.045 | [5 empty] | 24.479 | 9.05 | 1243 | 1.5147 | 1.3646 | 0.17057 | 0.048193 | 1.3164 | 86.9081
2006-07-15 | 20:44 | 1 | 24.501 | 0 | 15 | 1 | 71.052 | 31.777 | 43.449 | 62.742 | 58.192 | 26.044 | 17.426 | 0 | 1 | 70.086 | 53.218 | 62.786 | 26.502 | 0 | 0 | 56.914 | 40.136 | [5 empty] | 24.501 | 8.31 | 1244 | 1.5219 | 1.3715 | 0.17087 | 0.048193 | 1.3233 | 86.9471
2006-07-15 | 20:45 | 0 | 24.479 | 1 | 15 | 0 | 71.338 | 31.777 | 44.918 | 63.929 | 59.737 | 25.924 | 17.376 | 0 | 0 | 70.569 | 53.951 | 63.863 | 26.502 | 0 | 0 | 56.914 | 41.662 | [5 empty] | 0 | 7.409 | 0 | 1.5365 | 1.3853 | 0.17146 | 0.048193 | 1.3371 | 87.0239
2006-07-15 | 20:46 | 1 | 24.479 | 0 | 15 | 0 | 71.338 | 31.872 | 46.225 | 64.536 | 60.903 | 26.044 | 17.351 | 0 | 0 | 70.791 | 54.775 | 64.625 | 26.502 | 0 | 0 | 57.16 | 42.932 | [5 empty] | 24.479 | 6.802 | 1 | 1.5438 | 1.3922 | 0.43284 | 0.30928 | 1.083 | 70.1498
2006-07-15 | 20:47 | 0 | 24.479 | 0 | 15 | 0 | 71.338 | 31.897 | 47.416 | 65.118 | 61.419 | 26.115 | 17.351 | 0 | 0 | 70.811 | 55.554 | 65.184 | 26.502 | 0 | 0 | 57.384 | 43.965 | [5 empty] | 0 | 6.22 | 2 | 1.5438 | 1.3922 | 0.43284 | 0.30928 | 1.083 | 70.1498
2006-07-15 | 20:48 | 0 | 24.455 | 0 | 6 | 0 | 70.943 | 31.992 | 47.026 | 65.387 | 51.797 | 26.164 | 17.303 | 0 | 0 | 70.679 | 56.241 | 65.319 | 26.502 | 0 | 0 | 57.542 | 44.666 | [5 empty] | 0 | 5.556 | 3 | 1.5578 | 1.4055 | 0.4334 | 0.30928 | 1.0963 | 70.3733
2006-07-15 | 20:49 | 0 | 24.43 | 0 | 0 | 0 | 70.305 | 32.137 | 47.257 | 64.759 | 42.133 | 26.26 | 17.351 | 0 | 0 | 69.23 | 56.779 | 63.436 | 26.478 | 0 | 0 | 57.765 | 44.505 | [5 empty] | 0 | 5.546 | 4 | 1.5438 | 1.3922 | 0.43284 | 0.30928 | 1.083 | 70.1498
2006-07-15 | 20:50 | 0 | 24.455 | 0 | 0 | 0 | 69.581 | 32.211 | 46.982 | 64.086 | 34.708 | 26.333 | 17.351 | 0 | 0 | 67.759 | 57.115 | 60.41 | 26.478 | 0 | 0 | 58.034 | 44.224 | [5 empty] | 0 | 5.495 | 5 | 1.5438 | 1.3922 | 0.43284 | 0.30928 | 1.083 | 70.1498
2006-07-15 | 20:51 | 0 | 24.448 | 0 | 0 | 0 | 68.805 | 32.274 | 46.699 | 63.34 | 30.926 | 26.301 | 17.27 | 0 | 0 | 66.59 | 57.309 | 57.735 | 26.47 | 0 | 0 | 58.185 | 43.865 | [5 empty] | 0 | 5.465 | 6 | 1.5674 | 1.4147 | 0.43379 | 0.30928 | 1.1054 | 70.5246
2006-07-15 | 20:52 | 0 | 24.479 | 0 | 0 | 0 | 68.087 | 32.522 | 46.568 | 62.63 | 27.368 | 26.404 | 17.303 | 0 | 0 | 65.811 | 57.542 | 55.923 | 26.502 | 0 | 0 | 58.304 | 43.542 | [5 empty] | 0 | 5.457 | 7 | 1.5578 | 1.4055 | 0.4334 | 0.30928 | 1.0963 | 70.3733
2006-07-15 | 20:53 | 0 | 24.455 | 0 | 0 | 0 | 67.336 | 32.687 | 46.407 | 62.115 | 25.803 | 26.404 | 17.278 | 0 | 0 | 65.163 | 57.631 | 54.593 | 26.502 | 0 | 0 | 58.438 | 43.214 | [5 empty] | 0 | 5.221 | 8 | 1.565 | 1.4124 | 0.4337 | 0.30928 | 1.1032 | 70.4881
2006-07-15 | 20:54 | 0 | 24.448 | 0 | 0 | 0 | 66.567 | 32.845 | 46.172 | 61.412 | 24.568 | 26.35 | 17.295 | 0 | 0 | 64.639 | 57.669 | 53.577 | 26.47 | 0 | 0 | 58.543 | 42.901 | [5 empty] | 0 | 5.155 | 9 | 1.5601 | 1.4077 | 0.4335 | 0.30928 | 1.0985 | 70.4101
2006-07-15 | 20:55 | 0 | 24.448 | 0 | 0 | 0 | 65.782 | 33.079 | 46.057 | 60.65 | 23.776 | 26.397 | 17.195 | 0 | 0 | 64.303 | 57.804 | 52.751 | 26.446 | 0 | 0 | 58.655 | 42.619 | [5 empty] | 0 | 5.132 | 10 | 1.5892 | 1.4354 | 0.43468 | 0.30928 | 1.1261 | 70.8617
2006-07-15 | 20:56 | 0 | 24.455 | 0 | 0 | 0 | 65.207 | 33.251 | 45.857 | 60.097 | 23.854 | 26.502 | 17.376 | 0 | 0 | 63.997 | 57.854 | 52.231 | 26.49 | 0 | 0 | 58.74 | 42.379 | [5 empty] | 0 | 5.11 | 11 | 1.5365 | 1.3853 | 0.43254 | 0.30928 | 1.076 | 70.0318
2006-07-15 | 20:57 | 0 | 24.45 | 0 | 0 | 0 | 64.417 | 33.481 | 45.647 | 59.486 | 22.935 | 26.353 | 17.471 | 0 | 0 | 63.701 | 57.918 | 51.722 | 26.497 | 0 | 0 | 58.815 | 42.128 | [5 empty] | 0 | 4.931 | 12 | 1.5088 | 1.359 | 0.43142 | 0.30928 | 1.0497 | 69.573
2006-07-15 | 20:58 | 0 | 24.467 | 0 | 0 | 0 | 63.673 | 33.641 | 45.481 | 58.765 | 22.952 | 26.443 | 17.391 | 0 | 0 | 63.516 | 57.934 | 51.281 | 26.443 | 0 | 0 | 58.787 | 41.865 | [5 empty] | 0 | 4.908 | 13 | 1.5321 | 1.3812 | 0.43236 | 0.30928 | 1.0719 | 69.9605
2006-07-15 | 20:59 | 0 | 24.472 | 0 | 0 | 0 | 63.05 | 33.881 | 45.394 | 58.165 | 22.236 | 26.424 | 17.346 | 0 | 0 | 63.32 | 57.984 | 50.942 | 26.448 | 0 | 0 | 58.904 | 41.657 | [5 empty] | 0 | 4.885 | 14 | 1.5452 | 1.3936 | 0.4329 | 0.30928 | 1.0843 | 70.1733
2006-07-15 | 21:00 | 0 | 24.421 | 0 | 0 | 0 | 62.329 | 34.086 | 45.114 | 57.51 | 21.459 | 26.37 | 17.293 | 0 | 0 | 63.069 | 58.002 | 50.662 | 26.468 | 0 | 0 | 58.899 | 41.442 | [5 empty] | 0 | 4.819 | 15 | 1.5607 | 1.4083 | 0.43352 | 0.30928 | 1.099 | 70.4193
2006-07-15 | 21:01 | 0 | 24.45 | 0 | 0 | 0 | 61.683 | 34.304 | 44.914 | 57.021 | 21.562 | 26.304 | 17.544 | 0 | 0 | 62.916 | 58.007 | 50.462 | 26.497 | 0 | 0 | 58.993 | 41.329 | [5 empty] | 0 | 4.662 | 16 | 1.4876 | 1.3388 | 0.43056 | 0.30928 | 1.0295 | 69.2089
2006-07-15 | 21:02 | 0 | 24.497 | 0 | 0 | 0 | 61.056 | 34.469 | 44.867 | 56.394 | 20.573 | 26.279 | 17.396 | 0 | 0 | 62.758 | 58.076 | 50.209 | 26.497 | 0 | 0 | 58.993 | 41.164 | [5 empty] | 0 | 4.662 | 17 | 1.5307 | 1.3798 | 0.43231 | 0.30928 | 1.0705 | 69.9366
2006-07-15 | 21:03 | 0 | 24.492 | 0 | 0 | 0 | 60.355 | 34.675 | 44.564 | 55.659 | 20.497 | 26.323 | 17.293 | 0 | 0 | 62.665 | 58.069 | 49.997 | 26.443 | 0 | 0 | 58.988 | 40.994 | [5 empty] | 0 | 4.696 | 18 | 1.5607 | 1.4083 | 0.43352 | 0.30928 | 1.099 | 70.4193
2006-07-15 | 21:04 | 0 | 24.467 | 0 | 0 | 0 | 59.684 | 34.816 | 44.283 | 55.111 | 20.519 | 26.323 | 17.268 | 0 | 0 | 62.553 | 58.069 | 49.859 | 26.468 | 0 | 0 | 59.011 | 40.829 | [5 empty] | 0 | 4.573 | 19 | 1.568 | 1.4152 | 0.43382 | 0.30928 | 1.1059 | 70.5337
2006-07-15 | 21:05 | 0 | 24.421 | 0 | 0 | 0 | 59.123 | 35.026 | 43.98 | 54.583 | 19.737 | 26.25 | 17.192 | 0 | 0 | 62.464 | 58.091 | 49.768 | 26.443 | 0 | 0 | 58.988 | 40.712 | [5 empty] | 0 | 4.54 | 20 | 1.5901 | 1.4363 | 0.43471 | 0.30928 | 1.127 | 70.875
2006-07-15 | 21:06 | 0 | 24.45 | 0 | 0 | 0 | 58.546 | 35.22 | 43.913 | 54.037 | 19.372 | 26.353 | 17.175 | 0 | 0 | 62.377 | 58.142 | 49.659 | 26.473 | 0 | 0 | 59.061 | 40.6 | [5 empty] | 0 | 4.509 | 21 | 1.595 | 1.441 | 0.43491 | 0.30928 | 1.1317 | 70.95
2006-07-15 | 21:07 | 0 | 24.443 | 0 | 0 | 0 | 57.934 | 35.285 | 43.626 | 53.596 | 19.367 | 26.179 | 17.192 | 0 | 0 | 62.306 | 58.091 | 49.698 | 26.443 | 0 | 0 | 58.943 | 40.43 | [5 empty] | 0 | 4.338 | 22 | 1.5901 | 1.4363 | 0.43471 | 0.30928 | 1.127 | 70.875
2006-07-15 | 21:08 | 0 | 24.467 | 0 | 0 | 0 | 57.306 | 35.45 | 43.461 | 52.887 | 19.639 | 26.25 | 17.218 | 0 | 0 | 62.284 | 58.16 | 49.47 | 26.443 | 0 | 0 | 58.988 | 40.313 | [5 empty] | 0 | 4.419 | 23 | 1.5825 | 1.4291 | 0.43441 | 0.30928 | 1.1198 | 70.7593
2006-07-15 | 21:09 | 0 | 24.443 | 0 | 0 | 0 | 56.747 | 35.567 | 43.226 | 52.382 | 19.392 | 26.25 | 17.218 | 0 | 0 | 62.172 | 58.114 | 49.446 | 26.419 | 0 | 0 | 58.988 | 40.195 | [5 empty] | 0 | 4.365 | 24 | 1.5825 | 1.4291 | 0.43441 | 0.30928 | 1.1198 | 70.7593
2006-07-15 | 21:10 | 0 | 24.421 | 0 | 0 | 0 | 56.209 | 35.732 | 42.992 | 52.084 | 18.872 | 26.25 | 17.192 | 0 | 0 | 62.126 | 58.114 | 49.425 | 26.468 | 0 | 0 | 59.057 | 40.102 | [5 empty] | 0 | 4.125 | 25 | 1.5901 | 1.4363 | 0.43471 | 0.30928 | 1.127 | 70.875
2006-07-15 | 21:11 | 0 | 24.443 | 0 | 0 | 0 | 55.636 | 35.849 | 42.922 | 51.418 | 18.897 | 26.323 | 17.167 | 0 | 0 | 62.103 | 58.137 | 49.379 | 26.419 | 0 | 0 | 58.988 | 39.985 | [5 empty] | 0 | 4.218 | 26 | 1.5974 | 1.4432 | 0.43501 | 0.30928 | 1.1339 | 70.9852
2006-07-15 | 21:12 | 0 | 24.443 | 0 | 0 | 0 | 55.088 | 35.919 | 42.592 | 50.914 | 18.847 | 26.179 | 17.192 | 0 | 0 | 62.014 | 58.114 | 49.379 | 26.443 | 0 | 0 | 59.034 | 39.913 | [5 empty] | 0 | 4.174 | 27 | 1.5901 | 1.4363 | 0.43471 | 0.30928 | 1.127 | 70.875
2006-07-15 | 21:13 | 0 | 24.421 | 0 | 0 | 0 | 54.604 | 36.036 | 42.499 | 50.457 | 18.552 | 26.203 | 17.192 | 0 | 0 | 61.925 | 58.18 | 49.332 | 26.443 | 0 | 0 | 59.011 | 39.82 | [5 empty] | 0 | 4.147 | 28 | 1.5901 | 1.4363 | 0.43471 | 0.30928 | 1.127 | 70.875
2006-07-15 | 21:14 | 0 | 24.421 | 0 | 0 | 0 | 54.1 | 36.177 | 42.286 | 50.02 | 18.774 | 26.154 | 17.192 | 0 | 0 | 61.857 | 58.16 | 49.379 | 26.443 | 0 | 0 | 59.011 | 39.727 | [5 empty] | 0 | 4.08 | 29 | 1.5901 | 1.4363 | 0.43471 | 0.30928 | 1.127 | 70.875
2006-07-15 | 21:15 | 0 | 24.421 | 0 | 0 | 0 | 53.596 | 36.296 | 42.052 | 49.516 | 18.552 | 26.225 | 17.167 | 0 | 0 | 61.768 | 58.16 | 49.425 | 26.443 | 0 | 0 | 58.988 | 39.631 | [5 empty] | 0 | 4.08 | 30 | 1.5974 | 1.4432 | 0.43501 | 0.30928 | 1.1339 | 70.9852
2006-07-15 | 21:16 | 0 | 24.421 | 0 | 0 | 0 | 53.115 | 36.39 | 41.887 | 49.241 | 18.527 | 26.203 | 17.167 | 0 | 0 | 61.679 | 58.137 | 49.218 | 26.407 | 0 | 0 | 59.002 | 39.528 | [5 empty] | 0 | 3.874 | 31 | 1.5974 | 1.4432 | 0.43501 | 0.30928 | 1.1339 | 70.9852
2006-07-15 | 21:17 | 0 | 24.46 | 0 | 0 | 0 | 52.674 | 36.476 | 41.786 | 48.683 | 18.467 | 26.193 | 17.157 | 0 | 0 | 61.606 | 58.153 | 49.257 | 26.458 | 0 | 0 | 59.05 | 39.459 | [5 empty] | 0 | 3.991 | 32 | 1.6003 | 1.4459 | 0.43513 | 0.30928 | 1.1367 | 71.029
2006-07-15 | 21:18 | 0 | 24.435 | 0 | 0 | 0 | 52.147 | 36.641 | 41.504 | 48.202 | 18.442 | 26.193 | 17.135 | 0 | 0 | 61.54 | 58.153 | 49.211 | 26.483 | 0 | 0 | 59.027 | 39.365 | [5 empty] | 0 | 3.945 | 33 | 1.6067 | 1.452 | 0.43539 | 0.30928 | 1.1428 | 71.1248
2006-07-15 | 21:19 | 0 | 24.46 | 0 | 0 | 0 | 51.734 | 36.71 | 41.434 | 47.768 | 18.467 | 26.169 | 17.157 | 0 | 0 | 61.448 | 58.153 | 49.166 | 26.458 | 0 | 0 | 58.984 | 39.296 | [5 empty] | 0 | 3.966 | 34 | 1.6003 | 1.4459 | 0.43513 | 0.30928 | 1.1367 | 71.029
2006-07-15 | 21:20 | 0 | 24.46 | 0 | 0 | 0 | 51.206 | 36.71 | 41.293 | 47.514 | 18.047 | 26.144 | 17.084 | 0 | 0 | 61.336 | 58.13 | 49.143 | 26.458 | 0 | 0 | 58.961 | 39.224 | [5 empty] | 0 | 3.692 | 35 | 1.6215 | 1.4661 | 0.43599 | 0.30928 | 1.1569 | 71.344
2006-07-15 | 21:21 | 0 | 24.46 | 0 | 0 | 0 | 50.793 | 36.782 | 40.987 | 47.171 | 18.17 | 26.073 | 17.059 | 0 | 0 | 61.293 | 58.153 | 49.143 | 26.409 | 0 | 0 | 58.984 | 39.155 | [5 empty] | 0 | 3.622 | 36 | 1.6288 | 1.4731 | 0.43628 | 0.30928 | 1.1638 | 71.4499
2006-07-15 | 21:22 | 0 | 24.482 | 0 | 0 | 0 | 50.38 | 36.827 | 40.846 | 46.69 | 17.751 | 26.289 | 17.011 | 0 | 0 | 61.27 | 58.176 | 49.096 | 26.409 | 0 | 0 | 58.961 | 39.083 | [5 empty] | 0 | 3.69 | 37 | 1.6428 | 1.4864 | 0.43685 | 0.30928 | 1.1771 | 71.6508
2006-07-15 | 21:23 | 0 | 24.386 | 0 | 0 | 0 | 49.969 | 36.923 | 40.657 | 46.23 | 17.801 | 26.12 | 16.986 | 0 | 0 | 61.179 | 58.13 | 49.166 | 26.385 | 0 | 0 | 58.938 | 39.014 | [5 empty] | 0 | 3.739 | 38 | 1.6501 | 1.4933 | 0.43714 | 0.30928 | 1.184 | 71.754
2006-07-15 | 21:24 | 0 | 24.43 | 0 | 0 | 0 | 49.551 | 36.894 | 40.583 | 45.859 | 17.695 | 26.213 | 16.981 | 0 | 0 | 61.085 | 58.103 | 49.045 | 26.38 | 0 | 0 | 58.979 | 38.937 | [5 empty] | 0 | 3.692 | 39 | 1.6515 | 1.4947 | 0.4372 | 0.30928 | 1.1854 | 71.7746
2006-07-15 | 21:25 | 0 | 24.406 | 0 | 0 | 0 | 49.162 | 36.988 | 40.349 | 45.446 | 17.821 | 26.019 | 17.004 | 0 | 0 | 61.04 | 58.126 | 49.162 | 26.404 | 0 | 0 | 58.956 | 38.937 | [5 empty] | 0 | 3.716 | 40 | 1.6448 | 1.4883 | 0.43693 | 0.30928 | 1.179 | 71.6798
2006-07-15 | 21:26 | 0 | 24.435 | 0 | 0 | 0 | 48.844 | 37.04 | 40.14 | 45.175 | 17.678 | 26.073 | 17.011 | 0 | 0 | 61.001 | 58.087 | 49.052 | 26.409 | 0 | 0 | 58.938 | 38.897 | [5 empty] | 0 | 3.669 | 41 | 1.6428 | 1.4864 | 0.43685 | 0.30928 | 1.1771 | 71.6508
2006-07-15 | 21:27 | 0 | 24.411 | 0 | 0 | 0 | 48.41 | 37.062 | 40.023 | 44.785 | 17.751 | 26.098 | 17.034 | 0 | 0 | 60.978 | 58.13 | 49.166 | 26.385 | 0 | 0 | 58.915 | 38.825 | [5 empty] | 0 | 3.625 | 42 | 1.6361 | 1.48 | 0.43658 | 0.30928 | 1.1707 | 71.555
2006-07-15 | 21:28 | 0 | 24.411 | 0 | 0 | 0 | 48.041 | 37.086 | 39.813 | 44.557 | 17.602 | 26.024 | 16.986 | 0 | 0 | 60.912 | 58.064 | 49.028 | 26.409 | 0 | 0 | 58.915 | 38.779 | [5 empty] | 0 | 3.484 | 43 | 1.6501 | 1.4933 | 0.43714 | 0.30928 | 1.184 | 71.754
2006-07-15 | 21:29 | 0 | 24.411 | 0 | 0 | 0 | 47.675 | 37.11 | 39.741 | 44.135 | 17.627 | 26.144 | 17.034 | 0 | 0 | 60.933 | 58.087 | 49.005 | 26.363 | 0 | 0 | 58.892 | 38.732 | [5 empty] | 0 | 3.54 | 44 | 1.6361 | 1.48 | 0.43658 | 0.30928 | 1.1707 | 71.555
2006-07-15 | 21:30 | 0 | 24.381 | 0 | 0 | 0 | 47.304 | 37.174 | 39.502 | 43.92 | 17.474 | 26.044 | 16.906 | 0 | 0 | 60.816 | 58.037 | 48.977 | 26.38 | 0 | 0 | 58.934 | 38.703 | [5 empty] | 0 | 3.384 | 45 | 1.6734 | 1.5154 | 0.43809 | 0.30928 | 1.2061 | 72.0784
2006-07-15 | 21:31 | 0 | 24.411 | 0 | 0 | 0 | 47.01 | 37.227 | 39.341 | 43.525 | 17.529 | 26.024 | 16.936 | 0 | 0 | 60.821 | 58.041 | 49.052 | 26.385 | 0 | 0 | 59.027 | 38.684 | [5 empty] | 0 | 3.485 | 46 | 1.6646 | 1.5071 | 0.43773 | 0.30928 | 1.1978 | 71.9578
2006-07-15 | 21:32 | 0 | 24.411 | 0 | 0 | 0 | 46.757 | 37.299 | 39.2 | 43.15 | 17.602 | 26.049 | 16.961 | 0 | 0 | 60.798 | 58.087 | 49.028 | 26.507 | 0 | 0 | 58.961 | 38.638 | [5 empty] | 0 | 3.607 | 47 | 1.6574 | 1.5002 | 0.43744 | 0.30928 | 1.1909 | 71.8564
2006-07-15 | 21:33 | 0 | 24.411 | 0 | 0 | 0 | 46.368 | 37.251 | 39.107 | 42.891 | 17.652 | 26.024 | 17.059 | 0 | 0 | 60.755 | 58.018 | 48.958 | 26.578 | 0 | 0 | 59.027 | 38.614 | [5 empty] | 0 | 3.477 | 48 | 1.6288 | 1.4731 | 0.43628 | 0.30928 | 1.1638 | 71.4499
2006-07-15 | 21:34 | 0 | 24.435 | 0 | 0 | 0 | 45.978 | 37.251 | 39.014 | 42.516 | 17.504 | 26.049 | 17.011 | 0 | 0 | 60.777 | 58.041 | 48.937 | 26.554 | 0 | 0 | 58.984 | 38.543 | [5 empty] | 0 | 3.462 | 49 | 1.6428 | 1.4864 | 0.43685 | 0.30928 | 1.1771 | 71.6508
2006-07-15 | 21:35 | 0 | 24.411 | 0 | 0 | 0 | 45.682 | 37.275 | 38.779 | 42.186 | 17.381 | 26.024 | 16.961 | 0 | 0 | 60.686 | 58.041 | 48.982 | 26.507 | 0 | 0 | 58.938 | 38.425 | [5 empty] | 0 | 3.496 | 50 | 1.6574 | 1.5002 | 0.43744 | 0.30928 | 1.1909 | 71.8564
2006-07-15 | 21:36 | 0 | 24.435 | 0 | 0 | 0 | 45.292 | 37.323 | 38.732 | 41.951 | 17.627 | 26.049 | 17.011 | 0 | 0 | 60.709 | 58.018 | 48.891 | 26.483 | 0 | 0 | 58.936 | 38.425 | [5 empty] | 0 | 3.341 | 51 | 1.6428 | 1.4864 | 0.43685 | 0.30928 | 1.1771 | 71.6508
2006-07-15 | 21:37 | 0 | 24.408 | 0 | 0 | 0 | 44.988 | 37.201 | 38.562 | 41.712 | 17.429 | 26.068 | 16.933 | 0 | 0 | 60.613 | 57.991 | 48.93 | 26.431 | 0 | 0 | 58.934 | 38.375 | [5 empty] | 0 | 3.276 | 52 | 1.6655 | 1.5079 | 0.43777 | 0.30928 | 1.1987 | 71.97
2006-07-15 | 21:38 | 0 | 24.413 | 0 | 0 | 0 | 44.788 | 37.229 | 38.38 | 41.482 | 17.582 | 26.076 | 16.989 | 0 | 0 | 60.618 | 57.973 | 48.958 | 26.461 | 0 | 0 | 58.938 | 38.38 | [5 empty] | 0 | 3.306 | 53 | 1.6492 | 1.4924 | 0.43711 | 0.30928 | 1.1832 | 71.7417
2006-07-15 | 21:39 | 0 | 24.384 | 0 | 0 | 0 | 44.436 | 37.225 | 38.375 | 41.171 | 17.6 | 26.117 | 16.984 | 0 | 0 | 60.57 | 57.968 | 48.909 | 26.407 | 0 | 0 | 58.934 | 38.351 | [5 empty] | 0 | 3.265 | 54 | 1.6507 | 1.4938 | 0.43717 | 0.30928 | 1.1846 | 71.7623
2006-07-15 | 21:40 | 0 | 24.408 | 0 | 0 | 0 | 44.154 | 37.246 | 38.21 | 40.913 | 17.353 | 26.166 | 16.861 | 0 | 0 | 60.57 | 57.945 | 48.909 | 26.407 | 0 | 0 | 58.888 | 38.282 | [5 empty] | 0 | 3.241 | 55 | 1.6865 | 1.5279 | 0.43862 | 0.30928 | 1.2186 | 72.257
2006-07-15 | 21:41 | 0 | 24.359 | 0 | 0 | 0 | 43.85 | 37.229 | 38.122 | 40.659 | 17.409 | 26.291 | 16.866 | 0 | 0 | 60.618 | 57.996 | 48.914 | 26.387 | 0 | 0 | 58.938 | 38.287 | [5 empty] | 0 | 3.191 | 56 | 1.685 | 1.5265 | 0.43856 | 0.30928 | 1.2172 | 72.2373
2006-07-15 | 21:42 | 0 | 24.438 | 0 | 0 | 0 | 43.618 | 37.275 | 37.957 | 40.425 | 17.459 | 26.171 | 16.866 | 0 | 0 | 60.574 | 58.041 | 48.914 | 26.412 | 0 | 0 | 58.892 | 38.239 | [5 empty] | 0 | 3.193 | 57 | 1.685 | 1.5265 | 0.43856 | 0.30928 | 1.2172 | 72.2373
2006-07-15 | 21:43 | 0 | 24.384 | 0 | 0 | 0 | 43.379 | 37.225 | 37.787 | 40.207 | 17.451 | 26.117 | 16.81 | 0 | 0 | 60.501 | 57.945 | 48.886 | 26.382 | 0 | 0 | 58.888 | 38.141 | [5 empty] | 0 | 3.172 | 58 | 1.7013 | 1.542 | 0.43922 | 0.30928 | 1.2327 | 72.456
2006-07-15 | 21:44 | 0 | 24.359 | 0 | 0 | 0 | 43.073 | 37.246 | 37.646 | 40.018 | 17.28 | 26.237 | 16.81 | 0 | 0 | 60.478 | 57.945 | 48.93 | 26.382 | 0 | 0 | 58.934 | 38.141 | [5 empty] | 0 | 3.055 | 59 | 1.7013 | 1.542 | 0.43922 | 0.30928 | 1.2327 | 72.456
2006-07-15 | 21:45 | 0 | 24.408 | 0 | 0 | 0 | 42.815 | 37.225 | 37.624 | 39.643 | 17.255 | 26.237 | 16.861 | 0 | 0 | 60.501 | 57.968 | 48.93 | 26.382 | 0 | 0 | 58.977 | 38.141 | [5 empty] | 0 | 3.172 | 60 | 1.6865 | 1.5279 | 0.43862 | 0.30928 | 1.2186 | 72.257
2006-07-15 | 21:46 | 0 | 24.408 | 0 | 0 | 0 | 42.556 | 37.246 | 37.459 | 39.456 | 17.28 | 26.287 | 16.835 | 0 | 0 | 60.456 | 57.968 | 48.954 | 26.382 | 0 | 0 | 58.888 | 38.117 | [5 empty] | 0 | 3.1 | 61 | 1.694 | 1.5351 | 0.43893 | 0.30928 | 1.2258 | 72.3588
2006-07-15 | 21:47 | 0 | 24.408 | 0 | 0 | 0 | 42.298 | 37.201 | 37.411 | 39.243 | 17.255 | 26.237 | 16.835 | 0 | 0 | 60.435 | 57.968 | 48.886 | 26.382 | 0 | 0 | 58.911 | 38.093 | [5 empty] | 0 | 3.055 | 62 | 1.694 | 1.5351 | 0.43893 | 0.30928 | 1.2258 | 72.3588
2006-07-15 | 21:48 | 0 | 24.384 | 0 | 0 | 0 | 42.064 | 37.225 | 37.201 | 38.985 | 17.009 | 26.382 | 16.712 | 0 | 0 | 60.501 | 57.968 | 48.816 | 26.358 | 0 | 0 | 59 | 38.069 | [5 empty] | 0 | 3.079 | 63 | 1.7299 | 1.5691 | 0.44038 | 0.30928 | 1.2598 | 72.8288
2006-07-15 | 21:49 | 0 | 24.438 | 0 | 0 | 0 | 41.858 | 37.182 | 37.134 | 38.827 | 17.235 | 26.436 | 16.79 | 0 | 0 | 60.529 | 57.973 | 48.914 | 26.387 | 0 | 0 | 59.004 | 38.074 | [5 empty] | 0 | 3.031 | 64 | 1.7072 | 1.5475 | 0.43946 | 0.30928 | 1.2382 | 72.5331
2006-07-15 | 21:50 | 0 | 24.408 | 0 | 0 | 0 | 41.571 | 37.177 | 37.012 | 38.516 | 17.157 | 26.213 | 16.76 | 0 | 0 | 60.435 | 57.945 | 48.977 | 26.382 | 0 | 0 | 58.911 | 38.021 | [5 empty] | 0 | 3.055 | 65 | 1.7159 | 1.5558 | 0.43981 | 0.30928 | 1.2466 | 72.6477
2006-07-15 | 21:51 | 0 | 24.408 | 0 | 0 | 0 | 41.382 | 37.105 | 36.894 | 38.375 | 17.009 | 26.287 | 16.687 | 0 | 0 | 60.412 | 57.902 | 48.839 | 26.336 | 0 | 0 | 58.977 | 38.021 | [5 empty] | 0 | 3.007 | 66 | 1.7371 | 1.576 | 0.44067 | 0.30928 | 1.2668 | 72.9219
2006-07-15 | 21:52 | 0 | 24.438 | 0 | 0 | 0 | 41.152 | 37.112 | 36.875 | 38.191 | 17.137 | 26.316 | 16.79 | 0 | 0 | 60.417 | 57.929 | 48.914 | 26.365 | 0 | 0 | 58.915 | 37.98 | [5 empty] | 0 | 2.961 | 67 | 1.7072 | 1.5475 | 0.43946 | 0.30928 | 1.2382 | 72.5331
2006-07-15 | 21:53 | 0 | 24.455 | 0 | 0 | 0 | 40.865 | 37.153 | 36.636 | 37.928 | 17.18 | 26.262 | 16.835 | 0 | 0 | 60.367 | 57.923 | 48.977 | 26.336 | 0 | 0 | 58.888 | 37.928 | [5 empty] | 0 | 2.937 | 68 | 1.694 | 1.5351 | 0.43893 | 0.30928 | 1.2258 | 72.3588
2006-07-15 | 21:54 | 0 | 24.352 | 0 | 0 | 0 | 40.645 | 37.028 | 36.605 | 37.78 | 17.125 | 26.181 | 16.752 | 0 | 0 | 60.314 | 57.893 | 48.809 | 26.35 | 0 | 0 | 58.813 | 37.873 | [5 empty] | 0 | 2.865 | 69 | 1.7182 | 1.558 | 0.4399 | 0.30928 | 1.2488 | 72.6781
2006-07-15 | 21:55 | 0 | 24.408 | 0 | 0 | 0 | 40.49 | 37.036 | 36.588 | 37.6 | 17.107 | 26.358 | 16.737 | 0 | 0 | 60.367 | 57.902 | 48.839 | 26.336 | 0 | 0 | 58.888 | 37.882 | [5 empty] | 0 | 2.89 | 70 | 1.7226 | 1.5622 | 0.44008 | 0.30928 | 1.2529 | 72.7348
2006-07-15 | 21:56 | 0 | 24.408 | 0 | 0 | 0 | 40.349 | 37.06 | 36.378 | 37.447 | 17.142 | 26.25 | 16.823 | 0 | 0 | 60.36 | 57.893 | 48.877 | 26.37 | 0 | 0 | 58.902 | 37.846 | [5 empty] | 0 | 2.902 | 71 | 1.6975 | 1.5384 | 0.43907 | 0.30928 | 1.2291 | 72.4056
2006-07-15 | 21:57 | 0 | 24.384 | 0 | 0 | 0 | 39.997 | 36.99 | 36.308 | 37.129 | 17.067 | 26.223 | 16.77 | 0 | 0 | 60.358 | 57.913 | 48.919 | 26.367 | 0 | 0 | 58.968 | 37.868 | [5 empty] | 0 | 2.868 | 72 | 1.713 | 1.5531 | 0.43969 | 0.30928 | 1.2438 | 72.6096
2006-07-15 | 21:58 | 0 | 24.369 | 0 | 0 | 0 | 39.841 | 37 | 36.177 | 37.024 | 17.016 | 26.247 | 16.647 | 0 | 0 | 60.358 | 57.913 | 48.942 | 26.367 | 0 | 0 | 58.945 | 37.844 | [5 empty] | 0 | 2.817 | 73 | 1.7488 | 1.5871 | 0.44114 | 0.30928 | 1.2778 | 73.0693
2006-07-15 | 21:59 | 0 | 24.418 | 0 | 0 | 0 | 39.655 | 36.928 | 36.153 | 36.835 | 17.042 | 26.201 | 16.672 | 0 | 0 | 60.335 | 57.891 | 48.898 | 26.345 | 0 | 0 | 58.922 | 37.844 | [5 empty] | 0 | 2.82 | 74 | 1.7415 | 1.5802 | 0.44085 | 0.30928 | 1.2709 | 72.9774
2006-07-15 | 22:00 | 0 | 24.384 | 0 | 0 | 0 | 39.456 | 36.894 | 36.05 | 36.684 | 17.032 | 26.262 | 16.76 | 0 | 0 | 60.28 | 57.836 | 48.818 | 26.333 | 0 | 0 | 58.867 | 37.789 | [5 empty] | 0 | 2.772 | 75 | 1.7159 | 1.5558 | 0.43981 | 0.30928 | 1.2466 | 72.6477
2006-07-15 | 22:01 | 0 | 24.418 | 0 | 0 | 0 | 39.301 | 36.928 | 36.012 | 36.67 | 17.215 | 26.201 | 16.745 | 0 | 0 | 60.289 | 57.868 | 48.851 | 26.345 | 0 | 0 | 58.945 | 37.823 | [5 empty] | 0 | 2.631 | 76 | 1.7203 | 1.56 | 0.43999 | 0.30928 | 1.2507 | 72.7046
2006-07-15 | 22:02 | 0 | 24.384 | 0 | 0 | 0 | 39.009 | 36.849 | 35.837 | 36.354 | 17.155 | 26.068 | 16.71 | 0 | 0 | 60.28 | 57.836 | 48.772 | 26.311 | 0 | 0 | 58.867 | 37.741 | [5 empty] | 0 | 2.655 | 77 | 1.7304 | 1.5697 | 0.4404 | 0.30928 | 1.2604 | 72.8363
2006-07-15 | 22:03 | 0 | 24.44 | 0 | 0 | 0 | 38.856 | 36.835 | 35.73 | 36.246 | 17.016 | 26.103 | 16.72 | 0 | 0 | 60.289 | 57.845 | 48.828 | 26.321 | 0 | 0 | 58.876 | 37.751 | [5 empty] | 0 | 2.61 | 78 | 1.7275 | 1.5669 | 0.44028 | 0.30928 | 1.2576 | 72.7988
2006-07-15 | 22:04 | 0 | 24.384 | 0 | 0 | 0 | 38.633 | 36.871 | 35.813 | 36.096 | 17.032 | 26.262 | 16.637 | 0 | 0 | 60.234 | 57.904 | 48.748 | 26.333 | 0 | 0 | 58.801 | 37.717 | [5 empty] | 0 | 2.537 | 79 | 1.7517 | 1.5899 | 0.44126 | 0.30928 | 1.2806 | 73.1059
2006-07-15 | 22:05 | 0 | 24.418 | 0 | 0 | 0 | 38.48 | 36.811 | 35.636 | 35.919 | 16.969 | 26.093 | 16.612 | 0 | 0 | 60.28 | 57.813 | 48.772 | 26.311 | 0 | 0 | 58.845 | 37.717 | [5 empty] | 0 | 2.561 | 80 | 1.759 | 1.5968 | 0.44156 | 0.30928 | 1.2875 | 73.1967
2006-07-15 | 22:06 | 0 | 24.418 | 0 | 0 | 0 | 38.315 | 36.787 | 35.588 | 35.753 | 16.843 | 26.176 | 16.571 | 0 | 0 | 60.312 | 57.824 | 48.781 | 26.345 | 0 | 0 | 58.833 | 37.727 | [5 empty] | 0 | 2.562 | 81 | 1.7709 | 1.6081 | 0.44204 | 0.30928 | 1.2989 | 73.3441
2006-07-15 | 22:07 | 0 | 24.406 | 0 | 0 | 0 | 38.117 | 36.684 | 35.414 | 35.603 | 16.858 | 25.948 | 16.489 | 0 | 0 | 60.234 | 57.836 | 48.865 | 26.333 | 0 | 0 | 58.824 | 37.669 | [5 empty] | 0 | 2.514 | 82 | 1.7948 | 1.6308 | 0.44301 | 0.30928 | 1.3216 | 73.6329
2006-07-15 | 22:08 | 0 | 24.384 | 0 | 0 | 0 | 37.928 | 36.729 | 35.297 | 35.438 | 16.735 | 25.973 | 16.463 | 0 | 0 | 60.257 | 57.793 | 48.818 | 26.311 | 0 | 0 | 58.845 | 37.648 | [5 empty] | 0 | 2.49 | 83 | 1.8024 | 1.638 | 0.44331 | 0.30928 | 1.3288 | 73.7229
2006-07-15 | 22:09 | 0 | 24.384 | 1 | 0 | 0 | 37.882 | 36.66 | 35.368 | 35.555 | 16.76 | 25.973 | 16.489 | 0 | 0 | 60.191 | 57.77 | 48.795 | 26.311 | 0 | 0 | 58.845 | 37.6 | [5 empty] | 0 | 2.327 | 84 | 1.7948 | 1.6308 | 0.44301 | 0.30928 | 1.3216 | 73.6329
2006-07-15 | 22:10 | 0 | 24.359 | 0 | 0 | 0 | 37.624 | 36.636 | 35.155 | 35.155 | 16.76 | 25.948 | 16.463 | 0 | 0 | 60.214 | 57.77 | 48.748 | 26.311 | 0 | 0 | 58.801 | 37.552 | [5 empty] | 0 | 2.469 | 85 | 1.8024 | 1.638 | 0.44331 | 0.30928 | 1.3288 | 73.7229
2006-07-15 | 22:11 | 0 | 24.359 | 0 | 0 | 0 | 37.459 | 36.567 | 35.155 | 35.086 | 16.71 | 25.997 | 16.514 | 0 | 0 | 60.191 | 57.747 | 48.795 | 26.287 | 0 | 0 | 58.824 | 37.552 | [5 empty] | 0 | 2.373 | 86 | 1.7875 | 1.6239 | 0.44271 | 0.30928 | 1.3146 | 73.5457
2006-07-15 | 22:12 | 0 | 24.359 | 0 | 0 | 0 | 37.318 | 36.684 | 35.014 | 34.873 | 16.735 | 26.044 | 16.561 | 0 | 0 | 60.191 | 57.747 | 48.842 | 26.311 | 0 | 0 | 58.801 | 37.576 | [5 empty] | 0 | 2.445 | 87 | 1.7738 | 1.6109 | 0.44216 | 0.30928 | 1.3016 | 73.3797
2006-07-15 | 22:13 | 0 | 24.335 | 0 | 0 | 0 | 37.129 | 36.519 | 34.945 | 34.804 | 16.637 | 25.828 | 16.463 | 0 | 0 | 60.191 | 57.724 | 48.772 | 26.262 | 0 | 0 | 58.845 | 37.528 | [5 empty] | 0 | 2.325 | 88 | 1.8024 | 1.638 | 0.44331 | 0.30928 | 1.3288 | 73.7229
2006-07-15 | 22:14 | 0 | 24.384 | 0 | 0 | 0 | 36.99 | 36.495 | 34.804 | 34.78 | 16.637 | 25.877 | 16.463 | 0 | 0 | 60.145 | 57.724 | 48.842 | 26.287 | 0 | 0 | 58.824 | 37.528 | [5 empty] | 0 | 2.21 | 89 | 1.8024 | 1.638 | 0.44331 | 0.30928 | 1.3288 | 73.7229
2006-07-15 | 22:15 | 0 | 24.384 | 0 | 0 | 0 | 36.849 | 36.402 | 34.78 | 34.498 | 16.662 | 25.803 | 16.489 | 0 | 0 | 60.145 | 57.701 | 48.818 | 26.287 | 0 | 0 | 58.778 | 37.528 | [5 empty] | 0 | 2.351 | 90 | 1.7948 | 1.6308 | 0.44301 | 0.30928 | 1.3216 | 73.6329
2006-07-15 | 22:16 | 0 | 24.374 | 0 | 0 | 0 | 36.653 | 36.418 | 34.656 | 34.349 | 16.629 | 25.821 | 16.504 | 0 | 0 | 60.116 | 57.717 | 48.697 | 26.255 | 0 | 0 | 58.735 | 37.461 | [5 empty] | 0 | 2.304 | 91 | 1.7904 | 1.6267 | 0.44283 | 0.30928 | 1.3174 | 73.5807
2006-07-15 | 22:17 | 0 | 24.327 | 0 | 0 | 0 | 36.509 | 36.323 | 34.512 | 34.254 | 16.702 | 25.821 | 16.529 | 0 | 0 | 60.091 | 57.735 | 48.739 | 26.23 | 0 | 0 | 58.701 | 37.425 | [5 empty] | 0 | 2.255 | 92 | 1.7832 | 1.6198 | 0.44254 | 0.30928 | 1.3105 | 73.493
2006-07-15 | 22:18 | 0 | 24.352 | 0 | 0 | 0 | 36.347 | 36.299 | 34.467 | 34.208 | 16.481 | 25.772 | 16.431 | 0 | 0 | 60.068 | 57.646 | 48.786 | 26.277 | 0 | 0 | 58.701 | 37.425 | [5 empty] | 0 | 2.139 | 93 | 1.8117 | 1.6469 | 0.44369 | 0.30928 | 1.3376 | 73.8327
2006-07-15 | 22:19 | 0 | 24.362 | 0 | 0 | 0 | 36.239 | 36.261 | 34.546 | 34.029 | 16.664 | 25.926 | 16.564 | 0 | 0 | 60.077 | 57.656 | 48.842 | 26.289 | 0 | 0 | 58.687 | 37.459 | [5 empty] | 0 | 2.21 | 94 | 1.773 | 1.6101 | 0.44212 | 0.30928 | 1.3008 | 73.3691
2006-07-15 | 22:20 | 0 | 24.303 | 0 | 0 | 0 | 36.086 | 36.227 | 34.395 | 33.785 | 16.654 | 25.772 | 16.554 | 0 | 0 | 60.068 | 57.646 | 48.695 | 26.277 | 0 | 0 | 58.701 | 37.404 | [5 empty] | 0 | 2.301 | 95 | 1.7759 | 1.6129 | 0.44224 | 0.30928 | 1.3036 | 73.4046
2006-07-15 | 22:21 | 0 | 24.362 | 0 | 0 | 0 | 35.933 | 36.239 | 34.428 | 33.771 | 16.737 | 25.926 | 16.491 | 0 | 0 | 60.145 | 57.646 | 48.648 | 26.277 | 0 | 0 | 58.701 | 37.449 | [5 empty] | 0 | 2.162 | 96 | 1.7942 | 1.6303 | 0.44298 | 0.30928 | 1.321 | 73.626
2006-07-15 | 22:22 | 0 | 24.327 | 0 | 0 | 0 | 35.828 | 36.11 | 34.254 | 33.668 | 16.654 | 25.772 | 16.383 | 0 | 0 | 60.022 | 57.624 | 48.739 | 26.277 | 0 | 0 | 58.701 | 37.449 | [5 empty] | 0 | 2.16 | 97 | 1.8257 | 1.6602 | 0.44426 | 0.30928 | 1.3509 | 73.9951
2006-07-15 | 22:23 | 0 | 24.327 | 0 | 0 | 0 | 35.689 | 36.064 | 34.16 | 33.572 | 16.529 | 25.7 | 16.383 | 0 | 0 | 60.022 | 57.601 | 48.739 | 26.277 | 0 | 0 | 58.655 | 37.425 | [5 empty] | 0 | 2.117 | 98 | 1.8257 | 1.6602 | 0.44426 | 0.30928 | 1.3509 | 73.9951
2006-07-15 | 22:24 | 0 | 24.352 | 0 | 0 | 0 | 35.5 | 36.064 | 34.136 | 33.361 | 16.629 | 25.821 | 16.456 | 0 | 0 | 60.068 | 57.601 | 48.716 | 26.206 | 0 | 0 | 58.678 | 37.38 | [5 empty] | 0 | 2.139 | 99 | 1.8044 | 1.64 | 0.4434 | 0.30928 | 1.3307 | 73.747
2006-07-15 | 22:25 | 0 | 24.327 | 0 | 0 | 0 | 35.383 | 36.086 | 34.043 | 33.244 | 16.654 | 25.723 | 16.383 | 0 | 0 | 60.022 | 57.58 | 48.762 | 26.23 | 0 | 0 | 58.678 | 37.404 | [5 empty] | 0 | 2.139 | 100 | 1.8257 | 1.6602 | 0.44426 | 0.30928 | 1.3509 | 73.9951
2006-07-15 | 22:26 | 0 | 24.327 | 0 | 0 | 0 | 35.311 | 36.017 | 34.043 | 33.22 | 16.506 | 25.7 | 16.431 | 0 | 0 | 59.979 | 57.557 | 48.762 | 26.23 | 0 | 0 | 58.678 | 37.38 | [5 empty] | 0 | 2.091 | 101 | 1.8117 | 1.6469 | 0.44369 | 0.30928 | 1.3376 | 73.8327
2006-07-15 | 22:27 | 0 | 24.303 | 0 | 0 | 0 | 35.148 | 35.947 | 33.902 | 33.055 | 16.752 | 25.651 | 16.481 | 0 | 0 | 59.999 | 57.557 | 48.853 | 26.206 | 0 | 0 | 58.655 | 37.356 | [5 empty] | 0 | 2.093 | 102 | 1.7971 | 1.6331 | 0.4431 | 0.30928 | 1.3238 | 73.6607
2006-07-15 | 22:28 | 0 | 24.327 | 0 | 0 | 0 | 35.053 | 35.923 | 33.833 | 32.962 | 16.506 | 25.676 | 16.383 | 0 | 0 | 59.979 | 57.535 | 48.739 | 26.23 | 0 | 0 | 58.744 | 37.38 | [5 empty] | 0 | 2.091 | 103 | 1.8257 | 1.6602 | 0.44426 | 0.30928 | 1.3509 | 73.9951
2006-07-15 | 22:29 | 0 | 24.327 | 0 | 0 | 0 | 34.89 | 35.923 | 33.854 | 32.869 | 16.358 | 25.747 | 16.307 | 0 | 0 | 59.999 | 57.557 | 48.755 | 26.223 | 0 | 0 | 58.648 | 37.325 | [5 empty] | 0 | 2.021 | 104 | 1.8478 | 1.6812 | 0.44516 | 0.30928 | 1.3719 | 74.2474
2006-07-15 | 22:30 | 0 | 24.327 | 0 | 0 | 0 | 34.794 | 35.899 | 33.713 | 32.752 | 16.481 | 25.7 | 16.307 | 0 | 0 | 59.979 | 57.557 | 48.716 | 26.23 | 0 | 0 | 58.701 | 37.38 | [5 empty] | 0 | 2.042 | 105 | 1.8478 | 1.6812 | 0.44516 | 0.30928 | 1.3719 | 74.2474
2006-07-15 | 22:31 | 0 | 24.32 | 0 | 0 | 0 | 34.694 | 35.775 | 33.565 | 32.72 | 16.448 | 25.595 | 16.202 | 0 | 0 | 59.903 | 57.482 | 48.755 | 26.198 | 0 | 0 | 58.648 | 37.325 | [5 empty] | 0 | 1.974 | 106 | 1.8784 | 1.7103 | 0.44639 | 0.30928 | 1.401 | 74.5861
2006-07-15 | 22:32 | 0 | 24.398 | 0 | 0 | 0 | 34.584 | 35.782 | 33.572 | 32.728 | 16.481 | 25.676 | 16.333 | 0 | 0 | 59.933 | 57.512 | 48.695 | 26.255 | 0 | 0 | 58.744 | 37.332 | [5 empty] | 0 | 1.856 | 107 | 1.8402 | 1.674 | 0.44485 | 0.30928 | 1.3647 | 74.1618
2006-07-15 | 22:33 | 0 | 24.352 | 0 | 0 | 0 | 34.419 | 35.782 | 33.527 | 32.443 | 16.456 | 25.651 | 16.333 | 0 | 0 | 59.956 | 57.58 | 48.786 | 26.206 | 0 | 0 | 58.724 | 37.308 | [5 empty] | 0 | 1.976 | 108 | 1.8402 | 1.674 | 0.44485 | 0.30928 | 1.3647 | 74.1618
2006-07-15 | 22:34 | 0 | 24.303 | 0 | 0 | 0 | 34.325 | 35.71 | 33.55 | 32.419 | 16.383 | 25.627 | 16.235 | 0 | 0 | 59.956 | 57.512 | 48.716 | 26.157 | 0 | 0 | 58.678 | 37.356 | [5 empty] | 0 | 1.906 | 109 | 1.8688 | 1.7012 | 0.44601 | 0.30928 | 1.3919 | 74.4808
2006-07-15 | 22:35 | 0 | 24.246 | 0 | 0 | 0 | 34.177 | 35.634 | 33.354 | 32.387 | 16.398 | 25.595 | 16.225 | 0 | 0 | 59.903 | 57.505 | 48.641 | 26.198 | 0 | 0 | 58.536 | 37.325 | [5 empty] | 0 | 1.79 | 110 | 1.8717 | 1.7039 | 0.44612 | 0.30928 | 1.3946 | 74.5128
2006-07-15 | 22:36 | 0 | 24.271 | 0 | 0 | 0 | 34.129 | 35.634 | 33.354 | 32.316 | 16.275 | 25.595 | 16.126 | 0 | 0 | 59.983 | 57.496 | 48.676 | 26.211 | 0 | 0 | 58.571 | 37.313 | [5 empty] | 0 | 1.813 | 111 | 1.9005 | 1.7313 | 0.44729 | 0.30928 | 1.422 | 74.8244
2006-07-15 | 22:37 | 0 | 24.259 | 0 | 0 | 0 | 33.976 | 35.598 | 33.366 | 32.208 | 16.436 | 25.583 | 16.287 | 0 | 0 | 59.894 | 57.45 | 48.723 | 26.186 | 0 | 0 | 58.571 | 37.313 | [5 empty] | 0 | 1.768 | 112 | 1.8536 | 1.6868 | 0.44539 | 0.30928 | 1.3775 | 74.3127
2006-07-15 | 22:38 | 0 | 24.283 | 0 | 0 | 0 | 33.859 | 35.553 | 33.318 | 32.039 | 16.411 | 25.752 | 16.189 | 0 | 0 | 59.917 | 57.473 | 48.699 | 26.161 | 0 | 0 | 58.571 | 37.289 | [5 empty] | 0 | 1.82 | 113 | 1.8822 | 1.7139 | 0.44655 | 0.30928 | 1.4046 | 74.6272
2006-07-15 | 22:39 | 0 | 24.34 | 0 | 0 | 0 | 33.845 | 35.536 | 33.187 | 31.951 | 16.393 | 25.615 | 16.197 | 0 | 0 | 59.901 | 57.457 | 48.753 | 26.218 | 0 | 0 | 58.6 | 37.32 | [5 empty] | 0 | 1.894 | 114 | 1.8798 | 1.7117 | 0.44645 | 0.30928 | 1.4024 | 74.6019
2006-07-15 | 22:40 | 0 | 24.33 | 0 | 0 | 0 | 33.672 | 35.481 | 33.297 | 31.87 | 16.262 | 25.703 | 16.164 | 0 | 0 | 59.917 | 57.45 | 48.699 | 26.211 | 0 | 0 | 58.571 | 37.268 | [5 empty] | 0 | 1.802 | 115 | 1.8894 | 1.7208 | 0.44684 | 0.30928 | 1.4115 | 74.7059
2006-07-15 | 22:41 | 0 | 24.308 | 0 | 0 | 0 | 33.601 | 35.457 | 33.225 | 31.774 | 16.262 | 25.681 | 16.189 | 0 | 0 | 59.871 | 57.519 | 48.79 | 26.186 | 0 | 0 | 58.505 | 37.289 | [5 empty] | 0 | 1.827 | 116 | 1.8822 | 1.7139 | 0.44655 | 0.30928 | 1.4046 | 74.6272
2006-07-15 | 22:42 | 0 | 24.283 | 0 | 0 | 0 | 33.531 | 35.433 | 33.06 | 31.654 | 16.385 | 25.632 | 16.262 | 0 | 0 | 59.871 | 57.45 | 48.814 | 26.186 | 0 | 0 | 58.548 | 37.268 | [5 empty] | 0 | 1.877 | 117 | 1.8609 | 1.6937 | 0.44569 | 0.30928 | 1.3844 | 74.3939
2006-07-15 | 22:43 | 1 | 24.33 | 0 | 0 | 0 | 33.39 | 35.457 | 33.036 | 31.629 | 22.02 | 25.607 | 16.237 | 0 | 0 | 59.871 | 57.427 | 48.676 | 26.233 | 0 | 0 | 58.527 | 37.244 | [5 empty] | 24.33 | 1.761 | 118 | 1.8682 | 1.7006 | 0.44598 | 0.30928 | 1.3913 | 74.4744
2006-07-15 | 22:44 | 0 | 24.308 | 0 | 0 | 0 | 33.225 | 35.457 | 33.06 | 31.436 | 23.442 | 25.681 | 16.164 | 0 | 0 | 59.849 | 57.496 | 48.629 | 26.211 | 0 | 0 | 58.548 | 37.268 | [5 empty] | 0 | 1.789 | 119 | 1.8894 | 1.7208 | 0.44684 | 0.30928 | 1.4115 | 74.7059
2006-07-15 | 22:45 | 0 | 24.283 | 0 | 0 | 0 | 33.156 | 35.364 | 33.036 | 31.389 | 19.918 | 25.583 | 16.189 | 0 | 0 | 59.826 | 57.427 | 48.676 | 26.186 | 0 | 0 | 58.505 | 37.268 | [5 empty] | 0 | 1.767 | 120 | 1.8822 | 1.7139 | 0.44655 | 0.30928 | 1.4046 | 74.6272
2006-07-15 | 22:46 | 0 | 24.283 | 0 | 0 | 0 | 33.132 | 35.34 | 32.919 | 31.34 | 19.053 | 25.656 | 16.114 | 0 | 0 | 59.849 | 57.405 | 48.767 | 26.186 | 0 | 0 | 58.482 | 37.244 | [5 empty] | 0 | 1.792 | 121 | 1.904 | 1.7346 | 0.44743 | 0.30928 | 1.4254 | 74.8616
2006-07-15 | 22:47 | 0 | 24.251 | 0 | 0 | 0 | 32.984 | 35.239 | 32.888 | 31.237 | 18.304 | 25.624 | 16.031 | 0 | 0 | 59.796 | 57.375 | 48.646 | 26.154 | 0 | 0 | 58.452 | 37.189 | [5 empty] | 0 | 1.747 | 122 | 1.9282 | 1.7576 | 0.44841 | 0.30928 | 1.4483 | 75.1147
2006-07-15 | 22:48 | 0 | 24.33 | 0 | 0 | 0 | 32.991 | 35.246 | 32.85 | 31.34 | 18.459 | 25.632 | 16.212 | 0 | 0 | 59.805 | 57.361 | 48.723 | 26.186 | 0 | 0 | 58.436 | 37.244 | [5 empty] | 0 | 1.651 | 123 | 1.8755 | 1.7075 | 0.44628 | 0.30928 | 1.3982 | 74.5543
2006-07-15 | 22:49 | 0 | 24.298 | 0 | 0 | 0 | 32.842 | 35.239 | 32.819 | 31.043 | 17.637 | 25.72 | 16.157 | 0 | 0 | 59.865 | 57.332 | 48.669 | 26.25 | 0 | 0 | 58.541 | 37.237 | [5 empty] | 0 | 1.799 | 124 | 1.8915 | 1.7227 | 0.44693 | 0.30928 | 1.4135 | 74.7279
2006-07-15 | 22:50 | 0 | 24.276 | 0 | 0 | 0 | 32.795 | 35.191 | 32.725 | 31.115 | 17.539 | 25.696 | 16.081 | 0 | 0 | 59.776 | 57.354 | 48.737 | 26.179 | 0 | 0 | 58.475 | 37.237 | [5 empty] | 0 | 1.68 | 125 | 1.9136 | 1.7438 | 0.44782 | 0.30928 | 1.4345 | 74.963
2006-07-15 | 22:51 | 0 | 24.276 | 0 | 0 | 0 | 32.677 | 35.098 | 32.842 | 30.948 | 17.268 | 25.865 | 16.056 | 0 | 0 | 59.776 | 57.309 | 48.692 | 26.154 | 0 | 0 | 58.498 | 37.165 | [5 empty] | 0 | 1.729 | 126 | 1.9209 | 1.7507 | 0.44812 | 0.30928 | 1.4414 | 75.0391
2006-07-15 | 22:52 | 0 | 24.298 | 0 | 0 | 0 | 32.536 | 35.074 | 32.795 | 30.923 | 17.391 | 25.936 | 16.056 | 0 | 0 | 59.796 | 57.354 | 48.898 | 26.179 | 0 | 0 | 58.475 | 37.165 | [5 empty] | 0 | 1.613 | 127 | 1.9209 | 1.7507 | 0.44812 | 0.30928 | 1.4414 | 75.0391
2006-07-15 | 22:53 | 0 | 24.251 | 0 | 0 | 0 | 32.512 | 35.05 | 32.653 | 30.948 | 17.489 | 25.769 | 16.106 | 0 | 0 | 59.753 | 57.309 | 48.76 | 26.13 | 0 | 0 | 58.452 | 37.141 | [5 empty] | 0 | 1.564 | 128 | 1.9063 | 1.7369 | 0.44753 | 0.30928 | 1.4276 | 74.8862
2006-07-15 | 22:54 | 0 | 24.298 | 0 | 0 | 0 | 32.392 | 35.05 | 32.584 | 30.73 | 17.044 | 25.84 | 16.008 | 0 | 0 | 59.776 | 57.309 | 48.669 | 26.105 | 0 | 0 | 58.452 | 37.165 | [5 empty] | 0 | 1.662 | 129 | 1.9349 | 1.764 | 0.44868 | 0.30928 | 1.4547 | 75.1837
2006-07-15 | 22:55 | 0 | 24.298 | 0 | 0 | 0 | 32.392 | 34.981 | 32.536 | 30.73 | 16.798 | 25.816 | 16.056 | 0 | 0 | 59.753 | 57.286 | 48.713 | 26.154 | 0 | 0 | 58.452 | 37.165 | [5 empty] | 0 | 1.662 | 130 | 1.9209 | 1.7507 | 0.44812 | 0.30928 | 1.4414 | 75.0391
2006-07-15 | 22:56 | 0 | 24.298 | 0 | 0 | 0 | 32.247 | 34.957 | 32.512 | 30.658 | 16.921 | 25.794 | 16.081 | 0 | 0 | 59.753 | 57.286 | 48.692 | 26.13 | 0 | 0 | 58.452 | 37.189 | [5 empty] | 0 | 1.589 | 131 | 1.9136 | 1.7438 | 0.44782 | 0.30928 | 1.4345 | 74.963
2006-07-15 | 22:57 | 0 | 24.354 | 0 | 0 | 0 | 32.184 | 35.036 | 32.567 | 30.595 | 16.979 | 25.872 | 16.139 | 0 | 0 | 59.782 | 57.341 | 48.837 | 26.235 | 0 | 0 | 58.596 | 37.268 | [5 empty] | 0 | 1.589 | 132 | 1.8967 | 1.7277 | 0.44714 | 0.30928 | 1.4184 | 74.7841
2006-07-15 | 22:58 | 0 | 24.295 | 0 | 0 | 0 | 32.054 | 34.955 | 32.488 | 30.511 | 16.893 | 25.838 | 16.129 | 0 | 0 | 59.73 | 57.329 | 48.69 | 26.152 | 0 | 0 | 58.452 | 37.21 | [5 empty] | 0 | 1.518 | 133 | 1.904 | 1.7346 | 0.44743 | 0.30928 | 1.4254 | 74.8616
2006-07-15 | 22:59 | 0 | 24.33 | 0 | 0 | 0 | 32.039 | 34.895 | 32.567 | 30.521 | 16.411 | 26.041 | 16.114 | 0 | 0 | 59.805 | 57.295 | 48.676 | 26.137 | 0 | 0 | 58.505 | 37.196 | [5 empty] | 0 | 1.471 | 134 | 1.9215 | 1.7513 | 0.44814 | 0.30928 | 1.442 | 75.0452
2006-07-15 | 23:00 | 0 | 24.283 | 0 | 0 | 0 | 31.919 | 34.871 | 32.448 | 30.401 | 16.385 | 25.872 | 16.114 | 0 | 0 | 59.762 | 57.272 | 48.723 | 26.137 | 0 | 0 | 58.573 | 37.315 | [5 empty] | 0 | 1.398 | 135 | 1.9069 | 1.7374 | 0.44755 | 0.30928 | 1.4281 | 74.8924
2006-07-15 | 23:01 | 0 | 24.249 | 0 | 0 | 0 | 31.789 | 34.885 | 32.343 | 30.318 | 16.473 | 25.862 | 16.054 | 0 | 0 | 59.707 | 57.24 | 48.781 | 26.152 | 0 | 0 | 58.452 | 37.141 | [5 empty] | 0 | 1.469 | 136 | 1.904 | 1.7346 | 0.44743 | 0.30928 | 1.4254 | 74.8616
2006-07-15 | 23:02 | 0 | 24.295 | 0 | 0 | 0 | 31.789 | 34.813 | 32.318 | 30.391 | 16.499 | 25.813 | 16.104 | 0 | 0 | 59.707 | 57.217 | 48.69 | 26.127 | 0 | 0 | 58.495 | 37.162 | [5 empty] | 0 | 1.423 | 137 | 1.9069 | 1.7374 | 0.44755 | 0.30928 | 1.4281 | 74.8924
2006-07-15 | 23:03 | 0 | 24.283 | 0 | 0 | 0 | 31.725 | 34.823 | 32.377 | 30.256 | 16.385 | 25.872 | 16.114 | 0 | 0 | 59.716 | 57.272 | 48.699 | 26.137 | 0 | 0 | 58.505 | 37.174 | [5 empty] | 0 | 1.447 | 138 | 1.9363 | 1.7654 | 0.44874 | 0.30928 | 1.4561 | 75.1986
2006-07-15 | 23:04 | 0 | 24.295 | 0 | 0 | 0 | 31.62 | 34.72 | 32.245 | 30.197 | 16.549 | 25.887 | 16.104 | 0 | 0 | 59.684 | 57.217 | 48.69 | 26.103 | 0 | 0 | 58.406 | 37.141 | [5 empty] | 0 | 1.422 | 139 | 1.9427 | 1.7715 | 0.449 | 0.30928 | 1.4622 | 75.2641
2006-07-15 | 23:05 | 0 | 24.295 | 0 | 0 | 0 | 31.524 | 34.766 | 32.269 | 30.077 | 16.473 | 25.933 | 16.003 | 0 | 0 | 59.684 | 57.24 | 48.622 | 26.127 | 0 | 0 | 58.429 | 37.21 | [5 empty] | 0 | 1.395 | 140 | 1.929 | 1.7584 | 0.44845 | 0.30928 | 1.4492 | 75.1237
2006-07-15 | 23:06 | 0 | 24.273 | 0 | 0 | 0 | 31.475 | 34.672 | 32.318 | 30.053 | 16.3 | 25.911 | 15.981 | 0 | 0 | 59.707 | 57.197 | 48.69 | 26.127 | 0 | 0 | 58.406 | 37.141 | [5 empty] | 0 | 1.373 | 141 | 1.9215 | 1.7513 | 0.44814 | 0.30928 | 1.442 | 75.0452
2006-07-15 | 23:07 | 0 | 24.273 | 0 | 0 | 0 | 31.401 | 34.648 | 32.294 | 30.006 | 16.448 | 25.958 | 16.028 | 0 | 0 | 59.684 | 57.197 | 48.643 | 26.127 | 0 | 0 | 58.34 | 37.141 | [5 empty] | 0 | 1.324 | 142 | 1.9215 | 1.7513 | 0.44814 | 0.30928 | 1.442 | 75.0452
2006-07-15 | 23:08 | 0 | 24.273 | 0 | 0 | 0 | 31.306 | 34.648 | 32.198 | 29.933 | 16.423 | 25.838 | 16.054 | 0 | 0 | 59.661 | 57.197 | 48.69 | 26.127 | 0 | 0 | 58.384 | 37.141 | [5 empty] | 0 | 1.422 | 143 | 1.9025 | 1.7333 | 0.44737 | 0.30928 | 1.424 | 74.8461
2006-07-15 | 23:09 | 0 | 24.295 | 0 | 0 | 0 | 31.21 | 34.603 | 32.149 | 29.886 | 16.375 | 26.007 | 16.054 | 0 | 0 | 59.707 | 57.197 | 48.69 | 26.103 | 0 | 0 | 58.384 | 37.117 | [5 empty] | 0 | 1.3 | 144 | 1.9215 | 1.7513 | 0.44814 | 0.30928 | 1.442 | 75.0452
2006-07-15 | 23:10 | 0 | 24.264 | 0 | 0 | 0 | 31.227 | 34.617 | 32.142 | 29.805 | 16.466 | 25.781 | 16.119 | 0 | 0 | 59.655 | 57.167 | 48.73 | 26.095 | 0 | 0 | 58.311 | 37.062 | [5 empty] | 0 | 1.253 | 145 | 1.9384 | 1.7673 | 0.44883 | 0.30928 | 1.458 | 75.2195
2006-07-15 | 23:11 | 0 | 24.295 | 0 | 0 | 0 | 31.137 | 34.531 | 32.1 | 29.837 | 16.35 | 25.791 | 16.054 | 0 | 0 | 59.684 | 57.217 | 48.781 | 26.152 | 0 | 0 | 58.361 | 37.045 | [5 empty] | 0 | 1.277 | 146 | 1.9523 | 1.7806 | 0.44939 | 0.30928 | 1.4713 | 75.3615
2006-07-15 | 23:12 | 0 | 24.242 | 0 | 0 | 0 | 31.034 | 34.476 | 32.117 | 29.781 | 16.39 | 25.735 | 15.996 | 0 | 0 | 59.609 | 57.144 | 48.683 | 26.12 | 0 | 0 | 58.354 | 37.014 | [5 empty] | 0 | 1.299 | 147 | 1.9069 | 1.7374 | 0.44755 | 0.30928 | 1.4281 | 74.8924
2006-07-15 | 23:13 | 0 | 24.264 | 0 | 0 | 0 | 30.913 | 34.524 | 31.997 | 29.636 | 16.343 | 25.759 | 15.948 | 0 | 0 | 59.655 | 57.144 | 48.797 | 26.12 | 0 | 0 | 58.311 | 37.038 | [5 empty] | 0 | 1.229 | 148 | 1.9384 | 1.7673 | 0.44883 | 0.30928 | 1.458 | 75.2195
2006-07-15 | 23:14 | 0 | 24.295 | 0 | 0 | 0 | 30.896 | 34.462 | 32.005 | 29.597 | 16.622 | 25.791 | 16.104 | 0 | 0 | 59.684 | 57.174 | 48.804 | 26.127 | 0 | 0 | 58.361 | 37.045 | [5 empty] | 0 | 1.229 | 149 | 1.9142 | 1.7443 | 0.44785 | 0.30928 | 1.4351 | 74.9691
2006-07-15 | 23:15 | 0 | 24.288 | 0 | 0 | 0 | 30.818 | 34.407 | 32.046 | 29.589 | 16.292 | 25.686 | 15.996 | 0 | 0 | 59.588 | 57.122 | 48.683 | 26.071 | 0 | 0 | 58.311 | 36.969 | [5 empty] | 0 | 1.253 | 150 | 1.9465 | 1.7751 | 0.44916 | 0.30928 | 1.4658 | 75.3026
2006-07-15 | 23:16 | 0 | 24.295 | 0 | 0 | 0 | 30.752 | 34.462 | 31.956 | 29.523 | 16.448 | 25.813 | 16.079 | 0 | 0 | 59.661 | 57.151 | 48.667 | 26.127 | 0 | 0 | 58.317 | 37.057 | [5 empty] | 0 | 1.133 | 151 | 1.9253 | 1.7549 | 0.44829 | 0.30928 | 1.4456 | 75.0845
2006-07-15 | 23:17 | 0 | 24.286 | 0 | 0 | 0 | 30.693 | 34.426 | 31.921 | 29.44 | 16.287 | 25.681 | 15.968 | 0 | 0 | 59.627 | 57.163 | 48.655 | 26.09 | 0 | 0 | 58.306 | 37.033 | [5 empty] | 0 | 1.228 | 152 | 1.9611 | 1.7889 | 0.44975 | 0.30928 | 1.4796 | 75.4493
2006-07-15 | 23:18 | 0 | 24.308 | 0 | 0 | 0 | 30.668 | 34.378 | 31.848 | 29.535 | 16.338 | 25.61 | 16.041 | 0 | 0 | 59.607 | 57.117 | 48.702 | 26.09 | 0 | 0 | 58.26 | 37.012 | [5 empty] | 0 | 1.228 | 153 | 1.9465 | 1.7751 | 0.44916 | 0.30928 | 1.4658 | 75.3026
2006-07-15 | 23:19 | 0 | 24.308 | 0 | 0 | 0 | 30.619 | 34.309 | 31.897 | 29.391 | 16.164 | 25.681 | 15.918 | 0 | 0 | 59.607 | 57.117 | 48.702 | 26.09 | 0 | 0 | 58.329 | 36.988 | [5 empty] | 0 | 1.18 | 154 | 1.9756 | 1.8027 | 0.45034 | 0.30928 | 1.4935 | 75.5938
2006-07-15 | 23:20 | 0 | 24.261 | 0 | 0 | 0 | 30.548 | 34.333 | 31.823 | 29.32 | 16.214 | 25.681 | 15.968 | 0 | 0 | 59.627 | 57.117 | 48.793 | 26.115 | 0 | 0 | 58.306 | 36.988 | [5 empty] | 0 | 1.108 | 155 | 1.9325 | 1.7618 | 0.44859 | 0.30928 | 1.4525 | 75.1598
2006-07-15 | 23:21 | 0 | 24.286 | 0 | 0 | 0 | 30.475 | 34.354 | 31.872 | 29.295 | 16.214 | 25.801 | 15.868 | 0 | 0 | 59.627 | 57.117 | 48.634 | 26.09 | 0 | 0 | 58.395 | 36.988 | [5 empty] | 0 | 1.204 | 156 | 1.9486 | 1.777 | 0.44924 | 0.30928 | 1.4677 | 75.3233
2006-07-15 | 23:22 | 0 | 24.286 | 0 | 0 | 0 | 30.403 | 34.261 | 31.823 | 29.295 | 16.189 | 25.779 | 16.016 | 0 | 0 | 59.627 | 57.094 | 48.634 | 26.09 | 0 | 0 | 58.349 | 37.012 | [5 empty] | 0 | 1.132 | 157 | 1.9325 | 1.7618 | 0.44859 | 0.30928 | 1.4525 | 75.1598
2006-07-15 | 23:23 | 0 | 24.254 | 0 | 0 | 0 | 30.323 | 34.23 | 31.791 | 29.119 | 16.182 | 25.649 | 15.961 | 0 | 0 | 59.577 | 57.087 | 48.741 | 26.083 | 0 | 0 | 58.343 | 36.981 | [5 empty] | 0 | 0.963 | 158 | 1.9325 | 1.7618 | 0.44859 | 0.30928 | 1.4525 | 75.1598
2006-07-15 | 23:24 | 0 | 24.308 | 0 | 0 | 0 | 30.354 | 34.215 | 31.728 | 29.222 | 16.363 | 25.561 | 16.016 | 0 | 0 | 59.561 | 57.074 | 48.702 | 26.115 | 0 | 0 | 58.306 | 36.988 | [5 empty] | 0 | 1.013 | 159 | 1.9611 | 1.7889 | 0.44975 | 0.30928 | 1.4796 | 75.4493
2006-07-15 | 23:25 | 0 | 24.308 | 0 | 0 | 0 | 30.234 | 34.237 | 31.728 | 29.271 | 16.313 | 25.61 | 16.016 | 0 | 0 | 59.561 | 57.051 | 48.748 | 26.068 | 0 | 0 | 58.329 | 36.988 | [5 empty] | 0 | 1.038 | 160 | 1.9465 | 1.7751 | 0.44916 | 0.30928 | 1.4658 | 75.3026
2006-07-15 | 23:26 | 0 | 24.286 | 0 | 0 | 0 | 30.163 | 34.192 | 31.728 | 29.15 | 16.189 | 25.73 | 15.918 | 0 | 0 | 59.607 | 57.051 | 48.678 | 26.09 | 0 | 0 | 58.349 | 36.988 | [5 empty] | 0 | 1.084 | 161 | 1.9538 | 1.782 | 0.44945 | 0.30928 | 1.4727 | 75.3762
2006-07-15 | 23:27 | 0 | 24.308 | 0 | 0 | 0 | 30.139 | 34.144 | 31.703 | 29.101 | 16.338 | 25.514 | 15.968 | 0 | 0 | 59.561 | 57.051 | 48.702 | 26.09 | 0 | 0 | 58.329 | 37.012 | [5 empty] | 0 | 1.037 | 162 | 1.9392 | 1.7681 | 0.44886 | 0.30928 | 1.4589 | 75.2285
2006-07-15 | 23:28 | 0 | 24.286 | 0 | 0 | 0 | 30.065 | 34.144 | 31.656 | 28.981 | 16.116 | 25.585 | 15.943 | 0 | 0 | 59.561 | 57.051 | 48.725 | 26.09 | 0 | 0 | 58.26 | 37.012 | [5 empty] | 0 | 1.034 | 163 | 1.9538 | 1.782 | 0.44945 | 0.30928 | 1.4727 | 75.3762
2006-07-15 | 23:29 | 0 | 24.332 | 0 | 0 | 0 | 30.018 | 34.096 | 31.777 | 28.981 | 16.164 | 25.681 | 15.993 | 0 | 0 | 59.561 | 57.074 | 48.702 | 26.115 | 0 | 0 | 58.283 | 36.988 | [5 empty] | 0 | 0.939 | 164 | 1.9823 | 1.8091 | 0.45061 | 0.30928 | 1.4998 | 75.6595
2006-07-15 | 23:30 | 0 | 24.308 | 0 | 0 | 0 | 29.969 | 34.12 | 31.678 | 28.935 | 16.313 | 25.61 | 15.943 | 0 | 0 | 59.538 | 57.051 | 48.772 | 26.09 | 0 | 0 | 58.283 | 36.964 | [5 empty] | 0 | 0.988 | 165 | 1.9465 | 1.7751 | 0.44916 | 0.30928 | 1.4658 | 75.3026
2006-07-15 | 23:31 | 0 | 24.308 | 0 | 0 | 0 | 29.945 | 34.05 | 31.607 | 29.006 | 16.164 | 25.536 | 15.845 | 0 | 0 | 59.538 | 57.051 | 48.702 | 26.09 | 0 | 0 | 58.26 | 36.964 | [5 empty] | 0 | 0.988 | 166 | 1.9707 | 1.798 | 0.45014 | 0.30928 | 1.4888 | 75.5449
2006-07-15 | 23:32 | 0 | 24.332 | 0 | 0 | 0 | 29.874 | 34.074 | 31.656 | 28.886 | 16.338 | 25.536 | 15.968 | 0 | 0 | 59.515 | 57.028 | 48.793 | 26.09 | 0 | 0 | 58.238 | 36.964 | [5 empty] | 0 | 0.964 | 167 | 1.9634 | 1.7911 | 0.44984 | 0.30928 | 1.4818 | 75.4725
2006-07-15 | 23:33 | 0 | 24.276 | 0 | 0 | 0 | 29.768 | 33.971 | 31.625 | 28.78 | 16.157 | 25.578 | 15.885 | 0 | 0 | 59.509 | 56.998 | 48.695 | 26.058 | 0 | 0 | 58.231 | 36.909 | [5 empty] | 0 | 0.964 | 168 | 1.9852 | 1.8119 | 0.45073 | 0.30928 | 1.5026 | 75.688
2006-07-15 | 23:34 | 0 | 24.276 | 0 | 0 | 0 | 29.722 | 33.971 | 31.625 | 28.758 | 16.157 | 25.602 | 15.91 | 0 | 0 | 59.486 | 56.976 | 48.604 | 26.058 | 0 | 0 | 58.276 | 36.933 | [5 empty] | 0 | 0.939 | 169 | 1.978 | 1.805 | 0.45043 | 0.30928 | 1.4957 | 75.6167
2006-07-15 | 23:35 | 0 | 24.254 | 0 | 0 | 0 | 29.673 | 33.948 | 31.575 | 28.709 | 16.132 | 25.482 | 15.835 | 0 | 0 | 59.486 | 56.953 | 48.625 | 26.036 | 0 | 0 | 58.254 | 36.933 | [5 empty] | 0 | 1.013 | 170 | 2.019 | 1.844 | 0.45209 | 0.30928 | 1.5347 | 76.012
2006-07-15 | 23:36 | 0 | 24.254 | 0 | 0 | 0 | 29.624 | 33.924 | 31.551 | 28.685 | 16.132 | 25.458 | 15.86 | 0 | 0 | 59.463 | 56.976 | 48.741 | 26.036 | 0 | 0 | 58.254 | 36.93 | [5 empty] | 0 | 0.844 | 171 | 1.9949 | 1.821 | 0.45111 | 0.30928 | 1.5117 | 75.7813
2006-07-15 | 23:37 | 0 | 24.185 | 0 | 0 | 0 | 29.462 | 33.859 | 31.436 | 28.449 | 15.868 | 25.392 | 15.719 | 0 | 0 | 59.422 | 56.866 | 48.536 | 25.943 | 0 | 0 | 58.21 | 36.82 | [5 empty] | 0 | 0.939 | 172 | 1.9949 | 1.821 | 0.45111 | 0.30928 | 1.5117 | 75.7813
2006-07-15 | 23:38 | 0 | 24.217 | 0 | 0 | 0 | 29.494 | 33.818 | 31.396 | 28.65 | 16.049 | 25.423 | 15.802 | 0 | 0 | 59.429 | 56.896 | 48.683 | 25.975 | 0 | 0 | 58.24 | 36.851 | [5 empty] | 0 | 0.914 | 173 | 2.0094 | 1.8348 | 0.4517 | 0.30928 | 1.5256 | 75.9209
2006-07-15 | 23:39 | 0 | 24.195 | 0 | 0 | 0 | 29.396 | 33.866 | 31.372 | 28.457 | 16.147 | 25.445 | 15.802 | 0 | 0 | 59.406 | 56.896 | 48.545 | 26 | 0 | 0 | 58.174 | 36.851 | [5 empty] | 0 | 0.868 | 174 | 1.9809 | 1.8077 | 0.45055 | 0.30928 | 1.4984 | 75.6453
2006-07-15 | 23:40 | 0 | 24.195 | 0 | 0 | 0 | 29.371 | 33.797 | 31.419 | 28.457 | 16.023 | 25.445 | 15.752 | 0 | 0 | 59.406 | 56.919 | 48.66 | 26 | 0 | 0 | 58.174 | 36.873 | [5 empty] | 0 | 0.89 | 175 | 2.0045 | 1.8301 | 0.4515 | 0.30928 | 1.5209 | 75.8737
2006-07-15 | 23:41 | 0 | 24.195 | 0 | 0 | 0 | 29.325 | 33.749 | 31.443 | 28.457 | 16.121 | 25.544 | 15.85 | 0 | 0 | 59.406 | 56.896 | 48.499 | 26 | 0 | 0 | 58.174 | 36.851 | [5 empty] | 0 | 0.893 | 176 | 2.0263 | 1.8509 | 0.45239 | 0.30928 | 1.5416 | 76.0804
2006-07-15 | 23:42 | 0 | 24.185 | 0 | 0 | 0 | 29.244 | 33.694 | 31.387 | 28.354 | 16.041 | 25.438 | 15.769 | 0 | 0 | 59.353 | 56.843 | 48.492 | 25.968 | 0 | 0 | 58.187 | 36.866 | [5 empty] | 0 | 0.868 | 177 | 2.0021 | 1.8279 | 0.45141 | 0.30928 | 1.5186 | 75.8513
2006-07-15 | 23:43 | 0 | 24.163 | 0 | 0 | 0 | 29.173 | 33.718 | 31.34 | 28.28 | 16.016 | 25.318 | 15.694 | 0 | 0 | 59.353 | 56.82 | 48.653 | 25.943 | 0 | 0 | 58.098 | 36.866 | [5 empty] | 0 | 0.844 | 178 | 2.0167 | 1.8418 | 0.452 | 0.30928 | 1.5325 | 75.99
2006-07-15 | 23:44 | 0 | 24.195 | 0 | 0 | 0 | 29.155 | 33.749 | 31.298 | 28.287 | 15.875 | 25.399 | 15.777 | 0 | 0 | 59.406 | 56.85 | 48.613 | 25.953 | 0 | 0 | 58.196 | 36.897 | [5 empty] | 0 | 0.819 | 179 | 2.019 | 1.844 | 0.45209 | 0.30928 | 1.5347 | 76.012
2006-07-15 | 23:45 | 0 | 24.195 | 0 | 0 | 0 | 29.131 | 33.701 | 31.323 | 28.287 | 15.973 | 25.374 | 15.727 | 0 | 0 | 59.383 | 56.85 | 48.636 | 25.953 | 0 | 0 | 58.174 | 36.897 | [5 empty] | 0 | 0.868 | 180 | 2.0263 | 1.8509 | 0.45239 | 0.30928 | 1.5416 | 76.0804
2006-07-15 | 23:46 | 0 | 24.163 | 0 | 0 | 0 | 29.028 | 33.649 | 31.267 | 28.209 | 16.041 | 25.392 | 15.719 | 0 | 0 | 59.353 | 56.82 | 48.515 | 25.921 | 0 | 0 | 58.121 | 36.772 | [5 empty] | 0 | 0.794 | 181 | 2.0045 | 1.8301 | 0.4515 | 0.30928 | 1.5209 | 75.8737
2006-07-15 | 23:47 | 0 | 24.185 | 0 | 0 | 0 | 29.003 | 33.649 | 31.316 | 28.135 | 15.842 | 25.414 | 15.694 | 0 | 0 | 59.376 | 56.798 | 48.515 | 25.897 | 0 | 0 | 58.121 | 36.796 | [5 empty] | 0 | 0.65 | 182 | 2.0045 | 1.8301 | 0.4515 | 0.30928 | 1.5209 | 75.8737
2006-07-15 | 23:48 | 0 | 24.163 | 0 | 0 | 0 | 28.954 | 33.577 | 31.267 | 28.16 | 15.915 | 25.318 | 15.769 | 0 | 0 | 59.31 | 56.798 | 48.559 | 25.921 | 0 | 0 | 58.144 | 36.796 | [5 empty] | 0 | 0.721 | 183 | 2.019 | 1.844 | 0.45209 | 0.30928 | 1.5347 | 76.012
2006-07-15 | 23:49 | 0 | 24.139 | 0 | 0 | 0 | 28.883 | 33.625 | 31.122 | 28.233 | 16.016 | 25.318 | 15.769 | 0 | 0 | 59.31 | 56.777 | 48.536 | 25.943 | 0 | 0 | 58.144 | 36.796 | [5 empty] | 0 | 0.819 | 184 | 2.0263 | 1.8509 | 0.45239 | 0.30928 | 1.5416 | 76.0804
2006-07-15 | 23:50 | 0 | 24.163 | 0 | 0 | 0 | 28.93 | 33.577 | 31.146 | 28.209 | 16.041 | 25.247 | 15.719 | 0 | 0 | 59.31 | 56.777 | 48.536 | 25.943 | 0 | 0 | 58.167 | 36.772 | [5 empty] | 0 | 0.794 | 185 | 1.9978 | 1.8238 | 0.45123 | 0.30928 | 1.5145 | 75.8093
2006-07-15 | 23:51 | 0 | 24.185 | 0 | 0 | 0 | 28.859 | 33.529 | 31.22 | 28.04 | 15.868 | 25.293 | 15.694 | 0 | 0 | 59.31 | 56.777 | 48.536 | 25.921 | 0 | 0 | 58.121 | 36.796 | [5 empty] | 0 | 0.723 | 186 | 2.0263 | 1.8509 | 0.45239 | 0.30928 | 1.5416 | 76.0804
2006-07-15 | 23:52 | 0 | 24.185 | 0 | 0 | 0 | 28.834 | 33.529 | 31.097 | 28.04 | 16.313 | 25.269 | 15.792 | 0 | 0 | 59.287 | 56.754 | 48.536 | 25.943 | 0 | 0 | 58.187 | 36.796 | [5 empty] | 0 | 0.603 | 187 | 2.0409 | 1.8647 | 0.45298 | 0.30928 | 1.5555 | 76.2158
2006-07-15 | 23:53 | 0 | 24.185 | 0 | 0 | 0 | 28.763 | 33.507 | 31.291 | 28.04 | 16.016 | 25.318 | 15.694 | 0 | 0 | 59.287 | 56.754 | 48.515 | 25.943 | 0 | 0 | 58.167 | 36.772 | [5 empty] | 0 | 0.794 | 188 | 2.0336 | 1.8578 | 0.45268 | 0.30928 | 1.5485 | 76.1483
2006-07-15 | 23:54 | 0 | 24.163 | 0 | 0 | 0 | 28.714 | 33.529 | 31.097 | 28.111 | 15.991 | 25.247 | 15.644 | 0 | 0 | 59.287 | 56.777 | 48.536 | 25.921 | 0 | 0 | 58.144 | 36.749 | [5 empty] | 0 | 0.649 | 189 | 2.0409 | 1.8647 | 0.45298 | 0.30928 | 1.5555 | 76.2158
2006-07-15 | 23:55 | 0 | 24.185 | 0 | 0 | 0 | 28.689 | 33.46 | 31.122 | 27.895 | 15.991 | 25.342 | 15.669 | 0 | 0 | 59.31 | 56.777 | 48.629 | 25.897 | 0 | 0 | 58.076 | 36.749 | [5 empty] | 0 | 0.649 | 190 | 2.0572 | 1.8802 | 0.45364 | 0.30928 | 1.571 | 76.3651
2006-07-15 | 23:56 | 0 | 24.185 | 0 | 0 | 0 | 28.689 | 33.46 | 31.097 | 28.04 | 15.915 | 25.269 | 15.644 | 0 | 0 | 59.264 | 56.709 | 48.515 | 25.921 | 0 | 0 | 58.053 | 36.749 | [5 empty] | 0 | 0 | 191 | 6.5964 | 6.195 | 0.45337 | 0.30928 | 5.8857 | 89.2263
2006-07-15 | 23:57 | 0 | 24.131 | 0 | 0 | 0 | 28.537 | 33.428 | 31.09 | 27.888 | 21.459 | 25.311 | 15.588 | 0 | 0 | 59.235 | 56.702 | 48.529 | 25.889 | 0 | 0 | 57.98 | 36.717 | [5 empty] | 215.6934 | 0.17568 | 192 | 1.1202 | 0.9896 | 0.63758 | 0.30928 | 0.68032 | 60.7323
2006-07-15 | 23:58 | 0 | 24.131 | 0 | 0 | 0 | 28.466 | 33.428 | 31.09 | 27.814 | 21.025 | 25.382 | 15.611 | 0 | 0 | 59.258 | 56.679 | 48.552 | 25.889 | 0 | 0 | 57.934 | 36.741 | [5 empty] | 0 | 0 | 193 | 6.5964 | 6.195 | 0.41567 | 0.30928 | 5.8857 | 89.2263
2006-07-15 | 23:59 | 0 | 24.153 | 0 | 0 | 0 | 28.537 | 33.428 | 31.019 | 27.959 | 18.304 | 25.382 | 15.588 | 0 | 0 | 59.235 | 56.725 | 48.506 | 25.889 | 0 | 0 | 57.957 | 36.717
[29 empty] | #REF! | #VALUE! | 0 | #VALUE! | #VALUE! | 0.63758 | 0.30928 | #VALUE! | #VALUE!
2006-07-15 | 1440 | 9 | 23.9659 | 0.12 | 124 | 1 | 28.3561 |  |  | 28.1805 | 20.4157 | 25.8412 | 18.8056 | 2 | 1 |  |  |  | 25.9995 | 7 | 0 |  |  | 13.381 | 4:23 | 24.531 | 12:54 | 11.15 | #REF!
|  | 1 | [18 empty] | 0 | [10 empty] | #VALUE! | #VALUE! |  | 2 | #VALUE! | #VALUE!