## Therm118
Windmill Logger - THERMAL2.IMS
File opened at 00:01:00 Sun 18 Dec 2005
File closed at 00:00:01 Mon 19 Dec 2005
Date | Time | Boiler_Gas | Gas_MeterT | Boiler_Elec | Boiler_Flow | Boiler_Heat | Boiler_FlowT | Rads_In | Rads_Out | Boiler_Retur | Flue_Gas | Kitchen | Outside | Rain_Gauge | DHW_Coil_Hea | DHW_Coil_In | DHW_Cylinder | DHW_Coil_Out | DHW_Ambient | DHW_Flow | DHW_Heat | DHW_Out | DHW_In | OT min | t OT min | OT max | t OT max | T swing | Wtd._Meter_T | Delta T | Time Interval | T.H. Plus | W.H.L + | Total Heat | Water Ht. | Gain + | Gain + %
Days | Secs | cubic_feet | Celsius | kWh | litres | kWh | Celsius | Celsius | Celsius | Celsius | Celsius | Celsius | Celsius | events | kWh | Celsius | Celsius | Celsius | Celsius | litres | kWh | Celsius | Celsius | Celsius | hh:mm:ss | Celsius | hh:mm:ss | Kelvin | Celsius |  | Minutes | kW | kW | kW | kW | kW | %
2005-12-18 | 0:01 | 1 | 15.863 | 0 | 8 | 0 | 59.673 | 60.481 | 45.422 | 45.492 | 46.363 | 25.678 | 0.376 | 2 | 0 | 66.243 | 62.767 | 59.068 | 17.74 | 0 | 0 | 54.894 | 42.719 | [5 empty] | 15.863 | 14.181 | 0 | 6.4869 | 6.0909 | 0.32386 | 0 | 6.0909 | 93.8956
2005-12-18 | 0:02 | 0 | 15.855 | 0 | 7 | 0 | 59.577 | 60.451 | 45.852 | 45.896 | 46.515 | 25.671 | 0.392 | 1 | 0 | 66.236 | 62.715 | 58.995 | 17.708 | 0 | 0 | 54.84 | 42.501 | [5 empty] | 0 | 13.681 | 1 | 6.4822 | 6.0865 | 15.3237 | 15 | -8.9135 | -137.5064
2005-12-18 | 0:03 | 1 | 15.863 | 0 | 7 | 0 | 59.607 | 60.481 | 46.179 | 46.363 | 46.914 | 25.872 | 0.376 | 1 | 0 | 66.197 | 62.767 | 59.068 | 17.788 | 0 | 0 | 54.8 | 42.367 | [5 empty] | 15.863 | 13.244 | 2 | 6.4869 | 6.0909 | 15.3239 | 15 | -8.9091 | -137.3393
2005-12-18 | 0:04 | 0 | 15.913 | 0 | 7 | 1 | 59.607 | 60.435 | 46.568 | 46.683 | 47.005 | 25.968 | 0.325 | 1 | 0 | 66.177 | 62.79 | 58.979 | 17.763 | 0 | 0 | 54.756 | 42.157 | [5 empty] | 0 | 12.924 | 3 | 6.5018 | 6.105 | 15.3245 | 15 | -8.895 | -136.8085
2005-12-18 | 0:05 | 0 | 15.855 | 0 | 7 | 0 | 59.488 | 60.227 | 46.746 | 47.066 | 47.593 | 25.985 | 0.24 | 2 | 0 | 66.124 | 62.76 | 58.95 | 17.708 | 0 | 0 | 54.679 | 41.985 | [5 empty] | 0 | 12.422 | 0 | 6.5265 | 6.1286 | 15.3255 | 15 | -8.8714 | -135.9291
2005-12-18 | 0:06 | 1 | 15.855 | 1 | 7 | 0 | 59.442 | 60.294 | 47.021 | 47.318 | 47.203 | 26.032 | 0.165 | 1 | 0 | 66.124 | 62.715 | 59.061 | 17.73 | 0 | 0 | 54.611 | 41.867 | [5 empty] | 15.855 | 12.124 | 1 | 6.5484 | 6.1493 | 6.993 | 6.6667 | -0.51734 | -7.9003
2005-12-18 | 0:07 | 0 | 15.855 | 0 | 8 | 0 | 59.442 | 60.25 | 47.294 | 47.593 | 47.686 | 26.13 | 0.369 | 1 | 0 | 66.078 | 62.715 | 59.039 | 17.73 | 0 | 0 | 54.588 | 41.748 | [5 empty] | 0 | 11.849 | 2 | 6.4889 | 6.0929 | 6.9906 | 6.6667 | -0.57381 | -8.8428
2005-12-18 | 0:08 | 1 | 15.888 | 0 | 7 | 0 | 59.36 | 60.303 | 47.579 | 47.831 | 47.623 | 26.161 | 0.402 | 1 | 0 | 66.085 | 62.744 | 58.934 | 17.763 | 0 | 0 | 54.595 | 41.616 | [5 empty] | 15.888 | 11.529 | 3 | 6.4793 | 6.0837 | 6.9902 | 6.6667 | -0.58294 | -8.9969
2005-12-18 | 0:09 | 0 | 15.855 | 0 | 7 | 0 | 59.285 | 60.047 | 47.707 | 47.959 | 47.731 | 26.25 | 0.217 | 1 | 0 | 66.033 | 62.715 | 58.95 | 17.708 | 0 | 0 | 54.518 | 41.468 | [5 empty] | 0 | 11.326 | 4 | 6.5332 | 6.1349 | 6.9924 | 6.6667 | -0.53173 | -8.1389
2005-12-18 | 0:10 | 0 | 15.83 | 0 | 7 | 0 | 59.219 | 60.004 | 47.845 | 48.212 | 47.64 | 26.299 | 0.392 | 1 | 0 | 66.033 | 62.738 | 58.995 | 17.73 | 0 | 0 | 54.474 | 41.348 | [5 empty] | 0 | 11.007 | 5 | 6.4822 | 6.0865 | 6.9903 | 6.6667 | -0.58017 | -8.9502
2005-12-18 | 0:11 | 1 | 15.855 | 0 | 7 | 0 | 59.196 | 60.004 | 48.076 | 48.235 | 48.121 | 26.321 | 0.291 | 0 | 0 | 66.012 | 62.738 | 58.881 | 17.756 | 0 | 0 | 54.495 | 41.207 | [5 empty] | 15.855 | 10.961 | 6 | 6.5117 | 6.1145 | 6.9915 | 6.6667 | -0.55222 | -8.4804
2005-12-18 | 0:12 | 0 | 15.88 | 0 | 7 | 0 | 59.196 | 59.981 | 48.144 | 48.419 | 47.731 | 26.37 | 0.443 | 1 | 0 | 66.012 | 62.715 | 58.95 | 17.683 | 0 | 0 | 54.45 | 41.09 | [5 empty] | 0 | 10.777 | 7 | 6.4674 | 6.0724 | 6.9897 | 6.6667 | -0.59429 | -9.189
2005-12-18 | 0:13 | 1 | 15.908 | 0 | 7 | 1 | 59.201 | 59.986 | 48.216 | 48.538 | 47.988 | 26.446 | 0.394 | 1 | 0 | 66.04 | 62.765 | 58.842 | 17.758 | 0 | 0 | 54.476 | 40.93 | [5 empty] | 15.908 | 10.663 | 8 | 6.4817 | 6.0859 | 6.9903 | 6.6667 | -0.58073 | -8.9595
2005-12-18 | 0:14 | 0 | 15.883 | 0 | 8 | 0 | 59.246 | 59.986 | 48.263 | 48.676 | 48.125 | 26.326 | 0.345 | 1 | 0 | 65.971 | 62.699 | 58.865 | 17.735 | 0 | 0 | 54.455 | 40.836 | [5 empty] | 0 | 10.57 | 0 | 6.4959 | 6.0995 | 6.9909 | 6.6667 | -0.56716 | -8.731
2005-12-18 | 0:15 | 0 | 15.883 | 1 | 7 | 0 | 59.178 | 59.986 | 48.354 | 48.744 | 47.826 | 26.446 | 0.345 | 1 | 0 | 65.948 | 62.742 | 58.797 | 17.735 | 0 | 0 | 54.432 | 40.743 | [5 empty] | 0 | 10.434 | 1 | 6.4959 | 6.0995 | 5.7788 | 5.4545 | 0.64496 | 9.9286
2005-12-18 | 0:16 | 1 | 15.857 | 0 | 7 | 0 | 59.178 | 59.986 | 48.492 | 48.72 | 48.149 | 26.566 | 0.294 | 1 | 0 | 65.994 | 62.699 | 58.774 | 17.71 | 0 | 0 | 54.432 | 40.624 | [5 empty] | 15.857 | 10.458 | 2 | 6.5108 | 6.1136 | 5.7794 | 5.4545 | 0.65908 | 10.1228
2005-12-18 | 0:17 | 0 | 15.857 | 0 | 7 | 0 | 59.155 | 59.917 | 48.468 | 48.814 | 48.331 | 26.517 | 0.369 | 0 | 0 | 65.926 | 62.676 | 58.774 | 17.71 | 0 | 0 | 54.408 | 40.53 | [5 empty] | 0 | 10.341 | 3 | 6.4889 | 6.0929 | 5.7785 | 5.4545 | 0.63832 | 9.837
2005-12-18 | 0:18 | 0 | 15.832 | 0 | 7 | 0 | 59.267 | 60.022 | 48.552 | 48.828 | 48.095 | 26.534 | 0.286 | 1 | 0 | 65.919 | 62.669 | 58.655 | 17.678 | 0 | 0 | 54.355 | 40.382 | [5 empty] | 0 | 10.439 | 4 | 6.5131 | 6.1158 | 5.7795 | 5.4545 | 0.66129 | 10.1532
2005-12-18 | 0:19 | 1 | 15.857 | 0 | 7 | 0 | 59.246 | 59.986 | 48.744 | 48.905 | 47.941 | 26.591 | 0.345 | 1 | 0 | 65.926 | 62.699 | 58.685 | 17.71 | 0 | 0 | 54.362 | 40.32 | [5 empty] | 15.857 | 10.341 | 5 | 6.4959 | 6.0995 | 5.7788 | 5.4545 | 0.64496 | 9.9286
2005-12-18 | 0:20 | 0 | 15.857 | 0 | 7 | 0 | 59.267 | 60.029 | 48.699 | 48.996 | 47.735 | 26.615 | 0.294 | 1 | 0 | 65.926 | 62.742 | 58.797 | 17.758 | 0 | 0 | 54.362 | 40.224 | [5 empty] | 0 | 10.271 | 6 | 6.5108 | 6.1136 | 5.7794 | 5.4545 | 0.65908 | 10.1228
2005-12-18 | 0:21 | 0 | 15.825 | 0 | 7 | 0 | 59.171 | 59.91 | 48.76 | 48.989 | 47.773 | 26.485 | 0.286 | 1 | 0 | 65.875 | 62.669 | 58.744 | 17.703 | 0 | 0 | 54.31 | 40.148 | [5 empty] | 0 | 10.182 | 7 | 6.5131 | 6.1158 | 5.7795 | 5.4545 | 0.66129 | 10.1532
2005-12-18 | 0:22 | 1 | 15.883 | 0 | 7 | 0 | 59.246 | 59.963 | 48.928 | 49.11 | 47.896 | 26.591 | 0.42 | 0 | 0 | 65.882 | 62.676 | 58.685 | 17.735 | 0 | 0 | 54.362 | 40.083 | [5 empty] | 15.883 | 10.136 | 8 | 6.4741 | 6.0787 | 5.7779 | 5.4545 | 0.6242 | 9.6415
2005-12-18 | 0:23 | 0 | 15.825 | 0 | 7 | 0 | 59.237 | 59.933 | 48.874 | 49.241 | 47.614 | 26.461 | 0.412 | 1 | 0 | 65.853 | 62.669 | 58.721 | 17.703 | 0 | 0 | 54.331 | 39.935 | [5 empty] | 0 | 9.996 | 9 | 6.4764 | 6.081 | 5.778 | 5.4545 | 0.62641 | 9.6722
2005-12-18 | 0:24 | 0 | 15.825 | 1 | 7 | 1 | 59.148 | 59.887 | 49.012 | 49.218 | 47.362 | 26.439 | 0.235 | 1 | 0 | 65.83 | 62.669 | 58.543 | 17.725 | 0 | 0 | 54.355 | 39.841 | [5 empty] | 0 | 9.93 | 10 | 6.528 | 6.13 | 5.7801 | 5.4545 | 0.67541 | 10.3464
2005-12-18 | 0:25 | 1 | 15.857 | 0 | 7 | 0 | 59.201 | 59.963 | 48.996 | 49.295 | 47.413 | 26.517 | 0.446 | 1 | 0 | 65.882 | 62.699 | 58.662 | 17.735 | 0 | 0 | 54.385 | 39.803 | [5 empty] | 15.857 | 9.906 | 0 | 6.4665 | 6.0715 | 5.7776 | 5.4545 | 0.617 | 9.5415
2005-12-18 | 0:26 | 0 | 15.832 | 0 | 7 | 0 | 59.246 | 59.94 | 48.965 | 49.402 | 47.178 | 26.39 | 0.335 | 0 | 0 | 65.83 | 62.69 | 58.543 | 17.703 | 0 | 0 | 54.31 | 39.7 | [5 empty] | 0 | 9.844 | 1 | 6.4988 | 6.1023 | 5.7789 | 5.4545 | 0.64773 | 9.9668
2005-12-18 | 0:27 | 0 | 15.8 | 0 | 7 | 0 | 59.283 | 60.022 | 49.059 | 49.288 | 47.201 | 26.365 | 0.412 | 1 | 0 | 65.83 | 62.646 | 58.52 | 17.703 | 0 | 0 | 54.331 | 39.631 | [5 empty] | 0 | 9.995 | 2 | 6.4764 | 6.081 | 5.778 | 5.4545 | 0.62641 | 9.6722
2005-12-18 | 0:28 | 1 | 15.8 | 0 | 7 | 0 | 59.283 | 60.022 | 49.08 | 49.47 | 47.201 | 26.34 | 0.312 | 1 | 0 | 65.83 | 62.669 | 58.543 | 17.725 | 0 | 0 | 54.31 | 39.583 | [5 empty] | 15.8 | 9.813 | 3 | 6.5055 | 6.1086 | 5.7792 | 5.4545 | 0.65409 | 10.0544
2005-12-18 | 0:29 | 0 | 15.825 | 0 | 7 | 0 | 59.351 | 59.999 | 49.103 | 49.516 | 46.879 | 26.318 | 0.235 | 1 | 0 | 65.784 | 62.601 | 58.498 | 17.703 | 0 | 0 | 54.31 | 39.49 | [5 empty] | 0 | 9.835 | 4 | 6.528 | 6.13 | 5.7801 | 5.4545 | 0.67541 | 10.3464
2005-12-18 | 0:30 | 0 | 15.825 | 0 | 7 | 0 | 59.328 | 60.045 | 49.197 | 49.631 | 47.178 | 26.39 | 0.312 | 0 | 0 | 65.784 | 62.624 | 58.498 | 17.703 | 0 | 0 | 54.331 | 39.442 | [5 empty] | 0 | 9.697 | 5 | 6.5055 | 6.1086 | 5.7792 | 5.4545 | 0.65409 | 10.0544
2005-12-18 | 0:31 | 1 | 15.8 | 0 | 7 | 0 | 59.237 | 60.022 | 49.264 | 49.47 | 47.017 | 26.34 | 0.438 | 1 | 0 | 65.784 | 62.601 | 58.52 | 17.703 | 0 | 0 | 54.31 | 39.349 | [5 empty] | 15.8 | 9.767 | 6 | 6.4689 | 6.0738 | 5.7777 | 5.4545 | 0.61922 | 9.5723
2005-12-18 | 0:32 | 0 | 15.8 | 0 | 7 | 0 | 59.194 | 60.022 | 49.197 | 49.47 | 48.095 | 26.22 | 0.335 | 1 | 0 | 65.83 | 62.669 | 58.52 | 17.725 | 0 | 0 | 54.31 | 39.231 | [5 empty] | 0 | 9.724 | 7 | 6.4988 | 6.1023 | 5.7789 | 5.4545 | 0.64773 | 9.9668
2005-12-18 | 0:33 | 0 | 15.812 | 1 | 7 | 0 | 59.248 | 59.967 | 49.276 | 49.551 | 47.213 | 26.328 | 0.425 | 0 | 0 | 65.796 | 62.612 | 58.486 | 17.715 | 0 | 0 | 54.32 | 39.172 | [5 empty] | 0 | 9.697 | 8 | 6.4726 | 6.0774 | 5.7778 | 5.4545 | 0.62281 | 9.6223
2005-12-18 | 0:34 | 1 | 15.812 | 0 | 7 | 0 | 59.182 | 59.99 | 49.276 | 49.528 | 46.753 | 26.257 | 0.273 | 1 | 0 | 65.796 | 62.658 | 58.443 | 17.738 | 0 | 0 | 54.299 | 38.983 | [5 empty] | 15.812 | 9.654 | 9 | 6.5169 | 6.1194 | 5.7796 | 5.4545 | 0.66489 | 10.2025
2005-12-18 | 0:35 | 0 | 15.812 | 0 | 7 | 1 | 59.205 | 59.967 | 49.229 | 49.551 | 46.615 | 26.137 | 0.222 | 1 | 0 | 65.818 | 62.612 | 58.532 | 17.715 | 0 | 0 | 54.252 | 38.842 | [5 empty] | 0 | 9.654 | 10 | 6.5318 | 6.1336 | 5.7802 | 5.4545 | 0.679 | 10.3954
2005-12-18 | 0:36 | 0 | 15.812 | 0 | 7 | 0 | 59.294 | 59.99 | 49.276 | 49.596 | 46.41 | 26.161 | 0.07 | 0 | 0 | 65.773 | 62.589 | 58.463 | 17.738 | 0 | 0 | 54.229 | 38.772 | [5 empty] | 0 | 9.698 | 0 | 6.576 | 6.1756 | 5.782 | 5.4545 | 0.72108 | 10.9653
2005-12-18 | 0:37 | 1 | 15.837 | 0 | 6 | 0 | 59.205 | 59.922 | 49.344 | 49.528 | 47.28 | 26.208 | 0.147 | 1 | 0 | 65.796 | 62.612 | 58.397 | 17.738 | 0 | 0 | 54.161 | 38.7 | [5 empty] | 15.837 | 9.677 | 1 | 6.5536 | 6.1543 | 5.7811 | 5.4545 | 0.69976 | 10.6776
2005-12-18 | 0:38 | 0 | 15.885 | 0 | 7 | 0 | 59.182 | 59.967 | 49.185 | 49.551 | 47.647 | 26.282 | 0.095 | 1 | 0 | 65.796 | 62.658 | 58.329 | 17.763 | 0 | 0 | 54.091 | 38.655 | [5 empty] | 0 | 9.631 | 2 | 6.5687 | 6.1687 | 5.7817 | 5.4545 | 0.71416 | 10.8721
2005-12-18 | 0:39 | 0 | 15.812 | 0 | 7 | 0 | 59.226 | 59.944 | 49.229 | 49.575 | 47.304 | 26.161 | 0.121 | 1 | 0 | 65.752 | 62.589 | 58.443 | 17.715 | 0 | 0 | 54.023 | 38.655 | [5 empty] | 0 | 9.651 | 3 | 6.5612 | 6.1615 | 5.7814 | 5.4545 | 0.70696 | 10.7749
2005-12-18 | 0:40 | 1 | 15.805 | 0 | 7 | 0 | 59.219 | 59.96 | 49.222 | 49.498 | 47.227 | 26.25 | 0.062 | 0 | 0 | 65.743 | 62.56 | 58.368 | 17.73 | 0 | 0 | 53.923 | 38.552 | [5 empty] | 15.805 | 9.721 | 4 | 6.5783 | 6.1778 | 5.7821 | 5.4545 | 0.72329 | 10.9951
2005-12-18 | 0:41 | 0 | 15.812 | 0 | 7 | 0 | 59.226 | 59.99 | 49.276 | 49.505 | 47.579 | 26.306 | 0.021 | 1 | 0 | 65.773 | 62.612 | 58.329 | 17.763 | 0 | 0 | 53.93 | 38.514 | [5 empty] | 0 | 9.721 | 5 | 6.5903 | 6.1892 | 5.7826 | 5.4545 | 0.73464 | 11.1473
2005-12-18 | 0:42 | 0 | 15.812 | 1 | 7 | 0 | 59.248 | 59.99 | 49.162 | 49.481 | 47.626 | 26.184 | 0.07 | 1 | 0 | 65.752 | 62.589 | 58.329 | 17.763 | 0 | 0 | 53.862 | 38.466 | [5 empty] | 0 | 9.767 | 6 | 6.576 | 6.1756 | 5.782 | 5.4545 | 0.72108 | 10.9653
2005-12-18 | 0:43 | 1 | 15.805 | 0 | 6 | 0 | 59.264 | 59.981 | 49.131 | 49.474 | 47.341 | 26.201 | 0.137 | 1 | 0 | 65.722 | 62.56 | 58.299 | 17.683 | 0 | 0 | 53.808 | 38.411 | [5 empty] | 15.805 | 9.79 | 7 | 6.5565 | 6.1571 | 5.7812 | 5.4545 | 0.70253 | 10.7151
2005-12-18 | 0:44 | 0 | 15.837 | 0 | 7 | 0 | 59.271 | 60.011 | 49.276 | 49.505 | 47.532 | 26.257 | 0.247 | 0 | 0 | 65.729 | 62.612 | 58.374 | 17.738 | 0 | 0 | 53.771 | 38.397 | [5 empty] | 0 | 9.766 | 8 | 6.5245 | 6.1266 | 5.7799 | 5.4545 | 0.67208 | 10.301
2005-12-18 | 0:45 | 0 | 15.805 | 0 | 7 | 0 | 59.219 | 60.004 | 49.222 | 49.498 | 46.746 | 26.225 | 0.137 | 1 | 0 | 65.722 | 62.582 | 58.256 | 17.73 | 0 | 0 | 53.762 | 38.342 | [5 empty] | 0 | 9.721 | 9 | 6.5565 | 6.1571 | 5.7812 | 5.4545 | 0.70253 | 10.7151
2005-12-18 | 0:46 | 1 | 15.78 | 0 | 7 | 1 | 59.196 | 59.938 | 49.246 | 49.612 | 47.112 | 26.394 | 0.036 | 1 | 0 | 65.789 | 62.651 | 58.299 | 17.854 | 0 | 0 | 53.808 | 38.435 | [5 empty] | 15.78 | 9.584 | 10 | 6.5859 | 6.185 | 5.7824 | 5.4545 | 0.73049 | 11.0917
2005-12-18 | 0:47 | 0 | 15.78 | 0 | 6 | 0 | 59.242 | 59.938 | 49.246 | 49.498 | 47.045 | 26.37 | 0.036 | 0 | 0 | 65.677 | 62.537 | 58.256 | 17.73 | 0 | 0 | 53.717 | 38.294 | [5 empty] | 0 | 9.744 | 0 | 6.5859 | 6.185 | 5.7824 | 5.4545 | 0.73049 | 11.0917
2005-12-18 | 0:48 | 0 | 15.78 | 0 | 7 | 0 | 59.242 | 59.981 | 49.246 | 49.498 | 47.824 | 26.274 | 0.113 | 1 | 0 | 65.677 | 62.56 | 58.187 | 17.73 | 0 | 0 | 53.694 | 38.224 | [5 empty] | 0 | 9.744 | 1 | 6.5635 | 6.1637 | 5.327 | 5 | 1.1637 | 17.7302
2005-12-18 | 0:49 | 0 | 15.754 | 0 | 7 | 0 | 59.242 | 60.049 | 49.061 | 49.407 | 47.572 | 26.321 | 0.062 | 1 | 0 | 65.677 | 62.56 | 58.167 | 17.73 | 0 | 0 | 53.671 | 38.177 | [5 empty] | 0 | 9.835 | 2 | 6.5783 | 6.1778 | 5.3276 | 5 | 1.1778 | 17.9048
2005-12-18 | 0:50 | 1 | 15.78 | 0 | 6 | 0 | 59.376 | 60.072 | 49.017 | 49.36 | 47.801 | 26.176 | 0.088 | 0 | 0 | 65.677 | 62.516 | 58.21 | 17.73 | 0 | 0 | 53.671 | 38.201 | [5 empty] | 15.78 | 10.016 | 3 | 6.5708 | 6.1706 | 5.3273 | 5 | 1.1706 | 17.8159
2005-12-18 | 0:51 | 0 | 15.78 | 0 | 7 | 0 | 59.534 | 60.184 | 48.993 | 49.337 | 47.479 | 26.152 | 0.036 | 1 | 0 | 65.677 | 62.516 | 58.187 | 17.683 | 0 | 0 | 53.671 | 38.153 | [5 empty] | 0 | 10.197 | 4 | 6.5859 | 6.185 | 5.3279 | 5 | 1.185 | 17.9935
2005-12-18 | 0:52 | 0 | 15.78 | 1 | 6 | 0 | 59.534 | 60.273 | 48.923 | 49.269 | 47.801 | 26.201 | 0.137 | 1 | 0 | 65.677 | 62.516 | 58.21 | 17.705 | 0 | 0 | 53.647 | 38.131 | [5 empty] | 0 | 10.265 | 5 | 6.5565 | 6.1571 | 5.3267 | 5 | 1.1571 | 17.6478
2005-12-18 | 0:53 | 1 | 15.78 | 0 | 7 | 0 | 59.6 | 60.362 | 48.97 | 49.246 | 47.549 | 26.201 | 0.137 | 0 | 0 | 65.654 | 62.471 | 58.233 | 17.683 | 0 | 0 | 53.647 | 38.059 | [5 empty] | 15.78 | 10.354 | 6 | 6.5565 | 6.1571 | 5.3267 | 5 | 1.1571 | 17.6478
2005-12-18 | 0:54 | 0 | 15.805 | 0 | 6 | 0 | 59.623 | 60.453 | 48.923 | 49.407 | 47.731 | 26.13 | 0.062 | 1 | 0 | 65.654 | 62.448 | 58.233 | 17.705 | 0 | 0 | 53.626 | 37.99 | [5 empty] | 0 | 10.216 | 7 | 6.5783 | 6.1778 | 5.3276 | 5 | 1.1778 | 17.9048
2005-12-18 | 0:55 | 0 | 15.754 | 0 | 7 | 0 | 59.623 | 60.431 | 48.765 | 49.292 | 47.203 | 26.13 | 0.036 | 1 | 0 | 65.631 | 62.516 | 58.187 | 17.756 | 0 | 0 | 53.626 | 37.99 | [5 empty] | 0 | 10.331 | 8 | 6.5859 | 6.185 | 5.3279 | 5 | 1.185 | 17.9935
2005-12-18 | 0:56 | 1 | 15.78 | 0 | 6 | 0 | 59.646 | 60.431 | 48.832 | 49.155 | 47.938 | 26.081 | -0.116 | 1 | 0 | 65.654 | 62.471 | 58.187 | 17.705 | 0 | 0 | 53.626 | 37.966 | [5 empty] | 15.78 | 10.491 | 9 | 6.6302 | 6.2271 | 5.3297 | 5 | 1.2271 | 18.5079
2005-12-18 | 0:57 | 0 | 15.805 | 0 | 7 | 0 | 59.668 | 60.476 | 48.718 | 49.155 | 47.411 | 26.105 | -0.09 | 1 | 0 | 65.654 | 62.516 | 58.076 | 17.705 | 0 | 0 | 53.626 | 37.894 | [5 empty] | 0 | 10.513 | 10 | 6.6226 | 6.2199 | 5.3294 | 5 | 1.2199 | 18.4204
2005-12-18 | 0:58 | 0 | 15.78 | 0 | 6 | 1 | 59.668 | 60.408 | 48.695 | 49.061 | 47.502 | 26.032 | -0.268 | 0 | 0 | 65.654 | 62.537 | 58.076 | 17.756 | 0 | 0 | 53.58 | 37.894 | [5 empty] | 0 | 10.607 | 11 | 6.6744 | 6.2692 | 5.3315 | 5 | 1.2692 | 19.0156
2005-12-18 | 0:59 | 1 | 15.78 | 0 | 6 | 0 | 59.579 | 60.431 | 48.879 | 49.061 | 47.572 | 26.105 | -0.342 | 1 | 0 | 65.677 | 62.493 | 58.053 | 17.705 | 0 | 0 | 53.58 | 37.87 | [5 empty] | 15.78 | 10.518 | 0 | 6.696 | 6.2897 | 5.3323 | 5 | 1.2897 | 19.2603
2005-12-18 | 1:00 | 0 | 15.775 | 0 | 6 | 0 | 59.326 | 60.157 | 48.781 | 49.194 | 46.879 | 25.98 | -0.273 | 1 | 0 | 65.627 | 62.509 | 58.048 | 17.751 | 0 | 0 | 53.575 | 37.796 | [5 empty] | 0 | 10.132 | 1 | 6.6759 | 6.2706 | 5.3315 | 5 | 1.2706 | 19.0321
2005-12-18 | 1:01 | 0 | 15.805 | 1 | 7 | 0 | 59.219 | 60.049 | 48.856 | 49.084 | 46.517 | 26.105 | -0.268 | 0 | 0 | 65.654 | 62.516 | 58.053 | 17.756 | 0 | 0 | 53.556 | 37.825 | [5 empty] | 0 | 10.135 | 2 | 6.6744 | 6.2692 | 5.3315 | 5 | 1.2692 | 19.0156
2005-12-18 | 1:02 | 1 | 15.805 | 0 | 6 | 0 | 59.196 | 59.96 | 48.832 | 49.084 | 47.136 | 26.176 | -0.394 | 1 | 0 | 65.743 | 62.516 | 58.098 | 17.879 | 0 | 0 | 53.556 | 37.894 | [5 empty] | 15.805 | 10.112 | 3 | 6.7111 | 6.3041 | 5.3329 | 5 | 1.3041 | 19.4313
2005-12-18 | 1:03 | 0 | 15.749 | 0 | 6 | 0 | 59.169 | 59.91 | 48.62 | 48.942 | 46.627 | 26.076 | -0.348 | 1 | 0 | 65.604 | 62.489 | 58.048 | 17.751 | 0 | 0 | 53.505 | 37.772 | [5 empty] | 0 | 10.227 | 4 | 6.6977 | 6.2913 | 5.3324 | 5 | 1.2913 | 19.28
2005-12-18 | 1:04 | 0 | 15.749 | 0 | 6 | 0 | 59.148 | 59.933 | 48.529 | 48.874 | 46.167 | 26.051 | -0.348 | 1 | 0 | 65.627 | 62.489 | 58.005 | 17.725 | 0 | 0 | 53.505 | 37.772 | [5 empty] | 0 | 10.274 | 5 | 6.6977 | 6.2913 | 5.3324 | 5 | 1.2913 | 19.28
2005-12-18 | 1:05 | 1 | 15.724 | 0 | 7 | 0 | 59.169 | 59.887 | 48.552 | 48.851 | 46.718 | 26.027 | -0.348 | 1 | 0 | 65.581 | 62.466 | 57.982 | 17.751 | 0 | 0 | 53.505 | 37.724 | [5 empty] | 15.724 | 10.318 | 6 | 6.6977 | 6.2913 | 5.3324 | 5 | 1.2913 | 19.28
2005-12-18 | 1:06 | 0 | 15.78 | 0 | 6 | 0 | 59.331 | 59.981 | 48.352 | 48.856 | 46.884 | 26.032 | -0.268 | 0 | 0 | 65.608 | 62.493 | 57.982 | 17.725 | 0 | 0 | 53.505 | 37.724 | [5 empty] | 0 | 10.475 | 7 | 6.6744 | 6.2692 | 5.3315 | 5 | 1.2692 | 19.0156
2005-12-18 | 1:07 | 0 | 15.78 | 0 | 6 | 0 | 59.31 | 60.049 | 48.352 | 48.648 | 46.447 | 26.105 | -0.268 | 1 | 0 | 65.588 | 62.448 | 58.032 | 17.756 | 0 | 0 | 53.51 | 37.753 | [5 empty] | 0 | 10.662 | 8 | 6.6744 | 6.2692 | 5.3315 | 5 | 1.2692 | 19.0156
2005-12-18 | 1:08 | 0 | 15.749 | 0 | 6 | 0 | 59.26 | 60.022 | 48.209 | 48.485 | 46.281 | 26.002 | -0.299 | 1 | 0 | 65.56 | 62.466 | 58.025 | 17.7 | 0 | 0 | 53.482 | 37.679 | [5 empty] | 0 | 10.775 | 9 | 6.6835 | 6.2778 | 5.3318 | 5 | 1.2778 | 19.1183
2005-12-18 | 1:09 | 1 | 15.724 | 0 | 6 | 0 | 59.148 | 59.933 | 48.116 | 48.438 | 46.167 | 26.002 | -0.196 | 1 | 0 | 65.56 | 62.398 | 58.025 | 17.675 | 0 | 0 | 53.461 | 37.607 | [5 empty] | 15.724 | 10.71 | 10 | 6.6535 | 6.2493 | 5.3306 | 5 | 1.2493 | 18.7759
2005-12-18 | 1:10 | 0 | 15.724 | 1 | 6 | 1 | 59.169 | 59.933 | 48.025 | 48.529 | 46.671 | 25.955 | -0.221 | 1 | 0 | 65.538 | 62.42 | 57.891 | 17.725 | 0 | 0 | 53.482 | 37.514 | [5 empty] | 0 | 10.64 | 11 | 6.6608 | 6.2562 | 5.3309 | 5 | 1.2562 | 18.8593
2005-12-18 | 1:11 | 0 | 15.699 | 0 | 6 | 0 | 59.237 | 60.068 | 47.91 | 48.391 | 46.58 | 25.98 | -0.247 | 0 | 0 | 65.56 | 62.375 | 58.005 | 17.725 | 0 | 0 | 53.482 | 37.397 | [5 empty] | 0 | 10.846 | 0 | 6.6683 | 6.2634 | 5.3312 | 5 | 1.2634 | 18.9458
2005-12-18 | 1:12 | 1 | 15.699 | 0 | 6 | 0 | 59.395 | 59.976 | 47.957 | 48.277 | 46.603 | 25.98 | -0.172 | 1 | 0 | 65.56 | 62.42 | 57.891 | 17.7 | 0 | 0 | 53.482 | 37.349 | [5 empty] | 15.699 | 11.118 | 1 | 6.6465 | 6.2426 | 5.7849 | 5.4545 | 0.78806 | 11.8569
2005-12-18 | 1:13 | 0 | 15.777 | 0 | 7 | 0 | 59.417 | 60.18 | 47.798 | 48.165 | 46.673 | 26.029 | -0.196 | 1 | 0 | 65.517 | 62.4 | 57.939 | 17.728 | 0 | 0 | 53.416 | 37.28 | [5 empty] | 0 | 11.252 | 2 | 6.6535 | 6.2493 | 5.7852 | 5.4545 | 0.79471 | 11.9442
2005-12-18 | 1:14 | 0 | 15.661 | 0 | 6 | 0 | 59.381 | 60.166 | 47.761 | 48.104 | 45.927 | 26.039 | -0.185 | 1 | 0 | 65.481 | 62.32 | 57.836 | 17.663 | 0 | 0 | 53.412 | 37.253 | [5 empty] | 0 | 11.277 | 3 | 6.6503 | 6.2462 | 5.785 | 5.4545 | 0.79166 | 11.9042
2005-12-18 | 1:15 | 1 | 15.671 | 0 | 6 | 0 | 59.392 | 60.198 | 47.724 | 48.09 | 46.118 | 26.049 | -0.049 | 1 | 0 | 65.535 | 62.418 | 57.822 | 17.748 | 0 | 0 | 53.342 | 37.277 | [5 empty] | 15.671 | 11.302 | 4 | 6.6107 | 6.2086 | 5.7834 | 5.4545 | 0.75402 | 11.4061
2005-12-18 | 1:16 | 0 | 15.671 | 0 | 6 | 0 | 59.436 | 60.243 | 47.679 | 48.251 | 46.074 | 25.975 | -0.201 | 1 | 0 | 65.513 | 62.284 | 57.934 | 17.723 | 0 | 0 | 53.321 | 37.253 | [5 empty] | 0 | 11.185 | 5 | 6.6549 | 6.2506 | 5.7852 | 5.4545 | 0.79609 | 11.9624
2005-12-18 | 1:17 | 0 | 15.661 | 0 | 6 | 0 | 59.36 | 60.145 | 47.691 | 48.013 | 46.454 | 26.11 | -0.26 | 1 | 0 | 65.503 | 62.341 | 57.722 | 17.738 | 0 | 0 | 53.171 | 37.244 | [5 empty] | 0 | 11.347 | 6 | 6.6721 | 6.267 | 5.7859 | 5.4545 | 0.81242 | 12.1764
2005-12-18 | 1:18 | 1 | 15.671 | 0 | 6 | 0 | 59.547 | 60.243 | 47.7 | 48.023 | 46.256 | 26.073 | -0.201 | 1 | 0 | 65.49 | 62.487 | 57.911 | 17.846 | 0 | 0 | 53.16 | 37.323 | [5 empty] | 15.671 | 11.524 | 7 | 6.6549 | 6.2506 | 5.7852 | 5.4545 | 0.79609 | 11.9624
2005-12-18 | 1:19 | 0 | 15.661 | 1 | 6 | 0 | 59.449 | 60.257 | 47.691 | 48.013 | 46.316 | 26.063 | -0.286 | 0 | 0 | 65.481 | 62.363 | 57.701 | 17.713 | 0 | 0 | 53.104 | 37.265 | [5 empty] | 0 | 11.436 | 8 | 6.6797 | 6.2742 | 5.7862 | 5.4545 | 0.81962 | 12.2703
2005-12-18 | 1:20 | 0 | 15.661 | 0 | 6 | 0 | 59.269 | 60.211 | 47.647 | 48.104 | 45.971 | 26.014 | -0.237 | 1 | 0 | 65.458 | 62.32 | 57.745 | 17.688 | 0 | 0 | 53.08 | 37.265 | [5 empty] | 0 | 11.165 | 9 | 6.6654 | 6.2606 | 5.7856 | 5.4545 | 0.80606 | 12.0931
2005-12-18 | 1:21 | 1 | 15.661 | 0 | 6 | 1 | 59.203 | 59.919 | 47.714 | 48.058 | 45.719 | 26.063 | -0.363 | 1 | 0 | 65.481 | 62.363 | 57.767 | 17.713 | 0 | 0 | 53.034 | 37.22 | [5 empty] | 15.661 | 11.145 | 10 | 6.7021 | 6.2955 | 5.7871 | 5.4545 | 0.84093 | 12.5473
2005-12-18 | 1:22 | 0 | 15.636 | 0 | 6 | 0 | 59.091 | 59.853 | 47.553 | 48.037 | 45.675 | 26.085 | -0.337 | 1 | 0 | 65.481 | 62.386 | 57.701 | 17.713 | 0 | 0 | 53.013 | 37.196 | [5 empty] | 0 | 11.054 | 0 | 6.6945 | 6.2883 | 5.7868 | 5.4545 | 0.83374 | 12.454
2005-12-18 | 1:23 | 0 | 15.636 | 0 | 6 | 0 | 59.091 | 59.853 | 47.6 | 47.943 | 45.215 | 26.184 | -0.412 | 1 | 0 | 65.458 | 62.386 | 57.678 | 17.738 | 0 | 0 | 53.013 | 37.124 | [5 empty] | 0 | 11.148 | 1 | 6.7164 | 6.309 | 5.7877 | 5.4545 | 0.8545 | 12.7226
2005-12-18 | 1:24 | 1 | 15.661 | 0 | 6 | 0 | 59.091 | 59.876 | 47.623 | 47.966 | 44.872 | 26.304 | -0.337 | 1 | 0 | 65.481 | 62.363 | 57.61 | 17.738 | 0 | 0 | 52.989 | 37.172 | [5 empty] | 15.661 | 11.125 | 2 | 6.6945 | 6.2883 | 5.7868 | 5.4545 | 0.83374 | 12.454
2005-12-18 | 1:25 | 0 | 15.661 | 0 | 6 | 0 | 59.114 | 59.83 | 47.691 | 47.943 | 45.306 | 26.23 | -0.16 | 1 | 0 | 65.458 | 62.32 | 57.701 | 17.738 | 0 | 0 | 52.966 | 37.196 | [5 empty] | 0 | 11.171 | 3 | 6.643 | 6.2393 | 5.7847 | 5.4545 | 0.78474 | 11.8131
2005-12-18 | 1:26 | 0 | 15.636 | 0 | 6 | 0 | 59.114 | 59.83 | 47.577 | 47.852 | 46.545 | 26.159 | -0.26 | 1 | 0 | 65.435 | 62.363 | 57.633 | 17.811 | 0 | 0 | 53.013 | 37.196 | [5 empty] | 0 | 11.262 | 4 | 6.6721 | 6.267 | 5.7859 | 5.4545 | 0.81242 | 12.1764
2005-12-18 | 1:27 | 1 | 15.636 | 0 | 6 | 0 | 59.091 | 59.83 | 47.553 | 47.92 | 45.719 | 26.304 | -0.237 | 1 | 0 | 65.458 | 62.341 | 57.633 | 17.738 | 0 | 0 | 52.919 | 37.196 | [5 empty] | 15.636 | 11.171 | 5 | 6.6654 | 6.2606 | 5.7856 | 5.4545 | 0.80606 | 12.0931
2005-12-18 | 1:28 | 0 | 15.636 | 1 | 6 | 0 | 59.134 | 59.919 | 47.486 | 47.829 | 46.27 | 26.255 | -0.237 | 1 | 0 | 65.458 | 62.341 | 57.656 | 17.761 | 0 | 0 | 52.919 | 37.196 | [5 empty] | 0 | 11.305 | 6 | 6.6654 | 6.2606 | 5.7856 | 5.4545 | 0.80606 | 12.0931
2005-12-18 | 1:29 | 0 | 15.656 | 0 | 6 | 0 | 59.13 | 59.892 | 47.502 | 47.938 | 46.356 | 26.394 | -0.19 | 0 | 0 | 65.542 | 62.293 | 57.763 | 17.806 | 0 | 0 | 52.847 | 37.143 | [5 empty] | 0 | 11.192 | 7 | 6.6517 | 6.2476 | 5.7851 | 5.4545 | 0.79305 | 11.9224
2005-12-18 | 1:30 | 1 | 15.661 | 0 | 6 | 0 | 59.157 | 59.919 | 47.553 | 47.805 | 46.179 | 26.208 | -0.312 | 1 | 0 | 65.412 | 62.297 | 57.587 | 17.738 | 0 | 0 | 52.875 | 37.148 | [5 empty] | 15.661 | 11.352 | 8 | 6.6873 | 6.2814 | 5.7865 | 5.4545 | 0.82682 | 12.3641
2005-12-18 | 1:31 | 0 | 15.661 | 0 | 6 | 0 | 59.226 | 59.965 | 47.509 | 47.852 | 45.88 | 26.328 | -0.211 | 1 | 0 | 65.458 | 62.32 | 57.544 | 17.738 | 0 | 0 | 52.875 | 37.124 | [5 empty] | 0 | 11.374 | 9 | 6.6578 | 6.2534 | 5.7853 | 5.4545 | 0.79886 | 11.9988
2005-12-18 | 1:32 | 0 | 15.661 | 0 | 6 | 1 | 59.269 | 59.965 | 47.647 | 47.829 | 45.927 | 26.304 | -0.312 | 1 | 0 | 65.435 | 62.32 | 57.678 | 17.738 | 0 | 0 | 52.852 | 37.172 | [5 empty] | 0 | 11.44 | 10 | 6.6873 | 6.2814 | 5.7865 | 5.4545 | 0.82682 | 12.3641
2005-12-18 | 1:33 | 1 | 15.631 | 0 | 6 | 0 | 59.221 | 59.915 | 47.56 | 47.812 | 46.321 | 26.262 | -0.482 | 1 | 0 | 65.419 | 62.258 | 57.551 | 17.67 | 0 | 0 | 52.812 | 37.107 | [5 empty] | 15.631 | 11.409 | 0 | 6.7368 | 6.3284 | 5.7885 | 5.4545 | 0.87387 | 12.9717
2005-12-18 | 1:34 | 0 | 15.619 | 0 | 6 | 0 | 59.141 | 59.903 | 47.56 | 47.836 | 46.092 | 26.311 | -0.355 | 1 | 0 | 65.396 | 62.258 | 57.528 | 17.695 | 0 | 0 | 52.789 | 37.107 | [5 empty] | 0 | 11.305 | 1 | 6.6998 | 6.2933 | 5.3325 | 5 | 1.2933 | 19.3031
2005-12-18 | 1:35 | 0 | 15.619 | 0 | 6 | 0 | 59.187 | 59.926 | 47.469 | 47.927 | 45.635 | 26.262 | -0.33 | 1 | 0 | 65.376 | 62.281 | 57.571 | 17.718 | 0 | 0 | 52.789 | 37.062 | [5 empty] | 0 | 11.26 | 2 | 6.6925 | 6.2863 | 5.3322 | 5 | 1.2863 | 19.2207
2005-12-18 | 1:36 | 0 | 15.619 | 0 | 6 | 0 | 59.164 | 59.86 | 47.584 | 47.95 | 45.773 | 26.237 | -0.278 | 1 | 0 | 65.353 | 62.258 | 57.594 | 17.67 | 0 | 0 | 52.765 | 37.086 | [5 empty] | 0 | 11.214 | 3 | 6.6774 | 6.272 | 5.3316 | 5 | 1.272 | 19.0487
2005-12-18 | 1:37 | 1 | 15.644 | 1 | 6 | 0 | 59.141 | 59.903 | 47.584 | 47.95 | 45.611 | 26.311 | -0.255 | 1 | 0 | 65.353 | 62.213 | 57.528 | 17.695 | 0 | 0 | 52.789 | 37.062 | [5 empty] | 15.644 | 11.191 | 4 | 6.6707 | 6.2656 | 5.3313 | 5 | 1.2656 | 18.9724
2005-12-18 | 1:38 | 0 | 15.619 | 0 | 6 | 0 | 59.118 | 59.86 | 47.607 | 47.859 | 45.749 | 26.311 | -0.304 | 1 | 0 | 65.353 | 62.236 | 57.551 | 17.695 | 0 | 0 | 52.789 | 37.014 | [5 empty] | 0 | 11.259 | 5 | 6.6849 | 6.2791 | 5.3319 | 5 | 1.2791 | 19.1348
2005-12-18 | 1:39 | 0 | 15.619 | 0 | 6 | 0 | 59.096 | 59.837 | 47.56 | 47.882 | 45.611 | 26.358 | -0.304 | 1 | 0 | 65.353 | 62.258 | 57.505 | 17.718 | 0 | 0 | 52.765 | 36.99 | [5 empty] | 0 | 11.214 | 6 | 6.6849 | 6.2791 | 5.3319 | 5 | 1.2791 | 19.1348
2005-12-18 | 1:40 | 1 | 15.566 | 0 | 6 | 0 | 59.159 | 59.853 | 47.532 | 47.808 | 45.513 | 26.328 | -0.26 | 0 | 0 | 65.348 | 62.208 | 57.409 | 17.665 | 0 | 0 | 52.737 | 36.985 | [5 empty] | 15.566 | 11.351 | 7 | 6.6721 | 6.267 | 5.3314 | 5 | 1.267 | 18.989
2005-12-18 | 1:41 | 0 | 15.619 | 0 | 6 | 0 | 59.164 | 59.86 | 47.584 | 47.903 | 45.611 | 26.262 | -0.178 | 1 | 0 | 65.33 | 62.213 | 57.482 | 17.718 | 0 | 0 | 52.742 | 36.99 | [5 empty] | 0 | 11.261 | 8 | 6.6482 | 6.2443 | 5.3304 | 5 | 1.2443 | 18.7158
2005-12-18 | 1:42 | 0 | 15.588 | 0 | 6 | 0 | 59.226 | 59.81 | 47.579 | 47.875 | 45.675 | 26.426 | -0.386 | 1 | 0 | 65.303 | 62.185 | 57.455 | 17.688 | 0 | 0 | 52.784 | 37.057 | [5 empty] | 0 | 11.351 | 9 | 6.7088 | 6.3018 | 5.3329 | 5 | 1.3018 | 19.405
2005-12-18 | 1:43 | 1 | 15.619 | 0 | 6 | 0 | 59.21 | 59.926 | 47.514 | 47.95 | 45.266 | 26.358 | -0.33 | 1 | 0 | 65.33 | 62.258 | 57.437 | 17.718 | 0 | 0 | 52.698 | 37.014 | [5 empty] | 15.619 | 11.26 | 10 | 6.6925 | 6.2863 | 5.3322 | 5 | 1.2863 | 19.2207
2005-12-18 | 1:44 | 0 | 15.619 | 0 | 6 | 1 | 59.187 | 59.881 | 47.607 | 47.882 | 44.993 | 26.478 | -0.255 | 1 | 0 | 65.353 | 62.236 | 57.437 | 17.695 | 0 | 0 | 52.721 | 37.014 | [5 empty] | 0 | 11.305 | 11 | 6.6707 | 6.2656 | 5.3313 | 5 | 1.2656 | 18.9724
2005-12-18 | 1:45 | 0 | 15.588 | 0 | 6 | 0 | 59.137 | 59.876 | 47.486 | 47.945 | 44.804 | 26.593 | -0.286 | 1 | 0 | 65.414 | 62.185 | 57.478 | 17.713 | 0 | 0 | 52.67 | 36.961 | [5 empty] | 0 | 11.192 | 0 | 6.6797 | 6.2742 | 5.3317 | 5 | 1.2742 | 19.0752
2005-12-18 | 1:46 | 1 | 15.566 | 0 | 6 | 0 | 59.137 | 59.944 | 47.532 | 47.899 | 45.399 | 26.353 | -0.335 | 1 | 0 | 65.28 | 62.142 | 57.432 | 17.688 | 0 | 0 | 52.67 | 36.916 | [5 empty] | 15.566 | 11.238 | 1 | 6.694 | 6.2877 | 5.7868 | 5.4545 | 0.83318 | 12.4468
2005-12-18 | 1:47 | 0 | 15.566 | 1 | 6 | 0 | 59.182 | 59.853 | 47.647 | 47.875 | 46.155 | 26.426 | -0.386 | 1 | 0 | 65.303 | 62.163 | 57.409 | 17.688 | 0 | 0 | 52.67 | 36.796 | [5 empty] | 0 | 11.307 | 2 | 6.7088 | 6.3018 | 5.7874 | 5.4545 | 0.8473 | 12.6297
2005-12-18 | 1:48 | 0 | 15.566 | 0 | 5 | 0 | 59.159 | 59.876 | 47.556 | 48.013 | 46.477 | 26.426 | -0.309 | 1 | 0 | 65.257 | 62.185 | 57.389 | 17.713 | 0 | 0 | 52.623 | 36.727 | [5 empty] | 0 | 11.146 | 3 | 6.6864 | 6.2805 | 5.7865 | 5.4545 | 0.82599 | 12.3533
2005-12-18 | 1:49 | 1 | 15.588 | 0 | 6 | 0 | 59.182 | 59.944 | 47.532 | 47.875 | 45.859 | 26.426 | -0.461 | 1 | 0 | 65.325 | 62.163 | 57.366 | 17.688 | 0 | 0 | 52.578 | 36.727 | [5 empty] | 15.588 | 11.307 | 4 | 6.7306 | 6.3226 | 5.7883 | 5.4545 | 0.86806 | 12.8971
2005-12-18 | 1:50 | 0 | 15.588 | 0 | 6 | 0 | 59.137 | 59.853 | 47.556 | 47.899 | 46.272 | 26.473 | -0.36 | 1 | 0 | 65.257 | 62.142 | 57.366 | 17.688 | 0 | 0 | 52.508 | 36.751 | [5 empty] | 0 | 11.238 | 5 | 6.7012 | 6.2946 | 5.7871 | 5.4545 | 0.8401 | 12.5365
2005-12-18 | 1:51 | 0 | 15.566 | 0 | 6 | 0 | 59.114 | 59.876 | 47.532 | 47.875 | 46.477 | 26.568 | -0.286 | 0 | 0 | 65.257 | 62.142 | 57.343 | 17.688 | 0 | 0 | 52.417 | 36.703 | [5 empty] | 0 | 11.239 | 6 | 6.6797 | 6.2742 | 5.7862 | 5.4545 | 0.81962 | 12.2703
2005-12-18 | 1:52 | 1 | 15.588 | 0 | 6 | 0 | 59.114 | 59.899 | 47.6 | 47.922 | 46.363 | 26.667 | -0.335 | 1 | 0 | 65.325 | 62.096 | 57.343 | 17.688 | 0 | 0 | 52.417 | 36.703 | [5 empty] | 15.588 | 11.192 | 7 | 6.694 | 6.2877 | 5.7868 | 5.4545 | 0.83318 | 12.4468
2005-12-18 | 1:53 | 0 | 15.588 | 0 | 6 | 0 | 59.182 | 59.899 | 47.647 | 48.051 | 46.216 | 26.75 | -0.198 | 1 | 0 | 65.316 | 62.133 | 57.379 | 17.725 | 0 | 0 | 52.385 | 36.715 | [5 empty] | 0 | 11.131 | 8 | 6.6541 | 6.2498 | 5.7852 | 5.4545 | 0.79526 | 11.9515
2005-12-18 | 1:54 | 0 | 15.604 | 0 | 6 | 0 | 59.219 | 59.938 | 47.616 | 48.053 | 46.585 | 26.681 | -0.296 | 1 | 0 | 65.296 | 62.179 | 57.494 | 17.705 | 0 | 0 | 52.34 | 36.72 | [5 empty] | 0 | 11.166 | 9 | 6.6826 | 6.2769 | 5.7863 | 5.4545 | 0.82239 | 12.3064
2005-12-18 | 1:55 | 1 | 15.573 | 0 | 6 | 1 | 59.171 | 59.798 | 47.565 | 47.978 | 46.258 | 26.627 | -0.402 | 1 | 0 | 65.291 | 62.174 | 57.332 | 17.723 | 0 | 0 | 52.289 | 36.737 | [5 empty] | 15.573 | 11.193 | 10 | 6.7135 | 6.3063 | 5.7876 | 5.4545 | 0.85173 | 12.6869
2005-12-18 | 1:56 | 0 | 15.599 | 1 | 6 | 0 | 59.171 | 59.821 | 47.612 | 47.934 | 46.076 | 26.603 | -0.528 | 1 | 0 | 65.268 | 62.151 | 57.354 | 17.698 | 0 | 0 | 52.221 | 36.737 | [5 empty] | 0 | 11.237 | 0 | 6.7502 | 6.3412 | 5.7891 | 5.4545 | 0.8866 | 13.1346
2005-12-18 | 1:57 | 0 | 15.629 | 0 | 6 | 0 | 59.175 | 59.869 | 47.71 | 47.938 | 46.081 | 26.777 | -0.397 | 1 | 0 | 65.296 | 62.158 | 57.291 | 17.753 | 0 | 0 | 52.226 | 36.765 | [5 empty] | 0 | 11.237 | 1 | 6.712 | 6.3049 | 5.333 | 5 | 1.3049 | 19.4411
2005-12-18 | 1:58 | 1 | 15.624 | 0 | 6 | 0 | 59.191 | 59.887 | 47.565 | 47.934 | 46.466 | 26.652 | -0.327 | 1 | 0 | 65.246 | 62.085 | 57.309 | 17.723 | 0 | 0 | 52.175 | 36.691 | [5 empty] | 15.624 | 11.257 | 2 | 6.6916 | 6.2855 | 5.3322 | 5 | 1.2855 | 19.2108
2005-12-18 | 1:59 | 0 | 15.624 | 0 | 6 | 0 | 59.191 | 59.91 | 47.497 | 47.934 | 46.144 | 26.725 | -0.402 | 1 | 0 | 65.268 | 62.108 | 57.309 | 17.698 | 0 | 0 | 52.154 | 36.691 | [5 empty] | 0 | 11.257 | 3 | 6.7135 | 6.3063 | 5.333 | 5 | 1.3063 | 19.4575
2005-12-18 | 2:00 | 0 | 15.599 | 0 | 6 | 0 | 59.191 | 59.956 | 47.682 | 47.978 | 46.099 | 26.797 | -0.502 | 0 | 0 | 65.268 | 62.108 | 57.263 | 17.723 | 0 | 0 | 52.175 | 36.713 | [5 empty] | 0 | 11.213 | 4 | 6.7426 | 6.334 | 5.3342 | 5 | 1.334 | 19.784
2005-12-18 | 2:01 | 0 | 15.599 | 0 | 6 | 0 | 59.191 | 59.933 | 47.544 | 48.048 | 46.053 | 26.725 | -0.631 | 1 | 0 | 65.268 | 62.151 | 57.286 | 17.773 | 0 | 0 | 52.13 | 36.691 | [5 empty] | 0 | 11.143 | 5 | 6.7801 | 6.3697 | 5.3357 | 5 | 1.3697 | 20.201
2005-12-18 | 2:02 | 1 | 15.624 | 0 | 6 | 0 | 59.191 | 59.91 | 47.682 | 47.978 | 46.053 | 26.797 | -0.579 | 1 | 0 | 65.246 | 62.085 | 57.263 | 17.698 | 0 | 0 | 52.107 | 36.691 | [5 empty] | 15.624 | 11.213 | 6 | 6.765 | 6.3553 | 5.3351 | 5 | 1.3553 | 20.0335
2005-12-18 | 2:03 | 0 | 15.599 | 0 | 6 | 0 | 59.214 | 59.956 | 47.635 | 48.072 | 45.983 | 26.603 | -0.554 | 1 | 0 | 65.225 | 62.062 | 57.332 | 17.723 | 0 | 0 | 52.084 | 36.643 | [5 empty] | 0 | 11.142 | 7 | 6.7577 | 6.3483 | 5.3348 | 5 | 1.3483 | 19.9527
2005-12-18 | 2:04 | 0 | 15.563 | 0 | 6 | 0 | 59.139 | 59.99 | 47.67 | 47.992 | 46.02 | 26.642 | -0.59 | 1 | 0 | 65.214 | 62.03 | 57.211 | 17.663 | 0 | 0 | 52.074 | 36.586 | [5 empty] | 0 | 11.147 | 8 | 6.7682 | 6.3583 | 5.3353 | 5 | 1.3583 | 20.069
2005-12-18 | 2:05 | 1 | 15.599 | 1 | 6 | 0 | 59.191 | 59.976 | 47.703 | 48.025 | 45.754 | 26.747 | -0.427 | 1 | 0 | 65.225 | 62.108 | 57.197 | 17.748 | 0 | 0 | 52.06 | 36.595 | [5 empty] | 15.599 | 11.166 | 9 | 6.7207 | 6.3132 | 5.3333 | 5 | 1.3132 | 19.5394
2005-12-18 | 2:06 | 0 | 15.624 | 0 | 6 | 0 | 59.237 | 59.976 | 47.749 | 48.072 | 45.525 | 26.701 | -0.453 | 1 | 0 | 65.246 | 62.039 | 57.197 | 17.748 | 0 | 0 | 52.084 | 36.643 | [5 empty] | 0 | 11.165 | 10 | 6.7283 | 6.3204 | 5.3336 | 5 | 1.3204 | 19.6244
2005-12-18 | 2:07 | 0 | 15.563 | 0 | 6 | 1 | 59.182 | 59.855 | 47.602 | 48.039 | 46.111 | 26.568 | -0.386 | 0 | 0 | 65.193 | 62.03 | 57.211 | 17.688 | 0 | 0 | 52.028 | 36.562 | [5 empty] | 0 | 11.143 | 11 | 6.7088 | 6.3018 | 5.3329 | 5 | 1.3018 | 19.405
2005-12-18 | 2:08 | 1 | 15.599 | 0 | 6 | 0 | 59.191 | 59.91 | 47.612 | 47.955 | 45.71 | 26.603 | -0.427 | 1 | 0 | 65.225 | 62.062 | 57.263 | 17.748 | 0 | 0 | 52.016 | 36.595 | [5 empty] | 15.599 | 11.236 | 0 | 6.7207 | 6.3132 | 5.3333 | 5 | 1.3132 | 19.5394
2005-12-18 | 2:09 | 0 | 15.599 | 0 | 6 | 0 | 59.148 | 59.91 | 47.658 | 48.025 | 45.868 | 26.627 | -0.502 | 1 | 0 | 65.202 | 62.108 | 57.197 | 17.773 | 0 | 0 | 52.06 | 36.574 | [5 empty] | 0 | 11.123 | 1 | 6.7426 | 6.334 | 5.7888 | 5.4545 | 0.87941 | 13.0426
2005-12-18 | 2:10 | 0 | 15.538 | 0 | 6 | 0 | 59.159 | 59.833 | 47.67 | 48.039 | 45.401 | 26.593 | -0.464 | 1 | 0 | 65.17 | 62.053 | 57.097 | 17.738 | 0 | 0 | 52.004 | 36.54 | [5 empty] | 0 | 11.12 | 2 | 6.7315 | 6.3234 | 5.7883 | 5.4545 | 0.86889 | 12.9078
2005-12-18 | 2:11 | 1 | 15.573 | 0 | 5 | 0 | 59.237 | 59.887 | 47.635 | 48.025 | 45.455 | 26.507 | -0.479 | 1 | 0 | 65.202 | 62.062 | 57.197 | 17.748 | 0 | 0 | 52.016 | 36.619 | [5 empty] | 15.573 | 11.212 | 3 | 6.7359 | 6.3276 | 5.7885 | 5.4545 | 0.87304 | 12.9611
2005-12-18 | 2:12 | 0 | 15.599 | 0 | 6 | 0 | 59.148 | 59.933 | 47.726 | 47.955 | 45.364 | 26.507 | -0.402 | 1 | 0 | 65.202 | 62.085 | 57.108 | 17.773 | 0 | 0 | 52.016 | 36.643 | [5 empty] | 0 | 11.193 | 4 | 6.7135 | 6.3063 | 5.7876 | 5.4545 | 0.85173 | 12.6869
2005-12-18 | 2:13 | 0 | 15.538 | 0 | 6 | 0 | 59.093 | 59.833 | 47.656 | 47.908 | 45.065 | 26.532 | -0.373 | 1 | 0 | 65.131 | 62.014 | 57.083 | 17.7 | 0 | 0 | 51.92 | 36.572 | [5 empty] | 0 | 11.185 | 5 | 6.705 | 6.2982 | 5.7872 | 5.4545 | 0.8437 | 12.5831
2005-12-18 | 2:14 | 1 | 15.488 | 1 | 6 | 0 | 59.086 | 59.78 | 47.504 | 47.962 | 45.051 | 26.468 | -0.515 | 1 | 0 | 65.095 | 61.934 | 57.046 | 17.66 | 0 | 0 | 51.883 | 36.533 | [5 empty] | 15.488 | 11.124 | 6 | 6.7464 | 6.3376 | 5.7889 | 5.4545 | 0.88301 | 13.0886
2005-12-18 | 2:15 | 0 | 15.463 | 0 | 6 | 0 | 59.086 | 59.826 | 47.528 | 47.847 | 45.189 | 26.492 | -0.515 | 1 | 0 | 65.095 | 61.978 | 57.113 | 17.635 | 0 | 0 | 51.883 | 36.488 | [5 empty] | 0 | 11.239 | 7 | 6.7464 | 6.3376 | 5.7889 | 5.4545 | 0.88301 | 13.0886
2005-12-18 | 2:16 | 0 | 15.488 | 0 | 6 | 0 | 59.064 | 59.78 | 47.437 | 47.985 | 45.348 | 26.517 | -0.641 | 1 | 0 | 65.072 | 62.001 | 56.978 | 17.685 | 0 | 0 | 51.862 | 36.464 | [5 empty] | 0 | 11.079 | 8 | 6.7831 | 6.3724 | 5.7904 | 5.4545 | 0.91788 | 13.532
2005-12-18 | 2:17 | 1 | 15.488 | 0 | 6 | 0 | 59.109 | 59.737 | 47.458 | 47.847 | 46.382 | 26.421 | -0.592 | 0 | 0 | 65.072 | 61.978 | 57.069 | 17.71 | 0 | 0 | 51.883 | 36.581 | [5 empty] | 15.488 | 11.262 | 9 | 6.7688 | 6.3589 | 5.7898 | 5.4545 | 0.90432 | 13.3601
2005-12-18 | 2:18 | 0 | 15.511 | 0 | 6 | 1 | 59.109 | 59.803 | 47.481 | 47.894 | 46.288 | 26.421 | -0.592 | 1 | 0 | 65.072 | 61.934 | 57.001 | 17.685 | 0 | 0 | 51.883 | 36.464 | [5 empty] | 0 | 11.215 | 10 | 6.7688 | 6.3589 | 5.7898 | 5.4545 | 0.90432 | 13.3601
2005-12-18 | 2:19 | 0 | 15.488 | 0 | 5 | 0 | 59.109 | 59.803 | 47.528 | 47.847 | 45.831 | 26.468 | -0.541 | 1 | 0 | 65.118 | 61.978 | 56.978 | 17.66 | 0 | 0 | 51.862 | 36.464 | [5 empty] | 0 | 11.262 | 0 | 6.7539 | 6.3447 | 5.7892 | 5.4545 | 0.8902 | 13.1805
2005-12-18 | 2:20 | 0 | 15.433 | 0 | 6 | 0 | 59.082 | 59.776 | 47.453 | 47.798 | 46.26 | 26.367 | -0.52 | 1 | 0 | 65.045 | 61.928 | 56.996 | 17.63 | 0 | 0 | 51.787 | 36.411 | [5 empty] | 0 | 11.284 | 1 | 6.7478 | 6.3389 | 5.3344 | 5 | 1.3389 | 19.8425
2005-12-18 | 2:21 | 1 | 15.488 | 0 | 6 | 0 | 59.198 | 59.803 | 47.481 | 47.985 | 45.922 | 26.446 | -0.466 | 1 | 0 | 65.072 | 61.955 | 56.935 | 17.685 | 0 | 0 | 51.862 | 36.416 | [5 empty] | 15.488 | 11.213 | 2 | 6.7321 | 6.324 | 5.3338 | 5 | 1.324 | 19.6668
2005-12-18 | 2:22 | 0 | 15.488 | 0 | 6 | 0 | 59.198 | 59.938 | 47.413 | 47.941 | 45.854 | 26.421 | -0.541 | 1 | 0 | 65.072 | 61.978 | 56.935 | 17.71 | 0 | 0 | 51.862 | 36.392 | [5 empty] | 0 | 11.257 | 3 | 6.7539 | 6.3447 | 5.3347 | 5 | 1.3447 | 19.9106
2005-12-18 | 2:23 | 0 | 15.458 | 1 | 6 | 0 | 59.148 | 59.821 | 47.453 | 47.819 | 45.985 | 26.392 | -0.572 | 1 | 0 | 65.022 | 61.907 | 56.884 | 17.655 | 0 | 0 | 51.811 | 36.387 | [5 empty] | 0 | 11.329 | 4 | 6.763 | 6.3533 | 5.335 | 5 | 1.3533 | 20.0109
2005-12-18 | 2:24 | 1 | 15.458 | 0 | 6 | 0 | 59.105 | 59.844 | 47.409 | 47.957 | 45.803 | 26.343 | -0.597 | 1 | 0 | 65.022 | 61.928 | 56.839 | 17.705 | 0 | 0 | 51.811 | 36.387 | [5 empty] | 15.458 | 11.148 | 5 | 6.7702 | 6.3602 | 5.3353 | 5 | 1.3602 | 20.0916
2005-12-18 | 2:25 | 0 | 15.458 | 0 | 6 | 0 | 59.194 | 59.776 | 47.591 | 47.843 | 45.504 | 26.439 | -0.497 | 1 | 0 | 65.068 | 61.907 | 56.907 | 17.655 | 0 | 0 | 51.787 | 36.483 | [5 empty] | 0 | 11.351 | 6 | 6.7411 | 6.3326 | 5.3342 | 5 | 1.3326 | 19.7678
2005-12-18 | 2:26 | 0 | 15.458 | 0 | 5 | 0 | 59.217 | 59.867 | 47.453 | 47.843 | 45.665 | 26.367 | -0.471 | 0 | 0 | 65.045 | 61.884 | 56.973 | 17.655 | 0 | 0 | 51.764 | 36.387 | [5 empty] | 0 | 11.374 | 7 | 6.7336 | 6.3254 | 5.3339 | 5 | 1.3254 | 19.6831
2005-12-18 | 2:27 | 1 | 15.511 | 0 | 6 | 0 | 59.198 | 59.96 | 47.551 | 47.871 | 45.717 | 26.397 | -0.415 | 1 | 0 | 65.049 | 61.912 | 56.866 | 17.71 | 0 | 0 | 51.815 | 36.44 | [5 empty] | 15.511 | 11.327 | 8 | 6.7172 | 6.3099 | 5.3332 | 5 | 1.3099 | 19.5001
2005-12-18 | 2:28 | 0 | 15.423 | 0 | 6 | 0 | 59.139 | 59.835 | 47.444 | 47.857 | 45.31 | 26.404 | -0.582 | 1 | 0 | 64.967 | 61.852 | 56.83 | 17.645 | 0 | 0 | 51.755 | 36.33 | [5 empty] | 0 | 11.282 | 9 | 6.7659 | 6.3561 | 5.3352 | 5 | 1.3561 | 20.0432
2005-12-18 | 2:29 | 0 | 15.458 | 0 | 6 | 0 | 59.26 | 59.821 | 47.523 | 47.866 | 45.481 | 26.439 | -0.52 | 1 | 0 | 65.022 | 61.861 | 56.839 | 17.63 | 0 | 0 | 51.787 | 36.411 | [5 empty] | 0 | 11.394 | 10 | 6.7478 | 6.3389 | 5.3344 | 5 | 1.3389 | 19.8425
2005-12-18 | 2:30 | 1 | 15.458 | 0 | 6 | 1 | 59.148 | 59.933 | 47.476 | 47.913 | 45.574 | 26.463 | -0.698 | 1 | 0 | 65.045 | 61.884 | 56.795 | 17.68 | 0 | 0 | 51.811 | 36.387 | [5 empty] | 15.458 | 11.235 | 11 | 6.7997 | 6.3882 | 5.3365 | 5 | 1.3882 | 20.4158
2005-12-18 | 2:31 | 0 | 15.397 | 0 | 6 | 0 | 59.116 | 59.855 | 47.397 | 47.948 | 45.586 | 26.309 | -0.685 | 1 | 0 | 64.947 | 61.829 | 56.807 | 17.67 | 0 | 0 | 51.755 | 36.354 | [5 empty] | 0 | 11.168 | 0 | 6.7959 | 6.3846 | 5.3364 | 5 | 1.3846 | 20.3743
2005-12-18 | 2:32 | 0 | 15.48 | 1 | 5 | 0 | 59.148 | 59.867 | 47.523 | 47.843 | 45.161 | 26.392 | -0.623 | 1 | 0 | 64.979 | 61.861 | 56.795 | 17.705 | 0 | 0 | 51.787 | 36.435 | [5 empty] | 0 | 11.305 | 1 | 6.7778 | 6.3674 | 5.7902 | 5.4545 | 0.9129 | 13.469
2005-12-18 | 2:33 | 1 | 15.445 | 0 | 6 | 0 | 59.139 | 59.812 | 47.628 | 47.857 | 45.53 | 26.296 | -0.646 | 1 | 0 | 65.026 | 61.843 | 56.82 | 17.658 | 0 | 0 | 51.836 | 36.414 | [5 empty] | 15.445 | 11.282 | 2 | 6.7845 | 6.3738 | 5.7905 | 5.4545 | 0.91927 | 13.5495
2005-12-18 | 2:34 | 0 | 15.428 | 0 | 6 | 0 | 59.1 | 59.819 | 47.518 | 47.84 | 45.569 | 26.387 | -0.603 | 1 | 0 | 64.953 | 61.859 | 56.725 | 17.675 | 0 | 0 | 51.738 | 36.43 | [5 empty] | 0 | 11.26 | 3 | 6.772 | 6.3619 | 5.79 | 5.4545 | 0.90736 | 13.3988
2005-12-18 | 2:35 | 0 | 15.45 | 0 | 6 | 0 | 59.123 | 59.819 | 47.451 | 47.794 | 45.593 | 26.313 | -0.577 | 1 | 0 | 64.976 | 61.836 | 56.859 | 17.65 | 0 | 0 | 51.715 | 36.454 | [5 empty] | 0 | 11.329 | 4 | 6.7644 | 6.3547 | 5.7897 | 5.4545 | 0.90017 | 13.3074
2005-12-18 | 2:36 | 0 | 15.428 | 0 | 6 | 0 | 59.123 | 59.842 | 47.518 | 47.864 | 45.019 | 26.483 | -0.451 | 0 | 0 | 64.953 | 61.813 | 56.679 | 17.65 | 0 | 0 | 51.738 | 36.385 | [5 empty] | 0 | 11.259 | 5 | 6.7277 | 6.3198 | 5.7882 | 5.4545 | 0.86529 | 12.8616
2005-12-18 | 2:37 | 1 | 15.45 | 0 | 6 | 0 | 59.169 | 59.862 | 47.474 | 47.817 | 45.294 | 26.363 | -0.427 | 1 | 0 | 64.997 | 61.836 | 56.725 | 17.65 | 0 | 0 | 51.738 | 36.361 | [5 empty] | 15.45 | 11.352 | 6 | 6.7207 | 6.3132 | 5.7879 | 5.4545 | 0.85865 | 12.7761
2005-12-18 | 2:38 | 0 | 15.48 | 0 | 6 | 0 | 59.262 | 59.958 | 47.523 | 47.845 | 45.436 | 26.296 | -0.597 | 1 | 0 | 65.004 | 61.864 | 56.864 | 17.705 | 0 | 0 | 51.766 | 36.39 | [5 empty] | 0 | 11.417 | 7 | 6.7702 | 6.3602 | 5.7899 | 5.4545 | 0.9057 | 13.3777
2005-12-18 | 2:39 | 0 | 15.428 | 0 | 5 | 0 | 59.169 | 59.954 | 47.495 | 47.84 | 45.25 | 26.338 | -0.628 | 1 | 0 | 64.976 | 61.813 | 56.656 | 17.675 | 0 | 0 | 51.715 | 36.313 | [5 empty] | 0 | 11.329 | 8 | 6.7793 | 6.3688 | 5.7903 | 5.4545 | 0.91428 | 13.4865
2005-12-18 | 2:40 | 1 | 15.402 | 0 | 6 | 0 | 59.191 | 59.997 | 47.518 | 47.864 | 45.754 | 26.338 | -0.78 | 1 | 0 | 64.953 | 61.77 | 56.656 | 17.675 | 0 | 0 | 51.715 | 36.313 | [5 empty] | 15.402 | 11.327 | 9 | 6.8235 | 6.4109 | 5.792 | 5.4545 | 0.95636 | 14.0156
2005-12-18 | 2:41 | 0 | 15.428 | 0 | 6 | 1 | 59.169 | 59.885 | 47.495 | 47.84 | 46.144 | 26.363 | -0.858 | 1 | 0 | 64.931 | 61.836 | 56.77 | 17.7 | 0 | 0 | 51.715 | 36.407 | [5 empty] | 0 | 11.329 | 10 | 6.8462 | 6.4325 | 5.793 | 5.4545 | 0.97795 | 14.2844
2005-12-18 | 2:42 | 0 | 15.402 | 1 | 6 | 0 | 59.258 | 59.908 | 47.474 | 47.864 | 46.12 | 26.291 | -0.78 | 1 | 0 | 64.931 | 61.77 | 56.77 | 17.65 | 0 | 0 | 51.715 | 36.313 | [5 empty] | 0 | 11.394 | 0 | 6.8235 | 6.4109 | 5.792 | 5.4545 | 0.95636 | 14.0156
2005-12-18 | 2:43 | 1 | 15.45 | 0 | 6 | 0 | 59.326 | 59.954 | 47.542 | 47.931 | 46.463 | 26.313 | -0.755 | 1 | 0 | 64.931 | 61.747 | 56.679 | 17.7 | 0 | 0 | 51.738 | 36.313 | [5 empty] | 15.45 | 11.395 | 1 | 6.8163 | 6.404 | 5.3372 | 5 | 1.404 | 20.5976
2005-12-18 | 2:44 | 0 | 15.45 | 0 | 6 | 0 | 59.258 | 60.02 | 47.542 | 47.955 | 46.097 | 26.291 | -0.78 | 1 | 0 | 64.931 | 61.77 | 56.679 | 17.675 | 0 | 0 | 51.715 | 36.289 | [5 empty] | 0 | 11.303 | 2 | 6.8235 | 6.4109 | 5.3375 | 5 | 1.4109 | 20.677
2005-12-18 | 2:45 | 0 | 15.415 | 0 | 5 | 0 | 59.18 | 59.853 | 47.486 | 47.852 | 46.018 | 26.328 | -0.894 | 0 | 0 | 64.899 | 61.738 | 56.624 | 17.615 | 0 | 0 | 51.659 | 36.234 | [5 empty] | 0 | 11.328 | 3 | 6.8567 | 6.4425 | 5.3388 | 5 | 1.4425 | 21.0371
2005-12-18 | 2:46 | 1 | 15.45 | 0 | 6 | 0 | 59.212 | 59.931 | 47.542 | 47.885 | 46.097 | 26.412 | -0.806 | 1 | 0 | 64.908 | 61.77 | 56.636 | 17.7 | 0 | 0 | 51.692 | 36.22 | [5 empty] | 15.45 | 11.327 | 4 | 6.8311 | 6.4181 | 5.3378 | 5 | 1.4181 | 20.7595
2005-12-18 | 2:47 | 0 | 15.392 | 0 | 6 | 0 | 59.226 | 59.922 | 47.556 | 47.875 | 46.018 | 26.257 | -0.868 | 1 | 0 | 64.876 | 61.738 | 56.604 | 17.665 | 0 | 0 | 51.638 | 36.186 | [5 empty] | 0 | 11.351 | 5 | 6.8492 | 6.4353 | 5.3385 | 5 | 1.4353 | 20.9553
2005-12-18 | 2:48 | 0 | 15.45 | 0 | 6 | 0 | 59.258 | 59.908 | 47.518 | 47.885 | 46.144 | 26.458 | -0.755 | 1 | 0 | 64.931 | 61.791 | 56.613 | 17.65 | 0 | 0 | 51.692 | 36.22 | [5 empty] | 0 | 11.373 | 6 | 6.8163 | 6.404 | 5.3372 | 5 | 1.404 | 20.5976
2005-12-18 | 2:49 | 1 | 15.45 | 0 | 6 | 0 | 59.235 | 59.976 | 47.542 | 47.908 | 45.983 | 26.313 | -0.729 | 1 | 0 | 64.908 | 61.724 | 56.636 | 17.65 | 0 | 0 | 51.692 | 36.268 | [5 empty] | 15.45 | 11.327 | 7 | 6.8087 | 6.3968 | 5.3369 | 5 | 1.3968 | 20.5148
2005-12-18 | 2:50 | 0 | 15.45 | 0 | 6 | 0 | 59.28 | 59.997 | 47.612 | 47.885 | 46.188 | 26.412 | -0.654 | 1 | 0 | 64.908 | 61.724 | 56.613 | 17.65 | 0 | 0 | 51.692 | 36.289 | [5 empty] | 0 | 11.395 | 8 | 6.7868 | 6.376 | 5.336 | 5 | 1.376 | 20.2749
2005-12-18 | 2:51 | 0 | 15.392 | 1 | 6 | 0 | 59.226 | 59.944 | 47.556 | 47.922 | 45.285 | 26.257 | -0.943 | 1 | 0 | 64.853 | 61.67 | 56.67 | 17.665 | 0 | 0 | 51.615 | 36.256 | [5 empty] | 0 | 11.304 | 9 | 6.871 | 6.456 | 5.3394 | 5 | 1.456 | 21.1908
2005-12-18 | 2:52 | 1 | 15.45 | 0 | 5 | 0 | 59.212 | 60.043 | 47.518 | 47.885 | 45.616 | 26.412 | -0.907 | 1 | 0 | 64.885 | 61.77 | 56.656 | 17.7 | 0 | 0 | 51.671 | 36.289 | [5 empty] | 15.45 | 11.327 | 10 | 6.8605 | 6.4461 | 5.339 | 5 | 1.4461 | 21.078
2005-12-18 | 2:53 | 0 | 15.475 | 0 | 6 | 1 | 59.392 | 59.931 | 47.656 | 47.922 | 45.537 | 26.399 | -0.871 | 1 | 0 | 64.899 | 61.761 | 56.647 | 17.688 | 0 | 0 | 51.682 | 36.256 | [5 empty] | 0 | 11.47 | 11 | 6.85 | 6.4361 | 5.3386 | 5 | 1.4361 | 20.9648
2005-12-18 | 2:54 | 0 | 15.465 | 0 | 6 | 0 | 59.205 | 60.059 | 47.556 | 47.901 | 45.768 | 26.377 | -0.994 | 0 | 0 | 64.855 | 61.718 | 56.56 | 17.665 | 0 | 0 | 51.661 | 36.141 | [5 empty] | 0 | 11.304 | 0 | 6.8859 | 6.4701 | 5.34 | 5 | 1.4701 | 21.3501
2005-12-18 | 2:55 | 0 | 15.44 | 0 | 6 | 0 | 59.251 | 59.99 | 47.465 | 48.039 | 45.768 | 26.328 | -0.994 | 1 | 0 | 64.855 | 61.718 | 56.515 | 17.688 | 0 | 0 | 51.661 | 36.186 | [5 empty] | 0 | 11.212 | 1 | 6.8859 | 6.4701 | 5.7946 | 5.4545 | 1.0156 | 14.749
2005-12-18 | 2:56 | 1 | 15.44 | 0 | 6 | 0 | 59.317 | 60.125 | 47.556 | 47.924 | 45.446 | 26.353 | -1.071 | 1 | 0 | 64.855 | 61.695 | 56.515 | 17.713 | 0 | 0 | 51.638 | 36.165 | [5 empty] | 15.44 | 11.393 | 2 | 6.9083 | 6.4915 | 5.7955 | 5.4545 | 1.0369 | 15.0096
2005-12-18 | 2:57 | 0 | 15.44 | 0 | 6 | 0 | 59.408 | 60.036 | 47.465 | 47.901 | 45.973 | 26.353 | -0.994 | 1 | 0 | 64.855 | 61.784 | 56.515 | 17.688 | 0 | 0 | 51.638 | 36.186 | [5 empty] | 0 | 11.507 | 3 | 6.8859 | 6.4701 | 5.7946 | 5.4545 | 1.0156 | 14.749
2005-12-18 | 2:58 | 0 | 15.418 | 0 | 6 | 0 | 59.497 | 60.125 | 47.535 | 47.992 | 46.158 | 26.328 | -0.943 | 1 | 0 | 64.855 | 61.718 | 56.492 | 17.665 | 0 | 0 | 51.617 | 36.165 | [5 empty] | 0 | 11.505 | 4 | 6.871 | 6.456 | 5.794 | 5.4545 | 1.0015 | 14.5754
2005-12-18 | 2:59 | 1 | 15.49 | 0 | 5 | 0 | 59.609 | 60.305 | 47.626 | 47.945 | 46.204 | 26.497 | -0.919 | 1 | 0 | 64.855 | 61.695 | 56.426 | 17.688 | 0 | 0 | 51.638 | 36.165 | [5 empty] | 15.49 | 11.664 | 5 | 6.864 | 6.4494 | 5.7937 | 5.4545 | 0.99483 | 14.4935
2005-12-18 | 3:00 | 0 | 15.465 | 1 | 6 | 0 | 59.609 | 60.348 | 47.535 | 47.901 | 46.501 | 26.377 | -0.816 | 1 | 0 | 64.835 | 61.695 | 56.471 | 17.64 | 0 | 0 | 51.617 | 36.186 | [5 empty] | 0 | 11.708 | 6 | 6.834 | 6.4209 | 5.7925 | 5.4545 | 0.96632 | 14.1399
2005-12-18 | 3:01 | 0 | 15.46 | 0 | 6 | 0 | 59.627 | 60.367 | 47.507 | 47.917 | 46.221 | 26.421 | -0.873 | 1 | 0 | 64.807 | 61.645 | 56.444 | 17.635 | 0 | 0 | 51.589 | 36.136 | [5 empty] | 0 | 11.71 | 7 | 6.8506 | 6.4366 | 5.7931 | 5.4545 | 0.9821 | 14.3359
2005-12-18 | 3:02 | 1 | 15.435 | 0 | 6 | 0 | 59.627 | 60.344 | 47.528 | 47.964 | 45.81 | 26.372 | -0.974 | 1 | 0 | 64.807 | 61.645 | 56.533 | 17.61 | 0 | 0 | 51.61 | 36.158 | [5 empty] | 15.435 | 11.663 | 8 | 6.88 | 6.4646 | 5.7943 | 5.4545 | 1.0101 | 14.681
2005-12-18 | 3:03 | 0 | 15.465 | 0 | 6 | 0 | 59.698 | 60.394 | 47.602 | 48.062 | 46.043 | 26.546 | -0.842 | 1 | 0 | 64.855 | 61.695 | 56.515 | 17.665 | 0 | 0 | 51.617 | 36.186 | [5 empty] | 0 | 11.636 | 9 | 6.8416 | 6.4281 | 5.7928 | 5.4545 | 0.97352 | 14.2294
2005-12-18 | 3:04 | 0 | 15.41 | 0 | 6 | 1 | 59.627 | 60.435 | 47.644 | 48.034 | 45.854 | 26.397 | -0.974 | 1 | 0 | 64.785 | 61.622 | 56.421 | 17.61 | 0 | 0 | 51.566 | 36.158 | [5 empty] | 0 | 11.593 | 10 | 6.88 | 6.4646 | 5.7943 | 5.4545 | 1.0101 | 14.681
2005-12-18 | 3:05 | 1 | 15.465 | 0 | 6 | 0 | 59.655 | 60.462 | 47.717 | 48.039 | 45.929 | 26.497 | -1.02 | 0 | 0 | 64.812 | 61.626 | 56.426 | 17.665 | 0 | 0 | 51.638 | 36.165 | [5 empty] | 15.465 | 11.616 | 0 | 6.8934 | 6.4773 | 5.7949 | 5.4545 | 1.0228 | 14.8372
2005-12-18 | 3:06 | 0 | 15.418 | 0 | 5 | 0 | 59.698 | 60.506 | 47.74 | 48.083 | 45.654 | 26.426 | -0.919 | 1 | 0 | 64.812 | 61.626 | 56.537 | 17.665 | 0 | 0 | 51.617 | 36.141 | [5 empty] | 0 | 11.615 | 1 | 6.864 | 6.4494 | 5.3391 | 5 | 1.4494 | 21.1156
2005-12-18 | 3:07 | 0 | 15.41 | 0 | 6 | 0 | 59.693 | 60.412 | 47.689 | 48.125 | 45.236 | 26.517 | -0.873 | 1 | 0 | 64.762 | 61.578 | 56.398 | 17.635 | 0 | 0 | 51.589 | 36.158 | [5 empty] | 0 | 11.568 | 2 | 6.8506 | 6.4366 | 5.3386 | 5 | 1.4366 | 20.971
2005-12-18 | 3:08 | 1 | 15.362 | 0 | 6 | 0 | 59.693 | 60.59 | 47.621 | 48.172 | 45.74 | 26.517 | -0.999 | 1 | 0 | 64.762 | 61.556 | 56.398 | 17.658 | 0 | 0 | 51.61 | 36.088 | [5 empty] | 15.362 | 11.521 | 3 | 6.8873 | 6.4715 | 5.3401 | 5 | 1.4715 | 21.3657
2005-12-18 | 3:09 | 0 | 15.44 | 1 | 6 | 0 | 59.698 | 60.417 | 47.74 | 48.13 | 45.63 | 26.497 | -1.02 | 1 | 0 | 64.789 | 61.606 | 56.426 | 17.713 | 0 | 0 | 51.594 | 36.165 | [5 empty] | 0 | 11.568 | 4 | 6.8934 | 6.4773 | 5.3403 | 5 | 1.4773 | 21.4311
2005-12-18 | 3:10 | 0 | 15.44 | 0 | 6 | 0 | 59.698 | 60.462 | 47.787 | 48.177 | 45.056 | 26.546 | -1.095 | 1 | 0 | 64.812 | 61.606 | 56.403 | 17.665 | 0 | 0 | 51.617 | 36.141 | [5 empty] | 0 | 11.521 | 5 | 6.9153 | 6.4981 | 5.3412 | 5 | 1.4981 | 21.6636
2005-12-18 | 3:11 | 1 | 15.435 | 0 | 6 | 0 | 59.65 | 60.367 | 47.85 | 48.172 | 45.007 | 26.637 | -0.974 | 1 | 0 | 64.807 | 61.578 | 56.309 | 17.635 | 0 | 0 | 51.566 | 36.136 | [5 empty] | 15.435 | 11.478 | 6 | 6.88 | 6.4646 | 5.3398 | 5 | 1.4646 | 21.2877
2005-12-18 | 3:12 | 0 | 15.41 | 0 | 6 | 0 | 59.582 | 60.344 | 47.759 | 48.125 | 45.303 | 26.564 | -0.95 | 1 | 0 | 64.762 | 61.578 | 56.444 | 17.635 | 0 | 0 | 51.542 | 36.112 | [5 empty] | 0 | 11.457 | 7 | 6.873 | 6.458 | 5.3395 | 5 | 1.458 | 21.2127
2005-12-18 | 3:13 | 0 | 15.44 | 0 | 5 | 0 | 59.586 | 60.348 | 47.81 | 48.153 | 45.63 | 26.762 | -1.02 | 0 | 0 | 64.812 | 61.626 | 56.291 | 17.688 | 0 | 0 | 51.594 | 36.141 | [5 empty] | 0 | 11.433 | 8 | 6.8934 | 6.4773 | 5.3403 | 5 | 1.4773 | 21.4311
2005-12-18 | 3:14 | 1 | 15.44 | 0 | 6 | 0 | 59.632 | 60.371 | 47.763 | 48.268 | 45.264 | 26.571 | -0.894 | 1 | 0 | 64.766 | 61.583 | 56.403 | 17.665 | 0 | 0 | 51.617 | 36.165 | [5 empty] | 15.44 | 11.364 | 9 | 6.8567 | 6.4425 | 5.3388 | 5 | 1.4425 | 21.0371
2005-12-18 | 3:15 | 0 | 15.44 | 0 | 6 | 0 | 59.627 | 60.412 | 47.759 | 48.172 | 45.145 | 26.588 | -1.025 | 1 | 0 | 64.739 | 61.578 | 56.309 | 17.658 | 0 | 0 | 51.589 | 36.136 | [5 empty] | 0 | 11.455 | 10 | 6.8949 | 6.4787 | 5.3404 | 5 | 1.4787 | 21.4466
2005-12-18 | 3:16 | 0 | 15.435 | 0 | 6 | 1 | 59.627 | 60.456 | 47.803 | 48.149 | 46.452 | 26.517 | -1.051 | 1 | 0 | 64.739 | 61.556 | 56.286 | 17.658 | 0 | 0 | 51.589 | 36.088 | [5 empty] | 0 | 11.478 | 11 | 6.9025 | 6.4859 | 5.3407 | 5 | 1.4859 | 21.5274
2005-12-18 | 3:17 | 1 | 15.435 | 0 | 6 | 0 | 59.65 | 60.435 | 47.803 | 48.149 | 46.062 | 26.492 | -0.95 | 1 | 0 | 64.739 | 61.51 | 56.375 | 17.635 | 0 | 0 | 51.566 | 36.041 | [5 empty] | 15.435 | 11.501 | 0 | 6.873 | 6.458 | 5.3395 | 5 | 1.458 | 21.2127
2005-12-18 | 3:18 | 0 | 15.435 | 1 | 6 | 0 | 59.716 | 60.389 | 47.759 | 48.216 | 46.657 | 26.397 | -0.974 | 1 | 0 | 64.739 | 61.533 | 56.375 | 17.635 | 0 | 0 | 51.542 | 36.064 | [5 empty] | 0 | 11.5 | 1 | 6.88 | 6.4646 | 5.7943 | 5.4545 | 1.0101 | 14.681
2005-12-18 | 3:19 | 0 | 15.46 | 0 | 6 | 0 | 59.65 | 60.367 | 47.759 | 48.125 | 46.062 | 26.517 | -1.025 | 1 | 0 | 64.739 | 61.533 | 56.353 | 17.658 | 0 | 0 | 51.542 | 36.017 | [5 empty] | 0 | 11.525 | 2 | 6.8949 | 6.4787 | 5.7949 | 5.4545 | 1.0242 | 14.8541
2005-12-18 | 3:20 | 1 | 15.44 | 0 | 5 | 0 | 59.677 | 60.462 | 47.74 | 48.244 | 46.433 | 26.497 | -1.12 | 1 | 0 | 64.744 | 61.537 | 56.291 | 17.688 | 0 | 0 | 51.547 | 36 | [5 empty] | 15.44 | 11.433 | 3 | 6.9225 | 6.505 | 5.7961 | 5.4545 | 1.0505 | 15.1746
2005-12-18 | 3:21 | 0 | 15.435 | 0 | 6 | 0 | 59.65 | 60.389 | 47.826 | 48.193 | 46.221 | 26.588 | -1.126 | 1 | 0 | 64.739 | 61.556 | 56.218 | 17.683 | 0 | 0 | 51.566 | 35.971 | [5 empty] | 0 | 11.457 | 4 | 6.9243 | 6.5067 | 5.7961 | 5.4545 | 1.0521 | 15.1948
2005-12-18 | 3:22 | 0 | 15.435 | 0 | 6 | 0 | 59.671 | 60.389 | 47.759 | 48.286 | 46.153 | 26.443 | -1.203 | 0 | 0 | 64.716 | 61.556 | 56.218 | 17.658 | 0 | 0 | 51.519 | 36.041 | [5 empty] | 0 | 11.385 | 5 | 6.9467 | 6.528 | 5.797 | 5.4545 | 1.0734 | 15.4526
2005-12-18 | 3:23 | 0 | 15.435 | 0 | 6 | 0 | 59.671 | 60.435 | 47.896 | 48.216 | 46.153 | 26.421 | -1.252 | 1 | 0 | 64.716 | 61.51 | 56.197 | 17.683 | 0 | 0 | 51.496 | 36.041 | [5 empty] | 0 | 11.455 | 6 | 6.961 | 6.5416 | 5.7976 | 5.4545 | 1.087 | 15.6157
2005-12-18 | 3:24 | 1 | 15.435 | 0 | 6 | 0 | 59.716 | 60.435 | 47.964 | 48.216 | 45.831 | 26.443 | -1.229 | 1 | 0 | 64.693 | 61.51 | 56.197 | 17.658 | 0 | 0 | 51.496 | 36.017 | [5 empty] | 15.435 | 11.5 | 7 | 6.9543 | 6.5352 | 5.7973 | 5.4545 | 1.0806 | 15.5392
2005-12-18 | 3:25 | 0 | 15.41 | 0 | 5 | 0 | 59.693 | 60.435 | 47.964 | 48.286 | 45.901 | 26.397 | -0.899 | 1 | 0 | 64.673 | 61.51 | 56.152 | 17.683 | 0 | 0 | 51.496 | 35.995 | [5 empty] | 0 | 11.407 | 8 | 6.8582 | 6.4438 | 5.7935 | 5.4545 | 0.9893 | 14.4251
2005-12-18 | 3:26 | 0 | 15.41 | 0 | 6 | 0 | 59.671 | 60.389 | 47.85 | 48.354 | 46.2 | 26.397 | -0.925 | 1 | 0 | 64.673 | 61.467 | 56.218 | 17.658 | 0 | 0 | 51.496 | 35.995 | [5 empty] | 0 | 11.317 | 9 | 6.8658 | 6.451 | 5.7938 | 5.4545 | 0.99649 | 14.514
2005-12-18 | 3:27 | 1 | 15.435 | 0 | 6 | 1 | 59.65 | 60.344 | 48.034 | 48.263 | 46.062 | 26.492 | -0.925 | 1 | 0 | 64.739 | 61.51 | 56.152 | 17.635 | 0 | 0 | 51.496 | 35.995 | [5 empty] | 15.435 | 11.387 | 10 | 6.8658 | 6.451 | 5.7938 | 5.4545 | 0.99649 | 14.514
2005-12-18 | 3:28 | 0 | 15.46 | 1 | 6 | 0 | 59.785 | 60.456 | 47.941 | 48.31 | 46.083 | 26.542 | -1.051 | 1 | 0 | 64.673 | 61.533 | 56.152 | 17.658 | 0 | 0 | 51.496 | 35.995 | [5 empty] | 0 | 11.475 | 0 | 6.9025 | 6.4859 | 5.7952 | 5.4545 | 1.0314 | 14.9421
2005-12-18 | 3:29 | 0 | 15.435 | 0 | 6 | 0 | 59.874 | 60.478 | 48.034 | 48.263 | 45.992 | 26.492 | -1.102 | 1 | 0 | 64.673 | 61.467 | 56.128 | 17.635 | 0 | 0 | 51.472 | 36.017 | [5 empty] | 0 | 11.611 | 1 | 6.9173 | 6.5 | 5.3413 | 5 | 1.5 | 21.6852
2005-12-18 | 3:30 | 1 | 15.435 | 0 | 5 | 0 | 59.897 | 60.567 | 47.826 | 48.354 | 45.854 | 26.443 | -1.151 | 0 | 0 | 64.65 | 61.421 | 56.197 | 17.683 | 0 | 0 | 51.472 | 36.064 | [5 empty] | 15.435 | 11.543 | 2 | 6.9316 | 6.5136 | 5.3419 | 5 | 1.5136 | 21.8363
2005-12-18 | 3:31 | 0 | 15.435 | 0 | 6 | 0 | 59.851 | 60.613 | 47.917 | 48.377 | 46.083 | 26.443 | -1.151 | 1 | 0 | 64.65 | 61.487 | 56.128 | 17.658 | 0 | 0 | 51.472 | 36.112 | [5 empty] | 0 | 11.474 | 3 | 6.9316 | 6.5136 | 5.3419 | 5 | 1.5136 | 21.8363
2005-12-18 | 3:32 | 0 | 15.435 | 0 | 6 | 0 | 59.874 | 60.636 | 48.011 | 48.263 | 45.81 | 26.397 | -1.051 | 1 | 0 | 64.65 | 61.467 | 56.082 | 17.658 | 0 | 0 | 51.472 | 36.088 | [5 empty] | 0 | 11.611 | 4 | 6.9025 | 6.4859 | 5.3407 | 5 | 1.4859 | 21.5274
2005-12-18 | 3:33 | 1 | 15.435 | 0 | 6 | 0 | 59.828 | 60.567 | 48.034 | 48.354 | 46.701 | 26.468 | -1.074 | 1 | 0 | 64.648 | 61.464 | 56.15 | 17.635 | 0 | 0 | 51.449 | 36.064 | [5 empty] | 15.435 | 11.474 | 5 | 6.9091 | 6.4923 | 5.341 | 5 | 1.4923 | 21.5987
2005-12-18 | 3:34 | 0 | 15.407 | 0 | 6 | 0 | 59.824 | 60.542 | 48.006 | 48.396 | 46.057 | 26.392 | -1.154 | 1 | 0 | 64.623 | 61.439 | 56.191 | 17.607 | 0 | 0 | 51.423 | 36.038 | [5 empty] | 0 | 11.428 | 6 | 6.9324 | 6.5144 | 5.3419 | 5 | 1.5144 | 21.8455
2005-12-18 | 3:35 | 0 | 15.438 | 0 | 5 | 0 | 59.851 | 60.57 | 47.988 | 48.333 | 46.657 | 26.47 | -1.275 | 1 | 0 | 64.627 | 61.467 | 56.175 | 17.66 | 0 | 0 | 51.451 | 36.019 | [5 empty] | 0 | 11.518 | 7 | 6.9677 | 6.5479 | 5.3433 | 5 | 1.5479 | 22.2157
2005-12-18 | 3:36 | 1 | 15.463 | 0 | 6 | 0 | 59.851 | 60.57 | 47.964 | 48.424 | 45.443 | 26.446 | -1.301 | 0 | 0 | 64.604 | 61.467 | 56.105 | 17.685 | 0 | 0 | 51.428 | 36.019 | [5 empty] | 15.463 | 11.427 | 8 | 6.9753 | 6.5551 | 5.3437 | 5 | 1.5551 | 22.2948
2005-12-18 | 3:37 | 0 | 15.407 | 1 | 6 | 0 | 59.824 | 60.563 | 47.915 | 48.282 | 45.574 | 26.367 | -1.357 | 1 | 0 | 64.6 | 61.416 | 56.1 | 17.63 | 0 | 0 | 51.446 | 35.966 | [5 empty] | 0 | 11.542 | 9 | 6.9916 | 6.5706 | 5.3443 | 5 | 1.5706 | 22.4645
2005-12-18 | 3:38 | 0 | 15.438 | 0 | 6 | 0 | 59.828 | 60.613 | 48.034 | 48.401 | 45.397 | 26.421 | -1.275 | 1 | 0 | 64.604 | 61.375 | 56.105 | 17.66 | 0 | 0 | 51.474 | 35.995 | [5 empty] | 0 | 11.427 | 10 | 6.9677 | 6.5479 | 5.3433 | 5 | 1.5479 | 22.2157
2005-12-18 | 3:39 | 1 | 15.438 | 0 | 6 | 1 | 59.785 | 60.547 | 48.102 | 48.377 | 45.833 | 26.495 | -1.2 | 1 | 0 | 64.627 | 61.398 | 56.037 | 17.66 | 0 | 0 | 51.451 | 36.067 | [5 empty] | 15.438 | 11.408 | 11 | 6.9458 | 6.5272 | 5.3425 | 5 | 1.5272 | 21.9867
2005-12-18 | 3:40 | 0 | 15.433 | 0 | 5 | 0 | 59.824 | 60.542 | 47.959 | 48.443 | 46.081 | 26.345 | -1.102 | 1 | 0 | 64.577 | 61.371 | 56.17 | 17.63 | 0 | 0 | 51.4 | 35.99 | [5 empty] | 0 | 11.381 | 0 | 6.9173 | 6.5 | 5.3413 | 5 | 1.5 | 21.6852
2005-12-18 | 3:41 | 0 | 15.463 | 0 | 6 | 0 | 59.785 | 60.59 | 48.011 | 48.333 | 45.924 | 26.397 | -1.149 | 1 | 0 | 64.604 | 61.375 | 56.037 | 17.66 | 0 | 0 | 51.451 | 36.019 | [5 empty] | 0 | 11.452 | 1 | 6.931 | 6.513 | 5.7964 | 5.4545 | 1.0585 | 15.272
2005-12-18 | 3:42 | 0 | 15.438 | 0 | 6 | 0 | 59.808 | 60.57 | 48.125 | 48.354 | 45.878 | 26.397 | -1.301 | 1 | 0 | 64.604 | 61.398 | 56.084 | 17.685 | 0 | 0 | 51.428 | 36.043 | [5 empty] | 0 | 11.454 | 2 | 6.9753 | 6.5551 | 5.7982 | 5.4545 | 1.1006 | 15.7782
2005-12-18 | 3:43 | 1 | 15.433 | 0 | 6 | 0 | 59.869 | 60.563 | 47.959 | 48.305 | 45.553 | 26.392 | -1.432 | 0 | 0 | 64.554 | 61.371 | 55.963 | 17.607 | 0 | 0 | 51.4 | 35.966 | [5 empty] | 15.433 | 11.564 | 3 | 7.0134 | 6.5914 | 5.7997 | 5.4545 | 1.1368 | 16.2094
2005-12-18 | 3:44 | 0 | 15.433 | 0 | 6 | 0 | 59.846 | 60.52 | 48.006 | 48.258 | 45.644 | 26.537 | -1.458 | 1 | 0 | 64.6 | 61.348 | 55.939 | 17.63 | 0 | 0 | 51.4 | 35.942 | [5 empty] | 0 | 11.588 | 4 | 7.021 | 6.5986 | 5.8 | 5.4545 | 1.144 | 16.2945
2005-12-18 | 3:45 | 0 | 15.433 | 0 | 6 | 0 | 59.846 | 60.563 | 48.03 | 48.282 | 45.782 | 26.416 | -1.18 | 1 | 0 | 64.577 | 61.348 | 55.939 | 17.655 | 0 | 0 | 51.4 | 35.921 | [5 empty] | 0 | 11.564 | 5 | 6.94 | 6.5216 | 5.7968 | 5.4545 | 1.0671 | 15.3757
2005-12-18 | 3:46 | 1 | 15.463 | 1 | 5 | 0 | 59.94 | 60.547 | 48.102 | 48.354 | 45.948 | 26.542 | -1.275 | 1 | 0 | 64.604 | 61.352 | 55.991 | 17.637 | 0 | 0 | 51.428 | 35.971 | [5 empty] | 15.463 | 11.586 | 6 | 6.9677 | 6.5479 | 5.7979 | 5.4545 | 1.0934 | 15.6921
2005-12-18 | 3:47 | 0 | 15.407 | 0 | 6 | 0 | 59.846 | 60.609 | 47.959 | 48.326 | 45.735 | 26.47 | -1.35 | 1 | 0 | 64.581 | 61.375 | 56.014 | 17.685 | 0 | 0 | 51.381 | 35.902 | [5 empty] | 0 | 11.52 | 7 | 6.9895 | 6.5687 | 5.7988 | 5.4545 | 1.1141 | 15.9401
2005-12-18 | 3:48 | 0 | 15.407 | 0 | 6 | 0 | 59.846 | 60.609 | 47.936 | 48.305 | 45.553 | 26.441 | -1.306 | 1 | 0 | 64.554 | 61.371 | 55.986 | 17.68 | 0 | 0 | 51.376 | 35.849 | [5 empty] | 0 | 11.541 | 8 | 6.9767 | 6.5565 | 5.7983 | 5.4545 | 1.102 | 15.7948
2005-12-18 | 3:49 | 1 | 15.407 | 0 | 6 | 0 | 59.824 | 60.497 | 48.006 | 48.282 | 45.345 | 26.441 | -1.381 | 0 | 0 | 64.531 | 61.325 | 56.009 | 17.655 | 0 | 0 | 51.353 | 35.873 | [5 empty] | 15.407 | 11.542 | 9 | 6.9985 | 6.5773 | 5.7991 | 5.4545 | 1.1227 | 16.0421
2005-12-18 | 3:50 | 0 | 15.407 | 0 | 6 | 1 | 59.892 | 60.698 | 48.006 | 48.349 | 45.093 | 26.537 | -1.484 | 1 | 0 | 64.511 | 61.305 | 55.918 | 17.63 | 0 | 0 | 51.4 | 35.873 | [5 empty] | 0 | 11.543 | 10 | 7.0285 | 6.6058 | 5.8004 | 5.4545 | 1.1512 | 16.3793
2005-12-18 | 3:51 | 0 | 15.433 | 0 | 5 | 0 | 59.958 | 60.677 | 48.03 | 48.419 | 45.644 | 26.466 | -1.128 | 1 | 0 | 64.511 | 61.348 | 55.986 | 17.655 | 0 | 0 | 51.332 | 35.921 | [5 empty] | 0 | 11.539 | 0 | 6.9249 | 6.5072 | 5.7962 | 5.4545 | 1.0527 | 15.2015
2005-12-18 | 3:52 | 1 | 15.438 | 0 | 6 | 0 | 59.919 | 60.57 | 48.034 | 48.401 | 45.948 | 26.446 | -1.275 | 1 | 0 | 64.559 | 61.332 | 55.991 | 17.66 | 0 | 0 | 51.36 | 35.971 | [5 empty] | 15.438 | 11.518 | 1 | 6.9677 | 6.5479 | 5.3433 | 5 | 1.5479 | 22.2157
2005-12-18 | 3:53 | 0 | 15.433 | 0 | 6 | 0 | 59.78 | 60.586 | 47.983 | 48.326 | 45.345 | 26.441 | -1.18 | 1 | 0 | 64.534 | 61.284 | 55.942 | 17.63 | 0 | 0 | 51.332 | 35.921 | [5 empty] | 0 | 11.454 | 2 | 6.94 | 6.5216 | 5.3422 | 5 | 1.5216 | 21.9254
2005-12-18 | 3:54 | 0 | 15.42 | 0 | 6 | 0 | 59.883 | 60.599 | 47.973 | 48.431 | 45.336 | 26.382 | -1.118 | 1 | 0 | 64.524 | 61.273 | 55.886 | 17.642 | 0 | 0 | 51.367 | 35.885 | [5 empty] | 0 | 11.452 | 3 | 6.922 | 6.5045 | 5.3415 | 5 | 1.5045 | 21.7346
2005-12-18 | 3:55 | 1 | 15.395 | 1 | 6 | 0 | 59.814 | 60.554 | 47.997 | 48.431 | 46.048 | 26.382 | -1.193 | 1 | 0 | 64.502 | 61.273 | 55.886 | 17.642 | 0 | 0 | 51.344 | 35.909 | [5 empty] | 15.395 | 11.383 | 4 | 6.9438 | 6.5252 | 5.3424 | 5 | 1.5252 | 21.9652
2005-12-18 | 3:56 | 0 | 15.42 | 0 | 5 | 0 | 59.86 | 60.599 | 47.973 | 48.363 | 46.62 | 26.382 | -1.396 | 0 | 0 | 64.502 | 61.25 | 55.886 | 17.668 | 0 | 0 | 51.39 | 35.861 | [5 empty] | 0 | 11.497 | 5 | 7.0029 | 6.5814 | 5.3448 | 5 | 1.5814 | 22.5822
2005-12-18 | 3:57 | 0 | 15.445 | 0 | 6 | 0 | 59.86 | 60.599 | 48.065 | 48.296 | 46.713 | 26.358 | -1.319 | 1 | 0 | 64.502 | 61.295 | 55.839 | 17.642 | 0 | 0 | 51.367 | 35.861 | [5 empty] | 0 | 11.564 | 6 | 6.9805 | 6.5601 | 5.3439 | 5 | 1.5601 | 22.3494
2005-12-18 | 3:58 | 1 | 15.445 | 0 | 6 | 0 | 59.86 | 60.599 | 48.135 | 48.317 | 46.459 | 26.527 | -1.141 | 1 | 0 | 64.545 | 61.295 | 55.771 | 17.668 | 0 | 0 | 51.344 | 35.861 | [5 empty] | 15.445 | 11.543 | 7 | 6.9287 | 6.5108 | 5.3418 | 5 | 1.5108 | 21.8055
2005-12-18 | 3:59 | 0 | 15.395 | 0 | 6 | 0 | 59.883 | 60.622 | 47.997 | 48.548 | 46.368 | 26.382 | -1.218 | 1 | 0 | 64.502 | 61.362 | 55.886 | 17.642 | 0 | 0 | 51.344 | 35.885 | [5 empty] | 0 | 11.335 | 8 | 6.9511 | 6.5321 | 5.3427 | 5 | 1.5321 | 22.0418
2005-12-18 | 4:00 | 0 | 15.395 | 0 | 6 | 0 | 59.837 | 60.622 | 47.95 | 48.34 | 46.162 | 26.429 | -1.471 | 1 | 0 | 64.502 | 61.295 | 55.816 | 17.693 | 0 | 0 | 51.344 | 35.861 | [5 empty] | 0 | 11.497 | 9 | 7.0248 | 6.6022 | 5.3457 | 5 | 1.6022 | 22.8075
2005-12-18 | 4:01 | 1 | 15.42 | 0 | 6 | 0 | 59.814 | 60.599 | 47.973 | 48.34 | 46.596 | 26.527 | -1.571 | 0 | 0 | 64.524 | 61.25 | 55.748 | 17.668 | 0 | 0 | 51.344 | 35.861 | [5 empty] | 15.42 | 11.474 | 10 | 7.0539 | 6.6299 | 5.3468 | 5 | 1.6299 | 23.1058
2005-12-18 | 4:02 | 0 | 15.39 | 0 | 5 | 1 | 59.833 | 60.618 | 47.922 | 48.312 | 46.064 | 26.377 | -1.628 | 1 | 0 | 64.451 | 61.222 | 55.72 | 17.663 | 0 | 0 | 51.316 | 35.856 | [5 empty] | 0 | 11.521 | 11 | 7.0705 | 6.6456 | 5.3475 | 5 | 1.6456 | 23.2747
2005-12-18 | 4:03 | 0 | 15.39 | 0 | 6 | 0 | 59.944 | 60.572 | 47.969 | 48.426 | 46.41 | 26.377 | -1.45 | 1 | 0 | 64.429 | 61.273 | 55.748 | 17.668 | 0 | 0 | 51.32 | 35.861 | [5 empty] | 0 | 11.518 | 0 | 7.0186 | 6.5964 | 5.3454 | 5 | 1.5964 | 22.7446
2005-12-18 | 4:04 | 1 | 15.39 | 1 | 6 | 0 | 59.944 | 60.775 | 47.969 | 48.289 | 46.272 | 26.377 | -1.298 | 1 | 0 | 64.451 | 61.222 | 55.72 | 17.663 | 0 | 0 | 51.271 | 35.856 | [5 empty] | 15.39 | 11.655 | 1 | 6.9744 | 6.5543 | 5.7982 | 5.4545 | 1.0997 | 15.7683
2005-12-18 | 4:05 | 0 | 15.395 | 0 | 6 | 0 | 59.995 | 60.734 | 47.927 | 48.34 | 46.459 | 26.429 | -1.293 | 1 | 0 | 64.479 | 61.25 | 55.792 | 17.642 | 0 | 0 | 51.299 | 35.861 | [5 empty] | 0 | 11.655 | 2 | 6.9729 | 6.5529 | 5.7981 | 5.4545 | 1.0984 | 15.7517
2005-12-18 | 4:06 | 0 | 15.42 | 0 | 6 | 0 | 59.906 | 60.622 | 47.973 | 48.387 | 46.186 | 26.382 | -1.445 | 1 | 0 | 64.433 | 61.204 | 55.725 | 17.668 | 0 | 0 | 51.299 | 35.84 | [5 empty] | 0 | 11.519 | 3 | 7.0172 | 6.595 | 5.7999 | 5.4545 | 1.1404 | 16.252
2005-12-18 | 4:07 | 0 | 15.415 | 0 | 5 | 0 | 59.81 | 60.595 | 47.969 | 48.335 | 46.064 | 26.593 | -1.401 | 1 | 0 | 64.406 | 61.268 | 55.743 | 17.663 | 0 | 0 | 51.386 | 35.856 | [5 empty] | 0 | 11.475 | 4 | 7.0044 | 6.5828 | 5.7994 | 5.4545 | 1.1283 | 16.1078
2005-12-18 | 4:08 | 1 | 15.445 | 0 | 6 | 0 | 59.86 | 60.599 | 47.997 | 48.387 | 46.186 | 26.478 | -1.471 | 1 | 0 | 64.433 | 61.25 | 55.771 | 17.642 | 0 | 0 | 51.299 | 35.861 | [5 empty] | 15.445 | 11.473 | 5 | 7.0248 | 6.6022 | 5.8002 | 5.4545 | 1.1476 | 16.3369
2005-12-18 | 4:09 | 0 | 15.445 | 0 | 6 | 0 | 59.883 | 60.622 | 48.041 | 48.431 | 46.459 | 26.333 | -1.522 | 0 | 0 | 64.433 | 61.138 | 55.701 | 17.62 | 0 | 0 | 51.32 | 35.84 | [5 empty] | 0 | 11.452 | 6 | 7.0396 | 6.6163 | 5.8008 | 5.4545 | 1.1617 | 16.503
2005-12-18 | 4:10 | 0 | 15.445 | 0 | 6 | 0 | 59.883 | 60.622 | 48.111 | 48.387 | 45.864 | 26.382 | -1.419 | 1 | 0 | 64.433 | 61.184 | 55.678 | 17.668 | 0 | 0 | 51.32 | 35.792 | [5 empty] | 0 | 11.496 | 7 | 7.0096 | 6.5878 | 5.7996 | 5.4545 | 1.1332 | 16.1669
2005-12-18 | 4:11 | 1 | 15.39 | 0 | 6 | 0 | 59.833 | 60.572 | 47.992 | 48.359 | 46.821 | 26.448 | -1.427 | 1 | 0 | 64.406 | 61.133 | 55.673 | 17.612 | 0 | 0 | 51.248 | 35.739 | [5 empty] | 15.39 | 11.474 | 8 | 7.0119 | 6.59 | 5.7997 | 5.4545 | 1.1354 | 16.1931
2005-12-18 | 4:12 | 0 | 15.42 | 0 | 5 | 0 | 59.949 | 60.734 | 48.041 | 48.387 | 46.529 | 26.573 | -1.471 | 1 | 0 | 64.433 | 61.138 | 55.701 | 17.668 | 0 | 0 | 51.32 | 35.792 | [5 empty] | 0 | 11.562 | 9 | 7.0248 | 6.6022 | 5.8002 | 5.4545 | 1.1476 | 16.3369
2005-12-18 | 4:13 | 0 | 15.39 | 1 | 6 | 1 | 59.944 | 60.595 | 47.922 | 48.426 | 46.547 | 26.497 | -1.527 | 1 | 0 | 64.429 | 61.156 | 55.606 | 17.612 | 0 | 0 | 51.271 | 35.694 | [5 empty] | 0 | 11.518 | 10 | 7.0411 | 6.6177 | 5.8009 | 5.4545 | 1.1631 | 16.5192
2005-12-18 | 4:14 | 1 | 15.428 | 0 | 6 | 0 | 59.979 | 60.695 | 48.072 | 48.347 | 46.328 | 26.63 | -1.515 | 1 | 0 | 64.44 | 61.122 | 55.617 | 17.625 | 0 | 0 | 51.26 | 35.727 | [5 empty] | 15.428 | 11.632 | 0 | 7.0376 | 6.6144 | 5.8007 | 5.4545 | 1.1598 | 16.4802
2005-12-18 | 4:15 | 0 | 15.428 | 0 | 6 | 0 | 60.002 | 60.787 | 48.048 | 48.394 | 46.466 | 26.676 | -1.311 | 0 | 0 | 64.351 | 61.122 | 55.594 | 17.65 | 0 | 0 | 51.26 | 35.751 | [5 empty] | 0 | 11.608 | 1 | 6.9782 | 6.5579 | 5.3438 | 5 | 1.5579 | 22.3251
2005-12-18 | 4:16 | 0 | 15.372 | 0 | 6 | 0 | 59.928 | 60.714 | 48.044 | 48.272 | 46.186 | 26.527 | -1.597 | 1 | 0 | 64.324 | 61.095 | 55.634 | 17.595 | 0 | 0 | 51.208 | 35.722 | [5 empty] | 0 | 11.656 | 2 | 7.0614 | 6.637 | 5.3471 | 5 | 1.637 | 23.1829
2005-12-18 | 4:17 | 1 | 15.397 | 0 | 5 | 0 | 59.974 | 60.714 | 48.044 | 48.319 | 46.37 | 26.527 | -1.597 | 1 | 0 | 64.346 | 61.072 | 55.657 | 17.572 | 0 | 0 | 51.208 | 35.698 | [5 empty] | 15.397 | 11.655 | 3 | 7.0614 | 6.637 | 5.3471 | 5 | 1.637 | 23.1829
2005-12-18 | 4:18 | 0 | 15.397 | 0 | 6 | 0 | 59.839 | 60.668 | 47.997 | 48.387 | 46.279 | 26.647 | -1.62 | 1 | 0 | 64.39 | 61.095 | 55.543 | 17.62 | 0 | 0 | 51.232 | 35.677 | [5 empty] | 0 | 11.452 | 4 | 7.0681 | 6.6434 | 5.3474 | 5 | 1.6434 | 23.251
2005-12-18 | 4:19 | 0 | 15.397 | 0 | 6 | 0 | 59.839 | 60.556 | 48.09 | 48.433 | 46.209 | 26.696 | -1.468 | 1 | 0 | 64.369 | 61.049 | 55.566 | 17.62 | 0 | 0 | 51.236 | 35.682 | [5 empty] | 0 | 11.406 | 5 | 7.0239 | 6.6013 | 5.3456 | 5 | 1.6013 | 22.7985
2005-12-18 | 4:20 | 1 | 15.397 | 0 | 6 | 0 | 59.839 | 60.51 | 47.997 | 48.387 | 45.866 | 26.6 | -1.393 | 1 | 0 | 64.324 | 61.049 | 55.566 | 17.62 | 0 | 0 | 51.208 | 35.653 | [5 empty] | 15.397 | 11.452 | 6 | 7.002 | 6.5806 | 5.3447 | 5 | 1.5806 | 22.5732
2005-12-18 | 4:21 | 0 | 15.397 | 0 | 6 | 0 | 59.817 | 60.533 | 48.067 | 48.433 | 45.567 | 26.576 | -1.62 | 1 | 0 | 64.324 | 61.049 | 55.543 | 17.62 | 0 | 0 | 51.208 | 35.653 | [5 empty] | 0 | 11.384 | 7 | 7.0681 | 6.6434 | 5.3474 | 5 | 1.6434 | 23.251
2005-12-18 | 4:22 | 0 | 15.397 | 0 | 6 | 0 | 59.928 | 60.759 | 48.09 | 48.387 | 45.957 | 26.625 | -1.672 | 0 | 0 | 64.324 | 61.072 | 55.475 | 17.62 | 0 | 0 | 51.208 | 35.629 | [5 empty] | 0 | 11.541 | 8 | 7.0833 | 6.6578 | 5.348 | 5 | 1.6578 | 23.4045
2005-12-18 | 4:23 | 1 | 15.423 | 1 | 5 | 0 | 59.974 | 60.691 | 48.067 | 48.342 | 46.025 | 26.6 | -1.445 | 1 | 0 | 64.413 | 61.072 | 55.543 | 17.595 | 0 | 0 | 51.185 | 35.653 | [5 empty] | 15.423 | 11.632 | 9 | 7.0172 | 6.595 | 5.3454 | 5 | 1.595 | 22.7296
2005-12-18 | 4:24 | 0 | 15.372 | 0 | 6 | 0 | 59.883 | 60.645 | 48.02 | 48.342 | 46.095 | 26.696 | -1.293 | 1 | 0 | 64.346 | 61.072 | 55.428 | 17.595 | 0 | 0 | 51.208 | 35.653 | [5 empty] | 0 | 11.541 | 10 | 6.9729 | 6.5529 | 5.3436 | 5 | 1.5529 | 22.2705
2005-12-18 | 4:25 | 0 | 15.372 | 0 | 6 | 1 | 59.974 | 60.714 | 47.906 | 48.342 | 46.071 | 26.625 | -1.342 | 1 | 0 | 64.301 | 61.049 | 55.566 | 17.62 | 0 | 0 | 51.162 | 35.677 | [5 empty] | 0 | 11.632 | 11 | 6.9872 | 6.5665 | 5.3441 | 5 | 1.5665 | 22.4191
2005-12-18 | 4:26 | 1 | 15.372 | 0 | 6 | 0 | 59.906 | 60.625 | 48.02 | 48.48 | 46.004 | 26.77 | -1.494 | 1 | 0 | 64.39 | 61.14 | 55.589 | 17.743 | 0 | 0 | 51.141 | 35.677 | [5 empty] | 15.372 | 11.426 | 0 | 7.0315 | 6.6085 | 5.3459 | 5 | 1.6085 | 22.8763
2005-12-18 | 4:27 | 0 | 15.423 | 0 | 6 | 0 | 59.817 | 60.579 | 48.044 | 48.41 | 45.614 | 26.721 | -1.672 | 0 | 0 | 64.324 | 61.072 | 55.428 | 17.645 | 0 | 0 | 51.162 | 35.653 | [5 empty] | 0 | 11.407 | 1 | 7.0833 | 6.6578 | 5.8026 | 5.4545 | 1.2033 | 16.9874
2005-12-18 | 4:28 | 0 | 15.423 | 0 | 5 | 0 | 59.839 | 60.602 | 48.044 | 48.366 | 45.383 | 26.625 | -1.545 | 1 | 0 | 64.301 | 61.049 | 55.475 | 17.62 | 0 | 0 | 51.162 | 35.653 | [5 empty] | 0 | 11.473 | 2 | 7.0463 | 6.6227 | 5.8011 | 5.4545 | 1.1681 | 16.5776
2005-12-18 | 4:29 | 0 | 15.397 | 0 | 6 | 0 | 59.817 | 60.556 | 48.09 | 48.319 | 45.453 | 26.6 | -1.597 | 1 | 0 | 64.278 | 61.026 | 55.519 | 17.595 | 0 | 0 | 51.141 | 35.677 | [5 empty] | 0 | 11.498 | 3 | 7.0614 | 6.637 | 5.8017 | 5.4545 | 1.1825 | 16.7459
2005-12-18 | 4:30 | 1 | 15.423 | 0 | 6 | 0 | 59.906 | 60.668 | 47.906 | 48.41 | 45.635 | 26.671 | -1.697 | 1 | 0 | 64.278 | 61.049 | 55.475 | 17.595 | 0 | 0 | 51.141 | 35.653 | [5 empty] | 15.423 | 11.496 | 4 | 7.0906 | 6.6647 | 5.8029 | 5.4545 | 1.2102 | 17.0675
2005-12-18 | 4:31 | 0 | 15.423 | 0 | 6 | 0 | 59.883 | 60.602 | 48.044 | 48.387 | 46.783 | 26.551 | -1.62 | 1 | 0 | 64.369 | 61.072 | 55.428 | 17.743 | 0 | 0 | 51.141 | 35.677 | [5 empty] | 0 | 11.496 | 5 | 7.0681 | 6.6434 | 5.802 | 5.4545 | 1.1889 | 16.8201
2005-12-18 | 4:32 | 0 | 15.314 | 1 | 5 | 0 | 59.853 | 60.638 | 48.013 | 48.38 | 46.111 | 26.64 | -1.705 | 1 | 0 | 64.248 | 60.996 | 55.307 | 17.587 | 0 | 0 | 51.11 | 35.574 | [5 empty] | 0 | 11.473 | 6 | 7.0929 | 6.6669 | 5.803 | 5.4545 | 1.2124 | 17.0931
2005-12-18 | 4:33 | 1 | 15.397 | 0 | 6 | 0 | 59.997 | 60.645 | 47.997 | 48.41 | 45.796 | 26.551 | -1.672 | 0 | 0 | 64.253 | 60.98 | 55.496 | 17.645 | 0 | 0 | 51.115 | 35.675 | [5 empty] | 15.397 | 11.587 | 7 | 7.0833 | 6.6578 | 5.8026 | 5.4545 | 1.2033 | 16.9874
2005-12-18 | 4:34 | 0 | 15.382 | 0 | 6 | 0 | 60.047 | 60.878 | 48.006 | 48.326 | 46.011 | 26.586 | -1.788 | 1 | 0 | 64.262 | 60.99 | 55.365 | 17.655 | 0 | 0 | 51.124 | 35.591 | [5 empty] | 0 | 11.721 | 8 | 7.1171 | 6.6899 | 5.8039 | 5.4545 | 1.2354 | 17.3579
2005-12-18 | 4:35 | 0 | 15.382 | 0 | 6 | 0 | 60.047 | 60.72 | 47.959 | 48.349 | 46.263 | 26.488 | -1.762 | 1 | 0 | 64.219 | 60.967 | 55.389 | 17.63 | 0 | 0 | 51.124 | 35.567 | [5 empty] | 0 | 11.698 | 9 | 7.1095 | 6.6827 | 5.8036 | 5.4545 | 1.2282 | 17.2752
2005-12-18 | 4:36 | 1 | 15.382 | 0 | 6 | 1 | 60.047 | 60.743 | 48.165 | 48.349 | 45.873 | 26.561 | -1.736 | 1 | 0 | 64.239 | 60.967 | 55.321 | 17.63 | 0 | 0 | 51.124 | 35.612 | [5 empty] | 15.382 | 11.698 | 10 | 7.1019 | 6.6755 | 5.8033 | 5.4545 | 1.221 | 17.1922
2005-12-18 | 4:37 | 0 | 15.352 | 0 | 5 | 0 | 59.974 | 60.759 | 48.023 | 48.368 | 45.569 | 26.434 | -1.844 | 1 | 0 | 64.235 | 60.917 | 55.293 | 17.575 | 0 | 0 | 51.096 | 35.608 | [5 empty] | 0 | 11.606 | 0 | 7.1334 | 6.7054 | 5.8046 | 5.4545 | 1.2509 | 17.5355
2005-12-18 | 4:38 | 0 | 15.357 | 0 | 6 | 0 | 60.024 | 60.652 | 48.144 | 48.373 | 46.102 | 26.537 | -1.839 | 1 | 0 | 64.196 | 60.944 | 55.321 | 17.63 | 0 | 0 | 51.101 | 35.612 | [5 empty] | 0 | 11.651 | 1 | 7.1319 | 6.704 | 5.8045 | 5.4545 | 1.2495 | 17.5197
2005-12-18 | 4:39 | 1 | 15.382 | 0 | 6 | 0 | 60.159 | 60.764 | 48.051 | 48.396 | 46.4 | 26.586 | -1.762 | 0 | 0 | 64.219 | 60.944 | 55.321 | 17.728 | 0 | 0 | 51.215 | 35.732 | [5 empty] | 15.382 | 11.763 | 2 | 7.1095 | 6.6827 | 5.8036 | 5.4545 | 1.2282 | 17.2752
2005-12-18 | 4:40 | 0 | 15.377 | 0 | 6 | 0 | 60.109 | 60.805 | 47.908 | 48.368 | 46.463 | 26.434 | -1.844 | 1 | 0 | 64.168 | 60.917 | 55.293 | 17.575 | 0 | 0 | 51.073 | 35.608 | [5 empty] | 0 | 11.741 | 3 | 7.1334 | 6.7054 | 5.8046 | 5.4545 | 1.2509 | 17.5355
2005-12-18 | 4:41 | 0 | 15.377 | 1 | 5 | 0 | 60.109 | 60.782 | 47.999 | 48.321 | 46.097 | 26.578 | -1.819 | 1 | 0 | 64.212 | 60.939 | 55.246 | 17.575 | 0 | 0 | 51.073 | 35.655 | [5 empty] | 0 | 11.788 | 4 | 7.1261 | 6.6985 | 5.8043 | 5.4545 | 1.244 | 17.4563
2005-12-18 | 4:42 | 1 | 15.382 | 0 | 6 | 0 | 60.093 | 60.832 | 47.959 | 48.349 | 46.354 | 26.463 | -1.865 | 1 | 0 | 64.196 | 60.921 | 55.365 | 17.63 | 0 | 0 | 51.101 | 35.66 | [5 empty] | 15.382 | 11.744 | 5 | 7.1395 | 6.7112 | 5.8049 | 5.4545 | 1.2567 | 17.6019
2005-12-18 | 4:43 | 0 | 15.327 | 0 | 6 | 0 | 60.043 | 60.805 | 47.955 | 48.321 | 45.661 | 26.532 | -1.919 | 1 | 0 | 64.191 | 60.917 | 55.2 | 17.6 | 0 | 0 | 51.05 | 35.584 | [5 empty] | 0 | 11.722 | 6 | 7.1552 | 6.7262 | 5.8055 | 5.4545 | 1.2716 | 17.7721
2005-12-18 | 4:44 | 0 | 15.382 | 0 | 6 | 0 | 60.159 | 60.743 | 47.959 | 48.464 | 45.917 | 26.463 | -1.888 | 1 | 0 | 64.196 | 60.878 | 55.298 | 17.605 | 0 | 0 | 51.078 | 35.591 | [5 empty] | 0 | 11.695 | 7 | 7.1462 | 6.7176 | 5.8051 | 5.4545 | 1.2631 | 17.6745
2005-12-18 | 4:45 | 1 | 15.407 | 0 | 5 | 0 | 60.159 | 60.855 | 47.959 | 48.373 | 45.917 | 26.512 | -1.914 | 0 | 0 | 64.173 | 60.898 | 55.251 | 17.605 | 0 | 0 | 51.078 | 35.636 | [5 empty] | 15.407 | 11.786 | 8 | 7.1538 | 6.7248 | 5.8054 | 5.4545 | 1.2702 | 17.7564
2005-12-18 | 4:46 | 0 | 15.382 | 0 | 6 | 0 | 60.227 | 60.878 | 47.868 | 48.464 | 44.909 | 26.441 | -1.94 | 1 | 0 | 64.173 | 60.878 | 55.274 | 17.605 | 0 | 0 | 51.054 | 35.612 | [5 empty] | 0 | 11.763 | 9 | 7.1613 | 6.732 | 5.8057 | 5.4545 | 1.2774 | 17.8381
2005-12-18 | 4:47 | 0 | 15.352 | 0 | 6 | 1 | 60.2 | 60.85 | 47.999 | 48.298 | 46.235 | 26.458 | -1.945 | 1 | 0 | 64.146 | 60.871 | 55.2 | 17.65 | 0 | 0 | 51.141 | 35.608 | [5 empty] | 0 | 11.902 | 10 | 7.1628 | 6.7334 | 5.8058 | 5.4545 | 1.2788 | 17.8538
2005-12-18 | 4:48 | 1 | 15.382 | 0 | 6 | 0 | 60.227 | 60.855 | 47.983 | 48.349 | 45.917 | 26.512 | -1.865 | 1 | 0 | 64.173 | 60.898 | 55.228 | 17.605 | 0 | 0 | 51.031 | 35.612 | [5 empty] | 15.382 | 11.878 | 0 | 7.1395 | 6.7112 | 5.8049 | 5.4545 | 1.2567 | 17.6019
2005-12-18 | 4:49 | 0 | 15.352 | 0 | 5 | 0 | 60.243 | 60.917 | 47.931 | 48.298 | 45.798 | 26.483 | -1.996 | 1 | 0 | 64.146 | 60.871 | 55.132 | 17.575 | 0 | 0 | 51.05 | 35.584 | [5 empty] | 0 | 11.945 | 1 | 7.1776 | 6.7475 | 5.3519 | 5 | 1.7475 | 24.3464
2005-12-18 | 4:50 | 0 | 15.382 | 1 | 6 | 0 | 60.316 | 60.967 | 48.006 | 48.396 | 45.597 | 26.681 | -1.865 | 1 | 0 | 64.127 | 60.878 | 55.274 | 17.58 | 0 | 0 | 51.031 | 35.636 | [5 empty] | 0 | 11.92 | 2 | 7.1395 | 6.7112 | 5.3503 | 5 | 1.7112 | 23.9686
2005-12-18 | 4:51 | 1 | 15.352 | 0 | 6 | 0 | 60.289 | 60.985 | 47.978 | 48.368 | 46.349 | 26.483 | -1.87 | 1 | 0 | 64.1 | 60.828 | 55.179 | 17.549 | 0 | 0 | 51.026 | 35.584 | [5 empty] | 15.352 | 11.921 | 3 | 7.1409 | 6.7126 | 5.3504 | 5 | 1.7126 | 23.983
2005-12-18 | 4:52 | 0 | 15.327 | 0 | 6 | 0 | 60.266 | 61.006 | 47.955 | 48.436 | 46.601 | 26.412 | -1.896 | 1 | 0 | 64.123 | 60.805 | 55.2 | 17.6 | 0 | 0 | 51.073 | 35.538 | [5 empty] | 0 | 11.83 | 4 | 7.1485 | 6.7198 | 5.3507 | 5 | 1.7198 | 24.0583
2005-12-18 | 4:53 | 0 | 15.327 | 0 | 5 | 0 | 60.266 | 60.962 | 47.978 | 48.506 | 46.692 | 26.434 | -1.718 | 0 | 0 | 64.146 | 60.828 | 55.132 | 17.575 | 0 | 0 | 51.026 | 35.562 | [5 empty] | 0 | 11.76 | 5 | 7.0967 | 6.6705 | 5.3486 | 5 | 1.6705 | 23.5398
2005-12-18 | 4:54 | 1 | 15.375 | 0 | 6 | 0 | 60.287 | 61.028 | 47.999 | 48.571 | 46.783 | 26.458 | -1.821 | 1 | 0 | 64.166 | 60.871 | 55.176 | 17.622 | 0 | 0 | 51.071 | 35.56 | [5 empty] | 15.375 | 11.716 | 6 | 7.1267 | 6.6991 | 5.3498 | 5 | 1.6991 | 23.8407
2005-12-18 | 4:55 | 0 | 15.367 | 0 | 6 | 0 | 60.257 | 60.953 | 48.13 | 48.426 | 46.891 | 26.522 | -1.777 | 1 | 0 | 64.137 | 60.818 | 55.146 | 17.615 | 0 | 0 | 51.11 | 35.553 | [5 empty] | 0 | 11.831 | 7 | 7.1139 | 6.6869 | 5.3493 | 5 | 1.6869 | 23.7125
2005-12-18 | 4:56 | 0 | 15.367 | 0 | 5 | 0 | 60.257 | 60.93 | 48.151 | 48.403 | 46.662 | 26.497 | -1.855 | 1 | 0 | 64.114 | 60.796 | 55.078 | 17.59 | 0 | 0 | 51.017 | 35.529 | [5 empty] | 0 | 11.854 | 8 | 7.1366 | 6.7085 | 5.3502 | 5 | 1.7085 | 23.9395
2005-12-18 | 4:57 | 0 | 15.367 | 0 | 6 | 0 | 60.214 | 60.953 | 48.06 | 48.403 | 46.547 | 26.426 | -1.855 | 1 | 0 | 64.091 | 60.796 | 55.078 | 17.564 | 0 | 0 | 51.017 | 35.505 | [5 empty] | 0 | 11.811 | 9 | 7.1366 | 6.7085 | 5.3502 | 5 | 1.7085 | 23.9395
2005-12-18 | 4:58 | 1 | 15.367 | 0 | 6 | 0 | 60.234 | 60.976 | 48.037 | 48.45 | 46.524 | 26.473 | -1.703 | 1 | 0 | 64.137 | 60.796 | 55.214 | 17.713 | 0 | 0 | 51.017 | 35.505 | [5 empty] | 15.367 | 11.784 | 10 | 7.0923 | 6.6664 | 5.3484 | 5 | 1.6664 | 23.4957
2005-12-18 | 4:59 | 0 | 15.367 | 1 | 6 | 1 | 60.145 | 60.818 | 48.037 | 48.45 | 46.729 | 26.448 | -1.651 | 1 | 0 | 64.114 | 60.796 | 55.146 | 17.59 | 0 | 0 | 51.017 | 35.553 | [5 empty] | 0 | 11.695 | 11 | 7.0772 | 6.652 | 5.3478 | 5 | 1.652 | 23.3426
2005-12-18 | 5:00 | 0 | 15.342 | 0 | 5 | 0 | 60.168 | 60.907 | 48.06 | 48.473 | 46.937 | 26.571 | -1.677 | 0 | 0 | 64.114 | 60.796 | 55.008 | 17.64 | 0 | 0 | 51.017 | 35.553 | [5 empty] | 0 | 11.695 | 0 | 7.0847 | 6.6592 | 5.3481 | 5 | 1.6592 | 23.4193
2005-12-18 | 5:01 | 1 | 15.367 | 0 | 6 | 0 | 60.168 | 60.93 | 48.06 | 48.403 | 46.891 | 26.546 | -1.625 | 1 | 0 | 64.114 | 60.796 | 55.008 | 17.615 | 0 | 0 | 51.017 | 35.529 | [5 empty] | 15.367 | 11.765 | 1 | 7.0696 | 6.6448 | 5.802 | 5.4545 | 1.1903 | 16.8362
2005-12-18 | 5:02 | 0 | 15.317 | 0 | 6 | 0 | 60.191 | 60.976 | 48.013 | 48.45 | 46.202 | 26.522 | -1.576 | 1 | 0 | 64.07 | 60.818 | 55.055 | 17.615 | 0 | 0 | 50.996 | 35.529 | [5 empty] | 0 | 11.741 | 2 | 7.0553 | 6.6312 | 5.8014 | 5.4545 | 1.1767 | 16.678
2005-12-18 | 5:03 | 0 | 15.342 | 0 | 6 | 0 | 60.214 | 60.93 | 47.922 | 48.45 | 46.134 | 26.546 | -1.473 | 1 | 0 | 64.07 | 60.75 | 55.078 | 17.59 | 0 | 0 | 50.996 | 35.576 | [5 empty] | 0 | 11.764 | 3 | 7.0253 | 6.6027 | 5.8002 | 5.4545 | 1.1482 | 16.3434
2005-12-18 | 5:04 | 1 | 15.317 | 0 | 5 | 0 | 60.191 | 60.953 | 48.037 | 48.45 | 46.431 | 26.448 | -1.551 | 1 | 0 | 64.07 | 60.773 | 55.008 | 17.615 | 0 | 0 | 50.996 | 35.481 | [5 empty] | 15.317 | 11.741 | 4 | 7.0481 | 6.6243 | 5.8011 | 5.4545 | 1.1698 | 16.5971
2005-12-18 | 5:05 | 0 | 15.342 | 0 | 6 | 0 | 60.214 | 60.953 | 48.06 | 48.45 | 46.431 | 26.473 | -1.6 | 1 | 0 | 64.07 | 60.729 | 55.123 | 17.665 | 0 | 0 | 50.973 | 35.505 | [5 empty] | 0 | 11.764 | 5 | 7.0623 | 6.6379 | 5.8017 | 5.4545 | 1.1833 | 16.7556
2005-12-18 | 5:06 | 0 | 15.342 | 0 | 6 | 0 | 60.168 | 60.953 | 48.037 | 48.587 | 46.179 | 26.497 | -1.551 | 0 | 0 | 64.048 | 60.818 | 55.214 | 17.69 | 0 | 0 | 50.973 | 35.529 | [5 empty] | 0 | 11.581 | 6 | 7.0481 | 6.6243 | 5.8011 | 5.4545 | 1.1698 | 16.5971
2005-12-18 | 5:07 | 1 | 15.335 | 0 | 5 | 0 | 60.116 | 60.855 | 47.983 | 48.466 | 46.585 | 26.394 | -1.458 | 1 | 0 | 64.018 | 60.7 | 54.978 | 17.607 | 0 | 0 | 50.942 | 35.474 | [5 empty] | 15.335 | 11.65 | 7 | 7.021 | 6.5986 | 5.8 | 5.4545 | 1.144 | 16.2945
2005-12-18 | 5:08 | 0 | 15.335 | 0 | 6 | 0 | 60.161 | 60.834 | 48.03 | 48.51 | 46.195 | 26.345 | -1.659 | 1 | 0 | 64.018 | 60.7 | 55.069 | 17.557 | 0 | 0 | 50.919 | 35.426 | [5 empty] | 0 | 11.651 | 8 | 7.0795 | 6.6542 | 5.8024 | 5.4545 | 1.1997 | 16.9456
2005-12-18 | 5:09 | 0 | 15.367 | 1 | 6 | 0 | 60.191 | 60.864 | 47.969 | 48.541 | 46.501 | 26.402 | -1.625 | 1 | 0 | 64.025 | 60.684 | 55.032 | 17.59 | 0 | 0 | 50.949 | 35.481 | [5 empty] | 0 | 11.65 | 9 | 7.0696 | 6.6448 | 5.802 | 5.4545 | 1.1903 | 16.8362
2005-12-18 | 5:10 | 1 | 15.335 | 0 | 6 | 1 | 60.138 | 60.834 | 47.983 | 48.534 | 46.4 | 26.394 | -1.507 | 1 | 0 | 64.018 | 60.677 | 55.069 | 17.582 | 0 | 0 | 50.919 | 35.45 | [5 empty] | 15.335 | 11.604 | 10 | 7.0352 | 6.6121 | 5.8006 | 5.4545 | 1.1576 | 16.4542
2005-12-18 | 5:11 | 0 | 15.335 | 0 | 5 | 0 | 60.138 | 60.834 | 48.121 | 48.443 | 46.998 | 26.49 | -1.633 | 0 | 0 | 64.041 | 60.677 | 54.931 | 17.557 | 0 | 0 | 50.942 | 35.45 | [5 empty] | 0 | 11.695 | 0 | 7.0719 | 6.647 | 5.8021 | 5.4545 | 1.1925 | 16.862
2005-12-18 | 5:12 | 0 | 15.342 | 0 | 6 | 0 | 60.145 | 60.885 | 47.992 | 48.564 | 46.386 | 26.497 | -1.651 | 1 | 0 | 64.025 | 60.729 | 54.985 | 17.615 | 0 | 0 | 50.949 | 35.457 | [5 empty] | 0 | 11.581 | 1 | 7.0772 | 6.652 | 5.3478 | 5 | 1.652 | 23.3426
2005-12-18 | 5:13 | 1 | 15.335 | 0 | 6 | 0 | 60.184 | 60.834 | 48.076 | 48.396 | 46.769 | 26.515 | -1.558 | 1 | 0 | 63.972 | 60.668 | 54.945 | 17.57 | 0 | 0 | 50.91 | 35.416 | [5 empty] | 15.335 | 11.788 | 2 | 7.0501 | 6.6263 | 5.3467 | 5 | 1.6263 | 23.0671
2005-12-18 | 5:14 | 0 | 15.347 | 0 | 5 | 0 | 60.152 | 60.914 | 47.95 | 48.387 | 46.666 | 26.527 | -1.648 | 1 | 0 | 64.009 | 60.757 | 54.992 | 17.693 | 0 | 0 | 50.933 | 35.416 | [5 empty] | 0 | 11.765 | 3 | 7.0763 | 6.6512 | 5.3477 | 5 | 1.6512 | 23.3338
2005-12-18 | 5:15 | 0 | 15.322 | 0 | 6 | 0 | 60.129 | 60.914 | 47.973 | 48.501 | 46.736 | 26.358 | -1.571 | 1 | 0 | 63.986 | 60.599 | 54.898 | 17.544 | 0 | 0 | 50.91 | 35.464 | [5 empty] | 0 | 11.628 | 4 | 7.0539 | 6.6299 | 5.3468 | 5 | 1.6299 | 23.1058
2005-12-18 | 5:16 | 1 | 15.272 | 0 | 6 | 0 | 60.106 | 60.757 | 47.906 | 48.454 | 45.84 | 26.333 | -1.597 | 1 | 0 | 63.94 | 60.599 | 54.898 | 17.522 | 0 | 0 | 50.91 | 35.51 | [5 empty] | 15.272 | 11.652 | 5 | 7.0614 | 6.637 | 5.3471 | 5 | 1.637 | 23.1829
2005-12-18 | 5:17 | 0 | 15.297 | 0 | 6 | 0 | 60.152 | 60.802 | 48.088 | 48.387 | 46.757 | 26.453 | -1.571 | 1 | 0 | 63.963 | 60.622 | 54.831 | 17.544 | 0 | 0 | 50.886 | 35.486 | [5 empty] | 0 | 11.765 | 6 | 7.0539 | 6.6299 | 5.3468 | 5 | 1.6299 | 23.1058
2005-12-18 | 5:18 | 0 | 15.352 | 1 | 5 | 0 | 60.225 | 60.896 | 48.025 | 48.506 | 46.442 | 26.363 | -1.388 | 0 | 0 | 63.968 | 60.627 | 54.95 | 17.6 | 0 | 0 | 50.914 | 35.445 | [5 empty] | 0 | 11.719 | 7 | 7.0006 | 6.5792 | 5.3447 | 5 | 1.5792 | 22.5581
2005-12-18 | 5:19 | 1 | 15.322 | 0 | 6 | 0 | 60.129 | 60.914 | 48.088 | 48.41 | 45.934 | 26.478 | -1.497 | 1 | 0 | 63.963 | 60.622 | 54.784 | 17.595 | 0 | 0 | 50.863 | 35.368 | [5 empty] | 15.322 | 11.719 | 8 | 7.0323 | 6.6094 | 5.346 | 5 | 1.6094 | 22.8853
2005-12-18 | 5:20 | 0 | 15.322 | 0 | 6 | 0 | 60.152 | 60.891 | 47.973 | 48.41 | 46.391 | 26.527 | -1.648 | 1 | 0 | 63.963 | 60.645 | 54.807 | 17.57 | 0 | 0 | 50.886 | 35.323 | [5 empty] | 0 | 11.742 | 9 | 7.0763 | 6.6512 | 5.3477 | 5 | 1.6512 | 23.3338
2005-12-18 | 5:21 | 0 | 15.322 | 0 | 5 | 0 | 60.175 | 60.937 | 48.02 | 48.433 | 46.3 | 26.502 | -1.571 | 1 | 0 | 63.94 | 60.622 | 54.807 | 17.595 | 0 | 0 | 50.886 | 35.347 | [5 empty] | 0 | 11.742 | 10 | 7.0539 | 6.6299 | 5.3468 | 5 | 1.6299 | 23.1058
2005-12-18 | 5:22 | 0 | 15.297 | 0 | 6 | 1 | 60.175 | 60.96 | 47.882 | 48.433 | 46.162 | 26.453 | -1.623 | 1 | 0 | 63.92 | 60.579 | 54.968 | 17.595 | 0 | 0 | 51.024 | 35.464 | [5 empty] | 0 | 11.742 | 11 | 7.069 | 6.6442 | 5.3475 | 5 | 1.6442 | 23.2599
2005-12-18 | 5:23 | 1 | 15.322 | 0 | 6 | 0 | 60.175 | 60.914 | 47.997 | 48.387 | 46.116 | 26.453 | -1.723 | 1 | 0 | 63.94 | 60.622 | 54.877 | 17.595 | 0 | 0 | 50.863 | 35.347 | [5 empty] | 15.322 | 11.788 | 0 | 7.0981 | 6.6719 | 5.3486 | 5 | 1.6719 | 23.5544
2005-12-18 | 5:24 | 0 | 15.297 | 0 | 5 | 0 | 60.175 | 60.96 | 47.997 | 48.387 | 46.482 | 26.453 | -1.8 | 1 | 0 | 63.94 | 60.622 | 54.831 | 17.57 | 0 | 0 | 50.886 | 35.347 | [5 empty] | 0 | 11.788 | 1 | 7.1206 | 6.6932 | 5.8041 | 5.4545 | 1.2387 | 17.396
2005-12-18 | 5:25 | 0 | 15.347 | 0 | 6 | 0 | 60.198 | 60.937 | 48.02 | 48.387 | 46.253 | 26.551 | -1.623 | 0 | 0 | 63.94 | 60.556 | 54.784 | 17.522 | 0 | 0 | 50.886 | 35.323 | [5 empty] | 0 | 11.811 | 2 | 7.069 | 6.6442 | 5.802 | 5.4545 | 1.1897 | 16.8298
2005-12-18 | 5:26 | 1 | 15.322 | 0 | 6 | 0 | 60.152 | 60.869 | 48.088 | 48.387 | 46.253 | 26.502 | -1.623 | 1 | 0 | 63.94 | 60.579 | 54.763 | 17.544 | 0 | 0 | 50.863 | 35.299 | [5 empty] | 15.322 | 11.765 | 3 | 7.069 | 6.6442 | 5.802 | 5.4545 | 1.1897 | 16.8298
2005-12-18 | 5:27 | 0 | 15.322 | 1 | 5 | 0 | 60.175 | 60.96 | 48.044 | 48.387 | 46.116 | 26.576 | -1.648 | 1 | 0 | 63.92 | 60.556 | 54.784 | 17.57 | 0 | 0 | 50.863 | 35.347 | [5 empty] | 0 | 11.788 | 4 | 7.0763 | 6.6512 | 5.8023 | 5.4545 | 1.1966 | 16.9103
2005-12-18 | 5:28 | 0 | 15.289 | 0 | 6 | 0 | 60.145 | 60.839 | 47.899 | 48.424 | 46.316 | 26.591 | -1.705 | 1 | 0 | 63.89 | 60.504 | 54.733 | 17.537 | 0 | 0 | 50.833 | 35.316 | [5 empty] | 0 | 11.721 | 5 | 7.0929 | 6.6669 | 5.803 | 5.4545 | 1.2124 | 17.0931
2005-12-18 | 5:29 | 1 | 15.264 | 0 | 6 | 0 | 60.211 | 60.885 | 47.943 | 48.471 | 45.742 | 26.544 | -1.705 | 1 | 0 | 63.867 | 60.481 | 54.8 | 17.537 | 0 | 0 | 50.833 | 35.268 | [5 empty] | 15.264 | 11.74 | 6 | 7.0929 | 6.6669 | 5.803 | 5.4545 | 1.2124 | 17.0931
2005-12-18 | 5:30 | 0 | 15.322 | 0 | 6 | 0 | 60.218 | 60.937 | 48.044 | 48.41 | 46.209 | 26.576 | -1.697 | 1 | 0 | 63.897 | 60.556 | 54.763 | 17.544 | 0 | 0 | 50.954 | 35.392 | [5 empty] | 0 | 11.808 | 7 | 7.0906 | 6.6647 | 5.8029 | 5.4545 | 1.2102 | 17.0675
2005-12-18 | 5:31 | 0 | 15.297 | 0 | 5 | 0 | 60.218 | 60.98 | 47.997 | 48.41 | 46.071 | 26.671 | -1.672 | 0 | 0 | 63.92 | 60.556 | 54.67 | 17.57 | 0 | 0 | 50.863 | 35.251 | [5 empty] | 0 | 11.808 | 8 | 7.0833 | 6.6578 | 5.8026 | 5.4545 | 1.2033 | 16.9874
2005-12-18 | 5:32 | 1 | 15.264 | 0 | 6 | 0 | 60.189 | 60.907 | 47.99 | 48.403 | 46.018 | 26.615 | -1.682 | 1 | 0 | 63.89 | 60.526 | 54.639 | 17.537 | 0 | 0 | 50.809 | 35.316 | [5 empty] | 15.264 | 11.786 | 9 | 7.0862 | 6.6606 | 5.8027 | 5.4545 | 1.206 | 17.0195
2005-12-18 | 5:33 | 0 | 15.289 | 0 | 6 | 1 | 60.234 | 60.885 | 47.99 | 48.447 | 45.766 | 26.566 | -1.556 | 1 | 0 | 63.844 | 60.536 | 54.604 | 17.549 | 0 | 0 | 50.821 | 35.301 | [5 empty] | 0 | 11.787 | 10 | 7.0495 | 6.6257 | 5.8012 | 5.4545 | 1.1712 | 16.6133
2005-12-18 | 5:34 | 0 | 15.279 | 0 | 5 | 0 | 60.269 | 60.942 | 47.978 | 48.482 | 46.076 | 26.581 | -1.664 | 1 | 0 | 63.856 | 60.515 | 54.812 | 17.527 | 0 | 0 | 50.8 | 35.28 | [5 empty] | 0 | 11.787 | 0 | 7.081 | 6.6556 | 5.8025 | 5.4545 | 1.201 | 16.9617
2005-12-18 | 5:35 | 1 | 15.335 | 0 | 6 | 0 | 60.25 | 60.99 | 48.053 | 48.443 | 46.034 | 26.61 | -1.584 | 1 | 0 | 63.883 | 60.52 | 54.702 | 17.582 | 0 | 0 | 50.851 | 35.332 | [5 empty] | 15.335 | 11.807 | 1 | 7.0577 | 6.6335 | 5.347 | 5 | 1.6335 | 23.1444
2005-12-18 | 5:36 | 0 | 15.304 | 1 | 6 | 0 | 60.223 | 60.942 | 47.955 | 48.529 | 46.466 | 26.652 | -1.664 | 0 | 0 | 63.81 | 60.515 | 54.744 | 17.552 | 0 | 0 | 50.8 | 35.328 | [5 empty] | 0 | 11.694 | 2 | 7.081 | 6.6556 | 5.3479 | 5 | 1.6556 | 23.381
2005-12-18 | 5:37 | 0 | 15.279 | 0 | 6 | 0 | 60.223 | 60.942 | 47.934 | 48.482 | 46.533 | 26.581 | -1.715 | 1 | 0 | 63.81 | 60.469 | 54.721 | 17.527 | 0 | 0 | 50.8 | 35.352 | [5 empty] | 0 | 11.741 | 3 | 7.0958 | 6.6697 | 5.3485 | 5 | 1.6697 | 23.531
2005-12-18 | 5:38 | 1 | 15.309 | 0 | 5 | 0 | 60.25 | 60.946 | 48.006 | 48.51 | 46.769 | 26.61 | -1.785 | 1 | 0 | 63.838 | 60.497 | 54.772 | 17.582 | 0 | 0 | 50.805 | 35.474 | [5 empty] | 15.309 | 11.74 | 4 | 7.1162 | 6.6891 | 5.3494 | 5 | 1.6891 | 23.7358
2005-12-18 | 5:39 | 0 | 15.304 | 0 | 6 | 0 | 60.2 | 60.919 | 47.91 | 48.438 | 46.627 | 26.556 | -1.615 | 1 | 0 | 63.81 | 60.426 | 54.63 | 17.552 | 0 | 0 | 50.823 | 35.352 | [5 empty] | 0 | 11.762 | 5 | 7.0667 | 6.642 | 5.3474 | 5 | 1.642 | 23.2362
2005-12-18 | 5:40 | 0 | 15.304 | 0 | 6 | 0 | 60.2 | 60.919 | 47.978 | 48.391 | 46.694 | 26.556 | -1.641 | 1 | 0 | 63.856 | 60.447 | 54.583 | 17.552 | 0 | 0 | 50.8 | 35.352 | [5 empty] | 0 | 11.809 | 6 | 7.0743 | 6.6492 | 5.3477 | 5 | 1.6492 | 23.3131
2005-12-18 | 5:41 | 1 | 15.309 | 0 | 5 | 0 | 60.184 | 60.99 | 47.962 | 48.419 | 46.517 | 26.635 | -1.71 | 0 | 0 | 63.86 | 60.52 | 54.679 | 17.607 | 0 | 0 | 50.851 | 35.332 | [5 empty] | 15.309 | 11.765 | 7 | 7.0944 | 6.6683 | 5.3485 | 5 | 1.6683 | 23.5163
2005-12-18 | 5:42 | 0 | 15.279 | 0 | 6 | 0 | 60.2 | 60.896 | 47.934 | 48.438 | 46.466 | 26.605 | -1.69 | 1 | 0 | 63.833 | 60.469 | 54.63 | 17.552 | 0 | 0 | 50.8 | 35.28 | [5 empty] | 0 | 11.762 | 8 | 7.0885 | 6.6628 | 5.3482 | 5 | 1.6628 | 23.4575
2005-12-18 | 5:43 | 0 | 15.304 | 0 | 6 | 0 | 60.2 | 60.919 | 47.955 | 48.461 | 46.442 | 26.51 | -1.589 | 1 | 0 | 63.833 | 60.426 | 54.607 | 17.577 | 0 | 0 | 50.8 | 35.304 | [5 empty] | 0 | 11.739 | 9 | 7.0591 | 6.6348 | 5.3471 | 5 | 1.6348 | 23.1592
2005-12-18 | 5:44 | 1 | 15.279 | 0 | 5 | 0 | 60.2 | 60.919 | 47.91 | 48.438 | 46.372 | 26.63 | -1.463 | 1 | 0 | 63.833 | 60.447 | 54.513 | 17.577 | 0 | 0 | 50.8 | 35.328 | [5 empty] | 15.279 | 11.762 | 10 | 7.0224 | 6.6 | 5.3456 | 5 | 1.6 | 22.7836
2005-12-18 | 5:45 | 0 | 15.279 | 1 | 6 | 1 | 60.2 | 60.942 | 48.116 | 48.461 | 46.167 | 26.51 | -1.563 | 1 | 0 | 63.765 | 60.426 | 54.56 | 17.577 | 0 | 0 | 50.777 | 35.376 | [5 empty] | 0 | 11.739 | 11 | 7.0515 | 6.6276 | 5.3467 | 5 | 1.6276 | 23.082
2005-12-18 | 5:46 | 0 | 15.309 | 0 | 6 | 0 | 60.227 | 60.946 | 48.121 | 48.466 | 46.676 | 26.539 | -1.458 | 1 | 0 | 63.815 | 60.431 | 54.588 | 17.582 | 0 | 0 | 50.805 | 35.404 | [5 empty] | 0 | 11.761 | 0 | 7.021 | 6.5986 | 5.3455 | 5 | 1.5986 | 22.7686
2005-12-18 | 5:47 | 0 | 15.279 | 0 | 6 | 0 | 60.223 | 60.896 | 48.072 | 48.415 | 45.962 | 26.581 | -1.463 | 1 | 0 | 63.787 | 60.38 | 54.537 | 17.527 | 0 | 0 | 50.8 | 35.376 | [5 empty] | 0 | 11.808 | 1 | 7.0224 | 6.6 | 5.8001 | 5.4545 | 1.1454 | 16.3108
2005-12-18 | 5:48 | 1 | 15.247 | 0 | 5 | 0 | 60.17 | 60.912 | 47.995 | 48.475 | 46.183 | 26.5 | -1.445 | 0 | 0 | 63.735 | 60.396 | 54.506 | 17.57 | 0 | 0 | 50.723 | 35.273 | [5 empty] | 15.247 | 11.695 | 2 | 7.0172 | 6.595 | 5.7999 | 5.4545 | 1.1404 | 16.252
2005-12-18 | 5:49 | 0 | 15.279 | 0 | 6 | 0 | 60.223 | 60.942 | 48.025 | 48.391 | 45.983 | 26.51 | -1.412 | 1 | 0 | 63.765 | 60.403 | 54.513 | 17.527 | 0 | 0 | 50.777 | 35.328 | [5 empty] | 0 | 11.832 | 3 | 7.0076 | 6.5858 | 5.7995 | 5.4545 | 1.1313 | 16.1439
2005-12-18 | 5:50 | 0 | 15.279 | 0 | 6 | 0 | 60.2 | 60.919 | 48.048 | 48.391 | 46.694 | 26.51 | -1.489 | 1 | 0 | 63.765 | 60.426 | 54.583 | 17.577 | 0 | 0 | 50.777 | 35.304 | [5 empty] | 0 | 11.809 | 4 | 7.03 | 6.6072 | 5.8004 | 5.4545 | 1.1526 | 16.3956
2005-12-18 | 5:51 | 1 | 15.279 | 0 | 5 | 0 | 60.269 | 60.942 | 47.955 | 48.552 | 46.396 | 26.485 | -1.589 | 1 | 0 | 63.744 | 60.38 | 54.583 | 17.577 | 0 | 0 | 50.73 | 35.28 | [5 empty] | 15.279 | 11.717 | 5 | 7.0591 | 6.6348 | 5.8016 | 5.4545 | 1.1803 | 16.7201
2005-12-18 | 5:52 | 0 | 15.279 | 0 | 6 | 0 | 60.2 | 60.942 | 48.139 | 48.461 | 46.372 | 26.605 | -1.715 | 1 | 0 | 63.765 | 60.38 | 54.513 | 17.552 | 0 | 0 | 50.753 | 35.258 | [5 empty] | 0 | 11.739 | 6 | 7.0958 | 6.6697 | 5.8031 | 5.4545 | 1.2152 | 17.1251
2005-12-18 | 5:53 | 0 | 15.221 | 0 | 6 | 0 | 60.17 | 60.889 | 47.971 | 48.499 | 46.365 | 26.5 | -1.648 | 1 | 0 | 63.692 | 60.373 | 54.471 | 17.507 | 0 | 0 | 50.711 | 35.237 | [5 empty] | 0 | 11.671 | 7 | 7.0763 | 6.6512 | 5.8023 | 5.4545 | 1.1966 | 16.9103
2005-12-18 | 5:54 | 1 | 15.219 | 0 | 5 | 0 | 60.168 | 60.864 | 47.945 | 48.335 | 46.685 | 26.451 | -1.499 | 1 | 0 | 63.712 | 60.303 | 54.413 | 17.466 | 0 | 0 | 50.721 | 35.246 | [5 empty] | 15.219 | 11.833 | 8 | 7.0329 | 6.6099 | 5.8005 | 5.4545 | 1.1554 | 16.4282
2005-12-18 | 5:55 | 0 | 15.226 | 1 | 6 | 0 | 60.221 | 60.937 | 48.09 | 48.436 | 46.027 | 26.458 | -1.491 | 0 | 0 | 63.696 | 60.332 | 54.443 | 17.524 | 0 | 0 | 50.728 | 35.277 | [5 empty] | 0 | 11.785 | 9 | 7.0306 | 6.6077 | 5.8004 | 5.4545 | 1.1532 | 16.4021
2005-12-18 | 5:56 | 0 | 15.194 | 0 | 6 | 1 | 60.237 | 60.887 | 47.899 | 48.382 | 45.929 | 26.522 | -1.677 | 1 | 0 | 63.666 | 60.326 | 54.481 | 17.542 | 0 | 0 | 50.697 | 35.246 | [5 empty] | 0 | 11.855 | 10 | 7.0847 | 6.6592 | 5.8026 | 5.4545 | 1.2046 | 17.0034
2005-12-18 | 5:57 | 1 | 15.277 | 0 | 6 | 0 | 60.198 | 60.937 | 47.952 | 48.436 | 46.302 | 26.529 | -1.592 | 1 | 0 | 63.696 | 60.289 | 54.467 | 17.549 | 0 | 0 | 50.751 | 35.277 | [5 empty] | 15.277 | 11.762 | 0 | 7.06 | 6.6357 | 5.8016 | 5.4545 | 1.1811 | 16.7298
2005-12-18 | 5:58 | 0 | 15.269 | 0 | 5 | 0 | 60.191 | 60.93 | 48.107 | 48.382 | 46.064 | 26.473 | -1.551 | 1 | 0 | 63.689 | 60.28 | 54.366 | 17.466 | 0 | 0 | 50.697 | 35.246 | [5 empty] | 0 | 11.809 | 1 | 7.0481 | 6.6243 | 5.8011 | 5.4545 | 1.1698 | 16.5971
2005-12-18 | 5:59 | 0 | 15.244 | 0 | 6 | 0 | 60.214 | 60.864 | 48.06 | 48.405 | 46.134 | 26.546 | -1.677 | 1 | 0 | 63.666 | 60.28 | 54.39 | 17.492 | 0 | 0 | 50.697 | 35.27 | [5 empty] | 0 | 11.809 | 2 | 7.0847 | 6.6592 | 5.8026 | 5.4545 | 1.2046 | 17.0034
2005-12-18 | 6:00 | 1 | 15.244 | 0 | 6 | 0 | 60.168 | 60.864 | 48.037 | 48.426 | 45.812 | 26.571 | -1.803 | 1 | 0 | 63.666 | 60.28 | 54.366 | 17.517 | 0 | 0 | 50.674 | 35.222 | [5 empty] | 15.244 | 11.742 | 3 | 7.1214 | 6.6941 | 5.8041 | 5.4545 | 1.2395 | 17.4056
2005-12-18 | 6:01 | 0 | 15.244 | 0 | 5 | 0 | 60.237 | 60.93 | 47.992 | 48.426 | 45.63 | 26.497 | -1.625 | 1 | 0 | 63.666 | 60.28 | 54.39 | 17.517 | 0 | 0 | 50.674 | 35.201 | [5 empty] | 0 | 11.811 | 4 | 7.0696 | 6.6448 | 5.802 | 5.4545 | 1.1903 | 16.8362
2005-12-18 | 6:02 | 0 | 15.244 | 0 | 6 | 0 | 60.214 | 60.887 | 47.945 | 48.473 | 45.308 | 26.353 | -1.703 | 0 | 0 | 63.621 | 60.237 | 54.39 | 17.466 | 0 | 0 | 50.651 | 35.222 | [5 empty] | 0 | 11.741 | 5 | 7.0923 | 6.6664 | 5.8029 | 5.4545 | 1.2118 | 17.0867
2005-12-18 | 6:03 | 1 | 15.219 | 0 | 6 | 0 | 60.214 | 60.93 | 47.969 | 48.382 | 45.537 | 26.497 | -1.878 | 1 | 0 | 63.644 | 60.28 | 54.413 | 17.542 | 0 | 0 | 50.63 | 35.222 | [5 empty] | 15.219 | 11.832 | 6 | 7.1433 | 6.7148 | 5.805 | 5.4545 | 1.2603 | 17.643
2005-12-18 | 6:04 | 0 | 15.269 | 1 | 5 | 0 | 60.237 | 60.907 | 47.899 | 48.382 | 46.134 | 26.451 | -1.929 | 1 | 0 | 63.644 | 60.259 | 54.343 | 17.542 | 0 | 0 | 50.651 | 35.246 | [5 empty] | 0 | 11.855 | 7 | 7.1581 | 6.7289 | 5.8056 | 5.4545 | 1.2744 | 17.8036
2005-12-18 | 6:05 | 0 | 15.219 | 0 | 6 | 0 | 60.237 | 60.93 | 47.899 | 48.405 | 45.836 | 26.402 | -1.904 | 1 | 0 | 63.621 | 60.237 | 54.413 | 17.492 | 0 | 0 | 50.651 | 35.246 | [5 empty] | 0 | 11.832 | 8 | 7.1508 | 6.722 | 5.8053 | 5.4545 | 1.2675 | 17.7249
2005-12-18 | 6:06 | 1 | 15.269 | 0 | 6 | 0 | 60.237 | 60.907 | 47.945 | 48.405 | 45.422 | 26.571 | -1.677 | 1 | 0 | 63.621 | 60.214 | 54.343 | 17.492 | 0 | 0 | 50.651 | 35.246 | [5 empty] | 15.269 | 11.832 | 9 | 7.0847 | 6.6592 | 5.8026 | 5.4545 | 1.2046 | 17.0034
2005-12-18 | 6:07 | 0 | 15.244 | 0 | 6 | 1 | 60.214 | 60.93 | 47.899 | 48.359 | 45.378 | 26.473 | -1.726 | 0 | 0 | 63.644 | 60.214 | 54.299 | 17.466 | 0 | 0 | 50.651 | 35.177 | [5 empty] | 0 | 11.855 | 10 | 7.099 | 6.6728 | 5.8032 | 5.4545 | 1.2182 | 17.1603
2005-12-18 | 6:08 | 0 | 15.269 | 0 | 5 | 0 | 60.214 | 60.93 | 47.899 | 48.426 | 46.02 | 26.402 | -1.726 | 1 | 0 | 63.598 | 60.237 | 54.252 | 17.542 | 0 | 0 | 50.63 | 35.129 | [5 empty] | 0 | 11.788 | 0 | 7.099 | 6.6728 | 5.8032 | 5.4545 | 1.2182 | 17.1603
2005-12-18 | 6:09 | 1 | 15.244 | 0 | 6 | 0 | 60.191 | 60.953 | 47.922 | 48.405 | 46.225 | 26.473 | -1.777 | 1 | 0 | 63.621 | 60.214 | 54.252 | 17.542 | 0 | 0 | 50.651 | 35.105 | [5 empty] | 15.244 | 11.786 | 1 | 7.1139 | 6.6869 | 5.3493 | 5 | 1.6869 | 23.7125
2005-12-18 | 6:10 | 0 | 15.244 | 0 | 6 | 0 | 60.214 | 60.953 | 47.878 | 48.405 | 46.662 | 26.451 | -1.677 | 1 | 0 | 63.598 | 60.237 | 54.366 | 17.542 | 0 | 0 | 50.606 | 35.105 | [5 empty] | 0 | 11.809 | 2 | 7.0847 | 6.6592 | 5.3481 | 5 | 1.6592 | 23.4193
2005-12-18 | 6:11 | 0 | 15.244 | 0 | 5 | 0 | 60.214 | 60.93 | 48.13 | 48.426 | 46.064 | 26.451 | -1.625 | 1 | 0 | 63.598 | 60.191 | 54.275 | 17.542 | 0 | 0 | 50.606 | 35.105 | [5 empty] | 0 | 11.788 | 3 | 7.0696 | 6.6448 | 5.3475 | 5 | 1.6448 | 23.2658
2005-12-18 | 6:12 | 0 | 15.244 | 0 | 6 | 0 | 60.168 | 60.887 | 48.016 | 48.405 | 46.295 | 26.451 | -1.651 | 1 | 0 | 63.621 | 60.191 | 54.205 | 17.517 | 0 | 0 | 50.606 | 35.081 | [5 empty] | 0 | 11.763 | 4 | 7.0772 | 6.652 | 5.3478 | 5 | 1.652 | 23.3426
2005-12-18 | 6:13 | 1 | 15.244 | 1 | 6 | 0 | 60.168 | 60.907 | 48.06 | 48.473 | 46.363 | 26.426 | -1.677 | 0 | 0 | 63.577 | 60.191 | 54.229 | 17.504 | 0 | 0 | 50.618 | 35.12 | [5 empty] | 15.244 | 11.695 | 5 | 7.0847 | 6.6592 | 5.3481 | 5 | 1.6592 | 23.4193
2005-12-18 | 6:14 | 0 | 15.312 | 0 | 5 | 0 | 60.209 | 60.994 | 48.079 | 48.401 | 46.244 | 26.517 | -1.558 | 1 | 0 | 63.639 | 60.186 | 54.247 | 17.509 | 0 | 0 | 50.669 | 35.148 | [5 empty] | 0 | 11.808 | 6 | 7.0501 | 6.6263 | 5.3467 | 5 | 1.6263 | 23.0671
2005-12-18 | 6:15 | 0 | 15.254 | 0 | 6 | 0 | 60.248 | 60.942 | 47.957 | 48.347 | 46.375 | 26.436 | -1.819 | 1 | 0 | 63.566 | 60.157 | 54.217 | 17.502 | 0 | 0 | 50.639 | 35.093 | [5 empty] | 0 | 11.901 | 7 | 7.1261 | 6.6985 | 5.3498 | 5 | 1.6985 | 23.8349
2005-12-18 | 6:16 | 1 | 15.287 | 0 | 6 | 0 | 60.255 | 60.949 | 48.011 | 48.401 | 46.519 | 26.492 | -1.533 | 1 | 0 | 63.618 | 60.186 | 54.247 | 17.559 | 0 | 0 | 50.646 | 35.124 | [5 empty] | 15.287 | 11.854 | 8 | 7.0428 | 6.6193 | 5.3464 | 5 | 1.6193 | 22.9927
2005-12-18 | 6:17 | 0 | 15.254 | 0 | 5 | 0 | 60.291 | 60.942 | 47.934 | 48.508 | 46.671 | 26.485 | -1.667 | 0 | 0 | 63.589 | 60.18 | 54.287 | 17.527 | 0 | 0 | 50.616 | 35.163 | [5 empty] | 0 | 11.783 | 9 | 7.0818 | 6.6564 | 5.348 | 5 | 1.6564 | 23.3898
2005-12-18 | 6:18 | 0 | 15.229 | 0 | 6 | 0 | 60.202 | 60.987 | 47.981 | 48.508 | 46.65 | 26.461 | -1.744 | 1 | 0 | 63.566 | 60.157 | 54.194 | 17.502 | 0 | 0 | 50.595 | 35.163 | [5 empty] | 0 | 11.694 | 10 | 7.1043 | 6.6777 | 5.3489 | 5 | 1.6777 | 23.616
2005-12-18 | 6:19 | 1 | 15.229 | 0 | 6 | 1 | 60.202 | 61.01 | 48.002 | 48.415 | 46.603 | 26.507 | -1.54 | 1 | 0 | 63.566 | 60.157 | 54.194 | 17.527 | 0 | 0 | 50.616 | 35.163 | [5 empty] | 15.229 | 11.787 | 11 | 7.0448 | 6.6213 | 5.3465 | 5 | 1.6213 | 23.0136
2005-12-18 | 6:20 | 0 | 15.254 | 0 | 5 | 0 | 60.278 | 60.971 | 47.941 | 48.538 | 46.449 | 26.492 | -1.533 | 1 | 0 | 63.596 | 60.12 | 54.224 | 17.534 | 0 | 0 | 50.625 | 35.218 | [5 empty] | 0 | 11.74 | 0 | 7.0428 | 6.6193 | 5.3464 | 5 | 1.6193 | 22.9927
2005-12-18 | 6:21 | 0 | 15.229 | 0 | 6 | 0 | 60.269 | 60.919 | 47.957 | 48.391 | 45.754 | 26.412 | -1.692 | 1 | 0 | 63.543 | 60.134 | 54.17 | 17.502 | 0 | 0 | 50.616 | 35.187 | [5 empty] | 0 | 11.878 | 1 | 7.0891 | 6.6633 | 5.8028 | 5.4545 | 1.2088 | 17.0515
2005-12-18 | 6:22 | 1 | 15.229 | 0 | 6 | 0 | 60.225 | 60.919 | 47.934 | 48.347 | 46.328 | 26.387 | -1.819 | 1 | 0 | 63.543 | 60.113 | 54.194 | 17.502 | 0 | 0 | 50.571 | 35.163 | [5 empty] | 15.229 | 11.878 | 2 | 7.1261 | 6.6985 | 5.8043 | 5.4545 | 1.244 | 17.4563
2005-12-18 | 6:23 | 0 | 15.229 | 1 | 5 | 0 | 60.291 | 60.942 | 47.957 | 48.391 | 46.512 | 26.387 | -1.844 | 0 | 0 | 63.52 | 60.091 | 54.17 | 17.552 | 0 | 0 | 50.595 | 35.139 | [5 empty] | 0 | 11.9 | 3 | 7.1334 | 6.7054 | 5.8046 | 5.4545 | 1.2509 | 17.5355
2005-12-18 | 6:24 | 0 | 15.229 | 0 | 6 | 0 | 60.225 | 60.942 | 47.887 | 48.391 | 46.237 | 26.412 | -1.718 | 1 | 0 | 63.543 | 60.113 | 54.194 | 17.502 | 0 | 0 | 50.595 | 35.139 | [5 empty] | 0 | 11.834 | 4 | 7.0967 | 6.6705 | 5.8031 | 5.4545 | 1.216 | 17.1347
2005-12-18 | 6:25 | 1 | 15.229 | 0 | 6 | 0 | 60.202 | 60.919 | 48.002 | 48.391 | 46.398 | 26.412 | -1.844 | 1 | 0 | 63.52 | 60.091 | 54.126 | 17.502 | 0 | 0 | 50.571 | 35.117 | [5 empty] | 15.229 | 11.811 | 5 | 7.1334 | 6.7054 | 5.8046 | 5.4545 | 1.2509 | 17.5355
2005-12-18 | 6:26 | 0 | 15.229 | 0 | 5 | 0 | 60.225 | 61.01 | 48.025 | 48.391 | 46.694 | 26.461 | -1.919 | 1 | 0 | 63.543 | 60.134 | 54.194 | 17.502 | 0 | 0 | 50.595 | 35.093 | [5 empty] | 0 | 11.834 | 6 | 7.1552 | 6.7262 | 5.8055 | 5.4545 | 1.2716 | 17.7721
2005-12-18 | 6:27 | 0 | 15.229 | 0 | 6 | 0 | 60.202 | 60.942 | 48.048 | 48.37 | 45.985 | 26.387 | -1.896 | 1 | 0 | 63.52 | 60.091 | 54.079 | 17.477 | 0 | 0 | 50.571 | 35.093 | [5 empty] | 0 | 11.832 | 7 | 7.1485 | 6.7198 | 5.8052 | 5.4545 | 1.2653 | 17.6997
2005-12-18 | 6:28 | 1 | 15.237 | 0 | 6 | 0 | 60.278 | 60.942 | 48.072 | 48.415 | 46.053 | 26.532 | -1.844 | 1 | 0 | 63.543 | 60.068 | 54.103 | 17.502 | 0 | 0 | 50.571 | 35.139 | [5 empty] | 15.237 | 11.863 | 8 | 7.1334 | 6.7054 | 5.8046 | 5.4545 | 1.2509 | 17.5355
2005-12-18 | 6:29 | 0 | 15.204 | 0 | 5 | 0 | 60.337 | 60.965 | 47.957 | 48.485 | 45.938 | 26.461 | -1.692 | 1 | 0 | 63.52 | 60.091 | 54.056 | 17.527 | 0 | 0 | 50.548 | 35.139 | [5 empty] | 0 | 11.852 | 9 | 7.0891 | 6.6633 | 5.8028 | 5.4545 | 1.2088 | 17.0515
2005-12-18 | 6:30 | 0 | 15.229 | 0 | 6 | 1 | 60.248 | 61.031 | 48.072 | 48.415 | 46.146 | 26.532 | -1.793 | 0 | 0 | 63.52 | 60.068 | 54.056 | 17.527 | 0 | 0 | 50.571 | 35.093 | [5 empty] | 0 | 11.833 | 10 | 7.1185 | 6.6913 | 5.804 | 5.4545 | 1.2368 | 17.3738
2005-12-18 | 6:31 | 1 | 15.229 | 0 | 6 | 0 | 60.225 | 60.942 | 48.048 | 48.415 | 45.985 | 26.436 | -1.767 | 1 | 0 | 63.52 | 60.068 | 54.035 | 17.527 | 0 | 0 | 50.548 | 35.117 | [5 empty] | 15.229 | 11.81 | 0 | 7.111 | 6.6841 | 5.8037 | 5.4545 | 1.2296 | 17.2911
2005-12-18 | 6:32 | 0 | 15.254 | 1 | 5 | 0 | 60.248 | 60.965 | 48.095 | 48.438 | 46.237 | 26.461 | -1.767 | 1 | 0 | 63.498 | 60.068 | 54.056 | 17.552 | 0 | 0 | 50.548 | 35.163 | [5 empty] | 0 | 11.81 | 1 | 7.111 | 6.6841 | 5.3492 | 5 | 1.6841 | 23.6833
2005-12-18 | 6:33 | 0 | 15.229 | 0 | 6 | 0 | 60.248 | 61.031 | 47.934 | 48.391 | 46.123 | 26.485 | -1.641 | 1 | 0 | 63.498 | 60.068 | 53.988 | 17.527 | 0 | 0 | 50.546 | 35.139 | [5 empty] | 0 | 11.857 | 2 | 7.0743 | 6.6492 | 5.3477 | 5 | 1.6492 | 23.3131
2005-12-18 | 6:34 | 1 | 15.216 | 0 | 6 | 0 | 60.211 | 60.974 | 47.875 | 48.424 | 45.948 | 26.519 | -1.857 | 1 | 0 | 63.529 | 60.054 | 53.974 | 17.539 | 0 | 0 | 50.557 | 35.057 | [5 empty] | 15.216 | 11.787 | 3 | 7.1372 | 6.709 | 5.3502 | 5 | 1.709 | 23.9454
2005-12-18 | 6:35 | 0 | 15.216 | 0 | 5 | 0 | 60.255 | 60.951 | 47.896 | 48.494 | 45.604 | 26.47 | -1.906 | 0 | 0 | 63.461 | 60.054 | 53.998 | 17.489 | 0 | 0 | 50.511 | 35.079 | [5 empty] | 0 | 11.761 | 4 | 7.1514 | 6.7226 | 5.3508 | 5 | 1.7226 | 24.0872
2005-12-18 | 6:36 | 0 | 15.184 | 0 | 6 | 0 | 60.225 | 60.921 | 47.983 | 48.487 | 45.85 | 26.512 | -1.991 | 1 | 0 | 63.431 | 60.002 | 53.967 | 17.507 | 0 | 0 | 50.48 | 35.048 | [5 empty] | 0 | 11.738 | 5 | 7.1762 | 6.7461 | 5.3518 | 5 | 1.7461 | 24.332
2005-12-18 | 6:37 | 1 | 15.216 | 0 | 6 | 0 | 60.278 | 60.928 | 47.966 | 48.494 | 45.49 | 26.544 | -1.679 | 1 | 0 | 63.44 | 59.988 | 53.998 | 17.539 | 0 | 0 | 50.534 | 35.127 | [5 empty] | 15.216 | 11.784 | 6 | 7.0853 | 6.6597 | 5.3481 | 5 | 1.6597 | 23.4251
2005-12-18 | 6:38 | 0 | 15.184 | 0 | 5 | 0 | 60.205 | 60.921 | 47.936 | 48.417 | 45.621 | 26.703 | -1.865 | 1 | 0 | 63.454 | 60.002 | 53.921 | 17.532 | 0 | 0 | 50.48 | 35.072 | [5 empty] | 0 | 11.788 | 7 | 7.1395 | 6.7112 | 5.3503 | 5 | 1.7112 | 23.9686
2005-12-18 | 6:39 | 0 | 15.242 | 0 | 6 | 0 | 60.278 | 60.951 | 47.875 | 48.424 | 45.857 | 26.519 | -1.906 | 1 | 0 | 63.44 | 59.965 | 53.974 | 17.514 | 0 | 0 | 50.511 | 35.127 | [5 empty] | 0 | 11.854 | 8 | 7.1514 | 6.7226 | 5.3508 | 5 | 1.7226 | 24.0872
2005-12-18 | 6:40 | 0 | 15.242 | 0 | 6 | 0 | 60.369 | 61.04 | 47.92 | 48.538 | 46.431 | 26.713 | -1.857 | 1 | 0 | 63.461 | 60.008 | 53.974 | 17.514 | 0 | 0 | 50.511 | 35.127 | [5 empty] | 0 | 11.831 | 9 | 7.1372 | 6.709 | 5.3502 | 5 | 1.709 | 23.9454
2005-12-18 | 6:41 | 1 | 15.242 | 1 | 5 | 0 | 60.323 | 60.951 | 47.99 | 48.494 | 46.431 | 26.64 | -2.032 | 0 | 0 | 63.44 | 59.988 | 54.065 | 17.514 | 0 | 0 | 50.511 | 35.127 | [5 empty] | 15.242 | 11.829 | 10 | 7.1881 | 6.7575 | 5.3523 | 5 | 1.7575 | 24.4495
2005-12-18 | 6:42 | 0 | 15.242 | 0 | 6 | 1 | 60.234 | 60.996 | 47.943 | 48.424 | 46.475 | 26.784 | -1.983 | 1 | 0 | 63.484 | 60.008 | 53.928 | 17.564 | 0 | 0 | 50.534 | 35.103 | [5 empty] | 0 | 11.81 | 11 | 7.1738 | 6.7439 | 5.3517 | 5 | 1.7439 | 24.309
2005-12-18 | 6:43 | 0 | 15.209 | 0 | 6 | 0 | 60.248 | 60.967 | 48.004 | 48.394 | 46.125 | 26.632 | -2.043 | 1 | 0 | 63.388 | 59.935 | 53.876 | 17.482 | 0 | 0 | 50.504 | 35.072 | [5 empty] | 0 | 11.854 | 0 | 7.1913 | 6.7605 | 5.3524 | 5 | 1.7605 | 24.4809
2005-12-18 | 6:44 | 1 | 15.234 | 0 | 5 | 0 | 60.205 | 60.944 | 48.027 | 48.373 | 45.672 | 26.64 | -2.009 | 1 | 0 | 63.44 | 60.008 | 53.928 | 17.539 | 0 | 0 | 50.534 | 35.103 | [5 empty] | 15.234 | 11.832 | 1 | 7.1814 | 6.7511 | 5.8066 | 5.4545 | 1.2965 | 18.0542
2005-12-18 | 6:45 | 0 | 15.209 | 0 | 6 | 0 | 60.225 | 60.898 | 47.959 | 48.394 | 46.307 | 26.537 | -2.017 | 1 | 0 | 63.342 | 59.89 | 53.897 | 17.507 | 0 | 0 | 50.48 | 35.048 | [5 empty] | 0 | 11.831 | 2 | 7.1838 | 6.7533 | 5.8066 | 5.4545 | 1.2988 | 18.0791
2005-12-18 | 6:46 | 0 | 15.209 | 0 | 6 | 0 | 60.271 | 60.944 | 47.983 | 48.394 | 46.239 | 26.657 | -2.043 | 1 | 0 | 63.388 | 59.958 | 53.967 | 17.532 | 0 | 0 | 50.459 | 35.072 | [5 empty] | 0 | 11.877 | 3 | 7.1913 | 6.7605 | 5.807 | 5.4545 | 1.306 | 18.1602
2005-12-18 | 6:47 | 1 | 15.234 | 0 | 5 | 0 | 60.271 | 60.944 | 47.959 | 48.44 | 46.125 | 26.632 | -1.991 | 0 | 0 | 63.388 | 59.89 | 53.876 | 17.507 | 0 | 0 | 50.48 | 35.072 | [5 empty] | 15.234 | 11.831 | 4 | 7.1762 | 6.7461 | 5.8063 | 5.4545 | 1.2916 | 17.9979
2005-12-18 | 6:48 | 0 | 15.234 | 0 | 6 | 0 | 60.36 | 61.033 | 47.936 | 48.487 | 46.582 | 26.681 | -1.865 | 1 | 0 | 63.454 | 59.935 | 53.967 | 17.507 | 0 | 0 | 50.55 | 35.048 | [5 empty] | 0 | 11.873 | 5 | 7.1395 | 6.7112 | 5.8049 | 5.4545 | 1.2567 | 17.6019
2005-12-18 | 6:49 | 0 | 15.184 | 0 | 6 | 0 | 60.294 | 61.01 | 47.845 | 48.508 | 46.032 | 26.608 | -1.991 | 1 | 0 | 63.365 | 59.913 | 53.83 | 17.482 | 0 | 0 | 50.436 | 35.026 | [5 empty] | 0 | 11.786 | 6 | 7.1762 | 6.7461 | 5.8063 | 5.4545 | 1.2916 | 17.9979
2005-12-18 | 6:50 | 1 | 15.209 | 0 | 5 | 0 | 60.316 | 60.944 | 47.913 | 48.464 | 46.078 | 26.583 | -1.965 | 1 | 0 | 63.365 | 59.867 | 53.876 | 17.507 | 0 | 0 | 50.459 | 35.048 | [5 empty] | 15.209 | 11.852 | 7 | 7.1686 | 6.7389 | 5.806 | 5.4545 | 1.2844 | 17.9165
2005-12-18 | 6:51 | 0 | 15.184 | 1 | 6 | 0 | 60.225 | 60.967 | 47.913 | 48.487 | 46.4 | 26.657 | -2.017 | 1 | 0 | 63.342 | 59.844 | 53.876 | 17.482 | 0 | 0 | 50.459 | 35.002 | [5 empty] | 0 | 11.738 | 8 | 7.1838 | 6.7533 | 5.8066 | 5.4545 | 1.2988 | 18.0791
2005-12-18 | 6:52 | 0 | 15.184 | 0 | 6 | 0 | 60.205 | 60.967 | 47.959 | 48.394 | 45.917 | 26.657 | -2.017 | 0 | 0 | 63.365 | 59.89 | 53.806 | 17.482 | 0 | 0 | 50.459 | 34.978 | [5 empty] | 0 | 11.811 | 9 | 7.1838 | 6.7533 | 5.8066 | 5.4545 | 1.2988 | 18.0791
2005-12-18 | 6:53 | 1 | 15.234 | 0 | 5 | 1 | 60.225 | 60.944 | 47.983 | 48.373 | 46.468 | 26.608 | -1.991 | 1 | 0 | 63.32 | 59.867 | 53.876 | 17.482 | 0 | 0 | 50.459 | 34.978 | [5 empty] | 15.234 | 11.852 | 10 | 7.1762 | 6.7461 | 5.8063 | 5.4545 | 1.2916 | 17.9979
2005-12-18 | 6:54 | 0 | 15.232 | 0 | 6 | 0 | 60.205 | 60.987 | 47.913 | 48.37 | 45.894 | 26.605 | -2.019 | 1 | 0 | 63.365 | 59.867 | 53.83 | 17.504 | 0 | 0 | 50.457 | 35 | [5 empty] | 0 | 11.835 | 0 | 7.1843 | 6.7539 | 5.8067 | 5.4545 | 1.2993 | 18.0854
2005-12-18 | 6:55 | 0 | 15.232 | 0 | 6 | 0 | 60.225 | 60.944 | 48.004 | 48.394 | 45.985 | 26.63 | -2.12 | 1 | 0 | 63.342 | 59.824 | 53.806 | 17.454 | 0 | 0 | 50.436 | 34.955 | [5 empty] | 0 | 11.831 | 1 | 7.2137 | 6.7818 | 5.3533 | 5 | 1.7818 | 24.7003
2005-12-18 | 6:56 | 1 | 15.206 | 0 | 5 | 0 | 60.225 | 61.01 | 47.936 | 48.578 | 46.123 | 26.559 | -1.867 | 1 | 0 | 63.297 | 59.844 | 53.806 | 17.479 | 0 | 0 | 50.436 | 35 | [5 empty] | 15.206 | 11.647 | 2 | 7.1401 | 6.7118 | 5.3503 | 5 | 1.7118 | 23.9744
2005-12-18 | 6:57 | 0 | 15.206 | 0 | 6 | 0 | 60.248 | 60.944 | 47.913 | 48.464 | 46.032 | 26.534 | -1.994 | 1 | 0 | 63.32 | 59.801 | 53.83 | 17.479 | 0 | 0 | 50.457 | 34.976 | [5 empty] | 0 | 11.784 | 3 | 7.1771 | 6.7469 | 5.3518 | 5 | 1.7469 | 24.3406
2005-12-18 | 6:58 | 0 | 15.176 | 0 | 6 | 0 | 60.198 | 60.894 | 47.999 | 48.366 | 45.682 | 26.554 | -1.847 | 0 | 0 | 63.269 | 59.817 | 53.731 | 17.474 | 0 | 0 | 50.385 | 34.926 | [5 empty] | 0 | 11.832 | 4 | 7.1342 | 6.7062 | 5.3501 | 5 | 1.7062 | 23.9163
2005-12-18 | 6:59 | 1 | 15.206 | 0 | 5 | 0 | 60.271 | 60.921 | 47.866 | 48.464 | 45.78 | 26.461 | -1.919 | 1 | 0 | 63.32 | 59.801 | 53.783 | 17.504 | 0 | 0 | 50.436 | 35 | [5 empty] | 15.206 | 11.807 | 5 | 7.1552 | 6.7262 | 5.3509 | 5 | 1.7262 | 24.1248
2005-12-18 | 7:00 | 0 | 15.176 | 1 | 6 | 0 | 60.266 | 60.917 | 47.861 | 48.412 | 45.476 | 26.409 | -2.025 | 1 | 0 | 63.269 | 59.773 | 53.755 | 17.474 | 0 | 0 | 50.408 | 34.995 | [5 empty] | 0 | 11.854 | 6 | 7.1861 | 6.7555 | 5.3522 | 5 | 1.7555 | 24.4295
2005-12-18 | 7:01 | 0 | 15.206 | 0 | 5 | 0 | 60.294 | 61.01 | 47.889 | 48.326 | 46.055 | 26.534 | -2.045 | 1 | 0 | 63.297 | 59.824 | 53.715 | 17.479 | 0 | 0 | 50.413 | 35.024 | [5 empty] | 0 | 11.968 | 7 | 7.1919 | 6.7611 | 5.3524 | 5 | 1.7611 | 24.4866
2005-12-18 | 7:02 | 1 | 15.181 | 0 | 6 | 0 | 60.248 | 60.987 | 47.913 | 48.44 | 45.756 | 26.534 | -1.945 | 1 | 0 | 63.297 | 59.801 | 53.692 | 17.504 | 0 | 0 | 50.413 | 34.976 | [5 empty] | 15.181 | 11.808 | 8 | 7.1628 | 6.7334 | 5.3513 | 5 | 1.7334 | 24.1998
2005-12-18 | 7:03 | 0 | 15.201 | 0 | 6 | 0 | 60.243 | 60.917 | 47.999 | 48.412 | 46.095 | 26.48 | -2.076 | 1 | 0 | 63.249 | 59.796 | 53.687 | 17.474 | 0 | 0 | 50.361 | 34.926 | [5 empty] | 0 | 11.831 | 9 | 7.2009 | 6.7696 | 5.3528 | 5 | 1.7696 | 24.5751
2005-12-18 | 7:04 | 0 | 15.181 | 0 | 5 | 0 | 60.248 | 60.987 | 47.957 | 48.578 | 45.665 | 26.534 | -2.12 | 0 | 0 | 63.297 | 59.778 | 53.736 | 17.454 | 0 | 0 | 50.389 | 34.955 | [5 empty] | 0 | 11.67 | 10 | 7.2137 | 6.7818 | 5.3533 | 5 | 1.7818 | 24.7003
2005-12-18 | 7:05 | 0 | 15.206 | 0 | 6 | 1 | 60.271 | 60.987 | 47.981 | 48.37 | 45.343 | 26.461 | -2.146 | 1 | 0 | 63.276 | 59.778 | 53.668 | 17.479 | 0 | 0 | 50.389 | 34.955 | [5 empty] | 0 | 11.901 | 11 | 7.2213 | 6.789 | 5.3536 | 5 | 1.789 | 24.7741
2005-12-18 | 7:06 | 1 | 15.201 | 0 | 6 | 0 | 60.243 | 60.939 | 47.929 | 48.436 | 45.546 | 26.385 | -2.177 | 1 | 0 | 63.226 | 59.728 | 53.708 | 17.449 | 0 | 0 | 50.338 | 34.926 | [5 empty] | 15.201 | 11.807 | 0 | 7.2303 | 6.7976 | 5.354 | 5 | 1.7976 | 24.8618
2005-12-18 | 7:07 | 0 | 15.176 | 0 | 5 | 0 | 60.243 | 60.939 | 47.976 | 48.48 | 45.752 | 26.385 | -2.202 | 1 | 0 | 63.249 | 59.75 | 53.731 | 17.449 | 0 | 0 | 50.338 | 34.902 | [5 empty] | 0 | 11.763 | 1 | 7.2376 | 6.8045 | 5.8088 | 5.4545 | 1.35 | 18.6521
2005-12-18 | 7:08 | 0 | 15.176 | 0 | 6 | 0 | 60.243 | 60.894 | 47.929 | 48.436 | 45.819 | 26.431 | -2.102 | 1 | 0 | 63.226 | 59.773 | 53.617 | 17.449 | 0 | 0 | 50.338 | 34.902 | [5 empty] | 0 | 11.807 | 2 | 7.2085 | 6.7768 | 5.8076 | 5.4545 | 1.3223 | 18.3435
2005-12-18 | 7:09 | 1 | 15.206 | 1 | 6 | 0 | 60.248 | 61.01 | 48.004 | 48.347 | 45.481 | 26.485 | -2.045 | 1 | 0 | 63.276 | 59.778 | 53.622 | 17.504 | 0 | 0 | 50.389 | 34.931 | [5 empty] | 15.206 | 11.901 | 3 | 7.1919 | 6.7611 | 5.807 | 5.4545 | 1.3065 | 18.1664
2005-12-18 | 7:10 | 0 | 15.206 | 0 | 5 | 0 | 60.271 | 60.967 | 47.957 | 48.394 | 46.627 | 26.485 | -2.146 | 0 | 0 | 63.253 | 59.732 | 53.692 | 17.504 | 0 | 0 | 50.389 | 35 | [5 empty] | 0 | 11.877 | 4 | 7.2213 | 6.789 | 5.8082 | 5.4545 | 1.3345 | 18.4796
2005-12-18 | 7:11 | 0 | 15.232 | 0 | 6 | 0 | 60.271 | 60.921 | 47.936 | 48.394 | 46.398 | 26.439 | -2.12 | 1 | 0 | 63.231 | 59.755 | 53.645 | 17.479 | 0 | 0 | 50.366 | 35 | [5 empty] | 0 | 11.877 | 5 | 7.2137 | 6.7818 | 5.8079 | 5.4545 | 1.3273 | 18.3992
2005-12-18 | 7:12 | 1 | 15.151 | 0 | 6 | 0 | 60.221 | 60.983 | 47.908 | 48.412 | 46.279 | 26.625 | -2.177 | 1 | 0 | 63.249 | 59.682 | 53.617 | 17.449 | 0 | 0 | 50.315 | 34.947 | [5 empty] | 15.151 | 11.809 | 6 | 7.2303 | 6.7976 | 5.8085 | 5.4545 | 1.343 | 18.5752
2005-12-18 | 7:13 | 0 | 15.206 | 0 | 5 | 0 | 60.248 | 60.987 | 47.936 | 48.394 | 46.582 | 26.605 | -2.272 | 1 | 0 | 63.276 | 59.755 | 53.577 | 17.504 | 0 | 0 | 50.366 | 34.931 | [5 empty] | 0 | 11.854 | 7 | 7.258 | 6.8239 | 5.8097 | 5.4545 | 1.3693 | 18.8667
2005-12-18 | 7:14 | 0 | 15.247 | 0 | 6 | 0 | 60.262 | 60.98 | 48.065 | 48.431 | 46.298 | 26.598 | -2.207 | 1 | 0 | 63.244 | 59.746 | 53.659 | 17.494 | 0 | 0 | 50.38 | 34.969 | [5 empty] | 0 | 11.831 | 8 | 7.2391 | 6.8059 | 5.8089 | 5.4545 | 1.3514 | 18.6675
2005-12-18 | 7:15 | 1 | 15.191 | 0 | 6 | 0 | 60.257 | 60.974 | 47.922 | 48.356 | 45.994 | 26.446 | -2.187 | 0 | 0 | 63.217 | 59.719 | 53.608 | 17.489 | 0 | 0 | 50.352 | 34.845 | [5 empty] | 15.191 | 11.901 | 9 | 7.2333 | 6.8004 | 5.8087 | 5.4545 | 1.3458 | 18.606
2005-12-18 | 7:16 | 0 | 15.191 | 0 | 5 | 1 | 60.303 | 60.953 | 47.899 | 48.45 | 45.812 | 26.495 | -2.135 | 1 | 0 | 63.194 | 59.675 | 53.584 | 17.514 | 0 | 0 | 50.329 | 34.868 | [5 empty] | 0 | 11.853 | 10 | 7.2181 | 6.786 | 5.808 | 5.4545 | 1.3314 | 18.4456
2005-12-18 | 7:17 | 0 | 15.191 | 0 | 6 | 0 | 60.234 | 60.996 | 47.875 | 48.38 | 46.545 | 26.544 | -2.187 | 1 | 0 | 63.217 | 59.719 | 53.54 | 17.489 | 0 | 0 | 50.329 | 34.868 | [5 empty] | 0 | 11.854 | 0 | 7.2333 | 6.8004 | 5.8087 | 5.4545 | 1.3458 | 18.606
2005-12-18 | 7:18 | 1 | 15.191 | 0 | 6 | 0 | 60.28 | 60.974 | 47.99 | 48.471 | 46.064 | 26.47 | -2.262 | 1 | 0 | 63.194 | 59.652 | 53.608 | 17.489 | 0 | 0 | 50.305 | 34.892 | [5 empty] | 15.191 | 11.809 | 1 | 7.2551 | 6.8211 | 5.355 | 5 | 1.8211 | 25.1013
2005-12-18 | 7:19 | 0 | 15.166 | 1 | 5 | 0 | 60.303 | 60.996 | 47.922 | 48.356 | 45.628 | 26.446 | -2.287 | 1 | 0 | 63.171 | 59.696 | 53.563 | 17.489 | 0 | 0 | 50.305 | 34.916 | [5 empty] | 0 | 11.947 | 2 | 7.2624 | 6.828 | 5.3553 | 5 | 1.828 | 25.1714
2005-12-18 | 7:20 | 0 | 15.191 | 0 | 6 | 0 | 60.28 | 60.953 | 48.081 | 48.38 | 45.49 | 26.544 | -2.11 | 1 | 0 | 63.151 | 59.719 | 53.608 | 17.464 | 0 | 0 | 50.284 | 34.916 | [5 empty] | 0 | 11.9 | 3 | 7.2108 | 6.779 | 5.3532 | 5 | 1.779 | 24.6719
2005-12-18 | 7:21 | 1 | 15.161 | 0 | 6 | 0 | 60.23 | 60.946 | 48.032 | 48.398 | 45.439 | 26.466 | -2.396 | 1 | 0 | 63.144 | 59.648 | 53.465 | 17.484 | 0 | 0 | 50.277 | 34.84 | [5 empty] | 15.161 | 11.832 | 4 | 7.2941 | 6.8582 | 5.3566 | 5 | 1.8582 | 25.4755
2005-12-18 | 7:22 | 0 | 15.216 | 0 | 5 | 0 | 60.257 | 61.019 | 47.899 | 48.403 | 45.719 | 26.47 | -2.287 | 0 | 0 | 63.171 | 59.675 | 53.584 | 17.489 | 0 | 0 | 50.261 | 34.868 | [5 empty] | 0 | 11.854 | 5 | 7.2624 | 6.828 | 5.3553 | 5 | 1.828 | 25.1714
2005-12-18 | 7:23 | 0 | 15.191 | 0 | 6 | 0 | 60.303 | 60.996 | 48.013 | 48.541 | 46.041 | 26.689 | -2.187 | 1 | 0 | 63.194 | 59.652 | 53.517 | 17.464 | 0 | 0 | 50.305 | 34.868 | [5 empty] | 0 | 11.762 | 6 | 7.2333 | 6.8004 | 5.3541 | 5 | 1.8004 | 24.8901
2005-12-18 | 7:24 | 1 | 15.166 | 0 | 6 | 0 | 60.257 | 60.974 | 47.966 | 48.471 | 45.742 | 26.424 | -2.187 | 1 | 0 | 63.128 | 59.607 | 53.493 | 17.514 | 0 | 0 | 50.284 | 34.799 | [5 empty] | 15.166 | 11.786 | 7 | 7.2333 | 6.8004 | 5.3541 | 5 | 1.8004 | 24.8901
2005-12-18 | 7:25 | 0 | 15.191 | 0 | 5 | 0 | 60.257 | 61.019 | 48.013 | 48.38 | 45.719 | 26.446 | -2.262 | 1 | 0 | 63.151 | 59.652 | 53.47 | 17.464 | 0 | 0 | 50.284 | 34.845 | [5 empty] | 0 | 11.877 | 8 | 7.2551 | 6.8211 | 5.355 | 5 | 1.8211 | 25.1013
2005-12-18 | 7:26 | 0 | 15.191 | 0 | 6 | 0 | 60.234 | 60.974 | 47.966 | 48.471 | 45.49 | 26.544 | -2.213 | 1 | 0 | 63.151 | 59.652 | 53.517 | 17.489 | 0 | 0 | 50.305 | 34.868 | [5 empty] | 0 | 11.763 | 9 | 7.2408 | 6.8076 | 5.3544 | 5 | 1.8076 | 24.9634
2005-12-18 | 7:27 | 1 | 15.161 | 0 | 6 | 0 | 60.207 | 60.969 | 48.009 | 48.352 | 45.485 | 26.49 | -2.292 | 0 | 0 | 63.123 | 59.648 | 53.535 | 17.434 | 0 | 0 | 50.277 | 34.864 | [5 empty] | 15.161 | 11.855 | 10 | 7.2638 | 6.8294 | 5.3553 | 5 | 1.8294 | 25.1854
2005-12-18 | 7:28 | 0 | 15.191 | 1 | 5 | 1 | 60.234 | 60.974 | 47.99 | 48.403 | 45.675 | 26.446 | -2.238 | 1 | 0 | 63.151 | 59.63 | 53.54 | 17.514 | 0 | 0 | 50.284 | 34.892 | [5 empty] | 0 | 11.831 | 11 | 7.2481 | 6.8145 | 5.3547 | 5 | 1.8145 | 25.0338
2005-12-18 | 7:29 | 0 | 15.191 | 0 | 6 | 0 | 60.303 | 60.93 | 47.99 | 48.403 | 45.352 | 26.495 | -2.313 | 1 | 0 | 63.128 | 59.607 | 53.517 | 17.537 | 0 | 0 | 50.305 | 34.892 | [5 empty] | 0 | 11.9 | 0 | 7.2699 | 6.8352 | 5.3556 | 5 | 1.8352 | 25.2442
2005-12-18 | 7:30 | 0 | 15.216 | 0 | 6 | 0 | 60.211 | 60.996 | 47.852 | 48.403 | 45.306 | 26.568 | -2.313 | 1 | 0 | 63.151 | 59.63 | 53.426 | 17.514 | 0 | 0 | 50.305 | 34.868 | [5 empty] | 0 | 11.808 | 1 | 7.2699 | 6.8352 | 5.8101 | 5.4545 | 1.3807 | 18.9918
2005-12-18 | 7:31 | 1 | 15.166 | 0 | 6 | 0 | 60.28 | 60.974 | 47.99 | 48.426 | 45.329 | 26.544 | -2.213 | 1 | 0 | 63.151 | 59.63 | 53.47 | 17.489 | 0 | 0 | 50.305 | 34.892 | [5 empty] | 15.166 | 11.854 | 2 | 7.2408 | 6.8076 | 5.809 | 5.4545 | 1.353 | 18.6859
2005-12-18 | 7:32 | 0 | 15.191 | 0 | 5 | 0 | 60.257 | 61.065 | 47.943 | 48.45 | 46.636 | 26.47 | -2.287 | 1 | 0 | 63.128 | 59.63 | 53.449 | 17.514 | 0 | 0 | 50.305 | 34.84 | [5 empty] | 0 | 11.807 | 3 | 7.2624 | 6.828 | 5.8098 | 5.4545 | 1.3735 | 18.9125
2005-12-18 | 7:33 | 0 | 15.191 | 0 | 6 | 0 | 60.257 | 60.996 | 48.081 | 48.45 | 46.179 | 26.544 | -2.313 | 1 | 0 | 63.128 | 59.607 | 53.47 | 17.489 | 0 | 0 | 50.284 | 34.845 | [5 empty] | 0 | 11.807 | 4 | 7.2699 | 6.8352 | 5.8101 | 5.4545 | 1.3807 | 18.9918
2005-12-18 | 7:34 | 1 | 15.176 | 0 | 6 | 0 | 60.31 | 61.028 | 47.976 | 48.457 | 45.889 | 26.456 | -2.303 | 0 | 0 | 63.069 | 59.593 | 53.435 | 17.474 | 0 | 0 | 50.247 | 34.785 | [5 empty] | 15.176 | 11.853 | 5 | 7.267 | 6.8325 | 5.81 | 5.4545 | 1.3779 | 18.9613
2005-12-18 | 7:35 | 0 | 15.144 | 0 | 5 | 0 | 60.237 | 60.976 | 47.992 | 48.359 | 45.906 | 26.424 | -2.262 | 1 | 0 | 63.062 | 59.518 | 53.358 | 17.441 | 0 | 0 | 50.24 | 34.754 | [5 empty] | 0 | 11.878 | 6 | 7.2551 | 6.8211 | 5.8095 | 5.4545 | 1.3666 | 18.8361
2005-12-18 | 7:36 | 0 | 15.144 | 0 | 6 | 0 | 60.303 | 60.91 | 47.899 | 48.496 | 45.698 | 26.377 | -2.287 | 1 | 0 | 63.039 | 59.563 | 53.426 | 17.539 | 0 | 0 | 50.24 | 34.73 | [5 empty] | 0 | 11.807 | 7 | 7.2624 | 6.828 | 5.8098 | 5.4545 | 1.3735 | 18.9125
2005-12-18 | 7:37 | 1 | 15.118 | 1 | 6 | 0 | 60.214 | 60.93 | 47.922 | 48.405 | 45.399 | 26.448 | -2.362 | 1 | 0 | 63.062 | 59.541 | 53.381 | 17.416 | 0 | 0 | 50.24 | 34.754 | [5 empty] | 15.118 | 11.809 | 8 | 7.2842 | 6.8488 | 5.8107 | 5.4545 | 1.3943 | 19.1408
2005-12-18 | 7:38 | 0 | 15.176 | 0 | 5 | 0 | 60.31 | 61.006 | 48.067 | 48.389 | 46.417 | 26.554 | -2.38 | 1 | 0 | 63.091 | 59.547 | 53.365 | 17.474 | 0 | 0 | 50.27 | 34.761 | [5 empty] | 0 | 11.921 | 9 | 7.2895 | 6.8538 | 5.8109 | 5.4545 | 1.3992 | 19.1954
2005-12-18 | 7:39 | 0 | 15.144 | 0 | 6 | 1 | 60.259 | 61.065 | 47.992 | 48.541 | 46.454 | 26.473 | -2.21 | 0 | 0 | 63.107 | 59.518 | 53.472 | 17.539 | 0 | 0 | 50.331 | 34.73 | [5 empty] | 0 | 11.718 | 10 | 7.24 | 6.8067 | 5.8089 | 5.4545 | 1.3522 | 18.6767
2005-12-18 | 7:40 | 1 | 15.118 | 0 | 6 | 0 | 60.191 | 60.999 | 47.992 | 48.426 | 45.973 | 26.593 | -2.414 | 1 | 0 | 63.039 | 59.497 | 53.311 | 17.489 | 0 | 0 | 50.216 | 34.775 | [5 empty] | 15.118 | 11.765 | 0 | 7.2994 | 6.8632 | 5.8113 | 5.4545 | 1.4086 | 19.2983
2005-12-18 | 7:41 | 0 | 15.144 | 0 | 5 | 0 | 60.259 | 60.999 | 47.945 | 48.405 | 45.973 | 26.497 | -2.388 | 1 | 0 | 63.016 | 59.497 | 53.267 | 17.441 | 0 | 0 | 50.216 | 34.754 | [5 empty] | 0 | 11.854 | 1 | 7.2918 | 6.856 | 5.811 | 5.4545 | 1.4015 | 19.2196
2005-12-18 | 7:42 | 0 | 15.169 | 0 | 6 | 0 | 60.326 | 60.953 | 47.922 | 48.45 | 46.111 | 26.399 | -2.336 | 1 | 0 | 63.016 | 59.452 | 53.405 | 17.466 | 0 | 0 | 50.193 | 34.799 | [5 empty] | 0 | 11.876 | 2 | 7.2766 | 6.8416 | 5.8104 | 5.4545 | 1.3871 | 19.0618
2005-12-18 | 7:43 | 1 | 15.194 | 0 | 6 | 0 | 60.237 | 60.999 | 48.06 | 48.382 | 45.789 | 26.448 | -2.439 | 1 | 0 | 63.084 | 59.474 | 53.335 | 17.416 | 0 | 0 | 50.216 | 34.754 | [5 empty] | 15.194 | 11.855 | 3 | 7.3066 | 6.8701 | 5.8116 | 5.4545 | 1.4156 | 19.3738
2005-12-18 | 7:44 | 0 | 15.169 | 0 | 6 | 0 | 60.237 | 61.044 | 47.992 | 48.359 | 46.316 | 26.424 | -2.414 | 1 | 0 | 63.016 | 59.474 | 53.358 | 17.441 | 0 | 0 | 50.193 | 34.706 | [5 empty] | 0 | 11.878 | 4 | 7.2994 | 6.8632 | 5.8113 | 5.4545 | 1.4086 | 19.2983
2005-12-18 | 7:45 | 0 | 15.169 | 0 | 5 | 0 | 60.259 | 61.022 | 47.992 | 48.359 | 45.378 | 26.424 | -2.439 | 1 | 0 | 63.016 | 59.452 | 53.267 | 17.391 | 0 | 0 | 50.193 | 34.706 | [5 empty] | 0 | 11.9 | 5 | 7.3066 | 6.8701 | 5.8116 | 5.4545 | 1.4156 | 19.3738
2005-12-18 | 7:46 | 1 | 15.144 | 1 | 6 | 0 | 60.237 | 60.93 | 47.992 | 48.45 | 45.927 | 26.497 | -2.514 | 0 | 0 | 62.993 | 59.474 | 53.288 | 17.441 | 0 | 0 | 50.193 | 34.682 | [5 empty] | 15.144 | 11.787 | 6 | 7.3285 | 6.8909 | 5.8125 | 5.4545 | 1.4363 | 19.5993
2005-12-18 | 7:47 | 0 | 15.194 | 0 | 6 | 0 | 60.259 | 60.91 | 48.037 | 48.496 | 45.789 | 26.618 | -2.463 | 1 | 0 | 63.016 | 59.474 | 53.288 | 17.416 | 0 | 0 | 50.216 | 34.682 | [5 empty] | 0 | 11.763 | 7 | 7.3136 | 6.8768 | 5.8119 | 5.4545 | 1.4222 | 19.4461
2005-12-18 | 7:48 | 0 | 15.169 | 0 | 5 | 0 | 60.259 | 60.91 | 47.992 | 48.45 | 45.583 | 26.424 | -2.54 | 1 | 0 | 62.993 | 59.429 | 53.244 | 17.466 | 0 | 0 | 50.17 | 34.706 | [5 empty] | 0 | 11.809 | 8 | 7.336 | 6.8981 | 5.8128 | 5.4545 | 1.4435 | 19.6772
2005-12-18 | 7:49 | 1 | 15.194 | 0 | 6 | 0 | 60.237 | 60.999 | 48.083 | 48.426 | 45.859 | 26.424 | -2.514 | 1 | 0 | 62.993 | 59.452 | 53.22 | 17.489 | 0 | 0 | 50.193 | 34.634 | [5 empty] | 15.194 | 11.811 | 9 | 7.3285 | 6.8909 | 5.8125 | 5.4545 | 1.4363 | 19.5993
2005-12-18 | 7:50 | 0 | 15.169 | 0 | 6 | 1 | 60.259 | 60.953 | 47.945 | 48.473 | 45.331 | 26.568 | -2.488 | 1 | 0 | 62.993 | 59.452 | 53.174 | 17.466 | 0 | 0 | 50.17 | 34.658 | [5 empty] | 0 | 11.786 | 10 | 7.3209 | 6.8837 | 5.8122 | 5.4545 | 1.4291 | 19.5213
2005-12-18 | 7:51 | 0 | 15.136 | 0 | 5 | 0 | 60.23 | 60.969 | 47.892 | 48.419 | 46.998 | 26.537 | -2.496 | 0 | 0 | 62.964 | 59.399 | 53.374 | 17.409 | 0 | 0 | 50.139 | 34.651 | [5 empty] | 0 | 11.811 | 0 | 7.3232 | 6.8859 | 5.8123 | 5.4545 | 1.4313 | 19.5453
2005-12-18 | 7:52 | 1 | 15.194 | 0 | 6 | 0 | 60.259 | 60.999 | 47.969 | 48.382 | 46.272 | 26.568 | -2.488 | 1 | 0 | 62.973 | 59.406 | 53.197 | 17.539 | 0 | 0 | 50.17 | 34.682 | [5 empty] | 15.194 | 11.877 | 1 | 7.3209 | 6.8837 | 5.3577 | 5 | 1.8837 | 25.7301
2005-12-18 | 7:53 | 0 | 15.144 | 0 | 6 | 0 | 60.237 | 60.976 | 47.945 | 48.496 | 46.433 | 26.618 | -2.488 | 1 | 0 | 62.95 | 59.452 | 53.311 | 17.489 | 0 | 0 | 50.191 | 34.61 | [5 empty] | 0 | 11.741 | 2 | 7.3209 | 6.8837 | 5.3577 | 5 | 1.8837 | 25.7301
2005-12-18 | 7:54 | 0 | 15.146 | 0 | 5 | 0 | 60.303 | 60.976 | 47.945 | 48.405 | 46.456 | 26.642 | -2.46 | 1 | 0 | 62.973 | 59.406 | 53.197 | 17.469 | 0 | 0 | 50.17 | 34.636 | [5 empty] | 0 | 11.898 | 3 | 7.3128 | 6.8759 | 5.3573 | 5 | 1.8759 | 25.6528
2005-12-18 | 7:55 | 1 | 15.146 | 0 | 6 | 0 | 60.259 | 60.999 | 47.924 | 48.405 | 46.204 | 26.86 | -2.511 | 1 | 0 | 62.95 | 59.429 | 53.244 | 17.469 | 0 | 0 | 50.17 | 34.66 | [5 empty] | 15.146 | 11.854 | 4 | 7.3276 | 6.89 | 5.3579 | 5 | 1.89 | 25.7935
2005-12-18 | 7:56 | 0 | 15.113 | 1 | 6 | 0 | 60.23 | 60.946 | 47.894 | 48.466 | 46.013 | 26.635 | -2.442 | 0 | 0 | 62.92 | 59.376 | 53.213 | 17.436 | 0 | 0 | 50.095 | 34.653 | [5 empty] | 0 | 11.764 | 5 | 7.3075 | 6.8709 | 5.3571 | 5 | 1.8709 | 25.6031
2005-12-18 | 7:57 | 0 | 15.138 | 0 | 5 | 0 | 60.207 | 60.946 | 48.03 | 48.352 | 46.426 | 26.588 | -2.419 | 1 | 0 | 62.943 | 59.333 | 53.167 | 17.436 | 0 | 0 | 50.139 | 34.677 | [5 empty] | 0 | 11.855 | 6 | 7.3008 | 6.8646 | 5.3568 | 5 | 1.8646 | 25.5393
2005-12-18 | 7:58 | 0 | 15.138 | 0 | 6 | 0 | 60.253 | 60.923 | 48.076 | 48.489 | 45.99 | 26.635 | -2.468 | 1 | 0 | 62.897 | 59.356 | 53.143 | 17.459 | 0 | 0 | 50.095 | 34.677 | [5 empty] | 0 | 11.764 | 7 | 7.3151 | 6.8781 | 5.3574 | 5 | 1.8781 | 25.6749
2005-12-18 | 7:59 | 1 | 15.138 | 0 | 6 | 0 | 60.273 | 60.946 | 48.053 | 48.489 | 46.265 | 26.61 | -2.571 | 1 | 0 | 62.92 | 59.356 | 53.213 | 17.411 | 0 | 0 | 50.118 | 34.677 | [5 empty] | 15.138 | 11.784 | 8 | 7.3451 | 6.9067 | 5.3586 | 5 | 1.9067 | 25.9582
2005-12-18 | 8:00 | 0 | 15.196 | 0 | 5 | 0 | 60.326 | 60.999 | 48.039 | 48.405 | 46.48 | 26.716 | -2.586 | 1 | 0 | 62.95 | 59.385 | 53.153 | 17.469 | 0 | 0 | 50.17 | 34.684 | [5 empty] | 0 | 11.921 | 9 | 7.3494 | 6.9108 | 5.3588 | 5 | 1.9108 | 25.9993
2005-12-18 | 8:01 | 0 | 15.171 | 0 | 6 | 0 | 60.259 | 60.953 | 47.969 | 48.45 | 46.433 | 26.787 | -2.612 | 0 | 0 | 62.95 | 59.363 | 53.197 | 17.469 | 0 | 0 | 50.149 | 34.684 | [5 empty] | 0 | 11.809 | 10 | 7.357 | 6.918 | 5.3591 | 5 | 1.918 | 26.0704
2005-12-18 | 8:02 | 1 | 15.171 | 0 | 6 | 1 | 60.282 | 60.976 | 48.016 | 48.543 | 46.594 | 26.716 | -2.612 | 1 | 0 | 62.904 | 59.363 | 53.153 | 17.517 | 0 | 0 | 50.149 | 34.684 | [5 empty] | 15.171 | 11.739 | 11 | 7.357 | 6.918 | 5.3591 | 5 | 1.918 | 26.0704
2005-12-18 | 8:03 | 0 | 15.138 | 0 | 5 | 0 | 60.273 | 60.969 | 47.985 | 48.398 | 46.081 | 26.733 | -2.62 | 1 | 0 | 62.943 | 59.356 | 53.237 | 17.459 | 0 | 0 | 50.118 | 34.629 | [5 empty] | 0 | 11.875 | 0 | 7.3593 | 6.9202 | 5.3592 | 5 | 1.9202 | 26.0922
2005-12-18 | 8:04 | 0 | 15.088 | 0 | 6 | 0 | 60.273 | 60.969 | 47.847 | 48.489 | 45.875 | 26.684 | -2.571 | 1 | 0 | 62.875 | 59.31 | 53.076 | 17.436 | 0 | 0 | 50.095 | 34.605 | [5 empty] | 0 | 11.784 | 1 | 7.3451 | 6.9067 | 5.8132 | 5.4545 | 1.4521 | 19.7698
2005-12-18 | 8:05 | 1 | 15.146 | 1 | 6 | 0 | 60.237 | 60.953 | 48.06 | 48.429 | 45.791 | 26.86 | -2.537 | 1 | 0 | 62.904 | 59.317 | 53.083 | 17.492 | 0 | 0 | 50.125 | 34.66 | [5 empty] | 15.146 | 11.808 | 2 | 7.3352 | 6.8972 | 5.8128 | 5.4545 | 1.4427 | 19.6682
2005-12-18 | 8:06 | 0 | 15.113 | 0 | 5 | 0 | 60.23 | 60.923 | 47.985 | 48.398 | 46.174 | 26.733 | -2.545 | 1 | 0 | 62.875 | 59.264 | 53.052 | 17.411 | 0 | 0 | 50.095 | 34.629 | [5 empty] | 0 | 11.832 | 3 | 7.3375 | 6.8995 | 5.8129 | 5.4545 | 1.4449 | 19.6921
2005-12-18 | 8:07 | 0 | 15.138 | 0 | 6 | 0 | 60.273 | 60.992 | 48.03 | 48.419 | 46.426 | 26.708 | -2.468 | 1 | 0 | 62.897 | 59.264 | 53.029 | 17.386 | 0 | 0 | 50.118 | 34.653 | [5 empty] | 0 | 11.854 | 4 | 7.3151 | 6.8781 | 5.812 | 5.4545 | 1.4236 | 19.4611
2005-12-18 | 8:08 | 1 | 15.171 | 0 | 6 | 0 | 60.282 | 60.976 | 47.992 | 48.429 | 45.607 | 26.787 | -2.359 | 1 | 0 | 62.904 | 59.294 | 53.083 | 17.469 | 0 | 0 | 50.102 | 34.66 | [5 empty] | 15.171 | 11.853 | 5 | 7.2833 | 6.848 | 5.8107 | 5.4545 | 1.3934 | 19.1317
2005-12-18 | 8:09 | 0 | 15.138 | 0 | 5 | 0 | 60.253 | 60.969 | 47.915 | 48.419 | 45.738 | 26.564 | -2.571 | 0 | 0 | 62.829 | 59.242 | 53.099 | 17.411 | 0 | 0 | 50.095 | 34.605 | [5 empty] | 0 | 11.834 | 6 | 7.3451 | 6.9067 | 5.8132 | 5.4545 | 1.4521 | 19.7698
2005-12-18 | 8:10 | 0 | 15.138 | 0 | 6 | 0 | 60.253 | 60.969 | 47.962 | 48.419 | 45.187 | 26.659 | -2.493 | 1 | 0 | 62.852 | 59.242 | 53.076 | 17.436 | 0 | 0 | 50.095 | 34.629 | [5 empty] | 0 | 11.834 | 7 | 7.3224 | 6.8851 | 5.8123 | 5.4545 | 1.4305 | 19.5363
2005-12-18 | 8:11 | 1 | 15.164 | 0 | 6 | 0 | 60.253 | 60.992 | 47.871 | 48.419 | 45.761 | 26.49 | -2.493 | 1 | 0 | 62.897 | 59.31 | 53.052 | 17.585 | 0 | 0 | 50.072 | 34.677 | [5 empty] | 15.164 | 11.834 | 8 | 7.3224 | 6.8851 | 5.8123 | 5.4545 | 1.4305 | 19.5363
2005-12-18 | 8:12 | 0 | 15.138 | 0 | 5 | 0 | 60.23 | 60.992 | 47.915 | 48.419 | 45.738 | 26.588 | -2.519 | 1 | 0 | 62.875 | 59.287 | 52.985 | 17.459 | 0 | 0 | 50.072 | 34.629 | [5 empty] | 0 | 11.811 | 9 | 7.3299 | 6.8923 | 5.8126 | 5.4545 | 1.4377 | 19.6143
2005-12-18 | 8:13 | 0 | 15.108 | 0 | 6 | 1 | 60.246 | 60.896 | 47.981 | 48.324 | 45.777 | 26.485 | -2.524 | 1 | 0 | 62.802 | 59.214 | 53.115 | 17.381 | 0 | 0 | 50.044 | 34.67 | [5 empty] | 0 | 11.922 | 10 | 7.3314 | 6.8936 | 5.8126 | 5.4545 | 1.4391 | 19.6293
2005-12-18 | 8:14 | 1 | 15.123 | 1 | 6 | 0 | 60.259 | 60.978 | 47.995 | 48.429 | 45.495 | 26.5 | -2.535 | 0 | 0 | 62.795 | 59.228 | 53.085 | 17.421 | 0 | 0 | 50.058 | 34.639 | [5 empty] | 15.123 | 11.83 | 0 | 7.3346 | 6.8967 | 5.8128 | 5.4545 | 1.4421 | 19.6622
2005-12-18 | 8:15 | 0 | 15.123 | 0 | 5 | 0 | 60.259 | 61.001 | 47.971 | 48.384 | 45.632 | 26.573 | -2.509 | 1 | 0 | 62.815 | 59.251 | 53.085 | 17.421 | 0 | 0 | 50.058 | 34.639 | [5 empty] | 0 | 11.875 | 1 | 7.327 | 6.8895 | 5.3579 | 5 | 1.8895 | 25.788
2005-12-18 | 8:16 | 0 | 15.149 | 0 | 6 | 0 | 60.282 | 60.978 | 47.948 | 48.338 | 45.677 | 26.524 | -2.535 | 1 | 0 | 62.795 | 59.207 | 53.108 | 17.396 | 0 | 0 | 50.034 | 34.663 | [5 empty] | 0 | 11.944 | 2 | 7.3346 | 6.8967 | 5.3582 | 5 | 1.8967 | 25.8595
2005-12-18 | 8:17 | 1 | 15.123 | 0 | 6 | 0 | 60.328 | 61.022 | 47.901 | 48.314 | 45.173 | 26.549 | -2.535 | 1 | 0 | 62.815 | 59.207 | 53.062 | 17.421 | 0 | 0 | 50.011 | 34.639 | [5 empty] | 15.123 | 12.014 | 3 | 7.3346 | 6.8967 | 5.3582 | 5 | 1.8967 | 25.8595
2005-12-18 | 8:18 | 0 | 15.123 | 0 | 5 | 0 | 60.305 | 60.978 | 47.857 | 48.405 | 46.365 | 26.5 | -2.535 | 1 | 0 | 62.772 | 59.162 | 52.971 | 17.421 | 0 | 0 | 50.011 | 34.591 | [5 empty] | 0 | 11.9 | 4 | 7.3346 | 6.8967 | 5.3582 | 5 | 1.8967 | 25.8595
2005-12-18 | 8:19 | 0 | 15.093 | 0 | 6 | 0 | 60.323 | 61.017 | 47.873 | 48.286 | 46.475 | 26.446 | -2.591 | 1 | 0 | 62.744 | 59.246 | 52.966 | 17.439 | 0 | 0 | 50.076 | 34.634 | [5 empty] | 0 | 12.037 | 5 | 7.3509 | 6.9122 | 5.3589 | 5 | 1.9122 | 26.013
2005-12-18 | 8:20 | 1 | 15.123 | 0 | 6 | 0 | 60.328 | 60.978 | 47.901 | 48.338 | 45.976 | 26.5 | -2.483 | 0 | 0 | 62.772 | 59.162 | 52.947 | 17.469 | 0 | 0 | 50.011 | 34.567 | [5 empty] | 15.123 | 11.99 | 6 | 7.3194 | 6.8823 | 5.3576 | 5 | 1.8823 | 25.7163
2005-12-18 | 8:21 | 0 | 15.093 | 0 | 5 | 0 | 60.255 | 60.974 | 47.92 | 48.356 | 46.361 | 26.495 | -2.488 | 1 | 0 | 62.788 | 59.18 | 52.896 | 17.439 | 0 | 0 | 50.006 | 34.538 | [5 empty] | 0 | 11.899 | 7 | 7.3209 | 6.8837 | 5.3577 | 5 | 1.8837 | 25.7301
2005-12-18 | 8:22 | 0 | 15.093 | 0 | 6 | 0 | 60.232 | 60.928 | 47.943 | 48.31 | 46.314 | 26.421 | -2.439 | 1 | 0 | 62.744 | 59.157 | 52.987 | 17.391 | 0 | 0 | 49.983 | 34.61 | [5 empty] | 0 | 11.922 | 8 | 7.3066 | 6.8701 | 5.3571 | 5 | 1.8701 | 25.5947
2005-12-18 | 8:23 | 1 | 15.093 | 0 | 6 | 0 | 60.3 | 60.951 | 47.92 | 48.333 | 45.534 | 26.446 | -2.414 | 1 | 0 | 62.722 | 59.134 | 52.896 | 17.414 | 0 | 0 | 49.983 | 34.61 | [5 empty] | 15.093 | 11.967 | 9 | 7.2994 | 6.8632 | 5.3568 | 5 | 1.8632 | 25.5255
2005-12-18 | 8:24 | 0 | 15.093 | 1 | 6 | 0 | 60.255 | 60.951 | 47.852 | 48.31 | 46.132 | 26.495 | -2.313 | 1 | 0 | 62.744 | 59.112 | 52.966 | 17.414 | 0 | 0 | 49.983 | 34.61 | [5 empty] | 0 | 11.945 | 10 | 7.2699 | 6.8352 | 5.3556 | 5 | 1.8352 | 25.2442
2005-12-18 | 8:25 | 0 | 15.123 | 0 | 5 | 1 | 60.282 | 61.044 | 47.901 | 48.338 | 45.908 | 26.524 | -2.331 | 1 | 0 | 62.772 | 59.162 | 52.947 | 17.421 | 0 | 0 | 50.011 | 34.615 | [5 empty] | 0 | 11.944 | 11 | 7.2752 | 6.8402 | 5.3558 | 5 | 1.8402 | 25.2945
2005-12-18 | 8:26 | 0 | 15.149 | 0 | 6 | 0 | 60.305 | 60.978 | 48.016 | 48.338 | 46.067 | 26.595 | -2.331 | 1 | 0 | 62.749 | 59.139 | 52.856 | 17.396 | 0 | 0 | 50.011 | 34.615 | [5 empty] | 0 | 11.967 | 0 | 7.2752 | 6.8402 | 5.3558 | 5 | 1.8402 | 25.2945
2005-12-18 | 8:27 | 1 | 15.093 | 0 | 6 | 0 | 60.255 | 60.928 | 47.943 | 48.31 | 45.49 | 26.495 | -2.362 | 0 | 0 | 62.699 | 59.112 | 52.987 | 17.391 | 0 | 0 | 50.076 | 34.679 | [5 empty] | 15.093 | 11.945 | 1 | 7.2842 | 6.8488 | 5.8107 | 5.4545 | 1.3943 | 19.1408
2005-12-18 | 8:28 | 0 | 15.093 | 0 | 5 | 0 | 60.255 | 61.017 | 47.896 | 48.377 | 46.314 | 26.566 | -2.414 | 1 | 0 | 62.722 | 59.112 | 52.805 | 17.391 | 0 | 0 | 49.983 | 34.538 | [5 empty] | 0 | 11.878 | 2 | 7.2994 | 6.8632 | 5.8113 | 5.4545 | 1.4086 | 19.2983
2005-12-18 | 8:29 | 0 | 15.098 | 0 | 6 | 0 | 60.259 | 60.978 | 48.016 | 48.384 | 46.09 | 26.475 | -2.408 | 1 | 0 | 62.726 | 59.093 | 52.833 | 17.421 | 0 | 0 | 49.988 | 34.591 | [5 empty] | 0 | 11.875 | 3 | 7.2976 | 6.8615 | 5.8113 | 5.4545 | 1.407 | 19.2801
2005-12-18 | 8:30 | 1 | 15.123 | 0 | 6 | 0 | 60.351 | 61.022 | 47.995 | 48.361 | 45.609 | 26.5 | -2.357 | 1 | 0 | 62.772 | 59.116 | 52.833 | 17.444 | 0 | 0 | 50.011 | 34.615 | [5 empty] | 15.123 | 11.99 | 4 | 7.2828 | 6.8474 | 5.8107 | 5.4545 | 1.3929 | 19.1256
2005-12-18 | 8:31 | 0 | 15.093 | 0 | 6 | 0 | 60.255 | 60.974 | 47.896 | 48.333 | 45.49 | 26.519 | -2.362 | 1 | 0 | 62.699 | 59.089 | 52.919 | 17.391 | 0 | 0 | 49.96 | 34.61 | [5 empty] | 0 | 11.922 | 5 | 7.2842 | 6.8488 | 5.8107 | 5.4545 | 1.3943 | 19.1408
2005-12-18 | 8:32 | 0 | 15.093 | 0 | 5 | 0 | 60.255 | 60.974 | 47.896 | 48.356 | 45.306 | 26.544 | -2.362 | 0 | 0 | 62.699 | 59.112 | 52.873 | 17.439 | 0 | 0 | 49.983 | 34.538 | [5 empty] | 0 | 11.899 | 6 | 7.2842 | 6.8488 | 5.8107 | 5.4545 | 1.3943 | 19.1408
2005-12-18 | 8:33 | 1 | 15.093 | 1 | 6 | 0 | 60.255 | 60.994 | 47.966 | 48.424 | 46.27 | 26.566 | -2.236 | 1 | 0 | 62.676 | 59.066 | 52.782 | 17.439 | 0 | 0 | 49.96 | 34.529 | [5 empty] | 15.093 | 11.831 | 7 | 7.2475 | 6.8139 | 5.8092 | 5.4545 | 1.3594 | 18.7565
2005-12-18 | 8:34 | 0 | 15.141 | 0 | 6 | 0 | 60.278 | 60.996 | 48.034 | 48.401 | 46.314 | 26.711 | -2.187 | 1 | 0 | 62.767 | 59.134 | 52.828 | 17.464 | 0 | 0 | 50.006 | 34.562 | [5 empty] | 0 | 11.877 | 8 | 7.2333 | 6.8004 | 5.8087 | 5.4545 | 1.3458 | 18.606
2005-12-18 | 8:35 | 0 | 15.108 | 0 | 5 | 0 | 60.294 | 61.01 | 48.027 | 48.349 | 46.33 | 26.608 | -2.22 | 1 | 0 | 62.692 | 59.061 | 52.775 | 17.406 | 0 | 0 | 49.953 | 34.507 | [5 empty] | 0 | 11.945 | 9 | 7.2429 | 6.8095 | 5.809 | 5.4545 | 1.355 | 18.7074
2005-12-18 | 8:36 | 1 | 15.108 | 0 | 6 | 1 | 60.271 | 60.99 | 47.936 | 48.44 | 47.063 | 26.608 | -2.197 | 1 | 0 | 62.692 | 59.061 | 52.798 | 17.454 | 0 | 0 | 49.953 | 34.507 | [5 empty] | 15.108 | 11.831 | 10 | 7.2362 | 6.8031 | 5.8088 | 5.4545 | 1.3486 | 18.6367
2005-12-18 | 8:37 | 0 | 15.108 | 0 | 6 | 0 | 60.294 | 60.99 | 47.889 | 48.394 | 46.515 | 26.583 | -2.068 | 0 | 0 | 62.692 | 59.039 | 52.775 | 17.431 | 0 | 0 | 49.953 | 34.531 | [5 empty] | 0 | 11.9 | 0 | 7.1986 | 6.7674 | 5.8072 | 5.4545 | 1.3129 | 18.2379
2005-12-18 | 8:38 | 0 | 15.083 | 0 | 6 | 0 | 60.271 | 60.99 | 47.889 | 48.394 | 46.491 | 26.63 | -2.094 | 1 | 0 | 62.692 | 59.039 | 52.728 | 17.479 | 0 | 0 | 49.953 | 34.507 | [5 empty] | 0 | 11.877 | 1 | 7.2062 | 6.7746 | 5.8076 | 5.4545 | 1.3201 | 18.3187
2005-12-18 | 8:39 | 1 | 15.108 | 0 | 5 | 0 | 60.316 | 60.99 | 47.889 | 48.464 | 46.377 | 26.51 | -2.045 | 1 | 0 | 62.649 | 59.039 | 52.798 | 17.479 | 0 | 0 | 49.953 | 34.555 | [5 empty] | 15.108 | 11.852 | 2 | 7.1919 | 6.7611 | 5.807 | 5.4545 | 1.3065 | 18.1664
2005-12-18 | 8:40 | 0 | 15.108 | 0 | 6 | 0 | 60.294 | 60.967 | 47.981 | 48.417 | 46.515 | 26.608 | -1.994 | 1 | 0 | 62.649 | 59.016 | 52.775 | 17.454 | 0 | 0 | 49.932 | 34.531 | [5 empty] | 0 | 11.877 | 3 | 7.1771 | 6.7469 | 5.8064 | 5.4545 | 1.2924 | 18.0073
2005-12-18 | 8:41 | 0 | 15.053 | 0 | 6 | 0 | 60.243 | 60.962 | 47.931 | 48.342 | 46.554 | 26.529 | -1.947 | 1 | 0 | 62.644 | 59.011 | 52.677 | 17.424 | 0 | 0 | 49.904 | 34.455 | [5 empty] | 0 | 11.901 | 4 | 7.1634 | 6.7339 | 5.8058 | 5.4545 | 1.2794 | 17.8601
2005-12-18 | 8:42 | 1 | 15.133 | 1 | 6 | 0 | 60.316 | 61.056 | 47.959 | 48.555 | 46.193 | 26.534 | -2.019 | 0 | 0 | 62.649 | 59.039 | 52.705 | 17.479 | 0 | 0 | 49.932 | 34.507 | [5 empty] | 15.133 | 11.761 | 5 | 7.1843 | 6.7539 | 5.8067 | 5.4545 | 1.2993 | 18.0854
2005-12-18 | 8:43 | 0 | 15.108 | 0 | 5 | 0 | 60.271 | 60.99 | 47.959 | 48.417 | 46.767 | 26.679 | -1.893 | 1 | 0 | 62.692 | 59.016 | 52.705 | 17.479 | 0 | 0 | 49.932 | 34.531 | [5 empty] | 0 | 11.854 | 6 | 7.1476 | 6.719 | 5.8052 | 5.4545 | 1.2644 | 17.6903
2005-12-18 | 8:44 | 0 | 15.078 | 0 | 6 | 0 | 60.221 | 60.983 | 47.952 | 48.459 | 46.531 | 26.674 | -1.999 | 1 | 0 | 62.644 | 58.988 | 52.632 | 17.424 | 0 | 0 | 49.88 | 34.479 | [5 empty] | 0 | 11.762 | 7 | 7.1785 | 6.7483 | 5.8064 | 5.4545 | 1.2938 | 18.0229
2005-12-18 | 8:45 | 1 | 15.078 | 0 | 6 | 0 | 60.312 | 60.962 | 47.931 | 48.48 | 46.83 | 26.48 | -1.695 | 1 | 0 | 62.644 | 58.988 | 52.793 | 17.376 | 0 | 0 | 49.904 | 34.479 | [5 empty] | 15.078 | 11.832 | 8 | 7.09 | 6.6642 | 5.8028 | 5.4545 | 1.2096 | 17.0611
2005-12-18 | 8:46 | 0 | 15.108 | 0 | 5 | 0 | 60.271 | 60.99 | 48.004 | 48.44 | 46.055 | 26.534 | -1.715 | 1 | 0 | 62.626 | 58.993 | 52.705 | 17.431 | 0 | 0 | 49.908 | 34.507 | [5 empty] | 0 | 11.831 | 9 | 7.0958 | 6.6697 | 5.8031 | 5.4545 | 1.2152 | 17.1251
2005-12-18 | 8:47 | 0 | 15.083 | 0 | 6 | 1 | 60.339 | 61.01 | 47.959 | 48.487 | 46.193 | 26.51 | -1.589 | 1 | 0 | 62.626 | 58.993 | 52.798 | 17.454 | 0 | 0 | 49.908 | 34.531 | [5 empty] | 0 | 11.852 | 10 | 7.0591 | 6.6348 | 5.8016 | 5.4545 | 1.1803 | 16.7201
2005-12-18 | 8:48 | 1 | 15.053 | 0 | 6 | 0 | 60.2 | 60.962 | 47.908 | 48.48 | 46.508 | 26.48 | -1.468 | 1 | 0 | 62.598 | 58.943 | 52.656 | 17.449 | 0 | 0 | 49.904 | 34.502 | [5 empty] | 15.053 | 11.72 | 0 | 7.0239 | 6.6013 | 5.8002 | 5.4545 | 1.1468 | 16.3271
2005-12-18 | 8:49 | 0 | 15.058 | 0 | 6 | 0 | 60.227 | 60.944 | 48.027 | 48.464 | 46.032 | 26.63 | -1.538 | 0 | 0 | 62.626 | 58.97 | 52.684 | 17.454 | 0 | 0 | 49.908 | 34.507 | [5 empty] | 0 | 11.763 | 1 | 7.0443 | 6.6207 | 5.3464 | 5 | 1.6207 | 23.0076
2005-12-18 | 8:50 | 0 | 15.053 | 0 | 5 | 0 | 60.266 | 60.962 | 47.952 | 48.436 | 46.302 | 26.529 | -1.669 | 1 | 0 | 62.576 | 58.922 | 52.632 | 17.424 | 0 | 0 | 49.88 | 34.455 | [5 empty] | 0 | 11.83 | 2 | 7.0824 | 6.657 | 5.348 | 5 | 1.657 | 23.3957
2005-12-18 | 8:51 | 1 | 15.028 | 1 | 6 | 0 | 60.289 | 60.983 | 47.908 | 48.366 | 46.05 | 26.529 | -1.646 | 1 | 0 | 62.576 | 58.943 | 52.656 | 17.424 | 0 | 0 | 49.904 | 34.455 | [5 empty] | 15.028 | 11.923 | 3 | 7.0757 | 6.6506 | 5.3477 | 5 | 1.6506 | 23.3279
2005-12-18 | 8:52 | 0 | 15.083 | 0 | 6 | 0 | 60.271 | 61.01 | 47.981 | 48.44 | 46.445 | 26.51 | -1.512 | 1 | 0 | 62.603 | 58.97 | 52.613 | 17.454 | 0 | 0 | 49.932 | 34.483 | [5 empty] | 0 | 11.831 | 4 | 7.0367 | 6.6135 | 5.3461 | 5 | 1.6135 | 22.9301
2005-12-18 | 8:53 | 0 | 15.078 | 0 | 5 | 0 | 60.243 | 60.983 | 47.999 | 48.342 | 46.165 | 26.6 | -1.442 | 1 | 0 | 62.576 | 58.922 | 52.585 | 17.449 | 0 | 0 | 49.88 | 34.455 | [5 empty] | 0 | 11.901 | 5 | 7.0163 | 6.5941 | 5.3453 | 5 | 1.5941 | 22.7206
2005-12-18 | 8:54 | 1 | 15.035 | 0 | 6 | 0 | 60.227 | 60.923 | 47.959 | 48.464 | 45.759 | 26.537 | -1.383 | 1 | 0 | 62.537 | 58.906 | 52.73 | 17.406 | 0 | 0 | 49.841 | 34.486 | [5 empty] | 15.035 | 11.763 | 6 | 6.9991 | 6.5778 | 5.3446 | 5 | 1.5778 | 22.543
2005-12-18 | 8:55 | 0 | 15.01 | 0 | 6 | 0 | 60.205 | 60.946 | 48.006 | 48.396 | 45.896 | 26.632 | -1.234 | 1 | 0 | 62.56 | 58.906 | 52.525 | 17.431 | 0 | 0 | 49.887 | 34.414 | [5 empty] | 0 | 11.809 | 7 | 6.9557 | 6.5366 | 5.3429 | 5 | 1.5366 | 22.0907
2005-12-18 | 8:56 | 0 | 15.061 | 0 | 6 | 0 | 60.25 | 60.967 | 47.959 | 48.349 | 46.125 | 26.537 | -1.257 | 0 | 0 | 62.56 | 58.883 | 52.569 | 17.431 | 0 | 0 | 49.864 | 34.414 | [5 empty] | 0 | 11.901 | 8 | 6.9624 | 6.5429 | 5.3431 | 5 | 1.5429 | 22.1609
2005-12-18 | 8:57 | 1 | 15.035 | 0 | 5 | 0 | 60.227 | 60.946 | 47.892 | 48.487 | 45.987 | 26.537 | -1.082 | 1 | 0 | 62.537 | 58.883 | 52.569 | 17.456 | 0 | 0 | 49.841 | 34.414 | [5 empty] | 15.035 | 11.74 | 9 | 6.9115 | 6.4945 | 5.3411 | 5 | 1.4945 | 21.6234
2005-12-18 | 8:58 | 0 | 15.035 | 0 | 6 | 0 | 60.273 | 60.923 | 47.915 | 48.396 | 46.172 | 26.512 | -1.03 | 1 | 0 | 62.537 | 58.861 | 52.525 | 17.456 | 0 | 0 | 49.841 | 34.369 | [5 empty] | 0 | 11.877 | 10 | 6.8963 | 6.4801 | 5.3405 | 5 | 1.4801 | 21.4622
2005-12-18 | 8:59 | 0 | 15.035 | 0 | 6 | 1 | 60.25 | 60.923 | 47.959 | 48.396 | 45.92 | 26.706 | -1.056 | 1 | 0 | 62.56 | 58.861 | 52.525 | 17.456 | 0 | 0 | 49.841 | 34.392 | [5 empty] | 0 | 11.854 | 11 | 6.9039 | 6.4873 | 5.3408 | 5 | 1.4873 | 21.5429
2005-12-18 | 9:00 | 1 | 15.035 | 1 | 5 | 0 | 60.184 | 60.901 | 47.915 | 48.396 | 46.125 | 26.657 | -1.03 | 1 | 0 | 62.56 | 58.838 | 52.569 | 17.406 | 0 | 0 | 49.841 | 34.438 | [5 empty] | 15.035 | 11.788 | 0 | 6.8963 | 6.4801 | 5.3405 | 5 | 1.4801 | 21.4622
2005-12-18 | 9:01 | 0 | 15.035 | 0 | 6 | 0 | 60.25 | 60.967 | 47.936 | 48.373 | 46.102 | 26.632 | -0.979 | 1 | 0 | 62.56 | 58.815 | 52.546 | 17.383 | 0 | 0 | 49.841 | 34.438 | [5 empty] | 0 | 11.877 | 1 | 6.8815 | 6.466 | 5.7944 | 5.4545 | 1.0114 | 14.698
2005-12-18 | 9:02 | 0 | 15.035 | 0 | 6 | 0 | 60.227 | 60.967 | 47.959 | 48.443 | 45.896 | 26.561 | -1.131 | 1 | 0 | 62.493 | 58.815 | 52.501 | 17.431 | 0 | 0 | 49.817 | 34.392 | [5 empty] | 0 | 11.784 | 2 | 6.9257 | 6.5081 | 5.7962 | 5.4545 | 1.0535 | 15.2116
2005-12-18 | 9:03 | 0 | 15.028 | 0 | 6 | 0 | 60.221 | 61.006 | 47.976 | 48.296 | 46.736 | 26.649 | -1.064 | 0 | 0 | 62.484 | 58.762 | 52.471 | 17.351 | 0 | 0 | 49.787 | 34.407 | [5 empty] | 0 | 11.925 | 3 | 6.9062 | 6.4895 | 5.7954 | 5.4545 | 1.035 | 14.986
2005-12-18 | 9:04 | 1 | 15.003 | 0 | 5 | 0 | 60.243 | 60.983 | 47.838 | 48.366 | 46.851 | 26.649 | -1.164 | 1 | 0 | 62.464 | 58.785 | 52.539 | 17.373 | 0 | 0 | 49.764 | 34.407 | [5 empty] | 15.003 | 11.877 | 4 | 6.9354 | 6.5172 | 5.7966 | 5.4545 | 1.0626 | 15.3222
2005-12-18 | 9:05 | 0 | 15.035 | 0 | 6 | 0 | 60.25 | 60.967 | 48.006 | 48.419 | 46.881 | 26.752 | -1.182 | 1 | 0 | 62.471 | 58.792 | 52.501 | 17.431 | 0 | 0 | 49.794 | 34.438 | [5 empty] | 0 | 11.831 | 5 | 6.9406 | 6.5222 | 5.7968 | 5.4545 | 1.0676 | 15.3824
2005-12-18 | 9:06 | 0 | 15.003 | 0 | 6 | 0 | 60.175 | 60.917 | 47.838 | 48.366 | 46.37 | 26.794 | -1.216 | 1 | 0 | 62.484 | 58.762 | 52.401 | 17.399 | 0 | 0 | 49.764 | 34.361 | [5 empty] | 0 | 11.809 | 6 | 6.9505 | 6.5316 | 5.7972 | 5.4545 | 1.077 | 15.4959
2005-12-18 | 9:07 | 1 | 15.086 | 0 | 5 | 0 | 60.205 | 60.946 | 47.983 | 48.396 | 46.86 | 26.897 | -1.004 | 1 | 0 | 62.493 | 58.792 | 52.478 | 17.406 | 0 | 0 | 49.817 | 34.369 | [5 empty] | 15.086 | 11.809 | 7 | 6.8888 | 6.4729 | 5.7947 | 5.4545 | 1.0184 | 14.7829
2005-12-18 | 9:08 | 0 | 15.003 | 0 | 6 | 0 | 60.221 | 60.937 | 47.929 | 48.366 | 46.851 | 26.77 | -1.064 | 1 | 0 | 62.441 | 58.762 | 52.494 | 17.373 | 0 | 0 | 49.764 | 34.383 | [5 empty] | 0 | 11.855 | 8 | 6.9062 | 6.4895 | 5.7954 | 5.4545 | 1.035 | 14.986
2005-12-18 | 9:09 | 0 | 15.053 | 0 | 5 | 0 | 60.198 | 60.96 | 47.861 | 48.457 | 46.669 | 26.721 | -1.038 | 0 | 0 | 62.418 | 58.762 | 52.448 | 17.399 | 0 | 0 | 49.764 | 34.407 | [5 empty] | 0 | 11.741 | 9 | 6.8987 | 6.4823 | 5.7951 | 5.4545 | 1.0278 | 14.8981
2005-12-18 | 9:10 | 1 | 15.028 | 1 | 6 | 1 | 60.221 | 60.937 | 47.929 | 48.366 | 46.622 | 26.819 | -1.012 | 1 | 0 | 62.464 | 58.762 | 52.401 | 17.424 | 0 | 0 | 49.764 | 34.407 | [5 empty] | 15.028 | 11.855 | 10 | 6.8911 | 6.4751 | 5.7948 | 5.4545 | 1.0206 | 14.8101
2005-12-18 | 9:11 | 0 | 15.028 | 0 | 6 | 0 | 60.221 | 60.983 | 47.976 | 48.342 | 46.256 | 26.819 | -1.09 | 1 | 0 | 62.418 | 58.742 | 52.471 | 17.399 | 0 | 0 | 49.74 | 34.455 | [5 empty] | 0 | 11.879 | 0 | 6.9138 | 6.4967 | 5.7957 | 5.4545 | 1.0422 | 15.0737
2005-12-18 | 9:12 | 0 | 15.053 | 0 | 5 | 0 | 60.198 | 60.917 | 47.976 | 48.342 | 45.957 | 26.77 | -0.963 | 1 | 0 | 62.395 | 58.719 | 52.424 | 17.373 | 0 | 0 | 49.764 | 34.455 | [5 empty] | 0 | 11.856 | 1 | 6.8768 | 6.4616 | 5.3397 | 5 | 1.4616 | 21.2534
2005-12-18 | 9:13 | 1 | 15.078 | 0 | 6 | 0 | 60.221 | 60.871 | 48.067 | 48.412 | 46.76 | 26.939 | -0.938 | 1 | 0 | 62.441 | 58.742 | 52.401 | 17.424 | 0 | 0 | 49.764 | 34.407 | [5 empty] | 15.078 | 11.809 | 2 | 6.8695 | 6.4546 | 5.3394 | 5 | 1.4546 | 21.1752
2005-12-18 | 9:14 | 0 | 15.073 | 0 | 6 | 0 | 60.262 | 60.844 | 47.88 | 48.431 | 46.274 | 26.74 | -0.943 | 0 | 0 | 62.414 | 58.692 | 52.443 | 17.394 | 0 | 0 | 49.761 | 34.426 | [5 empty] | 0 | 11.831 | 3 | 6.871 | 6.456 | 5.3394 | 5 | 1.456 | 21.1908
2005-12-18 | 9:15 | 0 | 15.073 | 0 | 5 | 0 | 60.15 | 60.844 | 47.88 | 48.431 | 46.321 | 26.814 | -0.917 | 1 | 0 | 62.414 | 58.692 | 52.49 | 17.394 | 0 | 0 | 49.738 | 34.426 | [5 empty] | 0 | 11.719 | 4 | 6.8634 | 6.4488 | 5.3391 | 5 | 1.4488 | 21.1094
2005-12-18 | 9:16 | 1 | 15.04 | 0 | 6 | 0 | 60.031 | 60.702 | 47.917 | 48.331 | 46.725 | 26.733 | -0.747 | 1 | 0 | 62.407 | 58.685 | 52.345 | 17.338 | 0 | 0 | 49.731 | 34.395 | [5 empty] | 15.04 | 11.7 | 5 | 6.8139 | 6.4018 | 5.3371 | 5 | 1.4018 | 20.5721
2005-12-18 | 9:17 | 0 | 15.066 | 0 | 6 | 0 | 59.963 | 60.702 | 47.896 | 48.286 | 46.358 | 26.853 | -0.847 | 1 | 0 | 62.384 | 58.685 | 52.345 | 17.386 | 0 | 0 | 49.731 | 34.419 | [5 empty] | 0 | 11.677 | 6 | 6.843 | 6.4294 | 5.3383 | 5 | 1.4294 | 20.8891
2005-12-18 | 9:18 | 0 | 15.066 | 0 | 6 | 0 | 60.031 | 60.659 | 47.826 | 48.286 | 46.291 | 26.853 | -0.798 | 1 | 0 | 62.384 | 58.685 | 52.345 | 17.386 | 0 | 0 | 49.731 | 34.443 | [5 empty] | 0 | 11.745 | 7 | 6.8288 | 6.4159 | 5.3377 | 5 | 1.4159 | 20.7341
2005-12-18 | 9:19 | 1 | 15.066 | 1 | 5 | 0 | 60.008 | 60.679 | 47.759 | 48.401 | 46.795 | 26.806 | -0.747 | 0 | 0 | 62.361 | 58.639 | 52.366 | 17.386 | 0 | 0 | 49.684 | 34.467 | [5 empty] | 15.066 | 11.607 | 8 | 6.8139 | 6.4018 | 5.3371 | 5 | 1.4018 | 20.5721
2005-12-18 | 9:20 | 0 | 15.066 | 0 | 6 | 0 | 59.94 | 60.659 | 47.896 | 48.24 | 46.106 | 26.757 | -0.773 | 1 | 0 | 62.384 | 58.662 | 52.322 | 17.386 | 0 | 0 | 49.708 | 34.419 | [5 empty] | 0 | 11.7 | 9 | 6.8215 | 6.409 | 5.3374 | 5 | 1.409 | 20.6548
2005-12-18 | 9:21 | 0 | 15.066 | 0 | 6 | 0 | 60.008 | 60.679 | 47.917 | 48.24 | 46.543 | 26.708 | -0.747 | 1 | 0 | 62.361 | 58.662 | 52.298 | 17.386 | 0 | 0 | 49.708 | 34.395 | [5 empty] | 0 | 11.768 | 10 | 6.8139 | 6.4018 | 5.3371 | 5 | 1.4018 | 20.5721
2005-12-18 | 9:22 | 1 | 15.04 | 0 | 5 | 1 | 60.008 | 60.679 | 47.826 | 48.24 | 46.221 | 26.684 | -0.695 | 1 | 0 | 62.361 | 58.662 | 52.366 | 17.386 | 0 | 0 | 49.684 | 34.395 | [5 empty] | 15.04 | 11.768 | 11 | 6.7988 | 6.3874 | 5.3365 | 5 | 1.3874 | 20.4062
2005-12-18 | 9:23 | 0 | 15.066 | 0 | 6 | 0 | 60.008 | 60.679 | 47.78 | 48.263 | 46.13 | 26.757 | -0.595 | 1 | 0 | 62.361 | 58.685 | 52.389 | 17.361 | 0 | 0 | 49.661 | 34.349 | [5 empty] | 0 | 11.745 | 0 | 6.7697 | 6.3597 | 5.3353 | 5 | 1.3597 | 20.0851
2005-12-18 | 9:24 | 0 | 15.088 | 0 | 6 | 0 | 59.94 | 60.659 | 47.85 | 48.263 | 46.587 | 26.782 | -0.621 | 1 | 0 | 62.318 | 58.639 | 52.275 | 17.386 | 0 | 0 | 49.684 | 34.349 | [5 empty] | 0 | 11.677 | 1 | 6.7772 | 6.3669 | 5.7902 | 5.4545 | 0.91235 | 13.4619
2005-12-18 | 9:25 | 0 | 15.073 | 0 | 5 | 0 | 59.992 | 60.613 | 47.873 | 48.24 | 46.015 | 26.757 | -0.52 | 0 | 0 | 62.341 | 58.619 | 52.231 | 17.361 | 0 | 0 | 49.684 | 34.349 | [5 empty] | 0 | 11.752 | 2 | 6.7478 | 6.3389 | 5.789 | 5.4545 | 0.88439 | 13.1063
2005-12-18 | 9:26 | 1 | 15.04 | 0 | 6 | 0 | 59.963 | 60.679 | 47.873 | 48.263 | 46.428 | 26.757 | -0.494 | 1 | 0 | 62.341 | 58.639 | 52.231 | 17.411 | 0 | 0 | 49.684 | 34.325 | [5 empty] | 15.04 | 11.7 | 3 | 6.7403 | 6.3317 | 5.7887 | 5.4545 | 0.87719 | 13.0143
2005-12-18 | 9:27 | 0 | 15.066 | 0 | 6 | 0 | 60.008 | 60.679 | 47.85 | 48.307 | 46.405 | 26.708 | -0.443 | 1 | 0 | 62.318 | 58.573 | 52.298 | 17.386 | 0 | 0 | 49.684 | 34.302 | [5 empty] | 0 | 11.701 | 4 | 6.7254 | 6.3176 | 5.7881 | 5.4545 | 0.86308 | 12.8331
2005-12-18 | 9:28 | 0 | 15.066 | 1 | 5 | 0 | 59.963 | 60.659 | 47.803 | 48.193 | 46.428 | 26.662 | -0.342 | 1 | 0 | 62.318 | 58.596 | 52.207 | 17.361 | 0 | 0 | 49.661 | 34.302 | [5 empty] | 0 | 11.77 | 5 | 6.696 | 6.2897 | 5.7869 | 5.4545 | 0.83512 | 12.4719
2005-12-18 | 9:29 | 1 | 15.088 | 0 | 6 | 0 | 59.986 | 60.613 | 47.826 | 48.24 | 46.473 | 26.757 | -0.52 | 1 | 0 | 62.341 | 58.573 | 52.231 | 17.361 | 0 | 0 | 49.661 | 34.325 | [5 empty] | 15.088 | 11.746 | 6 | 6.7478 | 6.3389 | 5.789 | 5.4545 | 0.88439 | 13.1063
2005-12-18 | 9:30 | 0 | 15.04 | 0 | 6 | 0 | 59.963 | 60.679 | 47.689 | 48.354 | 46.587 | 26.684 | -0.52 | 1 | 0 | 62.295 | 58.619 | 52.207 | 17.361 | 0 | 0 | 49.661 | 34.278 | [5 empty] | 0 | 11.609 | 7 | 6.7478 | 6.3389 | 5.789 | 5.4545 | 0.88439 | 13.1063
2005-12-18 | 9:31 | 0 | 15.04 | 0 | 5 | 0 | 59.963 | 60.659 | 47.665 | 48.377 | 46.176 | 26.564 | -0.494 | 0 | 0 | 62.249 | 58.596 | 52.184 | 17.361 | 0 | 0 | 49.614 | 34.254 | [5 empty] | 0 | 11.586 | 8 | 6.7403 | 6.3317 | 5.7887 | 5.4545 | 0.87719 | 13.0143
2005-12-18 | 9:32 | 1 | 15.066 | 0 | 6 | 0 | 59.94 | 60.59 | 47.78 | 48.307 | 46.405 | 26.564 | -0.394 | 1 | 0 | 62.249 | 58.55 | 52.252 | 17.338 | 0 | 0 | 49.661 | 34.278 | [5 empty] | 15.066 | 11.633 | 9 | 6.7111 | 6.3041 | 5.7875 | 5.4545 | 0.84951 | 12.6583
2005-12-18 | 9:33 | 0 | 15.04 | 0 | 6 | 1 | 59.897 | 60.597 | 47.903 | 48.293 | 46.459 | 26.669 | -0.36 | 1 | 0 | 62.302 | 58.603 | 52.238 | 17.394 | 0 | 0 | 49.668 | 34.309 | [5 empty] | 0 | 11.604 | 10 | 6.7012 | 6.2946 | 5.7871 | 5.4545 | 0.8401 | 12.5365
2005-12-18 | 9:34 | 0 | 15.04 | 0 | 6 | 0 | 59.917 | 60.636 | 47.78 | 48.263 | 46.886 | 26.684 | -0.417 | 1 | 0 | 62.295 | 58.596 | 52.231 | 17.411 | 0 | 0 | 49.684 | 34.302 | [5 empty] | 0 | 11.654 | 0 | 6.7178 | 6.3104 | 5.7878 | 5.4545 | 0.85588 | 12.7404
2005-12-18 | 9:35 | 1 | 15.098 | 0 | 5 | 0 | 59.97 | 60.666 | 47.88 | 48.27 | 46.16 | 26.62 | -0.335 | 1 | 0 | 62.302 | 58.603 | 52.191 | 17.444 | 0 | 0 | 49.691 | 34.38 | [5 empty] | 15.098 | 11.7 | 1 | 6.694 | 6.2877 | 5.3323 | 5 | 1.2877 | 19.2372
2005-12-18 | 9:36 | 0 | 15.04 | 0 | 6 | 0 | 59.94 | 60.567 | 47.735 | 48.331 | 46.358 | 26.542 | -0.291 | 1 | 0 | 62.295 | 58.55 | 52.252 | 17.386 | 0 | 0 | 49.638 | 34.371 | [5 empty] | 0 | 11.609 | 2 | 6.6811 | 6.2755 | 5.3317 | 5 | 1.2755 | 19.0918
2005-12-18 | 9:37 | 0 | 15.146 | 0 | 6 | 0 | 59.992 | 60.62 | 47.81 | 48.27 | 46.802 | 26.789 | -0.183 | 1 | 0 | 62.302 | 58.557 | 52.214 | 17.394 | 0 | 0 | 49.691 | 34.333 | [5 empty] | 0 | 11.722 | 3 | 6.6497 | 6.2457 | 5.3305 | 5 | 1.2457 | 18.7325
2005-12-18 | 9:38 | 1 | 15.066 | 1 | 5 | 0 | 59.851 | 60.636 | 47.803 | 48.216 | 46.634 | 26.637 | -0.139 | 0 | 0 | 62.295 | 58.55 | 52.114 | 17.386 | 0 | 0 | 49.661 | 34.302 | [5 empty] | 15.066 | 11.635 | 4 | 6.6369 | 6.2335 | 5.3299 | 5 | 1.2335 | 18.5852
2005-12-18 | 9:39 | 0 | 15.066 | 0 | 6 | 0 | 59.851 | 60.501 | 47.759 | 48.24 | 46.795 | 26.564 | -0.139 | 1 | 0 | 62.249 | 58.505 | 52.184 | 17.411 | 0 | 0 | 49.638 | 34.325 | [5 empty] | 0 | 11.611 | 5 | 6.6369 | 6.2335 | 5.3299 | 5 | 1.2335 | 18.5852
2005-12-18 | 9:40 | 0 | 15.098 | 0 | 6 | 0 | 59.881 | 60.531 | 47.948 | 48.27 | 46.48 | 26.694 | -0.057 | 1 | 0 | 62.302 | 58.534 | 52.168 | 17.419 | 0 | 0 | 49.668 | 34.357 | [5 empty] | 0 | 11.611 | 6 | 6.613 | 6.2108 | 5.329 | 5 | 1.2108 | 18.3091
2005-12-18 | 9:41 | 1 | 15.066 | 0 | 5 | 0 | 59.805 | 60.501 | 47.85 | 48.307 | 46.267 | 26.782 | 0.036 | 1 | 0 | 62.249 | 58.505 | 52.207 | 17.411 | 0 | 0 | 49.638 | 34.302 | [5 empty] | 15.066 | 11.498 | 7 | 6.5859 | 6.185 | 5.3279 | 5 | 1.185 | 17.9935
2005-12-18 | 9:42 | 0 | 15.066 | 0 | 6 | 0 | 59.805 | 60.478 | 47.735 | 48.331 | 46.587 | 26.613 | 0.013 | 1 | 0 | 62.206 | 58.484 | 52.161 | 17.411 | 0 | 0 | 49.638 | 34.325 | [5 empty] | 0 | 11.474 | 8 | 6.5926 | 6.1914 | 5.3281 | 5 | 1.1914 | 18.0718
2005-12-18 | 9:43 | 0 | 15.066 | 0 | 6 | 0 | 59.828 | 60.567 | 47.735 | 48.24 | 46.634 | 26.662 | 0.062 | 0 | 0 | 62.226 | 58.505 | 52.07 | 17.411 | 0 | 0 | 49.638 | 34.325 | [5 empty] | 0 | 11.588 | 9 | 6.5783 | 6.1778 | 5.3276 | 5 | 1.1778 | 17.9048
2005-12-18 | 9:44 | 0 | 15.088 | 0 | 5 | 0 | 59.739 | 60.478 | 47.803 | 48.354 | 47.024 | 26.637 | 0.062 | 1 | 0 | 62.206 | 58.484 | 52.093 | 17.461 | 0 | 0 | 49.614 | 34.325 | [5 empty] | 0 | 11.385 | 10 | 6.5783 | 6.1778 | 5.3276 | 5 | 1.1778 | 17.9048
2005-12-18 | 9:45 | 1 | 15.113 | 0 | 6 | 1 | 59.693 | 60.456 | 47.712 | 48.24 | 46.106 | 26.662 | 0.088 | 1 | 0 | 62.226 | 58.505 | 52.114 | 17.436 | 0 | 0 | 49.638 | 34.302 | [5 empty] | 15.113 | 11.453 | 11 | 6.5708 | 6.1706 | 5.3273 | 5 | 1.1706 | 17.8159
2005-12-18 | 9:46 | 0 | 15.066 | 0 | 6 | 0 | 59.693 | 60.321 | 47.712 | 48.193 | 46.428 | 26.733 | 0.34 | 1 | 0 | 62.206 | 58.484 | 52.184 | 17.436 | 0 | 0 | 49.593 | 34.232 | [5 empty] | 0 | 11.5 | 0 | 6.4974 | 6.1009 | 5.3243 | 5 | 1.1009 | 16.9435
2005-12-18 | 9:47 | 0 | 15.066 | 1 | 5 | 0 | 59.604 | 60.344 | 47.712 | 48.263 | 46.106 | 26.708 | 0.291 | 1 | 0 | 62.249 | 58.484 | 52.093 | 17.411 | 0 | 0 | 49.614 | 34.208 | [5 empty] | 0 | 11.341 | 1 | 6.5117 | 6.1145 | 5.3249 | 5 | 1.1145 | 17.1147
2005-12-18 | 9:48 | 1 | 15.066 | 0 | 6 | 0 | 59.65 | 60.232 | 47.712 | 48.24 | 46.358 | 26.757 | 0.214 | 1 | 0 | 62.206 | 58.461 | 52.137 | 17.436 | 0 | 0 | 49.614 | 34.254 | [5 empty] | 15.066 | 11.41 | 2 | 6.5341 | 6.1358 | 5.3258 | 5 | 1.1358 | 17.3822
2005-12-18 | 9:49 | 0 | 15.066 | 0 | 5 | 0 | 59.671 | 60.321 | 47.621 | 48.193 | 45.992 | 26.684 | 0.139 | 0 | 0 | 62.183 | 58.505 | 52.07 | 17.436 | 0 | 0 | 49.593 | 34.232 | [5 empty] | 0 | 11.478 | 3 | 6.5559 | 6.1565 | 5.3267 | 5 | 1.1565 | 17.6409
2005-12-18 | 9:50 | 0 | 15.066 | 0 | 6 | 0 | 59.671 | 60.344 | 47.621 | 48.125 | 46.291 | 26.637 | 0.392 | 1 | 0 | 62.16 | 58.461 | 52.07 | 17.411 | 0 | 0 | 49.593 | 34.208 | [5 empty] | 0 | 11.546 | 4 | 6.4822 | 6.0865 | 5.3237 | 5 | 1.0865 | 16.7611
2005-12-18 | 9:51 | 1 | 15.066 | 0 | 6 | 0 | 59.671 | 60.344 | 47.483 | 48.125 | 46.197 | 26.708 | 0.24 | 1 | 0 | 62.183 | 58.461 | 52.114 | 17.436 | 0 | 0 | 49.57 | 34.208 | [5 empty] | 15.066 | 11.546 | 5 | 6.5265 | 6.1286 | 5.3255 | 5 | 1.1286 | 17.2921
2005-12-18 | 9:52 | 0 | 15.066 | 0 | 5 | 0 | 59.671 | 60.298 | 47.665 | 48.125 | 46.358 | 26.782 | 0.317 | 1 | 0 | 62.183 | 58.461 | 52 | 17.461 | 0 | 0 | 49.593 | 34.184 | [5 empty] | 0 | 11.546 | 6 | 6.5041 | 6.1073 | 5.3246 | 5 | 1.1073 | 17.024
2005-12-18 | 9:53 | 0 | 15.066 | 0 | 6 | 0 | 59.716 | 60.389 | 47.621 | 48.24 | 45.831 | 26.733 | 0.469 | 1 | 0 | 62.115 | 58.461 | 52 | 17.436 | 0 | 0 | 49.593 | 34.208 | [5 empty] | 0 | 11.476 | 7 | 6.4598 | 6.0652 | 5.3228 | 5 | 1.0652 | 16.4893
2005-12-18 | 9:54 | 1 | 15.04 | 0 | 5 | 0 | 59.557 | 60.253 | 47.504 | 48.055 | 45.808 | 26.659 | 0.443 | 0 | 0 | 62.112 | 58.436 | 51.976 | 17.411 | 0 | 0 | 49.591 | 34.182 | [5 empty] | 15.04 | 11.502 | 8 | 6.4674 | 6.0724 | 5.3231 | 5 | 1.0724 | 16.5813
2005-12-18 | 9:55 | 0 | 15.015 | 0 | 6 | 0 | 59.557 | 60.23 | 47.528 | 48.032 | 46.564 | 26.613 | 0.469 | 1 | 0 | 62.112 | 58.39 | 52.067 | 17.411 | 0 | 0 | 49.544 | 34.206 | [5 empty] | 0 | 11.525 | 9 | 6.4598 | 6.0652 | 5.3228 | 5 | 1.0652 | 16.4893
2005-12-18 | 9:56 | 0 | 15.015 | 1 | 5 | 0 | 59.646 | 60.207 | 47.481 | 48.123 | 46.907 | 26.588 | 0.544 | 1 | 0 | 62.09 | 58.347 | 51.997 | 17.436 | 0 | 0 | 49.544 | 34.206 | [5 empty] | 0 | 11.523 | 10 | 6.438 | 6.0444 | 5.3219 | 5 | 1.0444 | 16.2228
2005-12-18 | 9:57 | 0 | 15.015 | 0 | 6 | 1 | 59.602 | 60.319 | 47.39 | 48.191 | 47 | 26.613 | 0.469 | 1 | 0 | 62.09 | 58.368 | 51.976 | 17.361 | 0 | 0 | 49.544 | 34.206 | [5 empty] | 0 | 11.411 | 11 | 6.4598 | 6.0652 | 5.3228 | 5 | 1.0652 | 16.4893
2005-12-18 | 9:58 | 1 | 14.985 | 0 | 5 | 0 | 59.598 | 60.225 | 47.453 | 47.981 | 46.811 | 26.583 | 0.513 | 1 | 0 | 62.062 | 58.34 | 52.016 | 17.331 | 0 | 0 | 49.493 | 34.153 | [5 empty] | 14.985 | 11.617 | 0 | 6.447 | 6.053 | 5.3222 | 5 | 1.053 | 16.3332
2005-12-18 | 9:59 | 0 | 15.04 | 0 | 6 | 0 | 59.625 | 60.253 | 47.528 | 48.055 | 46.61 | 26.635 | 0.495 | 1 | 0 | 62.09 | 58.368 | 51.93 | 17.386 | 0 | 0 | 49.544 | 34.206 | [5 empty] | 0 | 11.57 | 1 | 6.4523 | 6.058 | 5.3225 | 5 | 1.058 | 16.3971
2005-12-18 | 10:00 | 0 | 15.015 | 0 | 6 | 0 | 59.602 | 60.319 | 47.411 | 48.055 | 46.587 | 26.635 | 0.495 | 1 | 0 | 62.112 | 58.368 | 51.906 | 17.436 | 0 | 0 | 49.521 | 34.16 | [5 empty] | 0 | 11.547 | 2 | 6.4523 | 6.058 | 5.3225 | 5 | 1.058 | 16.3971
2005-12-18 | 10:01 | 1 | 15.04 | 0 | 5 | 0 | 59.557 | 60.161 | 47.504 | 48.123 | 46.312 | 26.635 | 0.67 | 0 | 0 | 62.09 | 58.413 | 51.997 | 17.411 | 0 | 0 | 49.521 | 34.182 | [5 empty] | 15.04 | 11.434 | 3 | 6.4013 | 6.0095 | 5.3204 | 5 | 1.0095 | 15.7709
2005-12-18 | 10:02 | 0 | 15.01 | 0 | 6 | 0 | 59.618 | 60.225 | 47.43 | 48.072 | 46.856 | 26.63 | 0.539 | 1 | 0 | 62.062 | 58.297 | 51.993 | 17.356 | 0 | 0 | 49.47 | 34.177 | [5 empty] | 0 | 11.546 | 4 | 6.4394 | 6.0458 | 5.3219 | 5 | 1.0458 | 16.2406
2005-12-18 | 10:03 | 0 | 15.035 | 0 | 5 | 0 | 59.486 | 60.248 | 47.383 | 48.004 | 45.962 | 26.703 | 0.513 | 1 | 0 | 62.019 | 58.297 | 51.855 | 17.381 | 0 | 0 | 49.493 | 34.108 | [5 empty] | 0 | 11.482 | 5 | 6.447 | 6.053 | 5.3222 | 5 | 1.053 | 16.3332
2005-12-18 | 10:04 | 1 | 15.035 | 0 | 6 | 0 | 59.372 | 60.002 | 47.362 | 48.004 | 45.938 | 26.63 | 0.639 | 1 | 0 | 62.042 | 58.32 | 51.925 | 17.381 | 0 | 0 | 49.47 | 34.153 | [5 empty] | 15.035 | 11.368 | 6 | 6.4103 | 6.0181 | 5.3208 | 5 | 1.0181 | 15.8826
2005-12-18 | 10:05 | 0 | 15.04 | 0 | 5 | 0 | 59.31 | 59.983 | 47.39 | 48.009 | 45.166 | 26.635 | 0.595 | 1 | 0 | 62.019 | 58.251 | 51.878 | 17.381 | 0 | 0 | 49.493 | 34.153 | [5 empty] | 0 | 11.301 | 7 | 6.4231 | 6.0303 | 5.3213 | 5 | 1.0303 | 16.0405
2005-12-18 | 10:06 | 0 | 15.066 | 1 | 5 | 0 | 59.221 | 59.96 | 47.434 | 48.1 | 45.899 | 26.779 | 0.696 | 1 | 0 | 62.069 | 58.301 | 51.883 | 17.386 | 0 | 0 | 49.521 | 34.206 | [5 empty] | 0 | 11.121 | 8 | 6.3937 | 6.0023 | 5.3201 | 5 | 1.0023 | 15.677
2005-12-18 | 10:07 | 0 | 15.066 | 0 | 6 | 0 | 59.132 | 59.849 | 47.481 | 48.076 | 45.371 | 26.708 | 0.721 | 0 | 0 | 62.023 | 58.324 | 51.93 | 17.436 | 0 | 0 | 49.477 | 34.16 | [5 empty] | 0 | 11.056 | 9 | 6.3864 | 5.9954 | 5.3198 | 5 | 0.99543 | 15.5866
2005-12-18 | 10:08 | 1 | 15.035 | 0 | 5 | 0 | 59.148 | 59.798 | 47.476 | 48.163 | 45.824 | 26.654 | 0.691 | 1 | 0 | 61.996 | 58.297 | 51.878 | 17.406 | 0 | 0 | 49.449 | 34.132 | [5 empty] | 15.035 | 10.985 | 10 | 6.3952 | 6.0037 | 5.3201 | 5 | 1.0037 | 15.6951
2005-12-18 | 10:09 | 0 | 15.088 | 0 | 6 | 1 | 59.175 | 59.803 | 47.619 | 48.307 | 45.072 | 26.828 | 0.948 | 1 | 0 | 62.001 | 58.301 | 51.839 | 17.411 | 0 | 0 | 49.477 | 34.136 | [5 empty] | 0 | 10.868 | 11 | 6.3203 | 5.9326 | 5.3171 | 5 | 0.93259 | 14.7554
2005-12-18 | 10:10 | 0 | 15.088 | 0 | 5 | 0 | 59.109 | 59.76 | 47.663 | 48.237 | 45.301 | 26.635 | 0.796 | 1 | 0 | 62.001 | 58.279 | 51.86 | 17.461 | 0 | 0 | 49.477 | 34.136 | [5 empty] | 0 | 10.872 | 0 | 6.3646 | 5.9747 | 5.3189 | 5 | 0.97467 | 15.3139
2005-12-18 | 10:11 | 1 | 15.088 | 0 | 5 | 0 | 59.086 | 59.737 | 47.595 | 48.261 | 44.545 | 26.733 | 0.822 | 1 | 0 | 62.023 | 58.279 | 51.815 | 17.411 | 0 | 0 | 49.477 | 34.136 | [5 empty] | 15.088 | 10.825 | 1 | 6.357 | 5.9675 | 4.6043 | 4.2857 | 1.6818 | 26.455
2005-12-18 | 10:12 | 0 | 15.035 | 0 | 6 | 0 | 59.059 | 59.709 | 47.521 | 48.279 | 44.748 | 26.534 | 0.791 | 0 | 0 | 61.973 | 58.274 | 51.878 | 17.431 | 0 | 0 | 49.425 | 34.108 | [5 empty] | 0 | 10.78 | 2 | 6.3661 | 5.9761 | 4.6047 | 4.2857 | 1.6903 | 26.5523
2005-12-18 | 10:13 | 0 | 15.088 | 0 | 5 | 0 | 59.132 | 59.76 | 47.481 | 48.352 | 44.078 | 26.419 | 1.025 | 1 | 0 | 62.001 | 58.228 | 51.764 | 17.431 | 0 | 0 | 49.449 | 34.153 | [5 empty] | 0 | 10.78 | 3 | 6.2979 | 5.9113 | 4.6019 | 4.2857 | 1.6256 | 25.8112
2005-12-18 | 10:14 | 0 | 15.083 | 0 | 5 | 0 | 59.084 | 59.735 | 47.476 | 48.258 | 43.815 | 26.414 | 1.043 | 1 | 0 | 61.998 | 58.231 | 51.857 | 17.456 | 0 | 0 | 49.495 | 34.203 | [5 empty] | 0 | 10.826 | 4 | 6.2927 | 5.9063 | 4.6017 | 4.2857 | 1.6206 | 25.7535
2005-12-18 | 10:15 | 1 | 15.138 | 1 | 5 | 0 | 59.134 | 59.762 | 47.46 | 48.354 | 43.819 | 26.419 | 1.049 | 1 | 0 | 62.003 | 58.235 | 51.841 | 17.461 | 0 | 0 | 49.5 | 34.208 | [5 empty] | 15.138 | 10.78 | 5 | 6.2909 | 5.9046 | 4.6016 | 4.2857 | 1.6189 | 25.7342
2005-12-18 | 10:16 | 0 | 15.108 | 0 | 5 | 0 | 59.084 | 59.735 | 47.57 | 48.235 | 43.133 | 26.463 | 1.043 | 1 | 0 | 61.975 | 58.231 | 51.766 | 17.406 | 0 | 0 | 49.472 | 34.132 | [5 empty] | 0 | 10.849 | 6 | 6.2927 | 5.9063 | 4.6017 | 4.2857 | 1.6206 | 25.7535
2005-12-18 | 10:17 | 0 | 15.138 | 0 | 6 | 0 | 59 | 59.739 | 47.78 | 48.515 | 42.011 | 26.637 | 1.126 | 0 | 0 | 61.98 | 58.327 | 51.885 | 17.487 | 0 | 0 | 49.477 | 34.136 | [5 empty] | 0 | 10.485 | 7 | 6.2685 | 5.8833 | 4.6007 | 4.2857 | 1.5976 | 25.4863
2005-12-18 | 10:18 | 0 | 15.108 | 0 | 5 | 0 | 58.815 | 59.6 | 47.731 | 48.669 | 41.135 | 26.632 | 0.891 | 1 | 0 | 61.932 | 58.231 | 51.813 | 17.479 | 0 | 0 | 49.428 | 34.108 | [5 empty] | 0 | 10.146 | 8 | 6.3369 | 5.9484 | 4.6035 | 4.2857 | 1.6627 | 26.2375
2005-12-18 | 10:19 | 1 | 15.133 | 0 | 5 | 0 | 58.724 | 59.442 | 47.752 | 48.625 | 41.466 | 26.777 | 0.917 | 1 | 0 | 61.953 | 58.208 | 51.766 | 17.431 | 0 | 0 | 49.449 | 34.132 | [5 empty] | 15.133 | 10.099 | 9 | 6.3294 | 5.9412 | 4.6032 | 4.2857 | 1.6555 | 26.1552
2005-12-18 | 10:20 | 0 | 15.108 | 0 | 5 | 0 | 58.68 | 59.331 | 47.775 | 48.739 | 41.183 | 26.728 | 1.018 | 1 | 0 | 61.953 | 58.165 | 51.834 | 17.456 | 0 | 0 | 49.449 | 34.156 | [5 empty] | 0 | 9.941 | 10 | 6.3 | 5.9132 | 4.602 | 4.2857 | 1.6275 | 25.8336
2005-12-18 | 10:21 | 0 | 15.108 | 0 | 5 | 0 | 58.68 | 59.239 | 47.798 | 48.669 | 41.511 | 26.824 | 1.146 | 1 | 0 | 61.975 | 58.208 | 51.743 | 17.456 | 0 | 0 | 49.449 | 34.108 | [5 empty] | 0 | 10.011 | 11 | 6.2627 | 5.8778 | 4.6005 | 4.2857 | 1.5921 | 25.4216
2005-12-18 | 10:22 | 0 | 15.138 | 0 | 5 | 0 | 58.685 | 59.267 | 47.735 | 48.583 | 41.705 | 26.828 | 1.252 | 0 | 0 | 61.937 | 58.192 | 51.794 | 17.487 | 0 | 0 | 49.432 | 34.136 | [5 empty] | 0 | 10.102 | 12 | 6.2318 | 5.8484 | 4.5992 | 4.2857 | 1.5627 | 25.0767
2005-12-18 | 10:23 | 1 | 15.133 | 0 | 5 | 1 | 58.635 | 59.219 | 47.593 | 48.531 | 41.466 | 26.777 | 1.146 | 1 | 0 | 61.909 | 58.096 | 51.813 | 17.504 | 2 | 0 | 59.084 | 20.873 | [5 empty] | 15.133 | 10.104 | 13 | 6.2627 | 5.8778 | 4.6005 | 4.2857 | 1.5921 | 25.4216
2005-12-18 | 10:24 | 0 | 15.108 | 0 | 5 | 0 | 58.612 | 59.219 | 47.593 | 48.464 | 41.159 | 26.873 | 1.195 | 1 | 0 | 61.886 | 58.007 | 51.444 | 17.479 | 0 | 0 | 61.909 | 15.702 | [5 empty] | 0 | 10.148 | 0 | 6.2484 | 5.8642 | 4.5999 | 4.2857 | 1.5785 | 25.2626
2005-12-18 | 10:25 | 0 | 15.138 | 1 | 5 | 0 | 58.639 | 59.29 | 47.665 | 48.468 | 41.257 | 26.902 | 1.329 | 1 | 0 | 61.891 | 57.989 | 50.693 | 17.559 | 0 | 0 | 62.587 | 15.189 | [5 empty] | 0 | 10.171 | 1 | 6.2094 | 5.8271 | 4.3126 | 4 | 1.8271 | 29.4253
2005-12-18 | 10:26 | 0 | 15.138 | 0 | 5 | 0 | 58.685 | 59.223 | 47.551 | 48.468 | 40.906 | 26.853 | 1.252 | 1 | 0 | 61.868 | 57.877 | 49.96 | 17.487 | 0 | 0 | 62.699 | 15.485 | [5 empty] | 0 | 10.217 | 2 | 6.2318 | 5.8484 | 4.3135 | 4 | 1.8484 | 29.6614
2005-12-18 | 10:27 | 1 | 15.164 | 0 | 5 | 0 | 58.708 | 59.267 | 47.528 | 48.377 | 40.882 | 26.902 | 1.278 | 0 | 0 | 61.868 | 57.923 | 49.409 | 17.509 | 0 | 0 | 62.699 | 16.003 | [5 empty] | 15.164 | 10.331 | 3 | 6.2242 | 5.8412 | 4.3132 | 4 | 1.8412 | 29.5819
2005-12-18 | 10:28 | 0 | 15.138 | 0 | 5 | 0 | 58.685 | 59.267 | 47.598 | 48.401 | 41.657 | 26.951 | 1.353 | 1 | 0 | 61.825 | 57.877 | 48.858 | 17.487 | 0 | 0 | 62.653 | 16.67 | [5 empty] | 0 | 10.284 | 4 | 6.2024 | 5.8205 | 4.3123 | 4 | 1.8205 | 29.3513
2005-12-18 | 10:29 | 0 | 15.164 | 0 | 5 | 0 | 58.797 | 59.335 | 47.621 | 48.331 | 41.705 | 27.022 | 1.353 | 1 | 0 | 61.845 | 57.877 | 48.468 | 17.487 | 0 | 0 | 62.56 | 17.208 | [5 empty] | 0 | 10.466 | 5 | 6.2024 | 5.8205 | 4.3123 | 4 | 1.8205 | 29.3513
2005-12-18 | 10:30 | 0 | 15.164 | 0 | 5 | 0 | 58.751 | 59.381 | 47.665 | 48.377 | 40.765 | 26.973 | 1.329 | 1 | 0 | 61.802 | 57.834 | 48.149 | 17.461 | 0 | 0 | 62.519 | 17.806 | [5 empty] | 0 | 10.374 | 6 | 6.2094 | 5.8271 | 4.3126 | 4 | 1.8271 | 29.4253
2005-12-18 | 10:31 | 1 | 15.164 | 0 | 5 | 0 | 58.751 | 59.335 | 47.642 | 48.401 | 40.506 | 26.853 | 1.378 | 0 | 0 | 61.802 | 57.788 | 47.896 | 17.487 | 0 | 0 | 62.43 | 18.276 | [5 empty] | 15.164 | 10.35 | 7 | 6.1951 | 5.8136 | 4.312 | 4 | 1.8136 | 29.2741
2005-12-18 | 10:32 | 0 | 15.133 | 0 | 5 | 0 | 58.703 | 59.262 | 47.546 | 48.373 | 40.571 | 26.777 | 1.373 | 1 | 0 | 61.752 | 57.783 | 47.637 | 17.431 | 0 | 0 | 62.334 | 18.64 | [5 empty] | 0 | 10.33 | 8 | 6.1966 | 5.815 | 4.3121 | 4 | 1.815 | 29.2896
2005-12-18 | 10:33 | 0 | 15.189 | 0 | 5 | 0 | 58.73 | 59.246 | 47.598 | 48.445 | 40.272 | 26.806 | 1.505 | 1 | 0 | 61.845 | 57.854 | 47.551 | 17.585 | 0 | 0 | 62.272 | 19.065 | [5 empty] | 0 | 10.285 | 9 | 6.1581 | 5.7784 | 4.3105 | 4 | 1.7784 | 28.8791
2005-12-18 | 10:34 | 0 | 15.121 | 1 | 5 | 0 | 58.486 | 59.205 | 47.509 | 48.312 | 39.406 | 26.86 | 1.463 | 1 | 0 | 61.738 | 57.747 | 47.418 | 17.444 | 0 | 0 | 62.119 | 19.37 | [5 empty] | 0 | 10.174 | 10 | 6.1704 | 5.79 | 4.311 | 4 | 1.79 | 29.0103
2005-12-18 | 10:35 | 1 | 15.121 | 0 | 5 | 0 | 58.42 | 59.048 | 47.556 | 48.312 | 39.736 | 26.86 | 1.463 | 1 | 0 | 61.715 | 57.701 | 47.35 | 17.394 | 0 | 0 | 61.985 | 19.691 | [5 empty] | 15.121 | 10.108 | 11 | 6.1704 | 5.79 | 4.311 | 4 | 1.79 | 29.0103
2005-12-18 | 10:36 | 0 | 15.151 | 0 | 5 | 0 | 58.425 | 58.986 | 47.56 | 48.454 | 39.858 | 26.936 | 1.62 | 1 | 0 | 61.697 | 57.729 | 47.217 | 17.474 | 0 | 0 | 61.946 | 20.016 | [5 empty] | 0 | 9.971 | 12 | 6.1247 | 5.7466 | 4.3092 | 4 | 1.7466 | 28.5173
2005-12-18 | 10:37 | 0 | 15.151 | 0 | 5 | 0 | 58.536 | 58.963 | 47.56 | 48.363 | 40.351 | 26.985 | 1.569 | 0 | 0 | 61.743 | 57.708 | 47.147 | 17.474 | 0 | 0 | 61.855 | 20.336 | [5 empty] | 0 | 10.173 | 13 | 6.1395 | 5.7607 | 4.3098 | 4 | 1.7607 | 28.6782
2005-12-18 | 10:38 | 0 | 15.151 | 0 | 5 | 1 | 58.514 | 59.121 | 47.423 | 48.249 | 40.164 | 26.961 | 1.569 | 1 | 0 | 61.697 | 57.708 | 47.217 | 17.474 | 0 | 0 | 61.811 | 20.625 | [5 empty] | 0 | 10.265 | 14 | 6.1395 | 5.7607 | 4.3098 | 4 | 1.7607 | 28.6782
2005-12-18 | 10:39 | 1 | 15.176 | 0 | 5 | 0 | 58.582 | 59.098 | 47.399 | 48.202 | 40.14 | 26.985 | 1.543 | 1 | 0 | 61.697 | 57.64 | 47.08 | 17.424 | 0 | 0 | 61.743 | 20.914 | [5 empty] | 15.176 | 10.38 | 0 | 6.1471 | 5.7679 | 4.3101 | 4 | 1.7679 | 28.76
2005-12-18 | 10:40 | 0 | 15.201 | 0 | 5 | 0 | 58.559 | 59.141 | 47.308 | 48.158 | 40.447 | 26.912 | 1.543 | 1 | 0 | 61.72 | 57.662 | 47.056 | 17.449 | 0 | 0 | 61.697 | 21.204 | [5 empty] | 0 | 10.401 | 1 | 6.1471 | 5.7679 | 4.3101 | 4 | 1.7679 | 28.76
2005-12-18 | 10:41 | 0 | 15.194 | 0 | 5 | 0 | 58.486 | 59.07 | 47.28 | 48.153 | 40.793 | 27.052 | 1.512 | 1 | 0 | 61.738 | 57.612 | 46.982 | 17.542 | 0 | 0 | 61.649 | 21.463 | [5 empty] | 0 | 10.333 | 2 | 6.1561 | 5.7765 | 4.3105 | 4 | 1.7765 | 28.8572
2005-12-18 | 10:42 | 0 | 15.151 | 0 | 5 | 0 | 58.514 | 59.098 | 47.241 | 48.135 | 41.552 | 27.01 | 1.569 | 1 | 0 | 61.677 | 57.662 | 47.056 | 17.474 | 0 | 0 | 61.496 | 21.782 | [5 empty] | 0 | 10.379 | 3 | 6.1395 | 5.7607 | 4.3098 | 4 | 1.7607 | 28.6782
2005-12-18 | 10:43 | 1 | 15.176 | 0 | 5 | 0 | 58.514 | 59.121 | 47.264 | 48.158 | 41.973 | 26.936 | 1.721 | 0 | 0 | 61.677 | 57.64 | 47.033 | 17.449 | 0 | 0 | 61.451 | 22.143 | [5 empty] | 15.176 | 10.356 | 4 | 6.0952 | 5.7186 | 4.308 | 4 | 1.7186 | 28.1962
2005-12-18 | 10:44 | 0 | 15.201 | 1 | 5 | 0 | 58.536 | 59.21 | 47.285 | 48.202 | 41.198 | 27.034 | 1.798 | 1 | 0 | 61.654 | 57.594 | 46.965 | 17.449 | 0 | 0 | 61.407 | 22.432 | [5 empty] | 0 | 10.334 | 5 | 6.0728 | 5.6973 | 4.3071 | 4 | 1.6973 | 27.9493
2005-12-18 | 10:45 | 0 | 15.232 | 0 | 5 | 0 | 58.541 | 59.08 | 47.269 | 48.186 | 41.133 | 26.895 | 1.626 | 1 | 0 | 61.681 | 57.621 | 47.084 | 17.504 | 0 | 0 | 61.323 | 22.751 | [5 empty] | 0 | 10.355 | 6 | 6.1229 | 5.7449 | 4.3091 | 4 | 1.7449 | 28.4983
2005-12-18 | 10:46 | 0 | 15.206 | 0 | 5 | 0 | 58.541 | 59.102 | 47.292 | 48.163 | 41.157 | 26.941 | 1.677 | 1 | 0 | 61.635 | 57.621 | 46.923 | 17.527 | 0 | 0 | 61.277 | 22.991 | [5 empty] | 0 | 10.378 | 7 | 6.1081 | 5.7308 | 4.3085 | 4 | 1.7308 | 28.3364
2005-12-18 | 10:47 | 1 | 15.176 | 0 | 5 | 0 | 58.536 | 59.098 | 47.194 | 48.088 | 41.456 | 26.912 | 1.695 | 1 | 0 | 61.631 | 57.594 | 46.942 | 17.474 | 0 | 0 | 61.138 | 23.202 | [5 empty] | 15.176 | 10.448 | 8 | 6.1028 | 5.7258 | 4.3083 | 4 | 1.7258 | 28.2791
2005-12-18 | 10:48 | 0 | 15.201 | 0 | 5 | 0 | 58.559 | 59.052 | 47.264 | 48.088 | 41.597 | 26.912 | 1.798 | 0 | 0 | 61.631 | 57.551 | 46.919 | 17.449 | 0 | 0 | 61.069 | 23.467 | [5 empty] | 0 | 10.471 | 9 | 6.0728 | 5.6973 | 4.3071 | 4 | 1.6973 | 27.9493
2005-12-18 | 10:49 | 0 | 15.224 | 0 | 5 | 0 | 58.559 | 59.141 | 47.308 | 48.226 | 40.892 | 26.936 | 1.821 | 1 | 0 | 61.631 | 57.573 | 46.942 | 17.522 | 0 | 0 | 60.98 | 23.756 | [5 empty] | 0 | 10.333 | 10 | 6.0661 | 5.6909 | 4.3068 | 4 | 1.6909 | 27.8752
2005-12-18 | 10:50 | 0 | 15.232 | 0 | 5 | 0 | 58.632 | 59.125 | 47.451 | 48.254 | 40.31 | 27.015 | 1.955 | 1 | 0 | 61.613 | 57.555 | 46.923 | 17.454 | 0 | 0 | 60.896 | 23.955 | [5 empty] | 0 | 10.378 | 11 | 6.0271 | 5.6539 | 4.3052 | 4 | 1.6539 | 27.4403
2005-12-18 | 10:51 | 1 | 15.232 | 0 | 5 | 0 | 58.632 | 59.191 | 47.336 | 48.415 | 40.499 | 26.941 | 1.778 | 1 | 0 | 61.613 | 57.578 | 46.832 | 17.504 | 0 | 0 | 60.828 | 24.124 | [5 empty] | 15.232 | 10.217 | 12 | 6.0786 | 5.7028 | 4.3073 | 4 | 1.7028 | 28.0136
2005-12-18 | 10:52 | 0 | 15.254 | 0 | 5 | 0 | 58.632 | 59.125 | 47.565 | 48.438 | 40.217 | 26.966 | 1.93 | 1 | 0 | 61.592 | 57.621 | 46.879 | 17.454 | 0 | 0 | 60.784 | 24.413 | [5 empty] | 0 | 10.194 | 13 | 6.0344 | 5.6608 | 4.3055 | 4 | 1.6608 | 27.5219
2005-12-18 | 10:53 | 0 | 15.232 | 1 | 5 | 1 | 58.406 | 59.034 | 47.544 | 48.576 | 38.923 | 26.87 | 1.852 | 1 | 0 | 61.592 | 57.51 | 46.97 | 17.479 | 0 | 0 | 60.761 | 24.629 | [5 empty] | 0 | 9.83 | 14 | 6.0571 | 5.6824 | 4.3064 | 4 | 1.6824 | 27.7751
2005-12-18 | 10:54 | 0 | 15.232 | 0 | 4 | 0 | 58.228 | 58.81 | 47.726 | 48.529 | 38.43 | 26.941 | 1.829 | 0 | 0 | 61.546 | 57.489 | 46.856 | 17.429 | 0 | 0 | 60.695 | 24.894 | [5 empty] | 0 | 9.699 | 0 | 6.0638 | 5.6887 | 4.3067 | 4 | 1.6887 | 27.8494
2005-12-18 | 10:55 | 1 | 15.289 | 0 | 5 | 0 | 58.169 | 58.819 | 47.621 | 48.562 | 37.875 | 26.953 | 1.814 | 1 | 0 | 61.601 | 57.564 | 46.979 | 17.514 | 0 | 0 | 60.704 | 25.097 | [5 empty] | 15.289 | 9.607 | 1 | 6.0682 | 5.6929 | 4.0569 | 3.75 | 1.9429 | 32.0177
2005-12-18 | 10:56 | 0 | 15.254 | 0 | 5 | 0 | 58.137 | 58.698 | 47.497 | 48.482 | 38.055 | 26.846 | 1.904 | 1 | 0 | 61.569 | 57.489 | 46.879 | 17.479 | 0 | 0 | 60.627 | 25.281 | [5 empty] | 0 | 9.655 | 2 | 6.042 | 5.668 | 4.0558 | 3.75 | 1.918 | 31.7442
2005-12-18 | 10:57 | 0 | 15.314 | 0 | 5 | 0 | 58.014 | 58.73 | 47.577 | 48.471 | 37.641 | 26.88 | 2.04 | 1 | 0 | 61.601 | 57.498 | 46.865 | 17.464 | 0 | 0 | 60.682 | 25.507 | [5 empty] | 0 | 9.543 | 3 | 6.0024 | 5.6303 | 4.0542 | 3.75 | 1.8803 | 31.3265
2005-12-18 | 10:58 | 0 | 15.254 | 0 | 5 | 0 | 58.025 | 58.518 | 47.521 | 48.482 | 37.466 | 26.799 | 2.03 | 1 | 0 | 61.546 | 57.489 | 46.902 | 17.429 | 0 | 0 | 60.515 | 25.617 | [5 empty] | 0 | 9.543 | 4 | 6.0053 | 5.6331 | 4.0543 | 3.75 | 1.8831 | 31.3574
2005-12-18 | 10:59 | 0 | 15.289 | 0 | 5 | 0 | 58.014 | 58.395 | 47.439 | 48.471 | 38.112 | 26.833 | 2.092 | 1 | 0 | 61.578 | 57.475 | 46.935 | 17.464 | 0 | 0 | 60.547 | 25.796 | [5 empty] | 0 | 9.543 | 5 | 5.9872 | 5.6159 | 4.0536 | 3.75 | 1.8659 | 31.1653
2005-12-18 | 11:00 | 1 | 15.289 | 0 | 5 | 0 | 58.014 | 58.664 | 47.392 | 48.263 | 38.253 | 26.88 | 2.143 | 1 | 0 | 61.601 | 57.542 | 47.003 | 17.514 | 0 | 0 | 60.501 | 26.036 | [5 empty] | 15.289 | 9.751 | 6 | 5.9724 | 5.6018 | 4.053 | 3.75 | 1.8518 | 31.0065
2005-12-18 | 11:01 | 0 | 15.289 | 0 | 4 | 0 | 58.014 | 58.55 | 47.369 | 48.242 | 37.782 | 26.76 | 2.118 | 0 | 0 | 61.533 | 57.453 | 46.865 | 17.489 | 0 | 0 | 60.478 | 26.085 | [5 empty] | 0 | 9.772 | 7 | 5.9796 | 5.6087 | 4.0533 | 3.75 | 1.8587 | 31.0844
2005-12-18 | 11:02 | 0 | 15.267 | 0 | 5 | 0 | 58.057 | 58.55 | 47.369 | 48.286 | 37.947 | 26.809 | 2.04 | 1 | 0 | 61.533 | 57.43 | 46.935 | 17.489 | 0 | 0 | 60.458 | 26.206 | [5 empty] | 0 | 9.771 | 8 | 6.0024 | 5.6303 | 4.0542 | 3.75 | 1.8803 | 31.3265
2005-12-18 | 11:03 | 0 | 15.267 | 1 | 5 | 0 | 57.968 | 58.53 | 47.369 | 48.219 | 38.112 | 26.929 | 2.066 | 1 | 0 | 61.556 | 57.453 | 46.75 | 17.489 | 0 | 0 | 60.389 | 26.279 | [5 empty] | 0 | 9.749 | 9 | 5.9948 | 5.6231 | 4.0539 | 3.75 | 1.8731 | 31.246
2005-12-18 | 11:04 | 1 | 15.297 | 0 | 5 | 0 | 58.041 | 58.578 | 47.374 | 48.27 | 38.492 | 26.74 | 2.149 | 1 | 0 | 61.537 | 57.457 | 46.94 | 17.494 | 0 | 0 | 60.373 | 26.475 | [5 empty] | 15.297 | 9.771 | 10 | 5.9706 | 5.6002 | 4.0529 | 3.75 | 1.8502 | 30.9877
2005-12-18 | 11:05 | 0 | 15.297 | 0 | 5 | 0 | 58.085 | 58.557 | 47.397 | 48.247 | 38.327 | 26.814 | 2.197 | 1 | 0 | 61.537 | 57.434 | 46.802 | 17.494 | 0 | 0 | 60.44 | 26.669 | [5 empty] | 0 | 9.838 | 11 | 5.9566 | 5.5869 | 4.0524 | 3.75 | 1.8369 | 30.8374
2005-12-18 | 11:06 | 0 | 15.272 | 0 | 5 | 0 | 58.064 | 58.578 | 47.467 | 48.338 | 38.633 | 26.74 | 2.197 | 1 | 0 | 61.517 | 57.414 | 46.916 | 17.519 | 0 | 0 | 60.259 | 26.838 | [5 empty] | 0 | 9.726 | 12 | 5.9566 | 5.5869 | 4.0524 | 3.75 | 1.8369 | 30.8374
2005-12-18 | 11:07 | 0 | 15.319 | 0 | 5 | 0 | 58.018 | 58.534 | 47.672 | 48.27 | 38.327 | 26.789 | 2.223 | 1 | 0 | 61.517 | 57.414 | 46.802 | 17.494 | 0 | 0 | 60.193 | 26.958 | [5 empty] | 0 | 9.748 | 13 | 5.9491 | 5.5797 | 4.0521 | 3.75 | 1.8297 | 30.7557
2005-12-18 | 11:08 | 0 | 15.319 | 0 | 4 | 0 | 58.041 | 58.557 | 47.467 | 48.314 | 38.045 | 26.814 | 2.149 | 1 | 0 | 61.517 | 57.414 | 46.778 | 17.494 | 0 | 0 | 60.17 | 27.005 | [5 empty] | 0 | 9.727 | 14 | 5.9706 | 5.6002 | 4.0529 | 3.75 | 1.8502 | 30.9877
2005-12-18 | 11:09 | 1 | 15.297 | 0 | 5 | 1 | 58.041 | 58.557 | 47.444 | 48.338 | 38.21 | 26.718 | 2.249 | 0 | 0 | 61.494 | 57.368 | 46.846 | 17.519 | 0 | 0 | 60.081 | 27.15 | [5 empty] | 15.297 | 9.703 | 15 | 5.9415 | 5.5725 | 4.0518 | 3.75 | 1.8225 | 30.6737
2005-12-18 | 11:10 | 0 | 15.297 | 0 | 5 | 0 | 57.929 | 58.534 | 47.467 | 48.2 | 37.928 | 26.789 | 2.275 | 1 | 0 | 61.471 | 57.368 | 46.825 | 17.494 | 0 | 0 | 60.036 | 27.294 | [5 empty] | 0 | 9.729 | 0 | 5.9339 | 5.5653 | 4.0515 | 3.75 | 1.8153 | 30.5916
2005-12-18 | 11:11 | 0 | 15.327 | 0 | 5 | 0 | 57.957 | 58.493 | 47.539 | 48.275 | 38.122 | 26.747 | 2.179 | 1 | 0 | 61.476 | 57.418 | 46.921 | 17.549 | 0 | 0 | 60.04 | 27.422 | [5 empty] | 0 | 9.682 | 1 | 5.9619 | 5.5919 | 4.0526 | 3.75 | 1.8419 | 30.8939
2005-12-18 | 11:12 | 0 | 15.302 | 1 | 5 | 0 | 58 | 58.473 | 47.539 | 48.319 | 38.803 | 26.649 | 2.254 | 1 | 0 | 61.453 | 57.327 | 46.874 | 17.549 | 0 | 0 | 60.063 | 27.542 | [5 empty] | 0 | 9.681 | 2 | 5.94 | 5.5711 | 4.0517 | 3.75 | 1.8211 | 30.6579
2005-12-18 | 11:13 | 1 | 15.319 | 0 | 4 | 0 | 57.884 | 58.534 | 47.467 | 48.223 | 38.468 | 26.789 | 2.197 | 1 | 0 | 61.448 | 57.368 | 46.732 | 17.494 | 0 | 0 | 60.036 | 27.608 | [5 empty] | 15.319 | 9.661 | 3 | 5.9566 | 5.5869 | 4.0524 | 3.75 | 1.8369 | 30.8374
2005-12-18 | 11:14 | 0 | 15.402 | 0 | 5 | 0 | 58.005 | 58.498 | 47.497 | 48.209 | 38.22 | 26.75 | 2.282 | 1 | 0 | 61.48 | 57.354 | 46.879 | 17.552 | 0 | 0 | 60.024 | 27.834 | [5 empty] | 0 | 9.796 | 4 | 5.9319 | 5.5633 | 4.0514 | 3.75 | 1.8133 | 30.5694
2005-12-18 | 11:15 | 0 | 15.377 | 0 | 5 | 0 | 57.893 | 58.52 | 47.406 | 48.233 | 38.619 | 26.725 | 2.231 | 1 | 0 | 61.457 | 57.377 | 46.879 | 17.552 | 0 | 0 | 59.979 | 27.929 | [5 empty] | 0 | 9.66 | 5 | 5.9467 | 5.5775 | 4.052 | 3.75 | 1.8275 | 30.7305
2005-12-18 | 11:16 | 0 | 15.402 | 0 | 4 | 0 | 57.916 | 58.409 | 47.497 | 48.142 | 38.547 | 26.846 | 2.383 | 0 | 0 | 61.526 | 57.4 | 46.97 | 17.675 | 0 | 0 | 60.002 | 28.027 | [5 empty] | 0 | 9.774 | 6 | 5.9025 | 5.5354 | 4.0502 | 3.75 | 1.7854 | 30.2481
2005-12-18 | 11:17 | 0 | 15.377 | 0 | 5 | 0 | 57.893 | 58.454 | 47.36 | 48.163 | 38.43 | 26.676 | 2.282 | 1 | 0 | 61.457 | 57.332 | 46.811 | 17.502 | 0 | 0 | 59.89 | 28.099 | [5 empty] | 0 | 9.73 | 7 | 5.9319 | 5.5633 | 4.0514 | 3.75 | 1.8133 | 30.5694
2005-12-18 | 11:18 | 1 | 15.402 | 0 | 5 | 0 | 57.939 | 58.454 | 47.497 | 48.118 | 39.184 | 26.774 | 2.46 | 1 | 0 | 61.457 | 57.332 | 46.811 | 17.502 | 0 | 0 | 59.89 | 28.219 | [5 empty] | 15.402 | 9.821 | 8 | 5.88 | 5.5141 | 4.0493 | 3.75 | 1.7641 | 30.001
2005-12-18 | 11:19 | 0 | 15.41 | 0 | 5 | 0 | 58.012 | 58.484 | 47.39 | 48.193 | 39.284 | 26.637 | 2.568 | 1 | 0 | 61.444 | 57.318 | 46.886 | 17.585 | 0 | 0 | 59.919 | 28.324 | [5 empty] | 0 | 9.819 | 9 | 5.8486 | 5.4842 | 4.048 | 3.75 | 1.7342 | 29.6512
2005-12-18 | 11:20 | 0 | 15.41 | 0 | 4 | 0 | 57.945 | 58.527 | 47.208 | 48.172 | 39.119 | 26.733 | 2.519 | 1 | 0 | 61.444 | 57.361 | 46.818 | 17.559 | 0 | 0 | 59.919 | 28.371 | [5 empty] | 0 | 9.773 | 10 | 5.8629 | 5.4977 | 4.0486 | 3.75 | 1.7477 | 29.8103
2005-12-18 | 11:21 | 0 | 15.435 | 0 | 5 | 0 | 57.945 | 58.461 | 47.299 | 48.079 | 38.557 | 26.733 | 2.494 | 1 | 0 | 61.398 | 57.318 | 46.842 | 17.61 | 0 | 0 | 59.897 | 28.444 | [5 empty] | 0 | 9.866 | 11 | 5.8701 | 5.5047 | 4.0489 | 3.75 | 1.7547 | 29.8913
2005-12-18 | 11:22 | 1 | 15.41 | 1 | 5 | 0 | 57.9 | 58.507 | 47.369 | 48.079 | 38.179 | 26.831 | 2.519 | 1 | 0 | 61.421 | 57.341 | 46.818 | 17.559 | 0 | 0 | 59.874 | 28.515 | [5 empty] | 15.41 | 9.821 | 12 | 5.8629 | 5.4977 | 4.0486 | 3.75 | 1.7477 | 29.8103
2005-12-18 | 11:23 | 0 | 15.41 | 0 | 4 | 0 | 57.968 | 58.461 | 47.346 | 48.125 | 37.945 | 26.708 | 2.494 | 1 | 0 | 61.398 | 57.295 | 46.863 | 17.559 | 0 | 0 | 59.762 | 28.613 | [5 empty] | 0 | 9.843 | 13 | 5.8701 | 5.5047 | 4.0489 | 3.75 | 1.7547 | 29.8913
2005-12-18 | 11:24 | 0 | 15.44 | 0 | 5 | 0 | 58.018 | 58.511 | 47.259 | 48.107 | 37.808 | 26.762 | 2.525 | 1 | 0 | 61.403 | 57.345 | 46.961 | 17.738 | 0 | 0 | 59.766 | 28.689 | [5 empty] | 0 | 9.911 | 14 | 5.8611 | 5.4961 | 4.0485 | 3.75 | 1.7461 | 29.7909
2005-12-18 | 11:25 | 0 | 15.435 | 0 | 5 | 1 | 57.923 | 58.507 | 47.276 | 47.917 | 37.239 | 26.757 | 2.519 | 0 | 0 | 61.398 | 57.272 | 46.818 | 17.534 | 0 | 0 | 59.762 | 28.709 | [5 empty] | 0 | 10.006 | 15 | 5.8629 | 5.4977 | 4.0486 | 3.75 | 1.7477 | 29.8103
2005-12-18 | 11:26 | 0 | 15.44 | 0 | 4 | 0 | 57.904 | 58.466 | 47.122 | 47.924 | 37.481 | 26.811 | 2.525 | 1 | 0 | 61.38 | 57.322 | 46.87 | 17.542 | 0 | 0 | 59.698 | 28.81 | [5 empty] | 0 | 9.98 | 0 | 5.8611 | 5.4961 | 4.0485 | 3.75 | 1.7461 | 29.7909
2005-12-18 | 11:27 | 1 | 15.418 | 0 | 5 | 0 | 57.815 | 58.489 | 47.007 | 47.878 | 37.292 | 26.716 | 2.525 | 1 | 0 | 61.38 | 57.3 | 46.776 | 17.564 | 0 | 0 | 59.721 | 28.883 | [5 empty] | 15.418 | 9.937 | 1 | 5.8611 | 5.4961 | 3.8279 | 3.5294 | 1.9667 | 33.5545
2005-12-18 | 11:28 | 0 | 15.49 | 0 | 4 | 0 | 57.77 | 58.331 | 46.914 | 47.81 | 37.105 | 26.762 | 2.447 | 1 | 0 | 61.38 | 57.3 | 46.823 | 17.59 | 0 | 0 | 59.698 | 28.979 | [5 empty] | 0 | 9.96 | 2 | 5.8838 | 5.5177 | 3.8288 | 3.5294 | 1.9883 | 33.7919
2005-12-18 | 11:29 | 0 | 15.521 | 0 | 5 | 0 | 57.866 | 58.381 | 47.012 | 47.677 | 37.909 | 26.816 | 2.504 | 1 | 0 | 61.387 | 57.304 | 46.898 | 17.572 | 0 | 0 | 59.682 | 29.082 | [5 empty] | 0 | 10.189 | 3 | 5.8672 | 5.5019 | 3.8282 | 3.5294 | 1.9725 | 33.6186
2005-12-18 | 11:30 | 0 | 15.49 | 0 | 5 | 0 | 57.749 | 58.354 | 46.846 | 47.672 | 38.796 | 26.811 | 2.499 | 1 | 0 | 61.336 | 57.233 | 46.776 | 17.542 | 0 | 0 | 59.632 | 29.077 | [5 empty] | 0 | 10.077 | 4 | 5.8687 | 5.5033 | 3.8282 | 3.5294 | 1.9739 | 33.6338
2005-12-18 | 11:31 | 1 | 15.465 | 1 | 4 | 0 | 57.704 | 58.331 | 46.732 | 47.556 | 39.219 | 26.691 | 2.499 | 1 | 0 | 61.336 | 57.233 | 46.823 | 17.564 | 0 | 0 | 59.586 | 29.173 | [5 empty] | 15.465 | 10.148 | 5 | 5.8687 | 5.5033 | 3.8282 | 3.5294 | 1.9739 | 33.6338
2005-12-18 | 11:32 | 0 | 15.495 | 0 | 5 | 0 | 57.797 | 58.269 | 46.666 | 47.493 | 40.14 | 26.696 | 2.478 | 0 | 0 | 61.364 | 57.215 | 46.874 | 17.62 | 0 | 0 | 59.614 | 29.298 | [5 empty] | 0 | 10.304 | 6 | 5.8748 | 5.5091 | 3.8285 | 3.5294 | 1.9797 | 33.6978
2005-12-18 | 11:33 | 0 | 15.495 | 0 | 4 | 0 | 57.551 | 58.336 | 46.736 | 47.402 | 39.741 | 26.792 | 2.452 | 1 | 0 | 61.364 | 57.261 | 46.76 | 17.572 | 0 | 0 | 59.547 | 29.273 | [5 empty] | 0 | 10.149 | 7 | 5.8824 | 5.5163 | 3.8288 | 3.5294 | 1.9869 | 33.7767
2005-12-18 | 11:34 | 0 | 15.5 | 0 | 5 | 0 | 57.535 | 58.139 | 46.671 | 47.43 | 39.652 | 26.701 | 2.458 | 1 | 0 | 61.346 | 57.243 | 46.856 | 17.577 | 0 | 0 | 59.506 | 29.376 | [5 empty] | 0 | 10.105 | 8 | 5.8806 | 5.5146 | 3.8287 | 3.5294 | 1.9852 | 33.7585
2005-12-18 | 11:35 | 0 | 15.533 | 0 | 4 | 0 | 57.608 | 58.169 | 46.496 | 47.437 | 39.753 | 26.782 | 2.517 | 1 | 0 | 61.33 | 57.272 | 46.818 | 17.61 | 0 | 0 | 59.559 | 29.408 | [5 empty] | 0 | 10.171 | 9 | 5.8634 | 5.4983 | 3.828 | 3.5294 | 1.9689 | 33.5789
2005-12-18 | 11:36 | 1 | 15.558 | 0 | 5 | 0 | 57.676 | 58.169 | 46.519 | 47.229 | 40.317 | 26.806 | 2.62 | 1 | 0 | 61.352 | 57.227 | 46.818 | 17.585 | 0 | 0 | 59.559 | 29.479 | [5 empty] | 15.558 | 10.447 | 10 | 5.8335 | 5.4698 | 3.8268 | 3.5294 | 1.9404 | 33.2628
2005-12-18 | 11:37 | 0 | 15.508 | 0 | 4 | 0 | 57.72 | 58.281 | 46.382 | 47.138 | 41.212 | 26.806 | 2.72 | 1 | 0 | 61.33 | 57.272 | 46.839 | 17.585 | 0 | 0 | 59.513 | 29.528 | [5 empty] | 0 | 10.582 | 11 | 5.8043 | 5.4421 | 3.8256 | 3.5294 | 1.9127 | 32.9528
2005-12-18 | 11:38 | 0 | 15.533 | 0 | 5 | 0 | 57.742 | 58.327 | 46.221 | 47.07 | 41.54 | 26.902 | 2.746 | 1 | 0 | 61.352 | 57.227 | 46.725 | 17.632 | 0 | 0 | 59.513 | 29.599 | [5 empty] | 0 | 10.672 | 12 | 5.7968 | 5.4349 | 3.8253 | 3.5294 | 1.9055 | 32.8717
2005-12-18 | 11:39 | 0 | 15.538 | 0 | 4 | 0 | 57.793 | 58.354 | 46.181 | 46.891 | 41.827 | 26.858 | 2.803 | 1 | 0 | 61.336 | 57.231 | 46.753 | 17.663 | 0 | 0 | 59.497 | 29.702 | [5 empty] | 0 | 10.902 | 13 | 5.7802 | 5.4191 | 3.8246 | 3.5294 | 1.8897 | 32.6931
2005-12-18 | 11:40 | 1 | 15.485 | 0 | 4 | 0 | 57.608 | 58.215 | 46.015 | 46.839 | 41.681 | 26.782 | 2.898 | 1 | 0 | 61.263 | 57.183 | 46.748 | 17.61 | 0 | 0 | 59.447 | 29.768 | [5 empty] | 15.485 | 10.769 | 14 | 5.7525 | 5.3928 | 3.8235 | 3.5294 | 1.8634 | 32.3932
2005-12-18 | 11:41 | 0 | 15.516 | 1 | 5 | 0 | 57.592 | 58.039 | 45.997 | 46.846 | 41.262 | 26.787 | 2.777 | 1 | 0 | 61.291 | 57.165 | 46.776 | 17.615 | 0 | 0 | 59.52 | 29.822 | [5 empty] | 0 | 10.746 | 15 | 5.7877 | 5.4263 | 3.8249 | 3.5294 | 1.8969 | 32.7747
2005-12-18 | 11:42 | 0 | 15.523 | 0 | 4 | 1 | 57.665 | 58.069 | 46.027 | 46.739 | 41.6 | 26.843 | 2.836 | 1 | 0 | 61.321 | 57.24 | 46.83 | 17.673 | 0 | 0 | 59.458 | 29.903 | [5 empty] | 0 | 10.926 | 16 | 5.7706 | 5.41 | 3.8242 | 3.5294 | 1.8806 | 32.5893
2005-12-18 | 11:43 | 0 | 15.49 | 0 | 4 | 0 | 57.726 | 58.085 | 45.859 | 46.776 | 41.475 | 26.762 | 2.826 | 1 | 0 | 61.291 | 57.211 | 46.708 | 17.64 | 0 | 0 | 59.408 | 29.942 | [5 empty] | 0 | 10.95 | 0 | 5.7735 | 5.4128 | 3.8244 | 3.5294 | 1.8834 | 32.6208
2005-12-18 | 11:44 | 0 | 15.523 | 0 | 5 | 0 | 57.822 | 58.18 | 45.728 | 46.76 | 40.872 | 26.794 | 2.86 | 1 | 0 | 61.298 | 57.217 | 46.715 | 17.673 | 0 | 0 | 59.481 | 29.999 | [5 empty] | 0 | 11.062 | 1 | 5.7636 | 5.4034 | 4.0446 | 3.75 | 1.6534 | 28.6863
2005-12-18 | 11:45 | 1 | 15.523 | 0 | 4 | 0 | 57.822 | 58.272 | 45.614 | 46.508 | 41.554 | 26.819 | 2.836 | 0 | 0 | 61.298 | 57.195 | 46.76 | 17.673 | 0 | 0 | 59.458 | 30.023 | [5 empty] | 15.523 | 11.314 | 2 | 5.7706 | 5.41 | 4.0448 | 3.75 | 1.66 | 28.7666
2005-12-18 | 11:46 | 0 | 15.523 | 0 | 4 | 0 | 57.733 | 58.292 | 45.684 | 46.417 | 41.554 | 26.794 | 2.937 | 1 | 0 | 61.275 | 57.195 | 46.669 | 17.673 | 0 | 0 | 59.438 | 30.07 | [5 empty] | 0 | 11.316 | 3 | 5.7411 | 5.382 | 4.0436 | 3.75 | 1.632 | 28.4271
2005-12-18 | 11:47 | 0 | 15.523 | 0 | 4 | 0 | 57.599 | 58.158 | 45.59 | 46.326 | 41.741 | 26.723 | 3.037 | 1 | 0 | 61.298 | 57.149 | 46.692 | 17.673 | 0 | 0 | 59.415 | 30.119 | [5 empty] | 0 | 11.273 | 4 | 5.712 | 5.3544 | 4.0425 | 3.75 | 1.6044 | 28.0874
2005-12-18 | 11:48 | 0 | 15.523 | 0 | 4 | 0 | 57.665 | 58.069 | 45.408 | 46.302 | 41.389 | 26.745 | 2.963 | 1 | 0 | 61.252 | 57.172 | 46.692 | 17.647 | 0 | 0 | 59.369 | 30.264 | [5 empty] | 0 | 11.363 | 5 | 5.7336 | 5.3748 | 4.0433 | 3.75 | 1.6248 | 28.3391
2005-12-18 | 11:49 | 1 | 15.523 | 0 | 4 | 0 | 57.621 | 58.114 | 45.338 | 46.141 | 40.401 | 26.723 | 3.011 | 1 | 0 | 61.232 | 57.126 | 46.645 | 17.647 | 0 | 0 | 59.369 | 30.239 | [5 empty] | 15.523 | 11.48 | 6 | 5.7196 | 5.3616 | 4.0428 | 3.75 | 1.6116 | 28.176
2005-12-18 | 11:50 | 0 | 15.553 | 1 | 4 | 0 | 57.649 | 58.053 | 45.299 | 46.055 | 39.961 | 26.679 | 3.019 | 1 | 0 | 61.259 | 57.133 | 46.673 | 17.627 | 0 | 0 | 59.351 | 30.318 | [5 empty] | 0 | 11.594 | 7 | 5.7173 | 5.3593 | 4.0427 | 3.75 | 1.6093 | 28.1488
2005-12-18 | 11:51 | 0 | 15.528 | 0 | 5 | 0 | 57.468 | 58.073 | 45.252 | 45.964 | 39.82 | 26.703 | 2.942 | 1 | 0 | 61.213 | 57.133 | 46.673 | 17.652 | 0 | 0 | 59.262 | 30.364 | [5 empty] | 0 | 11.504 | 8 | 5.7397 | 5.3807 | 4.0436 | 3.75 | 1.6307 | 28.4101
2005-12-18 | 11:52 | 0 | 15.553 | 0 | 4 | 0 | 57.626 | 58.03 | 45.252 | 45.941 | 40.219 | 26.703 | 3.068 | 1 | 0 | 61.236 | 57.11 | 46.629 | 17.703 | 0 | 0 | 59.285 | 30.389 | [5 empty] | 0 | 11.685 | 9 | 5.703 | 5.3458 | 4.0421 | 3.75 | 1.5958 | 27.9814
2005-12-18 | 11:53 | 0 | 15.563 | 0 | 4 | 0 | 57.546 | 58.039 | 45.24 | 45.973 | 40.839 | 26.809 | 3.205 | 1 | 0 | 61.268 | 57.119 | 46.662 | 17.663 | 0 | 0 | 59.317 | 30.448 | [5 empty] | 0 | 11.573 | 10 | 5.6631 | 5.3079 | 4.0405 | 3.75 | 1.5579 | 27.5089
2005-12-18 | 11:54 | 1 | 15.48 | 0 | 4 | 0 | 57.491 | 58.03 | 45.117 | 45.873 | 40.832 | 26.706 | 3.148 | 1 | 0 | 61.168 | 57.065 | 46.699 | 17.63 | 0 | 0 | 59.219 | 30.391 | [5 empty] | 15.48 | 11.618 | 11 | 5.6797 | 5.3236 | 4.0412 | 3.75 | 1.5736 | 27.7063
2005-12-18 | 11:55 | 0 | 15.455 | 0 | 4 | 0 | 57.626 | 58.03 | 45.07 | 45.964 | 40.313 | 26.632 | 2.919 | 1 | 0 | 61.145 | 57.065 | 46.629 | 17.63 | 0 | 0 | 59.219 | 30.391 | [5 empty] | 0 | 11.662 | 12 | 5.7464 | 5.387 | 4.0439 | 3.75 | 1.637 | 28.4878
2005-12-18 | 11:56 | 0 | 15.455 | 0 | 4 | 0 | 57.514 | 58.007 | 44.841 | 45.85 | 39.961 | 26.608 | 3.022 | 1 | 0 | 61.124 | 57.042 | 46.606 | 17.63 | 0 | 0 | 59.239 | 30.462 | [5 empty] | 0 | 11.664 | 13 | 5.7164 | 5.3585 | 4.0426 | 3.75 | 1.6085 | 28.1386
2005-12-18 | 11:57 | 0 | 15.455 | 0 | 3 | 0 | 57.468 | 57.895 | 44.475 | 45.574 | 40.832 | 26.586 | 3.174 | 1 | 0 | 61.124 | 56.998 | 46.606 | 17.605 | 0 | 0 | 59.239 | 30.511 | [5 empty] | 0 | 11.894 | 14 | 5.6721 | 5.3164 | 4.0408 | 3.75 | 1.5664 | 27.6164
2005-12-18 | 11:58 | 0 | 15.465 | 0 | 4 | 1 | 57.544 | 57.902 | 44.128 | 45.329 | 40.439 | 26.593 | 3.081 | 1 | 0 | 61.131 | 57.005 | 46.706 | 17.637 | 0 | 0 | 59.18 | 30.543 | [5 empty] | 0 | 12.215 | 15 | 5.6992 | 5.3422 | 4.0419 | 3.75 | 1.5922 | 27.9368
2005-12-18 | 11:59 | 1 | 15.465 | 0 | 4 | 0 | 57.61 | 57.902 | 43.752 | 44.916 | 40.181 | 26.64 | 3.182 | 0 | 0 | 61.154 | 57.005 | 46.659 | 17.637 | 0 | 0 | 59.157 | 30.617 | [5 empty] | 15.465 | 12.694 | 0 | 5.6698 | 5.3142 | 4.0408 | 3.75 | 1.5642 | 27.5887
2005-12-18 | 12:00 | 0 | 15.488 | 1 | 3 | 0 | 57.455 | 57.948 | 43.587 | 44.641 | 39.545 | 26.664 | 3.233 | 1 | 0 | 61.131 | 56.982 | 46.613 | 17.612 | 0 | 0 | 59.114 | 30.663 | [5 empty] | 0 | 12.814 | 1 | 5.655 | 5.3001 | 3.6235 | 3.3333 | 1.9668 | 34.7797
2005-12-18 | 12:01 | 0 | 15.513 | 0 | 4 | 0 | 57.455 | 57.879 | 43.494 | 44.41 | 39.758 | 26.64 | 3.256 | 1 | 0 | 61.131 | 56.982 | 46.522 | 17.637 | 0 | 0 | 59.114 | 30.688 | [5 empty] | 0 | 13.045 | 2 | 5.6483 | 5.2937 | 3.6232 | 3.3333 | 1.9604 | 34.7082
2005-12-18 | 12:02 | 0 | 15.521 | 0 | 3 | 0 | 57.462 | 57.932 | 43.243 | 44.417 | 39.035 | 26.649 | 3.163 | 1 | 0 | 61.092 | 57.012 | 46.575 | 17.645 | 0 | 0 | 59.164 | 30.744 | [5 empty] | 0 | 13.045 | 3 | 5.6753 | 5.3195 | 3.6243 | 3.3333 | 1.9861 | 34.9961
2005-12-18 | 12:03 | 1 | 15.521 | 0 | 3 | 0 | 57.304 | 57.886 | 42.915 | 44.042 | 37.885 | 26.792 | 3.138 | 2 | 0 | 61.138 | 56.989 | 46.552 | 17.695 | 0 | 0 | 59.164 | 30.744 | [5 empty] | 15.521 | 13.262 | 4 | 5.6826 | 5.3264 | 3.6246 | 3.3333 | 1.9931 | 35.0731
2005-12-18 | 12:04 | 0 | 15.521 | 0 | 4 | 0 | 57.35 | 57.751 | 42.609 | 43.525 | 37.414 | 26.745 | 3.241 | 0 | 0 | 61.115 | 56.989 | 46.484 | 17.67 | 0 | 0 | 59.143 | 30.744 | [5 empty] | 0 | 13.825 | 5 | 5.6526 | 5.2979 | 3.6234 | 3.3333 | 1.9646 | 34.7548
2005-12-18 | 12:05 | 0 | 15.521 | 0 | 3 | 0 | 57.393 | 57.797 | 42.351 | 43.291 | 37.086 | 26.696 | 3.163 | 1 | 0 | 61.072 | 56.969 | 46.529 | 17.645 | 0 | 0 | 59.164 | 30.744 | [5 empty] | 0 | 14.102 | 6 | 5.6753 | 5.3195 | 3.6243 | 3.3333 | 1.9861 | 34.9961
2005-12-18 | 12:06 | 0 | 15.521 | 0 | 3 | 0 | 57.35 | 57.797 | 42.396 | 43.078 | 37.134 | 26.696 | 3.215 | 1 | 0 | 61.026 | 56.923 | 46.461 | 17.622 | 0 | 0 | 59.143 | 30.791 | [5 empty] | 0 | 14.272 | 7 | 5.6602 | 5.3051 | 3.6237 | 3.3333 | 1.9718 | 34.8355
2005-12-18 | 12:07 | 0 | 15.576 | 0 | 3 | 0 | 57.601 | 57.69 | 42.19 | 42.965 | 36.904 | 26.679 | 3.398 | 2 | 0 | 61.054 | 56.905 | 46.489 | 17.652 | 0 | 0 | 59.08 | 30.869 | [5 empty] | 0 | 14.636 | 8 | 5.6069 | 5.2544 | 3.6215 | 3.3333 | 1.9211 | 34.2631
2005-12-18 | 12:08 | 1 | 15.551 | 0 | 3 | 0 | 57.644 | 57.847 | 41.743 | 42.731 | 36.34 | 26.654 | 3.321 | 1 | 0 | 61.031 | 56.882 | 46.466 | 17.652 | 0 | 0 | 59.036 | 30.894 | [5 empty] | 15.551 | 14.913 | 9 | 5.6293 | 5.2757 | 3.6224 | 3.3333 | 1.9424 | 34.5053
2005-12-18 | 12:09 | 0 | 15.576 | 1 | 3 | 0 | 57.532 | 57.982 | 41.25 | 42.308 | 36.268 | 26.725 | 3.424 | 1 | 0 | 61.031 | 56.882 | 46.398 | 17.652 | 0 | 0 | 58.991 | 30.918 | [5 empty] | 0 | 15.224 | 10 | 5.5993 | 5.2472 | 3.6212 | 3.3333 | 1.9139 | 34.1809
2005-12-18 | 12:10 | 0 | 15.563 | 0 | 3 | 0 | 57.475 | 57.925 | 40.908 | 41.8 | 36.349 | 26.784 | 3.333 | 1 | 0 | 61.04 | 56.893 | 46.407 | 17.663 | 0 | 0 | 58.954 | 30.928 | [5 empty] | 0 | 15.675 | 11 | 5.6258 | 5.2724 | 3.6223 | 3.3333 | 1.9391 | 34.4677
2005-12-18 | 12:11 | 0 | 15.586 | 0 | 3 | 0 | 57.564 | 57.879 | 40.956 | 41.542 | 35.574 | 26.855 | 3.408 | 1 | 0 | 61.063 | 56.871 | 46.407 | 17.663 | 0 | 0 | 58.934 | 30.928 | [5 empty] | 0 | 16.022 | 12 | 5.604 | 5.2517 | 3.6214 | 3.3333 | 1.9183 | 34.2315
2005-12-18 | 12:12 | 0 | 15.586 | 0 | 3 | 0 | 57.341 | 57.856 | 40.743 | 41.425 | 34.938 | 26.689 | 3.408 | 1 | 0 | 60.996 | 56.825 | 46.407 | 17.637 | 0 | 0 | 58.888 | 30.928 | [5 empty] | 0 | 15.916 | 13 | 5.604 | 5.2517 | 3.6214 | 3.3333 | 1.9183 | 34.2315
2005-12-18 | 12:13 | 1 | 15.586 | 0 | 2 | 0 | 57.879 | 57.633 | 40.674 | 41.332 | 34.916 | 26.664 | 3.382 | 1 | 0 | 60.996 | 56.848 | 46.452 | 17.688 | 0 | 0 | 58.888 | 30.953 | [5 empty] | 15.586 | 16.547 | 14 | 5.6116 | 5.2589 | 3.6217 | 3.3333 | 1.9255 | 34.3136
2005-12-18 | 12:14 | 0 | 15.699 | 0 | 3 | 0 | 58.425 | 58.044 | 40.705 | 41.246 | 34.452 | 26.841 | 3.493 | 1 | 0 | 61.092 | 56.877 | 46.414 | 17.695 | 0 | 0 | 58.94 | 31.009 | [5 empty] | 0 | 17.179 | 15 | 5.5792 | 5.2281 | 3.6204 | 3.3333 | 1.8948 | 33.9617
2005-12-18 | 12:15 | 0 | 15.644 | 0 | 2 | 0 | 58.379 | 58.514 | 40.21 | 41.057 | 33.443 | 26.721 | 3.442 | 1 | 0 | 61.026 | 56.877 | 46.482 | 17.72 | 0 | 0 | 58.94 | 31.034 | [5 empty] | 0 | 17.322 | 16 | 5.5941 | 5.2423 | 3.621 | 3.3333 | 1.9089 | 34.1239
2005-12-18 | 12:16 | 0 | 15.699 | 0 | 3 | 1 | 57.802 | 58.721 | 39.959 | 40.616 | 33.306 | 26.846 | 3.599 | 1 | 0 | 61.054 | 56.905 | 46.351 | 17.751 | 0 | 0 | 58.968 | 31.063 | [5 empty] | 0 | 17.186 | 17 | 5.5484 | 5.1988 | 3.6192 | 3.3333 | 1.8655 | 33.6218
2005-12-18 | 12:17 | 0 | 15.651 | 0 | 2 | 0 | 57.667 | 58.16 | 39.487 | 40.193 | 33.237 | 26.821 | 3.55 | 1 | 0 | 61.008 | 56.859 | 46.442 | 17.751 | 0 | 0 | 58.899 | 31.085 | [5 empty] | 0 | 17.474 | 0 | 5.5626 | 5.2124 | 3.6197 | 3.3333 | 1.879 | 33.7794
2005-12-18 | 12:18 | 1 | 15.709 | 0 | 2 | 0 | 58.283 | 58.057 | 39.169 | 39.896 | 33.598 | 26.76 | 3.534 | 1 | 0 | 61.04 | 56.891 | 46.405 | 17.761 | 0 | 0 | 58.888 | 31.168 | [5 empty] | 15.709 | 18.387 | 1 | 5.5673 | 5.2168 | 3.4445 | 3.1579 | 2.0589 | 36.9819
2005-12-18 | 12:19 | 0 | 15.709 | 1 | 3 | 0 | 58.126 | 58.349 | 39.121 | 39.662 | 33.787 | 26.904 | 3.609 | 1 | 0 | 61.063 | 56.848 | 46.291 | 17.735 | 0 | 0 | 58.931 | 31.168 | [5 empty] | 0 | 18.464 | 2 | 5.5455 | 5.196 | 3.4436 | 3.1579 | 2.0381 | 36.7532
2005-12-18 | 12:20 | 0 | 15.709 | 0 | 2 | 0 | 57.834 | 58.416 | 39.193 | 39.428 | 33.998 | 26.88 | 3.635 | 1 | 0 | 61.017 | 56.802 | 46.314 | 17.735 | 0 | 0 | 58.954 | 31.193 | [5 empty] | 0 | 18.406 | 3 | 5.5379 | 5.1888 | 3.4433 | 3.1579 | 2.0309 | 36.6735
2005-12-18 | 12:21 | 0 | 15.717 | 0 | 2 | 0 | 57.704 | 58.176 | 39.033 | 39.385 | 33.885 | 26.74 | 3.591 | 1 | 0 | 61.022 | 56.83 | 46.342 | 17.766 | 0 | 0 | 58.959 | 31.198 | [5 empty] | 0 | 18.319 | 4 | 5.5507 | 5.201 | 3.4438 | 3.1579 | 2.0431 | 36.8083
2005-12-18 | 12:22 | 1 | 15.666 | 0 | 3 | 0 | 58.269 | 58.18 | 39.389 | 39.32 | 33.373 | 26.747 | 3.519 | 2 | 0 | 61.028 | 56.811 | 46.417 | 17.771 | 0 | 0 | 58.897 | 31.298 | [5 empty] | 15.666 | 18.949 | 5 | 5.5717 | 5.2209 | 3.4447 | 3.1579 | 2.063 | 37.0274
2005-12-18 | 12:23 | 0 | 15.747 | 0 | 2 | 0 | 58.516 | 58.18 | 39.32 | 39.509 | 33.163 | 26.868 | 3.47 | 1 | 0 | 61.006 | 56.791 | 46.347 | 17.771 | 0 | 0 | 58.92 | 31.298 | [5 empty] | 0 | 19.007 | 6 | 5.5859 | 5.2345 | 3.4452 | 3.1579 | 2.0766 | 37.1757
2005-12-18 | 12:24 | 0 | 15.747 | 0 | 2 | 0 | 58.719 | 58.605 | 39.179 | 39.461 | 33.115 | 26.77 | 3.47 | 1 | 0 | 61.006 | 56.768 | 46.326 | 17.771 | 0 | 0 | 58.831 | 31.252 | [5 empty] | 0 | 19.258 | 7 | 5.5859 | 5.2345 | 3.4452 | 3.1579 | 2.0766 | 37.1757
2005-12-18 | 12:25 | 0 | 15.752 | 0 | 2 | 0 | 58.858 | 58.881 | 39.09 | 39.255 | 33.591 | 26.752 | 3.449 | 1 | 0 | 60.987 | 56.795 | 46.26 | 17.851 | 0 | 0 | 58.767 | 31.257 | [5 empty] | 0 | 19.603 | 8 | 5.5921 | 5.2403 | 3.4455 | 3.1579 | 2.0824 | 37.239
2005-12-18 | 12:26 | 0 | 15.762 | 0 | 2 | 0 | 58.687 | 59.045 | 39.076 | 39.193 | 33.177 | 26.833 | 3.563 | 1 | 0 | 60.996 | 56.782 | 46.431 | 17.811 | 0 | 0 | 58.756 | 31.34 | [5 empty] | 0 | 19.494 | 9 | 5.5589 | 5.2088 | 3.4442 | 3.1579 | 2.0509 | 36.8937
2005-12-18 | 12:27 | 1 | 15.737 | 0 | 2 | 0 | 58.621 | 59.045 | 38.889 | 39.124 | 33.67 | 26.858 | 3.586 | 1 | 0 | 60.974 | 56.759 | 46.407 | 17.836 | 0 | 0 | 58.733 | 31.316 | [5 empty] | 15.737 | 19.497 | 10 | 5.5522 | 5.2024 | 3.4439 | 3.1579 | 2.0445 | 36.8235
2005-12-18 | 12:28 | 0 | 15.792 | 1 | 2 | 0 | 58.872 | 58.76 | 38.66 | 39.011 | 34.146 | 26.816 | 3.668 | 1 | 0 | 61.001 | 56.763 | 46.435 | 17.841 | 0 | 0 | 58.714 | 31.345 | [5 empty] | 0 | 19.861 | 11 | 5.5283 | 5.1797 | 3.4429 | 3.1579 | 2.0218 | 36.572
2005-12-18 | 12:29 | 0 | 15.767 | 0 | 2 | 0 | 58.826 | 58.826 | 38.495 | 38.777 | 33.818 | 26.912 | 3.617 | 1 | 0 | 60.98 | 56.763 | 46.277 | 17.818 | 0 | 0 | 58.692 | 31.32 | [5 empty] | 0 | 20.049 | 12 | 5.5431 | 5.1938 | 3.4435 | 3.1579 | 2.0359 | 36.7287
2005-12-18 | 12:30 | 0 | 15.749 | 0 | 2 | 0 | 58.97 | 59.148 | 38.526 | 38.619 | 33.871 | 26.824 | 3.753 | 1 | 0 | 60.965 | 56.727 | 46.26 | 17.851 | 0 | 0 | 58.701 | 31.377 | [5 empty] | 0 | 20.351 | 13 | 5.5035 | 5.1562 | 3.4419 | 3.1579 | 1.9983 | 36.309
2005-12-18 | 12:31 | 0 | 15.749 | 0 | 2 | 0 | 58.701 | 58.991 | 38.454 | 38.502 | 34.342 | 26.799 | 3.65 | 1 | 0 | 60.965 | 56.704 | 46.307 | 17.826 | 0 | 0 | 58.701 | 31.401 | [5 empty] | 0 | 20.199 | 14 | 5.5335 | 5.1847 | 3.4431 | 3.1579 | 2.0268 | 36.6274
2005-12-18 | 12:32 | 1 | 15.759 | 0 | 2 | 0 | 58.886 | 59.043 | 38.464 | 38.581 | 34.773 | 26.855 | 3.661 | 1 | 0 | 60.971 | 56.711 | 46.337 | 17.859 | 0 | 0 | 58.685 | 31.409 | [5 empty] | 15.759 | 20.305 | 15 | 5.5303 | 5.1816 | 3.443 | 3.1579 | 2.0237 | 36.5936
2005-12-18 | 12:33 | 0 | 15.709 | 0 | 2 | 0 | 59 | 58.931 | 38.464 | 38.509 | 34.421 | 26.806 | 3.761 | 1 | 0 | 60.949 | 56.734 | 46.244 | 17.833 | 0 | 0 | 58.708 | 31.409 | [5 empty] | 0 | 20.491 | 16 | 5.5012 | 5.154 | 3.4418 | 3.1579 | 1.9961 | 36.2841
2005-12-18 | 12:34 | 0 | 15.749 | 0 | 2 | 0 | 58.68 | 59.196 | 38.48 | 38.526 | 34.06 | 26.824 | 3.725 | 1 | 0 | 60.967 | 56.752 | 46.239 | 17.849 | 0 | 0 | 58.769 | 31.448 | [5 empty] | 0 | 20.154 | 17 | 5.5117 | 5.1639 | 3.4422 | 3.1579 | 2.006 | 36.3959
2005-12-18 | 12:35 | 0 | 15.749 | 0 | 2 | 1 | 58.591 | 59.039 | 38.621 | 38.526 | 33.826 | 26.799 | 3.903 | 1 | 0 | 60.946 | 56.706 | 46.286 | 17.801 | 0 | 0 | 58.749 | 31.472 | [5 empty] | 0 | 20.065 | 18 | 5.4598 | 5.1146 | 3.4401 | 3.1579 | 1.9568 | 35.839
2005-12-18 | 12:36 | 0 | 15.757 | 0 | 2 | 0 | 58.913 | 58.778 | 38.77 | 38.581 | 33.833 | 26.831 | 3.784 | 1 | 0 | 60.93 | 56.715 | 46.293 | 17.833 | 0 | 0 | 58.733 | 31.504 | [5 empty] | 0 | 20.332 | 0 | 5.4945 | 5.1476 | 3.4415 | 3.1579 | 1.9897 | 36.2125
2005-12-18 | 12:37 | 1 | 15.739 | 0 | 2 | 0 | 58.874 | 58.897 | 38.777 | 38.66 | 33.605 | 26.863 | 3.717 | 2 | 0 | 60.96 | 56.722 | 46.277 | 17.889 | 0 | 0 | 58.762 | 31.512 | [5 empty] | 15.739 | 20.214 | 1 | 5.514 | 5.1661 | 2.5067 | 2.2222 | 2.9439 | 53.3897
2005-12-18 | 12:38 | 0 | 15.764 | 1 | 2 | 0 | 58.582 | 59.121 | 38.801 | 38.636 | 32.5 | 26.887 | 3.717 | 1 | 0 | 60.96 | 56.677 | 46.3 | 17.841 | 0 | 0 | 58.694 | 31.512 | [5 empty] | 0 | 19.946 | 2 | 5.514 | 5.1661 | 2.5067 | 2.2222 | 2.9439 | 53.3897
2005-12-18 | 12:39 | 0 | 15.795 | 0 | 2 | 0 | 58.835 | 58.879 | 38.806 | 38.688 | 33.046 | 26.892 | 3.898 | 1 | 0 | 60.942 | 56.704 | 46.305 | 17.896 | 0 | 0 | 58.678 | 31.566 | [5 empty] | 0 | 20.147 | 3 | 5.4613 | 5.116 | 2.5045 | 2.2222 | 2.8938 | 52.9876
2005-12-18 | 12:40 | 0 | 15.802 | 0 | 2 | 0 | 59.132 | 58.819 | 38.906 | 38.765 | 33.173 | 26.995 | 3.805 | 1 | 0 | 60.928 | 56.734 | 46.382 | 17.929 | 0 | 0 | 58.662 | 31.551 | [5 empty] | 0 | 20.367 | 4 | 5.4884 | 5.1418 | 2.5056 | 2.2222 | 2.9196 | 53.1951
2005-12-18 | 12:41 | 0 | 15.802 | 0 | 2 | 0 | 59.401 | 59.066 | 38.93 | 38.813 | 33.077 | 26.973 | 3.73 | 1 | 0 | 60.905 | 56.711 | 46.312 | 17.929 | 0 | 0 | 58.708 | 31.551 | [5 empty] | 0 | 20.588 | 5 | 5.5102 | 5.1625 | 2.5065 | 2.2222 | 2.9403 | 53.3611
2005-12-18 | 12:42 | 1 | 15.802 | 0 | 2 | 0 | 59.604 | 59.358 | 38.861 | 38.765 | 33.007 | 27.14 | 3.856 | 1 | 0 | 60.928 | 56.645 | 46.244 | 17.904 | 0 | 0 | 58.685 | 31.551 | [5 empty] | 15.802 | 20.839 | 6 | 5.4735 | 5.1277 | 2.505 | 2.2222 | 2.9054 | 53.0816
2005-12-18 | 12:43 | 0 | 15.832 | 0 | 2 | 0 | 59.563 | 59.563 | 38.935 | 38.724 | 32.52 | 27.049 | 3.939 | 1 | 0 | 60.933 | 56.649 | 46.295 | 17.934 | 0 | 0 | 58.623 | 31.58 | [5 empty] | 0 | 20.839 | 7 | 5.4494 | 5.1047 | 2.504 | 2.2222 | 2.8825 | 52.8954
2005-12-18 | 12:44 | 0 | 15.832 | 0 | 2 | 0 | 59.675 | 59.655 | 38.913 | 38.772 | 32.35 | 27.098 | 3.913 | 1 | 0 | 60.864 | 56.604 | 46.295 | 17.884 | 0 | 0 | 58.623 | 31.58 | [5 empty] | 0 | 20.903 | 8 | 5.4569 | 5.1119 | 2.5043 | 2.2222 | 2.8897 | 52.9539
2005-12-18 | 12:45 | 0 | 15.865 | 0 | 2 | 0 | 50.912 | 59.728 | 38.92 | 38.755 | 26.89 | 27.105 | 3.895 | 1 | 0 | 60.939 | 56.633 | 46.256 | 17.942 | 0 | 0 | 58.653 | 31.563 | [5 empty] | 0 | 12.157 | 9 | 5.4622 | 5.1169 | 2.5046 | 2.2222 | 2.8946 | 52.9943
2005-12-18 | 12:46 | 0 | 15.85 | 0 | 2 | 0 | 43.958 | 57.74 | 39.021 | 38.763 | 24.102 | 27.042 | 3.903 | 0 | 0 | 60.88 | 56.62 | 46.309 | 17.974 | 0 | 0 | 58.637 | 31.595 | [5 empty] | 0 | 5.195 | 10 | 5.4598 | 5.1146 | 2.5045 | 2.2222 | 2.8924 | 52.9764
2005-12-18 | 12:47 | 0 | 15.855 | 0 | 2 | 0 | 41.707 | 48.011 | 38.932 | 38.722 | 23.263 | 27.071 | 3.959 | 0 | 0 | 60.907 | 56.601 | 46.337 | 17.929 | 0 | 0 | 58.619 | 31.649 | [5 empty] | 0 | 2.985 | 11 | 5.4435 | 5.0991 | 2.5038 | 2.2222 | 2.8769 | 52.8503
2005-12-18 | 12:48 | 0 | 15.84 | 0 | 2 | 0 | 40.777 | 43.501 | 38.849 | 38.942 | 22.069 | 27.056 | 3.921 | 0 | 0 | 60.917 | 56.656 | 46.3 | 17.989 | 0 | 0 | 58.607 | 31.683 | [5 empty] | 0 | 1.835 | 12 | 5.4546 | 5.1097 | 2.5043 | 2.2222 | 2.8874 | 52.9359
2005-12-18 | 12:49 | 0 | 15.792 | 1 | 2 | 0 | 40.236 | 41.81 | 38.684 | 38.99 | 21.275 | 26.961 | 3.921 | 0 | 0 | 60.848 | 56.61 | 46.279 | 17.964 | 0 | 0 | 58.607 | 31.634 | [5 empty] | 0 | 1.246 | 13 | 5.4546 | 5.1097 | 2.5043 | 2.2222 | 2.8874 | 52.9359
2005-12-18 | 12:50 | 0 | 15.847 | 0 | 2 | 0 | 39.935 | 40.947 | 38.502 | 38.995 | 20.846 | 27.061 | 3.977 | 0 | 0 | 60.921 | 56.615 | 46.307 | 17.921 | 0 | 0 | 58.589 | 31.688 | [5 empty] | 0 | 0.94 | 14 | 5.4383 | 5.0942 | 2.5036 | 2.2222 | 2.8719 | 52.8096
2005-12-18 | 12:51 | 0 | 15.822 | 0 | 2 | 0 | 39.746 | 40.427 | 37.961 | 38.806 | 19.97 | 26.99 | 4.026 | 1 | 0 | 60.832 | 56.615 | 46.214 | 17.994 | 0 | 0 | 58.523 | 31.664 | [5 empty] | 0 | 0.94 | 15 | 5.424 | 5.0806 | 2.503 | 2.2222 | 2.8584 | 52.6985
2005-12-18 | 12:52 | 0 | 15.822 | 0 | 2 | 0 | 39.629 | 40.076 | 37.325 | 38.526 | 20.144 | 26.821 | 4.127 | 0 | 0 | 60.787 | 56.594 | 46.169 | 17.947 | 0 | 0 | 58.543 | 31.639 | [5 empty] | 0 | 1.103 | 16 | 5.3946 | 5.0526 | 2.5018 | 2.2222 | 2.8304 | 52.4676
2005-12-18 | 12:53 | 0 | 15.777 | 0 | 2 | 0 | 39.212 | 39.87 | 36.744 | 37.918 | 20.126 | 26.73 | 3.905 | 0 | 0 | 60.768 | 56.553 | 46.197 | 17.977 | 0 | 0 | 58.527 | 31.644 | [5 empty] | 0 | 1.294 | 17 | 5.4593 | 5.1141 | 2.5044 | 2.2222 | 2.8919 | 52.9719
2005-12-18 | 12:54 | 0 | 15.777 | 0 | 2 | 0 | 38.71 | 39.581 | 36.124 | 37.253 | 28.626 | 26.794 | 4.001 | 0 | 0 | 60.761 | 56.567 | 46.144 | 17.969 | 0 | 0 | 58.587 | 31.637 | [5 empty] | 0 | 1.457 | 18 | 5.4313 | 5.0875 | 2.5033 | 2.2222 | 2.8653 | 52.7553
2005-12-18 | 12:55 | 0 | 15.855 | 0 | 3 | 0 | 53.652 | 39.191 | 35.617 | 36.629 | 31.166 | 26.662 | 4.037 | 0 | 0 | 60.725 | 56.51 | 46.153 | 17.979 | 0 | 0 | 58.527 | 31.649 | [5 empty] | 0 | 17.023 | 19 | 5.4208 | 5.0776 | 2.5029 | 2.2222 | 2.8553 | 52.6735
2005-12-18 | 12:56 | 0 | 15.805 | 0 | 2 | 0 | 56.757 | 44.799 | 35.266 | 36.112 | 31.526 | 26.443 | 4.062 | 0 | 0 | 60.659 | 56.487 | 46.153 | 17.929 | 0 | 0 | 58.393 | 31.625 | [5 empty] | 0 | 20.645 | 20 | 5.4135 | 5.0706 | 2.5026 | 2.2222 | 2.8484 | 52.6165
2005-12-18 | 12:57 | 1 | 15.835 | 0 | 2 | 0 | 57.233 | 55.354 | 35.081 | 35.694 | 30.303 | 26.402 | 4.016 | 1 | 0 | 60.64 | 56.515 | 46.043 | 17.959 | 0 | 0 | 58.443 | 31.654 | [5 empty] | 15.835 | 21.539 | 21 | 5.4269 | 5.0834 | 2.5031 | 2.2222 | 2.8611 | 52.7212
2005-12-18 | 12:58 | 0 | 15.885 | 0 | 2 | 0 | 57.838 | 56.896 | 35.012 | 35.505 | 29.437 | 26.282 | 3.916 | 1 | 0 | 60.574 | 56.469 | 46.067 | 17.937 | 0 | 0 | 58.42 | 31.629 | [5 empty] | 0 | 22.333 | 22 | 5.4561 | 5.1111 | 2.5043 | 2.2222 | 2.8888 | 52.9472
2005-12-18 | 12:59 | 0 | 15.89 | 1 | 1 | 0 | 57.685 | 57.17 | 34.923 | 35.323 | 29.756 | 26.262 | 3.998 | 1 | 0 | 60.579 | 56.453 | 46.071 | 17.942 | 0 | 0 | 58.447 | 31.659 | [5 empty] | 0 | 22.362 | 23 | 5.4322 | 5.0884 | 2.5033 | 2.2222 | 2.8661 | 52.7621
2005-12-18 | 13:00 | 0 | 15.89 | 0 | 2 | 0 | 58.044 | 57.507 | 34.969 | 35.134 | 30.092 | 26.117 | 4.124 | 2 | 0 | 60.533 | 56.43 | 46.048 | 17.916 | 0 | 0 | 58.404 | 31.659 | [5 empty] | 0 | 22.91 | 24 | 5.3955 | 5.0535 | 2.5019 | 2.2222 | 2.8313 | 52.4745
2005-12-18 | 13:01 | 0 | 15.875 | 0 | 2 | 0 | 58.927 | 57.672 | 35.237 | 35.048 | 30.413 | 26.054 | 4.158 | 1 | 0 | 60.563 | 56.437 | 46.078 | 17.949 | 0 | 0 | 58.434 | 31.691 | [5 empty] | 0 | 23.879 | 25 | 5.3856 | 5.0441 | 2.5015 | 2.2222 | 2.8218 | 52.3962
2005-12-18 | 13:02 | 1 | 15.898 | 0 | 2 | 1 | 59.308 | 58.03 | 35.399 | 35.096 | 30.992 | 26.1 | 4.106 | 1 | 0 | 60.54 | 56.46 | 46.078 | 17.974 | 0 | 0 | 58.434 | 31.715 | [5 empty] | 15.898 | 24.212 | 26 | 5.4007 | 5.0585 | 2.5021 | 2.2222 | 2.8362 | 52.5158
2005-12-18 | 13:03 | 0 | 15.875 | 0 | 1 | 0 | 59.824 | 58.724 | 35.495 | 35.282 | 31.281 | 26.029 | 4.184 | 1 | 0 | 60.563 | 56.437 | 46.146 | 17.949 | 0 | 0 | 58.388 | 31.715 | [5 empty] | 0 | 24.542 | 0 | 5.378 | 5.0369 | 2.5012 | 2.2222 | 2.8146 | 52.3361
2005-12-18 | 13:04 | 0 | 15.883 | 0 | 2 | 0 | 59.988 | 59.157 | 35.691 | 35.55 | 31.627 | 25.941 | 4.191 | 1 | 0 | 60.57 | 56.401 | 46.155 | 17.982 | 0 | 0 | 58.395 | 31.772 | [5 empty] | 0 | 24.438 | 1 | 5.376 | 5.0349 | 1.6122 | 1.3333 | 3.7016 | 68.8544
2005-12-18 | 13:05 | 0 | 15.857 | 0 | 2 | 0 | 59.853 | 59.673 | 35.926 | 35.713 | 32.203 | 26.061 | 4.266 | 2 | 0 | 60.615 | 56.421 | 46.062 | 18.007 | 0 | 0 | 58.349 | 31.698 | [5 empty] | 0 | 24.14 | 2 | 5.3541 | 5.0142 | 1.6113 | 1.3333 | 3.6808 | 68.7475
2005-12-18 | 13:06 | 0 | 15.857 | 0 | 1 | 0 | 53.517 | 59.808 | 36.136 | 35.926 | 27.748 | 26.036 | 4.343 | 0 | 0 | 60.615 | 56.378 | 46.109 | 17.906 | 0 | 0 | 58.349 | 31.698 | [5 empty] | 0 | 17.591 | 3 | 5.3317 | 4.9929 | 1.6104 | 1.3333 | 3.6595 | 68.6369
2005-12-18 | 13:07 | 0 | 15.837 | 0 | 2 | 0 | 43.24 | 59.723 | 36.471 | 36.165 | 24.234 | 26.139 | 4.196 | 1 | 0 | 60.574 | 56.428 | 46.16 | 17.962 | 0 | 0 | 58.356 | 31.752 | [5 empty] | 0 | 7.075 | 4 | 5.3745 | 5.0335 | 1.6121 | 1.3333 | 3.7002 | 68.8473
2005-12-18 | 13:08 | 0 | 15.832 | 0 | 2 | 0 | 39.734 | 51.979 | 36.983 | 36.301 | 22.496 | 26.061 | 4.191 | 0 | 0 | 60.57 | 56.378 | 46.223 | 17.884 | 0 | 0 | 58.349 | 31.747 | [5 empty] | 0 | 3.433 | 5 | 5.376 | 5.0349 | 1.6122 | 1.3333 | 3.7016 | 68.8544
2005-12-18 | 13:09 | 0 | 15.863 | 0 | 1 | 0 | 38.681 | 43.805 | 37.576 | 36.729 | 21.512 | 26.09 | 4.222 | 0 | 0 | 60.597 | 56.405 | 46.137 | 17.914 | 0 | 0 | 58.333 | 31.777 | [5 empty] | 0 | 1.952 | 6 | 5.367 | 5.0264 | 1.6118 | 1.3333 | 3.693 | 68.8103
2005-12-18 | 13:10 | 0 | 15.863 | 1 | 2 | 0 | 38.21 | 40.42 | 37.835 | 37.27 | 21.054 | 26.041 | 4.119 | 0 | 0 | 60.574 | 56.359 | 46.137 | 17.962 | 0 | 0 | 58.356 | 31.752 | [5 empty] | 0 | 0.94 | 7 | 5.3969 | 5.0549 | 1.613 | 1.3333 | 3.7215 | 68.9562
2005-12-18 | 13:11 | 0 | 15.895 | 0 | 2 | 0 | 38.124 | 39.229 | 38.172 | 37.701 | 21.184 | 26.027 | 4.204 | 0 | 0 | 60.604 | 56.412 | 46.12 | 17.969 | 0 | 0 | 58.386 | 31.808 | [5 empty] | 0 | 0.423 | 8 | 5.3722 | 5.0313 | 1.612 | 1.3333 | 3.698 | 68.8359
2005-12-18 | 13:12 | 0 | 15.837 | 0 | 1 | 0 | 38.21 | 38.633 | 37.976 | 38.162 | 20.887 | 25.921 | 4.145 | 0 | 0 | 60.574 | 56.382 | 46.16 | 17.937 | 0 | 0 | 58.265 | 31.752 | [5 empty] | 0 | 0.048 | 9 | 5.3894 | 5.0477 | 1.6127 | 1.3333 | 3.7143 | 68.9195
2005-12-18 | 13:13 | 0 | 15.837 | 0 | 2 | 0 | 38.399 | 38.444 | 37.858 | 38.375 | 20.598 | 25.85 | 4.222 | 0 | 0 | 60.574 | 56.337 | 46.046 | 17.914 | 0 | 0 | 58.265 | 31.728 | [5 empty] | 0 | 0.024 | 10 | 5.367 | 5.0264 | 1.6118 | 1.3333 | 3.693 | 68.8103
2005-12-18 | 13:14 | 0 | 15.87 | 0 | 2 | 0 | 38.746 | 38.535 | 37.148 | 38.253 | 20.568 | 25.894 | 4.191 | 0 | 0 | 60.549 | 56.334 | 46.088 | 17.934 | 0 | 0 | 58.263 | 31.747 | [5 empty] | 0 | 0.493 | 11 | 5.376 | 5.0349 | 1.6122 | 1.3333 | 3.7016 | 68.8544
2005-12-18 | 13:15 | 0 | 15.842 | 0 | 2 | 0 | 38.662 | 38.732 | 36.17 | 37.768 | 23.325 | 25.781 | 4.202 | 1 | 0 | 60.49 | 56.341 | 46.118 | 17.944 | 0 | 0 | 58.292 | 31.757 | [5 empty] | 0 | 0.894 | 12 | 5.3728 | 5.0319 | 1.612 | 1.3333 | 3.6986 | 68.8388
2005-12-18 | 13:16 | 1 | 15.842 | 0 | 2 | 0 | 52.333 | 38.827 | 35.488 | 36.993 | 30.094 | 25.735 | 4.302 | 0 | 0 | 60.467 | 56.321 | 46.027 | 17.967 | 0 | 0 | 58.226 | 31.806 | [5 empty] | 15.842 | 15.34 | 13 | 5.3437 | 5.0042 | 1.6109 | 1.3333 | 3.6709 | 68.6959
2005-12-18 | 13:17 | 0 | 15.918 | 0 | 2 | 0 | 49.306 | 40.284 | 34.971 | 36.241 | 24.818 | 25.59 | 4.253 | 0 | 0 | 60.401 | 56.252 | 46.05 | 17.944 | 0 | 0 | 58.226 | 31.806 | [5 empty] | 0 | 13.065 | 14 | 5.3579 | 5.0178 | 1.6114 | 1.3333 | 3.6844 | 68.7661
2005-12-18 | 13:18 | 0 | 15.842 | 0 | 2 | 0 | 40.753 | 53.274 | 34.337 | 35.512 | 22.41 | 25.541 | 4.328 | 0 | 0 | 60.401 | 56.245 | 46.02 | 17.934 | 0 | 0 | 58.128 | 31.75 | [5 empty] | 0 | 5.241 | 15 | 5.3361 | 4.997 | 1.6106 | 1.3333 | 3.6637 | 68.6585
2005-12-18 | 13:19 | 0 | 15.842 | 0 | 2 | 0 | 37.815 | 45.315 | 33.962 | 35.067 | 20.843 | 25.517 | 4.328 | 0 | 0 | 60.378 | 56.229 | 46.074 | 17.967 | 0 | 0 | 58.18 | 31.781 | [5 empty] | 0 | 2.748 | 16 | 5.3361 | 4.997 | 1.6106 | 1.3333 | 3.6637 | 68.6585
2005-12-18 | 13:20 | 0 | 15.81 | 0 | 2 | 0 | 36.445 | 39.782 | 33.79 | 34.495 | 19.07 | 25.534 | 4.243 | 0 | 0 | 60.348 | 56.177 | 45.997 | 17.934 | 0 | 0 | 58.151 | 31.75 | [5 empty] | 0 | 1.95 | 17 | 5.3608 | 5.0205 | 1.6116 | 1.3333 | 3.6872 | 68.7804
2005-12-18 | 13:21 | 0 | 15.842 | 0 | 1 | 0 | 35.725 | 37.65 | 33.797 | 34.127 | 18.535 | 25.517 | 4.354 | 0 | 0 | 60.312 | 56.229 | 46.095 | 17.967 | 0 | 0 | 58.114 | 31.828 | [5 empty] | 0 | 1.598 | 18 | 5.3285 | 4.9898 | 1.6103 | 1.3333 | 3.6565 | 68.621
2005-12-18 | 13:22 | 0 | 15.842 | 1 | 2 | 0 | 35.089 | 36.569 | 33.845 | 34.127 | 18.339 | 25.517 | 4.405 | 0 | 0 | 60.378 | 56.298 | 45.98 | 18.115 | 0 | 0 | 58.046 | 31.828 | [5 empty] | 0 | 0.962 | 19 | 5.3137 | 4.9757 | 1.6097 | 1.3333 | 3.6424 | 68.5471
2005-12-18 | 13:23 | 0 | 15.81 | 0 | 2 | 0 | 34.706 | 35.763 | 33.883 | 34.096 | 17.021 | 25.365 | 4.32 | 0 | 0 | 60.259 | 56.133 | 45.95 | 17.959 | 0 | 0 | 58.039 | 31.796 | [5 empty] | 0 | 0.61 | 20 | 5.3384 | 4.9992 | 1.6107 | 1.3333 | 3.6659 | 68.67
2005-12-18 | 13:24 | 0 | 15.835 | 0 | 2 | 0 | 34.565 | 35.222 | 33.835 | 34.235 | 15.073 | 25.34 | 4.372 | 0 | 0 | 60.237 | 56.11 | 45.973 | 17.934 | 0 | 0 | 57.993 | 31.774 | [5 empty] | 0 | 0.33 | 21 | 5.3233 | 4.9848 | 1.61 | 1.3333 | 3.6515 | 68.595
2005-12-18 | 13:25 | 0 | 15.835 | 0 | 2 | 0 | 34.565 | 34.823 | 33.625 | 34.282 | 14.357 | 25.293 | 4.395 | 0 | 0 | 60.214 | 56.11 | 45.906 | 17.934 | 0 | 0 | 57.973 | 31.75 | [5 empty] | 0 | 0.283 | 22 | 5.3166 | 4.9785 | 1.6098 | 1.3333 | 3.6451 | 68.5616
2005-12-18 | 13:26 | 0 | 15.86 | 0 | 2 | 0 | 34.517 | 34.682 | 33.225 | 33.976 | 14.9 | 25.171 | 4.32 | 0 | 0 | 60.191 | 56.086 | 45.836 | 17.934 | 0 | 0 | 57.973 | 31.725 | [5 empty] | 0 | 0.541 | 23 | 5.3384 | 4.9992 | 1.6107 | 1.3333 | 3.6659 | 68.67
2005-12-18 | 13:27 | 0 | 15.885 | 0 | 2 | 0 | 44.224 | 34.73 | 32.802 | 33.601 | 26.063 | 25.149 | 4.498 | 0 | 0 | 60.214 | 56.086 | 45.836 | 17.911 | 0 | 0 | 58.016 | 31.725 | [5 empty] | 0 | 10.623 | 24 | 5.2866 | 4.95 | 1.6086 | 1.3333 | 3.6166 | 68.4113
2005-12-18 | 13:28 | 0 | 15.855 | 0 | 2 | 0 | 47.894 | 35.311 | 32.466 | 33.22 | 21.674 | 25.141 | 4.315 | 0 | 0 | 60.164 | 56.035 | 45.761 | 17.881 | 0 | 0 | 57.966 | 31.72 | [5 empty] | 0 | 14.674 | 25 | 5.3399 | 5.0006 | 1.6107 | 1.3333 | 3.6673 | 68.6772
2005-12-18 | 13:29 | 0 | 15.855 | 0 | 2 | 0 | 37.945 | 49.661 | 32.081 | 32.866 | 18.844 | 25.021 | 4.467 | 1 | 0 | 60.075 | 56.014 | 45.761 | 17.954 | 0 | 0 | 57.989 | 31.745 | [5 empty] | 0 | 5.079 | 26 | 5.2956 | 4.9585 | 1.6089 | 1.3333 | 3.6252 | 68.4567
2005-12-18 | 13:30 | 0 | 15.88 | 0 | 2 | 0 | 34.888 | 42.552 | 31.84 | 32.539 | 17.856 | 24.997 | 4.364 | 0 | 0 | 60.097 | 56.014 | 45.761 | 17.929 | 0 | 0 | 58.057 | 31.72 | [5 empty] | 0 | 2.349 | 27 | 5.3256 | 4.987 | 1.6101 | 1.3333 | 3.6537 | 68.6065
2005-12-18 | 13:31 | 0 | 15.855 | 0 | 2 | 0 | 33.713 | 36.768 | 31.696 | 32.154 | 17.263 | 25.021 | 4.289 | 0 | 0 | 60.075 | 56.035 | 45.899 | 17.954 | 0 | 0 | 58.034 | 31.72 | [5 empty] | 0 | 1.559 | 28 | 5.3474 | 5.0078 | 1.611 | 1.3333 | 3.6745 | 68.7145
2005-12-18 | 13:32 | 0 | 15.855 | 0 | 2 | 0 | 33.125 | 34.701 | 31.72 | 31.985 | 17.114 | 24.95 | 4.39 | 0 | 0 | 60.097 | 56.014 | 45.74 | 17.954 | 0 | 0 | 58.034 | 31.696 | [5 empty] | 0 | 1.14 | 29 | 5.318 | 4.9798 | 1.6098 | 1.3333 | 3.6465 | 68.5689
2005-12-18 | 13:33 | 0 | 15.805 | 0 | 2 | 0 | 32.773 | 33.854 | 31.865 | 31.96 | 17.165 | 24.997 | 4.542 | 0 | 0 | 60.029 | 56.105 | 45.899 | 17.929 | 0 | 0 | 58.078 | 31.671 | [5 empty] | 0 | 0.813 | 30 | 5.2738 | 4.9378 | 1.608 | 1.3333 | 3.6044 | 68.3466
2005-12-18 | 13:34 | 0 | 15.83 | 1 | 2 | 0 | 32.419 | 33.278 | 31.853 | 31.973 | 16.657 | 24.84 | 4.536 | 0 | 0 | 59.999 | 56.007 | 45.756 | 17.974 | 0 | 0 | 58.028 | 31.691 | [5 empty] | 0 | 0.446 | 31 | 5.2755 | 4.9394 | 1.6081 | 1.3333 | 3.6061 | 68.3554
2005-12-18 | 13:35 | 0 | 15.85 | 0 | 2 | 0 | 32.291 | 32.862 | 31.737 | 31.978 | 16.169 | 24.801 | 4.511 | 0 | 0 | 59.999 | 55.96 | 45.733 | 17.949 | 0 | 0 | 58.005 | 31.737 | [5 empty] | 0 | 0.313 | 32 | 5.2828 | 4.9464 | 1.6084 | 1.3333 | 3.613 | 68.3922
2005-12-18 | 13:36 | 0 | 15.875 | 0 | 2 | 0 | 32.291 | 32.579 | 31.522 | 32.027 | 15.626 | 24.896 | 4.488 | 0 | 0 | 60.022 | 55.96 | 45.71 | 17.949 | 0 | 0 | 58.005 | 31.762 | [5 empty] | 0 | 0.264 | 33 | 5.2895 | 4.9527 | 1.6087 | 1.3333 | 3.6194 | 68.426
2005-12-18 | 13:37 | 0 | 15.868 | 0 | 2 | 0 | 32.262 | 32.456 | 31.154 | 31.757 | 15.475 | 24.818 | 4.583 | 0 | 0 | 59.972 | 55.886 | 45.705 | 17.969 | 0 | 0 | 57.977 | 31.757 | [5 empty] | 0 | 0.505 | 34 | 5.2618 | 4.9264 | 1.6076 | 1.3333 | 3.5931 | 68.286
2005-12-18 | 13:38 | 0 | 15.948 | 0 | 2 | 0 | 37.304 | 32.51 | 30.869 | 31.423 | 25.571 | 24.776 | 4.562 | 0 | 0 | 60.045 | 55.937 | 45.847 | 17.999 | 0 | 0 | 58.005 | 31.786 | [5 empty] | 0 | 5.881 | 35 | 5.2679 | 4.9322 | 1.6078 | 1.3333 | 3.5989 | 68.3171
2005-12-18 | 13:39 | 0 | 15.868 | 0 | 2 | 0 | 52.492 | 32.857 | 30.479 | 31.203 | 26.721 | 24.673 | 4.48 | 1 | 0 | 59.906 | 55.909 | 45.635 | 17.969 | 0 | 0 | 57.955 | 31.732 | [5 empty] | 0 | 21.289 | 36 | 5.2918 | 4.9549 | 1.6088 | 1.3333 | 3.6216 | 68.4377
2005-12-18 | 13:40 | 1 | 15.943 | 0 | 3 | 0 | 55.68 | 47.745 | 30.239 | 30.769 | 28.866 | 24.627 | 4.506 | 1 | 0 | 59.906 | 55.886 | 45.773 | 17.944 | 0 | 0 | 57.932 | 31.757 | [5 empty] | 15.943 | 24.911 | 37 | 5.2843 | 4.9477 | 1.6085 | 1.3333 | 3.6144 | 68.3996
2005-12-18 | 13:41 | 0 | 15.943 | 0 | 2 | 0 | 55.704 | 53.846 | 30.239 | 30.6 | 30.264 | 24.649 | 4.557 | 1 | 0 | 59.906 | 55.886 | 45.635 | 18.017 | 0 | 0 | 57.977 | 31.683 | [5 empty] | 0 | 25.104 | 38 | 5.2694 | 4.9336 | 1.6079 | 1.3333 | 3.6003 | 68.3244
2005-12-18 | 13:42 | 0 | 15.938 | 0 | 2 | 0 | 55.767 | 55.172 | 30.09 | 30.259 | 29.077 | 24.644 | 4.449 | 2 | 0 | 59.878 | 55.881 | 45.607 | 17.962 | 0 | 0 | 57.904 | 31.661 | [5 empty] | 0 | 25.508 | 39 | 5.3009 | 4.9635 | 1.6091 | 1.3333 | 3.6302 | 68.483
2005-12-18 | 13:43 | 0 | 15.968 | 0 | 2 | 0 | 56.745 | 55.704 | 30.215 | 30.119 | 29.71 | 24.649 | 4.379 | 1 | 0 | 59.928 | 55.909 | 45.635 | 18.017 | 0 | 0 | 57.911 | 31.637 | [5 empty] | 0 | 26.626 | 40 | 5.3212 | 4.9829 | 1.61 | 1.3333 | 3.6496 | 68.5848
2005-12-18 | 13:44 | 1 | 15.968 | 1 | 2 | 0 | 56.969 | 55.979 | 30.408 | 30.19 | 30.408 | 24.722 | 4.531 | 2 | 0 | 59.951 | 55.909 | 45.658 | 17.992 | 0 | 0 | 57.911 | 31.661 | [5 empty] | 15.968 | 26.779 | 41 | 5.277 | 4.9408 | 1.6082 | 1.3333 | 3.6075 | 68.3628
2005-12-18 | 13:45 | 0 | 15.963 | 0 | 2 | 0 | 56.471 | 56.56 | 30.644 | 30.305 | 29.271 | 24.668 | 4.601 | 1 | 0 | 59.924 | 55.858 | 45.745 | 17.962 | 0 | 0 | 57.904 | 31.654 | [5 empty] | 0 | 26.166 | 42 | 5.2566 | 4.9214 | 1.6073 | 1.3333 | 3.5881 | 68.2593
2005-12-18 | 13:46 | 0 | 15.986 | 0 | 2 | 0 | 56.537 | 56.896 | 30.884 | 30.546 | 28.716 | 24.597 | 4.526 | 2 | 0 | 60.036 | 55.928 | 45.815 | 18.135 | 0 | 0 | 57.927 | 31.703 | [5 empty] | 0 | 25.991 | 43 | 5.2784 | 4.9422 | 1.6082 | 1.3333 | 3.6089 | 68.3702
2005-12-18 | 13:47 | 0 | 15.986 | 0 | 2 | 1 | 56.019 | 56.738 | 31.124 | 30.668 | 28.378 | 24.742 | 4.526 | 1 | 0 | 59.99 | 55.881 | 45.838 | 18.012 | 0 | 0 | 57.95 | 31.703 | [5 empty] | 0 | 25.351 | 44 | 5.2784 | 4.9422 | 1.6082 | 1.3333 | 3.6089 | 68.3702
2005-12-18 | 13:48 | 0 | 15.978 | 0 | 2 | 0 | 55.3 | 56.238 | 31.262 | 30.877 | 28.226 | 24.781 | 4.619 | 2 | 0 | 59.983 | 55.874 | 45.738 | 17.979 | 0 | 0 | 57.943 | 31.72 | [5 empty] | 0 | 24.423 | 0 | 5.2513 | 4.9165 | 1.6071 | 1.3333 | 3.5831 | 68.2325
2005-12-18 | 13:49 | 1 | 15.978 | 0 | 2 | 0 | 55.414 | 55.827 | 31.526 | 31.117 | 29.07 | 24.95 | 4.745 | 1 | 0 | 60.006 | 55.921 | 45.714 | 18.004 | 0 | 0 | 57.898 | 31.671 | [5 empty] | 15.978 | 24.297 | 1 | 5.2147 | 4.8816 | 4.0223 | 3.75 | 1.1316 | 21.7001
2005-12-18 | 13:50 | 0 | 15.986 | 0 | 2 | 0 | 55.055 | 55.606 | 32.017 | 31.389 | 29.126 | 25.102 | 4.5 | 1 | 0 | 60.079 | 55.951 | 45.768 | 18.037 | 0 | 0 | 57.927 | 31.728 | [5 empty] | 0 | 23.666 | 2 | 5.286 | 4.9494 | 4.0252 | 3.75 | 1.1994 | 22.6901
2005-12-18 | 13:51 | 0 | 15.978 | 0 | 2 | 0 | 55.232 | 55.645 | 32.608 | 31.767 | 28.805 | 25.141 | 4.593 | 2 | 0 | 60.072 | 55.921 | 45.738 | 17.979 | 0 | 0 | 57.875 | 31.72 | [5 empty] | 0 | 23.465 | 3 | 5.2589 | 4.9237 | 4.0241 | 3.75 | 1.1737 | 22.3175
2005-12-18 | 13:52 | 0 | 16.028 | 0 | 2 | 0 | 54.91 | 55.347 | 33.196 | 32.419 | 28.177 | 25.141 | 4.619 | 1 | 0 | 60.072 | 55.897 | 45.808 | 17.979 | 0 | 0 | 57.854 | 31.745 | [5 empty] | 0 | 22.491 | 4 | 5.2513 | 4.9165 | 4.0238 | 3.75 | 1.1665 | 22.2126
2005-12-18 | 13:53 | 1 | 16.028 | 1 | 2 | 0 | 55.004 | 55.232 | 33.83 | 32.984 | 27.986 | 25.36 | 4.518 | 1 | 0 | 60.118 | 55.921 | 45.875 | 17.979 | 0 | 0 | 57.831 | 31.745 | [5 empty] | 16.028 | 22.02 | 5 | 5.2808 | 4.9444 | 4.025 | 3.75 | 1.1944 | 22.6183
2005-12-18 | 13:54 | 0 | 16.044 | 0 | 2 | 0 | 54.903 | 54.961 | 34.282 | 33.553 | 27.868 | 25.509 | 4.547 | 2 | 0 | 60.122 | 55.879 | 45.81 | 18.057 | 0 | 0 | 57.79 | 31.701 | [5 empty] | 0 | 21.35 | 6 | 5.2723 | 4.9364 | 4.0246 | 3.75 | 1.1864 | 22.5023
2005-12-18 | 13:55 | 0 | 16.056 | 0 | 2 | 0 | 55.053 | 55.167 | 34.61 | 34.141 | 28.302 | 25.436 | 4.598 | 1 | 0 | 60.1 | 55.832 | 45.81 | 17.959 | 0 | 0 | 57.79 | 31.723 | [5 empty] | 0 | 20.912 | 7 | 5.2575 | 4.9223 | 4.024 | 3.75 | 1.1723 | 22.2973
2005-12-18 | 13:56 | 0 | 16.008 | 0 | 3 | 0 | 54.938 | 55.442 | 34.94 | 34.469 | 28.736 | 25.531 | 4.598 | 1 | 0 | 60.122 | 55.902 | 45.742 | 17.984 | 0 | 0 | 57.722 | 31.651 | [5 empty] | 0 | 20.469 | 8 | 5.2575 | 4.9223 | 4.024 | 3.75 | 1.1723 | 22.2973
2005-12-18 | 13:57 | 0 | 16.056 | 0 | 2 | 0 | 55.12 | 55.328 | 35.199 | 34.823 | 28.761 | 25.676 | 4.673 | 1 | 0 | 60.189 | 55.923 | 45.88 | 18.082 | 0 | 0 | 57.722 | 31.676 | [5 empty] | 0 | 20.297 | 9 | 5.2356 | 4.9015 | 4.0232 | 3.75 | 1.1515 | 21.9938
2005-12-18 | 13:58 | 1 | 15.978 | 0 | 2 | 0 | 55.3 | 55.23 | 35.194 | 34.957 | 29.621 | 25.745 | 4.593 | 2 | 0 | 60.116 | 55.874 | 45.761 | 17.954 | 0 | 0 | 57.717 | 31.622 | [5 empty] | 15.978 | 20.343 | 10 | 5.2589 | 4.9237 | 4.0241 | 3.75 | 1.1737 | 22.3175
2005-12-18 | 13:59 | 0 | 16.056 | 0 | 2 | 0 | 55.258 | 55.419 | 35.292 | 35.222 | 29.82 | 25.821 | 4.498 | 1 | 0 | 60.122 | 55.902 | 45.88 | 18.009 | 0 | 0 | 57.722 | 31.651 | [5 empty] | 0 | 20.036 | 11 | 5.2866 | 4.95 | 4.0252 | 3.75 | 1.2 | 22.6981
2005-12-18 | 14:00 | 0 | 16.026 | 0 | 2 | 0 | 55.505 | 55.575 | 35.38 | 35.215 | 29.526 | 25.767 | 4.694 | 1 | 0 | 60.095 | 55.804 | 45.875 | 17.979 | 0 | 0 | 57.74 | 31.671 | [5 empty] | 0 | 20.29 | 12 | 5.2295 | 4.8957 | 4.0229 | 3.75 | 1.1457 | 21.9084
2005-12-18 | 14:01 | 0 | 16.026 | 0 | 2 | 0 | 55.368 | 55.666 | 35.356 | 35.287 | 29.55 | 25.985 | 4.516 | 1 | 0 | 60.116 | 55.851 | 45.92 | 18.002 | 0 | 0 | 57.694 | 31.671 | [5 empty] | 0 | 20.081 | 13 | 5.2813 | 4.945 | 4.025 | 3.75 | 1.195 | 22.6263
2005-12-18 | 14:02 | 0 | 16.051 | 0 | 3 | 0 | 55.414 | 55.575 | 35.521 | 35.311 | 29.766 | 25.96 | 4.467 | 1 | 0 | 60.116 | 55.851 | 45.92 | 18.077 | 0 | 0 | 57.651 | 31.767 | [5 empty] | 0 | 20.103 | 14 | 5.2956 | 4.9585 | 4.0256 | 3.75 | 1.2085 | 22.8214
2005-12-18 | 14:03 | 1 | 16.051 | 1 | 2 | 1 | 55.209 | 55.62 | 35.569 | 35.545 | 29.212 | 25.936 | 4.315 | 2 | 0 | 60.116 | 55.804 | 45.92 | 17.929 | 0 | 0 | 57.674 | 31.622 | [5 empty] | 16.051 | 19.664 | 15 | 5.3399 | 5.0006 | 4.0274 | 3.75 | 1.2506 | 23.4202
2005-12-18 | 14:04 | 0 | 16.076 | 0 | 2 | 0 | 55.139 | 55.62 | 35.639 | 35.545 | 28.876 | 25.889 | 4.441 | 1 | 0 | 60.116 | 55.851 | 45.92 | 17.979 | 0 | 0 | 57.651 | 31.647 | [5 empty] | 0 | 19.594 | 0 | 5.3032 | 4.9657 | 4.0259 | 3.75 | 1.2157 | 22.9246
2005-12-18 | 14:05 | 0 | 16.101 | 0 | 2 | 0 | 55.391 | 55.277 | 35.756 | 35.687 | 28.658 | 25.96 | 4.745 | 1 | 0 | 60.095 | 55.781 | 45.943 | 17.979 | 0 | 0 | 57.651 | 31.718 | [5 empty] | 0 | 19.704 | 1 | 5.2147 | 4.8816 | 3.4302 | 3.1579 | 1.7237 | 33.0547
2005-12-18 | 14:06 | 0 | 16.046 | 0 | 2 | 0 | 55.433 | 55.456 | 35.916 | 35.751 | 28.967 | 25.98 | 4.511 | 1 | 0 | 60.088 | 55.799 | 45.892 | 17.997 | 0 | 0 | 57.624 | 31.713 | [5 empty] | 0 | 19.682 | 2 | 5.2828 | 4.9464 | 3.433 | 3.1579 | 1.7885 | 33.8544
2005-12-18 | 14:07 | 0 | 16.076 | 0 | 2 | 0 | 55.851 | 55.599 | 35.969 | 35.921 | 29.165 | 26.009 | 4.567 | 1 | 0 | 60.116 | 55.804 | 45.966 | 18.027 | 0 | 0 | 57.694 | 31.742 | [5 empty] | 0 | 19.93 | 3 | 5.2665 | 4.9309 | 3.4323 | 3.1579 | 1.773 | 33.6649
2005-12-18 | 14:08 | 1 | 16.046 | 0 | 3 | 0 | 55.89 | 55.867 | 36.105 | 36.127 | 29.087 | 25.882 | 4.511 | 2 | 0 | 60.111 | 55.753 | 45.915 | 17.972 | 0 | 0 | 57.624 | 31.762 | [5 empty] | 16.046 | 19.763 | 4 | 5.2828 | 4.9464 | 3.433 | 3.1579 | 1.7885 | 33.8544
2005-12-18 | 14:09 | 0 | 16.101 | 0 | 2 | 0 | 55.713 | 56.126 | 36.251 | 36.155 | 29.621 | 25.96 | 4.516 | 1 | 0 | 60.095 | 55.804 | 46.013 | 18.002 | 0 | 0 | 57.628 | 31.816 | [5 empty] | 0 | 19.558 | 5 | 5.2813 | 4.945 | 3.4329 | 3.1579 | 1.7871 | 33.8376
2005-12-18 | 14:10 | 0 | 16.096 | 0 | 2 | 0 | 55.799 | 55.96 | 36.244 | 36.292 | 30.195 | 25.98 | 4.637 | 1 | 0 | 60.088 | 55.776 | 45.985 | 17.997 | 0 | 0 | 57.601 | 31.857 | [5 empty] | 0 | 19.507 | 6 | 5.2461 | 4.9115 | 3.4315 | 3.1579 | 1.7536 | 33.4264
2005-12-18 | 14:11 | 0 | 16.096 | 0 | 2 | 0 | 56.254 | 55.937 | 36.409 | 36.34 | 30.413 | 26.076 | 4.485 | 1 | 0 | 60.088 | 55.776 | 45.938 | 17.997 | 0 | 0 | 57.646 | 31.786 | [5 empty] | 0 | 19.914 | 7 | 5.2904 | 4.9536 | 3.4333 | 3.1579 | 1.7957 | 33.942
2005-12-18 | 14:12 | 0 | 16.071 | 1 | 2 | 0 | 55.981 | 56.369 | 36.55 | 36.526 | 30.17 | 26.245 | 4.462 | 1 | 0 | 60.111 | 55.776 | 45.915 | 17.997 | 0 | 0 | 57.667 | 31.786 | [5 empty] | 0 | 19.455 | 8 | 5.2971 | 4.9599 | 3.4335 | 3.1579 | 1.802 | 34.0193
2005-12-18 | 14:13 | 1 | 16.071 | 0 | 3 | 0 | 55.867 | 56.254 | 36.667 | 36.646 | 30.484 | 26.22 | 4.588 | 1 | 0 | 60.111 | 55.846 | 46.123 | 18.097 | 0 | 0 | 57.624 | 31.808 | [5 empty] | 16.071 | 19.221 | 9 | 5.2604 | 4.925 | 3.4321 | 3.1579 | 1.7671 | 33.5936
2005-12-18 | 14:14 | 0 | 16.101 | 0 | 2 | 0 | 55.804 | 56.218 | 36.722 | 36.744 | 30.852 | 26.274 | 4.542 | 1 | 0 | 60.118 | 55.806 | 45.969 | 18.027 | 0 | 0 | 57.685 | 31.828 | [5 empty] | 0 | 19.06 | 10 | 5.2738 | 4.9378 | 3.4326 | 3.1579 | 1.7799 | 33.7497
2005-12-18 | 14:15 | 0 | 16.139 | 0 | 2 | 0 | 56.07 | 56.023 | 36.804 | 36.875 | 31.298 | 26.431 | 4.503 | 2 | 0 | 60.152 | 55.818 | 46.004 | 18.04 | 0 | 0 | 57.665 | 31.828 | [5 empty] | 0 | 19.195 | 11 | 5.2851 | 4.9486 | 3.4331 | 3.1579 | 1.7907 | 33.8814
2005-12-18 | 14:16 | 0 | 16.139 | 0 | 2 | 0 | 56.453 | 56.117 | 36.875 | 36.921 | 30.889 | 26.382 | 4.529 | 1 | 0 | 60.129 | 55.795 | 46.025 | 18.065 | 0 | 0 | 57.685 | 31.828 | [5 empty] | 0 | 19.532 | 12 | 5.2776 | 4.9414 | 3.4328 | 3.1579 | 1.7835 | 33.7936
2005-12-18 | 14:17 | 0 | 16.084 | 0 | 2 | 0 | 56.359 | 56.515 | 36.916 | 36.916 | 30.521 | 26.306 | 4.472 | 1 | 0 | 60.102 | 55.767 | 46.09 | 18.06 | 0 | 0 | 57.569 | 31.823 | [5 empty] | 0 | 19.443 | 13 | 5.2942 | 4.9572 | 3.4334 | 3.1579 | 1.7993 | 33.9857
2005-12-18 | 14:18 | 1 | 16.139 | 0 | 3 | 0 | 56.229 | 56.722 | 37.11 | 37.014 | 30.6 | 26.287 | 4.403 | 1 | 0 | 60.109 | 55.748 | 46.118 | 18.04 | 0 | 0 | 57.619 | 31.853 | [5 empty] | 16.139 | 19.215 | 14 | 5.3142 | 4.9762 | 3.4342 | 3.1579 | 1.8184 | 34.2166
2005-12-18 | 14:19 | 0 | 16.084 | 0 | 2 | 0 | 56.268 | 56.448 | 37.198 | 37.126 | 30.57 | 26.186 | 4.423 | 1 | 0 | 60.059 | 55.72 | 46.043 | 18.035 | 0 | 0 | 57.592 | 31.799 | [5 empty] | 0 | 19.142 | 15 | 5.3084 | 4.9707 | 3.434 | 3.1579 | 1.8128 | 34.1499
2005-12-18 | 14:20 | 0 | 16.109 | 0 | 2 | 0 | 56.471 | 56.403 | 37.222 | 37.15 | 30.207 | 26.161 | 4.397 | 1 | 0 | 60.059 | 55.743 | 46.111 | 18.009 | 0 | 0 | 57.592 | 31.823 | [5 empty] | 0 | 19.321 | 16 | 5.316 | 4.9779 | 3.4343 | 3.1579 | 1.82 | 34.2366
2005-12-18 | 14:21 | 0 | 16.109 | 0 | 2 | 0 | 56.672 | 56.626 | 37.246 | 37.174 | 30.546 | 26.233 | 4.397 | 1 | 0 | 60.036 | 55.79 | 46.158 | 18.06 | 0 | 0 | 57.615 | 31.848 | [5 empty] | 0 | 19.498 | 17 | 5.316 | 4.9779 | 3.4343 | 3.1579 | 1.82 | 34.2366
2005-12-18 | 14:22 | 0 | 16.164 | 1 | 2 | 1 | 57.261 | 56.788 | 37.275 | 37.227 | 31.419 | 26.262 | 4.503 | 2 | 0 | 60.109 | 55.727 | 46.162 | 18.065 | 0 | 0 | 57.642 | 31.899 | [5 empty] | 0 | 20.034 | 18 | 5.2851 | 4.9486 | 3.4331 | 3.1579 | 1.7907 | 33.8814
2005-12-18 | 14:23 | 1 | 16.134 | 0 | 2 | 0 | 57.523 | 57.142 | 37.339 | 37.292 | 31.823 | 26.282 | 4.472 | 1 | 0 | 60.059 | 55.699 | 46.09 | 18.035 | 0 | 0 | 57.615 | 31.894 | [5 empty] | 16.134 | 20.231 | 0 | 5.2942 | 4.9572 | 3.4334 | 3.1579 | 1.7993 | 33.9857
2005-12-18 | 14:24 | 0 | 16.134 | 0 | 2 | 0 | 57.973 | 57.546 | 37.481 | 37.339 | 32.039 | 26.402 | 4.498 | 1 | 0 | 60.102 | 55.72 | 45.997 | 18.06 | 0 | 0 | 57.637 | 31.848 | [5 empty] | 0 | 20.634 | 1 | 5.2866 | 4.95 | 3.4331 | 3.1579 | 1.7921 | 33.8982
2005-12-18 | 14:25 | 0 | 16.134 | 0 | 2 | 0 | 58.4 | 57.749 | 37.433 | 37.433 | 31.58 | 26.257 | 4.498 | 1 | 0 | 60.059 | 55.676 | 46.134 | 18.06 | 0 | 0 | 57.637 | 31.87 | [5 empty] | 0 | 20.967 | 2 | 5.2866 | 4.95 | 3.4331 | 3.1579 | 1.7921 | 33.8982
2005-12-18 | 14:26 | 0 | 16.109 | 0 | 2 | 0 | 58.153 | 58.308 | 37.433 | 37.504 | 31.244 | 26.306 | 4.498 | 1 | 0 | 60.059 | 55.676 | 46.181 | 18.009 | 0 | 0 | 57.637 | 31.87 | [5 empty] | 0 | 20.649 | 3 | 5.2866 | 4.95 | 3.4331 | 3.1579 | 1.7921 | 33.8982
2005-12-18 | 14:27 | 0 | 16.139 | 0 | 2 | 0 | 58.247 | 58.381 | 37.65 | 37.368 | 30.624 | 26.336 | 4.555 | 1 | 0 | 60.086 | 55.704 | 46.139 | 18.04 | 0 | 0 | 57.642 | 31.877 | [5 empty] | 0 | 20.879 | 4 | 5.27 | 4.9342 | 3.4324 | 3.1579 | 1.7763 | 33.7056
2005-12-18 | 14:28 | 0 | 16.109 | 0 | 2 | 0 | 58.153 | 58.242 | 37.526 | 37.387 | 30.859 | 26.353 | 4.472 | 1 | 0 | 60.081 | 55.676 | 46.02 | 18.035 | 0 | 0 | 57.592 | 31.823 | [5 empty] | 0 | 20.766 | 5 | 5.2942 | 4.9572 | 3.4334 | 3.1579 | 1.7993 | 33.9857
2005-12-18 | 14:29 | 1 | 16.109 | 0 | 2 | 0 | 58.4 | 58.308 | 37.55 | 37.481 | 30.98 | 26.306 | 4.372 | 2 | 0 | 60.059 | 55.767 | 46.158 | 18.085 | 0 | 0 | 57.569 | 31.87 | [5 empty] | 16.109 | 20.919 | 6 | 5.3233 | 4.9848 | 3.4346 | 3.1579 | 1.8269 | 34.3198
2005-12-18 | 14:30 | 0 | 16.114 | 0 | 2 | 0 | 58.336 | 58.381 | 37.72 | 37.437 | 30.985 | 26.336 | 4.377 | 1 | 0 | 60.063 | 55.704 | 46.118 | 18.115 | 0 | 0 | 57.596 | 31.853 | [5 empty] | 0 | 20.899 | 7 | 5.3218 | 4.9834 | 3.4345 | 3.1579 | 1.8256 | 34.3032
2005-12-18 | 14:31 | 0 | 16.109 | 1 | 2 | 0 | 58.196 | 58.511 | 37.598 | 37.526 | 31.244 | 26.233 | 4.472 | 1 | 0 | 60.036 | 55.629 | 46.111 | 18.06 | 0 | 0 | 57.569 | 31.823 | [5 empty] | 0 | 20.67 | 8 | 5.2942 | 4.9572 | 3.4334 | 3.1579 | 1.7993 | 33.9857
2005-12-18 | 14:32 | 0 | 16.109 | 0 | 2 | 0 | 58.555 | 58.4 | 37.646 | 37.409 | 32.039 | 26.257 | 4.423 | 1 | 0 | 60.081 | 55.629 | 46.043 | 18.06 | 0 | 0 | 57.592 | 31.848 | [5 empty] | 0 | 21.146 | 9 | 5.3084 | 4.9707 | 3.434 | 3.1579 | 1.8128 | 34.1499
2005-12-18 | 14:33 | 0 | 16.084 | 0 | 2 | 0 | 58.511 | 58.42 | 37.55 | 37.526 | 31.703 | 26.208 | 4.397 | 1 | 0 | 60.036 | 55.629 | 46.158 | 18.06 | 0 | 0 | 57.523 | 31.823 | [5 empty] | 0 | 20.985 | 10 | 5.316 | 4.9779 | 3.4343 | 3.1579 | 1.82 | 34.2366
2005-12-18 | 14:34 | 1 | 16.084 | 0 | 2 | 0 | 58.242 | 58.667 | 37.643 | 37.598 | 31.701 | 26.159 | 4.372 | 1 | 0 | 60.011 | 55.65 | 46.158 | 18.06 | 0 | 0 | 57.5 | 31.821 | [5 empty] | 16.084 | 20.644 | 11 | 5.3233 | 4.9848 | 3.4346 | 3.1579 | 1.8269 | 34.3198
2005-12-18 | 14:35 | 0 | 16.101 | 0 | 2 | 0 | 58.413 | 58.525 | 37.801 | 37.473 | 31.742 | 26.299 | 4.289 | 1 | 0 | 60.095 | 55.62 | 46.081 | 18.077 | 0 | 0 | 57.539 | 31.838 | [5 empty] | 0 | 20.94 | 12 | 5.3474 | 5.0078 | 3.4356 | 3.1579 | 1.8499 | 34.5943
2005-12-18 | 14:36 | 0 | 16.071 | 0 | 2 | 0 | 58.162 | 58.452 | 37.89 | 37.514 | 31.593 | 26.196 | 4.284 | 1 | 0 | 59.999 | 55.592 | 46.053 | 18.047 | 0 | 0 | 57.489 | 31.808 | [5 empty] | 0 | 20.648 | 13 | 5.3489 | 5.0092 | 3.4356 | 3.1579 | 1.8513 | 34.6107
2005-12-18 | 14:37 | 0 | 16.071 | 0 | 2 | 0 | 58.117 | 58.429 | 37.937 | 37.607 | 31.786 | 26.34 | 4.333 | 1 | 0 | 60.045 | 55.615 | 46.099 | 18.072 | 0 | 0 | 57.578 | 31.833 | [5 empty] | 0 | 20.51 | 14 | 5.3346 | 4.9956 | 3.4351 | 3.1579 | 1.8377 | 34.4491
2005-12-18 | 14:38 | 0 | 16.046 | 0 | 2 | 0 | 58.071 | 58.295 | 37.985 | 37.631 | 31.786 | 26.171 | 4.181 | 1 | 0 | 60.022 | 55.547 | 46.123 | 18.047 | 0 | 0 | 57.555 | 31.857 | [5 empty] | 0 | 20.44 | 15 | 5.3789 | 5.0377 | 3.4369 | 3.1579 | 1.8798 | 34.9478
2005-12-18 | 14:39 | 1 | 16.096 | 0 | 2 | 0 | 58.34 | 58.274 | 38.031 | 37.703 | 31.929 | 26.125 | 4.233 | 2 | 0 | 59.999 | 55.571 | 46.099 | 18.022 | 0 | 0 | 57.512 | 31.833 | [5 empty] | 16.096 | 20.637 | 16 | 5.3638 | 5.0233 | 3.4362 | 3.1579 | 1.8654 | 34.7781
2005-12-18 | 14:40 | 0 | 16.071 | 0 | 2 | 0 | 55.043 | 58.295 | 38.102 | 37.724 | 27.498 | 26.147 | 4.359 | 1 | 0 | 60.022 | 55.547 | 46.076 | 18.047 | 0 | 0 | 57.489 | 31.857 | [5 empty] | 0 | 17.319 | 17 | 5.3271 | 4.9884 | 3.4348 | 3.1579 | 1.8305 | 34.3629
2005-12-18 | 14:41 | 0 | 16.071 | 1 | 2 | 1 | 44.585 | 58.52 | 38.079 | 37.772 | 23.425 | 26.245 | 4.359 | 0 | 0 | 60.022 | 55.547 | 46.099 | 18.047 | 0 | 0 | 57.489 | 31.808 | [5 empty] | 0 | 6.813 | 18 | 5.3271 | 4.9884 | 3.4348 | 3.1579 | 1.8305 | 34.3629
2005-12-18 | 14:42 | 0 | 16.046 | 0 | 1 | 0 | 41.181 | 50.044 | 38.196 | 37.796 | 21.184 | 26.291 | 4.284 | 0 | 0 | 59.999 | 55.524 | 46.076 | 18.072 | 0 | 0 | 57.512 | 31.833 | [5 empty] | 0 | 3.385 | 0 | 5.3489 | 5.0092 | 3.4356 | 3.1579 | 1.8513 | 34.6107
2005-12-18 | 14:43 | 0 | 16.046 | 0 | 2 | 0 | 39.983 | 43.461 | 38.148 | 37.866 | 19.282 | 26.196 | 4.333 | 0 | 0 | 59.999 | 55.547 | 46.123 | 18.047 | 0 | 0 | 57.466 | 31.857 | [5 empty] | 0 | 2.117 | 1 | 5.3346 | 4.9956 | 2.5849 | 2.3077 | 2.6879 | 50.3865
2005-12-18 | 14:44 | 0 | 16.036 | 0 | 3 | 0 | 39.432 | 41.171 | 38.232 | 37.856 | 19 | 26.09 | 4.374 | 1 | 0 | 59.967 | 55.491 | 46.02 | 18.037 | 0 | 0 | 57.389 | 31.823 | [5 empty] | 0 | 1.576 | 2 | 5.3227 | 4.9843 | 2.5844 | 2.3077 | 2.6766 | 50.2863
2005-12-18 | 14:45 | 0 | 16.071 | 0 | 2 | 0 | 39.112 | 40.265 | 38.007 | 38.007 | 18.145 | 26.076 | 4.31 | 0 | 0 | 59.976 | 55.547 | 46.053 | 18.072 | 0 | 0 | 57.421 | 31.857 | [5 empty] | 0 | 1.105 | 3 | 5.3413 | 5.002 | 2.5851 | 2.3077 | 2.6943 | 50.4425
2005-12-18 | 14:46 | 0 | 15.986 | 0 | 2 | 0 | 38.844 | 39.643 | 37.457 | 38.09 | 16.901 | 25.946 | 4.4 | 0 | 0 | 59.924 | 55.491 | 45.997 | 18.062 | 0 | 0 | 57.366 | 31.823 | [5 empty] | 0 | 0.754 | 4 | 5.3151 | 4.9771 | 2.5841 | 2.3077 | 2.6694 | 50.2225
2005-12-18 | 14:47 | 0 | 16.011 | 0 | 2 | 0 | 38.772 | 39.313 | 36.775 | 37.739 | 16.506 | 25.97 | 4.323 | 0 | 0 | 59.924 | 55.491 | 45.997 | 18.037 | 0 | 0 | 57.389 | 31.823 | [5 empty] | 0 | 1.033 | 5 | 5.3375 | 4.9984 | 2.585 | 2.3077 | 2.6907 | 50.4109
2005-12-18 | 14:48 | 0 | 15.837 | 0 | 2 | 0 | 38.514 | 39.126 | 36.093 | 37.198 | 15.297 | 25.97 | 4.222 | 0 | 0 | 59.901 | 55.515 | 45.952 | 18.037 | 0 | 0 | 57.322 | 31.774 | [5 empty] | 0 | 1.316 | 6 | 5.367 | 5.0264 | 2.5862 | 2.3077 | 2.7187 | 50.6555
2005-12-18 | 14:49 | 0 | 15.664 | 0 | 3 | 0 | 38.021 | 38.913 | 35.459 | 36.471 | 15.913 | 25.826 | 4.171 | 0 | 0 | 59.833 | 55.515 | 46.02 | 18.085 | 0 | 0 | 57.322 | 31.799 | [5 empty] | 0 | 1.55 | 7 | 5.3818 | 5.0405 | 2.5868 | 2.3077 | 2.7328 | 50.778
2005-12-18 | 14:50 | 0 | 15.689 | 0 | 2 | 0 | 44.531 | 38.468 | 35.012 | 35.907 | 28.547 | 25.656 | 4.323 | 0 | 0 | 59.81 | 55.424 | 46.02 | 18.062 | 0 | 0 | 57.3 | 31.774 | [5 empty] | 0 | 8.624 | 8 | 5.3375 | 4.9984 | 2.585 | 2.3077 | 2.6907 | 50.4109
2005-12-18 | 14:51 | 0 | 15.739 | 0 | 2 | 0 | 55.169 | 39.009 | 34.613 | 35.27 | 28.667 | 25.656 | 4.145 | 0 | 0 | 59.81 | 55.445 | 45.815 | 18.062 | 0 | 0 | 57.3 | 31.799 | [5 empty] | 0 | 19.899 | 9 | 5.3894 | 5.0477 | 2.5871 | 2.3077 | 2.74 | 50.8402
2005-12-18 | 14:52 | 0 | 15.709 | 1 | 2 | 0 | 56.058 | 52.436 | 34.232 | 34.866 | 30.421 | 25.482 | 4.14 | 1 | 0 | 59.739 | 55.396 | 45.969 | 18.055 | 0 | 0 | 57.295 | 31.843 | [5 empty] | 0 | 21.192 | 10 | 5.3908 | 5.049 | 2.5871 | 2.3077 | 2.7414 | 50.8522
2005-12-18 | 14:53 | 1 | 15.759 | 0 | 3 | 0 | 56.105 | 55.669 | 33.998 | 34.562 | 29.842 | 25.529 | 4.191 | 2 | 0 | 59.716 | 55.44 | 45.901 | 18.032 | 0 | 0 | 57.295 | 31.914 | [5 empty] | 15.759 | 21.543 | 11 | 5.376 | 5.0349 | 2.5865 | 2.3077 | 2.7272 | 50.7301
2005-12-18 | 14:54 | 0 | 15.782 | 0 | 2 | 0 | 56.218 | 56.037 | 33.833 | 34.232 | 29.962 | 25.458 | 4.266 | 1 | 0 | 59.693 | 55.44 | 45.901 | 18.055 | 0 | 0 | 57.318 | 31.818 | [5 empty] | 0 | 21.986 | 12 | 5.3541 | 5.0142 | 2.5857 | 2.3077 | 2.7065 | 50.5493
2005-12-18 | 14:55 | 0 | 15.767 | 0 | 2 | 0 | 56.181 | 56.091 | 33.912 | 34.053 | 29.996 | 25.419 | 4.15 | 1 | 0 | 59.657 | 55.358 | 45.864 | 18.065 | 0 | 0 | 57.325 | 31.828 | [5 empty] | 0 | 22.128 | 13 | 5.3879 | 5.0463 | 2.587 | 2.3077 | 2.7386 | 50.8283
2005-12-18 | 14:56 | 0 | 15.792 | 0 | 2 | 0 | 56.161 | 56.091 | 34.101 | 33.983 | 29.923 | 25.539 | 4.251 | 1 | 0 | 59.68 | 55.403 | 45.934 | 18.115 | 0 | 0 | 57.304 | 31.804 | [5 empty] | 0 | 22.178 | 14 | 5.3585 | 5.0183 | 2.5858 | 2.3077 | 2.7106 | 50.5855
2005-12-18 | 14:57 | 0 | 15.785 | 0 | 2 | 0 | 55.993 | 56.22 | 34.421 | 34.046 | 29.675 | 25.436 | 4.294 | 1 | 0 | 59.673 | 55.351 | 45.787 | 18.057 | 0 | 0 | 57.341 | 31.772 | [5 empty] | 0 | 21.947 | 15 | 5.346 | 5.0064 | 2.5853 | 2.3077 | 2.6987 | 50.4814
2005-12-18 | 14:58 | 1 | 15.835 | 0 | 2 | 0 | 56.175 | 56.152 | 34.679 | 34.304 | 29.555 | 25.46 | 4.269 | 2 | 0 | 59.65 | 55.351 | 45.88 | 18.082 | 0 | 0 | 57.252 | 31.796 | [5 empty] | 15.835 | 21.871 | 16 | 5.3533 | 5.0133 | 2.5856 | 2.3077 | 2.7056 | 50.542
2005-12-18 | 14:59 | 0 | 15.727 | 0 | 2 | 0 | 56.007 | 56.168 | 34.813 | 34.531 | 30.004 | 25.475 | 4.312 | 1 | 0 | 59.643 | 55.365 | 45.85 | 18.05 | 0 | 0 | 57.245 | 31.74 | [5 empty] | 0 | 21.476 | 17 | 5.3407 | 5.0014 | 2.5851 | 2.3077 | 2.6937 | 50.4376
2005-12-18 | 15:00 | 0 | 15.81 | 0 | 2 | 0 | 56.084 | 56.197 | 35.196 | 34.775 | 29.869 | 25.605 | 4.521 | 1 | 0 | 59.696 | 55.396 | 45.81 | 18.082 | 0 | 0 | 57.318 | 31.747 | [5 empty] | 0 | 21.309 | 18 | 5.2799 | 4.9436 | 2.5826 | 2.3077 | 2.6359 | 49.9233
2005-12-18 | 15:01 | 0 | 15.777 | 1 | 2 | 0 | 56.437 | 56.213 | 35.213 | 35.048 | 30.197 | 25.45 | 4.462 | 1 | 0 | 59.689 | 55.321 | 45.873 | 18.05 | 0 | 0 | 57.265 | 31.811 | [5 empty] | 0 | 21.389 | 19 | 5.2971 | 4.9599 | 2.5833 | 2.3077 | 2.6522 | 50.0697
2005-12-18 | 15:02 | 0 | 15.722 | 0 | 2 | 0 | 56.455 | 56.321 | 35.466 | 35.184 | 30.408 | 25.47 | 4.382 | 2 | 0 | 59.682 | 55.337 | 45.775 | 18.067 | 0 | 0 | 57.306 | 31.781 | [5 empty] | 0 | 21.271 | 20 | 5.3204 | 4.9821 | 2.5843 | 2.3077 | 2.6744 | 50.2667
2005-12-18 | 15:03 | 1 | 15.722 | 0 | 1 | 0 | 56.59 | 56.61 | 35.773 | 35.49 | 30.072 | 25.566 | 4.33 | 1 | 0 | 59.661 | 55.361 | 45.845 | 18.02 | 0 | 0 | 57.284 | 31.83 | [5 empty] | 15.722 | 21.1 | 21 | 5.3355 | 4.9965 | 2.5849 | 2.3077 | 2.6888 | 50.3938
2005-12-18 | 15:04 | 0 | 15.714 | 0 | 2 | 0 | 56.537 | 56.672 | 36.165 | 35.787 | 30.016 | 25.583 | 4.271 | 1 | 0 | 59.675 | 55.307 | 45.929 | 18.012 | 0 | 0 | 57.231 | 31.823 | [5 empty] | 0 | 20.75 | 22 | 5.3527 | 5.0128 | 2.5856 | 2.3077 | 2.7051 | 50.5372
2005-12-18 | 15:05 | 0 | 15.772 | 0 | 2 | 0 | 56.745 | 56.722 | 36.548 | 36.1 | 30.217 | 25.639 | 4.23 | 1 | 0 | 59.705 | 55.337 | 45.845 | 18.092 | 0 | 0 | 57.306 | 31.855 | [5 empty] | 0 | 20.645 | 23 | 5.3646 | 5.0241 | 2.5861 | 2.3077 | 2.7164 | 50.6362
2005-12-18 | 15:06 | 0 | 15.764 | 0 | 2 | 0 | 56.896 | 56.738 | 36.682 | 36.328 | 30.619 | 25.678 | 4.248 | 1 | 0 | 59.652 | 55.284 | 45.836 | 18.012 | 0 | 0 | 57.254 | 31.799 | [5 empty] | 0 | 20.568 | 24 | 5.3594 | 5.0192 | 2.5859 | 2.3077 | 2.7115 | 50.5928
2005-12-18 | 15:07 | 0 | 15.739 | 0 | 2 | 1 | 57.097 | 56.919 | 36.727 | 36.564 | 30.641 | 25.703 | 4.271 | 1 | 0 | 59.698 | 55.33 | 45.882 | 18.035 | 0 | 0 | 57.277 | 31.823 | [5 empty] | 0 | 20.533 | 25 | 5.3527 | 5.0128 | 2.5856 | 2.3077 | 2.7051 | 50.5372
2005-12-18 | 15:08 | 1 | 15.764 | 0 | 2 | 0 | 57.188 | 57.165 | 36.799 | 36.799 | 30.906 | 25.678 | 4.297 | 2 | 0 | 59.698 | 55.33 | 45.859 | 18.06 | 0 | 0 | 57.231 | 31.848 | [5 empty] | 15.764 | 20.389 | 0 | 5.3451 | 5.0056 | 2.5853 | 2.3077 | 2.6979 | 50.4741
2005-12-18 | 15:09 | 0 | 15.707 | 0 | 2 | 0 | 57.158 | 57.27 | 37.002 | 36.768 | 31.188 | 25.769 | 4.289 | 1 | 0 | 59.668 | 55.3 | 45.829 | 18.052 | 0 | 0 | 57.202 | 31.862 | [5 empty] | 0 | 20.39 | 1 | 5.3474 | 5.0078 | 3.611 | 3.3333 | 1.6745 | 31.3135
2005-12-18 | 15:10 | 0 | 15.732 | 0 | 2 | 0 | 57.717 | 57.293 | 36.861 | 36.768 | 31.357 | 25.745 | 4.189 | 1 | 0 | 59.668 | 55.323 | 45.922 | 18.052 | 0 | 0 | 57.135 | 31.838 | [5 empty] | 0 | 20.949 | 2 | 5.3766 | 5.0355 | 3.6122 | 3.3333 | 1.7022 | 31.6587
2005-12-18 | 15:11 | 0 | 15.732 | 1 | 3 | 0 | 57.583 | 57.694 | 36.933 | 36.744 | 31.671 | 25.769 | 4.238 | 1 | 0 | 59.691 | 55.3 | 45.943 | 18.077 | 0 | 0 | 57.158 | 31.816 | [5 empty] | 0 | 20.839 | 3 | 5.3623 | 5.0219 | 3.6116 | 3.3333 | 1.6886 | 31.49
2005-12-18 | 15:12 | 0 | 15.724 | 0 | 2 | 0 | 57.489 | 57.781 | 36.904 | 36.739 | 31.808 | 25.74 | 4.132 | 1 | 0 | 59.664 | 55.249 | 45.985 | 18.022 | 0 | 0 | 57.085 | 31.808 | [5 empty] | 0 | 20.75 | 4 | 5.3932 | 5.0513 | 3.6129 | 3.3333 | 1.7179 | 31.8538
2005-12-18 | 15:13 | 1 | 15.749 | 0 | 2 | 0 | 57.532 | 57.713 | 36.997 | 36.739 | 32.027 | 25.811 | 4.158 | 1 | 0 | 59.709 | 55.249 | 45.915 | 17.997 | 0 | 0 | 57.108 | 31.833 | [5 empty] | 15.749 | 20.793 | 5 | 5.3856 | 5.0441 | 3.6126 | 3.3333 | 1.7107 | 31.765
2005-12-18 | 15:14 | 0 | 15.749 | 0 | 2 | 0 | 57.578 | 57.802 | 36.949 | 36.691 | 31.907 | 25.786 | 4.081 | 2 | 0 | 59.664 | 55.249 | 45.985 | 18.047 | 0 | 0 | 57.039 | 31.857 | [5 empty] | 0 | 20.887 | 6 | 5.408 | 5.0654 | 3.6135 | 3.3333 | 1.732 | 32.0274
2005-12-18 | 15:15 | 0 | 15.596 | 0 | 2 | 0 | 57.505 | 57.797 | 36.921 | 36.734 | 31.539 | 25.902 | 4.001 | 1 | 0 | 59.682 | 55.267 | 45.819 | 18.017 | 0 | 0 | 56.992 | 31.804 | [5 empty] | 0 | 20.771 | 7 | 5.4313 | 5.0875 | 3.6144 | 3.3333 | 1.7542 | 32.2977
2005-12-18 | 15:16 | 0 | 15.503 | 0 | 2 | 0 | 57.624 | 57.802 | 36.949 | 36.739 | 31.568 | 25.86 | 3.98 | 1 | 0 | 59.709 | 55.272 | 45.894 | 18.097 | 0 | 0 | 57.019 | 31.833 | [5 empty] | 0 | 20.885 | 8 | 5.4374 | 5.0933 | 3.6147 | 3.3333 | 1.76 | 32.3683
2005-12-18 | 15:17 | 0 | 15.523 | 0 | 2 | 0 | 57.573 | 57.843 | 36.897 | 36.639 | 31.757 | 25.83 | 4.024 | 1 | 0 | 59.703 | 55.244 | 45.887 | 18.067 | 0 | 0 | 56.992 | 31.804 | [5 empty] | 0 | 20.934 | 9 | 5.4246 | 5.0812 | 3.6142 | 3.3333 | 1.7478 | 32.2203
2005-12-18 | 15:18 | 1 | 15.546 | 0 | 2 | 0 | 57.505 | 57.774 | 36.851 | 36.662 | 31.948 | 25.781 | 4.101 | 1 | 0 | 59.748 | 55.244 | 45.866 | 18.09 | 0 | 0 | 57.035 | 31.804 | [5 empty] | 15.546 | 20.843 | 10 | 5.4022 | 5.0598 | 3.6132 | 3.3333 | 1.7265 | 31.9595
2005-12-18 | 15:19 | 0 | 15.538 | 0 | 2 | 0 | 57.745 | 57.767 | 36.727 | 36.586 | 31.701 | 25.821 | 4.068 | 1 | 0 | 59.696 | 55.214 | 45.836 | 18.082 | 0 | 0 | 56.982 | 31.772 | [5 empty] | 0 | 21.159 | 11 | 5.4118 | 5.069 | 3.6136 | 3.3333 | 1.7356 | 32.0715
2005-12-18 | 15:20 | 0 | 15.614 | 0 | 2 | 0 | 57.724 | 57.925 | 36.679 | 36.586 | 31.676 | 25.845 | 3.99 | 2 | 0 | 59.652 | 55.19 | 45.88 | 18.082 | 0 | 0 | 56.982 | 31.845 | [5 empty] | 0 | 21.138 | 12 | 5.4345 | 5.0906 | 3.6146 | 3.3333 | 1.7572 | 32.3347
2005-12-18 | 15:21 | 0 | 15.639 | 1 | 2 | 0 | 57.521 | 57.971 | 36.703 | 36.49 | 31.892 | 25.799 | 4.042 | 1 | 0 | 59.673 | 55.19 | 46.018 | 18.057 | 0 | 0 | 56.962 | 31.845 | [5 empty] | 0 | 21.031 | 13 | 5.4194 | 5.0762 | 3.6139 | 3.3333 | 1.7428 | 32.1595
2005-12-18 | 15:22 | 0 | 15.654 | 0 | 2 | 0 | 57.334 | 57.895 | 36.883 | 36.483 | 31.933 | 25.742 | 4.086 | 1 | 0 | 59.666 | 55.16 | 45.873 | 18.002 | 0 | 0 | 56.887 | 31.813 | [5 empty] | 0 | 20.851 | 14 | 5.4066 | 5.064 | 3.6134 | 3.3333 | 1.7307 | 32.0104
2005-12-18 | 15:23 | 1 | 15.661 | 0 | 3 | 0 | 57.208 | 57.678 | 36.938 | 36.538 | 32.036 | 25.774 | 4.068 | 1 | 0 | 59.719 | 55.214 | 45.95 | 18.082 | 0 | 0 | 56.982 | 31.845 | [5 empty] | 15.661 | 20.67 | 15 | 5.4118 | 5.069 | 3.6136 | 3.3333 | 1.7356 | 32.0715
2005-12-18 | 15:24 | 0 | 15.596 | 0 | 2 | 0 | 56.699 | 57.551 | 36.923 | 36.545 | 31.588 | 25.781 | 4.026 | 1 | 0 | 59.614 | 55.153 | 45.889 | 18.067 | 0 | 0 | 56.946 | 31.757 | [5 empty] | 0 | 20.154 | 16 | 5.424 | 5.0806 | 3.6141 | 3.3333 | 1.7473 | 32.2135
2005-12-18 | 15:25 | 0 | 15.654 | 0 | 2 | 1 | 56.483 | 57.268 | 36.835 | 36.648 | 32.125 | 25.862 | 3.983 | 1 | 0 | 59.666 | 55.207 | 45.987 | 18.075 | 0 | 0 | 56.976 | 31.764 | [5 empty] | 0 | 19.835 | 17 | 5.4366 | 5.0925 | 3.6146 | 3.3333 | 1.7592 | 32.3582
2005-12-18 | 15:26 | 0 | 15.646 | 0 | 2 | 0 | 56.542 | 56.811 | 36.923 | 36.569 | 32.407 | 25.855 | 4.052 | 2 | 0 | 59.682 | 55.153 | 45.889 | 18.017 | 0 | 0 | 56.946 | 31.781 | [5 empty] | 0 | 19.973 | 0 | 5.4165 | 5.0734 | 3.6138 | 3.3333 | 1.7401 | 32.1257
2005-12-18 | 15:27 | 0 | 15.671 | 0 | 2 | 0 | 57.17 | 56.699 | 37.04 | 36.617 | 32.692 | 25.855 | 4.075 | 1 | 0 | 59.636 | 55.153 | 45.889 | 18.017 | 0 | 0 | 56.923 | 31.806 | [5 empty] | 0 | 20.553 | 1 | 5.4098 | 5.067 | 3.6135 | 3.3333 | 1.7337 | 32.0478
2005-12-18 | 15:28 | 1 | 15.641 | 0 | 2 | 0 | 57.48 | 57.165 | 37.105 | 36.706 | 32.852 | 25.872 | 4.122 | 1 | 0 | 59.655 | 55.172 | 45.952 | 18.037 | 0 | 0 | 56.919 | 31.752 | [5 empty] | 15.641 | 20.774 | 2 | 5.3961 | 5.054 | 3.613 | 3.3333 | 1.7207 | 31.8879
2005-12-18 | 15:29 | 0 | 15.641 | 0 | 2 | 0 | 57.503 | 57.523 | 37.129 | 36.753 | 32.897 | 25.826 | 4.122 | 1 | 0 | 59.609 | 55.148 | 45.906 | 18.037 | 0 | 0 | 56.896 | 31.799 | [5 empty] | 0 | 20.75 | 3 | 5.3961 | 5.054 | 3.613 | 3.3333 | 1.7207 | 31.8879
2005-12-18 | 15:30 | 0 | 15.671 | 1 | 2 | 0 | 57.416 | 57.754 | 37.134 | 36.969 | 32.763 | 25.926 | 4.153 | 1 | 0 | 59.659 | 55.2 | 45.889 | 18.092 | 0 | 0 | 56.903 | 31.806 | [5 empty] | 0 | 20.447 | 4 | 5.387 | 5.0454 | 3.6126 | 3.3333 | 1.7121 | 31.7821
2005-12-18 | 15:31 | 0 | 15.666 | 0 | 3 | 0 | 57.434 | 57.681 | 37.246 | 36.871 | 33.393 | 25.921 | 4.148 | 1 | 0 | 59.632 | 55.148 | 45.882 | 18.037 | 0 | 0 | 56.875 | 31.823 | [5 empty] | 0 | 20.563 | 5 | 5.3885 | 5.0468 | 3.6127 | 3.3333 | 1.7135 | 31.7992
2005-12-18 | 15:32 | 0 | 15.666 | 0 | 2 | 0 | 57.546 | 57.658 | 37.339 | 36.964 | 33.369 | 25.897 | 4.196 | 2 | 0 | 59.632 | 55.148 | 45.882 | 18.087 | 0 | 0 | 56.896 | 31.848 | [5 empty] | 0 | 20.582 | 6 | 5.3745 | 5.0335 | 3.6121 | 3.3333 | 1.7002 | 31.6347
2005-12-18 | 15:33 | 1 | 15.636 | 0 | 2 | 0 | 57.384 | 57.61 | 37.406 | 37.1 | 33.292 | 25.987 | 4.269 | 1 | 0 | 59.604 | 55.097 | 45.854 | 18.08 | 0 | 0 | 56.868 | 31.794 | [5 empty] | 15.636 | 20.284 | 7 | 5.3533 | 5.0133 | 3.6113 | 3.3333 | 1.68 | 31.3828
2005-12-18 | 15:34 | 0 | 15.636 | 0 | 2 | 0 | 57.496 | 57.631 | 37.5 | 37.124 | 33.34 | 26.108 | 4.191 | 1 | 0 | 59.627 | 55.12 | 45.833 | 18.08 | 0 | 0 | 56.868 | 31.794 | [5 empty] | 0 | 20.372 | 8 | 5.376 | 5.0349 | 3.6122 | 3.3333 | 1.7016 | 31.6519
2005-12-18 | 15:35 | 0 | 15.611 | 0 | 2 | 0 | 57.631 | 57.676 | 37.665 | 37.148 | 33.598 | 26.108 | 4.117 | 1 | 0 | 59.65 | 55.074 | 45.878 | 18.057 | 0 | 0 | 56.825 | 31.843 | [5 empty] | 0 | 20.483 | 9 | 5.3975 | 5.0554 | 3.6131 | 3.3333 | 1.7221 | 31.905
2005-12-18 | 15:36 | 0 | 15.661 | 0 | 2 | 0 | 57.765 | 57.745 | 37.547 | 37.217 | 33.739 | 26.132 | 4.117 | 1 | 0 | 59.604 | 55.097 | 45.878 | 18.105 | 0 | 0 | 56.848 | 31.843 | [5 empty] | 0 | 20.548 | 10 | 5.3975 | 5.0554 | 3.6131 | 3.3333 | 1.7221 | 31.905
2005-12-18 | 15:37 | 0 | 15.661 | 0 | 2 | 0 | 57.788 | 57.945 | 37.524 | 37.217 | 33.175 | 26.061 | 4.191 | 1 | 0 | 59.65 | 55.074 | 45.901 | 18.08 | 0 | 0 | 56.914 | 31.843 | [5 empty] | 0 | 20.571 | 11 | 5.376 | 5.0349 | 3.6122 | 3.3333 | 1.7016 | 31.6519
2005-12-18 | 15:38 | 1 | 15.661 | 0 | 2 | 0 | 57.631 | 57.945 | 37.547 | 37.287 | 33.127 | 26.036 | 4.166 | 2 | 0 | 59.604 | 55.05 | 45.971 | 18.057 | 0 | 0 | 56.868 | 31.867 | [5 empty] | 15.661 | 20.344 | 12 | 5.3833 | 5.0419 | 3.6125 | 3.3333 | 1.7085 | 31.7376
2005-12-18 | 15:39 | 0 | 15.626 | 0 | 2 | 0 | 57.69 | 57.936 | 37.536 | 37.232 | 33.118 | 26.073 | 4.129 | 1 | 0 | 59.573 | 55.088 | 45.915 | 18.045 | 0 | 0 | 56.793 | 31.808 | [5 empty] | 0 | 20.458 | 13 | 5.394 | 5.0521 | 3.6129 | 3.3333 | 1.7188 | 31.8641
2005-12-18 | 15:40 | 0 | 15.649 | 1 | 2 | 0 | 57.578 | 57.845 | 37.559 | 37.277 | 32.931 | 26.073 | 4.129 | 1 | 0 | 59.573 | 55.018 | 45.915 | 18.07 | 0 | 0 | 56.747 | 31.857 | [5 empty] | 0 | 20.301 | 14 | 5.394 | 5.0521 | 3.6129 | 3.3333 | 1.7188 | 31.8641
2005-12-18 | 15:41 | 0 | 15.649 | 0 | 2 | 0 | 57.578 | 57.845 | 37.559 | 37.253 | 32.835 | 26.098 | 4.155 | 1 | 0 | 59.573 | 55.018 | 45.959 | 18.022 | 0 | 0 | 56.77 | 31.857 | [5 empty] | 0 | 20.325 | 15 | 5.3865 | 5.0449 | 3.6126 | 3.3333 | 1.7116 | 31.7753
2005-12-18 | 15:42 | 0 | 15.649 | 0 | 3 | 0 | 55.958 | 57.891 | 36.22 | 37.418 | 35.187 | 26.122 | 3.977 | 1 | 0 | 59.55 | 55.018 | 45.915 | 18.045 | 0 | 0 | 56.747 | 31.857 | [5 empty] | 0 | 18.54 | 16 | 5.4383 | 5.0942 | 3.6147 | 3.3333 | 1.7608 | 32.3784
2005-12-18 | 15:43 | 1 | 15.619 | 0 | 4 | 1 | 54.623 | 56.044 | 33.536 | 36.005 | 37.414 | 26.093 | 3.972 | 1 | 0 | 59.545 | 54.968 | 45.864 | 17.992 | 0 | 0 | 56.697 | 31.85 | [5 empty] | 15.619 | 18.618 | 17 | 5.4398 | 5.0956 | 3.6148 | 3.3333 | 1.7622 | 32.3952
2005-12-18 | 15:44 | 0 | 15.619 | 0 | 4 | 0 | 54.028 | 55.013 | 31.37 | 32.644 | 37.272 | 26.117 | 4.05 | 2 | 0 | 59.522 | 54.968 | 45.864 | 17.992 | 0 | 0 | 56.697 | 31.85 | [5 empty] | 0 | 21.384 | 0 | 5.417 | 5.074 | 3.6138 | 3.3333 | 1.7406 | 32.1324
2005-12-18 | 15:45 | 0 | 15.644 | 0 | 3 | 0 | 53.729 | 54.462 | 31.274 | 30.84 | 36.005 | 26.287 | 4.099 | 2 | 0 | 59.568 | 54.99 | 45.817 | 18.014 | 0 | 0 | 56.697 | 31.828 | [5 empty] | 0 | 22.889 | 1 | 5.4028 | 5.0604 | 5.2799 | 5 | 0.060397 | 1.1179
2005-12-18 | 15:46 | 1 | 15.644 | 0 | 4 | 0 | 53.914 | 54.257 | 33.065 | 31.296 | 35.981 | 26.117 | 4.099 | 2 | 0 | 59.522 | 54.99 | 45.864 | 18.014 | 0 | 0 | 56.697 | 31.828 | [5 empty] | 15.644 | 22.618 | 2 | 5.4028 | 5.0604 | 5.2799 | 5 | 0.060397 | 1.1179
2005-12-18 | 15:47 | 0 | 15.694 | 0 | 4 | 0 | 53.935 | 54.532 | 36.825 | 34.242 | 36.567 | 26.142 | 4.073 | 3 | 0 | 59.545 | 55.013 | 45.84 | 18.04 | 0 | 0 | 56.674 | 31.875 | [5 empty] | 0 | 19.693 | 3 | 5.4103 | 5.0676 | 5.2802 | 5 | 0.067594 | 1.2493
2005-12-18 | 15:48 | 0 | 15.644 | 0 | 4 | 0 | 54.21 | 54.6 | 39.999 | 38.588 | 36.897 | 26.166 | 4.024 | 1 | 0 | 59.545 | 55.013 | 45.749 | 18.04 | 0 | 0 | 56.697 | 31.875 | [5 empty] | 0 | 15.622 | 4 | 5.4246 | 5.0812 | 5.2808 | 5 | 0.081157 | 1.4961
2005-12-18 | 15:49 | 1 | 15.644 | 1 | 4 | 0 | 55.174 | 54.898 | 41.549 | 41.432 | 36.05 | 26.188 | 4.024 | 2 | 0 | 59.545 | 55.036 | 45.749 | 18.014 | 0 | 0 | 56.743 | 31.899 | [5 empty] | 15.644 | 13.742 | 5 | 5.4246 | 5.0812 | 5.2808 | 5 | 0.081157 | 1.4961
2005-12-18 | 15:50 | 0 | 15.614 | 0 | 4 | 0 | 55.421 | 55.741 | 42.202 | 42.602 | 35.763 | 26.063 | 4.019 | 1 | 0 | 59.472 | 54.985 | 45.766 | 18.035 | 0 | 0 | 56.715 | 31.87 | [5 empty] | 0 | 12.819 | 6 | 5.4261 | 5.0825 | 5.2809 | 5 | 0.082541 | 1.5212
2005-12-18 | 15:51 | 0 | 15.644 | 0 | 4 | 0 | 55.748 | 56.044 | 42.556 | 43.025 | 36.256 | 26.137 | 4.068 | 1 | 0 | 59.452 | 54.917 | 45.882 | 17.984 | 0 | 0 | 56.782 | 31.87 | [5 empty] | 0 | 12.723 | 7 | 5.4118 | 5.069 | 5.2803 | 5 | 0.068978 | 1.2746
2005-12-18 | 15:52 | 0 | 15.588 | 0 | 4 | 0 | 55.559 | 56.086 | 42.508 | 43.238 | 37.292 | 26.112 | 4.145 | 1 | 0 | 59.452 | 54.961 | 45.903 | 17.984 | 0 | 0 | 56.782 | 31.845 | [5 empty] | 0 | 12.321 | 8 | 5.3894 | 5.0477 | 5.2794 | 5 | 0.047664 | 0.88441
2005-12-18 | 15:53 | 1 | 15.588 | 0 | 4 | 0 | 55.489 | 56.04 | 42.602 | 43.425 | 37.244 | 26.063 | 4.171 | 1 | 0 | 59.429 | 54.961 | 45.973 | 18.035 | 0 | 0 | 56.693 | 31.821 | [5 empty] | 15.588 | 12.064 | 9 | 5.3818 | 5.0405 | 5.2791 | 5 | 0.040467 | 0.75193
2005-12-18 | 15:54 | 0 | 15.644 | 0 | 4 | 0 | 55.288 | 55.93 | 42.831 | 43.441 | 37.402 | 26.13 | 4.289 | 1 | 0 | 59.488 | 54.933 | 46.057 | 18.077 | 0 | 0 | 56.731 | 31.862 | [5 empty] | 0 | 11.847 | 10 | 5.3474 | 5.0078 | 5.2777 | 5 | 0.0078048 | 0.14595
2005-12-18 | 15:55 | 0 | 15.666 | 0 | 4 | 1 | 55.354 | 55.767 | 42.886 | 43.616 | 37.669 | 26.066 | 4.374 | 1 | 0 | 59.431 | 54.943 | 46.137 | 18.087 | 0 | 0 | 56.672 | 31.897 | [5 empty] | 0 | 11.738 | 11 | 5.3227 | 4.9843 | 5.2767 | 5 | -0.015723 | -0.2954
2005-12-18 | 15:56 | 0 | 15.641 | 0 | 3 | 0 | 55.125 | 55.676 | 43.051 | 43.661 | 37.88 | 26.041 | 4.4 | 1 | 0 | 59.431 | 54.896 | 46.137 | 18.037 | 0 | 0 | 56.649 | 31.872 | [5 empty] | 0 | 11.464 | 0 | 5.3151 | 4.9771 | 5.2764 | 5 | -0.02292 | -0.43122
2005-12-18 | 15:57 | 0 | 15.666 | 0 | 4 | 0 | 55.172 | 55.585 | 43.121 | 43.803 | 38 | 26.066 | 4.426 | 1 | 0 | 59.431 | 54.896 | 46.204 | 18.037 | 0 | 0 | 56.672 | 31.848 | [5 empty] | 0 | 11.369 | 1 | 5.3075 | 4.9699 | 3.8055 | 3.5294 | 1.4405 | 27.1401
2005-12-18 | 15:58 | 1 | 15.641 | 0 | 4 | 0 | 55.125 | 55.652 | 43.075 | 43.826 | 37.928 | 26.139 | 4.4 | 1 | 0 | 59.454 | 54.943 | 46.137 | 18.062 | 0 | 0 | 56.672 | 31.848 | [5 empty] | 15.641 | 11.299 | 2 | 5.3151 | 4.9771 | 3.8058 | 3.5294 | 1.4477 | 27.2368
2005-12-18 | 15:59 | 0 | 15.636 | 1 | 4 | 0 | 55.188 | 55.648 | 42.999 | 43.752 | 37.289 | 26.139 | 4.451 | 1 | 0 | 59.431 | 54.943 | 46.204 | 18.062 | 0 | 0 | 56.695 | 31.848 | [5 empty] | 0 | 11.436 | 3 | 5.3003 | 4.963 | 3.8052 | 3.5294 | 1.4336 | 27.0468
2005-12-18 | 16:00 | 0 | 15.666 | 0 | 4 | 0 | 55.081 | 55.629 | 42.934 | 43.661 | 37.294 | 26.09 | 4.451 | 1 | 0 | 59.454 | 54.943 | 46.319 | 18.062 | 0 | 0 | 56.695 | 31.848 | [5 empty] | 0 | 11.42 | 4 | 5.3003 | 4.963 | 3.8052 | 3.5294 | 1.4336 | 27.0468
2005-12-18 | 16:01 | 0 | 15.641 | 0 | 4 | 0 | 55.195 | 55.585 | 42.745 | 43.568 | 38.069 | 26.186 | 4.477 | 1 | 0 | 59.408 | 54.943 | 46.16 | 18.062 | 0 | 0 | 56.718 | 31.872 | [5 empty] | 0 | 11.627 | 5 | 5.2927 | 4.9558 | 3.8049 | 3.5294 | 1.4264 | 26.9495
2005-12-18 | 16:02 | 0 | 15.666 | 0 | 4 | 0 | 55.195 | 55.699 | 42.841 | 43.499 | 38.916 | 26.164 | 4.5 | 1 | 0 | 59.431 | 54.896 | 46.181 | 18.037 | 0 | 0 | 56.718 | 31.897 | [5 empty] | 0 | 11.696 | 6 | 5.286 | 4.9494 | 3.8046 | 3.5294 | 1.42 | 26.8632
2005-12-18 | 16:03 | 1 | 15.666 | 0 | 4 | 0 | 55.354 | 55.699 | 42.676 | 43.661 | 39.291 | 26.26 | 4.578 | 1 | 0 | 59.431 | 54.896 | 46.319 | 18.087 | 0 | 0 | 56.649 | 31.897 | [5 empty] | 15.666 | 11.693 | 7 | 5.2633 | 4.9278 | 3.8037 | 3.5294 | 1.3984 | 26.5689
2005-12-18 | 16:04 | 0 | 15.611 | 0 | 4 | 0 | 55.281 | 55.694 | 42.575 | 43.398 | 39.803 | 26.085 | 4.521 | 1 | 0 | 59.381 | 54.845 | 46.176 | 18.057 | 0 | 0 | 56.668 | 31.867 | [5 empty] | 0 | 11.883 | 8 | 5.2799 | 4.9436 | 3.8044 | 3.5294 | 1.4142 | 26.7842
2005-12-18 | 16:05 | 0 | 15.611 | 0 | 4 | 0 | 55.211 | 55.762 | 42.506 | 43.446 | 39.638 | 26.23 | 4.521 | 1 | 0 | 59.381 | 54.891 | 46.132 | 18.032 | 0 | 0 | 56.622 | 31.843 | [5 empty] | 0 | 11.765 | 9 | 5.2799 | 4.9436 | 3.8044 | 3.5294 | 1.4142 | 26.7842
2005-12-18 | 16:06 | 0 | 15.586 | 0 | 4 | 0 | 55.258 | 55.694 | 42.554 | 43.374 | 39.662 | 26.061 | 4.598 | 1 | 0 | 59.358 | 54.868 | 46.27 | 18.032 | 0 | 0 | 56.579 | 31.867 | [5 empty] | 0 | 11.884 | 10 | 5.2575 | 4.9223 | 3.8035 | 3.5294 | 1.3929 | 26.493
2005-12-18 | 16:07 | 1 | 15.586 | 0 | 4 | 0 | 55.281 | 55.762 | 42.554 | 43.398 | 39.803 | 26.139 | 4.603 | 1 | 0 | 59.385 | 54.896 | 46.274 | 18.087 | 0 | 0 | 56.649 | 31.872 | [5 empty] | 15.586 | 11.883 | 11 | 5.256 | 4.9209 | 3.8034 | 3.5294 | 1.3915 | 26.4741
2005-12-18 | 16:08 | 0 | 15.586 | 1 | 4 | 0 | 55.235 | 55.762 | 42.623 | 43.374 | 39.638 | 26.11 | 4.647 | 1 | 0 | 59.358 | 54.845 | 46.246 | 18.032 | 0 | 0 | 56.579 | 31.867 | [5 empty] | 0 | 11.861 | 12 | 5.2432 | 4.9087 | 3.8029 | 3.5294 | 1.3793 | 26.3065
2005-12-18 | 16:09 | 0 | 15.611 | 0 | 4 | 0 | 55.097 | 55.624 | 42.647 | 43.446 | 39.569 | 26.085 | 4.699 | 1 | 0 | 59.358 | 54.821 | 46.176 | 18.057 | 0 | 0 | 56.533 | 31.892 | [5 empty] | 0 | 11.651 | 13 | 5.2281 | 4.8943 | 3.8023 | 3.5294 | 1.3649 | 26.1073
2005-12-18 | 16:10 | 0 | 15.586 | 0 | 4 | 0 | 55.12 | 55.58 | 42.623 | 43.422 | 39.71 | 26.255 | 4.699 | 2 | 0 | 59.358 | 54.845 | 46.27 | 18.032 | 0 | 0 | 56.49 | 31.867 | [5 empty] | 0 | 11.698 | 14 | 5.2281 | 4.8943 | 3.8023 | 3.5294 | 1.3649 | 26.1073
2005-12-18 | 16:11 | 0 | 15.586 | 0 | 3 | 0 | 55.074 | 55.51 | 42.575 | 43.422 | 39.497 | 26.206 | 4.673 | 1 | 0 | 59.312 | 54.777 | 46.2 | 18.032 | 0 | 0 | 56.533 | 31.892 | [5 empty] | 0 | 11.652 | 15 | 5.2356 | 4.9015 | 3.8026 | 3.5294 | 1.3721 | 26.207
2005-12-18 | 16:12 | 1 | 15.576 | 0 | 4 | 1 | 55.041 | 55.454 | 42.614 | 43.437 | 39.136 | 26.316 | 4.714 | 1 | 0 | 59.303 | 54.744 | 46.19 | 18.022 | 0 | 0 | 56.458 | 31.904 | [5 empty] | 15.576 | 11.604 | 16 | 5.2237 | 4.8902 | 3.8021 | 3.5294 | 1.3608 | 26.0497
2005-12-18 | 16:13 | 0 | 15.586 | 0 | 4 | 0 | 55.029 | 55.463 | 42.599 | 43.47 | 39.286 | 26.255 | 4.699 | 1 | 0 | 59.312 | 54.73 | 46.223 | 18.057 | 0 | 0 | 56.467 | 31.916 | [5 empty] | 0 | 11.559 | 0 | 5.2281 | 4.8943 | 3.8023 | 3.5294 | 1.3649 | 26.1073
2005-12-18 | 16:14 | 0 | 15.551 | 0 | 4 | 0 | 54.973 | 55.431 | 42.638 | 43.413 | 39.346 | 26.242 | 4.585 | 1 | 0 | 59.26 | 54.698 | 46.12 | 17.997 | 0 | 0 | 56.435 | 31.857 | [5 empty] | 0 | 11.56 | 1 | 5.2612 | 4.9259 | 3.8036 | 3.5294 | 1.3965 | 26.5424
2005-12-18 | 16:15 | 0 | 15.561 | 0 | 4 | 0 | 55.053 | 55.442 | 42.554 | 43.398 | 39.638 | 26.23 | 4.725 | 0 | 0 | 59.269 | 54.707 | 46.153 | 18.007 | 0 | 0 | 56.49 | 31.916 | [5 empty] | 0 | 11.655 | 2 | 5.2205 | 4.8871 | 3.802 | 3.5294 | 1.3577 | 26.0073
2005-12-18 | 16:16 | 0 | 15.561 | 0 | 4 | 0 | 55.006 | 55.51 | 42.482 | 43.353 | 39.38 | 26.35 | 4.9 | 2 | 0 | 59.292 | 54.73 | 46.153 | 18.007 | 0 | 0 | 56.467 | 31.892 | [5 empty] | 0 | 11.653 | 3 | 5.1695 | 4.8387 | 3.7999 | 3.5294 | 1.3093 | 25.3267
2005-12-18 | 16:17 | 1 | 15.538 | 0 | 4 | 0 | 55.029 | 55.463 | 42.623 | 43.398 | 39.356 | 26.326 | 4.877 | 0 | 0 | 59.269 | 54.73 | 46.085 | 18.032 | 0 | 0 | 56.309 | 31.892 | [5 empty] | 15.538 | 11.631 | 4 | 5.1762 | 4.845 | 3.8002 | 3.5294 | 1.3156 | 25.4169
2005-12-18 | 16:18 | 0 | 15.526 | 1 | 4 | 0 | 54.997 | 55.431 | 42.638 | 43.341 | 39.112 | 26.316 | 4.815 | 1 | 0 | 59.237 | 54.698 | 46.144 | 17.997 | 0 | 0 | 56.389 | 31.882 | [5 empty] | 0 | 11.656 | 5 | 5.1943 | 4.8622 | 3.8009 | 3.5294 | 1.3328 | 25.659
2005-12-18 | 16:19 | 0 | 15.503 | 0 | 4 | 0 | 54.95 | 55.386 | 42.449 | 43.437 | 38.877 | 26.485 | 4.889 | 1 | 0 | 59.237 | 54.721 | 46.144 | 18.022 | 0 | 0 | 56.389 | 31.904 | [5 empty] | 0 | 11.513 | 6 | 5.1727 | 4.8417 | 3.8 | 3.5294 | 1.3123 | 25.3699
2005-12-18 | 16:20 | 0 | 15.503 | 0 | 3 | 0 | 54.812 | 55.363 | 42.473 | 43.295 | 38.854 | 26.34 | 4.789 | 2 | 0 | 59.214 | 54.674 | 46.144 | 18.022 | 0 | 0 | 56.3 | 31.904 | [5 empty] | 0 | 11.517 | 7 | 5.2018 | 4.8694 | 3.8012 | 3.5294 | 1.34 | 25.76
2005-12-18 | 16:21 | 1 | 15.526 | 0 | 4 | 0 | 54.765 | 55.316 | 42.425 | 43.248 | 38.43 | 26.291 | 4.714 | 1 | 0 | 59.237 | 54.698 | 46.076 | 18.022 | 0 | 0 | 56.254 | 31.882 | [5 empty] | 15.526 | 11.517 | 8 | 5.2237 | 4.8902 | 3.8021 | 3.5294 | 1.3608 | 26.0497
2005-12-18 | 16:22 | 0 | 15.551 | 0 | 4 | 0 | 54.789 | 55.249 | 42.473 | 43.319 | 38.337 | 26.242 | 4.611 | 1 | 0 | 59.214 | 54.698 | 46.12 | 18.022 | 0 | 0 | 56.232 | 31.882 | [5 empty] | 0 | 11.47 | 9 | 5.2537 | 4.9187 | 3.8033 | 3.5294 | 1.3893 | 26.4436
2005-12-18 | 16:23 | 0 | 15.473 | 0 | 4 | 0 | 54.555 | 55.288 | 42.351 | 43.219 | 38.33 | 26.262 | 4.858 | 0 | 0 | 59.187 | 54.721 | 46.167 | 18.047 | 0 | 0 | 56.209 | 31.882 | [5 empty] | 0 | 11.336 | 10 | 5.1818 | 4.8503 | 3.8004 | 3.5294 | 1.3209 | 25.4913
2005-12-18 | 16:24 | 0 | 15.526 | 0 | 4 | 0 | 54.721 | 55.202 | 42.379 | 43.2 | 38.5 | 26.267 | 4.84 | 2 | 0 | 59.214 | 54.721 | 46.076 | 18.07 | 0 | 0 | 56.165 | 31.882 | [5 empty] | 0 | 11.521 | 11 | 5.187 | 4.8553 | 3.8006 | 3.5294 | 1.3259 | 25.5616
2005-12-18 | 16:25 | 0 | 15.521 | 0 | 4 | 0 | 54.854 | 55.151 | 42.42 | 43.15 | 39.648 | 26.262 | 4.784 | 1 | 0 | 59.187 | 54.646 | 46.048 | 17.992 | 0 | 0 | 56.138 | 31.899 | [5 empty] | 0 | 11.704 | 12 | 5.2033 | 4.8708 | 3.8013 | 3.5294 | 1.3414 | 25.7794
2005-12-18 | 16:26 | 1 | 15.526 | 0 | 4 | 0 | 54.903 | 55.34 | 42.166 | 43.248 | 39.605 | 26.147 | 4.864 | 1 | 0 | 59.191 | 54.674 | 46.214 | 17.997 | 0 | 0 | 56.119 | 31.929 | [5 empty] | 15.526 | 11.655 | 13 | 5.18 | 4.8486 | 3.8003 | 3.5294 | 1.3192 | 25.4678
2005-12-18 | 16:27 | 0 | 15.526 | 1 | 4 | 0 | 54.882 | 55.386 | 42.119 | 43.154 | 39.746 | 26.291 | 4.915 | 1 | 0 | 59.26 | 54.812 | 46.167 | 18.12 | 0 | 0 | 56.165 | 31.953 | [5 empty] | 0 | 11.728 | 14 | 5.1652 | 4.8345 | 3.7997 | 3.5294 | 1.3051 | 25.2677
2005-12-18 | 16:28 | 0 | 15.495 | 0 | 4 | 0 | 54.716 | 55.288 | 41.81 | 42.913 | 39.858 | 26.191 | 4.833 | 1 | 0 | 59.164 | 54.67 | 46.071 | 17.967 | 0 | 0 | 56.068 | 31.899 | [5 empty] | 0 | 11.803 | 15 | 5.189 | 4.8572 | 3.8007 | 3.5294 | 1.3278 | 25.5889
2005-12-18 | 16:29 | 0 | 15.521 | 0 | 4 | 1 | 54.761 | 55.174 | 41.69 | 42.891 | 39.648 | 26.142 | 4.81 | 1 | 0 | 59.164 | 54.67 | 46.186 | 17.992 | 0 | 0 | 56.023 | 31.899 | [5 empty] | 0 | 11.87 | 16 | 5.1957 | 4.8636 | 3.801 | 3.5294 | 1.3342 | 25.6784
2005-12-18 | 16:30 | 0 | 15.495 | 0 | 4 | 0 | 54.737 | 55.151 | 41.738 | 42.75 | 39.389 | 26.071 | 4.858 | 1 | 0 | 59.164 | 54.693 | 46.186 | 18.017 | 0 | 0 | 56.023 | 31.924 | [5 empty] | 0 | 11.987 | 0 | 5.1818 | 4.8503 | 3.8004 | 3.5294 | 1.3209 | 25.4913
2005-12-18 | 16:31 | 1 | 15.526 | 0 | 4 | 0 | 54.63 | 55.111 | 41.65 | 42.614 | 39.652 | 26.1 | 5.067 | 1 | 0 | 59.169 | 54.651 | 46.025 | 17.992 | 0 | 0 | 55.977 | 31.948 | [5 empty] | 15.526 | 12.016 | 1 | 5.1209 | 4.7925 | 4.0185 | 3.75 | 1.0425 | 20.3569
2005-12-18 | 16:32 | 0 | 15.521 | 0 | 4 | 0 | 54.623 | 55.106 | 41.645 | 42.468 | 39.693 | 26.191 | 4.91 | 1 | 0 | 59.187 | 54.67 | 46.001 | 18.017 | 0 | 0 | 55.93 | 31.924 | [5 empty] | 0 | 12.155 | 2 | 5.1666 | 4.8359 | 4.0204 | 3.75 | 1.0859 | 21.0179
2005-12-18 | 16:33 | 0 | 15.521 | 0 | 4 | 0 | 54.737 | 55.174 | 41.528 | 42.42 | 39.624 | 26.046 | 4.858 | 1 | 0 | 59.164 | 54.623 | 46.025 | 17.992 | 0 | 0 | 55.953 | 31.973 | [5 empty] | 0 | 12.317 | 3 | 5.1818 | 4.8503 | 4.021 | 3.75 | 1.1003 | 21.2342
2005-12-18 | 16:34 | 0 | 15.546 | 0 | 4 | 0 | 54.737 | 55.197 | 41.363 | 42.492 | 39.143 | 26.179 | 4.897 | 1 | 0 | 59.178 | 54.637 | 46.015 | 18.052 | 0 | 0 | 55.921 | 31.936 | [5 empty] | 0 | 12.245 | 4 | 5.1704 | 4.8395 | 4.0205 | 3.75 | 1.0895 | 21.0721
2005-12-18 | 16:35 | 1 | 15.546 | 0 | 4 | 0 | 54.719 | 55.2 | 41.528 | 42.398 | 38.92 | 26.095 | 4.936 | 1 | 0 | 59.189 | 54.625 | 46.118 | 18.165 | 0 | 0 | 56.047 | 32.022 | [5 empty] | 15.546 | 12.321 | 5 | 5.159 | 4.8287 | 4.0201 | 3.75 | 1.0787 | 20.9092
2005-12-18 | 16:36 | 0 | 15.571 | 0 | 4 | 0 | 54.786 | 55.223 | 41.576 | 42.398 | 38.966 | 26.071 | 4.936 | 1 | 0 | 59.123 | 54.581 | 46.071 | 18.042 | 0 | 0 | 55.932 | 31.997 | [5 empty] | 0 | 12.388 | 6 | 5.159 | 4.8287 | 4.0201 | 3.75 | 1.0787 | 20.9092
2005-12-18 | 16:37 | 0 | 15.541 | 1 | 4 | 0 | 54.735 | 55.239 | 41.43 | 42.298 | 39.291 | 25.992 | 4.905 | 1 | 0 | 59.096 | 54.553 | 45.999 | 17.987 | 0 | 0 | 55.904 | 31.943 | [5 empty] | 0 | 12.437 | 7 | 5.1681 | 4.8373 | 4.0204 | 3.75 | 1.0873 | 21.0387
2005-12-18 | 16:38 | 0 | 15.546 | 0 | 4 | 0 | 54.763 | 55.267 | 41.458 | 42.398 | 39.719 | 25.997 | 4.985 | 1 | 0 | 59.123 | 54.581 | 46.048 | 18.042 | 0 | 0 | 55.865 | 31.973 | [5 empty] | 0 | 12.365 | 8 | 5.1448 | 4.8152 | 4.0195 | 3.75 | 1.0652 | 20.7036
2005-12-18 | 16:39 | 1 | 15.516 | 0 | 4 | 0 | 54.712 | 55.218 | 41.336 | 42.415 | 39.901 | 25.946 | 4.753 | 1 | 0 | 59.096 | 54.574 | 46.09 | 17.962 | 0 | 0 | 55.86 | 31.943 | [5 empty] | 15.516 | 12.297 | 9 | 5.2123 | 4.8794 | 4.0222 | 3.75 | 1.1294 | 21.6673
2005-12-18 | 16:40 | 0 | 15.546 | 0 | 4 | 0 | 54.763 | 55.223 | 41.504 | 42.351 | 40.377 | 26.046 | 5.036 | 2 | 0 | 59.123 | 54.558 | 46.027 | 17.992 | 0 | 0 | 55.909 | 31.997 | [5 empty] | 0 | 12.412 | 10 | 5.1299 | 4.801 | 4.0189 | 3.75 | 1.051 | 20.4883
2005-12-18 | 16:41 | 0 | 15.516 | 0 | 4 | 0 | 54.782 | 55.195 | 41.289 | 42.322 | 40.724 | 25.897 | 5.031 | 1 | 0 | 59.096 | 54.53 | 46.067 | 18.012 | 0 | 0 | 55.86 | 31.968 | [5 empty] | 0 | 12.46 | 11 | 5.1314 | 4.8024 | 4.0189 | 3.75 | 1.0524 | 20.5095
2005-12-18 | 16:42 | 0 | 15.546 | 0 | 4 | 0 | 54.947 | 55.267 | 41.246 | 42.492 | 40.542 | 26.046 | 5.01 | 1 | 0 | 59.123 | 54.581 | 46.004 | 18.09 | 0 | 0 | 55.841 | 31.997 | [5 empty] | 0 | 12.455 | 12 | 5.1375 | 4.8082 | 4.0192 | 3.75 | 1.0582 | 20.5982
2005-12-18 | 16:43 | 0 | 15.49 | 0 | 4 | 0 | 54.943 | 55.286 | 41.454 | 42.394 | 40.631 | 26.017 | 5.031 | 1 | 0 | 59.073 | 54.553 | 46.043 | 18.06 | 0 | 0 | 55.813 | 31.968 | [5 empty] | 0 | 12.549 | 13 | 5.1314 | 4.8024 | 4.0189 | 3.75 | 1.0524 | 20.5095
2005-12-18 | 16:44 | 1 | 15.49 | 0 | 4 | 0 | 54.943 | 55.354 | 41.358 | 42.346 | 40.913 | 25.992 | 4.828 | 1 | 0 | 59.073 | 54.574 | 45.999 | 17.987 | 0 | 0 | 55.813 | 31.968 | [5 empty] | 15.49 | 12.597 | 14 | 5.1905 | 4.8586 | 4.0213 | 3.75 | 1.1086 | 21.3585
2005-12-18 | 16:45 | 0 | 15.49 | 0 | 4 | 1 | 55.034 | 55.4 | 41.358 | 42.415 | 41.217 | 25.897 | 4.928 | 1 | 0 | 59.05 | 54.506 | 46.113 | 17.987 | 0 | 0 | 55.79 | 31.968 | [5 empty] | 0 | 12.619 | 15 | 5.1614 | 4.8309 | 4.0201 | 3.75 | 1.0809 | 20.9427
2005-12-18 | 16:46 | 0 | 15.468 | 0 | 4 | 0 | 54.667 | 55.447 | 41.571 | 42.511 | 41.054 | 25.921 | 4.98 | 1 | 0 | 59.073 | 54.574 | 45.999 | 18.012 | 0 | 0 | 55.837 | 31.943 | [5 empty] | 0 | 12.156 | 0 | 5.1462 | 4.8165 | 4.0195 | 3.75 | 1.0665 | 20.7246
2005-12-18 | 16:47 | 0 | 15.468 | 1 | 4 | 0 | 54.553 | 55.125 | 41.217 | 42.439 | 41.076 | 25.848 | 5.183 | 1 | 0 | 59.05 | 54.46 | 46.09 | 18.012 | 0 | 0 | 55.79 | 31.968 | [5 empty] | 0 | 12.114 | 1 | 5.0871 | 4.7603 | 4.2671 | 4 | 0.76035 | 14.9465
2005-12-18 | 16:48 | 1 | 15.468 | 0 | 4 | 0 | 54.53 | 55.011 | 41.312 | 42.415 | 41.217 | 25.872 | 5.031 | 1 | 0 | 59.05 | 54.506 | 46.02 | 18.035 | 0 | 0 | 55.813 | 31.992 | [5 empty] | 15.468 | 12.115 | 2 | 5.1314 | 4.8024 | 4.2689 | 4 | 0.80242 | 15.6375
2005-12-18 | 16:49 | 0 | 15.468 | 0 | 4 | 0 | 54.506 | 54.896 | 41.358 | 42.415 | 40.7 | 25.872 | 5.005 | 1 | 0 | 59.05 | 54.53 | 45.999 | 18.012 | 0 | 0 | 55.767 | 31.968 | [5 empty] | 0 | 12.091 | 3 | 5.1389 | 4.8096 | 4.2692 | 4 | 0.80962 | 15.7545
2005-12-18 | 16:50 | 0 | 15.468 | 0 | 4 | 0 | 54.553 | 54.873 | 41.336 | 42.511 | 40.772 | 25.897 | 4.928 | 1 | 0 | 59.05 | 54.553 | 45.999 | 18.035 | 0 | 0 | 55.79 | 31.968 | [5 empty] | 0 | 12.042 | 4 | 5.1614 | 4.8309 | 4.2701 | 4 | 0.83093 | 16.099
2005-12-18 | 16:51 | 0 | 15.468 | 0 | 4 | 0 | 54.574 | 55.011 | 41.43 | 42.439 | 40.7 | 25.946 | 4.98 | 1 | 0 | 59.05 | 54.506 | 46.043 | 18.06 | 0 | 0 | 55.767 | 31.992 | [5 empty] | 0 | 12.135 | 5 | 5.1462 | 4.8165 | 4.2695 | 4 | 0.81654 | 15.8667
2005-12-18 | 16:52 | 0 | 15.435 | 0 | 4 | 0 | 54.544 | 54.933 | 41.305 | 42.384 | 40.834 | 25.816 | 4.895 | 1 | 0 | 58.997 | 54.429 | 45.969 | 17.954 | 0 | 0 | 55.715 | 31.985 | [5 empty] | 0 | 12.16 | 6 | 5.171 | 4.8401 | 4.2705 | 4 | 0.84006 | 16.2458
2005-12-18 | 16:53 | 1 | 15.443 | 0 | 4 | 0 | 54.574 | 55.011 | 41.336 | 42.394 | 41.006 | 25.897 | 4.853 | 1 | 0 | 59.027 | 54.53 | 45.952 | 18.035 | 0 | 0 | 55.722 | 31.992 | [5 empty] | 15.443 | 12.18 | 7 | 5.1832 | 4.8517 | 4.271 | 4 | 0.85169 | 16.4317
2005-12-18 | 16:54 | 0 | 15.49 | 0 | 4 | 0 | 54.553 | 55.148 | 41.475 | 42.475 | 41.394 | 25.909 | 5.018 | 1 | 0 | 59.061 | 54.495 | 45.964 | 18.072 | 0 | 0 | 55.687 | 32.005 | [5 empty] | 0 | 12.078 | 8 | 5.1352 | 4.806 | 4.2691 | 4 | 0.80602 | 15.6961
2005-12-18 | 16:55 | 0 | 15.445 | 0 | 4 | 0 | 54.534 | 55.015 | 41.246 | 42.42 | 41.057 | 25.877 | 4.807 | 1 | 0 | 58.986 | 54.488 | 46.025 | 18.04 | 0 | 0 | 55.587 | 32.005 | [5 empty] | 0 | 12.114 | 9 | 5.1966 | 4.8644 | 4.2716 | 4 | 0.86442 | 16.6344
2005-12-18 | 16:56 | 0 | 15.445 | 1 | 4 | 0 | 54.511 | 55.039 | 41.269 | 42.303 | 41.293 | 25.902 | 4.858 | 2 | 0 | 58.986 | 54.464 | 45.934 | 18.04 | 0 | 0 | 55.61 | 31.973 | [5 empty] | 0 | 12.208 | 10 | 5.1818 | 4.8503 | 4.271 | 4 | 0.85031 | 16.4096
2005-12-18 | 16:57 | 1 | 15.503 | 0 | 4 | 0 | 54.586 | 55.022 | 41.301 | 42.475 | 41.37 | 25.835 | 4.714 | 1 | 0 | 59.016 | 54.427 | 46.055 | 18.072 | 0 | 0 | 55.617 | 32.027 | [5 empty] | 15.503 | 12.111 | 11 | 5.2237 | 4.8902 | 4.2727 | 4 | 0.89016 | 17.0409
2005-12-18 | 16:58 | 0 | 15.478 | 0 | 4 | 0 | 54.632 | 54.975 | 41.301 | 42.451 | 41.817 | 25.86 | 4.789 | 1 | 0 | 58.993 | 54.518 | 46.055 | 18.097 | 0 | 0 | 55.617 | 32.051 | [5 empty] | 0 | 12.181 | 12 | 5.2018 | 4.8694 | 4.2718 | 4 | 0.8694 | 16.7134
2005-12-18 | 16:59 | 0 | 15.503 | 0 | 4 | 0 | 54.586 | 55.046 | 41.37 | 42.358 | 41.7 | 25.884 | 4.637 | 1 | 0 | 59.039 | 54.448 | 46.032 | 18.123 | 0 | 0 | 55.687 | 32.1 | [5 empty] | 0 | 12.228 | 13 | 5.2461 | 4.9115 | 4.2736 | 4 | 0.91148 | 17.3744
2005-12-18 | 17:00 | 0 | 15.478 | 0 | 4 | 1 | 54.541 | 54.999 | 41.511 | 42.427 | 41.724 | 25.811 | 4.488 | 1 | 0 | 59.016 | 54.471 | 45.987 | 18.072 | 0 | 0 | 55.573 | 32.051 | [5 empty] | 0 | 12.114 | 14 | 5.2895 | 4.9527 | 4.2753 | 4 | 0.95272 | 18.0116
2005-12-18 | 17:01 | 1 | 15.455 | 0 | 4 | 0 | 54.541 | 55.046 | 41.487 | 42.406 | 41.628 | 25.909 | 4.41 | 1 | 0 | 58.993 | 54.471 | 45.964 | 18.022 | 0 | 0 | 55.596 | 32.027 | [5 empty] | 15.455 | 12.135 | 0 | 5.3122 | 4.9743 | 4.2763 | 4 | 0.97431 | 18.341
2005-12-18 | 17:02 | 0 | 15.445 | 0 | 4 | 0 | 54.418 | 54.924 | 41.504 | 42.444 | 41.104 | 25.803 | 4.403 | 1 | 0 | 58.963 | 54.397 | 45.98 | 17.989 | 0 | 0 | 55.543 | 32.044 | [5 empty] | 0 | 11.974 | 1 | 5.3142 | 4.9762 | 4.0263 | 3.75 | 1.2262 | 23.0748
2005-12-18 | 17:03 | 0 | 15.445 | 0 | 4 | 0 | 54.397 | 54.831 | 41.48 | 42.444 | 40.588 | 25.877 | 4.199 | 1 | 0 | 58.963 | 54.418 | 45.957 | 18.014 | 0 | 0 | 55.566 | 32.044 | [5 empty] | 0 | 11.953 | 2 | 5.3737 | 5.0327 | 4.0288 | 3.75 | 1.2827 | 23.8705
2005-12-18 | 17:04 | 0 | 15.47 | 0 | 4 | 0 | 54.441 | 54.945 | 41.552 | 42.42 | 40.471 | 26.022 | 4.173 | 1 | 0 | 58.986 | 54.418 | 45.91 | 17.989 | 0 | 0 | 55.587 | 32.044 | [5 empty] | 0 | 12.021 | 3 | 5.3812 | 5.0399 | 4.0291 | 3.75 | 1.2899 | 23.9706
2005-12-18 | 17:05 | 0 | 15.47 | 1 | 4 | 0 | 54.373 | 54.901 | 41.576 | 42.468 | 40.423 | 25.948 | 4.124 | 1 | 0 | 58.986 | 54.418 | 45.934 | 18.014 | 0 | 0 | 55.566 | 32.044 | [5 empty] | 0 | 11.905 | 4 | 5.3955 | 5.0535 | 4.0296 | 3.75 | 1.3035 | 24.1586
2005-12-18 | 17:06 | 1 | 15.47 | 0 | 4 | 0 | 54.464 | 54.854 | 41.456 | 42.468 | 40.963 | 25.828 | 4.047 | 1 | 0 | 58.92 | 54.373 | 45.98 | 18.04 | 0 | 0 | 55.519 | 32.068 | [5 empty] | 15.47 | 11.996 | 5 | 5.4179 | 5.0748 | 4.0305 | 3.75 | 1.3248 | 24.452
2005-12-18 | 17:07 | 0 | 15.47 | 0 | 4 | 0 | 54.488 | 54.901 | 41.621 | 42.492 | 41.174 | 25.877 | 4.15 | 1 | 0 | 58.963 | 54.373 | 45.957 | 18.04 | 0 | 0 | 55.587 | 32.164 | [5 empty] | 0 | 11.996 | 6 | 5.3879 | 5.0463 | 4.0293 | 3.75 | 1.2963 | 24.059
2005-12-18 | 17:08 | 0 | 15.47 | 0 | 4 | 0 | 54.464 | 54.901 | 41.528 | 42.42 | 41.339 | 25.779 | 4.199 | 1 | 0 | 58.94 | 54.35 | 46.025 | 18.04 | 0 | 0 | 55.473 | 32.044 | [5 empty] | 0 | 12.044 | 7 | 5.3737 | 5.0327 | 4.0288 | 3.75 | 1.2827 | 23.8705
2005-12-18 | 17:09 | 0 | 15.39 | 0 | 4 | 0 | 54.387 | 54.915 | 41.521 | 42.461 | 41.262 | 25.772 | 4.166 | 2 | 0 | 58.89 | 54.366 | 45.88 | 18.032 | 0 | 0 | 55.512 | 31.987 | [5 empty] | 0 | 11.926 | 8 | 5.3833 | 5.0419 | 4.0291 | 3.75 | 1.2919 | 23.9976
2005-12-18 | 17:10 | 1 | 15.413 | 0 | 4 | 0 | 54.481 | 54.938 | 41.497 | 42.461 | 41.755 | 25.821 | 4.395 | 1 | 0 | 58.911 | 54.366 | 45.971 | 18.057 | 0 | 0 | 55.557 | 31.963 | [5 empty] | 15.413 | 12.02 | 9 | 5.3166 | 4.9785 | 4.0264 | 3.75 | 1.2285 | 23.1063
2005-12-18 | 17:11 | 0 | 15.445 | 0 | 5 | 0 | 54.555 | 55.06 | 41.456 | 42.492 | 41.48 | 25.779 | 4.351 | 1 | 0 | 58.92 | 54.327 | 46.001 | 18.04 | 0 | 0 | 55.543 | 32.019 | [5 empty] | 0 | 12.063 | 10 | 5.3294 | 4.9906 | 4.027 | 3.75 | 1.2406 | 23.2793
2005-12-18 | 17:12 | 0 | 15.39 | 0 | 4 | 0 | 54.572 | 54.985 | 41.545 | 42.53 | 41.59 | 25.7 | 4.444 | 1 | 0 | 58.867 | 54.273 | 45.971 | 18.007 | 0 | 0 | 55.557 | 32.012 | [5 empty] | 0 | 12.042 | 11 | 5.3023 | 4.9649 | 4.0259 | 3.75 | 1.2149 | 22.9127
2005-12-18 | 17:13 | 0 | 15.423 | 0 | 4 | 0 | 54.488 | 55.039 | 41.597 | 42.492 | 41.645 | 25.757 | 4.629 | 1 | 0 | 58.897 | 54.327 | 45.934 | 18.065 | 0 | 0 | 55.587 | 32.019 | [5 empty] | 0 | 11.996 | 12 | 5.2484 | 4.9137 | 4.0237 | 3.75 | 1.1637 | 22.1722
2005-12-18 | 17:14 | 0 | 15.39 | 0 | 4 | 0 | 54.481 | 54.915 | 41.449 | 42.485 | 42.013 | 25.796 | 4.596 | 1 | 0 | 58.89 | 54.32 | 45.971 | 18.057 | 0 | 0 | 55.466 | 31.963 | [5 empty] | 0 | 11.996 | 13 | 5.258 | 4.9228 | 4.0241 | 3.75 | 1.1728 | 22.3054
2005-12-18 | 17:15 | 1 | 15.397 | 1 | 4 | 0 | 54.42 | 54.924 | 41.552 | 42.516 | 41.717 | 25.757 | 4.658 | 1 | 0 | 58.897 | 54.306 | 45.843 | 18.042 | 0 | 0 | 55.475 | 32.046 | [5 empty] | 15.397 | 11.904 | 14 | 5.24 | 4.9057 | 4.0233 | 3.75 | 1.1557 | 22.0547
2005-12-18 | 17:16 | 0 | 15.375 | 0 | 4 | 1 | 54.49 | 54.88 | 41.53 | 42.54 | 41.717 | 25.732 | 4.732 | 1 | 0 | 58.854 | 54.282 | 45.98 | 17.992 | 0 | 0 | 55.337 | 31.948 | [5 empty] | 0 | 11.95 | 15 | 5.2184 | 4.8852 | 4.0225 | 3.75 | 1.1352 | 21.7533
2005-12-18 | 17:17 | 0 | 15.397 | 0 | 4 | 0 | 54.49 | 54.88 | 41.623 | 42.516 | 41.789 | 25.806 | 4.81 | 1 | 0 | 58.897 | 54.282 | 45.889 | 17.967 | 0 | 0 | 55.384 | 31.948 | [5 empty] | 0 | 11.974 | 0 | 5.1957 | 4.8636 | 4.0215 | 3.75 | 1.1136 | 21.4328
2005-12-18 | 17:18 | 0 | 15.35 | 0 | 4 | 0 | 54.42 | 54.994 | 41.506 | 42.516 | 41.482 | 25.855 | 4.81 | 1 | 0 | 58.831 | 54.306 | 45.889 | 18.017 | 0 | 0 | 55.384 | 31.948 | [5 empty] | 0 | 11.904 | 1 | 5.1957 | 4.8636 | 4.0215 | 3.75 | 1.1136 | 21.4328
2005-12-18 | 17:19 | 1 | 15.317 | 0 | 4 | 0 | 54.436 | 54.849 | 41.475 | 42.532 | 41.403 | 25.725 | 4.75 | 1 | 0 | 58.801 | 54.252 | 45.927 | 17.959 | 0 | 0 | 55.354 | 31.941 | [5 empty] | 15.317 | 11.904 | 2 | 5.2132 | 4.8802 | 4.0222 | 3.75 | 1.1302 | 21.6796
2005-12-18 | 17:20 | 0 | 15.317 | 0 | 4 | 0 | 54.481 | 54.849 | 41.475 | 42.485 | 41.638 | 25.75 | 4.75 | 1 | 0 | 58.801 | 54.252 | 45.836 | 17.984 | 0 | 0 | 55.377 | 31.916 | [5 empty] | 0 | 11.996 | 3 | 5.2132 | 4.8802 | 4.0222 | 3.75 | 1.1302 | 21.6796
2005-12-18 | 17:21 | 0 | 15.35 | 0 | 4 | 0 | 54.467 | 54.971 | 41.552 | 42.54 | 41.717 | 25.83 | 4.835 | 1 | 0 | 58.831 | 54.259 | 45.936 | 17.992 | 0 | 0 | 55.407 | 31.973 | [5 empty] | 0 | 11.927 | 4 | 5.1884 | 4.8567 | 4.0212 | 3.75 | 1.1067 | 21.3295
2005-12-18 | 17:22 | 0 | 15.375 | 0 | 4 | 0 | 54.534 | 54.924 | 41.506 | 42.54 | 41.717 | 25.781 | 4.81 | 1 | 0 | 58.808 | 54.236 | 45.913 | 18.017 | 0 | 0 | 55.384 | 31.997 | [5 empty] | 0 | 11.994 | 5 | 5.1957 | 4.8636 | 4.0215 | 3.75 | 1.1136 | 21.4328
2005-12-18 | 17:23 | 0 | 15.342 | 0 | 4 | 0 | 54.481 | 54.87 | 41.568 | 42.532 | 41.568 | 25.943 | 4.699 | 1 | 0 | 58.778 | 54.229 | 45.906 | 17.984 | 0 | 0 | 55.307 | 31.965 | [5 empty] | 0 | 11.949 | 6 | 5.2281 | 4.8943 | 4.0229 | 3.75 | 1.1443 | 21.888
2005-12-18 | 17:24 | 1 | 15.317 | 1 | 4 | 0 | 54.504 | 54.826 | 41.358 | 42.602 | 41.638 | 25.799 | 4.75 | 1 | 0 | 58.778 | 54.205 | 45.906 | 17.984 | 0 | 0 | 55.33 | 31.941 | [5 empty] | 15.317 | 11.902 | 7 | 5.2132 | 4.8802 | 4.0222 | 3.75 | 1.1302 | 21.6796
2005-12-18 | 17:25 | 0 | 15.292 | 0 | 4 | 0 | 54.46 | 54.87 | 41.451 | 42.532 | 41.545 | 25.894 | 4.776 | 1 | 0 | 58.824 | 54.275 | 45.927 | 17.959 | 0 | 0 | 55.33 | 31.916 | [5 empty] | 0 | 11.928 | 8 | 5.2056 | 4.873 | 4.0219 | 3.75 | 1.123 | 21.5729
2005-12-18 | 17:26 | 0 | 15.292 | 0 | 4 | 0 | 54.39 | 54.87 | 41.499 | 42.532 | 41.403 | 25.894 | 4.725 | 1 | 0 | 58.801 | 54.229 | 45.906 | 18.009 | 0 | 0 | 55.377 | 31.916 | [5 empty] | 0 | 11.858 | 9 | 5.2205 | 4.8871 | 4.0225 | 3.75 | 1.1371 | 21.7819
2005-12-18 | 17:27 | 0 | 15.317 | 0 | 4 | 0 | 54.299 | 54.826 | 41.616 | 42.556 | 41.028 | 25.968 | 4.825 | 1 | 0 | 58.778 | 54.161 | 45.859 | 17.984 | 0 | 0 | 55.33 | 31.941 | [5 empty] | 0 | 11.743 | 10 | 5.1914 | 4.8594 | 4.0214 | 3.75 | 1.1094 | 21.3709
2005-12-18 | 17:28 | 1 | 15.317 | 0 | 4 | 0 | 54.205 | 54.733 | 41.616 | 42.508 | 41.568 | 25.919 | 4.802 | 1 | 0 | 58.778 | 54.184 | 45.906 | 18.035 | 0 | 0 | 55.284 | 31.941 | [5 empty] | 15.317 | 11.697 | 11 | 5.1981 | 4.8658 | 4.0216 | 3.75 | 1.1158 | 21.4658
2005-12-18 | 17:29 | 0 | 15.317 | 0 | 4 | 0 | 54.481 | 54.849 | 41.568 | 42.556 | 41.499 | 25.968 | 4.725 | 1 | 0 | 58.778 | 54.205 | 45.859 | 18.009 | 0 | 0 | 55.284 | 31.941 | [5 empty] | 0 | 11.925 | 12 | 5.2205 | 4.8871 | 4.0225 | 3.75 | 1.1371 | 21.7819
2005-12-18 | 17:30 | 0 | 15.317 | 0 | 5 | 0 | 54.551 | 55.032 | 41.521 | 42.626 | 41.451 | 25.968 | 4.802 | 2 | 0 | 58.756 | 54.184 | 45.859 | 18.035 | 0 | 0 | 55.239 | 31.894 | [5 empty] | 0 | 11.925 | 13 | 5.1981 | 4.8658 | 4.0216 | 3.75 | 1.1158 | 21.4658
2005-12-18 | 17:31 | 0 | 15.365 | 0 | 4 | 0 | 54.46 | 55.008 | 41.592 | 42.556 | 41.358 | 26.063 | 4.776 | 1 | 0 | 58.756 | 54.184 | 45.906 | 18.035 | 0 | 0 | 55.26 | 31.894 | [5 empty] | 0 | 11.904 | 14 | 5.2056 | 4.873 | 4.0219 | 3.75 | 1.123 | 21.5729
2005-12-18 | 17:32 | 1 | 15.312 | 0 | 4 | 1 | 54.523 | 54.866 | 41.609 | 42.528 | 41.516 | 25.914 | 4.694 | 1 | 0 | 58.708 | 54.11 | 45.854 | 17.979 | 0 | 0 | 55.211 | 31.865 | [5 empty] | 15.312 | 11.995 | 15 | 5.2295 | 4.8957 | 4.0229 | 3.75 | 1.1457 | 21.9084
2005-12-18 | 17:33 | 0 | 15.312 | 0 | 4 | 0 | 54.476 | 54.957 | 41.609 | 42.504 | 41.822 | 25.914 | 4.694 | 1 | 0 | 58.728 | 54.156 | 45.854 | 17.979 | 0 | 0 | 55.211 | 31.865 | [5 empty] | 0 | 11.972 | 0 | 5.2295 | 4.8957 | 4.0229 | 3.75 | 1.1457 | 21.9084
2005-12-18 | 17:34 | 0 | 15.365 | 1 | 4 | 0 | 54.527 | 55.008 | 41.616 | 42.532 | 41.662 | 25.99 | 4.725 | 1 | 0 | 58.824 | 54.184 | 45.997 | 18.035 | 0 | 0 | 55.26 | 32.039 | [5 empty] | 0 | 11.995 | 1 | 5.2205 | 4.8871 | 4.0225 | 3.75 | 1.1371 | 21.7819
2005-12-18 | 17:35 | 0 | 15.294 | 0 | 4 | 0 | 54.415 | 54.896 | 41.547 | 42.532 | 41.805 | 26.066 | 4.676 | 1 | 0 | 58.735 | 54.117 | 45.791 | 17.937 | 0 | 0 | 55.195 | 31.848 | [5 empty] | 0 | 11.883 | 2 | 5.2347 | 4.9007 | 4.0231 | 3.75 | 1.1507 | 21.9816
2005-12-18 | 17:36 | 0 | 15.294 | 0 | 4 | 0 | 54.483 | 54.94 | 41.406 | 42.511 | 41.688 | 25.968 | 4.624 | 1 | 0 | 58.692 | 54.093 | 45.815 | 17.911 | 0 | 0 | 55.172 | 31.87 | [5 empty] | 0 | 11.972 | 3 | 5.2499 | 4.9151 | 4.0237 | 3.75 | 1.1651 | 22.1924
2005-12-18 | 17:37 | 1 | 15.352 | 0 | 4 | 0 | 54.516 | 54.952 | 41.533 | 42.638 | 41.698 | 25.978 | 4.712 | 1 | 0 | 58.724 | 54.126 | 45.894 | 17.997 | 0 | 0 | 55.228 | 31.929 | [5 empty] | 15.352 | 11.878 | 4 | 5.2243 | 4.8907 | 4.0227 | 3.75 | 1.1407 | 21.835
2005-12-18 | 17:38 | 0 | 15.294 | 0 | 4 | 0 | 54.46 | 55.011 | 41.592 | 42.604 | 41.406 | 25.992 | 4.575 | 1 | 0 | 58.692 | 54.093 | 45.815 | 17.962 | 0 | 0 | 55.195 | 31.894 | [5 empty] | 0 | 11.856 | 5 | 5.2642 | 4.9286 | 4.0243 | 3.75 | 1.1786 | 22.3899
2005-12-18 | 17:39 | 0 | 15.287 | 0 | 4 | 0 | 54.455 | 54.891 | 41.635 | 42.599 | 41.071 | 25.867 | 4.619 | 1 | 0 | 58.641 | 54.065 | 45.901 | 17.881 | 0 | 0 | 55.074 | 31.914 | [5 empty] | 0 | 11.856 | 6 | 5.2513 | 4.9165 | 4.0238 | 3.75 | 1.1665 | 22.2126
2005-12-18 | 17:40 | 0 | 15.239 | 0 | 4 | 0 | 54.455 | 54.868 | 41.611 | 42.575 | 41.588 | 25.843 | 4.57 | 1 | 0 | 58.664 | 54.042 | 45.763 | 17.932 | 0 | 0 | 55.074 | 31.865 | [5 empty] | 0 | 11.88 | 7 | 5.2656 | 4.93 | 4.0244 | 3.75 | 1.18 | 22.41
2005-12-18 | 17:41 | 1 | 15.294 | 0 | 4 | 0 | 54.483 | 54.987 | 41.64 | 42.58 | 41.382 | 25.992 | 4.575 | 1 | 0 | 58.669 | 54.07 | 45.882 | 17.962 | 0 | 0 | 55.125 | 31.919 | [5 empty] | 15.294 | 11.903 | 8 | 5.2642 | 4.9286 | 4.0243 | 3.75 | 1.1786 | 22.3899
2005-12-18 | 17:42 | 0 | 15.264 | 0 | 4 | 0 | 54.502 | 54.959 | 41.494 | 42.528 | 41.987 | 25.892 | 4.467 | 1 | 0 | 58.664 | 54.042 | 45.74 | 17.957 | 0 | 0 | 55.074 | 31.889 | [5 empty] | 0 | 11.974 | 9 | 5.2956 | 4.9585 | 4.0256 | 3.75 | 1.2085 | 22.8214
2005-12-18 | 17:43 | 0 | 15.264 | 1 | 4 | 0 | 54.432 | 55.074 | 41.611 | 42.528 | 42.059 | 25.963 | 4.441 | 1 | 0 | 58.641 | 54.065 | 45.763 | 17.957 | 0 | 0 | 55.05 | 31.865 | [5 empty] | 0 | 11.904 | 10 | 5.3032 | 4.9657 | 4.0259 | 3.75 | 1.2157 | 22.9246
2005-12-18 | 17:44 | 0 | 15.264 | 0 | 4 | 0 | 54.502 | 54.936 | 41.564 | 42.669 | 42.387 | 25.794 | 4.493 | 1 | 0 | 58.641 | 53.995 | 45.787 | 17.906 | 0 | 0 | 55.05 | 31.889 | [5 empty] | 0 | 11.833 | 11 | 5.288 | 4.9513 | 4.0253 | 3.75 | 1.2013 | 22.718
2005-12-18 | 17:45 | 0 | 15.264 | 0 | 4 | 0 | 54.455 | 54.936 | 41.588 | 42.552 | 41.942 | 25.818 | 4.518 | 1 | 0 | 58.619 | 54.019 | 45.833 | 17.932 | 0 | 0 | 55.029 | 31.889 | [5 empty] | 0 | 11.903 | 12 | 5.2808 | 4.9444 | 4.025 | 3.75 | 1.1944 | 22.6183
2005-12-18 | 17:46 | 1 | 15.294 | 0 | 4 | 0 | 54.574 | 54.896 | 41.571 | 42.652 | 41.899 | 25.799 | 4.449 | 1 | 0 | 58.646 | 54.047 | 45.929 | 17.937 | 0 | 0 | 55.078 | 31.919 | [5 empty] | 15.294 | 11.922 | 13 | 5.3009 | 4.9635 | 4.0258 | 3.75 | 1.2135 | 22.8929
2005-12-18 | 17:47 | 0 | 15.294 | 0 | 4 | 0 | 54.506 | 54.964 | 41.523 | 42.652 | 41.781 | 25.872 | 4.472 | 2 | 0 | 58.646 | 54.093 | 45.906 | 17.987 | 0 | 0 | 55.034 | 31.943 | [5 empty] | 0 | 11.854 | 14 | 5.2942 | 4.9572 | 4.0255 | 3.75 | 1.2072 | 22.8016
2005-12-18 | 17:48 | 0 | 15.287 | 0 | 4 | 1 | 54.546 | 54.959 | 41.683 | 42.599 | 41.635 | 25.867 | 4.467 | 1 | 0 | 58.619 | 54.019 | 45.81 | 17.932 | 0 | 0 | 55.006 | 31.889 | [5 empty] | 0 | 11.947 | 15 | 5.2956 | 4.9585 | 4.0256 | 3.75 | 1.2085 | 22.8214
2005-12-18 | 17:49 | 0 | 15.287 | 0 | 4 | 0 | 54.593 | 55.05 | 41.564 | 42.552 | 41.611 | 25.843 | 4.544 | 1 | 0 | 58.596 | 54.019 | 45.787 | 17.979 | 0 | 0 | 55.029 | 31.865 | [5 empty] | 0 | 12.041 | 0 | 5.2732 | 4.9372 | 4.0247 | 3.75 | 1.1872 | 22.5143
2005-12-18 | 17:50 | 1 | 15.287 | 0 | 5 | 0 | 54.684 | 55.12 | 41.564 | 42.693 | 41.918 | 25.818 | 4.57 | 1 | 0 | 58.619 | 54.042 | 45.878 | 18.03 | 0 | 0 | 54.959 | 31.889 | [5 empty] | 15.287 | 11.991 | 1 | 5.2656 | 4.93 | 4.0244 | 3.75 | 1.18 | 22.41
2005-12-18 | 17:51 | 0 | 15.232 | 0 | 4 | 0 | 54.609 | 54.999 | 41.58 | 42.568 | 42.052 | 25.811 | 4.585 | 1 | 0 | 58.566 | 53.988 | 45.756 | 17.924 | 0 | 0 | 54.882 | 31.857 | [5 empty] | 0 | 12.041 | 2 | 5.2612 | 4.9259 | 4.0242 | 3.75 | 1.1759 | 22.3497
2005-12-18 | 17:52 | 0 | 15.254 | 1 | 4 | 0 | 54.562 | 55.158 | 41.604 | 42.52 | 42.169 | 25.715 | 4.585 | 1 | 0 | 58.589 | 53.965 | 45.756 | 17.924 | 0 | 0 | 54.882 | 31.882 | [5 empty] | 0 | 12.042 | 3 | 5.2612 | 4.9259 | 4.0242 | 3.75 | 1.1759 | 22.3497
2005-12-18 | 17:53 | 0 | 15.264 | 0 | 4 | 0 | 54.639 | 55.05 | 41.588 | 42.669 | 41.987 | 25.723 | 4.57 | 1 | 0 | 58.573 | 53.974 | 45.81 | 17.979 | 0 | 0 | 54.891 | 31.914 | [5 empty] | 0 | 11.97 | 4 | 5.2656 | 4.93 | 4.0244 | 3.75 | 1.18 | 22.41
2005-12-18 | 17:54 | 0 | 15.287 | 0 | 4 | 0 | 54.546 | 55.006 | 41.542 | 42.693 | 41.824 | 25.723 | 4.619 | 1 | 0 | 58.582 | 53.96 | 45.752 | 17.919 | 0 | 0 | 54.924 | 31.877 | [5 empty] | 0 | 11.853 | 5 | 5.2513 | 4.9165 | 4.0238 | 3.75 | 1.1665 | 22.2126
2005-12-18 | 17:55 | 1 | 15.279 | 0 | 4 | 0 | 54.581 | 55.064 | 41.695 | 42.659 | 41.671 | 25.735 | 4.585 | 1 | 0 | 58.562 | 53.963 | 45.775 | 17.947 | 0 | 0 | 54.856 | 31.855 | [5 empty] | 15.279 | 11.922 | 6 | 5.2612 | 4.9259 | 4.0242 | 3.75 | 1.1759 | 22.3497
2005-12-18 | 17:56 | 0 | 15.221 | 0 | 4 | 0 | 54.436 | 54.987 | 41.571 | 42.556 | 41.358 | 25.727 | 4.652 | 1 | 0 | 58.532 | 53.979 | 45.838 | 17.937 | 0 | 0 | 54.873 | 31.848 | [5 empty] | 0 | 11.88 | 7 | 5.2417 | 4.9073 | 4.0234 | 3.75 | 1.1573 | 22.0791
2005-12-18 | 17:57 | 0 | 15.247 | 0 | 4 | 0 | 54.46 | 54.849 | 41.712 | 42.628 | 41.523 | 25.727 | 4.5 | 1 | 0 | 58.578 | 53.932 | 45.724 | 17.914 | 0 | 0 | 54.873 | 31.848 | [5 empty] | 0 | 11.832 | 8 | 5.286 | 4.9494 | 4.0252 | 3.75 | 1.1994 | 22.6901
2005-12-18 | 17:58 | 0 | 15.247 | 0 | 4 | 0 | 54.39 | 54.896 | 41.64 | 42.628 | 41.382 | 25.801 | 4.552 | 1 | 0 | 58.532 | 53.932 | 45.724 | 17.937 | 0 | 0 | 54.873 | 31.968 | [5 empty] | 0 | 11.762 | 9 | 5.2709 | 4.935 | 4.0246 | 3.75 | 1.185 | 22.4822
2005-12-18 | 17:59 | 1 | 15.247 | 0 | 4 | 0 | 54.369 | 54.803 | 41.616 | 42.58 | 41.592 | 25.752 | 4.449 | 1 | 0 | 58.511 | 53.909 | 45.768 | 17.889 | 0 | 0 | 54.826 | 31.848 | [5 empty] | 15.247 | 11.789 | 10 | 5.3009 | 4.9635 | 4.0258 | 3.75 | 1.2135 | 22.8929
2005-12-18 | 18:00 | 0 | 15.269 | 0 | 4 | 0 | 54.46 | 54.849 | 41.571 | 42.58 | 41.899 | 25.656 | 4.475 | 1 | 0 | 58.489 | 53.886 | 45.768 | 17.937 | 0 | 0 | 54.849 | 31.848 | [5 empty] | 0 | 11.88 | 11 | 5.2933 | 4.9563 | 4.0255 | 3.75 | 1.2063 | 22.7897
2005-12-18 | 18:01 | 0 | 15.247 | 0 | 4 | 0 | 54.551 | 54.94 | 41.592 | 42.604 | 41.475 | 25.826 | 4.297 | 1 | 0 | 58.489 | 53.886 | 45.768 | 17.914 | 0 | 0 | 54.849 | 31.848 | [5 empty] | 0 | 11.947 | 12 | 5.3451 | 5.0056 | 4.0276 | 3.75 | 1.2556 | 23.4904
2005-12-18 | 18:02 | 0 | 15.247 | 1 | 4 | 0 | 54.46 | 54.917 | 41.523 | 42.674 | 41.781 | 25.777 | 4.297 | 1 | 0 | 58.489 | 53.909 | 45.745 | 17.937 | 0 | 0 | 54.803 | 31.848 | [5 empty] | 0 | 11.786 | 13 | 5.3451 | 5.0056 | 4.0276 | 3.75 | 1.2556 | 23.4904
2005-12-18 | 18:03 | 0 | 15.247 | 0 | 4 | 0 | 54.39 | 54.964 | 41.592 | 42.58 | 42.205 | 25.727 | 4.274 | 1 | 0 | 58.511 | 53.862 | 45.7 | 17.914 | 0 | 0 | 54.826 | 31.872 | [5 empty] | 0 | 11.81 | 14 | 5.3518 | 5.012 | 4.0279 | 3.75 | 1.262 | 23.58
2005-12-18 | 18:04 | 1 | 15.221 | 0 | 4 | 1 | 54.46 | 54.896 | 41.43 | 42.628 | 42.181 | 25.752 | 4.248 | 1 | 0 | 58.489 | 53.909 | 45.768 | 17.937 | 0 | 0 | 54.779 | 31.848 | [5 empty] | 15.221 | 11.832 | 15 | 5.3594 | 5.0192 | 4.0282 | 3.75 | 1.2692 | 23.681
2005-12-18 | 18:05 | 0 | 15.221 | 0 | 4 | 0 | 54.597 | 54.964 | 41.475 | 42.532 | 42.652 | 25.872 | 4.222 | 1 | 0 | 58.511 | 53.886 | 45.7 | 17.937 | 0 | 0 | 54.803 | 31.848 | [5 empty] | 0 | 12.065 | 0 | 5.367 | 5.0264 | 4.0285 | 3.75 | 1.2764 | 23.7817
2005-12-18 | 18:06 | 0 | 15.247 | 0 | 4 | 0 | 54.665 | 55.148 | 41.499 | 42.532 | 42.415 | 25.826 | 4.248 | 1 | 0 | 58.532 | 53.886 | 45.724 | 17.889 | 0 | 0 | 54.779 | 31.823 | [5 empty] | 0 | 12.133 | 1 | 5.3594 | 5.0192 | 4.5639 | 4.2857 | 0.73344 | 13.6851
2005-12-18 | 18:07 | 0 | 15.221 | 0 | 5 | 0 | 54.46 | 55.125 | 41.547 | 42.556 | 42.91 | 25.897 | 4.196 | 2 | 0 | 58.489 | 53.862 | 45.7 | 17.914 | 0 | 0 | 54.712 | 31.799 | [5 empty] | 0 | 11.904 | 2 | 5.3745 | 5.0335 | 4.5645 | 4.2857 | 0.74783 | 13.9144
2005-12-18 | 18:08 | 1 | 15.221 | 0 | 4 | 0 | 54.345 | 54.849 | 41.1 | 42.956 | 42.934 | 25.752 | 4.196 | 1 | 0 | 58.489 | 53.932 | 45.768 | 17.937 | 0 | 0 | 54.735 | 31.848 | [5 empty] | 15.221 | 11.389 | 3 | 5.3745 | 5.0335 | 4.5645 | 4.2857 | 0.74783 | 13.9144
2005-12-18 | 18:09 | 0 | 15.247 | 0 | 4 | 0 | 54.483 | 54.873 | 40.583 | 41.853 | 43.193 | 25.777 | 4.196 | 1 | 0 | 58.511 | 53.909 | 45.7 | 17.962 | 0 | 0 | 54.758 | 31.823 | [5 empty] | 0 | 12.63 | 4 | 5.3745 | 5.0335 | 4.5645 | 4.2857 | 0.74783 | 13.9144
2005-12-18 | 18:10 | 0 | 15.191 | 0 | 5 | 0 | 54.156 | 54.821 | 40.485 | 41.446 | 43.233 | 25.698 | 4.318 | 1 | 0 | 58.461 | 53.858 | 45.74 | 17.906 | 0 | 0 | 54.751 | 31.794 | [5 empty] | 0 | 12.71 | 5 | 5.339 | 4.9998 | 4.5631 | 4.2857 | 0.71406 | 13.3745
2005-12-18 | 18:11 | 0 | 15.196 | 1 | 4 | 0 | 54.46 | 54.712 | 40.442 | 41.43 | 43.544 | 25.607 | 4.274 | 1 | 0 | 58.489 | 53.886 | 45.7 | 17.937 | 0 | 0 | 54.779 | 31.823 | [5 empty] | 0 | 13.03 | 6 | 5.3518 | 5.012 | 4.5636 | 4.2857 | 0.72624 | 13.57
2005-12-18 | 18:12 | 1 | 15.191 | 0 | 5 | 0 | 54.455 | 54.868 | 40.53 | 41.446 | 43.657 | 25.723 | 4.318 | 1 | 0 | 58.461 | 53.834 | 45.625 | 17.906 | 0 | 0 | 54.73 | 31.769 | [5 empty] | 15.191 | 13.009 | 7 | 5.339 | 4.9998 | 4.5631 | 4.2857 | 0.71406 | 13.3745
2005-12-18 | 18:13 | 0 | 15.216 | 0 | 4 | 0 | 54.317 | 54.889 | 40.624 | 41.542 | 42.975 | 25.627 | 4.369 | 1 | 0 | 58.438 | 53.834 | 45.649 | 17.906 | 0 | 0 | 54.684 | 31.769 | [5 empty] | 0 | 12.775 | 8 | 5.3241 | 4.9857 | 4.5625 | 4.2857 | 0.69995 | 13.1466
2005-12-18 | 18:14 | 0 | 15.221 | 0 | 4 | 0 | 54.483 | 54.758 | 40.676 | 41.664 | 43.661 | 25.632 | 4.426 | 2 | 0 | 58.466 | 53.862 | 45.677 | 18.062 | 0 | 0 | 54.735 | 31.848 | [5 empty] | 0 | 12.819 | 9 | 5.3075 | 4.9699 | 4.5618 | 4.2857 | 0.68417 | 12.8905
2005-12-18 | 18:15 | 0 | 15.206 | 0 | 5 | 0 | 54.56 | 54.973 | 40.593 | 41.719 | 43.458 | 25.617 | 4.562 | 1 | 0 | 58.406 | 53.78 | 45.754 | 17.899 | 0 | 0 | 54.698 | 31.784 | [5 empty] | 0 | 12.841 | 10 | 5.2679 | 4.9322 | 4.5602 | 4.2857 | 0.64652 | 12.2728
2005-12-18 | 18:16 | 1 | 15.237 | 0 | 4 | 0 | 54.52 | 55.048 | 40.667 | 41.726 | 43.394 | 25.718 | 4.642 | 1 | 0 | 58.457 | 53.855 | 45.738 | 17.952 | 0 | 0 | 54.702 | 31.813 | [5 empty] | 15.237 | 12.794 | 11 | 5.2446 | 4.9101 | 4.5592 | 4.2857 | 0.62438 | 11.9051
2005-12-18 | 18:17 | 0 | 15.206 | 0 | 5 | 0 | 54.492 | 54.903 | 40.803 | 41.815 | 43.272 | 25.642 | 4.585 | 1 | 0 | 58.406 | 53.78 | 45.686 | 17.899 | 0 | 0 | 54.698 | 31.808 | [5 empty] | 0 | 12.677 | 12 | 5.2612 | 4.9259 | 4.5599 | 4.2857 | 0.64016 | 12.1674
2005-12-18 | 18:18 | 0 | 15.232 | 0 | 4 | 1 | 54.376 | 54.882 | 40.803 | 41.86 | 43.319 | 25.688 | 4.663 | 1 | 0 | 58.475 | 53.827 | 45.593 | 17.921 | 0 | 0 | 54.744 | 31.808 | [5 empty] | 0 | 12.516 | 13 | 5.2385 | 4.9043 | 4.559 | 4.2857 | 0.61857 | 11.808
2005-12-18 | 18:19 | 0 | 15.232 | 0 | 4 | 0 | 54.308 | 54.859 | 41.04 | 41.932 | 43.037 | 25.688 | 4.688 | 1 | 0 | 58.384 | 53.78 | 45.663 | 17.921 | 0 | 0 | 54.744 | 31.833 | [5 empty] | 0 | 12.376 | 0 | 5.2313 | 4.8974 | 4.5587 | 4.2857 | 0.61165 | 11.6922
2005-12-18 | 18:20 | 1 | 15.206 | 1 | 5 | 0 | 54.308 | 54.859 | 41.04 | 42.097 | 42.779 | 25.666 | 4.663 | 2 | 0 | 58.406 | 53.78 | 45.616 | 17.921 | 0 | 0 | 54.698 | 31.808 | [5 empty] | 15.206 | 12.211 | 1 | 5.2385 | 4.9043 | 4.2733 | 4 | 0.90428 | 17.2621
2005-12-18 | 18:21 | 0 | 15.174 | 0 | 4 | 0 | 54.231 | 54.691 | 41.126 | 42.229 | 43.051 | 25.634 | 4.678 | 1 | 0 | 58.377 | 53.797 | 45.609 | 17.914 | 0 | 0 | 54.691 | 31.801 | [5 empty] | 0 | 12.002 | 2 | 5.2342 | 4.9001 | 4.2731 | 4 | 0.90013 | 17.1972
2005-12-18 | 18:22 | 0 | 15.232 | 0 | 5 | 0 | 54.238 | 54.698 | 41.298 | 42.425 | 42.989 | 25.786 | 4.737 | 1 | 0 | 58.406 | 53.757 | 45.731 | 17.921 | 0 | 0 | 54.674 | 31.857 | [5 empty] | 0 | 11.813 | 3 | 5.217 | 4.8838 | 4.2724 | 4 | 0.8838 | 16.9408
2005-12-18 | 18:23 | 0 | 15.149 | 0 | 4 | 0 | 54.208 | 54.644 | 41.384 | 42.487 | 42.982 | 25.705 | 4.882 | 1 | 0 | 58.354 | 53.727 | 45.609 | 17.914 | 0 | 0 | 54.6 | 31.826 | [5 empty] | 0 | 11.721 | 4 | 5.1748 | 4.8437 | 4.2707 | 4 | 0.84366 | 16.3034
2005-12-18 | 18:24 | 1 | 15.149 | 0 | 4 | 0 | 54.208 | 54.714 | 41.43 | 42.487 | 42.865 | 25.801 | 4.882 | 1 | 0 | 58.354 | 53.703 | 45.632 | 17.889 | 0 | 0 | 54.553 | 31.826 | [5 empty] | 15.149 | 11.721 | 5 | 5.1748 | 4.8437 | 4.2707 | 4 | 0.84366 | 16.3034
2005-12-18 | 18:25 | 0 | 15.181 | 0 | 5 | 0 | 54.238 | 54.698 | 41.602 | 42.638 | 42.707 | 26.002 | 4.967 | 1 | 0 | 58.363 | 53.757 | 45.616 | 17.947 | 0 | 0 | 54.583 | 31.857 | [5 empty] | 0 | 11.6 | 6 | 5.15 | 4.8201 | 4.2697 | 4 | 0.82013 | 15.9249
2005-12-18 | 18:26 | 0 | 15.206 | 0 | 4 | 0 | 54.285 | 54.744 | 41.602 | 42.683 | 42.731 | 26.002 | 4.864 | 1 | 0 | 58.363 | 53.71 | 45.663 | 17.921 | 0 | 0 | 54.56 | 31.784 | [5 empty] | 0 | 11.602 | 7 | 5.18 | 4.8486 | 4.2709 | 4 | 0.84864 | 16.3831
2005-12-18 | 18:27 | 0 | 15.206 | 0 | 4 | 0 | 54.308 | 54.765 | 41.602 | 42.659 | 42.449 | 25.978 | 4.864 | 2 | 0 | 58.406 | 53.734 | 45.686 | 17.899 | 0 | 0 | 54.537 | 31.857 | [5 empty] | 0 | 11.649 | 8 | 5.18 | 4.8486 | 4.2709 | 4 | 0.84864 | 16.3831
2005-12-18 | 18:28 | 1 | 15.181 | 0 | 5 | 0 | 54.399 | 54.698 | 41.602 | 42.755 | 42.779 | 25.857 | 4.915 | 1 | 0 | 58.34 | 53.734 | 45.777 | 17.921 | 0 | 0 | 54.492 | 31.833 | [5 empty] | 15.181 | 11.644 | 9 | 5.1652 | 4.8345 | 4.2703 | 4 | 0.83453 | 16.1569
2005-12-18 | 18:29 | 0 | 15.149 | 0 | 4 | 0 | 54.208 | 54.828 | 41.619 | 42.793 | 42.724 | 25.924 | 4.83 | 1 | 0 | 58.311 | 53.703 | 45.609 | 17.914 | 0 | 0 | 54.483 | 31.801 | [5 empty] | 0 | 11.415 | 10 | 5.1899 | 4.8581 | 4.2713 | 4 | 0.85806 | 16.5332
2005-12-18 | 18:30 | 0 | 15.174 | 1 | 4 | 0 | 54.254 | 54.691 | 41.525 | 42.748 | 42.958 | 25.875 | 5.008 | 1 | 0 | 58.311 | 53.659 | 45.656 | 17.866 | 0 | 0 | 54.506 | 31.85 | [5 empty] | 0 | 11.506 | 11 | 5.1381 | 4.8088 | 4.2692 | 4 | 0.80879 | 15.741
2005-12-18 | 18:31 | 0 | 15.149 | 0 | 5 | 0 | 54.231 | 54.735 | 41.619 | 42.748 | 43.028 | 25.97 | 5.008 | 1 | 0 | 58.288 | 53.659 | 45.656 | 17.914 | 0 | 0 | 54.506 | 31.872 | [5 empty] | 0 | 11.483 | 12 | 5.1381 | 4.8088 | 4.2692 | 4 | 0.80879 | 15.741
2005-12-18 | 18:32 | 1 | 15.206 | 0 | 4 | 0 | 54.331 | 54.812 | 41.719 | 42.755 | 42.965 | 26.002 | 5.144 | 1 | 0 | 58.34 | 53.689 | 45.731 | 17.921 | 0 | 0 | 54.583 | 31.833 | [5 empty] | 15.206 | 11.576 | 13 | 5.0985 | 4.7711 | 4.2676 | 4 | 0.77114 | 15.125
2005-12-18 | 18:33 | 0 | 15.199 | 0 | 4 | 1 | 54.231 | 54.758 | 41.667 | 42.724 | 42.535 | 26.019 | 5.059 | 1 | 0 | 58.333 | 53.659 | 45.656 | 17.889 | 0 | 0 | 54.506 | 31.826 | [5 empty] | 0 | 11.507 | 14 | 5.1232 | 4.7947 | 4.2686 | 4 | 0.79467 | 15.5111
2005-12-18 | 18:34 | 0 | 15.181 | 0 | 5 | 0 | 54.355 | 54.765 | 41.698 | 42.824 | 42.614 | 26.171 | 5.041 | 1 | 0 | 58.34 | 53.724 | 45.698 | 17.911 | 0 | 0 | 54.504 | 31.821 | [5 empty] | 0 | 11.531 | 0 | 5.1285 | 4.7997 | 4.2688 | 4 | 0.79965 | 15.5924
2005-12-18 | 18:35 | 0 | 15.161 | 0 | 4 | 0 | 54.222 | 54.749 | 41.561 | 42.712 | 42.336 | 26.032 | 5.072 | 1 | 0 | 58.301 | 53.626 | 45.623 | 17.901 | 0 | 0 | 54.544 | 31.838 | [5 empty] | 0 | 11.51 | 1 | 5.1194 | 4.7911 | 4.0185 | 3.75 | 1.0411 | 20.3357
2005-12-18 | 18:36 | 0 | 15.076 | 0 | 4 | 0 | 54.189 | 54.807 | 41.597 | 42.726 | 42.585 | 26.022 | 4.959 | 1 | 0 | 58.247 | 53.57 | 45.59 | 17.818 | 0 | 0 | 54.488 | 31.754 | [5 empty] | 0 | 11.463 | 2 | 5.1523 | 4.8223 | 4.0198 | 3.75 | 1.0723 | 20.8129
2005-12-18 | 18:37 | 1 | 15.136 | 0 | 5 | 0 | 54.222 | 54.772 | 41.655 | 42.784 | 42.853 | 26.103 | 4.943 | 1 | 0 | 58.279 | 53.65 | 45.6 | 17.927 | 0 | 0 | 54.52 | 31.789 | [5 empty] | 15.136 | 11.438 | 3 | 5.157 | 4.8268 | 4.02 | 3.75 | 1.0768 | 20.8799
2005-12-18 | 18:38 | 0 | 15.111 | 0 | 4 | 0 | 54.198 | 54.749 | 41.631 | 42.784 | 42.736 | 26.032 | 5.021 | 1 | 0 | 58.324 | 53.626 | 45.623 | 17.901 | 0 | 0 | 54.544 | 31.789 | [5 empty] | 0 | 11.414 | 4 | 5.1343 | 4.8052 | 4.0191 | 3.75 | 1.0552 | 20.5518
2005-12-18 | 18:39 | 0 | 15.126 | 1 | 4 | 0 | 54.259 | 54.74 | 41.597 | 42.774 | 42.585 | 26.142 | 5.059 | 1 | 0 | 58.269 | 53.524 | 45.635 | 17.818 | 0 | 0 | 54.488 | 31.779 | [5 empty] | 0 | 11.485 | 5 | 5.1232 | 4.7947 | 4.0186 | 3.75 | 1.0447 | 20.3909
2005-12-18 | 18:40 | 0 | 15.111 | 0 | 5 | 0 | 54.245 | 54.854 | 41.504 | 42.726 | 42.351 | 26.046 | 5.036 | 1 | 0 | 58.224 | 53.57 | 45.59 | 17.844 | 0 | 0 | 54.464 | 31.73 | [5 empty] | 0 | 11.519 | 6 | 5.1299 | 4.801 | 4.0189 | 3.75 | 1.051 | 20.4883
2005-12-18 | 18:41 | 1 | 15.111 | 0 | 4 | 0 | 54.245 | 54.749 | 41.561 | 42.736 | 42.571 | 26.056 | 5.021 | 1 | 0 | 58.256 | 53.603 | 45.691 | 17.901 | 0 | 0 | 54.497 | 31.764 | [5 empty] | 15.111 | 11.509 | 7 | 5.1343 | 4.8052 | 4.0191 | 3.75 | 1.0552 | 20.5518
2005-12-18 | 18:42 | 0 | 15.111 | 0 | 4 | 0 | 54.245 | 54.819 | 41.561 | 42.877 | 42.97 | 26.056 | 5.095 | 2 | 0 | 58.256 | 53.626 | 45.6 | 17.879 | 0 | 0 | 54.429 | 31.789 | [5 empty] | 0 | 11.368 | 8 | 5.1127 | 4.7847 | 4.0182 | 3.75 | 1.0347 | 20.2378
2005-12-18 | 18:43 | 0 | 15.076 | 0 | 5 | 0 | 54.282 | 54.672 | 41.504 | 42.774 | 42.819 | 26.022 | 5.263 | 1 | 0 | 58.201 | 53.524 | 45.635 | 17.866 | 0 | 0 | 54.373 | 31.779 | [5 empty] | 0 | 11.508 | 9 | 5.0638 | 4.7382 | 4.0162 | 3.75 | 0.9882 | 19.515
2005-12-18 | 18:44 | 0 | 15.136 | 0 | 4 | 0 | 54.315 | 54.705 | 41.631 | 42.712 | 42.807 | 26.103 | 5.173 | 1 | 0 | 58.256 | 53.58 | 45.623 | 17.901 | 0 | 0 | 54.383 | 31.838 | [5 empty] | 0 | 11.603 | 10 | 5.09 | 4.7631 | 4.0173 | 3.75 | 1.0131 | 19.9039
2005-12-18 | 18:45 | 1 | 15.076 | 0 | 4 | 0 | 54.303 | 54.786 | 41.528 | 42.702 | 42.985 | 26.068 | 4.985 | 1 | 0 | 58.201 | 53.57 | 45.544 | 17.866 | 0 | 0 | 54.397 | 31.779 | [5 empty] | 15.076 | 11.601 | 11 | 5.1448 | 4.8152 | 4.0195 | 3.75 | 1.0652 | 20.7036
2005-12-18 | 18:46 | 0 | 15.076 | 0 | 4 | 0 | 54.145 | 54.831 | 41.528 | 42.726 | 42.609 | 26.068 | 5.01 | 1 | 0 | 58.201 | 53.57 | 45.567 | 17.891 | 0 | 0 | 54.397 | 31.779 | [5 empty] | 0 | 11.419 | 12 | 5.1375 | 4.8082 | 4.0192 | 3.75 | 1.0582 | 20.5982
2005-12-18 | 18:47 | 0 | 15.101 | 0 | 5 | 0 | 54.189 | 54.602 | 41.504 | 42.702 | 43.078 | 26.093 | 5.289 | 1 | 0 | 58.201 | 53.57 | 45.567 | 17.866 | 0 | 0 | 54.397 | 31.804 | [5 empty] | 0 | 11.487 | 13 | 5.0562 | 4.731 | 4.0159 | 3.75 | 0.981 | 19.4019
2005-12-18 | 18:48 | 0 | 15.076 | 1 | 4 | 0 | 54.075 | 54.635 | 41.655 | 42.736 | 43.511 | 26.103 | 5.273 | 1 | 0 | 58.233 | 53.603 | 45.668 | 17.901 | 0 | 0 | 54.383 | 31.789 | [5 empty] | 0 | 11.339 | 14 | 5.0609 | 4.7354 | 4.0161 | 3.75 | 0.98543 | 19.4715
2005-12-18 | 18:49 | 0 | 15.076 | 0 | 4 | 1 | 54.145 | 54.74 | 41.528 | 42.678 | 42.867 | 26.117 | 5.34 | 1 | 0 | 58.18 | 53.524 | 45.658 | 17.891 | 0 | 0 | 54.303 | 31.804 | [5 empty] | 0 | 11.467 | 15 | 5.0414 | 4.7169 | 4.0153 | 3.75 | 0.96689 | 19.179
2005-12-18 | 18:50 | 1 | 15.05 | 0 | 5 | 0 | 54.212 | 54.672 | 41.434 | 42.726 | 42.726 | 26.022 | 5.188 | 1 | 0 | 58.158 | 53.524 | 45.705 | 17.916 | 0 | 0 | 54.282 | 31.754 | [5 empty] | 15.05 | 11.486 | 0 | 5.0857 | 4.759 | 4.0171 | 3.75 | 1.009 | 19.8394
2005-12-18 | 18:51 | 0 | 15.101 | 0 | 4 | 0 | 54.189 | 54.672 | 41.456 | 42.843 | 42.961 | 25.997 | 5.111 | 1 | 0 | 58.18 | 53.456 | 45.658 | 17.866 | 0 | 0 | 54.282 | 31.779 | [5 empty] | 0 | 11.346 | 1 | 5.1081 | 4.7803 | 4.268 | 4 | 0.78028 | 15.2753
2005-12-18 | 18:52 | 0 | 15.101 | 0 | 4 | 0 | 54.145 | 54.649 | 41.552 | 42.702 | 42.585 | 26.022 | 5.34 | 1 | 0 | 58.158 | 53.5 | 45.611 | 17.891 | 0 | 0 | 54.282 | 31.804 | [5 empty] | 0 | 11.443 | 2 | 5.0414 | 4.7169 | 4.2653 | 4 | 0.71689 | 14.22
2005-12-18 | 18:53 | 0 | 15.05 | 0 | 5 | 0 | 54.166 | 54.555 | 41.387 | 42.726 | 42.233 | 26.022 | 5.289 | 1 | 0 | 58.18 | 53.479 | 45.705 | 17.866 | 0 | 0 | 54.259 | 31.779 | [5 empty] | 0 | 11.44 | 3 | 5.0562 | 4.731 | 4.2659 | 4 | 0.731 | 14.4575
2005-12-18 | 18:54 | 1 | 15.101 | 0 | 4 | 0 | 54.145 | 54.579 | 41.363 | 42.75 | 42.044 | 26.068 | 5.211 | 2 | 0 | 58.201 | 53.5 | 45.544 | 17.929 | 0 | 0 | 54.313 | 31.767 | [5 empty] | 15.101 | 11.395 | 4 | 5.079 | 4.7526 | 4.2668 | 4 | 0.7526 | 14.8179
2005-12-18 | 18:55 | 0 | 15.144 | 0 | 4 | 0 | 54.135 | 54.572 | 41.542 | 42.647 | 42.437 | 25.99 | 5.281 | 1 | 0 | 58.171 | 53.538 | 45.581 | 17.884 | 0 | 0 | 54.296 | 31.747 | [5 empty] | 0 | 11.488 | 5 | 5.0586 | 4.7332 | 4.266 | 4 | 0.73322 | 14.4946
2005-12-18 | 18:56 | 0 | 15.118 | 0 | 5 | 0 | 54.112 | 54.548 | 41.473 | 42.695 | 42.812 | 25.965 | 5.307 | 1 | 0 | 58.149 | 53.493 | 45.628 | 17.884 | 0 | 0 | 54.273 | 31.796 | [5 empty] | 0 | 11.417 | 6 | 5.051 | 4.726 | 4.2657 | 4 | 0.72602 | 14.3738
2005-12-18 | 18:57 | 0 | 15.111 | 0 | 4 | 0 | 54.058 | 54.495 | 41.535 | 42.64 | 42.874 | 26.007 | 5.299 | 1 | 0 | 58.165 | 53.463 | 45.551 | 17.851 | 0 | 0 | 54.287 | 31.789 | [5 empty] | 0 | 11.418 | 7 | 5.0533 | 4.7282 | 4.2658 | 4 | 0.72824 | 14.411
2005-12-18 | 18:58 | 1 | 15.111 | 1 | 4 | 0 | 54.058 | 54.541 | 41.487 | 42.709 | 42.992 | 25.982 | 5.273 | 1 | 0 | 58.119 | 53.486 | 45.527 | 17.901 | 0 | 0 | 54.219 | 31.811 | [5 empty] | 15.111 | 11.349 | 8 | 5.0609 | 4.7354 | 4.2661 | 4 | 0.73543 | 14.5317
2005-12-18 | 18:59 | 0 | 15.136 | 0 | 5 | 0 | 54.105 | 54.586 | 41.583 | 42.616 | 42.805 | 26.078 | 5.348 | 1 | 0 | 58.165 | 53.44 | 45.527 | 17.851 | 0 | 0 | 54.196 | 31.835 | [5 empty] | 0 | 11.489 | 9 | 5.0391 | 4.7147 | 4.2652 | 4 | 0.71467 | 14.1827
2005-12-18 | 19:00 | 0 | 15.169 | 0 | 4 | 0 | 54.273 | 54.73 | 41.518 | 42.647 | 43.071 | 26.061 | 5.433 | 1 | 0 | 58.194 | 53.517 | 45.672 | 18.007 | 0 | 0 | 54.226 | 31.796 | [5 empty] | 0 | 11.626 | 10 | 5.0143 | 4.6911 | 4.2642 | 4 | 0.69115 | 13.7835
2005-12-18 | 19:01 | 0 | 15.144 | 0 | 4 | 0 | 54.25 | 54.639 | 41.473 | 42.578 | 43.164 | 25.99 | 5.381 | 1 | 0 | 58.126 | 53.493 | 45.628 | 17.909 | 0 | 0 | 54.18 | 31.796 | [5 empty] | 0 | 11.672 | 11 | 5.0295 | 4.7055 | 4.2648 | 4 | 0.70554 | 14.0282
2005-12-18 | 19:02 | 0 | 15.118 | 0 | 5 | 0 | 54.226 | 54.73 | 41.379 | 42.695 | 42.882 | 25.916 | 5.358 | 1 | 0 | 58.103 | 53.447 | 45.534 | 17.934 | 0 | 0 | 54.159 | 31.796 | [5 empty] | 0 | 11.531 | 12 | 5.0362 | 4.7119 | 4.2651 | 4 | 0.71191 | 14.1359
2005-12-18 | 19:03 | 1 | 15.118 | 0 | 4 | 0 | 54.226 | 54.73 | 41.332 | 42.554 | 43.023 | 25.821 | 5.433 | 1 | 0 | 58.103 | 53.493 | 45.513 | 17.934 | 0 | 0 | 54.226 | 31.796 | [5 empty] | 15.118 | 11.672 | 13 | 5.0143 | 4.6911 | 4.2642 | 4 | 0.69115 | 13.7835
2005-12-18 | 19:04 | 0 | 15.068 | 0 | 4 | 1 | 54.226 | 54.707 | 41.356 | 42.671 | 42.874 | 25.789 | 5.399 | 1 | 0 | 58.05 | 53.393 | 45.527 | 17.876 | 0 | 0 | 54.173 | 31.789 | [5 empty] | 0 | 11.555 | 14 | 5.0242 | 4.7006 | 4.2646 | 4 | 0.70056 | 13.9436
2005-12-18 | 19:05 | 0 | 15.035 | 0 | 4 | 0 | 54.173 | 54.677 | 41.277 | 42.523 | 42.709 | 25.718 | 5.399 | 1 | 0 | 58.05 | 53.44 | 45.527 | 17.876 | 0 | 0 | 54.128 | 31.789 | [5 empty] | 0 | 11.65 | 0 | 5.0242 | 4.7006 | 4.2646 | 4 | 0.70056 | 13.9436
2005-12-18 | 19:06 | 0 | 15.01 | 0 | 5 | 0 | 54.196 | 54.656 | 41.301 | 42.499 | 42.427 | 25.669 | 5.451 | 1 | 0 | 58.073 | 53.416 | 45.483 | 17.876 | 0 | 0 | 54.082 | 31.789 | [5 empty] | 0 | 11.697 | 1 | 5.0091 | 4.6862 | 4.014 | 3.75 | 0.93616 | 18.6894
2005-12-18 | 19:07 | 1 | 15.061 | 1 | 4 | 0 | 54.219 | 54.586 | 41.277 | 42.568 | 42.568 | 25.644 | 5.425 | 1 | 0 | 58.03 | 53.37 | 45.504 | 17.876 | 0 | 0 | 54.082 | 31.789 | [5 empty] | 15.061 | 11.651 | 2 | 5.0166 | 4.6934 | 4.0143 | 3.75 | 0.94336 | 18.8046
2005-12-18 | 19:08 | 0 | 15.086 | 0 | 4 | 0 | 54.243 | 54.632 | 41.418 | 42.592 | 42.709 | 25.718 | 5.374 | 2 | 0 | 58.03 | 53.393 | 45.483 | 17.901 | 0 | 0 | 54.105 | 31.74 | [5 empty] | 0 | 11.651 | 3 | 5.0315 | 4.7075 | 4.0149 | 3.75 | 0.95748 | 19.0297
2005-12-18 | 19:09 | 0 | 15.061 | 0 | 5 | 0 | 54.149 | 54.632 | 41.487 | 42.664 | 42.265 | 25.62 | 5.425 | 1 | 0 | 58.03 | 53.393 | 45.504 | 17.876 | 0 | 0 | 54.128 | 31.764 | [5 empty] | 0 | 11.485 | 4 | 5.0166 | 4.6934 | 4.0143 | 3.75 | 0.94336 | 18.8046
2005-12-18 | 19:10 | 0 | 15.111 | 0 | 4 | 0 | 54.149 | 54.656 | 41.442 | 42.616 | 42.499 | 25.789 | 5.399 | 1 | 0 | 58.05 | 53.393 | 45.413 | 17.876 | 0 | 0 | 54.128 | 31.74 | [5 empty] | 0 | 11.533 | 5 | 5.0242 | 4.7006 | 4.0146 | 3.75 | 0.95056 | 18.9195
2005-12-18 | 19:11 | 1 | 15.111 | 0 | 4 | 0 | 54.173 | 54.632 | 41.466 | 42.568 | 42.523 | 25.644 | 5.374 | 1 | 0 | 58.073 | 53.37 | 45.483 | 17.876 | 0 | 0 | 54.149 | 31.764 | [5 empty] | 15.111 | 11.605 | 6 | 5.0315 | 4.7075 | 4.0149 | 3.75 | 0.95748 | 19.0297
2005-12-18 | 19:12 | 0 | 15.086 | 0 | 5 | 0 | 54.243 | 54.609 | 41.348 | 42.664 | 42.874 | 25.644 | 5.273 | 1 | 0 | 58.03 | 53.393 | 45.504 | 17.901 | 0 | 0 | 54.149 | 31.74 | [5 empty] | 0 | 11.579 | 7 | 5.0609 | 4.7354 | 4.0161 | 3.75 | 0.98543 | 19.4715
2005-12-18 | 19:13 | 0 | 15.081 | 0 | 4 | 0 | 54.1 | 54.604 | 41.365 | 42.518 | 42.939 | 25.639 | 5.394 | 1 | 0 | 58.002 | 53.365 | 45.432 | 17.846 | 0 | 0 | 54.054 | 31.686 | [5 empty] | 0 | 11.582 | 8 | 5.0257 | 4.7019 | 4.0147 | 3.75 | 0.95194 | 18.9416
2005-12-18 | 19:14 | 0 | 15.111 | 0 | 4 | 0 | 54.105 | 54.656 | 41.442 | 42.475 | 43.087 | 25.644 | 5.425 | 1 | 0 | 58.007 | 53.37 | 45.509 | 17.851 | 0 | 0 | 54.063 | 31.742 | [5 empty] | 0 | 11.63 | 9 | 5.0166 | 4.6934 | 4.0143 | 3.75 | 0.94336 | 18.8046
2005-12-18 | 19:15 | 0 | 15.121 | 0 | 4 | 0 | 54.026 | 54.623 | 41.382 | 42.463 | 43.004 | 25.801 | 5.41 | 1 | 0 | 58.041 | 53.384 | 45.448 | 17.886 | 0 | 0 | 54.096 | 31.728 | [5 empty] | 0 | 11.563 | 10 | 5.021 | 4.6975 | 4.0145 | 3.75 | 0.94751 | 18.871
2005-12-18 | 19:16 | 1 | 15.121 | 1 | 5 | 0 | 53.979 | 54.439 | 41.241 | 42.463 | 43.169 | 25.678 | 5.562 | 1 | 0 | 58.021 | 53.36 | 45.495 | 17.886 | 0 | 0 | 54.096 | 31.774 | [5 empty] | 15.121 | 11.516 | 11 | 4.9767 | 4.6554 | 4.0127 | 3.75 | 0.90544 | 18.1934
2005-12-18 | 19:17 | 0 | 15.091 | 0 | 4 | 0 | 53.93 | 54.478 | 41.167 | 42.293 | 43.587 | 25.627 | 5.479 | 1 | 0 | 57.971 | 53.332 | 45.534 | 17.831 | 0 | 0 | 54.044 | 31.794 | [5 empty] | 0 | 11.637 | 12 | 5.0009 | 4.6784 | 4.0136 | 3.75 | 0.92841 | 18.5649
2005-12-18 | 19:18 | 0 | 15.096 | 0 | 4 | 0 | 54.049 | 54.439 | 41.265 | 42.346 | 43.427 | 25.632 | 5.484 | 1 | 0 | 57.998 | 53.337 | 45.518 | 17.861 | 0 | 0 | 54.026 | 31.799 | [5 empty] | 0 | 11.703 | 13 | 4.9995 | 4.677 | 4.0136 | 3.75 | 0.92703 | 18.5426
2005-12-18 | 19:19 | 0 | 15.066 | 0 | 5 | 0 | 53.974 | 54.434 | 41.212 | 42.317 | 43.516 | 25.578 | 5.531 | 1 | 0 | 57.948 | 53.309 | 45.443 | 17.881 | 0 | 0 | 53.998 | 31.745 | [5 empty] | 0 | 11.657 | 14 | 4.9858 | 4.664 | 4.013 | 3.75 | 0.91402 | 18.3325
2005-12-18 | 19:20 | 1 | 15.071 | 0 | 4 | 1 | 53.958 | 54.53 | 41.147 | 42.322 | 43.24 | 25.534 | 5.562 | 1 | 0 | 57.975 | 53.337 | 45.448 | 17.911 | 0 | 0 | 54.026 | 31.774 | [5 empty] | 15.071 | 11.636 | 15 | 4.9767 | 4.6554 | 4.0127 | 3.75 | 0.90544 | 18.1934
2005-12-18 | 19:21 | 0 | 15.015 | 0 | 4 | 0 | 53.837 | 54.502 | 41.049 | 42.272 | 42.906 | 25.504 | 5.606 | 1 | 0 | 57.948 | 53.309 | 45.49 | 17.906 | 0 | 0 | 54.021 | 31.745 | [5 empty] | 0 | 11.565 | 0 | 4.9639 | 4.6433 | 4.0121 | 3.75 | 0.89326 | 17.995
2005-12-18 | 19:22 | 0 | 15.071 | 0 | 4 | 0 | 53.935 | 54.371 | 41.124 | 42.229 | 43.099 | 25.558 | 5.611 | 2 | 0 | 57.975 | 53.337 | 45.448 | 17.937 | 0 | 0 | 54.072 | 31.774 | [5 empty] | 0 | 11.706 | 1 | 4.9625 | 4.6419 | 4.2621 | 4 | 0.64188 | 12.9346
2005-12-18 | 19:23 | 0 | 15.04 | 0 | 5 | 0 | 53.86 | 54.434 | 41.119 | 42.2 | 43.257 | 25.529 | 5.557 | 1 | 0 | 57.948 | 53.309 | 45.49 | 17.881 | 0 | 0 | 53.998 | 31.723 | [5 empty] | 0 | 11.66 | 2 | 4.9782 | 4.6568 | 4.2627 | 4 | 0.65682 | 13.194
2005-12-18 | 19:24 | 1 | 15.04 | 0 | 4 | 0 | 53.792 | 54.387 | 41.212 | 42.413 | 43.071 | 25.553 | 5.606 | 1 | 0 | 57.948 | 53.265 | 45.467 | 17.831 | 0 | 0 | 53.951 | 31.723 | [5 empty] | 15.04 | 11.379 | 3 | 4.9639 | 4.6433 | 4.2621 | 4 | 0.64326 | 12.9587
2005-12-18 | 19:25 | 0 | 15.066 | 0 | 4 | 0 | 53.837 | 54.343 | 41.143 | 42.2 | 42.695 | 25.504 | 5.58 | 1 | 0 | 57.948 | 53.265 | 45.42 | 17.831 | 0 | 0 | 53.951 | 31.674 | [5 empty] | 0 | 11.637 | 4 | 4.9715 | 4.6505 | 4.2625 | 4 | 0.65046 | 13.0837
2005-12-18 | 19:26 | 0 | 15.121 | 1 | 5 | 0 | 53.75 | 54.348 | 41.171 | 42.253 | 42.511 | 25.607 | 5.587 | 1 | 0 | 57.975 | 53.316 | 45.495 | 17.937 | 0 | 0 | 53.958 | 31.703 | [5 empty] | 0 | 11.497 | 5 | 4.9695 | 4.6485 | 4.2624 | 4 | 0.64852 | 13.0501
2005-12-18 | 19:27 | 0 | 15.146 | 0 | 4 | 0 | 53.773 | 54.301 | 41.124 | 42.205 | 42.604 | 25.583 | 5.688 | 1 | 0 | 57.952 | 53.293 | 45.38 | 17.886 | 0 | 0 | 53.979 | 31.678 | [5 empty] | 0 | 11.568 | 6 | 4.9401 | 4.6206 | 4.2612 | 4 | 0.62056 | 12.5618
2005-12-18 | 19:28 | 0 | 15.121 | 0 | 4 | 0 | 53.888 | 54.21 | 40.982 | 42.205 | 42.91 | 25.512 | 5.714 | 1 | 0 | 57.907 | 53.265 | 45.376 | 17.881 | 0 | 0 | 54.021 | 31.649 | [5 empty] | 0 | 11.683 | 7 | 4.9325 | 4.6134 | 4.2609 | 4 | 0.61336 | 12.4352
2005-12-18 | 19:29 | 1 | 15.066 | 0 | 4 | 0 | 54.044 | 54.273 | 40.932 | 42.224 | 42.575 | 25.482 | 5.631 | 1 | 0 | 57.902 | 53.218 | 45.42 | 17.856 | 0 | 0 | 53.998 | 31.649 | [5 empty] | 15.066 | 11.82 | 8 | 4.9567 | 4.6363 | 4.2619 | 4 | 0.63634 | 12.8381
2005-12-18 | 19:30 | 0 | 15.071 | 0 | 5 | 0 | 53.911 | 54.371 | 40.913 | 42.3 | 42.724 | 25.487 | 5.688 | 1 | 0 | 57.929 | 53.316 | 45.495 | 17.886 | 0 | 0 | 54.002 | 31.703 | [5 empty] | 0 | 11.611 | 9 | 4.9401 | 4.6206 | 4.2612 | 4 | 0.62056 | 12.5618
2005-12-18 | 19:31 | 0 | 15.066 | 0 | 4 | 0 | 53.907 | 54.32 | 40.908 | 42.131 | 42.812 | 25.504 | 5.683 | 1 | 0 | 57.879 | 53.218 | 45.42 | 17.856 | 0 | 0 | 53.974 | 31.674 | [5 empty] | 0 | 11.776 | 10 | 4.9415 | 4.6219 | 4.2612 | 4 | 0.62195 | 12.5861
2005-12-18 | 19:32 | 0 | 15.096 | 0 | 4 | 0 | 53.935 | 54.371 | 40.889 | 42.205 | 42.604 | 25.607 | 5.889 | 1 | 0 | 57.886 | 53.246 | 45.425 | 17.886 | 0 | 0 | 54.026 | 31.678 | [5 empty] | 0 | 11.73 | 11 | 4.8815 | 4.5649 | 4.2588 | 4 | 0.56492 | 11.5727
2005-12-18 | 19:33 | 1 | 15.066 | 0 | 5 | 0 | 53.93 | 54.343 | 41.143 | 42.131 | 42.671 | 25.627 | 5.706 | 1 | 0 | 57.902 | 53.241 | 45.329 | 17.856 | 0 | 0 | 53.93 | 31.649 | [5 empty] | 15.066 | 11.799 | 12 | 4.9348 | 4.6156 | 4.261 | 4 | 0.61558 | 12.4742
2005-12-18 | 19:34 | 0 | 15.096 | 0 | 4 | 0 | 54.002 | 54.415 | 40.982 | 42.183 | 43.051 | 25.512 | 5.611 | 2 | 0 | 57.886 | 53.246 | 45.518 | 17.911 | 0 | 0 | 53.909 | 31.678 | [5 empty] | 0 | 11.819 | 13 | 4.9625 | 4.6419 | 4.2621 | 4 | 0.64188 | 12.9346
2005-12-18 | 19:35 | 0 | 15.003 | 1 | 4 | 1 | 53.984 | 54.329 | 41.011 | 42.047 | 43.245 | 25.566 | 5.745 | 1 | 0 | 57.888 | 53.181 | 45.362 | 17.818 | 0 | 0 | 53.825 | 31.683 | [5 empty] | 0 | 11.937 | 14 | 4.9235 | 4.6048 | 4.2605 | 4 | 0.60478 | 12.2837
2005-12-18 | 19:36 | 0 | 15.028 | 0 | 4 | 0 | 53.984 | 54.467 | 40.918 | 42.047 | 42.609 | 25.445 | 5.796 | 1 | 0 | 57.845 | 53.204 | 45.408 | 17.869 | 0 | 0 | 53.801 | 31.661 | [5 empty] | 0 | 11.937 | 0 | 4.9086 | 4.5907 | 4.2599 | 4 | 0.59067 | 12.0333
2005-12-18 | 19:37 | 1 | 15.053 | 0 | 5 | 0 | 53.801 | 54.259 | 41.035 | 41.975 | 42.774 | 25.517 | 5.796 | 1 | 0 | 57.868 | 53.16 | 45.338 | 17.844 | 0 | 0 | 53.801 | 31.637 | [5 empty] | 15.053 | 11.826 | 1 | 4.9086 | 4.5907 | 4.2599 | 4 | 0.59067 | 12.0333
2005-12-18 | 19:38 | 0 | 15.053 | 0 | 4 | 0 | 53.801 | 54.306 | 40.87 | 42.047 | 42.657 | 25.445 | 5.77 | 1 | 0 | 57.822 | 53.136 | 45.338 | 17.869 | 0 | 0 | 53.825 | 31.612 | [5 empty] | 0 | 11.754 | 2 | 4.9162 | 4.5979 | 4.2602 | 4 | 0.59786 | 12.1612
2005-12-18 | 19:39 | 0 | 15.053 | 0 | 4 | 0 | 53.893 | 54.259 | 40.87 | 42.023 | 42.705 | 25.492 | 5.745 | 1 | 0 | 57.822 | 53.181 | 45.429 | 17.894 | 0 | 0 | 53.778 | 31.612 | [5 empty] | 0 | 11.87 | 3 | 4.9235 | 4.6048 | 4.2605 | 4 | 0.60478 | 12.2837
2005-12-18 | 19:40 | 0 | 15.003 | 0 | 5 | 0 | 53.916 | 54.329 | 40.801 | 41.999 | 42.891 | 25.566 | 5.948 | 1 | 0 | 57.868 | 53.204 | 45.385 | 17.844 | 0 | 0 | 53.755 | 31.612 | [5 empty] | 0 | 11.917 | 4 | 4.8643 | 4.5486 | 4.2581 | 4 | 0.54859 | 11.2779
2005-12-18 | 19:41 | 1 | 15.028 | 0 | 4 | 0 | 53.939 | 54.352 | 40.777 | 42.023 | 42.939 | 25.492 | 5.848 | 1 | 0 | 57.799 | 53.16 | 45.385 | 17.844 | 0 | 0 | 53.708 | 31.588 | [5 empty] | 15.028 | 11.916 | 5 | 4.8935 | 4.5763 | 4.2593 | 4 | 0.57627 | 11.7764
2005-12-18 | 19:42 | 0 | 15.028 | 0 | 4 | 0 | 53.939 | 54.397 | 40.825 | 41.999 | 43.011 | 25.541 | 5.974 | 1 | 0 | 57.822 | 53.113 | 45.292 | 17.869 | 0 | 0 | 53.731 | 31.588 | [5 empty] | 0 | 11.94 | 6 | 4.8568 | 4.5414 | 4.2578 | 4 | 0.5414 | 11.1473
2005-12-18 | 19:43 | 0 | 15.053 | 0 | 4 | 0 | 53.939 | 54.42 | 40.918 | 41.999 | 42.891 | 25.517 | 5.897 | 2 | 0 | 57.822 | 53.136 | 45.292 | 17.869 | 0 | 0 | 53.778 | 31.612 | [5 empty] | 0 | 11.94 | 7 | 4.8792 | 4.5627 | 4.2587 | 4 | 0.56271 | 11.5329
2005-12-18 | 19:44 | 0 | 15.053 | 0 | 5 | 0 | 53.916 | 54.373 | 40.918 | 41.975 | 42.681 | 25.541 | 6 | 1 | 0 | 57.799 | 53.09 | 45.315 | 17.844 | 0 | 0 | 53.778 | 31.637 | [5 empty] | 0 | 11.941 | 8 | 4.8492 | 4.5342 | 4.2575 | 4 | 0.5342 | 11.0163
2005-12-18 | 19:45 | 0 | 15.053 | 1 | 4 | 0 | 53.869 | 54.329 | 40.825 | 42.068 | 42.633 | 25.492 | 6 | 1 | 0 | 57.777 | 53.066 | 45.338 | 17.869 | 0 | 0 | 53.755 | 31.637 | [5 empty] | 0 | 11.801 | 9 | 4.8492 | 4.5342 | 4.2575 | 4 | 0.5342 | 11.0163
2005-12-18 | 19:46 | 1 | 15.045 | 0 | 4 | 0 | 53.794 | 54.252 | 40.77 | 41.944 | 42.884 | 25.46 | 5.94 | 1 | 0 | 57.747 | 53.036 | 45.285 | 17.811 | 0 | 0 | 53.701 | 31.605 | [5 empty] | 15.045 | 11.85 | 10 | 4.8667 | 4.5508 | 4.2582 | 4 | 0.55081 | 11.318
2005-12-18 | 19:47 | 0 | 15.028 | 0 | 5 | 0 | 53.801 | 54.306 | 40.87 | 41.975 | 42.681 | 25.59 | 6.1 | 1 | 0 | 57.754 | 53.113 | 45.315 | 17.869 | 0 | 0 | 53.731 | 31.637 | [5 empty] | 0 | 11.826 | 11 | 4.8201 | 4.5065 | 4.2563 | 4 | 0.50652 | 10.5085
2005-12-18 | 19:48 | 0 | 15.045 | 0 | 4 | 0 | 53.839 | 54.205 | 40.839 | 41.92 | 43.166 | 25.509 | 6.092 | 1 | 0 | 57.815 | 53.15 | 45.308 | 17.836 | 0 | 0 | 53.701 | 31.556 | [5 empty] | 0 | 11.919 | 12 | 4.8224 | 4.5087 | 4.2564 | 4 | 0.50873 | 10.5494
2005-12-18 | 19:49 | 0 | 15.053 | 0 | 4 | 0 | 53.984 | 54.373 | 40.753 | 41.975 | 43.339 | 25.661 | 6.023 | 1 | 0 | 57.754 | 53.09 | 45.385 | 17.869 | 0 | 0 | 53.687 | 31.563 | [5 empty] | 0 | 12.009 | 13 | 4.8425 | 4.5278 | 4.2572 | 4 | 0.52783 | 10.9
2005-12-18 | 19:50 | 1 | 15.053 | 0 | 4 | 1 | 53.939 | 54.511 | 40.87 | 41.999 | 43.173 | 25.661 | 5.897 | 1 | 0 | 57.754 | 53.09 | 45.271 | 17.844 | 0 | 0 | 53.731 | 31.563 | [5 empty] | 15.053 | 11.94 | 14 | 4.8792 | 4.5627 | 4.2587 | 4 | 0.56271 | 11.5329
2005-12-18 | 19:51 | 0 | 15.071 | 0 | 5 | 0 | 53.953 | 54.504 | 40.911 | 41.992 | 42.719 | 25.605 | 6.041 | 1 | 0 | 57.704 | 53.036 | 45.285 | 17.836 | 0 | 0 | 53.724 | 31.556 | [5 empty] | 0 | 11.961 | 0 | 4.8373 | 4.5229 | 4.257 | 4 | 0.52285 | 10.8088
2005-12-18 | 19:52 | 0 | 15.078 | 0 | 4 | 0 | 53.916 | 54.329 | 40.777 | 41.951 | 42.798 | 25.757 | 6.074 | 1 | 0 | 57.754 | 53.066 | 45.315 | 17.894 | 0 | 0 | 53.708 | 31.612 | [5 empty] | 0 | 11.965 | 1 | 4.8277 | 4.5137 | 4.2566 | 4 | 0.51372 | 10.6411
2005-12-18 | 19:53 | 0 | 15.045 | 0 | 4 | 0 | 53.932 | 54.366 | 40.793 | 41.899 | 42.697 | 25.654 | 6.092 | 1 | 0 | 57.681 | 53.013 | 45.308 | 17.811 | 0 | 0 | 53.657 | 31.58 | [5 empty] | 0 | 12.033 | 2 | 4.8224 | 4.5087 | 4.2564 | 4 | 0.50873 | 10.5494
2005-12-18 | 19:54 | 1 | 15.078 | 1 | 5 | 0 | 53.939 | 54.42 | 40.848 | 42.047 | 42.609 | 25.686 | 6.074 | 2 | 0 | 57.71 | 53.022 | 45.338 | 17.869 | 0 | 0 | 53.731 | 31.539 | [5 empty] | 15.078 | 11.892 | 3 | 4.8277 | 4.5137 | 4.2566 | 4 | 0.51372 | 10.6411
2005-12-18 | 19:55 | 0 | 15.118 | 0 | 4 | 0 | 53.907 | 54.32 | 41.049 | 41.989 | 42.929 | 25.796 | 6.116 | 1 | 0 | 57.747 | 53.036 | 45.306 | 17.859 | 0 | 0 | 53.701 | 31.602 | [5 empty] | 0 | 11.918 | 4 | 4.8154 | 4.5021 | 4.2561 | 4 | 0.50209 | 10.4267
2005-12-18 | 19:56 | 0 | 15.141 | 0 | 4 | 0 | 53.907 | 54.411 | 40.908 | 42.037 | 42.953 | 25.7 | 6.216 | 1 | 0 | 57.79 | 53.013 | 45.285 | 17.859 | 0 | 0 | 53.654 | 31.578 | [5 empty] | 0 | 11.87 | 5 | 4.7863 | 4.4744 | 4.255 | 4 | 0.47441 | 9.9119
2005-12-18 | 19:57 | 0 | 15.063 | 0 | 4 | 0 | 53.855 | 54.338 | 40.834 | 42.009 | 42.666 | 25.862 | 6.059 | 1 | 0 | 57.697 | 53.008 | 45.233 | 17.854 | 0 | 0 | 53.603 | 31.573 | [5 empty] | 0 | 11.846 | 6 | 4.832 | 4.5179 | 4.2568 | 4 | 0.51787 | 10.7174
2005-12-18 | 19:58 | 1 | 15.118 | 0 | 5 | 0 | 53.883 | 54.343 | 40.932 | 42.037 | 42.719 | 25.821 | 6.316 | 1 | 0 | 57.678 | 52.989 | 45.285 | 17.859 | 0 | 0 | 53.608 | 31.651 | [5 empty] | 15.118 | 11.846 | 7 | 4.7572 | 4.4467 | 4.2538 | 4 | 0.44673 | 9.3907
2005-12-18 | 19:59 | 0 | 15.093 | 0 | 4 | 0 | 53.907 | 54.481 | 40.839 | 42.107 | 42.86 | 25.7 | 6.268 | 1 | 0 | 57.813 | 53.013 | 45.306 | 17.884 | 0 | 0 | 53.584 | 31.602 | [5 empty] | 0 | 11.8 | 8 | 4.7712 | 4.46 | 4.2543 | 4 | 0.46002 | 9.6416
2005-12-18 | 20:00 | 0 | 15.118 | 0 | 4 | 0 | 53.953 | 54.343 | 40.932 | 42.107 | 42.623 | 25.747 | 6.268 | 1 | 0 | 57.701 | 52.989 | 45.306 | 17.859 | 0 | 0 | 53.608 | 31.627 | [5 empty] | 0 | 11.846 | 9 | 4.7712 | 4.46 | 4.2543 | 4 | 0.46002 | 9.6416
2005-12-18 | 20:01 | 0 | 15.118 | 0 | 4 | 0 | 53.883 | 54.387 | 40.884 | 42.083 | 42.86 | 25.725 | 6.216 | 1 | 0 | 57.701 | 53.013 | 45.285 | 17.884 | 0 | 0 | 53.54 | 31.553 | [5 empty] | 0 | 11.8 | 10 | 4.7863 | 4.4744 | 4.255 | 4 | 0.47441 | 9.9119
2005-12-18 | 20:02 | 0 | 15.118 | 0 | 5 | 0 | 53.977 | 54.343 | 40.863 | 42.037 | 42.248 | 25.7 | 6.316 | 2 | 0 | 57.678 | 52.966 | 45.285 | 17.884 | 0 | 0 | 53.608 | 31.578 | [5 empty] | 0 | 11.94 | 11 | 4.7572 | 4.4467 | 4.2538 | 4 | 0.44673 | 9.3907
2005-12-18 | 20:03 | 1 | 15.118 | 0 | 4 | 0 | 53.86 | 54.273 | 40.839 | 41.966 | 42.647 | 25.725 | 6.368 | 1 | 0 | 57.678 | 52.989 | 45.285 | 17.884 | 0 | 0 | 53.631 | 31.602 | [5 empty] | 15.118 | 11.894 | 12 | 4.742 | 4.4323 | 4.2532 | 4 | 0.43234 | 9.1171
2005-12-18 | 20:04 | 0 | 15.141 | 1 | 4 | 0 | 53.86 | 54.296 | 40.932 | 42.013 | 42.695 | 25.676 | 6.216 | 1 | 0 | 57.678 | 52.966 | 45.285 | 17.934 | 0 | 0 | 53.678 | 31.602 | [5 empty] | 0 | 11.847 | 13 | 4.7863 | 4.4744 | 4.255 | 4 | 0.47441 | 9.9119
2005-12-18 | 20:05 | 0 | 15.141 | 0 | 5 | 1 | 53.86 | 54.32 | 40.908 | 42.083 | 42.929 | 25.676 | 6.342 | 1 | 0 | 57.656 | 52.943 | 45.352 | 17.833 | 0 | 0 | 53.654 | 31.602 | [5 empty] | 0 | 11.777 | 14 | 4.7496 | 4.4395 | 4.2535 | 4 | 0.43953 | 9.2541
2005-12-18 | 20:06 | 0 | 15.141 | 0 | 4 | 0 | 53.769 | 54.296 | 40.956 | 42.013 | 42.647 | 25.7 | 6.316 | 1 | 0 | 57.678 | 52.943 | 45.306 | 17.833 | 0 | 0 | 53.678 | 31.578 | [5 empty] | 0 | 11.756 | 0 | 4.7572 | 4.4467 | 4.2538 | 4 | 0.44673 | 9.3907
2005-12-18 | 20:07 | 1 | 15.111 | 0 | 4 | 0 | 53.717 | 54.154 | 41.021 | 42.15 | 42.925 | 25.816 | 6.211 | 1 | 0 | 57.605 | 52.961 | 45.21 | 17.854 | 0 | 0 | 53.626 | 31.549 | [5 empty] | 15.111 | 11.567 | 1 | 4.7878 | 4.4758 | 4.005 | 3.75 | 0.7258 | 15.1594
2005-12-18 | 20:08 | 0 | 15.093 | 0 | 4 | 0 | 53.701 | 54.273 | 40.908 | 42.037 | 42.647 | 25.676 | 6.316 | 1 | 0 | 57.633 | 52.989 | 45.238 | 17.934 | 0 | 0 | 53.608 | 31.602 | [5 empty] | 0 | 11.664 | 2 | 4.7572 | 4.4467 | 4.0038 | 3.75 | 0.69673 | 14.6459
2005-12-18 | 20:09 | 0 | 15.118 | 0 | 5 | 0 | 53.701 | 54.182 | 40.956 | 42.013 | 42.461 | 25.725 | 6.494 | 1 | 0 | 57.633 | 52.943 | 45.285 | 17.859 | 0 | 0 | 53.584 | 31.651 | [5 empty] | 0 | 11.688 | 3 | 4.7053 | 4.3975 | 4.0017 | 3.75 | 0.64746 | 13.7601
2005-12-18 | 20:10 | 0 | 15.093 | 0 | 4 | 0 | 53.584 | 54.068 | 40.884 | 42.061 | 42.647 | 25.651 | 6.368 | 1 | 0 | 57.612 | 52.989 | 45.238 | 17.884 | 0 | 0 | 53.608 | 31.627 | [5 empty] | 0 | 11.523 | 4 | 4.742 | 4.4323 | 4.0032 | 3.75 | 0.68234 | 14.3891
2005-12-18 | 20:11 | 1 | 15.166 | 0 | 4 | 0 | 53.54 | 54.021 | 40.863 | 42.037 | 42.413 | 25.627 | 6.445 | 1 | 0 | 57.612 | 52.943 | 45.285 | 17.884 | 0 | 0 | 53.563 | 31.602 | [5 empty] | 15.166 | 11.503 | 5 | 4.7196 | 4.411 | 4.0022 | 3.75 | 0.66102 | 14.0059
2005-12-18 | 20:12 | 0 | 15.141 | 0 | 5 | 0 | 53.816 | 53.998 | 40.956 | 41.989 | 42.602 | 25.725 | 6.468 | 2 | 0 | 57.633 | 52.922 | 45.238 | 17.859 | 0 | 0 | 53.678 | 31.602 | [5 empty] | 0 | 11.827 | 6 | 4.7129 | 4.4047 | 4.002 | 3.75 | 0.65466 | 13.8907
2005-12-18 | 20:13 | 0 | 15.111 | 1 | 4 | 0 | 53.535 | 54.131 | 40.786 | 41.961 | 42.243 | 25.598 | 6.237 | 1 | 0 | 57.562 | 52.915 | 45.301 | 17.879 | 0 | 0 | 53.556 | 31.502 | [5 empty] | 0 | 11.574 | 7 | 4.7802 | 4.4686 | 4.0047 | 3.75 | 0.7186 | 15.0329
2005-12-18 | 20:14 | 0 | 15.141 | 0 | 4 | 0 | 53.608 | 53.998 | 40.743 | 42.061 | 42.389 | 25.58 | 6.394 | 1 | 0 | 57.612 | 52.966 | 45.215 | 17.909 | 0 | 0 | 53.584 | 31.553 | [5 empty] | 0 | 11.547 | 8 | 4.7345 | 4.4251 | 4.0029 | 3.75 | 0.67514 | 14.2601
2005-12-18 | 20:15 | 1 | 15.159 | 0 | 4 | 0 | 53.622 | 54.128 | 40.853 | 41.958 | 42.523 | 25.62 | 6.512 | 1 | 0 | 57.603 | 52.936 | 45.252 | 17.927 | 0 | 0 | 53.601 | 31.571 | [5 empty] | 15.159 | 11.664 | 9 | 4.7001 | 4.3925 | 4.0015 | 3.75 | 0.64248 | 13.6694
2005-12-18 | 20:16 | 0 | 15.111 | 0 | 5 | 0 | 53.577 | 54.035 | 40.736 | 41.958 | 42.592 | 25.693 | 6.538 | 1 | 0 | 57.603 | 52.959 | 45.275 | 17.927 | 0 | 0 | 53.554 | 31.546 | [5 empty] | 0 | 11.619 | 10 | 4.6925 | 4.3853 | 4.0012 | 3.75 | 0.63528 | 13.5381
2005-12-18 | 20:17 | 0 | 15.106 | 0 | 4 | 0 | 53.297 | 53.963 | 40.707 | 41.882 | 42.119 | 25.566 | 6.507 | 1 | 0 | 57.553 | 52.884 | 45.224 | 17.846 | 0 | 0 | 53.503 | 31.541 | [5 empty] | 0 | 11.415 | 11 | 4.7016 | 4.3939 | 4.0015 | 3.75 | 0.64386 | 13.6946
2005-12-18 | 20:18 | 0 | 15.128 | 0 | 4 | 0 | 53.16 | 53.687 | 40.801 | 41.836 | 42.047 | 25.566 | 6.432 | 1 | 0 | 57.576 | 52.908 | 45.156 | 17.846 | 0 | 0 | 53.479 | 31.517 | [5 empty] | 0 | 11.324 | 12 | 4.7234 | 4.4146 | 4.0024 | 3.75 | 0.66462 | 14.0708
2005-12-18 | 20:19 | 0 | 15.106 | 0 | 5 | 0 | 53.069 | 53.526 | 40.801 | 41.882 | 42.188 | 25.71 | 6.584 | 1 | 0 | 57.576 | 52.884 | 45.18 | 17.821 | 0 | 0 | 53.458 | 31.517 | [5 empty] | 0 | 11.187 | 13 | 4.6791 | 4.3725 | 4.0006 | 3.75 | 0.62255 | 13.3048
2005-12-18 | 20:20 | 1 | 15.081 | 0 | 4 | 0 | 53.045 | 53.573 | 40.707 | 41.882 | 41.977 | 25.566 | 6.559 | 1 | 0 | 57.507 | 52.861 | 45.18 | 17.846 | 0 | 0 | 53.549 | 31.637 | [5 empty] | 15.081 | 11.163 | 14 | 4.6864 | 4.3795 | 4.0009 | 3.75 | 0.62947 | 13.4318
2005-12-18 | 20:21 | 0 | 15.081 | 0 | 4 | 1 | 53.022 | 53.479 | 40.614 | 41.86 | 42.047 | 25.615 | 6.507 | 1 | 0 | 57.53 | 52.838 | 45.224 | 17.846 | 0 | 0 | 53.458 | 31.492 | [5 empty] | 0 | 11.162 | 15 | 4.7016 | 4.3939 | 4.0015 | 3.75 | 0.64386 | 13.6946
2005-12-18 | 20:22 | 0 | 15.056 | 1 | 5 | 0 | 53.045 | 53.479 | 40.683 | 41.882 | 41.999 | 25.664 | 6.329 | 1 | 0 | 57.53 | 52.814 | 45.133 | 17.871 | 0 | 0 | 53.435 | 31.47 | [5 empty] | 0 | 11.163 | 0 | 4.7534 | 4.4431 | 4.0036 | 3.75 | 0.69313 | 14.5818
2005-12-18 | 20:23 | 0 | 15.061 | 0 | 4 | 0 | 53.027 | 53.44 | 40.526 | 41.817 | 41.769 | 25.669 | 6.816 | 1 | 0 | 57.58 | 52.889 | 45.184 | 17.876 | 0 | 0 | 53.44 | 31.475 | [5 empty] | 0 | 11.21 | 1 | 4.6116 | 4.3083 | 4.2479 | 4 | 0.30833 | 6.686
2005-12-18 | 20:24 | 1 | 15.081 | 0 | 4 | 0 | 53.045 | 53.458 | 40.566 | 41.789 | 41.812 | 25.566 | 6.559 | 1 | 0 | 57.507 | 52.814 | 45.156 | 17.846 | 0 | 0 | 53.388 | 31.446 | [5 empty] | 15.081 | 11.256 | 2 | 4.6864 | 4.3795 | 4.2509 | 4 | 0.37947 | 8.0972
2005-12-18 | 20:25 | 0 | 15.106 | 0 | 5 | 0 | 52.952 | 53.503 | 40.497 | 41.765 | 41.719 | 25.566 | 6.481 | 2 | 0 | 57.487 | 52.77 | 45.18 | 17.796 | 0 | 0 | 53.365 | 31.47 | [5 empty] | 0 | 11.187 | 3 | 4.7091 | 4.4011 | 4.2518 | 4 | 0.40106 | 8.5166
2005-12-18 | 20:26 | 0 | 15.056 | 0 | 4 | 0 | 53.022 | 53.435 | 40.38 | 41.671 | 41.765 | 25.59 | 6.559 | 1 | 0 | 57.487 | 52.814 | 45.18 | 17.846 | 0 | 0 | 53.388 | 31.47 | [5 empty] | 0 | 11.351 | 4 | 4.6864 | 4.3795 | 4.2509 | 4 | 0.37947 | 8.0972
2005-12-18 | 20:27 | 0 | 15.106 | 0 | 4 | 0 | 53.069 | 53.458 | 40.566 | 41.719 | 41.789 | 25.664 | 6.559 | 1 | 0 | 57.53 | 52.838 | 45.086 | 17.871 | 0 | 0 | 53.435 | 31.47 | [5 empty] | 0 | 11.35 | 5 | 4.6864 | 4.3795 | 4.2509 | 4 | 0.37947 | 8.0972
2005-12-18 | 20:28 | 0 | 15.159 | 0 | 4 | 0 | 53.141 | 53.554 | 40.595 | 41.652 | 42.123 | 25.548 | 6.386 | 1 | 0 | 57.491 | 52.798 | 45.161 | 17.803 | 0 | 0 | 53.44 | 31.522 | [5 empty] | 0 | 11.489 | 6 | 4.7368 | 4.4274 | 4.2529 | 4 | 0.42736 | 9.022
2005-12-18 | 20:29 | 1 | 15.128 | 0 | 5 | 0 | 53.183 | 53.573 | 40.59 | 41.623 | 42.329 | 25.495 | 6.458 | 1 | 0 | 57.441 | 52.77 | 45.156 | 17.821 | 0 | 0 | 53.342 | 31.492 | [5 empty] | 15.128 | 11.56 | 7 | 4.7158 | 4.4074 | 4.2521 | 4 | 0.40743 | 8.6395
2005-12-18 | 20:30 | 0 | 15.184 | 0 | 4 | 0 | 53.232 | 53.645 | 40.667 | 41.607 | 42.547 | 25.669 | 6.512 | 1 | 0 | 57.491 | 52.798 | 45.138 | 17.851 | 0 | 0 | 53.37 | 31.499 | [5 empty] | 0 | 11.625 | 8 | 4.7001 | 4.3925 | 4.2515 | 4 | 0.39248 | 8.3504
2005-12-18 | 20:31 | 0 | 15.128 | 0 | 4 | 0 | 53.227 | 53.664 | 40.518 | 41.578 | 42.87 | 25.59 | 6.533 | 1 | 0 | 57.464 | 52.861 | 45.247 | 17.944 | 0 | 0 | 53.342 | 31.566 | [5 empty] | 0 | 11.649 | 9 | 4.694 | 4.3867 | 4.2512 | 4 | 0.38667 | 8.2375
2005-12-18 | 20:32 | 0 | 15.111 | 1 | 5 | 0 | 53.255 | 53.692 | 40.454 | 41.607 | 43.157 | 25.693 | 6.463 | 1 | 0 | 57.514 | 52.842 | 45.114 | 17.876 | 0 | 0 | 53.349 | 31.45 | [5 empty] | 0 | 11.648 | 10 | 4.7144 | 4.406 | 4.252 | 4 | 0.40604 | 8.6128
2005-12-18 | 20:33 | 1 | 15.111 | 0 | 4 | 0 | 53.44 | 53.83 | 40.43 | 41.628 | 42.946 | 25.693 | 6.463 | 1 | 0 | 57.468 | 52.821 | 45.114 | 17.851 | 0 | 0 | 53.349 | 31.499 | [5 empty] | 15.111 | 11.812 | 11 | 4.7144 | 4.406 | 4.252 | 4 | 0.40604 | 8.6128
2005-12-18 | 20:34 | 0 | 15.056 | 0 | 4 | 0 | 53.227 | 53.801 | 40.497 | 41.554 | 42.776 | 25.544 | 6.61 | 1 | 0 | 57.441 | 52.747 | 45.065 | 17.871 | 0 | 0 | 53.321 | 31.507 | [5 empty] | 0 | 11.673 | 12 | 4.6716 | 4.3654 | 4.2503 | 4 | 0.36535 | 7.8208
2005-12-18 | 20:35 | 0 | 15.071 | 0 | 5 | 0 | 53.176 | 53.703 | 40.442 | 41.781 | 42.532 | 25.509 | 6.548 | 2 | 0 | 57.411 | 52.763 | 45.103 | 17.861 | 0 | 0 | 53.335 | 31.509 | [5 empty] | 0 | 11.395 | 13 | 4.6896 | 4.3825 | 4.251 | 4 | 0.38251 | 8.1566
2005-12-18 | 20:36 | 0 | 15.071 | 0 | 4 | 1 | 53.199 | 53.633 | 40.37 | 41.592 | 42.463 | 25.485 | 6.7 | 1 | 0 | 57.411 | 52.74 | 45.149 | 17.836 | 0 | 0 | 53.314 | 31.509 | [5 empty] | 0 | 11.607 | 14 | 4.6454 | 4.3404 | 4.2492 | 4 | 0.34044 | 7.3286
2005-12-18 | 20:37 | 1 | 15.045 | 0 | 4 | 0 | 53.129 | 53.542 | 40.442 | 41.64 | 41.946 | 25.583 | 6.675 | 1 | 0 | 57.411 | 52.74 | 45.194 | 17.836 | 0 | 0 | 53.314 | 31.509 | [5 empty] | 15.045 | 11.489 | 0 | 4.6526 | 4.3474 | 4.2495 | 4 | 0.34736 | 7.4659
2005-12-18 | 20:38 | 0 | 15.02 | 0 | 5 | 0 | 53.083 | 53.472 | 40.466 | 41.64 | 41.946 | 25.607 | 6.775 | 1 | 0 | 57.411 | 52.74 | 45.103 | 17.861 | 0 | 0 | 53.314 | 31.485 | [5 empty] | 0 | 11.443 | 1 | 4.6235 | 4.3197 | 3.9984 | 3.75 | 0.56968 | 12.3213
2005-12-18 | 20:39 | 0 | 15.015 | 0 | 4 | 0 | 52.964 | 53.444 | 40.578 | 41.753 | 41.681 | 25.553 | 6.821 | 1 | 0 | 57.361 | 52.779 | 45.098 | 17.932 | 0 | 0 | 53.262 | 31.455 | [5 empty] | 0 | 11.211 | 2 | 4.6101 | 4.3069 | 3.9978 | 3.75 | 0.55695 | 12.081
2005-12-18 | 20:40 | 0 | 15.02 | 0 | 4 | 0 | 52.854 | 53.314 | 40.511 | 41.64 | 41.757 | 25.509 | 6.726 | 1 | 0 | 57.389 | 52.693 | 45.149 | 17.813 | 0 | 0 | 53.267 | 31.485 | [5 empty] | 0 | 11.214 | 3 | 4.6378 | 4.3332 | 3.9989 | 3.75 | 0.58324 | 12.5759
2005-12-18 | 20:41 | 0 | 15.02 | 1 | 5 | 0 | 52.877 | 53.22 | 40.559 | 41.71 | 42.016 | 25.629 | 6.7 | 1 | 0 | 57.389 | 52.716 | 45.056 | 17.836 | 0 | 0 | 53.29 | 31.485 | [5 empty] | 0 | 11.167 | 4 | 4.6454 | 4.3404 | 3.9992 | 3.75 | 0.59044 | 12.7103
2005-12-18 | 20:42 | 1 | 15.015 | 0 | 4 | 0 | 52.896 | 53.307 | 40.365 | 41.705 | 42.2 | 25.48 | 6.417 | 1 | 0 | 57.341 | 52.688 | 45.028 | 17.806 | 0 | 0 | 53.239 | 31.455 | [5 empty] | 15.015 | 11.191 | 5 | 4.7278 | 4.4188 | 4.0026 | 3.75 | 0.66877 | 14.1457
2005-12-18 | 20:43 | 0 | 15.02 | 0 | 4 | 0 | 52.945 | 53.335 | 40.253 | 41.71 | 42.04 | 25.558 | 6.523 | 1 | 0 | 57.368 | 52.716 | 45.126 | 17.861 | 0 | 0 | 53.244 | 31.436 | [5 empty] | 0 | 11.235 | 6 | 4.6969 | 4.3894 | 4.0013 | 3.75 | 0.63943 | 13.6139
2005-12-18 | 20:44 | 0 | 15.02 | 0 | 5 | 0 | 52.945 | 53.405 | 40.325 | 41.64 | 42.04 | 25.629 | 6.752 | 1 | 0 | 57.389 | 52.716 | 45.012 | 17.861 | 0 | 0 | 53.244 | 31.436 | [5 empty] | 0 | 11.305 | 7 | 4.6302 | 4.326 | 3.9986 | 3.75 | 0.57605 | 12.441
2005-12-18 | 20:45 | 0 | 14.99 | 0 | 4 | 0 | 53.171 | 53.538 | 40.389 | 41.518 | 42.011 | 25.553 | 6.644 | 2 | 0 | 57.341 | 52.62 | 44.984 | 17.783 | 0 | 0 | 53.171 | 31.406 | [5 empty] | 0 | 11.653 | 8 | 4.6617 | 4.3559 | 3.9999 | 3.75 | 0.60594 | 12.9984
2005-12-18 | 20:46 | 1 | 15.02 | 0 | 4 | 0 | 53.106 | 53.566 | 40.325 | 41.664 | 42.25 | 25.534 | 6.7 | 1 | 0 | 57.345 | 52.649 | 45.079 | 17.836 | 0 | 0 | 53.176 | 31.436 | [5 empty] | 15.02 | 11.442 | 9 | 4.6454 | 4.3404 | 3.9992 | 3.75 | 0.59044 | 12.7103
2005-12-18 | 20:47 | 0 | 15.02 | 0 | 5 | 0 | 52.968 | 53.496 | 40.346 | 41.568 | 42.322 | 25.509 | 6.6 | 1 | 0 | 57.322 | 52.649 | 45.126 | 17.836 | 0 | 0 | 53.29 | 31.436 | [5 empty] | 0 | 11.4 | 10 | 4.6745 | 4.3681 | 4.0004 | 3.75 | 0.61812 | 13.2233
2005-12-18 | 20:48 | 0 | 15.02 | 0 | 4 | 0 | 52.945 | 53.405 | 40.277 | 41.547 | 42.109 | 25.607 | 6.649 | 1 | 0 | 57.345 | 52.693 | 44.988 | 17.861 | 0 | 0 | 53.129 | 31.414 | [5 empty] | 0 | 11.398 | 11 | 4.6602 | 4.3546 | 3.9998 | 3.75 | 0.60456 | 12.9727
2005-12-18 | 20:49 | 0 | 14.995 | 0 | 4 | 0 | 52.945 | 53.381 | 40.442 | 41.616 | 41.499 | 25.485 | 6.623 | 1 | 0 | 57.3 | 52.649 | 45.079 | 17.861 | 0 | 0 | 53.129 | 31.436 | [5 empty] | 0 | 11.329 | 12 | 4.6678 | 4.3618 | 4.0001 | 3.75 | 0.61175 | 13.1059
2005-12-18 | 20:50 | 0 | 15.045 | 1 | 5 | 0 | 52.924 | 53.314 | 40.418 | 41.547 | 41.499 | 25.629 | 6.675 | 1 | 0 | 57.345 | 52.649 | 45.056 | 17.813 | 0 | 0 | 53.199 | 31.389 | [5 empty] | 0 | 11.377 | 13 | 4.6526 | 4.3474 | 3.9995 | 3.75 | 0.59736 | 12.8392
2005-12-18 | 20:51 | 1 | 15.02 | 0 | 4 | 0 | 52.854 | 53.29 | 40.442 | 41.547 | 41.664 | 25.583 | 6.7 | 1 | 0 | 57.3 | 52.672 | 44.988 | 17.836 | 0 | 0 | 53.199 | 31.414 | [5 empty] | 15.02 | 11.307 | 14 | 4.6454 | 4.3404 | 3.9992 | 3.75 | 0.59044 | 12.7103
2005-12-18 | 20:52 | 0 | 15.02 | 0 | 4 | 1 | 52.877 | 53.267 | 40.394 | 41.547 | 41.992 | 25.558 | 6.574 | 1 | 0 | 57.345 | 52.602 | 45.012 | 17.813 | 0 | 0 | 53.176 | 31.436 | [5 empty] | 0 | 11.33 | 15 | 4.6821 | 4.3753 | 4.0007 | 3.75 | 0.62532 | 13.3556
2005-12-18 | 20:53 | 0 | 15.02 | 0 | 5 | 0 | 53.015 | 53.428 | 40.301 | 41.592 | 41.71 | 25.607 | 6.6 | 1 | 0 | 57.3 | 52.625 | 44.942 | 17.836 | 0 | 0 | 53.129 | 31.414 | [5 empty] | 0 | 11.423 | 0 | 4.6745 | 4.3681 | 4.0004 | 3.75 | 0.61812 | 13.2233
2005-12-18 | 20:54 | 0 | 15.045 | 0 | 4 | 0 | 52.945 | 53.381 | 40.394 | 41.592 | 41.875 | 25.583 | 6.6 | 1 | 0 | 57.3 | 52.625 | 44.942 | 17.886 | 0 | 0 | 53.153 | 31.414 | [5 empty] | 0 | 11.353 | 1 | 4.6745 | 4.3681 | 4.0004 | 3.75 | 0.61812 | 13.2233
2005-12-18 | 20:55 | 1 | 15.035 | 0 | 4 | 0 | 53.006 | 53.395 | 40.291 | 41.631 | 41.678 | 25.499 | 6.69 | 1 | 0 | 57.268 | 52.592 | 45.117 | 17.851 | 0 | 0 | 53.143 | 31.45 | [5 empty] | 15.035 | 11.375 | 2 | 4.6483 | 4.3432 | 3.9994 | 3.75 | 0.59321 | 12.7619
2005-12-18 | 20:56 | 0 | 15.03 | 0 | 4 | 0 | 52.91 | 53.321 | 40.427 | 41.533 | 41.461 | 25.639 | 6.507 | 1 | 0 | 57.24 | 52.564 | 44.998 | 17.821 | 0 | 0 | 53.092 | 31.446 | [5 empty] | 0 | 11.377 | 3 | 4.7016 | 4.3939 | 4.0015 | 3.75 | 0.64386 | 13.6946
2005-12-18 | 20:57 | 0 | 15.061 | 0 | 5 | 0 | 52.982 | 53.349 | 40.384 | 41.537 | 41.913 | 25.524 | 6.615 | 2 | 0 | 57.268 | 52.569 | 45.026 | 17.851 | 0 | 0 | 53.097 | 31.475 | [5 empty] | 0 | 11.445 | 4 | 4.6701 | 4.364 | 4.0002 | 3.75 | 0.61397 | 13.1468
2005-12-18 | 20:58 | 0 | 15.035 | 0 | 4 | 0 | 52.959 | 53.395 | 40.315 | 41.49 | 41.913 | 25.622 | 6.615 | 1 | 0 | 57.291 | 52.569 | 45.002 | 17.828 | 0 | 0 | 53.076 | 31.45 | [5 empty] | 0 | 11.469 | 5 | 4.6701 | 4.364 | 4.0002 | 3.75 | 0.61397 | 13.1468
2005-12-18 | 20:59 | 1 | 15.061 | 1 | 4 | 0 | 52.982 | 53.395 | 40.36 | 41.583 | 41.937 | 25.622 | 6.716 | 1 | 0 | 57.247 | 52.569 | 45.026 | 17.851 | 0 | 0 | 53.052 | 31.499 | [5 empty] | 15.061 | 11.399 | 6 | 4.6407 | 4.336 | 3.9991 | 3.75 | 0.58601 | 12.6276
2005-12-18 | 21:00 | 0 | 15.068 | 0 | 5 | 0 | 53.013 | 53.426 | 40.298 | 41.686 | 42.085 | 25.676 | 6.698 | 1 | 0 | 57.277 | 52.646 | 44.986 | 17.909 | 0 | 0 | 53.059 | 31.556 | [5 empty] | 0 | 11.327 | 7 | 4.6459 | 4.341 | 3.9993 | 3.75 | 0.59099 | 12.7206
2005-12-18 | 21:01 | 0 | 15.035 | 0 | 4 | 0 | 52.915 | 53.465 | 40.384 | 41.537 | 41.937 | 25.693 | 6.564 | 1 | 0 | 57.247 | 52.569 | 44.932 | 17.876 | 0 | 0 | 53.076 | 31.45 | [5 empty] | 0 | 11.378 | 8 | 4.685 | 4.3781 | 4.0008 | 3.75 | 0.62808 | 13.4064
2005-12-18 | 21:02 | 0 | 15.061 | 0 | 4 | 0 | 52.982 | 53.372 | 40.408 | 41.513 | 42.243 | 25.669 | 6.59 | 1 | 0 | 57.247 | 52.548 | 45.026 | 17.876 | 0 | 0 | 53.006 | 31.499 | [5 empty] | 0 | 11.469 | 9 | 4.6774 | 4.3709 | 4.0005 | 3.75 | 0.62089 | 13.2742
2005-12-18 | 21:03 | 0 | 15.086 | 0 | 5 | 0 | 52.938 | 53.395 | 40.502 | 41.513 | 42.195 | 25.742 | 6.742 | 1 | 0 | 57.247 | 52.501 | 44.932 | 17.851 | 0 | 0 | 53.006 | 31.475 | [5 empty] | 0 | 11.425 | 10 | 4.6331 | 4.3288 | 3.9987 | 3.75 | 0.57881 | 12.4929
2005-12-18 | 21:04 | 1 | 15.061 | 0 | 4 | 0 | 52.982 | 53.395 | 40.384 | 41.561 | 42.078 | 25.838 | 6.742 | 1 | 0 | 57.247 | 52.525 | 44.911 | 17.851 | 0 | 0 | 53.006 | 31.45 | [5 empty] | 15.061 | 11.421 | 11 | 4.6331 | 4.3288 | 3.9987 | 3.75 | 0.57881 | 12.4929
2005-12-18 | 21:05 | 0 | 15.093 | 0 | 4 | 0 | 52.968 | 53.426 | 40.463 | 41.521 | 42.602 | 25.75 | 6.801 | 1 | 0 | 57.254 | 52.532 | 45.056 | 17.909 | 0 | 0 | 53.036 | 31.482 | [5 empty] | 0 | 11.447 | 12 | 4.6159 | 4.3125 | 3.998 | 3.75 | 0.56248 | 12.1856
2005-12-18 | 21:06 | 0 | 15.035 | 0 | 4 | 0 | 52.938 | 53.349 | 40.408 | 41.537 | 42.571 | 25.789 | 6.664 | 1 | 0 | 57.179 | 52.525 | 45.026 | 17.828 | 0 | 0 | 53.029 | 31.428 | [5 empty] | 0 | 11.401 | 13 | 4.6558 | 4.3504 | 3.9997 | 3.75 | 0.6004 | 12.8957
2005-12-18 | 21:07 | 0 | 15.061 | 0 | 5 | 0 | 52.959 | 53.372 | 40.384 | 41.513 | 42.523 | 25.742 | 6.767 | 2 | 0 | 57.156 | 52.501 | 44.956 | 17.851 | 0 | 0 | 53.006 | 31.428 | [5 empty] | 0 | 11.446 | 14 | 4.6258 | 4.3219 | 3.9984 | 3.75 | 0.57189 | 12.363
2005-12-18 | 21:08 | 1 | 15.061 | 0 | 4 | 1 | 52.959 | 53.328 | 40.291 | 41.561 | 42.36 | 25.693 | 6.79 | 1 | 0 | 57.179 | 52.525 | 44.956 | 17.851 | 0 | 0 | 53.006 | 31.45 | [5 empty] | 15.061 | 11.398 | 15 | 4.6192 | 4.3155 | 3.9982 | 3.75 | 0.56553 | 12.2431
2005-12-18 | 21:09 | 0 | 15.035 | 1 | 4 | 0 | 52.915 | 53.419 | 40.315 | 41.49 | 41.961 | 25.789 | 6.767 | 1 | 0 | 57.179 | 52.525 | 45.026 | 17.876 | 0 | 0 | 53.029 | 31.428 | [5 empty] | 0 | 11.425 | 0 | 4.6258 | 4.3219 | 3.9984 | 3.75 | 0.57189 | 12.363
2005-12-18 | 21:10 | 0 | 15.086 | 0 | 5 | 0 | 52.938 | 53.349 | 40.36 | 41.561 | 41.844 | 25.767 | 6.816 | 1 | 0 | 57.156 | 52.478 | 44.956 | 17.876 | 0 | 0 | 53.029 | 31.404 | [5 empty] | 0 | 11.377 | 1 | 4.6116 | 4.3083 | 4.2479 | 4 | 0.30833 | 6.686
2005-12-18 | 21:11 | 0 | 15.093 | 0 | 4 | 0 | 52.945 | 53.379 | 40.392 | 41.521 | 41.944 | 25.774 | 6.824 | 1 | 0 | 57.186 | 52.508 | 44.986 | 17.884 | 0 | 0 | 53.059 | 31.46 | [5 empty] | 0 | 11.424 | 2 | 4.6093 | 4.3061 | 4.2478 | 4 | 0.30612 | 6.6414
2005-12-18 | 21:12 | 0 | 15.086 | 0 | 4 | 0 | 52.915 | 53.281 | 40.36 | 41.466 | 42.501 | 25.767 | 6.816 | 1 | 0 | 57.179 | 52.525 | 44.932 | 17.876 | 0 | 0 | 53.029 | 31.45 | [5 empty] | 0 | 11.449 | 3 | 4.6116 | 4.3083 | 4.2479 | 4 | 0.30833 | 6.686
2005-12-18 | 21:13 | 1 | 15.061 | 0 | 4 | 0 | 52.959 | 53.372 | 40.243 | 41.466 | 42.382 | 25.742 | 6.919 | 1 | 0 | 57.179 | 52.525 | 44.888 | 17.876 | 0 | 0 | 53.006 | 31.45 | [5 empty] | 15.061 | 11.493 | 4 | 4.5816 | 4.2798 | 4.2467 | 4 | 0.27982 | 6.1075
2005-12-18 | 21:14 | 0 | 15.118 | 0 | 5 | 0 | 52.989 | 53.402 | 40.298 | 41.545 | 41.827 | 25.7 | 6.875 | 1 | 0 | 57.186 | 52.532 | 45.009 | 17.836 | 0 | 0 | 52.989 | 31.531 | [5 empty] | 0 | 11.444 | 5 | 4.5944 | 4.292 | 4.2472 | 4 | 0.292 | 6.3556
2005-12-18 | 21:15 | 0 | 15.071 | 0 | 4 | 0 | 52.854 | 53.358 | 40.418 | 41.475 | 41.757 | 25.727 | 6.878 | 2 | 0 | 57.142 | 52.487 | 44.897 | 17.861 | 0 | 0 | 52.945 | 31.414 | [5 empty] | 0 | 11.379 | 6 | 4.5935 | 4.2912 | 4.2471 | 4 | 0.29117 | 6.3387
2005-12-18 | 21:16 | 0 | 15.101 | 0 | 4 | 0 | 52.952 | 53.295 | 40.447 | 41.456 | 42.092 | 25.659 | 6.958 | 1 | 0 | 57.17 | 52.469 | 44.902 | 17.866 | 0 | 0 | 52.952 | 31.465 | [5 empty] | 0 | 11.496 | 7 | 4.5702 | 4.269 | 4.2462 | 4 | 0.26903 | 5.8865
2005-12-18 | 21:17 | 1 | 15.045 | 0 | 5 | 0 | 52.945 | 53.405 | 40.253 | 41.451 | 42.016 | 25.629 | 6.827 | 1 | 0 | 57.099 | 52.464 | 44.851 | 17.861 | 0 | 0 | 52.901 | 31.436 | [5 empty] | 15.045 | 11.494 | 8 | 4.6084 | 4.3053 | 4.2477 | 4 | 0.30529 | 6.6246
2005-12-18 | 21:18 | 0 | 15.045 | 1 | 4 | 0 | 52.877 | 53.358 | 40.37 | 41.475 | 42.157 | 25.629 | 6.801 | 1 | 0 | 57.076 | 52.441 | 44.897 | 17.861 | 0 | 0 | 52.901 | 31.414 | [5 empty] | 0 | 11.402 | 9 | 4.6159 | 4.3125 | 4.248 | 4 | 0.31248 | 6.7696
2005-12-18 | 21:19 | 0 | 15.045 | 0 | 4 | 0 | 52.968 | 53.244 | 40.253 | 41.523 | 41.922 | 25.629 | 6.752 | 1 | 0 | 57.122 | 52.511 | 44.965 | 17.861 | 0 | 0 | 52.924 | 31.389 | [5 empty] | 0 | 11.445 | 10 | 4.6302 | 4.326 | 4.2486 | 4 | 0.32605 | 7.0417
2005-12-18 | 21:20 | 0 | 15.076 | 0 | 4 | 0 | 52.929 | 53.342 | 40.353 | 41.552 | 41.879 | 25.757 | 6.832 | 1 | 0 | 57.126 | 52.492 | 44.902 | 17.866 | 0 | 0 | 52.905 | 31.443 | [5 empty] | 0 | 11.377 | 11 | 4.6069 | 4.3039 | 4.2477 | 4 | 0.3039 | 6.5966
2005-12-18 | 21:21 | 1 | 15.045 | 0 | 5 | 0 | 52.924 | 53.381 | 40.346 | 41.475 | 42.016 | 25.629 | 6.775 | 1 | 0 | 57.099 | 52.441 | 44.851 | 17.813 | 0 | 0 | 52.877 | 31.414 | [5 empty] | 15.045 | 11.449 | 12 | 4.6235 | 4.3197 | 4.2484 | 4 | 0.31968 | 6.9142
2005-12-18 | 21:22 | 0 | 15.096 | 0 | 4 | 0 | 52.901 | 53.314 | 40.394 | 41.568 | 42.346 | 25.558 | 6.801 | 1 | 0 | 57.076 | 52.396 | 44.965 | 17.836 | 0 | 0 | 52.831 | 31.414 | [5 empty] | 0 | 11.333 | 13 | 4.6159 | 4.3125 | 4.248 | 4 | 0.31248 | 6.7696
2005-12-18 | 21:23 | 0 | 15.096 | 0 | 4 | 1 | 52.901 | 53.335 | 40.346 | 41.475 | 41.968 | 25.654 | 6.852 | 1 | 0 | 57.076 | 52.441 | 44.897 | 17.861 | 0 | 0 | 52.831 | 31.414 | [5 empty] | 0 | 11.426 | 14 | 4.6011 | 4.2984 | 4.2474 | 4 | 0.29837 | 6.4847
2005-12-18 | 21:24 | 0 | 15.096 | 0 | 5 | 0 | 52.901 | 53.267 | 40.418 | 41.451 | 42.088 | 25.629 | 6.904 | 1 | 0 | 57.053 | 52.373 | 44.851 | 17.836 | 0 | 0 | 52.877 | 31.414 | [5 empty] | 0 | 11.45 | 0 | 4.586 | 4.284 | 4.2468 | 4 | 0.28397 | 6.1922
2005-12-18 | 21:25 | 0 | 15.076 | 0 | 4 | 0 | 52.859 | 53.295 | 40.375 | 41.504 | 41.903 | 25.563 | 6.984 | 2 | 0 | 57.058 | 52.401 | 44.879 | 17.916 | 0 | 0 | 52.882 | 31.419 | [5 empty] | 0 | 11.355 | 1 | 4.5627 | 4.2618 | 3.9959 | 3.75 | 0.51183 | 11.2178
2005-12-18 | 21:26 | 1 | 15.096 | 0 | 4 | 0 | 52.854 | 53.244 | 40.301 | 41.499 | 41.475 | 25.703 | 7.004 | 1 | 0 | 57.053 | 52.373 | 44.827 | 17.861 | 0 | 0 | 52.854 | 31.389 | [5 empty] | 15.096 | 11.355 | 2 | 4.5568 | 4.2563 | 3.9957 | 3.75 | 0.50629 | 11.1106
2005-12-18 | 21:27 | 0 | 15.126 | 1 | 5 | 0 | 52.814 | 53.272 | 40.282 | 41.504 | 41.576 | 25.539 | 7.084 | 1 | 0 | 57.081 | 52.378 | 44.902 | 17.866 | 0 | 0 | 52.882 | 31.419 | [5 empty] | 0 | 11.31 | 3 | 4.5335 | 4.2341 | 3.9947 | 3.75 | 0.48415 | 10.6793
2005-12-18 | 21:28 | 0 | 15.045 | 0 | 4 | 0 | 52.854 | 53.22 | 40.325 | 41.523 | 42.415 | 25.558 | 7.004 | 1 | 0 | 57.008 | 52.396 | 44.918 | 17.836 | 0 | 0 | 52.831 | 31.389 | [5 empty] | 0 | 11.331 | 4 | 4.5568 | 4.2563 | 3.9957 | 3.75 | 0.50629 | 11.1106
2005-12-18 | 21:29 | 0 | 15.05 | 0 | 4 | 0 | 52.882 | 53.342 | 40.305 | 41.48 | 42.303 | 25.708 | 7.035 | 1 | 0 | 57.058 | 52.401 | 44.832 | 17.891 | 0 | 0 | 52.835 | 31.443 | [5 empty] | 0 | 11.402 | 5 | 4.5478 | 4.2477 | 3.9953 | 3.75 | 0.49771 | 10.944
2005-12-18 | 21:30 | 1 | 15.101 | 0 | 4 | 0 | 52.882 | 53.295 | 40.282 | 41.456 | 42.303 | 25.492 | 7.084 | 1 | 0 | 57.014 | 52.354 | 44.855 | 17.844 | 0 | 0 | 52.814 | 31.419 | [5 empty] | 15.101 | 11.426 | 6 | 4.5335 | 4.2341 | 3.9947 | 3.75 | 0.48415 | 10.6793
2005-12-18 | 21:31 | 0 | 15.126 | 0 | 5 | 0 | 52.791 | 53.318 | 40.305 | 41.456 | 41.858 | 25.563 | 7.084 | 1 | 0 | 57.058 | 52.378 | 44.832 | 17.844 | 0 | 0 | 52.768 | 31.419 | [5 empty] | 0 | 11.335 | 7 | 4.5335 | 4.2341 | 3.9947 | 3.75 | 0.48415 | 10.6793
2005-12-18 | 21:32 | 0 | 15.126 | 0 | 4 | 0 | 52.835 | 53.227 | 40.353 | 41.48 | 41.975 | 25.708 | 7.11 | 1 | 0 | 57.058 | 52.354 | 44.832 | 17.891 | 0 | 0 | 52.791 | 31.37 | [5 empty] | 0 | 11.355 | 8 | 4.526 | 4.227 | 3.9944 | 3.75 | 0.47695 | 10.5381
2005-12-18 | 21:33 | 0 | 15.151 | 0 | 4 | 0 | 52.859 | 53.272 | 40.423 | 41.434 | 42.068 | 25.539 | 7.136 | 1 | 0 | 56.992 | 52.331 | 44.879 | 17.866 | 0 | 0 | 52.744 | 31.345 | [5 empty] | 0 | 11.425 | 9 | 4.5184 | 4.2198 | 3.9941 | 3.75 | 0.46976 | 10.3965
2005-12-18 | 21:34 | 1 | 15.151 | 0 | 5 | 0 | 52.929 | 53.272 | 40.329 | 41.48 | 42.327 | 25.637 | 7.035 | 2 | 0 | 57.014 | 52.354 | 44.832 | 17.866 | 0 | 0 | 52.791 | 31.32 | [5 empty] | 15.151 | 11.449 | 10 | 4.5478 | 4.2477 | 3.9953 | 3.75 | 0.49771 | 10.944
2005-12-18 | 21:35 | 0 | 15.164 | 0 | 4 | 0 | 52.87 | 53.353 | 40.294 | 41.468 | 41.867 | 25.48 | 7.149 | 1 | 0 | 57.003 | 52.298 | 44.844 | 17.856 | 0 | 0 | 52.826 | 31.382 | [5 empty] | 0 | 11.402 | 11 | 4.5146 | 4.2162 | 3.9939 | 3.75 | 0.46616 | 10.3255
2005-12-18 | 21:36 | 0 | 15.138 | 0 | 4 | 0 | 52.87 | 53.307 | 40.246 | 41.423 | 41.726 | 25.6 | 7.226 | 1 | 0 | 57.003 | 52.343 | 44.867 | 17.856 | 0 | 0 | 52.756 | 31.382 | [5 empty] | 0 | 11.447 | 12 | 4.4922 | 4.1948 | 3.993 | 3.75 | 0.44484 | 9.9026
2005-12-18 | 21:37 | 0 | 15.164 | 1 | 5 | 0 | 52.819 | 53.325 | 40.337 | 41.394 | 41.745 | 25.521 | 7.143 | 1 | 0 | 57.019 | 52.291 | 44.771 | 17.801 | 0 | 0 | 52.751 | 31.352 | [5 empty] | 0 | 11.425 | 13 | 4.5164 | 4.2178 | 3.994 | 3.75 | 0.46782 | 10.3583
2005-12-18 | 21:38 | 0 | 15.164 | 0 | 4 | 0 | 52.87 | 53.26 | 40.435 | 41.423 | 41.657 | 25.48 | 7.123 | 1 | 0 | 56.957 | 52.275 | 44.844 | 17.856 | 0 | 0 | 52.733 | 31.382 | [5 empty] | 0 | 11.447 | 14 | 4.5222 | 4.2234 | 3.9942 | 3.75 | 0.47335 | 10.4674
2005-12-18 | 21:39 | 1 | 15.186 | 0 | 4 | 1 | 52.847 | 53.353 | 40.365 | 41.468 | 41.657 | 25.551 | 7.226 | 1 | 0 | 56.98 | 52.298 | 44.844 | 17.879 | 0 | 0 | 52.688 | 31.311 | [5 empty] | 15.186 | 11.379 | 15 | 4.4922 | 4.1948 | 3.993 | 3.75 | 0.44484 | 9.9026
2005-12-18 | 21:40 | 0 | 15.186 | 0 | 4 | 0 | 52.826 | 53.216 | 40.459 | 41.516 | 41.891 | 25.48 | 7.226 | 1 | 0 | 56.957 | 52.275 | 44.82 | 17.831 | 0 | 0 | 52.641 | 31.333 | [5 empty] | 0 | 11.31 | 0 | 4.4922 | 4.1948 | 3.993 | 3.75 | 0.44484 | 9.9026
2005-12-18 | 21:41 | 0 | 15.186 | 0 | 5 | 0 | 52.756 | 53.216 | 40.459 | 41.468 | 41.564 | 25.6 | 7.097 | 1 | 0 | 56.935 | 52.298 | 44.799 | 17.831 | 0 | 0 | 52.665 | 31.357 | [5 empty] | 0 | 11.288 | 1 | 4.5298 | 4.2306 | 5.6991 | 5.4545 | -1.224 | -27.0212
2005-12-18 | 21:42 | 0 | 15.186 | 0 | 4 | 0 | 52.803 | 53.192 | 40.387 | 41.492 | 41.657 | 25.575 | 7.249 | 1 | 0 | 56.957 | 52.319 | 44.753 | 17.831 | 0 | 0 | 52.618 | 31.357 | [5 empty] | 0 | 11.311 | 2 | 4.4855 | 4.1885 | 5.6973 | 5.4545 | -1.2661 | -28.2259
2005-12-18 | 21:43 | 1 | 15.186 | 0 | 4 | 0 | 52.618 | 53.216 | 40.387 | 41.423 | 41.492 | 25.526 | 7.326 | 2 | 0 | 56.912 | 52.298 | 44.844 | 17.856 | 0 | 0 | 52.641 | 31.333 | [5 empty] | 15.186 | 11.195 | 3 | 4.4631 | 4.1672 | 5.6964 | 5.4545 | -1.2874 | -28.8452
2005-12-18 | 21:44 | 0 | 15.186 | 0 | 5 | 0 | 52.733 | 53.055 | 40.411 | 41.399 | 41.351 | 25.504 | 7.326 | 1 | 0 | 56.935 | 52.252 | 44.776 | 17.856 | 0 | 0 | 52.665 | 31.311 | [5 empty] | 0 | 11.334 | 4 | 4.4631 | 4.1672 | 5.6964 | 5.4545 | -1.2874 | -28.8452
2005-12-18 | 21:45 | 0 | 15.164 | 0 | 5 | 0 | 52.413 | 53.216 | 40.435 | 41.399 | 44.501 | 25.504 | 7.149 | 1 | 0 | 56.172 | 52.275 | 45.233 | 17.856 | 0 | 0 | 52.595 | 31.311 | [5 empty] | 0 | 11.014 | 5 | 4.5146 | 4.2162 | 5.6985 | 5.4545 | -1.2384 | -27.4307
2005-12-18 | 21:46 | 0 | 15.211 | 1 | 15 | 0 | 57.496 | 52.964 | 41.564 | 51.472 | 59.043 | 25.6 | 7.097 | 1 | 0 | 56.442 | 52.228 | 51.358 | 17.831 | 0 | 0 | 52.618 | 31.188 | [5 empty] | 0 | 6.024 | 6 | 4.5298 | 4.2306 | 5.6991 | 5.4545 | -1.224 | -27.0212
2005-12-18 | 21:47 | 1 | 15.247 | 0 | 14 | 0 | 63.625 | 52.721 | 43.36 | 56.25 | 63.739 | 25.49 | 7.337 | 1 | 0 | 61.743 | 52.147 | 56.385 | 17.891 | 0 | 0 | 52.627 | 31.705 | [5 empty] | 15.247 | 7.375 | 7 | 4.4599 | 4.1641 | 5.6963 | 5.4545 | -1.2904 | -28.9342
2005-12-18 | 21:48 | 1 | 15.211 | 0 | 15 | 0 | 67.518 | 52.504 | 45.418 | 59.737 | 406.97 | 25.575 | 7.2 | 1 | 0 | 65.971 | 52.275 | 59.602 | 17.879 | 0 | 0 | 52.571 | 34.677 | [5 empty] | 15.211 | 7.781 | 8 | 4.4998 | 4.202 | 5.6979 | 5.4545 | -1.2525 | -27.8349
2005-12-18 | 21:49 | 0 | 15.164 | 0 | 15 | 0 | 69.21 | 52.275 | 47.229 | 61.868 | 394.419 | 25.455 | 7.275 | 0 | 0 | 68.025 | 52.641 | 61.665 | 17.831 | 0 | 0 | 52.252 | 37.591 | [5 empty] | 0 | 7.342 | 9 | 4.4779 | 4.1813 | 5.697 | 5.4545 | -1.2733 | -28.4343
2005-12-18 | 21:50 | 1 | 15.138 | 0 | 15 | 1 | 69.76 | 52.046 | 48.536 | 63.169 | 406.97 | 25.48 | 7.301 | 0 | 1 | 68.749 | 53.192 | 62.831 | 17.856 | 0 | 0 | 52.595 | 39.942 | [5 empty] | 15.138 | 6.591 | 10 | 4.4703 | 4.1741 | 5.6967 | 5.4545 | -1.2805 | -28.6435
2005-12-18 | 21:51 | 0 | 15.113 | 1 | 15 | 0 | 69.847 | 51.862 | 49.682 | 63.819 | 406.97 | 25.6 | 7.352 | 0 | 0 | 69.1 | 53.858 | 63.482 | 17.856 | 0 | 0 | 52.894 | 41.564 | [5 empty] | 0 | 6.028 | 0 | 4.4555 | 4.16 | 5.6961 | 5.4545 | -1.2946 | -29.0558
2005-12-18 | 21:52 | 1 | 15.199 | 0 | 15 | 0 | 69.923 | 51.734 | 50.655 | 64.344 | 406.97 | 25.539 | 7.311 | 0 | 0 | 69.198 | 54.509 | 64.21 | 17.891 | 0 | 0 | 53.202 | 42.865 | [5 empty] | 15.199 | 5.579 | 1 | 4.4674 | 4.1713 | 3.3999 | 3.1579 | 1.0134 | 22.6846
2005-12-18 | 21:53 | 0 | 15.174 | 0 | 15 | 0 | 69.901 | 51.552 | 51.367 | 64.769 | 406.97 | 25.585 | 7.437 | 1 | 0 | 69.263 | 55.06 | 64.568 | 17.841 | 0 | 0 | 53.454 | 43.853 | [5 empty] | 0 | 5.132 | 2 | 4.4307 | 4.1364 | 3.3984 | 3.1579 | 0.97854 | 22.0853
2005-12-18 | 21:54 | 1 | 15.149 | 0 | 7 | 0 | 71.262 | 65.152 | 43.994 | 62.192 | 406.97 | 25.585 | 7.437 | 0 | 0 | 68.957 | 55.54 | 64.479 | 17.866 | 0 | 0 | 53.615 | 44.228 | [5 empty] | 15.149 | 9.07 | 3 | 4.4307 | 4.1364 | 3.3984 | 3.1579 | 0.97854 | 22.0853
2005-12-18 | 21:55 | 0 | 15.096 | 0 | 4 | 0 | 62.523 | 71.016 | 39.595 | 45.446 | 406.97 | 25.534 | 7.434 | 0 | 0 | 67.523 | 55.902 | 62.5 | 17.886 | 0 | 0 | 53.862 | 43.824 | [5 empty] | 0 | 17.077 | 4 | 4.4316 | 4.1373 | 3.3985 | 3.1579 | 0.97937 | 22.0997
2005-12-18 | 21:56 | 0 | 15.096 | 0 | 4 | 0 | 47.028 | 57.142 | 38.349 | 40.042 | 406.97 | 25.607 | 7.46 | 0 | 0 | 66.268 | 56.133 | 59.474 | 17.839 | 0 | 0 | 54.138 | 43.331 | [5 empty] | 0 | 6.986 | 5 | 4.424 | 4.1301 | 3.3982 | 3.1579 | 0.97218 | 21.9748
2005-12-18 | 21:57 | 0 | 15.121 | 0 | 4 | 0 | 41.523 | 45.378 | 37.832 | 38.865 | 395.851 | 25.438 | 7.512 | 0 | 0 | 65.236 | 56.289 | 56.985 | 17.839 | 0 | 0 | 54.322 | 42.791 | [5 empty] | 0 | 2.658 | 6 | 4.4089 | 4.1157 | 3.3976 | 3.1579 | 0.95778 | 21.7238
2005-12-18 | 21:58 | 0 | 15.154 | 0 | 4 | 0 | 39.978 | 41.554 | 37.839 | 38.779 | 254.501 | 25.35 | 7.571 | 0 | 0 | 64.524 | 56.432 | 55.085 | 17.871 | 0 | 0 | 54.42 | 42.305 | [5 empty] | 0 | 1.199 | 7 | 4.3917 | 4.0993 | 3.3969 | 3.1579 | 0.94145 | 21.437
2005-12-18 | 21:59 | 0 | 15.096 | 0 | 4 | 0 | 39.406 | 40.322 | 38.562 | 38.772 | 230.546 | 25.414 | 7.46 | 0 | 0 | 63.913 | 56.515 | 53.657 | 17.813 | 0 | 0 | 54.457 | 41.733 | [5 empty] | 0 | 0.634 | 8 | 4.424 | 4.1301 | 3.3982 | 3.1579 | 0.97218 | 21.9748
2005-12-18 | 22:00 | 0 | 15.096 | 1 | 5 | 0 | 39.406 | 39.971 | 38.583 | 39.571 | 260.422 | 25.244 | 7.538 | 0 | 0 | 63.466 | 56.558 | 52.532 | 17.813 | 0 | 0 | 54.551 | 41.286 | [5 empty] | 0 | -0.165 | 9 | 4.4013 | 4.1085 | 3.3972 | 3.1579 | 0.95059 | 21.5977
2005-12-18 | 22:01 | 0 | 15.146 | 0 | 4 | 0 | 39.688 | 40.205 | 37.691 | 38.913 | 195.703 | 25.198 | 7.486 | 0 | 0 | 63.105 | 56.604 | 51.591 | 17.839 | 0 | 0 | 54.642 | 40.863 | [5 empty] | 0 | 0.775 | 10 | 4.4165 | 4.1229 | 3.3979 | 3.1579 | 0.96498 | 21.8496
2005-12-18 | 22:02 | 0 | 15.171 | 0 | 5 | 0 | 38.772 | 39.971 | 36.823 | 37.808 | 228.221 | 25.149 | 7.512 | 0 | 0 | 62.815 | 56.672 | 50.788 | 17.839 | 0 | 0 | 54.712 | 40.463 | [5 empty] | 0 | 0.964 | 11 | 4.4089 | 4.1157 | 3.3976 | 3.1579 | 0.95778 | 21.7238
2005-12-18 | 22:03 | 0 | 15.179 | 0 | 4 | 0 | 37.815 | 38.827 | 36.289 | 36.971 | 192.571 | 25.181 | 7.545 | 1 | 0 | 62.553 | 56.679 | 50.315 | 17.821 | 0 | 0 | 54.81 | 40.143 | [5 empty] | 0 | 0.844 | 12 | 4.3993 | 4.1065 | 3.3972 | 3.1579 | 0.94865 | 21.5637
2005-12-18 | 22:04 | 0 | 15.204 | 0 | 5 | 0 | 37.04 | 37.839 | 35.608 | 36.383 | 176.567 | 25.085 | 7.545 | 0 | 0 | 62.306 | 56.745 | 50.039 | 17.871 | 0 | 0 | 54.786 | 39.815 | [5 empty] | 0 | 0.657 | 13 | 4.3993 | 4.1065 | 3.3972 | 3.1579 | 0.94865 | 21.5637
2005-12-18 | 22:05 | 0 | 15.171 | 0 | 5 | 0 | 44.013 | 37.198 | 35.129 | 35.928 | 35.318 | 24.955 | 7.638 | 0 | 0 | 62.03 | 56.693 | 49.666 | 17.813 | 0 | 0 | 54.803 | 39.502 | [5 empty] | 0 | 8.085 | 14 | 4.3722 | 4.0808 | 3.3961 | 3.1579 | 0.92291 | 21.1085
2005-12-18 | 22:06 | 0 | 15.179 | 0 | 4 | 0 | 49.512 | 47.196 | 34.596 | 35.466 | 37.112 | 25.11 | 7.571 | 0 | 0 | 61.902 | 56.768 | 49.467 | 17.896 | 0 | 0 | 54.856 | 39.203 | [5 empty] | 0 | 14.046 | 15 | 4.3917 | 4.0993 | 3.3969 | 3.1579 | 0.94145 | 21.437
2005-12-18 | 22:07 | 1 | 15.096 | 0 | 5 | 0 | 50.721 | 50.445 | 34.261 | 34.943 | 37.715 | 24.933 | 7.586 | 0 | 0 | 61.649 | 56.738 | 49.344 | 17.839 | 0 | 0 | 54.826 | 38.913 | [5 empty] | 15.096 | 15.778 | 16 | 4.3874 | 4.0952 | 3.3967 | 3.1579 | 0.9373 | 21.3637
2005-12-18 | 22:08 | 0 | 15.179 | 0 | 5 | 0 | 51.554 | 51.416 | 34.22 | 34.713 | 38.334 | 24.845 | 7.62 | 1 | 0 | 61.521 | 56.745 | 49.283 | 17.871 | 0 | 0 | 54.856 | 38.71 | [5 empty] | 0 | 16.841 | 17 | 4.3775 | 4.0858 | 3.3963 | 3.1579 | 0.92789 | 21.197
2005-12-18 | 22:09 | 0 | 15.154 | 0 | 4 | 1 | 51.736 | 51.967 | 34.737 | 34.785 | 38.593 | 24.845 | 7.594 | 1 | 0 | 61.453 | 56.702 | 49.215 | 17.821 | 0 | 0 | 54.856 | 38.452 | [5 empty] | 0 | 16.951 | 18 | 4.385 | 4.093 | 3.3966 | 3.1579 | 0.93509 | 21.3245
2005-12-18 | 22:10 | 1 | 15.146 | 1 | 5 | 0 | 51.843 | 52.119 | 35.694 | 35.6 | 38.983 | 24.835 | 7.712 | 2 | 0 | 61.334 | 56.715 | 49.115 | 17.788 | 0 | 0 | 54.847 | 38.208 | [5 empty] | 15.146 | 16.243 | 0 | 4.3507 | 4.0603 | 3.3952 | 3.1579 | 0.90242 | 20.7422
2005-12-18 | 22:11 | 0 | 15.179 | 0 | 4 | 0 | 51.967 | 52.333 | 36.83 | 36.782 | 39.696 | 24.94 | 7.646 | 2 | 0 | 61.275 | 56.768 | 49.031 | 17.846 | 0 | 0 | 54.901 | 37.98 | [5 empty] | 0 | 15.185 | 1 | 4.3699 | 4.0786 | 5.2381 | 5 | -0.92141 | -21.0855
2005-12-18 | 22:12 | 0 | 15.204 | 0 | 5 | 0 | 51.944 | 52.471 | 37.464 | 37.839 | 40.143 | 24.867 | 7.594 | 1 | 0 | 61.163 | 56.768 | 49.031 | 17.821 | 0 | 0 | 54.877 | 37.815 | [5 empty] | 0 | 14.105 | 2 | 4.385 | 4.093 | 5.2387 | 5 | -0.90702 | -20.6845
2005-12-18 | 22:13 | 0 | 15.179 | 0 | 4 | 0 | 52.149 | 52.562 | 37.98 | 38.334 | 40.659 | 24.891 | 7.722 | 2 | 0 | 61.051 | 56.722 | 49.145 | 17.821 | 0 | 0 | 54.877 | 37.629 | [5 empty] | 0 | 13.815 | 3 | 4.3478 | 4.0576 | 5.2372 | 5 | -0.94245 | -21.6767
2005-12-18 | 22:14 | 1 | 15.204 | 0 | 5 | 0 | 52.126 | 52.7 | 38.215 | 38.686 | 40.894 | 24.867 | 7.646 | 1 | 0 | 60.983 | 56.745 | 49.077 | 17.846 | 0 | 0 | 54.833 | 37.44 | [5 empty] | 15.204 | 13.44 | 4 | 4.3699 | 4.0786 | 5.2381 | 5 | -0.92141 | -21.0855
2005-12-18 | 22:15 | 0 | 15.226 | 0 | 4 | 0 | 52.126 | 52.723 | 38.521 | 38.944 | 41.53 | 24.94 | 7.82 | 1 | 0 | 60.917 | 56.791 | 49.031 | 17.871 | 0 | 0 | 54.901 | 37.323 | [5 empty] | 0 | 13.182 | 5 | 4.3192 | 4.0304 | 5.236 | 5 | -0.96958 | -22.448
2005-12-18 | 22:16 | 0 | 15.204 | 0 | 5 | 0 | 52.035 | 52.585 | 38.686 | 39.086 | 41.413 | 24.987 | 7.82 | 2 | 0 | 60.782 | 56.768 | 49.101 | 17.871 | 0 | 0 | 54.877 | 37.182 | [5 empty] | 0 | 12.949 | 6 | 4.3192 | 4.0304 | 5.236 | 5 | -0.96958 | -22.448
2005-12-18 | 22:17 | 1 | 15.234 | 0 | 4 | 0 | 52.109 | 52.499 | 38.832 | 39.231 | 41.863 | 24.94 | 7.918 | 1 | 0 | 60.714 | 56.814 | 49.077 | 17.871 | 0 | 0 | 54.833 | 37.016 | [5 empty] | 15.234 | 12.878 | 7 | 4.2907 | 4.0033 | 5.2349 | 5 | -0.9967 | -23.2295
2005-12-18 | 22:18 | 0 | 15.204 | 0 | 5 | 0 | 51.967 | 52.518 | 38.897 | 39.368 | 41.858 | 24.965 | 7.82 | 1 | 0 | 60.625 | 56.791 | 49.101 | 17.871 | 0 | 0 | 54.833 | 36.875 | [5 empty] | 0 | 12.599 | 8 | 4.3192 | 4.0304 | 5.236 | 5 | -0.96958 | -22.448
2005-12-18 | 22:19 | 0 | 15.179 | 1 | 5 | 0 | 51.967 | 52.38 | 38.92 | 39.554 | 41.789 | 24.987 | 7.795 | 2 | 0 | 60.536 | 56.791 | 49.054 | 17.919 | 0 | 0 | 54.786 | 36.758 | [5 empty] | 0 | 12.413 | 9 | 4.3265 | 4.0373 | 5.2363 | 5 | -0.96266 | -22.2502
2005-12-18 | 22:20 | 0 | 15.128 | 0 | 5 | 0 | 51.715 | 52.401 | 38.992 | 39.533 | 41.975 | 25.036 | 7.918 | 1 | 0 | 60.444 | 56.768 | 48.984 | 17.871 | 0 | 0 | 54.833 | 36.572 | [5 empty] | 0 | 12.182 | 10 | 4.2907 | 4.0033 | 5.2349 | 5 | -0.9967 | -23.2295
2005-12-18 | 22:21 | 1 | 15.179 | 0 | 4 | 1 | 51.692 | 52.263 | 39.133 | 39.743 | 42.047 | 25.036 | 7.918 | 1 | 0 | 60.378 | 56.768 | 49.054 | 17.896 | 0 | 0 | 54.833 | 36.476 | [5 empty] | 15.179 | 11.949 | 11 | 4.2907 | 4.0033 | 5.2349 | 5 | -0.9967 | -23.2295
2005-12-18 | 22:22 | 0 | 15.179 | 0 | 5 | 0 | 51.531 | 52.172 | 39.155 | 39.837 | 41.882 | 25.011 | 7.893 | 1 | 0 | 60.289 | 56.791 | 49.101 | 17.896 | 0 | 0 | 54.833 | 36.335 | [5 empty] | 0 | 11.694 | 0 | 4.298 | 4.0102 | 5.2352 | 5 | -0.98978 | -23.0291
2005-12-18 | 22:23 | 0 | 15.204 | 0 | 5 | 0 | 51.601 | 52.035 | 39.251 | 39.767 | 41.93 | 25.085 | 7.918 | 2 | 0 | 60.266 | 56.768 | 49.031 | 17.871 | 0 | 0 | 54.81 | 36.289 | [5 empty] | 0 | 11.834 | 1 | 4.2907 | 4.0033 | 4.5206 | 4.2857 | -0.28242 | -6.5821
2005-12-18 | 22:24 | 0 | 15.154 | 0 | 4 | 0 | 51.463 | 52.058 | 39.251 | 39.837 | 42.047 | 25.085 | 7.969 | 1 | 0 | 60.154 | 56.768 | 49.101 | 17.896 | 0 | 0 | 54.719 | 36.194 | [5 empty] | 0 | 11.626 | 2 | 4.2758 | 3.9892 | 4.52 | 4.2857 | -0.29653 | -6.9351
2005-12-18 | 22:25 | 1 | 15.179 | 0 | 5 | 0 | 51.554 | 52.081 | 39.368 | 39.908 | 42.14 | 25.11 | 7.943 | 1 | 0 | 60.136 | 56.795 | 49.059 | 17.851 | 0 | 0 | 54.747 | 36.129 | [5 empty] | 15.179 | 11.646 | 3 | 4.2834 | 3.9964 | 4.5203 | 4.2857 | -0.28934 | -6.7548
2005-12-18 | 22:26 | 0 | 15.234 | 0 | 5 | 0 | 51.512 | 52.039 | 39.466 | 40.03 | 42.099 | 25.21 | 7.999 | 1 | 0 | 60.113 | 56.772 | 49.035 | 17.851 | 0 | 0 | 54.7 | 36.036 | [5 empty] | 0 | 11.482 | 4 | 4.2671 | 3.9809 | 4.5196 | 4.2857 | -0.30484 | -7.1439
2005-12-18 | 22:27 | 0 | 15.234 | 0 | 4 | 0 | 51.512 | 51.995 | 39.466 | 40.124 | 41.91 | 25.186 | 7.999 | 1 | 0 | 60.024 | 56.818 | 49.012 | 17.927 | 0 | 0 | 54.7 | 35.895 | [5 empty] | 0 | 11.388 | 5 | 4.2671 | 3.9809 | 4.5196 | 4.2857 | -0.30484 | -7.1439
2005-12-18 | 22:28 | 0 | 15.209 | 1 | 5 | 0 | 51.491 | 52.018 | 39.514 | 40.172 | 41.958 | 25.114 | 8.072 | 2 | 0 | 59.956 | 56.75 | 49.105 | 17.876 | 0 | 0 | 54.7 | 35.823 | [5 empty] | 0 | 11.319 | 6 | 4.2458 | 3.9607 | 4.5188 | 4.2857 | -0.32504 | -7.6556
2005-12-18 | 22:29 | 1 | 15.209 | 0 | 5 | 0 | 51.629 | 52.063 | 39.631 | 40.289 | 41.887 | 25.235 | 8.122 | 1 | 0 | 59.933 | 56.772 | 49.035 | 17.876 | 0 | 0 | 54.723 | 35.706 | [5 empty] | 15.209 | 11.34 | 7 | 4.2313 | 3.9468 | 4.5182 | 4.2857 | -0.33888 | -8.009
2005-12-18 | 22:30 | 0 | 15.209 | 0 | 5 | 0 | 51.696 | 52.133 | 39.583 | 40.219 | 42.382 | 25.139 | 7.901 | 1 | 0 | 59.89 | 56.772 | 49.105 | 17.901 | 0 | 0 | 54.677 | 35.636 | [5 empty] | 0 | 11.477 | 8 | 4.2956 | 4.008 | 4.5208 | 4.2857 | -0.27771 | -6.465
2005-12-18 | 22:31 | 0 | 15.184 | 0 | 4 | 0 | 51.65 | 52.133 | 39.724 | 40.36 | 41.817 | 25.21 | 8.072 | 1 | 0 | 59.867 | 56.772 | 49.012 | 17.901 | 0 | 0 | 54.7 | 35.565 | [5 empty] | 0 | 11.29 | 9 | 4.2458 | 3.9607 | 4.5188 | 4.2857 | -0.32504 | -7.6556
2005-12-18 | 22:32 | 0 | 15.209 | 0 | 5 | 0 | 51.629 | 52.086 | 39.748 | 40.36 | 41.958 | 25.065 | 8.172 | 1 | 0 | 59.778 | 56.75 | 49.105 | 17.901 | 0 | 0 | 54.653 | 35.519 | [5 empty] | 0 | 11.269 | 10 | 4.2167 | 3.933 | 4.5176 | 4.2857 | -0.35272 | -8.3649
2005-12-18 | 22:33 | 1 | 15.209 | 0 | 5 | 0 | 51.512 | 52.109 | 39.772 | 40.406 | 42.169 | 25.114 | 8.097 | 2 | 0 | 59.778 | 56.772 | 49.105 | 17.901 | 0 | 0 | 54.677 | 35.447 | [5 empty] | 15.209 | 11.106 | 11 | 4.2386 | 3.9538 | 4.5185 | 4.2857 | -0.33196 | -7.832
2005-12-18 | 22:34 | 0 | 15.209 | 0 | 4 | 0 | 51.535 | 52.063 | 39.82 | 40.454 | 42.217 | 25.114 | 8.072 | 1 | 0 | 59.732 | 56.729 | 49.105 | 17.876 | 0 | 0 | 54.586 | 35.354 | [5 empty] | 0 | 11.081 | 12 | 4.2458 | 3.9607 | 4.5188 | 4.2857 | -0.32504 | -7.6556
2005-12-18 | 22:35 | 0 | 15.226 | 0 | 5 | 1 | 51.531 | 52.081 | 39.884 | 40.449 | 41.975 | 25.132 | 8.14 | 1 | 0 | 59.75 | 56.745 | 49.031 | 17.894 | 0 | 0 | 54.604 | 35.325 | [5 empty] | 0 | 11.082 | 13 | 4.226 | 3.9418 | 4.518 | 4.2857 | -0.34387 | -8.1369
2005-12-18 | 22:36 | 0 | 15.226 | 0 | 5 | 0 | 51.624 | 52.014 | 39.908 | 40.542 | 41.6 | 25.107 | 8.064 | 1 | 0 | 59.705 | 56.745 | 49.124 | 17.894 | 0 | 0 | 54.581 | 35.301 | [5 empty] | 0 | 11.082 | 0 | 4.2482 | 3.9629 | 4.5189 | 4.2857 | -0.32283 | -7.5993
2005-12-18 | 22:37 | 1 | 15.201 | 0 | 5 | 0 | 51.531 | 51.967 | 39.837 | 40.707 | 41.272 | 25.227 | 8.089 | 1 | 0 | 59.661 | 56.836 | 49.124 | 18.067 | 0 | 0 | 54.604 | 35.208 | [5 empty] | 15.201 | 10.824 | 1 | 4.2409 | 3.956 | 4.2328 | 4 | -0.044035 | -1.0383
2005-12-18 | 22:38 | 0 | 15.206 | 1 | 4 | 0 | 51.582 | 52.086 | 39.889 | 40.643 | 41.487 | 25.257 | 8.094 | 2 | 0 | 59.689 | 56.772 | 49.129 | 17.974 | 0 | 0 | 54.677 | 35.189 | [5 empty] | 0 | 10.939 | 2 | 4.2394 | 3.9546 | 4.2328 | 4 | -0.045419 | -1.0714
2005-12-18 | 22:39 | 0 | 15.176 | 0 | 5 | 0 | 51.554 | 51.967 | 39.861 | 40.707 | 41.248 | 25.107 | 8.19 | 1 | 0 | 59.616 | 56.656 | 49.054 | 17.919 | 0 | 0 | 54.628 | 35.067 | [5 empty] | 0 | 10.847 | 3 | 4.2115 | 3.928 | 4.2317 | 4 | -0.071992 | -1.7094
2005-12-18 | 22:40 | 0 | 15.206 | 0 | 5 | 0 | 51.696 | 52.042 | 40.078 | 40.664 | 41.322 | 25.186 | 8.145 | 1 | 0 | 59.598 | 56.706 | 49.082 | 17.949 | 0 | 0 | 54.609 | 34.978 | [5 empty] | 0 | 11.032 | 4 | 4.2246 | 3.9405 | 4.2322 | 4 | -0.059536 | -1.4093
2005-12-18 | 22:41 | 1 | 15.176 | 0 | 5 | 0 | 51.759 | 52.081 | 40.095 | 40.683 | 41.906 | 25.132 | 8.089 | 1 | 0 | 59.55 | 56.702 | 49.059 | 17.974 | 0 | 0 | 54.609 | 34.955 | [5 empty] | 15.176 | 11.076 | 5 | 4.2409 | 3.956 | 4.2328 | 4 | -0.044035 | -1.0383
2005-12-18 | 22:42 | 0 | 15.206 | 0 | 4 | 0 | 51.811 | 52.224 | 39.961 | 40.781 | 42.052 | 25.161 | 8.145 | 1 | 0 | 59.577 | 56.706 | 49.105 | 17.924 | 0 | 0 | 54.586 | 34.907 | [5 empty] | 0 | 11.03 | 6 | 4.2246 | 3.9405 | 4.2322 | 4 | -0.059536 | -1.4093
2005-12-18 | 22:43 | 0 | 15.151 | 0 | 5 | 0 | 51.668 | 52.172 | 39.861 | 40.683 | 41.717 | 25.205 | 8.288 | 1 | 0 | 59.593 | 56.702 | 48.986 | 17.944 | 0 | 0 | 54.581 | 34.854 | [5 empty] | 0 | 10.985 | 7 | 4.1829 | 3.9009 | 4.2305 | 4 | -0.099118 | -2.3696
2005-12-18 | 22:44 | 0 | 15.181 | 0 | 5 | 0 | 51.766 | 52.2 | 40.03 | 40.736 | 41.769 | 25.21 | 8.243 | 1 | 0 | 59.531 | 56.683 | 49.059 | 17.924 | 0 | 0 | 54.586 | 34.859 | [5 empty] | 0 | 11.03 | 8 | 4.196 | 3.9133 | 4.231 | 4 | -0.086662 | -2.0653
2005-12-18 | 22:45 | 1 | 15.181 | 0 | 5 | 0 | 51.743 | 52.2 | 39.983 | 40.781 | 42.217 | 25.09 | 8.391 | 2 | 0 | 59.509 | 56.729 | 49.014 | 17.999 | 0 | 0 | 54.541 | 34.813 | [5 empty] | 15.181 | 10.962 | 9 | 4.1529 | 3.8724 | 4.2293 | 4 | -0.12763 | -3.0732
2005-12-18 | 22:46 | 0 | 15.159 | 0 | 4 | 0 | 51.766 | 52.27 | 39.961 | 40.781 | 41.793 | 25.09 | 8.22 | 1 | 0 | 59.531 | 56.683 | 49.105 | 17.974 | 0 | 0 | 54.562 | 34.766 | [5 empty] | 0 | 10.985 | 10 | 4.2027 | 3.9197 | 4.2313 | 4 | -0.080296 | -1.9106
2005-12-18 | 22:47 | 0 | 15.181 | 1 | 5 | 0 | 51.696 | 52.2 | 39.937 | 40.736 | 41.724 | 25.161 | 8.145 | 1 | 0 | 59.531 | 56.706 | 49.059 | 17.999 | 0 | 0 | 54.562 | 34.696 | [5 empty] | 0 | 10.96 | 11 | 4.2246 | 3.9405 | 4.2322 | 4 | -0.059536 | -1.4093
2005-12-18 | 22:48 | 0 | 15.159 | 0 | 5 | 0 | 51.652 | 52.156 | 40.03 | 40.805 | 42.028 | 25.161 | 8.145 | 1 | 0 | 59.531 | 56.661 | 49.105 | 17.924 | 0 | 0 | 54.518 | 34.696 | [5 empty] | 0 | 10.847 | 12 | 4.2246 | 3.9405 | 4.2322 | 4 | -0.059536 | -1.4093
2005-12-18 | 22:49 | 0 | 15.181 | 0 | 5 | 0 | 51.743 | 52.109 | 40.006 | 40.923 | 42.145 | 25.186 | 8.293 | 1 | 0 | 59.486 | 56.683 | 49.014 | 17.924 | 0 | 0 | 54.541 | 34.601 | [5 empty] | 0 | 10.82 | 13 | 4.1815 | 3.8995 | 4.2304 | 4 | -0.1005 | -2.4035
2005-12-18 | 22:50 | 1 | 15.159 | 0 | 4 | 1 | 51.652 | 52.156 | 39.983 | 40.947 | 42.568 | 25.137 | 8.243 | 1 | 0 | 59.465 | 56.661 | 49.082 | 17.924 | 0 | 0 | 54.541 | 34.579 | [5 empty] | 15.159 | 10.705 | 14 | 4.196 | 3.9133 | 4.231 | 4 | -0.086662 | -2.0653
2005-12-18 | 22:51 | 0 | 15.159 | 0 | 5 | 0 | 51.559 | 52.063 | 40.03 | 40.853 | 41.769 | 25.235 | 8.368 | 1 | 0 | 59.465 | 56.638 | 49.059 | 17.924 | 0 | 0 | 54.518 | 34.555 | [5 empty] | 0 | 10.706 | 0 | 4.1596 | 3.8787 | 4.2296 | 4 | -0.12126 | -2.9152
2005-12-18 | 22:52 | 0 | 15.181 | 0 | 5 | 0 | 51.582 | 51.995 | 40.054 | 40.853 | 41.652 | 25.186 | 8.318 | 1 | 0 | 59.42 | 56.638 | 48.991 | 17.924 | 0 | 0 | 54.518 | 34.531 | [5 empty] | 0 | 10.729 | 1 | 4.1742 | 3.8926 | 4.8455 | 4.6154 | -0.72281 | -17.3161
2005-12-18 | 22:53 | 0 | 15.181 | 0 | 5 | 0 | 51.605 | 52.086 | 40.078 | 40.853 | 41.559 | 25.281 | 8.22 | 2 | 0 | 59.554 | 56.638 | 49.129 | 17.949 | 0 | 0 | 54.448 | 34.483 | [5 empty] | 0 | 10.752 | 2 | 4.2027 | 3.9197 | 4.8467 | 4.6154 | -0.69568 | -16.553
2005-12-18 | 22:54 | 1 | 15.194 | 0 | 4 | 0 | 51.568 | 52.119 | 40.04 | 40.863 | 41.616 | 25.291 | 8.278 | 1 | 0 | 59.474 | 56.693 | 49.091 | 17.959 | 0 | 0 | 54.504 | 34.471 | [5 empty] | 15.194 | 10.705 | 3 | 4.1858 | 3.9036 | 4.846 | 4.6154 | -0.71174 | -17.0034
2005-12-18 | 22:55 | 0 | 15.154 | 0 | 5 | 0 | 51.533 | 52.084 | 40.004 | 40.827 | 41.157 | 25.254 | 8.167 | 1 | 0 | 59.395 | 56.615 | 49.056 | 17.921 | 0 | 0 | 54.446 | 34.388 | [5 empty] | 0 | 10.706 | 4 | 4.2182 | 3.9344 | 4.8473 | 4.6154 | -0.68101 | -16.1447
2005-12-18 | 22:56 | 0 | 15.131 | 1 | 5 | 0 | 51.327 | 51.969 | 40.286 | 40.899 | 41.061 | 25.472 | 8.341 | 1 | 0 | 59.372 | 56.704 | 48.965 | 18.045 | 0 | 0 | 54.401 | 34.364 | [5 empty] | 0 | 10.428 | 5 | 4.1675 | 3.8862 | 4.8453 | 4.6154 | -0.72917 | -17.4967
2005-12-18 | 22:57 | 0 | 15.131 | 0 | 5 | 0 | 51.374 | 51.785 | 40.097 | 40.851 | 40.758 | 25.254 | 8.092 | 1 | 0 | 59.349 | 56.592 | 48.965 | 17.921 | 0 | 0 | 54.378 | 34.335 | [5 empty] | 0 | 10.523 | 6 | 4.24 | 3.9551 | 4.8482 | 4.6154 | -0.66025 | -15.5719
2005-12-18 | 22:58 | 1 | 15.131 | 0 | 4 | 0 | 51.442 | 51.855 | 40.121 | 40.899 | 41.037 | 25.183 | 8.192 | 1 | 0 | 59.349 | 56.547 | 48.965 | 17.896 | 0 | 0 | 54.355 | 34.316 | [5 empty] | 15.131 | 10.543 | 7 | 4.2109 | 3.9275 | 4.847 | 4.6154 | -0.68793 | -16.3369
2005-12-18 | 22:59 | 0 | 15.179 | 0 | 5 | 0 | 51.374 | 51.902 | 40.121 | 40.803 | 41.202 | 25.279 | 8.29 | 1 | 0 | 59.349 | 56.569 | 49.056 | 17.921 | 0 | 0 | 54.285 | 34.247 | [5 empty] | 0 | 10.409 | 8 | 4.1969 | 3.9142 | 4.8465 | 4.6154 | -0.70122 | -16.7079
2005-12-18 | 23:00 | 0 | 15.179 | 0 | 5 | 0 | 51.351 | 51.855 | 40.217 | 40.827 | 40.31 | 25.328 | 8.24 | 2 | 0 | 59.372 | 56.569 | 48.942 | 17.896 | 0 | 0 | 54.285 | 34.223 | [5 empty] | 15.179 | 10.433 | 9 | 4.1824 | 3.9003 | 4.8459 | 4.6154 | -0.71506 | -17.097
2005-12-18 | 23:01 | 0 | 15.179 | 0 | 5 | 0 | 51.236 | 51.694 | 40.097 | 40.827 | 41.274 | 25.23 | 8.24 | 1 | 0 | 59.44 | 56.636 | 49.033 | 17.896 | 0 | 0 | 54.264 | 34.199 | [5 empty] | 0 | 10.361 | 10 | 4.1896 | 3.9072 | 4.8462 | 4.6154 | -0.70814 | -16.9021
2005-12-18 | 23:02 | 1 | 15.179 | 0 | 4 | 0 | 51.236 | 51.741 | 40.097 | 40.803 | 40.758 | 25.352 | 8.29 | 1 | 0 | 59.395 | 56.592 | 48.919 | 17.921 | 0 | 0 | 54.308 | 34.199 | [5 empty] | 0 | 10.197 | 11 | 4.1873 | 3.905 | 4.8461 | 4.6154 | -0.71035 | -16.9644
2005-12-18 | 23:03 | 0 | 15.154 | 0 | 5 | 0 | 51.236 | 51.694 | 39.98 | 40.875 | 40.475 | 25.254 | 8.265 | 1 | 0 | 59.326 | 56.592 | 48.942 | 17.896 | 0 | 0 | 54.24 | 34.199 | [5 empty] | 0 | 10.248 | 12 | 4.1946 | 3.912 | 4.8464 | 4.6154 | -0.70343 | -16.77
2005-12-18 | 23:04 | 0 | 15.237 | 0 | 5 | 0 | 51.22 | 51.771 | 40.27 | 41.023 | 40.27 | 25.286 | 8.273 | 1 | 0 | 59.335 | 56.576 | 49.019 | 17.904 | 0 | 0 | 54.294 | 34.184 | [5 empty] | 0 | 10.154 | 0 | 4.2109 | 3.9275 | 4.847 | 4.6154 | -0.68793 | -16.3369
2005-12-18 | 23:05 | 0 | 15.186 | 1 | 4 | 1 | 51.106 | 51.701 | 40.083 | 40.858 | 40.059 | 25.262 | 8.248 | 1 | 0 | 59.356 | 56.599 | 49.019 | 17.954 | 0 | 0 | 54.315 | 34.089 | [5 empty] | 15.204 | 10.316 | 1 | 4.1538 | 3.8732 | 3.9793 | 3.75 | 0.1232 | 2.966
2005-12-18 | 23:06 | 0 | 15.179 | 0 | 5 | 0 | 51.029 | 51.51 | 40.076 | 40.875 | 40.497 | 25.208 | 8.192 | 1 | 0 | 59.306 | 56.524 | 48.942 | 17.921 | 0 | 0 | 54.264 | 34.058 | [5 empty] | 0 | 10.382 | 2 | 4.2182 | 3.9344 | 3.9819 | 3.75 | 0.18437 | 4.371
2005-12-18 | 23:07 | 1 | 15.204 | 0 | 5 | 0 | 51.143 | 51.533 | 40.076 | 40.827 | 40.217 | 25.183 | 8.388 | 2 | 0 | 59.306 | 56.501 | 48.989 | 17.896 | 0 | 0 | 54.285 | 34.012 | [5 empty] | 0 | 10.408 | 3 | 4.1969 | 3.9142 | 3.9811 | 3.75 | 0.16417 | 3.9116
2005-12-18 | 23:08 | 0 | 15.229 | 0 | 5 | 0 | 51.257 | 51.603 | 40.004 | 40.875 | 40.779 | 25.183 | 8.167 | 1 | 0 | 59.306 | 56.524 | 49.033 | 17.896 | 0 | 0 | 54.217 | 33.988 | [5 empty] | 0 | 10.524 | 4 | 4.2158 | 3.9322 | 3.9818 | 3.75 | 0.18216 | 4.3208
2005-12-18 | 23:09 | 0 | 15.204 | 0 | 4 | 0 | 51.166 | 51.626 | 39.959 | 40.758 | 40.92 | 25.254 | 8.24 | 1 | 0 | 59.306 | 56.524 | 48.895 | 17.994 | 0 | 0 | 54.285 | 33.988 | [5 empty] | 15.237 | 10.409 | 5 | 4.1655 | 3.8843 | 3.9798 | 3.75 | 0.13427 | 3.2235
2005-12-18 | 23:10 | 0 | 15.211 | 0 | 5 | 0 | 51.334 | 51.633 | 39.918 | 40.81 | 40.975 | 25.311 | 8.175 | 1 | 0 | 59.335 | 56.531 | 48.881 | 17.879 | 0 | 0 | 54.201 | 33.948 | [5 empty] | 0 | 10.571 | 6 | 4.1873 | 3.905 | 3.9807 | 3.75 | 0.15503 | 3.7025
2005-12-18 | 23:11 | 1 | 15.237 | 0 | 5 | 0 | 51.15 | 51.794 | 40.059 | 40.741 | 40.81 | 25.335 | 8.348 | 1 | 0 | 59.312 | 56.531 | 48.881 | 17.904 | 0 | 0 | 54.201 | 33.902 | [5 empty] | 0 | 10.595 | 7 | 4.1727 | 3.8912 | 3.9801 | 3.75 | 0.14119 | 3.3837
2005-12-18 | 23:12 | 0 | 15.237 | 0 | 5 | 0 | 51.288 | 51.701 | 40.059 | 40.717 | 40.93 | 25.286 | 8.273 | 1 | 0 | 59.267 | 56.51 | 48.972 | 17.929 | 0 | 0 | 54.247 | 33.902 | [5 empty] | 0 | 10.364 | 8 | 4.1946 | 3.912 | 3.981 | 3.75 | 0.16195 | 3.861
2005-12-18 | 23:13 | 0 | 15.237 | 0 | 4 | 0 | 51.288 | 51.657 | 40.011 | 40.693 | 40.834 | 25.286 | 8.323 | 1 | 0 | 59.267 | 56.51 | 48.858 | 17.954 | 0 | 0 | 54.247 | 33.854 | [5 empty] | 0 | 10.385 | 9 | 4.1742 | 3.8926 | 3.9801 | 3.75 | 0.14258 | 3.4157
2005-12-18 | 23:14 | 0 | 15.237 | 1 | 5 | 0 | 51.129 | 51.724 | 40.035 | 40.765 | 40.506 | 25.215 | 8.248 | 2 | 0 | 59.267 | 56.464 | 48.972 | 17.954 | 0 | 0 | 54.224 | 33.878 | [5 empty] | 15.267 | 10.664 | 10 | 4.1858 | 3.9036 | 3.9806 | 3.75 | 0.15365 | 3.6707
2005-12-18 | 23:15 | 0 | 15.257 | 0 | 5 | 0 | 51.145 | 51.559 | 40.078 | 40.76 | 41.018 | 25.306 | 8.318 | 1 | 0 | 59.285 | 56.483 | 48.877 | 17.924 | 0 | 0 | 54.196 | 33.873 | [5 empty] | 0 | 10.478 | 11 | 4.1713 | 3.8898 | 3.98 | 3.75 | 0.13981 | 3.3517
2005-12-18 | 23:16 | 1 | 15.267 | 0 | 4 | 0 | 51.386 | 51.799 | 40.136 | 40.722 | 41.145 | 25.269 | 8.278 | 1 | 0 | 59.271 | 56.515 | 48.954 | 17.959 | 0 | 0 | 54.205 | 33.931 | [5 empty] | 0 | 10.546 | 12 | 4.1494 | 3.869 | 3.9791 | 3.75 | 0.11905 | 2.869
2005-12-18 | 23:17 | 0 | 15.242 | 0 | 5 | 0 | 51.248 | 51.729 | 40.064 | 40.77 | 40.863 | 25.34 | 8.328 | 1 | 0 | 59.317 | 56.515 | 48.954 | 18.057 | 0 | 0 | 54.205 | 33.931 | [5 empty] | 0 | 10.731 | 13 | 4.164 | 3.8829 | 3.9797 | 3.75 | 0.13289 | 3.1914
2005-12-18 | 23:18 | 0 | 15.242 | 0 | 5 | 0 | 51.339 | 51.661 | 39.971 | 40.793 | 41.545 | 25.244 | 8.403 | 1 | 0 | 59.228 | 56.492 | 48.954 | 17.959 | 0 | 0 | 54.229 | 33.907 | [5 empty] | 15.267 | 10.594 | 14 | 4.1427 | 3.8627 | 3.9789 | 3.75 | 0.11268 | 2.72
2005-12-18 | 23:19 | 0 | 15.292 | 0 | 5 | 0 | 51.477 | 51.867 | 40.136 | 40.746 | 41.592 | 25.414 | 8.353 | 1 | 0 | 59.271 | 56.469 | 48.93 | 17.959 | 0 | 0 | 54.205 | 33.907 | [5 empty] | 0 | 10.318 | 15 | 4.1427 | 3.8627 | 3.9789 | 3.75 | 0.11268 | 2.72
2005-12-18 | 23:20 | 1 | 15.267 | 0 | 4 | 0 | 51.292 | 51.867 | 40.064 | 40.698 | 41.004 | 25.414 | 8.426 | 1 | 0 | 59.271 | 56.469 | 49 | 17.959 | 0 | 0 | 54.114 | 33.859 | [5 empty] | 0 | 10.341 | 0 | 4.1858 | 3.9036 | 3.9806 | 3.75 | 0.15365 | 3.6707
2005-12-18 | 23:21 | 0 | 15.216 | 0 | 5 | 1 | 51.157 | 51.685 | 39.995 | 40.839 | 40.581 | 25.269 | 8.426 | 1 | 0 | 59.228 | 56.469 | 48.977 | 17.959 | 0 | 0 | 54.114 | 33.859 | [5 empty] | 0 | 10.411 | 1 | 4.1626 | 3.8815 | 4.2297 | 4 | -0.11849 | -2.8467
2005-12-18 | 23:22 | 0 | 15.242 | 0 | 5 | 0 | 51.134 | 51.638 | 40.136 | 40.793 | 40.394 | 25.34 | 8.278 | 2 | 0 | 59.205 | 56.446 | 48.93 | 17.959 | 0 | 0 | 54.091 | 33.811 | [5 empty] | 15.297 | 10.293 | 2 | 4.1553 | 3.8746 | 4.2294 | 4 | -0.12541 | -3.0182
2005-12-18 | 23:23 | 0 | 15.297 | 0 | 5 | 0 | 51.185 | 51.643 | 40.164 | 40.774 | 40.705 | 25.369 | 8.358 | 1 | 0 | 59.255 | 56.496 | 48.914 | 17.964 | 0 | 0 | 54.119 | 33.818 | [5 empty] | 0 | 10.341 | 3 | 4.1858 | 3.9036 | 4.2306 | 4 | -0.09635 | -2.3018
2005-12-18 | 23:24 | 1 | 15.297 | 1 | 4 | 0 | 51.185 | 51.666 | 40.21 | 40.892 | 40.585 | 25.32 | 8.383 | 1 | 0 | 59.232 | 56.474 | 49.028 | 17.989 | 0 | 0 | 54.075 | 33.794 | [5 empty] | 0 | 10.436 | 4 | 4.1858 | 3.9036 | 4.2306 | 4 | -0.09635 | -2.3018
2005-12-18 | 23:25 | 0 | 15.267 | 0 | 5 | 0 | 51.087 | 51.591 | 40.04 | 40.746 | 40.439 | 25.436 | 8.278 | 1 | 0 | 59.205 | 56.446 | 49 | 17.959 | 0 | 0 | 54.068 | 33.79 | [5 empty] | 0 | 10.479 | 5 | 4.164 | 3.8829 | 4.2297 | 4 | -0.11711 | -2.8124
2005-12-18 | 23:26 | 0 | 15.267 | 0 | 5 | 0 | 51.134 | 51.547 | 39.995 | 40.698 | 40.181 | 25.436 | 8.278 | 1 | 0 | 59.205 | 56.403 | 48.909 | 17.886 | 0 | 0 | 54.091 | 33.766 | [5 empty] | 0 | 10.731 | 6 | 4.1427 | 3.8627 | 4.2289 | 4 | -0.13732 | -3.3146
2005-12-18 | 23:27 | 0 | 15.317 | 0 | 5 | 0 | 51.201 | 51.615 | 40.04 | 40.722 | 39.923 | 25.436 | 8.353 | 1 | 0 | 59.205 | 56.403 | 48.909 | 17.959 | 0 | 0 | 54.068 | 33.742 | [5 empty] | 15.292 | 10.522 | 7 | 4.164 | 3.8829 | 4.2297 | 4 | -0.11711 | -2.8124
2005-12-18 | 23:28 | 0 | 15.267 | 0 | 4 | 0 | 51.453 | 51.752 | 40.088 | 40.722 | 40.604 | 25.556 | 8.426 | 2 | 0 | 59.182 | 56.403 | 48.886 | 17.909 | 0 | 0 | 54.023 | 33.718 | [5 empty] | 0 | 10.756 | 8 | 4.134 | 3.8544 | 4.2285 | 4 | -0.14562 | -3.5225
2005-12-18 | 23:29 | 1 | 15.292 | 0 | 5 | 0 | 51.292 | 51.776 | 40.04 | 40.77 | 40.698 | 25.436 | 8.353 | 1 | 0 | 59.182 | 56.403 | 48.909 | 17.984 | 0 | 0 | 54 | 33.742 | [5 empty] | 0 | 10.618 | 9 | 4.1553 | 3.8746 | 4.2294 | 4 | -0.12541 | -3.0182
2005-12-18 | 23:30 | 0 | 15.322 | 0 | 5 | 0 | 51.482 | 51.804 | 40.164 | 40.726 | 40.798 | 25.585 | 8.456 | 1 | 0 | 59.187 | 56.385 | 48.937 | 18.014 | 0 | 0 | 54.028 | 33.747 | [5 empty] | 0 | 10.756 | 10 | 4.134 | 3.8544 | 4.2285 | 4 | -0.14562 | -3.5225
2005-12-18 | 23:31 | 0 | 15.322 | 0 | 4 | 0 | 51.344 | 51.871 | 40.164 | 40.726 | 41.033 | 25.563 | 8.383 | 1 | 0 | 59.187 | 56.385 | 48.891 | 17.964 | 0 | 0 | 54.028 | 33.723 | [5 empty] | 15.272 | 10.594 | 11 | 4.1404 | 3.8605 | 4.2288 | 4 | -0.13953 | -3.37
2005-12-18 | 23:32 | 0 | 15.272 | 0 | 5 | 0 | 51.437 | 51.757 | 39.999 | 40.681 | 41.126 | 25.514 | 8.456 | 1 | 0 | 59.164 | 56.385 | 48.891 | 17.939 | 0 | 0 | 54.028 | 33.723 | [5 empty] | 0 | 10.432 | 12 | 4.1786 | 3.8967 | 4.2303 | 4 | -0.10327 | -2.4714
2005-12-18 | 23:33 | 1 | 15.272 | 1 | 5 | 0 | 51.299 | 51.827 | 39.975 | 40.705 | 40.892 | 25.419 | 8.434 | 1 | 0 | 59.164 | 56.385 | 48.914 | 17.989 | 0 | 0 | 54.051 | 33.771 | [5 empty] | 0 | 10.411 | 13 | 4.1282 | 3.8488 | 4.2283 | 4 | -0.15116 | -3.6616
2005-12-18 | 23:34 | 0 | 15.267 | 0 | 5 | 0 | 51.178 | 51.638 | 39.971 | 40.746 | 40.698 | 25.485 | 8.303 | 1 | 0 | 59.137 | 56.357 | 48.93 | 17.934 | 0 | 0 | 54.047 | 33.718 | [5 empty] | 0 | 10.385 | 14 | 4.1713 | 3.8898 | 4.23 | 4 | -0.11019 | -2.6416
2005-12-18 | 23:35 | 0 | 15.292 | 0 | 4 | 0 | 51.157 | 51.661 | 40.04 | 40.746 | 40.958 | 25.534 | 8.476 | 2 | 0 | 59.159 | 56.357 | 49 | 17.959 | 0 | 0 | 54.047 | 33.718 | [5 empty] | 15.267 | 10.341 | 0 | 4.164 | 3.8829 | 4.2297 | 4 | -0.11711 | -2.8124
2005-12-18 | 23:36 | 0 | 15.292 | 0 | 5 | 1 | 51.178 | 51.638 | 40.064 | 40.793 | 41.334 | 25.678 | 8.328 | 1 | 0 | 59.182 | 56.334 | 48.863 | 17.934 | 0 | 0 | 54.047 | 33.672 | [5 empty] | 0 | 10.295 | 1 | 4.1567 | 3.876 | 3.9794 | 3.75 | 0.12597 | 3.0305
2005-12-18 | 23:37 | 1 | 15.267 | 0 | 5 | 0 | 51.134 | 51.661 | 40.064 | 40.793 | 40.77 | 25.485 | 8.353 | 1 | 0 | 59.137 | 56.357 | 48.933 | 17.959 | 0 | 0 | 54.161 | 33.649 | [5 empty] | 0 | 10.293 | 2 | 4.1331 | 3.8535 | 3.9785 | 3.75 | 0.10355 | 2.5053
2005-12-18 | 23:38 | 0 | 15.292 | 0 | 4 | 0 | 51.134 | 51.591 | 40.04 | 40.839 | 40.535 | 25.436 | 8.378 | 1 | 0 | 59.137 | 56.312 | 48.933 | 17.959 | 0 | 0 | 54 | 33.625 | [5 empty] | 0 | 10.386 | 3 | 4.1113 | 3.8328 | 3.9776 | 3.75 | 0.082789 | 2.0137
2005-12-18 | 23:39 | 0 | 15.325 | 0 | 5 | 0 | 51.094 | 51.598 | 40.095 | 40.801 | 40.26 | 25.517 | 8.459 | 1 | 0 | 59.146 | 56.364 | 48.984 | 18.017 | 0 | 0 | 53.801 | 33.656 | [5 empty] | 0 | 10.432 | 4 | 4.1398 | 3.8599 | 3.9788 | 3.75 | 0.10992 | 2.6551
2005-12-18 | 23:40 | 0 | 15.35 | 0 | 5 | 0 | 51.187 | 51.577 | 40.119 | 40.801 | 40.449 | 25.445 | 8.534 | 1 | 0 | 59.123 | 56.341 | 48.87 | 17.992 | 0 | 0 | 53.687 | 33.608 | [5 empty] | 15.35 | 10.431 | 5 | 4.1186 | 3.8397 | 3.9779 | 3.75 | 0.089709 | 2.1781
2005-12-18 | 23:41 | 0 | 15.325 | 0 | 5 | 0 | 51.302 | 51.598 | 40.071 | 40.87 | 40.518 | 25.468 | 8.436 | 1 | 0 | 59.1 | 56.364 | 48.87 | 17.992 | 0 | 0 | 53.57 | 33.562 | [5 empty] | 0 | 10.412 | 6 | 4.1427 | 3.8627 | 3.9789 | 3.75 | 0.11268 | 2.72
2005-12-18 | 23:42 | 1 | 15.35 | 1 | 4 | 0 | 51.208 | 51.715 | 40.05 | 40.777 | 40.401 | 25.566 | 8.509 | 2 | 0 | 59.146 | 56.341 | 48.893 | 17.967 | 0 | 0 | 53.549 | 33.608 | [5 empty] | 0 | 10.501 | 7 | 4.1617 | 3.8807 | 3.9796 | 3.75 | 0.13068 | 3.14
2005-12-18 | 23:43 | 0 | 15.342 | 0 | 5 | 0 | 51.134 | 51.615 | 40.04 | 40.722 | 40.277 | 25.365 | 8.426 | 1 | 0 | 59.07 | 56.312 | 48.816 | 17.934 | 0 | 0 | 53.496 | 33.531 | [5 empty] | 0 | 10.408 | 8 | 4.1206 | 3.8416 | 3.978 | 3.75 | 0.091646 | 2.2241
2005-12-18 | 23:44 | 0 | 15.375 | 0 | 5 | 0 | 51.278 | 51.736 | 40.167 | 40.777 | 40.683 | 25.468 | 8.361 | 1 | 0 | 59.123 | 56.341 | 48.893 | 18.09 | 0 | 0 | 53.503 | 33.584 | [5 empty] | 15.365 | 10.435 | 9 | 4.1282 | 3.8488 | 3.9783 | 3.75 | 0.098843 | 2.3943
2005-12-18 | 23:45 | 0 | 15.292 | 0 | 5 | 0 | 51.201 | 51.685 | 40.018 | 40.793 | 40.511 | 25.389 | 8.502 | 1 | 0 | 59.093 | 56.268 | 48.977 | 17.934 | 0 | 0 | 53.519 | 33.483 | [5 empty] | 0 | 10.525 | 10 | 4.1331 | 3.8535 | 3.9785 | 3.75 | 0.10355 | 2.5053
2005-12-18 | 23:46 | 1 | 15.365 | 0 | 4 | 0 | 51.157 | 51.661 | 40.064 | 40.722 | 40.511 | 25.414 | 8.476 | 1 | 0 | 59.137 | 56.291 | 48.816 | 17.959 | 0 | 0 | 53.358 | 33.414 | [5 empty] | 0 | 10.455 | 11 | 4.1617 | 3.8807 | 3.9796 | 3.75 | 0.13068 | 3.14
2005-12-18 | 23:47 | 0 | 15.375 | 0 | 5 | 0 | 51.232 | 51.692 | 40.071 | 40.707 | 40.753 | 25.468 | 8.459 | 1 | 0 | 59.1 | 56.321 | 48.87 | 17.992 | 0 | 0 | 53.113 | 33.35 | [5 empty] | 0 | 10.407 | 12 | 4.1398 | 3.8599 | 3.9788 | 3.75 | 0.10992 | 2.6551
2005-12-18 | 23:48 | 0 | 15.35 | 0 | 5 | 0 | 51.208 | 51.668 | 40.143 | 40.753 | 40.683 | 25.421 | 8.361 | 1 | 0 | 59.077 | 56.275 | 48.846 | 17.992 | 0 | 0 | 52.908 | 33.304 | [5 empty] | 15.35 | 10.458 | 13 | 4.1398 | 3.8599 | 3.9788 | 3.75 | 0.10992 | 2.6551
2005-12-18 | 23:49 | 0 | 15.325 | 0 | 5 | 0 | 51.208 | 51.622 | 40.05 | 40.801 | 41.035 | 25.372 | 8.436 | 1 | 0 | 59.054 | 56.252 | 48.916 | 18.017 | 0 | 0 | 52.77 | 33.304 | [5 empty] | 0 | 10.5 | 14 | 4.1259 | 3.8466 | 3.9782 | 3.75 | 0.096629 | 2.342
2005-12-18 | 23:50 | 1 | 15.35 | 0 | 4 | 0 | 51.187 | 51.645 | 40.05 | 40.729 | 40.659 | 25.347 | 8.436 | 2 | 0 | 59.077 | 56.252 | 48.846 | 17.992 | 0 | 0 | 52.632 | 33.28 | [5 empty] | 0 | 10.453 | 15 | 4.1259 | 3.8466 | 3.9782 | 3.75 | 0.096629 | 2.342
2005-12-18 | 23:51 | 0 | 15.375 | 1 | 5 | 0 | 51.325 | 51.598 | 40.026 | 40.825 | 40.87 | 25.396 | 8.484 | 1 | 0 | 59.054 | 56.252 | 48.893 | 17.992 | 0 | 0 | 52.609 | 33.326 | [5 empty] | 0 | 10.316 | 0 | 4.1331 | 3.8535 | 3.9785 | 3.75 | 0.10355 | 2.5053
2005-12-18 | 23:52 | 0 | 15.35 | 0 | 5 | 1 | 51.278 | 51.715 | 40.002 | 40.825 | 40.894 | 25.347 | 8.484 | 1 | 0 | 59.054 | 56.252 | 48.963 | 18.09 | 0 | 0 | 52.609 | 33.373 | [5 empty] | 0 | 10.501 | 1 | 4.1113 | 3.8328 | 6.8943 | 6.6667 | -2.8339 | -68.929
2005-12-18 | 23:53 | 0 | 15.299 | 0 | 5 | 0 | 51.164 | 51.668 | 39.978 | 40.848 | 41.035 | 25.372 | 8.459 | 1 | 0 | 59.032 | 56.275 | 48.87 | 17.992 | 0 | 0 | 52.494 | 33.326 | [5 empty] | 15.299 | 10.481 | 2 | 4.0967 | 3.8189 | 6.8937 | 6.6667 | -2.8477 | -69.5118
2005-12-18 | 23:54 | 0 | 15.325 | 0 | 4 | 0 | 51.208 | 51.668 | 39.954 | 40.707 | 40.566 | 25.276 | 8.534 | 1 | 0 | 59.011 | 56.229 | 48.802 | 17.967 | 0 | 0 | 52.494 | 33.35 | [5 empty] | 0 | 10.412 | 3 | 4.104 | 3.8259 | 6.894 | 6.6667 | -2.8408 | -69.2199
2005-12-18 | 23:55 | 1 | 15.299 | 0 | 5 | 0 | 51.164 | 51.622 | 40.05 | 40.683 | 40.87 | 25.301 | 8.584 | 1 | 0 | 59.011 | 56.186 | 48.802 | 17.942 | 0 | 0 | 52.471 | 33.326 | [5 empty] | 0 | 10.479 | 4 | 4.1026 | 3.8245 | 6.8939 | 6.6667 | -2.8422 | -69.2782
2005-12-18 | 23:56 | 0 | 15.325 | 0 | 5 | 0 | 51.141 | 51.598 | 39.978 | 40.729 | 40.848 | 25.347 | 8.559 | 2 | 0 | 59.011 | 56.186 | 48.846 | 17.967 | 0 | 0 | 52.448 | 33.373 | [5 empty] | 0 | 10.478 | 5 | 4.1026 | 3.8245 | 6.8939 | 6.6667 | -2.8422 | -69.2782
2005-12-18 | 23:57 | 0 | 15.33 | 0 | 5 | 0 | 51.215 | 51.673 | 40.006 | 40.736 | 40.899 | 25.377 | 8.564 | 1 | 0 | 58.993 | 56.234 | 48.807 | 17.997 | 0 | 0 | 52.452 | 33.333 | [5 empty] | 0 | 0 | 6 | 6.5964 | 6.195 | 6.8952 | 6.6667 | -0.47167 | -7.1504
2005-12-18 | 23:58 | 0 | 15.33 | 0 | 4 | 0 | 51.236 | 51.673 | 40.03 | 40.758 | 41.135 | 25.45 | 8.564 | 1 | 0 | 59.016 | 56.213 | 48.874 | 17.997 | 0 | 0 | 52.476 | 33.402 | [5 empty] | 5754.7489 | 12.1226 | 7 | 5.8845 | 5.5183 | 6.995 | 6.6667 | -1.1483 | -19.5143
2005-12-18 | 23:59 | 1 | 15.274 | 0 | 5 | 0 | 51.255 | 51.715 | 39.954 | 40.707 | 40.99 | 25.301 | 8.459 | 1 | 0 | 58.988 | 56.186 | 48.893 | 17.967 | 0 | 0 | 52.424 | 33.373 | [5 empty] | 0 | 0 | 8 | 6.5964 | 6.195 | 6.9661 | 6.6667 | -0.47167 | -7.1504
[29 empty] | #REF! | #VALUE! | 0 | #VALUE! | #VALUE! | 6.995 | 6.6667 | #VALUE! | #VALUE!
2005-12-18 | 1439 | 374 | 15.387 | 1.53 | 6799 | 103 | 56.4247 |  |  | 44.3021 | 44.8832 | 26.1534 | 2.4446 | 1342 | 1 |  |  |  | 17.7538 | 2 | 0 |  |  | -2.62 | 8:03 | 8.584 | 23:55 | 11.204 | #REF!
|  | 1 | [18 empty] | 0 | [10 empty] | #VALUE! | #VALUE! |  | 104 | #VALUE! | #VALUE!