## Therm118
Windmill Logger - THERMAL2.IMS
File opened at 00:00:01 Fri 21 Oct 2005
File closed at 00:00:01 Sat 22 Oct 2005
Date | Time | Boiler_Gas | Gas_MeterT | Boiler_Elec | Boiler_Flow | Boiler_Heat | Boiler_FlowT | Rads_In | Rads_Out | Boiler_Retur | Flue_Gas | Kitchen | Outside | Rain_Gauge | DHW_Coil_Hea | DHW_Coil_In | DHW_Cylinder | DHW_Coil_Out | DHW_Ambient | DHW_Flow | DHW_Heat | DHW_Out | DHW_In | OT min | t OT min | OT max | t OT max | T swing | Wtd._Meter_T | Delta T | Time Interval | T.H. Plus | W.H.L + | Total Heat | Water Ht. | Gain + | Gain + %
Days | Secs | cubic_feet | Celsius | kWh | litres | kWh | Celsius | Celsius | Celsius | Celsius | Celsius | Celsius | Celsius | events | kWh | Celsius | Celsius | Celsius | Celsius | litres | kWh | Celsius | Celsius | Celsius | hh:mm:ss | Celsius | hh:mm:ss | Kelvin | Celsius |  | Minutes | kW | kW | kW | kW | kW | %
2005-10-21 | 0:00 | 0 | 20.591 | 0 | 2 | 0 | 45.026 | 31.431 | 30.227 | 30.492 | 19.812 | 24.3 | 12.129 | 0 | 0 | 56.193 | 52.592 | 42.831 | 21.314 | 0 | 0 | 54.427 | 32.225 | [5 empty] | 0 | 14.534 | 0 | 3.0644 | 2.8377 | 0.18518 | 0 | 2.8377 | 92.6008
2005-10-21 | 0:01 | 0 | 20.647 | 0 | 2 | 0 | 35.155 | 43.403 | 30.065 | 30.33 | 17.497 | 24.357 | 12.187 | 0 | 0 | 56.223 | 52.602 | 42.863 | 21.346 | 0 | 0 | 54.434 | 32.257 | [5 empty] | 0 | 4.825 | 1 | 3.0475 | 2.8216 | 4.1845 | 4 | -1.1784 | -38.6659
2005-10-21 | 0:02 | 0 | 20.591 | 0 | 2 | 0 | 32.105 | 40.059 | 30.009 | 30.082 | 16.28 | 24.541 | 12.081 | 0 | 0 | 56.193 | 52.548 | 42.738 | 21.289 | 0 | 0 | 54.427 | 32.201 | [5 empty] | 0 | 2.023 | 2 | 3.0784 | 2.851 | 4.1857 | 4 | -1.149 | -37.3251
2005-10-21 | 0:03 | 0 | 20.566 | 0 | 2 | 0 | 31.117 | 34.136 | 29.842 | 29.913 | 15.737 | 24.421 | 12.031 | 1 | 0 | 56.124 | 52.548 | 42.807 | 21.314 | 0 | 0 | 54.359 | 32.225 | [5 empty] | 0 | 1.204 | 3 | 3.093 | 2.8648 | 4.1863 | 4 | -1.1352 | -36.7019
2005-10-21 | 0:04 | 0 | 20.622 | 0 | 2 | 0 | 30.693 | 32.186 | 29.754 | 29.754 | 15.325 | 24.357 | 12.162 | 0 | 0 | 56.154 | 52.578 | 42.815 | 21.346 | 0 | 0 | 54.343 | 32.257 | [5 empty] | 0 | 0.939 | 4 | 3.0548 | 2.8286 | 4.1848 | 4 | -1.1714 | -38.3472
2005-10-21 | 0:05 | 0 | 20.622 | 0 | 2 | 0 | 30.428 | 31.438 | 29.754 | 29.729 | 14.731 | 24.526 | 12.187 | 0 | 0 | 56.177 | 52.555 | 42.697 | 21.346 | 0 | 0 | 54.39 | 32.257 | [5 empty] | 0 | 0.699 | 5 | 3.0475 | 2.8216 | 4.1845 | 4 | -1.1784 | -38.6659
2005-10-21 | 0:06 | 0 | 20.647 | 0 | 2 | 0 | 30.21 | 31.053 | 29.609 | 29.609 | 14.51 | 24.332 | 12.139 | 0 | 0 | 56.154 | 52.555 | 42.721 | 21.346 | 0 | 0 | 54.343 | 32.257 | [5 empty] | 0 | 0.601 | 6 | 3.0615 | 2.8349 | 4.1851 | 4 | -1.1651 | -38.0554
2005-10-21 | 0:07 | 0 | 20.591 | 0 | 2 | 0 | 30.033 | 30.707 | 29.479 | 29.504 | 14.231 | 24.349 | 12.031 | 0 | 0 | 56.124 | 52.525 | 42.807 | 21.338 | 0 | 0 | 54.289 | 32.225 | [5 empty] | 0 | 0.529 | 7 | 3.093 | 2.8648 | 4.1863 | 4 | -1.1352 | -36.7019
2005-10-21 | 0:08 | 0 | 20.591 | 0 | 2 | 0 | 29.842 | 30.516 | 29.455 | 29.455 | 13.957 | 24.3 | 12.006 | 0 | 0 | 56.124 | 52.501 | 42.69 | 21.289 | 0 | 0 | 54.268 | 32.201 | [5 empty] | 0 | 0.387 | 8 | 3.1003 | 2.8717 | 4.1866 | 4 | -1.1283 | -36.3925
2005-10-21 | 0:09 | 0 | 20.647 | 1 | 2 | 0 | 29.776 | 30.354 | 29.56 | 29.464 | 13.942 | 24.332 | 12.016 | 0 | 0 | 56.154 | 52.508 | 42.697 | 21.297 | 0 | 0 | 54.343 | 32.211 | [5 empty] | 0 | 0.312 | 9 | 3.0973 | 2.869 | 4.1865 | 4 | -1.131 | -36.5161
2005-10-21 | 0:10 | 0 | 20.591 | 0 | 2 | 0 | 31.791 | 30.153 | 29.359 | 29.528 | 24.3 | 24.251 | 11.958 | 0 | 0 | 56.056 | 52.455 | 42.738 | 21.338 | 0 | 0 | 54.359 | 32.201 | [5 empty] | 0 | 2.263 | 10 | 3.1142 | 2.885 | 4.1872 | 4 | -1.115 | -35.8026
2005-10-21 | 0:11 | 1 | 20.622 | 0 | 2 | 0 | 47.098 | 30.21 | 29.271 | 29.344 | 23.32 | 24.308 | 12.016 | 1 | 0 | 56.086 | 52.508 | 42.815 | 21.37 | 0 | 0 | 54.413 | 32.233 | [5 empty] | 20.622 | 17.754 | 11 | 3.0973 | 2.869 | 4.1865 | 4 | -1.131 | -36.5161
2005-10-21 | 0:12 | 0 | 20.622 | 0 | 2 | 0 | 49.642 | 42.697 | 29.15 | 29.222 | 23.609 | 24.283 | 11.991 | 1 | 0 | 56.11 | 52.464 | 42.697 | 21.37 | 0 | 0 | 54.366 | 32.211 | [5 empty] | 0 | 20.42 | 12 | 3.1046 | 2.8759 | 4.1868 | 4 | -1.1241 | -36.2076
2005-10-21 | 0:13 | 0 | 20.566 | 0 | 2 | 0 | 49.635 | 48.328 | 29.023 | 29.214 | 25.698 | 24.18 | 11.883 | 1 | 0 | 55.986 | 52.387 | 42.666 | 21.289 | 0 | 0 | 54.313 | 32.179 | [5 empty] | 0 | 20.421 | 13 | 3.1361 | 2.9058 | 4.1881 | 4 | -1.0942 | -34.8913
2005-10-21 | 0:14 | 0 | 20.591 | 0 | 2 | 1 | 49.544 | 49.383 | 28.974 | 28.974 | 24.928 | 24.251 | 11.835 | 2 | 0 | 55.965 | 52.387 | 42.642 | 21.265 | 0 | 0 | 54.336 | 32.179 | [5 empty] | 0 | 20.57 | 14 | 3.15 | 2.9191 | 4.1886 | 4 | -1.0809 | -34.3147
2005-10-21 | 0:15 | 1 | 20.566 | 0 | 2 | 0 | 50.025 | 49.659 | 29.07 | 28.878 | 24.494 | 24.251 | 11.81 | 1 | 0 | 56.009 | 52.387 | 42.642 | 21.314 | 0 | 0 | 54.289 | 32.13 | [5 empty] | 20.566 | 21.147 | 0 | 3.1573 | 2.926 | 4.1889 | 4 | -1.074 | -34.0164
2005-10-21 | 0:16 | 0 | 20.566 | 0 | 2 | 0 | 50.254 | 49.957 | 29.119 | 28.9 | 25.338 | 24.374 | 11.81 | 1 | 0 | 56.033 | 52.364 | 42.642 | 21.314 | 0 | 0 | 54.313 | 32.154 | [5 empty] | 0 | 21.354 | 1 | 3.1573 | 2.926 | 3.1889 | 3 | -0.074008 | -2.344
2005-10-21 | 0:17 | 0 | 20.591 | 0 | 2 | 0 | 50.072 | 50.139 | 29.312 | 28.949 | 25.07 | 24.276 | 11.81 | 1 | 0 | 56.056 | 52.387 | 42.642 | 21.289 | 0 | 0 | 54.268 | 32.154 | [5 empty] | 0 | 21.123 | 2 | 3.1573 | 2.926 | 3.1889 | 3 | -0.074008 | -2.344
2005-10-21 | 0:18 | 0 | 20.566 | 0 | 2 | 0 | 49.978 | 50.392 | 29.359 | 29.023 | 24.855 | 24.396 | 11.81 | 2 | 0 | 56.079 | 52.41 | 42.666 | 21.289 | 0 | 0 | 54.198 | 32.105 | [5 empty] | 0 | 20.955 | 3 | 3.1573 | 2.926 | 3.1889 | 3 | -0.074008 | -2.344
2005-10-21 | 0:19 | 0 | 20.566 | 1 | 2 | 0 | 49.773 | 50.392 | 29.504 | 29.288 | 25.024 | 24.3 | 11.785 | 1 | 0 | 56.033 | 52.34 | 42.831 | 21.289 | 0 | 0 | 54.245 | 32.105 | [5 empty] | 0 | 20.485 | 4 | 3.1646 | 2.9329 | 3.1892 | 3 | -0.067088 | -2.1199
2005-10-21 | 0:20 | 0 | 20.591 | 0 | 2 | 0 | 49.269 | 50.139 | 29.673 | 29.263 | 25.168 | 24.349 | 11.81 | 1 | 0 | 56.1 | 52.387 | 42.738 | 21.338 | 0 | 0 | 54.313 | 32.105 | [5 empty] | 0 | 20.006 | 5 | 3.1573 | 2.926 | 3.1889 | 3 | -0.074008 | -2.344
2005-10-21 | 0:21 | 1 | 20.566 | 0 | 2 | 0 | 48.902 | 49.796 | 29.913 | 29.455 | 25.289 | 24.494 | 11.835 | 2 | 0 | 56.147 | 52.41 | 42.714 | 21.289 | 0 | 0 | 54.268 | 32.105 | [5 empty] | 20.566 | 19.447 | 6 | 3.15 | 2.9191 | 3.1886 | 3 | -0.080928 | -2.5691
2005-10-21 | 0:22 | 0 | 20.598 | 0 | 2 | 0 | 48.863 | 49.505 | 30.139 | 29.656 | 25.49 | 24.406 | 11.941 | 1 | 0 | 56.154 | 52.394 | 42.769 | 21.346 | 0 | 0 | 54.299 | 32.162 | [5 empty] | 0 | 19.207 | 7 | 3.1192 | 2.8897 | 3.1874 | 3 | -0.11027 | -3.5352
2005-10-21 | 0:23 | 0 | 20.591 | 0 | 2 | 0 | 48.856 | 49.313 | 30.227 | 29.768 | 25.553 | 24.445 | 11.908 | 1 | 0 | 56.193 | 52.364 | 42.714 | 21.314 | 0 | 0 | 54.313 | 32.13 | [5 empty] | 0 | 19.088 | 8 | 3.1288 | 2.8989 | 3.1878 | 3 | -0.10113 | -3.2324
2005-10-21 | 0:24 | 0 | 20.591 | 0 | 2 | 0 | 48.923 | 49.337 | 30.636 | 30.033 | 25.794 | 24.445 | 11.883 | 1 | 0 | 56.147 | 52.296 | 42.784 | 21.265 | 0 | 0 | 54.289 | 32.13 | [5 empty] | 0 | 18.89 | 9 | 3.1361 | 2.9058 | 3.1881 | 3 | -0.094214 | -3.0042
2005-10-21 | 0:25 | 0 | 20.566 | 0 | 2 | 0 | 48.788 | 49.199 | 30.95 | 30.273 | 26.083 | 24.494 | 11.908 | 2 | 0 | 56.193 | 52.34 | 42.879 | 21.24 | 0 | 0 | 54.289 | 32.154 | [5 empty] | 0 | 18.515 | 10 | 3.1288 | 2.8989 | 3.1878 | 3 | -0.10113 | -3.2324
2005-10-21 | 0:26 | 1 | 20.566 | 0 | 2 | 0 | 48.765 | 49.199 | 31.431 | 30.781 | 26.277 | 24.516 | 12.006 | 1 | 0 | 56.193 | 52.364 | 42.855 | 21.24 | 0 | 0 | 54.289 | 32.154 | [5 empty] | 20.566 | 17.984 | 11 | 3.1003 | 2.8717 | 3.1866 | 3 | -0.12826 | -4.1371
2005-10-21 | 0:27 | 0 | 20.591 | 0 | 2 | 0 | 48.809 | 49.222 | 31.96 | 31.117 | 26.468 | 24.565 | 12.154 | 1 | 0 | 56.236 | 52.387 | 42.738 | 21.289 | 0 | 0 | 54.313 | 32.154 | [5 empty] | 0 | 17.692 | 12 | 3.0572 | 2.8308 | 3.1849 | 3 | -0.16923 | -5.5354
2005-10-21 | 0:28 | 0 | 20.591 | 1 | 2 | 0 | 49.084 | 49.178 | 32.37 | 31.575 | 26.733 | 24.614 | 12.255 | 1 | 0 | 56.17 | 52.364 | 42.76 | 21.265 | 0 | 0 | 54.245 | 32.154 | [5 empty] | 0 | 17.509 | 13 | 3.0277 | 2.8028 | 3.1837 | 3 | -0.19718 | -6.5126
2005-10-21 | 0:29 | 0 | 20.566 | 0 | 2 | 0 | 49.292 | 49.313 | 32.68 | 32.105 | 27.022 | 24.639 | 12.278 | 1 | 0 | 56.216 | 52.364 | 42.784 | 21.265 | 0 | 0 | 54.222 | 32.154 | [5 empty] | 0 | 17.187 | 14 | 3.021 | 2.7964 | 3.1834 | 3 | -0.20355 | -6.7377
2005-10-21 | 0:30 | 0 | 20.591 | 0 | 2 | 0 | 49.659 | 49.521 | 33.031 | 32.49 | 27.287 | 24.83 | 12.255 | 1 | 0 | 56.259 | 52.364 | 42.807 | 21.289 | 0 | 0 | 54.198 | 32.179 | [5 empty] | 0 | 17.169 | 15 | 3.0277 | 2.8028 | 3.1837 | 3 | -0.19718 | -6.5126
2005-10-21 | 0:31 | 0 | 20.544 | 0 | 3 | 0 | 50.163 | 49.82 | 33.338 | 32.89 | 27.601 | 24.71 | 12.353 | 2 | 0 | 56.216 | 52.296 | 42.855 | 21.265 | 0 | 0 | 54.152 | 32.201 | [5 empty] | 0 | 17.273 | 16 | 2.9992 | 2.7757 | 3.1825 | 3 | -0.22431 | -7.479
2005-10-21 | 0:32 | 1 | 20.591 | 0 | 2 | 0 | 50.485 | 50.277 | 33.665 | 33.127 | 27.745 | 24.806 | 12.328 | 1 | 0 | 56.236 | 52.34 | 42.807 | 21.289 | 0 | 0 | 54.152 | 32.201 | [5 empty] | 20.591 | 17.358 | 17 | 3.0065 | 2.7826 | 3.1828 | 3 | -0.21739 | -7.2307
2005-10-21 | 0:33 | 0 | 20.61 | 0 | 2 | 0 | 50.802 | 50.756 | 33.945 | 33.57 | 28.03 | 24.803 | 12.298 | 1 | 0 | 56.257 | 52.385 | 43.04 | 21.333 | 0 | 0 | 54.173 | 32.269 | [5 empty] | 0 | 17.232 | 18 | 3.0152 | 2.7909 | 3.1832 | 3 | -0.20909 | -6.9344
2005-10-21 | 0:34 | 0 | 20.635 | 0 | 2 | 1 | 51.397 | 50.893 | 34.251 | 33.804 | 28.344 | 25.043 | 12.298 | 1 | 0 | 56.302 | 52.361 | 42.922 | 21.309 | 0 | 0 | 54.219 | 32.247 | [5 empty] | 0 | 17.593 | 19 | 3.0152 | 2.7909 | 3.1832 | 3 | -0.20909 | -6.9344
2005-10-21 | 0:35 | 0 | 20.635 | 0 | 2 | 0 | 51.881 | 51.33 | 34.534 | 34.038 | 28.658 | 24.923 | 12.225 | 1 | 0 | 56.28 | 52.385 | 42.97 | 21.333 | 0 | 0 | 54.219 | 32.269 | [5 empty] | 0 | 17.843 | 0 | 3.0365 | 2.8111 | 3.184 | 3 | -0.18888 | -6.2204
2005-10-21 | 0:36 | 0 | 20.635 | 0 | 2 | 0 | 51.467 | 51.972 | 34.72 | 34.369 | 27.066 | 25.043 | 12.25 | 1 | 0 | 56.348 | 52.385 | 42.97 | 21.309 | 0 | 0 | 54.196 | 32.294 | [5 empty] | 0 | 17.098 | 1 | 3.0292 | 2.8042 | 1.2364 | 1.0526 | 1.7516 | 57.8228
2005-10-21 | 0:37 | 0 | 20.61 | 0 | 1 | 0 | 41.277 | 52.408 | 34.813 | 34.534 | 23.501 | 25.139 | 12.225 | 1 | 0 | 56.325 | 52.361 | 43.016 | 21.284 | 0 | 0 | 54.219 | 32.294 | [5 empty] | 0 | 6.743 | 2 | 3.0365 | 2.8111 | 1.2367 | 1.0526 | 1.7585 | 57.9121
2005-10-21 | 0:38 | 0 | 20.635 | 0 | 2 | 0 | 37.634 | 47.775 | 34.909 | 34.672 | 21.118 | 24.994 | 12.323 | 0 | 0 | 56.28 | 52.361 | 43.063 | 21.358 | 0 | 0 | 54.243 | 32.343 | [5 empty] | 0 | 2.962 | 3 | 3.0079 | 2.784 | 1.2355 | 1.0526 | 1.7314 | 57.5597
2005-10-21 | 0:39 | 0 | 20.635 | 1 | 2 | 0 | 36.507 | 40.643 | 35.026 | 34.792 | 19.882 | 25.043 | 12.373 | 0 | 0 | 56.302 | 52.338 | 43.228 | 21.333 | 0 | 0 | 54.219 | 32.318 | [5 empty] | 0 | 1.715 | 4 | 2.9934 | 2.7702 | 1.2349 | 1.0526 | 1.7175 | 57.3773
2005-10-21 | 0:40 | 0 | 20.635 | 0 | 2 | 0 | 36.084 | 38.012 | 35.05 | 34.885 | 18.942 | 25.139 | 12.225 | 1 | 0 | 56.28 | 52.361 | 43.157 | 21.333 | 0 | 0 | 54.196 | 32.294 | [5 empty] | 0 | 1.199 | 5 | 3.0365 | 2.8111 | 1.2367 | 1.0526 | 1.7585 | 57.9121
2005-10-21 | 0:41 | 0 | 20.659 | 0 | 2 | 0 | 35.873 | 37.071 | 35.144 | 34.955 | 18.794 | 25.114 | 12.225 | 0 | 0 | 56.302 | 52.361 | 43.04 | 21.333 | 0 | 0 | 54.264 | 32.269 | [5 empty] | 0 | 0.918 | 6 | 3.0365 | 2.8111 | 1.2367 | 1.0526 | 1.7585 | 57.9121
2005-10-21 | 0:42 | 0 | 20.635 | 0 | 2 | 0 | 35.732 | 36.6 | 35.05 | 35.096 | 18.03 | 25.068 | 12.323 | 0 | 0 | 56.257 | 52.338 | 43.111 | 21.358 | 0 | 0 | 54.243 | 32.247 | [5 empty] | 0 | 0.636 | 7 | 3.0079 | 2.784 | 1.2355 | 1.0526 | 1.7314 | 57.5597
2005-10-21 | 0:43 | 0 | 20.635 | 0 | 2 | 0 | 35.612 | 36.39 | 34.909 | 35.074 | 17.658 | 25.139 | 12.446 | 0 | 0 | 56.257 | 52.338 | 43.04 | 21.309 | 0 | 0 | 54.264 | 32.223 | [5 empty] | 0 | 0.538 | 8 | 2.9721 | 2.7499 | 1.2341 | 1.0526 | 1.6973 | 57.1078
2005-10-21 | 0:44 | 0 | 20.61 | 0 | 2 | 0 | 35.636 | 36.249 | 34.696 | 35.026 | 16.966 | 25.308 | 12.521 | 0 | 0 | 56.234 | 52.315 | 43.111 | 21.309 | 0 | 0 | 54.243 | 32.247 | [5 empty] | 0 | 0.61 | 9 | 2.9503 | 2.7292 | 1.2332 | 1.0526 | 1.6766 | 56.8269
2005-10-21 | 0:45 | 0 | 20.635 | 0 | 1 | 0 | 35.474 | 35.99 | 34.392 | 34.792 | 16.546 | 25.213 | 12.521 | 0 | 0 | 56.213 | 52.315 | 43.087 | 21.333 | 0 | 0 | 54.219 | 32.247 | [5 empty] | 0 | 0.682 | 10 | 2.9503 | 2.7292 | 1.2332 | 1.0526 | 1.6766 | 56.8269
2005-10-21 | 0:46 | 0 | 20.61 | 0 | 2 | 0 | 36.835 | 35.873 | 33.993 | 34.603 | 27.596 | 25.043 | 12.521 | 0 | 0 | 56.191 | 52.294 | 43.181 | 21.309 | 0 | 0 | 54.219 | 32.247 | [5 empty] | 0 | 2.232 | 11 | 2.9503 | 2.7292 | 1.2332 | 1.0526 | 1.6766 | 56.8269
2005-10-21 | 0:47 | 0 | 20.61 | 0 | 2 | 0 | 49.838 | 35.753 | 33.639 | 34.297 | 22.201 | 25.068 | 12.547 | 0 | 0 | 56.168 | 52.27 | 43.04 | 21.358 | 0 | 0 | 54.219 | 32.269 | [5 empty] | 0 | 15.541 | 12 | 2.9427 | 2.722 | 1.2329 | 1.0526 | 1.6694 | 56.7286
2005-10-21 | 0:48 | 0 | 20.61 | 0 | 2 | 0 | 39.985 | 44.027 | 33.381 | 33.852 | 19.214 | 25.139 | 12.547 | 1 | 0 | 56.168 | 52.294 | 43.016 | 21.284 | 0 | 0 | 54.219 | 32.269 | [5 empty] | 0 | 6.133 | 13 | 2.9427 | 2.722 | 1.2329 | 1.0526 | 1.6694 | 56.7286
2005-10-21 | 0:49 | 0 | 20.61 | 0 | 2 | 0 | 36.201 | 45.689 | 33.005 | 33.498 | 17.758 | 25.043 | 12.547 | 0 | 0 | 56.121 | 52.27 | 43.133 | 21.333 | 0 | 0 | 54.196 | 32.294 | [5 empty] | 0 | 2.703 | 14 | 2.9427 | 2.722 | 1.2329 | 1.0526 | 1.6694 | 56.7286
2005-10-21 | 0:50 | 0 | 20.635 | 1 | 2 | 0 | 34.885 | 38.88 | 32.84 | 33.098 | 17.14 | 25.043 | 12.547 | 0 | 0 | 56.121 | 52.247 | 43.04 | 21.309 | 0 | 0 | 54.173 | 32.269 | [5 empty] | 0 | 1.787 | 15 | 2.9427 | 2.722 | 1.2329 | 1.0526 | 1.6694 | 56.7286
2005-10-21 | 0:51 | 0 | 20.576 | 0 | 2 | 0 | 34.218 | 36.191 | 32.596 | 32.948 | 16.757 | 24.889 | 12.534 | 0 | 0 | 56.044 | 52.191 | 43.078 | 21.299 | 0 | 0 | 54.096 | 32.284 | [5 empty] | 0 | 1.27 | 16 | 2.9465 | 2.7256 | 1.233 | 1.0526 | 1.673 | 56.7778
2005-10-21 | 0:52 | 0 | 20.61 | 0 | 1 | 0 | 33.756 | 35.12 | 32.534 | 32.723 | 16.622 | 24.923 | 12.594 | 0 | 0 | 56.054 | 52.247 | 43.016 | 21.358 | 0 | 0 | 54.149 | 32.343 | [5 empty] | 0 | 1.033 | 17 | 2.929 | 2.709 | 1.2323 | 1.0526 | 1.6563 | 56.5495
2005-10-21 | 0:53 | 0 | 20.564 | 0 | 2 | 0 | 33.464 | 34.543 | 32.426 | 32.594 | 16.509 | 24.815 | 12.484 | 0 | 0 | 56.019 | 52.235 | 43.004 | 21.321 | 0 | 0 | 54.231 | 32.331 | [5 empty] | 0 | 0.87 | 18 | 2.9611 | 2.7394 | 1.2336 | 1.0526 | 1.6868 | 56.966
2005-10-21 | 0:54 | 0 | 20.622 | 0 | 2 | 0 | 33.182 | 34.122 | 32.235 | 32.402 | 16.114 | 24.886 | 12.411 | 0 | 0 | 56.019 | 52.212 | 43.121 | 21.321 | 0 | 0 | 54.208 | 32.355 | [5 empty] | 0 | 0.78 | 19 | 2.9823 | 2.7596 | 1.2345 | 1.0526 | 1.707 | 57.2375
2005-10-21 | 0:55 | 0 | 20.564 | 0 | 2 | 0 | 32.89 | 33.759 | 32.103 | 32.272 | 16.054 | 24.756 | 12.376 | 1 | 0 | 55.986 | 52.179 | 42.97 | 21.287 | 0 | 0 | 54.175 | 32.296 | [5 empty] | 0 | 0.618 | 20 | 2.9925 | 2.7693 | 1.2349 | 1.0526 | 1.7167 | 57.3663
2005-10-21 | 0:56 | 0 | 20.613 | 0 | 2 | 0 | 32.725 | 33.476 | 32.032 | 32.176 | 16.054 | 24.756 | 12.423 | 0 | 0 | 55.986 | 52.156 | 42.97 | 21.287 | 0 | 0 | 54.152 | 32.247 | [5 empty] | 0 | 0.549 | 21 | 2.9788 | 2.7563 | 1.2343 | 1.0526 | 1.7037 | 57.1931
2005-10-21 | 0:57 | 1 | 20.622 | 0 | 1 | 0 | 32.711 | 33.299 | 31.826 | 32.066 | 28.621 | 24.742 | 12.582 | 0 | 0 | 56.019 | 52.168 | 42.98 | 21.321 | 0 | 0 | 54.161 | 32.331 | [5 empty] | 20.622 | 0.645 | 22 | 2.9325 | 2.7123 | 1.2325 | 1.0526 | 1.6597 | 56.5953
2005-10-21 | 0:58 | 0 | 20.647 | 0 | 2 | 0 | 49.162 | 33.041 | 31.632 | 31.897 | 22.67 | 24.695 | 12.657 | 0 | 0 | 55.951 | 52.168 | 42.934 | 21.321 | 0 | 0 | 54.138 | 32.306 | [5 empty] | 0 | 17.265 | 23 | 2.9107 | 2.6915 | 1.2316 | 1.0526 | 1.6389 | 56.3068
2005-10-21 | 0:59 | 0 | 20.622 | 0 | 2 | 0 | 39.081 | 39.102 | 31.438 | 31.752 | 19.87 | 24.671 | 12.657 | 0 | 0 | 55.928 | 52.121 | 42.934 | 21.297 | 0 | 0 | 54.117 | 32.306 | [5 empty] | 0 | 7.329 | 24 | 2.9107 | 2.6915 | 1.2316 | 1.0526 | 1.6389 | 56.3068
2005-10-21 | 1:00 | 0 | 20.622 | 0 | 2 | 0 | 34.309 | 45.105 | 31.271 | 31.632 | 18.61 | 24.742 | 12.705 | 0 | 0 | 55.904 | 52.144 | 43.028 | 21.321 | 0 | 0 | 54.117 | 32.282 | [5 empty] | 0 | 2.677 | 25 | 2.8967 | 2.6783 | 1.231 | 1.0526 | 1.6256 | 56.1198
2005-10-21 | 1:01 | 0 | 20.622 | 0 | 2 | 0 | 32.9 | 37.483 | 31.053 | 31.367 | 17.348 | 24.646 | 12.657 | 1 | 0 | 55.904 | 52.074 | 43.004 | 21.297 | 0 | 0 | 54.117 | 32.257 | [5 empty] | 0 | 1.533 | 26 | 2.9107 | 2.6915 | 1.2316 | 1.0526 | 1.6389 | 56.3068
2005-10-21 | 1:02 | 0 | 20.622 | 1 | 2 | 0 | 32.282 | 34.263 | 30.933 | 31.173 | 17.029 | 24.742 | 12.657 | 0 | 0 | 55.928 | 52.098 | 42.934 | 21.297 | 0 | 0 | 54.07 | 32.306 | [5 empty] | 0 | 1.109 | 27 | 2.9107 | 2.6915 | 1.2316 | 1.0526 | 1.6389 | 56.3068
2005-10-21 | 1:03 | 0 | 20.622 | 0 | 2 | 0 | 31.872 | 33.182 | 30.884 | 30.982 | 16.682 | 24.622 | 12.682 | 0 | 0 | 55.881 | 52.121 | 42.91 | 21.346 | 0 | 0 | 54.07 | 32.306 | [5 empty] | 0 | 0.89 | 28 | 2.9034 | 2.6846 | 1.2313 | 1.0526 | 1.632 | 56.2096
2005-10-21 | 1:04 | 0 | 20.622 | 0 | 1 | 0 | 31.607 | 32.618 | 30.764 | 30.788 | 16.189 | 24.573 | 12.805 | 0 | 0 | 55.858 | 52.121 | 42.98 | 21.321 | 0 | 0 | 54.047 | 32.331 | [5 empty] | 0 | 0.819 | 29 | 2.8676 | 2.6506 | 1.2298 | 1.0526 | 1.5979 | 55.7244
2005-10-21 | 1:05 | 0 | 20.622 | 0 | 2 | 0 | 31.438 | 32.235 | 30.573 | 30.742 | 15.966 | 24.573 | 12.755 | 0 | 0 | 55.858 | 52.074 | 42.934 | 21.321 | 0 | 0 | 54.093 | 32.331 | [5 empty] | 0 | 0.696 | 30 | 2.8821 | 2.6644 | 1.2304 | 1.0526 | 1.6118 | 55.9231
2005-10-21 | 1:06 | 0 | 20.671 | 0 | 2 | 0 | 31.247 | 32.041 | 30.524 | 30.573 | 15.694 | 24.573 | 12.805 | 0 | 0 | 55.881 | 52.098 | 42.958 | 21.297 | 0 | 0 | 54.093 | 32.331 | [5 empty] | 0 | 0.674 | 31 | 2.8676 | 2.6506 | 1.2298 | 1.0526 | 1.5979 | 55.7244
2005-10-21 | 1:07 | 0 | 20.564 | 0 | 2 | 0 | 31.019 | 31.647 | 30.44 | 30.44 | 15.362 | 24.443 | 12.818 | 0 | 0 | 55.781 | 52.065 | 42.853 | 21.287 | 0 | 0 | 54.061 | 32.296 | [5 empty] | 0 | 0.579 | 32 | 2.8638 | 2.647 | 1.2297 | 1.0526 | 1.5943 | 55.6724
2005-10-21 | 1:08 | 0 | 20.564 | 0 | 2 | 0 | 30.874 | 31.453 | 30.296 | 30.514 | 24.129 | 24.516 | 12.966 | 0 | 0 | 55.781 | 52.088 | 42.829 | 21.287 | 0 | 0 | 54.037 | 32.247 | [5 empty] | 0 | 0.36 | 33 | 2.8207 | 2.606 | 1.2279 | 1.0526 | 1.5534 | 55.0707
2005-10-21 | 1:09 | 0 | 20.564 | 0 | 2 | 0 | 47.227 | 31.237 | 30.249 | 30.369 | 21.841 | 24.538 | 12.944 | 0 | 0 | 55.825 | 52.042 | 42.829 | 21.287 | 0 | 0 | 54.061 | 32.223 | [5 empty] | 0 | 16.858 | 34 | 2.8271 | 2.6121 | 1.2282 | 1.0526 | 1.5595 | 55.1613
2005-10-21 | 1:10 | 0 | 20.564 | 0 | 2 | 0 | 38.6 | 35.545 | 30.009 | 30.296 | 18.894 | 24.394 | 12.868 | 1 | 0 | 55.757 | 51.997 | 42.829 | 21.287 | 0 | 0 | 54.061 | 32.247 | [5 empty] | 0 | 8.304 | 35 | 2.8492 | 2.6331 | 1.2291 | 1.0526 | 1.5805 | 55.4712
2005-10-21 | 1:11 | 0 | 20.622 | 0 | 2 | 0 | 33.065 | 44.039 | 29.969 | 30.114 | 17.373 | 24.526 | 12.878 | 0 | 0 | 55.767 | 52.03 | 42.817 | 21.321 | 0 | 0 | 54.047 | 32.257 | [5 empty] | 0 | 2.951 | 36 | 2.8463 | 2.6304 | 1.229 | 1.0526 | 1.5777 | 55.4307
2005-10-21 | 1:12 | 0 | 20.564 | 0 | 2 | 0 | 31.404 | 36.155 | 29.815 | 29.935 | 16.426 | 24.394 | 12.843 | 0 | 0 | 55.781 | 51.997 | 42.784 | 21.262 | 0 | 0 | 54.105 | 32.272 | [5 empty] | 0 | 1.469 | 37 | 2.8565 | 2.6401 | 1.2294 | 1.0526 | 1.5874 | 55.5721
2005-10-21 | 1:13 | 0 | 20.564 | 0 | 2 | 0 | 30.813 | 32.689 | 29.658 | 29.849 | 15.671 | 24.335 | 12.981 | 0 | 0 | 55.673 | 51.96 | 42.817 | 21.275 | 0 | 0 | 54.044 | 32.26 | [5 empty] | 0 | 0.964 | 38 | 2.8163 | 2.6019 | 1.2278 | 1.0526 | 1.5492 | 55.0087
2005-10-21 | 1:14 | 0 | 20.63 | 1 | 2 | 0 | 30.433 | 31.566 | 29.589 | 29.638 | 15.405 | 24.46 | 12.936 | 0 | 0 | 55.746 | 52.009 | 42.774 | 21.255 | 0 | 0 | 54.072 | 32.289 | [5 empty] | 0 | 0.795 | 39 | 2.8294 | 2.6143 | 1.2283 | 1.0526 | 1.5617 | 55.1942
2005-10-21 | 1:15 | 0 | 20.551 | 0 | 1 | 0 | 30.188 | 31.007 | 29.489 | 29.513 | 15.327 | 24.357 | 12.931 | 0 | 0 | 55.65 | 51.958 | 42.815 | 21.275 | 0 | 0 | 54 | 32.211 | [5 empty] | 0 | 0.675 | 40 | 2.8309 | 2.6157 | 1.2283 | 1.0526 | 1.5631 | 55.2147
2005-10-21 | 1:16 | 0 | 20.551 | 0 | 2 | 0 | 30.043 | 30.742 | 29.464 | 29.44 | 15.154 | 24.455 | 12.979 | 1 | 0 | 55.65 | 51.913 | 42.769 | 21.275 | 0 | 0 | 53.977 | 32.186 | [5 empty] | 0 | 0.603 | 41 | 2.8169 | 2.6024 | 1.2278 | 1.0526 | 1.5498 | 55.017
2005-10-21 | 1:17 | 0 | 20.556 | 0 | 2 | 0 | 29.903 | 30.506 | 29.349 | 29.469 | 15.035 | 24.291 | 13.034 | 0 | 0 | 55.678 | 51.965 | 42.891 | 21.304 | 0 | 0 | 53.981 | 32.215 | [5 empty] | 0 | 0.434 | 42 | 2.8009 | 2.5872 | 1.2271 | 1.0526 | 1.5346 | 54.788
2005-10-21 | 1:18 | 0 | 20.527 | 0 | 3 | 0 | 29.754 | 30.259 | 29.344 | 29.464 | 14.882 | 24.286 | 12.956 | 0 | 0 | 55.603 | 51.89 | 42.721 | 21.25 | 0 | 0 | 53.953 | 32.162 | [5 empty] | 0 | 0.29 | 43 | 2.8236 | 2.6088 | 1.2281 | 1.0526 | 1.5561 | 55.1119
2005-10-21 | 1:19 | 0 | 20.527 | 0 | 2 | 0 | 29.609 | 30.09 | 29.224 | 29.344 | 20.043 | 24.19 | 12.956 | 0 | 0 | 55.603 | 51.89 | 42.745 | 21.226 | 0 | 0 | 53.953 | 32.162 | [5 empty] | 0 | 0.265 | 44 | 2.8236 | 2.6088 | 1.2281 | 1.0526 | 1.5561 | 55.1119
2005-10-21 | 1:20 | 0 | 20.527 | 0 | 2 | 0 | 44.319 | 30.043 | 29.126 | 29.224 | 23.636 | 24.212 | 13.102 | 0 | 0 | 55.603 | 51.89 | 42.674 | 21.226 | 0 | 0 | 53.907 | 32.162 | [5 empty] | 0 | 15.095 | 45 | 2.7811 | 2.5684 | 1.2263 | 1.0526 | 1.5157 | 54.5013
2005-10-21 | 1:21 | 0 | 20.527 | 0 | 2 | 0 | 48.429 | 34.144 | 29.055 | 29.199 | 25.634 | 24.166 | 13.054 | 1 | 0 | 55.58 | 51.89 | 42.769 | 21.201 | 0 | 0 | 53.839 | 32.186 | [5 empty] | 0 | 19.23 | 46 | 2.7951 | 2.5817 | 1.2269 | 1.0526 | 1.529 | 54.7041
2005-10-21 | 1:22 | 1 | 20.527 | 0 | 2 | 0 | 49.162 | 46.456 | 28.91 | 29.055 | 25.296 | 24.237 | 13.029 | 1 | 0 | 55.559 | 51.867 | 42.697 | 21.25 | 0 | 0 | 53.839 | 32.211 | [5 empty] | 20.527 | 20.107 | 47 | 2.8024 | 2.5886 | 1.2272 | 1.0526 | 1.5359 | 54.8089
2005-10-21 | 1:23 | 0 | 20.505 | 0 | 2 | 0 | 49.803 | 48.839 | 28.839 | 28.935 | 25.85 | 24.286 | 13.004 | 2 | 0 | 55.58 | 51.843 | 42.745 | 21.25 | 0 | 0 | 53.862 | 32.211 | [5 empty] | 0 | 20.868 | 48 | 2.8096 | 2.5955 | 1.2275 | 1.0526 | 1.5429 | 54.9132
2005-10-21 | 1:24 | 0 | 20.527 | 1 | 2 | 0 | 49.689 | 49.299 | 28.959 | 28.861 | 26.527 | 24.286 | 13.054 | 1 | 0 | 55.559 | 51.937 | 42.793 | 21.299 | 0 | 0 | 53.839 | 32.235 | [5 empty] | 0 | 20.828 | 49 | 2.7951 | 2.5817 | 1.2269 | 1.0526 | 1.529 | 54.7041
2005-10-21 | 1:25 | 0 | 20.47 | 0 | 2 | 0 | 49.472 | 49.586 | 28.949 | 28.9 | 25.745 | 24.276 | 12.921 | 1 | 0 | 55.503 | 51.811 | 42.664 | 21.216 | 0 | 0 | 53.783 | 32.201 | [5 empty] | 0 | 20.572 | 50 | 2.8338 | 2.6185 | 1.2285 | 1.0526 | 1.5658 | 55.2556
2005-10-21 | 1:26 | 0 | 20.527 | 0 | 2 | 0 | 49.344 | 49.757 | 29.079 | 28.91 | 25.659 | 24.31 | 13.004 | 1 | 0 | 55.559 | 51.82 | 42.721 | 21.226 | 0 | 0 | 53.816 | 32.211 | [5 empty] | 0 | 20.434 | 51 | 2.8096 | 2.5955 | 1.2275 | 1.0526 | 1.5429 | 54.9132
2005-10-21 | 1:27 | 1 | 20.517 | 0 | 2 | 0 | 49.082 | 49.724 | 29.261 | 28.876 | 25.551 | 24.396 | 13.019 | 2 | 0 | 55.594 | 51.811 | 42.664 | 21.191 | 0 | 0 | 53.783 | 32.176 | [5 empty] | 20.517 | 20.206 | 52 | 2.8053 | 2.5913 | 1.2273 | 1.0526 | 1.5387 | 54.8507
2005-10-21 | 1:28 | 0 | 20.492 | 0 | 2 | 0 | 48.968 | 49.449 | 29.236 | 28.971 | 25.769 | 24.322 | 12.944 | 1 | 0 | 55.571 | 51.811 | 42.736 | 21.216 | 0 | 0 | 53.806 | 32.201 | [5 empty] | 0 | 19.997 | 53 | 2.8271 | 2.6121 | 1.2282 | 1.0526 | 1.5595 | 55.1613
2005-10-21 | 1:29 | 0 | 20.527 | 0 | 2 | 0 | 48.795 | 49.276 | 29.44 | 29.224 | 26.068 | 24.286 | 13.054 | 1 | 0 | 55.603 | 51.82 | 42.721 | 21.275 | 0 | 0 | 53.816 | 32.211 | [5 empty] | 0 | 19.571 | 54 | 2.7951 | 2.5817 | 1.2269 | 1.0526 | 1.529 | 54.7041
2005-10-21 | 1:30 | 0 | 20.527 | 0 | 2 | 0 | 48.496 | 49.185 | 29.56 | 29.295 | 26.164 | 24.406 | 13.102 | 1 | 0 | 55.673 | 51.843 | 42.745 | 21.226 | 0 | 0 | 53.792 | 32.211 | [5 empty] | 0 | 19.201 | 55 | 2.7811 | 2.5684 | 1.2263 | 1.0526 | 1.5157 | 54.5013
2005-10-21 | 1:31 | 0 | 20.551 | 0 | 2 | 1 | 48.221 | 49.047 | 29.754 | 29.295 | 26.358 | 24.406 | 13.127 | 1 | 0 | 55.697 | 51.843 | 42.721 | 21.226 | 0 | 0 | 53.816 | 32.235 | [5 empty] | 0 | 18.926 | 56 | 2.7738 | 2.5614 | 1.226 | 1.0526 | 1.5088 | 54.3949
2005-10-21 | 1:32 | 1 | 20.517 | 0 | 2 | 0 | 48.188 | 48.669 | 29.889 | 29.455 | 26.492 | 24.492 | 13.044 | 2 | 0 | 55.641 | 51.904 | 42.805 | 21.311 | 0 | 0 | 53.783 | 32.272 | [5 empty] | 20.517 | 18.733 | 0 | 2.798 | 2.5844 | 1.227 | 1.0526 | 1.5318 | 54.7461
2005-10-21 | 1:33 | 0 | 20.47 | 0 | 2 | 0 | 48.487 | 48.58 | 30.178 | 29.624 | 26.782 | 24.445 | 13.067 | 1 | 0 | 55.687 | 51.813 | 42.76 | 21.191 | 0 | 0 | 53.762 | 32.201 | [5 empty] | 0 | 18.863 | 1 | 2.7913 | 2.5781 | 1.2086 | 1.0345 | 1.5436 | 55.2996
2005-10-21 | 1:34 | 0 | 20.524 | 1 | 2 | 0 | 48.359 | 48.678 | 30.619 | 30.065 | 26.885 | 24.477 | 13.1 | 1 | 0 | 55.741 | 51.836 | 42.76 | 21.24 | 0 | 0 | 53.785 | 32.201 | [5 empty] | 0 | 18.294 | 2 | 2.7817 | 2.5689 | 1.2082 | 1.0345 | 1.5344 | 55.1622
2005-10-21 | 1:35 | 0 | 20.524 | 0 | 2 | 0 | 48.517 | 48.863 | 31.149 | 30.305 | 27.005 | 24.499 | 13.15 | 1 | 0 | 55.764 | 51.843 | 42.767 | 21.272 | 0 | 0 | 53.769 | 32.233 | [5 empty] | 0 | 18.212 | 3 | 2.7671 | 2.5551 | 1.2076 | 1.0345 | 1.5206 | 54.9523
2005-10-21 | 1:36 | 0 | 20.549 | 0 | 2 | 0 | 48.702 | 48.725 | 31.678 | 30.859 | 27.27 | 24.499 | 13.223 | 1 | 0 | 55.764 | 51.843 | 42.791 | 21.223 | 0 | 0 | 53.792 | 32.233 | [5 empty] | 0 | 17.843 | 4 | 2.7459 | 2.5349 | 1.2068 | 1.0345 | 1.5004 | 54.6419
2005-10-21 | 1:37 | 0 | 20.549 | 0 | 2 | 0 | 48.907 | 48.93 | 32.137 | 31.365 | 27.559 | 24.622 | 13.323 | 1 | 0 | 55.764 | 51.843 | 42.884 | 21.223 | 0 | 0 | 53.792 | 32.233 | [5 empty] | 0 | 17.542 | 5 | 2.7167 | 2.5072 | 1.2056 | 1.0345 | 1.4727 | 54.2087
2005-10-21 | 1:38 | 1 | 20.549 | 0 | 2 | 0 | 49.39 | 49.138 | 32.448 | 31.872 | 27.679 | 24.742 | 13.323 | 2 | 0 | 55.741 | 51.867 | 42.884 | 21.248 | 0 | 0 | 53.792 | 32.208 | [5 empty] | 20.549 | 17.518 | 6 | 2.7167 | 2.5072 | 1.2056 | 1.0345 | 1.4727 | 54.2087
2005-10-21 | 1:39 | 0 | 20.492 | 0 | 2 | 0 | 49.726 | 49.474 | 32.725 | 32.201 | 28.032 | 24.636 | 13.266 | 1 | 0 | 55.757 | 51.813 | 42.853 | 21.216 | 0 | 0 | 53.762 | 32.176 | [5 empty] | 0 | 17.525 | 7 | 2.7333 | 2.523 | 1.2062 | 1.0345 | 1.4885 | 54.4567
2005-10-21 | 1:40 | 0 | 20.517 | 0 | 2 | 0 | 50.116 | 49.773 | 33.055 | 32.536 | 28.251 | 24.71 | 13.266 | 1 | 0 | 55.802 | 51.813 | 42.877 | 21.265 | 0 | 0 | 53.785 | 32.225 | [5 empty] | 0 | 17.58 | 8 | 2.7333 | 2.523 | 1.2062 | 1.0345 | 1.4885 | 54.4567
2005-10-21 | 1:41 | 0 | 20.517 | 0 | 2 | 0 | 50.667 | 50.23 | 33.196 | 32.773 | 28.442 | 24.661 | 13.364 | 1 | 0 | 55.757 | 51.836 | 42.853 | 21.24 | 0 | 0 | 53.692 | 32.225 | [5 empty] | 0 | 17.894 | 9 | 2.7048 | 2.4958 | 1.2051 | 1.0345 | 1.4614 | 54.0284
2005-10-21 | 1:42 | 0 | 20.47 | 0 | 2 | 0 | 50.849 | 50.644 | 33.383 | 33.007 | 28.564 | 24.685 | 13.338 | 2 | 0 | 55.778 | 51.79 | 42.829 | 21.24 | 0 | 0 | 53.762 | 32.25 | [5 empty] | 0 | 17.842 | 10 | 2.7124 | 2.503 | 1.2054 | 1.0345 | 1.4686 | 54.1429
2005-10-21 | 1:43 | 0 | 20.492 | 1 | 2 | 0 | 51.171 | 51.08 | 33.572 | 33.196 | 28.829 | 24.71 | 13.291 | 1 | 0 | 55.778 | 51.813 | 42.877 | 21.265 | 0 | 0 | 53.853 | 32.272 | [5 empty] | 0 | 17.975 | 11 | 2.7261 | 2.5161 | 1.2059 | 1.0345 | 1.4816 | 54.3483
2005-10-21 | 1:44 | 1 | 20.492 | 0 | 2 | 0 | 51.514 | 51.215 | 33.759 | 33.476 | 29.214 | 24.756 | 13.266 | 1 | 0 | 55.778 | 51.79 | 42.97 | 21.265 | 0 | 0 | 53.808 | 32.25 | [5 empty] | 20.492 | 18.038 | 12 | 2.7333 | 2.523 | 1.2062 | 1.0345 | 1.4885 | 54.4567
2005-10-21 | 1:45 | 0 | 20.524 | 0 | 2 | 0 | 51.178 | 51.591 | 33.979 | 33.696 | 27.655 | 24.933 | 13.323 | 1 | 0 | 55.832 | 51.797 | 42.956 | 21.248 | 0 | 0 | 53.792 | 32.282 | [5 empty] | 0 | 17.482 | 13 | 2.7167 | 2.5072 | 1.2056 | 1.0345 | 1.4727 | 54.2087
2005-10-21 | 1:46 | 0 | 20.517 | 0 | 2 | 0 | 40.927 | 51.951 | 34.089 | 33.9 | 24.202 | 24.756 | 13.364 | 0 | 0 | 55.778 | 51.79 | 42.901 | 21.216 | 0 | 0 | 53.715 | 32.25 | [5 empty] | 0 | 7.027 | 14 | 2.7048 | 2.4958 | 1.2051 | 1.0345 | 1.4614 | 54.0284
2005-10-21 | 1:47 | 0 | 20.47 | 0 | 2 | 0 | 37.074 | 47.318 | 34.275 | 33.995 | 21.721 | 24.83 | 13.291 | 1 | 0 | 55.778 | 51.813 | 43.111 | 21.24 | 0 | 0 | 53.692 | 32.272 | [5 empty] | 0 | 3.079 | 15 | 2.7261 | 2.5161 | 1.2059 | 1.0345 | 1.4816 | 54.3483
2005-10-21 | 1:48 | 0 | 20.47 | 0 | 2 | 0 | 35.921 | 40.011 | 34.416 | 34.299 | 20.615 | 24.855 | 13.291 | 0 | 0 | 55.778 | 51.766 | 42.97 | 21.24 | 0 | 0 | 53.692 | 32.345 | [5 empty] | 0 | 1.622 | 16 | 2.7261 | 2.5161 | 1.2059 | 1.0345 | 1.4816 | 54.3483
2005-10-21 | 1:49 | 0 | 20.492 | 0 | 2 | 0 | 35.498 | 37.332 | 34.512 | 34.275 | 20.058 | 24.855 | 13.364 | 0 | 0 | 55.778 | 51.813 | 42.994 | 21.24 | 0 | 0 | 53.715 | 32.25 | [5 empty] | 0 | 1.223 | 17 | 2.7048 | 2.4958 | 1.2051 | 1.0345 | 1.4614 | 54.0284
2005-10-21 | 1:50 | 0 | 20.492 | 0 | 1 | 0 | 35.287 | 36.392 | 34.557 | 34.44 | 19.44 | 24.999 | 13.316 | 0 | 0 | 55.825 | 51.79 | 43.09 | 21.24 | 0 | 0 | 53.671 | 32.25 | [5 empty] | 0 | 0.847 | 18 | 2.7188 | 2.5091 | 1.2057 | 1.0345 | 1.4746 | 54.2393
2005-10-21 | 1:51 | 0 | 20.517 | 0 | 2 | 0 | 35.263 | 35.993 | 34.605 | 34.605 | 19.045 | 24.95 | 13.316 | 0 | 0 | 55.802 | 51.743 | 43.018 | 21.216 | 0 | 0 | 53.692 | 32.272 | [5 empty] | 0 | 0.658 | 19 | 2.7188 | 2.5091 | 1.2057 | 1.0345 | 1.4746 | 54.2393
2005-10-21 | 1:52 | 0 | 20.492 | 0 | 2 | 0 | 35.122 | 35.734 | 34.488 | 34.675 | 18.253 | 24.926 | 13.439 | 0 | 0 | 55.778 | 51.766 | 43.018 | 21.24 | 0 | 0 | 53.692 | 32.25 | [5 empty] | 0 | 0.447 | 20 | 2.683 | 2.4751 | 1.2042 | 1.0345 | 1.4406 | 53.6944
2005-10-21 | 1:53 | 0 | 20.492 | 0 | 2 | 0 | 35.11 | 35.579 | 34.335 | 34.687 | 18.045 | 24.962 | 13.401 | 0 | 0 | 55.72 | 51.755 | 43.051 | 21.253 | 0 | 0 | 53.703 | 32.235 | [5 empty] | 0 | 0.423 | 21 | 2.694 | 2.4856 | 1.2047 | 1.0345 | 1.4511 | 53.8643
2005-10-21 | 1:54 | 0 | 20.468 | 0 | 2 | 0 | 35.072 | 35.471 | 33.991 | 34.39 | 17.954 | 25.019 | 13.462 | 1 | 0 | 55.683 | 51.717 | 42.968 | 21.309 | 0 | 0 | 53.666 | 32.22 | [5 empty] | 0 | 0.682 | 22 | 2.6763 | 2.4687 | 1.2039 | 1.0345 | 1.4342 | 53.5909
2005-10-21 | 1:55 | 0 | 20.468 | 1 | 2 | 0 | 35.942 | 35.423 | 33.591 | 34.108 | 28.704 | 24.948 | 13.411 | 0 | 0 | 55.706 | 51.717 | 42.92 | 21.213 | 0 | 0 | 53.552 | 32.22 | [5 empty] | 0 | 1.834 | 23 | 2.6911 | 2.4828 | 1.2045 | 1.0345 | 1.4484 | 53.8198
2005-10-21 | 1:56 | 0 | 20.468 | 0 | 2 | 0 | 49.218 | 35.354 | 33.192 | 33.756 | 23.79 | 24.994 | 13.484 | 0 | 0 | 55.683 | 51.694 | 42.944 | 21.213 | 0 | 0 | 53.552 | 32.365 | [5 empty] | 0 | 15.462 | 24 | 2.6699 | 2.4626 | 1.2037 | 1.0345 | 1.4281 | 53.4914
2005-10-21 | 1:57 | 0 | 20.468 | 0 | 2 | 0 | 39.538 | 43.649 | 32.933 | 33.333 | 20.779 | 24.923 | 13.462 | 0 | 0 | 55.615 | 51.671 | 43.016 | 21.213 | 0 | 0 | 53.575 | 32.245 | [5 empty] | 0 | 6.205 | 25 | 2.6763 | 2.4687 | 1.2039 | 1.0345 | 1.4342 | 53.5909
2005-10-21 | 1:58 | 0 | 20.468 | 0 | 2 | 0 | 35.73 | 44.977 | 32.651 | 33.168 | 18.696 | 24.972 | 13.437 | 0 | 0 | 55.592 | 51.647 | 42.968 | 21.238 | 0 | 0 | 53.619 | 32.269 | [5 empty] | 0 | 2.562 | 26 | 2.6835 | 2.4756 | 1.2042 | 1.0345 | 1.4412 | 53.7034
2005-10-21 | 1:59 | 0 | 20.49 | 0 | 2 | 0 | 34.438 | 38.291 | 32.439 | 32.747 | 18.251 | 24.972 | 13.462 | 0 | 0 | 55.592 | 51.694 | 43.037 | 21.238 | 0 | 0 | 53.619 | 32.245 | [5 empty] | 0 | 1.691 | 27 | 2.6763 | 2.4687 | 1.2039 | 1.0345 | 1.4342 | 53.5909
2005-10-21 | 2:00 | 0 | 20.458 | 0 | 2 | 0 | 33.818 | 35.675 | 32.287 | 32.668 | 18.047 | 24.796 | 13.379 | 1 | 0 | 55.515 | 51.596 | 42.889 | 21.206 | 0 | 0 | 53.589 | 32.213 | [5 empty] | 0 | 1.15 | 28 | 2.7004 | 2.4917 | 1.2049 | 1.0345 | 1.4572 | 53.962
2005-10-21 | 2:01 | 0 | 20.49 | 0 | 2 | 0 | 33.357 | 34.648 | 32.174 | 32.343 | 18.08 | 24.85 | 13.411 | 0 | 0 | 55.545 | 51.647 | 43.061 | 21.213 | 0 | 0 | 53.619 | 32.22 | [5 empty] | 0 | 1.014 | 29 | 2.6911 | 2.4828 | 1.2045 | 1.0345 | 1.4484 | 53.8198
2005-10-21 | 2:02 | 0 | 20.49 | 0 | 1 | 0 | 33.122 | 34.108 | 31.956 | 32.198 | 17.881 | 24.899 | 13.386 | 0 | 0 | 55.545 | 51.671 | 43.061 | 21.213 | 0 | 0 | 53.619 | 32.245 | [5 empty] | 0 | 0.924 | 30 | 2.6984 | 2.4898 | 1.2048 | 1.0345 | 1.4553 | 53.931
2005-10-21 | 2:03 | 0 | 20.49 | 0 | 2 | 0 | 32.792 | 33.687 | 31.884 | 32.1 | 17.092 | 24.948 | 13.437 | 0 | 0 | 55.545 | 51.647 | 42.92 | 21.189 | 0 | 0 | 53.689 | 32.245 | [5 empty] | 0 | 0.692 | 31 | 2.6835 | 2.4756 | 1.2042 | 1.0345 | 1.4412 | 53.7034
2005-10-21 | 2:04 | 0 | 20.468 | 0 | 2 | 0 | 32.606 | 33.381 | 31.74 | 32.029 | 16.499 | 24.803 | 13.484 | 0 | 0 | 55.501 | 51.626 | 42.896 | 21.213 | 0 | 0 | 53.575 | 32.22 | [5 empty] | 0 | 0.577 | 32 | 2.6699 | 2.4626 | 1.2037 | 1.0345 | 1.4281 | 53.4914
2005-10-21 | 2:05 | 0 | 20.458 | 0 | 2 | 0 | 32.358 | 33.091 | 31.612 | 31.804 | 16.712 | 24.796 | 13.379 | 0 | 0 | 55.47 | 51.596 | 42.865 | 21.181 | 0 | 0 | 53.545 | 32.213 | [5 empty] | 0 | 0.554 | 33 | 2.7004 | 2.4917 | 1.2049 | 1.0345 | 1.4572 | 53.962
2005-10-21 | 2:06 | 0 | 20.458 | 1 | 2 | 0 | 32.238 | 32.809 | 31.37 | 31.659 | 28.312 | 24.747 | 13.354 | 0 | 0 | 55.424 | 51.573 | 42.819 | 21.181 | 0 | 0 | 53.545 | 32.269 | [5 empty] | 0 | 0.579 | 34 | 2.7077 | 2.4986 | 1.2052 | 1.0345 | 1.4641 | 54.0725
2005-10-21 | 2:07 | 0 | 20.483 | 0 | 2 | 0 | 48.27 | 32.575 | 31.154 | 31.539 | 23.518 | 24.673 | 13.354 | 0 | 0 | 55.4 | 51.549 | 42.843 | 21.181 | 0 | 0 | 53.566 | 32.188 | [5 empty] | 0 | 16.731 | 35 | 2.7077 | 2.4986 | 1.2052 | 1.0345 | 1.4641 | 54.0725
2005-10-21 | 2:08 | 0 | 20.458 | 0 | 2 | 0 | 38.566 | 38.801 | 30.96 | 31.298 | 19.701 | 24.722 | 13.379 | 1 | 0 | 55.4 | 51.526 | 42.865 | 21.181 | 0 | 0 | 53.521 | 32.188 | [5 empty] | 0 | 7.268 | 36 | 2.7004 | 2.4917 | 1.2049 | 1.0345 | 1.4572 | 53.962
2005-10-21 | 2:09 | 0 | 20.436 | 0 | 2 | 0 | 33.89 | 44.228 | 30.793 | 31.178 | 18.54 | 24.651 | 13.354 | 0 | 0 | 55.377 | 51.503 | 42.772 | 21.206 | 0 | 0 | 53.521 | 32.213 | [5 empty] | 0 | 2.712 | 37 | 2.7077 | 2.4986 | 1.2052 | 1.0345 | 1.4641 | 54.0725
2005-10-21 | 2:10 | 0 | 20.483 | 0 | 2 | 0 | 32.382 | 36.732 | 30.673 | 30.913 | 17.429 | 24.796 | 13.328 | 0 | 0 | 55.356 | 51.503 | 42.843 | 21.181 | 0 | 0 | 53.545 | 32.213 | [5 empty] | 0 | 1.469 | 38 | 2.7153 | 2.5058 | 1.2055 | 1.0345 | 1.4713 | 54.1868
2005-10-21 | 2:11 | 0 | 20.483 | 0 | 1 | 0 | 31.779 | 33.677 | 30.551 | 30.695 | 16.81 | 24.771 | 13.354 | 0 | 0 | 55.356 | 51.526 | 42.748 | 21.181 | 0 | 0 | 53.475 | 32.213 | [5 empty] | 0 | 1.084 | 39 | 2.7077 | 2.4986 | 1.2052 | 1.0345 | 1.4641 | 54.0725
2005-10-21 | 2:12 | 0 | 20.468 | 0 | 2 | 0 | 31.475 | 32.699 | 30.462 | 30.582 | 16.571 | 24.683 | 13.336 | 0 | 0 | 55.34 | 51.556 | 42.92 | 21.213 | 0 | 0 | 53.437 | 32.22 | [5 empty] | 0 | 0.893 | 40 | 2.713 | 2.5036 | 1.2054 | 1.0345 | 1.4691 | 54.1517
2005-10-21 | 2:13 | 0 | 20.468 | 0 | 2 | 0 | 31.235 | 32.149 | 30.477 | 30.548 | 16.411 | 24.671 | 13.374 | 0 | 0 | 55.333 | 51.526 | 42.769 | 21.201 | 0 | 0 | 53.475 | 32.235 | [5 empty] | 0 | 0.687 | 41 | 2.7019 | 2.4931 | 1.205 | 1.0345 | 1.4586 | 53.9842
2005-10-21 | 2:14 | 0 | 20.475 | 0 | 2 | 0 | 31.075 | 31.774 | 30.256 | 30.475 | 16.137 | 24.548 | 13.346 | 1 | 0 | 55.33 | 51.5 | 42.791 | 21.223 | 0 | 0 | 53.472 | 32.233 | [5 empty] | 0 | 0.6 | 42 | 2.71 | 2.5008 | 1.2053 | 1.0345 | 1.4663 | 54.1078
2005-10-21 | 2:15 | 0 | 20.532 | 0 | 2 | 0 | 30.891 | 31.541 | 30.288 | 30.337 | 16.121 | 24.651 | 13.328 | 0 | 0 | 55.405 | 51.554 | 42.752 | 21.255 | 0 | 0 | 53.479 | 32.264 | [5 empty] | 0 | 0.554 | 43 | 2.7153 | 2.5058 | 1.2055 | 1.0345 | 1.4713 | 54.1868
2005-10-21 | 2:16 | 0 | 20.5 | 0 | 2 | 0 | 30.739 | 31.269 | 30.185 | 30.33 | 15.89 | 24.499 | 13.346 | 0 | 0 | 55.33 | 51.477 | 42.767 | 21.223 | 0 | 0 | 53.449 | 32.208 | [5 empty] | 0 | 0.409 | 44 | 2.71 | 2.5008 | 1.2053 | 1.0345 | 1.4663 | 54.1078
2005-10-21 | 2:17 | 0 | 20.5 | 0 | 2 | 0 | 30.57 | 31.075 | 30.041 | 30.21 | 23.994 | 24.428 | 13.273 | 0 | 0 | 55.307 | 51.5 | 42.721 | 21.223 | 0 | 0 | 53.472 | 32.208 | [5 empty] | 0 | 0.36 | 45 | 2.7313 | 2.521 | 1.2062 | 1.0345 | 1.4866 | 54.4264
2005-10-21 | 2:18 | 0 | 20.556 | 1 | 2 | 0 | 46.578 | 30.962 | 29.977 | 30.168 | 23.376 | 24.58 | 13.255 | 0 | 0 | 55.314 | 51.507 | 42.729 | 21.304 | 0 | 0 | 53.479 | 32.24 | [5 empty] | 0 | 16.41 | 46 | 2.7365 | 2.526 | 1.2064 | 1.0345 | 1.4915 | 54.5043
2005-10-21 | 2:19 | 0 | 20.532 | 0 | 2 | 0 | 38.593 | 35.091 | 29.783 | 29.999 | 20.094 | 24.46 | 13.255 | 0 | 0 | 55.267 | 51.484 | 42.774 | 21.255 | 0 | 0 | 53.456 | 32.264 | [5 empty] | 0 | 8.594 | 47 | 2.7365 | 2.526 | 1.2064 | 1.0345 | 1.4915 | 54.5043
2005-10-21 | 2:20 | 0 | 20.556 | 0 | 2 | 0 | 32.929 | 43.81 | 29.687 | 29.952 | 18.022 | 24.411 | 13.23 | 0 | 0 | 55.244 | 51.507 | 42.729 | 21.28 | 0 | 0 | 53.409 | 32.264 | [5 empty] | 0 | 2.977 | 48 | 2.7438 | 2.5329 | 1.2067 | 1.0345 | 1.4985 | 54.6119
2005-10-21 | 2:21 | 0 | 20.507 | 0 | 2 | 0 | 31.205 | 35.935 | 29.663 | 29.734 | 17.306 | 24.46 | 13.23 | 1 | 0 | 55.244 | 51.46 | 42.752 | 21.28 | 0 | 0 | 53.433 | 32.24 | [5 empty] | 0 | 1.471 | 49 | 2.7438 | 2.5329 | 1.2067 | 1.0345 | 1.4985 | 54.6119
2005-10-21 | 2:22 | 0 | 20.5 | 0 | 2 | 0 | 30.57 | 32.497 | 29.413 | 29.631 | 16.657 | 24.428 | 13.15 | 0 | 0 | 55.193 | 51.43 | 42.743 | 21.199 | 0 | 0 | 53.402 | 32.184 | [5 empty] | 0 | 0.939 | 50 | 2.7671 | 2.5551 | 1.2076 | 1.0345 | 1.5206 | 54.9523
2005-10-21 | 2:23 | 0 | 20.556 | 0 | 2 | 0 | 30.288 | 31.372 | 29.398 | 29.589 | 16.318 | 24.411 | 13.255 | 0 | 0 | 55.2 | 51.46 | 42.729 | 21.255 | 0 | 0 | 53.433 | 32.24 | [5 empty] | 0 | 0.699 | 51 | 2.7365 | 2.526 | 1.2064 | 1.0345 | 1.4915 | 54.5043
2005-10-21 | 2:24 | 0 | 20.524 | 0 | 1 | 0 | 29.967 | 30.884 | 29.317 | 29.246 | 15.94 | 24.499 | 13.173 | 0 | 0 | 55.237 | 51.43 | 42.65 | 21.223 | 0 | 0 | 53.426 | 32.184 | [5 empty] | 0 | 0.721 | 52 | 2.7604 | 2.5487 | 1.2073 | 1.0345 | 1.5142 | 54.855
2005-10-21 | 2:25 | 0 | 20.524 | 0 | 2 | 0 | 29.776 | 30.475 | 29.197 | 29.246 | 15.84 | 24.33 | 13.173 | 0 | 0 | 55.193 | 51.409 | 42.697 | 21.199 | 0 | 0 | 53.449 | 32.208 | [5 empty] | 0 | 0.53 | 53 | 2.7604 | 2.5487 | 1.2073 | 1.0345 | 1.5142 | 54.855
2005-10-21 | 2:26 | 0 | 20.549 | 0 | 3 | 0 | 29.631 | 30.21 | 29.268 | 29.222 | 15.669 | 24.45 | 13.248 | 0 | 0 | 55.214 | 51.409 | 42.626 | 21.174 | 0 | 0 | 53.496 | 32.282 | [5 empty] | 0 | 0.409 | 54 | 2.7386 | 2.528 | 1.2065 | 1.0345 | 1.4935 | 54.5344
2005-10-21 | 2:27 | 0 | 20.532 | 0 | 2 | 0 | 29.565 | 30.097 | 29.18 | 29.204 | 15.651 | 24.386 | 13.183 | 0 | 0 | 55.2 | 51.439 | 42.774 | 21.255 | 0 | 0 | 53.409 | 32.215 | [5 empty] | 0 | 0.361 | 55 | 2.7575 | 2.5459 | 1.2072 | 1.0345 | 1.5115 | 54.8126
2005-10-21 | 2:28 | 0 | 20.524 | 0 | 2 | 0 | 29.462 | 29.847 | 29.052 | 29.101 | 19.694 | 24.234 | 13.15 | 0 | 0 | 55.123 | 51.362 | 42.65 | 21.223 | 0 | 0 | 53.449 | 32.159 | [5 empty] | 0 | 0.361 | 56 | 2.7671 | 2.5551 | 1.2076 | 1.0345 | 1.5206 | 54.9523
2005-10-21 | 2:29 | 1 | 20.581 | 1 | 2 | 1 | 43.504 | 29.759 | 29.109 | 29.109 | 23.496 | 24.291 | 13.255 | 0 | 0 | 55.2 | 51.416 | 42.657 | 21.255 | 0 | 0 | 53.479 | 32.169 | [5 empty] | 20.581 | 14.395 | 57 | 2.7365 | 2.526 | 1.2064 | 1.0345 | 1.4915 | 54.5043
2005-10-21 | 2:30 | 0 | 20.5 | 0 | 2 | 0 | 48.013 | 33.321 | 28.837 | 29.101 | 21.753 | 24.234 | 13.248 | 1 | 0 | 55.123 | 51.339 | 42.626 | 21.223 | 0 | 0 | 53.379 | 32.159 | [5 empty] | 0 | 18.912 | 0 | 2.7386 | 2.528 | 1.2065 | 1.0345 | 1.4935 | 54.5344
2005-10-21 | 2:31 | 0 | 20.549 | 0 | 2 | 0 | 35.765 | 46.064 | 28.908 | 28.859 | 18.261 | 24.33 | 13.173 | 1 | 0 | 55.123 | 51.362 | 42.58 | 21.199 | 0 | 0 | 53.426 | 32.112 | [5 empty] | 0 | 6.906 | 1 | 2.7604 | 2.5487 | 1.8871 | 1.7143 | 0.83443 | 30.2283
2005-10-21 | 2:32 | 0 | 20.549 | 0 | 2 | 0 | 31.34 | 40.982 | 28.739 | 28.739 | 16.705 | 24.259 | 13.223 | 0 | 0 | 55.099 | 51.339 | 42.604 | 21.223 | 0 | 0 | 53.426 | 32.137 | [5 empty] | 0 | 2.601 | 2 | 2.7459 | 2.5349 | 1.8866 | 1.7143 | 0.82059 | 29.8845
2005-10-21 | 2:33 | 0 | 20.549 | 0 | 2 | 0 | 30.041 | 33.402 | 28.726 | 28.775 | 16.126 | 24.222 | 13.137 | 0 | 0 | 55.039 | 51.302 | 42.635 | 21.211 | 0 | 0 | 53.388 | 32.122 | [5 empty] | 0 | 1.266 | 3 | 2.7709 | 2.5587 | 1.8876 | 1.7143 | 0.84439 | 30.4735
2005-10-21 | 2:34 | 0 | 20.5 | 0 | 2 | 0 | 29.557 | 31.051 | 28.739 | 28.714 | 15.915 | 24.139 | 13.125 | 1 | 0 | 55.027 | 51.267 | 42.602 | 21.174 | 0 | 0 | 53.33 | 32.085 | [5 empty] | 0 | 0.843 | 4 | 2.7744 | 2.562 | 1.8877 | 1.7143 | 0.84771 | 30.5549
2005-10-21 | 2:35 | 0 | 20.529 | 0 | 2 | 0 | 29.298 | 30.237 | 28.719 | 28.694 | 15.649 | 24.215 | 13.13 | 0 | 0 | 55.078 | 51.295 | 42.748 | 21.179 | 0 | 0 | 53.337 | 32.115 | [5 empty] | 0 | 0.604 | 5 | 2.7729 | 2.5606 | 1.8877 | 1.7143 | 0.84633 | 30.521
2005-10-21 | 2:36 | 0 | 20.524 | 0 | 3 | 0 | 29.099 | 29.798 | 28.785 | 28.618 | 15.568 | 24.185 | 13.074 | 0 | 0 | 55.027 | 51.267 | 42.578 | 21.15 | 0 | 0 | 53.353 | 32.063 | [5 empty] | 0 | 0.481 | 6 | 2.7893 | 2.5761 | 1.8883 | 1.7143 | 0.86183 | 30.8983
2005-10-21 | 2:37 | 0 | 20.5 | 0 | 2 | 0 | 29.003 | 29.533 | 28.569 | 28.643 | 15.274 | 24.114 | 13.1 | 0 | 0 | 55.027 | 51.243 | 42.647 | 21.174 | 0 | 0 | 53.353 | 32.063 | [5 empty] | 0 | 0.36 | 7 | 2.7817 | 2.5689 | 1.888 | 1.7143 | 0.85463 | 30.7237
2005-10-21 | 2:38 | 0 | 20.524 | 0 | 2 | 0 | 28.883 | 29.388 | 28.689 | 28.545 | 15.199 | 24.161 | 13.1 | 0 | 0 | 55.05 | 51.243 | 42.506 | 21.15 | 0 | 0 | 53.353 | 32.014 | [5 empty] | 0 | 0.338 | 8 | 2.7817 | 2.5689 | 1.888 | 1.7143 | 0.85463 | 30.7237
2005-10-21 | 2:39 | 0 | 20.529 | 0 | 2 | 0 | 28.839 | 29.298 | 28.694 | 28.479 | 15.156 | 24.119 | 13.105 | 0 | 0 | 55.032 | 51.271 | 42.652 | 21.179 | 0 | 0 | 53.337 | 32.068 | [5 empty] | 0 | 0.36 | 9 | 2.7802 | 2.5675 | 1.8879 | 1.7143 | 0.85325 | 30.69
2005-10-21 | 2:40 | 0 | 20.524 | 0 | 3 | 0 | 29.388 | 29.173 | 28.594 | 28.569 | 25.389 | 24.065 | 13.175 | 0 | 0 | 55.004 | 51.243 | 42.602 | 21.15 | 0 | 0 | 53.216 | 32.014 | [5 empty] | 0 | 0.819 | 10 | 2.7598 | 2.5482 | 1.8871 | 1.7143 | 0.83387 | 30.2146
2005-10-21 | 2:41 | 0 | 20.5 | 1 | 2 | 0 | 45.1 | 29.148 | 28.52 | 28.474 | 25.438 | 24.065 | 13.198 | 0 | 0 | 55.004 | 51.222 | 42.482 | 21.15 | 0 | 0 | 53.239 | 31.99 | [5 empty] | 0 | 16.626 | 11 | 2.7531 | 2.5418 | 1.8868 | 1.7143 | 0.82751 | 30.0569
2005-10-21 | 2:42 | 0 | 20.554 | 0 | 2 | 0 | 40.372 | 41.901 | 28.454 | 28.503 | 20.116 | 24.119 | 13.18 | 1 | 0 | 55.011 | 51.25 | 42.535 | 21.179 | 0 | 0 | 53.267 | 31.995 | [5 empty] | 0 | 11.869 | 12 | 2.7584 | 2.5468 | 1.8871 | 1.7143 | 0.83249 | 30.1804
2005-10-21 | 2:43 | 0 | 20.529 | 0 | 3 | 0 | 32.115 | 44.439 | 28.43 | 28.454 | 17.527 | 24.215 | 13.18 | 1 | 0 | 55.032 | 51.204 | 42.489 | 21.157 | 0 | 0 | 53.267 | 32.019 | [5 empty] | 0 | 3.661 | 13 | 2.7584 | 2.5468 | 1.8871 | 1.7143 | 0.83249 | 30.1804
2005-10-21 | 2:44 | 0 | 20.524 | 0 | 2 | 0 | 29.918 | 34.447 | 28.449 | 28.376 | 16.805 | 24.114 | 13.15 | 0 | 0 | 54.983 | 51.199 | 42.482 | 21.15 | 0 | 0 | 53.171 | 31.99 | [5 empty] | 0 | 1.542 | 14 | 2.7671 | 2.5551 | 1.8874 | 1.7143 | 0.84079 | 30.3852
2005-10-21 | 2:45 | 0 | 20.5 | 0 | 2 | 0 | 29.219 | 30.931 | 28.4 | 28.28 | 16.26 | 24.09 | 13.125 | 0 | 0 | 54.936 | 51.199 | 42.602 | 21.174 | 0 | 0 | 53.192 | 31.99 | [5 empty] | 0 | 0.939 | 15 | 2.7744 | 2.562 | 1.8877 | 1.7143 | 0.84771 | 30.5549
2005-10-21 | 2:46 | 0 | 20.529 | 0 | 2 | 0 | 28.937 | 29.972 | 28.383 | 28.285 | 16.29 | 24.094 | 13.08 | 0 | 0 | 54.964 | 51.204 | 42.535 | 21.179 | 0 | 0 | 53.22 | 32.019 | [5 empty] | 0 | 0.652 | 16 | 2.7875 | 2.5745 | 1.8882 | 1.7143 | 0.86017 | 30.8581
2005-10-21 | 2:47 | 0 | 20.554 | 0 | 3 | 0 | 28.792 | 29.467 | 28.334 | 28.285 | 15.822 | 24.023 | 13.13 | 0 | 0 | 54.964 | 51.204 | 42.511 | 21.179 | 0 | 0 | 53.199 | 32.019 | [5 empty] | 0 | 0.507 | 17 | 2.7729 | 2.5606 | 1.8877 | 1.7143 | 0.84633 | 30.521
2005-10-21 | 2:48 | 0 | 20.524 | 0 | 2 | 0 | 28.643 | 29.195 | 28.354 | 28.233 | 15.619 | 24.09 | 13.125 | 1 | 0 | 54.912 | 51.152 | 42.506 | 21.174 | 0 | 0 | 53.125 | 32.014 | [5 empty] | 0 | 0.41 | 18 | 2.7744 | 2.562 | 1.8877 | 1.7143 | 0.84771 | 30.5549
2005-10-21 | 2:49 | 0 | 20.529 | 0 | 3 | 0 | 28.599 | 29.008 | 28.334 | 28.263 | 15.599 | 23.999 | 13.155 | 0 | 0 | 54.94 | 51.157 | 42.489 | 21.179 | 0 | 0 | 53.129 | 32.044 | [5 empty] | 0 | 0.336 | 19 | 2.7657 | 2.5537 | 1.8874 | 1.7143 | 0.83941 | 30.3511
2005-10-21 | 2:50 | 0 | 20.5 | 0 | 2 | 0 | 28.474 | 28.908 | 28.354 | 28.233 | 15.199 | 24.016 | 13.273 | 0 | 0 | 54.936 | 51.129 | 42.437 | 21.15 | 0 | 0 | 53.101 | 32.014 | [5 empty] | 0 | 0.241 | 20 | 2.7313 | 2.521 | 1.886 | 1.7143 | 0.80675 | 29.5371
2005-10-21 | 2:51 | 0 | 20.554 | 0 | 3 | 0 | 28.479 | 28.815 | 28.334 | 28.285 | 15.156 | 24.143 | 13.278 | 0 | 0 | 54.964 | 51.157 | 42.489 | 21.179 | 0 | 0 | 53.153 | 32.044 | [5 empty] | 0 | 0.194 | 21 | 2.7298 | 2.5196 | 1.8859 | 1.7143 | 0.80536 | 29.5022
2005-10-21 | 2:52 | 1 | 20.529 | 1 | 2 | 0 | 40.42 | 28.743 | 28.263 | 28.214 | 23.035 | 23.999 | 13.253 | 0 | 0 | 54.917 | 51.134 | 42.535 | 21.157 | 0 | 0 | 53.129 | 32.044 | [5 empty] | 20.529 | 12.206 | 22 | 2.7371 | 2.5266 | 1.8862 | 1.7143 | 0.81228 | 29.6765
2005-10-21 | 2:53 | 0 | 20.475 | 0 | 3 | 0 | 46.545 | 35.246 | 28.16 | 28.148 | 26.63 | 23.982 | 13.235 | 1 | 0 | 54.901 | 51.117 | 42.425 | 21.162 | 0 | 0 | 53.113 | 32.027 | [5 empty] | 0 | 18.397 | 23 | 2.7424 | 2.5316 | 1.8864 | 1.7143 | 0.81727 | 29.8015
2005-10-21 | 2:54 | 0 | 20.517 | 0 | 2 | 0 | 47.889 | 45.597 | 28.13 | 28.152 | 26.684 | 24.107 | 13.341 | 2 | 0 | 54.929 | 51.145 | 42.477 | 21.167 | 0 | 0 | 53.118 | 32.032 | [5 empty] | 0 | 19.737 | 24 | 2.7115 | 2.5022 | 1.8852 | 1.7143 | 0.78793 | 29.0586
2005-10-21 | 2:55 | 0 | 20.512 | 0 | 3 | 0 | 48.459 | 47.77 | 28.052 | 28.003 | 27.258 | 24.028 | 13.261 | 1 | 0 | 54.901 | 51.096 | 42.401 | 21.137 | 0 | 0 | 53.045 | 32.002 | [5 empty] | 0 | 20.456 | 25 | 2.7348 | 2.5244 | 1.8861 | 1.7143 | 0.81007 | 29.6208
2005-10-21 | 2:56 | 1 | 20.517 | 0 | 2 | 0 | 48.762 | 48.464 | 28.032 | 27.986 | 27.743 | 24.033 | 13.291 | 2 | 0 | 54.884 | 51.124 | 42.477 | 21.167 | 0 | 0 | 53.094 | 32.032 | [5 empty] | 20.517 | 20.776 | 26 | 2.7261 | 2.5161 | 1.8858 | 1.7143 | 0.80177 | 29.4111
2005-10-21 | 2:57 | 0 | 20.537 | 0 | 3 | 0 | 48.734 | 48.825 | 28.101 | 28.052 | 27.353 | 23.933 | 13.21 | 2 | 0 | 54.833 | 51.073 | 42.47 | 21.115 | 0 | 0 | 53.045 | 32.027 | [5 empty] | 0 | 20.682 | 27 | 2.7496 | 2.5385 | 1.8867 | 1.7143 | 0.82419 | 29.9742
2005-10-21 | 2:58 | 0 | 20.541 | 0 | 2 | 0 | 48.762 | 48.944 | 28.226 | 28.057 | 28.081 | 24.082 | 13.291 | 1 | 0 | 54.905 | 51.145 | 42.547 | 21.191 | 0 | 0 | 53.073 | 32.032 | [5 empty] | 0 | 20.705 | 28 | 2.7261 | 2.5161 | 1.8858 | 1.7143 | 0.80177 | 29.4111
2005-10-21 | 2:59 | 0 | 20.517 | 0 | 3 | 0 | 48.578 | 48.944 | 28.346 | 28.081 | 27.841 | 24.131 | 13.364 | 2 | 0 | 54.929 | 51.124 | 42.499 | 21.167 | 0 | 0 | 53.027 | 32.056 | [5 empty] | 0 | 20.497 | 29 | 2.7048 | 2.4958 | 1.8849 | 1.7143 | 0.78156 | 28.8952
2005-10-21 | 3:00 | 0 | 20.512 | 0 | 2 | 0 | 48.207 | 48.986 | 28.51 | 28.197 | 28.221 | 24.102 | 13.311 | 1 | 0 | 54.877 | 51.073 | 42.47 | 21.137 | 0 | 0 | 52.952 | 32.051 | [5 empty] | 0 | 20.01 | 30 | 2.7202 | 2.5105 | 1.8855 | 1.7143 | 0.79623 | 29.2706
2005-10-21 | 3:01 | 1 | 20.541 | 0 | 3 | 0 | 48.051 | 48.648 | 28.78 | 28.322 | 28.13 | 24.131 | 13.24 | 2 | 0 | 54.952 | 51.124 | 42.571 | 21.145 | 0 | 0 | 53.003 | 32.081 | [5 empty] | 20.541 | 19.729 | 31 | 2.7409 | 2.5302 | 1.8864 | 1.7143 | 0.81588 | 29.7668
2005-10-21 | 3:02 | 0 | 20.517 | 1 | 2 | 0 | 48.074 | 48.578 | 29.07 | 28.562 | 28.226 | 24.131 | 13.215 | 1 | 0 | 54.999 | 51.101 | 42.499 | 21.145 | 0 | 0 | 53.073 | 32.081 | [5 empty] | 0 | 19.512 | 32 | 2.7482 | 2.5371 | 1.8866 | 1.7143 | 0.8228 | 29.9398
2005-10-21 | 3:03 | 0 | 20.541 | 0 | 3 | 0 | 47.684 | 48.555 | 29.19 | 28.805 | 28.322 | 24.202 | 13.215 | 2 | 0 | 55.022 | 51.101 | 42.664 | 21.167 | 0 | 0 | 53.073 | 32.081 | [5 empty] | 0 | 18.879 | 33 | 2.7482 | 2.5371 | 1.8866 | 1.7143 | 0.8228 | 29.9398
2005-10-21 | 3:04 | 0 | 20.541 | 0 | 2 | 1 | 48.165 | 48.235 | 29.526 | 29.092 | 27.768 | 24.202 | 13.24 | 1 | 0 | 55.043 | 51.078 | 42.547 | 21.145 | 0 | 0 | 53.141 | 32.081 | [5 empty] | 0 | 19.073 | 34 | 2.7409 | 2.5302 | 1.8864 | 1.7143 | 0.81588 | 29.7668
2005-10-21 | 3:05 | 1 | 20.541 | 0 | 3 | 0 | 48.097 | 48.51 | 29.889 | 29.285 | 28.322 | 24.227 | 13.193 | 2 | 0 | 55.067 | 51.101 | 42.547 | 21.167 | 0 | 0 | 53.141 | 32.056 | [5 empty] | 20.541 | 18.812 | 0 | 2.7546 | 2.5432 | 1.8869 | 1.7143 | 0.82889 | 30.0912
2005-10-21 | 3:06 | 0 | 20.541 | 0 | 2 | 0 | 48.142 | 48.555 | 30.489 | 29.719 | 27.792 | 24.372 | 13.193 | 1 | 0 | 55.113 | 51.078 | 42.523 | 21.167 | 0 | 0 | 53.118 | 32.032 | [5 empty] | 0 | 18.423 | 1 | 2.7546 | 2.5432 | 1.4226 | 1.25 | 1.2932 | 46.9461
2005-10-21 | 3:07 | 0 | 20.541 | 0 | 2 | 0 | 48.074 | 48.601 | 31.043 | 30.224 | 27.743 | 24.276 | 13.215 | 2 | 0 | 55.067 | 51.101 | 42.619 | 21.145 | 0 | 0 | 53.094 | 32.056 | [5 empty] | 0 | 17.85 | 2 | 2.7482 | 2.5371 | 1.4224 | 1.25 | 1.2871 | 46.834
2005-10-21 | 3:08 | 0 | 20.517 | 0 | 3 | 0 | 48.051 | 48.51 | 31.816 | 30.874 | 28.202 | 24.3 | 13.291 | 1 | 0 | 55.09 | 51.101 | 42.595 | 21.167 | 0 | 0 | 53.141 | 32.056 | [5 empty] | 0 | 17.177 | 3 | 2.7261 | 2.5161 | 1.4215 | 1.25 | 1.2661 | 46.4425
2005-10-21 | 3:09 | 0 | 20.541 | 0 | 2 | 0 | 48.097 | 48.44 | 32.536 | 31.598 | 28.008 | 24.372 | 13.364 | 1 | 0 | 55.113 | 51.145 | 42.64 | 21.145 | 0 | 0 | 53.164 | 32.127 | [5 empty] | 0 | 16.499 | 4 | 2.7048 | 2.4958 | 1.4206 | 1.25 | 1.2458 | 46.0605
2005-10-21 | 3:10 | 1 | 20.517 | 0 | 3 | 0 | 48.51 | 48.625 | 33.053 | 32.536 | 27.986 | 24.443 | 13.291 | 2 | 0 | 55.113 | 51.101 | 42.64 | 21.167 | 0 | 0 | 53.118 | 32.103 | [5 empty] | 20.517 | 15.974 | 5 | 2.7261 | 2.5161 | 1.4215 | 1.25 | 1.2661 | 46.4425
2005-10-21 | 3:11 | 0 | 20.637 | 1 | 2 | 0 | 48.692 | 48.853 | 33.759 | 33.17 | 27.721 | 24.756 | 13.487 | 1 | 0 | 55.228 | 51.239 | 42.781 | 21.336 | 0 | 0 | 53.209 | 32.225 | [5 empty] | 0 | 15.522 | 6 | 2.669 | 2.4618 | 1.4192 | 1.25 | 1.2118 | 45.403
2005-10-21 | 3:12 | 0 | 20.517 | 0 | 2 | 0 | 48.877 | 48.991 | 33.948 | 33.594 | 27.576 | 24.587 | 13.316 | 1 | 0 | 55.137 | 51.124 | 42.781 | 21.191 | 0 | 0 | 53.073 | 32.103 | [5 empty] | 0 | 15.283 | 7 | 2.7188 | 2.5091 | 1.4212 | 1.25 | 1.2591 | 46.3123
2005-10-21 | 3:13 | 0 | 20.463 | 0 | 2 | 0 | 49.467 | 49.169 | 34.129 | 34.036 | 27.834 | 24.536 | 13.311 | 1 | 0 | 55.109 | 51.05 | 42.707 | 21.137 | 0 | 0 | 53.09 | 32.073 | [5 empty] | 0 | 15.431 | 8 | 2.7202 | 2.5105 | 1.4212 | 1.25 | 1.2605 | 46.3384
2005-10-21 | 3:14 | 0 | 20.502 | 0 | 3 | 0 | 50.1 | 49.551 | 34.354 | 34.215 | 28.138 | 24.742 | 13.301 | 1 | 0 | 55.099 | 51.064 | 42.697 | 21.177 | 0 | 0 | 53.127 | 32.112 | [5 empty] | 0 | 15.885 | 9 | 2.7231 | 2.5133 | 1.4213 | 1.25 | 1.2633 | 46.3905
2005-10-21 | 3:15 | 0 | 20.47 | 0 | 2 | 0 | 50.667 | 50.116 | 34.278 | 34.278 | 28.54 | 24.685 | 13.366 | 1 | 0 | 55.137 | 51.057 | 42.736 | 21.098 | 0 | 0 | 53.073 | 32.056 | [5 empty] | 0 | 16.389 | 10 | 2.7042 | 2.4953 | 1.4206 | 1.25 | 1.2453 | 46.0499
2005-10-21 | 3:16 | 1 | 20.502 | 0 | 2 | 0 | 51.339 | 50.788 | 34.378 | 34.519 | 28.572 | 24.695 | 13.399 | 2 | 0 | 55.123 | 51.04 | 42.791 | 21.152 | 0 | 0 | 53.08 | 32.112 | [5 empty] | 20.502 | 16.82 | 11 | 2.6946 | 2.4862 | 1.4202 | 1.25 | 1.2362 | 45.8751
2005-10-21 | 3:17 | 0 | 20.47 | 0 | 2 | 0 | 43.513 | 51.194 | 34.302 | 34.419 | 24.494 | 24.685 | 13.366 | 0 | 0 | 55.092 | 51.033 | 42.807 | 21.12 | 0 | 0 | 53.029 | 32.13 | [5 empty] | 0 | 9.094 | 12 | 2.7042 | 2.4953 | 1.4206 | 1.25 | 1.2453 | 46.0499
2005-10-21 | 3:18 | 0 | 20.47 | 0 | 2 | 0 | 38.131 | 49.246 | 34.395 | 34.464 | 21.674 | 24.783 | 13.391 | 1 | 0 | 55.137 | 51.08 | 42.784 | 21.12 | 0 | 0 | 53.029 | 32.081 | [5 empty] | 0 | 3.667 | 13 | 2.6969 | 2.4884 | 1.4203 | 1.25 | 1.2384 | 45.9176
2005-10-21 | 3:19 | 0 | 20.502 | 0 | 2 | 0 | 36.54 | 41.382 | 34.309 | 34.45 | 20.262 | 24.791 | 13.472 | 0 | 0 | 55.144 | 51.064 | 42.863 | 21.177 | 0 | 0 | 53.036 | 32.137 | [5 empty] | 0 | 2.09 | 14 | 2.6734 | 2.466 | 1.4193 | 1.25 | 1.216 | 45.4841
2005-10-21 | 3:20 | 0 | 20.47 | 0 | 2 | 0 | 35.875 | 38.014 | 34.347 | 34.323 | 19.49 | 24.879 | 13.439 | 0 | 0 | 55.137 | 51.033 | 42.784 | 21.145 | 0 | 0 | 53.006 | 32.081 | [5 empty] | 0 | 1.552 | 15 | 2.683 | 2.4751 | 1.4197 | 1.25 | 1.2251 | 45.6616
2005-10-21 | 3:21 | 0 | 20.502 | 0 | 2 | 0 | 35.507 | 36.916 | 34.192 | 34.354 | 18.857 | 24.911 | 13.472 | 0 | 0 | 55.167 | 51.064 | 42.839 | 21.13 | 0 | 0 | 53.013 | 32.112 | [5 empty] | 0 | 1.153 | 16 | 2.6734 | 2.466 | 1.4193 | 1.25 | 1.216 | 45.4841
2005-10-21 | 3:22 | 0 | 20.478 | 1 | 1 | 0 | 35.225 | 36.306 | 34.168 | 34.333 | 18.635 | 24.96 | 13.472 | 0 | 0 | 55.167 | 51.064 | 42.839 | 21.13 | 0 | 0 | 52.989 | 32.066 | [5 empty] | 0 | 0.892 | 17 | 2.6734 | 2.466 | 1.4193 | 1.25 | 1.216 | 45.4841
2005-10-21 | 3:23 | 0 | 20.446 | 0 | 2 | 0 | 35.029 | 35.828 | 33.971 | 34.278 | 18.108 | 24.759 | 13.464 | 0 | 0 | 55.069 | 51.033 | 42.831 | 21.098 | 0 | 0 | 52.912 | 32.081 | [5 empty] | 0 | 0.751 | 18 | 2.6757 | 2.4682 | 1.4194 | 1.25 | 1.2182 | 45.5272
2005-10-21 | 3:24 | 0 | 20.446 | 0 | 2 | 0 | 34.842 | 35.617 | 33.665 | 34.184 | 18.331 | 24.855 | 13.464 | 0 | 0 | 55.069 | 51.033 | 42.807 | 21.12 | 0 | 0 | 52.891 | 32.081 | [5 empty] | 0 | 0.658 | 19 | 2.6757 | 2.4682 | 1.4194 | 1.25 | 1.2182 | 45.5272
2005-10-21 | 3:25 | 0 | 20.456 | 0 | 2 | 0 | 34.778 | 35.342 | 33.251 | 34.074 | 17.771 | 24.815 | 13.522 | 0 | 0 | 55.076 | 51.017 | 42.884 | 21.13 | 0 | 0 | 52.898 | 32.137 | [5 empty] | 0 | 0.704 | 20 | 2.6588 | 2.4521 | 1.4187 | 1.25 | 1.2021 | 45.2126
2005-10-21 | 3:26 | 0 | 20.456 | 0 | 2 | 0 | 34.543 | 35.177 | 32.921 | 33.696 | 25.031 | 24.815 | 13.497 | 1 | 0 | 55.053 | 51.04 | 42.839 | 21.152 | 0 | 0 | 52.922 | 32.112 | [5 empty] | 0 | 0.847 | 21 | 2.6661 | 2.459 | 1.419 | 1.25 | 1.209 | 45.3487
2005-10-21 | 3:27 | 0 | 20.446 | 0 | 2 | 0 | 48.121 | 34.959 | 32.466 | 33.244 | 25.36 | 24.806 | 13.489 | 0 | 0 | 55.022 | 50.987 | 42.807 | 21.098 | 0 | 0 | 52.936 | 32.034 | [5 empty] | 0 | 14.877 | 22 | 2.6684 | 2.4612 | 1.4191 | 1.25 | 1.2112 | 45.3921
2005-10-21 | 3:28 | 0 | 20.478 | 0 | 2 | 0 | 41.686 | 38.256 | 32.211 | 32.852 | 21.706 | 24.862 | 13.522 | 0 | 0 | 55.008 | 51.017 | 42.791 | 21.152 | 0 | 0 | 52.989 | 32.112 | [5 empty] | 0 | 8.834 | 23 | 2.6588 | 2.4521 | 1.4187 | 1.25 | 1.2021 | 45.2126
2005-10-21 | 3:29 | 0 | 20.446 | 0 | 2 | 0 | 35.899 | 46.47 | 31.72 | 32.515 | 19.885 | 24.759 | 13.416 | 0 | 0 | 54.954 | 50.963 | 42.831 | 21.098 | 0 | 0 | 52.936 | 32.105 | [5 empty] | 0 | 3.384 | 24 | 2.6897 | 2.4815 | 1.42 | 1.25 | 1.2315 | 45.7846
2005-10-21 | 3:30 | 0 | 20.424 | 0 | 2 | 0 | 34.019 | 39.141 | 31.382 | 32.034 | 19.07 | 24.806 | 13.439 | 0 | 0 | 54.931 | 50.987 | 42.877 | 21.098 | 0 | 0 | 52.912 | 32.13 | [5 empty] | 0 | 1.985 | 25 | 2.683 | 2.4751 | 1.4197 | 1.25 | 1.2251 | 45.6616
2005-10-21 | 3:31 | 0 | 20.478 | 0 | 2 | 0 | 33.228 | 35.483 | 31.222 | 31.777 | 17.547 | 24.791 | 13.547 | 1 | 0 | 54.915 | 50.994 | 42.815 | 21.152 | 0 | 0 | 52.966 | 32.162 | [5 empty] | 0 | 1.451 | 26 | 2.6515 | 2.4452 | 1.4184 | 1.25 | 1.1952 | 45.0758
2005-10-21 | 3:32 | 0 | 20.456 | 0 | 2 | 0 | 32.687 | 34.144 | 31.124 | 31.463 | 17.326 | 24.791 | 13.497 | 0 | 0 | 54.915 | 50.973 | 42.791 | 21.13 | 0 | 0 | 52.943 | 32.137 | [5 empty] | 0 | 1.224 | 27 | 2.6661 | 2.459 | 1.419 | 1.25 | 1.209 | 45.3487
2005-10-21 | 3:33 | 0 | 20.446 | 1 | 2 | 0 | 32.238 | 33.467 | 31.009 | 31.347 | 17.107 | 24.698 | 13.502 | 0 | 0 | 54.875 | 50.931 | 42.726 | 21.11 | 0 | 0 | 52.926 | 32.117 | [5 empty] | 0 | 0.891 | 28 | 2.6646 | 2.4576 | 1.419 | 1.25 | 1.2076 | 45.3216
2005-10-21 | 3:34 | 0 | 20.473 | 0 | 2 | 0 | 31.987 | 32.964 | 30.879 | 31.193 | 16.949 | 24.641 | 13.517 | 0 | 0 | 54.889 | 50.945 | 42.741 | 21.147 | 0 | 0 | 52.94 | 32.157 | [5 empty] | 0 | 0.794 | 29 | 2.6602 | 2.4535 | 1.4188 | 1.25 | 1.2035 | 45.2399
2005-10-21 | 3:35 | 0 | 20.451 | 0 | 2 | 0 | 31.676 | 32.565 | 30.734 | 31.144 | 17.024 | 24.666 | 13.517 | 0 | 0 | 54.842 | 50.921 | 42.717 | 21.172 | 0 | 0 | 52.917 | 32.132 | [5 empty] | 0 | 0.532 | 30 | 2.6602 | 2.4535 | 1.4188 | 1.25 | 1.2035 | 45.2399
2005-10-21 | 3:36 | 0 | 20.473 | 0 | 2 | 0 | 31.553 | 32.181 | 30.712 | 31.048 | 16.876 | 24.592 | 13.517 | 0 | 0 | 54.842 | 50.921 | 42.741 | 21.172 | 0 | 0 | 52.873 | 32.132 | [5 empty] | 0 | 0.505 | 31 | 2.6602 | 2.4535 | 1.4188 | 1.25 | 1.2035 | 45.2399
2005-10-21 | 3:37 | 0 | 20.497 | 0 | 1 | 0 | 31.362 | 31.941 | 30.663 | 30.928 | 19.963 | 24.592 | 13.542 | 0 | 0 | 54.821 | 50.921 | 42.669 | 21.172 | 0 | 0 | 52.873 | 32.132 | [5 empty] | 0 | 0.434 | 32 | 2.653 | 2.4466 | 1.4185 | 1.25 | 1.1966 | 45.1032
2005-10-21 | 3:38 | 0 | 20.497 | 0 | 2 | 0 | 44.386 | 31.772 | 30.448 | 30.759 | 24.183 | 24.521 | 13.517 | 0 | 0 | 54.821 | 50.9 | 42.647 | 21.147 | 0 | 0 | 52.849 | 32.132 | [5 empty] | 0 | 13.627 | 33 | 2.6602 | 2.4535 | 1.4188 | 1.25 | 1.2035 | 45.2399
2005-10-21 | 3:39 | 0 | 20.473 | 0 | 3 | 0 | 40.719 | 33.716 | 30.229 | 30.568 | 20.426 | 24.497 | 13.467 | 0 | 0 | 54.798 | 50.9 | 42.669 | 21.147 | 0 | 0 | 52.803 | 32.157 | [5 empty] | 0 | 10.151 | 34 | 2.6748 | 2.4673 | 1.4194 | 1.25 | 1.2173 | 45.5111
2005-10-21 | 3:40 | 0 | 20.505 | 0 | 2 | 0 | 33.888 | 44.715 | 30.117 | 30.526 | 18.786 | 24.455 | 13.452 | 1 | 0 | 54.805 | 50.931 | 42.678 | 21.157 | 0 | 0 | 52.786 | 32.139 | [5 empty] | 0 | 3.362 | 35 | 2.6792 | 2.4715 | 1.4196 | 1.25 | 1.2215 | 45.5918
2005-10-21 | 3:41 | 0 | 20.473 | 0 | 2 | 0 | 31.843 | 37.124 | 29.965 | 30.134 | 17.494 | 24.423 | 13.467 | 0 | 0 | 54.751 | 50.877 | 42.599 | 21.125 | 0 | 0 | 52.803 | 32.108 | [5 empty] | 0 | 1.709 | 36 | 2.6748 | 2.4673 | 1.4194 | 1.25 | 1.2173 | 45.5111
2005-10-21 | 3:42 | 0 | 20.473 | 0 | 1 | 0 | 31.144 | 33.199 | 29.915 | 30.014 | 16.752 | 24.497 | 13.467 | 0 | 0 | 54.751 | 50.877 | 42.599 | 21.125 | 0 | 0 | 52.826 | 32.085 | [5 empty] | 0 | 1.13 | 37 | 2.6748 | 2.4673 | 1.4194 | 1.25 | 1.2173 | 45.5111
2005-10-21 | 3:43 | 0 | 20.451 | 0 | 2 | 0 | 30.712 | 31.963 | 29.844 | 29.94 | 16.109 | 24.472 | 13.492 | 0 | 0 | 54.728 | 50.854 | 42.575 | 21.147 | 0 | 0 | 52.849 | 32.085 | [5 empty] | 0 | 0.772 | 38 | 2.6675 | 2.4604 | 1.4191 | 1.25 | 1.2104 | 45.3759
2005-10-21 | 3:44 | 0 | 20.473 | 0 | 2 | 0 | 30.519 | 31.409 | 29.675 | 29.795 | 16.036 | 24.423 | 13.442 | 0 | 0 | 54.728 | 50.854 | 42.669 | 21.147 | 0 | 0 | 52.849 | 32.108 | [5 empty] | 0 | 0.724 | 39 | 2.6821 | 2.4743 | 1.4197 | 1.25 | 1.2243 | 45.6455
2005-10-21 | 3:45 | 0 | 20.473 | 1 | 2 | 0 | 30.303 | 30.999 | 29.629 | 29.724 | 15.764 | 24.401 | 13.343 | 0 | 0 | 54.728 | 50.854 | 42.693 | 21.125 | 0 | 0 | 52.873 | 32.085 | [5 empty] | 0 | 0.579 | 40 | 2.7109 | 2.5017 | 1.4209 | 1.25 | 1.2517 | 46.171
2005-10-21 | 3:46 | 0 | 20.497 | 0 | 2 | 0 | 30.18 | 30.783 | 29.629 | 29.749 | 16.011 | 24.423 | 13.245 | 0 | 0 | 54.728 | 50.83 | 42.528 | 21.147 | 0 | 0 | 52.873 | 32.036 | [5 empty] | 0 | 0.431 | 41 | 2.7395 | 2.5288 | 1.422 | 1.25 | 1.2788 | 46.6802
2005-10-21 | 3:47 | 0 | 20.522 | 0 | 2 | 0 | 30.038 | 30.59 | 29.604 | 29.651 | 16.134 | 24.448 | 13.296 | 0 | 0 | 54.684 | 50.83 | 42.552 | 21.125 | 0 | 0 | 52.849 | 32.085 | [5 empty] | 0 | 0.387 | 42 | 2.7246 | 2.5147 | 1.4214 | 1.25 | 1.2647 | 46.4165
2005-10-21 | 3:48 | 0 | 20.497 | 0 | 2 | 0 | 29.915 | 30.47 | 29.531 | 29.555 | 16.011 | 24.303 | 13.296 | 0 | 0 | 54.66 | 50.83 | 42.528 | 21.147 | 0 | 0 | 52.849 | 32.085 | [5 empty] | 0 | 0.36 | 43 | 2.7246 | 2.5147 | 1.4214 | 1.25 | 1.2647 | 46.4165
2005-10-21 | 3:49 | 0 | 20.473 | 0 | 2 | 0 | 39.851 | 30.448 | 29.484 | 29.604 | 23.364 | 24.472 | 13.318 | 1 | 0 | 54.775 | 50.807 | 42.528 | 21.196 | 0 | 0 | 52.849 | 32.085 | [5 empty] | 0 | 10.247 | 44 | 2.7182 | 2.5086 | 1.4211 | 1.25 | 1.2586 | 46.3019
2005-10-21 | 3:50 | 1 | 20.473 | 0 | 3 | 0 | 48.377 | 31.531 | 29.386 | 29.506 | 25.171 | 24.376 | 13.22 | 0 | 0 | 54.66 | 50.807 | 42.482 | 21.172 | 0 | 0 | 52.849 | 32.036 | [5 empty] | 20.473 | 18.871 | 45 | 2.7467 | 2.5357 | 1.4223 | 1.25 | 1.2857 | 46.8084
2005-10-21 | 3:51 | 0 | 20.451 | 0 | 2 | 0 | 49.248 | 45.121 | 29.074 | 29.315 | 26.544 | 24.303 | 13.17 | 2 | 0 | 54.614 | 50.786 | 42.623 | 21.172 | 0 | 0 | 52.826 | 32.061 | [5 empty] | 0 | 19.933 | 46 | 2.7613 | 2.5495 | 1.4229 | 1.25 | 1.2995 | 47.0628
2005-10-21 | 3:52 | 0 | 20.473 | 0 | 2 | 1 | 49.133 | 48.676 | 29.097 | 29.219 | 25.605 | 24.232 | 13.195 | 1 | 0 | 54.614 | 50.786 | 42.599 | 21.147 | 0 | 0 | 52.826 | 32.061 | [5 empty] | 0 | 19.914 | 47 | 2.754 | 2.5426 | 1.4226 | 1.25 | 1.2926 | 46.936
2005-10-21 | 3:53 | 0 | 20.497 | 0 | 2 | 0 | 48.79 | 49.225 | 29.025 | 29.121 | 25.254 | 24.291 | 13.233 | 1 | 0 | 54.602 | 50.749 | 42.564 | 21.135 | 0 | 0 | 52.768 | 32.049 | [5 empty] | 0 | 19.669 | 0 | 2.743 | 2.5321 | 1.4222 | 1.25 | 1.2821 | 46.7418
2005-10-21 | 3:54 | 0 | 20.416 | 0 | 2 | 0 | 48.69 | 48.986 | 29.089 | 28.944 | 25.019 | 24.295 | 13.137 | 1 | 0 | 54.513 | 50.73 | 42.425 | 21.115 | 0 | 0 | 52.726 | 32.051 | [5 empty] | 0 | 19.746 | 1 | 2.7709 | 2.5587 | 3.7027 | 3.5294 | -0.97073 | -35.0331
2005-10-21 | 3:55 | 0 | 20.47 | 1 | 2 | 0 | 48.671 | 48.786 | 29.168 | 28.925 | 25.215 | 24.276 | 13.145 | 2 | 0 | 54.609 | 50.758 | 42.432 | 21.098 | 0 | 0 | 52.775 | 32.056 | [5 empty] | 0 | 19.746 | 2 | 2.7686 | 2.5565 | 3.7026 | 3.5294 | -0.97295 | -35.1425
2005-10-21 | 3:56 | 1 | 20.495 | 0 | 2 | 0 | 48.923 | 48.762 | 29.214 | 29.045 | 25.024 | 24.276 | 13.044 | 1 | 0 | 54.588 | 50.711 | 42.525 | 21.12 | 0 | 0 | 52.73 | 32.056 | [5 empty] | 20.495 | 19.878 | 3 | 2.798 | 2.5844 | 3.7038 | 3.5294 | -0.94499 | -33.774
2005-10-21 | 3:57 | 0 | 20.446 | 0 | 2 | 0 | 48.832 | 49.061 | 29.312 | 29.263 | 25.095 | 24.349 | 13.044 | 1 | 0 | 54.747 | 50.735 | 42.501 | 21.12 | 0 | 0 | 52.73 | 32.034 | [5 empty] | 0 | 19.569 | 4 | 2.798 | 2.5844 | 3.7038 | 3.5294 | -0.94499 | -33.774
2005-10-21 | 3:58 | 0 | 20.416 | 0 | 1 | 0 | 48.69 | 49.08 | 29.499 | 29.138 | 25.259 | 24.465 | 12.989 | 1 | 0 | 54.628 | 50.707 | 42.497 | 21.091 | 0 | 0 | 52.702 | 32.027 | [5 empty] | 0 | 19.552 | 5 | 2.814 | 2.5996 | 3.7044 | 3.5294 | -0.92977 | -33.0407
2005-10-21 | 3:59 | 0 | 20.47 | 0 | 2 | 0 | 48.51 | 49.152 | 29.673 | 29.288 | 25.36 | 24.494 | 13.12 | 2 | 0 | 54.679 | 50.735 | 42.525 | 21.098 | 0 | 0 | 52.775 | 32.056 | [5 empty] | 0 | 19.222 | 6 | 2.7759 | 2.5634 | 3.7029 | 3.5294 | -0.96603 | -34.8011
2005-10-21 | 4:00 | 0 | 20.441 | 0 | 2 | 0 | 48.482 | 48.942 | 29.739 | 29.474 | 25.524 | 24.367 | 13.137 | 1 | 0 | 54.651 | 50.683 | 42.614 | 21.069 | 0 | 0 | 52.679 | 32.005 | [5 empty] | 0 | 19.008 | 7 | 2.7709 | 2.5587 | 3.7027 | 3.5294 | -0.97073 | -35.0331
2005-10-21 | 4:01 | 1 | 20.465 | 0 | 2 | 0 | 48.895 | 48.734 | 29.884 | 29.548 | 25.669 | 24.367 | 13.09 | 1 | 0 | 54.628 | 50.683 | 42.473 | 21.069 | 0 | 0 | 52.679 | 31.98 | [5 empty] | 20.465 | 19.347 | 8 | 2.7846 | 2.5717 | 3.7032 | 3.5294 | -0.95772 | -34.3937
2005-10-21 | 4:02 | 0 | 20.47 | 0 | 2 | 0 | 48.809 | 48.9 | 30.033 | 29.744 | 25.867 | 24.396 | 13.095 | 1 | 0 | 54.679 | 50.711 | 42.595 | 21.12 | 0 | 0 | 52.707 | 32.034 | [5 empty] | 0 | 19.065 | 9 | 2.7831 | 2.5703 | 3.7032 | 3.5294 | -0.95911 | -34.4614
2005-10-21 | 4:03 | 0 | 20.441 | 0 | 2 | 0 | 48.62 | 49.148 | 30.342 | 29.859 | 25.982 | 24.367 | 13.162 | 2 | 0 | 54.695 | 50.683 | 42.638 | 21.091 | 0 | 0 | 52.656 | 32.005 | [5 empty] | 0 | 18.761 | 10 | 2.7636 | 2.5518 | 3.7024 | 3.5294 | -0.97765 | -35.3758
2005-10-21 | 4:04 | 0 | 20.495 | 0 | 2 | 0 | 48.718 | 49.014 | 30.781 | 30.058 | 26.132 | 24.565 | 13.193 | 1 | 0 | 54.679 | 50.711 | 42.525 | 21.098 | 1 | 0 | 53.785 | 30.131 | [5 empty] | 0 | 18.66 | 11 | 2.7546 | 2.5432 | 3.702 | 3.5294 | -0.98623 | -35.8032
2005-10-21 | 4:05 | 0 | 20.47 | 1 | 2 | 0 | 48.718 | 48.97 | 31.36 | 30.492 | 26.203 | 24.445 | 13.268 | 1 | 0 | 54.702 | 50.3 | 42.525 | 21.145 | 14 | 1 | 56.663 | 20.855 | [5 empty] | 0 | 18.226 | 12 | 2.7328 | 2.5224 | 3.7011 | 3.5294 | -1.007 | -36.849
2005-10-21 | 4:06 | 0 | 20.465 | 0 | 2 | 0 | 48.597 | 49.056 | 31.86 | 31.088 | 26.657 | 24.44 | 13.213 | 1 | 0 | 54.695 | 48.667 | 41.25 | 21.14 | 13 | 0 | 57.24 | 18.942 | [5 empty] | 0 | 17.509 | 13 | 2.7488 | 2.5376 | 3.7018 | 3.5294 | -0.99177 | -36.0804
2005-10-21 | 4:07 | 1 | 20.495 | 0 | 3 | 0 | 48.328 | 49.014 | 32.394 | 31.642 | 26.777 | 24.609 | 13.238 | 1 | 0 | 54.695 | 44.883 | 38.454 | 21.115 | 14 | 1 | 57.375 | 18.374 | [5 empty] | 20.495 | 16.686 | 14 | 2.7415 | 2.5307 | 3.7015 | 3.5294 | -0.99869 | -36.4287
2005-10-21 | 4:08 | 0 | 20.49 | 0 | 2 | 0 | 48.163 | 48.804 | 32.485 | 32.171 | 26.968 | 24.634 | 13.188 | 1 | 0 | 54.399 | 39.559 | 35.658 | 21.115 | 13 | 1 | 57.24 | 18.226 | [5 empty] | 0 | 15.992 | 15 | 2.7561 | 2.5446 | 3.7021 | 3.5294 | -0.98485 | -35.7341
2005-10-21 | 4:09 | 0 | 20.49 | 0 | 11 | 1 | 41.016 | 48.459 | 32.365 | 33.474 | 34.742 | 24.754 | 13.137 | 2 | 1 | 44.54 | 34.435 | 35.916 | 21.164 | 14 | 0 | 57.083 | 18.128 | [5 empty] | 0 | 7.542 | 16 | 2.7709 | 2.5587 | 3.7027 | 3.5294 | -0.97073 | -35.0331
2005-10-21 | 4:10 | 1 | 20.515 | 0 | 15 | 0 | 48.3 | 48.207 | 32.744 | 34.414 | 40.006 | 24.656 | 13.188 | 5 | 0 | 48.254 | 31.426 | 35.634 | 21.189 | 2 | 1 | 56.747 | 18.276 | [5 empty] | 20.515 | 13.886 | 0 | 2.7561 | 2.5446 | 3.7021 | 3.5294 | -0.98485 | -35.7341
2005-10-21 | 4:11 | 1 | 20.591 | 1 | 14 | 0 | 54.908 | 48.053 | 33.385 | 38.906 | 45.943 | 24.71 | 13.193 | 6 | 0 | 53.808 | 30.467 | 39.447 | 21.169 | 0 | 0 | 56.505 | 18.824 | [5 empty] | 20.591 | 16.002 | 1 | 2.7546 | 2.5432 | 15.1726 | 15 | -12.4568 | -452.2192
2005-10-21 | 4:12 | 2 | 20.49 | 0 | 15 | 0 | 58.831 | 47.679 | 34.507 | 42.59 | 49.537 | 24.68 | 13.137 | 4 | 0 | 57.665 | 30.703 | 42.896 | 21.164 | 0 | 0 | 56.254 | 19.88 | [5 empty] | 40.98 | 16.241 | 2 | 2.7709 | 2.5587 | 15.1733 | 15 | -12.4413 | -448.9984
2005-10-21 | 4:13 | 1 | 20.515 | 0 | 15 | 1 | 61.679 | 47.521 | 35.988 | 45.364 | 52.266 | 24.776 | 13.338 | 4 | 1 | 60.542 | 31.71 | 45.698 | 21.189 | 0 | 0 | 56.035 | 20.61 | [5 empty] | 20.515 | 16.315 | 3 | 2.7124 | 2.503 | 15.1709 | 15 | -12.497 | -460.7387
2005-10-21 | 4:14 | 1 | 20.436 | 0 | 15 | 0 | 63.719 | 47.208 | 37.433 | 47.46 | 54.014 | 24.651 | 13.014 | 3 | 0 | 62.667 | 33.017 | 47.551 | 21.039 | 0 | 0 | 55.687 | 20.941 | [5 empty] | 20.436 | 16.259 | 0 | 2.8067 | 2.5927 | 15.1747 | 15 | -12.4073 | -442.0555
2005-10-21 | 4:15 | 0 | 20.412 | 0 | 4 | 0 | 64.415 | 61.031 | 34.192 | 48.513 | 46.022 | 24.707 | 13.12 | 1 | 0 | 63.055 | 34.622 | 48.291 | 21.047 | 0 | 0 | 55.603 | 21.336 | [5 empty] | 0 | 15.902 | 1 | 2.7759 | 2.5634 | 3.0306 | 2.8571 | -0.29376 | -10.5826
2005-10-21 | 4:16 | 0 | 20.389 | 0 | 2 | 0 | 58.073 | 64.191 | 32.9 | 39.313 | 36.048 | 24.531 | 12.964 | 1 | 0 | 60.65 | 35.742 | 45.121 | 21.015 | 0 | 0 | 55.412 | 21.473 | [5 empty] | 0 | 18.76 | 2 | 2.8213 | 2.6066 | 3.0325 | 2.8571 | -0.25058 | -8.8817
2005-10-21 | 4:17 | 0 | 20.412 | 0 | 1 | 0 | 51.769 | 63.653 | 32.09 | 34.873 | 30.982 | 24.627 | 13.062 | 0 | 0 | 58.566 | 36.493 | 40.511 | 21.039 | 0 | 0 | 55.274 | 21.569 | [5 empty] | 0 | 16.896 | 3 | 2.7927 | 2.5794 | 3.0313 | 2.8571 | -0.2777 | -9.9438
2005-10-21 | 4:18 | 0 | 20.389 | 0 | 1 | 0 | 48.697 | 62.039 | 31.801 | 33.744 | 28.069 | 24.651 | 12.989 | 0 | 0 | 56.907 | 36.916 | 36.964 | 21.015 | 0 | 0 | 55.183 | 21.615 | [5 empty] | 0 | 14.953 | 4 | 2.814 | 2.5996 | 3.0322 | 2.8571 | -0.2575 | -9.1506
2005-10-21 | 4:19 | 0 | 20.436 | 1 | 2 | 0 | 41.073 | 54.222 | 31.85 | 32.451 | 25.325 | 24.722 | 13.037 | 0 | 0 | 55.711 | 37.222 | 34.543 | 21.064 | 0 | 0 | 55.092 | 21.64 | [5 empty] | 0 | 8.622 | 5 | 2.8 | 2.5864 | 3.0316 | 2.8571 | -0.27078 | -9.6708
2005-10-21 | 4:20 | 0 | 20.389 | 0 | 2 | 0 | 36.471 | 46.176 | 31.2 | 32.019 | 23.062 | 24.627 | 13.087 | 0 | 0 | 54.84 | 37.409 | 32.876 | 21.039 | 0 | 0 | 55.022 | 21.689 | [5 empty] | 0 | 4.452 | 6 | 2.7855 | 2.5725 | 3.031 | 2.8571 | -0.28462 | -10.2182
2005-10-21 | 4:21 | 0 | 20.389 | 0 | 2 | 0 | 34.261 | 39.43 | 31.247 | 31.32 | 22.555 | 24.747 | 13.037 | 1 | 0 | 54.266 | 37.55 | 31.632 | 21.039 | 0 | 0 | 54.954 | 21.738 | [5 empty] | 0 | 2.941 | 7 | 2.8 | 2.5864 | 3.0316 | 2.8571 | -0.27078 | -9.6708
2005-10-21 | 4:22 | 0 | 20.421 | 0 | 3 | 0 | 33.189 | 35.986 | 31.593 | 30.943 | 21.817 | 24.707 | 13.095 | 0 | 0 | 53.816 | 37.677 | 30.678 | 20.998 | 0 | 0 | 54.915 | 21.696 | [5 empty] | 0 | 2.246 | 8 | 2.7831 | 2.5703 | 3.0309 | 2.8571 | -0.28684 | -10.3063
2005-10-21 | 4:23 | 0 | 20.365 | 0 | 2 | 0 | 32.331 | 34.333 | 31.897 | 31.271 | 20.895 | 24.707 | 13.069 | 0 | 0 | 53.472 | 37.722 | 29.93 | 21.022 | 0 | 0 | 54.824 | 21.745 | [5 empty] | 0 | 1.06 | 9 | 2.7907 | 2.5775 | 3.0312 | 2.8571 | -0.27964 | -10.0205
2005-10-21 | 4:24 | 0 | 20.372 | 0 | 2 | 0 | 32.196 | 33.283 | 32.051 | 31.688 | 20.154 | 24.634 | 13.17 | 0 | 0 | 53.15 | 37.746 | 29.545 | 21.047 | 0 | 0 | 54.733 | 21.77 | [5 empty] | 0 | 0.508 | 10 | 2.7613 | 2.5495 | 3.03 | 2.8571 | -0.3076 | -11.1397
2005-10-21 | 4:25 | 0 | 20.397 | 0 | 3 | 0 | 32.291 | 32.72 | 32.673 | 31.953 | 19.44 | 24.585 | 13.145 | 0 | 0 | 52.898 | 37.746 | 29.16 | 21.022 | 0 | 0 | 54.663 | 21.792 | [5 empty] | 0 | 0.338 | 11 | 2.7686 | 2.5565 | 3.0303 | 2.8571 | -0.30068 | -10.8604
2005-10-21 | 4:26 | 1 | 20.365 | 0 | 2 | 0 | 42.248 | 32.641 | 33.206 | 32.475 | 28.045 | 24.627 | 13.087 | 0 | 0 | 52.663 | 37.784 | 28.984 | 20.99 | 0 | 0 | 54.541 | 21.785 | [5 empty] | 20.365 | 9.773 | 12 | 2.7855 | 2.5725 | 3.031 | 2.8571 | -0.28462 | -10.2182
2005-10-21 | 4:27 | 0 | 20.389 | 0 | 3 | 0 | 47.894 | 37.174 | 32.9 | 33.206 | 29.082 | 24.747 | 13.137 | 0 | 0 | 52.548 | 37.808 | 28.817 | 21.086 | 0 | 0 | 54.495 | 21.834 | [5 empty] | 0 | 14.688 | 13 | 2.7709 | 2.5587 | 3.0304 | 2.8571 | -0.29846 | -10.7714
2005-10-21 | 4:28 | 0 | 20.397 | 0 | 2 | 0 | 48.657 | 47.124 | 32.316 | 33.141 | 28.535 | 24.658 | 13.095 | 1 | 0 | 52.326 | 37.794 | 28.68 | 21.022 | 0 | 0 | 54.434 | 21.89 | [5 empty] | 0 | 15.516 | 14 | 2.7831 | 2.5703 | 3.0309 | 2.8571 | -0.28684 | -10.3063
2005-10-21 | 4:29 | 0 | 20.397 | 0 | 3 | 0 | 48.338 | 48.613 | 31.786 | 32.461 | 28.461 | 24.729 | 13.12 | 1 | 0 | 52.189 | 37.863 | 28.68 | 21.142 | 0 | 0 | 54.387 | 21.961 | [5 empty] | 0 | 15.877 | 15 | 2.7759 | 2.5634 | 3.0306 | 2.8571 | -0.29376 | -10.5826
2005-10-21 | 4:30 | 0 | 20.348 | 1 | 2 | 0 | 48.452 | 48.566 | 31.377 | 31.882 | 28.461 | 24.828 | 13.047 | 1 | 0 | 52.051 | 37.77 | 28.535 | 20.998 | 0 | 0 | 54.32 | 21.912 | [5 empty] | 0 | 16.57 | 16 | 2.7971 | 2.5836 | 3.0315 | 2.8571 | -0.27355 | -9.7798
2005-10-21 | 4:31 | 0 | 20.372 | 0 | 2 | 0 | 48.475 | 48.636 | 31.183 | 31.423 | 28.15 | 24.85 | 13.095 | 1 | 0 | 51.89 | 37.77 | 28.415 | 20.973 | 0 | 0 | 54.273 | 21.961 | [5 empty] | 0 | 17.052 | 17 | 2.7831 | 2.5703 | 3.0309 | 2.8571 | -0.28684 | -10.3063
2005-10-21 | 4:32 | 1 | 20.389 | 0 | 3 | 0 | 48.24 | 48.72 | 31.345 | 31.127 | 27.878 | 24.842 | 13.087 | 1 | 0 | 51.722 | 37.739 | 28.358 | 20.941 | 0 | 0 | 54.222 | 21.954 | [5 empty] | 20.389 | 17.113 | 18 | 2.7855 | 2.5725 | 3.031 | 2.8571 | -0.28462 | -10.2182
2005-10-21 | 4:33 | 0 | 20.421 | 0 | 2 | 0 | 48.361 | 48.566 | 31.522 | 31.134 | 27.861 | 24.85 | 13.142 | 1 | 0 | 51.629 | 37.708 | 28.442 | 20.975 | 0 | 0 | 54.175 | 21.986 | [5 empty] | 0 | 17.227 | 19 | 2.7694 | 2.5573 | 3.0304 | 2.8571 | -0.29985 | -10.827
2005-10-21 | 4:34 | 0 | 20.549 | 0 | 2 | 1 | 48.608 | 48.632 | 32.208 | 31.558 | 27.75 | 25.053 | 13.273 | 2 | 0 | 51.659 | 37.878 | 28.523 | 21.128 | 0 | 0 | 54.296 | 22.162 | [5 empty] | 0 | 17.05 | 20 | 2.7313 | 2.521 | 3.0288 | 2.8571 | -0.33611 | -12.3058
2005-10-21 | 4:35 | 0 | 20.549 | 0 | 2 | 0 | 48.608 | 48.746 | 32.874 | 32.088 | 27.655 | 25.078 | 13.346 | 1 | 0 | 51.589 | 37.878 | 28.474 | 21.103 | 0 | 0 | 54.25 | 22.211 | [5 empty] | 0 | 16.52 | 0 | 2.71 | 2.5008 | 3.028 | 2.8571 | -0.35632 | -13.148
2005-10-21 | 4:36 | 0 | 20.524 | 0 | 3 | 0 | 48.816 | 48.907 | 33.39 | 32.591 | 27.75 | 25.004 | 13.321 | 1 | 0 | 51.43 | 37.878 | 28.523 | 21.103 | 0 | 0 | 54.182 | 22.236 | [5 empty] | 0 | 16.225 | 1 | 2.7173 | 2.5077 | 3.1711 | 3 | -0.49225 | -18.1153
2005-10-21 | 4:37 | 1 | 20.524 | 0 | 2 | 0 | 49.71 | 48.86 | 34.024 | 33.273 | 27.775 | 25.078 | 13.298 | 1 | 0 | 51.36 | 37.949 | 28.788 | 21.223 | 0 | 0 | 54.159 | 22.38 | [5 empty] | 20.524 | 16.437 | 2 | 2.724 | 2.5141 | 3.1714 | 3 | -0.48589 | -17.8371
2005-10-21 | 4:38 | 0 | 20.5 | 0 | 2 | 0 | 50.282 | 49.502 | 34.237 | 33.766 | 28.015 | 25.053 | 13.273 | 1 | 0 | 51.222 | 37.856 | 29.099 | 21.103 | 0 | 0 | 54.089 | 22.307 | [5 empty] | 0 | 16.516 | 3 | 2.7313 | 2.521 | 3.1717 | 3 | -0.47897 | -17.5362
2005-10-21 | 4:39 | 0 | 20.524 | 1 | 2 | 0 | 51.04 | 50.167 | 34.424 | 34.189 | 28.209 | 25.102 | 13.248 | 1 | 0 | 51.131 | 37.902 | 29.028 | 21.128 | 0 | 0 | 53.998 | 22.356 | [5 empty] | 0 | 16.851 | 4 | 2.7386 | 2.528 | 3.172 | 3 | -0.47205 | -17.2369
2005-10-21 | 4:40 | 0 | 20.534 | 0 | 2 | 0 | 46.144 | 50.821 | 34.598 | 34.457 | 22.51 | 25.232 | 13.381 | 1 | 0 | 51.05 | 37.866 | 29.256 | 21.137 | 0 | 0 | 53.939 | 22.415 | [5 empty] | 0 | 11.687 | 5 | 2.6999 | 2.4911 | 3.1704 | 3 | -0.50886 | -18.8477
2005-10-21 | 4:41 | 0 | 20.5 | 0 | 2 | 0 | 38.935 | 50.765 | 34.519 | 34.495 | 20.598 | 25.029 | 13.273 | 1 | 0 | 50.926 | 37.856 | 29.293 | 21.103 | 0 | 0 | 53.792 | 22.452 | [5 empty] | 0 | 4.44 | 6 | 2.7313 | 2.521 | 3.1717 | 3 | -0.47897 | -17.5362
2005-10-21 | 4:42 | 0 | 20.524 | 0 | 2 | 0 | 36.868 | 42.908 | 34.519 | 34.519 | 19.571 | 25.149 | 13.298 | 0 | 0 | 50.856 | 37.856 | 29.366 | 21.078 | 0 | 0 | 53.745 | 22.501 | [5 empty] | 0 | 2.349 | 7 | 2.724 | 2.5141 | 3.1714 | 3 | -0.48589 | -17.8371
2005-10-21 | 4:43 | 0 | 20.524 | 0 | 2 | 0 | 36.186 | 38.535 | 34.33 | 34.565 | 18.952 | 25.102 | 13.273 | 0 | 0 | 50.788 | 37.832 | 29.317 | 21.174 | 0 | 0 | 53.675 | 22.547 | [5 empty] | 0 | 1.621 | 8 | 2.7313 | 2.521 | 3.1717 | 3 | -0.47897 | -17.5362
2005-10-21 | 4:44 | 0 | 20.5 | 0 | 2 | 0 | 35.763 | 37.103 | 34.237 | 34.519 | 18.459 | 25.078 | 13.248 | 0 | 0 | 50.695 | 37.808 | 29.413 | 21.15 | 0 | 0 | 53.608 | 22.596 | [5 empty] | 0 | 1.244 | 9 | 2.7386 | 2.528 | 3.172 | 3 | -0.47205 | -17.2369
2005-10-21 | 4:45 | 0 | 20.5 | 0 | 1 | 0 | 35.435 | 36.469 | 34.12 | 34.33 | 18.113 | 25.222 | 13.273 | 0 | 0 | 50.674 | 37.832 | 29.413 | 21.128 | 0 | 0 | 53.608 | 22.765 | [5 empty] | 0 | 1.105 | 10 | 2.7313 | 2.521 | 3.1717 | 3 | -0.47897 | -17.5362
2005-10-21 | 4:46 | 0 | 20.5 | 0 | 2 | 0 | 35.199 | 36.045 | 33.859 | 34.189 | 17.421 | 25.053 | 13.298 | 0 | 0 | 50.557 | 37.832 | 29.508 | 21.128 | 0 | 0 | 53.447 | 22.667 | [5 empty] | 0 | 1.01 | 11 | 2.724 | 2.5141 | 3.1714 | 3 | -0.48589 | -17.8371
2005-10-21 | 4:47 | 0 | 20.5 | 0 | 2 | 0 | 34.964 | 35.694 | 33.555 | 34.096 | 17.396 | 25.029 | 13.273 | 0 | 0 | 50.49 | 37.832 | 29.366 | 21.15 | 0 | 0 | 53.447 | 22.716 | [5 empty] | 0 | 0.868 | 12 | 2.7313 | 2.521 | 3.1717 | 3 | -0.47897 | -17.5362
2005-10-21 | 4:48 | 0 | 20.534 | 0 | 2 | 0 | 34.811 | 35.421 | 33.213 | 33.916 | 17.308 | 25.087 | 13.283 | 0 | 0 | 50.476 | 37.842 | 29.327 | 21.137 | 0 | 0 | 53.456 | 22.8 | [5 empty] | 0 | 0.895 | 13 | 2.7284 | 2.5183 | 3.1716 | 3 | -0.48173 | -17.6564
2005-10-21 | 4:49 | 0 | 20.5 | 0 | 2 | 0 | 34.541 | 35.199 | 32.78 | 33.438 | 17.396 | 25.004 | 13.321 | 0 | 0 | 50.375 | 37.784 | 29.342 | 21.128 | 0 | 0 | 53.356 | 22.812 | [5 empty] | 0 | 1.103 | 14 | 2.7173 | 2.5077 | 3.1711 | 3 | -0.49225 | -18.1153
2005-10-21 | 4:50 | 0 | 20.5 | 0 | 4 | 0 | 43.236 | 34.964 | 32.279 | 32.991 | 26.787 | 24.982 | 13.371 | 0 | 0 | 47.21 | 37.808 | 29.486 | 21.103 | 0 | 0 | 53.309 | 22.861 | [5 empty] | 0 | 10.245 | 15 | 2.7028 | 2.4939 | 3.1705 | 3 | -0.50609 | -18.725
2005-10-21 | 4:51 | 1 | 20.559 | 1 | 14 | 0 | 45.752 | 34.833 | 32.338 | 38.992 | 41.389 | 25.137 | 13.333 | 2 | 0 | 45.432 | 37.983 | 37.794 | 21.162 | 0 | 0 | 53.318 | 22.92 | [5 empty] | 20.559 | 6.76 | 16 | 2.7138 | 2.5044 | 3.171 | 3 | -0.49557 | -18.2611
2005-10-21 | 4:52 | 1 | 20.524 | 0 | 15 | 0 | 55.258 | 34.706 | 33.555 | 42.767 | 48.312 | 24.933 | 13.321 | 4 | 0 | 53.286 | 37.997 | 43.284 | 21.103 | 0 | 0 | 53.265 | 23.126 | [5 empty] | 20.524 | 12.491 | 17 | 2.7173 | 2.5077 | 3.1711 | 3 | -0.49225 | -18.1153
2005-10-21 | 4:53 | 1 | 20.549 | 0 | 15 | 0 | 62.318 | 34.636 | 35.787 | 47.99 | 53.423 | 24.958 | 13.298 | 4 | 0 | 60.481 | 38.665 | 48.116 | 21.14 | 0 | 0 | 53.183 | 23.908 | [5 empty] | 20.549 | 14.328 | 18 | 2.724 | 2.5141 | 3.1714 | 3 | -0.48589 | -17.8371
2005-10-21 | 4:54 | 1 | 20.622 | 0 | 15 | 1 | 66.51 | 34.613 | 38.136 | 51.932 | 56.51 | 24.884 | 13.472 | 1 | 1 | 64.737 | 39.571 | 51.703 | 21.199 | 0 | 0 | 53.239 | 24.862 | [5 empty] | 20.622 | 14.578 | 19 | 2.6734 | 2.466 | 3.1693 | 3 | -0.53405 | -19.9768
2005-10-21 | 4:55 | 1 | 20.564 | 1 | 14 | 0 | 68.673 | 34.555 | 40.078 | 54.331 | 57.217 | 24.874 | 13.361 | 1 | 0 | 67.306 | 40.853 | 54.238 | 21.164 | 0 | 0 | 53.195 | 25.848 | [5 empty] | 20.564 | 14.342 | 0 | 2.7057 | 2.4967 | 3.1706 | 3 | -0.50332 | -18.6025
2005-10-21 | 4:56 | 1 | 20.564 | 0 | 15 | 0 | 69.661 | 34.531 | 41.817 | 56.343 | 57.217 | 24.828 | 13.361 | 1 | 0 | 68.541 | 42.403 | 56.232 | 21.164 | 0 | 0 | 53.092 | 26.85 | [5 empty] | 20.564 | 13.318 | 1 | 2.7057 | 2.4967 | 20.1706 | 20 | -17.5033 | -646.9111
2005-10-21 | 4:57 | 1 | 20.588 | 0 | 15 | 1 | 70.035 | 34.507 | 43.295 | 57.779 | 57.128 | 24.85 | 13.411 | 0 | 1 | 69.156 | 43.977 | 57.71 | 21.142 | 0 | 0 | 53.024 | 27.981 | [5 empty] | 20.588 | 12.256 | 2 | 2.6911 | 2.4828 | 20.1701 | 20 | -17.5172 | -650.9255
2005-10-21 | 4:58 | 1 | 20.622 | 0 | 15 | 0 | 70.153 | 34.589 | 44.596 | 58.931 | 57.094 | 24.908 | 13.396 | 0 | 0 | 69.386 | 45.581 | 58.753 | 21.199 | 0 | 0 | 53.08 | 29.197 | [5 empty] | 20.622 | 11.222 | 0 | 2.6955 | 2.487 | 20.1702 | 20 | -17.513 | -649.7166
2005-10-21 | 4:59 | 1 | 20.644 | 0 | 14 | 0 | 70.198 | 34.823 | 45.329 | 59.874 | 55.188 | 24.933 | 13.545 | 1 | 0 | 69.518 | 47.117 | 59.739 | 21.199 | 0 | 0 | 53.148 | 30.521 | [5 empty] | 20.644 | 10.324 | 1 | 2.6521 | 2.4457 | 7.6685 | 7.5 | -5.0543 | -190.5759
2005-10-21 | 5:00 | 0 | 20.573 | 0 | 2 | 0 | 72.374 | 63.123 | 35.222 | 59.782 | 43.26 | 25.078 | 13.421 | 0 | 0 | 68.177 | 48.356 | 58.753 | 21.199 | 0 | 0 | 53.356 | 31.171 | [5 empty] | 0 | 12.592 | 2 | 2.6882 | 2.4801 | 7.6699 | 7.5 | -5.0199 | -186.7392
2005-10-21 | 5:01 | 0 | 20.564 | 0 | 1 | 0 | 68.145 | 68.235 | 31.86 | 56.882 | 36.859 | 25.068 | 13.361 | 0 | 0 | 65.535 | 49.15 | 53.872 | 21.142 | 0 | 0 | 53.482 | 31.355 | [5 empty] | 0 | 11.263 | 3 | 2.7057 | 2.4967 | 7.6706 | 7.5 | -5.0033 | -184.9195
2005-10-21 | 5:02 | 0 | 20.564 | 1 | 13 | 0 | 59.954 | 68.586 | 31.74 | 54.812 | 56.096 | 25.114 | 13.386 | 0 | 0 | 58.226 | 49.792 | 56.547 | 21.164 | 0 | 0 | 53.619 | 31.571 | [5 empty] | 0 | 5.142 | 4 | 2.6984 | 2.4898 | 7.6703 | 7.5 | -5.0102 | -185.6749
2005-10-21 | 5:03 | 1 | 20.588 | 0 | 15 | 0 | 64.527 | 68.608 | 35.823 | 56.028 | 56.389 | 25.139 | 13.437 | 0 | 0 | 63.203 | 50.202 | 57.263 | 21.142 | 0 | 0 | 53.827 | 32.005 | [5 empty] | 20.588 | 8.499 | 5 | 2.6835 | 2.4756 | 7.6697 | 7.5 | -5.0244 | -187.2285
2005-10-21 | 5:04 | 1 | 20.622 | 0 | 15 | 0 | 68.266 | 68.331 | 39.499 | 59.381 | 56.487 | 25.173 | 13.545 | 0 | 0 | 67.293 | 50.742 | 59.716 | 21.177 | 0 | 0 | 54.019 | 33.366 | [5 empty] | 20.622 | 8.885 | 6 | 2.6521 | 2.4457 | 7.6685 | 7.5 | -5.0543 | -190.5759
2005-10-21 | 5:05 | 1 | 20.564 | 0 | 15 | 1 | 69.661 | 67.926 | 42.355 | 61.41 | 56.816 | 25.092 | 13.56 | 1 | 1 | 68.892 | 51.304 | 61.501 | 21.142 | 0 | 0 | 54.124 | 34.931 | [5 empty] | 20.564 | 8.251 | 7 | 2.6477 | 2.4416 | 7.6683 | 7.5 | -5.0584 | -191.0471
2005-10-21 | 5:06 | 0 | 20.564 | 0 | 14 | 0 | 69.97 | 67.486 | 44.472 | 62.487 | 56.366 | 25.068 | 13.484 | 0 | 0 | 69.355 | 51.969 | 62.398 | 21.189 | 0 | 0 | 54.399 | 36.363 | [5 empty] | 0 | 7.483 | 0 | 2.6699 | 2.4626 | 7.6692 | 7.5 | -5.0374 | -188.6755
2005-10-21 | 5:07 | 1 | 20.588 | 1 | 15 | 0 | 69.948 | 67.083 | 46.076 | 63.16 | 56.321 | 25.139 | 13.509 | 0 | 0 | 69.487 | 52.658 | 63.226 | 21.189 | 0 | 0 | 54.651 | 37.703 | [5 empty] | 20.588 | 6.788 | 1 | 2.6626 | 2.4557 | 2.6689 | 2.5 | -0.044291 | -1.6635
2005-10-21 | 5:08 | 0 | 20.539 | 0 | 15 | 0 | 69.948 | 66.679 | 47.222 | 63.607 | 56.165 | 25.164 | 13.509 | 0 | 0 | 69.487 | 53.253 | 63.561 | 21.142 | 0 | 0 | 55.064 | 38.856 | [5 empty] | 0 | 6.341 | 2 | 2.6626 | 2.4557 | 2.6689 | 2.5 | -0.044291 | -1.6635
2005-10-21 | 5:09 | 1 | 20.573 | 0 | 15 | 0 | 70.044 | 66.375 | 48.172 | 64.155 | 55.991 | 25.053 | 13.545 | 0 | 0 | 69.518 | 53.86 | 64.043 | 21.177 | 0 | 0 | 55.419 | 39.947 | [5 empty] | 20.573 | 5.889 | 3 | 2.6521 | 2.4457 | 2.6685 | 2.5 | -0.054256 | -2.0458
2005-10-21 | 5:10 | 0 | 20.573 | 0 | 15 | 0 | 69.956 | 66.037 | 49.021 | 64.49 | 55.853 | 25.053 | 13.62 | 0 | 0 | 69.496 | 54.408 | 64.447 | 21.152 | 0 | 0 | 55.853 | 40.956 | [5 empty] | 0 | 5.466 | 4 | 2.6303 | 2.425 | 2.6676 | 2.5 | -0.075016 | -2.852
2005-10-21 | 5:11 | 1 | 20.549 | 0 | 14 | 0 | 69.847 | 65.725 | 49.801 | 64.871 | 55.762 | 25.053 | 13.62 | 1 | 0 | 69.386 | 54.983 | 64.851 | 21.199 | 0 | 0 | 56.375 | 41.827 | [5 empty] | 20.549 | 4.976 | 5 | 2.6303 | 2.425 | 2.6676 | 2.5 | -0.075016 | -2.852
2005-10-21 | 5:12 | 0 | 20.515 | 0 | 9 | 0 | 69.046 | 67.575 | 43.815 | 64.931 | 44.448 | 25.043 | 13.509 | 0 | 0 | 69.266 | 55.431 | 64.974 | 21.118 | 0 | 0 | 56.681 | 42.497 | [5 empty] | 0 | 4.115 | 6 | 2.6626 | 2.4557 | 2.6689 | 2.5 | -0.044291 | -1.6635
2005-10-21 | 5:13 | 0 | 20.549 | 0 | 1 | 0 | 67.496 | 69.67 | 34.613 | 64.47 | 36.538 | 24.982 | 13.595 | 0 | 0 | 68.112 | 55.935 | 62.888 | 21.164 | 0 | 0 | 57.06 | 42.308 | [5 empty] | 0 | 3.026 | 7 | 2.6375 | 2.4319 | 2.6679 | 2.5 | -0.068096 | -2.5818
2005-10-21 | 5:14 | 0 | 20.495 | 0 | 0 | 0 | 66.66 | 69.556 | 32.179 | 63.79 | 30.443 | 24.928 | 13.587 | 0 | 0 | 66.727 | 56.168 | 59.016 | 21.098 | 0 | 0 | 57.311 | 41.844 | [5 empty] | 0 | 2.87 | 8 | 2.6399 | 2.4341 | 2.668 | 2.5 | -0.065882 | -2.4956
2005-10-21 | 5:15 | 0 | 20.502 | 0 | 0 | 0 | 66.106 | 69.254 | 31.392 | 63.237 | 27.343 | 24.96 | 13.645 | 0 | 0 | 65.636 | 56.423 | 55.671 | 21.13 | 0 | 0 | 57.567 | 41.427 | [5 empty] | 0 | 2.869 | 9 | 2.623 | 2.4181 | 2.6673 | 2.5 | -0.081936 | -3.1238
2005-10-21 | 5:16 | 0 | 20.495 | 0 | 0 | 0 | 65.494 | 68.832 | 31.311 | 62.446 | 25.529 | 24.879 | 13.663 | 0 | 0 | 64.778 | 56.549 | 53.12 | 21.074 | 0 | 0 | 57.738 | 40.997 | [5 empty] | 0 | 3.048 | 10 | 2.6177 | 2.4131 | 2.6671 | 2.5 | -0.086918 | -3.3204
2005-10-21 | 5:17 | 0 | 20.502 | 0 | 0 | 0 | 64.828 | 68.487 | 31.534 | 61.601 | 24.212 | 24.96 | 13.645 | 0 | 0 | 64.223 | 56.736 | 51.292 | 21.105 | 0 | 0 | 57.948 | 40.583 | [5 empty] | 0 | 3.227 | 11 | 2.623 | 2.4181 | 2.6673 | 2.5 | -0.081936 | -3.1238
2005-10-21 | 5:18 | 0 | 20.47 | 0 | 0 | 0 | 64.194 | 67.973 | 31.745 | 60.832 | 24.085 | 24.904 | 13.638 | 1 | 0 | 63.723 | 56.795 | 49.911 | 21.074 | 0 | 0 | 58.007 | 40.198 | [5 empty] | 0 | 3.362 | 12 | 2.625 | 2.42 | 2.6674 | 2.5 | -0.079998 | -3.0475
2005-10-21 | 5:19 | 0 | 20.446 | 0 | 0 | 0 | 63.612 | 67.489 | 31.96 | 60.113 | 22.712 | 24.879 | 13.612 | 0 | 0 | 63.342 | 56.887 | 48.947 | 21.074 | 0 | 0 | 58.119 | 39.798 | [5 empty] | 0 | 3.499 | 13 | 2.6326 | 2.4272 | 2.6677 | 2.5 | -0.072802 | -2.7654
2005-10-21 | 5:20 | 0 | 20.495 | 0 | 0 | 0 | 63.007 | 67.019 | 32.201 | 59.397 | 22.422 | 24.928 | 13.612 | 0 | 0 | 63.05 | 56.953 | 47.983 | 21.098 | 0 | 0 | 58.208 | 39.471 | [5 empty] | 0 | 3.61 | 14 | 2.6326 | 2.4272 | 2.6677 | 2.5 | -0.072802 | -2.7654
2005-10-21 | 5:21 | 0 | 20.502 | 0 | 0 | 0 | 62.452 | 66.533 | 32.353 | 58.822 | 22.238 | 24.911 | 13.597 | 0 | 0 | 62.79 | 57.051 | 47.327 | 21.152 | 0 | 0 | 58.306 | 39.172 | [5 empty] | 0 | 3.63 | 15 | 2.637 | 2.4314 | 2.6679 | 2.5 | -0.06865 | -2.6034
2005-10-21 | 5:22 | 0 | 20.527 | 0 | 0 | 0 | 61.914 | 65.994 | 32.475 | 58.149 | 21.66 | 24.911 | 13.67 | 0 | 0 | 62.564 | 57.074 | 46.823 | 21.13 | 0 | 0 | 58.283 | 38.889 | [5 empty] | 0 | 3.765 | 16 | 2.6157 | 2.4111 | 2.667 | 2.5 | -0.088856 | -3.397
2005-10-21 | 5:23 | 0 | 20.551 | 0 | 0 | 0 | 61.309 | 65.547 | 32.639 | 57.386 | 21.441 | 24.886 | 13.597 | 0 | 0 | 62.386 | 57.14 | 46.202 | 21.226 | 0 | 0 | 58.329 | 38.655 | [5 empty] | 0 | 3.923 | 17 | 2.637 | 2.4314 | 2.6679 | 2.5 | -0.06865 | -2.6034
2005-10-21 | 5:24 | 0 | 20.527 | 0 | 0 | 0 | 60.75 | 64.942 | 32.735 | 56.67 | 21.177 | 24.982 | 13.645 | 0 | 0 | 62.229 | 57.163 | 45.812 | 21.105 | 0 | 0 | 58.441 | 38.373 | [5 empty] | 0 | 4.08 | 18 | 2.623 | 2.4181 | 2.6673 | 2.5 | -0.081936 | -3.1238
2005-10-21 | 5:25 | 0 | 20.527 | 0 | 0 | 0 | 60.189 | 64.426 | 32.735 | 56.04 | 20.358 | 24.911 | 13.62 | 0 | 0 | 62.071 | 57.186 | 45.516 | 21.152 | 0 | 0 | 58.484 | 38.162 | [5 empty] | 0 | 4.149 | 19 | 2.6303 | 2.425 | 2.6676 | 2.5 | -0.075016 | -2.852
2005-10-21 | 5:26 | 0 | 20.502 | 0 | 0 | 0 | 59.65 | 63.799 | 32.735 | 55.351 | 20.792 | 24.837 | 13.597 | 0 | 0 | 61.893 | 57.186 | 45.285 | 21.13 | 0 | 0 | 58.463 | 37.952 | [5 empty] | 0 | 4.299 | 20 | 2.637 | 2.4314 | 2.6679 | 2.5 | -0.06865 | -2.6034
2005-10-21 | 5:27 | 0 | 20.537 | 0 | 0 | 0 | 59.143 | 63.292 | 32.862 | 54.765 | 20.971 | 24.896 | 13.655 | 0 | 0 | 61.834 | 57.261 | 45.135 | 21.164 | 0 | 0 | 58.473 | 37.772 | [5 empty] | 0 | 4.378 | 21 | 2.6201 | 2.4153 | 2.6672 | 2.5 | -0.084704 | -3.2329
2005-10-21 | 5:28 | 0 | 20.478 | 1 | 1 | 0 | 60.077 | 62.61 | 32.017 | 54.112 | 20.6 | 24.791 | 13.597 | 0 | 0 | 61.736 | 57.229 | 44.988 | 21.081 | 0 | 0 | 58.441 | 37.528 | [5 empty] | 0 | 5.965 | 22 | 2.637 | 2.4314 | 2.6679 | 2.5 | -0.06865 | -2.6034
2005-10-21 | 5:29 | 0 | 20.502 | 0 | 1 | 1 | 64.358 | 62.295 | 32.282 | 47.532 | 20.018 | 24.717 | 13.572 | 0 | 0 | 61.647 | 57.297 | 44.736 | 21.13 | 0 | 0 | 58.53 | 37.363 | [5 empty] | 0 | 16.826 | 23 | 2.6442 | 2.4383 | 2.6682 | 2.5 | -0.06173 | -2.3345
2005-10-21 | 5:30 | 0 | 20.478 | 0 | 0 | 0 | 63.933 | 61.87 | 32.377 | 45.422 | 19.772 | 24.717 | 13.547 | 0 | 0 | 61.556 | 57.275 | 44.599 | 21.105 | 0 | 0 | 58.507 | 37.198 | [5 empty] | 0 | 18.511 | 0 | 2.6515 | 2.4452 | 2.6684 | 2.5 | -0.05481 | -2.0671
2005-10-21 | 5:31 | 0 | 20.537 | 0 | 0 | 0 | 63.269 | 61.544 | 32.341 | 45.021 | 19.83 | 24.801 | 13.557 | 0 | 0 | 61.544 | 57.352 | 44.652 | 21.14 | 0 | 0 | 58.516 | 37.067 | [5 empty] | 0 | 18.248 | 1 | 2.6486 | 2.4424 | 1.532 | 1.3636 | 1.0788 | 40.7304
2005-10-21 | 5:32 | 0 | 20.527 | 0 | 0 | 0 | 62.541 | 61.174 | 32.353 | 44.804 | 19.598 | 24.766 | 13.497 | 0 | 0 | 61.467 | 57.297 | 44.389 | 21.105 | 0 | 0 | 58.598 | 36.871 | [5 empty] | 0 | 17.737 | 2 | 2.6661 | 2.459 | 1.5327 | 1.3636 | 1.0954 | 41.0864
2005-10-21 | 5:33 | 0 | 20.537 | 0 | 0 | 0 | 61.88 | 60.894 | 32.267 | 44.515 | 19.04 | 24.752 | 13.507 | 0 | 0 | 61.43 | 57.329 | 44.353 | 21.14 | 0 | 0 | 58.63 | 36.763 | [5 empty] | 0 | 17.365 | 3 | 2.6632 | 2.4563 | 1.5326 | 1.3636 | 1.0926 | 41.0274
2005-10-21 | 5:34 | 0 | 20.551 | 0 | 0 | 0 | 61.22 | 60.549 | 32.186 | 44.367 | 19.08 | 24.766 | 13.522 | 0 | 0 | 61.4 | 57.386 | 44.295 | 21.179 | 0 | 0 | 58.621 | 36.612 | [5 empty] | 0 | 16.853 | 4 | 2.6588 | 2.4521 | 1.5324 | 1.3636 | 1.0885 | 40.9386
2005-10-21 | 5:35 | 0 | 20.492 | 0 | 0 | 0 | 60.494 | 60.136 | 32.103 | 43.934 | 19.093 | 24.852 | 13.512 | 0 | 0 | 61.323 | 57.311 | 44.192 | 21.12 | 0 | 0 | 58.566 | 36.438 | [5 empty] | 0 | 16.56 | 5 | 2.6617 | 2.4549 | 1.5325 | 1.3636 | 1.0912 | 40.9978
2005-10-21 | 5:36 | 0 | 20.517 | 0 | 0 | 0 | 59.933 | 59.776 | 32.032 | 43.604 | 18.799 | 24.756 | 13.612 | 0 | 0 | 61.3 | 57.334 | 44.051 | 21.145 | 0 | 0 | 58.543 | 36.32 | [5 empty] | 0 | 16.329 | 6 | 2.6326 | 2.4272 | 1.5313 | 1.3636 | 1.0636 | 40.3999
2005-10-21 | 5:37 | 0 | 20.541 | 0 | 0 | 0 | 59.374 | 59.44 | 32.056 | 43.276 | 18.651 | 24.636 | 13.66 | 0 | 0 | 61.234 | 57.334 | 44.051 | 21.145 | 0 | 0 | 58.543 | 36.155 | [5 empty] | 0 | 16.098 | 7 | 2.6186 | 2.4139 | 1.5307 | 1.3636 | 1.0503 | 40.1082
2005-10-21 | 5:38 | 0 | 20.517 | 0 | 0 | 0 | 58.835 | 59.036 | 31.958 | 42.898 | 18.55 | 24.612 | 13.66 | 0 | 0 | 61.145 | 57.288 | 44.027 | 21.12 | 0 | 0 | 58.543 | 36.038 | [5 empty] | 0 | 15.937 | 8 | 2.6186 | 2.4139 | 1.5307 | 1.3636 | 1.0503 | 40.1082
2005-10-21 | 5:39 | 0 | 20.551 | 0 | 0 | 0 | 58.283 | 58.664 | 32.017 | 42.652 | 18.585 | 24.646 | 13.695 | 0 | 0 | 61.154 | 57.343 | 43.968 | 21.179 | 0 | 0 | 58.53 | 35.954 | [5 empty] | 0 | 15.631 | 9 | 2.6084 | 2.4042 | 1.5303 | 1.3636 | 1.0406 | 39.8935
2005-10-21 | 5:40 | 0 | 20.517 | 0 | 0 | 0 | 57.715 | 58.297 | 31.887 | 42.265 | 18.477 | 24.587 | 13.736 | 0 | 0 | 61.054 | 57.311 | 43.958 | 21.12 | 0 | 0 | 58.498 | 35.828 | [5 empty] | 0 | 15.45 | 10 | 2.5965 | 2.3929 | 1.5299 | 1.3636 | 1.0292 | 39.6398
2005-10-21 | 5:41 | 0 | 20.576 | 0 | 0 | 0 | 57.231 | 57.882 | 31.85 | 41.994 | 18.585 | 24.551 | 13.746 | 0 | 0 | 60.996 | 57.32 | 43.944 | 21.179 | 0 | 0 | 58.575 | 35.765 | [5 empty] | 0 | 15.237 | 11 | 2.5936 | 2.3901 | 1.5297 | 1.3636 | 1.0265 | 39.5776
2005-10-21 | 5:42 | 0 | 20.551 | 0 | 0 | 0 | 56.715 | 57.567 | 31.85 | 41.712 | 18.487 | 24.622 | 13.771 | 0 | 0 | 60.93 | 57.366 | 43.896 | 21.154 | 0 | 0 | 58.552 | 35.648 | [5 empty] | 0 | 15.003 | 12 | 2.5863 | 2.3832 | 1.5294 | 1.3636 | 1.0196 | 39.4214
2005-10-21 | 5:43 | 0 | 20.576 | 0 | 0 | 0 | 56.243 | 57.14 | 31.826 | 41.43 | 18.585 | 24.551 | 13.819 | 0 | 0 | 60.862 | 57.366 | 43.872 | 21.154 | 0 | 0 | 58.552 | 35.579 | [5 empty] | 0 | 14.813 | 13 | 2.5723 | 2.3699 | 1.5289 | 1.3636 | 1.0063 | 39.1191
2005-10-21 | 5:44 | 0 | 20.551 | 0 | 1 | 0 | 54.275 | 55.902 | 31.752 | 39.033 | 18.241 | 24.551 | 13.844 | 0 | 0 | 60.796 | 57.366 | 43.968 | 21.154 | 0 | 0 | 58.53 | 35.507 | [5 empty] | 0 | 15.242 | 14 | 2.565 | 2.363 | 1.5286 | 1.3636 | 0.99934 | 38.9604
2005-10-21 | 5:45 | 0 | 20.517 | 0 | 1 | 0 | 51.514 | 57.019 | 32.225 | 33.476 | 17.909 | 24.443 | 13.834 | 0 | 0 | 60.672 | 57.288 | 43.793 | 21.12 | 0 | 0 | 58.498 | 35.356 | [5 empty] | 0 | 18.038 | 15 | 2.5679 | 2.3657 | 1.5287 | 1.3636 | 1.0021 | 39.024
2005-10-21 | 5:46 | 0 | 20.576 | 0 | 1 | 0 | 48.795 | 55.879 | 31.463 | 32.355 | 24.646 | 24.501 | 13.869 | 0 | 0 | 60.615 | 57.32 | 43.826 | 21.154 | 0 | 0 | 58.509 | 35.249 | [5 empty] | 0 | 16.44 | 16 | 2.5577 | 2.3561 | 1.5283 | 1.3636 | 0.99242 | 38.8007
2005-10-21 | 5:47 | 0 | 20.551 | 0 | 3 | 0 | 50.307 | 51.638 | 29.56 | 31.97 | 26.093 | 24.551 | 13.894 | 0 | 0 | 60.549 | 57.343 | 43.755 | 21.154 | 0 | 0 | 58.441 | 35.201 | [5 empty] | 0 | 18.337 | 17 | 2.5505 | 2.3491 | 1.528 | 1.3636 | 0.9855 | 38.6402
2005-10-21 | 5:48 | 0 | 20.541 | 0 | 2 | 0 | 49.862 | 50.826 | 28.371 | 30.055 | 26.37 | 24.565 | 13.907 | 0 | 0 | 60.494 | 57.311 | 43.652 | 21.12 | 0 | 0 | 58.409 | 35.074 | [5 empty] | 0 | 19.807 | 18 | 2.5467 | 2.3455 | 1.5278 | 1.3636 | 0.98191 | 38.5563
2005-10-21 | 5:49 | 0 | 20.551 | 0 | 2 | 0 | 49 | 50.697 | 27.947 | 28.525 | 26.478 | 24.646 | 13.919 | 0 | 0 | 60.435 | 57.32 | 43.661 | 21.13 | 0 | 0 | 58.509 | 35.014 | [5 empty] | 0 | 20.475 | 19 | 2.5432 | 2.3422 | 1.5277 | 1.3636 | 0.97858 | 38.4787
2005-10-21 | 5:50 | 1 | 20.551 | 0 | 2 | 0 | 48.268 | 50.055 | 27.611 | 27.706 | 26.792 | 24.646 | 13.919 | 0 | 0 | 60.392 | 57.32 | 43.755 | 21.154 | 0 | 0 | 58.486 | 34.967 | [5 empty] | 20.551 | 20.562 | 20 | 2.5432 | 2.3422 | 1.5277 | 1.3636 | 0.97858 | 38.4787
2005-10-21 | 5:51 | 0 | 20.517 | 0 | 2 | 0 | 47.983 | 49.082 | 27.552 | 27.334 | 26.684 | 24.661 | 13.907 | 0 | 0 | 60.269 | 57.288 | 43.652 | 21.12 | 0 | 0 | 58.409 | 34.864 | [5 empty] | 0 | 20.649 | 21 | 2.5467 | 2.3455 | 1.5278 | 1.3636 | 0.98191 | 38.5563
2005-10-21 | 5:52 | 0 | 20.527 | 0 | 2 | 0 | 48.06 | 48.681 | 27.537 | 27.272 | 26.647 | 24.671 | 13.919 | 1 | 0 | 60.257 | 57.297 | 43.661 | 21.154 | 0 | 0 | 58.395 | 34.825 | [5 empty] | 0 | 20.788 | 22 | 2.5432 | 2.3422 | 1.5277 | 1.3636 | 0.97858 | 38.4787
2005-10-21 | 5:53 | 0 | 20.576 | 0 | 2 | 0 | 47.808 | 48.45 | 27.682 | 27.297 | 26.573 | 24.695 | 13.967 | 1 | 0 | 60.189 | 57.286 | 43.439 | 21.142 | 0 | 0 | 58.429 | 34.768 | [5 empty] | 0 | 20.511 | 23 | 2.5292 | 2.3289 | 1.5271 | 1.3636 | 0.9653 | 38.166
2005-10-21 | 5:54 | 0 | 20.524 | 1 | 3 | 0 | 47.644 | 48.265 | 28.015 | 27.341 | 26.62 | 24.739 | 13.939 | 1 | 0 | 60.12 | 57.249 | 43.587 | 21.128 | 0 | 0 | 58.372 | 34.682 | [5 empty] | 0 | 20.303 | 24 | 2.5374 | 2.3367 | 1.5275 | 1.3636 | 0.97305 | 38.3488
2005-10-21 | 5:55 | 1 | 20.524 | 0 | 2 | 0 | 47.301 | 48.151 | 28.523 | 27.655 | 26.546 | 24.862 | 13.892 | 1 | 0 | 60.097 | 57.229 | 43.401 | 21.128 | 0 | 0 | 58.416 | 34.589 | [5 empty] | 20.524 | 19.646 | 25 | 2.551 | 2.3497 | 1.528 | 1.3636 | 0.98606 | 38.653
2005-10-21 | 5:56 | 0 | 20.524 | 0 | 2 | 0 | 47.348 | 47.92 | 29.317 | 28.209 | 26.475 | 24.764 | 13.866 | 1 | 0 | 60.008 | 57.206 | 43.353 | 21.128 | 0 | 0 | 58.327 | 34.519 | [5 empty] | 0 | 19.139 | 26 | 2.5586 | 2.3569 | 1.5283 | 1.3636 | 0.99325 | 38.8199
2005-10-21 | 5:57 | 0 | 20.524 | 0 | 2 | 0 | 47.392 | 47.92 | 30.185 | 28.932 | 26.475 | 24.764 | 13.964 | 2 | 0 | 59.963 | 57.229 | 43.47 | 21.128 | 0 | 0 | 58.327 | 34.424 | [5 empty] | 0 | 18.46 | 27 | 2.5301 | 2.3298 | 1.5272 | 1.3636 | 0.96613 | 38.1856
2005-10-21 | 5:58 | 0 | 20.549 | 0 | 2 | 0 | 47.852 | 47.782 | 31.051 | 29.776 | 26.426 | 24.862 | 13.917 | 1 | 0 | 59.94 | 57.206 | 43.401 | 21.128 | 0 | 0 | 58.327 | 34.4 | [5 empty] | 0 | 18.076 | 28 | 2.5438 | 2.3428 | 1.5277 | 1.3636 | 0.97914 | 38.4916
2005-10-21 | 5:59 | 0 | 20.549 | 0 | 2 | 0 | 48.424 | 48.034 | 31.703 | 30.666 | 26.62 | 24.862 | 13.99 | 1 | 0 | 59.897 | 57.206 | 43.353 | 21.103 | 0 | 0 | 58.281 | 34.33 | [5 empty] | 0 | 17.758 | 29 | 2.5225 | 2.3226 | 1.5269 | 1.3636 | 0.95893 | 38.0149
2005-10-21 | 6:00 | 1 | 20.532 | 0 | 2 | 0 | 49.393 | 48.499 | 32.019 | 31.37 | 26.865 | 24.913 | 13.947 | 1 | 0 | 59.855 | 57.211 | 43.382 | 21.132 | 0 | 0 | 58.308 | 34.287 | [5 empty] | 20.532 | 18.023 | 30 | 2.535 | 2.3345 | 1.5274 | 1.3636 | 0.97083 | 38.2967
2005-10-21 | 6:01 | 0 | 20.549 | 0 | 2 | 0 | 50.329 | 49.089 | 32.112 | 31.75 | 27.101 | 24.908 | 13.964 | 2 | 0 | 59.805 | 57.183 | 43.449 | 21.128 | 0 | 0 | 58.281 | 34.189 | [5 empty] | 0 | 18.579 | 31 | 2.5301 | 2.3298 | 1.5272 | 1.3636 | 0.96613 | 38.1856
2005-10-21 | 6:02 | 0 | 20.554 | 0 | 2 | 0 | 49.325 | 50.034 | 32.068 | 32.019 | 24.433 | 24.891 | 13.995 | 1 | 0 | 59.789 | 57.211 | 43.547 | 21.157 | 0 | 0 | 58.265 | 34.148 | [5 empty] | 0 | 17.306 | 32 | 2.5211 | 2.3212 | 1.5268 | 1.3636 | 0.95755 | 37.982
2005-10-21 | 6:03 | 0 | 20.549 | 0 | 2 | 0 | 39.124 | 50.833 | 31.87 | 32.208 | 22.26 | 24.982 | 13.964 | 0 | 0 | 59.716 | 57.16 | 43.494 | 21.103 | 0 | 0 | 58.169 | 34.048 | [5 empty] | 0 | 6.916 | 33 | 2.5301 | 2.3298 | 1.5272 | 1.3636 | 0.96613 | 38.1856
2005-10-21 | 6:04 | 0 | 20.549 | 1 | 1 | 0 | 35.598 | 46.27 | 31.58 | 32.014 | 20.622 | 24.908 | 13.99 | 0 | 0 | 59.716 | 57.138 | 43.494 | 21.128 | 0 | 0 | 58.192 | 34.024 | [5 empty] | 0 | 3.584 | 34 | 2.5225 | 2.3226 | 1.5269 | 1.3636 | 0.95893 | 38.0149
2005-10-21 | 6:05 | 0 | 20.549 | 0 | 2 | 0 | 34.378 | 39.031 | 31.365 | 31.774 | 19.523 | 24.982 | 14.015 | 0 | 0 | 59.671 | 57.16 | 43.611 | 21.103 | 0 | 0 | 58.123 | 33.979 | [5 empty] | 0 | 2.604 | 35 | 2.5152 | 2.3156 | 1.5266 | 1.3636 | 0.95201 | 37.8499
2005-10-21 | 6:06 | 0 | 20.524 | 0 | 2 | 0 | 33.837 | 36.163 | 31.004 | 31.654 | 18.706 | 24.908 | 14.088 | 1 | 0 | 59.648 | 57.138 | 43.518 | 21.128 | 0 | 0 | 58.192 | 33.931 | [5 empty] | 0 | 2.183 | 36 | 2.494 | 2.2954 | 1.5257 | 1.3636 | 0.93181 | 37.3623
2005-10-21 | 6:07 | 0 | 20.549 | 0 | 1 | 0 | 33.39 | 35.036 | 30.761 | 31.389 | 18.263 | 24.958 | 14.088 | 0 | 0 | 59.627 | 57.138 | 43.611 | 21.128 | 0 | 0 | 58.215 | 33.883 | [5 empty] | 0 | 2.001 | 37 | 2.494 | 2.2954 | 1.5257 | 1.3636 | 0.93181 | 37.3623
2005-10-21 | 6:08 | 0 | 20.549 | 0 | 2 | 0 | 33.039 | 34.447 | 30.521 | 31.1 | 17.718 | 24.933 | 14.065 | 0 | 0 | 59.627 | 57.115 | 43.47 | 21.103 | 0 | 0 | 58.215 | 33.837 | [5 empty] | 0 | 1.939 | 38 | 2.5007 | 2.3018 | 1.526 | 1.3636 | 0.93817 | 37.5168
2005-10-21 | 6:09 | 0 | 20.549 | 0 | 2 | 0 | 32.615 | 33.907 | 30.185 | 30.859 | 17.323 | 25.007 | 14.015 | 0 | 0 | 59.627 | 57.094 | 43.47 | 21.128 | 0 | 0 | 58.192 | 33.79 | [5 empty] | 0 | 1.756 | 39 | 2.5152 | 2.3156 | 1.5266 | 1.3636 | 0.95201 | 37.8499
2005-10-21 | 6:10 | 0 | 20.573 | 0 | 1 | 0 | 32.233 | 33.483 | 29.751 | 30.497 | 17.323 | 24.884 | 14.065 | 0 | 0 | 59.536 | 57.094 | 43.518 | 21.128 | 0 | 0 | 58.169 | 33.72 | [5 empty] | 0 | 1.736 | 40 | 2.5007 | 2.3018 | 1.526 | 1.3636 | 0.93817 | 37.5168
2005-10-21 | 6:11 | 0 | 20.554 | 0 | 2 | 0 | 31.853 | 33.043 | 29.467 | 30.19 | 17.18 | 24.938 | 14.095 | 0 | 0 | 59.543 | 57.099 | 43.477 | 21.132 | 0 | 0 | 58.13 | 33.725 | [5 empty] | 0 | 1.663 | 41 | 2.4919 | 2.2935 | 1.5256 | 1.3636 | 0.92987 | 37.3151
2005-10-21 | 6:12 | 0 | 20.578 | 0 | 2 | 0 | 34.101 | 32.572 | 29.153 | 29.876 | 26.191 | 24.842 | 14.095 | 0 | 0 | 59.474 | 57.076 | 43.616 | 21.132 | 0 | 0 | 58.107 | 33.677 | [5 empty] | 0 | 4.225 | 42 | 2.4919 | 2.2935 | 1.5256 | 1.3636 | 0.92987 | 37.3151
2005-10-21 | 6:13 | 0 | 20.549 | 0 | 1 | 1 | 48.219 | 32.159 | 28.834 | 29.317 | 21.586 | 24.933 | 14.088 | 0 | 0 | 59.447 | 57.026 | 43.47 | 21.152 | 0 | 0 | 58.126 | 33.649 | [5 empty] | 0 | 18.902 | 43 | 2.494 | 2.2954 | 1.5257 | 1.3636 | 0.93181 | 37.3623
2005-10-21 | 6:14 | 0 | 20.591 | 0 | 2 | 0 | 36.744 | 39.282 | 28.589 | 29.045 | 19.639 | 24.999 | 14.13 | 1 | 0 | 59.442 | 57.09 | 43.583 | 21.169 | 0 | 0 | 58.121 | 33.596 | [5 empty] | 0 | 7.699 | 0 | 2.4817 | 2.2838 | 1.5252 | 1.3636 | 0.92018 | 37.0779
2005-10-21 | 6:15 | 0 | 20.647 | 0 | 2 | 0 | 32.377 | 44.484 | 28.403 | 28.79 | 18.165 | 24.935 | 14.188 | 0 | 0 | 59.449 | 57.119 | 43.544 | 21.201 | 0 | 0 | 58.217 | 33.603 | [5 empty] | 0 | 3.587 | 1 | 2.4649 | 2.2678 | 1.4109 | 1.25 | 1.0178 | 41.2909
2005-10-21 | 6:16 | 0 | 20.615 | 1 | 2 | 0 | 30.828 | 36.509 | 28.275 | 28.469 | 17.637 | 24.83 | 14.181 | 0 | 0 | 59.376 | 57.067 | 43.537 | 21.169 | 0 | 0 | 58.187 | 33.548 | [5 empty] | 0 | 2.359 | 2 | 2.4669 | 2.2697 | 1.411 | 1.25 | 1.0197 | 41.3354
2005-10-21 | 6:17 | 0 | 20.615 | 0 | 1 | 0 | 30.033 | 32.773 | 28.13 | 28.226 | 17.441 | 24.904 | 14.206 | 0 | 0 | 59.376 | 57.067 | 43.513 | 21.194 | 0 | 0 | 58.165 | 33.503 | [5 empty] | 0 | 1.807 | 3 | 2.4596 | 2.2628 | 1.4107 | 1.25 | 1.0128 | 41.1764
2005-10-21 | 6:18 | 0 | 20.647 | 0 | 2 | 0 | 29.609 | 31.392 | 28.236 | 28.211 | 17.449 | 24.886 | 14.213 | 0 | 0 | 59.337 | 57.051 | 43.568 | 21.177 | 0 | 0 | 58.217 | 33.486 | [5 empty] | 0 | 1.398 | 4 | 2.4576 | 2.2608 | 1.4106 | 1.25 | 1.0108 | 41.1317
2005-10-21 | 6:19 | 0 | 20.615 | 0 | 1 | 0 | 29.288 | 30.683 | 28.371 | 28.035 | 16.946 | 24.806 | 14.231 | 0 | 0 | 59.308 | 57.044 | 43.489 | 21.169 | 0 | 0 | 58.187 | 33.431 | [5 empty] | 0 | 1.253 | 5 | 2.4523 | 2.2559 | 1.4104 | 1.25 | 1.0059 | 41.0164
2005-10-21 | 6:20 | 0 | 20.591 | 0 | 2 | 0 | 29.094 | 30.131 | 28.349 | 28.035 | 16.675 | 24.806 | 14.231 | 0 | 0 | 59.285 | 56.998 | 43.606 | 21.145 | 0 | 0 | 58.142 | 33.407 | [5 empty] | 0 | 1.059 | 6 | 2.4523 | 2.2559 | 1.4104 | 1.25 | 1.0059 | 41.0164
2005-10-21 | 6:21 | 0 | 20.671 | 0 | 1 | 0 | 28.957 | 29.849 | 28.501 | 28.258 | 16.707 | 24.766 | 14.311 | 1 | 0 | 59.294 | 57.028 | 43.52 | 21.201 | 0 | 0 | 58.194 | 33.417 | [5 empty] | 0 | 0.699 | 7 | 2.429 | 2.2337 | 1.4094 | 1.25 | 0.98372 | 40.4982
2005-10-21 | 6:22 | 0 | 20.647 | 0 | 2 | 0 | 28.932 | 29.486 | 28.476 | 28.381 | 16.534 | 24.717 | 14.213 | 0 | 0 | 59.248 | 57.028 | 43.568 | 21.201 | 0 | 0 | 58.194 | 33.417 | [5 empty] | 0 | 0.551 | 8 | 2.4576 | 2.2608 | 1.4106 | 1.25 | 1.0108 | 41.1317
2005-10-21 | 6:23 | 0 | 20.615 | 0 | 2 | 0 | 29.479 | 29.312 | 28.349 | 28.491 | 26.662 | 24.71 | 14.206 | 0 | 0 | 59.242 | 56.978 | 43.583 | 21.169 | 0 | 0 | 58.121 | 33.338 | [5 empty] | 0 | 0.988 | 9 | 2.4596 | 2.2628 | 1.4107 | 1.25 | 1.0128 | 41.1764
2005-10-21 | 6:24 | 0 | 20.615 | 0 | 2 | 0 | 47.481 | 29.214 | 28.275 | 28.395 | 21.53 | 24.685 | 14.231 | 0 | 0 | 59.173 | 56.932 | 43.489 | 21.169 | 0 | 0 | 58.142 | 33.266 | [5 empty] | 0 | 19.086 | 10 | 2.4523 | 2.2559 | 1.4104 | 1.25 | 1.0059 | 41.0164
2005-10-21 | 6:25 | 0 | 20.615 | 0 | 1 | 0 | 36.206 | 35.218 | 28.179 | 28.324 | 18.972 | 24.734 | 14.206 | 0 | 0 | 59.153 | 56.932 | 43.63 | 21.194 | 0 | 0 | 58.142 | 33.266 | [5 empty] | 0 | 7.882 | 11 | 2.4596 | 2.2628 | 1.4107 | 1.25 | 1.0128 | 41.1764
2005-10-21 | 6:26 | 0 | 20.615 | 0 | 2 | 0 | 31.262 | 43.042 | 28.179 | 28.204 | 17.836 | 24.661 | 14.231 | 1 | 0 | 59.153 | 56.932 | 43.654 | 21.169 | 0 | 0 | 58.076 | 33.244 | [5 empty] | 0 | 3.058 | 12 | 2.4523 | 2.2559 | 1.4104 | 1.25 | 1.0059 | 41.0164
2005-10-21 | 6:27 | 0 | 20.671 | 0 | 2 | 0 | 29.825 | 35.225 | 28.282 | 28.211 | 17.102 | 24.742 | 14.238 | 0 | 0 | 59.137 | 56.939 | 43.614 | 21.201 | 0 | 0 | 58.128 | 33.204 | [5 empty] | 0 | 1.614 | 13 | 2.4503 | 2.2539 | 1.4103 | 1.25 | 1.0039 | 40.9715
2005-10-21 | 6:28 | 0 | 20.647 | 1 | 2 | 0 | 29.295 | 31.512 | 28.331 | 28.211 | 16.732 | 24.766 | 14.264 | 0 | 0 | 59.159 | 56.939 | 43.568 | 21.201 | 0 | 0 | 58.128 | 33.158 | [5 empty] | 0 | 1.084 | 14 | 2.4427 | 2.2467 | 1.41 | 1.25 | 0.99672 | 40.8038
2005-10-21 | 6:29 | 0 | 20.591 | 0 | 1 | 0 | 29.023 | 30.251 | 28.3 | 28.13 | 16.428 | 24.614 | 14.206 | 0 | 0 | 59.061 | 56.887 | 43.678 | 21.145 | 0 | 0 | 58.007 | 33.149 | [5 empty] | 0 | 0.893 | 15 | 2.4596 | 2.2628 | 1.4107 | 1.25 | 1.0128 | 41.1764
2005-10-21 | 6:30 | 0 | 20.647 | 0 | 2 | 0 | 28.981 | 29.8 | 28.356 | 28.211 | 16.338 | 24.671 | 14.286 | 0 | 0 | 59.091 | 56.916 | 43.709 | 21.177 | 0 | 0 | 58.037 | 33.158 | [5 empty] | 0 | 0.77 | 16 | 2.4363 | 2.2406 | 1.4097 | 1.25 | 0.99064 | 40.6612
2005-10-21 | 6:31 | 0 | 20.671 | 0 | 2 | 0 | 28.91 | 29.511 | 28.331 | 28.282 | 16.139 | 24.646 | 14.238 | 0 | 0 | 59.114 | 56.916 | 43.755 | 21.201 | 0 | 0 | 58.082 | 33.158 | [5 empty] | 0 | 0.628 | 17 | 2.4503 | 2.2539 | 1.4103 | 1.25 | 1.0039 | 40.9715
2005-10-21 | 6:32 | 0 | 20.615 | 0 | 1 | 0 | 28.78 | 29.288 | 28.3 | 28.275 | 16.033 | 24.565 | 14.181 | 0 | 0 | 59.039 | 56.864 | 43.559 | 21.145 | 0 | 0 | 58.053 | 33.079 | [5 empty] | 0 | 0.505 | 18 | 2.4669 | 2.2697 | 1.411 | 1.25 | 1.0197 | 41.3354
2005-10-21 | 6:33 | 0 | 20.671 | 0 | 2 | 0 | 28.812 | 29.222 | 28.211 | 28.381 | 15.991 | 24.548 | 14.238 | 0 | 0 | 59.025 | 56.873 | 43.731 | 21.189 | 0 | 0 | 58.071 | 33.074 | [5 empty] | 0 | 0.431 | 19 | 2.4503 | 2.2539 | 1.4103 | 1.25 | 1.0039 | 40.9715
2005-10-21 | 6:34 | 0 | 20.603 | 0 | 2 | 0 | 28.817 | 29.106 | 28.118 | 28.336 | 24.987 | 24.506 | 14.218 | 0 | 0 | 59.007 | 56.809 | 43.571 | 21.132 | 0 | 0 | 58.064 | 32.998 | [5 empty] | 0 | 0.481 | 20 | 2.4561 | 2.2595 | 1.4105 | 1.25 | 1.0095 | 41.0997
2005-10-21 | 6:35 | 1 | 20.603 | 0 | 2 | 0 | 46.505 | 29.035 | 28.143 | 28.094 | 21.351 | 24.528 | 14.218 | 0 | 0 | 59.007 | 56.809 | 43.594 | 21.108 | 0 | 0 | 58.064 | 32.95 | [5 empty] | 20.603 | 18.411 | 21 | 2.4561 | 2.2595 | 1.4105 | 1.25 | 1.0095 | 41.0997
2005-10-21 | 6:36 | 0 | 20.578 | 0 | 2 | 0 | 36.194 | 34.665 | 27.878 | 27.973 | 18.515 | 24.482 | 14.168 | 1 | 0 | 58.984 | 56.786 | 43.712 | 21.108 | 0 | 0 | 58.087 | 32.95 | [5 empty] | 0 | 8.221 | 22 | 2.4707 | 2.2733 | 1.4111 | 1.25 | 1.0233 | 41.4177
2005-10-21 | 6:37 | 0 | 20.549 | 0 | 2 | 0 | 30.835 | 42.298 | 27.799 | 27.92 | 16.856 | 24.428 | 14.088 | 0 | 0 | 58.911 | 56.759 | 43.683 | 21.103 | 0 | 0 | 58.037 | 32.897 | [5 empty] | 0 | 2.915 | 23 | 2.494 | 2.2954 | 1.4121 | 1.25 | 1.0454 | 41.9187
2005-10-21 | 6:38 | 0 | 20.627 | 0 | 2 | 0 | 29.396 | 34.148 | 27.853 | 27.927 | 16.416 | 24.384 | 14.118 | 0 | 0 | 58.938 | 56.763 | 43.642 | 21.132 | 0 | 0 | 58.018 | 32.902 | [5 empty] | 0 | 1.469 | 24 | 2.4852 | 2.2871 | 1.4117 | 1.25 | 1.0371 | 41.7319
2005-10-21 | 6:39 | 0 | 20.627 | 1 | 1 | 0 | 28.842 | 30.769 | 27.902 | 27.902 | 16.169 | 24.362 | 14.193 | 1 | 0 | 58.915 | 56.763 | 43.642 | 21.157 | 0 | 0 | 58.041 | 32.902 | [5 empty] | 0 | 0.94 | 25 | 2.4634 | 2.2664 | 1.4108 | 1.25 | 1.0164 | 41.2592
2005-10-21 | 6:40 | 0 | 20.598 | 0 | 2 | 0 | 28.474 | 29.631 | 27.873 | 27.679 | 16.064 | 24.403 | 14.163 | 0 | 0 | 58.911 | 56.759 | 43.638 | 21.103 | 0 | 0 | 57.925 | 32.85 | [5 empty] | 0 | 0.795 | 26 | 2.4721 | 2.2747 | 1.4112 | 1.25 | 1.0247 | 41.4493
2005-10-21 | 6:41 | 0 | 20.627 | 0 | 2 | 0 | 28.432 | 29.131 | 27.927 | 27.878 | 15.898 | 24.337 | 14.266 | 0 | 0 | 58.915 | 56.763 | 43.666 | 21.157 | 0 | 0 | 57.998 | 32.809 | [5 empty] | 0 | 0.554 | 27 | 2.4421 | 2.2462 | 1.41 | 1.25 | 0.99617 | 40.7909
2005-10-21 | 6:42 | 0 | 20.652 | 0 | 2 | 0 | 28.312 | 28.891 | 27.927 | 27.853 | 16.194 | 24.337 | 14.241 | 0 | 0 | 58.915 | 56.741 | 43.736 | 21.157 | 0 | 0 | 57.998 | 32.833 | [5 empty] | 0 | 0.459 | 28 | 2.4494 | 2.2531 | 1.4103 | 1.25 | 1.0031 | 40.9522
2005-10-21 | 6:43 | 0 | 20.652 | 0 | 2 | 0 | 28.263 | 28.746 | 27.927 | 27.949 | 15.945 | 24.337 | 14.266 | 0 | 0 | 58.915 | 56.741 | 43.783 | 21.132 | 0 | 0 | 57.998 | 32.809 | [5 empty] | 0 | 0.314 | 29 | 2.4421 | 2.2462 | 1.41 | 1.25 | 0.99617 | 40.7909
2005-10-21 | 6:44 | 0 | 20.627 | 0 | 2 | 0 | 28.287 | 28.601 | 27.829 | 27.902 | 15.724 | 24.264 | 14.291 | 0 | 0 | 58.849 | 56.697 | 43.688 | 21.108 | 0 | 0 | 58.041 | 32.785 | [5 empty] | 0 | 0.385 | 30 | 2.4349 | 2.2393 | 1.4097 | 1.25 | 0.98925 | 40.6287
2005-10-21 | 6:45 | 0 | 20.573 | 0 | 2 | 0 | 28.162 | 28.474 | 27.775 | 27.728 | 21.922 | 24.332 | 14.311 | 0 | 0 | 58.867 | 56.67 | 43.659 | 21.078 | 0 | 0 | 57.971 | 32.708 | [5 empty] | 0 | 0.434 | 31 | 2.429 | 2.2337 | 1.4094 | 1.25 | 0.98372 | 40.4982
2005-10-21 | 6:46 | 0 | 20.603 | 0 | 2 | 0 | 44.135 | 28.577 | 27.733 | 27.638 | 24.242 | 24.242 | 14.367 | 0 | 0 | 58.826 | 56.697 | 43.666 | 21.108 | 0 | 0 | 57.998 | 32.737 | [5 empty] | 0 | 16.497 | 32 | 2.4127 | 2.2182 | 1.4088 | 1.25 | 0.96821 | 40.1294
2005-10-21 | 6:47 | 0 | 20.598 | 0 | 2 | 0 | 47.462 | 33.861 | 27.535 | 27.655 | 24.908 | 24.188 | 14.311 | 1 | 0 | 58.822 | 56.647 | 43.683 | 21.103 | 0 | 0 | 57.991 | 32.708 | [5 empty] | 0 | 19.807 | 33 | 2.429 | 2.2337 | 1.4094 | 1.25 | 0.98372 | 40.4982
2005-10-21 | 6:48 | 0 | 20.627 | 0 | 2 | 0 | 47.973 | 45.635 | 27.517 | 27.444 | 24.457 | 24.264 | 14.342 | 2 | 0 | 58.826 | 56.697 | 43.829 | 21.132 | 0 | 0 | 57.952 | 32.716 | [5 empty] | 0 | 20.529 | 34 | 2.42 | 2.2251 | 1.4091 | 1.25 | 0.97513 | 40.2947
2005-10-21 | 6:49 | 1 | 20.603 | 0 | 2 | 0 | 48.088 | 47.766 | 27.662 | 27.493 | 24.602 | 24.337 | 14.389 | 1 | 0 | 58.803 | 56.697 | 43.712 | 21.157 | 0 | 0 | 57.998 | 32.737 | [5 empty] | 20.603 | 20.595 | 35 | 2.4063 | 2.2121 | 1.4085 | 1.25 | 0.96212 | 39.9832
2005-10-21 | 6:50 | 0 | 20.598 | 1 | 2 | 0 | 47.945 | 47.899 | 27.775 | 27.439 | 24.837 | 24.428 | 14.359 | 1 | 0 | 58.845 | 56.647 | 43.731 | 21.078 | 0 | 0 | 57.971 | 32.687 | [5 empty] | 0 | 20.506 | 36 | 2.4151 | 2.2204 | 1.4089 | 1.25 | 0.97043 | 40.1824
2005-10-21 | 6:51 | 0 | 20.598 | 0 | 2 | 0 | 47.922 | 47.899 | 27.775 | 27.559 | 24.403 | 24.308 | 14.384 | 2 | 0 | 58.799 | 56.601 | 43.731 | 21.103 | 0 | 0 | 57.948 | 32.663 | [5 empty] | 0 | 20.363 | 37 | 2.4078 | 2.2135 | 1.4086 | 1.25 | 0.96351 | 40.0165
2005-10-21 | 6:52 | 0 | 20.627 | 0 | 2 | 0 | 47.859 | 47.973 | 27.949 | 27.733 | 24.217 | 24.337 | 14.389 | 1 | 0 | 58.849 | 56.674 | 43.807 | 21.132 | 0 | 0 | 57.975 | 32.692 | [5 empty] | 0 | 20.126 | 38 | 2.4063 | 2.2121 | 1.4085 | 1.25 | 0.96212 | 39.9832
2005-10-21 | 6:53 | 0 | 20.598 | 0 | 2 | 0 | 47.738 | 48.06 | 28.138 | 27.655 | 24.354 | 24.332 | 14.46 | 1 | 0 | 58.822 | 56.624 | 43.896 | 21.103 | 0 | 0 | 57.968 | 32.663 | [5 empty] | 0 | 20.083 | 39 | 2.3856 | 2.1925 | 1.4077 | 1.25 | 0.94247 | 39.5059
2005-10-21 | 6:54 | 0 | 20.591 | 0 | 2 | 0 | 47.822 | 47.983 | 28.275 | 27.866 | 24.47 | 24.445 | 14.427 | 1 | 0 | 58.881 | 56.638 | 43.817 | 21.074 | 0 | 0 | 57.895 | 32.656 | [5 empty] | 0 | 19.956 | 40 | 2.3953 | 2.2016 | 1.4081 | 1.25 | 0.95161 | 39.7288
2005-10-21 | 6:55 | 1 | 20.615 | 0 | 1 | 0 | 48.006 | 47.983 | 28.491 | 28.01 | 24.83 | 24.445 | 14.452 | 2 | 0 | 58.904 | 56.638 | 43.841 | 21.074 | 0 | 0 | 57.895 | 32.656 | [5 empty] | 20.615 | 19.996 | 41 | 2.388 | 2.1947 | 1.4078 | 1.25 | 0.94469 | 39.5601
2005-10-21 | 6:56 | 0 | 20.561 | 0 | 2 | 0 | 48.167 | 48.074 | 28.491 | 28.226 | 24.975 | 24.349 | 14.477 | 1 | 0 | 58.904 | 56.638 | 44.006 | 21.096 | 0 | 0 | 57.895 | 32.68 | [5 empty] | 0 | 19.941 | 42 | 2.3807 | 2.1878 | 1.4075 | 1.25 | 0.93777 | 39.3904
2005-10-21 | 6:57 | 0 | 20.591 | 0 | 2 | 0 | 47.915 | 48.326 | 28.66 | 28.251 | 25.168 | 24.47 | 14.502 | 1 | 0 | 58.947 | 56.638 | 43.886 | 21.096 | 0 | 0 | 57.895 | 32.656 | [5 empty] | 0 | 19.664 | 43 | 2.3734 | 2.1808 | 1.4072 | 1.25 | 0.93085 | 39.2197
2005-10-21 | 6:58 | 0 | 20.586 | 0 | 2 | 0 | 48.16 | 48.345 | 28.51 | 28.246 | 25.548 | 24.391 | 14.447 | 1 | 0 | 58.876 | 56.61 | 43.929 | 21.066 | 0 | 0 | 57.868 | 32.603 | [5 empty] | 0 | 19.914 | 44 | 2.3894 | 2.1961 | 1.4078 | 1.25 | 0.94607 | 39.5939
2005-10-21 | 6:59 | 0 | 20.591 | 0 | 2 | 0 | 49.084 | 48.188 | 28.564 | 28.322 | 25.769 | 24.47 | 14.477 | 1 | 0 | 58.97 | 56.638 | 44.027 | 21.12 | 0 | 0 | 57.872 | 32.632 | [5 empty] | 0 | 20.762 | 45 | 2.3807 | 2.1878 | 1.4075 | 1.25 | 0.93777 | 39.3904
2005-10-21 | 7:00 | 0 | 20.586 | 1 | 2 | 0 | 48.849 | 48.711 | 28.535 | 28.437 | 25.835 | 24.391 | 14.447 | 2 | 0 | 58.92 | 56.61 | 43.929 | 21.066 | 0 | 0 | 57.868 | 32.603 | [5 empty] | 0 | 20.412 | 46 | 2.3894 | 2.1961 | 1.4078 | 1.25 | 0.94607 | 39.5939
2005-10-21 | 7:01 | 1 | 20.615 | 0 | 2 | 1 | 48.853 | 49.313 | 28.515 | 28.371 | 25.865 | 24.445 | 14.502 | 1 | 0 | 58.97 | 56.638 | 44.027 | 21.096 | 0 | 0 | 57.895 | 32.584 | [5 empty] | 20.615 | 20.482 | 47 | 2.3734 | 2.1808 | 1.4072 | 1.25 | 0.93085 | 39.2197
2005-10-21 | 7:02 | 0 | 20.615 | 0 | 1 | 0 | 48.786 | 49.199 | 28.685 | 28.42 | 26.083 | 24.614 | 14.55 | 1 | 0 | 58.993 | 56.638 | 44.123 | 21.12 | 0 | 0 | 57.761 | 32.584 | [5 empty] | 0 | 20.366 | 0 | 2.3594 | 2.1676 | 1.4066 | 1.25 | 0.91756 | 38.8889
2005-10-21 | 7:03 | 0 | 20.591 | 0 | 2 | 0 | 48.762 | 49.084 | 28.611 | 28.322 | 26.083 | 24.636 | 14.525 | 1 | 0 | 58.97 | 56.638 | 44.051 | 21.096 | 0 | 0 | 57.761 | 32.56 | [5 empty] | 0 | 20.44 | 1 | 2.3667 | 2.1745 | 1.2095 | 1.0526 | 1.1218 | 47.401
2005-10-21 | 7:04 | 0 | 20.615 | 0 | 2 | 0 | 48.762 | 49.01 | 28.8 | 28.317 | 26.125 | 24.705 | 14.52 | 1 | 0 | 59.011 | 56.61 | 44.023 | 21.091 | 0 | 0 | 57.777 | 32.555 | [5 empty] | 0 | 20.445 | 2 | 2.3682 | 2.1759 | 1.2096 | 1.0526 | 1.1232 | 47.4303
2005-10-21 | 7:05 | 0 | 20.615 | 0 | 2 | 0 | 48.762 | 49.038 | 28.974 | 28.444 | 26.372 | 24.71 | 14.575 | 2 | 0 | 59.016 | 56.638 | 44.075 | 21.12 | 0 | 0 | 57.804 | 32.608 | [5 empty] | 0 | 20.318 | 3 | 2.3522 | 2.1606 | 1.2089 | 1.0526 | 1.108 | 47.106
2005-10-21 | 7:06 | 1 | 20.591 | 0 | 2 | 0 | 49.129 | 49.014 | 29.165 | 28.685 | 26.564 | 24.71 | 14.477 | 1 | 0 | 59.016 | 56.617 | 44.099 | 21.12 | 0 | 0 | 57.781 | 32.584 | [5 empty] | 20.591 | 20.444 | 4 | 2.3807 | 2.1878 | 1.2101 | 1.0526 | 1.1351 | 47.6808
2005-10-21 | 7:07 | 0 | 20.615 | 0 | 2 | 0 | 49.199 | 49.267 | 29.479 | 28.854 | 26.613 | 24.83 | 14.55 | 1 | 0 | 59.016 | 56.617 | 44.169 | 21.12 | 0 | 0 | 57.781 | 32.608 | [5 empty] | 0 | 20.345 | 5 | 2.3594 | 2.1676 | 1.2092 | 1.0526 | 1.1149 | 47.2539
2005-10-21 | 7:08 | 0 | 20.64 | 0 | 2 | 0 | 49.589 | 49.495 | 29.839 | 29.19 | 26.662 | 24.95 | 14.6 | 1 | 0 | 59.039 | 56.638 | 44.216 | 21.12 | 0 | 0 | 57.761 | 32.584 | [5 empty] | 0 | 20.399 | 6 | 2.3449 | 2.1537 | 1.2087 | 1.0526 | 1.1011 | 46.9571
2005-10-21 | 7:09 | 0 | 20.615 | 1 | 1 | 0 | 49.841 | 49.519 | 29.938 | 29.408 | 26.757 | 24.806 | 14.575 | 1 | 0 | 59.016 | 56.617 | 44.145 | 21.096 | 0 | 0 | 57.761 | 32.56 | [5 empty] | 0 | 20.433 | 7 | 2.3522 | 2.1606 | 1.2089 | 1.0526 | 1.108 | 47.106
2005-10-21 | 7:10 | 0 | 20.615 | 0 | 2 | 0 | 50.55 | 49.817 | 30.298 | 29.673 | 26.372 | 24.926 | 14.699 | 2 | 0 | 59.105 | 56.661 | 44.264 | 21.194 | 0 | 0 | 57.85 | 32.68 | [5 empty] | 0 | 20.877 | 8 | 2.3161 | 2.1263 | 1.2075 | 1.0526 | 1.0737 | 46.3584
2005-10-21 | 7:11 | 0 | 20.615 | 0 | 2 | 0 | 41.867 | 50.23 | 30.323 | 29.938 | 22.854 | 25.046 | 14.6 | 0 | 0 | 59.105 | 56.617 | 44.192 | 21.096 | 0 | 0 | 57.715 | 32.56 | [5 empty] | 0 | 11.929 | 9 | 2.3449 | 2.1537 | 1.2087 | 1.0526 | 1.1011 | 46.9571
2005-10-21 | 7:12 | 0 | 20.615 | 0 | 1 | 0 | 35.122 | 49.771 | 30.369 | 30.082 | 20.664 | 24.975 | 14.575 | 1 | 0 | 59.039 | 56.617 | 44.192 | 21.12 | 0 | 0 | 57.715 | 32.515 | [5 empty] | 0 | 5.04 | 10 | 2.3522 | 2.1606 | 1.2089 | 1.0526 | 1.108 | 47.106
2005-10-21 | 7:13 | 0 | 20.591 | 0 | 2 | 0 | 33.055 | 41.42 | 30.418 | 30.273 | 19.143 | 24.95 | 14.651 | 0 | 0 | 59.059 | 56.617 | 44.381 | 21.096 | 0 | 0 | 57.692 | 32.539 | [5 empty] | 0 | 2.782 | 11 | 2.33 | 2.1396 | 1.208 | 1.0526 | 1.087 | 46.6506
2005-10-21 | 7:14 | 0 | 20.63 | 0 | 2 | 0 | 32.456 | 35.935 | 30.433 | 30.362 | 18.615 | 24.965 | 14.641 | 0 | 0 | 59.029 | 56.608 | 44.3 | 21.135 | 0 | 0 | 57.751 | 32.575 | [5 empty] | 0 | 2.094 | 12 | 2.3329 | 2.1424 | 1.2082 | 1.0526 | 1.0897 | 46.711
2005-10-21 | 7:15 | 0 | 20.6 | 0 | 1 | 0 | 32.041 | 33.933 | 30.379 | 30.332 | 18.19 | 25.009 | 14.56 | 0 | 0 | 59.002 | 56.581 | 44.25 | 21.081 | 0 | 0 | 57.701 | 32.546 | [5 empty] | 0 | 1.709 | 13 | 2.3565 | 2.1648 | 1.2091 | 1.0526 | 1.1122 | 47.1949
2005-10-21 | 7:16 | 0 | 20.63 | 0 | 2 | 0 | 32 | 33.187 | 30.362 | 30.457 | 17.949 | 24.989 | 14.59 | 1 | 0 | 59.029 | 56.585 | 44.3 | 21.11 | 0 | 0 | 57.84 | 32.575 | [5 empty] | 0 | 1.543 | 14 | 2.3478 | 2.1565 | 1.2088 | 1.0526 | 1.1039 | 47.0168
2005-10-21 | 7:17 | 0 | 20.654 | 0 | 2 | 0 | 31.686 | 32.694 | 30.288 | 30.457 | 17.627 | 25.11 | 14.59 | 0 | 0 | 59.052 | 56.608 | 44.3 | 21.11 | 0 | 0 | 57.84 | 32.575 | [5 empty] | 0 | 1.229 | 15 | 2.3478 | 2.1565 | 1.2088 | 1.0526 | 1.1039 | 47.0168
2005-10-21 | 7:18 | 0 | 20.6 | 0 | 1 | 0 | 31.441 | 32.331 | 30.114 | 30.308 | 17.202 | 25.129 | 14.585 | 0 | 0 | 59.025 | 56.535 | 44.226 | 21.081 | 0 | 0 | 57.767 | 32.5 | [5 empty] | 0 | 1.133 | 16 | 2.3492 | 2.1579 | 1.2088 | 1.0526 | 1.1052 | 47.0466
2005-10-21 | 7:19 | 0 | 20.63 | 0 | 2 | 0 | 31.301 | 32.071 | 29.952 | 30.242 | 16.863 | 24.965 | 14.641 | 0 | 0 | 59.007 | 56.563 | 44.441 | 21.11 | 0 | 0 | 57.774 | 32.529 | [5 empty] | 0 | 1.059 | 17 | 2.3329 | 2.1424 | 1.2082 | 1.0526 | 1.0897 | 46.711
2005-10-21 | 7:20 | 0 | 20.63 | 0 | 2 | 0 | 31.227 | 31.88 | 29.783 | 30.242 | 25.205 | 24.94 | 14.641 | 0 | 0 | 58.938 | 56.54 | 44.3 | 21.135 | 0 | 0 | 57.729 | 32.529 | [5 empty] | 0 | 0.985 | 18 | 2.3329 | 2.1424 | 1.2082 | 1.0526 | 1.0897 | 46.711
2005-10-21 | 7:21 | 0 | 20.63 | 1 | 2 | 0 | 47.308 | 31.637 | 29.638 | 29.928 | 23.785 | 24.916 | 14.641 | 0 | 0 | 58.918 | 56.54 | 44.279 | 21.11 | 0 | 0 | 57.706 | 32.529 | [5 empty] | 0 | 17.38 | 19 | 2.3329 | 2.1424 | 1.2082 | 1.0526 | 1.0897 | 46.711
2005-10-21 | 7:22 | 0 | 20.63 | 0 | 1 | 0 | 40.026 | 33.893 | 29.445 | 29.71 | 19.727 | 24.894 | 14.616 | 1 | 0 | 58.872 | 56.517 | 44.348 | 21.088 | 0 | 0 | 57.66 | 32.505 | [5 empty] | 0 | 10.316 | 20 | 2.3402 | 2.1493 | 1.2085 | 1.0526 | 1.0967 | 46.8614
2005-10-21 | 7:23 | 0 | 20.63 | 0 | 2 | 0 | 33.538 | 45.292 | 29.204 | 29.638 | 18.691 | 24.894 | 14.616 | 1 | 0 | 58.849 | 56.474 | 44.3 | 21.11 | 0 | 0 | 57.706 | 32.529 | [5 empty] | 0 | 3.9 | 21 | 2.3402 | 2.1493 | 1.2085 | 1.0526 | 1.0967 | 46.8614
2005-10-21 | 7:24 | 0 | 20.63 | 0 | 2 | 0 | 31.566 | 38.215 | 29.18 | 29.423 | 17.851 | 25.014 | 14.616 | 0 | 0 | 58.849 | 56.517 | 44.279 | 21.135 | 0 | 0 | 57.66 | 32.505 | [5 empty] | 0 | 2.143 | 22 | 2.3402 | 2.1493 | 1.2085 | 1.0526 | 1.0967 | 46.8614
2005-10-21 | 7:25 | 0 | 20.63 | 0 | 2 | 0 | 30.722 | 33.493 | 29.155 | 29.155 | 17.233 | 24.82 | 14.518 | 0 | 0 | 58.803 | 56.496 | 44.42 | 21.088 | 0 | 0 | 57.594 | 32.529 | [5 empty] | 0 | 1.567 | 23 | 2.3688 | 2.1764 | 1.2096 | 1.0526 | 1.1238 | 47.442
2005-10-21 | 7:26 | 0 | 20.605 | 0 | 1 | 0 | 30.288 | 31.855 | 29.278 | 29.06 | 16.664 | 24.796 | 14.565 | 0 | 0 | 58.872 | 56.563 | 44.3 | 21.135 | 0 | 0 | 57.683 | 32.598 | [5 empty] | 0 | 1.228 | 24 | 2.3551 | 2.1634 | 1.2091 | 1.0526 | 1.1108 | 47.1653
2005-10-21 | 7:27 | 0 | 20.605 | 0 | 2 | 0 | 30.023 | 31.181 | 29.374 | 29.035 | 16.418 | 24.796 | 14.59 | 0 | 0 | 58.803 | 56.451 | 44.348 | 21.088 | 0 | 0 | 57.594 | 32.456 | [5 empty] | 0 | 0.988 | 25 | 2.3478 | 2.1565 | 1.2088 | 1.0526 | 1.1039 | 47.0168
2005-10-21 | 7:28 | 0 | 20.63 | 0 | 2 | 0 | 29.854 | 30.793 | 29.423 | 29.155 | 16.345 | 24.774 | 14.59 | 0 | 0 | 58.76 | 56.451 | 44.42 | 21.135 | 0 | 0 | 57.571 | 32.456 | [5 empty] | 0 | 0.699 | 26 | 2.3478 | 2.1565 | 1.2088 | 1.0526 | 1.1039 | 47.0168
2005-10-21 | 7:29 | 0 | 20.63 | 0 | 1 | 0 | 29.808 | 30.408 | 29.445 | 29.3 | 16.245 | 24.774 | 14.616 | 0 | 0 | 58.76 | 56.428 | 44.3 | 21.088 | 0 | 0 | 57.594 | 32.456 | [5 empty] | 0 | 0.508 | 27 | 2.3402 | 2.1493 | 1.2085 | 1.0526 | 1.0967 | 46.8614
2005-10-21 | 7:30 | 0 | 20.63 | 0 | 2 | 0 | 29.808 | 30.242 | 29.204 | 29.325 | 16.121 | 24.629 | 14.616 | 0 | 0 | 58.714 | 56.428 | 44.372 | 21.135 | 0 | 0 | 57.617 | 32.456 | [5 empty] | 0 | 0.483 | 28 | 2.3402 | 2.1493 | 1.2085 | 1.0526 | 1.0967 | 46.8614
2005-10-21 | 7:31 | 0 | 20.63 | 0 | 2 | 0 | 29.783 | 30.144 | 29.133 | 29.278 | 19.06 | 24.651 | 14.54 | 0 | 0 | 58.737 | 56.405 | 44.348 | 21.11 | 0 | 0 | 57.594 | 32.431 | [5 empty] | 0 | 0.505 | 29 | 2.3624 | 2.1703 | 1.2094 | 1.0526 | 1.1177 | 47.3129
2005-10-21 | 7:32 | 1 | 20.662 | 1 | 2 | 0 | 44.073 | 30.151 | 29.067 | 29.212 | 22.758 | 24.612 | 14.673 | 0 | 0 | 58.701 | 56.435 | 44.355 | 21.142 | 0 | 0 | 57.624 | 32.488 | [5 empty] | 20.662 | 14.861 | 30 | 2.3236 | 2.1335 | 1.2078 | 1.0526 | 1.0809 | 46.5171
2005-10-21 | 7:33 | 0 | 20.63 | 0 | 1 | 0 | 41.035 | 31.203 | 28.868 | 29.18 | 19.209 | 24.604 | 14.666 | 1 | 0 | 58.648 | 56.362 | 44.348 | 21.11 | 0 | 0 | 57.528 | 32.468 | [5 empty] | 0 | 11.855 | 31 | 2.3257 | 2.1355 | 1.2079 | 1.0526 | 1.0828 | 46.5597
2005-10-21 | 7:34 | 0 | 20.627 | 0 | 2 | 0 | 33.137 | 43.994 | 28.743 | 29.033 | 17.477 | 24.602 | 14.638 | 0 | 0 | 58.735 | 56.448 | 44.439 | 21.206 | 0 | 0 | 57.503 | 32.527 | [5 empty] | 0 | 4.104 | 32 | 2.3338 | 2.1432 | 1.2082 | 1.0526 | 1.0906 | 46.7291
2005-10-21 | 7:35 | 0 | 20.627 | 0 | 2 | 0 | 30.791 | 38.189 | 28.672 | 28.913 | 16.637 | 24.553 | 14.613 | 1 | 0 | 58.623 | 56.314 | 44.369 | 21.132 | 0 | 0 | 57.457 | 32.382 | [5 empty] | 0 | 1.878 | 33 | 2.3411 | 2.1501 | 1.2085 | 1.0526 | 1.0975 | 46.8794
2005-10-21 | 7:36 | 0 | 20.652 | 0 | 2 | 0 | 29.972 | 32.878 | 28.743 | 28.743 | 16.267 | 24.553 | 14.638 | 0 | 0 | 58.623 | 56.337 | 44.393 | 21.132 | 0 | 0 | 57.503 | 32.382 | [5 empty] | 0 | 1.229 | 34 | 2.3338 | 2.1432 | 1.2082 | 1.0526 | 1.0906 | 46.7291
2005-10-21 | 7:37 | 0 | 20.603 | 0 | 2 | 0 | 29.636 | 31.08 | 28.721 | 28.672 | 16.169 | 24.457 | 14.661 | 0 | 0 | 58.623 | 56.314 | 44.51 | 21.083 | 0 | 0 | 57.503 | 32.382 | [5 empty] | 0 | 0.964 | 35 | 2.3271 | 2.1368 | 1.2079 | 1.0526 | 1.0842 | 46.59
2005-10-21 | 7:38 | 0 | 20.652 | 0 | 1 | 0 | 29.418 | 30.406 | 28.721 | 28.743 | 16.046 | 24.457 | 14.613 | 0 | 0 | 58.6 | 56.314 | 44.393 | 21.083 | 0 | 0 | 57.457 | 32.407 | [5 empty] | 0 | 0.675 | 36 | 2.3411 | 2.1501 | 1.2085 | 1.0526 | 1.0975 | 46.8794
2005-10-21 | 7:39 | 0 | 20.659 | 0 | 2 | 0 | 29.329 | 30.028 | 28.775 | 28.729 | 15.88 | 24.465 | 14.671 | 0 | 0 | 58.607 | 56.321 | 44.47 | 21.14 | 0 | 0 | 57.51 | 32.439 | [5 empty] | 0 | 0.6 | 37 | 2.3242 | 2.1341 | 1.2078 | 1.0526 | 1.0814 | 46.5293
2005-10-21 | 7:40 | 0 | 20.652 | 0 | 1 | 0 | 29.251 | 29.781 | 28.672 | 28.792 | 15.724 | 24.433 | 14.661 | 0 | 0 | 58.578 | 56.291 | 44.439 | 21.132 | 0 | 0 | 57.503 | 32.407 | [5 empty] | 0 | 0.459 | 38 | 2.3271 | 2.1368 | 1.2079 | 1.0526 | 1.0842 | 46.59
2005-10-21 | 7:41 | 0 | 20.627 | 0 | 2 | 0 | 29.177 | 29.66 | 28.577 | 28.768 | 15.699 | 24.384 | 14.613 | 0 | 0 | 58.532 | 56.314 | 44.463 | 21.132 | 0 | 0 | 57.411 | 32.407 | [5 empty] | 0 | 0.409 | 39 | 2.3411 | 2.1501 | 1.2085 | 1.0526 | 1.0975 | 46.8794
2005-10-21 | 7:42 | 0 | 20.652 | 0 | 2 | 0 | 29.153 | 29.491 | 28.503 | 28.623 | 15.797 | 24.337 | 14.638 | 0 | 0 | 58.532 | 56.359 | 44.415 | 21.157 | 0 | 0 | 57.411 | 32.429 | [5 empty] | 0 | 0.53 | 40 | 2.3338 | 2.1432 | 1.2082 | 1.0526 | 1.0906 | 46.7291
2005-10-21 | 7:43 | 0 | 20.627 | 0 | 2 | 0 | 39.528 | 29.491 | 28.383 | 28.648 | 22.434 | 24.288 | 14.686 | 0 | 0 | 58.532 | 56.245 | 44.439 | 21.108 | 0 | 0 | 57.457 | 32.407 | [5 empty] | 0 | 10.88 | 41 | 2.3198 | 2.1299 | 1.2076 | 1.0526 | 1.0773 | 46.4379
2005-10-21 | 7:44 | 0 | 20.627 | 1 | 2 | 0 | 41.432 | 30.021 | 28.263 | 28.432 | 19.847 | 24.433 | 14.661 | 1 | 0 | 58.541 | 56.321 | 44.494 | 21.164 | 0 | 0 | 57.441 | 32.439 | [5 empty] | 0 | 13 | 42 | 2.3271 | 2.1368 | 1.2079 | 1.0526 | 1.0842 | 46.59
2005-10-21 | 7:45 | 0 | 20.627 | 0 | 2 | 0 | 32.668 | 42.913 | 28.189 | 28.238 | 17.157 | 24.239 | 14.736 | 0 | 0 | 58.489 | 56.202 | 44.415 | 21.083 | 0 | 0 | 57.389 | 32.407 | [5 empty] | 0 | 4.43 | 43 | 2.3053 | 2.1161 | 1.207 | 1.0526 | 1.0634 | 46.1308
2005-10-21 | 7:46 | 0 | 20.627 | 0 | 2 | 0 | 30.07 | 37.507 | 28.238 | 28.189 | 16.169 | 24.264 | 14.686 | 0 | 0 | 58.511 | 56.225 | 44.439 | 21.083 | 0 | 0 | 57.368 | 32.407 | [5 empty] | 0 | 1.881 | 44 | 2.3198 | 2.1299 | 1.2076 | 1.0526 | 1.0773 | 46.4379
2005-10-21 | 7:47 | 0 | 20.652 | 0 | 2 | 0 | 29.273 | 31.997 | 28.118 | 28.143 | 15.996 | 24.288 | 14.711 | 1 | 0 | 58.489 | 56.225 | 44.463 | 21.132 | 0 | 0 | 57.368 | 32.382 | [5 empty] | 0 | 1.13 | 45 | 2.3126 | 2.123 | 1.2073 | 1.0526 | 1.0704 | 46.2849
2005-10-21 | 7:48 | 0 | 20.684 | 0 | 1 | 0 | 28.873 | 30.269 | 28.175 | 28.005 | 16.028 | 24.295 | 14.769 | 0 | 0 | 58.518 | 56.232 | 44.564 | 21.115 | 0 | 0 | 57.352 | 32.414 | [5 empty] | 0 | 0.868 | 46 | 2.2957 | 2.1069 | 1.2067 | 1.0526 | 1.0543 | 45.926
2005-10-21 | 7:49 | 0 | 20.659 | 0 | 2 | 0 | 28.68 | 29.594 | 28.175 | 28.005 | 15.978 | 24.271 | 14.794 | 0 | 0 | 58.518 | 56.209 | 44.494 | 21.14 | 0 | 0 | 57.352 | 32.414 | [5 empty] | 0 | 0.675 | 47 | 2.2884 | 2.1 | 1.2064 | 1.0526 | 1.0474 | 45.7698
2005-10-21 | 7:50 | 0 | 20.659 | 0 | 2 | 0 | 28.609 | 29.234 | 28.175 | 28.175 | 15.855 | 24.271 | 14.794 | 0 | 0 | 58.473 | 56.163 | 44.54 | 21.14 | 0 | 0 | 57.418 | 32.51 | [5 empty] | 0 | 0.434 | 48 | 2.2884 | 2.1 | 1.2064 | 1.0526 | 1.0474 | 45.7698
2005-10-21 | 7:51 | 0 | 20.627 | 0 | 2 | 0 | 28.432 | 29.033 | 28.069 | 28.023 | 15.92 | 24.264 | 14.787 | 0 | 0 | 58.443 | 56.179 | 44.533 | 21.108 | 0 | 0 | 57.3 | 32.382 | [5 empty] | 0 | 0.409 | 49 | 2.2904 | 2.102 | 1.2064 | 1.0526 | 1.0493 | 45.8136
2005-10-21 | 7:52 | 0 | 20.61 | 0 | 2 | 0 | 28.415 | 28.92 | 28.101 | 28.054 | 15.88 | 24.295 | 14.842 | 0 | 0 | 58.45 | 56.163 | 44.439 | 21.108 | 0 | 0 | 57.3 | 32.358 | [5 empty] | 0 | 0.361 | 50 | 2.2744 | 2.0867 | 1.2058 | 1.0526 | 1.0341 | 45.4669
2005-10-21 | 7:53 | 0 | 20.659 | 0 | 2 | 0 | 28.415 | 28.775 | 28.101 | 28.076 | 15.807 | 24.345 | 14.892 | 0 | 0 | 58.45 | 56.163 | 44.517 | 21.164 | 0 | 0 | 57.306 | 32.402 | [5 empty] | 0 | 0.339 | 51 | 2.2598 | 2.0729 | 1.2052 | 1.0526 | 1.0203 | 45.1474
2005-10-21 | 7:54 | 0 | 20.64 | 0 | 2 | 0 | 34.347 | 28.731 | 27.866 | 27.89 | 22.373 | 24.18 | 14.822 | 0 | 0 | 58.432 | 56.121 | 44.451 | 21.074 | 0 | 0 | 57.245 | 32.321 | [5 empty] | 0 | 6.457 | 52 | 2.2802 | 2.0923 | 1.206 | 1.0526 | 1.0396 | 45.5935
2005-10-21 | 7:55 | 0 | 20.615 | 1 | 2 | 0 | 46.699 | 29.119 | 27.817 | 27.817 | 22.998 | 24.18 | 14.822 | 1 | 0 | 58.388 | 56.1 | 44.475 | 21.074 | 0 | 0 | 57.176 | 32.37 | [5 empty] | 0 | 18.882 | 53 | 2.2802 | 2.0923 | 1.206 | 1.0526 | 1.0396 | 45.5935
2005-10-21 | 7:56 | 1 | 20.64 | 0 | 2 | 0 | 48.212 | 42.666 | 27.696 | 27.745 | 24.806 | 24.227 | 14.872 | 1 | 0 | 58.388 | 56.1 | 44.405 | 21.049 | 0 | 0 | 57.222 | 32.37 | [5 empty] | 20.64 | 20.467 | 54 | 2.2657 | 2.0784 | 1.2054 | 1.0526 | 1.0258 | 45.2757
2005-10-21 | 7:57 | 0 | 20.591 | 0 | 2 | 0 | 47.684 | 47.203 | 27.866 | 27.696 | 24.47 | 24.156 | 14.847 | 1 | 0 | 58.365 | 56.054 | 44.427 | 21.049 | 0 | 0 | 57.199 | 32.37 | [5 empty] | 0 | 19.988 | 55 | 2.273 | 2.0854 | 1.2057 | 1.0526 | 1.0327 | 45.4351
2005-10-21 | 7:58 | 0 | 20.647 | 0 | 3 | 1 | 47.6 | 47.875 | 27.897 | 27.633 | 24.188 | 24.259 | 14.93 | 2 | 0 | 58.395 | 56.107 | 44.505 | 21.105 | 0 | 0 | 57.206 | 32.473 | [5 empty] | 0 | 19.967 | 56 | 2.2488 | 2.0624 | 1.2048 | 1.0526 | 1.0097 | 44.9018
2005-10-21 | 7:59 | 0 | 20.622 | 0 | 1 | 0 | 47.714 | 47.784 | 27.944 | 27.657 | 23.874 | 24.308 | 14.93 | 1 | 0 | 58.418 | 56.107 | 44.643 | 21.105 | 0 | 0 | 57.163 | 32.402 | [5 empty] | 0 | 20.057 | 0 | 2.2488 | 2.0624 | 1.2048 | 1.0526 | 1.0097 | 44.9018
2005-10-21 | 8:00 | 0 | 20.591 | 0 | 2 | 0 | 47.663 | 47.684 | 28.057 | 27.696 | 23.746 | 24.18 | 14.922 | 1 | 0 | 58.388 | 56.03 | 44.589 | 21.074 | 0 | 0 | 57.183 | 32.377 | [5 empty] | 0 | 19.967 | 1 | 2.2511 | 2.0646 | 2.7609 | 2.6087 | -0.54411 | -24.1705
2005-10-21 | 8:01 | 1 | 20.615 | 0 | 2 | 0 | 47.684 | 47.777 | 28.202 | 27.912 | 23.673 | 24.205 | 14.897 | 2 | 0 | 58.409 | 56.03 | 44.589 | 21.074 | 0 | 0 | 57.222 | 32.37 | [5 empty] | 20.615 | 19.772 | 2 | 2.2584 | 2.0715 | 2.7612 | 2.6087 | -0.53719 | -23.7862
2005-10-21 | 8:02 | 0 | 20.591 | 0 | 2 | 0 | 47.777 | 47.798 | 28.346 | 27.89 | 23.866 | 24.227 | 14.945 | 1 | 0 | 58.432 | 56.054 | 44.589 | 21.074 | 0 | 0 | 57.222 | 32.394 | [5 empty] | 0 | 19.887 | 3 | 2.2444 | 2.0582 | 2.7606 | 2.6087 | -0.55047 | -24.5263
2005-10-21 | 8:03 | 0 | 20.615 | 0 | 2 | 0 | 48.373 | 47.822 | 28.466 | 28.179 | 23.962 | 24.227 | 14.945 | 1 | 0 | 58.432 | 56.007 | 44.522 | 21.074 | 0 | 0 | 57.222 | 32.417 | [5 empty] | 0 | 20.194 | 4 | 2.2444 | 2.0582 | 2.7606 | 2.6087 | -0.55047 | -24.5263
2005-10-21 | 8:04 | 0 | 20.591 | 0 | 1 | 0 | 48.188 | 48.212 | 28.515 | 28.275 | 24.107 | 24.227 | 15.045 | 1 | 0 | 58.454 | 56.03 | 44.589 | 21.074 | 0 | 0 | 57.222 | 32.466 | [5 empty] | 0 | 19.913 | 5 | 2.2153 | 2.0305 | 2.7595 | 2.6087 | -0.57815 | -26.0982
2005-10-21 | 8:05 | 0 | 20.622 | 1 | 2 | 0 | 48.083 | 48.541 | 28.596 | 28.403 | 24.357 | 24.308 | 15.003 | 2 | 0 | 58.507 | 56.037 | 44.62 | 21.128 | 0 | 0 | 57.206 | 32.497 | [5 empty] | 0 | 19.68 | 6 | 2.2275 | 2.0422 | 2.76 | 2.6087 | -0.56653 | -25.433
2005-10-21 | 8:06 | 0 | 20.591 | 0 | 2 | 0 | 48.739 | 48.349 | 28.731 | 28.346 | 24.565 | 24.445 | 14.995 | 1 | 0 | 58.477 | 56.03 | 44.543 | 21.049 | 0 | 0 | 57.199 | 32.56 | [5 empty] | 0 | 20.393 | 7 | 2.2299 | 2.0444 | 2.7601 | 2.6087 | -0.56431 | -25.3071
2005-10-21 | 8:07 | 1 | 20.591 | 0 | 2 | 0 | 48.947 | 48.464 | 28.611 | 28.444 | 24.685 | 24.3 | 15.02 | 1 | 0 | 58.5 | 55.986 | 44.636 | 21.074 | 0 | 0 | 57.199 | 32.441 | [5 empty] | 20.591 | 20.503 | 8 | 2.2226 | 2.0375 | 2.7598 | 2.6087 | -0.57123 | -25.7013
2005-10-21 | 8:08 | 0 | 20.647 | 0 | 2 | 0 | 48.746 | 49.136 | 28.667 | 28.476 | 24.791 | 24.357 | 15.053 | 1 | 0 | 58.53 | 56.061 | 44.666 | 21.128 | 0 | 0 | 57.275 | 32.466 | [5 empty] | 0 | 20.27 | 9 | 2.213 | 2.0283 | 2.7594 | 2.6087 | -0.58037 | -26.2257
2005-10-21 | 8:09 | 0 | 20.615 | 0 | 2 | 0 | 48.51 | 49.084 | 28.589 | 28.346 | 24.975 | 24.372 | 15.02 | 1 | 0 | 58.543 | 56.054 | 44.75 | 21.096 | 0 | 0 | 57.222 | 32.441 | [5 empty] | 0 | 20.164 | 10 | 2.2226 | 2.0375 | 2.7598 | 2.6087 | -0.57123 | -25.7013
2005-10-21 | 8:10 | 0 | 20.615 | 0 | 1 | 0 | 48.648 | 48.923 | 28.636 | 28.371 | 25.264 | 24.445 | 15.02 | 2 | 0 | 58.566 | 56.054 | 44.727 | 21.074 | 0 | 0 | 57.199 | 32.441 | [5 empty] | 0 | 20.277 | 11 | 2.2226 | 2.0375 | 2.7598 | 2.6087 | -0.57123 | -25.7013
2005-10-21 | 8:11 | 0 | 20.647 | 0 | 2 | 0 | 48.746 | 48.863 | 28.741 | 28.427 | 25.342 | 24.477 | 15.053 | 1 | 0 | 58.573 | 56.037 | 44.666 | 21.081 | 0 | 0 | 57.252 | 32.448 | [5 empty] | 0 | 20.319 | 12 | 2.213 | 2.0283 | 2.7594 | 2.6087 | -0.58037 | -26.2257
2005-10-21 | 8:12 | 0 | 20.622 | 0 | 2 | 0 | 48.863 | 48.977 | 28.741 | 28.403 | 25.512 | 24.573 | 15.053 | 1 | 0 | 58.641 | 56.152 | 44.781 | 21.201 | 0 | 0 | 57.229 | 32.473 | [5 empty] | 0 | 20.46 | 13 | 2.213 | 2.0283 | 2.7594 | 2.6087 | -0.58037 | -26.2257
2005-10-21 | 8:13 | 1 | 20.622 | 0 | 2 | 0 | 48.793 | 49.021 | 28.932 | 28.476 | 25.561 | 24.668 | 15.103 | 1 | 0 | 58.619 | 56.061 | 44.734 | 21.128 | 0 | 0 | 57.252 | 32.473 | [5 empty] | 20.622 | 20.317 | 14 | 2.1984 | 2.0145 | 2.7588 | 2.6087 | -0.59421 | -27.0289
2005-10-21 | 8:14 | 0 | 20.591 | 1 | 2 | 0 | 48.902 | 49.108 | 29.214 | 28.564 | 25.602 | 24.59 | 15.118 | 1 | 0 | 58.614 | 56.033 | 44.683 | 21.12 | 0 | 0 | 57.245 | 32.443 | [5 empty] | 0 | 20.338 | 15 | 2.194 | 2.0103 | 2.7586 | 2.6087 | -0.59836 | -27.272
2005-10-21 | 8:15 | 0 | 20.615 | 0 | 1 | 0 | 48.947 | 49.131 | 29.455 | 28.758 | 25.723 | 24.639 | 15.118 | 1 | 0 | 58.614 | 56.056 | 44.683 | 21.12 | 0 | 0 | 57.291 | 32.466 | [5 empty] | 0 | 20.189 | 16 | 2.194 | 2.0103 | 2.7586 | 2.6087 | -0.59836 | -27.272
2005-10-21 | 8:16 | 0 | 20.615 | 0 | 2 | 0 | 49.36 | 49.199 | 29.697 | 29.045 | 25.914 | 24.661 | 15.169 | 2 | 0 | 58.637 | 56.009 | 44.75 | 21.096 | 0 | 0 | 57.291 | 32.443 | [5 empty] | 0 | 20.315 | 17 | 2.1792 | 1.9962 | 2.758 | 2.6087 | -0.61247 | -28.1057
2005-10-21 | 8:17 | 0 | 20.615 | 0 | 2 | 0 | 49.864 | 49.313 | 29.913 | 29.432 | 25.987 | 24.614 | 15.169 | 1 | 0 | 58.614 | 56.009 | 44.774 | 21.145 | 0 | 0 | 57.224 | 32.466 | [5 empty] | 0 | 20.432 | 18 | 2.1792 | 1.9962 | 2.758 | 2.6087 | -0.61247 | -28.1057
2005-10-21 | 8:18 | 0 | 20.64 | 0 | 2 | 0 | 45.394 | 49.796 | 30.178 | 29.599 | 22.952 | 24.685 | 15.216 | 1 | 0 | 58.637 | 56.033 | 44.75 | 21.12 | 0 | 0 | 57.268 | 32.515 | [5 empty] | 0 | 15.795 | 19 | 2.1655 | 1.9832 | 2.7574 | 2.6087 | -0.62548 | -28.8841
2005-10-21 | 8:19 | 0 | 20.615 | 0 | 1 | 0 | 36.11 | 50.025 | 30.372 | 29.817 | 21.145 | 24.783 | 15.267 | 0 | 0 | 58.637 | 56.009 | 44.774 | 21.096 | 0 | 0 | 57.224 | 32.466 | [5 empty] | 0 | 6.293 | 20 | 2.1506 | 1.9691 | 2.7568 | 2.6087 | -0.6396 | -29.7399
2005-10-21 | 8:20 | 0 | 20.647 | 0 | 2 | 0 | 33.228 | 43.872 | 30.379 | 30.041 | 20.116 | 24.766 | 15.325 | 1 | 0 | 58.644 | 56.04 | 44.851 | 21.25 | 0 | 0 | 57.231 | 32.522 | [5 empty] | 0 | 3.187 | 21 | 2.1338 | 1.953 | 2.7562 | 2.6087 | -0.65566 | -30.7277
2005-10-21 | 8:21 | 0 | 20.671 | 0 | 2 | 1 | 32.331 | 36.894 | 30.45 | 30.114 | 19.201 | 24.791 | 15.397 | 0 | 0 | 58.667 | 56.04 | 44.851 | 21.152 | 0 | 0 | 57.208 | 32.497 | [5 empty] | 0 | 2.217 | 22 | 2.1128 | 1.9331 | 2.7553 | 2.6087 | -0.67559 | -31.9759
2005-10-21 | 8:22 | 0 | 20.615 | 0 | 1 | 0 | 31.936 | 34.043 | 30.443 | 30.227 | 18.824 | 24.783 | 15.415 | 0 | 0 | 58.637 | 56.009 | 44.82 | 21.12 | 0 | 0 | 57.133 | 32.466 | [5 empty] | 0 | 1.709 | 0 | 2.1076 | 1.9281 | 2.7551 | 2.6087 | -0.68057 | -32.2919
2005-10-21 | 8:23 | 0 | 20.647 | 0 | 2 | 0 | 31.728 | 33.11 | 30.234 | 30.259 | 18.51 | 24.837 | 15.473 | 0 | 0 | 58.644 | 56.016 | 44.897 | 21.128 | 0 | 0 | 57.119 | 32.475 | [5 empty] | 0 | 1.469 | 1 | 2.0907 | 1.9121 | 1.2171 | 1.0714 | 0.84065 | 40.2095
2005-10-21 | 8:24 | 0 | 20.647 | 0 | 2 | 0 | 31.583 | 32.522 | 30.283 | 30.305 | 18.437 | 24.96 | 15.448 | 0 | 0 | 58.667 | 56.016 | 44.874 | 21.105 | 0 | 0 | 57.163 | 32.475 | [5 empty] | 0 | 1.278 | 2 | 2.0979 | 1.919 | 1.2174 | 1.0714 | 0.84757 | 40.3998
2005-10-21 | 8:25 | 0 | 20.615 | 1 | 1 | 0 | 31.406 | 32.225 | 30.058 | 30.298 | 18.108 | 24.806 | 15.44 | 0 | 0 | 58.591 | 55.965 | 44.844 | 21.145 | 0 | 0 | 57.156 | 32.419 | [5 empty] | 0 | 1.108 | 3 | 2.1003 | 1.9212 | 1.2175 | 1.0714 | 0.84978 | 40.4604
2005-10-21 | 8:26 | 0 | 20.591 | 0 | 2 | 0 | 31.237 | 32.034 | 29.962 | 30.153 | 18.108 | 24.855 | 15.49 | 0 | 0 | 58.568 | 55.965 | 44.844 | 21.12 | 0 | 0 | 57.156 | 32.419 | [5 empty] | 0 | 1.084 | 4 | 2.0857 | 1.9074 | 1.2169 | 1.0714 | 0.83594 | 40.0793
2005-10-21 | 8:27 | 0 | 20.615 | 0 | 2 | 0 | 31.046 | 31.745 | 29.697 | 30.082 | 17.959 | 24.975 | 15.513 | 0 | 0 | 58.546 | 55.942 | 44.844 | 21.12 | 0 | 0 | 57.133 | 32.419 | [5 empty] | 0 | 0.964 | 5 | 2.079 | 1.901 | 1.2167 | 1.0714 | 0.82957 | 39.9022
2005-10-21 | 8:28 | 1 | 20.615 | 0 | 2 | 0 | 41.162 | 31.575 | 29.504 | 29.864 | 25.264 | 24.879 | 15.563 | 0 | 0 | 58.523 | 55.918 | 44.82 | 21.194 | 0 | 0 | 57.133 | 32.466 | [5 empty] | 20.615 | 11.298 | 6 | 2.0645 | 1.8872 | 1.2161 | 1.0714 | 0.81573 | 39.5133
2005-10-21 | 8:29 | 0 | 20.615 | 0 | 1 | 0 | 43.654 | 31.769 | 29.312 | 29.599 | 22.037 | 24.975 | 15.538 | 1 | 0 | 58.523 | 55.895 | 44.82 | 21.12 | 0 | 0 | 57.156 | 32.443 | [5 empty] | 0 | 14.055 | 7 | 2.0717 | 1.8941 | 1.2164 | 1.0714 | 0.82265 | 39.7084
2005-10-21 | 8:30 | 0 | 20.622 | 0 | 2 | 0 | 34.636 | 43.52 | 29.055 | 29.584 | 20.453 | 24.935 | 15.546 | 0 | 0 | 58.486 | 55.879 | 44.851 | 21.128 | 0 | 0 | 57.186 | 32.497 | [5 empty] | 0 | 5.052 | 8 | 2.0694 | 1.8919 | 1.2163 | 1.0714 | 0.82044 | 39.6461
2005-10-21 | 8:31 | 0 | 20.566 | 0 | 2 | 0 | 31.745 | 40.528 | 28.9 | 29.239 | 19.292 | 25.024 | 15.49 | 0 | 0 | 58.434 | 55.895 | 44.774 | 21.096 | 0 | 0 | 57.156 | 32.466 | [5 empty] | 0 | 2.506 | 9 | 2.0857 | 1.9074 | 1.2169 | 1.0714 | 0.83594 | 40.0793
2005-10-21 | 8:32 | 0 | 20.622 | 0 | 2 | 0 | 30.764 | 34.378 | 28.91 | 29.077 | 18.806 | 24.911 | 15.448 | 1 | 0 | 58.463 | 55.879 | 44.827 | 21.152 | 0 | 0 | 57.208 | 32.475 | [5 empty] | 0 | 1.687 | 10 | 2.0979 | 1.919 | 1.2174 | 1.0714 | 0.84757 | 40.3998
2005-10-21 | 8:33 | 0 | 20.566 | 0 | 1 | 0 | 30.227 | 32.081 | 28.925 | 28.878 | 18.774 | 24.904 | 15.44 | 0 | 0 | 58.411 | 55.872 | 44.797 | 21.145 | 0 | 0 | 57.133 | 32.466 | [5 empty] | 0 | 1.349 | 11 | 2.1003 | 1.9212 | 1.2175 | 1.0714 | 0.84978 | 40.4604
2005-10-21 | 8:34 | 0 | 20.556 | 0 | 2 | 0 | 29.928 | 31.107 | 28.989 | 28.77 | 18.764 | 24.82 | 15.38 | 0 | 0 | 58.333 | 55.816 | 44.832 | 21.088 | 0 | 0 | 57.078 | 32.431 | [5 empty] | 0 | 1.158 | 12 | 2.1177 | 1.9378 | 1.2182 | 1.0714 | 0.86639 | 40.9109
2005-10-21 | 8:35 | 0 | 20.556 | 0 | 2 | 0 | 29.71 | 30.651 | 28.94 | 28.77 | 18.764 | 24.774 | 15.38 | 0 | 0 | 58.333 | 55.816 | 44.855 | 21.135 | 0 | 0 | 57.055 | 32.48 | [5 empty] | 0 | 0.94 | 13 | 2.1177 | 1.9378 | 1.2182 | 1.0714 | 0.86639 | 40.9109
2005-10-21 | 8:36 | 0 | 20.534 | 0 | 1 | 0 | 29.589 | 30.313 | 28.989 | 28.868 | 18.296 | 24.796 | 15.405 | 0 | 0 | 58.333 | 55.792 | 44.925 | 21.11 | 0 | 0 | 57.101 | 32.48 | [5 empty] | 0 | 0.721 | 14 | 2.1105 | 1.9309 | 1.2179 | 1.0714 | 0.85947 | 40.7241
2005-10-21 | 8:37 | 0 | 20.556 | 1 | 2 | 0 | 29.423 | 30.072 | 29.013 | 28.915 | 18.123 | 24.749 | 15.43 | 0 | 0 | 58.29 | 55.769 | 44.811 | 21.11 | 0 | 0 | 57.033 | 32.48 | [5 empty] | 0 | 0.508 | 15 | 2.1032 | 1.924 | 1.2177 | 1.0714 | 0.85255 | 40.536
2005-10-21 | 8:38 | 0 | 20.613 | 0 | 2 | 0 | 29.501 | 29.886 | 28.922 | 29.141 | 18.329 | 24.707 | 15.365 | 0 | 0 | 58.297 | 55.776 | 44.818 | 21.167 | 0 | 0 | 57.019 | 32.488 | [5 empty] | 0 | 0.36 | 16 | 2.1221 | 1.942 | 1.2184 | 1.0714 | 0.87054 | 41.0223
2005-10-21 | 8:39 | 0 | 20.534 | 0 | 1 | 0 | 35.043 | 29.783 | 28.77 | 29.06 | 24.651 | 24.676 | 15.357 | 0 | 0 | 58.244 | 55.746 | 44.855 | 21.11 | 0 | 0 | 56.989 | 32.431 | [5 empty] | 0 | 5.983 | 17 | 2.1244 | 1.9442 | 1.2185 | 1.0714 | 0.87275 | 41.0816
2005-10-21 | 8:40 | 0 | 20.613 | 0 | 2 | 0 | 44.725 | 29.815 | 28.802 | 28.922 | 21.986 | 24.806 | 15.413 | 0 | 0 | 58.32 | 55.755 | 44.841 | 21.142 | 0 | 0 | 57.042 | 32.512 | [5 empty] | 0 | 15.803 | 18 | 2.1081 | 1.9287 | 1.2179 | 1.0714 | 0.85725 | 40.6641
2005-10-21 | 8:41 | 0 | 20.581 | 0 | 2 | 0 | 34.292 | 40.471 | 28.626 | 28.795 | 20.219 | 24.676 | 15.38 | 1 | 0 | 58.222 | 55.725 | 44.832 | 21.11 | 0 | 0 | 56.989 | 32.48 | [5 empty] | 0 | 5.497 | 19 | 2.1177 | 1.9378 | 1.2182 | 1.0714 | 0.86639 | 40.9109
2005-10-21 | 8:42 | 0 | 20.588 | 0 | 2 | 0 | 31.068 | 40.549 | 28.562 | 28.707 | 19.216 | 24.756 | 15.463 | 0 | 0 | 58.251 | 55.732 | 44.956 | 21.142 | 0 | 0 | 57.019 | 32.536 | [5 empty] | 0 | 2.361 | 20 | 2.0936 | 1.9148 | 1.2173 | 1.0714 | 0.84341 | 40.2858
2005-10-21 | 8:43 | 0 | 20.588 | 0 | 2 | 0 | 30.006 | 33.804 | 28.562 | 28.707 | 18.872 | 24.683 | 15.513 | 0 | 0 | 58.251 | 55.732 | 44.977 | 21.142 | 0 | 0 | 57.085 | 32.536 | [5 empty] | 0 | 1.299 | 21 | 2.079 | 1.901 | 1.2167 | 1.0714 | 0.82957 | 39.9022
2005-10-21 | 8:44 | 0 | 20.581 | 0 | 1 | 0 | 29.518 | 31.276 | 28.579 | 28.481 | 18.419 | 24.629 | 15.528 | 0 | 0 | 58.199 | 55.701 | 44.811 | 21.11 | 0 | 0 | 57.078 | 32.529 | [5 empty] | 0 | 1.037 | 22 | 2.0746 | 1.8968 | 1.2165 | 1.0714 | 0.82542 | 39.7861
2005-10-21 | 8:45 | 0 | 20.581 | 0 | 2 | 0 | 29.349 | 30.337 | 28.626 | 28.65 | 18.173 | 24.58 | 15.604 | 1 | 0 | 58.176 | 55.678 | 44.832 | 21.159 | 0 | 0 | 56.966 | 32.505 | [5 empty] | 0 | 0.699 | 23 | 2.0525 | 1.8758 | 1.2156 | 1.0714 | 0.80438 | 39.1902
2005-10-21 | 8:46 | 0 | 20.556 | 0 | 2 | 0 | 29.133 | 29.952 | 28.626 | 28.555 | 17.974 | 24.58 | 15.578 | 0 | 0 | 58.222 | 55.655 | 44.788 | 21.11 | 0 | 0 | 56.966 | 32.456 | [5 empty] | 0 | 0.578 | 24 | 2.0601 | 1.883 | 1.2159 | 1.0714 | 0.81158 | 39.3955
2005-10-21 | 8:47 | 0 | 20.556 | 0 | 1 | 0 | 29.155 | 29.663 | 28.53 | 28.65 | 18.025 | 24.46 | 15.604 | 0 | 0 | 58.155 | 55.655 | 44.925 | 21.11 | 0 | 0 | 56.944 | 32.456 | [5 empty] | 0 | 0.505 | 25 | 2.0525 | 1.8758 | 1.2156 | 1.0714 | 0.80438 | 39.1902
2005-10-21 | 8:48 | 0 | 20.534 | 1 | 2 | 0 | 29.06 | 29.469 | 28.579 | 28.604 | 18.072 | 24.484 | 15.553 | 0 | 0 | 58.133 | 55.631 | 44.879 | 21.135 | 0 | 0 | 56.944 | 32.48 | [5 empty] | 0 | 0.456 | 26 | 2.0674 | 1.8899 | 1.2162 | 1.0714 | 0.8185 | 39.5915
2005-10-21 | 8:49 | 0 | 20.534 | 0 | 2 | 0 | 28.964 | 29.398 | 28.434 | 28.579 | 18.148 | 24.435 | 15.777 | 0 | 0 | 58.155 | 55.608 | 44.832 | 21.135 | 0 | 0 | 56.989 | 32.505 | [5 empty] | 0 | 0.385 | 27 | 2.0021 | 1.8279 | 1.2136 | 1.0714 | 0.7565 | 37.7845
2005-10-21 | 8:50 | 0 | 20.534 | 0 | 2 | 0 | 31.492 | 29.325 | 28.145 | 28.459 | 24.46 | 24.386 | 15.948 | 0 | 0 | 58.133 | 55.608 | 44.925 | 21.135 | 0 | 0 | 56.944 | 32.505 | [5 empty] | 0 | 3.033 | 28 | 1.9523 | 1.7806 | 1.2115 | 1.0714 | 0.70917 | 36.3238
2005-10-21 | 8:51 | 0 | 20.556 | 0 | 2 | 0 | 44.764 | 29.325 | 28.05 | 28.265 | 22.219 | 24.435 | 15.973 | 0 | 0 | 58.11 | 55.587 | 44.902 | 21.135 | 0 | 0 | 56.944 | 32.529 | [5 empty] | 0 | 16.499 | 29 | 1.9451 | 1.7737 | 1.2112 | 1.0714 | 0.70225 | 36.104
2005-10-21 | 8:52 | 0 | 20.556 | 0 | 1 | 0 | 33.986 | 39.296 | 28.072 | 28.17 | 20.316 | 24.506 | 16.121 | 0 | 0 | 58.133 | 55.564 | 44.811 | 21.135 | 0 | 0 | 56.966 | 32.48 | [5 empty] | 0 | 5.816 | 30 | 1.902 | 1.7327 | 1.2095 | 1.0714 | 0.66128 | 34.7682
2005-10-21 | 8:53 | 0 | 20.556 | 0 | 2 | 0 | 30.384 | 39.648 | 27.976 | 28.05 | 19.259 | 24.386 | 16.245 | 1 | 0 | 58.087 | 55.564 | 44.811 | 21.159 | 0 | 0 | 56.966 | 32.505 | [5 empty] | 0 | 2.334 | 31 | 1.8659 | 1.6984 | 1.208 | 1.0714 | 0.62696 | 33.6015
2005-10-21 | 8:54 | 0 | 20.519 | 0 | 2 | 0 | 29.31 | 32.797 | 27.937 | 28.057 | 18.676 | 24.396 | 16.33 | 0 | 0 | 58.05 | 55.503 | 44.818 | 21.145 | 0 | 0 | 56.93 | 32.515 | [5 empty] | 0 | 1.253 | 32 | 1.8411 | 1.6749 | 1.207 | 1.0714 | 0.60343 | 32.7753
2005-10-21 | 8:55 | 0 | 20.519 | 0 | 2 | 0 | 28.805 | 30.347 | 27.937 | 27.841 | 18.133 | 24.396 | 16.378 | 0 | 0 | 58.073 | 55.526 | 44.818 | 21.145 | 0 | 0 | 56.93 | 32.515 | [5 empty] | 0 | 0.964 | 33 | 1.8271 | 1.6616 | 1.2065 | 1.0714 | 0.59014 | 32.2989
2005-10-21 | 8:56 | 0 | 20.495 | 0 | 2 | 0 | 28.54 | 29.528 | 27.912 | 27.961 | 18.354 | 24.372 | 16.353 | 0 | 0 | 58.05 | 55.503 | 44.841 | 21.169 | 0 | 0 | 56.907 | 32.49 | [5 empty] | 0 | 0.579 | 34 | 1.8344 | 1.6685 | 1.2068 | 1.0714 | 0.59706 | 32.5479
2005-10-21 | 8:57 | 0 | 20.495 | 0 | 2 | 0 | 28.42 | 29.119 | 27.937 | 28.035 | 18.774 | 24.372 | 16.33 | 0 | 0 | 58.05 | 55.503 | 44.841 | 21.12 | 0 | 0 | 56.907 | 32.49 | [5 empty] | 0 | 0.385 | 35 | 1.8411 | 1.6749 | 1.207 | 1.0714 | 0.60343 | 32.7753
2005-10-21 | 8:58 | 0 | 20.47 | 0 | 2 | 0 | 28.42 | 28.876 | 27.89 | 28.035 | 18.922 | 24.349 | 16.353 | 0 | 0 | 58.007 | 55.459 | 44.841 | 21.145 | 0 | 0 | 56.907 | 32.515 | [5 empty] | 0 | 0.385 | 36 | 1.8344 | 1.6685 | 1.2068 | 1.0714 | 0.59706 | 32.5479
2005-10-21 | 8:59 | 0 | 20.502 | 0 | 2 | 0 | 28.354 | 28.763 | 27.873 | 27.922 | 18.658 | 24.381 | 16.436 | 0 | 0 | 58.037 | 55.51 | 44.804 | 21.177 | 0 | 0 | 56.982 | 32.546 | [5 empty] | 0 | 0.432 | 37 | 1.8102 | 1.6455 | 1.2058 | 1.0714 | 0.57409 | 31.7133
2005-10-21 | 9:00 | 0 | 20.47 | 1 | 2 | 0 | 28.275 | 28.589 | 27.745 | 27.937 | 18.872 | 24.349 | 16.428 | 0 | 0 | 58.007 | 55.459 | 44.818 | 21.169 | 0 | 0 | 56.884 | 32.539 | [5 empty] | 0 | 0.338 | 38 | 1.8126 | 1.6477 | 1.2059 | 1.0714 | 0.5763 | 31.7948
2005-10-21 | 9:01 | 0 | 20.446 | 0 | 2 | 0 | 29.07 | 28.515 | 27.625 | 27.866 | 25.649 | 24.325 | 16.478 | 0 | 0 | 58.007 | 55.459 | 44.888 | 21.12 | 0 | 0 | 56.795 | 32.539 | [5 empty] | 0 | 1.204 | 39 | 1.798 | 1.6339 | 1.2053 | 1.0714 | 0.56246 | 31.2825
2005-10-21 | 9:02 | 0 | 20.421 | 0 | 2 | 0 | 44.774 | 28.491 | 27.625 | 27.696 | 25.674 | 24.325 | 16.478 | 1 | 0 | 57.984 | 55.412 | 44.932 | 21.169 | 0 | 0 | 56.795 | 32.56 | [5 empty] | 0 | 17.078 | 40 | 1.798 | 1.6339 | 1.2053 | 1.0714 | 0.56246 | 31.2825
2005-10-21 | 9:03 | 1 | 20.446 | 0 | 2 | 0 | 46.333 | 38.858 | 27.552 | 27.77 | 25.384 | 24.276 | 16.453 | 1 | 0 | 57.961 | 55.365 | 44.774 | 21.145 | 0 | 0 | 56.818 | 32.515 | [5 empty] | 20.446 | 18.563 | 41 | 1.8053 | 1.6408 | 1.2056 | 1.0714 | 0.56938 | 31.5397
2005-10-21 | 9:04 | 0 | 20.446 | 0 | 2 | 0 | 46.172 | 45.46 | 27.527 | 27.552 | 25.19 | 24.276 | 16.453 | 1 | 0 | 57.939 | 55.389 | 44.797 | 21.169 | 0 | 0 | 56.752 | 32.515 | [5 empty] | 0 | 18.62 | 42 | 1.8053 | 1.6408 | 1.2056 | 1.0714 | 0.56938 | 31.5397
2005-10-21 | 9:05 | 0 | 20.446 | 0 | 2 | 0 | 45.85 | 46.172 | 27.696 | 27.552 | 24.975 | 24.396 | 16.428 | 1 | 0 | 58.007 | 55.412 | 44.797 | 21.145 | 0 | 0 | 56.729 | 32.56 | [5 empty] | 0 | 18.298 | 43 | 1.8126 | 1.6477 | 1.2059 | 1.0714 | 0.5763 | 31.7948
2005-10-21 | 9:06 | 0 | 20.446 | 0 | 2 | 0 | 45.92 | 45.92 | 27.696 | 27.576 | 24.636 | 24.325 | 16.378 | 1 | 0 | 57.939 | 55.389 | 44.841 | 21.145 | 0 | 0 | 56.729 | 32.539 | [5 empty] | 0 | 18.344 | 44 | 1.8271 | 1.6616 | 1.2065 | 1.0714 | 0.59014 | 32.2989
2005-10-21 | 9:07 | 0 | 20.446 | 0 | 2 | 0 | 46.218 | 45.873 | 27.866 | 27.601 | 24.47 | 24.396 | 16.305 | 2 | 0 | 57.961 | 55.389 | 44.911 | 21.169 | 0 | 0 | 56.706 | 32.539 | [5 empty] | 0 | 18.617 | 45 | 1.8484 | 1.6818 | 1.2073 | 1.0714 | 0.61035 | 33.0206
2005-10-21 | 9:08 | 1 | 20.47 | 0 | 2 | 0 | 46.608 | 46.034 | 27.961 | 27.721 | 24.372 | 24.372 | 16.428 | 1 | 0 | 57.961 | 55.412 | 44.841 | 21.194 | 0 | 0 | 56.752 | 32.515 | [5 empty] | 20.47 | 18.887 | 46 | 1.8126 | 1.6477 | 1.2059 | 1.0714 | 0.5763 | 31.7948
2005-10-21 | 9:09 | 0 | 20.47 | 1 | 1 | 0 | 47.136 | 46.424 | 28.057 | 27.792 | 24.516 | 24.3 | 16.28 | 1 | 0 | 57.984 | 55.365 | 44.865 | 21.169 | 0 | 0 | 56.752 | 32.539 | [5 empty] | 0 | 19.344 | 47 | 1.8557 | 1.6887 | 1.2076 | 1.0714 | 0.61727 | 33.264
2005-10-21 | 9:10 | 0 | 20.47 | 0 | 2 | 0 | 47.479 | 46.79 | 28.346 | 27.937 | 24.636 | 24.492 | 16.23 | 1 | 0 | 58.028 | 55.412 | 44.865 | 21.145 | 0 | 0 | 56.772 | 32.515 | [5 empty] | 0 | 19.542 | 48 | 1.8702 | 1.7025 | 1.2082 | 1.0714 | 0.63111 | 33.745
2005-10-21 | 9:11 | 0 | 20.591 | 0 | 2 | 0 | 47.959 | 47.502 | 28.395 | 28.155 | 25.024 | 24.541 | 16.33 | 1 | 0 | 58.142 | 55.526 | 45.049 | 21.289 | 0 | 0 | 56.884 | 32.701 | [5 empty] | 0 | 19.804 | 49 | 1.8411 | 1.6749 | 1.207 | 1.0714 | 0.60343 | 32.7753
2005-10-21 | 9:12 | 0 | 20.446 | 0 | 2 | 0 | 47.983 | 47.731 | 28.346 | 28.106 | 24.879 | 24.396 | 16.132 | 2 | 0 | 58.028 | 55.365 | 44.911 | 21.145 | 0 | 0 | 56.752 | 32.515 | [5 empty] | 0 | 19.877 | 50 | 1.8988 | 1.7297 | 1.2094 | 1.0714 | 0.65823 | 34.6665
2005-10-21 | 9:13 | 0 | 20.47 | 0 | 2 | 0 | 47.845 | 48.097 | 28.54 | 28.226 | 24.975 | 24.614 | 16.157 | 1 | 0 | 58.096 | 55.412 | 44.911 | 21.145 | 0 | 0 | 56.752 | 32.539 | [5 empty] | 0 | 19.619 | 51 | 1.8915 | 1.7227 | 1.2091 | 1.0714 | 0.65131 | 34.4341
2005-10-21 | 9:14 | 1 | 20.5 | 0 | 1 | 0 | 47.92 | 48.128 | 28.545 | 28.305 | 25.22 | 24.619 | 16.038 | 1 | 0 | 58.149 | 55.463 | 44.916 | 21.199 | 0 | 0 | 56.802 | 32.567 | [5 empty] | 20.5 | 19.615 | 52 | 1.9261 | 1.7557 | 1.2105 | 1.0714 | 0.68425 | 35.5247
2005-10-21 | 9:15 | 0 | 20.532 | 0 | 2 | 0 | 48.387 | 48.135 | 28.481 | 28.457 | 25.735 | 24.577 | 16.096 | 1 | 0 | 58.133 | 55.449 | 44.993 | 21.206 | 0 | 0 | 56.832 | 32.644 | [5 empty] | 0 | 19.93 | 53 | 1.9092 | 1.7396 | 1.2098 | 1.0714 | 0.6682 | 34.9981
2005-10-21 | 9:16 | 0 | 20.475 | 0 | 2 | 0 | 49.25 | 48.195 | 28.52 | 28.329 | 25.438 | 24.57 | 16.162 | 1 | 0 | 58.126 | 55.442 | 45.03 | 21.199 | 0 | 0 | 56.779 | 32.613 | [5 empty] | 0 | 20.921 | 54 | 1.89 | 1.7214 | 1.209 | 1.0714 | 0.64993 | 34.3874
2005-10-21 | 9:17 | 0 | 20.475 | 0 | 2 | 1 | 39.782 | 48.884 | 28.498 | 28.329 | 23.172 | 24.619 | 16.137 | 1 | 0 | 58.149 | 55.442 | 44.963 | 21.223 | 0 | 0 | 56.779 | 32.613 | [5 empty] | 0 | 11.453 | 55 | 1.8973 | 1.7283 | 1.2093 | 1.0714 | 0.65685 | 34.6201
2005-10-21 | 9:18 | 0 | 20.532 | 0 | 2 | 0 | 33.163 | 47.721 | 28.601 | 28.336 | 21.495 | 24.602 | 16.119 | 1 | 0 | 58.178 | 55.473 | 45.016 | 21.23 | 0 | 0 | 56.766 | 32.644 | [5 empty] | 0 | 4.827 | 0 | 1.9025 | 1.7333 | 1.2095 | 1.0714 | 0.66183 | 34.7866
2005-10-21 | 9:19 | 0 | 20.5 | 1 | 2 | 0 | 31.051 | 38.349 | 28.594 | 28.255 | 20.549 | 24.619 | 16.235 | 0 | 0 | 58.169 | 55.442 | 45.009 | 21.199 | 0 | 0 | 56.69 | 32.613 | [5 empty] | 0 | 2.796 | 1 | 1.8688 | 1.7012 | 1.1712 | 1.0345 | 0.66667 | 35.6743
2005-10-21 | 9:20 | 0 | 20.5 | 0 | 1 | 0 | 30.281 | 33.483 | 28.665 | 28.474 | 20.089 | 24.644 | 16.187 | 0 | 0 | 58.192 | 55.396 | 45.009 | 21.199 | 0 | 0 | 56.69 | 32.613 | [5 empty] | 0 | 1.807 | 2 | 1.8827 | 1.7144 | 1.1718 | 1.0345 | 0.67996 | 36.1151
2005-10-21 | 9:21 | 0 | 20.549 | 0 | 2 | 0 | 29.918 | 31.605 | 28.785 | 28.449 | 19.89 | 24.57 | 16.235 | 0 | 0 | 58.169 | 55.419 | 45.054 | 21.199 | 0 | 0 | 56.713 | 32.613 | [5 empty] | 0 | 1.469 | 3 | 1.8688 | 1.7012 | 1.1712 | 1.0345 | 0.66667 | 35.6743
2005-10-21 | 9:22 | 0 | 20.549 | 0 | 2 | 0 | 29.629 | 30.857 | 29.003 | 28.618 | 19.571 | 24.668 | 16.26 | 0 | 0 | 58.192 | 55.419 | 45.03 | 21.223 | 0 | 0 | 56.69 | 32.613 | [5 empty] | 0 | 1.011 | 4 | 1.8615 | 1.6942 | 1.1709 | 1.0345 | 0.65975 | 35.442
2005-10-21 | 9:23 | 0 | 20.524 | 0 | 2 | 0 | 29.533 | 30.352 | 29.074 | 28.785 | 19.618 | 24.644 | 16.137 | 0 | 0 | 58.169 | 55.396 | 45.009 | 21.199 | 0 | 0 | 56.713 | 32.613 | [5 empty] | 0 | 0.748 | 5 | 1.8973 | 1.7283 | 1.1724 | 1.0345 | 0.6938 | 36.5674
2005-10-21 | 9:24 | 0 | 20.524 | 0 | 2 | 0 | 29.484 | 30.063 | 29.219 | 28.954 | 19.52 | 24.644 | 16.26 | 0 | 0 | 58.169 | 55.372 | 45.009 | 21.223 | 0 | 0 | 56.668 | 32.613 | [5 empty] | 0 | 0.53 | 6 | 1.8615 | 1.6942 | 1.1709 | 1.0345 | 0.65975 | 35.442
2005-10-21 | 9:25 | 0 | 20.475 | 0 | 2 | 0 | 29.557 | 29.918 | 29.195 | 29.173 | 19.571 | 24.644 | 16.285 | 1 | 0 | 58.149 | 55.372 | 45.077 | 21.199 | 0 | 0 | 56.69 | 32.637 | [5 empty] | 0 | 0.384 | 7 | 1.8542 | 1.6873 | 1.1706 | 1.0345 | 0.65283 | 35.208
2005-10-21 | 9:26 | 0 | 20.468 | 0 | 2 | 0 | 29.597 | 29.886 | 29.092 | 29.212 | 24.779 | 24.636 | 16.401 | 0 | 0 | 58.073 | 55.319 | 45.047 | 21.191 | 0 | 0 | 56.615 | 32.582 | [5 empty] | 0 | 0.385 | 8 | 1.8204 | 1.6552 | 1.1693 | 1.0345 | 0.62072 | 34.0975
2005-10-21 | 9:27 | 0 | 20.5 | 0 | 2 | 0 | 44.458 | 29.918 | 28.979 | 29.364 | 25.872 | 24.644 | 16.458 | 0 | 0 | 58.08 | 55.305 | 45.009 | 21.245 | 0 | 0 | 56.622 | 32.591 | [5 empty] | 0 | 15.094 | 9 | 1.8038 | 1.6394 | 1.1686 | 1.0345 | 0.60494 | 33.5366
2005-10-21 | 9:28 | 0 | 20.5 | 0 | 3 | 0 | 46.659 | 37.009 | 28.785 | 29.148 | 25.583 | 24.788 | 16.73 | 1 | 0 | 58.08 | 55.305 | 44.986 | 21.223 | 0 | 0 | 56.622 | 32.543 | [5 empty] | 0 | 17.511 | 10 | 1.7246 | 1.5641 | 1.1654 | 1.0345 | 0.52965 | 30.7112
2005-10-21 | 9:29 | 1 | 20.549 | 0 | 2 | 0 | 47.026 | 45.675 | 28.643 | 28.93 | 25.703 | 24.739 | 16.926 | 1 | 0 | 58.034 | 55.305 | 45.03 | 21.27 | 0 | 0 | 56.601 | 32.52 | [5 empty] | 20.549 | 18.096 | 11 | 1.6675 | 1.5099 | 1.1631 | 1.0345 | 0.4754 | 28.5089
2005-10-21 | 9:30 | 0 | 20.549 | 1 | 2 | 0 | 46.683 | 46.865 | 28.376 | 28.643 | 25.463 | 24.739 | 16.78 | 1 | 0 | 58.057 | 55.258 | 44.963 | 21.223 | 0 | 0 | 56.622 | 32.543 | [5 empty] | 0 | 18.04 | 12 | 1.7101 | 1.5503 | 1.1648 | 1.0345 | 0.51581 | 30.1634
2005-10-21 | 9:31 | 0 | 20.524 | 0 | 2 | 0 | 46.545 | 46.821 | 28.329 | 28.449 | 25.487 | 24.619 | 16.951 | 2 | 0 | 57.991 | 55.258 | 45.03 | 21.223 | 0 | 0 | 56.645 | 32.567 | [5 empty] | 0 | 18.096 | 13 | 1.6603 | 1.503 | 1.1628 | 1.0345 | 0.46848 | 28.2171
2005-10-21 | 9:32 | 0 | 20.524 | 0 | 2 | 0 | 47.829 | 46.545 | 28.449 | 28.376 | 25.607 | 24.644 | 16.78 | 1 | 0 | 58.034 | 55.281 | 45.009 | 21.27 | 0 | 0 | 56.69 | 32.591 | [5 empty] | 0 | 19.453 | 14 | 1.7101 | 1.5503 | 1.1648 | 1.0345 | 0.51581 | 30.1634
2005-10-21 | 9:33 | 0 | 20.549 | 0 | 1 | 0 | 48.837 | 46.888 | 28.4 | 28.376 | 25.703 | 24.644 | 16.853 | 1 | 0 | 57.991 | 55.235 | 45.054 | 21.27 | 0 | 0 | 56.69 | 32.637 | [5 empty] | 0 | 20.461 | 15 | 1.6888 | 1.5301 | 1.1639 | 1.0345 | 0.49561 | 29.3466
2005-10-21 | 9:34 | 0 | 20.5 | 0 | 2 | 0 | 45.675 | 48.013 | 28.545 | 28.305 | 23.656 | 24.69 | 16.73 | 1 | 0 | 57.968 | 55.258 | 45.03 | 21.245 | 0 | 0 | 56.668 | 32.661 | [5 empty] | 0 | 17.37 | 16 | 1.7246 | 1.5641 | 1.1654 | 1.0345 | 0.52965 | 30.7112
2005-10-21 | 9:35 | 0 | 20.524 | 0 | 2 | 0 | 35.246 | 48.951 | 28.618 | 28.376 | 21.777 | 24.668 | 16.68 | 1 | 0 | 58.014 | 55.258 | 45.009 | 21.245 | 0 | 0 | 56.645 | 32.661 | [5 empty] | 0 | 6.87 | 17 | 1.7392 | 1.578 | 1.166 | 1.0345 | 0.54349 | 31.2499
2005-10-21 | 9:36 | 0 | 20.5 | 0 | 1 | 0 | 31.796 | 43.846 | 28.834 | 28.498 | 21.029 | 24.668 | 16.78 | 0 | 0 | 58.014 | 55.281 | 45.03 | 21.245 | 0 | 0 | 56.533 | 32.637 | [5 empty] | 0 | 3.298 | 18 | 1.7101 | 1.5503 | 1.1648 | 1.0345 | 0.51581 | 30.1634
2005-10-21 | 9:37 | 0 | 20.524 | 0 | 2 | 0 | 30.666 | 35.88 | 28.883 | 28.618 | 20.694 | 24.644 | 16.73 | 0 | 0 | 58.014 | 55.235 | 45.077 | 21.245 | 0 | 0 | 56.556 | 32.661 | [5 empty] | 0 | 2.048 | 19 | 1.7246 | 1.5641 | 1.1654 | 1.0345 | 0.52965 | 30.7112
2005-10-21 | 9:38 | 0 | 20.5 | 0 | 2 | 0 | 30.207 | 32.591 | 29.074 | 28.785 | 20.306 | 24.739 | 16.654 | 0 | 0 | 58.034 | 55.235 | 45.03 | 21.245 | 0 | 0 | 56.533 | 32.637 | [5 empty] | 0 | 1.422 | 20 | 1.7468 | 1.5852 | 1.1663 | 1.0345 | 0.55069 | 31.5265
2005-10-21 | 9:39 | 0 | 20.5 | 0 | 1 | 0 | 29.967 | 31.34 | 28.954 | 28.883 | 20.209 | 24.788 | 16.73 | 0 | 0 | 58.034 | 55.235 | 45.054 | 21.245 | 0 | 0 | 56.533 | 32.661 | [5 empty] | 0 | 1.084 | 21 | 1.7246 | 1.5641 | 1.1654 | 1.0345 | 0.52965 | 30.7112
2005-10-21 | 9:40 | 0 | 20.475 | 0 | 2 | 0 | 29.871 | 30.786 | 29.074 | 29.003 | 20.114 | 24.668 | 16.73 | 0 | 0 | 57.991 | 55.211 | 45.077 | 21.245 | 0 | 0 | 56.51 | 32.637 | [5 empty] | 0 | 0.868 | 22 | 1.7246 | 1.5641 | 1.1654 | 1.0345 | 0.52965 | 30.7112
2005-10-21 | 9:41 | 0 | 20.475 | 1 | 2 | 0 | 29.749 | 30.472 | 28.954 | 29.003 | 19.991 | 24.668 | 16.78 | 0 | 0 | 58.014 | 55.211 | 45.009 | 21.245 | 0 | 0 | 56.49 | 32.637 | [5 empty] | 0 | 0.746 | 23 | 1.7101 | 1.5503 | 1.1648 | 1.0345 | 0.51581 | 30.1634
2005-10-21 | 9:42 | 0 | 20.475 | 0 | 2 | 0 | 29.678 | 30.303 | 28.979 | 28.979 | 19.915 | 24.668 | 16.828 | 0 | 0 | 57.968 | 55.167 | 45.1 | 21.245 | 0 | 0 | 56.51 | 32.637 | [5 empty] | 0 | 0.699 | 24 | 1.6961 | 1.537 | 1.1642 | 1.0345 | 0.50253 | 29.6286
2005-10-21 | 9:43 | 0 | 20.475 | 0 | 2 | 0 | 29.653 | 30.087 | 28.908 | 29.028 | 20.209 | 24.764 | 16.853 | 0 | 0 | 58.014 | 55.167 | 44.963 | 21.223 | 0 | 0 | 56.556 | 32.637 | [5 empty] | 0 | 0.625 | 25 | 1.6888 | 1.5301 | 1.1639 | 1.0345 | 0.49561 | 29.3466
2005-10-21 | 9:44 | 0 | 20.475 | 0 | 2 | 0 | 38.724 | 30.063 | 28.665 | 28.883 | 25.752 | 24.69 | 16.926 | 0 | 0 | 57.945 | 55.144 | 44.986 | 21.223 | 0 | 0 | 56.533 | 32.685 | [5 empty] | 0 | 9.841 | 26 | 1.6675 | 1.5099 | 1.1631 | 1.0345 | 0.4754 | 28.5089
2005-10-21 | 9:45 | 0 | 20.475 | 0 | 2 | 0 | 40.863 | 30.69 | 28.594 | 28.785 | 23.052 | 24.715 | 16.976 | 1 | 0 | 57.923 | 55.144 | 45.054 | 21.245 | 0 | 0 | 56.51 | 32.685 | [5 empty] | 0 | 12.078 | 27 | 1.653 | 1.496 | 1.1625 | 1.0345 | 0.46156 | 27.9228
2005-10-21 | 9:46 | 0 | 20.532 | 0 | 2 | 0 | 32.857 | 42.633 | 28.481 | 28.675 | 21.446 | 24.82 | 17.034 | 0 | 0 | 57.909 | 55.127 | 45.061 | 21.302 | 0 | 0 | 56.563 | 32.74 | [5 empty] | 0 | 4.182 | 28 | 1.6361 | 1.48 | 1.1618 | 1.0345 | 0.44551 | 27.2298
2005-10-21 | 9:47 | 0 | 20.475 | 0 | 2 | 0 | 30.472 | 36.61 | 28.545 | 28.569 | 20.549 | 24.835 | 16.976 | 0 | 0 | 57.879 | 55.097 | 45.03 | 21.245 | 0 | 0 | 56.533 | 32.708 | [5 empty] | 0 | 1.903 | 29 | 1.653 | 1.496 | 1.1625 | 1.0345 | 0.46156 | 27.9228
2005-10-21 | 9:48 | 0 | 20.475 | 0 | 2 | 0 | 29.702 | 31.99 | 28.4 | 28.569 | 20.38 | 24.739 | 16.78 | 1 | 0 | 57.834 | 55.074 | 45.077 | 21.245 | 0 | 0 | 56.51 | 32.685 | [5 empty] | 0 | 1.133 | 30 | 1.7101 | 1.5503 | 1.1648 | 1.0345 | 0.51581 | 30.1634
2005-10-21 | 9:49 | 0 | 20.451 | 0 | 2 | 0 | 29.317 | 30.497 | 28.354 | 28.4 | 20.159 | 24.764 | 16.853 | 0 | 0 | 57.879 | 55.053 | 45.03 | 21.245 | 0 | 0 | 56.467 | 32.685 | [5 empty] | 0 | 0.917 | 31 | 1.6888 | 1.5301 | 1.1639 | 1.0345 | 0.49561 | 29.3466
2005-10-21 | 9:50 | 0 | 20.458 | 0 | 1 | 0 | 29.155 | 29.925 | 28.287 | 28.407 | 19.825 | 24.867 | 16.861 | 0 | 0 | 57.886 | 55.06 | 45.016 | 21.255 | 0 | 0 | 56.496 | 32.692 | [5 empty] | 0 | 0.748 | 32 | 1.6865 | 1.5279 | 1.1638 | 1.0345 | 0.49339 | 29.2558
2005-10-21 | 9:51 | 0 | 20.483 | 0 | 2 | 0 | 29.18 | 29.734 | 28.287 | 28.601 | 19.923 | 24.94 | 16.959 | 0 | 0 | 57.818 | 55.127 | 45.154 | 21.351 | 0 | 0 | 56.451 | 32.692 | [5 empty] | 0 | 0.579 | 33 | 1.6579 | 1.5007 | 1.1627 | 1.0345 | 0.46627 | 28.1232
2005-10-21 | 9:52 | 0 | 20.507 | 0 | 2 | 0 | 28.915 | 29.396 | 28.287 | 28.385 | 19.626 | 24.722 | 16.911 | 0 | 0 | 57.818 | 55.036 | 45.04 | 21.277 | 0 | 0 | 56.428 | 32.692 | [5 empty] | 0 | 0.53 | 34 | 1.6719 | 1.514 | 1.1632 | 1.0345 | 0.47955 | 28.6828
2005-10-21 | 9:53 | 0 | 20.5 | 1 | 2 | 0 | 28.785 | 29.268 | 28.233 | 28.28 | 19.52 | 24.668 | 16.803 | 0 | 0 | 57.767 | 54.983 | 44.986 | 21.245 | 0 | 0 | 56.398 | 32.637 | [5 empty] | 0 | 0.505 | 35 | 1.7034 | 1.5439 | 1.1645 | 1.0345 | 0.50945 | 29.9082
2005-10-21 | 9:54 | 0 | 20.478 | 0 | 2 | 0 | 28.763 | 29.126 | 28.187 | 28.258 | 19.45 | 24.717 | 16.757 | 0 | 0 | 57.745 | 54.983 | 45.079 | 21.226 | 0 | 0 | 56.378 | 32.591 | [5 empty] | 0 | 0.505 | 36 | 1.7168 | 1.5567 | 1.1651 | 1.0345 | 0.52218 | 30.4165
2005-10-21 | 9:55 | 1 | 20.495 | 0 | 2 | 0 | 33.407 | 28.974 | 28.202 | 28.202 | 24.999 | 24.59 | 16.75 | 0 | 0 | 57.669 | 54.952 | 44.979 | 21.24 | 0 | 0 | 56.371 | 32.608 | [5 empty] | 20.495 | 5.205 | 37 | 1.7188 | 1.5586 | 1.1651 | 1.0345 | 0.52412 | 30.4932
2005-10-21 | 9:56 | 0 | 20.502 | 0 | 2 | 0 | 41.968 | 29.173 | 28.258 | 28.187 | 23.104 | 24.717 | 16.856 | 0 | 0 | 57.699 | 54.961 | 44.986 | 21.248 | 0 | 0 | 56.378 | 32.639 | [5 empty] | 0 | 13.781 | 38 | 1.6879 | 1.5293 | 1.1639 | 1.0345 | 0.49478 | 29.3126
2005-10-21 | 9:57 | 0 | 20.502 | 0 | 2 | 0 | 32.615 | 41.1 | 28.138 | 28.187 | 21.321 | 24.813 | 16.906 | 1 | 0 | 57.745 | 54.938 | 44.895 | 21.248 | 0 | 0 | 56.378 | 32.615 | [5 empty] | 0 | 4.428 | 39 | 1.6734 | 1.5154 | 1.1633 | 1.0345 | 0.48094 | 28.7405
2005-10-21 | 9:58 | 0 | 20.527 | 0 | 2 | 0 | 29.945 | 36.823 | 28.162 | 28.211 | 20.187 | 24.646 | 16.856 | 0 | 0 | 57.656 | 54.891 | 44.963 | 21.248 | 0 | 0 | 56.401 | 32.591 | [5 empty] | 0 | 1.734 | 40 | 1.6879 | 1.5293 | 1.1639 | 1.0345 | 0.49478 | 29.3126
2005-10-21 | 9:59 | 0 | 20.502 | 0 | 2 | 0 | 29.222 | 31.654 | 28.307 | 28.331 | 19.892 | 24.668 | 16.931 | 0 | 0 | 57.656 | 54.891 | 44.963 | 21.248 | 0 | 0 | 56.355 | 32.591 | [5 empty] | 0 | 0.891 | 41 | 1.6661 | 1.5085 | 1.163 | 1.0345 | 0.47402 | 28.4508
2005-10-21 | 10:00 | 0 | 20.446 | 0 | 2 | 0 | 28.78 | 29.938 | 28.081 | 28.13 | 19.563 | 24.59 | 16.675 | 0 | 0 | 57.626 | 54.861 | 44.888 | 21.216 | 0 | 0 | 56.302 | 32.56 | [5 empty] | 0 | 0.65 | 42 | 1.7406 | 1.5794 | 1.166 | 1.0345 | 0.54488 | 31.3033
2005-10-21 | 10:01 | 0 | 20.47 | 0 | 2 | 0 | 28.685 | 29.334 | 28.13 | 28.081 | 19.639 | 24.614 | 16.649 | 0 | 0 | 57.646 | 54.861 | 44.911 | 21.216 | 0 | 0 | 56.325 | 32.584 | [5 empty] | 0 | 0.604 | 43 | 1.7482 | 1.5866 | 1.1663 | 1.0345 | 0.55207 | 31.5794
2005-10-21 | 10:02 | 0 | 20.502 | 0 | 2 | 0 | 28.643 | 29.101 | 27.944 | 28.162 | 19.302 | 24.573 | 16.682 | 1 | 0 | 57.633 | 54.845 | 44.986 | 21.226 | 0 | 0 | 56.355 | 32.639 | [5 empty] | 0 | 0.481 | 44 | 1.7386 | 1.5774 | 1.1659 | 1.0345 | 0.54294 | 31.2285
2005-10-21 | 10:03 | 0 | 20.502 | 0 | 2 | 0 | 28.523 | 28.957 | 27.897 | 28.067 | 19.45 | 24.548 | 16.609 | 0 | 0 | 57.633 | 54.845 | 44.963 | 21.226 | 0 | 0 | 56.332 | 32.639 | [5 empty] | 0 | 0.456 | 45 | 1.7599 | 1.5976 | 1.1668 | 1.0345 | 0.56315 | 31.9995
2005-10-21 | 10:04 | 0 | 20.502 | 1 | 2 | 0 | 28.427 | 28.861 | 27.922 | 27.969 | 19.375 | 24.573 | 16.461 | 0 | 0 | 57.656 | 54.845 | 44.942 | 21.226 | 0 | 0 | 56.309 | 32.663 | [5 empty] | 0 | 0.458 | 46 | 1.803 | 1.6386 | 1.1685 | 1.0345 | 0.60411 | 33.5068
2005-10-21 | 10:05 | 0 | 20.446 | 0 | 2 | 0 | 28.322 | 28.709 | 27.647 | 27.841 | 19.045 | 24.492 | 16.353 | 0 | 0 | 57.58 | 54.814 | 45.049 | 21.216 | 0 | 0 | 56.257 | 32.608 | [5 empty] | 0 | 0.481 | 47 | 1.8344 | 1.6685 | 1.1698 | 1.0345 | 0.63401 | 34.562
2005-10-21 | 10:06 | 0 | 20.502 | 0 | 2 | 0 | 29.991 | 28.621 | 27.657 | 27.897 | 24.837 | 24.428 | 16.436 | 0 | 0 | 57.587 | 54.777 | 44.963 | 21.226 | 0 | 0 | 56.309 | 32.615 | [5 empty] | 0 | 2.094 | 48 | 1.8102 | 1.6455 | 1.1688 | 1.0345 | 0.61103 | 33.7543
2005-10-21 | 10:07 | 0 | 20.502 | 0 | 2 | 0 | 44.757 | 28.547 | 27.728 | 27.824 | 25.2 | 24.452 | 16.534 | 0 | 0 | 57.544 | 54.824 | 44.895 | 21.272 | 0 | 0 | 56.309 | 32.615 | [5 empty] | 0 | 16.933 | 49 | 1.7817 | 1.6184 | 1.1677 | 1.0345 | 0.58391 | 32.7724
2005-10-21 | 10:08 | 0 | 20.446 | 0 | 2 | 0 | 46.104 | 39.612 | 27.625 | 27.647 | 25.455 | 24.492 | 16.403 | 1 | 0 | 57.557 | 54.723 | 44.841 | 21.194 | 0 | 0 | 56.236 | 32.584 | [5 empty] | 0 | 18.457 | 50 | 1.8198 | 1.6546 | 1.1692 | 1.0345 | 0.62017 | 34.078
2005-10-21 | 10:09 | 1 | 20.495 | 0 | 2 | 0 | 45.735 | 45.439 | 27.625 | 27.576 | 25.19 | 24.349 | 16.353 | 1 | 0 | 57.557 | 54.747 | 44.932 | 21.24 | 0 | 0 | 56.191 | 32.584 | [5 empty] | 20.495 | 18.159 | 51 | 1.8344 | 1.6685 | 1.1698 | 1.0345 | 0.63401 | 34.562
2005-10-21 | 10:10 | 0 | 20.527 | 0 | 2 | 0 | 45.49 | 45.903 | 27.657 | 27.704 | 24.791 | 24.332 | 16.363 | 2 | 0 | 57.544 | 54.73 | 44.942 | 21.272 | 0 | 0 | 56.243 | 32.615 | [5 empty] | 0 | 17.786 | 52 | 1.8315 | 1.6657 | 1.1697 | 1.0345 | 0.63124 | 34.4658
2005-10-21 | 10:11 | 0 | 20.47 | 0 | 2 | 0 | 45.506 | 45.506 | 27.696 | 27.672 | 24.349 | 24.3 | 16.305 | 1 | 0 | 57.514 | 54.747 | 45.026 | 21.216 | 0 | 0 | 56.236 | 32.56 | [5 empty] | 0 | 17.834 | 53 | 1.8484 | 1.6818 | 1.1704 | 1.0345 | 0.64729 | 35.0194
2005-10-21 | 10:12 | 0 | 20.527 | 0 | 2 | 0 | 45.997 | 45.513 | 27.897 | 27.633 | 24.237 | 24.381 | 16.313 | 1 | 0 | 57.564 | 54.754 | 44.895 | 21.226 | 0 | 0 | 56.266 | 32.591 | [5 empty] | 0 | 18.364 | 54 | 1.8461 | 1.6796 | 1.1703 | 1.0345 | 0.64508 | 34.9437
2005-10-21 | 10:13 | 0 | 20.551 | 0 | 2 | 0 | 46.592 | 45.721 | 27.969 | 27.728 | 24.332 | 24.403 | 16.262 | 1 | 0 | 57.564 | 54.754 | 45.079 | 21.226 | 0 | 0 | 56.266 | 32.615 | [5 empty] | 0 | 18.864 | 55 | 1.8609 | 1.6937 | 1.1709 | 1.0345 | 0.6592 | 35.4234
2005-10-21 | 10:14 | 0 | 20.478 | 1 | 1 | 0 | 47.096 | 46.202 | 28.113 | 27.873 | 24.668 | 24.332 | 16.287 | 1 | 0 | 57.587 | 54.754 | 45.079 | 21.201 | 0 | 0 | 56.243 | 32.591 | [5 empty] | 0 | 19.223 | 56 | 1.8536 | 1.6868 | 1.1706 | 1.0345 | 0.65228 | 35.1892
2005-10-21 | 10:15 | 1 | 20.478 | 0 | 2 | 1 | 47.647 | 46.776 | 28.282 | 27.922 | 24.958 | 24.477 | 16.237 | 2 | 0 | 57.656 | 54.868 | 45.033 | 21.346 | 0 | 0 | 56.286 | 32.615 | [5 empty] | 20.478 | 19.725 | 57 | 1.8682 | 1.7006 | 1.1712 | 1.0345 | 0.66612 | 35.6558
2005-10-21 | 10:16 | 0 | 20.446 | 0 | 2 | 0 | 48.097 | 47.294 | 28.395 | 28.057 | 25.095 | 24.372 | 16.132 | 1 | 0 | 57.58 | 54.723 | 44.911 | 21.194 | 0 | 0 | 56.168 | 32.608 | [5 empty] | 0 | 20.04 | 0 | 1.8988 | 1.7297 | 1.1724 | 1.0345 | 0.69518 | 36.6123
2005-10-21 | 10:17 | 0 | 20.478 | 0 | 2 | 0 | 48.265 | 47.875 | 28.403 | 28.113 | 25.102 | 24.452 | 16.164 | 1 | 0 | 57.61 | 54.754 | 44.986 | 21.226 | 0 | 0 | 56.152 | 32.591 | [5 empty] | 0 | 20.152 | 1 | 1.8894 | 1.7208 | 0.94838 | 0.81081 | 0.90999 | 48.162
2005-10-21 | 10:18 | 0 | 20.502 | 0 | 2 | 0 | 48.38 | 48.312 | 28.498 | 28.187 | 25.176 | 24.428 | 16.164 | 1 | 0 | 57.656 | 54.73 | 44.986 | 21.201 | 0 | 0 | 56.175 | 32.615 | [5 empty] | 0 | 20.193 | 2 | 1.8894 | 1.7208 | 0.94838 | 0.81081 | 0.90999 | 48.162
2005-10-21 | 10:19 | 0 | 20.527 | 0 | 1 | 0 | 48.494 | 48.473 | 28.523 | 28.403 | 25.632 | 24.428 | 16.189 | 1 | 0 | 57.633 | 54.73 | 45.009 | 21.248 | 0 | 0 | 56.152 | 32.663 | [5 empty] | 0 | 20.091 | 3 | 1.8822 | 1.7139 | 0.94808 | 0.81081 | 0.90307 | 47.9806
2005-10-21 | 10:20 | 0 | 20.502 | 0 | 2 | 0 | 49.068 | 48.564 | 28.498 | 28.307 | 25.897 | 24.548 | 16.164 | 2 | 0 | 57.699 | 54.754 | 45.009 | 21.201 | 0 | 0 | 56.175 | 32.639 | [5 empty] | 0 | 20.761 | 4 | 1.8894 | 1.7208 | 0.94838 | 0.81081 | 0.90999 | 48.162
2005-10-21 | 10:21 | 1 | 20.541 | 0 | 2 | 0 | 49.381 | 48.786 | 28.564 | 28.346 | 26.228 | 24.565 | 16.132 | 1 | 0 | 57.646 | 54.723 | 45.07 | 21.216 | 0 | 0 | 56.121 | 32.608 | [5 empty] | 20.541 | 21.035 | 5 | 1.8988 | 1.7297 | 0.94875 | 0.81081 | 0.91885 | 48.3922
2005-10-21 | 10:22 | 0 | 20.527 | 0 | 2 | 0 | 49.411 | 49.32 | 28.596 | 28.331 | 26.09 | 24.646 | 16.237 | 1 | 0 | 57.722 | 54.754 | 45.033 | 21.226 | 0 | 0 | 56.197 | 32.639 | [5 empty] | 0 | 21.08 | 6 | 1.8682 | 1.7006 | 0.94751 | 0.81081 | 0.88979 | 47.6284
2005-10-21 | 10:23 | 0 | 20.502 | 1 | 1 | 0 | 49.596 | 49.549 | 28.596 | 28.523 | 26.164 | 24.622 | 16.262 | 1 | 0 | 57.676 | 54.754 | 45.033 | 21.248 | 0 | 0 | 56.175 | 32.663 | [5 empty] | 0 | 21.073 | 7 | 1.8609 | 1.6937 | 0.94722 | 0.81081 | 0.88287 | 47.4429
2005-10-21 | 10:24 | 0 | 20.502 | 0 | 2 | 0 | 49.481 | 49.663 | 28.643 | 28.427 | 26.451 | 24.646 | 16.164 | 2 | 0 | 57.722 | 54.754 | 45.147 | 21.226 | 0 | 0 | 56.152 | 32.687 | [5 empty] | 0 | 21.054 | 8 | 1.8894 | 1.7208 | 0.94838 | 0.81081 | 0.90999 | 48.162
2005-10-21 | 10:25 | 0 | 20.502 | 0 | 2 | 0 | 49.572 | 49.733 | 28.812 | 28.596 | 26.211 | 24.622 | 16.139 | 1 | 0 | 57.722 | 54.73 | 45.079 | 21.226 | 0 | 0 | 56.175 | 32.687 | [5 empty] | 0 | 20.976 | 9 | 1.8967 | 1.7277 | 0.94867 | 0.81081 | 0.91691 | 48.342
2005-10-21 | 10:26 | 0 | 20.502 | 0 | 2 | 0 | 44.596 | 49.663 | 28.908 | 28.547 | 23.513 | 24.742 | 16.091 | 1 | 0 | 57.767 | 54.983 | 45.079 | 21.248 | 0 | 0 | 56.197 | 32.687 | [5 empty] | 0 | 16.049 | 10 | 1.9107 | 1.741 | 0.94924 | 0.81081 | 0.9302 | 48.6837
2005-10-21 | 10:27 | 0 | 20.478 | 0 | 1 | 0 | 35.084 | 49.619 | 29.246 | 28.692 | 21.924 | 24.742 | 16.214 | 0 | 0 | 57.79 | 54.754 | 45.056 | 21.201 | 0 | 0 | 56.175 | 32.639 | [5 empty] | 0 | 6.392 | 11 | 1.8749 | 1.707 | 0.94779 | 0.81081 | 0.89615 | 47.7979
2005-10-21 | 10:28 | 0 | 20.478 | 0 | 2 | 0 | 32.017 | 42.674 | 29.415 | 28.861 | 20.863 | 24.766 | 16.214 | 0 | 0 | 57.745 | 54.754 | 45.1 | 21.201 | 0 | 0 | 56.152 | 32.639 | [5 empty] | 0 | 3.156 | 12 | 1.8749 | 1.707 | 0.94779 | 0.81081 | 0.89615 | 47.7979
2005-10-21 | 10:29 | 0 | 20.478 | 0 | 2 | 0 | 31.029 | 35.483 | 29.631 | 29.052 | 20.407 | 24.791 | 16.313 | 1 | 0 | 57.767 | 54.754 | 45.079 | 21.226 | 0 | 0 | 56.131 | 32.663 | [5 empty] | 0 | 1.977 | 13 | 1.8461 | 1.6796 | 0.94662 | 0.81081 | 0.86875 | 47.0599
2005-10-21 | 10:30 | 0 | 20.478 | 0 | 1 | 0 | 30.69 | 32.85 | 29.751 | 29.295 | 20.453 | 24.717 | 16.313 | 0 | 0 | 57.745 | 54.73 | 45.056 | 21.226 | 0 | 0 | 56.131 | 32.687 | [5 empty] | 0 | 1.395 | 14 | 1.8461 | 1.6796 | 0.94662 | 0.81081 | 0.86875 | 47.0599
2005-10-21 | 10:31 | 0 | 20.478 | 0 | 2 | 0 | 30.546 | 31.752 | 29.8 | 29.462 | 20.382 | 24.813 | 16.385 | 0 | 0 | 57.767 | 54.73 | 45.17 | 21.248 | 0 | 0 | 56.084 | 32.711 | [5 empty] | 0 | 1.084 | 15 | 1.8251 | 1.6596 | 0.94577 | 0.81081 | 0.84882 | 46.5085
2005-10-21 | 10:32 | 0 | 20.453 | 0 | 2 | 0 | 30.499 | 31.269 | 29.825 | 29.656 | 20.141 | 24.717 | 16.486 | 0 | 0 | 57.745 | 54.709 | 45.1 | 21.226 | 0 | 0 | 56.084 | 32.732 | [5 empty] | 0 | 0.843 | 16 | 1.7957 | 1.6317 | 0.94458 | 0.81081 | 0.82086 | 45.7134
2005-10-21 | 10:33 | 0 | 20.429 | 0 | 2 | 0 | 30.45 | 31.029 | 29.896 | 29.849 | 20.309 | 24.806 | 16.403 | 0 | 0 | 57.738 | 54.656 | 45.026 | 21.194 | 0 | 0 | 56.03 | 32.632 | [5 empty] | 0 | 0.601 | 17 | 1.8198 | 1.6546 | 0.94556 | 0.81081 | 0.84384 | 46.3687
2005-10-21 | 10:34 | 0 | 20.478 | 0 | 2 | 0 | 30.524 | 30.909 | 29.776 | 29.896 | 20.358 | 24.717 | 16.411 | 0 | 0 | 57.724 | 54.688 | 45.126 | 21.25 | 0 | 0 | 56.063 | 32.711 | [5 empty] | 0 | 0.628 | 18 | 1.8175 | 1.6524 | 0.94546 | 0.81081 | 0.84162 | 46.3063
2005-10-21 | 10:35 | 0 | 20.478 | 1 | 1 | 0 | 30.548 | 30.837 | 29.56 | 29.994 | 20.187 | 24.766 | 16.385 | 0 | 0 | 57.724 | 54.709 | 45.079 | 21.272 | 0 | 0 | 56.063 | 32.687 | [5 empty] | 0 | 0.554 | 19 | 1.8251 | 1.6596 | 0.94577 | 0.81081 | 0.84882 | 46.5085
2005-10-21 | 10:36 | 0 | 20.502 | 0 | 2 | 0 | 41.171 | 30.813 | 29.32 | 29.776 | 25.97 | 24.717 | 16.313 | 0 | 0 | 57.656 | 54.642 | 45.079 | 21.272 | 0 | 0 | 56.016 | 32.711 | [5 empty] | 0 | 11.395 | 20 | 1.8461 | 1.6796 | 0.94662 | 0.81081 | 0.86875 | 47.0599
2005-10-21 | 10:37 | 0 | 20.453 | 0 | 2 | 0 | 41.571 | 31.558 | 29.055 | 29.535 | 22.888 | 24.742 | 16.363 | 1 | 0 | 57.656 | 54.665 | 45.012 | 21.25 | 0 | 0 | 56.016 | 32.687 | [5 empty] | 0 | 12.036 | 21 | 1.8315 | 1.6657 | 0.94603 | 0.81081 | 0.85491 | 46.6783
2005-10-21 | 10:38 | 0 | 20.478 | 0 | 2 | 0 | 33.651 | 43.472 | 28.886 | 29.295 | 20.961 | 24.693 | 16.262 | 0 | 0 | 57.635 | 54.642 | 45.056 | 21.272 | 0 | 0 | 56.016 | 32.687 | [5 empty] | 0 | 4.356 | 22 | 1.8609 | 1.6937 | 0.94722 | 0.81081 | 0.88287 | 47.4429
2005-10-21 | 10:39 | 0 | 20.431 | 0 | 2 | 0 | 31.269 | 38.114 | 28.596 | 29.055 | 20.622 | 24.671 | 16.091 | 0 | 0 | 57.612 | 54.665 | 45.103 | 21.321 | 0 | 0 | 56.016 | 32.687 | [5 empty] | 0 | 2.214 | 23 | 1.9107 | 1.741 | 0.94924 | 0.81081 | 0.9302 | 48.6837
2005-10-21 | 10:40 | 0 | 20.407 | 0 | 2 | 0 | 30.33 | 33.18 | 28.476 | 28.741 | 20.431 | 24.646 | 16.041 | 0 | 0 | 57.567 | 54.618 | 45.079 | 21.272 | 0 | 0 | 55.995 | 32.711 | [5 empty] | 0 | 1.589 | 24 | 1.9253 | 1.7549 | 0.94983 | 0.81081 | 0.94404 | 49.0344
2005-10-21 | 10:41 | 0 | 20.453 | 0 | 2 | 0 | 29.849 | 31.392 | 28.381 | 28.667 | 20.431 | 24.622 | 16.164 | 0 | 0 | 57.567 | 54.595 | 45.056 | 21.272 | 0 | 0 | 56.016 | 32.735 | [5 empty] | 0 | 1.182 | 25 | 1.8894 | 1.7208 | 0.94838 | 0.81081 | 0.90999 | 48.162
2005-10-21 | 10:42 | 0 | 20.453 | 0 | 1 | 0 | 29.511 | 30.644 | 28.282 | 28.403 | 20.091 | 24.646 | 16.214 | 0 | 0 | 57.523 | 54.572 | 45.079 | 21.297 | 0 | 0 | 56.04 | 32.735 | [5 empty] | 0 | 1.108 | 26 | 1.8749 | 1.707 | 0.94779 | 0.81081 | 0.89615 | 47.7979
2005-10-21 | 10:43 | 0 | 20.453 | 0 | 2 | 0 | 29.32 | 30.114 | 28.236 | 28.403 | 19.87 | 24.573 | 16.237 | 1 | 0 | 57.523 | 54.551 | 45.079 | 21.272 | 0 | 0 | 56.04 | 32.759 | [5 empty] | 0 | 0.917 | 27 | 1.8682 | 1.7006 | 0.94751 | 0.81081 | 0.88979 | 47.6284
2005-10-21 | 10:44 | 0 | 20.478 | 0 | 2 | 0 | 29.077 | 29.776 | 28.331 | 28.403 | 19.918 | 24.693 | 16.287 | 0 | 0 | 57.5 | 54.551 | 45.056 | 21.272 | 0 | 0 | 56.04 | 32.735 | [5 empty] | 0 | 0.674 | 28 | 1.8536 | 1.6868 | 0.94692 | 0.81081 | 0.87595 | 47.2559
2005-10-21 | 10:45 | 0 | 20.478 | 0 | 2 | 0 | 28.932 | 29.584 | 28.236 | 28.427 | 19.82 | 24.742 | 16.486 | 0 | 0 | 57.544 | 54.618 | 45.035 | 21.395 | 0 | 0 | 55.995 | 32.735 | [5 empty] | 0 | 0.505 | 29 | 1.7957 | 1.6317 | 0.94458 | 0.81081 | 0.82086 | 45.7134
2005-10-21 | 10:46 | 0 | 20.478 | 1 | 1 | 0 | 28.861 | 29.366 | 28.187 | 28.258 | 19.598 | 24.597 | 16.657 | 0 | 0 | 57.478 | 54.504 | 45.012 | 21.272 | 0 | 0 | 55.949 | 32.735 | [5 empty] | 0 | 0.603 | 30 | 1.7459 | 1.5843 | 0.94256 | 0.81081 | 0.77353 | 44.3061
2005-10-21 | 10:47 | 1 | 20.478 | 0 | 2 | 0 | 35.084 | 29.175 | 28.091 | 28.356 | 26.019 | 24.548 | 16.805 | 0 | 0 | 57.432 | 54.551 | 45.103 | 21.297 | 0 | 0 | 55.925 | 32.735 | [5 empty] | 20.478 | 6.728 | 31 | 1.7028 | 1.5434 | 0.94081 | 0.81081 | 0.73257 | 43.0216
2005-10-21 | 10:48 | 0 | 20.453 | 0 | 2 | 0 | 42.745 | 29.32 | 28.067 | 28.187 | 23.079 | 24.597 | 16.856 | 0 | 0 | 57.409 | 54.481 | 45.012 | 21.321 | 0 | 0 | 55.972 | 32.735 | [5 empty] | 0 | 14.558 | 32 | 1.6879 | 1.5293 | 0.94021 | 0.81081 | 0.71845 | 42.5638
2005-10-21 | 10:49 | 0 | 20.453 | 0 | 2 | 0 | 33.086 | 40.7 | 28.138 | 28.211 | 21.081 | 24.597 | 17.004 | 1 | 0 | 57.366 | 54.457 | 44.942 | 21.297 | 0 | 0 | 55.972 | 32.687 | [5 empty] | 0 | 4.875 | 33 | 1.6448 | 1.4883 | 0.93846 | 0.81081 | 0.67748 | 41.1884
2005-10-21 | 10:50 | 0 | 20.512 | 0 | 2 | 0 | 30.173 | 38.43 | 28.27 | 28.197 | 20.441 | 24.607 | 17.039 | 0 | 0 | 57.441 | 54.467 | 44.998 | 21.331 | 0 | 0 | 55.981 | 32.744 | [5 empty] | 0 | 1.976 | 34 | 1.6346 | 1.4786 | 0.93805 | 0.81081 | 0.66779 | 40.8526
2005-10-21 | 10:51 | 0 | 20.502 | 0 | 2 | 0 | 29.246 | 32.355 | 28.236 | 28.138 | 19.918 | 24.548 | 17.077 | 0 | 0 | 57.366 | 54.434 | 44.988 | 21.297 | 0 | 0 | 55.949 | 32.687 | [5 empty] | 0 | 1.108 | 35 | 1.6236 | 1.4681 | 0.9376 | 0.81081 | 0.65728 | 40.4832
2005-10-21 | 10:52 | 0 | 20.561 | 0 | 2 | 0 | 28.967 | 30.318 | 28.292 | 28.197 | 19.928 | 24.582 | 17.162 | 0 | 0 | 57.398 | 54.467 | 45.021 | 21.38 | 0 | 0 | 55.958 | 32.744 | [5 empty] | 0 | 0.77 | 36 | 1.5988 | 1.4446 | 0.9366 | 0.81081 | 0.63375 | 39.6383
2005-10-21 | 10:53 | 0 | 20.551 | 0 | 1 | 0 | 28.79 | 29.631 | 28.258 | 28.282 | 19.696 | 24.526 | 17.102 | 0 | 0 | 57.32 | 54.413 | 45.012 | 21.321 | 0 | 0 | 55.925 | 32.711 | [5 empty] | 0 | 0.508 | 37 | 1.6163 | 1.4612 | 0.93731 | 0.81081 | 0.65036 | 40.2374
2005-10-21 | 10:54 | 0 | 20.568 | 0 | 2 | 0 | 28.734 | 29.334 | 28.155 | 28.251 | 19.96 | 24.688 | 17.22 | 0 | 0 | 57.379 | 54.45 | 45.002 | 21.338 | 0 | 0 | 55.986 | 32.728 | [5 empty] | 0 | 0.483 | 38 | 1.5819 | 1.4285 | 0.93591 | 0.81081 | 0.61769 | 39.0467
2005-10-21 | 10:55 | 0 | 20.539 | 0 | 2 | 0 | 28.704 | 29.089 | 27.981 | 28.175 | 19.807 | 24.489 | 17.288 | 0 | 0 | 57.286 | 54.376 | 45.021 | 21.358 | 0 | 0 | 55.935 | 32.816 | [5 empty] | 0 | 0.529 | 39 | 1.5621 | 1.4097 | 0.93511 | 0.81081 | 0.59887 | 38.3367
2005-10-21 | 10:56 | 0 | 20.515 | 0 | 2 | 0 | 28.609 | 29.04 | 27.934 | 28.295 | 19.88 | 24.489 | 17.338 | 0 | 0 | 57.306 | 54.329 | 44.974 | 21.333 | 0 | 0 | 55.888 | 32.72 | [5 empty] | 0 | 0.314 | 40 | 1.5476 | 1.3958 | 0.93452 | 0.81081 | 0.58503 | 37.8031
2005-10-21 | 10:57 | 0 | 20.519 | 0 | 1 | 0 | 28.613 | 28.974 | 27.89 | 28.13 | 19.714 | 24.543 | 17.564 | 0 | 0 | 57.334 | 54.38 | 44.981 | 21.387 | 0 | 0 | 55.872 | 32.773 | [5 empty] | 0 | 0.483 | 41 | 1.4818 | 1.3333 | 0.93186 | 0.81081 | 0.52247 | 35.2603
2005-10-21 | 10:58 | 0 | 20.568 | 1 | 2 | 0 | 31.215 | 28.805 | 27.77 | 27.986 | 25.723 | 24.519 | 17.713 | 1 | 0 | 57.291 | 54.336 | 45.002 | 21.363 | 0 | 0 | 55.872 | 32.773 | [5 empty] | 0 | 3.229 | 42 | 1.4384 | 1.292 | 0.9301 | 0.81081 | 0.48123 | 33.4566
2005-10-21 | 10:59 | 0 | 20.544 | 0 | 2 | 0 | 43.841 | 28.805 | 27.745 | 27.915 | 23.29 | 24.519 | 17.886 | 0 | 0 | 57.313 | 54.313 | 45.096 | 21.363 | 0 | 0 | 55.825 | 32.773 | [5 empty] | 0 | 15.926 | 43 | 1.388 | 1.2442 | 0.92806 | 0.81081 | 0.43334 | 31.2208
2005-10-21 | 11:00 | 0 | 20.539 | 0 | 2 | 0 | 33.381 | 38.832 | 27.571 | 27.885 | 20.949 | 24.465 | 17.954 | 0 | 0 | 57.24 | 54.261 | 44.974 | 21.358 | 0 | 0 | 55.82 | 32.768 | [5 empty] | 0 | 5.496 | 44 | 1.3682 | 1.2253 | 0.92725 | 0.81081 | 0.41452 | 30.297
2005-10-21 | 11:01 | 0 | 20.539 | 0 | 2 | 0 | 29.908 | 38.949 | 27.667 | 27.692 | 20.321 | 24.536 | 18.178 | 0 | 0 | 57.24 | 54.308 | 44.883 | 21.358 | 0 | 0 | 55.797 | 32.768 | [5 empty] | 0 | 2.216 | 45 | 1.303 | 1.1633 | 0.92461 | 0.81081 | 0.35252 | 27.0551
2005-10-21 | 11:02 | 0 | 20.568 | 0 | 2 | 0 | 28.949 | 32.37 | 27.696 | 27.819 | 20.279 | 24.47 | 18.06 | 0 | 0 | 57.245 | 54.289 | 45.049 | 21.363 | 0 | 0 | 55.848 | 32.797 | [5 empty] | 0 | 1.13 | 46 | 1.3373 | 1.196 | 0.926 | 0.81081 | 0.38518 | 28.8023
2005-10-21 | 11:03 | 0 | 20.568 | 0 | 2 | 0 | 28.515 | 29.962 | 27.77 | 27.674 | 20.229 | 24.494 | 18.231 | 1 | 0 | 57.222 | 54.289 | 44.981 | 21.387 | 0 | 0 | 55.825 | 32.845 | [5 empty] | 0 | 0.841 | 47 | 1.2875 | 1.1487 | 0.92399 | 0.81081 | 0.33785 | 26.24
2005-10-21 | 11:04 | 0 | 20.544 | 0 | 1 | 0 | 28.3 | 29.143 | 27.696 | 27.721 | 20.159 | 24.494 | 18.356 | 0 | 0 | 57.222 | 54.266 | 45.002 | 21.387 | 0 | 0 | 55.781 | 32.773 | [5 empty] | 0 | 0.579 | 48 | 1.2511 | 1.1141 | 0.92251 | 0.81081 | 0.30325 | 24.2379
2005-10-21 | 11:05 | 0 | 20.568 | 0 | 2 | 0 | 28.204 | 28.783 | 27.674 | 27.674 | 19.714 | 24.519 | 18.404 | 0 | 0 | 57.245 | 54.266 | 45.058 | 21.422 | 0 | 0 | 55.767 | 32.783 | [5 empty] | 0 | 0.53 | 49 | 1.2372 | 1.1008 | 0.92194 | 0.81081 | 0.28996 | 23.4378
2005-10-21 | 11:06 | 0 | 20.568 | 0 | 2 | 0 | 28.179 | 28.564 | 27.745 | 27.745 | 20.326 | 24.663 | 18.502 | 0 | 0 | 57.199 | 54.243 | 44.911 | 21.387 | 0 | 0 | 55.825 | 32.773 | [5 empty] | 0 | 0.434 | 50 | 1.2086 | 1.0736 | 0.92079 | 0.81081 | 0.26284 | 21.7468
2005-10-21 | 11:07 | 0 | 20.603 | 0 | 2 | 0 | 28.14 | 28.503 | 27.66 | 27.709 | 20.046 | 24.6 | 18.613 | 0 | 0 | 57.277 | 54.254 | 44.967 | 21.397 | 0 | 0 | 55.881 | 32.783 | [5 empty] | 0 | 0.431 | 51 | 1.1763 | 1.0429 | 0.91948 | 0.81081 | 0.23211 | 19.7324
2005-10-21 | 11:08 | 0 | 20.578 | 0 | 2 | 0 | 28.069 | 28.479 | 27.539 | 27.684 | 19.923 | 24.624 | 18.537 | 0 | 0 | 57.231 | 54.254 | 44.944 | 21.422 | 0 | 0 | 55.813 | 32.807 | [5 empty] | 0 | 0.385 | 52 | 1.1984 | 1.064 | 0.92037 | 0.81081 | 0.25315 | 21.1233
2005-10-21 | 11:09 | 0 | 20.603 | 1 | 2 | 0 | 28.719 | 28.309 | 27.419 | 27.684 | 26.117 | 24.6 | 18.588 | 0 | 0 | 57.211 | 54.299 | 44.967 | 21.542 | 0 | 0 | 55.72 | 32.783 | [5 empty] | 0 | 1.035 | 53 | 1.1836 | 1.0498 | 0.91977 | 0.81081 | 0.23903 | 20.1957
2005-10-21 | 11:10 | 0 | 20.568 | 0 | 1 | 0 | 44.592 | 28.229 | 27.287 | 27.456 | 23.82 | 24.663 | 18.48 | 0 | 0 | 57.133 | 54.175 | 45.026 | 21.412 | 0 | 0 | 55.711 | 32.773 | [5 empty] | 0 | 17.136 | 54 | 1.215 | 1.0797 | 0.92105 | 0.81081 | 0.26893 | 22.1333
2005-10-21 | 11:11 | 0 | 20.578 | 0 | 2 | 0 | 33.981 | 35.909 | 27.226 | 27.395 | 21.397 | 24.722 | 18.686 | 1 | 0 | 57.142 | 54.184 | 44.991 | 21.446 | 0 | 0 | 55.743 | 32.807 | [5 empty] | 0 | 6.586 | 55 | 1.155 | 1.0227 | 0.91862 | 0.81081 | 0.2119 | 18.3461
2005-10-21 | 11:12 | 0 | 20.603 | 0 | 2 | 0 | 29.852 | 39.715 | 27.25 | 27.395 | 20.578 | 24.673 | 18.811 | 0 | 0 | 57.165 | 54.184 | 45.014 | 21.446 | 0 | 0 | 55.743 | 32.807 | [5 empty] | 0 | 2.457 | 56 | 1.1186 | 0.98812 | 0.91714 | 0.81081 | 0.1773 | 15.85
2005-10-21 | 11:13 | 0 | 20.603 | 0 | 2 | 0 | 28.599 | 32.62 | 27.299 | 27.37 | 20.169 | 24.722 | 18.341 | 0 | 0 | 57.119 | 54.161 | 45.014 | 21.422 | 0 | 0 | 55.743 | 32.807 | [5 empty] | 0 | 1.229 | 57 | 1.2555 | 1.1182 | 0.92269 | 0.81081 | 0.3074 | 24.4843
2005-10-21 | 11:14 | 0 | 20.615 | 0 | 2 | 0 | 28.13 | 29.768 | 27.358 | 27.262 | 19.711 | 24.612 | 18.231 | 0 | 0 | 57.131 | 54.149 | 44.865 | 21.434 | 0 | 0 | 55.732 | 32.773 | [5 empty] | 0 | 0.868 | 58 | 1.2875 | 1.1487 | 0.92399 | 0.81081 | 0.33785 | 26.24
2005-10-21 | 11:15 | 0 | 20.647 | 0 | 2 | 0 | 27.944 | 28.837 | 27.414 | 27.294 | 19.671 | 24.619 | 17.992 | 0 | 0 | 57.138 | 54.18 | 44.895 | 21.441 | 0 | 0 | 55.785 | 32.78 | [5 empty] | 0 | 0.65 | 59 | 1.3571 | 1.2148 | 0.92681 | 0.81081 | 0.404 | 29.769
2005-10-21 | 11:16 | 0 | 20.622 | 0 | 1 | 0 | 27.848 | 28.449 | 27.365 | 27.319 | 19.523 | 24.717 | 17.992 | 0 | 0 | 57.138 | 54.156 | 44.895 | 21.441 | 0 | 0 | 55.809 | 32.804 | [5 empty] | 0 | 0.529 | 60 | 1.3571 | 1.2148 | 0.92681 | 0.81081 | 0.404 | 29.769
2005-10-21 | 11:17 | 0 | 20.566 | 0 | 2 | 0 | 27.743 | 28.152 | 27.383 | 27.311 | 19.737 | 24.636 | 17.786 | 0 | 0 | 57.131 | 54.105 | 44.841 | 21.385 | 0 | 0 | 55.732 | 32.773 | [5 empty] | 0 | 0.432 | 61 | 1.4171 | 1.2718 | 0.92924 | 0.81081 | 0.46102 | 32.5326
2005-10-21 | 11:18 | 0 | 20.573 | 0 | 2 | 0 | 27.775 | 28.064 | 27.245 | 27.414 | 19.324 | 24.573 | 17.743 | 0 | 0 | 57.094 | 54.089 | 44.939 | 21.441 | 0 | 0 | 55.762 | 32.826 | [5 empty] | 0 | 0.361 | 62 | 1.4296 | 1.2837 | 0.92974 | 0.81081 | 0.47293 | 33.0802
2005-10-21 | 11:19 | 0 | 20.549 | 0 | 2 | 0 | 27.704 | 28.064 | 27.174 | 27.27 | 19.447 | 24.573 | 17.743 | 0 | 0 | 57.094 | 54.112 | 44.872 | 21.441 | 0 | 0 | 55.762 | 32.826 | [5 empty] | 0 | 0.434 | 63 | 1.4296 | 1.2837 | 0.92974 | 0.81081 | 0.47293 | 33.0802
2005-10-21 | 11:20 | 0 | 20.578 | 0 | 1 | 0 | 27.684 | 27.949 | 27.228 | 27.324 | 24.842 | 24.602 | 17.751 | 0 | 0 | 57.053 | 54.093 | 44.923 | 21.471 | 0 | 0 | 55.676 | 32.878 | [5 empty] | 0 | 0.36 | 64 | 1.4273 | 1.2815 | 0.92965 | 0.81081 | 0.47071 | 32.979
2005-10-21 | 11:21 | 1 | 20.524 | 1 | 2 | 0 | 44.643 | 27.873 | 27.174 | 27.221 | 24.114 | 24.644 | 17.695 | 1 | 0 | 57.094 | 54.042 | 44.825 | 21.392 | 0 | 0 | 55.601 | 32.833 | [5 empty] | 20.524 | 17.422 | 65 | 1.4436 | 1.297 | 0.93031 | 0.81081 | 0.48621 | 33.6802
2005-10-21 | 11:22 | 0 | 20.524 | 0 | 2 | 0 | 35.036 | 32.591 | 26.98 | 27.125 | 21.223 | 24.499 | 17.72 | 0 | 0 | 57.026 | 54.042 | 44.872 | 21.417 | 0 | 0 | 55.533 | 32.78 | [5 empty] | 0 | 7.911 | 66 | 1.4363 | 1.2901 | 0.93001 | 0.81081 | 0.47929 | 33.3692
2005-10-21 | 11:23 | 0 | 20.554 | 0 | 2 | 0 | 29.95 | 40.798 | 27.01 | 27.204 | 20.289 | 24.577 | 17.823 | 0 | 0 | 57.053 | 54.026 | 44.923 | 21.446 | 0 | 0 | 55.629 | 32.761 | [5 empty] | 0 | 2.746 | 67 | 1.4063 | 1.2616 | 0.9288 | 0.81081 | 0.45078 | 32.0536
2005-10-21 | 11:24 | 0 | 20.554 | 0 | 2 | 0 | 28.457 | 33.278 | 27.13 | 27.108 | 19.749 | 24.649 | 17.602 | 0 | 0 | 57.053 | 54.049 | 44.853 | 21.422 | 0 | 0 | 55.652 | 32.761 | [5 empty] | 0 | 1.349 | 68 | 1.4707 | 1.3228 | 0.93141 | 0.81081 | 0.51196 | 34.8104
2005-10-21 | 11:25 | 0 | 20.554 | 0 | 2 | 0 | 27.927 | 29.781 | 27.01 | 27.108 | 19.553 | 24.577 | 17.527 | 1 | 0 | 57.03 | 54.026 | 45.105 | 21.542 | 0 | 0 | 55.676 | 32.785 | [5 empty] | 0 | 0.819 | 69 | 1.4925 | 1.3435 | 0.93229 | 0.81081 | 0.53272 | 35.6919
2005-10-21 | 11:26 | 0 | 20.532 | 0 | 1 | 0 | 27.66 | 28.623 | 27.083 | 26.963 | 19.304 | 24.649 | 17.502 | 0 | 0 | 57.053 | 54.026 | 44.876 | 21.397 | 0 | 0 | 55.652 | 32.809 | [5 empty] | 0 | 0.697 | 70 | 1.4998 | 1.3504 | 0.93259 | 0.81081 | 0.53964 | 35.9801
2005-10-21 | 11:27 | 0 | 20.507 | 0 | 2 | 0 | 27.589 | 28.238 | 26.939 | 26.939 | 19.405 | 24.506 | 17.65 | 0 | 0 | 57.03 | 54.002 | 44.967 | 21.446 | 0 | 0 | 55.585 | 32.785 | [5 empty] | 0 | 0.65 | 71 | 1.4567 | 1.3095 | 0.93084 | 0.81081 | 0.49867 | 34.2323
2005-10-21 | 11:28 | 0 | 20.532 | 0 | 2 | 0 | 27.444 | 27.927 | 27.01 | 27.034 | 19.405 | 24.553 | 17.972 | 0 | 0 | 57.01 | 54.002 | 44.946 | 21.446 | 0 | 0 | 55.608 | 32.785 | [5 empty] | 0 | 0.41 | 72 | 1.363 | 1.2204 | 0.92704 | 0.81081 | 0.40954 | 30.0479
2005-10-21 | 11:29 | 0 | 20.507 | 0 | 2 | 1 | 27.419 | 27.782 | 27.01 | 26.963 | 19.354 | 24.577 | 18.07 | 0 | 0 | 57.03 | 53.979 | 44.853 | 21.446 | 0 | 0 | 55.561 | 32.761 | [5 empty] | 0 | 0.456 | 73 | 1.3344 | 1.1932 | 0.92588 | 0.81081 | 0.38241 | 28.6577
2005-10-21 | 11:30 | 0 | 20.532 | 0 | 1 | 0 | 27.373 | 27.733 | 26.963 | 27.034 | 19.329 | 24.673 | 18.17 | 0 | 0 | 57.03 | 53.979 | 44.809 | 21.446 | 0 | 0 | 55.585 | 32.761 | [5 empty] | 0 | 0.339 | 0 | 1.3053 | 1.1655 | 0.9247 | 0.81081 | 0.35473 | 27.1765
2005-10-21 | 11:31 | 0 | 20.539 | 0 | 2 | 0 | 27.356 | 27.716 | 26.826 | 26.946 | 23.02 | 24.538 | 18.226 | 0 | 0 | 56.994 | 53.986 | 44.86 | 21.503 | 0 | 0 | 55.615 | 32.816 | [5 empty] | 0 | 0.41 | 1 | 1.289 | 1.15 | 0.56778 | 0.45455 | 0.6955 | 53.9568
2005-10-21 | 11:32 | 0 | 20.532 | 1 | 2 | 0 | 43.123 | 27.564 | 26.745 | 26.89 | 24.337 | 24.602 | 18.392 | 0 | 0 | 56.964 | 53.956 | 44.809 | 21.471 | 0 | 0 | 55.608 | 32.737 | [5 empty] | 0 | 16.233 | 2 | 1.2406 | 1.1041 | 0.56582 | 0.45455 | 0.64955 | 52.3556
2005-10-21 | 11:33 | 0 | 20.554 | 0 | 2 | 0 | 35.981 | 30.239 | 26.721 | 26.819 | 21.181 | 24.457 | 18.442 | 1 | 0 | 56.941 | 53.911 | 44.853 | 21.471 | 0 | 0 | 55.652 | 32.761 | [5 empty] | 0 | 9.162 | 3 | 1.2261 | 1.0903 | 0.56523 | 0.45455 | 0.63571 | 51.8485
2005-10-21 | 11:34 | 0 | 20.568 | 0 | 2 | 0 | 29.891 | 40.813 | 26.809 | 26.809 | 20.036 | 24.448 | 18.407 | 0 | 0 | 56.955 | 53.946 | 44.867 | 21.486 | 0 | 0 | 55.599 | 32.775 | [5 empty] | 0 | 3.082 | 4 | 1.2363 | 1.0999 | 0.56564 | 0.45455 | 0.6454 | 52.2047
2005-10-21 | 11:35 | 0 | 20.627 | 0 | 2 | 0 | 28.241 | 33.725 | 26.77 | 26.723 | 19.503 | 24.506 | 18.492 | 0 | 0 | 57.01 | 53.979 | 44.876 | 21.495 | 0 | 0 | 55.608 | 32.809 | [5 empty] | 0 | 1.518 | 5 | 1.2115 | 1.0764 | 0.56464 | 0.45455 | 0.62187 | 51.3292
2005-10-21 | 11:36 | 0 | 20.603 | 0 | 1 | 0 | 27.638 | 29.756 | 26.819 | 26.723 | 19.405 | 24.531 | 18.59 | 0 | 0 | 57.01 | 53.958 | 44.876 | 21.52 | 0 | 0 | 55.608 | 32.809 | [5 empty] | 0 | 0.915 | 6 | 1.183 | 1.0493 | 0.56348 | 0.45455 | 0.59474 | 50.2744
2005-10-21 | 11:37 | 0 | 20.603 | 0 | 2 | 0 | 27.397 | 28.481 | 26.77 | 26.77 | 19.256 | 24.506 | 18.59 | 0 | 0 | 56.987 | 53.935 | 44.993 | 21.566 | 0 | 0 | 55.561 | 32.785 | [5 empty] | 0 | 0.627 | 7 | 1.183 | 1.0493 | 0.56348 | 0.45455 | 0.59474 | 50.2744
2005-10-21 | 11:38 | 0 | 20.676 | 0 | 2 | 0 | 27.299 | 27.927 | 26.794 | 26.819 | 19.256 | 24.482 | 18.663 | 0 | 0 | 56.944 | 53.911 | 44.876 | 21.544 | 0 | 0 | 55.538 | 32.785 | [5 empty] | 0 | 0.48 | 8 | 1.1617 | 1.0291 | 0.56262 | 0.45455 | 0.57454 | 49.455
2005-10-21 | 11:39 | 0 | 20.676 | 0 | 2 | 0 | 27.204 | 27.733 | 26.819 | 26.723 | 19.332 | 24.506 | 18.713 | 0 | 0 | 56.987 | 53.888 | 44.809 | 21.544 | 0 | 0 | 55.517 | 32.74 | [5 empty] | 0 | 0.481 | 9 | 1.1472 | 1.0152 | 0.56203 | 0.45455 | 0.5607 | 48.8763
2005-10-21 | 11:40 | 0 | 20.676 | 0 | 1 | 0 | 27.179 | 27.517 | 26.747 | 26.794 | 19.256 | 24.411 | 18.59 | 1 | 0 | 56.944 | 53.888 | 44.855 | 21.566 | 0 | 0 | 55.517 | 32.761 | [5 empty] | 0 | 0.385 | 10 | 1.183 | 1.0493 | 0.56348 | 0.45455 | 0.59474 | 50.2744
2005-10-21 | 11:41 | 0 | 20.701 | 0 | 2 | 0 | 27.157 | 27.444 | 26.819 | 26.77 | 19.133 | 24.457 | 18.59 | 0 | 0 | 56.921 | 53.911 | 44.762 | 21.566 | 0 | 0 | 55.561 | 32.785 | [5 empty] | 0 | 0.387 | 11 | 1.183 | 1.0493 | 0.56348 | 0.45455 | 0.59474 | 50.2744
2005-10-21 | 11:42 | 0 | 20.701 | 0 | 2 | 0 | 27.132 | 27.373 | 26.649 | 26.819 | 21.664 | 24.313 | 18.515 | 0 | 0 | 56.898 | 53.841 | 44.832 | 21.544 | 0 | 0 | 55.47 | 32.761 | [5 empty] | 0 | 0.313 | 12 | 1.2048 | 1.07 | 0.56437 | 0.45455 | 0.6155 | 51.0862
2005-10-21 | 11:43 | 0 | 20.701 | 1 | 2 | 0 | 40.822 | 27.299 | 26.603 | 26.747 | 24.602 | 24.266 | 18.243 | 0 | 0 | 56.875 | 53.82 | 44.855 | 21.52 | 0 | 0 | 55.447 | 32.761 | [5 empty] | 0 | 14.075 | 13 | 1.284 | 1.1453 | 0.56758 | 0.45455 | 0.69079 | 53.7984
2005-10-21 | 11:44 | 0 | 20.757 | 0 | 2 | 0 | 37.327 | 28.729 | 26.586 | 26.755 | 21.118 | 24.298 | 17.957 | 0 | 0 | 56.882 | 53.827 | 44.839 | 21.576 | 0 | 0 | 55.501 | 32.792 | [5 empty] | 0 | 10.572 | 14 | 1.3673 | 1.2245 | 0.57095 | 0.45455 | 0.76996 | 56.3113
2005-10-21 | 11:45 | 0 | 20.708 | 0 | 2 | 0 | 30.151 | 40.76 | 26.537 | 26.586 | 19.734 | 24.345 | 17.833 | 0 | 0 | 56.905 | 53.851 | 44.953 | 21.552 | 0 | 0 | 55.454 | 32.792 | [5 empty] | 0 | 3.565 | 15 | 1.4034 | 1.2588 | 0.57242 | 0.45455 | 0.80428 | 57.3082
2005-10-21 | 11:46 | 0 | 20.708 | 0 | 2 | 0 | 28.15 | 34.345 | 26.635 | 26.512 | 19.264 | 24.345 | 17.758 | 1 | 0 | 56.905 | 53.827 | 44.816 | 21.503 | 0 | 0 | 55.477 | 32.771 | [5 empty] | 0 | 1.638 | 16 | 1.4253 | 1.2796 | 0.5733 | 0.45455 | 0.82504 | 57.8866
2005-10-21 | 11:47 | 0 | 20.684 | 0 | 1 | 0 | 27.549 | 29.837 | 26.586 | 26.635 | 18.821 | 24.224 | 17.635 | 0 | 0 | 56.859 | 53.804 | 44.816 | 21.503 | 0 | 0 | 55.454 | 32.816 | [5 empty] | 0 | 0.914 | 17 | 1.4611 | 1.3136 | 0.57475 | 0.45455 | 0.85909 | 58.7977
2005-10-21 | 11:48 | 0 | 20.713 | 0 | 2 | 0 | 27.24 | 28.373 | 26.591 | 26.64 | 18.578 | 24.303 | 17.64 | 0 | 0 | 56.866 | 53.832 | 44.89 | 21.557 | 0 | 0 | 55.482 | 32.869 | [5 empty] | 0 | 0.6 | 18 | 1.4596 | 1.3122 | 0.57469 | 0.45455 | 0.8577 | 58.7616
2005-10-21 | 11:49 | 0 | 20.684 | 0 | 2 | 0 | 27.091 | 27.839 | 26.561 | 26.635 | 18.623 | 24.178 | 17.733 | 0 | 0 | 56.859 | 53.757 | 44.816 | 21.503 | 0 | 0 | 55.454 | 32.771 | [5 empty] | 0 | 0.456 | 19 | 1.4326 | 1.2865 | 0.5736 | 0.45455 | 0.83196 | 58.0755
2005-10-21 | 11:50 | 0 | 20.689 | 0 | 1 | 0 | 27.074 | 27.53 | 26.542 | 26.566 | 18.555 | 24.303 | 17.444 | 0 | 0 | 56.866 | 53.808 | 44.914 | 21.532 | 0 | 0 | 55.459 | 32.799 | [5 empty] | 0 | 0.508 | 20 | 1.5167 | 1.3665 | 0.57701 | 0.45455 | 0.91196 | 60.1273
2005-10-21 | 11:51 | 0 | 20.664 | 0 | 2 | 0 | 26.976 | 27.36 | 26.566 | 26.519 | 18.382 | 24.254 | 17.492 | 0 | 0 | 56.866 | 53.808 | 44.958 | 21.532 | 0 | 0 | 55.438 | 32.775 | [5 empty] | 0 | 0.457 | 21 | 1.5027 | 1.3532 | 0.57644 | 0.45455 | 0.89867 | 59.8024
2005-10-21 | 11:52 | 0 | 20.613 | 0 | 2 | 0 | 26.971 | 27.26 | 26.49 | 26.635 | 18.5 | 24.153 | 17.363 | 0 | 0 | 56.816 | 53.757 | 44.816 | 21.503 | 0 | 0 | 55.431 | 32.771 | [5 empty] | 0 | 0.336 | 22 | 1.5403 | 1.3889 | 0.57796 | 0.45455 | 0.93438 | 60.6622
2005-10-21 | 11:53 | 0 | 20.664 | 0 | 1 | 0 | 26.904 | 27.265 | 26.47 | 26.47 | 18.356 | 24.254 | 17.245 | 0 | 0 | 56.843 | 53.785 | 44.753 | 21.532 | 0 | 0 | 55.459 | 32.775 | [5 empty] | 0 | 0.434 | 23 | 1.5747 | 1.4216 | 0.57935 | 0.45455 | 0.96704 | 61.4127
2005-10-21 | 11:54 | 0 | 20.63 | 0 | 2 | 0 | 36.476 | 27.228 | 26.434 | 26.458 | 24.435 | 24.34 | 17.16 | 0 | 0 | 56.855 | 53.773 | 44.788 | 21.52 | 0 | 0 | 55.426 | 32.74 | [5 empty] | 0 | 10.018 | 24 | 1.5994 | 1.4451 | 0.58036 | 0.45455 | 0.99057 | 61.9333
2005-10-21 | 11:55 | 0 | 20.63 | 1 | 2 | 0 | 40.54 | 27.422 | 26.363 | 26.532 | 20.941 | 24.195 | 17.084 | 1 | 0 | 56.832 | 53.752 | 44.879 | 21.544 | 0 | 0 | 55.333 | 32.763 | [5 empty] | 0 | 14.008 | 25 | 1.6215 | 1.4661 | 0.58125 | 0.45455 | 1.0116 | 62.3854
2005-10-21 | 11:56 | 0 | 20.576 | 0 | 2 | 0 | 31.053 | 39.15 | 26.284 | 26.333 | 19.5 | 24.141 | 16.981 | 0 | 0 | 56.759 | 53.701 | 44.736 | 21.515 | 0 | 0 | 55.305 | 32.735 | [5 empty] | 0 | 4.72 | 26 | 1.6515 | 1.4947 | 0.58247 | 0.45455 | 1.0401 | 62.9787
2005-10-21 | 11:57 | 0 | 20.576 | 0 | 2 | 0 | 28.282 | 36.94 | 26.358 | 26.284 | 19.178 | 24.286 | 17.029 | 0 | 0 | 56.804 | 53.701 | 44.76 | 21.49 | 0 | 0 | 55.305 | 32.783 | [5 empty] | 0 | 1.998 | 27 | 1.6376 | 1.4814 | 0.5819 | 0.45455 | 1.0268 | 62.7049
2005-10-21 | 11:58 | 0 | 20.581 | 0 | 1 | 0 | 27.493 | 30.818 | 26.338 | 26.409 | 18.937 | 24.217 | 17.034 | 0 | 0 | 56.786 | 53.752 | 44.879 | 21.544 | 0 | 0 | 55.403 | 32.811 | [5 empty] | 0 | 1.084 | 28 | 1.6361 | 1.48 | 0.58184 | 0.45455 | 1.0254 | 62.6761
2005-10-21 | 11:59 | 0 | 20.581 | 0 | 2 | 0 | 27.157 | 28.579 | 26.313 | 26.264 | 18.764 | 24.195 | 16.936 | 1 | 0 | 56.809 | 53.729 | 44.809 | 21.544 | 0 | 0 | 55.379 | 32.833 | [5 empty] | 0 | 0.893 | 29 | 1.6646 | 1.5071 | 0.583 | 0.45455 | 1.0526 | 63.2312
2005-10-21 | 12:00 | 0 | 20.532 | 0 | 2 | 0 | 26.868 | 27.782 | 26.387 | 26.218 | 18.64 | 24.195 | 16.936 | 0 | 0 | 56.786 | 53.706 | 44.788 | 21.544 | 0 | 0 | 55.403 | 32.857 | [5 empty] | 0 | 0.65 | 30 | 1.6646 | 1.5071 | 0.583 | 0.45455 | 1.0526 | 63.2312
2005-10-21 | 12:01 | 0 | 20.556 | 0 | 1 | 0 | 26.819 | 27.397 | 26.363 | 26.289 | 18.271 | 24.17 | 16.813 | 0 | 0 | 56.763 | 53.682 | 44.832 | 21.52 | 0 | 0 | 55.449 | 32.833 | [5 empty] | 0 | 0.53 | 31 | 1.7005 | 1.5412 | 0.58445 | 0.45455 | 1.0866 | 63.9015
2005-10-21 | 12:02 | 0 | 20.502 | 0 | 2 | 0 | 26.669 | 27.223 | 26.358 | 26.309 | 17.969 | 24.141 | 16.659 | 0 | 0 | 56.715 | 53.678 | 44.827 | 21.49 | 0 | 0 | 55.375 | 32.804 | [5 empty] | 0 | 0.36 | 32 | 1.7453 | 1.5838 | 0.58627 | 0.45455 | 1.1292 | 64.702
2005-10-21 | 12:03 | 0 | 20.527 | 0 | 2 | 0 | 26.669 | 27.079 | 26.358 | 26.309 | 17.821 | 24.141 | 16.561 | 0 | 0 | 56.736 | 53.654 | 44.76 | 21.49 | 0 | 0 | 55.351 | 32.759 | [5 empty] | 0 | 0.36 | 33 | 1.7738 | 1.6109 | 0.58743 | 0.45455 | 1.1564 | 65.1903
2005-10-21 | 12:04 | 0 | 20.581 | 0 | 2 | 0 | 26.723 | 26.963 | 26.313 | 26.338 | 17.949 | 24.121 | 16.639 | 0 | 0 | 56.763 | 53.659 | 44.788 | 21.544 | 0 | 0 | 55.356 | 32.74 | [5 empty] | 0 | 0.385 | 34 | 1.7511 | 1.5893 | 0.58651 | 0.45455 | 1.1348 | 64.8029
2005-10-21 | 12:05 | 1 | 20.556 | 0 | 2 | 0 | 32.022 | 26.941 | 26.313 | 26.338 | 24.386 | 24.242 | 16.592 | 0 | 0 | 56.72 | 53.659 | 44.764 | 21.544 | 0 | 0 | 55.356 | 32.74 | [5 empty] | 20.556 | 5.684 | 35 | 1.7648 | 1.6023 | 0.58706 | 0.45455 | 1.1478 | 65.0376
2005-10-21 | 12:06 | 0 | 20.605 | 1 | 1 | 0 | 41.246 | 27.037 | 26.387 | 26.313 | 21.785 | 24.242 | 16.418 | 0 | 0 | 56.743 | 53.638 | 44.718 | 21.544 | 0 | 0 | 55.333 | 32.763 | [5 empty] | 0 | 14.933 | 36 | 1.8155 | 1.6505 | 0.58911 | 0.45455 | 1.196 | 65.8753
2005-10-21 | 12:07 | 0 | 20.63 | 0 | 2 | 0 | 31.203 | 38.59 | 26.338 | 26.264 | 19.628 | 24.146 | 16.32 | 1 | 0 | 56.72 | 53.638 | 44.718 | 21.544 | 0 | 0 | 55.288 | 32.763 | [5 empty] | 0 | 4.939 | 37 | 1.844 | 1.6776 | 0.59027 | 0.45455 | 1.2231 | 66.3269
2005-10-21 | 12:08 | 0 | 20.581 | 0 | 2 | 0 | 28.145 | 36.593 | 26.289 | 26.242 | 18.764 | 24.097 | 16.27 | 0 | 0 | 56.72 | 53.615 | 44.809 | 21.544 | 0 | 0 | 55.288 | 32.763 | [5 empty] | 0 | 1.903 | 38 | 1.8586 | 1.6915 | 0.59086 | 0.45455 | 1.2369 | 66.5519
2005-10-21 | 12:09 | 0 | 20.605 | 0 | 2 | 0 | 27.302 | 30.433 | 26.313 | 26.363 | 18.148 | 24.121 | 16.368 | 0 | 0 | 56.72 | 53.615 | 44.788 | 21.569 | 0 | 0 | 55.265 | 32.787 | [5 empty] | 0 | 0.939 | 39 | 1.83 | 1.6643 | 0.5897 | 0.45455 | 1.2098 | 66.1075
2005-10-21 | 12:10 | 0 | 20.605 | 0 | 2 | 0 | 26.988 | 28.29 | 26.363 | 26.363 | 18.097 | 24.097 | 16.368 | 0 | 0 | 56.697 | 53.638 | 44.879 | 21.569 | 0 | 0 | 55.218 | 32.787 | [5 empty] | 0 | 0.625 | 40 | 1.83 | 1.6643 | 0.5897 | 0.45455 | 1.2098 | 66.1075
2005-10-21 | 12:11 | 0 | 20.581 | 0 | 2 | 0 | 26.772 | 27.638 | 26.363 | 26.218 | 18.17 | 24.097 | 16.295 | 0 | 0 | 56.743 | 53.615 | 44.788 | 21.544 | 0 | 0 | 55.242 | 32.787 | [5 empty] | 0 | 0.554 | 41 | 1.8513 | 1.6845 | 0.59056 | 0.45455 | 1.23 | 66.4399
2005-10-21 | 12:12 | 0 | 20.605 | 0 | 1 | 0 | 26.723 | 27.302 | 26.338 | 26.242 | 18.196 | 24.17 | 16.27 | 0 | 0 | 56.697 | 53.591 | 44.741 | 21.593 | 0 | 0 | 55.265 | 32.763 | [5 empty] | 0 | 0.481 | 42 | 1.8586 | 1.6915 | 0.59086 | 0.45455 | 1.2369 | 66.5519
2005-10-21 | 12:13 | 0 | 20.581 | 0 | 2 | 0 | 26.674 | 27.083 | 26.338 | 26.313 | 18.022 | 24.097 | 16.393 | 0 | 0 | 56.697 | 53.591 | 44.809 | 21.569 | 0 | 0 | 55.288 | 32.763 | [5 empty] | 0 | 0.361 | 43 | 1.8228 | 1.6574 | 0.58941 | 0.45455 | 1.2029 | 65.9919
2005-10-21 | 12:14 | 0 | 20.568 | 0 | 2 | 0 | 26.615 | 26.976 | 26.301 | 26.252 | 18.407 | 24.134 | 16.504 | 1 | 0 | 56.683 | 53.577 | 44.706 | 21.557 | 0 | 0 | 55.274 | 32.752 | [5 empty] | 0 | 0.363 | 44 | 1.7904 | 1.6267 | 0.5881 | 0.45455 | 1.1721 | 65.4672
2005-10-21 | 12:15 | 0 | 20.593 | 0 | 2 | 0 | 26.64 | 26.88 | 26.301 | 26.326 | 18.283 | 24.109 | 16.579 | 0 | 0 | 56.661 | 53.554 | 44.75 | 21.557 | 0 | 0 | 55.298 | 32.773 | [5 empty] | 0 | 0.314 | 45 | 1.7686 | 1.6059 | 0.58721 | 0.45455 | 1.1514 | 65.1018
2005-10-21 | 12:16 | 0 | 20.544 | 0 | 2 | 0 | 28.469 | 26.88 | 26.252 | 26.23 | 24.783 | 24.109 | 16.456 | 0 | 0 | 56.661 | 53.533 | 44.797 | 21.532 | 0 | 0 | 55.298 | 32.773 | [5 empty] | 0 | 2.239 | 46 | 1.8044 | 1.64 | 0.58866 | 0.45455 | 1.1854 | 65.6964
2005-10-21 | 12:17 | 0 | 20.568 | 0 | 2 | 0 | 42.336 | 26.88 | 26.206 | 26.206 | 21.917 | 24.109 | 16.504 | 0 | 0 | 56.638 | 53.51 | 44.659 | 21.532 | 0 | 0 | 55.298 | 32.797 | [5 empty] | 0 | 16.13 | 47 | 1.7904 | 1.6267 | 0.5881 | 0.45455 | 1.1721 | 65.4672
2005-10-21 | 12:18 | 0 | 20.625 | 1 | 2 | 0 | 31.728 | 37.339 | 26.309 | 26.237 | 19.822 | 24.19 | 16.463 | 0 | 0 | 56.647 | 53.493 | 44.666 | 21.539 | 0 | 0 | 55.305 | 32.783 | [5 empty] | 0 | 5.491 | 48 | 1.8024 | 1.638 | 0.58858 | 0.45455 | 1.1835 | 65.6632
2005-10-21 | 12:19 | 0 | 20.63 | 0 | 2 | 0 | 28.241 | 37.016 | 26.267 | 26.267 | 18.618 | 24.195 | 16.494 | 1 | 0 | 56.695 | 53.521 | 44.694 | 21.569 | 0 | 0 | 55.286 | 32.811 | [5 empty] | 0 | 1.974 | 49 | 1.7933 | 1.6295 | 0.58822 | 0.45455 | 1.1749 | 65.5152
2005-10-21 | 12:20 | 0 | 20.625 | 0 | 2 | 0 | 27.248 | 30.452 | 26.237 | 26.284 | 18.462 | 24.07 | 16.388 | 0 | 0 | 56.601 | 53.47 | 44.781 | 21.539 | 0 | 0 | 55.214 | 32.804 | [5 empty] | 0 | 0.964 | 50 | 1.8242 | 1.6588 | 0.58947 | 0.45455 | 1.2043 | 66.0151
2005-10-21 | 12:21 | 0 | 20.63 | 0 | 2 | 0 | 26.868 | 28.241 | 26.313 | 26.169 | 18.444 | 24.099 | 16.443 | 0 | 0 | 56.606 | 53.498 | 44.785 | 21.544 | 0 | 0 | 55.172 | 32.787 | [5 empty] | 0 | 0.699 | 51 | 1.8082 | 1.6436 | 0.58882 | 0.45455 | 1.189 | 65.7578
2005-10-21 | 12:22 | 0 | 20.654 | 0 | 1 | 0 | 26.723 | 27.495 | 26.242 | 26.193 | 18.369 | 24.146 | 16.519 | 0 | 0 | 56.583 | 53.475 | 44.741 | 21.569 | 0 | 0 | 55.195 | 32.787 | [5 empty] | 0 | 0.53 | 52 | 1.7861 | 1.6225 | 0.58792 | 0.45455 | 1.168 | 65.3948
2005-10-21 | 12:23 | 0 | 20.63 | 0 | 2 | 0 | 26.627 | 27.181 | 26.267 | 26.169 | 18.47 | 24.026 | 16.592 | 0 | 0 | 56.563 | 53.475 | 44.671 | 21.522 | 0 | 0 | 55.172 | 32.763 | [5 empty] | 0 | 0.458 | 53 | 1.7648 | 1.6023 | 0.58706 | 0.45455 | 1.1478 | 65.0376
2005-10-21 | 12:24 | 0 | 20.669 | 0 | 2 | 0 | 26.667 | 27.076 | 26.306 | 26.282 | 18.583 | 24.043 | 16.559 | 0 | 0 | 56.622 | 53.491 | 44.846 | 21.586 | 0 | 0 | 55.211 | 32.778 | [5 empty] | 0 | 0.385 | 54 | 1.7744 | 1.6115 | 0.58745 | 0.45455 | 1.1569 | 65.2001
2005-10-21 | 12:25 | 0 | 20.644 | 0 | 2 | 0 | 26.571 | 26.956 | 26.331 | 26.355 | 18.361 | 24.114 | 16.607 | 0 | 0 | 56.599 | 53.444 | 44.711 | 21.608 | 0 | 0 | 55.165 | 32.756 | [5 empty] | 0 | 0.216 | 55 | 1.7604 | 1.5982 | 0.58688 | 0.45455 | 1.1436 | 64.9631
2005-10-21 | 12:26 | 0 | 20.644 | 0 | 2 | 0 | 26.497 | 26.836 | 26.233 | 26.257 | 18.412 | 24.065 | 16.682 | 0 | 0 | 56.576 | 53.468 | 44.825 | 21.562 | 0 | 0 | 55.141 | 32.732 | [5 empty] | 0 | 0.24 | 56 | 1.7386 | 1.5774 | 0.586 | 0.45455 | 1.1229 | 64.5851
2005-10-21 | 12:27 | 0 | 20.701 | 0 | 2 | 0 | 26.747 | 26.772 | 26.218 | 26.264 | 24.749 | 24.075 | 16.69 | 0 | 0 | 56.56 | 53.407 | 44.671 | 21.593 | 0 | 0 | 55.104 | 32.716 | [5 empty] | 0 | 0.483 | 57 | 1.7363 | 1.5752 | 0.5859 | 0.45455 | 1.1207 | 64.5442
2005-10-21 | 12:28 | 0 | 20.701 | 0 | 2 | 0 | 43.736 | 26.723 | 26.144 | 26.264 | 23.087 | 24.097 | 16.74 | 0 | 0 | 56.56 | 53.407 | 44.762 | 21.569 | 0 | 0 | 55.125 | 32.668 | [5 empty] | 0 | 17.472 | 58 | 1.7217 | 1.5614 | 0.58531 | 0.45455 | 1.1068 | 64.2862
2005-10-21 | 12:29 | 0 | 20.76 | 1 | 1 | 0 | 32.938 | 34.041 | 26.154 | 26.132 | 20.033 | 24.156 | 16.823 | 1 | 0 | 56.549 | 53.393 | 44.657 | 21.579 | 0 | 0 | 55.137 | 32.656 | [5 empty] | 0 | 6.806 | 59 | 1.6975 | 1.5384 | 0.58433 | 0.45455 | 1.0838 | 63.8481
2005-10-21 | 12:30 | 0 | 20.711 | 0 | 2 | 0 | 28.564 | 38.693 | 26.108 | 26.154 | 18.849 | 24.156 | 16.75 | 0 | 0 | 56.526 | 53.393 | 44.727 | 21.579 | 0 | 0 | 55.067 | 32.68 | [5 empty] | 0 | 2.41 | 60 | 1.7188 | 1.5586 | 0.5852 | 0.45455 | 1.1041 | 64.234
2005-10-21 | 12:31 | 0 | 20.765 | 0 | 2 | 0 | 27.27 | 31.362 | 26.184 | 26.112 | 18.558 | 24.281 | 16.83 | 0 | 0 | 56.531 | 53.374 | 44.641 | 21.584 | 0 | 0 | 55.118 | 32.685 | [5 empty] | 0 | 1.158 | 61 | 1.6955 | 1.5365 | 0.58425 | 0.45455 | 1.0819 | 63.8106
2005-10-21 | 12:32 | 0 | 20.772 | 0 | 2 | 0 | 26.868 | 28.481 | 26.193 | 26.215 | 18.394 | 24.266 | 16.863 | 0 | 0 | 56.515 | 53.405 | 44.762 | 21.615 | 0 | 0 | 55.172 | 32.668 | [5 empty] | 0 | 0.653 | 62 | 1.6859 | 1.5273 | 0.58386 | 0.45455 | 1.0728 | 63.6325
2005-10-21 | 12:33 | 0 | 20.796 | 0 | 2 | 0 | 26.649 | 27.613 | 26.193 | 26.073 | 18.369 | 24.291 | 16.838 | 1 | 0 | 56.515 | 53.384 | 44.671 | 21.569 | 0 | 0 | 55.125 | 32.692 | [5 empty] | 0 | 0.576 | 63 | 1.6932 | 1.5342 | 0.58416 | 0.45455 | 1.0797 | 63.7676
2005-10-21 | 12:34 | 0 | 20.814 | 0 | 1 | 0 | 26.645 | 27.221 | 26.211 | 26.112 | 18.756 | 24.283 | 16.928 | 0 | 0 | 56.553 | 53.4 | 44.825 | 21.611 | 0 | 0 | 55.141 | 32.708 | [5 empty] | 0 | 0.533 | 64 | 1.667 | 1.5093 | 0.5831 | 0.45455 | 1.0548 | 63.2757
2005-10-21 | 12:35 | 0 | 20.838 | 0 | 2 | 0 | 26.595 | 27.005 | 26.161 | 26.235 | 18.535 | 24.259 | 16.881 | 0 | 0 | 56.487 | 53.33 | 44.664 | 21.586 | 0 | 0 | 55.118 | 32.685 | [5 empty] | 0 | 0.36 | 65 | 1.6807 | 1.5223 | 0.58365 | 0.45455 | 1.0678 | 63.5345
2005-10-21 | 12:36 | 0 | 20.929 | 0 | 2 | 0 | 26.588 | 26.998 | 26.252 | 26.132 | 19.048 | 24.325 | 16.971 | 0 | 0 | 56.549 | 53.393 | 44.68 | 21.652 | 0 | 0 | 55.16 | 32.725 | [5 empty] | 0 | 0.456 | 66 | 1.6544 | 1.4974 | 0.58259 | 0.45455 | 1.0429 | 63.0351
2005-10-21 | 12:37 | 0 | 20.904 | 0 | 1 | 0 | 26.588 | 26.902 | 26.108 | 26.203 | 19.392 | 24.3 | 16.971 | 0 | 0 | 56.526 | 53.349 | 44.704 | 21.603 | 0 | 0 | 55.067 | 32.704 | [5 empty] | 0 | 0.385 | 67 | 1.6544 | 1.4974 | 0.58259 | 0.45455 | 1.0429 | 63.0351
2005-10-21 | 12:38 | 0 | 20.909 | 0 | 2 | 0 | 26.522 | 26.836 | 26.161 | 26.161 | 23.8 | 24.354 | 17.052 | 0 | 0 | 56.553 | 53.353 | 44.687 | 21.608 | 0 | 0 | 55.141 | 32.661 | [5 empty] | 0 | 0.361 | 68 | 1.6309 | 1.475 | 0.58163 | 0.45455 | 1.0205 | 62.572
2005-10-21 | 12:39 | 0 | 20.909 | 0 | 1 | 0 | 45.259 | 26.787 | 26.017 | 26.088 | 24.57 | 24.428 | 16.979 | 0 | 0 | 56.508 | 53.33 | 44.664 | 21.608 | 0 | 0 | 55.095 | 32.685 | [5 empty] | 0 | 19.171 | 69 | 1.6521 | 1.4952 | 0.58249 | 0.45455 | 1.0407 | 62.99
2005-10-21 | 12:40 | 0 | 20.919 | 0 | 2 | 0 | 39.834 | 27.157 | 26.024 | 26.098 | 21.329 | 24.386 | 17.011 | 1 | 0 | 56.515 | 53.314 | 44.648 | 21.593 | 0 | 0 | 55.102 | 32.668 | [5 empty] | 0 | 13.736 | 70 | 1.6428 | 1.4864 | 0.58212 | 0.45455 | 1.0318 | 62.8081
2005-10-21 | 12:41 | 0 | 20.951 | 1 | 1 | 0 | 31.09 | 38.222 | 25.985 | 25.985 | 20.566 | 24.443 | 17.092 | 0 | 0 | 56.524 | 53.321 | 44.701 | 21.625 | 0 | 0 | 55.088 | 32.675 | [5 empty] | 0 | 5.105 | 71 | 1.6192 | 1.4639 | 0.58116 | 0.45455 | 1.0094 | 62.3384
2005-10-21 | 12:42 | 0 | 20.958 | 0 | 1 | 0 | 28.351 | 40.719 | 25.872 | 26.017 | 20.164 | 24.354 | 17.15 | 0 | 0 | 56.485 | 53.307 | 44.732 | 21.679 | 0 | 0 | 55.095 | 32.685 | [5 empty] | 0 | 2.334 | 72 | 1.6023 | 1.4479 | 0.58048 | 0.45455 | 0.99333 | 61.9935
2005-10-21 | 12:43 | 0 | 20.983 | 0 | 2 | 0 | 27.341 | 33.529 | 25.894 | 25.799 | 19.842 | 24.354 | 17.175 | 0 | 0 | 56.531 | 53.33 | 44.685 | 21.657 | 0 | 0 | 55.095 | 32.661 | [5 empty] | 0 | 1.542 | 73 | 1.595 | 1.441 | 0.58018 | 0.45455 | 0.98641 | 61.8426
2005-10-21 | 12:44 | 0 | 20.99 | 0 | 1 | 0 | 27.012 | 29.781 | 25.855 | 25.926 | 19.799 | 24.362 | 17.356 | 1 | 0 | 56.492 | 53.314 | 44.762 | 21.664 | 0 | 0 | 55.172 | 32.692 | [5 empty] | 0 | 1.086 | 74 | 1.5423 | 1.3909 | 0.57804 | 0.45455 | 0.93631 | 60.7076
2005-10-21 | 12:45 | 0 | 21.015 | 0 | 1 | 0 | 26.723 | 28.287 | 25.879 | 25.686 | 20.048 | 24.362 | 17.504 | 0 | 0 | 56.492 | 53.314 | 44.692 | 21.64 | 0 | 0 | 55.078 | 32.644 | [5 empty] | 0 | 1.037 | 75 | 1.4992 | 1.3499 | 0.5763 | 0.45455 | 0.89535 | 59.7203
2005-10-21 | 12:46 | 0 | 21.022 | 0 | 1 | 0 | 26.635 | 27.62 | 25.982 | 25.742 | 19.684 | 24.465 | 17.758 | 0 | 0 | 56.501 | 53.321 | 44.722 | 21.647 | 0 | 0 | 55.085 | 32.699 | [5 empty] | 0 | 0.893 | 76 | 1.4253 | 1.2796 | 0.5733 | 0.45455 | 0.82504 | 57.8866
2005-10-21 | 12:47 | 0 | 20.998 | 0 | 2 | 0 | 26.49 | 27.309 | 25.887 | 25.693 | 19.734 | 24.418 | 17.61 | 0 | 0 | 56.521 | 53.297 | 44.655 | 21.623 | 0 | 0 | 55.041 | 32.651 | [5 empty] | 0 | 0.797 | 77 | 1.4684 | 1.3206 | 0.57505 | 0.45455 | 0.86601 | 58.9775
2005-10-21 | 12:48 | 0 | 21.005 | 0 | 1 | 0 | 26.424 | 27.098 | 25.943 | 25.919 | 19.445 | 24.305 | 17.346 | 0 | 0 | 56.462 | 53.304 | 44.753 | 21.655 | 0 | 0 | 55.071 | 32.682 | [5 empty] | 0 | 0.505 | 78 | 1.5452 | 1.3936 | 0.57816 | 0.45455 | 0.93908 | 60.7724
2005-10-21 | 12:49 | 0 | 20.98 | 0 | 1 | 0 | 26.377 | 26.858 | 26.039 | 25.848 | 22.233 | 24.401 | 17.074 | 0 | 0 | 56.485 | 53.283 | 44.685 | 21.63 | 0 | 0 | 55.025 | 32.682 | [5 empty] | 0 | 0.529 | 79 | 1.6245 | 1.4689 | 0.58137 | 0.45455 | 1.0144 | 62.4439
2005-10-21 | 12:50 | 1 | 20.956 | 0 | 1 | 0 | 38.181 | 26.809 | 25.894 | 25.848 | 25.244 | 24.305 | 17.052 | 0 | 0 | 56.462 | 53.283 | 44.662 | 21.655 | 0 | 0 | 55.001 | 32.73 | [5 empty] | 20.956 | 12.333 | 80 | 1.6309 | 1.475 | 0.58163 | 0.45455 | 1.0205 | 62.572
2005-10-21 | 12:51 | 0 | 20.98 | 0 | 2 | 0 | 46.197 | 26.667 | 25.75 | 25.823 | 21.704 | 24.21 | 17.197 | 1 | 0 | 56.416 | 53.237 | 44.685 | 21.655 | 0 | 0 | 55.048 | 32.73 | [5 empty] | 0 | 20.374 | 81 | 1.5886 | 1.4349 | 0.57992 | 0.45455 | 0.98032 | 61.7087
2005-10-21 | 12:52 | 0 | 20.985 | 1 | 1 | 0 | 33.933 | 29.994 | 25.708 | 25.948 | 20.412 | 24.261 | 17.205 | 0 | 0 | 56.444 | 53.265 | 44.736 | 21.66 | 0 | 0 | 55.029 | 32.735 | [5 empty] | 0 | 7.985 | 82 | 1.5863 | 1.4327 | 0.57983 | 0.45455 | 0.97811 | 61.6597
2005-10-21 | 12:53 | 0 | 20.985 | 0 | 1 | 0 | 29.249 | 42.652 | 25.708 | 25.754 | 20.094 | 24.335 | 17.253 | 0 | 0 | 56.467 | 53.241 | 44.666 | 21.638 | 0 | 0 | 55.029 | 32.665 | [5 empty] | 0 | 3.495 | 83 | 1.5723 | 1.4194 | 0.57926 | 0.45455 | 0.96482 | 61.3628
2005-10-21 | 12:54 | 0 | 20.941 | 0 | 1 | 0 | 27.731 | 38.868 | 25.634 | 25.803 | 20.119 | 24.215 | 17.278 | 0 | 0 | 56.38 | 53.153 | 44.622 | 21.638 | 0 | 0 | 54.985 | 32.641 | [5 empty] | 0 | 1.928 | 84 | 1.565 | 1.4124 | 0.57897 | 0.45455 | 0.9579 | 61.2061
2005-10-21 | 12:55 | 0 | 21.02 | 0 | 1 | 0 | 27.135 | 32.718 | 25.762 | 25.691 | 20.296 | 24.389 | 17.358 | 0 | 0 | 56.474 | 53.272 | 44.697 | 21.691 | 0 | 0 | 55.039 | 32.67 | [5 empty] | 0 | 1.444 | 85 | 1.5418 | 1.3903 | 0.57802 | 0.45455 | 0.93576 | 60.6947
2005-10-21 | 12:56 | 0 | 21.02 | 0 | 2 | 0 | 26.846 | 29.641 | 25.762 | 25.666 | 19.928 | 24.269 | 17.308 | 1 | 0 | 56.43 | 53.272 | 44.697 | 21.691 | 0 | 0 | 54.992 | 32.694 | [5 empty] | 0 | 1.18 | 86 | 1.5563 | 1.4041 | 0.57861 | 0.45455 | 0.9496 | 61.0161
2005-10-21 | 12:57 | 0 | 21.051 | 0 | 1 | 0 | 26.733 | 28.371 | 25.6 | 25.578 | 19.985 | 24.227 | 17.318 | 0 | 0 | 56.437 | 53.279 | 44.704 | 21.723 | 0 | 0 | 54.931 | 32.725 | [5 empty] | 0 | 1.155 | 87 | 1.5534 | 1.4014 | 0.57849 | 0.45455 | 0.94683 | 60.9523
2005-10-21 | 12:58 | 0 | 21.076 | 0 | 1 | 0 | 26.637 | 27.745 | 25.624 | 25.624 | 20.257 | 24.227 | 17.341 | 0 | 0 | 56.414 | 53.258 | 44.727 | 21.699 | 0 | 0 | 54.999 | 32.749 | [5 empty] | 0 | 1.013 | 88 | 1.5467 | 1.395 | 0.57822 | 0.45455 | 0.94047 | 60.8046
2005-10-21 | 12:59 | 0 | 21.044 | 0 | 1 | 0 | 26.461 | 27.375 | 25.568 | 25.568 | 19.852 | 24.173 | 17.26 | 0 | 0 | 56.43 | 53.204 | 44.673 | 21.667 | 0 | 0 | 54.901 | 32.718 | [5 empty] | 0 | 0.893 | 89 | 1.5703 | 1.4174 | 0.57918 | 0.45455 | 0.96289 | 61.3191
2005-10-21 | 13:00 | 0 | 21.096 | 0 | 1 | 0 | 26.443 | 27.167 | 25.674 | 25.624 | 21.265 | 24.227 | 17.293 | 0 | 0 | 56.414 | 53.234 | 44.727 | 21.699 | 0 | 0 | 54.931 | 32.773 | [5 empty] | 0 | 0.819 | 90 | 1.5607 | 1.4083 | 0.57879 | 0.45455 | 0.95375 | 61.1114
2005-10-21 | 13:01 | 0 | 21.12 | 0 | 1 | 0 | 30.563 | 26.973 | 25.769 | 25.6 | 26.228 | 24.325 | 17.318 | 0 | 0 | 56.414 | 53.234 | 44.613 | 21.699 | 0 | 0 | 54.931 | 32.749 | [5 empty] | 0 | 4.963 | 91 | 1.5534 | 1.4014 | 0.57849 | 0.45455 | 0.94683 | 60.9523
2005-10-21 | 13:02 | 0 | 21.076 | 0 | 1 | 0 | 54.243 | 26.828 | 25.553 | 25.6 | 22.157 | 24.18 | 17.12 | 1 | 0 | 56.414 | 53.188 | 44.75 | 21.699 | 0 | 0 | 54.884 | 32.773 | [5 empty] | 0 | 28.643 | 92 | 1.6111 | 1.4562 | 0.58083 | 0.45455 | 1.0016 | 62.1728
2005-10-21 | 13:03 | 0 | 21.096 | 0 | 0 | 0 | 43.606 | 26.757 | 25.624 | 25.769 | 20.787 | 24.085 | 16.996 | 0 | 0 | 56.371 | 53.188 | 44.75 | 21.674 | 0 | 0 | 54.908 | 32.749 | [5 empty] | 0 | 17.837 | 93 | 1.6472 | 1.4905 | 0.58229 | 0.45455 | 1.036 | 62.8936
2005-10-21 | 13:04 | 0 | 21.108 | 1 | 1 | 0 | 34.237 | 28.498 | 25.536 | 25.777 | 19.943 | 24.116 | 17.029 | 0 | 0 | 56.467 | 53.288 | 44.62 | 21.731 | 0 | 0 | 54.961 | 32.732 | [5 empty] | 0 | 8.46 | 94 | 1.6376 | 1.4814 | 0.5819 | 0.45455 | 1.0268 | 62.7049
2005-10-21 | 13:05 | 0 | 21.051 | 0 | 1 | 0 | 30.009 | 39.047 | 25.504 | 25.578 | 20.058 | 24.205 | 16.848 | 0 | 0 | 56.348 | 53.164 | 44.636 | 21.674 | 0 | 0 | 54.861 | 32.701 | [5 empty] | 0 | 4.431 | 95 | 1.6903 | 1.5315 | 0.58404 | 0.45455 | 1.0769 | 63.7137
2005-10-21 | 13:06 | 0 | 21.059 | 0 | 1 | 0 | 28.346 | 45.873 | 25.455 | 25.6 | 19.837 | 24.18 | 16.946 | 0 | 0 | 56.348 | 53.164 | 44.727 | 21.674 | 0 | 0 | 54.838 | 32.725 | [5 empty] | 0 | 2.746 | 96 | 1.6617 | 1.5043 | 0.58288 | 0.45455 | 1.0498 | 63.1754
2005-10-21 | 13:07 | 0 | 21.034 | 0 | 1 | 0 | 27.608 | 40.463 | 25.512 | 25.585 | 19.548 | 24.332 | 17.127 | 1 | 0 | 56.378 | 53.218 | 44.69 | 21.706 | 0 | 0 | 54.847 | 32.756 | [5 empty] | 0 | 2.023 | 97 | 1.609 | 1.4542 | 0.58075 | 0.45455 | 0.9997 | 62.1311
2005-10-21 | 13:08 | 0 | 21.059 | 0 | 0 | 0 | 27.199 | 34.45 | 25.487 | 25.487 | 19.82 | 24.212 | 16.931 | 0 | 0 | 56.401 | 53.195 | 44.734 | 21.706 | 0 | 0 | 54.847 | 32.78 | [5 empty] | 0 | 1.712 | 98 | 1.6661 | 1.5085 | 0.58306 | 0.45455 | 1.054 | 63.259
2005-10-21 | 13:09 | 0 | 21.034 | 0 | 1 | 0 | 26.983 | 31.1 | 25.487 | 25.416 | 19.598 | 24.212 | 17.079 | 0 | 0 | 56.378 | 53.195 | 44.666 | 21.706 | 0 | 0 | 54.915 | 32.78 | [5 empty] | 0 | 1.567 | 99 | 1.623 | 1.4675 | 0.58131 | 0.45455 | 1.013 | 62.4147
2005-10-21 | 13:10 | 0 | 21.034 | 0 | 1 | 0 | 26.814 | 29.366 | 25.487 | 25.345 | 20.141 | 24.212 | 17.127 | 0 | 0 | 56.401 | 53.171 | 44.804 | 21.682 | 0 | 0 | 54.891 | 32.756 | [5 empty] | 0 | 1.469 | 100 | 1.609 | 1.4542 | 0.58075 | 0.45455 | 0.9997 | 62.1311
2005-10-21 | 13:11 | 0 | 21.034 | 0 | 1 | 0 | 26.694 | 28.523 | 25.487 | 25.32 | 20.018 | 24.163 | 17.004 | 0 | 0 | 56.401 | 53.195 | 44.666 | 21.706 | 0 | 0 | 54.983 | 32.78 | [5 empty] | 0 | 1.374 | 101 | 1.6448 | 1.4883 | 0.5822 | 0.45455 | 1.0337 | 62.8481
2005-10-21 | 13:12 | 0 | 21.01 | 0 | 1 | 0 | 27.005 | 27.947 | 25.632 | 25.585 | 27.199 | 24.212 | 16.979 | 0 | 0 | 56.444 | 53.171 | 44.872 | 21.826 | 0 | 0 | 54.961 | 32.804 | [5 empty] | 0 | 1.42 | 102 | 1.6521 | 1.4952 | 0.58249 | 0.45455 | 1.0407 | 62.99
2005-10-21 | 13:13 | 0 | 20.985 | 0 | 0 | 0 | 54.135 | 27.633 | 25.561 | 25.345 | 22.479 | 24.212 | 17.127 | 1 | 0 | 56.401 | 53.171 | 44.62 | 21.706 | 0 | 0 | 54.915 | 32.78 | [5 empty] | 0 | 28.79 | 103 | 1.609 | 1.4542 | 0.58075 | 0.45455 | 0.9997 | 62.1311
2005-10-21 | 13:14 | 0 | 21.01 | 0 | 1 | 0 | 61.298 | 27.316 | 25.485 | 25.414 | 20.934 | 24.136 | 17.099 | 0 | 0 | 56.307 | 53.078 | 44.594 | 21.679 | 0 | 0 | 54.842 | 32.778 | [5 empty] | 0 | 35.884 | 104 | 1.6172 | 1.462 | 0.58108 | 0.45455 | 1.0075 | 62.2971
2005-10-21 | 13:15 | 0 | 20.99 | 0 | 0 | 0 | 52.098 | 27.228 | 25.541 | 25.347 | 20.534 | 24.143 | 17.182 | 0 | 0 | 56.337 | 53.108 | 44.601 | 21.736 | 0 | 0 | 54.826 | 32.83 | [5 empty] | 0 | 26.751 | 105 | 1.593 | 1.439 | 0.5801 | 0.45455 | 0.98448 | 61.8001
2005-10-21 | 13:16 | 0 | 20.958 | 1 | 1 | 0 | 38.488 | 27.316 | 25.534 | 25.509 | 20.38 | 24.161 | 17.172 | 1 | 0 | 56.307 | 53.055 | 44.524 | 21.679 | 0 | 0 | 54.796 | 32.823 | [5 empty] | 0 | 12.979 | 106 | 1.5959 | 1.4418 | 0.58022 | 0.45455 | 0.98724 | 61.8608
2005-10-21 | 13:17 | 0 | 21.015 | 0 | 1 | 0 | 31.997 | 33.467 | 25.517 | 25.468 | 20.412 | 24.193 | 17.157 | 0 | 0 | 56.314 | 53.085 | 44.624 | 21.711 | 0 | 0 | 54.826 | 32.854 | [5 empty] | 0 | 6.529 | 107 | 1.6003 | 1.4459 | 0.58039 | 0.45455 | 0.9914 | 61.9514
2005-10-21 | 13:18 | 0 | 21.015 | 0 | 1 | 0 | 29.202 | 45.908 | 25.566 | 25.517 | 20.219 | 24.313 | 17.255 | 0 | 0 | 56.314 | 53.085 | 44.624 | 21.736 | 0 | 0 | 54.805 | 32.854 | [5 empty] | 0 | 3.685 | 108 | 1.5717 | 1.4188 | 0.57924 | 0.45455 | 0.96427 | 61.3504
2005-10-21 | 13:19 | 0 | 20.958 | 0 | 0 | 0 | 27.871 | 44.641 | 25.534 | 25.46 | 19.988 | 24.256 | 17.197 | 0 | 0 | 56.261 | 53.055 | 44.594 | 21.655 | 0 | 0 | 54.751 | 32.799 | [5 empty] | 0 | 2.411 | 109 | 1.5886 | 1.4349 | 0.57992 | 0.45455 | 0.98032 | 61.7087
2005-10-21 | 13:20 | 0 | 21.039 | 0 | 1 | 0 | 27.299 | 37.861 | 25.566 | 25.468 | 20.244 | 24.239 | 17.328 | 0 | 0 | 56.359 | 53.108 | 44.739 | 21.711 | 0 | 0 | 54.826 | 32.83 | [5 empty] | 0 | 1.831 | 110 | 1.5505 | 1.3986 | 0.57838 | 0.45455 | 0.94406 | 60.8883
2005-10-21 | 13:21 | 0 | 21.039 | 0 | 1 | 0 | 27.01 | 33.019 | 25.541 | 25.445 | 20.194 | 24.168 | 17.306 | 0 | 0 | 56.291 | 53.085 | 44.671 | 21.736 | 0 | 0 | 54.849 | 32.854 | [5 empty] | 0 | 1.565 | 111 | 1.5569 | 1.4047 | 0.57863 | 0.45455 | 0.95015 | 61.0288
2005-10-21 | 13:22 | 0 | 21.032 | 0 | 1 | 0 | 26.787 | 30.472 | 25.58 | 25.34 | 19.988 | 24.136 | 17.295 | 0 | 0 | 56.33 | 53.055 | 44.594 | 21.704 | 0 | 0 | 54.796 | 32.799 | [5 empty] | 0 | 1.447 | 112 | 1.5601 | 1.4077 | 0.57876 | 0.45455 | 0.9532 | 61.0987
2005-10-21 | 13:23 | 1 | 21.108 | 0 | 1 | 0 | 26.77 | 29.202 | 25.661 | 25.323 | 27.493 | 24.168 | 17.328 | 0 | 0 | 56.359 | 53.085 | 44.624 | 21.736 | 0 | 0 | 54.826 | 32.83 | [5 empty] | 21.108 | 1.447 | 113 | 1.5505 | 1.3986 | 0.57838 | 0.45455 | 0.94406 | 60.8883
2005-10-21 | 13:24 | 0 | 21.076 | 0 | 0 | 0 | 45.901 | 28.302 | 25.629 | 25.389 | 23.342 | 24.087 | 17.273 | 1 | 0 | 56.284 | 53.055 | 44.571 | 21.704 | 0 | 0 | 54.775 | 32.778 | [5 empty] | 0 | 20.512 | 114 | 1.5665 | 1.4138 | 0.57902 | 0.45455 | 0.95929 | 61.2376
2005-10-21 | 13:25 | 0 | 21.054 | 0 | 1 | 0 | 63.66 | 27.871 | 25.605 | 25.316 | 20.789 | 24.136 | 17.15 | 0 | 0 | 56.307 | 53.031 | 44.685 | 21.679 | 0 | 0 | 54.728 | 32.778 | [5 empty] | 0 | 38.344 | 115 | 1.6023 | 1.4479 | 0.58048 | 0.45455 | 0.99333 | 61.9935
2005-10-21 | 13:26 | 0 | 21.101 | 0 | 0 | 0 | 63.144 | 27.701 | 25.629 | 25.389 | 20.549 | 24.161 | 17.125 | 1 | 0 | 56.307 | 53.031 | 44.594 | 21.704 | 0 | 0 | 54.751 | 32.823 | [5 empty] | 0 | 37.755 | 116 | 1.6096 | 1.4548 | 0.58077 | 0.45455 | 1.0003 | 62.1431
2005-10-21 | 13:27 | 0 | 21.101 | 0 | 0 | 0 | 61.82 | 27.677 | 25.725 | 25.436 | 20.187 | 24.232 | 17.248 | 0 | 0 | 56.307 | 53.031 | 44.547 | 21.704 | 0 | 0 | 54.705 | 32.799 | [5 empty] | 0 | 36.384 | 117 | 1.5738 | 1.4208 | 0.57932 | 0.45455 | 0.96621 | 61.394
2005-10-21 | 13:28 | 0 | 21.101 | 0 | 0 | 0 | 51.059 | 27.652 | 25.654 | 25.436 | 20.063 | 24.256 | 17.295 | 0 | 0 | 56.307 | 53.008 | 44.547 | 21.704 | 0 | 0 | 54.681 | 32.823 | [5 empty] | 0 | 25.623 | 118 | 1.5601 | 1.4077 | 0.57876 | 0.45455 | 0.9532 | 61.0987
2005-10-21 | 13:29 | 0 | 21.076 | 0 | 1 | 0 | 38.815 | 27.461 | 25.725 | 25.436 | 19.669 | 24.256 | 17.273 | 0 | 0 | 56.238 | 53.008 | 44.617 | 21.704 | 0 | 0 | 54.637 | 32.847 | [5 empty] | 0 | 13.379 | 119 | 1.5665 | 1.4138 | 0.57902 | 0.45455 | 0.95929 | 61.2376
2005-10-21 | 13:30 | 0 | 21.125 | 0 | 1 | 0 | 32.637 | 32.012 | 25.823 | 25.534 | 19.767 | 24.256 | 17.321 | 0 | 0 | 56.284 | 53.031 | 44.617 | 21.775 | 0 | 0 | 54.681 | 32.823 | [5 empty] | 0 | 7.103 | 120 | 1.5525 | 1.4005 | 0.57846 | 0.45455 | 0.946 | 60.9331
2005-10-21 | 13:31 | 0 | 21.125 | 1 | 1 | 0 | 29.773 | 43.846 | 25.7 | 25.678 | 19.495 | 24.185 | 17.273 | 0 | 0 | 56.238 | 52.985 | 44.594 | 21.728 | 0 | 0 | 54.681 | 32.847 | [5 empty] | 0 | 4.095 | 121 | 1.5665 | 1.4138 | 0.57902 | 0.45455 | 0.95929 | 61.2376
2005-10-21 | 13:32 | 0 | 21.125 | 0 | 0 | 0 | 28.28 | 44.846 | 25.629 | 25.678 | 19.47 | 24.207 | 17.273 | 0 | 0 | 56.238 | 52.964 | 44.617 | 21.75 | 0 | 0 | 54.705 | 32.871 | [5 empty] | 0 | 2.602 | 122 | 1.5665 | 1.4138 | 0.57902 | 0.45455 | 0.95929 | 61.2376
2005-10-21 | 13:33 | 0 | 21.15 | 0 | 1 | 0 | 27.461 | 38.932 | 25.654 | 25.678 | 19.322 | 24.33 | 17.273 | 0 | 0 | 56.218 | 52.985 | 44.571 | 21.728 | 0 | 0 | 54.705 | 32.871 | [5 empty] | 0 | 1.783 | 123 | 1.5665 | 1.4138 | 0.57902 | 0.45455 | 0.95929 | 61.2376
2005-10-21 | 13:34 | 0 | 21.093 | 0 | 1 | 0 | 27.137 | 34.036 | 25.622 | 25.548 | 26.608 | 24.273 | 17.215 | 0 | 0 | 56.273 | 53.043 | 44.585 | 21.696 | 0 | 0 | 54.649 | 32.862 | [5 empty] | 0 | 1.589 | 124 | 1.5834 | 1.4299 | 0.57971 | 0.45455 | 0.97534 | 61.5983
2005-10-21 | 13:35 | 0 | 21.049 | 0 | 1 | 0 | 42.099 | 31.092 | 25.578 | 25.48 | 24.011 | 24.107 | 17.17 | 0 | 0 | 56.188 | 52.91 | 44.657 | 21.674 | 0 | 0 | 54.63 | 32.795 | [5 empty] | 0 | 16.619 | 125 | 1.5965 | 1.4423 | 0.58024 | 0.45455 | 0.9878 | 61.8729
2005-10-21 | 13:36 | 0 | 21.074 | 0 | 0 | 0 | 62.017 | 29.528 | 25.624 | 25.529 | 20.978 | 24.205 | 17.17 | 1 | 0 | 56.254 | 53.024 | 44.451 | 21.674 | 0 | 0 | 54.63 | 32.819 | [5 empty] | 0 | 36.488 | 126 | 1.5965 | 1.4423 | 0.58024 | 0.45455 | 0.9878 | 61.8729
2005-10-21 | 13:37 | 0 | 21.074 | 0 | 0 | 0 | 62.398 | 29.119 | 25.504 | 25.458 | 19.664 | 24.131 | 17.145 | 0 | 0 | 56.188 | 52.91 | 44.519 | 21.674 | 0 | 0 | 54.653 | 32.795 | [5 empty] | 0 | 36.94 | 127 | 1.6038 | 1.4493 | 0.58053 | 0.45455 | 0.99472 | 62.0235
2005-10-21 | 13:38 | 0 | 21.13 | 0 | 1 | 0 | 51.818 | 28.763 | 25.49 | 25.49 | 19.103 | 24.18 | 17.12 | 0 | 0 | 56.165 | 52.91 | 44.566 | 21.674 | 0 | 0 | 54.607 | 32.819 | [5 empty] | 0 | 26.328 | 128 | 1.6111 | 1.4562 | 0.58083 | 0.45455 | 1.0016 | 62.1728
2005-10-21 | 13:39 | 0 | 21.098 | 0 | 1 | 0 | 39.234 | 28.202 | 25.529 | 25.458 | 18.972 | 24.18 | 17.17 | 1 | 0 | 56.165 | 52.91 | 44.496 | 21.674 | 0 | 0 | 54.607 | 32.819 | [5 empty] | 0 | 13.776 | 129 | 1.5965 | 1.4423 | 0.58024 | 0.45455 | 0.9878 | 61.8729
2005-10-21 | 13:40 | 0 | 21.13 | 0 | 0 | 0 | 32.991 | 31.365 | 25.632 | 25.561 | 19.45 | 24.188 | 17.177 | 0 | 0 | 56.172 | 52.894 | 44.526 | 21.731 | 0 | 0 | 54.567 | 32.874 | [5 empty] | 0 | 7.43 | 130 | 1.5945 | 1.4404 | 0.58016 | 0.45455 | 0.98586 | 61.8305
2005-10-21 | 13:41 | 0 | 21.152 | 0 | 1 | 1 | 30.112 | 43.047 | 25.73 | 25.585 | 19.598 | 24.163 | 17.253 | 0 | 0 | 56.195 | 52.917 | 44.55 | 21.731 | 0 | 0 | 54.59 | 32.874 | [5 empty] | 0 | 4.527 | 131 | 1.5723 | 1.4194 | 0.57926 | 0.45455 | 0.96482 | 61.3628
2005-10-21 | 13:42 | 0 | 21.145 | 0 | 1 | 0 | 28.636 | 46.788 | 25.745 | 25.529 | 19.591 | 24.251 | 17.12 | 0 | 0 | 56.232 | 52.91 | 44.519 | 21.723 | 0 | 0 | 54.583 | 32.842 | [5 empty] | 0 | 3.107 | 0 | 1.6111 | 1.4562 | 0.58083 | 0.45455 | 1.0016 | 62.1728
2005-10-21 | 13:43 | 0 | 21.145 | 0 | 1 | 0 | 27.721 | 41.066 | 25.723 | 25.48 | 19.219 | 24.131 | 17.12 | 0 | 0 | 56.142 | 52.887 | 44.543 | 21.699 | 0 | 0 | 54.607 | 32.819 | [5 empty] | 0 | 2.241 | 1 | 1.6111 | 1.4562 | 1.4899 | 1.3636 | 0.092548 | 5.7445
2005-10-21 | 13:44 | 0 | 21.177 | 1 | 0 | 0 | 27.294 | 35.318 | 25.801 | 25.61 | 19.153 | 24.261 | 17.177 | 0 | 0 | 56.195 | 53.01 | 44.617 | 21.755 | 0 | 0 | 54.614 | 32.945 | [5 empty] | 0 | 1.684 | 2 | 1.5945 | 1.4404 | 1.4892 | 1.3636 | 0.07677 | 4.8148
2005-10-21 | 13:45 | 0 | 21.12 | 0 | 1 | 0 | 27.022 | 31.911 | 25.723 | 25.6 | 24.59 | 24.131 | 17.097 | 0 | 0 | 56.165 | 52.863 | 44.543 | 21.699 | 0 | 0 | 54.583 | 32.819 | [5 empty] | 0 | 1.422 | 3 | 1.6178 | 1.4626 | 1.4902 | 1.3636 | 0.098914 | 6.1143
2005-10-21 | 13:46 | 0 | 21.169 | 0 | 1 | 0 | 35.828 | 30.009 | 25.698 | 25.624 | 24.926 | 24.131 | 17.072 | 0 | 0 | 56.241 | 52.917 | 44.55 | 21.731 | 0 | 0 | 54.567 | 32.874 | [5 empty] | 0 | 10.204 | 4 | 1.625 | 1.4695 | 1.4905 | 1.3636 | 0.10583 | 6.5127
2005-10-21 | 13:47 | 0 | 21.145 | 0 | 1 | 0 | 61.432 | 28.996 | 25.6 | 25.529 | 20.617 | 24.131 | 17.047 | 1 | 0 | 56.188 | 52.863 | 44.587 | 21.699 | 0 | 0 | 54.537 | 32.866 | [5 empty] | 0 | 35.903 | 5 | 1.6323 | 1.4764 | 1.4908 | 1.3636 | 0.11275 | 6.9076
2005-10-21 | 13:48 | 0 | 21.145 | 0 | 0 | 0 | 63.069 | 28.54 | 25.6 | 25.553 | 19.689 | 24.107 | 17.047 | 0 | 0 | 56.142 | 52.842 | 44.543 | 21.723 | 0 | 0 | 54.56 | 32.914 | [5 empty] | 0 | 37.516 | 6 | 1.6323 | 1.4764 | 1.4908 | 1.3636 | 0.11275 | 6.9076
2005-10-21 | 13:49 | 0 | 21.194 | 0 | 0 | 0 | 60.85 | 28.444 | 25.698 | 25.624 | 19.49 | 24.18 | 17.145 | 0 | 0 | 56.119 | 52.863 | 44.496 | 21.699 | 0 | 0 | 54.537 | 32.89 | [5 empty] | 0 | 35.226 | 7 | 1.6038 | 1.4493 | 1.4896 | 1.3636 | 0.085628 | 5.3391
2005-10-21 | 13:50 | 0 | 21.169 | 0 | 0 | 0 | 46.169 | 28.057 | 25.649 | 25.624 | 19.885 | 24.251 | 17.17 | 1 | 0 | 56.211 | 52.863 | 44.543 | 21.723 | 0 | 0 | 54.516 | 32.914 | [5 empty] | 0 | 20.545 | 8 | 1.5965 | 1.4423 | 1.4893 | 1.3636 | 0.078708 | 4.93
2005-10-21 | 13:51 | 0 | 21.194 | 0 | 1 | 0 | 36.296 | 28.322 | 25.6 | 25.578 | 19.591 | 24.374 | 17.021 | 0 | 0 | 56.142 | 52.819 | 44.496 | 21.699 | 0 | 0 | 54.516 | 32.914 | [5 empty] | 0 | 10.718 | 9 | 1.6399 | 1.4836 | 1.4911 | 1.3636 | 0.11995 | 7.3146
2005-10-21 | 13:52 | 0 | 21.169 | 0 | 1 | 0 | 31.671 | 35.45 | 25.649 | 25.674 | 19.465 | 24.205 | 17.021 | 0 | 0 | 56.096 | 52.796 | 44.496 | 21.748 | 0 | 0 | 54.469 | 32.914 | [5 empty] | 0 | 5.997 | 10 | 1.6399 | 1.4836 | 1.4911 | 1.3636 | 0.11995 | 7.3146
2005-10-21 | 13:53 | 0 | 21.169 | 0 | 1 | 0 | 29.359 | 46.055 | 25.745 | 25.529 | 19.49 | 24.349 | 17.072 | 0 | 0 | 56.096 | 52.819 | 44.496 | 21.723 | 0 | 0 | 54.537 | 32.89 | [5 empty] | 0 | 3.83 | 11 | 1.625 | 1.4695 | 1.4905 | 1.3636 | 0.10583 | 6.5127
2005-10-21 | 13:54 | 0 | 21.169 | 0 | 0 | 0 | 28.202 | 44.336 | 25.914 | 25.571 | 19.83 | 24.462 | 17.089 | 0 | 0 | 56.163 | 52.84 | 44.517 | 21.694 | 0 | 0 | 54.537 | 32.909 | [5 empty] | 0 | 2.631 | 12 | 1.6201 | 1.4648 | 1.4903 | 1.3636 | 0.10113 | 6.2422
2005-10-21 | 13:55 | 0 | 21.235 | 0 | 1 | 0 | 27.593 | 37.985 | 25.909 | 25.62 | 19.706 | 24.511 | 17.137 | 0 | 0 | 56.119 | 52.84 | 44.54 | 21.741 | 0 | 0 | 54.537 | 32.931 | [5 empty] | 0 | 1.973 | 13 | 1.6061 | 1.4515 | 1.4897 | 1.3636 | 0.087842 | 5.4693
2005-10-21 | 13:56 | 0 | 21.26 | 0 | 1 | 0 | 27.258 | 33.45 | 25.715 | 25.644 | 23.307 | 24.487 | 17.089 | 0 | 0 | 56.119 | 52.863 | 44.585 | 21.741 | 0 | 0 | 54.583 | 32.955 | [5 empty] | 0 | 1.614 | 14 | 1.6201 | 1.4648 | 1.4903 | 1.3636 | 0.10113 | 6.2422
2005-10-21 | 13:57 | 1 | 21.267 | 1 | 1 | 0 | 32.419 | 30.95 | 25.723 | 25.845 | 26.23 | 24.374 | 17.072 | 0 | 0 | 56.172 | 52.847 | 44.685 | 21.772 | 0 | 0 | 54.567 | 32.962 | [5 empty] | 21.267 | 6.574 | 15 | 1.625 | 1.4695 | 1.4905 | 1.3636 | 0.10583 | 6.5127
2005-10-21 | 13:58 | 0 | 21.292 | 0 | 1 | 0 | 60.296 | 29.506 | 25.7 | 25.747 | 21.966 | 24.472 | 17.145 | 1 | 0 | 56.15 | 52.894 | 44.592 | 21.797 | 0 | 0 | 54.59 | 32.962 | [5 empty] | 0 | 34.549 | 16 | 1.6038 | 1.4493 | 1.4896 | 1.3636 | 0.085628 | 5.3391
2005-10-21 | 13:59 | 0 | 21.211 | 0 | 0 | 0 | 62.329 | 28.944 | 25.669 | 25.691 | 20.419 | 24.391 | 17.039 | 0 | 0 | 56.119 | 52.817 | 44.494 | 21.741 | 0 | 0 | 54.537 | 32.909 | [5 empty] | 0 | 36.638 | 17 | 1.6346 | 1.4786 | 1.4909 | 1.3636 | 0.11497 | 7.0332
2005-10-21 | 14:00 | 0 | 21.292 | 0 | 0 | 0 | 51.449 | 28.567 | 25.821 | 25.747 | 19.764 | 24.519 | 17.072 | 0 | 0 | 56.126 | 52.847 | 44.547 | 21.772 | 0 | 0 | 54.614 | 33.01 | [5 empty] | 0 | 25.702 | 18 | 1.625 | 1.4695 | 1.4905 | 1.3636 | 0.10583 | 6.5127
2005-10-21 | 14:01 | 0 | 21.292 | 0 | 1 | 0 | 38.437 | 28.324 | 25.821 | 25.676 | 19.417 | 24.568 | 17.097 | 0 | 0 | 56.126 | 52.824 | 44.524 | 21.772 | 0 | 0 | 54.52 | 32.869 | [5 empty] | 0 | 12.761 | 19 | 1.6178 | 1.4626 | 1.4902 | 1.3636 | 0.098914 | 6.1143
2005-10-21 | 14:02 | 0 | 21.26 | 0 | 1 | 0 | 32.291 | 33.967 | 25.691 | 25.62 | 19.41 | 24.44 | 17.089 | 1 | 0 | 56.096 | 52.793 | 44.517 | 21.741 | 0 | 0 | 54.446 | 32.862 | [5 empty] | 0 | 6.671 | 20 | 1.6201 | 1.4648 | 1.4903 | 1.3636 | 0.10113 | 6.2422
2005-10-21 | 14:03 | 0 | 21.292 | 0 | 1 | 0 | 29.651 | 46.083 | 25.845 | 25.578 | 19.344 | 24.519 | 17.072 | 0 | 0 | 56.103 | 52.8 | 44.615 | 21.748 | 0 | 0 | 54.429 | 32.893 | [5 empty] | 0 | 4.073 | 21 | 1.625 | 1.4695 | 1.4905 | 1.3636 | 0.10583 | 6.5127
2005-10-21 | 14:04 | 0 | 21.292 | 0 | 0 | 0 | 28.349 | 45.35 | 25.941 | 25.578 | 19.37 | 24.494 | 17.072 | 0 | 0 | 56.103 | 52.8 | 44.501 | 21.748 | 0 | 0 | 54.406 | 32.869 | [5 empty] | 0 | 2.771 | 22 | 1.625 | 1.4695 | 1.4905 | 1.3636 | 0.10583 | 6.5127
2005-10-21 | 14:05 | 0 | 21.267 | 0 | 1 | 0 | 27.699 | 38.674 | 25.916 | 25.772 | 18.925 | 24.423 | 16.949 | 0 | 0 | 56.079 | 52.779 | 44.571 | 21.748 | 0 | 0 | 54.406 | 32.917 | [5 empty] | 0 | 1.927 | 23 | 1.6609 | 1.5035 | 1.4919 | 1.3636 | 0.13988 | 8.4222
2005-10-21 | 14:06 | 0 | 21.321 | 0 | 1 | 0 | 27.343 | 33.768 | 25.946 | 25.681 | 19.176 | 24.428 | 16.979 | 0 | 0 | 56.107 | 52.784 | 44.599 | 21.802 | 0 | 0 | 54.481 | 32.921 | [5 empty] | 0 | 1.662 | 24 | 1.6521 | 1.4952 | 1.4916 | 1.3636 | 0.13158 | 7.9641
2005-10-21 | 14:07 | 0 | 21.267 | 0 | 1 | 0 | 27.049 | 31.07 | 25.821 | 25.676 | 21.603 | 24.448 | 16.974 | 0 | 0 | 56.079 | 52.779 | 44.615 | 21.726 | 0 | 0 | 54.429 | 32.94 | [5 empty] | 0 | 1.373 | 25 | 1.6536 | 1.4966 | 1.4916 | 1.3636 | 0.13296 | 8.0408
2005-10-21 | 14:08 | 0 | 21.243 | 0 | 1 | 0 | 30.085 | 29.531 | 25.845 | 25.747 | 26.35 | 24.398 | 17.021 | 0 | 0 | 56.056 | 52.779 | 44.524 | 21.748 | 0 | 0 | 54.453 | 32.94 | [5 empty] | 0 | 4.338 | 26 | 1.6399 | 1.4836 | 1.4911 | 1.3636 | 0.11995 | 7.3146
2005-10-21 | 14:09 | 0 | 21.272 | 0 | 1 | 0 | 58.756 | 28.643 | 25.752 | 25.73 | 21.466 | 24.573 | 17.077 | 1 | 0 | 56.131 | 52.784 | 44.529 | 21.755 | 0 | 0 | 54.457 | 32.921 | [5 empty] | 0 | 33.026 | 27 | 1.6236 | 1.4681 | 1.4904 | 1.3636 | 0.10445 | 6.4333
2005-10-21 | 14:10 | 0 | 21.243 | 1 | 0 | 0 | 57.628 | 28.204 | 25.867 | 25.676 | 20.159 | 24.448 | 17.145 | 0 | 0 | 56.056 | 52.756 | 44.477 | 21.726 | 0 | 0 | 54.411 | 32.921 | [5 empty] | 0 | 31.952 | 28 | 1.6038 | 1.4493 | 1.4896 | 1.3636 | 0.085628 | 5.3391
2005-10-21 | 14:11 | 0 | 21.272 | 0 | 1 | 0 | 42.25 | 27.922 | 25.801 | 25.656 | 19.671 | 24.452 | 17.424 | 0 | 0 | 56.063 | 52.761 | 44.505 | 21.777 | 0 | 0 | 54.411 | 32.921 | [5 empty] | 0 | 16.594 | 29 | 1.5225 | 1.372 | 1.4863 | 1.3636 | 0.0084004 | 0.55174
2005-10-21 | 14:12 | 0 | 21.297 | 0 | 1 | 0 | 33.744 | 30.739 | 25.85 | 25.656 | 19.596 | 24.477 | 17.522 | 0 | 0 | 56.084 | 52.761 | 44.46 | 21.731 | 0 | 0 | 54.434 | 32.874 | [5 empty] | 0 | 8.088 | 30 | 1.494 | 1.3449 | 1.4852 | 1.3636 | -0.018726 | -1.2534
2005-10-21 | 14:13 | 0 | 21.297 | 0 | 0 | 0 | 30.21 | 43.331 | 25.826 | 25.681 | 19.596 | 24.452 | 17.62 | 0 | 0 | 56.04 | 52.714 | 44.529 | 21.755 | 0 | 0 | 54.411 | 32.874 | [5 empty] | 0 | 4.529 | 31 | 1.4655 | 1.3178 | 1.484 | 1.3636 | -0.045852 | -3.1289
2005-10-21 | 14:14 | 0 | 21.307 | 0 | 1 | 0 | 28.702 | 46.947 | 25.931 | 25.715 | 19.359 | 24.511 | 17.63 | 0 | 0 | 56.049 | 52.747 | 44.652 | 21.812 | 0 | 0 | 54.399 | 32.907 | [5 empty] | 0 | 2.987 | 32 | 1.4625 | 1.315 | 1.4839 | 1.3636 | -0.04862 | -3.3244
2005-10-21 | 14:15 | 0 | 21.307 | 0 | 1 | 0 | 27.812 | 40.193 | 25.835 | 25.786 | 19.41 | 24.582 | 17.557 | 0 | 0 | 56.117 | 52.747 | 44.538 | 21.812 | 0 | 0 | 54.443 | 32.885 | [5 empty] | 0 | 2.026 | 33 | 1.4838 | 1.3352 | 1.4848 | 1.3636 | -0.028414 | -1.9149
2005-10-21 | 14:16 | 0 | 21.307 | 0 | 1 | 0 | 27.402 | 34.388 | 25.835 | 25.764 | 20.151 | 24.582 | 17.507 | 1 | 0 | 56.096 | 52.726 | 44.494 | 21.812 | 0 | 0 | 54.42 | 32.979 | [5 empty] | 0 | 1.638 | 34 | 1.4984 | 1.3491 | 1.4854 | 1.3636 | -0.014574 | -0.97266
2005-10-21 | 14:17 | 0 | 21.331 | 0 | 1 | 0 | 27.159 | 31.134 | 25.909 | 25.764 | 19.804 | 24.536 | 17.532 | 0 | 0 | 56.096 | 52.726 | 44.47 | 21.79 | 0 | 0 | 54.49 | 32.885 | [5 empty] | 0 | 1.395 | 35 | 1.4911 | 1.3421 | 1.4851 | 1.3636 | -0.021494 | -1.4415
2005-10-21 | 14:18 | 0 | 21.307 | 0 | 1 | 0 | 26.968 | 29.472 | 25.931 | 25.715 | 19.779 | 24.462 | 17.459 | 0 | 0 | 56.072 | 52.726 | 44.446 | 21.79 | 0 | 0 | 54.434 | 32.852 | [5 empty] | 0 | 1.253 | 36 | 1.5123 | 1.3623 | 1.4859 | 1.3636 | -0.0012876 | -0.085137
2005-10-21 | 14:19 | 0 | 21.282 | 0 | 12 | 0 | 44.329 | 28.751 | 27.113 | 43.977 | 46.12 | 24.511 | 17.434 | 0 | 0 | 45.387 | 52.609 | 47.749 | 21.812 | 0 | 0 | 54.443 | 32.483 | [5 empty] | 0 | 0.352 | 37 | 1.5196 | 1.3693 | 1.4862 | 1.3636 | 0.0056324 | 0.37065
2005-10-21 | 14:20 | 1 | 21.307 | 1 | 15 | 0 | 57.329 | 28.606 | 30.967 | 50.501 | 54.651 | 24.391 | 17.336 | 1 | 0 | 55.706 | 51.944 | 52.817 | 21.765 | 0 | 0 | 54.443 | 31.882 | [5 empty] | 21.307 | 6.828 | 38 | 1.5482 | 1.3964 | 1.4874 | 1.3636 | 0.032759 | 2.116
2005-10-21 | 14:21 | 1 | 21.307 | 0 | 15 | 0 | 65.378 | 28.486 | 35.069 | 56.432 | 55.636 | 24.582 | 17.311 | 1 | 0 | 63.808 | 51.624 | 57.441 | 21.812 | 0 | 0 | 54.42 | 33.684 | [5 empty] | 21.307 | 8.946 | 39 | 1.5554 | 1.4033 | 1.4877 | 1.3636 | 0.039679 | 2.551
2005-10-21 | 14:22 | 1 | 21.307 | 0 | 15 | 0 | 68.827 | 28.388 | 38.406 | 60.266 | 55.727 | 24.607 | 17.285 | 1 | 0 | 67.64 | 51.853 | 60.513 | 21.861 | 0 | 0 | 54.42 | 37.162 | [5 empty] | 21.307 | 8.561 | 40 | 1.563 | 1.4105 | 1.488 | 1.3636 | 0.046876 | 2.9991
2005-10-21 | 14:23 | 1 | 21.257 | 0 | 15 | 0 | 69.858 | 28.412 | 40.758 | 62.149 | 55.522 | 24.631 | 17.235 | 0 | 0 | 68.915 | 52.289 | 62.172 | 21.79 | 0 | 0 | 54.376 | 39.794 | [5 empty] | 21.257 | 7.709 | 41 | 1.5776 | 1.4244 | 1.4886 | 1.3636 | 0.060716 | 3.8487
2005-10-21 | 14:24 | 0 | 21.314 | 0 | 15 | 0 | 70.086 | 28.444 | 42.645 | 63.164 | 55.599 | 24.734 | 17.195 | 1 | 0 | 69.339 | 52.985 | 63.075 | 21.821 | 0 | 0 | 54.45 | 41.681 | [5 empty] | 0 | 6.922 | 42 | 1.5892 | 1.4354 | 1.489 | 1.3636 | 0.071788 | 4.5172
2005-10-21 | 14:25 | 1 | 21.314 | 1 | 15 | 1 | 70.109 | 28.518 | 44.102 | 63.726 | 55.736 | 24.663 | 17.243 | 0 | 1 | 69.449 | 53.717 | 63.815 | 21.821 | 0 | 0 | 54.567 | 43.114 | [5 empty] | 21.314 | 6.383 | 43 | 1.5752 | 1.4221 | 1.4885 | 1.3636 | 0.058501 | 3.7138
2005-10-21 | 14:26 | 0 | 21.314 | 0 | 15 | 0 | 70.086 | 28.564 | 45.418 | 64.264 | 55.988 | 24.759 | 17.268 | 0 | 0 | 69.581 | 54.383 | 64.241 | 21.843 | 0 | 0 | 54.772 | 44.171 | [5 empty] | 0 | 5.822 | 0 | 1.568 | 1.4152 | 1.4882 | 1.3636 | 0.051581 | 3.2897
2005-10-21 | 14:27 | 1 | 21.289 | 0 | 14 | 0 | 70.041 | 28.613 | 46.379 | 64.803 | 55.965 | 24.639 | 17.243 | 0 | 0 | 69.558 | 54.933 | 64.803 | 21.843 | 0 | 0 | 55.025 | 45.051 | [5 empty] | 21.289 | 5.238 | 1 | 1.5752 | 1.4221 | 0.68039 | 0.55556 | 0.86658 | 55.0128
2005-10-21 | 14:28 | 0 | 21.289 | 0 | 15 | 0 | 69.997 | 28.709 | 47.206 | 65.093 | 55.827 | 24.759 | 17.195 | 0 | 0 | 69.623 | 55.461 | 65.07 | 21.821 | 0 | 0 | 55.3 | 45.784 | [5 empty] | 0 | 4.904 | 2 | 1.5892 | 1.4354 | 0.68095 | 0.55556 | 0.87987 | 55.3649
2005-10-21 | 14:29 | 0 | 21.314 | 0 | 3 | 0 | 70.064 | 58.568 | 34.349 | 64.892 | 45.555 | 24.663 | 17.195 | 0 | 0 | 69.031 | 55.895 | 64.712 | 21.821 | 0 | 0 | 55.552 | 45.945 | [5 empty] | 0 | 5.172 | 3 | 1.5892 | 1.4354 | 0.68095 | 0.55556 | 0.87987 | 55.3649
2005-10-21 | 14:30 | 0 | 21.319 | 0 | 0 | 0 | 74.967 | 66.982 | 28.981 | 64.223 | 37.55 | 24.668 | 17.25 | 0 | 0 | 67.631 | 56.332 | 62.655 | 21.971 | 0 | 0 | 55.923 | 45.607 | [5 empty] | 0 | 10.744 | 4 | 1.5732 | 1.4202 | 0.68031 | 0.55556 | 0.86464 | 54.9609
2005-10-21 | 14:31 | 0 | 21.289 | 0 | 1 | 0 | 71.117 | 68.065 | 27.699 | 62.717 | 32.962 | 24.639 | 17.243 | 0 | 0 | 66.348 | 56.551 | 59.78 | 21.821 | 0 | 0 | 56.056 | 45.096 | [5 empty] | 0 | 8.4 | 5 | 1.5752 | 1.4221 | 0.68039 | 0.55556 | 0.86658 | 55.0128
2005-10-21 | 14:32 | 0 | 21.297 | 0 | 0 | 0 | 70.178 | 68.179 | 27.15 | 62.048 | 32.088 | 24.739 | 17.25 | 1 | 0 | 65.412 | 56.782 | 57.544 | 21.851 | 0 | 0 | 56.243 | 44.666 | [5 empty] | 0 | 8.13 | 6 | 1.5732 | 1.4202 | 0.68031 | 0.55556 | 0.86464 | 54.9609
2005-10-21 | 14:33 | 0 | 21.353 | 0 | 0 | 0 | 69.485 | 67.969 | 27.11 | 61.453 | 29.857 | 24.872 | 17.285 | 0 | 0 | 64.748 | 56.925 | 55.865 | 21.885 | 0 | 0 | 56.432 | 44.257 | [5 empty] | 0 | 8.032 | 7 | 1.563 | 1.4105 | 0.67989 | 0.55556 | 0.85496 | 54.6994
2005-10-21 | 14:34 | 0 | 21.319 | 0 | 0 | 0 | 68.838 | 67.651 | 27.029 | 60.634 | 28.474 | 24.717 | 17.298 | 0 | 0 | 64.13 | 56.98 | 54.453 | 21.848 | 0 | 0 | 56.485 | 43.752 | [5 empty] | 0 | 8.204 | 8 | 1.5592 | 1.4069 | 0.67974 | 0.55556 | 0.85136 | 54.6015
2005-10-21 | 14:35 | 0 | 21.302 | 0 | 0 | 0 | 68.136 | 67.251 | 27.155 | 59.83 | 28.528 | 24.698 | 17.303 | 0 | 0 | 63.71 | 57.051 | 53.335 | 21.856 | 0 | 0 | 56.604 | 43.382 | [5 empty] | 0 | 8.306 | 9 | 1.5578 | 1.4055 | 0.67968 | 0.55556 | 0.84997 | 54.5636
2005-10-21 | 14:36 | 0 | 21.302 | 0 | 0 | 0 | 67.452 | 66.87 | 27.299 | 59.091 | 27.515 | 24.793 | 17.255 | 0 | 0 | 63.372 | 57.14 | 52.532 | 21.878 | 0 | 0 | 56.693 | 43.004 | [5 empty] | 0 | 8.361 | 10 | 1.5717 | 1.4188 | 0.68025 | 0.55556 | 0.86326 | 54.9237
2005-10-21 | 14:37 | 0 | 21.302 | 0 | 0 | 0 | 66.759 | 66.398 | 27.466 | 58.509 | 26.816 | 24.744 | 17.205 | 0 | 0 | 63.103 | 57.14 | 51.776 | 21.856 | 0 | 0 | 56.759 | 42.652 | [5 empty] | 0 | 8.25 | 11 | 1.5863 | 1.4327 | 0.68084 | 0.55556 | 0.8771 | 55.2921
2005-10-21 | 14:38 | 0 | 21.302 | 0 | 0 | 0 | 66.063 | 65.928 | 27.66 | 57.767 | 26.287 | 24.744 | 17.303 | 0 | 0 | 62.836 | 57.208 | 51.318 | 21.951 | 0 | 0 | 56.985 | 42.442 | [5 empty] | 0 | 8.296 | 12 | 1.5578 | 1.4055 | 0.67968 | 0.55556 | 0.84997 | 54.5636
2005-10-21 | 14:39 | 0 | 21.302 | 0 | 0 | 0 | 65.346 | 65.481 | 27.853 | 56.985 | 26.527 | 24.769 | 17.353 | 0 | 0 | 62.678 | 57.254 | 50.882 | 21.856 | 0 | 0 | 56.985 | 42.042 | [5 empty] | 0 | 8.361 | 13 | 1.5432 | 1.3917 | 0.67909 | 0.55556 | 0.83613 | 54.1816
2005-10-21 | 14:40 | 0 | 21.277 | 0 | 0 | 0 | 64.673 | 64.896 | 27.996 | 56.357 | 26.022 | 24.889 | 17.378 | 0 | 0 | 62.432 | 57.275 | 50.721 | 21.856 | 0 | 0 | 56.939 | 41.76 | [5 empty] | 0 | 8.316 | 14 | 1.5359 | 1.3848 | 0.6788 | 0.55556 | 0.82921 | 53.9879
2005-10-21 | 14:41 | 0 | 21.228 | 0 | 0 | 0 | 64 | 64.403 | 28.02 | 55.697 | 24.913 | 24.744 | 17.303 | 0 | 0 | 62.274 | 57.297 | 50.492 | 21.856 | 0 | 0 | 56.985 | 41.478 | [5 empty] | 0 | 8.303 | 15 | 1.5578 | 1.4055 | 0.67968 | 0.55556 | 0.84997 | 54.5636
2005-10-21 | 14:42 | 0 | 21.235 | 0 | 0 | 0 | 63.447 | 63.874 | 28.15 | 55.2 | 24.2 | 24.729 | 17.361 | 0 | 0 | 62.192 | 57.373 | 50.476 | 21.888 | 0 | 0 | 56.992 | 41.296 | [5 empty] | 0 | 8.247 | 16 | 1.5409 | 1.3895 | 0.679 | 0.55556 | 0.83392 | 54.1198
2005-10-21 | 14:43 | 0 | 21.235 | 0 | 0 | 0 | 62.751 | 63.358 | 28.246 | 54.464 | 24.222 | 24.729 | 17.361 | 0 | 0 | 62.08 | 57.373 | 50.293 | 21.888 | 0 | 0 | 57.081 | 41.061 | [5 empty] | 0 | 8.287 | 17 | 1.5409 | 1.3895 | 0.679 | 0.55556 | 0.83392 | 54.1198
2005-10-21 | 14:44 | 0 | 21.191 | 0 | 0 | 0 | 62.103 | 62.797 | 28.415 | 53.916 | 24.151 | 24.801 | 17.313 | 0 | 0 | 61.923 | 57.395 | 50.2 | 21.91 | 0 | 0 | 57.103 | 40.875 | [5 empty] | 0 | 8.187 | 18 | 1.5549 | 1.4028 | 0.67956 | 0.55556 | 0.84721 | 54.4878
2005-10-21 | 14:45 | 0 | 21.191 | 0 | 0 | 0 | 61.496 | 62.215 | 28.341 | 53.388 | 24.2 | 24.68 | 17.263 | 0 | 0 | 61.855 | 57.395 | 50.156 | 21.91 | 0 | 0 | 57.103 | 40.662 | [5 empty] | 0 | 8.108 | 19 | 1.5694 | 1.4166 | 0.68015 | 0.55556 | 0.86105 | 54.8642
2005-10-21 | 14:46 | 0 | 21.181 | 0 | 1 | 0 | 60.415 | 60.481 | 27.611 | 49.621 | 23.83 | 24.769 | 17.205 | 0 | 0 | 61.781 | 57.409 | 50.079 | 21.856 | 0 | 0 | 57.186 | 40.466 | [5 empty] | 0 | 10.794 | 20 | 1.5863 | 1.4327 | 0.68084 | 0.55556 | 0.8771 | 55.2921
2005-10-21 | 14:47 | 0 | 21.167 | 0 | 0 | 0 | 63.671 | 59.121 | 27.932 | 40.875 | 23.621 | 24.656 | 17.187 | 0 | 0 | 61.699 | 57.395 | 50.086 | 21.888 | 0 | 0 | 57.149 | 40.286 | [5 empty] | 0 | 22.796 | 21 | 1.5915 | 1.4376 | 0.68105 | 0.55556 | 0.88208 | 55.423
2005-10-21 | 14:48 | 0 | 21.167 | 0 | 0 | 0 | 63.267 | 58.559 | 28.126 | 39.487 | 22.993 | 24.754 | 17.14 | 0 | 0 | 61.631 | 57.439 | 50.041 | 21.888 | 0 | 0 | 57.17 | 40.169 | [5 empty] | 0 | 23.78 | 22 | 1.6052 | 1.4506 | 0.6816 | 0.55556 | 0.89509 | 55.7609
2005-10-21 | 14:49 | 0 | 21.142 | 0 | 0 | 0 | 62.528 | 58.224 | 28.027 | 39.181 | 22.707 | 24.825 | 17.114 | 0 | 0 | 61.631 | 57.439 | 49.948 | 21.888 | 0 | 0 | 57.126 | 39.98 | [5 empty] | 0 | 23.347 | 23 | 1.6128 | 1.4578 | 0.68191 | 0.55556 | 0.90229 | 55.9454
2005-10-21 | 14:50 | 0 | 21.142 | 0 | 0 | 0 | 61.9 | 57.866 | 28.005 | 39.112 | 22.993 | 24.609 | 17.14 | 0 | 0 | 61.542 | 57.416 | 49.995 | 21.91 | 0 | 0 | 57.17 | 39.839 | [5 empty] | 0 | 22.788 | 24 | 1.6052 | 1.4506 | 0.6816 | 0.55556 | 0.89509 | 55.7609
2005-10-21 | 14:51 | 0 | 21.167 | 0 | 0 | 0 | 61.184 | 57.573 | 28.101 | 38.877 | 22.175 | 24.631 | 17.114 | 0 | 0 | 61.519 | 57.462 | 50.086 | 21.91 | 0 | 0 | 57.149 | 39.652 | [5 empty] | 0 | 22.307 | 25 | 1.6128 | 1.4578 | 0.68191 | 0.55556 | 0.90229 | 55.9454
2005-10-21 | 14:52 | 0 | 21.142 | 0 | 0 | 0 | 60.599 | 57.238 | 28.126 | 38.806 | 21.429 | 24.585 | 17.114 | 0 | 0 | 61.453 | 57.462 | 50.018 | 21.91 | 0 | 0 | 57.149 | 39.511 | [5 empty] | 0 | 21.793 | 26 | 1.6128 | 1.4578 | 0.68191 | 0.55556 | 0.90229 | 55.9454
2005-10-21 | 14:53 | 0 | 21.167 | 0 | 0 | 0 | 59.972 | 56.88 | 28.341 | 38.595 | 21.333 | 24.68 | 16.991 | 0 | 0 | 61.43 | 57.462 | 49.88 | 21.888 | 0 | 0 | 57.17 | 39.346 | [5 empty] | 0 | 21.377 | 27 | 1.6486 | 1.4919 | 0.68336 | 0.55556 | 0.93634 | 56.7951
2005-10-21 | 14:54 | 0 | 21.142 | 0 | 0 | 0 | 59.39 | 56.565 | 28.317 | 38.361 | 21.454 | 24.536 | 16.893 | 0 | 0 | 61.362 | 57.53 | 49.834 | 22.03 | 0 | 0 | 57.17 | 39.277 | [5 empty] | 0 | 21.029 | 28 | 1.6772 | 1.519 | 0.68452 | 0.55556 | 0.96346 | 57.4461
2005-10-21 | 14:55 | 0 | 21.142 | 0 | 0 | 0 | 58.851 | 56.184 | 28.341 | 38.265 | 21.356 | 24.536 | 16.77 | 0 | 0 | 61.273 | 57.484 | 49.834 | 21.934 | 0 | 0 | 57.192 | 39.16 | [5 empty] | 0 | 20.586 | 29 | 1.713 | 1.5531 | 0.68597 | 0.55556 | 0.99751 | 58.2325
2005-10-21 | 14:56 | 0 | 21.142 | 0 | 0 | 0 | 58.336 | 55.818 | 28.415 | 38.172 | 21.047 | 24.44 | 16.695 | 0 | 0 | 61.206 | 57.462 | 49.948 | 21.91 | 0 | 0 | 57.149 | 39.019 | [5 empty] | 0 | 20.164 | 30 | 1.7348 | 1.5738 | 0.68685 | 0.55556 | 1.0183 | 58.696
2005-10-21 | 14:57 | 0 | 21.142 | 0 | 0 | 0 | 57.708 | 55.475 | 28.39 | 37.82 | 20.998 | 24.511 | 16.597 | 0 | 0 | 61.161 | 57.484 | 49.81 | 21.91 | 0 | 0 | 57.17 | 38.899 | [5 empty] | 0 | 19.888 | 31 | 1.7634 | 1.601 | 0.68801 | 0.55556 | 1.0454 | 59.2845
2005-10-21 | 14:58 | 0 | 21.093 | 0 | 0 | 0 | 57.192 | 54.992 | 28.56 | 37.679 | 20.782 | 24.585 | 16.597 | 0 | 0 | 61.072 | 57.484 | 49.81 | 21.91 | 0 | 0 | 57.215 | 38.83 | [5 empty] | 0 | 19.513 | 32 | 1.7634 | 1.601 | 0.68801 | 0.55556 | 1.0454 | 59.2845
2005-10-21 | 14:59 | 0 | 21.039 | 0 | 0 | 0 | 56.693 | 54.572 | 28.479 | 37.459 | 21.135 | 24.433 | 16.539 | 0 | 0 | 60.974 | 57.455 | 49.827 | 21.927 | 0 | 0 | 57.186 | 38.705 | [5 empty] | 0 | 19.234 | 33 | 1.7802 | 1.617 | 0.6887 | 0.55556 | 1.0614 | 59.6238
2005-10-21 | 15:00 | 0 | 21.039 | 0 | 0 | 0 | 56.154 | 54.114 | 28.599 | 37.294 | 20.652 | 24.577 | 16.612 | 0 | 0 | 60.885 | 57.455 | 49.78 | 21.902 | 0 | 0 | 57.14 | 38.61 | [5 empty] | 0 | 18.86 | 34 | 1.759 | 1.5968 | 0.68783 | 0.55556 | 1.0412 | 59.1956
2005-10-21 | 15:01 | 0 | 21.039 | 0 | 0 | 0 | 55.627 | 53.701 | 28.623 | 37.107 | 20.652 | 24.577 | 16.76 | 0 | 0 | 60.839 | 57.455 | 49.759 | 21.902 | 0 | 0 | 57.119 | 38.492 | [5 empty] | 0 | 18.52 | 35 | 1.7159 | 1.5558 | 0.68609 | 0.55556 | 1.0003 | 58.295
2005-10-21 | 15:02 | 0 | 21.015 | 0 | 1 | 0 | 53.472 | 53.839 | 28.214 | 33.864 | 20.365 | 24.553 | 16.933 | 0 | 0 | 60.796 | 57.455 | 49.759 | 21.902 | 0 | 0 | 57.119 | 38.423 | [5 empty] | 0 | 19.608 | 36 | 1.6655 | 1.5079 | 0.68405 | 0.55556 | 0.95239 | 57.1831
2005-10-21 | 15:03 | 0 | 21.015 | 0 | 0 | 0 | 51.638 | 52.968 | 29.347 | 29.972 | 20.532 | 24.455 | 16.959 | 0 | 0 | 60.727 | 57.455 | 49.78 | 21.902 | 0 | 0 | 57.163 | 38.33 | [5 empty] | 0 | 21.666 | 37 | 1.6579 | 1.5007 | 0.68374 | 0.55556 | 0.94519 | 57.0101
2005-10-21 | 15:04 | 0 | 20.985 | 0 | 0 | 0 | 51.243 | 52.436 | 29.582 | 29.364 | 20.114 | 24.403 | 16.878 | 0 | 0 | 60.565 | 57.427 | 49.752 | 21.897 | 0 | 0 | 57.113 | 38.253 | [5 empty] | 0 | 21.879 | 38 | 1.6815 | 1.5232 | 0.6847 | 0.55556 | 0.96761 | 57.5438
2005-10-21 | 15:05 | 0 | 20.985 | 0 | 0 | 0 | 51.036 | 52.184 | 29.604 | 29.317 | 20.063 | 24.548 | 16.954 | 0 | 0 | 60.565 | 57.427 | 49.684 | 21.848 | 0 | 0 | 57.135 | 38.136 | [5 empty] | 0 | 21.719 | 39 | 1.6594 | 1.5021 | 0.6838 | 0.55556 | 0.94658 | 57.0435
2005-10-21 | 15:06 | 0 | 20.985 | 0 | 0 | 0 | 50.83 | 51.932 | 29.484 | 29.413 | 20.041 | 24.33 | 16.928 | 0 | 0 | 60.476 | 57.405 | 49.845 | 21.922 | 0 | 0 | 57.181 | 38.064 | [5 empty] | 0 | 21.417 | 40 | 1.667 | 1.5093 | 0.68411 | 0.55556 | 0.95377 | 57.2162
2005-10-21 | 15:07 | 0 | 20.961 | 0 | 0 | 0 | 50.625 | 51.68 | 29.508 | 29.484 | 20.286 | 24.354 | 16.954 | 0 | 0 | 60.431 | 57.405 | 49.822 | 21.946 | 0 | 0 | 57.135 | 37.995 | [5 empty] | 0 | 21.141 | 41 | 1.6594 | 1.5021 | 0.6838 | 0.55556 | 0.94658 | 57.0435
2005-10-21 | 15:08 | 0 | 20.961 | 0 | 0 | 0 | 50.279 | 51.449 | 29.508 | 29.364 | 19.918 | 24.45 | 17.052 | 0 | 0 | 60.408 | 57.45 | 49.845 | 21.922 | 0 | 0 | 57.092 | 37.923 | [5 empty] | 0 | 20.915 | 42 | 1.6309 | 1.475 | 0.68264 | 0.55556 | 0.91945 | 56.3784
2005-10-21 | 15:09 | 0 | 20.926 | 0 | 0 | 0 | 49.995 | 51.073 | 29.523 | 29.378 | 19.807 | 24.391 | 17.067 | 0 | 0 | 60.332 | 57.418 | 49.719 | 21.912 | 0 | 0 | 57.081 | 37.772 | [5 empty] | 0 | 20.617 | 43 | 1.6265 | 1.4709 | 0.68246 | 0.55556 | 0.9153 | 56.2745
2005-10-21 | 15:10 | 0 | 20.975 | 0 | 0 | 0 | 49.719 | 50.751 | 29.548 | 29.378 | 19.832 | 24.345 | 17.089 | 0 | 0 | 60.287 | 57.418 | 49.675 | 21.934 | 0 | 0 | 57.103 | 37.727 | [5 empty] | 0 | 20.341 | 44 | 1.6201 | 1.4648 | 0.68221 | 0.55556 | 0.90921 | 56.1211
2005-10-21 | 15:11 | 0 | 21.071 | 0 | 0 | 0 | 49.514 | 50.455 | 29.643 | 29.619 | 19.882 | 24.465 | 17.14 | 0 | 0 | 60.355 | 57.53 | 49.927 | 22.057 | 0 | 0 | 57.172 | 37.772 | [5 empty] | 0 | 19.895 | 45 | 1.6052 | 1.4506 | 0.6816 | 0.55556 | 0.89509 | 55.7609
2005-10-21 | 15:12 | 0 | 20.944 | 0 | 0 | 0 | 49.047 | 49.988 | 29.562 | 29.442 | 20.144 | 24.359 | 16.886 | 0 | 0 | 60.168 | 57.411 | 49.668 | 21.902 | 0 | 0 | 57.097 | 37.576 | [5 empty] | 0 | 19.605 | 46 | 1.6792 | 1.521 | 0.6846 | 0.55556 | 0.9654 | 57.4918
2005-10-21 | 15:13 | 0 | 20.919 | 0 | 0 | 0 | 48.751 | 49.575 | 29.611 | 29.562 | 20.219 | 24.408 | 16.861 | 0 | 0 | 60.191 | 57.389 | 49.689 | 21.902 | 0 | 0 | 57.119 | 37.531 | [5 empty] | 0 | 19.189 | 47 | 1.6865 | 1.5279 | 0.6849 | 0.55556 | 0.97232 | 57.6539
2005-10-21 | 15:14 | 0 | 20.919 | 0 | 0 | 0 | 48.405 | 49.208 | 29.491 | 29.565 | 20.34 | 24.408 | 16.861 | 0 | 0 | 60.127 | 57.391 | 49.785 | 21.905 | 0 | 0 | 57.055 | 37.485 | [5 empty] | 0 | 18.84 | 48 | 1.6865 | 1.5279 | 0.6849 | 0.55556 | 0.97232 | 57.6539
2005-10-21 | 15:15 | 0 | 20.939 | 1 | 2 | 0 | 46.204 | 49.024 | 29.175 | 28.812 | 25.127 | 24.381 | 17.054 | 0 | 0 | 60.145 | 57.432 | 49.803 | 21.949 | 0 | 0 | 57.119 | 37.435 | [5 empty] | 0 | 17.392 | 49 | 1.6303 | 1.4745 | 0.68262 | 0.55556 | 0.9189 | 56.3645
2005-10-21 | 15:16 | 0 | 20.909 | 0 | 1 | 0 | 48.422 | 48.307 | 28.687 | 28.327 | 22.905 | 24.448 | 17.097 | 0 | 0 | 60.095 | 57.405 | 49.799 | 21.942 | 0 | 0 | 57.115 | 37.382 | [5 empty] | 0 | 20.095 | 50 | 1.6178 | 1.4626 | 0.68211 | 0.55556 | 0.90699 | 56.0651
2005-10-21 | 15:17 | 0 | 20.899 | 0 | 2 | 0 | 36.127 | 47.794 | 27.304 | 28.918 | 21.066 | 24.438 | 17.137 | 0 | 0 | 60.063 | 57.373 | 49.743 | 21.907 | 0 | 0 | 57.06 | 37.301 | [5 empty] | 0 | 7.209 | 51 | 1.6061 | 1.4515 | 0.68164 | 0.55556 | 0.89592 | 55.7823
2005-10-21 | 15:18 | 0 | 20.958 | 0 | 2 | 0 | 31.507 | 46.039 | 26.689 | 28.278 | 20.524 | 24.497 | 17.172 | 0 | 0 | 60.029 | 57.405 | 49.684 | 21.966 | 0 | 0 | 57.069 | 37.287 | [5 empty] | 0 | 3.229 | 52 | 1.5959 | 1.4418 | 0.68123 | 0.55556 | 0.88623 | 55.5315
2005-10-21 | 15:19 | 0 | 20.899 | 0 | 1 | 0 | 30.22 | 36.761 | 26.63 | 27.11 | 20.247 | 24.582 | 16.964 | 0 | 0 | 59.974 | 57.395 | 49.628 | 21.932 | 0 | 0 | 57.06 | 37.184 | [5 empty] | 0 | 3.11 | 53 | 1.6565 | 1.4994 | 0.68368 | 0.55556 | 0.94381 | 56.9767
2005-10-21 | 15:20 | 0 | 20.924 | 0 | 2 | 0 | 29.182 | 32.577 | 26.485 | 26.556 | 20.272 | 24.582 | 16.989 | 0 | 0 | 59.951 | 57.373 | 49.558 | 21.956 | 0 | 0 | 57.037 | 37.136 | [5 empty] | 0 | 2.626 | 54 | 1.6492 | 1.4924 | 0.68339 | 0.55556 | 0.93689 | 56.8086
2005-10-21 | 15:21 | 0 | 20.924 | 0 | 2 | 0 | 28.172 | 30.989 | 26.39 | 26.39 | 19.903 | 24.703 | 16.939 | 0 | 0 | 59.928 | 57.373 | 49.582 | 21.956 | 0 | 0 | 57.014 | 37.043 | [5 empty] | 0 | 1.782 | 55 | 1.6638 | 1.5063 | 0.68398 | 0.55556 | 0.95073 | 57.1433
2005-10-21 | 15:22 | 0 | 20.895 | 0 | 1 | 0 | 27.468 | 29.781 | 26.36 | 26.262 | 20.046 | 24.577 | 16.81 | 0 | 0 | 59.858 | 57.302 | 49.509 | 21.927 | 0 | 0 | 57.01 | 36.99 | [5 empty] | 0 | 1.206 | 56 | 1.7013 | 1.542 | 0.6855 | 0.55556 | 0.98644 | 57.9804
2005-10-21 | 15:23 | 0 | 20.895 | 0 | 2 | 0 | 27.201 | 28.697 | 26.431 | 26.287 | 19.774 | 24.528 | 16.785 | 0 | 0 | 59.812 | 57.279 | 49.53 | 21.951 | 0 | 0 | 57.01 | 36.966 | [5 empty] | 0 | 0.914 | 57 | 1.7086 | 1.5489 | 0.68579 | 0.55556 | 0.99336 | 58.1383
2005-10-21 | 15:24 | 0 | 20.917 | 0 | 2 | 0 | 27.01 | 28.045 | 26.625 | 26.407 | 20.094 | 24.577 | 16.81 | 0 | 0 | 59.789 | 57.279 | 49.486 | 21.951 | 0 | 0 | 57.01 | 36.921 | [5 empty] | 0 | 0.603 | 58 | 1.7013 | 1.542 | 0.6855 | 0.55556 | 0.98644 | 57.9804
2005-10-21 | 15:25 | 0 | 20.863 | 0 | 2 | 0 | 26.858 | 27.603 | 27.027 | 26.424 | 19.913 | 24.666 | 16.825 | 0 | 0 | 59.76 | 57.227 | 49.386 | 21.895 | 0 | 0 | 57.003 | 36.818 | [5 empty] | 0 | 0.434 | 59 | 1.697 | 1.5378 | 0.68532 | 0.55556 | 0.98228 | 57.8849
2005-10-21 | 15:26 | 1 | 20.909 | 0 | 1 | 0 | 29.869 | 27.387 | 27.701 | 26.76 | 26.473 | 24.568 | 16.876 | 0 | 0 | 59.693 | 57.227 | 49.386 | 21.944 | 0 | 0 | 57.046 | 36.794 | [5 empty] | 20.909 | 3.109 | 60 | 1.6821 | 1.5237 | 0.68472 | 0.55556 | 0.96817 | 57.5568
2005-10-21 | 15:27 | 0 | 20.885 | 1 | 2 | 0 | 43.539 | 27.292 | 27.991 | 27.338 | 22.04 | 24.712 | 16.876 | 0 | 0 | 59.648 | 57.204 | 49.386 | 21.92 | 0 | 0 | 57.092 | 36.749 | [5 empty] | 0 | 16.201 | 61 | 1.6821 | 1.5237 | 0.68472 | 0.55556 | 0.96817 | 57.5568
2005-10-21 | 15:28 | 0 | 20.853 | 0 | 2 | 0 | 32.864 | 36.435 | 27.836 | 27.885 | 20.686 | 24.536 | 16.918 | 1 | 0 | 59.552 | 57.151 | 49.379 | 21.912 | 0 | 0 | 57.039 | 36.694 | [5 empty] | 0 | 4.979 | 62 | 1.6699 | 1.5121 | 0.68422 | 0.55556 | 0.95654 | 57.2821
2005-10-21 | 15:29 | 0 | 20.838 | 0 | 2 | 0 | 29.675 | 39.193 | 27.603 | 28.086 | 20.62 | 24.546 | 16.974 | 0 | 0 | 59.559 | 57.16 | 49.409 | 21.966 | 0 | 0 | 57.069 | 36.677 | [5 empty] | 0 | 1.589 | 63 | 1.6536 | 1.4966 | 0.68356 | 0.55556 | 0.94104 | 56.9096
2005-10-21 | 15:30 | 0 | 20.831 | 0 | 2 | 0 | 28.994 | 32.39 | 27.405 | 27.934 | 20.252 | 24.56 | 16.843 | 0 | 0 | 59.484 | 57.131 | 49.355 | 21.934 | 0 | 0 | 56.973 | 36.646 | [5 empty] | 0 | 1.06 | 64 | 1.6917 | 1.5329 | 0.68511 | 0.55556 | 0.9773 | 57.7698
2005-10-21 | 15:31 | 0 | 20.821 | 0 | 1 | 0 | 28.672 | 29.95 | 27.299 | 27.539 | 20.021 | 24.627 | 16.737 | 0 | 0 | 59.454 | 57.122 | 49.302 | 21.951 | 0 | 0 | 56.987 | 36.569 | [5 empty] | 0 | 1.133 | 65 | 1.7226 | 1.5622 | 0.68636 | 0.55556 | 1.0066 | 58.4379
2005-10-21 | 15:32 | 0 | 20.821 | 0 | 2 | 0 | 28.407 | 29.322 | 27.034 | 27.348 | 20.219 | 24.553 | 16.712 | 0 | 0 | 59.431 | 57.101 | 49.463 | 21.902 | 0 | 0 | 57.01 | 36.569 | [5 empty] | 0 | 1.059 | 66 | 1.7299 | 1.5691 | 0.68665 | 0.55556 | 1.0136 | 58.592
2005-10-21 | 15:33 | 0 | 20.853 | 0 | 2 | 0 | 28.15 | 29.065 | 26.946 | 27.137 | 20.078 | 24.514 | 16.72 | 0 | 0 | 59.417 | 57.108 | 49.379 | 21.959 | 0 | 0 | 57.017 | 36.552 | [5 empty] | 0 | 1.013 | 67 | 1.7275 | 1.5669 | 0.68656 | 0.55556 | 1.0113 | 58.5428
2005-10-21 | 15:34 | 0 | 20.821 | 0 | 1 | 0 | 27.878 | 28.746 | 27.105 | 27.105 | 19.799 | 24.553 | 16.687 | 0 | 0 | 59.337 | 57.051 | 49.346 | 21.927 | 0 | 0 | 56.985 | 36.519 | [5 empty] | 0 | 0.773 | 68 | 1.7371 | 1.576 | 0.68695 | 0.55556 | 1.0205 | 58.7448
2005-10-21 | 15:35 | 0 | 20.777 | 0 | 2 | 0 | 27.616 | 28.41 | 27.544 | 27.037 | 19.111 | 24.509 | 16.692 | 0 | 0 | 59.276 | 57.01 | 49.281 | 21.907 | 0 | 0 | 56.944 | 36.43 | [5 empty] | 0 | 0.579 | 69 | 1.7357 | 1.5747 | 0.68689 | 0.55556 | 1.0191 | 58.7143
2005-10-21 | 15:36 | 0 | 20.755 | 0 | 2 | 0 | 27.446 | 28.145 | 27.809 | 27.231 | 19.581 | 24.58 | 16.642 | 0 | 0 | 59.319 | 57.055 | 49.213 | 21.932 | 0 | 0 | 56.898 | 36.383 | [5 empty] | 0 | 0.215 | 70 | 1.7502 | 1.5885 | 0.68748 | 0.55556 | 1.0329 | 59.0167
2005-10-21 | 15:37 | 0 | 20.745 | 0 | 1 | 0 | 27.824 | 27.848 | 28.162 | 27.559 | 27.199 | 24.477 | 16.659 | 0 | 0 | 59.267 | 56.98 | 49.227 | 21.851 | 0 | 0 | 56.914 | 36.304 | [5 empty] | 0 | 0.265 | 71 | 1.7453 | 1.5838 | 0.68728 | 0.55556 | 1.0282 | 58.9144
2005-10-21 | 15:38 | 0 | 20.77 | 0 | 2 | 0 | 46.545 | 27.728 | 28.187 | 27.922 | 22.984 | 24.452 | 16.732 | 0 | 0 | 59.201 | 56.98 | 49.25 | 21.9 | 0 | 0 | 56.914 | 36.304 | [5 empty] | 0 | 18.623 | 72 | 1.724 | 1.5636 | 0.68642 | 0.55556 | 1.008 | 58.4688
2005-10-21 | 15:39 | 0 | 20.765 | 1 | 2 | 0 | 35.596 | 31.723 | 28.059 | 28.059 | 20.475 | 24.568 | 16.727 | 0 | 0 | 59.196 | 56.932 | 49.176 | 21.87 | 0 | 0 | 56.909 | 36.275 | [5 empty] | 0 | 7.537 | 73 | 1.7255 | 1.565 | 0.68648 | 0.55556 | 1.0094 | 58.4997
2005-10-21 | 15:40 | 0 | 20.74 | 0 | 1 | 0 | 30.781 | 42.104 | 27.893 | 28.133 | 20.111 | 24.352 | 16.778 | 0 | 0 | 59.15 | 56.932 | 49.246 | 21.87 | 0 | 0 | 56.818 | 36.229 | [5 empty] | 0 | 2.648 | 74 | 1.7106 | 1.5508 | 0.68588 | 0.55556 | 0.99529 | 58.1823
2005-10-21 | 15:41 | 0 | 20.74 | 0 | 2 | 0 | 29.432 | 35.337 | 27.699 | 28.133 | 19.84 | 24.376 | 16.677 | 0 | 0 | 59.15 | 56.909 | 49.269 | 21.87 | 0 | 0 | 56.887 | 36.229 | [5 empty] | 0 | 1.299 | 75 | 1.7401 | 1.5788 | 0.68707 | 0.55556 | 1.0233 | 58.8056
2005-10-21 | 15:42 | 0 | 20.716 | 0 | 1 | 0 | 28.903 | 31.289 | 27.603 | 27.917 | 19.37 | 24.519 | 16.629 | 0 | 0 | 59.15 | 56.932 | 49.222 | 21.846 | 0 | 0 | 56.864 | 36.206 | [5 empty] | 0 | 0.986 | 76 | 1.754 | 1.5921 | 0.68763 | 0.55556 | 1.0365 | 59.0944
2005-10-21 | 15:43 | 0 | 20.694 | 0 | 2 | 0 | 28.687 | 29.891 | 27.554 | 27.772 | 19.395 | 24.327 | 16.506 | 0 | 0 | 59.105 | 56.932 | 49.269 | 21.846 | 0 | 0 | 56.841 | 36.206 | [5 empty] | 0 | 0.915 | 77 | 1.7899 | 1.6261 | 0.68908 | 0.55556 | 1.0706 | 59.8141
2005-10-21 | 15:44 | 0 | 20.684 | 0 | 2 | 0 | 28.51 | 29.378 | 27.307 | 27.642 | 19.485 | 24.222 | 16.373 | 0 | 0 | 59.098 | 56.857 | 49.262 | 21.839 | 0 | 0 | 56.811 | 36.127 | [5 empty] | 0 | 0.868 | 78 | 1.8286 | 1.663 | 0.69065 | 0.55556 | 1.1074 | 60.5605
2005-10-21 | 15:45 | 0 | 20.684 | 0 | 1 | 0 | 28.197 | 29.111 | 27.186 | 27.402 | 19.46 | 24.345 | 16.275 | 0 | 0 | 59.075 | 56.88 | 49.192 | 21.839 | 0 | 0 | 56.834 | 36.081 | [5 empty] | 0 | 0.795 | 79 | 1.8571 | 1.6901 | 0.69181 | 0.55556 | 1.1345 | 61.0905
2005-10-21 | 15:46 | 0 | 20.684 | 0 | 2 | 0 | 28.005 | 28.8 | 27.233 | 27.258 | 19.387 | 24.295 | 16.325 | 0 | 0 | 59.075 | 56.88 | 49.306 | 21.863 | 0 | 0 | 56.811 | 36.057 | [5 empty] | 0 | 0.747 | 80 | 1.8426 | 1.6762 | 0.69122 | 0.55556 | 1.1207 | 60.8221
2005-10-21 | 15:47 | 0 | 20.674 | 0 | 1 | 0 | 27.851 | 28.525 | 27.272 | 27.199 | 19.106 | 24.261 | 16.388 | 0 | 0 | 59.023 | 56.825 | 49.206 | 21.853 | 0 | 0 | 56.802 | 36.024 | [5 empty] | 0 | 0.652 | 81 | 1.8242 | 1.6588 | 0.69048 | 0.55556 | 1.1032 | 60.4779
2005-10-21 | 15:48 | 0 | 20.698 | 0 | 2 | 0 | 27.706 | 28.331 | 27.297 | 27.152 | 26.235 | 24.237 | 16.438 | 0 | 0 | 59.089 | 56.825 | 49.206 | 21.829 | 0 | 0 | 56.779 | 36 | [5 empty] | 0 | 0.554 | 82 | 1.8097 | 1.645 | 0.68989 | 0.55556 | 1.0894 | 60.1997
2005-10-21 | 15:49 | 0 | 20.644 | 0 | 2 | 0 | 46.678 | 28.037 | 27.434 | 27.243 | 23.893 | 24.327 | 16.481 | 0 | 0 | 59.016 | 56.798 | 49.178 | 21.799 | 0 | 0 | 56.729 | 35.971 | [5 empty] | 0 | 19.435 | 83 | 1.7971 | 1.6331 | 0.68938 | 0.55556 | 1.0775 | 59.9568
2005-10-21 | 15:50 | 0 | 20.698 | 1 | 1 | 0 | 37.409 | 29.874 | 27.417 | 27.343 | 20.362 | 24.286 | 16.486 | 0 | 0 | 59.023 | 56.825 | 49.183 | 21.853 | 0 | 0 | 56.757 | 35.93 | [5 empty] | 0 | 10.066 | 84 | 1.7957 | 1.6317 | 0.68932 | 0.55556 | 1.0761 | 59.9284
2005-10-21 | 15:51 | 0 | 20.669 | 0 | 2 | 0 | 30.855 | 42.387 | 27.387 | 27.387 | 19.618 | 24.256 | 16.431 | 0 | 0 | 59.039 | 56.798 | 49.269 | 21.846 | 0 | 0 | 56.686 | 35.878 | [5 empty] | 0 | 3.468 | 85 | 1.8117 | 1.6469 | 0.68997 | 0.55556 | 1.0913 | 60.2389
2005-10-21 | 15:52 | 0 | 20.644 | 0 | 1 | 0 | 29.001 | 36.935 | 27.483 | 27.483 | 19.47 | 24.256 | 16.408 | 0 | 0 | 58.995 | 56.775 | 49.316 | 21.846 | 0 | 0 | 56.64 | 35.854 | [5 empty] | 0 | 1.518 | 86 | 1.8184 | 1.6533 | 0.69024 | 0.55556 | 1.0977 | 60.3671
2005-10-21 | 15:53 | 0 | 20.613 | 0 | 2 | 0 | 28.366 | 31.472 | 27.645 | 27.451 | 18.869 | 24.2 | 16.423 | 0 | 0 | 58.943 | 56.768 | 49.192 | 21.814 | 0 | 0 | 56.699 | 35.799 | [5 empty] | 0 | 0.915 | 87 | 1.814 | 1.6491 | 0.69006 | 0.55556 | 1.0936 | 60.2836
2005-10-21 | 15:54 | 0 | 20.669 | 0 | 1 | 0 | 28.206 | 29.602 | 27.554 | 27.532 | 18.927 | 24.303 | 16.481 | 0 | 0 | 59.041 | 56.82 | 49.178 | 21.846 | 0 | 0 | 56.754 | 35.785 | [5 empty] | 0 | 0.674 | 88 | 1.7971 | 1.6331 | 0.68938 | 0.55556 | 1.0775 | 59.9568
2005-10-21 | 15:55 | 0 | 20.667 | 0 | 2 | 0 | 28.108 | 28.949 | 27.456 | 27.505 | 18.972 | 24.18 | 16.478 | 0 | 0 | 58.993 | 56.798 | 49.246 | 21.868 | 0 | 0 | 56.775 | 35.806 | [5 empty] | 0 | 0.603 | 89 | 1.798 | 1.6339 | 0.68942 | 0.55556 | 1.0783 | 59.9739
2005-10-21 | 15:56 | 0 | 20.716 | 0 | 2 | 0 | 28.01 | 28.685 | 27.456 | 27.481 | 18.849 | 24.325 | 16.453 | 0 | 0 | 59.061 | 56.798 | 49.199 | 21.868 | 0 | 0 | 56.752 | 35.758 | [5 empty] | 0 | 0.529 | 90 | 1.8053 | 1.6408 | 0.68971 | 0.55556 | 1.0853 | 60.1153
2005-10-21 | 15:57 | 0 | 20.659 | 0 | 1 | 0 | 27.978 | 28.437 | 27.258 | 27.449 | 18.618 | 24.173 | 16.421 | 0 | 0 | 58.986 | 56.788 | 49.306 | 21.861 | 0 | 0 | 56.722 | 35.727 | [5 empty] | 0 | 0.529 | 91 | 1.8146 | 1.6497 | 0.69009 | 0.55556 | 1.0941 | 60.2948
2005-10-21 | 15:58 | 0 | 20.684 | 0 | 2 | 0 | 27.954 | 28.363 | 27.233 | 27.304 | 18.816 | 24.173 | 16.421 | 0 | 0 | 58.963 | 56.768 | 49.239 | 21.836 | 0 | 0 | 56.699 | 35.703 | [5 empty] | 0 | 0.65 | 92 | 1.8146 | 1.6497 | 0.69009 | 0.55556 | 1.0941 | 60.2948
2005-10-21 | 15:59 | 0 | 20.684 | 0 | 1 | 0 | 27.763 | 28.197 | 27.28 | 27.233 | 24.823 | 24.246 | 16.446 | 0 | 0 | 58.963 | 56.768 | 49.192 | 21.861 | 0 | 0 | 56.722 | 35.679 | [5 empty] | 0 | 0.53 | 93 | 1.8073 | 1.6427 | 0.68979 | 0.55556 | 1.0872 | 60.1547
2005-10-21 | 16:00 | 0 | 20.659 | 0 | 2 | 0 | 44.928 | 28.148 | 27.184 | 27.184 | 24.678 | 24.246 | 16.421 | 0 | 0 | 58.986 | 56.768 | 49.169 | 21.836 | 0 | 0 | 56.699 | 35.679 | [5 empty] | 0 | 17.744 | 94 | 1.8146 | 1.6497 | 0.69009 | 0.55556 | 1.0941 | 60.2948
2005-10-21 | 16:01 | 0 | 20.659 | 0 | 2 | 0 | 39.416 | 28.895 | 27.258 | 27.304 | 20.801 | 24.124 | 16.519 | 0 | 0 | 58.92 | 56.745 | 49.239 | 21.861 | 0 | 0 | 56.699 | 35.655 | [5 empty] | 0 | 12.112 | 95 | 1.7861 | 1.6225 | 0.68893 | 0.55556 | 1.067 | 59.7394
2005-10-21 | 16:02 | 0 | 20.659 | 1 | 1 | 0 | 31.448 | 41.296 | 27.233 | 27.258 | 19.779 | 24.077 | 16.395 | 0 | 0 | 58.943 | 56.768 | 49.145 | 21.861 | 0 | 0 | 56.722 | 35.634 | [5 empty] | 0 | 4.19 | 96 | 1.8222 | 1.6569 | 0.69039 | 0.55556 | 1.1013 | 60.4392
2005-10-21 | 16:03 | 0 | 20.659 | 0 | 2 | 0 | 29.008 | 38.306 | 27.228 | 27.228 | 19.206 | 24.143 | 16.318 | 0 | 0 | 58.915 | 56.718 | 49.164 | 21.831 | 0 | 0 | 56.718 | 35.605 | [5 empty] | 0 | 1.78 | 97 | 1.8446 | 1.6782 | 0.6913 | 0.55556 | 1.1226 | 60.86
2005-10-21 | 16:04 | 0 | 20.654 | 0 | 1 | 0 | 28.263 | 32.188 | 27.299 | 27.13 | 18.96 | 24.119 | 16.365 | 0 | 0 | 58.959 | 56.718 | 49.14 | 21.831 | 0 | 0 | 56.672 | 35.557 | [5 empty] | 0 | 1.133 | 98 | 1.8309 | 1.6652 | 0.69075 | 0.55556 | 1.1096 | 60.6044
2005-10-21 | 16:05 | 0 | 20.63 | 0 | 2 | 0 | 27.973 | 29.707 | 27.348 | 27.25 | 19.329 | 24.072 | 16.343 | 0 | 0 | 58.915 | 56.695 | 49.255 | 21.831 | 0 | 0 | 56.649 | 35.533 | [5 empty] | 0 | 0.723 | 99 | 1.8373 | 1.6713 | 0.69101 | 0.55556 | 1.1157 | 60.7245
2005-10-21 | 16:06 | 0 | 20.62 | 0 | 1 | 0 | 27.819 | 28.832 | 27.336 | 27.216 | 19.023 | 24.06 | 16.257 | 0 | 0 | 58.883 | 56.686 | 49.246 | 21.821 | 0 | 0 | 56.686 | 35.476 | [5 empty] | 0 | 0.603 | 100 | 1.8624 | 1.6951 | 0.69202 | 0.55556 | 1.1395 | 61.1861
2005-10-21 | 16:07 | 0 | 20.654 | 0 | 2 | 0 | 27.758 | 28.479 | 27.275 | 27.395 | 19.108 | 24.048 | 16.292 | 0 | 0 | 58.87 | 56.695 | 49.14 | 21.831 | 0 | 0 | 56.695 | 35.51 | [5 empty] | 0 | 0.363 | 101 | 1.8522 | 1.6854 | 0.69161 | 0.55556 | 1.1298 | 60.9998
2005-10-21 | 16:08 | 0 | 20.642 | 0 | 1 | 0 | 27.699 | 28.253 | 27.336 | 27.194 | 18.726 | 24.085 | 16.307 | 0 | 0 | 58.927 | 56.686 | 49.108 | 21.821 | 0 | 0 | 56.663 | 35.454 | [5 empty] | 0 | 0.505 | 102 | 1.8478 | 1.6812 | 0.69143 | 0.55556 | 1.1257 | 60.9192
2005-10-21 | 16:09 | 0 | 20.595 | 0 | 2 | 0 | 27.65 | 28.155 | 27.216 | 27.194 | 18.653 | 24.038 | 16.355 | 0 | 0 | 58.904 | 56.686 | 49.131 | 21.797 | 0 | 0 | 56.663 | 35.454 | [5 empty] | 0 | 0.456 | 103 | 1.8338 | 1.6679 | 0.69087 | 0.55556 | 1.1124 | 60.6591
2005-10-21 | 16:10 | 0 | 20.62 | 0 | 2 | 0 | 27.625 | 28.035 | 27.216 | 27.169 | 22.182 | 24.014 | 16.33 | 0 | 0 | 58.861 | 56.663 | 49.155 | 21.821 | 0 | 0 | 56.597 | 35.454 | [5 empty] | 0 | 0.456 | 104 | 1.8411 | 1.6749 | 0.69116 | 0.55556 | 1.1193 | 60.7951
2005-10-21 | 16:11 | 1 | 20.642 | 0 | 1 | 0 | 41.179 | 27.981 | 27.137 | 27.113 | 25.789 | 24.006 | 16.25 | 0 | 0 | 58.854 | 56.633 | 49.124 | 21.79 | 0 | 0 | 56.567 | 35.399 | [5 empty] | 20.642 | 14.066 | 105 | 1.8644 | 1.697 | 0.69211 | 0.55556 | 1.1414 | 61.2232
2005-10-21 | 16:12 | 0 | 20.61 | 0 | 2 | 0 | 41.368 | 28.172 | 27.113 | 27.113 | 21.091 | 24.077 | 16.25 | 0 | 0 | 58.854 | 56.61 | 49.101 | 21.79 | 0 | 0 | 56.567 | 35.376 | [5 empty] | 0 | 14.255 | 106 | 1.8644 | 1.697 | 0.69211 | 0.55556 | 1.1414 | 61.2232
2005-10-21 | 16:13 | 0 | 20.61 | 0 | 1 | 1 | 32.002 | 39.346 | 27.137 | 27.088 | 19.583 | 24.053 | 16.348 | 1 | 0 | 58.854 | 56.633 | 49.215 | 21.814 | 0 | 0 | 56.567 | 35.399 | [5 empty] | 0 | 4.914 | 107 | 1.8359 | 1.6699 | 0.69095 | 0.55556 | 1.1143 | 60.6973
2005-10-21 | 16:14 | 0 | 20.657 | 1 | 2 | 0 | 29.136 | 39.511 | 27.137 | 27.113 | 18.99 | 24.006 | 16.25 | 0 | 0 | 58.854 | 56.613 | 49.124 | 21.839 | 0 | 0 | 56.59 | 35.376 | [5 empty] | 0 | 2.023 | 0 | 1.8644 | 1.697 | 0.69211 | 0.55556 | 1.1414 | 61.2232
2005-10-21 | 16:15 | 0 | 20.647 | 0 | 2 | 0 | 28.331 | 32.807 | 27.321 | 27.152 | 18.882 | 24.166 | 16.313 | 0 | 0 | 58.867 | 56.626 | 49.117 | 21.829 | 0 | 0 | 56.672 | 35.39 | [5 empty] | 0 | 1.179 | 1 | 1.8461 | 1.6796 | 0.90504 | 0.76923 | 0.91033 | 49.3122
2005-10-21 | 16:16 | 0 | 20.647 | 0 | 1 | 0 | 27.971 | 29.874 | 27.343 | 27.152 | 18.734 | 24.021 | 16.287 | 0 | 0 | 58.847 | 56.649 | 49.162 | 21.853 | 0 | 0 | 56.672 | 35.366 | [5 empty] | 0 | 0.819 | 2 | 1.8536 | 1.6868 | 0.90534 | 0.76923 | 0.91753 | 49.4991
2005-10-21 | 16:17 | 0 | 20.671 | 0 | 2 | 0 | 27.777 | 28.861 | 27.392 | 27.128 | 18.661 | 24.045 | 16.24 | 0 | 0 | 58.89 | 56.649 | 49.138 | 21.804 | 0 | 0 | 56.649 | 35.344 | [5 empty] | 0 | 0.649 | 3 | 1.8673 | 1.6998 | 0.9059 | 0.76923 | 0.93054 | 49.833
2005-10-21 | 16:18 | 0 | 20.615 | 0 | 1 | 0 | 27.625 | 28.42 | 27.336 | 27.24 | 18.48 | 24.014 | 16.255 | 0 | 0 | 58.817 | 56.597 | 49.087 | 21.797 | 0 | 0 | 56.574 | 35.289 | [5 empty] | 0 | 0.385 | 4 | 1.8629 | 1.6956 | 0.90572 | 0.76923 | 0.92639 | 49.7269
2005-10-21 | 16:19 | 0 | 20.64 | 0 | 2 | 0 | 27.601 | 28.211 | 27.223 | 27.272 | 18.857 | 24.166 | 16.313 | 0 | 0 | 58.867 | 56.626 | 49.117 | 21.829 | 0 | 0 | 56.558 | 35.321 | [5 empty] | 0 | 0.329 | 5 | 1.8461 | 1.6796 | 0.90504 | 0.76923 | 0.91033 | 49.3122
2005-10-21 | 16:20 | 0 | 20.615 | 0 | 1 | 0 | 27.625 | 28.01 | 27.24 | 27.191 | 18.578 | 24.085 | 16.255 | 0 | 0 | 58.838 | 56.597 | 49.087 | 21.797 | 0 | 0 | 56.574 | 35.289 | [5 empty] | 0 | 0.434 | 6 | 1.8629 | 1.6956 | 0.90572 | 0.76923 | 0.92639 | 49.7269
2005-10-21 | 16:21 | 0 | 20.615 | 0 | 2 | 0 | 27.554 | 27.939 | 27.12 | 27.191 | 19.196 | 24.109 | 16.305 | 0 | 0 | 58.861 | 56.597 | 49.087 | 21.821 | 0 | 0 | 56.62 | 35.266 | [5 empty] | 0 | 0.363 | 7 | 1.8484 | 1.6818 | 0.90513 | 0.76923 | 0.91255 | 49.3699
2005-10-21 | 16:22 | 0 | 20.615 | 0 | 2 | 0 | 36.629 | 27.89 | 27.191 | 27.167 | 25.987 | 24.134 | 16.305 | 0 | 0 | 58.861 | 56.597 | 49.063 | 21.797 | 0 | 0 | 56.597 | 35.266 | [5 empty] | 0 | 9.462 | 8 | 1.8484 | 1.6818 | 0.90513 | 0.76923 | 0.91255 | 49.3699
2005-10-21 | 16:23 | 0 | 20.593 | 0 | 1 | 0 | 42.855 | 27.939 | 27.12 | 27.096 | 20.88 | 24.014 | 16.355 | 1 | 0 | 58.817 | 56.574 | 49.063 | 21.821 | 0 | 0 | 56.574 | 35.289 | [5 empty] | 0 | 15.759 | 9 | 1.8338 | 1.6679 | 0.90454 | 0.76923 | 0.89871 | 49.0072
2005-10-21 | 16:24 | 0 | 20.583 | 0 | 2 | 0 | 32.507 | 38.007 | 27.064 | 27.113 | 19.483 | 23.957 | 16.323 | 0 | 0 | 58.765 | 56.521 | 49.101 | 21.79 | 0 | 0 | 56.499 | 35.258 | [5 empty] | 0 | 5.394 | 10 | 1.8431 | 1.6768 | 0.90492 | 0.76923 | 0.90756 | 49.24
2005-10-21 | 16:25 | 0 | 20.593 | 0 | 2 | 0 | 29.263 | 39.777 | 27.12 | 27.167 | 19.219 | 24.229 | 16.403 | 0 | 0 | 58.794 | 56.642 | 49.155 | 21.942 | 0 | 0 | 56.551 | 35.313 | [5 empty] | 0 | 2.096 | 11 | 1.8198 | 1.6546 | 0.90398 | 0.76923 | 0.88542 | 48.6535
2005-10-21 | 16:26 | 0 | 20.561 | 1 | 1 | 0 | 28.268 | 32.766 | 27.208 | 27.088 | 18.94 | 24.053 | 16.174 | 0 | 0 | 58.765 | 56.544 | 49.194 | 21.812 | 0 | 0 | 56.432 | 35.234 | [5 empty] | 0 | 1.18 | 12 | 1.8865 | 1.718 | 0.90668 | 0.76923 | 0.94881 | 50.2937
2005-10-21 | 16:27 | 0 | 20.615 | 0 | 2 | 0 | 27.964 | 29.817 | 27.258 | 27.233 | 18.618 | 23.908 | 16.222 | 0 | 0 | 58.719 | 56.499 | 49.101 | 21.812 | 0 | 0 | 56.455 | 35.234 | [5 empty] | 0 | 0.731 | 13 | 1.8726 | 1.7048 | 0.90611 | 0.76923 | 0.93552 | 49.9596
2005-10-21 | 16:28 | 0 | 20.583 | 0 | 1 | 0 | 27.714 | 28.797 | 27.353 | 27.184 | 19.063 | 24.004 | 16.247 | 0 | 0 | 58.787 | 56.521 | 49.101 | 21.812 | 0 | 0 | 56.432 | 35.258 | [5 empty] | 0 | 0.53 | 14 | 1.8653 | 1.6978 | 0.90582 | 0.76923 | 0.9286 | 49.7836
2005-10-21 | 16:29 | 0 | 20.583 | 0 | 2 | 0 | 27.689 | 28.341 | 27.258 | 27.378 | 18.867 | 23.908 | 16.247 | 1 | 0 | 58.765 | 56.567 | 49.124 | 21.812 | 0 | 0 | 56.432 | 35.211 | [5 empty] | 0 | 0.311 | 15 | 1.8653 | 1.6978 | 0.90582 | 0.76923 | 0.9286 | 49.7836
2005-10-21 | 16:30 | 0 | 20.561 | 0 | 2 | 0 | 27.642 | 28.123 | 27.159 | 27.258 | 19.186 | 23.982 | 16.124 | 0 | 0 | 58.765 | 56.544 | 49.194 | 21.812 | 0 | 0 | 56.41 | 35.211 | [5 empty] | 0 | 0.384 | 16 | 1.9011 | 1.7319 | 0.90727 | 0.76923 | 0.96265 | 50.6365
2005-10-21 | 16:31 | 0 | 20.539 | 0 | 2 | 0 | 27.569 | 27.978 | 27.233 | 27.258 | 18.99 | 24.053 | 16.026 | 0 | 0 | 58.787 | 56.521 | 49.056 | 21.836 | 0 | 0 | 56.432 | 35.187 | [5 empty] | 0 | 0.311 | 17 | 1.9296 | 1.759 | 0.90842 | 0.76923 | 0.98977 | 51.2934
2005-10-21 | 16:32 | 0 | 20.554 | 0 | 1 | 0 | 27.517 | 27.927 | 27.155 | 27.155 | 18.909 | 23.928 | 15.92 | 0 | 0 | 58.76 | 56.517 | 49.049 | 21.807 | 0 | 0 | 56.428 | 35.134 | [5 empty] | 0 | 0.362 | 18 | 1.9605 | 1.7883 | 0.90967 | 0.76923 | 1.0191 | 51.9824
2005-10-21 | 16:33 | 0 | 20.554 | 0 | 2 | 0 | 32.785 | 27.804 | 27.155 | 27.155 | 25.83 | 23.999 | 15.996 | 0 | 0 | 58.76 | 56.517 | 49.143 | 21.902 | 0 | 0 | 56.451 | 35.158 | [5 empty] | 0 | 5.63 | 19 | 1.9384 | 1.7673 | 0.90878 | 0.76923 | 0.99808 | 51.4906
2005-10-21 | 16:34 | 0 | 20.561 | 0 | 2 | 0 | 43.176 | 27.812 | 27.159 | 27.208 | 21.812 | 23.957 | 15.852 | 0 | 0 | 58.785 | 56.521 | 49.077 | 21.836 | 0 | 0 | 56.453 | 35.187 | [5 empty] | 0 | 15.968 | 20 | 1.9803 | 1.8072 | 0.91048 | 0.76923 | 1.0379 | 52.4131
2005-10-21 | 16:35 | 0 | 20.539 | 0 | 2 | 0 | 32.536 | 37.634 | 27.211 | 27.164 | 19.684 | 23.935 | 15.782 | 0 | 0 | 58.721 | 56.48 | 49.012 | 21.817 | 0 | 0 | 56.412 | 35.167 | [5 empty] | 0 | 5.372 | 21 | 2.0007 | 1.8265 | 0.9113 | 0.76923 | 1.0573 | 52.8476
2005-10-21 | 16:36 | 0 | 20.539 | 0 | 1 | 0 | 29.258 | 39.138 | 27.26 | 27.284 | 19.118 | 23.984 | 15.759 | 0 | 0 | 58.698 | 56.458 | 49.173 | 21.817 | 0 | 0 | 56.346 | 35.12 | [5 empty] | 0 | 1.974 | 22 | 2.0074 | 1.8329 | 0.91157 | 0.76923 | 1.0637 | 52.9884
2005-10-21 | 16:37 | 0 | 20.564 | 1 | 2 | 0 | 28.273 | 32.247 | 27.309 | 27.26 | 18.673 | 23.935 | 15.782 | 1 | 0 | 58.698 | 56.458 | 49.103 | 21.792 | 0 | 0 | 56.389 | 35.072 | [5 empty] | 0 | 1.013 | 23 | 2.0007 | 1.8265 | 0.9113 | 0.76923 | 1.0573 | 52.8476
2005-10-21 | 16:38 | 0 | 20.556 | 0 | 2 | 0 | 27.927 | 29.589 | 27.324 | 27.324 | 18.811 | 23.952 | 15.775 | 0 | 0 | 58.646 | 56.428 | 49.028 | 21.809 | 0 | 0 | 56.382 | 35.019 | [5 empty] | 0 | 0.603 | 24 | 2.0027 | 1.8285 | 0.91139 | 0.76923 | 1.0592 | 52.8905
2005-10-21 | 16:39 | 0 | 20.556 | 0 | 1 | 0 | 27.807 | 28.721 | 27.348 | 27.373 | 18.811 | 24.097 | 15.873 | 0 | 0 | 58.669 | 56.428 | 49.049 | 21.785 | 0 | 0 | 56.382 | 35.041 | [5 empty] | 0 | 0.434 | 25 | 1.9742 | 1.8014 | 0.91023 | 0.76923 | 1.0321 | 52.281
2005-10-21 | 16:40 | 0 | 20.556 | 0 | 2 | 0 | 27.687 | 28.265 | 27.348 | 27.302 | 18.492 | 24.121 | 15.873 | 0 | 0 | 58.646 | 56.428 | 49.028 | 21.785 | 0 | 0 | 56.359 | 35.065 | [5 empty] | 0 | 0.385 | 26 | 1.9742 | 1.8014 | 0.91023 | 0.76923 | 1.0321 | 52.281
2005-10-21 | 16:41 | 0 | 20.532 | 0 | 2 | 0 | 27.687 | 28.072 | 27.179 | 27.302 | 18.713 | 24.001 | 15.923 | 0 | 0 | 58.692 | 56.451 | 49.073 | 21.76 | 0 | 0 | 56.293 | 35.019 | [5 empty] | 0 | 0.385 | 27 | 1.9596 | 1.7875 | 0.90964 | 0.76923 | 1.0183 | 51.9632
2005-10-21 | 16:42 | 0 | 20.532 | 0 | 2 | 0 | 27.589 | 27.998 | 27.302 | 27.157 | 18.937 | 24.146 | 15.973 | 0 | 0 | 58.692 | 56.405 | 49.005 | 21.76 | 0 | 0 | 56.316 | 34.995 | [5 empty] | 0 | 0.432 | 28 | 1.9451 | 1.7737 | 0.90905 | 0.76923 | 1.0044 | 51.6406
2005-10-21 | 16:43 | 0 | 20.532 | 0 | 2 | 0 | 27.566 | 27.951 | 27.204 | 27.348 | 18.912 | 24.121 | 15.898 | 0 | 0 | 58.646 | 56.428 | 49.028 | 21.785 | 0 | 0 | 56.293 | 35.019 | [5 empty] | 0 | 0.218 | 29 | 1.9669 | 1.7944 | 0.90993 | 0.76923 | 1.0252 | 52.1227
2005-10-21 | 16:44 | 0 | 20.5 | 0 | 1 | 0 | 29.991 | 27.824 | 27.221 | 27.125 | 25.992 | 24.09 | 15.915 | 0 | 0 | 58.594 | 56.375 | 48.951 | 21.753 | 0 | 0 | 56.286 | 34.988 | [5 empty] | 0 | 2.866 | 30 | 1.962 | 1.7897 | 0.90973 | 0.76923 | 1.0205 | 52.0144
2005-10-21 | 16:45 | 1 | 20.524 | 0 | 2 | 0 | 43.987 | 27.75 | 27.196 | 27.245 | 22.282 | 24.065 | 15.865 | 0 | 0 | 58.662 | 56.398 | 48.998 | 21.824 | 0 | 0 | 56.264 | 34.988 | [5 empty] | 20.524 | 16.742 | 31 | 1.9765 | 1.8036 | 0.91032 | 0.76923 | 1.0343 | 52.3314
2005-10-21 | 16:46 | 0 | 20.556 | 0 | 2 | 0 | 32.998 | 36.851 | 27.397 | 27.228 | 19.48 | 24.242 | 15.85 | 0 | 0 | 58.623 | 56.405 | 49.049 | 21.785 | 0 | 0 | 56.337 | 35.065 | [5 empty] | 0 | 5.77 | 32 | 1.9809 | 1.8077 | 0.9105 | 0.76923 | 1.0385 | 52.4257
2005-10-21 | 16:47 | 0 | 20.524 | 0 | 2 | 0 | 29.413 | 39.241 | 27.414 | 27.316 | 19.347 | 24.139 | 15.84 | 1 | 0 | 58.616 | 56.398 | 49.042 | 21.777 | 0 | 0 | 56.286 | 35.01 | [5 empty] | 0 | 2.097 | 33 | 1.9838 | 1.8105 | 0.91062 | 0.76923 | 1.0413 | 52.4882
2005-10-21 | 16:48 | 0 | 20.524 | 0 | 2 | 0 | 28.28 | 32.135 | 27.51 | 27.292 | 18.756 | 24.259 | 15.792 | 0 | 0 | 58.639 | 56.375 | 48.998 | 21.753 | 0 | 0 | 56.241 | 34.94 | [5 empty] | 0 | 0.988 | 34 | 1.9978 | 1.8238 | 0.91119 | 0.76923 | 1.0545 | 52.786
2005-10-21 | 16:49 | 0 | 20.524 | 1 | 1 | 0 | 27.944 | 29.484 | 27.486 | 27.316 | 18.681 | 24.21 | 15.767 | 0 | 0 | 58.685 | 56.464 | 49.066 | 21.802 | 0 | 0 | 56.264 | 34.94 | [5 empty] | 0 | 0.628 | 35 | 2.005 | 1.8307 | 0.91148 | 0.76923 | 1.0615 | 52.9395
2005-10-21 | 16:50 | 0 | 20.5 | 0 | 2 | 0 | 27.846 | 28.643 | 27.437 | 27.365 | 18.409 | 24.21 | 15.767 | 0 | 0 | 58.639 | 56.375 | 48.975 | 21.777 | 0 | 0 | 56.241 | 34.916 | [5 empty] | 0 | 0.481 | 36 | 2.005 | 1.8307 | 0.91148 | 0.76923 | 1.0615 | 52.9395
2005-10-21 | 16:51 | 0 | 20.524 | 0 | 2 | 0 | 27.775 | 28.28 | 27.365 | 27.39 | 18.359 | 24.259 | 15.694 | 0 | 0 | 58.616 | 56.353 | 48.975 | 21.777 | 0 | 0 | 56.264 | 34.916 | [5 empty] | 0 | 0.385 | 37 | 2.0263 | 1.8509 | 0.91234 | 0.76923 | 1.0817 | 53.3813
2005-10-21 | 16:52 | 0 | 20.5 | 0 | 2 | 0 | 27.701 | 28.255 | 27.27 | 27.245 | 18.681 | 24.161 | 15.644 | 0 | 0 | 58.616 | 56.375 | 48.975 | 21.777 | 0 | 0 | 56.264 | 34.916 | [5 empty] | 0 | 0.456 | 38 | 2.0409 | 1.8647 | 0.91293 | 0.76923 | 1.0955 | 53.6787
2005-10-21 | 16:53 | 0 | 20.492 | 0 | 2 | 0 | 27.598 | 28.057 | 27.358 | 27.284 | 18.92 | 24.129 | 15.709 | 0 | 0 | 58.564 | 56.323 | 48.944 | 21.745 | 0 | 0 | 56.234 | 34.909 | [5 empty] | 0 | 0.314 | 39 | 2.0219 | 1.8467 | 0.91216 | 0.76923 | 1.0775 | 53.2913
2005-10-21 | 16:54 | 0 | 20.468 | 0 | 2 | 0 | 27.503 | 27.959 | 27.238 | 27.213 | 18.648 | 24.082 | 15.709 | 0 | 0 | 58.564 | 56.3 | 48.944 | 21.745 | 0 | 0 | 56.211 | 34.861 | [5 empty] | 0 | 0.29 | 40 | 2.0219 | 1.8467 | 0.91216 | 0.76923 | 1.0775 | 53.2913
2005-10-21 | 16:55 | 0 | 20.549 | 0 | 1 | 0 | 28.135 | 27.871 | 27.316 | 27.292 | 26.377 | 24.234 | 15.84 | 0 | 0 | 58.639 | 56.375 | 48.928 | 21.802 | 0 | 0 | 56.218 | 34.871 | [5 empty] | 0 | 0.843 | 41 | 1.9838 | 1.8105 | 0.91062 | 0.76923 | 1.0413 | 52.4882
2005-10-21 | 16:56 | 0 | 20.468 | 0 | 2 | 0 | 44.566 | 27.768 | 27.284 | 27.189 | 22.081 | 24.129 | 15.785 | 0 | 0 | 58.587 | 56.3 | 48.921 | 21.721 | 0 | 0 | 56.165 | 34.816 | [5 empty] | 0 | 17.377 | 42 | 1.9998 | 1.8257 | 0.91127 | 0.76923 | 1.0565 | 52.8291
2005-10-21 | 16:57 | 0 | 20.492 | 0 | 2 | 0 | 33.617 | 34.957 | 27.454 | 27.26 | 19.586 | 24.202 | 15.857 | 1 | 0 | 58.543 | 56.257 | 48.944 | 21.866 | 0 | 0 | 56.188 | 34.957 | [5 empty] | 0 | 6.357 | 43 | 1.9788 | 1.8058 | 0.91042 | 0.76923 | 1.0366 | 52.3817
2005-10-21 | 16:58 | 0 | 20.468 | 0 | 2 | 0 | 29.477 | 39.655 | 27.478 | 27.405 | 18.723 | 24.058 | 15.857 | 0 | 0 | 58.498 | 56.257 | 48.944 | 21.745 | 0 | 0 | 56.211 | 34.84 | [5 empty] | 0 | 2.072 | 44 | 1.9788 | 1.8058 | 0.91042 | 0.76923 | 1.0366 | 52.3817
2005-10-21 | 16:59 | 0 | 20.492 | 0 | 2 | 0 | 28.344 | 32.441 | 27.478 | 27.383 | 19.191 | 24.107 | 15.908 | 0 | 0 | 58.514 | 56.248 | 49.028 | 21.714 | 0 | 0 | 56.181 | 34.809 | [5 empty] | 0 | 0.961 | 45 | 1.964 | 1.7917 | 0.90982 | 0.76923 | 1.0224 | 52.0591
2005-10-21 | 17:00 | 0 | 20.492 | 0 | 2 | 0 | 28.079 | 29.55 | 27.405 | 27.525 | 18.575 | 24.033 | 15.908 | 0 | 0 | 58.52 | 56.257 | 48.989 | 21.77 | 0 | 0 | 56.188 | 34.861 | [5 empty] | 0 | 0.554 | 46 | 1.964 | 1.7917 | 0.90982 | 0.76923 | 1.0224 | 52.0591
2005-10-21 | 17:01 | 0 | 20.468 | 1 | 1 | 0 | 27.888 | 28.707 | 27.358 | 27.383 | 18.55 | 24.129 | 15.857 | 0 | 0 | 58.564 | 56.257 | 48.898 | 21.77 | 0 | 0 | 56.211 | 34.84 | [5 empty] | 0 | 0.505 | 47 | 1.9788 | 1.8058 | 0.91042 | 0.76923 | 1.0366 | 52.3817
2005-10-21 | 17:02 | 0 | 20.492 | 0 | 2 | 0 | 27.814 | 28.368 | 27.309 | 27.383 | 18.575 | 24.009 | 15.933 | 0 | 0 | 58.498 | 56.234 | 48.921 | 21.792 | 0 | 0 | 56.234 | 34.816 | [5 empty] | 0 | 0.431 | 48 | 1.9567 | 1.7847 | 0.90952 | 0.76923 | 1.0155 | 51.8991
2005-10-21 | 17:03 | 0 | 20.485 | 0 | 2 | 0 | 27.687 | 28.216 | 27.277 | 27.326 | 18.517 | 23.93 | 15.85 | 0 | 0 | 58.445 | 56.293 | 48.914 | 21.738 | 0 | 0 | 56.135 | 34.785 | [5 empty] | 0 | 0.361 | 49 | 1.9809 | 1.8077 | 0.9105 | 0.76923 | 1.0385 | 52.4257
2005-10-21 | 17:04 | 0 | 20.485 | 0 | 2 | 0 | 27.591 | 28.047 | 27.253 | 27.277 | 18.517 | 24.05 | 15.85 | 0 | 0 | 58.534 | 56.227 | 48.914 | 21.738 | 0 | 0 | 56.181 | 34.761 | [5 empty] | 0 | 0.314 | 50 | 1.9809 | 1.8077 | 0.9105 | 0.76923 | 1.0385 | 52.4257
2005-10-21 | 17:05 | 0 | 20.461 | 0 | 2 | 0 | 27.542 | 27.951 | 27.228 | 27.302 | 18.839 | 23.857 | 15.8 | 1 | 0 | 58.468 | 56.227 | 48.867 | 21.738 | 0 | 0 | 56.135 | 34.854 | [5 empty] | 0 | 0.24 | 51 | 1.9954 | 1.8216 | 0.91109 | 0.76923 | 1.0523 | 52.7367
2005-10-21 | 17:06 | 0 | 20.436 | 0 | 2 | 0 | 27.566 | 27.856 | 27.206 | 27.277 | 26.024 | 23.881 | 15.85 | 0 | 0 | 58.468 | 56.181 | 48.891 | 21.714 | 0 | 0 | 56.135 | 34.761 | [5 empty] | 0 | 0.289 | 52 | 1.9809 | 1.8077 | 0.9105 | 0.76923 | 1.0385 | 52.4257
2005-10-21 | 17:07 | 0 | 20.436 | 0 | 2 | 0 | 44.465 | 27.782 | 27.326 | 27.206 | 23.133 | 23.952 | 15.727 | 0 | 0 | 58.468 | 56.204 | 48.891 | 21.76 | 0 | 0 | 56.112 | 34.785 | [5 empty] | 0 | 17.259 | 53 | 2.0167 | 1.8418 | 0.91195 | 0.76923 | 1.0725 | 53.1828
2005-10-21 | 17:08 | 0 | 20.436 | 0 | 2 | 0 | 34.148 | 34.29 | 27.517 | 27.446 | 19.777 | 23.93 | 15.752 | 0 | 0 | 58.445 | 56.181 | 48.844 | 21.76 | 0 | 0 | 56.135 | 34.785 | [5 empty] | 0 | 6.702 | 54 | 2.0094 | 1.8348 | 0.91166 | 0.76923 | 1.0656 | 53.0311
2005-10-21 | 17:09 | 0 | 20.436 | 0 | 2 | 0 | 29.54 | 39.672 | 27.638 | 27.422 | 19.01 | 23.977 | 15.752 | 0 | 0 | 58.514 | 56.181 | 48.867 | 21.738 | 0 | 0 | 56.135 | 34.737 | [5 empty] | 0 | 2.118 | 55 | 2.0094 | 1.8348 | 0.91166 | 0.76923 | 1.0656 | 53.0311
2005-10-21 | 17:10 | 0 | 20.412 | 0 | 2 | 0 | 28.361 | 32.336 | 27.566 | 27.542 | 19.332 | 23.906 | 15.629 | 1 | 0 | 58.445 | 56.204 | 48.844 | 21.714 | 0 | 0 | 56.091 | 34.761 | [5 empty] | 0 | 0.819 | 56 | 2.0452 | 1.8689 | 0.91311 | 0.76923 | 1.0997 | 53.767
2005-10-21 | 17:11 | 0 | 20.382 | 0 | 1 | 0 | 28.116 | 29.464 | 27.441 | 27.513 | 19.128 | 23.901 | 15.646 | 0 | 0 | 58.418 | 56.2 | 48.93 | 21.731 | 0 | 0 | 56.084 | 34.732 | [5 empty] | 0 | 0.603 | 57 | 2.0403 | 1.8642 | 0.91291 | 0.76923 | 1.095 | 53.6668
2005-10-21 | 17:12 | 0 | 20.389 | 1 | 2 | 0 | 27.927 | 28.65 | 27.351 | 27.591 | 19.01 | 23.881 | 15.553 | 0 | 0 | 58.445 | 56.204 | 48.891 | 21.76 | 0 | 0 | 56.135 | 34.809 | [5 empty] | 0 | 0.336 | 58 | 2.0674 | 1.8899 | 0.91401 | 0.76923 | 1.1207 | 54.209
2005-10-21 | 17:13 | 0 | 20.36 | 0 | 2 | 0 | 27.802 | 28.381 | 27.321 | 27.441 | 18.759 | 23.996 | 15.473 | 0 | 0 | 58.463 | 56.177 | 48.816 | 21.709 | 0 | 0 | 56.131 | 34.756 | [5 empty] | 0 | 0.361 | 59 | 2.0907 | 1.9121 | 0.91495 | 0.76923 | 1.1428 | 54.6642
2005-10-21 | 17:14 | 0 | 20.382 | 0 | 2 | 0 | 27.706 | 28.211 | 27.297 | 27.321 | 18.683 | 23.864 | 15.387 | 0 | 0 | 58.406 | 56.142 | 48.942 | 21.721 | 0 | 0 | 56.075 | 34.72 | [5 empty] | 0 | 0.385 | 60 | 2.1157 | 1.9359 | 0.91596 | 0.76923 | 1.1666 | 55.1422
2005-10-21 | 17:15 | 0 | 20.353 | 0 | 2 | 0 | 27.628 | 28.062 | 27.267 | 27.363 | 18.185 | 23.751 | 15.297 | 0 | 0 | 58.39 | 56.103 | 48.788 | 21.75 | 0 | 0 | 56.058 | 34.727 | [5 empty] | 0 | 0.265 | 61 | 2.1419 | 1.9608 | 0.91703 | 0.76923 | 1.1916 | 55.6306
2005-10-21 | 17:16 | 0 | 20.377 | 0 | 2 | 0 | 27.508 | 27.917 | 27.267 | 27.292 | 18.728 | 23.798 | 15.319 | 0 | 0 | 58.368 | 56.126 | 48.835 | 21.704 | 0 | 0 | 56.058 | 34.679 | [5 empty] | 0 | 0.216 | 62 | 2.1355 | 1.9547 | 0.91677 | 0.76923 | 1.1855 | 55.5123
2005-10-21 | 17:17 | 0 | 20.353 | 0 | 2 | 0 | 27.508 | 27.846 | 27.363 | 27.314 | 24.256 | 23.773 | 15.247 | 0 | 0 | 58.39 | 56.103 | 48.788 | 21.726 | 0 | 0 | 56.103 | 34.679 | [5 empty] | 0 | 0.194 | 63 | 2.1565 | 1.9746 | 0.91762 | 0.76923 | 1.2054 | 55.8968
2005-10-21 | 17:18 | 0 | 20.353 | 0 | 2 | 0 | 43.374 | 27.723 | 27.581 | 27.483 | 26.184 | 23.751 | 15.221 | 0 | 0 | 58.368 | 56.058 | 48.811 | 21.704 | 0 | 0 | 56.103 | 34.703 | [5 empty] | 0 | 15.891 | 64 | 2.164 | 1.9818 | 0.91792 | 0.76923 | 1.2126 | 56.0338
2005-10-21 | 17:19 | 1 | 20.377 | 0 | 2 | 0 | 45.693 | 33.199 | 27.652 | 27.581 | 26.858 | 23.893 | 15.221 | 1 | 0 | 58.459 | 56.126 | 48.811 | 21.75 | 0 | 0 | 56.195 | 34.845 | [5 empty] | 20.377 | 18.112 | 65 | 2.164 | 1.9818 | 0.91792 | 0.76923 | 1.2126 | 56.0338
2005-10-21 | 17:20 | 0 | 20.321 | 0 | 3 | 0 | 45.847 | 44.07 | 27.571 | 27.79 | 26.488 | 23.815 | 15.091 | 1 | 0 | 58.317 | 56.049 | 48.781 | 21.718 | 0 | 0 | 56.096 | 34.696 | [5 empty] | 0 | 18.057 | 66 | 2.2019 | 2.0178 | 0.91946 | 0.76923 | 1.2486 | 56.7047
2005-10-21 | 17:21 | 0 | 20.353 | 0 | 2 | 0 | 45.418 | 45.602 | 27.508 | 27.723 | 25.943 | 23.893 | 15.098 | 1 | 0 | 58.368 | 56.103 | 48.788 | 21.75 | 0 | 0 | 56.126 | 34.797 | [5 empty] | 0 | 17.695 | 67 | 2.1999 | 2.0159 | 0.91937 | 0.76923 | 1.2466 | 56.6691
2005-10-21 | 17:22 | 0 | 20.321 | 0 | 1 | 0 | 45.434 | 45.457 | 27.476 | 27.549 | 26.078 | 23.886 | 15.015 | 1 | 0 | 58.361 | 56.096 | 48.874 | 21.694 | 0 | 0 | 56.049 | 34.72 | [5 empty] | 0 | 17.885 | 68 | 2.224 | 2.0388 | 0.92035 | 0.76923 | 1.2696 | 57.0863
2005-10-21 | 17:23 | 0 | 20.321 | 1 | 2 | 0 | 45.915 | 45.366 | 27.451 | 27.476 | 26.007 | 23.886 | 14.917 | 1 | 0 | 58.384 | 56.119 | 48.758 | 21.694 | 0 | 0 | 56.028 | 34.742 | [5 empty] | 0 | 18.439 | 69 | 2.2526 | 2.066 | 0.92151 | 0.76923 | 1.2967 | 57.5673
2005-10-21 | 17:24 | 0 | 20.321 | 0 | 2 | 0 | 45.892 | 45.663 | 27.525 | 27.38 | 25.622 | 23.886 | 14.993 | 1 | 0 | 58.384 | 56.119 | 48.828 | 21.718 | 0 | 0 | 56.049 | 34.742 | [5 empty] | 0 | 18.512 | 70 | 2.2304 | 2.0449 | 0.92061 | 0.76923 | 1.2757 | 57.1953
2005-10-21 | 17:25 | 1 | 20.345 | 0 | 2 | 0 | 45.985 | 46.029 | 27.692 | 27.405 | 25.767 | 23.861 | 14.892 | 2 | 0 | 58.429 | 56.142 | 48.851 | 21.743 | 0 | 0 | 56.028 | 34.72 | [5 empty] | 20.345 | 18.58 | 71 | 2.2598 | 2.0729 | 0.92181 | 0.76923 | 1.3037 | 57.6881
2005-10-21 | 17:26 | 0 | 20.321 | 0 | 2 | 0 | 46.029 | 46.099 | 27.836 | 27.596 | 25.718 | 23.886 | 14.819 | 1 | 0 | 58.429 | 56.142 | 48.828 | 21.743 | 0 | 0 | 56.049 | 34.766 | [5 empty] | 0 | 18.433 | 72 | 2.2811 | 2.0931 | 0.92267 | 0.76923 | 1.3239 | 58.0363
2005-10-21 | 17:27 | 0 | 20.313 | 0 | 2 | 0 | 45.908 | 46.16 | 27.949 | 27.758 | 25.686 | 23.879 | 14.736 | 1 | 0 | 58.511 | 56.248 | 48.958 | 21.711 | 0 | 0 | 56.042 | 34.758 | [5 empty] | 0 | 18.15 | 73 | 2.3053 | 2.1161 | 0.92365 | 0.76923 | 1.3468 | 58.4244
2005-10-21 | 17:28 | 0 | 20.345 | 0 | 2 | 0 | 45.962 | 46.237 | 28.464 | 27.885 | 25.767 | 24.08 | 14.719 | 1 | 0 | 58.541 | 56.165 | 48.828 | 21.694 | 0 | 0 | 56.049 | 34.742 | [5 empty] | 0 | 18.077 | 74 | 2.3102 | 2.1208 | 0.92385 | 0.76923 | 1.3516 | 58.5029
2005-10-21 | 17:29 | 0 | 20.345 | 0 | 2 | 0 | 46.26 | 46.214 | 29.114 | 28.27 | 25.813 | 23.984 | 14.819 | 1 | 0 | 58.495 | 56.186 | 48.874 | 21.743 | 0 | 0 | 56.005 | 34.766 | [5 empty] | 0 | 17.99 | 75 | 2.2811 | 2.0931 | 0.92267 | 0.76923 | 1.3239 | 58.0363
2005-10-21 | 17:30 | 0 | 20.289 | 0 | 2 | 0 | 46.643 | 46.253 | 30.094 | 28.648 | 25.83 | 23.952 | 14.761 | 1 | 0 | 58.489 | 56.156 | 48.844 | 21.711 | 0 | 0 | 55.998 | 34.734 | [5 empty] | 0 | 17.995 | 76 | 2.298 | 2.1092 | 0.92335 | 0.76923 | 1.3399 | 58.3084
2005-10-21 | 17:31 | 1 | 20.338 | 0 | 2 | 1 | 47.262 | 46.596 | 31.08 | 29.587 | 26.095 | 24.023 | 14.638 | 1 | 0 | 58.511 | 56.156 | 48.888 | 21.687 | 0 | 0 | 55.951 | 34.734 | [5 empty] | 20.338 | 17.675 | 77 | 2.3338 | 2.1432 | 0.9248 | 0.76923 | 1.374 | 58.8723
2005-10-21 | 17:32 | 0 | 20.362 | 1 | 1 | 0 | 47.995 | 47.033 | 31.924 | 30.43 | 26.264 | 24.048 | 14.638 | 2 | 0 | 58.555 | 56.202 | 48.865 | 21.736 | 0 | 0 | 55.928 | 34.711 | [5 empty] | 0 | 17.565 | 0 | 2.3338 | 2.1432 | 0.9248 | 0.76923 | 1.374 | 58.8723
2005-10-21 | 17:33 | 0 | 20.362 | 0 | 2 | 0 | 49.096 | 47.558 | 32.62 | 31.394 | 24.962 | 24.097 | 14.686 | 1 | 0 | 58.555 | 56.179 | 48.888 | 21.711 | 0 | 0 | 55.881 | 34.711 | [5 empty] | 0 | 17.702 | 1 | 2.3198 | 2.1299 | 0.78001 | 0.625 | 1.5049 | 64.8716
2005-10-21 | 17:34 | 0 | 20.333 | 0 | 2 | 0 | 40.205 | 48.242 | 33.015 | 32.088 | 21.657 | 24.271 | 14.621 | 0 | 0 | 58.605 | 56.207 | 48.916 | 21.694 | 0 | 0 | 55.886 | 34.718 | [5 empty] | 0 | 8.117 | 2 | 2.3388 | 2.1479 | 0.78077 | 0.625 | 1.5229 | 65.1159
2005-10-21 | 17:35 | 0 | 20.362 | 0 | 1 | 0 | 35.392 | 48.039 | 33.302 | 32.665 | 20.434 | 24.193 | 14.686 | 1 | 0 | 58.598 | 56.223 | 48.956 | 21.711 | 0 | 0 | 55.949 | 34.734 | [5 empty] | 0 | 2.727 | 3 | 2.3198 | 2.1299 | 0.78001 | 0.625 | 1.5049 | 64.8716
2005-10-21 | 17:36 | 0 | 20.331 | 0 | 2 | 0 | 34.28 | 40.978 | 33.412 | 33.058 | 20.187 | 24.161 | 14.58 | 0 | 0 | 58.546 | 56.193 | 48.972 | 21.704 | 0 | 0 | 55.872 | 34.751 | [5 empty] | 0 | 1.222 | 4 | 2.3507 | 2.1593 | 0.78126 | 0.625 | 1.5343 | 65.2679
2005-10-21 | 17:37 | 0 | 20.355 | 0 | 1 | 0 | 34.022 | 36.584 | 33.529 | 33.247 | 20.038 | 24.185 | 14.58 | 0 | 0 | 58.568 | 56.216 | 48.972 | 21.679 | 0 | 0 | 55.872 | 34.727 | [5 empty] | 0 | 0.775 | 5 | 2.3507 | 2.1593 | 0.78126 | 0.625 | 1.5343 | 65.2679
2005-10-21 | 17:38 | 0 | 20.331 | 0 | 2 | 0 | 34.022 | 35.031 | 33.388 | 33.364 | 20.136 | 24.207 | 14.631 | 0 | 0 | 58.591 | 56.193 | 48.993 | 21.679 | 0 | 0 | 55.918 | 34.751 | [5 empty] | 0 | 0.658 | 6 | 2.3359 | 2.1451 | 0.78065 | 0.625 | 1.5201 | 65.0786
2005-10-21 | 17:39 | 0 | 20.331 | 0 | 1 | 0 | 34.046 | 34.61 | 33.34 | 33.481 | 19.47 | 24.352 | 14.606 | 0 | 0 | 58.591 | 56.193 | 48.993 | 21.704 | 0 | 0 | 55.942 | 34.751 | [5 empty] | 0 | 0.565 | 7 | 2.3431 | 2.1521 | 0.78095 | 0.625 | 1.5271 | 65.1717
2005-10-21 | 17:40 | 0 | 20.331 | 0 | 2 | 0 | 34.07 | 34.469 | 33.106 | 33.481 | 19.644 | 24.207 | 14.678 | 0 | 0 | 58.568 | 56.147 | 49.087 | 21.704 | 0 | 0 | 55.872 | 34.727 | [5 empty] | 0 | 0.589 | 8 | 2.3222 | 2.1321 | 0.7801 | 0.625 | 1.5071 | 64.9019
2005-10-21 | 17:41 | 0 | 20.355 | 0 | 1 | 0 | 33.974 | 34.397 | 32.964 | 33.292 | 20.212 | 24.327 | 14.729 | 0 | 0 | 58.591 | 56.193 | 48.993 | 21.704 | 0 | 0 | 55.895 | 34.727 | [5 empty] | 0 | 0.682 | 9 | 2.3073 | 2.118 | 0.7795 | 0.625 | 1.493 | 64.7078
2005-10-21 | 17:42 | 0 | 20.331 | 0 | 1 | 0 | 33.833 | 34.373 | 32.658 | 33.175 | 20.522 | 24.232 | 14.827 | 0 | 0 | 58.591 | 56.17 | 48.993 | 21.704 | 0 | 0 | 55.851 | 34.751 | [5 empty] | 0 | 0.658 | 10 | 2.2788 | 2.0909 | 0.77834 | 0.625 | 1.4659 | 64.3278
2005-10-21 | 17:43 | 0 | 20.272 | 0 | 2 | 0 | 33.706 | 34.199 | 32.218 | 33.024 | 31.014 | 24.126 | 14.817 | 0 | 0 | 58.514 | 56.138 | 48.961 | 21.741 | 0 | 0 | 55.862 | 34.811 | [5 empty] | 0 | 0.682 | 11 | 2.2817 | 2.0937 | 0.77846 | 0.625 | 1.4687 | 64.367
2005-10-21 | 17:44 | 0 | 20.306 | 1 | 1 | 0 | 50.279 | 34.115 | 31.987 | 32.682 | 26.088 | 24.352 | 14.779 | 0 | 0 | 58.591 | 56.147 | 49.017 | 21.655 | 0 | 0 | 55.851 | 34.727 | [5 empty] | 0 | 17.597 | 12 | 2.2928 | 2.1042 | 0.77891 | 0.625 | 1.4792 | 64.5151
2005-10-21 | 17:45 | 0 | 20.331 | 0 | 1 | 0 | 46.886 | 34.07 | 31.482 | 32.397 | 22.113 | 24.256 | 14.754 | 1 | 0 | 58.525 | 56.126 | 48.972 | 21.728 | 0 | 0 | 55.851 | 34.727 | [5 empty] | 0 | 14.489 | 13 | 2.3 | 2.1111 | 0.7792 | 0.625 | 1.4861 | 64.6117
2005-10-21 | 17:46 | 0 | 20.296 | 0 | 1 | 0 | 39.181 | 36.268 | 30.894 | 32.122 | 20.801 | 24.271 | 14.618 | 0 | 0 | 58.47 | 56.093 | 49.054 | 21.645 | 0 | 0 | 55.818 | 34.694 | [5 empty] | 0 | 7.059 | 14 | 2.3396 | 2.1487 | 0.78081 | 0.625 | 1.5237 | 65.1271
2005-10-21 | 17:47 | 0 | 20.321 | 0 | 1 | 0 | 35.797 | 45.59 | 29.979 | 31.907 | 20.488 | 24.222 | 14.595 | 0 | 0 | 58.447 | 56.093 | 49.077 | 21.669 | 0 | 0 | 55.862 | 34.718 | [5 empty] | 0 | 3.89 | 15 | 2.3463 | 2.1551 | 0.78108 | 0.625 | 1.5301 | 65.2125
2005-10-21 | 17:48 | 0 | 20.367 | 0 | 1 | 0 | 34.34 | 47.495 | 29.327 | 31.423 | 19.83 | 24.271 | 14.595 | 0 | 0 | 58.447 | 56.07 | 48.94 | 21.694 | 0 | 0 | 55.862 | 34.739 | [5 empty] | 0 | 2.917 | 16 | 2.3463 | 2.1551 | 0.78108 | 0.625 | 1.5301 | 65.2125
2005-10-21 | 17:49 | 0 | 20.343 | 0 | 1 | 0 | 33.589 | 42.001 | 29.062 | 30.894 | 20.392 | 24.271 | 14.595 | 0 | 0 | 58.425 | 56.07 | 48.94 | 21.645 | 0 | 0 | 55.795 | 34.718 | [5 empty] | 0 | 2.695 | 17 | 2.3463 | 2.1551 | 0.78108 | 0.625 | 1.5301 | 65.2125
2005-10-21 | 17:50 | 0 | 20.321 | 0 | 1 | 0 | 33.12 | 37.842 | 28.775 | 30.099 | 19.782 | 24.197 | 14.595 | 1 | 0 | 58.425 | 56.07 | 49.054 | 21.645 | 0 | 0 | 55.748 | 34.694 | [5 empty] | 0 | 3.021 | 18 | 2.3463 | 2.1551 | 0.78108 | 0.625 | 1.5301 | 65.2125
2005-10-21 | 17:51 | 0 | 20.331 | 0 | 1 | 0 | 32.634 | 35.737 | 28.736 | 29.531 | 19.94 | 24.256 | 14.606 | 0 | 0 | 58.457 | 56.103 | 48.972 | 21.704 | 0 | 0 | 55.757 | 34.656 | [5 empty] | 0 | 3.103 | 19 | 2.3431 | 2.1521 | 0.78095 | 0.625 | 1.5271 | 65.1717
2005-10-21 | 17:52 | 0 | 20.331 | 0 | 1 | 0 | 32.132 | 34.514 | 28.785 | 29.097 | 19.543 | 24.185 | 14.58 | 0 | 0 | 58.434 | 56.079 | 48.926 | 21.679 | 0 | 0 | 55.736 | 34.679 | [5 empty] | 0 | 3.035 | 20 | 2.3507 | 2.1593 | 0.78126 | 0.625 | 1.5343 | 65.2679
2005-10-21 | 17:53 | 0 | 20.321 | 0 | 0 | 0 | 31.519 | 33.754 | 28.631 | 28.797 | 19.583 | 24.102 | 14.472 | 0 | 0 | 58.402 | 56.023 | 48.893 | 21.669 | 0 | 0 | 55.725 | 34.646 | [5 empty] | 0 | 2.722 | 21 | 2.3822 | 2.1892 | 0.78253 | 0.625 | 1.5642 | 65.6612
2005-10-21 | 17:54 | 0 | 20.272 | 0 | 1 | 0 | 30.965 | 33.259 | 28.486 | 28.606 | 26.559 | 24.173 | 14.507 | 0 | 0 | 58.393 | 56.037 | 48.884 | 21.657 | 0 | 0 | 55.692 | 34.613 | [5 empty] | 0 | 2.359 | 22 | 2.372 | 2.1795 | 0.78212 | 0.625 | 1.5545 | 65.5349
2005-10-21 | 17:55 | 0 | 20.284 | 0 | 1 | 0 | 39.052 | 32.826 | 28.354 | 28.545 | 26.257 | 24.161 | 14.507 | 0 | 0 | 58.393 | 56.014 | 48.837 | 21.682 | 0 | 0 | 55.692 | 34.634 | [5 empty] | 0 | 10.507 | 23 | 2.372 | 2.1795 | 0.78212 | 0.625 | 1.5545 | 65.5349
2005-10-21 | 17:56 | 0 | 20.365 | 1 | 1 | 0 | 59.05 | 32.336 | 28.29 | 28.481 | 21.424 | 24.146 | 14.515 | 1 | 0 | 58.445 | 56.044 | 48.821 | 21.689 | 0 | 0 | 55.746 | 34.644 | [5 empty] | 0 | 30.569 | 24 | 2.3696 | 2.1772 | 0.78202 | 0.625 | 1.5522 | 65.5059
2005-10-21 | 17:57 | 0 | 20.365 | 0 | 0 | 0 | 55.816 | 31.997 | 28.047 | 28.506 | 19.95 | 24.146 | 14.515 | 0 | 0 | 58.4 | 56.021 | 48.844 | 21.689 | 0 | 0 | 55.769 | 34.689 | [5 empty] | 0 | 27.31 | 25 | 2.3696 | 2.1772 | 0.78202 | 0.625 | 1.5522 | 65.5059
2005-10-21 | 17:58 | 0 | 20.387 | 0 | 1 | 0 | 42.233 | 31.686 | 28.047 | 28.361 | 19.578 | 24.17 | 14.54 | 1 | 0 | 58.4 | 55.998 | 48.821 | 21.689 | 0 | 0 | 55.746 | 34.665 | [5 empty] | 0 | 13.872 | 26 | 2.3624 | 2.1703 | 0.78173 | 0.625 | 1.5453 | 65.4148
2005-10-21 | 17:59 | 0 | 20.38 | 0 | 1 | 0 | 35.057 | 36.21 | 28.064 | 28.305 | 18.904 | 24.21 | 14.384 | 0 | 0 | 58.327 | 55.967 | 48.79 | 21.657 | 0 | 0 | 55.692 | 34.613 | [5 empty] | 0 | 6.752 | 27 | 2.4078 | 2.2135 | 0.78357 | 0.625 | 1.5885 | 65.974
2005-10-21 | 18:00 | 0 | 20.333 | 0 | 1 | 0 | 32.11 | 47.691 | 27.871 | 28.16 | 19.028 | 24.139 | 14.359 | 0 | 0 | 58.327 | 55.967 | 48.86 | 21.633 | 0 | 0 | 55.648 | 34.613 | [5 empty] | 0 | 3.95 | 28 | 2.4151 | 2.2204 | 0.78386 | 0.625 | 1.5954 | 66.0617
2005-10-21 | 18:01 | 0 | 20.365 | 0 | 1 | 0 | 30.722 | 45.268 | 27.88 | 28.023 | 18.615 | 24.146 | 14.392 | 0 | 0 | 58.311 | 55.974 | 48.821 | 21.689 | 0 | 0 | 55.678 | 34.665 | [5 empty] | 0 | 2.699 | 29 | 2.4054 | 2.2113 | 0.78347 | 0.625 | 1.5863 | 65.9459
2005-10-21 | 18:02 | 0 | 20.333 | 0 | 1 | 0 | 29.991 | 38.49 | 27.775 | 28.015 | 18.781 | 24.139 | 14.359 | 0 | 0 | 58.327 | 55.944 | 48.86 | 21.682 | 0 | 0 | 55.648 | 34.658 | [5 empty] | 0 | 1.976 | 30 | 2.4151 | 2.2204 | 0.78386 | 0.625 | 1.5954 | 66.0617
2005-10-21 | 18:03 | 0 | 20.333 | 0 | 1 | 0 | 29.486 | 34.4 | 27.704 | 27.799 | 18.804 | 24.234 | 14.457 | 0 | 0 | 58.304 | 55.944 | 48.769 | 21.682 | 0 | 0 | 55.692 | 34.634 | [5 empty] | 0 | 1.687 | 31 | 2.3865 | 2.1933 | 0.78271 | 0.625 | 1.5683 | 65.715
2005-10-21 | 18:04 | 0 | 20.333 | 0 | 1 | 0 | 29.244 | 32.279 | 27.679 | 27.704 | 18.51 | 24.234 | 14.409 | 0 | 0 | 58.304 | 55.944 | 48.884 | 21.657 | 0 | 0 | 55.692 | 34.634 | [5 empty] | 0 | 1.54 | 32 | 2.4005 | 2.2066 | 0.78327 | 0.625 | 1.5816 | 65.8858
2005-10-21 | 18:05 | 0 | 20.355 | 0 | 1 | 0 | 29.003 | 31.124 | 27.704 | 27.775 | 22.91 | 24.234 | 14.409 | 0 | 0 | 58.281 | 55.923 | 48.746 | 21.657 | 0 | 0 | 55.692 | 34.658 | [5 empty] | 0 | 1.228 | 33 | 2.4005 | 2.2066 | 0.78327 | 0.625 | 1.5816 | 65.8858
2005-10-21 | 18:06 | 1 | 20.38 | 0 | 1 | 0 | 34.775 | 30.425 | 27.75 | 27.559 | 26.282 | 24.283 | 14.457 | 0 | 0 | 58.327 | 55.923 | 48.699 | 21.682 | 0 | 0 | 55.739 | 34.613 | [5 empty] | 20.38 | 7.216 | 34 | 2.3865 | 2.1933 | 0.78271 | 0.625 | 1.5683 | 65.715
2005-10-21 | 18:07 | 0 | 20.355 | 0 | 0 | 0 | 57.854 | 29.942 | 27.606 | 27.581 | 20.718 | 24.354 | 14.482 | 1 | 0 | 58.304 | 55.923 | 48.699 | 21.682 | 0 | 0 | 55.762 | 34.613 | [5 empty] | 0 | 30.273 | 35 | 2.3792 | 2.1864 | 0.78241 | 0.625 | 1.5614 | 65.6252
2005-10-21 | 18:08 | 0 | 20.333 | 0 | 1 | 0 | 50.672 | 29.702 | 27.39 | 27.655 | 19.52 | 24.21 | 14.533 | 0 | 0 | 58.304 | 55.923 | 48.699 | 21.704 | 0 | 0 | 55.715 | 34.613 | [5 empty] | 0 | 23.017 | 36 | 2.3644 | 2.1723 | 0.78181 | 0.625 | 1.5473 | 65.4404
2005-10-21 | 18:09 | 0 | 20.355 | 1 | 1 | 0 | 37.76 | 30.666 | 27.439 | 27.581 | 19.299 | 24.354 | 14.533 | 0 | 0 | 58.281 | 55.9 | 48.676 | 21.682 | 0 | 0 | 55.739 | 34.589 | [5 empty] | 0 | 10.179 | 37 | 2.3644 | 2.1723 | 0.78181 | 0.625 | 1.5473 | 65.4404
2005-10-21 | 18:10 | 0 | 20.309 | 0 | 1 | 0 | 32.184 | 43.329 | 27.461 | 27.486 | 18.829 | 24.259 | 14.507 | 0 | 0 | 58.258 | 55.876 | 48.723 | 21.704 | 0 | 0 | 55.739 | 34.613 | [5 empty] | 0 | 4.698 | 38 | 2.372 | 2.1795 | 0.78212 | 0.625 | 1.5545 | 65.5349
2005-10-21 | 18:11 | 0 | 20.333 | 0 | 1 | 0 | 30.038 | 44.986 | 27.51 | 27.461 | 18.633 | 24.283 | 14.457 | 1 | 0 | 58.258 | 55.9 | 48.746 | 21.704 | 0 | 0 | 55.692 | 34.634 | [5 empty] | 0 | 2.577 | 39 | 2.3865 | 2.1933 | 0.78271 | 0.625 | 1.5683 | 65.715
2005-10-21 | 18:12 | 0 | 20.309 | 0 | 2 | 0 | 29.123 | 37.313 | 27.461 | 27.414 | 18.434 | 24.33 | 14.384 | 0 | 0 | 58.235 | 55.853 | 48.79 | 21.682 | 0 | 0 | 55.692 | 34.658 | [5 empty] | 0 | 1.709 | 40 | 2.4078 | 2.2135 | 0.78357 | 0.625 | 1.5885 | 65.974
2005-10-21 | 18:13 | 0 | 20.333 | 0 | 1 | 0 | 28.667 | 32.802 | 27.51 | 27.535 | 18.09 | 24.283 | 14.311 | 0 | 0 | 58.215 | 55.83 | 48.723 | 21.682 | 0 | 0 | 55.692 | 34.613 | [5 empty] | 0 | 1.132 | 41 | 2.429 | 2.2337 | 0.78443 | 0.625 | 1.6087 | 66.2285
2005-10-21 | 18:14 | 0 | 20.333 | 0 | 1 | 0 | 28.449 | 30.761 | 27.606 | 27.461 | 18.558 | 24.234 | 14.46 | 0 | 0 | 58.279 | 55.851 | 48.676 | 21.633 | 0 | 0 | 55.645 | 34.586 | [5 empty] | 0 | 0.988 | 42 | 2.3856 | 2.1925 | 0.78267 | 0.625 | 1.5675 | 65.7042
2005-10-21 | 18:15 | 0 | 20.318 | 0 | 1 | 0 | 28.265 | 29.808 | 27.566 | 27.4 | 18.814 | 24.291 | 14.518 | 0 | 0 | 58.222 | 55.816 | 48.73 | 21.667 | 0 | 0 | 55.585 | 34.572 | [5 empty] | 0 | 0.865 | 43 | 2.3688 | 2.1764 | 0.78199 | 0.625 | 1.5514 | 65.495
2005-10-21 | 18:16 | 0 | 20.269 | 0 | 1 | 0 | 28.145 | 29.278 | 27.542 | 27.375 | 18.568 | 24.315 | 14.543 | 0 | 0 | 58.222 | 55.837 | 48.592 | 21.642 | 0 | 0 | 55.585 | 34.572 | [5 empty] | 0 | 0.77 | 44 | 2.3615 | 2.1695 | 0.78169 | 0.625 | 1.5445 | 65.4038
2005-10-21 | 18:17 | 0 | 20.269 | 0 | 1 | 0 | 34.878 | 28.844 | 27.591 | 27.4 | 26.002 | 24.389 | 14.543 | 0 | 0 | 58.153 | 55.792 | 48.639 | 21.642 | 0 | 0 | 55.585 | 34.596 | [5 empty] | 0 | 7.478 | 45 | 2.3615 | 2.1695 | 0.78169 | 0.625 | 1.5445 | 65.4038
2005-10-21 | 18:18 | 0 | 20.214 | 0 | 2 | 0 | 49.505 | 28.621 | 27.562 | 27.392 | 21.13 | 24.31 | 14.462 | 0 | 0 | 58.149 | 55.741 | 48.587 | 21.638 | 0 | 0 | 55.533 | 34.543 | [5 empty] | 0 | 22.113 | 46 | 2.3851 | 2.1919 | 0.78265 | 0.625 | 1.5669 | 65.6971
2005-10-21 | 18:19 | 0 | 20.294 | 0 | 1 | 0 | 36.194 | 31.421 | 27.64 | 27.52 | 19.432 | 24.219 | 14.641 | 0 | 0 | 58.13 | 55.769 | 48.592 | 21.667 | 0 | 0 | 55.517 | 34.572 | [5 empty] | 0 | 8.674 | 47 | 2.3329 | 2.1424 | 0.78054 | 0.625 | 1.5174 | 65.0411
2005-10-21 | 18:20 | 0 | 20.239 | 0 | 1 | 0 | 30.837 | 44.46 | 27.586 | 27.562 | 18.809 | 24.335 | 14.585 | 1 | 0 | 58.126 | 55.741 | 48.564 | 21.613 | 0 | 0 | 55.489 | 34.498 | [5 empty] | 0 | 3.275 | 48 | 2.3492 | 2.1579 | 0.7812 | 0.625 | 1.5329 | 65.2495
2005-10-21 | 18:21 | 0 | 20.264 | 1 | 2 | 0 | 29.224 | 39.196 | 27.657 | 27.586 | 19.033 | 24.19 | 14.734 | 0 | 0 | 58.126 | 55.741 | 48.634 | 21.638 | 0 | 0 | 55.533 | 34.522 | [5 empty] | 0 | 1.638 | 49 | 2.3059 | 2.1166 | 0.77944 | 0.625 | 1.4916 | 64.6886
2005-10-21 | 18:22 | 0 | 20.239 | 0 | 1 | 0 | 28.645 | 33.065 | 27.682 | 27.562 | 18.635 | 24.166 | 14.784 | 0 | 0 | 58.103 | 55.718 | 48.541 | 21.66 | 0 | 0 | 55.533 | 34.522 | [5 empty] | 0 | 1.083 | 50 | 2.2913 | 2.1028 | 0.77885 | 0.625 | 1.4778 | 64.4957
2005-10-21 | 18:23 | 0 | 20.214 | 0 | 1 | 0 | 28.43 | 30.477 | 27.755 | 27.562 | 18.759 | 24.141 | 14.784 | 0 | 0 | 58.103 | 55.718 | 48.657 | 21.66 | 0 | 0 | 55.512 | 34.522 | [5 empty] | 0 | 0.868 | 51 | 2.2913 | 2.1028 | 0.77885 | 0.625 | 1.4778 | 64.4957
2005-10-21 | 18:24 | 0 | 20.189 | 0 | 2 | 0 | 28.26 | 29.489 | 27.78 | 27.562 | 18.736 | 24.19 | 14.882 | 0 | 0 | 58.08 | 55.718 | 48.541 | 21.638 | 0 | 0 | 55.512 | 34.498 | [5 empty] | 0 | 0.698 | 52 | 2.2628 | 2.0757 | 0.77769 | 0.625 | 1.4507 | 64.1103
2005-10-21 | 18:25 | 0 | 20.189 | 0 | 1 | 0 | 28.189 | 29.03 | 27.78 | 27.657 | 18.784 | 24.094 | 14.882 | 0 | 0 | 58.08 | 55.694 | 48.587 | 21.66 | 0 | 0 | 55.533 | 34.522 | [5 empty] | 0 | 0.532 | 53 | 2.2628 | 2.0757 | 0.77769 | 0.625 | 1.4507 | 64.1103
2005-10-21 | 18:26 | 0 | 20.131 | 0 | 2 | 0 | 28.035 | 28.783 | 27.65 | 27.65 | 18.555 | 24.109 | 14.849 | 0 | 0 | 58.073 | 55.664 | 48.489 | 21.628 | 0 | 0 | 55.526 | 34.512 | [5 empty] | 0 | 0.385 | 54 | 2.2724 | 2.0848 | 0.77808 | 0.625 | 1.4598 | 64.2411
2005-10-21 | 18:27 | 0 | 20.189 | 0 | 1 | 0 | 28.045 | 28.55 | 27.78 | 27.706 | 18.907 | 24.166 | 14.932 | 0 | 0 | 58.103 | 55.671 | 48.564 | 21.638 | 0 | 0 | 55.512 | 34.543 | [5 empty] | 0 | 0.339 | 55 | 2.2482 | 2.0618 | 0.7771 | 0.625 | 1.4368 | 63.9099
2005-10-21 | 18:28 | 0 | 20.214 | 0 | 2 | 0 | 32.876 | 28.501 | 27.706 | 27.657 | 26.213 | 24.07 | 14.932 | 0 | 0 | 58.103 | 55.671 | 48.541 | 21.66 | 0 | 0 | 55.489 | 34.543 | [5 empty] | 0 | 5.219 | 56 | 2.2482 | 2.0618 | 0.7771 | 0.625 | 1.4368 | 63.9099
2005-10-21 | 18:29 | 0 | 20.214 | 0 | 1 | 0 | 46.662 | 28.356 | 27.682 | 27.755 | 21.684 | 23.972 | 14.882 | 0 | 0 | 58.037 | 55.627 | 48.564 | 21.638 | 0 | 0 | 55.489 | 34.543 | [5 empty] | 0 | 18.907 | 57 | 2.2628 | 2.0757 | 0.77769 | 0.625 | 1.4507 | 64.1103
2005-10-21 | 18:30 | 0 | 20.182 | 0 | 2 | 0 | 34.677 | 33.995 | 27.699 | 27.65 | 19.171 | 24.085 | 14.776 | 1 | 0 | 58.05 | 55.596 | 48.443 | 21.606 | 0 | 0 | 55.459 | 34.512 | [5 empty] | 0 | 7.027 | 58 | 2.2936 | 2.105 | 0.77894 | 0.625 | 1.48 | 64.5267
2005-10-21 | 18:31 | 0 | 20.239 | 0 | 1 | 0 | 30.357 | 42.932 | 27.731 | 27.682 | 19.402 | 24.045 | 14.809 | 0 | 0 | 58.014 | 55.65 | 48.473 | 21.638 | 0 | 0 | 55.512 | 34.567 | [5 empty] | 0 | 2.675 | 59 | 2.284 | 2.0959 | 0.77855 | 0.625 | 1.4709 | 64.3983
2005-10-21 | 18:32 | 0 | 20.156 | 1 | 2 | 0 | 28.998 | 35.641 | 27.794 | 27.699 | 18.603 | 24.014 | 14.776 | 0 | 0 | 57.984 | 55.596 | 48.489 | 21.606 | 0 | 0 | 55.412 | 34.56 | [5 empty] | 0 | 1.299 | 60 | 2.2936 | 2.105 | 0.77894 | 0.625 | 1.48 | 64.5267
2005-10-21 | 18:33 | 0 | 20.207 | 0 | 1 | 0 | 28.567 | 31.311 | 27.723 | 27.699 | 18.678 | 23.964 | 14.751 | 0 | 0 | 57.961 | 55.596 | 48.489 | 21.606 | 0 | 0 | 55.412 | 34.512 | [5 empty] | 0 | 0.868 | 61 | 2.3009 | 2.1119 | 0.77924 | 0.625 | 1.4869 | 64.6233
2005-10-21 | 18:34 | 0 | 20.214 | 0 | 2 | 0 | 28.356 | 29.778 | 27.755 | 27.826 | 18.512 | 24.094 | 14.709 | 0 | 0 | 58.039 | 55.652 | 48.499 | 21.638 | 0 | 0 | 55.4 | 34.546 | [5 empty] | 0 | 0.53 | 62 | 2.3131 | 2.1235 | 0.77973 | 0.625 | 1.4985 | 64.7842
2005-10-21 | 18:35 | 0 | 20.234 | 0 | 1 | 0 | 28.255 | 29.148 | 27.821 | 27.75 | 18.605 | 23.991 | 14.754 | 0 | 0 | 57.991 | 55.624 | 48.494 | 21.679 | 0 | 0 | 55.396 | 34.565 | [5 empty] | 0 | 0.505 | 63 | 2.3 | 2.1111 | 0.7792 | 0.625 | 1.4861 | 64.6117
2005-10-21 | 18:36 | 0 | 20.202 | 0 | 2 | 0 | 28.128 | 28.753 | 27.743 | 27.669 | 17.808 | 23.984 | 14.646 | 0 | 0 | 57.961 | 55.571 | 48.487 | 21.576 | 0 | 0 | 55.389 | 34.486 | [5 empty] | 0 | 0.459 | 64 | 2.3315 | 2.141 | 0.78048 | 0.625 | 1.516 | 65.0224
2005-10-21 | 18:37 | 0 | 20.234 | 0 | 1 | 0 | 28.089 | 28.618 | 27.75 | 27.679 | 18.482 | 24.09 | 14.678 | 1 | 0 | 58.034 | 55.601 | 48.471 | 21.657 | 0 | 0 | 55.463 | 34.541 | [5 empty] | 0 | 0.41 | 65 | 2.3222 | 2.1321 | 0.7801 | 0.625 | 1.5071 | 64.9019
2005-10-21 | 18:38 | 0 | 20.209 | 0 | 2 | 0 | 28.064 | 28.474 | 27.679 | 27.701 | 18.261 | 23.92 | 14.631 | 0 | 0 | 57.991 | 55.601 | 48.447 | 21.679 | 0 | 0 | 55.463 | 34.565 | [5 empty] | 0 | 0.363 | 66 | 2.3359 | 2.1451 | 0.78065 | 0.625 | 1.5201 | 65.0786
2005-10-21 | 18:39 | 0 | 20.234 | 0 | 2 | 0 | 30.761 | 28.4 | 27.655 | 27.63 | 26.377 | 23.92 | 14.555 | 0 | 0 | 57.968 | 55.58 | 48.541 | 21.657 | 0 | 0 | 55.442 | 34.541 | [5 empty] | 0 | 3.131 | 67 | 2.358 | 2.1662 | 0.78155 | 0.625 | 1.5412 | 65.3599
2005-10-21 | 18:40 | 1 | 20.177 | 0 | 1 | 0 | 45.85 | 28.273 | 27.768 | 27.647 | 21.432 | 24.082 | 14.548 | 0 | 0 | 57.961 | 55.526 | 48.373 | 21.601 | 0 | 0 | 55.433 | 34.534 | [5 empty] | 20.177 | 18.203 | 68 | 2.36 | 2.1681 | 0.78163 | 0.625 | 1.5431 | 65.3855
2005-10-21 | 18:41 | 0 | 20.184 | 0 | 2 | 0 | 34.072 | 36.115 | 27.679 | 27.679 | 19.173 | 24.016 | 14.606 | 0 | 0 | 57.945 | 55.533 | 48.38 | 21.657 | 0 | 0 | 55.419 | 34.613 | [5 empty] | 0 | 6.393 | 69 | 2.3431 | 2.1521 | 0.78095 | 0.625 | 1.5271 | 65.1717
2005-10-21 | 18:42 | 0 | 20.151 | 0 | 2 | 0 | 29.982 | 41.09 | 27.768 | 27.694 | 19.166 | 23.984 | 14.573 | 0 | 0 | 57.916 | 55.503 | 48.417 | 21.625 | 0 | 0 | 55.365 | 34.581 | [5 empty] | 0 | 2.288 | 70 | 2.3527 | 2.1612 | 0.78134 | 0.625 | 1.5362 | 65.2937
2005-10-21 | 18:43 | 0 | 20.151 | 0 | 2 | 0 | 28.802 | 33.546 | 27.768 | 27.669 | 18.449 | 23.913 | 14.425 | 0 | 0 | 57.916 | 55.503 | 48.44 | 21.647 | 0 | 0 | 55.412 | 34.557 | [5 empty] | 0 | 1.133 | 71 | 2.3958 | 2.2022 | 0.78309 | 0.625 | 1.5772 | 65.8291
2005-10-21 | 18:44 | 0 | 20.121 | 1 | 1 | 0 | 28.363 | 30.291 | 27.76 | 27.689 | 18.52 | 24.028 | 14.445 | 1 | 0 | 57.934 | 55.498 | 48.366 | 21.596 | 0 | 0 | 55.384 | 34.505 | [5 empty] | 0 | 0.674 | 72 | 2.39 | 2.1966 | 0.78285 | 0.625 | 1.5716 | 65.7579
2005-10-21 | 18:45 | 0 | 20.151 | 0 | 2 | 0 | 28.224 | 29.212 | 27.768 | 27.694 | 18.153 | 23.839 | 14.45 | 0 | 0 | 57.893 | 55.48 | 48.417 | 21.647 | 0 | 0 | 55.389 | 34.534 | [5 empty] | 0 | 0.53 | 73 | 2.3886 | 2.1952 | 0.78279 | 0.625 | 1.5702 | 65.74
2005-10-21 | 18:46 | 0 | 20.151 | 0 | 2 | 0 | 28.128 | 28.802 | 27.743 | 27.79 | 18.203 | 23.888 | 14.548 | 0 | 0 | 57.893 | 55.503 | 48.417 | 21.647 | 0 | 0 | 55.412 | 34.51 | [5 empty] | 0 | 0.338 | 74 | 2.36 | 2.1681 | 0.78163 | 0.625 | 1.5431 | 65.3855
2005-10-21 | 18:47 | 0 | 20.126 | 0 | 2 | 0 | 28.057 | 28.586 | 27.839 | 27.814 | 18.178 | 23.913 | 14.523 | 0 | 0 | 57.893 | 55.48 | 48.44 | 21.647 | 0 | 0 | 55.389 | 34.51 | [5 empty] | 0 | 0.243 | 75 | 2.3673 | 2.175 | 0.78193 | 0.625 | 1.55 | 65.4768
2005-10-21 | 18:48 | 0 | 20.121 | 0 | 2 | 0 | 27.978 | 28.437 | 27.714 | 27.858 | 18.495 | 23.859 | 14.445 | 0 | 0 | 57.843 | 55.428 | 48.412 | 21.596 | 0 | 0 | 55.361 | 34.481 | [5 empty] | 0 | 0.12 | 76 | 2.39 | 2.1966 | 0.78285 | 0.625 | 1.5716 | 65.7579
2005-10-21 | 18:49 | 0 | 20.096 | 0 | 1 | 0 | 27.929 | 28.314 | 27.665 | 27.738 | 18.987 | 23.979 | 14.492 | 0 | 0 | 57.866 | 55.428 | 48.345 | 21.596 | 0 | 0 | 55.337 | 34.457 | [5 empty] | 0 | 0.191 | 77 | 2.3763 | 2.1836 | 0.78229 | 0.625 | 1.5586 | 65.5892
2005-10-21 | 18:50 | 0 | 20.096 | 0 | 2 | 0 | 28.846 | 28.243 | 27.665 | 27.689 | 26.99 | 23.835 | 14.518 | 0 | 0 | 57.888 | 55.452 | 48.345 | 21.596 | 0 | 0 | 55.291 | 34.505 | [5 empty] | 0 | 1.157 | 78 | 2.3688 | 2.1764 | 0.78199 | 0.625 | 1.5514 | 65.495
2005-10-21 | 18:51 | 0 | 20.126 | 0 | 2 | 0 | 44.403 | 28.273 | 27.743 | 27.743 | 21.552 | 23.864 | 14.573 | 0 | 0 | 57.916 | 55.456 | 48.326 | 21.625 | 0 | 0 | 55.298 | 34.51 | [5 empty] | 0 | 16.66 | 79 | 2.3527 | 2.1612 | 0.78134 | 0.625 | 1.5362 | 65.2937
2005-10-21 | 18:52 | 0 | 20.121 | 0 | 2 | 0 | 33.565 | 37.091 | 27.785 | 27.738 | 18.94 | 23.788 | 14.543 | 0 | 0 | 57.822 | 55.405 | 48.412 | 21.618 | 0 | 0 | 55.246 | 34.481 | [5 empty] | 0 | 5.827 | 80 | 2.3615 | 2.1695 | 0.78169 | 0.625 | 1.5445 | 65.4038
2005-10-21 | 18:53 | 0 | 20.096 | 0 | 2 | 0 | 29.81 | 39.016 | 27.834 | 27.883 | 18.444 | 23.788 | 14.47 | 1 | 0 | 57.843 | 55.405 | 48.412 | 21.642 | 0 | 0 | 55.27 | 34.433 | [5 empty] | 0 | 1.927 | 81 | 2.3827 | 2.1897 | 0.78255 | 0.625 | 1.5647 | 65.6684
2005-10-21 | 18:54 | 0 | 20.121 | 0 | 2 | 0 | 28.773 | 32.169 | 27.954 | 27.954 | 18.47 | 23.763 | 14.47 | 0 | 0 | 57.822 | 55.405 | 48.366 | 21.642 | 0 | 0 | 55.314 | 34.457 | [5 empty] | 0 | 0.819 | 82 | 2.3827 | 2.1897 | 0.78255 | 0.625 | 1.5647 | 65.6684
2005-10-21 | 18:55 | 0 | 20.129 | 1 | 2 | 0 | 28.371 | 29.744 | 27.888 | 27.841 | 18.206 | 23.793 | 14.377 | 0 | 0 | 57.806 | 55.389 | 48.328 | 21.625 | 0 | 0 | 55.274 | 34.416 | [5 empty] | 0 | 0.53 | 83 | 2.4098 | 2.2154 | 0.78365 | 0.625 | 1.5904 | 65.9986
2005-10-21 | 18:56 | 0 | 20.071 | 0 | 2 | 0 | 28.219 | 29.038 | 27.785 | 27.834 | 18.246 | 23.785 | 14.419 | 0 | 0 | 57.797 | 55.358 | 48.298 | 21.569 | 0 | 0 | 55.291 | 34.385 | [5 empty] | 0 | 0.385 | 84 | 2.3976 | 2.2038 | 0.78316 | 0.625 | 1.5788 | 65.8504
2005-10-21 | 18:57 | 0 | 20.071 | 0 | 2 | 0 | 28.145 | 28.773 | 27.711 | 27.834 | 18.148 | 23.739 | 14.344 | 0 | 0 | 57.777 | 55.358 | 48.275 | 21.593 | 0 | 0 | 55.267 | 34.385 | [5 empty] | 0 | 0.311 | 85 | 2.4194 | 2.2246 | 0.78404 | 0.625 | 1.5996 | 66.114
2005-10-21 | 18:58 | 0 | 20.121 | 0 | 2 | 0 | 28.099 | 28.653 | 27.88 | 27.954 | 17.876 | 23.906 | 14.492 | 0 | 0 | 57.777 | 55.358 | 48.342 | 21.593 | 0 | 0 | 55.223 | 34.409 | [5 empty] | 0 | 0.145 | 86 | 2.3763 | 2.1836 | 0.78229 | 0.625 | 1.5586 | 65.5892
2005-10-21 | 18:59 | 0 | 20.096 | 0 | 2 | 0 | 28.025 | 28.434 | 27.834 | 27.76 | 17.801 | 23.835 | 14.394 | 0 | 0 | 57.754 | 55.337 | 48.298 | 21.569 | 0 | 0 | 55.267 | 34.409 | [5 empty] | 0 | 0.265 | 87 | 2.4049 | 2.2107 | 0.78345 | 0.625 | 1.5857 | 65.9388
2005-10-21 | 19:00 | 0 | 20.096 | 0 | 2 | 0 | 27.929 | 28.363 | 27.76 | 27.736 | 17.851 | 23.881 | 14.319 | 0 | 0 | 57.797 | 55.314 | 48.251 | 21.569 | 0 | 0 | 55.223 | 34.385 | [5 empty] | 0 | 0.193 | 88 | 2.4267 | 2.2315 | 0.78434 | 0.625 | 1.6065 | 66.2009
2005-10-21 | 19:01 | 0 | 20.096 | 0 | 2 | 0 | 28.074 | 28.265 | 27.929 | 27.711 | 26.267 | 23.81 | 14.319 | 0 | 0 | 57.777 | 55.314 | 48.228 | 21.569 | 0 | 0 | 55.223 | 34.433 | [5 empty] | 0 | 0.363 | 89 | 2.4267 | 2.2315 | 0.78434 | 0.625 | 1.6065 | 66.2009
2005-10-21 | 19:02 | 0 | 20.146 | 0 | 2 | 0 | 44.233 | 28.194 | 28.025 | 27.905 | 26.966 | 23.739 | 14.196 | 0 | 0 | 57.754 | 55.291 | 48.319 | 21.569 | 0 | 0 | 55.176 | 34.409 | [5 empty] | 0 | 16.328 | 90 | 2.4625 | 2.2655 | 0.78579 | 0.625 | 1.6405 | 66.6205
2005-10-21 | 19:03 | 0 | 20.146 | 0 | 2 | 0 | 46.118 | 37.442 | 28.074 | 28.123 | 26.966 | 23.739 | 14.319 | 1 | 0 | 57.731 | 55.291 | 48.366 | 21.569 | 0 | 0 | 55.062 | 34.364 | [5 empty] | 0 | 17.995 | 91 | 2.4267 | 2.2315 | 0.78434 | 0.625 | 1.6065 | 66.2009
2005-10-21 | 19:04 | 1 | 20.121 | 0 | 2 | 0 | 46.165 | 45.156 | 27.978 | 28.219 | 26.122 | 23.739 | 14.294 | 1 | 0 | 57.731 | 55.291 | 48.275 | 21.593 | 0 | 0 | 55.062 | 34.409 | [5 empty] | 20.121 | 17.946 | 92 | 2.434 | 2.2384 | 0.78463 | 0.625 | 1.6134 | 66.2872
2005-10-21 | 19:05 | 0 | 20.146 | 0 | 2 | 0 | 46.027 | 46.118 | 27.88 | 28.074 | 26.051 | 23.859 | 14.294 | 2 | 0 | 57.754 | 55.314 | 48.251 | 21.593 | 0 | 0 | 55.2 | 34.364 | [5 empty] | 0 | 17.953 | 93 | 2.434 | 2.2384 | 0.78463 | 0.625 | 1.6134 | 66.2872
2005-10-21 | 19:06 | 0 | 20.146 | 1 | 3 | 0 | 46.487 | 45.843 | 27.929 | 27.929 | 25.737 | 23.785 | 14.394 | 1 | 0 | 57.777 | 55.337 | 48.251 | 21.618 | 0 | 0 | 55.267 | 34.34 | [5 empty] | 0 | 18.558 | 94 | 2.4049 | 2.2107 | 0.78345 | 0.625 | 1.5857 | 65.9388
2005-10-21 | 19:07 | 0 | 20.114 | 0 | 2 | 1 | 46.34 | 46.158 | 27.947 | 27.824 | 25.536 | 23.849 | 14.337 | 1 | 0 | 57.79 | 55.284 | 48.221 | 21.562 | 0 | 0 | 55.26 | 34.333 | [5 empty] | 0 | 18.516 | 95 | 2.4215 | 2.2265 | 0.78412 | 0.625 | 1.6015 | 66.1384
2005-10-21 | 19:08 | 0 | 20.172 | 0 | 2 | 0 | 46.165 | 46.37 | 28.025 | 27.88 | 25.593 | 23.761 | 14.419 | 1 | 0 | 57.777 | 55.337 | 48.342 | 21.618 | 0 | 0 | 55.314 | 34.409 | [5 empty] | 0 | 18.285 | 0 | 2.3976 | 2.2038 | 0.78316 | 0.625 | 1.5788 | 65.8504
2005-10-21 | 19:09 | 0 | 20.089 | 0 | 2 | 0 | 45.836 | 46.524 | 28.067 | 27.969 | 25.705 | 23.803 | 14.311 | 1 | 0 | 57.767 | 55.351 | 48.335 | 21.586 | 0 | 0 | 55.284 | 34.378 | [5 empty] | 0 | 17.867 | 1 | 2.429 | 2.2337 | 0.92866 | 0.76923 | 1.4645 | 60.2907
2005-10-21 | 19:10 | 1 | 20.146 | 0 | 2 | 0 | 46.349 | 46.302 | 28.363 | 28.025 | 25.399 | 23.859 | 14.319 | 2 | 0 | 57.866 | 55.382 | 48.319 | 21.593 | 0 | 0 | 55.244 | 34.385 | [5 empty] | 20.146 | 18.324 | 2 | 2.4267 | 2.2315 | 0.92857 | 0.76923 | 1.4623 | 60.2574
2005-10-21 | 19:11 | 0 | 20.114 | 0 | 1 | 0 | 46.456 | 46.41 | 28.572 | 28.138 | 25.656 | 23.972 | 14.261 | 1 | 0 | 57.859 | 55.351 | 48.312 | 21.562 | 0 | 0 | 55.169 | 34.309 | [5 empty] | 0 | 18.318 | 3 | 2.4436 | 2.2476 | 0.92925 | 0.76923 | 1.4783 | 60.4979
2005-10-21 | 19:12 | 0 | 20.114 | 0 | 2 | 0 | 46.433 | 46.456 | 29.271 | 28.331 | 25.705 | 23.994 | 14.286 | 1 | 0 | 57.882 | 55.398 | 48.268 | 21.562 | 0 | 0 | 55.146 | 34.309 | [5 empty] | 0 | 18.102 | 4 | 2.4363 | 2.2406 | 0.92896 | 0.76923 | 1.4714 | 60.3946
2005-10-21 | 19:13 | 0 | 20.114 | 0 | 2 | 0 | 46.638 | 46.753 | 30.065 | 28.788 | 25.826 | 24.043 | 14.213 | 1 | 0 | 57.882 | 55.375 | 48.289 | 21.562 | 0 | 0 | 55.123 | 34.333 | [5 empty] | 0 | 17.85 | 5 | 2.4576 | 2.2608 | 0.92982 | 0.76923 | 1.4916 | 60.6944
2005-10-21 | 19:14 | 0 | 20.114 | 0 | 2 | 0 | 47.073 | 46.636 | 31.149 | 29.656 | 26.115 | 23.947 | 14.337 | 1 | 0 | 57.9 | 55.393 | 48.38 | 21.586 | 0 | 0 | 55.074 | 34.354 | [5 empty] | 0 | 17.417 | 6 | 2.4215 | 2.2265 | 0.92835 | 0.76923 | 1.4573 | 60.182
2005-10-21 | 19:15 | 0 | 20.094 | 1 | 2 | 0 | 47.511 | 46.893 | 32.164 | 30.575 | 26.6 | 23.974 | 14.316 | 1 | 0 | 57.882 | 55.398 | 48.361 | 21.566 | 0 | 0 | 55.125 | 34.383 | [5 empty] | 0 | 16.936 | 7 | 2.4276 | 2.2323 | 0.9286 | 0.76923 | 1.4631 | 60.2699
2005-10-21 | 19:16 | 1 | 20.119 | 0 | 2 | 0 | 48.17 | 47.343 | 32.94 | 31.627 | 26.787 | 23.967 | 14.186 | 2 | 0 | 57.898 | 55.347 | 48.354 | 21.559 | 0 | 0 | 55.095 | 34.352 | [5 empty] | 20.119 | 16.543 | 8 | 2.4654 | 2.2683 | 0.93014 | 0.76923 | 1.4991 | 60.804
2005-10-21 | 19:17 | 0 | 20.119 | 0 | 2 | 0 | 49.185 | 48.016 | 33.653 | 32.761 | 27.324 | 24.097 | 14.316 | 1 | 0 | 57.927 | 55.445 | 48.338 | 21.615 | 0 | 0 | 55.078 | 34.404 | [5 empty] | 0 | 16.424 | 9 | 2.4276 | 2.2323 | 0.9286 | 0.76923 | 1.4631 | 60.2699
2005-10-21 | 19:18 | 0 | 20.086 | 0 | 2 | 0 | 46.106 | 48.65 | 34.115 | 33.34 | 23.197 | 24.112 | 14.334 | 1 | 0 | 57.987 | 55.414 | 48.354 | 21.584 | 0 | 0 | 55.025 | 34.352 | [5 empty] | 0 | 12.766 | 10 | 2.4223 | 2.2273 | 0.92839 | 0.76923 | 1.4581 | 60.1946
2005-10-21 | 19:19 | 0 | 20.144 | 0 | 2 | 0 | 38.119 | 49.53 | 34.311 | 34.007 | 21.181 | 24.264 | 14.417 | 0 | 0 | 58.016 | 55.421 | 48.405 | 21.591 | 0 | 0 | 55.008 | 34.404 | [5 empty] | 0 | 4.112 | 11 | 2.3982 | 2.2044 | 0.92741 | 0.76923 | 1.4351 | 59.8433
2005-10-21 | 19:20 | 0 | 20.086 | 0 | 1 | 0 | 35.902 | 44.291 | 34.514 | 34.28 | 20.644 | 24.207 | 14.432 | 0 | 0 | 57.918 | 55.414 | 48.445 | 21.584 | 0 | 0 | 54.957 | 34.373 | [5 empty] | 0 | 1.622 | 12 | 2.3938 | 2.2002 | 0.92723 | 0.76923 | 1.431 | 59.779
2005-10-21 | 19:21 | 0 | 20.086 | 0 | 2 | 0 | 35.409 | 38.533 | 34.421 | 34.538 | 20.595 | 24.207 | 14.53 | 0 | 0 | 57.941 | 55.391 | 48.492 | 21.559 | 0 | 0 | 54.933 | 34.373 | [5 empty] | 0 | 0.871 | 13 | 2.3653 | 2.1731 | 0.92608 | 0.76923 | 1.4039 | 59.3534
2005-10-21 | 19:22 | 0 | 20.111 | 0 | 2 | 0 | 35.292 | 36.584 | 34.373 | 34.493 | 20.282 | 24.207 | 14.631 | 1 | 0 | 57.941 | 55.391 | 48.468 | 21.584 | 0 | 0 | 54.887 | 34.397 | [5 empty] | 0 | 0.799 | 14 | 2.3359 | 2.1451 | 0.92488 | 0.76923 | 1.3759 | 58.9039
2005-10-21 | 19:23 | 0 | 20.061 | 0 | 1 | 0 | 35.127 | 35.926 | 34.304 | 34.493 | 19.965 | 24.352 | 14.656 | 0 | 0 | 58.009 | 55.368 | 48.468 | 21.559 | 0 | 0 | 54.887 | 34.373 | [5 empty] | 0 | 0.634 | 15 | 2.3286 | 2.1382 | 0.92459 | 0.76923 | 1.369 | 58.7909
2005-10-21 | 19:24 | 0 | 20.144 | 0 | 2 | 0 | 35.11 | 35.713 | 34.046 | 34.421 | 20.451 | 24.401 | 14.606 | 0 | 0 | 58.032 | 55.368 | 48.492 | 21.535 | 0 | 0 | 54.842 | 34.397 | [5 empty] | 0 | 0.689 | 16 | 2.3431 | 2.1521 | 0.92518 | 0.76923 | 1.3828 | 59.0162
2005-10-21 | 19:25 | 0 | 20.111 | 0 | 1 | 0 | 34.914 | 35.572 | 33.811 | 34.28 | 20.184 | 24.33 | 14.58 | 0 | 0 | 57.964 | 55.391 | 48.492 | 21.584 | 0 | 0 | 54.842 | 34.373 | [5 empty] | 0 | 0.634 | 17 | 2.3507 | 2.1593 | 0.92549 | 0.76923 | 1.39 | 59.1323
2005-10-21 | 19:26 | 0 | 20.134 | 0 | 2 | 0 | 34.868 | 35.385 | 33.457 | 34.256 | 19.495 | 24.256 | 14.53 | 0 | 0 | 57.964 | 55.347 | 48.536 | 21.559 | 0 | 0 | 54.819 | 34.397 | [5 empty] | 0 | 0.612 | 18 | 2.3653 | 2.1731 | 0.92608 | 0.76923 | 1.4039 | 59.3534
2005-10-21 | 19:27 | 0 | 20.159 | 1 | 1 | 0 | 34.751 | 35.268 | 33.153 | 34.046 | 20.475 | 24.281 | 14.53 | 0 | 0 | 57.918 | 55.347 | 48.606 | 21.584 | 0 | 0 | 54.819 | 34.373 | [5 empty] | 0 | 0.705 | 19 | 2.3653 | 2.1731 | 0.92608 | 0.76923 | 1.4039 | 59.3534
2005-10-21 | 19:28 | 0 | 20.159 | 0 | 2 | 0 | 40.789 | 35.055 | 32.637 | 33.67 | 28.52 | 24.305 | 14.555 | 0 | 0 | 57.918 | 55.3 | 48.492 | 21.584 | 0 | 0 | 54.842 | 34.397 | [5 empty] | 0 | 7.119 | 20 | 2.358 | 2.1662 | 0.92578 | 0.76923 | 1.3969 | 59.2432
2005-10-21 | 19:29 | 0 | 20.134 | 0 | 1 | 0 | 50.438 | 34.938 | 32.132 | 33.223 | 22.738 | 24.425 | 14.606 | 0 | 0 | 57.898 | 55.347 | 48.536 | 21.559 | 0 | 0 | 54.819 | 34.421 | [5 empty] | 0 | 17.215 | 21 | 2.3431 | 2.1521 | 0.92518 | 0.76923 | 1.3828 | 59.0162
2005-10-21 | 19:30 | 0 | 20.134 | 0 | 1 | 0 | 40.155 | 38.464 | 31.676 | 32.917 | 20.934 | 24.546 | 14.656 | 1 | 0 | 57.964 | 55.368 | 48.536 | 21.584 | 0 | 0 | 54.796 | 34.445 | [5 empty] | 0 | 7.238 | 22 | 2.3286 | 2.1382 | 0.92459 | 0.76923 | 1.369 | 58.7909
2005-10-21 | 19:31 | 0 | 20.086 | 0 | 2 | 0 | 35.926 | 47.665 | 31.097 | 32.277 | 20.451 | 24.45 | 14.678 | 0 | 0 | 57.875 | 55.323 | 48.445 | 21.584 | 0 | 0 | 54.705 | 34.421 | [5 empty] | 0 | 3.649 | 23 | 2.3222 | 2.1321 | 0.92433 | 0.76923 | 1.3629 | 58.6908
2005-10-21 | 19:32 | 0 | 20.111 | 0 | 1 | 0 | 34.397 | 42.834 | 30.737 | 31.772 | 20.426 | 24.546 | 14.678 | 0 | 0 | 57.918 | 55.323 | 48.422 | 21.559 | 0 | 0 | 54.705 | 34.421 | [5 empty] | 0 | 2.625 | 24 | 2.3222 | 2.1321 | 0.92433 | 0.76923 | 1.3629 | 58.6908
2005-10-21 | 19:33 | 0 | 20.111 | 0 | 1 | 0 | 33.529 | 37.851 | 30.663 | 31.289 | 20.086 | 24.497 | 14.656 | 0 | 0 | 57.829 | 55.3 | 48.422 | 21.559 | 0 | 0 | 54.681 | 34.421 | [5 empty] | 0 | 2.24 | 25 | 2.3286 | 2.1382 | 0.92459 | 0.76923 | 1.369 | 58.7909
2005-10-21 | 19:34 | 0 | 20.134 | 0 | 2 | 0 | 32.895 | 35.643 | 30.399 | 30.904 | 19.593 | 24.45 | 14.704 | 0 | 0 | 57.875 | 55.277 | 48.494 | 21.584 | 0 | 0 | 54.684 | 34.4 | [5 empty] | 0 | 1.991 | 26 | 2.3146 | 2.1249 | 0.92402 | 0.76923 | 1.3557 | 58.5719
2005-10-21 | 19:35 | 0 | 20.109 | 0 | 1 | 0 | 32.421 | 34.491 | 30.229 | 30.759 | 19.221 | 24.398 | 14.676 | 0 | 0 | 57.786 | 55.279 | 48.377 | 21.581 | 0 | 0 | 54.681 | 34.373 | [5 empty] | 0 | 1.662 | 27 | 2.3227 | 2.1327 | 0.92435 | 0.76923 | 1.3635 | 58.7
2005-10-21 | 19:36 | 0 | 20.207 | 0 | 1 | 0 | 31.987 | 33.763 | 29.987 | 30.445 | 19.37 | 24.398 | 14.726 | 0 | 0 | 57.809 | 55.279 | 48.468 | 21.557 | 0 | 0 | 54.658 | 34.373 | [5 empty] | 0 | 1.542 | 28 | 2.3082 | 2.1188 | 0.92376 | 0.76923 | 1.3496 | 58.4706
2005-10-21 | 19:37 | 0 | 20.156 | 0 | 1 | 0 | 31.649 | 33.199 | 29.795 | 30.349 | 19.319 | 24.398 | 14.628 | 0 | 0 | 57.786 | 55.279 | 48.354 | 21.581 | 0 | 0 | 54.614 | 34.373 | [5 empty] | 0 | 1.3 | 29 | 2.3367 | 2.146 | 0.92492 | 0.76923 | 1.3767 | 58.9174
2005-10-21 | 19:38 | 0 | 20.156 | 0 | 1 | 0 | 31.264 | 32.658 | 29.7 | 29.987 | 18.95 | 24.423 | 14.701 | 0 | 0 | 57.854 | 55.3 | 48.398 | 21.677 | 0 | 0 | 54.637 | 34.349 | [5 empty] | 0 | 1.277 | 30 | 2.3155 | 2.1258 | 0.92406 | 0.76923 | 1.3565 | 58.5856
2005-10-21 | 19:39 | 0 | 20.096 | 1 | 2 | 0 | 32.835 | 32.169 | 29.521 | 29.93 | 27.834 | 24.318 | 14.641 | 0 | 0 | 57.731 | 55.176 | 48.275 | 21.522 | 0 | 0 | 54.581 | 34.292 | [5 empty] | 0 | 2.905 | 31 | 2.3329 | 2.1424 | 0.92477 | 0.76923 | 1.3731 | 58.8588
2005-10-21 | 19:40 | 0 | 20.096 | 0 | 1 | 0 | 52.518 | 31.759 | 29.398 | 29.712 | 22.775 | 24.318 | 14.741 | 0 | 0 | 57.731 | 55.2 | 48.228 | 21.498 | 0 | 0 | 54.581 | 34.292 | [5 empty] | 0 | 22.806 | 32 | 2.3038 | 2.1147 | 0.92359 | 0.76923 | 1.3455 | 58.4013
2005-10-21 | 19:41 | 0 | 20.109 | 0 | 1 | 0 | 41.164 | 31.987 | 29.146 | 29.577 | 20.593 | 24.352 | 14.651 | 1 | 0 | 57.763 | 55.209 | 48.261 | 21.557 | 0 | 0 | 54.567 | 34.304 | [5 empty] | 0 | 11.587 | 33 | 2.33 | 2.1396 | 0.92465 | 0.76923 | 1.3704 | 58.8135
2005-10-21 | 19:42 | 0 | 20.096 | 0 | 1 | 0 | 34.598 | 39.746 | 28.748 | 29.423 | 19.754 | 24.364 | 14.593 | 0 | 0 | 57.708 | 55.176 | 48.345 | 21.522 | 0 | 0 | 54.467 | 34.247 | [5 empty] | 0 | 5.175 | 34 | 2.3469 | 2.1557 | 0.92533 | 0.76923 | 1.3864 | 59.0744
2005-10-21 | 19:43 | 0 | 20.156 | 0 | 1 | 0 | 32.252 | 47.024 | 28.398 | 29.337 | 19.073 | 24.352 | 14.528 | 0 | 0 | 57.697 | 55.186 | 48.284 | 21.557 | 0 | 0 | 54.544 | 34.28 | [5 empty] | 0 | 2.915 | 35 | 2.3658 | 2.1736 | 0.9261 | 0.76923 | 1.4044 | 59.3622
2005-10-21 | 19:44 | 0 | 20.121 | 0 | 1 | 0 | 31.374 | 41.461 | 28.314 | 29.231 | 19.382 | 24.364 | 14.543 | 0 | 0 | 57.688 | 55.153 | 48.345 | 21.522 | 0 | 0 | 54.467 | 34.247 | [5 empty] | 0 | 2.143 | 36 | 2.3615 | 2.1695 | 0.92592 | 0.76923 | 1.4003 | 59.2962
2005-10-21 | 19:45 | 0 | 20.131 | 0 | 1 | 0 | 30.759 | 35.947 | 28.204 | 28.807 | 18.874 | 24.327 | 14.553 | 0 | 0 | 57.697 | 55.141 | 48.261 | 21.557 | 0 | 0 | 54.499 | 34.304 | [5 empty] | 0 | 1.952 | 37 | 2.3586 | 2.1667 | 0.92581 | 0.76923 | 1.3975 | 59.252
2005-10-21 | 19:46 | 0 | 20.073 | 0 | 1 | 0 | 30.34 | 33.283 | 28.243 | 28.363 | 18.864 | 24.293 | 14.543 | 1 | 0 | 57.754 | 55.2 | 48.251 | 21.642 | 0 | 0 | 54.443 | 34.388 | [5 empty] | 0 | 1.977 | 38 | 2.3615 | 2.1695 | 0.92592 | 0.76923 | 1.4003 | 59.2962
2005-10-21 | 19:47 | 0 | 20.131 | 0 | 1 | 0 | 30.036 | 32.059 | 28.447 | 28.253 | 18.678 | 24.327 | 14.553 | 0 | 0 | 57.697 | 55.165 | 48.17 | 21.532 | 0 | 0 | 54.476 | 34.304 | [5 empty] | 0 | 1.783 | 39 | 2.3586 | 2.1667 | 0.92581 | 0.76923 | 1.3975 | 59.252
2005-10-21 | 19:48 | 0 | 20.121 | 0 | 1 | 0 | 29.641 | 31.374 | 28.268 | 28.074 | 18.668 | 24.195 | 14.394 | 0 | 0 | 57.665 | 55.132 | 48.251 | 21.522 | 0 | 0 | 54.443 | 34.27 | [5 empty] | 0 | 1.567 | 40 | 2.4049 | 2.2107 | 0.92768 | 0.76923 | 1.4415 | 59.9414
2005-10-21 | 19:49 | 0 | 20.131 | 0 | 1 | 0 | 29.361 | 30.975 | 28.253 | 28.108 | 18.53 | 24.278 | 14.357 | 0 | 0 | 57.674 | 55.118 | 48.146 | 21.557 | 0 | 0 | 54.476 | 34.28 | [5 empty] | 0 | 1.253 | 41 | 2.4156 | 2.221 | 0.92812 | 0.76923 | 1.4518 | 60.098
2005-10-21 | 19:50 | 1 | 20.156 | 1 | 1 | 0 | 29.266 | 30.47 | 28.278 | 28.182 | 28.638 | 24.327 | 14.331 | 0 | 0 | 57.697 | 55.141 | 48.146 | 21.532 | 0 | 0 | 54.406 | 34.304 | [5 empty] | 20.156 | 1.084 | 42 | 2.4232 | 2.2282 | 0.92842 | 0.76923 | 1.4589 | 60.2072
2005-10-21 | 19:51 | 0 | 20.096 | 0 | 1 | 0 | 53.066 | 30.097 | 28.074 | 28.268 | 22.582 | 24.148 | 14.271 | 0 | 0 | 57.596 | 55.039 | 48.114 | 21.522 | 0 | 0 | 54.35 | 34.27 | [5 empty] | 0 | 24.798 | 43 | 2.4407 | 2.2448 | 0.92913 | 0.76923 | 1.4756 | 60.4567
2005-10-21 | 19:52 | 0 | 20.146 | 0 | 1 | 0 | 46.554 | 29.761 | 28.05 | 28.123 | 19.852 | 24.219 | 14.271 | 1 | 0 | 57.642 | 55.062 | 48.09 | 21.498 | 0 | 0 | 54.373 | 34.223 | [5 empty] | 0 | 18.431 | 44 | 2.4407 | 2.2448 | 0.92913 | 0.76923 | 1.4756 | 60.4567
2005-10-21 | 19:53 | 0 | 20.121 | 0 | 2 | 0 | 35.679 | 33.493 | 27.954 | 28.194 | 19.211 | 24.148 | 14.296 | 0 | 0 | 57.576 | 55.015 | 48.09 | 21.522 | 0 | 0 | 54.329 | 34.247 | [5 empty] | 0 | 7.485 | 45 | 2.4334 | 2.2379 | 0.92884 | 0.76923 | 1.4686 | 60.3531
2005-10-21 | 19:54 | 0 | 20.156 | 0 | 1 | 0 | 31.553 | 46.221 | 27.844 | 28.133 | 19.073 | 24.134 | 14.331 | 0 | 0 | 57.608 | 55.141 | 48.149 | 21.652 | 0 | 0 | 54.455 | 34.304 | [5 empty] | 0 | 3.42 | 46 | 2.4232 | 2.2282 | 0.92842 | 0.76923 | 1.4589 | 60.2072
2005-10-21 | 19:55 | 0 | 20.184 | 0 | 1 | 0 | 30.038 | 41.097 | 27.846 | 28.064 | 18.261 | 24.185 | 14.432 | 0 | 0 | 57.633 | 55.099 | 48.198 | 21.633 | 0 | 0 | 54.343 | 34.306 | [5 empty] | 0 | 1.974 | 47 | 2.3938 | 2.2002 | 0.92723 | 0.76923 | 1.431 | 59.779
2005-10-21 | 19:56 | 0 | 20.209 | 0 | 1 | 0 | 29.388 | 34.682 | 27.846 | 28.015 | 19.025 | 24.354 | 14.507 | 0 | 0 | 57.678 | 55.099 | 48.104 | 21.608 | 0 | 0 | 54.343 | 34.282 | [5 empty] | 0 | 1.373 | 48 | 2.372 | 2.1795 | 0.92635 | 0.76923 | 1.4102 | 59.4542
2005-10-21 | 19:57 | 0 | 20.209 | 0 | 1 | 0 | 29.052 | 31.75 | 27.871 | 27.871 | 18.656 | 24.185 | 14.555 | 0 | 0 | 57.656 | 55.146 | 48.265 | 21.655 | 0 | 0 | 54.296 | 34.306 | [5 empty] | 0 | 1.181 | 49 | 2.358 | 2.1662 | 0.92578 | 0.76923 | 1.3969 | 59.2432
2005-10-21 | 19:58 | 0 | 20.209 | 0 | 2 | 0 | 28.908 | 30.521 | 27.871 | 27.92 | 18.754 | 24.136 | 14.53 | 0 | 0 | 57.633 | 55.076 | 48.151 | 21.633 | 0 | 0 | 54.343 | 34.33 | [5 empty] | 0 | 0.988 | 50 | 2.3653 | 2.1731 | 0.92608 | 0.76923 | 1.4039 | 59.3534
2005-10-21 | 19:59 | 0 | 20.184 | 0 | 1 | 0 | 28.665 | 29.847 | 27.846 | 27.726 | 18.605 | 24.185 | 14.507 | 0 | 0 | 57.633 | 55.123 | 48.221 | 21.633 | 0 | 0 | 54.296 | 34.306 | [5 empty] | 0 | 0.939 | 51 | 2.372 | 2.1795 | 0.92635 | 0.76923 | 1.4102 | 59.4542
2005-10-21 | 20:00 | 0 | 20.234 | 0 | 1 | 0 | 28.498 | 29.508 | 27.969 | 27.991 | 18.532 | 24.354 | 14.606 | 1 | 0 | 57.701 | 55.076 | 48.104 | 21.608 | 0 | 0 | 54.296 | 34.306 | [5 empty] | 0 | 0.507 | 52 | 2.3431 | 2.1521 | 0.92518 | 0.76923 | 1.3828 | 59.0162
2005-10-21 | 20:01 | 0 | 20.184 | 0 | 1 | 0 | 28.425 | 29.197 | 27.846 | 27.895 | 27.365 | 24.114 | 14.58 | 0 | 0 | 57.589 | 55.029 | 48.128 | 21.608 | 0 | 0 | 54.296 | 34.306 | [5 empty] | 0 | 0.53 | 53 | 2.3507 | 2.1593 | 0.92549 | 0.76923 | 1.39 | 59.1323
2005-10-21 | 20:02 | 0 | 20.159 | 1 | 2 | 0 | 49.32 | 28.954 | 27.969 | 27.871 | 22.932 | 24.161 | 14.704 | 0 | 0 | 57.61 | 55.123 | 48.06 | 21.728 | 0 | 0 | 54.366 | 34.33 | [5 empty] | 0 | 21.449 | 54 | 2.3146 | 2.1249 | 0.92402 | 0.76923 | 1.3557 | 58.5719
2005-10-21 | 20:03 | 0 | 20.111 | 0 | 1 | 0 | 40.746 | 29.317 | 27.75 | 27.871 | 19.865 | 24.161 | 14.606 | 0 | 0 | 57.589 | 55.008 | 48.198 | 21.608 | 0 | 0 | 54.343 | 34.33 | [5 empty] | 0 | 12.875 | 55 | 2.3431 | 2.1521 | 0.92518 | 0.76923 | 1.3828 | 59.0162
2005-10-21 | 20:04 | 0 | 20.136 | 0 | 2 | 0 | 32.473 | 41.217 | 27.799 | 27.92 | 19.199 | 24.114 | 14.704 | 0 | 0 | 57.544 | 55.029 | 48.013 | 21.655 | 0 | 0 | 54.366 | 34.4 | [5 empty] | 0 | 4.553 | 56 | 2.3146 | 2.1249 | 0.92402 | 0.76923 | 1.3557 | 58.5719
2005-10-21 | 20:05 | 0 | 20.136 | 0 | 1 | 0 | 29.942 | 41.356 | 27.775 | 27.944 | 18.457 | 24.04 | 14.678 | 0 | 0 | 57.544 | 55.008 | 48.083 | 21.633 | 0 | 0 | 54.273 | 34.378 | [5 empty] | 0 | 1.998 | 57 | 2.3222 | 2.1321 | 0.92433 | 0.76923 | 1.3629 | 58.6908
2005-10-21 | 20:06 | 0 | 20.106 | 0 | 2 | 0 | 28.998 | 34.113 | 27.817 | 27.841 | 18.007 | 24.036 | 14.55 | 1 | 0 | 57.494 | 54.957 | 48.055 | 21.603 | 0 | 0 | 54.292 | 34.302 | [5 empty] | 0 | 1.157 | 58 | 2.3594 | 2.1676 | 0.92584 | 0.76923 | 1.3983 | 59.2653
2005-10-21 | 20:07 | 0 | 20.106 | 0 | 1 | 0 | 28.685 | 31.021 | 27.89 | 27.77 | 17.587 | 24.06 | 14.6 | 0 | 0 | 57.516 | 54.957 | 48.1 | 21.579 | 0 | 0 | 54.222 | 34.278 | [5 empty] | 0 | 0.915 | 59 | 2.3449 | 2.1537 | 0.92525 | 0.76923 | 1.3845 | 59.0431
2005-10-21 | 20:08 | 0 | 20.129 | 0 | 1 | 0 | 28.469 | 29.842 | 27.915 | 27.841 | 18.6 | 24.205 | 14.648 | 0 | 0 | 57.494 | 54.957 | 48.123 | 21.579 | 0 | 0 | 54.201 | 34.254 | [5 empty] | 0 | 0.628 | 60 | 2.3309 | 2.1404 | 0.92468 | 0.76923 | 1.3712 | 58.8271
2005-10-21 | 20:09 | 0 | 20.159 | 0 | 2 | 0 | 28.4 | 29.268 | 28.015 | 27.824 | 17.914 | 24.185 | 14.704 | 0 | 0 | 57.521 | 54.961 | 48.037 | 21.608 | 0 | 0 | 54.273 | 34.258 | [5 empty] | 0 | 0.576 | 61 | 2.3146 | 2.1249 | 0.92402 | 0.76923 | 1.3557 | 58.5719
2005-10-21 | 20:10 | 0 | 20.129 | 0 | 1 | 0 | 28.3 | 28.925 | 27.939 | 27.866 | 18.206 | 24.06 | 14.699 | 0 | 0 | 57.494 | 54.933 | 47.985 | 21.65 | 0 | 0 | 54.338 | 34.23 | [5 empty] | 0 | 0.434 | 62 | 2.3161 | 2.1263 | 0.92408 | 0.76923 | 1.3571 | 58.5948
2005-10-21 | 20:11 | 0 | 20.136 | 0 | 2 | 0 | 28.209 | 28.81 | 27.824 | 27.895 | 18.334 | 24.161 | 14.802 | 0 | 0 | 57.544 | 54.938 | 47.99 | 21.608 | 0 | 0 | 54.273 | 34.282 | [5 empty] | 0 | 0.314 | 63 | 2.2861 | 2.0978 | 0.92287 | 0.76923 | 1.3286 | 58.1165
2005-10-21 | 20:12 | 0 | 20.056 | 0 | 2 | 0 | 28.155 | 28.66 | 27.817 | 27.866 | 25.578 | 24.011 | 14.771 | 0 | 0 | 57.45 | 54.933 | 48.009 | 21.625 | 0 | 0 | 54.201 | 34.254 | [5 empty] | 0 | 0.289 | 64 | 2.2951 | 2.1064 | 0.92323 | 0.76923 | 1.3372 | 58.2617
2005-10-21 | 20:13 | 0 | 20.111 | 0 | 1 | 0 | 46.27 | 28.545 | 27.824 | 27.846 | 23.751 | 24.016 | 14.802 | 0 | 0 | 57.478 | 54.915 | 48.06 | 21.608 | 0 | 0 | 54.229 | 34.237 | [5 empty] | 0 | 18.424 | 65 | 2.2861 | 2.0978 | 0.92287 | 0.76923 | 1.3286 | 58.1165
2005-10-21 | 20:14 | 0 | 20.056 | 1 | 2 | 0 | 38.954 | 29.697 | 27.745 | 27.961 | 20.056 | 23.915 | 14.771 | 0 | 0 | 57.405 | 54.842 | 47.938 | 21.554 | 0 | 0 | 54.152 | 34.182 | [5 empty] | 0 | 10.993 | 66 | 2.2951 | 2.1064 | 0.92323 | 0.76923 | 1.3372 | 58.2617
2005-10-21 | 20:15 | 0 | 19.955 | 0 | 2 | 0 | 31.502 | 42.499 | 27.672 | 27.718 | 18.723 | 23.888 | 14.746 | 1 | 0 | 57.311 | 54.768 | 47.822 | 21.481 | 0 | 0 | 54.012 | 34.11 | [5 empty] | 0 | 3.784 | 67 | 2.3024 | 2.1133 | 0.92353 | 0.76923 | 1.3441 | 58.3781
2005-10-21 | 20:16 | 0 | 19.98 | 0 | 1 | 0 | 29.381 | 37.66 | 27.647 | 27.718 | 18.625 | 23.987 | 14.771 | 0 | 0 | 57.311 | 54.723 | 47.889 | 21.432 | 0 | 0 | 54.058 | 34.065 | [5 empty] | 0 | 1.663 | 68 | 2.2951 | 2.1064 | 0.92323 | 0.76923 | 1.3372 | 58.2617
2005-10-21 | 20:17 | 0 | 19.98 | 0 | 2 | 0 | 28.682 | 31.983 | 27.647 | 27.817 | 18.08 | 23.864 | 14.721 | 0 | 0 | 57.332 | 54.768 | 47.889 | 21.481 | 0 | 0 | 54.012 | 34.134 | [5 empty] | 0 | 0.865 | 69 | 2.3096 | 2.1202 | 0.92382 | 0.76923 | 1.351 | 58.4937
2005-10-21 | 20:18 | 0 | 19.98 | 0 | 1 | 0 | 28.371 | 29.96 | 27.694 | 27.817 | 18.13 | 23.864 | 14.699 | 0 | 0 | 57.288 | 54.744 | 47.866 | 21.481 | 0 | 0 | 54.012 | 34.227 | [5 empty] | 0 | 0.554 | 70 | 2.3161 | 2.1263 | 0.92408 | 0.76923 | 1.3571 | 58.5948
2005-10-21 | 20:19 | 0 | 19.955 | 0 | 2 | 0 | 28.202 | 29.236 | 27.768 | 27.694 | 18.452 | 23.842 | 14.771 | 0 | 0 | 57.288 | 54.744 | 47.822 | 21.456 | 0 | 0 | 53.944 | 34.11 | [5 empty] | 0 | 0.508 | 71 | 2.2951 | 2.1064 | 0.92323 | 0.76923 | 1.3372 | 58.2617
2005-10-21 | 20:20 | 0 | 19.955 | 0 | 2 | 0 | 28.081 | 28.78 | 27.768 | 27.718 | 18.6 | 23.842 | 14.746 | 0 | 0 | 57.265 | 54.744 | 47.845 | 21.481 | 0 | 0 | 53.944 | 34.086 | [5 empty] | 0 | 0.363 | 72 | 2.3024 | 2.1133 | 0.92353 | 0.76923 | 1.3441 | 58.3781
2005-10-21 | 20:21 | 0 | 19.955 | 0 | 2 | 0 | 28.032 | 28.513 | 27.718 | 27.718 | 18.723 | 23.938 | 14.771 | 0 | 0 | 57.265 | 54.744 | 47.822 | 21.481 | 0 | 0 | 53.921 | 34.086 | [5 empty] | 0 | 0.314 | 73 | 2.2951 | 2.1064 | 0.92323 | 0.76923 | 1.3372 | 58.2617
2005-10-21 | 20:22 | 0 | 19.948 | 0 | 1 | 0 | 27.951 | 28.361 | 27.591 | 27.662 | 18.444 | 23.81 | 14.814 | 0 | 0 | 57.236 | 54.714 | 47.791 | 21.449 | 0 | 0 | 53.867 | 34.055 | [5 empty] | 0 | 0.289 | 74 | 2.2826 | 2.0945 | 0.92273 | 0.76923 | 1.3253 | 58.0599
2005-10-21 | 20:23 | 0 | 19.955 | 0 | 2 | 0 | 27.961 | 28.322 | 27.598 | 27.792 | 23.359 | 23.817 | 14.822 | 0 | 0 | 57.265 | 54.723 | 47.822 | 21.505 | 0 | 0 | 53.897 | 34.11 | [5 empty] | 0 | 0.169 | 75 | 2.2802 | 2.0923 | 0.92263 | 0.76923 | 1.323 | 58.0221
2005-10-21 | 20:24 | 0 | 19.948 | 0 | 2 | 0 | 43.339 | 28.194 | 27.711 | 27.711 | 24.989 | 23.832 | 14.887 | 0 | 0 | 57.213 | 54.761 | 47.698 | 21.473 | 0 | 0 | 53.844 | 34.079 | [5 empty] | 0 | 15.628 | 76 | 2.2613 | 2.0743 | 0.92186 | 0.76923 | 1.305 | 57.7121
2005-10-21 | 20:25 | 0 | 19.948 | 1 | 2 | 1 | 37.581 | 30.313 | 27.591 | 27.736 | 19.872 | 23.93 | 14.789 | 1 | 0 | 57.259 | 54.67 | 47.745 | 21.449 | 0 | 0 | 53.844 | 34.127 | [5 empty] | 0 | 9.845 | 77 | 2.2898 | 2.1014 | 0.92302 | 0.76923 | 1.3322 | 58.1775
2005-10-21 | 20:26 | 0 | 19.948 | 0 | 2 | 0 | 30.818 | 41.951 | 27.687 | 27.687 | 19.013 | 23.906 | 14.862 | 0 | 0 | 57.236 | 54.693 | 47.698 | 21.449 | 0 | 0 | 53.844 | 34.196 | [5 empty] | 0 | 3.131 | 0 | 2.2686 | 2.0812 | 0.92216 | 0.76923 | 1.312 | 57.832
2005-10-21 | 20:27 | 0 | 19.98 | 0 | 2 | 0 | 29.02 | 34.675 | 27.694 | 27.718 | 18.278 | 23.744 | 14.847 | 0 | 0 | 57.22 | 54.677 | 47.775 | 21.481 | 0 | 0 | 53.851 | 34.158 | [5 empty] | 0 | 1.302 | 1 | 2.273 | 2.0854 | 2.3753 | 2.2222 | -0.13687 | -6.0218
2005-10-21 | 20:28 | 0 | 19.973 | 0 | 2 | 0 | 28.434 | 30.553 | 27.736 | 27.785 | 18.691 | 23.785 | 14.814 | 0 | 0 | 57.19 | 54.646 | 47.791 | 21.473 | 0 | 0 | 53.752 | 34.151 | [5 empty] | 0 | 0.649 | 2 | 2.2826 | 2.0945 | 2.3757 | 2.2222 | -0.12774 | -5.5962
2005-10-21 | 20:29 | 0 | 19.948 | 0 | 2 | 0 | 28.145 | 29.253 | 27.736 | 27.687 | 18.419 | 23.761 | 14.837 | 1 | 0 | 57.213 | 54.646 | 47.721 | 21.449 | 0 | 0 | 53.776 | 34.103 | [5 empty] | 0 | 0.458 | 3 | 2.2759 | 2.0881 | 2.3754 | 2.2222 | -0.1341 | -5.8924
2005-10-21 | 20:30 | 0 | 19.948 | 0 | 2 | 0 | 28.096 | 28.748 | 27.64 | 27.76 | 18.987 | 23.785 | 14.837 | 0 | 0 | 57.213 | 54.623 | 47.791 | 21.473 | 0 | 0 | 53.752 | 34.151 | [5 empty] | 0 | 0.336 | 4 | 2.2759 | 2.0881 | 2.3754 | 2.2222 | -0.1341 | -5.8924
2005-10-21 | 20:31 | 0 | 19.948 | 0 | 2 | 0 | 28 | 28.53 | 27.64 | 27.736 | 18.444 | 23.785 | 14.887 | 0 | 0 | 57.236 | 54.623 | 47.677 | 21.449 | 0 | 0 | 53.752 | 34.151 | [5 empty] | 0 | 0.264 | 5 | 2.2613 | 2.0743 | 2.3749 | 2.2222 | -0.14794 | -6.5424
2005-10-21 | 20:32 | 0 | 19.923 | 0 | 2 | 0 | 27.951 | 28.41 | 27.495 | 27.687 | 18.072 | 23.785 | 14.887 | 0 | 0 | 57.213 | 54.646 | 47.698 | 21.498 | 0 | 0 | 53.776 | 34.127 | [5 empty] | 0 | 0.264 | 6 | 2.2613 | 2.0743 | 2.3749 | 2.2222 | -0.14794 | -6.5424
2005-10-21 | 20:33 | 0 | 19.923 | 0 | 2 | 0 | 27.905 | 28.265 | 27.253 | 27.566 | 18.568 | 23.761 | 14.837 | 0 | 0 | 57.19 | 54.623 | 47.791 | 21.473 | 0 | 0 | 53.776 | 34.151 | [5 empty] | 0 | 0.339 | 7 | 2.2759 | 2.0881 | 2.3754 | 2.2222 | -0.1341 | -5.8924
2005-10-21 | 20:34 | 0 | 19.865 | 0 | 2 | 0 | 27.753 | 28.184 | 27.221 | 27.343 | 20.284 | 23.754 | 14.854 | 0 | 0 | 57.117 | 54.569 | 47.647 | 21.441 | 0 | 0 | 53.79 | 34.096 | [5 empty] | 0 | 0.41 | 8 | 2.2709 | 2.0834 | 2.3752 | 2.2222 | -0.13881 | -6.1125
2005-10-21 | 20:35 | 1 | 19.89 | 0 | 3 | 0 | 40.674 | 28.089 | 27.27 | 27.414 | 25.897 | 23.705 | 14.88 | 0 | 0 | 57.138 | 54.546 | 47.691 | 21.466 | 0 | 0 | 53.79 | 34.072 | [5 empty] | 19.89 | 13.26 | 9 | 2.2633 | 2.0762 | 2.3749 | 2.2222 | -0.14601 | -6.4509
2005-10-21 | 20:36 | 0 | 19.89 | 1 | 2 | 0 | 45.651 | 32.088 | 27.343 | 27.319 | 27.079 | 23.729 | 14.88 | 0 | 0 | 57.138 | 54.546 | 47.761 | 21.441 | 0 | 0 | 53.745 | 34.096 | [5 empty] | 0 | 18.332 | 10 | 2.2633 | 2.0762 | 2.3749 | 2.2222 | -0.14601 | -6.4509
2005-10-21 | 20:37 | 0 | 19.923 | 0 | 2 | 0 | 46.162 | 43.783 | 27.446 | 27.446 | 26.747 | 23.761 | 14.963 | 2 | 0 | 57.19 | 54.576 | 47.607 | 21.473 | 0 | 0 | 53.797 | 34.127 | [5 empty] | 0 | 18.716 | 11 | 2.2392 | 2.0532 | 2.374 | 2.2222 | -0.16898 | -7.5466
2005-10-21 | 20:38 | 0 | 19.89 | 0 | 2 | 0 | 46.202 | 45.812 | 27.365 | 27.51 | 26.62 | 23.68 | 14.952 | 1 | 0 | 57.117 | 54.525 | 47.691 | 21.466 | 0 | 0 | 53.766 | 34.096 | [5 empty] | 0 | 18.692 | 12 | 2.2424 | 2.0563 | 2.3741 | 2.2222 | -0.16594 | -7.4
2005-10-21 | 20:39 | 1 | 19.915 | 0 | 3 | 0 | 45.742 | 46.064 | 27.488 | 27.51 | 27.054 | 23.729 | 14.978 | 1 | 0 | 57.16 | 54.593 | 47.647 | 21.466 | 0 | 0 | 53.699 | 34.096 | [5 empty] | 19.915 | 18.232 | 13 | 2.2348 | 2.0491 | 2.3738 | 2.2222 | -0.17313 | -7.7471
2005-10-21 | 20:40 | 0 | 19.915 | 0 | 2 | 0 | 45.467 | 45.95 | 27.319 | 27.488 | 27.365 | 23.849 | 14.952 | 2 | 0 | 57.16 | 54.569 | 47.623 | 21.512 | 0 | 0 | 53.699 | 34.141 | [5 empty] | 0 | 17.979 | 14 | 2.2424 | 2.0563 | 2.3741 | 2.2222 | -0.16594 | -7.4
2005-10-21 | 20:41 | 0 | 19.89 | 0 | 3 | 0 | 45.537 | 45.698 | 26.836 | 27.39 | 27.679 | 23.754 | 15.003 | 1 | 0 | 57.183 | 54.616 | 47.668 | 21.488 | 0 | 0 | 53.699 | 34.165 | [5 empty] | 0 | 18.147 | 15 | 2.2275 | 2.0422 | 2.3735 | 2.2222 | -0.18005 | -8.0831
2005-10-21 | 20:42 | 0 | 19.865 | 0 | 3 | 0 | 45.537 | 45.766 | 26.716 | 26.811 | 27.608 | 23.849 | 14.93 | 2 | 0 | 57.252 | 54.593 | 47.623 | 21.466 | 0 | 0 | 53.699 | 34.213 | [5 empty] | 0 | 18.726 | 16 | 2.2488 | 2.0624 | 2.3743 | 2.2222 | -0.15985 | -7.1081
2005-10-21 | 20:43 | 0 | 19.89 | 0 | 2 | 0 | 45.467 | 45.88 | 26.74 | 26.691 | 27.51 | 23.754 | 14.952 | 1 | 0 | 57.206 | 54.593 | 47.668 | 21.466 | 0 | 0 | 53.652 | 34.189 | [5 empty] | 0 | 18.776 | 17 | 2.2424 | 2.0563 | 2.3741 | 2.2222 | -0.16594 | -7.4
2005-10-21 | 20:44 | 1 | 19.86 | 0 | 3 | 0 | 45.415 | 45.738 | 26.88 | 26.615 | 27.459 | 23.915 | 14.922 | 2 | 0 | 57.245 | 54.588 | 47.619 | 21.412 | 0 | 0 | 53.624 | 34.113 | [5 empty] | 19.86 | 18.8 | 18 | 2.2511 | 2.0646 | 2.3744 | 2.2222 | -0.15763 | -7.0024
2005-10-21 | 20:45 | 0 | 19.915 | 0 | 3 | 0 | 45.513 | 45.903 | 27.27 | 26.909 | 27.343 | 23.849 | 15.003 | 2 | 0 | 57.295 | 54.616 | 47.691 | 21.466 | 0 | 0 | 53.631 | 34.189 | [5 empty] | 0 | 18.604 | 19 | 2.2275 | 2.0422 | 2.3735 | 2.2222 | -0.18005 | -8.0831
2005-10-21 | 20:46 | 0 | 19.885 | 1 | 3 | 0 | 45.371 | 45.829 | 27.844 | 27.145 | 27.36 | 23.915 | 14.947 | 1 | 0 | 57.245 | 54.611 | 47.733 | 21.436 | 0 | 0 | 53.533 | 34.16 | [5 empty] | 0 | 18.226 | 20 | 2.2438 | 2.0577 | 2.3741 | 2.2222 | -0.16455 | -7.3335
2005-10-21 | 20:47 | 0 | 19.86 | 0 | 2 | 0 | 45.439 | 45.784 | 28.783 | 27.868 | 27.336 | 23.915 | 14.973 | 2 | 0 | 57.291 | 54.635 | 47.686 | 21.436 | 0 | 0 | 53.51 | 34.136 | [5 empty] | 0 | 17.571 | 21 | 2.2363 | 2.0505 | 2.3738 | 2.2222 | -0.17175 | -7.6802
2005-10-21 | 20:48 | 1 | 19.885 | 0 | 3 | 0 | 45.28 | 45.784 | 29.842 | 28.854 | 27.265 | 23.964 | 15.023 | 1 | 0 | 57.313 | 54.635 | 47.733 | 21.459 | 0 | 0 | 53.671 | 34.232 | [5 empty] | 19.885 | 16.426 | 22 | 2.2217 | 2.0366 | 2.3733 | 2.2222 | -0.18559 | -8.3534
2005-10-21 | 20:49 | 0 | 19.86 | 0 | 3 | 0 | 45.142 | 45.67 | 31.021 | 29.891 | 27.071 | 23.989 | 14.998 | 2 | 0 | 57.313 | 54.611 | 47.663 | 21.459 | 0 | 0 | 53.603 | 34.16 | [5 empty] | 0 | 15.251 | 23 | 2.229 | 2.0436 | 2.3735 | 2.2222 | -0.17867 | -8.0157
2005-10-21 | 20:50 | 0 | 19.86 | 0 | 2 | 0 | 45.28 | 45.532 | 32.154 | 31.264 | 26.88 | 24.038 | 14.998 | 1 | 0 | 57.313 | 54.635 | 47.777 | 21.459 | 0 | 0 | 53.58 | 34.184 | [5 empty] | 0 | 14.016 | 24 | 2.229 | 2.0436 | 2.3735 | 2.2222 | -0.17867 | -8.0157
2005-10-21 | 20:51 | 0 | 19.86 | 0 | 3 | 0 | 45.532 | 45.691 | 33.127 | 32.372 | 27.145 | 24.254 | 15.023 | 1 | 0 | 57.402 | 54.656 | 47.663 | 21.459 | 0 | 0 | 53.603 | 34.184 | [5 empty] | 0 | 13.16 | 25 | 2.2217 | 2.0366 | 2.3733 | 2.2222 | -0.18559 | -8.3534
2005-10-21 | 20:52 | 0 | 19.835 | 0 | 2 | 1 | 46.06 | 45.875 | 33.785 | 33.314 | 27.459 | 24.278 | 15.045 | 1 | 0 | 57.336 | 54.656 | 47.663 | 21.459 | 0 | 0 | 53.556 | 34.208 | [5 empty] | 0 | 12.746 | 26 | 2.2153 | 2.0305 | 2.373 | 2.2222 | -0.19168 | -8.6525
2005-10-21 | 20:53 | 0 | 19.835 | 0 | 3 | 0 | 46.769 | 46.333 | 34.232 | 34.043 | 27.844 | 24.303 | 15.045 | 1 | 0 | 57.379 | 54.656 | 47.686 | 21.436 | 0 | 0 | 53.58 | 34.208 | [5 empty] | 0 | 12.726 | 0 | 2.2153 | 2.0305 | 2.373 | 2.2222 | -0.19168 | -8.6525
2005-10-21 | 20:54 | 1 | 19.835 | 0 | 3 | 0 | 47.64 | 46.977 | 34.512 | 34.512 | 28.324 | 24.303 | 15.023 | 2 | 0 | 57.357 | 54.635 | 47.801 | 21.459 | 0 | 0 | 53.605 | 34.208 | [5 empty] | 19.835 | 13.128 | 1 | 2.2217 | 2.0366 | 1.6144 | 1.4634 | 0.57322 | 25.8009
2005-10-21 | 20:55 | 0 | 19.845 | 1 | 2 | 0 | 48.548 | 47.721 | 34.782 | 34.854 | 28.817 | 24.384 | 15.056 | 1 | 0 | 57.393 | 54.693 | 47.906 | 21.468 | 0 | 0 | 53.545 | 34.218 | [5 empty] | 0 | 13.694 | 2 | 2.2121 | 2.0275 | 1.6141 | 1.4634 | 0.56408 | 25.5
2005-10-21 | 20:56 | 0 | 19.895 | 0 | 2 | 0 | 49.119 | 48.478 | 34.947 | 34.995 | 29.202 | 24.553 | 15.106 | 1 | 0 | 57.37 | 54.67 | 47.859 | 21.468 | 0 | 0 | 53.615 | 34.218 | [5 empty] | 0 | 14.124 | 3 | 2.1975 | 2.0137 | 1.6135 | 1.4634 | 0.55024 | 25.0392
2005-10-21 | 20:57 | 0 | 19.84 | 0 | 3 | 0 | 49.39 | 49.162 | 34.847 | 35.177 | 27.535 | 24.428 | 15.076 | 1 | 0 | 57.366 | 54.618 | 47.878 | 21.439 | 0 | 0 | 53.517 | 34.189 | [5 empty] | 0 | 14.213 | 4 | 2.2063 | 2.022 | 1.6138 | 1.4634 | 0.55855 | 25.3164
2005-10-21 | 20:58 | 0 | 19.84 | 0 | 2 | 0 | 40.628 | 49.689 | 34.801 | 35.084 | 23.776 | 24.524 | 15.101 | 0 | 0 | 57.389 | 54.665 | 47.854 | 21.439 | 0 | 0 | 53.496 | 34.189 | [5 empty] | 0 | 5.544 | 5 | 2.199 | 2.015 | 1.6135 | 1.4634 | 0.55163 | 25.0856
2005-10-21 | 20:59 | 0 | 19.815 | 0 | 2 | 0 | 37.457 | 43.872 | 34.871 | 35.201 | 22.476 | 24.693 | 15.126 | 1 | 0 | 57.409 | 54.665 | 47.878 | 21.439 | 0 | 0 | 53.517 | 34.213 | [5 empty] | 0 | 2.256 | 6 | 2.1917 | 2.0081 | 1.6132 | 1.4634 | 0.54471 | 24.8531
2005-10-21 | 21:00 | 0 | 19.789 | 0 | 3 | 0 | 36.469 | 38.82 | 34.684 | 35.246 | 21.946 | 24.597 | 15.126 | 0 | 0 | 57.389 | 54.665 | 47.922 | 21.439 | 0 | 0 | 53.472 | 34.189 | [5 empty] | 0 | 1.223 | 7 | 2.1917 | 2.0081 | 1.6132 | 1.4634 | 0.54471 | 24.8531
2005-10-21 | 21:01 | 0 | 19.815 | 0 | 2 | 0 | 35.952 | 37.246 | 34.636 | 35.084 | 22.79 | 24.693 | 15.126 | 0 | 0 | 57.389 | 54.642 | 47.922 | 21.417 | 0 | 0 | 53.426 | 34.213 | [5 empty] | 0 | 0.868 | 8 | 2.1917 | 2.0081 | 1.6132 | 1.4634 | 0.54471 | 24.8531
2005-10-21 | 21:02 | 0 | 19.789 | 0 | 2 | 0 | 35.6 | 36.586 | 34.471 | 34.919 | 21.657 | 24.597 | 15.101 | 0 | 0 | 57.409 | 54.618 | 47.922 | 21.439 | 0 | 0 | 53.426 | 34.213 | [5 empty] | 0 | 0.681 | 9 | 2.199 | 2.015 | 1.6135 | 1.4634 | 0.55163 | 25.0856
2005-10-21 | 21:03 | 0 | 19.789 | 0 | 2 | 0 | 35.388 | 36.21 | 34.189 | 34.895 | 22.042 | 24.717 | 15.025 | 0 | 0 | 57.409 | 54.642 | 47.922 | 21.417 | 0 | 0 | 53.449 | 34.168 | [5 empty] | 0 | 0.493 | 10 | 2.2211 | 2.0361 | 1.6144 | 1.4634 | 0.57267 | 25.7827
2005-10-21 | 21:04 | 0 | 19.815 | 0 | 2 | 0 | 35.225 | 35.883 | 33.931 | 34.66 | 22.116 | 24.619 | 15.126 | 0 | 0 | 57.409 | 54.642 | 48.016 | 21.463 | 0 | 0 | 53.449 | 34.168 | [5 empty] | 0 | 0.565 | 11 | 2.1917 | 2.0081 | 1.6132 | 1.4634 | 0.54471 | 24.8531
2005-10-21 | 21:05 | 0 | 19.815 | 0 | 3 | 0 | 35.036 | 35.67 | 33.744 | 34.378 | 21.826 | 24.619 | 15.149 | 0 | 0 | 57.389 | 54.618 | 47.854 | 21.463 | 0 | 0 | 53.472 | 34.168 | [5 empty] | 0 | 0.658 | 12 | 2.185 | 2.0018 | 1.613 | 1.4634 | 0.53834 | 24.638
2005-10-21 | 21:06 | 0 | 19.84 | 0 | 2 | 0 | 34.754 | 35.411 | 33.486 | 34.168 | 21.343 | 24.548 | 15.126 | 0 | 0 | 57.366 | 54.618 | 47.899 | 21.463 | 0 | 0 | 53.449 | 34.189 | [5 empty] | 0 | 0.586 | 13 | 2.1917 | 2.0081 | 1.6132 | 1.4634 | 0.54471 | 24.8531
2005-10-21 | 21:07 | 0 | 19.782 | 1 | 2 | 0 | 34.677 | 35.098 | 33.173 | 33.971 | 30.754 | 24.565 | 15.043 | 0 | 0 | 57.291 | 54.611 | 47.868 | 21.456 | 0 | 0 | 53.372 | 34.158 | [5 empty] | 0 | 0.706 | 14 | 2.2159 | 2.0311 | 1.6142 | 1.4634 | 0.56768 | 25.6189
2005-10-21 | 21:08 | 0 | 19.789 | 0 | 2 | 0 | 47.257 | 34.871 | 32.804 | 33.814 | 26.5 | 24.597 | 15.076 | 0 | 0 | 57.32 | 54.595 | 47.878 | 21.488 | 0 | 0 | 53.402 | 34.168 | [5 empty] | 0 | 13.443 | 15 | 2.2063 | 2.022 | 1.6138 | 1.4634 | 0.55855 | 25.3164
2005-10-21 | 21:09 | 0 | 19.807 | 0 | 2 | 0 | 38.789 | 42.642 | 32.441 | 33.266 | 23.312 | 24.587 | 15.116 | 1 | 0 | 57.313 | 54.541 | 47.824 | 21.432 | 0 | 0 | 53.351 | 34.136 | [5 empty] | 0 | 5.523 | 16 | 2.1946 | 2.0109 | 1.6133 | 1.4634 | 0.54748 | 24.9463
2005-10-21 | 21:10 | 0 | 19.815 | 0 | 2 | 0 | 35.27 | 42.863 | 32.039 | 32.945 | 21.946 | 24.524 | 15.174 | 0 | 0 | 57.277 | 54.551 | 47.854 | 21.512 | 0 | 0 | 53.381 | 34.189 | [5 empty] | 0 | 2.325 | 17 | 2.1777 | 1.9948 | 1.6127 | 1.4634 | 0.53142 | 24.4026
2005-10-21 | 21:11 | 0 | 19.905 | 0 | 2 | 0 | 34.041 | 37.237 | 31.862 | 32.656 | 22.084 | 24.636 | 15.365 | 0 | 0 | 57.379 | 54.702 | 47.938 | 21.65 | 0 | 0 | 53.51 | 34.299 | [5 empty] | 0 | 1.385 | 18 | 2.1221 | 1.942 | 1.6104 | 1.4634 | 0.47855 | 22.5508
2005-10-21 | 21:12 | 0 | 19.807 | 0 | 2 | 0 | 33.266 | 34.888 | 31.551 | 32.152 | 20.998 | 24.516 | 15.116 | 0 | 0 | 57.268 | 54.52 | 47.801 | 21.432 | 0 | 0 | 53.395 | 34.182 | [5 empty] | 0 | 1.114 | 19 | 2.1946 | 2.0109 | 1.6133 | 1.4634 | 0.54748 | 24.9463
2005-10-21 | 21:13 | 0 | 19.757 | 0 | 2 | 0 | 32.773 | 33.948 | 31.286 | 31.862 | 20.348 | 24.443 | 15.093 | 0 | 0 | 57.224 | 54.565 | 47.754 | 21.481 | 0 | 0 | 53.419 | 34.206 | [5 empty] | 0 | 0.911 | 20 | 2.2013 | 2.0173 | 1.6136 | 1.4634 | 0.55384 | 25.1596
2005-10-21 | 21:14 | 0 | 19.782 | 0 | 2 | 0 | 32.37 | 33.383 | 31.117 | 31.573 | 20.806 | 24.396 | 15.116 | 0 | 0 | 57.224 | 54.52 | 47.847 | 21.432 | 0 | 0 | 53.372 | 34.182 | [5 empty] | 0 | 0.797 | 21 | 2.1946 | 2.0109 | 1.6133 | 1.4634 | 0.54748 | 24.9463
2005-10-21 | 21:15 | 0 | 19.747 | 0 | 2 | 0 | 32.044 | 32.878 | 30.985 | 31.465 | 20.625 | 24.384 | 15.103 | 0 | 0 | 57.19 | 54.509 | 47.789 | 21.419 | 0 | 0 | 53.36 | 34.194 | [5 empty] | 0 | 0.579 | 22 | 2.1984 | 2.0145 | 1.6135 | 1.4634 | 0.55107 | 25.067
2005-10-21 | 21:16 | 0 | 19.716 | 0 | 2 | 0 | 31.75 | 32.497 | 30.715 | 31.316 | 19.764 | 24.281 | 15.098 | 0 | 0 | 57.14 | 54.434 | 47.761 | 21.414 | 0 | 0 | 53.311 | 34.189 | [5 empty] | 0 | 0.434 | 23 | 2.1999 | 2.0159 | 1.6136 | 1.4634 | 0.55246 | 25.1133
2005-10-21 | 21:17 | 0 | 19.724 | 0 | 2 | 0 | 31.539 | 32.238 | 30.502 | 31.129 | 19.377 | 24.239 | 15.128 | 0 | 0 | 57.122 | 54.462 | 47.721 | 21.444 | 0 | 0 | 53.339 | 34.194 | [5 empty] | 0 | 0.41 | 24 | 2.1911 | 2.0076 | 1.6132 | 1.4634 | 0.54415 | 24.8345
2005-10-21 | 21:18 | 0 | 19.747 | 1 | 3 | 0 | 31.345 | 31.948 | 30.31 | 31.009 | 26.142 | 24.288 | 15.081 | 0 | 0 | 57.101 | 54.462 | 47.675 | 21.444 | 0 | 0 | 53.339 | 34.242 | [5 empty] | 0 | 0.336 | 25 | 2.2048 | 2.0206 | 1.6138 | 1.4634 | 0.55716 | 25.2704
2005-10-21 | 21:19 | 1 | 19.739 | 0 | 2 | 0 | 45.124 | 31.701 | 30.063 | 30.666 | 28.16 | 24.21 | 15.098 | 0 | 0 | 57.074 | 54.387 | 47.67 | 21.414 | 0 | 0 | 53.265 | 34.213 | [5 empty] | 19.739 | 14.458 | 26 | 2.1999 | 2.0159 | 1.6136 | 1.4634 | 0.55246 | 25.1133
2005-10-21 | 21:20 | 0 | 19.764 | 0 | 2 | 0 | 47.21 | 38.067 | 29.893 | 30.425 | 28.378 | 24.305 | 15.098 | 1 | 0 | 57.051 | 54.411 | 47.647 | 21.414 | 0 | 0 | 53.311 | 34.189 | [5 empty] | 0 | 16.785 | 27 | 2.1999 | 2.0159 | 1.6136 | 1.4634 | 0.55246 | 25.1133
2005-10-21 | 21:21 | 0 | 19.794 | 0 | 2 | 0 | 47.238 | 46.344 | 29.852 | 30.261 | 27.635 | 24.288 | 15.081 | 0 | 0 | 57.078 | 54.415 | 47.628 | 21.444 | 0 | 0 | 53.316 | 34.218 | [5 empty] | 0 | 16.977 | 28 | 2.2048 | 2.0206 | 1.6138 | 1.4634 | 0.55716 | 25.2704
2005-10-21 | 21:22 | 0 | 19.789 | 0 | 2 | 0 | 47.028 | 47.166 | 29.751 | 30.087 | 27.292 | 24.305 | 15.073 | 1 | 0 | 57.074 | 54.387 | 47.623 | 21.39 | 0 | 0 | 53.265 | 34.189 | [5 empty] | 0 | 16.941 | 29 | 2.2071 | 2.0228 | 1.6139 | 1.4634 | 0.55938 | 25.344
2005-10-21 | 21:23 | 0 | 19.716 | 0 | 2 | 0 | 47.418 | 47.049 | 29.629 | 29.918 | 27.027 | 24.305 | 15.025 | 2 | 0 | 57.094 | 54.387 | 47.577 | 21.39 | 0 | 0 | 53.218 | 34.189 | [5 empty] | 0 | 17.5 | 30 | 2.2211 | 2.0361 | 1.6144 | 1.4634 | 0.57267 | 25.7827
2005-10-21 | 21:24 | 0 | 19.764 | 0 | 2 | 0 | 47.831 | 47.257 | 29.607 | 29.798 | 27.027 | 24.259 | 15.149 | 1 | 0 | 57.051 | 54.411 | 47.577 | 21.414 | 0 | 0 | 53.218 | 34.189 | [5 empty] | 0 | 18.033 | 31 | 2.185 | 2.0018 | 1.613 | 1.4634 | 0.53834 | 24.638
2005-10-21 | 21:25 | 1 | 19.789 | 0 | 2 | 0 | 47.945 | 47.693 | 29.533 | 29.702 | 26.716 | 24.33 | 15.149 | 1 | 0 | 57.074 | 54.411 | 47.6 | 21.414 | 0 | 0 | 53.218 | 34.189 | [5 empty] | 19.789 | 18.243 | 32 | 2.185 | 2.0018 | 1.613 | 1.4634 | 0.53834 | 24.638
2005-10-21 | 21:26 | 0 | 19.764 | 0 | 2 | 0 | 48.104 | 47.99 | 29.533 | 29.629 | 26.716 | 24.21 | 15.123 | 1 | 0 | 57.051 | 54.387 | 47.6 | 21.439 | 0 | 0 | 53.241 | 34.117 | [5 empty] | 0 | 18.475 | 33 | 2.1926 | 2.009 | 1.6133 | 1.4634 | 0.54554 | 24.8811
2005-10-21 | 21:27 | 0 | 19.815 | 0 | 2 | 0 | 48.38 | 48.174 | 29.582 | 29.582 | 26.931 | 24.234 | 15.123 | 1 | 0 | 57.074 | 54.411 | 47.577 | 21.414 | 0 | 0 | 53.265 | 34.141 | [5 empty] | 0 | 18.798 | 34 | 2.1926 | 2.009 | 1.6133 | 1.4634 | 0.54554 | 24.8811
2005-10-21 | 21:28 | 0 | 19.782 | 1 | 2 | 0 | 48.419 | 48.396 | 29.695 | 29.621 | 26.85 | 24.273 | 15.091 | 1 | 0 | 57.065 | 54.38 | 47.525 | 21.383 | 0 | 0 | 53.234 | 34.134 | [5 empty] | 0 | 18.798 | 35 | 2.2019 | 2.0178 | 1.6136 | 1.4634 | 0.5544 | 25.1781
2005-10-21 | 21:29 | 0 | 19.789 | 0 | 2 | 0 | 48.494 | 48.564 | 29.751 | 29.798 | 27.125 | 24.259 | 15.174 | 2 | 0 | 57.094 | 54.411 | 47.693 | 21.439 | 0 | 0 | 53.218 | 34.165 | [5 empty] | 0 | 18.696 | 36 | 2.1777 | 1.9948 | 1.6127 | 1.4634 | 0.53142 | 24.4026
2005-10-21 | 21:30 | 0 | 19.732 | 0 | 1 | 0 | 48.625 | 48.601 | 29.96 | 29.815 | 27.14 | 24.322 | 15.091 | 1 | 0 | 57.087 | 54.357 | 47.593 | 21.407 | 0 | 0 | 53.164 | 34.11 | [5 empty] | 0 | 18.81 | 37 | 2.2019 | 2.0178 | 1.6136 | 1.4634 | 0.5544 | 25.1781
2005-10-21 | 21:31 | 1 | 19.764 | 0 | 2 | 0 | 48.769 | 48.746 | 30.112 | 29.991 | 27.414 | 24.379 | 15.149 | 1 | 0 | 57.14 | 54.411 | 47.623 | 21.414 | 0 | 0 | 53.218 | 34.165 | [5 empty] | 19.764 | 18.778 | 38 | 2.185 | 2.0018 | 1.613 | 1.4634 | 0.53834 | 24.638
2005-10-21 | 21:32 | 0 | 19.789 | 0 | 2 | 0 | 49.045 | 48.907 | 30.376 | 30.087 | 27.726 | 24.401 | 15.174 | 1 | 0 | 57.14 | 54.387 | 47.577 | 21.39 | 0 | 0 | 53.195 | 34.117 | [5 empty] | 0 | 18.958 | 39 | 2.1777 | 1.9948 | 1.6127 | 1.4634 | 0.53142 | 24.4026
2005-10-21 | 21:33 | 0 | 19.739 | 0 | 2 | 1 | 49.253 | 49 | 30.737 | 30.305 | 27.75 | 24.474 | 15.073 | 1 | 0 | 57.208 | 54.411 | 47.556 | 21.414 | 0 | 0 | 53.15 | 34.096 | [5 empty] | 0 | 18.948 | 40 | 2.2071 | 2.0228 | 1.6139 | 1.4634 | 0.55938 | 25.344
2005-10-21 | 21:34 | 0 | 19.732 | 0 | 2 | 0 | 49.061 | 49.498 | 31.043 | 30.634 | 27.768 | 24.467 | 15.091 | 1 | 0 | 57.179 | 54.38 | 47.57 | 21.407 | 0 | 0 | 53.143 | 34.065 | [5 empty] | 0 | 18.427 | 0 | 2.2019 | 2.0178 | 1.6136 | 1.4634 | 0.5544 | 25.1781
2005-10-21 | 21:35 | 0 | 19.706 | 0 | 2 | 0 | 49.337 | 49.404 | 31.477 | 31.019 | 27.959 | 24.538 | 15.066 | 1 | 0 | 57.179 | 54.38 | 47.525 | 21.407 | 0 | 0 | 53.097 | 34.086 | [5 empty] | 0 | 18.318 | 1 | 2.2092 | 2.0247 | 2.6505 | 2.5 | -0.47527 | -21.5134
2005-10-21 | 21:36 | 0 | 19.757 | 0 | 2 | 0 | 49.565 | 49.474 | 31.813 | 31.477 | 26.49 | 24.514 | 15.04 | 2 | 0 | 57.199 | 54.357 | 47.593 | 21.383 | 0 | 0 | 53.143 | 34.065 | [5 empty] | 0 | 18.088 | 2 | 2.2168 | 2.0319 | 2.6508 | 2.5 | -0.46807 | -21.1152
2005-10-21 | 21:37 | 0 | 19.706 | 1 | 2 | 0 | 40.339 | 49.633 | 32.103 | 31.789 | 22.756 | 24.587 | 15.141 | 0 | 0 | 57.179 | 54.38 | 47.525 | 21.407 | 0 | 0 | 53.073 | 34.11 | [5 empty] | 0 | 8.55 | 3 | 2.1873 | 2.004 | 2.6496 | 2.5 | -0.49603 | -22.6773
2005-10-21 | 21:38 | 0 | 19.732 | 0 | 2 | 0 | 35.356 | 46.608 | 32.343 | 32.127 | 20.492 | 24.587 | 15.066 | 1 | 0 | 57.156 | 54.404 | 47.616 | 21.407 | 0 | 0 | 53.073 | 34.11 | [5 empty] | 0 | 3.229 | 4 | 2.2092 | 2.0247 | 2.6505 | 2.5 | -0.47527 | -21.5134
2005-10-21 | 21:39 | 0 | 19.706 | 0 | 2 | 0 | 33.993 | 38.483 | 32.466 | 32.296 | 20.443 | 24.563 | 15.091 | 0 | 0 | 57.199 | 54.38 | 47.57 | 21.407 | 0 | 0 | 53.097 | 34.086 | [5 empty] | 0 | 1.697 | 5 | 2.2019 | 2.0178 | 2.6502 | 2.5 | -0.48219 | -21.8988
2005-10-21 | 21:40 | 0 | 19.706 | 0 | 2 | 0 | 33.594 | 35.404 | 32.56 | 32.56 | 20.078 | 24.587 | 15.091 | 0 | 0 | 57.179 | 54.38 | 47.684 | 21.407 | 0 | 0 | 53.073 | 34.086 | [5 empty] | 0 | 1.034 | 6 | 2.2019 | 2.0178 | 2.6502 | 2.5 | -0.48219 | -21.8988
2005-10-21 | 21:41 | 0 | 19.732 | 0 | 2 | 0 | 33.428 | 34.416 | 32.725 | 32.701 | 21.167 | 24.612 | 15.141 | 0 | 0 | 57.222 | 54.404 | 47.64 | 21.456 | 0 | 0 | 53.073 | 34.134 | [5 empty] | 0 | 0.727 | 7 | 2.1873 | 2.004 | 2.6496 | 2.5 | -0.49603 | -22.6773
2005-10-21 | 21:42 | 0 | 19.699 | 0 | 2 | 0 | 33.304 | 33.962 | 32.74 | 32.835 | 21.449 | 24.651 | 15.156 | 0 | 0 | 57.126 | 54.327 | 47.586 | 21.375 | 0 | 0 | 52.999 | 34.103 | [5 empty] | 0 | 0.469 | 8 | 2.183 | 1.9998 | 2.6495 | 2.5 | -0.50018 | -22.9128
2005-10-21 | 21:43 | 0 | 19.684 | 0 | 2 | 0 | 33.287 | 33.806 | 32.701 | 33.101 | 21.745 | 24.587 | 15.141 | 0 | 0 | 57.179 | 54.357 | 47.546 | 21.407 | 0 | 0 | 53.006 | 34.134 | [5 empty] | 0 | 0.186 | 9 | 2.1873 | 2.004 | 2.6496 | 2.5 | -0.49603 | -22.6773
2005-10-21 | 21:44 | 0 | 19.651 | 0 | 3 | 0 | 33.328 | 33.61 | 32.336 | 33.046 | 21.11 | 24.46 | 15.133 | 0 | 0 | 57.126 | 54.282 | 47.563 | 21.375 | 0 | 0 | 52.952 | 34.103 | [5 empty] | 0 | 0.282 | 10 | 2.1897 | 2.0062 | 2.6497 | 2.5 | -0.49381 | -22.552
2005-10-21 | 21:45 | 0 | 19.651 | 0 | 2 | 0 | 33.304 | 33.634 | 32.191 | 32.952 | 20.725 | 24.506 | 15.156 | 0 | 0 | 57.126 | 54.306 | 47.563 | 21.424 | 0 | 0 | 53.02 | 34.103 | [5 empty] | 0 | 0.352 | 11 | 2.183 | 1.9998 | 2.6495 | 2.5 | -0.50018 | -22.9128
2005-10-21 | 21:46 | 1 | 19.706 | 0 | 2 | 0 | 33.194 | 33.665 | 32.056 | 32.63 | 29.236 | 24.492 | 15.189 | 1 | 0 | 57.156 | 54.289 | 47.546 | 21.383 | 0 | 0 | 53.073 | 34.134 | [5 empty] | 19.706 | 0.564 | 12 | 2.1734 | 1.9907 | 2.6491 | 2.5 | -0.50932 | -23.4344
2005-10-21 | 21:47 | 0 | 19.651 | 0 | 2 | 0 | 46.326 | 33.469 | 31.926 | 32.434 | 26.458 | 24.531 | 15.133 | 0 | 0 | 57.081 | 54.236 | 47.472 | 21.351 | 0 | 0 | 53.066 | 34.079 | [5 empty] | 0 | 13.892 | 13 | 2.1897 | 2.0062 | 2.6497 | 2.5 | -0.49381 | -22.552
2005-10-21 | 21:48 | 0 | 19.674 | 0 | 2 | 0 | 37.911 | 41.717 | 31.686 | 32.264 | 21.714 | 24.46 | 15.156 | 0 | 0 | 57.081 | 54.236 | 47.609 | 21.375 | 0 | 0 | 53.043 | 34.127 | [5 empty] | 0 | 5.647 | 14 | 2.183 | 1.9998 | 2.6495 | 2.5 | -0.50018 | -22.9128
2005-10-21 | 21:49 | 0 | 19.706 | 1 | 3 | 0 | 34.251 | 41.466 | 31.404 | 32.176 | 20.708 | 24.369 | 15.214 | 0 | 0 | 57.021 | 54.243 | 47.525 | 21.383 | 0 | 0 | 53.05 | 34.206 | [5 empty] | 0 | 2.075 | 15 | 2.1661 | 1.9838 | 2.6488 | 2.5 | -0.51624 | -23.8327
2005-10-21 | 21:50 | 0 | 19.651 | 0 | 4 | 0 | 33.115 | 35.655 | 31.181 | 32.12 | 26.409 | 24.386 | 15.133 | 0 | 0 | 50.658 | 54.212 | 48.94 | 21.375 | 0 | 0 | 53.043 | 34.175 | [5 empty] | 0 | 0.995 | 16 | 2.1897 | 2.0062 | 2.6497 | 2.5 | -0.49381 | -22.552
2005-10-21 | 21:51 | 0 | 19.674 | 0 | 15 | 0 | 52.929 | 34.22 | 33.235 | 46.83 | 48.023 | 24.411 | 15.156 | 0 | 0 | 54.831 | 53.893 | 49.397 | 21.4 | 0 | 0 | 53.09 | 33.469 | [5 empty] | 0 | 6.099 | 17 | 2.183 | 1.9998 | 2.6495 | 2.5 | -0.50018 | -22.9128
2005-10-21 | 21:52 | 1 | 19.628 | 0 | 15 | 0 | 63.336 | 33.938 | 36.524 | 55.085 | 55.314 | 24.531 | 15.156 | 2 | 0 | 61.788 | 53.365 | 55.886 | 21.375 | 0 | 0 | 53.043 | 33.187 | [5 empty] | 19.628 | 8.251 | 18 | 2.183 | 1.9998 | 2.6495 | 2.5 | -0.50018 | -22.9128
2005-10-21 | 21:53 | 1 | 19.651 | 0 | 14 | 0 | 68.013 | 33.727 | 39.884 | 60.221 | 55.543 | 24.58 | 15.133 | 0 | 0 | 66.654 | 53.227 | 60.421 | 21.375 | 0 | 0 | 53.02 | 36.383 | [5 empty] | 19.651 | 7.792 | 19 | 2.1897 | 2.0062 | 2.6497 | 2.5 | -0.49381 | -22.552
2005-10-21 | 21:54 | 1 | 19.651 | 0 | 15 | 0 | 69.617 | 33.704 | 42.516 | 62.507 | 55.475 | 24.651 | 15.108 | 1 | 0 | 68.628 | 53.524 | 62.53 | 21.375 | 0 | 0 | 52.999 | 39.767 | [5 empty] | 19.651 | 7.11 | 20 | 2.197 | 2.0131 | 2.65 | 2.5 | -0.48689 | -22.1623
2005-10-21 | 21:55 | 0 | 19.711 | 1 | 15 | 0 | 70.068 | 33.763 | 44.641 | 63.842 | 55.601 | 24.712 | 15.169 | 0 | 0 | 69.19 | 54.042 | 63.596 | 21.412 | 0 | 0 | 53.01 | 42.224 | [5 empty] | 0 | 6.226 | 21 | 2.1792 | 1.9962 | 2.6493 | 2.5 | -0.50378 | -23.1178
2005-10-21 | 21:56 | 1 | 19.686 | 0 | 15 | 0 | 70.026 | 33.67 | 46.039 | 64.292 | 55.281 | 24.808 | 15.121 | 0 | 0 | 69.431 | 54.639 | 64.223 | 21.387 | 0 | 0 | 53.171 | 43.963 | [5 empty] | 19.686 | 5.734 | 22 | 2.1932 | 2.0095 | 2.6499 | 2.5 | -0.49049 | -22.3646
2005-10-21 | 21:57 | 0 | 19.634 | 0 | 15 | 1 | 69.977 | 33.594 | 47.112 | 64.689 | 55.435 | 24.683 | 15.189 | 1 | 1 | 69.449 | 55.207 | 64.803 | 21.383 | 0 | 0 | 53.281 | 45.208 | [5 empty] | 0 | 5.288 | 23 | 2.1734 | 1.9907 | 2.6491 | 2.5 | -0.50932 | -23.4344
2005-10-21 | 21:58 | 0 | 19.656 | 0 | 15 | 0 | 69.954 | 33.641 | 47.938 | 65.161 | 52.592 | 24.683 | 15.164 | 0 | 0 | 69.514 | 55.69 | 65.161 | 21.383 | 0 | 0 | 53.556 | 46.172 | [5 empty] | 0 | 4.793 | 0 | 2.1806 | 1.9976 | 2.6494 | 2.5 | -0.5024 | -23.0389
2005-10-21 | 21:59 | 0 | 19.686 | 0 | 2 | 0 | 67.541 | 62.879 | 35.809 | 64.965 | 37.076 | 24.663 | 15.121 | 0 | 0 | 68.861 | 56.152 | 64.739 | 21.436 | 0 | 0 | 53.904 | 46.246 | [5 empty] | 0 | 2.576 | 1 | 2.1932 | 2.0095 | 1.8642 | 1.7143 | 0.29522 | 13.461
2005-10-21 | 22:00 | 0 | 19.686 | 0 | 2 | 0 | 65.57 | 66.982 | 32.108 | 49.526 | 32.397 | 24.639 | 15.121 | 0 | 0 | 67.407 | 56.467 | 62.655 | 21.461 | 0 | 0 | 54.135 | 45.88 | [5 empty] | 0 | 16.044 | 2 | 2.1932 | 2.0095 | 1.8642 | 1.7143 | 0.29522 | 13.461
2005-10-21 | 22:01 | 0 | 19.656 | 0 | 0 | 0 | 64.061 | 66.035 | 30.705 | 38.035 | 29.187 | 24.754 | 15.066 | 0 | 0 | 66.193 | 56.709 | 60.027 | 21.432 | 0 | 0 | 54.336 | 45.369 | [5 empty] | 0 | 26.026 | 3 | 2.2092 | 2.0247 | 1.8648 | 1.7143 | 0.31045 | 14.0525
2005-10-21 | 22:02 | 0 | 19.611 | 0 | 0 | 0 | 63.322 | 65.631 | 30.006 | 36.32 | 27.525 | 24.779 | 15.04 | 0 | 0 | 65.273 | 56.843 | 57.964 | 21.383 | 0 | 0 | 54.518 | 44.888 | [5 empty] | 0 | 27.002 | 4 | 2.2168 | 2.0319 | 1.8651 | 1.7143 | 0.31764 | 14.3292
2005-10-21 | 22:03 | 0 | 19.641 | 0 | 0 | 0 | 62.811 | 65.323 | 29.965 | 36.043 | 26.061 | 24.832 | 15.02 | 0 | 0 | 64.65 | 57.005 | 56.332 | 21.436 | 0 | 0 | 54.707 | 44.456 | [5 empty] | 0 | 26.768 | 5 | 2.2226 | 2.0375 | 1.8653 | 1.7143 | 0.32318 | 14.5407
2005-10-21 | 22:04 | 0 | 19.664 | 0 | 0 | 0 | 62.318 | 64.942 | 30.109 | 36.184 | 25.217 | 24.808 | 15.02 | 0 | 0 | 64.111 | 57.094 | 55.074 | 21.412 | 0 | 0 | 54.868 | 43.987 | [5 empty] | 0 | 26.134 | 6 | 2.2226 | 2.0375 | 1.8653 | 1.7143 | 0.32318 | 14.5407
2005-10-21 | 22:05 | 0 | 19.634 | 0 | 0 | 0 | 61.797 | 64.376 | 30.2 | 36.462 | 24.369 | 24.828 | 14.942 | 1 | 0 | 63.657 | 57.133 | 54.152 | 21.383 | 0 | 0 | 54.863 | 43.487 | [5 empty] | 0 | 25.335 | 7 | 2.2453 | 2.0591 | 1.8663 | 1.7143 | 0.34477 | 15.3552
2005-10-21 | 22:06 | 0 | 19.641 | 0 | 0 | 0 | 61.286 | 63.776 | 30.445 | 36.818 | 23.893 | 24.737 | 14.973 | 0 | 0 | 63.349 | 57.229 | 53.309 | 21.436 | 0 | 0 | 54.915 | 43.095 | [5 empty] | 0 | 24.468 | 8 | 2.2363 | 2.0505 | 1.8659 | 1.7143 | 0.33619 | 15.0335
2005-10-21 | 22:07 | 0 | 19.681 | 0 | 0 | 0 | 60.766 | 63.075 | 30.609 | 37.048 | 23.744 | 24.732 | 15.015 | 0 | 0 | 63.098 | 57.313 | 52.754 | 21.454 | 0 | 0 | 55.025 | 42.829 | [5 empty] | 0 | 23.718 | 9 | 2.224 | 2.0388 | 1.8654 | 1.7143 | 0.32456 | 14.5934
2005-10-21 | 22:08 | 0 | 19.681 | 0 | 0 | 0 | 60.227 | 62.313 | 30.754 | 37.237 | 23.359 | 24.779 | 15.015 | 0 | 0 | 62.852 | 57.313 | 52.249 | 21.432 | 0 | 0 | 55.046 | 42.406 | [5 empty] | 0 | 22.99 | 10 | 2.224 | 2.0388 | 1.8654 | 1.7143 | 0.32456 | 14.5934
2005-10-21 | 22:09 | 0 | 19.634 | 0 | 0 | 0 | 59.646 | 61.528 | 30.754 | 37.402 | 21.743 | 24.683 | 14.968 | 0 | 0 | 62.628 | 57.359 | 51.927 | 21.432 | 0 | 0 | 55.025 | 42.078 | [5 empty] | 0 | 22.244 | 11 | 2.2377 | 2.0519 | 1.866 | 1.7143 | 0.33757 | 15.0855
2005-10-21 | 22:10 | 0 | 19.634 | 0 | 0 | 0 | 59.153 | 60.766 | 30.803 | 37.519 | 21.527 | 24.609 | 14.867 | 0 | 0 | 62.402 | 57.336 | 51.836 | 21.432 | 0 | 0 | 55.025 | 41.82 | [5 empty] | 0 | 21.634 | 12 | 2.2671 | 2.0798 | 1.8672 | 1.7143 | 0.36553 | 16.123
2005-10-21 | 22:11 | 0 | 19.656 | 0 | 0 | 0 | 58.657 | 59.981 | 30.874 | 37.425 | 21.189 | 24.538 | 14.867 | 0 | 0 | 62.268 | 57.379 | 51.79 | 21.407 | 0 | 0 | 55.025 | 41.537 | [5 empty] | 0 | 21.232 | 13 | 2.2671 | 2.0798 | 1.8672 | 1.7143 | 0.36553 | 16.123
2005-10-21 | 22:12 | 0 | 19.681 | 0 | 0 | 0 | 58.144 | 59.264 | 30.899 | 37.447 | 21.407 | 24.587 | 14.819 | 0 | 0 | 62.133 | 57.402 | 51.722 | 21.454 | 0 | 0 | 55.025 | 41.327 | [5 empty] | 0 | 20.697 | 14 | 2.2811 | 2.0931 | 1.8677 | 1.7143 | 0.37882 | 16.6066
2005-10-21 | 22:13 | 0 | 19.706 | 0 | 0 | 0 | 57.694 | 58.637 | 30.899 | 37.33 | 21.647 | 24.587 | 14.867 | 0 | 0 | 62.044 | 57.425 | 51.493 | 21.454 | 0 | 0 | 55.046 | 41.066 | [5 empty] | 0 | 20.364 | 15 | 2.2671 | 2.0798 | 1.8672 | 1.7143 | 0.36553 | 16.123
2005-10-21 | 22:14 | 0 | 19.651 | 0 | 0 | 0 | 57.151 | 57.891 | 30.894 | 37.232 | 21.159 | 24.653 | 14.837 | 0 | 0 | 61.928 | 57.398 | 51.418 | 21.402 | 0 | 0 | 55.018 | 40.779 | [5 empty] | 0 | 19.919 | 16 | 2.2759 | 2.0881 | 1.8675 | 1.7143 | 0.37383 | 16.426
2005-10-21 | 22:15 | 0 | 19.681 | 0 | 0 | 0 | 56.772 | 57.311 | 30.73 | 37.258 | 20.828 | 24.634 | 14.867 | 0 | 0 | 61.864 | 57.423 | 51.444 | 21.454 | 0 | 0 | 55.046 | 40.643 | [5 empty] | 0 | 19.514 | 17 | 2.2671 | 2.0798 | 1.8672 | 1.7143 | 0.36553 | 16.123
2005-10-21 | 22:16 | 0 | 19.706 | 0 | 2 | 0 | 56.369 | 56.976 | 30.511 | 34.038 | 20.465 | 24.803 | 14.842 | 0 | 0 | 61.818 | 57.468 | 51.376 | 21.429 | 0 | 0 | 55.113 | 40.432 | [5 empty] | 0 | 22.331 | 18 | 2.2744 | 2.0867 | 1.8675 | 1.7143 | 0.37245 | 16.3756
2005-10-21 | 22:17 | 0 | 19.681 | 0 | 1 | 0 | 51.145 | 56.729 | 32.488 | 31.259 | 19.681 | 24.634 | 14.867 | 0 | 0 | 61.683 | 57.446 | 51.33 | 21.429 | 0 | 0 | 55.16 | 40.219 | [5 empty] | 0 | 19.886 | 19 | 2.2671 | 2.0798 | 1.8672 | 1.7143 | 0.36553 | 16.123
2005-10-21 | 22:18 | 1 | 19.699 | 0 | 1 | 0 | 47.815 | 56.047 | 32.191 | 30.6 | 26.48 | 24.676 | 14.859 | 0 | 0 | 61.654 | 57.462 | 51.232 | 21.397 | 0 | 0 | 55.13 | 40.002 | [5 empty] | 19.699 | 17.215 | 20 | 2.2695 | 2.082 | 1.8672 | 1.7143 | 0.36774 | 16.204
2005-10-21 | 22:19 | 0 | 19.649 | 1 | 3 | 0 | 48.09 | 50.819 | 30.239 | 31.926 | 27.397 | 24.627 | 14.834 | 0 | 0 | 61.519 | 57.416 | 51.208 | 21.422 | 0 | 0 | 55.083 | 39.861 | [5 empty] | 0 | 16.164 | 21 | 2.2767 | 2.0889 | 1.8675 | 1.7143 | 0.37466 | 16.4561
2005-10-21 | 22:20 | 0 | 19.656 | 0 | 2 | 0 | 47.868 | 49.22 | 28.849 | 30.56 | 27.454 | 24.754 | 14.917 | 0 | 0 | 61.526 | 57.446 | 51.283 | 21.429 | 0 | 0 | 55.09 | 39.751 | [5 empty] | 0 | 17.308 | 22 | 2.2526 | 2.066 | 1.8666 | 1.7143 | 0.35169 | 15.6128
2005-10-21 | 22:21 | 0 | 19.656 | 0 | 2 | 0 | 47.546 | 48.396 | 28.368 | 29.114 | 27.718 | 24.729 | 15.015 | 0 | 0 | 61.526 | 57.491 | 51.169 | 21.454 | 0 | 0 | 55.09 | 39.633 | [5 empty] | 0 | 18.432 | 23 | 2.224 | 2.0388 | 1.8654 | 1.7143 | 0.32456 | 14.5934
2005-10-21 | 22:22 | 0 | 19.598 | 0 | 2 | 0 | 46.256 | 48.205 | 28.385 | 28.53 | 27.807 | 24.722 | 14.957 | 0 | 0 | 61.407 | 57.416 | 51.047 | 21.375 | 0 | 0 | 55.06 | 39.413 | [5 empty] | 0 | 17.726 | 24 | 2.2409 | 2.0549 | 1.8661 | 1.7143 | 0.34062 | 15.1998
2005-10-21 | 22:23 | 1 | 19.649 | 0 | 3 | 0 | 45.796 | 47.194 | 28.385 | 28.407 | 27.662 | 24.771 | 14.983 | 0 | 0 | 61.362 | 57.439 | 51.024 | 21.446 | 0 | 0 | 55.13 | 39.296 | [5 empty] | 19.649 | 17.389 | 25 | 2.2334 | 2.0477 | 1.8658 | 1.7143 | 0.33342 | 14.9291
2005-10-21 | 22:24 | 0 | 19.674 | 0 | 2 | 0 | 45.705 | 46.508 | 28.385 | 28.506 | 27.589 | 24.676 | 14.957 | 1 | 0 | 61.295 | 57.439 | 51.001 | 21.471 | 0 | 0 | 55.153 | 39.155 | [5 empty] | 0 | 17.199 | 26 | 2.2409 | 2.0549 | 1.8661 | 1.7143 | 0.34062 | 15.1998
2005-10-21 | 22:25 | 0 | 19.649 | 0 | 3 | 0 | 45.796 | 46.141 | 28.53 | 28.407 | 27.542 | 24.796 | 15.008 | 2 | 0 | 61.204 | 57.439 | 50.956 | 21.446 | 0 | 0 | 55.153 | 39.038 | [5 empty] | 0 | 17.389 | 27 | 2.2261 | 2.0408 | 1.8655 | 1.7143 | 0.3265 | 14.6671
2005-10-21 | 22:26 | 0 | 19.674 | 0 | 2 | 0 | 45.887 | 46.232 | 28.746 | 28.407 | 27.397 | 24.722 | 15.008 | 1 | 0 | 61.138 | 57.439 | 50.886 | 21.422 | 0 | 0 | 55.174 | 38.944 | [5 empty] | 0 | 17.48 | 28 | 2.2261 | 2.0408 | 1.8655 | 1.7143 | 0.3265 | 14.6671
2005-10-21 | 22:27 | 0 | 19.623 | 0 | 2 | 0 | 45.728 | 46.461 | 29.226 | 28.915 | 27.253 | 24.94 | 14.983 | 1 | 0 | 61.092 | 57.484 | 50.863 | 21.52 | 0 | 0 | 55.106 | 38.803 | [5 empty] | 0 | 16.813 | 29 | 2.2334 | 2.0477 | 1.8658 | 1.7143 | 0.33342 | 14.9291
2005-10-21 | 22:28 | 0 | 19.649 | 1 | 3 | 0 | 45.635 | 46.3 | 29.805 | 29.035 | 27.348 | 24.747 | 15.033 | 1 | 0 | 60.891 | 57.393 | 50.819 | 21.422 | 0 | 0 | 55.106 | 38.662 | [5 empty] | 0 | 16.6 | 30 | 2.2188 | 2.0339 | 1.8652 | 1.7143 | 0.31958 | 14.4033
2005-10-21 | 22:29 | 1 | 19.649 | 0 | 2 | 0 | 45.796 | 46.041 | 30.835 | 29.727 | 27.245 | 24.884 | 14.925 | 1 | 0 | 60.793 | 57.364 | 50.742 | 21.39 | 0 | 0 | 55.076 | 38.514 | [5 empty] | 19.649 | 16.069 | 31 | 2.2502 | 2.0638 | 1.8665 | 1.7143 | 0.34947 | 15.5305
2005-10-21 | 22:30 | 0 | 19.649 | 0 | 2 | 0 | 46.162 | 46.071 | 32.215 | 30.818 | 27.542 | 24.867 | 15.033 | 1 | 0 | 60.711 | 57.393 | 50.772 | 21.422 | 0 | 0 | 55.083 | 38.473 | [5 empty] | 0 | 15.344 | 32 | 2.2188 | 2.0339 | 1.8652 | 1.7143 | 0.31958 | 14.4033
2005-10-21 | 22:31 | 0 | 19.591 | 0 | 3 | 0 | 46.753 | 46.34 | 33.177 | 31.941 | 27.846 | 24.739 | 14.975 | 2 | 0 | 60.593 | 57.341 | 50.718 | 21.343 | 0 | 0 | 55.029 | 38.325 | [5 empty] | 0 | 14.812 | 33 | 2.2357 | 2.0499 | 1.8659 | 1.7143 | 0.33563 | 15.0126
2005-10-21 | 22:32 | 0 | 19.649 | 0 | 2 | 1 | 47.745 | 46.828 | 34.125 | 33.304 | 28.263 | 24.82 | 15.033 | 1 | 0 | 60.533 | 57.393 | 50.819 | 21.422 | 0 | 0 | 55.015 | 38.332 | [5 empty] | 0 | 14.441 | 34 | 2.2188 | 2.0339 | 1.8652 | 1.7143 | 0.31958 | 14.4033
2005-10-21 | 22:33 | 0 | 19.623 | 0 | 2 | 0 | 48.87 | 47.677 | 34.689 | 34.29 | 28.795 | 24.891 | 14.935 | 1 | 0 | 60.399 | 57.35 | 50.772 | 21.397 | 0 | 0 | 54.968 | 38.191 | [5 empty] | 0 | 14.58 | 0 | 2.2473 | 2.061 | 1.8664 | 1.7143 | 0.34671 | 15.4275
2005-10-21 | 22:34 | 0 | 19.598 | 0 | 3 | 0 | 49.925 | 48.639 | 34.761 | 34.854 | 27.638 | 24.82 | 14.885 | 1 | 0 | 60.353 | 57.35 | 50.819 | 21.397 | 0 | 0 | 54.968 | 38.145 | [5 empty] | 0 | 15.071 | 1 | 2.2619 | 2.0748 | 1.457 | 1.3043 | 0.77048 | 34.0638
2005-10-21 | 22:35 | 0 | 19.608 | 0 | 2 | 0 | 41.796 | 49.794 | 34.746 | 35.074 | 23.888 | 24.926 | 14.895 | 0 | 0 | 60.294 | 57.357 | 50.781 | 21.407 | 0 | 0 | 55.001 | 37.99 | [5 empty] | 0 | 6.722 | 2 | 2.259 | 2.0721 | 1.4569 | 1.3043 | 0.76772 | 33.9851
2005-10-21 | 22:36 | 0 | 19.666 | 0 | 2 | 0 | 37.925 | 45.95 | 34.801 | 35.222 | 22.067 | 24.98 | 14.852 | 1 | 0 | 60.346 | 57.386 | 50.858 | 21.439 | 0 | 0 | 55.076 | 37.973 | [5 empty] | 0 | 2.703 | 3 | 2.2715 | 2.084 | 1.4574 | 1.3043 | 0.77962 | 34.3218
2005-10-21 | 22:37 | 0 | 19.641 | 0 | 2 | 0 | 36.82 | 39.76 | 34.565 | 35.222 | 21.319 | 24.859 | 14.827 | 0 | 0 | 60.189 | 57.343 | 50.879 | 21.414 | 0 | 0 | 55.008 | 37.902 | [5 empty] | 0 | 1.598 | 4 | 2.2788 | 2.0909 | 1.4577 | 1.3043 | 0.78654 | 34.5158
2005-10-21 | 22:38 | 0 | 19.634 | 1 | 2 | 0 | 36.251 | 37.801 | 34.464 | 34.957 | 21.672 | 24.806 | 14.895 | 0 | 0 | 60.116 | 57.336 | 50.805 | 21.407 | 0 | 0 | 54.978 | 37.801 | [5 empty] | 0 | 1.294 | 5 | 2.259 | 2.0721 | 1.4569 | 1.3043 | 0.76772 | 33.9851
2005-10-21 | 22:39 | 0 | 19.634 | 0 | 2 | 0 | 35.945 | 37.002 | 34.275 | 34.84 | 21.866 | 24.756 | 14.869 | 0 | 0 | 60.07 | 57.313 | 50.849 | 21.407 | 0 | 0 | 55.022 | 37.729 | [5 empty] | 0 | 1.105 | 6 | 2.2665 | 2.0793 | 1.4572 | 1.3043 | 0.77491 | 34.1891
2005-10-21 | 22:40 | 0 | 19.608 | 0 | 2 | 0 | 35.545 | 36.509 | 33.993 | 34.816 | 21.36 | 24.806 | 14.869 | 0 | 0 | 60.047 | 57.291 | 50.896 | 21.407 | 0 | 0 | 55.046 | 37.66 | [5 empty] | 0 | 0.729 | 7 | 2.2665 | 2.0793 | 1.4572 | 1.3043 | 0.77491 | 34.1891
2005-10-21 | 22:41 | 0 | 19.732 | 0 | 3 | 0 | 35.287 | 36.086 | 33.83 | 34.557 | 20.998 | 24.852 | 14.869 | 0 | 0 | 60.047 | 57.313 | 50.849 | 21.407 | 0 | 0 | 55.046 | 37.636 | [5 empty] | 0 | 0.73 | 8 | 2.2665 | 2.0793 | 1.4572 | 1.3043 | 0.77491 | 34.1891
2005-10-21 | 22:42 | 0 | 19.608 | 0 | 2 | 0 | 35.05 | 35.756 | 33.5 | 34.23 | 20.637 | 24.756 | 14.819 | 0 | 0 | 59.958 | 57.268 | 50.805 | 21.383 | 0 | 0 | 55.001 | 37.543 | [5 empty] | 0 | 0.82 | 9 | 2.2811 | 2.0931 | 1.4578 | 1.3043 | 0.78875 | 34.5776
2005-10-21 | 22:43 | 0 | 19.634 | 0 | 2 | 0 | 34.77 | 35.498 | 33.266 | 33.971 | 20.419 | 24.852 | 14.844 | 1 | 0 | 59.913 | 57.313 | 50.872 | 21.527 | 0 | 0 | 55.069 | 37.495 | [5 empty] | 0 | 0.799 | 10 | 2.2738 | 2.0862 | 1.4575 | 1.3043 | 0.78183 | 34.384
2005-10-21 | 22:44 | 1 | 19.608 | 0 | 2 | 0 | 34.44 | 35.239 | 32.936 | 33.641 | 29.815 | 24.732 | 14.746 | 0 | 0 | 59.846 | 57.245 | 50.781 | 21.407 | 0 | 0 | 55.001 | 37.402 | [5 empty] | 19.608 | 0.799 | 11 | 2.3024 | 2.1133 | 1.4586 | 1.3043 | 0.80896 | 35.136
2005-10-21 | 22:45 | 0 | 19.583 | 0 | 2 | 0 | 47.455 | 34.933 | 32.653 | 33.407 | 27.069 | 24.806 | 14.696 | 0 | 0 | 59.801 | 57.222 | 50.758 | 21.383 | 0 | 0 | 54.978 | 37.354 | [5 empty] | 0 | 14.048 | 12 | 2.3169 | 2.1271 | 1.4592 | 1.3043 | 0.8228 | 35.5126
2005-10-21 | 22:46 | 0 | 19.608 | 0 | 2 | 0 | 39.963 | 40.528 | 32.225 | 33.031 | 22.685 | 24.683 | 14.671 | 0 | 0 | 59.778 | 57.222 | 50.872 | 21.432 | 0 | 0 | 54.954 | 37.308 | [5 empty] | 0 | 6.932 | 13 | 2.3242 | 2.1341 | 1.4595 | 1.3043 | 0.82972 | 35.6991
2005-10-21 | 22:47 | 0 | 19.659 | 0 | 2 | 0 | 35.428 | 44.381 | 31.767 | 32.653 | 21.238 | 24.683 | 14.671 | 0 | 0 | 59.735 | 57.179 | 50.872 | 21.432 | 0 | 0 | 54.931 | 37.26 | [5 empty] | 0 | 2.775 | 14 | 2.3242 | 2.1341 | 1.4595 | 1.3043 | 0.82972 | 35.6991
2005-10-21 | 22:48 | 0 | 19.634 | 0 | 2 | 0 | 34.041 | 37.708 | 31.404 | 32.345 | 20.129 | 24.661 | 14.623 | 0 | 0 | 59.666 | 57.179 | 50.828 | 21.407 | 0 | 0 | 54.908 | 37.167 | [5 empty] | 0 | 1.696 | 15 | 2.3382 | 2.1474 | 1.4601 | 1.3043 | 0.84301 | 36.0539
2005-10-21 | 22:49 | 0 | 19.634 | 0 | 2 | 0 | 33.383 | 35.239 | 31.308 | 32.056 | 19.563 | 24.852 | 14.573 | 0 | 0 | 59.666 | 57.222 | 50.711 | 21.432 | 0 | 0 | 54.954 | 37.071 | [5 empty] | 0 | 1.327 | 16 | 2.3527 | 2.1612 | 1.4607 | 1.3043 | 0.85685 | 36.419
2005-10-21 | 22:50 | 0 | 19.608 | 1 | 2 | 0 | 32.749 | 34.11 | 30.874 | 31.526 | 20.104 | 24.756 | 14.573 | 0 | 0 | 59.646 | 57.156 | 50.667 | 21.383 | 0 | 0 | 54.863 | 37.002 | [5 empty] | 0 | 1.223 | 17 | 2.3527 | 2.1612 | 1.4607 | 1.3043 | 0.85685 | 36.419
2005-10-21 | 22:51 | 0 | 19.634 | 0 | 2 | 0 | 32.296 | 33.431 | 30.658 | 31.262 | 19.88 | 24.661 | 14.573 | 0 | 0 | 59.623 | 57.245 | 50.735 | 21.383 | 0 | 0 | 54.817 | 36.954 | [5 empty] | 0 | 1.034 | 18 | 2.3527 | 2.1612 | 1.4607 | 1.3043 | 0.85685 | 36.419
2005-10-21 | 22:52 | 0 | 19.601 | 0 | 2 | 0 | 31.904 | 32.905 | 30.627 | 31.061 | 19.209 | 24.651 | 14.392 | 0 | 0 | 59.57 | 57.126 | 50.66 | 21.375 | 0 | 0 | 54.856 | 36.923 | [5 empty] | 0 | 0.843 | 19 | 2.4054 | 2.2113 | 1.4628 | 1.3043 | 0.90695 | 37.7038
2005-10-21 | 22:53 | 0 | 19.684 | 0 | 2 | 0 | 31.598 | 32.56 | 30.514 | 30.828 | 18.912 | 24.531 | 14.342 | 0 | 0 | 59.525 | 57.103 | 50.704 | 21.375 | 0 | 0 | 54.81 | 36.83 | [5 empty] | 0 | 0.77 | 20 | 2.42 | 2.2251 | 1.4634 | 1.3043 | 0.92079 | 38.0489
2005-10-21 | 22:54 | 0 | 19.626 | 0 | 2 | 0 | 31.325 | 32.095 | 30.288 | 30.891 | 18.912 | 24.484 | 14.319 | 0 | 0 | 59.458 | 57.081 | 50.613 | 21.375 | 0 | 0 | 54.81 | 36.782 | [5 empty] | 0 | 0.434 | 21 | 2.4267 | 2.2315 | 1.4637 | 1.3043 | 0.92715 | 38.2062
2005-10-21 | 22:55 | 0 | 19.613 | 0 | 2 | 0 | 31.119 | 31.747 | 30.085 | 30.614 | 24.352 | 24.448 | 14.331 | 0 | 0 | 59.424 | 57.049 | 50.578 | 21.341 | 0 | 0 | 54.798 | 36.749 | [5 empty] | 0 | 0.505 | 22 | 2.4232 | 2.2282 | 1.4635 | 1.3043 | 0.92383 | 38.1242
2005-10-21 | 22:56 | 0 | 19.719 | 0 | 2 | 0 | 45.037 | 31.561 | 30.021 | 30.452 | 26.622 | 24.528 | 14.364 | 0 | 0 | 59.477 | 57.055 | 50.564 | 21.348 | 0 | 0 | 54.852 | 36.732 | [5 empty] | 0 | 14.585 | 23 | 2.4136 | 2.219 | 1.4632 | 1.3043 | 0.9147 | 37.8976
2005-10-21 | 22:57 | 0 | 19.696 | 0 | 2 | 0 | 38.777 | 35.344 | 29.754 | 30.237 | 21.13 | 24.43 | 14.437 | 0 | 0 | 59.454 | 57.099 | 50.541 | 21.419 | 0 | 0 | 54.875 | 36.684 | [5 empty] | 0 | 8.54 | 24 | 2.3923 | 2.1988 | 1.4623 | 1.3043 | 0.89449 | 37.3897
2005-10-21 | 22:58 | 0 | 19.639 | 0 | 2 | 0 | 33.058 | 43.068 | 29.481 | 30.085 | 19.442 | 24.352 | 14.379 | 1 | 0 | 59.358 | 57.003 | 50.534 | 21.363 | 0 | 0 | 54.775 | 36.607 | [5 empty] | 0 | 1.084 | 25 | 2.4092 | 2.2149 | 1.463 | 1.3043 | 0.91054 | 37.7939
2005-10-21 | 22:59 | 0 | 19.639 | 0 | 2 | 0 | 31.362 | 35.62 | 29.361 | 29.844 | 18.899 | 24.398 | 14.354 | 0 | 0 | 59.47 | 57.069 | 50.511 | 21.387 | 0 | 0 | 54.775 | 36.629 | [5 empty] | 0 | 0.819 | 26 | 2.4092 | 2.2149 | 1.463 | 1.3043 | 0.91054 | 37.7939
2005-10-21 | 23:00 | 0 | 19.613 | 0 | 2 | 0 | 30.639 | 32.517 | 29.146 | 29.555 | 18.48 | 24.472 | 14.379 | 0 | 0 | 59.401 | 57.026 | 50.487 | 21.363 | 0 | 0 | 54.775 | 36.629 | [5 empty] | 0 | 0.699 | 27 | 2.4305 | 2.2351 | 1.4638 | 1.3043 | 0.93075 | 38.2948
2005-10-21 | 23:01 | 0 | 19.639 | 0 | 2 | 0 | 30.254 | 31.362 | 29.146 | 29.435 | 17.886 | 24.448 | 14.379 | 0 | 0 | 59.358 | 57.003 | 50.464 | 21.363 | 0 | 0 | 54.751 | 36.536 | [5 empty] | 0 | 0.6 | 28 | 2.4165 | 2.2218 | 1.4633 | 1.3043 | 0.91746 | 37.9664
2005-10-21 | 23:02 | 0 | 19.639 | 1 | 2 | 0 | 30.011 | 30.83 | 29.072 | 29.312 | 17.738 | 24.497 | 14.306 | 0 | 0 | 59.312 | 56.98 | 50.464 | 21.387 | 0 | 0 | 54.728 | 36.536 | [5 empty] | 0 | 0.363 | 29 | 2.4378 | 2.242 | 1.4641 | 1.3043 | 0.93767 | 38.4643
2005-10-21 | 23:03 | 0 | 19.639 | 0 | 2 | 0 | 29.746 | 30.494 | 28.856 | 29.146 | 17.962 | 24.398 | 14.354 | 0 | 0 | 59.312 | 56.935 | 50.417 | 21.341 | 0 | 0 | 54.728 | 36.466 | [5 empty] | 0 | 0.313 | 30 | 2.4305 | 2.2351 | 1.4638 | 1.3043 | 0.93075 | 38.2948
2005-10-21 | 23:04 | 0 | 19.639 | 0 | 2 | 0 | 29.555 | 30.229 | 28.761 | 29.192 | 17.962 | 24.303 | 14.281 | 0 | 0 | 59.223 | 56.935 | 50.441 | 21.341 | 0 | 0 | 54.707 | 36.442 | [5 empty] | 0 | 0.387 | 31 | 2.4209 | 2.226 | 1.4634 | 1.3043 | 0.92162 | 38.0695
2005-10-21 | 23:05 | 0 | 19.639 | 0 | 3 | 0 | 29.41 | 29.989 | 28.807 | 29.097 | 18.009 | 24.327 | 14.306 | 0 | 0 | 59.267 | 56.935 | 50.417 | 21.341 | 0 | 0 | 54.684 | 36.395 | [5 empty] | 0 | 12.804 | 32 | 2.4305 | 2.2351 | 1.4638 | 1.3043 | 0.93075 | 38.2948
2005-10-21 | 23:06 | 0 | 19.671 | 0 | 2 | 0 | 29.322 | 29.827 | 28.67 | 28.935 | 20.189 | 24.261 | 14.339 | 0 | 0 | 59.253 | 56.964 | 50.541 | 21.373 | 0 | 0 | 54.691 | 36.426 | [5 empty] | 0 | 17.812 | 33 | 2.4305 | 2.2351 | 1.4638 | 1.3043 | 0.93075 | 38.2948
2005-10-21 | 23:07 | 0 | 19.613 | 0 | 2 | 0 | 41.611 | 29.675 | 28.493 | 28.807 | 26.134 | 24.229 | 14.306 | 0 | 0 | 59.223 | 56.98 | 50.555 | 21.387 | 0 | 0 | 54.707 | 36.301 | [5 empty] | 19.613 | 17.998 | 34 | 2.4305 | 2.2351 | 1.4638 | 1.3043 | 0.93075 | 38.2948
2005-10-21 | 23:08 | 0 | 19.613 | 0 | 2 | 0 | 46.475 | 33.082 | 28.349 | 28.663 | 27.363 | 24.229 | 14.306 | 1 | 0 | 59.178 | 56.891 | 50.417 | 21.341 | 0 | 0 | 54.684 | 36.301 | [5 empty] | 0 | 18.393 | 35 | 2.4165 | 2.2218 | 1.4633 | 1.3043 | 0.91746 | 37.9664
2005-10-21 | 23:09 | 1 | 19.613 | 0 | 2 | 0 | 46.589 | 44.846 | 28.302 | 28.591 | 27.459 | 24.352 | 14.306 | 1 | 0 | 59.178 | 56.914 | 50.326 | 21.341 | 0 | 0 | 54.728 | 36.277 | [5 empty] | 0 | 18.576 | 36 | 2.4165 | 2.2218 | 1.4633 | 1.3043 | 0.91746 | 37.9664
2005-10-21 | 23:10 | 0 | 19.639 | 0 | 3 | 0 | 46.886 | 46.657 | 28.302 | 28.493 | 27.314 | 24.183 | 14.354 | 1 | 0 | 59.155 | 56.868 | 50.326 | 21.316 | 0 | 0 | 54.684 | 36.229 | [5 empty] | 0 | 18.944 | 37 | 2.4232 | 2.2282 | 1.4635 | 1.3043 | 0.92383 | 38.1242
2005-10-21 | 23:11 | 0 | 19.613 | 0 | 2 | 0 | 47.094 | 46.727 | 28.229 | 28.518 | 26.784 | 24.207 | 14.354 | 1 | 0 | 59.132 | 56.868 | 50.303 | 21.341 | 0 | 0 | 54.707 | 36.208 | [5 empty] | 0 | 18.813 | 38 | 2.3944 | 2.2008 | 1.4624 | 1.3043 | 0.89643 | 37.4388
2005-10-21 | 23:12 | 0 | 19.664 | 1 | 2 | 0 | 47.437 | 47.07 | 28.253 | 28.493 | 26.206 | 24.207 | 14.331 | 2 | 0 | 59.132 | 56.868 | 50.326 | 21.363 | 0 | 0 | 54.684 | 36.184 | [5 empty] | 19.639 | 18.538 | 39 | 2.4232 | 2.2282 | 1.4635 | 1.3043 | 0.92383 | 38.1242
2005-10-21 | 23:13 | 0 | 19.664 | 0 | 2 | 0 | 47.14 | 47.413 | 28.373 | 28.327 | 25.99 | 24.374 | 14.43 | 1 | 0 | 59.223 | 56.957 | 50.326 | 21.341 | 0 | 0 | 54.66 | 36.136 | [5 empty] | 0 | 18.419 | 40 | 2.3696 | 2.1772 | 1.4614 | 1.3043 | 0.8729 | 36.837
2005-10-21 | 23:14 | 1 | 19.639 | 0 | 2 | 0 | 46.865 | 47.46 | 28.422 | 28.327 | 25.941 | 24.374 | 14.331 | 1 | 0 | 59.223 | 56.914 | 50.303 | 21.341 | 0 | 0 | 54.637 | 36.112 | [5 empty] | 0 | 18.435 | 41 | 2.3836 | 2.1905 | 1.4619 | 1.3043 | 0.88619 | 37.1783
2005-10-21 | 23:15 | 0 | 19.651 | 0 | 2 | 0 | 46.853 | 47.243 | 28.65 | 28.434 | 26.024 | 24.266 | 14.515 | 2 | 0 | 59.189 | 56.925 | 50.408 | 21.375 | 0 | 0 | 54.602 | 36.124 | [5 empty] | 0 | 18.082 | 42 | 2.4054 | 2.2113 | 1.4628 | 1.3043 | 0.90695 | 37.7038
2005-10-21 | 23:16 | 0 | 19.651 | 0 | 2 | 0 | 47.014 | 47.22 | 28.795 | 28.579 | 26.002 | 24.291 | 14.467 | 1 | 0 | 59.212 | 56.946 | 50.429 | 21.351 | 0 | 0 | 54.602 | 36.1 | [5 empty] | 0 | 17.656 | 43 | 2.3624 | 2.1703 | 1.4611 | 1.3043 | 0.86598 | 36.6575
2005-10-21 | 23:17 | 0 | 19.651 | 0 | 2 | 0 | 46.83 | 47.243 | 28.915 | 28.748 | 25.904 | 24.291 | 14.392 | 1 | 0 | 59.212 | 56.925 | 50.27 | 21.375 | 0 | 0 | 54.625 | 36.031 | [5 empty] | 0 | 17.561 | 44 | 2.3478 | 2.1565 | 1.4605 | 1.3043 | 0.85214 | 36.2954
2005-10-21 | 23:18 | 0 | 19.651 | 0 | 3 | 0 | 46.669 | 47.22 | 29.084 | 29.013 | 25.929 | 24.34 | 14.54 | 1 | 0 | 59.255 | 56.946 | 50.429 | 21.329 | 0 | 0 | 54.602 | 35.983 | [5 empty] | 19.651 | 17.736 | 45 | 2.3478 | 2.1565 | 1.4605 | 1.3043 | 0.85214 | 36.2954
2005-10-21 | 23:19 | 0 | 19.651 | 0 | 2 | 0 | 46.645 | 47.15 | 29.204 | 29.084 | 26.049 | 24.46 | 14.59 | 1 | 0 | 59.255 | 56.946 | 50.476 | 21.329 | 0 | 0 | 54.581 | 35.983 | [5 empty] | 0 | 17.48 | 0 | 2.3131 | 2.1235 | 1.4591 | 1.3043 | 0.8192 | 35.4151
2005-10-21 | 23:20 | 1 | 19.651 | 0 | 2 | 1 | 47.014 | 46.944 | 29.374 | 29.278 | 26.073 | 24.364 | 14.59 | 2 | 0 | 59.278 | 56.946 | 50.429 | 21.351 | 0 | 0 | 54.558 | 36.007 | [5 empty] | 0 | 17.286 | 1 | 2.3338 | 2.1432 | 1.6556 | 1.5 | 0.6432 | 27.5601
2005-10-21 | 23:21 | 0 | 19.621 | 1 | 2 | 0 | 46.849 | 47.122 | 29.56 | 29.369 | 26.284 | 24.526 | 14.709 | 1 | 0 | 59.251 | 56.941 | 50.286 | 21.321 | 0 | 0 | 54.553 | 35.885 | [5 empty] | 0 | 17.364 | 2 | 2.3338 | 2.1432 | 1.6556 | 1.5 | 0.6432 | 27.5601
2005-10-21 | 23:22 | 0 | 19.626 | 0 | 2 | 0 | 46.853 | 47.311 | 29.879 | 29.567 | 26.627 | 24.531 | 14.638 | 1 | 0 | 59.278 | 56.946 | 50.315 | 21.304 | 0 | 0 | 54.581 | 35.89 | [5 empty] | 0 | 17.19 | 3 | 2.3565 | 2.1648 | 1.6565 | 1.5 | 0.66479 | 28.2107
2005-10-21 | 23:23 | 0 | 19.676 | 0 | 2 | 0 | 47.196 | 47.22 | 30.242 | 29.832 | 26.821 | 24.555 | 14.638 | 1 | 0 | 59.278 | 56.969 | 50.291 | 21.351 | 0 | 0 | 54.558 | 35.938 | [5 empty] | 19.676 | 16.961 | 4 | 2.3551 | 2.1634 | 1.6564 | 1.5 | 0.66341 | 28.1693
2005-10-21 | 23:24 | 0 | 19.621 | 0 | 2 | 0 | 47.353 | 47.353 | 30.646 | 30.163 | 26.887 | 24.43 | 14.56 | 1 | 0 | 59.274 | 56.941 | 50.333 | 21.321 | 0 | 0 | 54.53 | 35.93 | [5 empty] | 0 | 16.805 | 5 | 2.3784 | 2.1856 | 1.6574 | 1.5 | 0.68555 | 28.8245
2005-10-21 | 23:25 | 1 | 19.676 | 0 | 3 | 0 | 47.563 | 47.677 | 31.061 | 30.602 | 27.11 | 24.506 | 14.565 | 2 | 0 | 59.324 | 56.969 | 50.452 | 21.375 | 0 | 0 | 54.506 | 35.909 | [5 empty] | 0 | 16.687 | 6 | 2.3923 | 2.1988 | 1.6579 | 1.5 | 0.69884 | 29.2114
2005-10-21 | 23:26 | 0 | 19.646 | 0 | 2 | 0 | 47.787 | 47.696 | 31.536 | 30.982 | 27.346 | 24.551 | 14.485 | 1 | 0 | 59.319 | 56.987 | 50.38 | 21.346 | 0 | 0 | 54.53 | 35.861 | [5 empty] | 0 | 16.69 | 7 | 2.3624 | 2.1703 | 1.6567 | 1.5 | 0.67033 | 28.3754
2005-10-21 | 23:27 | 0 | 19.646 | 0 | 2 | 0 | 48.223 | 47.901 | 31.946 | 31.536 | 27.49 | 24.551 | 14.437 | 1 | 0 | 59.274 | 56.941 | 50.357 | 21.321 | 0 | 0 | 54.53 | 35.861 | [5 empty] | 0 | 16.644 | 8 | 2.3923 | 2.1988 | 1.6579 | 1.5 | 0.69884 | 29.2114
2005-10-21 | 23:28 | 0 | 19.676 | 0 | 2 | 0 | 48.641 | 48.298 | 32.36 | 31.951 | 27.711 | 24.651 | 14.54 | 1 | 0 | 59.324 | 56.969 | 50.476 | 21.351 | 0 | 0 | 54.534 | 35.866 | [5 empty] | 0 | 16.929 | 9 | 2.4054 | 2.2113 | 1.6585 | 1.5 | 0.71129 | 29.5701
2005-10-21 | 23:29 | 0 | 19.621 | 0 | 2 | 0 | 49.073 | 48.613 | 32.665 | 32.429 | 28.165 | 24.622 | 14.437 | 1 | 0 | 59.34 | 57.033 | 50.38 | 21.346 | 0 | 0 | 54.553 | 35.837 | [5 empty] | 19.571 | 16.716 | 10 | 2.4069 | 2.2127 | 1.6585 | 1.5 | 0.71268 | 29.6097
2005-10-21 | 23:30 | 0 | 19.626 | 0 | 2 | 0 | 49.764 | 49.192 | 33.022 | 32.835 | 28.555 | 24.774 | 14.392 | 2 | 0 | 59.367 | 56.969 | 50.361 | 21.329 | 0 | 0 | 54.534 | 35.842 | [5 empty] | 0 | 11.917 | 11 | 2.3909 | 2.1975 | 1.6579 | 1.5 | 0.69745 | 29.1713
2005-10-21 | 23:31 | 1 | 19.571 | 1 | 3 | 0 | 49.967 | 49.668 | 33.182 | 33.251 | 28.67 | 24.695 | 14.387 | 1 | 0 | 59.274 | 56.898 | 50.38 | 21.299 | 0 | 0 | 54.483 | 35.792 | [5 empty] | 0 | 4.349 | 12 | 2.4054 | 2.2113 | 1.6585 | 1.5 | 0.71129 | 29.5701
2005-10-21 | 23:32 | 0 | 19.626 | 0 | 2 | 0 | 45.362 | 50.086 | 33.469 | 33.445 | 24.82 | 24.774 | 14.442 | 1 | 0 | 59.324 | 56.969 | 50.476 | 21.351 | 0 | 0 | 54.558 | 35.842 | [5 empty] | 0 | 2.021 | 13 | 2.4215 | 2.2265 | 1.6591 | 1.5 | 0.72652 | 30.0033
2005-10-21 | 23:33 | 0 | 19.651 | 0 | 2 | 0 | 37.959 | 49.512 | 33.61 | 33.61 | 21.738 | 24.869 | 14.392 | 1 | 0 | 59.367 | 56.969 | 50.452 | 21.329 | 0 | 0 | 54.53 | 35.837 | [5 empty] | 0 | 1.291 | 14 | 2.4488 | 2.2525 | 1.6602 | 1.5 | 0.75254 | 30.7304
2005-10-21 | 23:34 | 0 | 19.596 | 0 | 2 | 0 | 35.813 | 41.384 | 33.675 | 33.792 | 20.936 | 24.815 | 14.337 | 0 | 0 | 59.34 | 56.941 | 50.424 | 21.321 | 0 | 0 | 54.53 | 35.792 | [5 empty] | 0 | 0.964 | 15 | 2.4456 | 2.2495 | 1.6601 | 1.5 | 0.74949 | 30.6461
2005-10-21 | 23:35 | 0 | 19.551 | 0 | 2 | 0 | 35.136 | 37.299 | 33.749 | 33.845 | 20.772 | 24.796 | 14.243 | 0 | 0 | 59.253 | 56.877 | 50.45 | 21.277 | 0 | 0 | 54.462 | 35.722 | [5 empty] | 0 | 0.751 | 16 | 2.4605 | 2.2636 | 1.6607 | 1.5 | 0.76361 | 31.0349
2005-10-21 | 23:36 | 0 | 19.636 | 0 | 2 | 0 | 34.912 | 36.038 | 33.83 | 33.948 | 20.517 | 24.855 | 14.254 | 0 | 0 | 59.331 | 56.887 | 50.459 | 21.289 | 0 | 0 | 54.518 | 35.71 | [5 empty] | 0 | 0.493 | 17 | 2.4634 | 2.2664 | 1.6608 | 1.5 | 0.76638 | 31.1106
2005-10-21 | 23:37 | 0 | 19.586 | 0 | 2 | 0 | 34.746 | 35.593 | 33.737 | 33.995 | 20.372 | 24.781 | 14.203 | 0 | 0 | 59.308 | 56.909 | 50.459 | 21.336 | 0 | 0 | 54.588 | 35.687 | [5 empty] | 0 | 0.562 | 18 | 2.478 | 2.2802 | 1.6614 | 1.5 | 0.78022 | 31.4863
2005-10-21 | 23:38 | 0 | 19.576 | 0 | 2 | 0 | 34.548 | 35.254 | 33.704 | 34.055 | 20.068 | 24.771 | 14.193 | 0 | 0 | 59.253 | 56.855 | 50.403 | 21.326 | 0 | 0 | 54.441 | 35.605 | [5 empty] | 0 | 0.634 | 19 | 2.4384 | 2.2426 | 1.6598 | 1.5 | 0.74257 | 30.4538
2005-10-21 | 23:39 | 0 | 19.576 | 0 | 2 | 0 | 34.524 | 35.043 | 33.421 | 33.962 | 20.169 | 24.842 | 14.143 | 1 | 0 | 59.207 | 56.832 | 50.52 | 21.255 | 0 | 0 | 54.394 | 35.584 | [5 empty] | 0 | 0.61 | 20 | 2.4349 | 2.2393 | 1.6597 | 1.5 | 0.73925 | 30.3611
2005-10-21 | 23:40 | 0 | 19.636 | 0 | 3 | 0 | 34.464 | 34.912 | 33.383 | 33.83 | 20.782 | 24.926 | 14.279 | 0 | 0 | 59.285 | 56.841 | 50.415 | 21.311 | 0 | 0 | 54.427 | 35.593 | [5 empty] | 0 | 9.776 | 21 | 2.4127 | 2.2182 | 1.6588 | 1.5 | 0.71821 | 29.7677
2005-10-21 | 23:41 | 0 | 19.576 | 0 | 2 | 0 | 34.314 | 34.806 | 32.974 | 33.704 | 19.674 | 24.747 | 14.291 | 0 | 0 | 59.164 | 56.786 | 50.382 | 21.255 | 0 | 0 | 54.394 | 35.536 | [5 empty] | 0 | 10.317 | 22 | 2.4127 | 2.2182 | 1.6588 | 1.5 | 0.71821 | 29.7677
2005-10-21 | 23:42 | 0 | 19.601 | 1 | 2 | 0 | 43.197 | 34.644 | 32.763 | 33.421 | 28.795 | 24.842 | 14.367 | 0 | 0 | 59.164 | 56.786 | 50.312 | 21.255 | 0 | 0 | 54.394 | 35.536 | [5 empty] | 0 | 3.619 | 23 | 2.4127 | 2.2182 | 1.6588 | 1.5 | 0.71821 | 29.7677
2005-10-21 | 23:43 | 0 | 19.601 | 0 | 2 | 0 | 43.432 | 35.77 | 32.287 | 33.115 | 22.844 | 24.842 | 14.367 | 0 | 0 | 59.187 | 56.786 | 50.359 | 21.255 | 0 | 0 | 54.394 | 35.512 | [5 empty] | 0 | 1.932 | 24 | 2.4054 | 2.2113 | 1.6585 | 1.5 | 0.71129 | 29.5701
2005-10-21 | 23:44 | 0 | 19.576 | 0 | 2 | 0 | 36.428 | 45.84 | 31.877 | 32.809 | 20.846 | 24.796 | 14.367 | 0 | 0 | 59.096 | 56.766 | 50.336 | 21.255 | 0 | 0 | 54.348 | 35.584 | [5 empty] | 0 | 1.302 | 25 | 2.4054 | 2.2113 | 1.6585 | 1.5 | 0.71129 | 29.5701
2005-10-21 | 23:45 | 0 | 19.551 | 0 | 2 | 0 | 34.314 | 39.272 | 31.517 | 32.382 | 20.507 | 24.771 | 14.392 | 0 | 0 | 59.096 | 56.766 | 50.45 | 21.277 | 0 | 0 | 54.371 | 35.584 | [5 empty] | 0 | 1.057 | 26 | 2.4363 | 2.2406 | 1.6597 | 1.5 | 0.74064 | 30.3998
2005-10-21 | 23:46 | 0 | 19.525 | 0 | 2 | 0 | 33.397 | 35.56 | 31.178 | 32.095 | 20.458 | 24.747 | 14.392 | 0 | 0 | 59.073 | 56.72 | 50.312 | 21.255 | 0 | 0 | 54.371 | 35.605 | [5 empty] | 0 | 0.892 | 27 | 2.3915 | 2.198 | 1.6579 | 1.5 | 0.69801 | 29.1874
2005-10-21 | 23:47 | 0 | 19.47 | 0 | 2 | 0 | 32.735 | 34.215 | 30.859 | 31.678 | 19.94 | 24.717 | 14.286 | 0 | 0 | 59.002 | 56.693 | 50.307 | 21.226 | 0 | 0 | 54.296 | 35.555 | [5 empty] | 0 | 0.748 | 28 | 2.4054 | 2.2113 | 1.6585 | 1.5 | 0.71129 | 29.5701
2005-10-21 | 23:48 | 0 | 19.5 | 0 | 2 | 0 | 32.36 | 33.515 | 30.744 | 31.468 | 20.747 | 24.7 | 14.44 | 1 | 0 | 59.073 | 56.766 | 50.403 | 21.277 | 0 | 0 | 54.324 | 35.536 | [5 empty] | 0 | 0.65 | 29 | 2.4127 | 2.2182 | 1.6588 | 1.5 | 0.71821 | 29.7677
2005-10-21 | 23:49 | 0 | 19.525 | 0 | 2 | 0 | 31.902 | 32.974 | 30.624 | 31.154 | 19.649 | 24.7 | 14.392 | 0 | 0 | 59.052 | 56.766 | 50.289 | 21.277 | 0 | 0 | 54.324 | 35.56 | [5 empty] | 0 | 0.457 | 30 | 2.3982 | 2.2044 | 1.6582 | 1.5 | 0.70437 | 29.3713
2005-10-21 | 23:50 | 0 | 19.525 | 0 | 2 | 0 | 31.637 | 32.505 | 30.553 | 30.987 | 19.133 | 24.676 | 14.367 | 0 | 0 | 59.052 | 56.697 | 50.359 | 21.255 | 0 | 0 | 54.303 | 35.56 | [5 empty] | 0 | 0.434 | 31 | 2.4054 | 2.2113 | 1.6585 | 1.5 | 0.71129 | 29.5701
2005-10-21 | 23:51 | 0 | 19.551 | 0 | 2 | 0 | 31.419 | 32.191 | 30.528 | 30.962 | 19.133 | 24.771 | 14.417 | 0 | 0 | 59.007 | 56.652 | 50.268 | 21.255 | 0 | 0 | 54.371 | 35.512 | [5 empty] | 0 | 6.154 | 32 | 2.42 | 2.2251 | 1.6591 | 1.5 | 0.72513 | 29.9641
2005-10-21 | 23:52 | 0 | 19.551 | 0 | 2 | 0 | 31.323 | 31.877 | 30.264 | 30.889 | 18.739 | 24.602 | 14.392 | 0 | 0 | 59.007 | 56.674 | 50.244 | 21.326 | 0 | 0 | 54.324 | 35.536 | [5 empty] | 0 | 16.836 | 33 | 2.429 | 2.2337 | 1.6594 | 1.5 | 0.73372 | 30.206
2005-10-21 | 23:53 | 0 | 19.551 | 0 | 2 | 0 | 36.827 | 31.781 | 30.045 | 30.673 | 27.348 | 24.602 | 14.342 | 0 | 0 | 58.961 | 56.563 | 50.382 | 21.277 | 0 | 0 | 54.348 | 35.536 | [5 empty] | 0 | 17.717 | 34 | 2.4098 | 2.2154 | 1.6587 | 1.5 | 0.71545 | 29.6888
2005-10-21 | 23:54 | 0 | 19.52 | 1 | 3 | 0 | 47.166 | 32.017 | 29.776 | 30.33 | 27.199 | 24.573 | 14.311 | 0 | 0 | 58.956 | 56.581 | 50.146 | 21.201 | 0 | 0 | 54.252 | 35.39 | [5 empty] | 19.566 | 17.629 | 35 | 2.4305 | 2.2351 | 1.6595 | 1.5 | 0.7351 | 30.2449
2005-10-21 | 23:55 | 0 | 19.535 | 0 | 2 | 0 | 47.843 | 44.262 | 29.717 | 30.126 | 27.26 | 24.683 | 14.377 | 1 | 0 | 58.968 | 56.615 | 50.16 | 21.24 | 0 | 0 | 54.264 | 35.402 | [5 empty] | 0 | 17.659 | 36 | 2.4442 | 2.2481 | 1.66 | 1.5 | 0.74811 | 30.6078
2005-10-21 | 23:56 | 1 | 19.566 | 0 | 2 | 0 | 47.689 | 47.46 | 29.555 | 30.06 | 26.738 | 24.568 | 14.306 | 1 | 0 | 58.906 | 56.597 | 50.188 | 21.27 | 0 | 0 | 54.292 | 35.409 | [5 empty] | 0 | 0 | 37 | 6.5964 | 6.195 | 1.6598 | 1.5 | 4.695 | 71.1752
2005-10-21 | 23:57 | 0 | 19.54 | 0 | 2 | 0 | 47.528 | 47.665 | 29.459 | 29.869 | 26.399 | 24.666 | 14.259 | 1 | 0 | 58.952 | 56.62 | 50.233 | 21.245 | 0 | 0 | 54.268 | 35.409 | [5 empty] | 2351.494 | 8.3152 | 38 | 2.2108 | 2.0263 | 1.8283 | 1.5 | 0.52629 | 23.805
2005-10-21 | 23:58 | 0 | 19.535 | 0 | 2 | 0 | 47.705 | 47.546 | 29.381 | 29.67 | 26.25 | 24.683 | 14.276 | 1 | 0 | 58.902 | 56.615 | 50.16 | 21.262 | 0 | 0 | 54.24 | 35.38 | [5 empty] | 0 | 0 | 39 | 6.5964 | 6.195 | 1.6506 | 1.5 | 4.695 | 71.1752
2005-10-21 | 23:59 | 0 | 19.566 | 0 | 2 | 0 | 48.032 | 47.665 | 29.29 | 29.58 | 26.399 | 24.617 | 14.331 | 1 | 0 | 58.972 | 56.686 | 50.188 | 21.292 | 0 | 0 | 54.292 | 35.431
[29 empty] | #REF! | #VALUE! | 0 | #VALUE! | #VALUE! | 1.8283 | 1.5 | #VALUE! | #VALUE!
2005-10-21 | 1440 | 115 | 20.4478 | 1.26 | 2975 | 31 | 39.3935 |  |  | 31.0783 | 22.751 | 24.4553 | 15.0604 | 569 | 7 |  |  |  | 21.4129 | 71 | 4 |  |  | 11.785 | 0:19 | 18.811 | 11:12 | 7.026 | #REF!
|  | 2 | [18 empty] | 1 | [10 empty] | #VALUE! | #VALUE! |  | 32 | #VALUE! | #VALUE!