## Therm118
Windmill Logger - THERMAL2.IMS
File opened at 00:01:00 Sun 04 Dec 2005
File closed at 00:01:00 Mon 05 Dec 2005
Date | Time | Boiler_Gas | Gas_MeterT | Boiler_Elec | Boiler_Flow | Boiler_Heat | Boiler_FlowT | Rads_In | Rads_Out | Boiler_Retur | Flue_Gas | Kitchen | Outside | Rain_Gauge | DHW_Coil_Hea | DHW_Coil_In | DHW_Cylinder | DHW_Coil_Out | DHW_Ambient | DHW_Flow | DHW_Heat | DHW_Out | DHW_In | OT min | t OT min | OT max | t OT max | T swing | Wtd._Meter_T | Delta T | Time Interval | T.H. Plus | W.H.L + | Total Heat | Water Ht. | Gain + | Gain + %
Days | Secs | cubic_feet | Celsius | kWh | litres | kWh | Celsius | Celsius | Celsius | Celsius | Celsius | Celsius | Celsius | events | kWh | Celsius | Celsius | Celsius | Celsius | litres | kWh | Celsius | Celsius | Celsius | hh:mm:ss | Celsius | hh:mm:ss | Kelvin | Celsius |  | Minutes | kW | kW | kW | kW | kW | %
2005-12-04 | 0:01 | 0 | 17.064 | 0 | 3 | 0 | 50.781 | 51.194 | 36.603 | 36.533 | 28.562 | 25.357 | 8.026 | 1 | 0 | 58.19 | 54.796 | 46.036 | 19.214 | 0 | 0 | 55.942 | 32.749 | [5 empty] | 0 | 14.248 | 0 | 4.2592 | 3.9734 | 0.23359 | 0 | 3.9734 | 93.2893
2005-12-04 | 0:02 | 0 | 17.094 | 0 | 3 | 0 | 50.788 | 51.199 | 36.679 | 36.607 | 28.496 | 25.46 | 8.132 | 1 | 0 | 58.238 | 54.8 | 45.994 | 19.219 | 0 | 0 | 55.993 | 32.73 | [5 empty] | 0 | 14.181 | 1 | 4.2284 | 3.9441 | 3.2323 | 3 | 0.94406 | 22.3269
2005-12-04 | 0:03 | 0 | 17.064 | 1 | 3 | 0 | 50.805 | 51.15 | 36.509 | 36.65 | 28.66 | 25.335 | 8.298 | 1 | 0 | 58.167 | 54.749 | 45.99 | 19.214 | 0 | 0 | 55.942 | 32.773 | [5 empty] | 0 | 14.155 | 2 | 4.18 | 3.8981 | 3.2304 | 3 | 0.89811 | 21.4859
2005-12-04 | 0:04 | 0 | 17.069 | 0 | 2 | 0 | 50.788 | 51.222 | 36.584 | 36.607 | 28.52 | 25.365 | 8.107 | 2 | 0 | 58.194 | 54.8 | 45.994 | 19.244 | 0 | 0 | 55.993 | 32.802 | [5 empty] | 0 | 14.181 | 3 | 4.2356 | 3.951 | 3.2326 | 3 | 0.95098 | 22.4519
2005-12-04 | 0:05 | 1 | 17.064 | 0 | 3 | 0 | 50.737 | 51.15 | 36.674 | 36.555 | 28.442 | 25.48 | 8.026 | 1 | 0 | 58.19 | 54.726 | 45.966 | 19.189 | 0 | 0 | 55.988 | 32.749 | [5 empty] | 17.064 | 14.182 | 4 | 4.2592 | 3.9734 | 3.2336 | 3 | 0.9734 | 22.854
2005-12-04 | 0:06 | 0 | 17.039 | 0 | 3 | 0 | 50.805 | 51.194 | 36.579 | 36.603 | 28.491 | 25.48 | 7.928 | 1 | 0 | 58.144 | 54.749 | 46.013 | 19.214 | 0 | 0 | 55.874 | 32.725 | [5 empty] | 0 | 14.202 | 5 | 4.2878 | 4.0005 | 3.2347 | 3 | 1.0005 | 23.3345
2005-12-04 | 0:07 | 0 | 17.064 | 0 | 3 | 0 | 50.76 | 51.194 | 36.579 | 36.579 | 28.491 | 25.455 | 8.026 | 1 | 0 | 58.121 | 54.705 | 45.92 | 19.189 | 0 | 0 | 55.872 | 32.701 | [5 empty] | 0 | 14.181 | 6 | 4.2592 | 3.9734 | 3.2336 | 3 | 0.9734 | 22.854
2005-12-04 | 0:08 | 0 | 17.074 | 0 | 3 | 0 | 50.721 | 51.11 | 36.658 | 36.564 | 28.476 | 25.512 | 7.938 | 1 | 0 | 58.105 | 54.688 | 45.973 | 19.173 | 0 | 0 | 55.858 | 32.687 | [5 empty] | 0 | 14.157 | 7 | 4.2849 | 3.9978 | 3.2346 | 3 | 0.99776 | 23.2858
2005-12-04 | 0:09 | 0 | 17.107 | 0 | 2 | 0 | 50.774 | 51.141 | 36.619 | 36.572 | 28.363 | 25.423 | 7.971 | 1 | 0 | 58.135 | 54.719 | 45.983 | 19.231 | 0 | 0 | 55.932 | 32.742 | [5 empty] | 0 | 14.202 | 8 | 4.2752 | 3.9886 | 3.2342 | 3 | 0.98863 | 23.1245
2005-12-04 | 0:10 | 0 | 17.049 | 0 | 3 | 0 | 50.791 | 51.087 | 36.564 | 36.612 | 28.209 | 25.367 | 7.913 | 1 | 0 | 58.105 | 54.642 | 45.973 | 19.173 | 0 | 0 | 55.881 | 32.711 | [5 empty] | 0 | 14.179 | 9 | 4.2921 | 4.0047 | 3.2349 | 3 | 1.0047 | 23.4075
2005-12-04 | 0:11 | 1 | 17.049 | 0 | 3 | 0 | 50.767 | 51.201 | 36.54 | 36.54 | 28.282 | 25.392 | 7.938 | 1 | 0 | 58.128 | 54.712 | 46.043 | 19.173 | 0 | 0 | 55.881 | 32.711 | [5 empty] | 17.049 | 14.227 | 10 | 4.2849 | 3.9978 | 3.2346 | 3 | 0.99776 | 23.2858
2005-12-04 | 0:12 | 0 | 17.024 | 1 | 3 | 0 | 50.791 | 51.18 | 36.54 | 36.54 | 28.331 | 25.318 | 7.863 | 1 | 0 | 58.105 | 54.688 | 46.043 | 19.199 | 0 | 0 | 55.858 | 32.732 | [5 empty] | 0 | 14.251 | 11 | 4.3067 | 4.0185 | 3.2355 | 3 | 1.0185 | 23.6497
2005-12-04 | 0:13 | 0 | 17.074 | 0 | 3 | 0 | 50.697 | 51.18 | 36.634 | 36.564 | 28.331 | 25.367 | 7.888 | 1 | 0 | 58.128 | 54.665 | 45.952 | 19.199 | 0 | 0 | 55.834 | 32.711 | [5 empty] | 0 | 14.133 | 12 | 4.2994 | 4.0116 | 3.2352 | 3 | 1.0116 | 23.5288
2005-12-04 | 0:14 | 0 | 17.074 | 0 | 2 | 0 | 50.791 | 51.134 | 36.54 | 36.564 | 28.547 | 25.342 | 7.938 | 1 | 0 | 58.082 | 54.688 | 45.906 | 19.173 | 0 | 0 | 55.811 | 32.732 | [5 empty] | 0 | 14.227 | 13 | 4.2849 | 3.9978 | 3.2346 | 3 | 0.99776 | 23.2858
2005-12-04 | 0:15 | 0 | 17.049 | 0 | 3 | 0 | 50.697 | 51.201 | 36.493 | 36.658 | 28.476 | 25.318 | 7.84 | 1 | 0 | 58.062 | 54.618 | 45.952 | 19.173 | 0 | 0 | 55.788 | 32.732 | [5 empty] | 0 | 14.039 | 14 | 4.3134 | 4.0249 | 3.2358 | 3 | 1.0249 | 23.7606
2005-12-04 | 0:16 | 1 | 17.082 | 0 | 3 | 0 | 50.728 | 51.164 | 36.619 | 36.619 | 28.484 | 25.495 | 7.873 | 2 | 0 | 58.112 | 54.695 | 45.959 | 19.231 | 0 | 0 | 55.797 | 32.742 | [5 empty] | 17.082 | 14.109 | 15 | 4.3038 | 4.0158 | 3.2354 | 3 | 1.0158 | 23.6014
2005-12-04 | 0:17 | 0 | 17.049 | 0 | 3 | 0 | 50.812 | 51.11 | 36.517 | 36.634 | 28.282 | 25.318 | 7.84 | 1 | 0 | 58.062 | 54.618 | 45.952 | 19.224 | 0 | 0 | 55.788 | 32.756 | [5 empty] | 0 | 14.178 | 16 | 4.3134 | 4.0249 | 3.2358 | 3 | 1.0249 | 23.7606
2005-12-04 | 0:18 | 0 | 17.049 | 0 | 3 | 0 | 50.744 | 51.18 | 36.564 | 36.517 | 28.187 | 25.342 | 7.913 | 1 | 0 | 58.062 | 54.665 | 45.929 | 19.224 | 0 | 0 | 55.788 | 32.756 | [5 empty] | 0 | 14.227 | 17 | 4.2921 | 4.0047 | 3.2349 | 3 | 1.0047 | 23.4075
2005-12-04 | 0:19 | 0 | 17.074 | 0 | 2 | 0 | 50.721 | 51.087 | 36.564 | 36.658 | 28.258 | 25.271 | 7.938 | 1 | 0 | 58.039 | 54.595 | 45.952 | 19.199 | 0 | 0 | 55.697 | 32.756 | [5 empty] | 0 | 14.063 | 18 | 4.2849 | 3.9978 | 3.2346 | 3 | 0.99776 | 23.2858
2005-12-04 | 0:20 | 0 | 17.049 | 0 | 3 | 1 | 50.767 | 51.11 | 36.658 | 36.658 | 28.354 | 25.318 | 7.84 | 1 | 0 | 58.039 | 54.595 | 45.973 | 19.199 | 0 | 0 | 55.743 | 32.756 | [5 empty] | 0 | 14.109 | 19 | 4.3134 | 4.0249 | 3.2358 | 3 | 1.0249 | 23.7606
2005-12-04 | 0:21 | 1 | 17.074 | 0 | 3 | 0 | 50.697 | 51.11 | 36.634 | 36.564 | 28.452 | 25.416 | 7.84 | 1 | 0 | 58.062 | 54.618 | 45.997 | 19.199 | 0 | 0 | 55.72 | 32.78 | [5 empty] | 17.074 | 14.133 | 0 | 4.3134 | 4.0249 | 3.2358 | 3 | 1.0249 | 23.7606
2005-12-04 | 0:22 | 0 | 17.074 | 1 | 3 | 0 | 50.697 | 51.134 | 36.612 | 36.54 | 28.572 | 25.463 | 7.666 | 1 | 0 | 58.082 | 54.595 | 45.929 | 19.173 | 0 | 0 | 55.788 | 32.804 | [5 empty] | 0 | 14.157 | 1 | 4.3641 | 4.0731 | 3.3957 | 3.1579 | 0.91516 | 20.9703
2005-12-04 | 0:23 | 0 | 17.074 | 0 | 3 | 0 | 50.721 | 51.11 | 36.612 | 36.658 | 28.523 | 25.463 | 7.641 | 1 | 0 | 57.993 | 54.551 | 45.952 | 19.199 | 0 | 0 | 55.767 | 32.78 | [5 empty] | 0 | 14.063 | 2 | 4.3713 | 4.08 | 3.396 | 3.1579 | 0.92208 | 21.0937
2005-12-04 | 0:24 | 0 | 17.099 | 0 | 3 | 0 | 50.721 | 51.087 | 36.634 | 36.612 | 28.403 | 25.487 | 7.74 | 1 | 0 | 57.993 | 54.551 | 45.929 | 19.173 | 0 | 0 | 55.72 | 32.732 | [5 empty] | 0 | 14.109 | 3 | 4.3425 | 4.0526 | 3.3949 | 3.1579 | 0.89467 | 20.6027
2005-12-04 | 0:25 | 0 | 17.042 | 0 | 2 | 0 | 50.667 | 51.057 | 36.581 | 36.533 | 28.515 | 25.529 | 7.633 | 1 | 0 | 58.009 | 54.544 | 45.922 | 19.166 | 0 | 0 | 55.666 | 32.656 | [5 empty] | 0 | 14.134 | 4 | 4.3737 | 4.0822 | 3.3961 | 3.1579 | 0.92429 | 21.1331
2005-12-04 | 0:26 | 0 | 17.016 | 0 | 3 | 0 | 50.737 | 51.033 | 36.485 | 36.627 | 28.42 | 25.48 | 7.808 | 1 | 0 | 57.987 | 54.497 | 45.966 | 19.116 | 0 | 0 | 55.643 | 32.656 | [5 empty] | 0 | 14.11 | 5 | 4.3227 | 4.0337 | 3.3941 | 3.1579 | 0.87585 | 20.2616
2005-12-04 | 0:27 | 1 | 17.049 | 0 | 3 | 0 | 50.744 | 51.157 | 36.447 | 36.634 | 28.378 | 25.512 | 7.715 | 1 | 0 | 58.016 | 54.551 | 45.929 | 19.173 | 0 | 0 | 55.743 | 32.732 | [5 empty] | 17.049 | 14.11 | 6 | 4.3498 | 4.0595 | 3.3952 | 3.1579 | 0.90159 | 20.7273
2005-12-04 | 0:28 | 0 | 17.107 | 0 | 3 | 0 | 50.821 | 51.141 | 36.572 | 36.665 | 28.41 | 25.544 | 7.772 | 1 | 0 | 58.046 | 54.534 | 46.05 | 19.256 | 0 | 0 | 55.727 | 32.742 | [5 empty] | 0 | 14.156 | 7 | 4.3332 | 4.0437 | 3.3945 | 3.1579 | 0.88582 | 20.4426
2005-12-04 | 0:29 | 0 | 17.107 | 0 | 3 | 0 | 50.821 | 51.211 | 36.689 | 36.643 | 28.41 | 25.568 | 7.772 | 2 | 0 | 58.023 | 54.558 | 45.959 | 19.256 | 0 | 0 | 55.774 | 32.763 | [5 empty] | 0 | 14.178 | 8 | 4.3332 | 4.0437 | 3.3945 | 3.1579 | 0.88582 | 20.4426
2005-12-04 | 0:30 | 0 | 17.107 | 0 | 2 | 0 | 50.798 | 51.211 | 36.572 | 36.713 | 28.508 | 25.617 | 7.747 | 1 | 0 | 58.023 | 54.511 | 45.959 | 19.231 | 0 | 0 | 55.75 | 32.787 | [5 empty] | 0 | 14.085 | 9 | 4.3405 | 4.0506 | 3.3948 | 3.1579 | 0.89274 | 20.5677
2005-12-04 | 0:31 | 0 | 17.082 | 1 | 3 | 0 | 50.842 | 51.187 | 36.572 | 36.713 | 28.484 | 25.495 | 7.823 | 1 | 0 | 57.977 | 54.511 | 45.959 | 19.256 | 0 | 0 | 55.727 | 32.763 | [5 empty] | 0 | 14.129 | 10 | 4.3183 | 4.0296 | 3.3939 | 3.1579 | 0.8717 | 20.186
2005-12-04 | 0:32 | 1 | 17.082 | 0 | 3 | 0 | 50.798 | 51.187 | 36.524 | 36.572 | 28.363 | 25.593 | 7.823 | 1 | 0 | 57.977 | 54.511 | 45.983 | 19.256 | 0 | 0 | 55.659 | 32.742 | [5 empty] | 17.082 | 14.226 | 11 | 4.3183 | 4.0296 | 3.3939 | 3.1579 | 0.8717 | 20.186
2005-12-04 | 0:33 | 0 | 17.082 | 0 | 3 | 0 | 50.821 | 51.232 | 36.572 | 36.572 | 28.41 | 25.639 | 7.747 | 1 | 0 | 57.977 | 54.534 | 45.913 | 19.231 | 0 | 0 | 55.636 | 32.718 | [5 empty] | 0 | 14.249 | 12 | 4.3405 | 4.0506 | 3.3948 | 3.1579 | 0.89274 | 20.5677
2005-12-04 | 0:34 | 0 | 17.082 | 0 | 3 | 0 | 50.821 | 51.211 | 36.548 | 36.665 | 28.434 | 25.544 | 7.725 | 1 | 0 | 57.977 | 54.49 | 45.983 | 19.206 | 0 | 0 | 55.613 | 32.787 | [5 empty] | 0 | 14.156 | 13 | 4.3469 | 4.0567 | 3.395 | 3.1579 | 0.89883 | 20.6775
2005-12-04 | 0:35 | 0 | 17.057 | 0 | 3 | 0 | 50.774 | 51.141 | 36.572 | 36.572 | 28.484 | 25.544 | 7.823 | 1 | 0 | 58 | 54.49 | 46.05 | 19.231 | 0 | 0 | 55.589 | 32.742 | [5 empty] | 0 | 14.202 | 14 | 4.3183 | 4.0296 | 3.3939 | 3.1579 | 0.8717 | 20.186
2005-12-04 | 0:36 | 0 | 17.057 | 0 | 2 | 0 | 50.821 | 51.164 | 36.665 | 36.643 | 28.459 | 25.688 | 7.921 | 1 | 0 | 57.977 | 54.511 | 45.866 | 19.256 | 0 | 0 | 55.659 | 32.742 | [5 empty] | 0 | 14.178 | 15 | 4.2898 | 4.0025 | 3.3927 | 3.1579 | 0.84457 | 19.6879
2005-12-04 | 0:37 | 1 | 17.049 | 0 | 3 | 0 | 50.767 | 51.157 | 36.595 | 36.595 | 28.41 | 25.593 | 7.798 | 1 | 0 | 57.977 | 54.49 | 45.959 | 19.256 | 0 | 0 | 55.589 | 32.787 | [5 empty] | 17.049 | 14.172 | 16 | 4.3256 | 4.0365 | 3.3942 | 3.1579 | 0.87862 | 20.312
2005-12-04 | 0:38 | 0 | 17.082 | 0 | 3 | 0 | 50.821 | 51.164 | 36.643 | 36.595 | 28.363 | 25.737 | 7.921 | 1 | 0 | 58.023 | 54.467 | 45.913 | 19.206 | 0 | 0 | 55.636 | 32.787 | [5 empty] | 0 | 14.226 | 17 | 4.2898 | 4.0025 | 3.3927 | 3.1579 | 0.84457 | 19.6879
2005-12-04 | 0:39 | 0 | 17.024 | 0 | 3 | 1 | 50.767 | 51.201 | 36.564 | 36.564 | 28.354 | 25.607 | 7.815 | 1 | 0 | 57.948 | 54.436 | 45.882 | 19.173 | 0 | 0 | 55.582 | 32.687 | [5 empty] | 0 | 14.203 | 18 | 4.3207 | 4.0318 | 3.394 | 3.1579 | 0.87391 | 20.2263
2005-12-04 | 0:40 | 0 | 17.074 | 1 | 3 | 0 | 50.812 | 51.225 | 36.612 | 36.564 | 28.307 | 25.607 | 7.79 | 1 | 0 | 57.927 | 54.436 | 45.882 | 19.199 | 0 | 0 | 55.582 | 32.663 | [5 empty] | 0 | 14.248 | 0 | 4.328 | 4.0387 | 3.3943 | 3.1579 | 0.88083 | 20.3522
2005-12-04 | 0:41 | 0 | 17.082 | 0 | 3 | 0 | 50.842 | 51.232 | 36.689 | 36.665 | 28.41 | 25.639 | 7.896 | 1 | 0 | 57.957 | 54.467 | 45.936 | 19.282 | 0 | 0 | 55.589 | 32.67 | [5 empty] | 0 | 14.177 | 1 | 4.2971 | 4.0094 | 3.393 | 3.1579 | 0.85149 | 19.8156
2005-12-04 | 0:42 | 0 | 17.049 | 0 | 2 | 0 | 50.767 | 51.157 | 36.564 | 36.588 | 28.452 | 25.561 | 7.964 | 2 | 0 | 57.904 | 54.413 | 45.929 | 19.199 | 0 | 0 | 55.559 | 32.639 | [5 empty] | 0 | 14.179 | 2 | 4.2773 | 3.9906 | 3.3922 | 3.1579 | 0.83267 | 19.4673
2005-12-04 | 0:43 | 1 | 17.049 | 0 | 3 | 0 | 50.791 | 51.157 | 36.517 | 36.54 | 28.378 | 25.632 | 7.938 | 1 | 0 | 57.927 | 54.46 | 45.929 | 19.224 | 0 | 0 | 55.559 | 32.663 | [5 empty] | 17.049 | 14.251 | 3 | 4.2849 | 3.9978 | 3.3925 | 3.1579 | 0.83987 | 19.6008
2005-12-04 | 0:44 | 0 | 17.057 | 0 | 3 | 0 | 50.842 | 51.211 | 36.665 | 36.643 | 28.363 | 25.713 | 7.971 | 1 | 0 | 57.977 | 54.42 | 45.936 | 19.206 | 0 | 0 | 55.636 | 32.694 | [5 empty] | 0 | 14.199 | 4 | 4.2752 | 3.9886 | 3.3921 | 3.1579 | 0.83073 | 19.4312
2005-12-04 | 0:45 | 0 | 17.024 | 0 | 3 | 0 | 50.835 | 51.248 | 36.564 | 36.564 | 28.265 | 25.639 | 7.873 | 1 | 0 | 57.957 | 54.443 | 46.027 | 19.256 | 0 | 0 | 55.613 | 32.694 | [5 empty] | 0 | 14.271 | 5 | 4.3038 | 4.0158 | 3.3933 | 3.1579 | 0.85786 | 19.9327
2005-12-04 | 0:46 | 0 | 17.082 | 0 | 3 | 0 | 50.842 | 51.302 | 36.619 | 36.619 | 28.314 | 25.617 | 7.873 | 1 | 0 | 57.957 | 54.42 | 45.959 | 19.231 | 0 | 0 | 55.589 | 32.718 | [5 empty] | 0 | 14.223 | 6 | 4.3038 | 4.0158 | 3.3933 | 3.1579 | 0.85786 | 19.9327
2005-12-04 | 0:47 | 0 | 17.024 | 0 | 3 | 0 | 50.835 | 51.248 | 36.588 | 36.588 | 28.187 | 25.536 | 7.938 | 1 | 0 | 57.882 | 54.39 | 45.836 | 19.199 | 0 | 0 | 55.536 | 32.663 | [5 empty] | 0 | 14.247 | 7 | 4.2849 | 3.9978 | 3.3925 | 3.1579 | 0.83987 | 19.6008
2005-12-04 | 0:48 | 1 | 16.991 | 0 | 3 | 0 | 50.851 | 51.171 | 36.485 | 36.65 | 28.177 | 25.48 | 7.808 | 1 | 0 | 57.875 | 54.383 | 45.899 | 19.166 | 0 | 0 | 55.505 | 32.632 | [5 empty] | 16.991 | 14.201 | 8 | 4.3227 | 4.0337 | 3.3941 | 3.1579 | 0.87585 | 20.2616
2005-12-04 | 0:49 | 0 | 17.042 | 0 | 2 | 0 | 50.875 | 51.288 | 36.603 | 36.65 | 28.371 | 25.575 | 7.931 | 1 | 0 | 57.918 | 54.45 | 45.922 | 19.264 | 0 | 0 | 55.414 | 32.68 | [5 empty] | 0 | 14.225 | 9 | 4.2869 | 3.9997 | 3.3926 | 3.1579 | 0.8418 | 19.6367
2005-12-04 | 0:50 | 0 | 17.016 | 1 | 3 | 0 | 50.781 | 51.194 | 36.557 | 36.65 | 28.251 | 25.455 | 7.83 | 1 | 0 | 57.829 | 54.359 | 45.829 | 19.191 | 0 | 0 | 55.438 | 32.68 | [5 empty] | 0 | 14.131 | 10 | 4.3163 | 4.0277 | 3.3938 | 3.1579 | 0.86976 | 20.1506
2005-12-04 | 0:51 | 0 | 17.016 | 0 | 3 | 0 | 50.781 | 51.194 | 36.557 | 36.674 | 28.275 | 25.409 | 7.83 | 1 | 0 | 57.852 | 54.359 | 45.852 | 19.191 | 0 | 0 | 55.391 | 32.68 | [5 empty] | 0 | 14.107 | 11 | 4.3163 | 4.0277 | 3.3938 | 3.1579 | 0.86976 | 20.1506
2005-12-04 | 0:52 | 0 | 16.991 | 0 | 3 | 0 | 50.781 | 51.171 | 36.603 | 36.557 | 28.3 | 25.384 | 7.83 | 1 | 0 | 57.852 | 54.313 | 45.875 | 19.141 | 0 | 0 | 55.391 | 32.656 | [5 empty] | 0 | 14.224 | 12 | 4.3163 | 4.0277 | 3.3938 | 3.1579 | 0.86976 | 20.1506
2005-12-04 | 0:53 | 1 | 17.016 | 0 | 3 | 0 | 50.851 | 51.241 | 36.581 | 36.65 | 28.177 | 25.36 | 7.757 | 1 | 0 | 57.829 | 54.313 | 45.829 | 19.166 | 0 | 0 | 55.368 | 32.632 | [5 empty] | 17.016 | 14.201 | 13 | 4.3376 | 4.0479 | 3.3947 | 3.1579 | 0.88997 | 20.5177
2005-12-04 | 0:54 | 0 | 17.016 | 0 | 3 | 0 | 50.828 | 51.264 | 36.627 | 36.603 | 28.081 | 25.311 | 7.83 | 1 | 0 | 57.852 | 54.292 | 45.829 | 19.141 | 0 | 0 | 55.438 | 32.656 | [5 empty] | 0 | 14.225 | 14 | 4.3163 | 4.0277 | 3.3938 | 3.1579 | 0.86976 | 20.1506
2005-12-04 | 0:55 | 0 | 17.016 | 0 | 2 | 0 | 50.781 | 51.264 | 36.581 | 36.581 | 28.251 | 25.409 | 7.83 | 2 | 0 | 57.806 | 54.268 | 45.943 | 19.141 | 0 | 0 | 55.391 | 32.656 | [5 empty] | 0 | 14.2 | 15 | 4.3163 | 4.0277 | 3.3938 | 3.1579 | 0.86976 | 20.1506
2005-12-04 | 0:56 | 0 | 17.016 | 0 | 3 | 0 | 50.805 | 51.218 | 36.509 | 36.581 | 28.032 | 25.384 | 7.855 | 1 | 0 | 57.806 | 54.292 | 45.899 | 19.166 | 0 | 0 | 55.391 | 32.632 | [5 empty] | 0 | 14.224 | 16 | 4.309 | 4.0207 | 3.3935 | 3.1579 | 0.86284 | 20.0241
2005-12-04 | 0:57 | 0 | 17.042 | 0 | 3 | 0 | 50.851 | 51.218 | 36.65 | 36.674 | 28.106 | 25.335 | 7.881 | 1 | 0 | 57.806 | 54.268 | 45.922 | 19.166 | 0 | 0 | 55.323 | 32.632 | [5 empty] | 0 | 14.177 | 17 | 4.3015 | 4.0135 | 3.3932 | 3.1579 | 0.85564 | 19.892
2005-12-04 | 0:58 | 1 | 17.049 | 0 | 3 | 1 | 50.835 | 51.18 | 36.658 | 36.751 | 28.089 | 25.367 | 7.863 | 1 | 0 | 57.859 | 54.299 | 45.952 | 19.199 | 0 | 0 | 55.468 | 32.639 | [5 empty] | 17.049 | 14.084 | 18 | 4.3067 | 4.0185 | 3.3934 | 3.1579 | 0.86063 | 19.9835
2005-12-04 | 0:59 | 0 | 17.016 | 1 | 3 | 0 | 50.714 | 51.171 | 36.627 | 36.603 | 28.01 | 25.409 | 7.931 | 1 | 0 | 57.806 | 54.292 | 45.922 | 19.216 | 0 | 0 | 55.438 | 32.608 | [5 empty] | 0 | 14.111 | 0 | 4.2869 | 3.9997 | 3.3926 | 3.1579 | 0.8418 | 19.6367
2005-12-04 | 1:00 | 0 | 17.016 | 0 | 3 | 0 | 50.644 | 51.171 | 36.603 | 36.72 | 27.937 | 25.311 | 7.83 | 1 | 0 | 57.763 | 54.268 | 45.875 | 19.166 | 0 | 0 | 55.438 | 32.584 | [5 empty] | 0 | 13.924 | 1 | 4.3163 | 4.0277 | 3.2359 | 3 | 1.0277 | 23.8087
2005-12-04 | 1:01 | 0 | 17.042 | 0 | 2 | 0 | 50.644 | 51.103 | 36.674 | 36.533 | 27.841 | 25.286 | 7.953 | 1 | 0 | 57.786 | 54.245 | 45.805 | 19.166 | 0 | 0 | 55.482 | 32.632 | [5 empty] | 0 | 14.111 | 2 | 4.2805 | 3.9936 | 3.2345 | 3 | 0.99361 | 23.2125
2005-12-04 | 1:02 | 0 | 17.067 | 0 | 3 | 0 | 50.667 | 51.057 | 36.65 | 36.627 | 27.89 | 25.286 | 7.979 | 1 | 0 | 57.763 | 54.222 | 45.829 | 19.141 | 0 | 0 | 55.505 | 32.656 | [5 empty] | 0 | 14.04 | 3 | 4.2729 | 3.9864 | 3.2341 | 3 | 0.98641 | 23.0852
2005-12-04 | 1:03 | 0 | 17.067 | 0 | 3 | 0 | 50.644 | 51.103 | 36.698 | 36.581 | 27.866 | 25.311 | 8.102 | 1 | 0 | 57.806 | 54.245 | 45.805 | 19.141 | 0 | 0 | 55.482 | 32.608 | [5 empty] | 0 | 14.063 | 4 | 4.2371 | 3.9524 | 3.2327 | 3 | 0.95237 | 22.4769
2005-12-04 | 1:04 | 1 | 17.067 | 0 | 3 | 0 | 50.667 | 51.033 | 36.674 | 36.603 | 27.986 | 25.384 | 8.029 | 1 | 0 | 57.74 | 54.198 | 45.875 | 19.141 | 0 | 0 | 55.438 | 32.608 | [5 empty] | 17.067 | 14.064 | 5 | 4.2584 | 3.9726 | 3.2336 | 3 | 0.97257 | 22.8392
2005-12-04 | 1:05 | 0 | 17.042 | 0 | 3 | 0 | 50.69 | 51.033 | 36.627 | 36.603 | 28.057 | 25.431 | 8.004 | 1 | 0 | 57.763 | 54.222 | 45.805 | 19.141 | 0 | 0 | 55.438 | 32.632 | [5 empty] | 0 | 14.087 | 6 | 4.2656 | 3.9795 | 3.2339 | 3 | 0.97949 | 22.9624
2005-12-04 | 1:06 | 0 | 17.067 | 0 | 3 | 0 | 50.69 | 51.057 | 36.698 | 36.557 | 28.106 | 25.335 | 8.079 | 1 | 0 | 57.74 | 54.198 | 45.829 | 19.166 | 0 | 0 | 55.391 | 32.608 | [5 empty] | 0 | 14.133 | 7 | 4.2438 | 3.9587 | 3.233 | 3 | 0.95873 | 22.5914
2005-12-04 | 1:07 | 0 | 17.042 | 0 | 2 | 0 | 50.69 | 51.127 | 36.627 | 36.65 | 27.866 | 25.36 | 8.054 | 1 | 0 | 57.786 | 54.154 | 45.805 | 19.166 | 0 | 0 | 55.347 | 32.632 | [5 empty] | 0 | 14.04 | 8 | 4.2511 | 3.9657 | 3.2333 | 3 | 0.96565 | 22.7155
2005-12-04 | 1:08 | 0 | 17.054 | 0 | 3 | 0 | 50.795 | 51.185 | 36.758 | 36.569 | 28.094 | 25.301 | 8.089 | 2 | 0 | 57.754 | 54.189 | 45.934 | 19.153 | 0 | 0 | 55.358 | 32.668 | [5 empty] | 0 | 14.226 | 9 | 4.2409 | 3.956 | 3.2328 | 3 | 0.95596 | 22.5416
2005-12-04 | 1:09 | 1 | 17.054 | 1 | 3 | 0 | 50.704 | 51.162 | 36.641 | 36.569 | 27.973 | 25.323 | 8.016 | 1 | 0 | 57.754 | 54.236 | 45.934 | 19.178 | 0 | 0 | 55.405 | 32.668 | [5 empty] | 17.054 | 14.135 | 10 | 4.2621 | 3.9762 | 3.2337 | 3 | 0.97617 | 22.9033
2005-12-04 | 1:10 | 0 | 17.079 | 0 | 3 | 0 | 50.728 | 51.138 | 36.662 | 36.617 | 28.528 | 25.276 | 8.114 | 1 | 0 | 57.754 | 54.212 | 45.843 | 19.153 | 0 | 0 | 55.405 | 32.668 | [5 empty] | 0 | 14.111 | 11 | 4.2336 | 3.949 | 3.2326 | 3 | 0.94904 | 22.417
2005-12-04 | 1:11 | 0 | 17.054 | 0 | 3 | 0 | 50.819 | 51.138 | 36.569 | 36.662 | 28.358 | 25.252 | 8.14 | 1 | 0 | 57.731 | 54.145 | 45.934 | 19.153 | 0 | 0 | 55.335 | 32.644 | [5 empty] | 0 | 14.157 | 12 | 4.226 | 3.9418 | 3.2322 | 3 | 0.94185 | 22.2868
2005-12-04 | 1:12 | 0 | 17.079 | 0 | 3 | 0 | 50.749 | 51.138 | 36.593 | 36.617 | 28.383 | 25.252 | 8.263 | 1 | 0 | 57.708 | 54.145 | 45.843 | 19.153 | 0 | 0 | 55.358 | 32.668 | [5 empty] | 0 | 14.132 | 13 | 4.1902 | 3.9078 | 3.2308 | 3 | 0.9078 | 21.6648
2005-12-04 | 1:13 | 0 | 17.054 | 0 | 2 | 0 | 50.749 | 51.094 | 36.617 | 36.521 | 28.216 | 25.301 | 8.313 | 1 | 0 | 57.777 | 54.212 | 45.843 | 19.178 | 0 | 0 | 55.314 | 32.622 | [5 empty] | 0 | 14.228 | 14 | 4.1757 | 3.894 | 3.2302 | 3 | 0.89396 | 21.4089
2005-12-04 | 1:14 | 0 | 17.054 | 0 | 3 | 0 | 50.728 | 51.117 | 36.662 | 36.545 | 28.047 | 25.276 | 8.363 | 1 | 0 | 57.708 | 54.166 | 45.843 | 19.153 | 0 | 0 | 55.267 | 32.622 | [5 empty] | 0 | 14.183 | 15 | 4.1611 | 3.8801 | 3.2296 | 3 | 0.88012 | 21.1512
2005-12-04 | 1:15 | 1 | 17.089 | 0 | 3 | 0 | 50.781 | 51.15 | 36.627 | 36.579 | 28.152 | 25.357 | 8.398 | 1 | 0 | 57.763 | 54.177 | 45.966 | 19.189 | 0 | 0 | 55.277 | 32.677 | [5 empty] | 17.089 | 14.202 | 16 | 4.1509 | 3.8704 | 3.2292 | 3 | 0.87043 | 20.9697
2005-12-04 | 1:16 | 0 | 17.054 | 0 | 3 | 0 | 50.749 | 51.208 | 36.686 | 36.686 | 28.192 | 25.323 | 8.363 | 1 | 0 | 57.685 | 54.121 | 45.866 | 19.178 | 0 | 0 | 55.267 | 32.644 | [5 empty] | 0 | 14.063 | 17 | 4.1611 | 3.8801 | 3.2296 | 3 | 0.88012 | 21.1512
2005-12-04 | 1:17 | 0 | 17.064 | 0 | 3 | 0 | 50.828 | 51.241 | 36.603 | 36.603 | 28.273 | 25.357 | 8.544 | 2 | 0 | 57.74 | 54.154 | 45.819 | 19.178 | 0 | 0 | 55.221 | 32.644 | [5 empty] | 0 | 14.225 | 18 | 4.1084 | 3.83 | 3.2275 | 3 | 0.83002 | 20.2031
2005-12-04 | 1:18 | 0 | 17.004 | 1 | 3 | 1 | 50.681 | 51.232 | 36.476 | 36.686 | 28.238 | 25.301 | 8.584 | 1 | 0 | 57.662 | 54.075 | 45.866 | 19.178 | 0 | 0 | 55.2 | 32.668 | [5 empty] | 0 | 13.995 | 19 | 4.0967 | 3.8189 | 3.227 | 3 | 0.81895 | 19.9903
2005-12-04 | 1:19 | 0 | 17.054 | 0 | 3 | 0 | 50.728 | 51.162 | 36.521 | 36.569 | 28.216 | 25.323 | 8.534 | 1 | 0 | 57.708 | 54.098 | 45.796 | 19.153 | 0 | 0 | 55.153 | 32.644 | [5 empty] | 0 | 14.159 | 0 | 4.1113 | 3.8328 | 3.2276 | 3 | 0.83279 | 20.2561
2005-12-04 | 1:20 | 1 | 17.029 | 0 | 2 | 0 | 50.795 | 51.208 | 36.593 | 36.617 | 28.457 | 25.372 | 8.509 | 1 | 0 | 57.731 | 54.051 | 45.796 | 19.103 | 0 | 0 | 55.13 | 32.598 | [5 empty] | 17.029 | 14.178 | 1 | 4.1186 | 3.8397 | 3.3858 | 3.1579 | 0.68181 | 16.5546
2005-12-04 | 1:21 | 0 | 17.029 | 0 | 3 | 0 | 50.749 | 51.299 | 36.545 | 36.641 | 28.358 | 25.468 | 8.635 | 1 | 0 | 57.685 | 54.007 | 45.819 | 19.128 | 0 | 0 | 55.13 | 32.622 | [5 empty] | 0 | 14.108 | 2 | 4.0819 | 3.8048 | 3.3843 | 3.1579 | 0.64694 | 15.849
2005-12-04 | 1:22 | 0 | 17.004 | 0 | 3 | 0 | 50.795 | 51.276 | 36.521 | 36.662 | 28.192 | 25.396 | 8.559 | 1 | 0 | 57.685 | 54.028 | 45.796 | 19.178 | 0 | 0 | 55.153 | 32.598 | [5 empty] | 0 | 14.133 | 3 | 4.104 | 3.8259 | 3.3852 | 3.1579 | 0.66797 | 16.2761
2005-12-04 | 1:23 | 0 | 17.004 | 0 | 3 | 0 | 50.704 | 51.208 | 36.593 | 36.593 | 28.216 | 25.421 | 8.61 | 1 | 0 | 57.685 | 54.075 | 45.773 | 19.153 | 0 | 0 | 55.083 | 32.575 | [5 empty] | 0 | 14.111 | 4 | 4.0892 | 3.8118 | 3.3846 | 3.1579 | 0.65386 | 15.99
2005-12-04 | 1:24 | 0 | 16.979 | 0 | 3 | 0 | 50.795 | 51.185 | 36.452 | 36.641 | 28.336 | 25.252 | 8.657 | 1 | 0 | 57.642 | 54.075 | 45.889 | 19.178 | 0 | 0 | 55.083 | 32.551 | [5 empty] | 0 | 14.154 | 5 | 4.0755 | 3.7987 | 3.384 | 3.1579 | 0.64085 | 15.7245
2005-12-04 | 1:25 | 1 | 16.979 | 0 | 3 | 0 | 50.772 | 51.276 | 36.476 | 36.617 | 28.358 | 25.227 | 8.708 | 1 | 0 | 57.619 | 54.007 | 45.843 | 19.153 | 0 | 0 | 55.125 | 32.522 | [5 empty] | 16.979 | 14.155 | 6 | 4.0606 | 3.7846 | 3.3834 | 3.1579 | 0.62673 | 15.4343
2005-12-04 | 1:26 | 0 | 16.979 | 0 | 2 | 0 | 50.795 | 51.208 | 36.452 | 36.617 | 28.238 | 25.396 | 8.657 | 1 | 0 | 57.662 | 54.007 | 45.796 | 19.153 | 0 | 0 | 55.153 | 32.598 | [5 empty] | 0 | 14.178 | 7 | 4.0755 | 3.7987 | 3.384 | 3.1579 | 0.64085 | 15.7245
2005-12-04 | 1:27 | 0 | 16.979 | 1 | 3 | 0 | 50.819 | 51.185 | 36.545 | 36.521 | 28.481 | 25.276 | 8.733 | 2 | 0 | 57.642 | 54.075 | 45.819 | 19.153 | 0 | 0 | 55.106 | 32.598 | [5 empty] | 0 | 14.298 | 8 | 4.0534 | 3.7777 | 3.3831 | 3.1579 | 0.61981 | 15.2913
2005-12-04 | 1:28 | 0 | 17.021 | 0 | 3 | 0 | 50.835 | 51.225 | 36.586 | 36.586 | 28.52 | 25.389 | 8.725 | 1 | 0 | 57.678 | 54.068 | 45.789 | 19.196 | 0 | 0 | 55.099 | 32.591 | [5 empty] | 0 | 14.249 | 9 | 4.0557 | 3.7799 | 3.3832 | 3.1579 | 0.62203 | 15.3371
2005-12-04 | 1:29 | 0 | 17.021 | 0 | 3 | 0 | 50.858 | 51.225 | 36.538 | 36.658 | 28.545 | 25.244 | 8.7 | 1 | 0 | 57.701 | 54.161 | 45.927 | 19.246 | 0 | 0 | 55.193 | 32.661 | [5 empty] | 0 | 14.2 | 10 | 4.063 | 3.7868 | 3.3835 | 3.1579 | 0.62895 | 15.48
2005-12-04 | 1:30 | 1 | 17.021 | 0 | 3 | 0 | 50.835 | 51.201 | 36.562 | 36.61 | 28.714 | 25.34 | 8.652 | 1 | 0 | 57.635 | 54.091 | 45.859 | 19.221 | 0 | 0 | 55.078 | 32.639 | [5 empty] | 17.021 | 14.225 | 11 | 4.0769 | 3.8001 | 3.3841 | 3.1579 | 0.64223 | 15.7528
2005-12-04 | 1:31 | 0 | 17.021 | 0 | 3 | 0 | 50.858 | 51.178 | 36.538 | 36.634 | 28.714 | 25.244 | 8.924 | 1 | 0 | 57.635 | 54.044 | 45.812 | 19.196 | 0 | 0 | 55.169 | 32.615 | [5 empty] | 0 | 14.224 | 12 | 3.9977 | 3.7248 | 3.3809 | 3.1579 | 0.56694 | 14.1816
2005-12-04 | 1:32 | 0 | 17.021 | 0 | 3 | 0 | 50.812 | 51.201 | 36.562 | 36.658 | 28.665 | 25.269 | 8.848 | 1 | 0 | 57.635 | 54.044 | 45.768 | 19.171 | 0 | 0 | 55.169 | 32.639 | [5 empty] | 0 | 14.154 | 13 | 4.0199 | 3.7459 | 3.3818 | 3.1579 | 0.58798 | 14.6268
2005-12-04 | 1:33 | 0 | 17.021 | 0 | 2 | 0 | 50.812 | 51.248 | 36.586 | 36.61 | 28.643 | 25.34 | 8.823 | 1 | 0 | 57.635 | 54.023 | 45.789 | 19.196 | 0 | 0 | 55.092 | 32.653 | [5 empty] | 0 | 14.202 | 14 | 4.0271 | 3.7528 | 3.3821 | 3.1579 | 0.5949 | 14.7722
2005-12-04 | 1:34 | 0 | 17.021 | 0 | 3 | 0 | 50.812 | 51.225 | 36.658 | 36.658 | 28.52 | 25.318 | 8.776 | 1 | 0 | 57.612 | 54.044 | 45.812 | 19.221 | 0 | 0 | 55.123 | 32.661 | [5 empty] | 0 | 14.154 | 15 | 4.0408 | 3.7658 | 3.3826 | 3.1579 | 0.60791 | 15.0442
2005-12-04 | 1:35 | 0 | 16.989 | 0 | 3 | 0 | 50.805 | 51.194 | 36.627 | 36.555 | 28.633 | 25.308 | 8.743 | 1 | 0 | 57.583 | 53.97 | 45.852 | 19.163 | 0 | 0 | 55.048 | 32.653 | [5 empty] | 0 | 14.25 | 16 | 4.0504 | 3.7749 | 3.383 | 3.1579 | 0.61704 | 15.234
2005-12-04 | 1:36 | 1 | 17.072 | 0 | 3 | 0 | 50.858 | 51.201 | 36.751 | 36.61 | 28.643 | 25.509 | 8.75 | 2 | 0 | 57.635 | 53.977 | 45.768 | 19.221 | 0 | 0 | 55.146 | 32.685 | [5 empty] | 17.072 | 14.248 | 17 | 4.0484 | 3.773 | 3.3829 | 3.1579 | 0.61511 | 15.1938
2005-12-04 | 1:37 | 0 | 17.014 | 1 | 3 | 1 | 50.805 | 51.218 | 36.579 | 36.603 | 28.611 | 25.551 | 8.768 | 1 | 0 | 57.694 | 54.014 | 45.852 | 19.189 | 0 | 0 | 55.092 | 32.63 | [5 empty] | 0 | 14.202 | 18 | 4.0432 | 3.768 | 3.3827 | 3.1579 | 0.61012 | 15.0903
2005-12-04 | 1:38 | 0 | 17.014 | 0 | 3 | 0 | 50.872 | 51.171 | 36.507 | 36.72 | 28.658 | 25.431 | 8.791 | 1 | 0 | 57.56 | 53.946 | 45.782 | 19.189 | 0 | 0 | 55.116 | 32.653 | [5 empty] | 0 | 14.152 | 0 | 4.0365 | 3.7617 | 3.3825 | 3.1579 | 0.60376 | 14.9576
2005-12-04 | 1:39 | 0 | 17.021 | 0 | 3 | 0 | 50.858 | 51.271 | 36.469 | 36.727 | 28.545 | 25.534 | 8.7 | 1 | 0 | 57.589 | 53.977 | 45.812 | 19.221 | 0 | 0 | 55.193 | 32.685 | [5 empty] | 0 | 14.131 | 1 | 4.063 | 3.7868 | 3.3835 | 3.1579 | 0.62895 | 15.48
2005-12-04 | 1:40 | 0 | 16.989 | 0 | 2 | 0 | 50.805 | 51.171 | 36.555 | 36.672 | 28.562 | 25.622 | 8.718 | 1 | 0 | 57.583 | 53.97 | 45.714 | 19.214 | 0 | 0 | 55.139 | 32.63 | [5 empty] | 0 | 14.133 | 2 | 4.0577 | 3.7819 | 3.3833 | 3.1579 | 0.62396 | 15.3772
2005-12-04 | 1:41 | 1 | 17.014 | 0 | 3 | 0 | 50.828 | 51.218 | 36.555 | 36.579 | 28.802 | 25.526 | 8.891 | 1 | 0 | 57.56 | 53.946 | 45.759 | 19.163 | 0 | 0 | 55.092 | 32.608 | [5 empty] | 17.014 | 14.249 | 3 | 4.0073 | 3.734 | 3.3813 | 3.1579 | 0.57608 | 14.3755
2005-12-04 | 1:42 | 0 | 17.014 | 0 | 3 | 0 | 50.828 | 51.194 | 36.627 | 36.603 | 28.562 | 25.598 | 8.743 | 1 | 0 | 57.583 | 53.97 | 45.738 | 19.189 | 0 | 0 | 55.069 | 32.584 | [5 empty] | 0 | 14.225 | 4 | 4.0504 | 3.7749 | 3.383 | 3.1579 | 0.61704 | 15.234
2005-12-04 | 1:43 | 0 | 16.964 | 0 | 3 | 0 | 50.828 | 51.218 | 36.531 | 36.627 | 28.537 | 25.575 | 8.791 | 1 | 0 | 57.537 | 53.946 | 45.805 | 19.189 | 0 | 0 | 55.048 | 32.584 | [5 empty] | 0 | 14.201 | 5 | 4.0365 | 3.7617 | 3.3825 | 3.1579 | 0.60376 | 14.9576
2005-12-04 | 1:44 | 0 | 16.989 | 0 | 3 | 0 | 50.805 | 51.218 | 36.507 | 36.72 | 28.513 | 25.526 | 8.718 | 1 | 0 | 57.494 | 53.946 | 45.738 | 19.189 | 0 | 0 | 55.001 | 32.584 | [5 empty] | 0 | 14.085 | 6 | 4.0577 | 3.7819 | 3.3833 | 3.1579 | 0.62396 | 15.3772
2005-12-04 | 1:45 | 0 | 16.964 | 0 | 3 | 0 | 50.805 | 51.241 | 36.579 | 36.627 | 28.513 | 25.622 | 8.642 | 1 | 0 | 57.514 | 53.946 | 45.714 | 19.214 | 0 | 0 | 55.001 | 32.701 | [5 empty] | 0 | 14.178 | 7 | 4.0798 | 3.8029 | 3.3842 | 3.1579 | 0.645 | 15.8094
2005-12-04 | 1:46 | 1 | 17.014 | 1 | 3 | 0 | 50.781 | 51.194 | 36.603 | 36.627 | 28.466 | 25.671 | 8.642 | 1 | 0 | 57.514 | 53.946 | 45.759 | 19.163 | 0 | 0 | 55.001 | 32.608 | [5 empty] | 17.014 | 14.154 | 8 | 4.0798 | 3.8029 | 3.3842 | 3.1579 | 0.645 | 15.8094
2005-12-04 | 1:47 | 0 | 16.964 | 0 | 2 | 0 | 50.828 | 51.171 | 36.603 | 36.627 | 28.658 | 25.622 | 8.642 | 1 | 0 | 57.514 | 53.946 | 45.805 | 19.214 | 0 | 0 | 54.952 | 32.582 | [5 empty] | 0 | 14.201 | 9 | 4.0798 | 3.8029 | 3.3842 | 3.1579 | 0.645 | 15.8094
2005-12-04 | 1:48 | 0 | 17.006 | 0 | 3 | 0 | 50.842 | 51.164 | 36.595 | 36.689 | 28.746 | 25.59 | 8.662 | 2 | 0 | 57.507 | 53.96 | 45.798 | 19.231 | 0 | 0 | 54.968 | 32.646 | [5 empty] | 0 | 14.153 | 10 | 4.074 | 3.7974 | 3.384 | 3.1579 | 0.63946 | 15.6961
2005-12-04 | 1:49 | 0 | 17.001 | 0 | 3 | 0 | 50.791 | 51.227 | 36.519 | 36.588 | 28.765 | 25.561 | 8.607 | 1 | 0 | 57.48 | 53.865 | 45.7 | 19.176 | 0 | 0 | 54.919 | 32.57 | [5 empty] | 0 | 14.203 | 11 | 4.09 | 3.8126 | 3.3846 | 3.1579 | 0.65469 | 16.0069
2005-12-04 | 1:50 | 0 | 16.976 | 0 | 3 | 0 | 50.814 | 51.157 | 36.519 | 36.706 | 28.765 | 25.465 | 8.557 | 1 | 0 | 57.48 | 53.865 | 45.815 | 19.126 | 0 | 0 | 54.896 | 32.57 | [5 empty] | 0 | 14.108 | 12 | 4.1046 | 3.8264 | 3.3852 | 3.1579 | 0.66853 | 16.2873
2005-12-04 | 1:51 | 1 | 17.001 | 0 | 3 | 0 | 50.814 | 51.089 | 36.636 | 36.636 | 28.741 | 25.61 | 8.532 | 1 | 0 | 57.457 | 53.909 | 45.677 | 19.224 | 0 | 0 | 54.873 | 32.594 | [5 empty] | 17.001 | 14.178 | 13 | 4.1119 | 3.8333 | 3.3855 | 3.1579 | 0.67545 | 16.4267
2005-12-04 | 1:52 | 0 | 16.951 | 0 | 3 | 0 | 50.676 | 51.204 | 36.495 | 36.636 | 28.694 | 25.585 | 8.507 | 1 | 0 | 57.48 | 53.865 | 45.7 | 19.176 | 0 | 0 | 54.826 | 32.57 | [5 empty] | 0 | 14.04 | 14 | 4.1192 | 3.8403 | 3.3858 | 3.1579 | 0.68237 | 16.5657
2005-12-04 | 1:53 | 0 | 16.976 | 0 | 3 | 0 | 50.676 | 51.089 | 36.519 | 36.636 | 28.645 | 25.561 | 8.532 | 1 | 0 | 57.48 | 53.841 | 45.791 | 19.274 | 0 | 0 | 54.964 | 32.687 | [5 empty] | 0 | 14.04 | 15 | 4.1119 | 3.8333 | 3.3855 | 3.1579 | 0.67545 | 16.4267
2005-12-04 | 1:54 | 0 | 16.976 | 0 | 2 | 0 | 50.723 | 51.066 | 36.567 | 36.612 | 28.765 | 25.561 | 8.459 | 1 | 0 | 57.457 | 53.818 | 45.7 | 19.126 | 0 | 0 | 54.826 | 32.57 | [5 empty] | 0 | 14.111 | 16 | 4.1331 | 3.8535 | 3.3864 | 3.1579 | 0.69565 | 16.8311
2005-12-04 | 1:55 | 0 | 16.951 | 0 | 3 | 0 | 50.609 | 51.066 | 36.519 | 36.66 | 28.694 | 25.659 | 8.336 | 1 | 0 | 57.503 | 53.818 | 45.7 | 19.151 | 0 | 0 | 54.849 | 32.57 | [5 empty] | 0 | 13.949 | 17 | 4.169 | 3.8876 | 3.3878 | 3.1579 | 0.7297 | 17.5032
2005-12-04 | 1:56 | 0 | 16.976 | 1 | 3 | 1 | 50.63 | 51.043 | 36.612 | 36.636 | 28.55 | 25.705 | 8.434 | 1 | 0 | 57.48 | 53.794 | 45.677 | 19.126 | 0 | 0 | 54.849 | 32.57 | [5 empty] | 0 | 13.994 | 18 | 4.1404 | 3.8605 | 3.3867 | 3.1579 | 0.70257 | 16.9687
2005-12-04 | 1:57 | 1 | 16.976 | 0 | 3 | 0 | 50.7 | 50.975 | 36.543 | 36.66 | 28.67 | 25.514 | 8.358 | 1 | 0 | 57.434 | 53.794 | 45.724 | 19.126 | 0 | 0 | 54.849 | 32.548 | [5 empty] | 16.976 | 14.04 | 0 | 4.1626 | 3.8815 | 3.3876 | 3.1579 | 0.72361 | 17.3838
2005-12-04 | 1:58 | 0 | 16.976 | 0 | 3 | 0 | 50.653 | 51.113 | 36.543 | 36.753 | 28.572 | 25.539 | 8.336 | 1 | 0 | 57.434 | 53.75 | 45.724 | 19.151 | 0 | 0 | 54.873 | 32.57 | [5 empty] | 0 | 13.9 | 1 | 4.169 | 3.8876 | 3.3878 | 3.1579 | 0.7297 | 17.5032
2005-12-04 | 1:59 | 0 | 16.976 | 0 | 3 | 0 | 50.7 | 51.019 | 36.567 | 36.729 | 28.572 | 25.465 | 8.336 | 1 | 0 | 57.411 | 53.771 | 45.677 | 19.176 | 0 | 0 | 54.896 | 32.548 | [5 empty] | 0 | 13.971 | 2 | 4.169 | 3.8876 | 3.3878 | 3.1579 | 0.7297 | 17.5032
2005-12-04 | 2:00 | 0 | 17.001 | 0 | 2 | 0 | 50.7 | 51.019 | 36.519 | 36.636 | 28.596 | 25.585 | 8.212 | 2 | 0 | 57.411 | 53.794 | 45.7 | 19.176 | 0 | 0 | 54.94 | 32.57 | [5 empty] | 0 | 14.064 | 3 | 4.2051 | 3.9219 | 3.3893 | 3.1579 | 0.76402 | 18.1691
2005-12-04 | 2:01 | 0 | 16.951 | 0 | 3 | 0 | 50.7 | 51.089 | 36.495 | 36.636 | 28.621 | 25.561 | 8.31 | 1 | 0 | 57.457 | 53.818 | 45.677 | 19.176 | 0 | 0 | 54.987 | 32.641 | [5 empty] | 0 | 14.064 | 4 | 4.1765 | 3.8948 | 3.3881 | 3.1579 | 0.7369 | 17.6438
2005-12-04 | 2:02 | 1 | 16.951 | 0 | 3 | 0 | 50.7 | 51.066 | 36.543 | 36.612 | 28.741 | 25.394 | 8.532 | 1 | 0 | 57.391 | 53.771 | 45.7 | 19.151 | 0 | 0 | 54.94 | 32.548 | [5 empty] | 16.951 | 14.088 | 5 | 4.1119 | 3.8333 | 3.3855 | 3.1579 | 0.67545 | 16.4267
2005-12-04 | 2:03 | 0 | 16.946 | 0 | 3 | 0 | 50.695 | 51.038 | 36.466 | 36.655 | 28.687 | 25.365 | 8.476 | 1 | 0 | 57.384 | 53.743 | 45.763 | 19.121 | 0 | 0 | 54.959 | 32.495 | [5 empty] | 0 | 14.04 | 6 | 4.1282 | 3.8488 | 3.3862 | 3.1579 | 0.69095 | 16.7373
2005-12-04 | 2:04 | 0 | 16.976 | 0 | 3 | 0 | 50.791 | 51.089 | 36.519 | 36.729 | 28.815 | 25.416 | 8.582 | 1 | 0 | 57.523 | 53.865 | 45.815 | 19.201 | 0 | 0 | 54.987 | 32.5 | [5 empty] | 0 | 14.062 | 7 | 4.0973 | 3.8195 | 3.3849 | 3.1579 | 0.66161 | 16.1473
2005-12-04 | 2:05 | 0 | 16.951 | 1 | 3 | 0 | 50.791 | 51.18 | 36.471 | 36.612 | 28.765 | 25.394 | 8.532 | 1 | 0 | 57.411 | 53.75 | 45.77 | 19.176 | 0 | 0 | 54.964 | 32.548 | [5 empty] | 0 | 14.179 | 8 | 4.1119 | 3.8333 | 3.3855 | 3.1579 | 0.67545 | 16.4267
2005-12-04 | 2:06 | 0 | 16.976 | 0 | 2 | 0 | 50.767 | 51.113 | 36.495 | 36.612 | 28.79 | 25.345 | 8.607 | 1 | 0 | 57.391 | 53.727 | 45.724 | 19.201 | 0 | 0 | 54.94 | 32.524 | [5 empty] | 0 | 14.155 | 9 | 4.09 | 3.8126 | 3.3846 | 3.1579 | 0.65469 | 16.0069
2005-12-04 | 2:07 | 0 | 16.946 | 0 | 3 | 0 | 50.695 | 51.129 | 36.538 | 36.56 | 28.712 | 25.291 | 8.625 | 1 | 0 | 57.364 | 53.699 | 45.742 | 19.146 | 0 | 0 | 54.891 | 32.52 | [5 empty] | 0 | 14.135 | 10 | 4.0848 | 3.8076 | 3.3844 | 3.1579 | 0.64971 | 15.9054
2005-12-04 | 2:08 | 1 | 16.984 | 0 | 3 | 0 | 50.777 | 51.096 | 36.502 | 36.574 | 28.846 | 25.401 | 8.688 | 1 | 0 | 57.375 | 53.713 | 45.801 | 19.158 | 0 | 0 | 54.903 | 32.555 | [5 empty] | 16.984 | 14.203 | 11 | 4.0665 | 3.7902 | 3.3837 | 3.1579 | 0.63227 | 15.5484
2005-12-04 | 2:09 | 0 | 16.989 | 0 | 3 | 0 | 50.805 | 51.194 | 36.603 | 36.627 | 28.876 | 25.382 | 8.718 | 1 | 0 | 57.359 | 53.741 | 45.668 | 19.214 | 0 | 0 | 54.931 | 32.584 | [5 empty] | 0 | 14.178 | 12 | 4.0577 | 3.7819 | 3.3833 | 3.1579 | 0.62396 | 15.3772
2005-12-04 | 2:10 | 0 | 16.989 | 0 | 3 | 0 | 50.828 | 51.194 | 36.579 | 36.648 | 28.707 | 25.431 | 8.718 | 1 | 0 | 57.382 | 53.717 | 45.691 | 19.189 | 0 | 0 | 54.978 | 32.584 | [5 empty] | 0 | 14.18 | 13 | 4.0577 | 3.7819 | 3.3833 | 3.1579 | 0.62396 | 15.3772
2005-12-04 | 2:11 | 0 | 17.039 | 0 | 3 | 0 | 50.828 | 51.241 | 36.648 | 36.648 | 28.827 | 25.431 | 8.693 | 1 | 0 | 57.402 | 53.694 | 45.668 | 19.138 | 0 | 0 | 55.001 | 32.536 | [5 empty] | 0 | 14.18 | 14 | 4.065 | 3.7888 | 3.3836 | 3.1579 | 0.63088 | 15.5199
2005-12-04 | 2:12 | 0 | 17.014 | 0 | 2 | 0 | 50.872 | 51.285 | 36.579 | 36.72 | 28.827 | 25.308 | 8.642 | 1 | 0 | 57.425 | 53.762 | 45.738 | 19.189 | 0 | 0 | 54.954 | 32.536 | [5 empty] | 0 | 14.152 | 15 | 4.0798 | 3.8029 | 3.3842 | 3.1579 | 0.645 | 15.8094
2005-12-04 | 2:13 | 1 | 16.984 | 0 | 3 | 0 | 50.777 | 51.19 | 36.619 | 36.598 | 28.748 | 25.303 | 8.59 | 2 | 0 | 57.332 | 53.643 | 45.686 | 19.133 | 0 | 0 | 54.882 | 32.507 | [5 empty] | 16.984 | 14.179 | 16 | 4.095 | 3.8173 | 3.3848 | 3.1579 | 0.65939 | 16.1024
2005-12-04 | 2:14 | 0 | 17.009 | 0 | 3 | 0 | 50.777 | 51.19 | 36.643 | 36.574 | 28.653 | 25.328 | 8.514 | 1 | 0 | 57.354 | 53.643 | 45.777 | 19.158 | 0 | 0 | 54.812 | 32.531 | [5 empty] | 0 | 14.203 | 17 | 4.1171 | 3.8383 | 3.3857 | 3.1579 | 0.68043 | 16.5268
2005-12-04 | 2:15 | 0 | 17.064 | 1 | 3 | 1 | 50.851 | 51.194 | 36.672 | 36.603 | 28.488 | 25.406 | 8.544 | 1 | 0 | 57.402 | 53.694 | 45.644 | 19.189 | 0 | 0 | 54.863 | 32.584 | [5 empty] | 0 | 14.248 | 18 | 4.1084 | 3.83 | 3.3854 | 3.1579 | 0.67213 | 16.3599
2005-12-04 | 2:16 | 0 | 17.039 | 0 | 3 | 0 | 50.828 | 51.241 | 36.72 | 36.579 | 28.707 | 25.431 | 8.595 | 1 | 0 | 57.359 | 53.671 | 45.738 | 19.214 | 0 | 0 | 54.793 | 32.56 | [5 empty] | 0 | 14.249 | 0 | 4.0935 | 3.8159 | 3.3848 | 3.1579 | 0.65801 | 16.0743
2005-12-04 | 2:17 | 0 | 17.009 | 0 | 3 | 0 | 50.8 | 51.213 | 36.643 | 36.598 | 28.797 | 25.279 | 8.391 | 1 | 0 | 57.332 | 53.619 | 45.639 | 19.158 | 0 | 0 | 54.789 | 32.531 | [5 empty] | 0 | 14.202 | 1 | 4.1529 | 3.8724 | 3.3872 | 3.1579 | 0.71448 | 17.2041
2005-12-04 | 2:18 | 1 | 16.984 | 0 | 2 | 0 | 50.73 | 51.234 | 36.574 | 36.619 | 28.991 | 25.401 | 8.341 | 1 | 0 | 57.309 | 53.666 | 45.71 | 19.158 | 0 | 0 | 54.835 | 32.531 | [5 empty] | 16.984 | 14.111 | 2 | 4.1675 | 3.8862 | 3.3878 | 3.1579 | 0.72832 | 17.4761
2005-12-04 | 2:19 | 0 | 17.009 | 0 | 3 | 0 | 50.777 | 51.19 | 36.619 | 36.598 | 28.677 | 25.279 | 8.293 | 1 | 0 | 57.286 | 53.596 | 45.663 | 19.158 | 0 | 0 | 54.859 | 32.531 | [5 empty] | 0 | 14.179 | 3 | 4.1815 | 3.8995 | 3.3883 | 3.1579 | 0.7416 | 17.7354
2005-12-04 | 2:20 | 0 | 17.009 | 0 | 3 | 0 | 50.777 | 51.166 | 36.598 | 36.598 | 28.748 | 25.257 | 8.268 | 1 | 0 | 57.286 | 53.643 | 45.663 | 19.231 | 0 | 0 | 54.812 | 32.531 | [5 empty] | 0 | 14.179 | 4 | 4.1888 | 3.9064 | 3.3886 | 3.1579 | 0.74852 | 17.8698
2005-12-04 | 2:21 | 0 | 17.009 | 0 | 3 | 0 | 50.777 | 51.166 | 36.667 | 36.598 | 28.748 | 25.303 | 8.17 | 1 | 0 | 57.309 | 53.619 | 45.593 | 19.133 | 0 | 0 | 54.859 | 32.531 | [5 empty] | 0 | 14.179 | 5 | 4.2173 | 3.9335 | 3.3898 | 3.1579 | 0.77565 | 18.3921
2005-12-04 | 2:22 | 0 | 17.009 | 0 | 3 | 0 | 50.777 | 51.213 | 36.643 | 36.643 | 28.604 | 25.377 | 8.192 | 1 | 0 | 57.309 | 53.619 | 45.663 | 19.158 | 0 | 0 | 54.812 | 32.531 | [5 empty] | 0 | 14.134 | 6 | 4.2109 | 3.9275 | 3.3895 | 3.1579 | 0.76956 | 18.2755
2005-12-04 | 2:23 | 1 | 17.064 | 0 | 3 | 0 | 50.828 | 51.194 | 36.768 | 36.648 | 28.562 | 25.453 | 8.471 | 2 | 0 | 57.359 | 53.624 | 45.621 | 19.214 | 0 | 0 | 54.84 | 32.56 | [5 empty] | 17.064 | 14.18 | 7 | 4.1296 | 3.8502 | 3.3862 | 3.1579 | 0.69233 | 16.7649
2005-12-04 | 2:24 | 0 | 17.034 | 1 | 3 | 0 | 50.753 | 51.166 | 36.739 | 36.643 | 28.557 | 25.303 | 8.268 | 1 | 0 | 57.263 | 53.575 | 45.593 | 19.158 | 0 | 0 | 54.835 | 32.531 | [5 empty] | 0 | 14.11 | 8 | 4.1888 | 3.9064 | 3.3886 | 3.1579 | 0.74852 | 17.8698
2005-12-04 | 2:25 | 0 | 17.064 | 0 | 2 | 0 | 50.828 | 51.218 | 36.672 | 36.648 | 28.707 | 25.262 | 8.2 | 1 | 0 | 57.291 | 53.58 | 45.668 | 19.163 | 0 | 0 | 54.817 | 32.608 | [5 empty] | 0 | 14.18 | 9 | 4.2086 | 3.9252 | 3.3894 | 3.1579 | 0.76735 | 18.233
2005-12-04 | 2:26 | 0 | 17.064 | 0 | 3 | 0 | 50.805 | 51.241 | 36.696 | 36.672 | 28.731 | 25.382 | 8.15 | 1 | 0 | 57.313 | 53.603 | 45.644 | 19.163 | 0 | 0 | 54.793 | 32.584 | [5 empty] | 0 | 14.133 | 10 | 4.2231 | 3.9391 | 3.39 | 3.1579 | 0.78119 | 18.4978
2005-12-04 | 2:27 | 0 | 17.034 | 0 | 3 | 0 | 50.753 | 51.166 | 36.667 | 36.619 | 28.748 | 25.208 | 8.293 | 1 | 0 | 57.24 | 53.528 | 45.663 | 19.158 | 0 | 0 | 54.744 | 32.579 | [5 empty] | 0 | 14.134 | 11 | 4.1815 | 3.8995 | 3.3883 | 3.1579 | 0.7416 | 17.7354
2005-12-04 | 2:28 | 0 | 17.034 | 0 | 3 | 0 | 50.802 | 51.169 | 36.646 | 36.691 | 28.726 | 25.208 | 8.243 | 1 | 0 | 57.265 | 53.554 | 45.665 | 19.231 | 0 | 0 | 54.838 | 32.531 | [5 empty] | 0 | 14.111 | 12 | 4.196 | 3.9133 | 3.3889 | 3.1579 | 0.75544 | 18.0037
2005-12-04 | 2:29 | 1 | 17.009 | 0 | 3 | 0 | 50.802 | 51.192 | 36.67 | 36.622 | 28.677 | 25.232 | 8.192 | 1 | 0 | 57.243 | 53.531 | 45.595 | 19.108 | 0 | 0 | 54.768 | 32.507 | [5 empty] | 17.009 | 14.18 | 13 | 4.2109 | 3.9275 | 3.3895 | 3.1579 | 0.76956 | 18.2755
2005-12-04 | 2:30 | 0 | 17.059 | 0 | 3 | 0 | 50.779 | 51.26 | 36.715 | 36.574 | 28.557 | 25.352 | 8.192 | 1 | 0 | 57.243 | 53.531 | 45.572 | 19.158 | 0 | 0 | 54.791 | 32.507 | [5 empty] | 0 | 14.205 | 14 | 4.2109 | 3.9275 | 3.3895 | 3.1579 | 0.76956 | 18.2755
2005-12-04 | 2:31 | 0 | 17.059 | 0 | 2 | 0 | 50.847 | 51.213 | 36.646 | 36.715 | 28.437 | 25.328 | 8.145 | 1 | 0 | 57.222 | 53.554 | 45.686 | 19.158 | 0 | 0 | 54.7 | 32.507 | [5 empty] | 0 | 14.132 | 15 | 4.2246 | 3.9405 | 3.3901 | 3.1579 | 0.78257 | 18.5242
2005-12-04 | 2:32 | 0 | 17.067 | 0 | 3 | 0 | 50.739 | 51.222 | 36.701 | 36.629 | 28.395 | 25.384 | 8.177 | 1 | 0 | 57.252 | 53.538 | 45.74 | 19.166 | 0 | 0 | 54.684 | 32.586 | [5 empty] | 0 | 14.11 | 16 | 4.2153 | 3.9316 | 3.3897 | 3.1579 | 0.77371 | 18.355
2005-12-04 | 2:33 | 0 | 17.092 | 0 | 3 | 0 | 50.763 | 51.152 | 36.701 | 36.677 | 28.469 | 25.313 | 8.127 | 1 | 0 | 57.229 | 53.491 | 45.625 | 19.191 | 0 | 0 | 54.707 | 32.563 | [5 empty] | 0 | 14.086 | 17 | 4.2298 | 3.9454 | 3.3903 | 3.1579 | 0.78755 | 18.619
2005-12-04 | 2:34 | 1 | 17.059 | 1 | 3 | 1 | 50.709 | 51.099 | 36.763 | 36.646 | 28.533 | 25.257 | 8.145 | 1 | 0 | 57.199 | 53.461 | 45.618 | 19.133 | 0 | 0 | 54.7 | 32.531 | [5 empty] | 17.059 | 14.063 | 18 | 4.2246 | 3.9405 | 3.3901 | 3.1579 | 0.78257 | 18.5242
2005-12-04 | 2:35 | 0 | 17.059 | 0 | 3 | 0 | 50.641 | 51.122 | 36.67 | 36.574 | 28.508 | 25.232 | 8.069 | 1 | 0 | 57.222 | 53.484 | 45.595 | 19.133 | 0 | 0 | 54.747 | 32.507 | [5 empty] | 0 | 14.067 | 0 | 4.2467 | 3.9615 | 3.391 | 3.1579 | 0.80361 | 18.923
2005-12-04 | 2:36 | 0 | 17.059 | 0 | 3 | 0 | 50.686 | 51.122 | 36.646 | 36.55 | 28.508 | 25.257 | 8.192 | 1 | 0 | 57.243 | 53.461 | 45.572 | 19.108 | 0 | 0 | 54.677 | 32.531 | [5 empty] | 0 | 14.136 | 1 | 4.2109 | 3.9275 | 3.3895 | 3.1579 | 0.76956 | 18.2755
2005-12-04 | 2:37 | 0 | 17.067 | 0 | 2 | 0 | 50.672 | 51.085 | 36.701 | 36.605 | 28.395 | 25.36 | 8.152 | 1 | 0 | 57.272 | 53.514 | 45.579 | 19.166 | 0 | 0 | 54.684 | 32.517 | [5 empty] | 0 | 14.067 | 2 | 4.2225 | 3.9385 | 3.39 | 3.1579 | 0.78063 | 18.4873
2005-12-04 | 2:38 | 0 | 17.067 | 0 | 3 | 0 | 50.695 | 51.085 | 36.605 | 36.722 | 28.493 | 25.264 | 8.054 | 2 | 0 | 57.183 | 53.468 | 45.625 | 19.166 | 0 | 0 | 54.616 | 32.517 | [5 empty] | 0 | 13.973 | 3 | 4.2511 | 3.9657 | 3.3912 | 3.1579 | 0.80776 | 19.0013
2005-12-04 | 2:39 | 1 | 17.067 | 0 | 3 | 0 | 50.739 | 51.085 | 36.653 | 36.722 | 28.613 | 25.24 | 8.054 | 1 | 0 | 57.183 | 53.447 | 45.625 | 19.191 | 0 | 0 | 54.616 | 32.539 | [5 empty] | 17.067 | 14.017 | 4 | 4.2511 | 3.9657 | 3.3912 | 3.1579 | 0.80776 | 19.0013
2005-12-04 | 2:40 | 0 | 17.067 | 0 | 3 | 0 | 50.739 | 51.152 | 36.653 | 36.629 | 28.638 | 25.338 | 8.054 | 1 | 0 | 57.183 | 53.468 | 45.649 | 19.141 | 0 | 0 | 54.66 | 32.586 | [5 empty] | 0 | 14.11 | 5 | 4.2511 | 3.9657 | 3.3912 | 3.1579 | 0.80776 | 19.0013
2005-12-04 | 2:41 | 0 | 17.067 | 0 | 3 | 0 | 50.739 | 51.152 | 36.677 | 36.653 | 28.613 | 25.338 | 8.004 | 1 | 0 | 57.183 | 53.468 | 45.558 | 19.191 | 0 | 0 | 54.66 | 32.563 | [5 empty] | 0 | 14.086 | 6 | 4.2656 | 3.9795 | 3.3917 | 3.1579 | 0.8216 | 19.2609
2005-12-04 | 2:42 | 0 | 17.042 | 0 | 3 | 0 | 50.786 | 51.199 | 36.605 | 36.629 | 28.663 | 25.264 | 8.029 | 1 | 0 | 57.183 | 53.4 | 45.602 | 19.141 | 0 | 0 | 54.66 | 32.539 | [5 empty] | 0 | 14.157 | 7 | 4.2584 | 3.9726 | 3.3915 | 3.1579 | 0.81468 | 19.1313
2005-12-04 | 2:43 | 0 | 17.042 | 1 | 2 | 0 | 50.763 | 51.199 | 36.536 | 36.56 | 28.998 | 25.24 | 8.25 | 1 | 0 | 57.183 | 53.423 | 45.649 | 19.166 | 0 | 0 | 54.639 | 32.517 | [5 empty] | 0 | 14.203 | 8 | 4.194 | 3.9114 | 3.3888 | 3.1579 | 0.75351 | 17.9663
2005-12-04 | 2:44 | 0 | 17.009 | 0 | 3 | 0 | 50.779 | 51.122 | 36.55 | 36.622 | 29.016 | 25.208 | 8.094 | 1 | 0 | 57.131 | 53.416 | 45.618 | 19.133 | 0 | 0 | 54.63 | 32.507 | [5 empty] | 0 | 14.157 | 9 | 4.2394 | 3.9546 | 3.3907 | 3.1579 | 0.79669 | 18.7923
2005-12-04 | 2:45 | 1 | 17.067 | 0 | 3 | 0 | 50.809 | 51.176 | 36.677 | 36.536 | 28.903 | 25.36 | 8.275 | 1 | 0 | 57.138 | 53.423 | 45.579 | 19.166 | 0 | 0 | 54.684 | 32.517 | [5 empty] | 17.067 | 14.273 | 10 | 4.1867 | 3.9045 | 3.3885 | 3.1579 | 0.74659 | 17.8322
2005-12-04 | 2:46 | 0 | 17.034 | 0 | 3 | 0 | 50.823 | 51.169 | 36.622 | 36.505 | 28.967 | 25.306 | 8.217 | 1 | 0 | 57.154 | 53.37 | 45.481 | 19.108 | 0 | 0 | 54.63 | 32.507 | [5 empty] | 0 | 14.318 | 11 | 4.2036 | 3.9205 | 3.3892 | 3.1579 | 0.76264 | 18.1425
2005-12-04 | 2:47 | 0 | 17.067 | 0 | 3 | 0 | 50.9 | 51.222 | 36.56 | 36.512 | 29.217 | 25.168 | 8.348 | 1 | 0 | 57.117 | 53.4 | 45.579 | 19.141 | 0 | 0 | 54.616 | 32.539 | [5 empty] | 0 | 14.388 | 12 | 4.1655 | 3.8843 | 3.3877 | 3.1579 | 0.72638 | 17.4381
2005-12-04 | 2:48 | 0 | 17.049 | 0 | 3 | 0 | 50.882 | 51.248 | 36.54 | 36.493 | 29.052 | 25.173 | 8.431 | 1 | 0 | 57.099 | 53.358 | 45.562 | 19.123 | 0 | 0 | 54.597 | 32.546 | [5 empty] | 0 | 14.389 | 13 | 4.1413 | 3.8613 | 3.3867 | 3.1579 | 0.7034 | 16.9851
2005-12-04 | 2:49 | 0 | 17.049 | 0 | 3 | 0 | 50.905 | 51.271 | 36.54 | 36.588 | 28.957 | 25.247 | 8.504 | 1 | 0 | 57.099 | 53.381 | 45.539 | 19.173 | 0 | 0 | 54.597 | 32.522 | [5 empty] | 0 | 14.317 | 14 | 4.12 | 3.8411 | 3.3858 | 3.1579 | 0.6832 | 16.5823
2005-12-04 | 2:50 | 1 | 17.049 | 0 | 2 | 0 | 50.882 | 51.318 | 36.493 | 36.564 | 29.028 | 25.293 | 8.381 | 2 | 0 | 57.119 | 53.337 | 45.63 | 19.098 | 0 | 0 | 54.574 | 32.473 | [5 empty] | 17.049 | 14.318 | 15 | 4.1559 | 3.8751 | 3.3873 | 3.1579 | 0.71724 | 17.2587
2005-12-04 | 2:51 | 0 | 17.049 | 0 | 3 | 0 | 50.882 | 51.295 | 36.517 | 36.54 | 28.957 | 25.487 | 8.456 | 1 | 0 | 57.119 | 53.314 | 45.516 | 19.123 | 0 | 0 | 54.597 | 32.497 | [5 empty] | 0 | 14.342 | 16 | 4.134 | 3.8544 | 3.3864 | 3.1579 | 0.69648 | 16.8477
2005-12-04 | 2:52 | 0 | 17.079 | 0 | 3 | 0 | 50.886 | 51.323 | 36.593 | 36.521 | 28.962 | 25.445 | 8.534 | 1 | 0 | 57.103 | 53.386 | 45.52 | 19.128 | 0 | 0 | 54.555 | 32.502 | [5 empty] | 0 | 14.365 | 17 | 4.1113 | 3.8328 | 3.3855 | 3.1579 | 0.67489 | 16.4156
2005-12-04 | 2:53 | 0 | 16.999 | 1 | 3 | 1 | 50.837 | 51.341 | 36.517 | 36.517 | 28.932 | 25.512 | 8.529 | 1 | 0 | 57.099 | 53.337 | 45.492 | 19.123 | 0 | 0 | 54.483 | 32.426 | [5 empty] | 0 | 14.32 | 18 | 4.1128 | 3.8342 | 3.3856 | 3.1579 | 0.67628 | 16.4434
2005-12-04 | 2:54 | 0 | 17.054 | 0 | 3 | 0 | 50.91 | 51.323 | 36.521 | 36.521 | 28.891 | 25.566 | 8.758 | 1 | 0 | 57.147 | 53.365 | 45.476 | 19.153 | 0 | 0 | 54.418 | 32.48 | [5 empty] | 0 | 14.389 | 0 | 4.0461 | 3.7708 | 3.3829 | 3.1579 | 0.61289 | 15.1478
2005-12-04 | 2:55 | 1 | 17.049 | 0 | 3 | 0 | 50.858 | 51.271 | 36.517 | 36.517 | 28.883 | 25.438 | 8.605 | 1 | 0 | 57.03 | 53.314 | 45.492 | 19.123 | 0 | 0 | 54.369 | 32.473 | [5 empty] | 17.049 | 14.341 | 1 | 4.0906 | 3.8131 | 3.3847 | 3.1579 | 0.65524 | 16.0181
2005-12-04 | 2:56 | 0 | 17.049 | 0 | 3 | 0 | 50.882 | 51.248 | 36.54 | 36.634 | 29.052 | 25.416 | 8.703 | 1 | 0 | 57.03 | 53.337 | 45.448 | 19.148 | 0 | 0 | 54.39 | 32.497 | [5 empty] | 0 | 14.248 | 2 | 4.0621 | 3.786 | 3.3835 | 3.1579 | 0.62811 | 15.4629
2005-12-04 | 2:57 | 0 | 17.024 | 0 | 2 | 0 | 50.905 | 51.248 | 36.493 | 36.612 | 28.932 | 25.438 | 8.876 | 1 | 0 | 57.076 | 53.314 | 45.562 | 19.148 | 0 | 0 | 54.39 | 32.473 | [5 empty] | 0 | 14.293 | 3 | 4.0117 | 3.7381 | 3.3815 | 3.1579 | 0.58023 | 14.4634
2005-12-04 | 2:58 | 0 | 17.054 | 0 | 3 | 0 | 50.886 | 51.299 | 36.569 | 36.617 | 28.937 | 25.637 | 8.733 | 1 | 0 | 57.103 | 53.365 | 45.476 | 19.153 | 0 | 0 | 54.441 | 32.48 | [5 empty] | 0 | 14.269 | 4 | 4.0534 | 3.7777 | 3.3831 | 3.1579 | 0.61981 | 15.2913
2005-12-04 | 2:59 | 0 | 17.029 | 0 | 3 | 0 | 50.865 | 51.299 | 36.593 | 36.569 | 28.986 | 25.612 | 8.733 | 1 | 0 | 57.058 | 53.318 | 45.476 | 19.153 | 0 | 0 | 54.418 | 32.48 | [5 empty] | 0 | 14.296 | 5 | 4.0534 | 3.7777 | 3.3831 | 3.1579 | 0.61981 | 15.2913
2005-12-04 | 3:00 | 1 | 17.079 | 0 | 3 | 0 | 50.886 | 51.299 | 36.641 | 36.569 | 29.155 | 25.566 | 8.831 | 1 | 0 | 57.081 | 53.318 | 45.59 | 19.128 | 0 | 0 | 54.373 | 32.456 | [5 empty] | 17.079 | 14.317 | 6 | 4.0248 | 3.7506 | 3.382 | 3.1579 | 0.59268 | 14.7258
2005-12-04 | 3:01 | 0 | 17.024 | 0 | 3 | 0 | 50.837 | 51.227 | 36.588 | 36.564 | 28.957 | 25.487 | 8.776 | 2 | 0 | 57.03 | 53.267 | 45.539 | 19.123 | 0 | 0 | 54.369 | 32.451 | [5 empty] | 0 | 14.273 | 7 | 4.0408 | 3.7658 | 3.3826 | 3.1579 | 0.60791 | 15.0442
2005-12-04 | 3:02 | 0 | 17.049 | 1 | 3 | 0 | 50.744 | 51.227 | 36.658 | 36.564 | 28.932 | 25.607 | 8.851 | 1 | 0 | 57.053 | 53.267 | 45.448 | 19.098 | 0 | 0 | 54.369 | 32.451 | [5 empty] | 0 | 14.18 | 8 | 4.019 | 3.745 | 3.3818 | 3.1579 | 0.58715 | 14.6094
2005-12-04 | 3:03 | 0 | 17.024 | 0 | 2 | 0 | 50.767 | 51.227 | 36.564 | 36.612 | 29.006 | 25.561 | 8.851 | 1 | 0 | 57.03 | 53.29 | 45.448 | 19.098 | 0 | 0 | 54.369 | 32.402 | [5 empty] | 0 | 14.155 | 9 | 4.019 | 3.745 | 3.3818 | 3.1579 | 0.58715 | 14.6094
2005-12-04 | 3:04 | 0 | 17.079 | 0 | 3 | 0 | 50.772 | 51.208 | 36.617 | 36.545 | 28.986 | 25.517 | 8.954 | 1 | 0 | 57.058 | 53.272 | 45.614 | 19.153 | 0 | 0 | 54.373 | 32.431 | [5 empty] | 0 | 14.227 | 10 | 3.989 | 3.7165 | 3.3805 | 3.1579 | 0.55864 | 14.0045
2005-12-04 | 3:05 | 0 | 17.104 | 0 | 3 | 0 | 50.819 | 51.208 | 36.545 | 36.545 | 28.962 | 25.517 | 8.954 | 1 | 0 | 57.014 | 53.272 | 45.52 | 19.153 | 0 | 0 | 54.373 | 32.48 | [5 empty] | 0 | 14.274 | 11 | 3.989 | 3.7165 | 3.3805 | 3.1579 | 0.55864 | 14.0045
2005-12-04 | 3:06 | 1 | 17.054 | 0 | 3 | 0 | 50.772 | 51.276 | 36.617 | 36.569 | 29.082 | 25.566 | 8.906 | 1 | 0 | 57.035 | 53.272 | 45.453 | 19.153 | 0 | 0 | 54.327 | 32.456 | [5 empty] | 17.054 | 14.203 | 12 | 4.003 | 3.7298 | 3.3811 | 3.1579 | 0.57192 | 14.2875
2005-12-04 | 3:07 | 0 | 17.049 | 0 | 3 | 0 | 50.791 | 51.204 | 36.54 | 36.658 | 29.293 | 25.536 | 8.899 | 1 | 0 | 56.964 | 53.267 | 45.448 | 19.148 | 0 | 0 | 54.322 | 32.402 | [5 empty] | 0 | 14.133 | 13 | 4.005 | 3.7318 | 3.3812 | 3.1579 | 0.57386 | 14.3286
2005-12-04 | 3:08 | 0 | 17.092 | 0 | 3 | 0 | 50.805 | 51.171 | 36.72 | 36.509 | 29.119 | 25.575 | 8.992 | 1 | 0 | 57.001 | 53.213 | 45.439 | 19.141 | 0 | 0 | 54.359 | 32.394 | [5 empty] | 0 | 14.296 | 14 | 3.9779 | 3.706 | 3.3801 | 3.1579 | 0.54812 | 13.779
2005-12-04 | 3:09 | 0 | 17.042 | 0 | 3 | 0 | 50.69 | 51.218 | 36.581 | 36.557 | 29.02 | 25.624 | 9.09 | 1 | 0 | 57.001 | 53.237 | 45.532 | 19.141 | 0 | 0 | 54.313 | 32.419 | [5 empty] | 0 | 14.133 | 15 | 3.9494 | 3.6789 | 3.3789 | 3.1579 | 0.52099 | 13.1917
2005-12-04 | 3:10 | 0 | 17.037 | 0 | 2 | 0 | 50.777 | 51.19 | 36.552 | 36.505 | 28.895 | 25.571 | 9.012 | 1 | 0 | 56.95 | 53.185 | 45.457 | 19.085 | 0 | 0 | 54.308 | 32.365 | [5 empty] | 0 | 14.272 | 16 | 3.9721 | 3.7005 | 3.3799 | 3.1579 | 0.54258 | 13.6598
2005-12-04 | 3:11 | 1 | 17.067 | 0 | 3 | 0 | 50.737 | 51.241 | 36.533 | 36.627 | 28.949 | 25.529 | 9.017 | 2 | 0 | 56.955 | 53.167 | 45.462 | 19.116 | 0 | 0 | 54.336 | 32.419 | [5 empty] | 17.067 | 14.11 | 17 | 3.9706 | 3.6991 | 3.3798 | 3.1579 | 0.5412 | 13.63
2005-12-04 | 3:12 | 0 | 17.037 | 1 | 3 | 1 | 50.8 | 51.166 | 36.528 | 36.528 | 28.751 | 25.546 | 9.06 | 1 | 0 | 56.928 | 53.139 | 45.481 | 19.085 | 0 | 0 | 54.308 | 32.365 | [5 empty] | 0 | 14.272 | 18 | 3.9581 | 3.6872 | 3.3793 | 3.1579 | 0.5293 | 13.3724
2005-12-04 | 3:13 | 0 | 17.067 | 0 | 3 | 0 | 50.76 | 51.218 | 36.603 | 36.533 | 28.854 | 25.553 | 9.067 | 1 | 0 | 56.932 | 53.19 | 45.415 | 19.116 | 0 | 0 | 54.359 | 32.394 | [5 empty] | 0 | 14.227 | 0 | 3.9561 | 3.6853 | 3.3792 | 3.1579 | 0.52736 | 13.3303
2005-12-04 | 3:14 | 0 | 17.062 | 0 | 3 | 0 | 50.777 | 51.143 | 36.552 | 36.505 | 28.775 | 25.571 | 9.037 | 1 | 0 | 56.928 | 53.185 | 45.366 | 19.085 | 0 | 0 | 54.331 | 32.341 | [5 empty] | 0 | 14.272 | 1 | 3.9648 | 3.6936 | 3.3796 | 3.1579 | 0.53566 | 13.5104
2005-12-04 | 3:15 | 0 | 17.042 | 0 | 3 | 0 | 50.828 | 51.218 | 36.581 | 36.65 | 28.805 | 25.529 | 9.165 | 1 | 0 | 56.909 | 53.167 | 45.485 | 19.141 | 0 | 0 | 54.336 | 32.419 | [5 empty] | 0 | 14.178 | 2 | 3.9276 | 3.6581 | 3.378 | 3.1579 | 0.50023 | 12.7365
2005-12-04 | 3:16 | 1 | 17.067 | 0 | 3 | 0 | 50.76 | 51.194 | 36.603 | 36.603 | 28.925 | 25.504 | 9.14 | 1 | 0 | 56.909 | 53.167 | 45.485 | 19.116 | 0 | 0 | 54.336 | 32.419 | [5 empty] | 17.067 | 14.157 | 3 | 3.9348 | 3.665 | 3.3783 | 3.1579 | 0.50715 | 12.8888
2005-12-04 | 3:17 | 0 | 17.037 | 0 | 2 | 0 | 50.823 | 51.166 | 36.528 | 36.598 | 28.92 | 25.379 | 9.135 | 1 | 0 | 56.905 | 53.094 | 45.387 | 19.085 | 0 | 0 | 54.285 | 32.39 | [5 empty] | 0 | 14.225 | 4 | 3.9363 | 3.6664 | 3.3784 | 3.1579 | 0.50854 | 12.9192
2005-12-04 | 3:18 | 0 | 17.067 | 0 | 3 | 0 | 50.828 | 51.264 | 36.557 | 36.509 | 29.07 | 25.48 | 9.115 | 1 | 0 | 56.932 | 53.167 | 45.485 | 19.141 | 0 | 0 | 54.313 | 32.466 | [5 empty] | 0 | 14.319 | 5 | 3.9421 | 3.672 | 3.3786 | 3.1579 | 0.51407 | 13.0406
2005-12-04 | 3:19 | 0 | 17.114 | 0 | 3 | 0 | 50.828 | 51.194 | 36.581 | 36.509 | 29.263 | 25.384 | 9.14 | 1 | 0 | 56.889 | 53.122 | 45.462 | 19.116 | 0 | 0 | 54.292 | 32.441 | [5 empty] | 0 | 14.319 | 6 | 3.9348 | 3.665 | 3.3783 | 3.1579 | 0.50715 | 12.8888
2005-12-04 | 3:20 | 0 | 17.092 | 0 | 3 | 0 | 50.875 | 51.218 | 36.581 | 36.533 | 29.165 | 25.36 | 9.165 | 1 | 0 | 56.889 | 53.076 | 45.439 | 19.116 | 0 | 0 | 54.313 | 32.441 | [5 empty] | 0 | 14.342 | 7 | 3.9276 | 3.6581 | 3.378 | 3.1579 | 0.50023 | 12.7365
2005-12-04 | 3:21 | 0 | 17.062 | 1 | 3 | 0 | 50.777 | 51.19 | 36.552 | 36.481 | 29.209 | 25.379 | 9.16 | 1 | 0 | 56.861 | 53.048 | 45.434 | 19.06 | 0 | 0 | 54.264 | 32.412 | [5 empty] | 0 | 14.296 | 8 | 3.929 | 3.6595 | 3.3781 | 3.1579 | 0.50162 | 12.767
2005-12-04 | 3:22 | 1 | 17.092 | 0 | 3 | 0 | 50.828 | 51.218 | 36.627 | 36.485 | 29.094 | 25.409 | 9.238 | 1 | 0 | 56.909 | 53.099 | 45.509 | 19.116 | 0 | 0 | 54.222 | 32.419 | [5 empty] | 17.092 | 14.343 | 9 | 3.9063 | 3.6379 | 3.3772 | 3.1579 | 0.48003 | 12.2885
2005-12-04 | 3:23 | 0 | 17.092 | 0 | 3 | 0 | 50.851 | 51.218 | 36.603 | 36.581 | 28.974 | 25.431 | 9.238 | 2 | 0 | 56.866 | 53.099 | 45.415 | 19.068 | 0 | 0 | 54.313 | 32.37 | [5 empty] | 0 | 14.27 | 10 | 3.9063 | 3.6379 | 3.3772 | 3.1579 | 0.48003 | 12.2885
2005-12-04 | 3:24 | 0 | 17.092 | 0 | 2 | 0 | 50.828 | 51.264 | 36.533 | 36.557 | 29.07 | 25.36 | 9.238 | 1 | 0 | 56.866 | 53.076 | 45.485 | 19.09 | 0 | 0 | 54.268 | 32.394 | [5 empty] | 0 | 14.271 | 11 | 3.9063 | 3.6379 | 3.3772 | 3.1579 | 0.48003 | 12.2885
2005-12-04 | 3:25 | 0 | 17.067 | 0 | 3 | 0 | 50.851 | 51.264 | 36.533 | 36.674 | 29.383 | 25.36 | 9.238 | 1 | 0 | 56.866 | 53.029 | 45.394 | 19.116 | 0 | 0 | 54.268 | 32.37 | [5 empty] | 0 | 14.177 | 12 | 3.9063 | 3.6379 | 3.3772 | 3.1579 | 0.48003 | 12.2885
2005-12-04 | 3:26 | 0 | 17.074 | 0 | 3 | 0 | 50.851 | 51.218 | 36.581 | 36.603 | 29.07 | 25.311 | 9.288 | 1 | 0 | 56.843 | 53.029 | 45.394 | 19.116 | 0 | 0 | 54.245 | 32.37 | [5 empty] | 0 | 14.248 | 13 | 3.8917 | 3.6241 | 3.3766 | 3.1579 | 0.46619 | 11.9789
2005-12-04 | 3:27 | 1 | 17.092 | 0 | 3 | 0 | 50.76 | 51.194 | 36.603 | 36.581 | 29.045 | 25.311 | 9.339 | 1 | 0 | 56.82 | 53.076 | 45.394 | 19.09 | 0 | 0 | 54.198 | 32.394 | [5 empty] | 17.092 | 14.179 | 14 | 3.8769 | 3.61 | 3.376 | 3.1579 | 0.45207 | 11.6607
2005-12-04 | 3:28 | 0 | 17.082 | 0 | 3 | 0 | 50.774 | 51.208 | 36.641 | 36.524 | 28.891 | 25.325 | 9.354 | 1 | 0 | 56.88 | 53.066 | 45.362 | 19.131 | 0 | 0 | 54.212 | 32.385 | [5 empty] | 0 | 14.25 | 15 | 3.8725 | 3.6058 | 3.3758 | 3.1579 | 0.44792 | 11.5666
2005-12-04 | 3:29 | 0 | 17.114 | 0 | 3 | 0 | 50.758 | 51.262 | 36.627 | 36.627 | 29.116 | 25.357 | 9.361 | 1 | 0 | 56.864 | 53.097 | 45.392 | 19.138 | 0 | 0 | 54.266 | 32.441 | [5 empty] | 0 | 14.131 | 16 | 3.8705 | 3.6039 | 3.3757 | 3.1579 | 0.44598 | 11.5226
2005-12-04 | 3:30 | 0 | 17.13 | 0 | 3 | 0 | 50.751 | 51.117 | 36.572 | 36.572 | 29.084 | 25.35 | 9.253 | 1 | 0 | 56.834 | 53.09 | 45.476 | 19.156 | 0 | 0 | 54.282 | 32.385 | [5 empty] | 0 | 14.179 | 17 | 3.9019 | 3.6338 | 3.377 | 3.1579 | 0.47587 | 12.1959
2005-12-04 | 3:31 | 0 | 17.107 | 1 | 2 | 1 | 50.795 | 51.141 | 36.641 | 36.617 | 28.989 | 25.519 | 9.376 | 1 | 0 | 56.857 | 53.02 | 45.408 | 19.131 | 0 | 0 | 54.236 | 32.36 | [5 empty] | 0 | 14.178 | 18 | 3.8661 | 3.5997 | 3.3756 | 3.1579 | 0.44183 | 11.4282
2005-12-04 | 3:32 | 1 | 17.13 | 0 | 3 | 0 | 50.751 | 51.185 | 36.641 | 36.595 | 29.133 | 25.301 | 9.303 | 1 | 0 | 56.788 | 52.999 | 45.385 | 19.106 | 0 | 0 | 54.212 | 32.36 | [5 empty] | 17.13 | 14.156 | 0 | 3.8874 | 3.6199 | 3.3764 | 3.1579 | 0.46203 | 11.8855
2005-12-04 | 3:33 | 0 | 17.082 | 0 | 3 | 0 | 50.751 | 51.117 | 36.572 | 36.617 | 29.06 | 25.35 | 9.303 | 1 | 0 | 56.811 | 52.975 | 45.385 | 19.156 | 0 | 0 | 54.212 | 32.36 | [5 empty] | 0 | 14.134 | 1 | 3.8874 | 3.6199 | 3.3764 | 3.1579 | 0.46203 | 11.8855
2005-12-04 | 3:34 | 0 | 17.114 | 0 | 3 | 0 | 50.735 | 51.117 | 36.572 | 36.665 | 29.18 | 25.325 | 9.278 | 2 | 0 | 56.788 | 53.043 | 45.338 | 19.156 | 0 | 0 | 54.189 | 32.385 | [5 empty] | 0 | 14.07 | 2 | 3.8946 | 3.6268 | 3.3767 | 3.1579 | 0.46895 | 12.041
2005-12-04 | 3:35 | 0 | 17.14 | 0 | 3 | 0 | 50.849 | 51.171 | 36.627 | 36.672 | 29.165 | 25.382 | 9.263 | 1 | 0 | 56.818 | 53.006 | 45.415 | 19.138 | 0 | 0 | 54.219 | 32.392 | [5 empty] | 0 | 14.177 | 3 | 3.899 | 3.631 | 3.3769 | 3.1579 | 0.47311 | 12.134
2005-12-04 | 3:36 | 0 | 17.107 | 0 | 3 | 0 | 50.728 | 51.164 | 36.524 | 36.617 | 29.109 | 25.325 | 9.329 | 1 | 0 | 56.788 | 52.975 | 45.385 | 19.106 | 0 | 0 | 54.189 | 32.36 | [5 empty] | 0 | 14.111 | 4 | 3.8798 | 3.6127 | 3.3761 | 3.1579 | 0.45484 | 11.7232
2005-12-04 | 3:37 | 1 | 17.107 | 0 | 3 | 0 | 50.774 | 51.117 | 36.617 | 36.641 | 28.989 | 25.399 | 9.278 | 1 | 0 | 56.811 | 53.02 | 45.362 | 19.131 | 0 | 0 | 54.075 | 32.311 | [5 empty] | 17.107 | 14.133 | 5 | 3.8946 | 3.6268 | 3.3767 | 3.1579 | 0.46895 | 12.041
2005-12-04 | 3:38 | 0 | 17.14 | 0 | 2 | 0 | 50.711 | 51.171 | 36.603 | 36.555 | 28.996 | 25.502 | 9.238 | 1 | 0 | 56.864 | 53.029 | 45.369 | 19.138 | 0 | 0 | 54.105 | 32.343 | [5 empty] | 0 | 14.156 | 6 | 3.9063 | 3.6379 | 3.3772 | 3.1579 | 0.48003 | 12.2885
2005-12-04 | 3:39 | 0 | 17.114 | 0 | 3 | 0 | 50.758 | 51.171 | 36.627 | 36.672 | 28.9 | 25.431 | 9.09 | 1 | 0 | 56.798 | 53.006 | 45.483 | 19.163 | 0 | 0 | 54.082 | 32.321 | [5 empty] | 0 | 14.086 | 7 | 3.9494 | 3.6789 | 3.3789 | 3.1579 | 0.52099 | 13.1917
2005-12-04 | 3:40 | 0 | 17.107 | 1 | 3 | 0 | 50.774 | 51.071 | 36.572 | 36.524 | 29.109 | 25.35 | 9.007 | 1 | 0 | 56.745 | 52.975 | 45.338 | 19.106 | 0 | 0 | 54.051 | 32.289 | [5 empty] | 0 | 14.25 | 8 | 3.9736 | 3.7019 | 3.3799 | 3.1579 | 0.54397 | 13.6897
2005-12-04 | 3:41 | 0 | 17.082 | 0 | 3 | 0 | 50.774 | 51.164 | 36.548 | 36.595 | 29.035 | 25.35 | 8.833 | 1 | 0 | 56.745 | 52.929 | 45.362 | 19.131 | 0 | 0 | 54.098 | 32.289 | [5 empty] | 0 | 14.179 | 9 | 4.0242 | 3.75 | 3.382 | 3.1579 | 0.59213 | 14.7141
2005-12-04 | 3:42 | 0 | 17.082 | 0 | 3 | 0 | 50.704 | 51.164 | 36.627 | 36.531 | 29.212 | 25.431 | 8.866 | 1 | 0 | 56.775 | 52.982 | 45.345 | 19.138 | 0 | 0 | 54.152 | 32.343 | [5 empty] | 0 | 14.173 | 10 | 4.0146 | 3.7409 | 3.3816 | 3.1579 | 0.583 | 14.5218
2005-12-04 | 3:43 | 1 | 17.14 | 0 | 3 | 0 | 50.805 | 51.215 | 36.627 | 36.555 | 29.043 | 25.502 | 8.718 | 1 | 0 | 56.798 | 52.959 | 45.322 | 19.138 | 0 | 0 | 54.175 | 32.367 | [5 empty] | 17.14 | 14.25 | 11 | 4.0577 | 3.7819 | 3.3833 | 3.1579 | 0.62396 | 15.3772
2005-12-04 | 3:44 | 0 | 17.082 | 0 | 3 | 0 | 50.795 | 51.164 | 36.548 | 36.524 | 28.915 | 25.301 | 8.71 | 1 | 0 | 56.722 | 52.929 | 45.292 | 19.131 | 0 | 0 | 54.075 | 32.336 | [5 empty] | 0 | 14.271 | 12 | 4.06 | 3.7841 | 3.3834 | 3.1579 | 0.62618 | 15.4229
2005-12-04 | 3:45 | 0 | 17.089 | 0 | 3 | 0 | 50.826 | 51.194 | 36.579 | 36.627 | 29.092 | 25.382 | 8.718 | 2 | 0 | 56.752 | 52.959 | 45.439 | 19.138 | 0 | 0 | 54.082 | 32.296 | [5 empty] | 0 | 14.199 | 13 | 4.0577 | 3.7819 | 3.3833 | 3.1579 | 0.62396 | 15.3772
2005-12-04 | 3:46 | 0 | 17.114 | 0 | 2 | 0 | 50.919 | 51.194 | 36.627 | 36.555 | 28.876 | 25.406 | 8.645 | 1 | 0 | 56.752 | 52.936 | 45.322 | 19.138 | 0 | 0 | 54.082 | 32.296 | [5 empty] | 0 | 14.364 | 14 | 4.079 | 3.8021 | 3.3842 | 3.1579 | 0.64417 | 15.7924
2005-12-04 | 3:47 | 0 | 17.089 | 0 | 3 | 0 | 50.781 | 51.194 | 36.603 | 36.555 | 28.971 | 25.357 | 8.522 | 1 | 0 | 56.729 | 52.936 | 45.301 | 19.116 | 0 | 0 | 54.082 | 32.321 | [5 empty] | 0 | 14.226 | 15 | 4.1148 | 3.8361 | 3.3856 | 3.1579 | 0.67822 | 16.4824
2005-12-04 | 3:48 | 1 | 17.104 | 0 | 3 | 0 | 50.889 | 51.164 | 36.569 | 36.689 | 28.866 | 25.372 | 8.584 | 1 | 0 | 56.745 | 52.929 | 45.338 | 19.106 | 0 | 0 | 54.098 | 32.311 | [5 empty] | 17.104 | 14.2 | 16 | 4.0967 | 3.8189 | 3.3849 | 3.1579 | 0.66105 | 16.1361
2005-12-04 | 3:49 | 0 | 17.13 | 0 | 3 | 0 | 50.774 | 51.208 | 36.617 | 36.548 | 28.94 | 25.47 | 8.461 | 1 | 0 | 56.768 | 52.952 | 45.385 | 19.153 | 0 | 0 | 54.054 | 32.336 | [5 empty] | 0 | 14.226 | 17 | 4.1326 | 3.853 | 3.3864 | 3.1579 | 0.6951 | 16.8201
2005-12-04 | 3:50 | 0 | 17.13 | 1 | 3 | 1 | 50.795 | 51.208 | 36.665 | 36.548 | 28.866 | 25.47 | 8.288 | 1 | 0 | 56.745 | 52.929 | 45.453 | 19.153 | 0 | 0 | 54.054 | 32.36 | [5 empty] | 0 | 14.247 | 18 | 4.1829 | 3.9009 | 3.3884 | 3.1579 | 0.74299 | 17.7623
2005-12-04 | 3:51 | 0 | 17.13 | 0 | 3 | 0 | 50.842 | 51.164 | 36.593 | 36.641 | 29.155 | 25.325 | 8.215 | 1 | 0 | 56.722 | 52.929 | 45.408 | 19.131 | 0 | 0 | 54.075 | 32.336 | [5 empty] | 0 | 14.201 | 0 | 4.2042 | 3.9211 | 3.3893 | 3.1579 | 0.76319 | 18.1531
2005-12-04 | 3:52 | 0 | 17.13 | 0 | 3 | 0 | 50.795 | 51.185 | 36.641 | 36.593 | 29.251 | 25.47 | 8.117 | 1 | 0 | 56.722 | 52.905 | 45.315 | 19.131 | 0 | 0 | 54.121 | 32.311 | [5 empty] | 0 | 14.202 | 1 | 4.2327 | 3.9482 | 3.3904 | 3.1579 | 0.79032 | 18.6716
2005-12-04 | 3:53 | 1 | 17.155 | 0 | 2 | 0 | 50.795 | 51.208 | 36.689 | 36.593 | 29.204 | 25.372 | 8.165 | 1 | 0 | 56.722 | 52.929 | 45.292 | 19.153 | 0 | 0 | 54.075 | 32.336 | [5 empty] | 17.155 | 14.202 | 2 | 4.2188 | 3.9349 | 3.3898 | 3.1579 | 0.77703 | 18.4186
2005-12-04 | 3:54 | 0 | 17.155 | 0 | 3 | 0 | 50.865 | 51.255 | 36.71 | 36.641 | 28.986 | 25.421 | 8.14 | 2 | 0 | 56.699 | 52.929 | 45.292 | 19.131 | 0 | 0 | 54.007 | 32.336 | [5 empty] | 0 | 14.224 | 3 | 4.226 | 3.9418 | 3.3901 | 3.1579 | 0.78395 | 18.5506
2005-12-04 | 3:55 | 0 | 17.13 | 0 | 3 | 0 | 50.865 | 51.185 | 36.641 | 36.689 | 29.131 | 25.35 | 8.165 | 1 | 0 | 56.722 | 52.861 | 45.315 | 19.131 | 0 | 0 | 54.007 | 32.36 | [5 empty] | 0 | 14.176 | 4 | 4.2188 | 3.9349 | 3.3898 | 3.1579 | 0.77703 | 18.4186
2005-12-04 | 3:56 | 0 | 17.13 | 0 | 3 | 0 | 50.842 | 51.185 | 36.617 | 36.665 | 29.084 | 25.372 | 8.041 | 1 | 0 | 56.722 | 52.884 | 45.429 | 19.131 | 0 | 0 | 53.96 | 32.36 | [5 empty] | 0 | 14.177 | 5 | 4.2549 | 3.9693 | 3.3913 | 3.1579 | 0.81136 | 19.0689
2005-12-04 | 3:57 | 0 | 17.13 | 0 | 3 | 0 | 50.751 | 51.185 | 36.593 | 36.569 | 29.011 | 25.445 | 8.016 | 1 | 0 | 56.722 | 52.884 | 45.271 | 19.106 | 0 | 0 | 53.96 | 32.385 | [5 empty] | 0 | 14.182 | 6 | 4.2621 | 3.9762 | 3.3916 | 3.1579 | 0.81828 | 19.1987
2005-12-04 | 3:58 | 1 | 17.13 | 0 | 3 | 0 | 50.819 | 51.164 | 36.665 | 36.665 | 29.084 | 25.372 | 8.092 | 1 | 0 | 56.656 | 52.861 | 45.408 | 19.106 | 0 | 0 | 53.96 | 32.36 | [5 empty] | 17.13 | 14.154 | 7 | 4.24 | 3.9551 | 3.3907 | 3.1579 | 0.79724 | 18.8028
2005-12-04 | 3:59 | 0 | 17.13 | 1 | 3 | 0 | 50.795 | 51.208 | 36.665 | 36.524 | 29.106 | 25.372 | 8.092 | 1 | 0 | 56.677 | 52.861 | 45.292 | 19.106 | 0 | 0 | 53.96 | 32.36 | [5 empty] | 0 | 14.271 | 8 | 4.24 | 3.9551 | 3.3907 | 3.1579 | 0.79724 | 18.8028
2005-12-04 | 4:00 | 0 | 17.13 | 0 | 2 | 0 | 50.774 | 51.208 | 36.641 | 36.524 | 28.986 | 25.325 | 8.067 | 1 | 0 | 56.677 | 52.861 | 45.362 | 19.131 | 0 | 0 | 53.893 | 32.336 | [5 empty] | 0 | 14.25 | 9 | 4.2473 | 3.9621 | 3.391 | 3.1579 | 0.80416 | 18.9335
2005-12-04 | 4:01 | 0 | 17.135 | 0 | 3 | 0 | 50.847 | 51.26 | 36.598 | 36.598 | 28.895 | 25.45 | 8.097 | 1 | 0 | 56.683 | 52.912 | 45.366 | 19.161 | 0 | 0 | 53.897 | 32.39 | [5 empty] | 0 | 14.249 | 10 | 4.2386 | 3.9538 | 3.3907 | 3.1579 | 0.79586 | 18.7766
2005-12-04 | 4:02 | 0 | 17.13 | 0 | 3 | 0 | 50.889 | 51.255 | 36.71 | 36.569 | 29.035 | 25.541 | 8.14 | 1 | 0 | 56.633 | 52.838 | 45.271 | 19.131 | 0 | 0 | 53.893 | 32.336 | [5 empty] | 0 | 14.32 | 11 | 4.226 | 3.9418 | 3.3901 | 3.1579 | 0.78395 | 18.5506
2005-12-04 | 4:03 | 0 | 17.104 | 0 | 3 | 0 | 50.865 | 51.185 | 36.524 | 36.641 | 29.011 | 25.35 | 8.067 | 1 | 0 | 56.633 | 52.838 | 45.385 | 19.106 | 0 | 0 | 53.869 | 32.311 | [5 empty] | 0 | 14.224 | 12 | 4.2473 | 3.9621 | 3.391 | 3.1579 | 0.80416 | 18.9335
2005-12-04 | 4:04 | 1 | 17.13 | 0 | 3 | 0 | 50.865 | 51.185 | 36.524 | 36.617 | 29.084 | 25.372 | 8.092 | 1 | 0 | 56.61 | 52.814 | 45.292 | 19.131 | 0 | 0 | 53.846 | 32.336 | [5 empty] | 17.13 | 14.248 | 13 | 4.24 | 3.9551 | 3.3907 | 3.1579 | 0.79724 | 18.8028
2005-12-04 | 4:05 | 0 | 17.104 | 0 | 3 | 0 | 50.795 | 51.164 | 36.641 | 36.548 | 28.842 | 25.517 | 8.092 | 1 | 0 | 56.61 | 52.814 | 45.271 | 19.153 | 0 | 0 | 53.846 | 32.336 | [5 empty] | 0 | 14.247 | 14 | 4.24 | 3.9551 | 3.3907 | 3.1579 | 0.79724 | 18.8028
2005-12-04 | 4:06 | 0 | 17.079 | 0 | 3 | 0 | 50.842 | 51.185 | 36.593 | 36.641 | 28.77 | 25.445 | 8.041 | 2 | 0 | 56.61 | 52.791 | 45.247 | 19.153 | 0 | 0 | 53.846 | 32.36 | [5 empty] | 0 | 14.201 | 15 | 4.2549 | 3.9693 | 3.3913 | 3.1579 | 0.81136 | 19.0689
2005-12-04 | 4:07 | 0 | 17.16 | 0 | 2 | 0 | 50.823 | 51.236 | 36.694 | 36.622 | 28.92 | 25.595 | 8.195 | 1 | 0 | 56.704 | 52.842 | 45.252 | 19.161 | 0 | 0 | 53.921 | 32.365 | [5 empty] | 0 | 14.201 | 16 | 4.21 | 3.9266 | 3.3895 | 3.1579 | 0.76873 | 18.2595
2005-12-04 | 4:08 | 0 | 17.062 | 0 | 3 | 0 | 50.779 | 51.169 | 36.576 | 36.505 | 29.089 | 25.453 | 7.976 | 1 | 0 | 56.569 | 52.751 | 45.161 | 19.088 | 0 | 0 | 53.851 | 32.294 | [5 empty] | 0 | 14.274 | 17 | 4.2738 | 3.9872 | 3.3921 | 3.1579 | 0.82935 | 19.4055
2005-12-04 | 4:09 | 1 | 17.12 | 1 | 3 | 1 | 50.809 | 51.22 | 36.607 | 36.536 | 29.072 | 25.46 | 8.082 | 1 | 0 | 56.622 | 52.782 | 45.212 | 19.096 | 0 | 0 | 53.881 | 32.301 | [5 empty] | 17.12 | 14.273 | 18 | 4.2429 | 3.9579 | 3.3908 | 3.1579 | 0.80001 | 18.8551
2005-12-04 | 4:10 | 0 | 17.062 | 0 | 3 | 0 | 50.847 | 51.145 | 36.505 | 36.622 | 28.895 | 25.573 | 8.295 | 1 | 0 | 56.615 | 52.728 | 45.299 | 19.211 | 0 | 0 | 53.783 | 32.269 | [5 empty] | 0 | 14.225 | 0 | 4.1809 | 3.8989 | 3.3883 | 3.1579 | 0.74105 | 17.7247
2005-12-04 | 4:11 | 0 | 17.037 | 0 | 3 | 0 | 50.732 | 51.19 | 36.528 | 36.528 | 28.969 | 25.573 | 8.222 | 1 | 0 | 56.569 | 52.751 | 45.161 | 19.088 | 0 | 0 | 53.806 | 32.294 | [5 empty] | 0 | 14.204 | 1 | 4.2022 | 3.9192 | 3.3892 | 3.1579 | 0.76126 | 18.1158
2005-12-04 | 4:12 | 0 | 17.069 | 0 | 3 | 0 | 50.809 | 51.199 | 36.442 | 36.631 | 28.856 | 25.531 | 8.303 | 1 | 0 | 56.576 | 52.758 | 45.236 | 19.121 | 0 | 0 | 53.813 | 32.35 | [5 empty] | 0 | 14.178 | 2 | 4.1786 | 3.8967 | 3.3882 | 3.1579 | 0.73883 | 17.6815
2005-12-04 | 4:13 | 0 | 17.069 | 0 | 3 | 0 | 50.786 | 51.176 | 36.584 | 36.536 | 28.687 | 25.651 | 8.28 | 1 | 0 | 56.599 | 52.758 | 45.212 | 19.096 | 0 | 0 | 53.766 | 32.35 | [5 empty] | 0 | 14.25 | 3 | 4.1853 | 3.9031 | 3.3885 | 3.1579 | 0.7452 | 17.8054
2005-12-04 | 4:14 | 1 | 17.037 | 0 | 2 | 0 | 50.779 | 51.169 | 36.6 | 36.552 | 28.631 | 25.62 | 8.321 | 1 | 0 | 56.547 | 52.751 | 45.114 | 19.088 | 0 | 0 | 53.759 | 32.294 | [5 empty] | 17.037 | 14.227 | 4 | 4.1733 | 3.8917 | 3.388 | 3.1579 | 0.73385 | 17.5844
2005-12-04 | 4:15 | 0 | 17.069 | 0 | 3 | 0 | 50.763 | 51.176 | 36.584 | 36.607 | 28.881 | 25.531 | 8.378 | 1 | 0 | 56.556 | 52.735 | 45.212 | 19.121 | 0 | 0 | 53.79 | 32.35 | [5 empty] | 0 | 14.156 | 5 | 4.1567 | 3.876 | 3.3873 | 3.1579 | 0.71807 | 17.275
2005-12-04 | 4:16 | 0 | 17.037 | 0 | 3 | 0 | 50.756 | 51.169 | 36.505 | 36.505 | 28.92 | 25.524 | 8.371 | 2 | 0 | 56.569 | 52.728 | 45.182 | 19.111 | 0 | 0 | 53.736 | 32.318 | [5 empty] | 0 | 14.251 | 6 | 4.1588 | 3.8779 | 3.3874 | 3.1579 | 0.72001 | 17.3131
2005-12-04 | 4:17 | 0 | 17.037 | 0 | 3 | 0 | 50.665 | 51.19 | 36.459 | 36.528 | 29.04 | 25.595 | 8.444 | 1 | 0 | 56.526 | 52.728 | 45.138 | 19.088 | 0 | 0 | 53.806 | 32.341 | [5 empty] | 0 | 14.137 | 7 | 4.1375 | 3.8577 | 3.3866 | 3.1579 | 0.69981 | 16.9137
2005-12-04 | 4:18 | 0 | 17.037 | 1 | 3 | 0 | 50.779 | 51.122 | 36.435 | 36.694 | 29.138 | 25.644 | 8.494 | 1 | 0 | 56.503 | 52.751 | 45.252 | 19.088 | 0 | 0 | 53.783 | 32.341 | [5 empty] | 0 | 14.085 | 8 | 4.1229 | 3.8439 | 3.386 | 3.1579 | 0.68597 | 16.6378
2005-12-04 | 4:19 | 1 | 17.011 | 0 | 3 | 0 | 50.8 | 51.145 | 36.483 | 36.528 | 29.018 | 25.499 | 8.444 | 1 | 0 | 56.503 | 52.705 | 45.182 | 19.111 | 0 | 0 | 53.759 | 32.341 | [5 empty] | 17.011 | 14.272 | 9 | 4.1375 | 3.8577 | 3.3866 | 3.1579 | 0.69981 | 16.9137
2005-12-04 | 4:20 | 0 | 16.989 | 0 | 3 | 0 | 50.847 | 51.169 | 36.387 | 36.483 | 29.234 | 25.573 | 8.544 | 1 | 0 | 56.526 | 52.705 | 45.182 | 19.088 | 0 | 0 | 53.689 | 32.39 | [5 empty] | 0 | 14.364 | 10 | 4.1084 | 3.83 | 3.3854 | 3.1579 | 0.67213 | 16.3599
2005-12-04 | 4:21 | 0 | 17.011 | 0 | 3 | 0 | 50.823 | 51.213 | 36.387 | 36.6 | 29.209 | 25.524 | 8.494 | 1 | 0 | 56.503 | 52.681 | 45.205 | 19.111 | 0 | 0 | 53.689 | 32.365 | [5 empty] | 0 | 14.223 | 11 | 4.1229 | 3.8439 | 3.386 | 3.1579 | 0.68597 | 16.6378
2005-12-04 | 4:22 | 0 | 16.979 | 0 | 2 | 0 | 50.749 | 51.276 | 36.452 | 36.497 | 29.273 | 25.563 | 8.559 | 1 | 0 | 56.474 | 52.651 | 45.229 | 19.111 | 0 | 0 | 53.645 | 32.341 | [5 empty] | 0 | 14.252 | 12 | 4.104 | 3.8259 | 3.3852 | 3.1579 | 0.66797 | 16.2761
2005-12-04 | 4:23 | 0 | 16.989 | 0 | 3 | 0 | 50.823 | 51.213 | 36.435 | 36.528 | 29.354 | 25.644 | 8.567 | 1 | 0 | 56.48 | 52.658 | 45.252 | 19.088 | 0 | 0 | 53.668 | 32.341 | [5 empty] | 0 | 14.295 | 13 | 4.1017 | 3.8237 | 3.3851 | 3.1579 | 0.66576 | 16.2314
2005-12-04 | 4:24 | 0 | 17.011 | 0 | 3 | 0 | 50.779 | 51.236 | 36.459 | 36.505 | 29.594 | 25.62 | 8.519 | 1 | 0 | 56.48 | 52.681 | 45.205 | 19.111 | 0 | 0 | 53.736 | 32.318 | [5 empty] | 0 | 14.274 | 14 | 4.1157 | 3.8369 | 3.3857 | 3.1579 | 0.67905 | 16.4991
2005-12-04 | 4:25 | 1 | 16.979 | 0 | 3 | 0 | 50.816 | 51.206 | 36.521 | 36.497 | 29.418 | 25.661 | 8.584 | 1 | 0 | 56.451 | 52.583 | 45.131 | 19.055 | 0 | 0 | 53.659 | 32.262 | [5 empty] | 16.979 | 14.319 | 15 | 4.0967 | 3.8189 | 3.3849 | 3.1579 | 0.66105 | 16.1361
2005-12-04 | 4:26 | 0 | 17.011 | 0 | 3 | 0 | 50.823 | 51.236 | 36.505 | 36.528 | 29.499 | 25.644 | 8.544 | 2 | 0 | 56.48 | 52.658 | 45.229 | 19.088 | 0 | 0 | 53.645 | 32.318 | [5 empty] | 0 | 14.295 | 16 | 4.1084 | 3.83 | 3.3854 | 3.1579 | 0.67213 | 16.3599
2005-12-04 | 4:27 | 0 | 16.989 | 0 | 3 | 0 | 50.823 | 51.19 | 36.552 | 36.552 | 29.45 | 25.718 | 8.567 | 1 | 0 | 56.48 | 52.634 | 45.138 | 19.088 | 0 | 0 | 53.622 | 32.318 | [5 empty] | 0 | 14.271 | 17 | 4.1017 | 3.8237 | 3.3851 | 3.1579 | 0.66576 | 16.2314
2005-12-04 | 4:28 | 0 | 16.944 | 1 | 3 | 1 | 50.828 | 51.264 | 36.416 | 36.557 | 29.43 | 25.698 | 8.572 | 1 | 0 | 56.485 | 52.595 | 45.142 | 19.068 | 0 | 0 | 53.671 | 32.321 | [5 empty] | 0 | 14.271 | 18 | 4.1002 | 3.8223 | 3.385 | 3.1579 | 0.66438 | 16.2034
2005-12-04 | 4:29 | 0 | 16.999 | 0 | 3 | 0 | 50.835 | 51.271 | 36.447 | 36.588 | 29.366 | 25.705 | 8.507 | 1 | 0 | 56.492 | 52.625 | 45.173 | 19.101 | 0 | 0 | 53.701 | 32.353 | [5 empty] | 0 | 14.247 | 0 | 4.1192 | 3.8403 | 3.3858 | 3.1579 | 0.68237 | 16.5657
2005-12-04 | 4:30 | 1 | 16.966 | 0 | 2 | 0 | 50.851 | 51.194 | 36.392 | 36.627 | 29.408 | 25.553 | 8.499 | 1 | 0 | 56.462 | 52.639 | 45.173 | 19.173 | 0 | 0 | 53.633 | 32.377 | [5 empty] | 16.966 | 14.224 | 1 | 4.1215 | 3.8425 | 3.3859 | 3.1579 | 0.68458 | 16.6101
2005-12-04 | 4:31 | 0 | 16.966 | 0 | 3 | 0 | 50.828 | 51.218 | 36.485 | 36.581 | 29.359 | 25.529 | 8.522 | 1 | 0 | 56.416 | 52.595 | 45.142 | 19.09 | 0 | 0 | 53.533 | 32.321 | [5 empty] | 0 | 14.247 | 2 | 4.1148 | 3.8361 | 3.3856 | 3.1579 | 0.67822 | 16.4824
2005-12-04 | 4:32 | 0 | 16.966 | 0 | 3 | 0 | 50.919 | 51.241 | 36.485 | 36.65 | 29.214 | 25.48 | 8.547 | 1 | 0 | 56.439 | 52.595 | 45.21 | 19.116 | 0 | 0 | 53.533 | 32.321 | [5 empty] | 0 | 14.269 | 3 | 4.1075 | 3.8292 | 3.3853 | 3.1579 | 0.6713 | 16.3431
2005-12-04 | 4:33 | 0 | 16.991 | 0 | 3 | 0 | 50.828 | 51.241 | 36.533 | 36.509 | 29.31 | 25.529 | 8.572 | 1 | 0 | 56.439 | 52.595 | 45.119 | 19.09 | 0 | 0 | 53.58 | 32.321 | [5 empty] | 0 | 14.319 | 4 | 4.1002 | 3.8223 | 3.385 | 3.1579 | 0.66438 | 16.2034
2005-12-04 | 4:34 | 0 | 16.991 | 0 | 3 | 0 | 50.805 | 51.264 | 36.44 | 36.509 | 29.285 | 25.455 | 8.67 | 1 | 0 | 56.416 | 52.595 | 45.119 | 19.09 | 0 | 0 | 53.647 | 32.37 | [5 empty] | 0 | 14.296 | 5 | 4.0717 | 3.7951 | 3.3839 | 3.1579 | 0.63725 | 15.6507
2005-12-04 | 4:35 | 1 | 16.966 | 0 | 3 | 0 | 50.851 | 51.218 | 36.416 | 36.509 | 28.996 | 25.48 | 8.572 | 1 | 0 | 56.439 | 52.616 | 45.187 | 19.141 | 0 | 0 | 53.647 | 32.37 | [5 empty] | 16.966 | 14.342 | 6 | 4.1002 | 3.8223 | 3.385 | 3.1579 | 0.66438 | 16.2034
2005-12-04 | 4:36 | 0 | 17.024 | 0 | 3 | 0 | 50.744 | 51.18 | 36.564 | 36.588 | 29.028 | 25.536 | 8.579 | 1 | 0 | 56.446 | 52.625 | 45.173 | 19.148 | 0 | 0 | 53.657 | 32.451 | [5 empty] | 0 | 14.156 | 7 | 4.0982 | 3.8203 | 3.385 | 3.1579 | 0.66244 | 16.1641
2005-12-04 | 4:37 | 0 | 16.966 | 1 | 3 | 0 | 50.714 | 51.15 | 36.509 | 36.581 | 29.07 | 25.575 | 8.499 | 2 | 0 | 56.462 | 52.595 | 45.049 | 19.09 | 0 | 0 | 53.647 | 32.37 | [5 empty] | 0 | 14.133 | 8 | 4.1215 | 3.8425 | 3.3859 | 3.1579 | 0.68458 | 16.6101
2005-12-04 | 4:38 | 0 | 16.966 | 0 | 2 | 0 | 50.714 | 51.103 | 36.462 | 36.627 | 29.07 | 25.455 | 8.572 | 1 | 0 | 56.394 | 52.571 | 45.187 | 19.116 | 0 | 0 | 53.603 | 32.37 | [5 empty] | 0 | 14.087 | 9 | 4.1002 | 3.8223 | 3.385 | 3.1579 | 0.66438 | 16.2034
2005-12-04 | 4:39 | 0 | 16.999 | 0 | 3 | 0 | 50.744 | 51.134 | 36.517 | 36.564 | 29.173 | 25.463 | 8.554 | 1 | 0 | 56.423 | 52.602 | 45.126 | 19.123 | 0 | 0 | 53.633 | 32.377 | [5 empty] | 0 | 14.18 | 10 | 4.1055 | 3.8273 | 3.3853 | 3.1579 | 0.66936 | 16.304
2005-12-04 | 4:40 | 1 | 16.991 | 0 | 3 | 0 | 50.737 | 51.15 | 36.557 | 36.581 | 29.263 | 25.455 | 8.597 | 1 | 0 | 56.394 | 52.571 | 45.072 | 19.09 | 0 | 0 | 53.626 | 32.37 | [5 empty] | 16.991 | 14.156 | 11 | 4.093 | 3.8154 | 3.3848 | 3.1579 | 0.65746 | 16.0631
2005-12-04 | 4:41 | 0 | 17.016 | 0 | 3 | 0 | 50.737 | 51.171 | 36.485 | 36.533 | 29.214 | 25.431 | 8.67 | 1 | 0 | 56.416 | 52.548 | 45.072 | 19.116 | 0 | 0 | 53.626 | 32.274 | [5 empty] | 0 | 14.204 | 12 | 4.0717 | 3.7951 | 3.3839 | 3.1579 | 0.63725 | 15.6507
2005-12-04 | 4:42 | 0 | 17.016 | 0 | 3 | 0 | 50.805 | 51.15 | 36.533 | 36.533 | 29.214 | 25.384 | 8.499 | 1 | 0 | 56.439 | 52.639 | 45.163 | 19.141 | 0 | 0 | 53.603 | 32.394 | [5 empty] | 0 | 14.272 | 13 | 4.1215 | 3.8425 | 3.3859 | 3.1579 | 0.68458 | 16.6101
2005-12-04 | 4:43 | 0 | 16.966 | 0 | 3 | 0 | 50.781 | 51.171 | 36.485 | 36.674 | 29.214 | 25.335 | 8.424 | 1 | 0 | 56.394 | 52.571 | 45.187 | 19.116 | 0 | 0 | 53.556 | 32.296 | [5 empty] | 0 | 14.107 | 14 | 4.1433 | 3.8632 | 3.3868 | 3.1579 | 0.70534 | 17.0236
2005-12-04 | 4:44 | 0 | 16.991 | 0 | 3 | 0 | 50.76 | 51.127 | 36.603 | 36.627 | 29.165 | 25.455 | 8.351 | 1 | 0 | 56.416 | 52.548 | 45.026 | 19.068 | 0 | 0 | 53.58 | 32.321 | [5 empty] | 0 | 14.133 | 15 | 4.1646 | 3.8834 | 3.3877 | 3.1579 | 0.72555 | 17.4219
2005-12-04 | 4:45 | 0 | 16.936 | 0 | 3 | 0 | 50.777 | 51.143 | 36.646 | 36.739 | 29.28 | 25.475 | 8.368 | 1 | 0 | 56.366 | 52.52 | 45.114 | 19.085 | 0 | 0 | 53.528 | 32.316 | [5 empty] | 0 | 14.038 | 16 | 4.1596 | 3.8787 | 3.3875 | 3.1579 | 0.72084 | 17.3295
2005-12-04 | 4:46 | 1 | 16.966 | 0 | 3 | 0 | 50.781 | 51.241 | 36.533 | 36.603 | 29.214 | 25.455 | 8.25 | 1 | 0 | 56.373 | 52.571 | 45.119 | 19.116 | 0 | 0 | 53.556 | 32.345 | [5 empty] | 16.966 | 14.178 | 17 | 4.194 | 3.9114 | 3.3888 | 3.1579 | 0.75351 | 17.9663
2005-12-04 | 4:47 | 0 | 17.016 | 1 | 2 | 1 | 50.805 | 51.171 | 36.485 | 36.72 | 29.165 | 25.36 | 8.102 | 1 | 0 | 56.35 | 52.548 | 45.096 | 19.09 | 0 | 0 | 53.512 | 32.37 | [5 empty] | 0 | 14.085 | 18 | 4.2371 | 3.9524 | 3.3906 | 3.1579 | 0.79447 | 18.7504
2005-12-04 | 4:48 | 0 | 17.001 | 0 | 3 | 0 | 50.725 | 51.136 | 36.497 | 36.543 | 29.175 | 25.345 | 8.112 | 1 | 0 | 56.339 | 52.513 | 45.084 | 19.101 | 0 | 0 | 53.477 | 32.355 | [5 empty] | 0 | 14.182 | 0 | 4.2342 | 3.9496 | 3.3905 | 3.1579 | 0.7917 | 18.6979
2005-12-04 | 4:49 | 0 | 17.001 | 0 | 3 | 0 | 50.746 | 51.092 | 36.567 | 36.543 | 29.079 | 25.443 | 8.087 | 2 | 0 | 56.339 | 52.536 | 45.128 | 19.126 | 0 | 0 | 53.477 | 32.333 | [5 empty] | 0 | 14.203 | 1 | 4.2415 | 3.9565 | 5.6874 | 5.4545 | -1.498 | -35.3186
2005-12-04 | 4:50 | 0 | 17.001 | 0 | 3 | 0 | 50.746 | 51.115 | 36.615 | 36.567 | 29.128 | 25.514 | 8.187 | 1 | 0 | 56.339 | 52.49 | 45.014 | 19.126 | 0 | 0 | 53.454 | 32.333 | [5 empty] | 0 | 14.179 | 2 | 4.2123 | 3.9288 | 5.6862 | 5.4545 | -1.5257 | -36.2199
2005-12-04 | 4:51 | 1 | 16.976 | 0 | 3 | 0 | 50.77 | 51.229 | 36.567 | 36.543 | 29.079 | 25.419 | 8.039 | 1 | 0 | 56.362 | 52.49 | 45.061 | 19.078 | 0 | 0 | 53.454 | 32.355 | [5 empty] | 16.976 | 14.227 | 3 | 4.2554 | 3.9698 | 5.688 | 5.4545 | -1.4847 | -34.8904
2005-12-04 | 4:52 | 0 | 17.001 | 0 | 3 | 0 | 50.746 | 51.229 | 36.591 | 36.567 | 29.273 | 25.465 | 7.938 | 1 | 0 | 56.339 | 52.49 | 45.037 | 19.126 | 0 | 0 | 53.454 | 32.355 | [5 empty] | 0 | 14.179 | 4 | 4.2849 | 3.9978 | 5.6892 | 5.4545 | -1.4568 | -33.9984
2005-12-04 | 4:53 | 0 | 17.001 | 0 | 3 | 0 | 50.77 | 51.206 | 36.639 | 36.543 | 29.199 | 25.539 | 7.916 | 1 | 0 | 56.382 | 52.49 | 45.061 | 19.126 | 0 | 0 | 53.477 | 32.355 | [5 empty] | 0 | 14.227 | 5 | 4.2913 | 4.0039 | 5.6894 | 5.4545 | -1.4507 | -33.8058
2005-12-04 | 4:54 | 0 | 17.059 | 0 | 7 | 0 | 47.476 | 51.213 | 36.646 | 39.607 | 36.715 | 25.45 | 7.948 | 1 | 0 | 52.887 | 52.497 | 48.599 | 19.133 | 0 | 0 | 53.507 | 32.387 | [5 empty] | 0 | 7.869 | 6 | 4.2819 | 3.995 | 5.6891 | 5.4545 | -1.4596 | -34.0862
2005-12-04 | 4:55 | 1 | 17.001 | 1 | 14 | 0 | 59.007 | 50.977 | 38.681 | 49.554 | 52.466 | 25.443 | 7.916 | 2 | 0 | 58.087 | 52.352 | 51.253 | 19.126 | 0 | 0 | 53.454 | 32.019 | [5 empty] | 17.001 | 9.453 | 7 | 4.2913 | 4.0039 | 5.6894 | 5.4545 | -1.4507 | -33.8058
2005-12-04 | 4:56 | 1 | 17.001 | 0 | 15 | 0 | 66.204 | 50.77 | 41.619 | 56.966 | 55.426 | 25.443 | 7.916 | 1 | 0 | 64.634 | 52.214 | 57.505 | 19.126 | 0 | 0 | 53.43 | 33.371 | [5 empty] | 17.001 | 9.238 | 8 | 4.2913 | 4.0039 | 5.6894 | 5.4545 | -1.4507 | -33.8058
2005-12-04 | 4:57 | 1 | 17.001 | 0 | 15 | 0 | 69.174 | 50.588 | 44.487 | 60.889 | 55.312 | 25.369 | 7.964 | 1 | 0 | 67.899 | 52.375 | 60.846 | 19.126 | 0 | 0 | 53.498 | 36.942 | [5 empty] | 17.001 | 8.285 | 9 | 4.2773 | 3.9906 | 5.6889 | 5.4545 | -1.464 | -34.2269
2005-12-04 | 4:58 | 0 | 17.026 | 0 | 15 | 1 | 70.01 | 50.38 | 46.55 | 62.617 | 55.195 | 25.419 | 7.815 | 0 | 1 | 69.087 | 52.926 | 62.436 | 19.224 | 0 | 0 | 53.545 | 39.739 | [5 empty] | 0 | 7.393 | 10 | 4.3207 | 4.0318 | 5.6906 | 5.4545 | -1.4227 | -32.9286
2005-12-04 | 4:59 | 1 | 17.001 | 0 | 15 | 0 | 70.097 | 50.219 | 48.156 | 63.603 | 55.104 | 25.369 | 7.767 | 0 | 0 | 69.373 | 53.521 | 63.422 | 19.101 | 0 | 0 | 53.706 | 41.525 | [5 empty] | 17.001 | 6.494 | 0 | 4.3346 | 4.0451 | 5.6912 | 5.4545 | -1.4095 | -32.5159
2005-12-04 | 5:00 | 0 | 17.034 | 0 | 15 | 0 | 69.95 | 50.111 | 49.425 | 64.148 | 54.952 | 25.426 | 7.873 | 0 | 0 | 69.38 | 54.17 | 63.924 | 19.133 | 0 | 0 | 53.918 | 42.944 | [5 empty] | 0 | 5.802 | 1 | 4.3038 | 4.0158 | 3.3933 | 3.1579 | 0.85786 | 19.9327
2005-12-04 | 5:01 | 1 | 16.976 | 1 | 15 | 0 | 69.878 | 49.967 | 50.333 | 64.454 | 54.943 | 25.49 | 7.916 | 1 | 0 | 69.395 | 54.714 | 64.41 | 19.101 | 0 | 0 | 54.096 | 43.97 | [5 empty] | 16.976 | 5.424 | 2 | 4.2913 | 4.0039 | 3.3928 | 3.1579 | 0.84596 | 19.7135
2005-12-04 | 5:02 | 0 | 17.001 | 0 | 15 | 0 | 69.856 | 49.785 | 51.183 | 64.949 | 54.714 | 25.394 | 8.014 | 0 | 0 | 69.373 | 55.151 | 64.746 | 19.078 | 0 | 0 | 54.348 | 44.809 | [5 empty] | 0 | 4.907 | 3 | 4.2627 | 3.9767 | 3.3916 | 3.1579 | 0.81883 | 19.2091
2005-12-04 | 5:03 | 0 | 16.976 | 0 | 9 | 0 | 70.185 | 61.517 | 44.204 | 65.015 | 48.478 | 25.345 | 7.916 | 0 | 0 | 69.174 | 55.678 | 64.814 | 19.101 | 0 | 0 | 54.6 | 45.313 | [5 empty] | 0 | 5.17 | 4 | 4.2913 | 4.0039 | 3.3928 | 3.1579 | 0.84596 | 19.7135
2005-12-04 | 5:04 | 0 | 17.001 | 0 | 3 | 0 | 68.449 | 68.736 | 38.378 | 50.38 | 38.236 | 25.345 | 7.964 | 0 | 0 | 67.944 | 56.091 | 63.468 | 19.101 | 0 | 0 | 54.852 | 45.014 | [5 empty] | 0 | 18.069 | 5 | 4.2773 | 3.9906 | 3.3922 | 3.1579 | 0.83267 | 19.4673
2005-12-04 | 5:05 | 0 | 17.001 | 0 | 2 | 0 | 57.907 | 68.977 | 35.978 | 39.858 | 32.924 | 25.369 | 7.79 | 0 | 0 | 66.562 | 56.339 | 60.688 | 19.126 | 0 | 0 | 55.151 | 44.578 | [5 empty] | 0 | 18.049 | 6 | 4.328 | 4.0387 | 3.3943 | 3.1579 | 0.88083 | 20.3522
2005-12-04 | 5:06 | 0 | 17.001 | 0 | 2 | 0 | 48.774 | 65.935 | 34.969 | 36.849 | 29.153 | 25.443 | 7.79 | 0 | 0 | 65.531 | 56.585 | 58.176 | 19.126 | 0 | 0 | 55.426 | 44.039 | [5 empty] | 0 | 11.925 | 7 | 4.328 | 4.0387 | 3.3943 | 3.1579 | 0.88083 | 20.3522
2005-12-04 | 5:07 | 0 | 16.976 | 0 | 2 | 0 | 41.267 | 53.246 | 34.734 | 35.227 | 26.671 | 25.419 | 7.666 | 1 | 0 | 64.723 | 56.674 | 56.204 | 19.078 | 0 | 0 | 55.585 | 43.547 | [5 empty] | 0 | 6.04 | 8 | 4.3641 | 4.0731 | 3.3957 | 3.1579 | 0.91516 | 20.9703
2005-12-04 | 5:08 | 0 | 17.029 | 0 | 3 | 0 | 37.77 | 43.527 | 34.314 | 34.83 | 24.818 | 25.372 | 7.62 | 0 | 0 | 64.146 | 56.814 | 54.742 | 19.128 | 0 | 0 | 55.75 | 43.104 | [5 empty] | 0 | 2.94 | 9 | 4.3775 | 4.0858 | 3.3963 | 3.1579 | 0.92789 | 21.197
2005-12-04 | 5:09 | 0 | 16.971 | 0 | 3 | 0 | 36.234 | 39.031 | 33.696 | 34.306 | 23.197 | 25.46 | 7.661 | 0 | 0 | 63.623 | 56.83 | 53.519 | 19.096 | 0 | 0 | 55.811 | 42.626 | [5 empty] | 0 | 1.928 | 10 | 4.3655 | 4.0744 | 3.3958 | 3.1579 | 0.91654 | 20.995
2005-12-04 | 5:10 | 0 | 17.029 | 1 | 3 | 0 | 35.301 | 37.158 | 33.469 | 33.704 | 22.047 | 25.347 | 7.643 | 0 | 0 | 63.294 | 56.948 | 52.562 | 19.128 | 0 | 0 | 55.911 | 42.233 | [5 empty] | 0 | 1.597 | 11 | 4.3708 | 4.0794 | 3.396 | 3.1579 | 0.92152 | 21.0838
2005-12-04 | 5:11 | 0 | 16.996 | 0 | 4 | 0 | 34.424 | 35.928 | 33.177 | 33.342 | 21.27 | 25.149 | 7.561 | 0 | 0 | 62.95 | 56.941 | 51.729 | 19.096 | 0 | 0 | 55.949 | 41.803 | [5 empty] | 0 | 1.082 | 12 | 4.3946 | 4.1021 | 3.397 | 3.1579 | 0.94422 | 21.4857
2005-12-04 | 5:12 | 0 | 16.996 | 0 | 4 | 0 | 33.859 | 34.847 | 33.555 | 33.249 | 20.134 | 25.22 | 7.535 | 0 | 0 | 62.681 | 56.985 | 51.18 | 19.096 | 0 | 0 | 56.019 | 41.451 | [5 empty] | 0 | 0.61 | 13 | 4.4022 | 4.1093 | 3.3973 | 3.1579 | 0.95142 | 21.6123
2005-12-04 | 5:13 | 0 | 17.054 | 0 | 4 | 0 | 33.797 | 34.337 | 33.586 | 33.68 | 22.456 | 25.061 | 7.568 | 0 | 0 | 62.441 | 57.037 | 50.774 | 19.128 | 0 | 0 | 56.096 | 41.176 | [5 empty] | 0 | 0.117 | 14 | 4.3926 | 4.1002 | 3.3969 | 3.1579 | 0.94228 | 21.4516
2005-12-04 | 5:14 | 1 | 16.996 | 0 | 3 | 0 | 44.295 | 34.4 | 33.249 | 33.625 | 32.943 | 25.149 | 7.535 | 0 | 0 | 62.21 | 57.008 | 50.492 | 19.146 | 0 | 0 | 56.065 | 40.841 | [5 empty] | 16.996 | 10.67 | 15 | 4.4022 | 4.1093 | 3.3973 | 3.1579 | 0.95142 | 21.6123
2005-12-04 | 5:15 | 0 | 17.004 | 0 | 4 | 0 | 49.26 | 46.393 | 32.974 | 33.445 | 33.469 | 25.061 | 7.517 | 0 | 0 | 62.037 | 57.037 | 50.385 | 19.128 | 0 | 0 | 56.096 | 40.59 | [5 empty] | 0 | 15.815 | 16 | 4.4074 | 4.1143 | 3.3975 | 3.1579 | 0.9564 | 21.6996
2005-12-04 | 5:16 | 0 | 17.054 | 0 | 4 | 0 | 50.499 | 49.948 | 32.833 | 33.091 | 33.187 | 25.132 | 7.491 | 0 | 0 | 61.925 | 57.037 | 50.156 | 19.103 | 0 | 0 | 56.163 | 40.284 | [5 empty] | 0 | 17.408 | 17 | 4.415 | 4.1215 | 3.3978 | 3.1579 | 0.9636 | 21.8254
2005-12-04 | 5:17 | 1 | 17.029 | 0 | 4 | 1 | 50.935 | 50.959 | 32.857 | 32.929 | 33.304 | 25.107 | 7.517 | 1 | 0 | 61.724 | 57.106 | 50.062 | 19.229 | 0 | 0 | 56.252 | 40.073 | [5 empty] | 17.029 | 18.006 | 18 | 4.4074 | 4.1143 | 3.3975 | 3.1579 | 0.9564 | 21.6996
2005-12-04 | 5:18 | 0 | 17.004 | 0 | 4 | 0 | 51.278 | 51.463 | 32.833 | 33.022 | 33.373 | 25.061 | 7.442 | 1 | 0 | 61.613 | 57.014 | 49.948 | 19.128 | 0 | 0 | 56.209 | 39.813 | [5 empty] | 0 | 18.256 | 0 | 4.4293 | 4.1351 | 3.3984 | 3.1579 | 0.97716 | 22.0613
2005-12-04 | 5:19 | 0 | 16.996 | 0 | 4 | 0 | 51.409 | 51.685 | 33.084 | 32.919 | 32.919 | 25.149 | 7.458 | 2 | 0 | 61.514 | 57.03 | 49.803 | 19.07 | 0 | 0 | 56.245 | 39.571 | [5 empty] | 0 | 18.49 | 1 | 4.4246 | 4.1306 | 5.2403 | 5 | -0.86937 | -19.6485
2005-12-04 | 5:20 | 0 | 16.996 | 1 | 3 | 0 | 51.456 | 51.846 | 33.177 | 33.177 | 33.696 | 24.98 | 7.586 | 2 | 0 | 61.38 | 57.03 | 49.827 | 19.096 | 0 | 0 | 56.291 | 39.406 | [5 empty] | 0 | 18.279 | 2 | 4.3874 | 4.0952 | 5.2388 | 5 | -0.9048 | -20.623
2005-12-04 | 5:21 | 1 | 17.004 | 0 | 4 | 0 | 51.554 | 52.035 | 33.445 | 33.35 | 33.914 | 25.011 | 7.365 | 1 | 0 | 61.387 | 57.037 | 49.787 | 19.128 | 0 | 0 | 56.298 | 39.203 | [5 empty] | 17.004 | 18.204 | 3 | 4.4517 | 4.1564 | 5.2414 | 5 | -0.84363 | -18.9507
2005-12-04 | 5:22 | 0 | 16.996 | 0 | 3 | 0 | 51.477 | 52.098 | 33.649 | 33.531 | 34.072 | 25.004 | 7.383 | 2 | 0 | 61.268 | 57.076 | 49.736 | 19.121 | 0 | 0 | 56.245 | 39.007 | [5 empty] | 0 | 17.946 | 4 | 4.4465 | 4.1514 | 5.2412 | 5 | -0.84861 | -19.0851
2005-12-04 | 5:23 | 0 | 17.004 | 0 | 4 | 0 | 51.393 | 52.014 | 34.055 | 33.727 | 34.103 | 25.036 | 7.442 | 1 | 0 | 61.163 | 57.083 | 49.81 | 19.128 | 0 | 0 | 56.275 | 38.851 | [5 empty] | 0 | 17.666 | 5 | 4.4293 | 4.1351 | 5.2405 | 5 | -0.86495 | -19.5279
2005-12-04 | 5:24 | 1 | 17.021 | 0 | 3 | 0 | 51.066 | 51.822 | 34.354 | 34.237 | 33.649 | 25.029 | 7.357 | 2 | 0 | 61.044 | 57.053 | 49.689 | 19.096 | 0 | 0 | 56.268 | 38.655 | [5 empty] | 17.021 | 16.829 | 6 | 4.454 | 4.1586 | 5.2415 | 5 | -0.84142 | -18.8911
2005-12-04 | 5:25 | 0 | 17.021 | 0 | 4 | 0 | 51.134 | 51.685 | 34.778 | 34.495 | 34.4 | 25.1 | 7.357 | 1 | 0 | 60.976 | 57.097 | 49.621 | 19.171 | 0 | 0 | 56.245 | 38.607 | [5 empty] | 0 | 16.639 | 7 | 4.454 | 4.1586 | 5.2415 | 5 | -0.84142 | -18.8911
2005-12-04 | 5:26 | 0 | 16.996 | 0 | 4 | 0 | 51.295 | 51.752 | 35.105 | 34.823 | 34.589 | 25.1 | 7.383 | 2 | 0 | 60.91 | 57.053 | 49.621 | 19.07 | 0 | 0 | 56.268 | 38.349 | [5 empty] | 0 | 16.472 | 8 | 4.4465 | 4.1514 | 5.2412 | 5 | -0.84861 | -19.0851
2005-12-04 | 5:27 | 0 | 17.029 | 0 | 3 | 0 | 51.211 | 51.829 | 35.466 | 35.184 | 34.95 | 25.205 | 7.316 | 1 | 0 | 60.828 | 57.083 | 49.652 | 19.103 | 0 | 0 | 56.229 | 38.263 | [5 empty] | 0 | 16.027 | 9 | 4.466 | 4.1699 | 5.242 | 5 | -0.83007 | -18.5865
2005-12-04 | 5:28 | 1 | 17.024 | 0 | 4 | 0 | 51.365 | 51.776 | 35.742 | 35.459 | 34.495 | 25.222 | 7.337 | 2 | 0 | 60.752 | 57.053 | 49.621 | 19.073 | 0 | 0 | 56.202 | 38.069 | [5 empty] | 17.024 | 15.906 | 10 | 4.4599 | 4.1641 | 5.2417 | 5 | -0.83588 | -18.7423
2005-12-04 | 5:29 | 0 | 16.966 | 1 | 3 | 1 | 51.334 | 51.839 | 36.041 | 35.921 | 34.302 | 25.215 | 7.252 | 1 | 0 | 60.611 | 57.024 | 49.614 | 19.04 | 0 | 0 | 56.216 | 37.921 | [5 empty] | 0 | 15.413 | 11 | 4.4846 | 4.1876 | 5.2427 | 5 | -0.81235 | -18.1142
2005-12-04 | 5:30 | 0 | 16.991 | 0 | 4 | 0 | 51.311 | 51.906 | 36.299 | 36.251 | 34.206 | 25.24 | 7.2 | 2 | 0 | 60.545 | 57.046 | 49.614 | 19.09 | 0 | 0 | 56.012 | 37.756 | [5 empty] | 0 | 15.06 | 0 | 4.4998 | 4.202 | 5.2433 | 5 | -0.79796 | -17.7334
2005-12-04 | 5:31 | 1 | 17.024 | 0 | 4 | 0 | 51.386 | 51.869 | 36.588 | 36.423 | 34.285 | 25.271 | 7.159 | 1 | 0 | 60.529 | 57.03 | 49.666 | 19.098 | 0 | 0 | 56.133 | 37.693 | [5 empty] | 17.024 | 14.963 | 1 | 4.5117 | 4.2134 | 4.2438 | 4 | 0.21339 | 4.7297
2005-12-04 | 5:32 | 0 | 17.024 | 0 | 3 | 0 | 51.547 | 52.007 | 36.775 | 36.706 | 34.261 | 25.247 | 7.056 | 1 | 0 | 60.44 | 57.053 | 49.666 | 19.123 | 0 | 0 | 56.156 | 37.622 | [5 empty] | 0 | 14.841 | 2 | 4.5417 | 4.2419 | 4.245 | 4 | 0.2419 | 5.3262
2005-12-04 | 5:33 | 0 | 16.991 | 0 | 4 | 0 | 51.493 | 52.067 | 36.933 | 36.861 | 33.971 | 25.335 | 7.151 | 1 | 0 | 60.387 | 57.001 | 49.682 | 19.09 | 0 | 0 | 56.216 | 37.449 | [5 empty] | 0 | 14.632 | 3 | 4.514 | 4.2156 | 4.2439 | 4 | 0.2156 | 4.7763
2005-12-04 | 5:34 | 0 | 16.991 | 0 | 3 | 0 | 51.425 | 52.091 | 37.026 | 36.981 | 33.782 | 25.24 | 7.2 | 2 | 0 | 60.275 | 57.024 | 49.614 | 19.04 | 0 | 0 | 56.15 | 37.332 | [5 empty] | 0 | 14.444 | 4 | 4.4998 | 4.202 | 4.2433 | 4 | 0.20204 | 4.49
2005-12-04 | 5:35 | 1 | 16.991 | 0 | 4 | 0 | 51.288 | 51.976 | 37.098 | 37.215 | 33.806 | 25.286 | 7.151 | 1 | 0 | 60.207 | 57.001 | 49.614 | 19.065 | 0 | 0 | 56.103 | 37.263 | [5 empty] | 16.991 | 14.073 | 5 | 4.514 | 4.2156 | 4.2439 | 4 | 0.2156 | 4.7763
2005-12-04 | 5:36 | 0 | 16.991 | 0 | 4 | 0 | 51.288 | 51.862 | 37.215 | 37.191 | 33.242 | 25.311 | 7.2 | 1 | 0 | 60.184 | 57.024 | 49.635 | 19.065 | 0 | 0 | 56.035 | 37.167 | [5 empty] | 0 | 14.097 | 6 | 4.4998 | 4.202 | 4.2433 | 4 | 0.20204 | 4.49
2005-12-04 | 5:37 | 0 | 16.991 | 0 | 3 | 0 | 51.449 | 51.815 | 37.308 | 37.308 | 33.338 | 25.24 | 7.125 | 1 | 0 | 60.095 | 57.001 | 49.635 | 19.09 | 0 | 0 | 56.058 | 37.074 | [5 empty] | 0 | 14.141 | 7 | 4.5216 | 4.2228 | 4.2442 | 4 | 0.2228 | 4.9275
2005-12-04 | 5:38 | 0 | 16.991 | 0 | 4 | 0 | 51.402 | 51.976 | 37.356 | 37.449 | 33.524 | 25.286 | 7.074 | 2 | 0 | 60.049 | 57.001 | 49.635 | 19.09 | 0 | 0 | 56.012 | 36.981 | [5 empty] | 0 | 13.953 | 8 | 4.5365 | 4.2369 | 4.2448 | 4 | 0.23692 | 5.2225
2005-12-04 | 5:39 | 0 | 16.991 | 1 | 3 | 0 | 51.379 | 51.93 | 37.402 | 37.449 | 33.665 | 25.311 | 7.074 | 1 | 0 | 60.006 | 57.001 | 49.659 | 19.065 | 0 | 0 | 55.942 | 36.909 | [5 empty] | 0 | 13.93 | 9 | 4.5365 | 4.2369 | 4.2448 | 4 | 0.23692 | 5.2225
2005-12-04 | 5:40 | 1 | 16.991 | 0 | 4 | 0 | 51.311 | 51.93 | 37.543 | 37.521 | 33.665 | 25.36 | 7.2 | 1 | 0 | 59.983 | 57.001 | 49.752 | 19.065 | 0 | 0 | 55.921 | 36.816 | [5 empty] | 16.991 | 13.79 | 10 | 4.4998 | 4.202 | 4.2433 | 4 | 0.20204 | 4.49
2005-12-04 | 5:41 | 0 | 17.024 | 0 | 3 | 0 | 51.479 | 51.913 | 37.598 | 37.598 | 33.462 | 25.416 | 7.159 | 1 | 0 | 59.967 | 57.03 | 49.666 | 19.123 | 0 | 0 | 55.972 | 36.892 | [5 empty] | 0 | 13.881 | 11 | 4.5117 | 4.2134 | 4.2438 | 4 | 0.21339 | 4.7297
2005-12-04 | 5:42 | 0 | 16.991 | 0 | 4 | 0 | 51.563 | 51.976 | 37.591 | 37.732 | 33.338 | 25.384 | 7.151 | 1 | 0 | 59.894 | 56.978 | 49.659 | 19.09 | 0 | 0 | 55.965 | 36.722 | [5 empty] | 0 | 13.831 | 12 | 4.514 | 4.2156 | 4.2439 | 4 | 0.2156 | 4.7763
2005-12-04 | 5:43 | 0 | 17.016 | 0 | 3 | 0 | 51.517 | 52.044 | 37.708 | 37.708 | 32.984 | 25.504 | 7.174 | 1 | 0 | 59.849 | 57.001 | 49.682 | 19.09 | 0 | 0 | 55.988 | 36.627 | [5 empty] | 0 | 13.809 | 13 | 4.5073 | 4.2092 | 4.2436 | 4 | 0.20924 | 4.6421
2005-12-04 | 5:44 | 1 | 17.016 | 0 | 4 | 1 | 51.517 | 52.021 | 37.756 | 37.684 | 32.539 | 25.529 | 7.125 | 1 | 0 | 59.871 | 57.001 | 49.659 | 19.065 | 0 | 0 | 56.012 | 36.533 | [5 empty] | 17.016 | 13.833 | 14 | 4.5216 | 4.2228 | 4.2442 | 4 | 0.2228 | 4.9275
2005-12-04 | 5:45 | 0 | 17.074 | 0 | 3 | 0 | 51.524 | 52.144 | 37.739 | 37.739 | 32.233 | 25.561 | 7.133 | 2 | 0 | 59.833 | 57.008 | 49.712 | 19.123 | 0 | 0 | 56.042 | 36.471 | [5 empty] | 0 | 13.785 | 0 | 4.5193 | 4.2206 | 4.2441 | 4 | 0.22059 | 4.881
2005-12-04 | 5:46 | 0 | 17.016 | 0 | 3 | 0 | 51.517 | 52.021 | 37.614 | 37.732 | 31.887 | 25.406 | 7.074 | 1 | 0 | 59.76 | 56.978 | 49.752 | 19.09 | 0 | 0 | 55.942 | 36.392 | [5 empty] | 0 | 13.785 | 1 | 4.5365 | 4.2369 | 3.5782 | 3.3333 | 0.90358 | 19.9183
2005-12-04 | 5:47 | 0 | 17.016 | 0 | 3 | 0 | 51.563 | 51.997 | 37.708 | 37.662 | 31.575 | 25.6 | 7.022 | 1 | 0 | 59.78 | 57.001 | 49.614 | 19.09 | 0 | 0 | 55.965 | 36.344 | [5 empty] | 0 | 13.901 | 2 | 4.5516 | 4.2513 | 3.5788 | 3.3333 | 0.91798 | 20.1683
2005-12-04 | 5:48 | 0 | 17.059 | 1 | 4 | 0 | 51.51 | 52.06 | 37.583 | 37.724 | 31.664 | 25.401 | 7.092 | 1 | 0 | 59.707 | 56.973 | 49.675 | 19.083 | 0 | 0 | 56.005 | 36.292 | [5 empty] | 0 | 13.786 | 3 | 4.5312 | 4.2319 | 3.5779 | 3.3333 | 0.8986 | 19.8314
2005-12-04 | 5:49 | 1 | 17.089 | 0 | 3 | 0 | 51.538 | 52.065 | 37.636 | 37.612 | 31.333 | 25.502 | 7.123 | 1 | 0 | 59.735 | 57.021 | 49.68 | 19.113 | 0 | 0 | 55.965 | 36.227 | [5 empty] | 17.089 | 13.926 | 4 | 4.5222 | 4.2234 | 3.5776 | 3.3333 | 0.89002 | 19.6812
2005-12-04 | 5:50 | 0 | 17.059 | 0 | 3 | 0 | 51.603 | 51.969 | 37.559 | 37.583 | 31.134 | 25.423 | 6.991 | 1 | 0 | 59.684 | 56.973 | 49.698 | 19.058 | 0 | 0 | 55.867 | 36.127 | [5 empty] | 0 | 14.02 | 5 | 4.5606 | 4.2599 | 3.5791 | 3.3333 | 0.92656 | 20.3165
2005-12-04 | 5:51 | 0 | 17.082 | 0 | 3 | 0 | 51.533 | 52.037 | 37.607 | 37.538 | 30.965 | 25.401 | 6.991 | 1 | 0 | 59.684 | 56.973 | 49.652 | 19.058 | 0 | 0 | 55.844 | 36.057 | [5 empty] | 0 | 13.995 | 6 | 4.5606 | 4.2599 | 3.5791 | 3.3333 | 0.92656 | 20.3165
2005-12-04 | 5:52 | 0 | 17.059 | 0 | 3 | 0 | 51.533 | 52.014 | 37.583 | 37.538 | 31.063 | 25.401 | 6.888 | 2 | 0 | 59.664 | 56.973 | 49.722 | 19.083 | 0 | 0 | 55.82 | 36.009 | [5 empty] | 0 | 13.995 | 7 | 4.5906 | 4.2884 | 3.5804 | 3.3333 | 0.95507 | 20.8048
2005-12-04 | 5:53 | 0 | 17.112 | 0 | 3 | 0 | 51.584 | 52.021 | 37.588 | 37.495 | 31.092 | 25.477 | 6.845 | 1 | 0 | 59.691 | 56.955 | 49.659 | 19.065 | 0 | 0 | 55.872 | 35.945 | [5 empty] | 0 | 14.089 | 8 | 4.6031 | 4.3003 | 3.5809 | 3.3333 | 0.96697 | 21.0068
2005-12-04 | 5:54 | 1 | 17.089 | 0 | 3 | 0 | 51.631 | 52.112 | 37.567 | 37.519 | 31.259 | 25.477 | 6.845 | 1 | 0 | 59.623 | 57.001 | 49.635 | 19.113 | 0 | 0 | 55.848 | 35.921 | [5 empty] | 17.089 | 14.112 | 9 | 4.6031 | 4.3003 | 3.5809 | 3.3333 | 0.96697 | 21.0068
2005-12-04 | 5:55 | 0 | 17.034 | 0 | 3 | 0 | 51.694 | 52.06 | 37.49 | 37.466 | 31.159 | 25.521 | 6.713 | 1 | 0 | 59.641 | 56.95 | 49.584 | 19.108 | 0 | 0 | 55.753 | 35.844 | [5 empty] | 0 | 14.228 | 10 | 4.6416 | 4.3368 | 3.5824 | 3.3333 | 1.0035 | 21.62
2005-12-04 | 5:56 | 0 | 17.089 | 0 | 3 | 0 | 51.769 | 52.203 | 37.495 | 37.471 | 31.139 | 25.622 | 6.693 | 1 | 0 | 59.646 | 56.978 | 49.68 | 19.088 | 0 | 0 | 55.757 | 35.828 | [5 empty] | 0 | 14.298 | 11 | 4.6474 | 4.3424 | 3.5827 | 3.3333 | 1.009 | 21.712
2005-12-04 | 5:57 | 0 | 17.112 | 0 | 3 | 0 | 51.906 | 52.296 | 37.495 | 37.425 | 31.379 | 25.526 | 6.718 | 1 | 0 | 59.6 | 56.955 | 49.703 | 19.088 | 0 | 0 | 55.711 | 35.804 | [5 empty] | 0 | 14.481 | 12 | 4.6401 | 4.3355 | 3.5824 | 3.3333 | 1.0021 | 21.597
2005-12-04 | 5:58 | 0 | 17.064 | 1 | 3 | 0 | 51.951 | 52.317 | 37.471 | 37.425 | 31.404 | 25.575 | 6.718 | 1 | 0 | 59.623 | 56.978 | 49.589 | 19.113 | 0 | 0 | 55.757 | 35.732 | [5 empty] | 0 | 14.526 | 13 | 4.6401 | 4.3355 | 3.5824 | 3.3333 | 1.0021 | 21.597
2005-12-04 | 5:59 | 1 | 17.059 | 0 | 3 | 0 | 52.107 | 52.473 | 37.466 | 37.301 | 31.279 | 25.448 | 6.662 | 1 | 0 | 59.573 | 56.928 | 49.584 | 19.058 | 0 | 0 | 55.706 | 35.679 | [5 empty] | 17.059 | 14.806 | 14 | 4.6564 | 4.351 | 3.583 | 3.3333 | 1.0176 | 21.8542
2005-12-04 | 6:00 | 0 | 17.064 | 0 | 3 | 0 | 52.112 | 52.569 | 37.519 | 37.378 | 31.308 | 25.575 | 6.641 | 1 | 0 | 59.557 | 56.909 | 49.565 | 19.065 | 0 | 0 | 55.734 | 35.639 | [5 empty] | 0 | 14.734 | 15 | 4.6625 | 4.3568 | 3.5833 | 3.3333 | 1.0234 | 21.9502
2005-12-04 | 6:01 | 0 | 17.089 | 0 | 3 | 0 | 52.042 | 52.569 | 37.495 | 37.33 | 31.333 | 25.622 | 6.693 | 1 | 0 | 59.577 | 56.932 | 49.612 | 19.065 | 0 | 0 | 55.734 | 35.615 | [5 empty] | 0 | 14.712 | 16 | 4.6474 | 4.3424 | 3.5827 | 3.3333 | 1.009 | 21.712
2005-12-04 | 6:02 | 0 | 17.089 | 0 | 3 | 1 | 52.179 | 52.455 | 37.425 | 37.284 | 31.308 | 25.551 | 6.667 | 1 | 0 | 59.577 | 56.909 | 49.589 | 19.065 | 0 | 0 | 55.734 | 35.521 | [5 empty] | 0 | 14.895 | 17 | 4.655 | 4.3496 | 3.583 | 3.3333 | 1.0162 | 21.8313
2005-12-04 | 6:03 | 0 | 17.064 | 0 | 3 | 0 | 52.135 | 52.616 | 37.354 | 37.26 | 31.235 | 25.477 | 6.77 | 1 | 0 | 59.511 | 56.909 | 49.612 | 19.088 | 0 | 0 | 55.69 | 35.474 | [5 empty] | 0 | 14.875 | 0 | 4.625 | 4.3211 | 3.5817 | 3.3333 | 0.98773 | 21.3564
2005-12-04 | 6:04 | 1 | 17.039 | 0 | 3 | 0 | 52.273 | 52.569 | 37.284 | 37.213 | 31.139 | 25.477 | 6.819 | 2 | 0 | 59.534 | 56.887 | 49.68 | 19.088 | 0 | 0 | 55.69 | 35.45 | [5 empty] | 17.039 | 15.06 | 1 | 4.6107 | 4.3075 | 3.5812 | 3.3333 | 0.97417 | 21.1284
2005-12-04 | 6:05 | 0 | 17.064 | 0 | 3 | 0 | 52.317 | 52.707 | 37.354 | 37.237 | 31.213 | 25.622 | 6.87 | 1 | 0 | 59.511 | 56.909 | 49.589 | 19.088 | 0 | 0 | 55.666 | 35.428 | [5 empty] | 0 | 15.08 | 2 | 4.5959 | 4.2934 | 3.5806 | 3.3333 | 0.96005 | 20.8895
2005-12-04 | 6:06 | 0 | 17.039 | 0 | 2 | 0 | 52.317 | 52.754 | 37.26 | 37.33 | 31.139 | 25.526 | 6.997 | 1 | 0 | 59.488 | 56.909 | 49.589 | 19.138 | 0 | 0 | 55.62 | 35.428 | [5 empty] | 0 | 14.987 | 3 | 4.5589 | 4.2582 | 3.5791 | 3.3333 | 0.9249 | 20.2878
2005-12-04 | 6:07 | 0 | 17.014 | 1 | 3 | 0 | 52.296 | 52.8 | 37.284 | 37.237 | 31.308 | 25.551 | 7.071 | 1 | 0 | 59.511 | 56.887 | 49.544 | 19.088 | 0 | 0 | 55.666 | 35.356 | [5 empty] | 0 | 15.059 | 4 | 4.5373 | 4.2377 | 3.5782 | 3.3333 | 0.90441 | 19.9328
2005-12-04 | 6:08 | 0 | 16.964 | 0 | 3 | 0 | 52.294 | 52.684 | 37.306 | 37.213 | 31.33 | 25.622 | 6.971 | 1 | 0 | 59.463 | 56.864 | 49.542 | 19.063 | 0 | 0 | 55.573 | 35.309 | [5 empty] | 0 | 15.081 | 5 | 4.5664 | 4.2654 | 3.5794 | 3.3333 | 0.93209 | 20.4118
2005-12-04 | 6:09 | 1 | 16.989 | 0 | 3 | 0 | 52.338 | 52.707 | 37.213 | 37.189 | 31.379 | 25.428 | 7.048 | 1 | 0 | 59.463 | 56.864 | 49.542 | 19.063 | 0 | 0 | 55.526 | 35.309 | [5 empty] | 16.989 | 15.149 | 6 | 4.544 | 4.2441 | 3.5785 | 3.3333 | 0.91078 | 20.0435
2005-12-04 | 6:10 | 0 | 16.989 | 0 | 3 | 0 | 52.27 | 52.728 | 37.189 | 37.213 | 31.379 | 25.453 | 7.097 | 1 | 0 | 59.463 | 56.841 | 49.542 | 19.113 | 0 | 0 | 55.459 | 35.215 | [5 empty] | 0 | 15.057 | 7 | 4.5298 | 4.2306 | 3.5779 | 3.3333 | 0.89722 | 19.8072
2005-12-04 | 6:11 | 0 | 16.989 | 0 | 3 | 0 | 52.224 | 52.707 | 37.237 | 37.165 | 31.33 | 25.477 | 7.048 | 1 | 0 | 59.44 | 56.864 | 49.565 | 19.063 | 0 | 0 | 55.503 | 35.191 | [5 empty] | 0 | 15.059 | 8 | 4.544 | 4.2441 | 3.5785 | 3.3333 | 0.91078 | 20.0435
2005-12-04 | 6:12 | 0 | 16.989 | 0 | 3 | 0 | 51.857 | 52.684 | 37.165 | 37.282 | 31.235 | 25.502 | 7.074 | 1 | 0 | 59.44 | 56.841 | 49.542 | 19.113 | 0 | 0 | 55.526 | 35.167 | [5 empty] | 0 | 14.575 | 9 | 4.5365 | 4.2369 | 3.5782 | 3.3333 | 0.90358 | 19.9183
2005-12-04 | 6:13 | 0 | 16.964 | 0 | 3 | 0 | 51.766 | 52.361 | 37.189 | 37.282 | 30.97 | 25.502 | 7.022 | 1 | 0 | 59.42 | 56.795 | 49.519 | 19.088 | 0 | 0 | 55.459 | 35.12 | [5 empty] | 0 | 14.484 | 10 | 4.5516 | 4.2513 | 3.5788 | 3.3333 | 0.91798 | 20.1683
2005-12-04 | 6:14 | 1 | 16.989 | 0 | 2 | 0 | 51.582 | 52.247 | 37.213 | 37.141 | 30.945 | 25.598 | 6.922 | 1 | 0 | 59.42 | 56.841 | 49.472 | 19.088 | 0 | 0 | 55.503 | 35.074 | [5 empty] | 16.989 | 14.441 | 11 | 4.5807 | 4.279 | 3.58 | 3.3333 | 0.94566 | 20.6443
2005-12-04 | 6:15 | 0 | 17.014 | 0 | 3 | 0 | 51.538 | 52.133 | 37.237 | 37.117 | 30.874 | 25.548 | 6.945 | 1 | 0 | 59.44 | 56.841 | 49.519 | 19.088 | 0 | 0 | 55.48 | 35.074 | [5 empty] | 0 | 14.421 | 12 | 4.574 | 4.2726 | 3.5797 | 3.3333 | 0.93929 | 20.5354
2005-12-04 | 6:16 | 0 | 17.014 | 0 | 3 | 0 | 51.514 | 51.972 | 37.213 | 37.095 | 30.945 | 25.526 | 6.819 | 2 | 0 | 59.397 | 56.841 | 49.495 | 19.063 | 0 | 0 | 55.435 | 35.05 | [5 empty] | 0 | 14.419 | 13 | 4.6107 | 4.3075 | 3.5812 | 3.3333 | 0.97417 | 21.1284
2005-12-04 | 6:17 | 0 | 16.989 | 1 | 3 | 0 | 51.629 | 51.995 | 37.165 | 37.213 | 30.994 | 25.526 | 6.793 | 1 | 0 | 59.397 | 56.818 | 49.61 | 19.063 | 0 | 0 | 55.459 | 35.074 | [5 empty] | 0 | 14.416 | 14 | 4.6183 | 4.3147 | 3.5815 | 3.3333 | 0.98136 | 21.2496
2005-12-04 | 6:18 | 0 | 16.989 | 0 | 3 | 0 | 51.652 | 52.018 | 37.189 | 37.095 | 31.139 | 25.573 | 6.77 | 1 | 0 | 59.397 | 56.841 | 49.586 | 19.063 | 0 | 0 | 55.412 | 35.05 | [5 empty] | 0 | 14.557 | 15 | 4.625 | 4.3211 | 3.5817 | 3.3333 | 0.98773 | 21.3564
2005-12-04 | 6:19 | 1 | 16.989 | 0 | 3 | 0 | 51.743 | 52.133 | 37.095 | 37.095 | 31.284 | 25.622 | 6.77 | 1 | 0 | 59.397 | 56.841 | 49.565 | 19.063 | 0 | 0 | 55.459 | 35.05 | [5 empty] | 16.989 | 14.648 | 16 | 4.625 | 4.3211 | 3.5817 | 3.3333 | 0.98773 | 21.3564
2005-12-04 | 6:20 | 0 | 17.014 | 0 | 3 | 1 | 51.743 | 52.156 | 37.237 | 37.095 | 31.259 | 25.671 | 6.667 | 1 | 0 | 59.42 | 56.795 | 49.472 | 19.04 | 0 | 0 | 55.459 | 35.002 | [5 empty] | 0 | 14.648 | 17 | 4.655 | 4.3496 | 3.583 | 3.3333 | 1.0162 | 21.8313
2005-12-04 | 6:21 | 0 | 16.989 | 0 | 3 | 0 | 51.629 | 52.2 | 37.095 | 37.048 | 31.09 | 25.548 | 6.592 | 1 | 0 | 59.374 | 56.795 | 49.61 | 19.088 | 0 | 0 | 55.459 | 34.978 | [5 empty] | 0 | 14.581 | 0 | 4.6768 | 4.3703 | 3.5838 | 3.3333 | 1.037 | 22.1733
2005-12-04 | 6:22 | 0 | 17.014 | 0 | 3 | 0 | 51.582 | 52.086 | 37.024 | 37.048 | 31.09 | 25.647 | 6.566 | 1 | 0 | 59.397 | 56.772 | 49.519 | 19.063 | 0 | 0 | 55.459 | 34.933 | [5 empty] | 0 | 14.534 | 1 | 4.6844 | 4.3775 | 3.7802 | 3.5294 | 0.84812 | 18.1053
2005-12-04 | 6:23 | 0 | 17.009 | 0 | 3 | 0 | 51.668 | 52.081 | 36.947 | 36.926 | 31.181 | 25.568 | 6.484 | 2 | 0 | 59.347 | 56.791 | 49.444 | 19.058 | 0 | 0 | 55.475 | 34.928 | [5 empty] | 0 | 14.742 | 2 | 4.7083 | 4.4002 | 3.7812 | 3.5294 | 0.87082 | 18.4955
2005-12-04 | 6:24 | 1 | 17.014 | 0 | 3 | 0 | 51.857 | 52.2 | 36.976 | 36.976 | 31.404 | 25.718 | 6.492 | 1 | 0 | 59.374 | 56.795 | 49.472 | 19.04 | 0 | 0 | 55.503 | 34.933 | [5 empty] | 17.014 | 14.881 | 3 | 4.7059 | 4.398 | 3.7811 | 3.5294 | 0.8686 | 18.4576
2005-12-04 | 6:25 | 0 | 17.014 | 0 | 3 | 0 | 52.133 | 52.338 | 36.859 | 36.883 | 31.62 | 25.573 | 6.466 | 1 | 0 | 59.374 | 56.818 | 49.565 | 19.088 | 0 | 0 | 55.503 | 34.933 | [5 empty] | 0 | 15.25 | 4 | 4.7135 | 4.4052 | 3.7814 | 3.5294 | 0.8758 | 18.5807
2005-12-04 | 6:26 | 0 | 17.014 | 1 | 3 | 0 | 52.133 | 52.569 | 36.813 | 36.837 | 31.595 | 25.693 | 6.466 | 1 | 0 | 59.351 | 56.795 | 49.428 | 19.063 | 0 | 0 | 55.459 | 34.885 | [5 empty] | 0 | 15.296 | 5 | 4.7135 | 4.4052 | 3.7814 | 3.5294 | 0.8758 | 18.5807
2005-12-04 | 6:27 | 0 | 17.039 | 0 | 3 | 0 | 52.27 | 52.613 | 36.883 | 36.765 | 31.693 | 25.573 | 6.363 | 1 | 0 | 59.328 | 56.752 | 49.495 | 19.04 | 0 | 0 | 55.412 | 34.885 | [5 empty] | 0 | 15.505 | 6 | 4.7435 | 4.4337 | 3.7826 | 3.5294 | 0.90431 | 19.0642
2005-12-04 | 6:28 | 1 | 17.064 | 0 | 3 | 0 | 52.296 | 52.754 | 36.906 | 36.789 | 31.767 | 25.622 | 6.414 | 1 | 0 | 59.331 | 56.775 | 49.498 | 19.065 | 0 | 0 | 55.368 | 34.864 | [5 empty] | 17.064 | 15.507 | 7 | 4.7286 | 4.4196 | 3.782 | 3.5294 | 0.89019 | 18.8255
2005-12-04 | 6:29 | 0 | 17.039 | 0 | 3 | 0 | 52.135 | 52.777 | 36.861 | 36.744 | 31.693 | 25.598 | 6.466 | 2 | 0 | 59.331 | 56.775 | 49.498 | 19.04 | 0 | 0 | 55.391 | 34.84 | [5 empty] | 0 | 15.391 | 8 | 4.7135 | 4.4052 | 3.7814 | 3.5294 | 0.8758 | 18.5807
2005-12-04 | 6:30 | 0 | 17.064 | 0 | 3 | 0 | 52.135 | 52.639 | 36.837 | 36.861 | 31.718 | 25.622 | 6.414 | 1 | 0 | 59.31 | 56.731 | 49.544 | 19.04 | 0 | 0 | 55.368 | 34.84 | [5 empty] | 0 | 15.274 | 9 | 4.7286 | 4.4196 | 3.782 | 3.5294 | 0.89019 | 18.8255
2005-12-04 | 6:31 | 0 | 17.039 | 0 | 3 | 0 | 52.112 | 52.592 | 36.813 | 36.861 | 31.598 | 25.575 | 6.363 | 1 | 0 | 59.331 | 56.731 | 49.544 | 19.065 | 0 | 0 | 55.368 | 34.816 | [5 empty] | 0 | 15.251 | 10 | 4.7435 | 4.4337 | 3.7826 | 3.5294 | 0.90431 | 19.0642
2005-12-04 | 6:32 | 0 | 17.039 | 0 | 3 | 0 | 52.065 | 52.548 | 36.861 | 36.789 | 31.622 | 25.551 | 6.288 | 1 | 0 | 59.31 | 56.731 | 49.521 | 19.065 | 0 | 0 | 55.344 | 34.816 | [5 empty] | 0 | 15.276 | 11 | 4.7653 | 4.4545 | 3.7835 | 3.5294 | 0.92507 | 19.4125
2005-12-04 | 6:33 | 1 | 17.034 | 0 | 3 | 0 | 52.175 | 52.473 | 36.856 | 36.784 | 31.472 | 25.568 | 6.283 | 1 | 0 | 59.283 | 56.725 | 49.516 | 19.035 | 0 | 0 | 55.293 | 34.763 | [5 empty] | 17.034 | 15.391 | 12 | 4.7668 | 4.4559 | 3.7836 | 3.5294 | 0.92645 | 19.4356
2005-12-04 | 6:34 | 0 | 17.039 | 0 | 3 | 0 | 52.387 | 52.663 | 36.93 | 36.813 | 31.644 | 25.696 | 6.288 | 1 | 0 | 59.353 | 56.752 | 49.451 | 19.088 | 0 | 0 | 55.3 | 34.746 | [5 empty] | 0 | 15.574 | 13 | 4.7653 | 4.4545 | 3.7835 | 3.5294 | 0.92507 | 19.4125
2005-12-04 | 6:35 | 0 | 17.009 | 0 | 3 | 0 | 52.336 | 52.863 | 36.902 | 36.832 | 31.759 | 25.593 | 6.206 | 2 | 0 | 59.303 | 56.704 | 49.584 | 19.058 | 0 | 0 | 55.293 | 34.694 | [5 empty] | 0 | 15.504 | 14 | 4.7892 | 4.4772 | 3.7845 | 3.5294 | 0.94777 | 19.7896
2005-12-04 | 6:36 | 0 | 17.064 | 1 | 3 | 0 | 52.387 | 52.8 | 37.002 | 36.978 | 32.032 | 25.622 | 6.237 | 1 | 0 | 59.31 | 56.752 | 49.612 | 19.088 | 0 | 0 | 55.321 | 34.699 | [5 empty] | 0 | 15.409 | 15 | 4.7802 | 4.4686 | 3.7841 | 3.5294 | 0.93919 | 19.6475
2005-12-04 | 6:37 | 0 | 17.009 | 0 | 3 | 1 | 52.403 | 52.817 | 37.067 | 36.949 | 31.784 | 25.617 | 6.105 | 1 | 0 | 59.26 | 56.681 | 49.47 | 19.058 | 0 | 0 | 55.272 | 34.622 | [5 empty] | 0 | 15.454 | 16 | 4.8186 | 4.5051 | 3.7857 | 3.5294 | 0.97572 | 20.249
2005-12-04 | 6:38 | 1 | 17.034 | 0 | 3 | 0 | 52.336 | 52.931 | 37.043 | 36.926 | 31.784 | 25.666 | 6.131 | 1 | 0 | 59.283 | 56.681 | 49.446 | 19.058 | 0 | 0 | 55.249 | 34.622 | [5 empty] | 17.034 | 15.41 | 0 | 4.8111 | 4.4979 | 3.7854 | 3.5294 | 0.96853 | 20.1313
2005-12-04 | 6:39 | 0 | 17.039 | 0 | 3 | 0 | 52.455 | 52.868 | 37.048 | 36.978 | 31.767 | 25.622 | 6.136 | 1 | 0 | 59.287 | 56.709 | 49.474 | 19.088 | 0 | 0 | 55.277 | 34.627 | [5 empty] | 0 | 15.477 | 1 | 4.8096 | 4.4966 | 3.7853 | 3.5294 | 0.96714 | 20.1086
2005-12-04 | 6:40 | 0 | 17.064 | 0 | 3 | 0 | 52.455 | 52.982 | 37.071 | 37.002 | 31.813 | 25.671 | 6.237 | 1 | 0 | 59.31 | 56.686 | 49.474 | 19.088 | 0 | 0 | 55.3 | 34.605 | [5 empty] | 0 | 15.453 | 2 | 4.7802 | 4.4686 | 3.7841 | 3.5294 | 0.93919 | 19.6475
2005-12-04 | 6:41 | 0 | 17.034 | 0 | 3 | 0 | 52.427 | 52.931 | 37.067 | 36.973 | 31.688 | 25.568 | 6.18 | 1 | 0 | 59.283 | 56.658 | 49.47 | 19.01 | 0 | 0 | 55.249 | 34.529 | [5 empty] | 0 | 15.454 | 3 | 4.7968 | 4.4844 | 3.7848 | 3.5294 | 0.95496 | 19.9084
2005-12-04 | 6:42 | 1 | 17.039 | 0 | 3 | 0 | 52.41 | 52.915 | 37.213 | 37.002 | 31.813 | 25.72 | 6.237 | 2 | 0 | 59.31 | 56.709 | 49.428 | 19.088 | 0 | 0 | 55.277 | 34.605 | [5 empty] | 17.039 | 15.408 | 4 | 4.7802 | 4.4686 | 3.7841 | 3.5294 | 0.93919 | 19.6475
2005-12-04 | 6:43 | 0 | 17.064 | 0 | 3 | 0 | 52.501 | 52.938 | 37.119 | 37.167 | 31.742 | 25.647 | 6.211 | 1 | 0 | 59.287 | 56.686 | 49.544 | 19.088 | 0 | 0 | 55.253 | 34.605 | [5 empty] | 0 | 15.334 | 5 | 4.7878 | 4.4758 | 3.7844 | 3.5294 | 0.94638 | 19.7667
2005-12-04 | 6:44 | 0 | 17.064 | 0 | 3 | 0 | 52.387 | 52.938 | 37.26 | 37.071 | 31.669 | 25.84 | 6.288 | 1 | 0 | 59.31 | 56.686 | 49.428 | 19.065 | 0 | 0 | 55.253 | 34.557 | [5 empty] | 0 | 15.316 | 6 | 4.7653 | 4.4545 | 3.7835 | 3.5294 | 0.92507 | 19.4125
2005-12-04 | 6:45 | 0 | 17.009 | 1 | 3 | 0 | 52.336 | 52.887 | 37.184 | 37.019 | 31.593 | 25.691 | 6.309 | 1 | 0 | 59.237 | 56.658 | 49.4 | 19.058 | 0 | 0 | 55.249 | 34.553 | [5 empty] | 0 | 15.317 | 7 | 4.7592 | 4.4487 | 3.7833 | 3.5294 | 0.91926 | 19.3153
2005-12-04 | 6:46 | 0 | 17.014 | 0 | 3 | 0 | 52.478 | 52.8 | 37.119 | 37.213 | 31.669 | 25.742 | 6.314 | 1 | 0 | 59.242 | 56.64 | 49.451 | 19.04 | 0 | 0 | 55.253 | 34.557 | [5 empty] | 0 | 15.265 | 8 | 4.7578 | 4.4473 | 3.7832 | 3.5294 | 0.91787 | 19.2921
2005-12-04 | 6:47 | 1 | 16.984 | 0 | 3 | 0 | 52.45 | 52.931 | 37.167 | 37.143 | 31.622 | 25.84 | 6.44 | 1 | 0 | 59.242 | 56.686 | 49.521 | 19.088 | 0 | 0 | 55.186 | 34.557 | [5 empty] | 16.984 | 15.307 | 9 | 4.7211 | 4.4124 | 3.7817 | 3.5294 | 0.883 | 18.7033
2005-12-04 | 6:48 | 0 | 16.999 | 0 | 3 | 0 | 52.485 | 52.966 | 37.198 | 37.268 | 31.75 | 25.752 | 6.425 | 2 | 0 | 59.226 | 56.647 | 49.505 | 19.073 | 0 | 0 | 55.123 | 34.519 | [5 empty] | 0 | 15.217 | 10 | 4.7254 | 4.4166 | 3.7819 | 3.5294 | 0.88715 | 18.7739
2005-12-04 | 6:49 | 0 | 16.999 | 0 | 3 | 0 | 52.438 | 52.922 | 37.222 | 37.222 | 31.774 | 25.703 | 6.525 | 1 | 0 | 59.226 | 56.647 | 49.528 | 19.098 | 0 | 0 | 55.146 | 34.543 | [5 empty] | 0 | 15.216 | 11 | 4.6963 | 4.3889 | 3.7807 | 3.5294 | 0.85947 | 18.3009
2005-12-04 | 6:50 | 0 | 16.966 | 0 | 3 | 0 | 52.294 | 52.891 | 37.213 | 37.143 | 31.622 | 25.72 | 6.492 | 1 | 0 | 59.242 | 56.617 | 49.383 | 19.065 | 0 | 0 | 55.139 | 34.512 | [5 empty] | 0 | 15.151 | 12 | 4.7059 | 4.398 | 3.7811 | 3.5294 | 0.8686 | 18.4576
2005-12-04 | 6:51 | 0 | 16.974 | 0 | 3 | 0 | 52.417 | 52.852 | 37.244 | 37.222 | 31.654 | 25.801 | 6.602 | 1 | 0 | 59.226 | 56.604 | 49.458 | 19.048 | 0 | 0 | 55.146 | 34.565 | [5 empty] | 0 | 15.195 | 13 | 4.6739 | 4.3676 | 3.7798 | 3.5294 | 0.83815 | 17.9327
2005-12-04 | 6:52 | 1 | 16.941 | 0 | 3 | 0 | 52.34 | 52.777 | 37.191 | 37.143 | 31.693 | 25.696 | 6.595 | 1 | 0 | 59.196 | 56.594 | 49.383 | 19.015 | 0 | 0 | 55.139 | 34.534 | [5 empty] | 16.941 | 15.197 | 14 | 4.6759 | 4.3695 | 3.7799 | 3.5294 | 0.84009 | 17.9663
2005-12-04 | 6:53 | 0 | 16.974 | 0 | 3 | 0 | 52.347 | 52.784 | 37.244 | 37.244 | 31.799 | 25.777 | 6.651 | 1 | 0 | 59.203 | 56.624 | 49.414 | 19.073 | 0 | 0 | 55.169 | 34.519 | [5 empty] | 0 | 15.103 | 15 | 4.6596 | 4.354 | 3.7792 | 3.5294 | 0.82459 | 17.6965
2005-12-04 | 6:54 | 0 | 16.974 | 0 | 3 | 1 | 52.371 | 52.807 | 37.268 | 37.222 | 31.725 | 25.801 | 6.577 | 2 | 0 | 59.226 | 56.624 | 49.39 | 19.073 | 0 | 0 | 55.169 | 34.519 | [5 empty] | 0 | 15.149 | 16 | 4.6812 | 4.3745 | 3.7801 | 3.5294 | 0.84507 | 18.0526
2005-12-04 | 6:55 | 0 | 16.974 | 1 | 3 | 0 | 52.324 | 52.875 | 37.222 | 37.222 | 31.767 | 25.791 | 6.644 | 1 | 0 | 59.196 | 56.574 | 49.36 | 19.04 | 0 | 0 | 55.116 | 34.44 | [5 empty] | 0 | 15.102 | 0 | 4.6617 | 4.3559 | 3.7793 | 3.5294 | 0.82653 | 17.7303
2005-12-04 | 6:56 | 1 | 16.941 | 0 | 3 | 0 | 52.273 | 52.777 | 37.33 | 37.237 | 31.573 | 25.889 | 6.595 | 1 | 0 | 59.173 | 56.574 | 49.428 | 19.065 | 0 | 0 | 55.139 | 34.44 | [5 empty] | 16.941 | 15.036 | 1 | 4.6759 | 4.3695 | 3.7799 | 3.5294 | 0.84009 | 17.9663
2005-12-04 | 6:57 | 0 | 16.949 | 0 | 3 | 0 | 52.165 | 52.807 | 37.244 | 37.244 | 31.509 | 25.872 | 6.551 | 1 | 0 | 59.203 | 56.604 | 49.505 | 19.098 | 0 | 0 | 55.169 | 34.447 | [5 empty] | 0 | 14.921 | 2 | 4.6887 | 4.3817 | 3.7804 | 3.5294 | 0.85227 | 18.1769
2005-12-04 | 6:58 | 0 | 16.999 | 0 | 3 | 0 | 52.186 | 52.623 | 37.315 | 37.244 | 31.485 | 25.823 | 6.551 | 1 | 0 | 59.203 | 56.604 | 49.39 | 19.073 | 0 | 0 | 55.169 | 34.471 | [5 empty] | 0 | 14.942 | 3 | 4.6887 | 4.3817 | 3.7804 | 3.5294 | 0.85227 | 18.1769
2005-12-04 | 6:59 | 0 | 16.941 | 0 | 3 | 0 | 51.997 | 52.616 | 37.308 | 37.449 | 31.333 | 25.791 | 6.543 | 1 | 0 | 59.15 | 56.551 | 49.451 | 19.04 | 0 | 0 | 55.116 | 34.416 | [5 empty] | 0 | 14.548 | 4 | 4.6911 | 4.3839 | 3.7805 | 3.5294 | 0.85449 | 18.2151
2005-12-04 | 7:00 | 0 | 16.941 | 0 | 3 | 0 | 52.042 | 52.387 | 37.284 | 37.191 | 31.453 | 25.72 | 6.618 | 1 | 0 | 59.15 | 56.574 | 49.451 | 19.015 | 0 | 0 | 55.092 | 34.416 | [5 empty] | 0 | 14.851 | 5 | 4.6692 | 4.3631 | 3.7796 | 3.5294 | 0.83373 | 17.8557
2005-12-04 | 7:01 | 1 | 16.941 | 0 | 3 | 0 | 51.927 | 52.431 | 37.354 | 37.26 | 31.262 | 25.911 | 6.644 | 1 | 0 | 59.173 | 56.574 | 49.36 | 19.04 | 0 | 0 | 55.116 | 34.416 | [5 empty] | 16.941 | 14.667 | 6 | 4.6617 | 4.3559 | 3.7793 | 3.5294 | 0.82653 | 17.7303
2005-12-04 | 7:02 | 0 | 16.916 | 0 | 3 | 0 | 51.927 | 52.364 | 37.167 | 37.213 | 31.117 | 25.816 | 6.618 | 2 | 0 | 59.13 | 56.551 | 49.498 | 19.065 | 0 | 0 | 55.116 | 34.392 | [5 empty] | 0 | 14.714 | 7 | 4.6692 | 4.3631 | 3.7796 | 3.5294 | 0.83373 | 17.8557
2005-12-04 | 7:03 | 0 | 16.941 | 0 | 3 | 0 | 51.927 | 52.364 | 37.191 | 37.237 | 31.213 | 25.791 | 6.744 | 1 | 0 | 59.107 | 56.551 | 49.36 | 19.09 | 0 | 0 | 55.092 | 34.371 | [5 empty] | 0 | 14.69 | 8 | 4.6325 | 4.3283 | 3.7781 | 3.5294 | 0.79885 | 17.2443
2005-12-04 | 7:04 | 0 | 16.883 | 1 | 3 | 0 | 51.715 | 52.31 | 37.299 | 37.16 | 31.107 | 25.784 | 6.762 | 1 | 0 | 59.121 | 56.521 | 49.33 | 19.008 | 0 | 0 | 55.015 | 34.292 | [5 empty] | 0 | 14.555 | 9 | 4.6273 | 4.3233 | 3.7779 | 3.5294 | 0.79387 | 17.1561
2005-12-04 | 7:05 | 0 | 16.916 | 0 | 3 | 0 | 51.745 | 52.226 | 37.237 | 37.26 | 31.139 | 25.889 | 6.595 | 1 | 0 | 59.15 | 56.551 | 49.337 | 19.09 | 0 | 0 | 55.001 | 34.299 | [5 empty] | 0 | 14.485 | 10 | 4.6759 | 4.3695 | 3.7799 | 3.5294 | 0.84009 | 17.9663
2005-12-04 | 7:06 | 1 | 16.941 | 0 | 3 | 0 | 51.766 | 52.203 | 37.167 | 37.237 | 31.262 | 25.745 | 6.669 | 1 | 0 | 59.13 | 56.528 | 49.474 | 19.04 | 0 | 0 | 54.978 | 34.347 | [5 empty] | 16.941 | 14.529 | 11 | 4.6544 | 4.349 | 3.779 | 3.5294 | 0.81961 | 17.6094
2005-12-04 | 7:07 | 0 | 16.916 | 0 | 3 | 0 | 51.745 | 52.226 | 37.33 | 37.237 | 31.237 | 25.769 | 6.77 | 1 | 0 | 59.107 | 56.483 | 49.383 | 19.065 | 0 | 0 | 54.931 | 34.371 | [5 empty] | 0 | 14.508 | 12 | 4.625 | 4.3211 | 3.7778 | 3.5294 | 0.79165 | 17.1169
2005-12-04 | 7:08 | 0 | 16.941 | 0 | 3 | 0 | 51.701 | 52.091 | 37.098 | 37.191 | 31.213 | 25.671 | 6.644 | 1 | 0 | 59.086 | 56.531 | 49.407 | 19.04 | 0 | 0 | 54.98 | 34.347 | [5 empty] | 0 | 14.51 | 13 | 4.6617 | 4.3559 | 3.7793 | 3.5294 | 0.82653 | 17.7303
2005-12-04 | 7:09 | 0 | 16.906 | 0 | 3 | 0 | 51.78 | 52.079 | 37.203 | 37.179 | 31.249 | 25.781 | 6.631 | 2 | 0 | 59.075 | 56.496 | 49.395 | 19.053 | 0 | 0 | 54.992 | 34.383 | [5 empty] | 0 | 14.601 | 14 | 4.6655 | 4.3595 | 3.7795 | 3.5294 | 0.83013 | 17.7931
2005-12-04 | 7:10 | 0 | 16.898 | 0 | 3 | 0 | 51.685 | 52.189 | 37.198 | 37.081 | 31.316 | 25.703 | 6.752 | 1 | 0 | 59.114 | 56.469 | 49.299 | 19 | 0 | 0 | 54.94 | 34.306 | [5 empty] | 0 | 14.604 | 15 | 4.6302 | 4.326 | 3.778 | 3.5294 | 0.79663 | 17.2051
2005-12-04 | 7:11 | 1 | 16.876 | 0 | 3 | 1 | 51.89 | 52.119 | 37.081 | 37.103 | 31.509 | 25.632 | 6.574 | 1 | 0 | 59.048 | 56.469 | 49.299 | 19.023 | 0 | 0 | 54.894 | 34.261 | [5 empty] | 16.876 | 14.787 | 16 | 4.6821 | 4.3753 | 3.7801 | 3.5294 | 0.84591 | 18.067
2005-12-04 | 7:12 | 0 | 16.876 | 0 | 3 | 0 | 51.776 | 52.28 | 37.081 | 37.198 | 31.34 | 25.632 | 6.525 | 1 | 0 | 59.07 | 56.469 | 49.46 | 19 | 0 | 0 | 54.87 | 34.282 | [5 empty] | 0 | 14.578 | 0 | 4.6963 | 4.3889 | 3.7807 | 3.5294 | 0.85947 | 18.3009
2005-12-04 | 7:13 | 0 | 16.876 | 0 | 3 | 0 | 51.752 | 52.165 | 37.057 | 37.103 | 31.46 | 25.654 | 6.499 | 1 | 0 | 59.07 | 56.492 | 49.344 | 19.023 | 0 | 0 | 54.917 | 34.306 | [5 empty] | 0 | 14.649 | 1 | 4.7039 | 4.3961 | 3.5849 | 3.3333 | 1.0627 | 22.5929
2005-12-04 | 7:14 | 0 | 16.898 | 1 | 3 | 0 | 51.706 | 52.142 | 37.057 | 37.081 | 31.414 | 25.632 | 6.525 | 1 | 0 | 59.048 | 56.423 | 49.344 | 19.023 | 0 | 0 | 54.917 | 34.33 | [5 empty] | 0 | 14.625 | 2 | 4.6963 | 4.3889 | 3.5846 | 3.3333 | 1.0555 | 22.476
2005-12-04 | 7:15 | 0 | 16.898 | 0 | 3 | 0 | 51.89 | 52.119 | 37.15 | 37.174 | 31.558 | 25.752 | 6.548 | 1 | 0 | 59.114 | 56.558 | 49.39 | 19.073 | 0 | 0 | 54.894 | 34.282 | [5 empty] | 0 | 14.716 | 3 | 4.6896 | 4.3825 | 3.5844 | 3.3333 | 1.0492 | 22.3724
2005-12-04 | 7:16 | 1 | 16.898 | 0 | 3 | 0 | 51.89 | 52.28 | 37.057 | 37.15 | 31.294 | 25.583 | 6.525 | 2 | 0 | 59.025 | 56.423 | 49.367 | 19.023 | 0 | 0 | 54.849 | 34.282 | [5 empty] | 16.898 | 14.74 | 4 | 4.6963 | 4.3889 | 3.5846 | 3.3333 | 1.0555 | 22.476
2005-12-04 | 7:17 | 0 | 16.923 | 0 | 3 | 0 | 51.615 | 52.28 | 37.103 | 37.057 | 31.316 | 25.678 | 6.499 | 1 | 0 | 59.07 | 56.423 | 49.323 | 19 | 0 | 0 | 54.87 | 34.261 | [5 empty] | 0 | 14.558 | 5 | 4.7039 | 4.3961 | 3.5849 | 3.3333 | 1.0627 | 22.5929
2005-12-04 | 7:18 | 0 | 16.891 | 0 | 3 | 0 | 51.631 | 52.044 | 37.167 | 37.002 | 31.382 | 25.671 | 6.541 | 1 | 0 | 59.041 | 56.394 | 49.269 | 18.99 | 0 | 0 | 54.84 | 34.251 | [5 empty] | 0 | 14.629 | 6 | 4.6917 | 4.3845 | 3.5844 | 3.3333 | 1.0511 | 22.404
2005-12-04 | 7:19 | 0 | 16.923 | 0 | 3 | 0 | 51.638 | 52.098 | 37.081 | 37.081 | 31.365 | 25.632 | 6.525 | 1 | 0 | 59.025 | 56.416 | 49.222 | 19.015 | 0 | 0 | 54.796 | 34.182 | [5 empty] | 0 | 14.557 | 7 | 4.6963 | 4.3889 | 3.5846 | 3.3333 | 1.0555 | 22.476
2005-12-04 | 7:20 | 0 | 16.898 | 0 | 3 | 0 | 51.867 | 52.098 | 37.057 | 37.126 | 31.316 | 25.583 | 6.474 | 1 | 0 | 59.002 | 56.423 | 49.323 | 19.048 | 0 | 0 | 54.849 | 34.213 | [5 empty] | 0 | 14.741 | 8 | 4.7112 | 4.403 | 3.5852 | 3.3333 | 1.0697 | 22.7048
2005-12-04 | 7:21 | 1 | 16.891 | 0 | 3 | 0 | 51.813 | 52.226 | 37.071 | 37.071 | 31.262 | 25.477 | 6.644 | 1 | 0 | 58.952 | 56.394 | 49.313 | 19.015 | 0 | 0 | 54.863 | 34.23 | [5 empty] | 16.891 | 14.742 | 9 | 4.6617 | 4.3559 | 3.5832 | 3.3333 | 1.0226 | 21.9365
2005-12-04 | 7:22 | 0 | 16.923 | 0 | 3 | 0 | 51.729 | 52.256 | 37.126 | 37.057 | 31.269 | 25.654 | 6.548 | 1 | 0 | 59.002 | 56.403 | 49.299 | 19.073 | 0 | 0 | 54.849 | 34.282 | [5 empty] | 0 | 14.672 | 10 | 4.6896 | 4.3825 | 3.5844 | 3.3333 | 1.0492 | 22.3724
2005-12-04 | 7:23 | 0 | 16.923 | 1 | 3 | 0 | 51.867 | 52.142 | 37.103 | 37.057 | 31.365 | 25.752 | 6.574 | 1 | 0 | 59.002 | 56.403 | 49.276 | 19.073 | 0 | 0 | 54.803 | 34.282 | [5 empty] | 0 | 14.81 | 11 | 4.6821 | 4.3753 | 3.5841 | 3.3333 | 1.042 | 22.2548
2005-12-04 | 7:24 | 0 | 16.891 | 0 | 3 | 0 | 51.722 | 52.273 | 37.071 | 37.05 | 31.308 | 25.575 | 6.414 | 2 | 0 | 58.995 | 56.416 | 49.269 | 18.967 | 0 | 0 | 54.749 | 34.275 | [5 empty] | 0 | 14.672 | 12 | 4.7286 | 4.4196 | 3.5859 | 3.3333 | 1.0863 | 22.9722
2005-12-04 | 7:25 | 0 | 16.866 | 0 | 3 | 0 | 51.906 | 52.226 | 37.05 | 37.002 | 31.382 | 25.622 | 6.44 | 1 | 0 | 58.972 | 56.35 | 49.269 | 18.967 | 0 | 0 | 54.796 | 34.275 | [5 empty] | 0 | 14.904 | 13 | 4.7211 | 4.4124 | 3.5856 | 3.3333 | 1.0791 | 22.8566
2005-12-04 | 7:26 | 1 | 16.866 | 0 | 3 | 0 | 51.792 | 52.364 | 37.071 | 37.026 | 31.357 | 25.575 | 6.466 | 1 | 0 | 58.972 | 56.394 | 49.36 | 19.015 | 0 | 0 | 54.819 | 34.251 | [5 empty] | 16.866 | 14.766 | 14 | 4.7135 | 4.4052 | 3.5853 | 3.3333 | 1.0719 | 22.7406
2005-12-04 | 7:27 | 0 | 16.866 | 0 | 3 | 0 | 51.745 | 52.249 | 36.978 | 37.026 | 31.139 | 25.671 | 6.389 | 1 | 0 | 58.952 | 56.35 | 49.246 | 19.015 | 0 | 0 | 54.796 | 34.206 | [5 empty] | 0 | 14.719 | 15 | 4.7359 | 4.4265 | 3.5862 | 3.3333 | 1.0932 | 23.083
2005-12-04 | 7:28 | 0 | 16.866 | 0 | 3 | 0 | 51.869 | 52.235 | 37.06 | 37.06 | 31.127 | 25.634 | 6.353 | 1 | 0 | 58.961 | 56.359 | 49.278 | 19.028 | 0 | 0 | 54.828 | 34.239 | [5 empty] | 0 | 14.809 | 16 | 4.7464 | 4.4365 | 3.5867 | 3.3333 | 1.1032 | 23.2419
2005-12-04 | 7:29 | 0 | 16.906 | 0 | 3 | 1 | 51.804 | 52.284 | 37.016 | 37.155 | 31.034 | 25.661 | 6.329 | 1 | 0 | 58.963 | 56.407 | 49.281 | 19.055 | 0 | 0 | 54.852 | 34.242 | [5 empty] | 0 | 14.649 | 17 | 4.7534 | 4.4431 | 3.587 | 3.3333 | 1.1098 | 23.3475
2005-12-04 | 7:30 | 0 | 16.881 | 0 | 3 | 0 | 51.757 | 52.238 | 37.062 | 37.038 | 31.249 | 25.661 | 6.381 | 1 | 0 | 58.963 | 56.339 | 49.395 | 19.03 | 0 | 0 | 54.784 | 34.218 | [5 empty] | 0 | 14.719 | 0 | 4.7383 | 4.4287 | 3.5863 | 3.3333 | 1.0954 | 23.1184
2005-12-04 | 7:31 | 1 | 16.876 | 0 | 3 | 0 | 51.958 | 52.21 | 37.126 | 37.009 | 31.173 | 25.656 | 6.399 | 1 | 0 | 58.936 | 56.357 | 49.276 | 19.05 | 0 | 0 | 54.733 | 34.237 | [5 empty] | 16.876 | 14.949 | 1 | 4.733 | 4.4238 | 3.7822 | 3.5294 | 0.89435 | 18.8959
2005-12-04 | 7:32 | 0 | 16.881 | 0 | 3 | 0 | 51.965 | 52.375 | 37.062 | 37.016 | 31.178 | 25.661 | 6.404 | 2 | 0 | 58.963 | 56.339 | 49.257 | 19.03 | 0 | 0 | 54.807 | 34.196 | [5 empty] | 0 | 14.949 | 2 | 4.7316 | 4.4224 | 3.7821 | 3.5294 | 0.89296 | 18.8725
2005-12-04 | 7:33 | 0 | 16.881 | 1 | 3 | 0 | 52.032 | 52.445 | 37.016 | 37.016 | 31.225 | 25.661 | 6.355 | 1 | 0 | 58.94 | 56.385 | 49.351 | 19.055 | 0 | 0 | 54.807 | 34.196 | [5 empty] | 0 | 15.016 | 3 | 4.7458 | 4.4359 | 3.7827 | 3.5294 | 0.90652 | 19.1015
2005-12-04 | 7:34 | 0 | 16.856 | 0 | 3 | 0 | 52.009 | 52.445 | 37.086 | 37.086 | 31.249 | 25.806 | 6.404 | 1 | 0 | 58.963 | 56.339 | 49.213 | 19.055 | 0 | 0 | 54.852 | 34.218 | [5 empty] | 0 | 14.923 | 4 | 4.7316 | 4.4224 | 3.7821 | 3.5294 | 0.89296 | 18.8725
2005-12-04 | 7:35 | 1 | 16.881 | 0 | 3 | 0 | 52.17 | 52.469 | 37.134 | 37.016 | 31.419 | 25.686 | 6.381 | 1 | 0 | 58.94 | 56.316 | 49.351 | 19.03 | 0 | 0 | 54.807 | 34.196 | [5 empty] | 16.881 | 15.154 | 5 | 4.7383 | 4.4287 | 3.7824 | 3.5294 | 0.89933 | 18.9801
2005-12-04 | 7:36 | 0 | 16.881 | 0 | 3 | 0 | 52.238 | 52.606 | 37.062 | 37.179 | 31.203 | 25.732 | 6.381 | 1 | 0 | 58.918 | 56.316 | 49.234 | 19.03 | 0 | 0 | 54.831 | 34.172 | [5 empty] | 0 | 15.059 | 6 | 4.7383 | 4.4287 | 3.7824 | 3.5294 | 0.89933 | 18.9801
2005-12-04 | 7:37 | 0 | 16.851 | 0 | 3 | 0 | 52.095 | 52.646 | 37.057 | 37.081 | 31.22 | 25.777 | 6.247 | 1 | 0 | 58.956 | 56.312 | 49.206 | 19 | 0 | 0 | 54.803 | 34.189 | [5 empty] | 0 | 15.014 | 7 | 4.7773 | 4.4658 | 3.784 | 3.5294 | 0.93642 | 19.6015
2005-12-04 | 7:38 | 0 | 16.851 | 0 | 3 | 0 | 52.004 | 52.532 | 37.126 | 37.057 | 31.1 | 25.632 | 6.324 | 1 | 0 | 58.89 | 56.312 | 49.229 | 19.025 | 0 | 0 | 54.779 | 34.189 | [5 empty] | 0 | 14.947 | 8 | 4.7549 | 4.4445 | 3.7831 | 3.5294 | 0.91511 | 19.2457
2005-12-04 | 7:39 | 0 | 16.931 | 0 | 3 | 0 | 51.848 | 52.469 | 37.11 | 37.062 | 31.178 | 25.686 | 6.381 | 2 | 0 | 58.984 | 56.339 | 49.257 | 19.08 | 0 | 0 | 54.807 | 34.218 | [5 empty] | 0 | 14.786 | 9 | 4.7383 | 4.4287 | 3.7824 | 3.5294 | 0.89933 | 18.9801
2005-12-04 | 7:40 | 1 | 16.876 | 0 | 3 | 0 | 51.776 | 52.28 | 37.009 | 37.033 | 31.244 | 25.681 | 6.172 | 1 | 0 | 58.913 | 56.266 | 49.299 | 19.025 | 0 | 0 | 54.709 | 34.189 | [5 empty] | 16.876 | 14.743 | 10 | 4.7991 | 4.4866 | 3.7849 | 3.5294 | 0.95718 | 19.9449
2005-12-04 | 7:41 | 0 | 16.876 | 0 | 3 | 0 | 52.233 | 52.256 | 37.081 | 37.033 | 31.463 | 25.727 | 6.172 | 1 | 0 | 58.956 | 56.266 | 49.162 | 19.025 | 0 | 0 | 54.756 | 34.168 | [5 empty] | 0 | 15.2 | 11 | 4.7991 | 4.4866 | 3.7849 | 3.5294 | 0.95718 | 19.9449
2005-12-04 | 7:42 | 0 | 16.901 | 1 | 3 | 0 | 52.303 | 52.693 | 37.126 | 37.081 | 31.534 | 25.607 | 6.146 | 1 | 0 | 58.89 | 56.266 | 49.229 | 19 | 0 | 0 | 54.733 | 34.168 | [5 empty] | 0 | 15.222 | 12 | 4.8067 | 4.4938 | 3.7852 | 3.5294 | 0.96438 | 20.0632
2005-12-04 | 7:43 | 0 | 16.876 | 0 | 2 | 0 | 52.256 | 52.737 | 37.105 | 37.009 | 31.678 | 25.632 | 6.095 | 1 | 0 | 58.89 | 56.266 | 49.299 | 19 | 0 | 0 | 54.688 | 34.189 | [5 empty] | 0 | 15.247 | 13 | 4.8215 | 4.5079 | 3.7858 | 3.5294 | 0.97849 | 20.2942
2005-12-04 | 7:44 | 0 | 16.901 | 0 | 3 | 0 | 52.303 | 52.737 | 37.126 | 37.033 | 31.463 | 25.656 | 6.146 | 1 | 0 | 58.913 | 56.223 | 49.229 | 19 | 0 | 0 | 54.665 | 34.12 | [5 empty] | 0 | 15.27 | 14 | 4.8067 | 4.4938 | 3.7852 | 3.5294 | 0.96438 | 20.0632
2005-12-04 | 7:45 | 1 | 16.901 | 0 | 3 | 0 | 52.28 | 52.737 | 37.15 | 37.057 | 31.558 | 25.703 | 6.121 | 1 | 0 | 58.89 | 56.266 | 49.299 | 19 | 0 | 0 | 54.665 | 34.12 | [5 empty] | 16.901 | 15.223 | 15 | 4.814 | 4.5007 | 3.7855 | 3.5294 | 0.9713 | 20.1766
2005-12-04 | 7:46 | 0 | 16.951 | 0 | 3 | 1 | 52.303 | 52.716 | 37.222 | 37.081 | 31.34 | 25.752 | 6.095 | 1 | 0 | 58.913 | 56.223 | 49.162 | 18.975 | 0 | 0 | 54.665 | 34.096 | [5 empty] | 0 | 15.222 | 16 | 4.8215 | 4.5079 | 3.7858 | 3.5294 | 0.97849 | 20.2942
2005-12-04 | 7:47 | 0 | 16.926 | 0 | 3 | 0 | 52.464 | 52.737 | 37.15 | 37.105 | 31.485 | 25.703 | 6.121 | 2 | 0 | 58.867 | 56.245 | 49.229 | 19.123 | 0 | 0 | 54.733 | 34.168 | [5 empty] | 0 | 15.359 | 0 | 4.814 | 4.5007 | 3.7855 | 3.5294 | 0.9713 | 20.1766
2005-12-04 | 7:48 | 0 | 16.901 | 0 | 3 | 0 | 52.464 | 52.854 | 37.105 | 37.057 | 31.558 | 25.561 | 6.046 | 1 | 0 | 58.845 | 56.2 | 49.229 | 18.975 | 0 | 0 | 54.618 | 34.072 | [5 empty] | 0 | 15.407 | 1 | 4.8358 | 4.5215 | 3.5903 | 3.3333 | 1.1881 | 24.5695
2005-12-04 | 7:49 | 0 | 16.876 | 0 | 3 | 0 | 52.508 | 52.898 | 37.081 | 37.105 | 31.605 | 25.632 | 5.969 | 1 | 0 | 58.867 | 56.245 | 49.253 | 19.025 | 0 | 0 | 54.618 | 34.072 | [5 empty] | 0 | 15.403 | 2 | 4.8582 | 4.5428 | 3.5912 | 3.3333 | 1.2094 | 24.8948
2005-12-04 | 7:50 | 1 | 16.901 | 0 | 3 | 0 | 52.417 | 52.922 | 37.222 | 37.126 | 31.534 | 25.632 | 6.046 | 1 | 0 | 58.822 | 56.177 | 49.229 | 19 | 0 | 0 | 54.642 | 34.096 | [5 empty] | 16.901 | 15.291 | 3 | 4.8358 | 4.5215 | 3.5903 | 3.3333 | 1.1881 | 24.5695
2005-12-04 | 7:51 | 0 | 16.876 | 0 | 3 | 0 | 52.28 | 52.945 | 37.105 | 37.009 | 31.389 | 25.632 | 5.894 | 1 | 0 | 58.867 | 56.177 | 49.138 | 18.975 | 0 | 0 | 54.618 | 34.096 | [5 empty] | 0 | 15.271 | 4 | 4.8801 | 4.5635 | 3.5921 | 3.3333 | 1.2302 | 25.2088
2005-12-04 | 7:52 | 0 | 16.926 | 1 | 3 | 0 | 52.28 | 52.693 | 37.315 | 37.057 | 31.318 | 25.727 | 5.943 | 1 | 0 | 58.822 | 56.177 | 49.206 | 19 | 0 | 0 | 54.618 | 34.072 | [5 empty] | 0 | 15.223 | 5 | 4.8658 | 4.55 | 3.5915 | 3.3333 | 1.2166 | 25.004
2005-12-04 | 7:53 | 0 | 16.901 | 0 | 3 | 0 | 52.464 | 52.737 | 37.15 | 37.174 | 31.438 | 25.632 | 5.969 | 1 | 0 | 58.822 | 56.223 | 49.206 | 19.025 | 0 | 0 | 54.551 | 34.048 | [5 empty] | 0 | 15.29 | 6 | 4.8582 | 4.5428 | 3.5912 | 3.3333 | 1.2094 | 24.8948
2005-12-04 | 7:54 | 1 | 16.951 | 0 | 3 | 0 | 52.417 | 52.854 | 37.292 | 37.126 | 31.558 | 25.752 | 5.969 | 1 | 0 | 58.867 | 56.154 | 49.185 | 18.975 | 0 | 0 | 54.551 | 34.072 | [5 empty] | 16.951 | 15.291 | 7 | 4.8582 | 4.5428 | 3.5912 | 3.3333 | 1.2094 | 24.8948
2005-12-04 | 7:55 | 0 | 16.926 | 0 | 3 | 0 | 52.441 | 52.875 | 37.315 | 37.15 | 31.414 | 25.777 | 6.046 | 2 | 0 | 58.867 | 56.154 | 49.185 | 19.025 | 0 | 0 | 54.551 | 34.072 | [5 empty] | 0 | 15.291 | 8 | 4.8358 | 4.5215 | 3.5903 | 3.3333 | 1.1881 | 24.5695
2005-12-04 | 7:56 | 0 | 16.926 | 0 | 3 | 0 | 52.371 | 52.922 | 37.246 | 37.105 | 31.269 | 25.583 | 5.994 | 1 | 0 | 58.822 | 56.131 | 49.185 | 19 | 0 | 0 | 54.527 | 34.048 | [5 empty] | 0 | 15.266 | 9 | 4.8509 | 4.5359 | 3.5909 | 3.3333 | 1.2025 | 24.7895
2005-12-04 | 7:57 | 0 | 16.901 | 0 | 3 | 0 | 52.347 | 52.854 | 37.222 | 37.174 | 31.124 | 25.752 | 5.92 | 1 | 0 | 58.822 | 56.177 | 49.115 | 19.025 | 0 | 0 | 54.527 | 34.026 | [5 empty] | 0 | 15.173 | 10 | 4.8725 | 4.5563 | 3.5918 | 3.3333 | 1.223 | 25.1003
2005-12-04 | 7:58 | 0 | 16.901 | 0 | 3 | 0 | 52.347 | 52.831 | 37.268 | 37.174 | 31.22 | 25.632 | 5.894 | 1 | 0 | 58.801 | 56.177 | 49.206 | 19 | 0 | 0 | 54.527 | 34.026 | [5 empty] | 0 | 15.173 | 11 | 4.8801 | 4.5635 | 3.5921 | 3.3333 | 1.2302 | 25.2088
2005-12-04 | 7:59 | 1 | 16.901 | 0 | 3 | 0 | 52.371 | 52.831 | 37.222 | 37.198 | 31.244 | 25.656 | 5.768 | 1 | 0 | 58.801 | 56.131 | 49.299 | 19 | 0 | 0 | 54.527 | 34.072 | [5 empty] | 16.901 | 15.173 | 12 | 4.9168 | 4.5984 | 3.5936 | 3.3333 | 1.2651 | 25.73
2005-12-04 | 8:00 | 0 | 16.926 | 0 | 3 | 0 | 52.256 | 52.807 | 37.246 | 37.15 | 31.365 | 25.632 | 5.868 | 1 | 0 | 58.822 | 56.131 | 49.162 | 18.975 | 0 | 0 | 54.527 | 34.072 | [5 empty] | 0 | 15.106 | 13 | 4.8876 | 4.5707 | 3.5924 | 3.3333 | 1.2374 | 25.317
2005-12-04 | 8:01 | 0 | 16.901 | 1 | 3 | 0 | 52.256 | 52.716 | 37.268 | 37.246 | 31.294 | 25.632 | 5.868 | 1 | 0 | 58.756 | 56.131 | 49.229 | 18.975 | 0 | 0 | 54.457 | 34.096 | [5 empty] | 0 | 15.01 | 14 | 4.8876 | 4.5707 | 3.5924 | 3.3333 | 1.2374 | 25.317
2005-12-04 | 8:02 | 0 | 16.926 | 0 | 3 | 0 | 52.256 | 52.716 | 37.268 | 37.198 | 31.124 | 25.632 | 5.768 | 2 | 0 | 58.756 | 56.11 | 49.138 | 18.95 | 0 | 0 | 54.504 | 34.072 | [5 empty] | 0 | 15.058 | 15 | 4.9168 | 4.5984 | 3.5936 | 3.3333 | 1.2651 | 25.73
2005-12-04 | 8:03 | 0 | 16.926 | 0 | 3 | 0 | 52.347 | 52.716 | 37.222 | 37.126 | 31.269 | 25.632 | 5.817 | 1 | 0 | 58.778 | 56.11 | 49.115 | 18.975 | 0 | 0 | 54.572 | 34.026 | [5 empty] | 0 | 15.221 | 16 | 4.9025 | 4.5849 | 3.593 | 3.3333 | 1.2515 | 25.5283
2005-12-04 | 8:04 | 1 | 16.926 | 0 | 3 | 1 | 52.347 | 52.807 | 37.222 | 37.15 | 31.173 | 25.826 | 5.768 | 1 | 0 | 58.801 | 56.11 | 49.091 | 19 | 0 | 0 | 54.481 | 34.026 | [5 empty] | 16.926 | 15.197 | 17 | 4.9168 | 4.5984 | 3.5936 | 3.3333 | 1.2651 | 25.73
2005-12-04 | 8:05 | 0 | 16.951 | 0 | 3 | 0 | 52.28 | 52.784 | 37.292 | 37.15 | 31.244 | 25.703 | 5.794 | 1 | 0 | 58.778 | 56.086 | 49.115 | 18.975 | 0 | 0 | 54.504 | 34.026 | [5 empty] | 0 | 15.13 | 0 | 4.9092 | 4.5912 | 3.5933 | 3.3333 | 1.2579 | 25.6231
2005-12-04 | 8:06 | 0 | 16.901 | 0 | 2 | 0 | 52.441 | 52.737 | 37.315 | 37.222 | 31.269 | 25.97 | 5.794 | 1 | 0 | 58.756 | 56.086 | 49.115 | 18.975 | 0 | 0 | 54.551 | 34.026 | [5 empty] | 0 | 15.219 | 1 | 4.9092 | 4.5912 | 3.7893 | 3.5294 | 1.0618 | 21.629
2005-12-04 | 8:07 | 0 | 16.926 | 0 | 3 | 0 | 52.394 | 52.854 | 37.222 | 37.105 | 31.34 | 25.727 | 5.817 | 1 | 0 | 58.756 | 56.063 | 49.115 | 18.95 | 0 | 0 | 54.551 | 34.003 | [5 empty] | 0 | 15.289 | 2 | 4.9025 | 4.5849 | 3.7891 | 3.5294 | 1.0554 | 21.5287
2005-12-04 | 8:08 | 0 | 16.901 | 0 | 3 | 0 | 52.371 | 52.831 | 37.198 | 37.153 | 31.244 | 25.897 | 5.843 | 1 | 0 | 58.781 | 56.089 | 49.047 | 18.975 | 0 | 0 | 54.53 | 34.003 | [5 empty] | 0 | 15.218 | 3 | 4.8949 | 4.5777 | 3.7888 | 3.5294 | 1.0482 | 21.415
2005-12-04 | 8:09 | 1 | 16.896 | 0 | 3 | 0 | 52.392 | 52.826 | 37.241 | 37.148 | 31.409 | 25.796 | 5.812 | 2 | 0 | 58.753 | 56.061 | 49.227 | 18.97 | 0 | 0 | 54.502 | 33.974 | [5 empty] | 16.896 | 15.244 | 4 | 4.9039 | 4.5862 | 3.7891 | 3.5294 | 1.0568 | 21.5505
2005-12-04 | 8:10 | 0 | 16.921 | 0 | 3 | 0 | 52.529 | 52.896 | 37.265 | 37.172 | 31.24 | 25.796 | 5.863 | 1 | 0 | 58.753 | 56.037 | 49.112 | 18.995 | 0 | 0 | 54.478 | 33.998 | [5 empty] | 0 | 15.357 | 5 | 4.8891 | 4.5721 | 3.7885 | 3.5294 | 1.0427 | 21.3273
2005-12-04 | 8:11 | 0 | 16.921 | 1 | 3 | 0 | 52.529 | 52.964 | 37.241 | 37.148 | 31.384 | 25.796 | 5.837 | 1 | 0 | 58.708 | 56.014 | 49.089 | 18.97 | 0 | 0 | 54.569 | 33.998 | [5 empty] | 0 | 15.381 | 6 | 4.8967 | 4.5793 | 3.7888 | 3.5294 | 1.0499 | 21.4413
2005-12-04 | 8:12 | 0 | 16.921 | 0 | 3 | 0 | 52.459 | 52.896 | 37.193 | 37.124 | 31.649 | 25.723 | 5.938 | 1 | 0 | 58.708 | 56.014 | 49.18 | 18.945 | 0 | 0 | 54.455 | 33.95 | [5 empty] | 0 | 15.335 | 7 | 4.8673 | 4.5514 | 3.7876 | 3.5294 | 1.0219 | 20.9964
2005-12-04 | 8:13 | 0 | 16.954 | 0 | 3 | 0 | 52.604 | 52.994 | 37.272 | 37.155 | 31.514 | 25.877 | 5.897 | 1 | 0 | 58.737 | 56.044 | 49.187 | 19.003 | 0 | 0 | 54.509 | 33.981 | [5 empty] | 0 | 15.449 | 8 | 4.8792 | 4.5627 | 3.7881 | 3.5294 | 1.0333 | 21.1777
2005-12-04 | 8:14 | 1 | 16.921 | 0 | 3 | 0 | 52.574 | 52.964 | 37.193 | 37.148 | 31.529 | 25.867 | 5.863 | 1 | 0 | 58.819 | 56.084 | 49.157 | 19.093 | 0 | 0 | 54.569 | 34.046 | [5 empty] | 16.921 | 15.426 | 9 | 4.8891 | 4.5721 | 3.7885 | 3.5294 | 1.0427 | 21.3273
2005-12-04 | 8:15 | 0 | 16.954 | 0 | 3 | 0 | 52.765 | 53.064 | 37.225 | 37.179 | 31.49 | 25.779 | 5.922 | 1 | 0 | 58.714 | 56.021 | 49.119 | 19.003 | 0 | 0 | 54.485 | 33.959 | [5 empty] | 0 | 15.586 | 10 | 4.8719 | 4.5558 | 3.7878 | 3.5294 | 1.0264 | 21.0673
2005-12-04 | 8:16 | 0 | 16.921 | 0 | 3 | 0 | 52.712 | 53.148 | 37.265 | 37.241 | 31.553 | 25.796 | 5.837 | 2 | 0 | 58.664 | 55.97 | 49.089 | 18.945 | 0 | 0 | 54.432 | 33.904 | [5 empty] | 0 | 15.471 | 11 | 4.8967 | 4.5793 | 3.7888 | 3.5294 | 1.0499 | 21.4413
2005-12-04 | 8:17 | 0 | 16.896 | 0 | 3 | 0 | 52.712 | 53.171 | 37.241 | 37.265 | 31.529 | 25.845 | 5.863 | 1 | 0 | 58.664 | 56.014 | 49.042 | 18.995 | 0 | 0 | 54.364 | 33.974 | [5 empty] | 0 | 15.447 | 12 | 4.8891 | 4.5721 | 3.7885 | 3.5294 | 1.0427 | 21.3273
2005-12-04 | 8:18 | 1 | 16.921 | 0 | 3 | 0 | 52.735 | 53.171 | 37.289 | 37.172 | 31.458 | 25.845 | 5.912 | 1 | 0 | 58.685 | 55.991 | 49.042 | 18.995 | 0 | 0 | 54.341 | 33.998 | [5 empty] | 16.921 | 15.563 | 13 | 4.8748 | 4.5586 | 3.788 | 3.5294 | 1.0291 | 21.1115
2005-12-04 | 8:19 | 0 | 16.896 | 0 | 3 | 0 | 52.506 | 53.239 | 37.311 | 37.193 | 31.602 | 25.845 | 5.889 | 1 | 0 | 58.664 | 55.97 | 49.021 | 18.97 | 0 | 0 | 54.271 | 33.998 | [5 empty] | 0 | 15.313 | 14 | 4.8815 | 4.5649 | 3.7882 | 3.5294 | 1.0355 | 21.2129
2005-12-04 | 8:20 | 0 | 16.921 | 1 | 3 | 0 | 52.691 | 52.964 | 37.265 | 37.193 | 31.409 | 25.845 | 6.015 | 1 | 0 | 58.664 | 55.946 | 49.089 | 18.97 | 0 | 0 | 54.317 | 33.974 | [5 empty] | 0 | 15.498 | 15 | 4.8448 | 4.53 | 3.7867 | 3.5294 | 1.0006 | 20.6537
2005-12-04 | 8:21 | 0 | 16.896 | 0 | 3 | 1 | 52.667 | 53.125 | 37.265 | 37.193 | 31.338 | 25.867 | 6.015 | 1 | 0 | 58.664 | 55.991 | 49.021 | 18.97 | 0 | 0 | 54.317 | 33.904 | [5 empty] | 0 | 15.474 | 16 | 4.8448 | 4.53 | 3.7867 | 3.5294 | 1.0006 | 20.6537
2005-12-04 | 8:22 | 0 | 16.921 | 0 | 3 | 0 | 52.758 | 53.148 | 37.359 | 37.193 | 31.217 | 25.892 | 5.938 | 1 | 0 | 58.641 | 55.946 | 49.089 | 19.093 | 0 | 0 | 54.408 | 33.998 | [5 empty] | 0 | 15.565 | 0 | 4.8673 | 4.5514 | 3.7876 | 3.5294 | 1.0219 | 20.9964
2005-12-04 | 8:23 | 1 | 16.928 | 0 | 3 | 0 | 52.765 | 53.202 | 37.366 | 37.272 | 31.271 | 26.044 | 5.997 | 2 | 0 | 58.694 | 55.977 | 49.028 | 19.028 | 0 | 0 | 54.348 | 33.936 | [5 empty] | 16.928 | 15.493 | 1 | 4.8501 | 4.535 | 3.7869 | 3.5294 | 1.0056 | 20.7341
2005-12-04 | 8:24 | 0 | 16.896 | 0 | 3 | 0 | 52.735 | 53.171 | 37.311 | 37.193 | 31.313 | 25.796 | 5.912 | 1 | 0 | 58.641 | 55.9 | 49.136 | 18.97 | 0 | 0 | 54.294 | 33.881 | [5 empty] | 0 | 15.542 | 2 | 4.8748 | 4.5586 | 3.788 | 3.5294 | 1.0291 | 21.1115
2005-12-04 | 8:25 | 0 | 16.921 | 0 | 3 | 0 | 52.735 | 53.239 | 37.359 | 37.217 | 31.144 | 25.867 | 5.912 | 1 | 0 | 58.664 | 55.923 | 48.975 | 18.945 | 0 | 0 | 54.341 | 33.904 | [5 empty] | 0 | 15.518 | 3 | 4.8748 | 4.5586 | 3.788 | 3.5294 | 1.0291 | 21.1115
2005-12-04 | 8:26 | 0 | 16.954 | 0 | 2 | 0 | 52.812 | 53.248 | 37.342 | 37.296 | 31.2 | 25.779 | 5.971 | 1 | 0 | 58.671 | 55.953 | 49.096 | 19.003 | 0 | 0 | 54.324 | 33.888 | [5 empty] | 0 | 15.516 | 4 | 4.8576 | 4.5422 | 3.7873 | 3.5294 | 1.0128 | 20.8499
2005-12-04 | 8:27 | 0 | 16.921 | 0 | 3 | 0 | 52.758 | 53.286 | 37.265 | 37.241 | 30.999 | 25.747 | 5.938 | 1 | 0 | 58.641 | 55.9 | 49.042 | 18.97 | 0 | 0 | 54.271 | 33.857 | [5 empty] | 0 | 15.517 | 5 | 4.8673 | 4.5514 | 3.7876 | 3.5294 | 1.0219 | 20.9964
2005-12-04 | 8:28 | 1 | 16.954 | 0 | 3 | 0 | 52.765 | 53.202 | 37.366 | 37.248 | 31.056 | 25.828 | 5.997 | 1 | 0 | 58.669 | 55.928 | 49.026 | 18.977 | 0 | 0 | 54.278 | 33.888 | [5 empty] | 16.954 | 15.517 | 6 | 4.8501 | 4.535 | 3.7869 | 3.5294 | 1.0056 | 20.7341
2005-12-04 | 8:29 | 0 | 16.916 | 0 | 3 | 0 | 52.775 | 53.188 | 37.354 | 37.282 | 31.139 | 25.742 | 5.935 | 1 | 0 | 58.635 | 55.893 | 49.129 | 18.942 | 0 | 0 | 54.243 | 33.852 | [5 empty] | 0 | 15.493 | 7 | 4.8681 | 4.5522 | 3.7877 | 3.5294 | 1.0228 | 21.0097
2005-12-04 | 8:30 | 0 | 16.966 | 1 | 3 | 0 | 52.637 | 53.234 | 37.33 | 37.423 | 31.164 | 25.767 | 5.958 | 1 | 0 | 58.589 | 55.939 | 49.152 | 19.015 | 0 | 0 | 54.357 | 33.993 | [5 empty] | 0 | 15.214 | 8 | 4.8614 | 4.5458 | 3.7874 | 3.5294 | 1.0164 | 20.9077
2005-12-04 | 8:31 | 0 | 16.891 | 0 | 3 | 0 | 52.73 | 53.164 | 37.33 | 37.378 | 31.139 | 25.696 | 5.909 | 2 | 0 | 58.589 | 55.848 | 49.038 | 18.965 | 0 | 0 | 54.289 | 33.852 | [5 empty] | 0 | 15.352 | 9 | 4.8757 | 4.5594 | 3.788 | 3.5294 | 1.03 | 21.1247
2005-12-04 | 8:32 | 1 | 16.941 | 0 | 3 | 0 | 52.775 | 53.188 | 37.378 | 37.237 | 31.333 | 25.671 | 5.884 | 1 | 0 | 58.612 | 55.893 | 49.061 | 18.99 | 0 | 0 | 54.243 | 33.828 | [5 empty] | 16.941 | 15.538 | 10 | 4.883 | 4.5663 | 3.7883 | 3.5294 | 1.0369 | 21.2349
2005-12-04 | 8:33 | 0 | 16.941 | 0 | 3 | 0 | 52.845 | 53.234 | 37.378 | 37.33 | 31.259 | 25.671 | 5.858 | 1 | 0 | 58.589 | 55.848 | 49.105 | 18.965 | 0 | 0 | 54.243 | 33.852 | [5 empty] | 0 | 15.515 | 11 | 4.8906 | 4.5735 | 3.7886 | 3.5294 | 1.0441 | 21.3492
2005-12-04 | 8:34 | 0 | 16.966 | 0 | 3 | 0 | 52.751 | 53.258 | 37.402 | 37.306 | 31.284 | 25.696 | 5.832 | 1 | 0 | 58.589 | 55.825 | 49.061 | 18.942 | 0 | 0 | 54.219 | 33.828 | [5 empty] | 0 | 15.445 | 12 | 4.8981 | 4.5807 | 3.7889 | 3.5294 | 1.0513 | 21.4631
2005-12-04 | 8:35 | 0 | 16.996 | 0 | 3 | 0 | 52.779 | 53.286 | 37.43 | 37.311 | 31.338 | 25.725 | 5.814 | 1 | 0 | 58.616 | 55.853 | 48.996 | 18.995 | 0 | 0 | 54.271 | 33.881 | [5 empty] | 0 | 15.468 | 13 | 4.9034 | 4.5857 | 3.7891 | 3.5294 | 1.0563 | 21.5418
2005-12-04 | 8:36 | 0 | 16.966 | 0 | 3 | 0 | 52.751 | 53.234 | 37.402 | 37.26 | 31.235 | 25.647 | 5.732 | 1 | 0 | 58.589 | 55.825 | 48.923 | 18.965 | 0 | 0 | 54.219 | 33.828 | [5 empty] | 0 | 15.491 | 14 | 4.9272 | 4.6084 | 3.7901 | 3.5294 | 1.079 | 21.8981
2005-12-04 | 8:37 | 1 | 16.966 | 0 | 3 | 0 | 52.775 | 53.234 | 37.447 | 37.354 | 31.188 | 25.767 | 5.783 | 1 | 0 | 58.612 | 55.802 | 48.991 | 18.942 | 0 | 0 | 54.266 | 33.852 | [5 empty] | 16.966 | 15.421 | 15 | 4.9124 | 4.5943 | 3.7895 | 3.5294 | 1.0649 | 21.6769
2005-12-04 | 8:38 | 0 | 16.966 | 0 | 3 | 1 | 52.821 | 53.234 | 37.402 | 37.402 | 31.235 | 25.671 | 5.758 | 1 | 0 | 58.589 | 55.802 | 49.152 | 19.015 | 0 | 0 | 54.219 | 33.945 | [5 empty] | 0 | 15.419 | 16 | 4.9197 | 4.6012 | 3.7898 | 3.5294 | 1.0718 | 21.7855
2005-12-04 | 8:39 | 0 | 16.941 | 0 | 3 | 0 | 52.775 | 53.302 | 37.423 | 37.306 | 31.379 | 25.718 | 5.783 | 1 | 0 | 58.568 | 55.802 | 48.991 | 18.99 | 0 | 0 | 54.175 | 33.828 | [5 empty] | 0 | 15.469 | 0 | 4.9124 | 4.5943 | 3.7895 | 3.5294 | 1.0649 | 21.6769
2005-12-04 | 8:40 | 0 | 16.996 | 1 | 2 | 0 | 52.665 | 53.33 | 37.476 | 37.335 | 31.362 | 25.772 | 5.814 | 2 | 0 | 58.639 | 55.806 | 48.975 | 19.02 | 0 | 0 | 54.224 | 33.881 | [5 empty] | 0 | 15.33 | 1 | 4.9034 | 4.5857 | 3.7891 | 3.5294 | 1.0563 | 21.5418
2005-12-04 | 8:41 | 0 | 16.966 | 0 | 3 | 0 | 52.684 | 53.141 | 37.33 | 37.402 | 31.139 | 25.671 | 5.758 | 1 | 0 | 58.568 | 55.778 | 48.947 | 19.015 | 0 | 0 | 54.175 | 33.852 | [5 empty] | 0 | 15.282 | 2 | 4.9197 | 4.6012 | 3.7898 | 3.5294 | 1.0718 | 21.7855
2005-12-04 | 8:42 | 1 | 16.966 | 0 | 3 | 0 | 52.684 | 53.141 | 37.378 | 37.26 | 31.115 | 25.718 | 5.783 | 1 | 0 | 58.568 | 55.755 | 49.061 | 18.99 | 0 | 0 | 54.128 | 33.828 | [5 empty] | 16.966 | 15.424 | 3 | 4.9124 | 4.5943 | 3.7895 | 3.5294 | 1.0649 | 21.6769
2005-12-04 | 8:43 | 0 | 16.996 | 0 | 3 | 0 | 52.758 | 53.169 | 37.43 | 37.289 | 31.217 | 25.772 | 5.788 | 1 | 0 | 58.616 | 55.83 | 48.951 | 19.02 | 0 | 0 | 54.133 | 33.833 | [5 empty] | 0 | 15.469 | 4 | 4.9109 | 4.5929 | 3.7894 | 3.5294 | 1.0635 | 21.6551
2005-12-04 | 8:44 | 0 | 16.966 | 0 | 3 | 0 | 52.751 | 53.188 | 37.471 | 37.33 | 31.308 | 25.84 | 5.732 | 1 | 0 | 58.546 | 55.778 | 48.9 | 18.99 | 0 | 0 | 54.058 | 33.759 | [5 empty] | 0 | 15.421 | 5 | 4.9272 | 4.6084 | 3.7901 | 3.5294 | 1.079 | 21.8981
2005-12-04 | 8:45 | 0 | 16.966 | 0 | 3 | 0 | 52.775 | 53.258 | 37.471 | 37.306 | 31.115 | 25.718 | 5.783 | 1 | 0 | 58.546 | 55.734 | 48.9 | 18.942 | 0 | 0 | 54.105 | 33.782 | [5 empty] | 0 | 15.469 | 6 | 4.9124 | 4.5943 | 3.7895 | 3.5294 | 1.0649 | 21.6769
2005-12-04 | 8:46 | 0 | 16.941 | 0 | 3 | 0 | 52.637 | 53.234 | 37.354 | 37.26 | 31.09 | 25.696 | 5.732 | 1 | 0 | 58.523 | 55.734 | 48.923 | 18.917 | 0 | 0 | 54.196 | 33.876 | [5 empty] | 0 | 15.377 | 7 | 4.9272 | 4.6084 | 3.7901 | 3.5294 | 1.079 | 21.8981
2005-12-04 | 8:47 | 1 | 16.996 | 0 | 3 | 0 | 52.712 | 53.148 | 37.43 | 37.43 | 31.193 | 25.651 | 5.788 | 1 | 0 | 58.527 | 55.739 | 48.928 | 18.972 | 0 | 0 | 54.11 | 33.833 | [5 empty] | 16.996 | 15.282 | 8 | 4.9109 | 4.5929 | 3.7894 | 3.5294 | 1.0635 | 21.6551
2005-12-04 | 8:48 | 0 | 16.996 | 0 | 3 | 0 | 52.826 | 53.148 | 37.442 | 37.277 | 31.205 | 25.713 | 5.824 | 2 | 0 | 58.518 | 55.706 | 49.033 | 18.935 | 0 | 0 | 54.054 | 33.799 | [5 empty] | 0 | 15.549 | 9 | 4.9005 | 4.5829 | 3.789 | 3.5294 | 1.0535 | 21.4981
2005-12-04 | 8:49 | 0 | 17.006 | 1 | 3 | 0 | 52.768 | 53.251 | 37.488 | 37.299 | 31.178 | 25.735 | 5.747 | 1 | 0 | 58.516 | 55.704 | 48.916 | 18.932 | 0 | 0 | 53.57 | 33.749 | [5 empty] | 0 | 15.469 | 10 | 4.9229 | 4.6042 | 3.7899 | 3.5294 | 1.0748 | 21.8332
2005-12-04 | 8:50 | 0 | 16.949 | 0 | 3 | 0 | 52.714 | 53.197 | 37.457 | 37.292 | 31.171 | 25.727 | 5.662 | 1 | 0 | 58.486 | 55.65 | 48.907 | 18.899 | 0 | 0 | 53.724 | 33.694 | [5 empty] | 0 | 15.422 | 11 | 4.9476 | 4.6278 | 3.7909 | 3.5294 | 1.0983 | 22.1995
2005-12-04 | 8:51 | 1 | 16.981 | 0 | 3 | 0 | 52.7 | 53.251 | 37.392 | 37.299 | 31.083 | 25.735 | 5.721 | 1 | 0 | 58.516 | 55.68 | 49.031 | 18.932 | 0 | 0 | 53.916 | 33.68 | [5 empty] | 16.981 | 15.401 | 12 | 4.9304 | 4.6114 | 3.7902 | 3.5294 | 1.082 | 21.9456
2005-12-04 | 8:52 | 0 | 16.981 | 0 | 3 | 0 | 52.861 | 53.204 | 37.347 | 37.275 | 31.034 | 25.686 | 5.721 | 1 | 0 | 58.493 | 55.727 | 48.87 | 18.957 | 0 | 0 | 54.051 | 33.704 | [5 empty] | 0 | 15.586 | 13 | 4.9304 | 4.6114 | 3.7902 | 3.5294 | 1.082 | 21.9456
2005-12-04 | 8:53 | 0 | 17.006 | 0 | 2 | 0 | 52.63 | 53.272 | 37.416 | 37.275 | 31.058 | 25.661 | 5.721 | 1 | 0 | 58.493 | 55.657 | 48.916 | 18.932 | 0 | 0 | 54.145 | 33.704 | [5 empty] | 0 | 15.355 | 14 | 4.9304 | 4.6114 | 3.7902 | 3.5294 | 1.082 | 21.9456
2005-12-04 | 8:54 | 0 | 17.006 | 0 | 3 | 0 | 52.814 | 53.181 | 37.44 | 37.275 | 30.962 | 25.735 | 5.67 | 1 | 0 | 58.493 | 55.657 | 48.87 | 18.932 | 0 | 0 | 54.145 | 33.773 | [5 empty] | 0 | 15.539 | 15 | 4.9453 | 4.6255 | 3.7908 | 3.5294 | 1.0961 | 22.1651
2005-12-04 | 8:55 | 0 | 17.006 | 0 | 3 | 1 | 52.791 | 53.251 | 37.392 | 37.392 | 31.178 | 25.637 | 5.721 | 2 | 0 | 58.45 | 55.613 | 48.916 | 18.932 | 0 | 0 | 54.121 | 33.725 | [5 empty] | 0 | 15.399 | 16 | 4.9304 | 4.6114 | 3.7902 | 3.5294 | 1.082 | 21.9456
2005-12-04 | 8:56 | 1 | 17.006 | 0 | 3 | 0 | 52.791 | 53.204 | 37.488 | 37.347 | 31.203 | 25.735 | 5.67 | 1 | 0 | 58.47 | 55.657 | 48.846 | 18.932 | 0 | 0 | 54.145 | 33.749 | [5 empty] | 17.006 | 15.444 | 0 | 4.9453 | 4.6255 | 3.7908 | 3.5294 | 1.0961 | 22.1651
2005-12-04 | 8:57 | 0 | 17.006 | 0 | 3 | 0 | 52.744 | 53.295 | 37.488 | 37.275 | 31.298 | 25.781 | 5.696 | 1 | 0 | 58.45 | 55.634 | 48.87 | 18.957 | 0 | 0 | 54.121 | 33.797 | [5 empty] | 0 | 15.469 | 1 | 4.9377 | 4.6183 | 3.7905 | 3.5294 | 1.0889 | 22.0534
2005-12-04 | 8:58 | 0 | 17.029 | 0 | 3 | 0 | 52.791 | 53.204 | 37.416 | 37.347 | 31.227 | 25.71 | 5.747 | 1 | 0 | 58.45 | 55.613 | 48.916 | 18.957 | 0 | 0 | 54.168 | 33.797 | [5 empty] | 0 | 15.444 | 2 | 4.9229 | 4.6042 | 3.7899 | 3.5294 | 1.0748 | 21.8332
2005-12-04 | 8:59 | 0 | 17.029 | 1 | 3 | 0 | 52.677 | 53.204 | 37.416 | 37.299 | 31.372 | 25.71 | 5.747 | 1 | 0 | 58.45 | 55.613 | 48.893 | 18.957 | 0 | 0 | 54.145 | 33.797 | [5 empty] | 0 | 15.378 | 3 | 4.9229 | 4.6042 | 3.7899 | 3.5294 | 1.0748 | 21.8332
2005-12-04 | 9:00 | 0 | 17.006 | 0 | 3 | 0 | 52.606 | 53.227 | 37.392 | 37.275 | 31.372 | 25.759 | 5.621 | 1 | 0 | 58.427 | 55.634 | 48.802 | 18.957 | 0 | 0 | 54.145 | 33.725 | [5 empty] | 0 | 15.331 | 4 | 4.9596 | 4.6391 | 3.7914 | 3.5294 | 1.1097 | 22.3749
2005-12-04 | 9:01 | 1 | 17.062 | 0 | 3 | 0 | 52.798 | 53.188 | 37.495 | 37.306 | 31.428 | 25.742 | 5.577 | 1 | 0 | 58.457 | 55.643 | 48.853 | 18.99 | 0 | 0 | 54.152 | 33.711 | [5 empty] | 17.062 | 15.492 | 5 | 4.9724 | 4.6513 | 3.7919 | 3.5294 | 1.1219 | 22.5621
2005-12-04 | 9:02 | 0 | 17.054 | 0 | 3 | 0 | 52.791 | 53.227 | 37.44 | 37.275 | 31.298 | 25.759 | 5.495 | 1 | 0 | 58.381 | 55.589 | 48.846 | 18.957 | 0 | 0 | 54.075 | 33.68 | [5 empty] | 0 | 15.516 | 6 | 4.9963 | 4.674 | 3.7929 | 3.5294 | 1.1446 | 22.9086
2005-12-04 | 9:03 | 0 | 17.054 | 0 | 3 | 0 | 52.814 | 53.227 | 37.416 | 37.299 | 31.252 | 25.686 | 5.495 | 2 | 0 | 58.404 | 55.566 | 48.87 | 18.932 | 0 | 0 | 54.051 | 33.68 | [5 empty] | 0 | 15.515 | 7 | 4.9963 | 4.674 | 3.7929 | 3.5294 | 1.1446 | 22.9086
2005-12-04 | 9:04 | 0 | 17.062 | 0 | 3 | 0 | 52.821 | 53.302 | 37.54 | 37.354 | 31.284 | 25.693 | 5.451 | 1 | 0 | 58.434 | 55.596 | 48.853 | 18.94 | 0 | 0 | 54.061 | 33.687 | [5 empty] | 0 | 15.467 | 8 | 5.0091 | 4.6862 | 3.7934 | 3.5294 | 1.1568 | 23.0931
2005-12-04 | 9:05 | 0 | 17.054 | 0 | 3 | 0 | 52.791 | 53.251 | 37.464 | 37.275 | 31.227 | 25.686 | 5.443 | 1 | 0 | 58.404 | 55.566 | 48.916 | 18.957 | 0 | 0 | 53.984 | 33.656 | [5 empty] | 0 | 15.516 | 9 | 5.0114 | 4.6884 | 3.7935 | 3.5294 | 1.159 | 23.1266
2005-12-04 | 9:06 | 1 | 17.054 | 0 | 3 | 0 | 53.066 | 53.318 | 37.488 | 37.416 | 31.178 | 25.615 | 5.469 | 1 | 0 | 58.381 | 55.589 | 48.779 | 18.957 | 0 | 0 | 53.984 | 33.68 | [5 empty] | 17.054 | 15.65 | 10 | 5.0038 | 4.6812 | 3.7932 | 3.5294 | 1.1518 | 23.0178
2005-12-04 | 9:07 | 0 | 17.112 | 0 | 3 | 0 | 53.143 | 53.51 | 37.612 | 37.354 | 31.164 | 25.791 | 5.477 | 1 | 0 | 58.457 | 55.573 | 48.809 | 18.965 | 0 | 0 | 53.991 | 33.687 | [5 empty] | 0 | 15.789 | 11 | 5.0015 | 4.679 | 3.7931 | 3.5294 | 1.1496 | 22.9842
2005-12-04 | 9:08 | 0 | 17.087 | 0 | 2 | 0 | 53.029 | 53.601 | 37.54 | 37.378 | 31.053 | 25.634 | 5.541 | 1 | 0 | 58.397 | 55.582 | 48.933 | 18.952 | 0 | 0 | 53.956 | 33.699 | [5 empty] | 0 | 15.651 | 12 | 4.9829 | 4.6613 | 3.7923 | 3.5294 | 1.1318 | 22.7147
2005-12-04 | 9:09 | 0 | 17.062 | 1 | 3 | 0 | 53.118 | 53.598 | 37.469 | 37.327 | 31.041 | 25.644 | 5.502 | 2 | 0 | 58.386 | 55.547 | 48.853 | 18.965 | 0 | 0 | 53.965 | 33.663 | [5 empty] | 0 | 15.791 | 13 | 4.9942 | 4.672 | 3.7928 | 3.5294 | 1.1426 | 22.8792
2005-12-04 | 9:10 | 1 | 17.112 | 0 | 3 | 0 | 53.185 | 53.622 | 37.54 | 37.399 | 31.065 | 25.693 | 5.402 | 1 | 0 | 58.409 | 55.547 | 48.783 | 18.94 | 0 | 0 | 53.944 | 33.687 | [5 empty] | 17.112 | 15.786 | 14 | 5.0233 | 4.6997 | 3.794 | 3.5294 | 1.1703 | 23.2976
2005-12-04 | 9:11 | 0 | 17.094 | 0 | 3 | 0 | 53.239 | 53.743 | 37.524 | 37.382 | 31.242 | 25.7 | 5.384 | 1 | 0 | 58.393 | 55.578 | 48.767 | 18.972 | 0 | 0 | 53.951 | 33.694 | [5 empty] | 0 | 15.857 | 15 | 5.0286 | 4.7047 | 3.7942 | 3.5294 | 1.1753 | 23.3723
2005-12-04 | 9:12 | 0 | 17.12 | 0 | 3 | 1 | 53.309 | 53.743 | 37.595 | 37.382 | 31.531 | 25.725 | 5.459 | 1 | 0 | 58.438 | 55.557 | 48.79 | 18.972 | 0 | 0 | 53.951 | 33.67 | [5 empty] | 0 | 15.927 | 16 | 5.0067 | 4.6839 | 3.7933 | 3.5294 | 1.1545 | 23.0597
2005-12-04 | 9:13 | 0 | 17.094 | 0 | 3 | 0 | 53.262 | 53.766 | 37.478 | 37.454 | 31.433 | 25.58 | 5.436 | 1 | 0 | 58.372 | 55.51 | 48.905 | 18.972 | 0 | 0 | 53.928 | 33.67 | [5 empty] | 0 | 15.808 | 0 | 5.0134 | 4.6903 | 3.7936 | 3.5294 | 1.1609 | 23.1558
2005-12-04 | 9:14 | 0 | 17.094 | 0 | 3 | 0 | 53.286 | 53.699 | 37.5 | 37.478 | 31.362 | 25.605 | 5.41 | 1 | 0 | 58.372 | 55.51 | 48.79 | 18.997 | 0 | 0 | 53.951 | 33.739 | [5 empty] | 0 | 15.808 | 1 | 5.021 | 4.6975 | 3.7939 | 3.5294 | 1.1681 | 23.2643
2005-12-04 | 9:15 | 1 | 17.087 | 0 | 3 | 0 | 53.279 | 53.713 | 37.516 | 37.306 | 31.306 | 25.622 | 5.425 | 1 | 0 | 58.32 | 55.48 | 48.737 | 18.94 | 0 | 0 | 53.874 | 33.687 | [5 empty] | 17.087 | 15.973 | 2 | 5.0166 | 4.6934 | 3.7937 | 3.5294 | 1.1639 | 23.2017
2005-12-04 | 9:16 | 0 | 17.062 | 0 | 3 | 0 | 53.346 | 53.736 | 37.54 | 37.492 | 31.281 | 25.548 | 5.425 | 1 | 0 | 58.343 | 55.48 | 48.83 | 18.94 | 0 | 0 | 53.83 | 33.708 | [5 empty] | 0 | 15.854 | 3 | 5.0166 | 4.6934 | 3.7937 | 3.5294 | 1.1639 | 23.2017
2005-12-04 | 9:17 | 0 | 17.037 | 0 | 3 | 0 | 53.141 | 53.736 | 37.564 | 37.351 | 31.306 | 25.644 | 5.477 | 2 | 0 | 58.343 | 55.456 | 48.783 | 18.915 | 0 | 0 | 53.83 | 33.663 | [5 empty] | 0 | 15.79 | 4 | 5.0015 | 4.679 | 3.7931 | 3.5294 | 1.1496 | 22.9842
2005-12-04 | 9:18 | 0 | 17.094 | 1 | 3 | 0 | 53.195 | 53.699 | 37.595 | 37.43 | 31.146 | 25.654 | 5.484 | 1 | 0 | 58.349 | 55.463 | 48.723 | 18.947 | 0 | 0 | 53.837 | 33.694 | [5 empty] | 0 | 15.765 | 5 | 4.9995 | 4.677 | 3.793 | 3.5294 | 1.1476 | 22.9548
2005-12-04 | 9:19 | 0 | 17.062 | 0 | 3 | 0 | 53.003 | 53.668 | 37.61 | 37.399 | 31.161 | 25.644 | 5.425 | 1 | 0 | 58.32 | 55.433 | 48.716 | 18.915 | 0 | 0 | 53.806 | 33.639 | [5 empty] | 0 | 15.604 | 6 | 5.0166 | 4.6934 | 3.7937 | 3.5294 | 1.1639 | 23.2017
2005-12-04 | 9:20 | 1 | 17.094 | 0 | 3 | 0 | 53.447 | 53.491 | 37.547 | 37.547 | 31.362 | 25.654 | 5.484 | 1 | 0 | 58.349 | 55.463 | 48.86 | 18.947 | 0 | 0 | 53.79 | 33.694 | [5 empty] | 17.094 | 15.9 | 7 | 4.9995 | 4.677 | 3.793 | 3.5294 | 1.1476 | 22.9548
2005-12-04 | 9:21 | 0 | 17.069 | 0 | 2 | 0 | 53.491 | 53.837 | 37.617 | 37.5 | 31.362 | 25.821 | 5.484 | 1 | 0 | 58.304 | 55.44 | 48.79 | 18.947 | 0 | 0 | 53.813 | 33.67 | [5 empty] | 0 | 15.991 | 8 | 4.9995 | 4.677 | 3.793 | 3.5294 | 1.1476 | 22.9548
2005-12-04 | 9:22 | 0 | 17.099 | 0 | 3 | 0 | 53.519 | 53.979 | 37.624 | 37.552 | 31.632 | 25.948 | 5.541 | 1 | 0 | 58.377 | 55.491 | 48.704 | 18.977 | 0 | 0 | 53.841 | 33.699 | [5 empty] | 0 | 15.967 | 9 | 4.9829 | 4.6613 | 3.7923 | 3.5294 | 1.1318 | 22.7147
2005-12-04 | 9:23 | 0 | 17.094 | 0 | 3 | 0 | 53.47 | 53.995 | 37.665 | 37.454 | 31.651 | 25.821 | 5.459 | 1 | 0 | 58.327 | 55.44 | 48.699 | 18.897 | 0 | 0 | 53.79 | 33.622 | [5 empty] | 0 | 16.016 | 10 | 5.0067 | 4.6839 | 3.7933 | 3.5294 | 1.1545 | 23.0597
2005-12-04 | 9:24 | 1 | 17.099 | 0 | 3 | 0 | 53.657 | 54.023 | 37.624 | 37.646 | 31.632 | 25.826 | 5.541 | 1 | 0 | 58.308 | 55.468 | 48.751 | 18.977 | 0 | 0 | 53.818 | 33.675 | [5 empty] | 17.099 | 16.011 | 11 | 4.9829 | 4.6613 | 3.7923 | 3.5294 | 1.1318 | 22.7147
2005-12-04 | 9:25 | 0 | 17.047 | 0 | 3 | 0 | 53.561 | 54.019 | 37.641 | 37.595 | 31.531 | 25.845 | 5.436 | 2 | 0 | 58.281 | 55.419 | 48.723 | 18.947 | 0 | 0 | 53.79 | 33.67 | [5 empty] | 0 | 15.966 | 12 | 5.0134 | 4.6903 | 3.7936 | 3.5294 | 1.1609 | 23.1558
2005-12-04 | 9:26 | 0 | 17.052 | 0 | 3 | 0 | 53.633 | 54.093 | 37.669 | 37.552 | 31.367 | 25.875 | 5.567 | 1 | 0 | 58.308 | 55.424 | 48.727 | 18.952 | 0 | 0 | 53.771 | 33.651 | [5 empty] | 0 | 16.081 | 13 | 4.9753 | 4.6541 | 3.792 | 3.5294 | 1.1246 | 22.6046
2005-12-04 | 9:27 | 0 | 17.047 | 0 | 3 | 0 | 53.538 | 54.065 | 37.571 | 37.571 | 31.507 | 25.774 | 5.662 | 1 | 0 | 58.26 | 55.396 | 48.767 | 18.922 | 0 | 0 | 53.699 | 33.622 | [5 empty] | 0 | 15.967 | 14 | 4.9476 | 4.6278 | 3.7909 | 3.5294 | 1.0983 | 22.1995
2005-12-04 | 9:28 | 0 | 17.077 | 1 | 3 | 0 | 53.566 | 53.979 | 37.717 | 37.567 | 31.428 | 25.816 | 5.858 | 1 | 0 | 58.299 | 55.414 | 48.741 | 18.99 | 0 | 0 | 53.738 | 33.665 | [5 empty] | 0 | 15.999 | 15 | 4.8906 | 4.5735 | 3.7886 | 3.5294 | 1.0441 | 21.3492
2005-12-04 | 9:29 | 1 | 17.077 | 0 | 3 | 1 | 53.682 | 54.049 | 37.624 | 37.672 | 31.561 | 25.948 | 5.768 | 1 | 0 | 58.311 | 55.447 | 48.774 | 19.003 | 0 | 0 | 53.729 | 33.653 | [5 empty] | 17.077 | 16.01 | 16 | 4.9168 | 4.5984 | 3.7896 | 3.5294 | 1.069 | 21.7421
2005-12-04 | 9:30 | 0 | 17.077 | 0 | 3 | 0 | 53.521 | 54.119 | 37.741 | 37.579 | 31.585 | 26.044 | 5.845 | 1 | 0 | 58.333 | 55.426 | 48.753 | 18.952 | 0 | 0 | 53.75 | 33.653 | [5 empty] | 0 | 15.942 | 0 | 4.8943 | 4.5771 | 3.7887 | 3.5294 | 1.0477 | 21.4062
2005-12-04 | 9:31 | 0 | 17.102 | 0 | 2 | 0 | 53.568 | 54.026 | 37.789 | 37.579 | 31.634 | 25.948 | 5.845 | 1 | 0 | 58.267 | 55.403 | 48.753 | 18.952 | 0 | 0 | 53.729 | 33.605 | [5 empty] | 0 | 15.989 | 1 | 4.8943 | 4.5771 | 3.7887 | 3.5294 | 1.0477 | 21.4062
2005-12-04 | 9:32 | 0 | 17.102 | 0 | 3 | 0 | 53.498 | 54.096 | 37.696 | 37.555 | 31.705 | 25.973 | 5.871 | 2 | 0 | 58.288 | 55.447 | 48.66 | 19.003 | 0 | 0 | 53.729 | 33.582 | [5 empty] | 0 | 15.943 | 2 | 4.8868 | 4.5699 | 3.7884 | 3.5294 | 1.0405 | 21.2921
2005-12-04 | 9:33 | 1 | 17.102 | 0 | 3 | 0 | 53.612 | 54.005 | 37.741 | 37.579 | 31.705 | 25.948 | 5.897 | 1 | 0 | 58.311 | 55.403 | 48.683 | 18.977 | 0 | 0 | 53.706 | 33.605 | [5 empty] | 17.102 | 16.033 | 3 | 4.8792 | 4.5627 | 3.7881 | 3.5294 | 1.0333 | 21.1777
2005-12-04 | 9:34 | 0 | 17.047 | 0 | 3 | 0 | 53.517 | 54.021 | 37.713 | 37.689 | 31.58 | 25.725 | 5.84 | 1 | 0 | 58.217 | 55.351 | 48.746 | 18.922 | 0 | 0 | 53.678 | 33.601 | [5 empty] | 0 | 15.828 | 4 | 4.8958 | 4.5785 | 3.7888 | 3.5294 | 1.0491 | 21.4281
2005-12-04 | 9:35 | 0 | 17.047 | 0 | 3 | 0 | 53.493 | 54.021 | 37.713 | 37.571 | 31.58 | 25.774 | 5.866 | 1 | 0 | 58.24 | 55.351 | 48.746 | 18.922 | 0 | 0 | 53.654 | 33.577 | [5 empty] | 0 | 15.922 | 5 | 4.8882 | 4.5713 | 3.7885 | 3.5294 | 1.0419 | 21.3141
2005-12-04 | 9:36 | 0 | 17.077 | 0 | 3 | 0 | 53.454 | 53.981 | 37.837 | 37.579 | 31.561 | 25.683 | 5.92 | 1 | 0 | 58.267 | 55.379 | 48.683 | 18.952 | 0 | 0 | 53.659 | 33.605 | [5 empty] | 0 | 15.875 | 6 | 4.8725 | 4.5563 | 3.7879 | 3.5294 | 1.0269 | 21.0761
2005-12-04 | 9:37 | 0 | 17.077 | 1 | 3 | 0 | 53.477 | 53.888 | 37.741 | 37.648 | 31.561 | 25.634 | 5.897 | 1 | 0 | 58.222 | 55.312 | 48.706 | 18.952 | 0 | 0 | 53.659 | 33.629 | [5 empty] | 0 | 15.829 | 7 | 4.8792 | 4.5627 | 3.7881 | 3.5294 | 1.0333 | 21.1777
2005-12-04 | 9:38 | 1 | 17.102 | 0 | 3 | 0 | 53.407 | 53.958 | 37.813 | 37.579 | 31.49 | 25.634 | 5.92 | 1 | 0 | 58.267 | 55.333 | 48.636 | 18.977 | 0 | 0 | 53.682 | 33.629 | [5 empty] | 17.102 | 15.828 | 8 | 4.8725 | 4.5563 | 3.7879 | 3.5294 | 1.0269 | 21.0761
2005-12-04 | 9:39 | 0 | 17.052 | 0 | 2 | 0 | 53.454 | 53.888 | 37.696 | 37.648 | 31.465 | 25.73 | 5.92 | 1 | 0 | 58.244 | 55.356 | 48.73 | 18.952 | 0 | 0 | 53.636 | 33.653 | [5 empty] | 0 | 15.806 | 9 | 4.8725 | 4.5563 | 3.7879 | 3.5294 | 1.0269 | 21.0761
2005-12-04 | 9:40 | 0 | 17.077 | 0 | 3 | 0 | 53.407 | 53.888 | 37.717 | 37.624 | 31.296 | 25.779 | 6.072 | 2 | 0 | 58.222 | 55.333 | 48.774 | 18.93 | 0 | 0 | 55.517 | 31.826 | [5 empty] | 0 | 15.783 | 10 | 4.8282 | 4.5143 | 3.7861 | 3.5294 | 0.98486 | 20.3979
2005-12-04 | 9:41 | 0 | 17.077 | 0 | 3 | 0 | 53.43 | 53.82 | 37.741 | 37.717 | 31.32 | 25.803 | 6.072 | 1 | 0 | 58.244 | 55.242 | 48.522 | 18.952 | 2 | 0 | 59.23 | 18.829 | [5 empty] | 0 | 15.713 | 11 | 4.8282 | 4.5143 | 3.7861 | 3.5294 | 0.98486 | 20.3979
2005-12-04 | 9:42 | 0 | 17.052 | 0 | 3 | 0 | 53.36 | 53.844 | 37.741 | 37.648 | 31.392 | 25.973 | 6.072 | 1 | 0 | 58.244 | 55.195 | 47.789 | 18.977 | 0 | 0 | 59.7 | 17.102 | [5 empty] | 0 | 15.712 | 12 | 4.8282 | 4.5143 | 3.7861 | 3.5294 | 0.98486 | 20.3979
2005-12-04 | 9:43 | 1 | 17.077 | 0 | 3 | 0 | 53.36 | 53.844 | 37.765 | 37.579 | 31.512 | 25.924 | 6.123 | 1 | 0 | 58.222 | 55.127 | 47.033 | 18.93 | 0 | 0 | 59.68 | 17.102 | [5 empty] | 17.077 | 15.781 | 13 | 4.8134 | 4.5002 | 3.7855 | 3.5294 | 0.97074 | 20.1676
2005-12-04 | 9:44 | 0 | 17.052 | 0 | 3 | 0 | 53.384 | 53.792 | 37.83 | 37.571 | 31.387 | 26.014 | 6.041 | 1 | 0 | 58.171 | 55.099 | 46.316 | 18.922 | 0 | 0 | 59.561 | 17.539 | [5 empty] | 0 | 15.813 | 14 | 4.8373 | 4.5229 | 3.7864 | 3.5294 | 0.99344 | 20.5372
2005-12-04 | 9:45 | 0 | 17.077 | 0 | 3 | 0 | 53.407 | 53.82 | 37.813 | 37.579 | 31.634 | 25.924 | 6.072 | 1 | 0 | 58.176 | 55.104 | 45.817 | 18.977 | 0 | 0 | 59.41 | 18.163 | [5 empty] | 0 | 15.828 | 15 | 4.8282 | 4.5143 | 3.7861 | 3.5294 | 0.98486 | 20.3979
2005-12-04 | 9:46 | 0 | 17.077 | 0 | 3 | 1 | 53.498 | 53.867 | 37.765 | 37.579 | 31.536 | 25.875 | 6.049 | 1 | 0 | 58.176 | 55.081 | 45.313 | 18.952 | 0 | 0 | 59.319 | 18.706 | [5 empty] | 0 | 15.919 | 16 | 4.8349 | 4.5206 | 3.7863 | 3.5294 | 0.99123 | 20.5013
2005-12-04 | 9:47 | 0 | 17.077 | 1 | 2 | 0 | 53.36 | 53.844 | 37.765 | 37.6 | 31.416 | 25.803 | 6.049 | 2 | 0 | 58.133 | 55.057 | 45.037 | 18.977 | 0 | 0 | 59.207 | 19.201 | [5 empty] | 0 | 15.76 | 0 | 4.8349 | 4.5206 | 3.7863 | 3.5294 | 0.99123 | 20.5013
2005-12-04 | 9:48 | 1 | 17.175 | 0 | 3 | 0 | 53.419 | 53.832 | 37.825 | 37.543 | 31.379 | 25.862 | 6.188 | 1 | 0 | 58.144 | 55.048 | 44.797 | 18.965 | 0 | 0 | 59.084 | 19.634 | [5 empty] | 17.175 | 15.876 | 1 | 4.7945 | 4.4822 | 3.7847 | 3.5294 | 0.95275 | 19.8719
2005-12-04 | 9:49 | 0 | 17.034 | 0 | 3 | 0 | 53.253 | 53.804 | 37.748 | 37.514 | 31.279 | 25.786 | 6.206 | 1 | 0 | 58.117 | 55.02 | 44.655 | 18.909 | 0 | 0 | 58.945 | 19.948 | [5 empty] | 0 | 15.739 | 2 | 4.7892 | 4.4772 | 3.7845 | 3.5294 | 0.94777 | 19.7896
2005-12-04 | 9:50 | 0 | 17.034 | 0 | 3 | 0 | 53.3 | 53.689 | 37.748 | 37.631 | 31.303 | 25.666 | 6.18 | 1 | 0 | 58.071 | 54.973 | 44.494 | 18.909 | 0 | 0 | 58.856 | 20.172 | [5 empty] | 0 | 15.669 | 3 | 4.7968 | 4.4844 | 3.7848 | 3.5294 | 0.95496 | 19.9084
2005-12-04 | 9:51 | 0 | 17.009 | 0 | 3 | 0 | 53.23 | 53.713 | 37.82 | 37.607 | 31.159 | 25.713 | 6.206 | 1 | 0 | 58.071 | 54.973 | 44.329 | 18.909 | 0 | 0 | 58.744 | 20.461 | [5 empty] | 0 | 15.623 | 4 | 4.7892 | 4.4772 | 3.7845 | 3.5294 | 0.94777 | 19.7896
2005-12-04 | 9:52 | 1 | 17.009 | 0 | 3 | 0 | 53.276 | 53.619 | 37.741 | 37.507 | 31.296 | 25.705 | 6.146 | 1 | 0 | 58.018 | 54.943 | 44.25 | 18.902 | 0 | 0 | 58.623 | 20.743 | [5 empty] | 17.009 | 15.769 | 5 | 4.8067 | 4.4938 | 3.7852 | 3.5294 | 0.96438 | 20.0632
2005-12-04 | 9:53 | 0 | 17.059 | 0 | 3 | 0 | 53.276 | 53.713 | 37.772 | 37.538 | 31.448 | 25.882 | 6.257 | 1 | 0 | 58.071 | 54.95 | 44.236 | 18.935 | 0 | 0 | 58.564 | 21.039 | [5 empty] | 0 | 15.738 | 6 | 4.7744 | 4.4631 | 3.7839 | 3.5294 | 0.93365 | 19.5555
2005-12-04 | 9:54 | 0 | 17.009 | 0 | 3 | 0 | 53.323 | 53.804 | 37.724 | 37.559 | 31.639 | 25.882 | 6.309 | 1 | 0 | 58.071 | 54.926 | 44.164 | 18.887 | 0 | 0 | 58.475 | 21.329 | [5 empty] | 0 | 15.764 | 7 | 4.7592 | 4.4487 | 3.7833 | 3.5294 | 0.91926 | 19.3153
2005-12-04 | 9:55 | 0 | 17.034 | 0 | 2 | 0 | 53.3 | 53.78 | 37.679 | 37.538 | 31.615 | 25.882 | 6.231 | 2 | 0 | 58.002 | 54.973 | 44.094 | 18.909 | 0 | 0 | 58.429 | 21.618 | [5 empty] | 0 | 15.762 | 8 | 4.7819 | 4.4703 | 3.7842 | 3.5294 | 0.94085 | 19.675
2005-12-04 | 9:56 | 0 | 17.059 | 0 | 3 | 0 | 53.23 | 53.666 | 37.796 | 37.583 | 31.615 | 25.882 | 6.332 | 1 | 0 | 58.002 | 54.903 | 44.094 | 18.96 | 0 | 0 | 58.34 | 21.858 | [5 empty] | 0 | 15.647 | 9 | 4.7525 | 4.4423 | 3.783 | 3.5294 | 0.91289 | 19.2086
2005-12-04 | 9:57 | 1 | 17.026 | 1 | 3 | 0 | 53.132 | 53.636 | 37.693 | 37.507 | 31.583 | 25.875 | 6.476 | 1 | 0 | 57.996 | 54.873 | 44.109 | 18.877 | 0 | 0 | 58.176 | 22.091 | [5 empty] | 17.026 | 15.625 | 10 | 4.7106 | 4.4024 | 3.7813 | 3.5294 | 0.87303 | 18.5334
2005-12-04 | 9:58 | 0 | 17.059 | 0 | 3 | 0 | 53.001 | 53.596 | 37.748 | 37.583 | 31.639 | 25.857 | 6.484 | 1 | 0 | 58.002 | 54.882 | 44.07 | 18.935 | 0 | 0 | 58.137 | 22.437 | [5 empty] | 0 | 15.418 | 11 | 4.7083 | 4.4002 | 3.7812 | 3.5294 | 0.87082 | 18.4955
2005-12-04 | 9:59 | 0 | 17.082 | 0 | 3 | 0 | 53.048 | 53.437 | 37.748 | 37.607 | 31.568 | 25.906 | 6.561 | 1 | 0 | 58.025 | 54.882 | 44.07 | 18.935 | 0 | 0 | 58.117 | 22.775 | [5 empty] | 0 | 15.441 | 12 | 4.6858 | 4.3789 | 3.7803 | 3.5294 | 0.8495 | 18.1292
2005-12-04 | 10:00 | 0 | 17.082 | 0 | 3 | 0 | 52.91 | 53.505 | 37.748 | 37.607 | 31.519 | 25.857 | 6.587 | 1 | 0 | 58.002 | 54.882 | 44.001 | 18.935 | 0 | 0 | 58.071 | 23.04 | [5 empty] | 0 | 15.303 | 13 | 4.6783 | 4.3717 | 3.78 | 3.5294 | 0.84231 | 18.0047
2005-12-04 | 10:01 | 0 | 17.082 | 0 | 3 | 0 | 52.931 | 53.414 | 37.772 | 37.538 | 31.759 | 25.906 | 6.587 | 1 | 0 | 58.002 | 54.859 | 43.929 | 18.935 | 0 | 0 | 58.002 | 23.231 | [5 empty] | 0 | 15.393 | 14 | 4.6783 | 4.3717 | 3.78 | 3.5294 | 0.84231 | 18.0047
2005-12-04 | 10:02 | 1 | 17.107 | 0 | 3 | 0 | 52.954 | 53.367 | 37.82 | 37.583 | 31.593 | 25.955 | 6.587 | 1 | 0 | 58.025 | 54.859 | 43.953 | 18.935 | 0 | 0 | 57.936 | 23.496 | [5 empty] | 17.107 | 15.371 | 15 | 4.6783 | 4.3717 | 3.78 | 3.5294 | 0.84231 | 18.0047
2005-12-04 | 10:03 | 0 | 17.059 | 0 | 3 | 1 | 52.887 | 53.414 | 37.772 | 37.559 | 31.664 | 25.857 | 6.636 | 1 | 0 | 57.959 | 54.835 | 44.023 | 18.935 | 0 | 0 | 57.847 | 23.714 | [5 empty] | 0 | 15.328 | 16 | 4.664 | 4.3582 | 3.7794 | 3.5294 | 0.82874 | 17.769
2005-12-04 | 10:04 | 0 | 17.112 | 0 | 2 | 0 | 53.029 | 53.372 | 37.825 | 37.708 | 31.549 | 26.081 | 6.693 | 2 | 0 | 58.03 | 54.863 | 43.91 | 18.94 | 0 | 0 | 57.829 | 24.009 | [5 empty] | 0 | 15.321 | 0 | 4.6474 | 4.3424 | 3.7787 | 3.5294 | 0.81297 | 17.4929
2005-12-04 | 10:05 | 0 | 17.082 | 0 | 3 | 0 | 52.84 | 53.3 | 37.655 | 37.607 | 31.664 | 25.955 | 6.914 | 1 | 0 | 57.959 | 54.812 | 44.001 | 18.935 | 0 | 0 | 57.713 | 24.195 | [5 empty] | 0 | 15.233 | 1 | 4.583 | 4.2812 | 3.58 | 3.3333 | 0.94787 | 20.6821
2005-12-04 | 10:06 | 0 | 17.082 | 0 | 3 | 0 | 52.863 | 53.276 | 37.724 | 37.583 | 31.593 | 25.906 | 6.814 | 1 | 0 | 57.959 | 54.789 | 43.929 | 18.935 | 0 | 0 | 57.69 | 24.389 | [5 empty] | 0 | 15.28 | 2 | 4.6122 | 4.3089 | 3.5812 | 3.3333 | 0.97555 | 21.1517
2005-12-04 | 10:07 | 1 | 17.082 | 1 | 3 | 0 | 52.772 | 53.276 | 37.701 | 37.607 | 31.688 | 25.857 | 6.94 | 1 | 0 | 57.936 | 54.789 | 43.905 | 18.935 | 0 | 0 | 57.601 | 24.558 | [5 empty] | 17.082 | 15.165 | 3 | 4.5755 | 4.274 | 3.5797 | 3.3333 | 0.94067 | 20.5591
2005-12-04 | 10:08 | 0 | 17.082 | 0 | 3 | 0 | 52.863 | 53.23 | 37.655 | 37.655 | 31.688 | 25.931 | 7.03 | 1 | 0 | 57.971 | 54.756 | 43.893 | 18.922 | 0 | 0 | 57.521 | 24.737 | [5 empty] | 0 | 15.208 | 4 | 4.5493 | 4.2491 | 3.5787 | 3.3333 | 0.91576 | 20.1299
2005-12-04 | 10:09 | 0 | 17.087 | 0 | 3 | 0 | 52.819 | 53.255 | 37.658 | 37.54 | 31.691 | 26.005 | 7.094 | 1 | 0 | 57.939 | 54.791 | 43.862 | 18.937 | 0 | 0 | 57.468 | 24.921 | [5 empty] | 0 | 15.279 | 5 | 4.5306 | 4.2314 | 3.5779 | 3.3333 | 0.89805 | 19.8217
2005-12-04 | 10:10 | 0 | 17.087 | 0 | 3 | 0 | 52.889 | 53.255 | 37.703 | 37.61 | 31.811 | 25.933 | 7.094 | 1 | 0 | 57.916 | 54.77 | 43.98 | 18.937 | 0 | 0 | 57.423 | 25.09 | [5 empty] | 0 | 15.279 | 6 | 4.5306 | 4.2314 | 3.5779 | 3.3333 | 0.89805 | 19.8217
2005-12-04 | 10:11 | 0 | 17.109 | 0 | 3 | 0 | 52.912 | 53.325 | 37.658 | 37.516 | 31.642 | 25.958 | 7.12 | 1 | 0 | 57.939 | 54.77 | 43.838 | 18.937 | 0 | 0 | 57.377 | 25.284 | [5 empty] | 0 | 15.396 | 7 | 4.5231 | 4.2242 | 3.5776 | 3.3333 | 0.89085 | 19.6958
2005-12-04 | 10:12 | 1 | 17.109 | 0 | 3 | 0 | 52.98 | 53.393 | 37.703 | 37.564 | 31.642 | 25.958 | 7.172 | 1 | 0 | 57.961 | 54.747 | 43.838 | 18.915 | 0 | 0 | 57.357 | 25.45 | [5 empty] | 17.109 | 15.416 | 8 | 4.5079 | 4.2098 | 3.577 | 3.3333 | 0.87646 | 19.4426
2005-12-04 | 10:13 | 0 | 17.109 | 0 | 2 | 0 | 52.866 | 53.302 | 37.703 | 37.54 | 31.666 | 26.029 | 7.146 | 2 | 0 | 57.939 | 54.723 | 43.815 | 18.937 | 0 | 0 | 57.311 | 25.62 | [5 empty] | 0 | 15.326 | 9 | 4.5155 | 4.217 | 3.5773 | 3.3333 | 0.88365 | 19.5694
2005-12-04 | 10:14 | 0 | 17.109 | 0 | 3 | 0 | 52.798 | 53.279 | 37.727 | 37.586 | 31.595 | 25.958 | 7.195 | 1 | 0 | 57.916 | 54.747 | 43.932 | 18.962 | 0 | 0 | 57.265 | 25.789 | [5 empty] | 0 | 15.212 | 10 | 4.5012 | 4.2034 | 3.5767 | 3.3333 | 0.87009 | 19.3301
2005-12-04 | 10:15 | 0 | 17.087 | 0 | 3 | 0 | 52.637 | 53.209 | 37.799 | 37.634 | 31.426 | 25.933 | 7.195 | 1 | 0 | 57.872 | 54.723 | 43.838 | 18.937 | 0 | 0 | 57.199 | 25.982 | [5 empty] | 0 | 15.003 | 11 | 4.5012 | 4.2034 | 3.5767 | 3.3333 | 0.87009 | 19.3301
2005-12-04 | 10:16 | 0 | 17.062 | 1 | 3 | 0 | 52.842 | 53.094 | 37.799 | 37.727 | 31.21 | 25.933 | 7.195 | 1 | 0 | 57.893 | 54.677 | 43.862 | 18.937 | 0 | 0 | 57.131 | 26.149 | [5 empty] | 0 | 15.115 | 12 | 4.5012 | 4.2034 | 3.5767 | 3.3333 | 0.87009 | 19.3301
2005-12-04 | 10:17 | 1 | 17.087 | 0 | 3 | 0 | 52.546 | 53.164 | 37.868 | 37.799 | 31.137 | 25.909 | 7.272 | 1 | 0 | 57.893 | 54.677 | 43.884 | 18.937 | 0 | 0 | 57.065 | 26.247 | [5 empty] | 17.087 | 14.747 | 13 | 4.4788 | 4.1821 | 3.5758 | 3.3333 | 0.84878 | 18.951
2005-12-04 | 10:18 | 0 | 17.087 | 0 | 3 | 0 | 52.613 | 52.912 | 37.985 | 37.681 | 31.065 | 25.933 | 7.195 | 1 | 0 | 57.916 | 54.723 | 43.767 | 18.937 | 0 | 0 | 57.087 | 26.367 | [5 empty] | 0 | 14.932 | 14 | 4.5012 | 4.2034 | 3.5767 | 3.3333 | 0.87009 | 19.3301
2005-12-04 | 10:19 | 0 | 17.109 | 0 | 2 | 0 | 52.567 | 53.003 | 37.964 | 37.844 | 30.752 | 25.669 | 7.221 | 1 | 0 | 57.872 | 54.677 | 43.862 | 18.937 | 0 | 0 | 57.065 | 26.488 | [5 empty] | 0 | 14.723 | 15 | 4.4936 | 4.1962 | 3.5764 | 3.3333 | 0.86289 | 19.2025
2005-12-04 | 10:20 | 0 | 17.087 | 0 | 3 | 0 | 52.429 | 52.866 | 37.964 | 38.081 | 30.896 | 25.715 | 7.298 | 1 | 0 | 57.872 | 54.677 | 43.838 | 18.915 | 0 | 0 | 57.019 | 26.559 | [5 empty] | 0 | 14.348 | 16 | 4.4712 | 4.1749 | 3.5755 | 3.3333 | 0.84158 | 18.8222
2005-12-04 | 10:21 | 0 | 17.062 | 0 | 3 | 1 | 52.452 | 52.798 | 38.033 | 37.94 | 30.607 | 25.693 | 7.347 | 1 | 0 | 57.872 | 54.677 | 43.815 | 18.937 | 0 | 0 | 56.976 | 26.703 | [5 empty] | 0 | 14.512 | 17 | 4.457 | 4.1614 | 3.5749 | 3.3333 | 0.82802 | 18.5781
2005-12-04 | 10:22 | 1 | 17.062 | 0 | 2 | 0 | 52.522 | 52.842 | 38.081 | 38.009 | 30.678 | 25.789 | 7.195 | 1 | 0 | 57.872 | 54.677 | 43.884 | 18.937 | 0 | 0 | 56.93 | 26.801 | [5 empty] | 17.062 | 14.513 | 0 | 4.5012 | 4.2034 | 3.5767 | 3.3333 | 0.87009 | 19.3301
2005-12-04 | 10:23 | 0 | 17.062 | 0 | 3 | 0 | 52.546 | 52.889 | 38.15 | 38.009 | 30.656 | 25.909 | 7.324 | 1 | 0 | 57.893 | 54.653 | 43.815 | 18.915 | 0 | 0 | 56.907 | 26.968 | [5 empty] | 0 | 14.537 | 1 | 4.4637 | 4.1677 | 3.3998 | 3.1579 | 1.0098 | 22.6232
2005-12-04 | 10:24 | 0 | 17.117 | 0 | 3 | 0 | 52.48 | 53.008 | 38.086 | 38.11 | 30.732 | 25.889 | 7.303 | 1 | 0 | 57.92 | 54.705 | 43.862 | 18.937 | 0 | 0 | 56.884 | 27.066 | [5 empty] | 0 | 14.37 | 2 | 4.4698 | 4.1735 | 3.4 | 3.1579 | 1.0156 | 22.7223
2005-12-04 | 10:25 | 0 | 17.14 | 0 | 3 | 0 | 52.457 | 52.894 | 38.11 | 37.992 | 30.852 | 25.818 | 7.355 | 1 | 0 | 57.877 | 54.66 | 43.891 | 18.992 | 0 | 0 | 56.935 | 27.216 | [5 empty] | 0 | 14.465 | 3 | 4.4546 | 4.1591 | 3.3994 | 3.1579 | 1.0012 | 22.4764
2005-12-04 | 10:26 | 0 | 17.14 | 1 | 2 | 0 | 52.48 | 52.826 | 38.038 | 37.992 | 30.95 | 25.867 | 7.329 | 1 | 0 | 57.854 | 54.637 | 43.937 | 18.967 | 0 | 0 | 56.912 | 27.36 | [5 empty] | 0 | 14.488 | 4 | 4.4622 | 4.1663 | 3.3997 | 3.1579 | 1.0084 | 22.5996
2005-12-04 | 10:27 | 1 | 17.109 | 0 | 3 | 0 | 52.429 | 52.819 | 38.009 | 37.964 | 31.041 | 25.813 | 7.373 | 1 | 0 | 57.804 | 54.632 | 43.862 | 18.962 | 0 | 0 | 56.884 | 27.451 | [5 empty] | 17.109 | 14.465 | 5 | 4.4494 | 4.1542 | 3.3992 | 3.1579 | 0.99626 | 22.3909
2005-12-04 | 10:28 | 0 | 17.165 | 0 | 3 | 0 | 52.574 | 52.87 | 38.038 | 38.038 | 31.141 | 25.938 | 7.355 | 1 | 0 | 57.877 | 54.681 | 44.054 | 19.068 | 0 | 0 | 56.889 | 27.576 | [5 empty] | 0 | 14.536 | 6 | 4.4546 | 4.1591 | 3.3994 | 3.1579 | 1.0012 | 22.4764
2005-12-04 | 10:29 | 0 | 17.175 | 0 | 3 | 0 | 52.513 | 52.95 | 38.047 | 37.954 | 31.127 | 25.973 | 7.44 | 1 | 0 | 57.84 | 54.646 | 43.922 | 19.003 | 0 | 0 | 56.809 | 27.657 | [5 empty] | 0 | 14.559 | 7 | 4.4299 | 4.1356 | 3.3984 | 3.1579 | 0.97771 | 22.0709
2005-12-04 | 10:30 | 0 | 17.175 | 0 | 2 | 0 | 52.604 | 52.88 | 38.047 | 37.906 | 31.176 | 25.828 | 7.566 | 1 | 0 | 57.84 | 54.6 | 43.946 | 19.003 | 0 | 0 | 56.763 | 27.731 | [5 empty] | 0 | 14.698 | 8 | 4.3932 | 4.1007 | 3.3969 | 3.1579 | 0.94284 | 21.4614
2005-12-04 | 10:31 | 0 | 17.15 | 0 | 3 | 0 | 52.536 | 52.971 | 38.047 | 37.906 | 31.32 | 25.803 | 7.465 | 1 | 0 | 57.818 | 54.646 | 43.877 | 19.003 | 0 | 0 | 56.763 | 27.78 | [5 empty] | 0 | 14.63 | 9 | 4.4226 | 4.1287 | 3.3981 | 3.1579 | 0.97079 | 21.9508
2005-12-04 | 10:32 | 0 | 17.15 | 0 | 3 | 0 | 52.536 | 52.971 | 38 | 37.837 | 31.32 | 25.779 | 7.514 | 2 | 0 | 57.84 | 54.6 | 43.994 | 19.028 | 0 | 0 | 56.72 | 27.875 | [5 empty] | 0 | 14.699 | 10 | 4.4083 | 4.1151 | 3.3975 | 3.1579 | 0.95723 | 21.7142
2005-12-04 | 10:33 | 1 | 17.175 | 0 | 3 | 0 | 52.49 | 52.926 | 38.071 | 37.906 | 31.296 | 25.899 | 7.514 | 1 | 0 | 57.818 | 54.623 | 43.898 | 19.003 | 0 | 0 | 56.652 | 28.045 | [5 empty] | 17.175 | 14.584 | 11 | 4.4083 | 4.1151 | 3.3975 | 3.1579 | 0.95723 | 21.7142
2005-12-04 | 10:34 | 0 | 17.175 | 0 | 2 | 0 | 52.56 | 52.971 | 38.047 | 37.813 | 31.345 | 25.853 | 7.465 | 1 | 0 | 57.863 | 54.576 | 43.898 | 19.003 | 0 | 0 | 56.629 | 28.14 | [5 empty] | 0 | 14.747 | 12 | 4.4226 | 4.1287 | 3.3981 | 3.1579 | 0.97079 | 21.9508
2005-12-04 | 10:35 | 0 | 17.15 | 1 | 3 | 0 | 52.536 | 52.95 | 38.047 | 37.837 | 31.465 | 25.754 | 7.514 | 1 | 0 | 57.795 | 54.576 | 43.898 | 18.977 | 0 | 0 | 56.652 | 28.211 | [5 empty] | 0 | 14.699 | 13 | 4.4083 | 4.1151 | 3.3975 | 3.1579 | 0.95723 | 21.7142
2005-12-04 | 10:36 | 0 | 17.182 | 0 | 3 | 0 | 52.59 | 53.001 | 38.031 | 37.89 | 31.617 | 25.74 | 7.548 | 1 | 0 | 57.847 | 54.607 | 43.929 | 18.962 | 0 | 0 | 56.592 | 28.317 | [5 empty] | 0 | 14.7 | 14 | 4.3984 | 4.1057 | 3.3971 | 3.1579 | 0.94782 | 21.5491
2005-12-04 | 10:37 | 0 | 17.125 | 0 | 3 | 0 | 52.56 | 52.994 | 37.954 | 37.813 | 31.536 | 25.779 | 7.54 | 1 | 0 | 57.772 | 54.553 | 43.898 | 18.977 | 0 | 0 | 56.563 | 28.309 | [5 empty] | 0 | 14.747 | 15 | 4.4008 | 4.1079 | 3.3972 | 3.1579 | 0.95003 | 21.588
2005-12-04 | 10:38 | 1 | 17.15 | 0 | 2 | 0 | 52.627 | 52.994 | 37.882 | 37.882 | 31.37 | 25.708 | 7.514 | 1 | 0 | 57.772 | 54.53 | 44.018 | 18.977 | 0 | 0 | 56.517 | 28.381 | [5 empty] | 17.15 | 14.745 | 16 | 4.4083 | 4.1151 | 3.3975 | 3.1579 | 0.95723 | 21.7142
2005-12-04 | 10:39 | 0 | 17.157 | 0 | 3 | 0 | 52.681 | 53.048 | 37.961 | 37.89 | 31.448 | 25.835 | 7.525 | 1 | 0 | 57.802 | 54.583 | 44.094 | 19.035 | 0 | 0 | 56.547 | 28.508 | [5 empty] | 0 | 14.791 | 17 | 4.4051 | 4.1121 | 3.3974 | 3.1579 | 0.95419 | 21.6608
2005-12-04 | 10:40 | 0 | 17.15 | 0 | 3 | 1 | 52.651 | 52.994 | 37.906 | 37.882 | 31.392 | 25.803 | 7.514 | 1 | 0 | 57.751 | 54.53 | 43.97 | 18.977 | 0 | 0 | 56.517 | 28.55 | [5 empty] | 0 | 14.769 | 18 | 4.4083 | 4.1151 | 3.3975 | 3.1579 | 0.95723 | 21.7142
2005-12-04 | 10:41 | 0 | 17.182 | 0 | 3 | 0 | 52.681 | 53.048 | 37.961 | 37.937 | 31.352 | 25.884 | 7.525 | 1 | 0 | 57.758 | 54.56 | 44.025 | 19.035 | 0 | 0 | 56.524 | 28.653 | [5 empty] | 0 | 14.744 | 0 | 4.4051 | 4.1121 | 3.3974 | 3.1579 | 0.95419 | 21.6608
2005-12-04 | 10:42 | 0 | 17.15 | 0 | 2 | 0 | 52.651 | 52.994 | 37.978 | 37.813 | 31.296 | 25.853 | 7.491 | 1 | 0 | 57.729 | 54.509 | 43.97 | 18.977 | 0 | 0 | 56.451 | 28.694 | [5 empty] | 0 | 14.838 | 1 | 4.415 | 4.1215 | 2.2399 | 2 | 2.1215 | 48.0517
2005-12-04 | 10:43 | 1 | 17.182 | 0 | 3 | 0 | 52.681 | 53.071 | 38.031 | 37.868 | 31.257 | 25.955 | 7.499 | 1 | 0 | 57.781 | 54.539 | 43.977 | 19.01 | 0 | 0 | 56.412 | 28.797 | [5 empty] | 17.182 | 14.813 | 2 | 4.4127 | 4.1193 | 2.2398 | 2 | 2.1193 | 48.0269
2005-12-04 | 10:44 | 0 | 17.182 | 0 | 3 | 0 | 52.705 | 53.094 | 37.985 | 37.772 | 31.352 | 25.98 | 7.525 | 1 | 0 | 57.824 | 54.539 | 44.001 | 19.01 | 0 | 0 | 56.391 | 28.92 | [5 empty] | 0 | 14.933 | 3 | 4.4051 | 4.1121 | 2.2395 | 2 | 2.1121 | 47.946
2005-12-04 | 10:45 | 0 | 17.157 | 1 | 3 | 0 | 52.681 | 53.071 | 37.985 | 37.796 | 31.472 | 25.931 | 7.625 | 1 | 0 | 57.781 | 54.516 | 44.094 | 19.01 | 0 | 0 | 56.435 | 29.016 | [5 empty] | 0 | 14.885 | 4 | 4.376 | 4.0844 | 2.2383 | 2 | 2.0844 | 47.6325
2005-12-04 | 10:46 | 0 | 17.135 | 0 | 2 | 0 | 52.772 | 53.024 | 37.913 | 37.82 | 31.568 | 25.931 | 7.599 | 1 | 0 | 57.758 | 54.516 | 44.07 | 19.01 | 0 | 0 | 56.435 | 29.062 | [5 empty] | 0 | 14.952 | 5 | 4.3836 | 4.0916 | 2.2386 | 2 | 2.0916 | 47.7144
2005-12-04 | 10:47 | 0 | 17.157 | 0 | 3 | 0 | 52.772 | 53.185 | 37.961 | 37.844 | 31.617 | 25.931 | 7.651 | 1 | 0 | 57.758 | 54.516 | 44.094 | 18.985 | 0 | 0 | 56.346 | 29.111 | [5 empty] | 0 | 14.928 | 6 | 4.3684 | 4.0772 | 2.238 | 2 | 2.0772 | 47.5504
2005-12-04 | 10:48 | 1 | 17.157 | 0 | 3 | 0 | 52.726 | 53.118 | 38.009 | 37.772 | 31.593 | 26.005 | 7.7 | 1 | 0 | 57.781 | 54.469 | 44.018 | 19.003 | 0 | 0 | 56.362 | 29.224 | [5 empty] | 17.157 | 14.954 | 7 | 4.3542 | 4.0636 | 2.2374 | 2 | 2.0636 | 47.3947
2005-12-04 | 10:49 | 0 | 17.127 | 0 | 3 | 0 | 52.698 | 53.134 | 37.978 | 37.789 | 31.61 | 25.924 | 7.793 | 1 | 0 | 57.706 | 54.462 | 43.946 | 19.003 | 0 | 0 | 56.385 | 29.273 | [5 empty] | 0 | 14.909 | 8 | 4.3271 | 4.0379 | 2.2363 | 2 | 2.0379 | 47.0964
2005-12-04 | 10:50 | 0 | 17.152 | 0 | 2 | 0 | 52.698 | 53.134 | 37.93 | 37.744 | 31.779 | 25.973 | 7.767 | 2 | 0 | 57.706 | 54.462 | 43.946 | 19.003 | 0 | 0 | 56.339 | 29.298 | [5 empty] | 0 | 14.954 | 9 | 4.3346 | 4.0451 | 2.2366 | 2 | 2.0451 | 47.1802
2005-12-04 | 10:51 | 0 | 17.127 | 0 | 3 | 0 | 52.721 | 53.111 | 37.906 | 37.72 | 31.73 | 25.973 | 7.742 | 1 | 0 | 57.729 | 54.462 | 44.111 | 18.98 | 0 | 0 | 56.339 | 29.347 | [5 empty] | 0 | 15.001 | 10 | 4.3419 | 4.052 | 2.2369 | 2 | 2.052 | 47.2604
2005-12-04 | 10:52 | 0 | 17.152 | 0 | 3 | 0 | 52.721 | 53.087 | 37.954 | 37.765 | 31.49 | 26.046 | 7.793 | 1 | 0 | 57.818 | 54.532 | 44.042 | 19.003 | 0 | 0 | 56.293 | 29.369 | [5 empty] | 0 | 14.956 | 11 | 4.3271 | 4.0379 | 2.2363 | 2 | 2.0379 | 47.0964
2005-12-04 | 10:53 | 0 | 17.127 | 0 | 2 | 0 | 52.583 | 53.134 | 37.837 | 37.789 | 31.441 | 25.924 | 7.865 | 1 | 0 | 57.685 | 54.462 | 43.97 | 19.003 | 0 | 0 | 56.25 | 29.418 | [5 empty] | 0 | 14.794 | 12 | 4.3061 | 4.018 | 2.2355 | 2 | 2.018 | 46.8629
2005-12-04 | 10:54 | 1 | 17.102 | 1 | 3 | 0 | 52.56 | 52.996 | 37.72 | 37.765 | 31.37 | 25.877 | 7.916 | 1 | 0 | 57.685 | 54.394 | 44.042 | 19.003 | 0 | 0 | 56.273 | 29.442 | [5 empty] | 17.102 | 14.795 | 13 | 4.2913 | 4.0039 | 2.2349 | 2 | 2.0039 | 46.6961
2005-12-04 | 10:55 | 0 | 17.107 | 0 | 3 | 0 | 52.473 | 53.069 | 37.301 | 37.559 | 32.434 | 25.931 | 8.019 | 1 | 0 | 57.845 | 54.446 | 43.975 | 19.01 | 0 | 0 | 56.321 | 29.543 | [5 empty] | 0 | 14.914 | 14 | 4.2613 | 3.9753 | 2.2337 | 2 | 1.9753 | 46.3557
2005-12-04 | 10:56 | 0 | 17.077 | 0 | 3 | 0 | 53.706 | 52.651 | 38.119 | 37.131 | 32.115 | 25.997 | 8.014 | 1 | 0 | 57.751 | 54.418 | 43.925 | 19.003 | 0 | 0 | 56.273 | 29.562 | [5 empty] | 0 | 16.575 | 15 | 4.2627 | 3.9767 | 2.2337 | 2 | 1.9767 | 46.3723
2005-12-04 | 10:57 | 0 | 17.102 | 0 | 1 | 0 | 49.579 | 53.111 | 38.284 | 37.32 | 27.346 | 25.997 | 8.114 | 1 | 0 | 57.662 | 54.371 | 43.994 | 18.98 | 0 | 0 | 56.293 | 29.587 | [5 empty] | 0 | 12.259 | 16 | 4.2336 | 3.949 | 2.2326 | 2 | 1.949 | 46.0375
2005-12-04 | 10:58 | 0 | 17.157 | 0 | 0 | 0 | 44.652 | 53.552 | 36.478 | 37.677 | 23.785 | 26.002 | 8.145 | 0 | 0 | 57.69 | 54.422 | 44.023 | 19.01 | 0 | 0 | 56.209 | 29.687 | [5 empty] | 0 | 6.975 | 17 | 4.2246 | 3.9405 | 2.2322 | 2 | 1.9405 | 45.9328
2005-12-04 | 10:59 | 0 | 17.102 | 0 | 1 | 0 | 42.748 | 53.638 | 35.11 | 38.002 | 21.468 | 25.948 | 8.064 | 1 | 0 | 57.662 | 54.348 | 44.018 | 19.003 | 0 | 0 | 56.181 | 29.707 | [5 empty] | 0 | 4.746 | 18 | 4.2482 | 3.9629 | 2.2331 | 2 | 1.9629 | 46.2055
2005-12-04 | 11:00 | 0 | 17.127 | 0 | 1 | 0 | 41.879 | 53.248 | 33.278 | 37.954 | 20.041 | 25.853 | 8.064 | 0 | 0 | 57.64 | 54.348 | 44.066 | 19.128 | 0 | 0 | 56.204 | 29.756 | [5 empty] | 0 | 3.925 | 19 | 4.2482 | 3.9629 | 2.2331 | 2 | 1.9629 | 46.2055
2005-12-04 | 11:01 | 0 | 17.102 | 0 | 1 | 0 | 41.339 | 50.198 | 31.705 | 37.32 | 19.523 | 25.877 | 7.966 | 0 | 0 | 57.64 | 54.371 | 43.97 | 18.98 | 0 | 0 | 56.138 | 29.803 | [5 empty] | 0 | 4.019 | 20 | 4.2767 | 3.99 | 2.2343 | 2 | 1.99 | 46.5315
2005-12-04 | 11:02 | 0 | 17.132 | 0 | 0 | 0 | 41.061 | 46.533 | 30.651 | 36.337 | 19.256 | 25.833 | 7.971 | 0 | 0 | 57.667 | 54.376 | 44.094 | 19.033 | 0 | 0 | 56.142 | 29.906 | [5 empty] | 0 | 4.724 | 21 | 4.2752 | 3.9886 | 2.2342 | 2 | 1.9886 | 46.5149
2005-12-04 | 11:03 | 0 | 17.157 | 0 | 1 | 0 | 40.734 | 44.094 | 30.121 | 35.093 | 18.935 | 25.833 | 8.044 | 0 | 0 | 57.713 | 54.446 | 44.023 | 19.158 | 0 | 0 | 56.142 | 29.977 | [5 empty] | 0 | 5.641 | 22 | 4.254 | 3.9684 | 2.2334 | 2 | 1.9684 | 46.2724
2005-12-04 | 11:04 | 0 | 17.107 | 0 | 1 | 0 | 40.356 | 42.659 | 29.832 | 33.613 | 18.392 | 25.664 | 7.996 | 0 | 0 | 57.667 | 54.331 | 44.023 | 19.01 | 0 | 0 | 56.186 | 30.001 | [5 empty] | 0 | 6.743 | 23 | 4.268 | 3.9817 | 2.2339 | 2 | 1.9817 | 46.4321
2005-12-04 | 11:05 | 0 | 17.132 | 0 | 1 | 0 | 39.698 | 41.767 | 29.616 | 32.144 | 17.947 | 25.642 | 7.946 | 0 | 0 | 57.667 | 54.331 | 43.882 | 19.01 | 0 | 0 | 56.232 | 30.001 | [5 empty] | 0 | 7.554 | 24 | 4.2825 | 3.9955 | 2.2345 | 2 | 1.9955 | 46.5974
2005-12-04 | 11:06 | 0 | 17.132 | 1 | 0 | 0 | 38.734 | 41.25 | 29.398 | 30.845 | 18.294 | 25.617 | 7.848 | 0 | 0 | 57.621 | 54.352 | 43.812 | 19.033 | 0 | 0 | 56.209 | 30.05 | [5 empty] | 0 | 7.889 | 25 | 4.3111 | 4.0227 | 2.2357 | 2 | 2.0227 | 46.9182
2005-12-04 | 11:07 | 0 | 17.077 | 0 | 1 | 0 | 39.2 | 40.681 | 29.224 | 29.947 | 27.731 | 25.492 | 7.793 | 0 | 0 | 57.571 | 54.303 | 43.877 | 18.955 | 0 | 0 | 56.114 | 30.068 | [5 empty] | 0 | 9.253 | 26 | 4.3271 | 4.0379 | 2.2363 | 2 | 2.0379 | 47.0964
2005-12-04 | 11:08 | 0 | 17.102 | 0 | 1 | 0 | 63.356 | 40.186 | 29.104 | 29.489 | 22.866 | 25.419 | 7.793 | 1 | 0 | 57.66 | 54.301 | 43.829 | 19.028 | 0 | 0 | 56.179 | 30.092 | [5 empty] | 0 | 33.867 | 27 | 4.3271 | 4.0379 | 2.2363 | 2 | 2.0379 | 47.0964
2005-12-04 | 11:09 | 0 | 17.145 | 0 | 0 | 0 | 63.235 | 39.71 | 28.952 | 29.266 | 20.424 | 25.531 | 7.86 | 0 | 0 | 57.587 | 54.317 | 43.822 | 19.02 | 0 | 0 | 56.105 | 30.134 | [5 empty] | 0 | 33.969 | 28 | 4.3076 | 4.0194 | 2.2356 | 2 | 2.0194 | 46.8792
2005-12-04 | 11:10 | 0 | 17.087 | 0 | 1 | 1 | 50.296 | 39.114 | 29.234 | 29.138 | 18.864 | 25.573 | 7.828 | 1 | 0 | 57.535 | 54.264 | 43.673 | 18.987 | 0 | 0 | 56.145 | 30.126 | [5 empty] | 0 | 21.158 | 29 | 4.3169 | 4.0282 | 2.2359 | 2 | 2.0282 | 46.9832
2005-12-04 | 11:11 | 0 | 17.145 | 0 | 1 | 0 | 41.049 | 39.38 | 29.604 | 28.976 | 18.057 | 25.556 | 7.933 | 0 | 0 | 57.496 | 54.362 | 43.728 | 19.045 | 0 | 0 | 56.152 | 30.18 | [5 empty] | 0 | 12.073 | 0 | 4.2863 | 3.9991 | 2.2347 | 2 | 1.9991 | 46.6402
2005-12-04 | 11:12 | 0 | 17.112 | 0 | 0 | 0 | 36.342 | 47.063 | 29.572 | 28.8 | 17.308 | 25.33 | 7.901 | 0 | 0 | 57.443 | 54.217 | 43.673 | 18.987 | 0 | 0 | 56.075 | 30.222 | [5 empty] | 0 | 7.542 | 1 | 4.2956 | 4.008 | 1.2351 | 1 | 3.008 | 70.0247
2005-12-04 | 11:13 | 0 | 17.137 | 0 | 1 | 0 | 34.132 | 54.469 | 29.499 | 28.68 | 16.544 | 25.308 | 7.901 | 0 | 0 | 57.443 | 54.217 | 43.626 | 18.987 | 0 | 0 | 56.075 | 30.222 | [5 empty] | 0 | 5.452 | 2 | 4.2956 | 4.008 | 1.2351 | 1 | 3.008 | 70.0247
2005-12-04 | 11:14 | 0 | 17.137 | 0 | 1 | 0 | 32.84 | 49.838 | 29.403 | 28.704 | 16.051 | 25.235 | 7.803 | 0 | 0 | 57.4 | 54.196 | 43.602 | 18.987 | 0 | 0 | 55.984 | 30.269 | [5 empty] | 0 | 4.136 | 3 | 4.3242 | 4.0351 | 1.2362 | 1 | 3.0351 | 70.1899
2005-12-04 | 11:15 | 0 | 17.145 | 0 | 1 | 0 | 32.083 | 43.14 | 29.435 | 28.952 | 15.739 | 25.195 | 7.835 | 0 | 0 | 57.453 | 54.226 | 43.75 | 18.997 | 0 | 0 | 55.944 | 30.325 | [5 empty] | 0 | 3.131 | 4 | 4.3148 | 4.0263 | 1.2358 | 1 | 3.0263 | 70.1362
2005-12-04 | 11:16 | 0 | 17.112 | 0 | 0 | 0 | 31.546 | 38.55 | 29.403 | 28.824 | 15.682 | 25.164 | 7.777 | 0 | 0 | 57.4 | 54.217 | 43.697 | 19.038 | 0 | 0 | 55.914 | 30.367 | [5 empty] | 0 | 2.722 | 5 | 4.3317 | 4.0423 | 1.2365 | 1 | 3.0423 | 70.2334
2005-12-04 | 11:17 | 0 | 17.137 | 0 | 1 | 0 | 31.232 | 35.919 | 29.403 | 28.824 | 17.655 | 25.09 | 7.777 | 0 | 0 | 57.377 | 54.173 | 43.58 | 18.987 | 0 | 0 | 55.823 | 30.367 | [5 empty] | 0 | 2.408 | 6 | 4.3317 | 4.0423 | 1.2365 | 1 | 3.0423 | 70.2334
2005-12-04 | 11:18 | 1 | 17.137 | 1 | 1 | 0 | 31.74 | 34.414 | 29.403 | 28.729 | 26.272 | 25.139 | 7.777 | 0 | 0 | 57.423 | 54.149 | 43.532 | 18.987 | 0 | 0 | 55.846 | 30.413 | [5 empty] | 17.137 | 3.011 | 7 | 4.3317 | 4.0423 | 1.2365 | 1 | 3.0423 | 70.2334
2005-12-04 | 11:19 | 0 | 17.17 | 0 | 1 | 0 | 63.662 | 33.199 | 29.121 | 28.712 | 21.557 | 25.217 | 7.883 | 1 | 0 | 57.473 | 54.271 | 43.681 | 19.045 | 0 | 0 | 55.806 | 30.445 | [5 empty] | 0 | 34.95 | 8 | 4.3009 | 4.013 | 1.2353 | 1 | 3.013 | 70.0553
2005-12-04 | 11:20 | 0 | 17.192 | 0 | 0 | 0 | 54.341 | 32.446 | 28.905 | 28.807 | 18.922 | 25.026 | 7.687 | 1 | 0 | 57.384 | 54.133 | 43.587 | 19.07 | 0 | 0 | 55.785 | 30.47 | [5 empty] | 0 | 25.534 | 9 | 4.3579 | 4.0672 | 1.2376 | 1 | 3.0672 | 70.3827
2005-12-04 | 11:21 | 0 | 17.17 | 0 | 1 | 0 | 41.59 | 32.47 | 29.459 | 28.712 | 17.069 | 25.171 | 7.661 | 0 | 0 | 57.361 | 54.156 | 43.539 | 19.045 | 0 | 0 | 55.876 | 30.445 | [5 empty] | 0 | 12.878 | 10 | 4.3655 | 4.0744 | 1.2379 | 1 | 3.0744 | 70.4255
2005-12-04 | 11:22 | 0 | 17.16 | 0 | 1 | 0 | 35.447 | 41.769 | 29.572 | 28.609 | 16.25 | 25.114 | 7.653 | 0 | 0 | 57.332 | 54.103 | 43.532 | 18.965 | 0 | 0 | 55.776 | 30.487 | [5 empty] | 0 | 6.838 | 11 | 4.3678 | 4.0766 | 1.238 | 1 | 3.0766 | 70.4386
2005-12-04 | 11:23 | 0 | 17.192 | 0 | 1 | 0 | 32.775 | 54.156 | 29.361 | 28.567 | 15.591 | 25.026 | 7.785 | 0 | 0 | 57.318 | 54.133 | 43.633 | 19.02 | 0 | 0 | 55.83 | 30.543 | [5 empty] | 0 | 4.208 | 12 | 4.3294 | 4.0401 | 1.2364 | 1 | 3.0401 | 70.22
2005-12-04 | 11:24 | 0 | 17.192 | 0 | 1 | 0 | 31.578 | 48.058 | 29.195 | 28.736 | 15.269 | 24.977 | 7.712 | 0 | 0 | 57.295 | 54.11 | 43.681 | 19.045 | 0 | 0 | 55.762 | 30.614 | [5 empty] | 0 | 2.842 | 13 | 4.3507 | 4.0603 | 1.2373 | 1 | 3.0603 | 70.3414
2005-12-04 | 11:25 | 0 | 17.192 | 0 | 1 | 0 | 30.977 | 40.32 | 29.241 | 28.832 | 14.9 | 24.882 | 7.735 | 0 | 0 | 57.227 | 54.065 | 43.587 | 19.045 | 0 | 0 | 55.806 | 30.639 | [5 empty] | 0 | 2.145 | 14 | 4.344 | 4.054 | 1.237 | 1 | 3.054 | 70.3033
2005-12-04 | 11:26 | 0 | 17.16 | 0 | 0 | 0 | 30.582 | 35.964 | 29.329 | 28.631 | 14.422 | 24.921 | 7.752 | 0 | 0 | 57.265 | 54.035 | 43.556 | 18.987 | 0 | 0 | 55.755 | 30.582 | [5 empty] | 0 | 1.951 | 15 | 4.339 | 4.0492 | 1.2368 | 1 | 3.0492 | 70.275
2005-12-04 | 11:27 | 0 | 17.16 | 0 | 1 | 0 | 30.487 | 33.802 | 29.283 | 28.704 | 14.125 | 24.801 | 7.752 | 0 | 0 | 57.22 | 54.058 | 43.58 | 19.088 | 0 | 0 | 55.776 | 30.582 | [5 empty] | 0 | 1.783 | 16 | 4.339 | 4.0492 | 1.2368 | 1 | 3.0492 | 70.275
2005-12-04 | 11:28 | 0 | 17.192 | 0 | 1 | 0 | 30.374 | 32.634 | 29.481 | 28.663 | 14.06 | 24.931 | 7.81 | 1 | 0 | 57.227 | 54.042 | 43.611 | 18.972 | 0 | 0 | 55.806 | 30.639 | [5 empty] | 0 | 1.711 | 17 | 4.3221 | 4.0332 | 1.2361 | 1 | 3.0332 | 70.1782
2005-12-04 | 11:29 | 0 | 17.192 | 0 | 1 | 0 | 30.663 | 31.818 | 29.675 | 28.616 | 25.845 | 24.761 | 7.785 | 0 | 0 | 57.183 | 53.995 | 43.587 | 18.997 | 0 | 0 | 55.853 | 30.688 | [5 empty] | 0 | 2.047 | 18 | 4.3294 | 4.0401 | 1.2364 | 1 | 3.0401 | 70.22
2005-12-04 | 11:30 | 0 | 17.145 | 1 | 1 | 0 | 60.524 | 31.362 | 29.41 | 28.542 | 20.762 | 24.808 | 7.735 | 0 | 0 | 57.183 | 53.995 | 43.539 | 19.02 | 0 | 0 | 55.83 | 30.639 | [5 empty] | 0 | 31.982 | 19 | 4.344 | 4.054 | 1.237 | 1 | 3.054 | 70.3033
2005-12-04 | 11:31 | 0 | 17.17 | 0 | 0 | 0 | 51.909 | 30.977 | 29.17 | 28.591 | 18.009 | 24.808 | 7.835 | 0 | 0 | 57.16 | 53.951 | 43.516 | 18.972 | 0 | 0 | 55.762 | 30.688 | [5 empty] | 0 | 23.318 | 20 | 4.3148 | 4.0263 | 1.2358 | 1 | 3.0263 | 70.1362
2005-12-04 | 11:32 | 0 | 17.192 | 0 | 1 | 0 | 39.497 | 31.987 | 29.121 | 28.712 | 16.526 | 24.712 | 7.933 | 1 | 0 | 57.138 | 53.951 | 43.516 | 18.997 | 0 | 0 | 55.739 | 30.688 | [5 empty] | 0 | 10.785 | 21 | 4.2863 | 3.9991 | 1.2347 | 1 | 2.9991 | 69.9703
2005-12-04 | 11:33 | 0 | 17.17 | 0 | 1 | 0 | 34.046 | 44.617 | 28.881 | 28.736 | 15.591 | 24.688 | 7.958 | 0 | 0 | 57.138 | 53.951 | 43.47 | 18.972 | 0 | 0 | 55.739 | 30.71 | [5 empty] | 0 | 5.31 | 22 | 4.279 | 3.9922 | 1.2344 | 1 | 2.9922 | 69.9277
2005-12-04 | 11:34 | 0 | 17.145 | 0 | 1 | 0 | 31.941 | 52.161 | 28.687 | 28.712 | 15.048 | 24.641 | 8.082 | 0 | 0 | 57.071 | 53.904 | 43.611 | 18.972 | 0 | 0 | 55.715 | 30.734 | [5 empty] | 0 | 3.229 | 23 | 4.2429 | 3.9579 | 1.2329 | 1 | 2.9579 | 69.7138
2005-12-04 | 11:35 | 0 | 17.145 | 0 | 1 | 0 | 31.048 | 44.641 | 28.64 | 28.64 | 14.404 | 24.712 | 8.031 | 0 | 0 | 57.049 | 53.928 | 43.539 | 19.02 | 0 | 0 | 55.739 | 30.734 | [5 empty] | 0 | 2.408 | 24 | 4.2578 | 3.972 | 1.2335 | 1 | 2.972 | 69.8022
2005-12-04 | 11:36 | 0 | 17.145 | 0 | 1 | 0 | 30.639 | 37.875 | 28.712 | 28.663 | 14.183 | 24.592 | 8.132 | 0 | 0 | 57.071 | 53.881 | 43.587 | 18.972 | 0 | 0 | 55.715 | 30.759 | [5 empty] | 0 | 1.976 | 25 | 4.2284 | 3.9441 | 1.2323 | 1 | 2.9441 | 69.6266
2005-12-04 | 11:37 | 0 | 17.17 | 0 | 1 | 0 | 30.399 | 34.538 | 28.832 | 28.591 | 13.934 | 24.568 | 8.157 | 0 | 0 | 57.026 | 53.904 | 43.633 | 18.997 | 0 | 0 | 55.739 | 30.759 | [5 empty] | 0 | 1.808 | 26 | 4.2211 | 3.9371 | 1.232 | 1 | 2.9371 | 69.5827
2005-12-04 | 11:38 | 0 | 17.12 | 0 | 0 | 0 | 30.254 | 32.847 | 29.05 | 28.496 | 13.836 | 24.568 | 8.18 | 0 | 0 | 57.071 | 53.881 | 43.539 | 18.972 | 0 | 0 | 55.739 | 30.759 | [5 empty] | 0 | 1.758 | 27 | 4.2144 | 3.9308 | 1.2318 | 1 | 2.9308 | 69.5422
2005-12-04 | 11:39 | 0 | 17.12 | 0 | 1 | 0 | 30.158 | 31.916 | 29.337 | 28.447 | 13.514 | 24.568 | 8.157 | 0 | 0 | 57.026 | 53.858 | 43.516 | 18.997 | 0 | 0 | 55.669 | 30.759 | [5 empty] | 0 | 1.711 | 28 | 4.2211 | 3.9371 | 1.232 | 1 | 2.9371 | 69.5827
2005-12-04 | 11:40 | 0 | 17.12 | 0 | 1 | 0 | 30.06 | 31.387 | 29.386 | 28.327 | 27.917 | 24.521 | 8.328 | 0 | 0 | 57.026 | 53.837 | 43.47 | 18.972 | 0 | 0 | 55.648 | 30.783 | [5 empty] | 0 | 1.733 | 29 | 4.1713 | 3.8898 | 1.23 | 1 | 2.8898 | 69.2786
2005-12-04 | 11:41 | 0 | 17.15 | 0 | 1 | 0 | 54.621 | 31.007 | 29.344 | 28.403 | 20.622 | 24.622 | 8.383 | 1 | 0 | 57.076 | 53.841 | 43.544 | 18.977 | 0 | 0 | 55.652 | 30.788 | [5 empty] | 0 | 26.218 | 30 | 4.1553 | 3.8746 | 1.2294 | 1 | 2.8746 | 69.1793
2005-12-04 | 11:42 | 0 | 17.12 | 1 | 0 | 0 | 64.604 | 30.688 | 28.952 | 28.518 | 17.218 | 24.472 | 8.429 | 0 | 0 | 56.98 | 53.813 | 43.492 | 18.972 | 0 | 0 | 55.554 | 30.783 | [5 empty] | 0 | 36.086 | 31 | 4.1419 | 3.8619 | 1.2288 | 1 | 2.8619 | 69.0956
2005-12-04 | 11:43 | 0 | 17.12 | 0 | 1 | 0 | 48.905 | 30.543 | 28.881 | 28.64 | 15.664 | 24.448 | 8.476 | 1 | 0 | 56.957 | 53.79 | 43.539 | 19.02 | 0 | 0 | 55.51 | 30.783 | [5 empty] | 0 | 20.265 | 32 | 4.1282 | 3.8488 | 1.2283 | 1 | 2.8488 | 69.0095
2005-12-04 | 11:44 | 0 | 17.12 | 0 | 1 | 0 | 38.229 | 32.012 | 28.663 | 28.761 | 14.9 | 24.497 | 8.502 | 0 | 0 | 56.937 | 53.743 | 43.516 | 18.972 | 0 | 0 | 55.463 | 30.833 | [5 empty] | 0 | 9.468 | 33 | 4.1206 | 3.8416 | 1.228 | 1 | 2.8416 | 68.9617
2005-12-04 | 11:45 | 0 | 17.145 | 0 | 1 | 0 | 33.694 | 44.456 | 28.567 | 28.807 | 14.379 | 24.521 | 8.577 | 0 | 0 | 56.937 | 53.743 | 43.492 | 18.972 | 0 | 0 | 55.51 | 30.855 | [5 empty] | 0 | 4.887 | 34 | 4.0988 | 3.8209 | 1.2271 | 1 | 2.8209 | 68.8226
2005-12-04 | 11:46 | 0 | 17.145 | 0 | 0 | 0 | 31.818 | 51.657 | 28.447 | 28.687 | 13.811 | 24.448 | 8.65 | 0 | 0 | 56.891 | 53.79 | 43.516 | 18.972 | 0 | 0 | 55.463 | 30.833 | [5 empty] | 0 | 3.131 | 35 | 4.0775 | 3.8007 | 1.2262 | 1 | 2.8007 | 68.6859
2005-12-04 | 11:47 | 0 | 17.145 | 0 | 1 | 0 | 30.953 | 45.075 | 28.447 | 28.616 | 13.64 | 24.398 | 8.7 | 0 | 0 | 56.891 | 53.72 | 43.539 | 18.972 | 0 | 0 | 55.487 | 30.808 | [5 empty] | 0 | 2.337 | 36 | 4.063 | 3.7868 | 1.2256 | 1 | 2.7868 | 68.5914
2005-12-04 | 11:48 | 0 | 17.17 | 0 | 1 | 0 | 30.494 | 38.416 | 28.471 | 28.447 | 13.467 | 24.423 | 8.723 | 0 | 0 | 56.891 | 53.766 | 43.563 | 19.02 | 0 | 0 | 55.51 | 30.833 | [5 empty] | 0 | 2.047 | 37 | 4.0563 | 3.7805 | 1.2254 | 1 | 2.7805 | 68.5477
2005-12-04 | 11:49 | 0 | 17.185 | 0 | 1 | 0 | 30.293 | 34.811 | 28.582 | 28.341 | 13.457 | 24.438 | 8.788 | 0 | 0 | 56.928 | 53.78 | 43.554 | 19.013 | 0 | 0 | 55.524 | 30.869 | [5 empty] | 0 | 1.952 | 38 | 4.0373 | 3.7625 | 1.2246 | 1 | 2.7625 | 68.4234
2005-12-04 | 11:50 | 0 | 17.215 | 0 | 1 | 0 | 30.202 | 33.031 | 28.707 | 28.322 | 13.313 | 24.516 | 8.818 | 0 | 0 | 56.998 | 53.785 | 43.583 | 19.043 | 0 | 0 | 55.552 | 30.972 | [5 empty] | 0 | 1.88 | 39 | 4.0286 | 3.7542 | 1.2242 | 1 | 2.7542 | 68.3657
2005-12-04 | 11:51 | 1 | 17.238 | 0 | 0 | 0 | 30.033 | 32.007 | 28.971 | 28.251 | 26.588 | 24.516 | 8.843 | 0 | 0 | 56.978 | 53.785 | 43.559 | 19.043 | 0 | 0 | 55.482 | 30.972 | [5 empty] | 17.238 | 1.782 | 40 | 4.0213 | 3.7473 | 1.224 | 1 | 2.7473 | 68.3173
2005-12-04 | 11:52 | 0 | 17.208 | 0 | 1 | 0 | 49.859 | 31.303 | 28.775 | 28.246 | 21.235 | 24.391 | 8.763 | 1 | 0 | 56.928 | 53.757 | 43.647 | 19.035 | 0 | 0 | 55.477 | 30.894 | [5 empty] | 0 | 21.613 | 41 | 4.0446 | 3.7694 | 1.2249 | 1 | 2.7694 | 68.4713
2005-12-04 | 11:53 | 0 | 17.215 | 0 | 2 | 0 | 45.187 | 31.188 | 28.54 | 28.346 | 18.226 | 24.492 | 8.818 | 0 | 0 | 56.955 | 53.785 | 43.513 | 19.043 | 0 | 0 | 55.505 | 30.923 | [5 empty] | 0 | 16.841 | 42 | 4.0286 | 3.7542 | 1.2242 | 1 | 2.7542 | 68.3657
2005-12-04 | 11:54 | 0 | 17.233 | 1 | 2 | 0 | 33.613 | 48.737 | 29.714 | 28.172 | 16.149 | 24.367 | 8.886 | 0 | 0 | 56.928 | 53.713 | 43.53 | 18.987 | 0 | 0 | 55.501 | 30.894 | [5 empty] | 0 | 5.441 | 43 | 4.0088 | 3.7354 | 1.2234 | 1 | 2.7354 | 68.2338
2005-12-04 | 11:55 | 0 | 17.238 | 0 | 2 | 0 | 30.443 | 39.095 | 29.116 | 29.19 | 15.34 | 24.322 | 8.916 | 0 | 0 | 56.909 | 53.741 | 43.676 | 19.043 | 0 | 0 | 55.482 | 30.923 | [5 empty] | 0 | 1.253 | 44 | 4.0001 | 3.7271 | 1.2231 | 1 | 2.7271 | 68.1752
2005-12-04 | 11:56 | 0 | 17.208 | 0 | 2 | 0 | 29.641 | 32.507 | 28.292 | 29.45 | 14.716 | 24.342 | 8.936 | 1 | 0 | 56.882 | 53.713 | 43.626 | 19.013 | 0 | 0 | 55.454 | 30.918 | [5 empty] | 0 | 0.191 | 45 | 3.9942 | 3.7215 | 1.2229 | 1 | 2.7215 | 68.1361
2005-12-04 | 11:57 | 0 | 17.238 | 0 | 2 | 0 | 30.033 | 30.489 | 27.986 | 28.66 | 14.276 | 24.347 | 9.065 | 0 | 0 | 56.887 | 53.717 | 43.7 | 19.043 | 0 | 0 | 55.505 | 30.997 | [5 empty] | 0 | 1.373 | 46 | 3.9567 | 3.6858 | 1.2213 | 1 | 2.6858 | 67.8805
2005-12-04 | 11:58 | 0 | 17.233 | 0 | 3 | 0 | 29.425 | 30.364 | 27.956 | 28.027 | 13.975 | 24.391 | 8.987 | 0 | 0 | 56.859 | 53.643 | 43.506 | 18.987 | 0 | 0 | 55.431 | 30.918 | [5 empty] | 0 | 1.398 | 47 | 3.9794 | 3.7074 | 1.2223 | 1 | 2.7074 | 68.0356
2005-12-04 | 11:59 | 0 | 17.263 | 0 | 2 | 0 | 28.685 | 30.058 | 27.961 | 27.866 | 13.733 | 24.372 | 9.065 | 0 | 0 | 56.866 | 53.671 | 43.535 | 19.043 | 0 | 0 | 55.459 | 31.117 | [5 empty] | 0 | 0.819 | 48 | 3.9567 | 3.6858 | 1.2213 | 1 | 2.6858 | 67.8805
2005-12-04 | 12:00 | 0 | 17.238 | 0 | 3 | 0 | 28.322 | 29.239 | 28.152 | 27.986 | 13.512 | 24.347 | 9.09 | 0 | 0 | 56.866 | 53.694 | 43.489 | 19.043 | 0 | 0 | 55.459 | 31.043 | [5 empty] | 0 | 0.336 | 49 | 3.9494 | 3.6789 | 1.221 | 1 | 2.6789 | 67.8304
2005-12-04 | 12:01 | 0 | 17.238 | 0 | 2 | 0 | 28.275 | 28.805 | 28.562 | 28.177 | 13.042 | 24.396 | 8.992 | 0 | 0 | 56.82 | 53.647 | 43.559 | 19.018 | 0 | 0 | 55.391 | 31.043 | [5 empty] | 0 | 0.098 | 50 | 3.9779 | 3.706 | 1.2222 | 1 | 2.706 | 68.0257
2005-12-04 | 12:02 | 0 | 17.298 | 0 | 3 | 0 | 28.694 | 28.574 | 28.79 | 28.645 | 23.177 | 24.455 | 9.077 | 0 | 0 | 56.875 | 53.657 | 43.523 | 19.028 | 0 | 0 | 55.377 | 31.078 | [5 empty] | 0 | 0.049 | 51 | 3.9532 | 3.6825 | 1.2212 | 1 | 2.6825 | 67.8565
2005-12-04 | 12:03 | 0 | 17.263 | 0 | 3 | 0 | 44.727 | 28.78 | 28.66 | 28.756 | 25.215 | 24.322 | 9.042 | 0 | 0 | 56.775 | 53.624 | 43.489 | 19.018 | 0 | 0 | 55.368 | 31.021 | [5 empty] | 0 | 15.971 | 52 | 3.9634 | 3.6922 | 1.2216 | 1 | 2.6922 | 67.9264
2005-12-04 | 12:04 | 0 | 17.298 | 0 | 2 | 0 | 50.149 | 42.817 | 28.501 | 28.741 | 26.718 | 24.381 | 9.027 | 1 | 0 | 56.807 | 53.636 | 43.523 | 19.028 | 0 | 0 | 55.4 | 31.056 | [5 empty] | 0 | 21.408 | 53 | 3.9677 | 3.6963 | 1.2218 | 1 | 2.6963 | 67.9563
2005-12-04 | 12:05 | 1 | 17.273 | 1 | 3 | 0 | 51.089 | 49.346 | 28.331 | 28.574 | 27.248 | 24.406 | 8.952 | 2 | 0 | 56.763 | 53.589 | 43.523 | 19.053 | 0 | 0 | 55.354 | 31.056 | [5 empty] | 17.273 | 22.515 | 54 | 3.9896 | 3.7171 | 1.2227 | 1 | 2.7171 | 68.1046
2005-12-04 | 12:06 | 0 | 17.323 | 0 | 3 | 0 | 51.432 | 50.952 | 28.405 | 28.381 | 28.042 | 24.332 | 8.952 | 1 | 0 | 56.741 | 53.589 | 43.592 | 19.053 | 0 | 0 | 55.377 | 31.031 | [5 empty] | 0 | 23.051 | 55 | 3.9896 | 3.7171 | 1.2227 | 1 | 2.7171 | 68.1046
2005-12-04 | 12:07 | 0 | 17.298 | 0 | 3 | 0 | 51.503 | 51.503 | 28.694 | 28.309 | 28.55 | 24.501 | 8.929 | 2 | 0 | 56.784 | 53.589 | 43.523 | 19.028 | 0 | 0 | 55.377 | 31.078 | [5 empty] | 0 | 23.194 | 56 | 3.9963 | 3.7235 | 1.2229 | 1 | 2.7235 | 68.1498
2005-12-04 | 12:08 | 1 | 17.298 | 0 | 2 | 0 | 51.64 | 51.731 | 29.249 | 28.596 | 28.694 | 24.455 | 8.853 | 2 | 0 | 56.763 | 53.566 | 43.616 | 19.053 | 0 | 0 | 55.356 | 31.056 | [5 empty] | 17.298 | 23.044 | 57 | 4.0184 | 3.7445 | 1.2238 | 1 | 2.7445 | 68.298
2005-12-04 | 12:09 | 0 | 17.311 | 0 | 3 | 0 | 51.584 | 51.927 | 29.935 | 29.236 | 29.261 | 24.467 | 8.891 | 2 | 0 | 56.731 | 53.556 | 43.583 | 19.04 | 0 | 0 | 55.414 | 31.068 | [5 empty] | 0 | 22.348 | 58 | 4.0073 | 3.734 | 1.2234 | 1 | 2.734 | 68.2241
2005-12-04 | 12:10 | 0 | 17.311 | 0 | 3 | 1 | 51.47 | 51.883 | 31.213 | 30.031 | 30.249 | 24.514 | 8.866 | 2 | 0 | 56.82 | 53.556 | 43.583 | 19.015 | 0 | 0 | 55.414 | 31.043 | [5 empty] | 0 | 21.439 | 59 | 4.0146 | 3.7409 | 1.2237 | 1 | 2.7409 | 68.2727
2005-12-04 | 12:11 | 1 | 17.311 | 0 | 3 | 0 | 51.446 | 51.883 | 33.359 | 31.357 | 30.563 | 24.492 | 8.816 | 1 | 0 | 56.82 | 53.533 | 43.559 | 19.015 | 0 | 0 | 55.414 | 31.068 | [5 empty] | 17.311 | 20.089 | 0 | 4.0292 | 3.7547 | 1.2243 | 1 | 2.7547 | 68.3695
2005-12-04 | 12:12 | 0 | 17.366 | 0 | 3 | 0 | 51.313 | 51.911 | 35.62 | 33.646 | 31.458 | 24.497 | 8.846 | 2 | 0 | 56.871 | 53.561 | 43.681 | 19.045 | 0 | 0 | 55.489 | 31.097 | [5 empty] | 0 | 17.667 | 1 | 4.0204 | 3.7464 | 3.7533 | 3.5294 | 0.21702 | 5.3978
2005-12-04 | 12:13 | 0 | 17.316 | 0 | 3 | 0 | 51.43 | 51.773 | 37.079 | 36.115 | 31.122 | 24.472 | 8.798 | 1 | 0 | 56.848 | 53.561 | 43.8 | 19.045 | 0 | 0 | 55.396 | 31.122 | [5 empty] | 0 | 15.315 | 2 | 4.0344 | 3.7597 | 3.7539 | 3.5294 | 0.2303 | 5.7084
2005-12-04 | 12:14 | 0 | 17.285 | 1 | 3 | 0 | 51.493 | 51.836 | 37.894 | 37.777 | 30.609 | 24.563 | 8.816 | 2 | 0 | 56.843 | 53.51 | 43.748 | 19.015 | 0 | 0 | 55.344 | 31.092 | [5 empty] | 0 | 13.716 | 3 | 4.0292 | 3.7547 | 3.7537 | 3.5294 | 0.22532 | 5.5922
2005-12-04 | 12:15 | 0 | 17.341 | 0 | 3 | 0 | 51.82 | 51.934 | 38.277 | 38.229 | 30.977 | 24.666 | 8.773 | 1 | 0 | 56.893 | 53.608 | 43.822 | 19.045 | 0 | 0 | 55.396 | 31.144 | [5 empty] | 0 | 13.591 | 4 | 4.0417 | 3.7666 | 3.7542 | 3.5294 | 0.23722 | 5.8694
2005-12-04 | 12:16 | 1 | 17.285 | 0 | 4 | 0 | 51.906 | 52.226 | 38.342 | 38.531 | 31.502 | 24.683 | 8.718 | 1 | 0 | 56.889 | 53.556 | 43.982 | 19.015 | 0 | 0 | 55.368 | 31.164 | [5 empty] | 17.285 | 13.375 | 5 | 4.0577 | 3.7819 | 3.7548 | 3.5294 | 0.25245 | 6.2214
2005-12-04 | 12:17 | 0 | 17.285 | 0 | 3 | 0 | 51.883 | 52.34 | 38.459 | 38.741 | 31.958 | 24.732 | 8.62 | 1 | 0 | 56.909 | 53.556 | 44.03 | 18.99 | 0 | 0 | 55.391 | 31.164 | [5 empty] | 0 | 13.142 | 6 | 4.0863 | 3.809 | 3.756 | 3.5294 | 0.27957 | 6.8418
2005-12-04 | 12:18 | 0 | 17.293 | 0 | 3 | 0 | 51.797 | 52.415 | 38.44 | 38.7 | 32.541 | 24.808 | 8.675 | 1 | 0 | 56.937 | 53.561 | 44.104 | 19.02 | 0 | 0 | 55.419 | 31.242 | [5 empty] | 0 | 13.097 | 7 | 4.0702 | 3.7938 | 3.7553 | 3.5294 | 0.26435 | 6.4947
2005-12-04 | 12:19 | 0 | 17.311 | 0 | 3 | 0 | 51.86 | 52.203 | 38.435 | 38.648 | 33.053 | 24.803 | 8.62 | 1 | 0 | 56.932 | 53.533 | 44.099 | 18.965 | 0 | 0 | 55.344 | 31.188 | [5 empty] | 0 | 13.212 | 8 | 4.0863 | 3.809 | 3.756 | 3.5294 | 0.27957 | 6.8418
2005-12-04 | 12:20 | 0 | 17.285 | 0 | 4 | 0 | 51.951 | 52.34 | 38.552 | 38.789 | 33.17 | 24.803 | 8.595 | 1 | 0 | 56.909 | 53.533 | 44.075 | 18.965 | 0 | 0 | 55.323 | 31.188 | [5 empty] | 0 | 13.162 | 9 | 4.0935 | 3.8159 | 3.7563 | 3.5294 | 0.28649 | 6.9986
2005-12-04 | 12:21 | 1 | 17.341 | 0 | 3 | 0 | 51.864 | 52.483 | 38.818 | 38.911 | 33.271 | 24.931 | 8.574 | 1 | 0 | 56.96 | 53.584 | 44.128 | 19.02 | 0 | 0 | 55.396 | 31.193 | [5 empty] | 17.341 | 12.953 | 10 | 4.0997 | 3.8217 | 3.7565 | 3.5294 | 0.29231 | 7.13
2005-12-04 | 12:22 | 0 | 17.341 | 0 | 3 | 0 | 51.888 | 52.368 | 39.169 | 39.121 | 33.199 | 25.002 | 8.549 | 1 | 0 | 57.005 | 53.561 | 44.176 | 18.995 | 0 | 0 | 55.351 | 31.193 | [5 empty] | 0 | 12.767 | 11 | 4.1069 | 3.8286 | 3.7568 | 3.5294 | 0.29923 | 7.2859
2005-12-04 | 12:23 | 0 | 17.316 | 0 | 4 | 0 | 51.82 | 52.368 | 39.428 | 39.499 | 33.058 | 25.002 | 8.502 | 1 | 0 | 57.005 | 53.584 | 44.152 | 19.02 | 0 | 0 | 55.328 | 31.193 | [5 empty] | 0 | 12.321 | 12 | 4.1206 | 3.8416 | 3.7574 | 3.5294 | 0.31223 | 7.5774
2005-12-04 | 12:24 | 0 | 17.293 | 1 | 3 | 0 | 51.841 | 52.301 | 39.662 | 39.758 | 32.964 | 24.977 | 8.502 | 1 | 0 | 57.005 | 53.538 | 44.176 | 18.995 | 0 | 0 | 55.305 | 31.193 | [5 empty] | 0 | 12.083 | 13 | 4.1206 | 3.8416 | 3.7574 | 3.5294 | 0.31223 | 7.5774
2005-12-04 | 12:25 | 0 | 17.316 | 0 | 3 | 0 | 51.888 | 52.368 | 39.944 | 39.968 | 33.129 | 24.857 | 8.476 | 1 | 0 | 56.982 | 53.538 | 44.221 | 18.995 | 0 | 0 | 55.258 | 31.242 | [5 empty] | 0 | 11.92 | 14 | 4.1282 | 3.8488 | 3.7577 | 3.5294 | 0.31943 | 7.7378
2005-12-04 | 12:26 | 1 | 17.346 | 0 | 4 | 0 | 51.892 | 52.42 | 40.045 | 40.162 | 33.065 | 24.96 | 8.409 | 1 | 0 | 56.987 | 53.521 | 44.322 | 19.075 | 0 | 0 | 55.309 | 31.296 | [5 empty] | 17.346 | 11.73 | 15 | 4.1477 | 3.8674 | 3.7585 | 3.5294 | 0.33798 | 8.1485
2005-12-04 | 12:27 | 0 | 17.346 | 0 | 3 | 1 | 51.983 | 52.375 | 40.114 | 40.231 | 33.134 | 24.935 | 8.456 | 1 | 0 | 57.01 | 53.545 | 44.322 | 19.101 | 0 | 0 | 55.333 | 31.296 | [5 empty] | 0 | 11.752 | 16 | 4.134 | 3.8544 | 3.7579 | 3.5294 | 0.32497 | 7.8608
2005-12-04 | 12:28 | 0 | 17.346 | 0 | 3 | 0 | 52.053 | 52.443 | 40.327 | 40.349 | 33.182 | 24.96 | 8.456 | 0 | 0 | 56.987 | 53.545 | 44.403 | 19.088 | 0 | 0 | 55.319 | 31.33 | [5 empty] | 0 | 11.704 | 0 | 4.134 | 3.8544 | 3.7579 | 3.5294 | 0.32497 | 7.8608
2005-12-04 | 12:29 | 0 | 17.331 | 0 | 4 | 0 | 51.969 | 52.45 | 40.382 | 40.404 | 33.213 | 25.063 | 8.441 | 1 | 0 | 56.994 | 53.505 | 44.281 | 18.985 | 0 | 0 | 55.27 | 31.328 | [5 empty] | 0 | 11.565 | 1 | 4.1384 | 3.8585 | 3.562 | 3.3333 | 0.5252 | 12.6909
2005-12-04 | 12:30 | 0 | 17.306 | 0 | 3 | 0 | 51.923 | 52.427 | 40.334 | 40.499 | 33.12 | 24.992 | 8.318 | 1 | 0 | 56.948 | 53.505 | 44.305 | 19.06 | 0 | 0 | 55.27 | 31.303 | [5 empty] | 0 | 11.424 | 2 | 4.1742 | 3.8926 | 3.5635 | 3.3333 | 0.55924 | 13.3976
2005-12-04 | 12:31 | 1 | 17.331 | 0 | 3 | 0 | 51.808 | 52.382 | 40.404 | 40.475 | 33.165 | 25.087 | 8.318 | 1 | 0 | 57.017 | 53.505 | 44.305 | 19.035 | 0 | 0 | 55.27 | 31.303 | [5 empty] | 17.331 | 11.333 | 3 | 4.1742 | 3.8926 | 3.5635 | 3.3333 | 0.55924 | 13.3976
2005-12-04 | 12:32 | 0 | 17.361 | 0 | 4 | 0 | 51.883 | 52.294 | 40.549 | 40.573 | 33.311 | 25.021 | 8.348 | 1 | 0 | 56.976 | 53.51 | 44.381 | 19.04 | 0 | 0 | 55.321 | 31.357 | [5 empty] | 0 | 11.31 | 4 | 4.1655 | 3.8843 | 3.5631 | 3.3333 | 0.55094 | 13.2264
2005-12-04 | 12:33 | 0 | 17.331 | 1 | 3 | 0 | 51.855 | 52.266 | 40.475 | 40.64 | 33.519 | 25.016 | 8.245 | 1 | 0 | 56.948 | 53.435 | 44.446 | 18.985 | 0 | 0 | 55.27 | 31.328 | [5 empty] | 0 | 11.215 | 5 | 4.1955 | 3.9128 | 3.5643 | 3.3333 | 0.57945 | 13.8114
2005-12-04 | 12:34 | 0 | 17.306 | 0 | 4 | 0 | 51.99 | 52.312 | 40.545 | 40.545 | 33.613 | 25.041 | 8.27 | 1 | 0 | 56.948 | 53.458 | 44.401 | 18.985 | 0 | 0 | 55.179 | 31.303 | [5 empty] | 0 | 11.445 | 6 | 4.1882 | 3.9059 | 3.564 | 3.3333 | 0.57253 | 13.6702
2005-12-04 | 12:35 | 0 | 17.336 | 0 | 3 | 0 | 52.042 | 52.501 | 40.528 | 40.645 | 33.594 | 25.141 | 8.323 | 1 | 0 | 56.976 | 53.51 | 44.429 | 19.04 | 0 | 0 | 55.207 | 31.357 | [5 empty] | 0 | 11.397 | 7 | 4.1727 | 3.8912 | 3.5634 | 3.3333 | 0.55786 | 13.3692
2005-12-04 | 12:36 | 1 | 17.394 | 0 | 3 | 0 | 52.028 | 52.532 | 40.7 | 40.722 | 33.744 | 25.198 | 8.333 | 1 | 0 | 57.028 | 53.472 | 44.365 | 19.073 | 0 | 0 | 55.214 | 31.389 | [5 empty] | 17.394 | 11.306 | 8 | 4.1698 | 3.8884 | 3.5633 | 3.3333 | 0.55509 | 13.3121
2005-12-04 | 12:37 | 0 | 17.394 | 0 | 4 | 0 | 52.004 | 52.508 | 40.604 | 40.722 | 33.861 | 25.124 | 8.431 | 0 | 0 | 56.985 | 53.449 | 44.413 | 19.025 | 0 | 0 | 55.169 | 31.414 | [5 empty] | 0 | 11.282 | 9 | 4.1413 | 3.8613 | 3.5621 | 3.3333 | 0.52797 | 12.7488
2005-12-04 | 12:38 | 0 | 17.394 | 0 | 3 | 0 | 52.004 | 52.485 | 40.535 | 40.7 | 33.979 | 25.269 | 8.456 | 1 | 0 | 57.005 | 53.472 | 44.365 | 19.048 | 0 | 0 | 55.099 | 31.389 | [5 empty] | 0 | 11.304 | 10 | 4.134 | 3.8544 | 3.5619 | 3.3333 | 0.52105 | 12.6039
2005-12-04 | 12:39 | 0 | 17.426 | 0 | 4 | 0 | 52.102 | 52.562 | 40.542 | 40.683 | 34.314 | 25.254 | 8.537 | 1 | 0 | 56.969 | 53.479 | 44.42 | 19.08 | 0 | 0 | 55.13 | 31.421 | [5 empty] | 0 | 11.419 | 11 | 4.1104 | 3.832 | 3.5609 | 3.3333 | 0.49863 | 12.1307
2005-12-04 | 12:40 | 0 | 17.368 | 0 | 4 | 0 | 51.867 | 52.599 | 39.619 | 40.511 | 35.036 | 25.269 | 8.381 | 1 | 0 | 56.962 | 53.402 | 44.389 | 19.025 | 0 | 0 | 55.055 | 31.389 | [5 empty] | 0 | 11.356 | 12 | 4.1559 | 3.8751 | 3.5627 | 3.3333 | 0.54181 | 13.0372
2005-12-04 | 12:41 | 1 | 17.426 | 0 | 4 | 0 | 51.535 | 52.406 | 38.409 | 38.832 | 36.342 | 25.164 | 8.469 | 1 | 0 | 57.019 | 53.461 | 44.401 | 19.088 | 0 | 0 | 55.158 | 31.475 | [5 empty] | 17.426 | 12.703 | 13 | 4.1302 | 3.8508 | 3.5617 | 3.3333 | 0.51745 | 12.5283
2005-12-04 | 12:42 | 0 | 17.482 | 0 | 4 | 0 | 51.075 | 51.948 | 38.057 | 37.775 | 37.61 | 25.164 | 8.592 | 1 | 0 | 56.973 | 53.416 | 44.401 | 19.063 | 0 | 0 | 55.158 | 31.45 | [5 empty] | 0 | 13.3 | 14 | 4.0944 | 3.8167 | 3.5602 | 3.3333 | 0.4834 | 11.8064
2005-12-04 | 12:43 | 0 | 17.489 | 1 | 4 | 0 | 51.038 | 51.496 | 37.875 | 37.5 | 37.665 | 25.316 | 8.6 | 1 | 0 | 56.98 | 53.447 | 44.432 | 19.096 | 0 | 0 | 55.188 | 31.507 | [5 empty] | 0 | 13.538 | 15 | 4.0921 | 3.8145 | 3.5602 | 3.3333 | 0.48119 | 11.759
2005-12-04 | 12:44 | 0 | 17.489 | 0 | 4 | 0 | 50.991 | 51.496 | 37.5 | 37.148 | 37.689 | 25.316 | 8.577 | 2 | 0 | 56.957 | 53.4 | 44.362 | 19.096 | 0 | 0 | 55.165 | 31.482 | [5 empty] | 0 | 13.843 | 16 | 4.0988 | 3.8209 | 3.5604 | 3.3333 | 0.48755 | 11.8951
2005-12-04 | 12:45 | 1 | 17.522 | 0 | 4 | 1 | 51.136 | 51.596 | 37.272 | 36.99 | 37.485 | 25.394 | 8.632 | 1 | 0 | 57.01 | 53.43 | 44.3 | 19.128 | 0 | 0 | 55.127 | 31.514 | [5 empty] | 17.522 | 14.146 | 17 | 4.0828 | 3.8057 | 3.5598 | 3.3333 | 0.47233 | 11.5689
2005-12-04 | 12:46 | 0 | 17.527 | 0 | 4 | 0 | 51.486 | 51.853 | 37.232 | 36.854 | 37.394 | 25.303 | 8.688 | 1 | 0 | 56.971 | 53.435 | 44.281 | 19.158 | 0 | 0 | 55.109 | 31.519 | [5 empty] | 0 | 14.632 | 0 | 4.0665 | 3.7902 | 3.5591 | 3.3333 | 0.45683 | 11.2341
2005-12-04 | 12:47 | 0 | 17.527 | 0 | 4 | 0 | 51.692 | 51.99 | 37.349 | 36.926 | 37.349 | 25.232 | 8.688 | 2 | 0 | 56.948 | 53.388 | 44.305 | 19.083 | 0 | 0 | 55.085 | 31.568 | [5 empty] | 0 | 14.766 | 1 | 4.0665 | 3.7902 | 3.7552 | 3.5294 | 0.26075 | 6.4122
2005-12-04 | 12:48 | 0 | 17.559 | 0 | 4 | 0 | 51.836 | 52.226 | 37.684 | 37.143 | 36.674 | 25.311 | 8.597 | 1 | 0 | 56.932 | 53.374 | 44.288 | 19.093 | 0 | 0 | 55.092 | 31.551 | [5 empty] | 0 | 14.693 | 2 | 4.093 | 3.8154 | 3.7563 | 3.5294 | 0.28594 | 6.9861
2005-12-04 | 12:49 | 1 | 17.554 | 0 | 4 | 0 | 51.554 | 52.357 | 37.983 | 37.559 | 35.914 | 25.303 | 8.59 | 2 | 0 | 56.925 | 53.412 | 44.305 | 19.108 | 0 | 0 | 55.132 | 31.544 | [5 empty] | 17.554 | 13.995 | 3 | 4.095 | 3.8173 | 3.7563 | 3.5294 | 0.28788 | 7.03
2005-12-04 | 12:50 | 0 | 17.529 | 0 | 3 | 0 | 51.668 | 52.128 | 38.452 | 38.124 | 34.88 | 25.328 | 8.567 | 1 | 0 | 56.948 | 53.321 | 44.257 | 19.06 | 0 | 0 | 55.085 | 31.519 | [5 empty] | 0 | 13.544 | 4 | 4.1017 | 3.8237 | 3.7566 | 3.5294 | 0.29424 | 7.1737
2005-12-04 | 12:51 | 0 | 17.537 | 0 | 4 | 0 | 51.722 | 52.203 | 38.696 | 38.602 | 33.878 | 25.409 | 8.426 | 1 | 0 | 56.932 | 53.372 | 44.219 | 19.093 | 0 | 0 | 55.139 | 31.526 | [5 empty] | 0 | 13.12 | 5 | 4.1427 | 3.8627 | 3.7583 | 3.5294 | 0.33327 | 8.0447
2005-12-04 | 12:52 | 0 | 17.512 | 1 | 3 | 0 | 51.79 | 52.158 | 38.765 | 38.861 | 33.149 | 25.264 | 8.549 | 1 | 0 | 56.887 | 53.281 | 44.24 | 19.068 | 0 | 0 | 55.069 | 31.526 | [5 empty] | 0 | 12.929 | 6 | 4.1069 | 3.8286 | 3.7568 | 3.5294 | 0.29923 | 7.2859
2005-12-04 | 12:53 | 0 | 17.517 | 0 | 4 | 0 | 51.818 | 52.254 | 38.748 | 38.983 | 32.802 | 25.293 | 8.456 | 1 | 0 | 56.891 | 53.356 | 44.269 | 19.098 | 0 | 0 | 55.097 | 31.531 | [5 empty] | 0 | 12.835 | 7 | 4.134 | 3.8544 | 3.7579 | 3.5294 | 0.32497 | 7.8608
2005-12-04 | 12:54 | 1 | 17.524 | 0 | 3 | 0 | 51.666 | 52.238 | 38.801 | 38.942 | 32.551 | 25.374 | 8.537 | 1 | 0 | 56.921 | 53.363 | 44.348 | 19.106 | 0 | 0 | 55.127 | 31.563 | [5 empty] | 17.524 | 12.724 | 8 | 4.1104 | 3.832 | 3.757 | 3.5294 | 0.30255 | 7.3605
2005-12-04 | 12:55 | 0 | 17.524 | 0 | 3 | 0 | 51.575 | 52.102 | 38.59 | 38.942 | 32.022 | 25.276 | 8.439 | 1 | 0 | 56.9 | 53.339 | 44.3 | 19.08 | 0 | 0 | 55.104 | 31.563 | [5 empty] | 0 | 12.633 | 9 | 4.139 | 3.8591 | 3.7581 | 3.5294 | 0.32967 | 7.9651
2005-12-04 | 12:56 | 0 | 17.477 | 0 | 3 | 0 | 51.734 | 51.918 | 38.401 | 38.732 | 31.661 | 25.35 | 8.366 | 1 | 0 | 56.9 | 53.293 | 44.279 | 19.08 | 0 | 0 | 55.104 | 31.588 | [5 empty] | 0 | 13.002 | 10 | 4.1602 | 3.8793 | 3.759 | 3.5294 | 0.34988 | 8.4101
2005-12-04 | 12:57 | 0 | 17.507 | 0 | 2 | 0 | 51.785 | 52.13 | 38.05 | 38.449 | 31.563 | 25.23 | 8.29 | 1 | 0 | 56.877 | 53.293 | 44.279 | 19.058 | 0 | 0 | 55.127 | 31.588 | [5 empty] | 0 | 13.336 | 11 | 4.1824 | 3.9003 | 3.7599 | 3.5294 | 0.37092 | 8.8686
2005-12-04 | 12:58 | 0 | 17.482 | 0 | 3 | 0 | 52.336 | 52.151 | 37.679 | 38.172 | 31.257 | 25.284 | 8.295 | 1 | 0 | 56.882 | 53.3 | 44.377 | 19.111 | 0 | 0 | 55.018 | 31.593 | [5 empty] | 0 | 14.164 | 12 | 4.1809 | 3.8989 | 3.7598 | 3.5294 | 0.36953 | 8.8386
2005-12-04 | 12:59 | 1 | 17.482 | 0 | 2 | 0 | 52.749 | 52.564 | 37.469 | 37.892 | 31.016 | 25.259 | 8.222 | 1 | 0 | 56.859 | 53.3 | 44.307 | 19.088 | 0 | 0 | 55.041 | 31.571 | [5 empty] | 17.482 | 14.857 | 13 | 4.2022 | 3.9192 | 3.7607 | 3.5294 | 0.38974 | 9.2747
2005-12-04 | 13:00 | 0 | 17.517 | 0 | 3 | 0 | 53.353 | 52.896 | 37.22 | 37.595 | 30.931 | 25.269 | 8.182 | 1 | 0 | 56.868 | 53.309 | 44.341 | 19.146 | 0 | 0 | 55.029 | 31.627 | [5 empty] | 0 | 15.758 | 14 | 4.2138 | 3.9302 | 3.7612 | 3.5294 | 0.40081 | 9.5119
2005-12-04 | 13:01 | 0 | 17.492 | 0 | 2 | 0 | 54.042 | 53.491 | 37.007 | 37.361 | 31.002 | 25.389 | 8.207 | 1 | 0 | 56.846 | 53.353 | 44.293 | 19.123 | 0 | 0 | 55.006 | 31.627 | [5 empty] | 0 | 16.681 | 15 | 4.2065 | 3.9233 | 3.7609 | 3.5294 | 0.39389 | 9.3638
2005-12-04 | 13:02 | 0 | 17.517 | 1 | 2 | 1 | 54.616 | 53.881 | 36.796 | 36.866 | 30.882 | 25.389 | 8.16 | 1 | 0 | 56.868 | 53.286 | 44.386 | 19.123 | 0 | 0 | 55.006 | 31.605 | [5 empty] | 0 | 17.75 | 16 | 4.2202 | 3.9363 | 3.7614 | 3.5294 | 0.4069 | 9.6417
2005-12-04 | 13:03 | 0 | 17.492 | 0 | 2 | 0 | 54.983 | 54.502 | 36.562 | 36.655 | 29.604 | 25.438 | 8.134 | 1 | 0 | 56.846 | 53.262 | 44.293 | 19.098 | 0 | 0 | 54.959 | 31.627 | [5 empty] | 0 | 18.328 | 0 | 4.2278 | 3.9435 | 3.7617 | 3.5294 | 0.4141 | 9.7947
2005-12-04 | 13:04 | 0 | 17.466 | 0 | 2 | 0 | 45.397 | 54.936 | 36.421 | 36.445 | 25.389 | 25.389 | 8.109 | 1 | 0 | 56.846 | 53.262 | 44.317 | 19.098 | 0 | 0 | 54.983 | 31.58 | [5 empty] | 0 | 8.952 | 1 | 4.2351 | 3.9504 | 2.2326 | 2 | 1.9504 | 46.0543
2005-12-04 | 13:05 | 0 | 17.466 | 0 | 2 | 0 | 40.509 | 52.025 | 36.325 | 36.304 | 22.282 | 25.485 | 8.134 | 0 | 0 | 56.868 | 53.262 | 44.245 | 19.123 | 0 | 0 | 54.959 | 31.605 | [5 empty] | 0 | 4.205 | 2 | 4.2278 | 3.9435 | 2.2323 | 2 | 1.9435 | 45.97
2005-12-04 | 13:06 | 0 | 17.492 | 0 | 2 | 0 | 38.794 | 44.059 | 36.186 | 36.139 | 21.439 | 25.365 | 8.182 | 0 | 0 | 56.846 | 53.239 | 44.41 | 19.098 | 0 | 0 | 54.936 | 31.627 | [5 empty] | 0 | 2.655 | 3 | 4.2138 | 3.9302 | 2.2318 | 2 | 1.9302 | 45.8071
2005-12-04 | 13:07 | 0 | 17.466 | 0 | 1 | 0 | 37.995 | 40.581 | 36.045 | 35.997 | 20.257 | 25.438 | 8.207 | 0 | 0 | 56.868 | 53.216 | 44.221 | 19.098 | 0 | 0 | 54.912 | 31.627 | [5 empty] | 0 | 1.998 | 4 | 4.2065 | 3.9233 | 2.2315 | 2 | 1.9233 | 45.7219
2005-12-04 | 13:08 | 0 | 17.466 | 0 | 2 | 0 | 37.478 | 39.124 | 35.88 | 35.856 | 19.344 | 25.438 | 8.283 | 0 | 0 | 56.846 | 53.216 | 44.269 | 19.123 | 0 | 0 | 54.894 | 31.58 | [5 empty] | 0 | 1.622 | 5 | 4.1844 | 3.9023 | 2.2306 | 2 | 1.9023 | 45.461
2005-12-04 | 13:09 | 0 | 17.492 | 0 | 2 | 0 | 37.198 | 38.444 | 35.576 | 35.742 | 18.457 | 25.487 | 8.479 | 0 | 0 | 56.807 | 53.244 | 44.247 | 19.148 | 0 | 0 | 54.964 | 31.629 | [5 empty] | 0 | 1.456 | 6 | 4.1273 | 3.848 | 2.2282 | 2 | 1.848 | 44.7752
2005-12-04 | 13:10 | 0 | 17.459 | 0 | 2 | 0 | 36.816 | 37.756 | 35.215 | 35.498 | 18.15 | 25.262 | 8.421 | 0 | 0 | 56.798 | 53.19 | 44.216 | 19.09 | 0 | 0 | 54.933 | 31.647 | [5 empty] | 0 | 1.318 | 7 | 4.1442 | 3.8641 | 2.2289 | 2 | 1.8641 | 44.9801
2005-12-04 | 13:11 | 0 | 17.459 | 0 | 2 | 0 | 36.416 | 37.332 | 34.957 | 35.17 | 17.658 | 25.335 | 8.595 | 1 | 0 | 56.798 | 53.213 | 44.171 | 19.09 | 0 | 0 | 54.91 | 31.671 | [5 empty] | 0 | 1.246 | 8 | 4.0935 | 3.8159 | 2.2269 | 2 | 1.8159 | 44.3603
2005-12-04 | 13:12 | 0 | 17.459 | 0 | 2 | 0 | 36.017 | 36.978 | 34.723 | 35.077 | 17.386 | 25.286 | 8.645 | 0 | 0 | 56.731 | 53.237 | 44.147 | 19.116 | 0 | 0 | 54.887 | 31.671 | [5 empty] | 0 | 0.94 | 9 | 4.079 | 3.8021 | 2.2263 | 2 | 1.8021 | 44.1793
2005-12-04 | 13:13 | 0 | 17.459 | 0 | 2 | 0 | 35.663 | 36.603 | 34.488 | 34.675 | 26.684 | 25.342 | 8.75 | 0 | 0 | 56.761 | 53.244 | 44.226 | 19.123 | 0 | 0 | 54.894 | 31.703 | [5 empty] | 0 | 0.988 | 10 | 4.0484 | 3.773 | 2.225 | 2 | 1.773 | 43.7951
2005-12-04 | 13:14 | 0 | 17.492 | 1 | 3 | 0 | 49.505 | 36.141 | 34.237 | 34.613 | 26.74 | 25.247 | 8.874 | 0 | 0 | 56.761 | 53.22 | 44.247 | 19.123 | 0 | 0 | 54.873 | 31.703 | [5 empty] | 0 | 14.892 | 11 | 4.0123 | 3.7387 | 2.2236 | 2 | 1.7387 | 43.3338
2005-12-04 | 13:15 | 1 | 17.459 | 0 | 2 | 0 | 52.044 | 42.714 | 33.806 | 34.323 | 26.804 | 25.141 | 8.891 | 0 | 0 | 56.665 | 53.213 | 44.078 | 19.09 | 0 | 0 | 54.749 | 31.671 | [5 empty] | 17.459 | 17.721 | 12 | 4.0073 | 3.734 | 2.2234 | 2 | 1.734 | 43.2699
2005-12-04 | 13:16 | 0 | 17.459 | 0 | 2 | 0 | 52.48 | 51.103 | 33.524 | 33.9 | 26.998 | 25.166 | 8.916 | 1 | 0 | 56.642 | 53.19 | 44.006 | 19.09 | 0 | 0 | 54.842 | 31.647 | [5 empty] | 0 | 18.58 | 13 | 4.0001 | 3.7271 | 2.2231 | 2 | 1.7271 | 43.1756
2005-12-04 | 13:17 | 0 | 17.484 | 0 | 2 | 0 | 52.273 | 52.343 | 33.266 | 33.617 | 27.069 | 25.141 | 8.967 | 1 | 0 | 56.597 | 53.143 | 44.078 | 19.09 | 0 | 0 | 54.842 | 31.647 | [5 empty] | 0 | 18.656 | 14 | 3.9852 | 3.7129 | 2.2225 | 2 | 1.7129 | 42.9823
2005-12-04 | 13:18 | 0 | 17.459 | 0 | 2 | 0 | 51.997 | 52.158 | 33.242 | 33.218 | 26.949 | 25.092 | 8.967 | 1 | 0 | 56.574 | 53.143 | 44.054 | 19.116 | 0 | 0 | 54.842 | 31.622 | [5 empty] | 0 | 18.779 | 15 | 3.9852 | 3.7129 | 2.2225 | 2 | 1.7129 | 42.9823
2005-12-04 | 13:19 | 0 | 17.459 | 0 | 2 | 0 | 52.088 | 52.226 | 33.196 | 33.125 | 26.828 | 25.141 | 8.989 | 2 | 0 | 56.597 | 53.122 | 44.078 | 19.116 | 0 | 0 | 54.863 | 31.647 | [5 empty] | 0 | 18.963 | 16 | 3.9788 | 3.7068 | 2.2222 | 2 | 1.7068 | 42.8984
2005-12-04 | 13:20 | 1 | 17.454 | 0 | 2 | 0 | 52.016 | 52.084 | 33.144 | 33.189 | 26.75 | 25.112 | 8.984 | 0 | 0 | 56.547 | 53.071 | 44.049 | 19.108 | 0 | 0 | 54.814 | 31.666 | [5 empty] | 17.454 | 18.827 | 17 | 3.9803 | 3.7082 | 2.2223 | 2 | 1.7082 | 42.9175
2005-12-04 | 13:21 | 0 | 17.459 | 0 | 2 | 0 | 52.249 | 52.182 | 33.218 | 33.031 | 26.708 | 25.311 | 9.065 | 1 | 0 | 56.642 | 53.099 | 44.054 | 19.116 | 0 | 0 | 54.796 | 31.696 | [5 empty] | 0 | 19.218 | 18 | 3.9567 | 3.6858 | 2.2213 | 2 | 1.6858 | 42.6067
2005-12-04 | 13:22 | 0 | 17.484 | 0 | 2 | 0 | 52.616 | 52.226 | 33.266 | 32.96 | 26.779 | 25.262 | 9.163 | 2 | 0 | 56.597 | 53.122 | 44.099 | 19.163 | 0 | 0 | 54.819 | 31.671 | [5 empty] | 0 | 19.656 | 19 | 3.9281 | 3.6587 | 2.2202 | 2 | 1.6587 | 42.2257
2005-12-04 | 13:23 | 0 | 17.454 | 1 | 1 | 0 | 52.887 | 52.473 | 33.33 | 33.003 | 26.919 | 25.306 | 9.158 | 1 | 0 | 56.569 | 53.094 | 44.025 | 19.108 | 0 | 0 | 54.791 | 31.617 | [5 empty] | 0 | 19.884 | 20 | 3.9296 | 3.6601 | 2.2202 | 2 | 1.6601 | 42.2453
2005-12-04 | 13:24 | 0 | 17.479 | 0 | 2 | 0 | 52.957 | 52.819 | 33.378 | 33.096 | 27.064 | 25.401 | 9.183 | 1 | 0 | 56.592 | 53.071 | 44.001 | 19.133 | 0 | 0 | 54.768 | 31.642 | [5 empty] | 0 | 19.861 | 21 | 3.9223 | 3.6531 | 2.2199 | 2 | 1.6531 | 42.1472
2005-12-04 | 13:25 | 0 | 17.454 | 0 | 2 | 0 | 53.048 | 53.048 | 33.354 | 33.33 | 27.258 | 25.45 | 9.183 | 1 | 0 | 56.615 | 53.048 | 44.025 | 19.133 | 0 | 0 | 54.791 | 31.617 | [5 empty] | 0 | 19.718 | 22 | 3.9223 | 3.6531 | 2.2199 | 2 | 1.6531 | 42.1472
2005-12-04 | 13:26 | 1 | 17.479 | 0 | 2 | 0 | 53.3 | 53.139 | 33.354 | 33.096 | 27.4 | 25.426 | 9.231 | 1 | 0 | 56.638 | 53.048 | 44.049 | 19.133 | 0 | 0 | 54.791 | 31.666 | [5 empty] | 17.479 | 20.204 | 23 | 3.9083 | 3.6399 | 2.2194 | 2 | 1.6399 | 41.958
2005-12-04 | 13:27 | 0 | 17.454 | 0 | 2 | 0 | 53.505 | 53.253 | 33.378 | 33.261 | 27.642 | 25.426 | 9.231 | 1 | 0 | 56.638 | 53.071 | 44.025 | 19.158 | 0 | 0 | 54.768 | 31.642 | [5 empty] | 0 | 20.244 | 24 | 3.9083 | 3.6399 | 2.2194 | 2 | 1.6399 | 41.958
2005-12-04 | 13:28 | 0 | 17.479 | 0 | 1 | 0 | 53.827 | 53.505 | 33.567 | 33.213 | 27.907 | 25.426 | 9.281 | 1 | 0 | 56.638 | 53.048 | 44.142 | 19.158 | 0 | 0 | 54.721 | 31.688 | [5 empty] | 0 | 20.614 | 25 | 3.8938 | 3.626 | 2.2188 | 2 | 1.626 | 41.7595
2005-12-04 | 13:29 | 0 | 17.446 | 0 | 2 | 0 | 54.233 | 53.706 | 33.629 | 33.23 | 27.922 | 25.32 | 9.248 | 1 | 0 | 56.608 | 53.041 | 44.018 | 19.151 | 0 | 0 | 54.691 | 31.634 | [5 empty] | 0 | 21.003 | 26 | 3.9034 | 3.6352 | 2.2192 | 2 | 1.6352 | 41.8907
2005-12-04 | 13:30 | 0 | 17.471 | 0 | 2 | 0 | 54.53 | 54.002 | 33.912 | 33.395 | 27.947 | 25.345 | 9.298 | 1 | 0 | 56.585 | 52.994 | 44.063 | 19.151 | 0 | 0 | 54.691 | 31.656 | [5 empty] | 0 | 21.135 | 27 | 3.8888 | 3.6213 | 2.2186 | 2 | 1.6213 | 41.6916
2005-12-04 | 13:31 | 1 | 17.464 | 0 | 2 | 0 | 54.569 | 54.408 | 34.232 | 33.574 | 27.964 | 25.482 | 9.414 | 1 | 0 | 56.599 | 52.987 | 43.987 | 19.118 | 0 | 0 | 54.593 | 31.649 | [5 empty] | 17.464 | 20.995 | 28 | 3.855 | 3.5892 | 2.2172 | 2 | 1.5892 | 41.224
2005-12-04 | 13:32 | 0 | 17.439 | 0 | 1 | 1 | 50.648 | 54.569 | 34.491 | 33.926 | 26.061 | 25.553 | 9.487 | 1 | 0 | 56.579 | 53.01 | 44.008 | 19.118 | 0 | 0 | 54.593 | 31.674 | [5 empty] | 0 | 16.722 | 29 | 3.8338 | 3.569 | 2.2164 | 2 | 1.569 | 40.9256
2005-12-04 | 13:33 | 0 | 17.471 | 1 | 2 | 0 | 40.844 | 54.667 | 34.78 | 34.428 | 23.371 | 25.754 | 9.595 | 1 | 0 | 56.72 | 53.017 | 44.181 | 19.201 | 0 | 0 | 54.714 | 31.777 | [5 empty] | 0 | 6.416 | 0 | 3.8023 | 3.5391 | 2.2151 | 2 | 1.5391 | 40.4779
2005-12-04 | 13:34 | 0 | 17.487 | 0 | 2 | 0 | 37.545 | 48.676 | 35.031 | 34.467 | 21.554 | 25.796 | 9.537 | 0 | 0 | 56.645 | 52.987 | 44.056 | 19.168 | 0 | 0 | 54.66 | 31.674 | [5 empty] | 0 | 3.078 | 1 | 3.8192 | 3.5552 | 1.2327 | 1.0169 | 2.5382 | 66.4587
2005-12-04 | 13:35 | 0 | 17.497 | 0 | 1 | 0 | 36.615 | 41.15 | 35.203 | 34.687 | 20.551 | 25.803 | 9.595 | 0 | 0 | 56.629 | 52.994 | 44.135 | 19.176 | 0 | 0 | 54.737 | 31.73 | [5 empty] | 0 | 1.928 | 2 | 3.8023 | 3.5391 | 1.232 | 1.0169 | 2.5222 | 66.3317
2005-12-04 | 13:36 | 0 | 17.497 | 0 | 2 | 0 | 36.237 | 38.258 | 35.227 | 34.897 | 19.299 | 25.803 | 9.545 | 0 | 0 | 56.652 | 53.041 | 44.111 | 19.201 | 0 | 0 | 54.784 | 31.656 | [5 empty] | 0 | 1.34 | 3 | 3.8169 | 3.5529 | 1.2326 | 1.0169 | 2.536 | 66.4413
2005-12-04 | 13:37 | 0 | 17.537 | 0 | 2 | 0 | 36.088 | 37.124 | 35.196 | 35.055 | 19.191 | 25.723 | 9.512 | 0 | 0 | 56.622 | 52.964 | 44.056 | 19.191 | 0 | 0 | 54.707 | 31.649 | [5 empty] | 0 | 1.033 | 4 | 3.8265 | 3.5621 | 1.233 | 1.0169 | 2.5451 | 66.5131
2005-12-04 | 13:38 | 0 | 17.537 | 0 | 2 | 0 | 35.995 | 36.701 | 35.148 | 35.172 | 18.995 | 25.818 | 9.437 | 0 | 0 | 56.645 | 52.964 | 44.032 | 19.168 | 0 | 0 | 54.73 | 31.674 | [5 empty] | 0 | 0.823 | 5 | 3.8483 | 3.5828 | 1.2339 | 1.0169 | 2.5659 | 66.6751
2005-12-04 | 13:39 | 0 | 17.587 | 0 | 1 | 0 | 35.947 | 36.442 | 35.007 | 35.22 | 18.995 | 25.698 | 9.389 | 0 | 0 | 56.622 | 52.964 | 44.08 | 19.168 | 0 | 0 | 54.707 | 31.674 | [5 empty] | 0 | 0.727 | 6 | 3.8623 | 3.5961 | 1.2345 | 1.0169 | 2.5792 | 66.7778
2005-12-04 | 13:40 | 0 | 17.587 | 0 | 2 | 0 | 35.926 | 36.325 | 34.749 | 35.172 | 18.723 | 25.676 | 9.414 | 0 | 0 | 56.599 | 52.987 | 44.149 | 19.168 | 0 | 0 | 54.684 | 31.649 | [5 empty] | 0 | 0.754 | 7 | 3.855 | 3.5892 | 1.2342 | 1.0169 | 2.5723 | 66.7244
2005-12-04 | 13:41 | 0 | 17.635 | 0 | 2 | 0 | 35.785 | 36.16 | 34.632 | 34.962 | 18.6 | 25.723 | 9.462 | 0 | 0 | 56.533 | 52.964 | 44.032 | 19.168 | 0 | 0 | 54.66 | 31.649 | [5 empty] | 0 | 0.823 | 8 | 3.8411 | 3.5759 | 1.2336 | 1.0169 | 2.559 | 66.6213
2005-12-04 | 13:42 | 0 | 17.612 | 0 | 2 | 0 | 40.038 | 36.064 | 34.373 | 34.821 | 28.469 | 25.553 | 9.389 | 0 | 0 | 56.556 | 52.964 | 44.104 | 19.168 | 0 | 0 | 54.637 | 31.602 | [5 empty] | 0 | 5.217 | 9 | 3.8623 | 3.5961 | 1.2345 | 1.0169 | 2.5792 | 66.7778
2005-12-04 | 13:43 | 0 | 17.645 | 0 | 2 | 0 | 48.753 | 36.119 | 34.005 | 34.569 | 24.551 | 25.539 | 9.346 | 1 | 0 | 56.54 | 52.971 | 44.018 | 19.201 | 0 | 0 | 54.623 | 31.634 | [5 empty] | 0 | 14.184 | 10 | 3.8748 | 3.608 | 1.235 | 1.0169 | 2.5911 | 66.8692
2005-12-04 | 13:44 | 0 | 17.66 | 0 | 2 | 0 | 39.356 | 47.024 | 33.644 | 34.349 | 21.893 | 25.531 | 9.364 | 0 | 0 | 56.51 | 52.964 | 43.939 | 19.191 | 0 | 0 | 54.66 | 31.649 | [5 empty] | 0 | 5.007 | 11 | 3.8696 | 3.603 | 1.2348 | 1.0169 | 2.5861 | 66.831
2005-12-04 | 13:45 | 0 | 17.66 | 1 | 2 | 0 | 36.395 | 44.291 | 33.34 | 33.998 | 20.591 | 25.409 | 9.291 | 0 | 0 | 56.421 | 52.896 | 44.039 | 19.249 | 0 | 0 | 54.667 | 31.681 | [5 empty] | 0 | 2.397 | 12 | 3.8909 | 3.6233 | 1.2356 | 1.0169 | 2.6063 | 66.9852
2005-12-04 | 13:46 | 0 | 17.668 | 0 | 1 | 0 | 35.416 | 38.846 | 33.182 | 33.605 | 19.447 | 25.394 | 9.324 | 0 | 0 | 56.451 | 52.947 | 43.97 | 19.224 | 0 | 0 | 54.623 | 31.656 | [5 empty] | 0 | 1.811 | 13 | 3.8813 | 3.6141 | 1.2352 | 1.0169 | 2.5972 | 66.9157
2005-12-04 | 13:47 | 0 | 17.693 | 0 | 1 | 0 | 35.11 | 36.825 | 32.948 | 33.536 | 18.854 | 25.274 | 9.273 | 0 | 0 | 56.382 | 52.903 | 44.018 | 19.224 | 0 | 0 | 54.576 | 31.681 | [5 empty] | 0 | 1.574 | 14 | 3.8961 | 3.6282 | 1.2358 | 1.0169 | 2.6113 | 67.023
2005-12-04 | 13:48 | 0 | 17.743 | 0 | 1 | 0 | 34.852 | 35.957 | 32.713 | 33.275 | 18.384 | 25.274 | 9.273 | 1 | 0 | 56.382 | 52.903 | 44.018 | 19.211 | 0 | 0 | 54.635 | 31.693 | [5 empty] | 0 | 1.577 | 15 | 3.8961 | 3.6282 | 1.2358 | 1.0169 | 2.6113 | 67.023
2005-12-04 | 13:49 | 0 | 17.713 | 0 | 1 | 0 | 34.61 | 35.55 | 32.567 | 33.012 | 17.663 | 25.22 | 9.316 | 0 | 0 | 56.355 | 52.898 | 44.059 | 19.219 | 0 | 0 | 54.572 | 31.651 | [5 empty] | 0 | 1.598 | 16 | 3.8836 | 3.6163 | 1.2353 | 1.0169 | 2.5994 | 66.9326
2005-12-04 | 13:50 | 0 | 17.72 | 0 | 1 | 0 | 34.431 | 35.254 | 32.336 | 32.926 | 17.301 | 25.276 | 9.276 | 0 | 0 | 56.385 | 52.929 | 44.02 | 19.251 | 0 | 0 | 54.579 | 31.683 | [5 empty] | 0 | 1.505 | 17 | 3.8952 | 3.6274 | 1.2358 | 1.0169 | 2.6105 | 67.0167
2005-12-04 | 13:51 | 0 | 17.72 | 0 | 1 | 0 | 34.22 | 34.995 | 32.022 | 32.598 | 16.81 | 25.347 | 9.326 | 0 | 0 | 56.385 | 52.882 | 43.925 | 19.226 | 0 | 0 | 54.67 | 31.683 | [5 empty] | 0 | 1.622 | 18 | 3.8807 | 3.6136 | 1.2352 | 1.0169 | 2.5966 | 66.9115
2005-12-04 | 13:52 | 0 | 17.72 | 0 | 1 | 0 | 33.983 | 34.782 | 31.683 | 32.478 | 16.587 | 25.323 | 9.326 | 0 | 0 | 56.364 | 52.882 | 43.901 | 19.251 | 0 | 0 | 54.649 | 31.683 | [5 empty] | 0 | 1.505 | 19 | 3.8807 | 3.6136 | 1.2352 | 1.0169 | 2.5966 | 66.9115
2005-12-04 | 13:53 | 0 | 17.72 | 0 | 1 | 0 | 33.725 | 34.5 | 31.419 | 32.117 | 30.384 | 25.132 | 9.251 | 0 | 0 | 56.318 | 52.835 | 43.901 | 19.226 | 0 | 0 | 54.693 | 31.708 | [5 empty] | 0 | 1.608 | 20 | 3.9025 | 3.6343 | 1.2361 | 1.0169 | 2.6174 | 67.069
2005-12-04 | 13:54 | 0 | 17.72 | 0 | 1 | 0 | 56.207 | 34.29 | 31.129 | 31.853 | 23.155 | 25.156 | 9.276 | 0 | 0 | 56.296 | 52.859 | 43.972 | 19.251 | 0 | 0 | 54.67 | 31.659 | [5 empty] | 0 | 24.354 | 21 | 3.8952 | 3.6274 | 1.2358 | 1.0169 | 2.6105 | 67.0167
2005-12-04 | 13:55 | 0 | 17.695 | 0 | 1 | 0 | 55.267 | 34.055 | 30.962 | 31.659 | 19.943 | 25.156 | 9.251 | 1 | 0 | 56.296 | 52.791 | 43.855 | 19.204 | 0 | 0 | 54.67 | 31.659 | [5 empty] | 0 | 23.608 | 22 | 3.9025 | 3.6343 | 1.2361 | 1.0169 | 2.6174 | 67.069
2005-12-04 | 13:56 | 0 | 17.72 | 0 | 1 | 0 | 43.855 | 34.079 | 31.009 | 31.372 | 18.339 | 25.036 | 9.251 | 0 | 0 | 56.229 | 52.768 | 43.879 | 19.204 | 0 | 0 | 54.67 | 31.708 | [5 empty] | 0 | 12.483 | 23 | 3.9025 | 3.6343 | 1.2361 | 1.0169 | 2.6174 | 67.069
2005-12-04 | 13:57 | 0 | 17.778 | 1 | 1 | 0 | 37.916 | 38.904 | 30.97 | 31.161 | 17.482 | 24.994 | 9.236 | 0 | 0 | 56.236 | 52.821 | 43.98 | 19.359 | 0 | 0 | 54.7 | 31.764 | [5 empty] | 0 | 6.755 | 24 | 3.9069 | 3.6385 | 1.2363 | 1.0169 | 2.6215 | 67.1003
2005-12-04 | 13:58 | 0 | 17.778 | 0 | 0 | 0 | 35.33 | 50.345 | 30.85 | 30.994 | 16.619 | 24.994 | 9.21 | 0 | 0 | 56.213 | 52.775 | 43.862 | 19.236 | 0 | 0 | 54.656 | 31.764 | [5 empty] | 0 | 4.336 | 25 | 3.9144 | 3.6457 | 1.2366 | 1.0169 | 2.6287 | 67.1544
2005-12-04 | 13:59 | 0 | 17.753 | 0 | 1 | 0 | 34.11 | 50.459 | 30.536 | 30.776 | 16.101 | 24.923 | 9.11 | 0 | 0 | 56.213 | 52.798 | 43.956 | 19.236 | 0 | 0 | 54.609 | 31.715 | [5 empty] | 0 | 3.334 | 26 | 3.9436 | 3.6734 | 1.2378 | 1.0169 | 2.6564 | 67.3604
2005-12-04 | 14:00 | 0 | 17.778 | 0 | 1 | 0 | 33.357 | 43.98 | 30.462 | 30.727 | 16.003 | 24.85 | 9.11 | 0 | 0 | 56.168 | 52.751 | 43.838 | 19.211 | 0 | 0 | 54.541 | 31.74 | [5 empty] | 0 | 2.63 | 27 | 3.9436 | 3.6734 | 1.2378 | 1.0169 | 2.6564 | 67.3604
2005-12-04 | 14:01 | 0 | 17.728 | 0 | 1 | 0 | 32.888 | 39.114 | 30.44 | 30.727 | 15.508 | 24.825 | 9.062 | 0 | 0 | 56.168 | 52.798 | 43.838 | 19.236 | 0 | 0 | 54.541 | 31.764 | [5 empty] | 0 | 2.161 | 28 | 3.9575 | 3.6866 | 1.2383 | 1.0169 | 2.6697 | 67.4582
2005-12-04 | 14:02 | 0 | 17.753 | 0 | 1 | 0 | 32.51 | 36.435 | 30.391 | 30.416 | 15.211 | 24.779 | 9.062 | 1 | 0 | 56.168 | 52.73 | 43.838 | 19.211 | 0 | 0 | 54.541 | 31.74 | [5 empty] | 0 | 2.094 | 29 | 3.9575 | 3.6866 | 1.2383 | 1.0169 | 2.6697 | 67.4582
2005-12-04 | 14:03 | 0 | 17.728 | 0 | 0 | 0 | 32.198 | 34.978 | 30.416 | 30.367 | 15.063 | 24.729 | 8.939 | 0 | 0 | 56.145 | 52.707 | 43.793 | 19.236 | 0 | 0 | 54.541 | 31.691 | [5 empty] | 0 | 1.831 | 30 | 3.9934 | 3.7207 | 1.2398 | 1.0169 | 2.7037 | 67.7057
2005-12-04 | 14:04 | 0 | 17.761 | 0 | 1 | 0 | 32.012 | 34.022 | 30.448 | 30.085 | 30.134 | 24.882 | 9.07 | 0 | 0 | 56.22 | 52.737 | 43.824 | 19.194 | 0 | 0 | 54.572 | 31.676 | [5 empty] | 0 | 1.927 | 31 | 3.9552 | 3.6844 | 1.2382 | 1.0169 | 2.6675 | 67.442
2005-12-04 | 14:05 | 0 | 17.761 | 0 | 1 | 0 | 51.864 | 33.388 | 30.134 | 29.893 | 22.064 | 24.688 | 9.07 | 0 | 0 | 56.154 | 52.737 | 43.8 | 19.292 | 0 | 0 | 54.616 | 31.651 | [5 empty] | 0 | 21.971 | 32 | 3.9552 | 3.6844 | 1.2382 | 1.0169 | 2.6675 | 67.442
2005-12-04 | 14:06 | 0 | 17.68 | 0 | 0 | 0 | 66.64 | 32.912 | 29.862 | 29.717 | 18.618 | 24.68 | 9.012 | 0 | 0 | 56.145 | 52.684 | 43.838 | 19.186 | 0 | 0 | 54.541 | 31.62 | [5 empty] | 0 | 36.923 | 33 | 3.9721 | 3.7005 | 1.2389 | 1.0169 | 2.6835 | 67.5594
2005-12-04 | 14:07 | 0 | 17.738 | 0 | 1 | 0 | 57.028 | 32.682 | 29.773 | 29.773 | 17.17 | 24.81 | 9.143 | 1 | 0 | 56.131 | 52.691 | 43.728 | 19.219 | 0 | 0 | 54.548 | 31.651 | [5 empty] | 0 | 27.255 | 34 | 3.934 | 3.6642 | 1.2374 | 1.0169 | 2.6473 | 67.2927
2005-12-04 | 14:08 | 0 | 17.713 | 0 | 1 | 0 | 43.118 | 32.706 | 29.749 | 29.795 | 16.159 | 24.882 | 9.193 | 0 | 0 | 56.114 | 52.698 | 43.669 | 19.206 | 0 | 0 | 54.488 | 31.59 | [5 empty] | 0 | 13.323 | 35 | 3.9194 | 3.6504 | 1.2368 | 1.0169 | 2.6334 | 67.1896
2005-12-04 | 14:09 | 0 | 17.615 | 0 | 1 | 0 | 36.418 | 39.356 | 29.604 | 29.653 | 15.518 | 24.859 | 9.145 | 0 | 0 | 56.058 | 52.574 | 43.611 | 19.146 | 0 | 0 | 54.385 | 31.556 | [5 empty] | 0 | 6.765 | 36 | 3.9334 | 3.6637 | 1.2373 | 1.0169 | 2.6467 | 67.2886
2005-12-04 | 14:10 | 0 | 17.64 | 1 | 0 | 0 | 33.577 | 51.727 | 29.459 | 29.531 | 15.196 | 24.666 | 9.195 | 0 | 0 | 56.014 | 52.527 | 43.704 | 19.121 | 0 | 0 | 54.385 | 31.556 | [5 empty] | 0 | 4.046 | 37 | 3.9188 | 3.6498 | 1.2367 | 1.0169 | 2.6329 | 67.1855
2005-12-04 | 14:11 | 0 | 17.615 | 0 | 1 | 0 | 32.255 | 48.562 | 29.459 | 29.435 | 14.875 | 24.69 | 9.195 | 0 | 0 | 56.014 | 52.55 | 43.611 | 19.121 | 0 | 0 | 54.385 | 31.531 | [5 empty] | 0 | 2.82 | 38 | 3.9188 | 3.6498 | 1.2367 | 1.0169 | 2.6329 | 67.1855
2005-12-04 | 14:12 | 0 | 17.645 | 0 | 1 | 0 | 31.536 | 41.336 | 29.224 | 29.344 | 14.781 | 24.744 | 9.276 | 0 | 0 | 56.042 | 52.578 | 43.616 | 19.176 | 0 | 0 | 54.345 | 31.585 | [5 empty] | 0 | 2.192 | 39 | 3.8952 | 3.6274 | 1.2358 | 1.0169 | 2.6105 | 67.0167
2005-12-04 | 14:13 | 0 | 17.645 | 0 | 1 | 0 | 31.176 | 36.684 | 29.249 | 29.224 | 14.611 | 24.6 | 9.276 | 0 | 0 | 56.019 | 52.555 | 43.661 | 19.226 | 0 | 0 | 54.436 | 31.656 | [5 empty] | 0 | 1.952 | 40 | 3.8952 | 3.6274 | 1.2358 | 1.0169 | 2.6105 | 67.0167
2005-12-04 | 14:14 | 0 | 17.59 | 0 | 1 | 0 | 30.882 | 34.211 | 29.266 | 29.099 | 13.937 | 24.472 | 9.145 | 1 | 0 | 55.991 | 52.527 | 43.657 | 19.096 | 0 | 0 | 54.317 | 31.531 | [5 empty] | 0 | 1.783 | 41 | 3.9334 | 3.6637 | 1.2373 | 1.0169 | 2.6467 | 67.2886
2005-12-04 | 14:15 | 1 | 17.62 | 0 | 1 | 0 | 30.668 | 32.948 | 29.489 | 28.984 | 26.139 | 24.381 | 9.102 | 0 | 0 | 55.995 | 52.534 | 43.661 | 19.126 | 0 | 0 | 54.322 | 31.561 | [5 empty] | 17.62 | 1.684 | 42 | 3.9459 | 3.6756 | 1.2378 | 1.0169 | 2.6586 | 67.3767
2005-12-04 | 14:16 | 0 | 17.645 | 0 | 1 | 0 | 50.286 | 32.162 | 29.273 | 28.864 | 21.539 | 24.501 | 9.128 | 0 | 0 | 56.042 | 52.534 | 43.64 | 19.176 | 0 | 0 | 54.299 | 31.607 | [5 empty] | 0 | 21.422 | 43 | 3.9383 | 3.6684 | 1.2375 | 1.0169 | 2.6514 | 67.3235
2005-12-04 | 14:17 | 0 | 17.67 | 0 | 1 | 0 | 55.743 | 31.585 | 29.15 | 28.815 | 18.583 | 24.357 | 9.102 | 0 | 0 | 55.995 | 52.511 | 43.661 | 19.176 | 0 | 0 | 54.322 | 31.561 | [5 empty] | 0 | 26.928 | 44 | 3.9459 | 3.6756 | 1.2378 | 1.0169 | 2.6586 | 67.3767
2005-12-04 | 14:18 | 0 | 17.615 | 0 | 1 | 0 | 40.554 | 32.11 | 28.881 | 28.856 | 16.235 | 24.425 | 9.047 | 1 | 0 | 55.991 | 52.483 | 43.563 | 19.171 | 0 | 0 | 54.338 | 31.507 | [5 empty] | 0 | 11.698 | 45 | 3.9619 | 3.6908 | 1.2385 | 1.0169 | 2.6738 | 67.4886
2005-12-04 | 14:19 | 0 | 17.645 | 0 | 1 | 0 | 34.074 | 44.783 | 28.765 | 28.91 | 15.425 | 24.335 | 9.102 | 0 | 0 | 55.995 | 52.487 | 43.568 | 19.151 | 0 | 0 | 54.39 | 31.512 | [5 empty] | 0 | 5.164 | 46 | 3.9459 | 3.6756 | 1.2378 | 1.0169 | 2.6586 | 67.3767
2005-12-04 | 14:20 | 0 | 17.645 | 0 | 1 | 0 | 31.632 | 48.543 | 28.596 | 28.886 | 14.905 | 24.406 | 8.954 | 0 | 0 | 55.995 | 52.511 | 43.568 | 19.176 | 0 | 0 | 54.322 | 31.512 | [5 empty] | 0 | 2.746 | 47 | 3.989 | 3.7165 | 1.2396 | 1.0169 | 2.6996 | 67.6758
2005-12-04 | 14:21 | 0 | 17.615 | 1 | 1 | 0 | 30.688 | 40.016 | 28.52 | 28.665 | 14.48 | 24.281 | 8.924 | 0 | 0 | 55.9 | 52.459 | 43.587 | 19.121 | 0 | 0 | 54.362 | 31.627 | [5 empty] | 0 | 2.023 | 48 | 3.9977 | 3.7248 | 1.2399 | 1.0169 | 2.7079 | 67.7356
2005-12-04 | 14:22 | 0 | 17.645 | 0 | 1 | 0 | 30.259 | 34.732 | 28.331 | 28.525 | 14.115 | 24.406 | 9.002 | 0 | 0 | 55.995 | 52.487 | 43.592 | 19.151 | 0 | 0 | 54.366 | 31.536 | [5 empty] | 0 | 1.734 | 49 | 3.975 | 3.7032 | 1.239 | 1.0169 | 2.6863 | 67.5795
2005-12-04 | 14:23 | 0 | 17.67 | 0 | 1 | 0 | 29.947 | 32.475 | 28.165 | 28.285 | 13.645 | 24.237 | 9.027 | 0 | 0 | 55.949 | 52.441 | 43.592 | 19.151 | 0 | 0 | 54.345 | 31.536 | [5 empty] | 0 | 1.662 | 50 | 3.9677 | 3.6963 | 1.2387 | 1.0169 | 2.6794 | 67.5291
2005-12-04 | 14:24 | 0 | 17.64 | 0 | 2 | 0 | 29.653 | 31.313 | 28.327 | 28.157 | 13.517 | 24.401 | 9.022 | 0 | 0 | 55.921 | 52.413 | 43.563 | 19.121 | 0 | 0 | 54.294 | 31.531 | [5 empty] | 0 | 1.496 | 51 | 3.9692 | 3.6977 | 1.2388 | 1.0169 | 2.6808 | 67.5392
2005-12-04 | 14:25 | 0 | 17.645 | 0 | 1 | 0 | 29.393 | 30.742 | 28.042 | 28.02 | 13.326 | 24.166 | 9.077 | 0 | 0 | 55.904 | 52.464 | 43.544 | 19.151 | 0 | 0 | 54.322 | 31.536 | [5 empty] | 0 | 1.373 | 52 | 3.9532 | 3.6825 | 1.2381 | 1.0169 | 2.6655 | 67.4277
2005-12-04 | 14:26 | 0 | 17.615 | 0 | 5 | 0 | 31.578 | 30.327 | 27.677 | 31.507 | 26.039 | 24.161 | 8.972 | 0 | 0 | 46.039 | 52.413 | 47.003 | 19.146 | 0 | 0 | 54.247 | 31.507 | [5 empty] | 0 | 0.071 | 53 | 3.9838 | 3.7116 | 1.2394 | 1.0169 | 2.6946 | 67.6398
2005-12-04 | 14:27 | 1 | 17.615 | 0 | 15 | 0 | 52.161 | 30.063 | 30.349 | 44.939 | 45.992 | 24.136 | 9.022 | 1 | 0 | 54.086 | 52.046 | 48.034 | 19.146 | 0 | 0 | 54.203 | 30.833 | [5 empty] | 17.615 | 7.222 | 54 | 3.9692 | 3.6977 | 1.2388 | 1.0169 | 2.6808 | 67.5392
2005-12-04 | 14:28 | 1 | 17.64 | 0 | 15 | 0 | 62.831 | 29.989 | 34.376 | 53.72 | 54.362 | 24.327 | 9.022 | 2 | 0 | 61.8 | 51.589 | 54.523 | 19.146 | 0 | 0 | 54.203 | 30.977 | [5 empty] | 17.64 | 9.111 | 55 | 3.9692 | 3.6977 | 1.2388 | 1.0169 | 2.6808 | 67.5392
2005-12-04 | 14:29 | 0 | 17.73 | 1 | 15 | 0 | 67.801 | 30.006 | 37.964 | 59.084 | 54.954 | 24.32 | 9.21 | 1 | 0 | 66.325 | 51.608 | 59.15 | 19.211 | 0 | 0 | 54.266 | 34.534 | [5 empty] | 0 | 8.717 | 56 | 3.9144 | 3.6457 | 1.2366 | 1.0169 | 2.6287 | 67.1544
2005-12-04 | 14:30 | 1 | 17.7 | 0 | 15 | 0 | 69.576 | 29.881 | 40.71 | 61.524 | 54.926 | 24.244 | 9.107 | 0 | 0 | 68.367 | 51.99 | 61.321 | 19.206 | 0 | 0 | 54.308 | 37.559 | [5 empty] | 17.7 | 8.052 | 57 | 3.9444 | 3.6742 | 1.2378 | 1.0169 | 2.6572 | 67.3665
2005-12-04 | 14:31 | 1 | 17.7 | 0 | 15 | 1 | 69.95 | 29.952 | 42.894 | 62.779 | 54.721 | 24.291 | 9.18 | 1 | 1 | 69.114 | 52.564 | 62.555 | 19.206 | 0 | 0 | 54.399 | 39.815 | [5 empty] | 17.7 | 7.171 | 58 | 3.9232 | 3.654 | 1.2369 | 1.0169 | 2.637 | 67.2165
2005-12-04 | 14:32 | 0 | 17.7 | 0 | 15 | 0 | 70.037 | 29.928 | 44.422 | 63.587 | 54.331 | 24.219 | 9.18 | 0 | 0 | 69.29 | 53.321 | 63.383 | 19.231 | 0 | 0 | 54.467 | 41.485 | [5 empty] | 0 | 6.45 | 0 | 3.9232 | 3.654 | 1.2369 | 1.0169 | 2.637 | 67.2165
2005-12-04 | 14:33 | 1 | 17.7 | 0 | 15 | 0 | 70.015 | 29.952 | 45.801 | 64.034 | 54.376 | 24.315 | 9.13 | 0 | 0 | 69.4 | 53.963 | 63.81 | 19.231 | 0 | 0 | 54.651 | 42.707 | [5 empty] | 17.7 | 5.981 | 1 | 3.9377 | 3.6678 | 2.4428 | 2.2222 | 1.4456 | 36.7112
2005-12-04 | 14:34 | 0 | 17.725 | 1 | 15 | 0 | 70.015 | 29.977 | 47.29 | 64.504 | 54.238 | 24.34 | 9.13 | 0 | 0 | 69.487 | 54.49 | 64.303 | 19.206 | 0 | 0 | 54.903 | 43.74 | [5 empty] | 0 | 5.511 | 2 | 3.9377 | 3.6678 | 2.4428 | 2.2222 | 1.4456 | 36.7112
2005-12-04 | 14:35 | 1 | 17.7 | 0 | 15 | 0 | 69.95 | 30.072 | 48.321 | 64.887 | 54.147 | 24.219 | 9.18 | 1 | 0 | 69.444 | 55.041 | 64.753 | 19.206 | 0 | 0 | 55.088 | 44.561 | [5 empty] | 17.7 | 5.063 | 3 | 3.9232 | 3.654 | 2.4422 | 2.2222 | 1.4318 | 36.4947
2005-12-04 | 14:36 | 0 | 17.7 | 0 | 7 | 0 | 70.343 | 54.789 | 37.935 | 64.908 | 47.474 | 24.219 | 9.082 | 0 | 0 | 69.203 | 55.522 | 64.796 | 19.206 | 0 | 0 | 55.431 | 44.998 | [5 empty] | 0 | 5.435 | 4 | 3.9517 | 3.6811 | 2.4434 | 2.2222 | 1.4589 | 36.9176
2005-12-04 | 14:37 | 0 | 17.7 | 0 | 2 | 0 | 69.532 | 66.612 | 30.46 | 56.905 | 33.634 | 24.244 | 9.107 | 0 | 0 | 67.819 | 55.911 | 63.091 | 19.206 | 0 | 0 | 55.753 | 44.631 | [5 empty] | 0 | 12.627 | 5 | 3.9444 | 3.6742 | 2.4431 | 2.2222 | 1.452 | 36.8103
2005-12-04 | 14:38 | 0 | 17.7 | 0 | 1 | 0 | 65.424 | 70.587 | 28.339 | 37.208 | 31.784 | 24.484 | 8.984 | 0 | 0 | 66.501 | 56.209 | 60.088 | 19.256 | 0 | 0 | 56.005 | 44.116 | [5 empty] | 0 | 28.216 | 6 | 3.9803 | 3.7082 | 2.4445 | 2.2222 | 1.486 | 37.3344
2005-12-04 | 14:39 | 0 | 17.748 | 0 | 0 | 0 | 63.765 | 71.048 | 27.665 | 32.264 | 28.699 | 24.533 | 9.032 | 1 | 0 | 65.446 | 56.389 | 57.532 | 19.231 | 0 | 0 | 56.254 | 43.647 | [5 empty] | 0 | 31.501 | 7 | 3.9663 | 3.6949 | 2.4439 | 2.2222 | 1.4727 | 37.131
2005-12-04 | 14:40 | 0 | 17.748 | 0 | 0 | 0 | 63.114 | 70.893 | 27.326 | 31.35 | 24.34 | 24.58 | 8.984 | 0 | 0 | 64.707 | 56.567 | 55.659 | 19.256 | 0 | 0 | 56.478 | 43.176 | [5 empty] | 0 | 31.764 | 8 | 3.9803 | 3.7082 | 2.4445 | 2.2222 | 1.486 | 37.3344
2005-12-04 | 14:41 | 0 | 17.7 | 0 | 0 | 0 | 62.532 | 70.63 | 27.304 | 31.181 | 23.979 | 24.653 | 8.884 | 0 | 0 | 64.057 | 56.658 | 54.056 | 19.282 | 0 | 0 | 56.636 | 42.707 | [5 empty] | 0 | 31.351 | 9 | 4.0094 | 3.7359 | 2.4457 | 2.2222 | 1.5137 | 37.7536
2005-12-04 | 14:42 | 0 | 17.725 | 0 | 0 | 0 | 61.971 | 70.278 | 27.231 | 31.181 | 22.486 | 24.58 | 8.811 | 0 | 0 | 63.63 | 56.725 | 52.863 | 19.256 | 0 | 0 | 56.77 | 42.284 | [5 empty] | 0 | 30.79 | 10 | 4.0306 | 3.7561 | 2.4466 | 2.2222 | 1.5339 | 38.0558
2005-12-04 | 14:43 | 0 | 17.725 | 0 | 0 | 0 | 61.455 | 69.86 | 27.231 | 31.159 | 22.822 | 24.629 | 8.786 | 0 | 0 | 63.294 | 56.814 | 52.037 | 19.256 | 0 | 0 | 56.882 | 41.908 | [5 empty] | 0 | 30.296 | 11 | 4.0379 | 3.763 | 2.4468 | 2.2222 | 1.5408 | 38.1586
2005-12-04 | 14:44 | 0 | 17.725 | 0 | 0 | 0 | 60.873 | 69.422 | 27.304 | 31.159 | 22.268 | 24.533 | 8.735 | 0 | 0 | 62.959 | 56.836 | 51.166 | 19.256 | 0 | 0 | 56.905 | 41.509 | [5 empty] | 0 | 29.714 | 12 | 4.0528 | 3.7772 | 2.4474 | 2.2222 | 1.5549 | 38.3671
2005-12-04 | 14:45 | 0 | 17.748 | 0 | 0 | 0 | 60.289 | 68.961 | 27.52 | 30.989 | 21.787 | 24.604 | 8.662 | 0 | 0 | 62.733 | 56.928 | 50.639 | 19.231 | 0 | 0 | 56.928 | 41.179 | [5 empty] | 0 | 29.3 | 13 | 4.074 | 3.7974 | 2.4483 | 2.2222 | 1.5751 | 38.6629
2005-12-04 | 14:46 | 0 | 17.725 | 0 | 0 | 0 | 59.618 | 68.434 | 27.495 | 30.916 | 21.304 | 24.509 | 8.637 | 0 | 0 | 62.487 | 56.948 | 50.317 | 19.256 | 0 | 0 | 57.017 | 40.851 | [5 empty] | 0 | 28.702 | 14 | 4.0813 | 3.8043 | 2.4486 | 2.2222 | 1.5821 | 38.7635
2005-12-04 | 14:47 | 0 | 17.73 | 0 | 0 | 0 | 59.061 | 67.998 | 27.62 | 30.921 | 20.684 | 24.538 | 8.569 | 0 | 0 | 62.336 | 56.998 | 50.207 | 19.287 | 0 | 0 | 57.133 | 40.573 | [5 empty] | 0 | 28.14 | 15 | 4.1011 | 3.8231 | 2.4494 | 2.2222 | 1.6009 | 39.0353
2005-12-04 | 14:48 | 0 | 17.73 | 0 | 0 | 0 | 58.457 | 67.537 | 27.694 | 30.874 | 19.508 | 24.514 | 8.494 | 0 | 0 | 62.156 | 57.021 | 50.002 | 19.385 | 0 | 0 | 57.243 | 40.43 | [5 empty] | 0 | 27.583 | 16 | 4.1229 | 3.8439 | 2.4503 | 2.2222 | 1.6216 | 39.332
2005-12-04 | 14:49 | 0 | 17.738 | 0 | 0 | 0 | 57.856 | 66.957 | 27.775 | 30.857 | 19.246 | 24.425 | 8.431 | 0 | 0 | 62.003 | 57.026 | 49.822 | 19.269 | 0 | 0 | 57.16 | 40.04 | [5 empty] | 0 | 26.999 | 17 | 4.1413 | 3.8613 | 2.451 | 2.2222 | 1.6391 | 39.5789
2005-12-04 | 14:50 | 0 | 17.738 | 0 | 0 | 0 | 57.206 | 66.487 | 27.846 | 30.737 | 17.444 | 24.474 | 8.504 | 0 | 0 | 61.891 | 57.071 | 49.731 | 19.269 | 0 | 0 | 57.115 | 39.803 | [5 empty] | 0 | 26.469 | 18 | 4.12 | 3.8411 | 2.4502 | 2.2222 | 1.6189 | 39.2926
2005-12-04 | 14:51 | 0 | 17.715 | 0 | 0 | 0 | 56.622 | 65.994 | 27.92 | 30.688 | 16.705 | 24.45 | 8.356 | 0 | 0 | 61.779 | 57.071 | 49.617 | 19.269 | 0 | 0 | 57.115 | 39.569 | [5 empty] | 0 | 25.934 | 19 | 4.1631 | 3.8821 | 2.4519 | 2.2222 | 1.6598 | 39.8699
2005-12-04 | 14:52 | 0 | 17.715 | 0 | 0 | 0 | 56.061 | 65.478 | 27.942 | 30.737 | 15.742 | 24.425 | 8.308 | 0 | 0 | 61.69 | 57.049 | 49.549 | 19.269 | 0 | 0 | 57.183 | 39.358 | [5 empty] | 0 | 25.324 | 20 | 4.1771 | 3.8953 | 2.4525 | 2.2222 | 1.6731 | 40.0546
2005-12-04 | 14:53 | 0 | 17.715 | 0 | 1 | 0 | 54.203 | 64.759 | 27.991 | 30.543 | 15.345 | 24.45 | 8.283 | 0 | 0 | 61.622 | 57.094 | 49.479 | 19.269 | 0 | 0 | 57.16 | 39.145 | [5 empty] | 0 | 23.66 | 21 | 4.1844 | 3.9023 | 2.4528 | 2.2222 | 1.68 | 40.1503
2005-12-04 | 14:54 | 0 | 17.715 | 0 | 2 | 0 | 48.837 | 59.604 | 29.025 | 28.52 | 20.209 | 24.45 | 8.356 | 0 | 0 | 61.576 | 57.071 | 49.411 | 19.246 | 0 | 0 | 57.183 | 38.959 | [5 empty] | 0 | 20.317 | 22 | 4.1631 | 3.8821 | 2.4519 | 2.2222 | 1.6598 | 39.8699
2005-12-04 | 14:55 | 0 | 17.746 | 0 | 2 | 0 | 48.797 | 53.542 | 28.984 | 28.574 | 27.515 | 24.504 | 8.338 | 0 | 0 | 61.514 | 57.122 | 49.507 | 19.277 | 0 | 0 | 57.165 | 38.799 | [5 empty] | 0 | 20.223 | 23 | 4.1684 | 3.887 | 2.4521 | 2.2222 | 1.6648 | 39.9393
2005-12-04 | 14:56 | 0 | 17.715 | 0 | 3 | 0 | 50.42 | 48.356 | 27.606 | 29.074 | 28.255 | 24.499 | 8.233 | 0 | 0 | 61.421 | 57.049 | 49.365 | 19.246 | 0 | 0 | 57.183 | 38.583 | [5 empty] | 0 | 21.346 | 24 | 4.199 | 3.9161 | 2.4534 | 2.2222 | 1.6939 | 40.3406
2005-12-04 | 14:57 | 1 | 17.746 | 0 | 2 | 0 | 51.617 | 51.089 | 26.887 | 27.66 | 28.381 | 24.551 | 8.238 | 0 | 0 | 61.425 | 57.076 | 49.325 | 19.324 | 0 | 0 | 57.188 | 38.447 | [5 empty] | 17.746 | 23.957 | 25 | 4.1975 | 3.9147 | 2.4533 | 2.2222 | 1.6925 | 40.3217
2005-12-04 | 14:58 | 0 | 17.746 | 0 | 3 | 1 | 50.975 | 52.121 | 26.502 | 26.743 | 28.719 | 24.575 | 8.212 | 1 | 0 | 61.357 | 57.099 | 49.255 | 19.277 | 0 | 0 | 57.233 | 38.282 | [5 empty] | 0 | 24.232 | 26 | 4.2051 | 3.9219 | 2.4536 | 2.2222 | 1.6997 | 40.4202
2005-12-04 | 14:59 | 0 | 17.738 | 1 | 3 | 0 | 50.672 | 51.636 | 26.473 | 26.208 | 28.81 | 24.739 | 8.084 | 1 | 0 | 61.33 | 57.115 | 49.112 | 19.269 | 0 | 0 | 57.227 | 38.088 | [5 empty] | 0 | 24.464 | 0 | 4.2423 | 3.9573 | 2.4551 | 2.2222 | 1.7351 | 40.9002
2005-12-04 | 15:00 | 1 | 17.768 | 0 | 3 | 0 | 50.861 | 51.411 | 26.453 | 26.117 | 28.645 | 24.649 | 8.089 | 2 | 0 | 61.268 | 57.122 | 49.14 | 19.299 | 0 | 0 | 57.233 | 37.954 | [5 empty] | 17.768 | 24.744 | 1 | 4.2409 | 3.956 | 5.6874 | 5.4545 | -1.4986 | -35.3365
2005-12-04 | 15:01 | 0 | 17.738 | 0 | 3 | 0 | 51.267 | 51.451 | 26.522 | 26.184 | 28.665 | 24.595 | 8.059 | 2 | 0 | 61.195 | 57.049 | 49.089 | 19.294 | 0 | 0 | 57.16 | 37.83 | [5 empty] | 0 | 25.083 | 2 | 4.2496 | 3.9643 | 5.6877 | 5.4545 | -1.4903 | -35.0685
2005-12-04 | 15:02 | 0 | 17.715 | 0 | 3 | 0 | 51.337 | 51.864 | 26.642 | 26.448 | 28.834 | 24.641 | 8.036 | 2 | 0 | 61.129 | 57.049 | 49.021 | 19.269 | 0 | 0 | 57.138 | 37.665 | [5 empty] | 0 | 24.889 | 3 | 4.2563 | 3.9706 | 5.688 | 5.4545 | -1.4839 | -34.8637
2005-12-04 | 15:03 | 1 | 17.72 | 0 | 3 | 0 | 51.318 | 51.983 | 26.863 | 26.431 | 29.008 | 24.695 | 8.067 | 2 | 0 | 61.111 | 57.099 | 49.003 | 19.299 | 0 | 0 | 57.165 | 37.576 | [5 empty] | 17.72 | 24.887 | 4 | 4.2473 | 3.9621 | 5.6877 | 5.4545 | -1.4925 | -35.1398
2005-12-04 | 15:04 | 0 | 17.522 | 0 | 3 | 0 | 51.365 | 51.869 | 27.13 | 26.767 | 28.864 | 24.744 | 8.016 | 2 | 0 | 60.999 | 57.076 | 48.956 | 19.324 | 0 | 0 | 57.165 | 37.483 | [5 empty] | 0 | 24.598 | 5 | 4.2621 | 3.9762 | 5.6883 | 5.4545 | -1.4784 | -34.6862
2005-12-04 | 15:05 | 0 | 17.492 | 0 | 3 | 0 | 51.267 | 51.841 | 27.652 | 26.956 | 29.025 | 24.835 | 7.911 | 2 | 0 | 60.905 | 57.049 | 48.884 | 19.246 | 0 | 0 | 57.115 | 37.289 | [5 empty] | 0 | 24.311 | 6 | 4.2927 | 4.0052 | 5.6895 | 5.4545 | -1.4493 | -33.7621
2005-12-04 | 15:06 | 1 | 17.517 | 0 | 3 | 0 | 51.29 | 51.818 | 28.015 | 27.365 | 29.339 | 24.81 | 7.888 | 2 | 0 | 60.814 | 57.071 | 48.975 | 19.269 | 0 | 0 | 57.049 | 37.172 | [5 empty] | 17.517 | 23.925 | 7 | 4.2994 | 4.0116 | 5.6898 | 5.4545 | -1.4429 | -33.5614
2005-12-04 | 15:07 | 0 | 17.567 | 0 | 3 | 0 | 50.97 | 51.841 | 28.52 | 27.991 | 29.58 | 24.955 | 7.838 | 2 | 0 | 60.725 | 57.049 | 48.837 | 19.269 | 0 | 0 | 57.049 | 37.079 | [5 empty] | 0 | 22.979 | 8 | 4.314 | 4.0254 | 5.6904 | 5.4545 | -1.4291 | -33.1273
2005-12-04 | 15:08 | 0 | 17.59 | 1 | 4 | 0 | 50.329 | 51.383 | 29.074 | 28.594 | 30.423 | 24.955 | 7.813 | 2 | 0 | 60.636 | 57.049 | 48.907 | 19.271 | 0 | 0 | 57.03 | 36.964 | [5 empty] | 0 | 21.735 | 9 | 4.3213 | 4.0324 | 5.6907 | 5.4545 | -1.4222 | -32.9114
2005-12-04 | 15:09 | 1 | 17.592 | 0 | 3 | 1 | 50.791 | 50.996 | 29.317 | 29.148 | 30.906 | 25.004 | 7.813 | 2 | 0 | 60.506 | 57.03 | 48.886 | 19.297 | 0 | 0 | 57.097 | 36.94 | [5 empty] | 17.592 | 21.643 | 10 | 4.3213 | 4.0324 | 5.6907 | 5.4545 | -1.4222 | -32.9114
2005-12-04 | 15:10 | 0 | 17.592 | 0 | 4 | 0 | 50.949 | 51.362 | 29.607 | 29.197 | 31.075 | 25.102 | 7.863 | 2 | 0 | 60.46 | 57.076 | 48.909 | 19.297 | 0 | 0 | 57.097 | 36.799 | [5 empty] | 0 | 21.752 | 0 | 4.3067 | 4.0185 | 5.6901 | 5.4545 | -1.436 | -33.344
2005-12-04 | 15:11 | 0 | 17.64 | 0 | 4 | 0 | 51.248 | 51.638 | 29.92 | 29.656 | 31.438 | 25.124 | 7.886 | 3 | 0 | 60.371 | 57.053 | 48.842 | 19.297 | 0 | 0 | 57.097 | 36.706 | [5 empty] | 0 | 21.592 | 1 | 4.3 | 4.0122 | 5.6898 | 5.4545 | -1.4424 | -33.544
2005-12-04 | 15:12 | 1 | 17.665 | 0 | 4 | 0 | 51.432 | 51.867 | 30.136 | 29.751 | 31.678 | 25.149 | 7.936 | 2 | 0 | 60.326 | 57.03 | 48.933 | 19.246 | 0 | 0 | 57.076 | 36.61 | [5 empty] | 17.665 | 21.681 | 2 | 4.2854 | 3.9983 | 5.6892 | 5.4545 | -1.4562 | -33.9809
2005-12-04 | 15:13 | 0 | 17.64 | 0 | 3 | 0 | 51.5 | 52.028 | 30.497 | 29.967 | 31.485 | 25.318 | 8.011 | 2 | 0 | 60.259 | 57.076 | 48.795 | 19.297 | 0 | 0 | 57.119 | 36.493 | [5 empty] | 0 | 21.533 | 3 | 4.2636 | 3.9776 | 5.6883 | 5.4545 | -1.477 | -34.6419
2005-12-04 | 15:14 | 0 | 17.632 | 0 | 4 | 0 | 51.47 | 52.112 | 31.333 | 30.249 | 31.742 | 25.335 | 8.026 | 2 | 0 | 60.207 | 57.001 | 48.788 | 19.214 | 0 | 0 | 57.113 | 36.416 | [5 empty] | 0 | 21.221 | 4 | 4.2592 | 3.9734 | 5.6881 | 5.4545 | -1.4811 | -34.7749
2005-12-04 | 15:15 | 1 | 17.665 | 0 | 3 | 0 | 51.524 | 52.098 | 32.615 | 31.173 | 32.088 | 25.318 | 8.084 | 2 | 0 | 60.168 | 57.076 | 48.933 | 19.297 | 0 | 0 | 57.119 | 36.399 | [5 empty] | 17.665 | 20.351 | 5 | 4.2423 | 3.9573 | 5.6875 | 5.4545 | -1.4972 | -35.2918
2005-12-04 | 15:16 | 0 | 17.69 | 0 | 4 | 0 | 51.638 | 52.142 | 34.306 | 32.756 | 31.774 | 25.463 | 8.157 | 1 | 0 | 60.148 | 57.008 | 48.863 | 19.271 | 0 | 0 | 57.097 | 36.328 | [5 empty] | 0 | 18.882 | 6 | 4.2211 | 3.9371 | 5.6866 | 5.4545 | -1.5174 | -35.9482
2005-12-04 | 15:17 | 0 | 17.69 | 1 | 3 | 0 | 51.799 | 52.119 | 35.411 | 34.402 | 31.558 | 25.367 | 8.207 | 2 | 0 | 60.056 | 56.985 | 48.933 | 19.319 | 0 | 0 | 57.119 | 36.234 | [5 empty] | 0 | 17.397 | 7 | 4.2065 | 3.9233 | 5.686 | 5.4545 | -1.5312 | -36.4016
2005-12-04 | 15:18 | 1 | 17.69 | 0 | 3 | 0 | 51.89 | 52.28 | 36.306 | 35.694 | 31.509 | 25.392 | 8.258 | 1 | 0 | 59.99 | 56.985 | 48.956 | 19.297 | 0 | 0 | 57.119 | 36.21 | [5 empty] | 17.69 | 16.196 | 8 | 4.1917 | 3.9092 | 5.6854 | 5.4545 | -1.5454 | -36.8674
2005-12-04 | 15:19 | 0 | 17.658 | 0 | 3 | 0 | 51.883 | 52.364 | 37.026 | 36.627 | 30.538 | 25.431 | 8.25 | 2 | 0 | 59.915 | 56.955 | 48.993 | 19.287 | 0 | 0 | 57.067 | 36.062 | [5 empty] | 0 | 15.256 | 9 | 4.194 | 3.9114 | 5.6855 | 5.4545 | -1.5431 | -36.7941
2005-12-04 | 15:20 | 0 | 17.658 | 0 | 3 | 1 | 51.953 | 52.364 | 37.614 | 37.237 | 29.405 | 25.431 | 8.323 | 1 | 0 | 59.892 | 56.978 | 49.108 | 19.287 | 0 | 0 | 57.09 | 35.993 | [5 empty] | 0 | 14.716 | 10 | 4.1727 | 3.8912 | 5.6846 | 5.4545 | -1.5634 | -37.4658
2005-12-04 | 15:21 | 0 | 17.683 | 0 | 3 | 0 | 51.722 | 52.434 | 38.014 | 37.732 | 28.971 | 25.551 | 8.298 | 1 | 0 | 59.849 | 56.955 | 49.017 | 19.287 | 0 | 0 | 57.09 | 35.945 | [5 empty] | 0 | 13.99 | 0 | 4.18 | 3.8981 | 5.6849 | 5.4545 | -1.5564 | -37.235
2005-12-04 | 15:22 | 0 | 17.658 | 0 | 3 | 0 | 51.815 | 52.182 | 38.413 | 38.177 | 28.876 | 25.575 | 8.273 | 1 | 0 | 59.849 | 56.955 | 49.155 | 19.287 | 0 | 0 | 57.067 | 35.897 | [5 empty] | 0 | 13.638 | 1 | 4.1873 | 3.905 | 3.0878 | 2.8571 | 1.0479 | 25.0254
2005-12-04 | 15:23 | 1 | 17.683 | 0 | 3 | 0 | 51.815 | 52.226 | 38.648 | 38.648 | 28.611 | 25.624 | 8.2 | 1 | 0 | 59.803 | 56.978 | 49.063 | 19.264 | 0 | 0 | 57.158 | 35.875 | [5 empty] | 17.683 | 13.167 | 2 | 4.2086 | 3.9252 | 3.0887 | 2.8571 | 1.0681 | 25.3792
2005-12-04 | 15:24 | 0 | 17.708 | 0 | 3 | 0 | 51.584 | 52.226 | 38.93 | 38.837 | 28.731 | 25.647 | 8.273 | 1 | 0 | 59.78 | 56.955 | 49.108 | 19.264 | 0 | 0 | 57.202 | 35.804 | [5 empty] | 0 | 12.747 | 3 | 4.1873 | 3.905 | 3.0878 | 2.8571 | 1.0479 | 25.0254
2005-12-04 | 15:25 | 0 | 17.708 | 0 | 3 | 0 | 51.722 | 52.044 | 39.095 | 39.047 | 28.636 | 25.696 | 8.298 | 1 | 0 | 59.78 | 56.955 | 49.178 | 19.264 | 0 | 0 | 57.179 | 35.756 | [5 empty] | 0 | 12.675 | 4 | 4.18 | 3.8981 | 3.0875 | 2.8571 | 1.041 | 24.9035
2005-12-04 | 15:26 | 0 | 17.683 | 1 | 3 | 0 | 51.815 | 52.182 | 39.164 | 39.141 | 28.947 | 25.624 | 8.273 | 1 | 0 | 59.714 | 56.955 | 49.178 | 19.264 | 0 | 0 | 57.113 | 35.71 | [5 empty] | 0 | 12.674 | 5 | 4.1873 | 3.905 | 3.0878 | 2.8571 | 1.0479 | 25.0254
2005-12-04 | 15:27 | 0 | 17.683 | 0 | 2 | 0 | 52.226 | 52.205 | 39.377 | 39.377 | 29.02 | 25.624 | 8.273 | 1 | 0 | 59.714 | 56.932 | 49.222 | 19.287 | 0 | 0 | 57.09 | 35.687 | [5 empty] | 0 | 12.849 | 6 | 4.1873 | 3.905 | 3.0878 | 2.8571 | 1.0479 | 25.0254
2005-12-04 | 15:28 | 0 | 17.658 | 0 | 3 | 0 | 52.364 | 52.571 | 39.516 | 39.516 | 29.07 | 25.671 | 8.348 | 1 | 0 | 59.691 | 56.955 | 49.292 | 19.287 | 0 | 0 | 57.046 | 35.639 | [5 empty] | 0 | 12.848 | 7 | 4.1655 | 3.8843 | 3.0869 | 2.8571 | 1.0271 | 24.6583
2005-12-04 | 15:29 | 1 | 17.652 | 0 | 3 | 0 | 52.702 | 52.679 | 39.652 | 39.817 | 29.136 | 25.691 | 8.293 | 1 | 0 | 59.616 | 56.925 | 49.218 | 19.256 | 0 | 0 | 57.106 | 35.562 | [5 empty] | 17.652 | 12.885 | 8 | 4.1815 | 3.8995 | 3.0876 | 2.8571 | 1.0424 | 24.9279
2005-12-04 | 15:30 | 0 | 17.652 | 0 | 2 | 0 | 53.001 | 52.954 | 39.863 | 39.863 | 29.352 | 25.666 | 8.368 | 1 | 0 | 59.616 | 56.905 | 49.239 | 19.209 | 0 | 0 | 57.06 | 35.493 | [5 empty] | 0 | 13.138 | 9 | 4.1596 | 3.8787 | 3.0867 | 2.8571 | 1.0216 | 24.5597
2005-12-04 | 15:31 | 0 | 17.652 | 0 | 3 | 0 | 53.274 | 53.297 | 39.98 | 40.028 | 29.712 | 25.617 | 8.393 | 0 | 0 | 59.616 | 56.905 | 49.309 | 19.256 | 0 | 0 | 57.039 | 35.445 | [5 empty] | 0 | 13.246 | 10 | 4.1524 | 3.8718 | 3.0864 | 2.8571 | 1.0147 | 24.4361
2005-12-04 | 15:32 | 0 | 17.678 | 0 | 2 | 0 | 53.801 | 53.596 | 40.076 | 40.193 | 30.075 | 25.691 | 8.343 | 1 | 0 | 59.595 | 56.905 | 49.262 | 19.256 | 0 | 0 | 57.06 | 35.445 | [5 empty] | 0 | 13.608 | 11 | 4.1669 | 3.8857 | 3.087 | 2.8571 | 1.0285 | 24.6829
2005-12-04 | 15:33 | 0 | 17.647 | 0 | 3 | 0 | 54.005 | 54.005 | 39.999 | 40.21 | 30.141 | 25.686 | 8.263 | 1 | 0 | 59.568 | 56.877 | 49.211 | 19.226 | 0 | 0 | 57.012 | 35.371 | [5 empty] | 0 | 13.795 | 12 | 4.1902 | 3.9078 | 3.0879 | 2.8571 | 1.0507 | 25.0741
2005-12-04 | 15:34 | 0 | 17.678 | 0 | 2 | 0 | 54.17 | 54.352 | 40.028 | 40.31 | 30.146 | 25.593 | 8.293 | 1 | 0 | 59.573 | 56.882 | 49.309 | 19.234 | 0 | 0 | 57.017 | 35.376 | [5 empty] | 0 | 13.86 | 13 | 4.1815 | 3.8995 | 3.0876 | 2.8571 | 1.0424 | 24.9279
2005-12-04 | 15:35 | 1 | 17.678 | 0 | 3 | 0 | 54.238 | 54.467 | 40.145 | 40.286 | 30.22 | 25.666 | 8.293 | 1 | 0 | 59.55 | 56.859 | 49.285 | 19.256 | 0 | 0 | 57.039 | 35.328 | [5 empty] | 17.678 | 13.952 | 14 | 4.1815 | 3.8995 | 3.0876 | 2.8571 | 1.0424 | 24.9279
2005-12-04 | 15:36 | 0 | 17.652 | 1 | 2 | 0 | 54.285 | 54.581 | 40.238 | 40.358 | 30.555 | 25.666 | 8.268 | 1 | 0 | 59.527 | 56.882 | 49.285 | 19.256 | 0 | 0 | 56.925 | 35.28 | [5 empty] | 0 | 13.927 | 15 | 4.1888 | 3.9064 | 3.0879 | 2.8571 | 1.0493 | 25.0498
2005-12-04 | 15:37 | 0 | 17.652 | 0 | 3 | 0 | 54.329 | 54.674 | 40.262 | 40.545 | 30.555 | 25.617 | 8.22 | 1 | 0 | 59.527 | 56.905 | 49.353 | 19.234 | 0 | 0 | 56.994 | 35.258 | [5 empty] | 0 | 13.784 | 16 | 4.2027 | 3.9197 | 3.0884 | 2.8571 | 1.0626 | 25.2826
2005-12-04 | 15:38 | 0 | 17.647 | 0 | 2 | 0 | 54.67 | 54.67 | 40.351 | 40.516 | 30.671 | 25.541 | 8.263 | 1 | 0 | 59.522 | 56.855 | 49.395 | 19.251 | 0 | 0 | 56.921 | 35.206 | [5 empty] | 0 | 14.154 | 17 | 4.1902 | 3.9078 | 3.0879 | 2.8571 | 1.0507 | 25.0741
2005-12-04 | 15:39 | 0 | 17.652 | 0 | 3 | 0 | 54.926 | 54.95 | 40.545 | 40.569 | 30.604 | 25.617 | 8.293 | 1 | 0 | 59.527 | 56.859 | 49.423 | 19.234 | 0 | 0 | 56.971 | 35.163 | [5 empty] | 0 | 14.357 | 18 | 4.1815 | 3.8995 | 3.0876 | 2.8571 | 1.0424 | 24.9279
2005-12-04 | 15:40 | 1 | 17.678 | 0 | 2 | 0 | 54.973 | 55.27 | 40.686 | 40.779 | 30.845 | 25.737 | 8.22 | 1 | 0 | 59.55 | 56.882 | 49.285 | 19.256 | 0 | 0 | 56.971 | 35.163 | [5 empty] | 17.678 | 14.194 | 19 | 4.2027 | 3.9197 | 3.0884 | 2.8571 | 1.0626 | 25.2826
2005-12-04 | 15:41 | 0 | 17.678 | 0 | 3 | 1 | 55.018 | 55.363 | 40.779 | 40.896 | 30.894 | 25.715 | 8.145 | 1 | 0 | 59.55 | 56.882 | 49.285 | 19.234 | 0 | 0 | 56.948 | 35.139 | [5 empty] | 0 | 14.122 | 20 | 4.2246 | 3.9405 | 3.0893 | 2.8571 | 1.0833 | 25.6433
2005-12-04 | 15:42 | 0 | 17.7 | 0 | 2 | 0 | 55.132 | 55.431 | 40.851 | 41.109 | 30.894 | 25.617 | 8.195 | 0 | 0 | 59.504 | 56.836 | 49.353 | 19.256 | 0 | 0 | 56.971 | 35.139 | [5 empty] | 0 | 14.023 | 0 | 4.21 | 3.9266 | 3.0887 | 2.8571 | 1.0695 | 25.4033
2005-12-04 | 15:43 | 0 | 17.479 | 0 | 3 | 0 | 52.77 | 55.477 | 40.992 | 41.202 | 28.748 | 25.617 | 8.245 | 1 | 0 | 59.504 | 56.882 | 49.446 | 19.256 | 0 | 0 | 56.905 | 35.117 | [5 empty] | 0 | 11.568 | 1 | 4.1955 | 3.9128 | 2.3739 | 2.1429 | 1.7699 | 42.1868
2005-12-04 | 15:44 | 0 | 17.331 | 0 | 2 | 0 | 45.341 | 54.765 | 41.061 | 41.274 | 25.546 | 25.762 | 8.22 | 1 | 0 | 59.527 | 56.882 | 49.332 | 19.256 | 0 | 0 | 56.948 | 35.117 | [5 empty] | 0 | 4.067 | 2 | 4.2027 | 3.9197 | 2.3742 | 2.1429 | 1.7768 | 42.2783
2005-12-04 | 15:45 | 0 | 17.351 | 0 | 3 | 0 | 43.195 | 47.147 | 41.15 | 41.408 | 23.18 | 25.708 | 8.165 | 0 | 0 | 59.454 | 56.855 | 49.348 | 19.226 | 0 | 0 | 56.832 | 35.017 | [5 empty] | 0 | 1.787 | 3 | 4.2188 | 3.9349 | 2.3748 | 2.1429 | 1.7921 | 42.4787
2005-12-04 | 15:46 | 0 | 17.406 | 0 | 2 | 0 | 42.449 | 44.066 | 41.128 | 41.339 | 21.807 | 25.588 | 8.165 | 0 | 0 | 59.477 | 56.832 | 49.418 | 19.204 | 0 | 0 | 56.809 | 35.017 | [5 empty] | 0 | 1.11 | 4 | 4.2188 | 3.9349 | 2.3748 | 2.1429 | 1.7921 | 42.4787
2005-12-04 | 15:47 | 0 | 17.424 | 1 | 3 | 0 | 42.162 | 43.147 | 41.08 | 41.504 | 20.89 | 25.492 | 8.19 | 0 | 0 | 59.454 | 56.832 | 49.348 | 19.226 | 0 | 0 | 56.855 | 34.993 | [5 empty] | 0 | 0.658 | 5 | 4.2115 | 3.928 | 2.3745 | 2.1429 | 1.7852 | 42.3878
2005-12-04 | 15:48 | 0 | 17.449 | 0 | 2 | 0 | 41.949 | 42.654 | 40.892 | 41.432 | 20.289 | 25.588 | 8.089 | 0 | 0 | 59.522 | 56.809 | 49.395 | 19.153 | 0 | 0 | 56.921 | 34.923 | [5 empty] | 0 | 0.517 | 6 | 4.2409 | 3.956 | 2.3757 | 2.1429 | 1.8131 | 42.7531
2005-12-04 | 15:49 | 0 | 17.446 | 0 | 3 | 0 | 41.784 | 42.442 | 40.138 | 41.336 | 19.744 | 25.465 | 8.137 | 1 | 0 | 59.454 | 56.832 | 49.348 | 19.249 | 0 | 0 | 56.898 | 34.921 | [5 empty] | 0 | 0.448 | 7 | 4.2269 | 3.9427 | 2.3751 | 2.1429 | 1.7998 | 42.5801
2005-12-04 | 15:50 | 0 | 17.497 | 0 | 3 | 0 | 41.549 | 42.207 | 39.294 | 40.609 | 19.422 | 25.49 | 8.235 | 0 | 0 | 59.431 | 56.832 | 49.395 | 19.224 | 0 | 0 | 56.855 | 34.897 | [5 empty] | 0 | 0.94 | 8 | 4.1984 | 3.9156 | 2.374 | 2.1429 | 1.7727 | 42.2234
2005-12-04 | 15:51 | 0 | 17.439 | 0 | 2 | 0 | 41.095 | 41.942 | 38.416 | 39.686 | 18.771 | 25.387 | 8.129 | 0 | 0 | 59.424 | 56.802 | 49.409 | 19.168 | 0 | 0 | 56.891 | 34.821 | [5 empty] | 0 | 1.409 | 9 | 4.2292 | 3.9449 | 2.3752 | 2.1429 | 1.802 | 42.609
2005-12-04 | 15:52 | 0 | 17.497 | 0 | 3 | 0 | 40.116 | 41.501 | 37.93 | 38.894 | 18.781 | 25.441 | 8.235 | 0 | 0 | 59.431 | 56.809 | 49.348 | 19.201 | 0 | 0 | 56.875 | 34.828 | [5 empty] | 0 | 1.222 | 10 | 4.1984 | 3.9156 | 2.374 | 2.1429 | 1.7727 | 42.2234
2005-12-04 | 15:53 | 0 | 17.497 | 0 | 3 | 0 | 40.703 | 40.633 | 37.696 | 38.282 | 30.212 | 25.369 | 8.285 | 0 | 0 | 59.342 | 56.786 | 49.211 | 19.274 | 0 | 0 | 56.809 | 34.78 | [5 empty] | 0 | 2.421 | 11 | 4.1838 | 3.9017 | 2.3734 | 2.1429 | 1.7589 | 42.0396
2005-12-04 | 15:54 | 0 | 17.487 | 0 | 2 | 0 | 51.129 | 40.554 | 37.335 | 37.945 | 28.444 | 25.362 | 8.351 | 0 | 0 | 59.312 | 56.779 | 49.157 | 19.241 | 0 | 0 | 56.802 | 34.703 | [5 empty] | 0 | 13.184 | 12 | 4.1646 | 3.8834 | 2.3726 | 2.1429 | 1.7406 | 41.7949
2005-12-04 | 15:55 | 0 | 17.487 | 0 | 3 | 0 | 52.254 | 50.464 | 36.983 | 37.617 | 28.832 | 25.217 | 8.401 | 1 | 0 | 59.269 | 56.734 | 49.18 | 19.241 | 0 | 0 | 56.825 | 34.725 | [5 empty] | 0 | 14.637 | 13 | 4.15 | 3.8696 | 2.372 | 2.1429 | 1.7267 | 41.608
2005-12-04 | 15:56 | 1 | 17.512 | 0 | 3 | 0 | 52.116 | 52.298 | 36.677 | 37.359 | 28.976 | 25.362 | 8.449 | 0 | 0 | 59.29 | 56.802 | 49.18 | 19.266 | 0 | 0 | 56.802 | 34.725 | [5 empty] | 17.512 | 14.757 | 14 | 4.1361 | 3.8563 | 2.3715 | 2.1429 | 1.7135 | 41.4274
2005-12-04 | 15:57 | 0 | 17.512 | 0 | 3 | 0 | 51.909 | 52.275 | 36.184 | 37.005 | 29.072 | 25.458 | 8.401 | 1 | 0 | 59.29 | 56.757 | 49.112 | 19.241 | 0 | 0 | 56.779 | 34.703 | [5 empty] | 0 | 14.904 | 15 | 4.15 | 3.8696 | 2.372 | 2.1429 | 1.7267 | 41.608
2005-12-04 | 15:58 | 0 | 17.507 | 1 | 3 | 0 | 51.813 | 52.156 | 35.825 | 36.435 | 29.138 | 25.453 | 8.396 | 1 | 0 | 59.242 | 56.729 | 49.084 | 19.261 | 0 | 0 | 56.752 | 34.651 | [5 empty] | 0 | 15.378 | 16 | 4.1515 | 3.871 | 2.3721 | 2.1429 | 1.7281 | 41.6268
2005-12-04 | 15:59 | 0 | 17.507 | 0 | 2 | 0 | 51.675 | 52.133 | 35.708 | 35.919 | 29.163 | 25.379 | 8.419 | 2 | 0 | 59.219 | 56.706 | 49.084 | 19.236 | 0 | 0 | 56.775 | 34.651 | [5 empty] | 0 | 15.756 | 17 | 4.1448 | 3.8646 | 2.3718 | 2.1429 | 1.7218 | 41.5405
2005-12-04 | 16:00 | 0 | 17.507 | 0 | 3 | 0 | 51.629 | 52.042 | 35.919 | 35.966 | 29.356 | 25.524 | 8.346 | 1 | 0 | 59.196 | 56.706 | 49.061 | 19.236 | 0 | 0 | 56.752 | 34.579 | [5 empty] | 0 | 15.663 | 18 | 4.166 | 3.8848 | 2.3727 | 2.1429 | 1.742 | 41.8135
2005-12-04 | 16:01 | 1 | 17.507 | 0 | 3 | 0 | 51.652 | 52.042 | 36.155 | 36.131 | 29.234 | 25.598 | 8.419 | 1 | 0 | 59.242 | 56.706 | 49.038 | 19.287 | 0 | 0 | 56.729 | 34.555 | [5 empty] | 17.507 | 15.521 | 19 | 4.1448 | 3.8646 | 2.3718 | 2.1429 | 1.7218 | 41.5405
2005-12-04 | 16:02 | 0 | 17.537 | 0 | 2 | 0 | 51.451 | 52.116 | 36.249 | 36.342 | 29.187 | 25.453 | 8.419 | 1 | 0 | 59.219 | 56.706 | 49.105 | 19.287 | 0 | 0 | 56.752 | 34.534 | [5 empty] | 0 | 15.109 | 20 | 4.1448 | 3.8646 | 2.3718 | 2.1429 | 1.7218 | 41.5405
2005-12-04 | 16:03 | 0 | 17.507 | 0 | 3 | 0 | 51.285 | 51.904 | 36.6 | 36.483 | 29.234 | 25.428 | 8.396 | 1 | 0 | 59.196 | 56.683 | 49.038 | 19.236 | 0 | 0 | 56.775 | 34.51 | [5 empty] | 0 | 14.802 | 21 | 4.1515 | 3.871 | 2.3721 | 2.1429 | 1.7281 | 41.6268
2005-12-04 | 16:04 | 0 | 17.507 | 0 | 3 | 0 | 51.262 | 51.72 | 37.048 | 36.883 | 29.523 | 25.453 | 8.444 | 1 | 0 | 59.196 | 56.683 | 49.152 | 19.211 | 0 | 0 | 56.706 | 34.534 | [5 empty] | 0 | 14.379 | 22 | 4.1375 | 3.8577 | 2.3715 | 2.1429 | 1.7148 | 41.4463
2005-12-04 | 16:05 | 0 | 17.507 | 0 | 3 | 0 | 51.101 | 51.72 | 37.282 | 37.306 | 29.332 | 25.477 | 8.321 | 1 | 0 | 59.173 | 56.663 | 49.084 | 19.236 | 0 | 0 | 56.729 | 34.555 | [5 empty] | 0 | 13.795 | 23 | 4.1733 | 3.8917 | 2.373 | 2.1429 | 1.7489 | 41.9064
2005-12-04 | 16:06 | 1 | 17.507 | 0 | 3 | 0 | 51.467 | 51.743 | 37.54 | 37.495 | 29.597 | 25.524 | 8.396 | 1 | 0 | 59.219 | 56.683 | 49.176 | 19.236 | 0 | 0 | 56.706 | 34.579 | [5 empty] | 17.507 | 13.972 | 24 | 4.1515 | 3.871 | 2.3721 | 2.1429 | 1.7281 | 41.6268
2005-12-04 | 16:07 | 0 | 17.482 | 0 | 3 | 0 | 51.309 | 51.79 | 37.54 | 37.636 | 29.548 | 25.477 | 8.419 | 1 | 0 | 59.219 | 56.663 | 49.084 | 19.236 | 0 | 0 | 56.683 | 34.579 | [5 empty] | 0 | 13.673 | 25 | 4.1448 | 3.8646 | 2.3718 | 2.1429 | 1.7218 | 41.5405
2005-12-04 | 16:08 | 0 | 17.532 | 1 | 3 | 0 | 51.582 | 51.766 | 37.447 | 37.612 | 29.886 | 25.477 | 8.494 | 1 | 0 | 59.219 | 56.663 | 49.199 | 19.261 | 0 | 0 | 56.683 | 34.534 | [5 empty] | 0 | 13.97 | 26 | 4.1229 | 3.8439 | 2.3709 | 2.1429 | 1.701 | 41.257
2005-12-04 | 16:09 | 0 | 17.524 | 0 | 3 | 1 | 51.531 | 52.011 | 37.488 | 37.416 | 30.193 | 25.639 | 8.512 | 2 | 0 | 59.258 | 56.679 | 49.077 | 19.279 | 0 | 0 | 56.722 | 34.55 | [5 empty] | 0 | 14.115 | 27 | 4.1177 | 3.8389 | 2.3707 | 2.1429 | 1.696 | 41.1885
2005-12-04 | 16:10 | 0 | 17.492 | 0 | 3 | 0 | 51.524 | 51.937 | 37.457 | 37.292 | 30.327 | 25.654 | 8.454 | 1 | 0 | 59.205 | 56.67 | 49.024 | 19.246 | 0 | 0 | 56.604 | 34.495 | [5 empty] | 0 | 14.232 | 0 | 4.1346 | 3.8549 | 2.3714 | 2.1429 | 1.7121 | 41.4085
2005-12-04 | 16:11 | 1 | 17.524 | 0 | 3 | 0 | 51.531 | 52.011 | 37.205 | 37.253 | 30.457 | 25.541 | 8.537 | 1 | 0 | 59.235 | 56.699 | 49.101 | 19.254 | 0 | 0 | 56.679 | 34.526 | [5 empty] | 17.524 | 14.278 | 1 | 4.1104 | 3.832 | 3.5609 | 3.3333 | 0.49863 | 12.1307
2005-12-04 | 16:12 | 0 | 17.492 | 0 | 3 | 0 | 51.362 | 51.981 | 37.174 | 37.057 | 30.521 | 25.534 | 8.454 | 1 | 0 | 59.228 | 56.649 | 49.07 | 19.196 | 0 | 0 | 56.67 | 34.495 | [5 empty] | 0 | 14.305 | 2 | 4.1346 | 3.8549 | 3.5619 | 3.3333 | 0.5216 | 12.6155
2005-12-04 | 16:13 | 0 | 17.517 | 0 | 3 | 0 | 51.524 | 51.776 | 37.081 | 37.057 | 30.666 | 25.463 | 8.504 | 1 | 0 | 59.182 | 56.649 | 49.091 | 19.246 | 0 | 0 | 56.693 | 34.447 | [5 empty] | 0 | 14.467 | 3 | 4.12 | 3.8411 | 3.5613 | 3.3333 | 0.50776 | 12.3242
2005-12-04 | 16:14 | 0 | 17.517 | 0 | 3 | 0 | 51.547 | 52.028 | 37.033 | 36.961 | 30.859 | 25.438 | 8.504 | 1 | 0 | 59.182 | 56.626 | 49.091 | 19.246 | 0 | 0 | 56.693 | 34.447 | [5 empty] | 0 | 14.586 | 4 | 4.12 | 3.8411 | 3.5613 | 3.3333 | 0.50776 | 12.3242
2005-12-04 | 16:15 | 0 | 17.492 | 0 | 4 | 0 | 51.615 | 51.981 | 37.15 | 37.009 | 31.051 | 25.509 | 8.529 | 1 | 0 | 59.228 | 56.649 | 49.024 | 19.221 | 0 | 0 | 56.649 | 34.424 | [5 empty] | 0 | 14.606 | 5 | 4.1128 | 3.8342 | 3.561 | 3.3333 | 0.50084 | 12.1777
2005-12-04 | 16:16 | 1 | 17.492 | 0 | 3 | 0 | 51.547 | 52.051 | 37.15 | 36.961 | 30.81 | 25.509 | 8.479 | 1 | 0 | 59.228 | 56.626 | 49.024 | 19.246 | 0 | 0 | 56.67 | 34.471 | [5 empty] | 17.492 | 14.586 | 6 | 4.1273 | 3.848 | 3.5616 | 3.3333 | 0.51468 | 12.4701
2005-12-04 | 16:17 | 0 | 17.492 | 1 | 3 | 0 | 51.638 | 52.051 | 37.081 | 37.009 | 30.69 | 25.389 | 8.479 | 2 | 0 | 59.182 | 56.649 | 49.138 | 19.221 | 0 | 0 | 56.626 | 34.447 | [5 empty] | 0 | 14.629 | 7 | 4.1273 | 3.848 | 3.5616 | 3.3333 | 0.51468 | 12.4701
2005-12-04 | 16:18 | 0 | 17.459 | 0 | 3 | 0 | 51.446 | 52.065 | 37.119 | 37.167 | 30.705 | 25.365 | 8.479 | 1 | 0 | 59.182 | 56.67 | 49 | 19.271 | 0 | 0 | 56.604 | 34.447 | [5 empty] | 0 | 14.279 | 8 | 4.1273 | 3.848 | 3.5616 | 3.3333 | 0.51468 | 12.4701
2005-12-04 | 16:19 | 0 | 17.459 | 0 | 3 | 0 | 51.332 | 51.883 | 37.308 | 37.167 | 30.634 | 25.431 | 8.396 | 1 | 0 | 59.175 | 56.597 | 49.017 | 19.214 | 0 | 0 | 56.62 | 34.392 | [5 empty] | 0 | 14.165 | 9 | 4.1515 | 3.871 | 3.5626 | 3.3333 | 0.53765 | 12.9509
2005-12-04 | 16:20 | 1 | 17.517 | 0 | 3 | 0 | 51.477 | 51.843 | 37.361 | 37.315 | 30.57 | 25.318 | 8.403 | 1 | 0 | 59.182 | 56.626 | 49.07 | 19.246 | 0 | 0 | 56.626 | 34.402 | [5 empty] | 17.517 | 14.162 | 10 | 4.1494 | 3.869 | 3.5625 | 3.3333 | 0.53572 | 12.9105
2005-12-04 | 16:21 | 0 | 17.459 | 0 | 3 | 0 | 51.402 | 51.927 | 37.471 | 37.354 | 30.44 | 25.286 | 8.396 | 1 | 0 | 59.153 | 56.597 | 49.017 | 19.214 | 0 | 0 | 56.597 | 34.371 | [5 empty] | 0 | 14.048 | 11 | 4.1515 | 3.871 | 3.5626 | 3.3333 | 0.53765 | 12.9509
2005-12-04 | 16:22 | 0 | 17.492 | 0 | 3 | 0 | 51.432 | 51.89 | 37.622 | 37.622 | 30.45 | 25.534 | 8.403 | 1 | 0 | 59.159 | 56.626 | 49.162 | 19.271 | 0 | 0 | 56.604 | 34.402 | [5 empty] | 0 | 13.81 | 12 | 4.1494 | 3.869 | 3.5625 | 3.3333 | 0.53572 | 12.9105
2005-12-04 | 16:23 | 0 | 17.459 | 0 | 4 | 0 | 51.47 | 51.813 | 37.684 | 37.636 | 30.465 | 25.333 | 8.348 | 1 | 0 | 59.153 | 56.597 | 49.017 | 19.261 | 0 | 0 | 56.62 | 34.392 | [5 empty] | 0 | 13.834 | 13 | 4.1655 | 3.8843 | 3.5631 | 3.3333 | 0.55094 | 13.2264
2005-12-04 | 16:24 | 0 | 17.434 | 0 | 3 | 0 | 51.423 | 51.974 | 37.849 | 37.753 | 30.465 | 25.286 | 8.273 | 2 | 0 | 59.13 | 56.597 | 49.04 | 19.239 | 0 | 0 | 56.597 | 34.371 | [5 empty] | 0 | 13.67 | 14 | 4.1873 | 3.905 | 3.564 | 3.3333 | 0.5717 | 13.6532
2005-12-04 | 16:25 | 1 | 17.484 | 0 | 3 | 0 | 51.402 | 51.906 | 37.894 | 37.966 | 30.369 | 25.237 | 8.348 | 1 | 0 | 59.153 | 56.574 | 49.176 | 19.239 | 0 | 0 | 56.574 | 34.371 | [5 empty] | 17.484 | 13.436 | 15 | 4.1655 | 3.8843 | 3.5631 | 3.3333 | 0.55094 | 13.2264
2005-12-04 | 16:26 | 0 | 17.484 | 0 | 3 | 0 | 51.379 | 51.836 | 38.083 | 37.966 | 30.418 | 25.382 | 8.2 | 1 | 0 | 59.205 | 56.604 | 49.07 | 19.246 | 0 | 0 | 56.558 | 34.378 | [5 empty] | 0 | 13.413 | 16 | 4.2086 | 3.9252 | 3.5649 | 3.3333 | 0.59191 | 14.0644
2005-12-04 | 16:27 | 0 | 17.459 | 1 | 3 | 1 | 51.379 | 51.86 | 38.153 | 38.153 | 30.394 | 25.286 | 8.248 | 1 | 0 | 59.13 | 56.597 | 49.04 | 19.261 | 0 | 0 | 56.551 | 34.347 | [5 empty] | 0 | 13.226 | 17 | 4.1946 | 3.912 | 3.5643 | 3.3333 | 0.57862 | 13.7945
2005-12-04 | 16:28 | 0 | 17.484 | 0 | 3 | 0 | 51.517 | 51.86 | 38.224 | 38.153 | 30.394 | 25.333 | 8.248 | 1 | 0 | 59.13 | 56.551 | 49.084 | 19.239 | 0 | 0 | 56.551 | 34.347 | [5 empty] | 0 | 13.364 | 0 | 4.1946 | 3.912 | 3.5643 | 3.3333 | 0.57862 | 13.7945
2005-12-04 | 16:29 | 0 | 17.456 | 0 | 3 | 0 | 51.491 | 51.904 | 38.222 | 38.222 | 30.487 | 25.186 | 8.197 | 1 | 0 | 59.082 | 56.526 | 49.035 | 19.234 | 0 | 0 | 56.503 | 34.273 | [5 empty] | 0 | 13.269 | 1 | 4.2094 | 3.9261 | 3.2316 | 3 | 0.92607 | 21.9999
2005-12-04 | 16:30 | 1 | 17.456 | 0 | 3 | 0 | 51.467 | 51.904 | 38.315 | 38.291 | 30.438 | 25.259 | 8.22 | 1 | 0 | 59.105 | 56.503 | 49.059 | 19.211 | 0 | 0 | 56.503 | 34.273 | [5 empty] | 17.456 | 13.176 | 2 | 4.2027 | 3.9197 | 3.2313 | 3 | 0.9197 | 21.8835
2005-12-04 | 16:31 | 0 | 17.482 | 0 | 4 | 0 | 51.491 | 51.948 | 38.315 | 38.363 | 30.148 | 25.235 | 8.122 | 1 | 0 | 59.105 | 56.526 | 49.152 | 19.234 | 0 | 0 | 56.526 | 34.249 | [5 empty] | 0 | 13.128 | 3 | 4.2313 | 3.9468 | 3.2325 | 3 | 0.94683 | 22.377
2005-12-04 | 16:32 | 0 | 17.482 | 0 | 3 | 0 | 51.467 | 51.925 | 38.339 | 38.433 | 30.173 | 25.186 | 8.27 | 1 | 0 | 59.105 | 56.526 | 49.173 | 19.234 | 0 | 0 | 56.526 | 34.225 | [5 empty] | 0 | 13.034 | 4 | 4.1882 | 3.9059 | 3.2307 | 3 | 0.90586 | 21.6291
2005-12-04 | 16:33 | 0 | 17.456 | 0 | 3 | 0 | 51.491 | 51.881 | 38.433 | 38.456 | 29.982 | 25.186 | 8.27 | 1 | 0 | 59.105 | 56.526 | 49.152 | 19.211 | 0 | 0 | 56.437 | 34.225 | [5 empty] | 0 | 13.035 | 5 | 4.1882 | 3.9059 | 3.2307 | 3 | 0.90586 | 21.6291
2005-12-04 | 16:34 | 0 | 17.482 | 0 | 2 | 0 | 51.743 | 51.904 | 38.526 | 38.598 | 30.102 | 25.235 | 8.172 | 1 | 0 | 59.128 | 56.503 | 49.035 | 19.234 | 0 | 0 | 56.414 | 34.203 | [5 empty] | 0 | 13.145 | 6 | 4.2167 | 3.933 | 3.2319 | 3 | 0.93299 | 22.126
2005-12-04 | 16:35 | 0 | 17.482 | 0 | 3 | 0 | 51.857 | 52.156 | 38.667 | 38.691 | 29.837 | 25.284 | 8.172 | 1 | 0 | 59.059 | 56.46 | 49.082 | 19.234 | 0 | 0 | 56.414 | 34.203 | [5 empty] | 0 | 13.166 | 7 | 4.2167 | 3.933 | 3.2319 | 3 | 0.93299 | 22.126
2005-12-04 | 16:36 | 1 | 17.507 | 0 | 3 | 0 | 51.925 | 52.294 | 38.739 | 38.808 | 29.717 | 25.284 | 8.072 | 1 | 0 | 59.082 | 56.526 | 49.152 | 19.234 | 0 | 0 | 56.369 | 34.203 | [5 empty] | 17.507 | 13.117 | 8 | 4.2458 | 3.9607 | 3.2331 | 3 | 0.96067 | 22.6262
2005-12-04 | 16:37 | 0 | 17.449 | 1 | 3 | 0 | 52.056 | 52.284 | 38.732 | 38.99 | 29.562 | 25.203 | 8.089 | 1 | 0 | 59.029 | 56.453 | 49.028 | 19.201 | 0 | 0 | 56.339 | 34.172 | [5 empty] | 0 | 13.066 | 9 | 4.2409 | 3.956 | 3.2328 | 3 | 0.95596 | 22.5416
2005-12-04 | 16:38 | 0 | 17.474 | 0 | 3 | 0 | 52.217 | 52.445 | 38.732 | 38.873 | 29.66 | 25.372 | 8.14 | 1 | 0 | 59.121 | 56.496 | 49.213 | 19.226 | 0 | 0 | 56.339 | 34.125 | [5 empty] | 0 | 13.344 | 10 | 4.226 | 3.9418 | 3.2322 | 3 | 0.94185 | 22.2868
2005-12-04 | 16:39 | 0 | 17.507 | 0 | 3 | 0 | 52.361 | 52.66 | 38.667 | 38.856 | 29.982 | 25.21 | 8.097 | 1 | 0 | 59.082 | 56.46 | 49.059 | 19.234 | 0 | 0 | 56.369 | 34.156 | [5 empty] | 0 | 13.505 | 11 | 4.2386 | 3.9538 | 3.2328 | 3 | 0.95375 | 22.5018
2005-12-04 | 16:40 | 0 | 17.482 | 0 | 2 | 0 | 52.27 | 52.821 | 38.574 | 38.949 | 29.812 | 25.114 | 8.024 | 1 | 0 | 59.059 | 56.437 | 49.105 | 19.234 | 0 | 0 | 56.369 | 34.132 | [5 empty] | 0 | 13.321 | 12 | 4.2598 | 3.974 | 3.2336 | 3 | 0.97396 | 22.8638
2005-12-04 | 16:41 | 0 | 17.507 | 0 | 3 | 0 | 52.156 | 52.751 | 38.598 | 38.763 | 29.859 | 25.139 | 8.024 | 1 | 0 | 59.059 | 56.483 | 49.105 | 19.234 | 0 | 0 | 56.348 | 34.18 | [5 empty] | 0 | 13.393 | 13 | 4.2598 | 3.974 | 3.2336 | 3 | 0.97396 | 22.8638
2005-12-04 | 16:42 | 1 | 17.507 | 0 | 3 | 0 | 52.086 | 52.637 | 38.667 | 38.763 | 29.45 | 25.139 | 8.049 | 1 | 0 | 59.082 | 56.483 | 49.035 | 19.234 | 0 | 0 | 56.414 | 34.156 | [5 empty] | 17.507 | 13.323 | 14 | 4.2525 | 3.967 | 3.2333 | 3 | 0.96704 | 22.7403
2005-12-04 | 16:43 | 0 | 17.507 | 0 | 3 | 0 | 52.063 | 52.546 | 38.667 | 38.808 | 29.428 | 25.186 | 8.049 | 1 | 0 | 59.082 | 56.46 | 49.059 | 19.234 | 0 | 0 | 56.414 | 34.156 | [5 empty] | 0 | 13.255 | 15 | 4.2525 | 3.967 | 3.2333 | 3 | 0.96704 | 22.7403
2005-12-04 | 16:44 | 0 | 17.532 | 0 | 3 | 0 | 52.109 | 52.546 | 38.691 | 38.832 | 29.594 | 25.259 | 7.974 | 1 | 0 | 59.082 | 56.437 | 49.082 | 19.234 | 0 | 0 | 56.437 | 34.18 | [5 empty] | 0 | 13.277 | 16 | 4.2744 | 3.9878 | 3.2342 | 3 | 0.9878 | 23.1098
2005-12-04 | 16:45 | 0 | 17.532 | 0 | 2 | 0 | 52.224 | 52.546 | 38.787 | 38.904 | 29.763 | 25.259 | 8.024 | 1 | 0 | 59.059 | 56.46 | 49.082 | 19.234 | 0 | 0 | 56.414 | 34.156 | [5 empty] | 0 | 13.32 | 17 | 4.2598 | 3.974 | 3.2336 | 3 | 0.97396 | 22.8638
2005-12-04 | 16:46 | 0 | 17.507 | 1 | 3 | 0 | 52.431 | 52.59 | 38.739 | 38.88 | 30.173 | 25.33 | 8.172 | 1 | 0 | 59.016 | 56.526 | 49.22 | 19.211 | 0 | 0 | 56.414 | 34.132 | [5 empty] | 0 | 13.551 | 18 | 4.2167 | 3.933 | 3.2319 | 3 | 0.93299 | 22.126
2005-12-04 | 16:47 | 1 | 17.482 | 0 | 3 | 1 | 52.546 | 52.959 | 38.787 | 38.928 | 30.197 | 25.355 | 8.197 | 1 | 0 | 59.039 | 56.414 | 49.059 | 19.234 | 0 | 0 | 56.391 | 34.132 | [5 empty] | 17.482 | 13.618 | 19 | 4.2094 | 3.9261 | 3.2316 | 3 | 0.92607 | 21.9999
2005-12-04 | 16:48 | 0 | 17.482 | 0 | 3 | 0 | 52.66 | 53.003 | 38.856 | 39.114 | 30.511 | 25.33 | 8.172 | 1 | 0 | 59.039 | 56.414 | 49.152 | 19.211 | 0 | 0 | 56.369 | 34.108 | [5 empty] | 0 | 13.546 | 0 | 4.2167 | 3.933 | 3.2319 | 3 | 0.93299 | 22.126
2005-12-04 | 16:49 | 0 | 17.504 | 0 | 3 | 0 | 52.679 | 53.045 | 38.83 | 39.133 | 30.531 | 25.377 | 8.119 | 1 | 0 | 59.011 | 56.455 | 49.124 | 19.256 | 0 | 0 | 56.321 | 34.058 | [5 empty] | 0 | 13.546 | 1 | 4.2321 | 3.9477 | 3.2325 | 3 | 0.94766 | 22.392
2005-12-04 | 16:50 | 0 | 17.504 | 0 | 2 | 0 | 52.723 | 53.092 | 38.947 | 39.112 | 30.484 | 25.423 | 8.094 | 1 | 0 | 59.034 | 56.432 | 49.077 | 19.206 | 0 | 0 | 56.366 | 34.081 | [5 empty] | 0 | 13.611 | 2 | 4.2394 | 3.9546 | 3.2328 | 3 | 0.95458 | 22.5167
2005-12-04 | 16:51 | 0 | 17.479 | 0 | 3 | 0 | 52.861 | 53.206 | 38.875 | 39.088 | 30.796 | 25.472 | 8.046 | 1 | 0 | 58.988 | 56.387 | 49.033 | 19.184 | 0 | 0 | 56.366 | 34.081 | [5 empty] | 0 | 13.773 | 3 | 4.2534 | 3.9679 | 3.2334 | 3 | 0.96787 | 22.7551
2005-12-04 | 16:52 | 0 | 17.504 | 0 | 3 | 0 | 52.884 | 53.274 | 38.947 | 39.088 | 30.749 | 25.568 | 8.021 | 1 | 0 | 59.034 | 56.387 | 49.077 | 19.231 | 0 | 0 | 56.366 | 34.081 | [5 empty] | 0 | 13.796 | 4 | 4.2607 | 3.9748 | 3.2337 | 3 | 0.97479 | 22.8787
2005-12-04 | 16:53 | 1 | 17.474 | 0 | 3 | 0 | 52.88 | 53.269 | 38.87 | 39.083 | 30.886 | 25.298 | 7.991 | 1 | 0 | 58.938 | 56.339 | 49.049 | 19.153 | 0 | 0 | 56.293 | 34.029 | [5 empty] | 17.474 | 13.797 | 5 | 4.2694 | 3.9831 | 3.234 | 3 | 0.98309 | 23.0263
2005-12-04 | 16:54 | 0 | 17.527 | 0 | 3 | 0 | 52.954 | 53.344 | 38.947 | 39.181 | 30.604 | 25.352 | 7.971 | 1 | 0 | 59.034 | 56.455 | 49.101 | 19.206 | 0 | 0 | 56.275 | 34.105 | [5 empty] | 0 | 13.773 | 6 | 4.2752 | 3.9886 | 3.2342 | 3 | 0.98863 | 23.1245
2005-12-04 | 16:55 | 0 | 17.479 | 0 | 2 | 0 | 52.884 | 53.321 | 39.064 | 39.205 | 30.58 | 25.448 | 7.923 | 1 | 0 | 58.965 | 56.366 | 49.077 | 19.231 | 0 | 0 | 56.275 | 34.081 | [5 empty] | 0 | 13.679 | 7 | 4.2892 | 4.0019 | 3.2348 | 3 | 1.0019 | 23.3589
2005-12-04 | 16:56 | 0 | 17.474 | 1 | 3 | 0 | 52.903 | 53.269 | 39.083 | 39.153 | 30.477 | 25.443 | 8.016 | 2 | 0 | 58.915 | 56.316 | 49.049 | 19.176 | 0 | 0 | 56.248 | 34.053 | [5 empty] | 0 | 13.75 | 8 | 4.2621 | 3.9762 | 3.2337 | 3 | 0.97617 | 22.9033
2005-12-04 | 16:57 | 0 | 17.479 | 0 | 3 | 0 | 52.954 | 53.435 | 39.112 | 39.298 | 30.435 | 25.617 | 8.119 | 1 | 0 | 58.965 | 56.343 | 49.077 | 19.206 | 0 | 0 | 56.275 | 34.058 | [5 empty] | 0 | 13.656 | 9 | 4.2321 | 3.9477 | 3.2325 | 3 | 0.94766 | 22.392
2005-12-04 | 16:58 | 1 | 17.454 | 0 | 3 | 0 | 52.884 | 53.367 | 38.947 | 39.253 | 30.651 | 25.568 | 8.072 | 1 | 0 | 58.943 | 56.343 | 49.077 | 19.206 | 0 | 0 | 56.209 | 34.012 | [5 empty] | 17.454 | 13.631 | 10 | 4.2458 | 3.9607 | 3.2331 | 3 | 0.96067 | 22.6262
2005-12-04 | 16:59 | 0 | 17.479 | 0 | 2 | 0 | 52.978 | 53.274 | 38.947 | 39.229 | 30.531 | 25.546 | 8.021 | 1 | 0 | 58.988 | 56.41 | 49.171 | 19.184 | 0 | 0 | 56.186 | 34.034 | [5 empty] | 0 | 13.749 | 11 | 4.2607 | 3.9748 | 3.2337 | 3 | 0.97479 | 22.8787
2005-12-04 | 17:00 | 0 | 17.449 | 0 | 3 | 0 | 52.856 | 53.384 | 39.011 | 39.246 | 30.575 | 25.492 | 8.114 | 1 | 0 | 58.938 | 56.339 | 49.028 | 19.176 | 0 | 0 | 56.181 | 33.983 | [5 empty] | 0 | 13.61 | 12 | 4.2336 | 3.949 | 3.2326 | 3 | 0.94904 | 22.417
2005-12-04 | 17:01 | 0 | 17.504 | 0 | 3 | 0 | 52.884 | 53.367 | 39.016 | 39.275 | 30.555 | 25.448 | 8.195 | 1 | 0 | 58.965 | 56.321 | 49.101 | 19.206 | 0 | 0 | 56.209 | 34.012 | [5 empty] | 0 | 13.609 | 13 | 4.21 | 3.9266 | 3.2316 | 3 | 0.92662 | 22.01
2005-12-04 | 17:02 | 0 | 17.504 | 0 | 3 | 0 | 52.884 | 53.321 | 38.947 | 39.253 | 30.629 | 25.423 | 8.145 | 1 | 0 | 59.011 | 56.343 | 49.171 | 19.282 | 0 | 0 | 56.232 | 34.034 | [5 empty] | 0 | 13.631 | 14 | 4.2246 | 3.9405 | 3.2322 | 3 | 0.94046 | 22.2617
2005-12-04 | 17:03 | 0 | 17.449 | 0 | 3 | 0 | 52.856 | 53.36 | 38.894 | 39.2 | 30.526 | 25.492 | 8.14 | 1 | 0 | 58.895 | 56.27 | 49.005 | 19.153 | 0 | 0 | 56.181 | 34.005 | [5 empty] | 0 | 13.656 | 15 | 4.226 | 3.9418 | 3.2322 | 3 | 0.94185 | 22.2868
2005-12-04 | 17:04 | 1 | 17.449 | 0 | 2 | 0 | 52.789 | 53.36 | 38.66 | 39.153 | 30.477 | 25.419 | 8.041 | 1 | 0 | 58.895 | 56.248 | 49.028 | 19.153 | 0 | 0 | 56.225 | 33.983 | [5 empty] | 17.449 | 13.636 | 16 | 4.2549 | 3.9693 | 3.2334 | 3 | 0.96925 | 22.7799
2005-12-04 | 17:05 | 0 | 17.504 | 0 | 3 | 0 | 52.427 | 53.344 | 38.43 | 38.947 | 30.676 | 25.423 | 8.046 | 1 | 0 | 58.965 | 56.275 | 49.056 | 19.184 | 0 | 0 | 56.232 | 34.012 | [5 empty] | 0 | 13.48 | 17 | 4.2534 | 3.9679 | 3.2334 | 3 | 0.96787 | 22.7551
2005-12-04 | 17:06 | 0 | 17.479 | 1 | 4 | 0 | 51.692 | 52.908 | 37.653 | 38.334 | 31.303 | 25.568 | 7.971 | 1 | 0 | 58.943 | 56.275 | 49.033 | 19.184 | 0 | 0 | 56.232 | 33.964 | [5 empty] | 0 | 13.358 | 18 | 4.2752 | 3.9886 | 3.2342 | 3 | 0.98863 | 23.1245
2005-12-04 | 17:07 | 0 | 17.527 | 0 | 3 | 1 | 51.348 | 52.219 | 36.737 | 36.995 | 32.002 | 25.497 | 7.946 | 1 | 0 | 58.899 | 56.275 | 49.124 | 19.206 | 0 | 0 | 56.252 | 33.988 | [5 empty] | 0 | 14.353 | 19 | 4.2825 | 3.9955 | 3.2345 | 3 | 0.99555 | 23.2467
2005-12-04 | 17:08 | 0 | 17.479 | 0 | 4 | 0 | 50.889 | 51.806 | 36.268 | 35.892 | 32.79 | 25.521 | 7.8 | 1 | 0 | 58.899 | 56.298 | 49.033 | 19.206 | 0 | 0 | 56.275 | 33.964 | [5 empty] | 0 | 14.997 | 0 | 4.325 | 4.036 | 3.2363 | 3 | 1.036 | 23.9526
2005-12-04 | 17:09 | 1 | 17.519 | 0 | 3 | 0 | 50.949 | 51.5 | 36.048 | 35.6 | 33.321 | 25.512 | 7.715 | 1 | 0 | 58.913 | 56.245 | 49.07 | 19.199 | 0 | 0 | 56.223 | 33.979 | [5 empty] | 17.519 | 15.349 | 1 | 4.3498 | 4.0595 | 4.2373 | 4 | 0.059488 | 1.3676
2005-12-04 | 17:10 | 0 | 17.512 | 0 | 4 | 0 | 50.968 | 51.449 | 35.923 | 35.478 | 33.316 | 25.458 | 7.635 | 1 | 0 | 58.863 | 56.218 | 48.905 | 19.191 | 0 | 0 | 56.172 | 33.95 | [5 empty] | 0 | 15.49 | 2 | 4.3731 | 4.0816 | 4.2382 | 4 | 0.081632 | 1.8667
2005-12-04 | 17:11 | 0 | 17.489 | 0 | 3 | 0 | 51.129 | 51.519 | 35.899 | 35.337 | 34.115 | 25.458 | 7.684 | 2 | 0 | 58.863 | 56.218 | 49.019 | 19.191 | 0 | 0 | 56.105 | 33.974 | [5 empty] | 0 | 15.792 | 3 | 4.3588 | 4.0681 | 4.2376 | 4 | 0.068069 | 1.5616
2005-12-04 | 17:12 | 0 | 17.519 | 0 | 4 | 0 | 51.339 | 51.82 | 36 | 35.388 | 33.649 | 25.583 | 7.563 | 1 | 0 | 58.867 | 56.245 | 48.886 | 19.199 | 0 | 0 | 56.223 | 34.026 | [5 empty] | 0 | 15.951 | 4 | 4.3941 | 4.1016 | 4.2391 | 4 | 0.10156 | 2.3113
2005-12-04 | 17:13 | 1 | 17.519 | 0 | 3 | 0 | 51.409 | 51.937 | 36.399 | 35.694 | 34.447 | 25.536 | 7.463 | 2 | 0 | 58.956 | 56.312 | 48.909 | 19.271 | 0 | 0 | 56.177 | 34.048 | [5 empty] | 17.519 | 15.715 | 5 | 4.4232 | 4.1292 | 4.2402 | 4 | 0.12924 | 2.9219
2005-12-04 | 17:14 | 0 | 17.519 | 0 | 4 | 0 | 51.362 | 51.981 | 37.081 | 36.21 | 34.096 | 25.583 | 7.386 | 1 | 0 | 58.89 | 56.223 | 49 | 19.221 | 0 | 0 | 56.086 | 34.026 | [5 empty] | 0 | 15.152 | 6 | 4.4456 | 4.1506 | 4.2411 | 4 | 0.15056 | 3.3866
2005-12-04 | 17:15 | 0 | 17.567 | 1 | 3 | 0 | 51.43 | 51.937 | 37.715 | 36.988 | 33.414 | 25.583 | 7.311 | 1 | 0 | 58.867 | 56.223 | 48.886 | 19.221 | 0 | 0 | 56.063 | 33.979 | [5 empty] | 0 | 14.442 | 7 | 4.4674 | 4.1713 | 4.242 | 4 | 0.17132 | 3.8348
2005-12-04 | 17:16 | 0 | 17.542 | 0 | 4 | 0 | 51.524 | 52.095 | 38.279 | 37.763 | 33.039 | 25.727 | 7.311 | 1 | 0 | 58.913 | 56.223 | 48.863 | 19.199 | 0 | 0 | 56.063 | 33.955 | [5 empty] | 0 | 13.761 | 8 | 4.4674 | 4.1713 | 4.242 | 4 | 0.17132 | 3.8348
2005-12-04 | 17:17 | 1 | 17.567 | 0 | 4 | 0 | 51.799 | 52.142 | 38.466 | 38.208 | 32.57 | 25.632 | 7.311 | 2 | 0 | 58.867 | 56.223 | 48.909 | 19.199 | 0 | 0 | 56.086 | 33.979 | [5 empty] | 17.567 | 13.591 | 9 | 4.4674 | 4.1713 | 4.242 | 4 | 0.17132 | 3.8348
2005-12-04 | 17:18 | 0 | 17.575 | 0 | 3 | 0 | 51.897 | 52.378 | 38.593 | 38.497 | 32.48 | 25.688 | 7.244 | 1 | 0 | 58.874 | 56.252 | 48.984 | 19.254 | 0 | 0 | 56.14 | 33.986 | [5 empty] | 0 | 13.4 | 10 | 4.4869 | 4.1899 | 4.2428 | 4 | 0.18986 | 4.2314
2005-12-04 | 17:19 | 0 | 17.542 | 0 | 4 | 0 | 51.867 | 52.371 | 38.679 | 38.703 | 32.921 | 25.632 | 7.236 | 1 | 0 | 58.845 | 56.177 | 49.024 | 19.221 | 0 | 0 | 56.11 | 33.909 | [5 empty] | 0 | 13.164 | 11 | 4.4893 | 4.1921 | 4.2429 | 4 | 0.19208 | 4.2785
2005-12-04 | 17:20 | 0 | 17.542 | 0 | 3 | 0 | 52.004 | 52.441 | 38.82 | 38.703 | 32.78 | 25.632 | 7.185 | 1 | 0 | 58.822 | 56.177 | 49 | 19.221 | 0 | 0 | 56.133 | 33.931 | [5 empty] | 0 | 13.301 | 12 | 4.5041 | 4.2062 | 4.2435 | 4 | 0.20619 | 4.5778
2005-12-04 | 17:21 | 1 | 17.519 | 0 | 4 | 0 | 51.913 | 52.508 | 39.007 | 38.868 | 32.663 | 25.872 | 7.337 | 1 | 0 | 58.913 | 56.223 | 48.909 | 19.347 | 0 | 0 | 56.154 | 33.955 | [5 empty] | 17.519 | 13.045 | 13 | 4.4599 | 4.1641 | 4.2417 | 4 | 0.16412 | 3.6799
2005-12-04 | 17:22 | 0 | 17.519 | 0 | 4 | 1 | 51.867 | 52.417 | 39.078 | 38.961 | 32.591 | 25.777 | 7.107 | 2 | 0 | 58.845 | 56.2 | 48.909 | 19.246 | 0 | 0 | 56.11 | 33.931 | [5 empty] | 0 | 12.906 | 14 | 4.5268 | 4.2278 | 4.2444 | 4 | 0.22778 | 5.0318
2005-12-04 | 17:23 | 0 | 17.542 | 0 | 3 | 0 | 51.867 | 52.417 | 39.054 | 38.985 | 32.804 | 25.656 | 7.084 | 1 | 0 | 58.822 | 56.154 | 48.933 | 19.173 | 0 | 0 | 56.11 | 33.931 | [5 empty] | 0 | 12.882 | 0 | 4.5335 | 4.2341 | 4.2447 | 4 | 0.23415 | 5.1648
2005-12-04 | 17:24 | 0 | 17.519 | 0 | 4 | 0 | 51.867 | 52.394 | 39.102 | 39.031 | 32.804 | 25.703 | 7.033 | 1 | 0 | 58.801 | 56.154 | 49.047 | 19.199 | 0 | 0 | 56.04 | 33.955 | [5 empty] | 0 | 12.836 | 1 | 4.5484 | 4.2483 | 3.7747 | 3.5294 | 0.71885 | 15.8046
2005-12-04 | 17:25 | 0 | 17.519 | 1 | 3 | 0 | 51.752 | 52.441 | 39.148 | 39.148 | 32.921 | 25.872 | 7.007 | 1 | 0 | 58.822 | 56.133 | 48.954 | 19.173 | 0 | 0 | 56.086 | 33.979 | [5 empty] | 0 | 12.604 | 2 | 4.556 | 4.2555 | 3.775 | 3.5294 | 0.72605 | 15.9363
2005-12-04 | 17:26 | 1 | 17.519 | 0 | 4 | 0 | 51.958 | 52.326 | 39.172 | 39.267 | 33.345 | 25.727 | 6.932 | 1 | 0 | 58.778 | 56.133 | 48.954 | 19.221 | 0 | 0 | 56.063 | 34.048 | [5 empty] | 17.519 | 12.691 | 3 | 4.5778 | 4.2762 | 3.7759 | 3.5294 | 0.74681 | 16.3137
2005-12-04 | 17:27 | 0 | 17.552 | 0 | 4 | 0 | 52.011 | 52.471 | 39.32 | 39.275 | 33.328 | 25.713 | 7.04 | 1 | 0 | 58.808 | 56.184 | 49.101 | 19.206 | 0 | 0 | 56.093 | 33.986 | [5 empty] | 0 | 12.736 | 4 | 4.5464 | 4.2463 | 3.7746 | 3.5294 | 0.71692 | 15.769
2005-12-04 | 17:28 | 0 | 17.542 | 0 | 3 | 0 | 51.937 | 52.441 | 39.43 | 39.337 | 33.086 | 25.681 | 6.955 | 1 | 0 | 58.778 | 56.154 | 48.977 | 19.173 | 0 | 0 | 56.133 | 33.955 | [5 empty] | 0 | 12.6 | 5 | 4.5711 | 4.2699 | 3.7756 | 3.5294 | 0.74044 | 16.1984
2005-12-04 | 17:29 | 0 | 17.575 | 0 | 4 | 0 | 51.944 | 52.494 | 39.533 | 39.509 | 32.952 | 25.904 | 7.04 | 1 | 0 | 58.785 | 56.252 | 49.054 | 19.329 | 0 | 0 | 56.163 | 33.986 | [5 empty] | 0 | 12.435 | 6 | 4.5464 | 4.2463 | 3.7746 | 3.5294 | 0.71692 | 15.769
2005-12-04 | 17:30 | 1 | 17.542 | 0 | 3 | 0 | 51.867 | 52.417 | 39.478 | 39.478 | 33.039 | 25.607 | 6.981 | 1 | 0 | 58.756 | 56.11 | 48.977 | 19.199 | 0 | 0 | 56.063 | 33.931 | [5 empty] | 17.542 | 12.389 | 7 | 4.5635 | 4.2627 | 3.7753 | 3.5294 | 0.73325 | 16.0675
2005-12-04 | 17:31 | 0 | 17.542 | 0 | 4 | 0 | 51.867 | 52.371 | 39.571 | 39.478 | 32.969 | 25.656 | 7.007 | 1 | 0 | 58.778 | 56.086 | 48.933 | 19.199 | 0 | 0 | 56.04 | 33.909 | [5 empty] | 0 | 12.389 | 8 | 4.556 | 4.2555 | 3.775 | 3.5294 | 0.72605 | 15.9363
2005-12-04 | 17:32 | 0 | 17.542 | 0 | 3 | 0 | 51.843 | 52.326 | 39.595 | 39.547 | 32.828 | 25.727 | 7.058 | 1 | 0 | 58.733 | 56.086 | 48.977 | 19.199 | 0 | 0 | 56.04 | 33.931 | [5 empty] | 0 | 12.296 | 9 | 4.5411 | 4.2413 | 3.7744 | 3.5294 | 0.71193 | 15.6775
2005-12-04 | 17:33 | 0 | 17.6 | 0 | 4 | 0 | 51.92 | 52.378 | 39.557 | 39.65 | 32.881 | 25.713 | 7.118 | 1 | 0 | 58.762 | 56.163 | 48.963 | 19.231 | 0 | 0 | 56.026 | 33.94 | [5 empty] | 0 | 12.27 | 10 | 4.5236 | 4.2247 | 3.7737 | 3.5294 | 0.69533 | 15.3709
2005-12-04 | 17:34 | 0 | 17.542 | 0 | 3 | 0 | 51.843 | 52.394 | 39.595 | 39.526 | 32.969 | 25.752 | 7.058 | 2 | 0 | 58.733 | 56.086 | 48.909 | 19.199 | 0 | 0 | 55.995 | 33.931 | [5 empty] | 0 | 12.317 | 11 | 4.5411 | 4.2413 | 3.7744 | 3.5294 | 0.71193 | 15.6775
2005-12-04 | 17:35 | 1 | 17.542 | 1 | 4 | 0 | 51.82 | 52.371 | 39.547 | 39.643 | 33.015 | 25.752 | 7.084 | 1 | 0 | 58.71 | 56.04 | 48.977 | 19.173 | 0 | 0 | 55.972 | 33.931 | [5 empty] | 17.542 | 12.177 | 12 | 4.5335 | 4.2341 | 3.7741 | 3.5294 | 0.70474 | 15.545
2005-12-04 | 17:36 | 0 | 17.542 | 0 | 3 | 0 | 51.82 | 52.347 | 39.619 | 39.595 | 32.945 | 25.777 | 7.107 | 1 | 0 | 58.71 | 56.086 | 48.954 | 19.199 | 0 | 0 | 55.995 | 33.909 | [5 empty] | 0 | 12.225 | 13 | 4.5268 | 4.2278 | 3.7738 | 3.5294 | 0.69837 | 15.4273
2005-12-04 | 17:37 | 0 | 17.542 | 0 | 4 | 0 | 51.937 | 52.347 | 39.688 | 39.643 | 32.78 | 25.826 | 7.007 | 1 | 0 | 58.733 | 56.086 | 48.954 | 19.221 | 0 | 0 | 55.972 | 33.909 | [5 empty] | 0 | 12.294 | 14 | 4.556 | 4.2555 | 3.775 | 3.5294 | 0.72605 | 15.9363
2005-12-04 | 17:38 | 0 | 17.575 | 0 | 3 | 0 | 51.85 | 52.471 | 39.719 | 39.602 | 32.881 | 25.784 | 7.141 | 1 | 0 | 58.762 | 56.093 | 48.963 | 19.181 | 0 | 0 | 56.026 | 33.94 | [5 empty] | 0 | 12.248 | 15 | 4.5169 | 4.2184 | 3.7734 | 3.5294 | 0.68896 | 15.2528
2005-12-04 | 17:39 | 0 | 17.542 | 0 | 4 | 1 | 51.843 | 52.347 | 39.619 | 39.643 | 32.874 | 25.727 | 7.107 | 1 | 0 | 58.689 | 56.086 | 49.024 | 19.148 | 0 | 0 | 55.972 | 33.885 | [5 empty] | 0 | 12.2 | 16 | 4.5268 | 4.2278 | 3.7738 | 3.5294 | 0.69837 | 15.4273
2005-12-04 | 17:40 | 1 | 17.567 | 0 | 3 | 0 | 51.799 | 52.417 | 39.712 | 39.643 | 32.874 | 25.727 | 7.159 | 1 | 0 | 58.689 | 56.04 | 48.977 | 19.148 | 0 | 0 | 55.949 | 33.885 | [5 empty] | 17.567 | 12.156 | 0 | 4.5117 | 4.2134 | 3.7732 | 3.5294 | 0.68398 | 15.1601
2005-12-04 | 17:41 | 0 | 17.625 | 0 | 4 | 0 | 51.92 | 52.31 | 39.674 | 39.743 | 32.952 | 25.735 | 7.27 | 1 | 0 | 58.696 | 56.093 | 49.007 | 19.206 | 0 | 0 | 55.979 | 33.962 | [5 empty] | 0 | 12.177 | 1 | 4.4794 | 4.1827 | 3.4004 | 3.1579 | 1.0248 | 22.8775
2005-12-04 | 17:42 | 0 | 17.575 | 0 | 3 | 0 | 51.874 | 52.448 | 39.698 | 39.65 | 33.022 | 25.759 | 7.27 | 1 | 0 | 58.719 | 56.07 | 48.963 | 19.231 | 0 | 0 | 55.932 | 33.94 | [5 empty] | 0 | 12.224 | 2 | 4.4794 | 4.1827 | 3.4004 | 3.1579 | 1.0248 | 22.8775
2005-12-04 | 17:43 | 0 | 17.6 | 0 | 4 | 0 | 51.85 | 52.357 | 39.698 | 39.674 | 33.094 | 25.735 | 7.244 | 1 | 0 | 58.696 | 56.07 | 49.054 | 19.181 | 0 | 0 | 55.888 | 33.94 | [5 empty] | 0 | 12.176 | 3 | 4.4869 | 4.1899 | 3.4007 | 3.1579 | 1.032 | 22.9993
2005-12-04 | 17:44 | 0 | 17.575 | 0 | 3 | 0 | 51.897 | 52.378 | 39.674 | 39.767 | 33 | 25.735 | 7.27 | 1 | 0 | 58.696 | 56.07 | 48.916 | 19.231 | 0 | 0 | 55.888 | 33.893 | [5 empty] | 0 | 12.13 | 4 | 4.4794 | 4.1827 | 3.4004 | 3.1579 | 1.0248 | 22.8775
2005-12-04 | 17:45 | 1 | 17.575 | 1 | 4 | 0 | 51.874 | 52.378 | 39.767 | 39.674 | 32.859 | 25.833 | 7.344 | 1 | 0 | 58.696 | 56.047 | 48.94 | 19.329 | 0 | 0 | 55.979 | 33.94 | [5 empty] | 17.575 | 12.2 | 5 | 4.4578 | 4.1622 | 3.3995 | 3.1579 | 1.0043 | 22.5286
2005-12-04 | 17:46 | 0 | 17.6 | 0 | 3 | 0 | 51.874 | 52.378 | 39.791 | 39.719 | 32.763 | 25.808 | 7.319 | 1 | 0 | 58.673 | 56.002 | 48.963 | 19.206 | 0 | 0 | 55.888 | 33.916 | [5 empty] | 0 | 12.155 | 6 | 4.4651 | 4.1691 | 3.3998 | 3.1579 | 1.0112 | 22.6468
2005-12-04 | 17:47 | 0 | 17.575 | 0 | 4 | 0 | 51.944 | 52.333 | 39.698 | 39.674 | 32.67 | 25.784 | 7.293 | 1 | 0 | 58.673 | 56.026 | 48.984 | 19.206 | 0 | 0 | 55.841 | 33.893 | [5 empty] | 0 | 12.27 | 7 | 4.4727 | 4.1763 | 3.4001 | 3.1579 | 1.0184 | 22.7694
2005-12-04 | 17:48 | 0 | 17.607 | 0 | 3 | 0 | 51.904 | 52.478 | 39.705 | 39.657 | 32.653 | 25.72 | 7.303 | 1 | 0 | 58.68 | 56.056 | 48.97 | 19.214 | 0 | 0 | 55.895 | 33.948 | [5 empty] | 0 | 12.247 | 8 | 4.4698 | 4.1735 | 3.4 | 3.1579 | 1.0156 | 22.7223
2005-12-04 | 17:49 | 0 | 17.602 | 0 | 4 | 0 | 51.897 | 52.357 | 39.581 | 39.698 | 32.387 | 25.713 | 7.246 | 1 | 0 | 58.651 | 56.049 | 48.94 | 19.234 | 0 | 0 | 55.865 | 33.964 | [5 empty] | 0 | 12.199 | 9 | 4.4864 | 4.1893 | 3.4007 | 3.1579 | 1.0314 | 22.9899
2005-12-04 | 17:50 | 1 | 17.572 | 0 | 3 | 0 | 51.869 | 52.352 | 39.48 | 39.6 | 32.309 | 25.683 | 7.138 | 1 | 0 | 58.646 | 55.974 | 48.982 | 19.153 | 0 | 0 | 55.79 | 33.936 | [5 empty] | 17.572 | 12.269 | 10 | 4.5178 | 4.2192 | 3.402 | 3.1579 | 1.0613 | 23.4916
2005-12-04 | 17:51 | 0 | 17.602 | 0 | 3 | 0 | 51.92 | 52.333 | 39.509 | 39.509 | 32.049 | 25.713 | 7.094 | 1 | 0 | 58.651 | 56.002 | 49.01 | 19.209 | 0 | 0 | 55.797 | 34.012 | [5 empty] | 0 | 12.411 | 11 | 4.5306 | 4.2314 | 3.4025 | 3.1579 | 1.0735 | 23.694
2005-12-04 | 17:52 | 0 | 17.602 | 0 | 4 | 0 | 51.783 | 52.333 | 39.581 | 39.487 | 31.88 | 25.811 | 7.094 | 1 | 0 | 58.673 | 55.956 | 48.94 | 19.184 | 0 | 0 | 55.75 | 33.988 | [5 empty] | 0 | 12.296 | 12 | 4.5306 | 4.2314 | 3.4025 | 3.1579 | 1.0735 | 23.694
2005-12-04 | 17:53 | 0 | 17.547 | 0 | 3 | 0 | 51.801 | 52.238 | 39.459 | 39.411 | 31.754 | 25.757 | 6.986 | 1 | 0 | 58.623 | 55.951 | 48.935 | 19.204 | 0 | 0 | 55.746 | 34.053 | [5 empty] | 0 | 12.39 | 13 | 4.5621 | 4.2613 | 3.4038 | 3.1579 | 1.1034 | 24.1859
2005-12-04 | 17:54 | 0 | 17.577 | 1 | 3 | 0 | 51.99 | 52.266 | 39.463 | 39.463 | 31.688 | 25.666 | 6.917 | 1 | 0 | 58.607 | 56.026 | 48.94 | 19.209 | 0 | 0 | 55.797 | 33.94 | [5 empty] | 0 | 12.527 | 14 | 4.5822 | 4.2804 | 3.4046 | 3.1579 | 1.1225 | 24.4967
2005-12-04 | 17:55 | 1 | 17.572 | 0 | 3 | 0 | 51.848 | 52.352 | 39.459 | 39.411 | 31.514 | 25.588 | 6.912 | 1 | 0 | 58.58 | 55.928 | 48.912 | 19.153 | 0 | 0 | 55.722 | 33.888 | [5 empty] | 17.572 | 12.437 | 15 | 4.5836 | 4.2818 | 3.4046 | 3.1579 | 1.1239 | 24.5191
2005-12-04 | 17:56 | 0 | 17.547 | 0 | 3 | 0 | 51.801 | 52.352 | 39.48 | 39.411 | 31.683 | 25.661 | 6.76 | 1 | 0 | 58.58 | 55.928 | 48.888 | 19.153 | 0 | 0 | 55.699 | 33.842 | [5 empty] | 0 | 12.39 | 16 | 4.6279 | 4.3238 | 3.4064 | 3.1579 | 1.1659 | 25.1937
2005-12-04 | 17:57 | 0 | 17.577 | 0 | 4 | 0 | 51.806 | 52.333 | 39.487 | 39.509 | 31.303 | 25.713 | 6.664 | 1 | 0 | 58.584 | 55.932 | 48.94 | 19.209 | 0 | 0 | 55.75 | 33.871 | [5 empty] | 0 | 12.297 | 17 | 4.6558 | 4.3504 | 3.4076 | 3.1579 | 1.1925 | 25.6132
2005-12-04 | 17:58 | 0 | 17.602 | 0 | 3 | 1 | 51.853 | 52.266 | 39.416 | 39.346 | 31.35 | 25.472 | 6.664 | 1 | 0 | 58.607 | 55.956 | 48.986 | 19.209 | 0 | 0 | 55.75 | 33.847 | [5 empty] | 0 | 12.507 | 18 | 4.6558 | 4.3504 | 3.4076 | 3.1579 | 1.1925 | 25.6132
2005-12-04 | 17:59 | 0 | 17.602 | 0 | 3 | 0 | 52.081 | 52.333 | 39.392 | 39.346 | 31.23 | 25.426 | 6.587 | 1 | 0 | 58.562 | 55.911 | 48.893 | 19.209 | 0 | 0 | 55.774 | 33.871 | [5 empty] | 0 | 12.735 | 0 | 4.6783 | 4.3717 | 3.4085 | 3.1579 | 1.2138 | 25.946
2005-12-04 | 18:00 | 0 | 17.577 | 0 | 3 | 0 | 51.967 | 52.471 | 39.322 | 39.392 | 31.279 | 25.593 | 6.512 | 1 | 0 | 58.584 | 55.956 | 48.916 | 19.234 | 0 | 0 | 55.797 | 33.823 | [5 empty] | 0 | 12.575 | 1 | 4.7001 | 4.3925 | 3.4094 | 3.1579 | 1.2346 | 26.2671
2005-12-04 | 18:01 | 1 | 17.577 | 0 | 3 | 0 | 52.058 | 52.403 | 39.275 | 39.322 | 31.23 | 25.691 | 6.461 | 1 | 0 | 58.584 | 55.932 | 48.849 | 19.234 | 0 | 0 | 55.818 | 33.895 | [5 empty] | 17.577 | 12.736 | 2 | 4.715 | 4.4066 | 3.41 | 3.1579 | 1.2487 | 26.4838
2005-12-04 | 18:02 | 0 | 17.602 | 0 | 3 | 0 | 52.058 | 52.518 | 39.298 | 39.229 | 31.279 | 25.497 | 6.438 | 1 | 0 | 58.584 | 55.888 | 48.872 | 19.184 | 0 | 0 | 55.774 | 33.871 | [5 empty] | 0 | 12.829 | 3 | 4.7217 | 4.413 | 3.4102 | 3.1579 | 1.2551 | 26.5811
2005-12-04 | 18:03 | 0 | 17.602 | 0 | 3 | 0 | 52.128 | 52.562 | 39.229 | 39.109 | 31.35 | 25.546 | 6.412 | 1 | 0 | 58.562 | 55.888 | 48.849 | 19.184 | 0 | 0 | 55.774 | 33.847 | [5 empty] | 0 | 13.019 | 4 | 4.7292 | 4.4202 | 3.4105 | 3.1579 | 1.2623 | 26.6907
2005-12-04 | 18:04 | 0 | 17.577 | 1 | 3 | 0 | 52.333 | 52.585 | 39.229 | 39.133 | 31.519 | 25.521 | 6.386 | 1 | 0 | 58.584 | 55.911 | 48.802 | 19.184 | 0 | 0 | 55.774 | 33.823 | [5 empty] | 0 | 13.2 | 5 | 4.7368 | 4.4274 | 3.4108 | 3.1579 | 1.2695 | 26.8
2005-12-04 | 18:05 | 0 | 17.554 | 0 | 3 | 0 | 52.494 | 52.77 | 39.109 | 39.181 | 31.615 | 25.257 | 6.36 | 1 | 0 | 58.539 | 55.865 | 48.94 | 19.184 | 0 | 0 | 55.704 | 33.847 | [5 empty] | 0 | 13.313 | 6 | 4.7444 | 4.4346 | 3.4111 | 3.1579 | 1.2767 | 26.9089
2005-12-04 | 18:06 | 1 | 17.602 | 0 | 3 | 0 | 52.471 | 52.884 | 39.157 | 39.133 | 31.664 | 25.497 | 6.26 | 1 | 0 | 58.584 | 55.841 | 48.825 | 19.184 | 0 | 0 | 55.774 | 33.847 | [5 empty] | 17.602 | 13.338 | 7 | 4.7735 | 4.4622 | 3.4123 | 3.1579 | 1.3043 | 27.3246
2005-12-04 | 18:07 | 0 | 17.554 | 0 | 3 | 0 | 52.518 | 52.952 | 39.109 | 39.04 | 31.737 | 25.497 | 6.234 | 1 | 0 | 58.539 | 55.865 | 48.849 | 19.234 | 0 | 0 | 55.704 | 33.847 | [5 empty] | 0 | 13.478 | 8 | 4.7811 | 4.4694 | 3.4126 | 3.1579 | 1.3115 | 27.4319
2005-12-04 | 18:08 | 0 | 17.577 | 0 | 3 | 0 | 52.7 | 52.952 | 39.181 | 39.04 | 31.904 | 25.666 | 6.26 | 1 | 0 | 58.562 | 55.841 | 48.802 | 19.209 | 0 | 0 | 55.727 | 33.847 | [5 empty] | 0 | 13.66 | 9 | 4.7735 | 4.4622 | 3.4123 | 3.1579 | 1.3043 | 27.3246
2005-12-04 | 18:09 | 0 | 17.647 | 0 | 3 | 0 | 52.77 | 53.16 | 39.109 | 39.109 | 32 | 25.615 | 6.28 | 1 | 0 | 58.607 | 55.911 | 48.916 | 19.279 | 0 | 0 | 55.818 | 34.055 | [5 empty] | 0 | 13.661 | 10 | 4.7677 | 4.4567 | 3.4121 | 3.1579 | 1.2988 | 27.2419
2005-12-04 | 18:10 | 0 | 17.647 | 0 | 3 | 0 | 52.77 | 53.181 | 39.133 | 39.038 | 31.926 | 25.664 | 6.203 | 2 | 0 | 58.607 | 55.911 | 48.94 | 19.254 | 0 | 0 | 55.75 | 33.962 | [5 empty] | 0 | 13.732 | 11 | 4.7901 | 4.478 | 3.413 | 3.1579 | 1.3201 | 27.5593
2005-12-04 | 18:11 | 1 | 17.617 | 0 | 3 | 0 | 52.672 | 53.223 | 39.081 | 39.009 | 31.752 | 25.754 | 6.098 | 1 | 0 | 58.58 | 55.86 | 48.797 | 19.224 | 0 | 0 | 55.722 | 33.933 | [5 empty] | 17.617 | 13.663 | 12 | 4.8207 | 4.5071 | 3.4142 | 3.1579 | 1.3492 | 27.9874
2005-12-04 | 18:12 | 0 | 17.595 | 0 | 3 | 0 | 52.763 | 53.085 | 39.081 | 39.033 | 31.681 | 25.705 | 6.072 | 1 | 0 | 58.557 | 55.883 | 48.956 | 19.224 | 0 | 0 | 55.746 | 33.933 | [5 empty] | 0 | 13.73 | 13 | 4.8282 | 4.5143 | 3.4145 | 3.1579 | 1.3564 | 28.0926
2005-12-04 | 18:13 | 0 | 17.617 | 0 | 3 | 0 | 52.719 | 53.176 | 39.081 | 39.009 | 31.632 | 25.875 | 6.046 | 1 | 0 | 58.557 | 55.837 | 48.797 | 19.224 | 0 | 0 | 55.722 | 33.909 | [5 empty] | 0 | 13.71 | 14 | 4.8358 | 4.5215 | 3.4149 | 3.1579 | 1.3636 | 28.1974
2005-12-04 | 18:14 | 0 | 17.647 | 1 | 3 | 0 | 52.747 | 53.204 | 39.155 | 39.086 | 31.59 | 26.049 | 6.002 | 1 | 0 | 58.607 | 55.841 | 48.87 | 19.229 | 0 | 0 | 55.589 | 33.914 | [5 empty] | 0 | 13.661 | 15 | 4.8486 | 4.5336 | 3.4154 | 3.1579 | 1.3758 | 28.3741
2005-12-04 | 18:15 | 0 | 17.595 | 0 | 3 | 0 | 52.719 | 53.176 | 39.15 | 39.033 | 31.536 | 26.019 | 5.92 | 1 | 0 | 58.557 | 55.837 | 48.842 | 19.199 | 0 | 0 | 55.447 | 33.864 | [5 empty] | 0 | 13.686 | 16 | 4.8725 | 4.5563 | 3.4163 | 3.1579 | 1.3984 | 28.7009
2005-12-04 | 18:16 | 1 | 17.595 | 0 | 3 | 0 | 52.742 | 53.153 | 39.15 | 39.081 | 31.656 | 26.066 | 5.92 | 1 | 0 | 58.534 | 55.86 | 48.842 | 19.224 | 0 | 0 | 55.515 | 33.864 | [5 empty] | 17.595 | 13.661 | 17 | 4.8725 | 4.5563 | 3.4163 | 3.1579 | 1.3984 | 28.7009
2005-12-04 | 18:17 | 0 | 17.595 | 0 | 3 | 1 | 52.672 | 53.176 | 39.033 | 39.057 | 31.561 | 26.044 | 5.92 | 1 | 0 | 58.511 | 55.813 | 48.842 | 19.224 | 0 | 0 | 55.585 | 33.981 | [5 empty] | 0 | 13.615 | 18 | 4.8725 | 4.5563 | 3.4163 | 3.1579 | 1.3984 | 28.7009
2005-12-04 | 18:18 | 0 | 17.595 | 0 | 3 | 0 | 52.649 | 53.176 | 39.105 | 39.081 | 31.392 | 25.946 | 5.994 | 1 | 0 | 58.489 | 55.79 | 48.821 | 19.224 | 0 | 0 | 55.538 | 33.84 | [5 empty] | 0 | 13.568 | 0 | 4.8509 | 4.5359 | 3.4155 | 3.1579 | 1.378 | 28.4061
2005-12-04 | 18:19 | 0 | 17.617 | 0 | 3 | 0 | 52.604 | 53.085 | 39.126 | 39.009 | 31.438 | 26.044 | 5.971 | 1 | 0 | 58.534 | 55.837 | 48.888 | 19.224 | 0 | 0 | 55.47 | 33.864 | [5 empty] | 0 | 13.595 | 1 | 4.8576 | 4.5422 | 3.4157 | 3.1579 | 1.3843 | 28.498
2005-12-04 | 18:20 | 0 | 17.595 | 0 | 3 | 0 | 52.581 | 53.038 | 39.057 | 39.009 | 31.247 | 25.97 | 5.971 | 1 | 0 | 58.511 | 55.813 | 48.935 | 19.199 | 0 | 0 | 55.447 | 33.864 | [5 empty] | 0 | 13.572 | 2 | 4.8576 | 4.5422 | 3.4157 | 3.1579 | 1.3843 | 28.498
2005-12-04 | 18:21 | 1 | 17.647 | 0 | 3 | 0 | 52.723 | 53.09 | 39.109 | 39.155 | 31.301 | 26.024 | 6.025 | 1 | 0 | 58.539 | 55.797 | 48.825 | 19.229 | 0 | 0 | 55.475 | 33.893 | [5 empty] | 17.647 | 13.568 | 3 | 4.8419 | 4.5273 | 3.4151 | 3.1579 | 1.3694 | 28.2819
2005-12-04 | 18:22 | 0 | 17.617 | 0 | 3 | 0 | 52.719 | 53.153 | 39.081 | 39.009 | 31.318 | 26.044 | 6.02 | 1 | 0 | 58.489 | 55.813 | 48.821 | 19.224 | 0 | 0 | 55.447 | 33.84 | [5 empty] | 0 | 13.71 | 4 | 4.8434 | 4.5287 | 3.4152 | 3.1579 | 1.3708 | 28.3019
2005-12-04 | 18:23 | 0 | 17.6 | 0 | 3 | 0 | 52.814 | 53.227 | 39.062 | 39.155 | 31.446 | 26.073 | 6.103 | 1 | 0 | 58.495 | 55.774 | 48.849 | 19.254 | 0 | 0 | 55.428 | 33.893 | [5 empty] | 0 | 13.659 | 5 | 4.8192 | 4.5057 | 3.4142 | 3.1579 | 1.3478 | 27.9672
2005-12-04 | 18:24 | 0 | 17.6 | 1 | 3 | 0 | 52.838 | 53.388 | 39.086 | 39.086 | 31.446 | 26.144 | 6.103 | 1 | 0 | 58.516 | 55.774 | 48.802 | 19.254 | 0 | 0 | 55.428 | 33.869 | [5 empty] | 0 | 13.752 | 6 | 4.8192 | 4.5057 | 3.4142 | 3.1579 | 1.3478 | 27.9672
2005-12-04 | 18:25 | 0 | 17.595 | 0 | 3 | 0 | 52.924 | 53.314 | 39.009 | 39.009 | 31.463 | 26.211 | 6.072 | 1 | 0 | 58.511 | 55.722 | 48.751 | 19.173 | 0 | 0 | 55.356 | 33.885 | [5 empty] | 0 | 13.915 | 7 | 4.8282 | 4.5143 | 3.4145 | 3.1579 | 1.3564 | 28.0926
2005-12-04 | 18:26 | 0 | 17.57 | 0 | 3 | 0 | 52.901 | 53.407 | 39.057 | 39.081 | 31.438 | 26.139 | 6.121 | 1 | 0 | 58.468 | 55.722 | 48.821 | 19.199 | 0 | 0 | 55.309 | 33.909 | [5 empty] | 0 | 13.82 | 8 | 4.814 | 4.5007 | 3.414 | 3.1579 | 1.3428 | 27.8941
2005-12-04 | 18:27 | 1 | 17.617 | 0 | 3 | 0 | 52.833 | 53.36 | 39.081 | 39.009 | 31.656 | 26.26 | 6.121 | 1 | 0 | 58.489 | 55.722 | 48.774 | 19.173 | 0 | 0 | 55.263 | 33.885 | [5 empty] | 17.617 | 13.824 | 9 | 4.814 | 4.5007 | 3.414 | 3.1579 | 1.3428 | 27.8941
2005-12-04 | 18:28 | 0 | 17.647 | 0 | 3 | 0 | 52.884 | 53.342 | 38.968 | 39.086 | 31.637 | 26.169 | 6.28 | 1 | 0 | 58.516 | 55.797 | 48.802 | 19.279 | 0 | 0 | 55.246 | 33.962 | [5 empty] | 0 | 13.798 | 10 | 4.7677 | 4.4567 | 3.4121 | 3.1579 | 1.2988 | 27.2419
2005-12-04 | 18:29 | 0 | 17.622 | 0 | 3 | 0 | 52.838 | 53.318 | 39.014 | 38.897 | 31.446 | 26.169 | 6.255 | 1 | 0 | 58.473 | 55.75 | 48.732 | 19.204 | 0 | 0 | 55.223 | 33.914 | [5 empty] | 0 | 13.941 | 11 | 4.7749 | 4.4636 | 3.4124 | 3.1579 | 1.3057 | 27.3453
2005-12-04 | 18:30 | 0 | 17.6 | 0 | 3 | 0 | 53.066 | 53.297 | 39.086 | 38.968 | 31.541 | 26.144 | 6.28 | 1 | 0 | 58.45 | 55.727 | 48.779 | 19.229 | 0 | 0 | 55.176 | 33.914 | [5 empty] | 0 | 14.098 | 12 | 4.7677 | 4.4567 | 3.4121 | 3.1579 | 1.2988 | 27.2419
2005-12-04 | 18:31 | 0 | 17.602 | 0 | 3 | 0 | 52.863 | 53.552 | 39.136 | 39.181 | 31.303 | 26.171 | 6.283 | 1 | 0 | 58.452 | 55.753 | 48.781 | 19.231 | 0 | 0 | 55.249 | 33.964 | [5 empty] | 0 | 13.682 | 13 | 4.7668 | 4.4559 | 3.4121 | 3.1579 | 1.298 | 27.2295
2005-12-04 | 18:32 | 1 | 17.622 | 0 | 3 | 0 | 52.884 | 53.365 | 39.109 | 39.062 | 31.323 | 26.218 | 6.329 | 1 | 0 | 58.473 | 55.727 | 48.732 | 19.204 | 0 | 0 | 55.223 | 33.938 | [5 empty] | 17.622 | 13.822 | 14 | 4.7534 | 4.4431 | 3.4115 | 3.1579 | 1.2852 | 27.0383
2005-12-04 | 18:33 | 0 | 17.622 | 0 | 3 | 0 | 52.905 | 53.433 | 39.038 | 39.038 | 31.203 | 26.218 | 6.329 | 1 | 0 | 58.45 | 55.704 | 48.732 | 19.204 | 0 | 0 | 55.176 | 33.914 | [5 empty] | 0 | 13.867 | 15 | 4.7534 | 4.4431 | 3.4115 | 3.1579 | 1.2852 | 27.0383
2005-12-04 | 18:34 | 0 | 17.6 | 1 | 3 | 0 | 52.791 | 53.342 | 39.133 | 39.062 | 31.132 | 26.24 | 6.355 | 1 | 0 | 58.45 | 55.704 | 48.732 | 19.178 | 0 | 0 | 55.176 | 33.845 | [5 empty] | 0 | 13.729 | 16 | 4.7458 | 4.4359 | 3.4112 | 3.1579 | 1.278 | 26.9298
2005-12-04 | 18:35 | 0 | 17.622 | 0 | 3 | 0 | 52.905 | 53.251 | 39.227 | 39.038 | 31.276 | 26.289 | 6.407 | 1 | 0 | 58.427 | 55.659 | 48.755 | 19.204 | 0 | 0 | 55.132 | 33.845 | [5 empty] | 0 | 13.867 | 17 | 4.7307 | 4.4215 | 3.4106 | 3.1579 | 1.2636 | 26.7117
2005-12-04 | 18:36 | 0 | 17.6 | 0 | 3 | 1 | 52.838 | 53.388 | 39.203 | 39.086 | 31.227 | 26.313 | 6.381 | 1 | 0 | 58.404 | 55.68 | 48.688 | 19.156 | 0 | 0 | 55.109 | 33.845 | [5 empty] | 0 | 13.752 | 18 | 4.7383 | 4.4287 | 3.4109 | 3.1579 | 1.2708 | 26.821
2005-12-04 | 18:37 | 1 | 17.627 | 0 | 3 | 0 | 52.749 | 53.344 | 39.112 | 39.181 | 31.23 | 26.267 | 6.458 | 1 | 0 | 58.452 | 55.662 | 48.804 | 19.206 | 0 | 0 | 55.088 | 33.895 | [5 empty] | 17.627 | 13.568 | 0 | 4.7158 | 4.4074 | 3.41 | 3.1579 | 1.2495 | 26.4965
2005-12-04 | 18:38 | 0 | 17.65 | 0 | 3 | 0 | 52.726 | 53.253 | 39.205 | 39.064 | 31.472 | 26.34 | 6.51 | 1 | 0 | 58.498 | 55.685 | 48.758 | 19.231 | 0 | 0 | 55.158 | 33.919 | [5 empty] | 0 | 13.662 | 1 | 4.7007 | 4.393 | 3.5848 | 3.3333 | 1.0597 | 22.5435
2005-12-04 | 18:39 | 0 | 17.6 | 0 | 3 | 0 | 52.791 | 53.16 | 39.086 | 39.086 | 31.372 | 26.12 | 6.533 | 1 | 0 | 58.404 | 55.636 | 48.711 | 19.178 | 0 | 0 | 55.132 | 33.869 | [5 empty] | 0 | 13.705 | 2 | 4.694 | 4.3867 | 3.5845 | 3.3333 | 1.0533 | 22.44
2005-12-04 | 18:40 | 0 | 17.627 | 0 | 3 | 0 | 52.726 | 53.3 | 39.136 | 39.088 | 31.35 | 26.245 | 6.61 | 2 | 0 | 58.429 | 55.638 | 48.851 | 19.206 | 0 | 0 | 55.158 | 33.871 | [5 empty] | 0 | 13.638 | 3 | 4.6716 | 4.3654 | 3.5836 | 3.3333 | 1.032 | 22.0915
2005-12-04 | 18:41 | 0 | 17.575 | 0 | 3 | 0 | 52.723 | 53.136 | 39.062 | 39.086 | 31.421 | 26.144 | 6.507 | 1 | 0 | 58.381 | 55.613 | 48.802 | 19.178 | 0 | 0 | 55.085 | 33.821 | [5 empty] | 0 | 13.637 | 4 | 4.7016 | 4.3939 | 3.5849 | 3.3333 | 1.0605 | 22.557
2005-12-04 | 18:42 | 1 | 17.575 | 0 | 3 | 0 | 52.585 | 53.136 | 38.968 | 38.944 | 31.612 | 26.169 | 6.608 | 1 | 0 | 58.381 | 55.613 | 48.711 | 19.178 | 0 | 0 | 55.062 | 33.869 | [5 empty] | 17.575 | 13.641 | 5 | 4.6722 | 4.3659 | 3.5837 | 3.3333 | 1.0326 | 22.1006
2005-12-04 | 18:43 | 0 | 17.6 | 1 | 3 | 0 | 52.562 | 53.043 | 38.944 | 38.779 | 31.806 | 26.193 | 6.608 | 1 | 0 | 58.381 | 55.613 | 48.802 | 19.178 | 0 | 0 | 55.062 | 33.869 | [5 empty] | 0 | 13.783 | 6 | 4.6722 | 4.3659 | 3.5837 | 3.3333 | 1.0326 | 22.1006
2005-12-04 | 18:44 | 0 | 17.6 | 0 | 3 | 0 | 52.7 | 53.09 | 38.92 | 38.71 | 31.951 | 26.144 | 6.659 | 1 | 0 | 58.404 | 55.613 | 48.664 | 19.178 | 0 | 0 | 55.062 | 33.893 | [5 empty] | 0 | 13.99 | 7 | 4.6573 | 4.3518 | 3.5831 | 3.3333 | 1.0185 | 21.8679
2005-12-04 | 18:45 | 0 | 17.575 | 0 | 3 | 0 | 52.747 | 53.16 | 38.873 | 38.851 | 31.951 | 26.169 | 6.633 | 1 | 0 | 58.361 | 55.589 | 48.664 | 19.204 | 0 | 0 | 55.015 | 33.869 | [5 empty] | 0 | 13.896 | 8 | 4.6649 | 4.359 | 3.5834 | 3.3333 | 1.0257 | 21.9867
2005-12-04 | 18:46 | 0 | 17.6 | 0 | 4 | 0 | 52.723 | 53.181 | 38.873 | 38.851 | 32.095 | 26.073 | 6.633 | 1 | 0 | 58.381 | 55.589 | 48.664 | 19.204 | 0 | 0 | 55.015 | 33.869 | [5 empty] | 0 | 13.872 | 9 | 4.6649 | 4.359 | 3.5834 | 3.3333 | 1.0257 | 21.9867
2005-12-04 | 18:47 | 1 | 17.575 | 0 | 3 | 0 | 52.494 | 53.204 | 38.897 | 38.734 | 31.951 | 26.144 | 6.608 | 1 | 0 | 58.361 | 55.613 | 48.779 | 19.229 | 0 | 0 | 54.994 | 33.845 | [5 empty] | 17.575 | 13.76 | 10 | 4.6722 | 4.3659 | 3.5837 | 3.3333 | 1.0326 | 22.1006
2005-12-04 | 18:48 | 0 | 17.6 | 0 | 3 | 0 | 52.401 | 53.022 | 38.897 | 38.734 | 32.166 | 26.073 | 6.711 | 1 | 0 | 58.361 | 55.589 | 48.618 | 19.204 | 0 | 0 | 54.994 | 33.869 | [5 empty] | 0 | 13.667 | 11 | 4.6422 | 4.3374 | 3.5824 | 3.3333 | 1.0041 | 21.6292
2005-12-04 | 18:49 | 0 | 17.554 | 0 | 3 | 0 | 52.382 | 52.908 | 38.83 | 38.688 | 32.051 | 26.005 | 6.842 | 1 | 0 | 58.34 | 55.568 | 48.643 | 19.234 | 0 | 0 | 54.903 | 33.847 | [5 empty] | 0 | 13.694 | 12 | 4.604 | 4.3011 | 3.5809 | 3.3333 | 0.9678 | 21.0208
2005-12-04 | 18:50 | 0 | 17.58 | 0 | 3 | 0 | 52.382 | 52.84 | 38.923 | 38.736 | 32.002 | 25.955 | 6.891 | 1 | 0 | 58.34 | 55.545 | 48.69 | 19.209 | 0 | 0 | 54.903 | 33.871 | [5 empty] | 0 | 13.646 | 13 | 4.5897 | 4.2876 | 3.5803 | 3.3333 | 0.95424 | 20.7907
2005-12-04 | 18:51 | 0 | 17.554 | 0 | 3 | 0 | 52.382 | 52.817 | 38.83 | 38.782 | 32.002 | 25.931 | 6.891 | 1 | 0 | 58.317 | 55.545 | 48.643 | 19.184 | 0 | 0 | 54.88 | 33.871 | [5 empty] | 0 | 13.6 | 14 | 4.5897 | 4.2876 | 3.5803 | 3.3333 | 0.95424 | 20.7907
2005-12-04 | 18:52 | 1 | 17.554 | 0 | 3 | 0 | 52.403 | 52.817 | 38.806 | 38.736 | 32.073 | 25.884 | 7.017 | 1 | 0 | 58.317 | 55.524 | 48.667 | 19.209 | 0 | 0 | 54.88 | 33.871 | [5 empty] | 17.554 | 13.667 | 15 | 4.553 | 4.2527 | 3.5788 | 3.3333 | 0.91936 | 20.1922
2005-12-04 | 18:53 | 0 | 17.58 | 1 | 3 | 0 | 52.359 | 52.887 | 38.83 | 38.643 | 32.051 | 25.884 | 7.043 | 1 | 0 | 58.317 | 55.545 | 48.597 | 19.184 | 0 | 0 | 54.926 | 33.871 | [5 empty] | 0 | 13.716 | 16 | 4.5455 | 4.2455 | 3.5785 | 3.3333 | 0.91216 | 20.0675
2005-12-04 | 18:54 | 0 | 17.554 | 0 | 3 | 1 | 52.359 | 52.863 | 38.76 | 38.688 | 32.073 | 25.86 | 7.043 | 1 | 0 | 58.34 | 55.545 | 48.69 | 19.209 | 0 | 0 | 54.926 | 33.895 | [5 empty] | 0 | 13.671 | 17 | 4.5455 | 4.2455 | 3.5785 | 3.3333 | 0.91216 | 20.0675
2005-12-04 | 18:55 | 0 | 17.524 | 0 | 3 | 0 | 52.308 | 52.765 | 38.825 | 38.753 | 32.068 | 25.781 | 7.038 | 1 | 0 | 58.29 | 55.496 | 48.706 | 19.204 | 0 | 0 | 54.852 | 33.866 | [5 empty] | 0 | 13.555 | 0 | 4.5469 | 4.2469 | 3.5786 | 3.3333 | 0.91355 | 20.0915
2005-12-04 | 18:56 | 0 | 17.554 | 0 | 3 | 0 | 52.336 | 52.772 | 38.854 | 38.736 | 32.363 | 25.86 | 7.221 | 1 | 0 | 58.317 | 55.524 | 48.597 | 19.234 | 0 | 0 | 54.88 | 33.895 | [5 empty] | 0 | 13.6 | 1 | 4.4936 | 4.1962 | 3.401 | 3.1579 | 1.0383 | 23.1067
2005-12-04 | 18:57 | 1 | 17.499 | 0 | 3 | 0 | 52.284 | 52.744 | 38.777 | 38.684 | 32.238 | 25.902 | 7.264 | 1 | 0 | 58.333 | 55.496 | 48.548 | 19.178 | 0 | 0 | 54.852 | 33.842 | [5 empty] | 17.499 | 13.6 | 2 | 4.4811 | 4.1843 | 3.4005 | 3.1579 | 1.0264 | 22.9056
2005-12-04 | 18:58 | 0 | 17.554 | 0 | 3 | 0 | 52.312 | 52.793 | 38.806 | 38.643 | 32.171 | 25.811 | 7.424 | 2 | 0 | 58.317 | 55.524 | 48.576 | 19.234 | 0 | 0 | 54.835 | 33.871 | [5 empty] | 0 | 13.669 | 3 | 4.4345 | 4.14 | 3.3986 | 3.1579 | 0.98214 | 22.1476
2005-12-04 | 18:59 | 0 | 17.474 | 0 | 3 | 0 | 52.308 | 52.817 | 38.76 | 38.619 | 32.171 | 25.786 | 7.473 | 1 | 0 | 58.34 | 55.524 | 48.576 | 19.234 | 0 | 0 | 54.812 | 33.847 | [5 empty] | 0 | 13.689 | 4 | 4.4203 | 4.1265 | 3.398 | 3.1579 | 0.96858 | 21.9122
2005-12-04 | 19:00 | 0 | 17.499 | 0 | 4 | 0 | 52.308 | 52.765 | 38.801 | 38.684 | 32.044 | 25.757 | 7.342 | 1 | 0 | 58.29 | 55.473 | 48.501 | 19.178 | 0 | 0 | 54.831 | 33.773 | [5 empty] | 0 | 13.624 | 5 | 4.4584 | 4.1627 | 3.3996 | 3.1579 | 1.0048 | 22.5381
2005-12-04 | 19:01 | 0 | 17.554 | 0 | 3 | 0 | 52.312 | 52.84 | 38.806 | 38.665 | 32.171 | 25.786 | 7.473 | 1 | 0 | 58.295 | 55.477 | 48.643 | 19.209 | 0 | 0 | 54.812 | 33.802 | [5 empty] | 0 | 13.647 | 6 | 4.4203 | 4.1265 | 3.398 | 3.1579 | 0.96858 | 21.9122
2005-12-04 | 19:02 | 1 | 17.499 | 1 | 3 | 0 | 52.354 | 52.812 | 38.753 | 38.753 | 32.142 | 25.686 | 7.416 | 1 | 0 | 58.244 | 55.496 | 48.524 | 19.251 | 0 | 0 | 54.784 | 33.818 | [5 empty] | 17.499 | 13.601 | 7 | 4.4369 | 4.1423 | 3.3987 | 3.1579 | 0.98436 | 22.1859
2005-12-04 | 19:03 | 0 | 17.524 | 0 | 3 | 0 | 52.331 | 52.789 | 38.753 | 38.614 | 32.188 | 25.71 | 7.519 | 1 | 0 | 58.267 | 55.449 | 48.615 | 19.229 | 0 | 0 | 54.807 | 33.842 | [5 empty] | 0 | 13.717 | 8 | 4.4069 | 4.1137 | 3.3975 | 3.1579 | 0.95585 | 21.6899
2005-12-04 | 19:04 | 0 | 17.524 | 0 | 3 | 0 | 52.308 | 52.812 | 38.753 | 38.636 | 32.142 | 25.781 | 7.442 | 1 | 0 | 58.244 | 55.426 | 48.478 | 19.204 | 0 | 0 | 54.784 | 33.842 | [5 empty] | 0 | 13.672 | 9 | 4.4293 | 4.1351 | 3.3984 | 3.1579 | 0.97716 | 22.0613
2005-12-04 | 19:05 | 0 | 17.524 | 0 | 3 | 0 | 52.354 | 52.765 | 38.849 | 38.684 | 32.142 | 25.855 | 7.468 | 1 | 0 | 58.29 | 55.449 | 48.501 | 19.178 | 0 | 0 | 54.807 | 33.818 | [5 empty] | 0 | 13.67 | 10 | 4.4217 | 4.1279 | 3.3981 | 3.1579 | 0.96996 | 21.9363
2005-12-04 | 19:06 | 0 | 17.474 | 0 | 3 | 0 | 52.331 | 52.835 | 38.825 | 38.708 | 32.142 | 25.855 | 7.416 | 1 | 0 | 58.267 | 55.426 | 48.501 | 19.229 | 0 | 0 | 54.784 | 33.842 | [5 empty] | 0 | 13.623 | 11 | 4.4369 | 4.1423 | 3.3987 | 3.1579 | 0.98436 | 22.1859
2005-12-04 | 19:07 | 1 | 17.499 | 0 | 3 | 0 | 52.375 | 52.812 | 38.732 | 38.732 | 32.093 | 25.686 | 7.393 | 1 | 0 | 58.222 | 55.403 | 48.548 | 19.204 | 0 | 0 | 54.737 | 33.818 | [5 empty] | 17.499 | 13.643 | 12 | 4.4436 | 4.1486 | 3.399 | 3.1579 | 0.99072 | 22.2957
2005-12-04 | 19:08 | 0 | 17.499 | 0 | 3 | 0 | 52.375 | 52.812 | 38.849 | 38.636 | 32.188 | 25.661 | 7.393 | 1 | 0 | 58.244 | 55.403 | 48.615 | 19.178 | 0 | 0 | 54.67 | 33.842 | [5 empty] | 0 | 13.739 | 13 | 4.4436 | 4.1486 | 3.399 | 3.1579 | 0.99072 | 22.2957
2005-12-04 | 19:09 | 0 | 17.542 | 0 | 3 | 0 | 52.394 | 52.898 | 38.983 | 38.772 | 32.304 | 25.848 | 7.282 | 2 | 0 | 58.263 | 55.421 | 48.496 | 19.221 | 0 | 0 | 54.756 | 33.814 | [5 empty] | 0 | 13.622 | 14 | 4.4759 | 4.1793 | 3.4003 | 3.1579 | 1.0214 | 22.8212
2005-12-04 | 19:10 | 0 | 17.542 | 0 | 3 | 0 | 52.485 | 52.875 | 38.937 | 38.865 | 32.159 | 25.727 | 7.308 | 1 | 0 | 58.263 | 55.421 | 48.587 | 19.221 | 0 | 0 | 54.733 | 33.861 | [5 empty] | 0 | 13.62 | 15 | 4.4683 | 4.1721 | 3.4 | 3.1579 | 1.0143 | 22.6988
2005-12-04 | 19:11 | 0 | 17.567 | 0 | 3 | 0 | 52.417 | 52.945 | 38.913 | 38.796 | 32.11 | 25.703 | 7.282 | 1 | 0 | 58.263 | 55.421 | 48.543 | 19.246 | 0 | 0 | 54.803 | 33.883 | [5 empty] | 0 | 13.621 | 16 | 4.4759 | 4.1793 | 3.4003 | 3.1579 | 1.0214 | 22.8212
2005-12-04 | 19:12 | 1 | 17.567 | 1 | 3 | 0 | 52.441 | 52.922 | 38.961 | 38.82 | 32.135 | 25.678 | 7.259 | 1 | 0 | 58.217 | 55.421 | 48.52 | 19.246 | 0 | 0 | 54.779 | 33.907 | [5 empty] | 17.567 | 13.621 | 17 | 4.4826 | 4.1857 | 3.4005 | 3.1579 | 1.0278 | 22.9291
2005-12-04 | 19:13 | 0 | 17.567 | 0 | 3 | 1 | 52.485 | 52.922 | 38.983 | 38.913 | 31.99 | 25.654 | 7.208 | 1 | 0 | 58.217 | 55.398 | 48.634 | 19.246 | 0 | 0 | 54.756 | 33.861 | [5 empty] | 0 | 13.572 | 18 | 4.4974 | 4.1998 | 3.4011 | 3.1579 | 1.0419 | 23.1672
2005-12-04 | 19:14 | 0 | 17.542 | 0 | 3 | 0 | 52.417 | 52.992 | 39.007 | 38.865 | 31.943 | 25.703 | 7.156 | 1 | 0 | 58.24 | 55.421 | 48.496 | 19.246 | 0 | 0 | 54.733 | 33.837 | [5 empty] | 0 | 13.552 | 0 | 4.5126 | 4.2142 | 3.4018 | 3.1579 | 1.0563 | 23.4085
2005-12-04 | 19:15 | 0 | 17.567 | 0 | 3 | 0 | 52.35 | 52.922 | 39.054 | 38.865 | 31.791 | 25.696 | 7.097 | 1 | 0 | 58.21 | 55.344 | 48.58 | 19.239 | 0 | 0 | 54.702 | 33.782 | [5 empty] | 0 | 13.485 | 1 | 4.5298 | 4.2306 | 3.4025 | 3.1579 | 1.0727 | 23.6802
2005-12-04 | 19:16 | 0 | 17.534 | 0 | 3 | 0 | 52.387 | 52.8 | 39.141 | 38.93 | 31.742 | 25.696 | 7.097 | 1 | 0 | 58.21 | 55.344 | 48.489 | 19.214 | 0 | 0 | 54.702 | 33.782 | [5 empty] | 0 | 13.457 | 2 | 4.5298 | 4.2306 | 3.4025 | 3.1579 | 1.0727 | 23.6802
2005-12-04 | 19:17 | 1 | 17.534 | 0 | 3 | 0 | 52.387 | 52.868 | 38.999 | 38.93 | 31.718 | 25.742 | 7.2 | 1 | 0 | 58.233 | 55.368 | 48.443 | 19.239 | 0 | 0 | 54.681 | 33.759 | [5 empty] | 17.534 | 13.457 | 3 | 4.4998 | 4.202 | 3.4012 | 3.1579 | 1.0441 | 23.2045
2005-12-04 | 19:18 | 0 | 17.567 | 0 | 3 | 0 | 52.464 | 52.898 | 39.102 | 39.078 | 31.774 | 25.654 | 7.36 | 1 | 0 | 58.217 | 55.33 | 48.543 | 19.221 | 0 | 0 | 54.688 | 33.837 | [5 empty] | 0 | 13.386 | 4 | 4.4532 | 4.1578 | 3.3993 | 3.1579 | 0.99986 | 22.4527
2005-12-04 | 19:19 | 0 | 17.534 | 0 | 3 | 0 | 52.592 | 52.891 | 38.999 | 38.999 | 31.911 | 25.671 | 7.249 | 1 | 0 | 58.167 | 55.323 | 48.534 | 19.214 | 0 | 0 | 54.658 | 33.806 | [5 empty] | 0 | 13.593 | 5 | 4.4855 | 4.1885 | 3.4007 | 3.1579 | 1.0306 | 22.9759
2005-12-04 | 19:20 | 0 | 17.557 | 0 | 3 | 0 | 52.41 | 52.915 | 39.141 | 39.071 | 31.838 | 25.622 | 7.174 | 1 | 0 | 58.167 | 55.3 | 48.466 | 19.189 | 0 | 0 | 54.681 | 33.806 | [5 empty] | 0 | 13.339 | 6 | 4.5073 | 4.2092 | 3.4015 | 3.1579 | 1.0513 | 23.3252
2005-12-04 | 19:21 | 0 | 17.534 | 1 | 3 | 0 | 52.319 | 52.845 | 39.141 | 38.976 | 31.767 | 25.622 | 7.2 | 1 | 0 | 58.167 | 55.323 | 48.534 | 19.163 | 0 | 0 | 54.611 | 33.782 | [5 empty] | 0 | 13.343 | 7 | 4.4998 | 4.202 | 3.4012 | 3.1579 | 1.0441 | 23.2045
2005-12-04 | 19:22 | 0 | 17.509 | 0 | 3 | 0 | 52.296 | 52.777 | 39.117 | 39.117 | 31.526 | 25.551 | 7.149 | 1 | 0 | 58.144 | 55.277 | 48.489 | 19.189 | 0 | 0 | 54.635 | 33.83 | [5 empty] | 0 | 13.179 | 8 | 4.5146 | 4.2162 | 3.4018 | 3.1579 | 1.0583 | 23.4408
2005-12-04 | 19:23 | 1 | 17.534 | 0 | 3 | 0 | 52.249 | 52.754 | 39.093 | 39.117 | 31.477 | 25.551 | 7.123 | 1 | 0 | 58.167 | 55.323 | 48.466 | 19.214 | 0 | 0 | 54.658 | 33.852 | [5 empty] | 17.534 | 13.132 | 9 | 4.5222 | 4.2234 | 3.4021 | 3.1579 | 1.0655 | 23.5607
2005-12-04 | 19:24 | 0 | 17.534 | 0 | 3 | 0 | 52.525 | 52.73 | 39.141 | 38.999 | 31.573 | 25.502 | 7.2 | 1 | 0 | 58.144 | 55.277 | 48.466 | 19.189 | 0 | 0 | 54.702 | 33.876 | [5 empty] | 0 | 13.526 | 10 | 4.4998 | 4.202 | 3.4012 | 3.1579 | 1.0441 | 23.2045
2005-12-04 | 19:25 | 0 | 17.509 | 0 | 3 | 0 | 52.501 | 53.006 | 39.071 | 39.047 | 31.791 | 25.647 | 7.226 | 1 | 0 | 58.167 | 55.3 | 48.466 | 19.214 | 0 | 0 | 54.635 | 33.876 | [5 empty] | 0 | 13.454 | 11 | 4.4922 | 4.1948 | 3.4009 | 3.1579 | 1.0369 | 23.0834
2005-12-04 | 19:26 | 0 | 17.534 | 0 | 3 | 0 | 52.616 | 52.982 | 39.141 | 38.999 | 31.911 | 25.6 | 7.352 | 1 | 0 | 58.144 | 55.3 | 48.443 | 19.239 | 0 | 0 | 54.565 | 33.806 | [5 empty] | 0 | 13.617 | 12 | 4.4555 | 4.16 | 3.3994 | 3.1579 | 1.0021 | 22.4907
2005-12-04 | 19:27 | 0 | 17.534 | 0 | 3 | 0 | 52.868 | 53.076 | 39.234 | 38.952 | 31.936 | 25.622 | 7.249 | 1 | 0 | 58.167 | 55.277 | 48.466 | 19.239 | 0 | 0 | 54.611 | 33.806 | [5 empty] | 0 | 13.916 | 13 | 4.4855 | 4.1885 | 3.4007 | 3.1579 | 1.0306 | 22.9759
2005-12-04 | 19:28 | 1 | 17.534 | 0 | 3 | 0 | 52.639 | 53.19 | 39.164 | 38.976 | 31.983 | 25.696 | 7.275 | 1 | 0 | 58.167 | 55.277 | 48.443 | 19.214 | 0 | 0 | 54.635 | 33.782 | [5 empty] | 17.534 | 13.663 | 14 | 4.4779 | 4.1813 | 3.4003 | 3.1579 | 1.0234 | 22.854
2005-12-04 | 19:29 | 0 | 17.542 | 0 | 3 | 0 | 52.67 | 53.127 | 39.031 | 38.937 | 32.184 | 25.632 | 7.337 | 1 | 0 | 58.151 | 55.26 | 48.405 | 19.221 | 0 | 0 | 54.618 | 33.79 | [5 empty] | 0 | 13.733 | 15 | 4.4599 | 4.1641 | 3.3996 | 3.1579 | 1.0062 | 22.5617
2005-12-04 | 19:30 | 0 | 17.519 | 0 | 3 | 0 | 52.716 | 53.127 | 39.031 | 38.937 | 32.304 | 25.536 | 7.311 | 1 | 0 | 58.105 | 55.284 | 48.473 | 19.199 | 0 | 0 | 54.595 | 33.79 | [5 empty] | 0 | 13.779 | 16 | 4.4674 | 4.1713 | 3.3999 | 3.1579 | 1.0134 | 22.6846
2005-12-04 | 19:31 | 0 | 17.519 | 1 | 3 | 0 | 52.602 | 53.174 | 39.102 | 38.937 | 32.233 | 25.681 | 7.236 | 1 | 0 | 58.128 | 55.237 | 48.382 | 19.148 | 0 | 0 | 54.595 | 33.814 | [5 empty] | 0 | 13.665 | 17 | 4.4893 | 4.1921 | 3.4008 | 3.1579 | 1.0342 | 23.0367
2005-12-04 | 19:32 | 0 | 17.519 | 0 | 3 | 1 | 52.761 | 53.106 | 39.007 | 38.868 | 32.426 | 25.583 | 7.236 | 1 | 0 | 58.105 | 55.237 | 48.473 | 19.173 | 0 | 0 | 54.527 | 33.814 | [5 empty] | 0 | 13.893 | 18 | 4.4893 | 4.1921 | 3.4008 | 3.1579 | 1.0342 | 23.0367
2005-12-04 | 19:33 | 1 | 17.542 | 0 | 3 | 0 | 52.761 | 53.265 | 39.054 | 38.889 | 32.353 | 25.583 | 7.259 | 1 | 0 | 58.105 | 55.237 | 48.405 | 19.199 | 0 | 0 | 54.527 | 33.79 | [5 empty] | 17.542 | 13.872 | 0 | 4.4826 | 4.1857 | 3.4005 | 3.1579 | 1.0278 | 22.9291
2005-12-04 | 19:34 | 0 | 17.542 | 0 | 3 | 0 | 52.854 | 53.22 | 39.054 | 39.007 | 32.328 | 25.583 | 7.21 | 1 | 0 | 58.082 | 55.237 | 48.405 | 19.221 | 0 | 0 | 54.504 | 33.79 | [5 empty] | 0 | 13.847 | 1 | 4.4968 | 4.1993 | 3.4011 | 3.1579 | 1.0414 | 23.1579
2005-12-04 | 19:35 | 0 | 17.512 | 0 | 3 | 0 | 52.826 | 53.26 | 39.167 | 38.978 | 32.397 | 25.698 | 7.228 | 1 | 0 | 58.123 | 55.209 | 48.377 | 19.191 | 0 | 0 | 54.453 | 33.761 | [5 empty] | 0 | 13.848 | 2 | 4.4916 | 4.1943 | 3.4009 | 3.1579 | 1.0364 | 23.074
2005-12-04 | 19:36 | 0 | 17.542 | 0 | 3 | 0 | 52.737 | 53.288 | 39.126 | 39.007 | 32.257 | 25.681 | 7.259 | 2 | 0 | 58.128 | 55.169 | 48.405 | 19.199 | 0 | 0 | 54.457 | 33.814 | [5 empty] | 0 | 13.73 | 3 | 4.4826 | 4.1857 | 3.4005 | 3.1579 | 1.0278 | 22.9291
2005-12-04 | 19:37 | 0 | 17.489 | 0 | 3 | 0 | 52.618 | 53.237 | 39.074 | 38.978 | 32.13 | 25.531 | 7.306 | 1 | 0 | 58.055 | 55.188 | 48.377 | 19.216 | 0 | 0 | 54.406 | 33.785 | [5 empty] | 0 | 13.64 | 4 | 4.4689 | 4.1727 | 3.4 | 3.1579 | 1.0148 | 22.7082
2005-12-04 | 19:38 | 1 | 17.512 | 0 | 3 | 0 | 52.574 | 53.078 | 39.119 | 38.978 | 32.083 | 25.531 | 7.331 | 1 | 0 | 58.032 | 55.141 | 48.398 | 19.168 | 0 | 0 | 54.453 | 33.761 | [5 empty] | 17.512 | 13.596 | 5 | 4.4616 | 4.1658 | 3.3997 | 3.1579 | 1.0079 | 22.5901
2005-12-04 | 19:39 | 0 | 17.512 | 0 | 3 | 0 | 52.574 | 53.031 | 39.05 | 39.002 | 31.987 | 25.772 | 7.179 | 1 | 0 | 58.055 | 55.216 | 48.45 | 19.221 | 0 | 0 | 54.434 | 33.72 | [5 empty] | 0 | 13.572 | 6 | 4.5059 | 4.2079 | 3.4015 | 3.1579 | 1.05 | 23.302
2005-12-04 | 19:40 | 0 | 17.519 | 1 | 3 | 0 | 52.716 | 53.083 | 39.054 | 39.054 | 32.233 | 25.727 | 7.236 | 1 | 0 | 58.039 | 55.146 | 48.426 | 19.221 | 0 | 0 | 54.457 | 33.768 | [5 empty] | 0 | 13.662 | 7 | 4.4893 | 4.1921 | 3.4008 | 3.1579 | 1.0342 | 23.0367
2005-12-04 | 19:41 | 0 | 17.542 | 0 | 3 | 0 | 52.761 | 53.127 | 39.126 | 38.985 | 32.377 | 25.848 | 7.133 | 1 | 0 | 58.06 | 55.193 | 48.426 | 19.221 | 0 | 0 | 54.413 | 33.744 | [5 empty] | 0 | 13.776 | 8 | 4.5193 | 4.2206 | 3.402 | 3.1579 | 1.0627 | 23.5147
2005-12-04 | 19:42 | 0 | 17.519 | 0 | 3 | 0 | 52.693 | 53.22 | 39.078 | 38.937 | 32.257 | 25.872 | 7.133 | 1 | 0 | 58.06 | 55.169 | 48.45 | 19.199 | 0 | 0 | 54.39 | 33.744 | [5 empty] | 0 | 13.756 | 9 | 4.5193 | 4.2206 | 3.402 | 3.1579 | 1.0627 | 23.5147
2005-12-04 | 19:43 | 0 | 17.519 | 0 | 3 | 0 | 52.555 | 53.22 | 39.102 | 39.054 | 32.039 | 25.872 | 7.084 | 1 | 0 | 58.039 | 55.123 | 48.405 | 19.173 | 0 | 0 | 54.434 | 33.79 | [5 empty] | 0 | 13.501 | 10 | 4.5335 | 4.2341 | 3.4026 | 3.1579 | 1.0763 | 23.7398
2005-12-04 | 19:44 | 1 | 17.512 | 0 | 3 | 0 | 52.641 | 53.078 | 39.05 | 39.002 | 32.034 | 26.012 | 7.154 | 1 | 0 | 58.055 | 55.141 | 48.284 | 19.191 | 0 | 0 | 54.406 | 33.739 | [5 empty] | 17.512 | 13.639 | 11 | 4.5132 | 4.2148 | 3.4018 | 3.1579 | 1.0569 | 23.4177
2005-12-04 | 19:45 | 0 | 17.512 | 0 | 3 | 0 | 52.665 | 53.146 | 39.074 | 39.026 | 31.963 | 25.818 | 7.076 | 1 | 0 | 57.989 | 55.071 | 48.377 | 19.143 | 0 | 0 | 54.406 | 33.739 | [5 empty] | 0 | 13.639 | 12 | 4.5359 | 4.2364 | 3.4027 | 3.1579 | 1.0785 | 23.7764
2005-12-04 | 19:46 | 0 | 17.537 | 0 | 3 | 0 | 52.709 | 53.078 | 39.074 | 39.074 | 32.034 | 25.867 | 7.205 | 1 | 0 | 57.989 | 55.071 | 48.377 | 19.168 | 0 | 0 | 54.385 | 33.761 | [5 empty] | 0 | 13.635 | 13 | 4.4983 | 4.2007 | 3.4012 | 3.1579 | 1.0428 | 23.1812
2005-12-04 | 19:47 | 0 | 17.519 | 0 | 3 | 0 | 52.807 | 53.15 | 39.031 | 39.054 | 32.257 | 25.897 | 7.236 | 1 | 0 | 58.039 | 55.099 | 48.382 | 19.221 | 0 | 0 | 54.39 | 33.768 | [5 empty] | 0 | 13.753 | 14 | 4.4893 | 4.1921 | 3.4008 | 3.1579 | 1.0342 | 23.0367
2005-12-04 | 19:48 | 0 | 17.519 | 0 | 3 | 0 | 52.602 | 53.265 | 39.031 | 38.961 | 32.063 | 25.992 | 7.259 | 1 | 0 | 58.016 | 55.099 | 48.359 | 19.173 | 0 | 0 | 54.343 | 33.744 | [5 empty] | 0 | 13.641 | 15 | 4.4826 | 4.1857 | 3.4005 | 3.1579 | 1.0278 | 22.9291
2005-12-04 | 19:49 | 1 | 17.57 | 0 | 3 | 0 | 52.812 | 53.155 | 39.176 | 38.987 | 32.188 | 25.997 | 7.313 | 1 | 0 | 58.064 | 55.127 | 48.363 | 19.176 | 0 | 0 | 54.348 | 33.794 | [5 empty] | 17.57 | 13.825 | 16 | 4.4669 | 4.1708 | 3.3999 | 3.1579 | 1.0129 | 22.6752
2005-12-04 | 19:50 | 0 | 17.537 | 1 | 3 | 0 | 52.667 | 53.309 | 39.05 | 39.004 | 32.157 | 25.987 | 7.254 | 1 | 0 | 57.991 | 55.097 | 48.31 | 19.168 | 0 | 0 | 54.364 | 33.716 | [5 empty] | 0 | 13.663 | 17 | 4.484 | 4.1871 | 3.4006 | 3.1579 | 1.0292 | 22.9525
2005-12-04 | 19:51 | 0 | 17.57 | 0 | 3 | 1 | 52.719 | 53.178 | 39.105 | 39.059 | 32.09 | 26.068 | 7.388 | 1 | 0 | 58.087 | 55.151 | 48.317 | 19.226 | 0 | 0 | 54.418 | 33.771 | [5 empty] | 0 | 13.66 | 18 | 4.445 | 4.15 | 3.399 | 3.1579 | 0.99211 | 22.3195
2005-12-04 | 19:52 | 0 | 17.514 | 0 | 3 | 0 | 52.597 | 53.171 | 39.074 | 39.028 | 32.108 | 26.132 | 7.355 | 1 | 0 | 58.034 | 55.097 | 48.31 | 19.216 | 0 | 0 | 54.408 | 33.739 | [5 empty] | 0 | 13.569 | 0 | 4.4546 | 4.1591 | 3.3994 | 3.1579 | 1.0012 | 22.4764
2005-12-04 | 19:53 | 0 | 17.547 | 0 | 3 | 0 | 52.719 | 53.087 | 39.011 | 38.964 | 32.213 | 26.019 | 7.288 | 1 | 0 | 57.998 | 55.104 | 48.387 | 19.249 | 0 | 0 | 54.394 | 33.794 | [5 empty] | 0 | 13.755 | 1 | 4.4741 | 4.1777 | 3.4002 | 3.1579 | 1.0198 | 22.7929
2005-12-04 | 19:54 | 1 | 17.547 | 0 | 3 | 0 | 52.835 | 53.246 | 39.129 | 38.942 | 32.188 | 26.044 | 7.388 | 1 | 0 | 58.021 | 55.104 | 48.34 | 19.226 | 0 | 0 | 54.394 | 33.771 | [5 empty] | 17.547 | 13.893 | 2 | 4.445 | 4.15 | 3.399 | 3.1579 | 0.99211 | 22.3195
2005-12-04 | 19:55 | 0 | 17.537 | 0 | 3 | 0 | 52.805 | 53.239 | 39.05 | 39.028 | 32.132 | 25.965 | 7.38 | 1 | 0 | 57.968 | 55.05 | 48.424 | 19.216 | 0 | 0 | 54.394 | 33.818 | [5 empty] | 0 | 13.777 | 3 | 4.4473 | 4.1522 | 3.3991 | 3.1579 | 0.99432 | 22.3576
2005-12-04 | 19:56 | 0 | 17.522 | 0 | 3 | 0 | 52.742 | 53.339 | 39.035 | 39.011 | 32.355 | 26.188 | 7.44 | 1 | 0 | 58.021 | 55.104 | 48.293 | 19.226 | 0 | 0 | 54.324 | 33.771 | [5 empty] | 0 | 13.731 | 4 | 4.4299 | 4.1356 | 3.3984 | 3.1579 | 0.97771 | 22.0709
2005-12-04 | 19:57 | 0 | 17.514 | 0 | 3 | 0 | 52.873 | 53.171 | 39.074 | 39.004 | 32.397 | 26.061 | 7.355 | 1 | 0 | 57.945 | 55.05 | 48.333 | 19.194 | 0 | 0 | 54.294 | 33.739 | [5 empty] | 0 | 13.869 | 5 | 4.4546 | 4.1591 | 3.3994 | 3.1579 | 1.0012 | 22.4764
2005-12-04 | 19:58 | 0 | 17.547 | 0 | 3 | 0 | 52.95 | 53.293 | 39.035 | 39.081 | 32.5 | 26.019 | 7.517 | 2 | 0 | 57.998 | 55.06 | 48.387 | 19.226 | 0 | 0 | 54.301 | 33.747 | [5 empty] | 0 | 13.869 | 6 | 4.4074 | 4.1143 | 3.3975 | 3.1579 | 0.9564 | 21.6996
2005-12-04 | 19:59 | 1 | 17.514 | 1 | 3 | 0 | 52.782 | 53.332 | 38.98 | 39.074 | 32.181 | 25.987 | 7.558 | 1 | 0 | 58.057 | 55.097 | 48.333 | 19.266 | 0 | 0 | 54.25 | 33.763 | [5 empty] | 17.514 | 13.708 | 7 | 4.3955 | 4.1029 | 3.397 | 3.1579 | 0.94505 | 21.5004
2005-12-04 | 20:00 | 0 | 17.489 | 0 | 3 | 0 | 52.688 | 53.195 | 39.028 | 38.98 | 32.036 | 26.012 | 7.633 | 1 | 0 | 57.968 | 55.029 | 48.286 | 19.216 | 0 | 0 | 54.25 | 33.739 | [5 empty] | 0 | 13.708 | 8 | 4.3737 | 4.0822 | 3.3961 | 3.1579 | 0.92429 | 21.1331
2005-12-04 | 20:01 | 0 | 17.497 | 0 | 3 | 0 | 52.719 | 53.225 | 38.987 | 39.011 | 32.019 | 25.997 | 7.692 | 1 | 0 | 57.975 | 55.06 | 48.387 | 19.249 | 0 | 0 | 54.233 | 33.794 | [5 empty] | 0 | 13.708 | 9 | 4.3565 | 4.0659 | 3.3954 | 3.1579 | 0.90796 | 20.8415
2005-12-04 | 20:02 | 0 | 17.522 | 0 | 3 | 0 | 52.698 | 53.155 | 39.129 | 39.035 | 32.068 | 26.117 | 7.815 | 1 | 0 | 57.998 | 55.081 | 48.249 | 19.274 | 0 | 0 | 54.324 | 33.747 | [5 empty] | 0 | 13.663 | 10 | 4.3207 | 4.0318 | 3.394 | 3.1579 | 0.87391 | 20.2263
2005-12-04 | 20:03 | 0 | 17.464 | 0 | 3 | 0 | 52.506 | 53.101 | 39.074 | 38.98 | 32.108 | 26.061 | 7.783 | 1 | 0 | 57.968 | 55.006 | 48.24 | 19.194 | 0 | 0 | 54.341 | 33.771 | [5 empty] | 0 | 13.526 | 11 | 4.33 | 4.0407 | 3.3944 | 3.1579 | 0.88277 | 20.3874
2005-12-04 | 20:04 | 1 | 17.489 | 0 | 3 | 0 | 52.574 | 53.034 | 39.074 | 39.004 | 32.083 | 25.867 | 7.833 | 1 | 0 | 57.923 | 55.006 | 48.263 | 19.194 | 0 | 0 | 54.341 | 33.739 | [5 empty] | 17.489 | 13.57 | 12 | 4.3154 | 4.0268 | 3.3938 | 3.1579 | 0.86893 | 20.1354
2005-12-04 | 20:05 | 0 | 17.497 | 0 | 3 | 0 | 52.765 | 53.064 | 39.105 | 39.035 | 32.115 | 25.997 | 7.865 | 1 | 0 | 57.952 | 55.06 | 48.317 | 19.201 | 0 | 0 | 54.418 | 33.771 | [5 empty] | 0 | 13.73 | 13 | 4.3061 | 4.018 | 3.3934 | 3.1579 | 0.86007 | 19.9733
2005-12-04 | 20:06 | 0 | 17.489 | 0 | 3 | 0 | 52.574 | 53.195 | 39.074 | 39.121 | 32.083 | 25.867 | 7.981 | 1 | 0 | 57.923 | 54.983 | 48.333 | 19.194 | 0 | 0 | 54.408 | 33.739 | [5 empty] | 0 | 13.453 | 14 | 4.2723 | 3.9859 | 3.392 | 3.1579 | 0.82796 | 19.3797
2005-12-04 | 20:07 | 0 | 17.522 | 0 | 3 | 0 | 52.719 | 53.132 | 39.176 | 39.059 | 32.188 | 25.948 | 8.087 | 1 | 0 | 57.998 | 55.081 | 48.293 | 19.226 | 0 | 0 | 54.418 | 33.723 | [5 empty] | 0 | 13.66 | 15 | 4.2415 | 3.9565 | 3.3908 | 3.1579 | 0.79862 | 18.829
2005-12-04 | 20:08 | 0 | 17.464 | 0 | 3 | 0 | 52.553 | 53.057 | 39.004 | 39.05 | 32.012 | 25.867 | 8.006 | 1 | 0 | 57.9 | 55.006 | 48.377 | 19.194 | 0 | 0 | 54.341 | 33.67 | [5 empty] | 0 | 13.503 | 16 | 4.2651 | 3.9789 | 3.3917 | 3.1579 | 0.82104 | 19.2505
2005-12-04 | 20:09 | 1 | 17.464 | 1 | 3 | 0 | 52.527 | 52.964 | 39.05 | 39.002 | 32.059 | 25.821 | 8.079 | 1 | 0 | 57.854 | 54.936 | 48.216 | 19.168 | 0 | 0 | 54.292 | 33.716 | [5 empty] | 17.464 | 13.525 | 17 | 4.2438 | 3.9587 | 3.3909 | 3.1579 | 0.80084 | 18.8708
2005-12-04 | 20:10 | 0 | 17.477 | 0 | 3 | 1 | 52.539 | 52.952 | 39.107 | 38.968 | 31.975 | 25.784 | 8.117 | 1 | 0 | 57.888 | 54.945 | 48.205 | 19.156 | 0 | 0 | 54.259 | 33.727 | [5 empty] | 0 | 13.571 | 18 | 4.2327 | 3.9482 | 3.3904 | 3.1579 | 0.79032 | 18.6716
2005-12-04 | 20:11 | 0 | 17.482 | 0 | 3 | 0 | 52.658 | 53.048 | 38.997 | 38.949 | 32.125 | 25.86 | 8.122 | 1 | 0 | 57.893 | 54.952 | 48.209 | 19.211 | 0 | 0 | 54.24 | 33.732 | [5 empty] | 0 | 13.709 | 0 | 4.2313 | 3.9468 | 3.3904 | 3.1579 | 0.78894 | 18.6453
2005-12-04 | 20:12 | 0 | 17.451 | 0 | 2 | 0 | 52.583 | 53.043 | 38.99 | 38.944 | 32.071 | 25.83 | 8.117 | 1 | 0 | 57.843 | 54.924 | 48.228 | 19.204 | 0 | 0 | 54.212 | 33.727 | [5 empty] | 0 | 13.639 | 1 | 4.2327 | 3.9482 | 3.3904 | 3.1579 | 0.79032 | 18.6716
2005-12-04 | 20:13 | 0 | 17.482 | 0 | 3 | 0 | 52.473 | 53.048 | 39.114 | 38.997 | 32.005 | 25.884 | 8.097 | 1 | 0 | 57.893 | 54.952 | 48.209 | 19.186 | 0 | 0 | 54.24 | 33.756 | [5 empty] | 0 | 13.476 | 2 | 4.2386 | 3.9538 | 3.3907 | 3.1579 | 0.79586 | 18.7766
2005-12-04 | 20:14 | 0 | 17.477 | 0 | 3 | 0 | 52.445 | 52.929 | 39.038 | 38.92 | 31.997 | 25.855 | 8.092 | 1 | 0 | 57.866 | 54.901 | 48.205 | 19.156 | 0 | 0 | 54.166 | 33.727 | [5 empty] | 0 | 13.525 | 3 | 4.24 | 3.9551 | 3.3907 | 3.1579 | 0.79724 | 18.8028
2005-12-04 | 20:15 | 1 | 17.451 | 0 | 3 | 0 | 52.445 | 52.905 | 38.968 | 38.968 | 31.997 | 25.83 | 8.142 | 1 | 0 | 57.843 | 54.877 | 48.205 | 19.304 | 0 | 0 | 54.166 | 33.749 | [5 empty] | 17.451 | 13.477 | 4 | 4.2254 | 3.9413 | 3.3901 | 3.1579 | 0.7834 | 18.54
2005-12-04 | 20:16 | 0 | 17.477 | 0 | 3 | 0 | 52.539 | 52.882 | 38.99 | 39.038 | 31.926 | 25.784 | 8.215 | 2 | 0 | 57.843 | 54.901 | 48.158 | 19.181 | 0 | 0 | 54.189 | 33.727 | [5 empty] | 0 | 13.501 | 5 | 4.2042 | 3.9211 | 3.3893 | 3.1579 | 0.76319 | 18.1531
2005-12-04 | 20:17 | 0 | 17.477 | 0 | 3 | 0 | 52.469 | 52.952 | 38.99 | 38.92 | 32.071 | 25.879 | 8.24 | 1 | 0 | 57.866 | 54.924 | 48.205 | 19.156 | 0 | 0 | 54.145 | 33.704 | [5 empty] | 0 | 13.549 | 6 | 4.1969 | 3.9142 | 3.389 | 3.1579 | 0.75627 | 18.0198
2005-12-04 | 20:18 | 0 | 17.477 | 1 | 3 | 0 | 52.424 | 52.882 | 38.944 | 39.038 | 32.12 | 25.83 | 8.315 | 1 | 0 | 57.866 | 54.877 | 48.135 | 19.156 | 0 | 0 | 54.145 | 33.68 | [5 empty] | 0 | 13.386 | 7 | 4.1751 | 3.8934 | 3.3881 | 3.1579 | 0.73551 | 17.6168
2005-12-04 | 20:19 | 0 | 17.426 | 0 | 3 | 0 | 52.445 | 52.835 | 38.897 | 38.897 | 32.022 | 25.929 | 8.265 | 1 | 0 | 57.82 | 54.901 | 48.272 | 19.181 | 0 | 0 | 54.121 | 33.656 | [5 empty] | 0 | 13.548 | 8 | 4.1896 | 3.9072 | 3.3887 | 3.1579 | 0.74935 | 17.8859
2005-12-04 | 20:20 | 1 | 17.444 | 0 | 4 | 0 | 52.394 | 52.852 | 39.031 | 38.889 | 31.965 | 25.968 | 8.283 | 1 | 0 | 57.836 | 54.847 | 48.128 | 19.148 | 0 | 0 | 54.114 | 33.625 | [5 empty] | 17.444 | 13.505 | 9 | 4.1844 | 3.9023 | 3.3885 | 3.1579 | 0.74437 | 17.7892
2005-12-04 | 20:21 | 0 | 17.451 | 0 | 3 | 0 | 52.401 | 52.905 | 38.897 | 38.92 | 32.071 | 25.951 | 8.29 | 1 | 0 | 57.843 | 54.877 | 48.135 | 19.181 | 0 | 0 | 54.166 | 33.68 | [5 empty] | 0 | 13.481 | 10 | 4.1824 | 3.9003 | 3.3884 | 3.1579 | 0.74243 | 17.7516
2005-12-04 | 20:22 | 0 | 17.477 | 0 | 3 | 0 | 52.424 | 52.859 | 38.873 | 38.873 | 32.12 | 25.83 | 8.341 | 1 | 0 | 57.797 | 54.831 | 48.114 | 19.204 | 0 | 0 | 54.121 | 33.704 | [5 empty] | 0 | 13.551 | 11 | 4.1675 | 3.8862 | 3.3878 | 3.1579 | 0.72832 | 17.4761
2005-12-04 | 20:23 | 0 | 17.477 | 0 | 3 | 0 | 52.469 | 52.882 | 38.968 | 38.944 | 32.12 | 25.83 | 8.341 | 1 | 0 | 57.82 | 54.854 | 48.158 | 19.304 | 0 | 0 | 54.145 | 33.704 | [5 empty] | 0 | 13.525 | 12 | 4.1675 | 3.8862 | 3.3878 | 3.1579 | 0.72832 | 17.4761
2005-12-04 | 20:24 | 0 | 17.419 | 0 | 3 | 0 | 52.438 | 52.828 | 38.865 | 38.865 | 32.088 | 25.919 | 8.258 | 1 | 0 | 57.767 | 54.847 | 48.083 | 19.171 | 0 | 0 | 54.114 | 33.696 | [5 empty] | 0 | 13.573 | 13 | 4.1917 | 3.9092 | 3.3888 | 3.1579 | 0.75129 | 17.9234
2005-12-04 | 20:25 | 1 | 17.451 | 0 | 3 | 0 | 52.424 | 52.973 | 38.849 | 38.897 | 32.166 | 25.929 | 8.29 | 1 | 0 | 57.82 | 54.854 | 48.09 | 19.204 | 0 | 0 | 54.098 | 33.704 | [5 empty] | 17.451 | 13.527 | 14 | 4.1824 | 3.9003 | 3.3884 | 3.1579 | 0.74243 | 17.7516
2005-12-04 | 20:26 | 0 | 17.477 | 0 | 3 | 0 | 52.445 | 52.952 | 38.849 | 38.827 | 32.215 | 26 | 8.464 | 1 | 0 | 57.843 | 54.831 | 48.135 | 19.181 | 0 | 0 | 54.075 | 33.727 | [5 empty] | 0 | 13.618 | 15 | 4.1317 | 3.8522 | 3.3863 | 3.1579 | 0.69427 | 16.8036
2005-12-04 | 20:27 | 0 | 17.451 | 0 | 3 | 0 | 52.193 | 52.905 | 38.92 | 38.849 | 32.022 | 25.855 | 8.315 | 1 | 0 | 57.797 | 54.831 | 48.205 | 19.204 | 0 | 0 | 54.007 | 33.727 | [5 empty] | 0 | 13.344 | 16 | 4.1751 | 3.8934 | 3.3881 | 3.1579 | 0.73551 | 17.6168
2005-12-04 | 20:28 | 0 | 17.469 | 1 | 3 | 0 | 52.025 | 52.599 | 38.959 | 38.796 | 31.774 | 25.992 | 8.258 | 1 | 0 | 57.767 | 54.777 | 48.083 | 19.148 | 0 | 0 | 53.977 | 33.672 | [5 empty] | 0 | 13.229 | 17 | 4.1917 | 3.9092 | 3.3888 | 3.1579 | 0.75129 | 17.9234
2005-12-04 | 20:29 | 0 | 17.477 | 0 | 3 | 1 | 52.105 | 52.518 | 38.899 | 38.944 | 31.83 | 25.879 | 8.363 | 1 | 0 | 57.799 | 54.833 | 48.16 | 19.204 | 0 | 0 | 53.939 | 33.704 | [5 empty] | 0 | 13.161 | 18 | 4.1611 | 3.8801 | 3.3875 | 3.1579 | 0.72223 | 17.3567
2005-12-04 | 20:30 | 1 | 17.484 | 0 | 3 | 0 | 52.133 | 52.525 | 38.904 | 38.787 | 31.669 | 25.887 | 8.273 | 1 | 0 | 57.761 | 54.793 | 48.074 | 19.163 | 0 | 0 | 53.923 | 33.641 | [5 empty] | 17.484 | 13.346 | 0 | 4.1873 | 3.905 | 3.3886 | 3.1579 | 0.74714 | 17.843
2005-12-04 | 20:31 | 0 | 17.459 | 0 | 3 | 0 | 52.088 | 52.616 | 38.81 | 38.81 | 31.884 | 25.936 | 8.222 | 1 | 0 | 57.783 | 54.77 | 48.167 | 19.163 | 0 | 0 | 53.923 | 33.687 | [5 empty] | 0 | 13.278 | 1 | 4.2022 | 3.9192 | 3.3892 | 3.1579 | 0.76126 | 18.1158
2005-12-04 | 20:32 | 0 | 17.484 | 0 | 3 | 0 | 52.065 | 52.501 | 38.882 | 38.904 | 31.862 | 25.887 | 8.222 | 1 | 0 | 57.761 | 54.77 | 48.121 | 19.186 | 0 | 0 | 53.923 | 33.687 | [5 empty] | 0 | 13.161 | 2 | 4.2022 | 3.9192 | 3.3892 | 3.1579 | 0.76126 | 18.1158
2005-12-04 | 20:33 | 0 | 17.484 | 0 | 3 | 0 | 52.018 | 52.478 | 38.952 | 38.81 | 31.669 | 25.936 | 8.172 | 1 | 0 | 57.761 | 54.726 | 48.053 | 19.163 | 0 | 0 | 53.923 | 33.687 | [5 empty] | 0 | 13.208 | 3 | 4.2167 | 3.933 | 3.3898 | 3.1579 | 0.7751 | 18.3815
2005-12-04 | 20:34 | 0 | 17.489 | 0 | 3 | 0 | 51.979 | 52.506 | 38.911 | 38.956 | 31.674 | 25.965 | 8.253 | 1 | 0 | 57.722 | 54.754 | 48.081 | 19.194 | 0 | 0 | 53.904 | 33.692 | [5 empty] | 0 | 13.023 | 4 | 4.1931 | 3.9106 | 3.3888 | 3.1579 | 0.75267 | 17.9502
2005-12-04 | 20:35 | 0 | 17.489 | 0 | 3 | 0 | 51.932 | 52.436 | 38.911 | 38.791 | 31.698 | 25.892 | 8.129 | 1 | 0 | 57.745 | 54.754 | 48.081 | 19.194 | 0 | 0 | 53.928 | 33.692 | [5 empty] | 0 | 13.141 | 5 | 4.2292 | 3.9449 | 3.3903 | 3.1579 | 0.787 | 18.6085
2005-12-04 | 20:36 | 1 | 17.459 | 0 | 3 | 0 | 51.997 | 52.408 | 38.904 | 38.81 | 31.669 | 25.982 | 8.124 | 1 | 0 | 57.738 | 54.726 | 48.053 | 19.163 | 0 | 0 | 53.9 | 33.641 | [5 empty] | 17.459 | 13.187 | 6 | 4.2307 | 3.9463 | 3.3903 | 3.1579 | 0.78838 | 18.6348
2005-12-04 | 20:37 | 0 | 17.484 | 1 | 3 | 0 | 52.088 | 52.455 | 38.81 | 38.717 | 31.764 | 25.838 | 8.049 | 1 | 0 | 57.761 | 54.702 | 48.053 | 19.163 | 0 | 0 | 53.923 | 33.641 | [5 empty] | 0 | 13.371 | 7 | 4.2525 | 3.967 | 3.3912 | 3.1579 | 0.80914 | 19.0273
2005-12-04 | 20:38 | 0 | 17.459 | 0 | 3 | 0 | 52.018 | 52.546 | 38.763 | 38.763 | 31.669 | 26.007 | 8.074 | 1 | 0 | 57.717 | 54.702 | 48.03 | 19.163 | 0 | 0 | 53.923 | 33.663 | [5 empty] | 0 | 13.255 | 8 | 4.2453 | 3.9601 | 3.3909 | 3.1579 | 0.80222 | 18.8969
2005-12-04 | 20:39 | 0 | 17.459 | 0 | 3 | 0 | 51.904 | 52.525 | 38.81 | 38.693 | 31.742 | 25.936 | 8.024 | 2 | 0 | 57.717 | 54.679 | 48.03 | 19.186 | 0 | 0 | 53.876 | 33.687 | [5 empty] | 0 | 13.211 | 9 | 4.2598 | 3.974 | 3.3915 | 3.1579 | 0.81606 | 19.1572
2005-12-04 | 20:40 | 0 | 17.459 | 0 | 3 | 0 | 52.018 | 52.408 | 38.81 | 38.741 | 31.838 | 25.936 | 8.099 | 1 | 0 | 57.717 | 54.679 | 48.03 | 19.163 | 0 | 0 | 53.853 | 33.663 | [5 empty] | 0 | 13.277 | 10 | 4.238 | 3.9532 | 3.3906 | 3.1579 | 0.7953 | 18.7661
2005-12-04 | 20:41 | 1 | 17.484 | 0 | 3 | 0 | 51.997 | 52.455 | 38.81 | 38.669 | 31.909 | 25.816 | 8.001 | 1 | 0 | 57.672 | 54.702 | 47.983 | 19.163 | 0 | 0 | 53.832 | 33.687 | [5 empty] | 17.484 | 13.328 | 11 | 4.2665 | 3.9803 | 3.3918 | 3.1579 | 0.82243 | 19.2764
2005-12-04 | 20:42 | 0 | 17.484 | 0 | 3 | 0 | 51.86 | 52.431 | 38.717 | 38.741 | 31.862 | 25.816 | 7.926 | 1 | 0 | 57.672 | 54.77 | 48.167 | 19.261 | 0 | 0 | 53.785 | 33.687 | [5 empty] | 0 | 13.119 | 12 | 4.2883 | 4.0011 | 3.3927 | 3.1579 | 0.84319 | 19.6623
2005-12-04 | 20:43 | 0 | 17.459 | 0 | 3 | 0 | 51.86 | 52.27 | 38.645 | 38.669 | 31.764 | 25.887 | 7.951 | 1 | 0 | 57.694 | 54.702 | 48.006 | 19.186 | 0 | 0 | 53.808 | 33.663 | [5 empty] | 0 | 13.191 | 13 | 4.2811 | 3.9942 | 3.3924 | 3.1579 | 0.83627 | 19.5341
2005-12-04 | 20:44 | 0 | 17.489 | 0 | 3 | 0 | 51.841 | 52.345 | 38.674 | 38.698 | 31.723 | 26.012 | 7.908 | 1 | 0 | 57.745 | 54.707 | 48.034 | 19.216 | 0 | 0 | 53.837 | 33.622 | [5 empty] | 0 | 13.143 | 14 | 4.2936 | 4.0061 | 3.3929 | 3.1579 | 0.84817 | 19.7543
2005-12-04 | 20:45 | 0 | 17.484 | 0 | 3 | 0 | 51.813 | 52.249 | 38.717 | 38.621 | 31.669 | 25.982 | 7.803 | 1 | 0 | 57.694 | 54.656 | 47.983 | 19.163 | 0 | 0 | 53.785 | 33.546 | [5 empty] | 0 | 13.192 | 15 | 4.3242 | 4.0351 | 3.3941 | 3.1579 | 0.87723 | 20.2868
2005-12-04 | 20:46 | 1 | 17.484 | 0 | 3 | 0 | 51.86 | 52.27 | 38.645 | 38.6 | 31.838 | 25.816 | 7.628 | 1 | 0 | 57.649 | 54.632 | 48.006 | 19.186 | 0 | 0 | 53.738 | 33.546 | [5 empty] | 17.484 | 13.26 | 16 | 4.3751 | 4.0836 | 3.3962 | 3.1579 | 0.92567 | 21.1577
2005-12-04 | 20:47 | 0 | 17.537 | 1 | 3 | 0 | 51.818 | 52.322 | 38.722 | 38.605 | 31.794 | 25.987 | 7.584 | 1 | 0 | 57.722 | 54.684 | 47.988 | 19.194 | 0 | 0 | 53.743 | 33.598 | [5 empty] | 0 | 13.213 | 17 | 4.3879 | 4.0957 | 3.3967 | 3.1579 | 0.93785 | 21.3735
2005-12-04 | 20:48 | 0 | 17.537 | 0 | 3 | 1 | 51.864 | 52.298 | 38.77 | 38.65 | 31.818 | 26.036 | 7.558 | 1 | 0 | 57.699 | 54.66 | 48.034 | 19.194 | 0 | 0 | 53.766 | 33.598 | [5 empty] | 0 | 13.214 | 18 | 4.3955 | 4.1029 | 3.397 | 3.1579 | 0.94505 | 21.5004
2005-12-04 | 20:49 | 0 | 17.537 | 0 | 3 | 0 | 51.864 | 52.343 | 38.72 | 38.743 | 31.745 | 25.941 | 7.458 | 1 | 0 | 57.674 | 54.681 | 48.055 | 19.241 | 0 | 0 | 53.787 | 33.622 | [5 empty] | 0 | 13.121 | 0 | 4.4246 | 4.1306 | 3.3982 | 3.1579 | 0.97273 | 21.9845
2005-12-04 | 20:50 | 0 | 17.502 | 0 | 3 | 0 | 51.853 | 52.266 | 38.593 | 38.617 | 31.59 | 25.857 | 7.37 | 1 | 0 | 57.619 | 54.695 | 47.999 | 19.304 | 0 | 0 | 53.846 | 33.658 | [5 empty] | 0 | 13.236 | 1 | 4.4503 | 4.155 | 3.3992 | 3.1579 | 0.99709 | 22.4052
2005-12-04 | 20:51 | 0 | 17.509 | 0 | 3 | 0 | 51.883 | 52.296 | 38.648 | 38.624 | 31.696 | 25.865 | 7.455 | 1 | 0 | 57.626 | 54.635 | 47.985 | 19.189 | 0 | 0 | 53.738 | 33.572 | [5 empty] | 0 | 13.259 | 2 | 4.4255 | 4.1315 | 3.3982 | 3.1579 | 0.97356 | 21.9989
2005-12-04 | 20:52 | 1 | 17.487 | 0 | 3 | 0 | 51.906 | 52.296 | 38.576 | 38.672 | 31.742 | 25.84 | 7.404 | 1 | 0 | 57.649 | 54.635 | 48.076 | 19.189 | 0 | 0 | 53.762 | 33.596 | [5 empty] | 17.487 | 13.234 | 3 | 4.4404 | 4.1456 | 3.3988 | 3.1579 | 0.98768 | 22.2432
2005-12-04 | 20:53 | 0 | 17.509 | 0 | 3 | 0 | 51.883 | 52.317 | 38.6 | 38.672 | 31.862 | 25.865 | 7.378 | 1 | 0 | 57.626 | 54.588 | 48.053 | 19.189 | 0 | 0 | 53.738 | 33.617 | [5 empty] | 0 | 13.211 | 4 | 4.4479 | 4.1528 | 3.3991 | 3.1579 | 0.99487 | 22.3672
2005-12-04 | 20:54 | 0 | 17.487 | 0 | 3 | 0 | 52.065 | 52.317 | 38.531 | 38.624 | 31.816 | 25.816 | 7.378 | 2 | 0 | 57.626 | 54.635 | 48.076 | 19.166 | 0 | 0 | 53.694 | 33.572 | [5 empty] | 0 | 13.441 | 5 | 4.4479 | 4.1528 | 3.3991 | 3.1579 | 0.99487 | 22.3672
2005-12-04 | 20:55 | 0 | 17.509 | 0 | 3 | 0 | 52.088 | 52.478 | 38.507 | 38.672 | 31.791 | 25.889 | 7.252 | 1 | 0 | 57.583 | 54.588 | 47.962 | 19.214 | 0 | 0 | 53.717 | 33.548 | [5 empty] | 0 | 13.416 | 6 | 4.4846 | 4.1876 | 3.4006 | 3.1579 | 1.0298 | 22.9619
2005-12-04 | 20:56 | 0 | 17.487 | 1 | 3 | 0 | 51.974 | 52.501 | 38.6 | 38.555 | 31.767 | 25.889 | 7.226 | 1 | 0 | 57.56 | 54.588 | 47.962 | 19.189 | 0 | 0 | 53.738 | 33.548 | [5 empty] | 0 | 13.419 | 7 | 4.4922 | 4.1948 | 3.4009 | 3.1579 | 1.0369 | 23.0834
2005-12-04 | 20:57 | 1 | 17.454 | 0 | 3 | 0 | 51.944 | 52.448 | 38.617 | 38.476 | 31.686 | 25.904 | 7.167 | 1 | 0 | 57.596 | 54.558 | 47.861 | 19.156 | 0 | 0 | 53.274 | 33.517 | [5 empty] | 17.454 | 13.468 | 8 | 4.5094 | 4.2112 | 3.4016 | 3.1579 | 1.0533 | 23.3576
2005-12-04 | 20:58 | 0 | 17.429 | 0 | 3 | 0 | 52.035 | 52.471 | 38.523 | 38.476 | 31.88 | 25.904 | 7.143 | 1 | 0 | 57.553 | 54.534 | 47.999 | 19.156 | 0 | 0 | 53.388 | 33.541 | [5 empty] | 0 | 13.559 | 9 | 4.5164 | 4.2178 | 3.4019 | 3.1579 | 1.0599 | 23.4685
2005-12-04 | 20:59 | 0 | 17.454 | 0 | 3 | 0 | 52.128 | 52.494 | 38.569 | 38.569 | 31.88 | 25.833 | 7.167 | 1 | 0 | 57.553 | 54.534 | 47.931 | 19.108 | 0 | 0 | 53.549 | 33.493 | [5 empty] | 0 | 13.559 | 10 | 4.5094 | 4.2112 | 3.4016 | 3.1579 | 1.0533 | 23.3576
2005-12-04 | 21:00 | 0 | 17.477 | 0 | 4 | 0 | 51.99 | 52.539 | 38.569 | 38.569 | 31.784 | 25.904 | 7.066 | 1 | 0 | 57.53 | 54.511 | 47.885 | 19.156 | 0 | 0 | 53.708 | 33.517 | [5 empty] | 0 | 13.421 | 11 | 4.5388 | 4.2391 | 3.4028 | 3.1579 | 1.0812 | 23.8222
2005-12-04 | 21:01 | 0 | 17.454 | 0 | 3 | 0 | 51.967 | 52.471 | 38.593 | 38.523 | 31.71 | 26.002 | 6.991 | 1 | 0 | 57.553 | 54.534 | 47.838 | 19.133 | 0 | 0 | 53.778 | 33.517 | [5 empty] | 0 | 13.444 | 12 | 4.5606 | 4.2599 | 3.4037 | 3.1579 | 1.102 | 24.1633
2005-12-04 | 21:02 | 1 | 17.454 | 0 | 3 | 0 | 51.944 | 52.401 | 38.593 | 38.593 | 31.784 | 25.953 | 6.966 | 1 | 0 | 57.553 | 54.534 | 47.955 | 19.156 | 0 | 0 | 53.778 | 33.517 | [5 empty] | 17.454 | 13.351 | 13 | 4.5679 | 4.2668 | 3.404 | 3.1579 | 1.1089 | 24.2763
2005-12-04 | 21:03 | 0 | 17.477 | 0 | 3 | 0 | 52.242 | 52.38 | 38.641 | 38.641 | 31.88 | 25.978 | 6.888 | 1 | 0 | 57.53 | 54.534 | 47.838 | 19.206 | 0 | 0 | 53.801 | 33.541 | [5 empty] | 0 | 13.601 | 14 | 4.5906 | 4.2884 | 3.4049 | 3.1579 | 1.1305 | 24.6265
2005-12-04 | 21:04 | 0 | 17.454 | 0 | 3 | 0 | 52.357 | 52.747 | 38.641 | 38.593 | 31.855 | 26.122 | 6.814 | 1 | 0 | 57.53 | 54.534 | 47.931 | 19.181 | 0 | 0 | 53.778 | 33.517 | [5 empty] | 0 | 13.764 | 15 | 4.6122 | 4.3089 | 3.4058 | 3.1579 | 1.151 | 24.9555
2005-12-04 | 21:05 | 0 | 17.477 | 0 | 3 | 0 | 52.242 | 52.77 | 38.641 | 38.569 | 32 | 26.027 | 6.814 | 1 | 0 | 57.507 | 54.467 | 47.885 | 19.156 | 0 | 0 | 53.801 | 33.517 | [5 empty] | 0 | 13.673 | 16 | 4.6122 | 4.3089 | 3.4058 | 3.1579 | 1.151 | 24.9555
2005-12-04 | 21:06 | 0 | 17.487 | 1 | 3 | 0 | 52.455 | 52.777 | 38.648 | 38.6 | 32.105 | 26.058 | 6.847 | 1 | 0 | 57.56 | 54.52 | 47.892 | 19.141 | 0 | 0 | 53.832 | 33.617 | [5 empty] | 0 | 13.855 | 17 | 4.6026 | 4.2998 | 3.4054 | 3.1579 | 1.1419 | 24.8092
2005-12-04 | 21:07 | 1 | 17.454 | 0 | 3 | 1 | 52.448 | 52.884 | 38.686 | 38.593 | 32.144 | 26.002 | 6.839 | 1 | 0 | 57.53 | 54.467 | 47.817 | 19.156 | 0 | 0 | 53.778 | 33.424 | [5 empty] | 17.454 | 13.855 | 18 | 4.6049 | 4.302 | 3.4055 | 3.1579 | 1.1441 | 24.8447
2005-12-04 | 21:08 | 0 | 17.454 | 0 | 3 | 0 | 52.448 | 52.929 | 38.593 | 38.686 | 32.218 | 25.978 | 6.788 | 2 | 0 | 57.484 | 54.443 | 47.861 | 19.181 | 0 | 0 | 53.755 | 33.424 | [5 empty] | 0 | 13.762 | 0 | 4.6197 | 4.3161 | 3.4061 | 3.1579 | 1.1582 | 25.0704
2005-12-04 | 21:09 | 0 | 17.509 | 0 | 3 | 0 | 52.478 | 52.926 | 38.636 | 38.708 | 32.213 | 26.071 | 6.757 | 1 | 0 | 57.505 | 54.464 | 47.882 | 19.178 | 0 | 0 | 53.776 | 33.443 | [5 empty] | 0 | 13.77 | 1 | 4.6288 | 4.3247 | 3.5819 | 3.3333 | 0.99133 | 21.4167
2005-12-04 | 21:10 | 0 | 17.461 | 0 | 3 | 0 | 52.41 | 52.961 | 38.743 | 38.626 | 32.154 | 26.083 | 6.796 | 1 | 0 | 57.516 | 54.476 | 47.847 | 19.214 | 0 | 0 | 53.764 | 33.455 | [5 empty] | 0 | 13.784 | 2 | 4.6174 | 4.3139 | 3.5814 | 3.3333 | 0.98053 | 21.2356
2005-12-04 | 21:11 | 0 | 17.487 | 0 | 3 | 0 | 52.457 | 52.87 | 38.648 | 38.696 | 32.225 | 26.034 | 6.77 | 1 | 0 | 57.516 | 54.453 | 47.871 | 19.214 | 0 | 0 | 53.741 | 33.524 | [5 empty] | 0 | 13.761 | 3 | 4.625 | 4.3211 | 3.5817 | 3.3333 | 0.98773 | 21.3564
2005-12-04 | 21:12 | 1 | 17.431 | 0 | 3 | 0 | 52.429 | 52.842 | 38.736 | 38.619 | 32.1 | 26.1 | 6.765 | 1 | 0 | 57.489 | 54.425 | 47.819 | 19.161 | 0 | 0 | 53.713 | 33.495 | [5 empty] | 17.431 | 13.81 | 4 | 4.6264 | 4.3224 | 3.5818 | 3.3333 | 0.98911 | 21.3796
2005-12-04 | 21:13 | 0 | 17.461 | 0 | 3 | 0 | 52.41 | 52.917 | 38.72 | 38.743 | 32.081 | 26.009 | 6.821 | 1 | 0 | 57.494 | 54.453 | 47.847 | 19.214 | 0 | 0 | 53.696 | 33.524 | [5 empty] | 0 | 13.667 | 5 | 4.6101 | 4.3069 | 3.5811 | 3.3333 | 0.97361 | 21.119
2005-12-04 | 21:14 | 0 | 17.431 | 0 | 3 | 0 | 52.452 | 52.889 | 38.667 | 38.667 | 31.98 | 26.005 | 6.79 | 1 | 0 | 57.466 | 54.425 | 47.889 | 19.161 | 0 | 0 | 53.622 | 33.567 | [5 empty] | 0 | 13.785 | 6 | 4.6192 | 4.3155 | 3.5815 | 3.3333 | 0.98219 | 21.2635
2005-12-04 | 21:15 | 0 | 17.487 | 1 | 3 | 0 | 52.457 | 52.938 | 38.789 | 38.72 | 32.009 | 26.009 | 6.896 | 1 | 0 | 57.516 | 54.453 | 47.803 | 19.191 | 0 | 0 | 53.673 | 33.455 | [5 empty] | 0 | 13.737 | 7 | 4.5883 | 4.2862 | 3.5803 | 3.3333 | 0.95285 | 20.7671
2005-12-04 | 21:16 | 0 | 17.431 | 0 | 3 | 0 | 52.429 | 52.842 | 38.808 | 38.736 | 31.907 | 26.029 | 6.842 | 1 | 0 | 57.466 | 54.401 | 47.819 | 19.136 | 0 | 0 | 53.598 | 33.45 | [5 empty] | 0 | 13.693 | 8 | 4.604 | 4.3011 | 3.5809 | 3.3333 | 0.9678 | 21.0208
2005-12-04 | 21:17 | 0 | 17.436 | 0 | 3 | 0 | 52.434 | 52.917 | 38.789 | 38.743 | 31.889 | 26.13 | 6.77 | 1 | 0 | 57.494 | 54.429 | 47.803 | 19.141 | 0 | 0 | 53.626 | 33.479 | [5 empty] | 0 | 13.691 | 9 | 4.625 | 4.3211 | 3.5817 | 3.3333 | 0.98773 | 21.3564
2005-12-04 | 21:18 | 1 | 17.456 | 0 | 3 | 0 | 52.429 | 52.889 | 38.808 | 38.691 | 31.931 | 26.054 | 6.739 | 1 | 0 | 57.446 | 54.425 | 47.866 | 19.161 | 0 | 0 | 53.598 | 33.495 | [5 empty] | 17.456 | 13.738 | 10 | 4.634 | 4.3296 | 3.5821 | 3.3333 | 0.99631 | 21.5
2005-12-04 | 21:19 | 0 | 17.431 | 0 | 3 | 0 | 52.429 | 52.866 | 38.76 | 38.808 | 31.882 | 25.98 | 6.664 | 1 | 0 | 57.446 | 54.401 | 47.866 | 19.136 | 0 | 0 | 53.645 | 33.519 | [5 empty] | 0 | 13.621 | 11 | 4.6558 | 4.3504 | 3.583 | 3.3333 | 1.0171 | 21.8451
2005-12-04 | 21:20 | 0 | 17.431 | 0 | 3 | 0 | 52.382 | 52.889 | 38.832 | 38.76 | 31.907 | 26.054 | 6.716 | 2 | 0 | 57.423 | 54.378 | 47.819 | 19.136 | 0 | 0 | 53.622 | 33.519 | [5 empty] | 0 | 13.622 | 12 | 4.6407 | 4.336 | 3.5824 | 3.3333 | 1.0027 | 21.6062
2005-12-04 | 21:21 | 0 | 17.461 | 0 | 3 | 0 | 52.389 | 52.961 | 38.765 | 38.765 | 32.081 | 25.985 | 6.747 | 1 | 0 | 57.494 | 54.406 | 47.871 | 19.166 | 0 | 0 | 53.626 | 33.524 | [5 empty] | 0 | 13.624 | 13 | 4.6317 | 4.3274 | 3.582 | 3.3333 | 0.9941 | 21.463
2005-12-04 | 21:22 | 0 | 17.456 | 0 | 3 | 0 | 52.315 | 52.796 | 38.784 | 38.715 | 31.907 | 26.029 | 6.739 | 1 | 0 | 57.466 | 54.378 | 47.752 | 19.136 | 0 | 0 | 53.622 | 33.495 | [5 empty] | 0 | 13.6 | 14 | 4.634 | 4.3296 | 3.5821 | 3.3333 | 0.99631 | 21.5
2005-12-04 | 21:23 | 1 | 17.436 | 0 | 3 | 0 | 52.343 | 52.8 | 38.813 | 38.72 | 32.009 | 26.009 | 6.747 | 1 | 0 | 57.473 | 54.429 | 47.871 | 19.166 | 0 | 0 | 53.626 | 33.548 | [5 empty] | 17.436 | 13.623 | 15 | 4.6317 | 4.3274 | 3.582 | 3.3333 | 0.9941 | 21.463
2005-12-04 | 21:24 | 0 | 17.431 | 0 | 3 | 0 | 52.382 | 52.796 | 38.76 | 38.76 | 31.907 | 26.029 | 6.739 | 1 | 0 | 57.446 | 54.378 | 47.866 | 19.184 | 0 | 0 | 53.598 | 33.519 | [5 empty] | 0 | 13.622 | 16 | 4.634 | 4.3296 | 3.5821 | 3.3333 | 0.99631 | 21.5
2005-12-04 | 21:25 | 0 | 17.406 | 1 | 3 | 1 | 52.382 | 52.819 | 38.856 | 38.832 | 31.811 | 25.884 | 6.765 | 1 | 0 | 57.423 | 54.378 | 47.775 | 19.161 | 0 | 0 | 53.554 | 33.495 | [5 empty] | 0 | 13.55 | 17 | 4.6264 | 4.3224 | 3.5818 | 3.3333 | 0.98911 | 21.3796
2005-12-04 | 21:26 | 0 | 17.406 | 0 | 3 | 0 | 52.406 | 52.842 | 38.832 | 38.808 | 31.811 | 25.98 | 6.69 | 1 | 0 | 57.446 | 54.378 | 47.705 | 19.184 | 0 | 0 | 53.507 | 33.495 | [5 empty] | 0 | 13.598 | 0 | 4.6483 | 4.3432 | 3.5827 | 3.3333 | 1.0099 | 21.7258
2005-12-04 | 21:27 | 0 | 17.381 | 0 | 3 | 0 | 52.452 | 52.866 | 38.784 | 38.808 | 31.811 | 25.86 | 6.842 | 1 | 0 | 57.4 | 54.334 | 47.728 | 19.184 | 0 | 0 | 53.507 | 33.474 | [5 empty] | 0 | 13.644 | 1 | 4.604 | 4.3011 | 3.4055 | 3.1579 | 1.1432 | 24.8314
2005-12-04 | 21:28 | 1 | 17.381 | 0 | 3 | 0 | 52.338 | 52.91 | 38.736 | 38.736 | 31.737 | 25.909 | 6.739 | 1 | 0 | 57.446 | 54.355 | 47.728 | 19.161 | 0 | 0 | 53.507 | 33.45 | [5 empty] | 17.381 | 13.602 | 2 | 4.634 | 4.3296 | 3.4067 | 3.1579 | 1.1718 | 25.2859
2005-12-04 | 21:29 | 0 | 17.436 | 0 | 3 | 0 | 52.389 | 52.889 | 38.834 | 38.741 | 31.862 | 25.865 | 6.821 | 1 | 0 | 57.402 | 54.334 | 47.707 | 19.214 | 0 | 0 | 53.486 | 33.5 | [5 empty] | 0 | 13.648 | 3 | 4.6101 | 4.3069 | 3.4057 | 3.1579 | 1.1491 | 24.9245
2005-12-04 | 21:30 | 0 | 17.394 | 0 | 3 | 0 | 52.392 | 52.782 | 38.746 | 38.7 | 31.772 | 25.823 | 6.703 | 1 | 0 | 57.364 | 54.317 | 47.782 | 19.146 | 0 | 0 | 53.423 | 33.46 | [5 empty] | 0 | 13.692 | 4 | 4.6445 | 4.3396 | 3.4071 | 3.1579 | 1.1817 | 25.4434
2005-12-04 | 21:31 | 0 | 17.394 | 0 | 3 | 0 | 52.392 | 52.828 | 38.794 | 38.794 | 31.796 | 25.872 | 6.651 | 1 | 0 | 57.364 | 54.294 | 47.714 | 19.146 | 0 | 0 | 53.423 | 33.436 | [5 empty] | 0 | 13.598 | 5 | 4.6596 | 4.354 | 3.4077 | 3.1579 | 1.1961 | 25.6696
2005-12-04 | 21:32 | 0 | 17.368 | 0 | 3 | 0 | 52.368 | 52.849 | 38.818 | 38.7 | 31.796 | 25.848 | 6.651 | 1 | 0 | 57.364 | 54.317 | 47.759 | 19.146 | 0 | 0 | 53.377 | 33.46 | [5 empty] | 0 | 13.668 | 6 | 4.6596 | 4.354 | 3.4077 | 3.1579 | 1.1961 | 25.6696
2005-12-04 | 21:33 | 1 | 17.368 | 0 | 3 | 0 | 52.345 | 52.828 | 38.77 | 38.77 | 31.75 | 26.017 | 6.651 | 1 | 0 | 57.384 | 54.271 | 47.621 | 19.123 | 0 | 0 | 53.4 | 33.483 | [5 empty] | 17.368 | 13.575 | 7 | 4.6596 | 4.354 | 3.4077 | 3.1579 | 1.1961 | 25.6696
2005-12-04 | 21:34 | 0 | 17.394 | 1 | 3 | 0 | 52.345 | 52.828 | 38.724 | 38.677 | 31.725 | 25.968 | 6.626 | 1 | 0 | 57.384 | 54.271 | 47.644 | 19.146 | 0 | 0 | 53.4 | 33.46 | [5 empty] | 0 | 13.668 | 8 | 4.6669 | 4.3609 | 3.408 | 3.1579 | 1.203 | 25.7778
2005-12-04 | 21:35 | 0 | 17.394 | 0 | 3 | 0 | 52.368 | 52.805 | 38.746 | 38.794 | 31.58 | 25.919 | 6.651 | 2 | 0 | 57.364 | 54.271 | 47.714 | 19.146 | 0 | 0 | 53.377 | 33.483 | [5 empty] | 0 | 13.574 | 9 | 4.6596 | 4.354 | 3.4077 | 3.1579 | 1.1961 | 25.6696
2005-12-04 | 21:36 | 0 | 17.368 | 0 | 3 | 0 | 52.368 | 52.805 | 38.746 | 38.818 | 31.46 | 25.919 | 6.602 | 1 | 0 | 57.364 | 54.271 | 47.691 | 19.123 | 0 | 0 | 53.377 | 33.529 | [5 empty] | 0 | 13.55 | 10 | 4.6739 | 4.3676 | 3.4083 | 3.1579 | 1.2097 | 25.8814
2005-12-04 | 21:37 | 0 | 17.394 | 0 | 3 | 0 | 52.368 | 52.828 | 38.77 | 38.746 | 31.485 | 25.919 | 6.551 | 1 | 0 | 57.364 | 54.25 | 47.668 | 19.123 | 0 | 0 | 53.4 | 33.507 | [5 empty] | 0 | 13.622 | 11 | 4.6887 | 4.3817 | 3.4089 | 3.1579 | 1.2238 | 26.1005
2005-12-04 | 21:38 | 1 | 17.368 | 0 | 3 | 0 | 52.322 | 52.828 | 38.77 | 38.724 | 31.485 | 26.017 | 6.677 | 1 | 0 | 57.364 | 54.271 | 47.644 | 19.123 | 0 | 0 | 53.4 | 33.483 | [5 empty] | 17.368 | 13.598 | 12 | 4.6521 | 4.3468 | 3.4074 | 3.1579 | 1.1889 | 25.5567
2005-12-04 | 21:39 | 0 | 17.394 | 0 | 3 | 0 | 52.345 | 52.782 | 38.842 | 38.724 | 31.605 | 25.968 | 6.729 | 1 | 0 | 57.341 | 54.271 | 47.691 | 19.171 | 0 | 0 | 53.353 | 33.507 | [5 empty] | 0 | 13.621 | 13 | 4.6369 | 4.3324 | 3.4068 | 3.1579 | 1.1745 | 25.3297
2005-12-04 | 21:40 | 0 | 17.394 | 0 | 3 | 0 | 52.368 | 52.805 | 38.77 | 38.724 | 31.725 | 25.919 | 6.729 | 1 | 0 | 57.341 | 54.271 | 47.6 | 19.146 | 0 | 0 | 53.309 | 33.483 | [5 empty] | 0 | 13.644 | 14 | 4.6369 | 4.3324 | 3.4068 | 3.1579 | 1.1745 | 25.3297
2005-12-04 | 21:41 | 0 | 17.368 | 0 | 3 | 0 | 52.368 | 52.828 | 38.865 | 38.77 | 31.651 | 25.919 | 6.729 | 1 | 0 | 57.341 | 54.25 | 47.691 | 19.146 | 0 | 0 | 53.309 | 33.483 | [5 empty] | 0 | 13.598 | 15 | 4.6369 | 4.3324 | 3.4068 | 3.1579 | 1.1745 | 25.3297
2005-12-04 | 21:42 | 0 | 17.394 | 0 | 3 | 0 | 52.322 | 52.828 | 38.77 | 38.865 | 31.651 | 25.872 | 6.754 | 1 | 0 | 57.318 | 54.203 | 47.621 | 19.146 | 0 | 0 | 53.309 | 33.483 | [5 empty] | 0 | 13.457 | 16 | 4.6296 | 4.3255 | 3.4065 | 3.1579 | 1.1676 | 25.2201
2005-12-04 | 21:43 | 1 | 17.361 | 0 | 3 | 0 | 52.247 | 52.728 | 38.856 | 38.693 | 31.693 | 25.96 | 6.744 | 1 | 0 | 57.311 | 54.24 | 47.546 | 19.138 | 0 | 0 | 53.302 | 33.405 | [5 empty] | 17.361 | 13.554 | 17 | 4.6325 | 4.3283 | 3.4066 | 3.1579 | 1.1704 | 25.264
2005-12-04 | 21:44 | 0 | 17.394 | 1 | 3 | 1 | 52.301 | 52.691 | 38.865 | 38.724 | 31.629 | 25.992 | 6.855 | 1 | 0 | 57.341 | 54.25 | 47.621 | 19.171 | 0 | 0 | 53.377 | 33.483 | [5 empty] | 0 | 13.577 | 18 | 4.6002 | 4.2975 | 3.4053 | 3.1579 | 1.1396 | 24.7736
2005-12-04 | 21:45 | 0 | 17.368 | 0 | 3 | 0 | 52.345 | 52.758 | 38.746 | 38.724 | 31.651 | 25.919 | 6.803 | 1 | 0 | 57.341 | 54.226 | 47.6 | 19.171 | 0 | 0 | 53.353 | 33.46 | [5 empty] | 0 | 13.621 | 0 | 4.6154 | 4.3119 | 3.4059 | 3.1579 | 1.154 | 25.0042
2005-12-04 | 21:46 | 0 | 17.361 | 0 | 3 | 0 | 52.338 | 52.798 | 38.739 | 38.693 | 31.693 | 25.911 | 6.922 | 1 | 0 | 57.288 | 54.196 | 47.614 | 19.113 | 0 | 0 | 53.255 | 33.428 | [5 empty] | 0 | 13.645 | 1 | 4.5807 | 4.279 | 3.4045 | 3.1579 | 1.1211 | 24.4743
2005-12-04 | 21:47 | 0 | 17.311 | 0 | 3 | 0 | 52.315 | 52.819 | 38.715 | 38.669 | 31.884 | 25.911 | 6.847 | 1 | 0 | 57.311 | 54.196 | 47.57 | 19.113 | 0 | 0 | 53.255 | 33.405 | [5 empty] | 0 | 13.646 | 2 | 4.6026 | 4.2998 | 3.4054 | 3.1579 | 1.1419 | 24.8092
2005-12-04 | 21:48 | 0 | 17.361 | 0 | 3 | 0 | 52.291 | 52.819 | 38.715 | 38.645 | 31.838 | 25.862 | 6.796 | 1 | 0 | 57.288 | 54.173 | 47.546 | 19.138 | 0 | 0 | 53.232 | 33.428 | [5 empty] | 0 | 13.646 | 3 | 4.6174 | 4.3139 | 3.406 | 3.1579 | 1.156 | 25.0351
2005-12-04 | 21:49 | 1 | 17.336 | 0 | 3 | 0 | 52.247 | 52.765 | 38.801 | 38.705 | 31.659 | 25.973 | 6.757 | 1 | 0 | 57.302 | 54.142 | 47.514 | 19.126 | 0 | 0 | 53.248 | 33.419 | [5 empty] | 17.336 | 13.542 | 4 | 4.6288 | 4.3247 | 3.4065 | 3.1579 | 1.1668 | 25.2069
2005-12-04 | 21:50 | 0 | 17.351 | 0 | 3 | 0 | 52.31 | 52.791 | 38.779 | 38.71 | 31.71 | 25.926 | 6.785 | 1 | 0 | 57.327 | 54.212 | 47.539 | 19.178 | 0 | 0 | 53.274 | 33.421 | [5 empty] | 0 | 13.6 | 5 | 4.6206 | 4.3169 | 3.4061 | 3.1579 | 1.159 | 25.0837
2005-12-04 | 21:51 | 0 | 17.351 | 0 | 3 | 0 | 52.333 | 52.791 | 38.827 | 38.71 | 31.732 | 25.926 | 6.76 | 2 | 0 | 57.284 | 54.191 | 47.654 | 19.153 | 0 | 0 | 53.251 | 33.445 | [5 empty] | 0 | 13.623 | 6 | 4.6279 | 4.3238 | 3.4064 | 3.1579 | 1.1659 | 25.1937
2005-12-04 | 21:52 | 0 | 17.376 | 0 | 3 | 0 | 52.333 | 52.791 | 38.803 | 38.755 | 31.566 | 25.904 | 6.76 | 1 | 0 | 57.284 | 54.191 | 47.633 | 19.153 | 0 | 0 | 53.274 | 33.445 | [5 empty] | 0 | 13.578 | 7 | 4.6279 | 4.3238 | 3.4064 | 3.1579 | 1.1659 | 25.1937
2005-12-04 | 21:53 | 0 | 17.343 | 1 | 3 | 0 | 52.28 | 52.716 | 38.796 | 38.724 | 31.534 | 25.968 | 6.752 | 1 | 0 | 57.254 | 54.138 | 47.579 | 19.121 | 0 | 0 | 53.244 | 33.39 | [5 empty] | 0 | 13.556 | 8 | 4.6302 | 4.326 | 3.4065 | 3.1579 | 1.1682 | 25.2289
2005-12-04 | 21:54 | 1 | 17.351 | 0 | 4 | 0 | 52.263 | 52.747 | 38.755 | 38.71 | 31.588 | 26 | 6.633 | 1 | 0 | 57.327 | 54.191 | 47.563 | 19.131 | 0 | 0 | 53.274 | 33.445 | [5 empty] | 17.351 | 13.553 | 9 | 4.6649 | 4.359 | 3.4079 | 3.1579 | 1.2011 | 25.7476
2005-12-04 | 21:55 | 0 | 17.343 | 0 | 3 | 0 | 52.303 | 52.716 | 38.748 | 38.796 | 31.629 | 25.872 | 6.626 | 1 | 0 | 57.254 | 54.114 | 47.532 | 19.098 | 0 | 0 | 53.22 | 33.414 | [5 empty] | 0 | 13.507 | 10 | 4.6669 | 4.3609 | 3.408 | 3.1579 | 1.203 | 25.7778
2005-12-04 | 21:56 | 0 | 17.376 | 0 | 3 | 0 | 52.326 | 52.693 | 38.748 | 38.796 | 31.629 | 25.823 | 6.499 | 1 | 0 | 57.208 | 54.114 | 47.532 | 19.121 | 0 | 0 | 53.22 | 33.438 | [5 empty] | 0 | 13.53 | 11 | 4.7039 | 4.3961 | 3.4095 | 3.1579 | 1.2382 | 26.3225
2005-12-04 | 21:57 | 0 | 17.401 | 0 | 3 | 0 | 52.333 | 52.768 | 38.827 | 38.755 | 31.588 | 26.095 | 6.556 | 1 | 0 | 57.306 | 54.145 | 47.586 | 19.153 | 0 | 0 | 53.227 | 33.421 | [5 empty] | 0 | 13.578 | 12 | 4.6873 | 4.3803 | 3.4088 | 3.1579 | 1.2224 | 26.0791
2005-12-04 | 21:58 | 0 | 17.376 | 0 | 3 | 0 | 52.31 | 52.791 | 38.755 | 38.686 | 31.588 | 25.975 | 6.507 | 1 | 0 | 57.284 | 54.121 | 47.563 | 19.131 | 0 | 0 | 53.204 | 33.421 | [5 empty] | 0 | 13.624 | 13 | 4.7016 | 4.3939 | 3.4094 | 3.1579 | 1.236 | 26.2884
2005-12-04 | 21:59 | 1 | 17.368 | 0 | 3 | 0 | 52.256 | 52.716 | 38.748 | 38.7 | 31.389 | 25.968 | 6.373 | 1 | 0 | 57.208 | 54.114 | 47.532 | 19.121 | 0 | 0 | 53.174 | 33.39 | [5 empty] | 17.368 | 13.556 | 14 | 4.7406 | 4.431 | 3.411 | 3.1579 | 1.2731 | 26.8545
2005-12-04 | 22:00 | 0 | 17.401 | 0 | 3 | 0 | 52.333 | 52.723 | 38.803 | 38.779 | 31.396 | 25.83 | 6.456 | 1 | 0 | 57.238 | 54.121 | 47.563 | 19.153 | 0 | 0 | 53.181 | 33.421 | [5 empty] | 0 | 13.554 | 15 | 4.7164 | 4.408 | 3.41 | 3.1579 | 1.2501 | 26.505
2005-12-04 | 22:01 | 0 | 17.394 | 0 | 3 | 0 | 52.28 | 52.716 | 38.772 | 38.7 | 31.34 | 25.894 | 6.347 | 1 | 0 | 57.208 | 54.068 | 47.509 | 19.098 | 0 | 0 | 53.174 | 33.366 | [5 empty] | 0 | 13.58 | 16 | 4.7482 | 4.4382 | 3.4113 | 3.1579 | 1.2803 | 26.9632
2005-12-04 | 22:02 | 0 | 17.368 | 0 | 3 | 0 | 52.394 | 52.737 | 38.724 | 38.679 | 31.365 | 25.774 | 6.422 | 1 | 0 | 57.186 | 54.091 | 47.532 | 19.121 | 0 | 0 | 53.15 | 33.366 | [5 empty] | 0 | 13.715 | 17 | 4.7263 | 4.4174 | 3.4104 | 3.1579 | 1.2595 | 26.6486
2005-12-04 | 22:03 | 0 | 17.343 | 1 | 3 | 1 | 52.485 | 52.807 | 38.796 | 38.7 | 31.436 | 25.943 | 6.373 | 1 | 0 | 57.231 | 54.068 | 47.509 | 19.098 | 0 | 0 | 53.127 | 33.342 | [5 empty] | 0 | 13.785 | 18 | 4.7406 | 4.431 | 3.411 | 3.1579 | 1.2731 | 26.8545
2005-12-04 | 22:04 | 1 | 17.401 | 0 | 3 | 0 | 52.357 | 52.989 | 38.679 | 38.7 | 31.485 | 25.848 | 6.296 | 1 | 0 | 57.186 | 54.091 | 47.556 | 19.098 | 0 | 0 | 53.106 | 33.39 | [5 empty] | 17.401 | 13.657 | 0 | 4.763 | 4.4523 | 3.4119 | 3.1579 | 1.2944 | 27.1755
2005-12-04 | 22:05 | 0 | 17.368 | 0 | 3 | 0 | 52.371 | 52.831 | 38.772 | 38.7 | 31.534 | 25.848 | 6.322 | 1 | 0 | 57.163 | 54.068 | 47.532 | 19.121 | 0 | 0 | 53.083 | 33.366 | [5 empty] | 0 | 13.671 | 1 | 4.7554 | 4.4451 | 3.4116 | 3.1579 | 1.2872 | 27.0675
2005-12-04 | 22:06 | 0 | 17.394 | 0 | 3 | 0 | 52.233 | 52.854 | 38.772 | 38.7 | 31.34 | 25.919 | 6.27 | 1 | 0 | 57.163 | 54.068 | 47.509 | 19.098 | 0 | 0 | 53.059 | 33.39 | [5 empty] | 0 | 13.533 | 2 | 4.7706 | 4.4595 | 3.4122 | 3.1579 | 1.3016 | 27.2833
2005-12-04 | 22:07 | 0 | 17.368 | 0 | 3 | 0 | 52.256 | 52.761 | 38.796 | 38.82 | 31.291 | 25.799 | 6.17 | 1 | 0 | 57.163 | 54.023 | 47.532 | 19.098 | 0 | 0 | 53.059 | 33.414 | [5 empty] | 0 | 13.436 | 3 | 4.7997 | 4.4871 | 3.4134 | 3.1579 | 1.3292 | 27.6944
2005-12-04 | 22:08 | 0 | 17.492 | 0 | 3 | 0 | 52.303 | 52.761 | 38.772 | 38.748 | 31.316 | 25.774 | 6.221 | 2 | 0 | 57.163 | 54.023 | 47.556 | 19.098 | 0 | 0 | 53.013 | 33.39 | [5 empty] | 0 | 13.555 | 4 | 4.7848 | 4.473 | 3.4128 | 3.1579 | 1.3151 | 27.4854
2005-12-04 | 22:09 | 1 | 17.394 | 0 | 3 | 0 | 52.441 | 52.761 | 38.724 | 38.688 | 31.208 | 25.931 | 6.257 | 1 | 0 | 57.22 | 54.103 | 47.476 | 19.158 | 0 | 0 | 53.024 | 33.378 | [5 empty] | 17.394 | 13.753 | 5 | 4.7744 | 4.4631 | 3.4124 | 3.1579 | 1.3052 | 27.337
2005-12-04 | 22:10 | 0 | 17.429 | 0 | 3 | 0 | 52.543 | 52.863 | 38.784 | 38.688 | 31.352 | 25.835 | 6.183 | 1 | 0 | 57.154 | 54.035 | 47.521 | 19.133 | 0 | 0 | 53.048 | 33.378 | [5 empty] | 0 | 13.855 | 6 | 4.7959 | 4.4835 | 3.4132 | 3.1579 | 1.3257 | 27.6413
2005-12-04 | 22:11 | 0 | 17.406 | 0 | 3 | 0 | 52.52 | 52.933 | 38.83 | 38.688 | 31.544 | 25.98 | 6.409 | 1 | 0 | 57.154 | 54.035 | 47.521 | 19.111 | 0 | 0 | 53.048 | 33.354 | [5 empty] | 0 | 13.832 | 7 | 4.7301 | 4.421 | 3.4106 | 3.1579 | 1.2631 | 26.7033
2005-12-04 | 22:12 | 0 | 17.429 | 1 | 3 | 0 | 52.611 | 53.001 | 38.76 | 38.784 | 31.617 | 25.86 | 6.257 | 1 | 0 | 57.174 | 54.056 | 47.567 | 19.133 | 0 | 0 | 53.048 | 33.354 | [5 empty] | 0 | 13.827 | 8 | 4.7744 | 4.4631 | 3.4124 | 3.1579 | 1.3052 | 27.337
2005-12-04 | 22:13 | 0 | 17.429 | 0 | 3 | 0 | 52.59 | 53.071 | 38.784 | 38.688 | 31.688 | 25.835 | 6.208 | 1 | 0 | 57.154 | 54.012 | 47.476 | 19.085 | 0 | 0 | 53.001 | 33.354 | [5 empty] | 0 | 13.902 | 9 | 4.7886 | 4.4766 | 3.4129 | 3.1579 | 1.3187 | 27.5388
2005-12-04 | 22:14 | 1 | 17.429 | 0 | 3 | 0 | 52.611 | 53.094 | 38.901 | 38.76 | 31.544 | 25.98 | 6.056 | 1 | 0 | 57.174 | 54.012 | 47.476 | 19.133 | 0 | 0 | 52.98 | 33.354 | [5 empty] | 17.429 | 13.851 | 10 | 4.8329 | 4.5187 | 3.4147 | 3.1579 | 1.3608 | 28.1571
2005-12-04 | 22:15 | 0 | 17.454 | 0 | 3 | 0 | 52.634 | 53.094 | 38.808 | 38.712 | 31.713 | 25.86 | 6.183 | 1 | 0 | 57.154 | 54.012 | 47.476 | 19.133 | 0 | 0 | 52.98 | 33.33 | [5 empty] | 0 | 13.922 | 11 | 4.7959 | 4.4835 | 3.4132 | 3.1579 | 1.3257 | 27.6413
2005-12-04 | 22:16 | 0 | 17.429 | 0 | 3 | 0 | 52.726 | 53.094 | 38.808 | 38.712 | 31.737 | 25.86 | 6.157 | 1 | 0 | 57.154 | 53.988 | 47.43 | 19.133 | 0 | 0 | 53.024 | 33.33 | [5 empty] | 0 | 14.014 | 12 | 4.8035 | 4.4907 | 3.4135 | 3.1579 | 1.3328 | 27.7475
2005-12-04 | 22:17 | 0 | 17.429 | 0 | 3 | 0 | 52.634 | 53.094 | 38.808 | 38.76 | 31.544 | 25.835 | 6.056 | 1 | 0 | 57.108 | 53.965 | 47.43 | 19.133 | 0 | 0 | 52.98 | 33.309 | [5 empty] | 0 | 13.874 | 13 | 4.8329 | 4.5187 | 3.4147 | 3.1579 | 1.3608 | 28.1571
2005-12-04 | 22:18 | 0 | 17.429 | 0 | 3 | 0 | 52.658 | 53.071 | 38.854 | 38.712 | 31.472 | 26.029 | 6.005 | 1 | 0 | 57.154 | 53.942 | 47.453 | 19.085 | 0 | 0 | 52.98 | 33.285 | [5 empty] | 0 | 13.946 | 14 | 4.8477 | 4.5328 | 3.4153 | 3.1579 | 1.3749 | 28.3621
2005-12-04 | 22:19 | 0 | 17.429 | 0 | 3 | 0 | 52.658 | 53.094 | 38.76 | 38.688 | 31.497 | 25.931 | 5.93 | 1 | 0 | 57.154 | 53.965 | 47.43 | 19.111 | 0 | 0 | 52.957 | 33.285 | [5 empty] | 0 | 13.97 | 15 | 4.8696 | 4.5536 | 3.4162 | 3.1579 | 1.3957 | 28.6612
2005-12-04 | 22:20 | 1 | 17.429 | 0 | 3 | 0 | 52.705 | 53.139 | 38.83 | 38.854 | 31.472 | 26.029 | 5.853 | 1 | 0 | 57.108 | 53.988 | 47.43 | 19.158 | 0 | 0 | 52.933 | 33.33 | [5 empty] | 17.429 | 13.851 | 16 | 4.892 | 4.5749 | 3.4171 | 3.1579 | 1.417 | 28.9655
2005-12-04 | 22:21 | 0 | 17.429 | 0 | 3 | 0 | 52.681 | 53.118 | 38.877 | 38.854 | 31.401 | 25.955 | 5.801 | 2 | 0 | 57.085 | 53.942 | 47.453 | 19.111 | 0 | 0 | 52.957 | 33.33 | [5 empty] | 0 | 13.827 | 17 | 4.9071 | 4.5893 | 3.4177 | 3.1579 | 1.4314 | 29.1695
2005-12-04 | 22:22 | 0 | 17.454 | 1 | 3 | 1 | 52.681 | 53.185 | 38.901 | 38.76 | 31.279 | 26.005 | 5.778 | 1 | 0 | 57.131 | 53.942 | 47.43 | 19.111 | 0 | 0 | 53.001 | 33.33 | [5 empty] | 0 | 13.921 | 18 | 4.9138 | 4.5956 | 3.418 | 3.1579 | 1.4378 | 29.2593
2005-12-04 | 22:23 | 0 | 17.454 | 0 | 3 | 0 | 52.726 | 53.139 | 39.019 | 38.784 | 31.352 | 26.1 | 5.801 | 1 | 0 | 57.131 | 53.965 | 47.406 | 19.133 | 0 | 0 | 52.98 | 33.309 | [5 empty] | 0 | 13.942 | 0 | 4.9071 | 4.5893 | 3.4177 | 3.1579 | 1.4314 | 29.1695
2005-12-04 | 22:24 | 0 | 17.454 | 0 | 3 | 0 | 52.772 | 53.209 | 39.066 | 38.971 | 31.448 | 26.005 | 5.727 | 1 | 0 | 57.085 | 53.942 | 47.43 | 19.111 | 0 | 0 | 52.933 | 33.33 | [5 empty] | 0 | 13.801 | 1 | 4.9287 | 4.6098 | 3.5941 | 3.3333 | 1.2764 | 25.898
2005-12-04 | 22:25 | 1 | 17.429 | 0 | 3 | 0 | 52.681 | 53.209 | 38.949 | 38.808 | 31.497 | 26.076 | 5.701 | 1 | 0 | 57.062 | 53.918 | 47.406 | 19.133 | 0 | 0 | 52.91 | 33.33 | [5 empty] | 17.429 | 13.873 | 2 | 4.9363 | 4.617 | 3.5944 | 3.3333 | 1.2836 | 26.0041
2005-12-04 | 22:26 | 0 | 17.429 | 0 | 3 | 0 | 52.681 | 53.185 | 38.925 | 38.925 | 31.352 | 26.029 | 5.701 | 1 | 0 | 57.062 | 53.897 | 47.453 | 19.133 | 0 | 0 | 52.933 | 33.33 | [5 empty] | 0 | 13.756 | 3 | 4.9363 | 4.617 | 3.5944 | 3.3333 | 1.2836 | 26.0041
2005-12-04 | 22:27 | 0 | 17.429 | 0 | 3 | 0 | 52.726 | 53.162 | 38.854 | 38.854 | 31.401 | 26.076 | 5.727 | 1 | 0 | 57.085 | 53.918 | 47.476 | 19.133 | 0 | 0 | 52.91 | 33.33 | [5 empty] | 0 | 13.872 | 4 | 4.9287 | 4.6098 | 3.5941 | 3.3333 | 1.2764 | 25.898
2005-12-04 | 22:28 | 0 | 17.461 | 0 | 3 | 0 | 52.665 | 53.192 | 38.956 | 38.885 | 31.504 | 26.029 | 5.675 | 1 | 0 | 57.085 | 53.897 | 47.383 | 19.133 | 0 | 0 | 52.957 | 33.354 | [5 empty] | 0 | 13.78 | 5 | 4.9438 | 4.6242 | 3.5947 | 3.3333 | 1.2908 | 26.1098
2005-12-04 | 22:29 | 0 | 17.406 | 0 | 3 | 0 | 52.842 | 53.162 | 38.913 | 38.82 | 31.509 | 25.992 | 5.613 | 1 | 0 | 57.03 | 53.862 | 47.418 | 19.121 | 0 | 0 | 52.898 | 33.297 | [5 empty] | 0 | 14.022 | 6 | 4.9619 | 4.6413 | 3.5954 | 3.3333 | 1.308 | 26.3607
2005-12-04 | 22:30 | 1 | 17.394 | 0 | 3 | 0 | 52.67 | 53.265 | 38.865 | 38.842 | 31.411 | 26.063 | 5.639 | 1 | 0 | 57.03 | 53.886 | 47.371 | 19.121 | 0 | 0 | 52.854 | 33.273 | [5 empty] | 17.394 | 13.828 | 7 | 4.9543 | 4.6341 | 3.5951 | 3.3333 | 1.3008 | 26.2557
2005-12-04 | 22:31 | 0 | 17.474 | 1 | 3 | 0 | 52.747 | 53.204 | 38.968 | 38.827 | 31.71 | 26.144 | 5.747 | 1 | 0 | 57.103 | 53.916 | 47.402 | 19.131 | 0 | 0 | 52.905 | 33.28 | [5 empty] | 0 | 13.92 | 8 | 4.9229 | 4.6042 | 3.5938 | 3.3333 | 1.2709 | 25.8162
2005-12-04 | 22:32 | 0 | 17.474 | 0 | 3 | 0 | 52.999 | 53.251 | 39.038 | 38.873 | 31.541 | 26.12 | 5.696 | 1 | 0 | 57.06 | 53.869 | 47.357 | 19.106 | 0 | 0 | 52.905 | 33.28 | [5 empty] | 0 | 14.126 | 9 | 4.9377 | 4.6183 | 3.5944 | 3.3333 | 1.285 | 26.0244
2005-12-04 | 22:33 | 0 | 17.441 | 0 | 3 | 0 | 53.059 | 53.426 | 38.983 | 38.865 | 31.534 | 26.088 | 5.562 | 1 | 0 | 56.985 | 53.839 | 47.395 | 19.121 | 0 | 0 | 52.898 | 33.273 | [5 empty] | 0 | 14.194 | 10 | 4.9767 | 4.6554 | 3.596 | 3.3333 | 1.3221 | 26.5657
2005-12-04 | 22:34 | 0 | 17.441 | 0 | 3 | 0 | 53.083 | 53.496 | 39.007 | 38.842 | 31.678 | 26.137 | 5.587 | 2 | 0 | 57.051 | 53.839 | 47.327 | 19.098 | 0 | 0 | 52.854 | 33.249 | [5 empty] | 0 | 14.241 | 11 | 4.9695 | 4.6485 | 3.5957 | 3.3333 | 1.3152 | 26.4653
2005-12-04 | 22:35 | 1 | 17.419 | 0 | 3 | 0 | 52.968 | 53.496 | 38.913 | 38.842 | 31.654 | 26.039 | 5.536 | 1 | 0 | 56.985 | 53.839 | 47.35 | 19.073 | 0 | 0 | 52.807 | 33.273 | [5 empty] | 17.419 | 14.126 | 12 | 4.9843 | 4.6626 | 3.5963 | 3.3333 | 1.3293 | 26.6697
2005-12-04 | 22:36 | 0 | 17.451 | 0 | 3 | 0 | 53.113 | 53.456 | 39.014 | 38.851 | 31.686 | 26.169 | 5.595 | 1 | 0 | 57.03 | 53.839 | 47.327 | 19.073 | 0 | 0 | 52.831 | 33.273 | [5 empty] | 0 | 14.262 | 13 | 4.9671 | 4.6463 | 3.5956 | 3.3333 | 1.313 | 26.4332
2005-12-04 | 22:37 | 0 | 17.419 | 0 | 3 | 0 | 53.059 | 53.517 | 39.007 | 38.842 | 31.725 | 26.112 | 5.51 | 1 | 0 | 56.985 | 53.839 | 47.327 | 19.098 | 0 | 0 | 52.761 | 33.249 | [5 empty] | 0 | 14.217 | 14 | 4.9919 | 4.6698 | 3.5966 | 3.3333 | 1.3365 | 26.7734
2005-12-04 | 22:38 | 0 | 17.419 | 0 | 3 | 0 | 53.059 | 53.54 | 38.959 | 38.889 | 31.87 | 26.137 | 5.51 | 1 | 0 | 56.985 | 53.816 | 47.304 | 19.098 | 0 | 0 | 52.737 | 33.225 | [5 empty] | 0 | 14.17 | 15 | 4.9919 | 4.6698 | 3.5966 | 3.3333 | 1.3365 | 26.7734
2005-12-04 | 22:39 | 0 | 17.451 | 0 | 3 | 0 | 53.136 | 53.547 | 38.99 | 38.897 | 31.975 | 26.144 | 5.495 | 1 | 0 | 57.014 | 53.823 | 47.425 | 19.106 | 0 | 0 | 52.768 | 33.28 | [5 empty] | 0 | 14.239 | 16 | 4.9963 | 4.674 | 3.5968 | 3.3333 | 1.3407 | 26.8331
2005-12-04 | 22:40 | 1 | 17.474 | 0 | 3 | 1 | 53.136 | 53.57 | 39.086 | 39.014 | 31.975 | 26.144 | 5.544 | 1 | 0 | 57.06 | 53.916 | 47.448 | 19.254 | 0 | 0 | 52.838 | 33.304 | [5 empty] | 17.474 | 14.122 | 17 | 4.982 | 4.6604 | 3.5962 | 3.3333 | 1.3271 | 26.6377
2005-12-04 | 22:41 | 0 | 17.474 | 1 | 3 | 0 | 53.136 | 53.57 | 38.99 | 38.944 | 31.877 | 26.144 | 5.469 | 1 | 0 | 56.992 | 53.823 | 47.334 | 19.131 | 0 | 0 | 52.723 | 33.28 | [5 empty] | 0 | 14.192 | 0 | 5.0038 | 4.6812 | 3.5971 | 3.3333 | 1.3478 | 26.9363
2005-12-04 | 22:42 | 0 | 17.451 | 0 | 3 | 0 | 53.157 | 53.617 | 38.99 | 38.968 | 31.902 | 26.071 | 5.443 | 1 | 0 | 56.992 | 53.823 | 47.448 | 19.106 | 0 | 0 | 52.723 | 33.304 | [5 empty] | 0 | 14.189 | 1 | 5.0114 | 4.6884 | 3.5974 | 3.3333 | 1.355 | 27.0392
2005-12-04 | 22:43 | 0 | 17.451 | 0 | 3 | 0 | 53.136 | 53.617 | 39.109 | 38.99 | 31.853 | 26.071 | 5.495 | 1 | 0 | 56.992 | 53.823 | 47.287 | 19.131 | 0 | 0 | 52.7 | 33.304 | [5 empty] | 0 | 14.146 | 2 | 4.9963 | 4.674 | 3.5968 | 3.3333 | 1.3407 | 26.8331
2005-12-04 | 22:44 | 0 | 17.426 | 0 | 3 | 0 | 53.157 | 53.594 | 39.109 | 39.086 | 31.781 | 25.975 | 5.595 | 1 | 0 | 56.969 | 53.771 | 47.304 | 19.098 | 0 | 0 | 52.646 | 33.273 | [5 empty] | 0 | 14.071 | 3 | 4.9671 | 4.6463 | 3.5956 | 3.3333 | 1.313 | 26.4332
2005-12-04 | 22:45 | 1 | 17.451 | 0 | 3 | 0 | 53.113 | 53.617 | 39.131 | 38.968 | 31.661 | 25.904 | 5.544 | 1 | 0 | 56.969 | 53.801 | 47.287 | 19.106 | 0 | 0 | 52.677 | 33.304 | [5 empty] | 17.451 | 14.145 | 4 | 4.982 | 4.6604 | 3.5962 | 3.3333 | 1.3271 | 26.6377
2005-12-04 | 22:46 | 0 | 17.474 | 0 | 3 | 0 | 53.113 | 53.617 | 39.109 | 39.014 | 31.83 | 25.759 | 5.544 | 1 | 0 | 56.969 | 53.801 | 47.402 | 19.131 | 0 | 0 | 52.677 | 33.328 | [5 empty] | 0 | 14.099 | 5 | 4.982 | 4.6604 | 3.5962 | 3.3333 | 1.3271 | 26.6377
2005-12-04 | 22:47 | 0 | 17.451 | 0 | 3 | 0 | 53.547 | 53.57 | 39.038 | 39.086 | 32.142 | 25.784 | 5.469 | 1 | 0 | 56.946 | 53.778 | 47.381 | 19.106 | 0 | 0 | 52.63 | 33.328 | [5 empty] | 0 | 14.461 | 6 | 5.0038 | 4.6812 | 3.5971 | 3.3333 | 1.3478 | 26.9363
2005-12-04 | 22:48 | 0 | 17.394 | 0 | 3 | 0 | 53.563 | 53.93 | 39.054 | 39.1 | 32.063 | 25.872 | 5.461 | 1 | 0 | 56.962 | 53.724 | 47.257 | 19.098 | 0 | 0 | 52.67 | 33.225 | [5 empty] | 0 | 14.463 | 7 | 5.0062 | 4.6834 | 3.5972 | 3.3333 | 1.3501 | 26.968
2005-12-04 | 22:49 | 1 | 17.426 | 0 | 3 | 0 | 53.617 | 54.03 | 39.131 | 39.098 | 32.179 | 25.867 | 5.456 | 1 | 0 | 56.957 | 53.766 | 47.346 | 19.093 | 0 | 0 | 52.665 | 33.244 | [5 empty] | 17.426 | 14.519 | 8 | 5.0076 | 4.6848 | 3.5973 | 3.3333 | 1.3514 | 26.9878
2005-12-04 | 22:50 | 0 | 17.439 | 1 | 3 | 0 | 53.629 | 54.065 | 39.121 | 39.143 | 32.108 | 25.938 | 5.482 | 2 | 0 | 56.935 | 53.79 | 47.322 | 19.118 | 0 | 0 | 52.597 | 33.22 | [5 empty] | 0 | 14.486 | 9 | 5 | 4.6776 | 3.5969 | 3.3333 | 1.3442 | 26.8848
2005-12-04 | 22:51 | 0 | 17.461 | 0 | 3 | 0 | 53.766 | 54.019 | 39.215 | 39.098 | 32.203 | 26.012 | 5.482 | 1 | 0 | 56.935 | 53.743 | 47.276 | 19.093 | 0 | 0 | 52.597 | 33.244 | [5 empty] | 0 | 14.668 | 10 | 5 | 4.6776 | 3.5969 | 3.3333 | 1.3442 | 26.8848
2005-12-04 | 22:52 | 0 | 17.461 | 0 | 3 | 0 | 53.696 | 54.201 | 39.239 | 39.05 | 31.985 | 26.036 | 5.508 | 1 | 0 | 56.957 | 53.766 | 47.322 | 19.118 | 0 | 0 | 52.55 | 33.22 | [5 empty] | 0 | 14.646 | 11 | 4.9925 | 4.6704 | 3.5966 | 3.3333 | 1.3371 | 26.7814
2005-12-04 | 22:53 | 0 | 17.439 | 0 | 3 | 0 | 53.582 | 54.156 | 39.167 | 39.05 | 32.009 | 25.916 | 5.456 | 1 | 0 | 56.935 | 53.743 | 47.369 | 19.093 | 0 | 0 | 52.504 | 33.22 | [5 empty] | 0 | 14.532 | 12 | 5.0076 | 4.6848 | 3.5973 | 3.3333 | 1.3514 | 26.9878
2005-12-04 | 22:54 | 1 | 17.439 | 0 | 3 | 0 | 53.652 | 54.065 | 39.098 | 39.143 | 31.985 | 25.892 | 5.482 | 1 | 0 | 56.935 | 53.743 | 47.369 | 19.068 | 0 | 0 | 52.527 | 33.268 | [5 empty] | 17.439 | 14.509 | 13 | 5 | 4.6776 | 3.5969 | 3.3333 | 1.3442 | 26.8848
2005-12-04 | 22:55 | 0 | 17.439 | 0 | 3 | 0 | 53.652 | 54.086 | 39.167 | 39.026 | 31.985 | 25.987 | 5.557 | 1 | 0 | 56.935 | 53.743 | 47.322 | 19.093 | 0 | 0 | 52.574 | 33.199 | [5 empty] | 0 | 14.626 | 14 | 4.9782 | 4.6568 | 3.5961 | 3.3333 | 1.3235 | 26.5857
2005-12-04 | 22:56 | 0 | 17.461 | 0 | 3 | 0 | 53.72 | 54.086 | 39.239 | 39.143 | 31.843 | 25.892 | 5.608 | 1 | 0 | 56.914 | 53.72 | 47.252 | 19.093 | 0 | 0 | 52.597 | 33.199 | [5 empty] | 0 | 14.577 | 15 | 4.9634 | 4.6427 | 3.5955 | 3.3333 | 1.3094 | 26.3808
2005-12-04 | 22:57 | 0 | 17.414 | 0 | 3 | 0 | 53.559 | 54.156 | 39.26 | 39.215 | 31.843 | 25.987 | 5.43 | 1 | 0 | 56.957 | 53.72 | 47.231 | 19.068 | 0 | 0 | 52.62 | 33.175 | [5 empty] | 0 | 14.344 | 16 | 5.0152 | 4.692 | 3.5976 | 3.3333 | 1.3586 | 27.0906
2005-12-04 | 22:58 | 0 | 17.414 | 0 | 3 | 1 | 53.538 | 54.042 | 39.38 | 39.191 | 31.674 | 25.916 | 5.456 | 1 | 0 | 56.914 | 53.675 | 47.252 | 19.018 | 0 | 0 | 52.574 | 33.127 | [5 empty] | 0 | 14.347 | 17 | 5.0076 | 4.6848 | 3.5973 | 3.3333 | 1.3514 | 26.9878
2005-12-04 | 22:59 | 1 | 17.461 | 0 | 3 | 0 | 53.444 | 53.995 | 39.473 | 39.332 | 31.674 | 25.938 | 5.43 | 1 | 0 | 56.98 | 53.696 | 47.322 | 19.191 | 0 | 0 | 52.527 | 33.199 | [5 empty] | 0 | 14.116 | 0 | 5.0347 | 4.7105 | 3.5983 | 3.3333 | 1.3772 | 27.354
2005-12-04 | 23:00 | 0 | 17.439 | 1 | 3 | 0 | 53.4 | 53.949 | 39.332 | 39.332 | 31.553 | 25.892 | 5.33 | 1 | 0 | 56.891 | 53.675 | 47.276 | 19.093 | 0 | 0 | 52.513 | 33.206 | [5 empty] | 0 | 14.068 | 1 | 5.0443 | 4.7197 | 4.0154 | 3.75 | 0.96966 | 19.2228
2005-12-04 | 23:01 | 0 | 17.471 | 0 | 3 | 0 | 53.407 | 53.911 | 39.411 | 39.291 | 31.73 | 25.97 | 5.363 | 1 | 0 | 56.944 | 53.727 | 47.353 | 19.101 | 0 | 0 | 52.513 | 33.251 | [5 empty] | 0 | 14.069 | 2 | 5.0443 | 4.7197 | 4.0154 | 3.75 | 0.96966 | 19.2228
2005-12-04 | 23:02 | 0 | 17.439 | 0 | 3 | 0 | 53.4 | 53.858 | 39.332 | 39.332 | 31.553 | 25.892 | 5.33 | 1 | 0 | 56.891 | 53.652 | 47.276 | 19.093 | 0 | 0 | 52.504 | 33.175 | [5 empty] | 17.461 | 14.117 | 3 | 5.0076 | 4.6848 | 4.0139 | 3.75 | 0.93478 | 18.6672
2005-12-04 | 23:03 | 0 | 17.439 | 0 | 2 | 0 | 53.353 | 53.834 | 39.401 | 39.284 | 31.575 | 25.916 | 5.33 | 1 | 0 | 56.891 | 53.675 | 47.208 | 19.093 | 0 | 0 | 52.504 | 33.175 | [5 empty] | 0 | 14.113 | 4 | 5.0443 | 4.7197 | 4.0154 | 3.75 | 0.96966 | 19.2228
2005-12-04 | 23:04 | 1 | 17.461 | 0 | 3 | 0 | 53.377 | 53.881 | 39.332 | 39.26 | 31.698 | 25.987 | 5.456 | 1 | 0 | 56.868 | 53.652 | 47.322 | 19.093 | 0 | 0 | 52.597 | 33.175 | [5 empty] | 0 | 14.069 | 5 | 5.0443 | 4.7197 | 4.0154 | 3.75 | 0.96966 | 19.2228
2005-12-04 | 23:05 | 0 | 17.414 | 0 | 3 | 0 | 53.421 | 53.811 | 39.284 | 39.308 | 31.72 | 25.867 | 5.33 | 1 | 0 | 56.868 | 53.652 | 47.299 | 19.093 | 0 | 0 | 52.483 | 33.151 | [5 empty] | 0 | 13.998 | 6 | 5.0367 | 4.7125 | 4.0151 | 3.75 | 0.96246 | 19.1088
2005-12-04 | 23:06 | 0 | 17.414 | 0 | 3 | 0 | 53.353 | 53.858 | 39.308 | 39.284 | 31.818 | 25.892 | 5.33 | 1 | 0 | 56.846 | 53.605 | 47.252 | 19.043 | 0 | 0 | 52.436 | 33.175 | [5 empty] | 0 | 14.114 | 7 | 4.9904 | 4.6684 | 4.0132 | 3.75 | 0.91845 | 18.4042
2005-12-04 | 23:07 | 0 | 17.414 | 0 | 3 | 0 | 53.33 | 53.858 | 39.356 | 39.332 | 31.794 | 25.938 | 5.356 | 2 | 0 | 56.868 | 53.605 | 47.276 | 19.068 | 0 | 0 | 52.436 | 33.175 | [5 empty] | 17.439 | 14.095 | 8 | 5.0295 | 4.7055 | 4.0148 | 3.75 | 0.95554 | 18.9989
2005-12-04 | 23:08 | 0 | 17.471 | 0 | 3 | 0 | 53.36 | 53.841 | 39.315 | 39.246 | 31.752 | 25.948 | 5.515 | 1 | 0 | 56.875 | 53.659 | 47.192 | 19.075 | 0 | 0 | 52.49 | 33.175 | [5 empty] | 0 | 14.137 | 9 | 4.9919 | 4.6698 | 4.0133 | 3.75 | 0.91983 | 18.4265
2005-12-04 | 23:09 | 1 | 17.439 | 1 | 3 | 0 | 53.307 | 53.811 | 39.215 | 39.212 | 31.72 | 25.987 | 5.381 | 1 | 0 | 56.889 | 53.626 | 47.161 | 19.043 | 0 | 0 | 52.504 | 33.151 | [5 empty] | 0 | 14.232 | 10 | 5.0067 | 4.6839 | 4.0139 | 3.75 | 0.93395 | 18.6538
2005-12-04 | 23:10 | 0 | 17.441 | 0 | 3 | 0 | 53.33 | 53.79 | 39.286 | 39.193 | 31.772 | 25.941 | 5.51 | 1 | 0 | 56.846 | 53.605 | 47.185 | 19.096 | 0 | 0 | 52.459 | 33.153 | [5 empty] | 0 | 14.23 | 11 | 4.9843 | 4.6626 | 4.013 | 3.75 | 0.91264 | 18.3101
2005-12-04 | 23:11 | 0 | 17.416 | 0 | 3 | 0 | 53.377 | 53.766 | 39.239 | 39.145 | 31.963 | 25.916 | 5.459 | 1 | 0 | 56.846 | 53.582 | 47.255 | 19.045 | 0 | 0 | 52.436 | 33.175 | [5 empty] | 0 | 14.185 | 12 | 4.9919 | 4.6698 | 4.0133 | 3.75 | 0.91983 | 18.4265
2005-12-04 | 23:12 | 0 | 17.441 | 0 | 3 | 0 | 53.423 | 53.837 | 39.332 | 39.193 | 31.963 | 25.916 | 5.536 | 1 | 0 | 56.846 | 53.582 | 47.185 | 19.194 | 0 | 0 | 52.459 | 33.175 | [5 empty] | 17.474 | 14.301 | 13 | 4.9304 | 4.6114 | 4.0108 | 3.75 | 0.86143 | 17.4716
2005-12-04 | 23:13 | 0 | 17.416 | 0 | 3 | 0 | 53.4 | 53.858 | 39.193 | 39.215 | 31.941 | 25.845 | 5.51 | 1 | 0 | 56.802 | 53.561 | 47.208 | 19.07 | 0 | 0 | 52.436 | 33.129 | [5 empty] | 0 | 14.343 | 14 | 4.9034 | 4.5857 | 4.0097 | 3.75 | 0.83568 | 17.0431
2005-12-04 | 23:14 | 1 | 17.474 | 0 | 3 | 0 | 53.477 | 53.867 | 39.294 | 39.176 | 31.875 | 25.948 | 5.721 | 1 | 0 | 56.809 | 53.612 | 47.194 | 19.078 | 0 | 0 | 52.443 | 33.113 | [5 empty] | 0 | 14.326 | 15 | 4.9625 | 4.6419 | 4.0121 | 3.75 | 0.89188 | 17.9724
2005-12-04 | 23:15 | 0 | 17.441 | 0 | 3 | 0 | 53.582 | 53.995 | 39.263 | 39.239 | 31.818 | 25.916 | 5.814 | 1 | 0 | 56.846 | 53.652 | 47.278 | 19.143 | 0 | 0 | 52.392 | 33.082 | [5 empty] | 0 | 14.278 | 0 | 4.9625 | 4.6419 | 4.0121 | 3.75 | 0.89188 | 17.9724
2005-12-04 | 23:16 | 0 | 17.441 | 0 | 3 | 1 | 53.447 | 53.995 | 39.356 | 39.121 | 31.867 | 25.941 | 5.611 | 1 | 0 | 56.779 | 53.561 | 47.164 | 19.07 | 0 | 0 | 52.392 | 33.106 | [5 empty] | 0 | 14.275 | 1 | 4.9747 | 4.6535 | 3.5959 | 3.3333 | 1.3202 | 26.5376
2005-12-04 | 23:17 | 0 | 17.416 | 0 | 3 | 0 | 53.423 | 53.951 | 39.239 | 39.145 | 32.108 | 25.941 | 5.611 | 1 | 0 | 56.802 | 53.561 | 47.14 | 19.07 | 0 | 0 | 52.368 | 33.082 | [5 empty] | 17.441 | 14.416 | 2 | 4.9843 | 4.6626 | 3.5963 | 3.3333 | 1.3293 | 26.6697
2005-12-04 | 23:18 | 0 | 17.474 | 0 | 3 | 0 | 53.545 | 53.935 | 39.176 | 39.27 | 31.948 | 25.877 | 5.569 | 1 | 0 | 56.809 | 53.568 | 47.238 | 19.103 | 0 | 0 | 52.399 | 33.161 | [5 empty] | 0 | 14.323 | 3 | 4.9843 | 4.6626 | 3.5963 | 3.3333 | 1.3293 | 26.6697
2005-12-04 | 23:19 | 1 | 17.441 | 1 | 3 | 0 | 53.514 | 53.972 | 39.286 | 39.098 | 32.061 | 25.916 | 5.536 | 1 | 0 | 56.779 | 53.538 | 47.117 | 19.045 | 0 | 0 | 52.345 | 33.106 | [5 empty] | 0 | 14.464 | 4 | 4.9843 | 4.6626 | 3.5963 | 3.3333 | 1.3293 | 26.6697
2005-12-04 | 23:20 | 0 | 17.441 | 0 | 3 | 0 | 53.538 | 54.019 | 39.193 | 39.215 | 32.036 | 25.821 | 5.536 | 1 | 0 | 56.802 | 53.561 | 47.117 | 19.07 | 0 | 0 | 52.322 | 33.034 | [5 empty] | 0 | 14.482 | 5 | 4.982 | 4.6604 | 3.5962 | 3.3333 | 1.3271 | 26.6377
2005-12-04 | 23:21 | 0 | 17.464 | 0 | 3 | 0 | 53.538 | 54.042 | 39.193 | 39.074 | 32.132 | 25.941 | 5.536 | 2 | 0 | 56.825 | 53.538 | 47.117 | 19.07 | 0 | 0 | 52.345 | 33.034 | [5 empty] | 0 | 14.554 | 6 | 4.9843 | 4.6626 | 3.5963 | 3.3333 | 1.3293 | 26.6697
2005-12-04 | 23:22 | 0 | 17.449 | 0 | 3 | 0 | 53.682 | 54.096 | 39.176 | 39.2 | 32.188 | 25.877 | 5.544 | 1 | 0 | 56.809 | 53.521 | 47.147 | 19.103 | 0 | 0 | 52.352 | 33.113 | [5 empty] | 17.416 | 14.53 | 7 | 4.9767 | 4.6554 | 3.596 | 3.3333 | 1.3221 | 26.5657
2005-12-04 | 23:23 | 0 | 17.441 | 0 | 3 | 0 | 53.652 | 54.133 | 39.286 | 39.098 | 32.326 | 25.941 | 5.536 | 1 | 0 | 56.734 | 53.582 | 47.231 | 19.168 | 0 | 0 | 52.368 | 33.106 | [5 empty] | 0 | 14.577 | 8 | 4.9258 | 4.607 | 3.5939 | 3.3333 | 1.2737 | 25.8571
2005-12-04 | 23:24 | 1 | 17.416 | 0 | 3 | 0 | 53.582 | 54.156 | 39.193 | 39.052 | 32.157 | 25.965 | 5.562 | 1 | 0 | 56.802 | 53.491 | 47.07 | 19.045 | 0 | 0 | 52.322 | 33.129 | [5 empty] | 0 | 14.531 | 9 | 4.9162 | 4.5979 | 3.5935 | 3.3333 | 1.2645 | 25.7218
2005-12-04 | 23:25 | 0 | 17.441 | 0 | 3 | 0 | 53.629 | 54.065 | 39.193 | 39.052 | 32.301 | 25.894 | 5.737 | 1 | 0 | 56.734 | 53.468 | 47.164 | 19.045 | 0 | 0 | 52.231 | 33.106 | [5 empty] | 0 | 14.46 | 10 | 4.9086 | 4.5907 | 3.5932 | 3.3333 | 1.2573 | 25.6149
2005-12-04 | 23:26 | 0 | 17.474 | 0 | 3 | 0 | 53.636 | 54.119 | 39.176 | 39.105 | 32.284 | 25.877 | 5.77 | 1 | 0 | 56.741 | 53.521 | 47.101 | 19.078 | 0 | 0 | 52.261 | 33.161 | [5 empty] | 0 | 14.578 | 11 | 4.8958 | 4.5785 | 3.5927 | 3.3333 | 1.2452 | 25.4332
2005-12-04 | 23:27 | 0 | 17.474 | 0 | 3 | 0 | 53.636 | 54.096 | 39.153 | 39.176 | 32.238 | 25.902 | 5.796 | 1 | 0 | 56.763 | 53.477 | 47.147 | 19.053 | 0 | 0 | 52.261 | 33.161 | [5 empty] | 17.464 | 14.485 | 12 | 4.8891 | 4.5721 | 3.5924 | 3.3333 | 1.2388 | 25.3378
2005-12-04 | 23:28 | 0 | 17.441 | 1 | 3 | 0 | 53.652 | 54.065 | 39.193 | 39.074 | 32.228 | 25.916 | 5.84 | 1 | 0 | 56.711 | 53.468 | 47.14 | 19.121 | 0 | 0 | 52.231 | 33.129 | [5 empty] | 0 | 14.416 | 13 | 4.8725 | 4.5563 | 3.5918 | 3.3333 | 1.223 | 25.1003
2005-12-04 | 23:29 | 1 | 17.464 | 0 | 3 | 0 | 53.561 | 54.133 | 39.193 | 39.076 | 32.085 | 25.894 | 5.863 | 1 | 0 | 56.713 | 53.447 | 47.164 | 19.07 | 0 | 0 | 52.254 | 33.106 | [5 empty] | 0 | 14.533 | 14 | 4.8282 | 4.5143 | 3.59 | 3.3333 | 1.1809 | 24.459
2005-12-04 | 23:30 | 0 | 17.421 | 0 | 3 | 0 | 53.566 | 54.049 | 39.126 | 39.15 | 32.235 | 25.73 | 5.92 | 1 | 0 | 56.695 | 53.405 | 47.031 | 19.025 | 0 | 0 | 52.259 | 33.086 | [5 empty] | 0 | 14.578 | 15 | 4.8358 | 4.5215 | 3.5903 | 3.3333 | 1.1881 | 24.5695
2005-12-04 | 23:31 | 0 | 17.421 | 0 | 3 | 0 | 53.566 | 54.049 | 39.081 | 39.033 | 32.355 | 25.921 | 6.072 | 1 | 0 | 56.763 | 53.498 | 47.101 | 19.148 | 0 | 0 | 52.191 | 33.086 | [5 empty] | 0 | 14.439 | 16 | 4.814 | 4.5007 | 3.5894 | 3.3333 | 1.1674 | 24.2497
2005-12-04 | 23:32 | 0 | 17.444 | 0 | 3 | 0 | 53.659 | 54.07 | 39.126 | 39.081 | 32.257 | 25.921 | 6.046 | 1 | 0 | 56.718 | 53.405 | 47.007 | 19.05 | 0 | 0 | 52.235 | 33.086 | [5 empty] | 17.444 | 14.556 | 17 | 4.784 | 4.4722 | 3.5882 | 3.3333 | 1.1389 | 23.8058
2005-12-04 | 23:33 | 0 | 17.421 | 0 | 3 | 0 | 53.589 | 54.117 | 39.174 | 39.15 | 32.331 | 25.85 | 6.121 | 1 | 0 | 56.672 | 53.405 | 47.031 | 19.05 | 0 | 0 | 52.214 | 33.086 | [5 empty] | 0 | 14.531 | 0 | 4.7549 | 4.4445 | 3.587 | 3.3333 | 1.1112 | 23.3695
2005-12-04 | 23:34 | 1 | 17.444 | 0 | 3 | 1 | 53.589 | 54.049 | 39.222 | 39.033 | 32.235 | 25.946 | 6.224 | 2 | 0 | 56.672 | 53.405 | 47.054 | 19.05 | 0 | 0 | 52.191 | 33.086 | [5 empty] | 0 | 14.626 | 1 | 4.7292 | 4.4202 | 3.586 | 3.3333 | 1.0868 | 22.981
2005-12-04 | 23:35 | 0 | 17.444 | 0 | 3 | 0 | 53.612 | 54.049 | 39.057 | 39.081 | 32.235 | 25.801 | 6.324 | 1 | 0 | 56.652 | 53.36 | 47.007 | 19 | 0 | 0 | 52.214 | 33.062 | [5 empty] | 0 | 14.507 | 2 | 4.6925 | 4.3853 | 3.5845 | 3.3333 | 1.0519 | 22.4175
2005-12-04 | 23:36 | 0 | 17.479 | 0 | 3 | 0 | 53.692 | 54.082 | 39.184 | 39.066 | 32.22 | 25.98 | 6.412 | 1 | 0 | 56.727 | 53.416 | 46.996 | 19.06 | 0 | 0 | 52.291 | 33.12 | [5 empty] | 0 | 14.461 | 3 | 4.6739 | 4.3676 | 3.5837 | 3.3333 | 1.0342 | 22.1279
2005-12-04 | 23:37 | 0 | 17.456 | 0 | 3 | 0 | 53.645 | 54.126 | 39.09 | 39.138 | 32.245 | 25.86 | 6.538 | 1 | 0 | 56.704 | 53.393 | 47.063 | 19.06 | 0 | 0 | 52.154 | 33.096 | [5 empty] | 17.421 | 14.554 | 4 | 4.6369 | 4.3324 | 3.5822 | 3.3333 | 0.99908 | 21.5462
2005-12-04 | 23:38 | 0 | 17.421 | 1 | 3 | 0 | 53.566 | 54.093 | 39.009 | 39.105 | 32.282 | 25.875 | 6.602 | 1 | 0 | 56.629 | 53.36 | 47.007 | 19 | 0 | 0 | 52.098 | 33.041 | [5 empty] | 0 | 14.535 | 5 | 4.6483 | 4.3432 | 3.5827 | 3.3333 | 1.0099 | 21.7258
2005-12-04 | 23:39 | 1 | 17.421 | 0 | 3 | 0 | 53.68 | 54.026 | 38.985 | 39.126 | 32.257 | 25.97 | 6.729 | 1 | 0 | 56.695 | 53.475 | 46.94 | 19.148 | 0 | 0 | 52.214 | 33.134 | [5 empty] | 0 | 14.442 | 6 | 4.6512 | 4.346 | 3.5828 | 3.3333 | 1.0126 | 21.7717
2005-12-04 | 23:40 | 0 | 17.456 | 0 | 3 | 0 | 53.554 | 54.149 | 39.208 | 39.019 | 32.22 | 26.005 | 6.69 | 1 | 0 | 56.704 | 53.416 | 46.996 | 19.06 | 0 | 0 | 52.177 | 33.051 | [5 empty] | 0 | 14.233 | 7 | 4.6264 | 4.3224 | 3.5818 | 3.3333 | 0.98911 | 21.3796
2005-12-04 | 23:41 | 0 | 17.421 | 0 | 3 | 0 | 53.451 | 53.956 | 39.081 | 39.009 | 32.306 | 26.044 | 6.68 | 1 | 0 | 56.652 | 53.384 | 47.031 | 19.05 | 0 | 0 | 52.098 | 32.969 | [5 empty] | 0 | 14.304 | 8 | 4.6296 | 4.3255 | 3.5819 | 3.3333 | 0.99216 | 21.4306
2005-12-04 | 23:42 | 0 | 17.431 | 0 | 4 | 0 | 53.323 | 53.921 | 39.114 | 39.09 | 32.291 | 26.005 | 6.765 | 1 | 0 | 56.638 | 53.37 | 46.996 | 19.06 | 0 | 0 | 52.154 | 33.027 | [5 empty] | 17.456 | 14.351 | 9 | 4.5822 | 4.2804 | 3.58 | 3.3333 | 0.94704 | 20.668
2005-12-04 | 23:43 | 0 | 17.421 | 0 | 3 | 0 | 53.337 | 53.727 | 39.126 | 39.033 | 32.282 | 26.09 | 6.754 | 1 | 0 | 56.629 | 53.314 | 46.984 | 19.05 | 0 | 0 | 52.121 | 32.993 | [5 empty] | 0 | 14.399 | 10 | 4.6221 | 4.3183 | 3.5816 | 3.3333 | 0.98496 | 21.31
2005-12-04 | 23:44 | 1 | 17.456 | 0 | 3 | 0 | 53.37 | 53.806 | 39.09 | 39.019 | 32.291 | 26.078 | 6.917 | 1 | 0 | 56.615 | 53.37 | 46.996 | 19.013 | 0 | 0 | 52.268 | 33.051 | [5 empty] | 0 | 14.304 | 11 | 4.5897 | 4.2876 | 3.5803 | 3.3333 | 0.95424 | 20.7907
2005-12-04 | 23:45 | 0 | 17.396 | 0 | 3 | 0 | 53.384 | 53.841 | 39.057 | 38.985 | 32.282 | 25.946 | 6.78 | 1 | 0 | 56.629 | 53.337 | 46.916 | 19 | 0 | 0 | 52.144 | 32.945 | [5 empty] | 0 | 14.441 | 12 | 4.5778 | 4.2762 | 3.5798 | 3.3333 | 0.94289 | 20.597
2005-12-04 | 23:46 | 0 | 17.456 | 0 | 3 | 0 | 53.346 | 53.874 | 39.16 | 39.042 | 32.365 | 26.005 | 6.891 | 1 | 0 | 56.638 | 53.393 | 47.063 | 19.06 | 0 | 0 | 52.109 | 33.003 | [5 empty] | 0 | 14.166 | 13 | 4.553 | 4.2527 | 3.5788 | 3.3333 | 0.91936 | 20.1922
2005-12-04 | 23:47 | 0 | 17.396 | 1 | 3 | 0 | 53.405 | 53.818 | 39.081 | 38.964 | 32.211 | 26.044 | 6.932 | 1 | 0 | 56.672 | 53.314 | 47.031 | 19.126 | 0 | 0 | 52.03 | 32.969 | [5 empty] | 17.421 | 14.214 | 14 | 4.5627 | 4.2618 | 3.5792 | 3.3333 | 0.9285 | 20.3499
2005-12-04 | 23:48 | 0 | 17.456 | 0 | 3 | 0 | 53.232 | 53.851 | 39.184 | 39.066 | 32.196 | 26.1 | 7.017 | 2 | 0 | 56.661 | 53.346 | 46.926 | 19.06 | 0 | 0 | 52.109 | 32.957 | [5 empty] | 0 | 14.076 | 15 | 4.5373 | 4.2377 | 3.5782 | 3.3333 | 0.90441 | 19.9328
2005-12-04 | 23:49 | 1 | 17.421 | 0 | 3 | 0 | 53.199 | 53.703 | 38.985 | 38.985 | 32.282 | 26.041 | 6.984 | 1 | 0 | 56.626 | 53.358 | 46.961 | 19.025 | 0 | 0 | 52.051 | 32.969 | [5 empty] | 0 | 14.102 | 16 | 4.5298 | 4.2306 | 3.5779 | 3.3333 | 0.89722 | 19.8072
2005-12-04 | 23:50 | 0 | 17.383 | 0 | 3 | 0 | 53.118 | 53.645 | 38.925 | 39.042 | 32.269 | 26.029 | 7.071 | 1 | 0 | 56.592 | 53.3 | 47.017 | 18.987 | 0 | 0 | 52.016 | 32.909 | [5 empty] | 0 | 14.26 | 17 | 4.5222 | 4.2234 | 3.5776 | 3.3333 | 0.89002 | 19.6812
2005-12-04 | 23:51 | 0 | 17.383 | 0 | 3 | 0 | 53.003 | 53.552 | 38.949 | 38.901 | 32.39 | 26.029 | 7.097 | 1 | 0 | 56.592 | 53.3 | 46.996 | 19.013 | 0 | 0 | 52.063 | 32.957 | [5 empty] | 0 | 14.33 | 0 | 4.5126 | 4.2142 | 3.5772 | 3.3333 | 0.88089 | 19.5207
2005-12-04 | 23:52 | 0 | 17.383 | 0 | 3 | 1 | 53.185 | 53.507 | 38.973 | 38.925 | 32.485 | 26.029 | 7.123 | 1 | 0 | 56.592 | 53.279 | 46.858 | 19.013 | 0 | 0 | 52.039 | 32.957 | [5 empty] | 17.416 | 14.188 | 1 | 4.4759 | 4.1793 | 6.909 | 6.6667 | -2.4873 | -55.5717
2005-12-04 | 23:53 | 0 | 17.391 | 0 | 3 | 0 | 53.262 | 53.72 | 38.956 | 38.932 | 32.517 | 26.134 | 7.156 | 1 | 0 | 56.599 | 53.309 | 46.979 | 19.045 | 0 | 0 | 52.046 | 32.988 | [5 empty] | 0 | 14.33 | 2 | 4.4759 | 4.1793 | 6.909 | 6.6667 | -2.4873 | -55.5717
2005-12-04 | 23:54 | 1 | 17.416 | 0 | 3 | 0 | 53.192 | 53.699 | 38.956 | 39.004 | 32.517 | 26.061 | 7.282 | 1 | 0 | 56.576 | 53.33 | 46.979 | 19.07 | 0 | 0 | 52.023 | 33.012 | [5 empty] | 0 | 14.05 | 3 | 4.4689 | 4.1727 | 6.9088 | 6.6667 | -2.494 | -55.8073
2005-12-04 | 23:55 | 0 | 17.416 | 0 | 3 | 0 | 53.262 | 53.605 | 38.956 | 38.932 | 32.495 | 26.159 | 7.282 | 1 | 0 | 56.599 | 53.309 | 47.07 | 19.121 | 0 | 0 | 52.046 | 33.012 | [5 empty] | 0 | 14.077 | 4 | 4.454 | 4.1586 | 6.9082 | 6.6667 | -2.5081 | -56.3103
2005-12-04 | 23:56 | 0 | 17.366 | 0 | 3 | 0 | 53.078 | 53.699 | 38.932 | 39.028 | 32.495 | 26.11 | 7.306 | 1 | 0 | 56.556 | 53.262 | 46.888 | 19.07 | 0 | 0 | 52.002 | 33.058 | [5 empty] | 17.358 | 14.17 | 5 | 4.4712 | 4.1749 | 6.9089 | 6.6667 | -2.4918 | -55.7287
2005-12-04 | 23:57 | 0 | 17.416 | 1 | 3 | 0 | 52.964 | 53.561 | 38.932 | 38.887 | 32.47 | 26.085 | 7.357 | 1 | 0 | 56.576 | 53.262 | 46.865 | 19.045 | 0 | 0 | 52.002 | 33.034 | [5 empty] | 0 | 0 | 6 | 6.5964 | 6.195 | 6.9067 | 6.6667 | -0.47167 | -7.1504
2005-12-04 | 23:58 | 1 | 17.358 | 0 | 3 | 0 | 53.071 | 53.484 | 38.88 | 38.901 | 32.318 | 26.103 | 7.298 | 1 | 0 | 56.526 | 53.255 | 46.926 | 19.013 | 0 | 0 | 51.925 | 33.003 | [5 empty] | 4612.321 | 13.733 | 7 | 4.4128 | 4.1194 | 6.995 | 6.6667 | -2.5473 | -57.7248
2005-12-04 | 23:59 | 0 | 17.358 | 0 | 3 | 0 | 53.003 | 53.552 | 38.949 | 38.88 | 32.22 | 26.078 | 7.476 | 1 | 0 | 56.503 | 53.279 | 46.902 | 19.013 | 0 | 0 | 51.925 | 33.003 | [5 empty] | 0 | 0 | 8 | 6.5964 | 6.195 | 6.9065 | 6.6667 | -0.47167 | -7.1504
2005-12-05 | 0:00 | 0 | 17.391 | 0 | 3 | 0 | 52.94 | 53.468 | 38.911 | 38.932 | 32.228 | 25.965 | 7.434 | 2 | 0 | 56.51 | 53.262 | 46.865 | 19.045 | 0 | 0 | 51.932 | 32.988
[29 empty] | #REF! | #VALUE! | 0 | #VALUE! | #VALUE! | 6.995 | 6.6667 | #VALUE! | #VALUE!
2005-12-04 | 1440 | 267 | 17.2746 | 1.48 | 4209 | 73 | 50.9053 |  |  | 37.1723 | 29.841 | 25.5399 | 7.4986 | 1410 | 2 |  |  |  | 19.1223 | 2 | 0 |  |  | 5.33 | 23:00 | 9.595 | 13:33 | 4.265 | #REF!
|  | 1 | [18 empty] | 0 | [10 empty] | #VALUE! | #VALUE! |  | 74 | #VALUE! | #VALUE!