## Therm118
Windmill Logger - THERMAL2.IMS
File opened at 00:00:01 Wed 03 May 2006
File closed at 00:00:01 Thu 04 May 2006
Date | Time | Boiler_Gas | Gas_MeterT | Boiler_Elec | Boiler_Flow | Boiler_Heat | Boiler_FlowT | Rads_In | Rads_Out | Boiler_Retur | Flue_Gas | Kitchen | Outside | Rain_Gauge | DHW_Coil_Hea | DHW_Coil_In | DHW_Cylinder | DHW_Coil_Out | DHW_Ambient | DHW_Flow | DHW_Heat | DHW_Out | DHW_In | OT min | t OT min | OT max | t OT max | T swing | Wtd._Meter_T | Delta T | Time Interval | T.H. Plus | W.H.L + | Total Heat | Water Ht. | Gain + | Gain + %
Days | Secs | cubic_feet | Celsius | kWh | litres | kWh | Celsius | Celsius | Celsius | Celsius | Celsius | Celsius | Celsius | events | kWh | Celsius | Celsius | Celsius | Celsius | litres | kWh | Celsius | Celsius | Celsius | hh:mm:ss | Celsius | hh:mm:ss | Kelvin | Celsius |  | Minutes | kW | kW | kW | kW | kW | %
2006-05-03 | 0:00 | 0 | 19.867 | 0 | 3 | 0 | 49.187 | 48.499 | 29.947 | 30.283 | 26.262 | 24.501 | 11.966 | 1 | 0 | 56.674 | 52.924 | 43.217 | 21.973 | 0 | 0 | 55.309 | 32.665 | [5 empty] | 0 | 18.904 | 0 | 3.1119 | 2.8828 | 0.1871 | 0 | 2.8828 | 92.6383
2006-05-03 | 0:01 | 0 | 19.842 | 0 | 2 | 0 | 49.577 | 48.958 | 29.972 | 29.996 | 25.323 | 24.551 | 11.966 | 1 | 0 | 56.629 | 52.971 | 43.217 | 22.094 | 0 | 0 | 55.424 | 32.665 | [5 empty] | 0 | 19.581 | 1 | 3.1119 | 2.8828 | 2.0053 | 1.8182 | 1.0646 | 34.2115
2006-05-03 | 0:02 | 0 | 19.842 | 0 | 2 | 0 | 37.976 | 49.691 | 29.972 | 30.043 | 22.358 | 24.501 | 11.991 | 1 | 0 | 56.606 | 52.88 | 43.312 | 21.973 | 0 | 0 | 55.356 | 32.665 | [5 empty] | 0 | 7.933 | 2 | 3.1046 | 2.8759 | 2.005 | 1.8182 | 1.0577 | 34.0689
2006-05-03 | 0:03 | 0 | 19.842 | 0 | 2 | 0 | 33.371 | 44.715 | 30.188 | 29.972 | 20.649 | 24.526 | 12.041 | 0 | 0 | 56.606 | 52.924 | 43.358 | 21.973 | 0 | 0 | 55.333 | 32.641 | [5 empty] | 0 | 3.399 | 3 | 3.0901 | 2.8621 | 2.0044 | 1.8182 | 1.0439 | 33.7815
2006-05-03 | 0:04 | 0 | 19.842 | 0 | 2 | 0 | 31.899 | 36.45 | 30.526 | 30.043 | 19.719 | 24.526 | 12.041 | 0 | 0 | 56.606 | 52.901 | 43.334 | 21.949 | 0 | 0 | 55.379 | 32.665 | [5 empty] | 0 | 1.856 | 4 | 3.0901 | 2.8621 | 2.0044 | 1.8182 | 1.0439 | 33.7815
2006-05-03 | 0:05 | 0 | 19.842 | 0 | 1 | 0 | 31.392 | 33.44 | 30.815 | 30.332 | 19.128 | 24.501 | 12.114 | 0 | 0 | 56.629 | 52.88 | 43.264 | 21.949 | 0 | 0 | 55.309 | 32.641 | [5 empty] | 0 | 1.06 | 5 | 3.0688 | 2.8418 | 2.0035 | 1.8182 | 1.0237 | 33.3571
2006-05-03 | 0:06 | 0 | 19.842 | 0 | 2 | 0 | 31.225 | 32.367 | 30.994 | 30.825 | 18.844 | 24.538 | 12.029 | 0 | 0 | 56.64 | 52.912 | 43.228 | 21.961 | 0 | 0 | 55.298 | 32.653 | [5 empty] | 0 | 0.4 | 6 | 3.0936 | 2.8654 | 2.0045 | 1.8182 | 1.0472 | 33.8507
2006-05-03 | 0:07 | 0 | 19.97 | 1 | 3 | 0 | 31.347 | 31.975 | 31.252 | 31.083 | 18.985 | 24.796 | 12.144 | 0 | 0 | 56.745 | 52.999 | 43.386 | 22.099 | 0 | 0 | 55.337 | 32.763 | [5 empty] | 0 | 0.264 | 7 | 3.0601 | 2.8335 | 2.0032 | 1.8182 | 1.0154 | 33.1809
2006-05-03 | 0:08 | 0 | 19.97 | 0 | 2 | 0 | 31.517 | 31.855 | 31.347 | 31.301 | 18.811 | 24.651 | 12.144 | 1 | 0 | 56.699 | 52.999 | 43.386 | 22.123 | 0 | 0 | 55.428 | 32.811 | [5 empty] | 0 | 0.216 | 8 | 3.0601 | 2.8335 | 2.0032 | 1.8182 | 1.0154 | 33.1809
2006-05-03 | 0:09 | 0 | 19.97 | 0 | 2 | 0 | 31.686 | 31.83 | 31.347 | 31.396 | 18.517 | 24.676 | 12.119 | 0 | 0 | 56.745 | 52.999 | 43.315 | 22.123 | 0 | 0 | 55.428 | 32.835 | [5 empty] | 0 | 0.29 | 9 | 3.0673 | 2.8405 | 2.0035 | 1.8182 | 1.0223 | 33.3278
2006-05-03 | 0:10 | 0 | 20.003 | 0 | 2 | 0 | 31.767 | 32.007 | 31.188 | 31.647 | 18.203 | 24.779 | 12.177 | 0 | 0 | 56.745 | 52.975 | 43.362 | 22.123 | 0 | 0 | 55.405 | 32.857 | [5 empty] | 0 | 0.12 | 10 | 3.0505 | 2.8244 | 2.0028 | 1.8182 | 1.0062 | 32.986
2006-05-03 | 0:11 | 0 | 19.847 | 0 | 3 | 0 | 32.434 | 31.83 | 30.698 | 31.156 | 27.76 | 24.555 | 11.971 | 0 | 0 | 56.565 | 52.838 | 43.245 | 21.954 | 0 | 0 | 55.267 | 32.716 | [5 empty] | 0 | 1.278 | 11 | 3.1104 | 2.8814 | 2.0052 | 1.8182 | 1.0632 | 34.1831
2006-05-03 | 0:12 | 0 | 19.822 | 0 | 2 | 0 | 47.012 | 31.975 | 30.362 | 30.793 | 25.23 | 24.411 | 11.971 | 0 | 0 | 56.542 | 52.814 | 43.197 | 21.978 | 0 | 0 | 55.267 | 32.694 | [5 empty] | 0 | 16.219 | 12 | 3.1104 | 2.8814 | 2.0052 | 1.8182 | 1.0632 | 34.1831
2006-05-03 | 0:13 | 1 | 19.822 | 0 | 2 | 0 | 48.527 | 43.432 | 29.999 | 30.673 | 25.855 | 24.386 | 12.044 | 1 | 0 | 56.521 | 52.791 | 43.315 | 21.954 | 0 | 0 | 55.244 | 32.694 | [5 empty] | 19.822 | 17.854 | 13 | 3.0892 | 2.8612 | 2.0044 | 1.8182 | 1.043 | 33.7642
2006-05-03 | 0:14 | 0 | 19.855 | 0 | 2 | 0 | 48.877 | 47.915 | 29.815 | 30.224 | 26.225 | 24.443 | 12.127 | 1 | 0 | 56.528 | 52.845 | 43.228 | 21.937 | 0 | 0 | 55.274 | 32.725 | [5 empty] | 0 | 18.653 | 14 | 3.065 | 2.8382 | 2.0034 | 1.8182 | 1.0201 | 33.2809
2006-05-03 | 0:15 | 0 | 19.855 | 0 | 2 | 0 | 49.267 | 48.762 | 29.67 | 29.96 | 26.466 | 24.467 | 12.102 | 2 | 0 | 56.528 | 52.845 | 43.228 | 22.01 | 0 | 0 | 55.298 | 32.677 | [5 empty] | 0 | 19.307 | 15 | 3.0723 | 2.8452 | 2.0037 | 1.8182 | 1.027 | 33.4272
2006-05-03 | 0:16 | 0 | 19.93 | 0 | 3 | 0 | 49.771 | 49.061 | 29.695 | 29.815 | 26.659 | 24.418 | 12.102 | 1 | 0 | 56.483 | 52.821 | 43.252 | 21.937 | 0 | 0 | 55.321 | 32.677 | [5 empty] | 0 | 19.956 | 16 | 3.0723 | 2.8452 | 2.0037 | 1.8182 | 1.027 | 33.4272
2006-05-03 | 0:17 | 0 | 19.88 | 1 | 2 | 0 | 49.474 | 49.612 | 29.839 | 29.646 | 25.477 | 24.418 | 12.054 | 1 | 0 | 56.528 | 52.821 | 43.252 | 21.986 | 0 | 0 | 55.321 | 32.677 | [5 empty] | 0 | 19.828 | 17 | 3.0863 | 2.8585 | 2.0042 | 1.8182 | 1.0403 | 33.7064
2006-05-03 | 0:18 | 0 | 19.88 | 0 | 1 | 0 | 37.564 | 50.093 | 30.104 | 29.815 | 22.275 | 24.563 | 12.152 | 1 | 0 | 56.528 | 52.798 | 43.276 | 21.912 | 0 | 0 | 55.23 | 32.725 | [5 empty] | 0 | 7.749 | 18 | 3.0577 | 2.8313 | 2.0031 | 1.8182 | 1.0131 | 33.1338
2006-05-03 | 0:19 | 0 | 19.797 | 0 | 2 | 0 | 33.046 | 44.35 | 30.288 | 29.854 | 20.676 | 24.46 | 12.069 | 0 | 0 | 56.521 | 52.791 | 43.315 | 21.905 | 0 | 0 | 55.176 | 32.716 | [5 empty] | 0 | 3.192 | 19 | 3.0819 | 2.8543 | 2.0041 | 1.8182 | 1.0361 | 33.6194
2006-05-03 | 0:20 | 0 | 19.88 | 0 | 2 | 0 | 31.813 | 36.179 | 30.634 | 30.129 | 19.757 | 24.467 | 12.076 | 0 | 0 | 56.528 | 52.798 | 43.276 | 21.937 | 0 | 0 | 55.251 | 32.771 | [5 empty] | 0 | 1.684 | 20 | 3.0799 | 2.8524 | 2.004 | 1.8182 | 1.0342 | 33.5787
2006-05-03 | 0:21 | 0 | 19.822 | 0 | 2 | 0 | 31.347 | 33.235 | 30.916 | 30.408 | 19.133 | 24.555 | 12.044 | 0 | 0 | 56.565 | 52.768 | 43.245 | 21.88 | 0 | 0 | 55.153 | 32.763 | [5 empty] | 0 | 0.939 | 21 | 3.0892 | 2.8612 | 2.0044 | 1.8182 | 1.043 | 33.7642
2006-05-03 | 0:22 | 0 | 20.003 | 0 | 2 | 0 | 31.379 | 32.367 | 31.213 | 30.97 | 19.018 | 24.803 | 12.25 | 0 | 0 | 56.683 | 52.936 | 43.394 | 22.057 | 0 | 0 | 55.321 | 32.888 | [5 empty] | 0 | 0.409 | 22 | 3.0292 | 2.8042 | 2.0019 | 1.8182 | 0.98602 | 32.5504
2006-05-03 | 0:23 | 0 | 19.945 | 0 | 2 | 0 | 31.446 | 32.024 | 31.396 | 31.181 | 18.713 | 24.604 | 12.267 | 0 | 0 | 56.654 | 52.905 | 43.386 | 22.049 | 0 | 0 | 55.337 | 32.857 | [5 empty] | 0 | 0.265 | 23 | 3.0242 | 2.7995 | 2.0017 | 1.8182 | 0.98131 | 32.4481
2006-05-03 | 0:24 | 0 | 19.945 | 0 | 3 | 0 | 31.615 | 31.88 | 31.541 | 31.47 | 18.344 | 24.771 | 12.169 | 1 | 0 | 56.677 | 52.882 | 43.41 | 22.049 | 0 | 0 | 55.337 | 32.881 | [5 empty] | 0 | 0.145 | 24 | 3.0528 | 2.8266 | 2.0029 | 1.8182 | 1.0084 | 33.0334
2006-05-03 | 0:25 | 0 | 19.945 | 0 | 2 | 0 | 31.781 | 31.951 | 31.541 | 31.735 | 18.268 | 24.627 | 12.169 | 0 | 0 | 56.654 | 52.882 | 43.432 | 22.099 | 0 | 0 | 55.358 | 32.881 | [5 empty] | 0 | 0.046 | 25 | 3.0528 | 2.8266 | 2.0029 | 1.8182 | 1.0084 | 33.0334
2006-05-03 | 0:26 | 0 | 19.847 | 0 | 2 | 0 | 31.781 | 31.88 | 31.061 | 31.541 | 18.047 | 24.506 | 12.069 | 0 | 0 | 56.542 | 52.768 | 43.339 | 21.954 | 0 | 0 | 55.265 | 32.716 | [5 empty] | 0 | 0.24 | 26 | 3.0819 | 2.8543 | 2.0041 | 1.8182 | 1.0361 | 33.6194
2006-05-03 | 0:27 | 0 | 19.767 | 0 | 2 | 0 | 33.462 | 31.992 | 30.619 | 31.222 | 26.573 | 24.452 | 11.941 | 0 | 0 | 56.492 | 52.74 | 43.286 | 21.9 | 0 | 0 | 55.146 | 32.711 | [5 empty] | 0 | 2.24 | 27 | 3.1192 | 2.8897 | 2.0056 | 1.8182 | 1.0715 | 34.3536
2006-05-03 | 0:28 | 1 | 19.842 | 0 | 3 | 0 | 47.213 | 32.257 | 30.499 | 30.862 | 24.695 | 24.477 | 11.966 | 0 | 0 | 56.469 | 52.67 | 43.193 | 21.875 | 0 | 0 | 55.123 | 32.711 | [5 empty] | 19.842 | 16.351 | 28 | 3.1119 | 2.8828 | 2.0053 | 1.8182 | 1.0646 | 34.2115
2006-05-03 | 0:29 | 0 | 19.787 | 1 | 2 | 0 | 48.331 | 44.314 | 30.036 | 30.445 | 25.22 | 24.352 | 12.009 | 1 | 0 | 56.419 | 52.665 | 43.305 | 21.846 | 0 | 0 | 55.165 | 32.823 | [5 empty] | 0 | 17.886 | 29 | 3.0994 | 2.8709 | 2.0048 | 1.8182 | 1.0527 | 33.9657
2006-05-03 | 0:30 | 0 | 19.817 | 0 | 2 | 0 | 48.704 | 47.969 | 29.849 | 30.308 | 25.705 | 24.357 | 11.966 | 2 | 0 | 56.401 | 52.67 | 43.193 | 21.9 | 0 | 0 | 55.078 | 32.711 | [5 empty] | 0 | 18.396 | 30 | 3.1119 | 2.8828 | 2.0053 | 1.8182 | 1.0646 | 34.2115
2006-05-03 | 0:31 | 0 | 19.737 | 0 | 2 | 0 | 49.201 | 48.559 | 29.602 | 29.891 | 25.965 | 24.376 | 11.885 | 1 | 0 | 56.353 | 52.665 | 43.209 | 21.895 | 0 | 0 | 54.98 | 32.682 | [5 empty] | 0 | 19.31 | 31 | 3.1355 | 2.9052 | 2.0062 | 1.8182 | 1.0871 | 34.6693
2006-05-03 | 0:32 | 0 | 19.767 | 0 | 2 | 1 | 49.666 | 48.933 | 29.8 | 29.754 | 26.139 | 24.452 | 11.916 | 1 | 0 | 56.38 | 52.646 | 43.214 | 21.9 | 0 | 0 | 54.985 | 32.759 | [5 empty] | 0 | 19.912 | 32 | 3.1265 | 2.8967 | 2.0059 | 1.8182 | 1.0785 | 34.4949
2006-05-03 | 0:33 | 1 | 19.842 | 0 | 2 | 0 | 49.437 | 49.575 | 29.754 | 29.631 | 25.176 | 24.406 | 11.868 | 1 | 0 | 56.423 | 52.623 | 43.193 | 21.875 | 0 | 0 | 55.008 | 32.828 | [5 empty] | 19.842 | 19.806 | 0 | 3.1404 | 2.9099 | 2.0064 | 1.8182 | 1.0918 | 34.7644
2006-05-03 | 0:34 | 0 | 19.792 | 0 | 2 | 0 | 37.552 | 50.055 | 29.994 | 29.776 | 22.454 | 24.357 | 11.868 | 1 | 0 | 56.357 | 52.646 | 43.238 | 21.875 | 0 | 0 | 55.055 | 32.735 | [5 empty] | 0 | 7.776 | 1 | 3.1404 | 2.9099 | 1.4926 | 1.3043 | 1.6056 | 51.1263
2006-05-03 | 0:35 | 0 | 19.767 | 0 | 2 | 0 | 33.086 | 44.413 | 30.234 | 29.898 | 20.792 | 24.452 | 11.792 | 0 | 0 | 56.401 | 52.646 | 43.334 | 21.9 | 0 | 0 | 55.032 | 32.735 | [5 empty] | 0 | 3.188 | 2 | 3.1626 | 2.931 | 1.4935 | 1.3043 | 1.6266 | 51.4337
2006-05-03 | 0:36 | 0 | 19.792 | 0 | 2 | 0 | 31.752 | 36.096 | 30.524 | 30.139 | 19.792 | 24.452 | 11.792 | 0 | 0 | 56.401 | 52.623 | 43.286 | 21.9 | 0 | 0 | 55.008 | 32.735 | [5 empty] | 0 | 1.613 | 3 | 3.1626 | 2.931 | 1.4935 | 1.3043 | 1.6266 | 51.4337
2006-05-03 | 0:37 | 0 | 19.885 | 0 | 2 | 0 | 31.482 | 33.388 | 30.879 | 30.614 | 19.246 | 24.543 | 11.986 | 0 | 0 | 56.553 | 52.733 | 43.327 | 21.991 | 0 | 0 | 55.071 | 32.799 | [5 empty] | 0 | 0.868 | 4 | 3.1061 | 2.8773 | 1.4912 | 1.3043 | 1.5729 | 50.6403
2006-05-03 | 0:38 | 0 | 19.885 | 0 | 2 | 0 | 31.313 | 32.326 | 31.193 | 30.759 | 18.728 | 24.568 | 11.961 | 1 | 0 | 56.508 | 52.756 | 43.35 | 22.015 | 0 | 0 | 55.118 | 32.823 | [5 empty] | 0 | 0.554 | 5 | 3.1134 | 2.8842 | 1.4915 | 1.3043 | 1.5798 | 50.7442
2006-05-03 | 0:39 | 0 | 19.965 | 0 | 2 | 0 | 31.438 | 31.946 | 31.343 | 31.127 | 18.462 | 24.573 | 12.064 | 0 | 0 | 56.535 | 52.761 | 43.355 | 22.045 | 0 | 0 | 55.099 | 32.876 | [5 empty] | 0 | 0.311 | 6 | 3.0834 | 2.8557 | 1.4903 | 1.3043 | 1.5513 | 50.3131
2006-05-03 | 0:40 | 0 | 19.96 | 1 | 3 | 0 | 31.482 | 31.867 | 31.578 | 31.362 | 18.356 | 24.521 | 12.059 | 0 | 0 | 56.553 | 52.733 | 43.327 | 22.04 | 0 | 0 | 55.027 | 32.823 | [5 empty] | 0 | 0.12 | 7 | 3.0848 | 2.8571 | 1.4904 | 1.3043 | 1.5527 | 50.3343
2006-05-03 | 0:41 | 0 | 19.787 | 0 | 2 | 0 | 31.529 | 31.747 | 31.338 | 31.458 | 17.937 | 24.423 | 11.838 | 0 | 0 | 56.373 | 52.574 | 43.185 | 21.92 | 0 | 0 | 54.98 | 32.706 | [5 empty] | 0 | 0.071 | 8 | 3.1492 | 2.9182 | 1.493 | 1.3043 | 1.6139 | 51.2482
2006-05-03 | 0:42 | 0 | 19.767 | 0 | 2 | 0 | 31.703 | 31.872 | 31.004 | 31.463 | 17.919 | 24.477 | 11.893 | 0 | 0 | 56.401 | 52.602 | 43.238 | 21.949 | 0 | 0 | 54.985 | 32.759 | [5 empty] | 0 | 0.24 | 9 | 3.1332 | 2.903 | 1.4923 | 1.3043 | 1.5987 | 51.0242
2006-05-03 | 0:43 | 0 | 19.762 | 0 | 2 | 0 | 33.223 | 31.963 | 30.543 | 31.242 | 27.603 | 24.398 | 11.838 | 0 | 0 | 56.373 | 52.574 | 43.185 | 21.92 | 0 | 0 | 54.936 | 32.706 | [5 empty] | 0 | 1.981 | 10 | 3.1492 | 2.9182 | 1.493 | 1.3043 | 1.6139 | 51.2482
2006-05-03 | 0:44 | 0 | 19.762 | 0 | 3 | 0 | 45.649 | 32.206 | 30.3 | 30.759 | 23.533 | 24.352 | 11.838 | 0 | 0 | 56.396 | 52.527 | 43.164 | 21.87 | 0 | 0 | 54.889 | 32.682 | [5 empty] | 0 | 14.89 | 11 | 3.1492 | 2.9182 | 1.493 | 1.3043 | 1.6139 | 51.2482
2006-05-03 | 0:45 | 0 | 19.762 | 0 | 2 | 0 | 35.55 | 44.173 | 30.036 | 30.399 | 20.931 | 24.376 | 11.863 | 1 | 0 | 56.33 | 52.55 | 43.209 | 21.87 | 0 | 0 | 54.889 | 32.706 | [5 empty] | 0 | 5.151 | 12 | 3.1419 | 2.9113 | 1.4927 | 1.3043 | 1.607 | 51.1467
2006-05-03 | 0:46 | 0 | 19.762 | 0 | 2 | 0 | 32.277 | 38.815 | 29.724 | 30.109 | 19.787 | 24.472 | 11.863 | 0 | 0 | 56.261 | 52.527 | 43.185 | 21.87 | 0 | 0 | 54.936 | 32.682 | [5 empty] | 0 | 2.168 | 13 | 3.1419 | 2.9113 | 1.4927 | 1.3043 | 1.607 | 51.1467
2006-05-03 | 0:47 | 0 | 19.782 | 0 | 2 | 0 | 31.237 | 33.617 | 29.575 | 29.864 | 19.118 | 24.322 | 11.931 | 0 | 0 | 56.28 | 52.522 | 43.252 | 21.915 | 0 | 0 | 54.954 | 32.725 | [5 empty] | 0 | 1.373 | 14 | 3.1221 | 2.8925 | 1.4919 | 1.3043 | 1.5882 | 50.8682
2006-05-03 | 0:48 | 0 | 19.827 | 0 | 3 | 0 | 30.678 | 32.051 | 29.425 | 29.616 | 18.57 | 24.342 | 11.878 | 0 | 0 | 56.252 | 52.518 | 43.2 | 21.861 | 0 | 0 | 54.926 | 32.697 | [5 empty] | 0 | 1.062 | 15 | 3.1375 | 2.9072 | 1.4925 | 1.3043 | 1.6028 | 51.0855
2006-05-03 | 0:49 | 0 | 19.752 | 0 | 2 | 0 | 30.269 | 31.352 | 29.376 | 29.641 | 18.447 | 24.293 | 12.001 | 0 | 0 | 56.252 | 52.541 | 43.224 | 21.885 | 0 | 0 | 54.926 | 32.744 | [5 empty] | 0 | 0.628 | 16 | 3.1017 | 2.8731 | 1.491 | 1.3043 | 1.5688 | 50.5778
2006-05-03 | 0:50 | 0 | 19.729 | 0 | 2 | 0 | 30.05 | 30.894 | 29.401 | 29.45 | 18.346 | 24.318 | 12.024 | 0 | 0 | 56.252 | 52.518 | 43.248 | 21.861 | 0 | 0 | 54.88 | 32.744 | [5 empty] | 0 | 0.6 | 17 | 3.095 | 2.8668 | 1.4908 | 1.3043 | 1.5624 | 50.4815
2006-05-03 | 0:51 | 0 | 19.782 | 1 | 3 | 0 | 29.864 | 30.563 | 29.526 | 29.526 | 18.007 | 24.322 | 11.956 | 0 | 0 | 56.259 | 52.546 | 43.207 | 21.89 | 0 | 0 | 54.954 | 32.749 | [5 empty] | 0 | 0.338 | 18 | 3.1148 | 2.8856 | 1.4916 | 1.3043 | 1.5812 | 50.7649
2006-05-03 | 0:52 | 0 | 19.9 | 0 | 2 | 0 | 29.93 | 30.34 | 29.329 | 29.69 | 18.324 | 24.342 | 12.099 | 0 | 0 | 56.343 | 52.588 | 43.437 | 22.03 | 0 | 0 | 55.041 | 32.862 | [5 empty] | 0 | 0.24 | 19 | 3.0732 | 2.846 | 1.4899 | 1.3043 | 1.5416 | 50.1648
2006-05-03 | 0:53 | 0 | 19.9 | 0 | 2 | 0 | 29.979 | 30.293 | 29.231 | 29.545 | 18.223 | 24.342 | 12.124 | 0 | 0 | 56.275 | 52.541 | 43.413 | 21.981 | 0 | 0 | 55.041 | 32.838 | [5 empty] | 0 | 0.434 | 20 | 3.0659 | 2.8391 | 1.4896 | 1.3043 | 1.5347 | 50.0582
2006-05-03 | 0:54 | 0 | 19.9 | 0 | 3 | 0 | 30.099 | 30.195 | 28.92 | 29.28 | 27.353 | 24.391 | 12.247 | 0 | 0 | 56.252 | 52.588 | 43.319 | 22.005 | 0 | 0 | 55.018 | 32.862 | [5 empty] | 0 | 0.819 | 21 | 3.0301 | 2.805 | 1.4881 | 1.3043 | 1.5007 | 49.5263
2006-05-03 | 0:55 | 0 | 19.877 | 0 | 2 | 0 | 45.434 | 30.17 | 28.702 | 29.04 | 27.569 | 24.293 | 12.247 | 1 | 0 | 56.298 | 52.564 | 43.272 | 22.03 | 0 | 0 | 54.971 | 32.907 | [5 empty] | 0 | 16.394 | 22 | 3.0301 | 2.805 | 1.4881 | 1.3043 | 1.5007 | 49.5263
2006-05-03 | 0:56 | 0 | 19.777 | 0 | 3 | 0 | 47.518 | 42.308 | 28.582 | 28.775 | 27.208 | 24.293 | 12.172 | 1 | 0 | 56.14 | 52.403 | 43.178 | 21.836 | 0 | 0 | 54.833 | 32.79 | [5 empty] | 0 | 18.743 | 23 | 3.0519 | 2.8258 | 1.489 | 1.3043 | 1.5214 | 49.8521
2006-05-03 | 0:57 | 1 | 19.752 | 0 | 2 | 0 | 47.542 | 47.108 | 28.437 | 28.726 | 27.667 | 24.173 | 12.074 | 1 | 0 | 56.096 | 52.427 | 43.13 | 21.885 | 0 | 0 | 54.856 | 32.72 | [5 empty] | 19.752 | 18.816 | 24 | 3.0805 | 2.8529 | 1.4902 | 1.3043 | 1.5486 | 50.2708
2006-05-03 | 0:58 | 0 | 19.747 | 0 | 2 | 0 | 47.721 | 47.469 | 28.336 | 28.601 | 27.662 | 24.193 | 12.044 | 2 | 0 | 56.112 | 52.399 | 43.15 | 21.831 | 0 | 0 | 54.852 | 32.716 | [5 empty] | 0 | 19.12 | 25 | 3.0892 | 2.8612 | 1.4905 | 1.3043 | 1.5569 | 50.3975
2006-05-03 | 0:59 | 0 | 19.777 | 0 | 3 | 0 | 48.23 | 47.703 | 28.437 | 28.412 | 27.692 | 24.173 | 12.172 | 1 | 0 | 56.096 | 52.38 | 43.154 | 21.861 | 0 | 0 | 54.833 | 32.79 | [5 empty] | 0 | 19.818 | 26 | 3.0519 | 2.8258 | 1.489 | 1.3043 | 1.5214 | 49.8521
2006-05-03 | 1:00 | 0 | 19.752 | 0 | 2 | 0 | 48.139 | 48.23 | 28.655 | 28.437 | 27.184 | 24.367 | 12.074 | 1 | 0 | 56.163 | 52.403 | 43.083 | 21.861 | 0 | 0 | 54.856 | 32.72 | [5 empty] | 0 | 19.702 | 27 | 3.0805 | 2.8529 | 1.4902 | 1.3043 | 1.5486 | 50.2708
2006-05-03 | 1:01 | 0 | 19.752 | 1 | 2 | 0 | 48.139 | 48.482 | 28.967 | 28.582 | 27.522 | 24.391 | 12.124 | 2 | 0 | 56.163 | 52.427 | 43.106 | 21.861 | 0 | 0 | 54.903 | 32.744 | [5 empty] | 0 | 19.557 | 28 | 3.0659 | 2.8391 | 1.4896 | 1.3043 | 1.5347 | 50.0582
2006-05-03 | 1:02 | 1 | 19.777 | 0 | 2 | 0 | 48.825 | 48.321 | 29.28 | 28.895 | 27.498 | 24.246 | 12.074 | 1 | 0 | 56.14 | 52.38 | 43.2 | 21.885 | 0 | 0 | 54.903 | 32.697 | [5 empty] | 19.777 | 19.93 | 29 | 3.0805 | 2.8529 | 1.4902 | 1.3043 | 1.5486 | 50.2708
2006-05-03 | 1:03 | 0 | 19.752 | 0 | 2 | 0 | 48.963 | 48.872 | 29.761 | 29.231 | 27.642 | 24.367 | 12.197 | 1 | 0 | 56.163 | 52.427 | 43.13 | 21.885 | 0 | 0 | 54.88 | 32.697 | [5 empty] | 0 | 19.732 | 30 | 3.0446 | 2.8189 | 1.4887 | 1.3043 | 1.5145 | 49.744
2006-05-03 | 1:04 | 0 | 19.722 | 0 | 2 | 0 | 49.211 | 49.166 | 30.021 | 29.516 | 27.709 | 24.362 | 12.142 | 2 | 0 | 56.159 | 52.399 | 43.267 | 21.831 | 0 | 0 | 54.828 | 32.716 | [5 empty] | 0 | 19.695 | 31 | 3.0606 | 2.8341 | 1.4894 | 1.3043 | 1.5297 | 49.9811
2006-05-03 | 1:05 | 0 | 19.747 | 0 | 3 | 0 | 49.556 | 49.418 | 30.72 | 30.094 | 28.192 | 24.384 | 12.167 | 1 | 0 | 56.181 | 52.422 | 43.171 | 21.88 | 0 | 0 | 54.805 | 32.737 | [5 empty] | 0 | 19.462 | 32 | 3.0534 | 2.8272 | 1.4891 | 1.3043 | 1.5228 | 49.8736
2006-05-03 | 1:06 | 0 | 19.729 | 0 | 2 | 0 | 49.927 | 49.698 | 31.666 | 30.558 | 28.486 | 24.413 | 12.099 | 1 | 0 | 56.229 | 52.401 | 43.128 | 21.861 | 0 | 0 | 54.786 | 32.814 | [5 empty] | 0 | 19.369 | 33 | 3.0732 | 2.846 | 1.4899 | 1.3043 | 1.5416 | 50.1648
2006-05-03 | 1:07 | 0 | 19.87 | 0 | 2 | 0 | 47.903 | 50.149 | 32.713 | 31.539 | 26.721 | 24.577 | 12.29 | 2 | 0 | 56.337 | 52.511 | 43.312 | 22 | 0 | 0 | 54.919 | 32.878 | [5 empty] | 0 | 16.364 | 34 | 3.0176 | 2.7931 | 1.4876 | 1.3043 | 1.4888 | 49.3373
2006-05-03 | 1:08 | 0 | 19.862 | 0 | 2 | 0 | 37.313 | 50.417 | 33.436 | 32.495 | 23.967 | 24.761 | 12.235 | 0 | 0 | 56.33 | 52.48 | 43.281 | 21.969 | 0 | 0 | 54.866 | 32.847 | [5 empty] | 0 | 4.818 | 35 | 3.0336 | 2.8084 | 1.4883 | 1.3043 | 1.504 | 49.5787
2006-05-03 | 1:09 | 0 | 19.837 | 0 | 2 | 0 | 34.658 | 41.824 | 33.928 | 33.295 | 22.258 | 24.666 | 12.21 | 0 | 0 | 56.353 | 52.504 | 43.35 | 21.993 | 0 | 0 | 54.842 | 32.871 | [5 empty] | 0 | 1.363 | 36 | 3.0408 | 2.8153 | 1.4886 | 1.3043 | 1.5109 | 49.6876
2006-05-03 | 1:10 | 0 | 19.837 | 0 | 2 | 0 | 34.445 | 36.373 | 34.328 | 34.07 | 21.125 | 24.859 | 12.21 | 0 | 0 | 56.442 | 52.527 | 43.563 | 21.969 | 0 | 0 | 54.866 | 32.799 | [5 empty] | 0 | 0.375 | 37 | 3.0408 | 2.8153 | 1.4886 | 1.3043 | 1.5109 | 49.6876
2006-05-03 | 1:11 | 0 | 19.714 | 0 | 2 | 0 | 34.376 | 35.057 | 34.493 | 34.352 | 20.402 | 24.666 | 12.086 | 0 | 0 | 56.261 | 52.366 | 43.35 | 21.848 | 0 | 0 | 54.66 | 32.73 | [5 empty] | 0 | 0.024 | 38 | 3.077 | 2.8496 | 1.49 | 1.3043 | 1.5452 | 50.22
2006-05-03 | 1:12 | 0 | 19.739 | 1 | 3 | 0 | 34.61 | 34.916 | 34.445 | 34.469 | 20.134 | 24.69 | 12.112 | 1 | 0 | 56.284 | 52.389 | 43.327 | 21.799 | 0 | 0 | 54.728 | 32.706 | [5 empty] | 0 | 0.141 | 39 | 3.0694 | 2.8424 | 1.4897 | 1.3043 | 1.5381 | 50.1094
2006-05-03 | 1:13 | 0 | 19.714 | 0 | 2 | 0 | 34.775 | 34.962 | 33.928 | 34.679 | 20.086 | 24.715 | 12.086 | 0 | 0 | 56.261 | 52.413 | 43.257 | 21.799 | 0 | 0 | 54.775 | 32.706 | [5 empty] | 0 | 0.096 | 40 | 3.077 | 2.8496 | 1.49 | 1.3043 | 1.5452 | 50.22
2006-05-03 | 1:14 | 0 | 19.714 | 0 | 2 | 0 | 34.938 | 35.175 | 33.036 | 34.304 | 19.985 | 24.69 | 12.112 | 0 | 0 | 56.261 | 52.343 | 43.374 | 21.799 | 0 | 0 | 54.775 | 32.706 | [5 empty] | 0 | 0.634 | 41 | 3.0694 | 2.8424 | 1.4897 | 1.3043 | 1.5381 | 50.1094
2006-05-03 | 1:15 | 0 | 19.684 | 0 | 3 | 0 | 34.723 | 35.17 | 32.176 | 33.407 | 19.955 | 24.612 | 12.129 | 0 | 0 | 56.191 | 52.27 | 43.394 | 21.77 | 0 | 0 | 54.677 | 32.653 | [5 empty] | 0 | 1.316 | 42 | 3.0644 | 2.8377 | 1.4895 | 1.3043 | 1.5333 | 50.0368
2006-05-03 | 1:16 | 0 | 19.689 | 0 | 2 | 0 | 33.998 | 35.079 | 31.772 | 32.589 | 19.985 | 24.715 | 12.112 | 0 | 0 | 56.218 | 52.322 | 43.327 | 21.799 | 0 | 0 | 54.705 | 32.73 | [5 empty] | 0 | 1.409 | 43 | 3.0694 | 2.8424 | 1.4897 | 1.3043 | 1.5381 | 50.1094
2006-05-03 | 1:17 | 1 | 19.689 | 0 | 3 | 0 | 38.205 | 34.562 | 31.217 | 31.916 | 27.966 | 24.617 | 12.134 | 0 | 0 | 56.218 | 52.343 | 43.422 | 21.824 | 0 | 0 | 54.637 | 32.706 | [5 empty] | 19.689 | 6.289 | 44 | 3.063 | 2.8363 | 1.4895 | 1.3043 | 1.532 | 50.0154
2006-05-03 | 1:18 | 0 | 19.684 | 0 | 2 | 1 | 47.57 | 35.005 | 31.019 | 31.477 | 28.226 | 24.685 | 12.252 | 0 | 0 | 56.145 | 52.27 | 43.276 | 21.77 | 0 | 0 | 54.653 | 32.725 | [5 empty] | 0 | 16.093 | 45 | 3.0286 | 2.8036 | 1.4881 | 1.3043 | 1.4993 | 49.5044
2006-05-03 | 1:19 | 0 | 19.666 | 0 | 3 | 0 | 48.17 | 46.519 | 30.688 | 31.267 | 28.712 | 24.57 | 12.283 | 1 | 0 | 56.15 | 52.298 | 43.281 | 21.824 | 0 | 0 | 54.728 | 32.73 | [5 empty] | 0 | 16.903 | 0 | 3.0196 | 2.7951 | 1.4877 | 1.3043 | 1.4907 | 49.3682
2006-05-03 | 1:20 | 0 | 19.666 | 0 | 2 | 0 | 48.24 | 48.193 | 30.568 | 30.904 | 29.001 | 24.595 | 12.257 | 2 | 0 | 56.126 | 52.298 | 43.305 | 21.799 | 0 | 0 | 54.66 | 32.706 | [5 empty] | 0 | 17.336 | 1 | 3.0272 | 2.8023 | 1.8053 | 1.6216 | 1.1806 | 39.0016
2006-05-03 | 1:21 | 1 | 19.689 | 0 | 2 | 0 | 48.744 | 48.307 | 30.254 | 30.783 | 29.195 | 24.521 | 12.308 | 1 | 0 | 56.103 | 52.413 | 43.35 | 21.799 | 0 | 0 | 54.681 | 32.682 | [5 empty] | 19.689 | 17.961 | 2 | 3.0123 | 2.7881 | 1.8047 | 1.6216 | 1.1665 | 38.7252
2006-05-03 | 1:22 | 0 | 19.784 | 1 | 3 | 0 | 49.449 | 48.807 | 30.394 | 30.587 | 29.501 | 24.636 | 12.451 | 1 | 0 | 56.191 | 52.385 | 43.298 | 21.915 | 0 | 0 | 54.768 | 32.819 | [5 empty] | 0 | 18.862 | 3 | 2.9707 | 2.7486 | 1.803 | 1.6216 | 1.1269 | 37.9356
2006-05-03 | 1:23 | 0 | 19.837 | 0 | 2 | 0 | 50.004 | 49.339 | 30.423 | 30.423 | 29.773 | 24.786 | 12.506 | 2 | 0 | 56.218 | 52.413 | 43.398 | 21.944 | 0 | 0 | 54.796 | 32.847 | [5 empty] | 0 | 19.581 | 4 | 2.9547 | 2.7333 | 1.8024 | 1.6216 | 1.1117 | 37.626
2006-05-03 | 1:24 | 0 | 19.784 | 0 | 2 | 0 | 50.207 | 49.932 | 30.707 | 30.489 | 29.768 | 24.636 | 12.426 | 1 | 0 | 56.257 | 52.429 | 43.346 | 21.915 | 0 | 0 | 54.723 | 32.819 | [5 empty] | 0 | 19.718 | 5 | 2.9779 | 2.7555 | 1.8033 | 1.6216 | 1.1339 | 38.0753
2006-05-03 | 1:25 | 0 | 19.837 | 0 | 2 | 0 | 47.161 | 50.326 | 31.122 | 30.783 | 27.508 | 24.739 | 12.531 | 1 | 0 | 56.238 | 52.413 | 43.563 | 21.969 | 0 | 0 | 54.705 | 32.895 | [5 empty] | 0 | 16.378 | 6 | 2.9474 | 2.7264 | 1.8021 | 1.6216 | 1.1048 | 37.4841
2006-05-03 | 1:26 | 0 | 19.689 | 0 | 2 | 0 | 36.466 | 50.212 | 31.387 | 31.051 | 24.401 | 24.69 | 12.481 | 0 | 0 | 56.175 | 52.277 | 43.26 | 21.824 | 0 | 0 | 54.616 | 32.754 | [5 empty] | 0 | 5.415 | 7 | 2.9619 | 2.7403 | 1.8026 | 1.6216 | 1.1186 | 37.7671
2006-05-03 | 1:27 | 0 | 19.686 | 0 | 2 | 0 | 33.527 | 41.119 | 31.745 | 31.529 | 22.616 | 24.663 | 12.305 | 1 | 0 | 56.15 | 52.296 | 43.42 | 21.821 | 0 | 0 | 54.59 | 32.752 | [5 empty] | 0 | 1.998 | 8 | 3.0132 | 2.789 | 1.8047 | 1.6216 | 1.1674 | 38.7416
2006-05-03 | 1:28 | 0 | 19.722 | 0 | 2 | 0 | 32.833 | 35.464 | 32.431 | 31.757 | 21.711 | 24.627 | 12.315 | 0 | 0 | 56.204 | 52.284 | 43.291 | 21.831 | 0 | 0 | 54.623 | 32.785 | [5 empty] | 0 | 1.076 | 9 | 3.0103 | 2.7862 | 1.8046 | 1.6216 | 1.1646 | 38.6871
2006-05-03 | 1:29 | 0 | 19.664 | 0 | 2 | 0 | 32.634 | 33.785 | 32.869 | 32.323 | 20.929 | 24.543 | 12.33 | 0 | 0 | 56.172 | 52.228 | 43.42 | 21.797 | 0 | 0 | 54.52 | 32.775 | [5 empty] | 0 | 0.311 | 10 | 3.0059 | 2.7821 | 1.8044 | 1.6216 | 1.1604 | 38.6052
2006-05-03 | 1:30 | 0 | 19.722 | 0 | 3 | 0 | 32.785 | 33.326 | 33.326 | 32.878 | 21.012 | 24.602 | 12.29 | 0 | 0 | 56.225 | 52.284 | 43.453 | 21.831 | 0 | 0 | 54.553 | 32.785 | [5 empty] | 0 | -0.093 | 11 | 3.0176 | 2.7931 | 1.8049 | 1.6216 | 1.1715 | 38.8231
2006-05-03 | 1:31 | 0 | 19.664 | 0 | 2 | 0 | 33.034 | 33.268 | 33.151 | 33.364 | 20.787 | 24.592 | 12.355 | 0 | 0 | 56.172 | 52.228 | 43.35 | 21.772 | 0 | 0 | 54.52 | 32.752 | [5 empty] | 0 | -0.33 | 12 | 2.9986 | 2.7751 | 1.8041 | 1.6216 | 1.1535 | 38.4681
2006-05-03 | 1:32 | 0 | 19.686 | 0 | 2 | 0 | 33.457 | 33.385 | 32.565 | 33.433 | 20.713 | 24.568 | 12.428 | 0 | 0 | 56.193 | 52.228 | 43.327 | 21.772 | 0 | 0 | 54.499 | 32.728 | [5 empty] | 0 | 0.024 | 13 | 2.9774 | 2.7549 | 1.8033 | 1.6216 | 1.1333 | 38.0641
2006-05-03 | 1:33 | 0 | 19.664 | 1 | 3 | 0 | 33.644 | 33.644 | 31.938 | 32.917 | 20.617 | 24.639 | 12.504 | 0 | 0 | 56.103 | 52.205 | 43.327 | 21.772 | 0 | 0 | 54.499 | 32.728 | [5 empty] | 0 | 0.727 | 14 | 2.9552 | 2.7339 | 1.8024 | 1.6216 | 1.1123 | 37.6373
2006-05-03 | 1:34 | 0 | 19.639 | 0 | 2 | 0 | 33.34 | 33.998 | 31.384 | 32.179 | 20.907 | 24.494 | 12.602 | 0 | 0 | 56.103 | 52.182 | 43.303 | 21.772 | 0 | 0 | 54.453 | 32.752 | [5 empty] | 0 | 1.161 | 15 | 2.9267 | 2.7068 | 1.8012 | 1.6216 | 1.0851 | 37.0774
2006-05-03 | 1:35 | 0 | 19.664 | 0 | 3 | 0 | 38.909 | 33.785 | 31.07 | 31.649 | 28.591 | 24.568 | 12.504 | 0 | 0 | 56.103 | 52.205 | 43.257 | 21.797 | 0 | 0 | 54.476 | 32.728 | [5 empty] | 0 | 7.26 | 16 | 2.9552 | 2.7339 | 1.8024 | 1.6216 | 1.1123 | 37.6373
2006-05-03 | 1:36 | 1 | 19.674 | 0 | 2 | 0 | 47.836 | 34.9 | 30.744 | 31.249 | 29.106 | 24.602 | 12.587 | 1 | 0 | 56.091 | 52.191 | 43.291 | 21.807 | 0 | 0 | 54.509 | 32.833 | [5 empty] | 19.674 | 16.587 | 17 | 2.9311 | 2.7109 | 1.8014 | 1.6216 | 1.0893 | 37.1638
2006-05-03 | 1:37 | 0 | 19.787 | 0 | 3 | 0 | 48.606 | 46.61 | 30.47 | 30.999 | 29.842 | 24.592 | 12.775 | 1 | 0 | 56.193 | 52.275 | 43.374 | 21.917 | 0 | 0 | 54.59 | 32.917 | [5 empty] | 0 | 17.607 | 18 | 2.8763 | 2.6589 | 1.7992 | 1.6216 | 1.0373 | 36.062
2006-05-03 | 1:38 | 0 | 19.787 | 0 | 2 | 0 | 48.375 | 48.513 | 30.47 | 30.879 | 30.107 | 24.617 | 12.75 | 1 | 0 | 56.103 | 52.275 | 43.561 | 21.942 | 0 | 0 | 54.614 | 32.893 | [5 empty] | 0 | 17.496 | 19 | 2.8836 | 2.6658 | 1.7995 | 1.6216 | 1.0442 | 36.2109
2006-05-03 | 1:39 | 0 | 19.812 | 0 | 2 | 0 | 48.926 | 48.559 | 30.396 | 30.565 | 30.229 | 24.617 | 12.725 | 1 | 0 | 56.15 | 52.296 | 43.516 | 21.917 | 0 | 0 | 54.567 | 32.893 | [5 empty] | 0 | 18.361 | 20 | 2.8909 | 2.6727 | 1.7998 | 1.6216 | 1.0511 | 36.3591
2006-05-03 | 1:40 | 0 | 19.787 | 0 | 2 | 0 | 49.339 | 48.72 | 30.251 | 30.445 | 30.205 | 24.592 | 12.798 | 2 | 0 | 56.103 | 52.296 | 43.374 | 21.917 | 0 | 0 | 54.59 | 32.893 | [5 empty] | 0 | 18.894 | 21 | 2.8696 | 2.6525 | 1.7989 | 1.6216 | 1.0309 | 35.9243
2006-05-03 | 1:41 | 1 | 19.686 | 0 | 3 | 0 | 49.981 | 49.155 | 30.374 | 30.205 | 30.396 | 24.568 | 12.7 | 1 | 0 | 55.988 | 52.158 | 43.303 | 21.821 | 0 | 0 | 54.453 | 32.775 | [5 empty] | 19.686 | 19.776 | 22 | 2.8982 | 2.6796 | 1.8001 | 1.6216 | 1.058 | 36.5066
2006-05-03 | 1:42 | 0 | 19.664 | 0 | 2 | 0 | 50.004 | 49.775 | 30.516 | 30.229 | 28.687 | 24.519 | 12.725 | 1 | 0 | 56.012 | 52.205 | 43.279 | 21.797 | 0 | 0 | 54.406 | 32.775 | [5 empty] | 0 | 19.775 | 23 | 2.8909 | 2.6727 | 1.7998 | 1.6216 | 1.0511 | 36.3591
2006-05-03 | 1:43 | 0 | 19.664 | 1 | 2 | 0 | 38.509 | 50.303 | 30.806 | 30.565 | 24.928 | 24.472 | 12.652 | 1 | 0 | 55.988 | 52.137 | 43.279 | 21.772 | 0 | 0 | 54.429 | 32.799 | [5 empty] | 0 | 7.944 | 24 | 2.9121 | 2.6929 | 1.8006 | 1.6216 | 1.0713 | 36.7876
2006-05-03 | 1:44 | 0 | 19.639 | 0 | 2 | 0 | 33.809 | 44.432 | 31.095 | 30.783 | 22.616 | 24.543 | 12.725 | 0 | 0 | 56.012 | 52.182 | 43.396 | 21.797 | 0 | 0 | 54.406 | 32.799 | [5 empty] | 0 | 3.026 | 25 | 2.8909 | 2.6727 | 1.7998 | 1.6216 | 1.0511 | 36.3591
2006-05-03 | 1:45 | 0 | 19.608 | 0 | 2 | 0 | 32.582 | 36.342 | 31.45 | 31.139 | 21.743 | 24.443 | 12.645 | 0 | 0 | 56.007 | 52.13 | 43.25 | 21.767 | 0 | 0 | 54.378 | 32.723 | [5 empty] | 0 | 1.443 | 26 | 2.9142 | 2.6949 | 1.8007 | 1.6216 | 1.0732 | 36.8283
2006-05-03 | 1:46 | 0 | 19.583 | 0 | 2 | 0 | 32.198 | 33.735 | 31.946 | 31.392 | 21.466 | 24.526 | 12.657 | 0 | 0 | 56.019 | 52.121 | 43.429 | 21.78 | 0 | 0 | 54.483 | 32.759 | [5 empty] | 0 | 0.806 | 27 | 2.9107 | 2.6915 | 1.8006 | 1.6216 | 1.0699 | 36.7584
2006-05-03 | 1:47 | 0 | 19.641 | 0 | 2 | 0 | 32.208 | 32.991 | 32.399 | 32.014 | 21.488 | 24.57 | 12.652 | 0 | 0 | 56.04 | 52.186 | 43.331 | 21.824 | 0 | 0 | 54.502 | 32.802 | [5 empty] | 0 | 0.194 | 28 | 2.9121 | 2.6929 | 1.8006 | 1.6216 | 1.0713 | 36.7876
2006-05-03 | 1:48 | 0 | 19.608 | 0 | 2 | 0 | 32.296 | 32.701 | 32.677 | 32.441 | 21.167 | 24.514 | 12.793 | 0 | 0 | 56.03 | 52.156 | 43.322 | 21.792 | 0 | 0 | 54.471 | 32.771 | [5 empty] | 0 | -0.145 | 29 | 2.8711 | 2.6539 | 1.799 | 1.6216 | 1.0323 | 35.9543
2006-05-03 | 1:49 | 0 | 19.789 | 0 | 3 | 0 | 32.637 | 32.685 | 32.399 | 32.874 | 21.078 | 24.521 | 12.728 | 1 | 0 | 56.061 | 52.119 | 43.401 | 21.799 | 0 | 0 | 54.434 | 32.802 | [5 empty] | 0 | -0.237 | 30 | 2.89 | 2.6719 | 1.7997 | 1.6216 | 1.0503 | 36.3414
2006-05-03 | 1:50 | 0 | 19.714 | 0 | 2 | 0 | 32.967 | 32.85 | 31.965 | 32.754 | 21.054 | 24.644 | 12.778 | 0 | 0 | 56.04 | 52.119 | 43.307 | 21.799 | 0 | 0 | 54.478 | 32.826 | [5 empty] | 0 | 0.213 | 31 | 2.8754 | 2.658 | 1.7991 | 1.6216 | 1.0364 | 36.0441
2006-05-03 | 1:51 | 0 | 19.757 | 0 | 3 | 0 | 32.984 | 33.17 | 31.404 | 32.272 | 20.637 | 24.563 | 12.695 | 0 | 0 | 56.009 | 52.088 | 43.276 | 21.792 | 0 | 0 | 54.427 | 32.795 | [5 empty] | 0 | 0.712 | 32 | 2.8996 | 2.681 | 1.8001 | 1.6216 | 1.0594 | 36.536
2006-05-03 | 1:52 | 0 | 19.789 | 0 | 2 | 0 | 33.132 | 33.436 | 31.195 | 31.965 | 30.617 | 24.81 | 12.926 | 0 | 0 | 56.107 | 52.186 | 43.401 | 21.969 | 0 | 0 | 54.502 | 32.991 | [5 empty] | 0 | 1.167 | 33 | 2.8323 | 2.6171 | 1.7974 | 1.6216 | 0.99546 | 35.1462
2006-05-03 | 1:53 | 0 | 19.804 | 0 | 2 | 0 | 46.814 | 33.287 | 30.754 | 31.404 | 29.236 | 24.658 | 12.916 | 0 | 0 | 56.077 | 52.203 | 43.417 | 21.937 | 0 | 0 | 54.565 | 32.984 | [5 empty] | 0 | 15.41 | 34 | 2.8353 | 2.6199 | 1.7975 | 1.6216 | 0.99823 | 35.2077
2006-05-03 | 1:54 | 0 | 19.757 | 1 | 3 | 0 | 48.326 | 44.379 | 30.536 | 30.97 | 29.935 | 24.732 | 12.966 | 1 | 0 | 56.054 | 52.156 | 43.441 | 21.961 | 0 | 0 | 54.586 | 32.96 | [5 empty] | 0 | 17.356 | 35 | 2.8207 | 2.606 | 1.7969 | 1.6216 | 0.98439 | 34.8988
2006-05-03 | 1:55 | 0 | 19.782 | 0 | 2 | 1 | 48.487 | 48.03 | 30.249 | 30.73 | 30.249 | 24.612 | 12.893 | 1 | 0 | 56.03 | 52.179 | 43.322 | 21.937 | 0 | 0 | 54.541 | 32.984 | [5 empty] | 0 | 17.757 | 36 | 2.842 | 2.6262 | 1.7978 | 1.6216 | 1.0046 | 35.3487
2006-05-03 | 1:56 | 1 | 19.659 | 0 | 3 | 0 | 48.51 | 48.303 | 30.151 | 30.345 | 30.296 | 24.587 | 12.992 | 1 | 0 | 55.963 | 52.065 | 43.276 | 21.817 | 0 | 0 | 54.38 | 32.864 | [5 empty] | 19.659 | 18.165 | 0 | 2.8131 | 2.5988 | 1.7966 | 1.6216 | 0.97719 | 34.7369
2006-05-03 | 1:57 | 0 | 19.659 | 0 | 2 | 0 | 49.061 | 48.557 | 30.006 | 30.2 | 30.44 | 24.467 | 12.843 | 2 | 0 | 55.893 | 52.018 | 43.322 | 21.792 | 0 | 0 | 54.357 | 32.842 | [5 empty] | 0 | 18.861 | 1 | 2.8565 | 2.6401 | 1.7984 | 1.6216 | 1.0184 | 35.6531
2006-05-03 | 1:58 | 0 | 19.757 | 0 | 2 | 0 | 49.771 | 48.991 | 30.224 | 30.345 | 30.391 | 24.756 | 12.966 | 1 | 0 | 56.054 | 52.179 | 43.511 | 21.961 | 0 | 0 | 54.471 | 32.888 | [5 empty] | 0 | 19.426 | 2 | 2.8207 | 2.606 | 1.7969 | 1.6216 | 0.98439 | 34.8988
2006-05-03 | 1:59 | 0 | 19.674 | 0 | 2 | 0 | 50.177 | 49.582 | 30.313 | 30.144 | 29.155 | 24.435 | 12.785 | 1 | 0 | 55.862 | 52.011 | 43.315 | 21.809 | 0 | 0 | 54.303 | 32.763 | [5 empty] | 0 | 20.033 | 3 | 2.8734 | 2.6561 | 1.7991 | 1.6216 | 1.0345 | 36.0022
2006-05-03 | 2:00 | 0 | 19.608 | 0 | 2 | 0 | 39.351 | 50.184 | 30.658 | 30.32 | 25.166 | 24.514 | 12.793 | 1 | 0 | 55.893 | 52.065 | 43.37 | 21.792 | 0 | 0 | 54.313 | 32.795 | [5 empty] | 0 | 9.031 | 4 | 2.8711 | 2.6539 | 1.799 | 1.6216 | 1.0323 | 35.9543
2006-05-03 | 2:01 | 0 | 19.634 | 0 | 2 | 0 | 33.9 | 45.553 | 31.068 | 30.609 | 22.996 | 24.514 | 12.843 | 0 | 0 | 55.939 | 52.042 | 43.276 | 21.767 | 0 | 0 | 54.334 | 32.819 | [5 empty] | 0 | 3.291 | 5 | 2.8565 | 2.6401 | 1.7984 | 1.6216 | 1.0184 | 35.6531
2006-05-03 | 2:02 | 0 | 19.608 | 0 | 2 | 0 | 32.463 | 36.72 | 31.428 | 30.97 | 22.081 | 24.612 | 12.818 | 0 | 0 | 55.916 | 52.018 | 43.276 | 21.767 | 0 | 0 | 54.334 | 32.842 | [5 empty] | 0 | 1.493 | 6 | 2.8638 | 2.647 | 1.7987 | 1.6216 | 1.0254 | 35.8041
2006-05-03 | 2:03 | 0 | 19.601 | 0 | 2 | 0 | 32.095 | 33.704 | 31.661 | 31.372 | 21.52 | 24.411 | 12.712 | 1 | 0 | 55.862 | 51.988 | 43.269 | 21.809 | 0 | 0 | 54.35 | 32.787 | [5 empty] | 0 | 0.723 | 7 | 2.8947 | 2.6763 | 1.7999 | 1.6216 | 1.0547 | 36.4359
2006-05-03 | 2:04 | 0 | 19.608 | 0 | 3 | 0 | 32.078 | 32.888 | 32.152 | 31.764 | 21.358 | 24.467 | 12.843 | 0 | 0 | 55.939 | 51.995 | 43.322 | 21.767 | 0 | 0 | 54.404 | 32.819 | [5 empty] | 0 | 0.314 | 8 | 2.8565 | 2.6401 | 1.7984 | 1.6216 | 1.0184 | 35.6531
2006-05-03 | 2:05 | 0 | 19.634 | 1 | 2 | 0 | 32.078 | 32.56 | 32.536 | 32.198 | 21.069 | 24.467 | 12.843 | 0 | 0 | 55.916 | 52.018 | 43.276 | 21.792 | 0 | 0 | 54.38 | 32.795 | [5 empty] | 0 | -0.12 | 9 | 2.8565 | 2.6401 | 1.7984 | 1.6216 | 1.0184 | 35.6531
2006-05-03 | 2:06 | 0 | 19.601 | 0 | 2 | 0 | 32.36 | 32.456 | 32.287 | 32.598 | 20.953 | 24.47 | 12.848 | 0 | 0 | 55.921 | 51.953 | 43.233 | 21.701 | 0 | 0 | 54.315 | 32.728 | [5 empty] | 0 | -0.238 | 10 | 2.8551 | 2.6387 | 1.7983 | 1.6216 | 1.0171 | 35.6228
2006-05-03 | 2:07 | 0 | 19.762 | 0 | 3 | 0 | 32.871 | 32.73 | 31.963 | 32.775 | 21.074 | 24.761 | 13.047 | 0 | 0 | 56.058 | 52.114 | 43.398 | 21.966 | 0 | 0 | 54.476 | 32.917 | [5 empty] | 0 | 0.096 | 11 | 2.7971 | 2.5836 | 1.796 | 1.6216 | 0.96197 | 34.3915
2006-05-03 | 2:08 | 0 | 19.729 | 0 | 2 | 0 | 33.003 | 33.098 | 31.45 | 32.461 | 20.681 | 24.729 | 13.137 | 0 | 0 | 56.005 | 52.084 | 43.508 | 21.934 | 0 | 0 | 54.469 | 32.909 | [5 empty] | 0 | 0.542 | 12 | 2.7709 | 2.5587 | 1.7949 | 1.6216 | 0.93706 | 33.8177
2006-05-03 | 2:09 | 0 | 19.787 | 0 | 2 | 0 | 32.775 | 33.247 | 31.119 | 31.843 | 29.217 | 24.617 | 12.997 | 0 | 0 | 55.967 | 52.114 | 43.446 | 21.942 | 0 | 0 | 54.499 | 32.917 | [5 empty] | 0 | 0.932 | 13 | 2.8117 | 2.5974 | 1.7966 | 1.6216 | 0.97581 | 34.7056
2006-05-03 | 2:10 | 1 | 19.787 | 0 | 3 | 0 | 46.153 | 33.106 | 30.83 | 31.433 | 29.361 | 24.617 | 13.022 | 0 | 0 | 56.035 | 52.093 | 43.563 | 21.966 | 0 | 0 | 54.546 | 32.933 | [5 empty] | 19.787 | 14.72 | 14 | 2.8044 | 2.5905 | 1.7963 | 1.6216 | 0.96889 | 34.549
2006-05-03 | 2:11 | 0 | 19.639 | 0 | 2 | 0 | 48.011 | 43.023 | 30.399 | 30.879 | 29.722 | 24.543 | 12.921 | 1 | 0 | 55.869 | 51.925 | 43.202 | 21.741 | 0 | 0 | 54.401 | 32.816 | [5 empty] | 0 | 17.132 | 15 | 2.8338 | 2.6185 | 1.7975 | 1.6216 | 0.99685 | 35.1769
2006-05-03 | 2:12 | 0 | 19.581 | 0 | 3 | 0 | 48.048 | 47.705 | 30.077 | 30.413 | 29.884 | 24.44 | 13.014 | 1 | 0 | 55.799 | 51.925 | 43.157 | 21.741 | 0 | 0 | 54.287 | 32.84 | [5 empty] | 0 | 17.635 | 16 | 2.8067 | 2.5927 | 1.7964 | 1.6216 | 0.9711 | 34.5992
2006-05-03 | 2:13 | 0 | 19.606 | 0 | 2 | 0 | 48.118 | 48.048 | 30.028 | 30.173 | 30.148 | 24.391 | 12.939 | 1 | 0 | 55.823 | 51.902 | 43.202 | 21.765 | 0 | 0 | 54.264 | 32.792 | [5 empty] | 0 | 17.945 | 17 | 2.8286 | 2.6135 | 1.7972 | 1.6216 | 0.99186 | 35.066
2006-05-03 | 2:14 | 0 | 19.606 | 0 | 2 | 0 | 48.646 | 48.142 | 30.028 | 30.148 | 30.173 | 24.511 | 12.816 | 2 | 0 | 55.776 | 51.948 | 43.178 | 21.79 | 0 | 0 | 54.308 | 32.816 | [5 empty] | 0 | 18.498 | 18 | 2.8644 | 2.6475 | 1.7987 | 1.6216 | 1.0259 | 35.8161
2006-05-03 | 2:15 | 1 | 19.606 | 1 | 3 | 0 | 49.264 | 48.485 | 30.053 | 30.099 | 30.004 | 24.416 | 12.866 | 1 | 0 | 55.753 | 51.902 | 43.226 | 21.741 | 0 | 0 | 54.331 | 32.84 | [5 empty] | 19.606 | 19.165 | 19 | 2.8498 | 2.6337 | 1.7981 | 1.6216 | 1.0121 | 35.5134
2006-05-03 | 2:16 | 0 | 19.639 | 0 | 2 | 0 | 49.754 | 49.227 | 30.374 | 30.085 | 30.229 | 24.448 | 12.775 | 1 | 0 | 55.783 | 51.909 | 43.257 | 21.797 | 0 | 0 | 54.338 | 32.871 | [5 empty] | 0 | 19.669 | 20 | 2.8763 | 2.6589 | 1.7992 | 1.6216 | 1.0373 | 36.062
2006-05-03 | 2:17 | 0 | 19.631 | 0 | 2 | 0 | 50.251 | 49.838 | 30.727 | 30.269 | 29.933 | 24.44 | 12.718 | 2 | 0 | 55.776 | 51.878 | 43.157 | 21.814 | 0 | 0 | 54.24 | 32.84 | [5 empty] | 0 | 19.982 | 21 | 2.8929 | 2.6747 | 1.7998 | 1.6216 | 1.053 | 36.4005
2006-05-03 | 2:18 | 0 | 19.581 | 0 | 2 | 0 | 43.133 | 50.181 | 30.967 | 30.631 | 26.054 | 24.44 | 12.816 | 1 | 0 | 55.753 | 51.855 | 43.295 | 21.765 | 0 | 0 | 54.194 | 32.84 | [5 empty] | 0 | 12.502 | 22 | 2.8644 | 2.6475 | 1.7987 | 1.6216 | 1.0259 | 35.8161
2006-05-03 | 2:19 | 0 | 19.548 | 0 | 2 | 0 | 35.206 | 48.753 | 31.298 | 30.96 | 23.565 | 24.455 | 12.808 | 0 | 0 | 55.769 | 51.848 | 43.243 | 21.709 | 0 | 0 | 54.142 | 32.761 | [5 empty] | 0 | 4.246 | 23 | 2.8667 | 2.6497 | 1.7988 | 1.6216 | 1.0281 | 35.8642
2006-05-03 | 2:20 | 0 | 19.573 | 0 | 2 | 0 | 33.089 | 38.942 | 31.828 | 31.225 | 22.047 | 24.528 | 12.856 | 0 | 0 | 55.769 | 51.918 | 43.312 | 21.733 | 0 | 0 | 54.163 | 32.761 | [5 empty] | 0 | 1.864 | 24 | 2.8527 | 2.6365 | 1.7982 | 1.6216 | 1.0148 | 35.5742
2006-05-03 | 2:21 | 0 | 19.573 | 0 | 2 | 0 | 32.548 | 34.641 | 32.382 | 31.61 | 21.299 | 24.575 | 12.783 | 0 | 0 | 55.792 | 51.825 | 43.243 | 21.709 | 0 | 0 | 54.142 | 32.761 | [5 empty] | 0 | 0.938 | 25 | 2.874 | 2.6567 | 1.7991 | 1.6216 | 1.035 | 36.0142
2006-05-03 | 2:22 | 0 | 19.722 | 0 | 3 | 0 | 32.596 | 33.608 | 33.089 | 32.453 | 21.059 | 24.673 | 12.856 | 0 | 0 | 55.883 | 52.009 | 43.384 | 21.902 | 0 | 0 | 54.278 | 32.902 | [5 empty] | 0 | 0.143 | 26 | 2.8527 | 2.6365 | 1.7982 | 1.6216 | 1.0148 | 35.5742
2006-05-03 | 2:23 | 0 | 19.779 | 0 | 2 | 0 | 32.72 | 33.168 | 33.426 | 33.003 | 20.632 | 24.729 | 12.914 | 0 | 0 | 55.96 | 52.039 | 43.461 | 21.934 | 0 | 0 | 54.287 | 32.957 | [5 empty] | 0 | -0.283 | 27 | 2.8358 | 2.6204 | 1.7975 | 1.6216 | 0.99878 | 35.22
2006-05-03 | 2:24 | 0 | 19.722 | 0 | 2 | 0 | 33.184 | 33.161 | 33.043 | 33.512 | 20.456 | 24.744 | 12.931 | 0 | 0 | 55.907 | 51.986 | 43.477 | 21.902 | 0 | 0 | 54.233 | 32.972 | [5 empty] | 0 | -0.328 | 28 | 2.8309 | 2.6157 | 1.7973 | 1.6216 | 0.99408 | 35.1153
2006-05-03 | 2:25 | 0 | 19.754 | 0 | 3 | 0 | 33.684 | 33.45 | 32.627 | 33.498 | 20.465 | 24.801 | 13.014 | 0 | 0 | 55.984 | 51.993 | 43.484 | 21.91 | 0 | 0 | 54.217 | 32.909 | [5 empty] | 0 | 0.186 | 29 | 2.8067 | 2.5927 | 1.7964 | 1.6216 | 0.9711 | 34.5992
2006-05-03 | 2:26 | 0 | 19.606 | 1 | 2 | 0 | 33.615 | 33.802 | 31.811 | 32.979 | 20.199 | 24.729 | 12.866 | 1 | 0 | 55.823 | 51.878 | 43.274 | 21.765 | 0 | 0 | 54.149 | 32.885 | [5 empty] | 0 | 0.636 | 30 | 2.8498 | 2.6337 | 1.7981 | 1.6216 | 1.0121 | 35.5134
2006-05-03 | 2:27 | 0 | 19.613 | 0 | 2 | 0 | 33.175 | 33.902 | 31.215 | 32.228 | 20.131 | 24.614 | 12.798 | 0 | 0 | 55.736 | 51.815 | 43.205 | 21.718 | 0 | 0 | 54.082 | 32.795 | [5 empty] | 0 | 0.947 | 31 | 2.8696 | 2.6525 | 1.7989 | 1.6216 | 1.0309 | 35.9243
2006-05-03 | 2:28 | 0 | 19.558 | 0 | 3 | 0 | 43.791 | 33.546 | 30.825 | 31.571 | 27.983 | 24.609 | 12.793 | 0 | 0 | 55.687 | 51.766 | 43.25 | 21.672 | 0 | 0 | 54.105 | 32.816 | [5 empty] | 0 | 12.22 | 32 | 2.8711 | 2.6539 | 1.799 | 1.6216 | 1.0323 | 35.9543
2006-05-03 | 2:29 | 0 | 19.558 | 0 | 2 | 0 | 47.637 | 38.552 | 30.536 | 31.016 | 29.307 | 24.585 | 12.818 | 0 | 0 | 55.708 | 51.787 | 43.205 | 21.694 | 0 | 0 | 54.128 | 32.771 | [5 empty] | 0 | 16.621 | 33 | 2.8638 | 2.647 | 1.7987 | 1.6216 | 1.0254 | 35.8041
2006-05-03 | 2:30 | 1 | 19.558 | 0 | 3 | 0 | 48.142 | 47.019 | 30.246 | 30.752 | 29.643 | 24.585 | 12.743 | 2 | 0 | 55.664 | 51.787 | 43.274 | 21.743 | 0 | 0 | 54.058 | 32.771 | [5 empty] | 19.558 | 17.39 | 34 | 2.8856 | 2.6677 | 1.7996 | 1.6216 | 1.0461 | 36.2525
2006-05-03 | 2:31 | 0 | 19.631 | 0 | 2 | 0 | 48.235 | 48.188 | 30.222 | 30.536 | 29.788 | 24.538 | 12.866 | 1 | 0 | 55.617 | 51.787 | 43.322 | 21.767 | 0 | 0 | 54.058 | 32.771 | [5 empty] | 0 | 17.699 | 35 | 2.8498 | 2.6337 | 1.7981 | 1.6216 | 1.0121 | 35.5134
2006-05-03 | 2:32 | 0 | 19.558 | 0 | 2 | 1 | 48.487 | 48.303 | 30.222 | 30.585 | 29.957 | 24.609 | 12.645 | 1 | 0 | 55.687 | 51.743 | 43.157 | 21.743 | 0 | 0 | 54.105 | 32.771 | [5 empty] | 0 | 17.902 | 36 | 2.9142 | 2.6949 | 1.8007 | 1.6216 | 1.0732 | 36.8283
2006-05-03 | 2:33 | 0 | 19.613 | 0 | 3 | 0 | 49.11 | 48.606 | 30.18 | 30.349 | 29.673 | 24.59 | 12.65 | 1 | 0 | 55.669 | 51.748 | 43.374 | 21.723 | 0 | 0 | 54.11 | 32.823 | [5 empty] | 0 | 18.761 | 0 | 2.9127 | 2.6935 | 1.8007 | 1.6216 | 1.0719 | 36.7992
2006-05-03 | 2:34 | 0 | 19.613 | 0 | 2 | 0 | 49.661 | 49.019 | 30.372 | 30.251 | 29.626 | 24.59 | 12.624 | 2 | 0 | 55.692 | 51.771 | 43.185 | 21.772 | 0 | 0 | 54.086 | 32.799 | [5 empty] | 0 | 19.41 | 1 | 2.9203 | 2.7007 | 1.801 | 1.6216 | 1.0791 | 36.9503
2006-05-03 | 2:35 | 1 | 19.558 | 0 | 2 | 0 | 50.023 | 49.542 | 30.801 | 30.342 | 29.788 | 24.683 | 12.594 | 1 | 0 | 55.687 | 51.72 | 43.133 | 21.718 | 0 | 0 | 54.058 | 32.771 | [5 empty] | 19.558 | 19.681 | 2 | 2.929 | 2.709 | 1.8013 | 1.6216 | 1.0874 | 37.1236
2006-05-03 | 2:36 | 0 | 19.558 | 1 | 2 | 0 | 49.197 | 50.09 | 31.09 | 30.656 | 28.03 | 24.658 | 12.67 | 1 | 0 | 55.664 | 51.743 | 43.205 | 21.743 | 0 | 0 | 54.058 | 32.771 | [5 empty] | 0 | 18.541 | 3 | 2.9069 | 2.6879 | 1.8004 | 1.6216 | 1.0663 | 36.6825
2006-05-03 | 2:37 | 0 | 19.681 | 0 | 2 | 0 | 37.846 | 50.574 | 31.475 | 31.235 | 24.489 | 24.948 | 12.818 | 1 | 0 | 55.825 | 51.857 | 43.463 | 21.888 | 0 | 0 | 54.196 | 32.933 | [5 empty] | 0 | 6.611 | 4 | 2.8638 | 2.647 | 1.7987 | 1.6216 | 1.0254 | 35.8041
2006-05-03 | 2:38 | 0 | 19.732 | 0 | 2 | 0 | 34.038 | 43.016 | 32.029 | 31.669 | 22.827 | 24.948 | 12.818 | 0 | 0 | 55.778 | 51.857 | 43.346 | 21.888 | 0 | 0 | 54.196 | 32.933 | [5 empty] | 0 | 2.369 | 5 | 2.8638 | 2.647 | 1.7987 | 1.6216 | 1.0254 | 35.8041
2006-05-03 | 2:39 | 0 | 19.732 | 0 | 3 | 0 | 33.098 | 36.153 | 32.463 | 31.789 | 21.959 | 24.85 | 12.768 | 0 | 0 | 55.802 | 51.881 | 43.37 | 21.888 | 0 | 0 | 54.264 | 32.957 | [5 empty] | 0 | 1.309 | 6 | 2.8784 | 2.6608 | 1.7993 | 1.6216 | 1.0392 | 36.1038
2006-05-03 | 2:40 | 0 | 19.754 | 0 | 2 | 0 | 32.864 | 34.156 | 33.005 | 32.367 | 21.383 | 24.899 | 12.743 | 0 | 0 | 55.802 | 51.904 | 43.391 | 21.888 | 0 | 0 | 54.264 | 32.957 | [5 empty] | 0 | 0.497 | 7 | 2.8856 | 2.6677 | 1.7996 | 1.6216 | 1.0461 | 36.2525
2006-05-03 | 2:41 | 0 | 19.606 | 0 | 2 | 0 | 32.864 | 33.405 | 33.405 | 33.029 | 20.828 | 24.729 | 12.569 | 0 | 0 | 55.687 | 51.72 | 43.322 | 21.718 | 0 | 0 | 54.128 | 32.84 | [5 empty] | 0 | -0.165 | 8 | 2.9363 | 2.7159 | 1.8016 | 1.6216 | 1.0943 | 37.2672
2006-05-03 | 2:42 | 0 | 19.606 | 0 | 2 | 0 | 33.194 | 33.263 | 33.333 | 33.498 | 20.85 | 24.85 | 12.594 | 1 | 0 | 55.708 | 51.834 | 43.274 | 21.743 | 0 | 0 | 54.082 | 32.771 | [5 empty] | 0 | -0.304 | 9 | 2.929 | 2.709 | 1.8013 | 1.6216 | 1.0874 | 37.1236
2006-05-03 | 2:43 | 0 | 19.583 | 0 | 3 | 0 | 33.615 | 33.522 | 32.795 | 33.639 | 20.465 | 24.923 | 12.496 | 0 | 0 | 55.732 | 51.766 | 43.25 | 21.743 | 0 | 0 | 54.105 | 32.766 | [5 empty] | 0 | -0.024 | 10 | 2.9576 | 2.7361 | 1.8025 | 1.6216 | 1.1145 | 37.6825
2006-05-03 | 2:44 | 0 | 19.583 | 0 | 2 | 0 | 33.873 | 33.804 | 32.054 | 33.216 | 20.224 | 24.705 | 12.547 | 0 | 0 | 55.687 | 51.72 | 43.37 | 21.694 | 0 | 0 | 54.082 | 32.795 | [5 empty] | 0 | 0.657 | 11 | 2.9427 | 2.722 | 1.8019 | 1.6216 | 1.1004 | 37.393
2006-05-03 | 2:45 | 0 | 19.606 | 0 | 2 | 0 | 33.57 | 34.11 | 31.644 | 32.39 | 20.003 | 24.899 | 12.471 | 0 | 0 | 55.687 | 51.766 | 43.228 | 21.743 | 0 | 0 | 54.105 | 32.747 | [5 empty] | 0 | 1.18 | 12 | 2.9648 | 2.743 | 1.8028 | 1.6216 | 1.1214 | 37.8234
2006-05-03 | 2:46 | 0 | 19.576 | 0 | 3 | 0 | 34.644 | 33.869 | 31.11 | 31.83 | 28.94 | 24.629 | 12.529 | 0 | 0 | 55.692 | 51.657 | 43.209 | 21.652 | 0 | 0 | 54.086 | 32.658 | [5 empty] | 0 | 2.814 | 13 | 2.948 | 2.727 | 1.8021 | 1.6216 | 1.1054 | 37.4955
2006-05-03 | 2:47 | 0 | 19.583 | 1 | 2 | 0 | 47.017 | 33.826 | 30.752 | 31.257 | 28.39 | 24.705 | 12.471 | 0 | 0 | 55.638 | 51.694 | 43.415 | 21.743 | 0 | 0 | 54.079 | 32.675 | [5 empty] | 0 | 15.76 | 14 | 2.9648 | 2.743 | 1.8028 | 1.6216 | 1.1214 | 37.8234
2006-05-03 | 2:48 | 0 | 19.533 | 0 | 3 | 0 | 48.163 | 45.343 | 30.536 | 30.921 | 28.609 | 24.68 | 12.323 | 1 | 0 | 55.524 | 51.673 | 43.25 | 21.669 | 0 | 0 | 54.033 | 32.675 | [5 empty] | 0 | 17.242 | 15 | 3.0079 | 2.784 | 1.8045 | 1.6216 | 1.1624 | 38.6434
2006-05-03 | 2:49 | 1 | 19.525 | 0 | 2 | 0 | 48.065 | 47.95 | 30.406 | 30.671 | 28.937 | 24.649 | 12.34 | 1 | 0 | 55.517 | 51.596 | 43.171 | 21.615 | 0 | 0 | 53.981 | 32.692 | [5 empty] | 19.525 | 17.394 | 16 | 3.003 | 2.7793 | 1.8043 | 1.6216 | 1.1577 | 38.5504
2006-05-03 | 2:50 | 0 | 19.583 | 0 | 3 | 0 | 48.508 | 48.163 | 30.271 | 30.558 | 29.499 | 24.705 | 12.373 | 1 | 0 | 55.501 | 51.626 | 43.274 | 21.669 | 0 | 0 | 53.965 | 32.723 | [5 empty] | 0 | 17.95 | 17 | 2.9934 | 2.7702 | 1.8039 | 1.6216 | 1.1485 | 38.369
2006-05-03 | 2:51 | 0 | 19.533 | 0 | 2 | 0 | 49.08 | 48.415 | 30.222 | 30.487 | 29.643 | 24.489 | 12.423 | 2 | 0 | 55.477 | 51.58 | 43.343 | 21.669 | 0 | 0 | 53.965 | 32.699 | [5 empty] | 0 | 18.593 | 18 | 2.9788 | 2.7563 | 1.8033 | 1.6216 | 1.1347 | 38.092
2006-05-03 | 2:52 | 0 | 19.681 | 0 | 2 | 0 | 49.654 | 49.173 | 30.416 | 30.416 | 29.692 | 24.803 | 12.496 | 1 | 0 | 55.592 | 51.741 | 43.391 | 21.863 | 0 | 0 | 54.103 | 32.816 | [5 empty] | 0 | 19.238 | 19 | 2.9576 | 2.7361 | 1.8025 | 1.6216 | 1.1145 | 37.6825
2006-05-03 | 2:53 | 0 | 19.674 | 0 | 2 | 0 | 50.128 | 49.533 | 30.671 | 30.479 | 29.685 | 24.673 | 12.438 | 2 | 0 | 55.608 | 51.71 | 43.336 | 21.807 | 0 | 0 | 54.096 | 32.785 | [5 empty] | 0 | 19.649 | 20 | 2.9745 | 2.7522 | 1.8032 | 1.6216 | 1.1305 | 38.0083
2006-05-03 | 2:54 | 0 | 19.696 | 0 | 2 | 0 | 48.454 | 50.081 | 30.96 | 30.671 | 27.493 | 24.673 | 12.514 | 1 | 0 | 55.608 | 51.734 | 43.243 | 21.831 | 0 | 0 | 54.14 | 32.833 | [5 empty] | 0 | 17.783 | 21 | 2.9523 | 2.7311 | 1.8023 | 1.6216 | 1.1095 | 37.5807
2006-05-03 | 2:55 | 0 | 19.681 | 0 | 2 | 0 | 37.21 | 50.501 | 31.45 | 31.161 | 24.416 | 24.705 | 12.547 | 0 | 0 | 55.662 | 51.717 | 43.415 | 21.863 | 0 | 0 | 54.103 | 32.84 | [5 empty] | 0 | 6.049 | 22 | 2.9427 | 2.722 | 1.8019 | 1.6216 | 1.1004 | 37.393
2006-05-03 | 2:56 | 0 | 19.551 | 0 | 2 | 0 | 33.653 | 42.114 | 31.634 | 31.203 | 22.699 | 24.577 | 12.29 | 0 | 0 | 55.54 | 51.573 | 43.243 | 21.662 | 0 | 0 | 54.002 | 32.713 | [5 empty] | 0 | 2.45 | 23 | 3.0176 | 2.7931 | 1.8049 | 1.6216 | 1.1715 | 38.8231
2006-05-03 | 2:57 | 0 | 19.525 | 0 | 3 | 0 | 32.737 | 35.698 | 32.093 | 31.539 | 21.856 | 24.649 | 12.315 | 1 | 0 | 55.517 | 51.619 | 43.195 | 21.638 | 0 | 0 | 53.981 | 32.668 | [5 empty] | 0 | 1.198 | 24 | 3.0103 | 2.7862 | 1.8046 | 1.6216 | 1.1646 | 38.6871
2006-05-03 | 2:58 | 0 | 19.558 | 1 | 2 | 0 | 32.558 | 33.78 | 32.627 | 31.98 | 21.358 | 24.536 | 12.298 | 0 | 0 | 55.571 | 51.673 | 43.274 | 21.694 | 0 | 0 | 53.942 | 32.699 | [5 empty] | 0 | 0.578 | 25 | 3.0152 | 2.7909 | 1.8048 | 1.6216 | 1.1693 | 38.7796
2006-05-03 | 2:59 | 0 | 19.533 | 0 | 2 | 0 | 32.582 | 33.192 | 33.146 | 32.582 | 21.26 | 24.705 | 12.225 | 0 | 0 | 55.571 | 51.626 | 43.178 | 21.718 | 0 | 0 | 53.942 | 32.699 | [5 empty] | 0 | 0 | 26 | 3.0365 | 2.8111 | 1.8057 | 1.6216 | 1.1895 | 39.1736
2006-05-03 | 3:00 | 0 | 19.525 | 0 | 2 | 0 | 32.809 | 33.067 | 33.067 | 33.115 | 20.917 | 24.528 | 12.094 | 0 | 0 | 55.494 | 51.573 | 43.147 | 21.638 | 0 | 0 | 53.888 | 32.692 | [5 empty] | 0 | -0.306 | 27 | 3.0746 | 2.8474 | 1.8072 | 1.6216 | 1.2258 | 39.8669
2006-05-03 | 3:01 | 0 | 19.5 | 0 | 3 | 0 | 33.254 | 33.115 | 32.551 | 33.35 | 20.723 | 24.482 | 12.142 | 0 | 0 | 55.517 | 51.549 | 43.195 | 21.638 | 0 | 0 | 53.865 | 32.692 | [5 empty] | 0 | -0.096 | 28 | 3.0606 | 2.8341 | 1.8066 | 1.6216 | 1.2125 | 39.6149
2006-05-03 | 3:02 | 0 | 19.525 | 0 | 2 | 0 | 33.515 | 33.419 | 32.022 | 32.878 | 20.652 | 24.627 | 12.117 | 0 | 0 | 55.54 | 51.526 | 43.147 | 21.615 | 0 | 0 | 53.911 | 32.692 | [5 empty] | 0 | 0.637 | 29 | 3.0679 | 2.841 | 1.8069 | 1.6216 | 1.2194 | 39.7464
2006-05-03 | 3:03 | 0 | 19.533 | 0 | 2 | 0 | 33.333 | 33.732 | 31.45 | 32.269 | 20.61 | 24.68 | 12.174 | 0 | 0 | 55.547 | 51.556 | 43.202 | 21.647 | 0 | 0 | 53.942 | 32.675 | [5 empty] | 0 | 1.064 | 30 | 3.0513 | 2.8252 | 1.8063 | 1.6216 | 1.2036 | 39.4456
2006-05-03 | 3:04 | 1 | 19.525 | 0 | 3 | 0 | 36.17 | 33.653 | 31.034 | 31.659 | 28.479 | 24.627 | 12.142 | 0 | 0 | 55.494 | 51.505 | 43.126 | 21.615 | 0 | 0 | 53.865 | 32.668 | [5 empty] | 19.525 | 4.511 | 31 | 3.0606 | 2.8341 | 1.8066 | 1.6216 | 1.2125 | 39.6149
2006-05-03 | 3:05 | 0 | 19.5 | 0 | 2 | 0 | 47.262 | 34.077 | 30.624 | 31.225 | 28.913 | 24.482 | 12.069 | 0 | 0 | 55.426 | 51.505 | 43.288 | 21.615 | 0 | 0 | 53.844 | 32.668 | [5 empty] | 0 | 16.037 | 32 | 3.0819 | 2.8543 | 1.8075 | 1.6216 | 1.2327 | 39.9973
2006-05-03 | 3:06 | 0 | 19.5 | 0 | 3 | 0 | 48.27 | 45.726 | 30.406 | 30.864 | 29.42 | 24.627 | 12.117 | 1 | 0 | 55.496 | 51.575 | 43.197 | 21.662 | 0 | 0 | 53.867 | 32.668 | [5 empty] | 0 | 17.406 | 33 | 3.0679 | 2.841 | 1.8069 | 1.6216 | 1.2194 | 39.7464
2006-05-03 | 3:07 | 0 | 19.631 | 0 | 2 | 0 | 48.485 | 48.279 | 30.318 | 30.727 | 29.572 | 24.56 | 12.273 | 2 | 0 | 55.503 | 51.603 | 43.226 | 21.814 | 0 | 0 | 53.897 | 32.744 | [5 empty] | 0 | 17.758 | 34 | 3.0225 | 2.7978 | 1.8051 | 1.6216 | 1.1762 | 38.9152
2006-05-03 | 3:08 | 0 | 19.548 | 1 | 2 | 0 | 48.706 | 48.478 | 30.286 | 30.646 | 29.95 | 24.577 | 12.19 | 1 | 0 | 55.494 | 51.552 | 43.336 | 21.758 | 0 | 0 | 53.89 | 32.761 | [5 empty] | 0 | 18.06 | 35 | 3.0467 | 2.8208 | 1.8061 | 1.6216 | 1.1992 | 39.3605
2006-05-03 | 3:09 | 1 | 19.656 | 0 | 2 | 1 | 49.103 | 48.737 | 30.318 | 30.413 | 29.908 | 24.754 | 12.222 | 1 | 0 | 55.48 | 51.559 | 43.367 | 21.79 | 0 | 0 | 53.921 | 32.816 | [5 empty] | 19.656 | 18.69 | 36 | 3.0374 | 2.812 | 1.8057 | 1.6216 | 1.1903 | 39.1897
2006-05-03 | 3:10 | 0 | 19.631 | 0 | 2 | 0 | 49.563 | 49.082 | 30.536 | 30.462 | 29.982 | 24.754 | 12.247 | 1 | 0 | 55.456 | 51.626 | 43.181 | 21.765 | 0 | 0 | 53.965 | 32.768 | [5 empty] | 0 | 19.101 | 0 | 3.0301 | 2.805 | 1.8054 | 1.6216 | 1.1834 | 39.0554
2006-05-03 | 3:11 | 0 | 19.508 | 0 | 2 | 0 | 49.999 | 49.425 | 30.582 | 30.367 | 29.788 | 24.489 | 12.074 | 2 | 0 | 55.342 | 51.444 | 43.25 | 21.62 | 0 | 0 | 53.921 | 32.651 | [5 empty] | 0 | 19.632 | 1 | 3.0805 | 2.8529 | 1.8525 | 1.6667 | 1.1863 | 38.509
2006-05-03 | 3:12 | 0 | 19.483 | 0 | 2 | 0 | 47.775 | 49.976 | 30.896 | 30.511 | 27.79 | 24.489 | 12.051 | 1 | 0 | 55.365 | 51.465 | 43.109 | 21.62 | 0 | 0 | 53.827 | 32.627 | [5 empty] | 0 | 17.264 | 2 | 3.0871 | 2.8593 | 1.8528 | 1.6667 | 1.1926 | 38.6317
2006-05-03 | 3:13 | 0 | 19.508 | 0 | 2 | 0 | 36.763 | 50.205 | 31.21 | 30.801 | 24.536 | 24.489 | 12.051 | 0 | 0 | 55.41 | 51.465 | 43.109 | 21.62 | 0 | 0 | 53.827 | 32.627 | [5 empty] | 0 | 5.962 | 3 | 3.0871 | 2.8593 | 1.8528 | 1.6667 | 1.1926 | 38.6317
2006-05-03 | 3:14 | 0 | 19.425 | 0 | 2 | 0 | 33.491 | 41.69 | 31.514 | 31.08 | 22.675 | 24.479 | 12.019 | 1 | 0 | 55.379 | 51.505 | 43.126 | 21.758 | 0 | 0 | 53.867 | 32.644 | [5 empty] | 0 | 2.411 | 4 | 3.0965 | 2.8681 | 1.8531 | 1.6667 | 1.2015 | 38.8014
2006-05-03 | 3:15 | 0 | 19.458 | 0 | 3 | 0 | 32.675 | 35.519 | 32.1 | 31.499 | 21.62 | 24.489 | 12.074 | 0 | 0 | 55.386 | 51.465 | 43.157 | 21.645 | 0 | 0 | 53.827 | 32.675 | [5 empty] | 0 | 1.176 | 5 | 3.0805 | 2.8529 | 1.8525 | 1.6667 | 1.1863 | 38.509
2006-05-03 | 3:16 | 0 | 19.475 | 0 | 2 | 0 | 32.431 | 33.677 | 32.692 | 31.853 | 21.132 | 24.504 | 12.041 | 0 | 0 | 55.426 | 51.39 | 43.102 | 21.638 | 0 | 0 | 53.752 | 32.668 | [5 empty] | 0 | 0.578 | 6 | 3.0901 | 2.8621 | 1.8529 | 1.6667 | 1.1954 | 38.6848
2006-05-03 | 3:17 | 0 | 19.483 | 0 | 2 | 0 | 32.582 | 33.168 | 33.074 | 32.603 | 20.755 | 24.465 | 11.976 | 0 | 0 | 55.41 | 51.465 | 43.226 | 21.62 | 0 | 0 | 53.759 | 32.651 | [5 empty] | 0 | -0.021 | 7 | 3.109 | 2.88 | 1.8536 | 1.6667 | 1.2134 | 39.028
2006-05-03 | 3:18 | 0 | 19.475 | 0 | 2 | 0 | 32.833 | 32.95 | 33.067 | 33.184 | 20.529 | 24.457 | 11.968 | 0 | 0 | 55.379 | 51.458 | 43.219 | 21.566 | 0 | 0 | 53.682 | 32.596 | [5 empty] | 0 | -0.351 | 8 | 3.1113 | 2.8823 | 1.8537 | 1.6667 | 1.2156 | 39.07
2006-05-03 | 3:19 | 0 | 19.475 | 0 | 3 | 0 | 33.278 | 33.067 | 32.527 | 33.443 | 20.505 | 24.433 | 11.993 | 0 | 0 | 55.356 | 51.367 | 43.15 | 21.588 | 0 | 0 | 53.706 | 32.551 | [5 empty] | 0 | -0.165 | 9 | 3.104 | 2.8753 | 1.8534 | 1.6667 | 1.2087 | 38.9387
2006-05-03 | 3:20 | 0 | 19.483 | 1 | 2 | 0 | 33.567 | 33.498 | 31.86 | 32.957 | 20.416 | 24.465 | 11.976 | 0 | 0 | 55.365 | 51.374 | 43.133 | 21.62 | 0 | 0 | 53.736 | 32.582 | [5 empty] | 0 | 0.61 | 10 | 3.109 | 2.88 | 1.8536 | 1.6667 | 1.2134 | 39.028
2006-05-03 | 3:21 | 0 | 19.483 | 0 | 3 | 0 | 33.333 | 33.804 | 31.306 | 32.245 | 20.224 | 24.489 | 11.928 | 0 | 0 | 55.365 | 51.397 | 43.226 | 21.62 | 0 | 0 | 53.689 | 32.627 | [5 empty] | 0 | 1.088 | 11 | 3.123 | 2.8933 | 1.8542 | 1.6667 | 1.2267 | 39.2788
2006-05-03 | 3:22 | 0 | 19.631 | 0 | 2 | 0 | 37.375 | 33.78 | 31.112 | 31.691 | 28.319 | 24.705 | 12.074 | 0 | 0 | 55.48 | 51.512 | 43.367 | 21.765 | 0 | 0 | 53.827 | 32.792 | [5 empty] | 0 | 5.684 | 12 | 3.0805 | 2.8529 | 1.8525 | 1.6667 | 1.1863 | 38.509
2006-05-03 | 3:23 | 1 | 19.646 | 0 | 2 | 0 | 47.423 | 34.548 | 30.646 | 31.419 | 28.888 | 24.698 | 12.066 | 1 | 0 | 55.379 | 51.458 | 43.391 | 21.765 | 0 | 0 | 53.827 | 32.792 | [5 empty] | 19.646 | 16.004 | 13 | 3.0828 | 2.8551 | 1.8526 | 1.6667 | 1.1885 | 38.5517
2006-05-03 | 3:24 | 0 | 19.631 | 0 | 3 | 0 | 48.279 | 46.193 | 30.582 | 31.112 | 29.065 | 24.729 | 12.099 | 1 | 0 | 55.456 | 51.489 | 43.343 | 21.79 | 0 | 0 | 53.806 | 32.768 | [5 empty] | 0 | 17.167 | 14 | 3.0732 | 2.846 | 1.8522 | 1.6667 | 1.1793 | 38.375
2006-05-03 | 3:25 | 0 | 19.598 | 0 | 2 | 0 | 48.226 | 48.249 | 30.286 | 30.624 | 29.442 | 24.698 | 12.19 | 1 | 0 | 55.403 | 51.458 | 43.171 | 21.782 | 0 | 0 | 53.82 | 32.761 | [5 empty] | 0 | 17.602 | 15 | 3.0467 | 2.8208 | 1.8511 | 1.6667 | 1.1541 | 37.882
2006-05-03 | 3:26 | 0 | 19.508 | 0 | 3 | 0 | 48.324 | 48.142 | 30.197 | 30.413 | 29.619 | 24.56 | 12.039 | 1 | 0 | 55.307 | 51.386 | 43.19 | 21.657 | 0 | 0 | 53.724 | 32.687 | [5 empty] | 0 | 17.911 | 16 | 3.0906 | 2.8626 | 1.8529 | 1.6667 | 1.1959 | 38.6954
2006-05-03 | 3:27 | 0 | 19.644 | 0 | 2 | 0 | 48.772 | 48.405 | 30.161 | 30.259 | 29.8 | 24.452 | 11.916 | 2 | 0 | 55.284 | 51.386 | 43.051 | 21.633 | 0 | 0 | 53.724 | 32.756 | [5 empty] | 0 | 18.513 | 17 | 3.1265 | 2.8967 | 1.8544 | 1.6667 | 1.23 | 39.3411
2006-05-03 | 3:28 | 1 | 19.495 | 0 | 2 | 0 | 49.323 | 48.748 | 30.379 | 30.234 | 29.631 | 24.403 | 11.84 | 1 | 0 | 55.26 | 51.409 | 43.073 | 21.657 | 0 | 0 | 53.678 | 32.687 | [5 empty] | 19.495 | 19.089 | 18 | 3.1486 | 2.9177 | 1.8553 | 1.6667 | 1.251 | 39.7327
2006-05-03 | 3:29 | 0 | 19.553 | 0 | 2 | 0 | 49.743 | 49.262 | 30.747 | 30.411 | 29.518 | 24.604 | 11.848 | 1 | 0 | 55.291 | 51.393 | 43.128 | 21.664 | 0 | 0 | 53.687 | 32.718 | [5 empty] | 0 | 19.332 | 19 | 3.1463 | 2.9155 | 1.8552 | 1.6667 | 1.2488 | 39.6918
2006-05-03 | 3:30 | 0 | 19.52 | 1 | 3 | 0 | 50.079 | 49.827 | 31.029 | 30.644 | 29.56 | 24.452 | 11.84 | 2 | 0 | 55.26 | 51.339 | 43.073 | 21.633 | 0 | 0 | 53.633 | 32.663 | [5 empty] | 0 | 19.435 | 20 | 3.1486 | 2.9177 | 1.8553 | 1.6667 | 1.251 | 39.7327
2006-05-03 | 3:31 | 0 | 19.543 | 0 | 2 | 0 | 43.992 | 50.17 | 31.343 | 31.029 | 26.26 | 24.477 | 11.865 | 1 | 0 | 55.26 | 51.339 | 43.073 | 21.611 | 0 | 0 | 53.701 | 32.663 | [5 empty] | 0 | 12.963 | 21 | 3.1413 | 2.9108 | 1.855 | 1.6667 | 1.2441 | 39.6045
2006-05-03 | 3:32 | 0 | 19.528 | 0 | 2 | 0 | 35.679 | 49.054 | 31.904 | 31.325 | 23.592 | 24.629 | 11.971 | 0 | 0 | 55.361 | 51.393 | 43.104 | 21.642 | 0 | 0 | 53.664 | 32.718 | [5 empty] | 0 | 4.354 | 22 | 3.1104 | 2.8814 | 1.8537 | 1.6667 | 1.2148 | 39.0542
2006-05-03 | 3:33 | 0 | 19.495 | 0 | 2 | 0 | 33.462 | 39.267 | 32.377 | 31.678 | 22.187 | 24.597 | 11.84 | 0 | 0 | 55.398 | 51.362 | 43.051 | 21.633 | 0 | 0 | 53.563 | 32.639 | [5 empty] | 0 | 1.784 | 23 | 3.1486 | 2.9177 | 1.8553 | 1.6667 | 1.251 | 39.7327
2006-05-03 | 3:34 | 0 | 19.495 | 0 | 2 | 0 | 32.945 | 35.012 | 32.897 | 32.208 | 21.488 | 24.477 | 11.84 | 0 | 0 | 55.307 | 51.339 | 43.169 | 21.611 | 0 | 0 | 53.563 | 32.639 | [5 empty] | 0 | 0.737 | 24 | 3.1486 | 2.9177 | 1.8553 | 1.6667 | 1.251 | 39.7327
2006-05-03 | 3:35 | 0 | 19.495 | 0 | 2 | 0 | 32.897 | 33.814 | 33.438 | 32.756 | 21.177 | 24.477 | 11.84 | 0 | 0 | 55.307 | 51.339 | 43.097 | 21.633 | 0 | 0 | 53.587 | 32.639 | [5 empty] | 0 | 0.141 | 25 | 3.1486 | 2.9177 | 1.8553 | 1.6667 | 1.251 | 39.7327
2006-05-03 | 3:36 | 0 | 19.495 | 0 | 3 | 0 | 33.11 | 33.486 | 33.627 | 33.462 | 20.718 | 24.644 | 11.742 | 1 | 0 | 55.354 | 51.339 | 43.121 | 21.586 | 0 | 0 | 53.657 | 32.615 | [5 empty] | 0 | -0.352 | 26 | 3.1771 | 2.9448 | 1.8564 | 1.6667 | 1.2781 | 40.2296
2006-05-03 | 3:37 | 0 | 19.586 | 0 | 2 | 0 | 33.689 | 33.572 | 33.338 | 33.924 | 20.662 | 24.59 | 11.833 | 0 | 0 | 55.368 | 51.425 | 43.207 | 21.721 | 0 | 0 | 53.741 | 32.773 | [5 empty] | 0 | -0.235 | 27 | 3.1506 | 2.9196 | 1.8553 | 1.6667 | 1.253 | 39.7685
2006-05-03 | 3:38 | 0 | 19.586 | 0 | 2 | 0 | 34.089 | 33.971 | 32.704 | 33.854 | 20.541 | 24.756 | 11.905 | 0 | 0 | 55.368 | 51.379 | 43.255 | 21.745 | 0 | 0 | 53.717 | 32.773 | [5 empty] | 0 | 0.235 | 28 | 3.1297 | 2.8997 | 1.8545 | 1.6667 | 1.233 | 39.3981
2006-05-03 | 3:39 | 0 | 19.618 | 0 | 3 | 0 | 34.074 | 34.378 | 31.943 | 33.156 | 20.598 | 24.813 | 11.916 | 0 | 0 | 55.398 | 51.456 | 43.451 | 21.777 | 0 | 0 | 53.794 | 32.828 | [5 empty] | 0 | 0.918 | 29 | 3.1265 | 2.8967 | 1.8544 | 1.6667 | 1.23 | 39.3411
2006-05-03 | 3:40 | 0 | 19.611 | 0 | 2 | 0 | 33.503 | 34.443 | 31.406 | 32.25 | 20.179 | 24.636 | 11.883 | 0 | 0 | 55.368 | 51.425 | 43.324 | 21.745 | 0 | 0 | 53.717 | 32.797 | [5 empty] | 0 | 1.253 | 30 | 3.1361 | 2.9058 | 1.8547 | 1.6667 | 1.2391 | 39.5118
2006-05-03 | 3:41 | 0 | 19.52 | 1 | 3 | 0 | 43.638 | 33.909 | 31.053 | 31.583 | 27.944 | 24.548 | 11.717 | 0 | 0 | 55.307 | 51.318 | 43.169 | 21.682 | 0 | 0 | 53.657 | 32.687 | [5 empty] | 0 | 12.055 | 31 | 3.1844 | 2.9517 | 1.8567 | 1.6667 | 1.2851 | 40.355
2006-05-03 | 3:42 | 0 | 19.488 | 0 | 2 | 0 | 48.284 | 38.555 | 30.757 | 31.213 | 28.998 | 24.59 | 11.684 | 0 | 0 | 55.253 | 51.218 | 43.066 | 21.601 | 0 | 0 | 53.58 | 32.632 | [5 empty] | 0 | 17.071 | 32 | 3.194 | 2.9609 | 1.8571 | 1.6667 | 1.2942 | 40.5195
2006-05-03 | 3:43 | 1 | 19.495 | 0 | 3 | 0 | 48.496 | 47.626 | 30.546 | 30.909 | 29.486 | 24.452 | 11.717 | 1 | 0 | 55.216 | 51.339 | 43.262 | 21.633 | 0 | 0 | 53.563 | 32.687 | [5 empty] | 19.495 | 17.587 | 33 | 3.1844 | 2.9517 | 1.8567 | 1.6667 | 1.2851 | 40.355
2006-05-03 | 3:44 | 0 | 19.488 | 0 | 2 | 0 | 48.261 | 48.557 | 30.394 | 30.658 | 29.55 | 24.467 | 11.709 | 2 | 0 | 55.162 | 51.241 | 43.207 | 21.579 | 0 | 0 | 53.556 | 32.704 | [5 empty] | 0 | 17.603 | 34 | 3.1867 | 2.9539 | 1.8568 | 1.6667 | 1.2873 | 40.395
2006-05-03 | 3:45 | 0 | 19.47 | 0 | 3 | 1 | 48.405 | 48.429 | 30.403 | 30.57 | 29.751 | 24.477 | 11.692 | 1 | 0 | 55.169 | 51.271 | 43.121 | 21.657 | 0 | 0 | 53.563 | 32.639 | [5 empty] | 0 | 17.835 | 35 | 3.1917 | 2.9587 | 1.857 | 1.6667 | 1.292 | 40.4797
2006-05-03 | 3:46 | 0 | 19.495 | 0 | 2 | 0 | 49.047 | 48.473 | 30.354 | 30.403 | 29.849 | 24.644 | 11.619 | 2 | 0 | 55.193 | 51.246 | 43.121 | 21.753 | 0 | 0 | 53.584 | 32.708 | [5 empty] | 0 | 18.644 | 0 | 3.2129 | 2.9789 | 1.8579 | 1.6667 | 1.3122 | 40.8408
2006-05-03 | 3:47 | 0 | 19.44 | 0 | 2 | 0 | 49.568 | 49.063 | 30.541 | 30.347 | 29.817 | 24.47 | 11.712 | 1 | 0 | 55.139 | 51.241 | 43.044 | 21.603 | 0 | 0 | 53.58 | 32.563 | [5 empty] | 0 | 19.221 | 1 | 3.1859 | 2.9531 | 1.8117 | 1.6216 | 1.3315 | 41.7939
2006-05-03 | 3:48 | 1 | 19.385 | 0 | 2 | 0 | 49.792 | 49.61 | 30.801 | 30.631 | 30.053 | 24.369 | 11.609 | 1 | 0 | 55.09 | 51.169 | 43.063 | 21.549 | 0 | 0 | 53.575 | 32.606 | [5 empty] | 19.385 | 19.161 | 2 | 3.2159 | 2.9816 | 1.8129 | 1.6216 | 1.36 | 42.2906
2006-05-03 | 3:49 | 0 | 19.435 | 0 | 3 | 0 | 50.251 | 49.929 | 31.21 | 30.896 | 30.126 | 24.465 | 11.657 | 1 | 0 | 55.134 | 51.19 | 43.202 | 21.549 | 0 | 0 | 53.507 | 32.582 | [5 empty] | 0 | 19.355 | 3 | 3.2019 | 2.9683 | 1.8124 | 1.6216 | 1.3467 | 42.0603
2006-05-03 | 3:50 | 0 | 19.435 | 0 | 2 | 0 | 50.548 | 50.319 | 31.595 | 31.33 | 29.067 | 24.465 | 11.533 | 2 | 0 | 55.111 | 51.145 | 43.133 | 21.549 | 0 | 0 | 53.484 | 32.606 | [5 empty] | 0 | 19.218 | 4 | 3.238 | 3.0027 | 1.8138 | 1.6216 | 1.381 | 42.6513
2006-05-03 | 3:51 | 0 | 19.435 | 1 | 2 | 0 | 39.538 | 50.709 | 32.198 | 31.546 | 25.428 | 24.56 | 11.533 | 0 | 0 | 55.181 | 51.169 | 43.04 | 21.503 | 0 | 0 | 53.507 | 32.606 | [5 empty] | 0 | 7.992 | 5 | 3.238 | 3.0027 | 1.8138 | 1.6216 | 1.381 | 42.6513
2006-05-03 | 3:52 | 0 | 19.558 | 0 | 2 | 0 | 34.909 | 45.229 | 32.771 | 32.149 | 23.236 | 24.729 | 11.732 | 1 | 0 | 55.272 | 51.327 | 43.202 | 21.694 | 0 | 0 | 53.645 | 32.747 | [5 empty] | 0 | 2.76 | 6 | 3.18 | 2.9476 | 1.8115 | 1.6216 | 1.326 | 41.6963
2006-05-03 | 3:53 | 0 | 19.558 | 0 | 2 | 0 | 33.78 | 37.351 | 33.381 | 32.723 | 22.346 | 24.803 | 11.755 | 0 | 0 | 55.295 | 51.306 | 43.226 | 21.718 | 0 | 0 | 53.645 | 32.747 | [5 empty] | 0 | 1.057 | 7 | 3.1733 | 2.9412 | 1.8112 | 1.6216 | 1.3196 | 41.5837
2006-05-03 | 3:54 | 0 | 19.558 | 0 | 2 | 0 | 33.615 | 34.955 | 33.849 | 33.498 | 21.672 | 24.972 | 11.805 | 0 | 0 | 55.363 | 51.306 | 43.298 | 21.743 | 0 | 0 | 53.666 | 32.747 | [5 empty] | 0 | 0.117 | 8 | 3.1588 | 2.9274 | 1.8106 | 1.6216 | 1.3058 | 41.3372
2006-05-03 | 3:55 | 0 | 19.608 | 0 | 3 | 0 | 33.849 | 34.249 | 34.297 | 34.015 | 21.093 | 24.899 | 11.855 | 0 | 0 | 55.295 | 51.327 | 43.298 | 21.767 | 0 | 0 | 53.622 | 32.747 | [5 empty] | 0 | -0.166 | 9 | 3.1442 | 2.9135 | 1.81 | 1.6216 | 1.2919 | 41.0885
2006-05-03 | 3:56 | 0 | 19.46 | 0 | 2 | 0 | 34.203 | 34.156 | 34.086 | 34.531 | 20.924 | 24.729 | 11.805 | 0 | 0 | 55.225 | 51.213 | 43.322 | 21.598 | 0 | 0 | 53.461 | 32.63 | [5 empty] | 0 | -0.328 | 10 | 3.1588 | 2.9274 | 1.8106 | 1.6216 | 1.3058 | 41.3372
2006-05-03 | 3:57 | 0 | 19.41 | 0 | 2 | 0 | 34.486 | 34.438 | 33.287 | 34.579 | 20.588 | 24.729 | 11.657 | 0 | 0 | 55.181 | 51.236 | 43.133 | 21.598 | 0 | 0 | 53.414 | 32.63 | [5 empty] | 0 | -0.093 | 11 | 3.2019 | 2.9683 | 1.8124 | 1.6216 | 1.3467 | 42.0603
2006-05-03 | 3:58 | 0 | 19.435 | 0 | 3 | 0 | 34.672 | 34.744 | 32.488 | 33.756 | 20.515 | 24.705 | 11.657 | 0 | 0 | 55.204 | 51.169 | 43.298 | 21.574 | 0 | 0 | 53.437 | 32.651 | [5 empty] | 0 | 0.916 | 12 | 3.2019 | 2.9683 | 1.8124 | 1.6216 | 1.3467 | 42.0603
2006-05-03 | 3:59 | 0 | 19.46 | 0 | 2 | 0 | 34.249 | 34.931 | 31.98 | 32.888 | 20.076 | 24.779 | 11.584 | 0 | 0 | 55.158 | 51.19 | 43.157 | 21.574 | 0 | 0 | 53.484 | 32.606 | [5 empty] | 0 | 1.361 | 13 | 3.2231 | 2.9885 | 1.8132 | 1.6216 | 1.3669 | 42.4098
2006-05-03 | 4:00 | 0 | 19.435 | 0 | 3 | 0 | 33.498 | 34.72 | 31.475 | 32.1 | 29.766 | 24.729 | 11.508 | 0 | 0 | 55.181 | 51.19 | 43.085 | 21.574 | 0 | 0 | 53.528 | 32.582 | [5 empty] | 0 | 1.398 | 14 | 3.2453 | 3.0096 | 1.8141 | 1.6216 | 1.388 | 42.7688
2006-05-03 | 4:01 | 0 | 19.427 | 0 | 2 | 0 | 46.482 | 33.938 | 31.083 | 31.683 | 28.023 | 24.747 | 11.501 | 0 | 0 | 55.104 | 51.115 | 43.078 | 21.495 | 0 | 0 | 53.498 | 32.575 | [5 empty] | 0 | 14.799 | 15 | 3.2473 | 3.0115 | 1.8142 | 1.6216 | 1.3899 | 42.8016
2006-05-03 | 4:02 | 1 | 19.427 | 1 | 3 | 0 | 48.088 | 44.58 | 31.058 | 31.347 | 28.481 | 24.698 | 11.476 | 1 | 0 | 55.06 | 51.092 | 43.054 | 21.517 | 0 | 0 | 53.454 | 32.598 | [5 empty] | 19.427 | 16.741 | 16 | 3.2546 | 3.0184 | 1.8145 | 1.6216 | 1.3968 | 42.9185
2006-05-03 | 4:03 | 0 | 19.435 | 0 | 2 | 0 | 48.209 | 47.957 | 30.801 | 31.281 | 28.824 | 24.658 | 11.609 | 1 | 0 | 55.043 | 51.169 | 43.085 | 21.574 | 0 | 0 | 53.484 | 32.606 | [5 empty] | 0 | 16.928 | 17 | 3.2159 | 2.9816 | 1.8129 | 1.6216 | 1.36 | 42.2906
2006-05-03 | 4:04 | 0 | 19.402 | 0 | 3 | 0 | 48.41 | 48.249 | 30.6 | 31.058 | 28.986 | 24.577 | 11.526 | 2 | 0 | 55.013 | 51.115 | 43.054 | 21.566 | 0 | 0 | 53.454 | 32.551 | [5 empty] | 0 | 17.352 | 18 | 3.24 | 3.0046 | 1.8139 | 1.6216 | 1.383 | 42.6842
2006-05-03 | 4:05 | 0 | 19.402 | 0 | 2 | 0 | 48.615 | 48.41 | 30.553 | 30.818 | 28.937 | 24.553 | 11.501 | 1 | 0 | 55.013 | 51.092 | 43.126 | 21.542 | 0 | 0 | 53.407 | 32.575 | [5 empty] | 0 | 17.797 | 19 | 3.2473 | 3.0115 | 1.8142 | 1.6216 | 1.3899 | 42.8016
2006-05-03 | 4:06 | 0 | 19.427 | 0 | 3 | 0 | 49.143 | 48.683 | 30.673 | 30.744 | 28.697 | 24.577 | 11.526 | 1 | 0 | 55.013 | 51.082 | 42.973 | 21.508 | 0 | 0 | 53.398 | 32.539 | [5 empty] | 0 | 18.399 | 20 | 3.24 | 3.0046 | 1.8139 | 1.6216 | 1.383 | 42.6842
2006-05-03 | 4:07 | 1 | 19.568 | 0 | 2 | 0 | 49.757 | 49.299 | 31.244 | 30.81 | 28.859 | 24.813 | 11.616 | 2 | 0 | 55.146 | 51.225 | 43.307 | 21.728 | 0 | 0 | 53.54 | 32.756 | [5 empty] | 19.568 | 18.947 | 21 | 3.2138 | 2.9797 | 1.8129 | 1.6216 | 1.3581 | 42.2572
2006-05-03 | 4:08 | 0 | 19.623 | 0 | 2 | 0 | 50.151 | 49.808 | 31.563 | 31.249 | 29.082 | 24.867 | 11.621 | 1 | 0 | 55.218 | 51.276 | 43.336 | 21.733 | 0 | 0 | 53.568 | 32.761 | [5 empty] | 0 | 18.902 | 22 | 3.2124 | 2.9783 | 1.8128 | 1.6216 | 1.3567 | 42.2332
2006-05-03 | 4:09 | 0 | 19.593 | 0 | 2 | 0 | 50.536 | 50.193 | 31.894 | 31.534 | 29.317 | 25.029 | 11.642 | 1 | 0 | 55.214 | 51.201 | 43.19 | 21.753 | 0 | 0 | 53.563 | 32.732 | [5 empty] | 0 | 19.002 | 23 | 3.2062 | 2.9725 | 1.8125 | 1.6216 | 1.3509 | 42.1325
2006-05-03 | 4:10 | 0 | 19.616 | 0 | 2 | 0 | 50.331 | 50.583 | 32.304 | 31.894 | 28.089 | 24.837 | 11.692 | 2 | 0 | 55.19 | 51.201 | 43.142 | 21.728 | 0 | 0 | 53.631 | 32.78 | [5 empty] | 0 | 18.437 | 24 | 3.1917 | 2.9587 | 1.812 | 1.6216 | 1.337 | 41.8911
2006-05-03 | 4:11 | 0 | 19.445 | 0 | 3 | 0 | 38.983 | 50.926 | 32.826 | 32.184 | 24.185 | 24.764 | 11.667 | 0 | 0 | 55.099 | 51.134 | 43.049 | 21.559 | 0 | 0 | 53.449 | 32.639 | [5 empty] | 0 | 6.799 | 25 | 3.199 | 2.9656 | 1.8123 | 1.6216 | 1.344 | 42.0121
2006-05-03 | 4:12 | 0 | 19.445 | 1 | 2 | 0 | 35.06 | 43.965 | 33.438 | 32.756 | 22.356 | 24.813 | 11.569 | 0 | 0 | 55.099 | 51.178 | 43.097 | 21.559 | 0 | 0 | 53.449 | 32.615 | [5 empty] | 0 | 2.304 | 26 | 3.2275 | 2.9927 | 1.8134 | 1.6216 | 1.3711 | 42.4811
2006-05-03 | 4:13 | 0 | 19.568 | 0 | 2 | 0 | 34.282 | 37.103 | 34.213 | 33.672 | 21.439 | 24.837 | 11.815 | 1 | 0 | 55.214 | 51.269 | 43.238 | 21.728 | 0 | 0 | 53.587 | 32.732 | [5 empty] | 0 | 0.61 | 27 | 3.1559 | 2.9246 | 1.8105 | 1.6216 | 1.303 | 41.2877
2006-05-03 | 4:14 | 0 | 19.616 | 0 | 2 | 0 | 34.306 | 35.201 | 34.543 | 34.144 | 20.789 | 24.884 | 11.717 | 0 | 0 | 55.19 | 51.248 | 43.214 | 21.704 | 0 | 0 | 53.563 | 32.756 | [5 empty] | 0 | 0.162 | 28 | 3.1844 | 2.9517 | 1.8117 | 1.6216 | 1.3301 | 41.7695
2006-05-03 | 4:15 | 0 | 19.641 | 0 | 2 | 0 | 34.684 | 34.871 | 34.754 | 34.778 | 20.355 | 24.908 | 11.667 | 0 | 0 | 55.237 | 51.248 | 43.379 | 21.704 | 0 | 0 | 53.587 | 32.756 | [5 empty] | 0 | -0.094 | 29 | 3.199 | 2.9656 | 1.8123 | 1.6216 | 1.344 | 42.0121
2006-05-03 | 4:16 | 0 | 19.641 | 0 | 3 | 0 | 34.943 | 34.964 | 34.519 | 34.964 | 20.184 | 24.859 | 11.692 | 0 | 0 | 55.214 | 51.248 | 43.238 | 21.728 | 0 | 0 | 53.517 | 32.756 | [5 empty] | 0 | -0.021 | 30 | 3.1917 | 2.9587 | 1.812 | 1.6216 | 1.337 | 41.8911
2006-05-03 | 4:17 | 0 | 19.616 | 0 | 2 | 0 | 35.201 | 35.246 | 33.649 | 34.801 | 19.963 | 24.884 | 11.692 | 0 | 0 | 55.214 | 51.225 | 43.284 | 21.704 | 0 | 0 | 53.54 | 32.756 | [5 empty] | 0 | 0.4 | 31 | 3.1917 | 2.9587 | 1.812 | 1.6216 | 1.337 | 41.8911
2006-05-03 | 4:18 | 0 | 19.666 | 0 | 3 | 0 | 35.177 | 35.459 | 32.826 | 34.024 | 19.84 | 25.053 | 11.667 | 0 | 0 | 55.19 | 51.248 | 43.307 | 21.728 | 0 | 0 | 53.472 | 32.78 | [5 empty] | 0 | 1.153 | 32 | 3.199 | 2.9656 | 1.8123 | 1.6216 | 1.344 | 42.0121
2006-05-03 | 4:19 | 0 | 19.543 | 0 | 2 | 0 | 34.495 | 35.388 | 32.184 | 33.062 | 19.543 | 24.739 | 11.543 | 0 | 0 | 55.076 | 51.087 | 43.166 | 21.608 | 0 | 0 | 53.379 | 32.663 | [5 empty] | 0 | 1.433 | 33 | 3.2351 | 2.9999 | 1.8137 | 1.6216 | 1.3783 | 42.6041
2006-05-03 | 4:20 | 0 | 19.458 | 0 | 3 | 0 | 34.555 | 34.955 | 31.74 | 32.223 | 29.114 | 24.658 | 11.581 | 0 | 0 | 55.043 | 51.031 | 43.109 | 21.549 | 0 | 0 | 53.346 | 32.606 | [5 empty] | 0 | 2.332 | 34 | 3.224 | 2.9894 | 1.8133 | 1.6216 | 1.3678 | 42.4241
2006-05-03 | 4:21 | 0 | 19.493 | 0 | 2 | 0 | 47.075 | 34.424 | 31.438 | 31.848 | 27.15 | 24.693 | 11.616 | 0 | 0 | 55.008 | 51.064 | 43.166 | 21.559 | 0 | 0 | 53.311 | 32.639 | [5 empty] | 0 | 15.227 | 35 | 3.2138 | 2.9797 | 1.8129 | 1.6216 | 1.3581 | 42.2572
2006-05-03 | 4:22 | 1 | 19.641 | 0 | 3 | 1 | 48.382 | 45.768 | 31.34 | 31.774 | 27.824 | 24.739 | 11.79 | 1 | 0 | 55.146 | 51.201 | 43.284 | 21.728 | 0 | 0 | 53.449 | 32.826 | [5 empty] | 19.641 | 16.608 | 36 | 3.1632 | 2.9315 | 1.8108 | 1.6216 | 1.3099 | 41.4114
2006-05-03 | 4:23 | 0 | 19.666 | 0 | 2 | 0 | 48.382 | 48.359 | 31.149 | 31.46 | 28.209 | 24.739 | 11.765 | 2 | 0 | 55.146 | 51.155 | 43.284 | 21.753 | 0 | 0 | 53.426 | 32.826 | [5 empty] | 0 | 16.922 | 0 | 3.1704 | 2.9384 | 1.8111 | 1.6216 | 1.3168 | 41.5346
2006-05-03 | 4:24 | 0 | 19.666 | 1 | 3 | 0 | 48.541 | 48.473 | 31.029 | 31.269 | 28.378 | 24.764 | 11.717 | 1 | 0 | 55.076 | 51.201 | 43.214 | 21.753 | 0 | 0 | 53.402 | 32.756 | [5 empty] | 0 | 17.272 | 1 | 3.1844 | 2.9517 | 2.3329 | 2.1429 | 0.80888 | 25.4012
2006-05-03 | 4:25 | 0 | 19.666 | 0 | 2 | 0 | 49.024 | 48.587 | 30.931 | 31.171 | 28.329 | 24.813 | 11.765 | 1 | 0 | 55.076 | 51.178 | 43.355 | 21.753 | 0 | 0 | 53.402 | 32.78 | [5 empty] | 0 | 17.853 | 2 | 3.1704 | 2.9384 | 2.3323 | 2.1429 | 0.79559 | 25.0941
2006-05-03 | 4:26 | 0 | 19.518 | 0 | 3 | 0 | 49.32 | 48.93 | 31.004 | 30.859 | 28.233 | 24.693 | 11.591 | 1 | 0 | 55.032 | 51.04 | 43.106 | 21.596 | 0 | 0 | 53.297 | 32.649 | [5 empty] | 0 | 18.461 | 3 | 3.2211 | 2.9866 | 2.3344 | 2.1429 | 0.84375 | 26.1946
2006-05-03 | 4:27 | 1 | 19.442 | 0 | 2 | 0 | 49.663 | 49.318 | 31.316 | 30.931 | 28.206 | 24.715 | 11.566 | 2 | 0 | 54.936 | 50.991 | 43.001 | 21.51 | 0 | 0 | 53.216 | 32.589 | [5 empty] | 19.442 | 18.732 | 4 | 3.2284 | 2.9935 | 2.3347 | 2.1429 | 0.85067 | 26.3499
2006-05-03 | 4:28 | 0 | 19.475 | 0 | 2 | 0 | 50.06 | 49.785 | 31.637 | 31.227 | 28.577 | 24.673 | 11.576 | 1 | 0 | 54.966 | 51.092 | 43.126 | 21.566 | 0 | 0 | 53.202 | 32.62 | [5 empty] | 0 | 18.833 | 5 | 3.2255 | 2.9908 | 2.3346 | 2.1429 | 0.84791 | 26.2878
2006-05-03 | 4:29 | 0 | 19.45 | 0 | 2 | 0 | 50.497 | 50.083 | 31.997 | 31.612 | 28.77 | 24.673 | 11.551 | 1 | 0 | 54.922 | 50.977 | 43.078 | 21.517 | 0 | 0 | 53.155 | 32.598 | [5 empty] | 0 | 18.885 | 6 | 3.2327 | 2.9977 | 2.3349 | 2.1429 | 0.85483 | 26.4427
2006-05-03 | 4:30 | 0 | 19.45 | 0 | 2 | 0 | 44.042 | 50.611 | 32.502 | 31.973 | 26.046 | 24.673 | 11.476 | 1 | 0 | 54.966 | 51.001 | 43.008 | 21.542 | 0 | 0 | 53.202 | 32.62 | [5 empty] | 0 | 12.069 | 7 | 3.2546 | 3.0184 | 2.3357 | 2.1429 | 0.87559 | 26.9031
2006-05-03 | 4:31 | 0 | 19.5 | 0 | 3 | 0 | 36.404 | 48.935 | 33.019 | 32.502 | 23.374 | 24.627 | 11.501 | 1 | 0 | 54.943 | 50.954 | 43.078 | 21.517 | 0 | 0 | 53.155 | 32.62 | [5 empty] | 0 | 3.902 | 8 | 3.2473 | 3.0115 | 2.3354 | 2.1429 | 0.86867 | 26.7503
2006-05-03 | 4:32 | 0 | 19.475 | 0 | 2 | 0 | 34.407 | 39.459 | 33.656 | 33.019 | 21.64 | 24.747 | 11.403 | 0 | 0 | 54.966 | 51.001 | 43.008 | 21.517 | 0 | 0 | 53.202 | 32.575 | [5 empty] | 0 | 1.388 | 9 | 3.2758 | 3.0386 | 2.3366 | 2.1429 | 0.89579 | 27.3454
2006-05-03 | 4:33 | 0 | 19.5 | 0 | 2 | 0 | 34.031 | 35.722 | 34.242 | 33.656 | 20.698 | 24.673 | 11.378 | 0 | 0 | 54.966 | 50.977 | 43.078 | 21.591 | 0 | 0 | 53.178 | 32.575 | [5 empty] | 0 | 0.375 | 10 | 3.2831 | 3.0456 | 2.3369 | 2.1429 | 0.90271 | 27.4955
2006-05-03 | 4:34 | 0 | 19.442 | 1 | 2 | 0 | 34.211 | 34.706 | 34.447 | 34.282 | 20.234 | 24.69 | 11.37 | 0 | 0 | 54.912 | 50.97 | 43.071 | 21.535 | 0 | 0 | 53.125 | 32.543 | [5 empty] | 0 | -0.071 | 11 | 3.2855 | 3.0478 | 2.337 | 2.1429 | 0.90493 | 27.5434
2006-05-03 | 4:35 | 0 | 19.442 | 0 | 3 | 0 | 34.493 | 34.61 | 34.517 | 34.586 | 19.887 | 24.69 | 11.295 | 0 | 0 | 54.936 | 50.9 | 43.14 | 21.463 | 0 | 0 | 53.125 | 32.543 | [5 empty] | 0 | -0.093 | 12 | 3.3073 | 3.0685 | 2.3379 | 2.1429 | 0.92569 | 27.9892
2006-05-03 | 4:36 | 0 | 19.475 | 0 | 2 | 0 | 34.892 | 34.847 | 33.859 | 34.916 | 19.319 | 24.619 | 11.295 | 0 | 0 | 54.912 | 50.9 | 43.14 | 21.486 | 0 | 0 | 53.148 | 32.543 | [5 empty] | 0 | -0.024 | 13 | 3.3073 | 3.0685 | 2.3379 | 2.1429 | 0.92569 | 27.9892
2006-05-03 | 4:37 | 0 | 19.576 | 0 | 3 | 0 | 35.206 | 35.254 | 33.184 | 34.383 | 19.03 | 24.867 | 11.45 | 0 | 0 | 55.081 | 51.068 | 43.219 | 21.711 | 0 | 0 | 53.339 | 32.692 | [5 empty] | 0 | 0.823 | 14 | 3.2622 | 3.0256 | 2.336 | 2.1429 | 0.88278 | 27.0613
2006-05-03 | 4:38 | 0 | 19.591 | 0 | 2 | 0 | 34.94 | 35.409 | 32.446 | 33.507 | 18.409 | 24.835 | 11.395 | 0 | 0 | 55.029 | 51.061 | 43.188 | 21.655 | 0 | 0 | 53.286 | 32.73 | [5 empty] | 0 | 1.433 | 15 | 3.2782 | 3.0409 | 2.3367 | 2.1429 | 0.89801 | 27.3935
2006-05-03 | 4:39 | 0 | 19.674 | 0 | 3 | 0 | 34.125 | 35.347 | 32.022 | 32.785 | 18.442 | 24.867 | 11.45 | 0 | 0 | 55.013 | 51.068 | 43.15 | 21.687 | 0 | 0 | 53.293 | 32.716 | [5 empty] | 0 | 1.34 | 16 | 3.2622 | 3.0256 | 2.336 | 2.1429 | 0.88278 | 27.0613
2006-05-03 | 4:40 | 0 | 19.591 | 0 | 2 | 0 | 44.778 | 34.61 | 31.58 | 32.159 | 26.377 | 24.835 | 11.418 | 1 | 0 | 54.983 | 51.015 | 43.164 | 21.679 | 0 | 0 | 53.262 | 32.685 | [5 empty] | 0 | 12.619 | 17 | 3.2715 | 3.0345 | 2.3364 | 2.1429 | 0.89164 | 27.255
2006-05-03 | 4:41 | 1 | 19.493 | 0 | 3 | 0 | 48.746 | 39.944 | 31.291 | 31.701 | 27.076 | 24.595 | 11.295 | 0 | 0 | 54.845 | 50.877 | 43.071 | 21.51 | 0 | 0 | 53.101 | 32.589 | [5 empty] | 19.493 | 17.045 | 18 | 3.3073 | 3.0685 | 2.3379 | 2.1429 | 0.92569 | 27.9892
2006-05-03 | 4:42 | 0 | 19.525 | 0 | 2 | 0 | 49.028 | 48.293 | 31.227 | 31.468 | 27.324 | 24.602 | 11.302 | 1 | 0 | 54.828 | 50.907 | 43.008 | 21.566 | 0 | 0 | 53.202 | 32.551 | [5 empty] | 0 | 17.56 | 19 | 3.3053 | 3.0666 | 2.3378 | 2.1429 | 0.92375 | 27.9479
2006-05-03 | 4:43 | 0 | 19.5 | 0 | 3 | 0 | 48.844 | 49.119 | 31.034 | 31.323 | 26.939 | 24.796 | 11.254 | 2 | 0 | 54.875 | 50.907 | 42.985 | 21.542 | 0 | 0 | 53.178 | 32.527 | [5 empty] | 0 | 17.521 | 20 | 3.3192 | 3.0799 | 2.3384 | 2.1429 | 0.93704 | 28.2305
2006-05-03 | 4:44 | 0 | 19.5 | 0 | 2 | 0 | 48.821 | 49.073 | 30.864 | 31.034 | 27.059 | 24.651 | 11.302 | 1 | 0 | 54.805 | 50.886 | 42.937 | 21.517 | 0 | 0 | 53.155 | 32.551 | [5 empty] | 0 | 17.787 | 21 | 3.3053 | 3.0666 | 2.3378 | 2.1429 | 0.92375 | 27.9479
2006-05-03 | 4:45 | 0 | 19.5 | 1 | 2 | 0 | 49.325 | 48.891 | 30.864 | 30.913 | 27.204 | 24.651 | 11.352 | 1 | 0 | 54.784 | 50.863 | 43.008 | 21.542 | 0 | 0 | 53.132 | 32.575 | [5 empty] | 0 | 18.412 | 22 | 3.2907 | 3.0528 | 2.3372 | 2.1429 | 0.90991 | 27.651
2006-05-03 | 4:46 | 1 | 19.5 | 0 | 3 | 0 | 49.624 | 49.395 | 31.129 | 30.864 | 27.253 | 24.673 | 11.45 | 2 | 0 | 54.852 | 50.863 | 43.078 | 21.495 | 0 | 0 | 53.087 | 32.575 | [5 empty] | 19.5 | 18.76 | 23 | 3.2622 | 3.0256 | 2.336 | 2.1429 | 0.88278 | 27.0613
2006-05-03 | 4:47 | 0 | 19.49 | 0 | 2 | 0 | 50.027 | 49.775 | 31.507 | 31.073 | 27.628 | 24.666 | 11.466 | 1 | 0 | 54.842 | 50.9 | 43.092 | 21.581 | 0 | 0 | 53.101 | 32.565 | [5 empty] | 0 | 18.954 | 24 | 3.2575 | 3.0212 | 2.3359 | 2.1429 | 0.87835 | 26.964
2006-05-03 | 4:48 | 0 | 19.515 | 0 | 2 | 0 | 50.487 | 50.165 | 31.892 | 31.387 | 27.797 | 24.712 | 11.664 | 1 | 0 | 54.842 | 50.854 | 42.975 | 21.532 | 0 | 0 | 53.146 | 32.589 | [5 empty] | 0 | 19.1 | 25 | 3.1998 | 2.9664 | 2.3335 | 2.1429 | 0.82355 | 25.7371
2006-05-03 | 4:49 | 0 | 19.515 | 0 | 2 | 0 | 50.877 | 50.646 | 32.326 | 31.843 | 27.966 | 24.666 | 11.516 | 2 | 0 | 54.798 | 50.877 | 42.999 | 21.532 | 0 | 0 | 53.101 | 32.589 | [5 empty] | 0 | 19.034 | 26 | 3.2429 | 3.0074 | 2.3353 | 2.1429 | 0.86451 | 26.6583
2006-05-03 | 4:50 | 0 | 19.465 | 0 | 2 | 1 | 51.29 | 50.991 | 32.706 | 32.326 | 27.699 | 24.617 | 11.566 | 1 | 0 | 54.842 | 50.854 | 42.999 | 21.557 | 0 | 0 | 53.078 | 32.565 | [5 empty] | 0 | 18.964 | 27 | 3.2284 | 2.9935 | 2.3347 | 2.1429 | 0.85067 | 26.3499
2006-05-03 | 4:51 | 0 | 19.465 | 0 | 3 | 0 | 41.167 | 51.404 | 33.388 | 32.73 | 24.641 | 24.81 | 11.614 | 0 | 0 | 54.866 | 50.877 | 42.999 | 21.557 | 0 | 0 | 53.122 | 32.589 | [5 empty] | 0 | 8.437 | 0 | 3.2144 | 2.9802 | 2.3341 | 2.1429 | 0.83739 | 26.0511
2006-05-03 | 4:52 | 0 | 19.613 | 0 | 2 | 0 | 36.091 | 46.68 | 34.232 | 33.481 | 22.785 | 24.857 | 11.812 | 1 | 0 | 54.957 | 50.968 | 43.092 | 21.701 | 0 | 0 | 53.26 | 32.706 | [5 empty] | 0 | 2.61 | 1 | 3.1567 | 2.9254 | 1.8556 | 1.6667 | 1.2588 | 39.8756
2006-05-03 | 4:53 | 0 | 19.613 | 0 | 2 | 0 | 35.055 | 38.557 | 34.773 | 34.304 | 21.365 | 24.882 | 11.863 | 0 | 0 | 54.98 | 50.991 | 43.209 | 21.677 | 0 | 0 | 53.307 | 32.706 | [5 empty] | 0 | 0.751 | 2 | 3.1419 | 2.9113 | 1.855 | 1.6667 | 1.2447 | 39.6148
2006-05-03 | 4:54 | 0 | 19.634 | 0 | 2 | 0 | 34.981 | 36.014 | 34.909 | 34.723 | 20.708 | 24.926 | 11.88 | 0 | 0 | 54.952 | 50.963 | 43.157 | 21.696 | 0 | 0 | 53.279 | 32.677 | [5 empty] | 0 | 0.258 | 3 | 3.1369 | 2.9066 | 1.8548 | 1.6667 | 1.2399 | 39.5273
2006-05-03 | 4:55 | 0 | 19.634 | 1 | 2 | 0 | 35.263 | 35.543 | 35.167 | 35.122 | 20.348 | 24.972 | 11.931 | 0 | 0 | 54.975 | 51.008 | 43.181 | 21.696 | 0 | 0 | 53.211 | 32.701 | [5 empty] | 0 | 0.141 | 4 | 3.1221 | 2.8925 | 1.8542 | 1.6667 | 1.2258 | 39.2632
2006-05-03 | 4:56 | 0 | 19.566 | 0 | 3 | 0 | 35.431 | 35.502 | 35.055 | 35.337 | 20.058 | 24.712 | 11.812 | 0 | 0 | 54.866 | 50.83 | 43.092 | 21.557 | 0 | 0 | 53.122 | 32.613 | [5 empty] | 0 | 0.094 | 5 | 3.1567 | 2.9254 | 1.8556 | 1.6667 | 1.2588 | 39.8756
2006-05-03 | 4:57 | 0 | 19.46 | 0 | 2 | 0 | 35.521 | 35.663 | 34.017 | 35.38 | 19.782 | 24.658 | 11.956 | 0 | 0 | 54.975 | 50.756 | 43.135 | 21.552 | 0 | 0 | 53.027 | 32.584 | [5 empty] | 0 | 0.141 | 6 | 3.1148 | 2.8856 | 1.8539 | 1.6667 | 1.2189 | 39.1328
2006-05-03 | 4:58 | 0 | 19.515 | 0 | 3 | 0 | 35.62 | 35.809 | 33.199 | 34.61 | 19.664 | 24.737 | 11.911 | 1 | 0 | 54.842 | 50.807 | 43.068 | 21.532 | 0 | 0 | 53.078 | 32.589 | [5 empty] | 0 | 1.01 | 7 | 3.1279 | 2.898 | 1.8544 | 1.6667 | 1.2314 | 39.367
2006-05-03 | 4:59 | 0 | 19.49 | 0 | 2 | 0 | 35.01 | 35.878 | 32.541 | 33.481 | 19.465 | 24.761 | 12.011 | 0 | 0 | 54.866 | 50.807 | 43.209 | 21.581 | 0 | 0 | 53.055 | 32.541 | [5 empty] | 0 | 1.529 | 8 | 3.0988 | 2.8704 | 1.8532 | 1.6667 | 1.2037 | 38.8437
2006-05-03 | 5:00 | 0 | 19.465 | 0 | 3 | 0 | 34.232 | 35.526 | 32.061 | 32.775 | 28.108 | 24.666 | 12.059 | 0 | 0 | 54.798 | 50.784 | 43.068 | 21.51 | 0 | 0 | 53.055 | 32.541 | [5 empty] | 0 | 1.457 | 9 | 3.0848 | 2.8571 | 1.8527 | 1.6667 | 1.1904 | 38.589
2006-05-03 | 5:01 | 1 | 19.515 | 0 | 2 | 0 | 46.795 | 34.773 | 31.747 | 32.252 | 27.074 | 24.688 | 12.157 | 0 | 0 | 54.775 | 50.784 | 43.023 | 21.532 | 0 | 0 | 53.008 | 32.541 | [5 empty] | 19.515 | 14.543 | 10 | 3.0563 | 2.8299 | 1.8515 | 1.6667 | 1.1633 | 38.0618
2006-05-03 | 5:02 | 0 | 19.49 | 0 | 3 | 0 | 48.653 | 44.641 | 31.482 | 31.867 | 27.748 | 24.688 | 12.232 | 0 | 0 | 54.751 | 50.784 | 42.975 | 21.51 | 0 | 0 | 52.987 | 32.541 | [5 empty] | 0 | 16.786 | 11 | 3.0344 | 2.8092 | 1.8506 | 1.6667 | 1.1425 | 37.6516
2006-05-03 | 5:03 | 0 | 19.46 | 0 | 2 | 0 | 48.739 | 48.44 | 31.284 | 31.598 | 27.792 | 24.683 | 12.275 | 2 | 0 | 54.7 | 50.711 | 42.946 | 21.481 | 0 | 0 | 52.959 | 32.512 | [5 empty] | 0 | 17.141 | 12 | 3.0219 | 2.7973 | 1.8501 | 1.6667 | 1.1306 | 37.4137
2006-05-03 | 5:04 | 0 | 19.566 | 0 | 3 | 0 | 48.79 | 48.905 | 31.144 | 31.482 | 28.206 | 24.832 | 12.406 | 1 | 0 | 54.728 | 50.784 | 42.975 | 21.532 | 0 | 0 | 52.964 | 32.493 | [5 empty] | 0 | 17.308 | 13 | 2.9838 | 2.761 | 1.8486 | 1.6667 | 1.0944 | 36.6768
2006-05-03 | 5:05 | 0 | 19.49 | 0 | 2 | 0 | 49.386 | 48.835 | 30.999 | 31.338 | 28.422 | 24.617 | 12.529 | 1 | 0 | 54.66 | 50.716 | 42.951 | 21.51 | 0 | 0 | 52.987 | 32.541 | [5 empty] | 0 | 18.048 | 14 | 2.948 | 2.727 | 1.8471 | 1.6667 | 1.0603 | 35.9675
2006-05-03 | 5:06 | 1 | 19.49 | 1 | 2 | 0 | 50.027 | 49.432 | 31.097 | 31.119 | 28.616 | 24.641 | 12.577 | 2 | 0 | 54.66 | 50.772 | 43.032 | 21.544 | 0 | 0 | 52.95 | 32.505 | [5 empty] | 19.49 | 18.908 | 15 | 2.934 | 2.7137 | 1.8466 | 1.6667 | 1.047 | 35.686
2006-05-03 | 5:07 | 0 | 19.596 | 0 | 2 | 0 | 50.606 | 49.941 | 31.32 | 31.127 | 29.079 | 24.911 | 12.833 | 1 | 0 | 54.756 | 50.882 | 43.028 | 21.684 | 0 | 0 | 53.083 | 32.641 | [5 empty] | 0 | 19.479 | 16 | 2.8594 | 2.6428 | 1.8435 | 1.6667 | 0.97616 | 34.1382
2006-05-03 | 5:08 | 0 | 19.596 | 0 | 3 | 0 | 50.858 | 50.653 | 31.826 | 31.536 | 28.525 | 24.935 | 12.881 | 1 | 0 | 54.779 | 50.835 | 43.075 | 21.684 | 0 | 0 | 53.059 | 32.641 | [5 empty] | 0 | 19.322 | 17 | 2.8455 | 2.6295 | 1.843 | 1.6667 | 0.96287 | 33.839
2006-05-03 | 5:09 | 0 | 19.621 | 0 | 2 | 0 | 40.42 | 51.043 | 32.115 | 31.777 | 25.034 | 24.911 | 13.029 | 1 | 0 | 54.803 | 50.858 | 43.075 | 21.709 | 0 | 0 | 53.059 | 32.665 | [5 empty] | 0 | 8.643 | 18 | 2.8024 | 2.5886 | 1.8412 | 1.6667 | 0.92191 | 32.8975
2006-05-03 | 5:10 | 0 | 19.621 | 0 | 2 | 0 | 35.155 | 45.838 | 32.426 | 32.041 | 23.273 | 25.034 | 13.054 | 0 | 0 | 54.824 | 50.858 | 43.169 | 21.66 | 0 | 0 | 53.059 | 32.665 | [5 empty] | 0 | 3.114 | 19 | 2.7951 | 2.5817 | 1.8409 | 1.6667 | 0.91499 | 32.7357
2006-05-03 | 5:11 | 0 | 19.523 | 0 | 2 | 0 | 33.747 | 37.387 | 32.828 | 32.426 | 21.949 | 24.744 | 13.029 | 0 | 0 | 54.688 | 50.674 | 43.004 | 21.539 | 0 | 0 | 52.968 | 32.57 | [5 empty] | 0 | 1.321 | 20 | 2.8024 | 2.5886 | 1.8412 | 1.6667 | 0.92191 | 32.8975
2006-05-03 | 5:12 | 0 | 19.473 | 0 | 2 | 0 | 33.44 | 34.804 | 33.369 | 32.807 | 21.37 | 24.791 | 13.152 | 0 | 0 | 54.688 | 50.697 | 43.004 | 21.564 | 0 | 0 | 52.898 | 32.57 | [5 empty] | 0 | 0.633 | 21 | 2.7665 | 2.5545 | 1.8398 | 1.6667 | 0.88786 | 32.0928
2006-05-03 | 5:13 | 0 | 19.505 | 0 | 3 | 0 | 33.448 | 34.153 | 33.964 | 33.448 | 21.066 | 24.776 | 13.185 | 1 | 0 | 54.695 | 50.728 | 42.987 | 21.62 | 0 | 0 | 52.929 | 32.531 | [5 empty] | 0 | 0 | 22 | 2.7569 | 2.5454 | 1.8394 | 1.6667 | 0.87873 | 31.8734
2006-05-03 | 5:14 | 0 | 19.473 | 0 | 2 | 0 | 33.747 | 33.909 | 33.957 | 34.074 | 20.89 | 24.791 | 13.152 | 0 | 0 | 54.688 | 50.697 | 43.097 | 21.539 | 0 | 0 | 52.854 | 32.524 | [5 empty] | 0 | -0.327 | 23 | 2.7665 | 2.5545 | 1.8398 | 1.6667 | 0.88786 | 32.0928
2006-05-03 | 5:15 | 0 | 19.473 | 0 | 2 | 0 | 34.146 | 34.122 | 33.51 | 34.263 | 20.6 | 24.815 | 13.228 | 0 | 0 | 54.665 | 50.697 | 43.051 | 21.564 | 0 | 0 | 52.875 | 32.5 | [5 empty] | 0 | -0.117 | 24 | 2.7444 | 2.5335 | 1.8389 | 1.6667 | 0.86682 | 31.5851
2006-05-03 | 5:16 | 0 | 19.473 | 0 | 3 | 0 | 34.426 | 34.357 | 32.735 | 33.699 | 20.841 | 25.009 | 13.228 | 0 | 0 | 54.709 | 50.697 | 42.886 | 21.564 | 0 | 0 | 52.968 | 32.5 | [5 empty] | 0 | 0.727 | 25 | 2.7444 | 2.5335 | 1.8389 | 1.6667 | 0.86682 | 31.5851
2006-05-03 | 5:17 | 0 | 19.48 | 1 | 2 | 0 | 34.247 | 34.694 | 31.953 | 33.048 | 20.657 | 24.776 | 13.384 | 0 | 0 | 54.672 | 50.683 | 43.083 | 21.571 | 0 | 0 | 52.975 | 32.531 | [5 empty] | 0 | 1.199 | 26 | 2.699 | 2.4903 | 1.837 | 1.6667 | 0.82364 | 30.5168
2006-05-03 | 5:18 | 0 | 19.505 | 0 | 3 | 0 | 33.519 | 34.505 | 31.448 | 32.291 | 25.835 | 24.801 | 13.384 | 0 | 0 | 54.602 | 50.66 | 43.059 | 21.596 | 0 | 0 | 52.999 | 32.507 | [5 empty] | 0 | 1.228 | 27 | 2.699 | 2.4903 | 1.837 | 1.6667 | 0.82364 | 30.5168
2006-05-03 | 5:19 | 0 | 19.48 | 0 | 3 | 0 | 45.089 | 33.895 | 31.254 | 31.688 | 29.038 | 24.967 | 13.384 | 0 | 0 | 54.649 | 50.683 | 42.941 | 21.596 | 0 | 0 | 52.929 | 32.458 | [5 empty] | 0 | 13.401 | 28 | 2.699 | 2.4903 | 1.837 | 1.6667 | 0.82364 | 30.5168
2006-05-03 | 5:20 | 0 | 19.447 | 0 | 2 | 0 | 47.854 | 41.853 | 31.031 | 31.441 | 28.91 | 24.935 | 13.376 | 1 | 0 | 54.551 | 50.63 | 43.004 | 21.613 | 0 | 0 | 52.807 | 32.451 | [5 empty] | 0 | 16.413 | 29 | 2.7013 | 2.4925 | 1.8371 | 1.6667 | 0.82586 | 30.5725
2006-05-03 | 5:21 | 1 | 19.458 | 0 | 3 | 0 | 47.999 | 47.565 | 30.725 | 31.088 | 29.736 | 25.016 | 13.457 | 1 | 0 | 54.602 | 50.613 | 42.87 | 21.596 | 0 | 0 | 52.838 | 32.436 | [5 empty] | 19.458 | 16.911 | 30 | 2.6777 | 2.4701 | 1.8362 | 1.6667 | 0.80344 | 30.0045
2006-05-03 | 5:22 | 0 | 19.603 | 0 | 2 | 0 | 48.251 | 48.184 | 30.7 | 30.989 | 29.472 | 25.161 | 13.58 | 1 | 0 | 54.625 | 50.704 | 42.987 | 21.79 | 0 | 0 | 52.952 | 32.625 | [5 empty] | 0 | 17.262 | 31 | 2.6419 | 2.4361 | 1.8347 | 1.6667 | 0.76939 | 29.1225
2006-05-03 | 5:23 | 0 | 19.628 | 0 | 3 | 0 | 48.389 | 48.48 | 30.725 | 31.014 | 29.231 | 25.087 | 13.605 | 1 | 0 | 54.625 | 50.704 | 43.152 | 21.741 | 0 | 0 | 52.952 | 32.625 | [5 empty] | 0 | 17.375 | 32 | 2.6346 | 2.4291 | 1.8344 | 1.6667 | 0.76247 | 28.9403
2006-05-03 | 5:24 | 0 | 19.628 | 0 | 2 | 0 | 48.94 | 48.436 | 30.678 | 30.894 | 29.256 | 25.186 | 13.58 | 2 | 0 | 54.602 | 50.704 | 42.965 | 21.765 | 0 | 0 | 52.999 | 32.601 | [5 empty] | 0 | 18.046 | 33 | 2.6419 | 2.4361 | 1.8347 | 1.6667 | 0.76939 | 29.1225
2006-05-03 | 5:25 | 1 | 19.628 | 0 | 2 | 0 | 49.628 | 48.893 | 31.134 | 30.894 | 29.256 | 25.112 | 13.532 | 1 | 0 | 54.649 | 50.704 | 43.011 | 21.79 | 0 | 0 | 53.022 | 32.625 | [5 empty] | 19.628 | 18.734 | 34 | 2.6559 | 2.4493 | 1.8353 | 1.6667 | 0.78268 | 29.4695
2006-05-03 | 5:26 | 0 | 19.48 | 0 | 3 | 1 | 49.696 | 49.444 | 31.183 | 30.845 | 29.038 | 24.896 | 13.434 | 1 | 0 | 54.534 | 50.613 | 42.941 | 21.62 | 0 | 0 | 52.817 | 32.485 | [5 empty] | 0 | 18.851 | 35 | 2.6844 | 2.4765 | 1.8364 | 1.6667 | 0.8098 | 30.1668
2006-05-03 | 5:27 | 0 | 19.473 | 1 | 2 | 0 | 50.009 | 49.85 | 31.632 | 31.247 | 29.295 | 24.911 | 13.424 | 2 | 0 | 54.527 | 50.56 | 42.886 | 21.611 | 0 | 0 | 52.877 | 32.57 | [5 empty] | 0 | 18.762 | 0 | 2.6873 | 2.4792 | 1.8366 | 1.6667 | 0.81257 | 30.2371
2006-05-03 | 5:28 | 0 | 19.525 | 0 | 2 | 0 | 41.528 | 50.06 | 32.12 | 31.661 | 26.144 | 24.989 | 13.502 | 1 | 0 | 54.6 | 50.658 | 42.915 | 21.76 | 0 | 0 | 52.882 | 32.551 | [5 empty] | 0 | 9.867 | 1 | 2.6646 | 2.4576 | 2.8962 | 2.7273 | -0.26963 | -10.1188
2006-05-03 | 5:29 | 0 | 19.495 | 0 | 2 | 0 | 35.342 | 46.685 | 32.618 | 32.041 | 23.827 | 24.935 | 13.424 | 0 | 0 | 54.551 | 50.56 | 42.839 | 21.611 | 0 | 0 | 52.877 | 32.5 | [5 empty] | 0 | 3.301 | 2 | 2.6873 | 2.4792 | 2.8972 | 2.7273 | -0.24804 | -9.2298
2006-05-03 | 5:30 | 0 | 19.478 | 0 | 2 | 0 | 33.89 | 37.863 | 33.139 | 32.529 | 22.604 | 24.989 | 13.477 | 0 | 0 | 54.579 | 50.611 | 42.961 | 21.664 | 0 | 0 | 52.812 | 32.505 | [5 empty] | 0 | 1.361 | 3 | 2.6719 | 2.4646 | 2.8965 | 2.7273 | -0.26271 | -9.8322
2006-05-03 | 5:31 | 0 | 19.478 | 0 | 3 | 0 | 33.586 | 34.995 | 33.704 | 33.328 | 21.664 | 25.11 | 13.502 | 0 | 0 | 54.555 | 50.588 | 42.939 | 21.615 | 0 | 0 | 52.812 | 32.529 | [5 empty] | 0 | 0.258 | 4 | 2.6646 | 2.4576 | 2.8962 | 2.7273 | -0.26963 | -10.1188
2006-05-03 | 5:32 | 0 | 19.503 | 0 | 2 | 0 | 33.704 | 34.172 | 34.244 | 33.749 | 21.135 | 25.085 | 13.527 | 0 | 0 | 54.579 | 50.564 | 42.867 | 21.615 | 0 | 0 | 52.789 | 32.505 | [5 empty] | 0 | -0.045 | 5 | 2.6573 | 2.4507 | 2.896 | 2.7273 | -0.27655 | -10.4069
2006-05-03 | 5:33 | 0 | 19.503 | 0 | 2 | 0 | 34.079 | 34.055 | 34.055 | 34.196 | 20.892 | 25.011 | 13.577 | 0 | 0 | 54.555 | 50.543 | 43.008 | 21.591 | 0 | 0 | 52.768 | 32.505 | [5 empty] | 0 | -0.117 | 6 | 2.6428 | 2.4369 | 2.8954 | 2.7273 | -0.29039 | -10.9879
2006-05-03 | 5:34 | 0 | 19.503 | 0 | 3 | 0 | 34.431 | 34.407 | 33.373 | 34.337 | 20.941 | 25.085 | 13.477 | 1 | 0 | 54.555 | 50.634 | 42.961 | 21.714 | 0 | 0 | 52.859 | 32.598 | [5 empty] | 0 | 0.094 | 7 | 2.6719 | 2.4646 | 2.8965 | 2.7273 | -0.26271 | -9.8322
2006-05-03 | 5:35 | 0 | 19.478 | 0 | 2 | 0 | 34.596 | 34.689 | 32.622 | 33.727 | 20.701 | 24.989 | 13.552 | 0 | 0 | 54.532 | 50.52 | 42.985 | 21.615 | 0 | 0 | 52.789 | 32.456 | [5 empty] | 0 | 0.869 | 8 | 2.6501 | 2.4438 | 2.8957 | 2.7273 | -0.28347 | -10.6966
2006-05-03 | 5:36 | 0 | 19.478 | 0 | 3 | 0 | 34.22 | 34.806 | 31.951 | 32.809 | 20.316 | 25.134 | 13.577 | 0 | 0 | 54.485 | 50.52 | 42.961 | 21.569 | 0 | 0 | 52.744 | 32.431 | [5 empty] | 0 | 1.411 | 9 | 2.6428 | 2.4369 | 2.8954 | 2.7273 | -0.29039 | -10.9879
2006-05-03 | 5:37 | 0 | 19.601 | 0 | 2 | 0 | 33.632 | 34.761 | 31.757 | 32.48 | 20.461 | 25.254 | 13.748 | 0 | 0 | 54.555 | 50.658 | 43.102 | 21.76 | 0 | 0 | 52.882 | 32.575 | [5 empty] | 0 | 1.152 | 10 | 2.593 | 2.3896 | 2.8933 | 2.7273 | -0.33772 | -13.0244
2006-05-03 | 5:38 | 0 | 19.649 | 1 | 3 | 0 | 43.925 | 34.127 | 31.301 | 31.997 | 27.782 | 25.134 | 13.799 | 0 | 0 | 54.6 | 50.681 | 43.032 | 21.76 | 0 | 0 | 52.882 | 32.598 | [5 empty] | 0 | 11.928 | 11 | 2.5781 | 2.3754 | 2.8927 | 2.7273 | -0.35184 | -13.6469
2006-05-03 | 5:39 | 0 | 19.601 | 0 | 3 | 0 | 47.973 | 39.624 | 31.083 | 31.468 | 28.986 | 25.134 | 13.773 | 0 | 0 | 54.532 | 50.634 | 43.008 | 21.76 | 0 | 0 | 52.835 | 32.551 | [5 empty] | 0 | 16.505 | 12 | 2.5857 | 2.3826 | 2.8931 | 2.7273 | -0.34464 | -13.3286
2006-05-03 | 5:40 | 1 | 19.704 | 0 | 2 | 0 | 48.277 | 47.406 | 31.161 | 31.252 | 28.77 | 25.254 | 13.748 | 2 | 0 | 54.509 | 50.634 | 43.102 | 21.785 | 0 | 0 | 52.812 | 32.598 | [5 empty] | 19.704 | 17.025 | 13 | 2.593 | 2.3896 | 2.8933 | 2.7273 | -0.33772 | -13.0244
2006-05-03 | 5:41 | 0 | 19.503 | 0 | 3 | 0 | 48.249 | 48.158 | 30.673 | 30.987 | 28.577 | 24.867 | 13.552 | 1 | 0 | 54.371 | 50.473 | 42.867 | 21.615 | 0 | 0 | 52.674 | 32.456 | [5 empty] | 0 | 17.262 | 14 | 2.6501 | 2.4438 | 2.8957 | 2.7273 | -0.28347 | -10.6966
2006-05-03 | 5:42 | 0 | 19.503 | 0 | 2 | 0 | 48.662 | 48.249 | 30.553 | 30.747 | 28.53 | 24.965 | 13.577 | 1 | 0 | 54.371 | 50.473 | 42.891 | 21.591 | 0 | 0 | 52.674 | 32.456 | [5 empty] | 0 | 17.915 | 15 | 2.6428 | 2.4369 | 2.8954 | 2.7273 | -0.29039 | -10.9879
2006-05-03 | 5:43 | 0 | 19.503 | 0 | 2 | 0 | 49.236 | 48.639 | 30.528 | 30.624 | 28.555 | 24.891 | 13.477 | 1 | 0 | 54.394 | 50.45 | 42.867 | 21.591 | 0 | 0 | 52.606 | 32.456 | [5 empty] | 0 | 18.612 | 16 | 2.6719 | 2.4646 | 2.8965 | 2.7273 | -0.26271 | -9.8322
2006-05-03 | 5:44 | 0 | 19.503 | 0 | 2 | 0 | 49.855 | 49.19 | 30.673 | 30.504 | 28.721 | 24.891 | 13.602 | 2 | 0 | 54.348 | 50.543 | 42.915 | 21.615 | 0 | 0 | 52.63 | 32.407 | [5 empty] | 0 | 19.351 | 17 | 2.6355 | 2.43 | 2.8951 | 2.7273 | -0.29731 | -11.2808
2006-05-03 | 5:45 | 1 | 19.551 | 0 | 3 | 0 | 49.878 | 49.717 | 31.058 | 30.673 | 29.83 | 24.94 | 13.477 | 1 | 0 | 54.028 | 50.45 | 42.939 | 21.591 | 0 | 0 | 52.674 | 32.456 | [5 empty] | 19.551 | 19.205 | 18 | 2.6719 | 2.4646 | 2.8965 | 2.7273 | -0.26271 | -9.8322
2006-05-03 | 5:46 | 0 | 19.556 | 0 | 15 | 0 | 53.965 | 49.974 | 32.792 | 46.536 | 50.73 | 24.85 | 13.484 | 1 | 0 | 51.603 | 50.434 | 47.91 | 21.62 | 0 | 0 | 52.691 | 32.257 | [5 empty] | 0 | 7.429 | 19 | 2.6699 | 2.4626 | 2.8965 | 2.7273 | -0.26464 | -9.9123
2006-05-03 | 5:47 | 1 | 19.528 | 1 | 15 | 0 | 62.799 | 49.857 | 36.103 | 52.747 | 56.946 | 24.967 | 13.431 | 3 | 0 | 60.533 | 50.338 | 54.077 | 21.667 | 0 | 0 | 52.77 | 32.577 | [5 empty] | 19.528 | 10.052 | 20 | 2.6853 | 2.4773 | 2.8971 | 2.7273 | -0.24997 | -9.309
2006-05-03 | 5:48 | 1 | 19.586 | 0 | 14 | 1 | 67.975 | 49.773 | 39.636 | 57.895 | 58.523 | 25.048 | 13.439 | 1 | 1 | 66.371 | 50.368 | 58.254 | 21.65 | 0 | 0 | 52.754 | 35.782 | [5 empty] | 19.586 | 10.08 | 21 | 2.683 | 2.4751 | 2.897 | 2.7273 | -0.25219 | -9.3996
2006-05-03 | 5:49 | 1 | 19.553 | 0 | 15 | 0 | 70.144 | 49.514 | 42.566 | 60.714 | 59.906 | 24.943 | 13.356 | 0 | 0 | 68.892 | 50.821 | 60.691 | 21.618 | 0 | 0 | 52.7 | 38.334 | [5 empty] | 19.553 | 9.43 | 0 | 2.7071 | 2.4981 | 2.898 | 2.7273 | -0.22921 | -8.467
2006-05-03 | 5:50 | 0 | 19.561 | 0 | 15 | 0 | 70.963 | 49.36 | 44.592 | 62.245 | 60.25 | 25.095 | 13.414 | 0 | 0 | 69.997 | 51.584 | 62.11 | 21.625 | 0 | 0 | 52.8 | 40.363 | [5 empty] | 0 | 8.718 | 1 | 2.6902 | 2.482 | 10.17 | 10 | -7.518 | -279.4541
2006-05-03 | 5:51 | 1 | 19.538 | 0 | 15 | 0 | 71.162 | 49.246 | 46.172 | 63.164 | 60.451 | 25.119 | 13.389 | 0 | 0 | 70.325 | 52.431 | 62.964 | 21.65 | 0 | 0 | 53.052 | 41.82 | [5 empty] | 19.538 | 7.998 | 2 | 2.6975 | 2.4889 | 10.1703 | 10 | -7.5111 | -278.4434
2006-05-03 | 5:52 | 1 | 19.701 | 1 | 15 | 0 | 71.329 | 49.239 | 47.955 | 64.054 | 60.602 | 25.232 | 13.482 | 1 | 0 | 70.605 | 53.204 | 63.828 | 21.763 | 0 | 0 | 53.342 | 43.083 | [5 empty] | 19.701 | 7.275 | 3 | 2.6704 | 2.4632 | 10.1692 | 10 | -7.5368 | -282.2311
2006-05-03 | 5:53 | 0 | 19.734 | 0 | 15 | 0 | 71.314 | 49.084 | 49.084 | 64.554 | 60.654 | 25.384 | 13.587 | 0 | 0 | 70.676 | 53.97 | 64.397 | 21.843 | 0 | 0 | 53.601 | 44.123 | [5 empty] | 0 | 6.76 | 4 | 2.6399 | 2.4341 | 10.168 | 10 | -7.5659 | -286.601
2006-05-03 | 5:54 | 1 | 19.734 | 0 | 15 | 1 | 71.381 | 49.017 | 50.002 | 65.024 | 60.542 | 25.409 | 13.562 | 0 | 1 | 70.788 | 54.611 | 64.912 | 21.843 | 0 | 0 | 53.993 | 44.935 | [5 empty] | 19.734 | 6.357 | 5 | 2.6471 | 2.441 | 10.1683 | 10 | -7.559 | -285.5514
2006-05-03 | 5:55 | 0 | 19.709 | 0 | 15 | 0 | 71.271 | 48.923 | 51.057 | 65.497 | 60.654 | 25.529 | 13.562 | 0 | 0 | 70.831 | 55.183 | 65.517 | 21.843 | 0 | 0 | 54.474 | 45.714 | [5 empty] | 0 | 5.774 | 0 | 2.6471 | 2.441 | 10.1683 | 10 | -7.559 | -285.5514
2006-05-03 | 5:56 | 0 | 19.586 | 0 | 10 | 0 | 70.325 | 56.574 | 46.242 | 65.652 | 55.23 | 25.289 | 13.439 | 0 | 0 | 70.547 | 55.62 | 65.608 | 21.674 | 0 | 0 | 54.749 | 46.195 | [5 empty] | 0 | 4.673 | 1 | 2.683 | 2.4751 | 1.5334 | 1.3636 | 1.1114 | 41.4262
2006-05-03 | 5:57 | 0 | 19.561 | 0 | 3 | 0 | 67.712 | 68.503 | 36.299 | 62.738 | 45.026 | 25.335 | 13.489 | 0 | 0 | 69.359 | 56.1 | 64.285 | 21.674 | 0 | 0 | 55.116 | 46.013 | [5 empty] | 0 | 4.974 | 2 | 2.6684 | 2.4612 | 1.5328 | 1.3636 | 1.0976 | 41.1335
2006-05-03 | 5:58 | 0 | 19.561 | 0 | 1 | 0 | 65.944 | 68.262 | 33.103 | 44.054 | 38.906 | 25.264 | 13.562 | 0 | 0 | 67.689 | 56.439 | 61.416 | 21.699 | 0 | 0 | 55.459 | 45.647 | [5 empty] | 0 | 21.89 | 3 | 2.6471 | 2.441 | 1.5319 | 1.3636 | 1.0774 | 40.7005
2006-05-03 | 5:59 | 0 | 19.734 | 0 | 0 | 0 | 65.115 | 67.756 | 32.154 | 39.822 | 35.218 | 25.433 | 13.685 | 1 | 0 | 66.594 | 56.82 | 58.703 | 21.843 | 0 | 0 | 55.895 | 45.348 | [5 empty] | 0 | 25.293 | 4 | 2.6113 | 2.407 | 1.5305 | 1.3636 | 1.0434 | 39.955
2006-05-03 | 6:00 | 0 | 19.586 | 0 | 0 | 0 | 64.308 | 67.379 | 31.502 | 38.954 | 32.704 | 25.313 | 13.537 | 0 | 0 | 65.517 | 56.909 | 56.371 | 21.77 | 0 | 0 | 56.033 | 44.75 | [5 empty] | 0 | 25.354 | 5 | 2.6544 | 2.448 | 1.5322 | 1.3636 | 1.0843 | 40.8496
2006-05-03 | 6:01 | 0 | 19.586 | 0 | 0 | 0 | 63.68 | 67.044 | 31.357 | 38.999 | 30.636 | 25.289 | 13.562 | 0 | 0 | 64.778 | 57.044 | 54.817 | 21.699 | 0 | 0 | 56.193 | 44.312 | [5 empty] | 0 | 24.681 | 6 | 2.6471 | 2.441 | 1.5319 | 1.3636 | 1.0774 | 40.7005
2006-05-03 | 6:02 | 0 | 19.618 | 0 | 0 | 0 | 63.126 | 66.601 | 31.534 | 38.961 | 29.197 | 25.247 | 13.693 | 0 | 0 | 64.269 | 57.14 | 53.496 | 21.731 | 0 | 0 | 56.334 | 43.968 | [5 empty] | 0 | 24.165 | 7 | 2.609 | 2.4048 | 1.5304 | 1.3636 | 1.0411 | 39.9058
2006-05-03 | 6:03 | 0 | 19.636 | 0 | 0 | 0 | 62.491 | 66.236 | 31.48 | 38.72 | 28.805 | 25.335 | 13.685 | 0 | 0 | 63.815 | 57.202 | 52.548 | 21.723 | 0 | 0 | 56.551 | 43.537 | [5 empty] | 0 | 23.771 | 8 | 2.6113 | 2.407 | 1.5305 | 1.3636 | 1.0434 | 39.955
2006-05-03 | 6:04 | 0 | 19.561 | 0 | 0 | 0 | 61.841 | 65.766 | 31.551 | 38.696 | 27.311 | 25.313 | 13.685 | 0 | 0 | 63.477 | 57.268 | 51.608 | 21.723 | 0 | 0 | 56.574 | 43.183 | [5 empty] | 0 | 23.145 | 9 | 2.6113 | 2.407 | 1.5305 | 1.3636 | 1.0434 | 39.955
2006-05-03 | 6:05 | 0 | 19.561 | 0 | 0 | 0 | 61.259 | 65.25 | 31.696 | 38.648 | 27.167 | 25.24 | 13.809 | 0 | 0 | 63.187 | 57.291 | 50.989 | 21.77 | 0 | 0 | 56.663 | 42.877 | [5 empty] | 0 | 22.611 | 10 | 2.5752 | 2.3727 | 1.529 | 1.3636 | 1.009 | 39.1824
2006-05-03 | 6:06 | 0 | 19.593 | 0 | 0 | 0 | 60.704 | 64.785 | 31.703 | 38.631 | 26.211 | 25.247 | 13.841 | 0 | 0 | 62.948 | 57.386 | 50.674 | 21.78 | 0 | 0 | 56.681 | 42.592 | [5 empty] | 0 | 22.073 | 11 | 2.5659 | 2.3638 | 1.5286 | 1.3636 | 1.0002 | 38.9795
2006-05-03 | 6:07 | 0 | 19.754 | 0 | 0 | 0 | 60.269 | 64.394 | 31.956 | 38.784 | 26.85 | 25.404 | 14.002 | 0 | 0 | 62.913 | 57.532 | 50.662 | 21.959 | 0 | 0 | 56.793 | 42.475 | [5 empty] | 0 | 21.485 | 12 | 2.519 | 2.3192 | 1.5267 | 1.3636 | 0.95561 | 37.9358
2006-05-03 | 6:08 | 0 | 19.747 | 0 | 0 | 0 | 59.655 | 63.849 | 31.924 | 38.684 | 26.48 | 25.421 | 14.07 | 0 | 0 | 62.706 | 57.526 | 50.427 | 21.927 | 0 | 0 | 56.875 | 42.162 | [5 empty] | 0 | 20.971 | 13 | 2.4992 | 2.3004 | 1.5259 | 1.3636 | 0.93679 | 37.4833
2006-05-03 | 6:09 | 0 | 19.696 | 0 | 0 | 0 | 59.073 | 63.422 | 31.997 | 38.777 | 26.745 | 25.445 | 14.118 | 0 | 0 | 62.503 | 57.571 | 50.198 | 22 | 0 | 0 | 56.898 | 41.927 | [5 empty] | 0 | 20.296 | 14 | 2.4852 | 2.2871 | 1.5253 | 1.3636 | 0.9235 | 37.1595
2006-05-03 | 6:10 | 0 | 19.754 | 0 | 0 | 0 | 58.609 | 62.913 | 31.931 | 38.643 | 26.946 | 25.499 | 14.201 | 0 | 0 | 62.354 | 57.624 | 50.158 | 22.057 | 0 | 0 | 56.973 | 41.745 | [5 empty] | 0 | 19.966 | 15 | 2.4611 | 2.2642 | 1.5244 | 1.3636 | 0.90053 | 36.5909
2006-05-03 | 6:11 | 0 | 19.606 | 0 | 0 | 0 | 57.87 | 62.286 | 31.909 | 38.456 | 26.318 | 25.188 | 14.078 | 0 | 0 | 62.24 | 57.578 | 50.158 | 21.912 | 0 | 0 | 56.928 | 41.418 | [5 empty] | 0 | 19.414 | 16 | 2.4969 | 2.2982 | 1.5258 | 1.3636 | 0.93457 | 37.4295
2006-05-03 | 6:12 | 0 | 19.759 | 0 | 0 | 0 | 57.359 | 61.775 | 31.889 | 38.413 | 26.083 | 25.144 | 14.133 | 0 | 0 | 62.021 | 57.539 | 49.911 | 21.917 | 0 | 0 | 56.955 | 41.234 | [5 empty] | 0 | 18.946 | 17 | 2.4809 | 2.283 | 1.5252 | 1.3636 | 0.91935 | 37.0575
2006-05-03 | 6:13 | 0 | 19.613 | 0 | 1 | 0 | 57.247 | 60.969 | 31.504 | 37.098 | 25.963 | 25.264 | 14.181 | 0 | 0 | 61.955 | 57.583 | 49.75 | 21.942 | 0 | 0 | 56.978 | 41.023 | [5 empty] | 0 | 20.149 | 18 | 2.4669 | 2.2697 | 1.5246 | 1.3636 | 0.90606 | 36.7289
2006-05-03 | 6:14 | 0 | 19.606 | 0 | 1 | 0 | 56.366 | 59.417 | 32.933 | 33.239 | 26.488 | 25.139 | 14.201 | 0 | 0 | 61.839 | 57.532 | 49.701 | 21.934 | 0 | 0 | 56.928 | 40.781 | [5 empty] | 0 | 23.127 | 19 | 2.4611 | 2.2642 | 1.5244 | 1.3636 | 0.90053 | 36.5909
2006-05-03 | 6:15 | 0 | 19.606 | 0 | 0 | 0 | 54.905 | 58.902 | 33.522 | 32.294 | 26.127 | 25.308 | 14.201 | 0 | 0 | 61.77 | 57.555 | 49.654 | 21.912 | 0 | 0 | 56.95 | 40.571 | [5 empty] | 0 | 22.611 | 20 | 2.4611 | 2.2642 | 1.5244 | 1.3636 | 0.90053 | 36.5909
2006-05-03 | 6:16 | 0 | 19.613 | 0 | 0 | 0 | 54.588 | 58.502 | 33.668 | 32.154 | 26.132 | 25.217 | 14.206 | 0 | 0 | 61.708 | 57.605 | 49.729 | 21.988 | 0 | 0 | 56.978 | 40.528 | [5 empty] | 0 | 22.434 | 21 | 2.4596 | 2.2628 | 1.5243 | 1.3636 | 0.89914 | 36.5563
2006-05-03 | 6:17 | 0 | 19.588 | 0 | 0 | 0 | 54.198 | 58.21 | 33.527 | 32.203 | 25.794 | 25.119 | 14.231 | 0 | 0 | 61.663 | 57.628 | 49.591 | 22.037 | 0 | 0 | 56.932 | 40.27 | [5 empty] | 0 | 21.995 | 22 | 2.4523 | 2.2559 | 1.524 | 1.3636 | 0.89222 | 36.3826
2006-05-03 | 6:18 | 0 | 19.583 | 0 | 0 | 0 | 53.78 | 57.87 | 33.498 | 31.956 | 25.308 | 25.259 | 14.226 | 0 | 0 | 61.592 | 57.555 | 49.563 | 21.983 | 0 | 0 | 56.95 | 40.124 | [5 empty] | 0 | 21.824 | 23 | 2.4538 | 2.2572 | 1.5241 | 1.3636 | 0.89361 | 36.4174
2006-05-03 | 6:19 | 0 | 19.588 | 0 | 0 | 0 | 53.442 | 57.605 | 33.22 | 31.889 | 24.808 | 25.144 | 14.231 | 0 | 0 | 61.551 | 57.583 | 49.614 | 22.037 | 0 | 0 | 57.113 | 40.107 | [5 empty] | 0 | 21.553 | 24 | 2.4523 | 2.2559 | 1.524 | 1.3636 | 0.89222 | 36.3826
2006-05-03 | 6:20 | 0 | 19.588 | 0 | 0 | 0 | 52.938 | 57.27 | 33.127 | 31.794 | 24.734 | 25.097 | 14.279 | 0 | 0 | 61.485 | 57.56 | 49.521 | 22.013 | 0 | 0 | 57.024 | 39.849 | [5 empty] | 0 | 21.144 | 25 | 2.4384 | 2.2426 | 1.5234 | 1.3636 | 0.87894 | 36.0463
2006-05-03 | 6:21 | 0 | 19.588 | 0 | 0 | 0 | 52.501 | 56.955 | 33.034 | 31.72 | 24.59 | 25.097 | 14.329 | 0 | 0 | 61.371 | 57.605 | 49.635 | 22.037 | 0 | 0 | 56.955 | 39.707 | [5 empty] | 0 | 20.781 | 26 | 2.4238 | 2.2287 | 1.5229 | 1.3636 | 0.8651 | 35.6918
2006-05-03 | 6:22 | 0 | 19.737 | 0 | 0 | 0 | 52.182 | 56.798 | 33.127 | 31.985 | 24.663 | 25.264 | 14.553 | 0 | 0 | 61.416 | 57.694 | 49.659 | 22.206 | 0 | 0 | 57.113 | 39.753 | [5 empty] | 0 | 20.197 | 27 | 2.3586 | 2.1667 | 1.5202 | 1.3636 | 0.80309 | 34.0501
2006-05-03 | 6:23 | 0 | 19.759 | 0 | 0 | 0 | 51.745 | 56.462 | 32.962 | 31.769 | 24.398 | 25.217 | 14.575 | 0 | 0 | 61.305 | 57.717 | 49.682 | 22.231 | 0 | 0 | 57.135 | 39.612 | [5 empty] | 0 | 19.976 | 28 | 2.3522 | 2.1606 | 1.52 | 1.3636 | 0.797 | 33.8839
2006-05-03 | 6:24 | 0 | 19.737 | 0 | 0 | 0 | 51.332 | 56.17 | 32.938 | 31.794 | 24.06 | 25.338 | 14.575 | 0 | 0 | 61.236 | 57.672 | 49.591 | 22.253 | 0 | 0 | 57.156 | 39.471 | [5 empty] | 0 | 19.538 | 29 | 2.3522 | 2.1606 | 1.52 | 1.3636 | 0.797 | 33.8839
2006-05-03 | 6:25 | 0 | 19.737 | 0 | 0 | 0 | 50.851 | 55.827 | 32.797 | 31.72 | 24.18 | 25.338 | 14.701 | 0 | 0 | 61.081 | 57.717 | 49.705 | 22.253 | 0 | 0 | 57.113 | 39.353 | [5 empty] | 0 | 19.131 | 30 | 2.3155 | 2.1258 | 1.5185 | 1.3636 | 0.76213 | 32.9146
2006-05-03 | 6:26 | 0 | 19.613 | 1 | 1 | 0 | 47.756 | 54.268 | 32.68 | 31.264 | 29.383 | 25.073 | 14.528 | 0 | 0 | 60.901 | 57.539 | 49.591 | 22.277 | 0 | 0 | 57.058 | 39.109 | [5 empty] | 0 | 16.492 | 31 | 2.3658 | 2.1736 | 1.5205 | 1.3636 | 0.81001 | 34.2378
2006-05-03 | 6:27 | 1 | 19.598 | 0 | 3 | 0 | 49.418 | 51.136 | 31.875 | 31.875 | 31.225 | 25.034 | 14.585 | 0 | 0 | 60.823 | 57.548 | 49.395 | 22.143 | 0 | 0 | 57.078 | 39.129 | [5 empty] | 19.598 | 17.543 | 32 | 2.3492 | 2.1579 | 1.5198 | 1.3636 | 0.79424 | 33.8081
2006-05-03 | 6:28 | 0 | 19.606 | 0 | 2 | 0 | 49.449 | 50.343 | 29.69 | 32.294 | 31.907 | 25.09 | 14.719 | 0 | 0 | 60.761 | 57.555 | 49.47 | 22.199 | 0 | 0 | 56.996 | 38.997 | [5 empty] | 0 | 17.155 | 33 | 2.3102 | 2.1208 | 1.5183 | 1.3636 | 0.75714 | 32.7736
2006-05-03 | 6:29 | 0 | 19.598 | 0 | 3 | 0 | 49.647 | 49.967 | 28.599 | 29.925 | 31.779 | 25.154 | 14.759 | 0 | 0 | 60.709 | 57.526 | 49.348 | 22.143 | 0 | 0 | 56.966 | 38.918 | [5 empty] | 0 | 19.722 | 34 | 2.2986 | 2.1097 | 1.5178 | 1.3636 | 0.74607 | 32.458
2006-05-03 | 6:30 | 0 | 19.573 | 0 | 2 | 0 | 48.317 | 50.151 | 28.094 | 28.454 | 32.309 | 25.154 | 14.709 | 0 | 0 | 60.577 | 57.526 | 49.372 | 22.143 | 0 | 0 | 56.944 | 38.705 | [5 empty] | 0 | 19.863 | 35 | 2.3131 | 2.1235 | 1.5184 | 1.3636 | 0.75991 | 32.852
2006-05-03 | 6:31 | 1 | 19.621 | 0 | 3 | 0 | 47.194 | 49.166 | 28.069 | 27.949 | 32.478 | 25.323 | 14.857 | 0 | 0 | 60.531 | 57.526 | 49.234 | 22.192 | 0 | 0 | 56.989 | 38.588 | [5 empty] | 19.621 | 19.245 | 36 | 2.27 | 2.0826 | 1.5166 | 1.3636 | 0.71895 | 31.6711
2006-05-03 | 6:32 | 0 | 19.631 | 0 | 2 | 0 | 46.489 | 47.957 | 28.076 | 27.981 | 32.436 | 25.259 | 14.915 | 1 | 0 | 60.472 | 57.578 | 49.288 | 22.199 | 0 | 0 | 56.973 | 38.55 | [5 empty] | 0 | 18.508 | 37 | 2.2532 | 2.0665 | 1.5159 | 1.3636 | 0.70289 | 31.1959
2006-05-03 | 6:33 | 0 | 19.631 | 0 | 3 | 0 | 45.917 | 47.131 | 28.27 | 27.956 | 32.414 | 25.355 | 14.89 | 2 | 0 | 60.449 | 57.535 | 49.173 | 22.248 | 0 | 0 | 56.996 | 38.456 | [5 empty] | 0 | 17.961 | 38 | 2.2604 | 2.0734 | 1.5162 | 1.3636 | 0.70981 | 31.4016
2006-05-03 | 6:34 | 0 | 19.581 | 0 | 2 | 0 | 45.803 | 46.512 | 28.486 | 28.175 | 32.22 | 25.306 | 14.94 | 1 | 0 | 60.314 | 57.601 | 49.126 | 22.27 | 0 | 0 | 56.973 | 38.385 | [5 empty] | 0 | 17.628 | 39 | 2.2459 | 2.0596 | 1.5156 | 1.3636 | 0.69597 | 30.9889
2006-05-03 | 6:35 | 0 | 19.581 | 0 | 3 | 0 | 45.642 | 46.284 | 29.016 | 28.366 | 32.1 | 25.284 | 14.99 | 1 | 0 | 60.337 | 57.646 | 49.334 | 22.27 | 0 | 0 | 56.95 | 38.291 | [5 empty] | 0 | 17.276 | 40 | 2.2313 | 2.0458 | 1.5151 | 1.3636 | 0.68213 | 30.5709
2006-05-03 | 6:36 | 1 | 19.581 | 1 | 3 | 0 | 45.847 | 46.214 | 29.619 | 28.751 | 32.245 | 25.355 | 15.038 | 1 | 0 | 60.202 | 57.489 | 49.035 | 22.248 | 0 | 0 | 56.884 | 38.22 | [5 empty] | 19.581 | 17.096 | 41 | 2.2173 | 2.0325 | 1.5145 | 1.3636 | 0.66885 | 30.1644
2006-05-03 | 6:37 | 0 | 19.787 | 0 | 2 | 0 | 46.566 | 46.382 | 30.543 | 29.651 | 32.634 | 25.58 | 15.294 | 2 | 0 | 60.367 | 57.653 | 49.18 | 22.447 | 0 | 0 | 57.003 | 38.322 | [5 empty] | 0 | 16.915 | 42 | 2.1428 | 1.9616 | 1.5115 | 1.3636 | 0.59798 | 27.9069
2006-05-03 | 6:38 | 0 | 19.754 | 0 | 3 | 1 | 46.72 | 46.788 | 31.063 | 30.487 | 32.792 | 25.74 | 15.335 | 1 | 0 | 60.291 | 57.578 | 49.197 | 22.439 | 0 | 0 | 56.996 | 38.22 | [5 empty] | 0 | 16.233 | 43 | 2.1308 | 1.9503 | 1.511 | 1.3636 | 0.58664 | 27.5306
2006-05-03 | 6:39 | 0 | 19.754 | 0 | 3 | 0 | 47.224 | 47.017 | 31.691 | 31.112 | 33.216 | 25.62 | 15.335 | 1 | 0 | 60.202 | 57.578 | 49.103 | 22.439 | 0 | 0 | 56.973 | 38.15 | [5 empty] | 0 | 16.112 | 0 | 2.1308 | 1.9503 | 1.511 | 1.3636 | 0.58664 | 27.5306
2006-05-03 | 6:40 | 0 | 19.787 | 0 | 2 | 0 | 47.896 | 47.53 | 32.326 | 31.867 | 33.716 | 25.651 | 15.367 | 2 | 0 | 60.186 | 57.608 | 49.11 | 22.471 | 0 | 0 | 57.026 | 38.134 | [5 empty] | 0 | 16.029 | 1 | 2.1215 | 1.9414 | 1.7686 | 1.6216 | 0.31979 | 15.0737
2006-05-03 | 6:41 | 1 | 19.606 | 0 | 3 | 0 | 48.37 | 47.934 | 32.675 | 32.269 | 33.873 | 25.548 | 15.211 | 1 | 0 | 60.022 | 57.443 | 49.08 | 22.344 | 0 | 0 | 56.884 | 37.892 | [5 empty] | 19.606 | 16.101 | 2 | 2.167 | 1.9846 | 1.7704 | 1.6216 | 0.36297 | 16.7504
2006-05-03 | 6:42 | 0 | 19.613 | 0 | 3 | 0 | 49.227 | 48.653 | 33.082 | 32.73 | 34.187 | 25.651 | 15.194 | 1 | 0 | 59.986 | 57.496 | 49.11 | 22.351 | 0 | 0 | 56.891 | 37.806 | [5 empty] | 0 | 16.497 | 3 | 2.1719 | 1.9893 | 1.7706 | 1.6216 | 0.36768 | 16.9289
2006-05-03 | 6:43 | 0 | 19.613 | 0 | 2 | 0 | 49.775 | 49.365 | 33.433 | 33.106 | 34.349 | 25.676 | 15.244 | 2 | 0 | 59.986 | 57.496 | 49.18 | 22.327 | 0 | 0 | 56.846 | 37.758 | [5 empty] | 0 | 16.669 | 4 | 2.1573 | 1.9755 | 1.77 | 1.6216 | 0.35384 | 16.4016
2006-05-03 | 6:44 | 0 | 19.581 | 0 | 3 | 0 | 41.535 | 49.976 | 33.543 | 33.45 | 31.161 | 25.669 | 15.211 | 0 | 0 | 59.91 | 57.421 | 49.197 | 22.295 | 0 | 0 | 56.75 | 37.703 | [5 empty] | 0 | 8.085 | 5 | 2.167 | 1.9846 | 1.7704 | 1.6216 | 0.36297 | 16.7504
2006-05-03 | 6:45 | 0 | 19.581 | 0 | 2 | 0 | 36.598 | 44.587 | 33.756 | 33.684 | 28.871 | 25.669 | 15.063 | 1 | 0 | 59.865 | 57.421 | 49.08 | 22.319 | 0 | 0 | 56.793 | 37.634 | [5 empty] | 0 | 2.914 | 6 | 2.2101 | 2.0256 | 1.7722 | 1.6216 | 0.40394 | 18.2774
2006-05-03 | 6:46 | 0 | 19.613 | 1 | 3 | 0 | 35.361 | 37.992 | 33.692 | 33.739 | 27.434 | 25.772 | 15.146 | 0 | 0 | 59.894 | 57.473 | 49.204 | 22.351 | 0 | 0 | 56.823 | 37.593 | [5 empty] | 0 | 1.622 | 7 | 2.1859 | 2.0026 | 1.7712 | 1.6216 | 0.38097 | 17.4284
2006-05-03 | 6:47 | 0 | 19.603 | 0 | 2 | 0 | 34.928 | 36.151 | 33.706 | 33.847 | 26.316 | 25.762 | 15.186 | 0 | 0 | 59.865 | 57.421 | 49.262 | 22.317 | 0 | 0 | 56.793 | 37.562 | [5 empty] | 0 | 1.081 | 8 | 2.1742 | 1.9915 | 1.7707 | 1.6216 | 0.36989 | 17.0126
2006-05-03 | 6:48 | 0 | 19.646 | 0 | 3 | 0 | 34.639 | 35.579 | 33.771 | 33.912 | 25.539 | 25.899 | 15.201 | 0 | 0 | 59.789 | 57.391 | 49.232 | 22.309 | 0 | 0 | 56.763 | 37.483 | [5 empty] | 0 | 0.727 | 9 | 2.1699 | 1.9874 | 1.7705 | 1.6216 | 0.36574 | 16.8555
2006-05-03 | 6:49 | 0 | 19.603 | 0 | 2 | 0 | 34.483 | 35.141 | 33.424 | 33.802 | 25.281 | 25.884 | 15.209 | 0 | 0 | 59.773 | 57.421 | 49.148 | 22.341 | 0 | 0 | 56.816 | 37.442 | [5 empty] | 0 | 0.681 | 10 | 2.1675 | 1.9851 | 1.7705 | 1.6216 | 0.36353 | 16.7714
2006-05-03 | 6:50 | 0 | 19.603 | 0 | 3 | 0 | 34.388 | 34.883 | 32.979 | 33.543 | 25.352 | 25.931 | 15.284 | 0 | 0 | 59.773 | 57.398 | 49.241 | 22.317 | 0 | 0 | 56.793 | 37.349 | [5 empty] | 0 | 0.845 | 11 | 2.1457 | 1.9644 | 1.7696 | 1.6216 | 0.34277 | 15.9746
2006-05-03 | 6:51 | 0 | 19.578 | 0 | 2 | 0 | 34.012 | 34.742 | 32.579 | 33.003 | 25.546 | 26.1 | 15.309 | 0 | 0 | 59.73 | 57.398 | 49.08 | 22.317 | 0 | 0 | 56.793 | 37.304 | [5 empty] | 0 | 1.009 | 12 | 2.1384 | 1.9575 | 1.7693 | 1.6216 | 0.33585 | 15.7054
2006-05-03 | 6:52 | 0 | 19.752 | 0 | 3 | 0 | 33.73 | 34.529 | 32.196 | 32.649 | 25.666 | 26.34 | 15.407 | 0 | 0 | 59.819 | 57.51 | 49.241 | 22.51 | 0 | 0 | 56.905 | 37.325 | [5 empty] | 0 | 1.081 | 13 | 2.1099 | 1.9303 | 1.7681 | 1.6216 | 0.30872 | 14.6321
2006-05-03 | 6:53 | 0 | 19.777 | 0 | 2 | 0 | 33.285 | 34.105 | 31.786 | 32.171 | 25.955 | 26.316 | 15.382 | 0 | 0 | 59.773 | 57.51 | 49.285 | 22.51 | 0 | 0 | 56.859 | 37.304 | [5 empty] | 0 | 1.114 | 14 | 2.1172 | 1.9373 | 1.7684 | 1.6216 | 0.31564 | 14.9087
2006-05-03 | 6:54 | 0 | 19.752 | 0 | 3 | 0 | 43.578 | 33.684 | 31.472 | 31.882 | 32.242 | 26.365 | 15.433 | 0 | 0 | 59.796 | 57.487 | 49.262 | 22.535 | 0 | 0 | 56.859 | 37.256 | [5 empty] | 0 | 11.696 | 15 | 2.1023 | 1.9231 | 1.7678 | 1.6216 | 0.30152 | 14.3425
2006-05-03 | 6:55 | 0 | 19.752 | 0 | 2 | 0 | 47.934 | 38.361 | 31.088 | 31.377 | 33.048 | 26.294 | 15.433 | 1 | 0 | 59.707 | 57.464 | 49.148 | 22.535 | 0 | 0 | 56.882 | 37.232 | [5 empty] | 0 | 16.557 | 16 | 2.1023 | 1.9231 | 1.7678 | 1.6216 | 0.30152 | 14.3425
2006-05-03 | 6:56 | 1 | 19.628 | 0 | 3 | 0 | 48.597 | 47.017 | 30.869 | 30.943 | 33.565 | 26.316 | 15.209 | 1 | 0 | 59.639 | 57.309 | 49.056 | 22.39 | 0 | 0 | 56.77 | 37.091 | [5 empty] | 19.628 | 17.654 | 17 | 2.1675 | 1.9851 | 1.7705 | 1.6216 | 0.36353 | 16.7714
2006-05-03 | 6:57 | 0 | 19.603 | 1 | 2 | 0 | 48.851 | 48.368 | 30.533 | 30.654 | 33.778 | 26.051 | 15.161 | 1 | 0 | 59.504 | 57.286 | 49.103 | 22.39 | 0 | 0 | 56.725 | 37.067 | [5 empty] | 0 | 18.197 | 18 | 2.1815 | 1.9984 | 1.771 | 1.6216 | 0.37681 | 17.273
2006-05-03 | 6:58 | 0 | 19.636 | 0 | 2 | 0 | 45.418 | 48.765 | 30.516 | 30.492 | 30.781 | 26.157 | 15.219 | 1 | 0 | 59.557 | 57.293 | 49.04 | 22.398 | 0 | 0 | 56.754 | 37.052 | [5 empty] | 0 | 14.926 | 19 | 2.1646 | 1.9824 | 1.7703 | 1.6216 | 0.36076 | 16.6661
2006-05-03 | 6:59 | 0 | 19.603 | 0 | 2 | 0 | 35.844 | 48.804 | 30.435 | 30.269 | 28.003 | 26.149 | 15.111 | 1 | 0 | 59.527 | 57.263 | 49.01 | 22.366 | 0 | 0 | 56.747 | 36.973 | [5 empty] | 0 | 5.575 | 20 | 2.1961 | 2.0123 | 1.7716 | 1.6216 | 0.39065 | 17.7887
2006-05-03 | 7:00 | 0 | 19.586 | 0 | 2 | 0 | 33.034 | 40.272 | 30.396 | 30.372 | 26.348 | 26.132 | 15.093 | 0 | 0 | 59.513 | 57.316 | 49.155 | 22.422 | 0 | 0 | 56.754 | 37.028 | [5 empty] | 0 | 2.662 | 21 | 2.2013 | 2.0173 | 1.7718 | 1.6216 | 0.39564 | 17.9727
2006-05-03 | 7:01 | 0 | 19.553 | 0 | 2 | 0 | 31.978 | 34.928 | 30.484 | 30.195 | 25.642 | 26.196 | 15.111 | 0 | 0 | 59.595 | 57.375 | 49.08 | 22.39 | 0 | 0 | 56.725 | 36.88 | [5 empty] | 0 | 1.783 | 22 | 2.1961 | 2.0123 | 1.7716 | 1.6216 | 0.39065 | 17.7887
2006-05-03 | 7:02 | 0 | 19.586 | 0 | 2 | 0 | 31.6 | 33.055 | 30.541 | 30.347 | 25.794 | 26.252 | 15.292 | 0 | 0 | 59.49 | 57.293 | 49.133 | 22.422 | 0 | 0 | 56.777 | 36.887 | [5 empty] | 0 | 1.253 | 23 | 2.1434 | 1.9622 | 1.7695 | 1.6216 | 0.34055 | 15.8887
2006-05-03 | 7:03 | 0 | 19.586 | 0 | 3 | 0 | 31.311 | 32.299 | 30.661 | 30.467 | 25.867 | 26.203 | 15.219 | 0 | 0 | 59.468 | 57.293 | 49.063 | 22.398 | 0 | 0 | 56.754 | 36.816 | [5 empty] | 0 | 0.844 | 24 | 2.1646 | 1.9824 | 1.7703 | 1.6216 | 0.36076 | 16.6661
2006-05-03 | 7:04 | 0 | 19.611 | 0 | 2 | 0 | 31.24 | 31.865 | 30.516 | 30.685 | 25.433 | 26.203 | 15.071 | 0 | 0 | 59.468 | 57.227 | 49.04 | 22.422 | 0 | 0 | 56.688 | 36.77 | [5 empty] | 0 | 0.555 | 25 | 2.2077 | 2.0233 | 1.7721 | 1.6216 | 0.40173 | 18.1964
2006-05-03 | 7:05 | 0 | 19.611 | 0 | 2 | 0 | 31.119 | 31.625 | 30.565 | 30.516 | 25.095 | 26.348 | 15.093 | 0 | 0 | 59.534 | 57.227 | 48.996 | 22.398 | 0 | 0 | 56.711 | 36.746 | [5 empty] | 0 | 0.603 | 26 | 2.2013 | 2.0173 | 1.7718 | 1.6216 | 0.39564 | 17.9727
2006-05-03 | 7:06 | 0 | 19.611 | 0 | 2 | 0 | 31.046 | 31.455 | 30.541 | 30.445 | 24.975 | 26.228 | 15.093 | 0 | 0 | 59.422 | 57.204 | 48.996 | 22.447 | 0 | 0 | 56.731 | 36.722 | [5 empty] | 0 | 0.601 | 27 | 2.2013 | 2.0173 | 1.7718 | 1.6216 | 0.39564 | 17.9727
2006-05-03 | 7:07 | 0 | 19.714 | 0 | 3 | 0 | 31.002 | 31.46 | 30.546 | 30.521 | 25.124 | 26.137 | 15.297 | 0 | 0 | 59.495 | 57.297 | 49.115 | 22.547 | 0 | 0 | 56.825 | 36.772 | [5 empty] | 0 | 0.481 | 28 | 2.1419 | 1.9608 | 1.7694 | 1.6216 | 0.33917 | 15.8348
2006-05-03 | 7:08 | 0 | 19.691 | 1 | 2 | 0 | 34.33 | 31.34 | 30.327 | 30.617 | 30.977 | 26.112 | 15.272 | 0 | 0 | 59.472 | 57.275 | 49.045 | 22.572 | 0 | 0 | 56.825 | 36.751 | [5 empty] | 0 | 3.713 | 29 | 2.1492 | 1.9677 | 1.7697 | 1.6216 | 0.34609 | 16.1032
2006-05-03 | 7:09 | 0 | 19.634 | 0 | 3 | 0 | 46.4 | 31.933 | 30.126 | 30.369 | 31.958 | 26.105 | 15.239 | 1 | 0 | 59.42 | 57.245 | 49.038 | 22.515 | 0 | 0 | 56.775 | 36.741 | [5 empty] | 0 | 16.031 | 30 | 2.1588 | 1.9768 | 1.7701 | 1.6216 | 0.35522 | 16.4546
2006-05-03 | 7:10 | 1 | 19.691 | 0 | 2 | 0 | 47.714 | 44.596 | 29.918 | 30.207 | 32.424 | 26.137 | 15.322 | 1 | 0 | 59.404 | 57.275 | 49.021 | 22.572 | 0 | 0 | 56.848 | 36.772 | [5 empty] | 19.691 | 17.507 | 31 | 2.1346 | 1.9539 | 1.7691 | 1.6216 | 0.33225 | 15.5647
2006-05-03 | 7:11 | 0 | 19.543 | 0 | 2 | 0 | 47.691 | 47.257 | 29.727 | 29.991 | 32.874 | 26.017 | 15.123 | 1 | 0 | 59.269 | 57.14 | 48.954 | 22.427 | 0 | 0 | 56.67 | 36.538 | [5 empty] | 0 | 17.7 | 32 | 2.1926 | 2.009 | 1.7715 | 1.6216 | 0.38733 | 17.6656
2006-05-03 | 7:12 | 0 | 19.543 | 0 | 3 | 0 | 48.242 | 47.6 | 29.653 | 29.653 | 33.295 | 26.017 | 15.149 | 1 | 0 | 59.269 | 57.094 | 49.021 | 22.378 | 1 | 0 | 58.687 | 32.304 | [5 empty] | 0 | 18.589 | 33 | 2.185 | 2.0018 | 1.7712 | 1.6216 | 0.38014 | 17.3974
2006-05-03 | 7:13 | 0 | 19.566 | 0 | 2 | 0 | 48.678 | 47.899 | 29.653 | 29.629 | 32.375 | 26.208 | 15.149 | 2 | 0 | 59.246 | 57.074 | 48.725 | 22.427 | 1 | 0 | 60.974 | 21.969 | [5 empty] | 0 | 19.049 | 34 | 2.185 | 2.0018 | 1.7712 | 1.6216 | 0.38014 | 17.3974
2006-05-03 | 7:14 | 0 | 19.543 | 0 | 2 | 0 | 37.433 | 48.746 | 29.678 | 29.557 | 30.327 | 26.137 | 15.247 | 0 | 0 | 59.226 | 57.051 | 48.151 | 22.378 | 0 | 0 | 61.197 | 20.62 | [5 empty] | 0 | 7.876 | 35 | 2.1565 | 1.9746 | 1.77 | 1.6216 | 0.35301 | 16.3697
2006-05-03 | 7:15 | 0 | 19.566 | 0 | 2 | 1 | 32.943 | 43.683 | 29.798 | 29.533 | 28.618 | 26.112 | 15.247 | 0 | 0 | 59.203 | 57.028 | 47.418 | 22.403 | 0 | 0 | 61.131 | 20.789 | [5 empty] | 0 | 3.41 | 36 | 2.1565 | 1.9746 | 1.77 | 1.6216 | 0.35301 | 16.3697
2006-05-03 | 7:16 | 0 | 19.543 | 0 | 2 | 0 | 31.556 | 35.832 | 29.942 | 29.604 | 27.677 | 26.257 | 15.272 | 1 | 0 | 59.226 | 57.028 | 46.797 | 22.378 | 0 | 0 | 60.996 | 21.27 | [5 empty] | 0 | 1.952 | 0 | 2.1492 | 1.9677 | 1.7697 | 1.6216 | 0.34609 | 16.1032
2006-05-03 | 7:17 | 0 | 19.566 | 0 | 2 | 0 | 31.026 | 32.919 | 29.991 | 29.798 | 27.172 | 26.112 | 15.297 | 0 | 0 | 59.203 | 56.982 | 46.431 | 22.378 | 0 | 0 | 60.839 | 21.753 | [5 empty] | 0 | 1.228 | 1 | 2.1419 | 1.9608 | 1.4521 | 1.3043 | 0.65644 | 30.6475
2006-05-03 | 7:18 | 0 | 19.543 | 0 | 2 | 0 | 30.833 | 31.87 | 30.014 | 29.991 | 27.172 | 26.063 | 15.37 | 0 | 0 | 59.226 | 56.982 | 46.202 | 22.378 | 0 | 0 | 60.727 | 22.184 | [5 empty] | 0 | 0.842 | 2 | 2.1207 | 1.9406 | 1.4513 | 1.3043 | 0.63624 | 30.0019
2006-05-03 | 7:19 | 0 | 19.518 | 1 | 2 | 0 | 30.592 | 31.411 | 29.942 | 29.893 | 26.858 | 26.137 | 15.297 | 0 | 0 | 59.203 | 57.005 | 45.927 | 22.378 | 0 | 0 | 60.615 | 22.547 | [5 empty] | 0 | 0.699 | 3 | 2.1419 | 1.9608 | 1.4521 | 1.3043 | 0.65644 | 30.6475
2006-05-03 | 7:20 | 0 | 19.518 | 0 | 2 | 0 | 30.546 | 31.146 | 29.918 | 29.942 | 26.907 | 26.184 | 15.37 | 0 | 0 | 59.203 | 56.96 | 45.812 | 22.307 | 0 | 0 | 60.481 | 22.908 | [5 empty] | 0 | 0.604 | 4 | 2.1207 | 1.9406 | 1.4513 | 1.3043 | 0.63624 | 30.0019
2006-05-03 | 7:21 | 0 | 19.551 | 0 | 2 | 0 | 30.553 | 30.913 | 29.879 | 30.045 | 26.625 | 26.12 | 15.478 | 0 | 0 | 59.21 | 56.946 | 45.819 | 22.339 | 0 | 0 | 60.421 | 23.325 | [5 empty] | 0 | 0.508 | 5 | 2.0892 | 1.9107 | 1.45 | 1.3043 | 0.60634 | 29.0226
2006-05-03 | 7:22 | 0 | 19.666 | 0 | 3 | 0 | 30.546 | 30.882 | 30.087 | 30.158 | 26.448 | 26.282 | 15.616 | 0 | 0 | 59.315 | 57.028 | 45.742 | 22.498 | 0 | 0 | 60.412 | 23.847 | [5 empty] | 0 | 0.388 | 6 | 2.049 | 1.8725 | 1.4484 | 1.3043 | 0.56814 | 27.7276
2006-05-03 | 7:23 | 0 | 19.666 | 0 | 2 | 0 | 31.387 | 30.737 | 30.063 | 30.158 | 31.267 | 26.161 | 15.616 | 0 | 0 | 59.246 | 57.028 | 45.719 | 22.547 | 0 | 0 | 60.369 | 24.234 | [5 empty] | 0 | 1.229 | 7 | 2.049 | 1.8725 | 1.4484 | 1.3043 | 0.56814 | 27.7276
2006-05-03 | 7:24 | 0 | 19.666 | 0 | 3 | 0 | 45.49 | 30.906 | 29.967 | 30.158 | 32.014 | 26.137 | 15.641 | 0 | 0 | 59.269 | 57.005 | 45.742 | 22.547 | 0 | 0 | 60.189 | 24.595 | [5 empty] | 0 | 15.332 | 8 | 2.0417 | 1.8656 | 1.4481 | 1.3043 | 0.56122 | 27.4875
2006-05-03 | 7:25 | 1 | 19.691 | 0 | 2 | 0 | 46.753 | 43.331 | 29.991 | 30.038 | 32.967 | 26.184 | 15.815 | 1 | 0 | 59.246 | 57.028 | 45.651 | 22.547 | 0 | 0 | 60.189 | 24.859 | [5 empty] | 19.691 | 16.715 | 9 | 1.9911 | 1.8174 | 1.446 | 1.3043 | 0.51306 | 25.768
2006-05-03 | 7:26 | 0 | 19.566 | 0 | 3 | 0 | 46.821 | 46.34 | 29.702 | 29.822 | 33.483 | 26.088 | 15.717 | 1 | 0 | 59.091 | 56.848 | 45.513 | 22.403 | 0 | 0 | 59.965 | 25.053 | [5 empty] | 0 | 16.999 | 10 | 2.0196 | 1.8445 | 1.4472 | 1.3043 | 0.54019 | 26.7471
2006-05-03 | 7:27 | 0 | 19.593 | 0 | 2 | 0 | 47.462 | 46.729 | 29.631 | 29.631 | 34.024 | 26.186 | 15.744 | 2 | 0 | 59.134 | 56.848 | 45.742 | 22.574 | 0 | 0 | 59.851 | 25.247 | [5 empty] | 0 | 17.831 | 11 | 2.0117 | 1.8371 | 1.4469 | 1.3043 | 0.53271 | 26.4801
2006-05-03 | 7:28 | 0 | 19.546 | 0 | 2 | 0 | 48.242 | 47.187 | 29.511 | 29.656 | 34.237 | 26.161 | 15.719 | 1 | 0 | 59.043 | 56.891 | 45.399 | 22.405 | 0 | 0 | 59.739 | 25.487 | [5 empty] | 0 | 18.586 | 12 | 2.019 | 1.844 | 1.4472 | 1.3043 | 0.53963 | 26.7274
2006-05-03 | 7:29 | 0 | 19.581 | 0 | 3 | 0 | 49.077 | 47.976 | 29.665 | 29.592 | 34.739 | 26.171 | 15.704 | 1 | 0 | 59.098 | 56.834 | 45.478 | 22.415 | 0 | 0 | 59.748 | 25.811 | [5 empty] | 0 | 19.485 | 13 | 2.0234 | 1.8481 | 1.4473 | 1.3043 | 0.54378 | 26.8749
2006-05-03 | 7:30 | 0 | 19.581 | 1 | 2 | 0 | 41.344 | 48.711 | 29.786 | 29.521 | 32.242 | 26.196 | 15.78 | 1 | 0 | 59.075 | 56.857 | 45.455 | 22.39 | 0 | 0 | 59.659 | 26.076 | [5 empty] | 0 | 11.823 | 14 | 2.0013 | 1.8271 | 1.4464 | 1.3043 | 0.52275 | 26.1209
2006-05-03 | 7:31 | 0 | 19.556 | 0 | 2 | 0 | 34.012 | 47.014 | 30.05 | 29.786 | 30.555 | 26.171 | 15.827 | 1 | 0 | 59.075 | 56.834 | 45.408 | 22.439 | 0 | 0 | 59.614 | 26.294 | [5 empty] | 0 | 4.226 | 15 | 1.9876 | 1.8141 | 1.4459 | 1.3043 | 0.50974 | 25.6462
2006-05-03 | 7:32 | 0 | 19.546 | 0 | 2 | 0 | 31.894 | 37.315 | 30.281 | 29.896 | 29.317 | 26.26 | 15.842 | 0 | 0 | 59.066 | 56.848 | 45.49 | 22.38 | 0 | 0 | 59.47 | 26.475 | [5 empty] | 0 | 1.998 | 16 | 1.9832 | 1.8099 | 1.4457 | 1.3043 | 0.50559 | 25.4934
2006-05-03 | 7:33 | 0 | 19.546 | 0 | 2 | 0 | 31.269 | 33.297 | 30.521 | 30.065 | 28.449 | 26.355 | 15.915 | 0 | 0 | 59.089 | 56.802 | 45.422 | 22.331 | 0 | 0 | 59.404 | 26.691 | [5 empty] | 0 | 1.204 | 17 | 1.962 | 1.7897 | 1.4449 | 1.3043 | 0.48538 | 24.7397
2006-05-03 | 7:34 | 0 | 19.52 | 0 | 2 | 0 | 31.124 | 32.063 | 30.641 | 30.401 | 27.897 | 26.235 | 15.893 | 0 | 0 | 59.089 | 56.779 | 45.422 | 22.356 | 0 | 0 | 59.312 | 26.885 | [5 empty] | 0 | 0.723 | 18 | 1.9684 | 1.7958 | 1.4451 | 1.3043 | 0.49147 | 24.9685
2006-05-03 | 7:35 | 0 | 19.52 | 0 | 2 | 0 | 31.029 | 31.629 | 30.955 | 30.546 | 27.63 | 26.306 | 15.94 | 0 | 0 | 59.112 | 56.825 | 45.352 | 22.38 | 0 | 0 | 59.29 | 27.079 | [5 empty] | 0 | 0.483 | 19 | 1.9547 | 1.7828 | 1.4446 | 1.3043 | 0.47846 | 24.4778
2006-05-03 | 7:36 | 0 | 19.495 | 0 | 3 | 0 | 31.051 | 31.414 | 31.075 | 30.98 | 27.535 | 26.235 | 15.868 | 0 | 0 | 59.043 | 56.779 | 45.422 | 22.501 | 0 | 0 | 59.335 | 27.39 | [5 empty] | 0 | 0.071 | 20 | 1.9756 | 1.8027 | 1.4454 | 1.3043 | 0.49839 | 25.2268
2006-05-03 | 7:37 | 0 | 19.669 | 0 | 2 | 0 | 31.318 | 31.485 | 31.294 | 31.269 | 27.51 | 26.402 | 16.089 | 0 | 0 | 59.201 | 56.914 | 45.513 | 22.525 | 0 | 0 | 59.29 | 27.559 | [5 empty] | 0 | 0.049 | 21 | 1.9113 | 1.7416 | 1.4428 | 1.3043 | 0.43722 | 22.8756
2006-05-03 | 7:38 | 0 | 19.669 | 0 | 3 | 0 | 31.46 | 31.534 | 31.195 | 31.294 | 27.101 | 26.5 | 16.114 | 0 | 0 | 59.134 | 56.937 | 45.581 | 22.525 | 0 | 0 | 59.269 | 27.753 | [5 empty] | 0 | 0.166 | 22 | 1.904 | 1.7346 | 1.4425 | 1.3043 | 0.4303 | 22.5996
2006-05-03 | 7:39 | 0 | 19.644 | 0 | 2 | 0 | 31.583 | 31.703 | 30.666 | 31.075 | 29.293 | 26.331 | 16.212 | 0 | 0 | 59.201 | 56.914 | 45.537 | 22.55 | 0 | 0 | 59.134 | 27.944 | [5 empty] | 0 | 0.508 | 23 | 1.8755 | 1.7075 | 1.4413 | 1.3043 | 0.40317 | 21.4971
2006-05-03 | 7:40 | 1 | 19.669 | 0 | 3 | 0 | 43.425 | 31.823 | 30.546 | 30.81 | 32.448 | 26.5 | 16.189 | 0 | 0 | 59.178 | 56.871 | 45.628 | 22.55 | 0 | 0 | 59.112 | 28.064 | [5 empty] | 19.669 | 12.615 | 24 | 1.8822 | 1.7139 | 1.4416 | 1.3043 | 0.40954 | 21.7588
2006-05-03 | 7:41 | 0 | 19.581 | 1 | 3 | 0 | 46.739 | 39.581 | 30.17 | 30.411 | 32.979 | 26.414 | 16.124 | 1 | 0 | 59.075 | 56.811 | 45.317 | 22.464 | 0 | 0 | 58.94 | 28.099 | [5 empty] | 0 | 16.328 | 25 | 1.9011 | 1.7319 | 1.4424 | 1.3043 | 0.42753 | 22.4886
2006-05-03 | 7:42 | 0 | 19.546 | 0 | 2 | 0 | 47.14 | 46.202 | 29.871 | 30.041 | 33.649 | 26.235 | 16.114 | 1 | 0 | 59.043 | 56.757 | 45.308 | 22.356 | 0 | 0 | 58.888 | 28.258 | [5 empty] | 0 | 17.099 | 26 | 1.904 | 1.7346 | 1.4425 | 1.3043 | 0.4303 | 22.5996
2006-05-03 | 7:43 | 0 | 19.52 | 0 | 3 | 0 | 47.509 | 46.912 | 29.751 | 29.991 | 34.565 | 26.26 | 16.089 | 1 | 0 | 58.931 | 56.757 | 45.399 | 22.356 | 0 | 0 | 58.776 | 28.378 | [5 empty] | 0 | 17.518 | 27 | 1.9113 | 1.7416 | 1.4428 | 1.3043 | 0.43722 | 22.8756
2006-05-03 | 7:44 | 1 | 19.52 | 0 | 2 | 0 | 48.013 | 47.257 | 29.871 | 29.776 | 34.988 | 26.331 | 16.114 | 2 | 0 | 58.954 | 56.713 | 45.308 | 22.356 | 0 | 0 | 58.753 | 28.572 | [5 empty] | 19.52 | 18.237 | 28 | 1.904 | 1.7346 | 1.4425 | 1.3043 | 0.4303 | 22.5996
2006-05-03 | 7:45 | 0 | 19.505 | 0 | 2 | 0 | 48.732 | 47.885 | 29.81 | 29.712 | 34.598 | 26.269 | 16.199 | 1 | 0 | 58.963 | 56.768 | 45.385 | 22.415 | 0 | 0 | 58.717 | 28.726 | [5 empty] | 0 | 19.02 | 29 | 1.8793 | 1.7111 | 1.4415 | 1.3043 | 0.40677 | 21.6453
2006-05-03 | 7:46 | 0 | 19.495 | 0 | 2 | 0 | 38.514 | 48.494 | 30.065 | 29.727 | 31.968 | 26.186 | 16.189 | 1 | 0 | 59.023 | 56.736 | 45.329 | 22.38 | 0 | 0 | 58.662 | 28.837 | [5 empty] | 0 | 8.787 | 30 | 1.8822 | 1.7139 | 1.4416 | 1.3043 | 0.40954 | 21.7588
2006-05-03 | 7:47 | 0 | 19.538 | 0 | 3 | 0 | 33.361 | 43.771 | 30.445 | 29.962 | 30.516 | 26.203 | 16.182 | 0 | 0 | 59.02 | 56.777 | 45.488 | 22.398 | 0 | 0 | 58.683 | 28.998 | [5 empty] | 0 | 3.399 | 31 | 1.8842 | 1.7158 | 1.4417 | 1.3043 | 0.41147 | 21.8381
2006-05-03 | 7:48 | 0 | 19.568 | 0 | 2 | 0 | 31.87 | 35.624 | 30.906 | 30.305 | 29.222 | 26.257 | 16.285 | 0 | 0 | 59.025 | 56.782 | 45.446 | 22.452 | 0 | 0 | 58.71 | 29.197 | [5 empty] | 0 | 1.565 | 32 | 1.8542 | 1.6873 | 1.4405 | 1.3043 | 0.38296 | 20.6538
2006-05-03 | 7:49 | 0 | 19.538 | 0 | 2 | 0 | 31.335 | 32.938 | 31.021 | 30.59 | 28.685 | 26.181 | 16.353 | 0 | 0 | 59.086 | 56.777 | 45.371 | 22.422 | 0 | 0 | 58.683 | 29.288 | [5 empty] | 0 | 0.745 | 33 | 1.8344 | 1.6685 | 1.4397 | 1.3043 | 0.36414 | 19.8507
2006-05-03 | 7:50 | 0 | 19.538 | 0 | 2 | 0 | 31.335 | 32.009 | 31.24 | 30.926 | 28.395 | 26.108 | 16.403 | 0 | 0 | 59.02 | 56.754 | 45.464 | 22.373 | 0 | 0 | 58.66 | 29.359 | [5 empty] | 0 | 0.409 | 34 | 1.8198 | 1.6546 | 1.4391 | 1.3043 | 0.3503 | 19.249
2006-05-03 | 7:51 | 0 | 19.563 | 0 | 3 | 0 | 31.431 | 31.769 | 31.48 | 31.166 | 28.13 | 26.108 | 16.478 | 1 | 0 | 59.064 | 56.711 | 45.418 | 22.398 | 0 | 0 | 58.616 | 29.408 | [5 empty] | 0 | 0.265 | 35 | 1.798 | 1.6339 | 1.4382 | 1.3043 | 0.32954 | 18.3282
2006-05-03 | 7:52 | 0 | 19.711 | 1 | 2 | 0 | 31.696 | 31.938 | 31.649 | 31.72 | 28.395 | 26.228 | 16.675 | 0 | 0 | 59.132 | 56.846 | 45.509 | 22.567 | 0 | 0 | 58.728 | 29.722 | [5 empty] | 0 | -0.024 | 36 | 1.7406 | 1.5794 | 1.4359 | 1.3043 | 0.27501 | 15.7995
2006-05-03 | 7:53 | 0 | 19.711 | 0 | 2 | 0 | 31.84 | 31.938 | 31.48 | 31.625 | 28.324 | 26.326 | 16.675 | 0 | 0 | 59.132 | 56.823 | 45.532 | 22.567 | 0 | 0 | 58.683 | 29.866 | [5 empty] | 0 | 0.215 | 37 | 1.7406 | 1.5794 | 1.4359 | 1.3043 | 0.27501 | 15.7995
2006-05-03 | 7:54 | 0 | 19.742 | 0 | 3 | 0 | 31.894 | 32.063 | 31.195 | 31.629 | 28.449 | 26.233 | 16.878 | 0 | 0 | 59.137 | 56.916 | 45.56 | 22.596 | 0 | 0 | 58.687 | 30.016 | [5 empty] | 0 | 0.265 | 38 | 1.6815 | 1.5232 | 1.4335 | 1.3043 | 0.21882 | 13.0133
2006-05-03 | 7:55 | 0 | 19.742 | 0 | 2 | 0 | 31.87 | 32.088 | 30.884 | 31.294 | 31.703 | 26.161 | 16.853 | 0 | 0 | 59.091 | 56.873 | 45.607 | 22.572 | 0 | 0 | 58.664 | 30.041 | [5 empty] | 0 | 0.576 | 39 | 1.6888 | 1.5301 | 1.4338 | 1.3043 | 0.22574 | 13.3669
2006-05-03 | 7:56 | 0 | 19.616 | 0 | 3 | 0 | 44.666 | 31.943 | 30.57 | 30.859 | 32.543 | 25.992 | 16.582 | 0 | 0 | 59.002 | 56.738 | 45.469 | 22.476 | 0 | 0 | 58.552 | 30.016 | [5 empty] | 0 | 13.807 | 40 | 1.7677 | 1.6051 | 1.437 | 1.3043 | 0.30075 | 17.0137
2006-05-03 | 7:57 | 0 | 19.568 | 0 | 2 | 0 | 46.638 | 42.056 | 30.3 | 30.516 | 33.244 | 26.012 | 16.551 | 0 | 0 | 58.929 | 56.688 | 45.532 | 22.447 | 0 | 0 | 58.459 | 30.082 | [5 empty] | 0 | 16.122 | 41 | 1.7767 | 1.6137 | 1.4373 | 1.3043 | 0.30934 | 17.4102
2006-05-03 | 7:58 | 0 | 19.616 | 0 | 3 | 0 | 47.257 | 46.225 | 30.087 | 30.401 | 34.165 | 25.921 | 16.632 | 2 | 0 | 58.934 | 56.67 | 45.56 | 22.403 | 0 | 0 | 58.418 | 30.185 | [5 empty] | 0 | 16.856 | 42 | 1.7532 | 1.5913 | 1.4364 | 1.3043 | 0.28691 | 16.3656
2006-05-03 | 7:59 | 1 | 19.586 | 0 | 2 | 0 | 47.733 | 46.977 | 30.107 | 30.036 | 34.983 | 25.938 | 16.7 | 1 | 0 | 58.929 | 56.665 | 45.394 | 22.422 | 0 | 0 | 58.436 | 30.251 | [5 empty] | 19.586 | 17.697 | 43 | 1.7334 | 1.5724 | 1.4356 | 1.3043 | 0.26809 | 15.4666
2006-05-03 | 8:00 | 0 | 19.586 | 0 | 3 | 0 | 48.261 | 47.504 | 30.082 | 29.962 | 35.242 | 25.916 | 16.75 | 1 | 0 | 58.906 | 56.642 | 45.555 | 22.398 | 0 | 0 | 58.301 | 30.347 | [5 empty] | 0 | 18.299 | 44 | 1.7188 | 1.5586 | 1.435 | 1.3043 | 0.25425 | 14.7924
2006-05-03 | 8:01 | 0 | 19.586 | 0 | 2 | 1 | 41.305 | 48.102 | 30.131 | 29.938 | 33.196 | 25.987 | 16.725 | 1 | 0 | 58.906 | 56.665 | 45.488 | 22.373 | 0 | 0 | 58.235 | 30.467 | [5 empty] | 0 | 11.367 | 45 | 1.7261 | 1.5655 | 1.4353 | 1.3043 | 0.26117 | 15.1309
2006-05-03 | 8:02 | 0 | 19.538 | 0 | 2 | 0 | 34.091 | 46.083 | 30.372 | 30.036 | 31.119 | 25.963 | 16.75 | 1 | 0 | 58.886 | 56.642 | 45.464 | 22.422 | 0 | 0 | 58.235 | 30.541 | [5 empty] | 0 | 4.055 | 0 | 1.7188 | 1.5586 | 1.435 | 1.3043 | 0.25425 | 14.7924
2006-05-03 | 8:03 | 0 | 19.593 | 1 | 2 | 0 | 32.208 | 36.892 | 30.57 | 30.281 | 29.822 | 25.968 | 16.755 | 0 | 0 | 58.913 | 56.647 | 45.492 | 22.378 | 0 | 0 | 58.24 | 30.69 | [5 empty] | 0 | 1.927 | 1 | 1.7173 | 1.5572 | 1.202 | 1.0714 | 0.48579 | 28.2871
2006-05-03 | 8:04 | 0 | 19.563 | 0 | 3 | 0 | 31.431 | 33.316 | 30.781 | 30.396 | 29.383 | 26.058 | 16.75 | 0 | 0 | 58.906 | 56.665 | 45.532 | 22.398 | 0 | 0 | 58.256 | 30.71 | [5 empty] | 0 | 1.035 | 2 | 1.7188 | 1.5586 | 1.2021 | 1.0714 | 0.48717 | 28.3437
2006-05-03 | 8:05 | 0 | 19.734 | 0 | 2 | 0 | 31.409 | 32.274 | 31.166 | 30.877 | 29.072 | 26.252 | 16.921 | 0 | 0 | 59.02 | 56.777 | 45.555 | 22.542 | 0 | 0 | 58.347 | 30.926 | [5 empty] | 0 | 0.532 | 3 | 1.669 | 1.5113 | 1.2001 | 1.0714 | 0.43984 | 26.3533
2006-05-03 | 8:06 | 0 | 19.711 | 0 | 2 | 0 | 31.504 | 31.963 | 31.409 | 31.119 | 28.663 | 26.397 | 16.971 | 0 | 0 | 59.02 | 56.731 | 45.761 | 22.542 | 0 | 0 | 58.347 | 30.999 | [5 empty] | 0 | 0.385 | 4 | 1.6544 | 1.4974 | 1.1995 | 1.0714 | 0.426 | 25.7487
2006-05-03 | 8:07 | 0 | 19.679 | 0 | 3 | 0 | 31.593 | 31.737 | 31.352 | 31.303 | 28.363 | 26.22 | 16.989 | 0 | 0 | 58.991 | 56.725 | 45.616 | 22.535 | 0 | 0 | 58.295 | 31.088 | [5 empty] | 0 | 0.29 | 5 | 1.6492 | 1.4924 | 1.1993 | 1.0714 | 0.42102 | 25.5285
2006-05-03 | 8:08 | 0 | 19.734 | 0 | 2 | 0 | 31.649 | 31.865 | 31.455 | 31.553 | 28.42 | 26.446 | 17.094 | 0 | 0 | 59.041 | 56.731 | 45.602 | 22.567 | 0 | 0 | 58.324 | 31.166 | [5 empty] | 0 | 0.096 | 6 | 1.6186 | 1.4634 | 1.198 | 1.0714 | 0.39195 | 24.2151
2006-05-03 | 8:09 | 0 | 19.727 | 0 | 3 | 0 | 31.617 | 31.808 | 31.134 | 31.448 | 28.461 | 26.34 | 17.062 | 0 | 0 | 58.968 | 56.725 | 45.572 | 22.535 | 0 | 0 | 58.295 | 31.134 | [5 empty] | 0 | 0.169 | 7 | 1.6279 | 1.4722 | 1.1984 | 1.0714 | 0.40081 | 24.6206
2006-05-03 | 8:10 | 0 | 19.679 | 0 | 2 | 0 | 31.713 | 31.857 | 31.038 | 31.352 | 29.352 | 26.34 | 17.062 | 0 | 0 | 59.011 | 56.681 | 45.754 | 22.535 | 0 | 0 | 58.34 | 31.232 | [5 empty] | 0 | 0.361 | 8 | 1.6279 | 1.4722 | 1.1984 | 1.0714 | 0.40081 | 24.6206
2006-05-03 | 8:11 | 0 | 19.701 | 0 | 3 | 0 | 42.566 | 31.808 | 30.629 | 31.159 | 32.649 | 26.559 | 17.062 | 0 | 0 | 58.945 | 56.681 | 45.593 | 22.535 | 0 | 0 | 58.249 | 31.279 | [5 empty] | 0 | 11.407 | 9 | 1.6279 | 1.4722 | 1.1984 | 1.0714 | 0.40081 | 24.6206
2006-05-03 | 8:12 | 0 | 19.734 | 0 | 2 | 0 | 46.449 | 38.296 | 30.396 | 30.732 | 33.62 | 26.492 | 17.145 | 1 | 0 | 58.975 | 56.688 | 45.623 | 22.567 | 0 | 0 | 58.279 | 31.36 | [5 empty] | 0 | 15.717 | 10 | 1.6038 | 1.4493 | 1.1974 | 1.0714 | 0.37784 | 23.5591
2006-05-03 | 8:13 | 0 | 19.789 | 0 | 3 | 0 | 47.189 | 45.745 | 30.178 | 30.59 | 34.419 | 26.591 | 17.243 | 1 | 0 | 58.975 | 56.688 | 45.761 | 22.567 | 0 | 0 | 58.212 | 31.384 | [5 empty] | 0 | 16.599 | 11 | 1.5752 | 1.4221 | 1.1963 | 1.0714 | 0.35071 | 22.2639
2006-05-03 | 8:14 | 1 | 19.784 | 1 | 2 | 0 | 47.803 | 46.954 | 30.323 | 30.347 | 35.148 | 26.517 | 17.243 | 1 | 0 | 58.952 | 56.665 | 45.623 | 22.591 | 0 | 0 | 58.212 | 31.384 | [5 empty] | 19.784 | 17.456 | 12 | 1.5752 | 1.4221 | 1.1963 | 1.0714 | 0.35071 | 22.2639
2006-05-03 | 8:15 | 0 | 19.734 | 0 | 2 | 0 | 43.372 | 47.481 | 30.202 | 30.202 | 33.854 | 26.566 | 17.391 | 1 | 0 | 58.929 | 56.642 | 45.761 | 22.542 | 0 | 0 | 58.123 | 31.455 | [5 empty] | 0 | 13.17 | 13 | 1.5321 | 1.3812 | 1.1945 | 1.0714 | 0.30974 | 20.2163
2006-05-03 | 8:16 | 0 | 19.784 | 0 | 3 | 0 | 34.749 | 46.977 | 30.227 | 30.058 | 32.274 | 26.492 | 17.293 | 1 | 0 | 58.906 | 56.688 | 45.67 | 22.616 | 0 | 0 | 58.144 | 31.553 | [5 empty] | 0 | 4.691 | 14 | 1.5607 | 1.4083 | 1.1957 | 1.0714 | 0.33687 | 21.5848
2006-05-03 | 8:17 | 0 | 19.784 | 0 | 2 | 0 | 32.348 | 37.875 | 30.3 | 30.107 | 31.335 | 26.446 | 17.268 | 0 | 0 | 58.929 | 56.688 | 45.67 | 22.591 | 0 | 0 | 58.144 | 31.649 | [5 empty] | 0 | 2.241 | 15 | 1.568 | 1.4152 | 1.196 | 1.0714 | 0.34379 | 21.9259
2006-05-03 | 8:18 | 0 | 19.661 | 0 | 2 | 0 | 31.384 | 33.55 | 30.445 | 30.107 | 30.612 | 26.348 | 17.268 | 0 | 0 | 58.817 | 56.531 | 45.579 | 22.398 | 0 | 0 | 58.078 | 31.575 | [5 empty] | 0 | 1.277 | 16 | 1.568 | 1.4152 | 1.196 | 1.0714 | 0.34379 | 21.9259
2006-05-03 | 8:19 | 0 | 19.666 | 0 | 2 | 0 | 31.051 | 32.233 | 30.619 | 30.232 | 30.016 | 26.426 | 17.348 | 0 | 0 | 58.845 | 56.535 | 45.675 | 22.403 | 0 | 0 | 58.037 | 31.654 | [5 empty] | 0 | 0.819 | 17 | 1.5447 | 1.3931 | 1.195 | 1.0714 | 0.32165 | 20.823
2006-05-03 | 8:20 | 0 | 19.636 | 0 | 2 | 0 | 30.877 | 31.529 | 30.732 | 30.492 | 29.432 | 26.421 | 17.341 | 0 | 0 | 58.817 | 56.553 | 45.532 | 22.422 | 0 | 0 | 58.009 | 31.674 | [5 empty] | 0 | 0.385 | 18 | 1.5467 | 1.395 | 1.1951 | 1.0714 | 0.32358 | 20.9208
2006-05-03 | 8:21 | 0 | 19.636 | 0 | 3 | 0 | 30.95 | 31.264 | 30.59 | 30.71 | 29.408 | 26.203 | 17.391 | 0 | 0 | 58.794 | 56.464 | 45.623 | 22.422 | 0 | 0 | 57.92 | 31.72 | [5 empty] | 0 | 0.24 | 19 | 1.5321 | 1.3812 | 1.1945 | 1.0714 | 0.30974 | 20.2163
2006-05-03 | 8:22 | 0 | 19.641 | 0 | 2 | 0 | 31.075 | 31.244 | 30.641 | 30.761 | 29.293 | 26.233 | 17.371 | 0 | 0 | 58.822 | 56.512 | 45.56 | 22.427 | 0 | 0 | 57.971 | 31.774 | [5 empty] | 0 | 0.314 | 20 | 1.538 | 1.3867 | 1.1948 | 1.0714 | 0.31528 | 20.4997
2006-05-03 | 8:23 | 0 | 19.815 | 0 | 3 | 0 | 31.195 | 31.34 | 30.835 | 30.98 | 29.437 | 26.451 | 17.57 | 0 | 0 | 58.956 | 56.581 | 45.675 | 22.596 | 0 | 0 | 58.105 | 31.943 | [5 empty] | 0 | 0.215 | 21 | 1.48 | 1.3316 | 1.1924 | 1.0714 | 0.2602 | 17.5806
2006-05-03 | 8:24 | 0 | 19.815 | 0 | 2 | 0 | 31.124 | 31.438 | 30.641 | 31.029 | 29.511 | 26.402 | 17.62 | 1 | 0 | 58.956 | 56.604 | 45.721 | 22.572 | 0 | 0 | 58.105 | 31.968 | [5 empty] | 0 | 0.095 | 22 | 1.4655 | 1.3178 | 1.1918 | 1.0714 | 0.24636 | 16.8108
2006-05-03 | 8:25 | 0 | 19.809 | 0 | 3 | 0 | 34.842 | 31.286 | 30.516 | 30.685 | 32.179 | 26.181 | 17.637 | 0 | 0 | 58.886 | 56.531 | 45.693 | 22.518 | 0 | 0 | 58.055 | 32.009 | [5 empty] | 0 | 4.157 | 23 | 1.4605 | 1.3131 | 1.1916 | 1.0714 | 0.24165 | 16.5456
2006-05-03 | 8:26 | 0 | 19.809 | 1 | 2 | 0 | 45.488 | 32.274 | 30.323 | 30.541 | 32.821 | 26.301 | 17.688 | 0 | 0 | 58.886 | 56.485 | 45.761 | 22.567 | 0 | 0 | 57.943 | 32.105 | [5 empty] | 0 | 14.947 | 24 | 1.4457 | 1.299 | 1.191 | 1.0714 | 0.22753 | 15.7391
2006-05-03 | 8:27 | 0 | 19.681 | 0 | 2 | 0 | 46.972 | 43.934 | 29.957 | 30.2 | 33.428 | 26.103 | 17.512 | 1 | 0 | 58.746 | 56.437 | 45.53 | 22.442 | 0 | 0 | 57.827 | 32.029 | [5 empty] | 0 | 16.772 | 25 | 1.4969 | 1.3477 | 1.1931 | 1.0714 | 0.27625 | 18.4547
2006-05-03 | 8:28 | 1 | 19.651 | 0 | 3 | 0 | 47.243 | 46.396 | 29.881 | 29.952 | 34.01 | 25.931 | 17.504 | 1 | 0 | 58.696 | 56.364 | 45.502 | 22.437 | 0 | 0 | 57.777 | 32.073 | [5 empty] | 19.651 | 17.291 | 26 | 1.4992 | 1.3499 | 1.1932 | 1.0714 | 0.27846 | 18.5738
2006-05-03 | 8:29 | 0 | 19.681 | 0 | 2 | 0 | 47.707 | 47.042 | 29.766 | 29.911 | 34.038 | 25.838 | 17.363 | 1 | 0 | 58.746 | 56.414 | 45.551 | 22.442 | 0 | 0 | 57.738 | 32.103 | [5 empty] | 0 | 17.796 | 27 | 1.5403 | 1.3889 | 1.1948 | 1.0714 | 0.31749 | 20.6125
2006-05-03 | 8:30 | 0 | 19.681 | 0 | 3 | 0 | 38.081 | 47.455 | 29.812 | 29.741 | 32.512 | 25.791 | 17.585 | 1 | 0 | 58.678 | 56.371 | 45.574 | 22.393 | 0 | 0 | 57.761 | 32.149 | [5 empty] | 0 | 8.34 | 28 | 1.4756 | 1.3275 | 1.1922 | 1.0714 | 0.25604 | 17.3513
2006-05-03 | 8:31 | 0 | 19.651 | 0 | 2 | 0 | 32.976 | 42.918 | 29.832 | 29.808 | 31.279 | 25.713 | 17.58 | 0 | 0 | 58.63 | 56.343 | 45.593 | 22.388 | 0 | 0 | 57.733 | 32.169 | [5 empty] | 0 | 3.168 | 29 | 1.4771 | 1.3289 | 1.1923 | 1.0714 | 0.25743 | 17.4278
2006-05-03 | 8:32 | 0 | 19.681 | 0 | 2 | 0 | 31.549 | 35.167 | 30.031 | 29.911 | 30.151 | 25.791 | 17.61 | 1 | 0 | 58.678 | 56.414 | 45.597 | 22.442 | 0 | 0 | 57.715 | 32.247 | [5 empty] | 0 | 1.638 | 30 | 1.4684 | 1.3206 | 1.1919 | 1.0714 | 0.24912 | 16.966
2006-05-03 | 8:33 | 0 | 19.706 | 0 | 2 | 0 | 30.994 | 32.582 | 30.126 | 30.006 | 29.381 | 25.862 | 17.534 | 0 | 0 | 58.678 | 56.371 | 45.689 | 22.417 | 0 | 0 | 57.669 | 32.272 | [5 empty] | 0 | 0.988 | 31 | 1.4905 | 1.3416 | 1.1928 | 1.0714 | 0.27016 | 18.1255
2006-05-03 | 8:34 | 0 | 19.656 | 0 | 2 | 0 | 30.705 | 31.598 | 30.2 | 30.055 | 29.261 | 25.718 | 17.635 | 0 | 0 | 58.678 | 56.391 | 45.689 | 22.442 | 0 | 0 | 57.738 | 32.318 | [5 empty] | 0 | 0.65 | 32 | 1.4611 | 1.3136 | 1.1916 | 1.0714 | 0.2422 | 16.5769
2006-05-03 | 8:35 | 0 | 19.656 | 0 | 2 | 0 | 30.609 | 31.186 | 30.367 | 30.345 | 29.403 | 25.767 | 17.733 | 0 | 0 | 58.678 | 56.348 | 45.621 | 22.442 | 0 | 0 | 57.715 | 32.367 | [5 empty] | 0 | 0.264 | 33 | 1.4326 | 1.2865 | 1.1905 | 1.0714 | 0.21508 | 15.0136
2006-05-03 | 8:36 | 0 | 19.815 | 0 | 3 | 0 | 30.764 | 31.053 | 30.475 | 30.45 | 29.391 | 25.85 | 17.818 | 0 | 0 | 58.689 | 56.357 | 45.677 | 22.452 | 0 | 0 | 57.701 | 32.451 | [5 empty] | 0 | 0.314 | 34 | 1.4078 | 1.263 | 1.1895 | 1.0714 | 0.19155 | 13.6063
2006-05-03 | 8:37 | 0 | 19.644 | 1 | 2 | 0 | 30.69 | 31.004 | 30.45 | 30.33 | 29.462 | 25.752 | 17.718 | 0 | 0 | 58.689 | 56.357 | 45.621 | 22.417 | 0 | 0 | 57.649 | 32.439 | [5 empty] | 0 | 0.36 | 35 | 1.4369 | 1.2907 | 1.1907 | 1.0714 | 0.21923 | 15.2569
2006-05-03 | 8:38 | 0 | 19.83 | 0 | 3 | 0 | 30.85 | 31.019 | 30.511 | 30.56 | 29.67 | 26.007 | 17.954 | 0 | 0 | 58.813 | 56.46 | 45.735 | 22.586 | 0 | 0 | 57.738 | 32.653 | [5 empty] | 0 | 0.29 | 36 | 1.3682 | 1.2253 | 1.1879 | 1.0714 | 0.1539 | 11.2487
2006-05-03 | 8:39 | 0 | 19.84 | 0 | 2 | 0 | 30.81 | 31.029 | 30.401 | 30.57 | 31.678 | 25.85 | 18.014 | 0 | 0 | 58.778 | 56.469 | 45.836 | 22.596 | 0 | 0 | 57.77 | 32.732 | [5 empty] | 0 | 0.24 | 37 | 1.3507 | 1.2087 | 1.1872 | 1.0714 | 0.1373 | 10.1646
2006-05-03 | 8:40 | 0 | 19.792 | 0 | 2 | 0 | 44.13 | 31.029 | 30.161 | 30.524 | 33.039 | 26.017 | 18.014 | 0 | 0 | 58.756 | 56.423 | 45.815 | 22.621 | 0 | 0 | 57.815 | 32.756 | [5 empty] | 0 | 13.606 | 38 | 1.3507 | 1.2087 | 1.1872 | 1.0714 | 0.1373 | 10.1646
2006-05-03 | 8:41 | 0 | 19.804 | 0 | 3 | 0 | 41.913 | 40.456 | 29.862 | 30.2 | 32.272 | 26.032 | 17.979 | 1 | 0 | 58.724 | 56.391 | 45.896 | 22.586 | 0 | 0 | 57.692 | 32.771 | [5 empty] | 0 | 11.713 | 39 | 1.3609 | 1.2184 | 1.1876 | 1.0714 | 0.14698 | 10.8004
2006-05-03 | 8:42 | 0 | 19.716 | 0 | 2 | 0 | 33.72 | 44.037 | 29.705 | 29.871 | 30.715 | 25.897 | 17.891 | 0 | 0 | 58.667 | 56.289 | 45.583 | 22.452 | 0 | 0 | 57.612 | 32.687 | [5 empty] | 0 | 3.849 | 40 | 1.3865 | 1.2428 | 1.1886 | 1.0714 | 0.17134 | 12.3576
2006-05-03 | 8:43 | 0 | 19.691 | 0 | 3 | 0 | 31.438 | 35.507 | 29.582 | 29.871 | 29.486 | 25.777 | 17.841 | 0 | 0 | 58.598 | 56.289 | 45.654 | 22.476 | 0 | 0 | 57.546 | 32.711 | [5 empty] | 0 | 1.567 | 41 | 1.4011 | 1.2566 | 1.1892 | 1.0714 | 0.18518 | 13.2169
2006-05-03 | 8:44 | 0 | 19.691 | 0 | 2 | 0 | 30.668 | 32.257 | 29.631 | 29.631 | 29.317 | 25.85 | 17.916 | 0 | 0 | 58.71 | 56.312 | 45.882 | 22.572 | 0 | 0 | 57.523 | 32.756 | [5 empty] | 0 | 1.037 | 42 | 1.3793 | 1.2359 | 1.1883 | 1.0714 | 0.16442 | 11.9211
2006-05-03 | 8:45 | 0 | 19.644 | 0 | 2 | 0 | 30.256 | 31.244 | 29.462 | 29.486 | 29.173 | 25.921 | 18.014 | 1 | 0 | 58.578 | 56.268 | 45.63 | 22.427 | 0 | 0 | 57.589 | 32.78 | [5 empty] | 0 | 0.77 | 43 | 1.3507 | 1.2087 | 1.1872 | 1.0714 | 0.1373 | 10.1646
2006-05-03 | 8:46 | 0 | 19.691 | 0 | 3 | 0 | 30.016 | 30.69 | 29.486 | 29.486 | 29.246 | 25.897 | 18.014 | 0 | 0 | 58.555 | 56.245 | 45.677 | 22.476 | 0 | 0 | 57.589 | 32.756 | [5 empty] | 0 | 0.53 | 44 | 1.3507 | 1.2087 | 1.1872 | 1.0714 | 0.1373 | 10.1646
2006-05-03 | 8:47 | 0 | 19.639 | 0 | 2 | 0 | 29.938 | 30.347 | 29.528 | 29.577 | 29.192 | 25.867 | 17.886 | 0 | 0 | 58.502 | 56.15 | 45.623 | 22.4 | 0 | 0 | 57.516 | 32.752 | [5 empty] | 0 | 0.361 | 45 | 1.388 | 1.2442 | 1.1887 | 1.0714 | 0.17273 | 12.4443
2006-05-03 | 8:48 | 0 | 19.649 | 1 | 2 | 0 | 29.83 | 30.19 | 29.516 | 29.562 | 28.986 | 25.951 | 17.972 | 0 | 0 | 58.534 | 56.202 | 45.726 | 22.456 | 0 | 0 | 57.48 | 32.854 | [5 empty] | 0 | 0.268 | 46 | 1.363 | 1.2204 | 1.1877 | 1.0714 | 0.14892 | 10.9264
2006-05-03 | 8:49 | 0 | 19.661 | 0 | 3 | 0 | 29.795 | 30.06 | 29.408 | 29.577 | 28.518 | 25.892 | 18.085 | 0 | 0 | 58.548 | 56.238 | 45.717 | 22.422 | 0 | 0 | 57.382 | 32.845 | [5 empty] | 0 | 0.218 | 47 | 1.33 | 1.1891 | 1.1863 | 1.0714 | 0.11764 | 8.8451
2006-05-03 | 8:50 | 0 | 19.674 | 0 | 2 | 0 | 29.852 | 29.95 | 29.371 | 29.516 | 28.503 | 26.095 | 18.02 | 0 | 0 | 58.534 | 56.159 | 45.635 | 22.456 | 0 | 0 | 57.325 | 32.878 | [5 empty] | 0 | 0.336 | 48 | 1.349 | 1.2071 | 1.1871 | 1.0714 | 0.13564 | 10.0547
2006-05-03 | 8:51 | 0 | 19.674 | 0 | 3 | 0 | 37.203 | 29.925 | 29.251 | 29.396 | 31.249 | 26.046 | 18.045 | 0 | 0 | 58.445 | 56.112 | 45.635 | 22.481 | 0 | 0 | 57.368 | 32.902 | [5 empty] | 0 | 7.807 | 49 | 1.3417 | 1.2001 | 1.1868 | 1.0714 | 0.12872 | 9.5935
2006-05-03 | 8:52 | 0 | 19.649 | 0 | 2 | 0 | 44.9 | 32.596 | 29.057 | 29.298 | 32.117 | 25.951 | 18.12 | 0 | 0 | 58.445 | 56.202 | 45.726 | 22.456 | 0 | 0 | 57.368 | 32.972 | [5 empty] | 0 | 15.602 | 50 | 1.3199 | 1.1794 | 1.1859 | 1.0714 | 0.10796 | 8.1793
2006-05-03 | 8:53 | 1 | 19.797 | 0 | 3 | 0 | 45.84 | 43.877 | 29.177 | 29.442 | 33.091 | 26.264 | 18.208 | 1 | 0 | 58.502 | 56.216 | 45.647 | 22.591 | 0 | 0 | 57.448 | 33.103 | [5 empty] | 19.797 | 16.398 | 51 | 1.2942 | 1.155 | 1.1849 | 1.0714 | 0.083597 | 6.4592
2006-05-03 | 8:54 | 0 | 19.772 | 0 | 2 | 0 | 46.23 | 45.541 | 29.033 | 29.276 | 33.818 | 26.046 | 18.243 | 1 | 0 | 58.58 | 56.248 | 45.703 | 22.675 | 0 | 0 | 57.571 | 33.137 | [5 empty] | 0 | 16.954 | 52 | 1.284 | 1.1453 | 1.1845 | 1.0714 | 0.073909 | 5.756
2006-05-03 | 8:55 | 0 | 19.845 | 0 | 3 | 0 | 46.895 | 46.046 | 29.057 | 29.106 | 34.431 | 26.12 | 18.341 | 2 | 0 | 58.58 | 56.248 | 45.726 | 22.65 | 0 | 0 | 57.526 | 33.137 | [5 empty] | 0 | 17.789 | 53 | 1.2555 | 1.1182 | 1.1833 | 1.0714 | 0.046783 | 3.7262
2006-05-03 | 8:56 | 0 | 19.809 | 0 | 2 | 0 | 47.091 | 46.587 | 29.097 | 29.097 | 34.584 | 26.157 | 18.454 | 1 | 0 | 58.591 | 56.193 | 45.875 | 22.616 | 0 | 0 | 57.516 | 33.127 | [5 empty] | 0 | 17.994 | 54 | 1.2226 | 1.0869 | 1.182 | 1.0714 | 0.015504 | 1.2681
2006-05-03 | 8:57 | 0 | 19.822 | 0 | 2 | 1 | 35.957 | 47.238 | 29.106 | 28.986 | 33.56 | 26.071 | 18.49 | 1 | 0 | 58.534 | 56.135 | 45.84 | 22.626 | 0 | 0 | 57.368 | 33.067 | [5 empty] | 0 | 6.971 | 55 | 1.2121 | 1.077 | 1.1815 | 1.0714 | 0.0055394 | 0.45701
2006-05-03 | 8:58 | 0 | 19.747 | 0 | 2 | 0 | 31.948 | 40.822 | 29.442 | 29.057 | 32.737 | 26.071 | 18.465 | 0 | 0 | 58.511 | 56.135 | 45.656 | 22.53 | 0 | 0 | 57.368 | 33.043 | [5 empty] | 0 | 2.891 | 0 | 1.2194 | 1.0839 | 1.1818 | 1.0714 | 0.012459 | 1.0218
2006-05-03 | 8:59 | 0 | 19.87 | 1 | 2 | 0 | 30.864 | 34.101 | 29.562 | 29.298 | 31.973 | 26.095 | 18.736 | 0 | 0 | 58.58 | 56.248 | 45.84 | 22.626 | 0 | 0 | 57.503 | 33.208 | [5 empty] | 0 | 1.566 | 1 | 1.1405 | 1.0089 | 0.58341 | 0.47619 | 0.53268 | 46.7072
2006-05-03 | 9:00 | 0 | 19.747 | 0 | 2 | 0 | 30.31 | 31.754 | 29.587 | 29.42 | 31.08 | 25.975 | 18.638 | 0 | 0 | 58.468 | 56.112 | 45.794 | 22.555 | 0 | 0 | 57.345 | 33.043 | [5 empty] | 0 | 0.89 | 2 | 1.169 | 1.036 | 0.58456 | 0.47619 | 0.55981 | 47.8874
2006-05-03 | 9:01 | 0 | 19.747 | 0 | 3 | 0 | 30.166 | 30.96 | 29.83 | 29.516 | 30.455 | 25.997 | 18.736 | 0 | 0 | 58.511 | 56.135 | 45.703 | 22.53 | 0 | 0 | 57.325 | 33.043 | [5 empty] | 0 | 0.65 | 3 | 1.1405 | 1.0089 | 0.58341 | 0.47619 | 0.53268 | 46.7072
2006-05-03 | 9:02 | 0 | 19.772 | 0 | 2 | 0 | 30.117 | 30.624 | 29.781 | 29.685 | 30.335 | 25.951 | 18.711 | 0 | 0 | 58.491 | 56.202 | 45.77 | 22.699 | 0 | 0 | 57.325 | 33.067 | [5 empty] | 0 | 0.432 | 4 | 1.1478 | 1.0158 | 0.5837 | 0.47619 | 0.5396 | 47.0139
2006-05-03 | 9:03 | 0 | 19.772 | 0 | 2 | 0 | 30.141 | 30.43 | 29.901 | 29.781 | 30.166 | 25.951 | 18.811 | 0 | 0 | 58.491 | 56.068 | 45.817 | 22.53 | 0 | 0 | 57.213 | 33.113 | [5 empty] | 0 | 0.36 | 5 | 1.1186 | 0.98812 | 0.58252 | 0.47619 | 0.51192 | 45.7633
2006-05-03 | 9:04 | 0 | 19.772 | 0 | 3 | 0 | 30.19 | 30.381 | 30.045 | 29.852 | 29.95 | 25.877 | 18.811 | 0 | 0 | 58.491 | 55.998 | 45.726 | 22.53 | 0 | 0 | 57.233 | 33.184 | [5 empty] | 0 | 0.338 | 6 | 1.1186 | 0.98812 | 0.58252 | 0.47619 | 0.51192 | 45.7633
2006-05-03 | 9:05 | 0 | 19.752 | 0 | 2 | 0 | 30.195 | 30.411 | 30.026 | 30.05 | 29.93 | 25.98 | 18.816 | 1 | 0 | 58.473 | 56.072 | 45.822 | 22.704 | 0 | 0 | 57.261 | 33.165 | [5 empty] | 0 | 0.145 | 7 | 1.1172 | 0.98673 | 0.58246 | 0.47619 | 0.51054 | 45.699
2006-05-03 | 9:06 | 0 | 19.722 | 0 | 2 | 0 | 30.551 | 30.359 | 29.95 | 30.07 | 31.924 | 25.877 | 18.982 | 0 | 0 | 58.4 | 56.021 | 45.77 | 22.53 | 0 | 0 | 57.233 | 33.184 | [5 empty] | 0 | 0.481 | 8 | 1.0688 | 0.94078 | 0.5805 | 0.47619 | 0.46459 | 43.4669
2006-05-03 | 9:07 | 1 | 19.802 | 0 | 3 | 0 | 44.236 | 30.533 | 29.714 | 29.979 | 33.027 | 26.054 | 19.163 | 0 | 0 | 58.498 | 56.028 | 45.686 | 22.609 | 0 | 0 | 57.332 | 33.261 | [5 empty] | 19.802 | 14.257 | 9 | 1.0161 | 0.89068 | 0.57837 | 0.47619 | 0.41449 | 40.791
2006-05-03 | 9:08 | 0 | 19.95 | 0 | 2 | 0 | 46.351 | 41.839 | 29.594 | 29.884 | 33.144 | 26.125 | 19.505 | 1 | 0 | 58.587 | 56.142 | 45.847 | 22.775 | 0 | 0 | 57.421 | 33.378 | [5 empty] | 0 | 16.467 | 10 | 0.91654 | 0.79602 | 0.57433 | 0.47619 | 0.31983 | 34.8947
2006-05-03 | 9:09 | 0 | 19.895 | 0 | 3 | 0 | 36.194 | 45.682 | 29.42 | 29.636 | 31.178 | 26.046 | 19.231 | 0 | 0 | 58.541 | 56.165 | 45.871 | 22.729 | 0 | 0 | 57.421 | 33.426 | [5 empty] | 0 | 6.558 | 11 | 0.99633 | 0.87186 | 0.57756 | 0.47619 | 0.39567 | 39.7125
2006-05-03 | 9:10 | 0 | 19.975 | 1 | 2 | 0 | 32.147 | 39.607 | 29.329 | 29.641 | 29.641 | 26.005 | 19.113 | 0 | 0 | 58.518 | 56.165 | 45.847 | 22.8 | 0 | 0 | 57.354 | 33.426 | [5 empty] | 0 | 2.506 | 12 | 1.0307 | 0.90452 | 0.57896 | 0.47619 | 0.42833 | 41.5575
2006-05-03 | 9:11 | 0 | 19.95 | 0 | 2 | 0 | 30.869 | 33.495 | 29.256 | 29.354 | 29.016 | 26.054 | 19.261 | 1 | 0 | 58.541 | 56.165 | 45.871 | 22.775 | 0 | 0 | 57.354 | 33.45 | [5 empty] | 0 | 1.515 | 13 | 0.9876 | 0.86356 | 0.57721 | 0.47619 | 0.38736 | 39.223
2006-05-03 | 9:12 | 0 | 19.827 | 0 | 2 | 0 | 30.244 | 31.497 | 29.16 | 29.28 | 27.981 | 25.811 | 19.038 | 0 | 0 | 58.429 | 55.981 | 45.938 | 22.631 | 0 | 0 | 57.24 | 33.354 | [5 empty] | 0 | 0.964 | 14 | 1.0525 | 0.92528 | 0.57984 | 0.47619 | 0.44909 | 42.6676
2006-05-03 | 9:13 | 0 | 19.827 | 0 | 3 | 0 | 29.93 | 30.774 | 29.209 | 29.16 | 27.353 | 25.86 | 18.94 | 0 | 0 | 58.406 | 56.005 | 45.733 | 22.631 | 0 | 0 | 57.22 | 33.378 | [5 empty] | 0 | 0.77 | 15 | 1.0811 | 0.95241 | 0.581 | 0.47619 | 0.47622 | 44.0505
2006-05-03 | 9:14 | 0 | 19.857 | 0 | 2 | 0 | 29.744 | 30.298 | 29.359 | 29.214 | 26.684 | 25.96 | 18.525 | 0 | 0 | 58.457 | 55.965 | 45.761 | 22.613 | 0 | 0 | 57.247 | 33.431 | [5 empty] | 0 | 0.53 | 16 | 1.2019 | 1.0673 | 0.5859 | 0.47619 | 0.59109 | 49.1788
2006-05-03 | 9:15 | 0 | 19.832 | 0 | 2 | 0 | 29.624 | 30.08 | 29.261 | 29.261 | 26.058 | 25.816 | 18.847 | 0 | 0 | 58.411 | 55.965 | 45.782 | 22.66 | 0 | 0 | 57.291 | 33.407 | [5 empty] | 0 | 0.363 | 17 | 1.1082 | 0.97815 | 0.5821 | 0.47619 | 0.50196 | 45.297
2006-05-03 | 9:16 | 0 | 19.832 | 0 | 2 | 0 | 29.648 | 29.864 | 29.31 | 29.405 | 26.539 | 25.769 | 19.168 | 0 | 0 | 58.368 | 56.009 | 45.829 | 22.685 | 0 | 0 | 57.268 | 33.383 | [5 empty] | 0 | 0.243 | 18 | 1.0147 | 0.8893 | 0.57831 | 0.47619 | 0.41311 | 40.7131
2006-05-03 | 9:17 | 0 | 19.832 | 0 | 3 | 0 | 29.695 | 29.768 | 29.19 | 29.383 | 27.311 | 25.794 | 19.535 | 0 | 0 | 58.368 | 55.918 | 45.875 | 22.66 | 0 | 0 | 57.224 | 33.407 | [5 empty] | 0 | 0.312 | 19 | 0.90781 | 0.78771 | 0.57398 | 0.47619 | 0.31152 | 34.3158
2006-05-03 | 9:18 | 0 | 19.832 | 0 | 2 | 0 | 29.575 | 29.744 | 29.141 | 29.239 | 30.298 | 25.84 | 19.561 | 0 | 0 | 58.345 | 55.942 | 45.805 | 22.66 | 0 | 0 | 57.202 | 33.359 | [5 empty] | 0 | 0.336 | 20 | 0.90024 | 0.78052 | 0.57367 | 0.47619 | 0.30432 | 33.805
2006-05-03 | 9:19 | 0 | 19.832 | 0 | 3 | 0 | 43.606 | 29.719 | 28.971 | 29.19 | 30.877 | 25.96 | 19.611 | 0 | 0 | 58.299 | 55.872 | 45.714 | 22.66 | 0 | 0 | 57.179 | 33.431 | [5 empty] | 0 | 14.416 | 21 | 0.88568 | 0.76668 | 0.57308 | 0.47619 | 0.29048 | 32.7981
2006-05-03 | 9:20 | 0 | 19.832 | 0 | 2 | 0 | 34.818 | 39.846 | 28.829 | 29.116 | 30.514 | 25.794 | 19.905 | 1 | 0 | 58.299 | 55.872 | 45.738 | 22.66 | 0 | 0 | 57.202 | 33.407 | [5 empty] | 0 | 5.702 | 22 | 0.80006 | 0.6853 | 0.56961 | 0.47619 | 0.20911 | 26.1361
2006-05-03 | 9:21 | 0 | 19.832 | 0 | 2 | 0 | 31.068 | 37.614 | 28.731 | 28.996 | 29.984 | 25.794 | 19.93 | 0 | 0 | 58.279 | 55.895 | 45.782 | 22.66 | 0 | 0 | 57.268 | 33.548 | [5 empty] | 0 | 2.072 | 23 | 0.79278 | 0.67838 | 0.56932 | 0.47619 | 0.20219 | 25.5032
2006-05-03 | 9:22 | 0 | 19.807 | 1 | 2 | 0 | 29.913 | 32.13 | 28.756 | 28.78 | 29.719 | 25.816 | 20.179 | 0 | 0 | 58.279 | 55.827 | 45.805 | 22.66 | 0 | 0 | 57.179 | 33.431 | [5 empty] | 0 | 1.133 | 24 | 0.72028 | 0.60945 | 0.56638 | 0.47619 | 0.13326 | 18.5016
2006-05-03 | 9:23 | 0 | 20.006 | 0 | 3 | 0 | 29.695 | 30.612 | 28.829 | 28.9 | 29.599 | 26.009 | 20.686 | 0 | 0 | 58.368 | 55.942 | 45.852 | 22.783 | 0 | 0 | 57.291 | 33.596 | [5 empty] | 0 | 0.795 | 25 | 0.57264 | 0.46912 | 0.5604 | 0.47619 | -0.0070753 | -1.2356
2006-05-03 | 9:24 | 0 | 20.041 | 0 | 2 | 0 | 29.489 | 30.068 | 28.741 | 28.91 | 28.984 | 25.995 | 20.792 | 0 | 0 | 58.4 | 55.998 | 45.931 | 22.839 | 0 | 0 | 57.256 | 33.605 | [5 empty] | 0 | 0.579 | 26 | 0.54177 | 0.43977 | 0.55914 | 0.47619 | -0.036416 | -6.7217
2006-05-03 | 9:25 | 0 | 20.041 | 0 | 2 | 0 | 29.393 | 29.849 | 28.839 | 29.006 | 28.405 | 25.995 | 21.01 | 0 | 0 | 58.422 | 55.974 | 45.952 | 22.864 | 0 | 0 | 57.279 | 33.605 | [5 empty] | 0 | 0.387 | 27 | 0.47829 | 0.37943 | 0.55657 | 0.47619 | -0.096758 | -20.2302
2006-05-03 | 9:26 | 0 | 20.066 | 0 | 2 | 0 | 29.249 | 29.584 | 28.719 | 28.91 | 28.285 | 26.044 | 21.056 | 0 | 0 | 58.377 | 55.974 | 45.838 | 22.839 | 0 | 0 | 57.279 | 33.651 | [5 empty] | 0 | 0.339 | 28 | 0.46489 | 0.3667 | 0.55603 | 0.47619 | -0.10949 | -23.5519
2006-05-03 | 9:27 | 0 | 19.88 | 0 | 2 | 0 | 28.996 | 29.307 | 28.488 | 28.753 | 27.213 | 25.985 | 21.118 | 0 | 0 | 58.343 | 55.916 | 45.826 | 22.756 | 0 | 0 | 57.133 | 33.522 | [5 empty] | 0 | 0.243 | 29 | 0.44684 | 0.34954 | 0.5553 | 0.47619 | -0.12665 | -28.3442
2006-05-03 | 9:28 | 0 | 19.905 | 0 | 3 | 0 | 28.947 | 29.212 | 28.464 | 28.537 | 26.466 | 25.96 | 21.213 | 0 | 0 | 58.208 | 55.755 | 45.712 | 22.685 | 0 | 0 | 57.11 | 33.476 | [5 empty] | 0 | 0.41 | 30 | 0.41917 | 0.32324 | 0.55418 | 0.47619 | -0.15295 | -36.4881
2006-05-03 | 9:29 | 0 | 19.905 | 0 | 2 | 0 | 28.898 | 29.043 | 28.344 | 28.682 | 27.814 | 26.007 | 21.432 | 0 | 0 | 58.185 | 55.711 | 45.759 | 22.707 | 0 | 0 | 57.065 | 33.5 | [5 empty] | 0 | 0.216 | 31 | 0.3554 | 0.26262 | 0.55159 | 0.47619 | -0.21357 | -60.092
2006-05-03 | 9:30 | 0 | 19.96 | 0 | 2 | 0 | 42.387 | 29.072 | 28.327 | 28.518 | 29.217 | 26.036 | 21.341 | 1 | 0 | 58.235 | 55.783 | 45.833 | 22.785 | 0 | 0 | 57.138 | 33.505 | [5 empty] | 0 | 13.869 | 32 | 0.3819 | 0.28781 | 0.55267 | 0.47619 | -0.18838 | -49.3268
2006-05-03 | 9:31 | 0 | 19.91 | 0 | 2 | 0 | 35.95 | 35.361 | 28.206 | 28.373 | 26.399 | 26.061 | 21.123 | 0 | 0 | 58.212 | 55.783 | 45.787 | 22.81 | 0 | 0 | 57.16 | 33.529 | [5 empty] | 0 | 7.577 | 33 | 0.44538 | 0.34815 | 0.55524 | 0.47619 | -0.12804 | -28.7476
2006-05-03 | 9:32 | 0 | 19.905 | 0 | 3 | 0 | 30.825 | 39.585 | 28.177 | 28.248 | 25.573 | 26.007 | 20.973 | 0 | 0 | 58.208 | 55.687 | 45.759 | 22.805 | 0 | 0 | 57.11 | 33.476 | [5 empty] | 0 | 2.577 | 34 | 0.48906 | 0.38967 | 0.55701 | 0.47619 | -0.086517 | -17.6904
2006-05-03 | 9:33 | 0 | 19.935 | 0 | 2 | 0 | 29.481 | 32.682 | 28.182 | 28.278 | 24.906 | 26.157 | 20.787 | 0 | 0 | 58.146 | 55.715 | 45.717 | 22.761 | 0 | 0 | 57.183 | 33.529 | [5 empty] | 0 | 1.203 | 35 | 0.54323 | 0.44116 | 0.5592 | 0.47619 | -0.035032 | -6.4489
2006-05-03 | 9:34 | 0 | 19.885 | 1 | 2 | 0 | 29.001 | 30.18 | 28.108 | 28.182 | 24.712 | 26.061 | 20.978 | 0 | 0 | 58.123 | 55.692 | 45.833 | 22.761 | 0 | 0 | 57.069 | 33.529 | [5 empty] | 0 | 0.819 | 36 | 0.48761 | 0.38829 | 0.55695 | 0.47619 | -0.087901 | -18.027
2006-05-03 | 9:35 | 0 | 20.033 | 0 | 2 | 0 | 28.783 | 29.41 | 28.084 | 28.182 | 24.327 | 26.061 | 21.172 | 0 | 0 | 58.101 | 55.692 | 45.763 | 22.736 | 0 | 0 | 57.049 | 33.598 | [5 empty] | 0 | 0.601 | 37 | 0.43111 | 0.33459 | 0.55466 | 0.47619 | -0.1416 | -32.8452
2006-05-03 | 9:36 | 0 | 19.943 | 0 | 2 | 0 | 28.743 | 29.079 | 27.971 | 28.238 | 24.406 | 26.046 | 21.179 | 0 | 0 | 58.153 | 55.676 | 45.864 | 22.768 | 0 | 0 | 57.078 | 33.56 | [5 empty] | 0 | 0.505 | 38 | 0.42908 | 0.33265 | 0.55458 | 0.47619 | -0.14354 | -33.4528
2006-05-03 | 9:37 | 0 | 19.943 | 0 | 2 | 0 | 28.55 | 28.888 | 27.924 | 28.214 | 24.43 | 26.093 | 21.228 | 0 | 0 | 58.153 | 55.655 | 45.908 | 22.746 | 0 | 0 | 57.099 | 33.605 | [5 empty] | 0 | 0.336 | 39 | 0.41481 | 0.31909 | 0.554 | 0.47619 | -0.1571 | -37.8733
2006-05-03 | 9:38 | 0 | 20.041 | 0 | 2 | 0 | 28.67 | 28.864 | 28.045 | 28.189 | 24.6 | 26.188 | 21.059 | 0 | 0 | 58.265 | 55.792 | 45.885 | 22.937 | 0 | 0 | 57.279 | 33.747 | [5 empty] | 0 | 0.481 | 40 | 0.46402 | 0.36587 | 0.55599 | 0.47619 | -0.11032 | -23.7752
2006-05-03 | 9:39 | 0 | 20.066 | 0 | 2 | 0 | 28.55 | 28.743 | 28.045 | 28.189 | 24.359 | 26.237 | 20.914 | 1 | 0 | 58.288 | 55.746 | 45.908 | 22.913 | 0 | 0 | 57.233 | 33.794 | [5 empty] | 0 | 0.361 | 41 | 0.50624 | 0.406 | 0.55771 | 0.47619 | -0.070186 | -13.864
2006-05-03 | 9:40 | 0 | 20.041 | 0 | 2 | 0 | 28.43 | 28.648 | 27.829 | 28.045 | 25.683 | 26.358 | 20.794 | 0 | 0 | 58.265 | 55.792 | 45.885 | 22.962 | 0 | 0 | 57.144 | 33.771 | [5 empty] | 0 | 0.385 | 42 | 0.54119 | 0.43922 | 0.55912 | 0.47619 | -0.03697 | -6.8312
2006-05-03 | 9:41 | 0 | 20.016 | 0 | 2 | 0 | 40.468 | 28.525 | 27.851 | 27.996 | 29.033 | 26.262 | 20.865 | 0 | 0 | 58.222 | 55.769 | 45.864 | 22.962 | 0 | 0 | 57.167 | 33.818 | [5 empty] | 0 | 12.472 | 43 | 0.52051 | 0.41957 | 0.55828 | 0.47619 | -0.056622 | -10.8782
2006-05-03 | 9:42 | 0 | 19.968 | 0 | 3 | 0 | 37.39 | 31.539 | 27.804 | 27.804 | 25.274 | 26.117 | 20.649 | 0 | 0 | 58.11 | 55.585 | 45.703 | 22.792 | 0 | 0 | 57.055 | 33.677 | [5 empty] | 0 | 9.586 | 44 | 0.58341 | 0.47936 | 0.56083 | 0.47619 | 0.0031663 | 0.54273
2006-05-03 | 9:43 | 0 | 19.968 | 0 | 2 | 0 | 30.815 | 40.844 | 27.66 | 27.755 | 24.889 | 25.997 | 19.993 | 0 | 0 | 58.087 | 55.585 | 45.679 | 22.768 | 0 | 0 | 57.01 | 33.677 | [5 empty] | 0 | 3.06 | 45 | 0.77444 | 0.66094 | 0.56857 | 0.47619 | 0.18475 | 23.8556
2006-05-03 | 9:44 | 0 | 19.918 | 0 | 2 | 0 | 29.128 | 33.323 | 27.611 | 27.851 | 24.406 | 25.877 | 19.892 | 0 | 0 | 58.041 | 55.561 | 45.817 | 22.746 | 0 | 0 | 56.921 | 33.701 | [5 empty] | 0 | 1.277 | 46 | 0.80385 | 0.68889 | 0.56976 | 0.47619 | 0.2127 | 26.4607
2006-05-03 | 9:45 | 0 | 19.943 | 0 | 2 | 0 | 28.525 | 29.996 | 27.586 | 27.684 | 23.805 | 25.877 | 19.845 | 0 | 0 | 58.018 | 55.54 | 45.77 | 22.768 | 0 | 0 | 56.964 | 33.677 | [5 empty] | 0 | 0.841 | 47 | 0.81754 | 0.7019 | 0.57032 | 0.47619 | 0.22571 | 27.609
2006-05-03 | 9:46 | 0 | 19.925 | 1 | 2 | 0 | 28.27 | 29.04 | 27.618 | 27.763 | 23.403 | 26.1 | 20.222 | 1 | 0 | 58.094 | 55.571 | 45.733 | 22.778 | 0 | 0 | 56.973 | 33.684 | [5 empty] | 0 | 0.507 | 48 | 0.70775 | 0.59755 | 0.56587 | 0.47619 | 0.12136 | 17.1472
2006-05-03 | 9:47 | 0 | 19.933 | 0 | 2 | 0 | 28.229 | 28.663 | 27.53 | 27.601 | 23.7 | 25.987 | 20.179 | 0 | 0 | 58.032 | 55.508 | 45.808 | 22.761 | 0 | 0 | 56.846 | 33.644 | [5 empty] | 0 | 0.628 | 49 | 0.72028 | 0.60945 | 0.56638 | 0.47619 | 0.13326 | 18.5016
2006-05-03 | 9:48 | 0 | 19.991 | 0 | 2 | 0 | 28.091 | 28.427 | 27.562 | 27.657 | 23.803 | 25.995 | 19.915 | 0 | 0 | 58.174 | 55.652 | 45.861 | 22.792 | 0 | 0 | 56.875 | 33.675 | [5 empty] | 0 | 0.434 | 50 | 0.79715 | 0.68253 | 0.56949 | 0.47619 | 0.20634 | 25.8843
2006-05-03 | 9:49 | 0 | 19.908 | 0 | 2 | 0 | 27.986 | 28.275 | 27.41 | 27.505 | 23.312 | 25.843 | 19.958 | 0 | 0 | 58.055 | 55.484 | 45.693 | 22.761 | 0 | 0 | 56.846 | 33.574 | [5 empty] | 0 | 0.481 | 51 | 0.78463 | 0.67063 | 0.56899 | 0.47619 | 0.19444 | 24.7805
2006-05-03 | 9:50 | 0 | 19.915 | 0 | 2 | 0 | 27.996 | 28.187 | 27.321 | 27.513 | 23.369 | 25.875 | 20.164 | 0 | 0 | 58.018 | 55.515 | 45.815 | 22.814 | 0 | 0 | 56.919 | 33.582 | [5 empty] | 0 | 0.483 | 52 | 0.72464 | 0.6136 | 0.56656 | 0.47619 | 0.13741 | 18.963
2006-05-03 | 9:51 | 0 | 19.965 | 0 | 2 | 0 | 27.875 | 28.091 | 27.343 | 27.513 | 23.322 | 25.754 | 20.041 | 0 | 0 | 57.973 | 55.447 | 45.815 | 22.792 | 0 | 0 | 56.852 | 33.675 | [5 empty] | 0 | 0.362 | 53 | 0.76046 | 0.64765 | 0.56801 | 0.47619 | 0.17146 | 22.547
2006-05-03 | 9:52 | 1 | 19.965 | 0 | 2 | 0 | 36.942 | 28.018 | 27.272 | 27.537 | 28.162 | 25.659 | 20.114 | 0 | 0 | 57.95 | 55.447 | 45.815 | 22.768 | 0 | 0 | 56.83 | 33.605 | [5 empty] | 19.965 | 9.405 | 54 | 0.7392 | 0.62744 | 0.56715 | 0.47619 | 0.15125 | 20.4618
2006-05-03 | 9:53 | 0 | 20.114 | 0 | 2 | 0 | 39.339 | 29.249 | 27.297 | 27.706 | 25.249 | 25.85 | 20.407 | 0 | 0 | 58.085 | 55.585 | 45.791 | 22.959 | 0 | 0 | 56.987 | 33.768 | [5 empty] | 0 | 11.633 | 55 | 0.65388 | 0.54634 | 0.56369 | 0.47619 | 0.070152 | 10.7285
2006-05-03 | 9:54 | 0 | 20.089 | 0 | 2 | 0 | 31.271 | 41.171 | 27.297 | 27.466 | 24.116 | 25.826 | 20.551 | 0 | 0 | 58.062 | 55.606 | 45.791 | 22.984 | 0 | 0 | 56.896 | 33.747 | [5 empty] | 0 | 3.805 | 56 | 0.61195 | 0.50648 | 0.56199 | 0.47619 | 0.030293 | 4.9502
2006-05-03 | 9:55 | 0 | 20.144 | 0 | 2 | 0 | 29.109 | 34.479 | 27.373 | 27.471 | 23.592 | 26.024 | 20.772 | 0 | 0 | 58.089 | 55.613 | 45.936 | 22.989 | 0 | 0 | 56.969 | 33.797 | [5 empty] | 0 | 1.638 | 57 | 0.54759 | 0.44531 | 0.55938 | 0.47619 | -0.03088 | -5.6392
2006-05-03 | 9:56 | 0 | 20.139 | 0 | 2 | 0 | 28.356 | 30.212 | 27.562 | 27.368 | 23.467 | 25.85 | 20.887 | 1 | 0 | 58.062 | 55.515 | 45.791 | 22.959 | 0 | 0 | 56.875 | 33.816 | [5 empty] | 0 | 0.988 | 58 | 0.51411 | 0.41348 | 0.55802 | 0.47619 | -0.062712 | -12.1983
2006-05-03 | 9:57 | 0 | 19.991 | 1 | 2 | 0 | 28.042 | 28.79 | 27.248 | 27.392 | 23.369 | 25.705 | 20.647 | 0 | 0 | 57.95 | 55.4 | 45.747 | 22.814 | 0 | 0 | 56.807 | 33.675 | [5 empty] | 0 | 0.65 | 59 | 0.58399 | 0.47991 | 0.56086 | 0.47619 | 0.0037199 | 0.63698
2006-05-03 | 9:58 | 0 | 20.046 | 0 | 2 | 0 | 27.807 | 28.385 | 27.253 | 27.351 | 23.736 | 25.879 | 20.556 | 0 | 0 | 57.955 | 55.452 | 45.682 | 22.893 | 0 | 0 | 56.768 | 33.704 | [5 empty] | 0 | 0.456 | 60 | 0.61049 | 0.5051 | 0.56193 | 0.47619 | 0.028909 | 4.7353
2006-05-03 | 9:59 | 0 | 20.021 | 0 | 2 | 0 | 27.711 | 28.17 | 27.206 | 27.253 | 23.906 | 25.71 | 20.652 | 0 | 0 | 57.977 | 55.405 | 45.728 | 22.822 | 0 | 0 | 56.857 | 33.68 | [5 empty] | 0 | 0.458 | 61 | 0.58254 | 0.47853 | 0.5608 | 0.47619 | 0.0023359 | 0.40099
2006-05-03 | 10:00 | 0 | 20.021 | 0 | 2 | 0 | 27.687 | 27.951 | 27.228 | 27.326 | 23.518 | 25.833 | 20.605 | 0 | 0 | 57.955 | 55.428 | 45.682 | 22.844 | 0 | 0 | 56.857 | 33.634 | [5 empty] | 0 | 0.361 | 62 | 0.59622 | 0.49154 | 0.56135 | 0.47619 | 0.015346 | 2.5738
2006-05-03 | 10:01 | 0 | 20.021 | 0 | 2 | 0 | 27.662 | 27.856 | 27.061 | 27.253 | 23.496 | 25.615 | 20.99 | 0 | 0 | 57.932 | 55.337 | 45.752 | 22.844 | 0 | 0 | 56.857 | 33.656 | [5 empty] | 0 | 0.409 | 63 | 0.48411 | 0.38497 | 0.55681 | 0.47619 | -0.091222 | -18.8433
2006-05-03 | 10:02 | 0 | 20.021 | 0 | 2 | 0 | 27.542 | 27.807 | 27.012 | 27.157 | 23.158 | 25.71 | 21.015 | 0 | 0 | 57.911 | 55.382 | 45.798 | 22.868 | 0 | 0 | 56.811 | 33.61 | [5 empty] | 0 | 0.385 | 64 | 0.47683 | 0.37805 | 0.55651 | 0.47619 | -0.098142 | -20.5822
2006-05-03 | 10:03 | 0 | 20.053 | 0 | 2 | 0 | 31.838 | 27.768 | 26.995 | 27.14 | 27.814 | 25.671 | 21.118 | 0 | 0 | 57.961 | 55.389 | 45.782 | 22.876 | 0 | 0 | 56.798 | 33.665 | [5 empty] | 0 | 4.698 | 65 | 0.44684 | 0.34954 | 0.5553 | 0.47619 | -0.12665 | -28.3442
2006-05-03 | 10:04 | 0 | 20.053 | 0 | 2 | 0 | 41.913 | 27.792 | 27.044 | 27.115 | 25.767 | 25.791 | 20.998 | 0 | 0 | 57.918 | 55.344 | 45.712 | 22.829 | 0 | 0 | 56.841 | 33.687 | [5 empty] | 0 | 14.798 | 66 | 0.48178 | 0.38275 | 0.55671 | 0.47619 | -0.093437 | -19.394
2006-05-03 | 10:05 | 0 | 20.028 | 0 | 2 | 0 | 31.911 | 39.585 | 26.9 | 27.02 | 24.104 | 25.622 | 20.949 | 1 | 0 | 57.895 | 55.344 | 45.735 | 22.876 | 0 | 0 | 56.798 | 33.617 | [5 empty] | 0 | 4.891 | 67 | 0.49605 | 0.39632 | 0.55729 | 0.47619 | -0.079874 | -16.1019
2006-05-03 | 10:06 | 0 | 20.028 | 0 | 2 | 0 | 28.922 | 36.531 | 26.949 | 26.924 | 23.575 | 25.575 | 20.998 | 0 | 0 | 57.872 | 55.321 | 45.805 | 22.876 | 0 | 0 | 56.752 | 33.641 | [5 empty] | 0 | 1.998 | 68 | 0.48178 | 0.38275 | 0.55671 | 0.47619 | -0.093437 | -19.394
2006-05-03 | 10:07 | 0 | 20.194 | 0 | 2 | 0 | 28.074 | 30.796 | 27.086 | 27.015 | 23.28 | 25.762 | 20.919 | 0 | 0 | 57.959 | 55.363 | 45.731 | 22.942 | 0 | 0 | 56.793 | 33.658 | [5 empty] | 0 | 1.059 | 69 | 0.50479 | 0.40462 | 0.55765 | 0.47619 | -0.07157 | -14.1782
2006-05-03 | 10:08 | 0 | 20.244 | 0 | 2 | 0 | 27.88 | 29.038 | 27.086 | 27.231 | 22.846 | 25.762 | 20.99 | 0 | 0 | 58.048 | 55.477 | 45.892 | 23.062 | 0 | 0 | 56.859 | 33.847 | [5 empty] | 0 | 0.649 | 70 | 0.48411 | 0.38497 | 0.55681 | 0.47619 | -0.091222 | -18.8433
2006-05-03 | 10:09 | 0 | 20.244 | 1 | 2 | 0 | 27.736 | 28.41 | 27.061 | 27.11 | 22.822 | 25.857 | 20.846 | 0 | 0 | 58.002 | 55.477 | 45.868 | 23.062 | 0 | 0 | 56.836 | 33.847 | [5 empty] | 0 | 0.626 | 71 | 0.52604 | 0.42483 | 0.55851 | 0.47619 | -0.051363 | -9.764
2006-05-03 | 10:10 | 0 | 20.244 | 0 | 2 | 0 | 27.616 | 28.074 | 27.061 | 27.159 | 22.508 | 25.713 | 20.823 | 0 | 0 | 58.048 | 55.454 | 45.915 | 23.062 | 0 | 0 | 56.859 | 33.847 | [5 empty] | 0 | 0.457 | 72 | 0.53274 | 0.43119 | 0.55878 | 0.47619 | -0.044997 | -8.4463
2006-05-03 | 10:11 | 0 | 20.244 | 0 | 1 | 0 | 27.569 | 27.905 | 26.99 | 27.11 | 22.483 | 25.737 | 20.944 | 0 | 0 | 58.002 | 55.454 | 45.892 | 23.136 | 0 | 0 | 56.859 | 33.871 | [5 empty] | 0 | 0.459 | 73 | 0.49751 | 0.3977 | 0.55735 | 0.47619 | -0.07849 | -15.7766
2006-05-03 | 10:12 | 0 | 20.174 | 0 | 2 | 0 | 27.454 | 27.694 | 26.946 | 26.971 | 23.045 | 25.647 | 21.118 | 0 | 0 | 57.895 | 55.321 | 45.92 | 22.947 | 0 | 0 | 56.775 | 33.804 | [5 empty] | 0 | 0.483 | 74 | 0.44684 | 0.34954 | 0.5553 | 0.47619 | -0.12665 | -28.3442
2006-05-03 | 10:13 | 0 | 20.126 | 0 | 2 | 0 | 27.331 | 27.669 | 26.9 | 26.946 | 23.092 | 25.693 | 21.044 | 0 | 0 | 57.918 | 55.344 | 45.712 | 22.947 | 0 | 0 | 56.752 | 33.759 | [5 empty] | 0 | 0.385 | 75 | 0.46839 | 0.37002 | 0.55617 | 0.47619 | -0.10617 | -22.6671
2006-05-03 | 10:14 | 0 | 20.269 | 0 | 2 | 0 | 28.388 | 27.64 | 26.917 | 27.086 | 27.591 | 25.713 | 21.28 | 0 | 0 | 57.936 | 55.384 | 45.845 | 23.062 | 0 | 0 | 56.814 | 33.871 | [5 empty] | 0 | 1.302 | 76 | 0.39966 | 0.3047 | 0.55339 | 0.47619 | -0.17149 | -42.9097
2006-05-03 | 10:15 | 0 | 20.249 | 0 | 2 | 0 | 44.522 | 27.574 | 26.9 | 27.066 | 25.573 | 25.816 | 21.284 | 1 | 0 | 57.964 | 55.412 | 45.85 | 23.116 | 0 | 0 | 56.864 | 33.945 | [5 empty] | 0 | 17.456 | 77 | 0.3985 | 0.30359 | 0.55334 | 0.47619 | -0.1726 | -43.3129
2006-05-03 | 10:16 | 0 | 20.249 | 0 | 2 | 0 | 33.663 | 35.708 | 26.801 | 26.971 | 23.984 | 25.862 | 21.454 | 0 | 0 | 58.007 | 55.391 | 45.85 | 23.141 | 0 | 0 | 56.841 | 33.969 | [5 empty] | 0 | 6.692 | 78 | 0.349 | 0.25653 | 0.55133 | 0.47619 | -0.21966 | -62.94
2006-05-03 | 10:17 | 0 | 20.249 | 0 | 2 | 0 | 29.477 | 39.42 | 26.85 | 27.115 | 23.839 | 25.693 | 21.527 | 0 | 0 | 57.987 | 55.368 | 45.92 | 23.092 | 0 | 0 | 56.841 | 33.921 | [5 empty] | 0 | 2.362 | 79 | 0.32774 | 0.23633 | 0.55047 | 0.47619 | -0.23986 | -73.1878
2006-05-03 | 10:18 | 0 | 20.304 | 0 | 2 | 0 | 28.204 | 32.181 | 26.855 | 26.951 | 23.675 | 25.676 | 21.483 | 0 | 0 | 57.923 | 55.419 | 45.878 | 23.146 | 0 | 0 | 56.825 | 33.998 | [5 empty] | 0 | 1.253 | 80 | 0.34055 | 0.24851 | 0.55099 | 0.47619 | -0.22768 | -66.8579
2006-05-03 | 10:19 | 0 | 20.101 | 0 | 1 | 0 | 27.645 | 29.236 | 26.922 | 26.826 | 23.092 | 25.548 | 21.407 | 1 | 0 | 57.806 | 55.23 | 45.805 | 23.02 | 0 | 0 | 56.686 | 33.828 | [5 empty] | 0 | 0.819 | 81 | 0.36268 | 0.26954 | 0.55189 | 0.47619 | -0.20665 | -56.9778
2006-05-03 | 10:20 | 0 | 20.131 | 0 | 2 | 0 | 27.483 | 28.278 | 26.831 | 26.904 | 23.219 | 25.531 | 21.508 | 0 | 0 | 57.856 | 55.235 | 45.901 | 22.976 | 0 | 0 | 56.668 | 33.833 | [5 empty] | 0 | 0.579 | 82 | 0.33327 | 0.24159 | 0.5507 | 0.47619 | -0.2346 | -70.3948
2006-05-03 | 10:21 | 0 | 20.131 | 1 | 2 | 0 | 27.289 | 27.915 | 26.88 | 26.809 | 23.364 | 25.578 | 21.436 | 0 | 0 | 57.834 | 55.235 | 45.74 | 23.001 | 0 | 0 | 56.645 | 33.809 | [5 empty] | 0 | 0.48 | 83 | 0.35424 | 0.26152 | 0.55155 | 0.47619 | -0.21468 | -60.6022
2006-05-03 | 10:22 | 0 | 20.101 | 0 | 2 | 0 | 27.284 | 27.574 | 26.801 | 26.922 | 23.116 | 25.477 | 21.503 | 0 | 0 | 57.783 | 55.139 | 45.712 | 22.971 | 0 | 0 | 56.617 | 33.828 | [5 empty] | 0 | 0.362 | 84 | 0.33473 | 0.24297 | 0.55076 | 0.47619 | -0.23322 | -69.6751
2006-05-03 | 10:23 | 0 | 20.279 | 0 | 2 | 0 | 27.338 | 27.603 | 26.951 | 26.976 | 23.506 | 25.772 | 21.677 | 0 | 0 | 57.923 | 55.326 | 45.857 | 23.195 | 0 | 0 | 56.757 | 33.998 | [5 empty] | 0 | 0.362 | 85 | 0.28406 | 0.19481 | 0.5487 | 0.47619 | -0.28138 | -99.0588
2006-05-03 | 10:24 | 0 | 20.289 | 0 | 1 | 0 | 27.373 | 27.589 | 26.939 | 27.01 | 23.709 | 25.637 | 21.951 | 0 | 0 | 57.932 | 55.337 | 46.071 | 23.229 | 0 | 0 | 56.788 | 34.055 | [5 empty] | 0 | 0.363 | 86 | 0.20427 | 0.11896 | 0.54547 | 0.47619 | -0.35723 | -174.881
2006-05-03 | 10:25 | 0 | 20.313 | 0 | 2 | 0 | 27.419 | 27.539 | 26.963 | 27.059 | 27.419 | 25.781 | 22.047 | 0 | 0 | 57.911 | 55.337 | 45.843 | 23.229 | 0 | 0 | 56.834 | 34.007 | [5 empty] | 0 | 0.36 | 87 | 0.17631 | 0.09239 | 0.54434 | 0.47619 | -0.3838 | -217.6804
2006-05-03 | 10:26 | 0 | 20.289 | 0 | 2 | 0 | 44.185 | 27.444 | 27.01 | 27.155 | 25.83 | 25.661 | 22.385 | 0 | 0 | 57.911 | 55.314 | 45.866 | 23.204 | 0 | 0 | 56.834 | 33.962 | [5 empty] | 0 | 17.03 | 88 | 0.077888 | -0.001168 | 0.54035 | 0.47619 | -0.47736 | -612.8781
2006-05-03 | 10:27 | 0 | 20.149 | 0 | 2 | 0 | 34.342 | 33.402 | 26.654 | 26.824 | 24.173 | 25.379 | 22.079 | 0 | 0 | 57.71 | 55.088 | 45.754 | 23.018 | 0 | 0 | 56.59 | 33.802 | [5 empty] | 0 | 7.518 | 89 | 0.167 | 0.083533 | 0.54396 | 0.47619 | -0.39266 | -235.1311
2006-05-03 | 10:28 | 0 | 20.174 | 0 | 2 | 0 | 29.45 | 39.676 | 26.679 | 26.728 | 23.523 | 25.379 | 22.295 | 0 | 0 | 57.71 | 55.064 | 45.731 | 23.043 | 0 | 0 | 56.59 | 33.778 | [5 empty] | 0 | 2.722 | 90 | 0.1041 | 0.023744 | 0.54141 | 0.47619 | -0.45245 | -434.6435
2006-05-03 | 10:29 | 0 | 20.174 | 0 | 2 | 0 | 28.052 | 32.267 | 26.848 | 26.728 | 23.692 | 25.571 | 22.295 | 1 | 0 | 57.779 | 55.088 | 45.754 | 23.043 | 0 | 0 | 56.59 | 33.754 | [5 empty] | 0 | 1.324 | 91 | 0.1041 | 0.023744 | 0.54141 | 0.47619 | -0.45245 | -434.6435
2006-05-03 | 10:30 | 0 | 20.119 | 0 | 2 | 0 | 27.542 | 29.082 | 26.819 | 26.649 | 23.325 | 25.495 | 21.687 | 0 | 0 | 57.66 | 55.036 | 45.726 | 23.013 | 0 | 0 | 56.585 | 33.749 | [5 empty] | 0 | 0.893 | 92 | 0.28115 | 0.19204 | 0.54858 | 0.47619 | -0.28415 | -101.0694
2006-05-03 | 10:31 | 0 | 20.149 | 0 | 2 | 0 | 27.329 | 28.172 | 26.799 | 26.679 | 23.283 | 25.426 | 21.814 | 0 | 0 | 57.688 | 55.064 | 45.663 | 23.018 | 0 | 0 | 56.658 | 33.778 | [5 empty] | 0 | 0.65 | 93 | 0.24416 | 0.15688 | 0.54709 | 0.47619 | -0.31931 | -130.7755
2006-05-03 | 10:32 | 0 | 20.124 | 1 | 1 | 0 | 27.208 | 27.692 | 26.752 | 26.728 | 23.258 | 25.404 | 22.295 | 0 | 0 | 57.667 | 55.064 | 45.801 | 23.018 | 0 | 0 | 56.59 | 33.754 | [5 empty] | 0 | 0.48 | 94 | 0.1041 | 0.023744 | 0.54141 | 0.47619 | -0.45245 | -434.6435
2006-05-03 | 10:33 | 0 | 20.272 | 0 | 2 | 0 | 27.208 | 27.498 | 26.777 | 26.873 | 23.163 | 25.355 | 22.488 | 0 | 0 | 57.667 | 55.018 | 45.777 | 23.018 | 0 | 0 | 56.478 | 33.778 | [5 empty] | 0 | 0.335 | 95 | 0.047894 | -0.029678 | 0.53913 | 0.47619 | -0.50587 | -1056.2172
2006-05-03 | 10:34 | 0 | 20.124 | 0 | 2 | 0 | 27.233 | 27.378 | 26.728 | 26.897 | 23.283 | 25.355 | 22.559 | 0 | 0 | 57.644 | 54.994 | 45.754 | 23.043 | 0 | 0 | 56.501 | 33.754 | [5 empty] | 0 | 0.336 | 96 | 0.027219 | -0.049331 | 0.53829 | 0.47619 | -0.52552 | -1930.7021
2006-05-03 | 10:35 | 0 | 20.124 | 0 | 2 | 0 | 27.137 | 27.282 | 26.703 | 26.873 | 23.477 | 25.379 | 22.125 | 0 | 0 | 57.688 | 54.994 | 45.801 | 23.018 | 0 | 0 | 56.478 | 33.778 | [5 empty] | 0 | 0.264 | 97 | 0.1536 | 0.0708 | 0.54342 | 0.47619 | -0.40539 | -263.9261
2006-05-03 | 10:36 | 1 | 20.182 | 0 | 2 | 0 | 27.096 | 27.314 | 26.831 | 26.809 | 26.326 | 25.436 | 21.461 | 0 | 0 | 57.697 | 55.025 | 45.647 | 23.05 | 0 | 0 | 56.485 | 33.857 | [5 empty] | 20.182 | 0.287 | 98 | 0.34696 | 0.2546 | 0.55125 | 0.47619 | -0.2216 | -63.8683
2006-05-03 | 10:37 | 0 | 20.156 | 0 | 2 | 0 | 42.738 | 27.194 | 26.76 | 26.711 | 26.157 | 25.482 | 21.316 | 0 | 0 | 57.651 | 55.004 | 45.67 | 23.025 | 0 | 0 | 56.508 | 33.902 | [5 empty] | 0 | 16.027 | 99 | 0.38918 | 0.29473 | 0.55296 | 0.47619 | -0.18146 | -46.626
2006-05-03 | 10:38 | 0 | 20.328 | 0 | 2 | 0 | 35.641 | 31.289 | 26.831 | 26.904 | 24.278 | 25.7 | 21.893 | 1 | 0 | 57.763 | 55.118 | 45.808 | 23.219 | 0 | 0 | 56.62 | 33.974 | [5 empty] | 0 | 8.737 | 100 | 0.22116 | 0.13502 | 0.54615 | 0.47619 | -0.34117 | -154.2663
2006-05-03 | 10:39 | 0 | 20.304 | 0 | 2 | 0 | 29.746 | 40.554 | 26.686 | 26.784 | 23.82 | 25.458 | 21.772 | 0 | 0 | 57.74 | 55.118 | 45.761 | 23.219 | 0 | 0 | 56.597 | 33.998 | [5 empty] | 0 | 2.962 | 101 | 0.25639 | 0.16851 | 0.54758 | 0.47619 | -0.30768 | -120.003
2006-05-03 | 10:40 | 0 | 20.279 | 0 | 2 | 0 | 28.157 | 33.01 | 26.904 | 26.784 | 23.94 | 25.458 | 21.412 | 0 | 0 | 57.74 | 55.095 | 45.878 | 23.244 | 0 | 0 | 56.553 | 33.998 | [5 empty] | 0 | 1.373 | 102 | 0.36123 | 0.26816 | 0.55183 | 0.47619 | -0.20803 | -57.5906
2006-05-03 | 10:41 | 0 | 20.353 | 0 | 2 | 0 | 27.674 | 29.432 | 26.809 | 26.76 | 23.675 | 25.507 | 21.243 | 0 | 0 | 57.74 | 55.095 | 45.899 | 23.219 | 0 | 0 | 56.531 | 34.022 | [5 empty] | 0 | 0.914 | 103 | 0.41044 | 0.31494 | 0.55382 | 0.47619 | -0.16125 | -39.288
2006-05-03 | 10:42 | 0 | 20.214 | 0 | 1 | 0 | 27.272 | 28.211 | 26.696 | 26.792 | 23.418 | 25.274 | 20.939 | 0 | 0 | 57.635 | 55.011 | 45.724 | 23.131 | 0 | 0 | 56.471 | 33.888 | [5 empty] | 0 | 0.48 | 104 | 0.49896 | 0.39908 | 0.55741 | 0.47619 | -0.077106 | -15.4532
2006-05-03 | 10:43 | 0 | 20.247 | 0 | 2 | 0 | 27.208 | 27.834 | 26.873 | 26.774 | 23.114 | 25.401 | 21.042 | 0 | 0 | 57.665 | 55.018 | 45.731 | 23.163 | 0 | 0 | 56.455 | 33.826 | [5 empty] | 0 | 0.434 | 105 | 0.46897 | 0.37057 | 0.55619 | 0.47619 | -0.10562 | -22.5209
2006-05-03 | 10:44 | 0 | 20.214 | 1 | 2 | 0 | 27.226 | 27.49 | 26.743 | 26.841 | 23.298 | 25.298 | 21.299 | 0 | 0 | 57.615 | 54.917 | 45.747 | 23.106 | 0 | 0 | 56.492 | 33.816 | [5 empty] | 0 | 0.385 | 106 | 0.39413 | 0.29944 | 0.55316 | 0.47619 | -0.17675 | -44.8464
2006-05-03 | 10:45 | 0 | 20.189 | 0 | 2 | 0 | 27.081 | 27.346 | 26.767 | 26.743 | 23.756 | 25.298 | 21.324 | 0 | 0 | 57.615 | 54.964 | 45.77 | 23.106 | 0 | 0 | 56.426 | 33.864 | [5 empty] | 0 | 0.338 | 107 | 0.38685 | 0.29252 | 0.55287 | 0.47619 | -0.18367 | -47.4792
2006-05-03 | 10:46 | 0 | 20.222 | 0 | 2 | 0 | 27.137 | 27.329 | 26.728 | 26.895 | 23.692 | 25.257 | 21.017 | 0 | 0 | 57.621 | 54.926 | 45.754 | 23.138 | 0 | 0 | 56.521 | 33.895 | [5 empty] | 0 | 0.242 | 108 | 0.47625 | 0.37749 | 0.55649 | 0.47619 | -0.098696 | -20.7236
2006-05-03 | 10:47 | 0 | 20.277 | 0 | 2 | 0 | 27.069 | 27.238 | 26.828 | 26.828 | 25.455 | 25.406 | 20.831 | 0 | 0 | 57.669 | 54.929 | 45.712 | 23.143 | 0 | 0 | 56.503 | 33.9 | [5 empty] | 0 | 0.241 | 109 | 0.53041 | 0.42898 | 0.55868 | 0.47619 | -0.047211 | -8.9009
2006-05-03 | 10:48 | 0 | 20.252 | 0 | 2 | 0 | 40.643 | 27.189 | 26.61 | 26.853 | 27.743 | 25.215 | 20.831 | 0 | 0 | 57.578 | 54.882 | 45.803 | 23.119 | 0 | 0 | 56.503 | 33.9 | [5 empty] | 0 | 13.79 | 110 | 0.53041 | 0.42898 | 0.55868 | 0.47619 | -0.047211 | -8.9009
2006-05-03 | 10:49 | 0 | 20.252 | 0 | 2 | 0 | 37.354 | 29.19 | 26.588 | 26.804 | 24.273 | 25.215 | 20.926 | 1 | 0 | 57.601 | 54.882 | 45.712 | 23.119 | 0 | 0 | 56.549 | 33.9 | [5 empty] | 0 | 10.55 | 111 | 0.50275 | 0.40268 | 0.55756 | 0.47619 | -0.073507 | -14.6211
2006-05-03 | 10:50 | 0 | 20.282 | 0 | 2 | 0 | 30.205 | 40.836 | 26.568 | 26.64 | 23.822 | 25.316 | 20.98 | 0 | 0 | 57.605 | 54.957 | 45.787 | 23.172 | 0 | 0 | 56.462 | 33.928 | [5 empty] | 0 | 3.565 | 112 | 0.48702 | 0.38774 | 0.55693 | 0.47619 | -0.088454 | -18.1622
2006-05-03 | 10:51 | 0 | 20.257 | 0 | 2 | 0 | 28.206 | 33.928 | 26.618 | 26.762 | 23.462 | 25.195 | 21.196 | 0 | 0 | 57.585 | 54.889 | 45.808 | 23.172 | 0 | 0 | 56.485 | 33.928 | [5 empty] | 0 | 1.444 | 113 | 0.42412 | 0.32795 | 0.55438 | 0.47619 | -0.14824 | -34.9527
2006-05-03 | 10:52 | 0 | 20.282 | 0 | 1 | 0 | 27.557 | 29.651 | 26.762 | 26.64 | 23.991 | 25.411 | 21.15 | 0 | 0 | 57.562 | 54.889 | 45.717 | 23.172 | 0 | 0 | 56.462 | 33.952 | [5 empty] | 0 | 0.917 | 114 | 0.43752 | 0.34068 | 0.55492 | 0.47619 | -0.13551 | -30.9724
2006-05-03 | 10:53 | 0 | 20.257 | 0 | 2 | 0 | 27.267 | 28.302 | 26.762 | 26.64 | 23.751 | 25.485 | 21.341 | 0 | 0 | 57.605 | 54.91 | 45.717 | 23.172 | 0 | 0 | 56.508 | 33.928 | [5 empty] | 0 | 0.627 | 115 | 0.3819 | 0.28781 | 0.55267 | 0.47619 | -0.18838 | -49.3268
2006-05-03 | 10:54 | 0 | 20.232 | 0 | 2 | 0 | 27.172 | 27.723 | 26.762 | 26.713 | 23.317 | 25.365 | 21.461 | 0 | 0 | 57.562 | 54.866 | 45.717 | 23.172 | 0 | 0 | 56.419 | 33.952 | [5 empty] | 0 | 0.459 | 116 | 0.34696 | 0.2546 | 0.55125 | 0.47619 | -0.2216 | -63.8683
2006-05-03 | 10:55 | 0 | 20.207 | 0 | 2 | 0 | 27.098 | 27.508 | 26.738 | 26.738 | 23.606 | 25.389 | 21.365 | 1 | 0 | 57.539 | 54.889 | 45.787 | 23.172 | 0 | 0 | 56.396 | 33.904 | [5 empty] | 0 | 0.36 | 117 | 0.37491 | 0.28117 | 0.55238 | 0.47619 | -0.19502 | -52.0182
2006-05-03 | 10:56 | 0 | 20.257 | 1 | 2 | 0 | 27.027 | 27.314 | 26.689 | 26.762 | 23.342 | 25.534 | 21.559 | 0 | 0 | 57.562 | 54.866 | 45.625 | 23.244 | 0 | 0 | 56.419 | 33.881 | [5 empty] | 0 | 0.265 | 118 | 0.31842 | 0.22747 | 0.55009 | 0.47619 | -0.24872 | -78.1114
2006-05-03 | 10:57 | 0 | 20.282 | 0 | 2 | 0 | 27.049 | 27.292 | 26.713 | 26.713 | 23.991 | 25.46 | 21.655 | 0 | 0 | 57.516 | 54.842 | 45.649 | 23.172 | 0 | 0 | 56.396 | 33.881 | [5 empty] | 0 | 0.336 | 119 | 0.29046 | 0.2009 | 0.54896 | 0.47619 | -0.27529 | -94.7775
2006-05-03 | 10:58 | 0 | 20.306 | 0 | 2 | 0 | 27.074 | 27.123 | 26.762 | 26.762 | 23.508 | 25.485 | 21.436 | 0 | 0 | 57.471 | 54.796 | 45.717 | 23.148 | 0 | 0 | 56.35 | 33.928 | [5 empty] | 0 | 0.312 | 120 | 0.35424 | 0.26152 | 0.55155 | 0.47619 | -0.21468 | -60.6022
2006-05-03 | 10:59 | 0 | 20.232 | 0 | 1 | 0 | 37.547 | 27.194 | 26.568 | 26.833 | 27.532 | 25.411 | 21.341 | 0 | 0 | 57.471 | 54.796 | 45.67 | 23.172 | 0 | 0 | 56.307 | 33.928 | [5 empty] | 0 | 10.714 | 121 | 0.3819 | 0.28781 | 0.55267 | 0.47619 | -0.18838 | -49.3268
2006-05-03 | 11:00 | 0 | 20.257 | 0 | 2 | 0 | 39.521 | 27.942 | 26.519 | 26.784 | 24.281 | 25.46 | 21.27 | 0 | 0 | 57.494 | 54.796 | 45.602 | 23.172 | 0 | 0 | 56.307 | 33.928 | [5 empty] | 0 | 12.737 | 122 | 0.40258 | 0.30746 | 0.5535 | 0.47619 | -0.16873 | -41.9117
2006-05-03 | 11:01 | 0 | 20.289 | 0 | 2 | 0 | 30.84 | 40.609 | 26.576 | 26.6 | 23.879 | 25.661 | 21.566 | 0 | 0 | 57.546 | 54.803 | 45.656 | 23.18 | 0 | 0 | 56.403 | 33.959 | [5 empty] | 0 | 4.24 | 123 | 0.31638 | 0.22553 | 0.55001 | 0.47619 | -0.25066 | -79.2271
2006-05-03 | 11:02 | 0 | 20.289 | 0 | 2 | 0 | 28.334 | 35.627 | 26.762 | 26.762 | 23.871 | 25.485 | 21.436 | 0 | 0 | 57.471 | 54.751 | 45.67 | 23.172 | 0 | 0 | 56.261 | 33.904 | [5 empty] | 0 | 1.572 | 124 | 0.35424 | 0.26152 | 0.55155 | 0.47619 | -0.21468 | -60.6022
2006-05-03 | 11:03 | 0 | 20.282 | 0 | 2 | 1 | 27.581 | 30.134 | 26.762 | 26.593 | 24.376 | 25.556 | 21.461 | 0 | 0 | 57.471 | 54.705 | 45.625 | 23.148 | 0 | 0 | 56.216 | 33.952 | [5 empty] | 0 | 0.988 | 125 | 0.34696 | 0.2546 | 0.55125 | 0.47619 | -0.2216 | -63.8683
2006-05-03 | 11:04 | 0 | 20.264 | 0 | 2 | 0 | 27.275 | 28.454 | 26.77 | 26.696 | 24.457 | 25.541 | 21.204 | 0 | 0 | 57.457 | 54.758 | 45.679 | 23.204 | 0 | 0 | 56.225 | 33.983 | [5 empty] | 0 | 0.579 | 0 | 0.4218 | 0.32573 | 0.55428 | 0.47619 | -0.15046 | -35.6708
2006-05-03 | 11:05 | 0 | 20.264 | 0 | 1 | 0 | 27.13 | 27.878 | 26.745 | 26.6 | 24.384 | 25.492 | 21.591 | 1 | 0 | 57.48 | 54.758 | 45.679 | 23.18 | 0 | 0 | 56.225 | 33.912 | [5 empty] | 0 | 0.53 | 1 | 0.3091 | 0.21861 | 0.2696 | 0.19608 | 0.022533 | 7.2898
2006-05-03 | 11:06 | 0 | 20.338 | 0 | 2 | 0 | 27.226 | 27.539 | 26.77 | 26.721 | 24.07 | 25.492 | 21.662 | 0 | 0 | 57.457 | 54.758 | 45.656 | 23.204 | 0 | 0 | 56.245 | 33.959 | [5 empty] | 0 | 0.505 | 2 | 0.28843 | 0.19896 | 0.26877 | 0.19608 | 0.00288 | 0.99851
2006-05-03 | 11:07 | 0 | 20.289 | 0 | 2 | 0 | 27.083 | 27.348 | 26.674 | 26.745 | 24.143 | 25.396 | 21.181 | 0 | 0 | 57.437 | 54.714 | 45.749 | 23.155 | 0 | 0 | 56.225 | 33.936 | [5 empty] | 0 | 0.338 | 3 | 0.42849 | 0.3321 | 0.27444 | 0.19608 | 0.13602 | 31.744
2006-05-03 | 11:08 | 0 | 20.377 | 1 | 2 | 0 | 27.218 | 27.385 | 26.784 | 26.929 | 24.229 | 25.58 | 21.606 | 0 | 0 | 57.562 | 54.842 | 45.854 | 23.315 | 0 | 0 | 56.373 | 34.091 | [5 empty] | 0 | 0.289 | 4 | 0.30473 | 0.21446 | 0.26943 | 0.19608 | 0.018381 | 6.0318
2006-05-03 | 11:09 | 0 | 20.399 | 0 | 2 | 0 | 27.265 | 27.289 | 26.855 | 27 | 23.989 | 25.556 | 21.821 | 0 | 0 | 57.539 | 54.819 | 45.945 | 23.364 | 0 | 0 | 56.373 | 34.139 | [5 empty] | 0 | 0.265 | 5 | 0.24212 | 0.15495 | 0.26689 | 0.19608 | -0.041131 | -16.9876
2006-05-03 | 11:10 | 1 | 20.377 | 0 | 1 | 0 | 32.634 | 27.289 | 26.831 | 27 | 27.794 | 25.602 | 21.846 | 0 | 0 | 57.494 | 54.796 | 45.784 | 23.364 | 0 | 0 | 56.33 | 34.091 | [5 empty] | 20.377 | 5.634 | 6 | 0.23484 | 0.14803 | 0.2666 | 0.19608 | -0.048051 | -20.4608
2006-05-03 | 11:11 | 0 | 20.424 | 0 | 2 | 0 | 42.951 | 27.385 | 26.735 | 26.784 | 25.507 | 25.651 | 22.496 | 0 | 0 | 57.494 | 54.775 | 45.945 | 23.388 | 0 | 0 | 56.261 | 34.022 | [5 empty] | 0 | 16.167 | 7 | 0.045565 | -0.031893 | 0.25893 | 0.19608 | -0.22797 | -500.3231
2006-05-03 | 11:12 | 0 | 20.333 | 0 | 2 | 0 | 32.282 | 36.916 | 26.62 | 26.645 | 24.501 | 25.536 | 22.476 | 0 | 0 | 57.432 | 54.686 | 45.675 | 23.248 | 0 | 0 | 56.223 | 33.909 | [5 empty] | 0 | 5.637 | 8 | 0.051389 | -0.026357 | 0.25916 | 0.19608 | -0.22244 | -432.8477
2006-05-03 | 11:13 | 0 | 20.309 | 0 | 2 | 0 | 28.837 | 38.889 | 26.549 | 26.549 | 24.332 | 25.416 | 22.285 | 0 | 0 | 57.409 | 54.686 | 45.654 | 23.248 | 0 | 0 | 56.243 | 33.909 | [5 empty] | 0 | 2.288 | 9 | 0.10701 | 0.026512 | 0.26142 | 0.19608 | -0.16957 | -158.4615
2006-05-03 | 11:14 | 0 | 20.407 | 0 | 1 | 0 | 27.848 | 32.063 | 26.669 | 26.573 | 24.259 | 25.441 | 21.682 | 1 | 0 | 57.432 | 54.642 | 45.675 | 23.224 | 0 | 0 | 56.266 | 33.933 | [5 empty] | 0 | 1.275 | 10 | 0.2826 | 0.19342 | 0.26853 | 0.19608 | -0.002656 | -0.93985
2006-05-03 | 11:15 | 0 | 20.407 | 0 | 2 | 0 | 27.463 | 29.175 | 26.669 | 26.549 | 23.874 | 25.465 | 21.611 | 0 | 0 | 57.521 | 54.824 | 45.654 | 23.273 | 0 | 0 | 56.243 | 33.933 | [5 empty] | 0 | 0.914 | 11 | 0.30328 | 0.21308 | 0.26937 | 0.19608 | 0.016997 | 5.6044
2006-05-03 | 11:16 | 0 | 20.284 | 0 | 1 | 0 | 27.319 | 28.187 | 26.62 | 26.645 | 23.729 | 25.296 | 21.562 | 0 | 0 | 57.343 | 54.642 | 45.721 | 23.224 | 0 | 0 | 56.223 | 33.933 | [5 empty] | 0 | 0.674 | 12 | 0.31755 | 0.22664 | 0.26995 | 0.19608 | 0.03056 | 9.6238
2006-05-03 | 11:17 | 0 | 20.284 | 0 | 2 | 0 | 27.128 | 27.802 | 26.62 | 26.549 | 23.128 | 25.296 | 21.537 | 0 | 0 | 57.366 | 54.642 | 45.654 | 23.224 | 0 | 0 | 56.223 | 33.885 | [5 empty] | 0 | 0.579 | 13 | 0.32483 | 0.23356 | 0.27024 | 0.19608 | 0.03748 | 11.5385
2006-05-03 | 11:18 | 0 | 20.309 | 0 | 2 | 0 | 27.079 | 27.559 | 26.62 | 26.645 | 22.935 | 25.32 | 21.537 | 0 | 0 | 57.386 | 54.618 | 45.63 | 23.224 | 0 | 0 | 56.177 | 33.837 | [5 empty] | 0 | 0.434 | 14 | 0.32483 | 0.23356 | 0.27024 | 0.19608 | 0.03748 | 11.5385
2006-05-03 | 11:19 | 0 | 20.284 | 1 | 1 | 0 | 27.029 | 27.392 | 26.645 | 26.645 | 23.393 | 25.367 | 21.635 | 0 | 0 | 57.366 | 54.618 | 45.63 | 23.224 | 0 | 0 | 56.177 | 33.837 | [5 empty] | 0 | 0.384 | 15 | 0.29629 | 0.20643 | 0.26909 | 0.19608 | 0.010354 | 3.4944
2006-05-03 | 11:20 | 0 | 20.284 | 0 | 2 | 0 | 27.005 | 27.27 | 26.549 | 26.573 | 23.658 | 25.2 | 21.392 | 0 | 0 | 57.32 | 54.572 | 45.791 | 23.199 | 0 | 0 | 56.107 | 33.885 | [5 empty] | 0 | 0.432 | 16 | 0.36705 | 0.27369 | 0.27195 | 0.19608 | 0.077616 | 21.1459
2006-05-03 | 11:21 | 0 | 20.365 | 0 | 1 | 0 | 28.17 | 27.28 | 26.532 | 26.556 | 27.446 | 25.328 | 21.547 | 0 | 0 | 57.416 | 54.602 | 45.637 | 23.231 | 0 | 0 | 56.207 | 33.893 | [5 empty] | 0 | 1.614 | 17 | 0.32191 | 0.23079 | 0.27012 | 0.19608 | 0.034712 | 10.783
2006-05-03 | 11:22 | 0 | 20.365 | 0 | 2 | 0 | 47.059 | 27.28 | 26.436 | 26.605 | 25.833 | 25.399 | 21.858 | 0 | 0 | 57.327 | 54.579 | 45.728 | 23.256 | 0 | 0 | 56.138 | 33.916 | [5 empty] | 0 | 20.454 | 18 | 0.23135 | 0.14471 | 0.26645 | 0.19608 | -0.051373 | -22.2056
2006-05-03 | 11:23 | 0 | 20.34 | 0 | 1 | 0 | 36.971 | 28.219 | 26.556 | 26.75 | 28.314 | 25.423 | 21.978 | 1 | 0 | 57.35 | 54.558 | 45.637 | 23.256 | 0 | 0 | 56.229 | 33.964 | [5 empty] | 0 | 10.221 | 19 | 0.19641 | 0.11149 | 0.26504 | 0.19608 | -0.084589 | -43.0683
2006-05-03 | 11:24 | 0 | 20.316 | 0 | 1 | 0 | 49.306 | 38.311 | 26.242 | 26.412 | 26.483 | 25.254 | 21.642 | 1 | 0 | 57.304 | 54.579 | 45.728 | 23.28 | 0 | 0 | 56.184 | 33.916 | [5 empty] | 0 | 22.894 | 20 | 0.29425 | 0.20449 | 0.269 | 0.19608 | 0.008416 | 2.8601
2006-05-03 | 11:25 | 0 | 20.389 | 0 | 0 | 0 | 46.968 | 43.786 | 26.387 | 26.412 | 27.351 | 25.063 | 21.015 | 0 | 0 | 57.304 | 54.534 | 45.728 | 23.256 | 0 | 0 | 56.161 | 33.94 | [5 empty] | 0 | 20.556 | 21 | 0.47683 | 0.37805 | 0.2764 | 0.19608 | 0.18197 | 38.1622
2006-05-03 | 11:26 | 0 | 20.365 | 0 | 1 | 0 | 42.87 | 40.731 | 26.363 | 26.412 | 28.17 | 25.087 | 20.968 | 1 | 0 | 57.304 | 54.558 | 45.614 | 23.231 | 0 | 0 | 56.184 | 33.94 | [5 empty] | 0 | 16.458 | 22 | 0.49052 | 0.39106 | 0.27696 | 0.19608 | 0.19498 | 39.7496
2006-05-03 | 11:27 | 0 | 20.34 | 0 | 1 | 0 | 51.243 | 42.575 | 26.495 | 26.399 | 25.919 | 25.1 | 20.907 | 0 | 0 | 57.338 | 54.569 | 45.672 | 23.293 | 0 | 0 | 56.15 | 33.998 | [5 empty] | 0 | 24.844 | 23 | 0.50828 | 0.40794 | 0.27768 | 0.19608 | 0.21186 | 41.6824
2006-05-03 | 11:28 | 0 | 20.377 | 0 | 1 | 0 | 48.125 | 45.488 | 26.375 | 26.448 | 28.447 | 25.075 | 21.316 | 1 | 0 | 57.316 | 54.569 | 45.696 | 23.293 | 0 | 0 | 56.15 | 34.046 | [5 empty] | 0 | 21.677 | 24 | 0.38918 | 0.29473 | 0.27285 | 0.19608 | 0.098653 | 25.3488
2006-05-03 | 11:29 | 0 | 20.409 | 0 | 1 | 0 | 46.872 | 45.175 | 26.456 | 26.407 | 27.973 | 25.203 | 21.493 | 0 | 0 | 57.391 | 54.621 | 45.817 | 23.325 | 0 | 0 | 56.179 | 33.983 | [5 empty] | 0 | 20.465 | 25 | 0.33764 | 0.24574 | 0.27076 | 0.19608 | 0.049659 | 14.7078
2006-05-03 | 11:30 | 0 | 20.377 | 0 | 0 | 0 | 52.459 | 44.594 | 26.519 | 26.424 | 26.809 | 25.244 | 21.821 | 1 | 0 | 57.361 | 54.59 | 45.787 | 23.268 | 0 | 0 | 56.172 | 33.928 | [5 empty] | 0 | 26.035 | 26 | 0.24212 | 0.15495 | 0.26689 | 0.19608 | -0.041131 | -16.9876
2006-05-03 | 11:31 | 0 | 20.385 | 0 | 0 | 0 | 52.007 | 45.198 | 26.407 | 26.36 | 26.382 | 25.276 | 22.167 | 0 | 0 | 57.414 | 54.667 | 45.747 | 23.325 | 0 | 0 | 56.159 | 34.053 | [5 empty] | 0 | 25.647 | 27 | 0.14137 | 0.059174 | 0.26281 | 0.19608 | -0.1369 | -96.8412
2006-05-03 | 11:32 | 0 | 20.434 | 0 | 1 | 0 | 43.571 | 46.711 | 26.527 | 26.407 | 26.071 | 25.323 | 22.143 | 0 | 0 | 57.457 | 54.644 | 45.794 | 23.349 | 0 | 0 | 56.293 | 34.125 | [5 empty] | 0 | 17.164 | 28 | 0.14836 | 0.065818 | 0.26309 | 0.19608 | -0.13026 | -87.8015
2006-05-03 | 11:33 | 0 | 20.505 | 1 | 1 | 0 | 35.227 | 45.978 | 26.48 | 26.36 | 26.071 | 25.178 | 21.324 | 0 | 0 | 57.457 | 54.644 | 45.817 | 23.349 | 0 | 0 | 56.202 | 33.983 | [5 empty] | 0 | 8.867 | 29 | 0.38685 | 0.29252 | 0.27276 | 0.19608 | 0.096438 | 24.9291
2006-05-03 | 11:34 | 0 | 20.434 | 0 | 1 | 0 | 31.37 | 47.192 | 26.721 | 26.36 | 26.095 | 25.276 | 21.711 | 0 | 0 | 57.555 | 54.674 | 45.777 | 23.332 | 0 | 0 | 56.277 | 34.015 | [5 empty] | 0 | 5.01 | 30 | 0.27416 | 0.1854 | 0.26819 | 0.19608 | -0.010683 | -3.8968
2006-05-03 | 11:35 | 0 | 20.441 | 0 | 0 | 0 | 29.714 | 46.809 | 26.583 | 26.559 | 26.439 | 25.284 | 21.79 | 0 | 0 | 57.466 | 54.721 | 45.871 | 23.381 | 0 | 0 | 56.209 | 34.038 | [5 empty] | 0 | 3.155 | 31 | 0.25115 | 0.16353 | 0.26726 | 0.19608 | -0.03255 | -12.9605
2006-05-03 | 11:36 | 0 | 20.409 | 0 | 1 | 0 | 28.792 | 41.102 | 26.671 | 26.505 | 25.828 | 25.323 | 21.758 | 1 | 0 | 57.503 | 54.644 | 45.77 | 23.325 | 0 | 0 | 56.112 | 34.007 | [5 empty] | 0 | 2.287 | 32 | 0.26047 | 0.17239 | 0.26763 | 0.19608 | -0.023693 | -9.0962
2006-05-03 | 11:37 | 0 | 20.465 | 0 | 1 | 0 | 28.366 | 35.895 | 26.583 | 26.583 | 25.764 | 25.235 | 22.199 | 0 | 0 | 57.532 | 54.651 | 45.871 | 23.381 | 0 | 0 | 56.119 | 34.06 | [5 empty] | 0 | 1.783 | 33 | 0.13205 | 0.050317 | 0.26243 | 0.19608 | -0.14576 | -110.3827
2006-05-03 | 11:38 | 0 | 20.49 | 0 | 1 | 0 | 28.052 | 32.699 | 26.703 | 26.632 | 26.054 | 25.308 | 22.488 | 0 | 0 | 57.487 | 54.674 | 45.824 | 23.381 | 0 | 0 | 56.142 | 34.06 | [5 empty] | 0 | 1.42 | 34 | 0.047894 | -0.029678 | 0.25902 | 0.19608 | -0.22576 | -471.3637
2006-05-03 | 11:39 | 1 | 20.495 | 0 | 1 | 0 | 27.915 | 30.901 | 26.637 | 26.637 | 28.758 | 25.264 | 22.422 | 0 | 0 | 57.56 | 54.726 | 45.966 | 23.41 | 0 | 0 | 56.079 | 34.043 | [5 empty] | 20.495 | 1.278 | 35 | 0.067114 | -0.01141 | 0.2598 | 0.19608 | -0.20749 | -309.1594
2006-05-03 | 11:40 | 0 | 20.465 | 0 | 1 | 0 | 40.616 | 29.692 | 26.632 | 26.537 | 28.319 | 25.284 | 22.128 | 0 | 0 | 57.487 | 54.63 | 45.777 | 23.356 | 0 | 0 | 56.005 | 33.991 | [5 empty] | 0 | 14.079 | 36 | 0.15273 | 0.06997 | 0.26327 | 0.19608 | -0.12611 | -82.5717
2006-05-03 | 11:41 | 0 | 20.495 | 0 | 0 | 0 | 55.482 | 29.119 | 26.637 | 26.542 | 27.287 | 25.289 | 22.253 | 0 | 0 | 57.56 | 54.635 | 45.784 | 23.386 | 0 | 0 | 56.033 | 33.971 | [5 empty] | 0 | 28.94 | 37 | 0.11633 | 0.03537 | 0.26179 | 0.19608 | -0.16071 | -138.1534
2006-05-03 | 11:42 | 0 | 20.495 | 0 | 0 | 0 | 54.726 | 28.829 | 26.542 | 26.517 | 26.831 | 25.289 | 22.302 | 1 | 0 | 57.56 | 54.611 | 45.691 | 23.41 | 0 | 0 | 56.056 | 33.971 | [5 empty] | 0 | 28.209 | 38 | 0.10206 | 0.021806 | 0.26121 | 0.19608 | -0.17427 | -170.7585
2006-05-03 | 11:43 | 0 | 20.502 | 0 | 1 | 0 | 48.312 | 28.692 | 26.524 | 26.645 | 26.74 | 25.225 | 22.479 | 0 | 0 | 57.5 | 54.595 | 45.768 | 23.442 | 0 | 0 | 56.154 | 34.003 | [5 empty] | 0 | 21.667 | 39 | 0.050515 | -0.027187 | 0.25913 | 0.19608 | -0.22327 | -441.9771
2006-05-03 | 11:44 | 0 | 20.527 | 0 | 1 | 0 | 37.387 | 28.886 | 26.549 | 26.598 | 25.946 | 25.32 | 22.189 | 0 | 0 | 57.455 | 54.595 | 45.745 | 23.418 | 0 | 0 | 56.131 | 33.957 | [5 empty] | 0 | 10.789 | 40 | 0.13496 | 0.053085 | 0.26255 | 0.19608 | -0.14299 | -105.9501
2006-05-03 | 11:45 | 0 | 20.537 | 0 | 0 | 0 | 32.147 | 35.868 | 26.608 | 26.608 | 25.571 | 25.235 | 22.439 | 0 | 0 | 57.441 | 54.56 | 45.731 | 23.427 | 0 | 0 | 56.119 | 33.991 | [5 empty] | 0 | 5.539 | 41 | 0.062163 | -0.016115 | 0.2596 | 0.19608 | -0.21219 | -341.3493
2006-05-03 | 11:46 | 0 | 20.586 | 0 | 1 | 0 | 29.908 | 45.273 | 26.679 | 26.534 | 25.524 | 25.259 | 22.439 | 0 | 0 | 57.51 | 54.56 | 45.868 | 23.548 | 0 | 0 | 56.072 | 33.943 | [5 empty] | 0 | 3.374 | 42 | 0.062163 | -0.016115 | 0.2596 | 0.19608 | -0.21219 | -341.3493
2006-05-03 | 11:47 | 0 | 20.566 | 1 | 1 | 0 | 28.854 | 42.784 | 26.6 | 26.6 | 25.107 | 25.107 | 22.047 | 0 | 0 | 57.391 | 54.506 | 45.77 | 23.42 | 0 | 0 | 56.089 | 33.983 | [5 empty] | 0 | 2.254 | 43 | 0.17631 | 0.09239 | 0.26422 | 0.19608 | -0.10369 | -58.8089
2006-05-03 | 11:48 | 0 | 20.568 | 0 | 1 | 0 | 28.422 | 37.005 | 26.615 | 26.64 | 25.411 | 25.146 | 22.302 | 0 | 0 | 57.382 | 54.52 | 45.784 | 23.459 | 0 | 0 | 56.058 | 33.974 | [5 empty] | 0 | 1.782 | 44 | 0.10206 | 0.021806 | 0.26121 | 0.19608 | -0.17427 | -170.7585
2006-05-03 | 11:49 | 0 | 20.6 | 0 | 1 | 0 | 28.116 | 33.299 | 26.743 | 26.647 | 25.683 | 25.369 | 22.287 | 0 | 0 | 57.523 | 54.665 | 45.861 | 23.611 | 0 | 0 | 56.156 | 34.005 | [5 empty] | 0 | 1.469 | 45 | 0.10643 | 0.025958 | 0.26139 | 0.19608 | -0.17012 | -159.8488
2006-05-03 | 11:50 | 0 | 20.61 | 0 | 0 | 0 | 27.91 | 31.09 | 26.777 | 26.561 | 27.5 | 25.308 | 22.248 | 1 | 0 | 57.443 | 54.539 | 45.815 | 23.442 | 0 | 0 | 56.019 | 33.981 | [5 empty] | 0 | 1.349 | 46 | 0.11778 | 0.036754 | 0.26185 | 0.19608 | -0.15932 | -135.2705
2006-05-03 | 11:51 | 0 | 20.61 | 0 | 1 | 0 | 35.213 | 29.837 | 26.801 | 26.632 | 28.824 | 25.188 | 22.491 | 0 | 0 | 57.377 | 54.516 | 45.847 | 23.477 | 0 | 0 | 56.028 | 33.991 | [5 empty] | 0 | 8.581 | 47 | 0.047021 | -0.030509 | 0.25898 | 0.19608 | -0.22659 | -481.8872
2006-05-03 | 11:52 | 0 | 20.61 | 0 | 1 | 0 | 56.48 | 29.138 | 26.73 | 26.586 | 26.537 | 25.139 | 22.177 | 0 | 0 | 57.4 | 54.492 | 45.826 | 23.454 | 0 | 0 | 55.984 | 33.991 | [5 empty] | 0 | 29.894 | 48 | 0.13846 | 0.056406 | 0.26269 | 0.19608 | -0.13967 | -100.8771
2006-05-03 | 11:53 | 0 | 20.61 | 0 | 0 | 0 | 56.412 | 28.778 | 26.657 | 26.61 | 25.911 | 25.068 | 21.718 | 0 | 0 | 57.332 | 54.492 | 45.78 | 23.454 | 0 | 0 | 56.028 | 33.945 | [5 empty] | 0 | 29.802 | 49 | 0.27212 | 0.18346 | 0.26811 | 0.19608 | -0.012621 | -4.638
2006-05-03 | 11:54 | 0 | 20.64 | 0 | 0 | 0 | 55.781 | 28.758 | 26.686 | 26.566 | 25.507 | 25.024 | 21.338 | 0 | 0 | 57.359 | 54.474 | 45.784 | 23.484 | 0 | 0 | 56.033 | 33.974 | [5 empty] | 0 | 29.215 | 50 | 0.38277 | 0.28864 | 0.27259 | 0.19608 | 0.092563 | 24.1822
2006-05-03 | 11:55 | 0 | 20.593 | 0 | 0 | 0 | 49.957 | 28.734 | 26.566 | 26.662 | 24.879 | 24.977 | 21.338 | 1 | 0 | 57.313 | 54.406 | 45.738 | 23.435 | 0 | 0 | 56.056 | 33.998 | [5 empty] | 0 | 23.295 | 51 | 0.38277 | 0.28864 | 0.27259 | 0.19608 | 0.092563 | 24.1822
2006-05-03 | 11:56 | 0 | 20.657 | 0 | 1 | 0 | 40.052 | 28.557 | 26.534 | 26.87 | 24.678 | 25.112 | 21.596 | 0 | 0 | 57.306 | 54.49 | 45.777 | 23.499 | 0 | 0 | 56.093 | 34.06 | [5 empty] | 0 | 13.182 | 52 | 0.30764 | 0.21723 | 0.26955 | 0.19608 | 0.021149 | 6.8744
2006-05-03 | 11:57 | 0 | 20.625 | 0 | 1 | 0 | 34.239 | 29.898 | 26.478 | 26.694 | 24.911 | 25.394 | 21.878 | 0 | 0 | 57.277 | 54.483 | 45.929 | 23.636 | 0 | 0 | 55.972 | 33.981 | [5 empty] | 0 | 7.545 | 53 | 0.22553 | 0.13917 | 0.26622 | 0.19608 | -0.056909 | -25.2338
2006-05-03 | 11:58 | 0 | 20.608 | 0 | 0 | 0 | 31.448 | 37.748 | 26.39 | 26.679 | 25.087 | 25.208 | 22.125 | 0 | 0 | 57.284 | 54.397 | 45.822 | 23.474 | 0 | 0 | 55.979 | 33.964 | [5 empty] | 0 | 4.769 | 54 | 0.1536 | 0.0708 | 0.2633 | 0.19608 | -0.12528 | -81.5615
2006-05-03 | 11:59 | 0 | 20.664 | 0 | 1 | 0 | 30.058 | 45.623 | 26.468 | 26.711 | 25.024 | 25.289 | 22.253 | 0 | 0 | 57.336 | 54.427 | 45.738 | 23.481 | 0 | 0 | 56.033 | 33.971 | [5 empty] | 0 | 3.347 | 55 | 0.11633 | 0.03537 | 0.26179 | 0.19608 | -0.16071 | -138.1534
2006-05-03 | 12:00 | 0 | 20.689 | 0 | 1 | 0 | 29.239 | 44.911 | 26.421 | 26.591 | 24.904 | 25.193 | 22.182 | 0 | 0 | 57.291 | 54.45 | 45.738 | 23.481 | 0 | 0 | 56.033 | 33.95 | [5 empty] | 0 | 2.648 | 56 | 0.137 | 0.055022 | 0.26263 | 0.19608 | -0.14106 | -102.9594
2006-05-03 | 12:01 | 0 | 20.72 | 1 | 0 | 0 | 28.79 | 40.16 | 26.429 | 26.549 | 26.863 | 25.225 | 22.14 | 0 | 0 | 57.277 | 54.457 | 45.929 | 23.513 | 0 | 0 | 55.995 | 34.05 | [5 empty] | 0 | 2.241 | 57 | 0.14923 | 0.066648 | 0.26313 | 0.19608 | -0.12943 | -86.731
2006-05-03 | 12:02 | 0 | 20.664 | 0 | 1 | 0 | 29.192 | 35.83 | 26.421 | 26.591 | 30.107 | 25.193 | 22.228 | 0 | 0 | 57.313 | 54.427 | 45.829 | 23.481 | 0 | 0 | 55.988 | 34.043 | [5 empty] | 0 | 2.601 | 58 | 0.12361 | 0.04229 | 0.26209 | 0.19608 | -0.15379 | -124.4182
2006-05-03 | 12:03 | 0 | 20.725 | 0 | 0 | 0 | 50.84 | 33.211 | 26.363 | 26.507 | 27.012 | 25.35 | 22.17 | 1 | 0 | 57.281 | 54.464 | 45.749 | 23.567 | 0 | 0 | 56 | 34.055 | [5 empty] | 0 | 24.333 | 59 | 0.1405 | 0.058344 | 0.26277 | 0.19608 | -0.13773 | -98.0344
2006-05-03 | 12:04 | 0 | 20.671 | 0 | 0 | 0 | 59.048 | 32.041 | 26.213 | 26.5 | 26.139 | 25.127 | 22.334 | 0 | 0 | 57.231 | 54.39 | 45.768 | 23.489 | 0 | 0 | 55.972 | 34.074 | [5 empty] | 0 | 32.548 | 60 | 0.092739 | 0.012949 | 0.26084 | 0.19608 | -0.18313 | -197.4673
2006-05-03 | 12:05 | 0 | 20.725 | 0 | 0 | 0 | 57.863 | 31.855 | 26.409 | 26.458 | 26.313 | 25.35 | 22.555 | 0 | 0 | 57.236 | 54.485 | 45.866 | 23.616 | 0 | 0 | 55.93 | 34.031 | [5 empty] | 0 | 31.405 | 61 | 0.028384 | -0.048224 | 0.25823 | 0.19608 | -0.2443 | -860.7047
2006-05-03 | 12:06 | 0 | 20.701 | 0 | 0 | 0 | 56.496 | 31.541 | 26.144 | 26.409 | 26.434 | 25.23 | 22.508 | 0 | 0 | 57.236 | 54.371 | 45.843 | 23.518 | 0 | 0 | 55.909 | 34.01 | [5 empty] | 0 | 30.087 | 62 | 0.04207 | -0.035214 | 0.25878 | 0.19608 | -0.23129 | -549.7757
2006-05-03 | 12:07 | 0 | 20.676 | 0 | 0 | 0 | 55.496 | 31.48 | 26.132 | 26.446 | 26.855 | 25.266 | 22.52 | 1 | 0 | 57.247 | 54.359 | 45.784 | 23.508 | 0 | 0 | 55.874 | 34.043 | [5 empty] | 0 | 29.05 | 63 | 0.038576 | -0.038536 | 0.25864 | 0.19608 | -0.23461 | -608.1876
2006-05-03 | 12:08 | 0 | 20.772 | 0 | 0 | 0 | 54.714 | 31.419 | 26.191 | 26.48 | 26.963 | 25.301 | 22.699 | 0 | 0 | 57.279 | 54.392 | 45.749 | 23.589 | 0 | 0 | 55.907 | 34.077 | [5 empty] | 0 | 28.234 | 64 | -0.013549 | -0.088083 | 0.25653 | 0.19608 | -0.28416 | 2097.3196
2006-05-03 | 12:09 | 0 | 20.747 | 0 | 0 | 0 | 53.981 | 31.37 | 26.144 | 26.576 | 27.228 | 25.325 | 22.53 | 0 | 0 | 57.233 | 54.348 | 45.703 | 23.543 | 0 | 0 | 55.86 | 34.077 | [5 empty] | 0 | 27.405 | 65 | 0.035664 | -0.041304 | 0.25852 | 0.19608 | -0.23738 | -665.608
2006-05-03 | 12:10 | 0 | 20.747 | 0 | 0 | 0 | 53.316 | 31.274 | 26.095 | 26.505 | 27.228 | 25.203 | 22.025 | 0 | 0 | 57.19 | 54.301 | 45.703 | 23.543 | 0 | 0 | 55.93 | 34.053 | [5 empty] | 0 | 26.811 | 66 | 0.18272 | 0.09848 | 0.26448 | 0.19608 | -0.097598 | -53.4142
2006-05-03 | 12:11 | 0 | 20.777 | 0 | 0 | 0 | 52.702 | 31.254 | 26.22 | 26.461 | 26.583 | 25.161 | 22.005 | 0 | 0 | 57.24 | 54.329 | 45.707 | 23.499 | 0 | 0 | 55.911 | 34.081 | [5 empty] | 0 | 26.241 | 67 | 0.18854 | 0.10402 | 0.26472 | 0.19608 | -0.092062 | -48.8281
2006-05-03 | 12:12 | 0 | 20.777 | 0 | 0 | 0 | 52.105 | 31.254 | 26.245 | 26.485 | 26.316 | 25.112 | 22.101 | 0 | 0 | 57.172 | 54.306 | 45.684 | 23.594 | 0 | 0 | 55.888 | 34.036 | [5 empty] | 0 | 25.62 | 68 | 0.16059 | 0.077443 | 0.26359 | 0.19608 | -0.11864 | -73.8752
2006-05-03 | 12:13 | 0 | 20.76 | 0 | 0 | 0 | 51.608 | 31.166 | 26.372 | 26.615 | 26.348 | 25.458 | 22.447 | 0 | 0 | 57.158 | 54.336 | 45.945 | 23.651 | 0 | 0 | 55.918 | 34.019 | [5 empty] | 0 | 24.993 | 69 | 0.059834 | -0.01833 | 0.2595 | 0.19608 | -0.21441 | -358.3405
2006-05-03 | 12:14 | 0 | 20.784 | 0 | 0 | 0 | 51.127 | 31.141 | 26.397 | 26.492 | 26.206 | 25.313 | 22.616 | 0 | 0 | 57.247 | 54.292 | 45.714 | 23.53 | 0 | 0 | 55.895 | 33.995 | [5 empty] | 0 | 24.635 | 70 | 0.010621 | -0.065109 | 0.25751 | 0.19608 | -0.26119 | -2459.2049
2006-05-03 | 12:15 | 0 | 20.816 | 0 | 0 | 0 | 50.653 | 31.102 | 26.429 | 26.598 | 26.38 | 25.345 | 22.719 | 0 | 0 | 57.208 | 54.275 | 45.7 | 23.562 | 0 | 0 | 55.904 | 34.005 | [5 empty] | 0 | 24.055 | 71 | -0.019373 | -0.093619 | 0.25629 | 0.19608 | -0.2897 | 1495.3834
2006-05-03 | 12:16 | 0 | 20.792 | 0 | 0 | 0 | 50.172 | 31.078 | 26.429 | 26.524 | 26.164 | 25.296 | 22.984 | 0 | 0 | 57.188 | 54.275 | 45.745 | 23.611 | 0 | 0 | 55.858 | 34.026 | [5 empty] | 0 | 23.648 | 72 | -0.096541 | -0.16697 | 0.25317 | 0.19608 | -0.36305 | 376.0582
2006-05-03 | 12:17 | 0 | 20.792 | 0 | 0 | 0 | 49.712 | 30.982 | 26.429 | 26.502 | 26.789 | 25.176 | 22.263 | 0 | 0 | 57.142 | 54.229 | 45.815 | 23.587 | 0 | 0 | 55.834 | 34.005 | [5 empty] | 0 | 23.21 | 73 | 0.11341 | 0.032602 | 0.26168 | 0.19608 | -0.16348 | -144.1412
2006-05-03 | 12:18 | 0 | 20.823 | 0 | 0 | 0 | 49.306 | 31.014 | 26.485 | 26.654 | 26.245 | 25.161 | 21.907 | 0 | 0 | 57.172 | 54.306 | 45.775 | 23.57 | 0 | 0 | 55.979 | 34.129 | [5 empty] | 0 | 22.652 | 74 | 0.21708 | 0.13114 | 0.26588 | 0.19608 | -0.064936 | -29.9132
2006-05-03 | 12:19 | 0 | 20.897 | 0 | 1 | 0 | 45.156 | 31.374 | 26.196 | 26.63 | 25.955 | 25.232 | 21.642 | 0 | 0 | 57.103 | 54.215 | 45.775 | 23.57 | 0 | 0 | 55.865 | 34.036 | [5 empty] | 0 | 18.526 | 75 | 0.29425 | 0.20449 | 0.269 | 0.19608 | 0.008416 | 2.8601
2006-05-03 | 12:20 | 0 | 20.831 | 0 | 0 | 0 | 43.63 | 30.685 | 25.892 | 26.733 | 25.649 | 25.313 | 21.628 | 0 | 0 | 57.156 | 54.222 | 45.714 | 23.602 | 0 | 0 | 55.848 | 34.043 | [5 empty] | 0 | 16.897 | 76 | 0.29833 | 0.20837 | 0.26917 | 0.19608 | 0.012291 | 4.12
2006-05-03 | 12:21 | 0 | 20.831 | 0 | 0 | 0 | 43.561 | 30.372 | 25.818 | 26.588 | 25.215 | 25.144 | 22.133 | 0 | 0 | 57.113 | 54.289 | 45.922 | 23.602 | 0 | 0 | 55.827 | 34.089 | [5 empty] | 0 | 16.973 | 77 | 0.15127 | 0.068586 | 0.26321 | 0.19608 | -0.12749 | -84.2814
2006-05-03 | 12:22 | 0 | 20.752 | 0 | 0 | 0 | 43.2 | 30.17 | 25.715 | 26.679 | 28.484 | 25.183 | 22.461 | 0 | 0 | 57.037 | 54.145 | 45.798 | 23.714 | 0 | 0 | 55.911 | 33.988 | [5 empty] | 0 | 16.521 | 78 | 0.055757 | -0.022205 | 0.25934 | 0.19608 | -0.21828 | -391.4917
2006-05-03 | 12:23 | 1 | 20.985 | 0 | 0 | 0 | 40.466 | 29.874 | 25.97 | 26.694 | 29.705 | 25.441 | 22.309 | 0 | 0 | 57.254 | 54.32 | 45.973 | 23.778 | 0 | 0 | 55.902 | 34.168 | [5 empty] | 20.985 | 13.772 | 79 | 0.10002 | 0.019869 | 0.26113 | 0.19608 | -0.17621 | -176.1758
2006-05-03 | 12:24 | 0 | 20.953 | 0 | 1 | 0 | 46.585 | 28.949 | 26.083 | 26.492 | 27.022 | 25.36 | 22.013 | 0 | 0 | 57.179 | 54.289 | 45.852 | 23.746 | 0 | 0 | 55.827 | 34.136 | [5 empty] | 0 | 20.093 | 80 | 0.18621 | 0.1018 | 0.26463 | 0.19608 | -0.094277 | -50.6281
2006-05-03 | 12:25 | 0 | 21.007 | 0 | 0 | 0 | 49.07 | 28.692 | 26.26 | 26.38 | 26.26 | 25.345 | 22.236 | 0 | 0 | 57.254 | 54.32 | 45.815 | 23.803 | 0 | 0 | 55.879 | 34.168 | [5 empty] | 0 | 22.69 | 81 | 0.12128 | 0.040075 | 0.26199 | 0.19608 | -0.156 | -128.634
2006-05-03 | 12:26 | 0 | 21.064 | 0 | 0 | 0 | 48.412 | 28.604 | 26.412 | 26.436 | 26.147 | 25.593 | 22.003 | 0 | 0 | 57.261 | 54.259 | 45.959 | 23.81 | 0 | 0 | 55.979 | 34.199 | [5 empty] | 0 | 21.976 | 82 | 0.18913 | 0.10457 | 0.26474 | 0.19608 | -0.091509 | -48.385
2006-05-03 | 12:27 | 0 | 20.895 | 0 | 0 | 0 | 47.724 | 28.412 | 26.267 | 26.291 | 25.521 | 25.401 | 21.858 | 0 | 0 | 57.149 | 54.212 | 45.845 | 23.641 | 0 | 0 | 55.795 | 34.081 | [5 empty] | 0 | 21.433 | 83 | 0.23135 | 0.14471 | 0.26645 | 0.19608 | -0.051373 | -22.2056
2006-05-03 | 12:28 | 0 | 20.846 | 0 | 0 | 0 | 47.243 | 28.339 | 26.073 | 26.291 | 25.448 | 25.279 | 21.883 | 0 | 0 | 57.035 | 54.075 | 45.684 | 23.592 | 0 | 0 | 55.657 | 34.01 | [5 empty] | 0 | 20.952 | 84 | 0.22407 | 0.13779 | 0.26616 | 0.19608 | -0.058293 | -26.0154
2006-05-03 | 12:29 | 0 | 20.855 | 0 | 0 | 0 | 46.814 | 28.417 | 26.105 | 26.25 | 25.166 | 25.384 | 22.66 | 0 | 0 | 57.042 | 54.196 | 45.691 | 23.673 | 0 | 0 | 55.711 | 34.041 | [5 empty] | 0 | 20.564 | 85 | -0.002192 | -0.077288 | 0.25699 | 0.19608 | -0.27337 | 12471.0963
2006-05-03 | 12:30 | 0 | 20.855 | 0 | 0 | 0 | 46.4 | 28.322 | 26.13 | 26.225 | 25.745 | 25.384 | 23.023 | 0 | 0 | 57.042 | 54.082 | 45.735 | 23.602 | 0 | 0 | 55.755 | 34.065 | [5 empty] | 0 | 20.175 | 86 | -0.1079 | -0.17777 | 0.25271 | 0.19608 | -0.37384 | 346.4811
2006-05-03 | 12:31 | 0 | 20.89 | 0 | 0 | 0 | 46.067 | 28.43 | 26.213 | 26.26 | 25.345 | 25.419 | 23.177 | 0 | 0 | 57.053 | 54.114 | 45.654 | 23.658 | 0 | 0 | 55.767 | 34.074 | [5 empty] | 0 | 19.807 | 87 | -0.15274 | -0.22039 | 0.25089 | 0.19608 | -0.41647 | 272.663
2006-05-03 | 12:32 | 0 | 20.912 | 0 | 0 | 0 | 45.724 | 28.356 | 26.284 | 26.284 | 25.754 | 25.659 | 23.226 | 0 | 0 | 57.008 | 54.091 | 45.677 | 23.658 | 0 | 0 | 55.788 | 34.026 | [5 empty] | 0 | 19.44 | 88 | -0.16701 | -0.23396 | 0.25031 | 0.19608 | -0.43004 | 257.4889
2006-05-03 | 12:33 | 0 | 20.877 | 0 | 0 | 0 | 45.369 | 28.251 | 26.203 | 26.299 | 26.034 | 25.551 | 22.925 | 1 | 0 | 56.93 | 54.014 | 45.668 | 23.602 | 0 | 0 | 55.664 | 33.993 | [5 empty] | 0 | 19.07 | 89 | -0.07936 | -0.15064 | 0.25386 | 0.19608 | -0.34672 | 436.8932
2006-05-03 | 12:34 | 0 | 21.01 | 0 | 0 | 0 | 45.219 | 28.307 | 26.237 | 26.502 | 25.995 | 25.634 | 22.839 | 0 | 0 | 56.962 | 54.023 | 45.7 | 23.658 | 0 | 0 | 55.767 | 34.146 | [5 empty] | 0 | 18.717 | 90 | -0.054317 | -0.12684 | 0.25488 | 0.19608 | -0.32291 | 594.5005
2006-05-03 | 12:35 | 0 | 20.89 | 0 | 0 | 0 | 44.736 | 28.26 | 26.26 | 26.358 | 26.237 | 25.683 | 22.792 | 0 | 0 | 56.962 | 54.047 | 45.747 | 23.658 | 0 | 0 | 55.606 | 34.074 | [5 empty] | 0 | 18.378 | 91 | -0.04063 | -0.11383 | 0.25543 | 0.19608 | -0.3099 | 762.7393
2006-05-03 | 12:36 | 0 | 20.936 | 0 | 0 | 0 | 44.391 | 28.307 | 26.26 | 26.237 | 26.478 | 25.779 | 22.599 | 0 | 0 | 56.941 | 54.023 | 45.63 | 23.658 | 0 | 0 | 55.652 | 34.05 | [5 empty] | 0 | 18.154 | 92 | 0.015571 | -0.060403 | 0.25771 | 0.19608 | -0.25648 | -1647.1539
2006-05-03 | 12:37 | 0 | 20.912 | 0 | 0 | 0 | 44.061 | 28.26 | 26.358 | 26.26 | 26.598 | 25.73 | 22.383 | 0 | 0 | 56.919 | 54 | 45.609 | 23.636 | 0 | 0 | 55.629 | 34.05 | [5 empty] | 0 | 17.801 | 93 | 0.07847 | -0.0006144 | 0.26026 | 0.19608 | -0.19669 | -250.6586
2006-05-03 | 12:38 | 0 | 21.056 | 0 | 0 | 0 | 43.944 | 28.405 | 26.549 | 26.502 | 26.647 | 26.019 | 22.768 | 0 | 0 | 57.008 | 54.142 | 45.866 | 23.81 | 0 | 0 | 55.795 | 34.22 | [5 empty] | 0 | 17.442 | 94 | -0.033642 | -0.10718 | 0.25572 | 0.19608 | -0.30326 | 901.4459
2006-05-03 | 12:39 | 0 | 21.086 | 0 | 0 | 0 | 43.714 | 28.41 | 26.483 | 26.458 | 26.554 | 25.978 | 22.702 | 0 | 0 | 57.101 | 54.119 | 45.819 | 23.832 | 0 | 0 | 55.816 | 34.22 | [5 empty] | 0 | 17.256 | 95 | -0.014422 | -0.088914 | 0.25649 | 0.19608 | -0.28499 | 1976.0375
2006-05-03 | 12:40 | 0 | 21.14 | 0 | 0 | 0 | 41.863 | 29.234 | 26.296 | 26.561 | 26.343 | 25.838 | 22.586 | 0 | 0 | 57.062 | 54.194 | 45.803 | 23.861 | 0 | 0 | 55.867 | 34.249 | [5 empty] | 0 | 15.302 | 96 | 0.019357 | -0.056805 | 0.25786 | 0.19608 | -0.25288 | -1306.431
2006-05-03 | 12:41 | 0 | 21.11 | 0 | 0 | 0 | 42.047 | 29.18 | 26.098 | 26.578 | 26.073 | 25.808 | 22.123 | 0 | 0 | 57.012 | 54.098 | 45.796 | 23.832 | 0 | 0 | 55.725 | 34.22 | [5 empty] | 0 | 15.469 | 97 | 0.15418 | 0.071354 | 0.26333 | 0.19608 | -0.12472 | -80.8943
2006-05-03 | 12:42 | 0 | 20.971 | 0 | 0 | 0 | 41.793 | 29.065 | 26.127 | 26.441 | 25.477 | 25.742 | 21.743 | 0 | 0 | 57.039 | 54.033 | 45.642 | 23.695 | 0 | 0 | 55.685 | 34.062 | [5 empty] | 0 | 15.352 | 98 | 0.26484 | 0.17654 | 0.26781 | 0.19608 | -0.019541 | -7.3784
2006-05-03 | 12:43 | 0 | 20.971 | 0 | 0 | 0 | 41.511 | 29.089 | 25.887 | 26.463 | 24.923 | 25.598 | 21.694 | 0 | 0 | 56.905 | 53.965 | 45.733 | 23.67 | 0 | 0 | 55.708 | 34.062 | [5 empty] | 0 | 15.048 | 99 | 0.27911 | 0.1901 | 0.26839 | 0.19608 | -0.0059776 | -2.1417
2006-05-03 | 12:44 | 0 | 20.971 | 0 | 0 | 0 | 41.229 | 29.018 | 25.982 | 26.343 | 24.634 | 25.644 | 21.888 | 0 | 0 | 56.905 | 53.965 | 45.803 | 23.67 | 0 | 0 | 55.638 | 34.038 | [5 empty] | 0 | 14.886 | 100 | 0.22261 | 0.1364 | 0.2661 | 0.19608 | -0.059677 | -26.8073
2006-05-03 | 12:45 | 0 | 20.971 | 0 | 0 | 0 | 40.994 | 29.043 | 26.007 | 26.343 | 24.249 | 25.598 | 21.888 | 0 | 0 | 56.928 | 53.965 | 45.665 | 23.67 | 0 | 0 | 55.708 | 34.084 | [5 empty] | 0 | 14.651 | 101 | 0.22261 | 0.1364 | 0.2661 | 0.19608 | -0.059677 | -26.8073
2006-05-03 | 12:46 | 0 | 20.949 | 0 | 0 | 0 | 40.758 | 28.969 | 26.032 | 26.343 | 24.249 | 25.598 | 21.718 | 0 | 0 | 56.882 | 54.012 | 45.756 | 23.646 | 0 | 0 | 55.638 | 34.015 | [5 empty] | 0 | 14.415 | 102 | 0.27212 | 0.18346 | 0.26811 | 0.19608 | -0.012621 | -4.638
2006-05-03 | 12:47 | 0 | 20.971 | 0 | 0 | 0 | 40.499 | 29.018 | 26.272 | 26.657 | 23.982 | 25.62 | 22.008 | 0 | 0 | 56.88 | 53.939 | 45.731 | 23.646 | 0 | 0 | 55.68 | 33.991 | [5 empty] | 0 | 13.842 | 103 | 0.18767 | 0.10319 | 0.26468 | 0.19608 | -0.092893 | -49.4979
2006-05-03 | 12:48 | 0 | 20.978 | 0 | 0 | 0 | 40.294 | 28.976 | 26.134 | 26.35 | 24.543 | 25.627 | 22.52 | 0 | 0 | 56.864 | 53.946 | 45.738 | 23.653 | 0 | 0 | 55.643 | 34.067 | [5 empty] | 0 | 13.944 | 104 | 0.038576 | -0.038536 | 0.25864 | 0.19608 | -0.23461 | -608.1876
2006-05-03 | 12:49 | 0 | 20.978 | 0 | 0 | 0 | 40.059 | 29.001 | 26.061 | 26.375 | 24.663 | 25.725 | 22.905 | 0 | 0 | 56.841 | 53.946 | 45.761 | 23.7 | 0 | 0 | 55.62 | 34.019 | [5 empty] | 0 | 13.684 | 105 | -0.073536 | -0.1451 | 0.2541 | 0.19608 | -0.34118 | 463.9665
2006-05-03 | 12:50 | 0 | 20.978 | 0 | 0 | 0 | 39.894 | 28.927 | 26.206 | 26.326 | 24.737 | 25.676 | 22.231 | 0 | 0 | 56.887 | 53.9 | 45.647 | 23.653 | 0 | 0 | 55.643 | 33.998 | [5 empty] | 0 | 13.568 | 106 | 0.12273 | 0.041459 | 0.26205 | 0.19608 | -0.15462 | -125.9804
2006-05-03 | 12:51 | 0 | 20.978 | 0 | 0 | 0 | 39.636 | 28.903 | 26.255 | 26.375 | 24.568 | 25.58 | 22.351 | 0 | 0 | 56.818 | 53.9 | 45.691 | 23.678 | 0 | 0 | 55.711 | 34.019 | [5 empty] | 0 | 13.261 | 107 | 0.087789 | 0.0082432 | 0.26064 | 0.19608 | -0.18784 | -213.9626
2006-05-03 | 12:52 | 0 | 20.978 | 0 | 0 | 0 | 39.425 | 28.878 | 26.181 | 26.399 | 24.906 | 25.602 | 23.05 | 0 | 0 | 56.798 | 53.876 | 45.691 | 23.678 | 0 | 0 | 55.643 | 34.019 | [5 empty] | 0 | 13.026 | 108 | -0.11576 | -0.18524 | 0.25239 | 0.19608 | -0.38132 | 329.4043
2006-05-03 | 12:53 | 0 | 21.123 | 0 | 0 | 0 | 39.308 | 29.023 | 26.495 | 26.566 | 25.627 | 25.87 | 23.29 | 0 | 0 | 56.932 | 54.014 | 45.784 | 23.844 | 0 | 0 | 55.687 | 34.139 | [5 empty] | 0 | 12.742 | 109 | -0.18565 | -0.25167 | 0.24956 | 0.19608 | -0.44775 | 241.1825
2006-05-03 | 12:54 | 0 | 21.101 | 0 | 0 | 0 | 38.32 | 29.506 | 26.255 | 26.495 | 30.06 | 25.845 | 23.339 | 0 | 0 | 56.932 | 54.037 | 45.761 | 23.869 | 0 | 0 | 55.734 | 34.139 | [5 empty] | 0 | 11.825 | 110 | -0.19992 | -0.26524 | 0.24898 | 0.19608 | -0.46131 | 230.7528
2006-05-03 | 12:55 | 0 | 21.123 | 0 | 1 | 0 | 37.593 | 30.904 | 25.99 | 26.76 | 29.481 | 26.012 | 23.268 | 0 | 0 | 56.976 | 54.014 | 45.852 | 23.869 | 0 | 0 | 55.734 | 34.115 | [5 empty] | 0 | 10.833 | 111 | -0.17924 | -0.24558 | 0.24982 | 0.19608 | -0.44166 | 246.4053
2006-05-03 | 12:56 | 0 | 21.147 | 0 | 0 | 0 | 46.608 | 32.917 | 25.892 | 26.591 | 27.049 | 25.772 | 22.979 | 0 | 0 | 56.976 | 54.014 | 45.761 | 23.869 | 0 | 0 | 55.687 | 34.16 | [5 empty] | 0 | 20.017 | 112 | -0.095085 | -0.16559 | 0.25323 | 0.19608 | -0.36167 | 380.3611
2006-05-03 | 12:57 | 0 | 21.081 | 0 | 0 | 0 | 46.867 | 33.649 | 25.85 | 26.331 | 26.934 | 25.681 | 22.79 | 0 | 0 | 56.846 | 53.904 | 45.698 | 23.778 | 0 | 0 | 55.601 | 34.026 | [5 empty] | 0 | 20.536 | 113 | -0.040048 | -0.11327 | 0.25546 | 0.19608 | -0.30935 | 772.4491
2006-05-03 | 12:58 | 0 | 21.105 | 0 | 0 | 0 | 45.994 | 33.72 | 25.899 | 26.331 | 26.211 | 25.754 | 22.55 | 0 | 0 | 56.868 | 53.86 | 45.698 | 23.729 | 0 | 0 | 55.601 | 34.003 | [5 empty] | 0 | 19.663 | 114 | 0.02984 | -0.04684 | 0.25829 | 0.19608 | -0.24292 | -814.0698
2006-05-03 | 12:59 | 0 | 21.081 | 0 | 0 | 0 | 45.49 | 33.744 | 25.801 | 26.451 | 26.164 | 25.777 | 22.79 | 0 | 0 | 56.937 | 53.881 | 45.698 | 23.754 | 0 | 0 | 55.557 | 34.072 | [5 empty] | 0 | 19.039 | 115 | -0.040048 | -0.11327 | 0.25546 | 0.19608 | -0.30935 | 772.4491
2006-05-03 | 13:00 | 0 | 21.056 | 0 | 0 | 0 | 44.986 | 33.72 | 25.777 | 26.309 | 26.139 | 25.681 | 22.984 | 0 | 0 | 56.868 | 53.881 | 45.766 | 23.729 | 0 | 0 | 55.487 | 34.048 | [5 empty] | 0 | 18.677 | 116 | -0.096541 | -0.16697 | 0.25317 | 0.19608 | -0.36305 | 376.0582
2006-05-03 | 13:01 | 0 | 21.056 | 0 | 0 | 0 | 44.529 | 33.72 | 25.875 | 26.309 | 26.211 | 25.656 | 23.128 | 0 | 0 | 56.825 | 53.86 | 45.651 | 23.729 | 0 | 0 | 55.487 | 34.048 | [5 empty] | 0 | 18.22 | 117 | -0.13847 | -0.20683 | 0.25147 | 0.19608 | -0.40291 | 290.9644
2006-05-03 | 13:02 | 0 | 21.056 | 0 | 0 | 0 | 44.152 | 33.579 | 25.826 | 26.404 | 25.97 | 25.536 | 22.935 | 0 | 0 | 56.757 | 53.881 | 45.651 | 23.778 | 0 | 0 | 55.44 | 33.979 | [5 empty] | 0 | 17.748 | 118 | -0.082272 | -0.15341 | 0.25375 | 0.19608 | -0.34949 | 424.7939
2006-05-03 | 13:03 | 0 | 21.056 | 0 | 0 | 0 | 43.776 | 33.486 | 25.97 | 26.284 | 25.777 | 25.561 | 22.888 | 0 | 0 | 56.779 | 53.813 | 45.651 | 23.729 | 0 | 0 | 55.487 | 33.979 | [5 empty] | 0 | 17.492 | 119 | -0.068586 | -0.1404 | 0.2543 | 0.19608 | -0.33648 | 490.594
2006-05-03 | 13:04 | 0 | 21.056 | 0 | 0 | 0 | 43.449 | 33.486 | 25.946 | 26.429 | 25.875 | 25.465 | 22.358 | 0 | 0 | 56.802 | 53.813 | 45.628 | 23.707 | 0 | 0 | 55.463 | 34.003 | [5 empty] | 0 | 17.02 | 120 | 0.08575 | 0.0063056 | 0.26055 | 0.19608 | -0.18977 | -221.3084
2006-05-03 | 13:05 | 0 | 21.081 | 0 | 0 | 0 | 43.166 | 33.39 | 26.186 | 26.284 | 25.367 | 25.49 | 22.189 | 0 | 0 | 56.802 | 53.837 | 45.604 | 23.682 | 0 | 0 | 55.533 | 33.979 | [5 empty] | 0 | 16.882 | 121 | 0.13496 | 0.053085 | 0.26255 | 0.19608 | -0.14299 | -105.9501
2006-05-03 | 13:06 | 0 | 21.081 | 0 | 0 | 0 | 42.86 | 33.321 | 26.019 | 26.26 | 25.151 | 25.367 | 22.645 | 0 | 0 | 56.757 | 53.837 | 45.651 | 23.707 | 0 | 0 | 55.51 | 33.979 | [5 empty] | 0 | 16.6 | 122 | 0.002176 | -0.073136 | 0.25717 | 0.19608 | -0.26921 | -12371.9867
2006-05-03 | 13:07 | 0 | 21.113 | 0 | 0 | 0 | 42.609 | 33.28 | 26.122 | 26.316 | 25.208 | 25.568 | 23.209 | 0 | 0 | 56.834 | 53.846 | 45.752 | 23.763 | 0 | 0 | 55.543 | 34.01 | [5 empty] | 0 | 16.293 | 123 | -0.16206 | -0.22925 | 0.25051 | 0.19608 | -0.42533 | 262.4507
2006-05-03 | 13:08 | 0 | 21.302 | 0 | 0 | 0 | 42.561 | 33.443 | 26.336 | 26.649 | 25.83 | 25.806 | 23.543 | 0 | 0 | 56.966 | 54.026 | 45.864 | 23.974 | 0 | 0 | 55.722 | 34.194 | [5 empty] | 0 | 15.912 | 124 | -0.25932 | -0.3217 | 0.24657 | 0.19608 | -0.51778 | 199.6675
2006-05-03 | 13:09 | 0 | 21.302 | 0 | 0 | 0 | 42.207 | 33.373 | 26.505 | 26.674 | 25.975 | 25.781 | 23.518 | 0 | 0 | 57.033 | 54.002 | 45.978 | 23.974 | 0 | 0 | 55.746 | 34.218 | [5 empty] | 0 | 15.533 | 125 | -0.25204 | -0.31478 | 0.24687 | 0.19608 | -0.51086 | 202.6891
2006-05-03 | 13:10 | 0 | 21.326 | 0 | 0 | 0 | 41.973 | 33.35 | 26.409 | 26.529 | 25.735 | 25.781 | 23.398 | 0 | 0 | 56.944 | 54.026 | 45.84 | 23.974 | 0 | 0 | 55.746 | 34.218 | [5 empty] | 0 | 15.444 | 126 | -0.2171 | -0.28157 | 0.24828 | 0.19608 | -0.47764 | 220.0139
2006-05-03 | 13:11 | 0 | 21.302 | 0 | 0 | 0 | 41.786 | 33.419 | 26.311 | 26.529 | 25.83 | 25.757 | 23.445 | 0 | 0 | 57.033 | 54.026 | 45.817 | 23.999 | 0 | 0 | 55.699 | 34.172 | [5 empty] | 0 | 15.257 | 127 | -0.23078 | -0.29458 | 0.24773 | 0.19608 | -0.49065 | 212.6033
2006-05-03 | 13:12 | 0 | 21.189 | 0 | 0 | 0 | 41.181 | 33.967 | 25.862 | 26.416 | 25.644 | 25.693 | 23.646 | 0 | 0 | 56.861 | 53.895 | 45.756 | 23.839 | 0 | 0 | 55.592 | 34.038 | [5 empty] | 0 | 14.765 | 128 | -0.28932 | -0.35021 | 0.24536 | 0.19608 | -0.54629 | 188.8222
2006-05-03 | 13:13 | 0 | 21.181 | 0 | 0 | 0 | 41.291 | 33.749 | 25.83 | 26.336 | 25.59 | 25.71 | 23.543 | 0 | 0 | 56.875 | 53.82 | 45.679 | 23.783 | 0 | 0 | 55.54 | 34.031 | [5 empty] | 0 | 14.955 | 129 | -0.25932 | -0.3217 | 0.24657 | 0.19608 | -0.51778 | 199.6675
2006-05-03 | 13:14 | 0 | 21.189 | 0 | 0 | 0 | 41.04 | 33.732 | 25.718 | 26.512 | 25.524 | 25.598 | 23.405 | 0 | 0 | 56.839 | 53.827 | 45.756 | 23.861 | 0 | 0 | 55.501 | 34.015 | [5 empty] | 0 | 14.528 | 130 | -0.21914 | -0.2835 | 0.2482 | 0.19608 | -0.47958 | 218.8515
2006-05-03 | 13:15 | 0 | 21.189 | 0 | 0 | 0 | 40.688 | 33.684 | 25.767 | 26.488 | 25.284 | 25.524 | 23.067 | 0 | 0 | 56.793 | 53.804 | 45.733 | 23.815 | 0 | 0 | 55.433 | 34.084 | [5 empty] | 0 | 14.2 | 131 | -0.12071 | -0.18995 | 0.25219 | 0.19608 | -0.38602 | 319.7935
2006-05-03 | 13:16 | 0 | 21.213 | 0 | 0 | 0 | 40.43 | 33.639 | 25.767 | 26.343 | 25.284 | 25.499 | 22.562 | 0 | 0 | 56.816 | 53.851 | 45.71 | 23.839 | 0 | 0 | 55.386 | 34.084 | [5 empty] | 0 | 14.087 | 132 | 0.026346 | -0.050162 | 0.25815 | 0.19608 | -0.24624 | -934.6533
2006-05-03 | 13:17 | 0 | 21.213 | 0 | 0 | 0 | 40.219 | 33.546 | 25.909 | 26.318 | 24.874 | 25.453 | 22.368 | 0 | 0 | 56.839 | 53.827 | 45.642 | 23.815 | 0 | 0 | 55.386 | 34.038 | [5 empty] | 0 | 13.901 | 133 | 0.082838 | 0.0035376 | 0.26044 | 0.19608 | -0.19254 | -232.4294
2006-05-03 | 13:18 | 0 | 21.221 | 0 | 0 | 0 | 39.968 | 33.553 | 25.919 | 26.399 | 24.712 | 25.316 | 22.354 | 0 | 0 | 56.823 | 53.858 | 45.763 | 23.847 | 0 | 0 | 55.417 | 34.093 | [5 empty] | 0 | 13.569 | 134 | 0.086915 | 0.0074128 | 0.2606 | 0.19608 | -0.18867 | -217.0686
2006-05-03 | 13:19 | 0 | 21.213 | 0 | 0 | 0 | 39.772 | 33.45 | 25.887 | 26.488 | 24.514 | 25.235 | 22.201 | 0 | 0 | 56.77 | 53.78 | 45.665 | 23.79 | 0 | 0 | 55.41 | 34.038 | [5 empty] | 0 | 13.284 | 135 | 0.13147 | 0.049763 | 0.26241 | 0.19608 | -0.14632 | -111.2927
2006-05-03 | 13:20 | 0 | 21.189 | 0 | 0 | 0 | 39.49 | 33.405 | 26.032 | 26.318 | 24.224 | 25.333 | 22.297 | 0 | 0 | 56.77 | 53.851 | 45.71 | 23.815 | 0 | 0 | 55.363 | 34.038 | [5 empty] | 0 | 13.172 | 136 | 0.10351 | 0.02319 | 0.26127 | 0.19608 | -0.17289 | -167.0196
2006-05-03 | 13:21 | 0 | 21.27 | 0 | 0 | 0 | 39.263 | 33.364 | 26.085 | 26.35 | 24.207 | 25.411 | 22.425 | 0 | 0 | 56.779 | 53.811 | 45.672 | 23.847 | 0 | 0 | 55.349 | 34.022 | [5 empty] | 0 | 12.913 | 137 | 0.06624 | -0.01224 | 0.25976 | 0.19608 | -0.20832 | -314.4904
2006-05-03 | 13:22 | 0 | 21.196 | 0 | 0 | 0 | 39.098 | 33.34 | 26.039 | 26.328 | 23.893 | 25.244 | 22.545 | 0 | 0 | 56.8 | 53.79 | 45.74 | 23.822 | 0 | 0 | 55.326 | 34.022 | [5 empty] | 0 | 12.77 | 138 | 0.031296 | -0.045456 | 0.25835 | 0.19608 | -0.24153 | -771.7741
2006-05-03 | 13:23 | 0 | 21.309 | 0 | 0 | 0 | 38.949 | 33.357 | 26.223 | 26.392 | 23.741 | 25.308 | 22.996 | 0 | 0 | 56.882 | 53.874 | 45.756 | 23.96 | 0 | 0 | 55.477 | 34.156 | [5 empty] | 0 | 12.557 | 139 | -0.10004 | -0.17029 | 0.25303 | 0.19608 | -0.36637 | 366.2423
2006-05-03 | 13:24 | 0 | 21.365 | 0 | 0 | 0 | 38.77 | 33.34 | 26.304 | 26.519 | 24.038 | 25.509 | 23.339 | 0 | 0 | 56.891 | 53.925 | 45.763 | 24.016 | 0 | 0 | 55.508 | 34.163 | [5 empty] | 0 | 12.251 | 140 | -0.19992 | -0.26524 | 0.24898 | 0.19608 | -0.46131 | 230.7528
2006-05-03 | 13:25 | 0 | 21.39 | 0 | 0 | 0 | 38.533 | 33.34 | 26.35 | 26.495 | 24.207 | 25.531 | 23.653 | 0 | 0 | 56.891 | 53.904 | 45.763 | 23.991 | 0 | 0 | 55.44 | 34.139 | [5 empty] | 0 | 12.038 | 141 | -0.29135 | -0.35215 | 0.24527 | 0.19608 | -0.54823 | 188.1661
2006-05-03 | 13:26 | 0 | 21.397 | 0 | 0 | 0 | 38.401 | 33.326 | 26.407 | 26.527 | 24.479 | 25.757 | 23.565 | 0 | 0 | 56.941 | 53.911 | 45.817 | 24.048 | 0 | 0 | 55.494 | 34.194 | [5 empty] | 0 | 11.874 | 142 | -0.26573 | -0.32779 | 0.24631 | 0.19608 | -0.52387 | 197.1454
2006-05-03 | 13:27 | 0 | 21.27 | 0 | 0 | 0 | 37.758 | 33.223 | 26.279 | 26.495 | 24.786 | 25.387 | 23.582 | 0 | 0 | 56.82 | 53.741 | 45.717 | 23.893 | 0 | 0 | 55.347 | 34.022 | [5 empty] | 0 | 11.263 | 143 | -0.27068 | -0.3325 | 0.24611 | 0.19608 | -0.52858 | 195.2782
2006-05-03 | 13:28 | 0 | 21.272 | 1 | 1 | 0 | 36.21 | 33.553 | 25.921 | 26.377 | 30.641 | 25.487 | 23.197 | 0 | 0 | 56.802 | 53.766 | 45.628 | 23.896 | 0 | 0 | 55.302 | 34 | [5 empty] | 0 | 9.833 | 144 | -0.15857 | -0.22593 | 0.25065 | 0.19608 | -0.42201 | 266.1396
2006-05-03 | 13:29 | 0 | 21.238 | 0 | 0 | 0 | 39.184 | 33.239 | 25.693 | 26.318 | 26.826 | 25.499 | 23.043 | 0 | 0 | 56.747 | 53.687 | 45.572 | 23.815 | 0 | 0 | 55.27 | 34.015 | [5 empty] | 0 | 12.866 | 145 | -0.11372 | -0.1833 | 0.25247 | 0.19608 | -0.37938 | 333.6049
2006-05-03 | 13:30 | 0 | 21.248 | 0 | 0 | 0 | 45.719 | 33.295 | 25.512 | 26.186 | 25.583 | 25.414 | 23.175 | 0 | 0 | 56.734 | 53.72 | 45.696 | 23.874 | 0 | 0 | 55.279 | 34.024 | [5 empty] | 0 | 19.533 | 146 | -0.15216 | -0.21984 | 0.25091 | 0.19608 | -0.41592 | 273.3428
2006-05-03 | 13:31 | 0 | 21.248 | 0 | 0 | 0 | 44.916 | 33.177 | 25.534 | 26.161 | 25.222 | 25.389 | 23.006 | 0 | 0 | 56.711 | 53.699 | 45.604 | 23.874 | 0 | 0 | 55.44 | 34.165 | [5 empty] | 0 | 18.755 | 147 | -0.10295 | -0.17306 | 0.25291 | 0.19608 | -0.36914 | 358.5714
2006-05-03 | 13:32 | 0 | 21.248 | 0 | 0 | 0 | 44.2 | 33.084 | 25.558 | 26.161 | 25.438 | 25.222 | 22.621 | 0 | 0 | 56.711 | 53.675 | 45.672 | 23.849 | 0 | 0 | 55.258 | 34.024 | [5 empty] | 0 | 18.039 | 148 | 0.0091648 | -0.066493 | 0.25745 | 0.19608 | -0.26257 | -2864.9969
2006-05-03 | 13:33 | 0 | 21.348 | 0 | 0 | 0 | 43.709 | 33.019 | 25.517 | 26.166 | 25.443 | 25.252 | 22.241 | 0 | 0 | 56.738 | 53.703 | 45.586 | 23.854 | 0 | 0 | 55.33 | 34.077 | [5 empty] | 0 | 17.543 | 149 | 0.11982 | 0.038691 | 0.26193 | 0.19608 | -0.15739 | -131.3522
2006-05-03 | 13:34 | 0 | 21.277 | 0 | 0 | 0 | 43.288 | 32.972 | 25.563 | 26.311 | 25.203 | 25.132 | 21.831 | 0 | 0 | 56.695 | 53.68 | 45.632 | 23.854 | 0 | 0 | 55.33 | 34.053 | [5 empty] | 0 | 16.977 | 150 | 0.23921 | 0.15218 | 0.26677 | 0.19608 | -0.043899 | -18.3515
2006-05-03 | 13:35 | 0 | 21.248 | 0 | 0 | 0 | 42.929 | 32.874 | 25.558 | 26.233 | 25.029 | 25.053 | 21.753 | 0 | 0 | 56.645 | 53.605 | 45.649 | 23.825 | 0 | 0 | 55.279 | 34.024 | [5 empty] | 0 | 16.696 | 151 | 0.26193 | 0.17377 | 0.26769 | 0.19608 | -0.022309 | -8.5172
2006-05-03 | 13:36 | 0 | 21.223 | 0 | 0 | 0 | 42.602 | 32.826 | 25.607 | 26.208 | 25.029 | 25.004 | 21.682 | 0 | 0 | 56.622 | 53.629 | 45.672 | 23.825 | 0 | 0 | 55.258 | 34 | [5 empty] | 0 | 16.394 | 152 | 0.2826 | 0.19342 | 0.26853 | 0.19608 | -0.002656 | -0.93985
2006-05-03 | 13:37 | 0 | 21.248 | 0 | 0 | 0 | 42.224 | 32.754 | 25.752 | 26.112 | 24.548 | 25.102 | 21.657 | 0 | 0 | 56.645 | 53.629 | 45.534 | 23.776 | 0 | 0 | 55.235 | 33.976 | [5 empty] | 0 | 16.112 | 153 | 0.28988 | 0.20034 | 0.26883 | 0.19608 | 0.004264 | 1.4709
2006-05-03 | 13:38 | 0 | 21.373 | 0 | 0 | 0 | 42.111 | 32.924 | 25.877 | 26.36 | 24.938 | 25.372 | 21.951 | 0 | 0 | 56.738 | 53.794 | 45.838 | 23.999 | 0 | 0 | 55.424 | 34.122 | [5 empty] | 0 | 15.751 | 154 | 0.20427 | 0.11896 | 0.26536 | 0.19608 | -0.077115 | -37.7518
2006-05-03 | 13:39 | 0 | 21.343 | 0 | 0 | 0 | 41.755 | 32.802 | 25.872 | 26.306 | 24.813 | 25.318 | 22.091 | 0 | 0 | 56.757 | 53.72 | 45.581 | 23.994 | 0 | 0 | 55.396 | 34.141 | [5 empty] | 0 | 15.449 | 155 | 0.1635 | 0.080211 | 0.2637 | 0.19608 | -0.11587 | -70.8665
2006-05-03 | 13:40 | 0 | 21.373 | 0 | 0 | 0 | 41.549 | 32.83 | 26.022 | 26.336 | 24.744 | 25.203 | 22.192 | 0 | 0 | 56.807 | 53.771 | 45.838 | 24.023 | 0 | 0 | 55.33 | 34.17 | [5 empty] | 0 | 15.213 | 156 | 0.13409 | 0.052254 | 0.26251 | 0.19608 | -0.14382 | -107.2596
2006-05-03 | 13:41 | 0 | 21.405 | 0 | 0 | 0 | 41.322 | 32.792 | 26.223 | 26.463 | 24.705 | 25.524 | 23.067 | 0 | 0 | 56.814 | 53.778 | 45.824 | 23.982 | 0 | 0 | 55.337 | 34.201 | [5 empty] | 0 | 14.859 | 157 | -0.12071 | -0.18995 | 0.25219 | 0.19608 | -0.38602 | 319.7935
2006-05-03 | 13:42 | 0 | 21.228 | 0 | 0 | 0 | 40.892 | 32.548 | 25.997 | 26.191 | 24.649 | 25.347 | 23.469 | 0 | 0 | 56.626 | 53.61 | 45.609 | 23.879 | 0 | 0 | 55.216 | 34.029 | [5 empty] | 0 | 14.701 | 158 | -0.23777 | -0.30122 | 0.24744 | 0.19608 | -0.4973 | 209.1482
2006-05-03 | 13:43 | 0 | 21.26 | 0 | 0 | 0 | 40.664 | 32.627 | 26.029 | 26.392 | 24.536 | 25.45 | 24.031 | 0 | 0 | 56.633 | 53.619 | 45.686 | 23.911 | 0 | 0 | 55.246 | 34.06 | [5 empty] | 0 | 14.272 | 159 | -0.40143 | -0.45678 | 0.24081 | 0.19608 | -0.65286 | 162.6345
2006-05-03 | 13:44 | 0 | 21.26 | 0 | 0 | 0 | 40.404 | 32.534 | 26.149 | 26.149 | 24.994 | 25.379 | 23.837 | 0 | 0 | 56.656 | 53.619 | 45.548 | 23.911 | 0 | 0 | 55.246 | 34.012 | [5 empty] | 0 | 14.255 | 160 | -0.34493 | -0.40308 | 0.2431 | 0.19608 | -0.59916 | 173.7026
2006-05-03 | 13:45 | 0 | 21.253 | 0 | 0 | 0 | 40.069 | 32.902 | 25.828 | 26.191 | 25.009 | 25.323 | 23.371 | 0 | 0 | 56.604 | 53.519 | 45.518 | 23.879 | 0 | 0 | 55.193 | 33.981 | [5 empty] | 0 | 13.878 | 161 | -0.20924 | -0.27409 | 0.2486 | 0.19608 | -0.47017 | 224.7094
2006-05-03 | 13:46 | 0 | 21.284 | 0 | 0 | 0 | 40.475 | 32.768 | 25.595 | 26.149 | 25.235 | 25.306 | 23.067 | 0 | 0 | 56.613 | 53.573 | 45.639 | 23.911 | 0 | 0 | 55.223 | 34.012 | [5 empty] | 0 | 14.326 | 162 | -0.12071 | -0.18995 | 0.25219 | 0.19608 | -0.38602 | 319.7935
2006-05-03 | 13:47 | 0 | 21.284 | 0 | 0 | 0 | 40.253 | 32.57 | 25.512 | 26.115 | 24.982 | 25.271 | 22.621 | 0 | 0 | 56.581 | 53.54 | 45.537 | 23.898 | 0 | 0 | 55.214 | 34.003 | [5 empty] | 0 | 14.138 | 163 | 0.0091648 | -0.066493 | 0.25745 | 0.19608 | -0.26257 | -2864.9969
2006-05-03 | 13:48 | 0 | 21.329 | 0 | 0 | 0 | 40.073 | 32.458 | 25.593 | 26.267 | 25.038 | 25.23 | 22.606 | 0 | 0 | 56.565 | 53.547 | 45.567 | 23.93 | 0 | 0 | 55.244 | 34.103 | [5 empty] | 0 | 13.806 | 164 | 0.013533 | -0.062341 | 0.25763 | 0.19608 | -0.25842 | -1909.577
2006-05-03 | 13:49 | 0 | 21.329 | 0 | 0 | 0 | 39.767 | 32.409 | 25.495 | 26.267 | 24.676 | 25.254 | 22.653 | 0 | 0 | 56.565 | 53.524 | 45.567 | 23.906 | 0 | 0 | 55.267 | 34.058 | [5 empty] | 0 | 13.5 | 165 | -0.0001536 | -0.07535 | 0.25707 | 0.19608 | -0.27143 | 176711.4788
2006-05-03 | 13:50 | 0 | 21.28 | 0 | 0 | 0 | 39.554 | 32.264 | 25.568 | 26.122 | 24.386 | 25.328 | 22.893 | 0 | 0 | 56.588 | 53.547 | 45.661 | 23.93 | 0 | 0 | 55.244 | 34.079 | [5 empty] | 0 | 13.432 | 166 | -0.070042 | -0.14178 | 0.25424 | 0.19608 | -0.33786 | 482.3717
2006-05-03 | 13:51 | 0 | 21.28 | 0 | 0 | 0 | 39.397 | 32.269 | 25.693 | 26.321 | 24.465 | 25.333 | 22.658 | 0 | 0 | 56.592 | 53.552 | 45.689 | 23.935 | 0 | 0 | 55.225 | 34.038 | [5 empty] | 0 | 13.076 | 167 | -0.0016096 | -0.076734 | 0.25701 | 0.19608 | -0.27281 | 16949.1073
2006-05-03 | 13:52 | 0 | 21.284 | 0 | 0 | 0 | 39.114 | 32.318 | 25.669 | 26.176 | 24.273 | 25.284 | 22.707 | 0 | 0 | 56.592 | 53.552 | 45.527 | 23.911 | 0 | 0 | 55.272 | 34.038 | [5 empty] | 0 | 12.938 | 168 | -0.015878 | -0.090298 | 0.25644 | 0.19608 | -0.28638 | 1803.5572
2006-05-03 | 13:53 | 0 | 21.424 | 0 | 0 | 0 | 39.038 | 32.289 | 25.784 | 26.313 | 24.386 | 25.448 | 22.822 | 0 | 0 | 56.631 | 53.661 | 45.614 | 24.075 | 0 | 0 | 55.358 | 34.175 | [5 empty] | 0 | 12.725 | 169 | -0.049366 | -0.12213 | 0.25508 | 0.19608 | -0.31821 | 644.5842
2006-05-03 | 13:54 | 0 | 21.454 | 0 | 0 | 0 | 38.88 | 32.269 | 26.056 | 26.512 | 24.634 | 25.718 | 23.141 | 0 | 0 | 56.727 | 53.689 | 45.847 | 24.104 | 0 | 0 | 55.386 | 34.18 | [5 empty] | 0 | 12.368 | 170 | -0.14226 | -0.21043 | 0.25131 | 0.19608 | -0.40651 | 285.7511
2006-05-03 | 13:55 | 0 | 21.449 | 0 | 0 | 0 | 38.638 | 32.289 | 25.929 | 26.313 | 24.509 | 25.495 | 23.182 | 0 | 0 | 56.677 | 53.638 | 45.661 | 24.099 | 0 | 0 | 55.335 | 34.151 | [5 empty] | 0 | 12.325 | 171 | -0.1542 | -0.22178 | 0.25083 | 0.19608 | -0.41786 | 270.986
2006-05-03 | 13:56 | 0 | 21.454 | 0 | 0 | 0 | 38.48 | 32.174 | 26.032 | 26.343 | 24.44 | 25.477 | 23.116 | 0 | 0 | 56.638 | 53.689 | 45.689 | 24.129 | 0 | 0 | 55.363 | 34.18 | [5 empty] | 0 | 12.137 | 172 | -0.13498 | -0.20351 | 0.25161 | 0.19608 | -0.39959 | 296.0362
2006-05-03 | 13:57 | 0 | 21.358 | 0 | 0 | 0 | 38.126 | 32.054 | 26.007 | 26.321 | 23.984 | 25.308 | 23.02 | 0 | 0 | 56.524 | 53.484 | 45.595 | 23.96 | 0 | 0 | 55.204 | 34.038 | [5 empty] | 0 | 11.805 | 173 | -0.10702 | -0.17694 | 0.25274 | 0.19608 | -0.37301 | 348.5334
2006-05-03 | 13:58 | 0 | 21.333 | 0 | 0 | 0 | 37.94 | 31.956 | 26.032 | 26.198 | 23.935 | 25.284 | 22.778 | 0 | 0 | 56.524 | 53.484 | 45.595 | 23.935 | 0 | 0 | 55.181 | 34.062 | [5 empty] | 0 | 11.742 | 174 | -0.036554 | -0.10995 | 0.2556 | 0.19608 | -0.30603 | 837.2057
2006-05-03 | 13:59 | 0 | 21.333 | 0 | 0 | 0 | 37.727 | 31.909 | 26.078 | 26.223 | 24.104 | 25.477 | 22.731 | 0 | 0 | 56.524 | 53.461 | 45.527 | 23.984 | 0 | 0 | 55.158 | 33.991 | [5 empty] | 0 | 11.504 | 175 | -0.022867 | -0.096941 | 0.25615 | 0.19608 | -0.29302 | 1281.3953
2006-05-03 | 14:00 | 0 | 21.486 | 0 | 0 | 0 | 37.689 | 32.085 | 26.328 | 26.399 | 23.967 | 25.436 | 22.788 | 0 | 0 | 56.645 | 53.652 | 45.696 | 24.161 | 0 | 0 | 55.279 | 34.163 | [5 empty] | 0 | 11.29 | 176 | -0.039466 | -0.11272 | 0.25548 | 0.19608 | -0.3088 | 782.4456
2006-05-03 | 14:01 | 0 | 21.333 | 0 | 1 | 0 | 36.483 | 32.463 | 25.933 | 26.223 | 23.96 | 25.357 | 22.513 | 0 | 0 | 56.524 | 53.575 | 45.665 | 24.08 | 0 | 0 | 55.088 | 34.015 | [5 empty] | 0 | 10.26 | 177 | 0.040614 | -0.036598 | 0.25873 | 0.19608 | -0.23268 | -572.8925
2006-05-03 | 14:02 | 0 | 21.365 | 0 | 0 | 0 | 35.902 | 32.301 | 25.654 | 26.23 | 27.581 | 25.291 | 22.425 | 0 | 0 | 56.51 | 53.491 | 45.625 | 23.967 | 0 | 0 | 55.05 | 34.046 | [5 empty] | 0 | 9.672 | 178 | 0.06624 | -0.01224 | 0.25976 | 0.19608 | -0.20832 | -314.4904
2006-05-03 | 14:03 | 0 | 21.429 | 0 | 0 | 0 | 36.411 | 31.909 | 25.357 | 26.321 | 28.68 | 25.213 | 22.466 | 0 | 0 | 56.48 | 53.414 | 45.618 | 23.935 | 0 | 0 | 55.043 | 34.062 | [5 empty] | 0 | 10.09 | 179 | 0.054301 | -0.023589 | 0.25928 | 0.19608 | -0.21967 | -404.5377
2006-05-03 | 14:04 | 0 | 21.333 | 0 | 0 | 0 | 40.078 | 31.884 | 25.379 | 26.152 | 25.669 | 25.453 | 22.9 | 0 | 0 | 56.524 | 53.437 | 45.527 | 23.911 | 0 | 0 | 55.067 | 34.038 | [5 empty] | 0 | 13.926 | 180 | -0.07208 | -0.14372 | 0.25416 | 0.19608 | -0.3398 | 471.4185
2006-05-03 | 14:05 | 0 | 21.365 | 0 | 0 | 0 | 41.518 | 31.987 | 25.291 | 26.039 | 24.786 | 25.316 | 22.834 | 0 | 0 | 56.533 | 53.444 | 45.511 | 23.942 | 0 | 0 | 55.05 | 34.07 | [5 empty] | 0 | 15.479 | 181 | -0.052861 | -0.12545 | 0.25494 | 0.19608 | -0.32153 | 608.2572
2006-05-03 | 14:06 | 0 | 21.341 | 0 | 0 | 0 | 40.908 | 31.916 | 25.316 | 26.063 | 24.448 | 25.244 | 22.932 | 0 | 0 | 56.464 | 53.444 | 45.534 | 23.967 | 0 | 0 | 55.074 | 34.117 | [5 empty] | 0 | 14.845 | 182 | -0.081398 | -0.15258 | 0.25378 | 0.19608 | -0.34866 | 428.3328
2006-05-03 | 14:07 | 0 | 21.309 | 0 | 0 | 0 | 40.406 | 31.884 | 25.34 | 26.014 | 24.604 | 25.159 | 22.582 | 0 | 0 | 56.453 | 53.433 | 45.546 | 23.979 | 0 | 0 | 55.015 | 34.105 | [5 empty] | 0 | 14.392 | 183 | 0.020522 | -0.055698 | 0.25791 | 0.19608 | -0.25178 | -1226.883
2006-05-03 | 14:08 | 0 | 21.488 | 0 | 0 | 0 | 40.298 | 31.968 | 25.512 | 26.306 | 24.837 | 25.392 | 22.282 | 0 | 0 | 56.601 | 53.584 | 45.628 | 24.188 | 0 | 0 | 55.19 | 34.306 | [5 empty] | 0 | 13.992 | 184 | 0.10788 | 0.027342 | 0.26145 | 0.19608 | -0.16874 | -156.4085
2006-05-03 | 14:09 | 0 | 21.459 | 0 | 0 | 0 | 39.966 | 31.938 | 25.553 | 26.277 | 24.614 | 25.338 | 22.157 | 0 | 0 | 56.574 | 53.58 | 45.6 | 24.158 | 0 | 0 | 55.139 | 34.302 | [5 empty] | 0 | 13.689 | 185 | 0.14428 | 0.061942 | 0.26293 | 0.19608 | -0.13414 | -92.9682
2006-05-03 | 14:10 | 0 | 21.512 | 0 | 0 | 0 | 39.76 | 31.943 | 25.583 | 26.257 | 24.619 | 25.318 | 22.162 | 0 | 0 | 56.601 | 53.608 | 45.675 | 24.163 | 0 | 0 | 55.167 | 34.282 | [5 empty] | 0 | 13.503 | 186 | 0.14283 | 0.060558 | 0.26287 | 0.19608 | -0.13552 | -94.885
2006-05-03 | 14:11 | 0 | 21.512 | 0 | 0 | 0 | 39.547 | 31.943 | 25.777 | 26.426 | 24.499 | 25.416 | 22.236 | 0 | 0 | 56.579 | 53.584 | 45.766 | 24.139 | 0 | 0 | 55.144 | 34.261 | [5 empty] | 0 | 13.121 | 187 | 0.12128 | 0.040075 | 0.26199 | 0.19608 | -0.156 | -128.634
2006-05-03 | 14:12 | 0 | 21.441 | 0 | 0 | 0 | 39.124 | 31.725 | 25.632 | 26.112 | 24.139 | 25.149 | 22.162 | 0 | 0 | 56.49 | 53.447 | 45.675 | 24.018 | 0 | 0 | 55.099 | 34.12 | [5 empty] | 0 | 13.012 | 188 | 0.14283 | 0.060558 | 0.26287 | 0.19608 | -0.13552 | -94.885
2006-05-03 | 14:13 | 0 | 21.368 | 0 | 0 | 0 | 39.1 | 31.799 | 25.727 | 26.235 | 23.633 | 25.102 | 22.138 | 0 | 0 | 56.467 | 53.426 | 45.49 | 23.994 | 0 | 0 | 55.029 | 34.096 | [5 empty] | 0 | 12.865 | 189 | 0.14981 | 0.067202 | 0.26315 | 0.19608 | -0.12888 | -86.0243
2006-05-03 | 14:14 | 0 | 21.343 | 0 | 0 | 0 | 38.748 | 31.703 | 25.681 | 26.112 | 23.44 | 25.198 | 22.525 | 0 | 0 | 56.49 | 53.426 | 45.651 | 23.994 | 0 | 0 | 55.006 | 34.096 | [5 empty] | 0 | 12.636 | 190 | 0.03712 | -0.03992 | 0.25858 | 0.19608 | -0.236 | -635.7716
2006-05-03 | 14:15 | 0 | 21.368 | 0 | 0 | 0 | 38.538 | 31.583 | 25.752 | 26.112 | 23.415 | 25.247 | 22.91 | 0 | 0 | 56.444 | 53.402 | 45.537 | 23.994 | 0 | 0 | 55.053 | 34.096 | [5 empty] | 0 | 12.426 | 191 | -0.074992 | -0.14649 | 0.25404 | 0.19608 | -0.34257 | 456.804
2006-05-03 | 14:16 | 0 | 21.368 | 0 | 0 | 0 | 38.301 | 31.534 | 25.946 | 26.137 | 23.464 | 25.342 | 23.271 | 0 | 0 | 56.423 | 53.379 | 45.49 | 24.018 | 0 | 0 | 55.076 | 34.096 | [5 empty] | 0 | 12.164 | 192 | -0.18012 | -0.24641 | 0.24978 | 0.19608 | -0.44249 | 245.6712
2006-05-03 | 14:17 | 0 | 21.338 | 0 | 0 | 0 | 38.11 | 31.504 | 25.843 | 26.206 | 23.771 | 25.193 | 23.217 | 0 | 0 | 56.416 | 53.328 | 45.462 | 23.989 | 0 | 0 | 54.978 | 34.091 | [5 empty] | 0 | 11.904 | 193 | -0.16439 | -0.23147 | 0.25042 | 0.19608 | -0.42754 | 260.0785
2006-05-03 | 14:18 | 0 | 21.417 | 0 | 0 | 0 | 37.925 | 31.438 | 25.946 | 26.112 | 24.259 | 25.293 | 23.32 | 0 | 0 | 56.423 | 53.356 | 45.537 | 24.043 | 0 | 0 | 55.006 | 34.096 | [5 empty] | 0 | 11.813 | 194 | -0.19438 | -0.25998 | 0.2492 | 0.19608 | -0.45605 | 234.6152
2006-05-03 | 14:19 | 0 | 21.417 | 0 | 0 | 0 | 37.832 | 31.534 | 26.161 | 26.161 | 24.693 | 25.222 | 23.175 | 0 | 0 | 56.378 | 53.356 | 45.583 | 24.043 | 0 | 0 | 54.938 | 34.144 | [5 empty] | 0 | 11.671 | 195 | -0.15216 | -0.21984 | 0.25091 | 0.19608 | -0.41592 | 273.3428
2006-05-03 | 14:20 | 0 | 21.417 | 0 | 1 | 0 | 38.09 | 32.184 | 25.558 | 26.112 | 25.367 | 25.247 | 22.861 | 0 | 0 | 56.378 | 53.356 | 45.49 | 24.018 | 0 | 0 | 54.961 | 34.072 | [5 empty] | 0 | 11.978 | 196 | -0.060723 | -0.13292 | 0.25462 | 0.19608 | -0.329 | 541.8081
2006-05-03 | 14:21 | 0 | 21.392 | 0 | 0 | 0 | 38.208 | 31.992 | 25.416 | 26.09 | 25.293 | 25.416 | 22.837 | 0 | 0 | 56.423 | 53.309 | 45.446 | 24.018 | 0 | 0 | 54.961 | 34.12 | [5 empty] | 0 | 12.118 | 197 | -0.053734 | -0.12628 | 0.2549 | 0.19608 | -0.32236 | 599.9137
2006-05-03 | 14:22 | 0 | 21.392 | 0 | 0 | 0 | 37.997 | 31.87 | 25.416 | 26.112 | 25.222 | 25.222 | 22.886 | 0 | 0 | 56.378 | 53.288 | 45.56 | 24.018 | 0 | 0 | 55.029 | 34.237 | [5 empty] | 0 | 11.885 | 198 | -0.068003 | -0.13984 | 0.25432 | 0.19608 | -0.33592 | 493.9815
2006-05-03 | 14:23 | 0 | 21.562 | 0 | 0 | 0 | 37.902 | 31.87 | 25.536 | 26.211 | 25.247 | 25.293 | 23.055 | 0 | 0 | 56.512 | 53.447 | 45.583 | 24.188 | 0 | 0 | 55.029 | 34.261 | [5 empty] | 0 | 11.691 | 199 | -0.11722 | -0.18662 | 0.25233 | 0.19608 | -0.3827 | 326.4933
2006-05-03 | 14:24 | 0 | 21.537 | 0 | 0 | 0 | 37.691 | 31.799 | 25.512 | 26.211 | 25.102 | 25.318 | 22.814 | 0 | 0 | 56.444 | 53.426 | 45.56 | 24.21 | 0 | 0 | 55.029 | 34.261 | [5 empty] | 0 | 11.48 | 200 | -0.047037 | -0.11992 | 0.25517 | 0.19608 | -0.31599 | 671.8009
2006-05-03 | 14:25 | 0 | 21.512 | 0 | 0 | 0 | 37.481 | 31.75 | 25.558 | 26.161 | 24.452 | 25.487 | 22.814 | 1 | 0 | 56.444 | 53.426 | 45.583 | 24.163 | 0 | 0 | 54.985 | 34.237 | [5 empty] | 0 | 11.32 | 201 | -0.047037 | -0.11992 | 0.25517 | 0.19608 | -0.31599 | 671.8009
2006-05-03 | 14:26 | 0 | 21.62 | 0 | 0 | 0 | 37.349 | 31.784 | 25.691 | 26.245 | 24.727 | 25.352 | 22.51 | 0 | 0 | 56.476 | 53.458 | 45.593 | 24.244 | 0 | 0 | 55.018 | 34.247 | [5 empty] | 0 | 11.104 | 202 | 0.041488 | -0.035768 | 0.25876 | 0.19608 | -0.23185 | -558.8277
2006-05-03 | 14:27 | 0 | 21.476 | 0 | 0 | 0 | 37.019 | 31.568 | 25.823 | 26.233 | 24.497 | 25.171 | 22.594 | 0 | 0 | 56.419 | 53.33 | 45.511 | 24.087 | 0 | 0 | 54.889 | 34.093 | [5 empty] | 0 | 10.786 | 203 | 0.017027 | -0.059019 | 0.25777 | 0.19608 | -0.2551 | -1498.1772
2006-05-03 | 14:28 | 0 | 21.503 | 0 | 0 | 0 | 36.883 | 31.598 | 25.72 | 26.13 | 24.492 | 25.188 | 22.635 | 0 | 0 | 56.369 | 53.3 | 45.504 | 24.104 | 0 | 0 | 54.882 | 34.158 | [5 empty] | 0 | 10.753 | 204 | 0.005088 | -0.070368 | 0.25729 | 0.19608 | -0.26645 | -5236.7616
2006-05-03 | 14:29 | 0 | 21.527 | 0 | 0 | 0 | 36.694 | 31.499 | 25.865 | 26.081 | 24.202 | 25.311 | 22.66 | 0 | 0 | 56.412 | 53.323 | 45.527 | 24.104 | 0 | 0 | 54.905 | 34.086 | [5 empty] | 0 | 10.613 | 205 | -0.002192 | -0.077288 | 0.25699 | 0.19608 | -0.27337 | 12471.0963
2006-05-03 | 14:30 | 0 | 21.527 | 0 | 0 | 0 | 36.6 | 31.573 | 25.96 | 26.081 | 24.129 | 25.311 | 22.731 | 0 | 0 | 56.435 | 53.323 | 45.481 | 24.104 | 0 | 0 | 54.859 | 34.086 | [5 empty] | 0 | 10.519 | 206 | -0.022867 | -0.096941 | 0.25615 | 0.19608 | -0.29302 | 1281.3953
2006-05-03 | 14:31 | 0 | 21.535 | 0 | 0 | 0 | 36.349 | 31.507 | 25.919 | 26.088 | 24.09 | 25.237 | 22.805 | 0 | 0 | 56.369 | 53.3 | 45.436 | 24.104 | 0 | 0 | 54.859 | 34.086 | [5 empty] | 0 | 10.261 | 207 | -0.044416 | -0.11742 | 0.25528 | 0.19608 | -0.3135 | 705.8322
2006-05-03 | 14:32 | 0 | 21.535 | 0 | 0 | 0 | 36.186 | 31.436 | 25.919 | 26.208 | 23.776 | 25.198 | 22.861 | 0 | 0 | 56.353 | 53.286 | 45.511 | 24.185 | 0 | 0 | 54.912 | 34.117 | [5 empty] | 0 | 9.978 | 208 | -0.060723 | -0.13292 | 0.25462 | 0.19608 | -0.329 | 541.8081
2006-05-03 | 14:33 | 0 | 21.527 | 0 | 0 | 0 | 36.06 | 31.355 | 25.96 | 26.176 | 24.322 | 25.188 | 23.02 | 0 | 0 | 56.412 | 53.37 | 45.436 | 24.104 | 0 | 0 | 54.929 | 34.086 | [5 empty] | 0 | 9.884 | 209 | -0.10702 | -0.17694 | 0.25274 | 0.19608 | -0.37301 | 348.5334
2006-05-03 | 14:34 | 0 | 21.527 | 0 | 0 | 0 | 35.849 | 31.308 | 26.007 | 26.007 | 24.563 | 25.117 | 22.466 | 0 | 0 | 56.389 | 53.232 | 45.436 | 24.082 | 0 | 0 | 54.882 | 34.086 | [5 empty] | 0 | 9.842 | 210 | 0.054301 | -0.023589 | 0.25928 | 0.19608 | -0.21967 | -404.5377
2006-05-03 | 14:35 | 0 | 21.535 | 0 | 0 | 0 | 35.739 | 31.316 | 26.233 | 26.208 | 24.835 | 25.1 | 22.427 | 0 | 0 | 56.284 | 53.353 | 45.649 | 24.09 | 0 | 0 | 54.912 | 34.117 | [5 empty] | 0 | 9.531 | 211 | 0.065658 | -0.012794 | 0.25974 | 0.19608 | -0.20887 | -318.1232
2006-05-03 | 14:36 | 0 | 21.535 | 0 | 0 | 0 | 35.081 | 31.916 | 25.558 | 26.112 | 24.859 | 24.98 | 22.233 | 0 | 0 | 56.284 | 53.239 | 45.511 | 24.114 | 0 | 0 | 54.866 | 34.117 | [5 empty] | 0 | 8.969 | 212 | 0.12215 | 0.040906 | 0.26203 | 0.19608 | -0.15517 | -127.0342
2006-05-03 | 14:37 | 0 | 21.512 | 0 | 0 | 0 | 34.847 | 31.75 | 25.342 | 26.233 | 24.45 | 25.004 | 22.089 | 0 | 0 | 56.284 | 53.192 | 45.49 | 24.114 | 0 | 0 | 54.821 | 34.141 | [5 empty] | 0 | 8.614 | 213 | 0.16408 | 0.080765 | 0.26373 | 0.19608 | -0.11531 | -70.2775
2006-05-03 | 14:38 | 0 | 21.679 | 0 | 0 | 0 | 34.868 | 31.676 | 25.463 | 26.233 | 24.33 | 25.149 | 22.211 | 0 | 0 | 56.398 | 53.353 | 45.558 | 24.259 | 0 | 0 | 54.936 | 34.282 | [5 empty] | 0 | 8.635 | 214 | 0.12856 | 0.046995 | 0.26229 | 0.19608 | -0.14908 | -115.9668
2006-05-03 | 14:39 | 0 | 21.662 | 0 | 0 | 0 | 34.828 | 31.681 | 25.629 | 26.353 | 23.92 | 25.269 | 22.258 | 0 | 0 | 56.398 | 53.307 | 45.534 | 24.259 | 0 | 0 | 54.959 | 34.235 | [5 empty] | 0 | 8.475 | 215 | 0.11487 | 0.033986 | 0.26173 | 0.19608 | -0.16209 | -141.1093
2006-05-03 | 14:40 | 0 | 21.662 | 0 | 0 | 0 | 34.711 | 31.61 | 25.563 | 26.262 | 24.143 | 25.274 | 22.65 | 0 | 0 | 56.469 | 53.405 | 45.7 | 24.288 | 0 | 0 | 55.032 | 34.311 | [5 empty] | 0 | 8.449 | 216 | 0.00072 | -0.07452 | 0.25711 | 0.19608 | -0.2706 | -37583.1155
2006-05-03 | 14:41 | 0 | 21.662 | 0 | 0 | 0 | 34.546 | 31.514 | 25.637 | 26.287 | 24.19 | 25.249 | 22.866 | 0 | 0 | 56.446 | 53.358 | 45.562 | 24.31 | 0 | 0 | 54.94 | 34.239 | [5 empty] | 0 | 8.259 | 217 | -0.062179 | -0.13431 | 0.25456 | 0.19608 | -0.33039 | 531.3469
2006-05-03 | 14:42 | 0 | 21.542 | 0 | 0 | 0 | 34.357 | 31.32 | 25.563 | 26.191 | 24.288 | 25.107 | 22.841 | 0 | 0 | 56.268 | 53.176 | 45.495 | 24.143 | 0 | 0 | 54.873 | 34.098 | [5 empty] | 0 | 8.166 | 218 | -0.054899 | -0.12739 | 0.25485 | 0.19608 | -0.32347 | 589.2021
2006-05-03 | 14:43 | 0 | 21.542 | 0 | 0 | 0 | 34.239 | 31.394 | 25.443 | 26.046 | 29.177 | 25.227 | 22.841 | 0 | 0 | 56.223 | 53.22 | 45.518 | 24.143 | 0 | 0 | 54.803 | 34.098 | [5 empty] | 0 | 8.193 | 219 | -0.054899 | -0.12739 | 0.25485 | 0.19608 | -0.32347 | 589.2021
2006-05-03 | 14:44 | 0 | 21.549 | 0 | 0 | 0 | 34.388 | 31.377 | 25.235 | 26.149 | 27.331 | 25.281 | 22.849 | 0 | 0 | 56.298 | 53.206 | 45.455 | 24.151 | 0 | 0 | 54.903 | 34.153 | [5 empty] | 0 | 8.239 | 220 | -0.057229 | -0.1296 | 0.25476 | 0.19608 | -0.32568 | 569.0869
2006-05-03 | 14:45 | 0 | 21.549 | 0 | 0 | 0 | 36.763 | 31.016 | 25.016 | 26.078 | 25.379 | 25.161 | 23.114 | 0 | 0 | 56.275 | 53.206 | 45.663 | 24.32 | 0 | 0 | 54.971 | 34.153 | [5 empty] | 0 | 10.685 | 221 | -0.1344 | -0.20296 | 0.25163 | 0.19608 | -0.39903 | 296.9071
2006-05-03 | 14:46 | 0 | 21.574 | 0 | 0 | 0 | 37.091 | 31.063 | 25.09 | 26.223 | 24.68 | 25.21 | 23.234 | 0 | 0 | 56.252 | 53.206 | 45.455 | 24.175 | 0 | 0 | 54.856 | 34.129 | [5 empty] | 0 | 10.868 | 222 | -0.16934 | -0.23617 | 0.25022 | 0.19608 | -0.43225 | 255.2543
2006-05-03 | 14:47 | 0 | 21.549 | 0 | 0 | 0 | 36.739 | 30.894 | 25.016 | 26.054 | 24.729 | 25.102 | 23.199 | 0 | 0 | 56.15 | 53.031 | 45.282 | 24.018 | 0 | 0 | 54.728 | 33.952 | [5 empty] | 0 | 10.685 | 223 | -0.15915 | -0.22648 | 0.25063 | 0.19608 | -0.42256 | 265.5136
2006-05-03 | 14:48 | 0 | 21.471 | 0 | 0 | 0 | 36.332 | 30.815 | 25.011 | 25.975 | 24.482 | 24.987 | 23.035 | 0 | 0 | 56.131 | 53.083 | 45.287 | 24.072 | 0 | 0 | 54.709 | 33.936 | [5 empty] | 0 | 10.357 | 224 | -0.11139 | -0.18109 | 0.25257 | 0.19608 | -0.37717 | 338.5938
2006-05-03 | 14:49 | 0 | 21.478 | 0 | 0 | 0 | 36.151 | 30.752 | 24.945 | 26.103 | 24.779 | 25.019 | 23.261 | 0 | 0 | 56.138 | 53.043 | 45.341 | 24.126 | 0 | 0 | 54.716 | 33.967 | [5 empty] | 0 | 10.048 | 225 | -0.1772 | -0.24364 | 0.2499 | 0.19608 | -0.43972 | 248.1463
2006-05-03 | 14:50 | 0 | 21.527 | 0 | 0 | 0 | 35.916 | 30.752 | 25.09 | 25.933 | 24.97 | 25.065 | 23.236 | 0 | 0 | 56.161 | 53.043 | 45.247 | 24.104 | 0 | 0 | 54.672 | 33.943 | [5 empty] | 0 | 9.983 | 226 | -0.16992 | -0.23672 | 0.25019 | 0.19608 | -0.4328 | 254.7052
2006-05-03 | 14:51 | 0 | 21.495 | 0 | 0 | 0 | 35.72 | 30.671 | 25.083 | 25.951 | 24.673 | 25.132 | 23.3 | 0 | 0 | 56.131 | 53.036 | 45.217 | 24.048 | 0 | 0 | 54.686 | 33.936 | [5 empty] | 0 | 9.769 | 227 | -0.18856 | -0.25444 | 0.24944 | 0.19608 | -0.45052 | 238.9258
2006-05-03 | 14:52 | 0 | 21.478 | 0 | 0 | 0 | 35.586 | 30.678 | 25.21 | 25.958 | 25.019 | 25.09 | 23.307 | 0 | 0 | 56.093 | 53.02 | 45.294 | 24.08 | 0 | 0 | 54.693 | 33.967 | [5 empty] | 0 | 9.628 | 228 | -0.1906 | -0.25638 | 0.24936 | 0.19608 | -0.45246 | 237.3871
2006-05-03 | 14:53 | 0 | 21.647 | 0 | 0 | 0 | 35.61 | 30.752 | 25.475 | 26.272 | 25.235 | 25.188 | 23.43 | 0 | 0 | 56.207 | 53.113 | 45.593 | 24.249 | 0 | 0 | 54.831 | 34.129 | [5 empty] | 0 | 9.338 | 229 | -0.22642 | -0.29042 | 0.2479 | 0.19608 | -0.4865 | 214.871
2006-05-03 | 14:54 | 0 | 21.669 | 0 | 0 | 0 | 35.447 | 30.703 | 25.453 | 26.127 | 25.379 | 25.188 | 23.43 | 0 | 0 | 56.184 | 53.157 | 45.385 | 24.271 | 0 | 0 | 54.786 | 34.108 | [5 empty] | 0 | 9.32 | 230 | -0.22642 | -0.29042 | 0.2479 | 0.19608 | -0.4865 | 214.871
2006-05-03 | 14:55 | 0 | 21.655 | 0 | 0 | 0 | 35.289 | 30.663 | 25.485 | 26.061 | 25.387 | 25.266 | 23.261 | 0 | 0 | 56.25 | 53.134 | 45.385 | 24.295 | 0 | 0 | 54.807 | 34.108 | [5 empty] | 0 | 9.228 | 231 | -0.1772 | -0.24364 | 0.2499 | 0.19608 | -0.43972 | 248.1463
2006-05-03 | 14:56 | 0 | 21.669 | 0 | 0 | 0 | 35.187 | 30.678 | 25.524 | 26.029 | 25.333 | 25.019 | 23.02 | 0 | 0 | 56.229 | 53.113 | 45.408 | 24.271 | 0 | 0 | 54.831 | 34.153 | [5 empty] | 0 | 9.158 | 232 | -0.10702 | -0.17694 | 0.25274 | 0.19608 | -0.37301 | 348.5334
2006-05-03 | 14:57 | 0 | 21.559 | 0 | 0 | 0 | 34.89 | 30.494 | 25.676 | 25.99 | 25.531 | 25.097 | 22.763 | 0 | 0 | 56.1 | 53.073 | 45.257 | 24.112 | 0 | 0 | 54.77 | 34.022 | [5 empty] | 0 | 8.9 | 233 | -0.032186 | -0.1058 | 0.25578 | 0.19608 | -0.30188 | 937.9251
2006-05-03 | 14:58 | 0 | 21.535 | 0 | 0 | 0 | 34.773 | 30.47 | 25.629 | 26.061 | 25.485 | 24.857 | 22.498 | 0 | 0 | 56.077 | 53.006 | 45.415 | 24.136 | 0 | 0 | 54.679 | 34.043 | [5 empty] | 0 | 8.712 | 234 | 0.044982 | -0.032446 | 0.2589 | 0.19608 | -0.22852 | -508.0317
2006-05-03 | 14:59 | 0 | 21.535 | 0 | 0 | 0 | 34.584 | 30.494 | 25.725 | 25.87 | 25.002 | 24.882 | 22.28 | 0 | 0 | 56.124 | 52.982 | 45.439 | 24.112 | 0 | 0 | 54.679 | 33.998 | [5 empty] | 0 | 8.714 | 235 | 0.10846 | 0.027896 | 0.26147 | 0.19608 | -0.16818 | -155.0583
2006-05-03 | 15:00 | 0 | 21.655 | 0 | 0 | 0 | 34.679 | 30.663 | 25.7 | 26.206 | 25.122 | 25.026 | 22.52 | 0 | 0 | 56.168 | 53.097 | 45.53 | 24.256 | 0 | 0 | 54.747 | 34.184 | [5 empty] | 0 | 8.473 | 236 | 0.038576 | -0.038536 | 0.25864 | 0.19608 | -0.23461 | -608.1876
2006-05-03 | 15:01 | 0 | 21.51 | 0 | 0 | 0 | 35.313 | 31.289 | 25.097 | 26.11 | 24.832 | 24.931 | 22.618 | 0 | 0 | 56.007 | 52.936 | 45.301 | 24.087 | 0 | 0 | 54.656 | 34.043 | [5 empty] | 0 | 9.203 | 237 | 0.010038 | -0.065662 | 0.25749 | 0.19608 | -0.26174 | -2607.3959
2006-05-03 | 15:02 | 0 | 21.517 | 0 | 0 | 0 | 35.368 | 31.2 | 25.083 | 26.071 | 24.649 | 25.129 | 23.011 | 0 | 0 | 56.197 | 53.08 | 45.331 | 24.19 | 0 | 0 | 54.663 | 34.053 | [5 empty] | 0 | 9.297 | 238 | -0.1044 | -0.17444 | 0.25285 | 0.19608 | -0.37052 | 354.8964
2006-05-03 | 15:03 | 0 | 21.542 | 0 | 0 | 0 | 35.155 | 31.105 | 25.083 | 25.877 | 24.769 | 24.987 | 22.986 | 0 | 0 | 56.037 | 52.943 | 45.264 | 24.119 | 0 | 0 | 54.565 | 33.974 | [5 empty] | 0 | 9.278 | 239 | -0.097123 | -0.16752 | 0.25314 | 0.19608 | -0.3636 | 374.3732
2006-05-03 | 15:04 | 0 | 21.486 | 0 | 0 | 0 | 34.983 | 30.95 | 24.977 | 25.99 | 24.497 | 24.955 | 22.689 | 0 | 0 | 56.007 | 52.891 | 45.348 | 24.087 | 0 | 0 | 54.518 | 33.974 | [5 empty] | 0 | 8.993 | 240 | -0.010637 | -0.085315 | 0.25665 | 0.19608 | -0.28139 | 2645.4726
2006-05-03 | 15:05 | 0 | 21.517 | 0 | 0 | 0 | 34.756 | 30.911 | 25.107 | 26.046 | 24.455 | 25.034 | 22.577 | 0 | 0 | 55.993 | 52.922 | 45.308 | 24.288 | 0 | 0 | 54.733 | 34.17 | [5 empty] | 0 | 8.71 | 241 | 0.021978 | -0.054314 | 0.25797 | 0.19608 | -0.25039 | -1139.3056
2006-05-03 | 15:06 | 0 | 21.517 | 0 | 0 | 0 | 34.591 | 30.886 | 25.227 | 25.828 | 24.408 | 25.058 | 22.795 | 0 | 0 | 55.993 | 52.898 | 45.355 | 24.143 | 0 | 0 | 54.595 | 34.074 | [5 empty] | 0 | 8.763 | 242 | -0.041504 | -0.11466 | 0.2554 | 0.19608 | -0.31073 | 748.6855
2006-05-03 | 15:07 | 0 | 21.517 | 0 | 0 | 0 | 34.452 | 30.837 | 25.274 | 26.093 | 24.313 | 25.095 | 22.709 | 0 | 0 | 55.984 | 52.91 | 45.345 | 24.156 | 0 | 0 | 54.583 | 33.969 | [5 empty] | 0 | 8.359 | 243 | -0.016461 | -0.090851 | 0.25641 | 0.19608 | -0.28693 | 1743.1087
2006-05-03 | 15:08 | 0 | 21.687 | 0 | 0 | 0 | 34.5 | 30.985 | 25.566 | 26.095 | 24.457 | 25.252 | 22.94 | 0 | 0 | 56.179 | 53.083 | 45.541 | 24.337 | 0 | 0 | 54.688 | 34.125 | [5 empty] | 0 | 8.405 | 244 | -0.083728 | -0.15479 | 0.25369 | 0.19608 | -0.35087 | 419.0599
2006-05-03 | 15:09 | 0 | 21.687 | 0 | 0 | 0 | 34.383 | 30.96 | 25.686 | 26.022 | 24.362 | 25.301 | 23.158 | 0 | 0 | 56.179 | 53.083 | 45.586 | 24.337 | 0 | 0 | 54.758 | 34.125 | [5 empty] | 0 | 8.361 | 245 | -0.14721 | -0.21513 | 0.25111 | 0.19608 | -0.41121 | 279.3383
2006-05-03 | 15:10 | 0 | 21.767 | 0 | 0 | 0 | 34.249 | 30.945 | 25.598 | 26.054 | 24.345 | 25.379 | 23.261 | 0 | 0 | 56.163 | 53.092 | 45.548 | 24.394 | 0 | 0 | 54.81 | 34.18 | [5 empty] | 0 | 8.195 | 246 | -0.1772 | -0.24364 | 0.2499 | 0.19608 | -0.43972 | 248.1463
2006-05-03 | 15:11 | 0 | 21.767 | 0 | 0 | 0 | 34.084 | 30.896 | 25.806 | 26.166 | 24.362 | 25.347 | 23.18 | 0 | 0 | 56.133 | 53.062 | 45.38 | 24.362 | 0 | 0 | 54.826 | 34.17 | [5 empty] | 0 | 7.918 | 247 | -0.15362 | -0.22122 | 0.25085 | 0.19608 | -0.4173 | 271.653
2006-05-03 | 15:12 | 0 | 21.591 | 0 | 0 | 0 | 33.794 | 30.791 | 25.686 | 25.902 | 24.023 | 25.252 | 23.084 | 0 | 0 | 55.995 | 52.924 | 45.266 | 24.193 | 0 | 0 | 54.665 | 34.029 | [5 empty] | 0 | 7.892 | 248 | -0.12566 | -0.19465 | 0.25199 | 0.19608 | -0.39073 | 310.94
2006-05-03 | 15:13 | 0 | 21.598 | 0 | 0 | 0 | 33.756 | 30.727 | 25.718 | 26.078 | 24.538 | 25.235 | 22.876 | 0 | 0 | 56.002 | 52.908 | 45.296 | 24.249 | 0 | 0 | 54.651 | 34.038 | [5 empty] | 0 | 7.678 | 249 | -0.065091 | -0.13708 | 0.25444 | 0.19608 | -0.33316 | 511.8284
2006-05-03 | 15:14 | 0 | 21.591 | 0 | 0 | 0 | 33.56 | 30.671 | 25.83 | 25.951 | 24.384 | 25.325 | 22.795 | 0 | 0 | 56.042 | 52.877 | 45.243 | 24.168 | 0 | 0 | 54.642 | 33.983 | [5 empty] | 0 | 7.609 | 250 | -0.041504 | -0.11466 | 0.2554 | 0.19608 | -0.31073 | 748.6855
2006-05-03 | 15:15 | 0 | 21.598 | 0 | 0 | 0 | 33.426 | 30.703 | 25.887 | 25.887 | 24.658 | 25.308 | 22.922 | 0 | 0 | 56.002 | 52.908 | 45.387 | 24.249 | 0 | 0 | 54.672 | 34.015 | [5 empty] | 0 | 7.539 | 251 | -0.078486 | -0.14981 | 0.2539 | 0.19608 | -0.34589 | 440.698
2006-05-03 | 15:16 | 0 | 21.623 | 0 | 0 | 0 | 33.309 | 30.681 | 25.838 | 25.933 | 24.345 | 25.259 | 22.922 | 0 | 0 | 55.979 | 52.884 | 45.296 | 24.224 | 0 | 0 | 54.628 | 34.038 | [5 empty] | 0 | 7.376 | 252 | -0.078486 | -0.14981 | 0.2539 | 0.19608 | -0.34589 | 440.698
2006-05-03 | 15:17 | 0 | 21.623 | 1 | 1 | 0 | 33.381 | 31.232 | 25.235 | 26.054 | 24.224 | 25.213 | 22.851 | 0 | 0 | 55.979 | 52.861 | 45.32 | 24.224 | 0 | 0 | 54.628 | 34.015 | [5 empty] | 0 | 7.327 | 253 | -0.057811 | -0.13016 | 0.25474 | 0.19608 | -0.32624 | 564.3115
2006-05-03 | 15:18 | 0 | 21.647 | 0 | 0 | 0 | 33.239 | 30.967 | 25.114 | 25.933 | 23.984 | 25.379 | 22.78 | 0 | 0 | 56.093 | 52.954 | 45.387 | 24.345 | 0 | 0 | 54.672 | 34.015 | [5 empty] | 0 | 7.306 | 254 | -0.037136 | -0.1105 | 0.25557 | 0.19608 | -0.30658 | 825.5667
2006-05-03 | 15:19 | 0 | 21.598 | 0 | 0 | 0 | 33.144 | 30.847 | 25.188 | 25.958 | 23.839 | 25.235 | 23.02 | 0 | 0 | 55.935 | 52.84 | 45.273 | 24.224 | 0 | 0 | 54.604 | 34.015 | [5 empty] | 0 | 7.186 | 255 | -0.10702 | -0.17694 | 0.25274 | 0.19608 | -0.37301 | 348.5334
2006-05-03 | 15:20 | 0 | 21.598 | 0 | 0 | 0 | 33.027 | 30.776 | 25.235 | 26.032 | 23.79 | 25.259 | 23.165 | 0 | 0 | 55.935 | 52.817 | 45.25 | 24.224 | 0 | 0 | 54.581 | 34.015 | [5 empty] | 0 | 6.995 | 256 | -0.14925 | -0.21707 | 0.25103 | 0.19608 | -0.41315 | 276.8214
2006-05-03 | 15:21 | 0 | 21.628 | 0 | 0 | 0 | 33.01 | 30.757 | 25.193 | 26.061 | 23.869 | 25.289 | 23.241 | 0 | 0 | 55.939 | 52.868 | 45.254 | 24.278 | 0 | 0 | 54.562 | 33.948 | [5 empty] | 0 | 6.949 | 257 | -0.17138 | -0.23811 | 0.25013 | 0.19608 | -0.43419 | 253.3488
2006-05-03 | 15:22 | 0 | 21.652 | 0 | 0 | 0 | 32.845 | 30.71 | 25.362 | 25.941 | 23.94 | 25.338 | 23.121 | 0 | 0 | 55.939 | 52.845 | 45.187 | 24.254 | 0 | 0 | 54.562 | 33.995 | [5 empty] | 0 | 6.904 | 258 | -0.13644 | -0.20489 | 0.25155 | 0.19608 | -0.40097 | 293.8913
2006-05-03 | 15:23 | 0 | 21.797 | 0 | 0 | 0 | 32.869 | 30.757 | 25.507 | 26.061 | 24.303 | 25.433 | 23.29 | 0 | 0 | 56.054 | 52.959 | 45.392 | 24.398 | 0 | 0 | 54.656 | 34.136 | [5 empty] | 0 | 6.808 | 259 | -0.18565 | -0.25167 | 0.24956 | 0.19608 | -0.44775 | 241.1825
2006-05-03 | 15:24 | 0 | 21.821 | 0 | 0 | 0 | 32.845 | 30.806 | 25.553 | 26.061 | 24.325 | 25.458 | 23.41 | 0 | 0 | 56.145 | 52.982 | 45.506 | 24.47 | 0 | 0 | 54.656 | 34.184 | [5 empty] | 0 | 6.784 | 260 | -0.22059 | -0.28489 | 0.24814 | 0.19608 | -0.48097 | 218.0344
2006-05-03 | 15:25 | 0 | 21.797 | 0 | 0 | 0 | 32.656 | 30.71 | 25.651 | 26.036 | 24.278 | 25.387 | 23.41 | 0 | 0 | 56.03 | 52.982 | 45.415 | 24.445 | 0 | 0 | 54.7 | 34.184 | [5 empty] | 0 | 6.62 | 261 | -0.22059 | -0.28489 | 0.24814 | 0.19608 | -0.48097 | 218.0344
2006-05-03 | 15:26 | 0 | 21.821 | 0 | 0 | 0 | 32.61 | 30.732 | 25.818 | 26.181 | 24.278 | 25.578 | 23.555 | 0 | 0 | 56.03 | 52.982 | 45.348 | 24.445 | 0 | 0 | 54.586 | 34.184 | [5 empty] | 0 | 6.429 | 262 | -0.26282 | -0.32502 | 0.24643 | 0.19608 | -0.5211 | 198.2765
2006-05-03 | 15:27 | 0 | 21.677 | 0 | 0 | 0 | 32.299 | 30.541 | 25.674 | 25.892 | 24.254 | 25.35 | 23.592 | 0 | 0 | 55.928 | 52.81 | 45.289 | 24.337 | 0 | 0 | 54.53 | 34.101 | [5 empty] | 0 | 6.407 | 263 | -0.27359 | -0.33527 | 0.24599 | 0.19608 | -0.53134 | 194.2115
2006-05-03 | 15:28 | 0 | 21.689 | 0 | 0 | 0 | 32.213 | 30.673 | 25.879 | 26.215 | 24.362 | 25.205 | 23.472 | 0 | 0 | 55.904 | 52.81 | 45.266 | 24.291 | 0 | 0 | 54.506 | 34.055 | [5 empty] | 0 | 5.998 | 264 | -0.23865 | -0.30205 | 0.24741 | 0.19608 | -0.49813 | 208.7306
2006-05-03 | 15:29 | 0 | 21.689 | 0 | 0 | 0 | 32.166 | 30.433 | 25.784 | 26.024 | 24.411 | 25.132 | 23.447 | 0 | 0 | 55.881 | 52.81 | 45.222 | 24.313 | 0 | 0 | 54.436 | 34.031 | [5 empty] | 0 | 6.142 | 265 | -0.23137 | -0.29513 | 0.2477 | 0.19608 | -0.49121 | 212.3074
2006-05-03 | 15:30 | 0 | 21.689 | 0 | 0 | 0 | 32.046 | 30.384 | 25.83 | 25.929 | 24.337 | 25.205 | 23.518 | 0 | 0 | 55.904 | 52.763 | 45.243 | 24.291 | 0 | 0 | 54.436 | 34.077 | [5 empty] | 0 | 6.117 | 266 | -0.25204 | -0.31478 | 0.24687 | 0.19608 | -0.51086 | 202.6891
2006-05-03 | 15:31 | 0 | 21.689 | 0 | 0 | 0 | 31.926 | 30.359 | 25.975 | 25.855 | 24.072 | 25.254 | 23.351 | 0 | 0 | 55.904 | 52.763 | 45.266 | 24.337 | 0 | 0 | 54.53 | 34.101 | [5 empty] | 0 | 6.071 | 267 | -0.20341 | -0.26856 | 0.24884 | 0.19608 | -0.46464 | 228.4217
2006-05-03 | 15:32 | 0 | 21.723 | 0 | 0 | 0 | 31.816 | 30.467 | 25.889 | 25.865 | 23.457 | 25.264 | 23.263 | 0 | 0 | 55.914 | 52.796 | 45.322 | 24.325 | 0 | 0 | 54.469 | 34.041 | [5 empty] | 0 | 5.951 | 268 | -0.17779 | -0.2442 | 0.24988 | 0.19608 | -0.44028 | 247.6448
2006-05-03 | 15:33 | 0 | 21.689 | 0 | 0 | 0 | 31.757 | 30.938 | 25.421 | 25.929 | 22.942 | 25.181 | 23.062 | 0 | 0 | 55.881 | 52.742 | 45.198 | 24.266 | 0 | 0 | 54.436 | 34.031 | [5 empty] | 0 | 5.828 | 269 | -0.11925 | -0.18856 | 0.25225 | 0.19608 | -0.38464 | 322.5374
2006-05-03 | 15:34 | 0 | 21.689 | 0 | 0 | 0 | 31.732 | 30.624 | 25.156 | 25.879 | 22.508 | 25.205 | 22.748 | 0 | 0 | 55.904 | 52.742 | 45.175 | 24.386 | 0 | 0 | 54.506 | 33.959 | [5 empty] | 0 | 5.853 | 270 | -0.027818 | -0.10165 | 0.25595 | 0.19608 | -0.29772 | 1070.275
2006-05-03 | 15:35 | 0 | 21.699 | 0 | 0 | 0 | 31.742 | 30.467 | 25.166 | 26.034 | 22.324 | 25.119 | 22.709 | 0 | 0 | 55.846 | 52.751 | 45.231 | 24.325 | 0 | 0 | 54.516 | 33.948 | [5 empty] | 0 | 5.708 | 271 | -0.016461 | -0.090851 | 0.25641 | 0.19608 | -0.28693 | 1743.1087
2006-05-03 | 15:36 | 0 | 21.689 | 0 | 0 | 0 | 31.588 | 30.335 | 25.276 | 25.904 | 22 | 25.23 | 23.084 | 0 | 0 | 55.904 | 52.742 | 45.152 | 24.291 | 0 | 0 | 54.436 | 33.89 | [5 empty] | 0 | 5.684 | 272 | -0.12566 | -0.19465 | 0.25199 | 0.19608 | -0.39073 | 310.94
2006-05-03 | 15:37 | 0 | 21.664 | 0 | 0 | 0 | 31.468 | 30.31 | 25.325 | 25.879 | 21.785 | 25.132 | 23.133 | 0 | 0 | 55.951 | 52.833 | 45.404 | 24.313 | 0 | 0 | 54.369 | 33.914 | [5 empty] | 0 | 5.589 | 273 | -0.13993 | -0.20821 | 0.25141 | 0.19608 | -0.40429 | 288.9259
2006-05-03 | 15:38 | 0 | 21.843 | 0 | 0 | 0 | 31.526 | 30.418 | 25.455 | 26.034 | 25.07 | 25.215 | 23.602 | 0 | 0 | 55.96 | 52.842 | 45.436 | 24.492 | 0 | 0 | 54.562 | 34.11 | [5 empty] | 0 | 5.492 | 274 | -0.2765 | -0.33803 | 0.24587 | 0.19608 | -0.53411 | 193.1672
2006-05-03 | 15:39 | 1 | 21.868 | 0 | 0 | 0 | 32.127 | 30.489 | 25.215 | 26.108 | 27.047 | 25.19 | 23.771 | 0 | 0 | 55.937 | 52.866 | 45.46 | 24.445 | 0 | 0 | 54.469 | 34.134 | [5 empty] | 21.868 | 6.019 | 275 | -0.32572 | -0.38481 | 0.24388 | 0.19608 | -0.58089 | 178.3433
2006-05-03 | 15:40 | 0 | 21.819 | 0 | 0 | 0 | 34.065 | 29.96 | 25.166 | 26.058 | 23.697 | 25.215 | 23.602 | 0 | 0 | 55.96 | 52.889 | 45.345 | 24.492 | 0 | 0 | 54.539 | 34.134 | [5 empty] | 0 | 8.007 | 276 | -0.2765 | -0.33803 | 0.24587 | 0.19608 | -0.53411 | 193.1672
2006-05-03 | 15:41 | 0 | 21.868 | 0 | 0 | 0 | 34.84 | 29.648 | 24.999 | 26.108 | 23.891 | 25.19 | 23.481 | 0 | 0 | 55.914 | 52.819 | 45.345 | 24.492 | 0 | 0 | 54.539 | 34.11 | [5 empty] | 0 | 8.732 | 277 | -0.24127 | -0.30454 | 0.2473 | 0.19608 | -0.50062 | 207.4958
2006-05-03 | 15:42 | 0 | 21.799 | 0 | 0 | 0 | 34.376 | 29.459 | 24.931 | 25.943 | 24.04 | 25.149 | 23.582 | 0 | 0 | 55.874 | 52.779 | 45.236 | 24.376 | 0 | 0 | 54.497 | 34.046 | [5 empty] | 0 | 8.433 | 278 | -0.27068 | -0.3325 | 0.24611 | 0.19608 | -0.52858 | 195.2782
2006-05-03 | 15:43 | 0 | 21.748 | 0 | 0 | 0 | 34.11 | 29.359 | 24.95 | 25.865 | 24.372 | 25.119 | 23.626 | 0 | 0 | 55.799 | 52.728 | 45.322 | 24.372 | 0 | 0 | 54.378 | 33.971 | [5 empty] | 0 | 8.245 | 279 | -0.28349 | -0.34468 | 0.24559 | 0.19608 | -0.54076 | 190.7485
2006-05-03 | 15:44 | 0 | 21.723 | 0 | 0 | 0 | 33.924 | 29.285 | 25.046 | 25.889 | 24.59 | 25.119 | 23.697 | 0 | 0 | 55.776 | 52.705 | 45.254 | 24.347 | 0 | 0 | 54.401 | 33.993 | [5 empty] | 0 | 8.035 | 280 | -0.30417 | -0.36433 | 0.24475 | 0.19608 | -0.56041 | 184.2439
2006-05-03 | 15:45 | 0 | 21.753 | 0 | 0 | 0 | 33.811 | 29.268 | 25.029 | 26.039 | 24.859 | 25.053 | 23.727 | 0 | 0 | 55.804 | 52.709 | 45.303 | 24.354 | 0 | 0 | 54.359 | 34.022 | [5 empty] | 0 | 7.772 | 281 | -0.3129 | -0.37263 | 0.2444 | 0.19608 | -0.56871 | 181.7538
2006-05-03 | 15:46 | 0 | 21.777 | 0 | 0 | 0 | 33.67 | 29.268 | 25.195 | 25.894 | 25.075 | 25.173 | 23.342 | 0 | 0 | 55.827 | 52.686 | 45.145 | 24.33 | 0 | 0 | 54.383 | 34 | [5 empty] | 0 | 7.776 | 282 | -0.20079 | -0.26607 | 0.24894 | 0.19608 | -0.46214 | 230.1624
2006-05-03 | 15:47 | 0 | 21.753 | 0 | 0 | 0 | 33.481 | 29.17 | 25.149 | 25.919 | 25.1 | 25.124 | 23.486 | 0 | 0 | 55.76 | 52.665 | 45.282 | 24.354 | 0 | 0 | 54.408 | 34.024 | [5 empty] | 0 | 7.562 | 283 | -0.24272 | -0.30592 | 0.24724 | 0.19608 | -0.502 | 206.8213
2006-05-03 | 15:48 | 0 | 21.743 | 0 | 0 | 0 | 33.381 | 29.185 | 25.213 | 25.887 | 24.489 | 25.09 | 23.187 | 0 | 0 | 55.753 | 52.702 | 45.205 | 24.369 | 0 | 0 | 54.399 | 33.991 | [5 empty] | 0 | 7.494 | 284 | -0.15565 | -0.22316 | 0.25077 | 0.19608 | -0.41924 | 269.3403
2006-05-03 | 15:49 | 0 | 21.718 | 0 | 0 | 0 | 33.402 | 29.329 | 25.548 | 26.054 | 24.416 | 25.019 | 22.996 | 0 | 0 | 55.753 | 52.634 | 45.205 | 24.345 | 0 | 0 | 54.399 | 34.038 | [5 empty] | 0 | 7.348 | 285 | -0.10004 | -0.17029 | 0.25303 | 0.19608 | -0.36637 | 366.2423
2006-05-03 | 15:50 | 0 | 21.743 | 0 | 0 | 0 | 33.051 | 29.185 | 25.404 | 25.838 | 24.031 | 25.019 | 23.092 | 0 | 0 | 55.774 | 52.656 | 45.135 | 24.345 | 0 | 0 | 54.399 | 34.084 | [5 empty] | 0 | 7.213 | 286 | -0.12799 | -0.19687 | 0.25189 | 0.19608 | -0.39294 | 307.0106
2006-05-03 | 15:51 | 0 | 21.743 | 0 | 0 | 0 | 32.933 | 29.138 | 25.499 | 25.838 | 24.031 | 24.97 | 23.043 | 0 | 0 | 55.729 | 52.634 | 45.25 | 24.345 | 0 | 0 | 54.399 | 33.943 | [5 empty] | 0 | 7.095 | 287 | -0.11372 | -0.1833 | 0.25247 | 0.19608 | -0.37938 | 333.6049
2006-05-03 | 15:52 | 0 | 21.767 | 0 | 0 | 0 | 32.792 | 29.114 | 25.524 | 25.813 | 24.465 | 25.019 | 22.898 | 0 | 0 | 55.729 | 52.634 | 45.135 | 24.369 | 0 | 0 | 54.422 | 33.943 | [5 empty] | 0 | 6.979 | 288 | -0.071498 | -0.14317 | 0.25418 | 0.19608 | -0.33924 | 474.4842
2006-05-03 | 15:53 | 0 | 21.888 | 0 | 0 | 0 | 32.84 | 29.329 | 25.693 | 25.958 | 24.634 | 25.068 | 22.898 | 0 | 0 | 55.867 | 52.749 | 45.205 | 24.489 | 0 | 0 | 54.467 | 34.132 | [5 empty] | 0 | 6.882 | 289 | -0.071498 | -0.14317 | 0.25418 | 0.19608 | -0.33924 | 474.4842
2006-05-03 | 15:54 | 0 | 21.922 | 0 | 0 | 0 | 32.85 | 29.342 | 25.943 | 26.066 | 24.619 | 25.102 | 22.79 | 0 | 0 | 55.876 | 52.782 | 45.306 | 24.548 | 0 | 0 | 54.523 | 34.141 | [5 empty] | 0 | 6.784 | 290 | -0.040048 | -0.11327 | 0.25546 | 0.19608 | -0.30935 | 772.4491
2006-05-03 | 15:55 | 0 | 21.863 | 0 | 0 | 0 | 32.651 | 29.209 | 25.838 | 26.054 | 24.945 | 25.019 | 22.586 | 0 | 0 | 55.797 | 52.772 | 45.25 | 24.514 | 0 | 0 | 54.49 | 34.156 | [5 empty] | 0 | 6.597 | 291 | 0.019357 | -0.056805 | 0.25786 | 0.19608 | -0.25288 | -1306.431
2006-05-03 | 15:56 | 0 | 21.922 | 0 | 0 | 0 | 33.507 | 30.087 | 25.367 | 26.186 | 24.644 | 25.053 | 22.403 | 0 | 0 | 55.9 | 52.758 | 45.352 | 24.548 | 0 | 0 | 54.408 | 34.165 | [5 empty] | 0 | 7.321 | 292 | 0.072646 | -0.0061504 | 0.26002 | 0.19608 | -0.20223 | -278.3742
2006-05-03 | 15:57 | 0 | 21.922 | 0 | 0 | 0 | 33.955 | 30.112 | 25.173 | 26.041 | 24.305 | 24.958 | 22.307 | 0 | 0 | 55.806 | 52.782 | 45.397 | 24.524 | 0 | 0 | 54.364 | 34.165 | [5 empty] | 0 | 7.914 | 293 | 0.1006 | 0.020422 | 0.26116 | 0.19608 | -0.17566 | -174.6056
2006-05-03 | 15:58 | 0 | 21.802 | 0 | 0 | 0 | 33.577 | 29.847 | 25.078 | 25.921 | 24.21 | 25.029 | 22.162 | 0 | 0 | 55.762 | 52.644 | 45.168 | 24.379 | 0 | 0 | 54.294 | 34.024 | [5 empty] | 0 | 7.656 | 294 | 0.14283 | 0.060558 | 0.26287 | 0.19608 | -0.13552 | -94.885
2006-05-03 | 15:59 | 0 | 21.777 | 0 | 0 | 0 | 33.436 | 29.751 | 25.053 | 26.017 | 24.04 | 24.908 | 22.427 | 0 | 0 | 55.715 | 52.62 | 45.238 | 24.403 | 0 | 0 | 54.271 | 34.024 | [5 empty] | 0 | 7.419 | 295 | 0.065658 | -0.012794 | 0.25974 | 0.19608 | -0.20887 | -318.1232
2006-05-03 | 16:00 | 0 | 21.753 | 0 | 0 | 0 | 33.273 | 29.702 | 25.102 | 25.872 | 23.92 | 24.98 | 22.621 | 0 | 0 | 55.739 | 52.574 | 45.261 | 24.379 | 0 | 0 | 54.247 | 34.024 | [5 empty] | 0 | 7.401 | 296 | 0.0091648 | -0.066493 | 0.25745 | 0.19608 | -0.26257 | -2864.9969
2006-05-03 | 16:01 | 0 | 21.777 | 0 | 0 | 0 | 33.084 | 29.629 | 25.342 | 25.897 | 23.874 | 25.029 | 22.741 | 0 | 0 | 55.669 | 52.597 | 45.124 | 24.403 | 0 | 0 | 54.226 | 34.024 | [5 empty] | 0 | 7.187 | 297 | -0.025779 | -0.099709 | 0.25603 | 0.19608 | -0.29579 | 1147.3872
2006-05-03 | 16:02 | 0 | 21.777 | 0 | 0 | 0 | 32.967 | 29.629 | 25.414 | 25.823 | 23.8 | 25.029 | 23.03 | 0 | 0 | 55.669 | 52.574 | 45.124 | 24.403 | 0 | 0 | 54.226 | 34 | [5 empty] | 0 | 7.144 | 298 | -0.10994 | -0.1797 | 0.25262 | 0.19608 | -0.37578 | 341.8193
2006-05-03 | 16:03 | 0 | 21.777 | 0 | 0 | 0 | 32.802 | 29.629 | 25.342 | 25.799 | 23.751 | 24.933 | 23.175 | 0 | 0 | 55.669 | 52.574 | 45.077 | 24.403 | 0 | 0 | 54.271 | 34 | [5 empty] | 0 | 7.003 | 299 | -0.15216 | -0.21984 | 0.25091 | 0.19608 | -0.41592 | 273.3428
2006-05-03 | 16:04 | 0 | 21.753 | 0 | 0 | 0 | 32.732 | 29.557 | 25.512 | 25.897 | 24.379 | 24.958 | 22.957 | 0 | 0 | 55.648 | 52.55 | 45.145 | 24.379 | 0 | 0 | 54.271 | 34.024 | [5 empty] | 0 | 6.835 | 300 | -0.088678 | -0.1595 | 0.25349 | 0.19608 | -0.35558 | 400.9725
2006-05-03 | 16:05 | 0 | 21.753 | 0 | 4 | 0 | 34.165 | 29.533 | 25.678 | 29.052 | 27.75 | 24.933 | 23.101 | 0 | 0 | 47.094 | 52.55 | 47.99 | 24.403 | 0 | 0 | 54.271 | 34 | [5 empty] | 0 | 5.113 | 301 | -0.13061 | -0.19936 | 0.25179 | 0.19608 | -0.39544 | 302.7575
2006-05-03 | 16:06 | 0 | 21.777 | 0 | 15 | 0 | 52.964 | 29.582 | 30.183 | 44.573 | 47.301 | 25.102 | 23.101 | 0 | 0 | 54.065 | 52.207 | 48.058 | 24.474 | 0 | 0 | 54.364 | 33.46 | [5 empty] | 0 | 8.391 | 302 | -0.13061 | -0.19936 | 0.25179 | 0.19608 | -0.39544 | 302.7575
2006-05-03 | 16:07 | 1 | 21.777 | 0 | 15 | 0 | 63.817 | 29.557 | 33.907 | 54.065 | 56.195 | 25.149 | 22.944 | 0 | 0 | 62.439 | 51.738 | 55.109 | 24.416 | 0 | 0 | 54.215 | 33.448 | [5 empty] | 21.777 | 9.752 | 303 | -0.084893 | -0.1559 | 0.25364 | 0.19608 | -0.35198 | 414.6142
2006-05-03 | 16:08 | 1 | 21.866 | 1 | 15 | 0 | 68.894 | 29.695 | 37.94 | 59.664 | 57.062 | 25.215 | 22.974 | 0 | 0 | 67.354 | 51.878 | 59.956 | 24.563 | 0 | 0 | 54.334 | 37.048 | [5 empty] | 21.866 | 9.23 | 304 | -0.093629 | -0.1642 | 0.25329 | 0.19608 | -0.36028 | 384.7979
2006-05-03 | 16:09 | 1 | 21.924 | 0 | 15 | 1 | 70.706 | 29.656 | 41.03 | 62.183 | 58.776 | 25.127 | 23.033 | 0 | 1 | 69.518 | 52.347 | 62.183 | 24.575 | 0 | 0 | 54.273 | 40.066 | [5 empty] | 21.924 | 8.523 | 305 | -0.11081 | -0.18053 | 0.25259 | 0.19608 | -0.37661 | 339.8738
2006-05-03 | 16:10 | 0 | 21.915 | 0 | 15 | 0 | 71.222 | 29.67 | 43.673 | 63.452 | 60.337 | 25.092 | 22.829 | 0 | 0 | 70.323 | 53.003 | 63.363 | 24.563 | 0 | 0 | 54.378 | 42.265 | [5 empty] | 0 | 7.77 | 0 | -0.051405 | -0.12407 | 0.255 | 0.19608 | -0.32015 | 622.7933
2006-05-03 | 16:11 | 1 | 21.949 | 0 | 15 | 0 | 71.43 | 29.754 | 45.836 | 64.314 | 61.286 | 25.249 | 22.959 | 0 | 0 | 70.661 | 53.792 | 64.203 | 24.597 | 0 | 0 | 54.572 | 43.896 | [5 empty] | 21.949 | 7.116 | 1 | -0.089261 | -0.16005 | 0.30329 | 0.2459 | -0.40595 | 454.7941
2006-05-03 | 16:12 | 1 | 21.745 | 0 | 15 | 0 | 71.289 | 29.646 | 47.409 | 64.73 | 61.839 | 25.166 | 22.54 | 0 | 0 | 70.652 | 54.334 | 64.753 | 24.418 | 0 | 0 | 54.586 | 44.886 | [5 empty] | 21.745 | 6.559 | 2 | 0.032752 | -0.044072 | 0.30823 | 0.2459 | -0.28997 | -885.3616
2006-05-03 | 16:13 | 0 | 21.804 | 0 | 15 | 0 | 71.298 | 29.729 | 48.816 | 65.255 | 62.274 | 25.225 | 22.574 | 1 | 0 | 70.75 | 54.985 | 65.097 | 24.43 | 0 | 0 | 54.894 | 45.812 | [5 empty] | 0 | 6.043 | 3 | 0.022851 | -0.053483 | 0.30783 | 0.2459 | -0.29938 | -1310.1493
2006-05-03 | 16:14 | 0 | 21.745 | 1 | 14 | 0 | 71.18 | 29.79 | 49.381 | 65.627 | 61.008 | 25.19 | 22.493 | 0 | 0 | 70.719 | 55.503 | 65.515 | 24.396 | 0 | 0 | 55.113 | 46.559 | [5 empty] | 0 | 5.553 | 4 | 0.046438 | -0.031062 | 0.30878 | 0.2459 | -0.27696 | -596.4117
2006-05-03 | 16:15 | 0 | 21.875 | 0 | 0 | 0 | 70.2 | 56.016 | 40.865 | 65.659 | 50.765 | 25.311 | 22.635 | 0 | 0 | 69.992 | 56.188 | 64.999 | 24.563 | 0 | 0 | 55.594 | 46.811 | [5 empty] | 0 | 4.541 | 5 | 0.005088 | -0.070368 | 0.30711 | 0.2459 | -0.31627 | -6215.9913
2006-05-03 | 16:16 | 0 | 21.866 | 0 | 0 | 0 | 69.049 | 66.859 | 35.002 | 64.999 | 44.192 | 25.382 | 22.66 | 0 | 0 | 68.302 | 56.592 | 62.532 | 24.587 | 0 | 0 | 55.893 | 46.445 | [5 empty] | 0 | 4.05 | 6 | -0.002192 | -0.077288 | 0.30681 | 0.2459 | -0.32319 | 14744.0529
2006-05-03 | 16:17 | 0 | 21.924 | 0 | 0 | 0 | 68.333 | 68.575 | 34.543 | 64.335 | 37.622 | 25.465 | 22.528 | 0 | 0 | 66.959 | 56.916 | 59.942 | 24.646 | 0 | 0 | 56.177 | 46.088 | [5 empty] | 0 | 3.998 | 7 | 0.036246 | -0.04075 | 0.30837 | 0.2459 | -0.28665 | -790.8428
2006-05-03 | 16:18 | 0 | 21.89 | 0 | 0 | 0 | 67.6 | 68.675 | 35.239 | 63.564 | 34.885 | 25.502 | 22.589 | 0 | 0 | 65.942 | 57.062 | 57.781 | 24.587 | 0 | 0 | 56.28 | 45.574 | [5 empty] | 0 | 4.036 | 8 | 0.018483 | -0.057635 | 0.30765 | 0.2459 | -0.30354 | -1642.231
2006-05-03 | 16:19 | 0 | 21.794 | 0 | 0 | 0 | 66.77 | 68.367 | 35.921 | 62.667 | 32.392 | 25.406 | 22.444 | 0 | 0 | 65.065 | 57.085 | 56.188 | 24.443 | 0 | 0 | 56.257 | 45.047 | [5 empty] | 0 | 4.103 | 9 | 0.060707 | -0.017499 | 0.30936 | 0.2459 | -0.2634 | -433.8873
2006-05-03 | 16:20 | 0 | 21.755 | 0 | 0 | 0 | 66.063 | 68.025 | 36.495 | 62.117 | 29.8 | 25.394 | 22.238 | 0 | 0 | 64.515 | 57.275 | 55.146 | 24.671 | 0 | 0 | 56.378 | 44.622 | [5 empty] | 0 | 3.946 | 10 | 0.12069 | 0.039522 | 0.31179 | 0.2459 | -0.20638 | -170.9939
2006-05-03 | 16:21 | 0 | 21.755 | 0 | 0 | 0 | 65.366 | 67.674 | 36.775 | 61.309 | 28.307 | 25.441 | 22.26 | 0 | 0 | 64.089 | 57.343 | 54.25 | 24.477 | 0 | 0 | 56.446 | 44.247 | [5 empty] | 0 | 4.057 | 11 | 0.11429 | 0.033432 | 0.31153 | 0.2459 | -0.21247 | -185.9072
2006-05-03 | 16:22 | 0 | 21.804 | 0 | 0 | 0 | 64.696 | 67.183 | 37.105 | 60.659 | 28.211 | 25.416 | 22.454 | 0 | 0 | 63.707 | 57.343 | 53.449 | 24.477 | 0 | 0 | 56.558 | 43.896 | [5 empty] | 0 | 4.037 | 12 | 0.057795 | -0.020267 | 0.30924 | 0.2459 | -0.26617 | -460.538
2006-05-03 | 16:23 | 0 | 21.924 | 0 | 0 | 0 | 64.089 | 66.87 | 37.504 | 60.166 | 28.741 | 25.61 | 22.694 | 0 | 0 | 63.529 | 57.567 | 52.945 | 24.622 | 0 | 0 | 56.782 | 43.707 | [5 empty] | 0 | 3.923 | 13 | -0.012093 | -0.086699 | 0.30641 | 0.2459 | -0.3326 | 2750.4039
2006-05-03 | 16:24 | 0 | 21.924 | 0 | 0 | 0 | 63.418 | 66.375 | 37.646 | 59.515 | 29.32 | 25.659 | 22.768 | 0 | 0 | 63.306 | 57.61 | 52.371 | 24.646 | 0 | 0 | 56.827 | 43.403 | [5 empty] | 0 | 3.903 | 14 | -0.033642 | -0.10718 | 0.30554 | 0.2459 | -0.35308 | 1049.5459
2006-05-03 | 16:25 | 0 | 21.954 | 0 | 0 | 0 | 62.772 | 65.887 | 37.722 | 58.895 | 28.361 | 25.639 | 22.797 | 0 | 0 | 63.041 | 57.683 | 52.009 | 24.7 | 0 | 0 | 56.875 | 43.126 | [5 empty] | 0 | 3.877 | 15 | -0.042086 | -0.11521 | 0.3052 | 0.2459 | -0.36111 | 858.0236
2006-05-03 | 16:26 | 0 | 21.924 | 0 | 0 | 0 | 62.048 | 65.346 | 37.763 | 58.306 | 28.116 | 25.705 | 22.768 | 0 | 0 | 62.879 | 57.678 | 51.797 | 24.671 | 0 | 0 | 56.893 | 42.863 | [5 empty] | 0 | 3.742 | 16 | -0.033642 | -0.10718 | 0.30554 | 0.2459 | -0.35308 | 1049.5459
2006-05-03 | 16:27 | 0 | 21.804 | 0 | 0 | 0 | 61.243 | 64.673 | 37.658 | 57.578 | 28.319 | 25.548 | 22.682 | 0 | 0 | 62.576 | 57.621 | 51.58 | 24.514 | 0 | 0 | 56.747 | 42.499 | [5 empty] | 0 | 3.665 | 17 | -0.0085984 | -0.083378 | 0.30655 | 0.2459 | -0.32928 | 3829.5408
2006-05-03 | 16:28 | 0 | 21.821 | 0 | 0 | 0 | 60.586 | 64.173 | 37.78 | 56.864 | 27.723 | 25.602 | 22.665 | 0 | 0 | 62.448 | 57.672 | 51.332 | 24.543 | 0 | 0 | 56.82 | 42.245 | [5 empty] | 0 | 3.722 | 18 | -0.003648 | -0.078672 | 0.30675 | 0.2459 | -0.32457 | 8897.3037
2006-05-03 | 16:29 | 0 | 21.797 | 0 | 0 | 0 | 59.958 | 63.612 | 37.71 | 56.305 | 27.071 | 25.796 | 22.471 | 0 | 0 | 62.357 | 57.672 | 51.194 | 24.543 | 0 | 0 | 56.843 | 41.987 | [5 empty] | 0 | 3.653 | 19 | 0.052845 | -0.024973 | 0.30904 | 0.2459 | -0.27087 | -512.5849
2006-05-03 | 16:30 | 0 | 21.792 | 0 | 0 | 0 | 59.415 | 63.091 | 37.61 | 55.776 | 26.537 | 25.622 | 22.346 | 0 | 0 | 62.151 | 57.621 | 51.099 | 24.514 | 0 | 0 | 56.816 | 41.769 | [5 empty] | 0 | 3.639 | 20 | 0.089245 | 0.0096272 | 0.31052 | 0.2459 | -0.23627 | -264.7487
2006-05-03 | 16:31 | 0 | 21.792 | 0 | 0 | 0 | 55.316 | 63.338 | 34.486 | 55.524 | 26.85 | 25.693 | 22.395 | 0 | 0 | 62.06 | 57.69 | 51.166 | 24.514 | 0 | 0 | 56.793 | 41.58 | [5 empty] | 0 | -0.208 | 21 | 0.074976 | -0.003936 | 0.30994 | 0.2459 | -0.24984 | -333.2235
2006-05-03 | 16:32 | 0 | 21.846 | 0 | 0 | 0 | 52.824 | 63.612 | 30.901 | 54.658 | 25.916 | 25.723 | 22.255 | 0 | 0 | 61.998 | 57.694 | 51.033 | 24.543 | 0 | 0 | 56.909 | 41.423 | [5 empty] | 0 | -1.834 | 22 | 0.11574 | 0.034816 | 0.31159 | 0.2459 | -0.21109 | -182.3729
2006-05-03 | 16:33 | 0 | 21.797 | 0 | 0 | 0 | 52.434 | 63.322 | 30.372 | 54.061 | 25.867 | 25.747 | 22.111 | 0 | 0 | 61.932 | 57.74 | 50.942 | 24.568 | 0 | 0 | 56.843 | 41.21 | [5 empty] | 0 | -1.627 | 23 | 0.15768 | 0.074675 | 0.31329 | 0.2459 | -0.17123 | -108.5933
2006-05-03 | 16:34 | 0 | 21.797 | 0 | 0 | 0 | 52.319 | 62.918 | 30.71 | 53.442 | 25.916 | 25.676 | 22.231 | 0 | 0 | 61.841 | 57.694 | 50.875 | 24.568 | 0 | 0 | 56.843 | 41.047 | [5 empty] | 0 | -1.123 | 24 | 0.12273 | 0.041459 | 0.31188 | 0.2459 | -0.20444 | -166.5752
2006-05-03 | 16:35 | 0 | 21.792 | 0 | 0 | 0 | 52.13 | 62.441 | 31.016 | 52.749 | 25.838 | 25.693 | 22.057 | 0 | 0 | 61.77 | 57.713 | 50.914 | 24.514 | 0 | 0 | 56.859 | 40.877 | [5 empty] | 0 | -0.619 | 25 | 0.1734 | 0.089622 | 0.31393 | 0.2459 | -0.15628 | -90.1256
2006-05-03 | 16:36 | 0 | 21.797 | 0 | 0 | 0 | 51.86 | 62.11 | 31.384 | 52.112 | 25.291 | 25.796 | 22.086 | 0 | 0 | 61.775 | 57.761 | 50.737 | 24.543 | 0 | 0 | 56.864 | 40.741 | [5 empty] | 0 | -0.252 | 26 | 0.16496 | 0.081595 | 0.31359 | 0.2459 | -0.16431 | -99.6057
2006-05-03 | 16:37 | 0 | 21.797 | 0 | 0 | 0 | 51.493 | 61.663 | 31.72 | 51.517 | 25.291 | 25.843 | 22.062 | 0 | 0 | 61.729 | 57.717 | 50.69 | 24.519 | 0 | 0 | 56.843 | 40.576 | [5 empty] | 0 | -0.024 | 27 | 0.17195 | 0.088238 | 0.31387 | 0.2459 | -0.15766 | -91.6937
2006-05-03 | 16:38 | 0 | 21.942 | 0 | 0 | 0 | 51.355 | 61.394 | 31.985 | 51.103 | 25.507 | 25.916 | 22.28 | 0 | 0 | 61.775 | 57.875 | 50.737 | 24.712 | 0 | 0 | 57.021 | 40.576 | [5 empty] | 0 | 0.252 | 28 | 0.10846 | 0.027896 | 0.3113 | 0.2459 | -0.21801 | -200.9935
2006-05-03 | 16:39 | 0 | 21.973 | 0 | 0 | 0 | 50.996 | 60.93 | 32.139 | 50.63 | 25.754 | 25.899 | 22.214 | 0 | 0 | 61.692 | 57.925 | 50.812 | 24.744 | 0 | 0 | 57.051 | 40.514 | [5 empty] | 0 | 0.366 | 29 | 0.12768 | 0.046165 | 0.31208 | 0.2459 | -0.19974 | -156.4316
2006-05-03 | 16:40 | 0 | 21.966 | 0 | 0 | 0 | 50.623 | 60.474 | 32.299 | 50.163 | 25.387 | 25.892 | 22.255 | 0 | 0 | 61.594 | 57.918 | 50.737 | 24.737 | 0 | 0 | 56.998 | 40.317 | [5 empty] | 0 | 0.46 | 30 | 0.11574 | 0.034816 | 0.31159 | 0.2459 | -0.21109 | -182.3729
2006-05-03 | 16:41 | 0 | 21.998 | 0 | 0 | 0 | 50.331 | 60.1 | 32.429 | 49.712 | 25.298 | 25.973 | 22.214 | 0 | 0 | 61.535 | 57.925 | 50.721 | 24.769 | 0 | 0 | 56.985 | 40.231 | [5 empty] | 0 | 0.619 | 31 | 0.12768 | 0.046165 | 0.31208 | 0.2459 | -0.19974 | -156.4316
2006-05-03 | 16:42 | 0 | 21.878 | 0 | 0 | 0 | 49.941 | 59.518 | 32.38 | 49.232 | 24.815 | 25.732 | 22.069 | 0 | 0 | 61.355 | 57.79 | 50.653 | 24.624 | 0 | 0 | 56.873 | 39.997 | [5 empty] | 0 | 0.709 | 32 | 0.16991 | 0.086301 | 0.31379 | 0.2459 | -0.1596 | -93.9341
2006-05-03 | 16:43 | 0 | 21.846 | 0 | 0 | 0 | 49.521 | 59.196 | 32.539 | 48.741 | 24.783 | 25.747 | 21.966 | 0 | 0 | 61.213 | 57.761 | 50.599 | 24.592 | 0 | 0 | 56.843 | 39.87 | [5 empty] | 0 | 0.78 | 33 | 0.1999 | 0.11481 | 0.315 | 0.2459 | -0.13109 | -65.5777
2006-05-03 | 16:44 | 0 | 21.829 | 0 | 0 | 0 | 49.208 | 58.644 | 32.5 | 48.314 | 24.31 | 25.683 | 21.78 | 0 | 0 | 61.154 | 57.747 | 50.606 | 24.624 | 0 | 0 | 56.804 | 39.784 | [5 empty] | 0 | 0.894 | 34 | 0.25406 | 0.1663 | 0.3172 | 0.2459 | -0.079606 | -31.3329
2006-05-03 | 16:45 | 0 | 21.797 | 0 | 0 | 0 | 48.765 | 58.233 | 32.539 | 47.71 | 24.014 | 25.747 | 21.846 | 0 | 0 | 61.056 | 57.74 | 50.415 | 24.568 | 0 | 0 | 56.752 | 39.684 | [5 empty] | 0 | 1.055 | 35 | 0.23484 | 0.14803 | 0.31642 | 0.2459 | -0.097874 | -41.6762
2006-05-03 | 16:46 | 0 | 21.804 | 0 | 0 | 0 | 48.429 | 57.813 | 32.548 | 47.397 | 23.827 | 25.899 | 21.853 | 0 | 0 | 61.019 | 57.747 | 50.469 | 24.624 | 0 | 0 | 56.804 | 39.55 | [5 empty] | 0 | 1.032 | 36 | 0.23281 | 0.14609 | 0.31634 | 0.2459 | -0.099812 | -42.8734
2006-05-03 | 16:47 | 0 | 21.804 | 0 | 0 | 0 | 45.997 | 57.343 | 30.188 | 47.236 | 23.972 | 25.732 | 21.949 | 0 | 0 | 60.93 | 57.77 | 50.422 | 24.551 | 0 | 0 | 56.873 | 39.456 | [5 empty] | 0 | -1.239 | 37 | 0.20485 | 0.11952 | 0.3152 | 0.2459 | -0.12638 | -61.6959
2006-05-03 | 16:48 | 0 | 21.787 | 0 | 0 | 0 | 44.767 | 56.699 | 27.883 | 46.44 | 23.619 | 25.811 | 21.812 | 0 | 0 | 60.846 | 57.708 | 50.385 | 24.533 | 0 | 0 | 56.877 | 39.298 | [5 empty] | 0 | -1.673 | 38 | 0.24475 | 0.15744 | 0.31682 | 0.2459 | -0.088463 | -36.145
2006-05-03 | 16:49 | 0 | 21.843 | 0 | 0 | 0 | 44.841 | 56.28 | 27.794 | 46.057 | 23.891 | 25.769 | 21.964 | 0 | 0 | 60.741 | 57.761 | 50.436 | 24.565 | 0 | 0 | 56.841 | 39.306 | [5 empty] | 0 | -1.216 | 39 | 0.20048 | 0.11536 | 0.31503 | 0.2459 | -0.13054 | -65.1111
2006-05-03 | 16:50 | 0 | 21.819 | 0 | 0 | 0 | 44.774 | 56.009 | 27.841 | 45.621 | 23.866 | 25.723 | 21.868 | 0 | 0 | 60.675 | 57.761 | 50.459 | 24.614 | 0 | 0 | 56.841 | 39.188 | [5 empty] | 0 | -0.847 | 40 | 0.22844 | 0.14194 | 0.31616 | 0.2459 | -0.10396 | -45.5108
2006-05-03 | 16:51 | 0 | 21.819 | 0 | 0 | 0 | 44.704 | 55.711 | 28.106 | 45.21 | 23.964 | 25.649 | 21.794 | 0 | 0 | 60.698 | 57.738 | 50.322 | 24.59 | 0 | 0 | 56.841 | 39.117 | [5 empty] | 0 | -0.506 | 41 | 0.24999 | 0.16242 | 0.31703 | 0.2459 | -0.083481 | -33.394
2006-05-03 | 16:52 | 0 | 21.787 | 0 | 0 | 0 | 44.538 | 55.314 | 28.314 | 44.858 | 23.979 | 25.642 | 21.691 | 0 | 0 | 60.533 | 57.685 | 50.315 | 24.558 | 0 | 0 | 56.811 | 39.016 | [5 empty] | 0 | -0.32 | 42 | 0.27998 | 0.19093 | 0.31825 | 0.2459 | -0.05497 | -19.6336
2006-05-03 | 16:53 | 0 | 21.964 | 0 | 0 | 0 | 44.522 | 55.113 | 28.66 | 44.636 | 23.82 | 25.723 | 21.819 | 0 | 0 | 60.652 | 57.872 | 50.436 | 24.783 | 0 | 0 | 56.953 | 39.117 | [5 empty] | 0 | -0.114 | 43 | 0.24271 | 0.1555 | 0.31674 | 0.2459 | -0.090401 | -37.2469
2006-05-03 | 16:54 | 0 | 21.988 | 0 | 0 | 0 | 44.334 | 54.817 | 28.854 | 44.31 | 23.192 | 25.674 | 21.674 | 0 | 0 | 60.606 | 57.895 | 50.392 | 24.759 | 0 | 0 | 56.93 | 39.047 | [5 empty] | 0 | 0.024 | 44 | 0.28493 | 0.19564 | 0.31845 | 0.2459 | -0.050265 | -17.641
2006-05-03 | 16:55 | 0 | 21.988 | 0 | 0 | 0 | 44.123 | 54.541 | 29.07 | 43.982 | 23.217 | 25.747 | 21.794 | 0 | 0 | 60.517 | 57.872 | 50.436 | 24.783 | 0 | 0 | 56.93 | 38.999 | [5 empty] | 0 | 0.141 | 45 | 0.24999 | 0.16242 | 0.31703 | 0.2459 | -0.083481 | -33.394
2006-05-03 | 16:56 | 0 | 21.939 | 0 | 0 | 0 | 43.889 | 54.219 | 29.045 | 43.7 | 23.651 | 25.674 | 21.819 | 0 | 0 | 60.54 | 57.85 | 50.55 | 24.783 | 0 | 0 | 56.887 | 38.954 | [5 empty] | 0 | 0.189 | 46 | 0.24271 | 0.1555 | 0.31674 | 0.2459 | -0.090401 | -37.2469
2006-05-03 | 16:57 | 0 | 21.868 | 0 | 0 | 0 | 43.489 | 53.785 | 29.07 | 43.066 | 23.842 | 25.504 | 21.748 | 0 | 0 | 60.383 | 57.738 | 50.277 | 24.614 | 0 | 0 | 56.706 | 38.741 | [5 empty] | 0 | 0.423 | 47 | 0.26338 | 0.17515 | 0.31758 | 0.2459 | -0.070748 | -26.8613
2006-05-03 | 16:58 | 0 | 21.843 | 0 | 0 | 0 | 43.252 | 53.486 | 29.19 | 42.736 | 23.746 | 25.48 | 21.63 | 0 | 0 | 60.383 | 57.761 | 50.254 | 24.614 | 0 | 0 | 56.706 | 38.648 | [5 empty] | 0 | 0.516 | 48 | 0.29774 | 0.20782 | 0.31897 | 0.2459 | -0.038086 | -12.7914
2006-05-03 | 16:59 | 0 | 21.878 | 0 | 0 | 0 | 43.075 | 53.197 | 29.344 | 42.442 | 23.685 | 25.612 | 21.591 | 0 | 0 | 60.369 | 57.747 | 50.24 | 24.649 | 0 | 0 | 56.761 | 38.633 | [5 empty] | 0 | 0.633 | 49 | 0.3091 | 0.21861 | 0.31943 | 0.2459 | -0.02729 | -8.829
2006-05-03 | 17:00 | 0 | 21.868 | 0 | 0 | 0 | 42.831 | 52.868 | 29.31 | 42.291 | 23.842 | 25.433 | 21.63 | 0 | 0 | 60.248 | 57.692 | 50.345 | 24.614 | 0 | 0 | 56.683 | 38.555 | [5 empty] | 0 | 0.54 | 50 | 0.29774 | 0.20782 | 0.31897 | 0.2459 | -0.038086 | -12.7914
2006-05-03 | 17:01 | 0 | 21.853 | 0 | 0 | 0 | 42.559 | 52.534 | 29.393 | 41.853 | 24.07 | 25.468 | 21.566 | 0 | 0 | 60.237 | 57.701 | 50.24 | 24.649 | 0 | 0 | 56.738 | 38.516 | [5 empty] | 0 | 0.706 | 51 | 0.31638 | 0.22553 | 0.31972 | 0.2459 | -0.02037 | -6.4386
2006-05-03 | 17:02 | 0 | 21.819 | 0 | 0 | 0 | 42.36 | 52.226 | 29.479 | 41.561 | 23.506 | 25.36 | 21.532 | 0 | 0 | 60.159 | 57.715 | 50.277 | 24.614 | 0 | 0 | 56.661 | 38.459 | [5 empty] | 0 | 0.799 | 52 | 0.32628 | 0.23494 | 0.32012 | 0.2459 | -0.010959 | -3.3588
2006-05-03 | 17:03 | 0 | 21.998 | 0 | 0 | 0 | 41.336 | 52.074 | 27.971 | 41.571 | 23.011 | 25.419 | 21.471 | 0 | 0 | 60.214 | 57.701 | 50.263 | 24.673 | 0 | 0 | 56.672 | 38.399 | [5 empty] | 0 | -0.235 | 53 | 0.34404 | 0.25183 | 0.32084 | 0.2459 | 0.0059256 | 1.7223
2006-05-03 | 17:04 | 0 | 21.853 | 0 | 0 | 0 | 40.889 | 51.514 | 26.662 | 41.162 | 22.638 | 25.458 | 21.292 | 0 | 0 | 60.205 | 57.669 | 50.16 | 24.59 | 0 | 0 | 56.572 | 38.296 | [5 empty] | 0 | -0.273 | 54 | 0.39617 | 0.30137 | 0.32296 | 0.2459 | 0.055473 | 14.0023
2006-05-03 | 17:05 | 0 | 21.878 | 0 | 0 | 0 | 40.748 | 51.248 | 26.527 | 40.868 | 22.143 | 25.347 | 21.375 | 0 | 0 | 60.145 | 57.681 | 50.172 | 24.673 | 0 | 0 | 56.626 | 38.282 | [5 empty] | 0 | -0.12 | 55 | 0.372 | 0.2784 | 0.32198 | 0.2459 | 0.032498 | 8.7361
2006-05-03 | 17:06 | 0 | 21.819 | 0 | 0 | 0 | 40.621 | 50.919 | 26.613 | 40.552 | 21.917 | 25.264 | 21.365 | 0 | 0 | 60.07 | 57.649 | 50.277 | 24.59 | 0 | 0 | 56.549 | 38.248 | [5 empty] | 0 | 0.069 | 56 | 0.37491 | 0.28117 | 0.32209 | 0.2459 | 0.035266 | 9.4066
2006-05-03 | 17:07 | 0 | 21.819 | 0 | 0 | 0 | 40.573 | 50.667 | 26.782 | 40.456 | 21.917 | 25.24 | 21.221 | 0 | 0 | 60.024 | 57.626 | 50.139 | 24.59 | 0 | 0 | 56.594 | 38.177 | [5 empty] | 0 | 0.117 | 57 | 0.41684 | 0.32103 | 0.32379 | 0.2459 | 0.075126 | 18.0224
2006-05-03 | 17:08 | 0 | 21.939 | 0 | 0 | 0 | 40.528 | 50.55 | 26.998 | 40.152 | 22.253 | 25.384 | 21.267 | 0 | 0 | 60.113 | 57.715 | 50.254 | 24.759 | 0 | 0 | 56.729 | 38.272 | [5 empty] | 0 | 0.376 | 58 | 0.40345 | 0.30829 | 0.32325 | 0.2459 | 0.062393 | 15.4648
2006-05-03 | 17:09 | 0 | 21.964 | 0 | 0 | 0 | 40.411 | 50.368 | 27.336 | 40.035 | 22.422 | 25.529 | 21.316 | 0 | 0 | 60.113 | 57.761 | 50.254 | 24.759 | 0 | 0 | 56.752 | 38.201 | [5 empty] | 0 | 0.376 | 59 | 0.38918 | 0.29473 | 0.32267 | 0.2459 | 0.04883 | 12.5468
2006-05-03 | 17:10 | 0 | 21.988 | 0 | 0 | 0 | 40.222 | 50.093 | 27.407 | 39.657 | 22.567 | 25.433 | 21.365 | 0 | 0 | 60.091 | 57.761 | 50.207 | 24.806 | 0 | 0 | 56.706 | 38.177 | [5 empty] | 0 | 0.565 | 60 | 0.37491 | 0.28117 | 0.32209 | 0.2459 | 0.035266 | 9.4066
2006-05-03 | 17:11 | 0 | 22.022 | 0 | 0 | 0 | 40.069 | 49.85 | 27.562 | 39.432 | 22.456 | 25.443 | 21.375 | 0 | 0 | 60.122 | 57.793 | 50.216 | 24.818 | 0 | 0 | 56.738 | 38.155 | [5 empty] | 0 | 0.637 | 61 | 0.372 | 0.2784 | 0.32198 | 0.2459 | 0.032498 | 8.7361
2006-05-03 | 17:12 | 0 | 21.843 | 0 | 0 | 0 | 39.729 | 49.451 | 27.481 | 39.141 | 22.253 | 25.264 | 21.147 | 0 | 0 | 59.979 | 57.603 | 50.139 | 24.639 | 0 | 0 | 56.594 | 37.99 | [5 empty] | 0 | 0.588 | 62 | 0.43839 | 0.34151 | 0.32467 | 0.2459 | 0.095609 | 21.8089
2006-05-03 | 17:13 | 0 | 21.843 | 0 | 0 | 0 | 39.588 | 49.176 | 27.601 | 38.837 | 21.964 | 25.193 | 21.101 | 0 | 0 | 59.913 | 57.58 | 50.116 | 24.639 | 0 | 0 | 56.572 | 37.942 | [5 empty] | 0 | 0.751 | 63 | 0.45179 | 0.35424 | 0.32521 | 0.2459 | 0.10834 | 23.9806
2006-05-03 | 17:14 | 0 | 21.853 | 0 | 0 | 0 | 39.597 | 49.117 | 28.069 | 38.61 | 22.143 | 25.323 | 21.11 | 0 | 0 | 59.967 | 57.635 | 50.24 | 24.649 | 0 | 0 | 56.604 | 37.93 | [5 empty] | 0 | 0.987 | 64 | 0.44917 | 0.35175 | 0.3251 | 0.2459 | 0.10585 | 23.5659
2006-05-03 | 17:15 | 0 | 21.843 | 0 | 0 | 0 | 39.236 | 48.762 | 27.817 | 38.366 | 22.062 | 25.289 | 21.076 | 0 | 0 | 59.89 | 57.603 | 50.184 | 24.614 | 0 | 0 | 56.526 | 37.849 | [5 empty] | 0 | 0.87 | 65 | 0.45907 | 0.36116 | 0.3255 | 0.2459 | 0.11526 | 25.1077
2006-05-03 | 17:16 | 0 | 21.868 | 0 | 0 | 0 | 39.023 | 48.557 | 28.059 | 38.201 | 21.964 | 25.264 | 21.101 | 0 | 0 | 59.89 | 57.537 | 50.16 | 24.614 | 0 | 0 | 56.549 | 37.825 | [5 empty] | 0 | 0.822 | 66 | 0.45179 | 0.35424 | 0.32521 | 0.2459 | 0.10834 | 23.9806
2006-05-03 | 17:17 | 0 | 21.843 | 0 | 0 | 0 | 38.837 | 48.235 | 28.059 | 37.966 | 21.772 | 25.313 | 21.051 | 0 | 0 | 59.867 | 57.557 | 50.025 | 24.59 | 0 | 0 | 56.572 | 37.732 | [5 empty] | 0 | 0.871 | 67 | 0.46635 | 0.36808 | 0.3258 | 0.2459 | 0.12218 | 26.1996
2006-05-03 | 17:18 | 0 | 21.829 | 0 | 0 | 0 | 38.705 | 48.109 | 28.045 | 37.811 | 21.615 | 25.203 | 21.037 | 0 | 0 | 59.876 | 57.589 | 50.172 | 24.624 | 0 | 0 | 56.515 | 37.765 | [5 empty] | 0 | 0.894 | 68 | 0.47043 | 0.37196 | 0.32597 | 0.2459 | 0.12606 | 26.7963
2006-05-03 | 17:19 | 0 | 21.819 | 0 | 1 | 0 | 38.177 | 47.959 | 27.022 | 37.873 | 21.387 | 25.24 | 20.907 | 0 | 0 | 59.844 | 57.557 | 50.046 | 24.59 | 0 | 0 | 56.46 | 37.708 | [5 empty] | 0 | 0.304 | 69 | 0.50828 | 0.40794 | 0.3275 | 0.2459 | 0.16204 | 31.8801
2006-05-03 | 17:20 | 0 | 21.819 | 0 | 0 | 0 | 38.366 | 47.64 | 26.252 | 37.732 | 21.52 | 25.249 | 20.966 | 0 | 0 | 59.833 | 57.569 | 50.193 | 24.649 | 0 | 0 | 56.492 | 37.717 | [5 empty] | 0 | 0.634 | 70 | 0.4911 | 0.39161 | 0.3268 | 0.2459 | 0.14571 | 29.67
2006-05-03 | 17:21 | 0 | 21.843 | 0 | 0 | 0 | 38.296 | 47.318 | 26.058 | 37.591 | 21.316 | 25.095 | 20.931 | 0 | 0 | 59.824 | 57.491 | 50.025 | 24.59 | 0 | 0 | 56.437 | 37.638 | [5 empty] | 0 | 0.705 | 71 | 0.50129 | 0.4013 | 0.32722 | 0.2459 | 0.1554 | 30.9994
2006-05-03 | 17:22 | 0 | 21.964 | 0 | 0 | 0 | 38.083 | 47.066 | 26.252 | 37.378 | 21.748 | 25.193 | 20.931 | 0 | 0 | 59.778 | 57.537 | 50.116 | 24.59 | 0 | 0 | 56.46 | 37.591 | [5 empty] | 0 | 0.705 | 72 | 0.50129 | 0.4013 | 0.32722 | 0.2459 | 0.1554 | 30.9994
2006-05-03 | 17:23 | 0 | 21.843 | 0 | 0 | 0 | 37.966 | 46.928 | 26.299 | 37.167 | 21.794 | 25.193 | 20.956 | 0 | 0 | 59.801 | 57.537 | 50.025 | 24.614 | 0 | 0 | 56.437 | 37.543 | [5 empty] | 0 | 0.799 | 73 | 0.49401 | 0.39438 | 0.32692 | 0.2459 | 0.14848 | 30.0554
2006-05-03 | 17:24 | 0 | 21.853 | 0 | 0 | 0 | 37.906 | 46.755 | 26.431 | 37.225 | 21.853 | 25.129 | 20.941 | 0 | 0 | 59.787 | 57.546 | 50.149 | 24.673 | 0 | 0 | 56.492 | 37.507 | [5 empty] | 0 | 0.681 | 74 | 0.49838 | 0.39853 | 0.3271 | 0.2459 | 0.15263 | 30.6251
2006-05-03 | 17:25 | 0 | 21.853 | 0 | 0 | 0 | 37.811 | 46.526 | 26.6 | 36.894 | 22.096 | 25.083 | 20.941 | 0 | 0 | 59.764 | 57.523 | 50.102 | 24.624 | 0 | 0 | 56.492 | 37.507 | [5 empty] | 0 | 0.917 | 75 | 0.49838 | 0.39853 | 0.3271 | 0.2459 | 0.15263 | 30.6251
2006-05-03 | 17:26 | 0 | 21.853 | 0 | 0 | 0 | 37.552 | 46.342 | 26.696 | 36.567 | 21.566 | 25.154 | 20.846 | 0 | 0 | 59.764 | 57.546 | 50.149 | 24.624 | 0 | 0 | 56.446 | 37.507 | [5 empty] | 0 | 0.985 | 76 | 0.52604 | 0.42483 | 0.32822 | 0.2459 | 0.17893 | 34.0134
2006-05-03 | 17:27 | 0 | 21.853 | 0 | 0 | 0 | 37.366 | 46.16 | 26.792 | 36.497 | 21.615 | 25.129 | 20.772 | 0 | 0 | 59.744 | 57.503 | 50.149 | 24.673 | 0 | 0 | 56.426 | 37.459 | [5 empty] | 0 | 0.869 | 77 | 0.54759 | 0.44531 | 0.32909 | 0.2459 | 0.19941 | 36.4155
2006-05-03 | 17:28 | 0 | 21.89 | 0 | 0 | 0 | 37.284 | 45.966 | 26.973 | 36.32 | 21.547 | 25.134 | 20.801 | 0 | 0 | 59.703 | 57.484 | 49.992 | 24.653 | 0 | 0 | 56.453 | 37.44 | [5 empty] | 0 | 0.964 | 78 | 0.53915 | 0.43728 | 0.32875 | 0.2459 | 0.19138 | 35.497
2006-05-03 | 17:29 | 0 | 21.834 | 0 | 0 | 0 | 37.019 | 45.798 | 27.061 | 36.031 | 21.667 | 25.134 | 20.801 | 0 | 0 | 59.725 | 57.484 | 50.086 | 24.629 | 0 | 0 | 56.453 | 37.37 | [5 empty] | 0 | 0.988 | 79 | 0.53915 | 0.43728 | 0.32875 | 0.2459 | 0.19138 | 35.497
2006-05-03 | 17:30 | 0 | 21.858 | 0 | 0 | 0 | 36.923 | 45.614 | 27.206 | 35.842 | 21.331 | 25.183 | 20.752 | 0 | 0 | 59.703 | 57.484 | 49.971 | 24.653 | 0 | 0 | 56.565 | 37.512 | [5 empty] | 0 | 1.081 | 80 | 0.55342 | 0.45085 | 0.32933 | 0.2459 | 0.20494 | 37.0326
2006-05-03 | 17:31 | 0 | 21.866 | 0 | 0 | 0 | 36.768 | 45.483 | 27.311 | 35.71 | 21.434 | 25.141 | 20.809 | 0 | 0 | 59.778 | 57.514 | 50.046 | 24.661 | 0 | 0 | 56.394 | 37.354 | [5 empty] | 0 | 1.058 | 81 | 0.53682 | 0.43507 | 0.32866 | 0.2459 | 0.18917 | 35.2385
2006-05-03 | 17:32 | 0 | 21.834 | 0 | 0 | 0 | 36.689 | 45.224 | 27.446 | 35.655 | 21.5 | 25.208 | 20.752 | 0 | 0 | 59.703 | 57.462 | 49.971 | 24.629 | 0 | 0 | 56.364 | 37.323 | [5 empty] | 0 | 1.034 | 82 | 0.55342 | 0.45085 | 0.32933 | 0.2459 | 0.20494 | 37.0326
2006-05-03 | 17:33 | 0 | 21.866 | 0 | 0 | 0 | 36.531 | 45.07 | 27.478 | 35.521 | 21.387 | 25.07 | 20.689 | 0 | 0 | 59.666 | 57.468 | 50.116 | 24.685 | 0 | 0 | 56.371 | 37.33 | [5 empty] | 0 | 1.01 | 83 | 0.57176 | 0.46828 | 0.33007 | 0.2459 | 0.22238 | 38.8943
2006-05-03 | 17:34 | 0 | 21.834 | 0 | 0 | 0 | 36.361 | 44.834 | 27.591 | 35.256 | 21.307 | 25.159 | 20.657 | 0 | 0 | 59.659 | 57.439 | 49.948 | 24.604 | 0 | 0 | 56.385 | 37.277 | [5 empty] | 0 | 1.105 | 84 | 0.58108 | 0.47714 | 0.33045 | 0.2459 | 0.23124 | 39.7949
2006-05-03 | 17:35 | 0 | 21.89 | 0 | 0 | 0 | 36.32 | 44.935 | 26.733 | 35.639 | 21.218 | 25.07 | 20.738 | 0 | 0 | 59.643 | 57.468 | 50.139 | 24.685 | 0 | 0 | 56.414 | 37.308 | [5 empty] | 0 | 0.681 | 85 | 0.55749 | 0.45472 | 0.32949 | 0.2459 | 0.20882 | 37.4569
2006-05-03 | 17:36 | 0 | 21.858 | 0 | 0 | 0 | 36.737 | 44.42 | 26.049 | 35.49 | 21.356 | 25.183 | 20.632 | 0 | 0 | 59.666 | 57.514 | 50.002 | 24.685 | 0 | 0 | 56.394 | 37.308 | [5 empty] | 0 | 1.247 | 86 | 0.58836 | 0.48406 | 0.33074 | 0.2459 | 0.23816 | 40.4786
2006-05-03 | 17:37 | 0 | 21.809 | 0 | 0 | 0 | 36.641 | 44.185 | 25.808 | 35.28 | 21.282 | 25.038 | 20.608 | 0 | 0 | 59.636 | 57.416 | 50.039 | 24.653 | 0 | 0 | 56.273 | 37.253 | [5 empty] | 0 | 1.361 | 87 | 0.59535 | 0.49071 | 0.33103 | 0.2459 | 0.2448 | 41.1193
2006-05-03 | 17:38 | 0 | 22.003 | 0 | 0 | 0 | 36.572 | 44.092 | 26.073 | 35.28 | 21.137 | 25.183 | 20.706 | 0 | 0 | 59.748 | 57.573 | 50.247 | 24.798 | 0 | 0 | 56.407 | 37.418 | [5 empty] | 0 | 1.292 | 88 | 0.56681 | 0.46358 | 0.32987 | 0.2459 | 0.21768 | 38.4038
2006-05-03 | 17:39 | 0 | 21.986 | 0 | 0 | 0 | 36.485 | 44.006 | 26.323 | 35.17 | 21.194 | 25.36 | 20.76 | 0 | 0 | 59.712 | 57.603 | 50.139 | 24.877 | 0 | 0 | 56.46 | 37.402 | [5 empty] | 0 | 1.315 | 89 | 0.55109 | 0.44863 | 0.32923 | 0.2459 | 0.20273 | 36.7873
2006-05-03 | 17:40 | 0 | 21.978 | 0 | 0 | 0 | 36.241 | 43.738 | 26.218 | 35.022 | 21.017 | 25.159 | 20.632 | 0 | 0 | 59.725 | 57.528 | 50.086 | 24.774 | 0 | 0 | 56.364 | 37.299 | [5 empty] | 0 | 1.219 | 90 | 0.58836 | 0.48406 | 0.33074 | 0.2459 | 0.23816 | 40.4786
2006-05-03 | 17:41 | 0 | 22.035 | 0 | 0 | 0 | 36.155 | 43.676 | 26.492 | 34.933 | 20.978 | 25.36 | 20.64 | 0 | 0 | 59.778 | 57.58 | 50.139 | 24.852 | 0 | 0 | 56.414 | 37.378 | [5 empty] | 0 | 1.222 | 91 | 0.58603 | 0.48185 | 0.33065 | 0.2459 | 0.23595 | 40.2617
2006-05-03 | 17:42 | 0 | 21.907 | 0 | 0 | 0 | 35.962 | 43.339 | 26.436 | 34.574 | 20.752 | 25.134 | 20.488 | 0 | 0 | 59.568 | 57.439 | 49.992 | 24.7 | 0 | 0 | 56.341 | 37.182 | [5 empty] | 0 | 1.388 | 92 | 0.63029 | 0.52392 | 0.33244 | 0.2459 | 0.27802 | 44.1095
2006-05-03 | 17:43 | 0 | 21.883 | 0 | 0 | 0 | 35.842 | 43.245 | 26.603 | 34.409 | 20.897 | 24.989 | 20.463 | 0 | 0 | 59.568 | 57.416 | 49.971 | 24.653 | 0 | 0 | 56.296 | 37.16 | [5 empty] | 0 | 1.433 | 93 | 0.63757 | 0.53084 | 0.33274 | 0.2459 | 0.28494 | 44.6912
2006-05-03 | 17:44 | 0 | 21.858 | 0 | 0 | 0 | 35.584 | 43.08 | 26.747 | 34.361 | 20.608 | 24.989 | 20.438 | 0 | 0 | 59.547 | 57.395 | 50.016 | 24.678 | 0 | 0 | 56.296 | 37.136 | [5 empty] | 0 | 1.223 | 94 | 0.64485 | 0.53776 | 0.33303 | 0.2459 | 0.29186 | 45.2598
2006-05-03 | 17:45 | 0 | 21.883 | 0 | 0 | 0 | 35.421 | 42.915 | 26.772 | 34.151 | 20.728 | 25.134 | 20.438 | 0 | 0 | 59.547 | 57.395 | 49.948 | 24.653 | 0 | 0 | 56.318 | 37.088 | [5 empty] | 0 | 1.27 | 95 | 0.64485 | 0.53776 | 0.33303 | 0.2459 | 0.29186 | 45.2598
2006-05-03 | 17:46 | 0 | 21.858 | 0 | 0 | 0 | 35.301 | 42.776 | 26.892 | 34.127 | 20.463 | 24.894 | 20.416 | 0 | 0 | 59.502 | 57.373 | 50.039 | 24.653 | 0 | 0 | 56.273 | 37.16 | [5 empty] | 0 | 1.174 | 96 | 0.65126 | 0.54385 | 0.33329 | 0.2459 | 0.29795 | 45.7497
2006-05-03 | 17:47 | 0 | 21.883 | 0 | 0 | 0 | 35.16 | 42.635 | 26.99 | 33.869 | 20.728 | 25.087 | 20.367 | 0 | 0 | 59.547 | 57.361 | 49.936 | 24.666 | 0 | 0 | 56.261 | 37.052 | [5 empty] | 0 | 1.291 | 97 | 0.66553 | 0.55741 | 0.33387 | 0.2459 | 0.31151 | 46.8067
2006-05-03 | 17:48 | 0 | 21.87 | 0 | 0 | 0 | 35.031 | 42.458 | 27.145 | 33.833 | 20.644 | 25.22 | 20.38 | 0 | 0 | 59.49 | 57.405 | 49.983 | 24.761 | 0 | 0 | 56.284 | 37.1 | [5 empty] | 0 | 1.198 | 98 | 0.66174 | 0.55382 | 0.33372 | 0.2459 | 0.30791 | 46.5307
2006-05-03 | 17:49 | 0 | 21.846 | 0 | 0 | 0 | 34.868 | 42.341 | 27.098 | 33.716 | 20.595 | 24.906 | 20.331 | 0 | 0 | 59.559 | 57.473 | 50.121 | 24.666 | 0 | 0 | 56.307 | 37.031 | [5 empty] | 0 | 1.152 | 99 | 0.67601 | 0.56738 | 0.3343 | 0.2459 | 0.32148 | 47.555
2006-05-03 | 17:50 | 0 | 21.821 | 0 | 0 | 0 | 34.703 | 42.2 | 27.218 | 33.457 | 20.5 | 24.931 | 20.26 | 0 | 0 | 59.468 | 57.338 | 49.96 | 24.641 | 0 | 0 | 56.241 | 37.031 | [5 empty] | 0 | 1.246 | 100 | 0.69669 | 0.58703 | 0.33513 | 0.2459 | 0.34113 | 48.9646
2006-05-03 | 17:51 | 0 | 21.846 | 0 | 0 | 0 | 34.892 | 42.365 | 26.568 | 33.739 | 20.814 | 25.097 | 20.26 | 0 | 0 | 59.445 | 57.338 | 50.004 | 24.641 | 0 | 0 | 56.195 | 37.076 | [5 empty] | 0 | 1.153 | 101 | 0.69669 | 0.58703 | 0.33513 | 0.2459 | 0.34113 | 48.9646
2006-05-03 | 17:52 | 0 | 21.821 | 0 | 0 | 0 | 35.526 | 41.894 | 25.894 | 33.881 | 20.451 | 24.906 | 20.284 | 0 | 0 | 59.468 | 57.293 | 49.845 | 24.641 | 0 | 0 | 56.195 | 36.935 | [5 empty] | 0 | 1.645 | 102 | 0.6897 | 0.58039 | 0.33485 | 0.2459 | 0.33449 | 48.4975
2006-05-03 | 17:53 | 0 | 21.966 | 0 | 0 | 0 | 35.572 | 41.753 | 25.821 | 33.881 | 20.549 | 25.146 | 20.306 | 0 | 0 | 59.625 | 57.427 | 50.165 | 24.786 | 0 | 0 | 56.33 | 37.1 | [5 empty] | 0 | 1.691 | 103 | 0.68329 | 0.5743 | 0.33459 | 0.2459 | 0.3284 | 48.061
2006-05-03 | 17:54 | 0 | 22.015 | 0 | 0 | 0 | 35.361 | 41.542 | 25.796 | 33.739 | 20.331 | 25.146 | 20.355 | 0 | 0 | 59.536 | 57.473 | 50.027 | 24.81 | 0 | 0 | 56.33 | 37.076 | [5 empty] | 0 | 1.622 | 104 | 0.66902 | 0.56074 | 0.33401 | 0.2459 | 0.31483 | 47.0588
2006-05-03 | 17:55 | 0 | 22.015 | 0 | 0 | 0 | 35.244 | 41.401 | 25.916 | 33.622 | 20.159 | 25.171 | 20.284 | 0 | 0 | 59.536 | 57.427 | 50.051 | 24.81 | 0 | 0 | 56.353 | 37.076 | [5 empty] | 0 | 1.622 | 105 | 0.6897 | 0.58039 | 0.33485 | 0.2459 | 0.33449 | 48.4975
2006-05-03 | 17:56 | 0 | 21.991 | 0 | 0 | 0 | 35.055 | 41.329 | 26.085 | 33.622 | 20.331 | 25.387 | 20.284 | 0 | 0 | 59.536 | 57.427 | 50.004 | 24.81 | 0 | 0 | 56.353 | 37.007 | [5 empty] | 0 | 1.433 | 106 | 0.6897 | 0.58039 | 0.33485 | 0.2459 | 0.33449 | 48.4975
2006-05-03 | 17:57 | 0 | 21.92 | 0 | 0 | 0 | 34.797 | 41.071 | 26.134 | 33.199 | 19.988 | 25.22 | 20.136 | 0 | 0 | 59.49 | 57.316 | 49.913 | 24.666 | 0 | 0 | 56.284 | 36.935 | [5 empty] | 0 | 1.598 | 107 | 0.7328 | 0.62136 | 0.3366 | 0.2459 | 0.37545 | 51.2357
2006-05-03 | 17:58 | 0 | 21.87 | 0 | 0 | 0 | 34.656 | 40.93 | 26.23 | 33.058 | 20.013 | 25.146 | 20.086 | 0 | 0 | 59.424 | 57.316 | 50.004 | 24.666 | 0 | 0 | 56.218 | 36.911 | [5 empty] | 0 | 1.598 | 108 | 0.74736 | 0.6352 | 0.33719 | 0.2459 | 0.38929 | 52.0894
2006-05-03 | 17:59 | 0 | 21.839 | 0 | 0 | 0 | 34.462 | 40.781 | 26.343 | 33.192 | 20.078 | 25.09 | 19.88 | 0 | 0 | 59.415 | 57.309 | 49.883 | 24.634 | 0 | 0 | 56.211 | 36.859 | [5 empty] | 0 | 1.27 | 109 | 0.80734 | 0.69222 | 0.33962 | 0.2459 | 0.44631 | 55.2818
2006-05-03 | 18:00 | 0 | 21.821 | 0 | 0 | 0 | 34.352 | 40.719 | 26.424 | 32.893 | 20.136 | 25.195 | 19.913 | 0 | 0 | 59.356 | 57.27 | 49.913 | 24.666 | 0 | 0 | 56.195 | 36.842 | [5 empty] | 0 | 1.459 | 110 | 0.79773 | 0.68308 | 0.33923 | 0.2459 | 0.43718 | 54.8027
2006-05-03 | 18:01 | 0 | 21.87 | 0 | 0 | 0 | 34.256 | 40.554 | 26.593 | 32.73 | 20.013 | 25.291 | 20.013 | 0 | 0 | 59.401 | 57.27 | 49.845 | 24.641 | 0 | 0 | 56.172 | 36.866 | [5 empty] | 0 | 1.526 | 111 | 0.76861 | 0.6554 | 0.33805 | 0.2459 | 0.4095 | 53.2777
2006-05-03 | 18:02 | 0 | 21.87 | 0 | 0 | 0 | 34.115 | 40.461 | 26.664 | 32.658 | 20.061 | 25.195 | 19.913 | 0 | 0 | 59.379 | 57.27 | 50.004 | 24.641 | 0 | 0 | 56.082 | 36.842 | [5 empty] | 0 | 1.457 | 112 | 0.79773 | 0.68308 | 0.33923 | 0.2459 | 0.43718 | 54.8027
2006-05-03 | 18:03 | 0 | 21.87 | 0 | 0 | 0 | 34.046 | 40.32 | 26.858 | 32.517 | 20.184 | 25.266 | 19.913 | 0 | 0 | 59.424 | 57.249 | 49.845 | 24.641 | 0 | 0 | 56.126 | 36.818 | [5 empty] | 0 | 1.529 | 113 | 0.79773 | 0.68308 | 0.33923 | 0.2459 | 0.43718 | 54.8027
2006-05-03 | 18:04 | 0 | 21.87 | 0 | 0 | 0 | 33.928 | 40.203 | 26.858 | 32.565 | 20.184 | 25.122 | 20.111 | 0 | 0 | 59.31 | 57.27 | 49.845 | 24.666 | 0 | 0 | 56.126 | 36.842 | [5 empty] | 0 | 1.363 | 114 | 0.74008 | 0.62828 | 0.33689 | 0.2459 | 0.38237 | 51.6667
2006-05-03 | 18:05 | 0 | 21.87 | 0 | 0 | 0 | 33.787 | 40.131 | 26.953 | 32.35 | 20.111 | 25.242 | 19.865 | 0 | 0 | 59.31 | 57.249 | 49.845 | 24.617 | 0 | 0 | 56.172 | 36.794 | [5 empty] | 0 | 1.437 | 115 | 0.81171 | 0.69637 | 0.33979 | 0.2459 | 0.45047 | 55.4958
2006-05-03 | 18:06 | 0 | 21.839 | 0 | 0 | 0 | 33.66 | 39.913 | 27.017 | 32.22 | 19.93 | 25.09 | 19.832 | 0 | 0 | 59.28 | 57.174 | 49.883 | 24.68 | 0 | 0 | 56.096 | 36.763 | [5 empty] | 0 | 1.44 | 116 | 0.82132 | 0.7055 | 0.34018 | 0.2459 | 0.4596 | 55.9587
2006-05-03 | 18:07 | 0 | 21.79 | 0 | 0 | 0 | 33.921 | 40.172 | 26.294 | 32.461 | 20.003 | 25.284 | 19.832 | 0 | 0 | 59.28 | 57.284 | 50.018 | 24.634 | 0 | 0 | 56.14 | 36.811 | [5 empty] | 0 | 1.46 | 117 | 0.82132 | 0.7055 | 0.34018 | 0.2459 | 0.4596 | 55.9587
2006-05-03 | 18:08 | 0 | 21.951 | 0 | 0 | 0 | 34.665 | 40.045 | 25.879 | 32.785 | 20.365 | 25.526 | 19.958 | 0 | 0 | 59.44 | 57.4 | 50.023 | 24.852 | 0 | 0 | 56.3 | 36.978 | [5 empty] | 0 | 1.88 | 118 | 0.78463 | 0.67063 | 0.3387 | 0.2459 | 0.42472 | 54.1304
2006-05-03 | 18:09 | 0 | 22.025 | 0 | 0 | 0 | 34.593 | 39.765 | 25.735 | 32.833 | 20.021 | 25.47 | 20.021 | 0 | 0 | 59.474 | 57.391 | 50.151 | 24.842 | 0 | 0 | 56.248 | 36.969 | [5 empty] | 0 | 1.76 | 119 | 0.76628 | 0.65319 | 0.33795 | 0.2459 | 0.40729 | 53.1507
2006-05-03 | 18:10 | 0 | 22.025 | 0 | 0 | 0 | 34.431 | 39.576 | 25.781 | 32.596 | 20.071 | 25.276 | 19.998 | 0 | 0 | 59.408 | 57.368 | 50.034 | 24.842 | 0 | 0 | 56.248 | 36.945 | [5 empty] | 0 | 1.835 | 120 | 0.77298 | 0.65955 | 0.33823 | 0.2459 | 0.41365 | 53.5138
2006-05-03 | 18:11 | 0 | 22 | 0 | 0 | 0 | 34.266 | 39.411 | 25.879 | 32.502 | 19.897 | 25.347 | 19.923 | 0 | 0 | 59.408 | 57.345 | 50.013 | 24.842 | 0 | 0 | 56.248 | 36.921 | [5 empty] | 0 | 1.764 | 121 | 0.79482 | 0.68031 | 0.33911 | 0.2459 | 0.43441 | 54.6552
2006-05-03 | 18:12 | 0 | 21.976 | 0 | 0 | 0 | 33.983 | 39.176 | 25.879 | 32.333 | 19.872 | 25.156 | 19.799 | 0 | 0 | 59.274 | 57.211 | 49.876 | 24.698 | 0 | 0 | 56.112 | 36.78 | [5 empty] | 0 | 1.65 | 122 | 0.83093 | 0.71464 | 0.34057 | 0.2459 | 0.46874 | 56.4108
2006-05-03 | 18:13 | 0 | 21.905 | 0 | 0 | 0 | 33.818 | 39.129 | 26.166 | 32.117 | 19.872 | 25.252 | 19.872 | 0 | 0 | 59.319 | 57.211 | 49.806 | 24.673 | 0 | 0 | 56.065 | 36.756 | [5 empty] | 0 | 1.701 | 123 | 0.80967 | 0.69443 | 0.33971 | 0.2459 | 0.44853 | 55.3962
2006-05-03 | 18:14 | 0 | 21.88 | 0 | 0 | 0 | 33.677 | 39.035 | 26.144 | 31.997 | 20.146 | 25.181 | 19.923 | 0 | 0 | 59.274 | 57.188 | 49.852 | 24.673 | 0 | 0 | 55.79 | 36.78 | [5 empty] | 0 | 1.68 | 124 | 0.79482 | 0.68031 | 0.33911 | 0.2459 | 0.43441 | 54.6552
2006-05-03 | 18:15 | 0 | 21.88 | 0 | 0 | 0 | 33.584 | 38.825 | 26.215 | 31.877 | 20.291 | 25.107 | 19.897 | 0 | 0 | 59.251 | 57.165 | 49.852 | 24.698 | 0 | 0 | 55.998 | 36.732 | [5 empty] | 0 | 1.707 | 125 | 0.80239 | 0.68751 | 0.33942 | 0.2459 | 0.44161 | 55.0364
2006-05-03 | 18:16 | 0 | 21.831 | 0 | 0 | 0 | 33.419 | 38.777 | 26.385 | 31.779 | 20.34 | 25.107 | 19.774 | 0 | 0 | 59.274 | 57.188 | 49.943 | 24.698 | 0 | 0 | 56.065 | 36.686 | [5 empty] | 0 | 1.64 | 126 | 0.83821 | 0.72156 | 0.34087 | 0.2459 | 0.47566 | 56.7465
2006-05-03 | 18:17 | 0 | 21.824 | 0 | 0 | 0 | 33.318 | 38.653 | 26.568 | 31.651 | 20.284 | 25.1 | 19.767 | 0 | 0 | 59.198 | 57.115 | 49.845 | 24.619 | 0 | 0 | 56.082 | 36.655 | [5 empty] | 0 | 1.667 | 127 | 0.84025 | 0.72349 | 0.34095 | 0.2459 | 0.47759 | 56.8394
2006-05-03 | 18:18 | 0 | 21.824 | 0 | 0 | 0 | 33.247 | 38.557 | 26.522 | 31.725 | 20.382 | 24.98 | 19.767 | 0 | 0 | 59.175 | 57.069 | 49.845 | 24.619 | 0 | 0 | 56.126 | 36.655 | [5 empty] | 0 | 1.522 | 128 | 0.84025 | 0.72349 | 0.34095 | 0.2459 | 0.47759 | 56.8394
2006-05-03 | 18:19 | 0 | 21.831 | 0 | 0 | 0 | 33.091 | 38.519 | 26.674 | 31.539 | 20.461 | 24.938 | 19.749 | 0 | 0 | 59.205 | 57.122 | 49.92 | 24.651 | 0 | 0 | 56.135 | 36.662 | [5 empty] | 0 | 1.552 | 129 | 0.84549 | 0.72848 | 0.34116 | 0.2459 | 0.48258 | 57.0763
2006-05-03 | 18:20 | 0 | 21.824 | 0 | 0 | 0 | 32.964 | 38.322 | 26.809 | 31.436 | 20.309 | 24.884 | 19.669 | 0 | 0 | 59.175 | 57.115 | 49.799 | 24.761 | 0 | 0 | 56.105 | 36.655 | [5 empty] | 0 | 1.528 | 130 | 0.86879 | 0.75062 | 0.34211 | 0.2459 | 0.50472 | 58.0947
2006-05-03 | 18:21 | 0 | 21.856 | 0 | 0 | 0 | 32.878 | 38.33 | 26.841 | 31.298 | 20.436 | 24.938 | 19.701 | 0 | 0 | 59.251 | 57.122 | 49.829 | 24.651 | 0 | 0 | 56.156 | 36.686 | [5 empty] | 0 | 1.58 | 131 | 0.85947 | 0.74176 | 0.34173 | 0.2459 | 0.49586 | 57.694
2006-05-03 | 18:22 | 0 | 21.831 | 0 | 0 | 0 | 32.761 | 38.189 | 26.914 | 31.274 | 20.414 | 24.891 | 19.701 | 0 | 0 | 59.228 | 57.099 | 49.806 | 24.722 | 0 | 0 | 56.135 | 36.662 | [5 empty] | 0 | 1.487 | 132 | 0.85947 | 0.74176 | 0.34173 | 0.2459 | 0.49586 | 57.694
2006-05-03 | 18:23 | 0 | 21.976 | 0 | 0 | 0 | 33.161 | 38.636 | 26.48 | 31.732 | 20.534 | 25.036 | 19.897 | 0 | 0 | 59.319 | 57.233 | 49.967 | 24.793 | 0 | 0 | 56.248 | 36.827 | [5 empty] | 0 | 1.429 | 133 | 0.80239 | 0.68751 | 0.33942 | 0.2459 | 0.44161 | 55.0364
2006-05-03 | 18:24 | 0 | 21.944 | 0 | 0 | 0 | 33.763 | 38.229 | 25.823 | 31.602 | 20.527 | 24.884 | 19.865 | 0 | 0 | 59.296 | 57.233 | 50.013 | 24.818 | 0 | 0 | 56.314 | 36.827 | [5 empty] | 0 | 2.161 | 134 | 0.81171 | 0.69637 | 0.33979 | 0.2459 | 0.45047 | 55.4958
2006-05-03 | 18:25 | 0 | 21.976 | 0 | 0 | 0 | 33.701 | 37.978 | 25.735 | 31.612 | 20.559 | 25.083 | 19.825 | 0 | 0 | 59.296 | 57.211 | 50.058 | 24.818 | 0 | 0 | 56.268 | 36.827 | [5 empty] | 0 | 2.089 | 135 | 0.82336 | 0.70744 | 0.34027 | 0.2459 | 0.46154 | 56.0555
2006-05-03 | 18:26 | 0 | 22 | 0 | 0 | 0 | 33.512 | 37.837 | 25.781 | 31.539 | 20.581 | 24.938 | 19.923 | 0 | 0 | 59.34 | 57.233 | 49.967 | 24.842 | 0 | 0 | 56.268 | 36.873 | [5 empty] | 0 | 1.973 | 136 | 0.79482 | 0.68031 | 0.33911 | 0.2459 | 0.43441 | 54.6552
2006-05-03 | 18:27 | 0 | 21.905 | 0 | 0 | 0 | 33.208 | 37.648 | 25.757 | 31.298 | 20.559 | 24.771 | 19.651 | 0 | 0 | 59.205 | 57.099 | 49.852 | 24.685 | 0 | 0 | 56.145 | 36.72 | [5 empty] | 0 | 1.91 | 137 | 0.87403 | 0.7556 | 0.34232 | 0.2459 | 0.5097 | 58.3163
2006-05-03 | 18:28 | 0 | 21.812 | 0 | 0 | 0 | 33.094 | 37.442 | 25.835 | 31.23 | 20.345 | 24.629 | 19.606 | 0 | 0 | 59.121 | 57.012 | 49.857 | 24.629 | 0 | 0 | 56.093 | 36.784 | [5 empty] | 0 | 1.864 | 138 | 0.88713 | 0.76806 | 0.34285 | 0.2459 | 0.52216 | 58.859
2006-05-03 | 18:29 | 0 | 21.807 | 0 | 0 | 0 | 32.902 | 37.272 | 25.902 | 31.009 | 20.242 | 24.793 | 19.525 | 0 | 0 | 59.116 | 56.964 | 49.736 | 24.577 | 0 | 0 | 56.042 | 36.615 | [5 empty] | 0 | 1.893 | 139 | 0.91072 | 0.79048 | 0.34381 | 0.2459 | 0.54458 | 59.7965
2006-05-03 | 18:30 | 0 | 21.782 | 0 | 0 | 0 | 32.737 | 37.225 | 25.997 | 30.886 | 20.119 | 24.649 | 19.478 | 0 | 0 | 59.07 | 57.03 | 49.829 | 24.6 | 0 | 0 | 55.972 | 36.615 | [5 empty] | 0 | 1.851 | 140 | 0.92441 | 0.80349 | 0.34436 | 0.2459 | 0.55759 | 60.3185
2006-05-03 | 18:31 | 0 | 21.902 | 0 | 0 | 0 | 32.665 | 37.155 | 26.117 | 30.791 | 19.97 | 24.649 | 19.503 | 0 | 0 | 59.159 | 57.03 | 49.759 | 24.624 | 0 | 0 | 55.904 | 36.543 | [5 empty] | 0 | 1.874 | 141 | 0.91713 | 0.79657 | 0.34407 | 0.2459 | 0.55067 | 60.0428
2006-05-03 | 18:32 | 0 | 21.758 | 0 | 0 | 0 | 32.524 | 37.014 | 26.287 | 30.72 | 19.923 | 24.744 | 19.453 | 0 | 0 | 59.025 | 56.941 | 49.736 | 24.577 | 0 | 0 | 55.928 | 36.567 | [5 empty] | 0 | 1.804 | 142 | 0.93169 | 0.81041 | 0.34466 | 0.2459 | 0.56451 | 60.5899
2006-05-03 | 18:33 | 1 | 21.807 | 0 | 0 | 0 | 32.572 | 37.06 | 26.166 | 30.791 | 23.759 | 24.6 | 19.503 | 0 | 0 | 59.048 | 56.964 | 49.691 | 24.577 | 0 | 0 | 55.904 | 36.543 | [5 empty] | 21.807 | 1.781 | 143 | 0.91713 | 0.79657 | 0.34407 | 0.2459 | 0.55067 | 60.0428
2006-05-03 | 18:34 | 0 | 21.807 | 0 | 1 | 0 | 33.936 | 36.849 | 25.468 | 31.056 | 23.106 | 24.577 | 19.427 | 0 | 0 | 59.004 | 56.919 | 49.782 | 24.553 | 0 | 0 | 55.858 | 36.497 | [5 empty] | 0 | 2.88 | 144 | 0.93926 | 0.81761 | 0.34496 | 0.2459 | 0.5717 | 60.8677
2006-05-03 | 18:35 | 0 | 21.782 | 1 | 0 | 0 | 37.858 | 35.957 | 25.107 | 30.84 | 21.326 | 24.649 | 19.427 | 0 | 0 | 59.025 | 56.919 | 49.806 | 24.577 | 0 | 0 | 55.834 | 36.473 | [5 empty] | 0 | 7.018 | 145 | 0.93926 | 0.81761 | 0.34496 | 0.2459 | 0.5717 | 60.8677
2006-05-03 | 18:36 | 0 | 21.782 | 0 | 0 | 0 | 38.189 | 35.675 | 25.034 | 30.791 | 20.87 | 24.6 | 19.254 | 0 | 0 | 59.004 | 56.941 | 49.806 | 24.6 | 0 | 0 | 55.951 | 36.567 | [5 empty] | 0 | 7.398 | 146 | 0.98964 | 0.86549 | 0.347 | 0.2459 | 0.61959 | 62.608
2006-05-03 | 18:37 | 0 | 21.777 | 0 | 0 | 0 | 37.571 | 35.553 | 25.124 | 30.69 | 20.622 | 24.739 | 19.201 | 0 | 0 | 58.954 | 56.868 | 49.64 | 24.548 | 0 | 0 | 55.806 | 36.445 | [5 empty] | 0 | 6.881 | 147 | 1.0051 | 0.88016 | 0.34763 | 0.2459 | 0.63426 | 63.1063
2006-05-03 | 18:38 | 0 | 21.951 | 0 | 0 | 0 | 37.414 | 35.627 | 25.252 | 30.936 | 20.941 | 24.793 | 19.38 | 0 | 0 | 59.116 | 57.03 | 49.943 | 24.769 | 0 | 0 | 55.881 | 36.639 | [5 empty] | 0 | 6.478 | 148 | 0.95294 | 0.83062 | 0.34552 | 0.2459 | 0.58471 | 61.3587
2006-05-03 | 18:39 | 0 | 21.902 | 0 | 0 | 0 | 37.083 | 35.51 | 25.396 | 30.886 | 20.75 | 24.913 | 19.329 | 0 | 0 | 59.093 | 57.03 | 49.897 | 24.769 | 0 | 0 | 55.928 | 36.639 | [5 empty] | 0 | 6.197 | 149 | 0.9678 | 0.84473 | 0.34612 | 0.2459 | 0.59883 | 61.8758
2006-05-03 | 18:40 | 0 | 21.951 | 0 | 0 | 0 | 36.849 | 35.462 | 25.396 | 30.622 | 20.63 | 24.842 | 19.38 | 0 | 0 | 59.116 | 57.053 | 49.782 | 24.769 | 0 | 0 | 55.928 | 36.591 | [5 empty] | 0 | 6.227 | 150 | 0.95294 | 0.83062 | 0.34552 | 0.2459 | 0.58471 | 61.3587
2006-05-03 | 18:41 | 0 | 21.902 | 0 | 0 | 0 | 36.684 | 35.462 | 25.686 | 30.766 | 20.605 | 24.818 | 19.402 | 0 | 0 | 59.159 | 57.008 | 49.85 | 24.744 | 0 | 0 | 55.858 | 36.591 | [5 empty] | 0 | 5.918 | 151 | 0.94654 | 0.82453 | 0.34526 | 0.2459 | 0.57862 | 61.1307
2006-05-03 | 18:42 | 0 | 21.777 | 0 | 0 | 0 | 36.28 | 35.222 | 25.583 | 30.303 | 20.286 | 24.644 | 19.224 | 0 | 0 | 58.977 | 56.868 | 49.778 | 24.619 | 0 | 0 | 55.692 | 36.445 | [5 empty] | 0 | 5.977 | 152 | 0.99837 | 0.8738 | 0.34736 | 0.2459 | 0.6279 | 62.892
2006-05-03 | 18:43 | 0 | 21.777 | 0 | 0 | 0 | 36.069 | 35.129 | 25.632 | 30.401 | 20.164 | 24.619 | 19.274 | 0 | 0 | 58.977 | 56.846 | 49.708 | 24.57 | 0 | 0 | 55.601 | 36.49 | [5 empty] | 0 | 5.668 | 153 | 0.98381 | 0.85996 | 0.34677 | 0.2459 | 0.61406 | 62.416
2006-05-03 | 18:44 | 0 | 21.802 | 0 | 0 | 0 | 35.904 | 35.033 | 25.848 | 30.256 | 20.189 | 24.764 | 19.201 | 0 | 0 | 58.997 | 56.823 | 49.684 | 24.57 | 0 | 0 | 55.601 | 36.397 | [5 empty] | 0 | 5.648 | 154 | 1.0051 | 0.88016 | 0.34763 | 0.2459 | 0.63426 | 63.1063
2006-05-03 | 18:45 | 0 | 21.753 | 0 | 0 | 0 | 35.787 | 35.057 | 25.777 | 30.087 | 20.114 | 24.619 | 19.224 | 0 | 0 | 58.954 | 56.823 | 49.57 | 24.57 | 0 | 0 | 55.601 | 36.373 | [5 empty] | 0 | 5.7 | 155 | 0.99837 | 0.8738 | 0.34736 | 0.2459 | 0.6279 | 62.892
2006-05-03 | 18:46 | 0 | 21.807 | 0 | 0 | 0 | 35.581 | 34.921 | 25.902 | 30.117 | 19.97 | 24.698 | 19.279 | 0 | 0 | 58.936 | 56.83 | 49.668 | 24.6 | 0 | 0 | 55.676 | 36.38 | [5 empty] | 0 | 5.464 | 156 | 0.98236 | 0.85857 | 0.34671 | 0.2459 | 0.61267 | 62.3676
2006-05-03 | 18:47 | 0 | 21.831 | 0 | 0 | 0 | 35.368 | 34.969 | 26.071 | 29.996 | 20.021 | 24.649 | 19.181 | 0 | 0 | 58.936 | 56.83 | 49.782 | 24.577 | 0 | 0 | 55.746 | 36.545 | [5 empty] | 0 | 5.372 | 157 | 1.0109 | 0.8857 | 0.34787 | 0.2459 | 0.6398 | 63.2903
2006-05-03 | 18:48 | 0 | 21.787 | 0 | 0 | 0 | 35.232 | 34.833 | 26.147 | 29.952 | 19.852 | 24.653 | 19.136 | 0 | 0 | 58.897 | 56.791 | 49.673 | 24.582 | 0 | 0 | 55.704 | 36.385 | [5 empty] | 0 | 5.28 | 158 | 1.024 | 0.89816 | 0.3484 | 0.2459 | 0.65225 | 63.6968
2006-05-03 | 18:49 | 0 | 21.733 | 0 | 0 | 0 | 35.062 | 34.921 | 26.213 | 29.923 | 19.576 | 24.553 | 18.884 | 0 | 0 | 58.915 | 56.718 | 49.668 | 24.479 | 0 | 0 | 55.676 | 36.261 | [5 empty] | 0 | 5.139 | 159 | 1.0974 | 0.96791 | 0.35137 | 0.2459 | 0.72201 | 65.7938
2006-05-03 | 18:50 | 0 | 21.733 | 0 | 0 | 0 | 35.299 | 34.9 | 26.117 | 29.923 | 19.551 | 24.624 | 18.884 | 0 | 0 | 58.892 | 56.718 | 49.806 | 24.504 | 0 | 0 | 55.608 | 36.308 | [5 empty] | 0 | 5.376 | 160 | 1.0974 | 0.96791 | 0.35137 | 0.2459 | 0.72201 | 65.7938
2006-05-03 | 18:51 | 0 | 21.758 | 0 | 0 | 0 | 40.375 | 34.758 | 25.227 | 29.732 | 19.772 | 24.575 | 18.907 | 0 | 0 | 58.87 | 56.741 | 49.738 | 24.72 | 0 | 0 | 55.585 | 36.356 | [5 empty] | 0 | 10.643 | 161 | 1.0907 | 0.96154 | 0.3511 | 0.2459 | 0.71564 | 65.6141
2006-05-03 | 18:52 | 0 | 21.758 | 0 | 0 | 0 | 40.892 | 34.218 | 25.034 | 29.369 | 19.525 | 24.695 | 18.859 | 0 | 0 | 58.936 | 56.695 | 49.645 | 24.504 | 0 | 0 | 55.608 | 36.308 | [5 empty] | 0 | 11.523 | 162 | 1.1047 | 0.97483 | 0.35167 | 0.2459 | 0.72893 | 65.9866
2006-05-03 | 18:53 | 0 | 21.782 | 0 | 0 | 0 | 40.234 | 33.864 | 24.962 | 29.369 | 19.699 | 24.528 | 18.884 | 0 | 0 | 58.87 | 56.741 | 49.738 | 24.575 | 0 | 0 | 55.608 | 36.378 | [5 empty] | 0 | 10.865 | 163 | 1.0974 | 0.96791 | 0.35137 | 0.2459 | 0.72201 | 65.7938
2006-05-03 | 18:54 | 0 | 21.782 | 0 | 0 | 0 | 39.717 | 33.794 | 24.985 | 29.202 | 19.601 | 24.695 | 18.784 | 0 | 0 | 58.915 | 56.741 | 49.6 | 24.553 | 0 | 0 | 55.629 | 36.378 | [5 empty] | 0 | 10.515 | 164 | 1.1265 | 0.99559 | 0.35255 | 0.2459 | 0.74969 | 66.5502
2006-05-03 | 18:55 | 0 | 21.782 | 0 | 0 | 0 | 39.387 | 33.677 | 25.227 | 29.128 | 19.402 | 24.673 | 18.907 | 0 | 0 | 58.892 | 56.718 | 49.621 | 24.553 | 0 | 0 | 55.538 | 36.45 | [5 empty] | 0 | 10.259 | 165 | 1.0907 | 0.96154 | 0.3511 | 0.2459 | 0.71564 | 65.6141
2006-05-03 | 18:56 | 0 | 21.782 | 0 | 0 | 0 | 39.035 | 33.582 | 25.274 | 29.128 | 19.352 | 24.575 | 18.884 | 0 | 0 | 58.824 | 56.718 | 49.621 | 24.553 | 0 | 0 | 55.538 | 36.378 | [5 empty] | 0 | 9.907 | 166 | 1.0974 | 0.96791 | 0.35137 | 0.2459 | 0.72201 | 65.7938
2006-05-03 | 18:57 | 0 | 21.758 | 0 | 0 | 0 | 38.753 | 33.56 | 25.298 | 29.008 | 19.601 | 24.575 | 18.884 | 0 | 0 | 58.87 | 56.718 | 49.554 | 24.528 | 0 | 0 | 55.491 | 36.402 | [5 empty] | 0 | 9.745 | 167 | 1.0974 | 0.96791 | 0.35137 | 0.2459 | 0.72201 | 65.7938
2006-05-03 | 18:58 | 0 | 21.868 | 0 | 0 | 0 | 38.602 | 33.479 | 25.36 | 28.974 | 19.664 | 24.59 | 18.799 | 0 | 0 | 58.792 | 56.663 | 49.682 | 24.519 | 0 | 0 | 55.438 | 36.344 | [5 empty] | 0 | 9.628 | 168 | 1.1221 | 0.99144 | 0.35237 | 0.2459 | 0.74554 | 66.4392
2006-05-03 | 18:59 | 0 | 21.723 | 0 | 0 | 0 | 38.179 | 33.385 | 25.504 | 28.903 | 19.515 | 24.47 | 18.774 | 0 | 0 | 58.772 | 56.64 | 49.474 | 24.494 | 0 | 0 | 55.459 | 36.275 | [5 empty] | 0 | 9.276 | 169 | 1.1294 | 0.99836 | 0.35267 | 0.2459 | 0.75246 | 66.6237
2006-05-03 | 19:00 | 0 | 21.758 | 0 | 0 | 0 | 38 | 33.395 | 25.612 | 28.864 | 19.551 | 24.553 | 18.834 | 0 | 0 | 58.803 | 56.695 | 49.577 | 24.504 | 0 | 0 | 55.538 | 36.308 | [5 empty] | 0 | 9.136 | 170 | 1.1119 | 0.98175 | 0.35196 | 0.2459 | 0.73585 | 66.1769
2006-05-03 | 19:01 | 0 | 21.723 | 0 | 0 | 0 | 37.78 | 33.244 | 25.674 | 28.805 | 19.342 | 24.47 | 18.774 | 0 | 0 | 58.815 | 56.64 | 49.544 | 24.541 | 0 | 0 | 55.459 | 36.323 | [5 empty] | 0 | 8.975 | 171 | 1.1294 | 0.99836 | 0.35267 | 0.2459 | 0.75246 | 66.6237
2006-05-03 | 19:02 | 0 | 21.699 | 0 | 0 | 0 | 37.545 | 33.244 | 25.818 | 28.734 | 19.465 | 24.614 | 18.799 | 0 | 0 | 58.772 | 56.663 | 49.635 | 24.541 | 0 | 0 | 55.459 | 36.299 | [5 empty] | 0 | 8.811 | 172 | 1.1221 | 0.99144 | 0.35237 | 0.2459 | 0.74554 | 66.4392
2006-05-03 | 19:03 | 0 | 21.748 | 0 | 0 | 0 | 37.356 | 33.173 | 25.867 | 28.758 | 19.168 | 24.565 | 18.774 | 0 | 0 | 58.726 | 56.597 | 49.568 | 24.565 | 0 | 0 | 55.438 | 36.416 | [5 empty] | 0 | 8.598 | 173 | 1.1294 | 0.99836 | 0.35267 | 0.2459 | 0.75246 | 66.6237
2006-05-03 | 19:04 | 0 | 21.669 | 0 | 0 | 0 | 37.115 | 33.168 | 25.982 | 28.606 | 19.312 | 24.705 | 18.696 | 0 | 0 | 58.721 | 56.569 | 49.516 | 24.511 | 0 | 0 | 55.34 | 36.246 | [5 empty] | 0 | 8.509 | 174 | 1.1521 | 1.0199 | 0.35359 | 0.2459 | 0.77405 | 67.1842
2006-05-03 | 19:05 | 0 | 21.699 | 0 | 0 | 0 | 37.005 | 33.079 | 26.132 | 28.636 | 19.342 | 24.928 | 18.651 | 0 | 0 | 58.749 | 56.617 | 49.568 | 24.541 | 0 | 0 | 55.368 | 36.299 | [5 empty] | 0 | 8.369 | 175 | 1.1652 | 1.0324 | 0.35412 | 0.2459 | 0.7865 | 67.4976
2006-05-03 | 19:06 | 0 | 21.723 | 0 | 0 | 0 | 37.05 | 33.173 | 25.963 | 28.589 | 19.294 | 24.975 | 18.625 | 0 | 0 | 58.703 | 56.597 | 49.568 | 24.541 | 0 | 0 | 55.391 | 36.323 | [5 empty] | 0 | 8.461 | 176 | 1.1728 | 1.0396 | 0.35443 | 0.2459 | 0.7937 | 67.6755
2006-05-03 | 19:07 | 0 | 21.694 | 0 | 1 | 0 | 39.583 | 32.768 | 25.139 | 28.197 | 19.116 | 24.994 | 18.522 | 0 | 0 | 58.698 | 56.547 | 49.54 | 24.511 | 0 | 0 | 55.428 | 36.409 | [5 empty] | 0 | 11.386 | 177 | 1.2028 | 1.0681 | 0.35564 | 0.2459 | 0.82221 | 68.3583
2006-05-03 | 19:08 | 0 | 21.794 | 0 | 0 | 0 | 40.057 | 32.247 | 25.046 | 28.275 | 19.317 | 25.095 | 18.625 | 0 | 0 | 58.767 | 56.681 | 49.586 | 24.636 | 0 | 0 | 55.524 | 36.438 | [5 empty] | 0 | 11.782 | 178 | 1.1728 | 1.0396 | 0.35443 | 0.2459 | 0.7937 | 67.6755
2006-05-03 | 19:09 | 0 | 21.848 | 0 | 0 | 0 | 39.638 | 32.157 | 25.124 | 28.086 | 19.274 | 25.293 | 18.532 | 0 | 0 | 58.838 | 56.709 | 49.638 | 24.666 | 0 | 0 | 55.529 | 36.442 | [5 empty] | 0 | 11.552 | 179 | 1.1999 | 1.0653 | 0.35552 | 0.2459 | 0.81944 | 68.2935
2006-05-03 | 19:10 | 0 | 21.824 | 0 | 0 | 0 | 39.286 | 32.085 | 24.955 | 28.16 | 19.224 | 25.195 | 18.434 | 0 | 0 | 58.772 | 56.709 | 49.775 | 24.666 | 0 | 0 | 55.508 | 36.418 | [5 empty] | 0 | 11.126 | 180 | 1.2284 | 1.0925 | 0.35668 | 0.2459 | 0.84657 | 68.9152
2006-05-03 | 19:11 | 0 | 21.819 | 0 | 0 | 0 | 38.928 | 31.862 | 24.999 | 28.057 | 19.194 | 25.215 | 18.452 | 0 | 0 | 58.79 | 56.658 | 49.586 | 24.661 | 0 | 0 | 55.48 | 36.462 | [5 empty] | 0 | 10.871 | 181 | 1.2232 | 1.0875 | 0.35647 | 0.2459 | 0.84158 | 68.8032
2006-05-03 | 19:12 | 0 | 21.704 | 0 | 0 | 0 | 38.557 | 31.821 | 25.1 | 27.895 | 18.854 | 25.149 | 18.384 | 0 | 0 | 58.705 | 56.574 | 49.453 | 24.521 | 0 | 0 | 55.37 | 36.349 | [5 empty] | 0 | 10.662 | 182 | 1.243 | 1.1063 | 0.35727 | 0.2459 | 0.86041 | 69.2214
2006-05-03 | 19:13 | 0 | 21.728 | 0 | 0 | 0 | 38.346 | 31.701 | 25.293 | 27.846 | 18.977 | 25.269 | 18.311 | 0 | 0 | 58.772 | 56.553 | 49.453 | 24.521 | 0 | 0 | 55.3 | 36.301 | [5 empty] | 0 | 10.5 | 183 | 1.2642 | 1.1265 | 0.35813 | 0.2459 | 0.88061 | 69.6557
2006-05-03 | 19:14 | 0 | 21.674 | 0 | 0 | 0 | 38.105 | 31.622 | 25.215 | 27.912 | 18.897 | 25.119 | 18.256 | 0 | 0 | 58.609 | 56.503 | 49.449 | 24.565 | 0 | 0 | 55.228 | 36.32 | [5 empty] | 0 | 10.193 | 184 | 1.2803 | 1.1417 | 0.35878 | 0.2459 | 0.89584 | 69.9735
2006-05-03 | 19:15 | 0 | 21.674 | 0 | 0 | 0 | 37.825 | 31.551 | 25.335 | 27.745 | 18.849 | 25.119 | 18.256 | 0 | 0 | 58.678 | 56.526 | 49.425 | 24.47 | 0 | 0 | 55.249 | 36.296 | [5 empty] | 0 | 10.08 | 185 | 1.2803 | 1.1417 | 0.35878 | 0.2459 | 0.89584 | 69.9735
2006-05-03 | 19:16 | 0 | 21.664 | 0 | 0 | 0 | 37.626 | 31.443 | 25.421 | 27.733 | 18.542 | 25.156 | 18.221 | 0 | 0 | 58.6 | 56.494 | 49.463 | 24.457 | 0 | 0 | 55.195 | 36.287 | [5 empty] | 0 | 9.893 | 186 | 1.2904 | 1.1514 | 0.35919 | 0.2459 | 0.90553 | 70.1716
2006-05-03 | 19:17 | 0 | 21.785 | 0 | 0 | 0 | 37.437 | 31.419 | 25.59 | 27.711 | 18.442 | 25.181 | 18.17 | 0 | 0 | 58.555 | 56.471 | 49.416 | 24.435 | 0 | 0 | 55.216 | 36.287 | [5 empty] | 0 | 9.726 | 187 | 1.3053 | 1.1655 | 0.3598 | 0.2459 | 0.91964 | 70.4547
2006-05-03 | 19:18 | 0 | 21.615 | 0 | 0 | 0 | 37.038 | 31.757 | 25.276 | 27.613 | 23.229 | 25.132 | 18.145 | 0 | 0 | 58.578 | 56.471 | 49.507 | 24.457 | 0 | 0 | 55.125 | 36.239 | [5 empty] | 0 | 9.425 | 188 | 1.3126 | 1.1725 | 0.36009 | 0.2459 | 0.92656 | 70.5911
2006-05-03 | 19:19 | 0 | 21.65 | 0 | 0 | 0 | 41.207 | 30.754 | 24.806 | 27.383 | 22.758 | 25.119 | 18.158 | 0 | 0 | 58.609 | 56.48 | 49.472 | 24.47 | 0 | 0 | 55.204 | 36.273 | [5 empty] | 0 | 13.824 | 189 | 1.3088 | 1.1689 | 0.35994 | 0.2459 | 0.92296 | 70.5204
2006-05-03 | 19:20 | 0 | 21.615 | 0 | 1 | 0 | 52.604 | 30.166 | 24.651 | 26.843 | 20.728 | 25.156 | 18.047 | 0 | 0 | 58.578 | 56.471 | 49.393 | 24.457 | 0 | 0 | 55.172 | 36.239 | [5 empty] | 0 | 25.761 | 190 | 1.3411 | 1.1996 | 0.36125 | 0.2459 | 0.95369 | 71.1117
2006-05-03 | 19:21 | 0 | 21.64 | 0 | 0 | 0 | 51.869 | 30.215 | 24.531 | 26.529 | 19.553 | 25.132 | 18.097 | 0 | 0 | 58.578 | 56.471 | 49.486 | 24.411 | 0 | 0 | 55.172 | 36.239 | [5 empty] | 0 | 25.34 | 191 | 1.3266 | 1.1858 | 0.36066 | 0.2459 | 0.93985 | 70.8489
2006-05-03 | 19:22 | 0 | 21.674 | 0 | 0 | 0 | 50.779 | 30.104 | 24.636 | 26.637 | 18.947 | 25.311 | 18.082 | 0 | 0 | 58.609 | 56.503 | 49.404 | 24.47 | 0 | 0 | 55.228 | 36.296 | [5 empty] | 0 | 24.142 | 192 | 1.3309 | 1.1899 | 0.36083 | 0.2459 | 0.944 | 70.9284
2006-05-03 | 19:23 | 0 | 21.76 | 0 | 0 | 0 | 50.128 | 30.166 | 24.722 | 26.723 | 19.01 | 25.35 | 18.196 | 0 | 0 | 58.646 | 56.56 | 49.463 | 24.602 | 0 | 0 | 55.195 | 36.38 | [5 empty] | 0 | 23.405 | 193 | 1.2977 | 1.1583 | 0.35949 | 0.2459 | 0.91245 | 70.3112
2006-05-03 | 19:24 | 0 | 21.819 | 0 | 0 | 0 | 49.563 | 30.224 | 24.901 | 26.733 | 18.997 | 25.289 | 18.158 | 0 | 0 | 58.698 | 56.615 | 49.472 | 24.614 | 0 | 0 | 55.228 | 36.368 | [5 empty] | 0 | 22.83 | 194 | 1.3088 | 1.1689 | 0.35994 | 0.2459 | 0.92296 | 70.5204
2006-05-03 | 19:25 | 0 | 21.76 | 0 | 0 | 0 | 48.912 | 30.119 | 24.94 | 26.698 | 18.814 | 25.325 | 18.097 | 0 | 0 | 58.646 | 56.626 | 49.463 | 24.602 | 0 | 0 | 55.239 | 36.335 | [5 empty] | 0 | 22.214 | 195 | 1.3266 | 1.1858 | 0.36066 | 0.2459 | 0.93985 | 70.8489
2006-05-03 | 19:26 | 0 | 21.819 | 0 | 0 | 0 | 48.487 | 30.2 | 25.119 | 26.757 | 18.799 | 25.289 | 18.133 | 0 | 0 | 58.678 | 56.592 | 49.472 | 24.636 | 0 | 0 | 55.249 | 36.368 | [5 empty] | 0 | 21.73 | 196 | 1.3161 | 1.1758 | 0.36023 | 0.2459 | 0.92988 | 70.6561
2006-05-03 | 19:27 | 0 | 21.689 | 0 | 0 | 0 | 47.903 | 30.023 | 25.061 | 26.77 | 18.565 | 25.132 | 17.924 | 0 | 0 | 58.511 | 56.426 | 49.439 | 24.482 | 0 | 0 | 55.102 | 36.215 | [5 empty] | 0 | 21.133 | 197 | 1.3769 | 1.2336 | 0.3627 | 0.2459 | 0.98774 | 71.7345
2006-05-03 | 19:28 | 0 | 21.65 | 0 | 0 | 0 | 47.43 | 29.864 | 25.117 | 26.684 | 18.502 | 25.095 | 17.833 | 0 | 0 | 58.498 | 56.48 | 49.402 | 24.443 | 0 | 0 | 55.111 | 36.155 | [5 empty] | 0 | 20.746 | 198 | 1.4034 | 1.2588 | 0.36377 | 0.2459 | 1.0129 | 72.1749
2006-05-03 | 19:29 | 0 | 21.655 | 0 | 0 | 0 | 47.047 | 29.965 | 25.22 | 26.64 | 18.656 | 25.004 | 17.766 | 0 | 0 | 58.525 | 56.439 | 49.453 | 24.45 | 0 | 0 | 55.071 | 36.136 | [5 empty] | 0 | 20.407 | 199 | 1.4229 | 1.2774 | 0.36456 | 0.2459 | 1.0315 | 72.4886
2006-05-03 | 19:30 | 0 | 21.655 | 0 | 0 | 0 | 46.634 | 29.989 | 25.365 | 26.618 | 18.656 | 24.98 | 17.816 | 0 | 0 | 58.479 | 56.416 | 49.339 | 24.45 | 0 | 0 | 55.092 | 36.136 | [5 empty] | 0 | 20.016 | 200 | 1.4084 | 1.2635 | 0.36397 | 0.2459 | 1.0176 | 72.2553
2006-05-03 | 19:31 | 0 | 21.65 | 0 | 0 | 0 | 46.284 | 29.911 | 25.431 | 26.588 | 18.575 | 24.83 | 17.859 | 0 | 0 | 58.452 | 56.366 | 49.334 | 24.396 | 0 | 0 | 55.02 | 36.131 | [5 empty] | 0 | 19.696 | 201 | 1.3959 | 1.2516 | 0.36347 | 0.2459 | 1.0057 | 72.0508
2006-05-03 | 19:32 | 0 | 21.63 | 0 | 0 | 0 | 45.945 | 29.94 | 25.509 | 26.64 | 18.754 | 24.906 | 17.766 | 0 | 0 | 58.502 | 56.394 | 49.43 | 24.45 | 0 | 0 | 55.071 | 36.16 | [5 empty] | 0 | 19.305 | 202 | 1.4229 | 1.2774 | 0.36456 | 0.2459 | 1.0315 | 72.4886
2006-05-03 | 19:33 | 0 | 21.625 | 0 | 0 | 0 | 45.551 | 29.886 | 25.671 | 26.659 | 18.651 | 24.901 | 17.761 | 0 | 0 | 58.429 | 56.346 | 49.334 | 24.396 | 0 | 0 | 54.997 | 36.108 | [5 empty] | 0 | 18.892 | 203 | 1.4244 | 1.2788 | 0.36462 | 0.2459 | 1.0329 | 72.5116
2006-05-03 | 19:34 | 0 | 21.679 | 0 | 0 | 0 | 45.166 | 29.915 | 25.799 | 26.618 | 18.605 | 24.835 | 17.718 | 0 | 0 | 58.434 | 56.373 | 49.362 | 24.425 | 0 | 0 | 55.092 | 36.112 | [5 empty] | 0 | 18.548 | 204 | 1.4369 | 1.2907 | 0.36513 | 0.2459 | 1.0448 | 72.7081
2006-05-03 | 19:35 | 0 | 21.679 | 0 | 0 | 0 | 44.008 | 30.448 | 25.46 | 26.64 | 18.852 | 24.737 | 17.864 | 0 | 0 | 58.479 | 56.35 | 49.362 | 24.45 | 0 | 0 | 55.071 | 36.136 | [5 empty] | 0 | 17.368 | 205 | 1.3944 | 1.2502 | 0.36341 | 0.2459 | 1.0043 | 72.0267
2006-05-03 | 19:36 | 0 | 21.721 | 0 | 0 | 0 | 43.604 | 30.779 | 24.685 | 26.419 | 19.118 | 24.732 | 17.833 | 0 | 0 | 58.452 | 56.323 | 49.311 | 24.396 | 0 | 0 | 55.043 | 36.131 | [5 empty] | 0 | 17.185 | 206 | 1.4034 | 1.2588 | 0.36377 | 0.2459 | 1.0129 | 72.1749
2006-05-03 | 19:37 | 0 | 21.593 | 0 | 0 | 0 | 43.315 | 30.818 | 24.533 | 26.313 | 19.284 | 24.629 | 17.927 | 0 | 0 | 58.4 | 56.316 | 49.372 | 24.364 | 0 | 0 | 54.943 | 36.076 | [5 empty] | 0 | 17.002 | 207 | 1.3761 | 1.2328 | 0.36266 | 0.2459 | 0.9869 | 71.7197
2006-05-03 | 19:38 | 0 | 21.65 | 0 | 1 | 0 | 41.982 | 31.308 | 24.492 | 26.274 | 24.661 | 24.707 | 17.934 | 0 | 0 | 58.429 | 56.323 | 49.425 | 24.443 | 0 | 0 | 54.997 | 36.131 | [5 empty] | 0 | 15.708 | 208 | 1.374 | 1.2309 | 0.36258 | 0.2459 | 0.98497 | 71.6851
2006-05-03 | 19:39 | 0 | 21.65 | 0 | 0 | 0 | 49.059 | 32.63 | 24.467 | 25.889 | 21.434 | 24.661 | 17.833 | 0 | 0 | 58.452 | 56.346 | 49.334 | 24.421 | 0 | 0 | 55.02 | 36.155 | [5 empty] | 0 | 23.17 | 209 | 1.4034 | 1.2588 | 0.36377 | 0.2459 | 1.0129 | 72.1749
2006-05-03 | 19:40 | 0 | 21.65 | 0 | 0 | 0 | 55.181 | 33.969 | 24.322 | 25.769 | 19.933 | 24.612 | 17.71 | 0 | 0 | 58.452 | 56.3 | 49.311 | 24.443 | 0 | 0 | 55.043 | 36.179 | [5 empty] | 0 | 29.412 | 210 | 1.4392 | 1.2929 | 0.36522 | 0.2459 | 1.047 | 72.7443
2006-05-03 | 19:41 | 0 | 21.618 | 0 | 0 | 0 | 54.187 | 34.314 | 24.411 | 25.593 | 19.407 | 24.653 | 17.605 | 0 | 0 | 58.422 | 56.27 | 49.234 | 24.389 | 0 | 0 | 54.898 | 36.124 | [5 empty] | 0 | 28.594 | 211 | 1.4698 | 1.3219 | 0.36646 | 0.2459 | 1.076 | 73.2084
2006-05-03 | 19:42 | 0 | 21.625 | 0 | 0 | 0 | 53.3 | 34.369 | 24.443 | 25.6 | 18.97 | 24.732 | 17.439 | 0 | 0 | 58.452 | 56.3 | 49.264 | 24.421 | 0 | 0 | 54.997 | 36.179 | [5 empty] | 0 | 27.7 | 212 | 1.5182 | 1.3679 | 0.36842 | 0.2459 | 1.122 | 73.904
2006-05-03 | 19:43 | 0 | 21.625 | 0 | 0 | 0 | 52.59 | 34.369 | 24.516 | 25.624 | 18.673 | 24.661 | 17.414 | 0 | 0 | 58.406 | 56.3 | 49.288 | 24.396 | 0 | 0 | 54.929 | 36.179 | [5 empty] | 0 | 26.966 | 213 | 1.5254 | 1.3748 | 0.36872 | 0.2459 | 1.1289 | 74.0049
2006-05-03 | 19:44 | 0 | 21.593 | 0 | 0 | 0 | 51.939 | 34.196 | 24.653 | 25.639 | 18.246 | 24.653 | 17.333 | 0 | 0 | 58.445 | 56.27 | 49.19 | 24.389 | 0 | 0 | 54.919 | 36.124 | [5 empty] | 0 | 26.3 | 214 | 1.549 | 1.3972 | 0.36967 | 0.2459 | 1.1513 | 74.3255
2006-05-03 | 19:45 | 0 | 21.642 | 0 | 0 | 0 | 51.411 | 34.196 | 24.749 | 25.713 | 18.123 | 24.676 | 17.381 | 0 | 0 | 58.4 | 56.27 | 49.211 | 24.364 | 0 | 0 | 54.943 | 36.1 | [5 empty] | 0 | 25.698 | 215 | 1.5351 | 1.3839 | 0.36911 | 0.2459 | 1.138 | 74.1367
2006-05-03 | 19:46 | 0 | 21.618 | 0 | 0 | 0 | 50.884 | 34.196 | 24.774 | 25.639 | 17.999 | 24.58 | 17.185 | 0 | 0 | 58.511 | 56.27 | 49.211 | 24.364 | 0 | 0 | 54.898 | 36.148 | [5 empty] | 0 | 25.245 | 216 | 1.5921 | 1.4382 | 0.37142 | 0.2459 | 1.1923 | 74.8866
2006-05-03 | 19:47 | 0 | 21.642 | 0 | 0 | 0 | 50.427 | 34.103 | 24.943 | 25.737 | 17.876 | 24.604 | 17.011 | 0 | 0 | 58.377 | 56.293 | 49.257 | 24.364 | 0 | 0 | 54.898 | 36.124 | [5 empty] | 0 | 24.69 | 217 | 1.6428 | 1.4864 | 0.37347 | 0.2459 | 1.2405 | 75.5086
2006-05-03 | 19:48 | 0 | 21.664 | 0 | 0 | 0 | 49.943 | 34.077 | 24.94 | 25.735 | 17.675 | 24.676 | 16.959 | 0 | 0 | 58.422 | 56.248 | 49.211 | 24.386 | 0 | 0 | 54.966 | 36.098 | [5 empty] | 0 | 24.208 | 218 | 1.6579 | 1.5007 | 0.37409 | 0.2459 | 1.2548 | 75.6872
2006-05-03 | 19:49 | 0 | 21.64 | 0 | 0 | 0 | 49.53 | 33.959 | 25.085 | 25.686 | 17.577 | 24.531 | 16.81 | 0 | 0 | 58.377 | 56.27 | 49.278 | 24.386 | 0 | 0 | 54.873 | 36.098 | [5 empty] | 0 | 23.844 | 219 | 1.7013 | 1.542 | 0.37584 | 0.2459 | 1.2961 | 76.1811
2006-05-03 | 19:50 | 0 | 21.586 | 0 | 0 | 0 | 49.021 | 33.931 | 25.151 | 25.73 | 17.449 | 24.693 | 16.78 | 0 | 0 | 58.395 | 56.22 | 49.206 | 24.332 | 0 | 0 | 54.915 | 36.045 | [5 empty] | 0 | 23.291 | 220 | 1.7101 | 1.5503 | 0.3762 | 0.2459 | 1.3044 | 76.2775
2006-05-03 | 19:51 | 0 | 21.615 | 0 | 0 | 0 | 48.636 | 33.89 | 25.372 | 25.71 | 17.356 | 24.602 | 16.737 | 0 | 0 | 58.4 | 56.27 | 49.234 | 24.337 | 0 | 0 | 54.919 | 36.052 | [5 empty] | 0 | 22.926 | 221 | 1.7226 | 1.5622 | 0.37671 | 0.2459 | 1.3163 | 76.414
2006-05-03 | 19:52 | 0 | 21.615 | 0 | 0 | 0 | 48.247 | 33.842 | 25.372 | 25.855 | 17.157 | 24.482 | 16.788 | 0 | 0 | 58.377 | 56.337 | 49.372 | 24.531 | 0 | 0 | 54.896 | 36.098 | [5 empty] | 0 | 22.392 | 222 | 1.7077 | 1.5481 | 0.3761 | 0.2459 | 1.3022 | 76.2519
2006-05-03 | 19:53 | 0 | 21.64 | 0 | 0 | 0 | 47.857 | 33.797 | 25.47 | 25.855 | 17.182 | 24.457 | 16.639 | 0 | 0 | 58.377 | 56.225 | 49.278 | 24.408 | 0 | 0 | 54.852 | 36.098 | [5 empty] | 0 | 22.002 | 223 | 1.7511 | 1.5893 | 0.37786 | 0.2459 | 1.3434 | 76.7178
2006-05-03 | 19:54 | 0 | 21.562 | 0 | 0 | 0 | 47.325 | 33.79 | 25.536 | 25.752 | 16.757 | 24.452 | 16.411 | 0 | 0 | 58.372 | 56.243 | 49.297 | 24.332 | 0 | 0 | 54.824 | 36.093 | [5 empty] | 0 | 21.573 | 224 | 1.8175 | 1.6524 | 0.38055 | 0.2459 | 1.4065 | 77.3877
2006-05-03 | 19:55 | 0 | 21.611 | 0 | 1 | 0 | 43.472 | 34.636 | 25.007 | 25.801 | 16.657 | 24.573 | 16.385 | 0 | 0 | 58.418 | 56.243 | 49.206 | 24.357 | 0 | 0 | 54.845 | 36.117 | [5 empty] | 0 | 17.671 | 225 | 1.8251 | 1.6596 | 0.38086 | 0.2459 | 1.4137 | 77.4609
2006-05-03 | 19:56 | 0 | 21.664 | 0 | 1 | 0 | 39.906 | 36.78 | 24.577 | 25.661 | 22.314 | 24.577 | 16.368 | 0 | 0 | 58.4 | 56.225 | 49.257 | 24.362 | 0 | 0 | 54.873 | 36.215 | [5 empty] | 0 | 14.245 | 226 | 1.83 | 1.6643 | 0.38106 | 0.2459 | 1.4184 | 77.5085
2006-05-03 | 19:57 | 0 | 21.64 | 0 | 0 | 0 | 51.617 | 38.449 | 24.457 | 25.276 | 19.948 | 24.553 | 16.368 | 0 | 0 | 58.4 | 56.225 | 49.211 | 24.362 | 0 | 0 | 54.828 | 36.17 | [5 empty] | 0 | 26.341 | 227 | 1.83 | 1.6643 | 0.38106 | 0.2459 | 1.4184 | 77.5085
2006-05-03 | 19:58 | 0 | 21.611 | 0 | 0 | 0 | 58.372 | 39.877 | 24.212 | 25.078 | 18.336 | 24.573 | 16.164 | 0 | 0 | 58.372 | 56.22 | 49.229 | 24.308 | 0 | 0 | 54.777 | 36.141 | [5 empty] | 0 | 33.294 | 228 | 1.8894 | 1.7208 | 0.38347 | 0.2459 | 1.4749 | 78.0602
2006-05-03 | 19:59 | 0 | 21.64 | 0 | 0 | 0 | 57.637 | 40.164 | 24.288 | 25.085 | 17.479 | 24.433 | 16.245 | 0 | 0 | 58.489 | 56.359 | 49.302 | 24.386 | 0 | 0 | 54.758 | 36.122 | [5 empty] | 0 | 32.552 | 229 | 1.8659 | 1.6984 | 0.38251 | 0.2459 | 1.4525 | 77.8454
2006-05-03 | 20:00 | 0 | 21.611 | 0 | 0 | 0 | 56.69 | 40.181 | 24.357 | 25.056 | 16.881 | 24.403 | 16.066 | 0 | 0 | 58.372 | 56.22 | 49.183 | 24.308 | 0 | 0 | 54.754 | 36.069 | [5 empty] | 0 | 31.634 | 230 | 1.918 | 1.7479 | 0.38462 | 0.2459 | 1.502 | 78.3131
2006-05-03 | 20:01 | 0 | 21.611 | 0 | 0 | 0 | 55.97 | 40.112 | 24.379 | 25.102 | 16.584 | 24.428 | 16.041 | 0 | 0 | 58.418 | 56.243 | 49.206 | 24.332 | 0 | 0 | 54.73 | 36.069 | [5 empty] | 0 | 30.868 | 231 | 1.9253 | 1.7549 | 0.38492 | 0.2459 | 1.5089 | 78.3764
2006-05-03 | 20:02 | 0 | 21.586 | 0 | 0 | 0 | 55.281 | 40.136 | 24.501 | 25.127 | 16.436 | 24.403 | 15.991 | 0 | 0 | 58.395 | 56.243 | 49.159 | 24.332 | 0 | 0 | 54.73 | 36.069 | [5 empty] | 0 | 30.154 | 232 | 1.9398 | 1.7687 | 0.38551 | 0.2459 | 1.5228 | 78.5016
2006-05-03 | 20:03 | 0 | 21.657 | 0 | 0 | 0 | 54.663 | 39.877 | 24.646 | 25.198 | 16.262 | 24.452 | 15.966 | 0 | 0 | 58.395 | 56.22 | 49.25 | 24.332 | 0 | 0 | 54.8 | 36.093 | [5 empty] | 0 | 29.465 | 233 | 1.9471 | 1.7756 | 0.3858 | 0.2459 | 1.5297 | 78.5634
2006-05-03 | 20:04 | 0 | 21.611 | 0 | 0 | 0 | 54.065 | 39.806 | 24.646 | 25.198 | 16.189 | 24.428 | 15.94 | 0 | 0 | 58.438 | 56.243 | 49.25 | 24.332 | 0 | 0 | 54.73 | 36.117 | [5 empty] | 0 | 28.867 | 234 | 1.9547 | 1.7828 | 0.38611 | 0.2459 | 1.5369 | 78.6273
2006-05-03 | 20:05 | 0 | 21.579 | 0 | 0 | 0 | 53.486 | 39.681 | 24.756 | 25.166 | 16.008 | 24.372 | 15.885 | 1 | 0 | 58.454 | 56.234 | 49.176 | 24.3 | 0 | 0 | 54.723 | 36.062 | [5 empty] | 0 | 28.32 | 235 | 1.9707 | 1.798 | 0.38676 | 0.2459 | 1.5521 | 78.7608
2006-05-03 | 20:06 | 0 | 21.611 | 0 | 0 | 0 | 52.989 | 39.571 | 24.862 | 25.296 | 15.966 | 24.379 | 15.893 | 0 | 0 | 58.395 | 56.243 | 49.25 | 24.332 | 0 | 0 | 54.8 | 36.141 | [5 empty] | 0 | 27.693 | 236 | 1.9684 | 1.7958 | 0.38666 | 0.2459 | 1.5499 | 78.7416
2006-05-03 | 20:07 | 0 | 21.579 | 0 | 0 | 0 | 52.455 | 39.399 | 24.975 | 25.264 | 15.885 | 24.325 | 15.835 | 0 | 0 | 58.343 | 56.234 | 49.176 | 24.3 | 0 | 0 | 54.747 | 36.11 | [5 empty] | 0 | 27.191 | 237 | 1.9852 | 1.8119 | 0.38735 | 0.2459 | 1.566 | 78.8803
2006-05-03 | 20:08 | 0 | 21.716 | 0 | 0 | 0 | 52.084 | 39.418 | 25.186 | 25.404 | 15.953 | 24.44 | 15.953 | 0 | 0 | 58.475 | 56.3 | 49.332 | 24.391 | 0 | 0 | 54.812 | 36.174 | [5 empty] | 0 | 26.68 | 238 | 1.9509 | 1.7792 | 0.38596 | 0.2459 | 1.5333 | 78.5955
2006-05-03 | 20:09 | 0 | 21.66 | 0 | 0 | 0 | 51.386 | 39.373 | 25.33 | 25.379 | 15.953 | 24.487 | 15.953 | 0 | 0 | 58.475 | 56.323 | 49.288 | 24.391 | 0 | 0 | 54.768 | 36.153 | [5 empty] | 0 | 26.007 | 239 | 1.9509 | 1.7792 | 0.38596 | 0.2459 | 1.5333 | 78.5955
2006-05-03 | 20:10 | 0 | 21.635 | 0 | 0 | 0 | 50.837 | 39.219 | 25.392 | 25.32 | 15.868 | 24.428 | 15.918 | 0 | 0 | 58.466 | 56.245 | 49.232 | 24.381 | 0 | 0 | 54.758 | 36.096 | [5 empty] | 0 | 25.517 | 240 | 1.9611 | 1.7889 | 0.38637 | 0.2459 | 1.543 | 78.681
2006-05-03 | 20:11 | 0 | 21.669 | 0 | 1 | 0 | 48.783 | 39.277 | 25.33 | 25.571 | 19.508 | 24.391 | 15.852 | 0 | 0 | 58.429 | 56.346 | 49.288 | 24.416 | 0 | 0 | 54.744 | 36.153 | [5 empty] | 0 | 23.212 | 241 | 1.9803 | 1.8072 | 0.38715 | 0.2459 | 1.5613 | 78.8399
2006-05-03 | 20:12 | 0 | 21.635 | 1 | 1 | 0 | 46.204 | 39.784 | 24.862 | 25.392 | 20.066 | 24.357 | 15.792 | 0 | 0 | 58.443 | 56.223 | 49.232 | 24.381 | 0 | 0 | 54.712 | 36.119 | [5 empty] | 0 | 20.812 | 242 | 1.9978 | 1.8238 | 0.38786 | 0.2459 | 1.5779 | 78.9817
2006-05-03 | 20:13 | 0 | 21.635 | 0 | 0 | 1 | 53.566 | 39.315 | 25.056 | 25.056 | 18.263 | 24.357 | 15.744 | 0 | 0 | 58.42 | 56.245 | 49.232 | 24.428 | 0 | 0 | 54.688 | 36.096 | [5 empty] | 0 | 28.51 | 243 | 2.0117 | 1.8371 | 0.38842 | 0.2459 | 1.5912 | 79.0934
2006-05-03 | 20:14 | 0 | 21.645 | 0 | 0 | 0 | 51.969 | 39.559 | 25.09 | 24.945 | 17.311 | 24.391 | 15.754 | 0 | 0 | 58.475 | 56.277 | 49.355 | 24.391 | 0 | 0 | 54.698 | 36.174 | [5 empty] | 0 | 27.024 | 0 | 2.0088 | 1.8343 | 0.3883 | 0.2459 | 1.5884 | 79.0703
2006-05-03 | 20:15 | 0 | 21.66 | 0 | 1 | 0 | 40.748 | 42.322 | 24.862 | 24.862 | 16.634 | 24.381 | 15.646 | 0 | 0 | 58.443 | 56.223 | 49.255 | 24.332 | 0 | 0 | 54.712 | 36.141 | [5 empty] | 0 | 15.886 | 1 | 2.0403 | 1.8642 | 0.53077 | 0.3871 | 1.4771 | 72.3963
2006-05-03 | 20:16 | 0 | 21.635 | 0 | 1 | 0 | 33.299 | 44.484 | 24.766 | 24.935 | 16.313 | 24.357 | 15.646 | 0 | 0 | 58.466 | 56.223 | 49.299 | 24.406 | 0 | 0 | 54.644 | 36.213 | [5 empty] | 0 | 8.364 | 2 | 2.0403 | 1.8642 | 0.53077 | 0.3871 | 1.4771 | 72.3963
2006-05-03 | 20:17 | 0 | 21.606 | 0 | 1 | 0 | 29.82 | 48.081 | 24.693 | 24.911 | 16.041 | 24.501 | 15.596 | 0 | 0 | 58.511 | 56.268 | 49.208 | 24.406 | 0 | 0 | 54.665 | 36.189 | [5 empty] | 0 | 4.909 | 3 | 2.0548 | 1.878 | 0.53136 | 0.3871 | 1.4909 | 72.5568
2006-05-03 | 20:18 | 0 | 21.611 | 0 | 1 | 0 | 28.091 | 45.999 | 24.742 | 24.791 | 15.918 | 24.357 | 15.571 | 0 | 0 | 58.443 | 56.245 | 49.185 | 24.357 | 0 | 0 | 54.621 | 36.213 | [5 empty] | 0 | 3.3 | 4 | 2.0621 | 1.8849 | 0.53166 | 0.3871 | 1.4979 | 72.6363
2006-05-03 | 20:19 | 0 | 21.66 | 0 | 1 | 0 | 27.223 | 39.15 | 25.031 | 24.791 | 15.817 | 24.452 | 15.546 | 0 | 0 | 58.466 | 56.268 | 49.208 | 24.381 | 0 | 0 | 54.644 | 36.165 | [5 empty] | 0 | 2.432 | 5 | 2.0694 | 1.8919 | 0.53195 | 0.3871 | 1.5048 | 72.7151
2006-05-03 | 20:20 | 0 | 21.706 | 0 | 1 | 0 | 26.765 | 33.816 | 25.056 | 24.693 | 15.744 | 24.406 | 15.546 | 0 | 0 | 58.466 | 56.245 | 49.208 | 24.381 | 0 | 0 | 54.665 | 36.141 | [5 empty] | 0 | 2.072 | 6 | 2.0694 | 1.8919 | 0.53195 | 0.3871 | 1.5048 | 72.7151
2006-05-03 | 20:21 | 0 | 21.652 | 0 | 1 | 0 | 26.495 | 30.879 | 25.195 | 24.688 | 15.591 | 24.327 | 15.516 | 0 | 0 | 58.438 | 56.152 | 49.157 | 24.303 | 0 | 0 | 54.593 | 36.067 | [5 empty] | 0 | 1.807 | 7 | 2.0781 | 1.9002 | 0.53231 | 0.3871 | 1.5131 | 72.809
2006-05-03 | 20:22 | 0 | 21.606 | 0 | 0 | 0 | 26.255 | 29.146 | 25.122 | 24.617 | 19.691 | 24.398 | 15.49 | 0 | 0 | 58.461 | 56.218 | 49.25 | 24.352 | 0 | 0 | 54.616 | 36.067 | [5 empty] | 0 | 1.638 | 8 | 2.0857 | 1.9074 | 0.53261 | 0.3871 | 1.5203 | 72.8898
2006-05-03 | 20:23 | 1 | 21.635 | 0 | 1 | 0 | 35.297 | 28.162 | 25.225 | 24.766 | 21.441 | 24.477 | 15.546 | 0 | 0 | 58.489 | 56.245 | 49.278 | 24.406 | 0 | 0 | 54.644 | 36.165 | [5 empty] | 21.635 | 10.531 | 9 | 2.0694 | 1.8919 | 0.53195 | 0.3871 | 1.5048 | 72.7151
2006-05-03 | 20:24 | 0 | 21.63 | 1 | 1 | 0 | 54.983 | 27.554 | 25.097 | 24.906 | 18.678 | 24.497 | 15.468 | 0 | 0 | 58.416 | 56.175 | 49.204 | 24.376 | 0 | 0 | 54.616 | 36.136 | [5 empty] | 0 | 30.077 | 10 | 2.0921 | 1.9135 | 0.53287 | 0.3871 | 1.5264 | 72.9577
2006-05-03 | 20:25 | 0 | 21.63 | 0 | 1 | 0 | 38.722 | 27.652 | 25.097 | 24.931 | 17.318 | 24.543 | 15.49 | 0 | 0 | 58.393 | 56.175 | 49.112 | 24.376 | 0 | 0 | 54.616 | 36.112 | [5 empty] | 0 | 13.791 | 11 | 2.0857 | 1.9074 | 0.53261 | 0.3871 | 1.5203 | 72.8898
2006-05-03 | 20:26 | 0 | 21.652 | 0 | 2 | 0 | 30.71 | 39.028 | 24.906 | 24.931 | 16.579 | 24.497 | 15.443 | 0 | 0 | 58.393 | 56.152 | 49.089 | 24.352 | 0 | 0 | 54.593 | 36.091 | [5 empty] | 0 | 5.779 | 12 | 2.0994 | 1.9204 | 0.53317 | 0.3871 | 1.5333 | 73.0343
2006-05-03 | 20:27 | 0 | 21.652 | 0 | 1 | 0 | 28.013 | 44.984 | 24.832 | 25.002 | 16.134 | 24.521 | 15.342 | 0 | 0 | 58.37 | 56.128 | 49.112 | 24.352 | 0 | 0 | 54.546 | 36.091 | [5 empty] | 0 | 3.011 | 13 | 2.1288 | 1.9483 | 0.53436 | 0.3871 | 1.5612 | 73.3385
2006-05-03 | 20:28 | 0 | 21.588 | 0 | 1 | 0 | 26.912 | 36.753 | 24.793 | 24.698 | 15.624 | 24.479 | 15.254 | 0 | 0 | 58.285 | 56.063 | 49.003 | 24.288 | 0 | 0 | 54.527 | 36.026 | [5 empty] | 0 | 2.214 | 14 | 2.1544 | 1.9727 | 0.5354 | 0.3871 | 1.5856 | 73.5968
2006-05-03 | 20:29 | 0 | 21.535 | 0 | 1 | 0 | 26.473 | 31.316 | 24.933 | 24.81 | 15.495 | 24.474 | 15.149 | 0 | 0 | 58.258 | 56.035 | 49.089 | 24.234 | 0 | 0 | 54.476 | 35.974 | [5 empty] | 0 | 1.663 | 15 | 2.185 | 2.0018 | 0.53664 | 0.3871 | 1.6147 | 73.8971
2006-05-03 | 20:30 | 0 | 21.564 | 0 | 1 | 0 | 26.237 | 28.937 | 24.962 | 24.72 | 15.402 | 24.43 | 15.179 | 0 | 0 | 58.219 | 56.019 | 49.026 | 24.264 | 0 | 0 | 54.504 | 36.002 | [5 empty] | 0 | 1.517 | 16 | 2.1763 | 1.9935 | 0.53628 | 0.3871 | 1.6064 | 73.8122
2006-05-03 | 20:31 | 0 | 21.512 | 0 | 1 | 0 | 25.992 | 27.966 | 25.004 | 24.546 | 15.297 | 24.474 | 15.101 | 0 | 0 | 58.212 | 56.014 | 48.951 | 24.234 | 0 | 0 | 54.432 | 35.95 | [5 empty] | 0 | 1.446 | 17 | 2.199 | 2.015 | 0.5372 | 0.3871 | 1.6279 | 74.0316
2006-05-03 | 20:32 | 0 | 21.564 | 0 | 1 | 0 | 25.902 | 27.346 | 25.203 | 24.624 | 15.229 | 24.649 | 15.154 | 0 | 0 | 58.263 | 56.019 | 48.956 | 24.264 | 0 | 0 | 54.504 | 35.978 | [5 empty] | 0 | 1.278 | 18 | 2.1836 | 2.0004 | 0.53658 | 0.3871 | 1.6133 | 73.883
2006-05-03 | 20:33 | 0 | 21.512 | 0 | 1 | 0 | 25.752 | 26.882 | 25.198 | 24.69 | 16.828 | 24.499 | 15.076 | 0 | 0 | 58.192 | 56.014 | 49.089 | 24.234 | 0 | 0 | 54.455 | 35.95 | [5 empty] | 0 | 1.062 | 19 | 2.2063 | 2.022 | 0.5375 | 0.3871 | 1.6349 | 74.101
2006-05-03 | 20:34 | 0 | 21.535 | 0 | 1 | 0 | 33.553 | 26.571 | 25.22 | 24.835 | 20.912 | 24.524 | 15 | 0 | 0 | 58.169 | 55.991 | 48.998 | 24.234 | 0 | 0 | 54.455 | 35.926 | [5 empty] | 0 | 8.718 | 20 | 2.2284 | 2.043 | 0.5384 | 0.3871 | 1.6559 | 74.3091
2006-05-03 | 20:35 | 0 | 21.535 | 1 | 2 | 0 | 50.282 | 26.426 | 25.269 | 24.955 | 18.087 | 24.401 | 14.952 | 0 | 0 | 58.123 | 55.897 | 48.928 | 24.259 | 0 | 0 | 54.432 | 35.95 | [5 empty] | 0 | 25.327 | 21 | 2.2424 | 2.0563 | 0.53896 | 0.3871 | 1.6692 | 74.4384
2006-05-03 | 20:36 | 0 | 21.633 | 0 | 1 | 0 | 35.974 | 27.726 | 25.414 | 24.98 | 16.68 | 24.45 | 14.902 | 0 | 0 | 58.123 | 55.944 | 48.881 | 24.259 | 0 | 0 | 54.432 | 35.95 | [5 empty] | 0 | 10.994 | 22 | 2.2569 | 2.0701 | 0.53955 | 0.3871 | 1.683 | 74.5714
2006-05-03 | 20:37 | 0 | 21.512 | 0 | 1 | 0 | 29.508 | 41.121 | 25.607 | 25.22 | 15.94 | 24.595 | 14.952 | 0 | 0 | 58.192 | 56.082 | 49.042 | 24.401 | 0 | 0 | 54.499 | 36.115 | [5 empty] | 0 | 4.288 | 23 | 2.2424 | 2.0563 | 0.53896 | 0.3871 | 1.6692 | 74.4384
2006-05-03 | 20:38 | 0 | 21.535 | 0 | 1 | 0 | 27.437 | 41.896 | 25.727 | 25.173 | 15.445 | 24.619 | 14.804 | 0 | 0 | 58.146 | 55.897 | 48.905 | 24.21 | 0 | 0 | 54.338 | 35.974 | [5 empty] | 0 | 2.264 | 24 | 2.2855 | 2.0973 | 0.54071 | 0.3871 | 1.7102 | 74.8272
2006-05-03 | 20:39 | 0 | 21.535 | 0 | 1 | 0 | 26.762 | 34.4 | 25.919 | 25.318 | 15.101 | 24.595 | 14.852 | 0 | 0 | 58.057 | 55.897 | 48.951 | 24.234 | 0 | 0 | 54.338 | 36.021 | [5 empty] | 0 | 1.444 | 25 | 2.2715 | 2.084 | 0.54014 | 0.3871 | 1.6969 | 74.7027
2006-05-03 | 20:40 | 0 | 21.535 | 0 | 1 | 0 | 26.618 | 30.352 | 26.161 | 25.463 | 14.927 | 24.474 | 14.852 | 1 | 0 | 58.057 | 55.876 | 48.951 | 24.234 | 0 | 0 | 54.362 | 35.997 | [5 empty] | 0 | 1.155 | 26 | 2.2715 | 2.084 | 0.54014 | 0.3871 | 1.6969 | 74.7027
2006-05-03 | 20:41 | 0 | 21.503 | 0 | 1 | 0 | 26.441 | 28.513 | 26.225 | 25.622 | 14.771 | 24.394 | 14.895 | 0 | 0 | 58.028 | 55.867 | 48.989 | 24.202 | 0 | 0 | 54.308 | 35.966 | [5 empty] | 0 | 0.819 | 27 | 2.259 | 2.0721 | 0.53964 | 0.3871 | 1.685 | 74.5899
2006-05-03 | 20:42 | 0 | 21.512 | 0 | 1 | 0 | 26.448 | 27.726 | 26.257 | 25.678 | 14.729 | 24.499 | 14.877 | 0 | 0 | 58.078 | 55.897 | 48.975 | 24.234 | 0 | 0 | 54.317 | 36.021 | [5 empty] | 0 | 0.77 | 28 | 2.2642 | 2.077 | 0.53985 | 0.3871 | 1.6899 | 74.6372
2006-05-03 | 20:43 | 0 | 21.625 | 0 | 1 | 0 | 26.61 | 27.454 | 26.13 | 25.72 | 14.721 | 24.492 | 14.895 | 0 | 0 | 58.028 | 55.867 | 48.874 | 24.227 | 0 | 0 | 54.308 | 35.966 | [5 empty] | 0 | 0.89 | 29 | 2.259 | 2.0721 | 0.53964 | 0.3871 | 1.685 | 74.5899
2006-05-03 | 20:44 | 0 | 21.527 | 0 | 1 | 0 | 26.515 | 27.115 | 25.911 | 25.936 | 14.671 | 24.467 | 14.895 | 0 | 0 | 58.028 | 55.823 | 48.874 | 24.202 | 0 | 0 | 54.287 | 35.966 | [5 empty] | 0 | 0.579 | 30 | 2.259 | 2.0721 | 0.53964 | 0.3871 | 1.685 | 74.5899
2006-05-03 | 20:45 | 0 | 21.527 | 0 | 1 | 0 | 28.442 | 27.02 | 25.72 | 26.032 | 21.503 | 24.683 | 14.92 | 0 | 0 | 58.139 | 55.914 | 48.898 | 24.249 | 0 | 0 | 54.308 | 35.966 | [5 empty] | 0 | 2.41 | 31 | 2.2517 | 2.0651 | 0.53934 | 0.3871 | 1.678 | 74.5237
2006-05-03 | 20:46 | 0 | 21.527 | 0 | 1 | 0 | 55.662 | 26.949 | 25.551 | 26.056 | 18.771 | 24.443 | 14.869 | 0 | 0 | 58.005 | 55.799 | 48.874 | 24.202 | 0 | 0 | 54.331 | 35.919 | [5 empty] | 0 | 29.606 | 32 | 2.2665 | 2.0793 | 0.53994 | 0.3871 | 1.6922 | 74.6582
2006-05-03 | 20:47 | 0 | 21.503 | 1 | 0 | 0 | 52.224 | 26.971 | 25.502 | 25.865 | 16.918 | 24.394 | 14.844 | 0 | 0 | 57.982 | 55.867 | 48.921 | 24.227 | 0 | 0 | 54.264 | 35.919 | [5 empty] | 0 | 26.359 | 33 | 2.2738 | 2.0862 | 0.54024 | 0.3871 | 1.6991 | 74.7235
2006-05-03 | 20:48 | 0 | 21.493 | 0 | 1 | 0 | 40.913 | 27.152 | 25.419 | 25.754 | 15.795 | 24.43 | 14.832 | 1 | 0 | 57.971 | 55.764 | 48.842 | 24.19 | 0 | 0 | 54.275 | 35.93 | [5 empty] | 0 | 15.159 | 34 | 2.2773 | 2.0895 | 0.54038 | 0.3871 | 1.7024 | 74.7547
2006-05-03 | 20:49 | 0 | 21.515 | 0 | 1 | 0 | 33.957 | 29.249 | 25.08 | 25.754 | 15.352 | 24.406 | 14.784 | 0 | 0 | 58.037 | 55.811 | 48.772 | 24.215 | 0 | 0 | 54.275 | 35.885 | [5 empty] | 0 | 8.203 | 35 | 2.2913 | 2.1028 | 0.54095 | 0.3871 | 1.7157 | 74.8786
2006-05-03 | 20:50 | 0 | 21.481 | 0 | 0 | 0 | 30.683 | 38.669 | 24.999 | 25.504 | 15.02 | 24.445 | 14.699 | 0 | 0 | 57.939 | 55.732 | 48.762 | 24.156 | 0 | 0 | 54.196 | 35.873 | [5 empty] | 0 | 5.179 | 36 | 2.3161 | 2.1263 | 0.54195 | 0.3871 | 1.7392 | 75.0942
2006-05-03 | 20:51 | 0 | 21.515 | 0 | 1 | 0 | 29.199 | 47.556 | 24.864 | 25.465 | 14.759 | 24.526 | 14.832 | 0 | 0 | 58.016 | 55.788 | 48.863 | 24.215 | 0 | 0 | 54.229 | 35.954 | [5 empty] | 0 | 3.734 | 37 | 2.2773 | 2.0895 | 0.54038 | 0.3871 | 1.7024 | 74.7547
2006-05-03 | 20:52 | 0 | 21.481 | 0 | 1 | 0 | 28.371 | 45.691 | 24.756 | 25.311 | 14.477 | 24.325 | 14.699 | 0 | 0 | 58.05 | 55.869 | 48.877 | 24.3 | 0 | 0 | 54.31 | 36.086 | [5 empty] | 0 | 3.06 | 38 | 2.3161 | 2.1263 | 0.54195 | 0.3871 | 1.7392 | 75.0942
2006-05-03 | 20:53 | 0 | 21.638 | 0 | 0 | 0 | 28.189 | 40.066 | 24.985 | 25.225 | 14.314 | 24.695 | 14.734 | 0 | 0 | 58.105 | 55.949 | 48.977 | 24.335 | 0 | 0 | 54.366 | 36.096 | [5 empty] | 0 | 2.964 | 39 | 2.3059 | 2.1166 | 0.54154 | 0.3871 | 1.7295 | 75.006
2006-05-03 | 20:54 | 0 | 21.603 | 0 | 1 | 0 | 27.745 | 35.404 | 25.046 | 25.07 | 14.181 | 24.516 | 14.749 | 0 | 0 | 58.005 | 55.916 | 49.014 | 24.347 | 0 | 0 | 54.357 | 36.062 | [5 empty] | 0 | 2.675 | 40 | 2.3015 | 2.1125 | 0.54136 | 0.3871 | 1.7254 | 74.9679
2006-05-03 | 20:55 | 0 | 21.625 | 0 | 0 | 0 | 27.552 | 32.632 | 25.264 | 24.975 | 13.934 | 24.565 | 14.724 | 0 | 0 | 58.096 | 55.939 | 48.991 | 24.325 | 0 | 0 | 54.334 | 36.086 | [5 empty] | 0 | 2.577 | 41 | 2.3088 | 2.1194 | 0.54165 | 0.3871 | 1.7323 | 75.0313
2006-05-03 | 20:56 | 1 | 21.638 | 0 | 1 | 0 | 27.49 | 31.056 | 25.465 | 24.96 | 24.744 | 24.575 | 14.832 | 0 | 0 | 58.128 | 55.972 | 48.956 | 24.359 | 0 | 0 | 54.366 | 36.096 | [5 empty] | 21.638 | 2.53 | 42 | 2.2773 | 2.0895 | 0.54038 | 0.3871 | 1.7024 | 74.7547
2006-05-03 | 20:57 | 0 | 21.505 | 0 | 0 | 0 | 38.107 | 29.889 | 25.553 | 24.806 | 19.465 | 24.516 | 14.648 | 2 | 0 | 58.005 | 55.802 | 48.786 | 24.202 | 0 | 0 | 54.219 | 35.897 | [5 empty] | 0 | 13.301 | 43 | 2.3309 | 2.1404 | 0.54255 | 0.3871 | 1.7533 | 75.2214
2006-05-03 | 20:58 | 0 | 21.505 | 0 | 1 | 0 | 61.033 | 29.31 | 25.553 | 24.756 | 17.044 | 24.47 | 14.6 | 0 | 0 | 58.005 | 55.778 | 48.762 | 24.202 | 0 | 0 | 54.128 | 35.921 | [5 empty] | 0 | 36.277 | 44 | 2.3449 | 2.1537 | 0.54312 | 0.3871 | 1.7666 | 75.3396
2006-05-03 | 20:59 | 0 | 21.505 | 0 | 0 | 0 | 59.933 | 29.094 | 25.553 | 24.879 | 15.933 | 24.421 | 14.648 | 1 | 0 | 57.984 | 55.778 | 48.83 | 24.202 | 0 | 0 | 54.105 | 35.921 | [5 empty] | 0 | 35.054 | 45 | 2.3309 | 2.1404 | 0.54255 | 0.3871 | 1.7533 | 75.2214
2006-05-03 | 21:00 | 0 | 21.505 | 0 | 0 | 0 | 58.32 | 29.116 | 25.624 | 24.83 | 15.194 | 24.492 | 14.55 | 0 | 0 | 57.984 | 55.755 | 48.786 | 24.202 | 0 | 0 | 54.149 | 35.897 | [5 empty] | 0 | 33.49 | 46 | 2.3594 | 2.1676 | 0.54371 | 0.3871 | 1.7805 | 75.4613
2006-05-03 | 21:01 | 0 | 21.505 | 0 | 0 | 0 | 57.065 | 29.02 | 25.649 | 24.999 | 14.822 | 24.396 | 14.673 | 0 | 0 | 58.028 | 55.825 | 48.786 | 24.325 | 0 | 0 | 54.149 | 35.897 | [5 empty] | 0 | 32.066 | 47 | 2.3236 | 2.1335 | 0.54226 | 0.3871 | 1.7464 | 75.1592
2006-05-03 | 21:02 | 0 | 21.481 | 0 | 0 | 0 | 55.963 | 28.949 | 25.745 | 25.021 | 14.477 | 24.59 | 14.575 | 0 | 0 | 57.984 | 55.732 | 48.739 | 24.131 | 0 | 0 | 54.149 | 35.921 | [5 empty] | 0 | 30.942 | 48 | 2.3522 | 2.1606 | 0.54341 | 0.3871 | 1.7735 | 75.4006
2006-05-03 | 21:03 | 0 | 21.429 | 0 | 0 | 0 | 55.039 | 28.92 | 25.644 | 24.945 | 14.002 | 24.44 | 14.545 | 0 | 0 | 57.934 | 55.704 | 48.849 | 24.151 | 0 | 0 | 54.077 | 35.892 | [5 empty] | 0 | 30.094 | 49 | 2.3609 | 2.1689 | 0.54377 | 0.3871 | 1.7818 | 75.4733
2006-05-03 | 21:04 | 0 | 21.53 | 0 | 0 | 0 | 54.287 | 28.925 | 25.794 | 25.021 | 13.909 | 24.445 | 14.6 | 0 | 0 | 57.984 | 55.708 | 48.809 | 24.18 | 0 | 0 | 54.149 | 35.852 | [5 empty] | 0 | 29.266 | 50 | 2.3449 | 2.1537 | 0.54312 | 0.3871 | 1.7666 | 75.3396
2006-05-03 | 21:05 | 0 | 21.451 | 0 | 0 | 0 | 53.526 | 28.967 | 25.835 | 25.016 | 13.607 | 24.391 | 14.495 | 0 | 0 | 57.888 | 55.68 | 48.802 | 24.102 | 0 | 0 | 54.077 | 35.844 | [5 empty] | 0 | 28.51 | 51 | 2.3755 | 2.1828 | 0.54436 | 0.3871 | 1.7957 | 75.5934
2006-05-03 | 21:06 | 0 | 21.451 | 0 | 0 | 0 | 52.952 | 28.871 | 25.884 | 25.114 | 13.731 | 24.295 | 14.668 | 0 | 0 | 57.866 | 55.589 | 48.758 | 24.126 | 0 | 0 | 54.1 | 35.868 | [5 empty] | 0 | 27.838 | 52 | 2.3251 | 2.1349 | 0.54231 | 0.3871 | 1.7478 | 75.1717
2006-05-03 | 21:07 | 0 | 21.459 | 0 | 0 | 0 | 52.361 | 28.925 | 25.985 | 25.144 | 14.007 | 24.47 | 14.92 | 0 | 0 | 57.984 | 55.825 | 48.853 | 24.325 | 0 | 0 | 54.287 | 36.014 | [5 empty] | 0 | 27.217 | 53 | 2.2517 | 2.0651 | 0.53934 | 0.3871 | 1.678 | 74.5237
2006-05-03 | 21:08 | 0 | 21.613 | 0 | 0 | 0 | 51.96 | 29.008 | 26.191 | 25.274 | 14.143 | 24.504 | 14.957 | 0 | 0 | 57.993 | 55.764 | 48.956 | 24.288 | 0 | 0 | 54.275 | 36.05 | [5 empty] | 0 | 26.686 | 54 | 2.2409 | 2.0549 | 0.5389 | 0.3871 | 1.6678 | 74.425
2006-05-03 | 21:09 | 0 | 21.613 | 0 | 0 | 0 | 51.453 | 29.033 | 26.262 | 25.274 | 14.168 | 24.528 | 15.008 | 0 | 0 | 57.993 | 55.764 | 48.979 | 24.335 | 0 | 0 | 54.252 | 36.05 | [5 empty] | 0 | 26.179 | 55 | 2.2261 | 2.0408 | 0.5383 | 0.3871 | 1.6537 | 74.2874
2006-05-03 | 21:10 | 0 | 21.638 | 0 | 0 | 0 | 50.973 | 29.104 | 26.527 | 25.468 | 13.969 | 24.433 | 14.957 | 0 | 0 | 58.016 | 55.764 | 49.024 | 24.288 | 0 | 0 | 54.182 | 36.074 | [5 empty] | 0 | 25.505 | 56 | 2.2409 | 2.0549 | 0.5389 | 0.3871 | 1.6678 | 74.425
2006-05-03 | 21:11 | 0 | 21.588 | 0 | 0 | 0 | 50.445 | 29.057 | 26.48 | 25.274 | 14.07 | 24.504 | 15.058 | 0 | 0 | 57.993 | 55.764 | 48.863 | 24.335 | 0 | 0 | 54.161 | 36.074 | [5 empty] | 0 | 25.171 | 57 | 2.2115 | 2.0269 | 0.53771 | 0.3871 | 1.6398 | 74.1506
2006-05-03 | 21:12 | 0 | 21.493 | 0 | 0 | 0 | 49.85 | 28.913 | 26.502 | 25.154 | 13.995 | 24.408 | 15.033 | 0 | 0 | 57.882 | 55.65 | 48.795 | 24.264 | 0 | 0 | 54.044 | 35.954 | [5 empty] | 0 | 24.696 | 58 | 2.2188 | 2.0339 | 0.53801 | 0.3871 | 1.6468 | 74.2192
2006-05-03 | 21:13 | 0 | 21.493 | 0 | 0 | 0 | 48.13 | 29.489 | 26.117 | 25.274 | 14.07 | 24.359 | 14.859 | 0 | 0 | 57.836 | 55.603 | 48.818 | 24.143 | 0 | 0 | 54.044 | 35.933 | [5 empty] | 0 | 22.856 | 59 | 2.2695 | 2.082 | 0.54006 | 0.3871 | 1.6949 | 74.6844
2006-05-03 | 21:14 | 0 | 21.468 | 1 | 0 | 0 | 45.471 | 29.033 | 25.661 | 25.443 | 18.761 | 24.384 | 14.983 | 0 | 0 | 57.836 | 55.559 | 48.795 | 24.143 | 0 | 0 | 54.023 | 35.933 | [5 empty] | 0 | 20.028 | 60 | 2.2334 | 2.0477 | 0.5386 | 0.3871 | 1.6606 | 74.3551
2006-05-03 | 21:15 | 0 | 21.493 | 0 | 1 | 0 | 42.841 | 28.285 | 25.563 | 25.372 | 19.427 | 24.264 | 15.008 | 0 | 0 | 57.836 | 55.559 | 48.909 | 24.143 | 0 | 0 | 54 | 35.885 | [5 empty] | 0 | 17.469 | 61 | 2.2261 | 2.0408 | 0.5383 | 0.3871 | 1.6537 | 74.2874
2006-05-03 | 21:16 | 0 | 21.493 | 0 | 0 | 0 | 52.602 | 27.949 | 25.396 | 25.274 | 17.353 | 24.264 | 15.131 | 0 | 0 | 57.859 | 55.559 | 48.727 | 24.119 | 0 | 0 | 54.023 | 35.861 | [5 empty] | 0 | 27.328 | 62 | 2.1903 | 2.0067 | 0.53685 | 0.3871 | 1.6196 | 73.9477
2006-05-03 | 21:17 | 0 | 21.468 | 0 | 0 | 0 | 56.086 | 28.069 | 25.252 | 25.372 | 16.267 | 24.239 | 15.181 | 0 | 0 | 57.836 | 55.603 | 48.727 | 24.168 | 0 | 0 | 54 | 35.837 | [5 empty] | 0 | 30.714 | 63 | 2.1757 | 1.9929 | 0.53626 | 0.3871 | 1.6058 | 73.8065
2006-05-03 | 21:18 | 0 | 21.439 | 0 | 0 | 0 | 55.141 | 28.111 | 25.198 | 25.318 | 15.274 | 24.21 | 15.126 | 0 | 0 | 57.786 | 55.508 | 48.767 | 24.114 | 0 | 0 | 53.949 | 35.856 | [5 empty] | 0 | 29.823 | 64 | 2.1917 | 2.0081 | 0.53691 | 0.3871 | 1.621 | 73.9618
2006-05-03 | 21:19 | 0 | 21.439 | 0 | 0 | 0 | 54.362 | 28.16 | 25.222 | 25.269 | 14.854 | 24.305 | 15.151 | 1 | 0 | 57.763 | 55.531 | 48.744 | 24.114 | 0 | 0 | 53.972 | 35.832 | [5 empty] | 0 | 29.093 | 65 | 2.1844 | 2.0012 | 0.53661 | 0.3871 | 1.6141 | 73.8915
2006-05-03 | 21:20 | 0 | 21.468 | 0 | 0 | 0 | 53.678 | 28.118 | 25.396 | 25.372 | 14.736 | 24.384 | 15.204 | 0 | 0 | 57.836 | 55.559 | 48.704 | 24.143 | 0 | 0 | 53.953 | 35.837 | [5 empty] | 0 | 28.306 | 66 | 2.169 | 1.9865 | 0.53599 | 0.3871 | 1.5994 | 73.7409
2006-05-03 | 21:21 | 0 | 21.463 | 0 | 0 | 0 | 53.122 | 28.111 | 25.293 | 25.438 | 14.631 | 24.185 | 15.151 | 0 | 0 | 57.763 | 55.484 | 48.744 | 24.114 | 0 | 0 | 53.972 | 35.88 | [5 empty] | 0 | 27.684 | 67 | 2.1844 | 2.0012 | 0.53661 | 0.3871 | 1.6141 | 73.8915
2006-05-03 | 21:22 | 0 | 21.439 | 0 | 0 | 0 | 52.574 | 28.233 | 25.509 | 25.487 | 14.558 | 24.33 | 15.299 | 0 | 0 | 57.831 | 55.622 | 48.767 | 24.259 | 0 | 0 | 54.063 | 35.904 | [5 empty] | 0 | 27.087 | 68 | 2.1413 | 1.9602 | 0.53487 | 0.3871 | 1.5731 | 73.4655
2006-05-03 | 21:23 | 0 | 21.559 | 0 | 0 | 0 | 52.091 | 28.28 | 25.654 | 25.558 | 14.608 | 24.379 | 15.347 | 0 | 0 | 57.875 | 55.599 | 48.767 | 24.259 | 0 | 0 | 54.063 | 35.88 | [5 empty] | 0 | 26.533 | 69 | 2.1274 | 1.947 | 0.5343 | 0.3871 | 1.5599 | 73.3237
2006-05-03 | 21:24 | 0 | 21.584 | 0 | 0 | 0 | 51.587 | 28.233 | 25.654 | 25.509 | 14.435 | 24.354 | 15.322 | 0 | 0 | 57.898 | 55.645 | 48.858 | 24.283 | 0 | 0 | 54.063 | 35.926 | [5 empty] | 0 | 26.078 | 70 | 2.1346 | 1.9539 | 0.5346 | 0.3871 | 1.5668 | 73.3978
2006-05-03 | 21:25 | 0 | 21.608 | 0 | 0 | 0 | 51.129 | 28.255 | 25.777 | 25.632 | 14.46 | 24.595 | 15.372 | 0 | 0 | 57.854 | 55.645 | 48.72 | 24.259 | 0 | 0 | 54.016 | 35.926 | [5 empty] | 0 | 25.497 | 71 | 2.1201 | 1.94 | 0.53401 | 0.3871 | 1.5529 | 73.249
2006-05-03 | 21:26 | 0 | 21.598 | 0 | 0 | 0 | 50.66 | 28.319 | 25.764 | 25.573 | 14.399 | 24.391 | 15.337 | 0 | 0 | 57.843 | 55.589 | 48.758 | 24.271 | 0 | 0 | 54.03 | 35.871 | [5 empty] | 0 | 25.087 | 72 | 2.1303 | 1.9497 | 0.53442 | 0.3871 | 1.5626 | 73.3534
2006-05-03 | 21:27 | 0 | 21.512 | 0 | 0 | 0 | 50.121 | 28.233 | 25.897 | 25.487 | 14.46 | 24.379 | 15.224 | 0 | 0 | 57.763 | 55.508 | 48.699 | 24.161 | 0 | 0 | 53.925 | 35.785 | [5 empty] | 0 | 24.634 | 73 | 2.1632 | 1.981 | 0.53575 | 0.3871 | 1.5939 | 73.6835
2006-05-03 | 21:28 | 0 | 21.468 | 0 | 0 | 0 | 49.598 | 28.214 | 25.853 | 25.588 | 14.414 | 24.215 | 15.229 | 0 | 0 | 57.793 | 55.468 | 48.751 | 24.119 | 0 | 0 | 53.886 | 35.744 | [5 empty] | 0 | 24.01 | 74 | 2.1617 | 1.9796 | 0.53569 | 0.3871 | 1.5925 | 73.6691
2006-05-03 | 21:29 | 0 | 21.461 | 0 | 0 | 0 | 49.11 | 28.182 | 25.965 | 25.411 | 14.281 | 24.207 | 15.244 | 0 | 0 | 57.74 | 55.414 | 48.583 | 24.063 | 0 | 0 | 53.855 | 35.689 | [5 empty] | 0 | 23.699 | 75 | 2.1573 | 1.9755 | 0.53552 | 0.3871 | 1.5884 | 73.6258
2006-05-03 | 21:30 | 0 | 21.468 | 0 | 0 | 0 | 48.681 | 28.165 | 26.117 | 25.443 | 14.389 | 24.19 | 15.277 | 0 | 0 | 57.701 | 55.491 | 48.727 | 24.094 | 0 | 0 | 53.839 | 35.72 | [5 empty] | 0 | 23.238 | 76 | 2.1477 | 1.9663 | 0.53513 | 0.3871 | 1.5792 | 73.5299
2006-05-03 | 21:31 | 0 | 21.412 | 0 | 0 | 0 | 48.193 | 28.133 | 26.036 | 25.58 | 14.357 | 24.232 | 15.319 | 0 | 0 | 57.763 | 55.391 | 48.65 | 24.038 | 0 | 0 | 53.832 | 35.689 | [5 empty] | 0 | 22.613 | 77 | 2.1355 | 1.9547 | 0.53463 | 0.3871 | 1.5676 | 73.4066
2006-05-03 | 21:32 | 0 | 21.468 | 0 | 1 | 0 | 43.64 | 29.923 | 25.443 | 25.659 | 19.055 | 24.286 | 15.229 | 0 | 0 | 57.747 | 55.421 | 48.634 | 24.07 | 0 | 0 | 53.839 | 35.696 | [5 empty] | 0 | 17.981 | 78 | 2.1617 | 1.9796 | 0.53569 | 0.3871 | 1.5925 | 73.6691
2006-05-03 | 21:33 | 0 | 21.436 | 0 | 0 | 0 | 41.212 | 34.208 | 24.906 | 25.725 | 20.136 | 24.109 | 15.121 | 0 | 0 | 57.651 | 55.368 | 48.65 | 24.134 | 0 | 0 | 53.808 | 35.665 | [5 empty] | 0 | 15.487 | 79 | 2.1932 | 2.0095 | 0.53697 | 0.3871 | 1.6224 | 73.9758
2006-05-03 | 21:34 | 0 | 21.436 | 0 | 1 | 0 | 53.855 | 37.875 | 24.737 | 25.605 | 17.295 | 24.134 | 15.121 | 0 | 0 | 57.651 | 55.368 | 48.697 | 24.038 | 0 | 0 | 53.808 | 35.689 | [5 empty] | 0 | 28.25 | 80 | 2.1932 | 2.0095 | 0.53697 | 0.3871 | 1.6224 | 73.9758
2006-05-03 | 21:35 | 0 | 21.412 | 0 | 0 | 0 | 56.35 | 39.119 | 24.663 | 25.627 | 15.79 | 24.134 | 15.048 | 0 | 0 | 57.651 | 55.391 | 48.697 | 24.038 | 0 | 0 | 53.717 | 35.689 | [5 empty] | 0 | 30.723 | 81 | 2.2144 | 2.0297 | 0.53783 | 0.3871 | 1.6426 | 74.1781
2006-05-03 | 21:36 | 0 | 21.436 | 0 | 0 | 0 | 55.414 | 39.308 | 24.737 | 25.58 | 15.023 | 24.087 | 15.048 | 0 | 0 | 57.651 | 55.461 | 48.604 | 24.087 | 0 | 0 | 53.787 | 35.665 | [5 empty] | 0 | 29.834 | 82 | 2.2144 | 2.0297 | 0.53783 | 0.3871 | 1.6426 | 74.1781
2006-05-03 | 21:37 | 0 | 21.532 | 0 | 0 | 0 | 54.635 | 39.449 | 24.882 | 25.796 | 14.9 | 24.183 | 15.244 | 0 | 0 | 57.74 | 55.505 | 48.674 | 24.207 | 0 | 0 | 53.902 | 35.854 | [5 empty] | 0 | 28.839 | 83 | 2.1573 | 1.9755 | 0.53552 | 0.3871 | 1.5884 | 73.6258
2006-05-03 | 21:38 | 0 | 21.557 | 0 | 0 | 0 | 53.97 | 39.377 | 24.977 | 25.941 | 14.824 | 24.398 | 15.221 | 0 | 0 | 57.829 | 55.552 | 48.835 | 24.207 | 0 | 0 | 53.925 | 35.878 | [5 empty] | 0 | 28.029 | 84 | 2.164 | 1.9818 | 0.53579 | 0.3871 | 1.5947 | 73.6921
2006-05-03 | 21:39 | 0 | 21.557 | 0 | 0 | 0 | 53.328 | 39.236 | 25.026 | 25.965 | 14.628 | 24.232 | 15.121 | 1 | 0 | 57.829 | 55.529 | 48.697 | 24.207 | 0 | 0 | 53.902 | 35.902 | [5 empty] | 0 | 27.363 | 85 | 2.1932 | 2.0095 | 0.53697 | 0.3871 | 1.6224 | 73.9758
2006-05-03 | 21:40 | 0 | 21.525 | 0 | 0 | 0 | 52.679 | 39.16 | 25.164 | 25.86 | 14.52 | 24.246 | 15.113 | 0 | 0 | 57.799 | 55.522 | 48.825 | 24.175 | 0 | 0 | 53.848 | 35.823 | [5 empty] | 0 | 26.819 | 86 | 2.1955 | 2.0117 | 0.53706 | 0.3871 | 1.6246 | 73.9981
2006-05-03 | 21:41 | 0 | 21.581 | 0 | 0 | 0 | 52.182 | 39.074 | 25.217 | 25.821 | 14.553 | 24.327 | 15.098 | 0 | 0 | 57.875 | 55.552 | 48.835 | 24.232 | 0 | 0 | 53.879 | 35.83 | [5 empty] | 0 | 26.361 | 87 | 2.1999 | 2.0159 | 0.53724 | 0.3871 | 1.6288 | 74.0399
2006-05-03 | 21:42 | 0 | 21.461 | 0 | 0 | 0 | 51.563 | 38.932 | 25.291 | 25.7 | 14.382 | 24.232 | 15.048 | 0 | 0 | 57.786 | 55.438 | 48.604 | 24.087 | 0 | 0 | 53.764 | 35.737 | [5 empty] | 0 | 25.863 | 88 | 2.2144 | 2.0297 | 0.53783 | 0.3871 | 1.6426 | 74.1781
2006-05-03 | 21:43 | 0 | 21.486 | 0 | 0 | 0 | 51.08 | 38.791 | 25.411 | 25.725 | 14.505 | 24.254 | 15.073 | 0 | 0 | 57.763 | 55.414 | 48.604 | 24.063 | 0 | 0 | 53.717 | 35.782 | [5 empty] | 0 | 25.355 | 89 | 2.2071 | 2.0228 | 0.53754 | 0.3871 | 1.6357 | 74.1093
2006-05-03 | 21:44 | 0 | 21.461 | 0 | 0 | 0 | 50.599 | 38.65 | 25.46 | 25.676 | 14.505 | 24.254 | 15.098 | 0 | 0 | 57.786 | 55.438 | 48.674 | 24.158 | 0 | 0 | 53.694 | 35.806 | [5 empty] | 0 | 24.923 | 90 | 2.1999 | 2.0159 | 0.53724 | 0.3871 | 1.6288 | 74.0399
2006-05-03 | 21:45 | 0 | 21.436 | 0 | 0 | 0 | 50.118 | 38.533 | 25.58 | 25.676 | 14.505 | 24.327 | 15.098 | 0 | 0 | 57.763 | 55.461 | 48.674 | 24.087 | 0 | 0 | 53.694 | 35.806 | [5 empty] | 0 | 24.442 | 91 | 2.1999 | 2.0159 | 0.53724 | 0.3871 | 1.6288 | 74.0399
2006-05-03 | 21:46 | 0 | 21.405 | 0 | 0 | 0 | 49.652 | 38.385 | 25.644 | 25.693 | 14.595 | 24.32 | 15.113 | 0 | 0 | 57.71 | 55.407 | 48.62 | 24.006 | 0 | 0 | 53.664 | 35.775 | [5 empty] | 0 | 23.959 | 92 | 2.1955 | 2.0117 | 0.53706 | 0.3871 | 1.6246 | 73.9981
2006-05-03 | 21:47 | 0 | 21.405 | 0 | 0 | 0 | 49.215 | 38.244 | 25.764 | 25.764 | 14.447 | 24.32 | 15.04 | 0 | 0 | 57.733 | 55.384 | 48.62 | 23.982 | 0 | 0 | 53.664 | 35.775 | [5 empty] | 0 | 23.451 | 93 | 2.2168 | 2.0319 | 0.53792 | 0.3871 | 1.6448 | 74.2001
2006-05-03 | 21:48 | 0 | 21.476 | 0 | 0 | 0 | 48.825 | 38.148 | 25.835 | 25.764 | 14.52 | 24.367 | 15.161 | 0 | 0 | 57.756 | 55.407 | 48.667 | 24.053 | 0 | 0 | 53.71 | 35.799 | [5 empty] | 0 | 23.061 | 94 | 2.1815 | 1.9984 | 0.5365 | 0.3871 | 1.6113 | 73.8632
2006-05-03 | 21:49 | 0 | 21.512 | 0 | 0 | 0 | 48.151 | 38.045 | 25.85 | 25.801 | 14.435 | 24.501 | 15.003 | 0 | 0 | 57.813 | 55.398 | 48.564 | 23.994 | 0 | 0 | 53.792 | 35.742 | [5 empty] | 0 | 22.35 | 95 | 2.2275 | 2.0422 | 0.53836 | 0.3871 | 1.6551 | 74.3009
2006-05-03 | 21:50 | 0 | 21.417 | 0 | 1 | 0 | 42.884 | 38.937 | 25.102 | 25.801 | 21.128 | 24.357 | 15.003 | 0 | 0 | 57.79 | 55.398 | 48.587 | 23.994 | 0 | 0 | 53.701 | 35.67 | [5 empty] | 0 | 17.083 | 96 | 2.2275 | 2.0422 | 0.53836 | 0.3871 | 1.6551 | 74.3009
2006-05-03 | 21:51 | 0 | 21.417 | 0 | 1 | 0 | 45.973 | 39.643 | 25.151 | 25.73 | 19.003 | 24.308 | 14.927 | 0 | 0 | 57.724 | 55.375 | 48.587 | 23.994 | 0 | 0 | 53.678 | 35.718 | [5 empty] | 0 | 20.243 | 97 | 2.2497 | 2.0632 | 0.53926 | 0.3871 | 1.6761 | 74.5051
2006-05-03 | 21:52 | 0 | 21.512 | 0 | 0 | 0 | 57.409 | 40.418 | 25.32 | 25.536 | 16.682 | 24.501 | 15.101 | 0 | 0 | 57.813 | 55.489 | 48.702 | 24.139 | 0 | 0 | 53.769 | 35.835 | [5 empty] | 0 | 31.873 | 98 | 2.199 | 2.015 | 0.5372 | 0.3871 | 1.6279 | 74.0316
2006-05-03 | 21:53 | 0 | 21.537 | 0 | 0 | 0 | 57.386 | 40.793 | 25.198 | 25.487 | 15.694 | 24.524 | 15.151 | 0 | 0 | 57.836 | 55.512 | 48.611 | 24.139 | 0 | 0 | 53.792 | 35.835 | [5 empty] | 0 | 31.899 | 99 | 2.1844 | 2.0012 | 0.53661 | 0.3871 | 1.6141 | 73.8915
2006-05-03 | 21:54 | 0 | 21.537 | 0 | 0 | 0 | 56.558 | 40.865 | 25.271 | 25.632 | 15.224 | 24.622 | 15.176 | 0 | 0 | 57.902 | 55.536 | 48.655 | 24.163 | 0 | 0 | 53.792 | 35.811 | [5 empty] | 0 | 30.926 | 100 | 2.1771 | 1.9943 | 0.53632 | 0.3871 | 1.6072 | 73.8207
2006-05-03 | 21:55 | 0 | 21.562 | 0 | 1 | 0 | 50.926 | 41.403 | 25.367 | 25.536 | 14.978 | 24.524 | 15.176 | 0 | 0 | 57.879 | 55.512 | 48.655 | 24.188 | 0 | 0 | 53.769 | 35.883 | [5 empty] | 0 | 25.39 | 101 | 2.1771 | 1.9943 | 0.53632 | 0.3871 | 1.6072 | 73.8207
2006-05-03 | 21:56 | 0 | 21.512 | 0 | 0 | 0 | 39.667 | 42.04 | 25.247 | 25.441 | 14.905 | 24.501 | 15.176 | 0 | 0 | 57.859 | 55.536 | 48.634 | 24.163 | 0 | 0 | 53.769 | 35.859 | [5 empty] | 0 | 14.226 | 102 | 2.1771 | 1.9943 | 0.53632 | 0.3871 | 1.6072 | 73.8207
2006-05-03 | 21:57 | 0 | 21.508 | 0 | 1 | 0 | 33.127 | 43.279 | 25.146 | 25.291 | 14.701 | 24.568 | 15.146 | 0 | 0 | 57.852 | 55.508 | 48.627 | 24.158 | 0 | 0 | 53.741 | 35.854 | [5 empty] | 0 | 7.836 | 103 | 2.1859 | 2.0026 | 0.53667 | 0.3871 | 1.6155 | 73.9056
2006-05-03 | 21:58 | 0 | 21.441 | 1 | 1 | 0 | 30.065 | 47.602 | 24.886 | 25.151 | 14.681 | 24.357 | 15.053 | 0 | 0 | 57.79 | 55.398 | 48.564 | 24.043 | 0 | 0 | 53.608 | 35.742 | [5 empty] | 0 | 4.914 | 104 | 2.213 | 2.0283 | 0.53777 | 0.3871 | 1.6412 | 74.1644
2006-05-03 | 21:59 | 0 | 21.441 | 0 | 1 | 0 | 28.403 | 45.537 | 24.668 | 25.176 | 14.656 | 24.379 | 15.003 | 1 | 0 | 57.767 | 55.351 | 48.564 | 24.018 | 0 | 0 | 53.631 | 35.694 | [5 empty] | 0 | 3.227 | 105 | 2.2275 | 2.0422 | 0.53836 | 0.3871 | 1.6551 | 74.3009
2006-05-03 | 22:00 | 0 | 21.417 | 0 | 1 | 0 | 27.535 | 39.43 | 24.644 | 25.031 | 14.633 | 24.428 | 14.88 | 0 | 0 | 57.767 | 55.351 | 48.587 | 23.994 | 0 | 0 | 53.724 | 35.789 | [5 empty] | 0 | 2.504 | 106 | 2.2633 | 2.0762 | 0.53981 | 0.3871 | 1.6891 | 74.6294
2006-05-03 | 22:01 | 1 | 21.562 | 0 | 0 | 0 | 27.174 | 34.684 | 24.837 | 25.007 | 22.621 | 24.524 | 15.101 | 0 | 0 | 57.879 | 55.489 | 48.611 | 24.114 | 0 | 0 | 53.745 | 35.835 | [5 empty] | 21.562 | 2.167 | 107 | 2.199 | 2.015 | 0.5372 | 0.3871 | 1.6279 | 74.0316
2006-05-03 | 22:02 | 0 | 21.466 | 0 | 1 | 0 | 41.403 | 31.678 | 24.742 | 24.693 | 19.968 | 24.501 | 14.88 | 0 | 0 | 57.836 | 55.375 | 48.52 | 23.994 | 0 | 0 | 53.587 | 35.718 | [5 empty] | 0 | 16.71 | 108 | 2.2633 | 2.0762 | 0.53981 | 0.3871 | 1.6891 | 74.6294
2006-05-03 | 22:03 | 0 | 21.461 | 0 | 1 | 0 | 61.305 | 29.842 | 24.857 | 24.519 | 17.368 | 24.472 | 14.947 | 1 | 0 | 57.763 | 55.323 | 48.398 | 23.964 | 0 | 0 | 53.58 | 35.665 | [5 empty] | 0 | 36.786 | 109 | 2.2438 | 2.0577 | 0.53902 | 0.3871 | 1.6706 | 74.4518
2006-05-03 | 22:04 | 0 | 21.387 | 0 | 0 | 0 | 60.342 | 29.337 | 24.783 | 24.663 | 16.033 | 24.349 | 14.998 | 0 | 0 | 57.717 | 55.323 | 48.492 | 23.964 | 0 | 0 | 53.512 | 35.665 | [5 empty] | 0 | 35.679 | 110 | 2.229 | 2.0436 | 0.53842 | 0.3871 | 1.6565 | 74.3145
2006-05-03 | 22:05 | 0 | 21.387 | 0 | 1 | 0 | 43.468 | 28.613 | 24.904 | 24.592 | 15.269 | 24.349 | 14.947 | 0 | 0 | 57.697 | 55.323 | 48.354 | 23.918 | 0 | 0 | 53.512 | 35.641 | [5 empty] | 0 | 18.876 | 111 | 2.2438 | 2.0577 | 0.53902 | 0.3871 | 1.6706 | 74.4518
2006-05-03 | 22:06 | 0 | 21.417 | 0 | 1 | 0 | 33.486 | 32.353 | 24.837 | 24.644 | 14.952 | 24.379 | 14.952 | 1 | 0 | 57.724 | 55.305 | 48.403 | 23.969 | 0 | 0 | 53.517 | 35.648 | [5 empty] | 0 | 8.842 | 112 | 2.2424 | 2.0563 | 0.53896 | 0.3871 | 1.6692 | 74.4384
2006-05-03 | 22:07 | 0 | 21.537 | 0 | 1 | 0 | 29.391 | 46.454 | 24.837 | 24.717 | 15.028 | 24.548 | 15.101 | 0 | 0 | 57.813 | 55.421 | 48.45 | 24.163 | 0 | 0 | 53.654 | 35.765 | [5 empty] | 0 | 4.674 | 113 | 2.199 | 2.015 | 0.5372 | 0.3871 | 1.6279 | 74.0316
2006-05-03 | 22:08 | 0 | 21.549 | 0 | 1 | 0 | 27.547 | 43.578 | 24.85 | 24.899 | 14.99 | 24.56 | 15.138 | 0 | 0 | 57.847 | 55.454 | 48.646 | 24.126 | 0 | 0 | 53.619 | 35.753 | [5 empty] | 0 | 2.648 | 114 | 2.1882 | 2.0048 | 0.53677 | 0.3871 | 1.6177 | 73.9281
2006-05-03 | 22:09 | 0 | 21.525 | 0 | 1 | 0 | 26.657 | 35.706 | 24.705 | 24.705 | 14.867 | 24.634 | 15.113 | 0 | 0 | 57.779 | 55.41 | 48.485 | 24.126 | 0 | 0 | 53.575 | 35.777 | [5 empty] | 0 | 1.952 | 115 | 2.1955 | 2.0117 | 0.53706 | 0.3871 | 1.6246 | 73.9981
2006-05-03 | 22:10 | 0 | 21.584 | 1 | 1 | 0 | 26.426 | 31.387 | 24.859 | 24.835 | 14.779 | 24.644 | 15.149 | 0 | 0 | 57.879 | 55.442 | 48.699 | 24.136 | 0 | 0 | 53.538 | 35.763 | [5 empty] | 0 | 1.591 | 116 | 2.185 | 2.0018 | 0.53664 | 0.3871 | 1.6147 | 73.8971
2006-05-03 | 22:11 | 0 | 21.549 | 0 | 1 | 0 | 26.198 | 29.138 | 24.801 | 24.634 | 14.792 | 24.634 | 15.138 | 0 | 0 | 57.779 | 55.431 | 48.529 | 24.151 | 0 | 0 | 53.185 | 35.73 | [5 empty] | 0 | 1.564 | 117 | 2.1882 | 2.0048 | 0.53677 | 0.3871 | 1.6177 | 73.9281
2006-05-03 | 22:12 | 0 | 21.488 | 0 | 1 | 0 | 25.968 | 27.966 | 24.764 | 24.425 | 20.358 | 24.546 | 15.025 | 0 | 0 | 57.745 | 55.328 | 48.403 | 24.04 | 0 | 0 | 52.852 | 35.598 | [5 empty] | 0 | 1.543 | 118 | 2.2211 | 2.0361 | 0.5381 | 0.3871 | 1.649 | 74.2411
2006-05-03 | 22:13 | 0 | 21.488 | 0 | 1 | 0 | 42.272 | 27.292 | 24.644 | 24.45 | 19.842 | 24.524 | 14.975 | 0 | 0 | 57.676 | 55.305 | 48.517 | 24.016 | 0 | 0 | 52.644 | 35.598 | [5 empty] | 0 | 17.822 | 119 | 2.2357 | 2.0499 | 0.53869 | 0.3871 | 1.6628 | 74.3766
2006-05-03 | 22:14 | 0 | 21.454 | 0 | 1 | 0 | 50.595 | 26.873 | 24.56 | 24.56 | 16.868 | 24.511 | 14.94 | 1 | 0 | 57.601 | 55.225 | 48.438 | 24.006 | 0 | 0 | 52.543 | 35.588 | [5 empty] | 0 | 26.035 | 120 | 2.2459 | 2.0596 | 0.5391 | 0.3871 | 1.6725 | 74.4705
2006-05-03 | 22:15 | 0 | 21.429 | 0 | 1 | 0 | 35.33 | 28.631 | 24.56 | 24.44 | 15.757 | 24.536 | 14.917 | 0 | 0 | 57.621 | 55.225 | 48.391 | 23.982 | 0 | 0 | 52.497 | 35.588 | [5 empty] | 0 | 10.89 | 121 | 2.2526 | 2.066 | 0.53938 | 0.3871 | 1.6789 | 74.5317
2006-05-03 | 22:16 | 0 | 21.525 | 0 | 2 | 0 | 29.329 | 43.86 | 24.56 | 24.705 | 15.287 | 24.609 | 14.965 | 0 | 0 | 57.713 | 55.34 | 48.552 | 24.151 | 0 | 0 | 52.291 | 35.753 | [5 empty] | 0 | 4.624 | 122 | 2.2386 | 2.0527 | 0.53881 | 0.3871 | 1.6656 | 74.4035
2006-05-03 | 22:17 | 0 | 21.584 | 0 | 1 | 0 | 27.196 | 41.614 | 24.595 | 24.715 | 15.05 | 24.813 | 15.076 | 0 | 0 | 57.69 | 55.34 | 48.529 | 24.126 | 0 | 0 | 52.497 | 35.799 | [5 empty] | 0 | 2.481 | 123 | 2.2063 | 2.022 | 0.5375 | 0.3871 | 1.6349 | 74.101
2006-05-03 | 22:18 | 0 | 21.598 | 0 | 1 | 0 | 26.343 | 33.756 | 24.609 | 24.511 | 14.694 | 24.68 | 15.04 | 0 | 0 | 57.69 | 55.34 | 48.438 | 24.126 | 0 | 0 | 52.681 | 35.823 | [5 empty] | 0 | 1.832 | 124 | 2.2168 | 2.0319 | 0.53792 | 0.3871 | 1.6448 | 74.2001
2006-05-03 | 22:19 | 0 | 21.463 | 0 | 1 | 0 | 25.919 | 29.798 | 24.764 | 24.379 | 14.58 | 24.595 | 14.877 | 1 | 0 | 57.564 | 55.211 | 48.289 | 24.016 | 0 | 0 | 52.714 | 35.691 | [5 empty] | 0 | 1.54 | 125 | 2.2642 | 2.077 | 0.53985 | 0.3871 | 1.6899 | 74.6372
2006-05-03 | 22:20 | 0 | 21.454 | 0 | 1 | 0 | 25.74 | 28.101 | 24.825 | 24.246 | 14.472 | 24.536 | 14.892 | 0 | 0 | 57.578 | 55.158 | 48.256 | 23.957 | 0 | 0 | 52.772 | 35.612 | [5 empty] | 0 | 1.494 | 126 | 2.2598 | 2.0729 | 0.53967 | 0.3871 | 1.6858 | 74.5978
2006-05-03 | 22:21 | 0 | 21.454 | 0 | 1 | 0 | 25.62 | 27.235 | 24.729 | 24.271 | 14.472 | 24.489 | 14.842 | 0 | 0 | 57.51 | 55.202 | 48.277 | 24.006 | 0 | 0 | 52.819 | 35.636 | [5 empty] | 0 | 1.349 | 127 | 2.2744 | 2.0867 | 0.54026 | 0.3871 | 1.6996 | 74.7287
2006-05-03 | 22:22 | 0 | 21.525 | 1 | 1 | 0 | 25.74 | 26.922 | 24.85 | 24.465 | 14.447 | 24.56 | 14.917 | 0 | 0 | 57.601 | 55.272 | 48.347 | 24.102 | 0 | 0 | 52.978 | 35.753 | [5 empty] | 0 | 1.275 | 128 | 2.2526 | 2.066 | 0.53938 | 0.3871 | 1.6789 | 74.5317
2006-05-03 | 22:23 | 0 | 21.544 | 0 | 1 | 0 | 25.544 | 26.578 | 24.771 | 24.482 | 18.123 | 24.604 | 14.91 | 0 | 0 | 57.594 | 55.267 | 48.363 | 24.097 | 0 | 0 | 52.95 | 35.77 | [5 empty] | 0 | 1.062 | 129 | 2.2546 | 2.0679 | 0.53946 | 0.3871 | 1.6808 | 74.5502
2006-05-03 | 22:24 | 0 | 21.52 | 0 | 1 | 0 | 38.686 | 26.387 | 24.82 | 24.604 | 20.121 | 24.506 | 14.91 | 0 | 0 | 57.573 | 55.221 | 48.319 | 24.097 | 0 | 0 | 52.95 | 35.725 | [5 empty] | 0 | 14.082 | 130 | 2.2546 | 2.0679 | 0.53946 | 0.3871 | 1.6808 | 74.5502
2006-05-03 | 22:25 | 0 | 21.525 | 0 | 1 | 0 | 50.41 | 26.247 | 24.85 | 24.585 | 16.793 | 24.656 | 14.94 | 1 | 0 | 57.578 | 55.225 | 48.3 | 24.08 | 0 | 0 | 52.954 | 35.73 | [5 empty] | 0 | 25.825 | 131 | 2.2459 | 2.0596 | 0.5391 | 0.3871 | 1.6725 | 74.4705
2006-05-03 | 22:26 | 0 | 21.574 | 0 | 1 | 0 | 35.636 | 27.932 | 24.874 | 24.634 | 15.583 | 24.634 | 14.965 | 0 | 0 | 57.555 | 55.225 | 48.3 | 24.102 | 0 | 0 | 52.978 | 35.753 | [5 empty] | 0 | 11.002 | 132 | 2.2386 | 2.0527 | 0.53881 | 0.3871 | 1.6656 | 74.4035
2006-05-03 | 22:27 | 0 | 21.429 | 0 | 2 | 0 | 29.283 | 42.052 | 24.779 | 24.511 | 14.892 | 24.536 | 14.694 | 0 | 0 | 57.421 | 55.111 | 48.209 | 23.982 | 0 | 0 | 52.887 | 35.636 | [5 empty] | 0 | 4.772 | 133 | 2.3175 | 2.1277 | 0.54201 | 0.3871 | 1.7406 | 75.1067
2006-05-03 | 22:28 | 0 | 21.385 | 0 | 1 | 0 | 27.093 | 42.922 | 24.877 | 24.492 | 14.6 | 24.396 | 14.673 | 0 | 0 | 57.4 | 55.043 | 48.303 | 23.938 | 0 | 0 | 52.775 | 35.591 | [5 empty] | 0 | 2.601 | 134 | 2.3236 | 2.1335 | 0.54226 | 0.3871 | 1.7464 | 75.1592
2006-05-03 | 22:29 | 0 | 21.356 | 0 | 1 | 0 | 26.39 | 35.045 | 24.992 | 24.631 | 14.347 | 24.342 | 14.593 | 0 | 0 | 57.35 | 54.971 | 48.137 | 23.884 | 0 | 0 | 52.77 | 35.586 | [5 empty] | 0 | 1.759 | 135 | 2.3469 | 2.1557 | 0.5432 | 0.3871 | 1.7686 | 75.3567
2006-05-03 | 22:30 | 0 | 21.385 | 0 | 1 | 0 | 25.985 | 30.538 | 25.264 | 24.541 | 14.304 | 24.421 | 14.6 | 1 | 0 | 57.377 | 55.043 | 48.165 | 23.891 | 0 | 0 | 52.842 | 35.591 | [5 empty] | 0 | 1.444 | 136 | 2.3449 | 2.1537 | 0.54312 | 0.3871 | 1.7666 | 75.3396
2006-05-03 | 22:31 | 0 | 21.385 | 0 | 1 | 0 | 25.865 | 28.395 | 25.551 | 24.685 | 14.13 | 24.516 | 14.55 | 0 | 0 | 57.334 | 55.067 | 48.188 | 23.891 | 0 | 0 | 52.821 | 35.569 | [5 empty] | 0 | 1.18 | 137 | 2.3594 | 2.1676 | 0.54371 | 0.3871 | 1.7805 | 75.4613
2006-05-03 | 22:32 | 0 | 21.356 | 0 | 1 | 0 | 25.764 | 27.402 | 25.595 | 24.727 | 14.125 | 24.271 | 14.445 | 0 | 0 | 57.306 | 54.971 | 48.137 | 23.861 | 0 | 0 | 52.793 | 35.541 | [5 empty] | 0 | 1.037 | 138 | 2.39 | 2.1966 | 0.54495 | 0.3871 | 1.8095 | 75.7119
2006-05-03 | 22:33 | 0 | 21.331 | 1 | 1 | 0 | 25.691 | 26.944 | 25.62 | 24.896 | 14.075 | 24.318 | 14.47 | 0 | 0 | 57.35 | 54.971 | 48.23 | 23.837 | 0 | 0 | 52.77 | 35.517 | [5 empty] | 0 | 0.795 | 139 | 2.3827 | 2.1897 | 0.54465 | 0.3871 | 1.8026 | 75.6528
2006-05-03 | 22:34 | 0 | 21.36 | 0 | 1 | 0 | 25.745 | 26.613 | 25.674 | 25.166 | 15.835 | 24.421 | 14.475 | 0 | 0 | 57.354 | 54.952 | 48.165 | 23.866 | 0 | 0 | 52.821 | 35.498 | [5 empty] | 0 | 0.579 | 140 | 2.3813 | 2.1883 | 0.54459 | 0.3871 | 1.8012 | 75.641
2006-05-03 | 22:35 | 1 | 21.36 | 0 | 1 | 0 | 32.007 | 26.419 | 25.624 | 25.264 | 20.519 | 24.347 | 14.475 | 0 | 0 | 57.377 | 54.999 | 48.097 | 23.866 | 0 | 0 | 52.775 | 35.498 | [5 empty] | 21.36 | 6.743 | 141 | 2.3813 | 2.1883 | 0.54459 | 0.3871 | 1.8012 | 75.641
2006-05-03 | 22:36 | 0 | 21.331 | 0 | 1 | 0 | 54.604 | 26.245 | 25.644 | 25.426 | 16.989 | 24.271 | 14.372 | 1 | 0 | 57.284 | 54.947 | 48.116 | 23.861 | 0 | 0 | 52.747 | 35.469 | [5 empty] | 0 | 29.178 | 142 | 2.4113 | 2.2168 | 0.54581 | 0.3871 | 1.8297 | 75.8825
2006-05-03 | 22:37 | 0 | 21.451 | 0 | 0 | 0 | 42.707 | 26.463 | 25.764 | 25.521 | 15.36 | 24.511 | 14.47 | 0 | 0 | 57.395 | 55.062 | 48.16 | 23.957 | 0 | 0 | 52.861 | 35.562 | [5 empty] | 0 | 17.186 | 143 | 2.3827 | 2.1897 | 0.54465 | 0.3871 | 1.8026 | 75.6528
2006-05-03 | 22:38 | 0 | 21.476 | 0 | 1 | 0 | 33.003 | 31.063 | 25.764 | 25.475 | 14.719 | 24.487 | 14.372 | 0 | 0 | 57.373 | 55.062 | 48.16 | 24.006 | 0 | 0 | 52.861 | 35.541 | [5 empty] | 0 | 7.528 | 144 | 2.4113 | 2.2168 | 0.54581 | 0.3871 | 1.8297 | 75.8825
2006-05-03 | 22:39 | 0 | 21.505 | 0 | 1 | 0 | 29.285 | 45.023 | 25.745 | 25.674 | 14.475 | 24.661 | 14.402 | 0 | 0 | 57.446 | 55.067 | 48.349 | 24.011 | 0 | 0 | 52.912 | 35.591 | [5 empty] | 0 | 3.611 | 145 | 2.4025 | 2.2085 | 0.54545 | 0.3871 | 1.8214 | 75.8127
2006-05-03 | 22:40 | 0 | 21.427 | 0 | 1 | 0 | 27.812 | 43.059 | 25.811 | 25.521 | 14.1 | 24.68 | 14.397 | 1 | 0 | 57.441 | 55.039 | 48.345 | 24.006 | 0 | 0 | 52.861 | 35.586 | [5 empty] | 0 | 2.291 | 146 | 2.404 | 2.2099 | 0.54551 | 0.3871 | 1.8228 | 75.8244
2006-05-03 | 22:41 | 0 | 21.53 | 0 | 1 | 0 | 27.238 | 35.804 | 25.889 | 25.575 | 14.08 | 24.492 | 14.402 | 0 | 0 | 57.423 | 55.113 | 48.279 | 24.036 | 0 | 0 | 52.889 | 35.639 | [5 empty] | 0 | 1.663 | 147 | 2.4025 | 2.2085 | 0.54545 | 0.3871 | 1.8214 | 75.8127
2006-05-03 | 22:42 | 0 | 21.356 | 0 | 1 | 0 | 26.895 | 31.472 | 26.076 | 25.499 | 13.829 | 24.487 | 14.299 | 0 | 0 | 57.284 | 54.924 | 48.093 | 23.884 | 0 | 0 | 52.77 | 35.445 | [5 empty] | 0 | 1.396 | 148 | 2.4325 | 2.237 | 0.54667 | 0.3871 | 1.8499 | 76.05
2006-05-03 | 22:43 | 0 | 21.356 | 0 | 1 | 0 | 26.75 | 29.45 | 26.005 | 25.595 | 13.778 | 24.271 | 14.299 | 0 | 0 | 57.238 | 54.901 | 48.116 | 23.861 | 0 | 0 | 52.723 | 35.421 | [5 empty] | 0 | 1.155 | 149 | 2.4325 | 2.237 | 0.54667 | 0.3871 | 1.8499 | 76.05
2006-05-03 | 22:44 | 0 | 21.385 | 0 | 1 | 0 | 26.613 | 28.442 | 26.274 | 25.575 | 13.809 | 24.347 | 14.304 | 0 | 0 | 57.334 | 54.929 | 48.121 | 23.891 | 0 | 0 | 52.728 | 35.474 | [5 empty] | 0 | 1.038 | 150 | 2.4311 | 2.2357 | 0.54661 | 0.3871 | 1.8486 | 76.0386
2006-05-03 | 22:45 | 0 | 21.356 | 1 | 1 | 0 | 26.559 | 27.907 | 26.174 | 25.764 | 13.706 | 24.293 | 14.249 | 0 | 0 | 57.238 | 54.901 | 48.069 | 23.884 | 0 | 0 | 52.7 | 35.399 | [5 empty] | 0 | 0.795 | 151 | 2.4471 | 2.2509 | 0.54726 | 0.3871 | 1.8638 | 76.1631
2006-05-03 | 22:46 | 0 | 21.331 | 0 | 1 | 0 | 28.148 | 27.473 | 26.029 | 25.764 | 20.973 | 24.222 | 14.321 | 0 | 0 | 57.215 | 54.877 | 48.184 | 24.006 | 0 | 0 | 52.793 | 35.376 | [5 empty] | 0 | 2.384 | 152 | 2.4261 | 2.2309 | 0.54641 | 0.3871 | 1.8439 | 75.9998
2006-05-03 | 22:47 | 0 | 21.307 | 0 | 1 | 0 | 57.507 | 27.378 | 25.931 | 25.786 | 17.532 | 24.342 | 14.198 | 1 | 0 | 57.284 | 54.833 | 48.046 | 23.837 | 0 | 0 | 52.677 | 35.328 | [5 empty] | 0 | 31.721 | 153 | 2.4619 | 2.265 | 0.54786 | 0.3871 | 1.8779 | 76.277
2006-05-03 | 22:48 | 0 | 21.38 | 0 | 0 | 1 | 52.38 | 27.208 | 25.98 | 25.909 | 15.852 | 24.318 | 14.198 | 1 | 0 | 57.352 | 54.88 | 48.002 | 23.886 | 0 | 0 | 52.702 | 35.376 | [5 empty] | 0 | 26.471 | 154 | 2.4619 | 2.265 | 0.54786 | 0.3871 | 1.8779 | 76.277
2006-05-03 | 22:49 | 0 | 21.356 | 0 | 1 | 0 | 38.337 | 27.667 | 25.835 | 25.909 | 14.817 | 24.487 | 14.198 | 0 | 0 | 57.24 | 54.88 | 48.139 | 23.861 | 0 | 0 | 52.77 | 35.352 | [5 empty] | 0 | 12.428 | 0 | 2.4619 | 2.265 | 0.54786 | 0.3871 | 1.8779 | 76.277
2006-05-03 | 22:50 | 0 | 21.324 | 0 | 1 | 0 | 31.826 | 36.591 | 25.803 | 25.948 | 14.289 | 24.286 | 14.118 | 0 | 0 | 57.165 | 54.805 | 48.132 | 23.83 | 0 | 0 | 52.695 | 35.344 | [5 empty] | 0 | 5.878 | 1 | 2.4852 | 2.2871 | 1.0189 | 0.85714 | 1.43 | 57.5395
2006-05-03 | 22:51 | 0 | 21.38 | 0 | 1 | 0 | 29.234 | 47.749 | 25.764 | 25.813 | 13.952 | 24.391 | 14.15 | 0 | 0 | 57.195 | 54.812 | 48.048 | 23.861 | 0 | 0 | 52.793 | 35.352 | [5 empty] | 0 | 3.421 | 2 | 2.4759 | 2.2783 | 1.0185 | 0.85714 | 1.4211 | 57.3983
2006-05-03 | 22:52 | 0 | 21.476 | 0 | 1 | 0 | 28.292 | 42.731 | 25.909 | 25.86 | 13.952 | 24.511 | 14.299 | 0 | 0 | 57.375 | 54.973 | 48.186 | 23.982 | 0 | 0 | 52.817 | 35.517 | [5 empty] | 0 | 2.432 | 3 | 2.4325 | 2.237 | 1.0167 | 0.85714 | 1.3799 | 56.7267
2006-05-03 | 22:53 | 0 | 21.444 | 0 | 1 | 0 | 27.684 | 35.957 | 25.997 | 25.757 | 13.796 | 24.6 | 14.191 | 0 | 0 | 57.345 | 54.964 | 48.293 | 23.999 | 0 | 0 | 52.786 | 35.462 | [5 empty] | 0 | 1.927 | 4 | 2.464 | 2.2669 | 1.018 | 0.85714 | 1.4098 | 57.2159
2006-05-03 | 22:54 | 0 | 21.429 | 0 | 1 | 0 | 27.473 | 32.171 | 26.125 | 25.764 | 13.829 | 24.511 | 14.223 | 0 | 0 | 57.329 | 55.018 | 48.207 | 24.006 | 0 | 0 | 52.863 | 35.517 | [5 empty] | 0 | 1.709 | 5 | 2.4547 | 2.2581 | 1.0176 | 0.85714 | 1.4009 | 57.0722
2006-05-03 | 22:55 | 0 | 21.444 | 0 | 1 | 0 | 27.25 | 30.261 | 26.166 | 25.781 | 13.746 | 24.504 | 14.166 | 0 | 0 | 57.3 | 54.987 | 48.2 | 23.95 | 0 | 0 | 52.81 | 35.51 | [5 empty] | 0 | 1.469 | 6 | 2.4713 | 2.2739 | 1.0183 | 0.85714 | 1.4167 | 57.3274
2006-05-03 | 22:56 | 0 | 21.5 | 0 | 0 | 0 | 27.113 | 29.256 | 26.294 | 25.835 | 13.706 | 24.536 | 14.223 | 0 | 0 | 57.352 | 55.041 | 48.254 | 24.006 | 0 | 0 | 52.817 | 35.565 | [5 empty] | 0 | 1.278 | 7 | 2.4547 | 2.2581 | 1.0176 | 0.85714 | 1.4009 | 57.0722
2006-05-03 | 22:57 | 0 | 21.373 | 1 | 1 | 0 | 27.13 | 28.43 | 26.237 | 25.708 | 22.287 | 24.384 | 14.093 | 0 | 0 | 57.211 | 54.849 | 48.062 | 23.854 | 0 | 0 | 52.672 | 35.392 | [5 empty] | 0 | 1.422 | 8 | 2.4925 | 2.2941 | 1.0191 | 0.85714 | 1.4369 | 57.6491
2006-05-03 | 22:58 | 0 | 21.38 | 0 | 1 | 0 | 54.124 | 28.148 | 26.125 | 25.789 | 18.15 | 24.295 | 14.025 | 1 | 0 | 57.217 | 54.835 | 48.025 | 23.837 | 0 | 0 | 52.702 | 35.423 | [5 empty] | 0 | 17.247 | 9 | 2.5359 | 2.3353 | 1.0209 | 0.85714 | 1.4782 | 58.2891
2006-05-03 | 22:59 | 0 | 21.299 | 0 | 1 | 0 | 58.534 | 27.829 | 25.924 | 25.973 | 15.747 | 24.31 | 13.944 | 1 | 0 | 57.188 | 54.826 | 48.018 | 23.805 | 0 | 0 | 52.625 | 35.368 | [5 empty] | 0 | 7.94 | 10 | 2.5336 | 2.3331 | 1.0208 | 0.85714 | 1.4759 | 58.2553
2006-05-03 | 23:00 | 0 | 21.348 | 0 | 0 | 0 | 43.075 | 27.684 | 25.877 | 25.828 | 14.882 | 24.359 | 13.944 | 0 | 0 | 57.211 | 54.782 | 47.995 | 23.805 | 0 | 0 | 52.625 | 35.392 | [5 empty] | 0 | 4.311 | 11 | 2.5432 | 2.3422 | 1.0212 | 0.85714 | 1.4851 | 58.3944
2006-05-03 | 23:01 | 0 | 21.356 | 0 | 1 | 0 | 33.849 | 31.377 | 25.909 | 25.909 | 14.321 | 24.511 | 13.952 | 0 | 0 | 57.286 | 54.789 | 48.002 | 23.812 | 0 | 0 | 52.656 | 35.423 | [5 empty] | 0 | 2.793 | 12 | 2.5577 | 2.3561 | 1.0218 | 0.85714 | 1.4989 | 58.6031
2006-05-03 | 23:02 | 0 | 21.348 | 0 | 1 | 0 | 30.068 | 45.495 | 25.828 | 25.757 | 14.017 | 24.384 | 13.919 | 0 | 0 | 57.165 | 54.782 | 48.109 | 23.805 | 0 | 0 | 52.581 | 35.416 | [5 empty] | 0 | 2.121 | 13 | 2.579 | 2.3763 | 1.0227 | 0.85714 | 1.5191 | 58.9035
2006-05-03 | 23:03 | 0 | 21.324 | 0 | 1 | 0 | 28.525 | 46.321 | 25.757 | 25.732 | 13.796 | 24.504 | 13.869 | 0 | 0 | 57.144 | 54.758 | 48.018 | 23.805 | 0 | 0 | 52.625 | 35.368 | [5 empty] | 0 | 1.807 | 14 | 2.579 | 2.3763 | 1.0227 | 0.85714 | 1.5191 | 58.9035
2006-05-03 | 23:04 | 0 | 21.299 | 0 | 1 | 0 | 27.78 | 38.822 | 25.828 | 25.659 | 13.623 | 24.504 | 13.796 | 0 | 0 | 57.144 | 54.782 | 47.971 | 23.805 | 0 | 0 | 52.604 | 35.368 | [5 empty] | 0 | 1.638 | 15 | 2.565 | 2.363 | 1.0221 | 0.85714 | 1.5058 | 58.7065
2006-05-03 | 23:05 | 0 | 21.275 | 0 | 1 | 0 | 27.419 | 33.699 | 25.902 | 25.612 | 13.623 | 24.359 | 13.796 | 0 | 0 | 57.122 | 54.735 | 48.109 | 23.781 | 0 | 0 | 52.604 | 35.321 | [5 empty] | 0 | 1.398 | 16 | 2.5432 | 2.3422 | 1.0212 | 0.85714 | 1.4851 | 58.3944
2006-05-03 | 23:06 | 0 | 21.275 | 0 | 1 | 0 | 27.226 | 30.985 | 25.997 | 25.588 | 13.424 | 24.359 | 13.844 | 1 | 0 | 57.144 | 54.758 | 48.041 | 23.781 | 0 | 0 | 52.557 | 35.321 | [5 empty] | 21.459 | 1.133 | 17 | 2.5388 | 2.3381 | 1.021 | 0.85714 | 1.4809 | 58.3313
2006-05-03 | 23:07 | 0 | 21.419 | 0 | 1 | 0 | 27.13 | 29.707 | 26.117 | 25.732 | 13.597 | 24.479 | 13.919 | 0 | 0 | 57.277 | 54.873 | 48.086 | 23.925 | 0 | 0 | 52.695 | 35.438 | [5 empty] | 0 | 23.795 | 18 | 2.5315 | 2.3311 | 1.0207 | 0.85714 | 1.474 | 58.2257
2006-05-03 | 23:08 | 1 | 21.459 | 0 | 0 | 0 | 27.096 | 28.974 | 26.35 | 25.963 | 23.555 | 24.734 | 13.934 | 0 | 0 | 57.293 | 54.889 | 48.079 | 23.964 | 0 | 0 | 52.756 | 35.478 | [5 empty] | 0 | 32.45 | 19 | 2.5388 | 2.3381 | 1.021 | 0.85714 | 1.4809 | 58.3313
2006-05-03 | 23:09 | 0 | 21.459 | 1 | 1 | 0 | 49.638 | 28.518 | 26.326 | 25.843 | 18.502 | 24.543 | 13.959 | 0 | 0 | 57.27 | 54.866 | 48.24 | 23.94 | 0 | 0 | 52.756 | 35.431 | [5 empty] | 0 | 21.161 | 20 | 2.5674 | 2.3652 | 1.0222 | 0.85714 | 1.5081 | 58.7395
2006-05-03 | 23:10 | 0 | 21.434 | 0 | 1 | 0 | 58.413 | 28.059 | 26.206 | 25.963 | 15.86 | 24.639 | 13.934 | 1 | 0 | 57.316 | 54.866 | 48.102 | 23.964 | 0 | 0 | 52.733 | 35.478 | [5 empty] | 0 | 9.537 | 21 | 2.5819 | 2.379 | 1.0228 | 0.85714 | 1.5219 | 58.9443
2006-05-03 | 23:11 | 0 | 21.434 | 0 | 1 | 0 | 47.367 | 27.915 | 26.036 | 26.206 | 14.995 | 24.688 | 13.836 | 0 | 0 | 57.316 | 54.912 | 48.079 | 23.915 | 0 | 0 | 52.709 | 35.478 | [5 empty] | 0 | 4.553 | 22 | 2.6134 | 2.4089 | 1.024 | 0.85714 | 1.5518 | 59.3788
2006-05-03 | 23:12 | 0 | 21.363 | 0 | 1 | 0 | 35.524 | 29.697 | 25.892 | 25.987 | 14.329 | 24.71 | 13.786 | 0 | 0 | 57.181 | 54.728 | 48.079 | 23.844 | 0 | 0 | 52.641 | 35.313 | [5 empty] | 0 | 2.788 | 23 | 2.5892 | 2.386 | 1.0231 | 0.85714 | 1.5288 | 59.0458
2006-05-03 | 23:13 | 0 | 21.307 | 0 | 1 | 0 | 30.582 | 43.365 | 25.74 | 26.029 | 13.949 | 24.558 | 13.678 | 0 | 0 | 57.128 | 54.698 | 48.048 | 23.859 | 0 | 0 | 52.588 | 35.282 | [5 empty] | 0 | 2.001 | 24 | 2.5892 | 2.386 | 1.0231 | 0.85714 | 1.5288 | 59.0458
2006-05-03 | 23:14 | 0 | 21.307 | 0 | 1 | 0 | 28.631 | 46.06 | 25.818 | 25.843 | 13.663 | 24.59 | 13.761 | 1 | 0 | 57.135 | 54.728 | 48.009 | 23.82 | 0 | 0 | 52.595 | 35.337 | [5 empty] | 0 | 1.638 | 25 | 2.6419 | 2.4361 | 1.0252 | 0.85714 | 1.5789 | 59.7642
2006-05-03 | 23:15 | 0 | 21.338 | 0 | 1 | 0 | 27.844 | 38.32 | 25.818 | 25.843 | 13.514 | 24.59 | 13.761 | 0 | 0 | 57.135 | 54.728 | 48.079 | 23.82 | 0 | 0 | 52.618 | 35.337 | [5 empty] | 0 | 1.468 | 26 | 2.6632 | 2.4563 | 1.0261 | 0.85714 | 1.5991 | 60.0459
2006-05-03 | 23:16 | 0 | 21.282 | 0 | 0 | 0 | 27.353 | 33.027 | 25.909 | 25.715 | 13.431 | 24.582 | 13.58 | 0 | 0 | 57.128 | 54.698 | 47.934 | 23.788 | 0 | 0 | 52.588 | 35.328 | [5 empty] | 0 | 1.299 | 27 | 2.6273 | 2.4222 | 1.0246 | 0.85714 | 1.5651 | 59.5686
2006-05-03 | 23:17 | 0 | 21.307 | 0 | 1 | 0 | 27.088 | 30.484 | 26.005 | 25.62 | 13.53 | 24.511 | 13.507 | 0 | 0 | 57.151 | 54.698 | 47.91 | 23.763 | 0 | 0 | 52.588 | 35.306 | [5 empty] | 0 | 1.132 | 28 | 2.6177 | 2.4131 | 1.0242 | 0.85714 | 1.5559 | 59.4384
2006-05-03 | 23:18 | 0 | 21.307 | 0 | 1 | 0 | 26.919 | 29.209 | 26.029 | 25.62 | 13.359 | 24.656 | 13.63 | 0 | 0 | 57.128 | 54.698 | 47.934 | 23.763 | 0 | 0 | 52.611 | 35.306 | [5 empty] | 0 | 21.343 | 29 | 2.6177 | 2.4131 | 1.0242 | 0.85714 | 1.5559 | 59.4384
2006-05-03 | 23:19 | 0 | 21.338 | 0 | 1 | 0 | 26.904 | 28.469 | 26.012 | 25.772 | 21.843 | 24.519 | 13.663 | 0 | 0 | 57.135 | 54.728 | 48.079 | 23.82 | 0 | 0 | 52.618 | 35.337 | [5 empty] | 0 | 25.512 | 30 | 2.6565 | 2.4499 | 1.0258 | 0.85714 | 1.5928 | 59.9576
2006-05-03 | 23:20 | 0 | 21.314 | 0 | 1 | 0 | 47.161 | 28.01 | 25.941 | 25.818 | 18.701 | 24.494 | 13.663 | 0 | 0 | 57.158 | 54.705 | 48.079 | 23.82 | 0 | 0 | 52.618 | 35.359 | [5 empty] | 0 | 10.852 | 31 | 2.5842 | 2.3812 | 1.0229 | 0.85714 | 1.5241 | 58.9768
2006-05-03 | 23:21 | 0 | 21.402 | 1 | 1 | 0 | 51.372 | 27.667 | 25.955 | 25.86 | 15.925 | 24.487 | 13.53 | 1 | 0 | 57.106 | 54.674 | 47.887 | 23.837 | 0 | 0 | 52.564 | 35.352 | [5 empty] | 0 | 4.816 | 32 | 2.5988 | 2.3951 | 1.0235 | 0.85714 | 1.5379 | 59.179
2006-05-03 | 23:22 | 0 | 21.451 | 0 | 1 | 0 | 36.832 | 29.185 | 26.051 | 25.98 | 14.814 | 24.656 | 13.778 | 0 | 0 | 57.197 | 54.789 | 48.002 | 23.908 | 0 | 0 | 52.702 | 35.493 | [5 empty] | 0 | 2.676 | 33 | 2.5936 | 2.3901 | 1.0232 | 0.85714 | 1.533 | 59.1065
2006-05-03 | 23:23 | 0 | 21.427 | 0 | 1 | 0 | 30.725 | 43.437 | 25.931 | 25.909 | 14.296 | 24.727 | 13.728 | 0 | 0 | 57.22 | 54.789 | 48.072 | 23.933 | 0 | 0 | 52.679 | 35.493 | [5 empty] | 0 | 1.977 | 34 | 2.5842 | 2.3812 | 1.0229 | 0.85714 | 1.5241 | 58.9768
2006-05-03 | 23:24 | 0 | 21.395 | 0 | 2 | 0 | 28.479 | 44.762 | 25.877 | 25.803 | 13.942 | 24.695 | 13.746 | 1 | 0 | 57.144 | 54.782 | 48.041 | 23.876 | 0 | 0 | 52.672 | 35.486 | [5 empty] | 0 | 1.518 | 35 | 2.6134 | 2.4089 | 1.024 | 0.85714 | 1.5518 | 59.3788
2006-05-03 | 23:25 | 0 | 21.476 | 0 | 1 | 0 | 27.763 | 36.646 | 26.051 | 25.786 | 13.826 | 24.703 | 13.778 | 0 | 0 | 57.151 | 54.789 | 48.139 | 23.908 | 0 | 0 | 52.634 | 35.469 | [5 empty] | 0 | 1.373 | 36 | 2.6346 | 2.4291 | 1.0249 | 0.85714 | 1.572 | 59.6667
2006-05-03 | 23:26 | 0 | 21.451 | 0 | 1 | 0 | 27.329 | 32.002 | 25.98 | 25.811 | 13.728 | 24.678 | 13.678 | 0 | 0 | 57.174 | 54.765 | 48.025 | 23.933 | 0 | 0 | 52.634 | 35.469 | [5 empty] | 0 | 1.083 | 37 | 2.6477 | 2.4416 | 1.0254 | 0.85714 | 1.5844 | 59.8418
2006-05-03 | 23:27 | 0 | 21.331 | 0 | 1 | 0 | 26.968 | 29.761 | 26.005 | 25.595 | 13.482 | 24.607 | 13.605 | 0 | 0 | 57.106 | 54.698 | 47.978 | 23.788 | 0 | 0 | 52.543 | 35.352 | [5 empty] | 0 | 1.084 | 38 | 2.6501 | 2.4438 | 1.0255 | 0.85714 | 1.5867 | 59.8728
2006-05-03 | 23:28 | 0 | 21.309 | 0 | 1 | 0 | 26.801 | 28.68 | 25.982 | 25.718 | 13.434 | 24.536 | 13.56 | 0 | 0 | 57.083 | 54.628 | 47.934 | 23.766 | 0 | 0 | 52.541 | 35.33 | [5 empty] | 0 | 0.89 | 39 | 2.6501 | 2.4438 | 1.0255 | 0.85714 | 1.5867 | 59.8728
2006-05-03 | 23:29 | 0 | 21.255 | 0 | 1 | 0 | 26.723 | 28.072 | 26.049 | 25.639 | 13.404 | 24.506 | 13.552 | 0 | 0 | 57.078 | 54.646 | 47.95 | 23.761 | 0 | 0 | 52.49 | 35.301 | [5 empty] | 0 | 18.212 | 40 | 2.6477 | 2.4416 | 1.0254 | 0.85714 | 1.5844 | 59.8418
2006-05-03 | 23:30 | 0 | 21.333 | 0 | 1 | 0 | 26.583 | 27.79 | 25.982 | 25.693 | 19.578 | 24.386 | 13.552 | 0 | 0 | 57.033 | 54.623 | 47.927 | 23.736 | 0 | 0 | 52.445 | 35.301 | [5 empty] | 0 | 24.163 | 41 | 2.6565 | 2.4499 | 1.0258 | 0.85714 | 1.5928 | 59.9576
2006-05-03 | 23:31 | 0 | 21.309 | 0 | 1 | 0 | 44.001 | 27.451 | 26.007 | 25.789 | 19.312 | 24.536 | 13.56 | 0 | 0 | 57.106 | 54.651 | 47.84 | 23.766 | 0 | 0 | 52.541 | 35.306 | [5 empty] | 0 | 10.599 | 42 | 2.6786 | 2.4709 | 1.0267 | 0.85714 | 1.6138 | 60.2476
2006-05-03 | 23:32 | 0 | 21.304 | 0 | 1 | 0 | 49.876 | 27.228 | 25.879 | 25.713 | 16.121 | 24.411 | 13.53 | 1 | 0 | 57.01 | 54.6 | 47.836 | 23.712 | 0 | 0 | 52.445 | 35.349 | [5 empty] | 0 | 4.335 | 43 | 2.664 | 2.4571 | 1.0261 | 0.85714 | 1.5999 | 60.0574
2006-05-03 | 23:33 | 0 | 21.304 | 1 | 1 | 0 | 36.287 | 28.915 | 25.833 | 25.688 | 14.688 | 24.386 | 13.454 | 0 | 0 | 57.078 | 54.555 | 47.768 | 23.712 | 0 | 0 | 52.469 | 35.325 | [5 empty] | 0 | 2.53 | 44 | 2.6565 | 2.4499 | 1.0258 | 0.85714 | 1.5928 | 59.9576
2006-05-03 | 23:34 | 0 | 21.304 | 0 | 1 | 0 | 30.264 | 43.384 | 25.953 | 25.929 | 14.12 | 24.386 | 13.504 | 0 | 0 | 56.989 | 54.555 | 47.859 | 23.736 | 0 | 0 | 52.445 | 35.325 | [5 empty] | 0 | 1.736 | 45 | 2.664 | 2.4571 | 1.0261 | 0.85714 | 1.5999 | 60.0574
2006-05-03 | 23:35 | 0 | 21.28 | 0 | 1 | 0 | 28.145 | 43.291 | 25.759 | 25.615 | 13.874 | 24.411 | 13.53 | 0 | 0 | 57.033 | 54.576 | 47.927 | 23.736 | 0 | 0 | 52.399 | 35.349 | [5 empty] | 0 | 1.444 | 46 | 2.6279 | 2.4228 | 1.0246 | 0.85714 | 1.5656 | 59.5765
2006-05-03 | 23:36 | 0 | 21.28 | 0 | 2 | 0 | 27.351 | 35.349 | 25.929 | 25.615 | 13.577 | 24.46 | 13.504 | 1 | 0 | 57.01 | 54.555 | 47.768 | 23.712 | 0 | 0 | 52.422 | 35.325 | [5 empty] | 0 | 1.277 | 47 | 2.6279 | 2.4228 | 1.0246 | 0.85714 | 1.5656 | 59.5765
2006-05-03 | 23:37 | 0 | 21.4 | 0 | 1 | 0 | 27.108 | 31.203 | 26.073 | 25.664 | 13.479 | 24.555 | 13.628 | 0 | 0 | 57.078 | 54.691 | 47.906 | 23.832 | 0 | 0 | 52.513 | 35.419 | [5 empty] | 0 | 0.988 | 48 | 2.6206 | 2.4158 | 1.0243 | 0.85714 | 1.5587 | 59.4779
2006-05-03 | 23:38 | 0 | 21.353 | 0 | 1 | 0 | 26.941 | 29.374 | 26.122 | 25.664 | 13.381 | 24.555 | 13.628 | 0 | 0 | 57.055 | 54.67 | 47.927 | 23.881 | 0 | 0 | 52.536 | 35.419 | [5 empty] | 0 | 0.868 | 49 | 2.6501 | 2.4438 | 1.0255 | 0.85714 | 1.5867 | 59.8728
2006-05-03 | 23:39 | 0 | 21.375 | 0 | 1 | 0 | 26.892 | 28.53 | 26.338 | 25.904 | 13.331 | 24.506 | 13.653 | 0 | 0 | 57.078 | 54.67 | 47.882 | 23.881 | 0 | 0 | 52.56 | 35.443 | [5 empty] | 0 | 0.698 | 50 | 2.6303 | 2.425 | 1.0247 | 0.85714 | 1.5678 | 59.6079
2006-05-03 | 23:40 | 0 | 21.424 | 0 | 1 | 0 | 26.747 | 27.976 | 26.267 | 25.879 | 13.258 | 24.651 | 13.552 | 0 | 0 | 57.078 | 54.67 | 48.088 | 23.906 | 0 | 0 | 52.56 | 35.443 | [5 empty] | 21.304 | 12.917 | 51 | 2.6428 | 2.4369 | 1.0252 | 0.85714 | 1.5797 | 59.7759
2006-05-03 | 23:41 | 0 | 21.368 | 0 | 1 | 0 | 26.595 | 27.606 | 26.161 | 25.897 | 17.323 | 24.474 | 13.62 | 0 | 0 | 57.049 | 54.639 | 47.896 | 23.849 | 0 | 0 | 52.553 | 35.411 | [5 empty] | 0 | 24.8 | 52 | 2.6501 | 2.4438 | 1.0255 | 0.85714 | 1.5867 | 59.8728
2006-05-03 | 23:42 | 1 | 21.304 | 0 | 1 | 0 | 38.99 | 27.397 | 26.024 | 26.073 | 19.802 | 24.34 | 13.577 | 0 | 0 | 56.966 | 54.509 | 47.812 | 23.736 | 0 | 0 | 52.469 | 35.325 | [5 empty] | 0 | 10.078 | 53 | 2.6355 | 2.43 | 1.0249 | 0.85714 | 1.5728 | 59.6784
2006-05-03 | 23:43 | 0 | 21.329 | 0 | 1 | 0 | 50.679 | 27.086 | 26.049 | 25.879 | 16.147 | 24.46 | 13.552 | 1 | 0 | 56.966 | 54.509 | 47.768 | 23.712 | 0 | 0 | 52.445 | 35.325 | [5 empty] | 0 | 4.191 | 54 | 2.6279 | 2.4228 | 1.0246 | 0.85714 | 1.5656 | 59.5765
2006-05-03 | 23:44 | 0 | 21.304 | 1 | 1 | 0 | 35.911 | 29.638 | 25.904 | 25.833 | 14.739 | 24.411 | 13.602 | 0 | 0 | 57.01 | 54.509 | 47.768 | 23.712 | 0 | 0 | 52.445 | 35.301 | [5 empty] | 0 | 2.239 | 55 | 2.6521 | 2.4457 | 1.0256 | 0.85714 | 1.5886 | 59.8998
2006-05-03 | 23:45 | 0 | 21.329 | 0 | 2 | 0 | 29.999 | 44.417 | 25.929 | 25.808 | 13.899 | 24.34 | 13.628 | 0 | 0 | 56.921 | 54.485 | 47.768 | 23.712 | 0 | 0 | 52.399 | 35.301 | [5 empty] | 0 | 1.638 | 56 | 2.6734 | 2.466 | 1.0265 | 0.85714 | 1.6088 | 60.1794
2006-05-03 | 23:46 | 0 | 21.272 | 0 | 1 | 0 | 28.04 | 41.521 | 25.946 | 25.801 | 13.519 | 24.33 | 13.545 | 1 | 0 | 56.937 | 54.478 | 47.691 | 23.729 | 0 | 0 | 52.392 | 35.222 | [5 empty] | 0 | 1.373 | 57 | 2.7057 | 2.4967 | 1.0278 | 0.85714 | 1.6395 | 60.596
2006-05-03 | 23:47 | 0 | 21.272 | 0 | 1 | 0 | 27.319 | 34.141 | 25.992 | 25.681 | 13.497 | 24.283 | 13.472 | 0 | 0 | 56.891 | 54.478 | 47.805 | 23.705 | 0 | 0 | 52.322 | 35.246 | [5 empty] | 0 | 0.772 | 58 | 2.6835 | 2.4756 | 1.0269 | 0.85714 | 1.6185 | 60.3118
2006-05-03 | 23:48 | 0 | 21.189 | 0 | 1 | 0 | 26.946 | 30.413 | 26.007 | 25.573 | 13.19 | 24.249 | 13.361 | 0 | 0 | 56.836 | 54.397 | 47.749 | 23.646 | 0 | 0 | 52.266 | 35.165 | [5 empty] | 0 | 0.939 | 59 | 2.7057 | 2.4967 | 1.0278 | 0.85714 | 1.6395 | 60.596
2006-05-03 | 23:49 | 0 | 21.189 | 0 | 1 | 0 | 26.681 | 28.873 | 26.247 | 25.909 | 13.165 | 24.32 | 13.437 | 0 | 0 | 56.791 | 54.376 | 47.679 | 23.621 | 0 | 0 | 52.289 | 35.234 | [5 empty] | 0 | 0.748 | 60 | 2.6984 | 2.4898 | 1.0275 | 0.85714 | 1.6326 | 60.503
2006-05-03 | 23:50 | 0 | 21.262 | 0 | 1 | 0 | 26.632 | 28.101 | 26.176 | 25.693 | 13.042 | 24.249 | 13.361 | 0 | 0 | 56.791 | 54.352 | 47.703 | 23.575 | 0 | 0 | 52.289 | 35.141 | [5 empty] | 0 | 0.554 | 61 | 2.6699 | 2.4626 | 1.0263 | 0.85714 | 1.6055 | 60.1337
2006-05-03 | 23:51 | 0 | 21.189 | 0 | 1 | 0 | 26.561 | 27.571 | 26.152 | 25.813 | 12.992 | 24.2 | 13.386 | 0 | 0 | 56.814 | 54.352 | 47.703 | 23.67 | 0 | 0 | 52.312 | 35.141 | [5 empty] | 0 | 8.119 | 62 | 2.655 | 2.4485 | 1.0257 | 0.85714 | 1.5914 | 59.9384
2006-05-03 | 23:52 | 0 | 21.284 | 0 | 1 | 0 | 26.586 | 27.5 | 26.198 | 26.032 | 14.301 | 24.295 | 13.484 | 0 | 0 | 56.903 | 54.49 | 47.887 | 23.741 | 0 | 0 | 52.357 | 35.234 | [5 empty] | 0 | 25.445 | 63 | 2.6763 | 2.4687 | 1.0266 | 0.85714 | 1.6116 | 60.2173
2006-05-03 | 23:53 | 0 | 21.309 | 0 | 2 | 0 | 34.366 | 27.235 | 26.127 | 26.247 | 19.905 | 24.44 | 13.535 | 0 | 0 | 56.925 | 54.49 | 47.794 | 23.741 | 0 | 0 | 52.403 | 35.258 | [5 empty] | 0 | 10.757 | 64 | 2.6699 | 2.4626 | 1.0263 | 0.85714 | 1.6055 | 60.1337
2006-05-03 | 23:54 | 0 | 21.309 | 0 | 1 | 0 | 51.668 | 27.162 | 26.223 | 26.223 | 16.252 | 24.369 | 13.462 | 1 | 0 | 56.925 | 54.49 | 47.794 | 23.766 | 0 | 0 | 52.427 | 35.282 | [5 empty] | 0 | 4.408 | 65 | 2.6911 | 2.4828 | 1.0272 | 0.85714 | 1.6257 | 60.4096
2006-05-03 | 23:55 | 0 | 21.333 | 0 | 1 | 0 | 36.811 | 28.873 | 26.198 | 26.054 | 14.523 | 24.345 | 13.484 | 0 | 0 | 56.948 | 54.443 | 47.817 | 23.766 | 0 | 0 | 52.448 | 35.282 | [5 empty] | 0 | 2.168 | 66 | 2.6763 | 2.4687 | 1.0266 | 0.85714 | 1.6116 | 60.2173
2006-05-03 | 23:56 | 0 | 21.333 | 1 | 1 | 0 | 30.462 | 43.341 | 26.176 | 26.054 | 13.904 | 24.44 | 13.411 | 0 | 0 | 56.925 | 54.467 | 47.749 | 23.766 | 0 | 0 | 52.427 | 35.282 | [5 empty] | 0 | 0 | 67 | 6.5964 | 6.195 | 1.0286 | 0.85714 | 5.3379 | 80.9208
2006-05-03 | 23:57 | 0 | 21.309 | 0 | 2 | 0 | 28.246 | 41.956 | 26.103 | 26.078 | 13.338 | 24.416 | 13.462 | 1 | 0 | 56.857 | 54.49 | 47.726 | 23.741 | 0 | 0 | 52.427 | 35.282 | [5 empty] | 1466.6352 | 9.5562 | 68 | 1.5539 | 1.4019 | 1.1854 | 0.85714 | 0.54471 | 35.0545
2006-05-03 | 23:58 | 0 | 21.213 | 0 | 1 | 0 | 27.38 | 34.459 | 26.152 | 25.838 | 13.017 | 24.44 | 13.288 | 0 | 0 | 56.836 | 54.352 | 47.635 | 23.597 | 0 | 0 | 52.333 | 35.141 | [5 empty] | 0 | 0 | 69 | 6.5964 | 6.195 | 0.98111 | 0.85714 | 5.3379 | 80.9208
2006-05-03 | 23:59 | 0 | 21.159 | 0 | 1 | 0 | 26.988 | 30.627 | 26.193 | 25.784 | 12.888 | 24.219 | 13.406 | 0 | 0 | 56.83 | 54.439 | 47.766 | 23.736 | 0 | 0 | 52.261 | 35.067
[29 empty] | #REF! | #VALUE! | 0 | #VALUE! | #VALUE! | 1.1854 | 0.85714 | #VALUE! | #VALUE!
2006-05-03 | 1440 | 71 | 20.6568 | 0.85 | 1951 | 19 | 39.7033 |  |  | 30.1471 | 24.0512 | 25.0903 | 17.3163 | 344 | 3 |  |  |  | 23.2222 | 2 | 0 |  |  | 11.254 | 4:43 | 24.031 | 13:43 | 12.777 | #REF!
|  | 1 | [18 empty] | 0 | [10 empty] | #VALUE! | #VALUE! |  | 20 | #VALUE! | #VALUE!