## Therm118
Windmill Logger - THERMAL2.IMS
File opened at 00:00:01 Sat 22 Oct 2005
File closed at 00:00:01 Sun 23 Oct 2005
Date | Time | Boiler_Gas | Gas_MeterT | Boiler_Elec | Boiler_Flow | Boiler_Heat | Boiler_FlowT | Rads_In | Rads_Out | Boiler_Retur | Flue_Gas | Kitchen | Outside | Rain_Gauge | DHW_Coil_Hea | DHW_Coil_In | DHW_Cylinder | DHW_Coil_Out | DHW_Ambient | DHW_Flow | DHW_Heat | DHW_Out | DHW_In | OT min | t OT min | OT max | t OT max | T swing | Wtd._Meter_T | Delta T | Time Interval | T.H. Plus | W.H.L + | Total Heat | Water Ht. | Gain + | Gain + %
Days | Secs | cubic_feet | Celsius | kWh | litres | kWh | Celsius | Celsius | Celsius | Celsius | Celsius | Celsius | Celsius | events | kWh | Celsius | Celsius | Celsius | Celsius | litres | kWh | Celsius | Celsius | Celsius | hh:mm:ss | Celsius | hh:mm:ss | Kelvin | Celsius |  | Minutes | kW | kW | kW | kW | kW | %
2005-10-22 | 0:00 | 0 | 19.535 | 0 | 2 | 1 | 48.279 | 47.957 | 29.332 | 29.452 | 26.635 | 24.538 | 14.254 | 1 | 0 | 58.924 | 56.638 | 50.181 | 21.262 | 0 | 0 | 54.24 | 35.426 | [5 empty] | 0 | 18.827 | 0 | 2.4456 | 2.2495 | 0.1601 | 0 | 2.2495 | 91.9799
2005-10-22 | 0:01 | 0 | 19.535 | 0 | 2 | 0 | 48.76 | 48.233 | 29.381 | 29.55 | 26.564 | 24.516 | 14.254 | 2 | 0 | 58.924 | 56.615 | 50.114 | 21.24 | 0 | 0 | 54.287 | 35.402 | [5 empty] | 0 | 19.21 | 0 | 2.4456 | 2.2495 | 60.1601 | 60 | -57.7505 | -2361.3705
2005-10-22 | 0:02 | 1 | 19.591 | 0 | 2 | 0 | 49.087 | 48.629 | 29.555 | 29.555 | 26.615 | 24.737 | 14.284 | 1 | 0 | 58.995 | 56.665 | 50.095 | 21.292 | 0 | 0 | 54.268 | 35.409 | [5 empty] | 19.591 | 19.532 | 1 | 2.4369 | 2.2412 | 2.1597 | 2 | 0.24119 | 9.8974
2005-10-22 | 0:03 | 0 | 19.561 | 1 | 2 | 0 | 49.402 | 48.944 | 29.575 | 29.55 | 26.564 | 24.516 | 14.228 | 1 | 0 | 58.924 | 56.638 | 50.137 | 21.24 | 0 | 0 | 54.173 | 35.402 | [5 empty] | 0 | 19.852 | 2 | 2.4532 | 2.2567 | 2.1604 | 2 | 0.25669 | 10.4634
2005-10-22 | 0:04 | 0 | 19.535 | 0 | 1 | 0 | 49.358 | 49.358 | 29.766 | 29.67 | 26.659 | 24.683 | 14.254 | 1 | 0 | 58.968 | 56.615 | 50.067 | 21.24 | 0 | 0 | 54.173 | 35.356 | [5 empty] | 0 | 19.688 | 3 | 2.4456 | 2.2495 | 2.1601 | 2 | 0.24949 | 10.2016
2005-10-22 | 0:05 | 0 | 19.535 | 0 | 2 | 0 | 49.381 | 49.54 | 29.766 | 29.695 | 27.118 | 24.587 | 14.276 | 1 | 0 | 58.991 | 56.658 | 50.114 | 21.262 | 0 | 0 | 54.149 | 35.38 | [5 empty] | 0 | 19.686 | 4 | 2.4392 | 2.2434 | 2.1598 | 2 | 0.2434 | 9.9787
2005-10-22 | 0:06 | 0 | 19.561 | 0 | 2 | 0 | 49.358 | 49.54 | 29.935 | 29.815 | 27.069 | 24.612 | 14.254 | 2 | 0 | 59.036 | 56.638 | 50.16 | 21.262 | 0 | 0 | 54.217 | 35.332 | [5 empty] | 0 | 19.543 | 5 | 2.4456 | 2.2495 | 2.1601 | 2 | 0.24949 | 10.2016
2005-10-22 | 0:07 | 1 | 19.561 | 0 | 2 | 0 | 49.358 | 49.701 | 30.104 | 29.886 | 27.26 | 24.636 | 14.254 | 1 | 0 | 58.991 | 56.638 | 50.16 | 21.262 | 0 | 0 | 54.194 | 35.332 | [5 empty] | 19.561 | 19.472 | 6 | 2.4456 | 2.2495 | 2.1601 | 2 | 0.24949 | 10.2016
2005-10-22 | 0:08 | 0 | 19.586 | 0 | 2 | 0 | 49.495 | 49.586 | 30.514 | 30.104 | 27.383 | 24.781 | 14.254 | 1 | 0 | 58.991 | 56.638 | 50.16 | 21.262 | 0 | 0 | 54.173 | 35.332 | [5 empty] | 0 | 19.391 | 7 | 2.4456 | 2.2495 | 2.1601 | 2 | 0.24949 | 10.2016
2005-10-22 | 0:09 | 0 | 19.561 | 0 | 2 | 0 | 49.449 | 49.654 | 30.754 | 30.416 | 27.383 | 24.707 | 14.178 | 1 | 0 | 59.013 | 56.638 | 50.251 | 21.262 | 0 | 0 | 54.126 | 35.309 | [5 empty] | 0 | 19.033 | 8 | 2.4678 | 2.2705 | 2.161 | 2 | 0.27053 | 10.9625
2005-10-22 | 0:10 | 0 | 19.556 | 0 | 2 | 0 | 49.605 | 49.673 | 30.94 | 30.58 | 27.569 | 24.653 | 14.198 | 1 | 0 | 58.986 | 56.61 | 50.109 | 21.233 | 0 | 0 | 54.121 | 35.304 | [5 empty] | 0 | 19.025 | 9 | 2.4619 | 2.265 | 2.1608 | 2 | 0.26499 | 10.7636
2005-10-22 | 0:11 | 0 | 19.535 | 0 | 2 | 0 | 49.838 | 49.654 | 31.259 | 30.97 | 27.743 | 24.803 | 14.178 | 1 | 0 | 59.013 | 56.658 | 50.251 | 21.24 | 0 | 0 | 54.149 | 35.285 | [5 empty] | 0 | 18.868 | 10 | 2.4678 | 2.2705 | 2.161 | 2 | 0.27053 | 10.9625
2005-10-22 | 0:12 | 0 | 19.51 | 1 | 2 | 0 | 50.09 | 49.929 | 31.573 | 31.284 | 26.9 | 24.781 | 14.178 | 2 | 0 | 59.036 | 56.638 | 50.228 | 21.262 | 0 | 0 | 54.149 | 35.261 | [5 empty] | 0 | 18.806 | 11 | 2.4678 | 2.2705 | 2.161 | 2 | 0.27053 | 10.9625
2005-10-22 | 0:13 | 0 | 19.535 | 0 | 2 | 0 | 40.808 | 50.137 | 31.862 | 31.598 | 22.179 | 24.781 | 14.153 | 0 | 0 | 59.036 | 56.638 | 50.16 | 21.262 | 0 | 0 | 54.173 | 35.285 | [5 empty] | 0 | 9.21 | 12 | 2.475 | 2.2774 | 2.1613 | 2 | 0.27745 | 11.2099
2005-10-22 | 0:14 | 0 | 19.561 | 0 | 2 | 0 | 35.474 | 47.453 | 32.078 | 31.862 | 20.902 | 24.828 | 14.153 | 1 | 0 | 59.059 | 56.638 | 50.114 | 21.262 | 0 | 0 | 54.194 | 35.261 | [5 empty] | 0 | 3.612 | 13 | 2.475 | 2.2774 | 2.1613 | 2 | 0.27745 | 11.2099
2005-10-22 | 0:15 | 0 | 19.578 | 0 | 2 | 0 | 34.058 | 39.016 | 32.218 | 32.049 | 20.34 | 24.847 | 14.145 | 0 | 0 | 59.077 | 56.679 | 50.156 | 21.304 | 0 | 0 | 54.238 | 35.304 | [5 empty] | 0 | 2.009 | 14 | 2.4774 | 2.2797 | 2.1614 | 2 | 0.27966 | 11.2887
2005-10-22 | 0:16 | 0 | 19.578 | 0 | 2 | 0 | 33.634 | 35.562 | 32.338 | 32.434 | 19.676 | 24.823 | 14.145 | 0 | 0 | 59.077 | 56.656 | 50.179 | 21.304 | 0 | 0 | 54.238 | 35.328 | [5 empty] | 0 | 1.2 | 15 | 2.4774 | 2.2797 | 2.1614 | 2 | 0.27966 | 11.2887
2005-10-22 | 0:17 | 0 | 19.553 | 0 | 2 | 0 | 33.33 | 34.481 | 32.458 | 32.458 | 19.998 | 24.894 | 14.098 | 0 | 0 | 59.1 | 56.702 | 50.202 | 21.282 | 0 | 0 | 54.191 | 35.28 | [5 empty] | 0 | 0.872 | 16 | 2.4911 | 2.2927 | 2.1619 | 2 | 0.29267 | 11.7489
2005-10-22 | 0:18 | 0 | 19.495 | 0 | 2 | 0 | 33.251 | 33.981 | 32.57 | 32.618 | 19.767 | 24.815 | 14.04 | 0 | 0 | 59.07 | 56.672 | 50.172 | 21.25 | 0 | 0 | 54.161 | 35.249 | [5 empty] | 0 | 0.633 | 17 | 2.508 | 2.3087 | 2.1626 | 2 | 0.30873 | 12.31
2005-10-22 | 0:19 | 0 | 19.553 | 0 | 2 | 0 | 33.235 | 33.775 | 32.555 | 33 | 19.651 | 24.774 | 14 | 0 | 0 | 59.057 | 56.636 | 50.179 | 21.304 | 0 | 0 | 54.215 | 35.28 | [5 empty] | 0 | 0.235 | 18 | 2.5196 | 2.3198 | 2.1631 | 2 | 0.3198 | 12.6925
2005-10-22 | 0:20 | 0 | 19.553 | 0 | 2 | 0 | 33.354 | 33.658 | 32.531 | 33.072 | 19.553 | 24.774 | 14 | 0 | 0 | 59.034 | 56.636 | 50.226 | 21.282 | 0 | 0 | 54.238 | 35.256 | [5 empty] | 0 | 0.282 | 19 | 2.5196 | 2.3198 | 2.1631 | 2 | 0.3198 | 12.6925
2005-10-22 | 0:21 | 0 | 19.571 | 0 | 2 | 0 | 33.369 | 33.603 | 32.426 | 32.993 | 19.324 | 24.695 | 13.967 | 1 | 0 | 58.959 | 56.56 | 50.216 | 21.25 | 0 | 0 | 54.161 | 35.203 | [5 empty] | 0 | 0.376 | 20 | 2.5292 | 2.3289 | 2.1635 | 2 | 0.32893 | 13.0054
2005-10-22 | 0:22 | 0 | 19.596 | 0 | 2 | 0 | 33.251 | 33.651 | 32.235 | 32.759 | 29.15 | 24.791 | 13.841 | 0 | 0 | 58.981 | 56.56 | 50.079 | 21.25 | 0 | 0 | 54.161 | 35.203 | [5 empty] | 0 | 0.492 | 21 | 2.5659 | 2.3638 | 2.165 | 2 | 0.36381 | 14.1787
2005-10-22 | 0:23 | 1 | 19.618 | 0 | 3 | 0 | 46.365 | 33.627 | 32.115 | 32.594 | 27.728 | 24.791 | 13.866 | 0 | 0 | 58.936 | 56.56 | 50.034 | 21.25 | 0 | 0 | 54.184 | 35.155 | [5 empty] | 19.618 | 13.771 | 22 | 2.5586 | 2.3569 | 2.1647 | 2 | 0.35689 | 13.9486
2005-10-22 | 0:24 | 0 | 19.644 | 1 | 2 | 0 | 48.405 | 41.853 | 31.872 | 32.402 | 27.657 | 24.815 | 13.99 | 0 | 0 | 58.959 | 56.537 | 50.079 | 21.272 | 0 | 0 | 54.184 | 35.132 | [5 empty] | 0 | 16.003 | 23 | 2.5225 | 2.3226 | 2.1632 | 2 | 0.32257 | 12.7876
2005-10-22 | 0:25 | 0 | 19.596 | 0 | 2 | 0 | 48.566 | 47.626 | 31.463 | 32.211 | 27.488 | 24.671 | 13.892 | 1 | 0 | 58.892 | 56.537 | 50.149 | 21.25 | 0 | 0 | 54.161 | 35.132 | [5 empty] | 0 | 16.355 | 24 | 2.551 | 2.3497 | 2.1644 | 2 | 0.34969 | 13.7079
2005-10-22 | 0:26 | 0 | 19.628 | 0 | 2 | 0 | 48.506 | 48.573 | 31.205 | 31.808 | 27.424 | 24.703 | 13.949 | 1 | 0 | 58.899 | 56.544 | 50.088 | 21.304 | 0 | 0 | 54.168 | 35.187 | [5 empty] | 0 | 16.698 | 25 | 2.5345 | 2.3339 | 2.1637 | 2 | 0.33392 | 13.1751
2005-10-22 | 0:27 | 0 | 19.571 | 0 | 2 | 0 | 48.613 | 48.499 | 30.933 | 31.487 | 27.463 | 24.671 | 13.841 | 2 | 0 | 58.87 | 56.515 | 50.011 | 21.25 | 0 | 0 | 54.138 | 35.155 | [5 empty] | 0 | 17.126 | 26 | 2.5659 | 2.3638 | 2.165 | 2 | 0.36381 | 14.1787
2005-10-22 | 0:28 | 1 | 19.596 | 0 | 3 | 0 | 49.162 | 48.636 | 30.813 | 31.271 | 27.513 | 24.766 | 13.768 | 1 | 0 | 58.913 | 56.537 | 50.058 | 21.272 | 0 | 0 | 54.117 | 35.132 | [5 empty] | 19.596 | 17.891 | 27 | 2.5872 | 2.384 | 2.1658 | 2 | 0.38402 | 14.8432
2005-10-22 | 0:29 | 0 | 19.571 | 0 | 2 | 0 | 49.346 | 48.979 | 30.788 | 31.127 | 27.441 | 24.646 | 13.819 | 1 | 0 | 58.847 | 56.492 | 50.079 | 21.272 | 0 | 0 | 54.093 | 35.108 | [5 empty] | 0 | 18.219 | 28 | 2.5723 | 2.3699 | 2.1652 | 2 | 0.3699 | 14.3801
2005-10-22 | 0:30 | 0 | 19.571 | 0 | 2 | 1 | 49.53 | 49.437 | 30.862 | 31.029 | 27.488 | 24.791 | 13.793 | 1 | 0 | 58.913 | 56.515 | 50.034 | 21.25 | 0 | 0 | 54.07 | 35.084 | [5 empty] | 0 | 18.501 | 29 | 2.5799 | 2.3771 | 2.1655 | 2 | 0.3771 | 14.6169
2005-10-22 | 0:31 | 0 | 19.596 | 0 | 2 | 0 | 49.897 | 49.575 | 30.837 | 30.958 | 27.584 | 24.646 | 13.819 | 1 | 0 | 58.87 | 56.492 | 50.058 | 21.272 | 0 | 0 | 54.047 | 35.084 | [5 empty] | 0 | 18.939 | 0 | 2.5723 | 2.3699 | 2.1652 | 2 | 0.3699 | 14.3801
2005-10-22 | 0:32 | 0 | 19.596 | 0 | 1 | 0 | 47.444 | 49.873 | 30.958 | 31.053 | 23.732 | 24.695 | 13.768 | 1 | 0 | 58.892 | 56.537 | 50.058 | 21.272 | 0 | 0 | 54.047 | 35.084 | [5 empty] | 0 | 16.391 | 1 | 2.5872 | 2.384 | 1.7043 | 1.5385 | 0.84556 | 32.6828
2005-10-22 | 0:33 | 0 | 19.618 | 0 | 2 | 0 | 37.435 | 50.102 | 31.053 | 31.078 | 20.478 | 24.742 | 13.892 | 1 | 0 | 58.87 | 56.515 | 50.058 | 21.272 | 0 | 0 | 54.07 | 35.179 | [5 empty] | 0 | 6.357 | 2 | 2.551 | 2.3497 | 1.7028 | 1.5385 | 0.81123 | 31.8
2005-10-22 | 0:34 | 0 | 19.596 | 1 | 2 | 0 | 34.168 | 43.382 | 31.127 | 31.127 | 19.618 | 24.766 | 13.768 | 0 | 0 | 58.87 | 56.492 | 50.079 | 21.226 | 0 | 0 | 54.047 | 35.155 | [5 empty] | 0 | 3.041 | 3 | 2.5872 | 2.384 | 1.7043 | 1.5385 | 0.84556 | 32.6828
2005-10-22 | 0:35 | 0 | 19.513 | 0 | 2 | 0 | 33.055 | 36.72 | 31.141 | 31.166 | 19.266 | 24.661 | 13.711 | 0 | 0 | 58.815 | 56.439 | 49.978 | 21.194 | 0 | 0 | 53.946 | 35.077 | [5 empty] | 0 | 1.889 | 4 | 2.6038 | 2.3998 | 1.705 | 1.5385 | 0.86133 | 33.0804
2005-10-22 | 0:36 | 0 | 19.568 | 0 | 2 | 0 | 32.543 | 34.447 | 31.267 | 31.242 | 18.952 | 24.739 | 13.69 | 0 | 0 | 58.888 | 56.444 | 49.962 | 21.223 | 0 | 0 | 53.951 | 35.057 | [5 empty] | 0 | 1.301 | 5 | 2.6099 | 2.4056 | 1.7052 | 1.5385 | 0.86715 | 33.2256
2005-10-22 | 0:37 | 0 | 19.591 | 0 | 2 | 0 | 32.255 | 33.507 | 31.411 | 31.291 | 18.877 | 24.739 | 13.741 | 1 | 0 | 58.865 | 56.467 | 49.939 | 21.223 | 0 | 0 | 53.974 | 35.01 | [5 empty] | 0 | 0.964 | 6 | 2.595 | 2.3915 | 1.7046 | 1.5385 | 0.85303 | 32.8718
2005-10-22 | 0:38 | 0 | 19.538 | 0 | 2 | 0 | 32.105 | 32.938 | 31.477 | 31.431 | 19.244 | 24.685 | 13.711 | 0 | 0 | 58.838 | 56.439 | 49.955 | 21.169 | 0 | 0 | 53.97 | 35.005 | [5 empty] | 0 | 0.674 | 7 | 2.6038 | 2.3998 | 1.705 | 1.5385 | 0.86133 | 33.0804
2005-10-22 | 0:39 | 0 | 19.538 | 0 | 2 | 0 | 32.009 | 32.608 | 31.431 | 31.575 | 18.749 | 24.661 | 13.736 | 0 | 0 | 58.815 | 56.416 | 49.934 | 21.194 | 0 | 0 | 53.876 | 34.981 | [5 empty] | 0 | 0.434 | 8 | 2.5965 | 2.3929 | 1.7047 | 1.5385 | 0.85441 | 32.9067
2005-10-22 | 0:40 | 0 | 19.543 | 0 | 2 | 0 | 32.085 | 32.543 | 31.58 | 31.701 | 18.409 | 24.69 | 13.618 | 0 | 0 | 58.819 | 56.421 | 50.053 | 21.223 | 0 | 0 | 53.928 | 34.964 | [5 empty] | 0 | 0.384 | 9 | 2.6308 | 2.4255 | 1.7061 | 1.5385 | 0.88708 | 33.7184
2005-10-22 | 0:41 | 0 | 19.568 | 0 | 3 | 0 | 32.085 | 32.424 | 31.605 | 31.774 | 18.779 | 24.619 | 13.69 | 0 | 0 | 58.819 | 56.398 | 49.915 | 21.199 | 0 | 0 | 53.974 | 34.964 | [5 empty] | 0 | 0.311 | 10 | 2.6099 | 2.4056 | 1.7052 | 1.5385 | 0.86715 | 33.2256
2005-10-22 | 0:42 | 0 | 19.543 | 0 | 2 | 0 | 37.713 | 32.399 | 31.485 | 31.941 | 27.63 | 24.595 | 13.716 | 0 | 0 | 58.753 | 56.375 | 49.915 | 21.223 | 0 | 0 | 53.951 | 34.964 | [5 empty] | 0 | 5.772 | 11 | 2.6023 | 2.3984 | 1.7049 | 1.5385 | 0.85995 | 33.0457
2005-10-22 | 0:43 | 0 | 19.543 | 0 | 2 | 0 | 47.392 | 33.108 | 31.242 | 31.821 | 26.956 | 24.521 | 13.69 | 0 | 0 | 58.776 | 56.332 | 49.892 | 21.223 | 0 | 0 | 53.951 | 34.964 | [5 empty] | 0 | 15.571 | 12 | 2.6099 | 2.4056 | 1.7052 | 1.5385 | 0.86715 | 33.2256
2005-10-22 | 0:44 | 1 | 19.591 | 0 | 2 | 0 | 47.875 | 45.124 | 30.955 | 31.651 | 26.98 | 24.546 | 13.741 | 1 | 0 | 58.753 | 56.353 | 49.983 | 21.245 | 0 | 0 | 53.928 | 34.94 | [5 empty] | 19.591 | 16.224 | 13 | 2.595 | 2.3915 | 1.7046 | 1.5385 | 0.85303 | 32.8718
2005-10-22 | 0:45 | 0 | 19.568 | 1 | 2 | 0 | 47.99 | 47.577 | 30.641 | 31.34 | 26.811 | 24.57 | 13.791 | 1 | 0 | 58.708 | 56.353 | 49.892 | 21.245 | 0 | 0 | 53.928 | 34.916 | [5 empty] | 0 | 16.65 | 14 | 2.5805 | 2.3777 | 1.704 | 1.5385 | 0.83919 | 32.5209
2005-10-22 | 0:46 | 0 | 19.538 | 0 | 3 | 0 | 47.985 | 47.847 | 30.394 | 31.092 | 26.733 | 24.516 | 13.711 | 1 | 0 | 58.657 | 56.348 | 49.955 | 21.194 | 0 | 0 | 53.876 | 34.888 | [5 empty] | 0 | 16.893 | 15 | 2.6038 | 2.3998 | 1.705 | 1.5385 | 0.86133 | 33.0804
2005-10-22 | 0:47 | 0 | 19.538 | 0 | 2 | 0 | 48.375 | 47.962 | 30.323 | 30.757 | 26.684 | 24.59 | 13.66 | 1 | 0 | 58.657 | 56.282 | 49.817 | 21.216 | 0 | 0 | 53.876 | 34.912 | [5 empty] | 0 | 17.618 | 16 | 2.6186 | 2.4139 | 1.7056 | 1.5385 | 0.87545 | 33.4319
2005-10-22 | 0:48 | 0 | 19.568 | 0 | 2 | 0 | 48.424 | 48.31 | 30.376 | 30.592 | 26.713 | 24.69 | 13.716 | 2 | 0 | 58.708 | 56.332 | 49.824 | 21.199 | 0 | 0 | 53.904 | 34.892 | [5 empty] | 0 | 17.832 | 17 | 2.6023 | 2.3984 | 1.7049 | 1.5385 | 0.85995 | 33.0457
2005-10-22 | 0:49 | 1 | 19.568 | 0 | 2 | 0 | 48.769 | 48.562 | 30.327 | 30.448 | 26.98 | 24.81 | 13.741 | 1 | 0 | 58.73 | 56.332 | 49.801 | 21.245 | 0 | 0 | 53.904 | 34.916 | [5 empty] | 19.568 | 18.321 | 18 | 2.595 | 2.3915 | 1.7046 | 1.5385 | 0.85303 | 32.8718
2005-10-22 | 0:50 | 0 | 19.543 | 0 | 2 | 0 | 49.066 | 48.746 | 30.352 | 30.401 | 27.076 | 24.666 | 13.741 | 1 | 0 | 58.708 | 56.353 | 49.824 | 21.245 | 0 | 0 | 53.904 | 34.964 | [5 empty] | 0 | 18.665 | 19 | 2.595 | 2.3915 | 1.7046 | 1.5385 | 0.85303 | 32.8718
2005-10-22 | 0:51 | 0 | 19.568 | 0 | 2 | 0 | 49.274 | 49.112 | 30.521 | 30.472 | 27.221 | 24.69 | 13.839 | 1 | 0 | 58.685 | 56.332 | 49.845 | 21.199 | 0 | 0 | 53.881 | 34.94 | [5 empty] | 0 | 18.802 | 20 | 2.5665 | 2.3644 | 1.7035 | 1.5385 | 0.8259 | 32.1803
2005-10-22 | 0:52 | 0 | 19.616 | 0 | 2 | 0 | 49.754 | 49.297 | 30.497 | 30.641 | 27.245 | 24.666 | 13.839 | 1 | 0 | 58.708 | 56.332 | 49.845 | 21.223 | 0 | 0 | 53.904 | 34.94 | [5 empty] | 0 | 19.113 | 21 | 2.5665 | 2.3644 | 1.7035 | 1.5385 | 0.8259 | 32.1803
2005-10-22 | 0:53 | 0 | 19.543 | 0 | 2 | 0 | 49.824 | 49.64 | 30.546 | 30.568 | 27.221 | 24.644 | 13.839 | 2 | 0 | 58.708 | 56.353 | 49.869 | 21.245 | 0 | 0 | 53.904 | 34.964 | [5 empty] | 0 | 19.256 | 22 | 2.5665 | 2.3644 | 1.7035 | 1.5385 | 0.8259 | 32.1803
2005-10-22 | 0:54 | 0 | 19.591 | 1 | 1 | 0 | 49.845 | 49.962 | 30.712 | 30.666 | 27.123 | 24.666 | 13.816 | 1 | 0 | 58.708 | 56.353 | 49.869 | 21.245 | 0 | 0 | 53.904 | 34.964 | [5 empty] | 0 | 19.179 | 23 | 2.5732 | 2.3707 | 1.7037 | 1.5385 | 0.83227 | 32.344
2005-10-22 | 0:55 | 1 | 19.634 | 0 | 2 | 0 | 50.023 | 50.09 | 30.825 | 30.705 | 27.213 | 24.707 | 13.907 | 1 | 0 | 58.79 | 56.346 | 49.838 | 21.262 | 0 | 0 | 53.897 | 34.978 | [5 empty] | 19.634 | 19.318 | 24 | 2.5467 | 2.3455 | 1.7027 | 1.5385 | 0.80708 | 31.6915
2005-10-22 | 0:56 | 0 | 19.628 | 0 | 2 | 0 | 50.086 | 50.132 | 31.085 | 30.845 | 27.304 | 24.823 | 13.851 | 1 | 0 | 58.694 | 56.341 | 49.81 | 21.186 | 0 | 0 | 53.869 | 34.928 | [5 empty] | 0 | 19.241 | 25 | 2.563 | 2.361 | 1.7033 | 1.5385 | 0.82258 | 32.0946
2005-10-22 | 0:57 | 0 | 19.578 | 0 | 2 | 0 | 50.268 | 50.338 | 31.183 | 30.916 | 27.498 | 24.774 | 13.851 | 1 | 0 | 58.762 | 56.341 | 49.81 | 21.186 | 0 | 0 | 53.893 | 34.904 | [5 empty] | 0 | 19.352 | 26 | 2.563 | 2.361 | 1.7033 | 1.5385 | 0.82258 | 32.0946
2005-10-22 | 0:58 | 0 | 19.608 | 0 | 2 | 0 | 42.288 | 50.343 | 31.453 | 31.164 | 22.685 | 24.948 | 13.834 | 1 | 0 | 58.79 | 56.369 | 49.862 | 21.262 | 0 | 0 | 53.897 | 34.909 | [5 empty] | 0 | 11.124 | 27 | 2.5679 | 2.3657 | 1.7035 | 1.5385 | 0.82729 | 32.216
2005-10-22 | 0:59 | 0 | 19.578 | 0 | 2 | 0 | 35.655 | 48.709 | 31.544 | 31.35 | 20.873 | 24.872 | 13.851 | 0 | 0 | 58.785 | 56.364 | 49.857 | 21.233 | 0 | 0 | 53.893 | 34.928 | [5 empty] | 0 | 4.305 | 28 | 2.563 | 2.361 | 1.7033 | 1.5385 | 0.82258 | 32.0946
2005-10-22 | 1:00 | 0 | 19.586 | 0 | 2 | 0 | 33.804 | 39.562 | 31.573 | 31.598 | 19.88 | 24.877 | 13.809 | 1 | 0 | 58.813 | 56.369 | 49.976 | 21.24 | 0 | 0 | 53.897 | 34.933 | [5 empty] | 0 | 2.206 | 29 | 2.5752 | 2.3727 | 1.7038 | 1.5385 | 0.83421 | 32.3936
2005-10-22 | 1:01 | 0 | 19.556 | 0 | 2 | 0 | 33.118 | 35.421 | 31.759 | 31.713 | 19.359 | 24.918 | 13.778 | 0 | 0 | 58.785 | 56.318 | 49.834 | 21.211 | 0 | 0 | 53.846 | 34.856 | [5 empty] | 0 | 1.405 | 30 | 2.5842 | 2.3812 | 1.7042 | 1.5385 | 0.84279 | 32.6125
2005-10-22 | 1:02 | 0 | 19.53 | 0 | 2 | 0 | 32.952 | 34.151 | 31.664 | 31.808 | 19.261 | 24.896 | 13.703 | 0 | 0 | 58.785 | 56.341 | 49.901 | 21.233 | 0 | 0 | 53.799 | 34.88 | [5 empty] | 0 | 1.144 | 31 | 2.6061 | 2.402 | 1.7051 | 1.5385 | 0.86355 | 33.1358
2005-10-22 | 1:03 | 0 | 19.578 | 0 | 3 | 0 | 32.694 | 33.613 | 31.713 | 31.833 | 18.915 | 24.847 | 13.678 | 0 | 0 | 58.762 | 56.296 | 49.901 | 21.211 | 0 | 0 | 53.823 | 34.88 | [5 empty] | 0 | 0.861 | 32 | 2.6134 | 2.4089 | 1.7054 | 1.5385 | 0.87047 | 33.3083
2005-10-22 | 1:04 | 0 | 19.578 | 0 | 2 | 0 | 32.577 | 33.283 | 31.639 | 31.904 | 19.211 | 24.823 | 13.63 | 0 | 0 | 58.74 | 56.296 | 49.878 | 21.211 | 0 | 0 | 53.799 | 34.856 | [5 empty] | 0 | 0.673 | 33 | 2.6273 | 2.4222 | 1.7059 | 1.5385 | 0.88375 | 33.6368
2005-10-22 | 1:05 | 0 | 19.603 | 1 | 2 | 0 | 32.553 | 33.072 | 31.519 | 32.024 | 18.693 | 24.798 | 13.678 | 0 | 0 | 58.717 | 56.25 | 49.834 | 21.233 | 0 | 0 | 53.799 | 34.856 | [5 empty] | 0 | 0.529 | 34 | 2.6134 | 2.4089 | 1.7054 | 1.5385 | 0.87047 | 33.3083
2005-10-22 | 1:06 | 0 | 19.608 | 0 | 3 | 0 | 32.463 | 32.912 | 31.404 | 31.764 | 18.475 | 24.901 | 13.708 | 0 | 0 | 58.744 | 56.277 | 49.862 | 21.24 | 0 | 0 | 53.827 | 34.909 | [5 empty] | 0 | 0.699 | 35 | 2.6046 | 2.4006 | 1.705 | 1.5385 | 0.86216 | 33.1012
2005-10-22 | 1:07 | 0 | 19.586 | 0 | 2 | 0 | 32.272 | 32.842 | 31.043 | 31.622 | 25.311 | 24.901 | 13.758 | 0 | 0 | 58.721 | 56.277 | 49.862 | 21.24 | 0 | 0 | 53.804 | 34.909 | [5 empty] | 0 | 0.65 | 36 | 2.5901 | 2.3868 | 1.7044 | 1.5385 | 0.84832 | 32.7529
2005-10-22 | 1:08 | 0 | 19.628 | 0 | 2 | 0 | 44.834 | 32.601 | 30.989 | 31.325 | 28.123 | 24.918 | 13.826 | 0 | 0 | 58.694 | 56.207 | 49.719 | 21.137 | 0 | 0 | 53.776 | 34.833 | [5 empty] | 0 | 13.509 | 37 | 2.5703 | 2.368 | 1.7036 | 1.5385 | 0.8295 | 32.273
2005-10-22 | 1:09 | 0 | 19.578 | 0 | 3 | 1 | 47.243 | 40.825 | 30.725 | 31.134 | 27.231 | 24.896 | 13.778 | 1 | 0 | 58.605 | 56.207 | 49.649 | 21.162 | 0 | 0 | 53.799 | 34.856 | [5 empty] | 0 | 16.109 | 38 | 2.5842 | 2.3812 | 1.7042 | 1.5385 | 0.84279 | 32.6125
2005-10-22 | 1:10 | 1 | 19.556 | 0 | 2 | 0 | 47.656 | 46.853 | 30.531 | 30.916 | 27.329 | 24.896 | 13.826 | 1 | 0 | 58.605 | 56.184 | 49.719 | 21.162 | 0 | 0 | 53.799 | 34.833 | [5 empty] | 19.556 | 16.74 | 0 | 2.5703 | 2.368 | 1.7036 | 1.5385 | 0.8295 | 32.273
2005-10-22 | 1:11 | 0 | 19.578 | 0 | 3 | 0 | 47.747 | 47.609 | 30.411 | 30.676 | 26.99 | 24.847 | 13.851 | 2 | 0 | 58.605 | 56.184 | 49.673 | 21.186 | 0 | 0 | 53.799 | 34.811 | [5 empty] | 0 | 17.071 | 1 | 2.563 | 2.361 | 3.1649 | 3 | -0.63896 | -24.9301
2005-10-22 | 1:12 | 0 | 19.578 | 0 | 2 | 0 | 47.518 | 47.794 | 30.291 | 30.484 | 26.774 | 24.847 | 13.851 | 1 | 0 | 58.536 | 56.161 | 49.696 | 21.186 | 0 | 0 | 53.799 | 34.833 | [5 empty] | 0 | 17.034 | 2 | 2.563 | 2.361 | 3.1649 | 3 | -0.63896 | -24.9301
2005-10-22 | 1:13 | 0 | 19.578 | 0 | 2 | 0 | 47.77 | 47.633 | 30.266 | 30.315 | 26.87 | 24.967 | 13.952 | 1 | 0 | 58.559 | 56.184 | 49.696 | 21.186 | 0 | 0 | 53.799 | 34.88 | [5 empty] | 0 | 17.455 | 3 | 2.5336 | 2.3331 | 3.1637 | 3 | -0.66691 | -26.323
2005-10-22 | 1:14 | 0 | 19.556 | 0 | 2 | 0 | 47.861 | 47.747 | 30.075 | 30.17 | 26.846 | 24.918 | 14 | 1 | 0 | 58.536 | 56.184 | 49.696 | 21.162 | 0 | 0 | 53.799 | 34.928 | [5 empty] | 0 | 17.691 | 4 | 2.5196 | 2.3198 | 3.1631 | 3 | -0.6802 | -26.9963
2005-10-22 | 1:15 | 1 | 19.495 | 1 | 2 | 0 | 47.875 | 47.99 | 30.087 | 30.256 | 26.885 | 24.837 | 13.917 | 2 | 0 | 58.527 | 56.128 | 49.617 | 21.152 | 0 | 0 | 53.766 | 34.871 | [5 empty] | 19.495 | 17.619 | 5 | 2.5438 | 2.3428 | 3.1641 | 3 | -0.65723 | -25.8367
2005-10-22 | 1:16 | 0 | 19.47 | 0 | 2 | 0 | 47.99 | 48.151 | 30.207 | 30.256 | 26.86 | 24.908 | 13.964 | 1 | 0 | 58.527 | 56.152 | 49.617 | 21.152 | 0 | 0 | 53.79 | 34.799 | [5 empty] | 0 | 17.734 | 6 | 2.5301 | 2.3298 | 3.1635 | 3 | -0.67024 | -26.4906
2005-10-22 | 1:17 | 0 | 19.495 | 0 | 2 | 0 | 48.034 | 48.172 | 30.232 | 30.376 | 26.811 | 24.862 | 13.939 | 1 | 0 | 58.527 | 56.128 | 49.617 | 21.152 | 0 | 0 | 53.766 | 34.754 | [5 empty] | 0 | 17.658 | 7 | 2.5374 | 2.3367 | 3.1638 | 3 | -0.66332 | -26.1419
2005-10-22 | 1:18 | 0 | 19.52 | 0 | 2 | 0 | 48.265 | 48.242 | 30.207 | 30.305 | 26.909 | 24.862 | 13.964 | 1 | 0 | 58.527 | 56.128 | 49.663 | 21.152 | 0 | 0 | 53.722 | 34.754 | [5 empty] | 0 | 17.96 | 8 | 2.5301 | 2.3298 | 3.1635 | 3 | -0.67024 | -26.4906
2005-10-22 | 1:19 | 0 | 19.543 | 0 | 2 | 0 | 48.494 | 48.424 | 30.352 | 30.352 | 27.054 | 24.813 | 13.939 | 1 | 0 | 58.527 | 56.152 | 49.593 | 21.177 | 0 | 0 | 53.699 | 34.73 | [5 empty] | 0 | 18.142 | 9 | 2.5374 | 2.3367 | 3.1638 | 3 | -0.66332 | -26.1419
2005-10-22 | 1:20 | 0 | 19.543 | 0 | 3 | 0 | 48.699 | 48.632 | 30.521 | 30.33 | 27.125 | 24.958 | 13.866 | 1 | 0 | 58.573 | 56.128 | 49.593 | 21.128 | 0 | 0 | 53.722 | 34.706 | [5 empty] | 0 | 18.369 | 10 | 2.5586 | 2.3569 | 3.1647 | 3 | -0.64311 | -25.135
2005-10-22 | 1:21 | 1 | 19.538 | 0 | 2 | 0 | 49.108 | 48.809 | 30.467 | 30.516 | 27.167 | 24.855 | 13.836 | 2 | 0 | 58.5 | 56.077 | 49.565 | 21.123 | 0 | 0 | 53.671 | 34.725 | [5 empty] | 19.538 | 18.592 | 11 | 2.5674 | 2.3652 | 3.165 | 3 | -0.6348 | -24.726
2005-10-22 | 1:22 | 0 | 19.568 | 0 | 2 | 0 | 49.183 | 49.136 | 30.69 | 30.497 | 27.174 | 24.958 | 13.866 | 1 | 0 | 58.573 | 56.152 | 49.687 | 21.177 | 0 | 0 | 53.652 | 34.754 | [5 empty] | 0 | 18.686 | 12 | 2.5586 | 2.3569 | 3.1647 | 3 | -0.64311 | -25.135
2005-10-22 | 1:23 | 0 | 19.543 | 0 | 2 | 0 | 49.021 | 49.435 | 30.931 | 30.81 | 27.221 | 24.884 | 13.917 | 1 | 0 | 58.573 | 56.105 | 49.593 | 21.177 | 0 | 0 | 53.675 | 34.754 | [5 empty] | 0 | 18.211 | 13 | 2.5438 | 2.3428 | 3.1641 | 3 | -0.65723 | -25.8367
2005-10-22 | 1:24 | 0 | 19.543 | 1 | 2 | 0 | 49.204 | 49.411 | 31.244 | 31.004 | 27.606 | 25.029 | 13.917 | 1 | 0 | 58.596 | 56.128 | 49.663 | 21.152 | 0 | 0 | 53.629 | 34.73 | [5 empty] | 0 | 18.2 | 14 | 2.5438 | 2.3428 | 3.1641 | 3 | -0.65723 | -25.8367
2005-10-22 | 1:25 | 0 | 19.52 | 0 | 2 | 0 | 49.617 | 49.274 | 31.365 | 31.22 | 27.75 | 24.958 | 13.816 | 1 | 0 | 58.573 | 56.128 | 49.64 | 21.128 | 0 | 0 | 53.629 | 34.754 | [5 empty] | 0 | 18.397 | 15 | 2.5732 | 2.3707 | 3.1653 | 3 | -0.62927 | -24.4549
2005-10-22 | 1:26 | 0 | 19.52 | 0 | 2 | 0 | 49.726 | 49.521 | 31.649 | 31.335 | 27.554 | 24.928 | 13.836 | 2 | 0 | 58.568 | 56.1 | 49.565 | 21.123 | 0 | 0 | 53.647 | 34.749 | [5 empty] | 0 | 18.391 | 16 | 2.5674 | 2.3652 | 3.165 | 3 | -0.6348 | -24.726
2005-10-22 | 1:27 | 1 | 19.52 | 0 | 2 | 0 | 50.03 | 49.983 | 31.774 | 31.58 | 27.873 | 24.958 | 13.841 | 1 | 0 | 58.639 | 56.128 | 49.617 | 21.177 | 0 | 0 | 53.675 | 34.778 | [5 empty] | 19.52 | 18.45 | 17 | 2.5659 | 2.3638 | 3.165 | 3 | -0.63619 | -24.794
2005-10-22 | 1:28 | 0 | 19.52 | 0 | 2 | 0 | 50.396 | 50.121 | 31.919 | 31.845 | 28.233 | 25.007 | 13.841 | 1 | 0 | 58.596 | 56.128 | 49.731 | 21.152 | 0 | 0 | 53.652 | 34.799 | [5 empty] | 0 | 18.551 | 18 | 2.5659 | 2.3638 | 3.165 | 3 | -0.63619 | -24.794
2005-10-22 | 1:29 | 0 | 19.52 | 0 | 2 | 1 | 43.542 | 50.42 | 32.088 | 32.063 | 24.018 | 24.982 | 13.791 | 1 | 0 | 58.596 | 56.128 | 49.617 | 21.152 | 0 | 0 | 53.652 | 34.847 | [5 empty] | 0 | 11.479 | 19 | 2.5805 | 2.3777 | 3.1656 | 3 | -0.62235 | -24.1177
2005-10-22 | 1:30 | 0 | 19.495 | 0 | 2 | 0 | 36.61 | 49.045 | 32.184 | 32.279 | 22.26 | 25.007 | 13.718 | 0 | 0 | 58.596 | 56.105 | 49.71 | 21.152 | 0 | 0 | 53.629 | 34.823 | [5 empty] | 0 | 4.331 | 0 | 2.6017 | 2.3979 | 3.1664 | 3 | -0.60214 | -23.144
2005-10-22 | 1:31 | 0 | 19.495 | 0 | 2 | 0 | 34.658 | 40.298 | 32.304 | 32.304 | 21.032 | 25.007 | 13.693 | 0 | 0 | 58.596 | 56.105 | 49.64 | 21.152 | 0 | 0 | 53.652 | 34.823 | [5 empty] | 0 | 2.354 | 1 | 2.609 | 2.4048 | 1.7052 | 1.5385 | 0.86632 | 33.2049
2005-10-22 | 1:32 | 0 | 19.52 | 0 | 2 | 0 | 34 | 36.28 | 32.377 | 32.448 | 20.429 | 25.102 | 13.643 | 1 | 0 | 58.619 | 56.105 | 49.549 | 21.152 | 0 | 0 | 53.652 | 34.799 | [5 empty] | 0 | 1.552 | 2 | 2.6236 | 2.4186 | 1.7058 | 1.5385 | 0.88016 | 33.5482
2005-10-22 | 1:33 | 0 | 19.49 | 0 | 2 | 0 | 33.644 | 34.888 | 32.468 | 32.61 | 19.415 | 24.928 | 13.663 | 0 | 0 | 58.568 | 56.033 | 49.612 | 21.147 | 0 | 0 | 53.601 | 34.749 | [5 empty] | 0 | 1.034 | 3 | 2.6177 | 2.4131 | 1.7055 | 1.5385 | 0.87462 | 33.4113
2005-10-22 | 1:34 | 0 | 19.543 | 0 | 2 | 0 | 33.46 | 34.349 | 32.515 | 32.656 | 19.171 | 24.904 | 13.638 | 0 | 0 | 58.523 | 56.033 | 49.589 | 21.123 | 0 | 0 | 53.601 | 34.725 | [5 empty] | 0 | 0.804 | 4 | 2.625 | 2.42 | 1.7058 | 1.5385 | 0.88154 | 33.5823
2005-10-22 | 1:35 | 0 | 19.561 | 1 | 2 | 0 | 33.359 | 34.065 | 32.536 | 32.725 | 19.244 | 24.975 | 13.638 | 0 | 0 | 58.589 | 56.077 | 49.589 | 21.145 | 0 | 0 | 53.692 | 34.77 | [5 empty] | 0 | 0.634 | 5 | 2.625 | 2.42 | 1.7058 | 1.5385 | 0.88154 | 33.5823
2005-10-22 | 1:36 | 0 | 19.505 | 0 | 3 | 0 | 33.283 | 33.869 | 32.363 | 32.718 | 18.987 | 24.894 | 13.58 | 0 | 0 | 58.559 | 56.047 | 49.649 | 21.137 | 0 | 0 | 53.615 | 34.715 | [5 empty] | 0 | 0.565 | 6 | 2.6419 | 2.4361 | 1.7065 | 1.5385 | 0.89759 | 33.9753
2005-10-22 | 1:37 | 0 | 19.561 | 0 | 2 | 0 | 33.266 | 33.735 | 32.225 | 32.773 | 18.749 | 24.926 | 13.537 | 0 | 0 | 58.52 | 56.03 | 49.542 | 21.169 | 0 | 0 | 53.624 | 34.723 | [5 empty] | 0 | 0.493 | 7 | 2.6544 | 2.448 | 1.707 | 1.5385 | 0.9095 | 34.2634
2005-10-22 | 1:38 | 0 | 19.578 | 0 | 2 | 0 | 33.187 | 33.658 | 32.024 | 32.434 | 23.57 | 24.869 | 13.504 | 0 | 0 | 58.447 | 56 | 49.512 | 21.137 | 0 | 0 | 53.57 | 34.691 | [5 empty] | 0 | 0.753 | 8 | 2.664 | 2.4571 | 1.7074 | 1.5385 | 0.91863 | 34.4827
2005-10-22 | 1:39 | 0 | 19.561 | 0 | 2 | 0 | 44.795 | 33.524 | 31.791 | 32.272 | 26.998 | 24.855 | 13.612 | 0 | 0 | 58.477 | 56.03 | 49.589 | 21.169 | 0 | 0 | 53.577 | 34.746 | [5 empty] | 0 | 12.523 | 9 | 2.6326 | 2.4272 | 1.7061 | 1.5385 | 0.88874 | 33.7591
2005-10-22 | 1:40 | 0 | 19.528 | 0 | 3 | 0 | 47.747 | 38.545 | 31.59 | 31.975 | 27.039 | 24.823 | 13.628 | 1 | 0 | 58.536 | 56.047 | 49.512 | 21.233 | 0 | 0 | 53.547 | 34.691 | [5 empty] | 0 | 15.772 | 10 | 2.6279 | 2.4228 | 1.706 | 1.5385 | 0.88431 | 33.6504
2005-10-22 | 1:41 | 0 | 19.586 | 0 | 2 | 0 | 48.051 | 47.019 | 31.406 | 31.742 | 26.973 | 24.806 | 13.638 | 1 | 0 | 58.454 | 55.984 | 49.472 | 21.145 | 0 | 0 | 53.554 | 34.675 | [5 empty] | 0 | 16.309 | 11 | 2.625 | 2.42 | 1.7058 | 1.5385 | 0.88154 | 33.5823
2005-10-22 | 1:42 | 1 | 19.553 | 0 | 2 | 0 | 47.929 | 48.02 | 31.156 | 31.59 | 27.061 | 24.703 | 13.678 | 1 | 0 | 58.379 | 55.909 | 49.488 | 21.137 | 0 | 0 | 53.524 | 34.644 | [5 empty] | 19.553 | 16.339 | 12 | 2.6134 | 2.4089 | 1.7054 | 1.5385 | 0.87047 | 33.3083
2005-10-22 | 1:43 | 0 | 19.586 | 0 | 2 | 0 | 48.282 | 47.959 | 31.262 | 31.357 | 27.071 | 24.879 | 13.612 | 1 | 0 | 58.409 | 55.984 | 49.519 | 21.145 | 0 | 0 | 53.531 | 34.653 | [5 empty] | 0 | 16.925 | 13 | 2.6326 | 2.4272 | 1.7061 | 1.5385 | 0.88874 | 33.7591
2005-10-22 | 1:44 | 0 | 19.586 | 0 | 3 | 0 | 48.601 | 48.144 | 31.141 | 31.262 | 27.047 | 24.855 | 13.612 | 1 | 0 | 58.409 | 55.963 | 49.61 | 21.169 | 0 | 0 | 53.507 | 34.675 | [5 empty] | 0 | 17.339 | 14 | 2.6326 | 2.4272 | 1.7061 | 1.5385 | 0.88874 | 33.7591
2005-10-22 | 1:45 | 0 | 19.578 | 1 | 2 | 0 | 48.893 | 48.594 | 31.205 | 31.156 | 27.015 | 24.918 | 13.555 | 1 | 0 | 58.379 | 55.977 | 49.465 | 21.162 | 0 | 0 | 53.524 | 34.598 | [5 empty] | 0 | 17.737 | 15 | 2.6492 | 2.443 | 1.7068 | 1.5385 | 0.90451 | 34.1431
2005-10-22 | 1:46 | 0 | 19.628 | 0 | 2 | 0 | 49.145 | 48.846 | 31.205 | 31.061 | 27.039 | 24.847 | 13.555 | 2 | 0 | 58.358 | 55.932 | 49.442 | 21.088 | 0 | 0 | 53.477 | 34.574 | [5 empty] | 0 | 18.084 | 16 | 2.6492 | 2.443 | 1.7068 | 1.5385 | 0.90451 | 34.1431
2005-10-22 | 1:47 | 0 | 19.603 | 0 | 2 | 0 | 49.465 | 49.236 | 31.23 | 31.085 | 27.135 | 24.774 | 13.504 | 1 | 0 | 58.336 | 55.932 | 49.421 | 21.137 | 0 | 0 | 53.5 | 34.574 | [5 empty] | 0 | 18.38 | 17 | 2.664 | 2.4571 | 1.7074 | 1.5385 | 0.91863 | 34.4827
2005-10-22 | 1:48 | 1 | 19.603 | 0 | 2 | 0 | 49.764 | 49.535 | 31.276 | 31.134 | 27.255 | 24.847 | 13.53 | 1 | 0 | 58.358 | 55.932 | 49.442 | 21.137 | 0 | 0 | 53.547 | 34.598 | [5 empty] | 19.603 | 18.63 | 18 | 2.6565 | 2.4499 | 1.7071 | 1.5385 | 0.91143 | 34.3101
2005-10-22 | 1:49 | 0 | 19.611 | 0 | 2 | 0 | 49.999 | 49.841 | 31.286 | 31.262 | 27.238 | 24.95 | 13.464 | 1 | 0 | 58.432 | 55.963 | 49.472 | 21.145 | 0 | 0 | 53.37 | 34.534 | [5 empty] | 0 | 18.737 | 19 | 2.6757 | 2.4682 | 1.7079 | 1.5385 | 0.9297 | 34.7464
2005-10-22 | 1:50 | 0 | 19.603 | 0 | 2 | 0 | 50.2 | 50.107 | 31.181 | 31.35 | 27.495 | 24.798 | 13.457 | 1 | 0 | 58.379 | 55.909 | 49.465 | 21.113 | 0 | 0 | 52.905 | 34.55 | [5 empty] | 0 | 18.85 | 20 | 2.6777 | 2.4701 | 1.708 | 1.5385 | 0.93164 | 34.7923
2005-10-22 | 1:51 | 0 | 19.603 | 0 | 1 | 0 | 50.476 | 50.315 | 31.23 | 31.23 | 27.665 | 24.869 | 13.482 | 2 | 0 | 58.402 | 55.886 | 49.442 | 21.113 | 0 | 0 | 53.087 | 34.55 | [5 empty] | 0 | 19.246 | 21 | 2.6704 | 2.4632 | 1.7077 | 1.5385 | 0.92472 | 34.628
2005-10-22 | 1:52 | 0 | 19.603 | 0 | 2 | 0 | 44.137 | 50.567 | 31.301 | 31.23 | 22.557 | 24.823 | 13.504 | 0 | 0 | 58.402 | 55.953 | 49.512 | 21.137 | 0 | 0 | 53.204 | 34.598 | [5 empty] | 0 | 12.907 | 22 | 2.664 | 2.4571 | 1.7074 | 1.5385 | 0.91863 | 34.4827
2005-10-22 | 1:53 | 0 | 19.578 | 0 | 2 | 0 | 36.383 | 49.878 | 31.421 | 31.23 | 20.848 | 24.918 | 13.457 | 1 | 0 | 58.425 | 55.909 | 49.421 | 21.113 | 0 | 0 | 53.272 | 34.644 | [5 empty] | 0 | 5.153 | 23 | 2.6777 | 2.4701 | 1.708 | 1.5385 | 0.93164 | 34.7923
2005-10-22 | 1:54 | 0 | 19.603 | 0 | 2 | 0 | 34.034 | 41.059 | 31.544 | 31.276 | 19.875 | 24.869 | 13.482 | 0 | 0 | 58.402 | 55.909 | 49.512 | 21.113 | 0 | 0 | 53.318 | 34.644 | [5 empty] | 0 | 2.758 | 24 | 2.6704 | 2.4632 | 1.7077 | 1.5385 | 0.92472 | 34.628
2005-10-22 | 1:55 | 0 | 19.603 | 0 | 2 | 0 | 33.201 | 35.997 | 31.602 | 31.482 | 19.739 | 24.786 | 13.517 | 0 | 0 | 58.416 | 55.9 | 49.456 | 21.101 | 0 | 0 | 53.377 | 34.634 | [5 empty] | 0 | 1.719 | 25 | 2.6602 | 2.4535 | 1.7073 | 1.5385 | 0.91503 | 34.3965
2005-10-22 | 1:56 | 0 | 19.664 | 1 | 2 | 0 | 32.799 | 34.349 | 31.938 | 31.602 | 19.123 | 24.977 | 13.59 | 0 | 0 | 58.525 | 55.965 | 49.453 | 21.172 | 0 | 0 | 53.468 | 34.703 | [5 empty] | 0 | 1.197 | 26 | 2.639 | 2.4333 | 1.7064 | 1.5385 | 0.89483 | 33.9079
2005-10-22 | 1:57 | 0 | 19.606 | 0 | 2 | 0 | 32.579 | 33.591 | 31.956 | 31.737 | 19.239 | 24.874 | 13.607 | 0 | 0 | 58.429 | 55.914 | 49.423 | 21.14 | 0 | 0 | 53.458 | 34.672 | [5 empty] | 0 | 0.842 | 27 | 2.634 | 2.4286 | 1.7062 | 1.5385 | 0.89012 | 33.793
2005-10-22 | 1:58 | 0 | 19.606 | 0 | 2 | 0 | 32.534 | 33.192 | 31.931 | 31.98 | 18.819 | 24.85 | 13.582 | 1 | 0 | 58.406 | 55.89 | 49.47 | 21.14 | 0 | 0 | 53.458 | 34.624 | [5 empty] | 0 | 0.554 | 28 | 2.6413 | 2.4355 | 1.7065 | 1.5385 | 0.89704 | 33.9618
2005-10-22 | 1:59 | 0 | 19.613 | 0 | 3 | 0 | 32.565 | 33.034 | 31.963 | 32.157 | 18.726 | 24.882 | 13.615 | 0 | 0 | 58.436 | 55.921 | 49.386 | 21.172 | 0 | 0 | 53.468 | 34.656 | [5 empty] | 0 | 0.408 | 29 | 2.6317 | 2.4264 | 1.7061 | 1.5385 | 0.88791 | 33.7387
2005-10-22 | 2:00 | 0 | 19.556 | 0 | 2 | 0 | 32.534 | 32.933 | 31.786 | 32.051 | 18.226 | 24.776 | 13.557 | 0 | 0 | 58.361 | 55.844 | 49.355 | 21.14 | 0 | 0 | 53.458 | 34.601 | [5 empty] | 0 | 0.483 | 30 | 2.6486 | 2.4424 | 1.7068 | 1.5385 | 0.90396 | 34.1297
2005-10-22 | 2:01 | 0 | 19.581 | 0 | 2 | 0 | 32.579 | 32.838 | 31.642 | 32.1 | 18.299 | 24.729 | 13.557 | 0 | 0 | 58.361 | 55.844 | 49.402 | 21.14 | 0 | 0 | 53.482 | 34.601 | [5 empty] | 0 | 0.479 | 31 | 2.6486 | 2.4424 | 1.7068 | 1.5385 | 0.90396 | 34.1297
2005-10-22 | 2:02 | 0 | 19.581 | 0 | 2 | 0 | 42.097 | 32.933 | 31.497 | 31.931 | 26.728 | 24.705 | 13.582 | 0 | 0 | 58.384 | 55.914 | 49.47 | 21.14 | 0 | 0 | 53.437 | 34.601 | [5 empty] | 0 | 10.166 | 32 | 2.6413 | 2.4355 | 1.7065 | 1.5385 | 0.89704 | 33.9618
2005-10-22 | 2:03 | 1 | 19.581 | 0 | 3 | 0 | 47.567 | 35.588 | 31.161 | 31.617 | 26.752 | 24.705 | 13.434 | 0 | 0 | 58.295 | 55.776 | 49.285 | 21.115 | 0 | 0 | 53.414 | 34.577 | [5 empty] | 19.581 | 15.95 | 33 | 2.6844 | 2.4765 | 1.7082 | 1.5385 | 0.93801 | 34.9427
2005-10-22 | 2:04 | 0 | 19.664 | 0 | 2 | 0 | 48.032 | 46.358 | 31.024 | 31.313 | 26.833 | 24.761 | 13.492 | 1 | 0 | 58.279 | 55.806 | 49.362 | 21.147 | 0 | 0 | 53.468 | 34.586 | [5 empty] | 0 | 16.719 | 34 | 2.6675 | 2.4604 | 1.7076 | 1.5385 | 0.92195 | 34.562
2005-10-22 | 2:05 | 0 | 19.581 | 0 | 2 | 0 | 47.658 | 47.91 | 30.872 | 31.112 | 26.728 | 24.656 | 13.409 | 2 | 0 | 58.206 | 55.729 | 49.285 | 21.115 | 0 | 0 | 53.414 | 34.577 | [5 empty] | 0 | 16.546 | 35 | 2.6917 | 2.4834 | 1.7085 | 1.5385 | 0.94493 | 35.1052
2005-10-22 | 2:06 | 0 | 19.606 | 1 | 3 | 0 | 48.002 | 47.887 | 30.943 | 30.943 | 26.657 | 24.729 | 13.311 | 1 | 0 | 58.279 | 55.783 | 49.295 | 21.123 | 0 | 0 | 53.444 | 34.608 | [5 empty] | 0 | 17.059 | 36 | 2.7202 | 2.5105 | 1.7097 | 1.5385 | 0.97205 | 35.7342
2005-10-22 | 2:07 | 0 | 19.606 | 0 | 2 | 0 | 48.025 | 48.025 | 30.872 | 30.896 | 26.657 | 24.68 | 13.384 | 1 | 0 | 58.206 | 55.706 | 49.332 | 21.115 | 0 | 0 | 53.437 | 34.555 | [5 empty] | 0 | 17.129 | 37 | 2.699 | 2.4903 | 1.7088 | 1.5385 | 0.95185 | 35.2669
2005-10-22 | 2:08 | 1 | 19.639 | 0 | 2 | 1 | 48.445 | 48.307 | 30.783 | 30.806 | 26.64 | 24.761 | 13.343 | 1 | 0 | 58.235 | 55.76 | 49.453 | 21.147 | 0 | 0 | 53.421 | 34.632 | [5 empty] | 19.639 | 17.639 | 38 | 2.7109 | 2.5017 | 1.7093 | 1.5385 | 0.9632 | 35.5302
2005-10-22 | 2:09 | 0 | 19.631 | 0 | 2 | 0 | 48.828 | 48.415 | 30.823 | 30.798 | 26.657 | 24.68 | 13.311 | 1 | 0 | 58.206 | 55.729 | 49.309 | 21.115 | 0 | 0 | 53.367 | 34.555 | [5 empty] | 0 | 18.03 | 0 | 2.7202 | 2.5105 | 1.7097 | 1.5385 | 0.97205 | 35.7342
2005-10-22 | 2:10 | 0 | 19.631 | 0 | 2 | 0 | 48.874 | 48.874 | 31.041 | 30.872 | 26.679 | 24.752 | 13.311 | 2 | 0 | 58.206 | 55.753 | 49.241 | 21.164 | 0 | 0 | 53.344 | 34.577 | [5 empty] | 0 | 18.002 | 1 | 2.7202 | 2.5105 | 2.1712 | 2 | 0.51052 | 18.7673
2005-10-22 | 2:11 | 0 | 19.631 | 0 | 2 | 0 | 49.171 | 49.126 | 30.967 | 30.823 | 26.703 | 24.705 | 13.21 | 1 | 0 | 58.226 | 55.753 | 49.264 | 21.091 | 0 | 0 | 53.321 | 34.577 | [5 empty] | 0 | 18.348 | 2 | 2.7496 | 2.5385 | 2.1724 | 2 | 0.53847 | 19.5833
2005-10-22 | 2:12 | 0 | 19.664 | 0 | 2 | 0 | 49.547 | 49.295 | 30.95 | 30.928 | 26.833 | 24.808 | 13.268 | 1 | 0 | 58.235 | 55.783 | 49.453 | 21.147 | 0 | 0 | 53.307 | 34.608 | [5 empty] | 0 | 18.619 | 3 | 2.7328 | 2.5224 | 2.1717 | 2 | 0.52242 | 19.1169
2005-10-22 | 2:13 | 0 | 19.606 | 0 | 2 | 0 | 49.836 | 49.584 | 30.992 | 31.041 | 27.017 | 24.801 | 13.137 | 1 | 0 | 58.206 | 55.729 | 49.241 | 21.115 | 0 | 0 | 53.321 | 34.601 | [5 empty] | 0 | 18.795 | 4 | 2.7709 | 2.5587 | 2.1733 | 2 | 0.55868 | 20.1623
2005-10-22 | 2:14 | 1 | 19.656 | 0 | 2 | 0 | 50.364 | 49.927 | 31.016 | 30.872 | 27.258 | 24.776 | 13.162 | 1 | 0 | 58.272 | 55.783 | 49.248 | 21.147 | 0 | 0 | 53.33 | 34.608 | [5 empty] | 19.656 | 19.492 | 5 | 2.7636 | 2.5518 | 2.173 | 2 | 0.55176 | 19.965
2005-10-22 | 2:15 | 0 | 19.631 | 0 | 2 | 0 | 50.373 | 50.282 | 31.149 | 30.955 | 27.39 | 24.908 | 13.223 | 1 | 0 | 58.258 | 55.715 | 49.25 | 21.078 | 0 | 0 | 53.286 | 34.589 | [5 empty] | 0 | 19.418 | 6 | 2.7459 | 2.5349 | 2.1723 | 2 | 0.53487 | 19.4793
2005-10-22 | 2:16 | 0 | 19.618 | 1 | 2 | 0 | 50.396 | 50.625 | 31.124 | 31.1 | 27.196 | 24.813 | 13.15 | 2 | 0 | 58.258 | 55.739 | 49.297 | 21.103 | 0 | 0 | 53.286 | 34.613 | [5 empty] | 0 | 19.296 | 7 | 2.7671 | 2.5551 | 2.1731 | 2 | 0.55508 | 20.0598
2005-10-22 | 2:17 | 0 | 19.636 | 0 | 2 | 0 | 50.324 | 50.69 | 31.335 | 31.046 | 27.216 | 24.783 | 13.145 | 1 | 0 | 58.231 | 55.687 | 49.246 | 21.049 | 0 | 0 | 53.281 | 34.536 | [5 empty] | 0 | 19.278 | 8 | 2.7686 | 2.5565 | 2.1732 | 2 | 0.55646 | 20.0993
2005-10-22 | 2:18 | 0 | 19.588 | 0 | 2 | 0 | 50.392 | 50.714 | 31.455 | 31.286 | 27.336 | 24.808 | 13.243 | 1 | 0 | 58.322 | 55.687 | 49.246 | 21.169 | 0 | 0 | 53.281 | 34.512 | [5 empty] | 0 | 19.106 | 9 | 2.74 | 2.5293 | 2.172 | 2 | 0.52934 | 19.3186
2005-10-22 | 2:19 | 0 | 19.613 | 0 | 2 | 0 | 50.392 | 50.62 | 31.696 | 31.36 | 27.554 | 24.783 | 13.193 | 1 | 0 | 58.254 | 55.687 | 49.246 | 21.074 | 0 | 0 | 53.234 | 34.56 | [5 empty] | 0 | 19.032 | 10 | 2.7546 | 2.5432 | 2.1726 | 2 | 0.54318 | 19.7189
2005-10-22 | 2:20 | 1 | 19.636 | 0 | 2 | 0 | 50.553 | 50.69 | 31.985 | 31.6 | 27.576 | 24.808 | 13.12 | 1 | 0 | 58.299 | 55.711 | 49.246 | 21.123 | 0 | 0 | 53.258 | 34.56 | [5 empty] | 19.636 | 18.953 | 11 | 2.7759 | 2.5634 | 2.1735 | 2 | 0.56338 | 20.2959
2005-10-22 | 2:21 | 0 | 19.588 | 0 | 2 | 0 | 50.529 | 50.758 | 32.105 | 31.816 | 27.794 | 24.928 | 13.069 | 2 | 0 | 58.254 | 55.687 | 49.199 | 21.098 | 0 | 0 | 53.258 | 34.536 | [5 empty] | 0 | 18.713 | 12 | 2.7907 | 2.5775 | 2.1741 | 2 | 0.5775 | 20.6937
2005-10-22 | 2:22 | 0 | 19.588 | 0 | 2 | 0 | 50.919 | 50.781 | 32.274 | 32.154 | 27.844 | 24.879 | 13.069 | 1 | 0 | 58.254 | 55.666 | 49.227 | 21.128 | 0 | 0 | 53.286 | 34.541 | [5 empty] | 0 | 18.765 | 13 | 2.7907 | 2.5775 | 2.1741 | 2 | 0.5775 | 20.6937
2005-10-22 | 2:23 | 0 | 19.644 | 0 | 2 | 0 | 51.131 | 51.061 | 32.497 | 32.377 | 28.233 | 24.982 | 13.125 | 1 | 0 | 58.281 | 55.715 | 49.32 | 21.128 | 0 | 0 | 53.239 | 34.589 | [5 empty] | 0 | 18.754 | 14 | 2.7744 | 2.562 | 2.1734 | 2 | 0.562 | 20.2566
2005-10-22 | 2:24 | 0 | 19.636 | 0 | 2 | 0 | 44.613 | 51.355 | 32.586 | 32.394 | 23.626 | 24.977 | 13.069 | 1 | 0 | 58.299 | 55.687 | 49.222 | 21.074 | 0 | 0 | 53.211 | 34.56 | [5 empty] | 0 | 12.219 | 15 | 2.7907 | 2.5775 | 2.1741 | 2 | 0.5775 | 20.6937
2005-10-22 | 2:25 | 0 | 19.644 | 0 | 2 | 0 | 37.315 | 50.258 | 32.78 | 32.543 | 21.897 | 25.078 | 13.175 | 0 | 0 | 58.327 | 55.715 | 49.227 | 21.078 | 0 | 0 | 53.218 | 34.613 | [5 empty] | 0 | 4.772 | 16 | 2.7598 | 2.5482 | 2.1728 | 2 | 0.54816 | 19.862
2005-10-22 | 2:26 | 0 | 19.644 | 1 | 2 | 0 | 35.177 | 41.568 | 32.826 | 32.708 | 20.814 | 25.078 | 13.298 | 1 | 0 | 58.304 | 55.739 | 49.32 | 21.177 | 0 | 0 | 53.195 | 34.589 | [5 empty] | 0 | 2.469 | 17 | 2.724 | 2.5141 | 2.1714 | 2 | 0.51411 | 18.8733
2005-10-22 | 2:27 | 0 | 19.588 | 0 | 2 | 0 | 34.371 | 36.981 | 32.845 | 32.797 | 20.033 | 25.144 | 13.17 | 0 | 0 | 58.322 | 55.643 | 49.246 | 21.049 | 0 | 0 | 53.19 | 34.512 | [5 empty] | 0 | 1.574 | 18 | 2.7613 | 2.5495 | 2.1729 | 2 | 0.54954 | 19.9017
2005-10-22 | 2:28 | 0 | 19.618 | 0 | 2 | 0 | 34.072 | 35.481 | 32.943 | 32.919 | 19.691 | 25.053 | 13.323 | 0 | 0 | 58.327 | 55.694 | 49.25 | 21.078 | 0 | 0 | 53.218 | 34.658 | [5 empty] | 0 | 1.153 | 19 | 2.7167 | 2.5072 | 2.1711 | 2 | 0.50719 | 18.6692
2005-10-22 | 2:29 | 0 | 19.588 | 0 | 2 | 0 | 33.83 | 34.842 | 32.869 | 33.079 | 19.219 | 25.073 | 13.17 | 0 | 0 | 58.254 | 55.643 | 49.246 | 21.074 | 0 | 0 | 53.167 | 34.488 | [5 empty] | 0 | 0.751 | 20 | 2.7613 | 2.5495 | 2.1729 | 2 | 0.54954 | 19.9017
2005-10-22 | 2:30 | 0 | 19.618 | 0 | 2 | 0 | 33.718 | 34.471 | 32.897 | 33.06 | 19.274 | 25.078 | 13.223 | 0 | 0 | 58.281 | 55.648 | 49.222 | 21.074 | 0 | 0 | 53.19 | 34.443 | [5 empty] | 0 | 0.658 | 21 | 2.7459 | 2.5349 | 2.1723 | 2 | 0.53487 | 19.4793
2005-10-22 | 2:31 | 0 | 19.618 | 0 | 2 | 0 | 33.696 | 34.237 | 32.708 | 33.132 | 18.879 | 25.102 | 13.175 | 0 | 0 | 58.238 | 55.648 | 49.204 | 21.078 | 0 | 0 | 53.218 | 34.471 | [5 empty] | 0 | 0.564 | 22 | 2.7598 | 2.5482 | 2.1728 | 2 | 0.54816 | 19.862
2005-10-22 | 2:32 | 0 | 19.618 | 0 | 2 | 0 | 33.625 | 34.048 | 32.615 | 33.015 | 19.053 | 25.078 | 13.223 | 0 | 0 | 58.238 | 55.601 | 49.25 | 21.078 | 0 | 0 | 53.218 | 34.495 | [5 empty] | 0 | 0.61 | 23 | 2.7459 | 2.5349 | 2.1723 | 2 | 0.53487 | 19.4793
2005-10-22 | 2:33 | 0 | 19.588 | 0 | 3 | 0 | 33.503 | 33.971 | 32.37 | 32.962 | 19.073 | 25.048 | 13.17 | 0 | 0 | 58.142 | 55.573 | 49.176 | 21.025 | 0 | 0 | 53.167 | 34.488 | [5 empty] | 0 | 0.541 | 24 | 2.7613 | 2.5495 | 2.1729 | 2 | 0.54954 | 19.9017
2005-10-22 | 2:34 | 0 | 19.618 | 0 | 2 | 0 | 42.812 | 33.907 | 32.255 | 32.732 | 27.294 | 25.102 | 13.223 | 0 | 0 | 58.169 | 55.578 | 49.183 | 21.078 | 0 | 0 | 53.148 | 34.517 | [5 empty] | 0 | 10.08 | 25 | 2.7459 | 2.5349 | 2.1723 | 2 | 0.53487 | 19.4793
2005-10-22 | 2:35 | 1 | 19.593 | 0 | 2 | 0 | 48.517 | 36.54 | 31.968 | 32.377 | 28.138 | 25.053 | 13.15 | 1 | 0 | 58.126 | 55.58 | 49.138 | 21.054 | 0 | 0 | 53.195 | 34.495 | [5 empty] | 19.593 | 16.14 | 26 | 2.7671 | 2.5551 | 2.1731 | 2 | 0.55508 | 20.0598
2005-10-22 | 2:36 | 0 | 19.616 | 0 | 2 | 0 | 49.365 | 47.187 | 31.725 | 32.159 | 27.437 | 25.124 | 13.248 | 1 | 0 | 58.192 | 55.624 | 49.274 | 21.125 | 0 | 0 | 53.195 | 34.634 | [5 empty] | 0 | 17.206 | 27 | 2.7386 | 2.528 | 2.172 | 2 | 0.52795 | 19.2784
2005-10-22 | 2:37 | 0 | 19.561 | 1 | 3 | 0 | 48.9 | 49.199 | 31.575 | 31.985 | 27.552 | 25.046 | 13.24 | 1 | 0 | 58.119 | 55.529 | 49.199 | 21.071 | 0 | 0 | 53.167 | 34.512 | [5 empty] | 0 | 16.915 | 28 | 2.7409 | 2.5302 | 2.1721 | 2 | 0.53017 | 19.3428
2005-10-22 | 2:38 | 0 | 19.616 | 0 | 2 | 1 | 48.746 | 49.089 | 31.507 | 31.845 | 27.196 | 25.1 | 13.173 | 1 | 0 | 58.126 | 55.578 | 49.159 | 21.15 | 0 | 0 | 53.171 | 34.565 | [5 empty] | 0 | 16.901 | 29 | 2.7604 | 2.5487 | 2.1729 | 2 | 0.54871 | 19.8779
2005-10-22 | 2:39 | 0 | 19.616 | 0 | 2 | 0 | 48.837 | 48.928 | 31.531 | 31.651 | 27.221 | 25.198 | 13.223 | 1 | 0 | 58.103 | 55.601 | 49.136 | 21.125 | 0 | 0 | 53.171 | 34.517 | [5 empty] | 0 | 17.186 | 0 | 2.7459 | 2.5349 | 2.1723 | 2 | 0.53487 | 19.4793
2005-10-22 | 2:40 | 1 | 19.611 | 0 | 2 | 0 | 49.29 | 48.856 | 31.382 | 31.502 | 27.383 | 25.046 | 13.218 | 1 | 0 | 58.098 | 55.55 | 49.108 | 21.12 | 0 | 0 | 53.12 | 34.536 | [5 empty] | 19.611 | 17.788 | 1 | 2.7473 | 2.5363 | 2.2413 | 2.069 | 0.46729 | 17.009
2005-10-22 | 2:41 | 0 | 19.616 | 0 | 2 | 0 | 49.824 | 49.183 | 31.58 | 31.46 | 27.412 | 25.173 | 13.248 | 1 | 0 | 58.146 | 55.601 | 49.112 | 21.101 | 0 | 0 | 53.171 | 34.634 | [5 empty] | 0 | 18.364 | 2 | 2.7386 | 2.528 | 2.2409 | 2.069 | 0.45899 | 16.7601
2005-10-22 | 2:42 | 0 | 19.586 | 0 | 2 | 0 | 50.139 | 49.726 | 31.477 | 31.431 | 27.432 | 25.144 | 13.193 | 2 | 0 | 58.187 | 55.62 | 49.176 | 21.216 | 0 | 0 | 53.19 | 34.605 | [5 empty] | 0 | 18.708 | 3 | 2.7546 | 2.5432 | 2.2416 | 2.069 | 0.47421 | 17.2153
2005-10-22 | 2:43 | 0 | 19.616 | 0 | 2 | 0 | 50.511 | 50.214 | 31.531 | 31.605 | 27.726 | 25.1 | 13.147 | 1 | 0 | 58.126 | 55.578 | 49.183 | 21.125 | 0 | 0 | 53.148 | 34.565 | [5 empty] | 0 | 18.906 | 4 | 2.768 | 2.5559 | 2.2421 | 2.069 | 0.48694 | 17.592
2005-10-22 | 2:44 | 0 | 19.591 | 0 | 2 | 0 | 50.763 | 50.604 | 31.629 | 31.651 | 27.775 | 25.124 | 13.248 | 1 | 0 | 58.103 | 55.557 | 49.112 | 21.101 | 0 | 0 | 53.148 | 34.541 | [5 empty] | 0 | 19.112 | 5 | 2.7386 | 2.528 | 2.2409 | 2.069 | 0.45899 | 16.7601
2005-10-22 | 2:45 | 0 | 19.561 | 0 | 2 | 0 | 50.805 | 50.781 | 31.526 | 31.622 | 27.696 | 25.024 | 13.193 | 1 | 0 | 58.098 | 55.529 | 49.155 | 21.071 | 0 | 0 | 53.12 | 34.581 | [5 empty] | 0 | 19.183 | 6 | 2.7546 | 2.5432 | 2.2416 | 2.069 | 0.47421 | 17.2153
2005-10-22 | 2:46 | 1 | 19.568 | 1 | 2 | 0 | 50.9 | 51.015 | 31.556 | 31.531 | 27.991 | 25.124 | 13.198 | 1 | 0 | 58.146 | 55.578 | 49.25 | 21.125 | 0 | 0 | 53.101 | 34.61 | [5 empty] | 19.568 | 19.369 | 7 | 2.7531 | 2.5418 | 2.2415 | 2.069 | 0.47283 | 17.1741
2005-10-22 | 2:47 | 0 | 19.586 | 0 | 2 | 0 | 51.01 | 51.08 | 31.551 | 31.622 | 27.986 | 25.095 | 13.117 | 2 | 0 | 58.119 | 55.529 | 49.108 | 21.12 | 0 | 0 | 53.073 | 34.581 | [5 empty] | 0 | 19.388 | 8 | 2.7767 | 2.5642 | 2.2425 | 2.069 | 0.49525 | 17.8357
2005-10-22 | 2:48 | 0 | 19.666 | 0 | 2 | 0 | 51.061 | 51.176 | 31.701 | 31.556 | 27.92 | 25.053 | 13.147 | 1 | 0 | 58.126 | 55.557 | 49.112 | 21.101 | 0 | 0 | 53.101 | 34.589 | [5 empty] | 0 | 19.505 | 9 | 2.768 | 2.5559 | 2.2421 | 2.069 | 0.48694 | 17.592
2005-10-22 | 2:49 | 0 | 19.636 | 0 | 2 | 0 | 51.103 | 51.285 | 31.791 | 31.551 | 27.937 | 25.119 | 13.117 | 1 | 0 | 58.142 | 55.55 | 49.038 | 21.096 | 0 | 0 | 53.073 | 34.605 | [5 empty] | 0 | 19.552 | 10 | 2.7767 | 2.5642 | 2.2425 | 2.069 | 0.49525 | 17.8357
2005-10-22 | 2:50 | 0 | 19.611 | 0 | 2 | 0 | 49.817 | 51.309 | 31.96 | 31.671 | 24.855 | 25.144 | 13.193 | 1 | 0 | 58.165 | 55.55 | 49.199 | 21.194 | 0 | 0 | 53.097 | 34.629 | [5 empty] | 0 | 18.146 | 11 | 2.7546 | 2.5432 | 2.2416 | 2.069 | 0.47421 | 17.2153
2005-10-22 | 2:51 | 0 | 19.611 | 0 | 2 | 0 | 39.119 | 51.4 | 32.201 | 31.84 | 21.748 | 25.046 | 13.142 | 1 | 0 | 58.165 | 55.55 | 49.155 | 21.071 | 0 | 0 | 53.073 | 34.581 | [5 empty] | 0 | 7.279 | 12 | 2.7694 | 2.5573 | 2.2422 | 2.069 | 0.48833 | 17.6327
2005-10-22 | 2:52 | 0 | 19.616 | 0 | 2 | 0 | 35.364 | 45.581 | 32.424 | 32.061 | 20.86 | 25.22 | 13.173 | 0 | 0 | 58.192 | 55.557 | 49.183 | 21.125 | 0 | 0 | 53.08 | 34.589 | [5 empty] | 0 | 3.303 | 13 | 2.7604 | 2.5487 | 2.2418 | 2.069 | 0.47975 | 17.3795
2005-10-22 | 2:53 | 0 | 19.666 | 0 | 2 | 0 | 34.141 | 38.136 | 32.543 | 32.279 | 19.963 | 25.149 | 13.223 | 0 | 0 | 58.192 | 55.578 | 49.089 | 21.15 | 0 | 0 | 53.101 | 34.61 | [5 empty] | 0 | 1.862 | 14 | 2.7459 | 2.5349 | 2.2412 | 2.069 | 0.46591 | 16.9676
2005-10-22 | 2:54 | 0 | 19.636 | 0 | 2 | 0 | 33.737 | 35.5 | 32.656 | 32.419 | 19.292 | 25.168 | 13.218 | 0 | 0 | 58.165 | 55.529 | 49.038 | 21.071 | 0 | 0 | 53.097 | 34.56 | [5 empty] | 0 | 1.318 | 15 | 2.7473 | 2.5363 | 2.2413 | 2.069 | 0.46729 | 17.009
2005-10-22 | 2:55 | 0 | 19.611 | 0 | 2 | 0 | 33.596 | 34.584 | 32.704 | 32.632 | 19.143 | 25.119 | 13.24 | 0 | 0 | 58.167 | 55.508 | 49.04 | 21.071 | 0 | 0 | 53.076 | 34.56 | [5 empty] | 0 | 0.964 | 16 | 2.7409 | 2.5302 | 2.241 | 2.069 | 0.4612 | 16.8266
2005-10-22 | 2:56 | 0 | 19.608 | 0 | 2 | 0 | 33.407 | 34.182 | 32.725 | 32.725 | 18.746 | 25.068 | 13.19 | 1 | 0 | 58.142 | 55.505 | 49.084 | 21.093 | 0 | 0 | 53.05 | 34.534 | [5 empty] | 0 | 0.682 | 17 | 2.7555 | 2.544 | 2.2416 | 2.069 | 0.47504 | 17.24
2005-10-22 | 2:57 | 0 | 19.634 | 1 | 2 | 0 | 33.407 | 33.945 | 32.677 | 32.888 | 18.796 | 24.997 | 13.19 | 0 | 0 | 58.096 | 55.482 | 49.038 | 21.093 | 0 | 0 | 53.05 | 34.557 | [5 empty] | 0 | 0.519 | 18 | 2.7555 | 2.544 | 2.2416 | 2.069 | 0.47504 | 17.24
2005-10-22 | 2:58 | 0 | 19.659 | 0 | 2 | 0 | 33.407 | 33.876 | 32.56 | 32.842 | 19.216 | 25.021 | 13.213 | 0 | 0 | 58.119 | 55.482 | 48.991 | 21.167 | 0 | 0 | 53.029 | 34.557 | [5 empty] | 0 | 0.565 | 19 | 2.7488 | 2.5376 | 2.2414 | 2.069 | 0.46868 | 17.0504
2005-10-22 | 2:59 | 0 | 19.659 | 0 | 2 | 0 | 33.335 | 33.782 | 32.367 | 32.677 | 18.844 | 24.997 | 13.238 | 0 | 0 | 58.119 | 55.482 | 49.014 | 21.093 | 0 | 0 | 53.05 | 34.534 | [5 empty] | 0 | 0.658 | 20 | 2.7415 | 2.5307 | 2.2411 | 2.069 | 0.46176 | 16.8432
2005-10-22 | 3:00 | 0 | 19.608 | 0 | 3 | 0 | 35.99 | 33.665 | 32.032 | 32.512 | 28.802 | 24.972 | 13.263 | 0 | 0 | 58.03 | 55.435 | 49.038 | 21.093 | 0 | 0 | 53.029 | 34.557 | [5 empty] | 0 | 3.478 | 21 | 2.7342 | 2.5238 | 2.2408 | 2.069 | 0.45484 | 16.635
2005-10-22 | 3:01 | 1 | 19.608 | 0 | 2 | 0 | 47.684 | 33.876 | 31.838 | 32.272 | 27.383 | 25.046 | 13.238 | 0 | 0 | 58.053 | 55.435 | 48.947 | 21.069 | 0 | 0 | 53.029 | 34.486 | [5 empty] | 19.608 | 15.412 | 22 | 2.7415 | 2.5307 | 2.2411 | 2.069 | 0.46176 | 16.8432
2005-10-22 | 3:02 | 0 | 19.583 | 0 | 2 | 0 | 48.464 | 45.392 | 31.477 | 31.958 | 27.26 | 24.923 | 13.411 | 1 | 0 | 58.007 | 55.435 | 48.947 | 21.069 | 0 | 0 | 53.029 | 34.416 | [5 empty] | 0 | 16.506 | 23 | 2.6911 | 2.4828 | 2.239 | 2.069 | 0.41387 | 15.3791
2005-10-22 | 3:03 | 0 | 19.608 | 0 | 2 | 0 | 48.258 | 48.326 | 31.357 | 31.647 | 27.02 | 24.923 | 13.437 | 1 | 0 | 57.984 | 55.435 | 48.923 | 21.069 | 0 | 0 | 53.006 | 34.44 | [5 empty] | 0 | 16.611 | 24 | 2.6835 | 2.4756 | 2.2387 | 2.069 | 0.40667 | 15.1543
2005-10-22 | 3:04 | 0 | 19.583 | 0 | 3 | 0 | 48.144 | 48.396 | 31.333 | 31.453 | 27.14 | 24.972 | 13.386 | 1 | 0 | 57.961 | 55.435 | 48.923 | 21.118 | 0 | 0 | 53.006 | 34.44 | [5 empty] | 0 | 16.691 | 25 | 2.6984 | 2.4898 | 2.2393 | 2.069 | 0.42079 | 15.5941
2005-10-22 | 3:05 | 0 | 19.583 | 0 | 2 | 0 | 48.601 | 48.258 | 31.259 | 31.357 | 27.093 | 24.948 | 13.411 | 1 | 0 | 57.961 | 55.389 | 48.9 | 21.093 | 0 | 0 | 52.982 | 34.392 | [5 empty] | 0 | 17.244 | 26 | 2.6911 | 2.4828 | 2.239 | 2.069 | 0.41387 | 15.3791
2005-10-22 | 3:06 | 0 | 19.583 | 0 | 2 | 0 | 48.923 | 48.487 | 31.308 | 31.308 | 27.069 | 24.923 | 13.361 | 2 | 0 | 57.918 | 55.389 | 48.947 | 21.093 | 0 | 0 | 52.959 | 34.44 | [5 empty] | 0 | 17.615 | 27 | 2.7057 | 2.4967 | 2.2396 | 2.069 | 0.42771 | 15.8079
2005-10-22 | 3:07 | 1 | 19.608 | 1 | 2 | 1 | 49.129 | 48.947 | 31.259 | 31.333 | 27.238 | 24.901 | 13.361 | 1 | 0 | 57.941 | 55.368 | 48.923 | 21.069 | 0 | 0 | 52.959 | 34.464 | [5 empty] | 19.608 | 17.796 | 28 | 2.7057 | 2.4967 | 2.2396 | 2.069 | 0.42771 | 15.8079
2005-10-22 | 3:08 | 0 | 19.608 | 0 | 2 | 0 | 49.519 | 49.152 | 31.477 | 31.259 | 27.189 | 25.021 | 13.361 | 1 | 0 | 57.941 | 55.368 | 48.923 | 21.069 | 0 | 0 | 52.936 | 34.44 | [5 empty] | 0 | 18.26 | 0 | 2.7057 | 2.4967 | 2.2396 | 2.069 | 0.42771 | 15.8079
2005-10-22 | 3:09 | 0 | 19.608 | 0 | 2 | 0 | 49.841 | 49.542 | 31.502 | 31.357 | 27.405 | 24.948 | 13.411 | 1 | 0 | 57.918 | 55.368 | 48.9 | 21.118 | 0 | 0 | 52.912 | 34.464 | [5 empty] | 0 | 18.484 | 1 | 2.6911 | 2.4828 | 2.1701 | 2 | 0.48284 | 17.9418
2005-10-22 | 3:10 | 0 | 19.608 | 0 | 2 | 0 | 50.254 | 49.864 | 31.453 | 31.428 | 27.669 | 24.923 | 13.509 | 1 | 0 | 57.961 | 55.389 | 48.923 | 21.093 | 0 | 0 | 52.936 | 34.486 | [5 empty] | 0 | 18.826 | 2 | 2.6626 | 2.4557 | 2.1689 | 2 | 0.45571 | 17.1153
2005-10-22 | 3:11 | 0 | 19.608 | 0 | 2 | 0 | 50.667 | 50.16 | 31.502 | 31.428 | 27.888 | 24.948 | 13.56 | 2 | 0 | 57.984 | 55.482 | 48.991 | 21.238 | 0 | 0 | 53.006 | 34.581 | [5 empty] | 0 | 19.239 | 3 | 2.6477 | 2.4416 | 2.1683 | 2 | 0.44159 | 16.6781
2005-10-22 | 3:12 | 0 | 19.583 | 0 | 2 | 0 | 45.184 | 50.644 | 31.428 | 31.453 | 23.383 | 24.901 | 13.535 | 1 | 0 | 57.941 | 55.368 | 48.9 | 21.069 | 0 | 0 | 52.912 | 34.486 | [5 empty] | 0 | 13.731 | 4 | 2.655 | 2.4485 | 2.1686 | 2 | 0.44851 | 16.8931
2005-10-22 | 3:13 | 0 | 19.576 | 0 | 2 | 0 | 36.758 | 50.338 | 31.396 | 31.492 | 21.304 | 24.94 | 13.552 | 0 | 0 | 57.932 | 55.337 | 48.94 | 21.086 | 0 | 0 | 52.905 | 34.455 | [5 empty] | 0 | 5.266 | 5 | 2.6501 | 2.4438 | 2.1684 | 2 | 0.44381 | 16.747
2005-10-22 | 3:14 | 0 | 19.608 | 0 | 2 | 0 | 34.299 | 41.702 | 31.477 | 31.477 | 20.299 | 24.923 | 13.585 | 0 | 0 | 57.961 | 55.344 | 48.923 | 21.069 | 0 | 0 | 52.912 | 34.486 | [5 empty] | 0 | 2.822 | 6 | 2.6404 | 2.4347 | 2.168 | 2 | 0.43467 | 16.4621
2005-10-22 | 3:15 | 0 | 19.634 | 0 | 2 | 0 | 33.311 | 36.366 | 31.595 | 31.404 | 19.732 | 24.972 | 13.61 | 0 | 0 | 57.982 | 55.386 | 48.989 | 21.093 | 0 | 0 | 52.91 | 34.486 | [5 empty] | 0 | 1.907 | 7 | 2.6332 | 2.4278 | 2.1677 | 2 | 0.42775 | 16.2448
2005-10-22 | 3:16 | 0 | 19.578 | 0 | 2 | 0 | 32.859 | 34.502 | 31.639 | 31.59 | 19.359 | 24.992 | 13.53 | 1 | 0 | 57.932 | 55.335 | 48.893 | 21.088 | 0 | 0 | 52.882 | 34.457 | [5 empty] | 0 | 1.269 | 8 | 2.6565 | 2.4499 | 2.1686 | 2 | 0.4499 | 16.9359
2005-10-22 | 3:17 | 0 | 19.578 | 0 | 2 | 0 | 32.601 | 33.634 | 31.784 | 31.71 | 19.284 | 24.894 | 13.482 | 0 | 0 | 57.955 | 55.312 | 48.846 | 21.088 | 0 | 0 | 52.859 | 34.409 | [5 empty] | 0 | 0.891 | 9 | 2.6704 | 2.4632 | 2.1692 | 2 | 0.46318 | 17.3448
2005-10-22 | 3:18 | 0 | 19.603 | 1 | 2 | 0 | 32.458 | 33.259 | 31.904 | 31.929 | 19.013 | 24.894 | 13.431 | 0 | 0 | 57.932 | 55.312 | 48.893 | 21.064 | 0 | 0 | 52.835 | 34.433 | [5 empty] | 0 | 0.529 | 10 | 2.6853 | 2.4773 | 2.1698 | 2 | 0.4773 | 17.7746
2005-10-22 | 3:19 | 0 | 19.548 | 0 | 2 | 0 | 32.355 | 32.876 | 31.801 | 31.924 | 19.008 | 24.818 | 13.401 | 0 | 0 | 57.904 | 55.284 | 48.909 | 21.034 | 0 | 0 | 52.807 | 34.428 | [5 empty] | 0 | 0.431 | 11 | 2.694 | 2.4856 | 2.1702 | 2 | 0.4856 | 18.0252
2005-10-22 | 3:20 | 0 | 19.578 | 0 | 2 | 0 | 32.458 | 32.787 | 31.784 | 32 | 18.839 | 24.798 | 13.406 | 0 | 0 | 57.909 | 55.291 | 48.916 | 21.064 | 0 | 0 | 52.814 | 34.457 | [5 empty] | 0 | 0.458 | 12 | 2.6926 | 2.4842 | 2.1701 | 2 | 0.48422 | 17.9835
2005-10-22 | 3:21 | 0 | 19.573 | 0 | 2 | 0 | 32.38 | 32.737 | 31.681 | 31.946 | 18.834 | 24.769 | 13.401 | 0 | 0 | 57.836 | 55.239 | 48.842 | 21.01 | 0 | 0 | 52.786 | 34.404 | [5 empty] | 0 | 0.434 | 13 | 2.694 | 2.4856 | 2.1702 | 2 | 0.4856 | 18.0252
2005-10-22 | 3:22 | 1 | 19.548 | 0 | 3 | 0 | 43.286 | 32.713 | 31.465 | 31.875 | 26.792 | 24.769 | 13.326 | 0 | 0 | 57.815 | 55.216 | 48.772 | 21.059 | 0 | 0 | 52.807 | 34.404 | [5 empty] | 19.548 | 11.411 | 14 | 2.7159 | 2.5064 | 2.1711 | 2 | 0.50636 | 18.6446
2005-10-22 | 3:23 | 0 | 19.573 | 0 | 2 | 0 | 47.488 | 36.378 | 31.151 | 31.705 | 26.792 | 24.769 | 13.303 | 0 | 0 | 57.793 | 55.169 | 48.751 | 21.059 | 0 | 0 | 52.831 | 34.38 | [5 empty] | 0 | 15.783 | 15 | 2.7226 | 2.5127 | 2.1713 | 2 | 0.51273 | 18.8326
2005-10-22 | 3:24 | 0 | 19.603 | 0 | 2 | 0 | 47.815 | 46.44 | 31.061 | 31.399 | 26.821 | 24.774 | 13.333 | 2 | 0 | 57.82 | 55.197 | 48.779 | 21.064 | 0 | 0 | 52.814 | 34.409 | [5 empty] | 0 | 16.416 | 16 | 2.7138 | 2.5044 | 2.171 | 2 | 0.50443 | 18.5872
2005-10-22 | 3:25 | 0 | 19.603 | 0 | 3 | 0 | 47.654 | 47.677 | 30.965 | 31.254 | 26.87 | 24.774 | 13.381 | 1 | 0 | 57.774 | 55.197 | 48.732 | 21.088 | 0 | 0 | 52.814 | 34.364 | [5 empty] | 0 | 16.4 | 17 | 2.6999 | 2.4911 | 2.1704 | 2 | 0.49114 | 18.1913
2005-10-22 | 3:26 | 0 | 19.573 | 0 | 2 | 0 | 47.948 | 47.672 | 30.837 | 30.936 | 26.841 | 24.818 | 13.303 | 1 | 0 | 57.77 | 55.239 | 48.704 | 21.034 | 0 | 0 | 52.807 | 34.311 | [5 empty] | 0 | 17.012 | 18 | 2.7226 | 2.5127 | 2.1713 | 2 | 0.51273 | 18.8326
2005-10-22 | 3:27 | 1 | 19.603 | 0 | 2 | 0 | 48.527 | 47.815 | 30.771 | 30.965 | 26.75 | 24.774 | 13.381 | 1 | 0 | 57.729 | 55.197 | 48.755 | 21.064 | 0 | 0 | 52.814 | 34.316 | [5 empty] | 19.603 | 17.562 | 19 | 2.6999 | 2.4911 | 2.1704 | 2 | 0.49114 | 18.1913
2005-10-22 | 3:28 | 0 | 19.628 | 1 | 2 | 0 | 48.685 | 48.503 | 30.867 | 30.771 | 26.87 | 24.798 | 13.381 | 1 | 0 | 57.751 | 55.197 | 48.755 | 21.064 | 0 | 0 | 52.768 | 34.34 | [5 empty] | 0 | 17.914 | 20 | 2.6999 | 2.4911 | 2.1704 | 2 | 0.49114 | 18.1913
2005-10-22 | 3:29 | 0 | 19.628 | 0 | 2 | 0 | 48.662 | 48.8 | 31.012 | 30.747 | 26.772 | 24.869 | 13.283 | 1 | 0 | 57.797 | 55.174 | 48.662 | 21.039 | 0 | 0 | 52.768 | 34.316 | [5 empty] | 0 | 17.915 | 21 | 2.7284 | 2.5183 | 2.1716 | 2 | 0.51827 | 18.9953
2005-10-22 | 3:30 | 0 | 19.621 | 0 | 2 | 0 | 48.979 | 48.888 | 30.936 | 30.886 | 26.865 | 24.769 | 13.326 | 2 | 0 | 57.724 | 55.146 | 48.704 | 21.059 | 0 | 0 | 52.74 | 34.311 | [5 empty] | 0 | 18.093 | 22 | 2.7159 | 2.5064 | 2.1711 | 2 | 0.50636 | 18.6446
2005-10-22 | 3:31 | 0 | 19.651 | 0 | 2 | 0 | 49.236 | 49.007 | 31.181 | 30.916 | 26.99 | 24.869 | 13.333 | 1 | 0 | 57.774 | 55.174 | 48.685 | 21.039 | 0 | 0 | 52.744 | 34.316 | [5 empty] | 0 | 18.32 | 23 | 2.7138 | 2.5044 | 2.171 | 2 | 0.50443 | 18.5872
2005-10-22 | 3:32 | 0 | 19.621 | 0 | 2 | 0 | 49.668 | 49.255 | 31.007 | 30.982 | 27.105 | 24.793 | 13.278 | 1 | 0 | 57.77 | 55.125 | 48.657 | 21.034 | 0 | 0 | 52.716 | 34.335 | [5 empty] | 0 | 18.686 | 24 | 2.7298 | 2.5196 | 2.1716 | 2 | 0.51965 | 19.0359
2005-10-22 | 3:33 | 1 | 19.598 | 0 | 2 | 0 | 50.058 | 49.621 | 30.982 | 31.031 | 27.226 | 24.793 | 13.351 | 1 | 0 | 57.77 | 55.146 | 48.681 | 21.01 | 0 | 0 | 52.763 | 34.311 | [5 empty] | 19.598 | 19.027 | 25 | 2.7086 | 2.4994 | 2.1708 | 2 | 0.49944 | 18.4392
2005-10-22 | 3:34 | 0 | 19.598 | 0 | 2 | 0 | 50.286 | 50.079 | 31.105 | 30.936 | 27.37 | 24.889 | 13.426 | 1 | 0 | 57.793 | 55.146 | 48.634 | 21.01 | 0 | 0 | 52.74 | 34.287 | [5 empty] | 0 | 19.35 | 26 | 2.6867 | 2.4787 | 2.1699 | 2 | 0.47868 | 17.8164
2005-10-22 | 3:35 | 0 | 19.621 | 0 | 2 | 0 | 50.378 | 50.354 | 31.188 | 30.945 | 27.454 | 24.901 | 13.389 | 2 | 0 | 57.802 | 55.134 | 48.669 | 20.998 | 0 | 0 | 52.726 | 34.299 | [5 empty] | 0 | 19.433 | 27 | 2.6975 | 2.4889 | 2.1703 | 2 | 0.48892 | 18.125
2005-10-22 | 3:36 | 0 | 19.628 | 0 | 2 | 0 | 50.427 | 50.588 | 31.205 | 30.987 | 27.446 | 24.869 | 13.482 | 1 | 0 | 57.818 | 55.195 | 48.639 | 21.039 | 0 | 0 | 52.765 | 34.292 | [5 empty] | 0 | 19.44 | 28 | 2.6704 | 2.4632 | 2.1692 | 2 | 0.46318 | 17.3448
2005-10-22 | 3:37 | 0 | 19.598 | 1 | 2 | 1 | 50.375 | 50.583 | 31.416 | 31.078 | 27.515 | 24.96 | 13.452 | 1 | 0 | 57.767 | 55.123 | 48.657 | 21.01 | 0 | 0 | 52.714 | 34.263 | [5 empty] | 0 | 19.297 | 29 | 2.6792 | 2.4715 | 2.1696 | 2 | 0.47149 | 17.5982
2005-10-22 | 3:38 | 0 | 19.598 | 0 | 2 | 0 | 50.375 | 50.651 | 31.585 | 31.2 | 27.611 | 24.935 | 13.426 | 1 | 0 | 57.767 | 55.099 | 48.657 | 21.01 | 0 | 0 | 52.691 | 34.287 | [5 empty] | 0 | 19.175 | 0 | 2.6867 | 2.4787 | 2.1699 | 2 | 0.47868 | 17.8164
2005-10-22 | 3:39 | 1 | 19.548 | 0 | 2 | 0 | 50.49 | 50.56 | 31.681 | 31.441 | 27.826 | 24.864 | 13.499 | 1 | 0 | 57.79 | 55.146 | 48.748 | 21.01 | 0 | 0 | 52.646 | 34.309 | [5 empty] | 19.548 | 19.049 | 1 | 2.6655 | 2.4585 | 2.238 | 2.069 | 0.38951 | 14.6131
2005-10-22 | 3:40 | 0 | 19.573 | 0 | 2 | 0 | 50.765 | 50.627 | 31.995 | 31.632 | 27.875 | 24.96 | 13.426 | 1 | 0 | 57.79 | 55.146 | 48.678 | 21.034 | 0 | 0 | 52.67 | 34.333 | [5 empty] | 0 | 19.133 | 2 | 2.6867 | 2.4787 | 2.2388 | 2.069 | 0.40972 | 15.2496
2005-10-22 | 3:41 | 0 | 19.573 | 0 | 2 | 0 | 50.812 | 50.903 | 32.162 | 31.801 | 27.947 | 25.009 | 13.401 | 2 | 0 | 57.813 | 55.123 | 48.634 | 21.01 | 0 | 0 | 52.646 | 34.309 | [5 empty] | 0 | 19.011 | 3 | 2.694 | 2.4856 | 2.2391 | 2.069 | 0.41664 | 15.4652
2005-10-22 | 3:42 | 0 | 19.548 | 0 | 2 | 0 | 43.004 | 51.04 | 32.306 | 32.066 | 22.623 | 25.009 | 13.474 | 0 | 0 | 57.836 | 55.123 | 48.772 | 20.985 | 0 | 0 | 52.646 | 34.309 | [5 empty] | 0 | 10.938 | 4 | 2.6728 | 2.4654 | 2.2383 | 2.069 | 0.39643 | 14.8322
2005-10-22 | 3:43 | 0 | 19.603 | 0 | 2 | 0 | 36.617 | 49.281 | 32.598 | 32.314 | 20.728 | 24.989 | 13.381 | 1 | 0 | 57.818 | 55.127 | 48.639 | 20.993 | 0 | 0 | 52.698 | 34.316 | [5 empty] | 0 | 4.303 | 5 | 2.6999 | 2.4911 | 2.2394 | 2.069 | 0.42217 | 15.6369
2005-10-22 | 3:44 | 0 | 19.573 | 0 | 2 | 0 | 34.708 | 40.396 | 32.57 | 32.404 | 20.141 | 25.08 | 13.351 | 0 | 0 | 57.813 | 55.099 | 48.678 | 20.963 | 0 | 0 | 52.691 | 34.263 | [5 empty] | 0 | 2.304 | 6 | 2.7086 | 2.4994 | 2.2397 | 2.069 | 0.43048 | 15.8931
2005-10-22 | 3:45 | 0 | 19.523 | 0 | 2 | 0 | 34.05 | 36.402 | 32.641 | 32.57 | 20.141 | 24.935 | 13.303 | 0 | 0 | 57.813 | 55.099 | 48.657 | 20.985 | 0 | 0 | 52.67 | 34.287 | [5 empty] | 0 | 1.48 | 7 | 2.7226 | 2.5127 | 2.2403 | 2.069 | 0.44376 | 16.2995
2005-10-22 | 3:46 | 0 | 19.548 | 0 | 2 | 0 | 33.792 | 35.038 | 32.735 | 32.618 | 19.327 | 25.034 | 13.303 | 1 | 0 | 57.79 | 55.076 | 48.657 | 21.01 | 0 | 0 | 52.646 | 34.263 | [5 empty] | 0 | 1.174 | 8 | 2.7226 | 2.5127 | 2.2403 | 2.069 | 0.44376 | 16.2995
2005-10-22 | 3:47 | 0 | 19.498 | 0 | 2 | 0 | 33.605 | 34.498 | 32.641 | 32.711 | 19.425 | 24.96 | 13.303 | 0 | 0 | 57.813 | 55.076 | 48.678 | 21.01 | 0 | 0 | 52.623 | 34.287 | [5 empty] | 0 | 0.894 | 9 | 2.7226 | 2.5127 | 2.2403 | 2.069 | 0.44376 | 16.2995
2005-10-22 | 3:48 | 0 | 19.548 | 1 | 2 | 0 | 33.417 | 34.146 | 32.641 | 32.852 | 19.523 | 25.105 | 13.278 | 0 | 0 | 57.813 | 55.076 | 48.634 | 20.963 | 0 | 0 | 52.646 | 34.263 | [5 empty] | 0 | 0.565 | 10 | 2.7298 | 2.5196 | 2.2406 | 2.069 | 0.45068 | 16.5095
2005-10-22 | 3:49 | 0 | 19.523 | 0 | 2 | 0 | 33.417 | 33.909 | 32.426 | 32.876 | 19.229 | 24.913 | 13.278 | 0 | 0 | 57.745 | 55.053 | 48.611 | 20.985 | 0 | 0 | 52.623 | 34.263 | [5 empty] | 0 | 0.541 | 11 | 2.7298 | 2.5196 | 2.2406 | 2.069 | 0.45068 | 16.5095
2005-10-22 | 3:50 | 0 | 19.498 | 0 | 2 | 0 | 33.299 | 33.747 | 32.355 | 32.711 | 18.711 | 24.913 | 13.203 | 0 | 0 | 57.745 | 55.029 | 48.611 | 20.963 | 0 | 0 | 52.623 | 34.263 | [5 empty] | 0 | 0.588 | 12 | 2.7517 | 2.5404 | 2.2415 | 2.069 | 0.47144 | 17.1329
2005-10-22 | 3:51 | 0 | 19.523 | 0 | 3 | 0 | 33.182 | 33.723 | 32.139 | 32.548 | 26.309 | 25.009 | 13.228 | 0 | 0 | 57.767 | 55.029 | 48.587 | 20.963 | 0 | 0 | 52.623 | 34.168 | [5 empty] | 0 | 0.634 | 13 | 2.7444 | 2.5335 | 2.2412 | 2.069 | 0.46452 | 16.9262
2005-10-22 | 3:52 | 0 | 19.498 | 0 | 2 | 0 | 45.815 | 33.605 | 31.85 | 32.38 | 29.175 | 24.96 | 13.253 | 0 | 0 | 57.678 | 55.008 | 48.657 | 21.01 | 0 | 0 | 52.599 | 34.215 | [5 empty] | 0 | 13.435 | 14 | 2.7371 | 2.5266 | 2.2409 | 2.069 | 0.4576 | 16.7184
2005-10-22 | 3:53 | 0 | 19.548 | 0 | 2 | 0 | 48.772 | 40.514 | 31.61 | 32.041 | 27.851 | 25.009 | 13.203 | 0 | 0 | 57.656 | 54.985 | 48.52 | 20.985 | 0 | 0 | 52.623 | 34.192 | [5 empty] | 0 | 16.731 | 15 | 2.7517 | 2.5404 | 2.2415 | 2.069 | 0.47144 | 17.1329
2005-10-22 | 3:54 | 1 | 19.513 | 0 | 3 | 0 | 48.921 | 48.097 | 31.622 | 31.767 | 27.672 | 25.024 | 13.193 | 1 | 0 | 57.624 | 54.952 | 48.487 | 20.929 | 0 | 0 | 52.567 | 34.206 | [5 empty] | 19.513 | 17.154 | 16 | 2.7546 | 2.5432 | 2.2416 | 2.069 | 0.47421 | 17.2153
2005-10-22 | 3:55 | 0 | 19.523 | 0 | 2 | 0 | 48.587 | 48.909 | 31.536 | 31.62 | 27.405 | 25.021 | 13.19 | 2 | 0 | 57.621 | 54.997 | 48.508 | 21.022 | 0 | 0 | 52.611 | 34.203 | [5 empty] | 0 | 16.967 | 17 | 2.7555 | 2.544 | 2.2416 | 2.069 | 0.47504 | 17.24
2005-10-22 | 3:56 | 0 | 19.535 | 0 | 2 | 0 | 48.3 | 48.804 | 31.355 | 31.669 | 27.334 | 25.046 | 13.19 | 1 | 0 | 57.578 | 54.973 | 48.508 | 20.998 | 0 | 0 | 52.564 | 34.18 | [5 empty] | 0 | 16.631 | 18 | 2.7555 | 2.544 | 2.2416 | 2.069 | 0.47504 | 17.24
2005-10-22 | 3:57 | 0 | 19.561 | 0 | 2 | 0 | 48.989 | 48.646 | 31.428 | 31.475 | 27.454 | 25.19 | 13.215 | 1 | 0 | 57.599 | 54.973 | 48.552 | 21.022 | 0 | 0 | 52.564 | 34.227 | [5 empty] | 0 | 17.514 | 19 | 2.7482 | 2.5371 | 2.2413 | 2.069 | 0.46812 | 17.0338
2005-10-22 | 3:58 | 0 | 19.5 | 1 | 2 | 0 | 49.414 | 48.657 | 31.249 | 31.394 | 27.419 | 24.962 | 13.155 | 1 | 0 | 57.567 | 54.964 | 48.566 | 20.963 | 0 | 0 | 52.532 | 34.242 | [5 empty] | 0 | 18.02 | 20 | 2.7657 | 2.5537 | 2.242 | 2.069 | 0.48473 | 17.5267
2005-10-22 | 3:59 | 1 | 19.561 | 0 | 2 | 0 | 49.516 | 49.355 | 31.379 | 31.284 | 27.454 | 25.046 | 13.168 | 1 | 0 | 57.644 | 54.973 | 48.531 | 20.998 | 0 | 0 | 52.588 | 34.251 | [5 empty] | 19.561 | 18.232 | 21 | 2.7619 | 2.5501 | 2.2419 | 2.069 | 0.48113 | 17.4205
2005-10-22 | 4:00 | 0 | 19.561 | 0 | 2 | 0 | 49.701 | 49.722 | 31.428 | 31.308 | 27.429 | 25.046 | 13.215 | 1 | 0 | 57.599 | 54.973 | 48.485 | 21.022 | 0 | 0 | 52.588 | 34.275 | [5 empty] | 0 | 18.393 | 22 | 2.7482 | 2.5371 | 2.2413 | 2.069 | 0.46812 | 17.0338
2005-10-22 | 4:01 | 0 | 19.561 | 0 | 2 | 0 | 50.111 | 49.792 | 31.598 | 31.404 | 27.478 | 25.092 | 13.19 | 2 | 0 | 57.621 | 54.95 | 48.461 | 20.975 | 0 | 0 | 52.564 | 34.251 | [5 empty] | 0 | 18.707 | 23 | 2.7555 | 2.544 | 2.2416 | 2.069 | 0.47504 | 17.24
2005-10-22 | 4:02 | 0 | 19.561 | 0 | 2 | 0 | 50.525 | 50.09 | 31.475 | 31.475 | 27.718 | 25.092 | 13.24 | 1 | 0 | 57.644 | 54.95 | 48.485 | 20.998 | 0 | 0 | 52.564 | 34.275 | [5 empty] | 0 | 19.05 | 24 | 2.7409 | 2.5302 | 2.241 | 2.069 | 0.4612 | 16.8266
2005-10-22 | 4:03 | 0 | 19.535 | 0 | 2 | 0 | 50.823 | 50.48 | 31.404 | 31.475 | 27.718 | 25.166 | 13.215 | 1 | 0 | 57.599 | 54.973 | 48.576 | 20.998 | 0 | 0 | 52.543 | 34.275 | [5 empty] | 0 | 19.348 | 25 | 2.7482 | 2.5371 | 2.2413 | 2.069 | 0.46812 | 17.0338
2005-10-22 | 4:04 | 0 | 19.525 | 0 | 2 | 0 | 50.837 | 50.858 | 31.465 | 31.394 | 27.878 | 25.132 | 13.205 | 1 | 0 | 57.589 | 54.94 | 48.405 | 20.963 | 0 | 0 | 52.487 | 34.263 | [5 empty] | 0 | 19.443 | 26 | 2.7511 | 2.5399 | 2.2414 | 2.069 | 0.47089 | 17.1164
2005-10-22 | 4:05 | 1 | 19.525 | 0 | 2 | 0 | 50.973 | 51.066 | 31.441 | 31.37 | 27.853 | 25.132 | 13.107 | 2 | 0 | 57.612 | 54.917 | 48.429 | 20.963 | 0 | 0 | 52.487 | 34.218 | [5 empty] | 19.525 | 19.603 | 27 | 2.7796 | 2.567 | 2.2426 | 2.069 | 0.49802 | 17.9166
2005-10-22 | 4:06 | 0 | 19.525 | 0 | 2 | 1 | 50.996 | 51.157 | 31.563 | 31.419 | 27.804 | 25.156 | 13.057 | 1 | 0 | 57.612 | 54.894 | 48.59 | 20.941 | 0 | 0 | 52.417 | 34.242 | [5 empty] | 0 | 19.577 | 28 | 2.7942 | 2.5808 | 2.2432 | 2.069 | 0.51186 | 18.3185
2005-10-22 | 4:07 | 0 | 19.561 | 0 | 2 | 0 | 51.052 | 51.304 | 31.813 | 31.524 | 27.888 | 25.166 | 13.19 | 1 | 0 | 57.667 | 54.926 | 48.485 | 20.998 | 0 | 0 | 52.497 | 34.227 | [5 empty] | 0 | 19.528 | 0 | 2.7555 | 2.544 | 2.2416 | 2.069 | 0.47504 | 17.24
2005-10-22 | 4:08 | 0 | 19.586 | 1 | 2 | 0 | 51.122 | 51.327 | 31.983 | 31.598 | 27.983 | 25.19 | 13.19 | 1 | 0 | 57.667 | 54.95 | 48.576 | 20.975 | 0 | 0 | 52.473 | 34.251 | [5 empty] | 0 | 19.524 | 1 | 2.7555 | 2.544 | 1.7111 | 1.5385 | 1.0055 | 36.4927
2005-10-22 | 4:09 | 0 | 19.551 | 0 | 2 | 0 | 47.901 | 51.271 | 32.117 | 31.804 | 24.602 | 25.203 | 13.132 | 1 | 0 | 57.612 | 54.894 | 48.405 | 20.941 | 0 | 0 | 52.441 | 34.218 | [5 empty] | 0 | 16.097 | 2 | 2.7724 | 2.5601 | 1.7118 | 1.5385 | 1.0216 | 36.8495
2005-10-22 | 4:10 | 0 | 19.586 | 0 | 2 | 0 | 38.198 | 51.304 | 32.367 | 32.127 | 21.794 | 25.166 | 13.215 | 1 | 0 | 57.667 | 54.926 | 48.508 | 20.998 | 0 | 0 | 52.497 | 34.251 | [5 empty] | 0 | 6.071 | 3 | 2.7482 | 2.5371 | 1.7108 | 1.5385 | 0.99863 | 36.3376
2005-10-22 | 4:11 | 0 | 19.586 | 0 | 2 | 0 | 35.12 | 44.001 | 32.536 | 32.392 | 20.613 | 25.237 | 13.168 | 0 | 0 | 57.667 | 54.903 | 48.508 | 20.975 | 0 | 0 | 52.473 | 34.227 | [5 empty] | 0 | 2.728 | 4 | 2.7619 | 2.5501 | 1.7114 | 1.5385 | 1.0116 | 36.6286
2005-10-22 | 4:12 | 0 | 19.525 | 0 | 2 | 0 | 34.17 | 37.6 | 32.62 | 32.404 | 20.043 | 25.178 | 13.281 | 0 | 0 | 57.635 | 54.917 | 48.429 | 20.963 | 0 | 0 | 52.441 | 34.194 | [5 empty] | 0 | 1.766 | 5 | 2.729 | 2.5188 | 1.71 | 1.5385 | 0.98036 | 35.9241
2005-10-22 | 4:13 | 0 | 19.586 | 0 | 2 | 0 | 33.876 | 35.45 | 32.795 | 32.771 | 19.412 | 25.092 | 13.291 | 0 | 0 | 57.667 | 54.903 | 48.485 | 20.998 | 0 | 0 | 52.497 | 34.251 | [5 empty] | 0 | 1.105 | 6 | 2.7261 | 2.5161 | 1.7099 | 1.5385 | 0.97759 | 35.8609
2005-10-22 | 4:14 | 0 | 19.573 | 0 | 2 | 0 | 33.653 | 34.617 | 32.854 | 32.737 | 19.108 | 25.203 | 13.281 | 0 | 0 | 57.658 | 54.87 | 48.429 | 20.941 | 0 | 0 | 52.464 | 34.218 | [5 empty] | 0 | 0.916 | 7 | 2.729 | 2.5188 | 1.71 | 1.5385 | 0.98036 | 35.9241
2005-10-22 | 4:15 | 0 | 19.551 | 0 | 2 | 0 | 33.512 | 34.335 | 32.785 | 32.83 | 18.985 | 25.036 | 13.23 | 0 | 0 | 57.592 | 54.873 | 48.431 | 20.941 | 0 | 0 | 52.443 | 34.218 | [5 empty] | 0 | 0.682 | 8 | 2.7438 | 2.5329 | 1.7106 | 1.5385 | 0.99447 | 36.2441
2005-10-22 | 4:16 | 0 | 19.551 | 0 | 2 | 0 | 33.491 | 34.053 | 32.62 | 32.926 | 18.638 | 25.036 | 13.328 | 1 | 0 | 57.592 | 54.826 | 48.499 | 20.963 | 0 | 0 | 52.443 | 34.242 | [5 empty] | 0 | 0.565 | 9 | 2.7153 | 2.5058 | 1.7095 | 1.5385 | 0.96735 | 35.626
2005-10-22 | 4:17 | 0 | 19.558 | 0 | 2 | 0 | 33.426 | 33.943 | 32.675 | 32.816 | 18.721 | 25.068 | 13.361 | 0 | 0 | 57.621 | 54.88 | 48.391 | 20.973 | 0 | 0 | 52.45 | 34.273 | [5 empty] | 0 | 0.61 | 10 | 2.7057 | 2.4967 | 1.7091 | 1.5385 | 0.95821 | 35.4149
2005-10-22 | 4:18 | 0 | 19.573 | 0 | 2 | 0 | 33.371 | 33.794 | 32.358 | 32.692 | 18.613 | 24.938 | 13.278 | 0 | 0 | 57.546 | 54.826 | 48.454 | 20.988 | 0 | 0 | 52.42 | 34.194 | [5 empty] | 0 | 0.679 | 11 | 2.7298 | 2.5196 | 1.7101 | 1.5385 | 0.98119 | 35.943
2005-10-22 | 4:19 | 0 | 19.606 | 1 | 3 | 0 | 40.054 | 33.732 | 32.125 | 32.699 | 27.451 | 24.97 | 13.361 | 0 | 0 | 57.555 | 54.835 | 48.461 | 20.995 | 0 | 0 | 52.45 | 34.225 | [5 empty] | 0 | 7.355 | 12 | 2.7057 | 2.4967 | 1.7091 | 1.5385 | 0.95821 | 35.4149
2005-10-22 | 4:20 | 1 | 19.525 | 0 | 2 | 0 | 48.431 | 34.852 | 31.828 | 32.287 | 27.638 | 24.938 | 13.303 | 0 | 0 | 57.503 | 54.782 | 48.338 | 20.941 | 0 | 0 | 52.396 | 34.148 | [5 empty] | 19.525 | 16.144 | 13 | 2.7226 | 2.5127 | 1.7098 | 1.5385 | 0.97427 | 35.7849
2005-10-22 | 4:21 | 0 | 19.573 | 0 | 2 | 0 | 49.278 | 46.573 | 31.539 | 31.973 | 27.589 | 24.962 | 13.328 | 1 | 0 | 57.48 | 54.782 | 48.293 | 20.963 | 0 | 0 | 52.42 | 34.148 | [5 empty] | 0 | 17.305 | 14 | 2.7153 | 2.5058 | 1.7095 | 1.5385 | 0.96735 | 35.626
2005-10-22 | 4:22 | 0 | 19.573 | 0 | 2 | 0 | 49.049 | 49.117 | 31.563 | 31.754 | 27.105 | 25.011 | 13.379 | 1 | 0 | 57.457 | 54.758 | 48.27 | 20.963 | 0 | 0 | 52.396 | 34.148 | [5 empty] | 0 | 17.295 | 15 | 2.7004 | 2.4917 | 1.7089 | 1.5385 | 0.95323 | 35.2992
2005-10-22 | 4:23 | 0 | 19.551 | 0 | 3 | 0 | 48.613 | 49.187 | 31.468 | 31.61 | 26.985 | 24.938 | 13.328 | 1 | 0 | 57.411 | 54.758 | 48.317 | 20.963 | 0 | 0 | 52.396 | 34.194 | [5 empty] | 0 | 17.003 | 16 | 2.7153 | 2.5058 | 1.7095 | 1.5385 | 0.96735 | 35.626
2005-10-22 | 4:24 | 0 | 19.573 | 0 | 2 | 0 | 48.844 | 48.865 | 31.394 | 31.443 | 27.179 | 24.867 | 13.303 | 2 | 0 | 57.411 | 54.735 | 48.293 | 20.941 | 0 | 0 | 52.396 | 34.218 | [5 empty] | 0 | 17.401 | 17 | 2.7226 | 2.5127 | 1.7098 | 1.5385 | 0.97427 | 35.7849
2005-10-22 | 4:25 | 0 | 19.606 | 0 | 2 | 0 | 49.537 | 48.758 | 31.377 | 31.33 | 27.427 | 24.923 | 13.311 | 1 | 0 | 57.441 | 54.789 | 48.391 | 20.995 | 0 | 0 | 52.403 | 34.273 | [5 empty] | 0 | 18.207 | 18 | 2.7202 | 2.5105 | 1.7097 | 1.5385 | 0.97205 | 35.7342
2005-10-22 | 4:26 | 1 | 19.631 | 0 | 2 | 0 | 49.997 | 49.4 | 31.45 | 31.306 | 27.405 | 24.97 | 13.361 | 1 | 0 | 57.464 | 54.812 | 48.3 | 20.973 | 0 | 0 | 52.45 | 34.273 | [5 empty] | 19.631 | 18.691 | 19 | 2.7057 | 2.4967 | 1.7091 | 1.5385 | 0.95821 | 35.4149
2005-10-22 | 4:27 | 0 | 19.573 | 0 | 2 | 0 | 50.471 | 50.058 | 31.61 | 31.514 | 27.468 | 25.107 | 13.255 | 1 | 0 | 57.411 | 54.735 | 48.293 | 20.941 | 0 | 0 | 52.396 | 34.218 | [5 empty] | 0 | 18.957 | 20 | 2.7365 | 2.526 | 1.7104 | 1.5385 | 0.98755 | 36.0877
2005-10-22 | 4:28 | 0 | 19.573 | 0 | 2 | 0 | 50.562 | 50.333 | 31.539 | 31.274 | 27.589 | 24.891 | 13.255 | 2 | 0 | 57.434 | 54.758 | 48.293 | 20.988 | 0 | 0 | 52.373 | 34.218 | [5 empty] | 0 | 19.288 | 21 | 2.7365 | 2.526 | 1.7104 | 1.5385 | 0.98755 | 36.0877
2005-10-22 | 4:29 | 0 | 19.583 | 1 | 2 | 0 | 50.959 | 50.686 | 31.642 | 31.475 | 27.692 | 24.994 | 13.288 | 1 | 0 | 57.464 | 54.742 | 48.3 | 20.949 | 0 | 0 | 52.427 | 34.249 | [5 empty] | 0 | 19.484 | 22 | 2.7269 | 2.5169 | 1.71 | 1.5385 | 0.97842 | 35.8799
2005-10-22 | 4:30 | 0 | 19.551 | 0 | 1 | 0 | 50.998 | 50.928 | 31.514 | 31.443 | 27.613 | 24.867 | 13.278 | 1 | 0 | 57.434 | 54.758 | 48.247 | 20.963 | 0 | 0 | 52.373 | 34.194 | [5 empty] | 0 | 19.555 | 23 | 2.7298 | 2.5196 | 1.7101 | 1.5385 | 0.98119 | 35.943
2005-10-22 | 4:31 | 0 | 19.551 | 0 | 2 | 0 | 51.113 | 51.204 | 31.514 | 31.419 | 26.794 | 24.916 | 13.328 | 1 | 0 | 57.457 | 54.735 | 48.27 | 20.941 | 0 | 0 | 52.352 | 34.17 | [5 empty] | 0 | 19.694 | 24 | 2.7153 | 2.5058 | 1.7095 | 1.5385 | 0.96735 | 35.626
2005-10-22 | 4:32 | 0 | 19.525 | 0 | 2 | 0 | 42.207 | 51.318 | 31.49 | 31.443 | 22.819 | 24.938 | 13.328 | 1 | 0 | 57.457 | 54.735 | 48.338 | 20.941 | 0 | 0 | 52.305 | 34.218 | [5 empty] | 0 | 10.764 | 25 | 2.7153 | 2.5058 | 1.7095 | 1.5385 | 0.96735 | 35.626
2005-10-22 | 4:33 | 0 | 19.598 | 0 | 2 | 0 | 35.957 | 49.187 | 31.588 | 31.37 | 21.037 | 24.962 | 13.354 | 0 | 0 | 57.48 | 54.712 | 48.27 | 20.941 | 0 | 0 | 52.329 | 34.17 | [5 empty] | 0 | 4.587 | 26 | 2.7077 | 2.4986 | 1.7092 | 1.5385 | 0.96015 | 35.4598
2005-10-22 | 4:34 | 0 | 19.573 | 0 | 2 | 0 | 34.029 | 40.162 | 31.708 | 31.419 | 19.87 | 25.058 | 13.278 | 0 | 0 | 57.48 | 54.712 | 48.247 | 20.917 | 0 | 0 | 52.305 | 34.194 | [5 empty] | 0 | 2.61 | 27 | 2.7298 | 2.5196 | 1.7101 | 1.5385 | 0.98119 | 35.943
2005-10-22 | 4:35 | 0 | 19.586 | 0 | 2 | 0 | 33.223 | 35.971 | 31.769 | 31.504 | 19.415 | 24.977 | 13.266 | 0 | 0 | 57.475 | 54.707 | 48.219 | 20.929 | 0 | 0 | 52.324 | 34.163 | [5 empty] | 0 | 1.719 | 28 | 2.7333 | 2.523 | 1.7102 | 1.5385 | 0.98451 | 36.0185
2005-10-22 | 4:36 | 0 | 19.583 | 0 | 2 | 0 | 32.984 | 34.512 | 31.936 | 31.693 | 19.141 | 25.021 | 13.263 | 0 | 0 | 57.516 | 54.772 | 48.398 | 20.998 | 0 | 0 | 52.343 | 34.23 | [5 empty] | 0 | 1.291 | 29 | 2.7342 | 2.5238 | 1.7103 | 1.5385 | 0.98534 | 36.0374
2005-10-22 | 4:37 | 0 | 19.608 | 0 | 2 | 0 | 32.749 | 33.782 | 32.081 | 31.958 | 19.043 | 24.972 | 13.361 | 1 | 0 | 57.585 | 54.796 | 48.422 | 21.044 | 0 | 0 | 52.434 | 34.323 | [5 empty] | 0 | 0.791 | 30 | 2.7057 | 2.4967 | 1.7091 | 1.5385 | 0.95821 | 35.4149
2005-10-22 | 4:38 | 0 | 19.641 | 0 | 2 | 0 | 32.685 | 33.39 | 32.159 | 32.184 | 18.656 | 24.955 | 13.296 | 0 | 0 | 57.523 | 54.758 | 48.338 | 21.029 | 0 | 0 | 52.35 | 34.285 | [5 empty] | 0 | 0.501 | 31 | 2.7246 | 2.5147 | 1.7099 | 1.5385 | 0.97621 | 35.8293
2005-10-22 | 4:39 | 0 | 19.634 | 0 | 2 | 0 | 32.632 | 33.173 | 32.056 | 32.225 | 18.475 | 24.997 | 13.238 | 0 | 0 | 57.473 | 54.751 | 48.214 | 21.022 | 0 | 0 | 52.343 | 34.182 | [5 empty] | 0 | 0.407 | 32 | 2.7415 | 2.5307 | 1.7106 | 1.5385 | 0.99226 | 36.1941
2005-10-22 | 4:40 | 0 | 19.634 | 1 | 2 | 0 | 32.725 | 33.031 | 32.152 | 32.272 | 18.547 | 25.068 | 13.263 | 0 | 0 | 57.494 | 54.705 | 48.237 | 20.973 | 0 | 0 | 52.343 | 34.134 | [5 empty] | 0 | 0.453 | 33 | 2.7342 | 2.5238 | 1.7103 | 1.5385 | 0.98534 | 36.0374
2005-10-22 | 4:41 | 1 | 19.634 | 0 | 3 | 0 | 32.677 | 33.053 | 31.887 | 32.321 | 27.839 | 24.923 | 13.238 | 0 | 0 | 57.45 | 54.705 | 48.284 | 20.973 | 0 | 0 | 52.343 | 34.158 | [5 empty] | 19.634 | 0.356 | 34 | 2.7415 | 2.5307 | 1.7106 | 1.5385 | 0.99226 | 36.1941
2005-10-22 | 4:42 | 0 | 19.634 | 0 | 2 | 0 | 46.013 | 33.031 | 31.573 | 32.176 | 27.334 | 24.877 | 13.213 | 0 | 0 | 57.405 | 54.681 | 48.214 | 20.998 | 0 | 0 | 52.343 | 34.158 | [5 empty] | 0 | 13.837 | 35 | 2.7488 | 2.5376 | 1.7108 | 1.5385 | 0.99918 | 36.35
2005-10-22 | 4:43 | 0 | 19.689 | 0 | 2 | 0 | 48.244 | 41.076 | 31.365 | 31.968 | 26.811 | 24.933 | 13.22 | 1 | 0 | 57.411 | 54.712 | 48.221 | 21.029 | 0 | 0 | 52.373 | 34.213 | [5 empty] | 0 | 16.276 | 36 | 2.7467 | 2.5357 | 1.7108 | 1.5385 | 0.99724 | 36.3065
2005-10-22 | 4:44 | 0 | 19.634 | 0 | 2 | 0 | 48.191 | 47.663 | 31.139 | 31.549 | 26.828 | 24.852 | 13.162 | 1 | 0 | 57.382 | 54.705 | 48.214 | 20.998 | 0 | 0 | 52.296 | 34.158 | [5 empty] | 0 | 16.642 | 37 | 2.7636 | 2.5518 | 1.7114 | 1.5385 | 1.0133 | 36.6655
2005-10-22 | 4:45 | 0 | 19.666 | 0 | 3 | 1 | 48.382 | 48.2 | 31.149 | 31.294 | 26.787 | 25.053 | 13.122 | 1 | 0 | 57.411 | 54.688 | 48.2 | 21.029 | 0 | 0 | 52.326 | 34.189 | [5 empty] | 0 | 17.088 | 38 | 2.7753 | 2.5628 | 1.7119 | 1.5385 | 1.0244 | 36.9106
2005-10-22 | 4:46 | 0 | 19.656 | 0 | 2 | 0 | 48.146 | 48.284 | 31.068 | 31.092 | 26.706 | 24.972 | 13.064 | 1 | 0 | 57.316 | 54.658 | 48.214 | 21.022 | 0 | 0 | 52.296 | 34.182 | [5 empty] | 0 | 17.054 | 0 | 2.7922 | 2.5789 | 1.7126 | 1.5385 | 1.0404 | 37.2623
2005-10-22 | 4:47 | 1 | 19.656 | 0 | 2 | 0 | 48.604 | 48.352 | 30.948 | 30.994 | 26.924 | 24.901 | 12.989 | 1 | 0 | 57.316 | 54.635 | 48.237 | 20.998 | 0 | 0 | 52.296 | 34.158 | [5 empty] | 19.656 | 17.61 | 1 | 2.814 | 2.5996 | 3.175 | 3 | -0.40036 | -14.2272
2005-10-22 | 4:48 | 0 | 19.634 | 0 | 2 | 0 | 49.108 | 48.513 | 30.994 | 30.948 | 27.02 | 24.877 | 12.966 | 2 | 0 | 57.316 | 54.635 | 48.237 | 20.973 | 0 | 0 | 52.273 | 34.134 | [5 empty] | 0 | 18.16 | 2 | 2.8207 | 2.606 | 3.1753 | 3 | -0.39399 | -13.9678
2005-10-22 | 4:49 | 0 | 19.689 | 0 | 2 | 0 | 49.437 | 49.047 | 31.1 | 31.075 | 27.172 | 24.835 | 13.072 | 1 | 0 | 57.368 | 54.644 | 48.291 | 21.029 | 0 | 0 | 52.35 | 34.165 | [5 empty] | 0 | 18.362 | 3 | 2.7898 | 2.5767 | 3.1741 | 3 | -0.42333 | -15.174
2005-10-22 | 4:50 | 0 | 19.656 | 1 | 2 | 0 | 49.43 | 49.43 | 31.117 | 30.972 | 27.26 | 24.828 | 13.162 | 1 | 0 | 57.359 | 54.614 | 48.146 | 20.973 | 0 | 0 | 52.296 | 34.089 | [5 empty] | 0 | 18.458 | 4 | 2.7636 | 2.5518 | 3.173 | 3 | -0.44824 | -16.2193
2005-10-22 | 4:51 | 0 | 19.714 | 0 | 2 | 0 | 49.827 | 49.621 | 31.195 | 31.171 | 27.365 | 24.908 | 13.195 | 1 | 0 | 57.345 | 54.644 | 48.291 | 21.005 | 0 | 0 | 52.326 | 34.189 | [5 empty] | 0 | 18.656 | 5 | 2.754 | 2.5426 | 3.1726 | 3 | -0.45738 | -16.6076
2005-10-22 | 4:52 | 1 | 19.689 | 0 | 2 | 0 | 50.011 | 49.85 | 31.124 | 31.22 | 27.51 | 24.908 | 13.271 | 1 | 0 | 57.389 | 54.644 | 48.314 | 21.029 | 0 | 0 | 52.282 | 34.165 | [5 empty] | 19.689 | 18.791 | 6 | 2.7319 | 2.5216 | 3.1717 | 3 | -0.47841 | -17.5122
2005-10-22 | 4:53 | 0 | 19.714 | 0 | 2 | 0 | 50.011 | 50.102 | 31.124 | 31.051 | 27.437 | 25.004 | 13.318 | 1 | 0 | 57.368 | 54.665 | 48.153 | 21.029 | 0 | 0 | 52.303 | 34.189 | [5 empty] | 0 | 18.96 | 7 | 2.7182 | 2.5086 | 3.1711 | 3 | -0.49142 | -18.079
2005-10-22 | 4:54 | 0 | 19.656 | 0 | 2 | 0 | 49.957 | 50.279 | 31.117 | 30.972 | 27.358 | 24.923 | 13.263 | 2 | 0 | 57.382 | 54.614 | 48.123 | 20.973 | 0 | 0 | 52.252 | 34.158 | [5 empty] | 0 | 18.985 | 8 | 2.7342 | 2.5238 | 3.1718 | 3 | -0.4762 | -17.4163
2005-10-22 | 4:55 | 0 | 19.666 | 0 | 2 | 0 | 50.055 | 50.263 | 31.026 | 31.026 | 27.456 | 24.879 | 13.218 | 1 | 0 | 57.309 | 54.562 | 48.074 | 20.951 | 0 | 0 | 52.2 | 34.089 | [5 empty] | 0 | 19.029 | 9 | 2.7473 | 2.5363 | 3.1723 | 3 | -0.46374 | -16.8798
2005-10-22 | 4:56 | 0 | 19.611 | 0 | 2 | 0 | 49.862 | 50.251 | 30.948 | 30.923 | 27.623 | 24.999 | 13.168 | 1 | 0 | 57.354 | 54.586 | 48.051 | 20.951 | 0 | 0 | 52.2 | 34.113 | [5 empty] | 0 | 18.939 | 10 | 2.7619 | 2.5501 | 3.1729 | 3 | -0.4499 | -16.2897
2005-10-22 | 4:57 | 0 | 19.586 | 0 | 2 | 0 | 49.771 | 50.205 | 30.899 | 30.899 | 27.792 | 24.901 | 13.243 | 1 | 0 | 57.309 | 54.539 | 48.118 | 20.929 | 0 | 0 | 52.177 | 34.089 | [5 empty] | 0 | 18.872 | 11 | 2.74 | 2.5293 | 3.172 | 3 | -0.47066 | -17.1772
2005-10-22 | 4:58 | 1 | 19.586 | 0 | 2 | 0 | 49.449 | 50.16 | 30.972 | 30.877 | 27.841 | 25.119 | 13.218 | 1 | 0 | 57.354 | 54.539 | 48.051 | 20.929 | 0 | 0 | 52.2 | 34.065 | [5 empty] | 19.586 | 18.572 | 12 | 2.7473 | 2.5363 | 3.1723 | 3 | -0.46374 | -16.8798
2005-10-22 | 4:59 | 0 | 19.686 | 0 | 2 | 0 | 49.358 | 49.999 | 31.068 | 30.877 | 27.866 | 24.999 | 13.218 | 2 | 0 | 57.332 | 54.586 | 48.142 | 20.929 | 0 | 0 | 52.154 | 34.065 | [5 empty] | 0 | 18.481 | 13 | 2.7473 | 2.5363 | 3.1723 | 3 | -0.46374 | -16.8798
2005-10-22 | 5:00 | 0 | 19.611 | 1 | 2 | 0 | 49.197 | 49.701 | 31.308 | 30.948 | 27.817 | 25.07 | 13.243 | 1 | 0 | 57.377 | 54.539 | 48.051 | 20.904 | 0 | 0 | 52.154 | 34.065 | [5 empty] | 0 | 18.249 | 14 | 2.74 | 2.5293 | 3.172 | 3 | -0.47066 | -17.1772
2005-10-22 | 5:01 | 0 | 19.586 | 0 | 2 | 0 | 49.105 | 49.61 | 31.333 | 31.237 | 27.912 | 25.046 | 13.243 | 1 | 0 | 57.354 | 54.562 | 48.165 | 20.929 | 0 | 0 | 52.154 | 34.089 | [5 empty] | 0 | 17.868 | 15 | 2.74 | 2.5293 | 3.172 | 3 | -0.47066 | -17.1772
2005-10-22 | 5:02 | 0 | 19.636 | 0 | 3 | 0 | 49.059 | 49.495 | 31.598 | 31.213 | 27.89 | 25.024 | 13.193 | 1 | 0 | 57.354 | 54.539 | 48.027 | 20.904 | 0 | 0 | 52.154 | 34.113 | [5 empty] | 0 | 17.846 | 16 | 2.7546 | 2.5432 | 3.1726 | 3 | -0.45682 | -16.584
2005-10-22 | 5:03 | 0 | 19.621 | 0 | 2 | 0 | 49.229 | 49.458 | 31.681 | 31.416 | 28.236 | 25.105 | 13.203 | 1 | 0 | 57.386 | 54.572 | 48.107 | 21.01 | 0 | 0 | 52.165 | 34.146 | [5 empty] | 0 | 17.813 | 17 | 2.7517 | 2.5404 | 3.1725 | 3 | -0.45959 | -16.7021
2005-10-22 | 5:04 | 1 | 19.611 | 0 | 2 | 0 | 49.519 | 49.449 | 31.696 | 31.647 | 28.3 | 25.046 | 13.168 | 1 | 0 | 57.332 | 54.516 | 48.051 | 20.951 | 0 | 0 | 52.133 | 34.113 | [5 empty] | 19.611 | 17.872 | 18 | 2.7619 | 2.5501 | 3.1729 | 3 | -0.4499 | -16.2897
2005-10-22 | 5:05 | 0 | 19.611 | 0 | 2 | 1 | 49.542 | 49.771 | 31.911 | 31.696 | 28.275 | 25.119 | 13.12 | 2 | 0 | 57.354 | 54.516 | 48.004 | 20.929 | 0 | 0 | 52.154 | 34.065 | [5 empty] | 0 | 17.846 | 19 | 2.7759 | 2.5634 | 3.1735 | 3 | -0.43662 | -15.7291
2005-10-22 | 5:06 | 0 | 19.611 | 0 | 2 | 0 | 49.656 | 49.815 | 31.911 | 31.791 | 28.515 | 24.975 | 13.168 | 1 | 0 | 57.354 | 54.562 | 48.027 | 20.951 | 0 | 0 | 52.133 | 34.089 | [5 empty] | 0 | 17.865 | 0 | 2.7619 | 2.5501 | 3.1729 | 3 | -0.4499 | -16.2897
2005-10-22 | 5:07 | 0 | 19.671 | 0 | 2 | 0 | 49.985 | 49.918 | 32.115 | 31.897 | 28.67 | 25.058 | 13.18 | 1 | 0 | 57.386 | 54.548 | 48.107 | 20.985 | 0 | 0 | 52.186 | 34.122 | [5 empty] | 0 | 18.088 | 1 | 2.7584 | 2.5468 | 2.1728 | 2 | 0.54678 | 19.8223
2005-10-22 | 5:08 | 0 | 19.646 | 0 | 2 | 0 | 50.17 | 50.193 | 32.139 | 32.041 | 28.839 | 25.203 | 13.105 | 1 | 0 | 57.409 | 54.525 | 48.037 | 20.963 | 0 | 0 | 52.186 | 34.098 | [5 empty] | 0 | 18.129 | 2 | 2.7802 | 2.5675 | 2.1737 | 2 | 0.56754 | 20.4133
2005-10-22 | 5:09 | 1 | 19.636 | 1 | 2 | 0 | 50.343 | 50.366 | 32.37 | 32.127 | 28.925 | 25.215 | 13.145 | 2 | 0 | 57.377 | 54.586 | 48.004 | 20.975 | 0 | 0 | 52.154 | 34.089 | [5 empty] | 19.636 | 18.216 | 3 | 2.7686 | 2.5565 | 2.1732 | 2 | 0.55646 | 20.0993
2005-10-22 | 5:10 | 0 | 19.611 | 0 | 2 | 0 | 50.366 | 50.527 | 32.37 | 32.296 | 28.949 | 25.046 | 13.193 | 1 | 0 | 57.354 | 54.492 | 48.142 | 20.951 | 0 | 0 | 52.133 | 34.089 | [5 empty] | 0 | 18.07 | 4 | 2.7546 | 2.5432 | 2.1726 | 2 | 0.54318 | 19.7189
2005-10-22 | 5:11 | 0 | 19.646 | 0 | 3 | 0 | 50.697 | 50.651 | 32.57 | 32.404 | 29.273 | 25.129 | 13.203 | 1 | 0 | 57.364 | 54.525 | 48.083 | 20.963 | 0 | 0 | 52.165 | 34.122 | [5 empty] | 0 | 18.293 | 5 | 2.7517 | 2.5404 | 2.1725 | 2 | 0.54041 | 19.6392
2005-10-22 | 5:12 | 0 | 19.661 | 0 | 2 | 0 | 50.756 | 50.711 | 32.795 | 32.466 | 29.359 | 25.19 | 13.168 | 1 | 0 | 57.332 | 54.492 | 48.004 | 20.929 | 0 | 0 | 52.109 | 34.041 | [5 empty] | 0 | 18.29 | 6 | 2.7619 | 2.5501 | 2.1729 | 2 | 0.5501 | 19.9175
2005-10-22 | 5:13 | 0 | 19.636 | 0 | 2 | 0 | 50.756 | 51.122 | 32.96 | 32.701 | 29.31 | 25.36 | 13.12 | 1 | 0 | 57.354 | 54.471 | 48.027 | 20.951 | 0 | 0 | 52.109 | 34.041 | [5 empty] | 0 | 18.055 | 7 | 2.7759 | 2.5634 | 2.1735 | 2 | 0.56338 | 20.2959
2005-10-22 | 5:14 | 0 | 19.636 | 0 | 2 | 0 | 50.847 | 51.078 | 33.149 | 32.866 | 29.405 | 25.36 | 13.168 | 2 | 0 | 57.377 | 54.471 | 47.983 | 20.904 | 0 | 0 | 52.086 | 33.993 | [5 empty] | 0 | 17.981 | 8 | 2.7619 | 2.5501 | 2.1729 | 2 | 0.5501 | 19.9175
2005-10-22 | 5:15 | 1 | 19.636 | 0 | 2 | 0 | 51.031 | 51.122 | 33.127 | 33.034 | 29.504 | 25.338 | 13.117 | 1 | 0 | 57.316 | 54.476 | 48.009 | 20.929 | 0 | 0 | 52.067 | 33.974 | [5 empty] | 19.636 | 17.997 | 9 | 2.7767 | 2.5642 | 2.1735 | 2 | 0.56421 | 20.3194
2005-10-22 | 5:16 | 0 | 19.654 | 0 | 2 | 0 | 49.126 | 51.26 | 33.354 | 33.144 | 27.667 | 25.355 | 13.185 | 1 | 0 | 57.354 | 54.469 | 48.095 | 20.946 | 0 | 0 | 52.107 | 34.036 | [5 empty] | 0 | 15.982 | 10 | 2.7569 | 2.5454 | 2.1727 | 2 | 0.54539 | 19.7826
2005-10-22 | 5:17 | 0 | 19.649 | 0 | 2 | 0 | 39.365 | 51.323 | 33.35 | 33.232 | 24.82 | 25.396 | 13.18 | 0 | 0 | 57.304 | 54.532 | 48.111 | 21.012 | 0 | 0 | 52.17 | 34.103 | [5 empty] | 0 | 6.133 | 11 | 2.7584 | 2.5468 | 2.1728 | 2 | 0.54678 | 19.8223
2005-10-22 | 5:18 | 0 | 19.623 | 0 | 2 | 0 | 36.218 | 44.02 | 33.421 | 33.445 | 22.699 | 25.372 | 13.18 | 0 | 0 | 57.327 | 54.441 | 48.044 | 20.917 | 0 | 0 | 52.079 | 34.007 | [5 empty] | 0 | 2.773 | 12 | 2.7584 | 2.5468 | 2.1728 | 2 | 0.54678 | 19.8223
2005-10-22 | 5:19 | 0 | 19.654 | 0 | 2 | 0 | 35.258 | 38.244 | 33.495 | 33.426 | 21.451 | 25.426 | 13.21 | 1 | 0 | 57.354 | 54.464 | 48.09 | 20.966 | 0 | 0 | 52.056 | 34.007 | [5 empty] | 0 | 1.832 | 13 | 2.7496 | 2.5385 | 2.1724 | 2 | 0.53847 | 19.5833
2005-10-22 | 5:20 | 0 | 19.649 | 1 | 2 | 0 | 34.785 | 36.359 | 33.538 | 33.491 | 20.458 | 25.372 | 13.155 | 0 | 0 | 57.35 | 54.441 | 48.02 | 20.917 | 0 | 0 | 52.079 | 34.007 | [5 empty] | 0 | 1.294 | 14 | 2.7657 | 2.5537 | 2.1731 | 2 | 0.5537 | 20.0204
2005-10-22 | 5:21 | 0 | 19.623 | 0 | 3 | 0 | 34.524 | 35.584 | 33.538 | 33.586 | 19.699 | 25.495 | 13.23 | 0 | 0 | 57.327 | 54.418 | 47.997 | 20.892 | 0 | 0 | 52.056 | 33.986 | [5 empty] | 0 | 0.938 | 15 | 2.7438 | 2.5329 | 2.1722 | 2 | 0.53294 | 19.4231
2005-10-22 | 5:22 | 0 | 19.649 | 0 | 2 | 0 | 34.361 | 35.16 | 33.538 | 33.656 | 19.01 | 25.445 | 13.13 | 0 | 0 | 57.304 | 54.394 | 47.973 | 20.892 | 0 | 0 | 52.032 | 33.986 | [5 empty] | 0 | 0.705 | 16 | 2.7729 | 2.5606 | 2.1734 | 2 | 0.56062 | 20.2174
2005-10-22 | 5:23 | 0 | 19.649 | 0 | 2 | 0 | 34.266 | 34.902 | 33.421 | 33.632 | 18.935 | 25.276 | 13.23 | 0 | 0 | 57.259 | 54.509 | 47.997 | 20.941 | 0 | 0 | 51.988 | 34.007 | [5 empty] | 0 | 0.634 | 17 | 2.7438 | 2.5329 | 2.1722 | 2 | 0.53294 | 19.4231
2005-10-22 | 5:24 | 0 | 19.679 | 0 | 3 | 0 | 34.177 | 34.718 | 33.378 | 33.684 | 18.223 | 25.33 | 13.185 | 0 | 0 | 57.243 | 54.401 | 48.002 | 20.971 | 0 | 0 | 52.06 | 33.991 | [5 empty] | 0 | 0.493 | 18 | 2.7569 | 2.5454 | 2.1727 | 2 | 0.54539 | 19.7826
2005-10-22 | 5:25 | 0 | 19.679 | 0 | 2 | 0 | 34.084 | 34.624 | 33.144 | 33.615 | 18.349 | 25.281 | 13.137 | 0 | 0 | 57.243 | 54.378 | 47.981 | 20.971 | 0 | 0 | 52.13 | 34.06 | [5 empty] | 0 | 0.469 | 19 | 2.7709 | 2.5587 | 2.1733 | 2 | 0.55868 | 20.1623
2005-10-22 | 5:26 | 0 | 19.649 | 0 | 2 | 0 | 38.122 | 34.479 | 32.857 | 33.421 | 27.444 | 25.252 | 13.18 | 0 | 0 | 57.17 | 54.35 | 48.02 | 20.917 | 0 | 0 | 52.011 | 33.914 | [5 empty] | 0 | 4.701 | 20 | 2.7584 | 2.5468 | 2.1728 | 2 | 0.54678 | 19.8223
2005-10-22 | 5:27 | 0 | 19.623 | 0 | 3 | 0 | 47.815 | 35.301 | 32.456 | 33.115 | 26.603 | 25.252 | 13.082 | 1 | 0 | 57.147 | 54.35 | 47.957 | 20.971 | 0 | 0 | 52.016 | 33.895 | [5 empty] | 0 | 14.7 | 21 | 2.7869 | 2.5739 | 2.1739 | 2 | 0.5739 | 20.5927
2005-10-22 | 5:28 | 0 | 19.649 | 0 | 2 | 0 | 48.363 | 46.3 | 32.191 | 32.692 | 26.698 | 25.132 | 13.155 | 1 | 0 | 57.103 | 54.303 | 47.906 | 20.892 | 0 | 0 | 52.011 | 33.938 | [5 empty] | 0 | 15.671 | 22 | 2.7657 | 2.5537 | 2.1731 | 2 | 0.5537 | 20.0204
2005-10-22 | 5:29 | 0 | 19.674 | 0 | 3 | 0 | 48.272 | 48.342 | 31.997 | 32.48 | 27.012 | 25.156 | 13.082 | 1 | 0 | 57.081 | 54.303 | 47.929 | 20.892 | 0 | 0 | 52.011 | 33.914 | [5 empty] | 0 | 15.792 | 23 | 2.7869 | 2.5739 | 2.1739 | 2 | 0.5739 | 20.5927
2005-10-22 | 5:30 | 1 | 19.674 | 0 | 2 | 0 | 48.685 | 48.319 | 31.951 | 32.117 | 27.277 | 25.205 | 13.082 | 1 | 0 | 57.058 | 54.303 | 47.882 | 20.917 | 0 | 0 | 52.011 | 33.914 | [5 empty] | 19.674 | 16.568 | 24 | 2.7869 | 2.5739 | 2.1739 | 2 | 0.5739 | 20.5927
2005-10-22 | 5:31 | 0 | 19.704 | 1 | 2 | 0 | 48.737 | 48.599 | 31.882 | 32.051 | 27.427 | 25.259 | 13.235 | 1 | 0 | 57.062 | 54.355 | 47.957 | 20.922 | 0 | 0 | 51.993 | 33.943 | [5 empty] | 0 | 16.686 | 25 | 2.7424 | 2.5316 | 2.1721 | 2 | 0.53155 | 19.383
2005-10-22 | 5:32 | 0 | 19.679 | 0 | 2 | 0 | 49.126 | 48.898 | 31.762 | 32.002 | 27.692 | 25.21 | 13.087 | 1 | 0 | 57.039 | 54.285 | 47.957 | 20.922 | 0 | 0 | 51.969 | 33.943 | [5 empty] | 0 | 17.124 | 26 | 2.7855 | 2.5725 | 2.1739 | 2 | 0.57252 | 20.5538
2005-10-22 | 5:33 | 0 | 19.674 | 0 | 2 | 0 | 49.535 | 49.075 | 31.757 | 31.686 | 27.807 | 25.181 | 13.107 | 1 | 0 | 57.012 | 54.257 | 47.952 | 20.917 | 0 | 0 | 51.918 | 33.914 | [5 empty] | 0 | 17.849 | 27 | 2.7796 | 2.567 | 2.1736 | 2 | 0.56698 | 20.3977
2005-10-22 | 5:34 | 0 | 19.679 | 0 | 2 | 0 | 49.792 | 49.654 | 31.762 | 31.666 | 27.883 | 25.161 | 13.137 | 2 | 0 | 57.062 | 54.308 | 47.843 | 20.946 | 0 | 0 | 51.969 | 33.967 | [5 empty] | 0 | 18.126 | 28 | 2.7709 | 2.5587 | 2.1733 | 2 | 0.55868 | 20.1623
2005-10-22 | 5:35 | 0 | 19.704 | 0 | 2 | 1 | 49.929 | 49.906 | 31.857 | 31.642 | 27.883 | 25.149 | 13.145 | 1 | 0 | 57.067 | 54.289 | 47.915 | 20.953 | 0 | 0 | 51.974 | 33.995 | [5 empty] | 0 | 18.287 | 29 | 2.7686 | 2.5565 | 2.1732 | 2 | 0.55646 | 20.0993
2005-10-22 | 5:36 | 1 | 19.737 | 0 | 2 | 0 | 50.139 | 50.207 | 31.865 | 31.72 | 28.108 | 25.168 | 13.17 | 1 | 0 | 57.087 | 54.289 | 47.847 | 20.929 | 0 | 0 | 51.951 | 33.971 | [5 empty] | 19.737 | 18.419 | 0 | 2.7613 | 2.5495 | 2.1729 | 2 | 0.54954 | 19.9017
2005-10-22 | 5:37 | 0 | 19.686 | 0 | 2 | 0 | 50.506 | 50.3 | 31.938 | 31.889 | 28.3 | 25.073 | 13.17 | 1 | 0 | 57.087 | 54.289 | 47.938 | 20.929 | 0 | 0 | 51.927 | 33.926 | [5 empty] | 0 | 18.617 | 1 | 2.7613 | 2.5495 | 2.2419 | 2.069 | 0.48058 | 17.4041
2005-10-22 | 5:38 | 0 | 19.737 | 0 | 2 | 0 | 50.781 | 50.529 | 31.865 | 31.914 | 28.395 | 25.193 | 13.12 | 1 | 0 | 57.067 | 54.266 | 47.892 | 20.953 | 0 | 0 | 51.951 | 33.926 | [5 empty] | 0 | 18.867 | 2 | 2.7759 | 2.5634 | 2.2424 | 2.069 | 0.49442 | 17.8114
2005-10-22 | 5:39 | 0 | 19.711 | 0 | 2 | 0 | 50.987 | 50.872 | 31.865 | 31.938 | 28.493 | 25.193 | 13.243 | 2 | 0 | 57.133 | 54.313 | 47.824 | 20.953 | 0 | 0 | 51.951 | 33.926 | [5 empty] | 0 | 19.049 | 3 | 2.74 | 2.5293 | 2.241 | 2.069 | 0.46037 | 16.8017
2005-10-22 | 5:40 | 0 | 19.686 | 1 | 2 | 0 | 51.08 | 51.171 | 31.865 | 31.889 | 28.469 | 25.193 | 13.095 | 1 | 0 | 57.067 | 54.243 | 47.868 | 20.929 | 0 | 0 | 51.951 | 33.926 | [5 empty] | 0 | 19.191 | 4 | 2.7831 | 2.5703 | 2.2427 | 2.069 | 0.50134 | 18.0134
2005-10-22 | 5:41 | 1 | 19.716 | 0 | 2 | 0 | 51.199 | 51.36 | 31.943 | 31.823 | 28.474 | 25.247 | 13.15 | 1 | 0 | 57.138 | 54.294 | 47.943 | 20.983 | 0 | 0 | 51.979 | 34.048 | [5 empty] | 19.716 | 19.376 | 5 | 2.7671 | 2.5551 | 2.2421 | 2.069 | 0.48611 | 17.5675
2005-10-22 | 5:42 | 0 | 19.742 | 0 | 2 | 0 | 51.176 | 51.383 | 32.063 | 31.799 | 27.848 | 25.173 | 13.2 | 1 | 0 | 57.138 | 54.341 | 47.875 | 21.007 | 0 | 0 | 52.002 | 33.931 | [5 empty] | 0 | 19.377 | 6 | 2.7526 | 2.5412 | 2.2415 | 2.069 | 0.47227 | 17.1576
2005-10-22 | 5:43 | 0 | 19.711 | 0 | 2 | 0 | 41.585 | 51.4 | 32.081 | 31.816 | 24.18 | 25.217 | 13.12 | 1 | 0 | 57.11 | 54.289 | 47.892 | 20.953 | 0 | 0 | 51.974 | 33.902 | [5 empty] | 0 | 9.769 | 7 | 2.7759 | 2.5634 | 2.2424 | 2.069 | 0.49442 | 17.8114
2005-10-22 | 5:44 | 0 | 19.711 | 0 | 2 | 0 | 36.017 | 48.258 | 32.274 | 31.938 | 22.108 | 25.217 | 13.145 | 0 | 0 | 57.133 | 54.266 | 47.938 | 20.929 | 0 | 0 | 51.927 | 33.902 | [5 empty] | 0 | 4.079 | 8 | 2.7686 | 2.5565 | 2.2422 | 2.069 | 0.4875 | 17.6083
2005-10-22 | 5:45 | 0 | 19.711 | 0 | 2 | 0 | 34.371 | 39.542 | 32.443 | 32.081 | 20.593 | 25.217 | 13.12 | 0 | 0 | 57.133 | 54.243 | 47.777 | 20.929 | 0 | 0 | 51.951 | 33.878 | [5 empty] | 0 | 2.29 | 9 | 2.7759 | 2.5634 | 2.2424 | 2.069 | 0.49442 | 17.8114
2005-10-22 | 5:46 | 0 | 19.686 | 0 | 2 | 0 | 33.785 | 35.969 | 32.563 | 32.225 | 19.885 | 25.193 | 13.047 | 0 | 0 | 57.11 | 54.266 | 47.868 | 20.929 | 0 | 0 | 51.927 | 33.902 | [5 empty] | 0 | 1.56 | 10 | 2.7971 | 2.5836 | 2.2433 | 2.069 | 0.51462 | 18.3984
2005-10-22 | 5:47 | 0 | 19.742 | 0 | 2 | 0 | 33.531 | 34.823 | 32.756 | 32.424 | 19.84 | 25.222 | 13.125 | 0 | 0 | 57.16 | 54.271 | 47.966 | 20.983 | 0 | 0 | 51.979 | 33.931 | [5 empty] | 0 | 1.107 | 11 | 2.7744 | 2.562 | 2.2424 | 2.069 | 0.49303 | 17.7709
2005-10-22 | 5:48 | 0 | 19.716 | 0 | 2 | 0 | 33.39 | 34.237 | 32.78 | 32.639 | 19.375 | 25.342 | 13.15 | 1 | 0 | 57.16 | 54.271 | 47.829 | 20.958 | 0 | 0 | 51.979 | 33.907 | [5 empty] | 0 | 0.751 | 12 | 2.7671 | 2.5551 | 2.2421 | 2.069 | 0.48611 | 17.5675
2005-10-22 | 5:49 | 0 | 19.686 | 0 | 3 | 0 | 33.268 | 33.95 | 32.704 | 32.704 | 19.023 | 25.144 | 13.145 | 0 | 0 | 57.087 | 54.222 | 47.777 | 20.904 | 0 | 0 | 51.883 | 33.878 | [5 empty] | 0 | 0.564 | 13 | 2.7686 | 2.5565 | 2.2422 | 2.069 | 0.4875 | 17.6083
2005-10-22 | 5:50 | 0 | 19.711 | 0 | 2 | 0 | 33.29 | 33.737 | 32.752 | 32.773 | 18.925 | 25.144 | 13.12 | 0 | 0 | 57.044 | 54.222 | 47.777 | 20.904 | 0 | 0 | 51.883 | 33.878 | [5 empty] | 0 | 0.517 | 14 | 2.7759 | 2.5634 | 2.2424 | 2.069 | 0.49442 | 17.8114
2005-10-22 | 5:51 | 0 | 19.742 | 0 | 2 | 0 | 33.297 | 33.766 | 32.591 | 32.802 | 18.756 | 25.078 | 13.15 | 0 | 0 | 57.071 | 54.226 | 47.738 | 20.958 | 0 | 0 | 51.911 | 33.859 | [5 empty] | 0 | 0.495 | 15 | 2.7671 | 2.5551 | 2.2421 | 2.069 | 0.48611 | 17.5675
2005-10-22 | 5:52 | 0 | 19.691 | 1 | 3 | 0 | 33.273 | 33.672 | 32.353 | 32.732 | 29.268 | 25.127 | 13.077 | 0 | 0 | 57.026 | 54.25 | 47.829 | 20.958 | 0 | 0 | 51.911 | 33.907 | [5 empty] | 0 | 0.541 | 16 | 2.7884 | 2.5753 | 2.243 | 2.069 | 0.50632 | 18.1583
2005-10-22 | 5:53 | 0 | 19.742 | 0 | 2 | 0 | 46.064 | 33.579 | 32.11 | 32.708 | 27.101 | 25.007 | 13.1 | 0 | 0 | 57.003 | 54.18 | 47.738 | 20.983 | 0 | 0 | 51.932 | 33.955 | [5 empty] | 0 | 13.356 | 17 | 2.7817 | 2.5689 | 2.2427 | 2.069 | 0.49995 | 17.9731
2005-10-22 | 5:54 | 0 | 19.686 | 0 | 2 | 0 | 48.695 | 43.114 | 31.72 | 32.203 | 27.145 | 25.048 | 13.069 | 1 | 0 | 56.932 | 54.152 | 47.733 | 20.904 | 0 | 0 | 51.883 | 33.854 | [5 empty] | 0 | 16.492 | 18 | 2.7907 | 2.5775 | 2.2431 | 2.069 | 0.50854 | 18.2225
2005-10-22 | 5:55 | 0 | 19.742 | 0 | 3 | 0 | 48.608 | 48.081 | 31.436 | 31.87 | 27.341 | 24.982 | 13.125 | 1 | 0 | 57.026 | 54.226 | 47.805 | 20.958 | 0 | 0 | 51.911 | 33.907 | [5 empty] | 0 | 16.738 | 19 | 2.7744 | 2.562 | 2.2424 | 2.069 | 0.49303 | 17.7709
2005-10-22 | 5:56 | 1 | 19.681 | 0 | 2 | 0 | 48.277 | 48.643 | 31.161 | 31.426 | 27.235 | 24.994 | 13.017 | 1 | 0 | 56.859 | 54.1 | 47.635 | 20.924 | 0 | 0 | 51.855 | 33.826 | [5 empty] | 19.681 | 16.851 | 20 | 2.8058 | 2.5919 | 2.2437 | 2.069 | 0.52293 | 18.6371
2005-10-22 | 5:57 | 0 | 19.711 | 0 | 2 | 0 | 48.237 | 48.513 | 31.095 | 31.215 | 27.336 | 25.048 | 12.997 | 1 | 0 | 56.887 | 54.105 | 47.754 | 20.929 | 0 | 0 | 51.836 | 33.854 | [5 empty] | 0 | 17.022 | 21 | 2.8117 | 2.5974 | 2.2439 | 2.069 | 0.52846 | 18.7954
2005-10-22 | 5:58 | 0 | 19.686 | 0 | 3 | 0 | 48.305 | 48.328 | 31.166 | 31.07 | 27.434 | 25.073 | 13.095 | 2 | 0 | 56.864 | 54.084 | 47.64 | 20.929 | 0 | 0 | 51.836 | 33.878 | [5 empty] | 0 | 17.235 | 22 | 2.7831 | 2.5703 | 2.2427 | 2.069 | 0.50134 | 18.0134
2005-10-22 | 5:59 | 0 | 19.711 | 0 | 2 | 0 | 48.513 | 48.489 | 31.095 | 31.021 | 27.53 | 24.928 | 13.069 | 1 | 0 | 56.864 | 54.084 | 47.686 | 20.904 | 0 | 0 | 51.836 | 33.878 | [5 empty] | 0 | 17.492 | 23 | 2.7907 | 2.5775 | 2.2431 | 2.069 | 0.50854 | 18.2225
2005-10-22 | 6:00 | 0 | 19.686 | 0 | 2 | 0 | 49.017 | 48.671 | 31.166 | 30.95 | 27.554 | 24.928 | 13.095 | 1 | 0 | 56.909 | 54.084 | 47.64 | 20.904 | 0 | 0 | 51.836 | 33.854 | [5 empty] | 0 | 18.067 | 24 | 2.7831 | 2.5703 | 2.2427 | 2.069 | 0.50134 | 18.0134
2005-10-22 | 6:01 | 0 | 19.681 | 1 | 2 | 0 | 49.285 | 49.056 | 31.306 | 30.992 | 27.596 | 24.85 | 13.064 | 1 | 0 | 56.905 | 54.056 | 47.567 | 20.85 | 0 | 0 | 51.808 | 33.802 | [5 empty] | 0 | 18.293 | 25 | 2.7922 | 2.5789 | 2.2431 | 2.069 | 0.50992 | 18.2625
2005-10-22 | 6:02 | 1 | 19.737 | 0 | 2 | 0 | 49.337 | 49.498 | 31.406 | 31.119 | 27.625 | 24.928 | 13.095 | 1 | 0 | 56.887 | 54.084 | 47.64 | 20.904 | 0 | 0 | 51.836 | 33.809 | [5 empty] | 19.737 | 18.218 | 26 | 2.7831 | 2.5703 | 2.2427 | 2.069 | 0.50134 | 18.0134
2005-10-22 | 6:03 | 0 | 19.737 | 0 | 2 | 0 | 49.246 | 49.659 | 31.48 | 31.262 | 27.699 | 24.953 | 13.069 | 2 | 0 | 56.932 | 54.084 | 47.595 | 20.904 | 0 | 0 | 51.904 | 33.878 | [5 empty] | 0 | 17.984 | 27 | 2.7907 | 2.5775 | 2.2431 | 2.069 | 0.50854 | 18.2225
2005-10-22 | 6:04 | 0 | 19.711 | 0 | 2 | 1 | 49.635 | 49.565 | 31.551 | 31.36 | 27.986 | 25.024 | 13.12 | 1 | 0 | 56.887 | 54.061 | 47.64 | 20.88 | 0 | 0 | 51.813 | 33.785 | [5 empty] | 0 | 18.275 | 28 | 2.7759 | 2.5634 | 2.2424 | 2.069 | 0.49442 | 17.8114
2005-10-22 | 6:05 | 0 | 19.737 | 0 | 2 | 0 | 49.887 | 49.703 | 31.384 | 31.455 | 28.253 | 24.977 | 13.12 | 1 | 0 | 56.932 | 54.128 | 47.616 | 20.929 | 0 | 0 | 51.836 | 33.83 | [5 empty] | 0 | 18.432 | 0 | 2.7759 | 2.5634 | 2.2424 | 2.069 | 0.49442 | 17.8114
2005-10-22 | 6:06 | 0 | 19.711 | 0 | 2 | 0 | 49.864 | 50.116 | 31.406 | 31.311 | 28.275 | 25.048 | 13.17 | 1 | 0 | 56.932 | 54.061 | 47.595 | 20.904 | 0 | 0 | 51.813 | 33.83 | [5 empty] | 0 | 18.553 | 1 | 2.7613 | 2.5495 | 2.2419 | 2.069 | 0.48058 | 17.4041
2005-10-22 | 6:07 | 1 | 19.711 | 0 | 2 | 0 | 49.841 | 50.23 | 31.48 | 31.335 | 28.373 | 25.119 | 13.145 | 1 | 0 | 56.932 | 54.061 | 47.616 | 20.904 | 0 | 0 | 51.79 | 33.83 | [5 empty] | 19.711 | 18.506 | 2 | 2.7686 | 2.5565 | 2.2422 | 2.069 | 0.4875 | 17.6083
2005-10-22 | 6:08 | 0 | 19.711 | 0 | 3 | 0 | 49.955 | 50.116 | 31.575 | 31.431 | 28.395 | 25.024 | 13.193 | 2 | 0 | 56.932 | 54.061 | 47.733 | 20.904 | 0 | 0 | 51.745 | 33.809 | [5 empty] | 0 | 18.524 | 3 | 2.7546 | 2.5432 | 2.2416 | 2.069 | 0.47421 | 17.2153
2005-10-22 | 6:09 | 0 | 19.737 | 0 | 2 | 0 | 49.978 | 50.23 | 31.794 | 31.406 | 28.373 | 25.048 | 13.17 | 1 | 0 | 56.953 | 54.084 | 47.572 | 20.88 | 0 | 0 | 51.79 | 33.809 | [5 empty] | 0 | 18.572 | 4 | 2.7613 | 2.5495 | 2.2419 | 2.069 | 0.48058 | 17.4041
2005-10-22 | 6:10 | 0 | 19.737 | 0 | 2 | 0 | 49.955 | 50.324 | 31.985 | 31.575 | 28.349 | 25.024 | 13.17 | 1 | 0 | 56.932 | 54.037 | 47.595 | 20.88 | 0 | 0 | 51.766 | 33.809 | [5 empty] | 0 | 18.38 | 5 | 2.7613 | 2.5495 | 2.2419 | 2.069 | 0.48058 | 17.4041
2005-10-22 | 6:11 | 0 | 19.737 | 1 | 2 | 0 | 49.934 | 50.324 | 32.225 | 31.745 | 28.395 | 25.144 | 13.12 | 1 | 0 | 56.953 | 54.037 | 47.572 | 20.88 | 0 | 0 | 51.836 | 33.902 | [5 empty] | 0 | 18.189 | 6 | 2.7759 | 2.5634 | 2.2424 | 2.069 | 0.49442 | 17.8114
2005-10-22 | 6:12 | 0 | 19.711 | 0 | 2 | 0 | 50.163 | 50.207 | 32.323 | 31.938 | 28.638 | 25.119 | 13.17 | 1 | 0 | 56.932 | 54.037 | 47.663 | 20.904 | 0 | 0 | 51.766 | 33.809 | [5 empty] | 0 | 18.225 | 7 | 2.7613 | 2.5495 | 2.2419 | 2.069 | 0.48058 | 17.4041
2005-10-22 | 6:13 | 1 | 19.742 | 0 | 2 | 0 | 50.396 | 50.443 | 32.567 | 32.208 | 28.667 | 25.102 | 13.15 | 2 | 0 | 56.96 | 54.065 | 47.577 | 20.934 | 0 | 0 | 51.818 | 33.859 | [5 empty] | 19.742 | 18.188 | 8 | 2.7671 | 2.5551 | 2.2421 | 2.069 | 0.48611 | 17.5675
2005-10-22 | 6:14 | 0 | 19.711 | 0 | 2 | 0 | 50.644 | 50.714 | 32.61 | 32.323 | 29.023 | 25.144 | 13.12 | 1 | 0 | 56.932 | 54.037 | 47.595 | 20.904 | 0 | 0 | 51.813 | 33.809 | [5 empty] | 0 | 18.321 | 9 | 2.7759 | 2.5634 | 2.2424 | 2.069 | 0.49442 | 17.8114
2005-10-22 | 6:15 | 0 | 19.711 | 0 | 2 | 0 | 44.312 | 50.735 | 32.752 | 32.468 | 25.796 | 25.097 | 13.145 | 1 | 0 | 56.932 | 54.04 | 47.686 | 20.882 | 0 | 0 | 51.769 | 33.845 | [5 empty] | 0 | 11.844 | 10 | 2.7686 | 2.5565 | 2.2422 | 2.069 | 0.4875 | 17.6083
2005-10-22 | 6:16 | 0 | 19.749 | 0 | 2 | 0 | 37.205 | 49.626 | 32.857 | 32.646 | 23.109 | 25.085 | 13.132 | 0 | 0 | 56.944 | 54.028 | 47.584 | 20.917 | 0 | 0 | 51.804 | 33.821 | [5 empty] | 0 | 4.559 | 11 | 2.7724 | 2.5601 | 2.2423 | 2.069 | 0.4911 | 17.714
2005-10-22 | 6:17 | 0 | 19.749 | 0 | 2 | 0 | 35.184 | 40.729 | 32.905 | 32.74 | 21.375 | 25.085 | 13.107 | 0 | 0 | 56.944 | 53.981 | 47.63 | 20.917 | 0 | 0 | 51.78 | 33.821 | [5 empty] | 0 | 2.444 | 12 | 2.7796 | 2.567 | 2.2426 | 2.069 | 0.49802 | 17.9166
2005-10-22 | 6:18 | 0 | 19.749 | 0 | 2 | 0 | 34.431 | 36.734 | 33.046 | 32.809 | 20.242 | 25.205 | 13.157 | 0 | 0 | 56.966 | 54.005 | 47.584 | 20.895 | 0 | 0 | 51.757 | 33.797 | [5 empty] | 0 | 1.622 | 13 | 2.7651 | 2.5531 | 2.242 | 2.069 | 0.48418 | 17.5104
2005-10-22 | 6:19 | 0 | 19.784 | 0 | 2 | 0 | 34.136 | 35.428 | 33.103 | 32.914 | 19.513 | 25.095 | 13.193 | 1 | 0 | 56.976 | 54.037 | 47.686 | 20.929 | 0 | 0 | 51.745 | 33.83 | [5 empty] | 0 | 1.222 | 14 | 2.7546 | 2.5432 | 2.2416 | 2.069 | 0.47421 | 17.2153
2005-10-22 | 6:20 | 0 | 19.749 | 0 | 3 | 0 | 33.938 | 34.809 | 33.046 | 33.07 | 19.01 | 25.011 | 13.107 | 0 | 0 | 56.944 | 53.981 | 47.607 | 20.895 | 0 | 0 | 51.734 | 33.797 | [5 empty] | 0 | 0.868 | 15 | 2.7796 | 2.567 | 2.2426 | 2.069 | 0.49802 | 17.9166
2005-10-22 | 6:21 | 0 | 19.784 | 0 | 2 | 0 | 33.761 | 34.512 | 33.007 | 33.103 | 19.194 | 25.046 | 13.168 | 0 | 0 | 56.932 | 54.037 | 47.663 | 20.904 | 0 | 0 | 51.745 | 33.83 | [5 empty] | 0 | 0.658 | 16 | 2.7619 | 2.5501 | 2.2419 | 2.069 | 0.48113 | 17.4205
2005-10-22 | 6:22 | 0 | 19.724 | 1 | 2 | 0 | 33.704 | 34.22 | 32.787 | 33.163 | 18.739 | 25.061 | 13.157 | 0 | 0 | 56.9 | 53.981 | 47.677 | 20.895 | 0 | 0 | 51.713 | 33.773 | [5 empty] | 0 | 0.541 | 17 | 2.7651 | 2.5531 | 2.242 | 2.069 | 0.48418 | 17.5104
2005-10-22 | 6:23 | 0 | 19.759 | 0 | 3 | 0 | 33.596 | 34.113 | 32.68 | 32.962 | 18.427 | 25.095 | 13.117 | 0 | 0 | 56.887 | 54.014 | 47.64 | 20.951 | 0 | 0 | 51.836 | 33.713 | [5 empty] | 0 | 0.634 | 18 | 2.7767 | 2.5642 | 2.2425 | 2.069 | 0.49525 | 17.8357
2005-10-22 | 6:24 | 0 | 19.784 | 0 | 2 | 0 | 33.479 | 33.971 | 32.563 | 32.866 | 22.398 | 25.07 | 13.193 | 0 | 0 | 56.887 | 53.991 | 47.686 | 20.929 | 0 | 0 | 51.745 | 33.641 | [5 empty] | 0 | 0.613 | 19 | 2.7546 | 2.5432 | 2.2416 | 2.069 | 0.47421 | 17.2153
2005-10-22 | 6:25 | 0 | 19.749 | 0 | 2 | 0 | 44.673 | 33.821 | 32.287 | 32.74 | 27.059 | 24.965 | 13.132 | 0 | 0 | 56.809 | 53.937 | 47.607 | 20.917 | 0 | 0 | 51.575 | 33.632 | [5 empty] | 0 | 11.933 | 20 | 2.7724 | 2.5601 | 2.2423 | 2.069 | 0.4911 | 17.714
2005-10-22 | 6:26 | 0 | 19.759 | 0 | 3 | 0 | 47.985 | 40.128 | 31.911 | 32.441 | 27.071 | 25.07 | 13.168 | 1 | 0 | 56.798 | 53.97 | 47.549 | 20.951 | 0 | 0 | 51.514 | 33.641 | [5 empty] | 0 | 15.544 | 21 | 2.7619 | 2.5501 | 2.2419 | 2.069 | 0.48113 | 17.4205
2005-10-22 | 6:27 | 0 | 19.774 | 0 | 2 | 0 | 48.571 | 47.539 | 31.661 | 32.142 | 27.204 | 24.965 | 13.057 | 1 | 0 | 56.743 | 53.914 | 47.516 | 20.87 | 0 | 0 | 51.367 | 33.608 | [5 empty] | 0 | 16.429 | 22 | 2.7942 | 2.5808 | 2.2432 | 2.069 | 0.51186 | 18.3185
2005-10-22 | 6:28 | 1 | 19.724 | 0 | 3 | 0 | 48.571 | 48.433 | 31.637 | 31.806 | 27.446 | 24.989 | 13.107 | 1 | 0 | 56.72 | 53.89 | 47.493 | 20.917 | 0 | 0 | 51.299 | 33.632 | [5 empty] | 19.724 | 16.765 | 23 | 2.7796 | 2.567 | 2.2426 | 2.069 | 0.49802 | 17.9166
2005-10-22 | 6:29 | 0 | 19.784 | 0 | 2 | 0 | 48.489 | 48.58 | 31.526 | 31.745 | 27.311 | 24.901 | 13.193 | 1 | 0 | 56.729 | 53.9 | 47.479 | 20.951 | 0 | 0 | 51.285 | 33.713 | [5 empty] | 0 | 16.744 | 24 | 2.7546 | 2.5432 | 2.2416 | 2.069 | 0.47421 | 17.2153
2005-10-22 | 6:30 | 0 | 19.759 | 0 | 2 | 0 | 48.214 | 48.671 | 31.477 | 31.575 | 27.287 | 24.95 | 13.218 | 1 | 0 | 56.729 | 53.9 | 47.525 | 20.929 | 0 | 0 | 51.241 | 33.713 | [5 empty] | 0 | 16.639 | 25 | 2.7473 | 2.5363 | 2.2413 | 2.069 | 0.46729 | 17.009
2005-10-22 | 6:31 | 0 | 19.749 | 0 | 3 | 0 | 48.433 | 48.501 | 31.443 | 31.566 | 27.397 | 24.94 | 13.132 | 2 | 0 | 56.654 | 53.867 | 47.493 | 20.917 | 0 | 0 | 51.185 | 33.68 | [5 empty] | 0 | 16.867 | 26 | 2.7724 | 2.5601 | 2.2423 | 2.069 | 0.4911 | 17.714
2005-10-22 | 6:32 | 0 | 19.759 | 0 | 2 | 0 | 48.786 | 48.58 | 31.526 | 31.477 | 27.721 | 24.879 | 13.193 | 1 | 0 | 56.709 | 53.876 | 47.479 | 20.929 | 0 | 0 | 51.194 | 33.761 | [5 empty] | 0 | 17.309 | 27 | 2.7546 | 2.5432 | 2.2416 | 2.069 | 0.47421 | 17.2153
2005-10-22 | 6:33 | 1 | 19.759 | 1 | 2 | 1 | 49.155 | 48.856 | 31.575 | 31.431 | 27.89 | 24.95 | 13.218 | 1 | 0 | 56.709 | 53.876 | 47.479 | 20.951 | 0 | 0 | 51.194 | 33.761 | [5 empty] | 19.759 | 17.724 | 28 | 2.7473 | 2.5363 | 2.2413 | 2.069 | 0.46729 | 17.009
2005-10-22 | 6:34 | 0 | 19.749 | 0 | 2 | 0 | 49.512 | 49.213 | 31.612 | 31.588 | 27.927 | 24.989 | 13.183 | 1 | 0 | 56.697 | 53.82 | 47.425 | 20.895 | 0 | 0 | 51.162 | 33.704 | [5 empty] | 0 | 17.924 | 0 | 2.7575 | 2.5459 | 2.2417 | 2.069 | 0.47698 | 17.2975
2005-10-22 | 6:35 | 0 | 19.759 | 0 | 2 | 0 | 49.565 | 49.635 | 31.6 | 31.551 | 27.961 | 25.215 | 13.215 | 1 | 0 | 56.731 | 53.902 | 47.504 | 20.904 | 0 | 0 | 51.241 | 33.713 | [5 empty] | 0 | 18.014 | 1 | 2.7482 | 2.5371 | 2.1724 | 2 | 0.53709 | 19.5433
2005-10-22 | 6:36 | 0 | 19.757 | 0 | 2 | 0 | 49.68 | 49.817 | 31.598 | 31.669 | 28.032 | 25.092 | 13.263 | 1 | 0 | 56.729 | 53.876 | 47.502 | 20.926 | 0 | 0 | 51.148 | 33.711 | [5 empty] | 0 | 18.011 | 2 | 2.7342 | 2.5238 | 2.1718 | 2 | 0.5238 | 19.1573
2005-10-22 | 6:37 | 0 | 19.787 | 0 | 2 | 0 | 49.661 | 49.915 | 31.627 | 31.553 | 28.206 | 25.217 | 13.268 | 2 | 0 | 56.757 | 53.904 | 47.574 | 20.956 | 0 | 0 | 51.222 | 33.739 | [5 empty] | 0 | 18.108 | 3 | 2.7328 | 2.5224 | 2.1717 | 2 | 0.52242 | 19.1169
2005-10-22 | 6:38 | 0 | 19.762 | 0 | 2 | 0 | 49.754 | 50.006 | 31.602 | 31.531 | 28.351 | 25.217 | 13.268 | 1 | 0 | 56.802 | 53.928 | 47.416 | 20.978 | 0 | 0 | 51.243 | 33.763 | [5 empty] | 0 | 18.223 | 4 | 2.7328 | 2.5224 | 2.1717 | 2 | 0.52242 | 19.1169
2005-10-22 | 6:39 | 1 | 19.812 | 0 | 2 | 0 | 49.845 | 50.074 | 31.676 | 31.482 | 28.351 | 25.242 | 13.293 | 1 | 0 | 56.802 | 53.904 | 47.392 | 20.956 | 0 | 0 | 51.222 | 33.763 | [5 empty] | 19.812 | 18.363 | 5 | 2.7255 | 2.5155 | 2.1714 | 2 | 0.5155 | 18.914
2005-10-22 | 6:40 | 0 | 19.787 | 0 | 2 | 0 | 49.936 | 50.167 | 31.843 | 31.531 | 28.398 | 25.316 | 13.293 | 1 | 0 | 56.846 | 53.904 | 47.416 | 20.956 | 0 | 0 | 51.222 | 33.716 | [5 empty] | 0 | 18.405 | 6 | 2.7255 | 2.5155 | 2.1714 | 2 | 0.5155 | 18.914
2005-10-22 | 6:41 | 0 | 19.812 | 0 | 2 | 0 | 49.96 | 50.235 | 31.892 | 31.723 | 28.447 | 25.266 | 13.268 | 1 | 0 | 56.779 | 53.858 | 47.483 | 20.931 | 0 | 0 | 51.243 | 33.763 | [5 empty] | 0 | 18.237 | 7 | 2.7328 | 2.5224 | 2.1717 | 2 | 0.52242 | 19.1169
2005-10-22 | 6:42 | 0 | 19.757 | 1 | 3 | 0 | 49.955 | 50.16 | 32.007 | 31.813 | 28.488 | 25.237 | 13.263 | 2 | 0 | 56.775 | 53.853 | 47.525 | 20.926 | 0 | 0 | 51.215 | 33.735 | [5 empty] | 0 | 18.142 | 8 | 2.7342 | 2.5238 | 2.1718 | 2 | 0.5238 | 19.1573
2005-10-22 | 6:43 | 0 | 19.787 | 0 | 2 | 0 | 50.144 | 50.258 | 32.277 | 32.012 | 28.64 | 25.34 | 13.318 | 1 | 0 | 56.779 | 53.881 | 47.483 | 20.956 | 0 | 0 | 51.267 | 33.739 | [5 empty] | 0 | 18.132 | 9 | 2.7182 | 2.5086 | 2.1711 | 2 | 0.50858 | 18.7101
2005-10-22 | 6:44 | 0 | 19.787 | 0 | 2 | 0 | 50.42 | 50.258 | 32.495 | 32.132 | 28.736 | 25.387 | 13.343 | 1 | 0 | 56.802 | 53.881 | 47.46 | 20.956 | 0 | 0 | 51.29 | 33.763 | [5 empty] | 0 | 18.288 | 10 | 2.7109 | 2.5017 | 2.1709 | 2 | 0.50166 | 18.5051
2005-10-22 | 6:45 | 1 | 19.812 | 0 | 2 | 0 | 50.534 | 50.602 | 32.613 | 32.372 | 28.952 | 25.362 | 13.318 | 1 | 0 | 56.802 | 53.858 | 47.507 | 20.956 | 0 | 0 | 51.29 | 33.716 | [5 empty] | 19.812 | 18.162 | 11 | 2.7182 | 2.5086 | 2.1711 | 2 | 0.50858 | 18.7101
2005-10-22 | 6:46 | 0 | 19.757 | 0 | 2 | 0 | 50.392 | 50.735 | 32.701 | 32.466 | 27.814 | 25.406 | 13.263 | 1 | 0 | 56.798 | 53.853 | 47.479 | 20.926 | 0 | 0 | 51.262 | 33.711 | [5 empty] | 0 | 17.926 | 12 | 2.7342 | 2.5238 | 2.1718 | 2 | 0.5238 | 19.1573
2005-10-22 | 6:47 | 0 | 19.787 | 0 | 2 | 0 | 39.944 | 51.085 | 32.799 | 32.73 | 23.918 | 25.436 | 13.343 | 1 | 0 | 56.825 | 53.881 | 47.553 | 20.956 | 0 | 0 | 51.29 | 33.787 | [5 empty] | 0 | 7.214 | 13 | 2.7109 | 2.5017 | 2.1709 | 2 | 0.50166 | 18.5051
2005-10-22 | 6:48 | 0 | 19.787 | 0 | 2 | 0 | 36.019 | 45.259 | 32.988 | 32.823 | 21.581 | 25.507 | 13.318 | 0 | 0 | 56.802 | 53.858 | 47.53 | 20.978 | 0 | 0 | 51.29 | 33.787 | [5 empty] | 0 | 3.196 | 14 | 2.7182 | 2.5086 | 2.1711 | 2 | 0.50858 | 18.7101
2005-10-22 | 6:49 | 0 | 19.782 | 0 | 2 | 0 | 34.768 | 38.246 | 33.101 | 32.819 | 20.613 | 25.431 | 13.313 | 0 | 0 | 56.775 | 53.83 | 47.455 | 20.949 | 0 | 0 | 51.285 | 33.759 | [5 empty] | 0 | 1.949 | 15 | 2.7197 | 2.51 | 2.1712 | 2 | 0.50996 | 18.751
2005-10-22 | 6:50 | 0 | 19.812 | 0 | 2 | 0 | 34.304 | 35.995 | 33.012 | 33.036 | 20.134 | 25.362 | 13.343 | 1 | 0 | 56.825 | 53.837 | 47.46 | 20.978 | 0 | 0 | 51.313 | 33.763 | [5 empty] | 0 | 1.268 | 16 | 2.7109 | 2.5017 | 2.1709 | 2 | 0.50166 | 18.5051
2005-10-22 | 6:51 | 0 | 19.812 | 0 | 2 | 0 | 34.093 | 35.127 | 33.012 | 33.106 | 19.96 | 25.362 | 13.416 | 0 | 0 | 56.825 | 53.858 | 47.553 | 20.956 | 0 | 0 | 51.29 | 33.787 | [5 empty] | 0 | 0.987 | 17 | 2.6897 | 2.4815 | 2.17 | 2 | 0.48145 | 17.9001
2005-10-22 | 6:52 | 0 | 19.787 | 0 | 3 | 0 | 33.904 | 34.703 | 33.058 | 33.058 | 19.42 | 25.411 | 13.391 | 0 | 0 | 56.802 | 53.837 | 47.483 | 20.956 | 0 | 0 | 51.313 | 33.763 | [5 empty] | 0 | 0.846 | 18 | 2.6969 | 2.4884 | 2.1703 | 2 | 0.48837 | 18.1083
2005-10-22 | 6:53 | 0 | 19.812 | 1 | 2 | 0 | 33.787 | 34.376 | 32.917 | 33.153 | 19.271 | 25.362 | 13.369 | 0 | 0 | 56.757 | 53.813 | 47.416 | 20.956 | 0 | 0 | 51.337 | 33.787 | [5 empty] | 0 | 0.634 | 19 | 2.7033 | 2.4945 | 2.1705 | 2 | 0.49446 | 18.2907
2005-10-22 | 6:54 | 0 | 19.812 | 0 | 2 | 0 | 33.694 | 34.211 | 32.823 | 33.223 | 19.196 | 25.34 | 13.318 | 0 | 0 | 56.734 | 53.813 | 47.416 | 20.956 | 0 | 0 | 51.358 | 33.787 | [5 empty] | 0 | 0.471 | 20 | 2.7182 | 2.5086 | 2.1711 | 2 | 0.50858 | 18.7101
2005-10-22 | 6:55 | 0 | 19.812 | 0 | 3 | 0 | 33.574 | 34.07 | 32.754 | 32.964 | 19.048 | 25.291 | 13.318 | 0 | 0 | 56.711 | 53.813 | 47.346 | 20.931 | 0 | 0 | 51.428 | 33.739 | [5 empty] | 0 | 0.61 | 21 | 2.7182 | 2.5086 | 2.1711 | 2 | 0.50858 | 18.7101
2005-10-22 | 6:56 | 0 | 19.837 | 0 | 2 | 0 | 34.868 | 33.928 | 32.495 | 32.964 | 28.736 | 25.266 | 13.416 | 0 | 0 | 56.711 | 53.766 | 47.392 | 20.956 | 0 | 0 | 51.496 | 33.763 | [5 empty] | 0 | 1.904 | 22 | 2.6897 | 2.4815 | 2.17 | 2 | 0.48145 | 17.9001
2005-10-22 | 6:57 | 0 | 19.812 | 0 | 2 | 0 | 47.231 | 34.139 | 32.181 | 32.682 | 27.169 | 25.316 | 13.369 | 0 | 0 | 56.69 | 53.79 | 47.346 | 20.931 | 0 | 0 | 51.542 | 33.739 | [5 empty] | 0 | 14.549 | 23 | 2.7033 | 2.4945 | 2.1705 | 2 | 0.49446 | 18.2907
2005-10-22 | 6:58 | 0 | 19.837 | 0 | 3 | 0 | 48.881 | 45.42 | 31.867 | 32.326 | 27.893 | 25.195 | 13.416 | 1 | 0 | 56.645 | 53.766 | 47.301 | 20.978 | 0 | 0 | 51.566 | 33.739 | [5 empty] | 0 | 16.555 | 24 | 2.6897 | 2.4815 | 2.17 | 2 | 0.48145 | 17.9001
2005-10-22 | 6:59 | 0 | 19.812 | 0 | 2 | 0 | 48.79 | 48.629 | 31.747 | 32.036 | 27.603 | 25.291 | 13.369 | 2 | 0 | 56.645 | 53.72 | 47.278 | 20.931 | 0 | 0 | 51.589 | 33.739 | [5 empty] | 0 | 16.754 | 25 | 2.7033 | 2.4945 | 2.1705 | 2 | 0.49446 | 18.2907
2005-10-22 | 7:00 | 1 | 19.787 | 0 | 3 | 0 | 48.585 | 49.019 | 31.627 | 31.892 | 27.748 | 25.195 | 13.343 | 1 | 0 | 56.579 | 53.72 | 47.278 | 20.956 | 0 | 0 | 51.633 | 33.739 | [5 empty] | 19.787 | 16.693 | 26 | 2.7109 | 2.5017 | 2.1709 | 2 | 0.50166 | 18.5051
2005-10-22 | 7:01 | 0 | 19.787 | 0 | 2 | 0 | 48.492 | 48.79 | 31.602 | 31.772 | 27.699 | 25.097 | 13.369 | 1 | 0 | 56.556 | 53.72 | 47.346 | 20.931 | 0 | 0 | 51.612 | 33.763 | [5 empty] | 0 | 16.72 | 27 | 2.7033 | 2.4945 | 2.1705 | 2 | 0.49446 | 18.2907
2005-10-22 | 7:02 | 0 | 19.812 | 0 | 2 | 0 | 48.608 | 48.629 | 31.553 | 31.627 | 27.699 | 25.242 | 13.343 | 1 | 0 | 56.579 | 53.72 | 47.301 | 20.931 | 0 | 0 | 51.68 | 33.739 | [5 empty] | 0 | 16.981 | 28 | 2.7109 | 2.5017 | 2.1709 | 2 | 0.50166 | 18.5051
2005-10-22 | 7:03 | 0 | 19.787 | 0 | 2 | 1 | 48.676 | 48.79 | 31.531 | 31.507 | 27.942 | 25.195 | 13.343 | 1 | 0 | 56.599 | 53.699 | 47.255 | 20.907 | 0 | 0 | 51.68 | 33.739 | [5 empty] | 0 | 17.169 | 29 | 2.7109 | 2.5017 | 2.1709 | 2 | 0.50166 | 18.5051
2005-10-22 | 7:04 | 0 | 19.787 | 1 | 2 | 0 | 49.204 | 48.905 | 31.578 | 31.458 | 28.108 | 25.122 | 13.391 | 1 | 0 | 56.622 | 53.699 | 47.301 | 20.931 | 0 | 0 | 51.703 | 33.811 | [5 empty] | 0 | 17.746 | 0 | 2.6969 | 2.4884 | 2.1703 | 2 | 0.48837 | 18.1083
2005-10-22 | 7:05 | 1 | 19.787 | 0 | 3 | 0 | 49.526 | 49.227 | 31.602 | 31.482 | 28.278 | 25.097 | 13.442 | 2 | 0 | 56.579 | 53.72 | 47.346 | 20.956 | 0 | 0 | 51.703 | 33.811 | [5 empty] | 19.787 | 18.044 | 1 | 2.6821 | 2.4743 | 2.2386 | 2.069 | 0.40529 | 15.1109
2005-10-22 | 7:06 | 0 | 19.787 | 0 | 2 | 0 | 49.661 | 49.64 | 31.747 | 31.578 | 28.278 | 25.171 | 13.416 | 1 | 0 | 56.579 | 53.72 | 47.231 | 20.978 | 0 | 0 | 51.727 | 33.811 | [5 empty] | 0 | 18.083 | 2 | 2.6897 | 2.4815 | 2.239 | 2.069 | 0.41249 | 15.336
2005-10-22 | 7:07 | 0 | 19.812 | 0 | 2 | 0 | 49.64 | 49.845 | 31.627 | 31.627 | 28.278 | 25.146 | 13.492 | 1 | 0 | 56.556 | 53.72 | 47.278 | 20.956 | 0 | 0 | 51.771 | 33.787 | [5 empty] | 0 | 18.013 | 3 | 2.6675 | 2.4604 | 2.2381 | 2.069 | 0.39145 | 14.6746
2005-10-22 | 7:08 | 0 | 19.787 | 0 | 2 | 0 | 49.661 | 49.915 | 31.578 | 31.723 | 28.302 | 25.217 | 13.467 | 1 | 0 | 56.599 | 53.699 | 47.392 | 20.956 | 0 | 0 | 51.75 | 33.787 | [5 empty] | 0 | 17.938 | 4 | 2.6748 | 2.4673 | 2.2384 | 2.069 | 0.39837 | 14.8934
2005-10-22 | 7:09 | 0 | 19.762 | 0 | 2 | 0 | 49.64 | 49.936 | 31.531 | 31.531 | 28.376 | 25.146 | 13.442 | 2 | 0 | 56.599 | 53.699 | 47.231 | 20.956 | 0 | 0 | 51.771 | 33.716 | [5 empty] | 0 | 18.109 | 5 | 2.6821 | 2.4743 | 2.2386 | 2.069 | 0.40529 | 15.1109
2005-10-22 | 7:10 | 0 | 19.787 | 0 | 2 | 0 | 49.96 | 49.936 | 31.578 | 31.507 | 28.496 | 25.171 | 13.467 | 1 | 0 | 56.599 | 53.699 | 47.208 | 20.931 | 0 | 0 | 51.75 | 33.716 | [5 empty] | 0 | 18.453 | 6 | 2.6748 | 2.4673 | 2.2384 | 2.069 | 0.39837 | 14.8934
2005-10-22 | 7:11 | 1 | 19.787 | 0 | 2 | 0 | 49.915 | 50.074 | 31.723 | 31.507 | 28.64 | 25.171 | 13.467 | 1 | 0 | 56.599 | 53.699 | 47.346 | 20.956 | 0 | 0 | 51.727 | 33.739 | [5 empty] | 19.787 | 18.408 | 7 | 2.6748 | 2.4673 | 2.2384 | 2.069 | 0.39837 | 14.8934
2005-10-22 | 7:12 | 0 | 19.787 | 0 | 2 | 0 | 49.96 | 50.167 | 31.892 | 31.602 | 28.64 | 25.266 | 13.467 | 1 | 0 | 56.622 | 53.675 | 47.208 | 20.931 | 0 | 0 | 51.727 | 33.739 | [5 empty] | 0 | 18.358 | 8 | 2.6748 | 2.4673 | 2.2384 | 2.069 | 0.39837 | 14.8934
2005-10-22 | 7:13 | 0 | 19.762 | 1 | 2 | 0 | 50.051 | 50.212 | 31.963 | 31.676 | 28.687 | 25.122 | 13.492 | 1 | 0 | 56.599 | 53.652 | 47.255 | 20.956 | 0 | 0 | 51.727 | 33.787 | [5 empty] | 0 | 18.375 | 9 | 2.6675 | 2.4604 | 2.2381 | 2.069 | 0.39145 | 14.6746
2005-10-22 | 7:14 | 0 | 19.762 | 0 | 2 | 0 | 50.212 | 50.282 | 32.132 | 31.818 | 28.736 | 25.217 | 13.54 | 1 | 0 | 56.668 | 53.675 | 47.231 | 20.956 | 0 | 0 | 51.727 | 33.787 | [5 empty] | 0 | 18.394 | 10 | 2.6536 | 2.4471 | 2.2375 | 2.069 | 0.37816 | 14.2512
2005-10-22 | 7:15 | 0 | 19.762 | 0 | 2 | 0 | 50.42 | 50.396 | 32.277 | 31.987 | 28.952 | 25.195 | 13.517 | 2 | 0 | 56.62 | 53.65 | 47.276 | 20.931 | 0 | 0 | 51.701 | 33.809 | [5 empty] | 0 | 18.433 | 11 | 2.6602 | 2.4535 | 2.2378 | 2.069 | 0.38453 | 14.4546
2005-10-22 | 7:16 | 0 | 19.691 | 0 | 2 | 0 | 50.625 | 50.534 | 32.377 | 32.159 | 28.979 | 25.222 | 13.447 | 1 | 0 | 56.579 | 53.608 | 47.255 | 20.863 | 0 | 0 | 51.636 | 33.766 | [5 empty] | 0 | 18.466 | 12 | 2.6806 | 2.4729 | 2.2386 | 2.069 | 0.4039 | 15.0675
2005-10-22 | 7:17 | 1 | 19.716 | 0 | 2 | 0 | 50.947 | 50.833 | 32.543 | 32.424 | 28.378 | 25.149 | 13.472 | 1 | 0 | 56.556 | 53.584 | 47.187 | 20.909 | 0 | 0 | 51.68 | 33.766 | [5 empty] | 19.716 | 18.523 | 13 | 2.6734 | 2.466 | 2.2383 | 2.069 | 0.39698 | 14.8497
2005-10-22 | 7:18 | 0 | 19.716 | 0 | 2 | 0 | 41.803 | 51.015 | 32.732 | 32.52 | 25.102 | 25.222 | 13.519 | 1 | 0 | 56.579 | 53.629 | 47.187 | 20.909 | 0 | 0 | 51.659 | 33.766 | [5 empty] | 0 | 9.283 | 14 | 2.6597 | 2.4529 | 2.2377 | 2.069 | 0.38398 | 14.437
2005-10-22 | 7:19 | 0 | 19.716 | 0 | 2 | 0 | 36.445 | 47.852 | 32.802 | 32.591 | 22.957 | 25.222 | 13.545 | 0 | 0 | 56.622 | 53.608 | 47.21 | 20.909 | 0 | 0 | 51.68 | 33.718 | [5 empty] | 0 | 3.854 | 15 | 2.6521 | 2.4457 | 2.2374 | 2.069 | 0.37678 | 14.2068
2005-10-22 | 7:20 | 0 | 19.716 | 0 | 2 | 0 | 34.871 | 39.406 | 32.897 | 32.708 | 21.463 | 25.198 | 13.57 | 0 | 0 | 56.579 | 53.608 | 47.278 | 20.909 | 0 | 0 | 51.636 | 33.718 | [5 empty] | 0 | 2.163 | 16 | 2.6448 | 2.4388 | 2.2371 | 2.069 | 0.36986 | 13.9843
2005-10-22 | 7:21 | 0 | 19.716 | 0 | 2 | 0 | 34.258 | 36.328 | 32.919 | 32.826 | 20.478 | 25.247 | 13.519 | 0 | 0 | 56.599 | 53.584 | 47.14 | 20.909 | 0 | 0 | 51.659 | 33.696 | [5 empty] | 0 | 1.432 | 17 | 2.6597 | 2.4529 | 2.2377 | 2.069 | 0.38398 | 14.437
2005-10-22 | 7:22 | 0 | 19.716 | 0 | 2 | 0 | 34 | 35.222 | 32.919 | 32.897 | 19.94 | 25.222 | 13.57 | 1 | 0 | 56.556 | 53.608 | 47.117 | 20.887 | 0 | 0 | 51.659 | 33.696 | [5 empty] | 0 | 1.103 | 18 | 2.6448 | 2.4388 | 2.2371 | 2.069 | 0.36986 | 13.9843
2005-10-22 | 7:23 | 0 | 19.716 | 0 | 3 | 0 | 33.859 | 34.682 | 32.897 | 32.991 | 19.666 | 25.149 | 13.57 | 0 | 0 | 56.556 | 53.584 | 47.164 | 20.934 | 0 | 0 | 51.659 | 33.696 | [5 empty] | 0 | 0.868 | 19 | 2.6448 | 2.4388 | 2.2371 | 2.069 | 0.36986 | 13.9843
2005-10-22 | 7:24 | 0 | 19.716 | 1 | 2 | 0 | 33.718 | 34.378 | 32.826 | 33.132 | 19.324 | 25.173 | 13.57 | 0 | 0 | 56.533 | 53.561 | 47.164 | 20.909 | 0 | 0 | 51.659 | 33.696 | [5 empty] | 0 | 0.586 | 20 | 2.6448 | 2.4388 | 2.2371 | 2.069 | 0.36986 | 13.9843
2005-10-22 | 7:25 | 0 | 19.742 | 0 | 2 | 0 | 33.579 | 34.165 | 32.685 | 32.967 | 19.103 | 25.198 | 13.595 | 0 | 0 | 56.579 | 53.561 | 47.117 | 20.909 | 0 | 0 | 51.659 | 33.696 | [5 empty] | 0 | 0.612 | 21 | 2.6375 | 2.4319 | 2.2368 | 2.069 | 0.36294 | 13.7605
2005-10-22 | 7:26 | 0 | 19.716 | 0 | 3 | 0 | 33.649 | 34.024 | 32.591 | 32.897 | 19.349 | 25.127 | 13.743 | 0 | 0 | 56.51 | 53.561 | 47.255 | 20.909 | 0 | 0 | 51.636 | 33.649 | [5 empty] | 0 | 0.752 | 22 | 2.5944 | 2.3909 | 2.2351 | 2.069 | 0.32197 | 12.4101
2005-10-22 | 7:27 | 0 | 19.716 | 0 | 2 | 0 | 33.39 | 33.859 | 32.567 | 32.826 | 28.957 | 25.149 | 13.693 | 0 | 0 | 56.444 | 53.538 | 47.096 | 20.909 | 0 | 0 | 51.636 | 33.672 | [5 empty] | 0 | 0.564 | 23 | 2.609 | 2.4048 | 2.2357 | 2.069 | 0.33581 | 12.8713
2005-10-22 | 7:28 | 0 | 19.742 | 0 | 3 | 0 | 45.903 | 33.718 | 32.11 | 32.661 | 27.92 | 25.078 | 13.743 | 0 | 0 | 56.444 | 53.514 | 47.073 | 20.909 | 0 | 0 | 51.636 | 33.672 | [5 empty] | 0 | 13.242 | 24 | 2.5944 | 2.3909 | 2.2351 | 2.069 | 0.32197 | 12.4101
2005-10-22 | 7:29 | 0 | 19.711 | 0 | 2 | 0 | 48.237 | 43.183 | 31.889 | 32.348 | 27.65 | 25.048 | 13.663 | 1 | 0 | 56.371 | 53.486 | 47.021 | 20.88 | 0 | 0 | 51.561 | 33.596 | [5 empty] | 0 | 15.889 | 25 | 2.6177 | 2.4131 | 2.236 | 2.069 | 0.34412 | 13.1456
2005-10-22 | 7:30 | 0 | 19.742 | 0 | 2 | 0 | 48.286 | 47.943 | 31.678 | 32.039 | 27.824 | 25.053 | 13.718 | 1 | 0 | 56.398 | 53.514 | 47.073 | 20.909 | 0 | 0 | 51.612 | 33.649 | [5 empty] | 0 | 16.247 | 26 | 2.6017 | 2.3979 | 2.2354 | 2.069 | 0.32889 | 12.6413
2005-10-22 | 7:31 | 0 | 19.742 | 0 | 3 | 0 | 48.242 | 48.424 | 31.605 | 31.725 | 27.92 | 25.029 | 13.768 | 1 | 0 | 56.375 | 53.491 | 47.049 | 20.934 | 0 | 0 | 51.589 | 33.672 | [5 empty] | 0 | 16.517 | 27 | 2.5872 | 2.384 | 2.2348 | 2.069 | 0.31505 | 12.1775
2005-10-22 | 7:32 | 1 | 19.742 | 0 | 2 | 1 | 48.286 | 48.31 | 31.509 | 31.725 | 27.704 | 25.053 | 13.768 | 1 | 0 | 56.353 | 53.47 | 47.049 | 20.934 | 0 | 0 | 51.589 | 33.696 | [5 empty] | 19.742 | 16.561 | 28 | 2.5872 | 2.384 | 2.2348 | 2.069 | 0.31505 | 12.1775
2005-10-22 | 7:33 | 0 | 19.742 | 0 | 2 | 0 | 48.219 | 48.447 | 31.534 | 31.534 | 27.704 | 25.053 | 13.866 | 2 | 0 | 56.375 | 53.491 | 47.026 | 20.934 | 0 | 0 | 51.566 | 33.672 | [5 empty] | 0 | 16.685 | 0 | 2.5586 | 2.3569 | 2.2336 | 2.069 | 0.28793 | 11.2532
2005-10-22 | 7:34 | 0 | 19.716 | 1 | 2 | 0 | 48.655 | 48.562 | 31.58 | 31.629 | 27.848 | 25.173 | 13.917 | 1 | 0 | 56.353 | 53.47 | 47.026 | 20.909 | 0 | 0 | 51.566 | 33.649 | [5 empty] | 0 | 17.026 | 1 | 2.5438 | 2.3428 | 2.233 | 2.069 | 0.27381 | 10.7639
2005-10-22 | 7:35 | 0 | 19.716 | 0 | 3 | 0 | 49.136 | 48.699 | 31.509 | 31.414 | 28.089 | 25.078 | 13.917 | 1 | 0 | 56.353 | 53.47 | 47.003 | 20.909 | 0 | 0 | 51.566 | 33.625 | [5 empty] | 0 | 17.722 | 2 | 2.5438 | 2.3428 | 2.233 | 2.069 | 0.27381 | 10.7639
2005-10-22 | 7:36 | 0 | 19.784 | 0 | 2 | 0 | 49.451 | 49.176 | 31.647 | 31.502 | 28.346 | 25.024 | 13.957 | 1 | 0 | 56.369 | 53.463 | 47.133 | 20.904 | 0 | 0 | 51.559 | 33.617 | [5 empty] | 0 | 17.949 | 3 | 2.5321 | 2.3317 | 2.2326 | 2.069 | 0.26274 | 10.3762
2005-10-22 | 7:37 | 1 | 19.809 | 0 | 2 | 0 | 49.61 | 49.565 | 31.718 | 31.526 | 28.322 | 25.024 | 13.884 | 1 | 0 | 56.369 | 53.463 | 47.042 | 20.926 | 0 | 0 | 51.582 | 33.617 | [5 empty] | 19.809 | 18.084 | 4 | 2.5534 | 2.3519 | 2.2334 | 2.069 | 0.28294 | 11.0811
2005-10-22 | 7:38 | 0 | 19.777 | 0 | 2 | 0 | 49.579 | 49.74 | 31.71 | 31.519 | 28.17 | 25.159 | 13.924 | 1 | 0 | 56.362 | 53.433 | 47.035 | 20.919 | 0 | 0 | 51.552 | 33.565 | [5 empty] | 0 | 18.06 | 5 | 2.5417 | 2.3408 | 2.233 | 2.069 | 0.27187 | 10.6963
2005-10-22 | 7:39 | 0 | 19.777 | 0 | 2 | 0 | 49.673 | 49.901 | 31.519 | 31.519 | 28.145 | 25.063 | 13.924 | 2 | 0 | 56.339 | 53.409 | 47.059 | 20.919 | 0 | 0 | 51.552 | 33.586 | [5 empty] | 0 | 18.154 | 6 | 2.5417 | 2.3408 | 2.233 | 2.069 | 0.27187 | 10.6963
2005-10-22 | 7:40 | 0 | 19.809 | 0 | 2 | 0 | 49.794 | 49.932 | 31.647 | 31.526 | 28.251 | 25.144 | 13.957 | 1 | 0 | 56.369 | 53.463 | 47.019 | 20.951 | 0 | 0 | 51.582 | 33.617 | [5 empty] | 0 | 18.268 | 7 | 2.5321 | 2.3317 | 2.2326 | 2.069 | 0.26274 | 10.3762
2005-10-22 | 7:41 | 0 | 19.809 | 0 | 2 | 0 | 49.932 | 49.999 | 31.622 | 31.477 | 28.371 | 25.144 | 13.909 | 1 | 0 | 56.414 | 53.44 | 47.066 | 20.951 | 0 | 0 | 51.538 | 33.596 | [5 empty] | 0 | 18.455 | 8 | 2.5461 | 2.345 | 2.2331 | 2.069 | 0.27602 | 10.841
2005-10-22 | 7:42 | 0 | 19.809 | 0 | 2 | 0 | 49.999 | 50.275 | 31.84 | 31.502 | 28.515 | 25.144 | 13.934 | 1 | 0 | 56.46 | 53.531 | 47.042 | 21.049 | 0 | 0 | 51.559 | 33.617 | [5 empty] | 0 | 18.497 | 9 | 2.5388 | 2.3381 | 2.2328 | 2.069 | 0.2691 | 10.5995
2005-10-22 | 7:43 | 1 | 19.809 | 0 | 2 | 0 | 50.137 | 50.322 | 31.816 | 31.526 | 28.611 | 25.119 | 13.934 | 1 | 0 | 56.414 | 53.44 | 46.975 | 20.926 | 0 | 0 | 51.559 | 33.617 | [5 empty] | 19.809 | 18.611 | 10 | 2.5388 | 2.3381 | 2.2328 | 2.069 | 0.2691 | 10.5995
2005-10-22 | 7:44 | 0 | 19.809 | 1 | 2 | 0 | 50.184 | 50.413 | 32.081 | 31.622 | 28.636 | 25.264 | 13.957 | 1 | 0 | 56.437 | 53.44 | 46.975 | 20.926 | 0 | 0 | 51.559 | 33.596 | [5 empty] | 0 | 18.562 | 11 | 2.5321 | 2.3317 | 2.2326 | 2.069 | 0.26274 | 10.3762
2005-10-22 | 7:45 | 0 | 19.809 | 0 | 2 | 0 | 50.23 | 50.436 | 32.152 | 31.791 | 28.829 | 25.119 | 13.957 | 2 | 0 | 56.391 | 53.393 | 47.019 | 20.926 | 0 | 0 | 51.559 | 33.617 | [5 empty] | 0 | 18.439 | 12 | 2.5321 | 2.3317 | 2.2326 | 2.069 | 0.26274 | 10.3762
2005-10-22 | 7:46 | 0 | 19.832 | 0 | 2 | 0 | 50.55 | 50.483 | 32.272 | 31.936 | 28.925 | 25.166 | 14.032 | 1 | 0 | 56.414 | 53.44 | 46.975 | 20.975 | 0 | 0 | 51.559 | 33.617 | [5 empty] | 0 | 18.614 | 13 | 2.5103 | 2.3109 | 2.2317 | 2.069 | 0.24198 | 9.6394
2005-10-22 | 7:47 | 0 | 19.809 | 0 | 2 | 0 | 50.849 | 50.597 | 32.584 | 32.152 | 28.949 | 25.144 | 14.007 | 1 | 0 | 56.414 | 53.416 | 47.019 | 20.951 | 0 | 0 | 51.582 | 33.617 | [5 empty] | 0 | 18.697 | 14 | 2.5176 | 2.3179 | 2.232 | 2.069 | 0.2489 | 9.8864
2005-10-22 | 7:48 | 0 | 19.857 | 0 | 2 | 0 | 50.872 | 50.963 | 32.656 | 32.272 | 29.165 | 25.289 | 14.057 | 1 | 0 | 56.437 | 53.416 | 46.998 | 20.926 | 0 | 0 | 51.582 | 33.596 | [5 empty] | 0 | 18.6 | 15 | 2.503 | 2.304 | 2.2314 | 2.069 | 0.23506 | 9.391
2005-10-22 | 7:49 | 0 | 19.817 | 0 | 2 | 0 | 45.95 | 51.178 | 32.663 | 32.448 | 26.38 | 25.296 | 14.065 | 1 | 0 | 56.444 | 53.423 | 47.119 | 20.958 | 0 | 0 | 51.568 | 33.627 | [5 empty] | 0 | 13.502 | 16 | 2.5007 | 2.3018 | 2.2313 | 2.069 | 0.23284 | 9.3112
2005-10-22 | 7:50 | 0 | 19.832 | 0 | 2 | 0 | 37.708 | 50.574 | 32.866 | 32.56 | 24.011 | 25.24 | 14.057 | 0 | 0 | 56.437 | 53.37 | 46.998 | 20.951 | 0 | 0 | 51.538 | 33.572 | [5 empty] | 0 | 5.148 | 17 | 2.503 | 2.304 | 2.2314 | 2.069 | 0.23506 | 9.391
2005-10-22 | 7:51 | 0 | 19.784 | 0 | 2 | 0 | 35.311 | 41.937 | 32.96 | 32.701 | 22.3 | 25.166 | 14.007 | 1 | 0 | 56.391 | 53.37 | 47.019 | 20.926 | 0 | 0 | 51.538 | 33.572 | [5 empty] | 0 | 2.61 | 18 | 2.5176 | 2.3179 | 2.232 | 2.069 | 0.2489 | 9.8864
2005-10-22 | 7:52 | 0 | 19.842 | 0 | 2 | 0 | 34.519 | 37.15 | 33.108 | 32.828 | 21.248 | 25.247 | 14.09 | 0 | 0 | 56.444 | 53.4 | 47.005 | 20.936 | 0 | 0 | 51.568 | 33.603 | [5 empty] | 0 | 1.691 | 19 | 2.4934 | 2.2949 | 2.231 | 2.069 | 0.22592 | 9.0608
2005-10-22 | 7:53 | 0 | 19.809 | 0 | 2 | 0 | 34.182 | 35.545 | 32.96 | 32.936 | 20.35 | 25.166 | 14.057 | 0 | 0 | 56.414 | 53.349 | 47.019 | 20.951 | 0 | 0 | 51.559 | 33.524 | [5 empty] | 0 | 1.246 | 20 | 2.503 | 2.304 | 2.2314 | 2.069 | 0.23506 | 9.391
2005-10-22 | 7:54 | 0 | 19.842 | 0 | 3 | 0 | 33.955 | 34.895 | 33.015 | 32.991 | 19.915 | 25.222 | 14.015 | 0 | 0 | 56.398 | 53.4 | 47.028 | 20.958 | 0 | 0 | 51.589 | 33.555 | [5 empty] | 0 | 0.964 | 21 | 2.5152 | 2.3156 | 2.2319 | 2.069 | 0.24668 | 9.8075
2005-10-22 | 7:55 | 0 | 19.784 | 1 | 2 | 0 | 33.735 | 34.512 | 32.936 | 32.96 | 19.759 | 25.215 | 14.032 | 0 | 0 | 56.346 | 53.37 | 46.972 | 20.904 | 0 | 0 | 51.535 | 33.548 | [5 empty] | 0 | 0.775 | 22 | 2.5103 | 2.3109 | 2.2317 | 2.069 | 0.24198 | 9.6394
2005-10-22 | 7:56 | 0 | 19.772 | 0 | 2 | 0 | 33.653 | 34.215 | 32.737 | 33.089 | 19.38 | 25.178 | 14.143 | 0 | 0 | 56.334 | 53.358 | 47.007 | 20.892 | 0 | 0 | 51.477 | 33.558 | [5 empty] | 0 | 0.564 | 23 | 2.478 | 2.2802 | 2.2304 | 2.069 | 0.21125 | 8.5252
2005-10-22 | 7:57 | 0 | 19.797 | 0 | 3 | 0 | 33.536 | 34.053 | 32.641 | 32.854 | 19.108 | 25.347 | 14.07 | 0 | 0 | 56.357 | 53.335 | 46.893 | 20.914 | 0 | 0 | 51.5 | 33.536 | [5 empty] | 0 | 0.682 | 24 | 2.4992 | 2.3004 | 2.2312 | 2.069 | 0.23146 | 9.2612
2005-10-22 | 7:58 | 0 | 19.802 | 0 | 2 | 0 | 33.424 | 33.94 | 32.577 | 32.835 | 19.161 | 25.352 | 14.249 | 0 | 0 | 56.293 | 53.363 | 46.942 | 20.944 | 0 | 0 | 51.505 | 33.565 | [5 empty] | 0 | 0.589 | 25 | 2.4471 | 2.2509 | 2.2291 | 2.069 | 0.18191 | 7.4338
2005-10-22 | 7:59 | 1 | 19.827 | 0 | 2 | 0 | 43.245 | 33.799 | 32.289 | 32.67 | 26.919 | 25.352 | 14.148 | 0 | 0 | 56.293 | 53.339 | 46.942 | 20.944 | 0 | 0 | 51.505 | 33.565 | [5 empty] | 19.827 | 10.575 | 26 | 2.4765 | 2.2788 | 2.2303 | 2.069 | 0.20987 | 8.4744
2005-10-22 | 8:00 | 0 | 19.772 | 0 | 3 | 0 | 47.441 | 37.93 | 31.97 | 32.429 | 27.177 | 25.274 | 14.143 | 1 | 0 | 56.289 | 53.288 | 46.87 | 20.914 | 0 | 0 | 51.5 | 33.536 | [5 empty] | 0 | 15.012 | 27 | 2.478 | 2.2802 | 2.2304 | 2.069 | 0.21125 | 8.5252
2005-10-22 | 8:01 | 0 | 19.802 | 0 | 2 | 1 | 48.111 | 46.851 | 31.71 | 32.098 | 27.473 | 25.303 | 14.173 | 1 | 0 | 56.273 | 53.295 | 46.828 | 20.968 | 0 | 0 | 51.528 | 33.541 | [5 empty] | 0 | 16.013 | 28 | 2.4692 | 2.2719 | 2.23 | 2.069 | 0.20295 | 8.2191
2005-10-22 | 8:02 | 0 | 19.802 | 0 | 3 | 0 | 48.135 | 47.976 | 31.59 | 31.784 | 27.809 | 25.377 | 14.223 | 1 | 0 | 56.227 | 53.272 | 46.851 | 20.944 | 0 | 0 | 51.528 | 33.586 | [5 empty] | 0 | 16.351 | 0 | 2.4547 | 2.2581 | 2.2294 | 2.069 | 0.18911 | 7.704
2005-10-22 | 8:03 | 0 | 19.802 | 0 | 2 | 0 | 48.067 | 48.205 | 31.519 | 31.639 | 27.809 | 25.352 | 14.223 | 1 | 0 | 56.181 | 53.272 | 46.828 | 20.922 | 0 | 0 | 51.505 | 33.565 | [5 empty] | 0 | 16.428 | 1 | 2.4547 | 2.2581 | 2.1605 | 2 | 0.25807 | 10.5136
2005-10-22 | 8:04 | 1 | 19.777 | 0 | 2 | 0 | 48.228 | 48.296 | 31.399 | 31.519 | 27.929 | 25.303 | 14.198 | 2 | 0 | 56.138 | 53.248 | 46.921 | 20.944 | 0 | 0 | 51.46 | 33.565 | [5 empty] | 19.777 | 16.709 | 2 | 2.4619 | 2.265 | 2.1608 | 2 | 0.26499 | 10.7636
2005-10-22 | 8:05 | 0 | 19.777 | 1 | 2 | 0 | 48.571 | 48.249 | 31.423 | 31.446 | 28.05 | 25.328 | 14.296 | 1 | 0 | 56.204 | 53.295 | 46.806 | 20.944 | 0 | 0 | 51.505 | 33.565 | [5 empty] | 0 | 17.125 | 3 | 2.4334 | 2.2379 | 2.1596 | 2 | 0.23787 | 9.7751
2005-10-22 | 8:06 | 0 | 19.777 | 0 | 2 | 0 | 49.028 | 48.594 | 31.446 | 31.519 | 28.243 | 25.281 | 14.271 | 1 | 0 | 56.204 | 53.339 | 46.828 | 20.993 | 0 | 0 | 51.46 | 33.565 | [5 empty] | 0 | 17.509 | 4 | 2.4407 | 2.2448 | 2.1599 | 2 | 0.24479 | 10.0294
2005-10-22 | 8:07 | 0 | 19.752 | 0 | 3 | 0 | 49.327 | 48.984 | 31.59 | 31.446 | 28.314 | 25.401 | 14.249 | 1 | 0 | 56.181 | 53.248 | 46.828 | 20.968 | 0 | 0 | 51.46 | 33.541 | [5 empty] | 0 | 17.881 | 5 | 2.4471 | 2.2509 | 2.1602 | 2 | 0.25088 | 10.252
2005-10-22 | 8:08 | 0 | 19.752 | 0 | 2 | 0 | 49.626 | 49.374 | 31.71 | 31.519 | 28.459 | 25.426 | 14.223 | 2 | 0 | 56.204 | 53.248 | 46.783 | 20.922 | 0 | 0 | 51.46 | 33.493 | [5 empty] | 0 | 18.107 | 6 | 2.4547 | 2.2581 | 2.1605 | 2 | 0.25807 | 10.5136
2005-10-22 | 8:09 | 1 | 19.802 | 0 | 2 | 0 | 49.831 | 49.694 | 31.59 | 31.495 | 28.628 | 25.377 | 14.271 | 1 | 0 | 56.181 | 53.248 | 46.806 | 20.968 | 0 | 0 | 51.39 | 33.541 | [5 empty] | 19.802 | 18.336 | 7 | 2.4407 | 2.2448 | 2.1599 | 2 | 0.24479 | 10.0294
2005-10-22 | 8:10 | 0 | 19.827 | 0 | 2 | 0 | 49.922 | 49.992 | 31.544 | 31.519 | 28.677 | 25.352 | 14.271 | 1 | 0 | 56.227 | 53.248 | 46.828 | 20.968 | 0 | 0 | 51.437 | 33.541 | [5 empty] | 0 | 18.403 | 8 | 2.4407 | 2.2448 | 2.1599 | 2 | 0.24479 | 10.0294
2005-10-22 | 8:11 | 0 | 19.777 | 0 | 2 | 0 | 49.946 | 50.13 | 31.59 | 31.664 | 28.677 | 25.377 | 14.198 | 1 | 0 | 56.159 | 53.225 | 46.783 | 20.968 | 0 | 0 | 51.414 | 33.541 | [5 empty] | 0 | 18.282 | 9 | 2.4619 | 2.265 | 2.1608 | 2 | 0.26499 | 10.7636
2005-10-22 | 8:12 | 0 | 19.802 | 0 | 2 | 0 | 50.13 | 50.221 | 31.615 | 31.544 | 28.822 | 25.377 | 14.249 | 1 | 0 | 56.181 | 53.225 | 46.874 | 20.968 | 0 | 0 | 51.39 | 33.565 | [5 empty] | 0 | 18.586 | 10 | 2.4471 | 2.2509 | 2.1602 | 2 | 0.25088 | 10.252
2005-10-22 | 8:13 | 0 | 19.802 | 0 | 2 | 0 | 50.13 | 50.268 | 31.615 | 31.47 | 28.724 | 25.401 | 14.271 | 2 | 0 | 56.181 | 53.248 | 46.921 | 20.968 | 0 | 0 | 51.39 | 33.541 | [5 empty] | 0 | 18.66 | 11 | 2.4407 | 2.2448 | 2.1599 | 2 | 0.24479 | 10.0294
2005-10-22 | 8:14 | 0 | 19.802 | 0 | 2 | 0 | 50.198 | 50.359 | 31.735 | 31.495 | 28.844 | 25.521 | 14.198 | 1 | 0 | 56.181 | 53.316 | 46.898 | 21.066 | 0 | 0 | 51.414 | 33.565 | [5 empty] | 0 | 18.703 | 12 | 2.4619 | 2.265 | 2.1608 | 2 | 0.26499 | 10.7636
2005-10-22 | 8:15 | 1 | 19.777 | 1 | 2 | 0 | 50.406 | 50.382 | 31.953 | 31.615 | 28.868 | 25.497 | 14.173 | 1 | 0 | 56.25 | 53.225 | 46.842 | 20.956 | 0 | 0 | 51.383 | 33.553 | [5 empty] | 19.777 | 18.791 | 13 | 2.4692 | 2.2719 | 2.1611 | 2 | 0.27191 | 11.0121
2005-10-22 | 8:16 | 0 | 19.777 | 0 | 2 | 0 | 50.431 | 50.592 | 32.002 | 31.737 | 28.991 | 25.401 | 14.296 | 1 | 0 | 56.229 | 53.206 | 46.785 | 20.968 | 0 | 0 | 51.372 | 33.565 | [5 empty] | 0 | 18.694 | 14 | 2.4334 | 2.2379 | 2.1596 | 2 | 0.23787 | 9.7751
2005-10-22 | 8:17 | 0 | 19.807 | 0 | 2 | 0 | 50.597 | 50.735 | 32.321 | 31.936 | 29.092 | 25.455 | 14.301 | 1 | 0 | 56.257 | 53.234 | 46.814 | 20.998 | 0 | 0 | 51.444 | 33.57 | [5 empty] | 0 | 18.661 | 15 | 2.4319 | 2.2365 | 2.1595 | 2 | 0.23648 | 9.724
2005-10-22 | 8:18 | 0 | 19.777 | 0 | 2 | 0 | 42.894 | 50.774 | 32.461 | 32.073 | 25.521 | 25.45 | 14.246 | 1 | 0 | 56.209 | 53.206 | 46.785 | 20.922 | 0 | 0 | 51.416 | 33.519 | [5 empty] | 0 | 10.821 | 16 | 2.448 | 2.2517 | 2.1602 | 2 | 0.25171 | 10.2823
2005-10-22 | 8:19 | 0 | 19.802 | 0 | 2 | 0 | 36.526 | 48.781 | 32.461 | 32.267 | 23.499 | 25.352 | 14.198 | 0 | 0 | 56.209 | 53.183 | 46.809 | 20.946 | 0 | 0 | 51.416 | 33.519 | [5 empty] | 0 | 4.259 | 17 | 2.4619 | 2.265 | 2.1608 | 2 | 0.26499 | 10.7636
2005-10-22 | 8:20 | 0 | 19.802 | 0 | 2 | 0 | 34.694 | 40.004 | 32.649 | 32.412 | 21.331 | 25.497 | 14.296 | 1 | 0 | 56.229 | 53.206 | 46.739 | 20.946 | 0 | 0 | 51.439 | 33.519 | [5 empty] | 0 | 2.282 | 18 | 2.4334 | 2.2379 | 2.1596 | 2 | 0.23787 | 9.7751
2005-10-22 | 8:21 | 0 | 19.782 | 0 | 2 | 0 | 34.041 | 36.227 | 32.677 | 32.49 | 20.566 | 25.455 | 14.276 | 0 | 0 | 56.213 | 53.234 | 46.881 | 20.998 | 0 | 0 | 51.423 | 33.524 | [5 empty] | 0 | 1.551 | 19 | 2.4392 | 2.2434 | 2.1598 | 2 | 0.2434 | 9.9787
2005-10-22 | 8:22 | 0 | 19.782 | 0 | 2 | 0 | 33.759 | 34.981 | 32.63 | 32.584 | 20.129 | 25.36 | 14.301 | 0 | 0 | 56.257 | 53.302 | 46.767 | 20.998 | 0 | 0 | 51.491 | 33.641 | [5 empty] | 0 | 1.175 | 20 | 2.4319 | 2.2365 | 2.1595 | 2 | 0.23648 | 9.724
2005-10-22 | 8:23 | 0 | 19.777 | 0 | 2 | 0 | 33.541 | 34.388 | 32.649 | 32.72 | 19.334 | 25.426 | 14.271 | 0 | 0 | 56.186 | 53.183 | 46.762 | 20.946 | 0 | 0 | 51.416 | 33.495 | [5 empty] | 0 | 0.821 | 21 | 2.4407 | 2.2448 | 2.1599 | 2 | 0.24479 | 10.0294
2005-10-22 | 8:24 | 0 | 19.752 | 0 | 3 | 0 | 33.448 | 34.06 | 32.625 | 32.79 | 19.359 | 25.232 | 14.296 | 0 | 0 | 56.186 | 53.206 | 46.694 | 20.993 | 0 | 0 | 51.416 | 33.519 | [5 empty] | 0 | 0.658 | 22 | 2.4334 | 2.2379 | 2.1596 | 2 | 0.23787 | 9.7751
2005-10-22 | 8:25 | 0 | 19.752 | 0 | 2 | 0 | 33.33 | 33.895 | 32.363 | 32.742 | 19.088 | 25.281 | 14.347 | 0 | 0 | 56.163 | 53.16 | 46.809 | 20.968 | 0 | 0 | 51.348 | 33.541 | [5 empty] | 0 | 0.588 | 23 | 2.4186 | 2.2238 | 2.159 | 2 | 0.22375 | 9.2514
2005-10-22 | 8:26 | 0 | 19.807 | 1 | 2 | 0 | 33.335 | 33.759 | 32.367 | 32.677 | 18.97 | 25.262 | 14.352 | 0 | 0 | 56.168 | 53.164 | 46.743 | 21.022 | 0 | 0 | 51.4 | 33.57 | [5 empty] | 0 | 0.658 | 24 | 2.4171 | 2.2224 | 2.1589 | 2 | 0.22237 | 9.1997
2005-10-22 | 8:27 | 0 | 19.777 | 0 | 3 | 0 | 33.189 | 33.613 | 32.193 | 32.507 | 23.908 | 25.208 | 14.296 | 0 | 0 | 56.096 | 53.136 | 46.715 | 20.968 | 0 | 0 | 51.372 | 33.541 | [5 empty] | 0 | 0.682 | 25 | 2.4334 | 2.2379 | 2.1596 | 2 | 0.23787 | 9.7751
2005-10-22 | 8:28 | 0 | 19.802 | 0 | 2 | 0 | 45.112 | 33.519 | 31.953 | 32.531 | 26.87 | 25.281 | 14.321 | 0 | 0 | 56.072 | 53.092 | 46.671 | 20.946 | 0 | 0 | 51.372 | 33.541 | [5 empty] | 0 | 12.581 | 26 | 2.4261 | 2.2309 | 2.1593 | 2 | 0.23095 | 9.5192
2005-10-22 | 8:29 | 0 | 19.777 | 0 | 3 | 0 | 47.565 | 41.202 | 31.617 | 32.171 | 26.485 | 25.186 | 14.271 | 1 | 0 | 56.049 | 53.113 | 46.739 | 20.946 | 0 | 0 | 51.325 | 33.541 | [5 empty] | 0 | 15.394 | 27 | 2.4407 | 2.2448 | 2.1599 | 2 | 0.24479 | 10.0294
2005-10-22 | 8:30 | 1 | 19.802 | 0 | 2 | 0 | 47.703 | 47.222 | 31.497 | 31.808 | 26.534 | 25.161 | 14.271 | 1 | 0 | 56.026 | 53.113 | 46.624 | 20.968 | 0 | 0 | 51.348 | 33.565 | [5 empty] | 19.802 | 15.895 | 28 | 2.4407 | 2.2448 | 2.1599 | 2 | 0.24479 | 10.0294
2005-10-22 | 8:31 | 0 | 19.807 | 0 | 2 | 1 | 47.546 | 47.754 | 31.404 | 31.573 | 26.635 | 25.19 | 14.276 | 1 | 0 | 56.03 | 53.097 | 46.629 | 20.975 | 0 | 0 | 51.33 | 33.548 | [5 empty] | 0 | 15.973 | 29 | 2.4392 | 2.2434 | 2.1598 | 2 | 0.2434 | 9.9787
2005-10-22 | 8:32 | 0 | 19.857 | 0 | 3 | 0 | 47.754 | 47.731 | 31.357 | 31.526 | 26.635 | 25.166 | 14.254 | 1 | 0 | 56.007 | 53.097 | 46.648 | 20.993 | 0 | 0 | 51.325 | 33.541 | [5 empty] | 0 | 16.228 | 0 | 2.4456 | 2.2495 | 2.1601 | 2 | 0.24949 | 10.2016
2005-10-22 | 8:33 | 0 | 19.827 | 0 | 2 | 0 | 48.254 | 47.726 | 31.472 | 31.352 | 26.63 | 25.232 | 14.223 | 2 | 0 | 55.979 | 53.069 | 46.601 | 20.993 | 0 | 0 | 51.302 | 33.519 | [5 empty] | 0 | 16.902 | 1 | 2.4547 | 2.2581 | 2.2294 | 2.069 | 0.18911 | 7.704
2005-10-22 | 8:34 | 0 | 19.832 | 0 | 2 | 0 | 48.671 | 48.167 | 31.382 | 31.284 | 26.804 | 25.19 | 14.228 | 1 | 0 | 56.007 | 53.073 | 46.743 | 20.975 | 0 | 0 | 51.285 | 33.548 | [5 empty] | 0 | 17.387 | 2 | 2.4532 | 2.2567 | 2.2294 | 2.069 | 0.18772 | 7.6522
2005-10-22 | 8:35 | 0 | 19.827 | 0 | 2 | 0 | 48.895 | 48.688 | 31.399 | 31.352 | 26.703 | 25.112 | 14.246 | 1 | 0 | 55.958 | 53.069 | 46.636 | 20.956 | 0 | 0 | 51.313 | 33.553 | [5 empty] | 0 | 17.543 | 3 | 2.448 | 2.2517 | 2.2292 | 2.069 | 0.18274 | 7.465
2005-10-22 | 8:36 | 1 | 19.872 | 1 | 2 | 0 | 49.119 | 49.049 | 31.468 | 31.443 | 26.77 | 25.252 | 14.316 | 1 | 0 | 55.998 | 53.062 | 46.666 | 20.988 | 0 | 0 | 51.32 | 33.56 | [5 empty] | 19.872 | 17.676 | 4 | 2.4276 | 2.2323 | 2.2283 | 2.069 | 0.16337 | 6.7296
2005-10-22 | 8:37 | 0 | 19.872 | 0 | 2 | 0 | 49.302 | 49.278 | 31.492 | 31.347 | 26.963 | 25.205 | 14.342 | 1 | 0 | 56.042 | 53.108 | 46.643 | 21.012 | 0 | 0 | 51.32 | 33.584 | [5 empty] | 0 | 17.955 | 5 | 2.42 | 2.2251 | 2.228 | 2.069 | 0.15617 | 6.4532
2005-10-22 | 8:38 | 0 | 19.872 | 0 | 2 | 0 | 49.785 | 49.416 | 31.612 | 31.443 | 27.083 | 25.205 | 14.417 | 2 | 0 | 55.998 | 53.062 | 46.687 | 21.012 | 0 | 0 | 51.388 | 33.608 | [5 empty] | 0 | 18.342 | 6 | 2.3982 | 2.2044 | 2.2271 | 2.069 | 0.13541 | 5.6463
2005-10-22 | 8:39 | 0 | 19.872 | 0 | 2 | 0 | 49.99 | 49.806 | 31.514 | 31.443 | 27.228 | 25.35 | 14.565 | 1 | 0 | 56.065 | 53.062 | 46.643 | 21.037 | 0 | 0 | 51.344 | 33.536 | [5 empty] | 0 | 18.547 | 7 | 2.3551 | 2.1634 | 2.2254 | 2.069 | 0.094442 | 4.0102
2005-10-22 | 8:40 | 0 | 19.847 | 0 | 2 | 0 | 50.151 | 50.174 | 31.492 | 31.37 | 27.299 | 25.227 | 14.515 | 1 | 0 | 56.021 | 53.062 | 46.734 | 21.012 | 0 | 0 | 51.316 | 33.531 | [5 empty] | 0 | 18.781 | 8 | 2.3696 | 2.1772 | 2.226 | 2.069 | 0.10828 | 4.5696
2005-10-22 | 8:41 | 1 | 19.817 | 0 | 2 | 0 | 50.352 | 50.305 | 31.463 | 31.463 | 27.39 | 25.222 | 14.583 | 1 | 0 | 55.993 | 53.01 | 46.683 | 20.983 | 0 | 0 | 51.292 | 33.507 | [5 empty] | 19.817 | 18.889 | 9 | 2.3498 | 2.1584 | 2.2252 | 2.069 | 0.08946 | 3.8071
2005-10-22 | 8:42 | 0 | 19.842 | 0 | 2 | 0 | 50.399 | 50.443 | 31.629 | 31.389 | 27.535 | 25.32 | 14.706 | 1 | 0 | 55.993 | 53.034 | 46.545 | 20.983 | 0 | 0 | 51.316 | 33.507 | [5 empty] | 0 | 19.01 | 10 | 2.314 | 2.1244 | 2.2237 | 2.069 | 0.055414 | 2.3947
2005-10-22 | 8:43 | 0 | 19.872 | 0 | 2 | 0 | 50.471 | 50.632 | 31.708 | 31.443 | 27.684 | 25.252 | 14.837 | 2 | 0 | 56.042 | 53.038 | 46.734 | 20.988 | 0 | 0 | 51.32 | 33.536 | [5 empty] | 0 | 19.028 | 11 | 2.2759 | 2.0881 | 2.2222 | 2.069 | 0.019153 | 0.84156
2005-10-22 | 8:44 | 0 | 19.865 | 0 | 2 | 0 | 50.49 | 50.672 | 31.872 | 31.509 | 27.679 | 25.367 | 14.829 | 1 | 0 | 56.037 | 53.104 | 46.592 | 21.056 | 0 | 0 | 51.316 | 33.555 | [5 empty] | 0 | 18.981 | 12 | 2.2782 | 2.0903 | 2.2223 | 2.069 | 0.021367 | 0.9379
2005-10-22 | 8:45 | 0 | 19.872 | 1 | 2 | 0 | 50.494 | 50.77 | 31.997 | 31.637 | 27.638 | 25.276 | 14.837 | 1 | 0 | 56.042 | 53.038 | 46.643 | 21.012 | 0 | 0 | 51.297 | 33.584 | [5 empty] | 0 | 18.857 | 13 | 2.2759 | 2.0881 | 2.2222 | 2.069 | 0.019153 | 0.84156
2005-10-22 | 8:46 | 0 | 19.847 | 0 | 2 | 0 | 50.585 | 50.746 | 32.068 | 31.779 | 27.613 | 25.325 | 14.787 | 1 | 0 | 56.042 | 53.038 | 46.711 | 21.012 | 0 | 0 | 51.274 | 33.536 | [5 empty] | 0 | 18.806 | 14 | 2.2904 | 2.102 | 2.2228 | 2.069 | 0.032993 | 1.4405
2005-10-22 | 8:47 | 0 | 19.822 | 0 | 2 | 0 | 46.529 | 50.77 | 32.238 | 32.068 | 25.107 | 25.372 | 14.761 | 1 | 0 | 56.021 | 53.038 | 46.62 | 20.988 | 0 | 0 | 51.274 | 33.515 | [5 empty] | 0 | 14.461 | 15 | 2.298 | 2.1092 | 2.2231 | 2.069 | 0.04019 | 1.7489
2005-10-22 | 8:48 | 0 | 19.822 | 0 | 2 | 0 | 37.744 | 50.541 | 32.407 | 32.213 | 22.915 | 25.35 | 14.761 | 1 | 0 | 56.089 | 53.017 | 46.687 | 20.988 | 0 | 0 | 51.274 | 33.536 | [5 empty] | 0 | 5.531 | 16 | 2.298 | 2.1092 | 2.2231 | 2.069 | 0.04019 | 1.7489
2005-10-22 | 8:49 | 0 | 19.847 | 0 | 2 | 0 | 35.041 | 42.372 | 32.596 | 32.311 | 21.591 | 25.445 | 14.787 | 0 | 0 | 56.065 | 53.017 | 46.62 | 20.988 | 0 | 0 | 51.274 | 33.491 | [5 empty] | 0 | 2.73 | 17 | 2.2904 | 2.102 | 2.2228 | 2.069 | 0.032993 | 1.4405
2005-10-22 | 8:50 | 0 | 19.847 | 0 | 2 | 0 | 34.172 | 37.014 | 32.596 | 32.527 | 20.772 | 25.35 | 14.812 | 0 | 0 | 56.042 | 52.994 | 46.596 | 21.012 | 0 | 0 | 51.297 | 33.515 | [5 empty] | 0 | 1.645 | 18 | 2.2831 | 2.095 | 2.2225 | 2.069 | 0.026073 | 1.142
2005-10-22 | 8:51 | 0 | 19.847 | 0 | 2 | 0 | 33.773 | 35.206 | 32.644 | 32.502 | 20.458 | 25.325 | 14.837 | 0 | 0 | 56.065 | 53.017 | 46.711 | 20.988 | 0 | 0 | 51.297 | 33.491 | [5 empty] | 0 | 1.271 | 19 | 2.2759 | 2.0881 | 2.2222 | 2.069 | 0.019153 | 0.84156
2005-10-22 | 8:52 | 0 | 19.847 | 0 | 3 | 0 | 33.56 | 34.524 | 32.644 | 32.644 | 19.872 | 25.421 | 14.761 | 0 | 0 | 56.159 | 53.062 | 46.596 | 21.012 | 0 | 0 | 51.32 | 33.491 | [5 empty] | 0 | 0.916 | 20 | 2.298 | 2.1092 | 2.2231 | 2.069 | 0.04019 | 1.7489
2005-10-22 | 8:53 | 0 | 19.855 | 0 | 2 | 0 | 33.498 | 34.249 | 32.606 | 32.675 | 19.706 | 25.333 | 14.844 | 0 | 0 | 56.072 | 53.048 | 46.536 | 21.044 | 0 | 0 | 51.327 | 33.498 | [5 empty] | 0 | 0.823 | 21 | 2.2738 | 2.0862 | 2.2221 | 2.069 | 0.017215 | 0.75711
2005-10-22 | 8:54 | 0 | 19.822 | 0 | 2 | 0 | 33.35 | 33.936 | 32.502 | 32.857 | 19.551 | 25.276 | 14.837 | 0 | 0 | 55.998 | 52.971 | 46.573 | 20.988 | 0 | 0 | 51.274 | 33.443 | [5 empty] | 0 | 0.493 | 22 | 2.2759 | 2.0881 | 2.2222 | 2.069 | 0.019153 | 0.84156
2005-10-22 | 8:55 | 0 | 19.88 | 0 | 2 | 0 | 33.333 | 33.826 | 32.343 | 32.675 | 19.116 | 25.382 | 14.744 | 0 | 0 | 56.028 | 53.001 | 46.58 | 21.044 | 0 | 0 | 51.26 | 33.428 | [5 empty] | 0 | 0.658 | 23 | 2.3029 | 2.1139 | 2.2233 | 2.069 | 0.044895 | 1.9495
2005-10-22 | 8:56 | 0 | 19.85 | 0 | 3 | 0 | 33.189 | 33.682 | 32.289 | 32.529 | 18.766 | 25.401 | 14.666 | 1 | 0 | 56.023 | 52.975 | 46.531 | 20.993 | 0 | 0 | 51.255 | 33.4 | [5 empty] | 0 | 0.66 | 24 | 2.3257 | 2.1355 | 2.2242 | 2.069 | 0.066486 | 2.8588
2005-10-22 | 8:57 | 1 | 19.9 | 1 | 2 | 0 | 42.236 | 33.589 | 32.049 | 32.387 | 26.797 | 25.232 | 14.666 | 0 | 0 | 55.956 | 52.975 | 46.531 | 21.064 | 0 | 0 | 51.232 | 33.448 | [5 empty] | 19.9 | 9.849 | 25 | 2.3257 | 2.1355 | 2.2242 | 2.069 | 0.066486 | 2.8588
2005-10-22 | 8:58 | 0 | 19.87 | 0 | 3 | 0 | 47.145 | 36.777 | 31.754 | 32.115 | 26.431 | 25.178 | 14.585 | 0 | 0 | 55.881 | 52.947 | 46.459 | 21.01 | 0 | 0 | 51.227 | 33.419 | [5 empty] | 0 | 15.03 | 26 | 2.3492 | 2.1579 | 2.2252 | 2.069 | 0.088906 | 3.7845
2005-10-22 | 8:59 | 0 | 19.87 | 0 | 2 | 0 | 47.467 | 46.365 | 31.49 | 31.826 | 26.743 | 25.227 | 14.585 | 1 | 0 | 55.86 | 52.924 | 46.435 | 21.034 | 0 | 0 | 51.204 | 33.371 | [5 empty] | 0 | 15.641 | 27 | 2.3492 | 2.1579 | 2.2252 | 2.069 | 0.088906 | 3.7845
2005-10-22 | 9:00 | 0 | 19.87 | 0 | 2 | 1 | 47.766 | 47.397 | 31.37 | 31.61 | 26.671 | 25.129 | 14.56 | 1 | 0 | 55.837 | 52.901 | 46.48 | 21.108 | 0 | 0 | 51.18 | 33.419 | [5 empty] | 0 | 16.156 | 28 | 2.3565 | 2.1648 | 2.2255 | 2.069 | 0.095826 | 4.0664
2005-10-22 | 9:01 | 0 | 19.845 | 0 | 3 | 0 | 47.88 | 47.719 | 31.37 | 31.32 | 26.887 | 25.129 | 14.538 | 1 | 0 | 55.837 | 52.877 | 46.55 | 20.988 | 0 | 0 | 51.159 | 33.395 | [5 empty] | 0 | 16.56 | 0 | 2.3629 | 2.1709 | 2.2257 | 2.069 | 0.10192 | 4.3131
2005-10-22 | 9:02 | 1 | 19.875 | 0 | 2 | 0 | 48.459 | 47.952 | 31.35 | 31.325 | 26.797 | 25.232 | 14.641 | 2 | 0 | 55.841 | 52.929 | 46.554 | 21.064 | 0 | 0 | 51.164 | 33.469 | [5 empty] | 19.875 | 17.134 | 1 | 2.3329 | 2.1424 | 2.1555 | 2 | 0.14237 | 6.1026
2005-10-22 | 9:03 | 0 | 19.9 | 0 | 2 | 0 | 48.711 | 48.321 | 31.423 | 31.279 | 26.87 | 25.257 | 14.641 | 1 | 0 | 55.818 | 52.861 | 46.508 | 21.064 | 0 | 0 | 51.208 | 33.469 | [5 empty] | 0 | 17.432 | 2 | 2.3329 | 2.1424 | 2.1555 | 2 | 0.14237 | 6.1026
2005-10-22 | 9:04 | 0 | 19.9 | 0 | 2 | 0 | 49.007 | 48.755 | 31.399 | 31.35 | 26.895 | 25.208 | 14.641 | 1 | 0 | 55.818 | 52.884 | 46.463 | 21.064 | 0 | 0 | 51.208 | 33.448 | [5 empty] | 0 | 17.657 | 3 | 2.3329 | 2.1424 | 2.1555 | 2 | 0.14237 | 6.1026
2005-10-22 | 9:05 | 0 | 19.87 | 0 | 2 | 0 | 49.117 | 49.049 | 31.536 | 31.271 | 26.887 | 25.274 | 14.686 | 1 | 0 | 55.837 | 52.856 | 46.389 | 21.034 | 0 | 0 | 51.18 | 33.371 | [5 empty] | 0 | 17.846 | 4 | 2.3198 | 2.1299 | 2.155 | 2 | 0.12992 | 5.6002
2005-10-22 | 9:06 | 0 | 19.9 | 1 | 2 | 0 | 49.467 | 49.215 | 31.615 | 31.35 | 27.039 | 25.328 | 14.739 | 1 | 0 | 55.841 | 52.884 | 46.417 | 21.017 | 0 | 0 | 51.208 | 33.376 | [5 empty] | 0 | 18.117 | 5 | 2.3044 | 2.1152 | 2.1544 | 2 | 0.11524 | 5.0011
2005-10-22 | 9:07 | 0 | 19.87 | 0 | 2 | 0 | 49.943 | 49.463 | 31.536 | 31.49 | 27.032 | 25.203 | 14.487 | 2 | 0 | 55.79 | 52.81 | 46.412 | 21.01 | 0 | 0 | 51.159 | 33.347 | [5 empty] | 0 | 18.453 | 6 | 2.3778 | 2.185 | 2.1574 | 2 | 0.185 | 7.7803
2005-10-22 | 9:08 | 1 | 19.923 | 0 | 2 | 0 | 50.018 | 49.88 | 31.544 | 31.423 | 25.617 | 25.208 | 14.739 | 1 | 0 | 55.818 | 52.884 | 46.463 | 21.159 | 0 | 0 | 51.187 | 33.424 | [5 empty] | 19.923 | 18.595 | 7 | 2.3044 | 2.1152 | 2.1544 | 2 | 0.11524 | 5.0011
2005-10-22 | 9:09 | 0 | 19.87 | 0 | 2 | 0 | 39.597 | 50.286 | 31.465 | 31.345 | 22.746 | 25.178 | 14.832 | 0 | 0 | 55.813 | 52.833 | 46.503 | 21.034 | 0 | 0 | 51.159 | 33.395 | [5 empty] | 0 | 8.252 | 8 | 2.2773 | 2.0895 | 2.1533 | 2 | 0.089502 | 3.9302
2005-10-22 | 9:10 | 0 | 19.923 | 0 | 2 | 0 | 35.067 | 45.707 | 31.519 | 31.35 | 21.159 | 25.208 | 14.887 | 1 | 0 | 55.865 | 52.838 | 46.463 | 21.064 | 0 | 0 | 51.187 | 33.424 | [5 empty] | 0 | 3.717 | 9 | 2.2613 | 2.0743 | 2.1526 | 2 | 0.074278 | 3.2848
2005-10-22 | 9:11 | 0 | 20.023 | 0 | 2 | 0 | 33.775 | 38.052 | 31.759 | 31.47 | 20.34 | 25.377 | 15.086 | 0 | 0 | 55.956 | 52.999 | 46.508 | 21.184 | 0 | 0 | 51.255 | 33.565 | [5 empty] | 0 | 2.305 | 10 | 2.2034 | 2.0192 | 2.1503 | 2 | 0.019195 | 0.87118
2005-10-22 | 9:12 | 0 | 19.9 | 0 | 2 | 0 | 33.024 | 34.998 | 31.566 | 31.35 | 19.752 | 25.328 | 14.937 | 0 | 0 | 55.841 | 52.838 | 46.463 | 21.064 | 0 | 0 | 51.164 | 33.448 | [5 empty] | 0 | 1.674 | 11 | 2.2467 | 2.0604 | 2.152 | 2 | 0.060438 | 2.69
2005-10-22 | 9:13 | 0 | 19.923 | 0 | 2 | 0 | 32.649 | 33.988 | 31.544 | 31.399 | 19.432 | 25.208 | 14.887 | 0 | 0 | 55.865 | 52.861 | 46.393 | 21.088 | 0 | 0 | 51.164 | 33.424 | [5 empty] | 0 | 1.25 | 12 | 2.2613 | 2.0743 | 2.1526 | 2 | 0.074278 | 3.2848
2005-10-22 | 9:14 | 0 | 19.923 | 0 | 3 | 0 | 32.409 | 33.328 | 31.566 | 31.519 | 18.716 | 25.208 | 14.862 | 0 | 0 | 55.841 | 52.838 | 46.44 | 21.064 | 0 | 0 | 51.164 | 33.424 | [5 empty] | 0 | 0.89 | 13 | 2.2686 | 2.0812 | 2.1529 | 2 | 0.081198 | 3.5793
2005-10-22 | 9:15 | 0 | 19.948 | 0 | 2 | 0 | 32.242 | 32.929 | 31.639 | 31.544 | 18.593 | 25.352 | 14.963 | 0 | 0 | 55.841 | 52.814 | 46.463 | 21.064 | 0 | 0 | 51.096 | 33.4 | [5 empty] | 0 | 0.698 | 14 | 2.2392 | 2.0532 | 2.1517 | 2 | 0.053242 | 2.3777
2005-10-22 | 9:16 | 0 | 19.965 | 0 | 2 | 0 | 32.164 | 32.689 | 31.536 | 31.632 | 18.56 | 25.274 | 15.028 | 0 | 0 | 55.837 | 52.856 | 46.459 | 21.081 | 0 | 0 | 51.18 | 33.464 | [5 empty] | 0 | 0.532 | 15 | 2.2202 | 2.0352 | 2.151 | 2 | 0.03525 | 1.5876
2005-10-22 | 9:17 | 0 | 19.94 | 0 | 2 | 0 | 32.139 | 32.524 | 31.61 | 31.561 | 18.462 | 25.249 | 15.028 | 0 | 0 | 55.79 | 52.81 | 46.389 | 21.081 | 0 | 0 | 51.159 | 33.393 | [5 empty] | 0 | 0.578 | 16 | 2.2202 | 2.0352 | 2.151 | 2 | 0.03525 | 1.5876
2005-10-22 | 9:18 | 0 | 19.94 | 1 | 3 | 0 | 32.524 | 32.451 | 31.465 | 31.536 | 27.851 | 25.2 | 14.88 | 0 | 0 | 55.767 | 52.786 | 46.365 | 21.081 | 0 | 0 | 51.159 | 33.417 | [5 empty] | 0 | 0.988 | 17 | 2.2633 | 2.0762 | 2.1527 | 2 | 0.076216 | 3.3674
2005-10-22 | 9:19 | 0 | 19.948 | 0 | 2 | 0 | 45.889 | 32.458 | 31.276 | 31.517 | 26.169 | 25.23 | 14.935 | 1 | 0 | 55.774 | 52.814 | 46.37 | 21.11 | 0 | 0 | 51.164 | 33.445 | [5 empty] | 0 | 14.372 | 18 | 2.2473 | 2.061 | 2.1521 | 2 | 0.060992 | 2.714
2005-10-22 | 9:20 | 0 | 19.892 | 0 | 3 | 0 | 47.672 | 43.523 | 31.031 | 31.487 | 25.995 | 25.274 | 14.88 | 1 | 0 | 55.699 | 52.763 | 46.342 | 21.056 | 0 | 0 | 51.113 | 33.393 | [5 empty] | 0 | 16.185 | 19 | 2.2633 | 2.0762 | 2.1527 | 2 | 0.076216 | 3.3674
2005-10-22 | 9:21 | 0 | 19.918 | 0 | 2 | 0 | 47.511 | 47.283 | 30.837 | 31.102 | 25.899 | 25.32 | 14.955 | 1 | 0 | 55.676 | 52.763 | 46.365 | 21.056 | 0 | 0 | 51.089 | 33.371 | [5 empty] | 0 | 16.409 | 20 | 2.2415 | 2.0555 | 2.1518 | 2 | 0.055456 | 2.4741
2005-10-22 | 9:22 | 0 | 19.923 | 0 | 2 | 0 | 47.287 | 47.7 | 30.796 | 30.962 | 25.953 | 25.374 | 14.935 | 1 | 0 | 55.68 | 52.768 | 46.417 | 21.086 | 0 | 0 | 51.117 | 33.376 | [5 empty] | 0 | 16.325 | 21 | 2.2473 | 2.061 | 2.1521 | 2 | 0.060992 | 2.714
2005-10-22 | 9:23 | 1 | 19.948 | 0 | 3 | 0 | 47.518 | 47.404 | 30.771 | 30.94 | 25.879 | 25.374 | 14.91 | 1 | 0 | 55.657 | 52.747 | 46.302 | 21.086 | 0 | 0 | 51.117 | 33.376 | [5 empty] | 19.948 | 16.578 | 22 | 2.2546 | 2.0679 | 2.1524 | 2 | 0.067912 | 3.0121
2005-10-22 | 9:24 | 0 | 19.948 | 0 | 2 | 0 | 47.7 | 47.472 | 30.747 | 30.722 | 25.833 | 25.325 | 14.96 | 1 | 0 | 55.657 | 52.747 | 46.326 | 21.11 | 0 | 0 | 51.094 | 33.352 | [5 empty] | 0 | 16.978 | 23 | 2.24 | 2.0541 | 2.1518 | 2 | 0.054072 | 2.4139
2005-10-22 | 9:25 | 0 | 19.948 | 0 | 2 | 0 | 48.137 | 47.677 | 30.796 | 30.82 | 26.002 | 25.374 | 14.91 | 2 | 0 | 55.657 | 52.723 | 46.349 | 21.11 | 0 | 0 | 51.071 | 33.376 | [5 empty] | 0 | 17.317 | 24 | 2.2546 | 2.0679 | 2.1524 | 2 | 0.067912 | 3.0121
2005-10-22 | 9:26 | 0 | 19.97 | 0 | 2 | 0 | 48.664 | 48.114 | 30.916 | 30.676 | 26.147 | 25.399 | 15.058 | 1 | 0 | 55.727 | 52.723 | 46.256 | 21.086 | 0 | 0 | 51.094 | 33.352 | [5 empty] | 0 | 17.988 | 25 | 2.2115 | 2.0269 | 2.1506 | 2 | 0.026946 | 1.2184
2005-10-22 | 9:27 | 0 | 19.948 | 0 | 2 | 0 | 49.077 | 48.503 | 30.916 | 30.771 | 26.338 | 25.35 | 15.108 | 1 | 0 | 55.657 | 52.7 | 46.302 | 21.086 | 0 | 0 | 51.071 | 33.376 | [5 empty] | 0 | 18.306 | 26 | 2.197 | 2.0131 | 2.15 | 2 | 0.013106 | 0.59654
2005-10-22 | 9:28 | 1 | 19.948 | 1 | 2 | 0 | 49.215 | 49.077 | 30.987 | 30.796 | 26.532 | 25.47 | 15.058 | 1 | 0 | 55.704 | 52.723 | 46.279 | 21.11 | 0 | 0 | 51.071 | 33.4 | [5 empty] | 19.948 | 18.419 | 27 | 2.2115 | 2.0269 | 2.1506 | 2 | 0.026946 | 1.2184
2005-10-22 | 9:29 | 0 | 19.948 | 0 | 2 | 0 | 49.491 | 49.33 | 30.962 | 30.987 | 26.458 | 25.35 | 15.133 | 1 | 0 | 55.704 | 52.7 | 46.349 | 21.11 | 0 | 0 | 51.071 | 33.376 | [5 empty] | 0 | 18.504 | 28 | 2.1897 | 2.0062 | 2.1497 | 2 | 0.0061856 | 0.28249
2005-10-22 | 9:30 | 0 | 19.948 | 0 | 2 | 1 | 49.787 | 49.582 | 30.962 | 30.867 | 26.434 | 25.423 | 15.159 | 1 | 0 | 55.68 | 52.723 | 46.279 | 21.086 | 0 | 0 | 51.094 | 33.376 | [5 empty] | 0 | 18.92 | 29 | 2.1821 | 1.999 | 2.1494 | 2 | -0.0010112 | -0.046341
2005-10-22 | 9:31 | 0 | 19.948 | 0 | 2 | 0 | 50.039 | 49.719 | 30.916 | 30.916 | 26.603 | 25.423 | 15.181 | 2 | 0 | 55.68 | 52.7 | 46.302 | 21.086 | 0 | 0 | 51.071 | 33.376 | [5 empty] | 0 | 19.123 | 0 | 2.1757 | 1.9929 | 2.1492 | 2 | -0.0071008 | -0.32637
2005-10-22 | 9:32 | 0 | 19.948 | 0 | 2 | 0 | 50.132 | 50.062 | 30.987 | 30.82 | 26.627 | 25.593 | 15.108 | 1 | 0 | 55.75 | 52.7 | 46.279 | 21.086 | 0 | 0 | 51.071 | 33.421 | [5 empty] | 0 | 19.312 | 1 | 2.197 | 2.0131 | 4.4357 | 4.2857 | -2.2726 | -103.4438
2005-10-22 | 9:33 | 0 | 19.955 | 0 | 2 | 0 | 49.014 | 50.3 | 31.092 | 30.852 | 24.058 | 25.551 | 15.214 | 1 | 0 | 55.734 | 52.73 | 46.309 | 21.096 | 0 | 0 | 51.08 | 33.431 | [5 empty] | 0 | 18.162 | 2 | 2.1661 | 1.9838 | 4.4345 | 4.2857 | -2.3019 | -106.2724
2005-10-22 | 9:34 | 0 | 19.955 | 0 | 2 | 0 | 38.342 | 50.415 | 31.117 | 30.899 | 21.527 | 25.551 | 15.289 | 0 | 0 | 55.734 | 52.707 | 46.309 | 21.118 | 0 | 0 | 51.101 | 33.383 | [5 empty] | 0 | 7.443 | 3 | 2.1442 | 1.963 | 4.4336 | 4.2857 | -2.3227 | -108.323
2005-10-22 | 9:35 | 0 | 19.923 | 0 | 1 | 0 | 34.385 | 44.743 | 31.252 | 30.891 | 19.774 | 25.544 | 15.232 | 1 | 0 | 55.704 | 52.7 | 46.279 | 21.086 | 0 | 0 | 51.05 | 33.328 | [5 empty] | 0 | 3.494 | 4 | 2.1608 | 1.9788 | 4.4343 | 4.2857 | -2.3069 | -106.7608
2005-10-22 | 9:36 | 0 | 19.923 | 0 | 2 | 0 | 33.163 | 37.37 | 31.276 | 30.94 | 18.764 | 25.544 | 15.282 | 0 | 0 | 55.774 | 52.677 | 46.232 | 21.11 | 0 | 0 | 51.071 | 33.328 | [5 empty] | 0 | 2.223 | 5 | 2.1463 | 1.9649 | 4.4337 | 4.2857 | -2.3208 | -108.1299
2005-10-22 | 9:37 | 0 | 19.955 | 0 | 4 | 0 | 32.725 | 34.629 | 31.404 | 31.502 | 24.443 | 25.647 | 15.34 | 0 | 0 | 49.36 | 52.73 | 47.777 | 21.118 | 0 | 0 | 51.124 | 33.383 | [5 empty] | 0 | 1.223 | 6 | 2.1294 | 1.9489 | 4.433 | 4.2857 | -2.3368 | -109.7415
2005-10-22 | 9:38 | 1 | 19.98 | 1 | 15 | 0 | 52.408 | 33.876 | 33.548 | 45.668 | 47.616 | 25.526 | 15.362 | 1 | 0 | 53.991 | 52.431 | 48.144 | 21.142 | 0 | 0 | 51.101 | 32.701 | [5 empty] | 19.98 | 6.74 | 7 | 2.123 | 1.9428 | 4.4327 | 4.2857 | -2.3429 | -110.3595
2005-10-22 | 9:39 | 1 | 19.97 | 0 | 15 | 0 | 62.731 | 33.586 | 36.947 | 54.075 | 55.543 | 25.593 | 15.405 | 2 | 0 | 61.184 | 51.967 | 54.877 | 21.11 | 0 | 0 | 51.071 | 32.458 | [5 empty] | 19.97 | 8.656 | 8 | 2.1105 | 1.9309 | 4.4322 | 4.2857 | -2.3548 | -111.5782
2005-10-22 | 9:40 | 1 | 19.98 | 0 | 15 | 0 | 67.669 | 33.524 | 40.27 | 59.13 | 55.918 | 25.526 | 15.561 | 1 | 0 | 66.167 | 51.927 | 59.331 | 21.142 | 0 | 0 | 50.942 | 35.804 | [5 empty] | 19.98 | 8.539 | 9 | 2.065 | 1.8877 | 4.4304 | 4.2857 | -2.398 | -116.1238
2005-10-22 | 9:41 | 0 | 19.955 | 0 | 15 | 0 | 69.491 | 33.407 | 42.949 | 61.617 | 55.895 | 25.551 | 15.561 | 0 | 0 | 68.349 | 52.249 | 61.64 | 21.118 | 0 | 0 | 50.758 | 39.117 | [5 empty] | 0 | 7.874 | 10 | 2.065 | 1.8877 | 4.4304 | 4.2857 | -2.398 | -116.1238
2005-10-22 | 9:42 | 1 | 19.98 | 0 | 15 | 0 | 69.954 | 33.335 | 45.049 | 62.895 | 56.033 | 25.526 | 15.634 | 0 | 0 | 69.076 | 52.845 | 62.872 | 21.167 | 0 | 0 | 50.711 | 41.49 | [5 empty] | 19.98 | 7.059 | 11 | 2.0438 | 1.8675 | 4.4295 | 4.2857 | -2.4182 | -118.3203
2005-10-22 | 9:43 | 0 | 19.98 | 1 | 15 | 0 | 70.019 | 33.335 | 46.561 | 63.634 | 55.986 | 25.624 | 15.586 | 1 | 0 | 69.337 | 53.463 | 63.411 | 21.142 | 0 | 0 | 50.735 | 43.135 | [5 empty] | 0 | 6.385 | 12 | 2.0578 | 1.8808 | 4.4301 | 4.2857 | -2.4049 | -116.8709
2005-10-22 | 9:44 | 1 | 19.955 | 0 | 15 | 1 | 70.041 | 33.311 | 47.915 | 64.15 | 56.077 | 25.575 | 15.611 | 0 | 1 | 69.427 | 54.061 | 63.995 | 21.167 | 0 | 0 | 50.828 | 44.381 | [5 empty] | 19.955 | 5.891 | 13 | 2.0505 | 1.8739 | 4.4298 | 4.2857 | -2.4118 | -117.6233
2005-10-22 | 9:45 | 0 | 19.93 | 0 | 14 | 0 | 70.019 | 33.383 | 48.762 | 64.554 | 56.193 | 25.502 | 15.634 | 0 | 0 | 69.449 | 54.656 | 64.508 | 21.167 | 0 | 0 | 50.966 | 45.369 | [5 empty] | 0 | 5.465 | 0 | 2.0438 | 1.8675 | 4.4295 | 4.2857 | -2.4182 | -118.3203
2005-10-22 | 9:46 | 1 | 19.955 | 0 | 15 | 0 | 69.974 | 33.407 | 49.612 | 65.024 | 56.056 | 25.431 | 15.659 | 0 | 0 | 69.449 | 55.092 | 64.846 | 21.167 | 0 | 0 | 51.194 | 46.148 | [5 empty] | 19.955 | 4.95 | 1 | 2.0365 | 1.8606 | 1.5389 | 1.3953 | 0.46524 | 22.8451
2005-10-22 | 9:47 | 0 | 19.955 | 0 | 13 | 0 | 69.822 | 36.438 | 48.993 | 65.227 | 51.218 | 25.502 | 15.759 | 0 | 0 | 69.382 | 55.55 | 65.138 | 21.142 | 0 | 0 | 51.423 | 46.746 | [5 empty] | 0 | 4.595 | 2 | 2.0074 | 1.8329 | 1.5377 | 1.3953 | 0.43756 | 21.7976
2005-10-22 | 9:48 | 0 | 20.003 | 0 | 2 | 0 | 67.514 | 64.016 | 36.11 | 64.778 | 37.213 | 25.406 | 15.611 | 0 | 0 | 68.525 | 56.077 | 64.488 | 21.167 | 0 | 0 | 51.652 | 46.652 | [5 empty] | 0 | 2.736 | 3 | 2.0505 | 1.8739 | 1.5394 | 1.3953 | 0.47853 | 23.3373
2005-10-22 | 9:49 | 0 | 19.955 | 0 | 2 | 0 | 65.786 | 67.087 | 32.725 | 47.824 | 33.311 | 25.382 | 15.734 | 1 | 0 | 67.044 | 56.371 | 62.268 | 21.167 | 0 | 0 | 51.927 | 46.172 | [5 empty] | 0 | 17.962 | 4 | 2.0147 | 1.8398 | 1.538 | 1.3953 | 0.44448 | 22.0623
2005-10-22 | 9:50 | 0 | 19.955 | 0 | 1 | 0 | 64.376 | 66.371 | 31.816 | 37.777 | 30.707 | 25.575 | 15.908 | 0 | 0 | 65.921 | 56.617 | 59.735 | 21.191 | 0 | 0 | 52.179 | 45.668 | [5 empty] | 0 | 26.599 | 5 | 1.964 | 1.7917 | 1.5359 | 1.3953 | 0.39632 | 20.1792
2005-10-22 | 9:51 | 0 | 19.955 | 0 | 0 | 0 | 63.657 | 66.012 | 31.284 | 36.273 | 28.9 | 25.647 | 15.93 | 0 | 0 | 65.047 | 56.729 | 57.717 | 21.167 | 0 | 0 | 52.317 | 45.14 | [5 empty] | 0 | 27.384 | 6 | 1.9576 | 1.7856 | 1.5357 | 1.3953 | 0.39023 | 19.9341
2005-10-22 | 9:52 | 0 | 19.93 | 0 | 0 | 0 | 63.075 | 65.786 | 31.019 | 36.062 | 28.322 | 25.575 | 15.93 | 0 | 0 | 64.353 | 56.887 | 56.147 | 21.191 | 0 | 0 | 52.478 | 44.704 | [5 empty] | 0 | 27.013 | 7 | 1.9576 | 1.7856 | 1.5357 | 1.3953 | 0.39023 | 19.9341
2005-10-22 | 9:53 | 0 | 19.955 | 0 | 0 | 0 | 62.537 | 65.451 | 30.994 | 36.014 | 26.394 | 25.48 | 15.883 | 0 | 0 | 63.881 | 56.976 | 54.931 | 21.191 | 0 | 0 | 52.592 | 44.264 | [5 empty] | 0 | 26.523 | 8 | 1.9713 | 1.7986 | 1.5362 | 1.3953 | 0.40324 | 20.4557
2005-10-22 | 9:54 | 0 | 19.988 | 0 | 0 | 0 | 62.051 | 65.054 | 31.124 | 36.045 | 25.293 | 25.583 | 16.111 | 0 | 0 | 63.509 | 57.051 | 53.93 | 21.199 | 0 | 0 | 52.693 | 43.872 | [5 empty] | 0 | 26.006 | 9 | 1.9049 | 1.7355 | 1.5335 | 1.3953 | 0.34013 | 17.8556
2005-10-22 | 9:55 | 0 | 19.988 | 0 | 0 | 0 | 61.489 | 64.696 | 31.149 | 36.141 | 24.114 | 25.463 | 16.064 | 0 | 0 | 63.148 | 57.119 | 53.15 | 21.223 | 0 | 0 | 52.761 | 43.496 | [5 empty] | 0 | 25.348 | 10 | 1.9186 | 1.7485 | 1.5341 | 1.3953 | 0.35314 | 18.4063
2005-10-22 | 9:56 | 0 | 19.97 | 0 | 0 | 0 | 60.958 | 64.255 | 31.227 | 36.052 | 23.423 | 25.372 | 16.217 | 0 | 0 | 62.863 | 57.147 | 52.583 | 21.206 | 0 | 0 | 52.791 | 43.15 | [5 empty] | 0 | 24.906 | 11 | 1.874 | 1.7061 | 1.5323 | 1.3953 | 0.31079 | 16.584
2005-10-22 | 9:57 | 0 | 19.97 | 0 | 0 | 0 | 60.353 | 63.828 | 31.276 | 35.959 | 23.158 | 25.35 | 16.169 | 0 | 0 | 62.617 | 57.215 | 52.263 | 21.206 | 0 | 0 | 52.859 | 42.822 | [5 empty] | 0 | 24.394 | 12 | 1.888 | 1.7194 | 1.5329 | 1.3953 | 0.32407 | 17.1649
2005-10-22 | 9:58 | 0 | 19.97 | 0 | 0 | 0 | 59.837 | 63.379 | 31.443 | 35.983 | 22.314 | 25.421 | 16.217 | 0 | 0 | 62.416 | 57.236 | 51.874 | 21.206 | 0 | 0 | 52.929 | 42.492 | [5 empty] | 0 | 23.854 | 13 | 1.874 | 1.7061 | 1.5323 | 1.3953 | 0.31079 | 16.584
2005-10-22 | 9:59 | 0 | 20.003 | 0 | 0 | 0 | 59.308 | 62.984 | 31.475 | 36.036 | 21.888 | 25.357 | 16.177 | 0 | 0 | 62.265 | 57.311 | 51.696 | 21.262 | 0 | 0 | 53.003 | 42.241 | [5 empty] | 0 | 23.272 | 14 | 1.8857 | 1.7172 | 1.5328 | 1.3953 | 0.32186 | 17.0687
2005-10-22 | 10:00 | 0 | 20.003 | 0 | 0 | 0 | 58.746 | 62.512 | 31.475 | 36.014 | 21.767 | 25.357 | 16.325 | 0 | 0 | 62.087 | 57.311 | 51.605 | 21.238 | 0 | 0 | 53.05 | 41.982 | [5 empty] | 0 | 22.732 | 15 | 1.8426 | 1.6762 | 1.531 | 1.3953 | 0.28089 | 15.2446
2005-10-22 | 10:01 | 0 | 19.97 | 0 | 0 | 0 | 58.201 | 62.08 | 31.492 | 35.983 | 21.52 | 25.325 | 16.217 | 0 | 0 | 61.946 | 57.281 | 51.437 | 21.181 | 0 | 0 | 53.043 | 41.693 | [5 empty] | 0 | 22.218 | 16 | 1.874 | 1.7061 | 1.5323 | 1.3953 | 0.31079 | 16.584
2005-10-22 | 10:02 | 0 | 19.97 | 0 | 0 | 0 | 57.64 | 61.608 | 31.419 | 36.052 | 21.206 | 25.181 | 16.119 | 0 | 0 | 61.855 | 57.304 | 51.414 | 21.23 | 0 | 0 | 53.066 | 41.458 | [5 empty] | 0 | 21.588 | 17 | 1.9025 | 1.7333 | 1.5334 | 1.3953 | 0.33791 | 17.761
2005-10-22 | 10:03 | 0 | 20.028 | 0 | 0 | 0 | 57.133 | 61.168 | 31.45 | 35.942 | 20.733 | 25.188 | 16.126 | 0 | 0 | 61.75 | 57.334 | 51.306 | 21.262 | 0 | 0 | 53.141 | 41.255 | [5 empty] | 0 | 21.191 | 18 | 1.9005 | 1.7313 | 1.5334 | 1.3953 | 0.33597 | 17.6781
2005-10-22 | 10:04 | 0 | 20.028 | 0 | 0 | 0 | 56.617 | 60.787 | 31.45 | 35.849 | 20.684 | 25.139 | 16.25 | 0 | 0 | 61.683 | 57.357 | 51.33 | 21.262 | 0 | 0 | 53.141 | 41.042 | [5 empty] | 0 | 20.768 | 19 | 1.8644 | 1.697 | 1.5319 | 1.3953 | 0.30165 | 16.1795
2005-10-22 | 10:05 | 0 | 19.978 | 1 | 1 | 0 | 56.953 | 59.15 | 31.164 | 33.287 | 21.142 | 25.139 | 16.028 | 0 | 0 | 61.638 | 57.334 | 51.239 | 21.262 | 0 | 0 | 53.164 | 40.856 | [5 empty] | 0 | 23.666 | 20 | 1.929 | 1.7584 | 1.5345 | 1.3953 | 0.3631 | 18.8228
2005-10-22 | 10:06 | 0 | 19.978 | 0 | 1 | 0 | 52.431 | 58.231 | 32.392 | 31.644 | 21.044 | 25.117 | 16.003 | 0 | 0 | 61.549 | 57.379 | 51.169 | 21.262 | 0 | 0 | 53.234 | 40.643 | [5 empty] | 0 | 20.787 | 21 | 1.9363 | 1.7654 | 1.5348 | 1.3953 | 0.37002 | 19.1094
2005-10-22 | 10:07 | 0 | 20.003 | 0 | 0 | 0 | 51.79 | 57.85 | 32.653 | 31.308 | 22.057 | 25.237 | 16.028 | 1 | 0 | 61.503 | 57.379 | 51.054 | 21.238 | 0 | 0 | 53.234 | 40.432 | [5 empty] | 0 | 20.482 | 22 | 1.929 | 1.7584 | 1.5345 | 1.3953 | 0.3631 | 18.8228
2005-10-22 | 10:08 | 0 | 20.003 | 0 | 2 | 0 | 48.921 | 56.907 | 32.653 | 30.945 | 26.416 | 25.092 | 15.956 | 0 | 0 | 61.414 | 57.379 | 51.145 | 21.262 | 0 | 0 | 53.255 | 40.291 | [5 empty] | 0 | 17.976 | 23 | 1.95 | 1.7784 | 1.5354 | 1.3953 | 0.38303 | 19.6425
2005-10-22 | 10:09 | 0 | 19.97 | 0 | 1 | 0 | 44.673 | 52.835 | 31.419 | 31.757 | 23.038 | 25.061 | 15.699 | 0 | 0 | 61.384 | 57.35 | 50.956 | 21.23 | 0 | 0 | 53.295 | 40.095 | [5 empty] | 0 | 12.916 | 24 | 2.0249 | 1.8495 | 1.5384 | 1.3953 | 0.45417 | 22.4297
2005-10-22 | 10:10 | 0 | 20.003 | 0 | 2 | 0 | 36.201 | 50.207 | 30.151 | 31.764 | 21.164 | 25.139 | 15.855 | 0 | 0 | 61.302 | 57.379 | 50.963 | 21.262 | 0 | 0 | 53.325 | 39.961 | [5 empty] | 0 | 4.437 | 25 | 1.9794 | 1.8063 | 1.5366 | 1.3953 | 0.41099 | 20.763
2005-10-22 | 10:11 | 0 | 20.003 | 0 | 2 | 0 | 34.086 | 44.262 | 29.332 | 30.754 | 20.419 | 25.164 | 15.855 | 0 | 0 | 61.257 | 57.357 | 51.031 | 21.238 | 0 | 0 | 53.302 | 39.82 | [5 empty] | 0 | 3.332 | 26 | 1.9794 | 1.8063 | 1.5366 | 1.3953 | 0.41099 | 20.763
2005-10-22 | 10:12 | 0 | 19.953 | 0 | 1 | 0 | 33.239 | 37.447 | 28.802 | 29.911 | 20.076 | 25.117 | 15.757 | 0 | 0 | 61.19 | 57.334 | 50.872 | 21.262 | 0 | 0 | 53.349 | 39.703 | [5 empty] | 0 | 3.328 | 27 | 2.008 | 1.8335 | 1.5377 | 1.3953 | 0.43811 | 21.8188
2005-10-22 | 10:13 | 0 | 19.953 | 0 | 2 | 0 | 32.054 | 35.026 | 28.439 | 29.138 | 19.314 | 25.139 | 15.83 | 0 | 0 | 61.122 | 57.357 | 50.849 | 21.284 | 0 | 0 | 53.37 | 39.585 | [5 empty] | 0 | 2.916 | 28 | 1.9867 | 1.8133 | 1.5369 | 1.3953 | 0.41791 | 21.0352
2005-10-22 | 10:14 | 0 | 19.978 | 0 | 2 | 0 | 30.945 | 33.804 | 28.224 | 28.633 | 19.387 | 25.164 | 15.88 | 0 | 0 | 61.033 | 57.334 | 50.826 | 21.262 | 0 | 0 | 53.393 | 39.444 | [5 empty] | 0 | 2.312 | 29 | 1.9721 | 1.7994 | 1.5363 | 1.3953 | 0.40407 | 20.4887
2005-10-22 | 10:15 | 0 | 20.008 | 0 | 2 | 0 | 30.036 | 32.493 | 28.084 | 28.324 | 19.344 | 25.193 | 16.071 | 0 | 0 | 60.983 | 57.35 | 50.681 | 21.255 | 0 | 0 | 53.409 | 39.344 | [5 empty] | 0 | 1.712 | 30 | 1.9165 | 1.7465 | 1.534 | 1.3953 | 0.3512 | 18.3247
2005-10-22 | 10:16 | 0 | 19.996 | 0 | 2 | 0 | 29.469 | 31.203 | 27.976 | 28.216 | 19.455 | 25.181 | 16.121 | 0 | 0 | 60.869 | 57.327 | 50.658 | 21.304 | 0 | 0 | 53.409 | 39.203 | [5 empty] | 0 | 1.253 | 31 | 1.902 | 1.7327 | 1.5334 | 1.3953 | 0.33736 | 17.7374
2005-10-22 | 10:17 | 0 | 19.965 | 0 | 2 | 0 | 28.959 | 30.259 | 27.851 | 27.947 | 19.4 | 25.129 | 16.436 | 0 | 0 | 60.729 | 57.3 | 50.676 | 21.275 | 0 | 0 | 53.405 | 39.009 | [5 empty] | 0 | 1.012 | 32 | 1.8102 | 1.6455 | 1.5297 | 1.3953 | 0.25017 | 13.8195
2005-10-22 | 10:18 | 0 | 20.021 | 0 | 2 | 0 | 28.699 | 29.687 | 27.76 | 27.807 | 19.48 | 25.205 | 16.393 | 0 | 0 | 60.622 | 57.304 | 50.567 | 21.304 | 0 | 0 | 53.456 | 38.944 | [5 empty] | 0 | 0.892 | 33 | 1.8228 | 1.6574 | 1.5302 | 1.3953 | 0.26207 | 14.3776
2005-10-22 | 10:19 | 1 | 19.991 | 1 | 2 | 0 | 36.918 | 29.271 | 27.513 | 27.682 | 25.924 | 25.2 | 16.313 | 0 | 0 | 60.46 | 57.256 | 50.63 | 21.25 | 0 | 0 | 53.405 | 38.775 | [5 empty] | 19.991 | 9.236 | 34 | 1.8461 | 1.6796 | 1.5312 | 1.3953 | 0.28421 | 15.3957
2005-10-22 | 10:20 | 0 | 20.021 | 0 | 3 | 0 | 45.523 | 31.083 | 27.566 | 27.591 | 26.434 | 25.181 | 16.194 | 0 | 0 | 60.376 | 57.238 | 50.452 | 21.28 | 0 | 0 | 53.456 | 38.662 | [5 empty] | 0 | 17.932 | 35 | 1.8807 | 1.7125 | 1.5326 | 1.3953 | 0.31715 | 16.8634
2005-10-22 | 10:21 | 0 | 19.996 | 0 | 2 | 0 | 46.232 | 43.573 | 27.351 | 27.517 | 26.554 | 25.159 | 16.393 | 0 | 0 | 60.241 | 57.192 | 50.476 | 21.28 | 0 | 0 | 53.456 | 38.569 | [5 empty] | 0 | 18.715 | 36 | 1.8228 | 1.6574 | 1.5302 | 1.3953 | 0.26207 | 14.3776
2005-10-22 | 10:22 | 0 | 19.965 | 0 | 2 | 0 | 45.929 | 45.908 | 27.586 | 27.297 | 26.164 | 25.105 | 16.634 | 0 | 0 | 60.102 | 57.165 | 50.401 | 21.25 | 0 | 0 | 53.405 | 38.399 | [5 empty] | 0 | 18.632 | 37 | 1.7526 | 1.5907 | 1.5274 | 1.3953 | 0.19536 | 11.147
2005-10-22 | 10:23 | 0 | 19.996 | 0 | 3 | 0 | 45.798 | 46.188 | 27.88 | 27.351 | 25.808 | 25.11 | 16.664 | 0 | 0 | 60.086 | 57.192 | 50.361 | 21.28 | 0 | 0 | 53.433 | 38.334 | [5 empty] | 0 | 18.447 | 38 | 1.7438 | 1.5824 | 1.527 | 1.3953 | 0.18706 | 10.7267
2005-10-22 | 10:24 | 1 | 20.021 | 0 | 2 | 0 | 45.866 | 46.095 | 28.047 | 27.542 | 25.374 | 25.134 | 16.813 | 2 | 0 | 59.974 | 57.192 | 50.338 | 21.28 | 0 | 0 | 53.456 | 38.215 | [5 empty] | 20.021 | 18.324 | 39 | 1.7005 | 1.5412 | 1.5253 | 1.3953 | 0.14581 | 8.5749
2005-10-22 | 10:25 | 0 | 20.021 | 0 | 2 | 0 | 45.819 | 45.957 | 28.216 | 27.807 | 25.301 | 25.134 | 16.911 | 1 | 0 | 59.906 | 57.149 | 50.385 | 21.304 | 0 | 0 | 53.479 | 38.193 | [5 empty] | 0 | 18.012 | 40 | 1.6719 | 1.514 | 1.5241 | 1.3953 | 0.11869 | 7.0988
2005-10-22 | 10:26 | 0 | 20.046 | 0 | 2 | 0 | 46.302 | 45.957 | 28.336 | 28.072 | 25.47 | 25.11 | 17.084 | 1 | 0 | 59.839 | 57.17 | 50.338 | 21.28 | 0 | 0 | 53.503 | 38.074 | [5 empty] | 0 | 18.23 | 41 | 1.6215 | 1.4661 | 1.5221 | 1.3953 | 0.0708 | 4.3662
2005-10-22 | 10:27 | 0 | 20.046 | 0 | 2 | 1 | 46.921 | 46.209 | 28.53 | 28.192 | 25.59 | 25.254 | 17.233 | 1 | 0 | 59.771 | 57.17 | 50.315 | 21.28 | 0 | 0 | 53.594 | 37.957 | [5 empty] | 0 | 18.729 | 42 | 1.5782 | 1.4249 | 1.5203 | 1.3953 | 0.029557 | 1.8729
2005-10-22 | 10:28 | 0 | 20.046 | 1 | 2 | 0 | 47.15 | 46.76 | 28.481 | 28.216 | 25.879 | 25.181 | 17.331 | 1 | 0 | 59.748 | 57.192 | 50.385 | 21.351 | 0 | 0 | 53.617 | 37.863 | [5 empty] | 0 | 18.934 | 0 | 1.5496 | 1.3978 | 1.5191 | 1.3953 | 0.0024304 | 0.15684
2005-10-22 | 10:29 | 0 | 19.996 | 0 | 2 | 0 | 48.067 | 47.173 | 28.53 | 28.457 | 26.169 | 25.134 | 17.356 | 1 | 0 | 59.725 | 57.17 | 50.406 | 21.304 | 0 | 0 | 53.661 | 37.794 | [5 empty] | 0 | 19.61 | 1 | 1.5423 | 1.3909 | 0.90272 | 0.77922 | 0.61164 | 39.6567
2005-10-22 | 10:30 | 1 | 20.053 | 0 | 2 | 0 | 48.51 | 47.616 | 28.562 | 28.442 | 26.37 | 25.406 | 17.461 | 1 | 0 | 59.755 | 57.179 | 50.298 | 21.336 | 0 | 0 | 53.785 | 37.753 | [5 empty] | 20.053 | 20.068 | 2 | 1.5118 | 1.3618 | 0.90148 | 0.77922 | 0.58257 | 38.5363
2005-10-22 | 10:31 | 0 | 20.028 | 0 | 2 | 0 | 48.419 | 48.487 | 28.562 | 28.488 | 26.635 | 25.357 | 17.537 | 2 | 0 | 59.689 | 57.179 | 50.436 | 21.336 | 0 | 0 | 53.808 | 37.684 | [5 empty] | 0 | 19.931 | 3 | 1.4896 | 1.3408 | 0.90058 | 0.77922 | 0.56154 | 37.6966
2005-10-22 | 10:32 | 0 | 20.028 | 0 | 1 | 0 | 48.396 | 48.695 | 28.658 | 28.611 | 26.73 | 25.286 | 17.414 | 1 | 0 | 59.643 | 57.156 | 50.345 | 21.358 | 0 | 0 | 53.853 | 37.612 | [5 empty] | 0 | 19.785 | 4 | 1.5254 | 1.3748 | 0.90204 | 0.77922 | 0.59558 | 39.0433
2005-10-22 | 10:33 | 0 | 19.996 | 0 | 2 | 0 | 48.709 | 48.55 | 28.675 | 28.53 | 26.868 | 25.254 | 17.404 | 1 | 0 | 59.591 | 57.126 | 50.338 | 21.351 | 0 | 0 | 53.869 | 37.533 | [5 empty] | 0 | 20.179 | 5 | 1.5284 | 1.3776 | 0.90215 | 0.77922 | 0.59835 | 39.1501
2005-10-22 | 10:34 | 0 | 20.028 | 0 | 2 | 0 | 48.877 | 48.739 | 28.778 | 28.562 | 25.455 | 25.357 | 17.512 | 1 | 0 | 59.62 | 57.156 | 50.392 | 21.358 | 0 | 0 | 53.9 | 37.471 | [5 empty] | 0 | 20.315 | 6 | 1.4969 | 1.3477 | 0.90088 | 0.77922 | 0.56846 | 37.9755
2005-10-22 | 10:35 | 0 | 20.078 | 0 | 2 | 0 | 38.387 | 48.97 | 28.971 | 28.633 | 23.141 | 25.406 | 17.461 | 1 | 0 | 59.643 | 57.156 | 50.298 | 21.336 | 0 | 0 | 53.923 | 37.447 | [5 empty] | 0 | 9.754 | 7 | 1.5118 | 1.3618 | 0.90148 | 0.77922 | 0.58257 | 38.5363
2005-10-22 | 10:36 | 0 | 20.151 | 0 | 2 | 0 | 33.311 | 46.905 | 29.018 | 28.753 | 22.103 | 25.477 | 17.683 | 0 | 0 | 59.643 | 57.199 | 50.389 | 21.429 | 0 | 0 | 53.991 | 37.399 | [5 empty] | 0 | 4.558 | 8 | 1.4471 | 1.3003 | 0.89886 | 0.77922 | 0.52112 | 36.0114
2005-10-22 | 10:37 | 0 | 20.094 | 0 | 1 | 0 | 31.637 | 38.332 | 29.011 | 28.721 | 21.471 | 25.421 | 17.798 | 0 | 0 | 59.591 | 57.192 | 50.359 | 21.373 | 0 | 0 | 53.981 | 37.275 | [5 empty] | 0 | 2.916 | 9 | 1.4136 | 1.2685 | 0.8975 | 0.77922 | 0.48929 | 34.6127
2005-10-22 | 10:38 | 0 | 20.094 | 1 | 2 | 0 | 30.962 | 34.031 | 29.082 | 28.842 | 20.988 | 25.445 | 17.527 | 0 | 0 | 59.545 | 57.17 | 50.359 | 21.397 | 0 | 0 | 53.96 | 37.227 | [5 empty] | 0 | 2.12 | 10 | 1.4925 | 1.3435 | 0.9007 | 0.77922 | 0.56431 | 37.8085
2005-10-22 | 10:39 | 0 | 20.094 | 0 | 1 | 0 | 30.769 | 32.358 | 28.915 | 28.842 | 20.578 | 25.541 | 17.404 | 1 | 0 | 59.614 | 57.192 | 50.291 | 21.422 | 0 | 0 | 54.005 | 37.179 | [5 empty] | 0 | 1.927 | 11 | 1.5284 | 1.3776 | 0.90215 | 0.77922 | 0.59835 | 39.1501
2005-10-22 | 10:40 | 0 | 20.126 | 0 | 2 | 0 | 30.44 | 31.62 | 28.922 | 28.947 | 20.174 | 25.428 | 17.534 | 0 | 0 | 59.552 | 57.154 | 50.389 | 21.429 | 0 | 0 | 54.035 | 37.189 | [5 empty] | 0 | 1.493 | 12 | 1.4905 | 1.3416 | 0.90062 | 0.77922 | 0.56237 | 37.7302
2005-10-22 | 10:41 | 0 | 20.126 | 0 | 2 | 0 | 30.288 | 31.154 | 28.792 | 28.915 | 20.338 | 25.396 | 17.552 | 0 | 0 | 59.479 | 57.101 | 50.336 | 21.397 | 0 | 0 | 54.005 | 37.11 | [5 empty] | 0 | 1.373 | 13 | 1.4853 | 1.3366 | 0.90041 | 0.77922 | 0.55739 | 37.5279
2005-10-22 | 10:42 | 0 | 20.126 | 0 | 1 | 0 | 30.053 | 30.872 | 28.778 | 28.729 | 20.199 | 25.524 | 17.61 | 0 | 0 | 59.531 | 57.154 | 50.251 | 21.429 | 0 | 0 | 54.012 | 37.048 | [5 empty] | 0 | 1.324 | 14 | 1.4684 | 1.3206 | 0.89972 | 0.77922 | 0.54133 | 36.8662
2005-10-22 | 10:43 | 0 | 20.101 | 0 | 2 | 0 | 29.837 | 30.585 | 28.658 | 28.633 | 20.076 | 25.502 | 17.534 | 0 | 0 | 59.463 | 57.108 | 50.343 | 21.429 | 0 | 0 | 53.991 | 37 | [5 empty] | 0 | 1.204 | 15 | 1.4905 | 1.3416 | 0.90062 | 0.77922 | 0.56237 | 37.7302
2005-10-22 | 10:44 | 0 | 20.151 | 0 | 2 | 0 | 29.668 | 30.367 | 28.535 | 28.535 | 26.586 | 25.524 | 17.338 | 0 | 0 | 59.463 | 57.087 | 50.275 | 21.429 | 0 | 0 | 53.991 | 36.93 | [5 empty] | 0 | 1.133 | 16 | 1.5476 | 1.3958 | 0.90293 | 0.77922 | 0.61662 | 39.8443
2005-10-22 | 10:45 | 0 | 20.126 | 0 | 2 | 0 | 45.642 | 30.077 | 28.488 | 28.488 | 24.85 | 25.622 | 17.386 | 0 | 0 | 59.397 | 57.065 | 50.205 | 21.383 | 0 | 0 | 53.967 | 36.859 | [5 empty] | 0 | 17.154 | 17 | 1.5336 | 1.3826 | 0.90237 | 0.77922 | 0.60333 | 39.3411
2005-10-22 | 10:46 | 0 | 20.182 | 0 | 2 | 0 | 37.734 | 33.082 | 28.324 | 28.324 | 21.098 | 25.531 | 17.492 | 1 | 0 | 59.379 | 57.092 | 50.212 | 21.459 | 0 | 0 | 53.995 | 36.863 | [5 empty] | 0 | 9.41 | 18 | 1.5027 | 1.3532 | 0.90112 | 0.77922 | 0.57399 | 38.1967
2005-10-22 | 10:47 | 0 | 20.131 | 0 | 1 | 0 | 31.938 | 43.138 | 28.155 | 28.179 | 20.448 | 25.433 | 17.539 | 0 | 0 | 59.31 | 57.024 | 50.279 | 21.434 | 0 | 0 | 53.972 | 36.77 | [5 empty] | 0 | 3.759 | 19 | 1.489 | 1.3402 | 0.90056 | 0.77922 | 0.56098 | 37.6741
2005-10-22 | 10:48 | 0 | 20.156 | 0 | 2 | 0 | 30.107 | 36.206 | 28.133 | 28.253 | 19.908 | 25.507 | 17.59 | 0 | 0 | 59.29 | 57.024 | 50.212 | 21.434 | 0 | 0 | 53.995 | 36.722 | [5 empty] | 0 | 1.854 | 20 | 1.4742 | 1.3261 | 0.89996 | 0.77922 | 0.54687 | 37.0961
2005-10-22 | 10:49 | 0 | 20.156 | 0 | 2 | 0 | 29.506 | 31.963 | 28.253 | 28.059 | 19.515 | 25.507 | 17.64 | 0 | 0 | 59.244 | 57.024 | 50.188 | 21.434 | 0 | 0 | 53.995 | 36.677 | [5 empty] | 0 | 1.447 | 21 | 1.4596 | 1.3122 | 0.89937 | 0.77922 | 0.53303 | 36.5179
2005-10-22 | 10:50 | 0 | 20.189 | 1 | 1 | 0 | 29.249 | 30.502 | 28.14 | 28.116 | 19.425 | 25.441 | 17.746 | 0 | 0 | 59.274 | 57.01 | 50.242 | 21.49 | 0 | 0 | 54.002 | 36.636 | [5 empty] | 0 | 1.133 | 22 | 1.4288 | 1.2829 | 0.89812 | 0.77922 | 0.50369 | 35.2533
2005-10-22 | 10:51 | 0 | 20.131 | 0 | 2 | 0 | 28.976 | 29.842 | 28.133 | 27.988 | 19.219 | 25.482 | 17.441 | 0 | 0 | 59.198 | 57.003 | 50.256 | 21.434 | 0 | 0 | 53.972 | 36.56 | [5 empty] | 0 | 0.988 | 23 | 1.5176 | 1.3673 | 0.90172 | 0.77922 | 0.58811 | 38.7532
2005-10-22 | 10:52 | 0 | 20.189 | 0 | 2 | 0 | 28.91 | 29.513 | 28.285 | 28.091 | 19.204 | 25.585 | 17.771 | 0 | 0 | 59.207 | 57.01 | 50.172 | 21.49 | 0 | 0 | 54.026 | 36.567 | [5 empty] | 0 | 0.819 | 24 | 1.4215 | 1.276 | 0.89782 | 0.77922 | 0.49677 | 34.947
2005-10-22 | 10:53 | 0 | 20.131 | 0 | 1 | 0 | 28.807 | 29.288 | 28.155 | 28.133 | 18.947 | 25.362 | 17.615 | 0 | 0 | 59.155 | 56.957 | 50.097 | 21.412 | 0 | 0 | 53.995 | 36.488 | [5 empty] | 0 | 0.674 | 25 | 1.4669 | 1.3192 | 0.89966 | 0.77922 | 0.53995 | 36.8084
2005-10-22 | 10:54 | 0 | 20.189 | 0 | 2 | 0 | 28.815 | 29.199 | 28.116 | 28.26 | 19.229 | 25.345 | 17.524 | 0 | 0 | 59.139 | 56.941 | 50.172 | 21.466 | 0 | 0 | 54.002 | 36.495 | [5 empty] | 0 | 0.555 | 26 | 1.4934 | 1.3444 | 0.90074 | 0.77922 | 0.56514 | 37.842
2005-10-22 | 10:55 | 0 | 20.189 | 0 | 2 | 0 | 28.741 | 29.055 | 28.045 | 28.116 | 23.442 | 25.394 | 17.424 | 0 | 0 | 59.159 | 56.985 | 50.172 | 21.466 | 0 | 0 | 54.023 | 36.471 | [5 empty] | 0 | 0.625 | 27 | 1.5225 | 1.372 | 0.90192 | 0.77922 | 0.59282 | 38.9362
2005-10-22 | 10:56 | 1 | 20.207 | 0 | 1 | 0 | 43.678 | 29.023 | 27.915 | 28.108 | 25.387 | 25.387 | 17.665 | 1 | 0 | 59.153 | 56.978 | 50.188 | 21.532 | 0 | 0 | 53.993 | 36.44 | [5 empty] | 20.207 | 15.57 | 28 | 1.4524 | 1.3053 | 0.89907 | 0.77922 | 0.52611 | 36.2245
2005-10-22 | 10:57 | 0 | 20.207 | 0 | 2 | 0 | 39.966 | 29.962 | 27.915 | 27.988 | 21.917 | 25.458 | 17.962 | 0 | 0 | 59.109 | 56.955 | 50.142 | 21.532 | 0 | 0 | 53.993 | 36.418 | [5 empty] | 0 | 11.978 | 29 | 1.3659 | 1.2231 | 0.89557 | 0.77922 | 0.4439 | 32.4994
2005-10-22 | 10:58 | 0 | 20.239 | 0 | 2 | 0 | 32.186 | 42.583 | 27.875 | 28.02 | 20.311 | 25.49 | 18.042 | 0 | 0 | 59.159 | 56.941 | 50.149 | 21.539 | 0 | 0 | 54.023 | 36.354 | [5 empty] | 0 | 4.166 | 30 | 1.3426 | 1.201 | 0.89463 | 0.77922 | 0.42175 | 31.4139
2005-10-22 | 10:59 | 0 | 20.232 | 0 | 2 | 0 | 29.891 | 37.662 | 27.915 | 28.013 | 19.764 | 25.338 | 18.035 | 0 | 0 | 59.041 | 56.889 | 50.142 | 21.508 | 0 | 0 | 53.972 | 36.301 | [5 empty] | 0 | 1.878 | 31 | 1.3446 | 1.2029 | 0.89471 | 0.77922 | 0.42369 | 31.5104
2005-10-22 | 11:00 | 0 | 20.264 | 0 | 1 | 0 | 29.128 | 32.235 | 27.947 | 27.924 | 19.229 | 25.443 | 17.969 | 1 | 0 | 59.116 | 56.941 | 50.102 | 21.515 | 0 | 0 | 53.956 | 36.261 | [5 empty] | 0 | 1.204 | 32 | 1.3638 | 1.2212 | 0.89549 | 0.77922 | 0.44196 | 32.4059
2005-10-22 | 11:01 | 0 | 20.311 | 0 | 2 | 0 | 28.864 | 30.237 | 27.947 | 27.947 | 19.08 | 25.2 | 18.02 | 0 | 0 | 59.07 | 56.919 | 50.219 | 21.515 | 0 | 0 | 53.932 | 36.237 | [5 empty] | 0 | 0.917 | 33 | 1.349 | 1.2071 | 0.89488 | 0.77922 | 0.42784 | 31.7161
2005-10-22 | 11:02 | 0 | 20.264 | 1 | 1 | 0 | 28.67 | 29.513 | 28.02 | 27.826 | 18.859 | 25.274 | 18.02 | 0 | 0 | 59.048 | 56.919 | 50.172 | 21.515 | 0 | 0 | 53.932 | 36.213 | [5 empty] | 0 | 0.844 | 34 | 1.349 | 1.2071 | 0.89488 | 0.77922 | 0.42784 | 31.7161
2005-10-22 | 11:03 | 0 | 20.264 | 0 | 2 | 0 | 28.621 | 29.175 | 27.996 | 27.875 | 18.61 | 25.274 | 18.042 | 0 | 0 | 59.025 | 56.896 | 50.081 | 21.515 | 0 | 0 | 53.956 | 36.167 | [5 empty] | 0 | 0.746 | 35 | 1.3426 | 1.201 | 0.89463 | 0.77922 | 0.42175 | 31.4139
2005-10-22 | 11:04 | 0 | 20.239 | 0 | 2 | 0 | 28.479 | 28.984 | 28.045 | 27.924 | 18.711 | 25.129 | 18.02 | 0 | 0 | 58.981 | 56.873 | 50.081 | 21.468 | 0 | 0 | 53.932 | 36.096 | [5 empty] | 0 | 0.555 | 36 | 1.349 | 1.2071 | 0.89488 | 0.77922 | 0.42784 | 31.7161
2005-10-22 | 11:05 | 0 | 20.264 | 0 | 1 | 0 | 28.479 | 28.839 | 28.045 | 27.971 | 18.734 | 25.105 | 18.291 | 0 | 0 | 59.025 | 56.896 | 50.081 | 21.515 | 0 | 0 | 53.909 | 36.096 | [5 empty] | 0 | 0.508 | 37 | 1.2701 | 1.1321 | 0.89169 | 0.77922 | 0.35283 | 27.7806
2005-10-22 | 11:06 | 0 | 20.264 | 0 | 2 | 0 | 28.454 | 28.765 | 27.875 | 27.924 | 19.918 | 25.034 | 18.067 | 0 | 0 | 58.981 | 56.873 | 50.081 | 21.515 | 0 | 0 | 53.909 | 36.05 | [5 empty] | 0 | 0.53 | 38 | 1.3353 | 1.1941 | 0.89433 | 0.77922 | 0.41483 | 31.0669
2005-10-22 | 11:07 | 0 | 20.264 | 0 | 2 | 0 | 39.198 | 28.645 | 27.731 | 27.851 | 24.913 | 25.2 | 17.919 | 0 | 0 | 58.959 | 56.83 | 50.081 | 21.493 | 0 | 0 | 53.932 | 36.026 | [5 empty] | 0 | 11.347 | 39 | 1.3784 | 1.235 | 0.89608 | 0.77922 | 0.4558 | 33.0676
2005-10-22 | 11:08 | 0 | 20.264 | 0 | 1 | 0 | 41.501 | 29.033 | 27.682 | 27.755 | 20.816 | 25.105 | 17.919 | 0 | 0 | 59.004 | 56.83 | 50.011 | 21.515 | 0 | 0 | 53.909 | 36.002 | [5 empty] | 0 | 13.746 | 40 | 1.3784 | 1.235 | 0.89608 | 0.77922 | 0.4558 | 33.0676
2005-10-22 | 11:09 | 0 | 20.286 | 0 | 2 | 0 | 32.5 | 40.49 | 27.66 | 27.706 | 19.845 | 25.058 | 18.143 | 1 | 0 | 58.913 | 56.83 | 50.034 | 21.539 | 0 | 0 | 53.932 | 35.954 | [5 empty] | 0 | 4.794 | 41 | 1.3132 | 1.173 | 0.89343 | 0.77922 | 0.3938 | 29.9885
2005-10-22 | 11:10 | 0 | 20.247 | 0 | 2 | 0 | 29.761 | 38.547 | 27.667 | 27.618 | 19.606 | 25.137 | 18.002 | 0 | 0 | 58.965 | 56.836 | 50.111 | 21.547 | 0 | 0 | 53.963 | 35.986 | [5 empty] | 0 | 2.143 | 42 | 1.3542 | 1.212 | 0.8951 | 0.77922 | 0.43283 | 31.9613
2005-10-22 | 11:11 | 0 | 20.247 | 0 | 2 | 0 | 28.92 | 32.436 | 27.692 | 27.667 | 19.334 | 25.041 | 18.223 | 0 | 0 | 59.011 | 56.882 | 50.179 | 21.645 | 0 | 0 | 53.939 | 36.009 | [5 empty] | 0 | 1.253 | 43 | 1.2899 | 1.1509 | 0.89249 | 0.77922 | 0.37165 | 28.8134
2005-10-22 | 11:12 | 0 | 20.247 | 0 | 1 | 0 | 28.557 | 30.195 | 27.714 | 27.618 | 19.211 | 25.09 | 18.175 | 0 | 0 | 58.943 | 56.814 | 50.041 | 21.525 | 0 | 0 | 53.939 | 35.964 | [5 empty] | 0 | 0.939 | 44 | 1.3038 | 1.1642 | 0.89306 | 0.77922 | 0.38494 | 29.5235
2005-10-22 | 11:13 | 0 | 20.222 | 1 | 2 | 0 | 28.341 | 29.352 | 27.692 | 27.569 | 19.186 | 25.065 | 18.248 | 0 | 0 | 58.943 | 56.791 | 50.156 | 21.547 | 0 | 0 | 53.895 | 35.916 | [5 empty] | 0 | 0.772 | 45 | 1.2826 | 1.144 | 0.89219 | 0.77922 | 0.36473 | 28.4374
2005-10-22 | 11:14 | 0 | 20.222 | 0 | 1 | 0 | 28.268 | 28.92 | 27.763 | 27.642 | 19.186 | 25.041 | 18.324 | 1 | 0 | 58.899 | 56.791 | 50.088 | 21.547 | 0 | 0 | 53.895 | 35.916 | [5 empty] | 0 | 0.626 | 46 | 1.2605 | 1.1229 | 0.8913 | 0.77922 | 0.3437 | 27.2677
2005-10-22 | 11:15 | 0 | 20.247 | 0 | 2 | 0 | 28.197 | 28.751 | 27.593 | 27.569 | 19.088 | 25.016 | 18.052 | 0 | 0 | 58.922 | 56.768 | 50.018 | 21.547 | 0 | 0 | 53.872 | 35.892 | [5 empty] | 0 | 0.628 | 47 | 1.3397 | 1.1982 | 0.89451 | 0.77922 | 0.41899 | 31.2756
2005-10-22 | 11:16 | 0 | 20.224 | 0 | 2 | 0 | 28.126 | 28.488 | 27.525 | 27.596 | 18.967 | 24.948 | 18.004 | 0 | 0 | 58.879 | 56.727 | 49.999 | 21.549 | 0 | 0 | 53.851 | 35.871 | [5 empty] | 0 | 0.53 | 48 | 1.3536 | 1.2115 | 0.89507 | 0.77922 | 0.43227 | 31.9342
2005-10-22 | 11:17 | 0 | 20.224 | 0 | 1 | 0 | 28.103 | 28.464 | 27.429 | 27.669 | 19.141 | 24.97 | 18.055 | 0 | 0 | 58.879 | 56.704 | 49.999 | 21.527 | 0 | 0 | 53.851 | 35.801 | [5 empty] | 0 | 0.434 | 49 | 1.3388 | 1.1974 | 0.89447 | 0.77922 | 0.41816 | 31.234
2005-10-22 | 11:18 | 0 | 20.199 | 0 | 2 | 0 | 34.813 | 28.368 | 27.331 | 27.549 | 25.742 | 24.899 | 17.979 | 0 | 0 | 58.833 | 56.681 | 49.976 | 21.527 | 0 | 0 | 53.851 | 35.753 | [5 empty] | 0 | 7.264 | 50 | 1.3609 | 1.2184 | 0.89537 | 0.77922 | 0.43919 | 32.2718
2005-10-22 | 11:19 | 0 | 20.166 | 0 | 2 | 0 | 42.537 | 28.361 | 27.299 | 27.324 | 22.626 | 24.987 | 18.17 | 0 | 0 | 58.872 | 56.674 | 49.922 | 21.517 | 0 | 0 | 53.797 | 35.698 | [5 empty] | 0 | 15.213 | 51 | 1.3053 | 1.1655 | 0.89311 | 0.77922 | 0.38632 | 29.5966
2005-10-22 | 11:20 | 0 | 20.199 | 0 | 2 | 0 | 32.534 | 39.42 | 27.186 | 27.38 | 20.199 | 24.899 | 18.153 | 1 | 0 | 58.833 | 56.681 | 50.067 | 21.549 | 0 | 0 | 53.827 | 35.684 | [5 empty] | 0 | 5.154 | 52 | 1.3102 | 1.1702 | 0.89332 | 0.77922 | 0.39103 | 29.8439
2005-10-22 | 11:21 | 0 | 20.199 | 0 | 2 | 0 | 29.403 | 38.315 | 27.26 | 27.356 | 19.535 | 24.828 | 18.349 | 0 | 0 | 58.79 | 56.638 | 49.976 | 21.527 | 0 | 0 | 53.804 | 35.636 | [5 empty] | 0 | 2.047 | 53 | 1.2532 | 1.116 | 0.891 | 0.77922 | 0.33678 | 26.8739
2005-10-22 | 11:22 | 0 | 20.199 | 0 | 1 | 0 | 28.415 | 31.909 | 27.331 | 27.211 | 19.191 | 25.019 | 18.399 | 0 | 0 | 58.833 | 56.658 | 49.953 | 21.527 | 0 | 0 | 53.804 | 35.612 | [5 empty] | 0 | 1.204 | 54 | 1.2386 | 1.1022 | 0.89041 | 0.77922 | 0.32294 | 26.0724
2005-10-22 | 11:23 | 0 | 20.199 | 0 | 2 | 0 | 28.005 | 29.572 | 27.26 | 27.14 | 19.116 | 24.994 | 18.424 | 0 | 0 | 58.833 | 56.658 | 49.906 | 21.503 | 0 | 0 | 53.783 | 35.567 | [5 empty] | 0 | 0.865 | 55 | 1.2313 | 1.0952 | 0.89012 | 0.77922 | 0.31602 | 25.6646
2005-10-22 | 11:24 | 0 | 20.224 | 0 | 2 | 0 | 27.885 | 28.753 | 27.307 | 27.211 | 19.166 | 24.803 | 18.598 | 0 | 0 | 58.767 | 56.615 | 49.999 | 21.527 | 0 | 0 | 53.783 | 35.543 | [5 empty] | 0 | 0.674 | 56 | 1.1807 | 1.0471 | 0.88806 | 0.77922 | 0.26785 | 22.6867
2005-10-22 | 11:25 | 0 | 20.254 | 1 | 1 | 0 | 27.794 | 28.373 | 27.434 | 27.314 | 19.096 | 24.904 | 18.527 | 0 | 0 | 58.749 | 56.686 | 49.89 | 21.579 | 0 | 0 | 53.855 | 35.524 | [5 empty] | 0 | 0.48 | 57 | 1.2013 | 1.0667 | 0.8889 | 0.77922 | 0.28751 | 23.9321
2005-10-22 | 11:26 | 0 | 20.254 | 0 | 2 | 0 | 27.77 | 28.253 | 27.24 | 27.216 | 19.073 | 24.879 | 18.454 | 0 | 0 | 58.794 | 56.665 | 50.027 | 21.579 | 0 | 0 | 53.832 | 35.524 | [5 empty] | 0 | 0.554 | 58 | 1.2226 | 1.0869 | 0.88976 | 0.77922 | 0.30771 | 25.1688
2005-10-22 | 11:27 | 0 | 20.254 | 0 | 2 | 0 | 27.745 | 27.964 | 27.169 | 27.265 | 19.048 | 24.832 | 18.379 | 0 | 0 | 58.772 | 56.686 | 49.981 | 21.557 | 0 | 0 | 53.832 | 35.617 | [5 empty] | 0 | 0.48 | 59 | 1.2444 | 1.1077 | 0.89065 | 0.77922 | 0.32847 | 26.3953
2005-10-22 | 11:28 | 0 | 20.199 | 0 | 2 | 0 | 27.669 | 28.03 | 27.066 | 27.162 | 18.522 | 24.874 | 18.276 | 0 | 0 | 58.721 | 56.615 | 49.883 | 21.527 | 0 | 0 | 53.783 | 35.471 | [5 empty] | 0 | 0.507 | 60 | 1.2744 | 1.1362 | 0.89186 | 0.77922 | 0.35698 | 28.0112
2005-10-22 | 11:29 | 0 | 20.249 | 0 | 2 | 0 | 30.896 | 27.861 | 27.02 | 27.066 | 25.139 | 24.754 | 18.226 | 0 | 0 | 58.698 | 56.642 | 49.843 | 21.579 | 0 | 0 | 53.811 | 35.454 | [5 empty] | 0 | 3.83 | 61 | 1.289 | 1.15 | 0.89245 | 0.77922 | 0.37082 | 28.7685
2005-10-22 | 11:30 | 0 | 20.224 | 0 | 2 | 0 | 42.123 | 27.91 | 26.946 | 27.091 | 21.718 | 24.754 | 18.004 | 1 | 0 | 58.698 | 56.569 | 49.929 | 21.527 | 0 | 0 | 53.736 | 35.402 | [5 empty] | 0 | 15.032 | 62 | 1.3536 | 1.2115 | 0.89507 | 0.77922 | 0.43227 | 31.9342
2005-10-22 | 11:31 | 0 | 20.254 | 0 | 2 | 0 | 32.13 | 38.767 | 26.904 | 27.049 | 19.196 | 24.783 | 18.009 | 0 | 0 | 58.705 | 56.574 | 49.866 | 21.557 | 0 | 0 | 53.764 | 35.431 | [5 empty] | 0 | 5.081 | 63 | 1.3522 | 1.2101 | 0.89501 | 0.77922 | 0.43089 | 31.8662
2005-10-22 | 11:32 | 0 | 20.254 | 0 | 2 | 0 | 28.952 | 36.981 | 27.049 | 26.926 | 18.603 | 24.808 | 18.208 | 0 | 0 | 58.749 | 56.574 | 49.843 | 21.557 | 0 | 0 | 53.764 | 35.407 | [5 empty] | 0 | 2.026 | 64 | 1.2942 | 1.155 | 0.89267 | 0.77922 | 0.3758 | 29.0369
2005-10-22 | 11:33 | 0 | 20.279 | 0 | 1 | 0 | 28.013 | 30.975 | 27 | 26.976 | 18.233 | 24.879 | 18.183 | 0 | 0 | 58.705 | 56.62 | 49.89 | 21.579 | 0 | 0 | 53.741 | 35.383 | [5 empty] | 0 | 1.037 | 65 | 1.3015 | 1.1619 | 0.89296 | 0.77922 | 0.38272 | 29.4062
2005-10-22 | 11:34 | 0 | 20.279 | 0 | 2 | 0 | 27.65 | 28.998 | 27 | 26.855 | 18.035 | 24.808 | 18.133 | 1 | 0 | 58.705 | 56.574 | 49.843 | 21.557 | 0 | 0 | 53.741 | 35.359 | [5 empty] | 0 | 0.795 | 66 | 1.3161 | 1.1758 | 0.89355 | 0.77922 | 0.39656 | 30.1325
2005-10-22 | 11:35 | 0 | 20.279 | 0 | 2 | 0 | 27.554 | 28.253 | 27.025 | 26.951 | 18.085 | 24.712 | 18.183 | 0 | 0 | 58.683 | 56.531 | 49.911 | 21.579 | 0 | 0 | 53.717 | 35.313 | [5 empty] | 0 | 0.603 | 67 | 1.3015 | 1.1619 | 0.89296 | 0.77922 | 0.38272 | 29.4062
2005-10-22 | 11:36 | 0 | 20.269 | 0 | 2 | 0 | 27.424 | 27.978 | 27.086 | 26.941 | 18.148 | 24.703 | 18.198 | 0 | 0 | 58.673 | 56.565 | 49.834 | 21.547 | 0 | 0 | 53.755 | 35.28 | [5 empty] | 0 | 0.483 | 68 | 1.2971 | 1.1578 | 0.89278 | 0.77922 | 0.37857 | 29.1851
2005-10-22 | 11:37 | 0 | 20.294 | 1 | 2 | 0 | 27.375 | 27.785 | 27.039 | 26.966 | 18.296 | 24.703 | 18.296 | 0 | 0 | 58.673 | 56.565 | 49.787 | 21.571 | 0 | 0 | 53.731 | 35.28 | [5 empty] | 0 | 0.409 | 69 | 1.2686 | 1.1307 | 0.89163 | 0.77922 | 0.35145 | 27.7034
2005-10-22 | 11:38 | 0 | 20.328 | 0 | 2 | 0 | 27.459 | 27.723 | 27 | 27.12 | 18.407 | 24.712 | 18.429 | 0 | 0 | 58.705 | 56.553 | 49.866 | 21.606 | 0 | 0 | 53.764 | 35.313 | [5 empty] | 0 | 0.339 | 70 | 1.2299 | 1.0939 | 0.89006 | 0.77922 | 0.31463 | 25.5824
2005-10-22 | 11:39 | 0 | 20.328 | 0 | 2 | 0 | 27.385 | 27.65 | 27.025 | 26.953 | 18.429 | 24.832 | 18.429 | 0 | 0 | 58.728 | 56.553 | 49.82 | 21.581 | 0 | 0 | 53.764 | 35.289 | [5 empty] | 0 | 0.432 | 71 | 1.2299 | 1.0939 | 0.89006 | 0.77922 | 0.31463 | 25.5824
2005-10-22 | 11:40 | 1 | 20.328 | 0 | 2 | 0 | 28.422 | 27.603 | 26.855 | 26.929 | 25.556 | 24.783 | 18.356 | 0 | 0 | 58.683 | 56.531 | 49.913 | 21.606 | 0 | 0 | 53.72 | 35.313 | [5 empty] | 20.328 | 1.493 | 72 | 1.2511 | 1.1141 | 0.89092 | 0.77922 | 0.33484 | 26.7628
2005-10-22 | 11:41 | 0 | 20.328 | 0 | 2 | 0 | 43.279 | 27.65 | 26.831 | 26.831 | 25.291 | 24.783 | 18.505 | 0 | 0 | 58.66 | 56.553 | 49.799 | 21.652 | 0 | 0 | 53.741 | 35.313 | [5 empty] | 0 | 16.448 | 73 | 1.2077 | 1.0728 | 0.88916 | 0.77922 | 0.2936 | 24.3094
2005-10-22 | 11:42 | 0 | 20.304 | 0 | 2 | 0 | 44.615 | 38.157 | 26.76 | 26.735 | 24.882 | 24.737 | 18.258 | 1 | 0 | 58.66 | 56.508 | 49.82 | 21.581 | 0 | 0 | 53.696 | 35.289 | [5 empty] | 0 | 17.88 | 74 | 1.2797 | 1.1412 | 0.89208 | 0.77922 | 0.36196 | 28.2858
2005-10-22 | 11:43 | 0 | 20.279 | 0 | 2 | 0 | 44.501 | 43.798 | 26.855 | 26.809 | 24.882 | 24.832 | 18.258 | 1 | 0 | 58.683 | 56.508 | 49.752 | 21.581 | 0 | 0 | 53.696 | 35.337 | [5 empty] | 0 | 17.692 | 75 | 1.2797 | 1.1412 | 0.89208 | 0.77922 | 0.36196 | 28.2858
2005-10-22 | 11:44 | 0 | 20.304 | 0 | 2 | 1 | 44.008 | 44.384 | 26.809 | 26.855 | 24.688 | 24.712 | 18.233 | 2 | 0 | 58.637 | 56.485 | 49.775 | 21.581 | 0 | 0 | 53.696 | 35.289 | [5 empty] | 0 | 17.153 | 76 | 1.287 | 1.1481 | 0.89237 | 0.77922 | 0.36888 | 28.6635
2005-10-22 | 11:45 | 1 | 20.304 | 0 | 2 | 0 | 44.149 | 44.197 | 27 | 26.88 | 24.568 | 24.663 | 18.283 | 1 | 0 | 58.637 | 56.485 | 49.752 | 21.606 | 0 | 0 | 53.673 | 35.289 | [5 empty] | 20.304 | 17.269 | 0 | 1.2724 | 1.1343 | 0.89178 | 0.77922 | 0.35504 | 27.9038
2005-10-22 | 11:46 | 0 | 20.328 | 0 | 2 | 0 | 44.799 | 44.056 | 27.218 | 26.831 | 24.568 | 24.783 | 18.085 | 1 | 0 | 58.637 | 56.508 | 49.775 | 21.606 | 0 | 0 | 53.696 | 35.266 | [5 empty] | 0 | 17.968 | 1 | 1.33 | 1.1891 | 1.1318 | 1.0169 | 0.17212 | 12.9411
2005-10-22 | 11:47 | 0 | 20.304 | 1 | 2 | 0 | 45.878 | 44.291 | 27.24 | 26.953 | 24.761 | 24.857 | 17.813 | 1 | 0 | 58.683 | 56.531 | 49.752 | 21.606 | 0 | 0 | 53.72 | 35.244 | [5 empty] | 0 | 18.925 | 2 | 1.4093 | 1.2644 | 1.1351 | 1.0169 | 0.24741 | 17.5563
2005-10-22 | 11:48 | 0 | 20.304 | 0 | 1 | 0 | 46.725 | 45.028 | 27.41 | 27 | 24.906 | 24.857 | 18.11 | 1 | 0 | 58.728 | 56.531 | 49.775 | 21.581 | 0 | 0 | 53.741 | 35.196 | [5 empty] | 0 | 19.725 | 3 | 1.3228 | 1.1822 | 1.1316 | 1.0169 | 0.1652 | 12.4892
2005-10-22 | 11:49 | 0 | 20.279 | 0 | 2 | 0 | 47.185 | 46.039 | 27.385 | 27.098 | 25.073 | 24.882 | 18.208 | 1 | 0 | 58.66 | 56.642 | 49.843 | 21.726 | 0 | 0 | 53.72 | 35.172 | [5 empty] | 0 | 20.087 | 4 | 1.2942 | 1.155 | 1.1304 | 1.0169 | 0.13808 | 10.6686
2005-10-22 | 11:50 | 0 | 20.254 | 0 | 2 | 0 | 47.551 | 46.863 | 27.41 | 27.169 | 25.362 | 24.832 | 18.48 | 1 | 0 | 58.705 | 56.553 | 49.89 | 21.606 | 0 | 0 | 53.673 | 35.172 | [5 empty] | 0 | 20.382 | 5 | 1.215 | 1.0797 | 1.1272 | 1.0169 | 0.062787 | 5.1675
2005-10-22 | 11:51 | 1 | 20.309 | 0 | 2 | 0 | 47.556 | 47.371 | 27.488 | 27.368 | 25.585 | 24.911 | 18.832 | 2 | 0 | 58.733 | 56.558 | 49.871 | 21.635 | 0 | 0 | 53.724 | 35.294 | [5 empty] | 20.309 | 20.188 | 6 | 1.1125 | 0.9823 | 1.123 | 1.0169 | -0.034647 | -3.1143
2005-10-22 | 11:52 | 0 | 20.284 | 0 | 1 | 0 | 47.784 | 47.647 | 27.633 | 27.343 | 26.115 | 25.007 | 18.98 | 1 | 0 | 58.778 | 56.581 | 49.964 | 21.657 | 0 | 0 | 53.701 | 35.177 | [5 empty] | 0 | 20.441 | 7 | 1.0694 | 0.94134 | 1.1213 | 1.0169 | -0.075613 | -7.0705
2005-10-22 | 11:53 | 0 | 20.254 | 0 | 2 | 0 | 41.164 | 47.642 | 27.674 | 27.434 | 22.616 | 25.122 | 19.073 | 1 | 0 | 58.772 | 56.553 | 49.775 | 21.606 | 0 | 0 | 53.673 | 35.177 | [5 empty] | 0 | 13.73 | 8 | 1.0423 | 0.91559 | 1.1202 | 1.0169 | -0.10136 | -9.7238
2005-10-22 | 11:54 | 0 | 20.309 | 0 | 2 | 0 | 33.156 | 47.579 | 27.679 | 27.559 | 20.816 | 25.056 | 19.498 | 0 | 0 | 58.799 | 56.558 | 49.848 | 21.657 | 0 | 0 | 53.701 | 35.201 | [5 empty] | 0 | 5.597 | 9 | 0.91858 | 0.79795 | 1.1152 | 1.0169 | -0.219 | -23.8406
2005-10-22 | 11:55 | 0 | 20.333 | 0 | 2 | 0 | 30.619 | 39.925 | 27.848 | 27.488 | 20.284 | 25.151 | 19.671 | 0 | 0 | 58.799 | 56.581 | 49.848 | 21.682 | 0 | 0 | 53.701 | 35.201 | [5 empty] | 0 | 3.131 | 10 | 0.8682 | 0.75007 | 1.1131 | 1.0169 | -0.26688 | -30.7395
2005-10-22 | 11:56 | 0 | 20.313 | 0 | 1 | 0 | 29.611 | 33.653 | 27.755 | 27.515 | 20.068 | 25.154 | 19.528 | 0 | 0 | 58.801 | 56.515 | 49.806 | 21.638 | 0 | 0 | 53.612 | 35.134 | [5 empty] | 0 | 2.096 | 11 | 0.90985 | 0.78965 | 1.1148 | 1.0169 | -0.2273 | -24.9822
2005-10-22 | 11:57 | 0 | 20.338 | 1 | 2 | 0 | 29.202 | 31.249 | 27.684 | 27.49 | 19.799 | 25.107 | 19.601 | 0 | 0 | 58.801 | 56.537 | 49.852 | 21.687 | 0 | 0 | 53.612 | 35.134 | [5 empty] | 0 | 1.712 | 12 | 0.88859 | 0.76944 | 1.114 | 1.0169 | -0.24751 | -27.8538
2005-10-22 | 11:58 | 0 | 20.289 | 0 | 2 | 0 | 28.913 | 30.237 | 27.635 | 27.515 | 19.847 | 25.011 | 19.576 | 1 | 0 | 58.758 | 56.537 | 49.759 | 21.638 | 0 | 0 | 53.612 | 35.11 | [5 empty] | 0 | 1.398 | 13 | 0.89587 | 0.77636 | 1.1143 | 1.0169 | -0.24059 | -26.855
2005-10-22 | 11:59 | 0 | 20.321 | 0 | 1 | 0 | 28.729 | 29.763 | 27.427 | 27.5 | 20.001 | 25.114 | 19.757 | 0 | 0 | 58.808 | 56.544 | 49.859 | 21.669 | 0 | 0 | 53.643 | 35.165 | [5 empty] | 0 | 1.229 | 14 | 0.84316 | 0.72626 | 1.1121 | 1.0169 | -0.29069 | -34.4758
2005-10-22 | 12:00 | 0 | 20.345 | 0 | 2 | 0 | 28.51 | 29.305 | 27.427 | 27.402 | 19.709 | 25.21 | 19.757 | 0 | 0 | 58.787 | 56.521 | 49.766 | 21.669 | 0 | 0 | 53.619 | 35.117 | [5 empty] | 0 | 1.108 | 15 | 0.84316 | 0.72626 | 1.1121 | 1.0169 | -0.29069 | -34.4758
2005-10-22 | 12:01 | 0 | 20.345 | 0 | 2 | 0 | 28.341 | 29.065 | 27.331 | 27.258 | 19.782 | 25.09 | 19.608 | 0 | 0 | 58.787 | 56.501 | 49.698 | 21.669 | 0 | 0 | 53.619 | 35.117 | [5 empty] | 0 | 1.083 | 16 | 0.88655 | 0.76751 | 1.1139 | 1.0169 | -0.24944 | -28.1364
2005-10-22 | 12:02 | 0 | 20.345 | 0 | 2 | 0 | 28.126 | 28.751 | 27.282 | 27.235 | 23.381 | 25.114 | 19.189 | 0 | 0 | 58.696 | 56.501 | 49.745 | 21.669 | 0 | 0 | 53.619 | 35.117 | [5 empty] | 0 | 0.891 | 17 | 1.0086 | 0.88348 | 1.1188 | 1.0169 | -0.13346 | -13.2331
2005-10-22 | 12:03 | 0 | 20.345 | 0 | 2 | 0 | 41.863 | 28.584 | 27.137 | 27.137 | 25.33 | 25.114 | 19.312 | 0 | 0 | 58.696 | 56.478 | 49.722 | 21.669 | 0 | 0 | 53.573 | 35.072 | [5 empty] | 0 | 14.726 | 18 | 0.97275 | 0.84944 | 1.1174 | 1.0169 | -0.16751 | -17.2204
2005-10-22 | 12:04 | 0 | 20.345 | 0 | 2 | 0 | 36.598 | 31.377 | 26.993 | 27.162 | 21.189 | 25.09 | 18.721 | 0 | 0 | 58.653 | 56.41 | 49.722 | 21.669 | 0 | 0 | 53.573 | 35.024 | [5 empty] | 0 | 9.436 | 19 | 1.1448 | 1.013 | 1.1243 | 1.0169 | -0.003922 | -0.34258
2005-10-22 | 12:05 | 0 | 20.345 | 0 | 2 | 0 | 30.413 | 40.875 | 26.993 | 27.017 | 20.051 | 25.065 | 18.696 | 1 | 0 | 58.63 | 56.432 | 49.766 | 21.669 | 0 | 0 | 53.573 | 35.117 | [5 empty] | 0 | 3.396 | 20 | 1.1521 | 1.0199 | 1.1246 | 1.0169 | 0.002998 | 0.26022
2005-10-22 | 12:06 | 0 | 20.345 | 0 | 2 | 0 | 28.655 | 33.567 | 27.042 | 26.922 | 19.634 | 25.065 | 18.696 | 0 | 0 | 58.63 | 56.41 | 49.698 | 21.645 | 0 | 0 | 53.573 | 35.048 | [5 empty] | 0 | 1.733 | 21 | 1.1521 | 1.0199 | 1.1246 | 1.0169 | 0.002998 | 0.26022
2005-10-22 | 12:07 | 0 | 20.35 | 0 | 2 | 0 | 28.059 | 30.009 | 27.216 | 26.951 | 19.49 | 25.193 | 18.922 | 0 | 0 | 58.612 | 56.437 | 49.794 | 21.674 | 0 | 0 | 53.554 | 35.053 | [5 empty] | 0 | 1.108 | 22 | 1.0863 | 0.95739 | 1.122 | 1.0169 | -0.059559 | -5.4826
2005-10-22 | 12:08 | 0 | 20.321 | 1 | 2 | 0 | 27.787 | 28.824 | 27.282 | 26.993 | 19.189 | 25.114 | 18.869 | 0 | 0 | 58.562 | 56.41 | 49.607 | 21.623 | 0 | 0 | 53.549 | 35.024 | [5 empty] | 0 | 0.794 | 23 | 1.1017 | 0.97206 | 1.1226 | 1.0169 | -0.044888 | -4.0743
2005-10-22 | 12:09 | 0 | 20.321 | 0 | 2 | 0 | 27.741 | 28.319 | 27.427 | 27.137 | 18.646 | 25.164 | 18.671 | 0 | 0 | 58.541 | 56.366 | 49.607 | 21.623 | 0 | 0 | 53.526 | 35 | [5 empty] | 0 | 0.604 | 24 | 1.1594 | 1.0269 | 1.1249 | 1.0169 | 0.009918 | 0.85544
2005-10-22 | 12:10 | 0 | 20.321 | 0 | 2 | 0 | 27.741 | 28.126 | 27.258 | 27.186 | 18.153 | 25.139 | 18.052 | 1 | 0 | 58.562 | 56.366 | 49.675 | 21.645 | 0 | 0 | 53.526 | 35.048 | [5 empty] | 0 | 0.555 | 25 | 1.3397 | 1.1982 | 1.1322 | 1.0169 | 0.18126 | 13.5301
2005-10-22 | 12:11 | 0 | 20.35 | 0 | 2 | 0 | 27.721 | 28.059 | 27.287 | 27.191 | 17.886 | 25.073 | 17.984 | 0 | 0 | 58.568 | 56.348 | 49.612 | 21.652 | 0 | 0 | 53.554 | 35.053 | [5 empty] | 0 | 0.53 | 26 | 1.3595 | 1.217 | 1.133 | 1.0169 | 0.20008 | 14.7176
2005-10-22 | 12:12 | 0 | 20.345 | 0 | 1 | 0 | 27.692 | 27.981 | 27.211 | 27.162 | 17.658 | 25.019 | 18.175 | 0 | 0 | 58.495 | 56.343 | 49.561 | 21.645 | 0 | 0 | 53.526 | 35.024 | [5 empty] | 0 | 0.53 | 27 | 1.3038 | 1.1642 | 1.1308 | 1.0169 | 0.14721 | 11.2906
2005-10-22 | 12:13 | 0 | 20.375 | 0 | 2 | 0 | 27.77 | 27.986 | 27.216 | 27.24 | 17.688 | 24.999 | 18.206 | 0 | 0 | 58.5 | 56.348 | 49.68 | 21.748 | 0 | 0 | 53.671 | 35.17 | [5 empty] | 0 | 0.53 | 28 | 1.2948 | 1.1556 | 1.1304 | 1.0169 | 0.13863 | 10.7066
2005-10-22 | 12:14 | 0 | 20.375 | 0 | 2 | 0 | 38.696 | 27.939 | 27.142 | 27.096 | 24.036 | 24.999 | 18.206 | 0 | 0 | 58.5 | 56.325 | 49.656 | 21.674 | 0 | 0 | 53.533 | 35.029 | [5 empty] | 0 | 11.6 | 29 | 1.2948 | 1.1556 | 1.1304 | 1.0169 | 0.13863 | 10.7066
2005-10-22 | 12:15 | 0 | 20.382 | 0 | 2 | 0 | 38.679 | 29.055 | 27.152 | 27.272 | 19.598 | 24.982 | 18.042 | 0 | 0 | 58.53 | 56.332 | 49.687 | 21.684 | 0 | 0 | 53.54 | 35.036 | [5 empty] | 0 | 11.407 | 30 | 1.3426 | 1.201 | 1.1324 | 1.0169 | 0.18403 | 13.7069
2005-10-22 | 12:16 | 0 | 20.36 | 0 | 2 | 0 | 30.862 | 41.1 | 27.152 | 27.13 | 18.439 | 25.178 | 18.07 | 1 | 0 | 58.507 | 56.334 | 49.575 | 21.709 | 0 | 0 | 53.563 | 35.014 | [5 empty] | 0 | 3.732 | 31 | 1.3344 | 1.1932 | 1.132 | 1.0169 | 0.17627 | 13.2099
2005-10-22 | 12:17 | 0 | 20.331 | 0 | 2 | 0 | 28.689 | 34.682 | 27.172 | 27.003 | 18.087 | 25.053 | 18.014 | 0 | 0 | 58.459 | 56.284 | 49.523 | 21.657 | 0 | 0 | 53.535 | 35.033 | [5 empty] | 0 | 1.686 | 32 | 1.3507 | 1.2087 | 1.1327 | 1.0169 | 0.19178 | 14.198
2005-10-22 | 12:18 | 0 | 20.355 | 0 | 2 | 0 | 28.015 | 30.134 | 27.172 | 27.052 | 18.236 | 24.98 | 17.964 | 0 | 0 | 58.436 | 56.284 | 49.591 | 21.657 | 0 | 0 | 53.512 | 35.01 | [5 empty] | 0 | 0.963 | 33 | 1.3653 | 1.2226 | 1.1333 | 1.0169 | 0.20562 | 15.0603
2005-10-22 | 12:19 | 0 | 20.331 | 0 | 2 | 0 | 27.75 | 28.739 | 27.245 | 27.052 | 18.359 | 24.98 | 18.087 | 0 | 0 | 58.436 | 56.261 | 49.661 | 21.657 | 0 | 0 | 53.512 | 34.962 | [5 empty] | 0 | 0.698 | 34 | 1.3295 | 1.1885 | 1.1318 | 1.0169 | 0.17157 | 12.9051
2005-10-22 | 12:20 | 0 | 20.36 | 1 | 2 | 0 | 27.731 | 28.309 | 27.201 | 27.13 | 18.266 | 24.985 | 18.045 | 0 | 0 | 58.463 | 56.289 | 49.575 | 21.687 | 0 | 0 | 53.54 | 34.99 | [5 empty] | 0 | 0.601 | 35 | 1.3417 | 1.2001 | 1.1323 | 1.0169 | 0.18319 | 13.654
2005-10-22 | 12:21 | 0 | 20.355 | 0 | 2 | 0 | 27.701 | 28.04 | 27.172 | 27.221 | 18.211 | 24.859 | 18.014 | 0 | 0 | 58.413 | 56.261 | 49.5 | 21.679 | 0 | 0 | 53.559 | 34.986 | [5 empty] | 0 | 0.48 | 36 | 1.3507 | 1.2087 | 1.1327 | 1.0169 | 0.19178 | 14.198
2005-10-22 | 12:22 | 0 | 20.385 | 0 | 2 | 0 | 27.684 | 27.996 | 27.13 | 27.152 | 18.07 | 24.913 | 17.773 | 0 | 0 | 58.441 | 56.266 | 49.666 | 21.687 | 0 | 0 | 53.54 | 34.969 | [5 empty] | 0 | 0.532 | 37 | 1.4209 | 1.2754 | 1.1355 | 1.0169 | 0.25848 | 18.1916
2005-10-22 | 12:23 | 0 | 20.331 | 0 | 2 | 0 | 27.581 | 27.942 | 27.101 | 27.076 | 17.768 | 24.835 | 17.645 | 0 | 0 | 58.436 | 56.238 | 49.477 | 21.657 | 0 | 0 | 53.489 | 34.916 | [5 empty] | 0 | 0.505 | 38 | 1.4582 | 1.3109 | 1.137 | 1.0169 | 0.29391 | 20.1563
2005-10-22 | 12:24 | 0 | 20.331 | 0 | 1 | 0 | 27.51 | 27.821 | 27.076 | 27.027 | 17.57 | 24.908 | 17.793 | 0 | 0 | 58.413 | 56.193 | 49.5 | 21.633 | 0 | 0 | 53.489 | 34.916 | [5 empty] | 0 | 0.483 | 39 | 1.4151 | 1.2699 | 1.1353 | 1.0169 | 0.25295 | 17.8752
2005-10-22 | 12:25 | 0 | 20.36 | 0 | 2 | 0 | 34.615 | 27.851 | 26.985 | 26.985 | 23.925 | 24.793 | 17.698 | 0 | 0 | 58.418 | 56.22 | 49.481 | 21.687 | 0 | 0 | 53.54 | 34.945 | [5 empty] | 0 | 7.63 | 40 | 1.4427 | 1.2962 | 1.1364 | 1.0169 | 0.27924 | 19.3551
2005-10-22 | 12:26 | 0 | 20.36 | 0 | 2 | 0 | 39.901 | 28.165 | 26.865 | 27.007 | 21.517 | 24.744 | 17.675 | 1 | 0 | 58.372 | 56.2 | 49.619 | 21.662 | 0 | 0 | 53.496 | 34.945 | [5 empty] | 0 | 12.894 | 41 | 1.4494 | 1.3026 | 1.1367 | 1.0169 | 0.28561 | 19.7049
2005-10-22 | 12:27 | 0 | 20.385 | 0 | 2 | 0 | 31.127 | 40.183 | 26.865 | 26.887 | 19.478 | 24.769 | 17.549 | 0 | 0 | 58.352 | 56.177 | 49.481 | 21.662 | 0 | 0 | 53.517 | 34.921 | [5 empty] | 0 | 4.24 | 42 | 1.4861 | 1.3374 | 1.1382 | 1.0169 | 0.32049 | 21.5652
2005-10-22 | 12:28 | 0 | 20.355 | 0 | 2 | 0 | 28.545 | 35.244 | 26.836 | 26.787 | 18.359 | 24.859 | 17.298 | 0 | 0 | 58.324 | 56.15 | 49.453 | 21.633 | 0 | 0 | 53.512 | 34.868 | [5 empty] | 0 | 1.758 | 43 | 1.5592 | 1.4069 | 1.1411 | 1.0169 | 0.38996 | 25.0102
2005-10-22 | 12:29 | 0 | 20.306 | 0 | 2 | 0 | 27.871 | 30.183 | 26.907 | 26.907 | 18.311 | 24.666 | 17.348 | 0 | 0 | 58.324 | 56.15 | 49.547 | 21.608 | 0 | 0 | 53.468 | 34.868 | [5 empty] | 0 | 0.964 | 44 | 1.5447 | 1.3931 | 1.1405 | 1.0169 | 0.37612 | 24.3499
2005-10-22 | 12:30 | 0 | 20.336 | 0 | 2 | 0 | 27.539 | 28.599 | 27.007 | 26.816 | 17.947 | 24.84 | 17.549 | 0 | 0 | 58.329 | 56.177 | 49.505 | 21.662 | 0 | 0 | 53.496 | 34.921 | [5 empty] | 0 | 0.723 | 45 | 1.4861 | 1.3374 | 1.1382 | 1.0169 | 0.32049 | 21.5652
2005-10-22 | 12:31 | 0 | 20.336 | 1 | 2 | 0 | 27.395 | 28.094 | 27.056 | 26.816 | 17.846 | 24.72 | 17.798 | 1 | 0 | 58.352 | 56.177 | 49.481 | 21.662 | 0 | 0 | 53.472 | 34.873 | [5 empty] | 0 | 0.579 | 46 | 1.4136 | 1.2685 | 1.1352 | 1.0169 | 0.25156 | 17.7957
2005-10-22 | 12:32 | 0 | 20.289 | 0 | 2 | 0 | 27.37 | 27.804 | 26.985 | 26.887 | 17.921 | 24.72 | 17.823 | 0 | 0 | 58.329 | 56.131 | 49.575 | 21.662 | 0 | 0 | 53.449 | 34.849 | [5 empty] | 0 | 0.483 | 47 | 1.4063 | 1.2616 | 1.1349 | 1.0169 | 0.24464 | 17.3958
2005-10-22 | 12:33 | 0 | 20.306 | 0 | 2 | 0 | 27.316 | 27.677 | 27.027 | 26.907 | 17.939 | 24.764 | 17.768 | 0 | 0 | 58.324 | 56.103 | 49.409 | 21.608 | 0 | 0 | 53.444 | 34.799 | [5 empty] | 0 | 0.409 | 48 | 1.4224 | 1.2768 | 1.1356 | 1.0169 | 0.25987 | 18.2703
2005-10-22 | 12:34 | 0 | 20.284 | 0 | 2 | 0 | 27.365 | 27.581 | 26.836 | 26.907 | 17.866 | 24.69 | 17.768 | 0 | 0 | 58.301 | 56.103 | 49.523 | 21.633 | 0 | 0 | 53.444 | 34.799 | [5 empty] | 0 | 0.458 | 49 | 1.4224 | 1.2768 | 1.1356 | 1.0169 | 0.25987 | 18.2703
2005-10-22 | 12:35 | 0 | 20.336 | 0 | 2 | 0 | 27.275 | 27.562 | 26.865 | 26.912 | 17.969 | 24.72 | 17.994 | 0 | 0 | 58.329 | 56.107 | 49.437 | 21.662 | 0 | 0 | 53.449 | 34.849 | [5 empty] | 0 | 0.363 | 50 | 1.3565 | 1.2143 | 1.1329 | 1.0169 | 0.19731 | 14.5451
2005-10-22 | 12:36 | 1 | 20.301 | 0 | 2 | 0 | 30.828 | 27.505 | 26.782 | 26.782 | 24.783 | 24.614 | 17.959 | 0 | 0 | 58.254 | 56.077 | 49.383 | 21.628 | 0 | 0 | 53.419 | 34.794 | [5 empty] | 20.301 | 4.046 | 51 | 1.3667 | 1.2239 | 1.1333 | 1.0169 | 0.207 | 15.1455
2005-10-22 | 12:37 | 0 | 20.333 | 0 | 2 | 0 | 43.803 | 27.657 | 26.765 | 26.789 | 24.717 | 24.622 | 18.017 | 0 | 0 | 58.238 | 56.084 | 49.414 | 21.684 | 0 | 0 | 53.426 | 34.825 | [5 empty] | 0 | 17.014 | 52 | 1.3498 | 1.2079 | 1.1326 | 1.0169 | 0.19095 | 14.1457
2005-10-22 | 12:38 | 0 | 20.326 | 0 | 2 | 0 | 44.498 | 39.798 | 26.711 | 26.637 | 24.928 | 24.639 | 18.231 | 1 | 0 | 58.276 | 56.054 | 49.383 | 21.628 | 0 | 0 | 53.419 | 34.794 | [5 empty] | 0 | 17.861 | 53 | 1.2875 | 1.1487 | 1.1301 | 1.0169 | 0.13171 | 10.2296
2005-10-22 | 12:39 | 0 | 20.326 | 0 | 2 | 0 | 44.24 | 43.958 | 26.831 | 26.757 | 24.614 | 24.663 | 18.256 | 2 | 0 | 58.231 | 56.054 | 49.383 | 21.652 | 0 | 0 | 53.395 | 34.794 | [5 empty] | 0 | 17.483 | 54 | 1.2803 | 1.1417 | 1.1298 | 1.0169 | 0.12479 | 9.7473
2005-10-22 | 12:40 | 0 | 20.358 | 0 | 2 | 0 | 43.989 | 44.202 | 26.863 | 26.814 | 24.526 | 24.671 | 18.216 | 1 | 0 | 58.283 | 56.061 | 49.458 | 21.684 | 0 | 0 | 53.402 | 34.801 | [5 empty] | 0 | 17.175 | 55 | 1.2919 | 1.1528 | 1.1303 | 1.0169 | 0.13586 | 10.5164
2005-10-22 | 12:41 | 1 | 20.326 | 1 | 2 | 0 | 44.312 | 44.006 | 26.951 | 26.711 | 24.519 | 24.71 | 18.082 | 1 | 0 | 58.254 | 56.077 | 49.521 | 21.674 | 0 | 0 | 53.419 | 34.794 | [5 empty] | 20.326 | 17.601 | 56 | 1.3309 | 1.1899 | 1.1319 | 1.0169 | 0.17295 | 12.995
2005-10-22 | 12:42 | 0 | 20.333 | 0 | 2 | 0 | 44.918 | 44.082 | 27.103 | 26.934 | 24.477 | 24.695 | 18.14 | 1 | 0 | 58.283 | 56.084 | 49.528 | 21.706 | 0 | 0 | 53.426 | 34.778 | [5 empty] | 0 | 17.984 | 57 | 1.314 | 1.1738 | 1.1312 | 1.0169 | 0.1569 | 11.9403
2005-10-22 | 12:43 | 0 | 20.358 | 0 | 2 | 1 | 45.882 | 44.529 | 27.272 | 26.887 | 24.695 | 24.695 | 18.14 | 1 | 0 | 58.306 | 56.131 | 49.414 | 21.66 | 0 | 0 | 53.426 | 34.778 | [5 empty] | 0 | 18.995 | 58 | 1.314 | 1.1738 | 1.1312 | 1.0169 | 0.1569 | 11.9403
2005-10-22 | 12:44 | 0 | 20.35 | 0 | 2 | 0 | 46.631 | 45.14 | 27.456 | 27.022 | 24.879 | 24.759 | 18.009 | 2 | 0 | 58.299 | 56.077 | 49.36 | 21.628 | 0 | 0 | 53.395 | 34.723 | [5 empty] | 0 | 19.609 | 0 | 1.3522 | 1.2101 | 1.1327 | 1.0169 | 0.19316 | 14.2851
2005-10-22 | 12:45 | 0 | 20.382 | 0 | 1 | 0 | 47.166 | 46.043 | 27.537 | 27.128 | 25.105 | 24.742 | 17.919 | 1 | 0 | 58.329 | 56.131 | 49.435 | 21.684 | 0 | 0 | 53.426 | 34.801 | [5 empty] | 0 | 20.038 | 1 | 1.3784 | 1.235 | 1.1169 | 1 | 0.23502 | 17.0504
2005-10-22 | 12:46 | 0 | 20.326 | 0 | 2 | 0 | 47.364 | 46.769 | 27.576 | 27.216 | 25.168 | 24.663 | 17.738 | 1 | 0 | 58.299 | 56.1 | 49.451 | 21.674 | 0 | 0 | 53.395 | 34.77 | [5 empty] | 0 | 20.148 | 2 | 1.4311 | 1.2851 | 1.119 | 1 | 0.28512 | 19.9233
2005-10-22 | 12:47 | 0 | 20.35 | 0 | 2 | 0 | 47.549 | 47.25 | 27.625 | 27.265 | 25.36 | 24.734 | 17.836 | 1 | 0 | 58.365 | 56.124 | 49.383 | 21.652 | 0 | 0 | 53.372 | 34.794 | [5 empty] | 0 | 20.284 | 3 | 1.4026 | 1.258 | 1.1178 | 1 | 0.258 | 18.3946
2005-10-22 | 12:48 | 1 | 20.301 | 0 | 2 | 0 | 47.983 | 47.525 | 27.745 | 27.407 | 24.565 | 24.71 | 17.886 | 1 | 0 | 58.343 | 56.1 | 49.428 | 21.652 | 0 | 0 | 53.372 | 34.842 | [5 empty] | 20.301 | 20.576 | 4 | 1.388 | 1.2442 | 1.1172 | 1 | 0.24416 | 17.5905
2005-10-22 | 12:49 | 0 | 20.358 | 0 | 1 | 0 | 38.303 | 47.784 | 27.897 | 27.513 | 22.14 | 24.886 | 18.042 | 1 | 0 | 58.372 | 56.154 | 49.435 | 21.684 | 0 | 0 | 53.426 | 34.849 | [5 empty] | 0 | 10.79 | 5 | 1.3426 | 1.201 | 1.1154 | 1 | 0.20097 | 14.9694
2005-10-22 | 12:50 | 0 | 20.35 | 0 | 2 | 0 | 32.179 | 46.585 | 27.817 | 27.505 | 20.519 | 24.83 | 17.763 | 0 | 0 | 58.388 | 56.168 | 49.498 | 21.674 | 0 | 0 | 53.395 | 34.794 | [5 empty] | 0 | 4.674 | 6 | 1.4238 | 1.2782 | 1.1187 | 1 | 0.2782 | 19.5392
2005-10-22 | 12:51 | 0 | 20.358 | 1 | 2 | 0 | 30.33 | 37.832 | 27.848 | 27.657 | 19.82 | 24.982 | 17.919 | 0 | 0 | 58.463 | 56.154 | 49.435 | 21.684 | 0 | 0 | 53.402 | 34.825 | [5 empty] | 0 | 2.673 | 7 | 1.3784 | 1.235 | 1.1169 | 1 | 0.23502 | 17.0504
2005-10-22 | 12:52 | 0 | 20.358 | 0 | 2 | 0 | 29.56 | 32.876 | 27.777 | 27.633 | 19.573 | 25.007 | 17.967 | 1 | 0 | 58.463 | 56.154 | 49.458 | 21.684 | 0 | 0 | 53.402 | 34.849 | [5 empty] | 0 | 1.927 | 8 | 1.3644 | 1.2217 | 1.1163 | 1 | 0.22173 | 16.2513
2005-10-22 | 12:53 | 0 | 20.358 | 0 | 1 | 0 | 29.246 | 31.029 | 27.706 | 27.608 | 19.153 | 24.935 | 17.967 | 0 | 0 | 58.441 | 56.154 | 49.596 | 21.706 | 0 | 0 | 53.426 | 34.873 | [5 empty] | 0 | 1.638 | 9 | 1.3644 | 1.2217 | 1.1163 | 1 | 0.22173 | 16.2513
2005-10-22 | 12:54 | 0 | 20.358 | 0 | 2 | 0 | 29.006 | 30.185 | 27.584 | 27.682 | 19.178 | 24.837 | 18.092 | 0 | 0 | 58.441 | 56.154 | 49.551 | 21.684 | 0 | 0 | 53.402 | 34.873 | [5 empty] | 0 | 1.324 | 10 | 1.328 | 1.1871 | 1.1148 | 1 | 0.18713 | 14.0913
2005-10-22 | 12:55 | 0 | 20.326 | 0 | 2 | 0 | 28.709 | 29.624 | 27.505 | 27.552 | 19.096 | 24.975 | 18.206 | 0 | 0 | 58.411 | 56.124 | 49.404 | 21.652 | 0 | 0 | 53.395 | 34.818 | [5 empty] | 0 | 1.157 | 11 | 1.2948 | 1.1556 | 1.1135 | 1 | 0.15558 | 12.0156
2005-10-22 | 12:56 | 0 | 20.385 | 0 | 2 | 0 | 28.528 | 29.322 | 27.539 | 27.515 | 19.058 | 25.034 | 18.193 | 0 | 0 | 58.445 | 56.159 | 49.463 | 21.733 | 0 | 0 | 53.428 | 34.852 | [5 empty] | 0 | 1.013 | 12 | 1.2986 | 1.1592 | 1.1136 | 1 | 0.15918 | 12.2576
2005-10-22 | 12:57 | 0 | 20.353 | 0 | 2 | 0 | 28.327 | 29.05 | 27.483 | 27.412 | 19.297 | 24.931 | 18.233 | 0 | 0 | 58.416 | 56.128 | 49.456 | 21.679 | 0 | 0 | 53.353 | 34.775 | [5 empty] | 0 | 0.915 | 13 | 1.287 | 1.1481 | 1.1132 | 1 | 0.14811 | 11.5083
2005-10-22 | 12:58 | 0 | 20.385 | 0 | 2 | 0 | 28.189 | 28.792 | 27.444 | 27.419 | 24.168 | 24.867 | 18.389 | 0 | 0 | 58.422 | 56.112 | 49.393 | 21.733 | 0 | 0 | 53.384 | 34.828 | [5 empty] | 0 | 0.77 | 14 | 1.2415 | 1.1049 | 1.1113 | 1 | 0.10492 | 8.4513
2005-10-22 | 12:59 | 0 | 20.409 | 0 | 2 | 0 | 42.465 | 28.574 | 27.37 | 27.395 | 25.347 | 24.889 | 18.465 | 0 | 0 | 58.4 | 56.135 | 49.463 | 21.733 | 0 | 0 | 53.36 | 34.828 | [5 empty] | 0 | 15.07 | 15 | 1.2194 | 1.0839 | 1.1104 | 1 | 0.083888 | 6.8795
2005-10-22 | 13:00 | 0 | 20.377 | 0 | 2 | 0 | 44.617 | 34.328 | 27.387 | 27.412 | 25.387 | 24.81 | 18.432 | 1 | 0 | 58.324 | 56.058 | 49.318 | 21.701 | 0 | 0 | 53.353 | 34.775 | [5 empty] | 0 | 17.205 | 16 | 1.229 | 1.093 | 1.1108 | 1 | 0.093022 | 7.5689
2005-10-22 | 13:01 | 0 | 20.434 | 0 | 2 | 0 | 44.557 | 43.594 | 27.468 | 27.299 | 25.203 | 24.818 | 18.341 | 1 | 0 | 58.354 | 56.112 | 49.325 | 21.758 | 0 | 0 | 53.314 | 34.782 | [5 empty] | 0 | 17.258 | 17 | 1.2555 | 1.1182 | 1.1119 | 1 | 0.11821 | 9.4155
2005-10-22 | 13:02 | 0 | 20.353 | 1 | 2 | 0 | 44.386 | 44.526 | 27.508 | 27.338 | 25.122 | 24.857 | 18.233 | 1 | 0 | 58.304 | 56.058 | 49.341 | 21.679 | 0 | 0 | 53.283 | 34.751 | [5 empty] | 0 | 17.048 | 18 | 1.287 | 1.1481 | 1.1132 | 1 | 0.14811 | 11.5083
2005-10-22 | 13:03 | 1 | 20.409 | 0 | 2 | 0 | 44.648 | 44.463 | 27.66 | 27.419 | 25.227 | 24.842 | 18.193 | 2 | 0 | 58.333 | 56.089 | 49.439 | 21.733 | 0 | 0 | 53.314 | 34.782 | [5 empty] | 20.409 | 17.229 | 19 | 1.2986 | 1.1592 | 1.1136 | 1 | 0.15918 | 12.2576
2005-10-22 | 13:04 | 0 | 20.434 | 0 | 2 | 0 | 45.747 | 44.578 | 27.78 | 27.419 | 25.323 | 24.842 | 18.143 | 1 | 0 | 58.354 | 56.112 | 49.278 | 21.733 | 0 | 0 | 53.337 | 34.828 | [5 empty] | 0 | 18.328 | 20 | 1.3132 | 1.173 | 1.1142 | 1 | 0.17302 | 13.1757
2005-10-22 | 13:05 | 0 | 20.353 | 0 | 2 | 0 | 47.07 | 44.937 | 27.748 | 27.603 | 25.436 | 24.835 | 17.791 | 1 | 0 | 58.281 | 56.035 | 49.341 | 21.726 | 0 | 0 | 53.307 | 34.797 | [5 empty] | 0 | 19.467 | 21 | 1.4157 | 1.2705 | 1.1184 | 1 | 0.27045 | 19.1042
2005-10-22 | 13:06 | 0 | 20.377 | 0 | 2 | 0 | 47.896 | 46.039 | 27.893 | 27.603 | 25.146 | 24.857 | 17.962 | 1 | 0 | 58.281 | 56.035 | 49.295 | 21.679 | 0 | 0 | 53.307 | 34.775 | [5 empty] | 0 | 20.293 | 22 | 1.3659 | 1.2231 | 1.1163 | 1 | 0.22312 | 16.3353
2005-10-22 | 13:07 | 0 | 20.402 | 0 | 1 | 0 | 40.179 | 47.185 | 27.942 | 27.628 | 21.701 | 24.882 | 17.889 | 1 | 0 | 58.304 | 56.058 | 49.409 | 21.679 | 0 | 0 | 53.307 | 34.775 | [5 empty] | 0 | 12.551 | 23 | 1.3871 | 1.2433 | 1.1172 | 1 | 0.24332 | 17.5417
2005-10-22 | 13:08 | 0 | 20.409 | 0 | 2 | 0 | 32.948 | 47.353 | 27.973 | 27.755 | 20.239 | 24.938 | 17.896 | 0 | 0 | 58.333 | 56.065 | 49.439 | 21.711 | 0 | 0 | 53.337 | 34.828 | [5 empty] | 0 | 5.193 | 24 | 1.3851 | 1.2414 | 1.1171 | 1 | 0.24139 | 17.4276
2005-10-22 | 13:09 | 0 | 20.409 | 0 | 2 | 0 | 30.646 | 39.528 | 28.118 | 27.804 | 19.822 | 24.938 | 17.823 | 0 | 0 | 58.333 | 56.065 | 49.348 | 21.758 | 0 | 0 | 53.337 | 34.852 | [5 empty] | 0 | 2.842 | 25 | 1.4063 | 1.2616 | 1.118 | 1 | 0.26159 | 18.601
2005-10-22 | 13:10 | 0 | 20.385 | 0 | 1 | 0 | 29.852 | 33.677 | 28.094 | 27.804 | 19.354 | 24.987 | 17.698 | 1 | 0 | 58.333 | 56.065 | 49.393 | 21.733 | 0 | 0 | 53.337 | 34.852 | [5 empty] | 0 | 2.048 | 26 | 1.4427 | 1.2962 | 1.1195 | 1 | 0.29619 | 20.5299
2005-10-22 | 13:11 | 0 | 20.409 | 0 | 2 | 0 | 29.418 | 31.465 | 28.143 | 27.878 | 19.058 | 24.987 | 17.871 | 0 | 0 | 58.377 | 56.065 | 49.416 | 21.733 | 0 | 0 | 53.293 | 34.852 | [5 empty] | 0 | 1.54 | 27 | 1.3924 | 1.2483 | 1.1174 | 1 | 0.24831 | 17.8335
2005-10-22 | 13:12 | 0 | 20.434 | 0 | 2 | 0 | 29.226 | 30.455 | 28.214 | 27.998 | 18.786 | 25.058 | 17.823 | 0 | 0 | 58.333 | 56.065 | 49.348 | 21.758 | 0 | 0 | 53.314 | 34.828 | [5 empty] | 0 | 1.228 | 28 | 1.4063 | 1.2616 | 1.118 | 1 | 0.26159 | 18.601
2005-10-22 | 13:13 | 0 | 20.409 | 1 | 1 | 0 | 29.082 | 29.972 | 28.165 | 28.02 | 18.736 | 24.962 | 17.921 | 0 | 0 | 58.4 | 56.042 | 49.325 | 21.733 | 0 | 0 | 53.337 | 34.828 | [5 empty] | 0 | 1.062 | 29 | 1.3778 | 1.2345 | 1.1168 | 1 | 0.23447 | 17.0174
2005-10-22 | 13:14 | 0 | 20.409 | 0 | 2 | 0 | 28.937 | 29.636 | 28.02 | 27.973 | 18.884 | 24.962 | 17.947 | 0 | 0 | 58.354 | 56.042 | 49.416 | 21.733 | 0 | 0 | 53.293 | 34.782 | [5 empty] | 0 | 0.964 | 30 | 1.3702 | 1.2273 | 1.1165 | 1 | 0.22727 | 16.5863
2005-10-22 | 13:15 | 0 | 20.409 | 0 | 2 | 0 | 28.817 | 29.393 | 28.02 | 27.973 | 18.786 | 24.962 | 18.143 | 0 | 0 | 58.333 | 56.021 | 49.416 | 21.733 | 0 | 0 | 53.269 | 34.806 | [5 empty] | 0 | 0.844 | 31 | 1.3132 | 1.173 | 1.1142 | 1 | 0.17302 | 13.1757
2005-10-22 | 13:16 | 0 | 20.412 | 0 | 2 | 0 | 28.699 | 29.204 | 27.951 | 27.951 | 24.242 | 24.894 | 18.17 | 0 | 0 | 58.315 | 56.002 | 49.33 | 21.76 | 0 | 0 | 53.295 | 34.809 | [5 empty] | 0 | 0.748 | 32 | 1.3053 | 1.1655 | 1.1139 | 1 | 0.16554 | 12.6825
2005-10-22 | 13:17 | 0 | 20.412 | 0 | 2 | 0 | 43.527 | 29.109 | 27.951 | 27.927 | 24.411 | 24.894 | 18.221 | 0 | 0 | 58.269 | 56.002 | 49.283 | 21.736 | 0 | 0 | 53.295 | 34.809 | [5 empty] | 0 | 15.6 | 33 | 1.2904 | 1.1514 | 1.1133 | 1 | 0.15143 | 11.7345
2005-10-22 | 13:18 | 0 | 20.436 | 0 | 2 | 0 | 36.665 | 32.577 | 27.807 | 27.807 | 21.086 | 24.869 | 18.246 | 1 | 0 | 58.247 | 56.002 | 49.374 | 21.76 | 0 | 0 | 53.251 | 34.833 | [5 empty] | 0 | 8.858 | 34 | 1.2832 | 1.1445 | 1.113 | 1 | 0.14451 | 11.2618
2005-10-22 | 13:19 | 0 | 20.412 | 0 | 2 | 0 | 30.962 | 41.482 | 27.736 | 27.736 | 20.094 | 24.916 | 18.394 | 0 | 0 | 58.247 | 55.979 | 49.283 | 21.736 | 0 | 0 | 53.272 | 34.833 | [5 empty] | 0 | 3.226 | 35 | 1.2401 | 1.1035 | 1.1113 | 1 | 0.10354 | 8.3496
2005-10-22 | 13:20 | 0 | 20.436 | 0 | 2 | 0 | 29.3 | 34.244 | 27.687 | 27.64 | 19.307 | 24.894 | 18.417 | 0 | 0 | 58.224 | 55.979 | 49.283 | 21.736 | 0 | 0 | 53.272 | 34.833 | [5 empty] | 0 | 1.66 | 36 | 1.2334 | 1.0972 | 1.111 | 1 | 0.097174 | 7.8788
2005-10-22 | 13:21 | 0 | 20.436 | 0 | 2 | 0 | 28.746 | 30.651 | 27.807 | 27.616 | 18.837 | 24.965 | 18.196 | 0 | 0 | 58.201 | 55.956 | 49.215 | 21.736 | 0 | 0 | 53.295 | 34.833 | [5 empty] | 0 | 1.13 | 37 | 1.2977 | 1.1583 | 1.1136 | 1 | 0.15835 | 12.2019
2005-10-22 | 13:22 | 0 | 20.436 | 0 | 2 | 0 | 28.434 | 29.518 | 27.687 | 27.64 | 18.319 | 24.869 | 17.949 | 1 | 0 | 58.201 | 55.932 | 49.26 | 21.76 | 0 | 0 | 53.272 | 34.833 | [5 empty] | 0 | 0.794 | 38 | 1.3697 | 1.2267 | 1.1165 | 1 | 0.22672 | 16.5529
2005-10-22 | 13:23 | 0 | 20.461 | 0 | 1 | 0 | 28.29 | 29.013 | 27.807 | 27.616 | 18.394 | 25.014 | 18.221 | 0 | 0 | 58.224 | 55.932 | 49.192 | 21.736 | 0 | 0 | 53.251 | 34.785 | [5 empty] | 0 | 0.674 | 39 | 1.2904 | 1.1514 | 1.1133 | 1 | 0.15143 | 11.7345
2005-10-22 | 13:24 | 0 | 20.461 | 1 | 2 | 0 | 28.216 | 28.77 | 27.711 | 27.591 | 18.467 | 24.989 | 18.196 | 0 | 0 | 58.158 | 55.909 | 49.33 | 21.76 | 0 | 0 | 53.227 | 34.809 | [5 empty] | 0 | 0.625 | 40 | 1.2977 | 1.1583 | 1.1136 | 1 | 0.15835 | 12.2019
2005-10-22 | 13:25 | 0 | 20.436 | 0 | 2 | 0 | 28.145 | 28.579 | 27.64 | 27.591 | 18.369 | 24.916 | 18.072 | 0 | 0 | 58.135 | 55.886 | 49.215 | 21.736 | 0 | 0 | 53.227 | 34.761 | [5 empty] | 0 | 0.554 | 41 | 1.3338 | 1.1927 | 1.1151 | 1 | 0.19267 | 14.4449
2005-10-22 | 13:26 | 0 | 20.412 | 0 | 2 | 0 | 28.096 | 28.459 | 27.64 | 27.542 | 18.294 | 24.965 | 18.022 | 0 | 0 | 58.135 | 55.865 | 49.169 | 21.736 | 0 | 0 | 53.204 | 34.691 | [5 empty] | 0 | 0.554 | 42 | 1.3484 | 1.2065 | 1.1156 | 1 | 0.20651 | 15.3153
2005-10-22 | 13:27 | 0 | 20.465 | 0 | 2 | 0 | 28.03 | 28.488 | 27.5 | 27.547 | 21.091 | 24.945 | 18.201 | 0 | 0 | 58.117 | 55.869 | 49.173 | 21.765 | 0 | 0 | 53.209 | 34.766 | [5 empty] | 0 | 0.483 | 43 | 1.2963 | 1.157 | 1.1135 | 1 | 0.15696 | 12.1088
2005-10-22 | 13:28 | 1 | 20.441 | 0 | 1 | 0 | 41.205 | 28.344 | 27.451 | 27.525 | 24.511 | 25.114 | 18.201 | 0 | 0 | 58.139 | 55.869 | 49.126 | 21.765 | 0 | 0 | 53.209 | 34.79 | [5 empty] | 20.441 | 13.68 | 44 | 1.2963 | 1.157 | 1.1135 | 1 | 0.15696 | 12.1088
2005-10-22 | 13:29 | 0 | 20.436 | 0 | 2 | 0 | 38.287 | 29.759 | 27.446 | 27.373 | 21.11 | 25.061 | 18.145 | 0 | 0 | 58.089 | 55.841 | 49.098 | 21.76 | 0 | 0 | 53.181 | 34.737 | [5 empty] | 0 | 10.914 | 45 | 1.3126 | 1.1725 | 1.1142 | 1 | 0.17246 | 13.1394
2005-10-22 | 13:30 | 0 | 20.461 | 0 | 2 | 0 | 30.987 | 41.53 | 27.422 | 27.326 | 19.282 | 25.061 | 18.097 | 1 | 0 | 58.089 | 55.795 | 49.122 | 21.736 | 0 | 0 | 53.181 | 34.715 | [5 empty] | 0 | 3.661 | 46 | 1.3266 | 1.1858 | 1.1148 | 1 | 0.18575 | 14.0025
2005-10-22 | 13:31 | 0 | 20.436 | 0 | 2 | 0 | 28.915 | 34.974 | 27.326 | 27.373 | 18.442 | 24.965 | 17.972 | 0 | 0 | 58.046 | 55.771 | 49.122 | 21.736 | 0 | 0 | 53.181 | 34.737 | [5 empty] | 0 | 1.542 | 47 | 1.363 | 1.2204 | 1.1162 | 1 | 0.22035 | 16.1671
2005-10-22 | 13:32 | 0 | 20.465 | 0 | 2 | 0 | 28.319 | 30.558 | 27.427 | 27.282 | 18.472 | 25.019 | 18.201 | 0 | 0 | 58.028 | 55.823 | 49.264 | 21.79 | 0 | 0 | 53.185 | 34.72 | [5 empty] | 0 | 1.037 | 48 | 1.2963 | 1.157 | 1.1135 | 1 | 0.15696 | 12.1088
2005-10-22 | 13:33 | 0 | 20.465 | 0 | 2 | 0 | 28.054 | 29.114 | 27.5 | 27.282 | 18.299 | 24.97 | 17.954 | 0 | 0 | 58.05 | 55.823 | 49.243 | 21.79 | 0 | 0 | 53.164 | 34.696 | [5 empty] | 0 | 0.772 | 49 | 1.3682 | 1.2253 | 1.1164 | 1 | 0.22533 | 16.4693
2005-10-22 | 13:34 | 0 | 20.49 | 0 | 2 | 0 | 27.91 | 28.609 | 27.525 | 27.331 | 17.954 | 24.97 | 17.954 | 0 | 0 | 58.05 | 55.799 | 49.126 | 21.765 | 0 | 0 | 53.164 | 34.72 | [5 empty] | 0 | 0.579 | 50 | 1.3682 | 1.2253 | 1.1164 | 1 | 0.22533 | 16.4693
2005-10-22 | 13:35 | 0 | 20.465 | 0 | 1 | 0 | 27.885 | 28.344 | 27.427 | 27.5 | 18.052 | 24.945 | 17.856 | 0 | 0 | 58.005 | 55.778 | 49.15 | 21.79 | 0 | 0 | 53.185 | 34.744 | [5 empty] | 0 | 0.385 | 51 | 1.3967 | 1.2525 | 1.1176 | 1 | 0.25246 | 18.075
2005-10-22 | 13:36 | 0 | 20.468 | 1 | 2 | 0 | 27.888 | 28.224 | 27.405 | 27.525 | 17.982 | 24.923 | 17.906 | 1 | 0 | 58.028 | 55.755 | 49.129 | 21.792 | 0 | 0 | 53.188 | 34.768 | [5 empty] | 0 | 0.363 | 52 | 1.3822 | 1.2386 | 1.117 | 1 | 0.23862 | 17.2641
2005-10-22 | 13:37 | 0 | 20.468 | 0 | 2 | 0 | 27.888 | 28.177 | 27.284 | 27.454 | 17.833 | 24.877 | 17.932 | 0 | 0 | 58.028 | 55.755 | 49.197 | 21.767 | 0 | 0 | 53.188 | 34.744 | [5 empty] | 0 | 0.434 | 53 | 1.3746 | 1.2314 | 1.1167 | 1 | 0.23142 | 16.8356
2005-10-22 | 13:38 | 0 | 20.463 | 0 | 2 | 0 | 27.76 | 28.123 | 27.255 | 27.304 | 17.876 | 24.992 | 17.927 | 0 | 0 | 58 | 55.727 | 49.054 | 21.738 | 0 | 0 | 53.16 | 34.715 | [5 empty] | 0 | 0.456 | 54 | 1.3761 | 1.2328 | 1.1168 | 1 | 0.23281 | 16.9184
2005-10-22 | 13:39 | 0 | 20.492 | 0 | 2 | 0 | 37 | 28.103 | 27.164 | 27.189 | 23.96 | 24.923 | 17.982 | 0 | 0 | 58.028 | 55.778 | 49.059 | 21.767 | 0 | 0 | 53.188 | 34.72 | [5 empty] | 0 | 9.811 | 55 | 1.36 | 1.2176 | 1.1161 | 1 | 0.21758 | 15.9982
2005-10-22 | 13:40 | 0 | 20.517 | 0 | 2 | 0 | 39.609 | 28.633 | 27.069 | 27.238 | 21.672 | 24.901 | 18.08 | 0 | 0 | 57.961 | 55.708 | 49.082 | 21.767 | 0 | 0 | 53.188 | 34.699 | [5 empty] | 0 | 12.371 | 56 | 1.3315 | 1.1905 | 1.115 | 1 | 0.19046 | 14.3038
2005-10-22 | 13:41 | 0 | 20.468 | 0 | 2 | 0 | 31.259 | 40.808 | 27.093 | 27.213 | 19.98 | 24.852 | 18.13 | 0 | 0 | 57.939 | 55.708 | 49.129 | 21.792 | 0 | 0 | 53.141 | 34.675 | [5 empty] | 0 | 4.046 | 57 | 1.3169 | 1.1766 | 1.1144 | 1 | 0.17662 | 13.411
2005-10-22 | 13:42 | 0 | 20.492 | 0 | 2 | 0 | 28.802 | 35.543 | 27.115 | 27.093 | 18.894 | 24.901 | 18.055 | 1 | 0 | 57.961 | 55.708 | 49.129 | 21.767 | 0 | 0 | 53.141 | 34.675 | [5 empty] | 0 | 1.709 | 58 | 1.3388 | 1.1974 | 1.1153 | 1 | 0.19738 | 14.7429
2005-10-22 | 13:43 | 0 | 20.517 | 0 | 1 | 1 | 28.032 | 30.514 | 27.164 | 26.995 | 18.402 | 24.923 | 17.957 | 0 | 0 | 57.961 | 55.708 | 49.105 | 21.792 | 0 | 0 | 53.118 | 34.651 | [5 empty] | 0 | 1.037 | 59 | 1.3673 | 1.2245 | 1.1164 | 1 | 0.2245 | 16.4191
2005-10-22 | 13:44 | 0 | 20.524 | 0 | 2 | 0 | 27.75 | 29.003 | 27.412 | 27.125 | 18.211 | 24.859 | 18.087 | 0 | 0 | 57.968 | 55.739 | 49.089 | 21.824 | 0 | 0 | 53.171 | 34.706 | [5 empty] | 0 | 0.625 | 0 | 1.3295 | 1.1885 | 1.1149 | 1 | 0.18852 | 14.18
2005-10-22 | 13:45 | 0 | 20.524 | 0 | 2 | 0 | 27.63 | 28.376 | 27.341 | 27.052 | 18.163 | 24.955 | 18.113 | 0 | 0 | 57.991 | 55.718 | 49.045 | 21.799 | 0 | 0 | 53.195 | 34.658 | [5 empty] | 0 | 0.578 | 1 | 1.3219 | 1.1813 | 1.1672 | 1.0526 | 0.12869 | 9.7353
2005-10-22 | 13:46 | 0 | 20.524 | 0 | 2 | 0 | 27.581 | 28.089 | 27.341 | 27.172 | 17.743 | 24.788 | 17.891 | 0 | 0 | 57.923 | 55.694 | 49.021 | 21.799 | 0 | 0 | 53.195 | 34.634 | [5 empty] | 0 | 0.409 | 2 | 1.3865 | 1.2428 | 1.1698 | 1.0526 | 0.19014 | 13.7132
2005-10-22 | 13:47 | 0 | 20.549 | 0 | 2 | 0 | 27.581 | 27.92 | 27.196 | 27.196 | 18.014 | 24.788 | 17.841 | 0 | 0 | 57.923 | 55.671 | 49.021 | 21.799 | 0 | 0 | 53.171 | 34.682 | [5 empty] | 0 | 0.385 | 3 | 1.4011 | 1.2566 | 1.1704 | 1.0526 | 0.20398 | 14.5585
2005-10-22 | 13:48 | 0 | 20.524 | 1 | 2 | 0 | 27.486 | 27.871 | 27.101 | 27.101 | 17.816 | 24.764 | 17.914 | 0 | 0 | 57.923 | 55.694 | 48.975 | 21.799 | 0 | 0 | 53.148 | 34.658 | [5 empty] | 0 | 0.385 | 4 | 1.3798 | 1.2364 | 1.1695 | 1.0526 | 0.18377 | 13.3184
2005-10-22 | 13:49 | 0 | 20.549 | 0 | 2 | 0 | 27.51 | 27.821 | 27.027 | 27.125 | 17.816 | 24.764 | 17.791 | 0 | 0 | 57.9 | 55.671 | 49.068 | 21.824 | 0 | 0 | 53.104 | 34.658 | [5 empty] | 0 | 0.385 | 5 | 1.4157 | 1.2705 | 1.171 | 1.0526 | 0.21782 | 15.3864
2005-10-22 | 13:50 | 0 | 20.603 | 0 | 2 | 0 | 32.505 | 27.782 | 27.012 | 27.083 | 24.193 | 24.82 | 17.823 | 0 | 0 | 57.952 | 55.701 | 48.982 | 21.809 | 0 | 0 | 53.134 | 34.644 | [5 empty] | 0 | 5.422 | 6 | 1.4063 | 1.2616 | 1.1706 | 1.0526 | 0.20896 | 14.8585
2005-10-22 | 13:51 | 0 | 20.524 | 0 | 2 | 0 | 40.887 | 27.991 | 26.931 | 26.931 | 21.777 | 24.764 | 17.841 | 1 | 0 | 57.923 | 55.648 | 48.93 | 21.777 | 0 | 0 | 53.104 | 34.613 | [5 empty] | 0 | 13.956 | 7 | 1.4011 | 1.2566 | 1.1704 | 1.0526 | 0.20398 | 14.5585
2005-10-22 | 13:52 | 0 | 20.524 | 0 | 2 | 0 | 31.46 | 39.734 | 26.98 | 26.98 | 19.94 | 24.835 | 17.939 | 0 | 0 | 57.945 | 55.718 | 48.907 | 21.777 | 0 | 0 | 53.104 | 34.589 | [5 empty] | 0 | 4.48 | 8 | 1.3726 | 1.2295 | 1.1693 | 1.0526 | 0.17685 | 12.8849
2005-10-22 | 13:53 | 0 | 20.524 | 0 | 2 | 0 | 28.689 | 35.787 | 26.86 | 26.907 | 18.902 | 24.668 | 17.693 | 1 | 0 | 57.856 | 55.58 | 48.951 | 21.777 | 0 | 0 | 53.104 | 34.613 | [5 empty] | 0 | 1.782 | 9 | 1.4442 | 1.2976 | 1.1722 | 1.0526 | 0.24495 | 16.9607
2005-10-22 | 13:54 | 0 | 20.5 | 0 | 2 | 0 | 27.799 | 30.352 | 26.931 | 26.787 | 18.334 | 24.739 | 17.766 | 0 | 0 | 57.879 | 55.601 | 48.907 | 21.753 | 0 | 0 | 53.08 | 34.613 | [5 empty] | 0 | 1.012 | 10 | 1.4229 | 1.2774 | 1.1713 | 1.0526 | 0.22474 | 15.794
2005-10-22 | 13:55 | 0 | 20.5 | 0 | 1 | 0 | 27.51 | 28.618 | 27.027 | 26.787 | 18.261 | 24.668 | 17.816 | 0 | 0 | 57.856 | 55.58 | 48.975 | 21.799 | 0 | 0 | 53.08 | 34.613 | [5 empty] | 0 | 0.723 | 11 | 1.4084 | 1.2635 | 1.1707 | 1.0526 | 0.2109 | 14.9746
2005-10-22 | 13:56 | 0 | 20.517 | 0 | 2 | 0 | 27.454 | 28.079 | 27.069 | 26.949 | 17.957 | 24.612 | 17.761 | 0 | 0 | 57.824 | 55.592 | 48.919 | 21.817 | 0 | 0 | 53.069 | 34.627 | [5 empty] | 0 | 0.505 | 12 | 1.4244 | 1.2788 | 1.1714 | 1.0526 | 0.22612 | 15.875
2005-10-22 | 13:57 | 0 | 20.541 | 0 | 2 | 0 | 27.334 | 27.839 | 27.044 | 26.9 | 18.105 | 24.636 | 17.761 | 0 | 0 | 57.868 | 55.592 | 48.898 | 21.792 | 0 | 0 | 53.048 | 34.603 | [5 empty] | 0 | 0.434 | 13 | 1.4244 | 1.2788 | 1.1714 | 1.0526 | 0.22612 | 15.875
2005-10-22 | 13:58 | 0 | 20.51 | 0 | 2 | 0 | 27.326 | 27.638 | 26.963 | 27.012 | 17.999 | 24.506 | 17.751 | 0 | 0 | 57.772 | 55.515 | 48.982 | 21.785 | 0 | 0 | 53.038 | 34.572 | [5 empty] | 0 | 0.314 | 14 | 1.4273 | 1.2815 | 1.1715 | 1.0526 | 0.22889 | 16.0366
2005-10-22 | 13:59 | 0 | 20.541 | 1 | 2 | 0 | 27.334 | 27.574 | 26.971 | 26.9 | 18.203 | 24.563 | 17.909 | 0 | 0 | 57.802 | 55.545 | 48.919 | 21.792 | 0 | 0 | 53.069 | 34.603 | [5 empty] | 0 | 0.434 | 15 | 1.3813 | 1.2378 | 1.1696 | 1.0526 | 0.18516 | 13.4046
2005-10-22 | 14:00 | 0 | 20.517 | 0 | 2 | 0 | 27.284 | 27.574 | 26.949 | 26.995 | 18.228 | 24.587 | 17.884 | 0 | 0 | 57.756 | 55.638 | 48.898 | 21.792 | 0 | 0 | 53.069 | 34.579 | [5 empty] | 0 | 0.289 | 16 | 1.3886 | 1.2447 | 1.1699 | 1.0526 | 0.19208 | 13.8326
2005-10-22 | 14:01 | 0 | 20.461 | 0 | 2 | 0 | 29.204 | 27.493 | 26.843 | 26.843 | 24.82 | 24.58 | 17.504 | 0 | 0 | 57.772 | 55.494 | 48.912 | 21.76 | 0 | 0 | 53.017 | 34.572 | [5 empty] | 0 | 2.361 | 17 | 1.4992 | 1.3499 | 1.1744 | 1.0526 | 0.29726 | 19.8275
2005-10-22 | 14:02 | 0 | 20.461 | 0 | 2 | 0 | 43.171 | 27.566 | 26.828 | 26.779 | 24.587 | 24.538 | 17.66 | 1 | 0 | 57.779 | 55.501 | 48.828 | 21.792 | 0 | 0 | 53.001 | 34.603 | [5 empty] | 0 | 16.392 | 18 | 1.4538 | 1.3067 | 1.1725 | 1.0526 | 0.25408 | 17.4769
2005-10-22 | 14:03 | 1 | 20.517 | 0 | 3 | 0 | 44.401 | 39.09 | 26.9 | 26.804 | 24.587 | 24.658 | 17.685 | 1 | 0 | 57.802 | 55.501 | 48.851 | 21.77 | 0 | 0 | 53.024 | 34.579 | [5 empty] | 20.517 | 17.597 | 19 | 1.4465 | 1.2998 | 1.1722 | 1.0526 | 0.24716 | 17.0865
2005-10-22 | 14:04 | 0 | 20.541 | 0 | 2 | 0 | 44.142 | 43.767 | 26.804 | 26.706 | 24.587 | 24.563 | 17.71 | 1 | 0 | 57.779 | 55.524 | 48.828 | 21.792 | 0 | 0 | 53.024 | 34.555 | [5 empty] | 0 | 17.436 | 20 | 1.4392 | 1.2929 | 1.172 | 1.0526 | 0.24024 | 16.6921
2005-10-22 | 14:05 | 0 | 20.517 | 0 | 2 | 0 | 43.838 | 44.097 | 26.924 | 26.804 | 24.372 | 24.707 | 17.685 | 1 | 0 | 57.802 | 55.501 | 48.783 | 21.77 | 0 | 0 | 53.024 | 34.555 | [5 empty] | 0 | 17.034 | 21 | 1.4465 | 1.2998 | 1.1722 | 1.0526 | 0.24716 | 17.0865
2005-10-22 | 14:06 | 0 | 20.541 | 0 | 2 | 0 | 44.073 | 44.025 | 26.995 | 26.706 | 24.249 | 24.636 | 17.761 | 1 | 0 | 57.802 | 55.501 | 48.828 | 21.792 | 0 | 0 | 53.024 | 34.555 | [5 empty] | 0 | 17.367 | 22 | 1.4244 | 1.2788 | 1.1714 | 1.0526 | 0.22612 | 15.875
2005-10-22 | 14:07 | 0 | 20.517 | 0 | 2 | 0 | 44.678 | 43.956 | 27.115 | 26.779 | 24.322 | 24.563 | 17.909 | 1 | 0 | 57.824 | 55.501 | 48.804 | 21.77 | 0 | 0 | 53.001 | 34.51 | [5 empty] | 0 | 17.899 | 23 | 1.3813 | 1.2378 | 1.1696 | 1.0526 | 0.18516 | 13.4046
2005-10-22 | 14:08 | 0 | 20.517 | 0 | 1 | 0 | 45.504 | 44.259 | 27.213 | 26.85 | 24.538 | 24.658 | 17.884 | 2 | 0 | 57.756 | 55.524 | 48.874 | 21.792 | 0 | 0 | 52.978 | 34.51 | [5 empty] | 0 | 18.654 | 24 | 1.3886 | 1.2447 | 1.1699 | 1.0526 | 0.19208 | 13.8326
2005-10-22 | 14:09 | 1 | 20.517 | 1 | 2 | 0 | 46.193 | 44.977 | 27.284 | 27.044 | 24.683 | 24.563 | 17.909 | 1 | 0 | 57.802 | 55.501 | 48.919 | 21.792 | 0 | 0 | 53.001 | 34.555 | [5 empty] | 20.517 | 19.149 | 25 | 1.3813 | 1.2378 | 1.1696 | 1.0526 | 0.18516 | 13.4046
2005-10-22 | 14:10 | 0 | 20.517 | 0 | 2 | 0 | 46.512 | 45.756 | 27.405 | 27.164 | 24.877 | 24.612 | 17.833 | 1 | 0 | 57.824 | 55.477 | 48.874 | 21.792 | 0 | 0 | 53.024 | 34.555 | [5 empty] | 0 | 19.348 | 26 | 1.4034 | 1.2588 | 1.1705 | 1.0526 | 0.20619 | 14.6921
2005-10-22 | 14:11 | 0 | 20.492 | 0 | 2 | 0 | 46.788 | 46.351 | 27.623 | 27.213 | 25.166 | 24.636 | 17.859 | 1 | 0 | 57.824 | 55.524 | 48.828 | 21.792 | 0 | 0 | 53.001 | 34.534 | [5 empty] | 0 | 19.575 | 27 | 1.3959 | 1.2516 | 1.1702 | 1.0526 | 0.199 | 14.2563
2005-10-22 | 14:12 | 0 | 20.571 | 0 | 2 | 0 | 47.045 | 46.655 | 27.748 | 27.289 | 25.34 | 24.737 | 18.037 | 1 | 0 | 57.918 | 55.552 | 48.856 | 21.799 | 0 | 0 | 53.029 | 34.514 | [5 empty] | 0 | 19.756 | 28 | 1.344 | 1.2024 | 1.1681 | 1.0526 | 0.14973 | 11.1402
2005-10-22 | 14:13 | 0 | 20.541 | 0 | 1 | 0 | 47.269 | 47.017 | 27.694 | 27.309 | 25.696 | 24.636 | 18.08 | 1 | 0 | 57.845 | 55.524 | 48.828 | 21.77 | 0 | 0 | 53.001 | 34.555 | [5 empty] | 0 | 19.96 | 29 | 1.3315 | 1.1905 | 1.1676 | 1.0526 | 0.13782 | 10.351
2005-10-22 | 14:14 | 0 | 20.541 | 0 | 2 | 0 | 47.934 | 47.201 | 27.718 | 27.429 | 25.936 | 24.612 | 18.057 | 2 | 0 | 57.868 | 55.477 | 48.874 | 21.77 | 0 | 0 | 53.001 | 34.579 | [5 empty] | 0 | 20.505 | 30 | 1.3382 | 1.1968 | 1.1679 | 1.0526 | 0.14419 | 10.775
2005-10-22 | 14:15 | 1 | 20.571 | 0 | 2 | 0 | 48.009 | 47.595 | 27.819 | 27.508 | 26.11 | 24.81 | 17.939 | 1 | 0 | 57.918 | 55.529 | 48.926 | 21.821 | 0 | 0 | 53.029 | 34.608 | [5 empty] | 20.571 | 20.501 | 31 | 1.3726 | 1.2295 | 1.1693 | 1.0526 | 0.17685 | 12.8849
2005-10-22 | 14:16 | 0 | 20.613 | 0 | 2 | 0 | 48.167 | 48.097 | 27.839 | 27.574 | 26.201 | 24.803 | 17.833 | 1 | 0 | 57.961 | 55.596 | 48.923 | 21.841 | 0 | 0 | 53.073 | 34.603 | [5 empty] | 0 | 20.593 | 32 | 1.4034 | 1.2588 | 1.1705 | 1.0526 | 0.20619 | 14.6921
2005-10-22 | 14:17 | 0 | 20.581 | 0 | 1 | 0 | 47.609 | 48.251 | 27.782 | 27.517 | 24.555 | 24.771 | 17.924 | 1 | 0 | 57.977 | 55.589 | 48.87 | 21.834 | 0 | 0 | 53.043 | 34.644 | [5 empty] | 0 | 20.092 | 33 | 1.3769 | 1.2336 | 1.1694 | 1.0526 | 0.18101 | 13.1456
2005-10-22 | 14:18 | 0 | 20.556 | 0 | 2 | 0 | 36.665 | 48.319 | 27.902 | 27.566 | 21.591 | 24.845 | 18.022 | 1 | 0 | 58 | 55.589 | 48.87 | 21.834 | 0 | 0 | 53.043 | 34.62 | [5 empty] | 0 | 9.099 | 34 | 1.3484 | 1.2065 | 1.1683 | 1.0526 | 0.15388 | 11.412
2005-10-22 | 14:19 | 0 | 20.588 | 1 | 2 | 0 | 31.887 | 45.254 | 28.057 | 27.669 | 20.684 | 24.997 | 17.881 | 0 | 0 | 58.073 | 55.596 | 48.9 | 21.841 | 0 | 0 | 53.05 | 34.603 | [5 empty] | 0 | 4.218 | 35 | 1.3895 | 1.2455 | 1.1699 | 1.0526 | 0.19291 | 13.8837
2005-10-22 | 14:20 | 0 | 20.581 | 0 | 2 | 0 | 30.288 | 36.617 | 28.121 | 27.687 | 20.096 | 24.867 | 18.022 | 0 | 0 | 57.977 | 55.566 | 48.937 | 21.809 | 0 | 0 | 53.02 | 34.62 | [5 empty] | 0 | 2.601 | 36 | 1.3484 | 1.2065 | 1.1683 | 1.0526 | 0.15388 | 11.412
2005-10-22 | 14:21 | 0 | 20.613 | 0 | 1 | 0 | 29.717 | 32.606 | 28.177 | 27.888 | 19.882 | 24.972 | 18.004 | 0 | 0 | 58.03 | 55.573 | 48.991 | 21.866 | 0 | 0 | 53.027 | 34.627 | [5 empty] | 0 | 1.829 | 37 | 1.3536 | 1.2115 | 1.1685 | 1.0526 | 0.15886 | 11.7359
2005-10-22 | 14:22 | 0 | 20.581 | 0 | 2 | 0 | 29.325 | 30.938 | 28.336 | 27.951 | 19.38 | 24.965 | 17.751 | 0 | 0 | 58.066 | 55.634 | 48.937 | 21.929 | 0 | 0 | 53.066 | 34.668 | [5 empty] | 0 | 1.374 | 38 | 1.4273 | 1.2815 | 1.1715 | 1.0526 | 0.22889 | 16.0366
2005-10-22 | 14:23 | 0 | 20.581 | 0 | 2 | 0 | 29.109 | 30.239 | 28.434 | 28.192 | 19.108 | 24.916 | 17.924 | 0 | 0 | 58 | 55.543 | 48.916 | 21.809 | 0 | 0 | 52.996 | 34.644 | [5 empty] | 0 | 0.917 | 39 | 1.3769 | 1.2336 | 1.1694 | 1.0526 | 0.18101 | 13.1456
2005-10-22 | 14:24 | 0 | 20.556 | 0 | 2 | 0 | 29.06 | 29.808 | 28.626 | 28.241 | 18.935 | 24.891 | 17.997 | 0 | 0 | 58 | 55.634 | 48.937 | 21.954 | 0 | 0 | 53.02 | 34.713 | [5 empty] | 0 | 0.819 | 40 | 1.3557 | 1.2134 | 1.1686 | 1.0526 | 0.1608 | 11.8612
2005-10-22 | 14:25 | 0 | 20.613 | 0 | 1 | 0 | 29.043 | 29.621 | 28.778 | 28.393 | 18.721 | 24.923 | 18.004 | 0 | 0 | 58.007 | 55.573 | 48.877 | 21.866 | 0 | 0 | 53.006 | 34.627 | [5 empty] | 0 | 0.65 | 41 | 1.3536 | 1.2115 | 1.1685 | 1.0526 | 0.15886 | 11.7359
2005-10-22 | 14:26 | 0 | 20.588 | 0 | 2 | 0 | 29.092 | 29.43 | 28.876 | 28.586 | 18.673 | 25.043 | 17.957 | 0 | 0 | 57.977 | 55.543 | 48.8 | 21.809 | 0 | 0 | 52.975 | 34.572 | [5 empty] | 0 | 0.506 | 42 | 1.3673 | 1.2245 | 1.169 | 1.0526 | 0.17187 | 12.5699
2005-10-22 | 14:27 | 0 | 20.588 | 0 | 2 | 0 | 30.32 | 29.43 | 28.609 | 28.633 | 26.394 | 24.899 | 17.932 | 1 | 0 | 57.961 | 55.55 | 48.968 | 21.841 | 0 | 0 | 52.982 | 34.603 | [5 empty] | 0 | 1.687 | 43 | 1.3746 | 1.2314 | 1.1693 | 1.0526 | 0.17879 | 13.0067
2005-10-22 | 14:28 | 0 | 20.613 | 0 | 2 | 0 | 44.145 | 29.477 | 28.466 | 28.562 | 22.66 | 24.899 | 17.833 | 0 | 0 | 57.941 | 55.55 | 48.809 | 21.841 | 0 | 0 | 52.982 | 34.581 | [5 empty] | 0 | 15.583 | 44 | 1.4034 | 1.2588 | 1.1705 | 1.0526 | 0.20619 | 14.6921
2005-10-22 | 14:29 | 0 | 20.613 | 0 | 2 | 0 | 34.323 | 38.621 | 28.344 | 28.393 | 20.468 | 24.852 | 17.783 | 0 | 0 | 57.961 | 55.526 | 48.809 | 21.866 | 0 | 0 | 52.982 | 34.603 | [5 empty] | 0 | 5.93 | 45 | 1.418 | 1.2727 | 1.1711 | 1.0526 | 0.22003 | 15.5173
2005-10-22 | 14:30 | 0 | 20.588 | 0 | 2 | 0 | 30.779 | 39.375 | 28.297 | 28.562 | 19.832 | 24.997 | 17.881 | 1 | 0 | 57.895 | 55.526 | 48.809 | 21.888 | 0 | 0 | 52.959 | 34.581 | [5 empty] | 0 | 2.217 | 46 | 1.3895 | 1.2455 | 1.1699 | 1.0526 | 0.19291 | 13.8837
2005-10-22 | 14:31 | 0 | 20.581 | 1 | 2 | 0 | 29.614 | 32.998 | 27.976 | 28.121 | 19.06 | 24.845 | 17.776 | 0 | 0 | 57.82 | 55.473 | 48.8 | 21.834 | 0 | 0 | 52.905 | 34.55 | [5 empty] | 0 | 1.493 | 47 | 1.42 | 1.2746 | 1.1712 | 1.0526 | 0.22197 | 15.6315
2005-10-22 | 14:32 | 0 | 20.613 | 0 | 2 | 0 | 29.163 | 30.73 | 27.934 | 27.934 | 18.547 | 24.899 | 17.685 | 0 | 0 | 57.827 | 55.573 | 48.809 | 21.961 | 0 | 0 | 52.936 | 34.651 | [5 empty] | 0 | 1.229 | 48 | 1.4465 | 1.2998 | 1.1722 | 1.0526 | 0.24716 | 17.0865
2005-10-22 | 14:33 | 0 | 20.564 | 0 | 2 | 0 | 28.876 | 29.96 | 27.814 | 27.814 | 18.547 | 24.852 | 17.808 | 0 | 0 | 57.85 | 55.482 | 48.786 | 21.841 | 0 | 0 | 52.912 | 34.581 | [5 empty] | 0 | 1.062 | 49 | 1.4107 | 1.2657 | 1.1708 | 1.0526 | 0.21311 | 15.1069
2005-10-22 | 14:34 | 0 | 20.613 | 0 | 1 | 0 | 28.658 | 29.477 | 27.79 | 27.718 | 17.932 | 24.877 | 17.708 | 0 | 0 | 57.783 | 55.482 | 48.739 | 21.866 | 0 | 0 | 52.936 | 34.581 | [5 empty] | 0 | 0.94 | 50 | 1.4398 | 1.2934 | 1.172 | 1.0526 | 0.24079 | 16.7238
2005-10-22 | 14:35 | 0 | 20.588 | 0 | 2 | 0 | 28.442 | 29.187 | 27.645 | 27.669 | 17.881 | 24.852 | 17.559 | 0 | 0 | 57.827 | 55.459 | 48.762 | 21.817 | 0 | 0 | 52.912 | 34.557 | [5 empty] | 0 | 0.773 | 51 | 1.4832 | 1.3347 | 1.1737 | 1.0526 | 0.28204 | 19.0152
2005-10-22 | 14:36 | 0 | 20.507 | 0 | 2 | 0 | 28.336 | 28.842 | 27.517 | 27.638 | 17.849 | 24.651 | 17.602 | 0 | 0 | 57.704 | 55.4 | 48.683 | 21.831 | 0 | 0 | 52.88 | 34.524 | [5 empty] | 0 | 0.698 | 52 | 1.4707 | 1.3228 | 1.1732 | 1.0526 | 0.27013 | 18.3678
2005-10-22 | 14:37 | 0 | 20.507 | 0 | 2 | 0 | 28.167 | 28.697 | 27.422 | 27.468 | 17.874 | 24.698 | 17.652 | 0 | 0 | 57.704 | 55.333 | 48.774 | 21.785 | 0 | 0 | 52.833 | 34.5 | [5 empty] | 0 | 0.699 | 53 | 1.4561 | 1.3089 | 1.1726 | 1.0526 | 0.25629 | 17.601
2005-10-22 | 14:38 | 0 | 20.556 | 0 | 2 | 0 | 28.072 | 28.481 | 27.517 | 27.422 | 25.686 | 24.796 | 17.627 | 0 | 0 | 57.726 | 55.424 | 48.706 | 21.905 | 0 | 0 | 52.856 | 34.524 | [5 empty] | 0 | 0.65 | 54 | 1.4634 | 1.3158 | 1.1729 | 1.0526 | 0.26321 | 17.9863
2005-10-22 | 14:39 | 0 | 20.507 | 0 | 2 | 0 | 44.648 | 28.361 | 27.373 | 27.493 | 22.628 | 24.627 | 17.552 | 0 | 0 | 57.637 | 55.286 | 48.636 | 21.809 | 0 | 0 | 52.856 | 34.548 | [5 empty] | 0 | 17.155 | 55 | 1.4853 | 1.3366 | 1.1738 | 1.0526 | 0.28397 | 19.1196
2005-10-22 | 14:40 | 0 | 20.532 | 0 | 2 | 1 | 34.854 | 34.172 | 27.444 | 27.299 | 19.405 | 24.676 | 17.404 | 1 | 0 | 57.66 | 55.309 | 48.615 | 21.785 | 0 | 0 | 52.903 | 34.596 | [5 empty] | 0 | 7.555 | 56 | 1.5284 | 1.3776 | 1.1756 | 1.0526 | 0.32494 | 21.2608
2005-10-22 | 14:41 | 0 | 20.532 | 0 | 1 | 0 | 29.999 | 40.471 | 27.324 | 27.204 | 18.713 | 24.627 | 17.479 | 0 | 0 | 57.615 | 55.286 | 48.683 | 21.809 | 0 | 0 | 52.81 | 34.524 | [5 empty] | 0 | 2.795 | 0 | 1.5065 | 1.3568 | 1.1747 | 1.0526 | 0.30418 | 20.191
2005-10-22 | 14:42 | 0 | 20.532 | 1 | 2 | 0 | 28.601 | 32.95 | 27.348 | 27.228 | 18.344 | 24.577 | 17.552 | 0 | 0 | 57.615 | 55.309 | 48.592 | 21.831 | 0 | 0 | 52.856 | 34.476 | [5 empty] | 0 | 1.373 | 1 | 1.4853 | 1.3366 | 1.3212 | 1.2 | 0.13661 | 9.1975
2005-10-22 | 14:43 | 0 | 20.556 | 0 | 2 | 0 | 28.118 | 29.83 | 27.422 | 27.253 | 18.221 | 24.698 | 17.527 | 0 | 0 | 57.615 | 55.263 | 48.615 | 21.785 | 0 | 0 | 52.88 | 34.5 | [5 empty] | 0 | 0.865 | 2 | 1.4925 | 1.3435 | 1.3215 | 1.2 | 0.14353 | 9.6163
2005-10-22 | 14:44 | 0 | 20.566 | 0 | 2 | 0 | 27.961 | 28.9 | 27.478 | 27.287 | 18.304 | 24.636 | 17.612 | 1 | 0 | 57.624 | 55.295 | 48.669 | 21.819 | 0 | 0 | 52.866 | 34.51 | [5 empty] | 0 | 0.674 | 3 | 1.4678 | 1.32 | 1.3205 | 1.2 | 0.12 | 8.1755
2005-10-22 | 14:45 | 0 | 20.507 | 0 | 2 | 0 | 27.807 | 28.457 | 27.324 | 27.299 | 18.072 | 24.771 | 17.504 | 0 | 0 | 57.592 | 55.242 | 48.592 | 21.809 | 0 | 0 | 52.88 | 34.476 | [5 empty] | 0 | 0.508 | 4 | 1.4992 | 1.3499 | 1.3218 | 1.2 | 0.14989 | 9.998
2005-10-22 | 14:46 | 0 | 20.566 | 0 | 2 | 0 | 27.841 | 28.275 | 27.383 | 27.311 | 18.13 | 24.855 | 17.587 | 0 | 0 | 57.646 | 55.365 | 48.601 | 21.843 | 0 | 0 | 52.866 | 34.534 | [5 empty] | 0 | 0.53 | 5 | 1.4751 | 1.3269 | 1.3208 | 1.2 | 0.12692 | 8.6043
2005-10-22 | 14:47 | 0 | 20.591 | 0 | 1 | 0 | 27.866 | 28.177 | 27.213 | 27.262 | 17.71 | 24.71 | 17.391 | 0 | 0 | 57.58 | 55.274 | 48.625 | 21.819 | 0 | 0 | 52.866 | 34.488 | [5 empty] | 0 | 0.604 | 6 | 1.5321 | 1.3812 | 1.3231 | 1.2 | 0.18117 | 11.8247
2005-10-22 | 14:48 | 0 | 20.591 | 0 | 2 | 0 | 27.743 | 28.057 | 27.167 | 27.213 | 17.761 | 24.636 | 17.366 | 0 | 0 | 57.557 | 55.228 | 48.625 | 21.843 | 0 | 0 | 52.936 | 34.581 | [5 empty] | 0 | 0.53 | 7 | 1.5394 | 1.3881 | 1.3234 | 1.2 | 0.18809 | 12.2183
2005-10-22 | 14:49 | 0 | 20.507 | 0 | 2 | 0 | 27.564 | 28.023 | 27.034 | 27.083 | 23.204 | 24.676 | 17.157 | 0 | 0 | 57.503 | 55.218 | 48.569 | 21.785 | 0 | 0 | 52.789 | 34.407 | [5 empty] | 0 | 0.481 | 8 | 1.6003 | 1.4459 | 1.3258 | 1.2 | 0.24594 | 15.3687
2005-10-22 | 14:50 | 1 | 20.507 | 0 | 2 | 0 | 43.336 | 27.878 | 27.012 | 27.034 | 23.398 | 24.651 | 17.233 | 0 | 0 | 57.526 | 55.195 | 48.615 | 21.76 | 0 | 0 | 52.842 | 34.44 | [5 empty] | 20.507 | 16.302 | 9 | 1.5782 | 1.4249 | 1.325 | 1.2 | 0.22491 | 14.2512
2005-10-22 | 14:51 | 0 | 20.566 | 0 | 2 | 0 | 35.873 | 31.428 | 27.093 | 26.973 | 20.711 | 24.806 | 17.366 | 0 | 0 | 57.557 | 55.181 | 48.51 | 21.794 | 0 | 0 | 52.821 | 34.392 | [5 empty] | 0 | 8.9 | 10 | 1.5394 | 1.3881 | 1.3234 | 1.2 | 0.18809 | 12.2183
2005-10-22 | 14:52 | 0 | 20.532 | 0 | 2 | 0 | 29.974 | 40.846 | 26.939 | 26.868 | 18.319 | 24.627 | 17.28 | 1 | 0 | 57.48 | 55.148 | 48.501 | 21.785 | 0 | 0 | 52.789 | 34.407 | [5 empty] | 0 | 3.106 | 11 | 1.5645 | 1.4119 | 1.3244 | 1.2 | 0.2119 | 13.5443
2005-10-22 | 14:53 | 0 | 20.566 | 0 | 2 | 0 | 28.395 | 33.311 | 27.069 | 27.022 | 17.909 | 24.71 | 17.391 | 0 | 0 | 57.535 | 55.181 | 48.601 | 21.794 | 0 | 0 | 52.798 | 34.416 | [5 empty] | 0 | 1.373 | 12 | 1.5321 | 1.3812 | 1.3231 | 1.2 | 0.18117 | 11.8247
2005-10-22 | 14:54 | 0 | 20.566 | 1 | 2 | 0 | 27.841 | 29.67 | 27.238 | 26.949 | 17.637 | 24.83 | 17.464 | 0 | 0 | 57.58 | 55.274 | 48.555 | 21.843 | 0 | 0 | 52.775 | 34.464 | [5 empty] | 0 | 0.892 | 13 | 1.5109 | 1.361 | 1.3222 | 1.2 | 0.16096 | 10.6537
2005-10-22 | 14:55 | 0 | 20.541 | 0 | 2 | 0 | 27.598 | 28.586 | 27.142 | 26.949 | 17.71 | 24.756 | 17.416 | 0 | 0 | 57.512 | 55.181 | 48.487 | 21.819 | 0 | 0 | 52.798 | 34.416 | [5 empty] | 0 | 0.649 | 14 | 1.5249 | 1.3743 | 1.3228 | 1.2 | 0.17425 | 11.4274
2005-10-22 | 14:56 | 0 | 20.593 | 0 | 1 | 0 | 27.554 | 28.108 | 27.265 | 27.074 | 17.122 | 24.832 | 17.295 | 0 | 0 | 57.494 | 55.186 | 48.513 | 21.821 | 0 | 0 | 52.847 | 34.538 | [5 empty] | 0 | 0.48 | 15 | 1.5601 | 1.4077 | 1.3242 | 1.2 | 0.20774 | 13.3161
2005-10-22 | 14:57 | 0 | 20.593 | 0 | 2 | 0 | 27.505 | 27.939 | 27.218 | 27.025 | 17.295 | 24.712 | 17.368 | 0 | 0 | 57.494 | 55.186 | 48.468 | 21.821 | 0 | 0 | 52.87 | 34.397 | [5 empty] | 0 | 0.48 | 16 | 1.5388 | 1.3875 | 1.3234 | 1.2 | 0.18754 | 12.187
2005-10-22 | 14:58 | 0 | 20.568 | 0 | 2 | 0 | 27.483 | 27.844 | 27.218 | 27.12 | 16.949 | 24.737 | 17.419 | 0 | 0 | 57.494 | 55.162 | 48.559 | 21.846 | 0 | 0 | 52.824 | 34.421 | [5 empty] | 0 | 0.363 | 17 | 1.524 | 1.3734 | 1.3228 | 1.2 | 0.17342 | 11.3794
2005-10-22 | 14:59 | 0 | 20.568 | 0 | 2 | 0 | 27.483 | 27.794 | 27.049 | 27.049 | 17.147 | 24.832 | 17.419 | 0 | 0 | 57.494 | 55.162 | 48.513 | 21.846 | 0 | 0 | 52.824 | 34.421 | [5 empty] | 0 | 0.434 | 18 | 1.524 | 1.3734 | 1.3228 | 1.2 | 0.17342 | 11.3794
2005-10-22 | 15:00 | 0 | 20.593 | 0 | 2 | 0 | 27.459 | 27.723 | 26.929 | 26.976 | 20.689 | 24.688 | 17.419 | 1 | 0 | 57.473 | 55.141 | 48.492 | 21.821 | 0 | 0 | 52.803 | 34.397 | [5 empty] | 0 | 0.483 | 19 | 1.524 | 1.3734 | 1.3228 | 1.2 | 0.17342 | 11.3794
2005-10-22 | 15:01 | 0 | 20.588 | 0 | 2 | 0 | 41.09 | 27.718 | 26.924 | 26.85 | 23.501 | 24.779 | 17.411 | 0 | 0 | 57.466 | 55.09 | 48.417 | 21.792 | 0 | 0 | 52.796 | 34.345 | [5 empty] | 0 | 14.24 | 20 | 1.5263 | 1.3756 | 1.3229 | 1.2 | 0.17564 | 11.5071
2005-10-22 | 15:02 | 0 | 20.617 | 0 | 2 | 0 | 45.236 | 30.396 | 27.025 | 26.855 | 24.158 | 24.832 | 17.441 | 0 | 0 | 57.562 | 55.186 | 48.468 | 21.87 | 0 | 0 | 52.87 | 34.397 | [5 empty] | 0 | 18.381 | 21 | 1.5176 | 1.3673 | 1.3225 | 1.2 | 0.16733 | 11.0262
2005-10-22 | 15:03 | 0 | 20.568 | 0 | 2 | 0 | 44.823 | 42.858 | 27.025 | 26.88 | 24.207 | 24.712 | 17.17 | 2 | 0 | 57.427 | 55.095 | 48.492 | 21.821 | 0 | 0 | 52.779 | 34.421 | [5 empty] | 0 | 17.943 | 22 | 1.5965 | 1.4423 | 1.3257 | 1.2 | 0.24234 | 15.1797
2005-10-22 | 15:04 | 0 | 20.593 | 0 | 2 | 0 | 44.547 | 44.776 | 27.025 | 26.855 | 23.918 | 24.761 | 17.22 | 1 | 0 | 57.427 | 55.118 | 48.398 | 21.846 | 0 | 0 | 52.779 | 34.397 | [5 empty] | 0 | 17.692 | 23 | 1.5819 | 1.4285 | 1.3251 | 1.2 | 0.2285 | 14.4446
2005-10-22 | 15:05 | 1 | 20.593 | 1 | 2 | 0 | 44.384 | 44.638 | 27.096 | 26.88 | 23.869 | 24.712 | 17.195 | 1 | 0 | 57.45 | 55.095 | 48.422 | 21.846 | 0 | 0 | 52.779 | 34.443 | [5 empty] | 20.593 | 17.504 | 24 | 1.5892 | 1.4354 | 1.3254 | 1.2 | 0.23542 | 14.8138
2005-10-22 | 15:06 | 0 | 20.593 | 0 | 2 | 0 | 44.638 | 44.456 | 27.314 | 26.929 | 23.918 | 24.832 | 17.394 | 1 | 0 | 57.45 | 55.095 | 48.445 | 21.821 | 0 | 0 | 52.803 | 34.397 | [5 empty] | 0 | 17.709 | 25 | 1.5313 | 1.3803 | 1.3231 | 1.2 | 0.18034 | 11.7772
2005-10-22 | 15:07 | 0 | 20.593 | 0 | 2 | 0 | 45.509 | 44.456 | 27.41 | 27 | 24.183 | 24.808 | 17.368 | 1 | 0 | 57.473 | 55.095 | 48.422 | 21.797 | 0 | 0 | 52.779 | 34.397 | [5 empty] | 0 | 18.509 | 26 | 1.5388 | 1.3875 | 1.3234 | 1.2 | 0.18754 | 12.187
2005-10-22 | 15:08 | 0 | 20.593 | 0 | 2 | 0 | 46.543 | 44.89 | 27.483 | 27.145 | 24.472 | 24.712 | 17.368 | 1 | 0 | 57.473 | 55.095 | 48.445 | 21.821 | 0 | 0 | 52.756 | 34.373 | [5 empty] | 0 | 19.398 | 27 | 1.5388 | 1.3875 | 1.3234 | 1.2 | 0.18754 | 12.187
2005-10-22 | 15:09 | 0 | 20.617 | 0 | 1 | 0 | 47.299 | 45.74 | 27.554 | 27.218 | 24.808 | 24.688 | 17.295 | 2 | 0 | 57.494 | 55.095 | 48.468 | 21.821 | 0 | 0 | 52.756 | 34.421 | [5 empty] | 0 | 20.081 | 28 | 1.5601 | 1.4077 | 1.3242 | 1.2 | 0.20774 | 13.3161
2005-10-22 | 15:10 | 0 | 20.593 | 0 | 2 | 0 | 47.78 | 46.701 | 27.819 | 27.338 | 25.026 | 24.832 | 17.394 | 1 | 0 | 57.562 | 55.118 | 48.606 | 21.846 | 0 | 0 | 52.733 | 34.397 | [5 empty] | 0 | 20.442 | 29 | 1.5313 | 1.3803 | 1.3231 | 1.2 | 0.18034 | 11.7772
2005-10-22 | 15:11 | 1 | 20.593 | 0 | 2 | 0 | 48.123 | 47.413 | 27.844 | 27.505 | 25.387 | 24.737 | 17.492 | 1 | 0 | 57.516 | 55.118 | 48.468 | 21.87 | 0 | 0 | 52.779 | 34.443 | [5 empty] | 20.593 | 20.618 | 30 | 1.5027 | 1.3532 | 1.3219 | 1.2 | 0.15321 | 10.1957
2005-10-22 | 15:12 | 0 | 20.593 | 0 | 1 | 0 | 46.174 | 47.85 | 27.915 | 27.554 | 23.315 | 24.761 | 17.441 | 1 | 0 | 57.516 | 55.118 | 48.492 | 21.846 | 0 | 0 | 52.756 | 34.443 | [5 empty] | 0 | 18.62 | 31 | 1.5176 | 1.3673 | 1.3225 | 1.2 | 0.16733 | 11.0262
2005-10-22 | 15:13 | 0 | 20.568 | 0 | 2 | 0 | 35.172 | 48.284 | 27.915 | 27.723 | 21.75 | 24.737 | 17.441 | 0 | 0 | 57.539 | 55.095 | 48.513 | 21.846 | 0 | 0 | 52.779 | 34.421 | [5 empty] | 0 | 7.449 | 32 | 1.5176 | 1.3673 | 1.3225 | 1.2 | 0.16733 | 11.0262
2005-10-22 | 15:14 | 0 | 20.593 | 0 | 2 | 0 | 31.289 | 43.843 | 28.013 | 27.674 | 20.593 | 24.761 | 17.542 | 0 | 0 | 57.585 | 55.118 | 48.536 | 21.821 | 0 | 0 | 52.756 | 34.397 | [5 empty] | 0 | 3.615 | 33 | 1.4882 | 1.3394 | 1.3213 | 1.2 | 0.13937 | 9.3655
2005-10-22 | 15:15 | 0 | 20.593 | 1 | 1 | 0 | 30.085 | 35.62 | 27.988 | 27.844 | 19.913 | 24.761 | 17.542 | 1 | 0 | 57.585 | 55.118 | 48.606 | 21.846 | 0 | 0 | 52.733 | 34.373 | [5 empty] | 0 | 2.241 | 34 | 1.4882 | 1.3394 | 1.3213 | 1.2 | 0.13937 | 9.3655
2005-10-22 | 15:16 | 0 | 20.591 | 0 | 2 | 0 | 29.479 | 32.176 | 27.986 | 27.745 | 19.44 | 24.781 | 17.391 | 0 | 0 | 57.583 | 55.116 | 48.466 | 21.819 | 0 | 0 | 52.754 | 34.323 | [5 empty] | 0 | 1.734 | 35 | 1.5321 | 1.3812 | 1.3231 | 1.2 | 0.18117 | 11.8247
2005-10-22 | 15:17 | 0 | 20.591 | 0 | 2 | 0 | 29.214 | 30.732 | 27.986 | 27.768 | 18.477 | 24.756 | 17.192 | 0 | 0 | 57.603 | 55.116 | 48.489 | 21.794 | 0 | 0 | 52.754 | 34.371 | [5 empty] | 0 | 1.446 | 36 | 1.5901 | 1.4363 | 1.3254 | 1.2 | 0.23625 | 14.8579
2005-10-22 | 15:18 | 0 | 20.615 | 0 | 1 | 0 | 29.02 | 30.104 | 27.792 | 27.768 | 18.404 | 24.685 | 17.192 | 0 | 0 | 57.603 | 55.092 | 48.466 | 21.819 | 0 | 0 | 52.821 | 34.44 | [5 empty] | 0 | 1.252 | 37 | 1.5901 | 1.4363 | 1.3254 | 1.2 | 0.23625 | 14.8579
2005-10-22 | 15:19 | 0 | 20.647 | 0 | 2 | 0 | 28.837 | 29.705 | 27.873 | 27.753 | 18.387 | 24.911 | 17.25 | 0 | 0 | 57.656 | 55.146 | 48.426 | 21.9 | 0 | 0 | 52.784 | 34.426 | [5 empty] | 0 | 1.084 | 38 | 1.5732 | 1.4202 | 1.3248 | 1.2 | 0.2202 | 13.9969
2005-10-22 | 15:20 | 0 | 20.591 | 0 | 2 | 0 | 28.611 | 29.43 | 27.817 | 27.647 | 18.379 | 24.879 | 17.192 | 0 | 0 | 57.626 | 55.092 | 48.352 | 21.819 | 0 | 0 | 52.754 | 34.347 | [5 empty] | 0 | 0.964 | 39 | 1.5901 | 1.4363 | 1.3254 | 1.2 | 0.23625 | 14.8579
2005-10-22 | 15:21 | 0 | 20.622 | 0 | 2 | 0 | 28.476 | 29.15 | 27.848 | 27.657 | 18.412 | 24.788 | 17.225 | 0 | 0 | 57.589 | 55.123 | 48.426 | 21.851 | 0 | 0 | 52.807 | 34.402 | [5 empty] | 0 | 0.819 | 40 | 1.5805 | 1.4271 | 1.325 | 1.2 | 0.22712 | 14.3703
2005-10-22 | 15:22 | 0 | 20.591 | 0 | 2 | 0 | 30.249 | 28.949 | 27.745 | 27.647 | 25.6 | 24.756 | 17.167 | 0 | 0 | 57.583 | 55.092 | 48.352 | 21.843 | 0 | 0 | 52.777 | 34.371 | [5 empty] | 0 | 2.602 | 41 | 1.5974 | 1.4432 | 1.3257 | 1.2 | 0.24317 | 15.2234
2005-10-22 | 15:23 | 0 | 20.615 | 0 | 2 | 0 | 44.613 | 28.78 | 27.721 | 27.745 | 24.734 | 24.71 | 17.069 | 1 | 0 | 57.514 | 55.046 | 48.373 | 21.843 | 0 | 0 | 52.754 | 34.371 | [5 empty] | 0 | 16.868 | 42 | 1.6259 | 1.4703 | 1.3269 | 1.2 | 0.2703 | 16.6246
2005-10-22 | 15:24 | 0 | 20.591 | 0 | 2 | 0 | 45.301 | 39.87 | 27.817 | 27.576 | 24.59 | 24.756 | 17.12 | 1 | 0 | 57.514 | 55.046 | 48.305 | 21.819 | 0 | 0 | 52.754 | 34.395 | [5 empty] | 0 | 17.725 | 43 | 1.6111 | 1.4562 | 1.3263 | 1.2 | 0.25618 | 15.9016
2005-10-22 | 15:25 | 0 | 20.591 | 0 | 2 | 0 | 45.002 | 45.002 | 27.841 | 27.745 | 24.565 | 24.71 | 17.044 | 1 | 0 | 57.468 | 55.022 | 48.352 | 21.819 | 0 | 0 | 52.73 | 34.395 | [5 empty] | 0 | 17.257 | 44 | 1.6332 | 1.4772 | 1.3272 | 1.2 | 0.27722 | 16.9742
2005-10-22 | 15:26 | 1 | 20.647 | 1 | 2 | 0 | 44.988 | 45.17 | 27.824 | 27.753 | 24.693 | 24.693 | 17.102 | 1 | 0 | 57.478 | 55.032 | 48.359 | 21.875 | 0 | 0 | 52.807 | 34.495 | [5 empty] | 20.647 | 17.235 | 45 | 1.6163 | 1.4612 | 1.3265 | 1.2 | 0.26117 | 16.1583
2005-10-22 | 15:27 | 0 | 20.591 | 0 | 2 | 0 | 45.392 | 44.935 | 27.841 | 27.672 | 24.879 | 24.83 | 16.971 | 1 | 0 | 57.491 | 55.022 | 48.328 | 21.819 | 0 | 0 | 52.73 | 34.347 | [5 empty] | 0 | 17.72 | 46 | 1.6544 | 1.4974 | 1.328 | 1.2 | 0.29743 | 17.9775
2005-10-22 | 15:28 | 0 | 20.647 | 0 | 2 | 0 | 46.477 | 45.103 | 27.944 | 27.679 | 25.176 | 24.813 | 16.979 | 2 | 0 | 57.544 | 55.053 | 48.359 | 21.826 | 0 | 0 | 52.737 | 34.378 | [5 empty] | 0 | 18.798 | 47 | 1.6521 | 1.4952 | 1.3279 | 1.2 | 0.29521 | 17.8688
2005-10-22 | 15:29 | 0 | 20.647 | 0 | 2 | 0 | 47.556 | 45.698 | 27.944 | 27.679 | 25.416 | 24.862 | 16.954 | 1 | 0 | 57.455 | 55.053 | 48.403 | 21.851 | 0 | 0 | 52.737 | 34.402 | [5 empty] | 0 | 19.877 | 48 | 1.6594 | 1.5021 | 1.3282 | 1.2 | 0.30213 | 18.2074
2005-10-22 | 15:30 | 0 | 20.647 | 0 | 1 | 1 | 48.335 | 46.753 | 27.922 | 27.657 | 24.862 | 24.837 | 16.954 | 1 | 0 | 57.521 | 55.032 | 48.335 | 21.826 | 0 | 0 | 52.737 | 34.426 | [5 empty] | 0 | 20.678 | 49 | 1.6594 | 1.5021 | 1.3282 | 1.2 | 0.30213 | 18.2074
2005-10-22 | 15:31 | 0 | 20.671 | 0 | 2 | 0 | 39.172 | 47.647 | 28.138 | 27.753 | 22.187 | 24.911 | 16.928 | 0 | 0 | 57.521 | 55.032 | 48.382 | 21.826 | 0 | 0 | 52.761 | 34.426 | [5 empty] | 0 | 11.419 | 0 | 1.667 | 1.5093 | 1.3285 | 1.2 | 0.30933 | 18.5564
2005-10-22 | 15:32 | 0 | 20.647 | 0 | 2 | 0 | 32.78 | 47.441 | 28.138 | 27.922 | 21.201 | 24.766 | 16.954 | 1 | 0 | 57.498 | 55.008 | 48.426 | 21.851 | 0 | 0 | 52.761 | 34.426 | [5 empty] | 0 | 4.858 | 1 | 1.6594 | 1.5021 | 1.0238 | 0.89552 | 0.60661 | 36.5561
2005-10-22 | 15:33 | 0 | 20.647 | 0 | 1 | 0 | 30.69 | 39.454 | 28.282 | 27.922 | 20.284 | 24.813 | 16.856 | 0 | 0 | 57.498 | 55.032 | 48.426 | 21.851 | 0 | 0 | 52.737 | 34.426 | [5 empty] | 0 | 2.768 | 2 | 1.6879 | 1.5293 | 1.0249 | 0.89552 | 0.63374 | 37.5451
2005-10-22 | 15:34 | 0 | 20.622 | 0 | 2 | 0 | 29.945 | 33.79 | 28.307 | 28.042 | 19.696 | 24.766 | 16.856 | 0 | 0 | 57.498 | 55.008 | 48.382 | 21.851 | 0 | 0 | 52.737 | 34.402 | [5 empty] | 0 | 1.903 | 3 | 1.6879 | 1.5293 | 1.0249 | 0.89552 | 0.63374 | 37.5451
2005-10-22 | 15:35 | 0 | 20.647 | 0 | 1 | 0 | 29.631 | 31.583 | 28.378 | 28.209 | 19.523 | 24.837 | 16.78 | 0 | 0 | 57.498 | 55.008 | 48.382 | 21.851 | 0 | 0 | 52.737 | 34.402 | [5 empty] | 0 | 1.422 | 4 | 1.7101 | 1.5503 | 1.0258 | 0.89552 | 0.65477 | 38.2894
2005-10-22 | 15:36 | 0 | 20.635 | 0 | 2 | 0 | 29.403 | 30.631 | 28.439 | 28.221 | 19.214 | 24.754 | 16.868 | 0 | 0 | 57.487 | 54.994 | 48.368 | 21.839 | 0 | 0 | 52.702 | 34.414 | [5 empty] | 0 | 1.182 | 5 | 1.6844 | 1.5259 | 1.0248 | 0.89552 | 0.63042 | 37.4258
2005-10-22 | 15:37 | 0 | 20.637 | 1 | 2 | 0 | 29.212 | 30.151 | 28.442 | 28.199 | 18.995 | 24.901 | 16.795 | 0 | 0 | 57.555 | 54.997 | 48.324 | 21.841 | 0 | 0 | 52.705 | 34.392 | [5 empty] | 0 | 1.013 | 6 | 1.7057 | 1.5461 | 1.0256 | 0.89552 | 0.65062 | 38.1441
2005-10-22 | 15:38 | 0 | 20.581 | 0 | 1 | 0 | 29.109 | 29.805 | 28.385 | 28.29 | 18.814 | 24.771 | 16.69 | 0 | 0 | 57.459 | 54.943 | 48.41 | 21.809 | 0 | 0 | 52.627 | 34.361 | [5 empty] | 0 | 0.819 | 7 | 1.7363 | 1.5752 | 1.0269 | 0.89552 | 0.67969 | 39.1463
2005-10-22 | 15:39 | 0 | 20.613 | 0 | 2 | 0 | 29.043 | 29.572 | 28.513 | 28.322 | 18.673 | 24.877 | 16.795 | 1 | 0 | 57.512 | 54.973 | 48.324 | 21.817 | 0 | 0 | 52.681 | 34.345 | [5 empty] | 0 | 0.721 | 8 | 1.7057 | 1.5461 | 1.0256 | 0.89552 | 0.65062 | 38.1441
2005-10-22 | 15:40 | 0 | 20.605 | 0 | 2 | 0 | 28.964 | 29.42 | 28.361 | 28.29 | 26.144 | 24.747 | 16.592 | 0 | 0 | 57.437 | 54.966 | 48.34 | 21.834 | 0 | 0 | 52.604 | 34.361 | [5 empty] | 0 | 0.674 | 9 | 1.7648 | 1.6023 | 1.028 | 0.89552 | 0.70681 | 40.0503
2005-10-22 | 15:41 | 0 | 20.637 | 0 | 2 | 0 | 45.39 | 29.332 | 28.199 | 28.322 | 23.624 | 24.756 | 16.697 | 0 | 0 | 57.421 | 54.929 | 48.279 | 21.841 | 0 | 0 | 52.705 | 34.392 | [5 empty] | 0 | 17.068 | 10 | 1.7342 | 1.5733 | 1.0268 | 0.89552 | 0.67775 | 39.0805
2005-10-22 | 15:42 | 0 | 20.637 | 0 | 2 | 0 | 36.435 | 33.852 | 27.983 | 28.273 | 21.262 | 24.707 | 16.672 | 0 | 0 | 57.398 | 54.95 | 48.256 | 21.841 | 0 | 0 | 52.681 | 34.392 | [5 empty] | 0 | 8.162 | 11 | 1.7415 | 1.5802 | 1.0271 | 0.89552 | 0.68467 | 39.3145
2005-10-22 | 15:43 | 0 | 20.581 | 0 | 2 | 0 | 31.156 | 42.021 | 27.902 | 28.096 | 19.727 | 24.676 | 16.639 | 1 | 0 | 57.368 | 54.898 | 48.317 | 21.785 | 0 | 0 | 52.581 | 34.385 | [5 empty] | 0 | 3.06 | 12 | 1.7511 | 1.5893 | 1.0275 | 0.89552 | 0.6938 | 39.6204
2005-10-22 | 15:44 | 0 | 20.637 | 0 | 1 | 0 | 29.646 | 34.603 | 27.959 | 27.912 | 19.068 | 24.828 | 16.672 | 0 | 0 | 57.398 | 54.929 | 48.279 | 21.792 | 0 | 0 | 52.634 | 34.392 | [5 empty] | 0 | 1.734 | 13 | 1.7415 | 1.5802 | 1.0271 | 0.89552 | 0.68467 | 39.3145
2005-10-22 | 15:45 | 0 | 20.613 | 0 | 2 | 0 | 28.996 | 31.115 | 27.839 | 27.934 | 18.847 | 24.683 | 16.599 | 0 | 0 | 57.332 | 54.905 | 48.233 | 21.817 | 0 | 0 | 52.658 | 34.438 | [5 empty] | 0 | 1.062 | 14 | 1.7628 | 1.6004 | 1.028 | 0.89552 | 0.70487 | 39.9867
2005-10-22 | 15:46 | 0 | 20.613 | 0 | 2 | 0 | 28.731 | 29.911 | 27.814 | 27.839 | 18.771 | 24.634 | 16.599 | 0 | 0 | 57.354 | 54.905 | 48.324 | 21.817 | 0 | 0 | 52.634 | 34.416 | [5 empty] | 0 | 0.892 | 15 | 1.7628 | 1.6004 | 1.028 | 0.89552 | 0.70487 | 39.9867
2005-10-22 | 15:47 | 0 | 20.613 | 0 | 2 | 0 | 28.488 | 29.428 | 27.743 | 27.694 | 18.449 | 24.658 | 16.599 | 0 | 0 | 57.309 | 54.905 | 48.233 | 21.841 | 0 | 0 | 52.658 | 34.369 | [5 empty] | 0 | 0.794 | 16 | 1.7628 | 1.6004 | 1.028 | 0.89552 | 0.70487 | 39.9867
2005-10-22 | 15:48 | 0 | 20.613 | 0 | 1 | 0 | 28.393 | 29.067 | 27.669 | 27.743 | 17.982 | 24.612 | 16.599 | 0 | 0 | 57.286 | 54.859 | 48.256 | 21.817 | 0 | 0 | 52.634 | 34.345 | [5 empty] | 0 | 0.65 | 17 | 1.7628 | 1.6004 | 1.028 | 0.89552 | 0.70487 | 39.9867
2005-10-22 | 15:49 | 0 | 20.613 | 1 | 2 | 0 | 28.322 | 28.802 | 27.598 | 27.669 | 18.03 | 24.563 | 16.549 | 0 | 0 | 57.286 | 54.835 | 48.233 | 21.817 | 0 | 0 | 52.611 | 34.321 | [5 empty] | 0 | 0.653 | 18 | 1.7773 | 1.6142 | 1.0285 | 0.89552 | 0.71871 | 40.4378
2005-10-22 | 15:50 | 0 | 20.662 | 0 | 2 | 0 | 28.177 | 28.707 | 27.598 | 27.623 | 17.884 | 24.732 | 16.549 | 0 | 0 | 57.309 | 54.859 | 48.209 | 21.817 | 0 | 0 | 52.634 | 34.345 | [5 empty] | 0 | 0.554 | 19 | 1.7773 | 1.6142 | 1.0285 | 0.89552 | 0.71871 | 40.4378
2005-10-22 | 15:51 | 0 | 20.637 | 0 | 2 | 0 | 28.128 | 28.537 | 27.525 | 27.623 | 23.165 | 24.538 | 16.574 | 0 | 0 | 57.265 | 54.859 | 48.256 | 21.817 | 0 | 0 | 52.567 | 34.345 | [5 empty] | 0 | 0.505 | 20 | 1.7701 | 1.6073 | 1.0282 | 0.89552 | 0.71179 | 40.2132
2005-10-22 | 15:52 | 1 | 20.637 | 0 | 2 | 0 | 43.838 | 28.464 | 27.503 | 27.454 | 23.528 | 24.563 | 16.549 | 1 | 0 | 57.265 | 54.814 | 48.118 | 21.841 | 0 | 0 | 52.59 | 34.345 | [5 empty] | 20.637 | 16.384 | 21 | 1.7773 | 1.6142 | 1.0285 | 0.89552 | 0.71871 | 40.4378
2005-10-22 | 15:53 | 0 | 20.637 | 0 | 1 | 0 | 37.282 | 30.921 | 27.358 | 27.525 | 20.539 | 24.563 | 16.524 | 0 | 0 | 57.22 | 54.814 | 48.209 | 21.841 | 0 | 0 | 52.543 | 34.345 | [5 empty] | 0 | 9.757 | 22 | 1.7846 | 1.6212 | 1.0288 | 0.89552 | 0.72563 | 40.6606
2005-10-22 | 15:54 | 0 | 20.637 | 0 | 2 | 0 | 30.754 | 42.076 | 27.454 | 27.358 | 19.216 | 24.563 | 16.499 | 0 | 0 | 57.22 | 54.814 | 48.209 | 21.841 | 0 | 0 | 52.543 | 34.297 | [5 empty] | 0 | 3.396 | 23 | 1.7919 | 1.6281 | 1.0291 | 0.89552 | 0.73255 | 40.8816
2005-10-22 | 15:55 | 0 | 20.662 | 0 | 2 | 0 | 28.947 | 34.792 | 27.429 | 27.405 | 18.575 | 24.514 | 16.476 | 1 | 0 | 57.197 | 54.791 | 48.165 | 21.841 | 0 | 0 | 52.59 | 34.321 | [5 empty] | 0 | 1.542 | 24 | 1.7986 | 1.6344 | 1.0294 | 0.89552 | 0.73892 | 41.0834
2005-10-22 | 15:56 | 0 | 20.637 | 0 | 2 | 0 | 28.322 | 30.536 | 27.549 | 27.358 | 18.326 | 24.467 | 16.524 | 0 | 0 | 57.176 | 54.77 | 48.121 | 21.817 | 0 | 0 | 52.59 | 34.251 | [5 empty] | 0 | 0.964 | 25 | 1.7846 | 1.6212 | 1.0288 | 0.89552 | 0.72563 | 40.6606
2005-10-22 | 15:57 | 0 | 20.649 | 0 | 2 | 0 | 28.116 | 29.199 | 27.515 | 27.466 | 18.02 | 24.526 | 16.561 | 0 | 0 | 57.165 | 54.826 | 48.153 | 21.853 | 0 | 0 | 52.602 | 34.287 | [5 empty] | 0 | 0.65 | 26 | 1.7738 | 1.6109 | 1.0284 | 0.89552 | 0.71539 | 40.3302
2005-10-22 | 15:58 | 0 | 20.674 | 0 | 1 | 0 | 27.971 | 28.719 | 27.515 | 27.37 | 17.969 | 24.479 | 16.536 | 0 | 0 | 57.211 | 54.803 | 48.109 | 21.853 | 0 | 0 | 52.578 | 34.263 | [5 empty] | 0 | 0.601 | 27 | 1.7811 | 1.6178 | 1.0287 | 0.89552 | 0.72231 | 40.5539
2005-10-22 | 15:59 | 0 | 20.649 | 0 | 2 | 0 | 27.924 | 28.381 | 27.37 | 27.346 | 17.698 | 24.43 | 16.536 | 0 | 0 | 57.188 | 54.782 | 48.153 | 21.853 | 0 | 0 | 52.602 | 34.287 | [5 empty] | 0 | 0.578 | 28 | 1.7811 | 1.6178 | 1.0287 | 0.89552 | 0.72231 | 40.5539
2005-10-22 | 16:00 | 0 | 20.674 | 0 | 2 | 0 | 27.851 | 28.285 | 27.346 | 27.25 | 17.647 | 24.43 | 16.511 | 0 | 0 | 57.165 | 54.758 | 48.2 | 21.853 | 0 | 0 | 52.557 | 34.263 | [5 empty] | 0 | 0.601 | 29 | 1.7884 | 1.6248 | 1.029 | 0.89552 | 0.72923 | 40.7758
2005-10-22 | 16:01 | 0 | 20.674 | 1 | 2 | 0 | 27.78 | 28.189 | 27.272 | 27.297 | 17.499 | 24.43 | 16.463 | 0 | 0 | 57.165 | 54.735 | 48.109 | 21.829 | 0 | 0 | 52.578 | 34.263 | [5 empty] | 0 | 0.483 | 30 | 1.8024 | 1.638 | 1.0296 | 0.89552 | 0.74252 | 41.1967
2005-10-22 | 16:02 | 0 | 20.649 | 0 | 2 | 0 | 27.706 | 28.116 | 27.226 | 27.201 | 19.847 | 24.406 | 16.413 | 0 | 0 | 57.119 | 54.758 | 48.132 | 21.829 | 0 | 0 | 52.557 | 34.263 | [5 empty] | 0 | 0.505 | 31 | 1.8169 | 1.6519 | 1.0301 | 0.89552 | 0.75636 | 41.6283
2005-10-22 | 16:03 | 0 | 20.674 | 0 | 2 | 0 | 40.82 | 27.996 | 27.105 | 27.152 | 23.322 | 24.406 | 16.363 | 0 | 0 | 57.119 | 54.712 | 48.109 | 21.853 | 0 | 0 | 52.578 | 34.239 | [5 empty] | 0 | 13.668 | 32 | 1.8315 | 1.6657 | 1.0307 | 0.89552 | 0.7702 | 42.053
2005-10-22 | 16:04 | 0 | 20.696 | 0 | 1 | 0 | 38.681 | 29.224 | 27.105 | 27.032 | 20.649 | 24.406 | 16.315 | 1 | 0 | 57.142 | 54.712 | 48.016 | 21.829 | 0 | 0 | 52.578 | 34.239 | [5 empty] | 0 | 11.649 | 33 | 1.8455 | 1.679 | 1.0313 | 0.89552 | 0.78349 | 42.4545
2005-10-22 | 16:05 | 0 | 20.674 | 0 | 2 | 0 | 30.862 | 41.736 | 27.056 | 27.032 | 19.03 | 24.406 | 16.24 | 0 | 0 | 57.119 | 54.688 | 48.109 | 21.829 | 0 | 0 | 52.557 | 34.194 | [5 empty] | 0 | 3.83 | 34 | 1.8673 | 1.6998 | 1.0322 | 0.89552 | 0.80425 | 43.0697
2005-10-22 | 16:06 | 0 | 20.696 | 0 | 2 | 0 | 28.694 | 35.227 | 27.201 | 26.961 | 18.389 | 24.455 | 16.24 | 0 | 0 | 57.119 | 54.688 | 48.062 | 21.804 | 0 | 0 | 52.557 | 34.194 | [5 empty] | 0 | 1.733 | 35 | 1.8673 | 1.6998 | 1.0322 | 0.89552 | 0.80425 | 43.0697
2005-10-22 | 16:07 | 0 | 20.649 | 0 | 2 | 0 | 27.947 | 30.406 | 27.152 | 26.985 | 17.748 | 24.526 | 16.142 | 1 | 0 | 57.099 | 54.688 | 48.016 | 21.804 | 0 | 0 | 52.534 | 34.239 | [5 empty] | 0 | 0.962 | 36 | 1.8958 | 1.7269 | 1.0333 | 0.89552 | 0.83137 | 43.8522
2005-10-22 | 16:08 | 0 | 20.696 | 0 | 2 | 0 | 27.706 | 28.815 | 27.201 | 27.007 | 17.499 | 24.359 | 16.091 | 0 | 0 | 57.076 | 54.665 | 48.062 | 21.829 | 0 | 0 | 52.534 | 34.263 | [5 empty] | 0 | 0.699 | 37 | 1.9107 | 1.741 | 1.0339 | 0.89552 | 0.84549 | 44.2502
2005-10-22 | 16:09 | 0 | 20.674 | 0 | 2 | 0 | 27.586 | 28.285 | 27.37 | 27.105 | 17.328 | 24.504 | 16.091 | 0 | 0 | 57.119 | 54.688 | 47.995 | 21.804 | 0 | 0 | 52.578 | 34.263 | [5 empty] | 0 | 0.481 | 38 | 1.9107 | 1.741 | 1.0339 | 0.89552 | 0.84549 | 44.2502
2005-10-22 | 16:10 | 0 | 20.708 | 0 | 2 | 0 | 27.549 | 28.103 | 27.235 | 27.115 | 17.313 | 24.514 | 16.054 | 0 | 0 | 57.108 | 54.698 | 48.048 | 21.863 | 0 | 0 | 52.59 | 34.249 | [5 empty] | 0 | 0.434 | 39 | 1.9215 | 1.7513 | 1.0344 | 0.89552 | 0.85573 | 44.5351
2005-10-22 | 16:11 | 0 | 20.674 | 0 | 1 | 0 | 27.49 | 27.924 | 27.201 | 27.105 | 17.303 | 24.406 | 15.943 | 0 | 0 | 57.053 | 54.665 | 47.995 | 21.829 | 0 | 0 | 52.511 | 34.215 | [5 empty] | 0 | 0.385 | 40 | 1.9538 | 1.782 | 1.0357 | 0.89552 | 0.88646 | 45.3709
2005-10-22 | 16:12 | 0 | 20.674 | 1 | 2 | 0 | 27.537 | 27.826 | 27.177 | 27.226 | 17.278 | 24.43 | 15.92 | 0 | 0 | 57.053 | 54.621 | 47.995 | 21.853 | 0 | 0 | 52.534 | 34.239 | [5 empty] | 0 | 0.311 | 41 | 1.9605 | 1.7883 | 1.036 | 0.89552 | 0.89282 | 45.5406
2005-10-22 | 16:13 | 0 | 20.708 | 0 | 2 | 0 | 27.476 | 27.79 | 27.162 | 27.14 | 16.991 | 24.56 | 15.905 | 0 | 0 | 57.085 | 54.653 | 48.027 | 21.863 | 0 | 0 | 52.59 | 34.273 | [5 empty] | 0 | 0.336 | 42 | 1.9649 | 1.7925 | 1.0361 | 0.89552 | 0.89697 | 45.6507
2005-10-22 | 16:14 | 0 | 20.674 | 0 | 2 | 0 | 36.332 | 27.804 | 27.105 | 27.032 | 23.057 | 24.479 | 15.82 | 0 | 0 | 57.053 | 54.621 | 48.062 | 21.829 | 0 | 0 | 52.511 | 34.194 | [5 empty] | 0 | 9.3 | 43 | 1.9896 | 1.816 | 1.0371 | 0.89552 | 0.9205 | 46.2653
2005-10-22 | 16:15 | 0 | 20.708 | 0 | 2 | 0 | 39.162 | 28.584 | 27.091 | 27.066 | 20.539 | 24.56 | 15.855 | 1 | 0 | 57.062 | 54.653 | 48.118 | 21.863 | 0 | 0 | 52.567 | 34.227 | [5 empty] | 0 | 12.096 | 44 | 1.9794 | 1.8063 | 1.0367 | 0.89552 | 0.91081 | 46.0141
2005-10-22 | 16:16 | 0 | 20.696 | 0 | 2 | 0 | 30.825 | 40.994 | 27.069 | 27.115 | 18.723 | 24.492 | 15.709 | 0 | 0 | 57.019 | 54.583 | 47.936 | 21.817 | 0 | 0 | 52.497 | 34.18 | [5 empty] | 0 | 3.71 | 45 | 2.0219 | 1.8467 | 1.0385 | 0.89552 | 0.95123 | 47.0453
2005-10-22 | 16:17 | 0 | 20.635 | 0 | 2 | 0 | 28.51 | 34.294 | 27.042 | 26.968 | 17.954 | 24.56 | 15.682 | 0 | 0 | 56.994 | 54.558 | 47.91 | 21.79 | 0 | 0 | 52.518 | 34.132 | [5 empty] | 0 | 1.542 | 46 | 2.0298 | 1.8542 | 1.0388 | 0.89552 | 0.9587 | 47.2312
2005-10-22 | 16:18 | 0 | 20.689 | 0 | 3 | 0 | 27.841 | 29.889 | 27.167 | 26.973 | 17.391 | 24.516 | 15.639 | 0 | 0 | 56.998 | 54.586 | 48.03 | 21.819 | 0 | 0 | 52.455 | 34.089 | [5 empty] | 0 | 0.868 | 47 | 2.0423 | 1.8661 | 1.0393 | 0.89552 | 0.9706 | 47.5244
2005-10-22 | 16:19 | 0 | 20.635 | 0 | 1 | 0 | 27.62 | 28.51 | 27.137 | 26.993 | 17.14 | 24.44 | 15.508 | 0 | 0 | 56.948 | 54.558 | 47.91 | 21.79 | 0 | 0 | 52.198 | 34.012 | [5 empty] | 0 | 0.627 | 48 | 2.0805 | 1.9024 | 1.0408 | 0.89552 | 1.0069 | 48.3959
2005-10-22 | 16:20 | 0 | 20.635 | 0 | 2 | 0 | 27.476 | 28.076 | 27.113 | 27.137 | 16.941 | 24.511 | 15.435 | 1 | 0 | 56.948 | 54.537 | 47.91 | 21.79 | 0 | 0 | 52.037 | 33.991 | [5 empty] | 0 | 0.339 | 49 | 2.1017 | 1.9226 | 1.0417 | 0.89552 | 1.0271 | 48.8679
2005-10-22 | 16:21 | 0 | 20.659 | 0 | 2 | 0 | 27.427 | 27.861 | 27.162 | 27.066 | 16.818 | 24.465 | 15.435 | 0 | 0 | 56.925 | 54.537 | 47.887 | 21.79 | 0 | 0 | 51.876 | 33.991 | [5 empty] | 0 | 0.361 | 50 | 2.1017 | 1.9226 | 1.0417 | 0.89552 | 1.0271 | 48.8679
2005-10-22 | 16:22 | 0 | 20.664 | 0 | 3 | 0 | 27.36 | 27.792 | 27.191 | 27.142 | 16.75 | 24.494 | 15.39 | 0 | 0 | 56.953 | 54.541 | 47.938 | 21.819 | 0 | 0 | 51.79 | 34.041 | [5 empty] | 0 | 0.218 | 51 | 2.1148 | 1.935 | 1.0422 | 0.89552 | 1.0395 | 49.1541
2005-10-22 | 16:23 | 0 | 20.64 | 0 | 2 | 0 | 27.36 | 27.792 | 27.096 | 27.022 | 16.602 | 24.47 | 15.342 | 0 | 0 | 56.953 | 54.518 | 47.915 | 21.819 | 0 | 0 | 51.675 | 33.995 | [5 empty] | 0 | 0.338 | 52 | 2.1288 | 1.9483 | 1.0428 | 0.89552 | 1.0528 | 49.4554
2005-10-22 | 16:24 | 0 | 20.659 | 1 | 2 | 0 | 27.307 | 27.642 | 27.017 | 27.017 | 16.448 | 24.536 | 15.237 | 0 | 0 | 56.971 | 54.513 | 47.84 | 21.79 | 0 | 0 | 51.647 | 34.06 | [5 empty] | 0 | 0.29 | 53 | 2.1594 | 1.9774 | 1.044 | 0.89552 | 1.0819 | 50.1011
2005-10-22 | 16:25 | 0 | 20.635 | 0 | 2 | 0 | 32.365 | 27.571 | 26.922 | 26.968 | 22.993 | 24.44 | 15.211 | 0 | 0 | 56.903 | 54.467 | 47.955 | 21.765 | 0 | 0 | 51.577 | 34.06 | [5 empty] | 0 | 5.397 | 54 | 2.167 | 1.9846 | 1.0443 | 0.89552 | 1.0891 | 50.2582
2005-10-22 | 16:26 | 1 | 20.689 | 0 | 2 | 0 | 44.475 | 28.155 | 26.998 | 26.998 | 23.651 | 24.445 | 15.144 | 1 | 0 | 56.907 | 54.495 | 47.845 | 21.794 | 0 | 0 | 51.561 | 34.089 | [5 empty] | 20.689 | 17.477 | 55 | 2.1865 | 2.0031 | 1.0451 | 0.89552 | 1.1076 | 50.6579
2005-10-22 | 16:27 | 0 | 20.659 | 0 | 2 | 0 | 45.478 | 41.226 | 26.922 | 26.993 | 24.44 | 24.416 | 15.113 | 1 | 0 | 56.903 | 54.443 | 47.794 | 21.79 | 0 | 0 | 51.486 | 34.06 | [5 empty] | 0 | 18.485 | 56 | 2.1955 | 2.0117 | 1.0455 | 0.89552 | 1.1162 | 50.8404
2005-10-22 | 16:28 | 0 | 20.689 | 0 | 3 | 0 | 45.187 | 44.979 | 26.951 | 26.853 | 24.541 | 24.47 | 15.071 | 1 | 0 | 56.93 | 54.518 | 47.822 | 21.794 | 0 | 0 | 51.514 | 34.065 | [5 empty] | 0 | 18.334 | 57 | 2.2077 | 2.0233 | 1.046 | 0.89552 | 1.1278 | 51.0854
2005-10-22 | 16:29 | 0 | 20.659 | 0 | 2 | 0 | 44.974 | 45.203 | 27.088 | 26.824 | 24.246 | 24.511 | 14.965 | 1 | 0 | 56.88 | 54.467 | 47.749 | 21.814 | 0 | 0 | 51.439 | 34.036 | [5 empty] | 0 | 18.15 | 58 | 2.2386 | 2.0527 | 1.0472 | 0.89552 | 1.1572 | 51.6917
2005-10-22 | 16:30 | 0 | 20.659 | 0 | 2 | 0 | 45.159 | 45.065 | 27.137 | 26.848 | 23.886 | 24.44 | 14.94 | 1 | 0 | 56.903 | 54.467 | 47.794 | 21.765 | 0 | 0 | 51.418 | 34.06 | [5 empty] | 0 | 18.311 | 59 | 2.2459 | 2.0596 | 1.0475 | 0.89552 | 1.1641 | 51.8322
2005-10-22 | 16:31 | 1 | 20.635 | 0 | 2 | 0 | 45.021 | 45.159 | 27.258 | 27.017 | 23.886 | 24.367 | 14.917 | 2 | 0 | 56.88 | 54.443 | 47.817 | 21.743 | 0 | 0 | 51.418 | 34.06 | [5 empty] | 20.635 | 18.004 | 60 | 2.2526 | 2.066 | 1.0478 | 0.89552 | 1.1705 | 51.9607
2005-10-22 | 16:32 | 0 | 20.635 | 0 | 2 | 0 | 44.883 | 45.25 | 27.476 | 27.088 | 23.837 | 24.416 | 14.842 | 1 | 0 | 56.903 | 54.467 | 47.84 | 21.765 | 0 | 0 | 51.418 | 34.06 | [5 empty] | 0 | 17.795 | 61 | 2.2744 | 2.0867 | 1.0487 | 0.89552 | 1.1912 | 52.3746
2005-10-22 | 16:33 | 0 | 20.664 | 0 | 2 | 0 | 45.14 | 45.21 | 27.601 | 27.24 | 24.107 | 24.445 | 14.872 | 1 | 0 | 56.953 | 54.471 | 47.822 | 21.819 | 0 | 0 | 51.467 | 34.089 | [5 empty] | 0 | 17.9 | 62 | 2.2657 | 2.0784 | 1.0483 | 0.89552 | 1.1829 | 52.21
2005-10-22 | 16:34 | 0 | 20.635 | 1 | 2 | 0 | 45.135 | 45.182 | 27.763 | 27.331 | 24.222 | 24.391 | 14.792 | 1 | 0 | 56.948 | 54.443 | 47.773 | 21.743 | 0 | 0 | 51.439 | 34.036 | [5 empty] | 0 | 17.804 | 63 | 2.289 | 2.1006 | 1.0493 | 0.89552 | 1.2051 | 52.646
2005-10-22 | 16:35 | 0 | 20.664 | 0 | 2 | 0 | 45.439 | 45.324 | 27.745 | 27.456 | 24.541 | 24.47 | 14.822 | 1 | 0 | 56.998 | 54.471 | 47.959 | 21.772 | 0 | 0 | 51.467 | 34.113 | [5 empty] | 0 | 17.983 | 64 | 2.2802 | 2.0923 | 1.0489 | 0.89552 | 1.1967 | 52.4836
2005-10-22 | 16:36 | 0 | 20.635 | 0 | 2 | 0 | 45.962 | 45.548 | 27.812 | 27.522 | 24.85 | 24.536 | 14.769 | 2 | 0 | 57.014 | 54.467 | 47.84 | 21.743 | 0 | 0 | 51.463 | 34.132 | [5 empty] | 0 | 18.44 | 65 | 2.2957 | 2.1069 | 1.0495 | 0.89552 | 1.2114 | 52.7698
2005-10-22 | 16:37 | 1 | 20.674 | 0 | 2 | 1 | 46.228 | 45.838 | 27.996 | 27.635 | 24.935 | 24.6 | 14.759 | 1 | 0 | 57.028 | 54.504 | 47.854 | 21.804 | 0 | 0 | 51.5 | 34.122 | [5 empty] | 20.674 | 18.593 | 66 | 2.2986 | 2.1097 | 1.0497 | 0.89552 | 1.2142 | 52.8233
2005-10-22 | 16:38 | 0 | 20.725 | 0 | 1 | 0 | 46.162 | 46.438 | 27.951 | 27.76 | 25.159 | 24.509 | 14.739 | 1 | 0 | 57.078 | 54.532 | 47.906 | 21.834 | 0 | 0 | 51.552 | 34.196 | [5 empty] | 0 | 18.402 | 0 | 2.3044 | 2.1152 | 1.0499 | 0.89552 | 1.2197 | 52.9301
2005-10-22 | 16:39 | 0 | 20.696 | 0 | 2 | 0 | 46.111 | 46.386 | 28.211 | 27.706 | 25.178 | 24.575 | 14.683 | 1 | 0 | 57.097 | 54.504 | 47.854 | 21.78 | 0 | 0 | 51.547 | 34.146 | [5 empty] | 0 | 18.405 | 1 | 2.3207 | 2.1307 | 1.0506 | 0.89552 | 1.2352 | 53.2261
2005-10-22 | 16:40 | 0 | 20.674 | 0 | 2 | 0 | 46.319 | 46.41 | 28.356 | 27.851 | 25.249 | 24.671 | 14.611 | 1 | 0 | 57.14 | 54.527 | 47.831 | 21.78 | 0 | 0 | 51.547 | 34.168 | [5 empty] | 0 | 18.468 | 2 | 2.3417 | 2.1507 | 1.0514 | 0.89552 | 1.2552 | 53.6006
2005-10-22 | 16:41 | 0 | 20.674 | 0 | 2 | 0 | 46.617 | 46.524 | 28.886 | 28.116 | 25.539 | 24.551 | 14.661 | 2 | 0 | 57.097 | 54.481 | 47.878 | 21.804 | 0 | 0 | 51.547 | 34.192 | [5 empty] | 0 | 18.501 | 3 | 2.3271 | 2.1368 | 1.0508 | 0.89552 | 1.2413 | 53.3412
2005-10-22 | 16:42 | 0 | 20.679 | 0 | 2 | 0 | 47.08 | 46.713 | 29.253 | 28.484 | 25.639 | 24.604 | 14.666 | 1 | 0 | 57.124 | 54.532 | 48.02 | 21.809 | 0 | 0 | 51.575 | 34.22 | [5 empty] | 0 | 18.596 | 4 | 2.3257 | 2.1355 | 1.0508 | 0.89552 | 1.2399 | 53.3151
2005-10-22 | 16:43 | 1 | 20.725 | 1 | 2 | 0 | 47.584 | 47.08 | 29.808 | 28.893 | 25.833 | 24.725 | 14.641 | 1 | 0 | 57.167 | 54.555 | 47.882 | 21.858 | 0 | 0 | 51.575 | 34.175 | [5 empty] | 20.725 | 18.691 | 5 | 2.3329 | 2.1424 | 1.0511 | 0.89552 | 1.2468 | 53.4454
2005-10-22 | 16:44 | 0 | 20.696 | 0 | 2 | 0 | 47.924 | 47.374 | 30.283 | 29.344 | 25.948 | 24.624 | 14.636 | 1 | 0 | 57.14 | 54.572 | 47.945 | 21.829 | 0 | 0 | 51.547 | 34.146 | [5 empty] | 0 | 18.58 | 6 | 2.3344 | 2.1438 | 1.0511 | 0.89552 | 1.2482 | 53.4713
2005-10-22 | 16:45 | 0 | 20.725 | 0 | 2 | 0 | 48.594 | 47.836 | 30.722 | 29.879 | 26.267 | 24.798 | 14.666 | 1 | 0 | 57.213 | 54.532 | 47.929 | 21.809 | 0 | 0 | 51.598 | 34.127 | [5 empty] | 0 | 18.715 | 7 | 2.3257 | 2.1355 | 1.0508 | 0.89552 | 1.2399 | 53.3151
2005-10-22 | 16:46 | 0 | 20.72 | 0 | 1 | 0 | 48.382 | 48.314 | 30.813 | 30.357 | 22.986 | 24.695 | 14.636 | 1 | 0 | 57.119 | 54.481 | 47.945 | 21.804 | 0 | 0 | 51.591 | 34.122 | [5 empty] | 0 | 18.025 | 8 | 2.3344 | 2.1438 | 1.0511 | 0.89552 | 1.2482 | 53.4713
2005-10-22 | 16:47 | 0 | 20.725 | 0 | 2 | 0 | 38.05 | 48.984 | 31.107 | 30.627 | 20.919 | 24.869 | 14.666 | 1 | 0 | 57.213 | 54.555 | 47.952 | 21.809 | 0 | 0 | 51.643 | 34.127 | [5 empty] | 0 | 7.423 | 9 | 2.3257 | 2.1355 | 1.0508 | 0.89552 | 1.2399 | 53.3151
2005-10-22 | 16:48 | 0 | 20.703 | 0 | 2 | 0 | 34.103 | 46.139 | 31.061 | 30.796 | 19.309 | 24.869 | 14.641 | 0 | 0 | 57.236 | 54.555 | 47.973 | 21.809 | 0 | 0 | 51.619 | 34.127 | [5 empty] | 0 | 3.307 | 10 | 2.3329 | 2.1424 | 1.0511 | 0.89552 | 1.2468 | 53.4454
2005-10-22 | 16:49 | 0 | 20.703 | 0 | 1 | 0 | 32.952 | 38.473 | 31.156 | 31.061 | 18.271 | 24.965 | 14.616 | 0 | 0 | 57.19 | 54.555 | 48.044 | 21.787 | 0 | 0 | 51.619 | 34.151 | [5 empty] | 0 | 1.891 | 11 | 2.3402 | 2.1493 | 1.0514 | 0.89552 | 1.2538 | 53.5748
2005-10-22 | 16:50 | 0 | 20.674 | 0 | 2 | 0 | 32.524 | 34.897 | 30.911 | 30.933 | 17.944 | 24.769 | 14.56 | 0 | 0 | 57.163 | 54.527 | 47.969 | 21.804 | 0 | 0 | 51.638 | 34.146 | [5 empty] | 0 | 1.591 | 12 | 2.3565 | 2.1648 | 1.052 | 0.89552 | 1.2693 | 53.8619
2005-10-22 | 16:51 | 0 | 20.696 | 0 | 2 | 0 | 32.284 | 33.627 | 30.886 | 30.911 | 18.02 | 24.864 | 14.585 | 1 | 0 | 57.186 | 54.527 | 47.945 | 21.804 | 0 | 0 | 51.638 | 34.146 | [5 empty] | 0 | 1.373 | 13 | 2.3492 | 2.1579 | 1.0517 | 0.89552 | 1.2623 | 53.7342
2005-10-22 | 16:52 | 0 | 20.703 | 0 | 1 | 0 | 32.191 | 33.139 | 30.796 | 30.867 | 18.196 | 24.869 | 14.59 | 0 | 0 | 57.213 | 54.555 | 48.067 | 21.809 | 0 | 0 | 51.689 | 34.127 | [5 empty] | 0 | 1.324 | 14 | 2.3478 | 2.1565 | 1.0517 | 0.89552 | 1.261 | 53.7086
2005-10-22 | 16:53 | 0 | 20.696 | 0 | 2 | 0 | 31.921 | 32.807 | 30.573 | 30.886 | 18.389 | 24.791 | 14.56 | 0 | 0 | 57.14 | 54.504 | 47.945 | 21.78 | 0 | 0 | 51.685 | 34.122 | [5 empty] | 0 | 1.035 | 15 | 2.3565 | 2.1648 | 1.052 | 0.89552 | 1.2693 | 53.8619
2005-10-22 | 16:54 | 0 | 20.696 | 0 | 1 | 0 | 31.73 | 32.548 | 30.403 | 30.644 | 18.585 | 24.791 | 14.56 | 0 | 0 | 57.163 | 54.527 | 47.945 | 21.804 | 0 | 0 | 51.685 | 34.122 | [5 empty] | 0 | 1.086 | 16 | 2.3565 | 2.1648 | 1.052 | 0.89552 | 1.2693 | 53.8619
2005-10-22 | 16:55 | 0 | 20.674 | 1 | 2 | 0 | 31.561 | 32.306 | 30.163 | 30.644 | 18.563 | 24.744 | 14.585 | 0 | 0 | 57.119 | 54.481 | 47.924 | 21.78 | 0 | 0 | 51.685 | 34.168 | [5 empty] | 0 | 0.917 | 17 | 2.3492 | 2.1579 | 1.0517 | 0.89552 | 1.2623 | 53.7342
2005-10-22 | 16:56 | 0 | 20.696 | 0 | 2 | 0 | 32.451 | 32.09 | 29.849 | 30.428 | 26.527 | 24.72 | 14.633 | 0 | 0 | 57.099 | 54.485 | 47.927 | 21.78 | 0 | 0 | 51.664 | 34.146 | [5 empty] | 0 | 2.023 | 18 | 2.3353 | 2.1446 | 1.0512 | 0.89552 | 1.2491 | 53.4869
2005-10-22 | 16:57 | 0 | 20.703 | 0 | 1 | 0 | 48.597 | 31.953 | 29.567 | 30.337 | 23.45 | 24.989 | 14.764 | 1 | 0 | 57.195 | 54.513 | 47.955 | 21.907 | 0 | 0 | 51.738 | 34.175 | [5 empty] | 0 | 18.26 | 19 | 2.2971 | 2.1083 | 1.0496 | 0.89552 | 1.2128 | 52.7966
2005-10-22 | 16:58 | 0 | 20.679 | 0 | 2 | 0 | 37.818 | 36.454 | 29.229 | 29.952 | 21.208 | 24.749 | 14.688 | 0 | 0 | 57.083 | 54.467 | 47.885 | 21.809 | 0 | 0 | 51.715 | 34.175 | [5 empty] | 0 | 7.866 | 20 | 2.3193 | 2.1294 | 1.0505 | 0.89552 | 1.2338 | 53.1998
2005-10-22 | 16:59 | 0 | 20.703 | 0 | 2 | 0 | 33.024 | 44.928 | 28.918 | 29.398 | 20.073 | 24.749 | 14.688 | 0 | 0 | 57.083 | 54.49 | 47.885 | 21.834 | 0 | 0 | 51.738 | 34.175 | [5 empty] | 0 | 3.626 | 21 | 2.3193 | 2.1294 | 1.0505 | 0.89552 | 1.2338 | 53.1998
2005-10-22 | 17:00 | 0 | 20.708 | 0 | 1 | 0 | 31.45 | 37.705 | 28.802 | 29.258 | 19.561 | 24.729 | 14.769 | 0 | 0 | 57.087 | 54.471 | 48.004 | 21.863 | 0 | 0 | 51.743 | 34.227 | [5 empty] | 0 | 2.192 | 22 | 2.2957 | 2.1069 | 1.0495 | 0.89552 | 1.2114 | 52.7698
2005-10-22 | 17:01 | 0 | 20.725 | 0 | 2 | 0 | 30.58 | 33.565 | 28.555 | 28.819 | 19.085 | 24.798 | 14.739 | 0 | 0 | 57.06 | 54.443 | 47.885 | 21.834 | 0 | 0 | 51.738 | 34.199 | [5 empty] | 0 | 1.761 | 23 | 2.3044 | 2.1152 | 1.0499 | 0.89552 | 1.2197 | 52.9301
2005-10-22 | 17:02 | 0 | 20.708 | 0 | 1 | 0 | 30.102 | 32.005 | 28.439 | 28.584 | 18.869 | 24.707 | 14.744 | 1 | 0 | 57.065 | 54.471 | 48.004 | 21.863 | 0 | 0 | 51.743 | 34.227 | [5 empty] | 0 | 1.518 | 24 | 2.3029 | 2.1139 | 1.0498 | 0.89552 | 1.2183 | 52.9034
2005-10-22 | 17:03 | 0 | 20.703 | 0 | 2 | 0 | 29.712 | 31.134 | 28.314 | 28.388 | 18.741 | 24.629 | 14.789 | 0 | 0 | 56.992 | 54.443 | 47.84 | 21.809 | 0 | 0 | 51.715 | 34.223 | [5 empty] | 0 | 1.324 | 25 | 2.2898 | 2.1014 | 1.0493 | 0.89552 | 1.2059 | 52.6622
2005-10-22 | 17:04 | 0 | 20.679 | 0 | 1 | 0 | 29.447 | 30.555 | 28.194 | 28.29 | 18.517 | 24.555 | 14.789 | 0 | 0 | 56.992 | 54.42 | 47.861 | 21.809 | 0 | 0 | 51.715 | 34.199 | [5 empty] | 0 | 1.157 | 26 | 2.2898 | 2.1014 | 1.0493 | 0.89552 | 1.2059 | 52.6622
2005-10-22 | 17:05 | 0 | 20.703 | 0 | 2 | 0 | 29.207 | 30.146 | 28.074 | 28.265 | 18.221 | 24.823 | 14.937 | 0 | 0 | 56.971 | 54.443 | 47.84 | 21.858 | 0 | 0 | 51.715 | 34.199 | [5 empty] | 0 | 0.942 | 27 | 2.2467 | 2.0604 | 1.0476 | 0.89552 | 1.1649 | 51.849
2005-10-22 | 17:06 | 0 | 20.679 | 0 | 1 | 0 | 28.989 | 29.881 | 28 | 28.194 | 17.58 | 24.58 | 14.862 | 0 | 0 | 56.925 | 54.397 | 47.84 | 21.809 | 0 | 0 | 51.715 | 34.175 | [5 empty] | 0 | 0.795 | 28 | 2.2686 | 2.0812 | 1.0485 | 0.89552 | 1.1857 | 52.265
2005-10-22 | 17:07 | 0 | 20.679 | 1 | 2 | 0 | 28.893 | 29.592 | 27.929 | 28 | 26.483 | 24.533 | 14.912 | 0 | 0 | 56.903 | 54.376 | 47.77 | 21.809 | 0 | 0 | 51.692 | 34.199 | [5 empty] | 0 | 0.893 | 29 | 2.254 | 2.0674 | 1.0479 | 0.89552 | 1.1718 | 51.9886
2005-10-22 | 17:08 | 0 | 20.703 | 0 | 2 | 0 | 47.679 | 29.352 | 27.856 | 27.88 | 22.486 | 24.509 | 14.862 | 0 | 0 | 56.925 | 54.376 | 47.724 | 21.809 | 0 | 0 | 51.715 | 34.127 | [5 empty] | 0 | 19.799 | 30 | 2.2686 | 2.0812 | 1.0485 | 0.89552 | 1.1857 | 52.265
2005-10-22 | 17:09 | 0 | 20.679 | 0 | 1 | 0 | 37.088 | 32.553 | 27.736 | 27.76 | 19.581 | 24.509 | 14.887 | 1 | 0 | 56.88 | 54.376 | 47.794 | 21.787 | 0 | 0 | 51.715 | 34.127 | [5 empty] | 0 | 9.328 | 31 | 2.2613 | 2.0743 | 1.0482 | 0.89552 | 1.1788 | 52.1272
2005-10-22 | 17:10 | 0 | 20.703 | 0 | 2 | 0 | 31.279 | 43.623 | 27.616 | 27.76 | 18.691 | 24.435 | 14.887 | 0 | 0 | 56.857 | 54.329 | 47.703 | 21.809 | 0 | 0 | 51.715 | 34.127 | [5 empty] | 0 | 3.519 | 32 | 2.2613 | 2.0743 | 1.0482 | 0.89552 | 1.1788 | 52.1272
2005-10-22 | 17:11 | 0 | 20.725 | 0 | 2 | 0 | 29.423 | 36.244 | 27.616 | 27.544 | 17.703 | 24.484 | 14.937 | 0 | 0 | 56.903 | 54.352 | 47.703 | 21.809 | 0 | 0 | 51.762 | 34.175 | [5 empty] | 0 | 1.879 | 33 | 2.2467 | 2.0604 | 1.0476 | 0.89552 | 1.1649 | 51.849
2005-10-22 | 17:12 | 0 | 20.679 | 0 | 1 | 0 | 28.819 | 31.59 | 27.569 | 27.591 | 17.208 | 24.484 | 14.887 | 0 | 0 | 56.857 | 54.352 | 47.817 | 21.787 | 0 | 0 | 51.738 | 34.223 | [5 empty] | 0 | 1.228 | 34 | 2.2613 | 2.0743 | 1.0482 | 0.89552 | 1.1788 | 52.1272
2005-10-22 | 17:13 | 0 | 20.725 | 0 | 2 | 0 | 28.459 | 29.928 | 27.665 | 27.424 | 16.888 | 24.484 | 14.937 | 0 | 0 | 56.814 | 54.352 | 47.794 | 21.809 | 0 | 0 | 51.762 | 34.223 | [5 empty] | 0 | 1.035 | 35 | 2.2467 | 2.0604 | 1.0476 | 0.89552 | 1.1649 | 51.849
2005-10-22 | 17:14 | 0 | 20.703 | 0 | 2 | 0 | 28.243 | 29.278 | 27.736 | 27.495 | 16.541 | 24.46 | 14.887 | 0 | 0 | 56.88 | 54.306 | 47.633 | 21.763 | 0 | 0 | 51.762 | 34.175 | [5 empty] | 0 | 0.748 | 36 | 2.2613 | 2.0743 | 1.0482 | 0.89552 | 1.1788 | 52.1272
2005-10-22 | 17:15 | 0 | 20.733 | 0 | 1 | 0 | 28.128 | 28.994 | 27.669 | 27.476 | 16.664 | 24.46 | 14.912 | 0 | 0 | 56.814 | 54.306 | 47.747 | 21.763 | 0 | 0 | 51.762 | 34.199 | [5 empty] | 0 | 0.652 | 37 | 2.254 | 2.0674 | 1.0479 | 0.89552 | 1.1718 | 51.9886
2005-10-22 | 17:16 | 0 | 20.703 | 0 | 2 | 0 | 28.05 | 28.724 | 27.554 | 27.532 | 16.504 | 24.352 | 14.875 | 0 | 0 | 56.777 | 54.271 | 47.689 | 21.799 | 0 | 0 | 51.815 | 34.187 | [5 empty] | 0 | 0.518 | 38 | 2.2648 | 2.0776 | 1.0483 | 0.89552 | 1.1821 | 52.1935
2005-10-22 | 17:17 | 0 | 20.696 | 0 | 1 | 0 | 27.947 | 28.454 | 27.562 | 27.417 | 16.413 | 24.384 | 14.832 | 1 | 0 | 56.807 | 54.275 | 47.626 | 21.758 | 0 | 0 | 51.869 | 34.146 | [5 empty] | 0 | 0.53 | 39 | 2.2773 | 2.0895 | 1.0488 | 0.89552 | 1.194 | 52.4291
2005-10-22 | 17:18 | 1 | 20.674 | 0 | 2 | 0 | 27.947 | 28.358 | 27.417 | 27.417 | 23.275 | 24.286 | 14.759 | 0 | 0 | 56.738 | 54.254 | 47.626 | 21.758 | 0 | 0 | 51.892 | 34.146 | [5 empty] | 20.674 | 0.53 | 40 | 2.2986 | 2.1097 | 1.0497 | 0.89552 | 1.2142 | 52.8233
2005-10-22 | 17:19 | 0 | 20.696 | 1 | 2 | 0 | 45.77 | 28.285 | 27.37 | 27.346 | 21.709 | 24.335 | 14.807 | 0 | 0 | 56.784 | 54.254 | 47.581 | 21.758 | 0 | 0 | 51.916 | 34.122 | [5 empty] | 0 | 18.424 | 41 | 2.2846 | 2.0964 | 1.0491 | 0.89552 | 1.2009 | 52.565
2005-10-22 | 17:20 | 0 | 20.72 | 0 | 2 | 0 | 37.083 | 31.151 | 27.346 | 27.321 | 18.907 | 24.43 | 14.807 | 0 | 0 | 56.761 | 54.231 | 47.581 | 21.758 | 0 | 0 | 51.983 | 34.146 | [5 empty] | 0 | 9.762 | 42 | 2.2846 | 2.0964 | 1.0491 | 0.89552 | 1.2009 | 52.565
2005-10-22 | 17:21 | 0 | 20.72 | 0 | 1 | 0 | 30.671 | 42.628 | 27.226 | 27.272 | 17.821 | 24.261 | 14.807 | 1 | 0 | 56.695 | 54.299 | 47.81 | 21.878 | 0 | 0 | 52.098 | 34.146 | [5 empty] | 0 | 3.399 | 43 | 2.2846 | 2.0964 | 1.0491 | 0.89552 | 1.2009 | 52.565
2005-10-22 | 17:22 | 0 | 20.696 | 0 | 2 | 0 | 28.79 | 35.038 | 27.25 | 27.128 | 17.155 | 24.335 | 14.807 | 0 | 0 | 56.695 | 54.208 | 47.626 | 21.804 | 0 | 0 | 52.007 | 34.122 | [5 empty] | 0 | 1.662 | 44 | 2.2846 | 2.0964 | 1.0491 | 0.89552 | 1.2009 | 52.565
2005-10-22 | 17:23 | 0 | 20.696 | 0 | 2 | 0 | 28.14 | 30.573 | 27.272 | 27.081 | 16.858 | 24.31 | 14.784 | 0 | 0 | 56.649 | 54.184 | 47.605 | 21.733 | 0 | 0 | 51.983 | 34.098 | [5 empty] | 0 | 1.059 | 45 | 2.2913 | 2.1028 | 1.0494 | 0.89552 | 1.2073 | 52.6892
2005-10-22 | 17:24 | 0 | 20.72 | 0 | 2 | 0 | 27.851 | 29.177 | 27.346 | 27.056 | 16.685 | 24.261 | 14.832 | 0 | 0 | 56.718 | 54.184 | 47.535 | 21.758 | 0 | 0 | 52.007 | 34.074 | [5 empty] | 0 | 0.795 | 46 | 2.2773 | 2.0895 | 1.0488 | 0.89552 | 1.194 | 52.4291
2005-10-22 | 17:25 | 0 | 20.72 | 0 | 1 | 0 | 27.706 | 28.599 | 27.346 | 27.226 | 16.612 | 24.31 | 14.759 | 0 | 0 | 56.649 | 54.161 | 47.581 | 21.758 | 0 | 0 | 52.03 | 34.122 | [5 empty] | 0 | 0.48 | 47 | 2.2986 | 2.1097 | 1.0497 | 0.89552 | 1.2142 | 52.8233
2005-10-22 | 17:26 | 0 | 20.696 | 0 | 2 | 0 | 27.706 | 28.236 | 27.37 | 27.25 | 16.438 | 24.19 | 14.759 | 0 | 0 | 56.649 | 54.14 | 47.511 | 21.758 | 0 | 0 | 52.03 | 34.146 | [5 empty] | 0 | 0.456 | 48 | 2.2986 | 2.1097 | 1.0497 | 0.89552 | 1.2142 | 52.8233
2005-10-22 | 17:27 | 0 | 20.664 | 0 | 2 | 0 | 27.65 | 28.037 | 27.385 | 27.194 | 16.207 | 24.183 | 14.701 | 0 | 0 | 56.62 | 54.11 | 47.504 | 21.726 | 0 | 0 | 52 | 34.067 | [5 empty] | 0 | 0.456 | 49 | 2.3155 | 2.1258 | 1.0504 | 0.89552 | 1.2302 | 53.1314
2005-10-22 | 17:28 | 0 | 20.696 | 0 | 2 | 0 | 27.586 | 27.947 | 27.272 | 27.346 | 16.044 | 24.239 | 14.784 | 0 | 0 | 56.649 | 54.14 | 47.558 | 21.758 | 0 | 0 | 52.074 | 34.098 | [5 empty] | 0 | 0.24 | 50 | 2.2913 | 2.1028 | 1.0494 | 0.89552 | 1.2073 | 52.6892
2005-10-22 | 17:29 | 0 | 20.696 | 0 | 2 | 0 | 27.562 | 27.9 | 27.321 | 27.201 | 20.551 | 24.239 | 14.784 | 0 | 0 | 56.695 | 54.184 | 47.672 | 21.758 | 0 | 0 | 52.098 | 34.17 | [5 empty] | 0 | 0.361 | 51 | 2.2913 | 2.1028 | 1.0494 | 0.89552 | 1.2073 | 52.6892
2005-10-22 | 17:30 | 0 | 20.689 | 1 | 2 | 0 | 42.951 | 27.868 | 27.145 | 27.074 | 21.606 | 24.229 | 14.774 | 1 | 0 | 56.62 | 54.086 | 47.413 | 21.726 | 0 | 0 | 52.067 | 34.022 | [5 empty] | 0 | 15.877 | 52 | 2.2942 | 2.1056 | 1.0495 | 0.89552 | 1.21 | 52.7429
2005-10-22 | 17:31 | 0 | 20.674 | 0 | 2 | 0 | 36.426 | 31.225 | 27.128 | 27.056 | 18.686 | 24.215 | 14.807 | 0 | 0 | 56.583 | 54.093 | 47.49 | 21.758 | 0 | 0 | 52.074 | 34.029 | [5 empty] | 0 | 9.37 | 53 | 2.2846 | 2.0964 | 1.0491 | 0.89552 | 1.2009 | 52.565
2005-10-22 | 17:32 | 0 | 20.664 | 0 | 2 | 0 | 30.06 | 41.023 | 27.049 | 26.976 | 17.343 | 24.158 | 14.799 | 0 | 0 | 56.531 | 54.04 | 47.437 | 21.726 | 0 | 0 | 52.044 | 34.022 | [5 empty] | 0 | 3.084 | 54 | 2.2869 | 2.0986 | 1.0492 | 0.89552 | 1.2031 | 52.6082
2005-10-22 | 17:33 | 0 | 20.689 | 0 | 2 | 0 | 28.349 | 33.082 | 27.289 | 27 | 16.876 | 24.327 | 14.799 | 1 | 0 | 56.597 | 54.063 | 47.39 | 21.701 | 0 | 0 | 52.067 | 33.974 | [5 empty] | 0 | 1.349 | 55 | 2.2869 | 2.0986 | 1.0492 | 0.89552 | 1.2031 | 52.6082
2005-10-22 | 17:34 | 0 | 20.664 | 0 | 2 | 0 | 27.844 | 29.555 | 27.194 | 27 | 16.38 | 24.303 | 14.774 | 0 | 0 | 56.553 | 54.04 | 47.551 | 21.701 | 0 | 0 | 52.044 | 33.974 | [5 empty] | 0 | 0.844 | 56 | 2.2942 | 2.1056 | 1.0495 | 0.89552 | 1.21 | 52.7429
2005-10-22 | 17:35 | 0 | 20.72 | 0 | 2 | 0 | 27.682 | 28.525 | 27.25 | 27.272 | 16.24 | 24.359 | 14.907 | 0 | 0 | 56.56 | 54.184 | 47.397 | 21.733 | 0 | 0 | 52.189 | 34.005 | [5 empty] | 0 | 0.41 | 57 | 2.2555 | 2.0687 | 1.0479 | 0.89552 | 1.1732 | 52.0164
2005-10-22 | 17:36 | 0 | 20.696 | 0 | 2 | 0 | 27.537 | 28.165 | 27.297 | 27.177 | 16.006 | 24.394 | 14.797 | 0 | 0 | 56.592 | 54.079 | 47.591 | 21.77 | 0 | 0 | 52.086 | 34.017 | [5 empty] | 0 | 0.36 | 58 | 2.2875 | 2.0992 | 1.0492 | 0.89552 | 1.2037 | 52.6191
2005-10-22 | 17:37 | 0 | 20.735 | 0 | 2 | 0 | 27.505 | 28.01 | 27.311 | 27.311 | 15.787 | 24.325 | 14.774 | 0 | 0 | 56.572 | 54.058 | 47.479 | 21.819 | 0 | 0 | 52.088 | 34.019 | [5 empty] | 0 | 0.194 | 59 | 2.2942 | 2.1056 | 1.0495 | 0.89552 | 1.21 | 52.7429
2005-10-22 | 17:38 | 0 | 20.681 | 0 | 2 | 0 | 27.476 | 27.836 | 27.331 | 27.211 | 15.631 | 24.295 | 14.744 | 0 | 0 | 56.521 | 54.009 | 47.404 | 21.743 | 0 | 0 | 52.06 | 33.991 | [5 empty] | 0 | 0.265 | 60 | 2.3029 | 2.1139 | 1.0498 | 0.89552 | 1.2183 | 52.9034
2005-10-22 | 17:39 | 0 | 20.681 | 0 | 2 | 0 | 27.451 | 27.763 | 27.307 | 27.233 | 15.558 | 24.345 | 14.792 | 0 | 0 | 56.521 | 54.058 | 47.341 | 21.772 | 0 | 0 | 52.133 | 33.995 | [5 empty] | 0 | 0.218 | 61 | 2.289 | 2.1006 | 1.0493 | 0.89552 | 1.2051 | 52.646
2005-10-22 | 17:40 | 0 | 20.706 | 0 | 2 | 0 | 27.451 | 27.741 | 27.258 | 27.162 | 17.238 | 24.32 | 14.769 | 0 | 0 | 56.544 | 54.009 | 47.36 | 21.718 | 0 | 0 | 52.081 | 33.967 | [5 empty] | 0 | 0.289 | 62 | 2.2957 | 2.1069 | 1.0495 | 0.89552 | 1.2114 | 52.7698
2005-10-22 | 17:41 | 0 | 20.689 | 0 | 2 | 0 | 40.528 | 27.817 | 27.24 | 27.142 | 21.893 | 24.374 | 14.799 | 0 | 0 | 56.526 | 54.037 | 47.388 | 21.772 | 0 | 0 | 52.109 | 33.995 | [5 empty] | 0 | 13.386 | 63 | 2.2869 | 2.0986 | 1.0492 | 0.89552 | 1.2031 | 52.6082
2005-10-22 | 17:42 | 0 | 20.711 | 1 | 3 | 0 | 45.805 | 31.671 | 27.191 | 27.24 | 23.577 | 24.349 | 14.724 | 1 | 0 | 56.526 | 53.991 | 47.341 | 21.748 | 0 | 0 | 52.109 | 34.019 | [5 empty] | 0 | 18.565 | 64 | 2.3088 | 2.1194 | 1.0501 | 0.89552 | 1.2239 | 53.0098
2005-10-22 | 17:43 | 1 | 20.76 | 0 | 2 | 0 | 46.263 | 43.865 | 27.191 | 27.311 | 24.156 | 24.541 | 14.872 | 2 | 0 | 56.64 | 54.105 | 47.479 | 21.893 | 0 | 0 | 52.226 | 34.019 | [5 empty] | 20.76 | 18.952 | 65 | 2.2657 | 2.0784 | 1.0483 | 0.89552 | 1.1829 | 52.21
2005-10-22 | 17:44 | 0 | 20.706 | 0 | 2 | 1 | 46.029 | 45.983 | 27.258 | 26.993 | 24.006 | 24.391 | 14.719 | 1 | 0 | 56.499 | 53.986 | 47.313 | 21.743 | 0 | 0 | 52.105 | 33.943 | [5 empty] | 0 | 19.036 | 66 | 2.3102 | 2.1208 | 1.0501 | 0.89552 | 1.2253 | 53.0363
2005-10-22 | 17:45 | 0 | 20.681 | 0 | 2 | 0 | 46.076 | 46.097 | 27.451 | 27.113 | 23.935 | 24.345 | 14.719 | 1 | 0 | 56.478 | 53.963 | 47.336 | 21.743 | 0 | 0 | 52.105 | 33.895 | [5 empty] | 0 | 18.963 | 0 | 2.3102 | 2.1208 | 1.0501 | 0.89552 | 1.2253 | 53.0363
2005-10-22 | 17:46 | 0 | 20.711 | 0 | 3 | 0 | 46.034 | 46.057 | 27.481 | 27.142 | 23.964 | 24.396 | 14.774 | 2 | 0 | 56.505 | 54.037 | 47.388 | 21.772 | 0 | 0 | 52.133 | 33.902 | [5 empty] | 0 | 18.892 | 1 | 2.2942 | 2.1056 | 1.8206 | 1.6667 | 0.43889 | 19.1303
2005-10-22 | 17:47 | 0 | 20.711 | 0 | 2 | 0 | 46.057 | 46.263 | 27.601 | 27.287 | 23.771 | 24.421 | 14.774 | 1 | 0 | 56.549 | 54.037 | 47.364 | 21.772 | 0 | 0 | 52.133 | 33.902 | [5 empty] | 0 | 18.77 | 2 | 2.2942 | 2.1056 | 1.8206 | 1.6667 | 0.43889 | 19.1303
2005-10-22 | 17:48 | 1 | 20.706 | 0 | 2 | 0 | 45.892 | 46.19 | 27.642 | 27.331 | 24.006 | 24.416 | 14.719 | 1 | 0 | 56.544 | 53.986 | 47.383 | 21.743 | 0 | 0 | 52.081 | 33.895 | [5 empty] | 20.706 | 18.561 | 3 | 2.3102 | 2.1208 | 1.8213 | 1.6667 | 0.45411 | 19.6567
2005-10-22 | 17:49 | 0 | 20.735 | 0 | 2 | 0 | 45.896 | 46.195 | 27.841 | 27.456 | 24.085 | 24.494 | 14.724 | 1 | 0 | 56.617 | 54.037 | 47.388 | 21.772 | 0 | 0 | 52.109 | 33.924 | [5 empty] | 0 | 18.44 | 4 | 2.3088 | 2.1194 | 1.8212 | 1.6667 | 0.45273 | 19.6091
2005-10-22 | 17:50 | 0 | 20.735 | 0 | 2 | 0 | 46.104 | 46.218 | 27.961 | 27.65 | 24.421 | 24.494 | 14.724 | 2 | 0 | 56.617 | 54.037 | 47.502 | 21.772 | 0 | 0 | 52.065 | 33.902 | [5 empty] | 0 | 18.454 | 5 | 2.3088 | 2.1194 | 1.8212 | 1.6667 | 0.45273 | 19.6091
2005-10-22 | 17:51 | 0 | 20.706 | 1 | 2 | 0 | 45.892 | 46.235 | 28.005 | 27.716 | 24.367 | 24.631 | 14.668 | 1 | 0 | 56.633 | 54.077 | 47.383 | 21.839 | 0 | 0 | 52.06 | 33.873 | [5 empty] | 0 | 18.176 | 6 | 2.3251 | 2.1349 | 1.8219 | 1.6667 | 0.46823 | 20.1383
2005-10-22 | 17:52 | 0 | 20.681 | 0 | 2 | 0 | 45.845 | 46.281 | 28.101 | 27.812 | 24.754 | 24.536 | 14.646 | 1 | 0 | 56.59 | 54.009 | 47.336 | 21.718 | 0 | 0 | 52.06 | 33.873 | [5 empty] | 0 | 18.033 | 7 | 2.3315 | 2.141 | 1.8221 | 1.6667 | 0.47432 | 20.3441
2005-10-22 | 17:53 | 0 | 20.735 | 0 | 2 | 0 | 45.92 | 46.195 | 28.3 | 27.915 | 24.926 | 24.494 | 14.699 | 1 | 0 | 56.64 | 54.014 | 47.411 | 21.772 | 0 | 0 | 52.203 | 33.971 | [5 empty] | 0 | 18.005 | 8 | 2.3161 | 2.1263 | 1.8215 | 1.6667 | 0.45965 | 19.8463
2005-10-22 | 17:54 | 1 | 20.735 | 0 | 2 | 0 | 45.873 | 46.195 | 28.395 | 27.986 | 25.144 | 24.661 | 14.676 | 1 | 0 | 56.706 | 54.037 | 47.388 | 21.748 | 0 | 0 | 52.133 | 33.902 | [5 empty] | 20.735 | 17.887 | 9 | 2.3227 | 2.1327 | 1.8218 | 1.6667 | 0.46602 | 20.0631
2005-10-22 | 17:55 | 0 | 20.681 | 0 | 2 | 0 | 45.915 | 46.258 | 28.871 | 28.15 | 25.355 | 24.536 | 14.744 | 1 | 0 | 56.656 | 54.009 | 47.36 | 21.743 | 0 | 0 | 52.06 | 33.873 | [5 empty] | 0 | 17.765 | 10 | 2.3029 | 2.1139 | 1.821 | 1.6667 | 0.44719 | 19.4183
2005-10-22 | 17:56 | 0 | 20.735 | 0 | 2 | 0 | 46.447 | 46.242 | 29.288 | 28.432 | 25.47 | 24.698 | 14.736 | 2 | 0 | 56.741 | 54.005 | 47.376 | 21.711 | 0 | 0 | 52.056 | 33.959 | [5 empty] | 0 | 18.015 | 11 | 2.3053 | 2.1161 | 1.8211 | 1.6667 | 0.44941 | 19.4948
2005-10-22 | 17:57 | 0 | 20.696 | 0 | 2 | 0 | 46.573 | 46.503 | 29.827 | 28.888 | 25.732 | 24.6 | 14.734 | 1 | 0 | 56.738 | 54.023 | 47.49 | 21.758 | 0 | 0 | 52.053 | 33.957 | [5 empty] | 0 | 17.685 | 12 | 2.3059 | 2.1166 | 1.8211 | 1.6667 | 0.44996 | 19.5139
2005-10-22 | 17:58 | 0 | 20.72 | 0 | 2 | 0 | 47.145 | 46.641 | 30.573 | 29.464 | 25.828 | 24.695 | 14.734 | 1 | 0 | 56.738 | 54.002 | 47.374 | 21.709 | 0 | 0 | 52.053 | 33.957 | [5 empty] | 0 | 17.681 | 13 | 2.3059 | 2.1166 | 1.8211 | 1.6667 | 0.44996 | 19.5139
2005-10-22 | 17:59 | 0 | 20.745 | 0 | 2 | 0 | 47.626 | 47.215 | 31.056 | 30.117 | 26.117 | 24.649 | 14.734 | 1 | 0 | 56.852 | 54.07 | 47.511 | 21.804 | 0 | 0 | 52.053 | 34.005 | [5 empty] | 0 | 17.509 | 14 | 2.3059 | 2.1166 | 1.8211 | 1.6667 | 0.44996 | 19.5139
2005-10-22 | 18:00 | 1 | 20.689 | 0 | 2 | 0 | 48.307 | 47.551 | 31.433 | 30.806 | 26.375 | 24.568 | 14.726 | 1 | 0 | 56.688 | 53.993 | 47.39 | 21.75 | 0 | 0 | 52.044 | 33.974 | [5 empty] | 20.689 | 17.501 | 15 | 2.3082 | 2.1188 | 1.8212 | 1.6667 | 0.45218 | 19.5901
2005-10-22 | 18:01 | 0 | 20.664 | 1 | 2 | 0 | 49.11 | 48.055 | 31.674 | 31.144 | 26.615 | 24.783 | 14.676 | 2 | 0 | 56.777 | 53.993 | 47.39 | 21.75 | 0 | 0 | 52.044 | 33.95 | [5 empty] | 0 | 17.966 | 16 | 2.3227 | 2.1327 | 1.8218 | 1.6667 | 0.46602 | 20.0631
2005-10-22 | 18:02 | 0 | 20.689 | 0 | 1 | 0 | 48.102 | 48.697 | 31.914 | 31.529 | 24.352 | 24.688 | 14.628 | 1 | 0 | 56.709 | 54.016 | 47.46 | 21.75 | 0 | 0 | 52.044 | 33.926 | [5 empty] | 0 | 16.573 | 17 | 2.3367 | 2.146 | 1.8224 | 1.6667 | 0.4793 | 20.5117
2005-10-22 | 18:03 | 0 | 20.689 | 0 | 2 | 0 | 38.227 | 49.547 | 31.914 | 31.698 | 21.917 | 24.857 | 14.628 | 0 | 0 | 56.777 | 53.993 | 47.46 | 21.726 | 0 | 0 | 52.044 | 33.926 | [5 empty] | 0 | 6.529 | 18 | 2.3367 | 2.146 | 1.8224 | 1.6667 | 0.4793 | 20.5117
2005-10-22 | 18:04 | 0 | 20.745 | 0 | 2 | 0 | 34.897 | 45.471 | 32.044 | 31.826 | 20.625 | 24.864 | 14.709 | 0 | 0 | 56.784 | 54.023 | 47.467 | 21.758 | 0 | 0 | 52.074 | 33.936 | [5 empty] | 0 | 3.071 | 19 | 2.3131 | 2.1235 | 1.8214 | 1.6667 | 0.45688 | 19.7516
2005-10-22 | 18:05 | 0 | 20.713 | 0 | 2 | 0 | 33.809 | 38.32 | 31.843 | 31.794 | 19.815 | 24.832 | 14.676 | 0 | 0 | 56.754 | 53.972 | 47.481 | 21.75 | 0 | 0 | 52.023 | 33.926 | [5 empty] | 0 | 2.015 | 20 | 2.3227 | 2.1327 | 1.8218 | 1.6667 | 0.46602 | 20.0631
2005-10-22 | 18:06 | 0 | 20.745 | 0 | 1 | 0 | 33.417 | 35.51 | 31.656 | 31.754 | 19.475 | 24.744 | 14.709 | 1 | 0 | 56.761 | 54.002 | 47.558 | 21.758 | 0 | 0 | 52.03 | 33.957 | [5 empty] | 0 | 1.663 | 21 | 2.3131 | 2.1235 | 1.8214 | 1.6667 | 0.45688 | 19.7516
2005-10-22 | 18:07 | 0 | 20.689 | 0 | 2 | 0 | 33.082 | 34.491 | 31.504 | 31.649 | 18.827 | 24.783 | 14.676 | 0 | 0 | 56.823 | 53.993 | 47.528 | 21.821 | 0 | 0 | 51.953 | 33.926 | [5 empty] | 0 | 1.433 | 22 | 2.3227 | 2.1327 | 1.8218 | 1.6667 | 0.46602 | 20.0631
2005-10-22 | 18:08 | 0 | 20.664 | 0 | 1 | 0 | 32.845 | 33.974 | 31.36 | 31.553 | 18.208 | 24.783 | 14.651 | 0 | 0 | 56.777 | 53.993 | 47.46 | 21.701 | 0 | 0 | 52 | 33.926 | [5 empty] | 0 | 1.292 | 23 | 2.33 | 2.1396 | 1.8221 | 1.6667 | 0.47294 | 20.2975
2005-10-22 | 18:09 | 0 | 20.689 | 0 | 2 | 0 | 32.634 | 33.574 | 31.215 | 31.433 | 17.962 | 24.761 | 14.651 | 0 | 0 | 56.731 | 53.993 | 47.46 | 21.726 | 0 | 0 | 51.976 | 33.926 | [5 empty] | 0 | 1.201 | 24 | 2.33 | 2.1396 | 1.8221 | 1.6667 | 0.47294 | 20.2975
2005-10-22 | 18:10 | 0 | 20.696 | 0 | 2 | 0 | 32.453 | 33.275 | 30.886 | 31.345 | 17.748 | 24.793 | 14.683 | 0 | 0 | 56.738 | 54.002 | 47.581 | 21.733 | 0 | 0 | 51.983 | 34.005 | [5 empty] | 0 | 1.108 | 25 | 2.3207 | 2.1307 | 1.8217 | 1.6667 | 0.46408 | 19.9973
2005-10-22 | 18:11 | 0 | 20.689 | 0 | 1 | 0 | 32.132 | 32.964 | 30.661 | 31.048 | 17.441 | 24.832 | 14.651 | 0 | 0 | 56.709 | 53.949 | 47.46 | 21.701 | 0 | 0 | 51.976 | 33.926 | [5 empty] | 0 | 1.084 | 26 | 2.33 | 2.1396 | 1.8221 | 1.6667 | 0.47294 | 20.2975
2005-10-22 | 18:12 | 0 | 20.696 | 1 | 2 | 0 | 32.475 | 32.735 | 30.237 | 30.815 | 27.128 | 24.864 | 14.636 | 0 | 0 | 56.761 | 53.979 | 47.467 | 21.733 | 0 | 0 | 52.03 | 33.981 | [5 empty] | 0 | 1.66 | 27 | 2.3344 | 2.1438 | 1.8223 | 1.6667 | 0.47709 | 20.4373
2005-10-22 | 18:13 | 0 | 20.689 | 0 | 2 | 0 | 48.767 | 32.443 | 29.82 | 30.445 | 22.712 | 24.663 | 14.603 | 0 | 0 | 56.642 | 53.949 | 47.481 | 21.726 | 0 | 0 | 51.953 | 33.95 | [5 empty] | 0 | 18.322 | 28 | 2.344 | 2.1529 | 1.8227 | 1.6667 | 0.48622 | 20.7432
2005-10-22 | 18:14 | 0 | 20.745 | 0 | 2 | 0 | 38.492 | 36.612 | 29.513 | 30.212 | 20.267 | 24.671 | 14.636 | 1 | 0 | 56.626 | 53.932 | 47.42 | 21.758 | 0 | 0 | 52.007 | 33.957 | [5 empty] | 0 | 8.28 | 29 | 2.3344 | 2.1438 | 1.8223 | 1.6667 | 0.47709 | 20.4373
2005-10-22 | 18:15 | 0 | 20.664 | 0 | 1 | 0 | 33.364 | 45.142 | 29.241 | 29.697 | 19.344 | 24.688 | 14.603 | 0 | 0 | 56.62 | 53.949 | 47.481 | 21.797 | 0 | 0 | 51.976 | 33.95 | [5 empty] | 0 | 3.667 | 30 | 2.344 | 2.1529 | 1.8227 | 1.6667 | 0.48622 | 20.7432
2005-10-22 | 18:16 | 0 | 20.72 | 0 | 2 | 0 | 31.73 | 37.976 | 29.055 | 29.464 | 18.168 | 24.815 | 14.611 | 0 | 0 | 56.647 | 53.93 | 47.397 | 21.733 | 0 | 0 | 52.004 | 33.933 | [5 empty] | 0 | 2.266 | 31 | 2.3417 | 2.1507 | 1.8226 | 1.6667 | 0.48401 | 20.6693
2005-10-22 | 18:17 | 0 | 20.676 | 0 | 2 | 0 | 30.818 | 33.725 | 28.866 | 29.035 | 17.504 | 24.725 | 14.59 | 0 | 0 | 56.563 | 53.888 | 47.332 | 21.689 | 0 | 0 | 51.939 | 33.866 | [5 empty] | 0 | 1.783 | 32 | 2.3478 | 2.1565 | 1.8228 | 1.6667 | 0.48982 | 20.8631
2005-10-22 | 18:18 | 0 | 20.684 | 0 | 1 | 0 | 30.296 | 32.174 | 28.778 | 28.827 | 17.562 | 24.612 | 14.573 | 0 | 0 | 56.547 | 53.897 | 47.362 | 21.721 | 0 | 0 | 51.969 | 33.921 | [5 empty] | 0 | 1.469 | 33 | 2.3527 | 2.1612 | 1.823 | 1.6667 | 0.49453 | 21.0192
2005-10-22 | 18:19 | 0 | 20.708 | 0 | 2 | 0 | 29.911 | 31.308 | 28.513 | 28.633 | 17.414 | 24.634 | 14.573 | 1 | 0 | 56.547 | 53.897 | 47.339 | 21.721 | 0 | 0 | 51.993 | 33.969 | [5 empty] | 0 | 1.278 | 34 | 2.3527 | 2.1612 | 1.823 | 1.6667 | 0.49453 | 21.0192
2005-10-22 | 18:20 | 0 | 20.676 | 0 | 1 | 1 | 29.589 | 30.793 | 28.336 | 28.601 | 17.331 | 24.531 | 14.54 | 0 | 0 | 56.474 | 53.844 | 47.308 | 21.714 | 0 | 0 | 51.939 | 33.914 | [5 empty] | 0 | 0.988 | 35 | 2.3624 | 2.1703 | 1.8234 | 1.6667 | 0.50366 | 21.3203
2005-10-22 | 18:21 | 0 | 20.652 | 0 | 2 | 0 | 29.374 | 30.384 | 28.216 | 28.336 | 17.406 | 24.555 | 14.515 | 0 | 0 | 56.494 | 53.867 | 47.332 | 21.689 | 0 | 0 | 51.895 | 33.914 | [5 empty] | 0 | 1.038 | 0 | 2.3696 | 2.1772 | 1.8237 | 1.6667 | 0.51058 | 21.5469
2005-10-22 | 18:22 | 0 | 20.676 | 0 | 1 | 0 | 29.155 | 29.999 | 28.145 | 28.241 | 17.504 | 24.46 | 14.515 | 0 | 0 | 56.474 | 53.82 | 47.285 | 21.714 | 0 | 0 | 51.918 | 33.914 | [5 empty] | 0 | 0.914 | 1 | 2.3696 | 2.1772 | 1.3335 | 1.1765 | 1.0008 | 42.2335
2005-10-22 | 18:23 | 0 | 20.676 | 0 | 2 | 0 | 28.964 | 29.71 | 28.192 | 28.121 | 25.833 | 24.602 | 14.467 | 0 | 0 | 56.474 | 53.82 | 47.194 | 21.76 | 0 | 0 | 51.939 | 33.89 | [5 empty] | 0 | 0.843 | 2 | 2.3836 | 2.1905 | 1.3341 | 1.1765 | 1.0141 | 42.5432
2005-10-22 | 18:24 | 0 | 20.652 | 1 | 2 | 0 | 47.217 | 29.445 | 28.023 | 28.023 | 22.555 | 24.531 | 14.49 | 0 | 0 | 56.428 | 53.797 | 47.241 | 21.714 | 0 | 0 | 51.918 | 33.89 | [5 empty] | 0 | 19.194 | 3 | 2.3769 | 2.1842 | 1.3338 | 1.1765 | 1.0077 | 42.3952
2005-10-22 | 18:25 | 0 | 20.676 | 0 | 2 | 0 | 37.275 | 32.787 | 27.856 | 27.902 | 20.242 | 24.411 | 14.392 | 1 | 0 | 56.428 | 53.82 | 47.147 | 21.689 | 0 | 0 | 51.918 | 33.845 | [5 empty] | 0 | 9.373 | 4 | 2.4054 | 2.2113 | 1.3349 | 1.1765 | 1.0348 | 43.02
2005-10-22 | 18:26 | 0 | 20.63 | 0 | 1 | 0 | 31.276 | 43.525 | 27.831 | 27.856 | 18.789 | 24.386 | 14.344 | 0 | 0 | 56.382 | 53.773 | 47.147 | 21.664 | 0 | 0 | 51.918 | 33.845 | [5 empty] | 0 | 3.42 | 5 | 2.4194 | 2.2246 | 1.3355 | 1.1765 | 1.0481 | 43.3206
2005-10-22 | 18:27 | 0 | 20.652 | 0 | 2 | 0 | 29.494 | 35.911 | 27.687 | 27.687 | 18.17 | 24.362 | 14.367 | 0 | 0 | 56.382 | 53.75 | 47.171 | 21.689 | 0 | 0 | 51.895 | 33.866 | [5 empty] | 0 | 1.807 | 6 | 2.4127 | 2.2182 | 1.3352 | 1.1765 | 1.0417 | 43.177
2005-10-22 | 18:28 | 0 | 20.652 | 0 | 2 | 0 | 28.866 | 31.517 | 27.687 | 27.662 | 17.851 | 24.386 | 14.367 | 0 | 0 | 56.359 | 53.75 | 47.241 | 21.714 | 0 | 0 | 51.848 | 33.89 | [5 empty] | 0 | 1.204 | 7 | 2.4127 | 2.2182 | 1.3352 | 1.1765 | 1.0417 | 43.177
2005-10-22 | 18:29 | 0 | 20.652 | 0 | 1 | 0 | 28.481 | 29.928 | 27.736 | 27.493 | 17.652 | 24.435 | 14.344 | 0 | 0 | 56.405 | 53.773 | 47.147 | 21.689 | 0 | 0 | 51.871 | 33.914 | [5 empty] | 0 | 0.988 | 8 | 2.4194 | 2.2246 | 1.3355 | 1.1765 | 1.0481 | 43.3206
2005-10-22 | 18:30 | 0 | 20.652 | 0 | 2 | 0 | 28.361 | 29.276 | 27.736 | 27.662 | 17.479 | 24.362 | 14.319 | 0 | 0 | 56.293 | 53.729 | 47.147 | 21.689 | 0 | 0 | 51.848 | 33.89 | [5 empty] | 0 | 0.699 | 9 | 2.4267 | 2.2315 | 1.3358 | 1.1765 | 1.055 | 43.4758
2005-10-22 | 18:31 | 0 | 20.63 | 0 | 2 | 0 | 28.167 | 28.915 | 27.807 | 27.566 | 17.406 | 24.411 | 14.367 | 0 | 0 | 56.316 | 53.729 | 47.124 | 21.689 | 0 | 0 | 51.848 | 33.89 | [5 empty] | 0 | 0.601 | 10 | 2.4127 | 2.2182 | 1.3352 | 1.1765 | 1.0417 | 43.177
2005-10-22 | 18:32 | 0 | 20.662 | 0 | 1 | 0 | 28.152 | 28.707 | 27.814 | 27.598 | 17.29 | 24.418 | 14.425 | 0 | 0 | 56.346 | 53.736 | 47.087 | 21.672 | 0 | 0 | 51.878 | 33.876 | [5 empty] | 0 | 0.554 | 11 | 2.3958 | 2.2022 | 1.3346 | 1.1765 | 1.0257 | 42.8113
2005-10-22 | 18:33 | 0 | 20.63 | 0 | 2 | 0 | 28.096 | 28.555 | 27.613 | 27.591 | 17.059 | 24.242 | 14.392 | 0 | 0 | 56.316 | 53.706 | 47.08 | 21.689 | 0 | 0 | 51.871 | 33.866 | [5 empty] | 0 | 0.505 | 12 | 2.4054 | 2.2113 | 1.3349 | 1.1765 | 1.0348 | 43.02
2005-10-22 | 18:34 | 0 | 20.63 | 0 | 2 | 0 | 28 | 28.432 | 27.613 | 27.517 | 23.302 | 24.362 | 14.442 | 1 | 0 | 56.27 | 53.682 | 47.103 | 21.664 | 0 | 0 | 51.825 | 33.845 | [5 empty] | 0 | 0.483 | 13 | 2.3909 | 2.1975 | 1.3344 | 1.1765 | 1.021 | 42.7031
2005-10-22 | 18:35 | 1 | 20.662 | 0 | 2 | 0 | 45.39 | 28.417 | 27.405 | 27.429 | 22.54 | 24.273 | 14.475 | 0 | 0 | 56.3 | 53.713 | 47.178 | 21.696 | 0 | 0 | 51.878 | 33.876 | [5 empty] | 20.662 | 17.961 | 14 | 2.3813 | 2.1883 | 1.334 | 1.1765 | 1.0118 | 42.4918
2005-10-22 | 18:36 | 0 | 20.676 | 1 | 1 | 0 | 37.275 | 31.298 | 27.446 | 27.373 | 19.739 | 24.229 | 14.379 | 0 | 0 | 56.282 | 53.671 | 47.136 | 21.677 | 0 | 0 | 51.86 | 33.809 | [5 empty] | 0 | 9.902 | 15 | 2.4092 | 2.2149 | 1.3351 | 1.1765 | 1.0384 | 43.1017
2005-10-22 | 18:37 | 0 | 20.649 | 0 | 2 | 0 | 30.695 | 42.607 | 27.299 | 27.25 | 18.341 | 24.239 | 14.414 | 1 | 0 | 56.245 | 53.633 | 47.077 | 21.687 | 0 | 0 | 51.822 | 33.818 | [5 empty] | 0 | 3.445 | 16 | 2.399 | 2.2052 | 1.3347 | 1.1765 | 1.0287 | 42.881
2005-10-22 | 18:38 | 0 | 20.649 | 0 | 2 | 0 | 28.817 | 34.921 | 27.346 | 27.201 | 17.723 | 24.313 | 14.339 | 0 | 0 | 56.223 | 53.633 | 46.984 | 21.638 | 0 | 0 | 51.822 | 33.818 | [5 empty] | 0 | 1.616 | 17 | 2.4209 | 2.226 | 1.3356 | 1.1765 | 1.0495 | 43.3517
2005-10-22 | 18:39 | 0 | 20.681 | 0 | 2 | 0 | 28.246 | 30.582 | 27.378 | 27.211 | 17.288 | 24.295 | 14.299 | 0 | 0 | 56.232 | 53.664 | 47.175 | 21.718 | 0 | 0 | 51.808 | 33.873 | [5 empty] | 0 | 1.035 | 18 | 2.4325 | 2.237 | 1.336 | 1.1765 | 1.0606 | 43.5993
2005-10-22 | 18:40 | 0 | 20.681 | 0 | 2 | 0 | 27.932 | 29.114 | 27.476 | 27.211 | 16.966 | 24.222 | 14.249 | 0 | 0 | 56.232 | 53.664 | 47.084 | 21.694 | 0 | 0 | 51.829 | 33.849 | [5 empty] | 0 | 0.721 | 19 | 2.4471 | 2.2509 | 1.3366 | 1.1765 | 1.0744 | 43.9054
2005-10-22 | 18:41 | 0 | 20.649 | 0 | 2 | 0 | 27.755 | 28.599 | 27.466 | 27.226 | 16.637 | 24.19 | 14.193 | 0 | 0 | 56.202 | 53.633 | 46.963 | 21.662 | 0 | 0 | 51.799 | 33.794 | [5 empty] | 0 | 0.529 | 20 | 2.4634 | 2.2664 | 1.3373 | 1.1765 | 1.0899 | 44.244
2005-10-22 | 18:42 | 0 | 20.649 | 0 | 1 | 0 | 27.755 | 28.263 | 27.37 | 27.275 | 16.438 | 24.143 | 14.143 | 0 | 0 | 56.179 | 53.61 | 47.007 | 21.662 | 0 | 0 | 51.799 | 33.794 | [5 empty] | 0 | 0.48 | 21 | 2.478 | 2.2802 | 1.3379 | 1.1765 | 1.1037 | 44.5426
2005-10-22 | 18:43 | 0 | 20.649 | 0 | 2 | 0 | 27.66 | 28.165 | 27.346 | 27.25 | 16.144 | 24.19 | 14.118 | 0 | 0 | 56.202 | 53.61 | 46.94 | 21.638 | 0 | 0 | 51.822 | 33.794 | [5 empty] | 0 | 0.41 | 22 | 2.4852 | 2.2871 | 1.3382 | 1.1765 | 1.1107 | 44.6906
2005-10-22 | 18:44 | 0 | 20.674 | 0 | 2 | 0 | 27.66 | 28.069 | 27.25 | 27.346 | 15.945 | 24.119 | 14.045 | 0 | 0 | 56.179 | 53.566 | 46.984 | 21.662 | 0 | 0 | 51.778 | 33.818 | [5 empty] | 0 | 0.314 | 23 | 2.5065 | 2.3073 | 1.339 | 1.1765 | 1.1309 | 45.1177
2005-10-22 | 18:45 | 0 | 20.649 | 0 | 2 | 0 | 27.635 | 27.973 | 27.395 | 27.25 | 19.601 | 24.215 | 13.969 | 0 | 0 | 56.133 | 53.589 | 46.963 | 21.687 | 0 | 0 | 51.799 | 33.771 | [5 empty] | 0 | 0.385 | 24 | 2.5286 | 2.3284 | 1.3399 | 1.1765 | 1.1519 | 45.5548
2005-10-22 | 18:46 | 0 | 20.674 | 0 | 2 | 0 | 42.583 | 27.924 | 27.25 | 27.25 | 22.096 | 24.07 | 13.871 | 0 | 0 | 56.133 | 53.566 | 46.893 | 21.687 | 0 | 0 | 51.799 | 33.794 | [5 empty] | 0 | 15.333 | 25 | 2.5572 | 2.3555 | 1.3411 | 1.1765 | 1.179 | 46.1072
2005-10-22 | 18:47 | 0 | 20.674 | 1 | 2 | 0 | 36.591 | 31.37 | 27.25 | 27.25 | 18.786 | 24.07 | 13.846 | 1 | 0 | 56.11 | 53.542 | 46.94 | 21.662 | 0 | 0 | 51.778 | 33.794 | [5 empty] | 0 | 9.341 | 26 | 2.5644 | 2.3624 | 1.3414 | 1.1765 | 1.186 | 46.2461
2005-10-22 | 18:48 | 0 | 20.649 | 0 | 2 | 0 | 30.166 | 40.961 | 27.275 | 27.275 | 17.502 | 24.094 | 13.796 | 0 | 0 | 56.133 | 53.542 | 46.916 | 21.662 | 0 | 0 | 51.778 | 33.818 | [5 empty] | 0 | 2.891 | 27 | 2.579 | 2.3763 | 1.342 | 1.1765 | 1.1998 | 46.5217
2005-10-22 | 18:49 | 0 | 20.649 | 0 | 3 | 0 | 28.454 | 32.902 | 27.299 | 27.25 | 16.81 | 24.119 | 13.723 | 1 | 0 | 56.11 | 53.542 | 47.007 | 21.662 | 0 | 0 | 51.731 | 33.771 | [5 empty] | 0 | 1.204 | 28 | 2.6003 | 2.3965 | 1.3428 | 1.1765 | 1.22 | 46.9185
2005-10-22 | 18:50 | 0 | 20.649 | 0 | 2 | 0 | 27.875 | 29.513 | 27.395 | 27.179 | 16.514 | 24.119 | 13.673 | 0 | 0 | 56.11 | 53.542 | 46.916 | 21.638 | 0 | 0 | 51.778 | 33.747 | [5 empty] | 0 | 0.696 | 29 | 2.6148 | 2.4103 | 1.3434 | 1.1765 | 1.2338 | 47.1865
2005-10-22 | 18:51 | 0 | 20.649 | 0 | 2 | 0 | 27.731 | 28.528 | 27.37 | 27.201 | 16.34 | 24.119 | 13.6 | 0 | 0 | 56.065 | 53.519 | 46.94 | 21.638 | 0 | 0 | 51.778 | 33.723 | [5 empty] | 0 | 0.53 | 30 | 2.6361 | 2.4305 | 1.3443 | 1.1765 | 1.254 | 47.5725
2005-10-22 | 18:52 | 0 | 20.674 | 0 | 2 | 0 | 27.611 | 28.165 | 27.37 | 27.179 | 16.094 | 24.094 | 13.575 | 0 | 0 | 56.11 | 53.566 | 46.963 | 21.687 | 0 | 0 | 51.778 | 33.723 | [5 empty] | 0 | 0.432 | 31 | 2.6434 | 2.4374 | 1.3446 | 1.1765 | 1.261 | 47.7033
2005-10-22 | 18:53 | 0 | 20.64 | 0 | 2 | 0 | 27.601 | 27.986 | 27.311 | 27.265 | 15.837 | 24.036 | 13.489 | 0 | 0 | 56.054 | 53.463 | 46.86 | 21.628 | 0 | 0 | 51.766 | 33.713 | [5 empty] | 0 | 0.336 | 32 | 2.6684 | 2.4612 | 1.3456 | 1.1765 | 1.2848 | 48.1477
2005-10-22 | 18:54 | 0 | 20.674 | 0 | 2 | 0 | 27.515 | 27.924 | 27.395 | 27.25 | 15.699 | 24.094 | 13.55 | 0 | 0 | 56.086 | 53.496 | 46.963 | 21.638 | 0 | 0 | 51.778 | 33.723 | [5 empty] | 0 | 0.265 | 33 | 2.6506 | 2.4444 | 1.3449 | 1.1765 | 1.2679 | 47.8333
2005-10-22 | 18:55 | 0 | 20.674 | 0 | 2 | 0 | 27.49 | 27.875 | 27.37 | 27.299 | 15.475 | 24.288 | 13.477 | 0 | 0 | 56.086 | 53.496 | 46.825 | 21.662 | 0 | 0 | 51.778 | 33.723 | [5 empty] | 0 | 0.191 | 34 | 2.6719 | 2.4646 | 1.3457 | 1.1765 | 1.2881 | 48.209
2005-10-22 | 18:56 | 0 | 20.674 | 0 | 2 | 0 | 27.515 | 27.804 | 27.346 | 27.275 | 15.229 | 24.19 | 13.439 | 0 | 0 | 56.075 | 53.507 | 46.835 | 21.65 | 0 | 0 | 51.741 | 33.735 | [5 empty] | 0 | 0.24 | 35 | 2.683 | 2.4751 | 1.3462 | 1.1765 | 1.2986 | 48.4022
2005-10-22 | 18:57 | 0 | 20.644 | 0 | 3 | 0 | 39.593 | 27.775 | 27.27 | 27.292 | 21.633 | 24.139 | 13.323 | 0 | 0 | 56.035 | 53.468 | 46.886 | 21.633 | 0 | 0 | 51.701 | 33.694 | [5 empty] | 0 | 12.301 | 36 | 2.7167 | 2.5072 | 1.3476 | 1.1765 | 1.3307 | 48.9823
2005-10-22 | 18:58 | 0 | 20.669 | 0 | 2 | 0 | 46.039 | 31.411 | 27.245 | 27.147 | 24.283 | 24.21 | 13.273 | 1 | 0 | 56.035 | 53.491 | 46.886 | 21.657 | 0 | 0 | 51.701 | 33.649 | [5 empty] | 0 | 18.892 | 37 | 2.7313 | 2.521 | 1.3481 | 1.1765 | 1.3446 | 49.2279
2005-10-22 | 18:59 | 1 | 20.669 | 1 | 2 | 0 | 46.933 | 44.032 | 27.292 | 27.125 | 24.739 | 24.305 | 13.2 | 2 | 0 | 56.058 | 53.468 | 46.795 | 21.633 | 0 | 0 | 51.68 | 33.625 | [5 empty] | 20.669 | 19.808 | 38 | 2.7526 | 2.5412 | 1.349 | 1.1765 | 1.3648 | 49.5818
2005-10-22 | 19:00 | 0 | 20.644 | 0 | 3 | 0 | 47.231 | 46.634 | 27.27 | 27.125 | 25.124 | 24.33 | 13.2 | 1 | 0 | 56.012 | 53.444 | 46.818 | 21.657 | 0 | 0 | 51.633 | 33.649 | [5 empty] | 0 | 20.106 | 39 | 2.7526 | 2.5412 | 1.349 | 1.1765 | 1.3648 | 49.5818
2005-10-22 | 19:01 | 0 | 20.669 | 0 | 2 | 0 | 47.483 | 47.117 | 27.461 | 27.101 | 25.222 | 24.33 | 13.2 | 2 | 0 | 56.035 | 53.421 | 46.795 | 21.657 | 0 | 0 | 51.657 | 33.67 | [5 empty] | 0 | 20.382 | 40 | 2.7526 | 2.5412 | 1.349 | 1.1765 | 1.3648 | 49.5818
2005-10-22 | 19:02 | 0 | 20.669 | 0 | 2 | 0 | 47.346 | 47.369 | 27.51 | 27.147 | 25.342 | 24.33 | 13.125 | 1 | 0 | 56.012 | 53.421 | 46.909 | 21.633 | 0 | 0 | 51.61 | 33.649 | [5 empty] | 0 | 20.199 | 41 | 2.7744 | 2.562 | 1.3499 | 1.1765 | 1.3855 | 49.9398
2005-10-22 | 19:03 | 0 | 20.669 | 0 | 2 | 0 | 47.346 | 47.621 | 27.679 | 27.27 | 24.958 | 24.403 | 13.1 | 2 | 0 | 56.103 | 53.444 | 46.771 | 21.633 | 0 | 0 | 51.657 | 33.649 | [5 empty] | 0 | 20.076 | 42 | 2.7817 | 2.5689 | 1.3502 | 1.1765 | 1.3924 | 50.0579
2005-10-22 | 19:04 | 1 | 20.644 | 0 | 2 | 0 | 47.413 | 47.574 | 27.846 | 27.437 | 24.813 | 24.425 | 13.052 | 1 | 0 | 56.058 | 53.444 | 46.842 | 21.633 | 0 | 0 | 51.68 | 33.67 | [5 empty] | 20.644 | 19.976 | 43 | 2.7957 | 2.5822 | 1.3508 | 1.1765 | 1.4057 | 50.2828
2005-10-22 | 19:05 | 0 | 20.644 | 0 | 2 | 0 | 47.299 | 47.598 | 27.944 | 27.486 | 25.004 | 24.379 | 13.027 | 1 | 0 | 56.103 | 53.444 | 46.842 | 21.608 | 0 | 0 | 51.68 | 33.67 | [5 empty] | 0 | 19.813 | 44 | 2.8029 | 2.5891 | 1.3511 | 1.1765 | 1.4127 | 50.3991
2005-10-22 | 19:06 | 0 | 20.644 | 0 | 2 | 0 | 47.07 | 47.551 | 28.064 | 27.606 | 25.004 | 24.403 | 12.976 | 2 | 0 | 56.103 | 53.468 | 46.886 | 21.633 | 0 | 0 | 51.68 | 33.649 | [5 empty] | 0 | 19.464 | 45 | 2.8178 | 2.6032 | 1.3517 | 1.1765 | 1.4268 | 50.6345
2005-10-22 | 19:07 | 0 | 20.615 | 0 | 2 | 0 | 46.767 | 47.523 | 28.106 | 27.794 | 24.904 | 24.541 | 12.899 | 1 | 0 | 56.145 | 53.416 | 46.814 | 21.579 | 0 | 0 | 51.652 | 33.641 | [5 empty] | 0 | 18.973 | 46 | 2.8402 | 2.6246 | 1.3526 | 1.1765 | 1.4481 | 50.9852
2005-10-22 | 19:08 | 0 | 20.669 | 1 | 2 | 0 | 46.818 | 47.322 | 28.209 | 27.92 | 25.053 | 24.379 | 12.828 | 1 | 0 | 56.15 | 53.468 | 46.842 | 21.608 | 0 | 0 | 51.68 | 33.649 | [5 empty] | 0 | 18.898 | 47 | 2.8609 | 2.6442 | 1.3534 | 1.1765 | 1.4677 | 51.3036
2005-10-22 | 19:09 | 1 | 20.64 | 0 | 2 | 0 | 46.743 | 47.133 | 28.346 | 28.035 | 25.215 | 24.445 | 12.848 | 1 | 0 | 56.145 | 53.393 | 46.814 | 21.603 | 0 | 0 | 51.652 | 33.641 | [5 empty] | 20.64 | 18.708 | 48 | 2.8551 | 2.6387 | 1.3532 | 1.1765 | 1.4622 | 51.2144
2005-10-22 | 19:10 | 0 | 20.669 | 0 | 2 | 0 | 46.75 | 47.094 | 28.739 | 28.064 | 25.438 | 24.524 | 12.853 | 1 | 0 | 56.218 | 53.468 | 46.842 | 21.633 | 0 | 0 | 51.657 | 33.649 | [5 empty] | 0 | 18.686 | 49 | 2.8536 | 2.6373 | 1.3531 | 1.1765 | 1.4608 | 51.192
2005-10-22 | 19:11 | 0 | 20.644 | 0 | 3 | 1 | 46.909 | 47.094 | 29.293 | 28.425 | 25.534 | 24.499 | 12.803 | 2 | 0 | 56.195 | 53.444 | 46.818 | 21.633 | 0 | 0 | 51.657 | 33.649 | [5 empty] | 0 | 18.484 | 50 | 2.8682 | 2.6511 | 1.3537 | 1.1765 | 1.4747 | 51.4147
2005-10-22 | 19:12 | 0 | 20.669 | 0 | 2 | 0 | 47.117 | 47.208 | 29.967 | 28.859 | 25.799 | 24.644 | 12.78 | 1 | 0 | 56.218 | 53.491 | 46.865 | 21.633 | 0 | 0 | 51.657 | 33.694 | [5 empty] | 0 | 18.258 | 0 | 2.8749 | 2.6575 | 1.354 | 1.1765 | 1.481 | 51.5164
2005-10-22 | 19:13 | 0 | 20.615 | 0 | 2 | 0 | 47.227 | 47.227 | 30.563 | 29.383 | 25.963 | 24.565 | 12.773 | 1 | 0 | 56.211 | 53.416 | 46.881 | 21.603 | 0 | 0 | 51.605 | 33.689 | [5 empty] | 0 | 17.844 | 1 | 2.8769 | 2.6594 | 1.0867 | 0.90909 | 1.7503 | 60.8412
2005-10-22 | 19:14 | 0 | 20.644 | 0 | 2 | 0 | 47.644 | 47.53 | 31.171 | 30.232 | 26.063 | 24.548 | 12.705 | 1 | 0 | 56.238 | 53.444 | 46.886 | 21.608 | 0 | 0 | 51.657 | 33.742 | [5 empty] | 0 | 17.412 | 2 | 2.8967 | 2.6783 | 1.0875 | 0.90909 | 1.7692 | 61.0751
2005-10-22 | 19:15 | 1 | 20.644 | 0 | 2 | 0 | 48.24 | 47.689 | 31.774 | 30.81 | 26.353 | 24.619 | 12.68 | 2 | 0 | 56.261 | 53.468 | 46.865 | 21.633 | 0 | 0 | 51.657 | 33.742 | [5 empty] | 20.644 | 17.43 | 3 | 2.904 | 2.6852 | 1.0878 | 0.90909 | 1.7761 | 61.1603
2005-10-22 | 19:16 | 0 | 20.64 | 0 | 2 | 0 | 49.014 | 48.097 | 32.176 | 31.431 | 26.542 | 24.676 | 12.589 | 1 | 0 | 56.248 | 53.451 | 46.94 | 21.615 | 0 | 0 | 51.596 | 33.701 | [5 empty] | 0 | 17.583 | 4 | 2.9305 | 2.7104 | 1.0888 | 0.90909 | 1.8013 | 61.4668
2005-10-22 | 19:17 | 0 | 20.664 | 0 | 1 | 0 | 50.002 | 48.832 | 32.468 | 31.938 | 26.855 | 24.808 | 12.602 | 1 | 0 | 56.327 | 53.489 | 46.884 | 21.628 | 0 | 0 | 51.654 | 33.716 | [5 empty] | 0 | 18.064 | 5 | 2.9267 | 2.7068 | 1.0887 | 0.90909 | 1.7977 | 61.4233
2005-10-22 | 19:18 | 0 | 20.664 | 1 | 2 | 0 | 50.599 | 49.568 | 32.493 | 32.203 | 25.024 | 24.737 | 12.529 | 1 | 0 | 56.305 | 53.489 | 46.977 | 21.652 | 0 | 0 | 51.654 | 33.737 | [5 empty] | 0 | 18.396 | 6 | 2.948 | 2.727 | 1.0895 | 0.90909 | 1.8179 | 61.6659
2005-10-22 | 19:19 | 0 | 20.632 | 0 | 2 | 0 | 40.71 | 50.385 | 32.436 | 32.461 | 21.405 | 24.656 | 12.496 | 0 | 0 | 56.298 | 53.458 | 47.084 | 21.645 | 0 | 0 | 51.601 | 33.73 | [5 empty] | 0 | 8.249 | 7 | 2.9576 | 2.7361 | 1.0899 | 0.90909 | 1.827 | 61.7743
2005-10-22 | 19:20 | 0 | 20.642 | 0 | 2 | 0 | 36.112 | 48.419 | 32.372 | 32.394 | 20.086 | 24.737 | 12.504 | 1 | 0 | 56.327 | 53.51 | 47.091 | 21.652 | 0 | 0 | 51.608 | 33.761 | [5 empty] | 0 | 3.718 | 8 | 2.9552 | 2.7339 | 1.0898 | 0.90909 | 1.8248 | 61.7481
2005-10-22 | 19:21 | 0 | 20.642 | 0 | 1 | 0 | 34.677 | 40.482 | 32.203 | 32.468 | 19.518 | 24.688 | 12.428 | 0 | 0 | 56.327 | 53.465 | 47.091 | 21.652 | 0 | 0 | 51.654 | 33.785 | [5 empty] | 0 | 2.209 | 9 | 2.9774 | 2.7549 | 1.0907 | 0.90909 | 1.8458 | 61.9957
2005-10-22 | 19:22 | 0 | 20.642 | 0 | 2 | 0 | 34.136 | 36.674 | 32.083 | 32.443 | 19.246 | 24.737 | 12.479 | 0 | 0 | 56.371 | 53.489 | 47.091 | 21.652 | 0 | 0 | 51.654 | 33.785 | [5 empty] | 0 | 1.693 | 10 | 2.9625 | 2.7408 | 1.0901 | 0.90909 | 1.8317 | 61.83
2005-10-22 | 19:23 | 0 | 20.664 | 0 | 2 | 0 | 33.737 | 35.359 | 31.938 | 32.203 | 18.53 | 24.759 | 12.454 | 0 | 0 | 56.327 | 53.489 | 46.998 | 21.652 | 0 | 0 | 51.675 | 33.761 | [5 empty] | 0 | 1.534 | 11 | 2.9698 | 2.7477 | 1.0904 | 0.90909 | 1.8386 | 61.9114
2005-10-22 | 19:24 | 0 | 20.632 | 0 | 1 | 0 | 33.472 | 34.646 | 31.762 | 32.027 | 17.484 | 24.752 | 12.421 | 0 | 0 | 56.298 | 53.458 | 46.991 | 21.62 | 0 | 0 | 51.645 | 33.684 | [5 empty] | 0 | 1.445 | 12 | 2.9794 | 2.7569 | 1.0908 | 0.90909 | 1.8478 | 62.0183
2005-10-22 | 19:25 | 0 | 20.632 | 0 | 2 | 0 | 33.165 | 34.225 | 31.472 | 31.833 | 16.866 | 24.801 | 12.371 | 0 | 0 | 56.298 | 53.458 | 46.947 | 21.62 | 0 | 0 | 51.645 | 33.684 | [5 empty] | 0 | 1.332 | 13 | 2.994 | 2.7707 | 1.0914 | 0.90909 | 1.8616 | 62.179
2005-10-22 | 19:26 | 0 | 20.642 | 0 | 1 | 0 | 32.869 | 33.878 | 31.215 | 31.6 | 16.627 | 24.688 | 12.355 | 1 | 0 | 56.327 | 53.489 | 47.021 | 21.652 | 0 | 0 | 51.675 | 33.716 | [5 empty] | 0 | 1.269 | 14 | 2.9986 | 2.7751 | 1.0916 | 0.90909 | 1.866 | 62.23
2005-10-22 | 19:27 | 0 | 20.664 | 0 | 2 | 0 | 32.634 | 33.62 | 30.855 | 31.409 | 16.504 | 24.737 | 12.355 | 0 | 0 | 56.305 | 53.489 | 46.998 | 21.628 | 0 | 0 | 51.699 | 33.716 | [5 empty] | 0 | 1.225 | 15 | 2.9986 | 2.7751 | 1.0916 | 0.90909 | 1.866 | 62.23
2005-10-22 | 19:28 | 0 | 20.61 | 0 | 2 | 0 | 32.507 | 33.213 | 30.413 | 31.088 | 28.221 | 24.607 | 12.371 | 0 | 0 | 56.252 | 53.435 | 46.923 | 21.596 | 0 | 0 | 51.645 | 33.684 | [5 empty] | 0 | 1.419 | 16 | 2.994 | 2.7707 | 1.0914 | 0.90909 | 1.8616 | 62.179
2005-10-22 | 19:29 | 0 | 20.61 | 1 | 1 | 0 | 49.834 | 32.931 | 29.93 | 30.725 | 22.319 | 24.68 | 12.323 | 0 | 0 | 56.229 | 53.412 | 46.877 | 21.596 | 0 | 0 | 51.668 | 33.684 | [5 empty] | 0 | 19.109 | 17 | 3.0079 | 2.784 | 1.092 | 0.90909 | 1.8749 | 62.3317
2005-10-22 | 19:30 | 0 | 20.642 | 0 | 2 | 0 | 39.684 | 36.088 | 29.673 | 30.372 | 18.899 | 24.712 | 12.33 | 1 | 0 | 56.259 | 53.442 | 46.884 | 21.628 | 0 | 0 | 51.699 | 33.716 | [5 empty] | 0 | 9.312 | 18 | 3.0059 | 2.7821 | 1.0919 | 0.90909 | 1.873 | 62.3095
2005-10-22 | 19:31 | 0 | 20.642 | 0 | 2 | 0 | 34.043 | 46.288 | 29.408 | 29.938 | 17.59 | 24.712 | 12.355 | 0 | 0 | 56.216 | 53.442 | 46.884 | 21.652 | 0 | 0 | 51.675 | 33.761 | [5 empty] | 0 | 4.105 | 19 | 2.9986 | 2.7751 | 1.0916 | 0.90909 | 1.866 | 62.23
2005-10-22 | 19:32 | 0 | 20.664 | 0 | 1 | 0 | 32.108 | 39.284 | 29.192 | 29.528 | 16.602 | 24.737 | 12.33 | 0 | 0 | 56.17 | 53.419 | 46.907 | 21.628 | 0 | 0 | 51.675 | 33.761 | [5 empty] | 0 | 2.58 | 20 | 3.0059 | 2.7821 | 1.0919 | 0.90909 | 1.873 | 62.3095
2005-10-22 | 19:33 | 0 | 20.642 | 0 | 2 | 0 | 31.144 | 34.514 | 28.927 | 29.192 | 15.888 | 24.639 | 12.305 | 0 | 0 | 56.124 | 53.395 | 46.93 | 21.628 | 0 | 0 | 51.631 | 33.737 | [5 empty] | 0 | 1.952 | 21 | 3.0132 | 2.789 | 1.0922 | 0.90909 | 1.8799 | 62.3887
2005-10-22 | 19:34 | 0 | 20.642 | 0 | 2 | 0 | 30.565 | 32.704 | 28.807 | 28.952 | 15.541 | 24.568 | 12.28 | 0 | 0 | 56.124 | 53.419 | 46.86 | 21.628 | 0 | 0 | 51.631 | 33.716 | [5 empty] | 0 | 1.613 | 22 | 3.0205 | 2.7959 | 1.0925 | 0.90909 | 1.8868 | 62.4674
2005-10-22 | 19:35 | 0 | 20.61 | 0 | 1 | 0 | 30.17 | 31.688 | 28.631 | 28.702 | 15.161 | 24.511 | 12.222 | 0 | 0 | 56.07 | 53.365 | 46.853 | 21.596 | 0 | 0 | 51.624 | 33.684 | [5 empty] | 0 | 1.468 | 23 | 3.0374 | 2.812 | 1.0932 | 0.90909 | 1.9029 | 62.6486
2005-10-22 | 19:36 | 0 | 20.61 | 0 | 1 | 0 | 29.835 | 31.134 | 28.486 | 28.533 | 15.186 | 24.536 | 12.197 | 0 | 0 | 56.072 | 53.321 | 46.832 | 21.596 | 0 | 0 | 51.624 | 33.684 | [5 empty] | 0 | 1.302 | 24 | 3.0446 | 2.8189 | 1.0935 | 0.90909 | 1.9098 | 62.7261
2005-10-22 | 19:37 | 0 | 20.6 | 0 | 2 | 0 | 29.56 | 30.668 | 28.285 | 28.405 | 14.88 | 24.501 | 12.212 | 1 | 0 | 56.086 | 53.358 | 46.914 | 21.586 | 0 | 0 | 51.594 | 33.627 | [5 empty] | 0 | 1.155 | 25 | 3.0403 | 2.8147 | 1.0933 | 0.90909 | 1.9056 | 62.6796
2005-10-22 | 19:38 | 0 | 20.63 | 0 | 2 | 0 | 29.374 | 30.313 | 28.192 | 28.434 | 14.616 | 24.484 | 12.169 | 0 | 0 | 56.091 | 53.363 | 46.806 | 21.615 | 0 | 0 | 51.622 | 33.656 | [5 empty] | 0 | 0.94 | 26 | 3.0528 | 2.8266 | 1.0938 | 0.90909 | 1.9175 | 62.8124
2005-10-22 | 19:39 | 0 | 20.6 | 0 | 1 | 0 | 29.126 | 29.923 | 28.14 | 28.285 | 23.322 | 24.43 | 12.19 | 0 | 0 | 56.019 | 53.311 | 46.799 | 21.586 | 0 | 0 | 51.594 | 33.627 | [5 empty] | 0 | 0.841 | 27 | 3.0467 | 2.8208 | 1.0935 | 0.90909 | 1.9117 | 62.7477
2005-10-22 | 19:40 | 1 | 20.625 | 0 | 2 | 0 | 47.948 | 29.68 | 27.996 | 28.162 | 21.154 | 24.406 | 12.212 | 0 | 0 | 56.019 | 53.29 | 46.732 | 21.586 | 0 | 0 | 51.57 | 33.651 | [5 empty] | 20.625 | 19.786 | 28 | 3.0403 | 2.8147 | 1.0933 | 0.90909 | 1.9056 | 62.6796
2005-10-22 | 19:41 | 0 | 20.647 | 1 | 1 | 0 | 39.174 | 31.416 | 27.875 | 27.947 | 17.695 | 24.406 | 12.19 | 0 | 0 | 55.995 | 53.311 | 46.685 | 21.586 | 0 | 0 | 51.57 | 33.675 | [5 empty] | 0 | 11.227 | 29 | 3.0467 | 2.8208 | 1.0935 | 0.90909 | 1.9117 | 62.7477
2005-10-22 | 19:42 | 0 | 20.625 | 0 | 2 | 0 | 31.97 | 44.46 | 27.826 | 27.897 | 16.066 | 24.501 | 12.19 | 1 | 0 | 55.949 | 53.29 | 46.708 | 21.586 | 0 | 0 | 51.547 | 33.723 | [5 empty] | 0 | 4.073 | 30 | 3.0467 | 2.8208 | 1.0935 | 0.90909 | 1.9117 | 62.7477
2005-10-22 | 19:43 | 0 | 20.647 | 0 | 2 | 0 | 29.825 | 37.835 | 27.826 | 27.753 | 15.722 | 24.526 | 12.19 | 0 | 0 | 55.925 | 53.29 | 46.662 | 21.635 | 0 | 0 | 51.547 | 33.699 | [5 empty] | 0 | 2.072 | 31 | 3.0467 | 2.8208 | 1.0935 | 0.90909 | 1.9117 | 62.7477
2005-10-22 | 19:44 | 0 | 20.647 | 0 | 2 | 0 | 29.006 | 32.306 | 27.657 | 27.562 | 15.4 | 24.332 | 12.164 | 0 | 0 | 55.949 | 53.267 | 46.778 | 21.586 | 0 | 0 | 51.5 | 33.723 | [5 empty] | 0 | 1.444 | 32 | 3.0542 | 2.828 | 1.0939 | 0.90909 | 1.9189 | 62.8278
2005-10-22 | 19:45 | 0 | 20.625 | 0 | 1 | 0 | 28.621 | 30.332 | 27.826 | 27.586 | 15.028 | 24.332 | 12.164 | 0 | 0 | 55.925 | 53.267 | 46.685 | 21.586 | 0 | 0 | 51.547 | 33.723 | [5 empty] | 0 | 1.035 | 33 | 3.0542 | 2.828 | 1.0939 | 0.90909 | 1.9189 | 62.8278
2005-10-22 | 19:46 | 0 | 20.6 | 0 | 2 | 0 | 28.476 | 29.609 | 27.851 | 27.562 | 14.832 | 24.406 | 12.164 | 0 | 0 | 55.904 | 53.244 | 46.732 | 21.611 | 0 | 0 | 51.524 | 33.723 | [5 empty] | 0 | 0.914 | 34 | 3.0542 | 2.828 | 1.0939 | 0.90909 | 1.9189 | 62.8278
2005-10-22 | 19:47 | 0 | 20.6 | 0 | 1 | 0 | 28.211 | 29.126 | 27.706 | 27.657 | 14.608 | 24.286 | 12.089 | 0 | 0 | 55.904 | 53.22 | 46.662 | 21.586 | 0 | 0 | 51.547 | 33.675 | [5 empty] | 0 | 0.554 | 35 | 3.0761 | 2.8488 | 1.0947 | 0.90909 | 1.9397 | 63.0566
2005-10-22 | 19:48 | 0 | 20.647 | 0 | 2 | 0 | 28.162 | 28.79 | 27.706 | 27.586 | 14.412 | 24.286 | 12.139 | 0 | 0 | 55.904 | 53.267 | 46.662 | 21.586 | 0 | 0 | 51.547 | 33.699 | [5 empty] | 0 | 0.576 | 36 | 3.0615 | 2.8349 | 1.0942 | 0.90909 | 1.9258 | 62.9044
2005-10-22 | 19:49 | 0 | 20.625 | 0 | 2 | 0 | 28.091 | 28.694 | 27.706 | 27.562 | 14.264 | 24.31 | 12.114 | 0 | 0 | 55.904 | 53.244 | 46.594 | 21.586 | 0 | 0 | 51.524 | 33.699 | [5 empty] | 0 | 0.529 | 37 | 3.0688 | 2.8418 | 1.0944 | 0.90909 | 1.9328 | 62.9807
2005-10-22 | 19:50 | 0 | 20.6 | 0 | 1 | 0 | 28.067 | 28.55 | 27.562 | 27.657 | 19.772 | 24.237 | 12.089 | 0 | 0 | 55.858 | 53.197 | 46.617 | 21.611 | 0 | 0 | 51.524 | 33.699 | [5 empty] | 0 | 0.41 | 38 | 3.0761 | 2.8488 | 1.0947 | 0.90909 | 1.9397 | 63.0566
2005-10-22 | 19:51 | 0 | 20.615 | 0 | 2 | 0 | 44.89 | 28.398 | 27.481 | 27.481 | 21.218 | 24.156 | 12.034 | 1 | 0 | 55.827 | 53.143 | 46.564 | 21.554 | 0 | 0 | 51.47 | 33.668 | [5 empty] | 0 | 17.409 | 39 | 3.0921 | 2.864 | 1.0954 | 0.90909 | 1.9549 | 63.2224
2005-10-22 | 19:52 | 0 | 20.593 | 1 | 2 | 0 | 38.885 | 30.227 | 27.385 | 27.385 | 17.984 | 24.18 | 12.009 | 0 | 0 | 55.851 | 53.167 | 46.54 | 21.554 | 0 | 0 | 51.493 | 33.668 | [5 empty] | 0 | 11.5 | 40 | 3.0994 | 2.8709 | 1.0957 | 0.90909 | 1.9618 | 63.2971
2005-10-22 | 19:53 | 0 | 20.593 | 0 | 2 | 0 | 31.215 | 43.489 | 27.336 | 27.311 | 16.551 | 24.229 | 12.009 | 0 | 0 | 55.804 | 53.143 | 46.564 | 21.554 | 0 | 0 | 51.446 | 33.668 | [5 empty] | 0 | 3.904 | 41 | 3.0994 | 2.8709 | 1.0957 | 0.90909 | 1.9618 | 63.2971
2005-10-22 | 19:54 | 0 | 20.625 | 0 | 2 | 0 | 29.15 | 36.189 | 27.368 | 27.488 | 15.596 | 24.237 | 12.041 | 1 | 0 | 55.881 | 53.174 | 46.571 | 21.684 | 0 | 0 | 51.456 | 33.699 | [5 empty] | 0 | 1.662 | 42 | 3.0901 | 2.8621 | 1.0953 | 0.90909 | 1.953 | 63.2014
2005-10-22 | 19:55 | 0 | 20.568 | 0 | 1 | 0 | 28.324 | 31.046 | 27.336 | 27.289 | 14.872 | 24.134 | 11.958 | 0 | 0 | 55.736 | 53.099 | 46.517 | 21.554 | 0 | 0 | 51.425 | 33.62 | [5 empty] | 0 | 1.035 | 43 | 3.1142 | 2.885 | 1.0963 | 0.90909 | 1.9759 | 63.4486
2005-10-22 | 19:56 | 0 | 20.593 | 0 | 2 | 0 | 27.988 | 29.361 | 27.481 | 27.216 | 14.379 | 24.134 | 11.933 | 0 | 0 | 55.781 | 53.122 | 46.517 | 21.554 | 0 | 0 | 51.425 | 33.62 | [5 empty] | 0 | 0.772 | 44 | 3.1215 | 2.8919 | 1.0966 | 0.90909 | 1.9829 | 63.5223
2005-10-22 | 19:57 | 0 | 20.586 | 0 | 2 | 0 | 27.812 | 28.726 | 27.498 | 27.307 | 14.075 | 24.295 | 11.951 | 0 | 0 | 55.82 | 53.115 | 46.489 | 21.571 | 0 | 0 | 51.463 | 33.591 | [5 empty] | 0 | 0.505 | 45 | 3.1163 | 2.887 | 1.0964 | 0.90909 | 1.9779 | 63.4692
2005-10-22 | 19:58 | 0 | 20.576 | 0 | 2 | 0 | 27.753 | 28.381 | 27.439 | 27.319 | 13.967 | 24.237 | 11.843 | 0 | 0 | 55.788 | 53.083 | 46.477 | 21.562 | 0 | 0 | 51.453 | 33.558 | [5 empty] | 0 | 0.434 | 46 | 3.1477 | 2.9169 | 1.0976 | 0.90909 | 2.0078 | 63.7848
2005-10-22 | 19:59 | 0 | 20.632 | 0 | 2 | 0 | 27.738 | 28.292 | 27.427 | 27.307 | 13.879 | 24.126 | 11.802 | 0 | 0 | 55.753 | 53.115 | 46.489 | 21.571 | 0 | 0 | 51.463 | 33.567 | [5 empty] | 0 | 0.431 | 47 | 3.1597 | 2.9282 | 1.0981 | 0.90909 | 2.0191 | 63.903
2005-10-22 | 20:00 | 0 | 20.576 | 0 | 2 | 0 | 27.704 | 28.067 | 27.294 | 27.272 | 13.793 | 24.018 | 11.767 | 0 | 0 | 55.697 | 53.083 | 46.433 | 21.562 | 0 | 0 | 51.43 | 33.534 | [5 empty] | 0 | 0.432 | 48 | 3.1698 | 2.9379 | 1.0985 | 0.90909 | 2.0288 | 64.0031
2005-10-22 | 20:01 | 0 | 20.632 | 0 | 2 | 0 | 27.692 | 28.076 | 27.282 | 27.307 | 15.78 | 24.102 | 11.802 | 0 | 0 | 55.753 | 53.092 | 46.489 | 21.571 | 0 | 0 | 51.463 | 33.567 | [5 empty] | 0 | 0.385 | 49 | 3.1597 | 2.9282 | 1.0981 | 0.90909 | 2.0191 | 63.903
2005-10-22 | 20:02 | 0 | 20.598 | 0 | 2 | 0 | 41.43 | 27.971 | 27.272 | 27.223 | 20.887 | 23.996 | 11.767 | 0 | 0 | 55.673 | 53.059 | 46.501 | 21.562 | 0 | 0 | 51.386 | 33.534 | [5 empty] | 0 | 14.207 | 50 | 3.1698 | 2.9379 | 1.0985 | 0.90909 | 2.0288 | 64.0031
2005-10-22 | 20:03 | 0 | 20.632 | 0 | 2 | 0 | 37.89 | 30.293 | 27.329 | 27.137 | 17.632 | 24.173 | 11.755 | 1 | 0 | 55.706 | 53.069 | 46.466 | 21.549 | 0 | 0 | 51.418 | 33.567 | [5 empty] | 0 | 10.753 | 51 | 3.1733 | 2.9412 | 1.0987 | 0.90909 | 2.0321 | 64.0373
2005-10-22 | 20:04 | 0 | 20.586 | 1 | 2 | 0 | 30.509 | 41.932 | 27.378 | 27.162 | 16.126 | 24.222 | 11.777 | 0 | 0 | 55.706 | 53.069 | 46.466 | 21.571 | 0 | 0 | 51.418 | 33.591 | [5 empty] | 0 | 3.347 | 52 | 3.1669 | 2.9351 | 1.0984 | 0.90909 | 2.026 | 63.9746
2005-10-22 | 20:05 | 0 | 20.576 | 0 | 2 | 0 | 28.572 | 33.603 | 27.294 | 27.248 | 15.274 | 24.018 | 11.767 | 0 | 0 | 55.65 | 53.013 | 46.501 | 21.537 | 0 | 0 | 51.362 | 33.558 | [5 empty] | 0 | 1.324 | 53 | 3.1698 | 2.9379 | 1.0985 | 0.90909 | 2.0288 | 64.0031
2005-10-22 | 20:06 | 0 | 20.598 | 0 | 2 | 0 | 27.947 | 29.729 | 27.294 | 27.152 | 14.88 | 23.996 | 11.742 | 1 | 0 | 55.65 | 53.013 | 46.433 | 21.537 | 0 | 0 | 51.362 | 33.558 | [5 empty] | 0 | 0.795 | 54 | 3.1771 | 2.9448 | 1.0988 | 0.90909 | 2.0357 | 64.0743
2005-10-22 | 20:07 | 0 | 20.576 | 0 | 2 | 0 | 27.728 | 28.621 | 27.294 | 27.199 | 14.731 | 24.043 | 11.742 | 0 | 0 | 55.65 | 53.013 | 46.477 | 21.537 | 0 | 0 | 51.362 | 33.579 | [5 empty] | 0 | 0.529 | 55 | 3.1771 | 2.9448 | 1.0988 | 0.90909 | 2.0357 | 64.0743
2005-10-22 | 20:08 | 0 | 20.657 | 0 | 2 | 0 | 27.738 | 28.27 | 27.402 | 27.353 | 14.618 | 23.982 | 11.729 | 0 | 0 | 55.636 | 53.001 | 46.419 | 21.571 | 0 | 0 | 51.372 | 33.567 | [5 empty] | 0 | 0.385 | 56 | 3.1809 | 2.9484 | 1.099 | 0.90909 | 2.0393 | 64.1112
2005-10-22 | 20:09 | 0 | 20.576 | 0 | 2 | 0 | 27.584 | 28.113 | 27.417 | 27.174 | 14.409 | 23.972 | 11.817 | 0 | 0 | 55.627 | 52.992 | 46.363 | 21.537 | 0 | 0 | 51.339 | 33.534 | [5 empty] | 0 | 0.41 | 57 | 3.1553 | 2.9241 | 1.098 | 0.90909 | 2.015 | 63.8599
2005-10-22 | 20:10 | 0 | 20.576 | 0 | 2 | 0 | 27.608 | 27.922 | 27.439 | 27.294 | 14.238 | 24.139 | 11.89 | 0 | 0 | 55.627 | 52.992 | 46.477 | 21.562 | 0 | 0 | 51.339 | 33.534 | [5 empty] | 0 | 0.314 | 58 | 3.134 | 2.9038 | 1.0971 | 0.90909 | 1.9948 | 63.6483
2005-10-22 | 20:11 | 0 | 20.576 | 0 | 2 | 0 | 27.488 | 27.873 | 27.417 | 27.248 | 14.138 | 23.972 | 11.868 | 0 | 0 | 55.627 | 52.968 | 46.386 | 21.537 | 0 | 0 | 51.362 | 33.534 | [5 empty] | 0 | 0.24 | 59 | 3.1404 | 2.9099 | 1.0973 | 0.90909 | 2.0008 | 63.7123
2005-10-22 | 20:12 | 0 | 20.576 | 0 | 3 | 0 | 27.513 | 27.802 | 27.343 | 27.294 | 13.942 | 24.116 | 11.916 | 0 | 0 | 55.627 | 52.945 | 46.342 | 21.515 | 0 | 0 | 51.362 | 33.534 | [5 empty] | 0 | 0.219 | 60 | 3.1265 | 2.8967 | 1.0968 | 0.90909 | 1.9876 | 63.5722
2005-10-22 | 20:13 | 0 | 20.576 | 0 | 2 | 0 | 38.021 | 27.777 | 27.392 | 27.223 | 21.272 | 24.067 | 11.966 | 0 | 0 | 55.603 | 52.945 | 46.342 | 21.537 | 0 | 0 | 51.362 | 33.534 | [5 empty] | 0 | 10.798 | 61 | 3.1119 | 2.8828 | 1.0962 | 0.90909 | 1.9737 | 63.4249
2005-10-22 | 20:14 | 1 | 20.576 | 0 | 2 | 0 | 46.937 | 30.548 | 27.248 | 27.294 | 23.562 | 23.947 | 11.941 | 1 | 0 | 55.603 | 52.945 | 46.342 | 21.537 | 0 | 0 | 51.362 | 33.558 | [5 empty] | 20.576 | 19.643 | 62 | 3.1192 | 2.8897 | 1.0965 | 0.90909 | 1.9806 | 63.4987
2005-10-22 | 20:15 | 0 | 20.576 | 1 | 3 | 0 | 47.67 | 44.202 | 27.343 | 27.174 | 24.742 | 24.092 | 12.016 | 2 | 0 | 55.627 | 52.922 | 46.319 | 21.515 | 0 | 0 | 51.339 | 33.51 | [5 empty] | 0 | 20.496 | 63 | 3.0973 | 2.869 | 1.0956 | 0.90909 | 1.9599 | 63.2762
2005-10-22 | 20:16 | 0 | 20.622 | 0 | 2 | 0 | 48.221 | 47.521 | 27.356 | 27.162 | 24.825 | 24.031 | 12.026 | 1 | 0 | 55.547 | 52.933 | 46.33 | 21.503 | 0 | 0 | 51.327 | 33.522 | [5 empty] | 0 | 21.059 | 64 | 3.0944 | 2.8662 | 1.0955 | 0.90909 | 1.9571 | 63.2463
2005-10-22 | 20:17 | 0 | 20.539 | 0 | 2 | 1 | 48.464 | 48.051 | 27.405 | 27.093 | 25.117 | 24.082 | 12.004 | 2 | 0 | 55.526 | 52.889 | 46.193 | 21.456 | 0 | 0 | 51.306 | 33.428 | [5 empty] | 0 | 21.371 | 65 | 3.1008 | 2.8723 | 1.0957 | 0.90909 | 1.9632 | 63.312
2005-10-22 | 20:18 | 1 | 20.539 | 0 | 2 | 0 | 48.373 | 48.394 | 27.503 | 27.115 | 25.188 | 24.104 | 12.029 | 1 | 0 | 55.571 | 52.889 | 46.445 | 21.576 | 0 | 0 | 51.283 | 33.428 | [5 empty] | 20.539 | 21.258 | 0 | 3.0936 | 2.8654 | 1.0954 | 0.90909 | 1.9563 | 63.2373
2005-10-22 | 20:19 | 0 | 20.571 | 0 | 2 | 0 | 48.356 | 48.632 | 27.63 | 27.461 | 24.98 | 24.114 | 12.011 | 2 | 0 | 55.58 | 52.896 | 46.316 | 21.535 | 0 | 0 | 51.337 | 33.483 | [5 empty] | 0 | 20.895 | 1 | 3.0988 | 2.8704 | 2.7953 | 2.6087 | 0.26166 | 8.4439
2005-10-22 | 20:20 | 0 | 20.571 | 0 | 3 | 0 | 48.403 | 48.655 | 27.75 | 27.461 | 25.22 | 24.161 | 11.963 | 1 | 0 | 55.601 | 52.896 | 46.337 | 21.559 | 0 | 0 | 51.337 | 33.483 | [5 empty] | 0 | 20.942 | 2 | 3.1128 | 2.8836 | 2.7958 | 2.6087 | 0.27495 | 8.8328
2005-10-22 | 20:21 | 0 | 20.539 | 0 | 2 | 0 | 48.165 | 48.625 | 27.959 | 27.503 | 25.068 | 24.153 | 11.905 | 1 | 0 | 55.594 | 52.889 | 46.286 | 21.503 | 0 | 0 | 51.306 | 33.452 | [5 empty] | 0 | 20.662 | 3 | 3.1297 | 2.8997 | 2.7965 | 2.6087 | 0.291 | 9.2981
2005-10-22 | 20:22 | 0 | 20.571 | 0 | 2 | 0 | 48.081 | 48.541 | 28.233 | 27.701 | 24.764 | 24.354 | 11.888 | 2 | 0 | 55.671 | 52.919 | 46.337 | 21.488 | 0 | 0 | 51.337 | 33.436 | [5 empty] | 0 | 20.38 | 4 | 3.1346 | 2.9044 | 2.7967 | 2.6087 | 0.29571 | 9.4336
2005-10-22 | 20:23 | 1 | 20.571 | 0 | 2 | 0 | 47.829 | 48.585 | 28.255 | 27.895 | 24.908 | 24.305 | 11.84 | 1 | 0 | 55.718 | 52.943 | 46.361 | 21.512 | 0 | 0 | 51.36 | 33.46 | [5 empty] | 20.571 | 19.934 | 5 | 3.1486 | 2.9177 | 2.7973 | 2.6087 | 0.30899 | 9.8137
2005-10-22 | 20:24 | 0 | 20.588 | 0 | 2 | 0 | 47.752 | 48.373 | 28.297 | 27.912 | 24.779 | 24.298 | 11.707 | 1 | 0 | 55.708 | 52.912 | 46.307 | 21.456 | 0 | 0 | 51.283 | 33.405 | [5 empty] | 0 | 19.84 | 6 | 3.1873 | 2.9545 | 2.7989 | 2.6087 | 0.34581 | 10.8494
2005-10-22 | 20:25 | 0 | 20.539 | 1 | 2 | 0 | 47.614 | 48.142 | 28.562 | 28.057 | 24.756 | 24.347 | 11.559 | 2 | 0 | 55.708 | 52.912 | 46.354 | 21.481 | 0 | 0 | 51.283 | 33.452 | [5 empty] | 0 | 19.557 | 7 | 3.2304 | 2.9955 | 2.8006 | 2.6087 | 0.38677 | 11.9728
2005-10-22 | 20:26 | 0 | 20.539 | 0 | 2 | 0 | 47.983 | 48.097 | 28.778 | 28.248 | 25.141 | 24.418 | 11.609 | 1 | 0 | 55.755 | 53.027 | 46.445 | 21.527 | 0 | 0 | 51.283 | 33.452 | [5 empty] | 0 | 19.735 | 8 | 3.2159 | 2.9816 | 2.8 | 2.6087 | 0.37293 | 11.5967
2005-10-22 | 20:27 | 0 | 20.517 | 0 | 2 | 0 | 47.913 | 48.027 | 29.307 | 28.442 | 25.166 | 24.514 | 11.486 | 1 | 0 | 55.755 | 52.912 | 46.33 | 21.456 | 0 | 0 | 51.306 | 33.428 | [5 empty] | 0 | 19.471 | 9 | 3.2517 | 3.0157 | 2.8015 | 2.6087 | 0.40698 | 12.516
2005-10-22 | 20:28 | 0 | 20.517 | 0 | 2 | 0 | 47.775 | 48.279 | 29.96 | 28.922 | 25.166 | 24.394 | 11.486 | 2 | 0 | 55.778 | 52.889 | 46.354 | 21.503 | 0 | 0 | 51.283 | 33.452 | [5 empty] | 0 | 18.853 | 10 | 3.2517 | 3.0157 | 2.8015 | 2.6087 | 0.40698 | 12.516
2005-10-22 | 20:29 | 1 | 20.539 | 0 | 2 | 0 | 48.027 | 48.235 | 30.681 | 29.646 | 25.311 | 24.394 | 11.461 | 1 | 0 | 55.778 | 52.912 | 46.377 | 21.481 | 0 | 0 | 51.26 | 33.452 | [5 empty] | 20.539 | 18.381 | 11 | 3.259 | 3.0226 | 2.8018 | 2.6087 | 0.4139 | 12.7004
2005-10-22 | 20:30 | 0 | 20.564 | 0 | 2 | 0 | 48.165 | 48.188 | 31.524 | 30.32 | 25.431 | 24.587 | 11.461 | 1 | 0 | 55.778 | 52.912 | 46.424 | 21.456 | 0 | 0 | 51.26 | 33.428 | [5 empty] | 0 | 17.845 | 12 | 3.259 | 3.0226 | 2.8018 | 2.6087 | 0.4139 | 12.7004
2005-10-22 | 20:31 | 0 | 20.539 | 0 | 2 | 0 | 48.648 | 48.44 | 32.007 | 30.994 | 25.575 | 24.514 | 11.486 | 1 | 0 | 55.846 | 52.912 | 46.377 | 21.481 | 0 | 0 | 51.26 | 33.452 | [5 empty] | 0 | 17.654 | 13 | 3.2517 | 3.0157 | 2.8015 | 2.6087 | 0.40698 | 12.516
2005-10-22 | 20:32 | 0 | 20.564 | 0 | 2 | 0 | 49.197 | 48.669 | 32.441 | 31.862 | 25.865 | 24.636 | 11.461 | 2 | 0 | 55.869 | 52.912 | 46.377 | 21.481 | 0 | 0 | 51.239 | 33.452 | [5 empty] | 0 | 17.335 | 14 | 3.259 | 3.0226 | 2.8018 | 2.6087 | 0.4139 | 12.7004
2005-10-22 | 20:33 | 0 | 20.564 | 0 | 2 | 0 | 49.908 | 49.105 | 32.512 | 32.198 | 26.13 | 24.587 | 11.435 | 1 | 0 | 55.802 | 52.936 | 46.445 | 21.503 | 0 | 0 | 51.239 | 33.5 | [5 empty] | 0 | 17.71 | 15 | 3.2665 | 3.0298 | 2.8021 | 2.6087 | 0.4211 | 12.8913
2005-10-22 | 20:34 | 1 | 20.564 | 1 | 2 | 0 | 50.802 | 49.701 | 32.701 | 32.367 | 26.466 | 24.636 | 11.41 | 1 | 0 | 55.869 | 52.957 | 46.468 | 21.601 | 0 | 0 | 51.215 | 33.522 | [5 empty] | 20.564 | 18.435 | 16 | 3.2738 | 3.0367 | 2.8024 | 2.6087 | 0.42802 | 13.074
2005-10-22 | 20:35 | 0 | 20.517 | 0 | 2 | 0 | 51.605 | 50.459 | 32.606 | 32.536 | 26.201 | 24.732 | 11.388 | 1 | 0 | 55.846 | 52.936 | 46.515 | 21.481 | 0 | 0 | 51.215 | 33.476 | [5 empty] | 0 | 19.069 | 17 | 3.2802 | 3.0428 | 2.8026 | 2.6087 | 0.43411 | 13.2341
2005-10-22 | 20:36 | 0 | 20.539 | 0 | 2 | 0 | 44.238 | 51.124 | 32.463 | 32.56 | 22.491 | 24.658 | 11.388 | 1 | 0 | 55.844 | 52.908 | 46.489 | 21.503 | 0 | 0 | 51.211 | 33.474 | [5 empty] | 0 | 11.678 | 18 | 3.2802 | 3.0428 | 2.8026 | 2.6087 | 0.43411 | 13.2341
2005-10-22 | 20:37 | 0 | 20.539 | 0 | 1 | 0 | 37.399 | 51.19 | 32.39 | 32.558 | 20.202 | 24.634 | 11.312 | 0 | 0 | 55.844 | 52.908 | 46.489 | 21.503 | 0 | 0 | 51.234 | 33.45 | [5 empty] | 0 | 4.841 | 19 | 3.3023 | 3.0638 | 2.8035 | 2.6087 | 0.45514 | 13.7824
2005-10-22 | 20:38 | 0 | 20.549 | 0 | 2 | 0 | 35.318 | 43.635 | 32.279 | 32.497 | 18.658 | 24.742 | 11.3 | 0 | 0 | 55.9 | 52.94 | 46.568 | 21.512 | 0 | 0 | 51.267 | 33.483 | [5 empty] | 0 | 2.821 | 20 | 3.3058 | 3.0672 | 2.8037 | 2.6087 | 0.45846 | 13.8683
2005-10-22 | 20:39 | 0 | 20.539 | 0 | 1 | 0 | 34.486 | 38.198 | 31.933 | 32.269 | 17.587 | 24.732 | 11.239 | 0 | 0 | 55.911 | 52.931 | 46.512 | 21.478 | 0 | 0 | 51.257 | 33.45 | [5 empty] | 0 | 2.217 | 21 | 3.3236 | 3.084 | 2.8044 | 2.6087 | 0.47535 | 14.3022
2005-10-22 | 20:40 | 0 | 20.515 | 0 | 2 | 1 | 34.015 | 36.105 | 31.715 | 32.174 | 17.24 | 24.683 | 11.264 | 1 | 0 | 55.867 | 52.931 | 46.512 | 21.478 | 0 | 0 | 51.257 | 33.474 | [5 empty] | 0 | 1.841 | 22 | 3.3163 | 3.0771 | 2.8041 | 2.6087 | 0.46843 | 14.125
2005-10-22 | 20:41 | 0 | 20.515 | 0 | 1 | 0 | 33.708 | 35.213 | 31.499 | 31.958 | 16.401 | 24.779 | 11.214 | 0 | 0 | 55.867 | 52.931 | 46.627 | 21.503 | 0 | 0 | 51.281 | 33.45 | [5 empty] | 0 | 1.75 | 0 | 3.3309 | 3.091 | 2.8047 | 2.6087 | 0.48227 | 14.4787
2005-10-22 | 20:42 | 0 | 20.539 | 0 | 2 | 0 | 33.381 | 34.627 | 31.235 | 31.74 | 15.759 | 24.707 | 11.166 | 0 | 0 | 55.867 | 52.908 | 46.557 | 21.478 | 0 | 0 | 51.234 | 33.45 | [5 empty] | 0 | 1.641 | 1 | 3.3449 | 3.1043 | 2.6965 | 2.5 | 0.60425 | 18.0651
2005-10-22 | 20:43 | 0 | 20.515 | 0 | 2 | 0 | 32.981 | 34.249 | 30.945 | 31.499 | 15.116 | 24.754 | 11.116 | 0 | 0 | 55.844 | 52.931 | 46.603 | 21.503 | 0 | 0 | 51.234 | 33.45 | [5 empty] | 0 | 1.482 | 2 | 3.3594 | 3.1181 | 2.6971 | 2.5 | 0.61809 | 18.3987
2005-10-22 | 20:44 | 0 | 20.515 | 0 | 1 | 0 | 32.651 | 33.78 | 30.631 | 31.259 | 14.746 | 24.683 | 11.091 | 0 | 0 | 55.82 | 52.908 | 46.375 | 21.478 | 0 | 0 | 51.234 | 33.428 | [5 empty] | 0 | 1.392 | 3 | 3.3667 | 3.125 | 2.6974 | 2.5 | 0.62501 | 18.5645
2005-10-22 | 20:45 | 0 | 20.483 | 0 | 2 | 0 | 32.311 | 33.419 | 30.335 | 30.913 | 21.978 | 24.651 | 11.033 | 0 | 0 | 55.79 | 52.877 | 46.368 | 21.471 | 0 | 0 | 51.204 | 33.443 | [5 empty] | 0 | 1.398 | 4 | 3.3836 | 3.1411 | 2.6981 | 2.5 | 0.64107 | 18.9463
2005-10-22 | 20:46 | 0 | 20.515 | 1 | 1 | 0 | 47.749 | 33.029 | 29.982 | 30.752 | 22.829 | 24.587 | 11.066 | 0 | 0 | 55.774 | 52.887 | 46.489 | 21.456 | 0 | 0 | 51.211 | 33.45 | [5 empty] | 0 | 16.997 | 5 | 3.374 | 3.1319 | 2.6977 | 2.5 | 0.63193 | 18.7295
2005-10-22 | 20:47 | 0 | 20.539 | 0 | 2 | 0 | 43.649 | 33.381 | 29.717 | 30.271 | 18.698 | 24.754 | 11.041 | 1 | 0 | 55.75 | 52.887 | 46.419 | 21.478 | 0 | 0 | 51.234 | 33.405 | [5 empty] | 0 | 13.378 | 6 | 3.3813 | 3.1389 | 2.698 | 2.5 | 0.63885 | 18.8939
2005-10-22 | 20:48 | 0 | 20.539 | 0 | 2 | 0 | 35.165 | 45.595 | 29.307 | 29.886 | 16.647 | 24.732 | 11.041 | 0 | 0 | 55.729 | 52.887 | 46.328 | 21.503 | 0 | 0 | 51.211 | 33.428 | [5 empty] | 0 | 5.279 | 7 | 3.3813 | 3.1389 | 2.698 | 2.5 | 0.63885 | 18.8939
2005-10-22 | 20:49 | 0 | 20.507 | 0 | 1 | 0 | 32.382 | 42.348 | 28.986 | 29.325 | 15.898 | 24.651 | 10.885 | 0 | 0 | 55.72 | 52.81 | 46.298 | 21.446 | 0 | 0 | 51.18 | 33.326 | [5 empty] | 0 | 3.057 | 8 | 3.4267 | 3.182 | 2.6999 | 2.5 | 0.68203 | 19.9035
2005-10-22 | 20:50 | 0 | 20.507 | 0 | 2 | 0 | 31.203 | 35.698 | 28.891 | 29.011 | 15.184 | 24.531 | 10.985 | 0 | 0 | 55.629 | 52.81 | 46.298 | 21.495 | 0 | 0 | 50.952 | 33.302 | [5 empty] | 0 | 2.192 | 9 | 3.3976 | 3.1544 | 2.6987 | 2.5 | 0.65435 | 19.2594
2005-10-22 | 20:51 | 0 | 20.515 | 0 | 2 | 0 | 30.56 | 33.074 | 28.873 | 28.729 | 14.623 | 24.514 | 10.968 | 0 | 0 | 55.636 | 52.84 | 46.328 | 21.456 | 0 | 0 | 50.8 | 33.309 | [5 empty] | 0 | 1.831 | 10 | 3.4025 | 3.1591 | 2.6989 | 2.5 | 0.65906 | 19.3697
2005-10-22 | 20:52 | 0 | 20.515 | 0 | 1 | 0 | 30.053 | 31.86 | 28.658 | 28.56 | 14.203 | 24.465 | 11.041 | 1 | 0 | 55.636 | 52.84 | 46.298 | 21.424 | 0 | 0 | 50.609 | 33.278 | [5 empty] | 0 | 1.493 | 11 | 3.3813 | 3.1389 | 2.698 | 2.5 | 0.63885 | 18.8939
2005-10-22 | 20:53 | 0 | 20.515 | 0 | 1 | 0 | 29.717 | 31.161 | 28.609 | 28.439 | 14.276 | 24.489 | 10.993 | 0 | 0 | 55.636 | 52.817 | 46.419 | 21.456 | 0 | 0 | 50.501 | 33.333 | [5 empty] | 0 | 1.278 | 12 | 3.3952 | 3.1521 | 2.6986 | 2.5 | 0.65214 | 19.2074
2005-10-22 | 20:54 | 0 | 20.507 | 0 | 2 | 0 | 29.469 | 30.649 | 28.432 | 28.336 | 14.218 | 24.433 | 10.935 | 0 | 0 | 55.606 | 52.81 | 46.251 | 21.446 | 0 | 0 | 50.424 | 33.326 | [5 empty] | 0 | 1.133 | 13 | 3.4121 | 3.1682 | 2.6993 | 2.5 | 0.66819 | 19.5829
2005-10-22 | 20:55 | 0 | 20.483 | 0 | 1 | 0 | 29.251 | 30.239 | 28.216 | 28.407 | 13.947 | 24.411 | 10.885 | 0 | 0 | 55.561 | 52.763 | 46.251 | 21.424 | 0 | 0 | 50.333 | 33.302 | [5 empty] | 0 | 0.844 | 14 | 3.4267 | 3.182 | 2.6999 | 2.5 | 0.68203 | 19.9035
2005-10-22 | 20:56 | 0 | 20.507 | 0 | 2 | 0 | 29.082 | 29.95 | 28.143 | 28.072 | 16.788 | 24.362 | 11.008 | 0 | 0 | 55.587 | 52.812 | 46.3 | 21.446 | 0 | 0 | 50.291 | 33.328 | [5 empty] | 0 | 1.01 | 15 | 3.3909 | 3.148 | 2.6984 | 2.5 | 0.64799 | 19.1097
2005-10-22 | 20:57 | 1 | 20.593 | 1 | 13 | 0 | 47.481 | 29.842 | 29.361 | 45.051 | 47.138 | 24.445 | 10.945 | 0 | 0 | 47.962 | 52.754 | 48.718 | 21.532 | 0 | 0 | 50.371 | 33.01 | [5 empty] | 20.593 | 2.43 | 16 | 3.4092 | 3.1654 | 2.6991 | 2.5 | 0.66542 | 19.5184
2005-10-22 | 20:58 | 0 | 20.625 | 0 | 15 | 0 | 59.025 | 29.825 | 33.065 | 52.121 | 55.559 | 24.551 | 10.953 | 2 | 0 | 57.254 | 52.189 | 53.932 | 21.564 | 0 | 0 | 50.354 | 32.665 | [5 empty] | 0 | 6.904 | 17 | 3.4069 | 3.1632 | 2.6991 | 2.5 | 0.66321 | 19.4667
2005-10-22 | 20:59 | 1 | 20.615 | 0 | 15 | 0 | 66.147 | 29.697 | 37.191 | 57.56 | 55.781 | 24.688 | 10.872 | 1 | 0 | 64.623 | 51.953 | 58.368 | 21.532 | 0 | 0 | 50.3 | 34.749 | [5 empty] | 20.615 | 8.587 | 18 | 3.4305 | 3.1856 | 2.7 | 2.5 | 0.68563 | 19.9865
2005-10-22 | 21:00 | 1 | 20.64 | 0 | 15 | 0 | 69.14 | 29.722 | 40.294 | 60.923 | 56.056 | 24.614 | 10.945 | 1 | 0 | 67.955 | 52.135 | 61.058 | 21.554 | 0 | 0 | 50.277 | 38.344 | [5 empty] | 20.64 | 8.217 | 19 | 3.4092 | 3.1654 | 2.6991 | 2.5 | 0.66542 | 19.5184
2005-10-22 | 21:01 | 1 | 20.64 | 0 | 15 | 0 | 69.932 | 29.746 | 42.786 | 62.605 | 56.909 | 24.614 | 10.897 | 0 | 0 | 69.076 | 52.663 | 62.516 | 21.532 | 0 | 0 | 50.324 | 40.999 | [5 empty] | 20.64 | 7.327 | 20 | 3.4232 | 3.1787 | 2.6997 | 2.5 | 0.67871 | 19.8268
2005-10-22 | 21:02 | 0 | 20.64 | 1 | 15 | 0 | 70.129 | 29.771 | 44.615 | 63.502 | 58.032 | 24.565 | 10.872 | 0 | 0 | 69.427 | 53.351 | 63.345 | 21.532 | 0 | 0 | 50.415 | 42.879 | [5 empty] | 0 | 6.627 | 21 | 3.4305 | 3.1856 | 2.7 | 2.5 | 0.68563 | 19.9865
2005-10-22 | 21:03 | 1 | 20.671 | 0 | 15 | 0 | 70.18 | 29.778 | 45.999 | 64.114 | 59.048 | 24.551 | 10.88 | 1 | 0 | 69.632 | 53.977 | 63.979 | 21.564 | 0 | 0 | 50.63 | 44.298 | [5 empty] | 20.671 | 6.066 | 22 | 3.4281 | 3.1834 | 2.6999 | 2.5 | 0.68342 | 19.9355
2005-10-22 | 21:04 | 0 | 20.64 | 0 | 15 | 1 | 70.129 | 29.817 | 47.068 | 64.623 | 59.735 | 24.519 | 10.945 | 0 | 1 | 69.646 | 54.544 | 64.556 | 21.554 | 0 | 0 | 50.828 | 45.303 | [5 empty] | 0 | 5.506 | 23 | 3.4092 | 3.1654 | 2.6991 | 2.5 | 0.66542 | 19.5184
2005-10-22 | 21:05 | 0 | 20.615 | 0 | 14 | 0 | 70.086 | 29.913 | 47.938 | 64.915 | 60.027 | 24.565 | 10.822 | 0 | 0 | 69.623 | 55.071 | 64.981 | 21.554 | 0 | 0 | 51.036 | 46.104 | [5 empty] | 0 | 5.171 | 0 | 3.445 | 3.1995 | 2.7006 | 2.5 | 0.69947 | 20.3037
2005-10-22 | 21:06 | 1 | 20.593 | 0 | 15 | 0 | 69.997 | 30.058 | 48.835 | 65.227 | 59.981 | 24.519 | 10.797 | 0 | 0 | 69.623 | 55.552 | 65.227 | 21.532 | 0 | 0 | 51.311 | 46.884 | [5 empty] | 20.593 | 4.77 | 1 | 3.4523 | 3.2064 | 1.7394 | 1.5385 | 1.6679 | 48.3134
2005-10-22 | 21:07 | 0 | 20.583 | 0 | 6 | 0 | 70.363 | 56.275 | 37.796 | 65.22 | 51.234 | 24.487 | 10.789 | 0 | 0 | 69.201 | 55.911 | 65.086 | 21.5 | 0 | 0 | 51.533 | 47.014 | [5 empty] | 0 | 5.143 | 2 | 3.4546 | 3.2086 | 1.7395 | 1.5385 | 1.6701 | 48.3449
2005-10-22 | 21:08 | 0 | 20.64 | 1 | 1 | 0 | 71.249 | 66.843 | 31.07 | 62.133 | 40.294 | 24.543 | 10.772 | 0 | 0 | 67.846 | 56.396 | 63.502 | 21.554 | 0 | 0 | 51.883 | 46.678 | [5 empty] | 0 | 9.116 | 3 | 3.4596 | 3.2133 | 1.7397 | 1.5385 | 1.6748 | 48.4117
2005-10-22 | 21:09 | 0 | 20.593 | 0 | 1 | 0 | 66.797 | 69.008 | 29.023 | 45.028 | 32.797 | 24.519 | 10.749 | 1 | 0 | 66.505 | 56.663 | 60.969 | 21.579 | 0 | 0 | 52.112 | 46.151 | [5 empty] | 0 | 21.769 | 4 | 3.4663 | 3.2197 | 1.7399 | 1.5385 | 1.6812 | 48.5018
2005-10-22 | 21:10 | 0 | 20.615 | 0 | 0 | 0 | 65.474 | 69.514 | 28.493 | 40.858 | 28.758 | 24.759 | 10.822 | 0 | 0 | 65.542 | 56.843 | 58.683 | 21.554 | 0 | 0 | 52.343 | 45.647 | [5 empty] | 0 | 24.616 | 5 | 3.445 | 3.1995 | 1.7391 | 1.5385 | 1.661 | 48.2146
2005-10-22 | 21:11 | 0 | 20.593 | 0 | 0 | 0 | 64.823 | 69.404 | 28.253 | 40.107 | 26.421 | 24.759 | 10.797 | 0 | 0 | 64.823 | 56.978 | 56.955 | 21.532 | 0 | 0 | 52.525 | 45.166 | [5 empty] | 0 | 24.716 | 6 | 3.4523 | 3.2064 | 1.7394 | 1.5385 | 1.6679 | 48.3134
2005-10-22 | 21:12 | 0 | 20.583 | 0 | 0 | 0 | 64.278 | 69.111 | 28.052 | 39.887 | 24.656 | 24.582 | 10.739 | 0 | 0 | 64.189 | 57.014 | 55.498 | 21.522 | 0 | 0 | 52.588 | 44.652 | [5 empty] | 0 | 24.391 | 7 | 3.4692 | 3.2224 | 1.74 | 1.5385 | 1.684 | 48.5409
2005-10-22 | 21:13 | 0 | 20.583 | 0 | 0 | 0 | 63.696 | 68.805 | 28.076 | 39.605 | 23.378 | 24.511 | 10.814 | 0 | 0 | 63.762 | 57.106 | 54.443 | 21.522 | 0 | 0 | 52.723 | 44.257 | [5 empty] | 0 | 24.091 | 8 | 3.4474 | 3.2017 | 1.7392 | 1.5385 | 1.6632 | 48.2462
2005-10-22 | 21:14 | 0 | 20.593 | 0 | 0 | 0 | 63.098 | 68.503 | 28.179 | 39.425 | 22.64 | 24.543 | 10.872 | 0 | 0 | 63.434 | 57.224 | 53.603 | 21.554 | 0 | 0 | 52.824 | 43.913 | [5 empty] | 0 | 23.673 | 9 | 3.4305 | 3.1856 | 1.7385 | 1.5385 | 1.6472 | 48.0158
2005-10-22 | 21:15 | 0 | 20.583 | 0 | 0 | 0 | 62.464 | 68.036 | 28.366 | 39.277 | 21.427 | 24.607 | 10.84 | 0 | 0 | 63.18 | 57.217 | 52.861 | 21.476 | 0 | 0 | 52.908 | 43.506 | [5 empty] | 0 | 23.187 | 10 | 3.4398 | 3.1945 | 1.7388 | 1.5385 | 1.656 | 48.1432
2005-10-22 | 21:16 | 0 | 20.593 | 0 | 0 | 0 | 61.909 | 67.647 | 28.444 | 39.119 | 20.88 | 24.519 | 10.92 | 0 | 0 | 62.918 | 57.336 | 52.42 | 21.468 | 0 | 0 | 52.852 | 43.097 | [5 empty] | 0 | 22.79 | 11 | 3.4165 | 3.1723 | 1.7379 | 1.5385 | 1.6339 | 47.8233
2005-10-22 | 21:17 | 0 | 20.512 | 0 | 0 | 0 | 61.161 | 67.146 | 28.51 | 38.782 | 19.905 | 24.391 | 10.817 | 0 | 0 | 62.594 | 57.281 | 52.035 | 21.454 | 0 | 0 | 52.905 | 42.824 | [5 empty] | 0 | 22.379 | 12 | 3.4465 | 3.2009 | 1.7391 | 1.5385 | 1.6624 | 48.2344
2005-10-22 | 21:18 | 0 | 20.512 | 0 | 0 | 0 | 60.556 | 66.674 | 28.702 | 38.617 | 19.659 | 24.511 | 10.915 | 0 | 0 | 62.459 | 57.281 | 51.759 | 21.429 | 0 | 0 | 52.952 | 42.566 | [5 empty] | 0 | 21.939 | 13 | 3.418 | 3.1737 | 1.738 | 1.5385 | 1.6353 | 47.8435
2005-10-22 | 21:19 | 0 | 20.48 | 0 | 0 | 0 | 59.988 | 66.197 | 28.67 | 38.444 | 19.08 | 24.286 | 10.882 | 0 | 0 | 62.229 | 57.32 | 51.591 | 21.444 | 0 | 0 | 52.945 | 42.253 | [5 empty] | 0 | 21.544 | 14 | 3.4276 | 3.1829 | 1.7384 | 1.5385 | 1.6444 | 47.9758
2005-10-22 | 21:20 | 0 | 20.512 | 0 | 0 | 0 | 59.367 | 65.8 | 28.871 | 38.217 | 18.472 | 24.391 | 10.89 | 0 | 0 | 62.101 | 57.35 | 51.598 | 21.574 | 0 | 0 | 52.999 | 42.025 | [5 empty] | 0 | 21.15 | 15 | 3.4252 | 3.1806 | 1.7383 | 1.5385 | 1.6422 | 47.9438
2005-10-22 | 21:21 | 0 | 20.49 | 0 | 0 | 0 | 58.762 | 65.33 | 29.016 | 38.055 | 18.201 | 24.367 | 10.867 | 0 | 0 | 61.989 | 57.373 | 51.484 | 21.454 | 0 | 0 | 53.043 | 41.791 | [5 empty] | 0 | 20.707 | 16 | 3.4319 | 3.187 | 1.7385 | 1.5385 | 1.6486 | 48.0357
2005-10-22 | 21:22 | 0 | 20.49 | 0 | 0 | 0 | 58.155 | 64.903 | 29.016 | 37.913 | 17.856 | 24.295 | 10.792 | 0 | 0 | 61.9 | 57.373 | 51.484 | 21.476 | 0 | 0 | 53.02 | 41.53 | [5 empty] | 0 | 20.242 | 17 | 3.4538 | 3.2078 | 1.7394 | 1.5385 | 1.6693 | 48.3331
2005-10-22 | 21:23 | 0 | 20.434 | 0 | 0 | 0 | 57.612 | 64.426 | 29.128 | 37.741 | 17.477 | 24.264 | 10.809 | 0 | 0 | 61.781 | 57.386 | 51.409 | 21.444 | 0 | 0 | 53.013 | 41.289 | [5 empty] | 0 | 19.871 | 18 | 3.4488 | 3.2031 | 1.7392 | 1.5385 | 1.6646 | 48.266
2005-10-22 | 21:24 | 0 | 20.512 | 0 | 1 | 0 | 57.619 | 64.098 | 28.8 | 36.009 | 17.213 | 24.271 | 10.817 | 0 | 0 | 61.743 | 57.439 | 51.323 | 21.454 | 0 | 0 | 53.066 | 41.131 | [5 empty] | 0 | 21.61 | 19 | 3.4465 | 3.2009 | 1.7391 | 1.5385 | 1.6624 | 48.2344
2005-10-22 | 21:25 | 0 | 20.48 | 0 | 1 | 0 | 58.552 | 61.825 | 29.683 | 30.671 | 16.883 | 24.239 | 10.709 | 0 | 0 | 61.647 | 57.432 | 51.248 | 21.397 | 0 | 0 | 53.059 | 40.889 | [5 empty] | 0 | 27.881 | 20 | 3.4779 | 3.2307 | 1.7404 | 1.5385 | 1.6923 | 48.6578
2005-10-22 | 21:26 | 0 | 20.49 | 0 | 0 | 0 | 57.797 | 60.734 | 30.05 | 29.69 | 16.546 | 24.271 | 10.767 | 0 | 0 | 61.608 | 57.439 | 51.232 | 21.429 | 0 | 0 | 53.136 | 40.731 | [5 empty] | 0 | 28.107 | 21 | 3.461 | 3.2147 | 1.7397 | 1.5385 | 1.6762 | 48.4313
2005-10-22 | 21:27 | 0 | 20.458 | 0 | 0 | 0 | 57.386 | 60.166 | 29.972 | 29.442 | 16.119 | 24.335 | 10.686 | 0 | 0 | 61.578 | 57.432 | 51.087 | 21.422 | 0 | 0 | 53.106 | 40.537 | [5 empty] | 0 | 27.944 | 22 | 3.4846 | 3.2371 | 1.7407 | 1.5385 | 1.6987 | 48.7469
2005-10-22 | 21:28 | 0 | 20.458 | 0 | 0 | 0 | 57.005 | 59.853 | 30.043 | 29.442 | 15.87 | 24.19 | 10.686 | 1 | 0 | 61.467 | 57.432 | 51.064 | 21.468 | 0 | 0 | 53.106 | 40.49 | [5 empty] | 0 | 27.563 | 23 | 3.4846 | 3.2371 | 1.7407 | 1.5385 | 1.6987 | 48.7469
2005-10-22 | 21:29 | 0 | 20.49 | 0 | 0 | 0 | 56.61 | 59.479 | 30.173 | 29.545 | 15.732 | 24.246 | 10.767 | 0 | 0 | 61.473 | 57.484 | 51.071 | 21.454 | 0 | 0 | 53.181 | 40.238 | [5 empty] | 0 | 27.065 | 24 | 3.461 | 3.2147 | 1.7397 | 1.5385 | 1.6762 | 48.4313
2005-10-22 | 21:30 | 0 | 20.458 | 0 | 0 | 0 | 56.131 | 59.023 | 30.163 | 29.587 | 15.45 | 24.166 | 10.734 | 0 | 0 | 61.4 | 57.455 | 51.019 | 21.444 | 0 | 0 | 53.174 | 40.042 | [5 empty] | 0 | 26.544 | 25 | 3.4707 | 3.2238 | 1.7401 | 1.5385 | 1.6854 | 48.5604
2005-10-22 | 21:31 | 0 | 20.458 | 0 | 0 | 0 | 55.673 | 58.575 | 30.283 | 29.683 | 15.352 | 24.264 | 10.784 | 0 | 0 | 61.355 | 57.455 | 50.996 | 21.422 | 0 | 0 | 53.197 | 39.88 | [5 empty] | 0 | 25.99 | 26 | 3.4561 | 3.21 | 1.7395 | 1.5385 | 1.6715 | 48.3646
2005-10-22 | 21:32 | 0 | 20.49 | 0 | 0 | 0 | 55.267 | 58.135 | 30.389 | 29.859 | 14.892 | 24.318 | 10.867 | 0 | 0 | 61.384 | 57.484 | 50.98 | 21.476 | 0 | 0 | 53.251 | 39.746 | [5 empty] | 0 | 25.408 | 27 | 3.4319 | 3.187 | 1.7385 | 1.5385 | 1.6486 | 48.0357
2005-10-22 | 21:33 | 0 | 20.458 | 0 | 2 | 0 | 50.835 | 56.693 | 30.068 | 28.815 | 21.373 | 24.143 | 10.857 | 0 | 0 | 61.266 | 57.478 | 51.04 | 21.444 | 0 | 0 | 53.22 | 39.621 | [5 empty] | 0 | 22.02 | 28 | 3.4348 | 3.1898 | 1.7386 | 1.5385 | 1.6513 | 48.0756
2005-10-22 | 21:34 | 0 | 20.465 | 0 | 2 | 0 | 49.605 | 53.157 | 29.594 | 29.305 | 23.643 | 24.271 | 10.965 | 0 | 0 | 61.273 | 57.484 | 50.933 | 21.454 | 0 | 0 | 53.251 | 39.533 | [5 empty] | 0 | 20.3 | 29 | 3.4034 | 3.1599 | 1.7374 | 1.5385 | 1.6214 | 47.6415
2005-10-22 | 21:35 | 1 | 20.49 | 0 | 2 | 0 | 49.215 | 50.933 | 28.557 | 29.545 | 24.318 | 24.126 | 11.013 | 0 | 0 | 61.184 | 57.507 | 51.003 | 21.454 | 0 | 0 | 53.251 | 39.394 | [5 empty] | 20.49 | 19.67 | 30 | 3.3894 | 3.1466 | 1.7368 | 1.5385 | 1.6081 | 47.446
2005-10-22 | 21:36 | 0 | 20.458 | 0 | 2 | 0 | 49.208 | 50.123 | 28.069 | 28.599 | 24.695 | 24.094 | 10.98 | 0 | 0 | 61.085 | 57.432 | 50.926 | 21.542 | 0 | 0 | 53.22 | 39.243 | [5 empty] | 0 | 20.609 | 31 | 3.399 | 3.1557 | 1.7372 | 1.5385 | 1.6173 | 47.5806
2005-10-22 | 21:37 | 0 | 20.583 | 0 | 3 | 0 | 48.937 | 50.151 | 28.025 | 27.976 | 26.049 | 24.291 | 11.159 | 0 | 0 | 61.136 | 57.594 | 50.907 | 21.569 | 0 | 0 | 53.384 | 39.203 | [5 empty] | 0 | 20.961 | 32 | 3.3469 | 3.1062 | 1.7351 | 1.5385 | 1.5677 | 46.8412
2005-10-22 | 21:38 | 0 | 20.529 | 0 | 2 | 0 | 48.909 | 49.71 | 27.731 | 27.826 | 26.647 | 24.335 | 11.179 | 0 | 0 | 61.017 | 57.521 | 50.926 | 21.539 | 0 | 0 | 53.356 | 39.102 | [5 empty] | 0 | 21.083 | 33 | 3.3411 | 3.1007 | 1.7348 | 1.5385 | 1.5622 | 46.7571
2005-10-22 | 21:39 | 0 | 20.505 | 0 | 3 | 0 | 48.816 | 49.481 | 27.562 | 27.562 | 27.032 | 24.43 | 11.104 | 2 | 0 | 60.905 | 57.521 | 50.973 | 21.539 | 0 | 0 | 53.356 | 39.009 | [5 empty] | 0 | 21.254 | 34 | 3.3629 | 3.1214 | 1.7357 | 1.5385 | 1.583 | 47.0708
2005-10-22 | 21:40 | 1 | 20.529 | 0 | 2 | 0 | 48.886 | 49.458 | 27.682 | 27.37 | 27.441 | 24.504 | 11.154 | 1 | 0 | 60.839 | 57.544 | 50.812 | 21.539 | 0 | 0 | 53.356 | 38.892 | [5 empty] | 20.529 | 21.516 | 35 | 3.3484 | 3.1076 | 1.7351 | 1.5385 | 1.5691 | 46.8622
2005-10-22 | 21:41 | 0 | 20.554 | 1 | 2 | 0 | 49.024 | 49.481 | 27.755 | 27.272 | 27.441 | 24.575 | 11.179 | 2 | 0 | 60.793 | 57.544 | 50.765 | 21.539 | 0 | 0 | 53.379 | 38.796 | [5 empty] | 0 | 21.752 | 36 | 3.3411 | 3.1007 | 1.7348 | 1.5385 | 1.5622 | 46.7571
2005-10-22 | 21:42 | 0 | 20.576 | 0 | 3 | 0 | 49.068 | 49.642 | 28.14 | 27.417 | 27.706 | 24.624 | 11.154 | 1 | 0 | 60.704 | 57.521 | 50.697 | 21.493 | 0 | 0 | 53.402 | 38.703 | [5 empty] | 0 | 21.651 | 37 | 3.3484 | 3.1076 | 1.7351 | 1.5385 | 1.5691 | 46.8622
2005-10-22 | 21:43 | 0 | 20.529 | 0 | 2 | 1 | 48.977 | 49.666 | 28.694 | 27.9 | 27.562 | 24.649 | 11.031 | 2 | 0 | 60.57 | 57.475 | 50.721 | 21.517 | 0 | 0 | 53.379 | 38.586 | [5 empty] | 0 | 21.077 | 38 | 3.3842 | 3.1416 | 1.7366 | 1.5385 | 1.6032 | 47.3722
2005-10-22 | 21:44 | 1 | 20.554 | 0 | 3 | 0 | 48.839 | 49.666 | 29.609 | 28.331 | 27.346 | 24.671 | 10.98 | 1 | 0 | 60.547 | 57.475 | 50.697 | 21.539 | 0 | 0 | 53.402 | 38.492 | [5 empty] | 20.554 | 20.508 | 0 | 3.399 | 3.1557 | 1.7372 | 1.5385 | 1.6173 | 47.5806
2005-10-22 | 21:45 | 0 | 20.576 | 0 | 2 | 0 | 48.564 | 49.414 | 30.668 | 29.224 | 27.103 | 24.695 | 10.933 | 2 | 0 | 60.481 | 57.498 | 50.674 | 21.539 | 0 | 0 | 53.402 | 38.399 | [5 empty] | 0 | 19.34 | 1 | 3.4127 | 3.1687 | 2.1348 | 1.9355 | 1.2333 | 36.1373
2005-10-22 | 21:46 | 0 | 20.554 | 0 | 2 | 0 | 48.93 | 49.276 | 31.561 | 30.332 | 26.502 | 24.84 | 10.832 | 1 | 0 | 60.435 | 57.498 | 50.674 | 21.517 | 0 | 0 | 53.426 | 38.327 | [5 empty] | 0 | 18.598 | 2 | 3.4421 | 3.1967 | 2.136 | 1.9355 | 1.2612 | 36.6407
2005-10-22 | 21:47 | 0 | 20.522 | 0 | 3 | 0 | 48.923 | 49.246 | 31.914 | 31.24 | 26.446 | 24.759 | 10.774 | 1 | 0 | 60.337 | 57.468 | 50.711 | 21.508 | 0 | 0 | 53.395 | 38.227 | [5 empty] | 0 | 17.683 | 3 | 3.459 | 3.2128 | 2.1367 | 1.9355 | 1.2773 | 36.926
2005-10-22 | 21:48 | 0 | 20.554 | 0 | 2 | 0 | 49.138 | 49.367 | 32.235 | 31.801 | 26.262 | 24.815 | 10.734 | 1 | 0 | 60.278 | 57.475 | 50.721 | 21.539 | 0 | 0 | 53.449 | 38.186 | [5 empty] | 0 | 17.337 | 4 | 3.4707 | 3.2238 | 2.1371 | 1.9355 | 1.2883 | 37.121
2005-10-22 | 21:49 | 1 | 20.554 | 0 | 2 | 0 | 49.71 | 49.481 | 32.162 | 32.041 | 26.382 | 24.815 | 10.659 | 2 | 0 | 60.234 | 57.453 | 50.742 | 21.517 | 0 | 0 | 53.47 | 38.117 | [5 empty] | 20.554 | 17.669 | 5 | 3.4925 | 3.2446 | 2.138 | 1.9355 | 1.3091 | 37.4833
2005-10-22 | 21:50 | 0 | 20.544 | 1 | 2 | 0 | 50.069 | 49.773 | 32.13 | 32.083 | 26.662 | 24.904 | 10.603 | 1 | 0 | 60.182 | 57.423 | 50.62 | 21.486 | 0 | 0 | 53.44 | 38.014 | [5 empty] | 0 | 17.986 | 6 | 3.5088 | 3.2601 | 2.1387 | 1.9355 | 1.3246 | 37.7509
2005-10-22 | 21:51 | 0 | 20.554 | 0 | 2 | 0 | 50.879 | 50.214 | 31.872 | 31.995 | 26.863 | 24.985 | 10.56 | 1 | 0 | 60.166 | 57.498 | 50.627 | 21.539 | 0 | 0 | 53.517 | 37.976 | [5 empty] | 0 | 18.884 | 7 | 3.5213 | 3.272 | 2.1392 | 1.9355 | 1.3365 | 37.9547
2005-10-22 | 21:52 | 0 | 20.576 | 0 | 2 | 0 | 51.11 | 50.858 | 31.656 | 31.801 | 26.887 | 24.985 | 10.535 | 1 | 0 | 60.143 | 57.453 | 50.697 | 21.539 | 0 | 0 | 53.517 | 37.904 | [5 empty] | 0 | 19.309 | 8 | 3.5286 | 3.2789 | 2.1395 | 1.9355 | 1.3434 | 38.0725
2005-10-22 | 21:53 | 0 | 20.554 | 0 | 2 | 0 | 51.064 | 51.339 | 31.441 | 31.585 | 27.007 | 25.058 | 10.462 | 1 | 0 | 60.12 | 57.432 | 50.674 | 21.517 | 0 | 0 | 53.54 | 37.811 | [5 empty] | 0 | 19.479 | 9 | 3.5499 | 3.2991 | 2.1403 | 1.9355 | 1.3636 | 38.4137
2005-10-22 | 21:54 | 1 | 20.544 | 0 | 2 | 0 | 51.218 | 51.353 | 31.215 | 31.384 | 27.169 | 24.928 | 10.455 | 1 | 0 | 60.024 | 57.402 | 50.644 | 21.508 | 0 | 0 | 53.51 | 37.686 | [5 empty] | 20.544 | 19.834 | 10 | 3.5519 | 3.3011 | 2.1404 | 1.9355 | 1.3656 | 38.4462
2005-10-22 | 21:55 | 0 | 20.497 | 0 | 2 | 0 | 51.836 | 51.376 | 30.95 | 31.311 | 27.265 | 25.002 | 10.405 | 1 | 0 | 60.002 | 57.402 | 50.667 | 21.508 | 0 | 0 | 53.533 | 37.638 | [5 empty] | 0 | 20.525 | 11 | 3.5665 | 3.3149 | 2.141 | 1.9355 | 1.3794 | 38.6773
2005-10-22 | 21:56 | 0 | 20.554 | 0 | 2 | 0 | 52.028 | 51.773 | 30.911 | 31.078 | 27.201 | 25.08 | 10.412 | 2 | 0 | 60.008 | 57.432 | 50.721 | 21.576 | 0 | 0 | 53.601 | 37.636 | [5 empty] | 0 | 20.95 | 12 | 3.5644 | 3.313 | 2.1409 | 1.9355 | 1.3775 | 38.6451
2005-10-22 | 21:57 | 0 | 20.465 | 0 | 1 | 0 | 52.198 | 52.084 | 30.678 | 30.798 | 27.353 | 24.992 | 10.322 | 1 | 0 | 59.908 | 57.352 | 50.616 | 21.451 | 0 | 0 | 53.482 | 37.514 | [5 empty] | 0 | 21.4 | 13 | 3.5906 | 3.3379 | 2.142 | 1.9355 | 1.4024 | 39.0568
2005-10-22 | 21:58 | 0 | 20.465 | 0 | 2 | 0 | 52.908 | 52.242 | 30.604 | 30.894 | 26.078 | 24.945 | 10.347 | 1 | 0 | 59.862 | 57.375 | 50.569 | 21.451 | 0 | 0 | 53.505 | 37.445 | [5 empty] | 0 | 22.014 | 14 | 3.5834 | 3.331 | 2.1417 | 1.9355 | 1.3955 | 38.943
2005-10-22 | 21:59 | 0 | 20.465 | 0 | 2 | 0 | 43.154 | 52.588 | 30.558 | 30.604 | 21.694 | 25.041 | 10.297 | 1 | 0 | 59.885 | 57.352 | 50.592 | 21.427 | 0 | 0 | 53.505 | 37.397 | [5 empty] | 0 | 12.55 | 15 | 3.5979 | 3.3448 | 2.1423 | 1.9355 | 1.4093 | 39.1701
2005-10-22 | 22:00 | 0 | 20.5 | 1 | 1 | 0 | 36.349 | 52.07 | 30.592 | 30.688 | 19.101 | 25.004 | 10.281 | 0 | 0 | 59.851 | 57.361 | 50.739 | 21.461 | 0 | 0 | 53.538 | 37.361 | [5 empty] | 0 | 5.661 | 16 | 3.6026 | 3.3492 | 2.1425 | 1.9355 | 1.4137 | 39.2424
2005-10-22 | 22:01 | 0 | 20.465 | 0 | 2 | 0 | 34.06 | 43.365 | 30.654 | 30.558 | 17.434 | 24.992 | 10.246 | 0 | 0 | 59.819 | 57.352 | 50.616 | 21.451 | 0 | 0 | 53.505 | 37.28 | [5 empty] | 0 | 3.502 | 17 | 3.6128 | 3.3589 | 2.1429 | 1.9355 | 1.4234 | 39.3998
2005-10-22 | 22:02 | 0 | 20.465 | 0 | 1 | 0 | 33.12 | 37.445 | 30.727 | 30.582 | 16.644 | 25.016 | 10.271 | 0 | 0 | 59.796 | 57.329 | 50.639 | 21.427 | 0 | 0 | 53.528 | 37.232 | [5 empty] | 0 | 2.538 | 18 | 3.6055 | 3.352 | 2.1426 | 1.9355 | 1.4165 | 39.2875
2005-10-22 | 22:03 | 0 | 20.465 | 0 | 2 | 0 | 32.627 | 35.069 | 30.604 | 30.484 | 16.199 | 24.97 | 10.221 | 0 | 0 | 59.773 | 57.329 | 50.662 | 21.427 | 0 | 0 | 53.505 | 37.115 | [5 empty] | 0 | 2.143 | 19 | 3.62 | 3.3658 | 2.1432 | 1.9355 | 1.4303 | 39.5118
2005-10-22 | 22:04 | 0 | 20.465 | 0 | 2 | 0 | 32.316 | 34.012 | 30.558 | 30.678 | 15.262 | 24.97 | 10.198 | 0 | 0 | 59.773 | 57.306 | 50.569 | 21.451 | 0 | 0 | 53.549 | 37.091 | [5 empty] | 0 | 1.638 | 20 | 3.6267 | 3.3722 | 2.1434 | 1.9355 | 1.4367 | 39.6143
2005-10-22 | 22:05 | 0 | 20.434 | 0 | 1 | 0 | 32.019 | 33.323 | 30.646 | 30.573 | 14.734 | 24.96 | 10.214 | 1 | 0 | 59.744 | 57.277 | 50.515 | 21.395 | 0 | 0 | 53.519 | 36.99 | [5 empty] | 0 | 1.446 | 21 | 3.6221 | 3.3678 | 2.1433 | 1.9355 | 1.4323 | 39.543
2005-10-22 | 22:06 | 0 | 20.441 | 0 | 2 | 0 | 31.786 | 32.909 | 30.484 | 30.629 | 14.495 | 24.872 | 10.173 | 0 | 0 | 59.728 | 57.286 | 50.569 | 21.427 | 0 | 0 | 53.573 | 36.997 | [5 empty] | 0 | 1.157 | 22 | 3.634 | 3.3791 | 2.1437 | 1.9355 | 1.4436 | 39.7254
2005-10-22 | 22:07 | 0 | 20.434 | 0 | 2 | 0 | 31.585 | 32.5 | 30.332 | 30.43 | 14.538 | 24.818 | 10.141 | 0 | 0 | 59.677 | 57.256 | 50.609 | 21.395 | 0 | 0 | 53.498 | 36.897 | [5 empty] | 0 | 1.155 | 23 | 3.6433 | 3.388 | 2.1441 | 1.9355 | 1.4525 | 39.8669
2005-10-22 | 22:08 | 0 | 20.456 | 0 | 2 | 0 | 31.416 | 32.26 | 30.261 | 30.357 | 26.093 | 24.818 | 10.141 | 0 | 0 | 59.632 | 57.256 | 50.471 | 21.419 | 0 | 0 | 53.498 | 36.873 | [5 empty] | 0 | 1.059 | 24 | 3.6433 | 3.388 | 2.1441 | 1.9355 | 1.4525 | 39.8669
2005-10-22 | 22:09 | 0 | 20.465 | 0 | 1 | 0 | 48.781 | 32.076 | 30.173 | 30.34 | 21.307 | 24.945 | 10.098 | 0 | 0 | 59.616 | 57.263 | 50.455 | 21.451 | 0 | 0 | 53.528 | 36.856 | [5 empty] | 0 | 18.441 | 25 | 3.6559 | 3.3999 | 2.1446 | 1.9355 | 1.4644 | 40.0559
2005-10-22 | 22:10 | 0 | 20.441 | 0 | 2 | 0 | 39.042 | 36.832 | 29.955 | 30.318 | 17.828 | 24.896 | 10.123 | 1 | 0 | 59.55 | 57.263 | 50.569 | 21.451 | 0 | 0 | 53.505 | 36.808 | [5 empty] | 0 | 8.724 | 26 | 3.6486 | 3.393 | 2.1443 | 1.9355 | 1.4575 | 39.9462
2005-10-22 | 22:11 | 0 | 20.434 | 0 | 2 | 0 | 33.44 | 45.037 | 29.827 | 30.068 | 16.018 | 24.793 | 9.992 | 0 | 0 | 59.497 | 57.211 | 50.401 | 21.419 | 0 | 0 | 53.498 | 36.756 | [5 empty] | 0 | 3.372 | 27 | 3.6867 | 3.4292 | 2.1459 | 1.9355 | 1.4937 | 40.5164
2005-10-22 | 22:12 | 0 | 20.409 | 1 | 2 | 0 | 31.779 | 36.849 | 29.923 | 29.947 | 15.128 | 24.769 | 10.043 | 0 | 0 | 59.474 | 57.211 | 50.515 | 21.395 | 0 | 0 | 53.498 | 36.732 | [5 empty] | 0 | 1.832 | 28 | 3.6719 | 3.4151 | 2.1453 | 1.9355 | 1.4796 | 40.2958
2005-10-22 | 22:13 | 0 | 20.434 | 0 | 2 | 0 | 31.056 | 33.278 | 30.068 | 29.803 | 14.512 | 24.793 | 9.967 | 0 | 0 | 59.452 | 57.165 | 50.515 | 21.444 | 0 | 0 | 53.498 | 36.684 | [5 empty] | 0 | 1.253 | 29 | 3.694 | 3.4361 | 2.1462 | 1.9355 | 1.5007 | 40.6239
2005-10-22 | 22:14 | 0 | 20.434 | 0 | 2 | 1 | 30.695 | 32.044 | 30.117 | 29.852 | 14.339 | 24.744 | 9.917 | 0 | 0 | 59.408 | 57.165 | 50.401 | 21.395 | 0 | 0 | 53.519 | 36.66 | [5 empty] | 0 | 0.843 | 30 | 3.7086 | 3.45 | 2.1468 | 1.9355 | 1.5145 | 40.8376
2005-10-22 | 22:15 | 0 | 20.434 | 0 | 2 | 0 | 30.597 | 31.465 | 30.141 | 29.996 | 13.992 | 24.72 | 9.992 | 0 | 0 | 59.385 | 57.142 | 50.401 | 21.419 | 0 | 0 | 53.519 | 36.636 | [5 empty] | 0 | 0.601 | 0 | 3.6867 | 3.4292 | 2.1459 | 1.9355 | 1.4937 | 40.5164
2005-10-22 | 22:16 | 0 | 20.456 | 0 | 1 | 0 | 30.671 | 31.2 | 30.117 | 30.212 | 13.821 | 24.673 | 9.992 | 0 | 0 | 59.385 | 57.188 | 50.494 | 21.432 | 0 | 0 | 53.531 | 36.6 | [5 empty] | 0 | 0.459 | 1 | 3.6867 | 3.4292 | 1.9751 | 1.7647 | 1.6645 | 45.1486
2005-10-22 | 22:17 | 0 | 20.424 | 0 | 2 | 0 | 30.563 | 31.092 | 29.864 | 30.058 | 13.514 | 24.663 | 9.909 | 1 | 0 | 59.351 | 57.156 | 50.345 | 21.387 | 0 | 0 | 53.533 | 36.533 | [5 empty] | 0 | 0.505 | 2 | 3.7109 | 3.4522 | 1.9761 | 1.7647 | 1.6875 | 45.4737
2005-10-22 | 22:18 | 0 | 20.446 | 0 | 2 | 0 | 30.563 | 30.95 | 29.842 | 30.082 | 13.168 | 24.614 | 9.859 | 0 | 0 | 59.285 | 57.11 | 50.322 | 21.387 | 0 | 0 | 53.51 | 36.485 | [5 empty] | 0 | 0.481 | 3 | 3.7255 | 3.466 | 1.9767 | 1.7647 | 1.7013 | 45.6675
2005-10-22 | 22:19 | 0 | 20.424 | 0 | 2 | 0 | 30.541 | 30.95 | 29.577 | 29.913 | 20.495 | 24.639 | 9.834 | 0 | 0 | 59.308 | 57.11 | 50.322 | 21.387 | 0 | 0 | 53.554 | 36.44 | [5 empty] | 0 | 0.628 | 4 | 3.7327 | 3.4729 | 1.977 | 1.7647 | 1.7082 | 45.7638
2005-10-22 | 22:20 | 1 | 20.446 | 0 | 2 | 0 | 46.769 | 30.877 | 29.504 | 29.722 | 20.664 | 24.565 | 9.884 | 0 | 0 | 59.308 | 57.133 | 50.322 | 21.409 | 0 | 0 | 53.554 | 36.44 | [5 empty] | 20.446 | 17.047 | 5 | 3.7182 | 3.4591 | 1.9764 | 1.7647 | 1.6944 | 45.5708
2005-10-22 | 22:21 | 0 | 20.446 | 0 | 2 | 0 | 39.188 | 34.464 | 29.359 | 29.577 | 16.255 | 24.565 | 9.935 | 0 | 0 | 59.262 | 57.087 | 50.392 | 21.409 | 0 | 0 | 53.577 | 36.416 | [5 empty] | 0 | 9.611 | 6 | 3.7033 | 3.445 | 1.9758 | 1.7647 | 1.6803 | 45.3723
2005-10-22 | 22:22 | 0 | 20.446 | 0 | 2 | 0 | 32.773 | 44.522 | 29.288 | 29.383 | 14.973 | 24.565 | 9.884 | 0 | 0 | 59.239 | 57.087 | 50.277 | 21.409 | 0 | 0 | 53.624 | 36.344 | [5 empty] | 0 | 3.39 | 7 | 3.7182 | 3.4591 | 1.9764 | 1.7647 | 1.6944 | 45.5708
2005-10-22 | 22:23 | 0 | 20.446 | 0 | 2 | 0 | 30.926 | 36.299 | 29.214 | 29.263 | 14.206 | 24.519 | 9.859 | 1 | 0 | 59.196 | 57.065 | 50.3 | 21.363 | 0 | 0 | 53.624 | 36.299 | [5 empty] | 0 | 1.663 | 8 | 3.7255 | 3.466 | 1.9767 | 1.7647 | 1.7013 | 45.6675
2005-10-22 | 22:24 | 0 | 20.47 | 1 | 2 | 0 | 30.298 | 32.466 | 29.19 | 29.214 | 13.859 | 24.494 | 9.935 | 0 | 0 | 59.196 | 57.044 | 50.322 | 21.409 | 0 | 0 | 53.692 | 36.299 | [5 empty] | 0 | 1.084 | 9 | 3.7033 | 3.445 | 1.9758 | 1.7647 | 1.6803 | 45.3723
2005-10-22 | 22:25 | 0 | 20.446 | 0 | 2 | 0 | 29.938 | 31.191 | 29.07 | 29.07 | 13.416 | 24.614 | 9.909 | 0 | 0 | 59.217 | 57.044 | 50.277 | 21.363 | 0 | 0 | 53.738 | 36.251 | [5 empty] | 0 | 0.868 | 10 | 3.7109 | 3.4522 | 1.9761 | 1.7647 | 1.6875 | 45.4737
2005-10-22 | 22:26 | 0 | 20.446 | 0 | 1 | 0 | 29.817 | 30.683 | 28.998 | 29.023 | 13.243 | 24.494 | 9.909 | 0 | 0 | 59.173 | 57.044 | 50.415 | 21.387 | 0 | 0 | 53.738 | 36.251 | [5 empty] | 0 | 0.794 | 11 | 3.7109 | 3.4522 | 1.9761 | 1.7647 | 1.6875 | 45.4737
2005-10-22 | 22:27 | 0 | 20.495 | 0 | 2 | 0 | 29.697 | 30.372 | 29.094 | 29.045 | 12.971 | 24.59 | 9.909 | 0 | 0 | 59.217 | 57.021 | 50.254 | 21.387 | 0 | 0 | 53.785 | 36.227 | [5 empty] | 0 | 0.652 | 12 | 3.7109 | 3.4522 | 1.9761 | 1.7647 | 1.6875 | 45.4737
2005-10-22 | 22:28 | 0 | 20.394 | 0 | 2 | 0 | 29.474 | 30.077 | 28.849 | 29.016 | 12.768 | 24.345 | 9.879 | 0 | 0 | 59.146 | 56.994 | 50.272 | 21.38 | 0 | 0 | 53.757 | 36.174 | [5 empty] | 0 | 0.458 | 13 | 3.7196 | 3.4605 | 1.9764 | 1.7647 | 1.6958 | 45.5901
2005-10-22 | 22:29 | 0 | 20.416 | 0 | 2 | 0 | 29.378 | 29.933 | 28.751 | 28.92 | 12.594 | 24.511 | 9.829 | 0 | 0 | 59.169 | 56.994 | 50.179 | 21.358 | 0 | 0 | 53.801 | 36.129 | [5 empty] | 0 | 0.458 | 14 | 3.7342 | 3.4743 | 1.977 | 1.7647 | 1.7096 | 45.783
2005-10-22 | 22:30 | 0 | 20.446 | 0 | 2 | 0 | 29.288 | 29.793 | 28.66 | 28.854 | 15.885 | 24.325 | 9.935 | 1 | 0 | 59.105 | 56.998 | 50.345 | 21.363 | 0 | 0 | 53.808 | 36.11 | [5 empty] | 0 | 0.434 | 15 | 3.7033 | 3.445 | 1.9758 | 1.7647 | 1.6803 | 45.3723
2005-10-22 | 22:31 | 0 | 20.394 | 0 | 2 | 0 | 43.413 | 29.714 | 28.464 | 28.729 | 20.49 | 24.295 | 9.879 | 0 | 0 | 59.1 | 56.948 | 50.202 | 21.358 | 0 | 0 | 53.825 | 36.057 | [5 empty] | 0 | 14.684 | 16 | 3.7196 | 3.4605 | 1.9764 | 1.7647 | 1.6958 | 45.5901
2005-10-22 | 22:32 | 0 | 20.441 | 0 | 3 | 0 | 49.4 | 33.027 | 28.415 | 28.464 | 24.345 | 24.295 | 9.927 | 1 | 0 | 59.077 | 56.971 | 50.293 | 21.358 | 0 | 0 | 53.848 | 36.033 | [5 empty] | 0 | 20.936 | 17 | 3.7057 | 3.4472 | 1.9759 | 1.7647 | 1.6825 | 45.4036
2005-10-22 | 22:33 | 0 | 20.416 | 0 | 2 | 0 | 50.156 | 46.58 | 28.341 | 28.51 | 24.006 | 24.32 | 9.952 | 1 | 0 | 59.054 | 56.971 | 50.226 | 21.358 | 0 | 0 | 53.872 | 36.057 | [5 empty] | 0 | 21.646 | 18 | 3.6984 | 3.4403 | 1.9756 | 1.7647 | 1.6756 | 45.3058
2005-10-22 | 22:34 | 1 | 20.424 | 1 | 2 | 0 | 51.101 | 49.932 | 28.324 | 28.275 | 23.168 | 24.421 | 9.982 | 1 | 0 | 59.082 | 56.976 | 50.277 | 21.363 | 0 | 0 | 53.853 | 35.993 | [5 empty] | 20.424 | 22.826 | 19 | 3.6896 | 3.432 | 1.9752 | 1.7647 | 1.6673 | 45.188
2005-10-22 | 22:35 | 0 | 20.416 | 0 | 2 | 0 | 51.005 | 50.683 | 28.366 | 28.295 | 24.536 | 24.271 | 9.977 | 2 | 0 | 59.054 | 56.903 | 50.226 | 21.358 | 0 | 0 | 53.848 | 35.964 | [5 empty] | 0 | 22.71 | 20 | 3.6911 | 3.4334 | 1.9753 | 1.7647 | 1.6687 | 45.2077
2005-10-22 | 22:36 | 0 | 20.394 | 0 | 2 | 0 | 50.501 | 50.844 | 28.439 | 28.341 | 24.511 | 24.367 | 9.977 | 1 | 0 | 59.034 | 56.903 | 50.156 | 21.333 | 0 | 0 | 53.886 | 35.978 | [5 empty] | 0 | 22.16 | 21 | 3.6911 | 3.4334 | 1.9753 | 1.7647 | 1.6687 | 45.2077
2005-10-22 | 22:37 | 0 | 20.448 | 0 | 2 | 0 | 50.786 | 50.809 | 28.567 | 28.327 | 23.869 | 24.327 | 9.96 | 2 | 0 | 59.089 | 56.937 | 50.212 | 21.365 | 0 | 0 | 53.928 | 35.926 | [5 empty] | 0 | 22.459 | 22 | 3.696 | 3.4381 | 1.9755 | 1.7647 | 1.6734 | 45.2745
2005-10-22 | 22:38 | 1 | 20.448 | 0 | 2 | 0 | 50.968 | 50.947 | 28.663 | 28.327 | 23.844 | 24.327 | 9.985 | 1 | 0 | 59.089 | 56.937 | 50.212 | 21.365 | 0 | 0 | 53.928 | 35.926 | [5 empty] | 20.448 | 22.641 | 23 | 3.6888 | 3.4312 | 1.9752 | 1.7647 | 1.6664 | 45.1762
2005-10-22 | 22:39 | 0 | 20.416 | 0 | 1 | 0 | 50.961 | 51.26 | 28.849 | 28.439 | 23.982 | 24.391 | 9.927 | 1 | 0 | 59.082 | 56.907 | 50.137 | 21.356 | 0 | 0 | 53.897 | 35.871 | [5 empty] | 0 | 22.522 | 24 | 3.7057 | 3.4472 | 1.9759 | 1.7647 | 1.6825 | 45.4036
2005-10-22 | 22:40 | 0 | 20.448 | 0 | 2 | 0 | 50.487 | 51.29 | 28.976 | 28.591 | 24.183 | 24.448 | 9.909 | 2 | 0 | 59.155 | 56.957 | 50.326 | 21.387 | 0 | 0 | 53.881 | 35.854 | [5 empty] | 0 | 21.896 | 25 | 3.7109 | 3.4522 | 1.9761 | 1.7647 | 1.6875 | 45.4737
2005-10-22 | 22:41 | 0 | 20.402 | 0 | 2 | 0 | 50.258 | 51.106 | 29.025 | 28.736 | 24.183 | 24.472 | 9.909 | 1 | 0 | 59.178 | 56.937 | 50.167 | 21.341 | 0 | 0 | 53.928 | 35.809 | [5 empty] | 0 | 21.522 | 26 | 3.7109 | 3.4522 | 1.9761 | 1.7647 | 1.6875 | 45.4737
2005-10-22 | 22:42 | 0 | 20.402 | 0 | 2 | 0 | 50.42 | 50.854 | 28.976 | 28.881 | 24.423 | 24.398 | 9.884 | 1 | 0 | 59.155 | 56.937 | 50.258 | 21.365 | 0 | 0 | 53.928 | 35.832 | [5 empty] | 0 | 21.539 | 27 | 3.7182 | 3.4591 | 1.9764 | 1.7647 | 1.6944 | 45.5708
2005-10-22 | 22:43 | 0 | 20.402 | 0 | 2 | 0 | 50.35 | 50.786 | 29.121 | 28.736 | 24.857 | 24.521 | 9.935 | 2 | 0 | 59.223 | 56.957 | 50.188 | 21.341 | 0 | 0 | 53.928 | 35.785 | [5 empty] | 0 | 21.614 | 28 | 3.7033 | 3.445 | 1.9758 | 1.7647 | 1.6803 | 45.3723
2005-10-22 | 22:44 | 1 | 20.416 | 1 | 2 | 0 | 50.137 | 50.665 | 29.065 | 28.729 | 25.164 | 24.511 | 9.902 | 1 | 0 | 59.217 | 56.95 | 50.319 | 21.333 | 0 | 0 | 53.897 | 35.801 | [5 empty] | 20.416 | 21.408 | 29 | 3.7129 | 3.4541 | 1.9762 | 1.7647 | 1.6894 | 45.5009
2005-10-22 | 22:45 | 0 | 20.402 | 0 | 2 | 0 | 50.144 | 50.695 | 29.072 | 28.927 | 25.097 | 24.521 | 9.859 | 1 | 0 | 59.201 | 56.937 | 50.235 | 21.365 | 0 | 0 | 53.928 | 35.785 | [5 empty] | 0 | 21.217 | 30 | 3.7255 | 3.466 | 1.9767 | 1.7647 | 1.7013 | 45.6675
2005-10-22 | 22:46 | 0 | 20.424 | 0 | 2 | 0 | 50.282 | 50.648 | 29.17 | 28.881 | 25.291 | 24.592 | 9.909 | 2 | 0 | 59.29 | 56.957 | 50.188 | 21.365 | 0 | 0 | 53.928 | 35.761 | [5 empty] | 0 | 21.401 | 31 | 3.7109 | 3.4522 | 1.9761 | 1.7647 | 1.6875 | 45.4737
2005-10-22 | 22:47 | 0 | 20.37 | 0 | 2 | 0 | 50.137 | 50.571 | 29.138 | 28.8 | 25.62 | 24.489 | 9.902 | 1 | 0 | 59.237 | 56.928 | 50.181 | 21.333 | 0 | 0 | 53.921 | 35.73 | [5 empty] | 0 | 21.337 | 32 | 3.7129 | 3.4541 | 1.9762 | 1.7647 | 1.6894 | 45.5009
2005-10-22 | 22:48 | 0 | 20.392 | 0 | 2 | 1 | 50.251 | 50.527 | 29.185 | 28.873 | 25.644 | 24.511 | 9.902 | 1 | 0 | 59.26 | 56.928 | 50.251 | 21.333 | 0 | 0 | 53.897 | 35.73 | [5 empty] | 0 | 21.378 | 33 | 3.7129 | 3.4541 | 1.9762 | 1.7647 | 1.6894 | 45.5009
2005-10-22 | 22:49 | 1 | 20.37 | 0 | 2 | 0 | 50.48 | 50.571 | 29.283 | 28.944 | 25.693 | 24.68 | 9.902 | 2 | 0 | 59.26 | 56.928 | 50.158 | 21.309 | 0 | 0 | 53.942 | 35.706 | [5 empty] | 20.37 | 21.536 | 0 | 3.7129 | 3.4541 | 1.9762 | 1.7647 | 1.6894 | 45.5009
2005-10-22 | 22:50 | 0 | 20.392 | 0 | 2 | 0 | 50.457 | 50.732 | 29.258 | 28.895 | 25.933 | 24.656 | 9.902 | 1 | 0 | 59.26 | 56.928 | 50.137 | 21.356 | 0 | 0 | 53.942 | 35.706 | [5 empty] | 0 | 21.562 | 1 | 3.7129 | 3.4541 | 2.5191 | 2.3077 | 1.1464 | 30.8767
2005-10-22 | 22:51 | 0 | 20.37 | 0 | 2 | 0 | 50.181 | 50.847 | 29.258 | 28.92 | 26.029 | 24.631 | 9.877 | 1 | 0 | 59.26 | 56.907 | 50.158 | 21.356 | 0 | 0 | 53.897 | 35.682 | [5 empty] | 0 | 21.261 | 2 | 3.7202 | 3.461 | 2.5194 | 2.3077 | 1.1534 | 31.0023
2005-10-22 | 22:52 | 0 | 20.37 | 0 | 1 | 0 | 50.389 | 50.8 | 29.474 | 29.04 | 25.909 | 24.631 | 9.877 | 1 | 0 | 59.306 | 56.928 | 50.205 | 21.333 | 0 | 0 | 53.921 | 35.66 | [5 empty] | 0 | 21.349 | 3 | 3.7202 | 3.461 | 2.5194 | 2.3077 | 1.1534 | 31.0023
2005-10-22 | 22:53 | 0 | 20.392 | 1 | 2 | 0 | 50.527 | 50.847 | 29.619 | 29.283 | 26.078 | 24.609 | 9.952 | 2 | 0 | 59.283 | 56.928 | 50.228 | 21.333 | 0 | 0 | 53.965 | 35.682 | [5 empty] | 0 | 21.244 | 4 | 3.6984 | 3.4403 | 2.5186 | 2.3077 | 1.1326 | 30.6241
2005-10-22 | 22:54 | 1 | 20.392 | 0 | 2 | 0 | 50.343 | 50.732 | 29.788 | 29.258 | 26.005 | 24.68 | 9.927 | 1 | 0 | 59.283 | 56.95 | 50.181 | 21.356 | 0 | 0 | 53.942 | 35.682 | [5 empty] | 20.392 | 21.085 | 5 | 3.7057 | 3.4472 | 2.5189 | 2.3077 | 1.1395 | 30.7507
2005-10-22 | 22:55 | 0 | 20.37 | 0 | 2 | 0 | 50.251 | 50.709 | 30.053 | 29.548 | 25.884 | 24.705 | 9.927 | 1 | 0 | 59.26 | 56.907 | 50.275 | 21.333 | 0 | 0 | 53.942 | 35.66 | [5 empty] | 0 | 20.703 | 6 | 3.7057 | 3.4472 | 2.5189 | 2.3077 | 1.1395 | 30.7507
2005-10-22 | 22:56 | 0 | 20.37 | 0 | 2 | 0 | 50.389 | 50.665 | 30.293 | 29.812 | 25.958 | 24.729 | 9.877 | 2 | 0 | 59.283 | 56.907 | 50.296 | 21.356 | 0 | 0 | 53.921 | 35.588 | [5 empty] | 0 | 20.577 | 7 | 3.7202 | 3.461 | 2.5194 | 2.3077 | 1.1534 | 31.0023
2005-10-22 | 22:57 | 0 | 20.37 | 0 | 2 | 0 | 50.41 | 50.686 | 30.607 | 30.102 | 25.982 | 24.754 | 9.902 | 1 | 0 | 59.283 | 56.928 | 50.205 | 21.333 | 0 | 0 | 53.942 | 35.636 | [5 empty] | 0 | 20.308 | 8 | 3.7129 | 3.4541 | 2.5191 | 2.3077 | 1.1464 | 30.8767
2005-10-22 | 22:58 | 0 | 20.392 | 0 | 2 | 0 | 50.756 | 50.709 | 30.847 | 30.269 | 25.933 | 24.705 | 9.927 | 1 | 0 | 59.283 | 56.907 | 50.228 | 21.333 | 0 | 0 | 53.897 | 35.612 | [5 empty] | 20.338 | 20.534 | 9 | 3.7298 | 3.4702 | 2.5198 | 2.3077 | 1.1625 | 31.1674
2005-10-22 | 22:59 | 0 | 20.37 | 0 | 2 | 0 | 50.917 | 50.938 | 31.161 | 30.727 | 26.005 | 24.874 | 9.975 | 1 | 0 | 59.26 | 56.928 | 50.181 | 21.356 | 0 | 0 | 53.851 | 35.612 | [5 empty] | 0 | 20.764 | 10 | 3.7275 | 3.468 | 2.5197 | 2.3077 | 1.1603 | 31.1274
2005-10-22 | 23:00 | 1 | 20.338 | 0 | 2 | 0 | 51.229 | 51.045 | 31.2 | 30.695 | 25.973 | 24.889 | 9.844 | 2 | 0 | 59.276 | 56.898 | 50.174 | 21.302 | 0 | 0 | 53.89 | 35.581 | [5 empty] | 0 | 21.41 | 11 | 3.7298 | 3.4702 | 2.5198 | 2.3077 | 1.1625 | 31.1674
2005-10-22 | 23:01 | 0 | 20.36 | 0 | 1 | 0 | 51.78 | 51.397 | 31.21 | 31.016 | 26.103 | 24.945 | 9.852 | 1 | 0 | 59.306 | 56.907 | 50.228 | 21.333 | 0 | 0 | 53.921 | 35.636 | [5 empty] | 0 | 21.473 | 12 | 3.7371 | 3.4771 | 2.5201 | 2.3077 | 1.1694 | 31.2918
2005-10-22 | 23:02 | 0 | 20.338 | 0 | 2 | 0 | 52.466 | 51.619 | 31.345 | 31.056 | 26.215 | 24.938 | 9.844 | 1 | 0 | 59.23 | 56.855 | 50.198 | 21.302 | 0 | 0 | 53.867 | 35.557 | [5 empty] | 0 | 21.902 | 13 | 3.7351 | 3.4752 | 2.52 | 2.3077 | 1.1675 | 31.257
2005-10-22 | 23:03 | 0 | 20.313 | 1 | 2 | 0 | 52.698 | 52.261 | 31.419 | 31.225 | 26.407 | 24.987 | 9.819 | 1 | 0 | 59.253 | 56.898 | 50.151 | 21.277 | 0 | 0 | 53.89 | 35.557 | [5 empty] | 0 | 15.23 | 14 | 3.7511 | 3.4904 | 2.5207 | 2.3077 | 1.1827 | 31.5294
2005-10-22 | 23:04 | 0 | 20.37 | 0 | 2 | 0 | 53.232 | 52.819 | 31.595 | 31.33 | 26.777 | 25.065 | 9.826 | 1 | 0 | 59.306 | 56.907 | 50.181 | 21.309 | 0 | 0 | 53.921 | 35.565 | [5 empty] | 0 | 6.274 | 15 | 3.7511 | 3.4904 | 2.5207 | 2.3077 | 1.1827 | 31.5294
2005-10-22 | 23:05 | 0 | 20.338 | 0 | 1 | 0 | 46.575 | 53.017 | 31.588 | 31.345 | 22.962 | 25.107 | 9.771 | 1 | 0 | 59.276 | 56.877 | 50.221 | 21.324 | 0 | 0 | 53.89 | 35.512 | [5 empty] | 0 | 3.527 | 16 | 3.7511 | 3.4904 | 2.5207 | 2.3077 | 1.1827 | 31.5294
2005-10-22 | 23:06 | 0 | 20.338 | 0 | 2 | 0 | 37.813 | 53.225 | 31.514 | 31.539 | 20.313 | 25.083 | 9.771 | 1 | 0 | 59.253 | 56.855 | 50.312 | 21.302 | 0 | 0 | 53.89 | 35.512 | [5 empty] | 0 | 2.517 | 17 | 3.7878 | 3.5253 | 2.5222 | 2.3077 | 1.2176 | 32.1448
2005-10-22 | 23:07 | 0 | 20.338 | 0 | 2 | 0 | 35.017 | 46.001 | 31.634 | 31.49 | 18.241 | 25.276 | 9.771 | 0 | 0 | 59.276 | 56.855 | 50.336 | 21.277 | 0 | 0 | 53.844 | 35.488 | [5 empty] | 0 | 1.828 | 18 | 3.7729 | 3.5111 | 2.5216 | 2.3077 | 1.2035 | 31.8971
2005-10-22 | 23:08 | 0 | 20.338 | 0 | 1 | 0 | 34.031 | 38.801 | 31.634 | 31.514 | 16.29 | 25.154 | 9.645 | 0 | 0 | 59.253 | 56.855 | 50.336 | 21.277 | 0 | 0 | 53.867 | 35.464 | [5 empty] | 0 | 1.691 | 19 | 3.7656 | 3.5042 | 2.5213 | 2.3077 | 1.1965 | 31.775
2005-10-22 | 23:09 | 0 | 20.36 | 0 | 2 | 0 | 33.56 | 36.005 | 31.588 | 31.732 | 15.377 | 25.132 | 9.696 | 0 | 0 | 59.253 | 56.855 | 50.221 | 21.277 | 0 | 0 | 53.89 | 35.464 | [5 empty] | 0 | 1.457 | 20 | 3.7802 | 3.5181 | 2.5219 | 2.3077 | 1.2104 | 32.0188
2005-10-22 | 23:10 | 0 | 20.338 | 0 | 1 | 0 | 33.254 | 34.83 | 31.514 | 31.563 | 14.983 | 25.227 | 9.721 | 0 | 0 | 59.23 | 56.855 | 50.221 | 21.253 | 0 | 0 | 53.867 | 35.44 | [5 empty] | 0 | 1.198 | 21 | 3.7878 | 3.5253 | 2.5222 | 2.3077 | 1.2176 | 32.1448
2005-10-22 | 23:11 | 0 | 20.338 | 0 | 2 | 0 | 32.996 | 34.242 | 31.514 | 31.539 | 14.585 | 25.132 | 9.671 | 0 | 0 | 59.23 | 56.855 | 50.174 | 21.302 | 0 | 0 | 53.82 | 35.464 | [5 empty] | 0 | 1.037 | 22 | 3.8105 | 3.5469 | 2.5231 | 2.3077 | 1.2392 | 32.5198
2005-10-22 | 23:12 | 0 | 20.36 | 0 | 2 | 0 | 32.761 | 33.842 | 31.443 | 31.563 | 14.339 | 25.107 | 9.645 | 0 | 0 | 59.253 | 56.855 | 50.151 | 21.302 | 0 | 0 | 53.844 | 35.392 | [5 empty] | 0 | 0.942 | 23 | 3.8015 | 3.5383 | 2.5227 | 2.3077 | 1.2306 | 32.3713
2005-10-22 | 23:13 | 0 | 20.309 | 0 | 2 | 0 | 32.522 | 33.483 | 31.269 | 31.485 | 13.939 | 25.078 | 9.567 | 0 | 0 | 59.18 | 56.827 | 50.1 | 21.272 | 0 | 0 | 53.792 | 35.411 | [5 empty] | 20.313 | 15.415 | 24 | 3.7729 | 3.5111 | 2.5216 | 2.3077 | 1.2035 | 31.8971
2005-10-22 | 23:14 | 0 | 20.338 | 1 | 2 | 0 | 32.407 | 33.161 | 31.225 | 31.465 | 18.935 | 25.083 | 9.598 | 0 | 0 | 59.164 | 56.809 | 50.151 | 21.277 | 0 | 0 | 53.82 | 35.44 | [5 empty] | 0 | 11.106 | 25 | 3.8178 | 3.5538 | 2.5234 | 2.3077 | 1.2461 | 32.639
2005-10-22 | 23:15 | 1 | 20.313 | 0 | 1 | 0 | 46.713 | 32.996 | 30.889 | 31.298 | 22.697 | 25.132 | 9.696 | 1 | 0 | 59.141 | 56.855 | 50.107 | 21.277 | 0 | 0 | 53.82 | 35.464 | [5 empty] | 0 | 3.964 | 0 | 3.8361 | 3.5712 | 2.5241 | 2.3077 | 1.2635 | 32.9375
2005-10-22 | 23:16 | 0 | 20.309 | 0 | 2 | 1 | 42.181 | 34.73 | 30.786 | 31.075 | 18.336 | 24.98 | 9.542 | 0 | 0 | 59.091 | 56.782 | 50.216 | 21.294 | 0 | 0 | 53.792 | 35.435 | [5 empty] | 0 | 2.065 | 1 | 3.8647 | 3.5983 | 1.7966 | 1.5789 | 2.0194 | 52.2529
2005-10-22 | 23:17 | 0 | 20.244 | 0 | 2 | 0 | 34.806 | 46.573 | 30.553 | 30.842 | 15.925 | 24.965 | 9.479 | 0 | 0 | 59.027 | 56.718 | 50.128 | 21.233 | 0 | 0 | 53.727 | 35.371 | [5 empty] | 0 | 1.444 | 2 | 3.8542 | 3.5884 | 1.7961 | 1.5789 | 2.0094 | 52.1364
2005-10-22 | 23:18 | 0 | 20.244 | 0 | 2 | 0 | 32.692 | 38.801 | 30.482 | 30.627 | 14.394 | 24.965 | 9.381 | 1 | 0 | 59.004 | 56.695 | 50.104 | 21.208 | 0 | 0 | 53.706 | 35.325 | [5 empty] | 0 | 1.108 | 3 | 3.8719 | 3.6053 | 1.7968 | 1.5789 | 2.0263 | 52.3333
2005-10-22 | 23:19 | 0 | 20.326 | 0 | 2 | 0 | 31.936 | 34.395 | 30.443 | 30.492 | 14.108 | 24.975 | 9.417 | 0 | 0 | 58.991 | 56.727 | 50.137 | 21.267 | 0 | 0 | 53.738 | 35.359 | [5 empty] | 0 | 0.843 | 4 | 3.8938 | 3.626 | 1.7977 | 1.5789 | 2.0471 | 52.573
2005-10-22 | 23:20 | 0 | 20.244 | 0 | 2 | 0 | 31.541 | 32.929 | 30.457 | 30.433 | 13.406 | 24.916 | 9.356 | 0 | 0 | 58.938 | 56.674 | 50.151 | 21.233 | 0 | 0 | 53.727 | 35.277 | [5 empty] | 0 | 0.674 | 5 | 3.8865 | 3.6191 | 1.7974 | 1.5789 | 2.0402 | 52.4934
2005-10-22 | 23:21 | 0 | 20.365 | 0 | 2 | 0 | 31.227 | 32.336 | 30.457 | 30.384 | 12.763 | 24.869 | 9.281 | 0 | 0 | 58.915 | 56.674 | 50.037 | 21.208 | 0 | 0 | 53.727 | 35.277 | [5 empty] | 0 | 0.579 | 6 | 3.8719 | 3.6053 | 1.7968 | 1.5789 | 2.0263 | 52.3333
2005-10-22 | 23:22 | 0 | 20.244 | 0 | 2 | 0 | 31.107 | 31.902 | 30.482 | 30.433 | 12.74 | 24.869 | 9.306 | 0 | 0 | 58.915 | 56.652 | 50.037 | 21.184 | 0 | 0 | 53.727 | 35.277 | [5 empty] | 0 | 0.505 | 7 | 3.858 | 3.592 | 1.7963 | 1.5789 | 2.013 | 52.1786
2005-10-22 | 23:23 | 0 | 20.269 | 0 | 1 | 0 | 31.012 | 31.661 | 30.384 | 30.433 | 12.74 | 24.749 | 9.356 | 0 | 0 | 58.847 | 56.674 | 49.967 | 21.233 | 0 | 0 | 53.706 | 35.254 | [5 empty] | 0 | 0.456 | 8 | 3.8865 | 3.6191 | 1.7974 | 1.5789 | 2.0402 | 52.4934
2005-10-22 | 23:24 | 0 | 20.269 | 0 | 2 | 0 | 30.938 | 31.446 | 30.337 | 30.433 | 12.614 | 24.796 | 9.404 | 0 | 0 | 58.87 | 56.629 | 49.967 | 21.208 | 0 | 0 | 53.706 | 35.23 | [5 empty] | 0 | 11.639 | 9 | 3.9025 | 3.6343 | 1.7981 | 1.5789 | 2.0554 | 52.6681
2005-10-22 | 23:25 | 0 | 20.269 | 0 | 2 | 0 | 30.913 | 31.347 | 30.119 | 30.457 | 12.343 | 24.651 | 9.306 | 0 | 0 | 58.847 | 56.629 | 49.99 | 21.233 | 0 | 0 | 53.706 | 35.23 | [5 empty] | 0 | 12.798 | 10 | 3.8865 | 3.6191 | 1.7974 | 1.5789 | 2.0402 | 52.4934
2005-10-22 | 23:26 | 0 | 20.262 | 1 | 2 | 0 | 41.827 | 31.222 | 29.969 | 30.188 | 21.081 | 24.671 | 9.251 | 0 | 0 | 58.819 | 56.579 | 49.915 | 21.179 | 0 | 0 | 53.699 | 35.177 | [5 empty] | 0 | 4.342 | 11 | 3.9098 | 3.6412 | 1.7984 | 1.5789 | 2.0623 | 52.747
2005-10-22 | 23:27 | 0 | 20.269 | 0 | 2 | 0 | 42.772 | 32.191 | 29.879 | 29.974 | 17.482 | 24.7 | 9.306 | 1 | 0 | 58.826 | 56.606 | 49.899 | 21.208 | 0 | 0 | 53.706 | 35.184 | [5 empty] | 0 | 1.973 | 12 | 3.9011 | 3.6329 | 1.798 | 1.5789 | 2.054 | 52.6522
2005-10-22 | 23:28 | 0 | 20.286 | 0 | 2 | 0 | 34.12 | 45.399 | 29.584 | 29.778 | 15.599 | 24.575 | 9.226 | 0 | 0 | 58.753 | 56.579 | 49.871 | 21.179 | 0 | 0 | 53.678 | 35.132 | [5 empty] | 0 | 1.324 | 13 | 3.9223 | 3.6531 | 1.7989 | 1.5789 | 2.0742 | 52.8821
2005-10-22 | 23:29 | 0 | 20.291 | 0 | 2 | 0 | 31.732 | 38.519 | 29.663 | 29.759 | 14.565 | 24.651 | 9.256 | 0 | 0 | 58.803 | 56.606 | 49.876 | 21.233 | 0 | 0 | 53.659 | 35.136 | [5 empty] | 0 | 0.939 | 14 | 3.9383 | 3.6684 | 1.7995 | 1.5789 | 2.0894 | 53.0536
2005-10-22 | 23:30 | 0 | 20.291 | 0 | 2 | 0 | 30.867 | 33.421 | 29.494 | 29.543 | 13.726 | 24.604 | 9.183 | 0 | 0 | 58.758 | 56.606 | 50.013 | 21.208 | 0 | 0 | 53.636 | 35.184 | [5 empty] | 0 | 0.723 | 15 | 3.9296 | 3.6601 | 1.7992 | 1.5789 | 2.0811 | 52.9602
2005-10-22 | 23:31 | 0 | 20.262 | 0 | 2 | 0 | 30.379 | 31.801 | 29.489 | 29.44 | 13.105 | 24.477 | 9.128 | 1 | 0 | 58.708 | 56.556 | 49.871 | 21.179 | 0 | 0 | 53.631 | 35.132 | [5 empty] | 0 | 0.625 | 16 | 3.9508 | 3.6803 | 1.8 | 1.5789 | 2.1013 | 53.1867
2005-10-22 | 23:32 | 0 | 20.269 | 0 | 2 | 0 | 30.217 | 31.132 | 29.42 | 29.494 | 12.69 | 24.46 | 9.158 | 0 | 0 | 58.735 | 56.54 | 49.899 | 21.208 | 0 | 0 | 53.636 | 35.089 | [5 empty] | 0 | 0.554 | 17 | 3.9596 | 3.6886 | 1.8004 | 1.5789 | 2.1096 | 53.279
2005-10-22 | 23:33 | 0 | 20.262 | 0 | 1 | 0 | 29.969 | 30.739 | 29.464 | 29.344 | 12.338 | 24.551 | 9.085 | 0 | 0 | 58.712 | 56.56 | 49.829 | 21.208 | 0 | 0 | 53.659 | 35.089 | [5 empty] | 0 | 0.483 | 18 | 3.9817 | 3.7096 | 1.8013 | 1.5789 | 2.1307 | 53.5112
2005-10-22 | 23:34 | 0 | 20.239 | 0 | 2 | 0 | 29.825 | 30.499 | 29.246 | 29.271 | 12.265 | 24.381 | 9.055 | 0 | 0 | 58.685 | 56.512 | 49.939 | 21.204 | 0 | 0 | 53.584 | 35.084 | [5 empty] | 0 | 0.483 | 19 | 3.973 | 3.7013 | 1.8009 | 1.5789 | 2.1224 | 53.4199
2005-10-22 | 23:35 | 0 | 20.262 | 0 | 2 | 0 | 29.778 | 30.33 | 29.104 | 29.295 | 11.845 | 24.357 | 8.979 | 0 | 0 | 58.664 | 56.49 | 49.824 | 21.179 | 0 | 0 | 53.654 | 35.06 | [5 empty] | 0 | 7.674 | 20 | 3.9928 | 3.7201 | 1.8017 | 1.5789 | 2.1412 | 53.6264
2005-10-22 | 23:36 | 0 | 20.291 | 0 | 2 | 0 | 29.663 | 30.217 | 29.155 | 29.18 | 11.38 | 24.435 | 9.009 | 0 | 0 | 58.712 | 56.517 | 49.808 | 21.184 | 0 | 0 | 53.682 | 35.065 | [5 empty] | 0 | 20.275 | 21 | 3.9706 | 3.6991 | 1.8008 | 1.5789 | 2.1201 | 53.3955
2005-10-22 | 23:37 | 0 | 20.274 | 1 | 3 | 0 | 36.741 | 30.031 | 28.873 | 29.067 | 20.564 | 24.322 | 8.941 | 0 | 0 | 58.655 | 56.48 | 49.792 | 21.167 | 0 | 0 | 53.666 | 35.05 | [5 empty] | 20.284 | 22.092 | 22 | 3.9474 | 3.677 | 1.7999 | 1.5789 | 2.098 | 53.1496
2005-10-22 | 23:38 | 0 | 20.274 | 0 | 2 | 0 | 49.126 | 30.585 | 28.827 | 28.851 | 21.238 | 24.418 | 9.017 | 1 | 0 | 58.632 | 56.503 | 49.792 | 21.191 | 0 | 0 | 53.645 | 35.05 | [5 empty] | 0 | 21.734 | 23 | 3.9421 | 3.672 | 1.7997 | 1.5789 | 2.093 | 53.0939
2005-10-22 | 23:39 | 1 | 20.284 | 0 | 2 | 0 | 50.877 | 45.054 | 28.785 | 28.785 | 24.04 | 24.45 | 9.097 | 1 | 0 | 58.662 | 56.599 | 49.892 | 21.319 | 0 | 0 | 53.675 | 35.127 | [5 empty] | 0 | 22.015 | 24 | 3.9494 | 3.6789 | 1.8 | 1.5789 | 2.0999 | 53.1712
2005-10-22 | 23:40 | 0 | 20.274 | 0 | 2 | 0 | 50.343 | 49.724 | 28.682 | 28.609 | 24.202 | 24.443 | 9.115 | 2 | 0 | 58.632 | 56.458 | 49.815 | 21.216 | 0 | 0 | 53.666 | 35.074 | [5 empty] | 0 | 22.308 | 25 | 3.9421 | 3.672 | 1.7997 | 1.5789 | 2.093 | 53.0939
2005-10-22 | 23:41 | 0 | 20.252 | 0 | 2 | 0 | 50.457 | 50.662 | 28.658 | 28.442 | 23.624 | 24.347 | 9.09 | 1 | 0 | 58.605 | 56.476 | 49.74 | 21.162 | 0 | 0 | 53.638 | 35.045 | [5 empty] | 0 | 22.214 | 26 | 3.9421 | 3.672 | 1.7997 | 1.5789 | 2.093 | 53.0939
2005-10-22 | 23:42 | 0 | 20.252 | 0 | 2 | 0 | 50.917 | 50.641 | 28.707 | 28.609 | 23.938 | 24.322 | 9.115 | 1 | 0 | 58.609 | 56.48 | 49.862 | 21.191 | 0 | 0 | 53.666 | 35.096 | [5 empty] | 20.244 | 22.4 | 27 | 3.929 | 3.6595 | 1.7992 | 1.5789 | 2.0806 | 52.9539
2005-10-22 | 23:43 | 0 | 20.252 | 0 | 2 | 0 | 50.847 | 50.595 | 28.753 | 28.633 | 24.249 | 24.322 | 9.115 | 2 | 0 | 58.632 | 56.458 | 49.815 | 21.167 | 0 | 0 | 53.689 | 35.096 | [5 empty] | 0 | 21.908 | 28 | 3.9421 | 3.672 | 1.7997 | 1.5789 | 2.093 | 53.0939
2005-10-22 | 23:44 | 1 | 20.244 | 0 | 2 | 0 | 50.933 | 50.658 | 28.844 | 28.533 | 23.908 | 24.293 | 9.16 | 1 | 0 | 58.628 | 56.43 | 49.764 | 21.186 | 0 | 0 | 53.638 | 35.045 | [5 empty] | 0 | 21.673 | 29 | 3.9421 | 3.672 | 1.7997 | 1.5789 | 2.093 | 53.0939
2005-10-22 | 23:45 | 0 | 20.274 | 0 | 1 | 0 | 50.686 | 50.961 | 29.116 | 28.778 | 23.96 | 24.443 | 9.115 | 1 | 0 | 58.676 | 56.48 | 49.792 | 21.191 | 0 | 0 | 53.689 | 35.074 | [5 empty] | 0 | 21.699 | 30 | 3.9581 | 3.6872 | 1.8003 | 1.5789 | 2.1082 | 53.2637
2005-10-22 | 23:46 | 0 | 20.252 | 0 | 2 | 0 | 50.571 | 51.19 | 29.141 | 28.898 | 24.058 | 24.347 | 9.115 | 1 | 0 | 58.721 | 56.458 | 49.883 | 21.191 | 0 | 0 | 53.666 | 35.002 | [5 empty] | 0 | 21.576 | 31 | 3.9223 | 3.6531 | 1.7989 | 1.5789 | 2.0742 | 52.8821
2005-10-22 | 23:47 | 0 | 20.222 | 1 | 2 | 0 | 50.567 | 50.956 | 29.253 | 28.868 | 24.293 | 24.318 | 9.06 | 2 | 0 | 58.694 | 56.43 | 49.74 | 21.208 | 0 | 0 | 53.661 | 34.974 | [5 empty] | 0 | 21.487 | 32 | 3.929 | 3.6595 | 1.7992 | 1.5789 | 2.0806 | 52.9539
2005-10-22 | 23:48 | 0 | 20.197 | 0 | 2 | 0 | 50.543 | 50.819 | 29.207 | 28.967 | 24.798 | 24.533 | 9.183 | 1 | 0 | 58.74 | 56.43 | 49.764 | 21.137 | 0 | 0 | 53.661 | 34.998 | [5 empty] | 20.222 | 21.323 | 33 | 3.9005 | 3.6324 | 1.798 | 1.5789 | 2.0534 | 52.6459
2005-10-22 | 23:49 | 0 | 20.222 | 0 | 2 | 0 | 50.429 | 50.842 | 29.158 | 28.942 | 24.992 | 24.438 | 9.16 | 1 | 0 | 58.762 | 56.453 | 49.764 | 21.186 | 0 | 0 | 53.638 | 35.022 | [5 empty] | 0 | 21.482 | 34 | 3.9223 | 3.6531 | 1.7989 | 1.5789 | 2.0742 | 52.8821
2005-10-22 | 23:50 | 1 | 20.222 | 0 | 2 | 0 | 50.361 | 50.91 | 29.253 | 29.038 | 25.063 | 24.389 | 9.258 | 2 | 0 | 58.762 | 56.43 | 49.787 | 21.186 | 0 | 0 | 53.661 | 35.022 | [5 empty] | 0 | 21.642 | 35 | 3.8856 | 3.6183 | 1.7974 | 1.5789 | 2.0393 | 52.4838
2005-10-22 | 23:51 | 0 | 20.222 | 0 | 1 | 0 | 50.52 | 50.889 | 29.302 | 29.038 | 25.328 | 24.582 | 9.183 | 1 | 0 | 58.829 | 56.453 | 49.764 | 21.137 | 0 | 0 | 53.638 | 34.998 | [5 empty] | 0 | 21.505 | 36 | 3.9078 | 3.6393 | 1.7983 | 1.5789 | 2.0604 | 52.7249
2005-10-22 | 23:52 | 0 | 20.244 | 0 | 2 | 0 | 50.704 | 50.795 | 29.352 | 29.062 | 25.762 | 24.484 | 9.309 | 1 | 0 | 58.783 | 56.453 | 49.787 | 21.208 | 0 | 0 | 53.617 | 34.998 | [5 empty] | 0 | 21.661 | 37 | 3.929 | 3.6595 | 1.7992 | 1.5789 | 2.0806 | 52.9539
2005-10-22 | 23:53 | 0 | 20.244 | 0 | 2 | 0 | 50.567 | 50.933 | 29.447 | 29.062 | 25.762 | 24.678 | 9.233 | 1 | 0 | 58.851 | 56.43 | 49.764 | 21.137 | 0 | 0 | 53.617 | 34.998 | [5 empty] | 20.244 | 21.458 | 0 | 3.9363 | 3.6664 | 1.7995 | 1.5789 | 2.0875 | 53.0318
2005-10-22 | 23:54 | 0 | 20.244 | 0 | 2 | 1 | 50.772 | 51.003 | 29.352 | 29.111 | 25.835 | 24.703 | 9.16 | 2 | 0 | 58.851 | 56.43 | 49.787 | 21.162 | 0 | 0 | 53.594 | 34.998 | [5 empty] | 0 | 21.272 | 1 | 3.945 | 3.6747 | 10.2209 | 10 | -6.3253 | -160.3352
2005-10-22 | 23:55 | 1 | 20.244 | 0 | 2 | 0 | 50.52 | 51.071 | 29.352 | 29.062 | 25.978 | 24.604 | 9.135 | 1 | 0 | 58.851 | 56.453 | 49.787 | 21.186 | 0 | 0 | 53.708 | 34.998 | [5 empty] | 0 | 21.23 | 2 | 3.9625 | 3.6913 | 10.2216 | 10 | -6.3087 | -159.2091
2005-10-22 | 23:56 | 0 | 20.214 | 1 | 2 | 0 | 50.354 | 50.996 | 29.393 | 29.082 | 26.093 | 24.553 | 9.105 | 1 | 0 | 58.824 | 56.426 | 49.827 | 21.157 | 0 | 0 | 53.566 | 34.969 | [5 empty] | 0 | 0 | 3 | 6.5964 | 6.195 | 10.2224 | 10 | -3.805 | -57.683
2005-10-22 | 23:57 | 0 | 20.229 | 0 | 2 | 0 | 50.277 | 50.828 | 29.337 | 29.047 | 25.941 | 24.639 | 9.045 | 1 | 0 | 58.838 | 56.49 | 49.801 | 21.201 | 0 | 0 | 53.584 | 35.012 | [5 empty] | 2761.0273 | 10.3436 | 4 | 2.4507 | 2.2543 | 10.3283 | 10 | -7.7457 | -316.0607
2005-10-22 | 23:58 | 0 | 20.254 | 0 | 2 | 0 | 50.506 | 50.781 | 29.481 | 29.239 | 25.941 | 24.59 | 8.972 | 2 | 0 | 58.838 | 56.416 | 49.911 | 21.172 | 0 | 0 | 53.58 | 35.031 | [5 empty] | 0 | 0 | 5 | 6.5964 | 6.195 | 10.1603 | 10 | -3.805 | -57.683
2005-10-22 | 23:59 | 0 | 20.229 | 0 | 2 | 0 | 50.506 | 50.781 | 29.648 | 29.192 | 25.987 | 24.614 | 8.947 | 1 | 0 | 58.815 | 56.416 | 49.796 | 21.172 | 0 | 0 | 53.58 | 35.031
[29 empty] | #REF! | #VALUE! | 0 | #VALUE! | #VALUE! | 10.3283 | 10 | #VALUE! | #VALUE!
2005-10-22 | 1440 | 137 | 20.1535 | 1.34 | 3017 | 39 | 40.7838 |  |  | 30.4402 | 23.0176 | 24.8501 | 14.2366 | 841 | 2 |  |  |  | 21.372 | 0 | 0 |  |  | 8.941 | 23:37 | 19.757 | 11:59 | 10.816 | #REF!
|  | 1 | [18 empty] | 0 | [10 empty] | #VALUE! | #VALUE! |  | 40 | #VALUE! | #VALUE!