## Therm118
Windmill Logger - THERMAL2.IMS
File opened at 00:00:01 Wed 22 Mar 2006
File closed at 00:00:01 Thu 23 Mar 2006
Date | Time | Boiler_Gas | Gas_MeterT | Boiler_Elec | Boiler_Flow | Boiler_Heat | Boiler_FlowT | Rads_In | Rads_Out | Boiler_Retur | Flue_Gas | Kitchen | Outside | Rain_Gauge | DHW_Coil_Hea | DHW_Coil_In | DHW_Cylinder | DHW_Coil_Out | DHW_Ambient | DHW_Flow | DHW_Heat | DHW_Out | DHW_In | OT min | t OT min | OT max | t OT max | T swing | Wtd._Meter_T | Delta T | Time Interval | T.H. Plus | W.H.L + | Total Heat | Water Ht. | Gain + | Gain + %
Days | Secs | cubic_feet | Celsius | kWh | litres | kWh | Celsius | Celsius | Celsius | Celsius | Celsius | Celsius | Celsius | events | kWh | Celsius | Celsius | Celsius | Celsius | litres | kWh | Celsius | Celsius | Celsius | hh:mm:ss | Celsius | hh:mm:ss | Kelvin | Celsius |  | Minutes | kW | kW | kW | kW | kW | %
2006-03-22 | 0:00 | 0 | 17.016 | 0 | 5 | 0 | 56.442 | 57.092 | 45.348 | 45.509 | 40.834 | 25.769 | 2.975 | 1 | 0 | 65.948 | 62.697 | 58.324 | 17.806 | 0 | 0 | 56.912 | 40.906 | [5 empty] | 0 | 10.933 | 0 | 5.7301 | 5.3715 | 0.29319 | 0 | 5.3715 | 93.7425
2006-03-22 | 0:01 | 1 | 17.067 | 0 | 6 | 0 | 56.531 | 57.227 | 45.464 | 45.555 | 41.987 | 25.794 | 3.05 | 1 | 0 | 65.926 | 62.697 | 58.413 | 17.783 | 0 | 0 | 56.889 | 40.834 | [5 empty] | 17.067 | 10.976 | 1 | 5.7082 | 5.3508 | 12.2923 | 12 | -6.6492 | -116.4849
2006-03-22 | 0:02 | 0 | 17.067 | 0 | 5 | 0 | 56.642 | 57.316 | 45.6 | 45.647 | 41.092 | 25.72 | 2.798 | 1 | 0 | 65.926 | 62.786 | 58.413 | 17.881 | 0 | 0 | 56.866 | 40.693 | [5 empty] | 0 | 10.995 | 2 | 5.7816 | 5.4205 | 12.2953 | 12 | -6.5795 | -113.8
2006-03-22 | 0:03 | 0 | 17.016 | 0 | 6 | 0 | 56.711 | 57.382 | 45.738 | 45.831 | 39.846 | 25.72 | 2.72 | 1 | 0 | 65.88 | 62.674 | 58.301 | 17.783 | 0 | 0 | 56.912 | 40.576 | [5 empty] | 0 | 10.88 | 3 | 5.8043 | 5.4421 | 12.2962 | 12 | -6.5579 | -112.9827
2006-03-22 | 0:04 | 0 | 17.042 | 0 | 5 | 1 | 56.711 | 57.361 | 45.831 | 45.899 | 40.107 | 25.843 | 2.823 | 0 | 0 | 65.903 | 62.651 | 58.279 | 17.783 | 0 | 0 | 56.912 | 40.506 | [5 empty] | 0 | 10.812 | 4 | 5.7743 | 5.4136 | 12.295 | 12 | -6.5864 | -114.0633
2006-03-22 | 0:05 | 1 | 17.067 | 0 | 6 | 0 | 56.711 | 57.45 | 45.808 | 46.013 | 40.224 | 25.794 | 2.671 | 1 | 0 | 65.926 | 62.697 | 58.212 | 17.806 | 0 | 0 | 56.935 | 40.365 | [5 empty] | 17.067 | 10.698 | 0 | 5.8186 | 5.4557 | 12.2968 | 12 | -6.5443 | -112.4725
2006-03-22 | 0:06 | 0 | 17.042 | 1 | 5 | 0 | 56.711 | 57.382 | 45.992 | 46.083 | 39.167 | 25.865 | 2.646 | 1 | 0 | 66.037 | 62.808 | 58.393 | 17.831 | 0 | 0 | 56.912 | 40.294 | [5 empty] | 0 | 10.628 | 1 | 5.8259 | 5.4626 | 4.5828 | 4.2857 | 1.1769 | 20.2008
2006-03-22 | 0:07 | 0 | 17.067 | 0 | 5 | 0 | 56.688 | 57.361 | 46.06 | 46.106 | 38.906 | 25.794 | 2.545 | 1 | 0 | 65.926 | 62.697 | 58.19 | 17.783 | 0 | 0 | 56.889 | 40.248 | [5 empty] | 0 | 10.582 | 2 | 5.8553 | 5.4905 | 4.584 | 4.2857 | 1.2048 | 20.5768
2006-03-22 | 0:08 | 1 | 17.042 | 0 | 6 | 0 | 56.688 | 57.405 | 46.106 | 46.265 | 39.236 | 25.914 | 2.671 | 1 | 0 | 65.948 | 62.674 | 58.167 | 17.806 | 0 | 0 | 56.912 | 40.107 | [5 empty] | 17.042 | 10.423 | 3 | 5.8186 | 5.4557 | 4.5825 | 4.2857 | 1.17 | 20.1071
2006-03-22 | 0:09 | 0 | 17.016 | 0 | 5 | 0 | 56.688 | 57.405 | 46.127 | 46.265 | 38.648 | 25.818 | 2.568 | 1 | 0 | 65.903 | 62.697 | 58.212 | 17.806 | 0 | 0 | 56.889 | 40.011 | [5 empty] | 0 | 10.423 | 4 | 5.8486 | 5.4842 | 4.5837 | 4.2857 | 1.1985 | 20.4915
2006-03-22 | 0:10 | 0 | 17.042 | 0 | 6 | 0 | 56.688 | 57.361 | 46.197 | 46.335 | 38.107 | 25.865 | 2.594 | 1 | 0 | 65.88 | 62.697 | 58.279 | 17.856 | 0 | 0 | 56.866 | 39.966 | [5 empty] | 0 | 10.353 | 5 | 5.841 | 5.477 | 4.5834 | 4.2857 | 1.1913 | 20.3948
2006-03-22 | 0:11 | 0 | 16.991 | 0 | 5 | 0 | 56.62 | 57.427 | 46.197 | 46.382 | 38.086 | 25.889 | 2.519 | 1 | 0 | 65.857 | 62.651 | 58.123 | 17.806 | 0 | 0 | 56.846 | 39.729 | [5 empty] | 0 | 10.238 | 6 | 5.8629 | 5.4977 | 4.5843 | 4.2857 | 1.212 | 20.6729
2006-03-22 | 0:12 | 1 | 17.016 | 0 | 5 | 0 | 56.823 | 57.427 | 46.265 | 46.382 | 38.978 | 25.938 | 2.671 | 1 | 0 | 65.903 | 62.674 | 58.144 | 17.783 | 0 | 0 | 56.866 | 39.684 | [5 empty] | 17.016 | 10.441 | 7 | 5.8186 | 5.4557 | 4.5825 | 4.2857 | 1.17 | 20.1071
2006-03-22 | 0:13 | 0 | 17.016 | 0 | 6 | 0 | 56.846 | 57.539 | 46.197 | 46.517 | 39.495 | 25.889 | 2.545 | 1 | 0 | 65.857 | 62.674 | 58.19 | 17.831 | 0 | 0 | 56.823 | 39.612 | [5 empty] | 0 | 10.329 | 8 | 5.8553 | 5.4905 | 4.584 | 4.2857 | 1.2048 | 20.5768
2006-03-22 | 0:14 | 0 | 17.016 | 0 | 5 | 0 | 56.823 | 57.516 | 46.265 | 46.473 | 39.684 | 25.843 | 2.442 | 1 | 0 | 65.903 | 62.674 | 58.212 | 17.831 | 0 | 0 | 56.823 | 39.566 | [5 empty] | 0 | 10.35 | 9 | 5.8853 | 5.5191 | 4.5852 | 4.2857 | 1.2333 | 20.9563
2006-03-22 | 0:15 | 0 | 17.042 | 1 | 5 | 0 | 56.98 | 57.585 | 46.449 | 46.54 | 38.954 | 25.843 | 2.416 | 1 | 0 | 65.857 | 62.674 | 58.101 | 17.831 | 0 | 0 | 56.823 | 39.518 | [5 empty] | 0 | 10.44 | 10 | 5.8929 | 5.5263 | 4.5855 | 4.2857 | 1.2405 | 21.0515
2006-03-22 | 0:16 | 1 | 17.016 | 0 | 5 | 0 | 56.823 | 57.539 | 46.3 | 46.438 | 39.413 | 25.902 | 2.607 | 1 | 0 | 65.846 | 62.64 | 58.112 | 17.844 | 0 | 0 | 56.834 | 39.507 | [5 empty] | 17.016 | 10.385 | 11 | 5.8372 | 5.4734 | 4.5833 | 4.2857 | 1.1877 | 20.3464
2006-03-22 | 0:17 | 0 | 17.014 | 0 | 6 | 0 | 56.864 | 57.471 | 46.286 | 46.377 | 39.703 | 25.816 | 2.465 | 1 | 0 | 65.832 | 62.649 | 58.053 | 17.854 | 0 | 0 | 56.82 | 39.375 | [5 empty] | 0 | 10.487 | 12 | 5.8786 | 5.5127 | 4.5849 | 4.2857 | 1.227 | 20.8719
2006-03-22 | 0:18 | 0 | 17.039 | 0 | 5 | 1 | 56.82 | 57.583 | 46.286 | 46.561 | 38.483 | 25.887 | 2.391 | 0 | 0 | 65.832 | 62.671 | 58.076 | 17.828 | 0 | 0 | 56.843 | 39.303 | [5 empty] | 0 | 10.259 | 13 | 5.9001 | 5.5332 | 4.5858 | 4.2857 | 1.2475 | 21.1428
2006-03-22 | 0:19 | 0 | 16.989 | 0 | 5 | 0 | 56.843 | 57.491 | 46.286 | 46.424 | 38.576 | 25.911 | 2.44 | 1 | 0 | 65.855 | 62.671 | 58.053 | 17.854 | 0 | 0 | 56.775 | 39.069 | [5 empty] | 0 | 10.419 | 0 | 5.8859 | 5.5196 | 4.5852 | 4.2857 | 1.2339 | 20.9637
2006-03-22 | 0:20 | 1 | 16.981 | 0 | 6 | 0 | 56.791 | 57.462 | 46.417 | 46.417 | 38.803 | 25.904 | 2.406 | 1 | 0 | 65.848 | 62.619 | 57.977 | 17.796 | 0 | 0 | 56.656 | 38.873 | [5 empty] | 16.981 | 10.374 | 1 | 5.8958 | 5.529 | 4.5856 | 4.2857 | 1.2433 | 21.0881
2006-03-22 | 0:21 | 0 | 16.956 | 0 | 5 | 0 | 56.768 | 57.441 | 46.393 | 46.508 | 38.614 | 25.975 | 2.254 | 1 | 0 | 65.782 | 62.665 | 58 | 17.771 | 0 | 0 | 56.521 | 38.851 | [5 empty] | 0 | 10.26 | 2 | 5.94 | 5.5711 | 4.5874 | 4.2857 | 1.2854 | 21.6392
2006-03-22 | 0:22 | 0 | 17.014 | 0 | 5 | 0 | 56.887 | 57.514 | 46.608 | 46.561 | 38.318 | 26.007 | 2.262 | 1 | 0 | 65.832 | 62.626 | 57.964 | 17.778 | 0 | 0 | 56.416 | 38.858 | [5 empty] | 0 | 10.326 | 3 | 5.9377 | 5.5689 | 4.5873 | 4.2857 | 1.2832 | 21.6104
2006-03-22 | 0:23 | 1 | 17.006 | 0 | 5 | 0 | 56.903 | 57.576 | 46.508 | 46.645 | 37.77 | 25.879 | 2.154 | 1 | 0 | 65.782 | 62.619 | 57.957 | 17.796 | 0 | 0 | 56.252 | 38.803 | [5 empty] | 17.006 | 10.258 | 4 | 5.9692 | 5.5988 | 4.5886 | 4.2857 | 1.3131 | 21.9974
2006-03-22 | 0:24 | 0 | 16.981 | 1 | 5 | 0 | 56.834 | 57.484 | 46.622 | 46.645 | 37.957 | 26 | 2.179 | 1 | 0 | 65.802 | 62.619 | 57.934 | 17.796 | 0 | 0 | 56.163 | 38.755 | [5 empty] | 0 | 10.189 | 5 | 5.9619 | 5.5919 | 4.5883 | 4.2857 | 1.3061 | 21.9082
2006-03-22 | 0:25 | 0 | 16.981 | 0 | 6 | 0 | 56.946 | 57.484 | 46.669 | 46.715 | 37.839 | 26.144 | 2.254 | 1 | 0 | 65.825 | 62.619 | 57.866 | 17.846 | 0 | 0 | 56.07 | 38.732 | [5 empty] | 0 | 10.231 | 6 | 5.94 | 5.5711 | 4.5874 | 4.2857 | 1.2854 | 21.6392
2006-03-22 | 0:26 | 0 | 16.981 | 0 | 5 | 0 | 57.014 | 57.553 | 46.601 | 46.715 | 37.698 | 26.144 | 2.228 | 1 | 0 | 65.802 | 62.619 | 57.866 | 17.796 | 0 | 0 | 56.002 | 38.803 | [5 empty] | 0 | 10.299 | 7 | 5.9476 | 5.5783 | 4.5877 | 4.2857 | 1.2926 | 21.7327
2006-03-22 | 0:27 | 1 | 17.014 | 0 | 5 | 0 | 57.044 | 57.806 | 46.631 | 46.676 | 37.095 | 25.982 | 2.262 | 1 | 0 | 65.811 | 62.626 | 57.895 | 17.828 | 0 | 0 | 56.033 | 38.741 | [5 empty] | 17.014 | 10.368 | 8 | 5.9377 | 5.5689 | 4.5873 | 4.2857 | 1.2832 | 21.6104
2006-03-22 | 0:28 | 0 | 16.956 | 0 | 5 | 0 | 57.014 | 57.688 | 46.645 | 46.715 | 37.957 | 25.951 | 2.205 | 1 | 0 | 65.759 | 62.576 | 57.888 | 17.796 | 0 | 0 | 55.956 | 38.686 | [5 empty] | 0 | 10.299 | 9 | 5.9543 | 5.5847 | 4.588 | 4.2857 | 1.2989 | 21.8152
2006-03-22 | 0:29 | 0 | 17.006 | 0 | 5 | 0 | 57.081 | 57.71 | 46.484 | 46.692 | 37.674 | 25.929 | 2.102 | 0 | 0 | 65.759 | 62.553 | 57.911 | 17.846 | 0 | 0 | 55.911 | 38.593 | [5 empty] | 0 | 10.389 | 10 | 5.9843 | 5.6132 | 4.5892 | 4.2857 | 1.3275 | 22.1823
2006-03-22 | 0:30 | 0 | 16.981 | 0 | 5 | 0 | 57.126 | 57.731 | 46.554 | 46.669 | 38.052 | 25.951 | 2.205 | 1 | 0 | 65.782 | 62.576 | 57.843 | 17.796 | 0 | 0 | 55.888 | 38.569 | [5 empty] | 0 | 10.457 | 11 | 5.9543 | 5.5847 | 4.588 | 4.2857 | 1.2989 | 21.8152
2006-03-22 | 0:31 | 1 | 16.981 | 0 | 5 | 0 | 57.081 | 57.71 | 46.463 | 46.645 | 38.497 | 25.879 | 2.053 | 1 | 0 | 65.759 | 62.596 | 57.888 | 17.821 | 0 | 0 | 55.841 | 38.545 | [5 empty] | 16.981 | 10.436 | 12 | 5.9986 | 5.6267 | 4.5898 | 4.2857 | 1.341 | 22.3556
2006-03-22 | 0:32 | 0 | 16.956 | 0 | 6 | 1 | 57.126 | 57.731 | 46.484 | 46.692 | 38.686 | 25.855 | 2.228 | 1 | 0 | 65.736 | 62.576 | 57.843 | 17.771 | 0 | 0 | 55.818 | 38.497 | [5 empty] | 0 | 10.434 | 13 | 5.9476 | 5.5783 | 4.5877 | 4.2857 | 1.2926 | 21.7327
2006-03-22 | 0:33 | 0 | 16.981 | 1 | 5 | 0 | 57.103 | 57.754 | 46.484 | 46.622 | 38.404 | 25.975 | 2.28 | 1 | 0 | 65.736 | 62.619 | 57.866 | 17.846 | 0 | 0 | 55.795 | 38.473 | [5 empty] | 0 | 10.481 | 0 | 5.9325 | 5.5639 | 4.5871 | 4.2857 | 1.2782 | 21.5455
2006-03-22 | 0:34 | 0 | 16.981 | 0 | 5 | 0 | 57.081 | 57.754 | 46.393 | 46.601 | 38.074 | 25.83 | 2.154 | 1 | 0 | 65.736 | 62.576 | 57.822 | 17.821 | 0 | 0 | 55.795 | 38.428 | [5 empty] | 0 | 10.48 | 1 | 5.9692 | 5.5988 | 4.5886 | 4.2857 | 1.3131 | 21.9974
2006-03-22 | 0:35 | 1 | 16.981 | 0 | 5 | 0 | 57.06 | 57.71 | 46.37 | 46.578 | 38.473 | 25.784 | 2.154 | 1 | 0 | 65.736 | 62.596 | 57.888 | 17.821 | 0 | 0 | 55.75 | 38.404 | [5 empty] | 16.981 | 10.482 | 2 | 5.9692 | 5.5988 | 4.5886 | 4.2857 | 1.3131 | 21.9974
2006-03-22 | 0:36 | 0 | 16.981 | 0 | 5 | 0 | 57.037 | 57.71 | 46.279 | 46.44 | 38.38 | 25.83 | 2.331 | 1 | 0 | 65.748 | 62.585 | 57.742 | 17.859 | 0 | 0 | 55.762 | 38.299 | [5 empty] | 0 | 10.597 | 3 | 5.9176 | 5.5498 | 4.5865 | 4.2857 | 1.2641 | 21.3611
2006-03-22 | 0:37 | 0 | 16.979 | 0 | 5 | 0 | 57.147 | 57.774 | 46.162 | 46.277 | 39.059 | 25.803 | 2.277 | 1 | 0 | 65.734 | 62.551 | 57.729 | 17.793 | 0 | 0 | 55.701 | 38.212 | [5 empty] | 0 | 10.87 | 4 | 5.9333 | 5.5647 | 4.5871 | 4.2857 | 1.279 | 21.5564
2006-03-22 | 0:38 | 0 | 16.928 | 0 | 5 | 0 | 57.147 | 57.82 | 46.092 | 46.23 | 38.825 | 25.803 | 2.252 | 1 | 0 | 65.688 | 62.551 | 57.774 | 17.793 | 0 | 0 | 55.655 | 38.189 | [5 empty] | 0 | 10.917 | 5 | 5.9406 | 5.5716 | 4.5874 | 4.2857 | 1.2859 | 21.6464
2006-03-22 | 0:39 | 1 | 16.986 | 0 | 5 | 0 | 57.265 | 57.939 | 46.055 | 46.146 | 39.7 | 25.835 | 2.084 | 1 | 0 | 65.718 | 62.557 | 57.735 | 17.826 | 0 | 0 | 55.708 | 38.174 | [5 empty] | 16.986 | 11.119 | 6 | 5.9895 | 5.6181 | 4.5894 | 4.2857 | 1.3324 | 22.246
2006-03-22 | 0:40 | 0 | 16.954 | 0 | 6 | 0 | 57.259 | 57.955 | 45.934 | 46.092 | 39.528 | 25.902 | 2.074 | 1 | 0 | 65.688 | 62.571 | 57.685 | 17.818 | 0 | 0 | 55.678 | 38.071 | [5 empty] | 0 | 11.167 | 7 | 5.9925 | 5.6209 | 4.5895 | 4.2857 | 1.3352 | 22.2814
2006-03-22 | 0:41 | 0 | 16.961 | 0 | 5 | 0 | 57.265 | 57.916 | 46.008 | 46.055 | 39.913 | 25.86 | 2.259 | 0 | 0 | 65.741 | 62.557 | 57.715 | 17.801 | 0 | 0 | 55.685 | 38.102 | [5 empty] | 0 | 11.21 | 8 | 5.9386 | 5.5697 | 4.5874 | 4.2857 | 1.284 | 21.6212
2006-03-22 | 0:42 | 0 | 16.961 | 0 | 5 | 0 | 57.22 | 57.939 | 45.847 | 46.032 | 40.64 | 25.933 | 2.058 | 2 | 0 | 65.718 | 62.58 | 57.646 | 17.776 | 0 | 0 | 55.664 | 38.033 | [5 empty] | 0 | 11.188 | 9 | 5.9971 | 5.6253 | 4.5897 | 4.2857 | 1.3396 | 22.3379
2006-03-22 | 0:43 | 1 | 16.961 | 1 | 5 | 0 | 57.354 | 57.893 | 45.78 | 46.008 | 40.478 | 25.789 | 2.058 | 0 | 0 | 65.675 | 62.512 | 57.692 | 17.801 | 0 | 0 | 55.755 | 38.198 | [5 empty] | 16.961 | 11.346 | 10 | 5.9971 | 5.6253 | 4.5897 | 4.2857 | 1.3396 | 22.3379
2006-03-22 | 0:44 | 0 | 16.954 | 0 | 5 | 0 | 57.236 | 57.955 | 45.773 | 45.91 | 39.975 | 25.781 | 2.051 | 1 | 0 | 65.734 | 62.528 | 57.64 | 17.768 | 0 | 0 | 55.61 | 37.978 | [5 empty] | 0 | 11.326 | 11 | 5.9991 | 5.6273 | 4.5898 | 4.2857 | 1.3416 | 22.3627
2006-03-22 | 0:45 | 0 | 16.928 | 0 | 6 | 0 | 57.259 | 57.909 | 45.726 | 45.864 | 40.351 | 25.708 | 2.1 | 2 | 0 | 65.688 | 62.528 | 57.706 | 17.743 | 0 | 0 | 55.564 | 37.93 | [5 empty] | 0 | 11.395 | 12 | 5.9849 | 5.6137 | 4.5892 | 4.2857 | 1.328 | 22.1893
2006-03-22 | 0:46 | 1 | 16.954 | 0 | 5 | 1 | 57.236 | 57.909 | 45.679 | 45.864 | 39.786 | 25.708 | 2.303 | 1 | 0 | 65.645 | 62.505 | 57.685 | 17.793 | 0 | 0 | 55.564 | 37.906 | [5 empty] | 16.954 | 11.372 | 13 | 5.9258 | 5.5575 | 4.5868 | 4.2857 | 1.2718 | 21.4625
2006-03-22 | 0:47 | 0 | 16.928 | 0 | 5 | 0 | 57.325 | 57.998 | 45.703 | 45.864 | 41.104 | 25.781 | 2.352 | 1 | 0 | 65.688 | 62.551 | 57.571 | 17.793 | 0 | 0 | 55.564 | 37.885 | [5 empty] | 0 | 11.461 | 0 | 5.9115 | 5.544 | 4.5863 | 4.2857 | 1.2583 | 21.2848
2006-03-22 | 0:48 | 0 | 16.954 | 0 | 5 | 0 | 57.459 | 58.11 | 45.726 | 46.001 | 40.915 | 25.732 | 2.226 | 0 | 0 | 65.645 | 62.528 | 57.571 | 17.793 | 0 | 0 | 55.564 | 37.837 | [5 empty] | 0 | 11.458 | 1 | 5.9482 | 5.5788 | 4.9174 | 4.6154 | 0.96346 | 16.1975
2006-03-22 | 0:49 | 0 | 16.928 | 0 | 5 | 0 | 57.37 | 58.11 | 45.773 | 45.887 | 40.447 | 25.683 | 2.303 | 2 | 0 | 65.645 | 62.505 | 57.571 | 17.768 | 0 | 0 | 55.564 | 37.813 | [5 empty] | 0 | 11.483 | 2 | 5.9258 | 5.5575 | 4.9165 | 4.6154 | 0.94214 | 15.8991
2006-03-22 | 0:50 | 1 | 16.954 | 0 | 5 | 0 | 57.393 | 58.044 | 45.773 | 45.934 | 39.624 | 25.659 | 2.352 | 1 | 0 | 65.645 | 62.482 | 57.617 | 17.844 | 0 | 0 | 55.517 | 37.813 | [5 empty] | 16.954 | 11.459 | 3 | 5.9115 | 5.544 | 4.9159 | 4.6154 | 0.92858 | 15.7081
2006-03-22 | 0:51 | 0 | 16.921 | 0 | 5 | 0 | 57.409 | 58.037 | 45.787 | 46.018 | 39.944 | 25.58 | 2.37 | 1 | 0 | 65.57 | 62.43 | 57.564 | 17.761 | 0 | 0 | 55.487 | 37.758 | [5 empty] | 0 | 11.391 | 4 | 5.9063 | 5.539 | 4.9157 | 4.6154 | 0.9236 | 15.6376
2006-03-22 | 0:52 | 0 | 16.903 | 1 | 6 | 0 | 57.459 | 58.11 | 45.887 | 45.955 | 41.246 | 25.803 | 2.378 | 0 | 0 | 65.622 | 62.482 | 57.571 | 17.818 | 0 | 0 | 55.496 | 37.744 | [5 empty] | 0 | 11.504 | 5 | 5.9039 | 5.5368 | 4.9156 | 4.6154 | 0.92138 | 15.6063
2006-03-22 | 0:53 | 1 | 16.921 | 0 | 5 | 0 | 57.498 | 58.171 | 45.88 | 46.018 | 40.415 | 25.651 | 2.27 | 1 | 0 | 65.659 | 62.452 | 57.498 | 17.786 | 0 | 0 | 55.466 | 37.689 | [5 empty] | 16.921 | 11.48 | 6 | 5.9354 | 5.5667 | 4.9169 | 4.6154 | 0.95128 | 16.0273
2006-03-22 | 0:54 | 0 | 16.896 | 0 | 5 | 0 | 57.542 | 58.283 | 45.88 | 46.018 | 39.827 | 25.676 | 2.37 | 1 | 0 | 65.636 | 62.475 | 57.475 | 17.786 | 0 | 0 | 55.466 | 37.641 | [5 empty] | 0 | 11.524 | 7 | 5.9063 | 5.539 | 4.9157 | 4.6154 | 0.9236 | 15.6376
2006-03-22 | 0:55 | 0 | 16.954 | 0 | 5 | 0 | 57.594 | 58.313 | 45.955 | 46.092 | 39.951 | 25.637 | 2.455 | 1 | 0 | 65.622 | 62.459 | 57.571 | 17.818 | 0 | 0 | 55.496 | 37.648 | [5 empty] | 0 | 11.502 | 8 | 5.8815 | 5.5155 | 4.9147 | 4.6154 | 0.90007 | 15.3034
2006-03-22 | 0:56 | 0 | 16.954 | 0 | 5 | 0 | 57.64 | 58.313 | 46.034 | 46.242 | 39.774 | 25.696 | 2.519 | 1 | 0 | 65.608 | 62.446 | 57.583 | 17.831 | 0 | 0 | 55.482 | 37.684 | [5 empty] | 0 | 11.398 | 9 | 5.8629 | 5.4977 | 4.914 | 4.6154 | 0.88236 | 15.0499
2006-03-22 | 0:57 | 1 | 16.926 | 0 | 5 | 0 | 57.546 | 58.285 | 46.02 | 46.181 | 39.808 | 25.681 | 2.527 | 1 | 0 | 65.618 | 62.477 | 57.523 | 17.791 | 0 | 0 | 55.468 | 37.646 | [5 empty] | 16.926 | 11.365 | 10 | 5.8605 | 5.4955 | 4.9139 | 4.6154 | 0.88014 | 15.0181
2006-03-22 | 0:58 | 0 | 16.921 | 0 | 5 | 0 | 57.562 | 58.258 | 46.015 | 46.153 | 39.731 | 25.7 | 2.574 | 1 | 0 | 65.567 | 62.427 | 57.473 | 17.786 | 0 | 0 | 55.44 | 37.545 | [5 empty] | 0 | 11.409 | 11 | 5.8469 | 5.4825 | 4.9133 | 4.6154 | 0.86713 | 14.8308
2006-03-22 | 0:59 | 0 | 16.921 | 0 | 5 | 1 | 57.585 | 58.304 | 45.992 | 46.358 | 39.873 | 25.7 | 2.496 | 1 | 0 | 65.567 | 62.45 | 57.496 | 17.859 | 0 | 0 | 55.393 | 37.524 | [5 empty] | 0 | 11.227 | 12 | 5.8696 | 5.5041 | 4.9142 | 4.6154 | 0.88872 | 15.1412
2006-03-22 | 1:00 | 1 | 16.921 | 0 | 5 | 0 | 57.608 | 58.304 | 46.039 | 46.428 | 39.074 | 25.796 | 2.396 | 1 | 0 | 65.567 | 62.427 | 57.473 | 17.833 | 0 | 0 | 55.393 | 37.524 | [5 empty] | 16.921 | 11.18 | 0 | 5.8987 | 5.5318 | 4.9154 | 4.6154 | 0.9164 | 15.5357
2006-03-22 | 1:01 | 0 | 17.069 | 1 | 5 | 0 | 57.608 | 58.235 | 46.176 | 46.335 | 39.121 | 25.916 | 2.422 | 1 | 0 | 65.567 | 62.427 | 57.45 | 17.859 | 0 | 0 | 55.393 | 37.476 | [5 empty] | 0 | 11.273 | 1 | 5.8911 | 5.5246 | 4.5854 | 4.2857 | 1.2389 | 21.0296
2006-03-22 | 1:02 | 0 | 16.946 | 0 | 5 | 0 | 57.542 | 58.324 | 46.221 | 46.358 | 37.734 | 25.892 | 2.599 | 1 | 0 | 65.611 | 62.427 | 57.427 | 17.833 | 0 | 0 | 55.393 | 37.476 | [5 empty] | 0 | 11.184 | 2 | 5.8396 | 5.4756 | 4.5833 | 4.2857 | 1.1899 | 20.3762
2006-03-22 | 1:03 | 0 | 16.896 | 0 | 5 | 0 | 57.519 | 58.235 | 46.106 | 46.382 | 37.641 | 25.965 | 2.447 | 1 | 0 | 65.567 | 62.404 | 57.384 | 17.811 | 0 | 0 | 55.37 | 37.452 | [5 empty] | 0 | 11.137 | 3 | 5.8838 | 5.5177 | 4.5851 | 4.2857 | 1.232 | 20.938
2006-03-22 | 1:04 | 1 | 16.946 | 0 | 5 | 0 | 57.496 | 58.258 | 46.244 | 46.496 | 37.052 | 26.11 | 2.599 | 1 | 0 | 65.567 | 62.427 | 57.427 | 17.833 | 0 | 0 | 55.349 | 37.404 | [5 empty] | 16.946 | 11 | 4 | 5.8396 | 5.4756 | 4.5833 | 4.2857 | 1.1899 | 20.3762
2006-03-22 | 1:05 | 0 | 16.916 | 0 | 5 | 0 | 57.514 | 58.162 | 46.172 | 46.491 | 36.201 | 25.887 | 2.594 | 1 | 0 | 65.517 | 62.357 | 57.423 | 17.756 | 0 | 0 | 55.321 | 37.375 | [5 empty] | 0 | 11.023 | 5 | 5.841 | 5.477 | 4.5834 | 4.2857 | 1.1913 | 20.3948
2006-03-22 | 1:06 | 0 | 16.916 | 0 | 5 | 0 | 57.311 | 58.05 | 46.33 | 46.445 | 35.543 | 26.056 | 2.643 | 1 | 0 | 65.563 | 62.377 | 57.379 | 17.756 | 0 | 0 | 55.321 | 37.354 | [5 empty] | 0 | 10.866 | 6 | 5.8268 | 5.4634 | 4.5828 | 4.2857 | 1.1777 | 20.212
2006-03-22 | 1:07 | 0 | 16.921 | 0 | 4 | 0 | 57.249 | 57.966 | 46.267 | 46.657 | 35.289 | 25.965 | 2.574 | 1 | 0 | 65.522 | 62.404 | 57.427 | 17.811 | 0 | 0 | 55.349 | 37.335 | [5 empty] | 0 | 10.592 | 7 | 5.8469 | 5.4825 | 4.5836 | 4.2857 | 1.1968 | 20.4692
2006-03-22 | 1:08 | 1 | 16.946 | 0 | 5 | 0 | 57.227 | 57.9 | 46.291 | 46.589 | 35.385 | 25.965 | 2.625 | 1 | 0 | 65.522 | 62.384 | 57.338 | 17.811 | 0 | 0 | 55.349 | 37.287 | [5 empty] | 16.946 | 10.638 | 8 | 5.832 | 5.4684 | 4.583 | 4.2857 | 1.1827 | 20.2792
2006-03-22 | 1:09 | 0 | 16.921 | 0 | 5 | 0 | 57.227 | 57.923 | 46.335 | 46.566 | 34.962 | 25.965 | 2.751 | 1 | 0 | 65.544 | 62.404 | 57.361 | 17.811 | 0 | 0 | 55.326 | 37.265 | [5 empty] | 0 | 10.661 | 9 | 5.7953 | 5.4335 | 4.5816 | 4.2857 | 1.1478 | 19.8058
2006-03-22 | 1:10 | 0 | 16.946 | 1 | 5 | 0 | 57.249 | 57.854 | 46.473 | 46.589 | 34.821 | 25.987 | 2.674 | 1 | 0 | 65.522 | 62.361 | 57.407 | 17.811 | 0 | 0 | 55.302 | 37.311 | [5 empty] | 0 | 10.66 | 10 | 5.8177 | 5.4548 | 4.5825 | 4.2857 | 1.1691 | 20.0958
2006-03-22 | 1:11 | 0 | 16.941 | 0 | 5 | 0 | 57.154 | 57.781 | 46.354 | 46.699 | 34.392 | 25.862 | 2.72 | 0 | 0 | 65.471 | 62.311 | 57.334 | 17.756 | 0 | 0 | 55.251 | 37.258 | [5 empty] | 0 | 10.455 | 11 | 5.8043 | 5.4421 | 4.5819 | 4.2857 | 1.1564 | 19.9229
2006-03-22 | 1:12 | 1 | 16.916 | 0 | 4 | 0 | 57.133 | 57.761 | 46.354 | 46.79 | 34.909 | 25.911 | 2.669 | 1 | 0 | 65.449 | 62.311 | 57.334 | 17.781 | 0 | 0 | 55.274 | 37.258 | [5 empty] | 16.916 | 10.343 | 12 | 5.8192 | 5.4562 | 4.5825 | 4.2857 | 1.1705 | 20.1146
2006-03-22 | 1:13 | 0 | 16.916 | 0 | 5 | 1 | 57.133 | 57.781 | 46.286 | 46.538 | 34.603 | 25.838 | 2.821 | 1 | 0 | 65.471 | 62.357 | 57.265 | 17.756 | 0 | 0 | 55.274 | 37.258 | [5 empty] | 0 | 10.595 | 13 | 5.7749 | 5.4141 | 4.5807 | 4.2857 | 1.1284 | 19.5402
2006-03-22 | 1:14 | 0 | 16.916 | 0 | 5 | 0 | 57.154 | 57.827 | 46.354 | 46.515 | 35.332 | 25.816 | 2.643 | 1 | 0 | 65.471 | 62.334 | 57.379 | 17.781 | 0 | 0 | 55.228 | 37.189 | [5 empty] | 0 | 10.639 | 0 | 5.8268 | 5.4634 | 4.5828 | 4.2857 | 1.1777 | 20.212
2006-03-22 | 1:15 | 0 | 16.916 | 0 | 4 | 0 | 57.019 | 57.715 | 46.445 | 46.538 | 34.72 | 25.936 | 2.744 | 1 | 0 | 65.449 | 62.311 | 57.288 | 17.756 | 0 | 0 | 55.251 | 37.213 | [5 empty] | 0 | 10.481 | 1 | 5.7973 | 5.4355 | 4.0459 | 3.75 | 1.6855 | 29.073
2006-03-22 | 1:16 | 1 | 16.916 | 0 | 5 | 0 | 57.087 | 57.626 | 46.263 | 46.629 | 34.579 | 25.767 | 2.643 | 1 | 0 | 65.471 | 62.311 | 57.277 | 17.768 | 0 | 0 | 55.216 | 37.177 | [5 empty] | 16.916 | 10.458 | 2 | 5.8268 | 5.4634 | 4.0471 | 3.75 | 1.7134 | 29.406
2006-03-22 | 1:17 | 0 | 16.861 | 0 | 5 | 0 | 56.836 | 57.71 | 46.188 | 46.487 | 34.34 | 25.833 | 2.538 | 1 | 0 | 65.444 | 62.329 | 57.375 | 17.773 | 0 | 0 | 55.179 | 37.088 | [5 empty] | 0 | 10.349 | 3 | 5.8573 | 5.4925 | 4.0484 | 3.75 | 1.7425 | 29.7487
2006-03-22 | 1:18 | 0 | 16.911 | 0 | 5 | 0 | 56.903 | 57.507 | 46.211 | 46.533 | 33.775 | 25.833 | 2.638 | 1 | 0 | 65.424 | 62.261 | 57.261 | 17.725 | 0 | 0 | 55.179 | 37.088 | [5 empty] | 0 | 10.37 | 4 | 5.8282 | 5.4648 | 4.0472 | 3.75 | 1.7148 | 29.4224
2006-03-22 | 1:19 | 0 | 16.911 | 0 | 4 | 0 | 56.992 | 57.599 | 46.258 | 46.419 | 33.141 | 25.882 | 2.638 | 1 | 0 | 65.444 | 62.284 | 57.24 | 17.725 | 0 | 0 | 55.179 | 37.088 | [5 empty] | 0 | 10.573 | 5 | 5.8282 | 5.4648 | 4.0472 | 3.75 | 1.7148 | 29.4224
2006-03-22 | 1:20 | 0 | 16.878 | 1 | 5 | 0 | 57.053 | 57.681 | 46.204 | 46.365 | 33.792 | 26.019 | 2.808 | 0 | 0 | 65.437 | 62.343 | 57.277 | 17.866 | 0 | 0 | 55.148 | 37.081 | [5 empty] | 0 | 10.688 | 6 | 5.7787 | 5.4177 | 4.0452 | 3.75 | 1.6677 | 28.8602
2006-03-22 | 1:21 | 1 | 16.886 | 0 | 5 | 0 | 57.106 | 57.756 | 46.211 | 46.349 | 33.61 | 25.882 | 2.486 | 1 | 0 | 65.401 | 62.261 | 57.217 | 17.7 | 0 | 0 | 55.132 | 37.043 | [5 empty] | 16.886 | 10.757 | 7 | 5.8725 | 5.5069 | 4.049 | 3.75 | 1.7569 | 29.9171
2006-03-22 | 1:22 | 0 | 16.911 | 0 | 4 | 0 | 57.149 | 57.756 | 46.165 | 46.419 | 33.634 | 25.906 | 2.46 | 1 | 0 | 65.401 | 62.261 | 57.149 | 17.751 | 0 | 0 | 55.132 | 36.995 | [5 empty] | 0 | 10.73 | 8 | 5.88 | 5.5141 | 4.0493 | 3.75 | 1.7641 | 30.001
2006-03-22 | 1:23 | 0 | 16.886 | 0 | 5 | 0 | 57.217 | 57.799 | 46.074 | 46.326 | 34.739 | 25.808 | 2.486 | 1 | 0 | 65.378 | 62.238 | 57.217 | 17.7 | 0 | 0 | 55.132 | 36.971 | [5 empty] | 0 | 10.891 | 9 | 5.8725 | 5.5069 | 4.049 | 3.75 | 1.7569 | 29.9171
2006-03-22 | 1:24 | 0 | 16.886 | 0 | 5 | 0 | 57.195 | 57.888 | 46.12 | 46.349 | 34.928 | 25.833 | 2.36 | 1 | 0 | 65.378 | 62.238 | 57.149 | 17.7 | 0 | 0 | 55.109 | 36.878 | [5 empty] | 0 | 10.846 | 10 | 5.9092 | 5.5418 | 4.0505 | 3.75 | 1.7918 | 30.3216
2006-03-22 | 1:25 | 1 | 16.861 | 0 | 4 | 0 | 57.24 | 57.868 | 45.983 | 46.302 | 34.763 | 25.833 | 2.437 | 1 | 0 | 65.401 | 62.261 | 57.24 | 17.725 | 0 | 0 | 55.109 | 36.926 | [5 empty] | 16.861 | 10.938 | 11 | 5.8867 | 5.5204 | 4.0495 | 3.75 | 1.7704 | 30.075
2006-03-22 | 1:26 | 0 | 16.853 | 0 | 5 | 0 | 57.211 | 57.815 | 45.952 | 46.251 | 35.342 | 25.826 | 2.427 | 1 | 0 | 65.348 | 62.188 | 57.188 | 17.718 | 0 | 0 | 55.055 | 36.871 | [5 empty] | 0 | 10.96 | 12 | 5.8897 | 5.5232 | 4.0497 | 3.75 | 1.7732 | 30.1071
2006-03-22 | 1:27 | 0 | 16.853 | 0 | 5 | 0 | 57.231 | 57.973 | 46.02 | 46.158 | 35.483 | 25.777 | 2.378 | 1 | 0 | 65.325 | 62.188 | 57.097 | 17.693 | 0 | 0 | 55.078 | 36.871 | [5 empty] | 0 | 11.073 | 13 | 5.9039 | 5.5368 | 4.0502 | 3.75 | 1.7868 | 30.2641
2006-03-22 | 1:28 | 0 | 16.861 | 0 | 4 | 0 | 57.172 | 57.911 | 45.892 | 46.258 | 35.28 | 25.713 | 2.285 | 1 | 0 | 65.355 | 62.217 | 57.217 | 17.751 | 0 | 0 | 55.085 | 36.902 | [5 empty] | 0 | 10.914 | 14 | 5.931 | 5.5625 | 4.0513 | 3.75 | 1.8125 | 30.5599
2006-03-22 | 1:29 | 1 | 16.886 | 1 | 5 | 1 | 57.195 | 57.868 | 45.959 | 46.165 | 36.172 | 25.833 | 2.208 | 1 | 0 | 65.378 | 62.217 | 57.106 | 17.751 | 0 | 0 | 55.085 | 36.926 | [5 empty] | 16.886 | 11.03 | 15 | 5.9534 | 5.5838 | 4.0522 | 3.75 | 1.8338 | 30.8028
2006-03-22 | 1:30 | 0 | 16.878 | 0 | 5 | 0 | 57.231 | 57.904 | 45.838 | 46.067 | 36.048 | 25.801 | 2.149 | 1 | 0 | 65.371 | 62.165 | 57.053 | 17.718 | 0 | 0 | 55.055 | 36.94 | [5 empty] | 0 | 11.164 | 0 | 5.9706 | 5.6002 | 4.0529 | 3.75 | 1.8502 | 30.9877
2006-03-22 | 1:31 | 0 | 16.886 | 0 | 4 | 0 | 57.217 | 57.934 | 45.731 | 46.027 | 35.844 | 25.931 | 2.156 | 1 | 0 | 65.378 | 62.217 | 57.06 | 17.773 | 0 | 0 | 55.085 | 36.902 | [5 empty] | 0 | 11.19 | 1 | 5.9686 | 5.5982 | 4.5886 | 4.2857 | 1.3125 | 21.9903
2006-03-22 | 1:32 | 0 | 16.853 | 0 | 5 | 0 | 57.165 | 57.838 | 45.745 | 45.929 | 36.024 | 25.801 | 2.1 | 1 | 0 | 65.325 | 62.165 | 57.076 | 17.718 | 0 | 0 | 55.055 | 36.777 | [5 empty] | 0 | 11.236 | 2 | 5.9849 | 5.6137 | 4.5892 | 4.2857 | 1.328 | 22.1893
2006-03-22 | 1:33 | 1 | 16.886 | 0 | 5 | 0 | 57.284 | 57.911 | 45.637 | 46.074 | 36.526 | 25.786 | 2.208 | 0 | 0 | 65.332 | 62.149 | 57.149 | 17.751 | 0 | 0 | 55.109 | 36.713 | [5 empty] | 16.886 | 11.21 | 3 | 5.9534 | 5.5838 | 4.588 | 4.2857 | 1.2981 | 21.8044
2006-03-22 | 1:34 | 0 | 16.861 | 0 | 5 | 0 | 57.375 | 58.002 | 45.569 | 46.097 | 37.067 | 25.808 | 2.056 | 1 | 0 | 65.309 | 62.195 | 57.06 | 17.751 | 0 | 0 | 54.994 | 36.713 | [5 empty] | 0 | 11.278 | 4 | 5.9977 | 5.6259 | 4.5898 | 4.2857 | 1.3402 | 22.345
2006-03-22 | 1:35 | 0 | 16.853 | 0 | 4 | 0 | 57.389 | 58.062 | 45.63 | 45.906 | 37.105 | 25.801 | 2.149 | 1 | 0 | 65.303 | 62.142 | 57.119 | 17.693 | 0 | 0 | 54.894 | 36.658 | [5 empty] | 0 | 11.483 | 5 | 5.9706 | 5.6002 | 4.5887 | 4.2857 | 1.3144 | 22.0152
2006-03-22 | 1:36 | 0 | 16.853 | 0 | 5 | 0 | 57.366 | 58.062 | 45.63 | 45.976 | 36.94 | 25.656 | 1.997 | 1 | 0 | 65.348 | 62.188 | 57.181 | 17.705 | 0 | 0 | 54.957 | 36.813 | [5 empty] | 0 | 11.39 | 6 | 6.0149 | 5.6422 | 4.5904 | 4.2857 | 1.3565 | 22.5527
2006-03-22 | 1:37 | 1 | 16.956 | 0 | 5 | 0 | 57.441 | 58.114 | 45.707 | 45.98 | 37.064 | 25.735 | 2.303 | 1 | 0 | 65.424 | 62.195 | 57.106 | 17.796 | 0 | 0 | 54.88 | 36.782 | [5 empty] | 16.956 | 11.461 | 7 | 5.9258 | 5.5575 | 4.5868 | 4.2857 | 1.2718 | 21.4625
2006-03-22 | 1:38 | 0 | 16.901 | 1 | 5 | 0 | 57.414 | 58.133 | 45.679 | 45.976 | 36.894 | 26.041 | 2.501 | 1 | 0 | 65.442 | 62.19 | 57.033 | 17.766 | 0 | 0 | 54.761 | 36.729 | [5 empty] | 0 | 11.438 | 8 | 5.8681 | 5.5027 | 4.5845 | 4.2857 | 1.217 | 20.7394
2006-03-22 | 1:39 | 0 | 16.926 | 0 | 5 | 0 | 57.437 | 58.11 | 45.518 | 45.976 | 38.375 | 25.705 | 2.298 | 1 | 0 | 65.33 | 62.167 | 57.078 | 17.791 | 0 | 0 | 54.691 | 36.706 | [5 empty] | 0 | 11.461 | 9 | 5.9272 | 5.5589 | 4.5869 | 4.2857 | 1.2732 | 21.4805
2006-03-22 | 1:40 | 0 | 16.926 | 0 | 4 | 0 | 57.279 | 58.133 | 45.495 | 45.861 | 36.847 | 25.826 | 2.146 | 1 | 0 | 65.33 | 62.167 | 57.144 | 17.791 | 0 | 0 | 54.667 | 36.706 | [5 empty] | 0 | 11.418 | 10 | 5.9715 | 5.601 | 4.5887 | 4.2857 | 1.3153 | 22.0259
2006-03-22 | 1:41 | 1 | 16.956 | 0 | 5 | 0 | 57.24 | 57.957 | 45.59 | 45.845 | 37.253 | 25.855 | 2.128 | 1 | 0 | 65.378 | 62.217 | 56.994 | 17.844 | 0 | 0 | 54.651 | 36.713 | [5 empty] | 16.956 | 11.395 | 11 | 5.9767 | 5.606 | 4.5889 | 4.2857 | 1.3203 | 22.0899
2006-03-22 | 1:42 | 0 | 16.926 | 0 | 5 | 0 | 57.302 | 57.929 | 45.541 | 45.7 | 36.964 | 25.73 | 2.097 | 1 | 0 | 65.307 | 62.144 | 56.966 | 17.791 | 0 | 0 | 54.576 | 36.729 | [5 empty] | 0 | 11.602 | 12 | 5.9858 | 5.6146 | 4.5893 | 4.2857 | 1.3288 | 22.2
2006-03-22 | 1:43 | 0 | 16.901 | 0 | 5 | 1 | 57.414 | 57.975 | 45.448 | 45.724 | 36.636 | 25.875 | 1.894 | 1 | 0 | 65.33 | 62.144 | 56.966 | 17.791 | 0 | 0 | 54.576 | 36.684 | [5 empty] | 0 | 11.69 | 13 | 6.0449 | 5.6707 | 4.5917 | 4.2857 | 1.385 | 22.9124
2006-03-22 | 1:44 | 1 | 16.926 | 0 | 5 | 0 | 57.459 | 58.087 | 45.266 | 45.609 | 38.468 | 25.73 | 1.945 | 1 | 0 | 65.33 | 62.167 | 57.033 | 17.864 | 0 | 0 | 54.53 | 36.706 | [5 empty] | 16.926 | 11.85 | 0 | 6.03 | 5.6566 | 4.5911 | 4.2857 | 1.3709 | 22.7348
2006-03-22 | 1:45 | 0 | 16.926 | 0 | 4 | 0 | 57.503 | 58.222 | 45.31 | 45.609 | 38.21 | 25.73 | 2.02 | 1 | 0 | 65.307 | 62.144 | 56.944 | 17.791 | 0 | 0 | 54.485 | 36.66 | [5 empty] | 0 | 11.894 | 1 | 6.0082 | 5.6359 | 4.9198 | 4.6154 | 1.0205 | 16.9848
2006-03-22 | 1:46 | 0 | 16.956 | 0 | 5 | 0 | 57.53 | 58.203 | 45.271 | 45.614 | 38.638 | 25.904 | 1.999 | 1 | 0 | 65.335 | 62.24 | 57.014 | 17.869 | 0 | 0 | 54.534 | 36.713 | [5 empty] | 0 | 11.916 | 2 | 6.0143 | 5.6417 | 4.9201 | 4.6154 | 1.0263 | 17.0642
2006-03-22 | 1:47 | 0 | 16.931 | 1 | 5 | 0 | 57.553 | 58.18 | 45.156 | 45.569 | 38.71 | 25.759 | 2.151 | 1 | 0 | 65.312 | 62.149 | 56.994 | 17.844 | 0 | 0 | 54.49 | 36.689 | [5 empty] | 0 | 11.984 | 3 | 5.97 | 5.5996 | 4.9183 | 4.6154 | 0.98422 | 16.486
2006-03-22 | 1:48 | 1 | 16.931 | 0 | 5 | 0 | 57.688 | 58.226 | 45.086 | 45.455 | 38.38 | 25.759 | 2.025 | 1 | 0 | 65.335 | 62.195 | 56.971 | 17.869 | 0 | 0 | 54.49 | 36.665 | [5 empty] | 16.931 | 12.233 | 4 | 6.0067 | 5.6345 | 4.9198 | 4.6154 | 1.0191 | 16.9659
2006-03-22 | 1:49 | 0 | 16.956 | 0 | 5 | 0 | 57.599 | 58.272 | 45.156 | 45.408 | 39.344 | 25.759 | 1.976 | 1 | 0 | 65.335 | 62.195 | 56.903 | 17.844 | 0 | 0 | 54.467 | 36.665 | [5 empty] | 0 | 12.191 | 5 | 6.021 | 5.648 | 4.9204 | 4.6154 | 1.0327 | 17.151
2006-03-22 | 1:50 | 0 | 16.981 | 0 | 5 | 0 | 57.621 | 58.249 | 45.247 | 45.408 | 39.32 | 25.879 | 1.999 | 1 | 0 | 65.289 | 62.106 | 56.948 | 17.821 | 0 | 0 | 54.443 | 36.665 | [5 empty] | 0 | 12.213 | 6 | 6.0143 | 5.6417 | 4.9201 | 4.6154 | 1.0263 | 17.0642
2006-03-22 | 1:51 | 1 | 16.921 | 0 | 5 | 0 | 57.589 | 58.238 | 45.145 | 45.329 | 38.863 | 25.627 | 1.888 | 1 | 0 | 65.234 | 62.074 | 56.96 | 17.761 | 0 | 0 | 54.341 | 36.607 | [5 empty] | 16.921 | 12.26 | 7 | 6.0466 | 5.6724 | 4.9214 | 4.6154 | 1.057 | 17.4811
2006-03-22 | 1:52 | 0 | 16.926 | 0 | 5 | 0 | 57.637 | 58.311 | 45.128 | 45.357 | 39.291 | 25.752 | 2.071 | 1 | 0 | 65.284 | 62.121 | 56.898 | 17.864 | 0 | 0 | 54.485 | 36.753 | [5 empty] | 0 | 12.28 | 8 | 5.9933 | 5.6217 | 4.9192 | 4.6154 | 1.0064 | 16.7914
2006-03-22 | 1:53 | 0 | 16.926 | 0 | 4 | 0 | 57.617 | 58.379 | 45.128 | 45.518 | 39.081 | 25.777 | 1.894 | 1 | 0 | 65.239 | 62.121 | 56.852 | 17.791 | 0 | 0 | 54.392 | 36.612 | [5 empty] | 0 | 12.099 | 9 | 6.0449 | 5.6707 | 4.9213 | 4.6154 | 1.0554 | 17.4587
2006-03-22 | 1:54 | 0 | 16.926 | 0 | 5 | 0 | 57.683 | 58.333 | 45.105 | 45.38 | 38.258 | 25.73 | 1.842 | 1 | 0 | 65.262 | 62.101 | 56.809 | 17.766 | 0 | 0 | 54.369 | 36.564 | [5 empty] | 0 | 12.303 | 10 | 6.06 | 5.6851 | 4.9219 | 4.6154 | 1.0697 | 17.6526
2006-03-22 | 1:55 | 1 | 16.951 | 0 | 5 | 0 | 57.706 | 58.4 | 45.152 | 45.448 | 39.856 | 25.875 | 1.894 | 1 | 0 | 65.284 | 62.078 | 56.832 | 17.766 | 0 | 0 | 54.392 | 36.519 | [5 empty] | 16.951 | 12.258 | 11 | 6.0449 | 5.6707 | 4.9213 | 4.6154 | 1.0554 | 17.4587
2006-03-22 | 1:56 | 0 | 16.901 | 1 | 5 | 1 | 57.594 | 58.445 | 45.173 | 45.38 | 39.715 | 25.826 | 1.968 | 2 | 0 | 65.262 | 62.078 | 56.809 | 17.778 | 0 | 0 | 54.308 | 36.502 | [5 empty] | 0 | 12.214 | 12 | 6.0233 | 5.6503 | 4.9205 | 4.6154 | 1.0349 | 17.1811
2006-03-22 | 1:57 | 0 | 16.851 | 0 | 5 | 0 | 57.569 | 58.263 | 45.194 | 45.401 | 39.454 | 25.558 | 1.894 | 0 | 0 | 65.145 | 61.985 | 56.85 | 17.715 | 0 | 0 | 54.252 | 36.469 | [5 empty] | 0 | 12.168 | 0 | 6.0449 | 5.6707 | 4.9213 | 4.6154 | 1.0554 | 17.4587
2006-03-22 | 1:58 | 1 | 16.851 | 0 | 5 | 0 | 57.569 | 58.263 | 45.194 | 45.401 | 39.502 | 25.558 | 1.942 | 2 | 0 | 65.168 | 62.007 | 56.784 | 17.74 | 0 | 0 | 54.229 | 36.493 | [5 empty] | 16.851 | 12.168 | 1 | 6.0309 | 5.6575 | 4.9208 | 4.6154 | 1.0421 | 17.2789
2006-03-22 | 1:59 | 0 | 16.886 | 0 | 5 | 0 | 57.578 | 58.272 | 45.226 | 45.411 | 39.605 | 25.642 | 1.878 | 0 | 0 | 65.2 | 62.039 | 56.77 | 17.751 | 0 | 0 | 54.285 | 36.55 | [5 empty] | 0 | 12.167 | 2 | 6.0495 | 5.6752 | 4.9215 | 4.6154 | 1.0598 | 17.5185
2006-03-22 | 2:00 | 0 | 16.876 | 0 | 5 | 0 | 57.5 | 58.219 | 45.149 | 45.401 | 39.243 | 25.632 | 1.816 | 1 | 0 | 65.168 | 61.985 | 56.738 | 17.74 | 0 | 0 | 54.322 | 36.517 | [5 empty] | 0 | 12.099 | 3 | 6.0676 | 5.6923 | 4.9223 | 4.6154 | 1.0769 | 17.7492
2006-03-22 | 2:01 | 0 | 16.886 | 0 | 4 | 0 | 57.644 | 58.206 | 45.273 | 45.478 | 38.5 | 25.568 | 1.852 | 2 | 0 | 65.177 | 61.973 | 56.77 | 17.776 | 0 | 0 | 54.261 | 36.526 | [5 empty] | 0 | 12.166 | 4 | 6.0571 | 5.6824 | 4.9218 | 4.6154 | 1.067 | 17.6154
2006-03-22 | 2:02 | 1 | 16.886 | 0 | 5 | 0 | 57.578 | 58.272 | 45.32 | 45.616 | 39.911 | 25.642 | 1.803 | 1 | 0 | 65.177 | 62.017 | 56.747 | 17.751 | 0 | 0 | 54.261 | 36.502 | [5 empty] | 16.886 | 11.962 | 5 | 6.0714 | 5.6959 | 4.9224 | 4.6154 | 1.0805 | 17.7974
2006-03-22 | 2:03 | 0 | 16.911 | 0 | 5 | 0 | 57.601 | 58.272 | 45.32 | 45.525 | 39.605 | 25.691 | 1.778 | 1 | 0 | 65.2 | 61.994 | 56.704 | 17.725 | 0 | 0 | 54.261 | 36.478 | [5 empty] | 0 | 12.076 | 6 | 6.0786 | 5.7028 | 4.9227 | 4.6154 | 1.0875 | 17.8899
2006-03-22 | 2:04 | 0 | 16.851 | 0 | 5 | 0 | 57.546 | 58.196 | 45.331 | 45.539 | 38.021 | 25.607 | 1.79 | 1 | 0 | 65.125 | 61.962 | 56.715 | 17.715 | 0 | 0 | 54.205 | 36.445 | [5 empty] | 0 | 12.007 | 7 | 6.0752 | 5.6995 | 4.9226 | 4.6154 | 1.0841 | 17.8455
2006-03-22 | 2:05 | 0 | 16.886 | 0 | 5 | 0 | 57.578 | 58.251 | 45.25 | 45.548 | 38.406 | 25.713 | 1.827 | 1 | 0 | 65.157 | 62.017 | 56.747 | 17.725 | 0 | 0 | 54.194 | 36.433 | [5 empty] | 0 | 12.03 | 8 | 6.0644 | 5.6893 | 4.9221 | 4.6154 | 1.0739 | 17.7084
2006-03-22 | 2:06 | 1 | 16.886 | 1 | 5 | 0 | 57.601 | 58.272 | 45.364 | 45.639 | 38.571 | 25.642 | 1.979 | 1 | 0 | 65.291 | 62.085 | 56.882 | 17.725 | 0 | 0 | 54.217 | 36.457 | [5 empty] | 16.886 | 11.962 | 9 | 6.0201 | 5.6472 | 4.9203 | 4.6154 | 1.0318 | 17.1397
2006-03-22 | 2:07 | 0 | 16.911 | 0 | 5 | 0 | 57.578 | 58.228 | 45.455 | 45.548 | 39.064 | 25.762 | 1.955 | 1 | 0 | 65.157 | 61.973 | 56.658 | 17.7 | 0 | 0 | 54.217 | 36.433 | [5 empty] | 0 | 12.03 | 10 | 6.0271 | 5.6539 | 4.9206 | 4.6154 | 1.0385 | 17.23
2006-03-22 | 2:08 | 0 | 16.911 | 0 | 5 | 0 | 57.555 | 58.295 | 45.364 | 45.593 | 38.806 | 25.737 | 1.904 | 1 | 0 | 65.157 | 61.95 | 56.658 | 17.7 | 0 | 0 | 54.308 | 36.433 | [5 empty] | 0 | 11.962 | 11 | 6.042 | 5.668 | 4.9212 | 4.6154 | 1.0526 | 17.4213
2006-03-22 | 2:09 | 1 | 16.886 | 0 | 4 | 1 | 57.555 | 58.295 | 45.455 | 45.593 | 38.1 | 25.666 | 1.904 | 1 | 0 | 65.157 | 61.973 | 56.658 | 17.7 | 0 | 0 | 54.238 | 36.409 | [5 empty] | 16.886 | 11.962 | 12 | 6.042 | 5.668 | 4.9212 | 4.6154 | 1.0526 | 17.4213
2006-03-22 | 2:10 | 0 | 16.851 | 0 | 5 | 0 | 57.546 | 58.219 | 45.401 | 45.654 | 38.937 | 25.727 | 1.868 | 1 | 0 | 65.102 | 61.941 | 56.626 | 17.715 | 0 | 0 | 54.184 | 36.399 | [5 empty] | 0 | 11.892 | 0 | 6.0524 | 5.6779 | 4.9216 | 4.6154 | 1.0626 | 17.5558
2006-03-22 | 2:11 | 0 | 16.911 | 0 | 5 | 0 | 57.601 | 58.272 | 45.455 | 45.754 | 39.04 | 25.811 | 2.03 | 1 | 0 | 65.134 | 61.994 | 56.658 | 17.725 | 0 | 0 | 54.194 | 36.433 | [5 empty] | 0 | 11.847 | 1 | 6.0053 | 5.6331 | 4.9197 | 4.6154 | 1.0177 | 16.947
2006-03-22 | 2:12 | 0 | 16.886 | 0 | 5 | 0 | 57.601 | 58.251 | 45.478 | 45.731 | 38.523 | 25.786 | 2.056 | 1 | 0 | 65.111 | 61.928 | 56.658 | 17.7 | 0 | 0 | 54.194 | 36.433 | [5 empty] | 0 | 11.87 | 2 | 5.9977 | 5.6259 | 4.9194 | 4.6154 | 1.0105 | 16.8484
2006-03-22 | 2:13 | 1 | 16.876 | 0 | 5 | 0 | 57.478 | 58.263 | 45.422 | 45.607 | 38.373 | 25.823 | 2.045 | 1 | 0 | 65.079 | 61.941 | 56.581 | 17.69 | 0 | 0 | 54.161 | 36.399 | [5 empty] | 16.876 | 11.871 | 3 | 6.0009 | 5.6289 | 4.9196 | 4.6154 | 1.0136 | 16.8901
2006-03-22 | 2:14 | 0 | 16.861 | 0 | 5 | 0 | 57.532 | 58.272 | 45.341 | 45.847 | 38.899 | 25.833 | 1.778 | 1 | 0 | 65.134 | 61.973 | 56.658 | 17.751 | 0 | 0 | 54.194 | 36.433 | [5 empty] | 0 | 11.685 | 4 | 6.0786 | 5.7028 | 4.9227 | 4.6154 | 1.0875 | 17.8899
2006-03-22 | 2:15 | 0 | 16.974 | 1 | 5 | 0 | 57.681 | 58.196 | 45.446 | 45.745 | 38.421 | 25.752 | 1.842 | 1 | 0 | 65.079 | 61.873 | 56.626 | 17.715 | 0 | 0 | 54.138 | 36.399 | [5 empty] | 0 | 11.936 | 5 | 6.06 | 5.6851 | 4.9219 | 4.6154 | 1.0697 | 17.6526
2006-03-22 | 2:16 | 1 | 16.851 | 0 | 5 | 0 | 57.546 | 58.196 | 45.422 | 45.721 | 39.526 | 25.799 | 1.942 | 1 | 0 | 65.102 | 61.918 | 56.626 | 17.839 | 0 | 0 | 54.161 | 36.445 | [5 empty] | 16.851 | 11.825 | 6 | 6.0309 | 5.6575 | 4.9208 | 4.6154 | 1.0421 | 17.2789
2006-03-22 | 2:17 | 0 | 16.851 | 0 | 4 | 0 | 57.589 | 58.219 | 45.516 | 45.745 | 39.031 | 25.943 | 1.816 | 1 | 0 | 65.102 | 61.896 | 56.604 | 17.74 | 0 | 0 | 54.138 | 36.445 | [5 empty] | 0 | 11.844 | 7 | 6.0676 | 5.6923 | 4.9223 | 4.6154 | 1.0769 | 17.7492
2006-03-22 | 2:18 | 0 | 16.825 | 0 | 5 | 0 | 57.589 | 58.196 | 45.401 | 45.859 | 38.349 | 25.848 | 1.69 | 1 | 0 | 65.056 | 61.873 | 56.604 | 17.74 | 0 | 0 | 54.114 | 36.423 | [5 empty] | 0 | 11.73 | 8 | 6.1043 | 5.7272 | 4.9237 | 4.6154 | 1.1118 | 18.2139
2006-03-22 | 2:19 | 0 | 16.825 | 0 | 5 | 0 | 57.569 | 58.263 | 45.516 | 45.791 | 38.889 | 26.017 | 1.919 | 1 | 0 | 65.102 | 61.896 | 56.558 | 17.715 | 0 | 0 | 54.091 | 36.399 | [5 empty] | 0 | 11.778 | 9 | 6.0376 | 5.6638 | 4.921 | 4.6154 | 1.0484 | 17.3652
2006-03-22 | 2:20 | 1 | 16.825 | 0 | 5 | 0 | 57.569 | 58.174 | 45.63 | 45.768 | 38.607 | 25.968 | 1.69 | 1 | 0 | 65.013 | 61.873 | 56.515 | 17.715 | 0 | 0 | 54.114 | 36.399 | [5 empty] | 16.825 | 11.801 | 10 | 6.1043 | 5.7272 | 4.9237 | 4.6154 | 1.1118 | 18.2139
2006-03-22 | 2:21 | 0 | 16.851 | 0 | 5 | 0 | 57.612 | 58.24 | 45.56 | 45.859 | 38.349 | 25.823 | 1.767 | 1 | 0 | 65.056 | 61.918 | 56.558 | 17.74 | 0 | 0 | 54.114 | 36.399 | [5 empty] | 0 | 11.753 | 11 | 6.0818 | 5.7059 | 4.9228 | 4.6154 | 1.0905 | 17.9306
2006-03-22 | 2:22 | 0 | 16.825 | 0 | 5 | 1 | 57.5 | 58.151 | 45.677 | 45.791 | 38.397 | 25.848 | 1.742 | 1 | 0 | 65.033 | 61.873 | 56.469 | 17.74 | 0 | 0 | 54.114 | 36.375 | [5 empty] | 0 | 11.709 | 12 | 6.0891 | 5.7128 | 4.9231 | 4.6154 | 1.0974 | 18.0228
2006-03-22 | 2:23 | 0 | 16.851 | 0 | 4 | 0 | 57.478 | 58.24 | 45.539 | 45.997 | 38.913 | 25.823 | 1.942 | 0 | 0 | 65.033 | 61.873 | 56.469 | 17.715 | 0 | 0 | 54.07 | 36.351 | [5 empty] | 0 | 11.481 | 0 | 6.0309 | 5.6575 | 4.9208 | 4.6154 | 1.0421 | 17.2789
2006-03-22 | 2:24 | 1 | 16.825 | 1 | 5 | 0 | 57.569 | 58.196 | 45.539 | 45.906 | 38.349 | 25.848 | 1.664 | 1 | 0 | 65.056 | 61.873 | 56.558 | 17.665 | 0 | 0 | 54.07 | 36.375 | [5 empty] | 16.825 | 11.663 | 1 | 6.1118 | 5.7344 | 4.5944 | 4.2857 | 1.4487 | 23.703
2006-03-22 | 2:25 | 0 | 16.851 | 0 | 5 | 0 | 57.589 | 58.24 | 45.654 | 45.836 | 38.466 | 25.872 | 1.79 | 1 | 0 | 65.033 | 61.85 | 56.469 | 17.715 | 0 | 0 | 54.091 | 36.234 | [5 empty] | 0 | 11.753 | 2 | 6.0752 | 5.6995 | 4.5929 | 4.2857 | 1.4138 | 23.2721
2006-03-22 | 2:26 | 0 | 16.825 | 0 | 5 | 0 | 57.569 | 58.285 | 45.721 | 45.882 | 38.631 | 25.872 | 1.638 | 1 | 0 | 65.056 | 61.85 | 56.469 | 17.715 | 0 | 0 | 54.047 | 36.141 | [5 empty] | 0 | 11.687 | 3 | 6.1194 | 5.7416 | 4.5947 | 4.2857 | 1.4559 | 23.7913
2006-03-22 | 2:27 | 0 | 16.825 | 0 | 5 | 0 | 57.589 | 58.285 | 45.721 | 45.929 | 38.186 | 25.823 | 1.59 | 1 | 0 | 65.033 | 61.827 | 56.492 | 17.74 | 0 | 0 | 53.953 | 36.117 | [5 empty] | 0 | 11.66 | 4 | 6.1334 | 5.7549 | 4.5953 | 4.2857 | 1.4692 | 23.9537
2006-03-22 | 2:28 | 1 | 16.851 | 0 | 4 | 0 | 57.546 | 58.263 | 45.721 | 45.929 | 37.55 | 25.848 | 1.716 | 1 | 0 | 65.033 | 61.827 | 56.446 | 17.763 | 0 | 0 | 53.886 | 36.117 | [5 empty] | 16.851 | 11.617 | 5 | 6.0967 | 5.72 | 4.5938 | 4.2857 | 1.4343 | 23.5258
2006-03-22 | 2:29 | 0 | 16.8 | 0 | 5 | 0 | 57.546 | 58.219 | 45.791 | 45.973 | 39.031 | 25.943 | 1.742 | 1 | 0 | 65.013 | 61.85 | 56.469 | 17.715 | 0 | 0 | 53.816 | 36.117 | [5 empty] | 0 | 11.573 | 6 | 6.0891 | 5.7128 | 4.5935 | 4.2857 | 1.4271 | 23.4368
2006-03-22 | 2:30 | 0 | 16.825 | 0 | 5 | 0 | 57.589 | 58.285 | 45.768 | 46.043 | 38.232 | 25.823 | 1.59 | 1 | 0 | 65.033 | 61.807 | 56.469 | 17.74 | 0 | 0 | 53.748 | 36.117 | [5 empty] | 0 | 11.546 | 7 | 6.1334 | 5.7549 | 4.5953 | 4.2857 | 1.4692 | 23.9537
2006-03-22 | 2:31 | 1 | 16.795 | 0 | 5 | 0 | 57.608 | 58.281 | 45.693 | 46.083 | 38.016 | 25.794 | 1.685 | 1 | 0 | 64.985 | 61.823 | 56.419 | 17.71 | 0 | 0 | 53.673 | 36.088 | [5 empty] | 16.795 | 11.525 | 8 | 6.1057 | 5.7286 | 4.5941 | 4.2857 | 1.4429 | 23.6315
2006-03-22 | 2:32 | 0 | 16.876 | 0 | 5 | 0 | 57.635 | 58.374 | 45.836 | 45.997 | 37.856 | 25.872 | 1.716 | 1 | 0 | 65.013 | 61.827 | 56.446 | 17.74 | 0 | 0 | 53.657 | 36.141 | [5 empty] | 0 | 11.638 | 9 | 6.0967 | 5.72 | 4.5938 | 4.2857 | 1.4343 | 23.5258
2006-03-22 | 2:33 | 0 | 16.825 | 1 | 4 | 0 | 57.658 | 58.331 | 45.791 | 46.088 | 37.973 | 25.777 | 1.664 | 1 | 0 | 64.99 | 61.85 | 56.403 | 17.763 | 0 | 0 | 53.587 | 36.117 | [5 empty] | 0 | 11.57 | 10 | 6.1118 | 5.7344 | 4.5944 | 4.2857 | 1.4487 | 23.703
2006-03-22 | 2:34 | 0 | 16.851 | 0 | 5 | 0 | 57.635 | 58.196 | 45.815 | 46.02 | 37.925 | 25.897 | 1.816 | 1 | 0 | 65.079 | 61.918 | 56.537 | 17.763 | 0 | 0 | 53.563 | 36.165 | [5 empty] | 0 | 11.615 | 11 | 6.0676 | 5.6923 | 4.5926 | 4.2857 | 1.4066 | 23.1825
2006-03-22 | 2:35 | 1 | 16.82 | 0 | 5 | 0 | 57.519 | 58.258 | 45.808 | 46.039 | 37.497 | 25.987 | 1.711 | 1 | 0 | 64.963 | 61.779 | 56.33 | 17.733 | 0 | 0 | 53.491 | 36.088 | [5 empty] | 16.82 | 11.48 | 12 | 6.0982 | 5.7214 | 4.5938 | 4.2857 | 1.4357 | 23.5429
2006-03-22 | 2:36 | 0 | 16.795 | 0 | 5 | 1 | 57.585 | 58.192 | 45.717 | 46.106 | 37.569 | 25.698 | 1.533 | 1 | 0 | 64.963 | 61.756 | 56.419 | 17.733 | 0 | 0 | 53.468 | 36.088 | [5 empty] | 0 | 11.479 | 13 | 6.15 | 5.7707 | 4.5959 | 4.2857 | 1.485 | 24.1456
2006-03-22 | 2:37 | 0 | 16.795 | 0 | 4 | 0 | 57.608 | 58.258 | 45.831 | 46.106 | 37.356 | 25.723 | 1.507 | 1 | 0 | 64.94 | 61.734 | 56.398 | 17.71 | 0 | 0 | 53.468 | 36.088 | [5 empty] | 0 | 11.502 | 0 | 6.1576 | 5.7779 | 4.5962 | 4.2857 | 1.4921 | 24.2328
2006-03-22 | 2:38 | 0 | 16.82 | 0 | 5 | 0 | 57.631 | 58.235 | 45.717 | 46.083 | 37.71 | 25.818 | 1.481 | 1 | 0 | 64.94 | 61.779 | 56.353 | 17.758 | 0 | 0 | 53.398 | 36.088 | [5 empty] | 0 | 11.548 | 1 | 6.1651 | 5.7851 | 4.5965 | 4.2857 | 1.4993 | 24.3198
2006-03-22 | 2:39 | 1 | 16.79 | 0 | 5 | 0 | 57.491 | 58.254 | 45.665 | 45.964 | 37.165 | 25.933 | 1.502 | 1 | 0 | 64.935 | 61.729 | 56.257 | 17.68 | 0 | 0 | 53.37 | 36.06 | [5 empty] | 16.79 | 11.527 | 2 | 6.159 | 5.7792 | 4.5963 | 4.2857 | 1.4935 | 24.2495
2006-03-22 | 2:40 | 0 | 16.79 | 0 | 5 | 0 | 57.514 | 58.231 | 45.85 | 45.964 | 36.976 | 25.74 | 1.45 | 1 | 0 | 64.958 | 61.706 | 56.28 | 17.703 | 0 | 0 | 53.37 | 36.129 | [5 empty] | 0 | 11.55 | 3 | 6.1742 | 5.7936 | 4.5969 | 4.2857 | 1.5079 | 24.4232
2006-03-22 | 2:41 | 0 | 16.82 | 0 | 4 | 0 | 57.585 | 58.281 | 45.787 | 45.969 | 37.945 | 25.843 | 1.458 | 1 | 0 | 64.963 | 61.734 | 56.353 | 17.733 | 0 | 0 | 53.377 | 36.206 | [5 empty] | 0 | 11.616 | 4 | 6.1718 | 5.7914 | 4.5968 | 4.2857 | 1.5057 | 24.3965
2006-03-22 | 2:42 | 0 | 16.795 | 1 | 5 | 0 | 57.562 | 58.235 | 45.74 | 45.969 | 37.638 | 25.963 | 1.432 | 1 | 0 | 64.985 | 61.756 | 56.264 | 17.783 | 0 | 0 | 53.353 | 36.182 | [5 empty] | 0 | 11.593 | 5 | 6.1794 | 5.7986 | 4.5971 | 4.2857 | 1.5129 | 24.4831
2006-03-22 | 2:43 | 1 | 16.868 | 0 | 5 | 0 | 57.831 | 58.324 | 45.878 | 45.969 | 37.005 | 25.963 | 1.608 | 1 | 0 | 64.963 | 61.845 | 56.375 | 17.808 | 0 | 0 | 53.353 | 36.158 | [5 empty] | 16.868 | 11.862 | 6 | 6.1282 | 5.7499 | 4.595 | 4.2857 | 1.4642 | 23.8929
2006-03-22 | 2:44 | 0 | 16.765 | 0 | 4 | 0 | 57.535 | 58.165 | 45.642 | 45.873 | 37.327 | 25.718 | 1.502 | 1 | 0 | 64.867 | 61.683 | 56.28 | 17.68 | 0 | 0 | 53.279 | 36.129 | [5 empty] | 0 | 11.662 | 7 | 6.159 | 5.7792 | 4.5963 | 4.2857 | 1.4935 | 24.2495
2006-03-22 | 2:45 | 0 | 16.82 | 0 | 5 | 0 | 57.585 | 58.212 | 45.625 | 45.969 | 38.32 | 25.698 | 1.633 | 1 | 0 | 64.917 | 61.734 | 56.284 | 17.758 | 0 | 0 | 53.307 | 36.158 | [5 empty] | 0 | 11.616 | 8 | 6.1209 | 5.743 | 4.5947 | 4.2857 | 1.4573 | 23.8082
2006-03-22 | 2:46 | 0 | 16.765 | 0 | 5 | 0 | 57.535 | 58.165 | 45.689 | 45.85 | 37.775 | 25.693 | 1.45 | 1 | 0 | 64.867 | 61.706 | 56.325 | 17.728 | 0 | 0 | 53.255 | 36.108 | [5 empty] | 0 | 11.685 | 9 | 6.1742 | 5.7936 | 4.5969 | 4.2857 | 1.5079 | 24.4232
2006-03-22 | 2:47 | 1 | 16.845 | 0 | 5 | 0 | 57.496 | 58.192 | 45.693 | 45.922 | 37.217 | 25.747 | 1.533 | 0 | 0 | 64.894 | 61.734 | 56.307 | 17.733 | 0 | 0 | 53.307 | 36.136 | [5 empty] | 16.845 | 11.574 | 10 | 6.15 | 5.7707 | 4.5959 | 4.2857 | 1.485 | 24.1456
2006-03-22 | 2:48 | 0 | 16.815 | 0 | 4 | 0 | 57.557 | 58.231 | 45.735 | 45.894 | 38.129 | 25.789 | 1.654 | 2 | 0 | 64.89 | 61.706 | 56.28 | 17.703 | 0 | 0 | 53.232 | 36.108 | [5 empty] | 0 | 11.663 | 11 | 6.1148 | 5.7372 | 4.5945 | 4.2857 | 1.4515 | 23.737
2006-03-22 | 2:49 | 0 | 16.795 | 0 | 5 | 0 | 57.608 | 58.304 | 45.649 | 45.878 | 37.287 | 25.818 | 1.458 | 0 | 0 | 64.917 | 61.734 | 56.241 | 17.758 | 0 | 0 | 53.283 | 36.136 | [5 empty] | 0 | 11.73 | 12 | 6.1718 | 5.7914 | 4.5968 | 4.2857 | 1.5057 | 24.3965
2006-03-22 | 2:50 | 1 | 16.765 | 0 | 5 | 1 | 57.603 | 58.254 | 45.712 | 45.873 | 37.282 | 25.813 | 1.528 | 1 | 0 | 64.89 | 61.661 | 56.191 | 17.728 | 0 | 0 | 53.255 | 36.06 | [5 empty] | 16.765 | 11.73 | 13 | 6.1514 | 5.772 | 4.596 | 4.2857 | 1.4863 | 24.1624
2006-03-22 | 2:51 | 0 | 16.79 | 0 | 5 | 0 | 57.535 | 58.254 | 45.642 | 45.826 | 36.928 | 25.838 | 1.476 | 1 | 0 | 64.958 | 61.729 | 56.371 | 17.803 | 0 | 0 | 53.211 | 36.06 | [5 empty] | 0 | 11.709 | 0 | 6.1666 | 5.7864 | 4.5966 | 4.2857 | 1.5007 | 24.3365
2006-03-22 | 2:52 | 0 | 16.82 | 1 | 4 | 0 | 57.631 | 58.281 | 45.763 | 45.878 | 37.617 | 25.892 | 1.533 | 1 | 0 | 64.871 | 61.665 | 56.195 | 17.685 | 0 | 0 | 53.239 | 36.112 | [5 empty] | 0 | 11.753 | 1 | 6.15 | 5.7707 | 4.5959 | 4.2857 | 1.485 | 24.1456
2006-03-22 | 2:53 | 0 | 16.79 | 0 | 5 | 0 | 57.603 | 58.276 | 45.665 | 45.826 | 38.009 | 25.789 | 1.45 | 1 | 0 | 64.844 | 61.638 | 56.168 | 17.68 | 0 | 0 | 53.232 | 36.084 | [5 empty] | 0 | 11.777 | 2 | 6.1742 | 5.7936 | 4.5969 | 4.2857 | 1.5079 | 24.4232
2006-03-22 | 2:54 | 1 | 16.79 | 0 | 5 | 0 | 57.626 | 58.297 | 45.665 | 45.85 | 38.081 | 25.838 | 1.502 | 1 | 0 | 64.823 | 61.638 | 56.168 | 17.68 | 0 | 0 | 53.211 | 36.129 | [5 empty] | 16.79 | 11.776 | 3 | 6.159 | 5.7792 | 4.5963 | 4.2857 | 1.4935 | 24.2495
2006-03-22 | 2:55 | 0 | 16.79 | 0 | 5 | 0 | 57.649 | 58.297 | 45.712 | 45.873 | 38.222 | 25.933 | 1.476 | 1 | 0 | 64.867 | 61.617 | 56.145 | 17.655 | 0 | 0 | 53.188 | 36.108 | [5 empty] | 0 | 11.776 | 4 | 6.1666 | 5.7864 | 4.5966 | 4.2857 | 1.5007 | 24.3365
2006-03-22 | 2:56 | 0 | 16.765 | 0 | 4 | 0 | 57.692 | 58.254 | 45.642 | 45.85 | 37.846 | 25.813 | 1.476 | 1 | 0 | 64.844 | 61.638 | 56.077 | 17.728 | 0 | 0 | 53.164 | 36.084 | [5 empty] | 0 | 11.842 | 5 | 6.1666 | 5.7864 | 4.5966 | 4.2857 | 1.5007 | 24.3365
2006-03-22 | 2:57 | 0 | 16.765 | 0 | 5 | 0 | 57.649 | 58.343 | 45.574 | 45.85 | 37.375 | 25.862 | 1.502 | 1 | 0 | 64.867 | 61.638 | 56.077 | 17.728 | 0 | 0 | 53.188 | 36.108 | [5 empty] | 0 | 11.799 | 6 | 6.159 | 5.7792 | 4.5963 | 4.2857 | 1.4935 | 24.2495
2006-03-22 | 2:58 | 1 | 16.79 | 0 | 5 | 0 | 57.514 | 58.254 | 45.527 | 45.873 | 37.892 | 25.789 | 1.476 | 1 | 0 | 64.867 | 61.638 | 56.077 | 17.753 | 0 | 0 | 53.188 | 36.108 | [5 empty] | 16.79 | 11.641 | 7 | 6.1666 | 5.7864 | 4.5966 | 4.2857 | 1.5007 | 24.3365
2006-03-22 | 2:59 | 0 | 16.79 | 0 | 5 | 0 | 57.626 | 58.254 | 45.597 | 45.735 | 37.846 | 25.764 | 1.427 | 1 | 0 | 64.823 | 61.594 | 56.1 | 17.728 | 0 | 0 | 53.164 | 36.108 | [5 empty] | 0 | 11.891 | 8 | 6.1809 | 5.8 | 4.5972 | 4.2857 | 1.5143 | 24.4997
2006-03-22 | 3:00 | 0 | 16.73 | 0 | 4 | 0 | 57.617 | 58.265 | 45.518 | 45.861 | 37.6 | 25.73 | 1.44 | 1 | 0 | 64.746 | 61.585 | 56.068 | 17.718 | 0 | 0 | 53.132 | 36.096 | [5 empty] | 0 | 11.756 | 9 | 6.1771 | 5.7964 | 4.597 | 4.2857 | 1.5107 | 24.4565
2006-03-22 | 3:01 | 0 | 16.765 | 1 | 5 | 0 | 57.669 | 58.343 | 45.527 | 45.873 | 38.456 | 25.718 | 1.401 | 1 | 0 | 64.801 | 61.572 | 56.121 | 17.728 | 0 | 0 | 53.141 | 36.084 | [5 empty] | 0 | 11.796 | 10 | 6.1884 | 5.8072 | 4.5975 | 4.2857 | 1.5215 | 24.586
2006-03-22 | 3:02 | 1 | 16.755 | 0 | 5 | 0 | 57.706 | 58.311 | 45.541 | 45.747 | 38.375 | 25.779 | 1.517 | 1 | 0 | 64.903 | 61.674 | 56.135 | 17.645 | 0 | 0 | 53.085 | 36.026 | [5 empty] | 16.755 | 11.959 | 11 | 6.1546 | 5.7751 | 4.5961 | 4.2857 | 1.4894 | 24.1993
2006-03-22 | 3:03 | 0 | 16.79 | 0 | 4 | 0 | 57.738 | 58.411 | 45.621 | 45.78 | 37.705 | 25.838 | 1.476 | 1 | 0 | 64.844 | 61.594 | 56.077 | 17.703 | 0 | 0 | 53.164 | 36.06 | [5 empty] | 0 | 11.958 | 12 | 6.1666 | 5.7864 | 4.5966 | 4.2857 | 1.5007 | 24.3365
2006-03-22 | 3:04 | 0 | 16.755 | 0 | 5 | 1 | 57.706 | 58.333 | 45.495 | 45.726 | 39.294 | 25.779 | 1.466 | 1 | 0 | 64.746 | 61.54 | 56.021 | 17.668 | 0 | 0 | 53.108 | 36.026 | [5 empty] | 0 | 11.98 | 13 | 6.1695 | 5.7892 | 4.5967 | 4.2857 | 1.5035 | 24.3698
2006-03-22 | 3:05 | 1 | 16.79 | 0 | 5 | 0 | 57.738 | 58.411 | 45.504 | 45.873 | 38.55 | 25.718 | 1.401 | 1 | 0 | 64.778 | 61.549 | 56.054 | 17.68 | 0 | 0 | 53.141 | 36.084 | [5 empty] | 16.79 | 11.865 | 0 | 6.1884 | 5.8072 | 4.5975 | 4.2857 | 1.5215 | 24.586
2006-03-22 | 3:06 | 0 | 16.79 | 0 | 5 | 0 | 57.783 | 58.411 | 45.504 | 45.803 | 38.129 | 25.789 | 1.401 | 1 | 0 | 64.778 | 61.617 | 56.145 | 17.728 | 0 | 0 | 53.097 | 36.084 | [5 empty] | 0 | 11.98 | 1 | 6.1884 | 5.8072 | 4.9272 | 4.6154 | 1.1918 | 19.2588
2006-03-22 | 3:07 | 0 | 16.79 | 0 | 4 | 0 | 57.783 | 58.388 | 45.665 | 45.78 | 37.634 | 25.74 | 1.427 | 1 | 0 | 64.801 | 61.661 | 56.054 | 17.851 | 0 | 0 | 53.211 | 36.108 | [5 empty] | 0 | 12.003 | 2 | 6.1809 | 5.8 | 4.9268 | 4.6154 | 1.1846 | 19.166
2006-03-22 | 3:08 | 0 | 16.765 | 0 | 5 | 0 | 57.692 | 58.432 | 45.642 | 45.826 | 39.562 | 25.813 | 1.376 | 1 | 0 | 64.778 | 61.549 | 56.03 | 17.753 | 0 | 0 | 53.118 | 36.06 | [5 empty] | 0 | 11.866 | 3 | 6.1957 | 5.8141 | 4.9274 | 4.6154 | 1.1987 | 19.3479
2006-03-22 | 3:09 | 1 | 16.755 | 0 | 5 | 0 | 57.751 | 58.379 | 45.588 | 45.861 | 38.447 | 25.634 | 1.288 | 1 | 0 | 64.723 | 61.494 | 55.974 | 17.693 | 0 | 0 | 53.108 | 36.05 | [5 empty] | 16.755 | 11.89 | 4 | 6.2213 | 5.8385 | 4.9285 | 4.6154 | 1.2231 | 19.6597
2006-03-22 | 3:10 | 0 | 16.755 | 1 | 4 | 0 | 57.729 | 58.379 | 45.656 | 45.747 | 38.095 | 25.683 | 1.288 | 1 | 0 | 64.746 | 61.517 | 56.044 | 17.718 | 0 | 0 | 53.041 | 36.05 | [5 empty] | 0 | 11.982 | 5 | 6.2213 | 5.8385 | 4.9285 | 4.6154 | 1.2231 | 19.6597
2006-03-22 | 3:11 | 0 | 16.755 | 0 | 5 | 0 | 57.84 | 58.514 | 45.518 | 45.861 | 38.095 | 25.659 | 1.314 | 1 | 0 | 64.723 | 61.494 | 56.044 | 17.718 | 0 | 0 | 53.041 | 36.074 | [5 empty] | 0 | 11.979 | 6 | 6.2138 | 5.8313 | 4.9282 | 4.6154 | 1.2159 | 19.5679
2006-03-22 | 3:12 | 0 | 16.755 | 0 | 5 | 0 | 57.637 | 58.356 | 45.588 | 45.77 | 38.564 | 25.779 | 1.391 | 1 | 0 | 64.746 | 61.494 | 55.93 | 17.668 | 0 | 0 | 53.064 | 36.119 | [5 empty] | 0 | 11.867 | 7 | 6.1913 | 5.81 | 4.9273 | 4.6154 | 1.1946 | 19.2945
2006-03-22 | 3:13 | 1 | 16.815 | 0 | 5 | 0 | 57.783 | 58.343 | 45.621 | 45.803 | 37.61 | 25.789 | 1.376 | 1 | 0 | 64.778 | 61.526 | 56.007 | 17.753 | 0 | 0 | 53.097 | 36.177 | [5 empty] | 16.815 | 11.98 | 8 | 6.1957 | 5.8141 | 4.9274 | 4.6154 | 1.1987 | 19.3479
2006-03-22 | 3:14 | 0 | 16.755 | 0 | 4 | 0 | 57.683 | 58.4 | 45.518 | 45.726 | 37.835 | 25.754 | 1.44 | 1 | 0 | 64.746 | 61.494 | 55.93 | 17.718 | 0 | 0 | 53.041 | 36.074 | [5 empty] | 0 | 11.957 | 9 | 6.1771 | 5.7964 | 4.9267 | 4.6154 | 1.181 | 19.1195
2006-03-22 | 3:15 | 0 | 16.755 | 0 | 5 | 0 | 57.683 | 58.356 | 45.45 | 45.726 | 38.612 | 25.683 | 1.44 | 1 | 0 | 64.7 | 61.494 | 55.907 | 17.718 | 0 | 0 | 53.041 | 36.096 | [5 empty] | 0 | 11.957 | 10 | 6.1771 | 5.7964 | 4.9267 | 4.6154 | 1.181 | 19.1195
2006-03-22 | 3:16 | 1 | 16.725 | 0 | 5 | 0 | 57.633 | 58.352 | 45.513 | 45.742 | 38.205 | 25.629 | 1.335 | 1 | 0 | 64.65 | 61.444 | 55.879 | 17.637 | 0 | 0 | 52.987 | 36.019 | [5 empty] | 16.725 | 11.891 | 11 | 6.2076 | 5.8255 | 4.9279 | 4.6154 | 1.2101 | 19.4935
2006-03-22 | 3:17 | 0 | 16.712 | 0 | 5 | 1 | 57.599 | 58.381 | 45.385 | 45.731 | 38.263 | 25.737 | 1.322 | 1 | 0 | 64.705 | 61.453 | 55.797 | 17.6 | 0 | 0 | 52.999 | 36.007 | [5 empty] | 0 | 11.868 | 12 | 6.2114 | 5.8291 | 4.9281 | 4.6154 | 1.2137 | 19.5395
2006-03-22 | 3:18 | 0 | 16.712 | 0 | 4 | 0 | 57.619 | 58.338 | 45.476 | 45.614 | 37.724 | 25.639 | 1.422 | 1 | 0 | 64.659 | 61.432 | 55.797 | 17.675 | 0 | 0 | 52.975 | 36.007 | [5 empty] | 0 | 12.005 | 0 | 6.1823 | 5.8014 | 4.9269 | 4.6154 | 1.186 | 19.1839
2006-03-22 | 3:19 | 0 | 16.742 | 1 | 5 | 0 | 57.715 | 58.343 | 45.551 | 45.735 | 38.48 | 25.718 | 1.353 | 1 | 0 | 64.643 | 61.46 | 55.846 | 17.705 | 0 | 0 | 53.003 | 36.06 | [5 empty] | 0 | 11.98 | 1 | 6.2024 | 5.8205 | 4.598 | 4.2857 | 1.5348 | 24.7448
2006-03-22 | 3:20 | 1 | 16.717 | 0 | 5 | 0 | 57.669 | 58.409 | 45.551 | 45.759 | 38.528 | 25.693 | 1.453 | 1 | 0 | 64.664 | 61.414 | 55.846 | 17.705 | 0 | 0 | 52.98 | 36.014 | [5 empty] | 16.717 | 11.91 | 2 | 6.1733 | 5.7928 | 4.5969 | 4.2857 | 1.5071 | 24.4132
2006-03-22 | 3:21 | 0 | 16.742 | 0 | 5 | 0 | 57.715 | 58.343 | 45.413 | 45.78 | 37.681 | 25.742 | 1.301 | 1 | 0 | 64.664 | 61.46 | 55.916 | 17.705 | 0 | 0 | 52.98 | 36.014 | [5 empty] | 0 | 11.935 | 3 | 6.2175 | 5.8349 | 4.5987 | 4.2857 | 1.5492 | 24.9161
2006-03-22 | 3:22 | 0 | 16.742 | 0 | 5 | 0 | 57.715 | 58.365 | 45.436 | 45.712 | 38.715 | 25.791 | 1.453 | 1 | 0 | 64.664 | 61.437 | 55.846 | 17.68 | 0 | 0 | 52.98 | 35.99 | [5 empty] | 0 | 12.003 | 4 | 6.1733 | 5.7928 | 4.5969 | 4.2857 | 1.5071 | 24.4132
2006-03-22 | 3:23 | 0 | 16.687 | 0 | 4 | 0 | 57.688 | 58.361 | 45.432 | 45.775 | 38.311 | 25.833 | 1.422 | 1 | 0 | 64.636 | 61.432 | 55.774 | 17.675 | 0 | 0 | 52.952 | 36.079 | [5 empty] | 0 | 11.913 | 5 | 6.1823 | 5.8014 | 4.5972 | 4.2857 | 1.5157 | 24.5163
2006-03-22 | 3:24 | 1 | 16.687 | 0 | 5 | 0 | 57.642 | 58.381 | 45.408 | 45.707 | 38.992 | 25.808 | 1.373 | 1 | 0 | 64.616 | 61.387 | 55.797 | 17.675 | 0 | 0 | 52.952 | 36.007 | [5 empty] | 16.687 | 11.935 | 6 | 6.1966 | 5.815 | 4.5978 | 4.2857 | 1.5292 | 24.6788
2006-03-22 | 3:25 | 0 | 16.692 | 0 | 5 | 0 | 57.665 | 58.315 | 45.385 | 45.707 | 38.851 | 25.808 | 1.322 | 1 | 0 | 64.593 | 61.387 | 55.75 | 17.675 | 0 | 0 | 52.952 | 35.986 | [5 empty] | 0 | 11.958 | 7 | 6.2114 | 5.8291 | 4.5984 | 4.2857 | 1.5434 | 24.847
2006-03-22 | 3:26 | 0 | 16.717 | 0 | 5 | 0 | 57.738 | 58.432 | 45.436 | 45.712 | 39.42 | 25.862 | 1.404 | 1 | 0 | 64.643 | 61.391 | 55.732 | 17.705 | 0 | 0 | 52.98 | 36.014 | [5 empty] | 0 | 12.026 | 8 | 6.1876 | 5.8064 | 4.5974 | 4.2857 | 1.5207 | 24.5761
2006-03-22 | 3:27 | 1 | 16.687 | 0 | 4 | 0 | 57.688 | 58.427 | 45.432 | 45.684 | 38.827 | 25.833 | 1.322 | 1 | 0 | 64.636 | 61.387 | 55.704 | 17.7 | 0 | 0 | 52.952 | 35.986 | [5 empty] | 16.687 | 12.004 | 9 | 6.2114 | 5.8291 | 4.5984 | 4.2857 | 1.5434 | 24.847
2006-03-22 | 3:28 | 0 | 16.712 | 0 | 5 | 0 | 57.71 | 58.381 | 45.362 | 45.731 | 38.944 | 25.808 | 1.322 | 1 | 0 | 64.616 | 61.387 | 55.797 | 17.7 | 0 | 0 | 52.952 | 36.007 | [5 empty] | 0 | 11.979 | 10 | 6.2114 | 5.8291 | 4.5984 | 4.2857 | 1.5434 | 24.847
2006-03-22 | 3:29 | 0 | 16.712 | 1 | 5 | 0 | 57.731 | 58.427 | 45.317 | 45.731 | 38.944 | 25.906 | 1.396 | 1 | 0 | 64.616 | 61.387 | 55.774 | 17.675 | 0 | 0 | 52.929 | 35.962 | [5 empty] | 0 | 12 | 11 | 6.1899 | 5.8086 | 4.5975 | 4.2857 | 1.5229 | 24.6026
2006-03-22 | 3:30 | 0 | 16.687 | 0 | 5 | 0 | 57.777 | 58.404 | 45.317 | 45.684 | 38.523 | 25.953 | 1.651 | 1 | 0 | 64.593 | 61.387 | 55.727 | 17.7 | 0 | 0 | 52.952 | 35.938 | [5 empty] | 0 | 12.093 | 12 | 6.1156 | 5.738 | 4.5945 | 4.2857 | 1.4523 | 23.7472
2006-03-22 | 3:31 | 1 | 16.737 | 0 | 5 | 1 | 57.71 | 58.45 | 45.455 | 45.593 | 38.686 | 25.953 | 1.548 | 0 | 0 | 64.593 | 61.341 | 55.659 | 17.65 | 0 | 0 | 52.929 | 36.031 | [5 empty] | 16.737 | 12.117 | 13 | 6.1456 | 5.7665 | 4.5957 | 4.2857 | 1.4808 | 24.0952
2006-03-22 | 3:32 | 0 | 16.717 | 0 | 4 | 0 | 57.692 | 58.432 | 45.413 | 45.712 | 39.373 | 25.936 | 1.505 | 1 | 0 | 64.597 | 61.325 | 55.755 | 17.705 | 0 | 0 | 52.98 | 35.942 | [5 empty] | 0 | 11.98 | 0 | 6.1581 | 5.7784 | 4.5963 | 4.2857 | 1.4927 | 24.2395
2006-03-22 | 3:33 | 0 | 16.712 | 0 | 5 | 0 | 57.731 | 58.381 | 45.476 | 45.661 | 38.382 | 26.049 | 1.525 | 1 | 0 | 64.616 | 61.341 | 55.659 | 17.7 | 0 | 0 | 52.952 | 35.89 | [5 empty] | 0 | 12.07 | 1 | 6.1523 | 5.7729 | 4.9257 | 4.6154 | 1.1575 | 18.814
2006-03-22 | 3:34 | 0 | 16.687 | 0 | 5 | 0 | 57.71 | 58.381 | 45.362 | 45.637 | 38.076 | 25.953 | 1.448 | 1 | 0 | 64.57 | 61.364 | 55.68 | 17.675 | 0 | 0 | 52.908 | 35.89 | [5 empty] | 0 | 12.073 | 2 | 6.1747 | 5.7942 | 4.9266 | 4.6154 | 1.1788 | 19.0908
2006-03-22 | 3:35 | 1 | 16.712 | 0 | 4 | 0 | 57.688 | 58.361 | 45.341 | 45.614 | 37.959 | 25.882 | 1.548 | 1 | 0 | 64.547 | 61.318 | 55.68 | 17.675 | 0 | 0 | 52.908 | 35.914 | [5 empty] | 16.712 | 12.074 | 3 | 6.1456 | 5.7665 | 4.9254 | 4.6154 | 1.1511 | 18.7309
2006-03-22 | 3:36 | 0 | 16.687 | 0 | 5 | 0 | 57.71 | 58.361 | 45.455 | 45.661 | 38.452 | 25.929 | 1.448 | 1 | 0 | 64.57 | 61.318 | 55.659 | 17.675 | 0 | 0 | 52.908 | 35.868 | [5 empty] | 0 | 12.049 | 4 | 6.1747 | 5.7942 | 4.9266 | 4.6154 | 1.1788 | 19.0908
2006-03-22 | 3:37 | 0 | 16.7 | 0 | 5 | 0 | 57.745 | 58.395 | 45.443 | 45.581 | 38.653 | 25.943 | 1.335 | 1 | 0 | 64.584 | 61.355 | 55.718 | 17.713 | 0 | 0 | 52.943 | 35.926 | [5 empty] | 0 | 12.164 | 5 | 6.2076 | 5.8255 | 4.9279 | 4.6154 | 1.2101 | 19.4935
2006-03-22 | 3:38 | 1 | 16.692 | 1 | 5 | 0 | 57.649 | 58.388 | 45.413 | 45.597 | 38.363 | 25.862 | 1.301 | 2 | 0 | 64.554 | 61.302 | 55.596 | 17.655 | 0 | 0 | 52.912 | 35.919 | [5 empty] | 16.692 | 12.052 | 6 | 6.2175 | 5.8349 | 4.9283 | 4.6154 | 1.2195 | 19.6138
2006-03-22 | 3:39 | 0 | 16.667 | 0 | 4 | 0 | 57.715 | 58.365 | 45.369 | 45.735 | 37.87 | 25.813 | 1.453 | 1 | 0 | 64.508 | 61.302 | 55.62 | 17.655 | 0 | 0 | 52.889 | 35.873 | [5 empty] | 0 | 11.98 | 7 | 6.1733 | 5.7928 | 4.9265 | 4.6154 | 1.1774 | 19.0729
2006-03-22 | 3:40 | 0 | 16.667 | 0 | 5 | 0 | 57.715 | 58.365 | 45.369 | 45.689 | 38.739 | 25.789 | 1.453 | 1 | 0 | 64.531 | 61.282 | 55.641 | 17.63 | 0 | 0 | 52.889 | 35.895 | [5 empty] | 0 | 12.026 | 8 | 6.1733 | 5.7928 | 4.9265 | 4.6154 | 1.1774 | 19.0729
2006-03-22 | 3:41 | 0 | 16.725 | 0 | 5 | 0 | 57.701 | 58.463 | 45.422 | 45.628 | 39.545 | 25.894 | 1.461 | 0 | 0 | 64.584 | 61.355 | 55.694 | 17.713 | 0 | 0 | 52.898 | 35.926 | [5 empty] | 0 | 12.073 | 9 | 6.171 | 5.7906 | 4.9264 | 4.6154 | 1.1752 | 19.0442
2006-03-22 | 3:42 | 1 | 16.725 | 0 | 4 | 0 | 57.79 | 58.486 | 45.352 | 45.628 | 38.724 | 25.943 | 1.461 | 1 | 0 | 64.561 | 61.332 | 55.557 | 17.738 | 0 | 0 | 52.919 | 35.88 | [5 empty] | 16.725 | 12.162 | 10 | 6.171 | 5.7906 | 4.9264 | 4.6154 | 1.1752 | 19.0442
2006-03-22 | 3:43 | 0 | 16.7 | 0 | 5 | 0 | 57.745 | 58.463 | 45.352 | 45.651 | 37.806 | 25.99 | 1.383 | 1 | 0 | 64.584 | 61.289 | 55.557 | 17.713 | 0 | 0 | 52.919 | 35.88 | [5 empty] | 0 | 12.094 | 11 | 6.1937 | 5.8122 | 4.9274 | 4.6154 | 1.1968 | 19.323
2006-03-22 | 3:44 | 0 | 16.7 | 0 | 5 | 1 | 57.724 | 58.306 | 45.376 | 45.628 | 37.971 | 25.894 | 1.461 | 1 | 0 | 64.538 | 61.266 | 55.671 | 17.738 | 0 | 0 | 52.875 | 35.95 | [5 empty] | 0 | 12.096 | 12 | 6.171 | 5.7906 | 4.9264 | 4.6154 | 1.1752 | 19.0442
2006-03-22 | 3:45 | 0 | 16.692 | 0 | 4 | 0 | 57.738 | 58.343 | 45.413 | 45.574 | 38.856 | 25.933 | 1.35 | 1 | 0 | 64.531 | 61.259 | 55.526 | 17.655 | 0 | 0 | 52.868 | 35.919 | [5 empty] | 0 | 12.164 | 0 | 6.2033 | 5.8213 | 4.9278 | 4.6154 | 1.2059 | 19.4403
2006-03-22 | 3:46 | 1 | 16.692 | 0 | 5 | 0 | 57.783 | 58.388 | 45.392 | 45.689 | 38.456 | 25.862 | 1.427 | 1 | 0 | 64.488 | 61.282 | 55.55 | 17.705 | 0 | 0 | 52.845 | 35.895 | [5 empty] | 16.692 | 12.094 | 1 | 6.1809 | 5.8 | 4.5972 | 4.2857 | 1.5143 | 24.4997
2006-03-22 | 3:47 | 0 | 16.7 | 1 | 5 | 0 | 57.745 | 58.463 | 45.443 | 45.604 | 38.935 | 25.894 | 1.486 | 1 | 0 | 64.538 | 61.311 | 55.533 | 17.761 | 0 | 0 | 52.898 | 35.926 | [5 empty] | 0 | 12.141 | 2 | 6.1637 | 5.7837 | 4.5965 | 4.2857 | 1.498 | 24.303
2006-03-22 | 3:48 | 0 | 16.667 | 0 | 4 | 0 | 57.672 | 58.365 | 45.392 | 45.551 | 39.045 | 25.789 | 1.401 | 1 | 0 | 64.488 | 61.236 | 55.596 | 17.655 | 0 | 0 | 52.821 | 35.873 | [5 empty] | 0 | 12.121 | 3 | 6.1884 | 5.8072 | 4.5975 | 4.2857 | 1.5215 | 24.586
2006-03-22 | 3:49 | 0 | 16.642 | 0 | 5 | 0 | 57.738 | 58.434 | 45.345 | 45.574 | 38.363 | 25.813 | 1.476 | 1 | 0 | 64.465 | 61.19 | 55.62 | 17.655 | 0 | 0 | 52.845 | 35.825 | [5 empty] | 0 | 12.164 | 4 | 6.1666 | 5.7864 | 4.5966 | 4.2857 | 1.5007 | 24.3365
2006-03-22 | 3:50 | 1 | 16.662 | 0 | 5 | 0 | 57.71 | 58.384 | 45.341 | 45.661 | 38.452 | 25.808 | 1.422 | 1 | 0 | 64.438 | 61.232 | 55.454 | 17.65 | 0 | 0 | 52.817 | 35.82 | [5 empty] | 16.662 | 12.049 | 5 | 6.1823 | 5.8014 | 4.5972 | 4.2857 | 1.5157 | 24.5163
2006-03-22 | 3:51 | 0 | 16.692 | 0 | 4 | 0 | 57.715 | 58.388 | 45.413 | 45.689 | 38.387 | 25.813 | 1.401 | 1 | 0 | 64.465 | 61.19 | 55.482 | 17.63 | 0 | 0 | 52.845 | 35.895 | [5 empty] | 0 | 12.026 | 6 | 6.1884 | 5.8072 | 4.5975 | 4.2857 | 1.5215 | 24.586
2006-03-22 | 3:52 | 0 | 16.667 | 0 | 5 | 0 | 57.694 | 58.365 | 45.46 | 45.574 | 37.823 | 25.813 | 1.427 | 1 | 0 | 64.442 | 61.19 | 55.482 | 17.68 | 0 | 0 | 52.845 | 35.895 | [5 empty] | 0 | 12.12 | 7 | 6.1809 | 5.8 | 4.5972 | 4.2857 | 1.5143 | 24.4997
2006-03-22 | 3:53 | 1 | 16.692 | 0 | 5 | 0 | 57.738 | 58.457 | 45.506 | 45.759 | 38.645 | 25.958 | 1.35 | 1 | 0 | 64.508 | 61.213 | 55.573 | 17.68 | 0 | 0 | 52.845 | 35.895 | [5 empty] | 16.692 | 11.979 | 8 | 6.2033 | 5.8213 | 4.5981 | 4.2857 | 1.5356 | 24.7547
2006-03-22 | 3:54 | 0 | 16.692 | 0 | 4 | 0 | 57.738 | 58.365 | 45.392 | 45.644 | 38.315 | 25.767 | 1.35 | 1 | 0 | 64.442 | 61.213 | 55.503 | 17.705 | 0 | 0 | 52.798 | 35.919 | [5 empty] | 0 | 12.094 | 9 | 6.2033 | 5.8213 | 4.5981 | 4.2857 | 1.5356 | 24.7547
2006-03-22 | 3:55 | 0 | 16.662 | 0 | 5 | 0 | 57.779 | 58.361 | 45.341 | 45.661 | 37.794 | 25.688 | 1.319 | 1 | 0 | 64.415 | 61.12 | 55.431 | 17.65 | 0 | 0 | 52.793 | 35.866 | [5 empty] | 0 | 12.118 | 10 | 6.2123 | 5.8299 | 4.5985 | 4.2857 | 1.5442 | 24.8569
2006-03-22 | 3:56 | 0 | 16.667 | 1 | 5 | 0 | 57.738 | 58.388 | 45.46 | 45.621 | 38.035 | 25.767 | 1.401 | 1 | 0 | 64.442 | 61.168 | 55.412 | 17.718 | 0 | 0 | 52.833 | 35.907 | [5 empty] | 0 | 12.117 | 11 | 6.1884 | 5.8072 | 4.5975 | 4.2857 | 1.5215 | 24.586
2006-03-22 | 3:57 | 1 | 16.649 | 0 | 5 | 0 | 57.656 | 58.395 | 45.397 | 45.534 | 38.423 | 25.826 | 1.389 | 1 | 0 | 64.431 | 61.156 | 55.47 | 17.74 | 0 | 0 | 52.786 | 36.072 | [5 empty] | 16.649 | 12.122 | 12 | 6.1919 | 5.8105 | 4.5976 | 4.2857 | 1.5248 | 24.6258
2006-03-22 | 3:58 | 0 | 16.675 | 0 | 4 | 1 | 57.699 | 58.349 | 45.397 | 45.534 | 38.464 | 25.725 | 1.484 | 1 | 0 | 64.381 | 61.129 | 55.349 | 17.688 | 0 | 0 | 52.782 | 35.878 | [5 empty] | 0 | 12.165 | 13 | 6.1643 | 5.7842 | 4.5965 | 4.2857 | 1.4985 | 24.3097
2006-03-22 | 3:59 | 0 | 16.624 | 0 | 5 | 0 | 57.676 | 58.438 | 45.376 | 45.558 | 38.535 | 25.796 | 1.409 | 1 | 0 | 64.403 | 61.152 | 55.328 | 17.663 | 0 | 0 | 52.758 | 35.832 | [5 empty] | 0 | 12.118 | 0 | 6.1861 | 5.805 | 4.5974 | 4.2857 | 1.5193 | 24.5595
2006-03-22 | 4:00 | 0 | 16.68 | 0 | 5 | 0 | 57.683 | 58.354 | 45.38 | 45.562 | 38.727 | 25.681 | 1.414 | 1 | 0 | 64.408 | 61.113 | 55.4 | 17.668 | 0 | 0 | 52.786 | 35.885 | [5 empty] | 0 | 12.121 | 1 | 6.1846 | 5.8036 | 4.927 | 4.6154 | 1.1882 | 19.2124
2006-03-22 | 4:01 | 1 | 16.705 | 0 | 4 | 0 | 57.726 | 58.377 | 45.518 | 45.677 | 38.093 | 25.681 | 1.337 | 1 | 0 | 64.408 | 61.136 | 55.424 | 17.693 | 0 | 0 | 52.786 | 35.885 | [5 empty] | 16.705 | 12.049 | 2 | 6.2071 | 5.8249 | 4.9279 | 4.6154 | 1.2095 | 19.4864
2006-03-22 | 4:02 | 0 | 16.705 | 0 | 5 | 0 | 57.749 | 58.377 | 45.404 | 45.724 | 37.435 | 25.705 | 1.237 | 1 | 0 | 64.385 | 61.136 | 55.333 | 17.718 | 0 | 0 | 52.833 | 35.789 | [5 empty] | 0 | 12.025 | 3 | 6.2362 | 5.8526 | 4.9291 | 4.6154 | 1.2372 | 19.8393
2006-03-22 | 4:03 | 0 | 16.675 | 0 | 5 | 0 | 57.699 | 58.306 | 45.443 | 45.534 | 37.806 | 25.796 | 1.458 | 1 | 0 | 64.381 | 61.085 | 55.305 | 17.663 | 0 | 0 | 52.782 | 35.643 | [5 empty] | 0 | 12.165 | 4 | 6.1718 | 5.7914 | 4.9265 | 4.6154 | 1.176 | 19.055
2006-03-22 | 4:04 | 1 | 16.68 | 0 | 4 | 0 | 57.704 | 58.445 | 45.357 | 45.586 | 38.94 | 25.777 | 1.414 | 1 | 0 | 64.408 | 61.136 | 55.424 | 17.693 | 0 | 0 | 52.763 | 35.603 | [5 empty] | 16.68 | 12.118 | 5 | 6.1846 | 5.8036 | 4.927 | 4.6154 | 1.1882 | 19.2124
2006-03-22 | 4:05 | 0 | 16.675 | 0 | 5 | 0 | 57.656 | 58.327 | 45.397 | 45.558 | 38.416 | 25.651 | 1.51 | 1 | 0 | 64.335 | 61.085 | 55.305 | 17.637 | 0 | 0 | 52.667 | 35.596 | [5 empty] | 0 | 12.098 | 6 | 6.1567 | 5.777 | 4.9259 | 4.6154 | 1.1616 | 18.8681
2006-03-22 | 4:06 | 0 | 16.675 | 1 | 5 | 0 | 57.656 | 58.395 | 45.42 | 45.534 | 38.887 | 25.676 | 1.484 | 1 | 0 | 64.358 | 61.085 | 55.349 | 17.637 | 0 | 0 | 52.714 | 35.715 | [5 empty] | 0 | 12.122 | 7 | 6.1643 | 5.7842 | 4.9262 | 4.6154 | 1.1688 | 18.9616
2006-03-22 | 4:07 | 0 | 16.675 | 0 | 4 | 0 | 57.656 | 58.395 | 45.397 | 45.511 | 38.535 | 25.7 | 1.435 | 1 | 0 | 64.335 | 61.085 | 55.305 | 17.637 | 0 | 0 | 52.529 | 35.596 | [5 empty] | 0 | 12.145 | 8 | 6.1785 | 5.7978 | 4.9268 | 4.6154 | 1.1824 | 19.1374
2006-03-22 | 4:08 | 1 | 16.649 | 0 | 5 | 0 | 57.676 | 58.418 | 45.352 | 45.534 | 37.899 | 25.747 | 1.435 | 1 | 0 | 64.358 | 61.085 | 55.211 | 17.637 | 0 | 0 | 52.529 | 35.574 | [5 empty] | 16.649 | 12.142 | 9 | 6.1785 | 5.7978 | 4.9268 | 4.6154 | 1.1824 | 19.1374
2006-03-22 | 4:09 | 0 | 16.7 | 0 | 5 | 0 | 57.745 | 58.349 | 45.397 | 45.534 | 37.382 | 25.7 | 1.383 | 1 | 0 | 64.335 | 61.063 | 55.281 | 17.637 | 0 | 0 | 52.459 | 35.62 | [5 empty] | 0 | 12.211 | 10 | 6.1937 | 5.8122 | 4.9274 | 4.6154 | 1.1968 | 19.323
2006-03-22 | 4:10 | 0 | 16.675 | 0 | 4 | 0 | 57.722 | 58.372 | 45.397 | 45.558 | 37.595 | 25.651 | 1.409 | 1 | 0 | 64.358 | 61.04 | 55.211 | 17.612 | 0 | 0 | 52.438 | 35.62 | [5 empty] | 0 | 12.164 | 11 | 6.1861 | 5.805 | 4.9271 | 4.6154 | 1.1896 | 19.2303
2006-03-22 | 4:11 | 0 | 16.649 | 0 | 5 | 1 | 57.722 | 58.395 | 45.259 | 45.649 | 38.511 | 25.676 | 1.561 | 1 | 0 | 64.335 | 61.04 | 55.349 | 17.637 | 0 | 0 | 52.368 | 35.643 | [5 empty] | 0 | 12.073 | 12 | 6.1418 | 5.7629 | 4.9253 | 4.6154 | 1.1475 | 18.6838
2006-03-22 | 4:12 | 1 | 16.649 | 0 | 5 | 0 | 57.633 | 58.372 | 45.443 | 45.581 | 38.346 | 25.747 | 1.435 | 1 | 0 | 64.381 | 61.04 | 55.167 | 17.663 | 0 | 0 | 52.392 | 35.643 | [5 empty] | 16.649 | 12.052 | 0 | 6.1785 | 5.7978 | 4.9268 | 4.6154 | 1.1824 | 19.1374
2006-03-22 | 4:13 | 0 | 16.675 | 0 | 5 | 0 | 57.656 | 58.461 | 45.397 | 45.581 | 37.899 | 25.7 | 1.484 | 1 | 0 | 64.358 | 61.017 | 55.372 | 17.637 | 0 | 0 | 52.345 | 35.643 | [5 empty] | 0 | 12.075 | 1 | 6.1643 | 5.7842 | 4.5965 | 4.2857 | 1.4985 | 24.3097
2006-03-22 | 4:14 | 0 | 16.649 | 0 | 4 | 0 | 57.722 | 58.438 | 45.352 | 45.719 | 37.689 | 25.651 | 1.383 | 1 | 0 | 64.314 | 60.974 | 55.235 | 17.637 | 0 | 0 | 52.345 | 35.667 | [5 empty] | 0 | 12.003 | 2 | 6.1937 | 5.8122 | 4.5977 | 4.2857 | 1.5265 | 24.6457
2006-03-22 | 4:15 | 1 | 16.649 | 1 | 5 | 0 | 57.767 | 58.507 | 45.397 | 45.628 | 37.337 | 25.725 | 1.332 | 1 | 0 | 64.335 | 60.928 | 55.328 | 17.761 | 0 | 0 | 52.459 | 35.643 | [5 empty] | 16.649 | 12.139 | 3 | 6.2085 | 5.8263 | 4.5983 | 4.2857 | 1.5406 | 24.8141
2006-03-22 | 4:16 | 0 | 16.649 | 0 | 5 | 0 | 57.722 | 58.395 | 45.42 | 45.534 | 38.112 | 25.7 | 1.383 | 1 | 0 | 64.292 | 61.017 | 55.167 | 17.675 | 0 | 0 | 52.289 | 35.703 | [5 empty] | 0 | 12.188 | 4 | 6.1937 | 5.8122 | 4.5977 | 4.2857 | 1.5265 | 24.6457
2006-03-22 | 4:17 | 0 | 16.67 | 0 | 4 | 0 | 57.74 | 58.368 | 45.415 | 45.759 | 38.294 | 25.791 | 1.605 | 1 | 0 | 64.33 | 61.035 | 55.162 | 17.756 | 0 | 0 | 52.364 | 35.639 | [5 empty] | 0 | 11.981 | 5 | 6.129 | 5.7507 | 4.5951 | 4.2857 | 1.465 | 23.903
2006-03-22 | 4:18 | 0 | 16.644 | 0 | 5 | 0 | 57.694 | 58.39 | 45.348 | 45.53 | 38.882 | 25.72 | 1.453 | 1 | 0 | 64.287 | 61.035 | 55.23 | 17.658 | 0 | 0 | 52.203 | 35.569 | [5 empty] | 0 | 12.164 | 6 | 6.1733 | 5.7928 | 4.5969 | 4.2857 | 1.5071 | 24.4132
2006-03-22 | 4:19 | 1 | 16.67 | 0 | 5 | 0 | 57.651 | 58.368 | 45.415 | 45.506 | 38.107 | 25.72 | 1.252 | 1 | 0 | 64.264 | 60.969 | 55.092 | 17.632 | 0 | 0 | 52.203 | 35.591 | [5 empty] | 16.67 | 12.145 | 7 | 6.2318 | 5.8484 | 4.5992 | 4.2857 | 1.5627 | 25.0767
2006-03-22 | 4:20 | 0 | 16.639 | 0 | 4 | 0 | 57.644 | 58.34 | 45.387 | 45.572 | 37.373 | 25.642 | 1.373 | 1 | 0 | 64.237 | 60.962 | 55.064 | 17.675 | 0 | 0 | 52.175 | 35.562 | [5 empty] | 0 | 12.072 | 8 | 6.1966 | 5.815 | 4.5978 | 4.2857 | 1.5292 | 24.6788
2006-03-22 | 4:21 | 0 | 16.692 | 0 | 5 | 0 | 57.74 | 58.345 | 45.392 | 45.53 | 38.224 | 25.742 | 1.404 | 1 | 0 | 64.31 | 60.969 | 55.162 | 17.68 | 0 | 0 | 52.203 | 35.591 | [5 empty] | 0 | 12.21 | 9 | 6.1876 | 5.8064 | 4.5974 | 4.2857 | 1.5207 | 24.5761
2006-03-22 | 4:22 | 0 | 16.614 | 0 | 5 | 0 | 57.69 | 58.34 | 45.273 | 45.525 | 38.337 | 25.713 | 1.322 | 1 | 0 | 64.237 | 60.942 | 55.158 | 17.675 | 0 | 0 | 52.13 | 35.562 | [5 empty] | 0 | 12.165 | 10 | 6.2114 | 5.8291 | 4.5984 | 4.2857 | 1.5434 | 24.847
2006-03-22 | 4:23 | 1 | 16.67 | 0 | 4 | 0 | 57.694 | 58.413 | 45.439 | 45.576 | 38.248 | 25.865 | 1.404 | 1 | 0 | 64.287 | 60.969 | 55.092 | 17.658 | 0 | 0 | 52.179 | 35.639 | [5 empty] | 16.67 | 12.118 | 11 | 6.1876 | 5.8064 | 4.5974 | 4.2857 | 1.5207 | 24.5761
2006-03-22 | 4:24 | 0 | 16.639 | 1 | 5 | 0 | 57.624 | 58.317 | 45.387 | 45.525 | 38.478 | 25.666 | 1.27 | 1 | 0 | 64.214 | 60.942 | 55.295 | 17.849 | 0 | 0 | 52.13 | 35.658 | [5 empty] | 0 | 12.099 | 12 | 6.2266 | 5.8435 | 4.599 | 4.2857 | 1.5577 | 25.0178
2006-03-22 | 4:25 | 0 | 16.692 | 0 | 5 | 1 | 57.672 | 58.39 | 45.462 | 45.53 | 37.942 | 25.816 | 1.201 | 1 | 0 | 64.264 | 60.969 | 55.116 | 17.68 | 0 | 0 | 52.158 | 35.663 | [5 empty] | 0 | 12.142 | 13 | 6.2467 | 5.8626 | 4.5998 | 4.2857 | 1.5768 | 25.243
2006-03-22 | 4:26 | 1 | 16.639 | 0 | 4 | 0 | 57.735 | 58.295 | 45.341 | 45.639 | 38.265 | 25.617 | 1.373 | 1 | 0 | 64.237 | 60.919 | 55.158 | 17.627 | 0 | 0 | 52.084 | 35.658 | [5 empty] | 16.639 | 12.096 | 0 | 6.1966 | 5.815 | 4.5978 | 4.2857 | 1.5292 | 24.6788
2006-03-22 | 4:27 | 0 | 16.644 | 0 | 5 | 0 | 57.694 | 58.368 | 45.324 | 45.644 | 37.966 | 25.671 | 1.278 | 1 | 0 | 64.241 | 60.969 | 55.048 | 17.705 | 0 | 0 | 52.135 | 35.663 | [5 empty] | 0 | 12.05 | 1 | 6.2242 | 5.8412 | 4.9286 | 4.6154 | 1.2259 | 19.695
2006-03-22 | 4:28 | 0 | 16.619 | 0 | 5 | 0 | 57.694 | 58.39 | 45.324 | 45.644 | 39.375 | 25.72 | 1.479 | 1 | 0 | 64.219 | 60.946 | 55.092 | 17.658 | 0 | 0 | 52.112 | 35.591 | [5 empty] | 0 | 12.05 | 2 | 6.1657 | 5.7856 | 4.9262 | 4.6154 | 1.1702 | 18.9796
2006-03-22 | 4:29 | 0 | 16.67 | 0 | 4 | 0 | 57.651 | 58.457 | 45.301 | 45.576 | 38.576 | 25.742 | 1.353 | 1 | 0 | 64.219 | 60.946 | 54.95 | 17.627 | 0 | 0 | 52.084 | 35.562 | [5 empty] | 0 | 12.075 | 3 | 6.2024 | 5.8205 | 4.9277 | 4.6154 | 1.2051 | 19.4296
2006-03-22 | 4:30 | 1 | 16.67 | 0 | 5 | 0 | 57.74 | 58.368 | 45.348 | 45.644 | 37.825 | 25.696 | 1.427 | 1 | 0 | 64.219 | 60.901 | 55.048 | 17.658 | 0 | 0 | 52.112 | 35.591 | [5 empty] | 16.67 | 12.096 | 4 | 6.1809 | 5.8 | 4.9268 | 4.6154 | 1.1846 | 19.166
2006-03-22 | 4:31 | 0 | 16.644 | 0 | 5 | 0 | 57.74 | 58.39 | 45.439 | 45.576 | 37.378 | 25.742 | 1.301 | 1 | 0 | 64.219 | 60.923 | 55.001 | 17.73 | 0 | 0 | 52.135 | 35.615 | [5 empty] | 0 | 12.164 | 5 | 6.2175 | 5.8349 | 4.9283 | 4.6154 | 1.2195 | 19.6138
2006-03-22 | 4:32 | 0 | 16.639 | 0 | 4 | 0 | 57.667 | 58.386 | 45.32 | 45.525 | 38.595 | 25.713 | 1.247 | 1 | 0 | 64.191 | 60.873 | 54.973 | 17.65 | 0 | 0 | 52.084 | 35.61 | [5 empty] | 0 | 12.142 | 6 | 6.2333 | 5.8498 | 4.929 | 4.6154 | 1.2344 | 19.8041
2006-03-22 | 4:33 | 0 | 16.589 | 1 | 5 | 0 | 57.601 | 58.429 | 45.387 | 45.548 | 38.124 | 25.762 | 1.296 | 1 | 0 | 64.125 | 60.873 | 54.95 | 17.675 | 0 | 0 | 52.06 | 35.61 | [5 empty] | 0 | 12.053 | 7 | 6.219 | 5.8363 | 4.9284 | 4.6154 | 1.2209 | 19.6315
2006-03-22 | 4:34 | 1 | 16.619 | 0 | 5 | 0 | 57.74 | 58.368 | 45.439 | 45.576 | 37.801 | 25.816 | 1.327 | 0 | 0 | 64.196 | 60.901 | 55.069 | 17.73 | 0 | 0 | 52.065 | 35.591 | [5 empty] | 16.619 | 12.164 | 8 | 6.21 | 5.8277 | 4.928 | 4.6154 | 1.2123 | 19.5218
2006-03-22 | 4:35 | 0 | 16.614 | 0 | 4 | 0 | 57.735 | 58.34 | 45.411 | 45.639 | 37.701 | 25.786 | 1.322 | 1 | 0 | 64.191 | 60.85 | 55.041 | 17.675 | 0 | 0 | 52.037 | 35.586 | [5 empty] | 0 | 12.096 | 9 | 6.2114 | 5.8291 | 4.9281 | 4.6154 | 1.2137 | 19.5395
2006-03-22 | 4:36 | 0 | 16.639 | 0 | 5 | 0 | 57.667 | 58.34 | 45.387 | 45.548 | 38.361 | 25.906 | 1.296 | 2 | 0 | 64.148 | 60.807 | 54.95 | 17.675 | 0 | 0 | 52.016 | 35.562 | [5 empty] | 0 | 12.119 | 10 | 6.219 | 5.8363 | 4.9284 | 4.6154 | 1.2209 | 19.6315
2006-03-22 | 4:37 | 0 | 16.589 | 0 | 5 | 0 | 57.667 | 58.429 | 45.32 | 45.525 | 38.547 | 25.882 | 1.221 | 0 | 0 | 64.168 | 60.873 | 54.973 | 17.7 | 0 | 0 | 52.044 | 35.591 | [5 empty] | 0 | 12.142 | 11 | 6.2408 | 5.857 | 4.9293 | 4.6154 | 1.2416 | 19.8954
2006-03-22 | 4:38 | 1 | 16.614 | 0 | 4 | 1 | 57.667 | 58.34 | 45.341 | 45.572 | 38.22 | 25.811 | 1.17 | 1 | 0 | 64.148 | 60.784 | 54.903 | 17.7 | 0 | 0 | 52.016 | 35.562 | [5 empty] | 16.614 | 12.095 | 12 | 6.2557 | 5.8711 | 4.9299 | 4.6154 | 1.2558 | 20.0739
2006-03-22 | 4:39 | 0 | 16.639 | 0 | 5 | 0 | 57.713 | 58.317 | 45.434 | 45.572 | 38.031 | 25.811 | 1.17 | 1 | 0 | 64.148 | 60.784 | 54.903 | 17.7 | 0 | 0 | 52.016 | 35.562 | [5 empty] | 0 | 12.141 | 0 | 6.2557 | 5.8711 | 4.9299 | 4.6154 | 1.2558 | 20.0739
2006-03-22 | 4:40 | 0 | 16.614 | 0 | 5 | 0 | 57.713 | 58.317 | 45.457 | 45.502 | 38.454 | 25.955 | 1.247 | 1 | 0 | 64.168 | 60.784 | 54.859 | 17.675 | 0 | 0 | 52.016 | 35.562 | [5 empty] | 0 | 12.211 | 1 | 6.2333 | 5.8498 | 4.5993 | 4.2857 | 1.5641 | 25.093
2006-03-22 | 4:41 | 1 | 16.639 | 0 | 4 | 0 | 57.69 | 58.363 | 45.32 | 45.548 | 38.947 | 25.857 | 1.296 | 1 | 0 | 64.214 | 60.807 | 54.835 | 17.7 | 0 | 0 | 52.016 | 35.541 | [5 empty] | 16.639 | 12.142 | 2 | 6.219 | 5.8363 | 4.5987 | 4.2857 | 1.5506 | 24.9325
2006-03-22 | 4:42 | 0 | 16.614 | 0 | 5 | 0 | 57.644 | 58.34 | 45.341 | 45.595 | 38.337 | 25.978 | 1.17 | 1 | 0 | 64.148 | 60.784 | 54.812 | 17.7 | 0 | 0 | 52.016 | 35.658 | [5 empty] | 0 | 12.049 | 3 | 6.2557 | 5.8711 | 4.6002 | 4.2857 | 1.5854 | 25.3438
2006-03-22 | 4:43 | 0 | 16.639 | 1 | 5 | 0 | 57.69 | 58.363 | 45.364 | 45.525 | 37.796 | 25.931 | 1.195 | 1 | 0 | 64.148 | 60.784 | 54.835 | 17.675 | 0 | 0 | 52.016 | 35.562 | [5 empty] | 0 | 12.165 | 4 | 6.2484 | 5.8642 | 4.5999 | 4.2857 | 1.5785 | 25.2626
2006-03-22 | 4:44 | 0 | 16.614 | 0 | 5 | 0 | 57.69 | 58.317 | 45.457 | 45.525 | 37.466 | 25.955 | 1.195 | 1 | 0 | 64.125 | 60.784 | 54.835 | 17.675 | 0 | 0 | 52.016 | 35.562 | [5 empty] | 0 | 12.165 | 5 | 6.2484 | 5.8642 | 4.5999 | 4.2857 | 1.5785 | 25.2626
2006-03-22 | 4:45 | 1 | 16.614 | 0 | 4 | 0 | 57.713 | 58.34 | 45.387 | 45.686 | 38.289 | 25.955 | 1.27 | 1 | 0 | 64.102 | 60.807 | 54.812 | 17.7 | 0 | 0 | 51.993 | 35.541 | [5 empty] | 16.614 | 12.027 | 6 | 6.2266 | 5.8435 | 4.599 | 4.2857 | 1.5577 | 25.0178
2006-03-22 | 4:46 | 0 | 16.589 | 0 | 5 | 0 | 57.713 | 58.452 | 45.411 | 45.525 | 38.523 | 25.978 | 1.195 | 1 | 0 | 64.125 | 60.807 | 54.768 | 17.675 | 0 | 0 | 51.993 | 35.562 | [5 empty] | 0 | 12.188 | 7 | 6.2484 | 5.8642 | 4.5999 | 4.2857 | 1.5785 | 25.2626
2006-03-22 | 4:47 | 0 | 16.639 | 0 | 5 | 0 | 57.735 | 58.429 | 45.273 | 45.572 | 38.031 | 25.931 | 1.247 | 1 | 0 | 64.102 | 60.784 | 54.768 | 17.675 | 0 | 0 | 52.016 | 35.541 | [5 empty] | 0 | 12.163 | 8 | 6.2333 | 5.8498 | 4.5993 | 4.2857 | 1.5641 | 25.093
2006-03-22 | 4:48 | 0 | 16.609 | 0 | 4 | 0 | 57.708 | 58.379 | 45.245 | 45.45 | 38.732 | 25.902 | 1.291 | 1 | 0 | 64.075 | 60.757 | 54.761 | 17.645 | 0 | 0 | 51.941 | 35.512 | [5 empty] | 0 | 12.258 | 9 | 6.2205 | 5.8377 | 4.5988 | 4.2857 | 1.5519 | 24.9489
2006-03-22 | 4:49 | 1 | 16.662 | 0 | 5 | 0 | 57.735 | 58.386 | 45.387 | 45.502 | 38.406 | 26.051 | 1.247 | 1 | 0 | 64.102 | 60.83 | 54.859 | 17.675 | 0 | 0 | 51.969 | 35.586 | [5 empty] | 16.662 | 12.233 | 10 | 6.2333 | 5.8498 | 4.5993 | 4.2857 | 1.5641 | 25.093
2006-03-22 | 4:50 | 0 | 16.639 | 0 | 4 | 0 | 57.756 | 58.386 | 45.32 | 45.457 | 37.655 | 25.906 | 1.195 | 1 | 0 | 64.102 | 60.761 | 54.768 | 17.602 | 0 | 0 | 51.969 | 35.586 | [5 empty] | 0 | 12.299 | 11 | 6.2484 | 5.8642 | 4.5999 | 4.2857 | 1.5785 | 25.2626
2006-03-22 | 4:51 | 0 | 16.609 | 0 | 5 | 0 | 57.774 | 58.379 | 45.245 | 45.544 | 37.933 | 25.806 | 1.391 | 1 | 0 | 64.052 | 60.688 | 54.784 | 17.695 | 0 | 0 | 52.079 | 35.651 | [5 empty] | 0 | 12.23 | 12 | 6.1913 | 5.81 | 4.5976 | 4.2857 | 1.5243 | 24.6192
2006-03-22 | 4:52 | 1 | 16.639 | 1 | 5 | 1 | 57.802 | 58.429 | 45.296 | 45.434 | 38.43 | 25.882 | 1.296 | 1 | 0 | 64.079 | 60.739 | 54.744 | 17.65 | 0 | 0 | 51.969 | 35.541 | [5 empty] | 16.639 | 12.368 | 13 | 6.219 | 5.8363 | 4.5987 | 4.2857 | 1.5506 | 24.9325
2006-03-22 | 4:53 | 0 | 16.614 | 0 | 4 | 0 | 57.824 | 58.475 | 45.296 | 45.595 | 38.148 | 25.786 | 1.221 | 1 | 0 | 64.057 | 60.761 | 54.721 | 17.675 | 0 | 0 | 51.946 | 35.541 | [5 empty] | 0 | 12.229 | 0 | 6.2408 | 5.857 | 4.5996 | 4.2857 | 1.5713 | 25.1779
2006-03-22 | 4:54 | 0 | 16.584 | 0 | 5 | 0 | 57.797 | 58.447 | 45.292 | 45.406 | 37.672 | 25.828 | 1.265 | 1 | 0 | 64.052 | 60.688 | 54.807 | 17.597 | 0 | 0 | 51.895 | 35.512 | [5 empty] | 0 | 12.391 | 1 | 6.228 | 5.8448 | 4.5991 | 4.2857 | 1.5591 | 25.0341
2006-03-22 | 4:55 | 0 | 16.639 | 0 | 5 | 0 | 57.847 | 58.429 | 45.296 | 45.411 | 37.679 | 25.811 | 1.474 | 1 | 0 | 64.079 | 60.695 | 54.721 | 17.627 | 0 | 0 | 51.969 | 35.517 | [5 empty] | 0 | 12.436 | 2 | 6.1672 | 5.787 | 4.5966 | 4.2857 | 1.5013 | 24.3431
2006-03-22 | 4:56 | 1 | 16.639 | 0 | 4 | 0 | 57.824 | 58.452 | 45.296 | 45.457 | 38.1 | 25.786 | 1.396 | 1 | 0 | 64.079 | 60.716 | 54.674 | 17.65 | 0 | 0 | 51.944 | 35.562 | [5 empty] | 16.639 | 12.367 | 3 | 6.1899 | 5.8086 | 4.5975 | 4.2857 | 1.5229 | 24.6026
2006-03-22 | 4:57 | 0 | 16.602 | 0 | 5 | 0 | 57.788 | 58.484 | 45.306 | 45.558 | 37.619 | 25.725 | 1.283 | 1 | 0 | 64.043 | 60.702 | 54.707 | 17.637 | 0 | 0 | 51.909 | 35.55 | [5 empty] | 0 | 12.23 | 4 | 6.2228 | 5.8399 | 4.5989 | 4.2857 | 1.5542 | 24.9752
2006-03-22 | 4:58 | 0 | 16.594 | 0 | 5 | 0 | 57.781 | 58.386 | 45.275 | 45.481 | 38.222 | 25.669 | 1.353 | 1 | 0 | 64.013 | 60.652 | 54.791 | 17.63 | 0 | 0 | 51.857 | 35.543 | [5 empty] | 0 | 12.3 | 5 | 6.2024 | 5.8205 | 4.598 | 4.2857 | 1.5348 | 24.7448
2006-03-22 | 4:59 | 0 | 16.569 | 0 | 4 | 0 | 57.692 | 58.386 | 45.208 | 45.574 | 38.15 | 25.693 | 1.25 | 1 | 0 | 63.993 | 60.652 | 54.609 | 17.605 | 0 | 0 | 51.902 | 35.519 | [5 empty] | 0 | 12.118 | 6 | 6.2324 | 5.849 | 4.5993 | 4.2857 | 1.5633 | 25.0832
2006-03-22 | 5:00 | 1 | 16.627 | 0 | 5 | 0 | 57.923 | 58.484 | 45.397 | 45.581 | 37.947 | 25.821 | 1.36 | 1 | 0 | 64.022 | 60.636 | 54.639 | 17.637 | 0 | 0 | 51.909 | 35.574 | [5 empty] | 16.627 | 12.342 | 7 | 6.2004 | 5.8186 | 4.598 | 4.2857 | 1.5328 | 24.7217
2006-03-22 | 5:01 | 0 | 16.602 | 1 | 4 | 0 | 57.788 | 58.573 | 45.259 | 45.49 | 37.478 | 25.725 | 1.208 | 1 | 0 | 64.022 | 60.682 | 54.593 | 17.663 | 0 | 0 | 51.909 | 35.526 | [5 empty] | 0 | 12.298 | 8 | 6.2446 | 5.8606 | 4.5998 | 4.2857 | 1.5749 | 25.2202
2006-03-22 | 5:02 | 0 | 16.594 | 0 | 5 | 0 | 57.735 | 58.386 | 45.208 | 45.436 | 38.739 | 25.669 | 1.226 | 1 | 0 | 63.97 | 60.606 | 54.653 | 17.63 | 0 | 0 | 51.878 | 35.519 | [5 empty] | 0 | 12.299 | 9 | 6.2394 | 5.8556 | 4.5995 | 4.2857 | 1.5699 | 25.1616
2006-03-22 | 5:03 | 1 | 16.594 | 0 | 5 | 0 | 57.692 | 58.343 | 45.229 | 45.504 | 38.574 | 25.669 | 1.1 | 1 | 0 | 63.947 | 60.629 | 54.586 | 17.63 | 0 | 0 | 51.857 | 35.519 | [5 empty] | 16.594 | 12.188 | 10 | 6.2761 | 5.8905 | 4.601 | 4.2857 | 1.6048 | 25.5702
2006-03-22 | 5:04 | 0 | 16.602 | 0 | 4 | 0 | 57.699 | 58.372 | 45.282 | 45.511 | 37.806 | 25.725 | 1.108 | 1 | 0 | 64 | 60.636 | 54.616 | 17.688 | 0 | 0 | 51.888 | 35.526 | [5 empty] | 0 | 12.188 | 11 | 6.2738 | 5.8883 | 4.6009 | 4.2857 | 1.6026 | 25.5444
2006-03-22 | 5:05 | 0 | 16.594 | 0 | 5 | 0 | 57.715 | 58.343 | 45.299 | 45.527 | 37.846 | 25.742 | 1.201 | 1 | 0 | 63.924 | 60.583 | 54.609 | 17.655 | 0 | 0 | 51.925 | 35.495 | [5 empty] | 0 | 12.188 | 12 | 6.2467 | 5.8626 | 4.5998 | 4.2857 | 1.5768 | 25.243
2006-03-22 | 5:06 | 0 | 16.594 | 0 | 4 | 1 | 57.758 | 58.365 | 45.366 | 45.46 | 38.009 | 25.838 | 1.123 | 1 | 0 | 63.947 | 60.561 | 54.609 | 17.655 | 0 | 0 | 51.834 | 35.471 | [5 empty] | 0 | 12.298 | 13 | 6.2694 | 5.8842 | 4.6008 | 4.2857 | 1.5984 | 25.496
2006-03-22 | 5:07 | 1 | 16.569 | 0 | 5 | 0 | 57.735 | 58.409 | 45.252 | 45.551 | 37.94 | 25.767 | 1.25 | 1 | 0 | 63.924 | 60.629 | 54.586 | 17.68 | 0 | 0 | 51.811 | 35.447 | [5 empty] | 16.569 | 12.184 | 0 | 6.2324 | 5.849 | 4.5993 | 4.2857 | 1.5633 | 25.0832
2006-03-22 | 5:08 | 0 | 16.569 | 0 | 5 | 0 | 57.669 | 58.386 | 45.252 | 45.551 | 37.61 | 25.718 | 1.123 | 1 | 0 | 63.924 | 60.583 | 54.562 | 17.655 | 0 | 0 | 51.834 | 35.495 | [5 empty] | 0 | 12.118 | 1 | 6.2694 | 5.8842 | 4.9304 | 4.6154 | 1.2688 | 20.2375
2006-03-22 | 5:09 | 0 | 16.544 | 0 | 4 | 0 | 57.692 | 58.432 | 45.252 | 45.504 | 38.267 | 25.742 | 1.123 | 1 | 0 | 63.924 | 60.606 | 54.539 | 17.68 | 0 | 0 | 51.811 | 35.495 | [5 empty] | 0 | 12.188 | 2 | 6.2694 | 5.8842 | 4.9304 | 4.6154 | 1.2688 | 20.2375
2006-03-22 | 5:10 | 0 | 16.594 | 1 | 5 | 0 | 57.715 | 58.343 | 45.208 | 45.413 | 37.799 | 25.693 | 1.149 | 1 | 0 | 63.924 | 60.54 | 54.539 | 17.705 | 0 | 0 | 51.787 | 35.495 | [5 empty] | 0 | 12.302 | 3 | 6.2618 | 5.877 | 4.9301 | 4.6154 | 1.2616 | 20.1471
2006-03-22 | 5:11 | 1 | 16.569 | 0 | 4 | 0 | 57.715 | 58.365 | 45.252 | 45.436 | 37.234 | 25.669 | 1.023 | 1 | 0 | 63.901 | 60.54 | 54.516 | 17.68 | 0 | 0 | 51.787 | 35.471 | [5 empty] | 16.569 | 12.279 | 4 | 6.2985 | 5.9118 | 4.9316 | 4.6154 | 1.2964 | 20.5834
2006-03-22 | 5:12 | 0 | 16.594 | 0 | 5 | 0 | 57.781 | 58.386 | 45.275 | 45.436 | 37.258 | 25.838 | 0.819 | 1 | 0 | 63.924 | 60.561 | 54.471 | 17.63 | 0 | 0 | 51.787 | 35.471 | [5 empty] | 0 | 12.345 | 5 | 6.3579 | 5.9683 | 4.934 | 4.6154 | 1.3529 | 21.2793
2006-03-22 | 5:13 | 0 | 16.569 | 0 | 5 | 0 | 57.781 | 58.498 | 45.322 | 45.436 | 37.516 | 25.838 | 0.922 | 1 | 0 | 63.947 | 60.561 | 54.425 | 17.63 | 0 | 0 | 51.787 | 35.495 | [5 empty] | 0 | 12.345 | 6 | 6.3279 | 5.9398 | 4.9328 | 4.6154 | 1.3244 | 20.9296
2006-03-22 | 5:14 | 0 | 16.569 | 0 | 4 | 0 | 57.939 | 58.409 | 45.229 | 45.504 | 37.846 | 25.767 | 0.971 | 1 | 0 | 63.879 | 60.494 | 54.516 | 17.63 | 0 | 0 | 51.764 | 35.471 | [5 empty] | 0 | 12.435 | 7 | 6.3136 | 5.9262 | 4.9322 | 4.6154 | 1.3108 | 20.7621
2006-03-22 | 5:15 | 1 | 16.569 | 0 | 5 | 0 | 57.939 | 58.477 | 45.299 | 45.527 | 39.231 | 25.742 | 0.948 | 1 | 0 | 63.901 | 60.494 | 54.471 | 17.605 | 0 | 0 | 51.787 | 35.447 | [5 empty] | 16.569 | 12.412 | 8 | 6.3203 | 5.9326 | 4.9325 | 4.6154 | 1.3172 | 20.8408
2006-03-22 | 5:16 | 0 | 16.544 | 0 | 4 | 0 | 58.096 | 58.632 | 45.322 | 45.504 | 39.42 | 25.742 | 0.971 | 1 | 0 | 63.972 | 60.52 | 54.495 | 17.582 | 0 | 0 | 51.766 | 35.402 | [5 empty] | 0 | 12.592 | 9 | 6.3136 | 5.9262 | 4.9322 | 4.6154 | 1.3108 | 20.7621
2006-03-22 | 5:17 | 0 | 16.574 | 0 | 5 | 0 | 57.856 | 58.774 | 45.35 | 45.42 | 38.346 | 25.796 | 0.902 | 1 | 0 | 63.908 | 60.567 | 54.569 | 17.66 | 0 | 0 | 51.794 | 35.431 | [5 empty] | 0 | 12.436 | 10 | 6.3337 | 5.9453 | 4.933 | 4.6154 | 1.3299 | 20.9977
2006-03-22 | 5:18 | 1 | 16.566 | 0 | 5 | 0 | 57.827 | 58.498 | 45.252 | 45.481 | 38.526 | 25.715 | 0.868 | 1 | 0 | 63.879 | 60.517 | 54.539 | 17.627 | 0 | 0 | 51.764 | 35.399 | [5 empty] | 16.566 | 12.346 | 11 | 6.3436 | 5.9547 | 4.9334 | 4.6154 | 1.3394 | 21.1133
2006-03-22 | 5:19 | 0 | 16.599 | 0 | 4 | 1 | 58.057 | 58.619 | 45.259 | 45.443 | 38.722 | 25.796 | 0.824 | 1 | 0 | 63.908 | 60.547 | 54.499 | 17.71 | 0 | 0 | 51.794 | 35.431 | [5 empty] | 0 | 12.614 | 12 | 6.3565 | 5.9669 | 4.934 | 4.6154 | 1.3515 | 21.2624
2006-03-22 | 5:20 | 0 | 16.599 | 1 | 5 | 0 | 58.08 | 58.73 | 45.327 | 45.488 | 39.215 | 25.772 | 0.824 | 1 | 0 | 63.908 | 60.501 | 54.499 | 17.685 | 0 | 0 | 51.794 | 35.454 | [5 empty] | 0 | 12.592 | 0 | 6.3565 | 5.9669 | 4.934 | 4.6154 | 1.3515 | 21.2624
2006-03-22 | 5:21 | 0 | 16.592 | 0 | 4 | 0 | 58.073 | 58.701 | 45.413 | 45.481 | 38.315 | 25.811 | 0.817 | 1 | 0 | 63.879 | 60.472 | 54.425 | 17.602 | 0 | 0 | 51.764 | 35.423 | [5 empty] | 0 | 12.592 | 1 | 6.3585 | 5.9689 | 4.6044 | 4.2857 | 1.6831 | 26.4708
2006-03-22 | 5:22 | 1 | 16.624 | 0 | 5 | 0 | 58.123 | 58.774 | 45.443 | 45.534 | 37.641 | 25.821 | 0.824 | 1 | 0 | 63.931 | 60.524 | 54.455 | 17.66 | 0 | 0 | 51.771 | 35.502 | [5 empty] | 16.624 | 12.589 | 2 | 6.3565 | 5.9669 | 4.6043 | 4.2857 | 1.6812 | 26.4488
2006-03-22 | 5:23 | 0 | 16.566 | 0 | 4 | 0 | 58.117 | 58.744 | 45.39 | 45.618 | 37.868 | 25.74 | 0.716 | 1 | 0 | 63.835 | 60.449 | 54.448 | 17.602 | 0 | 0 | 51.717 | 35.471 | [5 empty] | 0 | 12.499 | 3 | 6.3879 | 5.9968 | 4.6056 | 4.2857 | 1.7111 | 26.7865
2006-03-22 | 5:24 | 0 | 16.516 | 0 | 5 | 0 | 58.117 | 58.813 | 45.504 | 45.551 | 38.385 | 25.811 | 0.842 | 1 | 0 | 63.879 | 60.472 | 54.378 | 17.627 | 0 | 0 | 51.741 | 35.423 | [5 empty] | 0 | 12.566 | 4 | 6.3512 | 5.9619 | 4.6041 | 4.2857 | 1.6762 | 26.3921
2006-03-22 | 5:25 | 1 | 16.566 | 0 | 5 | 0 | 58.117 | 58.724 | 45.504 | 45.572 | 37.961 | 25.764 | 0.768 | 1 | 0 | 63.879 | 60.426 | 54.355 | 17.602 | 0 | 0 | 51.741 | 35.471 | [5 empty] | 16.566 | 12.545 | 5 | 6.3728 | 5.9824 | 4.605 | 4.2857 | 1.6967 | 26.6243
2006-03-22 | 5:26 | 0 | 16.566 | 0 | 4 | 0 | 58.094 | 58.724 | 45.551 | 45.595 | 37.82 | 25.764 | 0.59 | 1 | 0 | 63.879 | 60.426 | 54.378 | 17.58 | 0 | 0 | 51.741 | 35.495 | [5 empty] | 0 | 12.499 | 6 | 6.4246 | 6.0317 | 4.6071 | 4.2857 | 1.746 | 27.1764
2006-03-22 | 5:27 | 0 | 16.599 | 0 | 5 | 0 | 58.103 | 58.708 | 45.558 | 45.602 | 38.98 | 25.867 | 0.649 | 1 | 0 | 63.908 | 60.478 | 54.385 | 17.66 | 0 | 0 | 51.771 | 35.526 | [5 empty] | 0 | 12.501 | 7 | 6.4074 | 6.0154 | 4.6064 | 4.2857 | 1.7296 | 26.9944
2006-03-22 | 5:28 | 0 | 16.574 | 0 | 4 | 0 | 58.08 | 58.774 | 45.464 | 45.763 | 38.674 | 25.676 | 0.724 | 1 | 0 | 63.865 | 60.501 | 54.408 | 17.66 | 0 | 0 | 51.727 | 35.502 | [5 empty] | 0 | 12.317 | 8 | 6.3856 | 5.9946 | 4.6055 | 4.2857 | 1.7089 | 26.7616
2006-03-22 | 5:29 | 1 | 16.541 | 1 | 5 | 0 | 57.961 | 58.655 | 45.527 | 45.595 | 38.196 | 25.666 | 0.513 | 1 | 0 | 63.812 | 60.403 | 54.355 | 17.602 | 0 | 0 | 51.696 | 35.471 | [5 empty] | 16.541 | 12.366 | 9 | 6.447 | 6.053 | 4.608 | 4.2857 | 1.7673 | 27.4125
2006-03-22 | 5:30 | 0 | 16.541 | 0 | 4 | 0 | 57.939 | 58.632 | 45.527 | 45.595 | 38.337 | 25.691 | 0.616 | 1 | 0 | 63.835 | 60.426 | 54.334 | 17.602 | 0 | 0 | 51.696 | 35.495 | [5 empty] | 0 | 12.344 | 10 | 6.417 | 6.0245 | 4.6067 | 4.2857 | 1.7388 | 27.0963
2006-03-22 | 5:31 | 0 | 16.541 | 0 | 5 | 0 | 57.961 | 58.655 | 45.434 | 45.595 | 38.595 | 25.666 | 0.487 | 1 | 0 | 63.812 | 60.449 | 54.425 | 17.627 | 0 | 0 | 51.65 | 35.471 | [5 empty] | 0 | 12.366 | 11 | 6.4546 | 6.0602 | 4.6083 | 4.2857 | 1.7745 | 27.4918
2006-03-22 | 5:32 | 0 | 16.541 | 0 | 4 | 0 | 57.916 | 58.724 | 45.642 | 45.618 | 39.136 | 25.74 | 0.312 | 1 | 0 | 63.835 | 60.383 | 54.287 | 17.602 | 0 | 0 | 51.673 | 35.447 | [5 empty] | 0 | 12.298 | 12 | 6.5055 | 6.1086 | 4.6103 | 4.2857 | 1.8229 | 28.0211
2006-03-22 | 5:33 | 1 | 16.541 | 0 | 5 | 1 | 57.982 | 58.632 | 45.527 | 45.71 | 38.196 | 25.666 | 0.387 | 1 | 0 | 63.79 | 60.383 | 54.334 | 17.678 | 0 | 0 | 51.673 | 35.471 | [5 empty] | 16.541 | 12.272 | 13 | 6.4837 | 6.0879 | 4.6094 | 4.2857 | 1.8022 | 27.7953
2006-03-22 | 5:34 | 0 | 16.509 | 0 | 5 | 0 | 57.84 | 58.536 | 45.427 | 45.635 | 37.789 | 25.732 | 0.379 | 1 | 0 | 63.783 | 60.353 | 54.303 | 17.645 | 0 | 0 | 51.666 | 35.416 | [5 empty] | 0 | 12.205 | 0 | 6.486 | 6.0901 | 4.6095 | 4.2857 | 1.8044 | 27.8194
2006-03-22 | 5:35 | 0 | 16.541 | 0 | 4 | 0 | 57.87 | 58.543 | 45.572 | 45.618 | 39.019 | 25.811 | 0.387 | 1 | 0 | 63.835 | 60.383 | 54.31 | 17.602 | 0 | 0 | 51.673 | 35.447 | [5 empty] | 0 | 12.252 | 1 | 6.4837 | 6.0879 | 4.9391 | 4.6154 | 1.4725 | 22.7107
2006-03-22 | 5:36 | 0 | 16.509 | 0 | 5 | 0 | 57.84 | 58.514 | 45.541 | 45.635 | 37.978 | 25.732 | 0.43 | 1 | 0 | 63.737 | 60.353 | 54.257 | 17.595 | 0 | 0 | 51.643 | 35.368 | [5 empty] | 0 | 12.205 | 2 | 6.4712 | 6.076 | 4.9386 | 4.6154 | 1.4606 | 22.5707
2006-03-22 | 5:37 | 1 | 16.511 | 0 | 4 | 0 | 57.909 | 58.536 | 45.406 | 45.567 | 37.603 | 25.661 | 0.508 | 0 | 0 | 63.737 | 60.353 | 54.257 | 17.572 | 0 | 0 | 51.643 | 35.416 | [5 empty] | 16.511 | 12.342 | 3 | 6.4485 | 6.0544 | 4.9377 | 4.6154 | 1.439 | 22.3154
2006-03-22 | 5:38 | 0 | 16.511 | 0 | 5 | 0 | 57.909 | 58.582 | 45.497 | 45.611 | 38.473 | 25.686 | 0.407 | 1 | 0 | 63.76 | 60.33 | 54.257 | 17.597 | 0 | 0 | 51.643 | 35.371 | [5 empty] | 0 | 12.298 | 4 | 6.4779 | 6.0823 | 4.9389 | 4.6154 | 1.467 | 22.6456
2006-03-22 | 5:39 | 0 | 16.511 | 1 | 5 | 0 | 57.975 | 58.536 | 45.406 | 45.567 | 38.873 | 25.686 | 0.585 | 1 | 0 | 63.76 | 60.353 | 54.303 | 17.597 | 0 | 0 | 51.619 | 35.371 | [5 empty] | 0 | 12.408 | 5 | 6.426 | 6.0331 | 4.9368 | 4.6154 | 1.4177 | 22.0616
2006-03-22 | 5:40 | 1 | 16.511 | 0 | 4 | 0 | 57.863 | 58.536 | 45.544 | 45.682 | 38.849 | 25.855 | 0.533 | 1 | 0 | 63.76 | 60.307 | 54.21 | 17.597 | 0 | 0 | 51.643 | 35.395 | [5 empty] | 16.511 | 12.181 | 6 | 6.4412 | 6.0475 | 4.9374 | 4.6154 | 1.4321 | 22.2332
2006-03-22 | 5:41 | 0 | 16.506 | 0 | 5 | 0 | 57.971 | 58.509 | 45.331 | 45.583 | 38.279 | 25.705 | 0.755 | 2 | 0 | 63.687 | 60.28 | 54.182 | 17.617 | 0 | 0 | 51.615 | 35.366 | [5 empty] | 0 | 12.388 | 7 | 6.3765 | 5.986 | 4.9348 | 4.6154 | 1.3706 | 21.4949
2006-03-22 | 5:42 | 0 | 16.506 | 0 | 4 | 0 | 57.859 | 58.575 | 45.378 | 45.56 | 37.949 | 25.583 | 0.454 | 1 | 0 | 63.71 | 60.28 | 54.161 | 17.617 | 0 | 0 | 51.568 | 35.318 | [5 empty] | 0 | 12.299 | 8 | 6.4642 | 6.0693 | 4.9383 | 4.6154 | 1.4539 | 22.4923
2006-03-22 | 5:43 | 0 | 16.481 | 0 | 5 | 0 | 57.793 | 58.532 | 45.378 | 45.56 | 38.586 | 25.561 | 0.58 | 1 | 0 | 63.71 | 60.28 | 54.138 | 17.592 | 0 | 0 | 51.591 | 35.27 | [5 empty] | 0 | 12.233 | 9 | 6.4275 | 6.0345 | 4.9368 | 4.6154 | 1.4191 | 22.0781
2006-03-22 | 5:44 | 1 | 16.511 | 0 | 5 | 0 | 57.863 | 58.514 | 45.359 | 45.682 | 38.473 | 25.612 | 0.585 | 0 | 0 | 63.714 | 60.33 | 54.142 | 17.647 | 0 | 0 | 51.619 | 35.254 | [5 empty] | 16.511 | 12.181 | 10 | 6.426 | 6.0331 | 4.9368 | 4.6154 | 1.4177 | 22.0616
2006-03-22 | 5:45 | 0 | 16.506 | 0 | 4 | 0 | 57.859 | 58.509 | 45.446 | 45.654 | 37.481 | 25.632 | 0.528 | 1 | 0 | 63.666 | 60.257 | 54.161 | 17.642 | 0 | 0 | 51.591 | 35.177 | [5 empty] | 0 | 12.205 | 11 | 6.4426 | 6.0488 | 4.9375 | 4.6154 | 1.4335 | 22.2496
2006-03-22 | 5:46 | 0 | 16.481 | 0 | 5 | 1 | 57.747 | 58.463 | 45.401 | 45.56 | 37.949 | 25.705 | 0.629 | 1 | 0 | 63.71 | 60.257 | 54.138 | 17.592 | 0 | 0 | 51.547 | 35.153 | [5 empty] | 0 | 12.187 | 12 | 6.4132 | 6.0209 | 4.9363 | 4.6154 | 1.4055 | 21.9157
2006-03-22 | 5:47 | 0 | 16.506 | 0 | 4 | 0 | 57.77 | 58.486 | 45.401 | 45.56 | 38.421 | 25.727 | 0.528 | 1 | 0 | 63.687 | 60.28 | 54.091 | 17.617 | 0 | 0 | 51.5 | 35.153 | [5 empty] | 0 | 12.21 | 0 | 6.4426 | 6.0488 | 4.9375 | 4.6154 | 1.4335 | 22.2496
2006-03-22 | 5:48 | 1 | 16.506 | 1 | 5 | 0 | 57.793 | 58.441 | 45.401 | 45.607 | 38.114 | 25.897 | 0.629 | 1 | 0 | 63.733 | 60.28 | 54.205 | 17.617 | 0 | 0 | 51.43 | 35.201 | [5 empty] | 16.506 | 12.186 | 1 | 6.4132 | 6.0209 | 4.6066 | 4.2857 | 1.7352 | 27.0562
2006-03-22 | 5:49 | 0 | 16.536 | 0 | 5 | 0 | 57.797 | 58.447 | 45.429 | 45.635 | 37.72 | 25.975 | 0.611 | 1 | 0 | 63.694 | 60.241 | 54.166 | 17.647 | 0 | 0 | 51.367 | 35.254 | [5 empty] | 0 | 12.162 | 2 | 6.4185 | 6.0259 | 4.6068 | 4.2857 | 1.7402 | 27.1117
2006-03-22 | 5:50 | 0 | 16.506 | 0 | 4 | 0 | 57.993 | 58.532 | 45.401 | 45.607 | 38.256 | 25.921 | 0.755 | 1 | 0 | 63.687 | 60.234 | 54.182 | 17.617 | 0 | 0 | 51.295 | 35.225 | [5 empty] | 0 | 12.386 | 3 | 6.3765 | 5.986 | 4.6051 | 4.2857 | 1.7003 | 26.6649
2006-03-22 | 5:51 | 1 | 16.531 | 0 | 5 | 0 | 58.016 | 58.689 | 45.446 | 45.63 | 38.655 | 25.921 | 0.606 | 1 | 0 | 63.687 | 60.234 | 54.068 | 17.567 | 0 | 0 | 51.271 | 35.201 | [5 empty] | 16.531 | 12.386 | 4 | 6.4199 | 6.0273 | 4.6069 | 4.2857 | 1.7415 | 27.1272
2006-03-22 | 5:52 | 0 | 16.506 | 0 | 5 | 0 | 58.039 | 58.667 | 45.401 | 45.698 | 38.186 | 25.897 | 0.528 | 1 | 0 | 63.666 | 60.191 | 54.138 | 17.617 | 0 | 0 | 51.225 | 35.27 | [5 empty] | 0 | 12.341 | 5 | 6.4426 | 6.0488 | 4.6078 | 4.2857 | 1.7631 | 27.3666
2006-03-22 | 5:53 | 0 | 16.506 | 0 | 4 | 0 | 57.971 | 58.667 | 45.516 | 45.63 | 38.373 | 25.992 | 0.528 | 1 | 0 | 63.666 | 60.214 | 54.091 | 17.617 | 0 | 0 | 51.201 | 35.294 | [5 empty] | 0 | 12.341 | 6 | 6.4426 | 6.0488 | 4.6078 | 4.2857 | 1.7631 | 27.3666
2006-03-22 | 5:54 | 0 | 16.456 | 0 | 5 | 0 | 57.993 | 58.644 | 45.422 | 45.745 | 39.267 | 25.921 | 0.606 | 1 | 0 | 63.644 | 60.234 | 54.023 | 17.567 | 0 | 0 | 51.157 | 35.294 | [5 empty] | 0 | 12.248 | 7 | 6.4199 | 6.0273 | 4.6069 | 4.2857 | 1.7415 | 27.1272
2006-03-22 | 5:55 | 1 | 16.506 | 0 | 5 | 0 | 58.105 | 58.71 | 45.516 | 45.63 | 39.667 | 25.921 | 0.454 | 1 | 0 | 63.687 | 60.234 | 54.044 | 17.617 | 0 | 0 | 51.157 | 35.27 | [5 empty] | 16.506 | 12.475 | 8 | 6.4642 | 6.0693 | 4.6087 | 4.2857 | 1.7836 | 27.5923
2006-03-22 | 5:56 | 0 | 16.506 | 0 | 4 | 0 | 57.993 | 58.689 | 45.446 | 45.721 | 39.148 | 25.992 | 0.629 | 1 | 0 | 63.778 | 60.303 | 54.114 | 17.642 | 0 | 0 | 51.134 | 35.294 | [5 empty] | 0 | 12.272 | 9 | 6.4132 | 6.0209 | 4.6066 | 4.2857 | 1.7352 | 27.0562
2006-03-22 | 5:57 | 0 | 16.521 | 1 | 5 | 0 | 57.984 | 58.657 | 45.553 | 45.735 | 38.669 | 25.887 | 0.644 | 1 | 0 | 63.657 | 60.227 | 54.082 | 17.632 | 0 | 0 | 51.124 | 35.309 | [5 empty] | 0 | 12.249 | 10 | 6.4089 | 6.0167 | 4.6064 | 4.2857 | 1.731 | 27.0099
2006-03-22 | 5:58 | 0 | 16.491 | 0 | 5 | 0 | 58.002 | 58.653 | 45.569 | 45.731 | 39.674 | 25.906 | 0.59 | 1 | 0 | 63.63 | 60.177 | 54.009 | 17.602 | 0 | 0 | 51.096 | 35.28 | [5 empty] | 0 | 12.271 | 11 | 6.4246 | 6.0317 | 4.6071 | 4.2857 | 1.746 | 27.1764
2006-03-22 | 5:59 | 1 | 16.491 | 0 | 4 | 0 | 58.025 | 58.653 | 45.661 | 45.798 | 39.016 | 26.076 | 0.461 | 1 | 0 | 63.653 | 60.154 | 54.03 | 17.652 | 0 | 0 | 51.073 | 35.304 | [5 empty] | 16.491 | 12.227 | 12 | 6.4622 | 6.0674 | 4.6086 | 4.2857 | 1.7817 | 27.571
2006-03-22 | 6:00 | 0 | 16.521 | 0 | 5 | 1 | 58.073 | 58.68 | 45.805 | 45.782 | 39.751 | 26.007 | 0.747 | 1 | 0 | 63.657 | 60.182 | 54.014 | 17.658 | 0 | 0 | 51.078 | 35.285 | [5 empty] | 0 | 12.291 | 13 | 6.3789 | 5.9882 | 4.6052 | 4.2857 | 1.7025 | 26.6899
2006-03-22 | 6:01 | 0 | 16.466 | 0 | 5 | 0 | 58.046 | 58.787 | 45.684 | 45.798 | 38.854 | 25.978 | 0.613 | 1 | 0 | 63.607 | 60.2 | 53.963 | 17.652 | 0 | 0 | 51.05 | 35.211 | [5 empty] | 0 | 12.248 | 0 | 6.4179 | 6.0253 | 4.6068 | 4.2857 | 1.7396 | 27.1056
2006-03-22 | 6:02 | 1 | 16.521 | 0 | 4 | 0 | 58.096 | 58.746 | 45.735 | 45.85 | 38.576 | 25.936 | 0.544 | 1 | 0 | 63.589 | 60.182 | 54.037 | 17.658 | 0 | 0 | 51.078 | 35.239 | [5 empty] | 16.521 | 12.246 | 1 | 6.438 | 6.0444 | 4.9373 | 4.6154 | 1.429 | 22.1969
2006-03-22 | 6:03 | 0 | 16.491 | 0 | 5 | 0 | 58.069 | 58.765 | 45.684 | 45.798 | 39.629 | 25.882 | 0.639 | 1 | 0 | 63.607 | 60.177 | 53.986 | 17.627 | 0 | 0 | 51.026 | 35.211 | [5 empty] | 0 | 12.271 | 2 | 6.4103 | 6.0181 | 4.9361 | 4.6154 | 1.4027 | 21.8825
2006-03-22 | 6:04 | 0 | 16.516 | 0 | 5 | 0 | 58.069 | 58.742 | 45.684 | 45.754 | 39.37 | 25.833 | 0.791 | 1 | 0 | 63.584 | 60.2 | 54.03 | 17.627 | 0 | 0 | 51.005 | 35.139 | [5 empty] | 0 | 12.315 | 3 | 6.3661 | 5.9761 | 4.9344 | 4.6154 | 1.3607 | 21.3738
2006-03-22 | 6:05 | 0 | 16.491 | 0 | 4 | 0 | 58.046 | 58.719 | 45.684 | 45.777 | 38.313 | 25.811 | 0.639 | 1 | 0 | 63.607 | 60.154 | 54.054 | 17.602 | 0 | 0 | 50.982 | 35.163 | [5 empty] | 0 | 12.269 | 4 | 6.4103 | 6.0181 | 4.9361 | 4.6154 | 1.4027 | 21.8825
2006-03-22 | 6:06 | 1 | 16.516 | 0 | 5 | 0 | 58.025 | 58.742 | 45.707 | 45.798 | 38.523 | 25.857 | 0.613 | 1 | 0 | 63.607 | 60.177 | 53.916 | 17.652 | 0 | 0 | 51.026 | 35.163 | [5 empty] | 16.516 | 12.227 | 5 | 6.4179 | 6.0253 | 4.9365 | 4.6154 | 1.4099 | 21.9688
2006-03-22 | 6:07 | 0 | 16.516 | 1 | 5 | 0 | 58.002 | 58.676 | 45.661 | 45.822 | 38.076 | 25.833 | 0.639 | 1 | 0 | 63.584 | 60.132 | 53.939 | 17.675 | 0 | 0 | 51.005 | 35.187 | [5 empty] | 0 | 12.18 | 6 | 6.4103 | 6.0181 | 4.9361 | 4.6154 | 1.4027 | 21.8825
2006-03-22 | 6:08 | 0 | 16.516 | 0 | 4 | 0 | 58.025 | 58.676 | 45.707 | 45.892 | 38.923 | 25.955 | 0.665 | 1 | 0 | 63.607 | 60.154 | 53.916 | 17.652 | 0 | 0 | 51.005 | 35.211 | [5 empty] | 0 | 12.133 | 7 | 6.4028 | 6.0109 | 4.9358 | 4.6154 | 1.3955 | 21.796
2006-03-22 | 6:09 | 0 | 16.539 | 0 | 5 | 0 | 58.114 | 58.742 | 45.639 | 45.845 | 39.064 | 25.786 | 0.739 | 1 | 0 | 63.584 | 60.132 | 53.916 | 17.602 | 0 | 0 | 50.982 | 35.211 | [5 empty] | 0 | 12.269 | 8 | 6.3812 | 5.9904 | 4.935 | 4.6154 | 1.3751 | 21.5486
2006-03-22 | 6:10 | 1 | 16.491 | 0 | 5 | 0 | 58.091 | 58.742 | 45.639 | 45.892 | 38.406 | 25.786 | 0.842 | 1 | 0 | 63.584 | 60.132 | 54.009 | 17.652 | 0 | 0 | 50.959 | 35.187 | [5 empty] | 16.491 | 12.199 | 9 | 6.3512 | 5.9619 | 4.9337 | 4.6154 | 1.3465 | 21.2015
2006-03-22 | 6:11 | 0 | 16.516 | 0 | 5 | 0 | 58.114 | 58.787 | 45.661 | 45.892 | 39.253 | 25.833 | 0.739 | 1 | 0 | 63.584 | 60.132 | 53.963 | 17.652 | 0 | 0 | 50.959 | 35.234 | [5 empty] | 0 | 12.222 | 10 | 6.3812 | 5.9904 | 4.935 | 4.6154 | 1.3751 | 21.5486
2006-03-22 | 6:12 | 0 | 16.516 | 0 | 4 | 0 | 58.091 | 58.742 | 45.661 | 45.822 | 39.44 | 25.833 | 0.842 | 0 | 0 | 63.561 | 60.109 | 53.895 | 17.801 | 0 | 0 | 51.05 | 35.421 | [5 empty] | 0 | 12.269 | 11 | 6.3512 | 5.9619 | 4.9337 | 4.6154 | 1.3465 | 21.2015
2006-03-22 | 6:13 | 1 | 16.506 | 0 | 5 | 1 | 58.062 | 58.778 | 45.609 | 45.838 | 39.126 | 25.73 | 0.783 | 1 | 0 | 63.555 | 60.056 | 53.865 | 17.642 | 0 | 0 | 50.928 | 35.225 | [5 empty] | 16.506 | 12.224 | 12 | 6.3684 | 5.9783 | 4.9344 | 4.6154 | 1.3629 | 21.4007
2006-03-22 | 6:14 | 0 | 16.483 | 0 | 5 | 0 | 58.039 | 58.801 | 45.495 | 45.791 | 39.267 | 25.754 | 0.809 | 1 | 0 | 63.509 | 60.056 | 53.932 | 17.595 | 0 | 0 | 50.905 | 35.132 | [5 empty] | 0 | 12.248 | 0 | 6.3608 | 5.9711 | 4.9341 | 4.6154 | 1.3557 | 21.313
2006-03-22 | 6:15 | 0 | 16.516 | 0 | 4 | 0 | 58.069 | 58.742 | 45.546 | 45.777 | 38.547 | 25.691 | 0.665 | 1 | 0 | 63.539 | 60.086 | 53.963 | 17.652 | 0 | 0 | 50.912 | 35.163 | [5 empty] | 0 | 12.292 | 1 | 6.4028 | 6.0109 | 4.9358 | 4.6154 | 1.3955 | 21.796
2006-03-22 | 6:16 | 0 | 16.483 | 1 | 5 | 0 | 58.062 | 58.667 | 45.378 | 45.654 | 37.552 | 25.659 | 0.683 | 1 | 0 | 63.488 | 60.013 | 53.818 | 17.57 | 0 | 0 | 50.882 | 35.155 | [5 empty] | 0 | 12.408 | 2 | 6.3975 | 6.0059 | 4.9356 | 4.6154 | 1.3906 | 21.736
2006-03-22 | 6:17 | 1 | 16.494 | 0 | 4 | 0 | 58.098 | 58.703 | 45.322 | 45.483 | 36.883 | 25.884 | 0.665 | 1 | 0 | 63.502 | 60.047 | 53.876 | 17.63 | 0 | 0 | 50.896 | 35.167 | [5 empty] | 16.494 | 12.615 | 3 | 6.4028 | 6.0109 | 4.9358 | 4.6154 | 1.3955 | 21.796
2006-03-22 | 6:18 | 0 | 16.468 | 0 | 5 | 0 | 58.119 | 58.749 | 45.231 | 45.392 | 38.153 | 25.838 | 0.639 | 1 | 0 | 63.523 | 60.07 | 53.876 | 17.63 | 0 | 0 | 50.896 | 35.12 | [5 empty] | 0 | 12.727 | 4 | 6.4103 | 6.0181 | 4.9361 | 4.6154 | 1.4027 | 21.8825
2006-03-22 | 6:19 | 0 | 16.501 | 0 | 4 | 0 | 58.217 | 58.845 | 45.238 | 45.467 | 38.088 | 25.821 | 0.801 | 1 | 0 | 63.509 | 60.077 | 53.86 | 17.685 | 0 | 0 | 50.903 | 35.199 | [5 empty] | 0 | 12.75 | 5 | 6.3631 | 5.9733 | 4.9342 | 4.6154 | 1.3579 | 21.34
2006-03-22 | 6:20 | 0 | 16.494 | 0 | 4 | 0 | 58.21 | 58.838 | 45.14 | 45.392 | 38.27 | 25.74 | 0.716 | 1 | 0 | 63.479 | 60.004 | 53.876 | 17.728 | 0 | 0 | 50.896 | 35.213 | [5 empty] | 0 | 12.818 | 6 | 6.3879 | 5.9968 | 4.9352 | 4.6154 | 1.3814 | 21.6257
2006-03-22 | 6:21 | 1 | 16.494 | 0 | 5 | 0 | 58.276 | 58.904 | 45.07 | 45.345 | 38.832 | 25.764 | 0.894 | 1 | 0 | 63.502 | 60.047 | 53.785 | 17.63 | 0 | 0 | 51.01 | 35.285 | [5 empty] | 16.494 | 12.931 | 7 | 6.3361 | 5.9475 | 4.9331 | 4.6154 | 1.3322 | 21.025
2006-03-22 | 6:22 | 0 | 16.501 | 0 | 4 | 0 | 58.263 | 58.913 | 45.1 | 45.238 | 39.334 | 25.796 | 0.928 | 1 | 0 | 63.509 | 60.011 | 53.93 | 17.663 | 0 | 0 | 50.903 | 35.175 | [5 empty] | 0 | 13.025 | 8 | 6.3262 | 5.9381 | 4.9327 | 4.6154 | 1.3227 | 20.9091
2006-03-22 | 6:23 | 0 | 16.526 | 0 | 5 | 0 | 58.374 | 58.979 | 45.147 | 45.285 | 38.77 | 25.916 | 0.928 | 1 | 0 | 63.509 | 60.011 | 53.722 | 17.637 | 0 | 0 | 50.903 | 35.127 | [5 empty] | 0 | 13.089 | 9 | 6.3262 | 5.9381 | 4.9327 | 4.6154 | 1.3227 | 20.9091
2006-03-22 | 6:24 | 1 | 16.526 | 0 | 4 | 0 | 58.552 | 59.068 | 45.261 | 45.215 | 38.818 | 25.87 | 0.928 | 1 | 0 | 63.509 | 60.033 | 53.792 | 17.637 | 0 | 0 | 50.903 | 35.175 | [5 empty] | 16.526 | 13.337 | 10 | 6.3262 | 5.9381 | 4.9327 | 4.6154 | 1.3227 | 20.9091
2006-03-22 | 6:25 | 0 | 16.516 | 1 | 5 | 0 | 58.502 | 59.084 | 45.184 | 45.184 | 38.787 | 25.669 | 0.994 | 1 | 0 | 63.479 | 59.981 | 53.762 | 17.652 | 0 | 0 | 50.849 | 35.167 | [5 empty] | 0 | 13.318 | 11 | 6.3069 | 5.9199 | 4.932 | 4.6154 | 1.3045 | 20.6832
2006-03-22 | 6:26 | 0 | 16.549 | 0 | 4 | 1 | 58.509 | 59.248 | 45.124 | 45.215 | 38.842 | 25.75 | 0.928 | 1 | 0 | 63.509 | 60.033 | 53.722 | 17.663 | 0 | 0 | 50.903 | 35.151 | [5 empty] | 0 | 13.294 | 12 | 6.3262 | 5.9381 | 4.9327 | 4.6154 | 1.3227 | 20.9091
2006-03-22 | 6:27 | 0 | 16.494 | 0 | 5 | 0 | 58.479 | 59.039 | 45.117 | 45.278 | 38.504 | 25.813 | 0.943 | 1 | 0 | 63.502 | 60.004 | 53.671 | 17.58 | 0 | 0 | 50.872 | 35.096 | [5 empty] | 0 | 13.201 | 0 | 6.3218 | 5.934 | 4.9326 | 4.6154 | 1.3186 | 20.8579
2006-03-22 | 6:28 | 1 | 16.516 | 0 | 4 | 0 | 58.502 | 59.061 | 45.208 | 45.322 | 39.138 | 25.718 | 1.095 | 1 | 0 | 63.456 | 59.935 | 53.738 | 17.605 | 0 | 0 | 50.849 | 35.144 | [5 empty] | 16.516 | 13.18 | 1 | 6.2775 | 5.8919 | 4.6011 | 4.2857 | 1.6062 | 25.5863
2006-03-22 | 6:29 | 0 | 16.516 | 0 | 4 | 0 | 58.345 | 59.084 | 45.208 | 45.345 | 38.856 | 25.718 | 1.046 | 1 | 0 | 63.434 | 59.935 | 53.715 | 17.63 | 0 | 0 | 50.849 | 35.167 | [5 empty] | 0 | 13 | 2 | 6.2918 | 5.9055 | 4.6017 | 4.2857 | 1.6198 | 25.7439
2006-03-22 | 6:30 | 0 | 16.526 | 0 | 5 | 0 | 58.254 | 58.927 | 45.345 | 45.278 | 38.504 | 25.789 | 1.095 | 1 | 0 | 63.568 | 60.116 | 53.715 | 17.63 | 0 | 0 | 50.826 | 35.167 | [5 empty] | 0 | 12.976 | 3 | 6.2775 | 5.8919 | 4.6011 | 4.2857 | 1.6062 | 25.5863
2006-03-22 | 6:31 | 0 | 16.494 | 0 | 4 | 0 | 58.276 | 58.95 | 45.254 | 45.413 | 37.516 | 25.764 | 1.046 | 1 | 0 | 63.434 | 59.935 | 53.671 | 17.652 | 0 | 0 | 50.826 | 35.12 | [5 empty] | 0 | 12.863 | 4 | 6.2918 | 5.9055 | 4.6017 | 4.2857 | 1.6198 | 25.7439
2006-03-22 | 6:32 | 1 | 16.516 | 0 | 5 | 0 | 58.276 | 58.904 | 45.299 | 45.299 | 38.081 | 25.813 | 0.917 | 1 | 0 | 63.456 | 59.935 | 53.671 | 17.63 | 0 | 0 | 50.849 | 35.12 | [5 empty] | 16.516 | 12.977 | 5 | 6.3294 | 5.9412 | 4.6032 | 4.2857 | 1.6555 | 26.1552
2006-03-22 | 6:33 | 0 | 16.516 | 0 | 4 | 0 | 58.233 | 58.904 | 45.254 | 45.345 | 38.153 | 25.909 | 0.943 | 1 | 0 | 63.479 | 59.958 | 53.624 | 17.652 | 0 | 0 | 50.802 | 35.096 | [5 empty] | 0 | 12.888 | 6 | 6.3218 | 5.934 | 4.6029 | 4.2857 | 1.6483 | 26.0727
2006-03-22 | 6:34 | 0 | 16.516 | 1 | 5 | 0 | 58.21 | 58.883 | 45.278 | 45.322 | 37.54 | 25.884 | 0.994 | 1 | 0 | 63.411 | 59.935 | 53.647 | 17.63 | 0 | 0 | 50.802 | 35.12 | [5 empty] | 0 | 12.888 | 7 | 6.3069 | 5.9199 | 4.6023 | 4.2857 | 1.6341 | 25.9103
2006-03-22 | 6:35 | 1 | 16.494 | 0 | 4 | 0 | 58.233 | 58.838 | 45.208 | 45.369 | 37.423 | 25.909 | 1.046 | 1 | 0 | 63.434 | 59.935 | 53.601 | 17.678 | 0 | 0 | 50.826 | 35.144 | [5 empty] | 16.494 | 12.864 | 8 | 6.2918 | 5.9055 | 4.6017 | 4.2857 | 1.6198 | 25.7439
2006-03-22 | 6:36 | 0 | 16.468 | 0 | 4 | 0 | 58.187 | 58.861 | 45.184 | 45.322 | 38.105 | 25.933 | 1.02 | 1 | 0 | 63.411 | 59.915 | 53.601 | 17.703 | 0 | 0 | 50.802 | 35.189 | [5 empty] | 0 | 12.865 | 9 | 6.2994 | 5.9127 | 4.602 | 4.2857 | 1.6269 | 25.8272
2006-03-22 | 6:37 | 0 | 16.481 | 0 | 5 | 0 | 58.219 | 58.847 | 45.24 | 45.264 | 37.928 | 25.777 | 1.159 | 1 | 0 | 63.377 | 59.878 | 53.657 | 17.665 | 0 | 0 | 50.767 | 35.153 | [5 empty] | 0 | 12.955 | 10 | 6.2589 | 5.8742 | 4.6003 | 4.2857 | 1.5885 | 25.3795
2006-03-22 | 6:38 | 0 | 16.423 | 0 | 4 | 0 | 58.242 | 58.87 | 45.217 | 45.287 | 37.55 | 25.921 | 1.26 | 1 | 0 | 63.397 | 59.855 | 53.587 | 17.64 | 0 | 0 | 50.791 | 35.129 | [5 empty] | 0 | 12.955 | 11 | 6.2295 | 5.8462 | 4.5991 | 4.2857 | 1.5605 | 25.0505
2006-03-22 | 6:39 | 1 | 16.481 | 0 | 5 | 0 | 58.285 | 58.913 | 45.173 | 45.469 | 38.727 | 25.897 | 1.311 | 1 | 0 | 63.377 | 59.878 | 53.587 | 17.64 | 0 | 0 | 50.767 | 35.129 | [5 empty] | 16.481 | 12.816 | 12 | 6.2146 | 5.8321 | 4.5985 | 4.2857 | 1.5464 | 24.8832
2006-03-22 | 6:40 | 0 | 16.471 | 0 | 4 | 1 | 58.212 | 58.883 | 45.21 | 45.257 | 38.813 | 25.865 | 1.152 | 1 | 0 | 63.347 | 59.849 | 53.489 | 17.632 | 0 | 0 | 50.737 | 35.077 | [5 empty] | 0 | 12.955 | 13 | 6.2609 | 5.8761 | 4.6004 | 4.2857 | 1.5904 | 25.4021
2006-03-22 | 6:41 | 0 | 16.456 | 0 | 5 | 0 | 58.242 | 58.847 | 45.149 | 45.31 | 37.622 | 25.872 | 1.234 | 1 | 0 | 63.397 | 59.855 | 53.542 | 17.64 | 0 | 0 | 50.744 | 35.129 | [5 empty] | 0 | 12.932 | 0 | 6.2371 | 5.8534 | 4.5995 | 4.2857 | 1.5677 | 25.1355
2006-03-22 | 6:42 | 0 | 16.481 | 0 | 4 | 0 | 58.263 | 58.89 | 45.126 | 45.217 | 38.562 | 25.801 | 1.438 | 1 | 0 | 63.377 | 59.833 | 53.542 | 17.64 | 0 | 0 | 50.767 | 35.129 | [5 empty] | 0 | 13.046 | 1 | 6.1777 | 5.797 | 4.9267 | 4.6154 | 1.1816 | 19.1266
2006-03-22 | 6:43 | 1 | 16.481 | 0 | 4 | 0 | 58.285 | 58.87 | 45.217 | 45.264 | 38.49 | 25.823 | 1.26 | 1 | 0 | 63.331 | 59.81 | 53.587 | 17.665 | 0 | 0 | 50.744 | 35.084 | [5 empty] | 16.481 | 13.021 | 2 | 6.2295 | 5.8462 | 4.9288 | 4.6154 | 1.2308 | 19.7584
2006-03-22 | 6:44 | 0 | 16.481 | 1 | 5 | 0 | 58.42 | 59.004 | 45.103 | 45.24 | 38.186 | 25.801 | 1.286 | 1 | 0 | 63.354 | 59.855 | 53.496 | 17.665 | 0 | 0 | 50.744 | 35.036 | [5 empty] | 0 | 13.18 | 3 | 6.2219 | 5.839 | 4.9285 | 4.6154 | 1.2237 | 19.6668
2006-03-22 | 6:45 | 0 | 16.504 | 0 | 4 | 0 | 58.354 | 59.048 | 45.173 | 45.331 | 38.021 | 25.752 | 1.564 | 1 | 0 | 63.308 | 59.81 | 53.542 | 17.69 | 0 | 0 | 50.744 | 35.084 | [5 empty] | 0 | 13.023 | 4 | 6.141 | 5.7621 | 4.9252 | 4.6154 | 1.1467 | 18.673
2006-03-22 | 6:46 | 1 | 16.481 | 0 | 5 | 0 | 58.242 | 59.004 | 45.187 | 45.21 | 38.413 | 25.769 | 1.404 | 1 | 0 | 63.301 | 59.803 | 53.442 | 17.683 | 0 | 0 | 50.714 | 35.029 | [5 empty] | 16.481 | 13.032 | 5 | 6.1876 | 5.8064 | 4.9271 | 4.6154 | 1.191 | 19.2481
2006-03-22 | 6:47 | 0 | 16.481 | 0 | 4 | 0 | 58.308 | 58.87 | 45.24 | 45.24 | 38.397 | 25.872 | 1.615 | 1 | 0 | 63.308 | 59.787 | 53.519 | 17.69 | 0 | 0 | 50.744 | 35.108 | [5 empty] | 0 | 13.068 | 6 | 6.1261 | 5.748 | 4.9246 | 4.6154 | 1.1326 | 18.4878
2006-03-22 | 6:48 | 0 | 16.481 | 0 | 4 | 0 | 58.377 | 59.004 | 45.24 | 45.287 | 37.481 | 25.897 | 1.59 | 1 | 0 | 63.331 | 59.833 | 53.566 | 17.74 | 0 | 0 | 50.721 | 35.108 | [5 empty] | 0 | 13.09 | 7 | 6.1334 | 5.7549 | 4.9249 | 4.6154 | 1.1395 | 18.5787
2006-03-22 | 6:49 | 0 | 16.481 | 0 | 5 | 0 | 58.397 | 58.936 | 45.194 | 45.24 | 37.433 | 25.946 | 1.615 | 1 | 0 | 63.285 | 59.81 | 53.449 | 17.69 | 0 | 0 | 50.744 | 35.06 | [5 empty] | 0 | 13.157 | 8 | 6.1261 | 5.748 | 4.9246 | 4.6154 | 1.1326 | 18.4878
2006-03-22 | 6:50 | 1 | 16.471 | 0 | 4 | 0 | 58.39 | 59.041 | 45.324 | 45.371 | 37.614 | 25.985 | 1.582 | 1 | 0 | 63.347 | 59.757 | 53.419 | 17.708 | 0 | 0 | 50.714 | 35.005 | [5 empty] | 16.471 | 13.019 | 9 | 6.1357 | 5.7571 | 4.925 | 4.6154 | 1.1417 | 18.6077
2006-03-22 | 6:51 | 0 | 16.481 | 0 | 4 | 0 | 58.242 | 58.847 | 45.24 | 45.378 | 37.528 | 25.777 | 1.716 | 1 | 0 | 63.285 | 59.744 | 53.566 | 17.74 | 0 | 0 | 50.697 | 35.06 | [5 empty] | 0 | 12.864 | 10 | 6.0967 | 5.72 | 4.9234 | 4.6154 | 1.1046 | 18.1184
2006-03-22 | 6:52 | 0 | 16.481 | 0 | 5 | 0 | 58.219 | 58.89 | 45.287 | 45.331 | 37.081 | 25.872 | 1.564 | 1 | 0 | 63.285 | 59.744 | 53.405 | 17.74 | 0 | 0 | 50.721 | 35.012 | [5 empty] | 0 | 12.888 | 11 | 6.141 | 5.7621 | 4.9252 | 4.6154 | 1.1467 | 18.673
2006-03-22 | 6:53 | 0 | 16.456 | 1 | 4 | 1 | 58.151 | 58.801 | 45.149 | 45.287 | 37.691 | 25.823 | 1.716 | 1 | 0 | 63.262 | 59.721 | 53.428 | 17.74 | 0 | 0 | 50.721 | 35.084 | [5 empty] | 0 | 12.864 | 12 | 6.0967 | 5.72 | 4.9234 | 4.6154 | 1.1046 | 18.1184
2006-03-22 | 6:54 | 1 | 16.448 | 0 | 5 | 0 | 58.167 | 58.772 | 45.187 | 45.378 | 38.021 | 25.872 | 1.667 | 1 | 0 | 63.262 | 59.766 | 53.519 | 17.74 | 0 | 0 | 50.676 | 35.108 | [5 empty] | 16.448 | 12.789 | 0 | 6.111 | 5.7336 | 4.924 | 4.6154 | 1.1182 | 18.2981
2006-03-22 | 6:55 | 0 | 16.481 | 0 | 4 | 0 | 57.993 | 58.801 | 45.24 | 45.31 | 37.222 | 25.848 | 1.742 | 1 | 0 | 63.285 | 59.766 | 53.381 | 17.74 | 0 | 0 | 50.721 | 35.06 | [5 empty] | 0 | 12.683 | 1 | 6.0891 | 5.7128 | 4.5935 | 4.2857 | 1.4271 | 23.4368
2006-03-22 | 6:56 | 0 | 16.448 | 0 | 4 | 0 | 57.852 | 58.548 | 45.233 | 45.301 | 36.65 | 25.816 | 1.608 | 1 | 0 | 63.256 | 59.714 | 53.351 | 17.708 | 0 | 0 | 50.667 | 35.029 | [5 empty] | 0 | 12.551 | 2 | 6.1282 | 5.7499 | 4.595 | 4.2857 | 1.4642 | 23.8929
2006-03-22 | 6:57 | 1 | 16.587 | 0 | 5 | 0 | 58.002 | 58.541 | 45.271 | 45.294 | 36.971 | 25.855 | 1.672 | 1 | 0 | 63.249 | 59.707 | 53.391 | 17.723 | 0 | 0 | 50.683 | 35.043 | [5 empty] | 16.587 | 12.708 | 3 | 6.1095 | 5.7322 | 4.5943 | 4.2857 | 1.4465 | 23.6758
2006-03-22 | 6:58 | 0 | 16.516 | 0 | 4 | 0 | 58.076 | 58.769 | 45.231 | 45.278 | 37.093 | 26.029 | 1.955 | 1 | 0 | 63.276 | 59.735 | 53.51 | 17.753 | 0 | 0 | 50.667 | 35.072 | [5 empty] | 0 | 12.798 | 4 | 6.0271 | 5.6539 | 4.5909 | 4.2857 | 1.3681 | 22.6998
2006-03-22 | 6:59 | 0 | 16.516 | 0 | 4 | 0 | 58.053 | 58.635 | 45.184 | 45.278 | 37.258 | 25.838 | 1.981 | 1 | 0 | 63.256 | 59.712 | 53.419 | 17.778 | 0 | 0 | 50.688 | 35.072 | [5 empty] | 0 | 12.775 | 5 | 6.0195 | 5.6467 | 4.5906 | 4.2857 | 1.3609 | 22.6088
2006-03-22 | 7:00 | 0 | 16.463 | 0 | 5 | 0 | 58.002 | 58.63 | 45.089 | 45.25 | 36.148 | 26 | 1.824 | 1 | 0 | 63.228 | 59.707 | 53.344 | 17.723 | 0 | 0 | 50.639 | 35.022 | [5 empty] | 0 | 12.752 | 6 | 6.0653 | 5.6901 | 4.5925 | 4.2857 | 1.4044 | 23.1549
2006-03-22 | 7:01 | 1 | 16.486 | 0 | 4 | 0 | 57.913 | 58.587 | 45.133 | 45.18 | 37.583 | 25.879 | 1.875 | 1 | 0 | 63.205 | 59.684 | 53.321 | 17.723 | 0 | 0 | 50.66 | 35.022 | [5 empty] | 16.486 | 12.733 | 7 | 6.0504 | 5.676 | 4.5919 | 4.2857 | 1.3903 | 22.9784
2006-03-22 | 7:02 | 0 | 16.516 | 0 | 5 | 0 | 58.007 | 58.635 | 45.093 | 45.231 | 37.729 | 26.005 | 2.007 | 1 | 0 | 63.256 | 59.712 | 53.302 | 17.778 | 0 | 0 | 50.688 | 35.072 | [5 empty] | 0 | 12.776 | 8 | 6.012 | 5.6395 | 4.5903 | 4.2857 | 1.3537 | 22.5176
2006-03-22 | 7:03 | 0 | 16.494 | 1 | 4 | 0 | 58.076 | 58.68 | 45.184 | 45.208 | 37.54 | 26.054 | 2.033 | 1 | 0 | 63.21 | 59.689 | 53.325 | 17.778 | 0 | 0 | 50.688 | 35.072 | [5 empty] | 0 | 12.868 | 9 | 6.0044 | 5.6323 | 4.59 | 4.2857 | 1.3466 | 22.4261
2006-03-22 | 7:04 | 0 | 16.494 | 0 | 4 | 0 | 58.03 | 58.68 | 45.047 | 45.093 | 38.081 | 26.054 | 2.234 | 1 | 0 | 63.21 | 59.666 | 53.302 | 17.753 | 0 | 0 | 50.688 | 35.026 | [5 empty] | 0 | 12.937 | 10 | 5.9459 | 5.5766 | 4.5877 | 4.2857 | 1.2909 | 21.7112
2006-03-22 | 7:05 | 1 | 16.486 | 0 | 5 | 0 | 57.98 | 58.676 | 45.019 | 45.065 | 37.701 | 26.049 | 2.203 | 1 | 0 | 63.183 | 59.639 | 53.274 | 17.723 | 0 | 0 | 50.66 | 34.998 | [5 empty] | 16.486 | 12.915 | 11 | 5.9549 | 5.5852 | 4.588 | 4.2857 | 1.2995 | 21.8223
2006-03-22 | 7:06 | 0 | 16.516 | 0 | 4 | 0 | 58.03 | 58.568 | 45.093 | 45.117 | 38.456 | 26.343 | 2.234 | 1 | 0 | 63.164 | 59.666 | 53.302 | 17.778 | 0 | 0 | 50.667 | 35.026 | [5 empty] | 0 | 12.913 | 12 | 5.9459 | 5.5766 | 4.5877 | 4.2857 | 1.2909 | 21.7112
2006-03-22 | 7:07 | 0 | 16.494 | 0 | 4 | 1 | 57.895 | 58.591 | 45.07 | 45.117 | 37.775 | 26.127 | 2.133 | 1 | 0 | 63.21 | 59.646 | 53.302 | 17.753 | 0 | 0 | 50.644 | 35.026 | [5 empty] | 0 | 12.778 | 13 | 5.9753 | 5.6046 | 4.5888 | 4.2857 | 1.3189 | 22.0722
2006-03-22 | 7:08 | 0 | 16.486 | 0 | 5 | 0 | 57.868 | 58.518 | 44.951 | 45.112 | 36.971 | 26.169 | 2.128 | 1 | 0 | 63.205 | 59.639 | 53.23 | 17.748 | 0 | 0 | 50.616 | 34.974 | [5 empty] | 0 | 12.756 | 0 | 5.9767 | 5.606 | 4.5889 | 4.2857 | 1.3203 | 22.0899
2006-03-22 | 7:09 | 1 | 16.516 | 0 | 4 | 0 | 57.964 | 58.568 | 45.117 | 45.117 | 36.694 | 26.198 | 2.362 | 1 | 0 | 63.164 | 59.646 | 53.281 | 17.753 | 0 | 0 | 50.644 | 35.002 | [5 empty] | 16.516 | 12.847 | 1 | 5.9086 | 5.5412 | 4.5861 | 4.2857 | 1.2555 | 21.2485
2006-03-22 | 7:10 | 0 | 16.516 | 0 | 5 | 0 | 57.964 | 58.591 | 45.07 | 45.07 | 37.564 | 26.193 | 2.584 | 1 | 0 | 63.16 | 59.618 | 53.23 | 17.771 | 0 | 0 | 50.616 | 34.974 | [5 empty] | 0 | 12.894 | 2 | 5.8439 | 5.4797 | 4.5835 | 4.2857 | 1.194 | 20.432
2006-03-22 | 7:11 | 0 | 16.494 | 0 | 4 | 0 | 57.895 | 58.591 | 45.023 | 45.231 | 36.717 | 26.198 | 2.589 | 1 | 0 | 63.142 | 59.6 | 53.349 | 17.753 | 0 | 0 | 50.597 | 34.978 | [5 empty] | 0 | 12.664 | 3 | 5.8425 | 5.4784 | 4.5835 | 4.2857 | 1.1927 | 20.4134
2006-03-22 | 7:12 | 0 | 16.486 | 1 | 4 | 0 | 57.779 | 58.406 | 44.951 | 45.226 | 37.019 | 26.169 | 2.633 | 1 | 0 | 63.094 | 59.573 | 53.274 | 17.723 | 0 | 0 | 50.592 | 34.926 | [5 empty] | 0 | 12.553 | 4 | 5.8297 | 5.4662 | 4.5829 | 4.2857 | 1.1805 | 20.2494
2006-03-22 | 7:13 | 1 | 16.494 | 0 | 5 | 0 | 57.717 | 58.411 | 45.002 | 45.184 | 36.6 | 26.174 | 2.489 | 1 | 0 | 63.121 | 59.6 | 53.234 | 17.778 | 0 | 0 | 50.574 | 34.931 | [5 empty] | 16.494 | 12.533 | 5 | 5.8716 | 5.506 | 4.5846 | 4.2857 | 1.2203 | 20.7836
2006-03-22 | 7:14 | 0 | 16.541 | 0 | 4 | 0 | 57.783 | 58.345 | 44.956 | 45.14 | 36.765 | 26.294 | 2.538 | 1 | 0 | 63.187 | 59.6 | 53.188 | 17.801 | 0 | 0 | 50.62 | 34.885 | [5 empty] | 0 | 12.643 | 6 | 5.8573 | 5.4925 | 4.5841 | 4.2857 | 1.2068 | 20.6027
2006-03-22 | 7:15 | 0 | 16.516 | 0 | 4 | 0 | 57.738 | 58.345 | 45.047 | 45.07 | 36.177 | 26.247 | 2.641 | 1 | 0 | 63.121 | 59.6 | 53.188 | 17.728 | 0 | 0 | 50.597 | 34.885 | [5 empty] | 0 | 12.668 | 7 | 5.8273 | 5.464 | 4.5829 | 4.2857 | 1.1783 | 20.2195
2006-03-22 | 7:16 | 1 | 16.494 | 0 | 5 | 0 | 57.717 | 58.299 | 44.956 | 45.093 | 35.753 | 26.223 | 2.919 | 1 | 0 | 63.142 | 59.577 | 53.258 | 17.703 | 0 | 0 | 50.55 | 34.931 | [5 empty] | 16.494 | 12.624 | 8 | 5.7464 | 5.387 | 4.5796 | 4.2857 | 1.1013 | 19.1652
2006-03-22 | 7:17 | 0 | 16.541 | 0 | 4 | 0 | 57.806 | 58.322 | 45.002 | 45.208 | 36.131 | 26.198 | 2.793 | 1 | 0 | 63.121 | 59.577 | 53.143 | 17.778 | 0 | 0 | 50.55 | 34.931 | [5 empty] | 0 | 12.598 | 9 | 5.7831 | 5.4219 | 4.5811 | 4.2857 | 1.1362 | 19.6467
2006-03-22 | 7:18 | 0 | 16.516 | 0 | 4 | 0 | 57.761 | 58.345 | 44.956 | 45.07 | 37.048 | 26.127 | 3.071 | 1 | 0 | 63.098 | 59.554 | 53.188 | 17.753 | 0 | 0 | 50.55 | 34.909 | [5 empty] | 0 | 12.691 | 10 | 5.7021 | 5.3449 | 4.5778 | 4.2857 | 1.0592 | 18.5761
2006-03-22 | 7:19 | 0 | 16.516 | 0 | 5 | 0 | 57.761 | 58.345 | 44.956 | 45.023 | 37.21 | 26.174 | 3.071 | 1 | 0 | 63.098 | 59.531 | 53.167 | 17.753 | 0 | 0 | 50.574 | 34.931 | [5 empty] | 0 | 12.738 | 11 | 5.7021 | 5.3449 | 4.5778 | 4.2857 | 1.0592 | 18.5761
2006-03-22 | 7:20 | 1 | 16.541 | 0 | 4 | 0 | 57.672 | 58.388 | 44.865 | 44.979 | 36.672 | 26.029 | 2.993 | 1 | 0 | 63.098 | 59.531 | 53.12 | 17.801 | 0 | 0 | 50.574 | 34.885 | [5 empty] | 16.541 | 12.693 | 12 | 5.7248 | 5.3665 | 4.5787 | 4.2857 | 1.0808 | 18.8795
2006-03-22 | 7:21 | 0 | 16.541 | 0 | 4 | 1 | 57.425 | 58.233 | 44.865 | 45.023 | 36.576 | 26.078 | 2.993 | 1 | 0 | 63.075 | 59.531 | 53.143 | 17.826 | 0 | 0 | 50.574 | 34.837 | [5 empty] | 0 | 12.402 | 13 | 5.7248 | 5.3665 | 4.5787 | 4.2857 | 1.0808 | 18.8795
2006-03-22 | 7:22 | 0 | 16.516 | 1 | 5 | 0 | 57.537 | 58.098 | 44.818 | 45.002 | 35.966 | 26.078 | 2.968 | 1 | 0 | 63.075 | 59.511 | 53.097 | 17.753 | 0 | 0 | 50.529 | 34.885 | [5 empty] | 0 | 12.535 | 0 | 5.7321 | 5.3735 | 4.579 | 4.2857 | 1.0877 | 18.9763
2006-03-22 | 7:23 | 0 | 16.541 | 0 | 4 | 0 | 57.537 | 58.165 | 44.818 | 44.886 | 36.342 | 26.005 | 3.019 | 1 | 0 | 63.075 | 59.531 | 53.167 | 17.778 | 0 | 0 | 50.529 | 34.885 | [5 empty] | 0 | 12.651 | 1 | 5.7173 | 5.3593 | 4.5784 | 4.2857 | 1.0736 | 18.7787
2006-03-22 | 7:24 | 1 | 16.516 | 0 | 5 | 0 | 57.448 | 58.21 | 44.818 | 44.865 | 35.495 | 26.029 | 2.767 | 1 | 0 | 63.053 | 59.511 | 53.073 | 17.753 | 0 | 0 | 50.55 | 34.885 | [5 empty] | 16.516 | 12.583 | 2 | 5.7906 | 5.4291 | 4.5814 | 4.2857 | 1.1434 | 19.7453
2006-03-22 | 7:25 | 0 | 16.516 | 0 | 4 | 0 | 57.471 | 57.987 | 44.865 | 44.841 | 36.624 | 26.054 | 3.071 | 1 | 0 | 63.075 | 59.488 | 53.073 | 17.753 | 0 | 0 | 50.55 | 34.885 | [5 empty] | 0 | 12.63 | 3 | 5.7021 | 5.3449 | 4.5778 | 4.2857 | 1.0592 | 18.5761
2006-03-22 | 7:26 | 0 | 16.541 | 0 | 4 | 0 | 57.357 | 58.053 | 44.75 | 44.795 | 35.684 | 25.933 | 2.993 | 1 | 0 | 63.053 | 59.442 | 53.167 | 17.753 | 0 | 0 | 50.506 | 34.837 | [5 empty] | 0 | 12.562 | 4 | 5.7248 | 5.3665 | 4.5787 | 4.2857 | 1.0808 | 18.8795
2006-03-22 | 7:27 | 0 | 16.574 | 0 | 5 | 0 | 57.252 | 57.925 | 44.802 | 44.825 | 35.785 | 26.11 | 2.978 | 1 | 0 | 63.082 | 59.472 | 53.08 | 17.735 | 0 | 0 | 50.56 | 34.845 | [5 empty] | 0 | 12.427 | 5 | 5.7292 | 5.3707 | 4.5789 | 4.2857 | 1.085 | 18.9376
2006-03-22 | 7:28 | 1 | 16.549 | 0 | 4 | 0 | 57.432 | 57.925 | 44.643 | 44.687 | 35.502 | 25.941 | 2.875 | 1 | 0 | 63.037 | 59.472 | 53.15 | 17.71 | 0 | 0 | 50.49 | 34.845 | [5 empty] | 16.549 | 12.745 | 6 | 5.7592 | 5.3992 | 4.5801 | 4.2857 | 1.1135 | 19.334
2006-03-22 | 7:29 | 0 | 16.574 | 0 | 4 | 0 | 57.432 | 58.06 | 44.643 | 44.757 | 36.115 | 25.965 | 3.001 | 1 | 0 | 63.059 | 59.472 | 53.013 | 17.761 | 0 | 0 | 50.536 | 34.821 | [5 empty] | 0 | 12.675 | 7 | 5.7225 | 5.3643 | 4.5786 | 4.2857 | 1.0786 | 18.8485
2006-03-22 | 7:30 | 0 | 16.566 | 0 | 5 | 0 | 57.603 | 58.03 | 44.704 | 44.634 | 35.825 | 25.958 | 2.919 | 1 | 0 | 63.075 | 59.531 | 53.029 | 17.778 | 0 | 0 | 50.483 | 34.813 | [5 empty] | 0 | 12.969 | 8 | 5.7464 | 5.387 | 4.5796 | 4.2857 | 1.1013 | 19.1652
2006-03-22 | 7:31 | 0 | 16.549 | 1 | 4 | 0 | 57.409 | 58.082 | 44.573 | 44.687 | 35.691 | 26.085 | 3.053 | 1 | 0 | 63.037 | 59.449 | 52.943 | 17.786 | 0 | 0 | 50.513 | 34.799 | [5 empty] | 0 | 12.722 | 9 | 5.7074 | 5.3499 | 4.578 | 4.2857 | 1.0642 | 18.6463
2006-03-22 | 7:32 | 1 | 16.549 | 0 | 4 | 0 | 57.478 | 58.06 | 44.573 | 44.62 | 36.397 | 26.036 | 2.875 | 1 | 0 | 63.016 | 59.406 | 52.989 | 17.761 | 0 | 0 | 50.49 | 34.799 | [5 empty] | 16.549 | 12.858 | 10 | 5.7592 | 5.3992 | 4.5801 | 4.2857 | 1.1135 | 19.334
2006-03-22 | 7:33 | 0 | 16.541 | 0 | 4 | 0 | 57.425 | 58.053 | 44.403 | 44.519 | 36.108 | 26.005 | 2.664 | 1 | 0 | 62.986 | 59.42 | 53.029 | 17.753 | 0 | 0 | 50.459 | 34.744 | [5 empty] | 0 | 12.906 | 11 | 5.8206 | 5.4576 | 4.5826 | 4.2857 | 1.1719 | 20.1334
2006-03-22 | 7:34 | 0 | 16.541 | 0 | 5 | 0 | 57.357 | 57.964 | 44.451 | 44.496 | 35.33 | 26.029 | 3.197 | 1 | 0 | 62.986 | 59.376 | 53.05 | 17.876 | 0 | 0 | 50.597 | 34.72 | [5 empty] | 0 | 12.861 | 12 | 5.6654 | 5.3101 | 4.5763 | 4.2857 | 1.0244 | 18.0808
2006-03-22 | 7:35 | 0 | 16.541 | 0 | 4 | 1 | 57.133 | 57.829 | 44.427 | 44.475 | 34.909 | 26.054 | 2.945 | 1 | 0 | 62.964 | 59.376 | 52.959 | 17.703 | 0 | 0 | 50.459 | 34.744 | [5 empty] | 0 | 12.658 | 13 | 5.7388 | 5.3798 | 4.5793 | 4.2857 | 1.0941 | 19.0651
2006-03-22 | 7:36 | 1 | 16.541 | 0 | 4 | 0 | 57.09 | 57.672 | 44.427 | 44.543 | 35.543 | 25.909 | 2.793 | 1 | 0 | 62.918 | 59.376 | 52.959 | 17.753 | 0 | 0 | 50.436 | 34.72 | [5 empty] | 16.541 | 12.547 | 0 | 5.7831 | 5.4219 | 4.5811 | 4.2857 | 1.1362 | 19.6467
2006-03-22 | 7:37 | 0 | 16.546 | 0 | 5 | 0 | 57.069 | 57.651 | 44.547 | 44.501 | 35.242 | 25.963 | 2.924 | 2 | 0 | 62.92 | 59.356 | 52.94 | 17.758 | 0 | 0 | 50.485 | 34.77 | [5 empty] | 0 | 12.568 | 1 | 5.7449 | 5.3856 | 4.5795 | 4.2857 | 1.0999 | 19.146
2006-03-22 | 7:38 | 0 | 16.546 | 0 | 4 | 0 | 57.046 | 57.651 | 44.501 | 44.501 | 35.053 | 25.914 | 3.202 | 0 | 0 | 62.897 | 59.356 | 52.94 | 17.733 | 0 | 0 | 50.441 | 34.725 | [5 empty] | 0 | 12.545 | 2 | 5.664 | 5.3087 | 4.5762 | 4.2857 | 1.023 | 18.061
2006-03-22 | 7:39 | 0 | 16.524 | 0 | 4 | 0 | 57.024 | 57.674 | 44.477 | 44.429 | 34.701 | 25.963 | 2.898 | 1 | 0 | 62.92 | 59.356 | 52.87 | 17.733 | 0 | 0 | 50.417 | 34.749 | [5 empty] | 0 | 12.595 | 3 | 5.7525 | 5.3928 | 4.5798 | 4.2857 | 1.1071 | 19.2459
2006-03-22 | 7:40 | 1 | 16.546 | 0 | 4 | 0 | 57.069 | 57.651 | 44.408 | 44.547 | 35.734 | 25.818 | 3.279 | 2 | 0 | 62.92 | 59.31 | 52.847 | 17.733 | 0 | 0 | 50.417 | 34.77 | [5 empty] | 16.546 | 12.522 | 4 | 5.6416 | 5.2874 | 4.5753 | 4.2857 | 1.0017 | 17.755
2006-03-22 | 7:41 | 0 | 16.571 | 1 | 5 | 0 | 57.024 | 57.631 | 44.384 | 44.408 | 35.218 | 26.108 | 3.354 | 1 | 0 | 62.943 | 59.333 | 52.87 | 17.708 | 0 | 0 | 50.417 | 34.794 | [5 empty] | 0 | 12.616 | 5 | 5.6197 | 5.2666 | 4.5744 | 4.2857 | 0.9809 | 17.4546
2006-03-22 | 7:42 | 0 | 16.571 | 0 | 4 | 0 | 57.069 | 57.608 | 44.267 | 44.36 | 35.287 | 26.058 | 3.558 | 1 | 0 | 62.897 | 59.31 | 52.824 | 17.733 | 0 | 0 | 50.417 | 34.842 | [5 empty] | 0 | 12.709 | 6 | 5.5603 | 5.2101 | 4.572 | 4.2857 | 0.92443 | 16.6255
2006-03-22 | 7:43 | 1 | 16.571 | 0 | 4 | 0 | 57.046 | 57.651 | 44.267 | 44.312 | 35.335 | 25.987 | 3.406 | 1 | 0 | 63.011 | 59.401 | 52.803 | 17.708 | 0 | 0 | 50.417 | 34.794 | [5 empty] | 16.571 | 12.734 | 7 | 5.6046 | 5.2522 | 4.5738 | 4.2857 | 0.9665 | 17.2449
2006-03-22 | 7:44 | 0 | 16.604 | 0 | 4 | 0 | 57.256 | 57.772 | 44.298 | 44.367 | 35.414 | 26.019 | 3.743 | 1 | 0 | 62.907 | 59.34 | 52.833 | 17.766 | 0 | 0 | 50.448 | 34.801 | [5 empty] | 0 | 12.889 | 8 | 5.5064 | 5.1589 | 4.5698 | 4.2857 | 0.87322 | 15.8582
2006-03-22 | 7:45 | 0 | 16.571 | 0 | 5 | 0 | 57.293 | 57.809 | 44.149 | 44.291 | 36.746 | 25.963 | 4.341 | 1 | 0 | 62.877 | 59.267 | 52.894 | 17.708 | 0 | 0 | 50.371 | 34.725 | [5 empty] | 0 | 13.002 | 9 | 5.3323 | 4.9934 | 4.5628 | 4.2857 | 0.7077 | 13.2719
2006-03-22 | 7:46 | 0 | 16.546 | 0 | 4 | 0 | 57.092 | 57.877 | 44.149 | 44.078 | 36.44 | 26.009 | 3.581 | 1 | 0 | 62.966 | 59.356 | 52.824 | 17.831 | 0 | 0 | 50.371 | 34.749 | [5 empty] | 0 | 13.014 | 10 | 5.5536 | 5.2038 | 4.5718 | 4.2857 | 0.91806 | 16.5309
2006-03-22 | 7:47 | 1 | 16.579 | 0 | 4 | 0 | 57.053 | 57.726 | 44.109 | 44.25 | 35.438 | 25.97 | 3.792 | 1 | 0 | 62.884 | 59.274 | 52.81 | 17.766 | 0 | 0 | 50.401 | 34.756 | [5 empty] | 16.579 | 12.803 | 11 | 5.4922 | 5.1454 | 4.5693 | 4.2857 | 0.85966 | 15.6525
2006-03-22 | 7:48 | 0 | 16.571 | 0 | 4 | 0 | 56.98 | 57.631 | 44.054 | 44.125 | 34.512 | 26.108 | 3.431 | 1 | 0 | 62.877 | 59.244 | 52.688 | 17.733 | 0 | 0 | 50.371 | 34.677 | [5 empty] | 0 | 12.855 | 12 | 5.5973 | 5.2453 | 4.5735 | 4.2857 | 0.95958 | 17.1437
2006-03-22 | 7:49 | 0 | 16.546 | 0 | 5 | 1 | 56.889 | 57.585 | 44.03 | 44.03 | 34.842 | 25.938 | 3.202 | 1 | 0 | 62.831 | 59.221 | 52.756 | 17.708 | 0 | 0 | 50.347 | 34.677 | [5 empty] | 0 | 12.859 | 13 | 5.664 | 5.3087 | 4.5762 | 4.2857 | 1.023 | 18.061
2006-03-22 | 7:50 | 0 | 16.604 | 1 | 4 | 0 | 56.987 | 57.546 | 43.992 | 44.109 | 34.99 | 25.995 | 3.514 | 1 | 0 | 62.861 | 59.251 | 52.695 | 17.766 | 0 | 0 | 50.401 | 34.708 | [5 empty] | 0 | 12.878 | 0 | 5.5731 | 5.2223 | 4.5725 | 4.2857 | 0.93661 | 16.8058
2006-03-22 | 7:51 | 1 | 16.579 | 0 | 4 | 0 | 57.01 | 57.569 | 44.039 | 44.109 | 35.132 | 25.897 | 3.818 | 1 | 0 | 62.815 | 59.251 | 52.786 | 17.766 | 0 | 0 | 50.333 | 34.639 | [5 empty] | 16.579 | 12.901 | 1 | 5.4846 | 5.1382 | 4.569 | 4.2857 | 0.85246 | 15.5429
2006-03-22 | 7:52 | 0 | 16.604 | 0 | 4 | 0 | 56.987 | 57.615 | 43.992 | 44.157 | 35.084 | 26.139 | 3.64 | 1 | 0 | 62.815 | 59.228 | 52.74 | 17.791 | 0 | 0 | 50.378 | 34.615 | [5 empty] | 0 | 12.83 | 2 | 5.5364 | 5.1874 | 4.5711 | 4.2857 | 0.90173 | 16.2873
2006-03-22 | 7:53 | 0 | 16.589 | 0 | 4 | 0 | 57.06 | 57.621 | 43.975 | 43.999 | 34.715 | 25.953 | 3.295 | 1 | 0 | 62.845 | 59.258 | 52.726 | 17.823 | 0 | 0 | 50.387 | 34.67 | [5 empty] | 0 | 13.061 | 3 | 5.6369 | 5.2829 | 4.5751 | 4.2857 | 0.99723 | 17.6911
2006-03-22 | 7:54 | 0 | 16.579 | 0 | 4 | 0 | 57.03 | 57.615 | 43.898 | 43.992 | 34.732 | 25.826 | 3.54 | 1 | 0 | 62.815 | 59.205 | 52.719 | 17.791 | 0 | 0 | 50.333 | 34.66 | [5 empty] | 0 | 13.038 | 4 | 5.5656 | 5.2151 | 4.5722 | 4.2857 | 0.92941 | 16.6994
2006-03-22 | 7:55 | 1 | 16.556 | 0 | 5 | 0 | 56.987 | 57.615 | 43.803 | 43.85 | 34.684 | 25.97 | 3.388 | 1 | 0 | 62.815 | 59.228 | 52.649 | 17.791 | 0 | 0 | 50.333 | 34.591 | [5 empty] | 16.556 | 13.137 | 5 | 5.6098 | 5.2572 | 4.574 | 4.2857 | 0.97149 | 17.3176
2006-03-22 | 7:56 | 0 | 16.579 | 0 | 4 | 0 | 56.763 | 57.592 | 43.781 | 43.781 | 33.651 | 25.995 | 3.236 | 1 | 0 | 62.795 | 59.205 | 52.649 | 17.791 | 0 | 0 | 50.333 | 34.591 | [5 empty] | 0 | 12.982 | 6 | 5.6541 | 5.2993 | 4.5758 | 4.2857 | 1.0136 | 17.9262
2006-03-22 | 7:57 | 0 | 16.594 | 0 | 4 | 0 | 56.661 | 57.357 | 43.745 | 43.721 | 33.405 | 25.887 | 3.681 | 1 | 0 | 62.804 | 59.173 | 52.684 | 17.781 | 0 | 0 | 50.345 | 34.627 | [5 empty] | 0 | 12.94 | 7 | 5.5245 | 5.1761 | 4.5706 | 4.2857 | 0.89038 | 16.117
2006-03-22 | 7:58 | 0 | 16.569 | 0 | 4 | 0 | 56.706 | 57.222 | 43.817 | 43.745 | 34.557 | 25.936 | 3.807 | 1 | 0 | 62.783 | 59.173 | 52.707 | 17.756 | 0 | 0 | 50.345 | 34.603 | [5 empty] | 0 | 12.961 | 8 | 5.4878 | 5.1412 | 4.5691 | 4.2857 | 0.85551 | 15.5893
2006-03-22 | 7:59 | 1 | 16.599 | 0 | 4 | 0 | 56.688 | 57.318 | 43.798 | 43.75 | 34.163 | 25.892 | 4.117 | 1 | 0 | 62.811 | 59.201 | 52.665 | 17.811 | 0 | 0 | 50.373 | 34.61 | [5 empty] | 16.599 | 12.938 | 9 | 5.3975 | 5.0554 | 4.5654 | 4.2857 | 0.7697 | 14.2602
2006-03-22 | 8:00 | 0 | 16.599 | 1 | 4 | 0 | 56.711 | 57.249 | 43.704 | 43.704 | 33.952 | 25.941 | 3.686 | 1 | 0 | 62.788 | 59.155 | 52.688 | 17.811 | 0 | 0 | 50.326 | 34.656 | [5 empty] | 0 | 13.007 | 10 | 5.523 | 5.1747 | 4.5705 | 4.2857 | 0.889 | 16.0962
2006-03-22 | 8:01 | 0 | 16.675 | 0 | 4 | 0 | 56.823 | 57.407 | 43.704 | 43.681 | 33.811 | 25.965 | 3.308 | 1 | 0 | 62.788 | 59.178 | 52.62 | 17.811 | 0 | 0 | 50.35 | 34.61 | [5 empty] | 0 | 13.142 | 11 | 5.6331 | 5.2793 | 4.575 | 4.2857 | 0.99363 | 17.6391
2006-03-22 | 8:02 | 0 | 16.599 | 0 | 4 | 0 | 56.779 | 57.361 | 43.728 | 43.657 | 34.115 | 26.014 | 3.56 | 2 | 0 | 62.788 | 59.132 | 52.644 | 17.761 | 0 | 0 | 50.326 | 34.632 | [5 empty] | 0 | 13.122 | 12 | 5.5597 | 5.2096 | 4.572 | 4.2857 | 0.92388 | 16.6173
2006-03-22 | 8:03 | 1 | 16.624 | 0 | 5 | 1 | 56.711 | 57.338 | 43.633 | 43.609 | 34.046 | 26.036 | 3.789 | 1 | 0 | 62.811 | 59.178 | 52.597 | 17.811 | 0 | 0 | 50.326 | 34.586 | [5 empty] | 16.624 | 13.102 | 13 | 5.493 | 5.1462 | 4.5693 | 4.2857 | 0.86049 | 15.6651
2006-03-22 | 8:04 | 0 | 16.599 | 0 | 4 | 0 | 56.914 | 57.361 | 43.516 | 43.704 | 34.679 | 25.892 | 4.22 | 1 | 0 | 62.742 | 59.155 | 52.597 | 17.811 | 0 | 0 | 50.326 | 34.586 | [5 empty] | 0 | 13.21 | 0 | 5.3675 | 5.0269 | 4.5642 | 4.2857 | 0.74119 | 13.8088
2006-03-22 | 8:05 | 0 | 16.649 | 0 | 4 | 0 | 57.003 | 57.519 | 43.492 | 43.563 | 34.469 | 25.941 | 3.764 | 1 | 0 | 62.742 | 59.155 | 52.665 | 17.836 | 0 | 0 | 50.303 | 34.656 | [5 empty] | 0 | 13.44 | 1 | 5.5003 | 5.1531 | 4.2839 | 4 | 1.1531 | 20.9647
2006-03-22 | 8:06 | 0 | 16.576 | 0 | 4 | 0 | 56.957 | 57.542 | 43.539 | 43.47 | 34.868 | 26.036 | 3.815 | 1 | 0 | 62.742 | 59.112 | 52.55 | 17.811 | 0 | 0 | 50.303 | 34.656 | [5 empty] | 0 | 13.487 | 2 | 5.4855 | 5.139 | 4.2833 | 4 | 1.139 | 20.7641
2006-03-22 | 8:07 | 1 | 16.599 | 0 | 4 | 0 | 56.868 | 57.564 | 43.398 | 43.516 | 33.998 | 25.941 | 3.764 | 1 | 0 | 62.697 | 59.066 | 52.62 | 17.811 | 0 | 0 | 50.303 | 34.703 | [5 empty] | 16.599 | 13.352 | 3 | 5.5003 | 5.1531 | 4.2839 | 4 | 1.1531 | 20.9647
2006-03-22 | 8:08 | 0 | 16.624 | 0 | 4 | 0 | 56.734 | 57.384 | 43.35 | 43.422 | 33.481 | 25.916 | 3.686 | 1 | 0 | 62.719 | 59.089 | 52.597 | 17.786 | 0 | 0 | 50.303 | 34.727 | [5 empty] | 0 | 13.312 | 4 | 5.523 | 5.1747 | 4.2848 | 4 | 1.1747 | 21.2694
2006-03-22 | 8:09 | 0 | 16.599 | 1 | 4 | 0 | 56.645 | 57.227 | 43.539 | 43.35 | 32.893 | 25.965 | 3.864 | 1 | 0 | 62.697 | 59.066 | 52.55 | 17.786 | 0 | 0 | 50.282 | 34.679 | [5 empty] | 0 | 13.295 | 5 | 5.4712 | 5.1254 | 4.2827 | 4 | 1.1254 | 20.5703
2006-03-22 | 8:10 | 0 | 16.747 | 0 | 4 | 0 | 56.688 | 57.204 | 43.329 | 43.422 | 33.151 | 25.916 | 3.838 | 1 | 0 | 62.697 | 59.112 | 52.527 | 17.934 | 0 | 0 | 50.282 | 34.751 | [5 empty] | 0 | 13.266 | 6 | 5.4788 | 5.1326 | 4.283 | 4 | 1.1326 | 20.6733
2006-03-22 | 8:11 | 1 | 16.624 | 0 | 4 | 0 | 56.688 | 57.204 | 43.422 | 43.281 | 33.857 | 25.965 | 3.916 | 1 | 0 | 62.697 | 59.066 | 52.62 | 17.836 | 0 | 0 | 50.235 | 34.679 | [5 empty] | 16.624 | 13.407 | 7 | 5.4561 | 5.1111 | 4.2821 | 4 | 1.1111 | 20.3636
2006-03-22 | 8:12 | 0 | 16.624 | 0 | 4 | 0 | 56.688 | 57.249 | 43.492 | 43.35 | 33.247 | 25.87 | 3.941 | 1 | 0 | 62.676 | 59.066 | 52.483 | 17.861 | 0 | 0 | 50.258 | 34.656 | [5 empty] | 0 | 13.338 | 8 | 5.4488 | 5.1041 | 4.2818 | 4 | 1.1041 | 20.2638
2006-03-22 | 8:13 | 0 | 16.624 | 0 | 4 | 0 | 56.688 | 57.272 | 43.539 | 43.492 | 33.388 | 25.965 | 3.637 | 1 | 0 | 62.676 | 59.02 | 52.527 | 17.811 | 0 | 0 | 50.282 | 34.632 | [5 empty] | 0 | 13.196 | 9 | 5.5373 | 5.1883 | 4.2854 | 4 | 1.1883 | 21.4595
2006-03-22 | 8:14 | 0 | 16.576 | 0 | 4 | 0 | 56.533 | 57.249 | 43.47 | 43.329 | 33.316 | 26.014 | 3.764 | 1 | 0 | 62.676 | 59.066 | 52.436 | 17.811 | 0 | 0 | 50.258 | 34.61 | [5 empty] | 0 | 13.204 | 10 | 5.5003 | 5.1531 | 4.2839 | 4 | 1.1531 | 20.9647
2006-03-22 | 8:15 | 1 | 16.624 | 0 | 4 | 0 | 56.645 | 57.183 | 43.563 | 43.305 | 33.271 | 26.085 | 4.093 | 2 | 0 | 62.63 | 59.043 | 52.483 | 17.811 | 0 | 0 | 50.235 | 34.632 | [5 empty] | 16.624 | 13.34 | 11 | 5.4045 | 5.0621 | 4.28 | 4 | 1.0621 | 19.6513
2006-03-22 | 8:16 | 0 | 16.624 | 0 | 4 | 0 | 56.599 | 57.183 | 43.305 | 43.305 | 33.082 | 26.014 | 4.142 | 1 | 0 | 62.63 | 58.977 | 52.483 | 17.811 | 0 | 0 | 50.258 | 34.61 | [5 empty] | 0 | 13.294 | 12 | 5.3902 | 5.0485 | 4.2794 | 4 | 1.0485 | 19.4517
2006-03-22 | 8:17 | 0 | 16.632 | 0 | 4 | 0 | 56.43 | 57.192 | 43.336 | 43.219 | 32.572 | 26.071 | 4.024 | 1 | 0 | 62.708 | 59.052 | 52.492 | 17.793 | 0 | 0 | 50.268 | 34.617 | [5 empty] | 0 | 13.211 | 13 | 5.4246 | 5.0812 | 4.2808 | 4 | 1.0812 | 19.9306
2006-03-22 | 8:18 | 0 | 16.599 | 0 | 4 | 1 | 56.355 | 56.96 | 43.26 | 43.26 | 32.252 | 26.039 | 3.89 | 1 | 0 | 62.61 | 59.023 | 52.438 | 17.811 | 0 | 0 | 50.237 | 34.61 | [5 empty] | 0 | 13.095 | 14 | 5.4636 | 5.1182 | 4.2824 | 4 | 1.1182 | 20.4671
2006-03-22 | 8:19 | 1 | 16.632 | 1 | 4 | 0 | 56.407 | 57.035 | 43.267 | 43.173 | 33.113 | 26.071 | 3.746 | 1 | 0 | 62.64 | 59.029 | 52.422 | 17.844 | 0 | 0 | 50.268 | 34.593 | [5 empty] | 16.632 | 13.234 | 0 | 5.5056 | 5.1581 | 4.2841 | 4 | 1.1581 | 21.0352
2006-03-22 | 8:20 | 0 | 16.632 | 0 | 4 | 0 | 56.474 | 56.966 | 43.219 | 43.054 | 32.854 | 26.071 | 3.797 | 1 | 0 | 62.64 | 59.007 | 52.515 | 17.844 | 0 | 0 | 50.221 | 34.572 | [5 empty] | 0 | 13.42 | 1 | 5.4907 | 5.144 | 4.2835 | 4 | 1.144 | 20.835
2006-03-22 | 8:21 | 0 | 16.657 | 0 | 4 | 0 | 56.496 | 57.101 | 43.195 | 43.032 | 32.358 | 26.287 | 4.379 | 1 | 0 | 62.64 | 59.007 | 52.422 | 17.844 | 0 | 0 | 50.268 | 34.593 | [5 empty] | 0 | 13.464 | 2 | 5.3212 | 4.9829 | 4.2766 | 4 | 0.98289 | 18.4711
2006-03-22 | 8:22 | 0 | 16.657 | 0 | 4 | 0 | 56.451 | 57.012 | 43.054 | 42.913 | 31.875 | 26.142 | 3.746 | 1 | 0 | 62.596 | 58.963 | 52.422 | 17.818 | 0 | 0 | 50.221 | 34.548 | [5 empty] | 0 | 13.538 | 3 | 5.5056 | 5.1581 | 4.2841 | 4 | 1.1581 | 21.0352
2006-03-22 | 8:23 | 1 | 16.682 | 0 | 3 | 0 | 56.451 | 56.966 | 42.961 | 42.937 | 32.551 | 26.142 | 4.05 | 1 | 0 | 62.617 | 59.007 | 52.399 | 17.869 | 0 | 0 | 50.198 | 34.572 | [5 empty] | 16.682 | 13.514 | 4 | 5.417 | 5.074 | 4.2805 | 4 | 1.074 | 19.8256
2006-03-22 | 8:24 | 0 | 16.657 | 0 | 4 | 0 | 56.227 | 56.923 | 42.985 | 42.819 | 32.068 | 26.262 | 4.48 | 1 | 0 | 62.617 | 58.963 | 52.331 | 17.869 | 0 | 0 | 50.198 | 34.572 | [5 empty] | 0 | 13.408 | 5 | 5.2918 | 4.9549 | 4.2754 | 4 | 0.95494 | 18.0455
2006-03-22 | 8:25 | 0 | 16.687 | 0 | 4 | 0 | 56.254 | 56.793 | 42.848 | 42.731 | 32.193 | 26.196 | 4.359 | 1 | 0 | 62.644 | 58.991 | 52.406 | 17.849 | 0 | 0 | 50.226 | 34.601 | [5 empty] | 0 | 13.523 | 6 | 5.3271 | 4.9884 | 4.2769 | 4 | 0.98843 | 18.5549
2006-03-22 | 8:26 | 0 | 16.657 | 0 | 4 | 0 | 56.316 | 56.743 | 42.726 | 42.609 | 31.875 | 26.142 | 4.253 | 1 | 0 | 62.617 | 58.963 | 52.422 | 17.844 | 0 | 0 | 50.174 | 34.572 | [5 empty] | 0 | 13.707 | 7 | 5.3579 | 5.0178 | 4.2781 | 4 | 1.0178 | 18.9956
2006-03-22 | 8:27 | 1 | 16.632 | 0 | 4 | 0 | 56.43 | 56.877 | 42.633 | 42.678 | 32.164 | 26.215 | 3.949 | 1 | 0 | 62.617 | 58.963 | 52.492 | 17.844 | 0 | 0 | 50.174 | 34.524 | [5 empty] | 16.632 | 13.752 | 8 | 5.4465 | 5.1019 | 4.2817 | 4 | 1.1019 | 20.2318
2006-03-22 | 8:28 | 0 | 16.657 | 0 | 4 | 0 | 56.362 | 56.966 | 42.654 | 42.492 | 31.924 | 26.142 | 4.48 | 1 | 0 | 62.573 | 58.963 | 52.354 | 17.844 | 0 | 0 | 50.198 | 34.524 | [5 empty] | 0 | 13.87 | 9 | 5.2918 | 4.9549 | 4.2754 | 4 | 0.95494 | 18.0455
2006-03-22 | 8:29 | 0 | 16.657 | 1 | 3 | 0 | 56.296 | 56.923 | 42.609 | 42.585 | 32.188 | 26.191 | 4.91 | 1 | 0 | 62.64 | 59.075 | 52.378 | 18.04 | 0 | 0 | 50.174 | 34.572 | [5 empty] | 0 | 13.711 | 10 | 5.1666 | 4.8359 | 4.2704 | 4 | 0.83591 | 16.1791
2006-03-22 | 8:30 | 0 | 16.662 | 0 | 4 | 0 | 56.323 | 56.859 | 42.638 | 42.449 | 32.027 | 26.1 | 4.915 | 2 | 0 | 62.578 | 58.945 | 52.289 | 17.874 | 0 | 0 | 50.226 | 34.553 | [5 empty] | 0 | 13.874 | 11 | 5.1652 | 4.8345 | 4.2703 | 4 | 0.83453 | 16.1569
2006-03-22 | 8:31 | 1 | 16.687 | 0 | 4 | 0 | 56.366 | 56.859 | 42.614 | 42.401 | 32.838 | 26.267 | 4.585 | 1 | 0 | 62.578 | 58.922 | 52.312 | 17.899 | 0 | 0 | 50.202 | 34.553 | [5 empty] | 16.687 | 13.965 | 12 | 5.2612 | 4.9259 | 4.2742 | 4 | 0.92587 | 17.598
2006-03-22 | 8:32 | 0 | 16.662 | 0 | 4 | 0 | 56.254 | 56.928 | 42.497 | 42.331 | 32.147 | 26.147 | 5.067 | 1 | 0 | 62.578 | 58.922 | 52.289 | 17.899 | 0 | 0 | 50.181 | 34.553 | [5 empty] | 0 | 13.923 | 13 | 5.1209 | 4.7925 | 4.2685 | 4 | 0.79245 | 15.4749
2006-03-22 | 8:33 | 0 | 16.657 | 0 | 4 | 1 | 56 | 56.743 | 42.42 | 42.186 | 32.044 | 26.117 | 4.658 | 1 | 0 | 62.528 | 58.895 | 52.24 | 17.844 | 0 | 0 | 50.153 | 34.524 | [5 empty] | 0 | 13.814 | 14 | 5.24 | 4.9057 | 4.2733 | 4 | 0.90567 | 17.2837
2006-03-22 | 8:34 | 0 | 16.662 | 0 | 3 | 0 | 55.981 | 56.569 | 42.473 | 42.238 | 31.423 | 26.245 | 4.359 | 1 | 0 | 62.578 | 58.902 | 52.289 | 17.874 | 0 | 0 | 50.181 | 34.505 | [5 empty] | 0 | 13.743 | 0 | 5.3271 | 4.9884 | 4.2769 | 4 | 0.98843 | 18.5549
2006-03-22 | 8:35 | 1 | 16.687 | 0 | 4 | 0 | 55.914 | 56.458 | 42.401 | 42.143 | 30.894 | 26.076 | 4.611 | 1 | 0 | 62.532 | 58.902 | 52.245 | 17.899 | 0 | 0 | 50.181 | 34.505 | [5 empty] | 16.687 | 13.771 | 1 | 5.2537 | 4.9187 | 4.2739 | 4 | 0.91868 | 17.4863
2006-03-22 | 8:36 | 0 | 16.687 | 0 | 4 | 0 | 55.914 | 56.478 | 42.401 | 42.166 | 31.11 | 26.147 | 4.737 | 1 | 0 | 62.532 | 58.856 | 52.245 | 17.899 | 0 | 0 | 50.158 | 34.529 | [5 empty] | 0 | 13.748 | 2 | 5.217 | 4.8838 | 4.2724 | 4 | 0.8838 | 16.9408
2006-03-22 | 8:37 | 0 | 16.715 | 0 | 3 | 0 | 56.079 | 56.574 | 42.241 | 42.265 | 31.235 | 26.223 | 4.74 | 1 | 0 | 62.582 | 58.927 | 52.203 | 17.952 | 0 | 0 | 50.184 | 34.555 | [5 empty] | 0 | 13.814 | 3 | 5.2161 | 4.883 | 4.2724 | 4 | 0.88297 | 16.9277
2006-03-22 | 8:38 | 0 | 16.69 | 1 | 4 | 0 | 56.033 | 56.574 | 42.241 | 42.054 | 30.73 | 26.223 | 4.766 | 1 | 0 | 62.516 | 58.883 | 52.273 | 17.927 | 0 | 0 | 50.184 | 34.555 | [5 empty] | 0 | 13.979 | 4 | 5.2085 | 4.8758 | 4.2721 | 4 | 0.87577 | 16.8141
2006-03-22 | 8:39 | 0 | 16.715 | 0 | 4 | 0 | 56.056 | 56.574 | 42.054 | 41.913 | 30.462 | 26.103 | 4.614 | 2 | 0 | 62.516 | 58.883 | 52.273 | 17.927 | 0 | 0 | 50.163 | 34.534 | [5 empty] | 0 | 14.143 | 5 | 5.2528 | 4.9178 | 4.2739 | 4 | 0.91784 | 17.4734
2006-03-22 | 8:40 | 1 | 16.715 | 0 | 3 | 0 | 55.942 | 56.597 | 42.054 | 41.841 | 30.006 | 26.152 | 4.892 | 1 | 0 | 62.537 | 58.838 | 52.156 | 17.927 | 0 | 0 | 50.139 | 34.51 | [5 empty] | 16.715 | 14.101 | 6 | 5.1718 | 4.8409 | 4.2706 | 4 | 0.84089 | 16.2591
2006-03-22 | 8:41 | 0 | 16.69 | 0 | 4 | 0 | 55.804 | 56.416 | 41.841 | 41.865 | 29.668 | 26.032 | 4.513 | 1 | 0 | 62.493 | 58.883 | 52.156 | 17.952 | 0 | 0 | 50.163 | 34.51 | [5 empty] | 0 | 13.939 | 7 | 5.2822 | 4.9458 | 4.275 | 4 | 0.9458 | 17.9054
2006-03-22 | 8:42 | 0 | 16.747 | 0 | 4 | 0 | 55.673 | 56.334 | 41.803 | 41.803 | 30.183 | 26.039 | 4.547 | 1 | 0 | 62.523 | 58.867 | 52.303 | 17.934 | 0 | 0 | 50.146 | 34.565 | [5 empty] | 0 | 13.87 | 8 | 5.2723 | 4.9364 | 4.2746 | 4 | 0.93639 | 17.7605
2006-03-22 | 8:43 | 0 | 16.7 | 0 | 3 | 0 | 55.879 | 56.2 | 41.731 | 41.59 | 30.254 | 26.159 | 4.9 | 1 | 0 | 62.523 | 58.89 | 52.256 | 17.959 | 0 | 0 | 50.17 | 34.541 | [5 empty] | 0 | 14.289 | 9 | 5.1695 | 4.8387 | 4.2705 | 4 | 0.83868 | 16.2236
2006-03-22 | 8:44 | 1 | 16.747 | 0 | 4 | 0 | 56.086 | 56.378 | 41.662 | 41.638 | 30.617 | 26.063 | 4.446 | 1 | 0 | 62.5 | 58.822 | 52.186 | 17.959 | 0 | 0 | 50.146 | 34.565 | [5 empty] | 16.747 | 14.448 | 10 | 5.3017 | 4.9643 | 4.2758 | 4 | 0.96435 | 18.1893
2006-03-22 | 8:45 | 0 | 16.747 | 0 | 3 | 0 | 55.949 | 56.581 | 41.686 | 41.545 | 29.795 | 26.206 | 4.647 | 1 | 0 | 62.432 | 58.822 | 52.142 | 17.959 | 0 | 0 | 50.123 | 34.517 | [5 empty] | 0 | 14.404 | 11 | 5.2432 | 4.9087 | 4.2735 | 4 | 0.90871 | 17.3312
2006-03-22 | 8:46 | 0 | 16.747 | 0 | 4 | 0 | 56.04 | 56.378 | 41.568 | 41.427 | 30.063 | 26.085 | 4.495 | 1 | 0 | 62.455 | 58.822 | 52.119 | 17.959 | 0 | 0 | 50.1 | 34.493 | [5 empty] | 0 | 14.613 | 12 | 5.2875 | 4.9508 | 4.2753 | 4 | 0.95078 | 17.9819
2006-03-22 | 8:47 | 0 | 16.722 | 0 | 3 | 0 | 55.834 | 56.492 | 41.521 | 41.332 | 29.555 | 26.134 | 4.573 | 2 | 0 | 62.477 | 58.778 | 52.095 | 17.909 | 0 | 0 | 50.261 | 34.634 | [5 empty] | 0 | 14.502 | 13 | 5.2647 | 4.9292 | 4.2743 | 4 | 0.92919 | 17.6494
2006-03-22 | 8:48 | 1 | 16.747 | 1 | 4 | 1 | 55.879 | 56.357 | 41.214 | 41.145 | 29.195 | 26.23 | 4.673 | 1 | 0 | 62.432 | 58.778 | 52.095 | 17.934 | 0 | 0 | 50.123 | 34.493 | [5 empty] | 16.747 | 14.734 | 14 | 5.2356 | 4.9015 | 4.2732 | 4 | 0.90151 | 17.2188
2006-03-22 | 8:49 | 0 | 16.747 | 0 | 3 | 0 | 56.131 | 56.423 | 40.956 | 40.839 | 28.976 | 25.965 | 4.75 | 1 | 0 | 62.455 | 58.756 | 52.072 | 17.909 | 0 | 0 | 50.1 | 34.493 | [5 empty] | 0 | 15.292 | 0 | 5.2132 | 4.8802 | 4.2722 | 4 | 0.8802 | 16.8841
2006-03-22 | 8:50 | 0 | 16.755 | 0 | 3 | 0 | 56.093 | 56.588 | 40.87 | 40.729 | 29.153 | 25.951 | 4.529 | 1 | 0 | 62.462 | 58.808 | 52.079 | 17.992 | 0 | 0 | 50.13 | 34.476 | [5 empty] | 0 | 15.364 | 1 | 5.2776 | 4.9414 | 4.0249 | 3.75 | 1.1914 | 22.5743
2006-03-22 | 8:51 | 0 | 16.722 | 0 | 3 | 0 | 56.04 | 56.535 | 40.698 | 40.509 | 29.074 | 25.99 | 4.647 | 1 | 0 | 62.388 | 58.756 | 52.072 | 17.959 | 0 | 0 | 50.076 | 34.469 | [5 empty] | 0 | 15.531 | 2 | 5.2432 | 4.9087 | 4.0235 | 3.75 | 1.1587 | 22.0993
2006-03-22 | 8:52 | 0 | 16.78 | 0 | 3 | 0 | 55.886 | 56.521 | 40.518 | 40.447 | 28.672 | 26.071 | 4.454 | 1 | 0 | 62.484 | 58.831 | 52.011 | 17.967 | 0 | 0 | 50.13 | 34.524 | [5 empty] | 0 | 15.439 | 3 | 5.2994 | 4.9621 | 4.0257 | 3.75 | 1.2121 | 22.873
2006-03-22 | 8:53 | 1 | 16.755 | 0 | 3 | 0 | 55.932 | 56.387 | 40.423 | 40.447 | 27.755 | 26.117 | 4.403 | 1 | 0 | 62.395 | 58.785 | 52.102 | 18.09 | 0 | 0 | 50.086 | 34.5 | [5 empty] | 16.755 | 15.485 | 4 | 5.3142 | 4.9762 | 4.0263 | 3.75 | 1.2262 | 23.0748
2006-03-22 | 8:54 | 0 | 16.747 | 0 | 3 | 0 | 55.65 | 56.378 | 40.392 | 40.133 | 27.218 | 26.063 | 4.621 | 1 | 0 | 62.432 | 58.733 | 51.958 | 17.909 | 0 | 0 | 50.076 | 34.445 | [5 empty] | 0 | 15.517 | 5 | 5.2508 | 4.9159 | 4.0238 | 3.75 | 1.1659 | 22.2045
2006-03-22 | 8:55 | 0 | 16.78 | 0 | 3 | 0 | 55.634 | 56.161 | 40.282 | 40.188 | 26.77 | 26.311 | 4.302 | 2 | 0 | 62.441 | 58.762 | 51.941 | 17.967 | 0 | 0 | 50.086 | 34.476 | [5 empty] | 0 | 15.446 | 6 | 5.3437 | 5.0042 | 4.0275 | 3.75 | 1.2542 | 23.4709
2006-03-22 | 8:56 | 0 | 16.805 | 0 | 3 | 0 | 55.75 | 56.14 | 40.164 | 40.047 | 26.262 | 26.095 | 4.529 | 1 | 0 | 62.553 | 58.874 | 52.058 | 17.967 | 0 | 0 | 50.062 | 34.431 | [5 empty] | 0 | 15.703 | 7 | 5.2776 | 4.9414 | 4.0249 | 3.75 | 1.1914 | 22.5743
2006-03-22 | 8:57 | 1 | 16.73 | 1 | 3 | 0 | 55.746 | 56.181 | 40.045 | 39.834 | 26.671 | 26.019 | 4.351 | 1 | 0 | 62.325 | 58.671 | 51.871 | 17.841 | 0 | 0 | 50.013 | 34.359 | [5 empty] | 16.73 | 15.912 | 8 | 5.3294 | 4.9906 | 4.027 | 3.75 | 1.2406 | 23.2793
2006-03-22 | 8:58 | 0 | 16.737 | 0 | 3 | 0 | 55.869 | 56.346 | 39.935 | 39.817 | 26.75 | 26.125 | 4.536 | 1 | 0 | 62.354 | 58.701 | 51.878 | 17.924 | 0 | 0 | 50.02 | 34.342 | [5 empty] | 0 | 16.052 | 9 | 5.2755 | 4.9394 | 4.0248 | 3.75 | 1.1894 | 22.5463
2006-03-22 | 8:59 | 0 | 16.763 | 0 | 3 | 0 | 56.007 | 56.323 | 39.794 | 39.748 | 26.824 | 26.005 | 4.488 | 1 | 0 | 62.309 | 58.587 | 51.902 | 17.924 | 1 | 0 | 59.217 | 22.052 | [5 empty] | 0 | 16.259 | 10 | 5.2895 | 4.9527 | 4.0253 | 3.75 | 1.2027 | 22.7379
2006-03-22 | 9:00 | 0 | 16.763 | 0 | 3 | 0 | 55.937 | 56.391 | 39.652 | 39.607 | 26.944 | 25.98 | 4.081 | 1 | 0 | 62.309 | 58.566 | 51.465 | 17.949 | 0 | 0 | 62.354 | 15.455 | [5 empty] | 0 | 16.33 | 11 | 5.408 | 5.0654 | 4.0301 | 3.75 | 1.3154 | 24.3228
2006-03-22 | 9:01 | 0 | 16.82 | 0 | 3 | 0 | 56.058 | 56.421 | 39.521 | 39.425 | 26.036 | 26.157 | 4.444 | 1 | 0 | 62.318 | 58.573 | 50.924 | 17.982 | 0 | 0 | 63.057 | 14.774 | [5 empty] | 0 | 16.633 | 12 | 5.3023 | 4.9649 | 4.0259 | 3.75 | 1.2149 | 22.9127
2006-03-22 | 9:02 | 1 | 16.763 | 0 | 3 | 0 | 55.96 | 56.458 | 39.37 | 39.37 | 26.654 | 25.931 | 4.536 | 2 | 0 | 62.288 | 58.452 | 50.296 | 17.924 | 0 | 0 | 63.185 | 15.234 | [5 empty] | 16.763 | 16.59 | 13 | 5.2755 | 4.9394 | 4.0248 | 3.75 | 1.1894 | 22.5463
2006-03-22 | 9:03 | 0 | 16.795 | 0 | 3 | 0 | 55.783 | 56.421 | 39.263 | 39.167 | 27.169 | 25.987 | 4.444 | 1 | 0 | 62.272 | 58.438 | 49.845 | 18.007 | 0 | 0 | 63.215 | 16.054 | [5 empty] | 0 | 16.616 | 14 | 5.3023 | 4.9649 | 4.0259 | 3.75 | 1.2149 | 22.9127
2006-03-22 | 9:04 | 0 | 16.795 | 0 | 3 | 1 | 55.692 | 56.241 | 39.167 | 39.074 | 27.096 | 26.157 | 4.47 | 1 | 0 | 62.295 | 58.482 | 49.456 | 17.982 | 0 | 0 | 63.146 | 16.82 | [5 empty] | 0 | 16.618 | 15 | 5.2947 | 4.9577 | 4.0256 | 3.75 | 1.2077 | 22.8095
2006-03-22 | 9:05 | 0 | 16.795 | 0 | 3 | 0 | 55.967 | 56.128 | 39.05 | 39.026 | 27.047 | 26.301 | 4.57 | 1 | 0 | 62.226 | 58.461 | 49.225 | 17.982 | 0 | 0 | 63.1 | 17.537 | [5 empty] | 0 | 16.941 | 0 | 5.2656 | 4.93 | 4.0244 | 3.75 | 1.18 | 22.41
2006-03-22 | 9:06 | 1 | 16.795 | 0 | 3 | 0 | 55.783 | 56.353 | 39.026 | 38.815 | 26.47 | 25.963 | 4.722 | 1 | 0 | 62.226 | 58.416 | 49.042 | 18.03 | 0 | 0 | 63.034 | 18.155 | [5 empty] | 16.795 | 16.968 | 1 | 5.2214 | 4.888 | 4.0226 | 3.75 | 1.138 | 21.7942
2006-03-22 | 9:07 | 0 | 16.737 | 1 | 3 | 0 | 55.753 | 56.211 | 38.784 | 38.667 | 26.895 | 25.86 | 4.336 | 2 | 0 | 62.197 | 58.409 | 48.942 | 17.974 | 0 | 0 | 62.916 | 18.517 | [5 empty] | 0 | 17.086 | 2 | 5.3338 | 4.9948 | 4.0271 | 3.75 | 1.2448 | 23.3381
2006-03-22 | 9:08 | 0 | 16.795 | 0 | 2 | 0 | 55.692 | 56.218 | 38.767 | 38.602 | 26.566 | 25.818 | 4.47 | 1 | 0 | 62.272 | 58.37 | 48.653 | 17.957 | 0 | 0 | 62.877 | 18.821 | [5 empty] | 0 | 17.09 | 3 | 5.2947 | 4.9577 | 4.0256 | 3.75 | 1.2077 | 22.8095
2006-03-22 | 9:09 | 0 | 16.795 | 0 | 3 | 0 | 55.762 | 56.152 | 38.533 | 38.461 | 26.132 | 25.818 | 4.266 | 1 | 0 | 62.16 | 58.37 | 48.606 | 17.982 | 0 | 0 | 62.765 | 19.191 | [5 empty] | 0 | 17.301 | 4 | 5.3541 | 5.0142 | 4.028 | 3.75 | 1.2642 | 23.6111
2006-03-22 | 9:10 | 0 | 16.795 | 0 | 3 | 0 | 55.853 | 56.105 | 38.344 | 38.322 | 25.987 | 26.036 | 4.343 | 1 | 0 | 62.226 | 58.304 | 48.515 | 17.932 | 0 | 0 | 62.676 | 19.563 | [5 empty] | 0 | 17.531 | 5 | 5.3317 | 4.9929 | 4.0271 | 3.75 | 1.2429 | 23.3106
2006-03-22 | 9:11 | 1 | 16.747 | 0 | 2 | 0 | 55.9 | 56.264 | 38.086 | 38.11 | 25.193 | 25.987 | 4.343 | 1 | 0 | 62.16 | 58.281 | 48.445 | 17.957 | 0 | 0 | 62.564 | 19.908 | [5 empty] | 16.747 | 17.79 | 6 | 5.3317 | 4.9929 | 4.0271 | 3.75 | 1.2429 | 23.3106
2006-03-22 | 9:12 | 0 | 16.747 | 0 | 3 | 0 | 55.921 | 56.264 | 37.734 | 37.875 | 25.338 | 26.061 | 4.318 | 1 | 0 | 62.16 | 58.304 | 48.263 | 17.982 | 0 | 0 | 62.496 | 20.254 | [5 empty] | 0 | 18.046 | 7 | 5.339 | 4.9998 | 4.0273 | 3.75 | 1.2498 | 23.4085
2006-03-22 | 9:13 | 0 | 16.77 | 0 | 2 | 0 | 56.037 | 56.286 | 37.5 | 37.662 | 24.953 | 26.012 | 4.266 | 2 | 0 | 62.137 | 58.281 | 48.24 | 17.982 | 0 | 0 | 62.361 | 20.591 | [5 empty] | 0 | 18.375 | 8 | 5.3541 | 5.0142 | 4.028 | 3.75 | 1.2642 | 23.6111
2006-03-22 | 9:14 | 0 | 16.896 | 0 | 3 | 0 | 56.058 | 56.421 | 37.311 | 37.335 | 24.519 | 26.083 | 4.369 | 1 | 0 | 62.16 | 58.281 | 48.125 | 17.957 | 0 | 0 | 62.295 | 20.953 | [5 empty] | 0 | 18.723 | 9 | 5.3241 | 4.9857 | 4.0267 | 3.75 | 1.2357 | 23.2086
2006-03-22 | 9:15 | 1 | 16.8 | 0 | 2 | 0 | 55.949 | 56.314 | 37.174 | 37.27 | 24.283 | 26.137 | 4.4 | 1 | 0 | 62.165 | 58.285 | 48.13 | 17.987 | 0 | 0 | 62.254 | 21.417 | [5 empty] | 16.8 | 18.679 | 10 | 5.3151 | 4.9771 | 4.0264 | 3.75 | 1.2271 | 23.0866
2006-03-22 | 9:16 | 0 | 16.77 | 0 | 3 | 0 | 55.715 | 56.286 | 37.1 | 37.005 | 23.915 | 26.108 | 4.647 | 1 | 0 | 62.115 | 58.215 | 48.034 | 17.906 | 0 | 0 | 62.183 | 21.699 | [5 empty] | 0 | 18.71 | 11 | 5.2432 | 4.9087 | 4.0235 | 3.75 | 1.1587 | 22.0993
2006-03-22 | 9:17 | 0 | 16.81 | 1 | 2 | 0 | 55.753 | 56.323 | 37.16 | 37.067 | 23.712 | 26.363 | 4.482 | 1 | 0 | 62.197 | 58.251 | 48.025 | 18.07 | 0 | 0 | 62.085 | 22.049 | [5 empty] | 0 | 18.686 | 12 | 5.2912 | 4.9544 | 4.0254 | 3.75 | 1.2044 | 22.7618
2006-03-22 | 9:18 | 0 | 16.775 | 0 | 3 | 0 | 55.858 | 56.11 | 37.009 | 36.916 | 24.376 | 26.208 | 4.802 | 2 | 0 | 62.119 | 58.219 | 47.922 | 17.934 | 0 | 0 | 62.007 | 22.329 | [5 empty] | 0 | 18.942 | 13 | 5.1981 | 4.8658 | 4.0216 | 3.75 | 1.1158 | 21.4658
2006-03-22 | 9:19 | 0 | 16.81 | 0 | 2 | 0 | 56.005 | 56.254 | 36.971 | 36.926 | 24.531 | 26.193 | 4.712 | 1 | 0 | 62.128 | 58.228 | 47.887 | 17.969 | 0 | 0 | 61.905 | 22.677 | [5 empty] | 0 | 19.079 | 14 | 5.2243 | 4.8907 | 4.0227 | 3.75 | 1.1407 | 21.835
2006-03-22 | 9:20 | 1 | 16.833 | 0 | 3 | 1 | 56.366 | 56.412 | 36.949 | 36.854 | 24.651 | 26.169 | 4.938 | 1 | 0 | 62.128 | 58.206 | 47.84 | 17.947 | 0 | 0 | 61.905 | 22.917 | [5 empty] | 16.833 | 19.512 | 15 | 5.1585 | 4.8282 | 4.02 | 3.75 | 1.0782 | 20.9009
2006-03-22 | 9:21 | 0 | 16.833 | 0 | 2 | 0 | 56.343 | 56.658 | 36.926 | 36.854 | 24.46 | 26.122 | 4.861 | 1 | 0 | 62.108 | 58.251 | 47.817 | 17.969 | 0 | 0 | 61.747 | 23.231 | [5 empty] | 0 | 19.489 | 0 | 5.1809 | 4.8495 | 4.0209 | 3.75 | 1.0995 | 21.2218
2006-03-22 | 9:22 | 0 | 16.833 | 0 | 3 | 0 | 56.051 | 56.704 | 36.854 | 36.784 | 24.17 | 26.147 | 5.039 | 2 | 0 | 62.108 | 58.206 | 47.84 | 17.947 | 0 | 0 | 61.704 | 23.616 | [5 empty] | 0 | 19.267 | 1 | 5.129 | 4.8002 | 3.6022 | 3.3333 | 1.4669 | 28.5993
2006-03-22 | 9:23 | 0 | 16.908 | 0 | 2 | 0 | 55.958 | 56.524 | 36.761 | 36.713 | 24.531 | 26.218 | 5.165 | 1 | 0 | 62.108 | 58.206 | 47.749 | 17.969 | 0 | 0 | 61.613 | 23.857 | [5 empty] | 0 | 19.245 | 2 | 5.0924 | 4.7653 | 3.6007 | 3.3333 | 1.432 | 28.1205
2006-03-22 | 9:24 | 0 | 16.833 | 0 | 2 | 0 | 55.82 | 56.366 | 36.713 | 36.784 | 23.278 | 26.218 | 5.242 | 1 | 0 | 62.108 | 58.206 | 47.703 | 17.969 | 0 | 0 | 61.592 | 24.121 | [5 empty] | 0 | 19.036 | 3 | 5.0699 | 4.744 | 3.5998 | 3.3333 | 1.4107 | 27.8245
2006-03-22 | 9:25 | 1 | 16.858 | 0 | 3 | 0 | 55.89 | 56.3 | 36.667 | 36.643 | 23.616 | 26.193 | 5.369 | 1 | 0 | 62.085 | 58.16 | 47.726 | 17.969 | 0 | 0 | 61.524 | 24.386 | [5 empty] | 16.858 | 19.247 | 4 | 5.0329 | 4.7089 | 3.5983 | 3.3333 | 1.3755 | 27.3305
2006-03-22 | 9:26 | 0 | 16.81 | 1 | 2 | 0 | 55.776 | 56.3 | 36.572 | 36.713 | 23.881 | 26.338 | 5.369 | 2 | 0 | 62.085 | 58.183 | 47.658 | 17.969 | 0 | 0 | 61.412 | 24.58 | [5 empty] | 0 | 19.063 | 5 | 5.0329 | 4.7089 | 3.5983 | 3.3333 | 1.3755 | 27.3305
2006-03-22 | 9:27 | 0 | 16.833 | 0 | 3 | 0 | 55.386 | 56.232 | 36.595 | 36.502 | 23.351 | 26.267 | 5.443 | 1 | 0 | 62.085 | 58.117 | 47.658 | 17.947 | 0 | 0 | 61.366 | 24.774 | [5 empty] | 0 | 18.884 | 6 | 5.0114 | 4.6884 | 3.5974 | 3.3333 | 1.355 | 27.0392
2006-03-22 | 9:28 | 0 | 16.81 | 0 | 2 | 0 | 55.776 | 55.937 | 36.478 | 36.43 | 23.616 | 26.338 | 5.495 | 1 | 0 | 62.062 | 58.137 | 47.658 | 17.969 | 0 | 0 | 61.323 | 24.965 | [5 empty] | 0 | 19.346 | 7 | 4.9963 | 4.674 | 3.5968 | 3.3333 | 1.3407 | 26.8331
2006-03-22 | 9:29 | 1 | 16.833 | 0 | 2 | 0 | 55.89 | 56.005 | 36.454 | 36.385 | 23.207 | 26.291 | 5.42 | 1 | 0 | 62.085 | 58.117 | 47.565 | 17.947 | 0 | 0 | 61.254 | 25.183 | [5 empty] | 16.833 | 19.505 | 8 | 5.0181 | 4.6947 | 3.5977 | 3.3333 | 1.3614 | 27.13
2006-03-22 | 9:30 | 0 | 16.858 | 0 | 3 | 0 | 56.188 | 56.232 | 36.196 | 36.289 | 23.231 | 26.338 | 5.672 | 1 | 0 | 62.039 | 58.117 | 47.565 | 17.969 | 0 | 0 | 61.211 | 25.374 | [5 empty] | 0 | 19.899 | 9 | 4.9447 | 4.625 | 3.5947 | 3.3333 | 1.2917 | 26.122
2006-03-22 | 9:31 | 0 | 16.863 | 0 | 2 | 0 | 56.236 | 56.394 | 36.06 | 36.179 | 23.572 | 26.512 | 5.577 | 2 | 0 | 62.09 | 58.121 | 47.549 | 17.977 | 0 | 0 | 61.238 | 25.573 | [5 empty] | 0 | 20.057 | 10 | 4.9724 | 4.6513 | 3.5958 | 3.3333 | 1.318 | 26.5055
2006-03-22 | 9:32 | 0 | 16.981 | 0 | 2 | 0 | 56.366 | 56.592 | 35.89 | 36.055 | 23.881 | 26.313 | 5.85 | 1 | 0 | 62.039 | 58.071 | 47.542 | 17.969 | 0 | 0 | 61.143 | 25.713 | [5 empty] | 0 | 20.311 | 11 | 4.8929 | 4.5757 | 3.5926 | 3.3333 | 1.2424 | 25.3917
2006-03-22 | 9:33 | 0 | 16.84 | 0 | 2 | 0 | 56.62 | 56.663 | 35.756 | 35.966 | 24.249 | 26.466 | 6.108 | 1 | 0 | 62.044 | 58.121 | 47.502 | 17.999 | 0 | 0 | 61.124 | 25.887 | [5 empty] | 0 | 20.654 | 12 | 4.8178 | 4.5043 | 3.5896 | 3.3333 | 1.171 | 24.3054
2006-03-22 | 9:34 | 1 | 16.833 | 0 | 2 | 0 | 56.882 | 56.793 | 35.586 | 35.797 | 24.242 | 26.338 | 5.85 | 1 | 0 | 61.994 | 58.048 | 47.451 | 17.969 | 0 | 0 | 61.076 | 26.024 | [5 empty] | 16.833 | 21.085 | 13 | 4.8929 | 4.5757 | 3.5926 | 3.3333 | 1.2424 | 25.3917
2006-03-22 | 9:35 | 0 | 16.888 | 0 | 2 | 0 | 56.909 | 57.067 | 35.519 | 35.567 | 22.947 | 26.466 | 6.082 | 2 | 0 | 62.044 | 58.121 | 47.455 | 17.999 | 0 | 0 | 61.081 | 26.198 | [5 empty] | 0 | 21.342 | 14 | 4.8253 | 4.5115 | 3.5899 | 3.3333 | 1.1782 | 24.4164
2006-03-22 | 9:36 | 0 | 16.888 | 1 | 2 | 0 | 56.551 | 57.224 | 35.45 | 35.426 | 21.718 | 26.466 | 6.007 | 1 | 0 | 62.067 | 58.076 | 47.432 | 17.977 | 0 | 0 | 61.058 | 26.343 | [5 empty] | 0 | 21.125 | 15 | 4.8472 | 4.5323 | 3.5908 | 3.3333 | 1.1989 | 24.7347
2006-03-22 | 9:37 | 0 | 16.833 | 0 | 3 | 0 | 56.41 | 56.814 | 35.349 | 35.301 | 21.978 | 26.458 | 5.572 | 1 | 0 | 62.014 | 58.025 | 47.313 | 17.921 | 0 | 0 | 60.894 | 26.434 | [5 empty] | 0 | 21.109 | 16 | 4.9738 | 4.6527 | 3.5959 | 3.3333 | 1.3193 | 26.5256
2006-03-22 | 9:38 | 0 | 16.858 | 0 | 2 | 1 | 57.172 | 56.679 | 35.208 | 35.256 | 21.88 | 26.313 | 5.469 | 1 | 0 | 61.948 | 57.957 | 47.357 | 17.896 | 0 | 0 | 60.871 | 26.578 | [5 empty] | 0 | 21.916 | 17 | 5.0038 | 4.6812 | 3.5971 | 3.3333 | 1.3478 | 26.9363
2006-03-22 | 9:39 | 1 | 16.833 | 0 | 2 | 0 | 57.352 | 57.06 | 35.16 | 35.091 | 21.544 | 26.338 | 6.051 | 2 | 0 | 61.971 | 57.98 | 47.404 | 17.896 | 0 | 0 | 60.782 | 26.698 | [5 empty] | 16.833 | 22.261 | 0 | 4.8343 | 4.5201 | 3.5902 | 3.3333 | 1.1867 | 24.5483
2006-03-22 | 9:40 | 0 | 16.81 | 0 | 2 | 0 | 57.441 | 57.553 | 34.974 | 35.16 | 21.689 | 26.289 | 6.077 | 1 | 0 | 61.948 | 57.98 | 47.313 | 17.921 | 0 | 0 | 60.759 | 26.797 | [5 empty] | 0 | 22.281 | 1 | 4.8268 | 4.5129 | 2.5643 | 2.3077 | 2.2052 | 45.6867
2006-03-22 | 9:41 | 0 | 16.843 | 0 | 2 | 0 | 57.425 | 57.628 | 35.005 | 35.005 | 21.601 | 26.419 | 6.01 | 1 | 0 | 61.978 | 58.009 | 47.411 | 17.954 | 0 | 0 | 60.745 | 26.973 | [5 empty] | 0 | 22.42 | 2 | 4.8463 | 4.5314 | 2.5651 | 2.3077 | 2.2237 | 45.8854
2006-03-22 | 9:42 | 0 | 16.866 | 0 | 2 | 0 | 57.044 | 57.694 | 34.933 | 35.053 | 21.432 | 26.201 | 5.958 | 1 | 0 | 61.955 | 57.964 | 47.364 | 17.979 | 0 | 0 | 60.654 | 27.14 | [5 empty] | 0 | 21.991 | 3 | 4.8614 | 4.5458 | 2.5657 | 2.3077 | 2.2381 | 46.0386
2006-03-22 | 9:43 | 0 | 16.843 | 0 | 2 | 0 | 57.202 | 57.352 | 34.809 | 34.809 | 22.699 | 26.267 | 6.077 | 1 | 0 | 61.925 | 57.957 | 47.22 | 17.921 | 0 | 0 | 60.67 | 27.231 | [5 empty] | 0 | 22.393 | 4 | 4.8268 | 4.5129 | 2.5643 | 2.3077 | 2.2052 | 45.6867
2006-03-22 | 9:44 | 1 | 16.866 | 0 | 2 | 0 | 57.471 | 57.359 | 34.864 | 34.746 | 23.31 | 26.321 | 6.085 | 2 | 0 | 61.955 | 57.987 | 47.273 | 17.954 | 0 | 0 | 60.745 | 27.429 | [5 empty] | 16.866 | 22.725 | 5 | 4.8244 | 4.5107 | 2.5642 | 2.3077 | 2.203 | 45.6628
2006-03-22 | 9:45 | 0 | 16.866 | 0 | 2 | 0 | 57.448 | 57.583 | 34.888 | 34.723 | 22.466 | 26.37 | 6.34 | 1 | 0 | 61.932 | 57.964 | 47.32 | 17.954 | 0 | 0 | 60.654 | 27.623 | [5 empty] | 0 | 22.725 | 6 | 4.7502 | 4.4401 | 2.5612 | 2.3077 | 2.1324 | 44.8907
2006-03-22 | 9:46 | 0 | 16.891 | 1 | 2 | 0 | 57.806 | 57.672 | 34.864 | 34.699 | 22.996 | 26.299 | 6.466 | 1 | 0 | 61.978 | 57.941 | 47.273 | 17.904 | 0 | 0 | 60.588 | 27.694 | [5 empty] | 0 | 23.107 | 7 | 4.7135 | 4.4052 | 2.5597 | 2.3077 | 2.0975 | 44.5002
2006-03-22 | 9:47 | 0 | 16.843 | 0 | 1 | 0 | 58.009 | 57.806 | 34.77 | 34.746 | 22.731 | 26.201 | 6.44 | 1 | 0 | 61.909 | 57.92 | 47.388 | 17.954 | 0 | 0 | 60.497 | 27.863 | [5 empty] | 0 | 23.263 | 8 | 4.7211 | 4.4124 | 2.56 | 2.3077 | 2.1047 | 44.5813
2006-03-22 | 9:48 | 0 | 16.843 | 0 | 2 | 0 | 57.875 | 58.032 | 34.77 | 34.792 | 22.444 | 26.176 | 6.541 | 2 | 0 | 61.909 | 57.898 | 47.388 | 17.929 | 0 | 0 | 60.497 | 27.959 | [5 empty] | 0 | 23.083 | 9 | 4.6917 | 4.3845 | 2.5588 | 2.3077 | 2.0768 | 44.2649
2006-03-22 | 9:49 | 1 | 16.843 | 0 | 2 | 0 | 58.167 | 58.167 | 34.723 | 34.77 | 22.395 | 26.25 | 6.389 | 1 | 0 | 61.889 | 57.92 | 47.227 | 17.954 | 0 | 0 | 60.497 | 28.152 | [5 empty] | 16.843 | 23.397 | 10 | 4.7359 | 4.4265 | 2.5606 | 2.3077 | 2.1188 | 44.7396
2006-03-22 | 9:50 | 0 | 16.866 | 0 | 2 | 0 | 52.226 | 58.167 | 34.84 | 34.723 | 13.484 | 26.299 | 6.414 | 1 | 0 | 61.932 | 57.898 | 47.206 | 17.904 | 0 | 0 | 60.565 | 28.177 | [5 empty] | 0 | 17.503 | 11 | 4.7286 | 4.4196 | 2.5603 | 2.3077 | 2.1119 | 44.6621
2006-03-22 | 9:51 | 0 | 16.843 | 0 | 2 | 0 | 41.585 | 58.082 | 34.868 | 34.679 | 10.452 | 26.35 | 6.698 | 0 | 0 | 61.916 | 57.925 | 47.301 | 17.959 | 0 | 0 | 60.615 | 28.327 | [5 empty] | 0 | 6.906 | 12 | 4.6459 | 4.341 | 2.557 | 2.3077 | 2.0333 | 43.7651
2006-03-22 | 9:52 | 0 | 16.896 | 0 | 2 | 0 | 38.301 | 48.289 | 34.845 | 34.679 | 8.972 | 26.448 | 6.801 | 0 | 0 | 61.937 | 57.925 | 47.234 | 17.959 | 0 | 0 | 60.57 | 28.422 | [5 empty] | 0 | 3.622 | 13 | 4.6159 | 4.3125 | 2.5557 | 2.3077 | 2.0048 | 43.4318
2006-03-22 | 9:53 | 0 | 16.866 | 0 | 2 | 0 | 37.05 | 41.092 | 34.699 | 34.629 | 8.099 | 26.345 | 7.301 | 1 | 0 | 61.866 | 57.852 | 47.297 | 17.954 | 0 | 0 | 60.476 | 28.513 | [5 empty] | 0 | 2.421 | 14 | 4.4703 | 4.1741 | 2.5498 | 2.3077 | 1.8664 | 41.7505
2006-03-22 | 9:54 | 0 | 16.873 | 0 | 2 | 0 | 36.442 | 38.581 | 34.751 | 34.658 | 7.661 | 26.399 | 7.383 | 0 | 0 | 61.893 | 57.879 | 47.301 | 17.959 | 0 | 0 | 60.435 | 28.64 | [5 empty] | 0 | 1.784 | 15 | 4.4465 | 4.1514 | 2.5489 | 2.3077 | 1.8437 | 41.4642
2006-03-22 | 9:55 | 0 | 16.873 | 0 | 2 | 0 | 36.139 | 37.524 | 34.61 | 34.658 | 7.432 | 26.328 | 7.331 | 0 | 0 | 61.87 | 57.879 | 47.21 | 18.009 | 0 | 0 | 60.389 | 28.687 | [5 empty] | 0 | 1.481 | 16 | 4.4616 | 4.1658 | 2.5495 | 2.3077 | 1.8581 | 41.6461
2006-03-22 | 9:56 | 0 | 16.873 | 0 | 2 | 0 | 35.785 | 36.842 | 34.163 | 34.541 | 7.383 | 26.255 | 6.724 | 0 | 0 | 61.825 | 57.879 | 47.21 | 17.984 | 0 | 0 | 60.323 | 28.736 | [5 empty] | 0 | 1.244 | 17 | 4.6384 | 4.3338 | 2.5566 | 2.3077 | 2.0261 | 43.6814
2006-03-22 | 9:57 | 0 | 16.896 | 1 | 2 | 0 | 35.631 | 36.337 | 33.916 | 34.433 | 6.736 | 26.073 | 6.687 | 0 | 0 | 61.834 | 57.888 | 47.22 | 18.095 | 0 | 0 | 60.355 | 28.94 | [5 empty] | 0 | 1.198 | 18 | 4.6491 | 4.344 | 2.5571 | 2.3077 | 2.0363 | 43.8004
2006-03-22 | 9:58 | 0 | 16.863 | 0 | 2 | 0 | 35.258 | 36.081 | 33.637 | 34.06 | 6.564 | 26.029 | 6.942 | 0 | 0 | 61.77 | 57.802 | 47.313 | 17.974 | 0 | 0 | 60.2 | 28.918 | [5 empty] | 0 | 1.198 | 19 | 4.5749 | 4.2735 | 2.5541 | 2.3077 | 1.9658 | 42.9685
2006-03-22 | 9:59 | 0 | 16.886 | 0 | 2 | 0 | 34.859 | 35.751 | 33.33 | 33.66 | 6.716 | 25.955 | 7.246 | 0 | 0 | 61.724 | 57.824 | 47.222 | 17.974 | 0 | 0 | 60.2 | 29.016 | [5 empty] | 0 | 1.199 | 20 | 4.4864 | 4.1893 | 2.5505 | 2.3077 | 1.8816 | 41.9407
2006-03-22 | 10:00 | 0 | 16.911 | 0 | 2 | 0 | 46.053 | 35.258 | 33.144 | 33.378 | 18.319 | 25.906 | 6.412 | 0 | 0 | 61.702 | 57.802 | 47.131 | 17.949 | 0 | 0 | 60.223 | 29.087 | [5 empty] | 0 | 12.675 | 21 | 4.7292 | 4.4202 | 2.5603 | 2.3077 | 2.1125 | 44.6683
2006-03-22 | 10:01 | 0 | 16.911 | 0 | 3 | 0 | 53.78 | 38.22 | 32.885 | 33.213 | 18.987 | 25.642 | 6.461 | 1 | 0 | 61.658 | 57.802 | 47.199 | 17.999 | 0 | 0 | 60.111 | 29.185 | [5 empty] | 0 | 20.567 | 22 | 4.715 | 4.4066 | 2.5598 | 2.3077 | 2.0989 | 44.5158
2006-03-22 | 10:02 | 0 | 16.911 | 0 | 2 | 0 | 54.49 | 51.624 | 32.838 | 32.979 | 19.578 | 25.617 | 6.234 | 1 | 0 | 61.613 | 57.779 | 47.108 | 17.974 | 0 | 0 | 60.111 | 29.256 | [5 empty] | 0 | 21.511 | 23 | 4.7811 | 4.4694 | 2.5624 | 2.3077 | 2.1617 | 45.2146
2006-03-22 | 10:03 | 1 | 16.969 | 0 | 2 | 0 | 54.775 | 54.268 | 32.68 | 32.962 | 20.056 | 25.602 | 6.216 | 1 | 0 | 61.642 | 57.786 | 47.047 | 17.982 | 0 | 0 | 60.095 | 29.359 | [5 empty] | 16.969 | 21.813 | 24 | 4.7863 | 4.4744 | 2.5626 | 2.3077 | 2.1667 | 45.2692
2006-03-22 | 10:04 | 0 | 16.944 | 0 | 2 | 1 | 55.048 | 54.614 | 32.517 | 32.821 | 20.591 | 25.482 | 6.52 | 2 | 0 | 61.553 | 57.742 | 47.068 | 18.007 | 0 | 0 | 60.006 | 29.383 | [5 empty] | 0 | 22.227 | 25 | 4.6978 | 4.3903 | 2.5591 | 2.3077 | 2.0826 | 44.331
2006-03-22 | 10:05 | 0 | 16.918 | 0 | 2 | 0 | 55.027 | 54.796 | 32.468 | 32.468 | 20.254 | 25.529 | 6.141 | 1 | 0 | 61.553 | 57.742 | 47.068 | 18.007 | 0 | 0 | 60.029 | 29.481 | [5 empty] | 0 | 22.559 | 0 | 4.8081 | 4.4952 | 2.5635 | 2.3077 | 2.1875 | 45.4953
2006-03-22 | 10:06 | 0 | 16.918 | 0 | 2 | 0 | 55.232 | 54.957 | 32.517 | 32.348 | 19.463 | 25.529 | 6.242 | 1 | 0 | 61.53 | 57.742 | 47.138 | 17.982 | 0 | 0 | 60.006 | 29.528 | [5 empty] | 0 | 22.884 | 1 | 4.7787 | 4.4672 | 2.6546 | 2.4 | 2.0672 | 43.2587
2006-03-22 | 10:07 | 0 | 16.896 | 1 | 2 | 0 | 56.035 | 55.095 | 32.563 | 32.299 | 19.908 | 25.482 | 6.572 | 1 | 0 | 61.53 | 57.72 | 47.138 | 17.957 | 0 | 0 | 59.983 | 29.577 | [5 empty] | 0 | 23.736 | 2 | 4.6826 | 4.3759 | 2.6508 | 2.4 | 1.9759 | 42.1957
2006-03-22 | 10:08 | 1 | 16.951 | 0 | 1 | 0 | 57.142 | 55.309 | 32.687 | 32.524 | 20.407 | 25.539 | 6.528 | 2 | 0 | 61.583 | 57.726 | 47.236 | 18.014 | 0 | 0 | 59.99 | 29.658 | [5 empty] | 16.951 | 24.618 | 3 | 4.6954 | 4.388 | 2.6513 | 2.4 | 1.988 | 42.3399
2006-03-22 | 10:09 | 0 | 16.944 | 0 | 2 | 0 | 57.608 | 56.238 | 32.775 | 32.468 | 20.76 | 25.578 | 6.62 | 1 | 0 | 61.576 | 57.72 | 47 | 18.13 | 0 | 0 | 60.095 | 29.866 | [5 empty] | 0 | 25.14 | 4 | 4.6687 | 4.3626 | 2.6502 | 2.4 | 1.9626 | 42.0375
2006-03-22 | 10:10 | 0 | 16.976 | 0 | 2 | 0 | 57.704 | 57.211 | 32.807 | 32.5 | 21.01 | 25.539 | 6.883 | 1 | 0 | 61.583 | 57.726 | 47.077 | 17.989 | 0 | 0 | 60.059 | 29.849 | [5 empty] | 0 | 25.204 | 5 | 4.5921 | 4.2898 | 2.6471 | 2.4 | 1.8898 | 41.1532
2006-03-22 | 10:11 | 0 | 16.918 | 0 | 1 | 0 | 55.806 | 57.628 | 32.845 | 32.563 | 17.808 | 25.529 | 6.798 | 1 | 0 | 61.53 | 57.697 | 47.047 | 18.007 | 0 | 0 | 60.029 | 29.891 | [5 empty] | 0 | 23.243 | 6 | 4.6168 | 4.3133 | 2.6481 | 2.4 | 1.9133 | 41.4422
2006-03-22 | 10:12 | 0 | 16.951 | 0 | 2 | 0 | 42.276 | 57.704 | 32.852 | 32.618 | 11.571 | 25.659 | 6.757 | 1 | 0 | 61.56 | 57.704 | 47.145 | 18.04 | 0 | 0 | 60.079 | 29.994 | [5 empty] | 0 | 9.658 | 7 | 4.6288 | 4.3247 | 2.6486 | 2.4 | 1.9247 | 41.5805
2006-03-22 | 10:13 | 0 | 16.951 | 0 | 2 | 0 | 37.105 | 52.901 | 32.852 | 32.594 | 9.867 | 25.585 | 6.705 | 0 | 0 | 61.626 | 57.704 | 47.054 | 18.04 | 0 | 0 | 60.059 | 30.043 | [5 empty] | 0 | 4.511 | 8 | 4.6439 | 4.3391 | 2.6492 | 2.4 | 1.9391 | 41.7549
2006-03-22 | 10:14 | 0 | 16.951 | 0 | 1 | 0 | 35.414 | 42.511 | 32.828 | 32.594 | 8.087 | 25.539 | 6.654 | 0 | 0 | 61.583 | 57.681 | 47.168 | 17.989 | 0 | 0 | 60.102 | 30.114 | [5 empty] | 0 | 2.82 | 9 | 4.6588 | 4.3532 | 2.6498 | 2.4 | 1.9532 | 41.9248
2006-03-22 | 10:15 | 0 | 16.951 | 0 | 2 | 0 | 34.639 | 37.906 | 32.711 | 32.57 | 7.262 | 25.561 | 6.705 | 0 | 0 | 61.606 | 57.704 | 47.168 | 18.014 | 0 | 0 | 60.102 | 30.114 | [5 empty] | 0 | 2.069 | 10 | 4.6439 | 4.3391 | 2.6492 | 2.4 | 1.9391 | 41.7549
2006-03-22 | 10:16 | 0 | 16.928 | 0 | 2 | 0 | 34.192 | 36.048 | 32.687 | 32.548 | 7.061 | 25.634 | 6.453 | 1 | 0 | 61.583 | 57.658 | 47.145 | 18.014 | 0 | 0 | 60.059 | 30.212 | [5 empty] | 0 | 1.644 | 11 | 4.7173 | 4.4088 | 2.6522 | 2.4 | 2.0088 | 42.584
2006-03-22 | 10:17 | 0 | 16.959 | 0 | 2 | 0 | 33.811 | 35.151 | 32.565 | 32.47 | 6.141 | 25.531 | 6.394 | 0 | 0 | 61.601 | 57.656 | 47.187 | 18.007 | 0 | 0 | 59.986 | 30.3 | [5 empty] | 0 | 1.341 | 12 | 4.7345 | 4.4251 | 2.6529 | 2.4 | 2.0251 | 42.7744
2006-03-22 | 10:18 | 0 | 16.928 | 1 | 2 | 0 | 33.488 | 34.569 | 32.26 | 32.572 | 5.515 | 25.514 | 6.453 | 0 | 0 | 61.674 | 57.795 | 47.147 | 18.014 | 0 | 0 | 59.97 | 30.308 | [5 empty] | 0 | 0.916 | 13 | 4.7173 | 4.4088 | 2.6522 | 2.4 | 2.0088 | 42.584
2006-03-22 | 10:19 | 0 | 16.954 | 0 | 2 | 0 | 33.278 | 34.053 | 32.139 | 32.284 | 4.907 | 25.465 | 6.479 | 0 | 0 | 61.585 | 57.617 | 47.101 | 17.989 | 0 | 0 | 59.858 | 30.357 | [5 empty] | 0 | 0.994 | 14 | 4.7097 | 4.4016 | 2.6518 | 2.4 | 2.0016 | 42.4997
2006-03-22 | 10:20 | 0 | 16.984 | 0 | 2 | 0 | 33.024 | 33.751 | 31.855 | 32.073 | 4.634 | 25.423 | 6.18 | 0 | 0 | 61.521 | 57.667 | 47.105 | 17.972 | 0 | 0 | 59.885 | 30.386 | [5 empty] | 0 | 0.951 | 15 | 4.7968 | 4.4844 | 2.6554 | 2.4 | 2.0844 | 43.4536
2006-03-22 | 10:21 | 0 | 16.984 | 0 | 3 | 0 | 38.641 | 33.352 | 31.59 | 31.929 | 18.095 | 25.23 | 6.054 | 0 | 0 | 61.478 | 57.599 | 47.061 | 17.972 | 0 | 0 | 59.954 | 30.411 | [5 empty] | 0 | 6.712 | 16 | 4.8335 | 4.5193 | 2.6569 | 2.4 | 2.1193 | 43.8453
2006-03-22 | 10:22 | 1 | 16.959 | 0 | 2 | 0 | 51.647 | 35.28 | 31.374 | 31.615 | 19.354 | 25.183 | 6.103 | 0 | 0 | 61.455 | 57.621 | 47.082 | 17.994 | 0 | 0 | 59.862 | 30.433 | [5 empty] | 16.959 | 20.032 | 17 | 4.8192 | 4.5057 | 2.6563 | 2.4 | 2.1057 | 43.6937
2006-03-22 | 10:23 | 0 | 16.984 | 0 | 3 | 0 | 53.505 | 49.766 | 31.254 | 31.396 | 22.194 | 25.11 | 6.332 | 2 | 0 | 61.387 | 57.621 | 47.038 | 18.02 | 0 | 0 | 59.819 | 30.482 | [5 empty] | 0 | 22.109 | 18 | 4.7525 | 4.4423 | 2.6536 | 2.4 | 2.0423 | 42.973
2006-03-22 | 10:24 | 0 | 16.959 | 0 | 3 | 0 | 54.215 | 53.251 | 31.085 | 31.23 | 23.158 | 25.014 | 6.229 | 1 | 0 | 61.432 | 57.553 | 46.968 | 17.972 | 0 | 0 | 59.773 | 30.578 | [5 empty] | 0 | 22.985 | 19 | 4.7825 | 4.4708 | 2.6548 | 2.4 | 2.0708 | 43.2997
2006-03-22 | 10:25 | 0 | 16.959 | 0 | 2 | 0 | 54.443 | 54.054 | 30.965 | 31.23 | 22.893 | 25.014 | 5.951 | 2 | 0 | 61.321 | 57.553 | 46.9 | 18.02 | 0 | 0 | 59.773 | 30.602 | [5 empty] | 0 | 23.213 | 20 | 4.8635 | 4.5478 | 2.6581 | 2.4 | 2.1478 | 44.1611
2006-03-22 | 10:26 | 1 | 16.984 | 0 | 2 | 0 | 54.674 | 54.376 | 31.012 | 30.987 | 22.243 | 24.94 | 5.799 | 1 | 0 | 61.321 | 57.51 | 46.923 | 17.994 | 0 | 0 | 59.728 | 30.627 | [5 empty] | 16.984 | 23.687 | 21 | 4.9077 | 4.5898 | 2.6599 | 2.4 | 2.1898 | 44.6201
2006-03-22 | 10:27 | 0 | 16.984 | 0 | 3 | 0 | 54.537 | 54.695 | 31.11 | 30.965 | 21.329 | 25.014 | 6.054 | 2 | 0 | 61.298 | 57.487 | 46.923 | 17.947 | 0 | 0 | 59.75 | 30.627 | [5 empty] | 0 | 23.572 | 22 | 4.8335 | 4.5193 | 2.6569 | 2.4 | 2.1193 | 43.8453
2006-03-22 | 10:28 | 0 | 16.991 | 1 | 2 | 0 | 54.544 | 54.842 | 31.141 | 30.923 | 21.792 | 24.972 | 6.01 | 1 | 0 | 61.35 | 57.539 | 47.021 | 17.979 | 0 | 0 | 59.826 | 30.683 | [5 empty] | 0 | 23.621 | 23 | 4.8463 | 4.5314 | 2.6574 | 2.4 | 2.1314 | 43.9807
2006-03-22 | 10:29 | 0 | 16.933 | 0 | 2 | 1 | 54.329 | 54.742 | 31.156 | 30.987 | 22.194 | 24.94 | 5.928 | 2 | 0 | 61.321 | 57.51 | 47.038 | 17.972 | 0 | 0 | 59.75 | 30.722 | [5 empty] | 0 | 23.342 | 24 | 4.8702 | 4.5541 | 2.6583 | 2.4 | 2.1541 | 44.2311
2006-03-22 | 10:30 | 1 | 16.966 | 0 | 3 | 0 | 54.406 | 54.681 | 31.117 | 31.141 | 23.503 | 24.95 | 6.391 | 1 | 0 | 61.35 | 57.539 | 46.977 | 18.004 | 0 | 0 | 59.757 | 30.779 | [5 empty] | 16.966 | 23.265 | 0 | 4.7353 | 4.426 | 2.6529 | 2.4 | 2.026 | 42.7841
2006-03-22 | 10:31 | 0 | 16.966 | 0 | 2 | 0 | 54.016 | 54.705 | 31.237 | 31.043 | 24.806 | 25.07 | 6.213 | 2 | 0 | 61.416 | 57.487 | 46.947 | 17.947 | 0 | 0 | 59.75 | 30.82 | [5 empty] | 0 | 22.973 | 1 | 4.7872 | 4.4752 | 4.8704 | 4.6154 | -0.14014 | -2.9275
2006-03-22 | 10:32 | 0 | 16.966 | 0 | 3 | 0 | 54.453 | 54.681 | 31.092 | 31.019 | 24.467 | 25.021 | 6.262 | 1 | 0 | 61.396 | 57.539 | 47.045 | 18.027 | 0 | 0 | 59.78 | 30.828 | [5 empty] | 0 | 23.434 | 2 | 4.7729 | 4.4617 | 4.8698 | 4.6154 | -0.15371 | -3.2204
2006-03-22 | 10:33 | 0 | 16.959 | 0 | 2 | 0 | 54.147 | 54.604 | 31.156 | 30.94 | 26.098 | 24.965 | 6.255 | 2 | 0 | 61.366 | 57.464 | 46.9 | 17.947 | 0 | 0 | 59.75 | 30.82 | [5 empty] | 0 | 23.207 | 3 | 4.7749 | 4.4636 | 4.8699 | 4.6154 | -0.15177 | -3.1784
2006-03-22 | 10:34 | 1 | 17.016 | 0 | 3 | 0 | 54.268 | 54.658 | 31.308 | 30.972 | 26.9 | 25.046 | 6.087 | 2 | 0 | 61.396 | 57.494 | 46.954 | 18.027 | 0 | 0 | 59.803 | 30.923 | [5 empty] | 17.016 | 23.296 | 4 | 4.8239 | 4.5101 | 4.8719 | 4.6154 | -0.10527 | -2.1822
2006-03-22 | 10:35 | 0 | 16.991 | 0 | 2 | 0 | 54.04 | 54.635 | 31.477 | 31.092 | 26.13 | 25.092 | 6.365 | 1 | 0 | 61.373 | 57.539 | 47.045 | 18.027 | 0 | 0 | 59.737 | 30.948 | [5 empty] | 0 | 22.948 | 5 | 4.7429 | 4.4332 | 4.8686 | 4.6154 | -0.18222 | -3.8419
2006-03-22 | 10:36 | 0 | 16.959 | 0 | 3 | 0 | 53.825 | 54.513 | 32.193 | 31.47 | 26.892 | 25.279 | 6.103 | 2 | 0 | 61.366 | 57.441 | 46.947 | 17.972 | 0 | 0 | 59.661 | 30.94 | [5 empty] | 0 | 22.355 | 6 | 4.8192 | 4.5057 | 4.8717 | 4.6154 | -0.1097 | -2.2762
2006-03-22 | 10:37 | 1 | 16.984 | 1 | 3 | 0 | 54.077 | 54.376 | 32.706 | 31.892 | 26.713 | 25.146 | 6.268 | 1 | 0 | 61.378 | 57.43 | 47.003 | 17.982 | 0 | 0 | 59.673 | 30.953 | [5 empty] | 16.984 | 22.185 | 7 | 4.7712 | 4.46 | 4.8697 | 4.6154 | -0.15537 | -3.2564
2006-03-22 | 10:38 | 0 | 16.931 | 0 | 2 | 0 | 53.776 | 54.488 | 33.515 | 32.431 | 26.311 | 25.252 | 6.53 | 2 | 0 | 61.384 | 57.462 | 46.921 | 17.967 | 0 | 0 | 59.636 | 30.962 | [5 empty] | 0 | 21.345 | 8 | 4.6949 | 4.3875 | 4.8666 | 4.6154 | -0.22789 | -4.854
2006-03-22 | 10:39 | 0 | 16.979 | 0 | 3 | 0 | 54.189 | 54.327 | 34.314 | 33.28 | 26.505 | 25.301 | 6.582 | 1 | 0 | 61.384 | 57.416 | 46.989 | 17.967 | 0 | 0 | 59.666 | 31.016 | [5 empty] | 0 | 20.909 | 9 | 4.6797 | 4.3731 | 4.866 | 4.6154 | -0.24228 | -5.1773
2006-03-22 | 10:40 | 0 | 16.989 | 0 | 3 | 0 | 54.082 | 54.471 | 34.837 | 34.062 | 26.441 | 25.284 | 6.868 | 2 | 0 | 61.414 | 57.425 | 47.019 | 17.999 | 0 | 0 | 59.666 | 31.115 | [5 empty] | 0 | 20.02 | 10 | 4.5964 | 4.2939 | 4.8626 | 4.6154 | -0.32145 | -6.9934
2006-03-22 | 10:41 | 1 | 16.989 | 0 | 3 | 0 | 54.266 | 54.518 | 35.309 | 34.672 | 26.176 | 25.379 | 7.349 | 1 | 0 | 61.437 | 57.446 | 47.066 | 17.999 | 0 | 0 | 59.62 | 31.161 | [5 empty] | 16.989 | 19.594 | 11 | 4.4564 | 4.1608 | 4.857 | 4.6154 | -0.45459 | -10.2009
2006-03-22 | 10:42 | 0 | 16.989 | 0 | 2 | 1 | 54.152 | 54.565 | 35.753 | 35.167 | 26.054 | 25.524 | 7.249 | 2 | 0 | 61.394 | 57.425 | 47.042 | 17.999 | 0 | 0 | 59.643 | 31.21 | [5 empty] | 0 | 18.985 | 12 | 4.4855 | 4.1885 | 4.8581 | 4.6154 | -0.42691 | -9.5175
2006-03-22 | 10:43 | 0 | 16.964 | 0 | 3 | 0 | 54.128 | 54.632 | 35.919 | 35.45 | 26.367 | 25.598 | 7.974 | 1 | 0 | 61.371 | 57.446 | 47.066 | 18.025 | 0 | 0 | 59.6 | 31.235 | [5 empty] | 0 | 18.678 | 0 | 4.2744 | 3.9878 | 4.8496 | 4.6154 | -0.62759 | -14.6826
2006-03-22 | 10:44 | 0 | 16.964 | 0 | 3 | 0 | 53.991 | 54.586 | 36.084 | 35.777 | 25.548 | 25.622 | 7.55 | 1 | 0 | 61.394 | 57.446 | 47.133 | 18.025 | 0 | 0 | 59.577 | 31.235 | [5 empty] | 0 | 18.214 | 1 | 4.3978 | 4.1052 | 3.0964 | 2.8571 | 1.248 | 28.378
2006-03-22 | 10:45 | 1 | 17.137 | 0 | 3 | 0 | 53.806 | 54.38 | 36.294 | 35.873 | 24.97 | 25.453 | 7.349 | 2 | 0 | 61.46 | 57.425 | 47.11 | 18.075 | 0 | 0 | 59.62 | 31.281 | [5 empty] | 17.137 | 17.933 | 2 | 4.4564 | 4.1608 | 3.0987 | 2.8571 | 1.3037 | 29.2537
2006-03-22 | 10:46 | 0 | 17.011 | 0 | 2 | 0 | 54.082 | 54.219 | 36.273 | 36.131 | 24.585 | 25.404 | 7.501 | 1 | 0 | 61.414 | 57.402 | 47.157 | 18.05 | 0 | 0 | 59.577 | 31.306 | [5 empty] | 0 | 17.951 | 3 | 4.4121 | 4.1187 | 3.0969 | 2.8571 | 1.2616 | 28.5936
2006-03-22 | 10:47 | 0 | 16.989 | 1 | 3 | 0 | 54.058 | 54.289 | 36.225 | 36.036 | 24.369 | 25.548 | 7.653 | 1 | 0 | 61.46 | 57.446 | 47.11 | 18.075 | 0 | 0 | 59.577 | 31.306 | [5 empty] | 0 | 18.022 | 4 | 4.3678 | 4.0766 | 3.0951 | 2.8571 | 1.2195 | 27.9201
2006-03-22 | 10:48 | 0 | 17.011 | 0 | 2 | 0 | 54.128 | 54.495 | 36.012 | 35.919 | 24.536 | 25.573 | 7.752 | 1 | 0 | 61.394 | 57.402 | 47.11 | 18.05 | 0 | 0 | 59.6 | 31.355 | [5 empty] | 0 | 18.209 | 5 | 4.339 | 4.0492 | 3.094 | 2.8571 | 1.1921 | 27.474
2006-03-22 | 10:49 | 0 | 17.011 | 0 | 3 | 0 | 54.723 | 54.518 | 35.66 | 35.753 | 24.68 | 25.622 | 7.999 | 2 | 0 | 61.437 | 57.402 | 47.133 | 18.025 | 0 | 0 | 59.509 | 31.426 | [5 empty] | 0 | 18.97 | 6 | 4.2671 | 3.9809 | 3.0911 | 2.8571 | 1.1237 | 26.3349
2006-03-22 | 10:50 | 1 | 17.011 | 0 | 2 | 0 | 54.518 | 54.931 | 35.309 | 35.474 | 24.56 | 25.693 | 7.476 | 1 | 0 | 61.414 | 57.379 | 47.18 | 18.05 | 0 | 0 | 59.577 | 31.45 | [5 empty] | 17.011 | 19.044 | 7 | 4.4194 | 4.1256 | 3.0972 | 2.8571 | 1.2685 | 28.7031
2006-03-22 | 10:51 | 0 | 17.011 | 0 | 2 | 0 | 54.77 | 54.908 | 34.861 | 35.12 | 24.055 | 25.622 | 7.974 | 1 | 0 | 61.46 | 57.425 | 47.133 | 18.075 | 0 | 0 | 59.509 | 31.475 | [5 empty] | 0 | 19.65 | 8 | 4.2744 | 3.9878 | 3.0913 | 2.8571 | 1.1307 | 26.4519
2006-03-22 | 10:52 | 0 | 17.011 | 0 | 2 | 0 | 55.274 | 54.838 | 34.531 | 34.792 | 23.332 | 25.838 | 7.398 | 1 | 0 | 61.414 | 57.379 | 47.11 | 18.1 | 0 | 0 | 59.531 | 31.499 | [5 empty] | 0 | 20.482 | 9 | 4.4421 | 4.1472 | 3.0981 | 2.8571 | 1.2901 | 29.0423
2006-03-22 | 10:53 | 0 | 17.042 | 0 | 2 | 0 | 55.648 | 55.256 | 34.067 | 34.467 | 22.327 | 25.723 | 7.558 | 2 | 0 | 61.421 | 57.384 | 47.322 | 18.08 | 0 | 0 | 59.513 | 31.553 | [5 empty] | 0 | 21.181 | 10 | 4.3955 | 4.1029 | 3.0963 | 2.8571 | 1.2458 | 28.3426
2006-03-22 | 10:54 | 0 | 17.011 | 0 | 2 | 0 | 56.03 | 55.573 | 33.663 | 33.993 | 22.707 | 25.789 | 8.074 | 1 | 0 | 61.414 | 57.379 | 47.089 | 18.1 | 0 | 0 | 59.465 | 31.524 | [5 empty] | 0 | 22.037 | 11 | 4.2453 | 3.9601 | 3.0902 | 2.8571 | 1.103 | 25.9814
2006-03-22 | 10:55 | 1 | 16.989 | 0 | 2 | 0 | 56.528 | 55.848 | 33.381 | 33.57 | 23.861 | 25.742 | 9.037 | 1 | 0 | 61.371 | 57.357 | 47.133 | 18.1 | 0 | 0 | 59.465 | 31.524 | [5 empty] | 16.989 | 22.958 | 12 | 3.9648 | 3.6936 | 3.0788 | 2.8571 | 0.83642 | 21.0959
2006-03-22 | 10:56 | 0 | 17.042 | 1 | 2 | 0 | 56.757 | 56.442 | 33.103 | 33.361 | 24.229 | 25.843 | 8.351 | 1 | 0 | 61.421 | 57.384 | 47.161 | 18.155 | 0 | 0 | 59.536 | 31.578 | [5 empty] | 0 | 23.396 | 13 | 4.1646 | 3.8834 | 3.0869 | 2.8571 | 1.0263 | 24.6435
2006-03-22 | 10:57 | 0 | 17.067 | 0 | 2 | 0 | 56.51 | 56.868 | 32.869 | 33.103 | 21.53 | 25.916 | 8.079 | 2 | 0 | 61.441 | 57.407 | 47.161 | 18.13 | 0 | 0 | 59.513 | 31.553 | [5 empty] | 0 | 23.407 | 14 | 4.2438 | 3.9587 | 3.0901 | 2.8571 | 1.1016 | 25.9577
2006-03-22 | 10:58 | 0 | 17.042 | 0 | 2 | 0 | 43.891 | 56.779 | 32.893 | 32.821 | 13.685 | 25.747 | 7.757 | 0 | 0 | 61.375 | 57.338 | 47.208 | 18.13 | 0 | 0 | 59.493 | 31.6 | [5 empty] | 0 | 11.07 | 15 | 4.3376 | 4.0479 | 3.0939 | 2.8571 | 1.1907 | 27.4514
2006-03-22 | 10:59 | 0 | 17.067 | 0 | 2 | 0 | 37.827 | 53.078 | 32.799 | 32.68 | 11.34 | 25.867 | 8.152 | 0 | 0 | 61.421 | 57.361 | 47.231 | 18.155 | 0 | 0 | 59.582 | 31.72 | [5 empty] | 0 | 5.147 | 16 | 4.2225 | 3.9385 | 3.0892 | 2.8571 | 1.0814 | 25.6098
2006-03-22 | 11:00 | 0 | 17.019 | 0 | 1 | 0 | 35.83 | 42.882 | 32.658 | 32.563 | 9.809 | 25.772 | 7.858 | 1 | 0 | 61.375 | 57.338 | 47.185 | 18.13 | 0 | 0 | 59.513 | 31.649 | [5 empty] | 0 | 3.267 | 17 | 4.3082 | 4.0199 | 3.0927 | 2.8571 | 1.1628 | 26.9898
2006-03-22 | 11:01 | 0 | 17.042 | 0 | 2 | 0 | 34.914 | 38.181 | 32.541 | 32.517 | 9.19 | 25.698 | 7.981 | 0 | 0 | 61.352 | 57.318 | 47.231 | 18.13 | 0 | 0 | 59.493 | 31.649 | [5 empty] | 0 | 2.397 | 18 | 4.2723 | 3.9859 | 3.0913 | 2.8571 | 1.1287 | 26.4192
2006-03-22 | 11:02 | 0 | 17.019 | 0 | 2 | 0 | 34.325 | 36.323 | 32.634 | 32.517 | 8.401 | 25.747 | 7.659 | 0 | 0 | 61.375 | 57.338 | 47.094 | 18.13 | 0 | 0 | 59.47 | 31.674 | [5 empty] | 0 | 1.808 | 19 | 4.3661 | 4.075 | 3.0951 | 2.8571 | 1.2178 | 27.8932
2006-03-22 | 11:03 | 0 | 17.117 | 0 | 2 | 1 | 33.974 | 35.337 | 32.563 | 32.61 | 8.376 | 25.507 | 7.455 | 0 | 0 | 61.307 | 57.295 | 47.231 | 18.13 | 0 | 0 | 59.401 | 31.72 | [5 empty] | 0 | 1.364 | 20 | 4.4255 | 4.1315 | 3.0975 | 2.8571 | 1.2743 | 28.7948
2006-03-22 | 11:04 | 0 | 17.019 | 0 | 2 | 0 | 33.62 | 34.608 | 32.299 | 32.68 | 8.129 | 25.507 | 7.684 | 0 | 0 | 61.286 | 57.272 | 47.138 | 18.13 | 0 | 0 | 59.447 | 31.745 | [5 empty] | 0 | 0.94 | 0 | 4.3588 | 4.0681 | 3.0948 | 2.8571 | 1.2109 | 27.7811
2006-03-22 | 11:05 | 0 | 17.019 | 0 | 2 | 0 | 33.457 | 34.115 | 32.252 | 32.397 | 7.28 | 25.553 | 7.507 | 0 | 0 | 61.286 | 57.272 | 47.07 | 18.13 | 0 | 0 | 59.379 | 31.769 | [5 empty] | 0 | 1.06 | 1 | 4.4104 | 4.1171 | 2.1752 | 1.9355 | 2.1816 | 49.4648
2006-03-22 | 11:06 | 0 | 17.052 | 0 | 2 | 0 | 33.275 | 33.864 | 31.995 | 32.186 | 6.25 | 25.416 | 7.414 | 0 | 0 | 61.247 | 57.279 | 47.124 | 18.188 | 0 | 0 | 59.342 | 31.85 | [5 empty] | 0 | 1.089 | 2 | 4.4374 | 4.1428 | 2.1763 | 1.9355 | 2.2073 | 49.7431
2006-03-22 | 11:07 | 0 | 17.104 | 0 | 3 | 0 | 33.751 | 33.704 | 31.806 | 32.024 | 406.97 | 25.374 | 7.167 | 0 | 0 | 61.252 | 57.284 | 47.105 | 18.316 | 0 | 0 | 59.369 | 31.855 | [5 empty] | 0 | 1.727 | 3 | 4.5094 | 4.2112 | 2.1792 | 1.9355 | 2.2757 | 50.4658
2006-03-22 | 11:08 | 0 | 17.052 | 1 | 2 | 0 | 50.7 | 33.371 | 31.705 | 31.801 | 406.97 | 25.274 | 7.084 | 1 | 0 | 61.181 | 57.256 | 47.168 | 18.163 | 0 | 0 | 59.296 | 31.777 | [5 empty] | 0 | 18.899 | 4 | 4.5335 | 4.2341 | 2.1802 | 1.9355 | 2.2987 | 50.7035
2006-03-22 | 11:09 | 1 | 17.052 | 0 | 2 | 0 | 53.797 | 45.908 | 31.73 | 31.656 | 406.97 | 25.129 | 7.136 | 1 | 0 | 61.136 | 57.233 | 47.101 | 18.138 | 0 | 0 | 59.207 | 31.777 | [5 empty] | 17.052 | 22.141 | 5 | 4.5184 | 4.2198 | 2.1796 | 1.9355 | 2.2843 | 50.5549
2006-03-22 | 11:10 | 0 | 17.052 | 0 | 2 | 0 | 53.958 | 52.581 | 31.826 | 31.681 | 406.97 | 25.225 | 7.592 | 1 | 0 | 61.09 | 57.213 | 47.054 | 18.138 | 0 | 0 | 59.23 | 31.826 | [5 empty] | 0 | 22.277 | 6 | 4.3856 | 4.0935 | 2.1742 | 1.9355 | 2.1581 | 49.2075
2006-03-22 | 11:11 | 0 | 17.082 | 0 | 2 | 0 | 54.1 | 53.596 | 31.926 | 31.806 | 406.97 | 25.061 | 8.019 | 1 | 0 | 61.074 | 57.195 | 47.129 | 18.168 | 0 | 0 | 59.28 | 31.904 | [5 empty] | 0 | 22.294 | 7 | 4.2613 | 3.9753 | 2.1692 | 1.9355 | 2.0399 | 47.8697
2006-03-22 | 11:12 | 0 | 17.052 | 0 | 2 | 0 | 54.875 | 53.865 | 31.946 | 31.85 | 406.97 | 25.105 | 6.906 | 2 | 0 | 61.024 | 57.167 | 47.031 | 18.138 | 0 | 0 | 59.207 | 31.875 | [5 empty] | 0 | 23.025 | 8 | 4.5854 | 4.2834 | 2.1823 | 1.9355 | 2.3479 | 51.2049
2006-03-22 | 11:13 | 0 | 17.057 | 0 | 2 | 0 | 55.545 | 54.261 | 32.095 | 31.83 | 406.97 | 25.036 | 7.192 | 1 | 0 | 61.028 | 57.195 | 47.014 | 18.168 | 0 | 0 | 59.212 | 31.951 | [5 empty] | 0 | 23.715 | 9 | 4.5021 | 4.2043 | 2.1789 | 1.9355 | 2.2688 | 50.3937
2006-03-22 | 11:14 | 1 | 17.082 | 0 | 2 | 0 | 55.706 | 54.947 | 32.264 | 31.88 | 406.97 | 25.181 | 7.089 | 1 | 0 | 61.051 | 57.149 | 46.991 | 18.118 | 0 | 0 | 59.258 | 31.975 | [5 empty] | 17.082 | 23.826 | 10 | 4.5321 | 4.2328 | 2.1801 | 1.9355 | 2.2973 | 50.6893
2006-03-22 | 11:15 | 0 | 17.082 | 0 | 1 | 0 | 55.958 | 55.589 | 32.215 | 31.951 | 406.97 | 25.159 | 7.267 | 1 | 0 | 61.074 | 57.149 | 47.014 | 18.143 | 0 | 0 | 59.392 | 31.951 | [5 empty] | 0 | 24.007 | 11 | 4.4802 | 4.1835 | 2.178 | 1.9355 | 2.248 | 50.176
2006-03-22 | 11:16 | 0 | 17.082 | 0 | 2 | 0 | 56.186 | 55.683 | 32.193 | 31.975 | 406.97 | 25.159 | 7.722 | 1 | 0 | 61.051 | 57.172 | 47.038 | 18.168 | 0 | 0 | 59.169 | 31.926 | [5 empty] | 0 | 24.211 | 12 | 4.3478 | 4.0576 | 2.1727 | 1.9355 | 2.1221 | 48.8083
2006-03-22 | 11:17 | 0 | 17.052 | 0 | 2 | 0 | 56.517 | 55.974 | 32.041 | 32.056 | 406.97 | 25.068 | 7.324 | 2 | 0 | 61.015 | 57.158 | 47.021 | 18.15 | 0 | 0 | 59.132 | 31.911 | [5 empty] | 0 | 24.461 | 13 | 4.4637 | 4.1677 | 2.1774 | 1.9355 | 2.2322 | 50.0091
2006-03-22 | 11:18 | 0 | 17.084 | 1 | 2 | 0 | 56.976 | 56.391 | 31.907 | 32.1 | 406.97 | 25.112 | 7.017 | 1 | 0 | 61.079 | 57.199 | 47.019 | 18.196 | 0 | 0 | 59.194 | 31.956 | [5 empty] | 0 | 24.876 | 14 | 4.553 | 4.2527 | 2.181 | 1.9355 | 2.3172 | 50.8936
2006-03-22 | 11:19 | 1 | 17.084 | 0 | 1 | 0 | 57.087 | 56.661 | 31.835 | 31.907 | 406.97 | 25.186 | 7.27 | 1 | 0 | 61.101 | 57.176 | 47.154 | 18.196 | 0 | 0 | 59.15 | 31.956 | [5 empty] | 17.084 | 25.18 | 15 | 4.4794 | 4.1827 | 2.178 | 1.9355 | 2.2472 | 50.1673
2006-03-22 | 11:20 | 0 | 17.109 | 0 | 2 | 0 | 51.743 | 56.953 | 31.857 | 31.835 | 406.97 | 25.281 | 7.625 | 1 | 0 | 61.079 | 57.131 | 47.11 | 18.145 | 0 | 0 | 59.15 | 31.978 | [5 empty] | 0 | 19.908 | 16 | 4.376 | 4.0844 | 2.1738 | 1.9355 | 2.1489 | 49.1069
2006-03-22 | 11:21 | 0 | 17.109 | 0 | 1 | 0 | 39.937 | 57.11 | 31.737 | 31.762 | 406.97 | 25.352 | 7.218 | 0 | 0 | 61.122 | 57.154 | 47.063 | 18.17 | 0 | 0 | 59.128 | 31.978 | [5 empty] | 0 | 8.175 | 17 | 4.4945 | 4.1971 | 2.1786 | 1.9355 | 2.2616 | 50.3185
2006-03-22 | 11:22 | 0 | 17.109 | 0 | 2 | 0 | 35.94 | 50.275 | 31.691 | 31.617 | 406.97 | 25.306 | 7.422 | 1 | 0 | 61.122 | 57.154 | 47.063 | 18.221 | 0 | 0 | 59.173 | 32.002 | [5 empty] | 0 | 4.323 | 18 | 4.4351 | 4.1406 | 2.1762 | 1.9355 | 2.2051 | 49.7193
2006-03-22 | 11:23 | 0 | 17.109 | 0 | 2 | 0 | 34.459 | 40.877 | 31.762 | 31.568 | 406.97 | 25.281 | 7.422 | 0 | 0 | 61.145 | 57.11 | 47.087 | 18.196 | 0 | 0 | 59.194 | 32.147 | [5 empty] | 0 | 2.891 | 19 | 4.4351 | 4.1406 | 2.1762 | 1.9355 | 2.2051 | 49.7193
2006-03-22 | 11:24 | 0 | 17.084 | 0 | 1 | 0 | 33.732 | 36.835 | 31.713 | 31.642 | 406.97 | 25.281 | 6.914 | 0 | 0 | 61.101 | 57.11 | 47.087 | 18.196 | 0 | 0 | 59.082 | 32.1 | [5 empty] | 0 | 2.09 | 20 | 4.583 | 4.2812 | 2.1822 | 1.9355 | 2.3457 | 51.1826
2006-03-22 | 11:25 | 0 | 17.084 | 0 | 2 | 0 | 33.144 | 35.189 | 31.762 | 31.522 | 406.97 | 25.352 | 7.496 | 0 | 0 | 61.145 | 57.131 | 47.063 | 18.246 | 0 | 0 | 59.128 | 32.076 | [5 empty] | 0 | 1.622 | 21 | 4.4136 | 4.1201 | 2.1753 | 1.9355 | 2.1846 | 49.4979
2006-03-22 | 11:26 | 0 | 17.142 | 0 | 2 | 0 | 32.775 | 34.163 | 31.674 | 31.649 | 406.97 | 25.24 | 7.355 | 0 | 0 | 61.131 | 57.14 | 47.14 | 18.253 | 0 | 0 | 59.089 | 32.108 | [5 empty] | 0 | 1.126 | 22 | 4.4546 | 4.1591 | 2.177 | 1.9355 | 2.2237 | 49.9178
2006-03-22 | 11:27 | 0 | 17.084 | 0 | 2 | 0 | 32.531 | 33.472 | 31.497 | 31.691 | 406.97 | 25.208 | 7.522 | 0 | 0 | 61.101 | 57.11 | 47.201 | 18.196 | 0 | 0 | 58.993 | 32.1 | [5 empty] | 0 | 0.84 | 23 | 4.406 | 4.1129 | 2.175 | 1.9355 | 2.1774 | 49.4196
2006-03-22 | 11:28 | 0 | 17.084 | 0 | 3 | 0 | 32.365 | 33.027 | 31.497 | 31.401 | 406.97 | 25.161 | 7.195 | 0 | 0 | 61.101 | 57.087 | 46.996 | 18.196 | 0 | 0 | 59.016 | 32.076 | [5 empty] | 0 | 0.964 | 24 | 4.5012 | 4.2034 | 2.1789 | 1.9355 | 2.2679 | 50.3851
2006-03-22 | 11:29 | 0 | 17.084 | 1 | 2 | 0 | 32.147 | 32.697 | 31.568 | 31.497 | 406.97 | 25.208 | 7.092 | 1 | 0 | 61.079 | 57.065 | 46.996 | 18.196 | 0 | 0 | 59.039 | 32.076 | [5 empty] | 0 | 0.65 | 25 | 4.5312 | 4.2319 | 2.1801 | 1.9355 | 2.2965 | 50.6807
2006-03-22 | 11:30 | 0 | 17.109 | 0 | 2 | 0 | 45.091 | 32.51 | 31.352 | 31.546 | 17.552 | 25.137 | 7.625 | 0 | 0 | 60.967 | 57.087 | 46.996 | 18.221 | 0 | 0 | 59.039 | 32.076 | [5 empty] | 0 | 13.545 | 26 | 4.376 | 4.0844 | 2.1738 | 1.9355 | 2.1489 | 49.1069
2006-03-22 | 11:31 | 0 | 17.132 | 0 | 3 | 0 | 52.247 | 37.21 | 31.257 | 31.472 | 20.318 | 25.016 | 7.396 | 0 | 0 | 60.967 | 57.042 | 47.04 | 18.17 | 0 | 0 | 59.016 | 32.147 | [5 empty] | 0 | 20.775 | 27 | 4.4427 | 4.1478 | 2.1765 | 1.9355 | 2.2123 | 49.7965
2006-03-22 | 11:32 | 0 | 17.142 | 0 | 2 | 0 | 52.943 | 50.534 | 31.335 | 31.289 | 21.314 | 25.144 | 7.979 | 2 | 0 | 60.951 | 57.026 | 46.956 | 18.203 | 0 | 0 | 59.045 | 32.132 | [5 empty] | 0 | 21.654 | 28 | 4.2729 | 3.9864 | 2.1696 | 1.9355 | 2.0509 | 47.9984
2006-03-22 | 11:33 | 1 | 17.142 | 0 | 2 | 0 | 53.309 | 52.712 | 31.289 | 31.168 | 22.084 | 25.024 | 7.707 | 1 | 0 | 60.905 | 57.049 | 47.049 | 18.228 | 0 | 0 | 58.977 | 32.132 | [5 empty] | 17.142 | 22.141 | 29 | 4.3521 | 4.0617 | 2.1728 | 1.9355 | 2.1262 | 48.8548
2006-03-22 | 11:34 | 0 | 17.109 | 0 | 3 | 1 | 53.37 | 52.957 | 31.281 | 31.257 | 21.571 | 24.967 | 7.921 | 1 | 0 | 60.944 | 56.996 | 46.926 | 18.196 | 0 | 0 | 58.924 | 32.1 | [5 empty] | 0 | 22.113 | 30 | 4.2898 | 4.0025 | 2.1703 | 1.9355 | 2.067 | 48.1836
2006-03-22 | 11:35 | 0 | 17.132 | 0 | 2 | 0 | 53.645 | 53.484 | 31.159 | 31.208 | 21.282 | 24.921 | 7.625 | 2 | 0 | 60.853 | 56.996 | 46.926 | 18.246 | 0 | 0 | 58.97 | 32.122 | [5 empty] | 0 | 22.437 | 0 | 4.376 | 4.0844 | 2.1738 | 1.9355 | 2.1489 | 49.1069
2006-03-22 | 11:36 | 0 | 17.132 | 0 | 2 | 0 | 53.759 | 53.598 | 31.281 | 31.112 | 21.186 | 24.943 | 8.046 | 1 | 0 | 60.832 | 56.953 | 46.881 | 18.145 | 0 | 0 | 58.993 | 32.122 | [5 empty] | 0 | 22.647 | 1 | 4.2534 | 3.9679 | 4.2334 | 4 | -0.032133 | -0.75546
2006-03-22 | 11:37 | 1 | 17.165 | 0 | 2 | 0 | 53.745 | 53.722 | 31.372 | 31.178 | 20.941 | 25.036 | 7.969 | 1 | 0 | 60.891 | 56.992 | 46.921 | 18.19 | 0 | 0 | 58.986 | 32.166 | [5 empty] | 17.165 | 22.567 | 2 | 4.2758 | 3.9892 | 4.2343 | 4 | -0.010819 | -0.25303
2006-03-22 | 11:38 | 0 | 17.137 | 0 | 2 | 0 | 53.671 | 53.785 | 31.213 | 31.139 | 20.684 | 24.972 | 7.226 | 2 | 0 | 60.857 | 56.978 | 46.907 | 18.15 | 0 | 0 | 58.929 | 32.127 | [5 empty] | 0 | 22.532 | 3 | 4.4922 | 4.1948 | 4.243 | 4 | 0.19484 | 4.3374
2006-03-22 | 11:39 | 0 | 17.162 | 1 | 2 | 0 | 53.647 | 53.902 | 31.117 | 31.262 | 20.853 | 24.926 | 6.896 | 1 | 0 | 60.834 | 56.932 | 46.954 | 18.201 | 0 | 0 | 58.929 | 32.127 | [5 empty] | 0 | 22.385 | 4 | 4.5883 | 4.2862 | 4.2469 | 4 | 0.28619 | 6.2373
2006-03-22 | 11:40 | 0 | 17.114 | 0 | 2 | 0 | 53.258 | 53.97 | 31.019 | 31.043 | 21.047 | 24.948 | 7.275 | 1 | 0 | 60.834 | 56.932 | 46.93 | 18.251 | 0 | 0 | 59.064 | 32.272 | [5 empty] | 0 | 22.215 | 5 | 4.4779 | 4.1813 | 4.2425 | 4 | 0.18128 | 4.0483
2006-03-22 | 11:41 | 0 | 17.114 | 0 | 2 | 0 | 53.213 | 53.785 | 30.874 | 30.874 | 21.238 | 25.068 | 7.174 | 2 | 0 | 60.857 | 56.932 | 46.93 | 18.15 | 0 | 0 | 59.018 | 32.127 | [5 empty] | 0 | 22.339 | 6 | 4.5073 | 4.2092 | 4.2436 | 4 | 0.20924 | 4.6421
2006-03-22 | 11:42 | 1 | 17.114 | 0 | 2 | 0 | 53.351 | 53.533 | 30.754 | 30.754 | 21.623 | 24.926 | 6.948 | 1 | 0 | 60.857 | 56.909 | 46.93 | 18.15 | 0 | 0 | 59.018 | 32.152 | [5 empty] | 17.114 | 22.597 | 7 | 4.5731 | 4.2718 | 4.2463 | 4 | 0.27179 | 5.9433
2006-03-22 | 11:43 | 0 | 17.114 | 0 | 3 | 0 | 53.006 | 53.58 | 30.658 | 30.754 | 22.057 | 24.926 | 7.123 | 2 | 0 | 60.878 | 56.889 | 47.045 | 18.175 | 0 | 0 | 58.995 | 32.152 | [5 empty] | 0 | 22.252 | 8 | 4.5222 | 4.2234 | 4.2442 | 4 | 0.22335 | 4.9391
2006-03-22 | 11:44 | 0 | 17.137 | 0 | 2 | 0 | 52.961 | 53.395 | 30.609 | 30.683 | 22.709 | 24.948 | 7.326 | 1 | 0 | 60.857 | 56.866 | 46.954 | 18.175 | 0 | 0 | 58.972 | 32.176 | [5 empty] | 0 | 22.278 | 9 | 4.4631 | 4.1672 | 4.2419 | 4 | 0.16716 | 3.7455
2006-03-22 | 11:45 | 0 | 17.137 | 0 | 2 | 0 | 52.868 | 53.489 | 30.658 | 30.514 | 23.31 | 24.948 | 7.074 | 1 | 0 | 60.901 | 56.909 | 46.998 | 18.15 | 0 | 0 | 58.861 | 32.201 | [5 empty] | 0 | 22.354 | 10 | 4.5365 | 4.2369 | 4.2448 | 4 | 0.23692 | 5.2225
2006-03-22 | 11:46 | 1 | 17.114 | 0 | 3 | 0 | 52.985 | 53.213 | 30.563 | 30.585 | 24.322 | 24.972 | 7.352 | 2 | 0 | 60.878 | 56.889 | 46.907 | 18.175 | 0 | 0 | 58.838 | 32.201 | [5 empty] | 17.114 | 22.4 | 11 | 4.4555 | 4.16 | 4.2415 | 4 | 0.15997 | 3.5903
2006-03-22 | 11:47 | 0 | 17.114 | 0 | 2 | 0 | 52.938 | 53.281 | 30.585 | 30.609 | 24.707 | 24.997 | 7.504 | 1 | 0 | 60.878 | 56.843 | 47.021 | 18.175 | 0 | 0 | 58.838 | 32.176 | [5 empty] | 0 | 22.329 | 12 | 4.4112 | 4.1179 | 4.2398 | 4 | 0.11789 | 2.6726
2006-03-22 | 11:48 | 0 | 17.17 | 1 | 3 | 0 | 53.083 | 53.426 | 30.666 | 30.521 | 24.595 | 25.124 | 7.334 | 2 | 0 | 60.93 | 56.919 | 46.914 | 18.183 | 0 | 0 | 58.913 | 32.208 | [5 empty] | 0 | 22.562 | 13 | 4.4607 | 4.1649 | 4.2418 | 4 | 0.16495 | 3.6978
2006-03-22 | 11:49 | 0 | 17.114 | 0 | 2 | 1 | 53.076 | 53.442 | 30.73 | 30.538 | 24.347 | 25.068 | 7.048 | 1 | 0 | 60.969 | 56.978 | 47.045 | 18.125 | 0 | 0 | 58.838 | 32.152 | [5 empty] | 0 | 22.538 | 14 | 4.544 | 4.2441 | 4.2451 | 4 | 0.24411 | 5.3722
2006-03-22 | 11:50 | 1 | 17.137 | 0 | 3 | 0 | 53.12 | 53.442 | 30.779 | 30.658 | 24.658 | 25.262 | 6.922 | 2 | 0 | 60.946 | 56.843 | 46.884 | 18.175 | 0 | 0 | 58.861 | 32.201 | [5 empty] | 17.137 | 22.462 | 0 | 4.5807 | 4.279 | 4.2466 | 4 | 0.27899 | 6.0905
2006-03-22 | 11:51 | 0 | 17.17 | 0 | 3 | 0 | 53.129 | 53.496 | 30.955 | 30.69 | 25.198 | 25.173 | 7.538 | 1 | 0 | 60.93 | 56.873 | 46.891 | 18.158 | 0 | 0 | 58.89 | 32.208 | [5 empty] | 0 | 22.439 | 1 | 4.4013 | 4.1085 | 4.2394 | 4 | 0.10848 | 2.4647
2006-03-22 | 11:52 | 0 | 17.17 | 0 | 2 | 0 | 53.106 | 53.426 | 31.004 | 30.786 | 25.703 | 25.222 | 7.664 | 2 | 0 | 60.887 | 56.827 | 46.937 | 18.158 | 0 | 0 | 58.913 | 32.233 | [5 empty] | 0 | 22.32 | 2 | 4.3646 | 4.0736 | 4.2379 | 4 | 0.073605 | 1.6864
2006-03-22 | 11:53 | 0 | 17.147 | 0 | 3 | 0 | 53.174 | 53.519 | 31.124 | 30.955 | 25.921 | 25.244 | 7.486 | 2 | 0 | 60.907 | 56.85 | 46.937 | 18.183 | 0 | 0 | 58.89 | 32.208 | [5 empty] | 0 | 22.219 | 3 | 4.4165 | 4.1229 | 4.24 | 4 | 0.12288 | 2.7822
2006-03-22 | 11:54 | 1 | 17.114 | 0 | 2 | 0 | 52.961 | 53.51 | 31.213 | 31.092 | 25.551 | 25.237 | 7.453 | 1 | 0 | 60.878 | 56.775 | 46.93 | 18.125 | 0 | 0 | 58.861 | 32.176 | [5 empty] | 17.114 | 21.869 | 4 | 4.4261 | 4.132 | 4.2404 | 4 | 0.13201 | 2.9825
2006-03-22 | 11:55 | 0 | 17.147 | 0 | 3 | 0 | 53.311 | 53.449 | 31.58 | 31.195 | 25.269 | 25.414 | 7.586 | 2 | 0 | 60.887 | 56.827 | 46.937 | 18.183 | 0 | 0 | 58.867 | 32.233 | [5 empty] | 0 | 22.116 | 5 | 4.3874 | 4.0952 | 4.2388 | 4 | 0.095195 | 2.1698
2006-03-22 | 11:56 | 0 | 17.122 | 0 | 2 | 0 | 53.15 | 53.587 | 31.799 | 31.414 | 25.078 | 25.438 | 7.664 | 1 | 0 | 60.887 | 56.85 | 46.846 | 18.158 | 0 | 0 | 58.824 | 32.208 | [5 empty] | 0 | 21.736 | 6 | 4.3646 | 4.0736 | 4.2379 | 4 | 0.073605 | 1.6864
2006-03-22 | 11:57 | 0 | 17.17 | 0 | 3 | 0 | 53.197 | 53.472 | 32.208 | 31.703 | 24.69 | 25.438 | 7.386 | 2 | 0 | 60.885 | 56.848 | 46.912 | 18.208 | 0 | 0 | 58.776 | 32.23 | [5 empty] | 0 | 21.494 | 7 | 4.4456 | 4.1506 | 4.2411 | 4 | 0.15056 | 3.3866
2006-03-22 | 11:58 | 1 | 17.155 | 1 | 3 | 0 | 52.929 | 53.412 | 32.529 | 32.144 | 24.774 | 25.544 | 7.396 | 1 | 0 | 60.871 | 56.768 | 46.898 | 18.193 | 0 | 0 | 58.785 | 32.289 | [5 empty] | 17.155 | 20.785 | 8 | 4.4427 | 4.1478 | 4.241 | 4 | 0.14779 | 3.3265
2006-03-22 | 11:59 | 0 | 17.132 | 0 | 2 | 0 | 53.136 | 53.412 | 32.929 | 32.336 | 24.531 | 25.47 | 7.293 | 2 | 0 | 60.894 | 56.768 | 46.877 | 18.168 | 0 | 0 | 58.808 | 32.314 | [5 empty] | 0 | 20.8 | 9 | 4.4727 | 4.1763 | 4.2422 | 4 | 0.1763 | 3.9417
2006-03-22 | 12:00 | 0 | 17.132 | 0 | 3 | 0 | 52.653 | 53.479 | 33.235 | 32.718 | 24.121 | 25.593 | 7.496 | 1 | 0 | 60.871 | 56.768 | 46.83 | 18.218 | 0 | 0 | 58.831 | 32.289 | [5 empty] | 0 | 19.935 | 10 | 4.4136 | 4.1201 | 4.2398 | 4 | 0.12011 | 2.7213
2006-03-22 | 12:01 | 0 | 17.14 | 0 | 2 | 0 | 52.959 | 53.167 | 33.524 | 33.031 | 24.082 | 25.551 | 7.78 | 1 | 0 | 60.855 | 56.798 | 46.951 | 18.226 | 0 | 0 | 58.838 | 32.345 | [5 empty] | 0 | 19.928 | 11 | 4.3309 | 4.0415 | 4.2365 | 4 | 0.041496 | 0.95815
2006-03-22 | 12:02 | 1 | 17.165 | 0 | 3 | 0 | 53.12 | 53.234 | 33.735 | 33.407 | 24.107 | 25.526 | 7.707 | 2 | 0 | 60.878 | 56.775 | 47.045 | 18.251 | 0 | 0 | 58.749 | 32.321 | [5 empty] | 17.165 | 19.713 | 12 | 4.3521 | 4.0617 | 4.2374 | 4 | 0.061702 | 1.4178
2006-03-22 | 12:03 | 0 | 17.165 | 0 | 2 | 0 | 53.029 | 53.349 | 33.924 | 33.548 | 23.962 | 25.6 | 7.755 | 1 | 0 | 60.855 | 56.775 | 47.045 | 18.226 | 0 | 0 | 58.726 | 32.321 | [5 empty] | 0 | 19.481 | 13 | 4.3381 | 4.0484 | 4.2368 | 4 | 0.048416 | 1.1161
2006-03-22 | 12:04 | 0 | 17.165 | 0 | 3 | 1 | 53.258 | 53.419 | 33.948 | 33.782 | 23.577 | 25.6 | 7.953 | 1 | 0 | 60.855 | 56.775 | 46.998 | 18.251 | 0 | 0 | 58.769 | 32.272 | [5 empty] | 0 | 19.476 | 14 | 4.2805 | 3.9936 | 4.2345 | 4 | -0.0063904 | -0.14929
2006-03-22 | 12:05 | 0 | 17.187 | 0 | 2 | 0 | 53.19 | 53.395 | 34.113 | 33.852 | 23.045 | 25.671 | 8.275 | 2 | 0 | 60.832 | 56.752 | 46.998 | 18.226 | 0 | 0 | 58.769 | 32.296 | [5 empty] | 0 | 19.338 | 0 | 4.1867 | 3.9045 | 4.2307 | 4 | -0.09552 | -2.2815
2006-03-22 | 12:06 | 0 | 17.14 | 0 | 2 | 0 | 53.19 | 53.463 | 33.971 | 33.993 | 22.974 | 25.647 | 8.004 | 1 | 0 | 60.878 | 56.82 | 46.975 | 18.324 | 0 | 0 | 58.815 | 32.296 | [5 empty] | 0 | 19.197 | 1 | 4.2656 | 3.9795 | 1.1714 | 0.9375 | 3.042 | 71.3139
2006-03-22 | 12:07 | 1 | 17.14 | 1 | 3 | 0 | 53.624 | 53.325 | 33.948 | 33.971 | 23.288 | 25.6 | 8.102 | 1 | 0 | 60.832 | 56.729 | 47.045 | 18.226 | 0 | 0 | 58.815 | 32.345 | [5 empty] | 17.14 | 19.653 | 2 | 4.2371 | 3.9524 | 1.1702 | 0.9375 | 3.0149 | 71.154
2006-03-22 | 12:08 | 0 | 17.14 | 0 | 2 | 0 | 54.198 | 53.601 | 33.948 | 33.782 | 23.214 | 25.6 | 8.127 | 1 | 0 | 60.832 | 56.752 | 47.112 | 18.251 | 0 | 0 | 58.792 | 32.345 | [5 empty] | 0 | 20.416 | 3 | 4.2298 | 3.9454 | 1.1699 | 0.9375 | 3.0079 | 71.1129
2006-03-22 | 12:09 | 0 | 17.165 | 0 | 2 | 0 | 54.817 | 54.175 | 33.806 | 33.759 | 22.998 | 25.6 | 7.855 | 1 | 0 | 60.855 | 56.729 | 46.998 | 18.226 | 0 | 0 | 58.749 | 32.345 | [5 empty] | 0 | 21.058 | 4 | 4.309 | 4.0207 | 1.1731 | 0.9375 | 3.0832 | 71.553
2006-03-22 | 12:10 | 0 | 17.165 | 0 | 2 | 0 | 55.757 | 54.611 | 33.711 | 33.689 | 23.119 | 25.551 | 8.67 | 2 | 0 | 60.832 | 56.709 | 46.975 | 18.251 | 0 | 0 | 58.792 | 32.296 | [5 empty] | 0 | 22.068 | 5 | 4.0717 | 3.7951 | 1.1635 | 0.9375 | 2.8576 | 70.1831
2006-03-22 | 12:11 | 0 | 17.172 | 0 | 1 | 0 | 53.678 | 55.237 | 33.555 | 33.625 | 19.246 | 25.678 | 8.185 | 1 | 0 | 60.818 | 56.738 | 47.096 | 18.283 | 0 | 0 | 58.778 | 32.353 | [5 empty] | 0 | 20.053 | 6 | 4.2129 | 3.9294 | 1.1692 | 0.9375 | 2.9919 | 71.0169
2006-03-22 | 12:12 | 0 | 17.147 | 0 | 2 | 0 | 41.851 | 56.131 | 33.39 | 33.579 | 13.173 | 25.583 | 7.615 | 0 | 0 | 60.818 | 56.715 | 47.166 | 18.283 | 0 | 0 | 58.733 | 32.377 | [5 empty] | 0 | 8.272 | 7 | 4.3789 | 4.0872 | 1.1759 | 0.9375 | 3.1497 | 71.9281
2006-03-22 | 12:13 | 0 | 17.147 | 0 | 2 | 0 | 37.715 | 50.765 | 33.414 | 33.321 | 10.332 | 25.703 | 8.207 | 0 | 0 | 60.818 | 56.67 | 47.052 | 18.233 | 0 | 0 | 58.71 | 32.399 | [5 empty] | 0 | 4.394 | 8 | 4.2065 | 3.9233 | 1.169 | 0.9375 | 2.9858 | 70.9803
2006-03-22 | 12:14 | 0 | 17.172 | 0 | 1 | 0 | 36.234 | 42.04 | 33.321 | 33.297 | 9.444 | 25.678 | 8.703 | 1 | 0 | 60.818 | 56.693 | 47.052 | 18.258 | 0 | 0 | 58.687 | 32.424 | [5 empty] | 0 | 2.937 | 9 | 4.0621 | 3.786 | 1.1631 | 0.9375 | 2.8485 | 70.1243
2006-03-22 | 12:15 | 0 | 17.147 | 0 | 2 | 0 | 35.505 | 38.373 | 33.18 | 33.156 | 8.233 | 25.558 | 8.529 | 0 | 0 | 60.773 | 56.67 | 47.166 | 18.283 | 0 | 0 | 58.598 | 32.448 | [5 empty] | 0 | 2.349 | 10 | 4.1128 | 3.8342 | 1.1652 | 0.9375 | 2.8967 | 70.4314
2006-03-22 | 12:16 | 0 | 17.301 | 0 | 2 | 0 | 35.158 | 37.038 | 33.278 | 33.184 | 7.795 | 25.708 | 8.313 | 0 | 0 | 60.846 | 56.674 | 47.08 | 18.289 | 0 | 0 | 58.671 | 32.453 | [5 empty] | 0 | 1.974 | 11 | 4.1757 | 3.894 | 1.1677 | 0.9375 | 2.9565 | 70.8024
2006-03-22 | 12:17 | 0 | 17.122 | 0 | 1 | 0 | 34.589 | 35.976 | 33.015 | 33.12 | 7.901 | 25.546 | 8.444 | 0 | 0 | 60.761 | 56.658 | 47.131 | 18.271 | 0 | 0 | 58.676 | 32.436 | [5 empty] | 0 | 1.469 | 12 | 4.1375 | 3.8577 | 1.1662 | 0.9375 | 2.9202 | 70.5787
2006-03-22 | 12:18 | 0 | 17.165 | 1 | 2 | 0 | 34.323 | 35.404 | 32.866 | 33.101 | 6.847 | 25.624 | 8.152 | 0 | 0 | 60.766 | 56.686 | 47.068 | 18.326 | 0 | 0 | 58.749 | 32.466 | [5 empty] | 0 | 1.222 | 13 | 4.2225 | 3.9385 | 1.1696 | 0.9375 | 3.001 | 71.0716
2006-03-22 | 12:19 | 0 | 17.19 | 0 | 2 | 0 | 34.113 | 34.888 | 32.797 | 33.031 | 6.265 | 25.529 | 8.227 | 0 | 0 | 60.789 | 56.686 | 46.977 | 18.326 | 0 | 0 | 58.703 | 32.419 | [5 empty] | 0 | 1.082 | 14 | 4.2007 | 3.9178 | 1.1687 | 0.9375 | 2.9803 | 70.9469
2006-03-22 | 12:20 | 0 | 17.135 | 0 | 2 | 0 | 33.849 | 34.483 | 32.555 | 32.792 | 6.386 | 25.426 | 8.517 | 0 | 0 | 60.65 | 56.636 | 46.993 | 18.296 | 0 | 0 | 58.698 | 32.39 | [5 empty] | 0 | 1.057 | 15 | 4.1162 | 3.8375 | 1.1653 | 0.9375 | 2.9 | 70.4523
2006-03-22 | 12:21 | 1 | 17.135 | 0 | 2 | 0 | 39.394 | 34.201 | 32.316 | 32.697 | 19.95 | 25.33 | 8.295 | 0 | 0 | 60.65 | 56.613 | 47.063 | 18.271 | 0 | 0 | 58.676 | 32.365 | [5 empty] | 17.135 | 6.697 | 16 | 4.1809 | 3.8989 | 1.1679 | 0.9375 | 2.9614 | 70.8328
2006-03-22 | 12:22 | 0 | 17.165 | 0 | 2 | 0 | 49.017 | 34.23 | 32.274 | 32.441 | 12.697 | 25.431 | 8.152 | 1 | 0 | 60.631 | 56.62 | 47.045 | 18.449 | 0 | 0 | 58.637 | 32.466 | [5 empty] | 0 | 16.576 | 17 | 4.2225 | 3.9385 | 1.1696 | 0.9375 | 3.001 | 71.0716
2006-03-22 | 12:23 | 0 | 17.135 | 0 | 2 | 0 | 37.913 | 46.926 | 32.147 | 32.291 | 8.838 | 25.379 | 8.813 | 0 | 0 | 60.604 | 56.592 | 46.879 | 18.321 | 0 | 0 | 58.52 | 32.341 | [5 empty] | 0 | 5.622 | 18 | 4.0301 | 3.7556 | 1.1618 | 0.9375 | 2.8181 | 69.9261
2006-03-22 | 12:24 | 0 | 17.165 | 0 | 2 | 0 | 34.536 | 43.63 | 32.13 | 32.321 | 7.38 | 25.36 | 8.227 | 0 | 0 | 60.588 | 56.597 | 46.884 | 18.374 | 0 | 0 | 58.502 | 32.394 | [5 empty] | 0 | 2.215 | 19 | 4.2007 | 3.9178 | 1.1687 | 0.9375 | 2.9803 | 70.9469
2006-03-22 | 12:25 | 0 | 17.19 | 0 | 1 | 0 | 33.548 | 36.885 | 32.081 | 32.154 | 6.847 | 25.264 | 8.474 | 0 | 0 | 60.52 | 56.574 | 46.998 | 18.326 | 0 | 0 | 58.502 | 32.37 | [5 empty] | 0 | 1.394 | 20 | 4.1288 | 3.8494 | 1.1658 | 0.9375 | 2.9119 | 70.527
2006-03-22 | 12:26 | 0 | 17.165 | 0 | 2 | 0 | 33.196 | 34.653 | 31.816 | 32.13 | 6.342 | 25.286 | 8.152 | 0 | 0 | 60.497 | 56.574 | 46.977 | 18.351 | 0 | 0 | 58.548 | 32.37 | [5 empty] | 0 | 1.066 | 21 | 4.2225 | 3.9385 | 1.1696 | 0.9375 | 3.001 | 71.0716
2006-03-22 | 12:27 | 0 | 17.19 | 0 | 2 | 0 | 32.962 | 33.806 | 31.816 | 31.985 | 6.038 | 25.286 | 8.745 | 0 | 0 | 60.497 | 56.508 | 46.884 | 18.326 | 0 | 0 | 58.525 | 32.394 | [5 empty] | 0 | 0.977 | 22 | 4.0499 | 3.7744 | 1.1626 | 0.9375 | 2.8369 | 70.049
2006-03-22 | 12:28 | 0 | 17.223 | 0 | 1 | 0 | 32.732 | 33.51 | 31.728 | 31.752 | 5.819 | 25.247 | 8.655 | 0 | 0 | 60.46 | 56.515 | 46.891 | 18.359 | 0 | 0 | 58.509 | 32.402 | [5 empty] | 0 | 0.98 | 23 | 4.0761 | 3.7993 | 1.1637 | 0.9375 | 2.8618 | 70.2098
2006-03-22 | 12:29 | 0 | 17.165 | 0 | 2 | 0 | 32.49 | 33.149 | 31.406 | 31.816 | 5.961 | 25.119 | 8.894 | 0 | 0 | 60.385 | 56.508 | 46.839 | 18.351 | 0 | 0 | 58.479 | 32.321 | [5 empty] | 0 | 0.674 | 24 | 4.0065 | 3.7331 | 1.1609 | 0.9375 | 2.7956 | 69.7782
2006-03-22 | 12:30 | 0 | 17.197 | 1 | 2 | 0 | 32.257 | 32.897 | 31.318 | 31.703 | 5.616 | 25.102 | 8.579 | 1 | 0 | 60.371 | 56.515 | 46.87 | 18.359 | 0 | 0 | 58.578 | 32.353 | [5 empty] | 0 | 0.554 | 25 | 4.0982 | 3.8203 | 1.1646 | 0.9375 | 2.8828 | 70.344
2006-03-22 | 12:31 | 0 | 17.197 | 0 | 2 | 0 | 32.041 | 32.615 | 31.294 | 31.487 | 5.59 | 25.007 | 8.383 | 0 | 0 | 60.326 | 56.446 | 46.846 | 18.334 | 0 | 0 | 58.486 | 32.353 | [5 empty] | 0 | 0.554 | 26 | 4.1553 | 3.8746 | 1.1669 | 0.9375 | 2.9371 | 70.6834
2006-03-22 | 12:32 | 0 | 17.197 | 0 | 2 | 0 | 33.933 | 32.328 | 31.173 | 31.244 | 18.852 | 24.886 | 8.803 | 0 | 0 | 60.303 | 56.423 | 46.823 | 18.334 | 0 | 0 | 58.443 | 32.328 | [5 empty] | 0 | 2.689 | 27 | 4.033 | 3.7583 | 1.1619 | 0.9375 | 2.8208 | 69.9443
2006-03-22 | 12:33 | 0 | 17.223 | 0 | 2 | 0 | 50.216 | 32.186 | 31.124 | 31.149 | 12.039 | 24.886 | 9.122 | 0 | 0 | 60.28 | 56.423 | 46.753 | 18.309 | 0 | 0 | 58.42 | 32.282 | [5 empty] | 0 | 19.067 | 28 | 3.9401 | 3.67 | 1.1582 | 0.9375 | 2.7325 | 69.3523
2006-03-22 | 12:34 | 0 | 17.248 | 0 | 1 | 0 | 37.832 | 42.088 | 31.004 | 31.124 | 8.554 | 24.908 | 8.753 | 0 | 0 | 60.257 | 56.38 | 46.753 | 18.334 | 0 | 0 | 58.397 | 32.306 | [5 empty] | 0 | 6.708 | 29 | 4.0475 | 3.7722 | 1.1625 | 0.9375 | 2.8347 | 70.0346
2006-03-22 | 12:35 | 0 | 17.255 | 0 | 2 | 0 | 33.634 | 44.538 | 30.916 | 31.156 | 7.772 | 24.845 | 9.007 | 0 | 0 | 60.243 | 56.387 | 46.806 | 18.392 | 0 | 0 | 58.404 | 32.36 | [5 empty] | 0 | 2.478 | 30 | 3.9736 | 3.7019 | 1.1595 | 0.9375 | 2.7644 | 69.5689
2006-03-22 | 12:36 | 0 | 17.23 | 0 | 2 | 0 | 32.338 | 36.595 | 30.796 | 30.916 | 6.966 | 24.918 | 9.6 | 1 | 0 | 60.243 | 56.387 | 46.739 | 18.392 | 0 | 0 | 58.404 | 32.314 | [5 empty] | 0 | 1.422 | 31 | 3.8009 | 3.5377 | 1.1525 | 0.9375 | 2.6002 | 68.411
2006-03-22 | 12:37 | 0 | 17.23 | 0 | 2 | 0 | 31.929 | 33.658 | 30.602 | 30.796 | 6.991 | 24.832 | 8.972 | 0 | 0 | 60.209 | 56.353 | 46.75 | 18.379 | 0 | 0 | 58.349 | 32.301 | [5 empty] | 0 | 1.133 | 32 | 3.9838 | 3.7116 | 1.1599 | 0.9375 | 2.7741 | 69.6341
2006-03-22 | 12:38 | 0 | 17.278 | 0 | 1 | 0 | 31.686 | 32.646 | 30.602 | 30.722 | 6.128 | 24.891 | 8.859 | 0 | 0 | 60.287 | 56.341 | 46.783 | 18.389 | 0 | 0 | 58.47 | 32.48 | [5 empty] | 0 | 0.964 | 33 | 4.0167 | 3.7428 | 1.1613 | 0.9375 | 2.8053 | 69.8423
2006-03-22 | 12:39 | 0 | 17.253 | 0 | 2 | 0 | 31.396 | 32.215 | 30.359 | 30.698 | 5.521 | 24.7 | 8.388 | 0 | 0 | 60.198 | 56.385 | 46.783 | 18.414 | 0 | 0 | 58.381 | 32.385 | [5 empty] | 0 | 0.698 | 34 | 4.1538 | 3.8732 | 1.1668 | 0.9375 | 2.9357 | 70.6748
2006-03-22 | 12:40 | 0 | 17.23 | 0 | 2 | 0 | 31.166 | 31.865 | 30.298 | 30.418 | 5.912 | 24.734 | 8.992 | 0 | 0 | 60.23 | 56.35 | 46.884 | 18.424 | 0 | 0 | 58.413 | 32.345 | [5 empty] | 0 | 0.748 | 35 | 3.9779 | 3.706 | 1.1597 | 0.9375 | 2.7685 | 69.5969
2006-03-22 | 12:41 | 0 | 17.265 | 0 | 2 | 0 | 30.972 | 31.6 | 30.107 | 30.443 | 5.961 | 24.636 | 8.227 | 0 | 0 | 60.207 | 56.373 | 46.769 | 18.449 | 0 | 0 | 58.39 | 32.299 | [5 empty] | 0 | 0.529 | 36 | 4.2007 | 3.9178 | 1.1687 | 0.9375 | 2.9803 | 70.9469
2006-03-22 | 12:42 | 0 | 17.288 | 1 | 1 | 0 | 30.781 | 31.262 | 30.107 | 30.153 | 5.734 | 24.685 | 7.83 | 0 | 0 | 60.161 | 56.305 | 46.725 | 18.424 | 0 | 0 | 58.368 | 32.299 | [5 empty] | 0 | 0.628 | 37 | 4.3163 | 4.0277 | 1.1734 | 0.9375 | 3.0902 | 71.5926
2006-03-22 | 12:43 | 0 | 17.288 | 0 | 2 | 0 | 30.901 | 31.07 | 29.938 | 29.962 | 18.251 | 24.565 | 8.177 | 0 | 0 | 60.161 | 56.305 | 46.792 | 18.399 | 0 | 0 | 58.279 | 32.25 | [5 empty] | 0 | 0.939 | 38 | 4.2153 | 3.9316 | 1.1693 | 0.9375 | 2.9941 | 71.0302
2006-03-22 | 12:44 | 0 | 17.295 | 0 | 2 | 0 | 50.214 | 30.931 | 29.798 | 30.014 | 13.369 | 24.499 | 8.157 | 0 | 0 | 60.143 | 56.289 | 46.706 | 18.407 | 0 | 0 | 58.441 | 32.448 | [5 empty] | 0 | 20.2 | 39 | 4.2211 | 3.9371 | 1.1695 | 0.9375 | 2.9996 | 71.0634
2006-03-22 | 12:45 | 0 | 17.295 | 0 | 2 | 0 | 38.019 | 37.691 | 29.727 | 29.918 | 9.195 | 24.499 | 8.776 | 0 | 0 | 60.166 | 56.289 | 46.683 | 18.382 | 0 | 0 | 58.349 | 32.328 | [5 empty] | 0 | 8.101 | 40 | 4.0408 | 3.7658 | 1.1622 | 0.9375 | 2.8283 | 69.9931
2006-03-22 | 12:46 | 0 | 17.295 | 0 | 2 | 0 | 32.685 | 44.986 | 29.749 | 29.773 | 7.182 | 24.354 | 8.627 | 1 | 0 | 60.1 | 56.266 | 46.683 | 18.407 | 0 | 0 | 58.395 | 32.424 | [5 empty] | 0 | 2.912 | 41 | 4.0842 | 3.807 | 1.164 | 0.9375 | 2.8695 | 70.2594
2006-03-22 | 12:47 | 0 | 17.295 | 0 | 2 | 0 | 31.146 | 36.351 | 29.582 | 29.702 | 6.474 | 24.401 | 8.305 | 0 | 0 | 60.077 | 56.243 | 46.636 | 18.407 | 0 | 0 | 58.306 | 32.328 | [5 empty] | 0 | 1.444 | 42 | 4.178 | 3.8962 | 1.1678 | 0.9375 | 2.9587 | 70.8159
2006-03-22 | 12:48 | 0 | 17.27 | 0 | 1 | 0 | 30.617 | 32.737 | 29.442 | 29.587 | 6.152 | 24.384 | 8.607 | 0 | 0 | 60.104 | 56.27 | 46.802 | 18.437 | 0 | 0 | 58.244 | 32.333 | [5 empty] | 0 | 1.03 | 43 | 4.09 | 3.8126 | 1.1642 | 0.9375 | 2.8751 | 70.2947
2006-03-22 | 12:49 | 0 | 17.301 | 0 | 2 | 0 | 30.357 | 31.49 | 29.418 | 29.538 | 5.721 | 24.455 | 7.941 | 0 | 0 | 60.104 | 56.248 | 46.643 | 18.412 | 0 | 0 | 58.288 | 32.333 | [5 empty] | 0 | 0.819 | 44 | 4.284 | 3.9969 | 1.1721 | 0.9375 | 3.0594 | 71.4156
2006-03-22 | 12:50 | 0 | 17.301 | 0 | 2 | 0 | 30.117 | 30.911 | 29.298 | 29.322 | 5.593 | 24.286 | 7.767 | 0 | 0 | 60.038 | 56.202 | 46.711 | 18.387 | 0 | 0 | 58.311 | 32.309 | [5 empty] | 0 | 0.795 | 45 | 4.3346 | 4.0451 | 1.1741 | 0.9375 | 3.1076 | 71.6919
2006-03-22 | 12:51 | 0 | 17.301 | 0 | 1 | 0 | 29.923 | 30.622 | 29.079 | 29.202 | 5.569 | 24.215 | 8.165 | 0 | 0 | 60.059 | 56.181 | 46.62 | 18.437 | 0 | 0 | 58.288 | 32.284 | [5 empty] | 0 | 0.721 | 46 | 4.2188 | 3.9349 | 1.1695 | 0.9375 | 2.9974 | 71.0501
2006-03-22 | 12:52 | 0 | 17.326 | 0 | 2 | 0 | 29.732 | 30.357 | 28.937 | 29.079 | 5.618 | 24.215 | 8.114 | 0 | 0 | 60.038 | 56.202 | 46.711 | 18.412 | 0 | 0 | 58.244 | 32.309 | [5 empty] | 0 | 0.653 | 47 | 4.2336 | 3.949 | 1.1701 | 0.9375 | 3.0115 | 71.1343
2006-03-22 | 12:53 | 0 | 17.301 | 1 | 2 | 0 | 29.538 | 30.043 | 28.937 | 28.984 | 5.618 | 24.141 | 8.336 | 0 | 0 | 60.038 | 56.202 | 46.596 | 18.437 | 0 | 0 | 58.244 | 32.309 | [5 empty] | 0 | 0.554 | 48 | 4.169 | 3.8876 | 1.1674 | 0.9375 | 2.9501 | 70.7634
2006-03-22 | 12:54 | 0 | 17.275 | 0 | 2 | 0 | 29.393 | 29.898 | 28.743 | 29.008 | 14.166 | 24.07 | 8.14 | 0 | 0 | 59.992 | 56.159 | 46.573 | 18.412 | 0 | 0 | 58.244 | 32.429 | [5 empty] | 0 | 0.385 | 49 | 4.226 | 3.9418 | 1.1697 | 0.9375 | 3.0043 | 71.0915
2006-03-22 | 12:55 | 0 | 17.308 | 0 | 2 | 0 | 48.324 | 29.714 | 28.775 | 28.944 | 14.025 | 24.006 | 8.64 | 1 | 0 | 60.022 | 56.142 | 46.603 | 18.419 | 0 | 0 | 58.228 | 32.365 | [5 empty] | 0 | 19.38 | 50 | 4.0804 | 3.8034 | 1.1638 | 0.9375 | 2.8659 | 70.2364
2006-03-22 | 12:56 | 0 | 17.308 | 0 | 2 | 0 | 37.631 | 35.799 | 28.648 | 28.719 | 10.188 | 24.021 | 8.288 | 0 | 0 | 59.97 | 56.135 | 46.62 | 18.387 | 0 | 0 | 58.176 | 32.284 | [5 empty] | 0 | 8.912 | 51 | 4.1829 | 3.9009 | 1.168 | 0.9375 | 2.9634 | 70.8446
2006-03-22 | 12:57 | 0 | 17.25 | 0 | 2 | 0 | 31.659 | 43.453 | 28.743 | 28.719 | 8.484 | 24.009 | 8.424 | 0 | 0 | 59.958 | 56.124 | 46.608 | 18.399 | 0 | 0 | 58.165 | 32.272 | [5 empty] | 0 | 2.94 | 52 | 4.1433 | 3.8632 | 1.1664 | 0.9375 | 2.9257 | 70.6132
2006-03-22 | 12:58 | 0 | 17.263 | 0 | 2 | 0 | 30.055 | 34.651 | 28.66 | 28.707 | 6.873 | 23.987 | 8.373 | 0 | 0 | 59.913 | 56.124 | 46.538 | 18.399 | 0 | 0 | 58.165 | 32.296 | [5 empty] | 0 | 1.348 | 53 | 4.1582 | 3.8774 | 1.167 | 0.9375 | 2.9399 | 70.7004
2006-03-22 | 12:59 | 0 | 17.321 | 0 | 2 | 0 | 29.582 | 31.294 | 28.474 | 28.692 | 5.765 | 23.994 | 8.109 | 1 | 0 | 59.942 | 56.107 | 46.706 | 18.407 | 0 | 0 | 58.171 | 32.328 | [5 empty] | 0 | 0.89 | 54 | 4.2351 | 3.9504 | 1.1701 | 0.9375 | 3.0129 | 71.1425
2006-03-22 | 13:00 | 0 | 17.321 | 0 | 2 | 0 | 29.244 | 30.185 | 28.498 | 28.498 | 5.59 | 24.139 | 8.109 | 0 | 0 | 59.965 | 56.107 | 46.615 | 18.432 | 0 | 0 | 58.217 | 32.377 | [5 empty] | 0 | 0.746 | 55 | 4.2351 | 3.9504 | 1.1701 | 0.9375 | 3.0129 | 71.1425
2006-03-22 | 13:01 | 0 | 17.295 | 0 | 2 | 0 | 29.028 | 29.727 | 28.329 | 28.403 | 5.564 | 23.969 | 7.888 | 0 | 0 | 59.922 | 56.107 | 46.592 | 18.432 | 0 | 0 | 58.24 | 32.377 | [5 empty] | 0 | 0.625 | 56 | 4.2994 | 4.0116 | 1.1727 | 0.9375 | 3.0741 | 71.5005
2006-03-22 | 13:02 | 0 | 17.295 | 0 | 2 | 0 | 28.834 | 29.437 | 28.064 | 28.28 | 5.665 | 24.114 | 8.283 | 0 | 0 | 59.965 | 56.107 | 46.799 | 18.58 | 0 | 0 | 58.329 | 32.377 | [5 empty] | 0 | 0.554 | 57 | 4.1844 | 3.9023 | 1.1681 | 0.9375 | 2.9648 | 70.853
2006-03-22 | 13:03 | 0 | 17.295 | 0 | 2 | 0 | 28.667 | 29.197 | 27.993 | 28.089 | 5.412 | 23.969 | 7.913 | 0 | 0 | 59.922 | 56.107 | 46.662 | 18.432 | 0 | 0 | 58.24 | 32.353 | [5 empty] | 0 | 0.578 | 58 | 4.2921 | 4.0047 | 1.1724 | 0.9375 | 3.0672 | 71.4605
2006-03-22 | 13:04 | 0 | 17.321 | 0 | 2 | 0 | 28.498 | 28.979 | 27.871 | 27.969 | 5.278 | 23.913 | 7.755 | 0 | 0 | 59.869 | 56.009 | 46.631 | 18.374 | 0 | 0 | 58.187 | 32.345 | [5 empty] | 0 | 0.529 | 59 | 4.3381 | 4.0484 | 1.1743 | 0.9375 | 3.1109 | 71.7108
2006-03-22 | 13:05 | 0 | 17.288 | 1 | 3 | 0 | 28.248 | 28.682 | 27.863 | 27.792 | 9.929 | 23.913 | 8.004 | 0 | 0 | 59.846 | 56.009 | 46.585 | 18.374 | 0 | 0 | 58.142 | 32.296 | [5 empty] | 0 | 0.456 | 60 | 4.2656 | 3.9795 | 1.1714 | 0.9375 | 3.042 | 71.3139
2006-03-22 | 13:06 | 1 | 17.263 | 0 | 2 | 0 | 45.002 | 28.537 | 27.718 | 27.839 | 16.868 | 23.864 | 7.903 | 0 | 0 | 59.824 | 55.986 | 46.447 | 18.399 | 0 | 0 | 58.119 | 32.247 | [5 empty] | 17.263 | 17.163 | 61 | 4.295 | 4.0074 | 1.1725 | 0.9375 | 3.0699 | 71.4765
2006-03-22 | 13:07 | 0 | 17.321 | 0 | 2 | 0 | 50.399 | 37.409 | 27.775 | 27.704 | 20.549 | 23.92 | 8.134 | 1 | 0 | 59.853 | 55.993 | 46.547 | 18.432 | 0 | 0 | 58.082 | 32.304 | [5 empty] | 0 | 22.695 | 62 | 4.2278 | 3.9435 | 1.1698 | 0.9375 | 3.006 | 71.1014
2006-03-22 | 13:08 | 0 | 17.295 | 0 | 3 | 1 | 52.049 | 49.068 | 27.775 | 27.655 | 21.054 | 23.945 | 8.16 | 2 | 0 | 59.853 | 55.993 | 46.454 | 18.407 | 0 | 0 | 58.082 | 32.257 | [5 empty] | 0 | 24.394 | 63 | 4.2202 | 3.9363 | 1.1695 | 0.9375 | 2.9988 | 71.0584
2006-03-22 | 13:09 | 1 | 17.288 | 0 | 2 | 0 | 52.707 | 51.285 | 27.598 | 27.672 | 21.625 | 23.888 | 7.682 | 2 | 0 | 59.801 | 56.009 | 46.4 | 18.424 | 0 | 0 | 58.053 | 32.225 | [5 empty] | 17.288 | 25.035 | 0 | 4.3594 | 4.0686 | 1.1752 | 0.9375 | 3.1311 | 71.8246
2006-03-22 | 13:10 | 0 | 17.313 | 0 | 2 | 0 | 52.663 | 52.065 | 27.647 | 27.527 | 21.986 | 23.864 | 7.928 | 1 | 0 | 59.824 | 55.963 | 46.4 | 18.374 | 0 | 0 | 58.076 | 32.225 | [5 empty] | 0 | 25.136 | 1 | 4.2878 | 4.0005 | 4.5205 | 4.2857 | -0.28518 | -6.6511
2006-03-22 | 13:11 | 0 | 17.321 | 0 | 2 | 0 | 52.807 | 52.508 | 27.75 | 27.584 | 20.644 | 24.018 | 7.838 | 2 | 0 | 59.942 | 56.107 | 46.547 | 18.432 | 0 | 0 | 58.105 | 32.257 | [5 empty] | 0 | 25.223 | 2 | 4.314 | 4.0254 | 4.5215 | 4.2857 | -0.26027 | -6.0332
2006-03-22 | 13:12 | 0 | 17.321 | 0 | 2 | 0 | 52.646 | 52.807 | 27.92 | 27.51 | 20.111 | 23.969 | 7.986 | 1 | 0 | 59.853 | 56.04 | 46.477 | 18.432 | 0 | 0 | 58.082 | 32.257 | [5 empty] | 0 | 25.136 | 3 | 4.2709 | 3.9845 | 4.5198 | 4.2857 | -0.30124 | -7.0533
2006-03-22 | 13:13 | 1 | 17.313 | 0 | 2 | 0 | 52.73 | 52.777 | 27.937 | 27.718 | 20.177 | 23.987 | 7.151 | 2 | 0 | 59.869 | 55.963 | 46.47 | 18.399 | 0 | 0 | 58.053 | 32.247 | [5 empty] | 17.313 | 25.012 | 4 | 4.514 | 4.2156 | 4.5296 | 4.2857 | -0.070111 | -1.5532
2006-03-22 | 13:14 | 0 | 17.368 | 1 | 2 | 0 | 52.303 | 52.714 | 28.16 | 27.728 | 20.909 | 24.04 | 7.411 | 1 | 0 | 59.942 | 55.993 | 46.431 | 18.432 | 0 | 0 | 58.06 | 32.279 | [5 empty] | 0 | 24.575 | 5 | 4.4383 | 4.1436 | 4.5266 | 4.2857 | -0.14208 | -3.2012
2006-03-22 | 13:15 | 0 | 17.346 | 0 | 2 | 0 | 51.913 | 52.599 | 28.209 | 27.848 | 21.248 | 24.09 | 7.437 | 1 | 0 | 59.942 | 55.972 | 46.501 | 18.407 | 0 | 0 | 58.016 | 32.279 | [5 empty] | 0 | 24.065 | 6 | 4.4307 | 4.1364 | 4.5263 | 4.2857 | -0.14928 | -3.3691
2006-03-22 | 13:16 | 0 | 17.346 | 0 | 2 | 0 | 52.049 | 52.394 | 28.354 | 27.969 | 22.356 | 24.185 | 7.512 | 2 | 0 | 59.965 | 56.016 | 46.501 | 18.432 | 0 | 0 | 57.993 | 32.304 | [5 empty] | 0 | 24.08 | 7 | 4.4089 | 4.1157 | 4.5254 | 4.2857 | -0.17004 | -3.8566
2006-03-22 | 13:17 | 0 | 17.368 | 0 | 2 | 0 | 51.867 | 52.256 | 28.403 | 27.993 | 23.631 | 24.283 | 7.936 | 1 | 0 | 60.013 | 55.972 | 46.503 | 18.407 | 0 | 0 | 58.016 | 32.306 | [5 empty] | 0 | 23.874 | 8 | 4.2854 | 3.9983 | 4.5204 | 4.2857 | -0.2874 | -6.7064
2006-03-22 | 13:18 | 1 | 17.311 | 0 | 3 | 0 | 52.133 | 52.27 | 28.393 | 28.079 | 24.369 | 24.2 | 8.371 | 2 | 0 | 60.004 | 55.963 | 46.515 | 18.397 | 0 | 0 | 57.984 | 32.272 | [5 empty] | 17.311 | 24.054 | 9 | 4.1588 | 3.8779 | 4.5152 | 4.2857 | -0.40781 | -9.806
2006-03-22 | 13:19 | 0 | 17.333 | 0 | 2 | 0 | 52.065 | 52.455 | 28.464 | 28.175 | 25.284 | 24.273 | 8.248 | 2 | 0 | 60.024 | 55.986 | 46.491 | 18.397 | 0 | 0 | 58.03 | 32.272 | [5 empty] | 0 | 23.89 | 10 | 4.1946 | 3.912 | 4.5167 | 4.2857 | -0.37376 | -8.9106
2006-03-22 | 13:20 | 0 | 17.311 | 0 | 3 | 0 | 51.904 | 52.501 | 28.633 | 28.248 | 25.453 | 24.418 | 7.803 | 1 | 0 | 60.024 | 56.009 | 46.538 | 18.422 | 0 | 0 | 58.007 | 32.247 | [5 empty] | 0 | 23.656 | 11 | 4.3242 | 4.0351 | 4.5219 | 4.2857 | -0.25058 | -5.795
2006-03-22 | 13:21 | 1 | 17.358 | 0 | 2 | 0 | 51.881 | 52.317 | 28.729 | 28.319 | 25.477 | 24.465 | 7.777 | 2 | 0 | 60.07 | 56.009 | 46.491 | 18.422 | 0 | 0 | 58.007 | 32.223 | [5 empty] | 17.358 | 23.562 | 12 | 4.3317 | 4.0423 | 4.5222 | 4.2857 | -0.24339 | -5.6187
2006-03-22 | 13:22 | 0 | 17.333 | 0 | 2 | 1 | 51.904 | 52.27 | 28.947 | 28.439 | 25.502 | 24.369 | 7.628 | 1 | 0 | 60.07 | 55.986 | 46.606 | 18.397 | 0 | 0 | 58.03 | 32.223 | [5 empty] | 0 | 23.465 | 13 | 4.3751 | 4.0836 | 4.524 | 4.2857 | -0.20214 | -4.6203
2006-03-22 | 13:23 | 0 | 17.285 | 0 | 3 | 0 | 51.857 | 52.294 | 29.187 | 28.658 | 25.887 | 24.489 | 7.579 | 2 | 0 | 60.093 | 56.009 | 46.585 | 18.447 | 0 | 0 | 58.053 | 32.223 | [5 empty] | 0 | 23.199 | 0 | 4.3894 | 4.0971 | 4.5246 | 4.2857 | -0.18858 | -4.2963
2006-03-22 | 13:24 | 0 | 17.311 | 1 | 2 | 0 | 52.065 | 52.317 | 29.452 | 28.994 | 25.742 | 24.394 | 7.803 | 2 | 0 | 60.093 | 55.986 | 46.47 | 18.47 | 0 | 0 | 58.007 | 32.247 | [5 empty] | 0 | 23.071 | 1 | 4.3242 | 4.0351 | 4.5219 | 4.2857 | -0.25058 | -5.795
2006-03-22 | 13:25 | 1 | 17.333 | 0 | 2 | 0 | 52.112 | 52.522 | 29.812 | 29.212 | 25.911 | 24.489 | 8.049 | 1 | 0 | 60.138 | 55.986 | 46.491 | 18.447 | 0 | 0 | 58.053 | 32.198 | [5 empty] | 17.333 | 22.9 | 2 | 4.2525 | 3.967 | 4.519 | 4.2857 | -0.31868 | -7.4938
2006-03-22 | 13:26 | 0 | 17.333 | 0 | 3 | 0 | 52.088 | 52.522 | 30.151 | 29.597 | 26.007 | 24.514 | 8.099 | 2 | 0 | 60.116 | 55.963 | 46.538 | 18.447 | 0 | 0 | 58.03 | 32.247 | [5 empty] | 0 | 22.491 | 3 | 4.238 | 3.9532 | 4.5184 | 4.2857 | -0.33252 | -7.8461
2006-03-22 | 13:27 | 0 | 17.333 | 0 | 2 | 0 | 52.133 | 52.431 | 30.656 | 29.982 | 26.85 | 24.683 | 8.346 | 2 | 0 | 60.138 | 55.986 | 46.515 | 18.422 | 0 | 0 | 57.964 | 32.272 | [5 empty] | 0 | 22.151 | 4 | 4.166 | 3.8848 | 4.5155 | 4.2857 | -0.40089 | -9.6227
2006-03-22 | 13:28 | 0 | 17.333 | 0 | 3 | 0 | 52.065 | 52.431 | 30.921 | 30.345 | 27.066 | 24.634 | 7.976 | 1 | 0 | 60.116 | 55.963 | 46.538 | 18.422 | 0 | 0 | 57.984 | 32.294 | [5 empty] | 0 | 21.72 | 5 | 4.2738 | 3.9872 | 4.5199 | 4.2857 | -0.29847 | -6.9838
2006-03-22 | 13:29 | 1 | 17.429 | 0 | 3 | 0 | 52.242 | 52.473 | 31.254 | 30.651 | 26.87 | 24.725 | 7.994 | 2 | 0 | 60.132 | 55.958 | 46.487 | 18.366 | 0 | 0 | 57.957 | 32.242 | [5 empty] | 17.429 | 21.591 | 6 | 4.2685 | 3.9823 | 4.5197 | 4.2857 | -0.30345 | -7.1091
2006-03-22 | 13:30 | 0 | 17.358 | 0 | 2 | 0 | 52.179 | 52.592 | 31.62 | 30.994 | 27.186 | 24.779 | 8.421 | 1 | 0 | 60.159 | 55.963 | 46.538 | 18.397 | 0 | 0 | 58.007 | 32.272 | [5 empty] | 0 | 21.185 | 7 | 4.1442 | 3.8641 | 4.5146 | 4.2857 | -0.42165 | -10.1744
2006-03-22 | 13:31 | 0 | 17.311 | 0 | 3 | 0 | 52.294 | 52.637 | 31.884 | 31.355 | 27.429 | 24.803 | 8.049 | 2 | 0 | 60.138 | 55.986 | 46.515 | 18.397 | 0 | 0 | 58.03 | 32.294 | [5 empty] | 0 | 20.939 | 8 | 4.2525 | 3.967 | 4.519 | 4.2857 | -0.31868 | -7.4938
2006-03-22 | 13:32 | 0 | 17.333 | 0 | 3 | 0 | 52.294 | 52.66 | 32.054 | 31.693 | 26.995 | 24.803 | 8.273 | 1 | 0 | 60.116 | 55.963 | 46.652 | 18.422 | 0 | 0 | 57.964 | 32.318 | [5 empty] | 0 | 20.601 | 9 | 4.1873 | 3.905 | 4.5164 | 4.2857 | -0.38068 | -9.0913
2006-03-22 | 13:33 | 1 | 17.333 | 1 | 3 | 0 | 52.34 | 52.798 | 32.223 | 31.86 | 26.706 | 24.874 | 8.049 | 2 | 0 | 60.138 | 55.963 | 46.606 | 18.47 | 0 | 0 | 57.984 | 32.318 | [5 empty] | 17.333 | 20.48 | 10 | 4.2525 | 3.967 | 4.519 | 4.2857 | -0.31868 | -7.4938
2006-03-22 | 13:34 | 0 | 17.303 | 0 | 2 | 0 | 52.336 | 52.793 | 32.338 | 32 | 25.784 | 24.845 | 7.648 | 1 | 0 | 60.111 | 55.911 | 46.51 | 18.417 | 0 | 0 | 57.936 | 32.242 | [5 empty] | 0 | 20.336 | 11 | 4.3693 | 4.078 | 4.5238 | 4.2857 | -0.20768 | -4.7532
2006-03-22 | 13:35 | 0 | 17.333 | 0 | 3 | 0 | 52.569 | 52.73 | 32.488 | 32.198 | 25.622 | 24.828 | 7.727 | 2 | 0 | 60.138 | 55.963 | 46.629 | 18.422 | 0 | 0 | 57.941 | 32.318 | [5 empty] | 0 | 20.371 | 12 | 4.3463 | 4.0562 | 4.5228 | 4.2857 | -0.22955 | -5.2815
2006-03-22 | 13:36 | 0 | 17.333 | 0 | 2 | 1 | 52.592 | 52.891 | 32.606 | 32.272 | 24.779 | 24.994 | 7.401 | 1 | 0 | 60.159 | 55.939 | 46.557 | 18.366 | 0 | 0 | 57.891 | 32.264 | [5 empty] | 0 | 20.32 | 13 | 4.4412 | 4.1464 | 4.5267 | 4.2857 | -0.13931 | -3.1368
2006-03-22 | 13:37 | 1 | 17.358 | 0 | 3 | 0 | 52.501 | 52.959 | 32.582 | 32.439 | 24.514 | 24.948 | 7.863 | 1 | 0 | 60.127 | 55.907 | 46.596 | 18.384 | 0 | 0 | 57.884 | 32.282 | [5 empty] | 17.358 | 20.062 | 0 | 4.3067 | 4.0185 | 4.5212 | 4.2857 | -0.26719 | -6.2041
2006-03-22 | 13:38 | 0 | 17.293 | 0 | 2 | 0 | 52.529 | 52.852 | 32.565 | 32.47 | 24.038 | 24.931 | 7.81 | 2 | 0 | 60.077 | 55.9 | 46.568 | 18.404 | 0 | 0 | 57.856 | 32.277 | [5 empty] | 0 | 20.059 | 1 | 4.3221 | 4.0332 | 1.9028 | 1.6667 | 2.3665 | 54.7537
2006-03-22 | 13:39 | 0 | 17.238 | 0 | 2 | 0 | 52.387 | 52.868 | 32.584 | 32.367 | 24.082 | 25.068 | 7.903 | 1 | 0 | 60.049 | 55.872 | 46.631 | 18.374 | 0 | 0 | 57.918 | 32.247 | [5 empty] | 0 | 20.02 | 2 | 4.295 | 4.0074 | 1.9017 | 1.6667 | 2.3408 | 54.4996
2006-03-22 | 13:40 | 0 | 17.293 | 0 | 3 | 0 | 52.896 | 52.737 | 32.658 | 32.397 | 24.207 | 25.097 | 8.057 | 2 | 0 | 60.054 | 55.9 | 46.683 | 18.427 | 0 | 0 | 57.968 | 32.326 | [5 empty] | 0 | 20.499 | 3 | 4.2502 | 3.9648 | 1.8999 | 1.6667 | 2.2982 | 54.0717
2006-03-22 | 13:41 | 0 | 17.268 | 0 | 2 | 0 | 52.714 | 52.943 | 32.637 | 32.397 | 23.942 | 25.122 | 8.006 | 1 | 0 | 60.1 | 55.9 | 46.589 | 18.404 | 0 | 0 | 57.968 | 32.35 | [5 empty] | 0 | 20.317 | 4 | 4.2651 | 3.9789 | 1.9005 | 1.6667 | 2.3123 | 54.2144
2006-03-22 | 13:42 | 1 | 17.293 | 1 | 2 | 0 | 52.758 | 53.01 | 32.706 | 32.421 | 23.435 | 25.122 | 8.031 | 1 | 0 | 60.1 | 55.879 | 46.706 | 18.379 | 0 | 0 | 57.902 | 32.375 | [5 empty] | 17.293 | 20.337 | 5 | 4.2578 | 3.972 | 1.9002 | 1.6667 | 2.3054 | 54.1446
2006-03-22 | 13:43 | 0 | 17.263 | 0 | 2 | 0 | 52.754 | 52.824 | 32.701 | 32.49 | 23.094 | 25.092 | 7.656 | 1 | 0 | 60.049 | 55.827 | 46.631 | 18.349 | 0 | 0 | 57.875 | 32.296 | [5 empty] | 0 | 20.264 | 6 | 4.367 | 4.0758 | 1.9046 | 1.6667 | 2.4092 | 55.1676
2006-03-22 | 13:44 | 0 | 17.293 | 0 | 3 | 0 | 52.852 | 52.919 | 32.847 | 32.52 | 23.29 | 25.146 | 7.558 | 2 | 0 | 60.054 | 55.832 | 46.608 | 18.397 | 0 | 0 | 57.829 | 32.272 | [5 empty] | 0 | 20.332 | 7 | 4.3955 | 4.1029 | 1.9058 | 1.6667 | 2.4363 | 55.4265
2006-03-22 | 13:45 | 0 | 17.316 | 0 | 2 | 0 | 53.01 | 52.966 | 33.106 | 32.637 | 23.29 | 25.195 | 8.328 | 1 | 0 | 60.077 | 55.879 | 46.774 | 18.404 | 0 | 0 | 57.813 | 32.301 | [5 empty] | 0 | 20.373 | 8 | 4.1713 | 3.8898 | 1.8967 | 1.6667 | 2.2231 | 53.2963
2006-03-22 | 13:46 | 0 | 17.316 | 0 | 2 | 0 | 53.907 | 53.127 | 33.364 | 32.895 | 23.508 | 25.22 | 8.23 | 1 | 0 | 60.054 | 55.832 | 46.683 | 18.452 | 0 | 0 | 57.834 | 32.326 | [5 empty] | 0 | 21.012 | 9 | 4.1998 | 3.9169 | 1.8979 | 1.6667 | 2.2503 | 53.5801
2006-03-22 | 13:47 | 1 | 17.285 | 0 | 1 | 0 | 54.84 | 53.465 | 33.617 | 32.936 | 23.55 | 25.262 | 8.099 | 1 | 0 | 60.049 | 55.827 | 46.631 | 18.397 | 0 | 0 | 57.829 | 32.296 | [5 empty] | 17.285 | 21.904 | 10 | 4.238 | 3.9532 | 1.8994 | 1.6667 | 2.2865 | 53.9534
2006-03-22 | 13:48 | 0 | 17.316 | 0 | 2 | 0 | 55.624 | 54.296 | 33.904 | 33.177 | 23.099 | 25.266 | 8.057 | 1 | 0 | 60.122 | 55.832 | 46.888 | 18.527 | 0 | 0 | 57.925 | 32.421 | [5 empty] | 0 | 22.447 | 11 | 4.2502 | 3.9648 | 1.8999 | 1.6667 | 2.2982 | 54.0717
2006-03-22 | 13:49 | 0 | 17.341 | 0 | 2 | 0 | 53.4 | 55.167 | 33.976 | 33.223 | 14.676 | 25.291 | 7.833 | 2 | 0 | 60.054 | 55.832 | 46.659 | 18.404 | 0 | 0 | 57.834 | 32.301 | [5 empty] | 0 | 20.177 | 12 | 4.3154 | 4.0268 | 1.9025 | 1.6667 | 2.3602 | 54.6912
2006-03-22 | 13:50 | 0 | 17.341 | 0 | 2 | 0 | 41.379 | 55.785 | 34.07 | 33.481 | 10.105 | 25.266 | 8.107 | 0 | 0 | 60.031 | 55.832 | 46.659 | 18.427 | 0 | 0 | 57.834 | 32.252 | [5 empty] | 0 | 7.898 | 13 | 4.2356 | 3.951 | 1.8993 | 1.6667 | 2.2843 | 53.9308
2006-03-22 | 13:51 | 0 | 17.341 | 0 | 1 | 0 | 37.241 | 50.466 | 34.163 | 33.505 | 9.291 | 25.485 | 8.031 | 0 | 0 | 60.054 | 55.832 | 46.659 | 18.452 | 0 | 0 | 57.79 | 32.277 | [5 empty] | 0 | 3.736 | 14 | 4.2578 | 3.972 | 1.9002 | 1.6667 | 2.3054 | 54.1446
2006-03-22 | 13:52 | 0 | 17.311 | 0 | 2 | 0 | 35.945 | 41.609 | 34.251 | 33.5 | 8.124 | 25.431 | 8.544 | 0 | 0 | 60.049 | 55.804 | 46.655 | 18.422 | 0 | 0 | 57.834 | 32.301 | [5 empty] | 0 | 2.445 | 15 | 4.1084 | 3.83 | 1.8941 | 1.6667 | 2.1634 | 52.657
2006-03-22 | 13:53 | 0 | 17.366 | 1 | 2 | 0 | 35.385 | 37.923 | 34.4 | 33.622 | 7.785 | 25.485 | 8.255 | 0 | 0 | 60.008 | 55.785 | 46.706 | 18.427 | 0 | 0 | 57.722 | 32.326 | [5 empty] | 0 | 1.763 | 16 | 4.1925 | 3.91 | 1.8976 | 1.6667 | 2.2433 | 53.5081
2006-03-22 | 13:54 | 0 | 17.341 | 0 | 2 | 0 | 35.01 | 36.514 | 34.517 | 33.763 | 7.079 | 25.46 | 8.155 | 1 | 0 | 60.031 | 55.785 | 46.659 | 18.477 | 0 | 0 | 57.722 | 32.301 | [5 empty] | 0 | 1.247 | 17 | 4.2217 | 3.9377 | 1.8987 | 1.6667 | 2.271 | 53.7946
2006-03-22 | 13:55 | 0 | 17.366 | 0 | 1 | 0 | 34.751 | 35.785 | 34.28 | 34.022 | 7.027 | 25.34 | 7.933 | 0 | 0 | 60.008 | 55.785 | 46.797 | 18.452 | 0 | 0 | 57.767 | 32.301 | [5 empty] | 0 | 0.729 | 18 | 4.2863 | 3.9991 | 1.9014 | 1.6667 | 2.3325 | 54.4169
2006-03-22 | 13:56 | 0 | 17.416 | 0 | 2 | 0 | 34.658 | 35.292 | 33.859 | 34.046 | 6.371 | 25.242 | 8.107 | 0 | 0 | 60.031 | 55.832 | 46.683 | 18.477 | 0 | 0 | 57.767 | 32.326 | [5 empty] | 0 | 0.612 | 19 | 4.2356 | 3.951 | 1.8993 | 1.6667 | 2.2843 | 53.9308
2006-03-22 | 13:57 | 0 | 17.366 | 0 | 3 | 0 | 34.586 | 35.01 | 33.271 | 33.904 | 6.597 | 25.266 | 9.07 | 0 | 0 | 59.988 | 55.741 | 46.615 | 18.452 | 0 | 0 | 57.724 | 32.301 | [5 empty] | 0 | 0.682 | 20 | 3.9552 | 3.6844 | 1.8879 | 1.6667 | 2.0178 | 51.0151
2006-03-22 | 13:58 | 0 | 17.419 | 0 | 2 | 0 | 34.474 | 34.849 | 32.945 | 33.321 | 5.992 | 25.222 | 8.258 | 0 | 0 | 59.947 | 55.767 | 46.685 | 18.48 | 0 | 0 | 57.704 | 32.328 | [5 empty] | 0 | 1.153 | 21 | 4.1917 | 3.9092 | 1.8975 | 1.6667 | 2.2425 | 53.4994
2006-03-22 | 13:59 | 0 | 17.419 | 0 | 2 | 0 | 40.231 | 34.825 | 32.591 | 32.852 | 19.716 | 25.078 | 8.826 | 0 | 0 | 59.947 | 55.79 | 46.571 | 18.457 | 0 | 0 | 57.66 | 32.306 | [5 empty] | 0 | 7.379 | 22 | 4.0263 | 3.752 | 1.8908 | 1.6667 | 2.0853 | 51.7923
2006-03-22 | 14:00 | 0 | 17.394 | 0 | 2 | 0 | 47.924 | 34.895 | 32.328 | 32.615 | 11.765 | 25.078 | 8.381 | 0 | 0 | 59.858 | 55.767 | 46.641 | 18.457 | 0 | 0 | 57.615 | 32.257 | [5 empty] | 0 | 15.309 | 23 | 4.1559 | 3.8751 | 1.8961 | 1.6667 | 2.2085 | 53.1413
2006-03-22 | 14:01 | 0 | 17.419 | 0 | 2 | 0 | 37.504 | 47.995 | 32.257 | 32.257 | 8.182 | 25.029 | 8.454 | 1 | 0 | 59.835 | 55.746 | 46.664 | 18.457 | 0 | 0 | 57.615 | 32.233 | [5 empty] | 0 | 5.247 | 24 | 4.1346 | 3.8549 | 1.8952 | 1.6667 | 2.1883 | 52.9258
2006-03-22 | 14:02 | 0 | 17.394 | 0 | 2 | 0 | 34.402 | 42.559 | 32.112 | 32.184 | 7.131 | 25.004 | 8.429 | 0 | 0 | 59.789 | 55.699 | 46.594 | 18.432 | 0 | 0 | 57.569 | 32.208 | [5 empty] | 0 | 2.218 | 25 | 4.1419 | 3.8619 | 1.8955 | 1.6667 | 2.1952 | 52.9998
2006-03-22 | 14:03 | 0 | 17.394 | 0 | 1 | 0 | 33.414 | 36.495 | 31.992 | 32.208 | 6.904 | 24.884 | 8.577 | 0 | 0 | 59.746 | 55.722 | 46.55 | 18.457 | 0 | 0 | 57.548 | 32.208 | [5 empty] | 0 | 1.206 | 26 | 4.0988 | 3.8209 | 1.8938 | 1.6667 | 2.1542 | 52.5576
2006-03-22 | 14:04 | 0 | 17.429 | 1 | 2 | 0 | 33.096 | 34.459 | 31.931 | 32.027 | 6.636 | 24.872 | 8.637 | 0 | 0 | 59.732 | 55.662 | 46.65 | 18.492 | 0 | 0 | 57.58 | 32.267 | [5 empty] | 0 | 1.069 | 27 | 4.0813 | 3.8043 | 1.8931 | 1.6667 | 2.1376 | 52.3757
2006-03-22 | 14:05 | 0 | 17.429 | 0 | 2 | 0 | 32.814 | 33.73 | 31.857 | 31.931 | 6.358 | 24.872 | 8.909 | 0 | 0 | 59.778 | 55.662 | 46.582 | 18.442 | 0 | 0 | 57.557 | 32.267 | [5 empty] | 0 | 0.883 | 28 | 4.0021 | 3.729 | 1.8898 | 1.6667 | 2.0623 | 51.531
2006-03-22 | 14:06 | 0 | 17.404 | 0 | 2 | 0 | 32.603 | 33.33 | 31.907 | 31.953 | 6.08 | 24.798 | 8.514 | 0 | 0 | 59.687 | 55.685 | 46.536 | 18.492 | 0 | 0 | 57.58 | 32.242 | [5 empty] | 0 | 0.65 | 29 | 4.1171 | 3.8383 | 1.8945 | 1.6667 | 2.1717 | 52.747
2006-03-22 | 14:07 | 0 | 17.404 | 0 | 1 | 0 | 32.387 | 33.003 | 32.002 | 31.857 | 6.054 | 24.823 | 8.217 | 0 | 0 | 59.664 | 55.641 | 46.536 | 18.492 | 0 | 0 | 57.58 | 32.267 | [5 empty] | 0 | 0.53 | 30 | 4.2036 | 3.9205 | 1.898 | 1.6667 | 2.2539 | 53.6174
2006-03-22 | 14:08 | 0 | 17.356 | 0 | 2 | 0 | 32.218 | 32.814 | 31.642 | 31.882 | 5.827 | 24.774 | 7.798 | 0 | 0 | 59.664 | 55.641 | 46.512 | 18.515 | 0 | 0 | 57.601 | 32.267 | [5 empty] | 0 | 0.336 | 31 | 4.3256 | 4.0365 | 1.903 | 1.6667 | 2.3698 | 54.7863
2006-03-22 | 14:09 | 0 | 17.378 | 0 | 2 | 0 | 32.147 | 32.531 | 31.399 | 31.762 | 5.928 | 24.774 | 8.268 | 0 | 0 | 59.643 | 55.641 | 46.421 | 18.515 | 0 | 0 | 57.601 | 32.291 | [5 empty] | 0 | 0.385 | 32 | 4.1888 | 3.9064 | 1.8974 | 1.6667 | 2.2398 | 53.4705
2006-03-22 | 14:10 | 0 | 17.404 | 0 | 2 | 0 | 34.247 | 32.387 | 31.11 | 31.399 | 19.455 | 24.607 | 8.439 | 0 | 0 | 59.598 | 55.571 | 46.466 | 18.492 | 0 | 0 | 57.624 | 32.242 | [5 empty] | 0 | 2.848 | 33 | 4.139 | 3.8591 | 1.8954 | 1.6667 | 2.1924 | 52.9702
2006-03-22 | 14:11 | 0 | 17.404 | 0 | 2 | 0 | 50.296 | 32.341 | 30.967 | 31.279 | 12.911 | 24.629 | 8.119 | 1 | 0 | 59.598 | 55.571 | 46.375 | 18.492 | 0 | 0 | 57.624 | 32.196 | [5 empty] | 0 | 19.017 | 34 | 4.2321 | 3.9477 | 1.8992 | 1.6667 | 2.281 | 53.8969
2006-03-22 | 14:12 | 0 | 17.434 | 0 | 2 | 1 | 37.918 | 42.76 | 30.899 | 31.164 | 8.989 | 24.514 | 8.765 | 0 | 0 | 59.557 | 55.575 | 46.449 | 18.545 | 0 | 0 | 57.651 | 32.247 | [5 empty] | 0 | 6.754 | 35 | 4.044 | 3.7688 | 1.8915 | 1.6667 | 2.1022 | 51.9823
2006-03-22 | 14:13 | 0 | 17.378 | 0 | 2 | 0 | 33.519 | 44.678 | 30.654 | 30.967 | 7.725 | 24.484 | 8.315 | 0 | 0 | 59.486 | 55.526 | 46.445 | 18.492 | 0 | 0 | 57.489 | 32.196 | [5 empty] | 0 | 2.552 | 0 | 4.1751 | 3.8934 | 1.8968 | 1.6667 | 2.2267 | 53.3342
2006-03-22 | 14:14 | 0 | 17.409 | 0 | 1 | 0 | 32.225 | 36.696 | 30.514 | 30.779 | 7.022 | 24.636 | 8.494 | 0 | 0 | 59.557 | 55.554 | 46.403 | 18.522 | 0 | 0 | 57.562 | 32.247 | [5 empty] | 0 | 1.446 | 1 | 4.1229 | 3.8439 | 1.5324 | 1.3043 | 2.5395 | 61.5946
2006-03-22 | 14:15 | 0 | 17.356 | 0 | 2 | 0 | 31.713 | 33.589 | 30.435 | 30.533 | 6.736 | 24.509 | 8.861 | 0 | 0 | 59.643 | 55.547 | 46.489 | 18.492 | 0 | 0 | 57.468 | 32.267 | [5 empty] | 0 | 1.18 | 2 | 4.0161 | 3.7423 | 1.5281 | 1.3043 | 2.4379 | 60.7042
2006-03-22 | 14:16 | 0 | 17.386 | 1 | 2 | 0 | 31.406 | 32.536 | 30.175 | 30.394 | 6.515 | 24.538 | 8.15 | 1 | 0 | 59.513 | 55.554 | 46.517 | 18.522 | 0 | 0 | 57.516 | 32.296 | [5 empty] | 0 | 1.012 | 3 | 4.2231 | 3.9391 | 1.5365 | 1.3043 | 2.6347 | 62.3883
2006-03-22 | 14:17 | 0 | 17.409 | 0 | 2 | 0 | 31.068 | 31.96 | 30.273 | 30.224 | 6.136 | 24.612 | 7.828 | 0 | 0 | 59.445 | 55.484 | 46.356 | 18.497 | 0 | 0 | 57.539 | 32.272 | [5 empty] | 0 | 0.844 | 4 | 4.3169 | 4.0282 | 1.5403 | 1.3043 | 2.7239 | 63.0978
2006-03-22 | 14:18 | 0 | 17.424 | 0 | 1 | 0 | 30.842 | 31.612 | 30.288 | 30.239 | 6.049 | 24.528 | 7.893 | 0 | 0 | 59.458 | 55.522 | 46.37 | 18.512 | 0 | 0 | 57.53 | 32.311 | [5 empty] | 0 | 0.603 | 5 | 4.298 | 4.0102 | 1.5395 | 1.3043 | 2.7059 | 62.9571
2006-03-22 | 14:19 | 0 | 17.424 | 0 | 2 | 0 | 30.624 | 31.252 | 30.313 | 30.168 | 5.696 | 24.506 | 8.338 | 0 | 0 | 59.458 | 55.498 | 46.393 | 18.537 | 0 | 0 | 57.51 | 32.287 | [5 empty] | 0 | 0.456 | 6 | 4.1684 | 3.887 | 1.5343 | 1.3043 | 2.5827 | 61.9593
2006-03-22 | 14:20 | 0 | 17.424 | 0 | 2 | 0 | 30.528 | 31.034 | 30.094 | 30.264 | 5.922 | 24.506 | 8.484 | 0 | 0 | 59.458 | 55.498 | 46.44 | 18.537 | 0 | 0 | 57.53 | 32.262 | [5 empty] | 0 | 0.264 | 7 | 4.1259 | 3.8466 | 1.5325 | 1.3043 | 2.5423 | 61.6182
2006-03-22 | 14:21 | 1 | 17.449 | 0 | 2 | 0 | 30.769 | 30.769 | 29.974 | 30.144 | 20.166 | 24.408 | 8.238 | 0 | 0 | 59.438 | 55.452 | 46.417 | 18.512 | 0 | 0 | 57.51 | 32.262 | [5 empty] | 17.449 | 0.625 | 8 | 4.1975 | 3.9147 | 1.5354 | 1.3043 | 2.6104 | 62.1889
2006-03-22 | 14:22 | 0 | 17.449 | 0 | 2 | 0 | 49.904 | 30.673 | 29.854 | 29.999 | 11.621 | 24.384 | 7.745 | 0 | 0 | 59.415 | 55.431 | 46.279 | 18.487 | 0 | 0 | 57.51 | 32.24 | [5 empty] | 0 | 19.905 | 9 | 4.3411 | 4.0512 | 1.5413 | 1.3043 | 2.7468 | 63.2758
2006-03-22 | 14:23 | 0 | 17.532 | 0 | 2 | 0 | 37.612 | 38.504 | 29.766 | 29.862 | 8.245 | 24.489 | 7.901 | 0 | 0 | 59.445 | 55.461 | 46.309 | 18.52 | 0 | 0 | 57.516 | 32.294 | [5 empty] | 0 | 7.75 | 10 | 4.2956 | 4.008 | 1.5394 | 1.3043 | 2.7037 | 62.9397
2006-03-22 | 14:24 | 0 | 17.449 | 0 | 2 | 0 | 32.551 | 44.279 | 29.516 | 29.805 | 7.112 | 24.264 | 7.843 | 1 | 0 | 59.369 | 55.498 | 46.393 | 18.661 | 0 | 0 | 57.375 | 32.262 | [5 empty] | 0 | 2.746 | 11 | 4.3125 | 4.0241 | 1.5401 | 1.3043 | 2.7197 | 63.0655
2006-03-22 | 14:25 | 0 | 17.507 | 0 | 2 | 0 | 31.043 | 35.897 | 29.477 | 29.477 | 6.664 | 24.345 | 7.501 | 0 | 0 | 59.353 | 55.414 | 46.286 | 18.52 | 0 | 0 | 57.425 | 32.247 | [5 empty] | 0 | 1.566 | 12 | 4.4121 | 4.1187 | 1.5441 | 1.3043 | 2.8144 | 63.7875
2006-03-22 | 14:26 | 0 | 17.507 | 0 | 1 | 0 | 30.44 | 32.536 | 29.283 | 29.356 | 6.311 | 24.345 | 7.951 | 0 | 0 | 59.333 | 55.414 | 46.265 | 18.545 | 0 | 0 | 57.405 | 32.272 | [5 empty] | 0 | 1.084 | 13 | 4.2811 | 3.9942 | 1.5388 | 1.3043 | 2.6898 | 62.8305
2006-03-22 | 14:27 | 0 | 17.507 | 0 | 2 | 0 | 30.126 | 31.259 | 29.212 | 29.212 | 6.159 | 24.295 | 8.321 | 0 | 0 | 59.31 | 55.391 | 46.242 | 18.545 | 0 | 0 | 57.405 | 32.223 | [5 empty] | 0 | 0.914 | 14 | 4.1733 | 3.8917 | 1.5345 | 1.3043 | 2.5874 | 61.9985
2006-03-22 | 14:28 | 0 | 17.532 | 1 | 2 | 0 | 29.911 | 30.681 | 29.163 | 29.092 | 6.108 | 24.369 | 8.097 | 0 | 0 | 59.31 | 55.344 | 46.286 | 18.545 | 0 | 0 | 57.336 | 32.223 | [5 empty] | 0 | 0.819 | 15 | 4.2386 | 3.9538 | 1.5371 | 1.3043 | 2.6494 | 62.5072
2006-03-22 | 14:29 | 0 | 17.482 | 0 | 2 | 0 | 29.621 | 30.416 | 29.236 | 29.018 | 6.134 | 24.224 | 8.122 | 0 | 0 | 59.287 | 55.368 | 46.195 | 18.495 | 0 | 0 | 57.313 | 32.174 | [5 empty] | 0 | 0.603 | 16 | 4.2313 | 3.9468 | 1.5368 | 1.3043 | 2.6425 | 62.4512
2006-03-22 | 14:30 | 0 | 17.532 | 0 | 2 | 0 | 29.477 | 30.055 | 29.283 | 29.114 | 5.881 | 24.273 | 7.926 | 0 | 0 | 59.31 | 55.344 | 46.195 | 18.52 | 0 | 0 | 57.291 | 32.198 | [5 empty] | 0 | 0.363 | 17 | 4.2883 | 4.0011 | 1.5391 | 1.3043 | 2.6967 | 62.8852
2006-03-22 | 14:31 | 0 | 17.539 | 0 | 2 | 0 | 29.435 | 29.893 | 29.195 | 29.29 | 5.533 | 24.112 | 7.81 | 0 | 0 | 59.294 | 55.33 | 46.272 | 18.552 | 0 | 0 | 57.277 | 32.23 | [5 empty] | 0 | 0.145 | 18 | 4.3221 | 4.0332 | 1.5405 | 1.3043 | 2.7288 | 63.1366
2006-03-22 | 14:32 | 0 | 17.539 | 0 | 2 | 0 | 29.339 | 29.678 | 29.074 | 29.099 | 15.096 | 24.087 | 7.984 | 0 | 0 | 59.294 | 55.33 | 46.225 | 18.552 | 0 | 0 | 57.277 | 32.23 | [5 empty] | 0 | 0.24 | 19 | 4.2715 | 3.985 | 1.5384 | 1.3043 | 2.6807 | 62.758
2006-03-22 | 14:33 | 0 | 17.564 | 0 | 1 | 0 | 48.657 | 29.604 | 28.93 | 29.099 | 14.404 | 24.183 | 7.958 | 0 | 0 | 59.271 | 55.307 | 46.202 | 18.527 | 0 | 0 | 57.3 | 32.23 | [5 empty] | 0 | 19.558 | 20 | 4.279 | 3.9922 | 1.5387 | 1.3043 | 2.6879 | 62.8151
2006-03-22 | 14:34 | 0 | 17.595 | 0 | 2 | 0 | 38.047 | 35.158 | 28.765 | 29.008 | 10.113 | 23.972 | 8.185 | 1 | 0 | 59.276 | 55.288 | 46.23 | 18.558 | 0 | 0 | 57.327 | 32.26 | [5 empty] | 0 | 9.039 | 21 | 4.2129 | 3.9294 | 1.5361 | 1.3043 | 2.625 | 62.3093
2006-03-22 | 14:35 | 0 | 17.595 | 0 | 2 | 0 | 31.924 | 44.207 | 28.645 | 28.79 | 7.362 | 23.923 | 7.514 | 0 | 0 | 59.255 | 55.335 | 46.23 | 18.608 | 0 | 0 | 57.327 | 32.26 | [5 empty] | 0 | 3.134 | 22 | 4.4083 | 4.1151 | 1.544 | 1.3043 | 2.8108 | 63.7607
2006-03-22 | 14:36 | 0 | 17.564 | 0 | 2 | 0 | 30.134 | 35.388 | 28.665 | 28.569 | 6.698 | 23.991 | 7.835 | 0 | 0 | 59.205 | 55.26 | 46.158 | 18.552 | 0 | 0 | 57.277 | 32.255 | [5 empty] | 0 | 1.565 | 23 | 4.3148 | 4.0263 | 1.5402 | 1.3043 | 2.7219 | 63.0827
2006-03-22 | 14:37 | 0 | 17.595 | 0 | 2 | 0 | 29.538 | 31.659 | 28.479 | 28.621 | 6.577 | 23.923 | 7.913 | 1 | 0 | 59.187 | 55.298 | 46.309 | 18.57 | 0 | 0 | 57.313 | 32.272 | [5 empty] | 0 | 0.917 | 24 | 4.2921 | 4.0047 | 1.5393 | 1.3043 | 2.7003 | 62.9135
2006-03-22 | 14:38 | 0 | 17.57 | 0 | 2 | 0 | 29.199 | 30.357 | 28.405 | 28.356 | 6.476 | 23.898 | 8.087 | 0 | 0 | 59.162 | 55.242 | 46.251 | 18.482 | 0 | 0 | 57.256 | 32.211 | [5 empty] | 0 | 0.843 | 25 | 4.2415 | 3.9565 | 1.5372 | 1.3043 | 2.6522 | 62.5296
2006-03-22 | 14:39 | 0 | 17.544 | 1 | 2 | 0 | 28.984 | 29.874 | 28.381 | 28.307 | 6.02 | 23.947 | 7.765 | 0 | 0 | 59.185 | 55.242 | 46.16 | 18.482 | 0 | 0 | 57.256 | 32.186 | [5 empty] | 0 | 0.677 | 26 | 4.3352 | 4.0456 | 1.541 | 1.3043 | 2.7413 | 63.2331
2006-03-22 | 14:40 | 0 | 17.57 | 0 | 2 | 0 | 28.765 | 29.415 | 28.476 | 28.307 | 6.02 | 23.898 | 7.865 | 0 | 0 | 59.162 | 55.218 | 46.274 | 18.482 | 0 | 0 | 57.233 | 32.211 | [5 empty] | 0 | 0.458 | 27 | 4.3061 | 4.018 | 1.5398 | 1.3043 | 2.7136 | 63.0179
2006-03-22 | 14:41 | 0 | 17.57 | 0 | 2 | 0 | 28.574 | 29.175 | 28.621 | 28.26 | 5.59 | 23.898 | 7.913 | 0 | 0 | 59.185 | 55.195 | 46.092 | 18.482 | 0 | 0 | 57.213 | 32.186 | [5 empty] | 0 | 0.314 | 28 | 4.2921 | 4.0047 | 1.5393 | 1.3043 | 2.7003 | 62.9135
2006-03-22 | 14:42 | 0 | 17.57 | 0 | 2 | 0 | 28.55 | 28.935 | 28.476 | 28.525 | 5.742 | 23.754 | 7.54 | 0 | 0 | 59.118 | 55.148 | 46.092 | 18.507 | 0 | 0 | 57.167 | 32.139 | [5 empty] | 0 | 0.025 | 29 | 4.4008 | 4.1079 | 1.5437 | 1.3043 | 2.8036 | 63.7068
2006-03-22 | 14:43 | 0 | 17.575 | 0 | 2 | 0 | 28.555 | 28.868 | 28.265 | 28.385 | 11.302 | 23.857 | 7.419 | 0 | 0 | 59.123 | 55.2 | 46.05 | 18.563 | 0 | 0 | 57.149 | 32.144 | [5 empty] | 0 | 0.17 | 30 | 4.436 | 4.1414 | 1.5451 | 1.3043 | 2.8371 | 63.9558
2006-03-22 | 14:44 | 0 | 17.6 | 0 | 2 | 0 | 46.302 | 28.746 | 28.29 | 28.265 | 16.144 | 23.761 | 7.545 | 0 | 0 | 59.1 | 55.155 | 46.12 | 18.49 | 0 | 0 | 57.126 | 32.169 | [5 empty] | 0 | 18.037 | 31 | 4.3993 | 4.1065 | 1.5436 | 1.3043 | 2.8022 | 63.6965
2006-03-22 | 14:45 | 1 | 17.6 | 0 | 2 | 0 | 52.035 | 32.881 | 28.025 | 28.145 | 19.797 | 23.641 | 7.722 | 1 | 0 | 59.077 | 55.109 | 46.097 | 18.512 | 0 | 0 | 57.126 | 32.144 | [5 empty] | 17.6 | 23.89 | 32 | 4.3478 | 4.0576 | 1.5415 | 1.3043 | 2.7532 | 63.3247
2006-03-22 | 14:46 | 0 | 17.632 | 0 | 2 | 0 | 52.777 | 48.214 | 28.008 | 28.202 | 19.807 | 23.599 | 7.427 | 2 | 0 | 59.107 | 55.139 | 46.151 | 18.57 | 0 | 0 | 57.113 | 32.152 | [5 empty] | 0 | 24.575 | 33 | 4.4337 | 4.1392 | 1.545 | 1.3043 | 2.8349 | 63.9395
2006-03-22 | 14:47 | 0 | 17.607 | 0 | 1 | 0 | 53.328 | 52.249 | 28.128 | 27.937 | 18.794 | 23.864 | 7.352 | 1 | 0 | 59.084 | 55.23 | 46.242 | 18.545 | 0 | 0 | 57.156 | 32.223 | [5 empty] | 0 | 25.391 | 34 | 4.4555 | 4.16 | 1.5459 | 1.3043 | 2.8556 | 64.092
2006-03-22 | 14:48 | 0 | 17.632 | 0 | 2 | 0 | 54.037 | 52.868 | 27.912 | 27.839 | 18.693 | 23.599 | 7.478 | 2 | 0 | 59.13 | 55.139 | 46.057 | 18.522 | 0 | 0 | 57.179 | 32.127 | [5 empty] | 0 | 26.198 | 35 | 4.4188 | 4.1251 | 1.5444 | 1.3043 | 2.8207 | 63.8349
2006-03-22 | 14:49 | 1 | 17.665 | 0 | 2 | 0 | 54.574 | 53.22 | 27.92 | 27.75 | 18.703 | 23.631 | 7.762 | 1 | 0 | 59.137 | 55.146 | 46.064 | 18.555 | 0 | 0 | 57.186 | 32.159 | [5 empty] | 17.665 | 26.824 | 36 | 4.3361 | 4.0465 | 1.5411 | 1.3043 | 2.7421 | 63.2395
2006-03-22 | 14:50 | 0 | 17.607 | 1 | 1 | 0 | 54.175 | 53.647 | 28.057 | 27.694 | 18.646 | 23.744 | 7.527 | 1 | 0 | 59.153 | 55.116 | 46.034 | 18.497 | 0 | 0 | 57.156 | 32.127 | [5 empty] | 0 | 26.481 | 37 | 4.4045 | 4.1115 | 1.5438 | 1.3043 | 2.8072 | 63.7338
2006-03-22 | 14:51 | 0 | 17.69 | 0 | 2 | 0 | 54.275 | 54.343 | 28.064 | 27.824 | 18.801 | 23.68 | 7.886 | 1 | 0 | 59.159 | 55.193 | 46.111 | 18.555 | 0 | 0 | 57.142 | 32.135 | [5 empty] | 0 | 26.451 | 38 | 4.3 | 4.0122 | 1.5396 | 1.3043 | 2.7078 | 62.9723
2006-03-22 | 14:52 | 0 | 17.582 | 0 | 2 | 0 | 54.336 | 54.107 | 28.224 | 27.718 | 19.138 | 23.695 | 8.026 | 2 | 0 | 59.175 | 55.139 | 46.127 | 18.472 | 0 | 0 | 57.156 | 32.127 | [5 empty] | 0 | 26.618 | 39 | 4.2592 | 3.9734 | 1.5379 | 1.3043 | 2.6691 | 62.6652
2006-03-22 | 14:53 | 0 | 17.615 | 0 | 1 | 0 | 54.504 | 54.114 | 28.498 | 27.895 | 19.714 | 23.727 | 7.69 | 1 | 0 | 59.228 | 55.146 | 46.111 | 18.53 | 0 | 0 | 57.208 | 32.159 | [5 empty] | 0 | 26.609 | 40 | 4.3571 | 4.0664 | 1.5419 | 1.3043 | 2.7621 | 63.3926
2006-03-22 | 14:54 | 1 | 17.615 | 0 | 2 | 0 | 54.436 | 54.32 | 28.569 | 28.089 | 20.234 | 23.751 | 7.936 | 1 | 0 | 59.228 | 55.102 | 46.134 | 18.555 | 0 | 0 | 57.231 | 32.184 | [5 empty] | 17.615 | 26.347 | 41 | 4.2854 | 3.9983 | 1.539 | 1.3043 | 2.694 | 62.8633
2006-03-22 | 14:55 | 0 | 17.59 | 0 | 1 | 0 | 53.816 | 54.551 | 28.788 | 28.233 | 19.566 | 23.896 | 7.46 | 2 | 0 | 59.383 | 55.146 | 46.202 | 18.555 | 0 | 0 | 57.254 | 32.184 | [5 empty] | 0 | 25.583 | 42 | 4.424 | 4.1301 | 1.5446 | 1.3043 | 2.8257 | 63.8719
2006-03-22 | 14:56 | 0 | 17.59 | 0 | 2 | 0 | 53.311 | 54.39 | 29.099 | 28.378 | 19.493 | 23.945 | 7.03 | 1 | 0 | 59.34 | 55.146 | 46.134 | 18.505 | 0 | 0 | 57.254 | 32.208 | [5 empty] | 0 | 24.933 | 43 | 4.5493 | 4.2491 | 1.5497 | 1.3043 | 2.9447 | 64.7302
2006-03-22 | 14:57 | 0 | 17.59 | 0 | 2 | 0 | 53.106 | 53.816 | 29.607 | 28.643 | 19.739 | 24.114 | 7.107 | 1 | 0 | 59.36 | 55.169 | 46.181 | 18.505 | 0 | 0 | 57.186 | 32.159 | [5 empty] | 0 | 24.463 | 44 | 4.5268 | 4.2278 | 1.5488 | 1.3043 | 2.9234 | 64.58
2006-03-22 | 14:58 | 0 | 17.549 | 0 | 2 | 1 | 53.02 | 53.456 | 29.854 | 28.891 | 19.822 | 24.048 | 6.937 | 1 | 0 | 59.301 | 55.153 | 46.048 | 18.487 | 0 | 0 | 57.192 | 32.071 | [5 empty] | 0 | 24.129 | 45 | 4.5763 | 4.2748 | 1.5508 | 1.3043 | 2.9705 | 64.9097
2006-03-22 | 14:59 | 1 | 17.572 | 1 | 1 | 0 | 53.181 | 53.342 | 30.288 | 29.226 | 20.264 | 24.217 | 6.986 | 1 | 0 | 59.324 | 55.106 | 46.141 | 18.487 | 0 | 0 | 57.126 | 32.046 | [5 empty] | 17.572 | 23.955 | 0 | 4.5621 | 4.2613 | 1.5502 | 1.3043 | 2.9569 | 64.8154
2006-03-22 | 15:00 | 0 | 17.572 | 0 | 2 | 0 | 53.456 | 53.272 | 30.408 | 29.589 | 20.723 | 24.217 | 7.19 | 2 | 0 | 59.344 | 55.106 | 46.165 | 18.512 | 0 | 0 | 57.103 | 32.071 | [5 empty] | 0 | 23.867 | 1 | 4.5027 | 4.2048 | 3.4014 | 3.1579 | 1.0469 | 23.2509
2006-03-22 | 15:01 | 0 | 17.549 | 0 | 2 | 0 | 53.433 | 53.547 | 30.649 | 29.71 | 21.037 | 24.313 | 7.241 | 1 | 0 | 59.367 | 55.13 | 46.071 | 18.537 | 0 | 0 | 57.081 | 32.046 | [5 empty] | 0 | 23.723 | 2 | 4.4878 | 4.1907 | 3.4008 | 3.1579 | 1.0328 | 23.0133
2006-03-22 | 15:02 | 0 | 17.549 | 0 | 2 | 0 | 53.342 | 53.594 | 30.864 | 29.925 | 21.181 | 24.384 | 7.494 | 1 | 0 | 59.39 | 55.13 | 46.118 | 18.537 | 0 | 0 | 57.126 | 32.117 | [5 empty] | 0 | 23.417 | 3 | 4.4141 | 4.1207 | 3.3978 | 3.1579 | 0.96277 | 21.8109
2006-03-22 | 15:03 | 0 | 17.605 | 0 | 2 | 0 | 53.554 | 53.601 | 30.921 | 30.077 | 20.85 | 24.538 | 7.576 | 1 | 0 | 59.509 | 55.183 | 46.377 | 18.593 | 0 | 0 | 57.11 | 32.103 | [5 empty] | 0 | 23.477 | 4 | 4.3903 | 4.098 | 3.3968 | 3.1579 | 0.94007 | 21.4125
2006-03-22 | 15:04 | 0 | 17.605 | 0 | 1 | 0 | 53.762 | 53.51 | 30.97 | 30.32 | 21.02 | 24.489 | 7.628 | 2 | 0 | 59.397 | 55.16 | 46.195 | 18.57 | 0 | 0 | 57.179 | 32.149 | [5 empty] | 0 | 23.442 | 5 | 4.3751 | 4.0836 | 3.3962 | 3.1579 | 0.92567 | 21.1577
2006-03-22 | 15:05 | 1 | 17.605 | 0 | 2 | 0 | 53.785 | 53.738 | 30.994 | 30.367 | 21.574 | 24.489 | 8.024 | 1 | 0 | 59.42 | 55.137 | 46.216 | 18.593 | 0 | 0 | 57.179 | 32.125 | [5 empty] | 17.605 | 23.418 | 6 | 4.2598 | 3.974 | 3.3915 | 3.1579 | 0.81606 | 19.1572
2006-03-22 | 15:06 | 0 | 17.605 | 0 | 2 | 0 | 53.876 | 53.923 | 31.161 | 30.296 | 21.647 | 24.683 | 7.553 | 1 | 0 | 59.442 | 55.116 | 46.195 | 18.57 | 0 | 0 | 57.179 | 32.174 | [5 empty] | 0 | 23.58 | 7 | 4.397 | 4.1043 | 3.3971 | 3.1579 | 0.94643 | 21.5247
2006-03-22 | 15:07 | 0 | 17.597 | 0 | 2 | 0 | 54.03 | 54.007 | 31.083 | 30.359 | 21.831 | 24.506 | 7.646 | 1 | 0 | 59.413 | 55.13 | 46.186 | 18.537 | 0 | 0 | 57.149 | 32.166 | [5 empty] | 0 | 23.671 | 8 | 4.3699 | 4.0786 | 3.396 | 3.1579 | 0.92069 | 21.069
2006-03-22 | 15:08 | 0 | 17.63 | 1 | 2 | 0 | 53.876 | 54.128 | 31.161 | 30.585 | 21.669 | 24.609 | 7.298 | 1 | 0 | 59.42 | 55.16 | 46.239 | 18.593 | 0 | 0 | 57.133 | 32.174 | [5 empty] | 0 | 23.291 | 9 | 4.4712 | 4.1749 | 3.4001 | 3.1579 | 1.017 | 22.7459
2006-03-22 | 15:09 | 0 | 17.655 | 0 | 1 | 0 | 54.014 | 54.243 | 31.259 | 30.511 | 21.478 | 24.705 | 6.793 | 2 | 0 | 59.442 | 55.16 | 46.148 | 18.593 | 0 | 0 | 57.179 | 32.149 | [5 empty] | 0 | 23.503 | 10 | 4.6183 | 4.3147 | 3.406 | 3.1579 | 1.1568 | 25.0484
2006-03-22 | 15:10 | 1 | 17.655 | 0 | 2 | 0 | 53.647 | 54.105 | 31.259 | 30.631 | 20.85 | 24.729 | 6.868 | 1 | 0 | 59.465 | 55.16 | 46.148 | 18.57 | 0 | 0 | 57.156 | 32.125 | [5 empty] | 17.655 | 23.016 | 11 | 4.5964 | 4.2939 | 3.4052 | 3.1579 | 1.136 | 24.7157
2006-03-22 | 15:11 | 0 | 17.68 | 0 | 2 | 0 | 53.83 | 54.152 | 31.355 | 30.631 | 20.394 | 24.683 | 6.819 | 1 | 0 | 59.442 | 55.116 | 46.172 | 18.52 | 0 | 0 | 57.133 | 32.125 | [5 empty] | 0 | 23.199 | 12 | 4.6107 | 4.3075 | 3.4057 | 3.1579 | 1.1496 | 24.9334
2006-03-22 | 15:12 | 0 | 17.63 | 0 | 2 | 0 | 53.944 | 53.991 | 31.428 | 30.776 | 20.875 | 24.634 | 7.123 | 1 | 0 | 59.42 | 55.137 | 46.172 | 18.545 | 0 | 0 | 57.065 | 32.103 | [5 empty] | 0 | 23.168 | 13 | 4.5222 | 4.2234 | 3.4021 | 3.1579 | 1.0655 | 23.5607
2006-03-22 | 15:13 | 0 | 17.63 | 0 | 2 | 0 | 54.152 | 54.082 | 31.33 | 30.874 | 21.549 | 24.825 | 7.197 | 2 | 0 | 59.42 | 55.137 | 46.263 | 18.545 | 0 | 0 | 57.044 | 32.078 | [5 empty] | 0 | 23.278 | 14 | 4.5006 | 4.2029 | 3.4013 | 3.1579 | 1.045 | 23.2184
2006-03-22 | 15:14 | 0 | 17.635 | 0 | 2 | 0 | 54.385 | 54.247 | 31.48 | 31.024 | 21.988 | 24.832 | 7.102 | 1 | 0 | 59.447 | 55.097 | 46.244 | 18.575 | 0 | 0 | 57.092 | 32.154 | [5 empty] | 0 | 23.361 | 15 | 4.5283 | 4.2292 | 3.4024 | 3.1579 | 1.0713 | 23.6573
2006-03-22 | 15:15 | 1 | 17.63 | 0 | 1 | 0 | 54.541 | 54.334 | 31.644 | 31.065 | 22.079 | 24.899 | 7.223 | 1 | 0 | 59.397 | 55.092 | 46.239 | 18.495 | 0 | 0 | 57.11 | 32.174 | [5 empty] | 17.63 | 23.476 | 16 | 4.4931 | 4.1957 | 3.401 | 3.1579 | 1.0378 | 23.0974
2006-03-22 | 15:16 | 0 | 17.66 | 0 | 2 | 0 | 54.66 | 54.637 | 31.602 | 31.24 | 22.108 | 24.928 | 7.177 | 1 | 0 | 59.401 | 55.144 | 46.314 | 18.6 | 0 | 0 | 57.092 | 32.179 | [5 empty] | 0 | 23.42 | 17 | 4.5065 | 4.2084 | 3.4015 | 3.1579 | 1.0505 | 23.3113
2006-03-22 | 15:17 | 0 | 17.66 | 0 | 2 | 1 | 55.05 | 54.775 | 31.698 | 31.24 | 21.942 | 25.024 | 6.95 | 1 | 0 | 59.47 | 55.118 | 46.335 | 18.525 | 0 | 0 | 57.069 | 32.203 | [5 empty] | 0 | 23.81 | 18 | 4.5726 | 4.2712 | 3.4042 | 3.1579 | 1.1133 | 24.3484
2006-03-22 | 15:18 | 0 | 17.632 | 1 | 2 | 0 | 55.529 | 54.908 | 31.862 | 31.237 | 22.057 | 24.972 | 7.074 | 2 | 0 | 59.42 | 55.046 | 46.195 | 18.522 | 0 | 0 | 57.087 | 32.152 | [5 empty] | 0 | 24.292 | 0 | 4.5365 | 4.2369 | 3.4027 | 3.1579 | 1.079 | 23.7856
2006-03-22 | 15:19 | 0 | 17.607 | 0 | 1 | 0 | 55.895 | 55.23 | 31.958 | 31.404 | 22.42 | 25.021 | 7.252 | 1 | 0 | 59.397 | 55.069 | 46.263 | 18.671 | 0 | 0 | 57.11 | 32.127 | [5 empty] | 0 | 24.491 | 1 | 4.4846 | 4.1876 | 1.0646 | 0.82192 | 3.3657 | 75.0505
2006-03-22 | 15:20 | 1 | 17.632 | 0 | 2 | 0 | 56.077 | 55.757 | 31.862 | 31.477 | 22.78 | 25.046 | 7.174 | 1 | 0 | 59.397 | 55.092 | 46.263 | 18.573 | 0 | 0 | 57.087 | 32.176 | [5 empty] | 17.632 | 24.6 | 2 | 4.5073 | 4.2092 | 1.0656 | 0.82192 | 3.3873 | 75.1513
2006-03-22 | 15:21 | 0 | 17.64 | 0 | 2 | 0 | 56.312 | 56.04 | 32.039 | 31.629 | 23.606 | 25.247 | 7.033 | 1 | 0 | 59.449 | 55.099 | 46.202 | 18.605 | 0 | 0 | 57.163 | 32.233 | [5 empty] | 0 | 24.683 | 3 | 4.5484 | 4.2483 | 1.0672 | 0.82192 | 3.4263 | 75.331
2006-03-22 | 15:22 | 0 | 17.632 | 0 | 1 | 0 | 56.617 | 56.193 | 32.056 | 31.742 | 24.009 | 25.046 | 7.022 | 1 | 0 | 59.376 | 55.046 | 46.242 | 18.547 | 0 | 0 | 57.11 | 32.247 | [5 empty] | 0 | 24.875 | 4 | 4.5516 | 4.2513 | 1.0674 | 0.82192 | 3.4294 | 75.3449
2006-03-22 | 15:23 | 0 | 17.665 | 0 | 2 | 0 | 46.891 | 56.469 | 32.304 | 31.774 | 16.803 | 25.222 | 6.881 | 1 | 0 | 59.449 | 55.099 | 46.225 | 18.605 | 0 | 0 | 57.14 | 32.255 | [5 empty] | 0 | 15.117 | 5 | 4.5927 | 4.2903 | 1.069 | 0.82192 | 3.4684 | 75.5211
2006-03-22 | 15:24 | 0 | 17.64 | 0 | 2 | 0 | 38.09 | 56.063 | 32.399 | 31.87 | 13.519 | 25.222 | 6.93 | 0 | 0 | 59.406 | 55.076 | 46.272 | 18.58 | 0 | 0 | 57.163 | 32.208 | [5 empty] | 0 | 6.22 | 6 | 4.5784 | 4.2768 | 1.0684 | 0.82192 | 3.4549 | 75.4602
2006-03-22 | 15:25 | 0 | 17.617 | 0 | 1 | 0 | 35.388 | 46.592 | 32.328 | 31.919 | 10.852 | 25.222 | 7.159 | 0 | 0 | 59.406 | 55.099 | 46.363 | 18.58 | 0 | 0 | 57.051 | 32.208 | [5 empty] | 0 | 3.469 | 7 | 4.5117 | 4.2134 | 1.0657 | 0.82192 | 3.3915 | 75.1706
2006-03-22 | 15:26 | 0 | 17.559 | 0 | 2 | 0 | 34.275 | 39.141 | 32.512 | 31.936 | 10.151 | 25.19 | 6.847 | 1 | 0 | 59.376 | 55.022 | 46.218 | 18.497 | 0 | 0 | 56.976 | 32.152 | [5 empty] | 0 | 2.339 | 8 | 4.6026 | 4.2998 | 1.0694 | 0.82192 | 3.4778 | 75.5631
2006-03-22 | 15:27 | 0 | 17.617 | 0 | 2 | 0 | 33.907 | 36.304 | 32.233 | 32.159 | 9.789 | 25.222 | 6.829 | 0 | 0 | 59.383 | 55.032 | 46.316 | 18.605 | 0 | 0 | 57.028 | 32.255 | [5 empty] | 0 | 1.748 | 9 | 4.6078 | 4.3047 | 1.0696 | 0.82192 | 3.4828 | 75.5853
2006-03-22 | 15:28 | 0 | 17.592 | 1 | 1 | 0 | 33.531 | 35.081 | 32.135 | 32.159 | 9.173 | 25.389 | 6.855 | 0 | 0 | 59.406 | 55.076 | 46.225 | 18.58 | 0 | 0 | 57.005 | 32.112 | [5 empty] | 0 | 1.372 | 10 | 4.6002 | 4.2975 | 1.0693 | 0.82192 | 3.4756 | 75.5532
2006-03-22 | 15:29 | 0 | 17.592 | 0 | 2 | 0 | 33.342 | 34.424 | 32.088 | 32.063 | 8.431 | 25.318 | 6.906 | 0 | 0 | 59.36 | 55.076 | 46.179 | 18.58 | 0 | 0 | 57.005 | 32.159 | [5 empty] | 0 | 1.279 | 11 | 4.5854 | 4.2834 | 1.0687 | 0.82192 | 3.4615 | 75.4901
2006-03-22 | 15:30 | 0 | 17.617 | 0 | 2 | 0 | 33.132 | 34.024 | 31.919 | 32.039 | 8.605 | 25.173 | 6.93 | 0 | 0 | 59.337 | 55.032 | 46.179 | 18.58 | 0 | 0 | 56.985 | 32.159 | [5 empty] | 0 | 1.093 | 12 | 4.5784 | 4.2768 | 1.0684 | 0.82192 | 3.4549 | 75.4602
2006-03-22 | 15:31 | 0 | 17.617 | 0 | 1 | 0 | 32.874 | 33.696 | 31.654 | 31.968 | 8.109 | 25.318 | 6.881 | 0 | 0 | 59.315 | 55.008 | 46.111 | 18.58 | 0 | 0 | 56.985 | 32.159 | [5 empty] | 0 | 0.906 | 13 | 4.5927 | 4.2903 | 1.069 | 0.82192 | 3.4684 | 75.5211
2006-03-22 | 15:32 | 0 | 17.617 | 0 | 2 | 0 | 32.78 | 33.39 | 31.436 | 31.823 | 406.97 | 25.173 | 6.703 | 0 | 0 | 59.226 | 55.032 | 46.249 | 18.58 | 0 | 0 | 56.939 | 32.159 | [5 empty] | 0 | 0.957 | 14 | 4.6445 | 4.3396 | 1.0711 | 0.82192 | 3.5177 | 75.7391
2006-03-22 | 15:33 | 0 | 17.592 | 0 | 2 | 0 | 51.131 | 33.18 | 31.195 | 31.485 | 406.97 | 25.102 | 6.754 | 0 | 0 | 59.203 | 55.008 | 46.249 | 18.58 | 0 | 0 | 56.939 | 32.184 | [5 empty] | 0 | 19.646 | 15 | 4.6296 | 4.3255 | 1.0705 | 0.82192 | 3.5036 | 75.6771
2006-03-22 | 15:34 | 0 | 17.617 | 0 | 2 | 0 | 44.295 | 34.565 | 31.051 | 31.316 | 406.97 | 25.078 | 6.981 | 1 | 0 | 59.203 | 54.985 | 46.064 | 18.605 | 0 | 0 | 56.939 | 32.088 | [5 empty] | 0 | 12.979 | 16 | 4.5635 | 4.2627 | 1.0678 | 0.82192 | 3.4407 | 75.3964
2006-03-22 | 15:35 | 0 | 17.617 | 0 | 1 | 0 | 35.88 | 48.772 | 30.739 | 31.1 | 406.97 | 24.98 | 7.082 | 0 | 0 | 59.114 | 54.938 | 46.134 | 18.555 | 0 | 0 | 57.051 | 32.135 | [5 empty] | 0 | 4.78 | 17 | 4.5341 | 4.2347 | 1.0667 | 0.82192 | 3.4128 | 75.2689
2006-03-22 | 15:36 | 0 | 17.592 | 0 | 2 | 0 | 33.366 | 42.743 | 30.472 | 30.955 | 406.97 | 24.958 | 6.677 | 0 | 0 | 59.045 | 54.917 | 46.064 | 18.58 | 0 | 0 | 56.939 | 32.135 | [5 empty] | 0 | 2.411 | 18 | 4.6521 | 4.3468 | 1.0714 | 0.82192 | 3.5249 | 75.7705
2006-03-22 | 15:37 | 0 | 17.592 | 0 | 1 | 0 | 32.497 | 36.421 | 30.136 | 30.617 | 406.97 | 24.884 | 6.651 | 0 | 0 | 59.045 | 54.938 | 46.316 | 18.728 | 0 | 0 | 56.985 | 32.112 | [5 empty] | 0 | 1.88 | 19 | 4.6596 | 4.354 | 1.0717 | 0.82192 | 3.5321 | 75.8019
2006-03-22 | 15:38 | 0 | 17.6 | 0 | 2 | 0 | 31.902 | 34.055 | 29.781 | 30.384 | 406.97 | 24.842 | 6.685 | 0 | 0 | 59.009 | 54.877 | 46.095 | 18.563 | 0 | 0 | 56.9 | 32.095 | [5 empty] | 0 | 1.518 | 20 | 4.6497 | 4.3446 | 1.0713 | 0.82192 | 3.5227 | 75.7609
2006-03-22 | 15:39 | 0 | 17.6 | 0 | 1 | 0 | 31.588 | 33.022 | 29.636 | 30.045 | 406.97 | 24.771 | 6.736 | 1 | 0 | 58.986 | 54.831 | 46.025 | 18.512 | 0 | 0 | 56.855 | 32.071 | [5 empty] | 0 | 1.543 | 21 | 4.6349 | 4.3305 | 1.0707 | 0.82192 | 3.5086 | 75.699
2006-03-22 | 15:40 | 0 | 17.6 | 1 | 2 | 0 | 31.154 | 32.407 | 29.614 | 29.71 | 406.97 | 24.722 | 6.785 | 0 | 0 | 58.963 | 54.854 | 46.048 | 18.537 | 0 | 0 | 56.834 | 32.071 | [5 empty] | 0 | 1.444 | 22 | 4.6206 | 4.3169 | 1.0702 | 0.82192 | 3.495 | 75.6393
2006-03-22 | 15:41 | 0 | 17.6 | 0 | 1 | 0 | 30.769 | 31.951 | 29.565 | 29.42 | 406.97 | 24.698 | 6.711 | 0 | 0 | 58.94 | 54.831 | 46.095 | 18.537 | 0 | 0 | 56.834 | 32.046 | [5 empty] | 0 | 1.349 | 23 | 4.6422 | 4.3374 | 1.071 | 0.82192 | 3.5155 | 75.7294
2006-03-22 | 15:42 | 0 | 17.575 | 0 | 2 | 0 | 30.433 | 31.541 | 29.491 | 29.396 | 406.97 | 24.698 | 6.584 | 0 | 0 | 58.895 | 54.831 | 45.957 | 18.563 | 0 | 0 | 56.855 | 32.071 | [5 empty] | 0 | 1.037 | 24 | 4.6791 | 4.3725 | 1.0725 | 0.82192 | 3.5506 | 75.8821
2006-03-22 | 15:43 | 0 | 17.607 | 0 | 1 | 0 | 30.2 | 31.139 | 29.572 | 29.452 | 9.507 | 24.563 | 6.77 | 0 | 0 | 58.924 | 54.884 | 45.987 | 18.595 | 0 | 0 | 56.795 | 32.198 | [5 empty] | 0 | 0.748 | 25 | 4.625 | 4.3211 | 1.0703 | 0.82192 | 3.4991 | 75.6576
2006-03-22 | 15:44 | 1 | 17.575 | 0 | 2 | 0 | 43.525 | 30.722 | 29.614 | 29.469 | 16.194 | 24.506 | 6.633 | 0 | 0 | 58.851 | 54.74 | 45.957 | 18.537 | 0 | 0 | 56.766 | 32.046 | [5 empty] | 17.575 | 14.056 | 26 | 4.6649 | 4.359 | 1.0719 | 0.82192 | 3.5371 | 75.8235
2006-03-22 | 15:45 | 0 | 17.575 | 0 | 1 | 0 | 47.7 | 30.578 | 29.589 | 29.396 | 9.178 | 24.408 | 6.659 | 0 | 0 | 58.874 | 54.763 | 45.91 | 18.537 | 0 | 0 | 56.788 | 32.022 | [5 empty] | 0 | 18.304 | 27 | 4.6573 | 4.3518 | 1.0716 | 0.82192 | 3.5299 | 75.7922
2006-03-22 | 15:46 | 0 | 17.542 | 0 | 2 | 0 | 35.67 | 40.98 | 29.437 | 29.508 | 7.182 | 24.376 | 6.6 | 0 | 0 | 58.845 | 54.754 | 45.836 | 18.628 | 0 | 0 | 56.939 | 31.99 | [5 empty] | 0 | 6.162 | 28 | 4.6745 | 4.3681 | 1.0723 | 0.82192 | 3.5462 | 75.863
2006-03-22 | 15:47 | 0 | 17.542 | 0 | 1 | 0 | 31.965 | 45.742 | 29.364 | 29.388 | 6.399 | 24.185 | 6.651 | 1 | 0 | 58.799 | 54.709 | 45.836 | 18.505 | 0 | 0 | 56.848 | 31.965 | [5 empty] | 0 | 2.577 | 29 | 4.6596 | 4.354 | 1.0717 | 0.82192 | 3.5321 | 75.8019
2006-03-22 | 15:48 | 0 | 17.575 | 0 | 2 | 0 | 30.938 | 37.464 | 29.325 | 29.325 | 5.876 | 24.193 | 6.685 | 0 | 0 | 58.762 | 54.716 | 45.91 | 18.512 | 0 | 0 | 56.588 | 32.046 | [5 empty] | 0 | 1.613 | 30 | 4.6497 | 4.3446 | 1.0713 | 0.82192 | 3.5227 | 75.7609
2006-03-22 | 15:49 | 0 | 17.549 | 0 | 1 | 0 | 30.553 | 33.304 | 29.082 | 29.226 | 5.621 | 24.072 | 6.633 | 0 | 0 | 58.762 | 54.693 | 45.957 | 18.537 | 0 | 0 | 56.631 | 32.071 | [5 empty] | 0 | 1.327 | 31 | 4.6649 | 4.359 | 1.0719 | 0.82192 | 3.5371 | 75.8235
2006-03-22 | 15:50 | 0 | 17.549 | 0 | 1 | 0 | 30.19 | 31.806 | 28.986 | 29.106 | 5.469 | 24.143 | 6.458 | 0 | 0 | 58.762 | 54.716 | 45.866 | 18.537 | 0 | 0 | 56.608 | 32.046 | [5 empty] | 0 | 1.084 | 32 | 4.7158 | 4.4074 | 1.074 | 0.82192 | 3.5855 | 76.0313
2006-03-22 | 15:51 | 0 | 17.575 | 0 | 2 | 0 | 29.974 | 31.107 | 28.962 | 28.962 | 5.495 | 24.168 | 6.507 | 0 | 0 | 58.717 | 54.693 | 45.91 | 18.537 | 0 | 0 | 56.565 | 32.046 | [5 empty] | 0 | 1.012 | 33 | 4.7016 | 4.3939 | 1.0734 | 0.82192 | 3.5719 | 75.9736
2006-03-22 | 15:52 | 0 | 17.517 | 1 | 1 | 0 | 29.773 | 30.641 | 28.834 | 28.859 | 5.132 | 23.945 | 6.399 | 0 | 0 | 58.687 | 54.663 | 45.927 | 18.53 | 0 | 0 | 56.467 | 31.99 | [5 empty] | 0 | 0.914 | 34 | 4.733 | 4.4238 | 1.0747 | 0.82192 | 3.6018 | 76.1004
2006-03-22 | 15:53 | 0 | 17.549 | 0 | 2 | 0 | 29.491 | 30.433 | 28.842 | 28.672 | 5.294 | 23.952 | 6.481 | 0 | 0 | 58.717 | 54.693 | 45.843 | 18.563 | 0 | 0 | 56.474 | 32.022 | [5 empty] | 0 | 0.819 | 35 | 4.7091 | 4.4011 | 1.0737 | 0.82192 | 3.5791 | 76.0043
2006-03-22 | 15:54 | 0 | 17.6 | 0 | 1 | 0 | 29.325 | 30.094 | 28.721 | 28.697 | 5.191 | 23.879 | 6.255 | 0 | 0 | 58.694 | 54.67 | 45.887 | 18.588 | 0 | 0 | 56.43 | 32.046 | [5 empty] | 0 | 0.628 | 36 | 4.7749 | 4.4636 | 1.0764 | 0.82192 | 3.6417 | 76.2668
2006-03-22 | 15:55 | 0 | 17.575 | 0 | 2 | 0 | 36.241 | 29.854 | 28.746 | 28.626 | 16.343 | 23.808 | 6.584 | 0 | 0 | 58.829 | 54.67 | 45.796 | 18.537 | 0 | 0 | 56.339 | 32.046 | [5 empty] | 0 | 7.615 | 37 | 4.6791 | 4.3725 | 1.0725 | 0.82192 | 3.5506 | 75.8821
2006-03-22 | 15:56 | 0 | 17.542 | 0 | 1 | 0 | 51.131 | 29.629 | 28.81 | 28.665 | 9.195 | 23.751 | 6.322 | 1 | 0 | 58.641 | 54.639 | 45.742 | 18.53 | 0 | 0 | 56.243 | 32.063 | [5 empty] | 0 | 22.466 | 38 | 4.7554 | 4.4451 | 1.0756 | 0.82192 | 3.6232 | 76.1897
2006-03-22 | 15:57 | 0 | 17.59 | 0 | 1 | 0 | 36.961 | 35.234 | 28.655 | 28.702 | 7.118 | 23.692 | 6.257 | 0 | 0 | 58.609 | 54.607 | 45.756 | 18.517 | 0 | 0 | 56.165 | 32.076 | [5 empty] | 0 | 8.259 | 39 | 4.7744 | 4.4631 | 1.0764 | 0.82192 | 3.6411 | 76.2645
2006-03-22 | 15:58 | 0 | 17.544 | 0 | 2 | 0 | 31.752 | 46.916 | 28.692 | 28.572 | 6.425 | 23.729 | 6.628 | 0 | 0 | 58.623 | 54.597 | 45.861 | 18.507 | 0 | 0 | 56.159 | 32.115 | [5 empty] | 0 | 3.18 | 40 | 4.6663 | 4.3604 | 1.072 | 0.82192 | 3.5385 | 75.8295
2006-03-22 | 15:59 | 0 | 17.519 | 0 | 1 | 0 | 30.234 | 39.009 | 28.621 | 28.547 | 5.768 | 23.754 | 6.425 | 0 | 0 | 58.603 | 54.621 | 45.908 | 18.507 | 0 | 0 | 56.135 | 32.09 | [5 empty] | 0 | 1.687 | 41 | 4.7254 | 4.4166 | 1.0744 | 0.82192 | 3.5946 | 76.07
2006-03-22 | 16:00 | 0 | 17.544 | 0 | 2 | 0 | 29.656 | 33.582 | 28.645 | 28.525 | 5.59 | 23.658 | 6.602 | 1 | 0 | 58.603 | 54.621 | 45.77 | 18.507 | 0 | 0 | 56.202 | 32.115 | [5 empty] | 0 | 1.131 | 42 | 4.6739 | 4.3676 | 1.0723 | 0.82192 | 3.5456 | 75.8606
2006-03-22 | 16:01 | 0 | 17.519 | 0 | 1 | 0 | 29.415 | 31.318 | 28.427 | 28.476 | 5.667 | 23.658 | 6.68 | 0 | 0 | 58.603 | 54.576 | 45.794 | 18.532 | 0 | 0 | 56.159 | 32.09 | [5 empty] | 0 | 0.939 | 43 | 4.6512 | 4.346 | 1.0714 | 0.82192 | 3.5241 | 75.7669
2006-03-22 | 16:02 | 0 | 17.544 | 0 | 1 | 0 | 29.271 | 30.379 | 28.356 | 28.405 | 5.716 | 23.778 | 6.577 | 0 | 0 | 58.623 | 54.576 | 45.77 | 18.507 | 0 | 0 | 56.135 | 32.115 | [5 empty] | 0 | 0.866 | 44 | 4.6812 | 4.3745 | 1.0726 | 0.82192 | 3.5526 | 75.8905
2006-03-22 | 16:03 | 0 | 17.512 | 0 | 2 | 0 | 29.094 | 29.913 | 28.229 | 28.275 | 5.405 | 23.722 | 6.569 | 0 | 0 | 58.55 | 54.546 | 45.784 | 18.5 | 0 | 0 | 56.082 | 32.083 | [5 empty] | 0 | 0.819 | 45 | 4.6835 | 4.3767 | 1.0727 | 0.82192 | 3.5548 | 75.9
2006-03-22 | 16:04 | 0 | 17.537 | 1 | 1 | 0 | 28.974 | 29.697 | 28.035 | 28.3 | 5.531 | 23.771 | 6.342 | 0 | 0 | 58.594 | 54.546 | 45.878 | 18.5 | 0 | 0 | 56.058 | 32.083 | [5 empty] | 0 | 0.674 | 46 | 4.7496 | 4.4395 | 1.0754 | 0.82192 | 3.6176 | 76.1666
2006-03-22 | 16:05 | 0 | 17.562 | 0 | 2 | 0 | 28.783 | 29.432 | 27.986 | 28.035 | 5.278 | 23.577 | 6.417 | 0 | 0 | 58.573 | 54.546 | 45.854 | 18.525 | 0 | 0 | 56.035 | 32.034 | [5 empty] | 0 | 0.748 | 47 | 4.7278 | 4.4188 | 1.0745 | 0.82192 | 3.5969 | 76.0794
2006-03-22 | 16:06 | 0 | 17.512 | 0 | 1 | 0 | 32.515 | 29.239 | 27.939 | 27.961 | 16.969 | 23.697 | 6.316 | 0 | 0 | 58.573 | 54.523 | 45.74 | 18.55 | 0 | 0 | 55.991 | 32.059 | [5 empty] | 0 | 4.554 | 48 | 4.7572 | 4.4467 | 1.0757 | 0.82192 | 3.6248 | 76.1967
2006-03-22 | 16:07 | 0 | 17.512 | 0 | 2 | 0 | 51.173 | 29.023 | 28.01 | 27.866 | 9.882 | 23.675 | 6.417 | 0 | 0 | 58.573 | 54.499 | 45.74 | 18.475 | 0 | 0 | 55.967 | 32.059 | [5 empty] | 0 | 23.307 | 49 | 4.7278 | 4.4188 | 1.0745 | 0.82192 | 3.5969 | 76.0794
2006-03-22 | 16:08 | 0 | 17.512 | 0 | 1 | 0 | 36.581 | 34.794 | 27.866 | 27.77 | 7.303 | 23.53 | 6.216 | 1 | 0 | 58.527 | 54.523 | 45.784 | 18.5 | 0 | 0 | 55.921 | 32.034 | [5 empty] | 0 | 8.811 | 50 | 4.7863 | 4.4744 | 1.0769 | 0.82192 | 3.6525 | 76.3114
2006-03-22 | 16:09 | 0 | 17.456 | 0 | 2 | 0 | 30.945 | 45.894 | 27.836 | 27.741 | 6.463 | 23.427 | 6.311 | 0 | 0 | 58.477 | 54.471 | 45.756 | 18.495 | 0 | 0 | 55.916 | 31.98 | [5 empty] | 0 | 3.204 | 51 | 4.7586 | 4.4481 | 1.0757 | 0.82192 | 3.6262 | 76.2024
2006-03-22 | 16:10 | 0 | 17.537 | 0 | 2 | 0 | 29.337 | 37.146 | 27.866 | 27.77 | 6.038 | 23.481 | 6.216 | 0 | 0 | 58.505 | 54.523 | 45.625 | 18.55 | 0 | 0 | 55.967 | 32.009 | [5 empty] | 0 | 1.567 | 52 | 4.7863 | 4.4744 | 1.0769 | 0.82192 | 3.6525 | 76.3114
2006-03-22 | 16:11 | 0 | 17.507 | 0 | 1 | 0 | 28.775 | 32.005 | 27.836 | 27.645 | 5.374 | 23.501 | 6.234 | 0 | 0 | 58.5 | 54.448 | 45.642 | 18.47 | 0 | 0 | 55.916 | 31.98 | [5 empty] | 0 | 1.13 | 53 | 4.7811 | 4.4694 | 1.0767 | 0.82192 | 3.6475 | 76.2909
2006-03-22 | 16:12 | 0 | 17.482 | 0 | 2 | 0 | 28.51 | 30.053 | 27.547 | 27.716 | 5.299 | 23.403 | 6.082 | 0 | 0 | 58.454 | 54.425 | 45.689 | 18.495 | 0 | 0 | 55.916 | 31.98 | [5 empty] | 0 | 0.794 | 54 | 4.8253 | 4.5115 | 1.0785 | 0.82192 | 3.6896 | 76.463
2006-03-22 | 16:13 | 0 | 17.547 | 0 | 1 | 0 | 28.238 | 29.298 | 27.37 | 27.539 | 5.466 | 23.325 | 6.152 | 0 | 0 | 58.402 | 54.418 | 45.635 | 18.437 | 0 | 0 | 55.886 | 31.973 | [5 empty] | 0 | 0.699 | 55 | 4.8049 | 4.4921 | 1.0776 | 0.82192 | 3.6702 | 76.3841
2006-03-22 | 16:14 | 0 | 17.456 | 0 | 2 | 0 | 28.076 | 28.969 | 27.258 | 27.331 | 5.325 | 23.427 | 6.208 | 1 | 0 | 58.454 | 54.448 | 45.735 | 18.47 | 0 | 0 | 55.893 | 31.931 | [5 empty] | 0 | 0.745 | 56 | 4.7886 | 4.4766 | 1.077 | 0.82192 | 3.6547 | 76.3205
2006-03-22 | 16:15 | 0 | 17.507 | 1 | 2 | 0 | 27.91 | 28.584 | 27.162 | 27.211 | 5.5 | 23.332 | 6.26 | 0 | 0 | 58.454 | 54.425 | 45.665 | 18.495 | 0 | 0 | 55.893 | 31.956 | [5 empty] | 0 | 0.699 | 57 | 4.7735 | 4.4622 | 1.0763 | 0.82192 | 3.6403 | 76.2611
2006-03-22 | 16:16 | 0 | 17.482 | 0 | 2 | 0 | 27.667 | 28.366 | 27.066 | 27.091 | 5.603 | 23.403 | 6.463 | 0 | 0 | 58.432 | 54.404 | 45.665 | 18.47 | 0 | 0 | 55.916 | 31.956 | [5 empty] | 0 | 0.576 | 58 | 4.7144 | 4.406 | 1.074 | 0.82192 | 3.5841 | 76.0254
2006-03-22 | 16:17 | 0 | 17.424 | 0 | 2 | 0 | 30.117 | 28.189 | 26.914 | 26.841 | 406.97 | 23.3 | 6.378 | 0 | 0 | 58.402 | 54.394 | 45.588 | 18.462 | 0 | 0 | 55.839 | 31.924 | [5 empty] | 0 | 3.276 | 59 | 4.7391 | 4.4296 | 1.075 | 0.82192 | 3.6077 | 76.1248
2006-03-22 | 16:18 | 1 | 17.474 | 0 | 2 | 0 | 46.414 | 27.949 | 26.745 | 26.914 | 401.164 | 23.204 | 6.278 | 0 | 0 | 58.381 | 54.303 | 45.588 | 18.412 | 0 | 0 | 55.795 | 31.924 | [5 empty] | 17.474 | 19.5 | 60 | 4.7682 | 4.4572 | 1.0761 | 0.82192 | 3.6353 | 76.2404
2006-03-22 | 16:19 | 0 | 17.474 | 0 | 2 | 0 | 33.208 | 40.729 | 26.721 | 26.721 | 406.97 | 23.155 | 6.327 | 0 | 0 | 58.425 | 54.35 | 45.52 | 18.437 | 0 | 0 | 55.816 | 31.924 | [5 empty] | 0 | 6.487 | 61 | 4.754 | 4.4437 | 1.0756 | 0.82192 | 3.6218 | 76.184
2006-03-22 | 16:20 | 0 | 17.474 | 0 | 2 | 0 | 29.057 | 39.341 | 26.6 | 26.696 | 406.97 | 23.131 | 6.226 | 1 | 0 | 58.381 | 54.35 | 45.658 | 18.462 | 0 | 0 | 55.748 | 31.973 | [5 empty] | 0 | 2.361 | 62 | 4.7834 | 4.4716 | 1.0768 | 0.82192 | 3.6497 | 76.3
2006-03-22 | 16:21 | 0 | 17.444 | 0 | 1 | 0 | 27.824 | 31.605 | 26.522 | 26.595 | 406.97 | 23.077 | 6.247 | 0 | 0 | 58.331 | 54.275 | 45.56 | 18.432 | 0 | 0 | 55.743 | 31.968 | [5 empty] | 0 | 1.229 | 63 | 4.7773 | 4.4658 | 1.0765 | 0.82192 | 3.6439 | 76.276
2006-03-22 | 16:22 | 0 | 17.572 | 0 | 2 | 0 | 27.539 | 29.008 | 26.48 | 26.456 | 406.97 | 23.3 | 6.304 | 0 | 0 | 58.402 | 54.373 | 45.52 | 18.487 | 0 | 0 | 55.725 | 31.973 | [5 empty] | 0 | 1.083 | 64 | 4.7607 | 4.4501 | 1.0758 | 0.82192 | 3.6281 | 76.2105
2006-03-22 | 16:23 | 0 | 17.444 | 0 | 2 | 0 | 27.029 | 28.089 | 26.377 | 26.306 | 406.97 | 23.101 | 6.195 | 0 | 0 | 58.331 | 54.322 | 45.516 | 18.432 | 0 | 0 | 55.652 | 31.968 | [5 empty] | 0 | 0.723 | 65 | 4.7924 | 4.4802 | 1.0771 | 0.82192 | 3.6583 | 76.3353
2006-03-22 | 16:24 | 0 | 17.444 | 0 | 3 | 0 | 26.836 | 27.584 | 26.306 | 26.233 | 406.97 | 23.052 | 6.247 | 0 | 0 | 58.308 | 54.299 | 45.539 | 18.432 | 0 | 0 | 55.652 | 31.992 | [5 empty] | 0 | 0.603 | 66 | 4.7773 | 4.4658 | 1.0765 | 0.82192 | 3.6439 | 76.276
2006-03-22 | 16:25 | 0 | 17.444 | 0 | 2 | 0 | 26.667 | 27.319 | 26.233 | 26.112 | 406.97 | 23.077 | 6.221 | 0 | 0 | 58.331 | 54.322 | 45.469 | 18.407 | 0 | 0 | 55.673 | 31.943 | [5 empty] | 0 | 0.555 | 67 | 4.7848 | 4.473 | 1.0768 | 0.82192 | 3.6511 | 76.3057
2006-03-22 | 16:26 | 0 | 17.444 | 0 | 2 | 0 | 26.522 | 27.005 | 26.282 | 26.066 | 406.97 | 23.126 | 6.144 | 0 | 0 | 58.354 | 54.275 | 45.469 | 18.432 | 0 | 0 | 55.72 | 31.968 | [5 empty] | 0 | 0.456 | 68 | 4.8073 | 4.4943 | 1.0777 | 0.82192 | 3.6724 | 76.3932
2006-03-22 | 16:27 | 0 | 17.469 | 1 | 2 | 0 | 26.426 | 26.885 | 26.186 | 26.161 | 406.97 | 23.03 | 5.992 | 0 | 0 | 58.308 | 54.252 | 45.539 | 18.457 | 0 | 0 | 55.652 | 31.919 | [5 empty] | 0 | 0.265 | 69 | 4.8515 | 4.5364 | 1.0795 | 0.82192 | 3.7145 | 76.5634
2006-03-22 | 16:28 | 0 | 17.409 | 0 | 3 | 0 | 27.284 | 26.657 | 26.272 | 26.103 | 16.695 | 22.971 | 6.185 | 0 | 0 | 58.254 | 54.219 | 45.483 | 18.444 | 0 | 0 | 55.596 | 31.884 | [5 empty] | 0 | 1.181 | 70 | 4.7953 | 4.483 | 1.0772 | 0.82192 | 3.6611 | 76.3467
2006-03-22 | 16:29 | 0 | 17.434 | 0 | 2 | 0 | 46.216 | 26.777 | 26.367 | 26.152 | 18.889 | 22.971 | 6.007 | 1 | 0 | 58.231 | 54.266 | 45.506 | 18.422 | 0 | 0 | 55.526 | 31.86 | [5 empty] | 0 | 20.064 | 71 | 4.8472 | 4.5323 | 1.0793 | 0.82192 | 3.7103 | 76.5467
2006-03-22 | 16:30 | 0 | 17.434 | 0 | 3 | 1 | 52.042 | 42.616 | 26.441 | 26.272 | 19.877 | 22.876 | 6.108 | 2 | 0 | 58.231 | 54.175 | 45.436 | 18.422 | 0 | 0 | 55.55 | 31.909 | [5 empty] | 0 | 25.77 | 72 | 4.8178 | 4.5043 | 1.0781 | 0.82192 | 3.6824 | 76.4338
2006-03-22 | 16:31 | 1 | 17.557 | 0 | 2 | 0 | 53.073 | 50.345 | 26.537 | 26.416 | 22.753 | 22.971 | 5.982 | 2 | 0 | 58.254 | 54.219 | 45.369 | 18.422 | 0 | 0 | 55.503 | 31.909 | [5 empty] | 17.557 | 26.657 | 0 | 4.8544 | 4.5392 | 1.0796 | 0.82192 | 3.7173 | 76.5745
2006-03-22 | 16:32 | 0 | 17.434 | 0 | 2 | 0 | 53.531 | 52.684 | 26.681 | 26.561 | 22.442 | 22.827 | 5.907 | 1 | 0 | 58.254 | 54.219 | 45.369 | 18.47 | 0 | 0 | 55.459 | 31.884 | [5 empty] | 0 | 26.97 | 1 | 4.8763 | 4.5599 | 5.2586 | 5 | -0.44006 | -9.0245
2006-03-22 | 16:33 | 0 | 17.426 | 0 | 3 | 0 | 54.168 | 53.388 | 26.843 | 26.603 | 22.653 | 22.846 | 6.128 | 2 | 0 | 58.203 | 54.191 | 45.385 | 18.439 | 0 | 0 | 55.454 | 31.855 | [5 empty] | 0 | 27.565 | 2 | 4.8119 | 4.4988 | 5.256 | 5 | -0.50123 | -10.4164
2006-03-22 | 16:34 | 1 | 17.378 | 0 | 2 | 0 | 53.71 | 53.71 | 26.941 | 26.627 | 23.952 | 23.013 | 5.876 | 2 | 0 | 58.272 | 54.191 | 45.385 | 18.392 | 0 | 0 | 55.475 | 31.855 | [5 empty] | 17.378 | 27.083 | 3 | 4.8853 | 4.5685 | 5.259 | 5 | -0.43148 | -8.8321
2006-03-22 | 16:35 | 0 | 17.404 | 0 | 2 | 0 | 53.297 | 54.077 | 26.966 | 26.701 | 24.001 | 23.087 | 6.077 | 2 | 0 | 58.295 | 54.215 | 45.364 | 18.439 | 0 | 0 | 55.545 | 31.806 | [5 empty] | 0 | 26.596 | 4 | 4.8268 | 4.5129 | 5.2566 | 5 | -0.48711 | -10.0919
2006-03-22 | 16:36 | 0 | 17.404 | 1 | 3 | 0 | 53.388 | 53.734 | 27.061 | 26.868 | 25.038 | 23.087 | 5.85 | 2 | 0 | 58.315 | 54.215 | 45.364 | 18.439 | 0 | 0 | 55.568 | 31.806 | [5 empty] | 0 | 26.52 | 5 | 4.8929 | 4.5757 | 5.2593 | 5 | -0.42428 | -8.6714
2006-03-22 | 16:37 | 0 | 17.404 | 0 | 2 | 0 | 53.251 | 53.734 | 27.157 | 26.892 | 25.759 | 23.207 | 6.077 | 2 | 0 | 58.386 | 54.24 | 45.364 | 18.49 | 0 | 0 | 55.571 | 31.833 | [5 empty] | 0 | 26.359 | 6 | 4.8268 | 4.5129 | 5.2566 | 5 | -0.48711 | -10.0919
2006-03-22 | 16:38 | 1 | 17.474 | 0 | 3 | 0 | 53.321 | 53.778 | 27.326 | 26.963 | 26.723 | 23.325 | 5.948 | 2 | 0 | 58.495 | 54.329 | 45.593 | 18.512 | 0 | 0 | 55.659 | 31.88 | [5 empty] | 17.474 | 26.358 | 7 | 4.8643 | 4.5486 | 5.2581 | 5 | -0.45141 | -9.2799
2006-03-22 | 16:39 | 0 | 17.499 | 0 | 3 | 0 | 53.251 | 53.778 | 27.662 | 27.157 | 27.446 | 23.592 | 6.077 | 1 | 0 | 58.541 | 54.329 | 45.499 | 18.487 | 0 | 0 | 55.615 | 31.902 | [5 empty] | 0 | 26.094 | 8 | 4.8268 | 4.5129 | 5.2566 | 5 | -0.48711 | -10.0919
2006-03-22 | 16:40 | 0 | 17.439 | 0 | 2 | 0 | 53.356 | 53.745 | 27.723 | 27.267 | 28.133 | 23.629 | 6.064 | 3 | 0 | 58.532 | 54.296 | 45.56 | 18.502 | 0 | 0 | 55.582 | 31.821 | [5 empty] | 0 | 26.089 | 9 | 4.8306 | 4.5165 | 5.2567 | 5 | -0.48352 | -10.0095
2006-03-22 | 16:41 | 1 | 17.439 | 0 | 3 | 0 | 53.265 | 53.816 | 28.327 | 27.532 | 28.736 | 23.724 | 5.889 | 2 | 0 | 58.552 | 54.32 | 45.604 | 18.502 | 0 | 0 | 55.582 | 31.845 | [5 empty] | 17.439 | 25.733 | 10 | 4.8815 | 4.5649 | 5.2588 | 5 | -0.43508 | -8.9127
2006-03-22 | 16:42 | 0 | 17.439 | 0 | 3 | 1 | 53.563 | 53.839 | 29.05 | 28.255 | 28.542 | 23.918 | 5.989 | 2 | 0 | 58.575 | 54.343 | 45.583 | 18.552 | 0 | 0 | 55.582 | 31.892 | [5 empty] | 0 | 25.308 | 11 | 4.8524 | 4.5372 | 5.2576 | 5 | -0.46276 | -9.5366
2006-03-22 | 16:43 | 0 | 17.439 | 0 | 3 | 0 | 53.335 | 54.044 | 30.014 | 28.976 | 29.339 | 23.942 | 5.889 | 2 | 0 | 58.575 | 54.32 | 45.56 | 18.477 | 0 | 0 | 55.627 | 31.892 | [5 empty] | 0 | 24.359 | 0 | 4.8815 | 4.5649 | 5.2588 | 5 | -0.43508 | -8.9127
2006-03-22 | 16:44 | 1 | 17.439 | 0 | 3 | 0 | 53.563 | 53.93 | 31.073 | 30.134 | 29.195 | 24.112 | 5.863 | 2 | 0 | 58.644 | 54.32 | 45.675 | 18.502 | 0 | 0 | 55.603 | 31.916 | [5 empty] | 17.439 | 23.429 | 1 | 4.8891 | 4.5721 | 5.2591 | 5 | -0.42788 | -8.7517
2006-03-22 | 16:45 | 0 | 17.409 | 1 | 3 | 0 | 53.465 | 53.993 | 31.936 | 31.092 | 29.911 | 24.202 | 5.755 | 2 | 0 | 58.639 | 54.338 | 45.6 | 18.497 | 0 | 0 | 55.599 | 31.911 | [5 empty] | 0 | 22.373 | 2 | 4.9205 | 4.602 | 5.2604 | 5 | -0.39798 | -8.0882
2006-03-22 | 16:46 | 0 | 17.464 | 0 | 3 | 0 | 53.631 | 54.068 | 32.637 | 32.061 | 29.82 | 24.232 | 5.66 | 2 | 0 | 58.687 | 54.343 | 45.698 | 18.502 | 0 | 0 | 55.582 | 31.965 | [5 empty] | 0 | 21.57 | 3 | 4.9482 | 4.6283 | 5.2615 | 5 | -0.37169 | -7.5116
2006-03-22 | 16:47 | 1 | 17.434 | 0 | 3 | 0 | 53.834 | 54.086 | 33.173 | 32.701 | 29.381 | 24.467 | 5.781 | 1 | 0 | 58.705 | 54.315 | 45.6 | 18.472 | 0 | 0 | 55.554 | 31.936 | [5 empty] | 17.434 | 21.133 | 4 | 4.913 | 4.5948 | 5.2601 | 5 | -0.40518 | -8.2472
2006-03-22 | 16:48 | 0 | 17.434 | 0 | 3 | 0 | 53.834 | 54.315 | 33.431 | 33.218 | 30.538 | 24.563 | 5.654 | 2 | 0 | 58.705 | 54.338 | 45.576 | 18.472 | 0 | 0 | 55.531 | 31.936 | [5 empty] | 0 | 20.616 | 5 | 4.95 | 4.63 | 5.2616 | 5 | -0.37003 | -7.4754
2006-03-22 | 16:49 | 0 | 17.434 | 0 | 3 | 0 | 53.972 | 54.338 | 33.713 | 33.5 | 30.707 | 24.658 | 5.832 | 2 | 0 | 58.705 | 54.315 | 45.6 | 18.472 | 0 | 0 | 55.554 | 31.96 | [5 empty] | 0 | 20.472 | 6 | 4.8981 | 4.5807 | 5.2595 | 5 | -0.4193 | -8.5604
2006-03-22 | 16:50 | 0 | 17.409 | 0 | 3 | 0 | 53.879 | 54.383 | 33.782 | 33.782 | 30.418 | 24.587 | 5.755 | 1 | 0 | 58.705 | 54.338 | 45.738 | 18.497 | 0 | 0 | 55.554 | 32.032 | [5 empty] | 0 | 20.097 | 7 | 4.9205 | 4.602 | 5.2604 | 5 | -0.39798 | -8.0882
2006-03-22 | 16:51 | 1 | 17.404 | 0 | 2 | 0 | 54.173 | 54.355 | 34.084 | 33.895 | 30.315 | 24.727 | 5.776 | 2 | 0 | 58.701 | 54.287 | 45.686 | 18.417 | 0 | 0 | 55.547 | 32.027 | [5 empty] | 17.404 | 20.278 | 8 | 4.9144 | 4.5962 | 5.2601 | 5 | -0.4038 | -8.2166
2006-03-22 | 16:52 | 0 | 17.434 | 0 | 3 | 0 | 53.972 | 54.544 | 34.323 | 34.065 | 406.97 | 24.803 | 5.706 | 1 | 0 | 58.728 | 54.315 | 45.738 | 18.447 | 0 | 0 | 55.531 | 32.032 | [5 empty] | 0 | 19.907 | 9 | 4.9348 | 4.6156 | 5.261 | 5 | -0.38442 | -7.79
2006-03-22 | 16:53 | 0 | 17.378 | 0 | 3 | 0 | 54.082 | 54.425 | 34.225 | 34.342 | 406.97 | 24.752 | 5.598 | 2 | 0 | 58.678 | 54.334 | 45.894 | 18.615 | 0 | 0 | 55.48 | 31.978 | [5 empty] | 0 | 19.74 | 10 | 4.9663 | 4.6455 | 5.2622 | 5 | -0.35453 | -7.1387
2006-03-22 | 16:54 | 0 | 17.356 | 0 | 3 | 1 | 53.827 | 54.471 | 34.459 | 34.412 | 406.97 | 24.872 | 5.649 | 1 | 0 | 58.678 | 54.334 | 45.78 | 18.492 | 0 | 0 | 55.456 | 31.931 | [5 empty] | 0 | 19.415 | 11 | 4.9514 | 4.6314 | 5.2616 | 5 | -0.36864 | -7.4452
2006-03-22 | 16:55 | 1 | 17.404 | 1 | 2 | 0 | 54.035 | 54.31 | 34.742 | 34.624 | 406.97 | 24.943 | 5.549 | 1 | 0 | 58.724 | 54.31 | 45.801 | 18.492 | 0 | 0 | 55.456 | 31.978 | [5 empty] | 17.404 | 19.411 | 0 | 4.9805 | 4.659 | 5.2628 | 5 | -0.34096 | -6.8459
2006-03-22 | 16:56 | 0 | 17.378 | 0 | 3 | 0 | 53.806 | 54.355 | 34.766 | 34.811 | 406.97 | 24.918 | 5.624 | 2 | 0 | 58.701 | 54.334 | 45.938 | 18.492 | 0 | 0 | 55.456 | 31.978 | [5 empty] | 0 | 18.995 | 1 | 4.9587 | 4.6383 | 1.9286 | 1.6667 | 2.9716 | 59.9273
2006-03-22 | 16:57 | 0 | 17.378 | 0 | 2 | 0 | 54.217 | 54.287 | 34.928 | 34.835 | 406.97 | 24.943 | 5.624 | 1 | 0 | 58.678 | 54.31 | 45.938 | 18.492 | 0 | 0 | 55.421 | 31.88 | [5 empty] | 0 | 19.382 | 2 | 4.9587 | 4.6383 | 1.9286 | 1.6667 | 2.9716 | 59.9273
2006-03-22 | 16:58 | 0 | 17.303 | 0 | 3 | 0 | 54.17 | 54.399 | 34.904 | 34.95 | 401.111 | 24.943 | 5.371 | 1 | 0 | 58.63 | 54.261 | 45.915 | 18.417 | 0 | 0 | 55.316 | 31.904 | [5 empty] | 0 | 19.22 | 3 | 5.0324 | 4.7083 | 1.9316 | 1.6667 | 3.0416 | 60.4416
2006-03-22 | 16:59 | 0 | 17.303 | 0 | 2 | 0 | 54.124 | 54.513 | 34.998 | 35.069 | 397.77 | 24.965 | 5.32 | 1 | 0 | 58.63 | 54.285 | 45.822 | 18.439 | 0 | 0 | 55.293 | 31.904 | [5 empty] | 0 | 19.055 | 4 | 5.0472 | 4.7224 | 1.9322 | 1.6667 | 3.0558 | 60.5434
2006-03-22 | 17:00 | 1 | 17.328 | 0 | 2 | 0 | 54.674 | 54.446 | 34.974 | 35.091 | 404.449 | 24.943 | 5.572 | 1 | 0 | 58.63 | 54.238 | 45.845 | 18.439 | 0 | 0 | 55.27 | 31.929 | [5 empty] | 17.328 | 19.583 | 5 | 4.9738 | 4.6527 | 1.9292 | 1.6667 | 2.986 | 60.0343
2006-03-22 | 17:01 | 0 | 17.353 | 0 | 2 | 0 | 54.95 | 54.422 | 34.787 | 35.069 | 406.97 | 24.943 | 5.446 | 2 | 0 | 58.719 | 54.352 | 45.892 | 18.465 | 0 | 0 | 55.293 | 31.88 | [5 empty] | 0 | 19.881 | 6 | 5.0105 | 4.6875 | 1.9307 | 1.6667 | 3.0209 | 60.2907
2006-03-22 | 17:02 | 0 | 17.328 | 0 | 2 | 0 | 54.994 | 55.088 | 34.833 | 35.091 | 388.041 | 25.134 | 5.572 | 1 | 0 | 58.676 | 54.285 | 45.845 | 18.465 | 0 | 0 | 55.293 | 31.929 | [5 empty] | 0 | 19.903 | 7 | 4.9738 | 4.6527 | 1.9292 | 1.6667 | 2.986 | 60.0343
2006-03-22 | 17:03 | 0 | 17.328 | 0 | 2 | 0 | 55.407 | 55.202 | 34.67 | 35.139 | 403.177 | 24.989 | 5.546 | 1 | 0 | 58.653 | 54.238 | 45.892 | 18.465 | 0 | 0 | 55.316 | 31.953 | [5 empty] | 0 | 20.268 | 8 | 4.9814 | 4.6599 | 1.9295 | 1.6667 | 2.9932 | 60.0875
2006-03-22 | 17:04 | 0 | 17.298 | 1 | 2 | 0 | 56.068 | 55.242 | 34.945 | 34.969 | 399.661 | 24.985 | 5.415 | 1 | 0 | 58.625 | 54.233 | 45.864 | 18.434 | 0 | 0 | 55.265 | 31.946 | [5 empty] | 0 | 21.099 | 9 | 5.0196 | 4.6961 | 1.9311 | 1.6667 | 3.0295 | 60.3532
2006-03-22 | 17:05 | 1 | 17.273 | 0 | 2 | 0 | 56.382 | 55.816 | 34.921 | 34.945 | 384.187 | 25.08 | 5.34 | 1 | 0 | 58.648 | 54.28 | 45.931 | 18.459 | 0 | 0 | 55.265 | 32 | [5 empty] | 17.273 | 21.437 | 10 | 5.0414 | 4.7169 | 1.932 | 1.6667 | 3.0502 | 60.5036
2006-03-22 | 17:06 | 0 | 17.298 | 0 | 2 | 0 | 57.012 | 56.382 | 35.275 | 34.969 | 406.97 | 25.178 | 5.289 | 1 | 0 | 58.671 | 54.28 | 45.84 | 18.459 | 0 | 0 | 55.335 | 31.97 | [5 empty] | 0 | 22.043 | 11 | 5.0562 | 4.731 | 1.9326 | 1.6667 | 3.0643 | 60.605
2006-03-22 | 17:07 | 0 | 17.323 | 0 | 2 | 0 | 57.594 | 56.697 | 35.486 | 34.969 | 396.953 | 25.034 | 5.415 | 1 | 0 | 58.648 | 54.257 | 45.978 | 18.459 | 0 | 0 | 55.312 | 31.946 | [5 empty] | 0 | 22.625 | 12 | 5.0196 | 4.6961 | 1.9311 | 1.6667 | 3.0295 | 60.3532
2006-03-22 | 17:08 | 0 | 17.298 | 0 | 1 | 0 | 47.651 | 57.279 | 35.698 | 35.017 | 358.564 | 25.129 | 5.34 | 1 | 0 | 58.648 | 54.371 | 46.046 | 18.658 | 0 | 0 | 55.312 | 31.97 | [5 empty] | 0 | 12.634 | 13 | 5.0414 | 4.7169 | 1.932 | 1.6667 | 3.0502 | 60.5036
2006-03-22 | 17:09 | 0 | 17.323 | 0 | 2 | 0 | 40.186 | 56.362 | 35.816 | 34.969 | 377.453 | 25.154 | 5.237 | 0 | 0 | 58.625 | 54.233 | 45.931 | 18.434 | 0 | 0 | 55.242 | 31.97 | [5 empty] | 0 | 5.217 | 14 | 5.0714 | 4.7454 | 1.9332 | 1.6667 | 3.0787 | 60.7079
2006-03-22 | 17:10 | 0 | 17.273 | 0 | 2 | 0 | 37.741 | 46.344 | 35.957 | 34.876 | 375.847 | 25.274 | 5.314 | 1 | 0 | 58.671 | 54.28 | 45.887 | 18.485 | 0 | 0 | 55.218 | 31.97 | [5 empty] | 0 | 2.865 | 15 | 5.049 | 4.7241 | 1.9323 | 1.6667 | 3.0574 | 60.5554
2006-03-22 | 17:11 | 0 | 17.298 | 0 | 2 | 0 | 36.78 | 40.468 | 36.05 | 34.945 | 383.23 | 25.369 | 5.237 | 0 | 0 | 58.692 | 54.257 | 45.887 | 18.51 | 0 | 0 | 55.265 | 31.995 | [5 empty] | 0 | 1.835 | 16 | 5.0714 | 4.7454 | 1.9332 | 1.6667 | 3.0787 | 60.7079
2006-03-22 | 17:12 | 0 | 17.263 | 0 | 2 | 0 | 36.275 | 38.248 | 35.806 | 35.1 | 400.91 | 25.215 | 5.175 | 0 | 0 | 58.616 | 54.201 | 45.969 | 18.424 | 0 | 0 | 55.256 | 31.985 | [5 empty] | 0 | 1.175 | 17 | 5.0894 | 4.7626 | 1.9339 | 1.6667 | 3.0959 | 60.8297
2006-03-22 | 17:13 | 0 | 17.298 | 0 | 1 | 0 | 35.957 | 37.272 | 35.44 | 35.275 | 405.224 | 25.2 | 5.263 | 0 | 0 | 58.625 | 54.233 | 45.931 | 18.459 | 0 | 0 | 55.242 | 32.019 | [5 empty] | 0 | 0.682 | 18 | 5.0638 | 4.7382 | 1.9329 | 1.6667 | 3.0715 | 60.6565
2006-03-22 | 17:14 | 0 | 17.263 | 0 | 2 | 0 | 35.828 | 36.627 | 34.419 | 35.452 | 406.97 | 25.24 | 5 | 0 | 0 | 58.571 | 54.177 | 45.922 | 18.449 | 0 | 0 | 55.232 | 32.009 | [5 empty] | 0 | 0.376 | 19 | 5.1404 | 4.811 | 1.936 | 1.6667 | 3.1443 | 61.169
2006-03-22 | 17:15 | 0 | 17.298 | 0 | 2 | 0 | 35.933 | 36.308 | 33.818 | 34.921 | 406.97 | 25.129 | 5.036 | 0 | 0 | 58.58 | 54.187 | 45.908 | 18.434 | 0 | 0 | 55.265 | 31.995 | [5 empty] | 0 | 1.012 | 20 | 5.1299 | 4.801 | 1.9355 | 1.6667 | 3.1344 | 61.0998
2006-03-22 | 17:16 | 0 | 17.238 | 1 | 2 | 0 | 35.71 | 36.206 | 33.527 | 34.16 | 406.97 | 25.095 | 4.974 | 0 | 0 | 58.527 | 54.201 | 45.875 | 18.424 | 0 | 0 | 55.186 | 31.911 | [5 empty] | 0 | 1.55 | 21 | 5.148 | 4.8182 | 1.9363 | 1.6667 | 3.1515 | 61.2189
2006-03-22 | 17:17 | 0 | 17.288 | 0 | 3 | 0 | 35.007 | 36.134 | 33.407 | 33.713 | 15.857 | 25.215 | 5.201 | 0 | 0 | 58.505 | 54.236 | 46.001 | 18.535 | 0 | 0 | 55.267 | 31.997 | [5 empty] | 0 | 1.294 | 22 | 5.0819 | 4.7554 | 1.9336 | 1.6667 | 3.0887 | 60.7788
2006-03-22 | 17:18 | 0 | 17.26 | 0 | 2 | 0 | 51.491 | 35.639 | 33.029 | 33.5 | 16.891 | 24.997 | 5.224 | 0 | 0 | 58.479 | 54.152 | 45.735 | 18.447 | 0 | 0 | 55.183 | 31.887 | [5 empty] | 0 | 17.991 | 23 | 5.0752 | 4.749 | 1.9333 | 1.6667 | 3.0823 | 60.7335
2006-03-22 | 17:19 | 0 | 17.26 | 0 | 2 | 0 | 41.631 | 42.712 | 32.701 | 33.146 | 9.457 | 24.852 | 4.998 | 1 | 0 | 58.434 | 54.152 | 45.829 | 18.447 | 0 | 0 | 55.207 | 31.909 | [5 empty] | 0 | 8.485 | 24 | 5.141 | 4.8116 | 1.936 | 1.6667 | 3.1449 | 61.1729
2006-03-22 | 17:20 | 0 | 17.26 | 0 | 2 | 0 | 35.921 | 46.699 | 32.392 | 32.888 | 6.894 | 24.828 | 5.124 | 0 | 0 | 58.434 | 54.107 | 45.735 | 18.397 | 0 | 0 | 55.183 | 31.983 | [5 empty] | 0 | 3.033 | 25 | 5.1043 | 4.7767 | 1.9345 | 1.6667 | 3.11 | 60.9293
2006-03-22 | 17:21 | 0 | 17.26 | 0 | 2 | 0 | 34.203 | 38.411 | 31.933 | 32.606 | 6.414 | 24.634 | 5.021 | 0 | 0 | 58.368 | 54.107 | 45.782 | 18.422 | 0 | 0 | 55.139 | 31.958 | [5 empty] | 0 | 1.597 | 26 | 5.1343 | 4.8052 | 1.9357 | 1.6667 | 3.1385 | 61.1287
2006-03-22 | 17:22 | 0 | 17.255 | 0 | 2 | 0 | 33.472 | 35.328 | 31.929 | 32.098 | 5.724 | 24.604 | 5.041 | 0 | 0 | 58.317 | 54.056 | 45.639 | 18.442 | 0 | 0 | 55.111 | 31.953 | [5 empty] | 0 | 1.374 | 27 | 5.1285 | 4.7997 | 1.9355 | 1.6667 | 3.133 | 61.0902
2006-03-22 | 17:23 | 0 | 17.255 | 0 | 2 | 0 | 32.952 | 34.316 | 31.929 | 31.857 | 5.397 | 24.533 | 5.142 | 0 | 0 | 58.295 | 54.033 | 45.639 | 18.392 | 0 | 0 | 55.064 | 31.978 | [5 empty] | 0 | 1.095 | 28 | 5.099 | 4.7717 | 1.9343 | 1.6667 | 3.105 | 60.8942
2006-03-22 | 17:24 | 0 | 17.23 | 0 | 2 | 0 | 32.531 | 33.682 | 32.122 | 31.833 | 5.119 | 24.533 | 4.967 | 0 | 0 | 58.272 | 54.033 | 45.663 | 18.417 | 0 | 0 | 55.064 | 31.953 | [5 empty] | 0 | 0.698 | 29 | 5.15 | 4.8201 | 1.9364 | 1.6667 | 3.1535 | 61.2323
2006-03-22 | 17:25 | 0 | 17.255 | 0 | 2 | 0 | 32.338 | 33.141 | 31.904 | 32.122 | 4.915 | 24.58 | 4.889 | 1 | 0 | 58.228 | 54.033 | 45.616 | 18.417 | 0 | 0 | 55.179 | 32.073 | [5 empty] | 0 | 0.216 | 30 | 5.1727 | 4.8417 | 1.9373 | 1.6667 | 3.1751 | 61.3808
2006-03-22 | 17:26 | 0 | 17.23 | 0 | 2 | 0 | 32.289 | 32.79 | 31.59 | 32.193 | 5.119 | 24.653 | 4.838 | 0 | 0 | 58.249 | 54.033 | 45.569 | 18.442 | 0 | 0 | 55.155 | 31.929 | [5 empty] | 0 | 0.096 | 31 | 5.1876 | 4.8558 | 1.9379 | 1.6667 | 3.1892 | 61.4772
2006-03-22 | 17:27 | 0 | 17.2 | 1 | 2 | 0 | 32.284 | 32.572 | 31.249 | 31.754 | 4.454 | 24.261 | 4.936 | 0 | 0 | 58.178 | 54.028 | 45.541 | 18.387 | 0 | 0 | 55.083 | 31.924 | [5 empty] | 0 | 0.53 | 32 | 5.159 | 4.8287 | 1.9367 | 1.6667 | 3.162 | 61.2915
2006-03-22 | 17:28 | 0 | 17.255 | 0 | 2 | 0 | 32.098 | 32.577 | 31.181 | 31.47 | 9.575 | 24.34 | 4.889 | 0 | 0 | 58.183 | 54.033 | 45.502 | 18.392 | 0 | 0 | 55.088 | 31.978 | [5 empty] | 0 | 0.628 | 33 | 5.1727 | 4.8417 | 1.9373 | 1.6667 | 3.1751 | 61.3808
2006-03-22 | 17:29 | 1 | 17.2 | 0 | 2 | 0 | 47.745 | 32.453 | 31.007 | 31.345 | 16.363 | 24.141 | 4.985 | 0 | 0 | 58.133 | 53.981 | 45.52 | 18.412 | 0 | 0 | 55.083 | 31.948 | [5 empty] | 17.2 | 16.4 | 34 | 5.1448 | 4.8152 | 1.9361 | 1.6667 | 3.1485 | 61.1978
2006-03-22 | 17:30 | 0 | 17.205 | 0 | 2 | 1 | 53.643 | 37.115 | 30.7 | 31.085 | 21.544 | 24.099 | 4.838 | 1 | 0 | 58.137 | 53.986 | 45.639 | 18.392 | 0 | 0 | 55.064 | 32 | [5 empty] | 0 | 22.558 | 35 | 5.1876 | 4.8558 | 1.9379 | 1.6667 | 3.1892 | 61.4772
2006-03-22 | 17:31 | 0 | 17.175 | 0 | 3 | 0 | 54.623 | 51.115 | 30.43 | 30.911 | 21.13 | 24.094 | 4.807 | 1 | 0 | 58.133 | 53.981 | 45.427 | 18.412 | 0 | 0 | 55.013 | 31.924 | [5 empty] | 0 | 23.712 | 0 | 5.1966 | 4.8644 | 1.9382 | 1.6667 | 3.1978 | 61.5355
2006-03-22 | 17:32 | 0 | 17.225 | 0 | 2 | 0 | 55.312 | 54.233 | 30.237 | 30.597 | 21.01 | 23.95 | 4.936 | 2 | 0 | 58.087 | 53.935 | 45.45 | 18.387 | 0 | 0 | 55.06 | 31.97 | [5 empty] | 0 | 24.715 | 1 | 5.159 | 4.8287 | 4.2701 | 4 | 0.82872 | 16.0634
2006-03-22 | 17:33 | 1 | 17.225 | 0 | 2 | 0 | 55.036 | 54.922 | 30.188 | 30.406 | 21.588 | 24.045 | 4.706 | 1 | 0 | 58.087 | 53.958 | 45.427 | 18.412 | 0 | 0 | 55.127 | 32.044 | [5 empty] | 17.225 | 24.63 | 2 | 5.226 | 4.8924 | 4.2728 | 4 | 0.89238 | 17.0757
2006-03-22 | 17:34 | 0 | 17.225 | 0 | 2 | 0 | 54.898 | 55.127 | 30.117 | 30.117 | 21.638 | 23.95 | 4.681 | 2 | 0 | 58.087 | 53.935 | 45.427 | 18.361 | 0 | 0 | 55.083 | 31.995 | [5 empty] | 0 | 24.781 | 3 | 5.2333 | 4.8993 | 4.2731 | 4 | 0.8993 | 17.1842
2006-03-22 | 17:35 | 0 | 17.225 | 0 | 2 | 0 | 55.013 | 55.174 | 30.286 | 30.068 | 21.154 | 23.95 | 4.784 | 1 | 0 | 58.066 | 53.935 | 45.474 | 18.387 | 0 | 0 | 55.036 | 31.948 | [5 empty] | 0 | 24.945 | 4 | 5.2033 | 4.8708 | 4.2718 | 4 | 0.87079 | 16.7353
2006-03-22 | 17:36 | 0 | 17.165 | 0 | 2 | 0 | 54.567 | 55.095 | 30.372 | 30.082 | 22.998 | 23.94 | 4.696 | 1 | 0 | 58.078 | 53.902 | 45.509 | 18.326 | 0 | 0 | 54.957 | 31.914 | [5 empty] | 0 | 24.485 | 5 | 5.2289 | 4.8951 | 4.2729 | 4 | 0.89515 | 17.1191
2006-03-22 | 17:37 | 1 | 17.19 | 1 | 2 | 0 | 54.362 | 54.842 | 30.516 | 30.251 | 22.783 | 23.962 | 4.722 | 2 | 0 | 58.101 | 53.881 | 45.464 | 18.351 | 0 | 0 | 54.98 | 31.889 | [5 empty] | 17.19 | 24.111 | 6 | 5.2214 | 4.888 | 4.2726 | 4 | 0.88795 | 17.0061
2006-03-22 | 17:38 | 0 | 17.165 | 0 | 2 | 0 | 54.476 | 54.842 | 30.852 | 30.347 | 22.758 | 24.082 | 4.67 | 1 | 0 | 58.123 | 53.902 | 45.464 | 18.301 | 0 | 0 | 55.004 | 31.889 | [5 empty] | 0 | 24.129 | 7 | 5.2365 | 4.9023 | 4.2732 | 4 | 0.90234 | 17.2318
2006-03-22 | 17:39 | 0 | 17.165 | 0 | 3 | 0 | 54.201 | 54.728 | 31.335 | 30.612 | 24.47 | 24.156 | 4.518 | 2 | 0 | 58.146 | 53.902 | 45.441 | 18.351 | 0 | 0 | 54.936 | 31.914 | [5 empty] | 0 | 23.589 | 8 | 5.2808 | 4.9444 | 4.275 | 4 | 0.94442 | 17.8841
2006-03-22 | 17:40 | 0 | 17.19 | 0 | 2 | 0 | 54.177 | 54.681 | 31.745 | 30.972 | 24.227 | 24.205 | 4.544 | 1 | 0 | 58.169 | 53.902 | 45.532 | 18.326 | 0 | 0 | 54.866 | 31.889 | [5 empty] | 0 | 23.205 | 9 | 5.2732 | 4.9372 | 4.2747 | 4 | 0.93722 | 17.7733
2006-03-22 | 17:41 | 1 | 17.19 | 0 | 2 | 0 | 54.362 | 54.567 | 32.299 | 31.575 | 25.07 | 24.372 | 4.596 | 2 | 0 | 58.212 | 53.902 | 45.464 | 18.351 | 0 | 0 | 54.912 | 31.889 | [5 empty] | 17.19 | 22.787 | 10 | 5.258 | 4.9228 | 4.2741 | 4 | 0.92283 | 17.5508
2006-03-22 | 17:42 | 0 | 17.165 | 0 | 3 | 0 | 54.086 | 54.59 | 32.443 | 31.985 | 25.264 | 24.227 | 4.493 | 1 | 0 | 58.19 | 53.881 | 45.464 | 18.351 | 0 | 0 | 54.866 | 31.865 | [5 empty] | 0 | 22.101 | 11 | 5.288 | 4.9513 | 4.2753 | 4 | 0.95134 | 17.9904
2006-03-22 | 17:43 | 0 | 17.19 | 0 | 2 | 0 | 54.499 | 54.523 | 32.632 | 32.443 | 25.144 | 24.325 | 4.444 | 2 | 0 | 58.235 | 53.902 | 45.555 | 18.377 | 0 | 0 | 54.889 | 31.889 | [5 empty] | 0 | 22.056 | 12 | 5.3023 | 4.9649 | 4.2759 | 4 | 0.9649 | 18.1978
2006-03-22 | 17:44 | 0 | 17.263 | 0 | 3 | 0 | 54.019 | 54.842 | 32.845 | 32.704 | 26.708 | 24.494 | 4.57 | 1 | 0 | 58.235 | 53.925 | 45.602 | 18.351 | 0 | 0 | 54.866 | 31.84 | [5 empty] | 0 | 21.315 | 13 | 5.2656 | 4.93 | 4.2744 | 4 | 0.93002 | 17.6622
2006-03-22 | 17:45 | 1 | 17.165 | 0 | 2 | 1 | 54.338 | 54.681 | 32.914 | 32.61 | 26.203 | 24.494 | 4.544 | 2 | 0 | 58.301 | 53.902 | 45.488 | 18.351 | 0 | 0 | 54.912 | 31.84 | [5 empty] | 17.165 | 21.728 | 14 | 5.2732 | 4.9372 | 4.2747 | 4 | 0.93722 | 17.7733
2006-03-22 | 17:46 | 0 | 17.19 | 1 | 3 | 0 | 54.362 | 54.681 | 33.292 | 32.773 | 27.142 | 24.541 | 4.57 | 1 | 0 | 58.281 | 53.902 | 45.464 | 18.351 | 0 | 0 | 54.936 | 31.84 | [5 empty] | 0 | 21.589 | 0 | 5.2656 | 4.93 | 4.2744 | 4 | 0.93002 | 17.6622
2006-03-22 | 17:47 | 0 | 17.19 | 0 | 3 | 0 | 54.499 | 54.866 | 33.692 | 33.151 | 27.336 | 24.541 | 4.493 | 2 | 0 | 58.281 | 53.902 | 45.532 | 18.351 | 0 | 0 | 54.936 | 31.816 | [5 empty] | 0 | 21.348 | 1 | 5.288 | 4.9513 | 4.561 | 4.2857 | 0.66562 | 12.5873
2006-03-22 | 17:48 | 0 | 17.135 | 0 | 2 | 0 | 54.334 | 54.884 | 34.225 | 33.663 | 27.378 | 24.585 | 4.361 | 1 | 0 | 58.254 | 53.921 | 45.481 | 18.321 | 0 | 0 | 54.884 | 31.786 | [5 empty] | 0 | 20.671 | 2 | 5.3265 | 4.9879 | 4.5626 | 4.2857 | 0.70216 | 13.1825
2006-03-22 | 17:49 | 1 | 17.16 | 0 | 3 | 0 | 54.287 | 54.838 | 34.766 | 34.297 | 27.547 | 24.56 | 4.413 | 2 | 0 | 58.254 | 53.874 | 45.504 | 18.369 | 0 | 0 | 54.861 | 31.786 | [5 empty] | 17.16 | 19.99 | 3 | 5.3113 | 4.9735 | 4.5619 | 4.2857 | 0.68777 | 12.949
2006-03-22 | 17:50 | 0 | 17.102 | 0 | 3 | 0 | 54.119 | 54.67 | 35.134 | 34.689 | 28.43 | 24.433 | 4.555 | 1 | 0 | 58.244 | 53.844 | 45.544 | 18.314 | 0 | 0 | 54.807 | 31.779 | [5 empty] | 0 | 19.43 | 4 | 5.27 | 4.9342 | 4.5603 | 4.2857 | 0.64846 | 12.3048
2006-03-22 | 17:51 | 0 | 17.109 | 0 | 2 | 0 | 54.264 | 54.609 | 35.447 | 35.213 | 27.885 | 24.585 | 4.287 | 1 | 0 | 58.297 | 53.853 | 45.574 | 18.271 | 0 | 0 | 54.814 | 31.786 | [5 empty] | 0 | 19.051 | 5 | 5.348 | 5.0084 | 4.5634 | 4.2857 | 0.72264 | 13.5124
2006-03-22 | 17:52 | 0 | 17.135 | 0 | 3 | 0 | 54.38 | 54.861 | 35.543 | 35.565 | 28.849 | 24.776 | 4.462 | 2 | 0 | 58.343 | 53.897 | 45.642 | 18.444 | 0 | 0 | 54.838 | 31.884 | [5 empty] | 0 | 18.815 | 6 | 5.2971 | 4.9599 | 4.5614 | 4.2857 | 0.6742 | 12.7279
2006-03-22 | 17:53 | 1 | 17.135 | 0 | 3 | 0 | 54.539 | 54.814 | 35.543 | 35.612 | 29.258 | 24.68 | 4.31 | 1 | 0 | 58.274 | 53.897 | 45.527 | 18.369 | 0 | 0 | 54.838 | 31.811 | [5 empty] | 17.135 | 18.927 | 7 | 5.3413 | 5.002 | 4.5632 | 4.2857 | 0.71628 | 13.4101
2006-03-22 | 17:54 | 0 | 17.077 | 0 | 3 | 0 | 54.418 | 55.013 | 35.512 | 35.605 | 29.852 | 24.769 | 4.202 | 1 | 0 | 58.244 | 53.844 | 45.544 | 18.289 | 0 | 0 | 54.831 | 31.779 | [5 empty] | 0 | 18.813 | 8 | 5.3728 | 5.0319 | 4.5644 | 4.2857 | 0.74617 | 13.888
2006-03-22 | 17:55 | 0 | 17.127 | 1 | 3 | 0 | 54.509 | 54.992 | 35.533 | 35.581 | 30.237 | 24.793 | 4.202 | 2 | 0 | 58.29 | 53.844 | 45.567 | 18.314 | 0 | 0 | 54.784 | 31.828 | [5 empty] | 0 | 18.928 | 9 | 5.3728 | 5.0319 | 4.5644 | 4.2857 | 0.74617 | 13.888
2006-03-22 | 17:56 | 0 | 17.102 | 0 | 3 | 0 | 54.67 | 54.992 | 35.605 | 35.698 | 29.947 | 24.962 | 4.276 | 1 | 0 | 58.267 | 53.867 | 45.682 | 18.336 | 0 | 0 | 54.761 | 31.804 | [5 empty] | 0 | 18.972 | 10 | 5.3512 | 5.0114 | 4.5636 | 4.2857 | 0.72569 | 13.5612
2006-03-22 | 17:57 | 1 | 17.102 | 0 | 3 | 0 | 54.555 | 55.036 | 35.698 | 35.84 | 31.225 | 25.009 | 4.253 | 2 | 0 | 58.313 | 53.867 | 45.544 | 18.336 | 0 | 0 | 54.737 | 31.828 | [5 empty] | 17.102 | 18.715 | 11 | 5.3579 | 5.0178 | 4.5638 | 4.2857 | 0.73206 | 13.663
2006-03-22 | 17:58 | 0 | 17.114 | 0 | 3 | 0 | 54.565 | 55.025 | 35.804 | 35.873 | 348.217 | 24.997 | 4.114 | 1 | 0 | 58.233 | 53.853 | 45.576 | 18.324 | 0 | 0 | 54.726 | 31.791 | [5 empty] | 0 | 18.692 | 12 | 5.3984 | 5.0562 | 4.5655 | 4.2857 | 0.77053 | 14.2733
2006-03-22 | 17:59 | 0 | 17.089 | 0 | 3 | 1 | 54.726 | 55.092 | 35.921 | 36.014 | 259.629 | 25.046 | 4.214 | 1 | 0 | 58.254 | 53.832 | 45.6 | 18.324 | 0 | 0 | 54.749 | 31.791 | [5 empty] | 0 | 18.712 | 13 | 5.3693 | 5.0286 | 4.5643 | 4.2857 | 0.74285 | 13.8352
2006-03-22 | 18:00 | 0 | 17.057 | 0 | 2 | 0 | 54.856 | 55.13 | 36.007 | 36.22 | 265.187 | 25.303 | 4.359 | 2 | 0 | 58.224 | 53.846 | 45.684 | 18.392 | 0 | 0 | 54.695 | 31.806 | [5 empty] | 0 | 18.636 | 0 | 5.3271 | 4.9884 | 4.5626 | 4.2857 | 0.70271 | 13.1914
2006-03-22 | 18:01 | 1 | 17.057 | 0 | 3 | 0 | 54.81 | 55.337 | 36.079 | 36.265 | 257.162 | 25.085 | 4.181 | 1 | 0 | 58.224 | 53.823 | 45.614 | 18.268 | 0 | 0 | 54.786 | 31.83 | [5 empty] | 17.057 | 18.545 | 1 | 5.3789 | 5.0377 | 3.8084 | 3.5294 | 1.5083 | 28.0409
2006-03-22 | 18:02 | 0 | 17.114 | 0 | 3 | 0 | 54.908 | 55.321 | 36.296 | 36.438 | 283.324 | 25.166 | 4.163 | 1 | 0 | 58.299 | 53.832 | 45.644 | 18.301 | 0 | 0 | 54.817 | 31.838 | [5 empty] | 0 | 18.47 | 2 | 5.3841 | 5.0427 | 3.8086 | 3.5294 | 1.5133 | 28.1061
2006-03-22 | 18:03 | 0 | 17.057 | 0 | 3 | 0 | 54.924 | 55.314 | 36.289 | 36.641 | 406.97 | 25.11 | 4.106 | 2 | 0 | 58.203 | 53.778 | 45.707 | 18.268 | 0 | 0 | 54.74 | 31.806 | [5 empty] | 0 | 18.283 | 3 | 5.4007 | 5.0585 | 3.8093 | 3.5294 | 1.529 | 28.3119
2006-03-22 | 18:04 | 0 | 17.082 | 1 | 3 | 0 | 55.062 | 55.361 | 36.361 | 36.619 | 318.125 | 25.159 | 4.207 | 1 | 0 | 58.247 | 53.801 | 45.637 | 18.268 | 0 | 0 | 54.719 | 31.83 | [5 empty] | 0 | 18.443 | 4 | 5.3713 | 5.0305 | 3.8081 | 3.5294 | 1.5011 | 27.9464
2006-03-22 | 18:05 | 1 | 17.082 | 0 | 2 | 0 | 55.109 | 55.519 | 36.595 | 36.713 | 330.923 | 25.23 | 4.029 | 1 | 0 | 58.269 | 53.778 | 45.637 | 18.291 | 0 | 0 | 54.695 | 31.806 | [5 empty] | 17.082 | 18.396 | 5 | 5.4232 | 5.0798 | 3.8102 | 3.5294 | 1.5504 | 28.5878
2006-03-22 | 18:06 | 0 | 17.057 | 0 | 3 | 0 | 55.039 | 55.498 | 36.619 | 36.83 | 300.993 | 25.183 | 4.181 | 1 | 0 | 58.224 | 53.801 | 45.661 | 18.316 | 0 | 0 | 54.672 | 31.855 | [5 empty] | 0 | 18.209 | 6 | 5.3789 | 5.0377 | 3.8084 | 3.5294 | 1.5083 | 28.0409
2006-03-22 | 18:07 | 0 | 17.057 | 0 | 2 | 0 | 54.971 | 55.498 | 36.641 | 36.923 | 320.957 | 25.205 | 4.081 | 2 | 0 | 58.224 | 53.755 | 45.684 | 18.316 | 0 | 0 | 54.649 | 31.83 | [5 empty] | 0 | 18.048 | 7 | 5.408 | 5.0654 | 3.8096 | 3.5294 | 1.536 | 28.4017
2006-03-22 | 18:08 | 0 | 17.107 | 0 | 3 | 0 | 55.085 | 55.337 | 36.665 | 36.923 | 404.965 | 25.134 | 4.081 | 1 | 0 | 58.269 | 53.846 | 45.707 | 18.316 | 0 | 0 | 54.649 | 31.88 | [5 empty] | 0 | 18.162 | 8 | 5.408 | 5.0654 | 3.8096 | 3.5294 | 1.536 | 28.4017
2006-03-22 | 18:09 | 0 | 17.057 | 0 | 2 | 0 | 55.039 | 55.452 | 36.572 | 36.878 | 380.242 | 25.134 | 4.003 | 1 | 0 | 58.224 | 53.731 | 45.798 | 18.268 | 0 | 0 | 54.625 | 31.904 | [5 empty] | 0 | 18.161 | 9 | 5.4307 | 5.087 | 3.8105 | 3.5294 | 1.5576 | 28.6805
2006-03-22 | 18:10 | 1 | 17.001 | 0 | 3 | 0 | 55.47 | 55.333 | 36.519 | 36.825 | 388.062 | 25.129 | 3.998 | 1 | 0 | 58.176 | 53.727 | 45.656 | 18.238 | 0 | 0 | 54.644 | 31.85 | [5 empty] | 17.001 | 18.645 | 10 | 5.4322 | 5.0884 | 3.8105 | 3.5294 | 1.5589 | 28.6983
2006-03-22 | 18:11 | 0 | 17.052 | 0 | 2 | 0 | 55.629 | 55.515 | 36.567 | 36.825 | 383.75 | 25.154 | 3.923 | 1 | 0 | 58.196 | 53.727 | 45.609 | 18.261 | 0 | 0 | 54.644 | 31.897 | [5 empty] | 0 | 18.804 | 11 | 5.454 | 5.1091 | 3.8114 | 3.5294 | 1.5797 | 28.964
2006-03-22 | 18:12 | 0 | 17.026 | 0 | 2 | 0 | 55.629 | 55.881 | 36.426 | 36.825 | 369.771 | 25.129 | 3.947 | 2 | 0 | 58.219 | 53.773 | 45.815 | 18.261 | 0 | 0 | 54.667 | 32.019 | [5 empty] | 0 | 18.804 | 12 | 5.447 | 5.1025 | 3.8111 | 3.5294 | 1.5731 | 28.8792
2006-03-22 | 18:13 | 0 | 17.052 | 0 | 2 | 0 | 55.904 | 55.904 | 36.354 | 36.591 | 401.449 | 25.225 | 3.923 | 1 | 0 | 58.176 | 53.727 | 45.679 | 18.261 | 0 | 0 | 54.735 | 31.921 | [5 empty] | 0 | 19.313 | 13 | 5.454 | 5.1091 | 3.8114 | 3.5294 | 1.5797 | 28.964
2006-03-22 | 18:14 | 0 | 17.026 | 1 | 2 | 0 | 56.112 | 56.042 | 36.213 | 36.519 | 374.122 | 25.225 | 3.923 | 1 | 0 | 58.196 | 53.773 | 45.724 | 18.286 | 0 | 0 | 54.691 | 31.921 | [5 empty] | 0 | 19.593 | 14 | 5.454 | 5.1091 | 3.8114 | 3.5294 | 1.5797 | 28.964
2006-03-22 | 18:15 | 1 | 17.026 | 0 | 3 | 0 | 56.382 | 56.291 | 36.002 | 36.402 | 389.181 | 25.249 | 3.898 | 1 | 0 | 58.176 | 53.727 | 45.7 | 18.311 | 0 | 0 | 54.735 | 31.921 | [5 empty] | 17.026 | 19.98 | 15 | 5.4613 | 5.116 | 3.8117 | 3.5294 | 1.5866 | 29.0521
2006-03-22 | 18:16 | 0 | 17.052 | 0 | 2 | 1 | 56.875 | 56.517 | 35.72 | 36.308 | 366.388 | 25.394 | 4.099 | 1 | 0 | 58.288 | 53.773 | 45.815 | 18.387 | 0 | 0 | 54.735 | 31.921 | [5 empty] | 0 | 20.567 | 16 | 5.4028 | 5.0604 | 3.8093 | 3.5294 | 1.531 | 28.337
2006-03-22 | 18:17 | 0 | 16.994 | 0 | 2 | 0 | 57.135 | 56.823 | 35.524 | 36.323 | 368.139 | 25.144 | 3.965 | 2 | 0 | 58.167 | 53.696 | 45.763 | 18.253 | 0 | 0 | 54.637 | 31.843 | [5 empty] | 0 | 20.812 | 0 | 5.4418 | 5.0975 | 3.8109 | 3.5294 | 1.5681 | 28.8154
2006-03-22 | 18:18 | 0 | 17.052 | 0 | 2 | 0 | 57.147 | 57.213 | 35.581 | 36.239 | 369.955 | 25.2 | 3.872 | 1 | 0 | 58.199 | 53.729 | 45.703 | 18.263 | 0 | 0 | 54.67 | 31.924 | [5 empty] | 0 | 20.908 | 1 | 5.4689 | 5.1232 | 2.5903 | 2.3077 | 2.8155 | 51.483
2006-03-22 | 18:19 | 0 | 17.077 | 0 | 2 | 0 | 57.078 | 57.348 | 35.627 | 36.074 | 406.083 | 25.298 | 3.898 | 1 | 0 | 58.222 | 53.773 | 45.679 | 18.311 | 0 | 0 | 54.646 | 31.899 | [5 empty] | 0 | 21.004 | 2 | 5.4613 | 5.116 | 2.59 | 2.3077 | 2.8083 | 51.4226
2006-03-22 | 18:20 | 1 | 17.044 | 0 | 2 | 0 | 57.318 | 57.384 | 35.596 | 35.902 | 372.834 | 25.266 | 3.913 | 1 | 0 | 58.215 | 53.675 | 45.649 | 18.253 | 0 | 0 | 54.569 | 31.892 | [5 empty] | 17.044 | 21.416 | 3 | 5.4569 | 5.1119 | 2.5898 | 2.3077 | 2.8042 | 51.3876
2006-03-22 | 18:21 | 0 | 17.044 | 0 | 2 | 0 | 57.61 | 57.341 | 35.409 | 35.809 | 359.744 | 25.242 | 3.813 | 1 | 0 | 58.192 | 53.699 | 45.742 | 18.402 | 0 | 0 | 54.707 | 31.916 | [5 empty] | 0 | 21.801 | 4 | 5.4861 | 5.1396 | 2.591 | 2.3077 | 2.8319 | 51.6194
2006-03-22 | 18:22 | 0 | 17.052 | 0 | 2 | 0 | 57.909 | 57.594 | 35.203 | 35.816 | 365.115 | 25.468 | 3.846 | 1 | 0 | 58.267 | 53.797 | 45.703 | 18.311 | 0 | 0 | 54.691 | 31.948 | [5 empty] | 0 | 22.093 | 5 | 5.4764 | 5.1304 | 2.5906 | 2.3077 | 2.8227 | 51.5432
2006-03-22 | 18:23 | 0 | 17.019 | 1 | 2 | 0 | 57.834 | 57.991 | 35.361 | 35.691 | 350.303 | 25.291 | 3.813 | 1 | 0 | 58.169 | 53.699 | 45.742 | 18.253 | 0 | 0 | 54.616 | 31.867 | [5 empty] | 0 | 22.143 | 6 | 5.4861 | 5.1396 | 2.591 | 2.3077 | 2.8319 | 51.6194
2006-03-22 | 18:24 | 0 | 17.044 | 0 | 2 | 0 | 57.564 | 58.149 | 35.22 | 35.526 | 310.907 | 25.362 | 3.813 | 2 | 0 | 58.215 | 53.675 | 45.696 | 18.278 | 0 | 0 | 54.66 | 31.916 | [5 empty] | 0 | 22.038 | 7 | 5.4861 | 5.1396 | 2.591 | 2.3077 | 2.8319 | 51.6194
2006-03-22 | 18:25 | 1 | 17.077 | 0 | 2 | 0 | 57.662 | 57.952 | 35.251 | 35.533 | 343.444 | 25.394 | 3.872 | 1 | 0 | 58.267 | 53.659 | 45.656 | 18.286 | 0 | 0 | 54.576 | 31.948 | [5 empty] | 17.077 | 22.129 | 8 | 5.4689 | 5.1232 | 2.5903 | 2.3077 | 2.8155 | 51.483
2006-03-22 | 18:26 | 0 | 17.019 | 0 | 2 | 0 | 57.788 | 57.788 | 35.079 | 35.454 | 380.546 | 25.217 | 3.813 | 1 | 0 | 58.149 | 53.652 | 45.672 | 18.278 | 0 | 0 | 54.525 | 31.916 | [5 empty] | 0 | 22.334 | 9 | 5.4861 | 5.1396 | 2.591 | 2.3077 | 2.8319 | 51.6194
2006-03-22 | 18:27 | 0 | 17.019 | 0 | 2 | 0 | 57.945 | 57.923 | 35.502 | 35.454 | 333.553 | 25.313 | 3.887 | 1 | 0 | 58.192 | 53.675 | 45.604 | 18.304 | 0 | 0 | 54.478 | 31.892 | [5 empty] | 0 | 22.491 | 10 | 5.4645 | 5.1191 | 2.5901 | 2.3077 | 2.8114 | 51.4481
2006-03-22 | 18:28 | 0 | 17.019 | 0 | 1 | 0 | 58.283 | 58.08 | 36.067 | 35.431 | 330.407 | 25.313 | 3.813 | 1 | 0 | 58.192 | 53.652 | 45.649 | 18.278 | 0 | 0 | 54.478 | 31.867 | [5 empty] | 0 | 22.852 | 11 | 5.4861 | 5.1396 | 2.591 | 2.3077 | 2.8319 | 51.6194
2006-03-22 | 18:29 | 0 | 17.019 | 0 | 2 | 0 | 51.979 | 58.149 | 36.277 | 35.478 | 19.219 | 25.193 | 3.787 | 1 | 0 | 58.192 | 53.629 | 45.649 | 18.304 | 0 | 0 | 54.502 | 31.892 | [5 empty] | 0 | 16.501 | 12 | 5.4936 | 5.1468 | 2.5913 | 2.3077 | 2.8391 | 51.6793
2006-03-22 | 18:30 | 0 | 16.994 | 0 | 2 | 0 | 42.176 | 58.283 | 36.512 | 35.337 | 13.514 | 25.266 | 3.735 | 1 | 0 | 58.283 | 53.766 | 45.742 | 18.278 | 0 | 0 | 54.455 | 31.867 | [5 empty] | 0 | 6.839 | 13 | 5.5088 | 5.1612 | 2.5919 | 2.3077 | 2.8535 | 51.7985
2006-03-22 | 18:31 | 0 | 16.989 | 0 | 2 | 0 | 38.976 | 50.069 | 36.555 | 35.263 | 10.915 | 25.092 | 3.73 | 0 | 0 | 58.165 | 53.624 | 45.668 | 18.273 | 0 | 0 | 54.45 | 31.887 | [5 empty] | 0 | 3.713 | 14 | 5.5102 | 5.1625 | 2.592 | 2.3077 | 2.8548 | 51.8099
2006-03-22 | 18:32 | 0 | 16.994 | 0 | 1 | 0 | 37.758 | 42.482 | 36.631 | 35.172 | 9.784 | 25.097 | 3.686 | 0 | 0 | 58.215 | 53.743 | 45.719 | 18.329 | 0 | 0 | 54.502 | 31.987 | [5 empty] | 0 | 2.586 | 15 | 5.523 | 5.1747 | 2.5925 | 2.3077 | 2.867 | 51.9103
2006-03-22 | 18:33 | 0 | 16.964 | 0 | 2 | 0 | 37.024 | 39.444 | 36.507 | 35.098 | 8.197 | 25.213 | 3.63 | 0 | 0 | 58.187 | 53.671 | 45.691 | 18.201 | 0 | 0 | 54.474 | 31.862 | [5 empty] | 0 | 1.926 | 16 | 5.5393 | 5.1902 | 2.5932 | 2.3077 | 2.8825 | 52.0373
2006-03-22 | 18:34 | 0 | 16.989 | 1 | 2 | 0 | 36.531 | 38.222 | 36.462 | 35.215 | 7.453 | 25.237 | 3.681 | 0 | 0 | 58.187 | 53.624 | 45.576 | 18.248 | 0 | 0 | 54.38 | 31.862 | [5 empty] | 0 | 1.316 | 17 | 5.5245 | 5.1761 | 2.5926 | 2.3077 | 2.8684 | 51.9216
2006-03-22 | 18:35 | 0 | 16.964 | 0 | 2 | 0 | 36.155 | 37.471 | 35.026 | 35.332 | 6.463 | 25.092 | 3.73 | 0 | 0 | 58.142 | 53.58 | 45.621 | 18.201 | 0 | 0 | 54.404 | 31.887 | [5 empty] | 0 | 0.823 | 18 | 5.5102 | 5.1625 | 2.592 | 2.3077 | 2.8548 | 51.8099
2006-03-22 | 18:36 | 0 | 16.964 | 0 | 2 | 0 | 36.062 | 36.837 | 33.921 | 35.05 | 5.554 | 25.019 | 3.782 | 0 | 0 | 58.121 | 53.58 | 45.576 | 18.248 | 0 | 0 | 54.427 | 31.887 | [5 empty] | 0 | 1.012 | 19 | 5.4951 | 5.1481 | 2.5914 | 2.3077 | 2.8405 | 51.6908
2006-03-22 | 18:37 | 0 | 16.964 | 0 | 2 | 0 | 35.849 | 36.462 | 33.194 | 34.086 | 5.047 | 24.874 | 3.73 | 0 | 0 | 58.076 | 53.556 | 45.553 | 18.248 | 0 | 0 | 54.359 | 31.887 | [5 empty] | 0 | 1.763 | 20 | 5.5102 | 5.1625 | 2.592 | 2.3077 | 2.8548 | 51.8099
2006-03-22 | 18:38 | 0 | 16.931 | 0 | 2 | 0 | 35.158 | 36.287 | 32.572 | 33.137 | 6.378 | 24.842 | 3.722 | 1 | 0 | 57.998 | 53.545 | 45.518 | 18.238 | 0 | 0 | 54.324 | 31.828 | [5 empty] | 0 | 2.021 | 21 | 5.5126 | 5.1648 | 2.5921 | 2.3077 | 2.8571 | 51.8282
2006-03-22 | 18:39 | 0 | 16.931 | 0 | 2 | 0 | 48.088 | 35.84 | 32.284 | 32.62 | 17.67 | 24.938 | 3.823 | 0 | 0 | 57.998 | 53.545 | 45.38 | 18.263 | 0 | 0 | 54.371 | 31.875 | [5 empty] | 0 | 15.468 | 22 | 5.4831 | 5.1368 | 2.5909 | 2.3077 | 2.8291 | 51.5963
2006-03-22 | 18:40 | 1 | 16.979 | 0 | 3 | 0 | 54.072 | 40.915 | 32.117 | 32.068 | 22.456 | 24.624 | 3.722 | 1 | 0 | 57.952 | 53.498 | 45.497 | 18.289 | 0 | 0 | 54.324 | 32.019 | [5 empty] | 16.979 | 22.004 | 23 | 5.5126 | 5.1648 | 2.5921 | 2.3077 | 2.8571 | 51.8282
2006-03-22 | 18:41 | 0 | 17.004 | 0 | 2 | 0 | 55.036 | 52.994 | 32.093 | 32.044 | 24.288 | 24.864 | 3.697 | 1 | 0 | 57.952 | 53.545 | 45.289 | 18.263 | 0 | 0 | 54.394 | 31.875 | [5 empty] | 0 | 22.992 | 24 | 5.5198 | 5.1717 | 2.5924 | 2.3077 | 2.864 | 51.8852
2006-03-22 | 18:42 | 0 | 16.946 | 0 | 3 | 1 | 55.671 | 54.754 | 31.772 | 31.941 | 24.857 | 24.857 | 3.56 | 2 | 0 | 57.834 | 53.468 | 45.329 | 18.206 | 0 | 0 | 54.294 | 31.867 | [5 empty] | 0 | 23.73 | 25 | 5.5597 | 5.2096 | 2.594 | 2.3077 | 2.9019 | 52.195
2006-03-22 | 18:43 | 1 | 16.946 | 0 | 2 | 0 | 56.014 | 55.44 | 31.433 | 31.772 | 25.87 | 24.857 | 3.637 | 1 | 0 | 57.856 | 53.538 | 45.282 | 18.206 | 0 | 0 | 54.203 | 31.892 | [5 empty] | 16.946 | 24.242 | 0 | 5.5373 | 5.1883 | 2.5931 | 2.3077 | 2.8806 | 52.0214
2006-03-22 | 18:44 | 0 | 16.946 | 0 | 2 | 0 | 56.197 | 55.991 | 31.313 | 31.387 | 25.34 | 25.002 | 3.537 | 2 | 0 | 57.811 | 53.491 | 45.443 | 18.18 | 0 | 0 | 54.247 | 31.867 | [5 empty] | 0 | 24.81 | 1 | 5.5664 | 5.216 | 4.5723 | 4.2857 | 0.93024 | 16.7117
2006-03-22 | 18:45 | 0 | 17.029 | 1 | 3 | 0 | 56.27 | 56.359 | 31.37 | 31.298 | 24.575 | 25.274 | 3.697 | 1 | 0 | 57.818 | 53.477 | 45.336 | 18.263 | 0 | 0 | 54.301 | 31.973 | [5 empty] | 0 | 24.972 | 2 | 5.5198 | 5.1717 | 4.5704 | 4.2857 | 0.88596 | 16.0504
2006-03-22 | 18:46 | 0 | 16.996 | 0 | 2 | 0 | 56.061 | 56.353 | 31.553 | 31.338 | 24.712 | 25.46 | 3.511 | 2 | 0 | 57.834 | 53.491 | 45.282 | 18.206 | 0 | 0 | 54.271 | 31.963 | [5 empty] | 0 | 24.723 | 3 | 5.574 | 5.2232 | 4.5726 | 4.2857 | 0.93744 | 16.8181
2006-03-22 | 18:47 | 1 | 16.946 | 0 | 2 | 0 | 55.853 | 56.309 | 31.627 | 31.531 | 24.977 | 25.531 | 3.56 | 1 | 0 | 57.788 | 53.447 | 45.306 | 18.206 | 0 | 0 | 54.226 | 31.941 | [5 empty] | 16.946 | 24.322 | 4 | 5.5597 | 5.2096 | 4.572 | 4.2857 | 0.92388 | 16.6173
2006-03-22 | 18:48 | 0 | 16.971 | 0 | 2 | 0 | 55.487 | 56.264 | 31.987 | 31.796 | 25.821 | 25.531 | 3.586 | 2 | 0 | 57.811 | 53.447 | 45.397 | 18.256 | 0 | 0 | 54.432 | 31.916 | [5 empty] | 0 | 23.691 | 5 | 5.5522 | 5.2024 | 4.5717 | 4.2857 | 0.91668 | 16.5104
2006-03-22 | 18:49 | 0 | 16.946 | 0 | 2 | 0 | 55.258 | 55.967 | 32.157 | 31.818 | 25.99 | 25.387 | 3.511 | 1 | 0 | 57.834 | 53.423 | 45.259 | 18.206 | 0 | 0 | 54.341 | 31.892 | [5 empty] | 0 | 23.44 | 6 | 5.574 | 5.2232 | 4.5726 | 4.2857 | 0.93744 | 16.8181
2006-03-22 | 18:50 | 0 | 16.921 | 0 | 3 | 0 | 55.134 | 55.662 | 32.414 | 32.125 | 27.113 | 25.548 | 3.478 | 2 | 0 | 57.827 | 53.416 | 45.275 | 18.173 | 0 | 0 | 54.334 | 31.835 | [5 empty] | 0 | 23.009 | 7 | 5.5836 | 5.2323 | 4.573 | 4.2857 | 0.94658 | 16.9528
2006-03-22 | 18:51 | 1 | 16.939 | 0 | 2 | 0 | 55.09 | 55.524 | 32.792 | 32.365 | 27.258 | 25.74 | 3.552 | 1 | 0 | 57.87 | 53.437 | 45.275 | 18.173 | 0 | 0 | 54.334 | 31.835 | [5 empty] | 16.939 | 22.725 | 8 | 5.5621 | 5.2118 | 4.5721 | 4.2857 | 0.92609 | 16.6502
2006-03-22 | 18:52 | 0 | 16.921 | 0 | 3 | 0 | 54.959 | 55.601 | 32.895 | 32.823 | 27.434 | 25.651 | 3.485 | 1 | 0 | 57.856 | 53.468 | 45.282 | 18.231 | 0 | 0 | 54.317 | 31.843 | [5 empty] | 0 | 22.136 | 9 | 5.5816 | 5.2304 | 4.5729 | 4.2857 | 0.94464 | 16.9242
2006-03-22 | 18:53 | 0 | 16.971 | 0 | 2 | 0 | 55.235 | 55.302 | 33.295 | 32.988 | 27.917 | 25.772 | 3.46 | 2 | 0 | 57.923 | 53.468 | 45.306 | 18.18 | 0 | 0 | 54.294 | 31.867 | [5 empty] | 0 | 22.247 | 10 | 5.5888 | 5.2373 | 4.5732 | 4.2857 | 0.95156 | 17.026
2006-03-22 | 18:54 | 0 | 16.964 | 1 | 3 | 0 | 55.295 | 55.524 | 33.45 | 33.216 | 27.934 | 25.524 | 3.452 | 1 | 0 | 57.916 | 53.437 | 45.275 | 18.198 | 0 | 0 | 54.287 | 31.86 | [5 empty] | 0 | 22.079 | 11 | 5.5912 | 5.2395 | 4.5733 | 4.2857 | 0.95377 | 17.0585
2006-03-22 | 18:55 | 1 | 16.939 | 0 | 2 | 0 | 55.365 | 55.732 | 33.591 | 33.45 | 27.981 | 25.33 | 3.452 | 2 | 0 | 57.87 | 53.437 | 45.32 | 18.198 | 0 | 0 | 54.264 | 31.86 | [5 empty] | 16.939 | 21.915 | 12 | 5.5912 | 5.2395 | 4.5733 | 4.2857 | 0.95377 | 17.0585
2006-03-22 | 18:56 | 0 | 16.888 | 0 | 3 | 1 | 55.181 | 55.685 | 33.804 | 33.663 | 28.221 | 25.308 | 3.452 | 1 | 0 | 57.893 | 53.461 | 45.366 | 18.198 | 0 | 0 | 54.24 | 31.98 | [5 empty] | 0 | 21.518 | 13 | 5.5912 | 5.2395 | 4.5733 | 4.2857 | 0.95377 | 17.0585
2006-03-22 | 18:57 | 0 | 17.062 | 0 | 2 | 0 | 55.503 | 55.547 | 34.203 | 34.038 | 28.584 | 25.164 | 3.426 | 2 | 0 | 57.893 | 53.416 | 45.413 | 18.223 | 0 | 0 | 54.264 | 31.86 | [5 empty] | 0 | 21.465 | 0 | 5.5987 | 5.2467 | 4.5736 | 4.2857 | 0.96097 | 17.164
2006-03-22 | 18:58 | 0 | 16.933 | 0 | 3 | 0 | 55.204 | 55.743 | 34.567 | 34.237 | 28.837 | 25.247 | 3.437 | 1 | 0 | 57.929 | 53.451 | 45.334 | 18.183 | 0 | 0 | 54.278 | 31.823 | [5 empty] | 0 | 20.967 | 1 | 5.5955 | 5.2436 | 4.2877 | 4 | 1.2436 | 22.2255
2006-03-22 | 18:59 | 1 | 16.923 | 0 | 2 | 0 | 55.286 | 55.629 | 34.871 | 34.591 | 28.788 | 25.342 | 3.537 | 2 | 0 | 57.907 | 53.475 | 45.425 | 18.233 | 0 | 0 | 54.231 | 31.823 | [5 empty] | 16.923 | 20.695 | 2 | 5.5664 | 5.216 | 4.2866 | 4 | 1.216 | 21.8445
2006-03-22 | 19:00 | 0 | 16.949 | 0 | 3 | 0 | 55.4 | 55.722 | 35.366 | 35.084 | 28.714 | 25.512 | 3.485 | 1 | 0 | 57.929 | 53.405 | 45.334 | 18.183 | 0 | 0 | 54.299 | 31.848 | [5 empty] | 0 | 20.316 | 3 | 5.5816 | 5.2304 | 4.2872 | 4 | 1.2304 | 22.0431
2006-03-22 | 19:01 | 0 | 16.918 | 0 | 3 | 0 | 55.349 | 55.715 | 35.572 | 35.502 | 28.42 | 25.384 | 3.406 | 1 | 0 | 57.856 | 53.377 | 45.327 | 18.203 | 0 | 0 | 54.203 | 31.843 | [5 empty] | 0 | 19.847 | 4 | 5.6046 | 5.2522 | 4.2881 | 4 | 1.2522 | 22.3428
2006-03-22 | 19:02 | 0 | 16.923 | 0 | 2 | 0 | 55.47 | 55.86 | 35.907 | 35.883 | 28.184 | 25.463 | 3.485 | 2 | 0 | 57.907 | 53.381 | 45.334 | 18.233 | 0 | 0 | 54.254 | 31.823 | [5 empty] | 0 | 19.587 | 5 | 5.5816 | 5.2304 | 4.2872 | 4 | 1.2304 | 22.0431
2006-03-22 | 19:03 | 1 | 16.974 | 0 | 3 | 0 | 55.538 | 55.86 | 36.117 | 36.189 | 28.209 | 25.463 | 3.411 | 1 | 0 | 57.907 | 53.381 | 45.492 | 18.233 | 0 | 0 | 54.254 | 31.848 | [5 empty] | 16.974 | 19.349 | 6 | 5.6031 | 5.2508 | 4.2881 | 4 | 1.2508 | 22.3239
2006-03-22 | 19:04 | 0 | 16.949 | 1 | 3 | 0 | 55.538 | 55.86 | 36.33 | 36.351 | 28.258 | 25.558 | 3.589 | 1 | 0 | 57.929 | 53.405 | 45.492 | 18.208 | 0 | 0 | 54.161 | 31.848 | [5 empty] | 0 | 19.187 | 7 | 5.5513 | 5.2016 | 4.2859 | 4 | 1.2016 | 21.6448
2006-03-22 | 19:05 | 0 | 16.944 | 0 | 2 | 0 | 55.487 | 55.853 | 36.464 | 36.464 | 28.108 | 25.578 | 3.48 | 1 | 0 | 57.879 | 53.377 | 45.35 | 18.228 | 0 | 0 | 54.156 | 31.794 | [5 empty] | 0 | 19.023 | 8 | 5.583 | 5.2317 | 4.2872 | 4 | 1.2317 | 22.0622
2006-03-22 | 19:06 | 0 | 17.067 | 0 | 3 | 0 | 55.629 | 55.881 | 36.564 | 36.729 | 28.354 | 25.656 | 3.437 | 2 | 0 | 57.907 | 53.405 | 45.516 | 18.258 | 0 | 0 | 54.14 | 31.872 | [5 empty] | 0 | 18.9 | 9 | 5.5955 | 5.2436 | 4.2877 | 4 | 1.2436 | 22.2255
2006-03-22 | 19:07 | 0 | 16.944 | 0 | 3 | 0 | 55.463 | 55.876 | 36.677 | 36.794 | 28.324 | 25.772 | 3.328 | 1 | 0 | 57.923 | 53.4 | 45.42 | 18.178 | 0 | 0 | 54.156 | 31.889 | [5 empty] | 0 | 18.669 | 10 | 5.6273 | 5.2738 | 4.289 | 4 | 1.2738 | 22.6363
2006-03-22 | 19:08 | 1 | 16.918 | 0 | 2 | 0 | 55.463 | 55.97 | 36.605 | 36.842 | 28.275 | 25.747 | 3.406 | 1 | 0 | 57.879 | 53.4 | 45.397 | 18.203 | 0 | 0 | 54.112 | 31.818 | [5 empty] | 16.918 | 18.621 | 11 | 5.6046 | 5.2522 | 4.2881 | 4 | 1.2522 | 22.3428
2006-03-22 | 19:09 | 0 | 16.944 | 0 | 3 | 0 | 55.419 | 55.853 | 36.863 | 36.935 | 28.108 | 25.843 | 3.455 | 2 | 0 | 57.902 | 53.377 | 45.397 | 18.128 | 0 | 0 | 54.112 | 31.843 | [5 empty] | 0 | 18.484 | 12 | 5.5903 | 5.2387 | 4.2875 | 4 | 1.2387 | 22.1572
2006-03-22 | 19:10 | 0 | 16.999 | 0 | 3 | 0 | 55.47 | 55.881 | 36.823 | 37.174 | 28.04 | 25.777 | 3.385 | 1 | 0 | 57.929 | 53.405 | 45.562 | 18.208 | 0 | 0 | 54.161 | 31.872 | [5 empty] | 0 | 18.296 | 13 | 5.6107 | 5.258 | 4.2884 | 4 | 1.258 | 22.4221
2006-03-22 | 19:11 | 0 | 16.944 | 0 | 2 | 1 | 55.235 | 55.762 | 36.935 | 37.076 | 28.179 | 25.938 | 3.254 | 1 | 0 | 57.879 | 53.353 | 45.42 | 18.178 | 0 | 0 | 54.042 | 31.843 | [5 empty] | 0 | 18.159 | 14 | 5.6488 | 5.2943 | 4.2899 | 4 | 1.2943 | 22.9126
2006-03-22 | 19:12 | 1 | 16.918 | 0 | 3 | 0 | 55.533 | 55.624 | 36.863 | 37.124 | 28.324 | 25.867 | 3.279 | 1 | 0 | 57.879 | 53.423 | 45.488 | 18.203 | 0 | 0 | 54.065 | 31.818 | [5 empty] | 16.918 | 18.409 | 0 | 5.6416 | 5.2874 | 4.2896 | 4 | 1.2874 | 22.8195
2006-03-22 | 19:13 | 0 | 16.918 | 1 | 3 | 0 | 55.51 | 55.9 | 37.1 | 37.193 | 28.373 | 25.843 | 3.303 | 2 | 0 | 57.879 | 53.4 | 45.464 | 18.228 | 0 | 0 | 54.065 | 31.843 | [5 empty] | 0 | 18.317 | 1 | 5.6346 | 5.2807 | 3.8187 | 3.5294 | 1.7513 | 31.0817
2006-03-22 | 19:14 | 0 | 16.918 | 0 | 2 | 0 | 55.349 | 55.946 | 37.005 | 37.193 | 28.398 | 25.772 | 3.176 | 1 | 0 | 57.856 | 53.4 | 45.534 | 18.228 | 0 | 0 | 54.019 | 31.865 | [5 empty] | 0 | 18.156 | 2 | 5.6715 | 5.3159 | 3.8202 | 3.5294 | 1.7865 | 31.4988
2006-03-22 | 19:15 | 0 | 16.918 | 0 | 3 | 0 | 55.533 | 55.715 | 37.124 | 37.311 | 28.663 | 25.818 | 3.151 | 1 | 0 | 57.879 | 53.377 | 45.534 | 18.228 | 0 | 0 | 53.974 | 31.889 | [5 empty] | 0 | 18.222 | 3 | 5.6788 | 5.3228 | 3.8205 | 3.5294 | 1.7934 | 31.5803
2006-03-22 | 19:16 | 1 | 16.944 | 0 | 2 | 0 | 55.557 | 55.853 | 37.1 | 37.287 | 28.444 | 25.747 | 3.151 | 1 | 0 | 57.856 | 53.377 | 45.488 | 18.203 | 0 | 0 | 54.019 | 31.865 | [5 empty] | 16.944 | 18.27 | 4 | 5.6788 | 5.3228 | 3.8205 | 3.5294 | 1.7934 | 31.5803
2006-03-22 | 19:17 | 0 | 16.893 | 0 | 3 | 0 | 55.51 | 55.9 | 37.076 | 37.359 | 28.398 | 25.747 | 3.076 | 2 | 0 | 57.856 | 53.377 | 45.534 | 18.203 | 0 | 0 | 54.042 | 31.865 | [5 empty] | 0 | 18.151 | 5 | 5.7007 | 5.3436 | 3.8214 | 3.5294 | 1.8142 | 31.8235
2006-03-22 | 19:18 | 0 | 16.944 | 0 | 3 | 0 | 55.736 | 55.967 | 37.215 | 37.452 | 28.251 | 25.769 | 3.102 | 1 | 0 | 57.854 | 53.353 | 45.394 | 18.178 | 0 | 0 | 53.995 | 31.865 | [5 empty] | 0 | 18.284 | 6 | 5.6931 | 5.3364 | 3.8211 | 3.5294 | 1.807 | 31.7394
2006-03-22 | 19:19 | 0 | 16.918 | 0 | 2 | 0 | 55.853 | 56.012 | 37.287 | 37.452 | 28.469 | 25.818 | 3.202 | 1 | 0 | 57.877 | 53.283 | 45.441 | 18.153 | 0 | 0 | 54.019 | 31.889 | [5 empty] | 0 | 18.401 | 7 | 5.664 | 5.3087 | 3.8199 | 3.5294 | 1.7793 | 31.4139
2006-03-22 | 19:20 | 0 | 16.918 | 0 | 3 | 0 | 55.715 | 56.195 | 37.215 | 37.428 | 28.179 | 25.745 | 3.102 | 1 | 0 | 57.831 | 53.283 | 45.418 | 18.153 | 0 | 0 | 54.019 | 31.914 | [5 empty] | 0 | 18.287 | 8 | 5.6931 | 5.3364 | 3.8211 | 3.5294 | 1.807 | 31.7394
2006-03-22 | 19:21 | 1 | 16.913 | 0 | 3 | 0 | 55.641 | 56.098 | 37.186 | 37.516 | 28.03 | 25.74 | 3.122 | 1 | 0 | 57.781 | 53.302 | 45.504 | 18.173 | 0 | 0 | 53.967 | 31.907 | [5 empty] | 16.913 | 18.125 | 9 | 5.6873 | 5.3308 | 3.8209 | 3.5294 | 1.8014 | 31.6746
2006-03-22 | 19:22 | 0 | 16.918 | 0 | 2 | 0 | 55.76 | 56.058 | 37.287 | 37.593 | 27.981 | 25.669 | 3.122 | 2 | 0 | 57.827 | 53.302 | 45.413 | 18.148 | 0 | 0 | 53.967 | 31.907 | [5 empty] | 0 | 18.167 | 10 | 5.6873 | 5.3308 | 3.8209 | 3.5294 | 1.8014 | 31.6746
2006-03-22 | 19:23 | 0 | 16.944 | 1 | 3 | 0 | 55.988 | 56.012 | 37.38 | 37.732 | 27.939 | 25.649 | 3.127 | 1 | 0 | 57.809 | 53.353 | 45.441 | 18.228 | 0 | 0 | 53.949 | 31.914 | [5 empty] | 0 | 18.256 | 11 | 5.6858 | 5.3294 | 3.8208 | 3.5294 | 1.8 | 31.6583
2006-03-22 | 19:24 | 0 | 16.944 | 0 | 2 | 0 | 56.172 | 56.307 | 37.356 | 37.614 | 27.986 | 25.723 | 3.127 | 1 | 0 | 57.809 | 53.307 | 45.464 | 18.228 | 0 | 0 | 53.902 | 31.914 | [5 empty] | 0 | 18.558 | 12 | 5.6858 | 5.3294 | 3.8208 | 3.5294 | 1.8 | 31.6583
2006-03-22 | 19:25 | 0 | 16.913 | 0 | 3 | 0 | 55.939 | 56.46 | 37.469 | 37.634 | 27.861 | 25.813 | 3.071 | 1 | 0 | 57.804 | 53.232 | 45.413 | 18.123 | 0 | 0 | 53.853 | 31.86 | [5 empty] | 0 | 18.305 | 13 | 5.7021 | 5.3449 | 3.8215 | 3.5294 | 1.8155 | 31.8396
2006-03-22 | 19:26 | 1 | 16.913 | 0 | 2 | 0 | 56.121 | 56.28 | 37.516 | 37.61 | 27.498 | 25.669 | 3.171 | 1 | 0 | 57.758 | 53.255 | 45.413 | 18.123 | 0 | 0 | 53.83 | 31.835 | [5 empty] | 16.913 | 18.511 | 14 | 5.673 | 5.3173 | 3.8203 | 3.5294 | 1.7879 | 31.5151
2006-03-22 | 19:27 | 0 | 16.913 | 0 | 3 | 0 | 56.007 | 56.369 | 37.469 | 37.658 | 27.596 | 25.74 | 3.071 | 2 | 0 | 57.781 | 53.279 | 45.436 | 18.148 | 0 | 0 | 53.853 | 31.786 | [5 empty] | 0 | 18.349 | 15 | 5.7021 | 5.3449 | 3.8215 | 3.5294 | 1.8155 | 31.8396
2006-03-22 | 19:28 | 0 | 16.913 | 0 | 2 | 1 | 56.03 | 56.302 | 37.564 | 37.703 | 27.692 | 25.644 | 3.171 | 1 | 0 | 57.758 | 53.255 | 45.436 | 18.148 | 0 | 0 | 53.83 | 31.835 | [5 empty] | 0 | 18.327 | 16 | 5.673 | 5.3173 | 3.8203 | 3.5294 | 1.7879 | 31.5151
2006-03-22 | 19:29 | 0 | 16.893 | 0 | 3 | 0 | 56.058 | 56.373 | 37.614 | 37.78 | 29.793 | 25.745 | 2.95 | 1 | 0 | 57.765 | 53.26 | 45.464 | 18.203 | 0 | 0 | 53.881 | 31.865 | [5 empty] | 0 | 18.278 | 0 | 5.7374 | 5.3784 | 3.8229 | 3.5294 | 1.849 | 32.2279
2006-03-22 | 19:30 | 1 | 16.888 | 0 | 2 | 0 | 55.939 | 56.346 | 37.564 | 37.844 | 29.305 | 25.595 | 2.919 | 1 | 0 | 57.738 | 53.209 | 45.46 | 18.173 | 0 | 0 | 53.853 | 31.86 | [5 empty] | 16.888 | 18.095 | 1 | 5.7464 | 5.387 | 3.8233 | 3.5294 | 1.8576 | 32.3266
2006-03-22 | 19:31 | 0 | 16.913 | 0 | 3 | 0 | 55.96 | 56.234 | 37.634 | 37.844 | 29.138 | 25.669 | 2.867 | 1 | 0 | 57.758 | 53.279 | 45.481 | 18.221 | 0 | 0 | 53.874 | 31.86 | [5 empty] | 0 | 18.116 | 2 | 5.7615 | 5.4014 | 3.8239 | 3.5294 | 1.872 | 32.4914
2006-03-22 | 19:32 | 0 | 16.888 | 1 | 2 | 0 | 55.825 | 56.213 | 37.564 | 37.799 | 29.185 | 25.644 | 2.844 | 2 | 0 | 57.738 | 53.141 | 45.46 | 18.173 | 3 | 0 | 57.827 | 21.211 | [5 empty] | 0 | 18.026 | 3 | 5.7682 | 5.4078 | 3.8242 | 3.5294 | 1.8784 | 32.5641
2006-03-22 | 19:33 | 0 | 16.918 | 0 | 2 | 0 | 55.715 | 56.241 | 37.686 | 37.827 | 29.312 | 25.794 | 2.975 | 1 | 0 | 57.765 | 53.031 | 45.098 | 18.203 | 0 | 0 | 59.29 | 14.895 | [5 empty] | 0 | 17.888 | 4 | 5.7301 | 5.3715 | 3.8226 | 3.5294 | 1.8421 | 32.148
2006-03-22 | 19:34 | 0 | 16.888 | 0 | 3 | 0 | 55.846 | 56.054 | 37.727 | 37.892 | 29.258 | 25.838 | 2.945 | 1 | 0 | 57.827 | 53.027 | 44.472 | 18.148 | 0 | 0 | 59.397 | 14.249 | [5 empty] | 0 | 17.954 | 5 | 5.7388 | 5.3798 | 3.823 | 3.5294 | 1.8504 | 32.2438
2006-03-22 | 19:35 | 1 | 16.888 | 0 | 2 | 0 | 55.869 | 56.098 | 37.634 | 37.916 | 29.209 | 25.838 | 2.893 | 1 | 0 | 57.715 | 52.842 | 43.626 | 18.173 | 0 | 0 | 59.328 | 14.593 | [5 empty] | 16.888 | 17.953 | 6 | 5.754 | 5.3942 | 3.8236 | 3.5294 | 1.8648 | 32.4091
2006-03-22 | 19:36 | 0 | 16.913 | 0 | 3 | 0 | 56.098 | 56.145 | 37.727 | 37.868 | 29.329 | 25.669 | 2.867 | 1 | 0 | 57.646 | 52.798 | 43.085 | 18.148 | 0 | 0 | 59.217 | 15.259 | [5 empty] | 0 | 18.23 | 7 | 5.7615 | 5.4014 | 3.8239 | 3.5294 | 1.872 | 32.4914
2006-03-22 | 19:37 | 0 | 16.888 | 0 | 2 | 0 | 55.984 | 56.346 | 37.681 | 37.94 | 29.474 | 25.669 | 2.818 | 1 | 0 | 57.646 | 52.798 | 42.544 | 18.173 | 0 | 0 | 59.039 | 15.878 | [5 empty] | 0 | 18.044 | 8 | 5.7758 | 5.415 | 3.8245 | 3.5294 | 1.8856 | 32.646
2006-03-22 | 19:38 | 0 | 16.886 | 0 | 3 | 0 | 55.979 | 56.252 | 37.77 | 37.911 | 29.518 | 25.593 | 2.867 | 2 | 0 | 57.621 | 52.716 | 42.111 | 18.138 | 0 | 0 | 58.913 | 16.433 | [5 empty] | 0 | 18.068 | 9 | 5.7615 | 5.4014 | 3.8239 | 3.5294 | 1.872 | 32.4914
2006-03-22 | 19:39 | 0 | 16.861 | 0 | 2 | 0 | 55.911 | 56.321 | 37.677 | 37.911 | 31.374 | 25.737 | 2.841 | 1 | 0 | 57.621 | 52.723 | 41.789 | 18.17 | 0 | 0 | 58.854 | 16.959 | [5 empty] | 0 | 18 | 10 | 5.7691 | 5.4086 | 3.8242 | 3.5294 | 1.8792 | 32.5735
2006-03-22 | 19:40 | 1 | 16.886 | 0 | 3 | 0 | 56.163 | 56.275 | 37.77 | 38.007 | 406.97 | 25.593 | 2.942 | 1 | 0 | 57.621 | 52.7 | 41.578 | 18.145 | 0 | 0 | 58.696 | 17.479 | [5 empty] | 16.886 | 18.156 | 11 | 5.7397 | 5.3807 | 3.823 | 3.5294 | 1.8512 | 32.2534
2006-03-22 | 19:41 | 0 | 16.911 | 0 | 2 | 0 | 56.163 | 56.432 | 37.701 | 37.911 | 406.97 | 25.688 | 2.916 | 1 | 0 | 57.621 | 52.723 | 41.413 | 18.17 | 0 | 0 | 58.673 | 17.849 | [5 empty] | 0 | 18.252 | 12 | 5.7473 | 5.3879 | 3.8233 | 3.5294 | 1.8584 | 32.3361
2006-03-22 | 19:42 | 0 | 16.911 | 1 | 2 | 0 | 56.14 | 56.478 | 37.89 | 38.028 | 406.97 | 25.882 | 2.89 | 1 | 0 | 57.665 | 52.723 | 41.272 | 18.218 | 0 | 0 | 58.539 | 18.243 | [5 empty] | 0 | 18.112 | 13 | 5.7548 | 5.395 | 3.8236 | 3.5294 | 1.8656 | 32.4186
2006-03-22 | 19:43 | 0 | 16.933 | 0 | 3 | 0 | 56.364 | 56.41 | 37.842 | 37.959 | 406.97 | 25.762 | 2.916 | 2 | 0 | 57.642 | 52.723 | 41.061 | 18.145 | 0 | 0 | 58.518 | 18.54 | [5 empty] | 0 | 18.405 | 14 | 5.7473 | 5.3879 | 3.8233 | 3.5294 | 1.8584 | 32.3361
2006-03-22 | 19:44 | 0 | 16.911 | 0 | 2 | 0 | 56.61 | 56.521 | 37.701 | 38.052 | 406.97 | 25.688 | 2.867 | 1 | 0 | 57.576 | 52.656 | 40.99 | 18.145 | 0 | 0 | 58.384 | 18.837 | [5 empty] | 0 | 18.558 | 15 | 5.7615 | 5.4014 | 3.8239 | 3.5294 | 1.872 | 32.4914
2006-03-22 | 19:45 | 1 | 16.853 | 0 | 3 | 1 | 56.537 | 56.873 | 37.739 | 37.952 | 406.97 | 25.801 | 2.883 | 1 | 0 | 57.592 | 52.67 | 40.841 | 18.138 | 0 | 0 | 58.331 | 19.101 | [5 empty] | 16.853 | 18.585 | 16 | 5.7569 | 5.397 | 3.8237 | 3.5294 | 1.8676 | 32.4408
2006-03-22 | 19:46 | 0 | 16.878 | 0 | 2 | 0 | 56.581 | 56.807 | 37.811 | 37.928 | 406.97 | 25.681 | 2.883 | 1 | 0 | 57.569 | 52.679 | 40.827 | 18.145 | 0 | 0 | 58.292 | 19.354 | [5 empty] | 0 | 18.653 | 0 | 5.7569 | 5.397 | 3.8237 | 3.5294 | 1.8676 | 32.4408
2006-03-22 | 19:47 | 0 | 16.878 | 0 | 3 | 0 | 56.626 | 56.83 | 37.787 | 37.88 | 406.97 | 25.585 | 2.808 | 1 | 0 | 57.546 | 52.625 | 40.865 | 18.138 | 0 | 0 | 58.196 | 19.669 | [5 empty] | 0 | 18.746 | 1 | 5.7787 | 5.4177 | 3.8246 | 3.5294 | 1.8883 | 32.6774
2006-03-22 | 19:48 | 0 | 16.878 | 0 | 2 | 0 | 56.649 | 56.941 | 37.739 | 37.858 | 406.97 | 25.705 | 2.782 | 2 | 0 | 57.569 | 52.578 | 40.796 | 18.113 | 0 | 0 | 58.128 | 19.915 | [5 empty] | 0 | 18.791 | 2 | 5.7863 | 5.4249 | 3.8249 | 3.5294 | 1.8955 | 32.759
2006-03-22 | 19:49 | 0 | 16.911 | 0 | 2 | 0 | 56.859 | 56.88 | 37.818 | 37.842 | 406.97 | 25.688 | 2.816 | 1 | 0 | 57.576 | 52.656 | 40.848 | 18.17 | 0 | 0 | 58.091 | 20.121 | [5 empty] | 0 | 19.017 | 3 | 5.7764 | 5.4155 | 3.8245 | 3.5294 | 1.8861 | 32.6523
2006-03-22 | 19:50 | 1 | 16.901 | 0 | 3 | 0 | 56.873 | 57.053 | 37.811 | 37.904 | 406.97 | 25.61 | 2.834 | 1 | 0 | 57.523 | 52.625 | 40.772 | 18.113 | 0 | 0 | 58.016 | 20.284 | [5 empty] | 16.901 | 18.969 | 4 | 5.7711 | 5.4105 | 3.8243 | 3.5294 | 1.8811 | 32.5956
2006-03-22 | 19:51 | 0 | 16.911 | 1 | 2 | 0 | 56.925 | 57.195 | 37.653 | 37.818 | 406.97 | 25.688 | 2.816 | 1 | 0 | 57.553 | 52.609 | 40.731 | 18.145 | 0 | 0 | 57.957 | 20.534 | [5 empty] | 0 | 19.107 | 5 | 5.7764 | 5.4155 | 3.8245 | 3.5294 | 1.8861 | 32.6523
2006-03-22 | 19:52 | 0 | 16.853 | 0 | 2 | 0 | 56.896 | 57.3 | 37.598 | 37.739 | 406.97 | 25.585 | 2.808 | 1 | 0 | 57.523 | 52.534 | 40.865 | 18.286 | 0 | 0 | 57.993 | 20.767 | [5 empty] | 0 | 19.157 | 6 | 5.7787 | 5.4177 | 3.8246 | 3.5294 | 1.8883 | 32.6774
2006-03-22 | 19:53 | 0 | 16.861 | 0 | 3 | 0 | 57.06 | 57.24 | 37.466 | 37.701 | 406.97 | 25.737 | 2.738 | 1 | 0 | 57.553 | 52.585 | 40.779 | 18.12 | 0 | 0 | 57.822 | 21.015 | [5 empty] | 0 | 19.359 | 7 | 5.7991 | 5.4371 | 3.8254 | 3.5294 | 1.9077 | 32.8967
2006-03-22 | 19:54 | 1 | 16.861 | 0 | 2 | 0 | 56.948 | 57.217 | 37.418 | 37.794 | 406.97 | 25.593 | 2.79 | 1 | 0 | 57.53 | 52.518 | 40.755 | 18.17 | 0 | 0 | 57.726 | 21.177 | [5 empty] | 16.861 | 19.154 | 8 | 5.784 | 5.4227 | 3.8248 | 3.5294 | 1.8933 | 32.734
2006-03-22 | 19:55 | 0 | 16.828 | 0 | 2 | 0 | 56.985 | 57.254 | 37.339 | 37.622 | 406.97 | 25.561 | 2.731 | 2 | 0 | 57.523 | 52.534 | 40.796 | 18.113 | 0 | 0 | 57.704 | 21.392 | [5 empty] | 0 | 19.363 | 9 | 5.8011 | 5.4391 | 3.8255 | 3.5294 | 1.9096 | 32.9185
2006-03-22 | 19:56 | 0 | 16.853 | 0 | 3 | 0 | 56.761 | 57.277 | 37.318 | 37.576 | 406.97 | 25.632 | 2.756 | 1 | 0 | 57.546 | 52.534 | 40.748 | 18.113 | 0 | 0 | 57.704 | 21.635 | [5 empty] | 0 | 19.185 | 10 | 5.7939 | 5.4321 | 3.8252 | 3.5294 | 1.9027 | 32.8405
2006-03-22 | 19:57 | 0 | 16.911 | 0 | 2 | 0 | 56.567 | 57.261 | 37.442 | 37.677 | 406.97 | 25.544 | 2.638 | 1 | 0 | 57.53 | 52.471 | 40.827 | 18.12 | 0 | 0 | 57.688 | 21.858 | [5 empty] | 0 | 18.89 | 11 | 5.8282 | 5.4648 | 3.8266 | 3.5294 | 1.9354 | 33.2073
2006-03-22 | 19:58 | 0 | 16.891 | 0 | 3 | 0 | 56.505 | 56.909 | 37.354 | 37.636 | 406.97 | 25.647 | 2.617 | 1 | 0 | 57.626 | 52.569 | 40.784 | 18.248 | 0 | 0 | 57.694 | 22.008 | [5 empty] | 0 | 18.869 | 12 | 5.8343 | 5.4706 | 3.8268 | 3.5294 | 1.9412 | 33.2721
2006-03-22 | 19:59 | 1 | 16.866 | 0 | 2 | 0 | 56.505 | 56.932 | 37.26 | 37.612 | 406.97 | 25.647 | 2.617 | 1 | 0 | 57.514 | 52.501 | 40.714 | 18.1 | 0 | 0 | 57.56 | 22.226 | [5 empty] | 16.866 | 18.893 | 13 | 5.8343 | 5.4706 | 3.8268 | 3.5294 | 1.9412 | 33.2721
2006-03-22 | 20:00 | 0 | 16.926 | 0 | 2 | 0 | 56.649 | 56.852 | 37.315 | 37.528 | 406.97 | 25.632 | 2.805 | 2 | 0 | 57.546 | 52.487 | 40.817 | 18.16 | 0 | 0 | 57.5 | 22.476 | [5 empty] | 0 | 19.121 | 14 | 5.7796 | 5.4186 | 3.8246 | 3.5294 | 1.8892 | 32.6869
2006-03-22 | 20:01 | 0 | 16.866 | 1 | 3 | 0 | 56.64 | 56.887 | 37.26 | 37.447 | 406.97 | 25.693 | 2.744 | 1 | 0 | 57.603 | 52.592 | 40.808 | 18.1 | 0 | 0 | 57.402 | 22.635 | [5 empty] | 0 | 19.193 | 15 | 5.7973 | 5.4355 | 3.8253 | 3.5294 | 1.906 | 32.878
2006-03-22 | 20:02 | 0 | 16.901 | 0 | 2 | 1 | 56.672 | 56.987 | 37.153 | 37.552 | 406.97 | 25.727 | 2.754 | 1 | 0 | 57.5 | 52.487 | 40.724 | 18.16 | 0 | 0 | 57.379 | 22.851 | [5 empty] | 0 | 19.12 | 16 | 5.7944 | 5.4327 | 3.8252 | 3.5294 | 1.9033 | 32.8467
2006-03-22 | 20:03 | 0 | 16.866 | 0 | 2 | 0 | 56.729 | 56.887 | 37.282 | 37.378 | 406.97 | 25.647 | 2.769 | 1 | 0 | 57.468 | 52.431 | 40.714 | 18.1 | 0 | 0 | 57.336 | 23.067 | [5 empty] | 0 | 19.351 | 0 | 5.7901 | 5.4285 | 3.825 | 3.5294 | 1.8991 | 32.7998
2006-03-22 | 20:04 | 1 | 16.866 | 0 | 3 | 0 | 56.909 | 56.998 | 37.119 | 37.519 | 406.97 | 25.647 | 2.795 | 2 | 0 | 57.468 | 52.408 | 40.714 | 18.075 | 0 | 0 | 57.291 | 23.212 | [5 empty] | 16.866 | 19.39 | 1 | 5.7825 | 5.4213 | 3.8247 | 3.5294 | 1.8919 | 32.7183
2006-03-22 | 20:05 | 0 | 16.891 | 0 | 2 | 0 | 56.82 | 57.067 | 37.306 | 37.354 | 406.97 | 25.767 | 2.87 | 1 | 0 | 57.491 | 52.431 | 40.738 | 18.1 | 0 | 0 | 57.202 | 23.43 | [5 empty] | 0 | 19.466 | 2 | 5.7607 | 5.4006 | 3.8238 | 3.5294 | 1.8712 | 32.4819
2006-03-22 | 20:06 | 0 | 16.913 | 0 | 3 | 0 | 56.798 | 57.156 | 37.33 | 37.399 | 406.97 | 25.647 | 2.818 | 1 | 0 | 57.56 | 52.501 | 40.76 | 18.15 | 0 | 0 | 57.202 | 23.719 | [5 empty] | 0 | 19.399 | 3 | 5.7758 | 5.415 | 3.8245 | 3.5294 | 1.8856 | 32.646
2006-03-22 | 20:07 | 0 | 16.891 | 0 | 2 | 0 | 56.82 | 57.156 | 37.141 | 37.354 | 406.97 | 25.718 | 2.818 | 1 | 0 | 57.468 | 52.455 | 40.784 | 18.1 | 0 | 0 | 57.133 | 23.719 | [5 empty] | 0 | 19.466 | 4 | 5.7758 | 5.415 | 3.8245 | 3.5294 | 1.8856 | 32.646
2006-03-22 | 20:08 | 0 | 16.891 | 0 | 2 | 0 | 56.887 | 57.087 | 37.306 | 37.33 | 406.97 | 25.742 | 2.718 | 1 | 0 | 57.448 | 52.455 | 40.738 | 18.1 | 0 | 0 | 57.133 | 23.984 | [5 empty] | 0 | 19.557 | 5 | 5.8049 | 5.4427 | 3.8256 | 3.5294 | 1.9132 | 32.959
2006-03-22 | 20:09 | 1 | 16.913 | 0 | 3 | 0 | 56.932 | 57.156 | 37.282 | 37.354 | 406.97 | 25.911 | 2.669 | 1 | 0 | 57.514 | 52.431 | 40.667 | 18.1 | 0 | 0 | 57.087 | 24.08 | [5 empty] | 16.913 | 19.578 | 6 | 5.8192 | 5.4562 | 3.8262 | 3.5294 | 1.9268 | 33.1113
2006-03-22 | 20:10 | 0 | 16.891 | 1 | 2 | 0 | 56.887 | 57.202 | 37.378 | 37.33 | 406.97 | 25.911 | 2.818 | 2 | 0 | 57.448 | 52.408 | 40.691 | 18.15 | 0 | 0 | 57.044 | 24.2 | [5 empty] | 0 | 19.557 | 7 | 5.7758 | 5.415 | 3.8245 | 3.5294 | 1.8856 | 32.646
2006-03-22 | 20:11 | 0 | 16.891 | 0 | 3 | 0 | 56.841 | 57.179 | 37.213 | 37.423 | 406.97 | 25.791 | 2.566 | 1 | 0 | 57.468 | 52.455 | 40.738 | 18.15 | 0 | 0 | 57.067 | 24.345 | [5 empty] | 0 | 19.418 | 8 | 5.8492 | 5.4847 | 3.8274 | 3.5294 | 1.9553 | 33.4289
2006-03-22 | 20:12 | 0 | 16.891 | 0 | 2 | 0 | 56.909 | 57.179 | 37.306 | 37.33 | 406.97 | 25.862 | 2.592 | 1 | 0 | 57.448 | 52.408 | 40.738 | 18.1 | 0 | 0 | 56.998 | 24.489 | [5 empty] | 0 | 19.579 | 9 | 5.8416 | 5.4775 | 3.8271 | 3.5294 | 1.9481 | 33.3491
2006-03-22 | 20:13 | 1 | 16.891 | 0 | 2 | 0 | 56.752 | 57.179 | 37.26 | 37.378 | 406.97 | 25.838 | 2.744 | 1 | 0 | 57.468 | 52.385 | 40.714 | 18.15 | 0 | 0 | 56.976 | 24.658 | [5 empty] | 16.891 | 19.374 | 10 | 5.7973 | 5.4355 | 3.8253 | 3.5294 | 1.906 | 32.878
2006-03-22 | 20:14 | 0 | 16.913 | 0 | 3 | 0 | 56.841 | 57.11 | 37.237 | 37.354 | 406.97 | 25.936 | 2.643 | 2 | 0 | 57.468 | 52.364 | 40.784 | 18.125 | 0 | 0 | 56.909 | 24.803 | [5 empty] | 0 | 19.487 | 11 | 5.8268 | 5.4634 | 3.8265 | 3.5294 | 1.934 | 33.1918
2006-03-22 | 20:15 | 0 | 16.913 | 0 | 2 | 0 | 56.909 | 57.156 | 37.189 | 37.423 | 406.97 | 25.791 | 2.718 | 1 | 0 | 57.468 | 52.408 | 40.76 | 18.125 | 0 | 0 | 56.887 | 24.899 | [5 empty] | 0 | 19.486 | 12 | 5.8049 | 5.4427 | 3.8256 | 3.5294 | 1.9132 | 32.959
2006-03-22 | 20:16 | 0 | 16.861 | 0 | 2 | 0 | 56.77 | 57.128 | 37.112 | 37.394 | 406.97 | 25.762 | 2.535 | 1 | 0 | 57.421 | 52.357 | 40.71 | 18.095 | 0 | 0 | 56.814 | 25.014 | [5 empty] | 0 | 19.376 | 13 | 5.8582 | 5.4933 | 3.8278 | 3.5294 | 1.9639 | 33.5239
2006-03-22 | 20:17 | 0 | 16.891 | 0 | 3 | 0 | 56.955 | 57.179 | 37.26 | 37.354 | 406.97 | 25.911 | 2.617 | 1 | 0 | 57.448 | 52.364 | 40.714 | 18.1 | 0 | 0 | 56.775 | 25.139 | [5 empty] | 0 | 19.601 | 14 | 5.8343 | 5.4706 | 3.8268 | 3.5294 | 1.9412 | 33.2721
2006-03-22 | 20:18 | 1 | 16.896 | 0 | 2 | 0 | 56.893 | 57.186 | 37.172 | 37.382 | 406.97 | 25.821 | 2.648 | 1 | 0 | 57.432 | 52.368 | 40.791 | 18.105 | 0 | 0 | 56.759 | 25.242 | [5 empty] | 16.896 | 19.511 | 15 | 5.8253 | 5.462 | 3.8265 | 3.5294 | 1.9326 | 33.1763
2006-03-22 | 20:19 | 0 | 16.886 | 0 | 3 | 1 | 56.95 | 57.243 | 37.28 | 37.466 | 406.97 | 25.786 | 2.509 | 1 | 0 | 57.4 | 52.359 | 40.71 | 18.045 | 0 | 0 | 56.75 | 25.328 | [5 empty] | 0 | 19.484 | 16 | 5.8658 | 5.5005 | 3.8281 | 3.5294 | 1.9711 | 33.6033
2006-03-22 | 20:20 | 0 | 16.896 | 1 | 2 | 0 | 56.825 | 57.186 | 37.217 | 37.241 | 406.97 | 25.772 | 2.571 | 2 | 0 | 57.432 | 52.347 | 40.86 | 18.105 | 0 | 0 | 56.693 | 25.507 | [5 empty] | 0 | 19.584 | 0 | 5.8477 | 5.4833 | 3.8274 | 3.5294 | 1.9539 | 33.4136
2006-03-22 | 20:21 | 0 | 16.861 | 0 | 2 | 0 | 56.727 | 57.131 | 37.067 | 37.349 | 406.97 | 25.737 | 2.661 | 1 | 0 | 57.4 | 52.315 | 40.758 | 18.095 | 0 | 0 | 56.661 | 25.568 | [5 empty] | 0 | 19.378 | 1 | 5.8215 | 5.4584 | 7.7969 | 7.5 | -2.0416 | -35.0693
2006-03-22 | 20:22 | 0 | 16.896 | 0 | 3 | 0 | 56.893 | 57.094 | 37.124 | 37.313 | 406.97 | 25.772 | 2.597 | 1 | 0 | 57.409 | 52.368 | 40.815 | 18.155 | 0 | 0 | 56.693 | 25.867 | [5 empty] | 0 | 19.58 | 2 | 5.8402 | 5.4762 | 7.7977 | 7.5 | -2.0238 | -34.654
2006-03-22 | 20:23 | 1 | 16.921 | 0 | 8 | 0 | 50.695 | 57.005 | 37.217 | 43.563 | 40.86 | 25.7 | 2.623 | 1 | 0 | 52.368 | 52.324 | 48.403 | 18.105 | 0 | 0 | 56.713 | 25.916 | [5 empty] | 16.921 | 7.132 | 3 | 5.8326 | 5.469 | 7.7973 | 7.5 | -2.031 | -34.8224
2006-03-22 | 20:24 | 0 | 16.896 | 0 | 15 | 0 | 60.257 | 56.736 | 40.016 | 50.856 | 52.966 | 25.7 | 2.648 | 2 | 0 | 59.561 | 52.233 | 52.163 | 18.105 | 0 | 0 | 56.67 | 25.821 | [5 empty] | 0 | 9.401 | 4 | 5.8253 | 5.462 | 7.7971 | 7.5 | -2.038 | -34.9847
2006-03-22 | 20:25 | 1 | 16.886 | 0 | 15 | 0 | 66.838 | 56.435 | 42.848 | 57.354 | 55.594 | 25.544 | 2.635 | 2 | 0 | 65.179 | 52.154 | 57.557 | 18.07 | 0 | 0 | 56.592 | 28.363 | [5 empty] | 16.886 | 9.484 | 5 | 5.8291 | 5.4656 | 7.7972 | 7.5 | -2.0344 | -34.9003
2006-03-22 | 20:26 | 1 | 16.896 | 1 | 15 | 0 | 69.742 | 56.243 | 45.49 | 60.951 | 57.117 | 25.627 | 2.623 | 0 | 0 | 68.378 | 52.553 | 60.885 | 18.105 | 0 | 0 | 56.579 | 32.446 | [5 empty] | 16.896 | 8.791 | 6 | 5.8326 | 5.469 | 7.7973 | 7.5 | -2.031 | -34.8224
2006-03-22 | 20:27 | 1 | 16.921 | 0 | 15 | 1 | 70.708 | 55.993 | 47.623 | 62.767 | 57.297 | 25.556 | 2.545 | 1 | 1 | 69.719 | 53.08 | 62.566 | 18.08 | 0 | 0 | 56.624 | 35.478 | [5 empty] | 16.921 | 7.941 | 7 | 5.8553 | 5.4905 | 7.7983 | 7.5 | -2.0095 | -34.3186
2006-03-22 | 20:28 | 0 | 17.044 | 0 | 15 | 0 | 71.036 | 55.764 | 49.159 | 63.799 | 57.094 | 25.458 | 2.623 | 0 | 0 | 70.158 | 53.745 | 63.621 | 18.105 | 0 | 0 | 56.647 | 37.806 | [5 empty] | 0 | 7.237 | 0 | 5.8326 | 5.469 | 7.7973 | 7.5 | -2.031 | -34.8224
2006-03-22 | 20:29 | 1 | 16.861 | 0 | 15 | 0 | 71.05 | 55.48 | 50.387 | 64.463 | 57.042 | 25.423 | 2.586 | 0 | 0 | 70.325 | 54.469 | 64.394 | 18.07 | 0 | 0 | 56.793 | 39.583 | [5 empty] | 16.861 | 6.587 | 1 | 5.8434 | 5.4792 | 2.52 | 2.2222 | 3.257 | 55.738
2006-03-22 | 20:30 | 0 | 16.921 | 0 | 15 | 0 | 71.104 | 55.281 | 51.36 | 65.054 | 56.154 | 25.482 | 2.597 | 0 | 0 | 70.422 | 55.099 | 64.965 | 18.13 | 0 | 0 | 57.186 | 41.143 | [5 empty] | 0 | 6.05 | 2 | 5.8402 | 5.4762 | 2.5199 | 2.2222 | 3.2539 | 55.7165
2006-03-22 | 20:31 | 0 | 16.861 | 0 | 2 | 0 | 73.773 | 68.063 | 41.181 | 64.821 | 40.805 | 25.642 | 2.509 | 0 | 0 | 69.82 | 55.732 | 64.374 | 18.07 | 0 | 0 | 57.288 | 41.463 | [5 empty] | 0 | 8.952 | 3 | 5.8658 | 5.5005 | 2.5209 | 2.2222 | 3.2783 | 55.8883
2006-03-22 | 20:32 | 0 | 16.835 | 0 | 2 | 0 | 68.063 | 71.005 | 37.514 | 50.387 | 27.28 | 25.666 | 2.483 | 1 | 0 | 68.127 | 56.121 | 61.211 | 18.07 | 0 | 0 | 57.624 | 41.205 | [5 empty] | 0 | 17.676 | 4 | 5.8734 | 5.5077 | 2.5212 | 2.2222 | 3.2855 | 55.9388
2006-03-22 | 20:33 | 0 | 16.908 | 0 | 1 | 0 | 65.271 | 73.181 | 35.844 | 41.556 | 20.919 | 25.762 | 2.509 | 0 | 0 | 66.772 | 56.369 | 57.669 | 18.07 | 0 | 0 | 57.847 | 40.805 | [5 empty] | 0 | 23.715 | 5 | 5.8658 | 5.5005 | 2.5209 | 2.2222 | 3.2783 | 55.8883
2006-03-22 | 20:34 | 0 | 16.835 | 0 | 0 | 0 | 64.44 | 73.136 | 35.093 | 39.959 | 17.157 | 25.762 | 2.561 | 0 | 0 | 65.741 | 56.569 | 55.067 | 18.095 | 0 | 0 | 58.028 | 40.334 | [5 empty] | 0 | 24.481 | 6 | 5.8506 | 5.4861 | 2.5203 | 2.2222 | 3.2639 | 55.787
2006-03-22 | 20:35 | 0 | 16.861 | 0 | 0 | 0 | 63.879 | 72.83 | 34.904 | 39.629 | 14.638 | 25.811 | 2.46 | 0 | 0 | 64.979 | 56.704 | 52.98 | 18.07 | 0 | 0 | 58.185 | 39.887 | [5 empty] | 0 | 24.25 | 7 | 5.88 | 5.5141 | 2.5215 | 2.2222 | 3.2918 | 55.9834
2006-03-22 | 20:36 | 0 | 16.871 | 0 | 0 | 0 | 63.374 | 72.443 | 34.797 | 39.497 | 13.193 | 25.796 | 2.445 | 0 | 0 | 64.426 | 56.825 | 51.568 | 18.105 | 0 | 0 | 58.26 | 39.475 | [5 empty] | 0 | 23.877 | 8 | 5.8844 | 5.5182 | 2.5217 | 2.2222 | 3.296 | 56.0124
2006-03-22 | 20:37 | 0 | 16.871 | 0 | 0 | 0 | 62.859 | 72.005 | 34.892 | 39.334 | 10.772 | 25.747 | 2.571 | 0 | 0 | 63.956 | 56.871 | 50.534 | 18.057 | 0 | 0 | 58.238 | 39.098 | [5 empty] | 0 | 23.525 | 9 | 5.8477 | 5.4833 | 2.5202 | 2.2222 | 3.2611 | 55.7674
2006-03-22 | 20:38 | 0 | 16.861 | 0 | 0 | 0 | 62.288 | 71.468 | 34.742 | 39.346 | 8.539 | 25.642 | 2.509 | 0 | 0 | 63.566 | 56.95 | 49.792 | 18.095 | 0 | 0 | 58.32 | 38.688 | [5 empty] | 0 | 22.942 | 10 | 5.8658 | 5.5005 | 2.5209 | 2.2222 | 3.2783 | 55.8883
2006-03-22 | 20:39 | 0 | 16.861 | 0 | 0 | 0 | 61.704 | 70.94 | 34.859 | 39.253 | 7.571 | 25.617 | 2.483 | 0 | 0 | 63.274 | 56.973 | 49.035 | 18.045 | 0 | 0 | 58.409 | 38.337 | [5 empty] | 0 | 22.451 | 11 | 5.8734 | 5.5077 | 2.5212 | 2.2222 | 3.2855 | 55.9388
2006-03-22 | 20:40 | 0 | 16.861 | 0 | 0 | 0 | 61.099 | 70.435 | 34.763 | 39.16 | 6.966 | 25.472 | 2.383 | 0 | 0 | 62.982 | 57.042 | 48.576 | 18.095 | 0 | 0 | 58.454 | 37.961 | [5 empty] | 0 | 21.939 | 12 | 5.9025 | 5.5354 | 2.5224 | 2.2222 | 3.3132 | 56.1318
2006-03-22 | 20:41 | 0 | 16.835 | 0 | 0 | 0 | 60.517 | 69.82 | 34.859 | 39.16 | 6.28 | 25.377 | 2.357 | 1 | 0 | 62.735 | 57.062 | 48.025 | 18.07 | 0 | 0 | 58.432 | 37.679 | [5 empty] | 0 | 21.357 | 13 | 5.91 | 5.5426 | 2.5227 | 2.2222 | 3.3204 | 56.1817
2006-03-22 | 20:42 | 0 | 16.861 | 0 | 0 | 0 | 59.91 | 69.228 | 34.763 | 39.064 | 5.776 | 25.303 | 2.383 | 0 | 0 | 62.578 | 57.108 | 47.864 | 18.095 | 0 | 0 | 58.475 | 37.397 | [5 empty] | 0 | 20.846 | 14 | 5.9025 | 5.5354 | 2.5224 | 2.2222 | 3.3132 | 56.1318
2006-03-22 | 20:43 | 0 | 16.835 | 0 | 0 | 0 | 59.328 | 68.568 | 34.718 | 39.019 | 5.369 | 25.208 | 2.409 | 0 | 0 | 62.377 | 57.131 | 47.567 | 18.095 | 0 | 0 | 58.498 | 37.162 | [5 empty] | 0 | 20.309 | 15 | 5.8949 | 5.5282 | 2.5221 | 2.2222 | 3.306 | 56.0818
2006-03-22 | 20:44 | 0 | 16.861 | 0 | 0 | 0 | 58.767 | 67.931 | 34.646 | 38.971 | 5.142 | 25.208 | 2.409 | 0 | 0 | 62.242 | 57.176 | 47.43 | 18.095 | 0 | 0 | 58.498 | 36.902 | [5 empty] | 0 | 19.796 | 16 | 5.8949 | 5.5282 | 2.5221 | 2.2222 | 3.306 | 56.0818
2006-03-22 | 20:45 | 0 | 16.861 | 0 | 0 | 0 | 58.206 | 67.265 | 34.577 | 38.877 | 4.789 | 25.112 | 2.409 | 0 | 0 | 62.085 | 57.131 | 47.269 | 18.12 | 0 | 0 | 58.52 | 36.691 | [5 empty] | 0 | 19.329 | 17 | 5.8949 | 5.5282 | 2.5221 | 2.2222 | 3.306 | 56.0818
2006-03-22 | 20:46 | 0 | 16.886 | 0 | 0 | 0 | 57.669 | 66.569 | 34.601 | 38.83 | 4.207 | 25.112 | 2.409 | 0 | 0 | 62.042 | 57.154 | 47.108 | 18.095 | 0 | 0 | 58.498 | 36.526 | [5 empty] | 0 | 18.839 | 18 | 5.8949 | 5.5282 | 2.5221 | 2.2222 | 3.306 | 56.0818
2006-03-22 | 20:47 | 0 | 16.861 | 0 | 0 | 0 | 57.154 | 65.853 | 34.412 | 38.784 | 4.207 | 24.967 | 2.282 | 0 | 0 | 61.907 | 57.154 | 47.108 | 18.12 | 0 | 0 | 58.475 | 36.316 | [5 empty] | 0 | 18.37 | 19 | 5.9319 | 5.5633 | 2.5236 | 2.2222 | 3.3411 | 56.3248
2006-03-22 | 20:48 | 0 | 16.886 | 1 | 2 | 0 | 56.861 | 62.446 | 34.694 | 36.643 | 3.851 | 25.063 | 2.357 | 0 | 0 | 61.861 | 57.154 | 47.017 | 18.07 | 0 | 0 | 58.498 | 36.151 | [5 empty] | 0 | 20.218 | 20 | 5.91 | 5.5426 | 2.5227 | 2.2222 | 3.3204 | 56.1817
2006-03-22 | 20:49 | 1 | 16.861 | 0 | 2 | 0 | 53.071 | 59.082 | 34.481 | 35.234 | 16.489 | 24.918 | 2.308 | 0 | 0 | 61.772 | 57.154 | 46.97 | 18.095 | 0 | 0 | 58.454 | 36.009 | [5 empty] | 16.861 | 17.837 | 21 | 5.9243 | 5.5561 | 2.5233 | 2.2222 | 3.3339 | 56.2753
2006-03-22 | 20:50 | 0 | 16.805 | 0 | 3 | 0 | 56 | 52.424 | 32.358 | 34.689 | 23.467 | 24.793 | 2.277 | 0 | 0 | 61.677 | 57.149 | 46.942 | 18.09 | 0 | 0 | 58.47 | 35.816 | [5 empty] | 0 | 21.311 | 22 | 5.9333 | 5.5647 | 2.5237 | 2.2222 | 3.3425 | 56.3343
2006-03-22 | 20:51 | 0 | 16.861 | 0 | 3 | 0 | 56.592 | 56.526 | 31.328 | 32.436 | 25.593 | 24.749 | 2.357 | 0 | 0 | 61.638 | 57.176 | 46.811 | 18.145 | 0 | 0 | 58.475 | 35.682 | [5 empty] | 0 | 24.156 | 23 | 5.91 | 5.5426 | 2.5227 | 2.2222 | 3.3204 | 56.1817
2006-03-22 | 20:52 | 0 | 16.835 | 0 | 3 | 0 | 55.914 | 57.176 | 31.038 | 31.205 | 28.773 | 24.653 | 2.231 | 0 | 0 | 61.592 | 57.154 | 46.694 | 18.095 | 0 | 0 | 58.475 | 35.541 | [5 empty] | 0 | 24.709 | 24 | 5.9467 | 5.5775 | 2.5242 | 2.2222 | 3.3552 | 56.4215
2006-03-22 | 20:53 | 1 | 16.856 | 0 | 3 | 0 | 56 | 56.588 | 30.96 | 30.864 | 29.562 | 24.575 | 2.226 | 1 | 0 | 61.542 | 57.103 | 46.645 | 18.065 | 0 | 0 | 58.47 | 35.371 | [5 empty] | 16.856 | 25.136 | 25 | 5.9482 | 5.5788 | 2.5243 | 2.2222 | 3.3566 | 56.431
2006-03-22 | 20:54 | 0 | 16.861 | 0 | 3 | 1 | 56.277 | 56.615 | 31.254 | 30.94 | 30.604 | 24.484 | 2.282 | 2 | 0 | 61.457 | 57.131 | 46.603 | 18.12 | 0 | 0 | 58.498 | 35.258 | [5 empty] | 0 | 25.337 | 26 | 5.9319 | 5.5633 | 2.5236 | 2.2222 | 3.3411 | 56.3248
2006-03-22 | 20:55 | 1 | 16.835 | 0 | 3 | 0 | 56.391 | 56.907 | 31.882 | 31.205 | 31.519 | 24.509 | 2.156 | 2 | 0 | 61.435 | 57.154 | 46.557 | 18.12 | 0 | 0 | 58.454 | 35.187 | [5 empty] | 16.835 | 25.186 | 0 | 5.9686 | 5.5982 | 2.5251 | 2.2222 | 3.376 | 56.5629
2006-03-22 | 20:56 | 0 | 16.861 | 0 | 3 | 0 | 56.145 | 56.973 | 32.838 | 31.978 | 31.904 | 24.533 | 2.383 | 2 | 0 | 61.346 | 57.108 | 46.557 | 18.12 | 0 | 0 | 58.432 | 35.069 | [5 empty] | 0 | 24.167 | 1 | 5.9025 | 5.5354 | 6.3002 | 6 | -0.46461 | -7.8715
2006-03-22 | 20:57 | 0 | 16.861 | 0 | 4 | 0 | 56.257 | 56.793 | 33.871 | 33.141 | 32.412 | 24.533 | 2.331 | 2 | 0 | 61.234 | 57.108 | 46.489 | 18.145 | 0 | 0 | 58.432 | 34.976 | [5 empty] | 0 | 23.116 | 2 | 5.9176 | 5.5498 | 6.3008 | 6 | -0.45022 | -7.6081
2006-03-22 | 20:58 | 1 | 16.823 | 1 | 3 | 0 | 56.401 | 56.937 | 34.445 | 34.07 | 32.871 | 24.666 | 2.218 | 2 | 0 | 61.154 | 57.117 | 46.407 | 18.082 | 0 | 0 | 58.463 | 34.868 | [5 empty] | 16.823 | 22.331 | 3 | 5.9505 | 5.5811 | 6.3021 | 6 | -0.41894 | -7.0404
2006-03-22 | 20:59 | 0 | 16.848 | 0 | 3 | 0 | 56.512 | 57.028 | 34.845 | 34.679 | 33.34 | 24.737 | 2.295 | 1 | 0 | 61.108 | 57.117 | 46.431 | 18.133 | 0 | 0 | 58.484 | 34.775 | [5 empty] | 0 | 21.833 | 4 | 5.9281 | 5.5597 | 6.3012 | 6 | -0.44026 | -7.4266
2006-03-22 | 21:00 | 0 | 16.843 | 0 | 4 | 0 | 56.686 | 57.067 | 35.191 | 34.912 | 34.134 | 24.707 | 2.239 | 2 | 0 | 60.946 | 57.044 | 46.403 | 18.027 | 0 | 0 | 58.413 | 34.675 | [5 empty] | 0 | 21.774 | 5 | 5.9444 | 5.5752 | 6.3019 | 6 | -0.42476 | -7.1455
2006-03-22 | 21:01 | 1 | 16.818 | 0 | 3 | 0 | 56.843 | 57.313 | 35.474 | 35.191 | 34.347 | 24.852 | 2.239 | 2 | 0 | 60.857 | 57.067 | 46.403 | 18.052 | 0 | 0 | 58.368 | 34.581 | [5 empty] | 16.818 | 21.652 | 6 | 5.9444 | 5.5752 | 6.3019 | 6 | -0.42476 | -7.1455
2006-03-22 | 21:02 | 0 | 16.848 | 0 | 3 | 0 | 56.848 | 57.498 | 35.739 | 35.361 | 34.892 | 24.786 | 2.321 | 2 | 0 | 60.793 | 57.051 | 46.454 | 18.082 | 0 | 0 | 58.441 | 34.562 | [5 empty] | 0 | 21.487 | 7 | 5.9205 | 5.5525 | 6.3009 | 6 | -0.44745 | -7.5577
2006-03-22 | 21:03 | 0 | 16.873 | 0 | 4 | 0 | 56.802 | 57.475 | 35.997 | 35.55 | 34.962 | 24.857 | 2.27 | 1 | 0 | 60.727 | 57.071 | 46.475 | 18.082 | 0 | 0 | 58.441 | 34.469 | [5 empty] | 0 | 21.252 | 8 | 5.9354 | 5.5667 | 6.3015 | 6 | -0.43334 | -7.3009
2006-03-22 | 21:04 | 1 | 16.843 | 0 | 3 | 1 | 56.686 | 57.336 | 36.179 | 35.732 | 35.287 | 24.828 | 2.213 | 2 | 0 | 60.611 | 57.024 | 46.447 | 18.052 | 0 | 0 | 58.436 | 34.392 | [5 empty] | 16.843 | 20.954 | 9 | 5.952 | 5.5824 | 6.3022 | 6 | -0.41756 | -7.0155
2006-03-22 | 21:05 | 0 | 16.818 | 0 | 4 | 0 | 56.663 | 57.27 | 36.485 | 35.945 | 35.311 | 24.923 | 2.365 | 2 | 0 | 60.654 | 57.135 | 46.655 | 18.102 | 0 | 0 | 58.413 | 34.323 | [5 empty] | 0 | 20.718 | 0 | 5.9077 | 5.5404 | 6.3004 | 6 | -0.45963 | -7.7802
2006-03-22 | 21:06 | 0 | 16.843 | 0 | 3 | 0 | 56.82 | 57.247 | 36.861 | 36.438 | 35.191 | 24.972 | 2.187 | 2 | 0 | 60.497 | 57.044 | 46.47 | 18.102 | 0 | 0 | 58.413 | 34.275 | [5 empty] | 0 | 20.382 | 1 | 5.9595 | 5.5896 | 5.3025 | 5 | 0.58964 | 9.894
2006-03-22 | 21:07 | 1 | 16.843 | 1 | 4 | 0 | 56.754 | 57.336 | 37.213 | 36.696 | 35.263 | 25.021 | 2.164 | 1 | 0 | 60.453 | 57.024 | 46.47 | 18.102 | 0 | 0 | 58.39 | 34.182 | [5 empty] | 16.843 | 20.058 | 2 | 5.9662 | 5.596 | 5.3028 | 5 | 0.596 | 9.9896
2006-03-22 | 21:08 | 0 | 16.873 | 0 | 4 | 0 | 57.005 | 57.386 | 37.524 | 37.079 | 36.184 | 25.075 | 2.295 | 2 | 0 | 60.458 | 57.071 | 46.636 | 18.108 | 0 | 0 | 58.441 | 34.187 | [5 empty] | 0 | 19.926 | 3 | 5.9281 | 5.5597 | 5.3012 | 5 | 0.55974 | 9.4422
2006-03-22 | 21:09 | 0 | 16.843 | 0 | 3 | 0 | 56.866 | 57.56 | 37.942 | 37.308 | 36.11 | 25.068 | 2.339 | 2 | 0 | 60.362 | 57.024 | 46.494 | 18.052 | 0 | 0 | 58.39 | 34.041 | [5 empty] | 0 | 19.558 | 4 | 5.9153 | 5.5476 | 5.3007 | 5 | 0.54756 | 9.2568
2006-03-22 | 21:10 | 0 | 16.843 | 0 | 3 | 0 | 57.001 | 57.494 | 38.294 | 37.825 | 35.969 | 25.021 | 2.239 | 1 | 0 | 60.296 | 56.978 | 46.631 | 18.077 | 0 | 0 | 58.301 | 33.993 | [5 empty] | 0 | 19.176 | 5 | 5.9444 | 5.5752 | 5.3019 | 5 | 0.57524 | 9.6771
2006-03-22 | 21:11 | 1 | 16.785 | 0 | 4 | 0 | 57.106 | 57.621 | 38.476 | 38.028 | 35.631 | 25.134 | 2.179 | 2 | 0 | 60.243 | 56.971 | 46.51 | 18.045 | 0 | 0 | 58.338 | 33.893 | [5 empty] | 16.785 | 19.078 | 6 | 5.9619 | 5.5919 | 5.3026 | 5 | 0.59185 | 9.9273
2006-03-22 | 21:12 | 0 | 16.843 | 0 | 3 | 0 | 57.067 | 57.74 | 38.906 | 38.318 | 35.756 | 25.237 | 2.187 | 1 | 0 | 60.25 | 57.024 | 46.608 | 18.077 | 0 | 0 | 58.345 | 33.9 | [5 empty] | 0 | 18.749 | 7 | 5.9595 | 5.5896 | 5.3025 | 5 | 0.58964 | 9.894
2006-03-22 | 21:13 | 0 | 16.81 | 0 | 4 | 0 | 57.106 | 57.576 | 39.086 | 38.521 | 34.833 | 25.35 | 2.282 | 2 | 0 | 60.177 | 56.971 | 46.624 | 18.02 | 0 | 0 | 58.338 | 33.799 | [5 empty] | 0 | 18.585 | 8 | 5.9319 | 5.5633 | 5.3014 | 5 | 0.56334 | 9.4969
2006-03-22 | 21:14 | 1 | 16.843 | 0 | 3 | 0 | 57.113 | 57.672 | 39.234 | 38.717 | 35.332 | 25.382 | 2.112 | 1 | 0 | 60.207 | 57.044 | 46.655 | 18.077 | 0 | 0 | 58.301 | 33.852 | [5 empty] | 16.843 | 18.396 | 9 | 5.9814 | 5.6104 | 5.3034 | 5 | 0.6104 | 10.205
2006-03-22 | 21:15 | 0 | 16.843 | 0 | 3 | 0 | 57.113 | 57.628 | 39.492 | 38.93 | 33.711 | 25.382 | 2.138 | 1 | 0 | 60.161 | 57.001 | 46.655 | 18.102 | 0 | 0 | 58.21 | 33.735 | [5 empty] | 0 | 18.183 | 10 | 5.9738 | 5.6032 | 5.3031 | 5 | 0.6032 | 10.0974
2006-03-22 | 21:16 | 0 | 16.785 | 1 | 3 | 1 | 56.994 | 57.642 | 39.602 | 39.062 | 33.211 | 25.423 | 2.053 | 2 | 0 | 60.109 | 56.971 | 46.692 | 18.07 | 0 | 0 | 58.249 | 33.68 | [5 empty] | 0 | 17.932 | 11 | 5.9986 | 5.6267 | 5.3041 | 5 | 0.62673 | 10.448
2006-03-22 | 21:17 | 0 | 16.866 | 0 | 3 | 0 | 57.044 | 57.494 | 39.798 | 39.212 | 33.572 | 25.551 | 2.087 | 1 | 0 | 60.138 | 57.001 | 46.699 | 18.077 | 0 | 0 | 58.256 | 33.711 | [5 empty] | 0 | 17.832 | 0 | 5.9887 | 5.6173 | 5.3037 | 5 | 0.61732 | 10.3081
2006-03-22 | 21:18 | 1 | 16.818 | 0 | 3 | 0 | 57.067 | 57.56 | 39.916 | 39.447 | 33.125 | 25.647 | 2.112 | 1 | 0 | 60.138 | 57.001 | 46.746 | 18.125 | 0 | 0 | 58.21 | 33.617 | [5 empty] | 16.818 | 17.62 | 1 | 5.9814 | 5.6104 | 4.3034 | 4 | 1.6104 | 26.9235
2006-03-22 | 21:19 | 0 | 16.793 | 0 | 4 | 0 | 57.067 | 57.471 | 40.033 | 39.612 | 32.536 | 25.622 | 2.087 | 1 | 0 | 60.116 | 57.001 | 46.722 | 18.125 | 0 | 0 | 58.187 | 33.617 | [5 empty] | 0 | 17.455 | 2 | 5.9887 | 5.6173 | 4.3037 | 4 | 1.6173 | 27.0063
2006-03-22 | 21:20 | 0 | 16.843 | 0 | 3 | 0 | 57.001 | 57.583 | 40.246 | 39.729 | 32.152 | 25.72 | 2.035 | 2 | 0 | 60.095 | 56.955 | 46.722 | 18.077 | 0 | 0 | 58.144 | 33.572 | [5 empty] | 0 | 17.272 | 3 | 6.0038 | 5.6317 | 4.3043 | 4 | 1.6317 | 27.178
2006-03-22 | 21:21 | 0 | 16.843 | 0 | 3 | 0 | 57.001 | 57.516 | 40.363 | 39.892 | 31.983 | 25.671 | 2.112 | 1 | 0 | 60.072 | 56.955 | 46.746 | 18.052 | 0 | 0 | 58.187 | 33.548 | [5 empty] | 0 | 17.109 | 4 | 5.9814 | 5.6104 | 4.3034 | 4 | 1.6104 | 26.9235
2006-03-22 | 21:22 | 1 | 16.818 | 0 | 3 | 0 | 57.024 | 57.494 | 40.432 | 40.105 | 31.284 | 25.767 | 2.061 | 1 | 0 | 60.049 | 56.955 | 46.746 | 18.052 | 0 | 0 | 58.098 | 33.524 | [5 empty] | 16.818 | 16.919 | 5 | 5.9962 | 5.6245 | 4.304 | 4 | 1.6245 | 27.0922
2006-03-22 | 21:23 | 0 | 16.81 | 0 | 3 | 0 | 56.903 | 57.441 | 40.497 | 40.073 | 30.916 | 25.735 | 2.079 | 1 | 0 | 60.065 | 57.06 | 46.877 | 18.218 | 0 | 0 | 58.046 | 33.469 | [5 empty] | 0 | 16.83 | 6 | 5.991 | 5.6195 | 4.3038 | 4 | 1.6195 | 27.0328
2006-03-22 | 21:24 | 0 | 16.833 | 0 | 3 | 0 | 57.083 | 57.464 | 40.638 | 40.167 | 31.227 | 25.759 | 2.027 | 1 | 0 | 60.02 | 56.903 | 46.785 | 18.07 | 0 | 0 | 58.025 | 33.421 | [5 empty] | 0 | 16.916 | 7 | 6.0061 | 5.6339 | 4.3044 | 4 | 1.6339 | 27.2043
2006-03-22 | 21:25 | 0 | 16.785 | 1 | 3 | 0 | 57.083 | 57.53 | 40.779 | 40.284 | 31.205 | 25.855 | 2.002 | 2 | 0 | 59.997 | 56.903 | 46.785 | 18.092 | 0 | 0 | 58.025 | 33.445 | [5 empty] | 0 | 16.799 | 8 | 6.0134 | 5.6408 | 4.3047 | 4 | 1.6408 | 27.2864
2006-03-22 | 21:26 | 1 | 16.785 | 0 | 3 | 0 | 57.06 | 57.576 | 40.848 | 40.425 | 30.698 | 25.784 | 1.979 | 1 | 0 | 59.997 | 56.88 | 46.785 | 18.045 | 0 | 0 | 58.025 | 33.4 | [5 empty] | 16.785 | 16.635 | 9 | 6.0201 | 5.6472 | 4.3049 | 4 | 1.6472 | 27.3618
2006-03-22 | 21:27 | 0 | 16.785 | 0 | 3 | 0 | 57.014 | 57.53 | 40.801 | 40.497 | 30.457 | 25.784 | 1.927 | 1 | 0 | 59.974 | 56.88 | 46.853 | 18.045 | 0 | 0 | 57.98 | 33.328 | [5 empty] | 0 | 16.517 | 10 | 6.0353 | 5.6616 | 4.3056 | 4 | 1.6616 | 27.5317
2006-03-22 | 21:28 | 0 | 16.81 | 0 | 3 | 0 | 57.037 | 57.464 | 40.872 | 40.59 | 30.168 | 25.784 | 1.979 | 1 | 0 | 59.974 | 56.859 | 46.853 | 18.045 | 0 | 0 | 58.002 | 33.352 | [5 empty] | 0 | 16.447 | 11 | 6.0201 | 5.6472 | 4.3049 | 4 | 1.6472 | 27.3618
2006-03-22 | 21:29 | 0 | 16.778 | 0 | 3 | 0 | 56.941 | 57.434 | 40.982 | 40.466 | 30.256 | 25.823 | 2.02 | 1 | 0 | 59.944 | 56.941 | 46.914 | 18.012 | 0 | 0 | 57.95 | 33.273 | [5 empty] | 0 | 16.475 | 12 | 6.0082 | 5.6359 | 4.3045 | 4 | 1.6359 | 27.2273
2006-03-22 | 21:30 | 1 | 16.8 | 0 | 3 | 0 | 56.896 | 57.411 | 40.889 | 40.559 | 30.185 | 25.992 | 2.045 | 1 | 0 | 59.967 | 56.83 | 46.776 | 18.012 | 0 | 0 | 57.95 | 33.228 | [5 empty] | 16.8 | 16.337 | 13 | 6.0009 | 5.6289 | 4.3042 | 4 | 1.6289 | 27.145
2006-03-22 | 21:31 | 0 | 16.785 | 0 | 3 | 1 | 56.859 | 57.441 | 40.848 | 40.638 | 30.048 | 25.855 | 2.053 | 1 | 0 | 59.931 | 56.859 | 46.853 | 18.02 | 0 | 0 | 57.98 | 33.211 | [5 empty] | 0 | 16.221 | 14 | 5.9986 | 5.6267 | 4.3041 | 4 | 1.6267 | 27.1186
2006-03-22 | 21:32 | 0 | 16.81 | 0 | 3 | 0 | 57.217 | 57.375 | 40.848 | 40.497 | 30.097 | 25.833 | 2.205 | 2 | 0 | 60.043 | 56.971 | 46.806 | 18.02 | 0 | 0 | 58.025 | 33.187 | [5 empty] | 0 | 16.72 | 0 | 5.9543 | 5.5847 | 4.3023 | 4 | 1.5847 | 26.6136
2006-03-22 | 21:33 | 0 | 16.778 | 0 | 3 | 0 | 57.3 | 57.658 | 40.865 | 40.442 | 29.967 | 25.897 | 1.968 | 1 | 0 | 59.944 | 56.784 | 46.823 | 17.962 | 0 | 0 | 57.996 | 33.132 | [5 empty] | 0 | 16.858 | 1 | 6.0233 | 5.6503 | 4.3051 | 4 | 1.6503 | 27.3978
2006-03-22 | 21:34 | 1 | 16.833 | 0 | 3 | 0 | 57.24 | 57.733 | 40.801 | 40.473 | 30.217 | 25.808 | 2.053 | 1 | 0 | 59.908 | 56.768 | 46.877 | 18.045 | 0 | 0 | 58.046 | 33.187 | [5 empty] | 16.833 | 16.767 | 2 | 5.9986 | 5.6267 | 4.3041 | 4 | 1.6267 | 27.1186
2006-03-22 | 21:35 | 0 | 16.778 | 1 | 3 | 0 | 57.366 | 57.658 | 40.865 | 40.49 | 30.136 | 25.872 | 1.994 | 1 | 0 | 59.878 | 56.784 | 46.799 | 18.012 | 0 | 0 | 58.016 | 33.132 | [5 empty] | 0 | 16.876 | 3 | 6.0157 | 5.6431 | 4.3048 | 4 | 1.6431 | 27.3127
2006-03-22 | 21:36 | 0 | 16.833 | 0 | 3 | 0 | 57.395 | 57.868 | 40.825 | 40.473 | 30.217 | 25.808 | 1.979 | 1 | 0 | 59.931 | 56.768 | 46.991 | 17.969 | 0 | 0 | 57.957 | 33.187 | [5 empty] | 0 | 16.922 | 4 | 6.0201 | 5.6472 | 4.3049 | 4 | 1.6472 | 27.3618
2006-03-22 | 21:37 | 0 | 16.8 | 0 | 3 | 0 | 57.322 | 57.838 | 40.841 | 40.418 | 30.256 | 25.848 | 1.968 | 1 | 0 | 59.901 | 56.83 | 46.87 | 18.012 | 0 | 0 | 57.95 | 33.18 | [5 empty] | 0 | 16.904 | 5 | 6.0233 | 5.6503 | 4.3051 | 4 | 1.6503 | 27.3978
2006-03-22 | 21:38 | 0 | 16.788 | 0 | 3 | 0 | 57.288 | 57.827 | 40.899 | 40.523 | 30.124 | 25.906 | 1.93 | 1 | 0 | 59.956 | 56.864 | 46.881 | 18.047 | 0 | 0 | 58.073 | 33.144 | [5 empty] | 0 | 16.765 | 6 | 6.0344 | 5.6608 | 4.3055 | 4 | 1.6608 | 27.5219
2006-03-22 | 21:39 | 1 | 16.752 | 0 | 3 | 0 | 57.302 | 57.729 | 40.937 | 40.466 | 30.305 | 25.872 | 1.942 | 2 | 0 | 59.903 | 56.786 | 46.825 | 17.987 | 0 | 0 | 58.018 | 33.158 | [5 empty] | 16.752 | 16.836 | 7 | 6.0309 | 5.6575 | 4.3054 | 4 | 1.6575 | 27.4828
2006-03-22 | 21:40 | 0 | 16.788 | 0 | 3 | 0 | 57.535 | 57.761 | 40.805 | 40.64 | 30.604 | 25.715 | 1.93 | 1 | 0 | 59.89 | 56.818 | 46.996 | 18.022 | 0 | 0 | 58.073 | 33.168 | [5 empty] | 0 | 16.895 | 8 | 6.0344 | 5.6608 | 4.3055 | 4 | 1.6608 | 27.5219
2006-03-22 | 21:41 | 0 | 16.778 | 0 | 3 | 0 | 57.256 | 57.907 | 40.844 | 40.679 | 30.33 | 25.777 | 2.094 | 1 | 0 | 59.835 | 56.741 | 46.893 | 18.012 | 0 | 0 | 58.018 | 33.086 | [5 empty] | 0 | 16.577 | 9 | 5.9866 | 5.6154 | 4.3036 | 4 | 1.6154 | 26.9832
2006-03-22 | 21:42 | 0 | 16.778 | 0 | 3 | 0 | 57.19 | 57.749 | 40.844 | 40.607 | 29.994 | 25.777 | 2.071 | 1 | 0 | 59.835 | 56.763 | 46.963 | 17.987 | 0 | 0 | 58.041 | 33.039 | [5 empty] | 0 | 16.583 | 10 | 5.9933 | 5.6217 | 4.3039 | 4 | 1.6217 | 27.0592
2006-03-22 | 21:43 | 1 | 16.835 | 0 | 3 | 0 | 57.245 | 57.646 | 40.923 | 40.712 | 29.859 | 25.811 | 2.156 | 1 | 0 | 59.913 | 56.795 | 46.926 | 18.047 | 0 | 0 | 58.028 | 33.096 | [5 empty] | 16.835 | 16.533 | 11 | 5.9686 | 5.5982 | 4.3029 | 4 | 1.5982 | 26.7772
2006-03-22 | 21:44 | 0 | 16.778 | 1 | 3 | 0 | 57.391 | 57.637 | 40.913 | 40.561 | 30.139 | 25.897 | 2.02 | 1 | 0 | 59.835 | 56.786 | 46.986 | 18.037 | 0 | 0 | 57.996 | 33.017 | [5 empty] | 0 | 16.83 | 12 | 6.0082 | 5.6359 | 4.3045 | 4 | 1.6359 | 27.2273
2006-03-22 | 21:45 | 0 | 16.8 | 0 | 3 | 0 | 57.233 | 57.772 | 40.961 | 40.631 | 30.139 | 25.85 | 1.994 | 2 | 0 | 59.812 | 56.763 | 46.893 | 18.012 | 0 | 0 | 57.952 | 33.039 | [5 empty] | 0 | 16.602 | 13 | 6.0157 | 5.6431 | 4.3048 | 4 | 1.6431 | 27.3127
2006-03-22 | 21:46 | 0 | 16.8 | 0 | 3 | 1 | 57.099 | 57.683 | 41.03 | 40.655 | 30.499 | 25.921 | 2.071 | 1 | 0 | 59.835 | 56.741 | 46.94 | 17.987 | 0 | 0 | 57.929 | 32.993 | [5 empty] | 0 | 16.444 | 14 | 5.9933 | 5.6217 | 4.3039 | 4 | 1.6217 | 27.0592
2006-03-22 | 21:47 | 1 | 16.778 | 0 | 3 | 0 | 57.19 | 57.615 | 40.865 | 40.772 | 30.33 | 25.826 | 1.994 | 1 | 0 | 59.835 | 56.763 | 46.893 | 18.012 | 0 | 0 | 57.952 | 32.969 | [5 empty] | 16.778 | 16.418 | 0 | 6.0157 | 5.6431 | 4.3048 | 4 | 1.6431 | 27.3127
2006-03-22 | 21:48 | 0 | 16.778 | 0 | 3 | 0 | 57.099 | 57.615 | 41.006 | 40.631 | 30.45 | 25.946 | 1.942 | 1 | 0 | 59.858 | 56.718 | 46.893 | 17.987 | 0 | 0 | 57.975 | 32.945 | [5 empty] | 0 | 16.468 | 1 | 6.0309 | 5.6575 | 4.3054 | 4 | 1.6575 | 27.4828
2006-03-22 | 21:49 | 0 | 16.8 | 0 | 3 | 0 | 57.19 | 57.594 | 40.913 | 40.583 | 30.499 | 25.826 | 1.994 | 1 | 0 | 59.835 | 56.741 | 46.893 | 18.012 | 0 | 0 | 57.929 | 32.921 | [5 empty] | 0 | 16.607 | 2 | 6.0157 | 5.6431 | 4.3048 | 4 | 1.6431 | 27.3127
2006-03-22 | 21:50 | 0 | 16.871 | 0 | 3 | 0 | 57.186 | 57.633 | 40.791 | 40.554 | 30.396 | 25.843 | 2.115 | 2 | 0 | 59.808 | 56.69 | 46.912 | 17.957 | 0 | 0 | 57.925 | 32.847 | [5 empty] | 0 | 16.632 | 3 | 5.9805 | 5.6096 | 4.3033 | 4 | 1.6096 | 26.9135
2006-03-22 | 21:51 | 0 | 16.752 | 0 | 3 | 0 | 57.122 | 57.571 | 40.772 | 40.514 | 30.764 | 25.872 | 2.071 | 1 | 0 | 59.835 | 56.697 | 46.916 | 17.987 | 0 | 0 | 57.929 | 32.9 | [5 empty] | 0 | 16.608 | 4 | 5.9933 | 5.6217 | 4.3039 | 4 | 1.6217 | 27.0592
2006-03-22 | 21:52 | 1 | 16.747 | 0 | 3 | 0 | 57.14 | 57.567 | 40.719 | 40.533 | 30.999 | 25.867 | 1.912 | 1 | 0 | 59.762 | 56.69 | 46.935 | 18.007 | 0 | 0 | 57.879 | 32.847 | [5 empty] | 16.747 | 16.607 | 5 | 6.0396 | 5.6658 | 4.3057 | 4 | 1.6658 | 27.5805
2006-03-22 | 21:53 | 0 | 16.77 | 1 | 3 | 0 | 57.206 | 57.61 | 40.626 | 40.509 | 31.313 | 25.821 | 1.888 | 1 | 0 | 59.762 | 56.69 | 46.935 | 18.007 | 0 | 0 | 57.902 | 32.871 | [5 empty] | 0 | 16.697 | 6 | 6.0466 | 5.6724 | 4.306 | 4 | 1.6724 | 27.6585
2006-03-22 | 21:54 | 0 | 16.752 | 0 | 3 | 0 | 57.279 | 57.683 | 40.466 | 40.537 | 31.149 | 25.826 | 2.045 | 1 | 0 | 59.789 | 56.718 | 46.94 | 18.037 | 0 | 0 | 57.861 | 32.876 | [5 empty] | 0 | 16.742 | 7 | 6.0009 | 5.6289 | 4.3042 | 4 | 1.6289 | 27.145
2006-03-22 | 21:55 | 0 | 16.747 | 0 | 3 | 0 | 57.213 | 57.795 | 40.49 | 40.303 | 31.656 | 25.872 | 1.994 | 1 | 0 | 59.769 | 56.674 | 46.916 | 18.012 | 0 | 0 | 57.861 | 32.9 | [5 empty] | 0 | 16.91 | 8 | 6.0157 | 5.6431 | 4.3048 | 4 | 1.6431 | 27.3127
2006-03-22 | 21:56 | 1 | 16.8 | 0 | 3 | 0 | 57.099 | 57.706 | 40.466 | 40.279 | 32.233 | 25.97 | 1.894 | 2 | 0 | 59.789 | 56.674 | 46.916 | 18.037 | 0 | 0 | 57.861 | 32.876 | [5 empty] | 16.8 | 16.82 | 9 | 6.0449 | 5.6707 | 4.306 | 4 | 1.6707 | 27.639
2006-03-22 | 21:57 | 0 | 16.778 | 0 | 4 | 0 | 56.987 | 57.571 | 40.207 | 40.303 | 32.663 | 25.921 | 1.919 | 1 | 0 | 59.769 | 56.674 | 47.077 | 18.012 | 0 | 0 | 57.772 | 32.9 | [5 empty] | 0 | 16.684 | 10 | 6.0376 | 5.6638 | 4.3057 | 4 | 1.6638 | 27.5577
2006-03-22 | 21:58 | 0 | 16.788 | 0 | 3 | 0 | 56.953 | 57.489 | 39.724 | 40.078 | 33.051 | 25.835 | 1.829 | 1 | 0 | 59.755 | 56.661 | 46.949 | 18.025 | 0 | 0 | 57.804 | 32.84 | [5 empty] | 0 | 16.875 | 11 | 6.0638 | 5.6887 | 4.3067 | 4 | 1.6887 | 27.8494
2006-03-22 | 21:59 | 0 | 16.765 | 0 | 3 | 0 | 57.377 | 57.489 | 39.631 | 39.631 | 33.239 | 25.86 | 1.881 | 1 | 0 | 59.755 | 56.615 | 46.972 | 17.974 | 0 | 0 | 57.85 | 32.84 | [5 empty] | 0 | 17.746 | 12 | 6.0487 | 5.6743 | 4.3061 | 4 | 1.6743 | 27.6812
2006-03-22 | 22:00 | 1 | 16.788 | 0 | 3 | 0 | 57.288 | 57.827 | 39.583 | 39.538 | 33.074 | 25.86 | 1.958 | 1 | 0 | 59.755 | 56.661 | 47.04 | 17.999 | 0 | 0 | 57.87 | 32.816 | [5 empty] | 16.788 | 17.75 | 13 | 6.0262 | 5.653 | 4.3052 | 4 | 1.653 | 27.4305
2006-03-22 | 22:01 | 0 | 16.765 | 0 | 3 | 1 | 57.468 | 57.781 | 39.7 | 39.583 | 32.365 | 25.98 | 1.932 | 2 | 0 | 59.778 | 56.615 | 46.926 | 18.025 | 0 | 0 | 57.893 | 32.792 | [5 empty] | 0 | 17.885 | 14 | 6.0338 | 5.6602 | 4.3055 | 4 | 1.6602 | 27.5154
2006-03-22 | 22:02 | 0 | 16.788 | 0 | 3 | 0 | 57.377 | 57.893 | 39.865 | 39.679 | 32.603 | 25.98 | 1.932 | 1 | 0 | 59.778 | 56.615 | 46.949 | 17.999 | 0 | 0 | 57.961 | 32.816 | [5 empty] | 0 | 17.698 | 0 | 6.0338 | 5.6602 | 4.3055 | 4 | 1.6602 | 27.5154
2006-03-22 | 22:03 | 0 | 16.71 | 1 | 4 | 0 | 57.35 | 57.888 | 39.767 | 39.65 | 33.07 | 25.855 | 1.85 | 1 | 0 | 59.705 | 56.61 | 46.874 | 17.969 | 0 | 0 | 57.866 | 32.74 | [5 empty] | 0 | 17.7 | 1 | 6.0577 | 5.6829 | 4.5922 | 4.2857 | 1.3972 | 23.065
2006-03-22 | 22:04 | 1 | 16.757 | 0 | 3 | 0 | 57.441 | 57.888 | 39.813 | 39.861 | 32.95 | 25.855 | 1.85 | 2 | 0 | 59.705 | 56.61 | 46.898 | 17.994 | 0 | 0 | 57.799 | 32.763 | [5 empty] | 16.757 | 17.58 | 2 | 6.0577 | 5.6829 | 4.5922 | 4.2857 | 1.3972 | 23.065
2006-03-22 | 22:05 | 0 | 16.735 | 0 | 3 | 0 | 57.619 | 57.866 | 39.813 | 39.719 | 32.385 | 25.83 | 1.775 | 1 | 0 | 59.682 | 56.565 | 46.944 | 17.994 | 0 | 0 | 57.799 | 32.833 | [5 empty] | 0 | 17.9 | 3 | 6.0795 | 5.7037 | 4.5931 | 4.2857 | 1.418 | 23.3236
2006-03-22 | 22:06 | 0 | 16.765 | 0 | 3 | 0 | 57.489 | 58.119 | 39.889 | 39.796 | 32.294 | 25.884 | 1.829 | 1 | 0 | 59.709 | 56.615 | 47.04 | 18.025 | 0 | 0 | 57.804 | 32.84 | [5 empty] | 0 | 17.693 | 4 | 6.0638 | 5.6887 | 4.5924 | 4.2857 | 1.403 | 23.1376
2006-03-22 | 22:07 | 0 | 16.735 | 0 | 3 | 0 | 57.441 | 58 | 39.932 | 39.791 | 32.071 | 25.784 | 1.775 | 1 | 0 | 59.705 | 56.588 | 46.898 | 17.969 | 0 | 0 | 57.777 | 32.811 | [5 empty] | 0 | 17.65 | 5 | 6.0795 | 5.7037 | 4.5931 | 4.2857 | 1.418 | 23.3236
2006-03-22 | 22:08 | 1 | 16.833 | 0 | 3 | 0 | 57.642 | 57.888 | 39.837 | 39.791 | 31.83 | 25.929 | 1.749 | 2 | 0 | 59.682 | 56.633 | 46.921 | 17.994 | 0 | 0 | 57.843 | 32.811 | [5 empty] | 16.833 | 17.851 | 6 | 6.0871 | 5.7109 | 4.5934 | 4.2857 | 1.4252 | 23.4129
2006-03-22 | 22:09 | 0 | 16.735 | 0 | 3 | 0 | 57.553 | 58.023 | 40.002 | 39.813 | 32.12 | 25.879 | 1.749 | 1 | 0 | 59.705 | 56.565 | 46.944 | 17.969 | 0 | 0 | 57.799 | 32.811 | [5 empty] | 0 | 17.74 | 7 | 6.0871 | 5.7109 | 4.5934 | 4.2857 | 1.4252 | 23.4129
2006-03-22 | 22:10 | 0 | 16.735 | 0 | 3 | 0 | 57.596 | 58 | 39.978 | 39.861 | 31.686 | 25.929 | 1.798 | 1 | 0 | 59.659 | 56.544 | 46.968 | 17.969 | 0 | 0 | 57.754 | 32.833 | [5 empty] | 0 | 17.735 | 8 | 6.0728 | 5.6973 | 4.5928 | 4.2857 | 1.4116 | 23.2445
2006-03-22 | 22:11 | 0 | 16.71 | 0 | 3 | 0 | 57.576 | 58.023 | 39.932 | 39.978 | 31.83 | 25.784 | 1.775 | 1 | 0 | 59.682 | 56.521 | 46.968 | 17.969 | 0 | 0 | 57.754 | 32.811 | [5 empty] | 0 | 17.598 | 9 | 6.0795 | 5.7037 | 4.5931 | 4.2857 | 1.418 | 23.3236
2006-03-22 | 22:12 | 1 | 16.71 | 1 | 3 | 0 | 57.553 | 58.046 | 39.978 | 39.884 | 31.855 | 25.929 | 1.85 | 1 | 0 | 59.659 | 56.588 | 47.082 | 17.994 | 0 | 0 | 57.71 | 32.787 | [5 empty] | 16.71 | 17.669 | 10 | 6.0577 | 5.6829 | 4.5922 | 4.2857 | 1.3972 | 23.065
2006-03-22 | 22:13 | 0 | 16.757 | 0 | 3 | 0 | 57.553 | 58.112 | 40.095 | 39.932 | 31.588 | 25.879 | 1.798 | 2 | 0 | 59.659 | 56.544 | 46.944 | 17.944 | 0 | 0 | 57.731 | 32.787 | [5 empty] | 0 | 17.621 | 11 | 6.0728 | 5.6973 | 4.5928 | 4.2857 | 1.4116 | 23.2445
2006-03-22 | 22:14 | 0 | 16.757 | 0 | 3 | 0 | 57.507 | 58.046 | 40.143 | 39.978 | 31.83 | 25.83 | 1.698 | 1 | 0 | 59.659 | 56.588 | 47.059 | 18.02 | 0 | 0 | 57.754 | 32.763 | [5 empty] | 0 | 17.529 | 12 | 6.1019 | 5.725 | 4.594 | 4.2857 | 1.4393 | 23.5872
2006-03-22 | 22:15 | 0 | 16.757 | 0 | 3 | 1 | 57.596 | 58.023 | 40.167 | 40.095 | 31.396 | 25.929 | 1.798 | 1 | 0 | 59.659 | 56.544 | 47.059 | 17.994 | 0 | 0 | 57.688 | 32.787 | [5 empty] | 0 | 17.501 | 13 | 6.0728 | 5.6973 | 4.5928 | 4.2857 | 1.4116 | 23.2445
2006-03-22 | 22:16 | 1 | 16.757 | 0 | 3 | 0 | 57.53 | 58.023 | 40.26 | 40.143 | 31.203 | 25.855 | 1.824 | 1 | 0 | 59.659 | 56.521 | 47.126 | 17.994 | 0 | 0 | 57.665 | 32.811 | [5 empty] | 16.757 | 17.387 | 0 | 6.0653 | 5.6901 | 4.5925 | 4.2857 | 1.4044 | 23.1549
2006-03-22 | 22:17 | 0 | 16.757 | 0 | 3 | 0 | 57.418 | 57.977 | 40.401 | 40.236 | 30.962 | 25.904 | 1.798 | 1 | 0 | 59.659 | 56.521 | 47.012 | 17.969 | 0 | 0 | 57.642 | 32.787 | [5 empty] | 0 | 17.182 | 1 | 6.0728 | 5.6973 | 4.0571 | 3.75 | 1.9473 | 32.066
2006-03-22 | 22:18 | 0 | 16.722 | 0 | 3 | 0 | 57.359 | 57.898 | 40.435 | 40.224 | 30.997 | 25.843 | 1.788 | 2 | 0 | 59.625 | 56.485 | 46.977 | 17.957 | 0 | 0 | 57.628 | 32.752 | [5 empty] | 0 | 17.135 | 2 | 6.0757 | 5.7001 | 4.0572 | 3.75 | 1.9501 | 32.0962
2006-03-22 | 22:19 | 0 | 16.695 | 0 | 3 | 0 | 57.402 | 57.783 | 40.384 | 40.408 | 30.519 | 25.796 | 1.79 | 1 | 0 | 59.604 | 56.464 | 47.003 | 17.984 | 0 | 0 | 57.653 | 32.754 | [5 empty] | 0 | 16.994 | 3 | 6.0752 | 5.6995 | 4.0572 | 3.75 | 1.9495 | 32.0902
2006-03-22 | 22:20 | 1 | 16.75 | 0 | 3 | 0 | 57.361 | 57.834 | 40.509 | 40.485 | 30.639 | 25.772 | 1.713 | 1 | 0 | 59.604 | 56.444 | 47.026 | 17.934 | 0 | 0 | 57.653 | 32.754 | [5 empty] | 16.75 | 16.876 | 4 | 6.0976 | 5.7208 | 4.0581 | 3.75 | 1.9708 | 32.3217
2006-03-22 | 22:21 | 0 | 16.72 | 1 | 3 | 0 | 57.402 | 57.761 | 40.549 | 40.456 | 30.56 | 25.72 | 1.682 | 1 | 0 | 59.577 | 56.416 | 46.998 | 17.904 | 0 | 0 | 57.603 | 32.725 | [5 empty] | 0 | 16.946 | 5 | 6.1066 | 5.7294 | 4.0585 | 3.75 | 1.9794 | 32.4145
2006-03-22 | 22:22 | 0 | 16.75 | 0 | 3 | 0 | 57.542 | 57.834 | 40.578 | 40.602 | 30.833 | 25.75 | 1.664 | 2 | 0 | 59.604 | 56.444 | 47.047 | 17.959 | 0 | 0 | 57.653 | 32.775 | [5 empty] | 0 | 16.94 | 6 | 6.1118 | 5.7344 | 4.0587 | 3.75 | 1.9844 | 32.4682
2006-03-22 | 22:23 | 0 | 16.725 | 0 | 3 | 0 | 57.453 | 57.945 | 40.674 | 40.578 | 31.048 | 25.796 | 1.587 | 1 | 0 | 59.604 | 56.444 | 47.07 | 18.009 | 0 | 0 | 57.631 | 32.775 | [5 empty] | 0 | 16.875 | 7 | 6.1343 | 5.7557 | 4.0596 | 3.75 | 2.0057 | 32.697
2006-03-22 | 22:24 | 1 | 16.725 | 0 | 3 | 0 | 57.564 | 57.877 | 40.602 | 40.65 | 30.59 | 25.821 | 1.713 | 1 | 0 | 59.604 | 56.464 | 47.094 | 17.984 | 0 | 0 | 57.608 | 32.799 | [5 empty] | 16.725 | 16.914 | 8 | 6.0976 | 5.7208 | 4.0581 | 3.75 | 1.9708 | 32.3217
2006-03-22 | 22:25 | 0 | 16.725 | 0 | 3 | 0 | 57.587 | 57.9 | 40.719 | 40.602 | 30.229 | 25.965 | 1.713 | 1 | 0 | 59.582 | 56.464 | 47.094 | 17.984 | 0 | 0 | 57.587 | 32.799 | [5 empty] | 0 | 16.985 | 9 | 6.0976 | 5.7208 | 4.0581 | 3.75 | 1.9708 | 32.3217
2006-03-22 | 22:26 | 0 | 16.725 | 0 | 3 | 0 | 57.43 | 58.012 | 40.813 | 40.626 | 30.158 | 25.941 | 1.713 | 1 | 0 | 59.604 | 56.464 | 47.164 | 17.984 | 0 | 0 | 57.587 | 32.775 | [5 empty] | 0 | 16.804 | 10 | 6.0976 | 5.7208 | 4.0581 | 3.75 | 1.9708 | 32.3217
2006-03-22 | 22:27 | 0 | 16.695 | 0 | 3 | 0 | 57.425 | 57.872 | 40.762 | 40.645 | 30.2 | 25.911 | 1.633 | 1 | 0 | 59.577 | 56.437 | 47.089 | 17.954 | 0 | 0 | 57.603 | 32.725 | [5 empty] | 0 | 16.78 | 11 | 6.1209 | 5.743 | 4.059 | 3.75 | 1.993 | 32.5605
2006-03-22 | 22:28 | 0 | 16.644 | 0 | 3 | 0 | 57.379 | 57.85 | 40.762 | 40.691 | 29.984 | 25.985 | 1.682 | 1 | 0 | 59.554 | 56.437 | 47.089 | 17.929 | 0 | 0 | 57.58 | 32.701 | [5 empty] | 0 | 16.688 | 12 | 6.1066 | 5.7294 | 4.0585 | 3.75 | 1.9794 | 32.4145
2006-03-22 | 22:29 | 1 | 16.695 | 0 | 2 | 0 | 57.334 | 57.783 | 40.903 | 40.762 | 29.96 | 25.936 | 1.608 | 1 | 0 | 59.531 | 56.371 | 47.042 | 17.929 | 0 | 0 | 57.56 | 32.725 | [5 empty] | 16.695 | 16.572 | 13 | 6.1282 | 5.7499 | 4.0593 | 3.75 | 1.9999 | 32.6347
2006-03-22 | 22:30 | 0 | 16.695 | 0 | 3 | 0 | 57.425 | 57.738 | 40.949 | 40.808 | 29.67 | 26.056 | 1.633 | 2 | 0 | 59.577 | 56.394 | 47.066 | 17.929 | 0 | 0 | 57.537 | 32.747 | [5 empty] | 0 | 16.617 | 14 | 6.1209 | 5.743 | 4.059 | 3.75 | 1.993 | 32.5605
2006-03-22 | 22:31 | 0 | 16.67 | 1 | 3 | 1 | 57.291 | 57.806 | 40.925 | 40.88 | 29.911 | 26.081 | 1.886 | 1 | 0 | 59.531 | 56.394 | 47.157 | 17.954 | 0 | 0 | 57.514 | 32.747 | [5 empty] | 0 | 16.411 | 15 | 6.0472 | 5.673 | 4.056 | 3.75 | 1.923 | 31.7991
2006-03-22 | 22:32 | 0 | 16.619 | 0 | 3 | 0 | 57.379 | 57.715 | 40.88 | 40.808 | 30.006 | 26.009 | 1.657 | 1 | 0 | 59.554 | 56.416 | 47.042 | 17.904 | 0 | 0 | 57.58 | 32.725 | [5 empty] | 0 | 16.571 | 0 | 6.1139 | 5.7363 | 4.0587 | 3.75 | 1.9863 | 32.4891
2006-03-22 | 22:33 | 1 | 16.695 | 0 | 3 | 0 | 57.379 | 57.806 | 40.903 | 40.903 | 29.766 | 26.105 | 1.633 | 1 | 0 | 59.554 | 56.371 | 47.089 | 17.904 | 0 | 0 | 57.56 | 32.747 | [5 empty] | 16.695 | 16.476 | 1 | 6.1209 | 5.743 | 4.059 | 3.75 | 1.993 | 32.5605
2006-03-22 | 22:34 | 0 | 16.67 | 0 | 3 | 0 | 57.425 | 57.829 | 40.997 | 40.903 | 29.621 | 26.081 | 1.608 | 1 | 0 | 59.577 | 56.371 | 47.042 | 17.904 | 0 | 0 | 57.537 | 32.747 | [5 empty] | 0 | 16.522 | 2 | 6.1282 | 5.7499 | 4.0593 | 3.75 | 1.9999 | 32.6347
2006-03-22 | 22:35 | 0 | 16.67 | 0 | 2 | 0 | 57.357 | 57.829 | 41.045 | 40.973 | 29.79 | 26.176 | 1.556 | 1 | 0 | 59.509 | 56.348 | 47.089 | 17.904 | 0 | 0 | 57.56 | 32.725 | [5 empty] | 0 | 16.384 | 3 | 6.1433 | 5.7643 | 4.0599 | 3.75 | 2.0143 | 32.7886
2006-03-22 | 22:36 | 0 | 16.67 | 0 | 3 | 0 | 57.402 | 57.829 | 41.021 | 40.925 | 29.839 | 26.105 | 1.582 | 2 | 0 | 59.509 | 56.325 | 47.089 | 17.904 | 0 | 0 | 57.514 | 32.819 | [5 empty] | 0 | 16.477 | 4 | 6.1357 | 5.7571 | 4.0596 | 3.75 | 2.0071 | 32.7118
2006-03-22 | 22:37 | 0 | 16.67 | 0 | 3 | 0 | 57.357 | 57.85 | 41.045 | 40.949 | 29.79 | 26.032 | 1.582 | 1 | 0 | 59.509 | 56.325 | 47.066 | 17.879 | 0 | 0 | 57.514 | 32.747 | [5 empty] | 0 | 16.408 | 5 | 6.1357 | 5.7571 | 4.0596 | 3.75 | 2.0071 | 32.7118
2006-03-22 | 22:38 | 1 | 16.644 | 0 | 3 | 0 | 57.379 | 57.783 | 40.997 | 40.925 | 29.67 | 26.081 | 1.582 | 1 | 0 | 59.488 | 56.348 | 47.089 | 17.904 | 0 | 0 | 57.491 | 32.771 | [5 empty] | 16.644 | 16.454 | 6 | 6.1357 | 5.7571 | 4.0596 | 3.75 | 2.0071 | 32.7118
2006-03-22 | 22:39 | 0 | 16.675 | 0 | 3 | 0 | 57.407 | 57.831 | 40.884 | 41.071 | 29.722 | 26.255 | 1.713 | 1 | 0 | 59.49 | 56.307 | 47.185 | 17.909 | 0 | 0 | 57.473 | 32.775 | [5 empty] | 0 | 16.336 | 7 | 6.0976 | 5.7208 | 4.0581 | 3.75 | 1.9708 | 32.3217
2006-03-22 | 22:40 | 0 | 16.649 | 1 | 3 | 0 | 57.338 | 57.831 | 41.002 | 40.906 | 30.085 | 26.036 | 1.51 | 1 | 0 | 59.47 | 56.307 | 47.094 | 17.934 | 0 | 0 | 57.496 | 32.752 | [5 empty] | 0 | 16.432 | 8 | 6.1567 | 5.777 | 4.0605 | 3.75 | 2.027 | 32.9241
2006-03-22 | 22:41 | 0 | 16.624 | 0 | 3 | 0 | 57.407 | 57.811 | 40.906 | 41.095 | 30.229 | 26.012 | 1.409 | 1 | 0 | 59.47 | 56.353 | 47.094 | 17.934 | 0 | 0 | 57.496 | 32.728 | [5 empty] | 0 | 16.312 | 9 | 6.1861 | 5.805 | 4.0617 | 3.75 | 2.055 | 33.2195
2006-03-22 | 22:42 | 1 | 16.624 | 0 | 2 | 0 | 57.361 | 57.811 | 40.954 | 40.906 | 30.18 | 26.061 | 1.409 | 1 | 0 | 59.49 | 56.33 | 47.185 | 17.959 | 0 | 0 | 57.496 | 32.706 | [5 empty] | 16.624 | 16.455 | 10 | 6.1861 | 5.805 | 4.0617 | 3.75 | 2.055 | 33.2195
2006-03-22 | 22:43 | 0 | 16.644 | 0 | 3 | 0 | 57.357 | 57.761 | 40.925 | 40.925 | 30.224 | 26.081 | 1.43 | 1 | 0 | 59.513 | 56.307 | 47.094 | 17.934 | 0 | 0 | 57.473 | 32.728 | [5 empty] | 0 | 16.432 | 11 | 6.18 | 5.7992 | 4.0614 | 3.75 | 2.0492 | 33.1583
2006-03-22 | 22:44 | 0 | 16.649 | 0 | 3 | 0 | 57.361 | 57.811 | 41.025 | 40.954 | 30.229 | 25.99 | 1.383 | 1 | 0 | 59.47 | 56.284 | 47.094 | 17.982 | 0 | 0 | 57.45 | 32.706 | [5 empty] | 0 | 16.407 | 12 | 6.1937 | 5.8122 | 4.062 | 3.75 | 2.0622 | 33.295
2006-03-22 | 22:45 | 0 | 16.644 | 0 | 3 | 0 | 57.423 | 57.761 | 40.949 | 40.925 | 30.391 | 25.982 | 1.456 | 1 | 0 | 59.442 | 56.348 | 47.157 | 18.052 | 0 | 0 | 57.379 | 32.723 | [5 empty] | 0 | 16.498 | 13 | 6.1724 | 5.792 | 4.0611 | 3.75 | 2.042 | 33.0823
2006-03-22 | 22:46 | 0 | 16.619 | 0 | 3 | 0 | 57.4 | 57.827 | 40.856 | 40.925 | 30.681 | 26.127 | 1.556 | 1 | 0 | 59.463 | 56.28 | 47.042 | 17.929 | 0 | 0 | 57.446 | 32.677 | [5 empty] | 0 | 16.475 | 14 | 6.1433 | 5.7643 | 4.0599 | 3.75 | 2.0143 | 32.7886
2006-03-22 | 22:47 | 1 | 16.594 | 0 | 3 | 1 | 57.379 | 57.783 | 40.856 | 40.997 | 30.801 | 26.103 | 1.456 | 2 | 0 | 59.442 | 56.28 | 47.089 | 17.929 | 0 | 0 | 57.4 | 32.653 | [5 empty] | 16.594 | 16.382 | 15 | 6.1724 | 5.792 | 4.0611 | 3.75 | 2.042 | 33.0823
2006-03-22 | 22:48 | 0 | 16.644 | 0 | 3 | 0 | 57.379 | 57.804 | 40.949 | 40.949 | 30.465 | 25.887 | 1.404 | 1 | 0 | 59.442 | 56.236 | 47.089 | 17.929 | 0 | 0 | 57.468 | 32.653 | [5 empty] | 0 | 16.43 | 0 | 6.1876 | 5.8064 | 4.0617 | 3.75 | 2.0564 | 33.234
2006-03-22 | 22:49 | 0 | 16.619 | 1 | 2 | 0 | 57.423 | 57.783 | 40.901 | 40.856 | 30.296 | 25.96 | 1.456 | 1 | 0 | 59.42 | 56.236 | 47.203 | 17.904 | 0 | 0 | 57.446 | 32.677 | [5 empty] | 0 | 16.567 | 1 | 6.1724 | 5.792 | 4.5968 | 4.2857 | 1.5063 | 24.4032
2006-03-22 | 22:50 | 0 | 16.594 | 0 | 3 | 0 | 57.423 | 57.804 | 40.997 | 40.856 | 30.151 | 26.081 | 1.353 | 1 | 0 | 59.442 | 56.213 | 47.089 | 17.879 | 0 | 0 | 57.423 | 32.699 | [5 empty] | 0 | 16.567 | 2 | 6.2024 | 5.8205 | 4.598 | 4.2857 | 1.5348 | 24.7448
2006-03-22 | 22:51 | 1 | 16.594 | 0 | 3 | 0 | 57.4 | 57.872 | 40.832 | 40.901 | 30.416 | 26.127 | 1.353 | 1 | 0 | 59.463 | 56.213 | 47.089 | 17.904 | 0 | 0 | 57.423 | 32.677 | [5 empty] | 16.594 | 16.499 | 3 | 6.2024 | 5.8205 | 4.598 | 4.2857 | 1.5348 | 24.7448
2006-03-22 | 22:52 | 0 | 16.594 | 0 | 3 | 0 | 57.334 | 57.827 | 40.808 | 40.808 | 30.44 | 25.96 | 1.327 | 1 | 0 | 59.397 | 56.191 | 47.133 | 17.904 | 0 | 0 | 57.4 | 32.699 | [5 empty] | 0 | 16.526 | 4 | 6.21 | 5.8277 | 4.5984 | 4.2857 | 1.542 | 24.8306
2006-03-22 | 22:53 | 0 | 16.594 | 0 | 3 | 0 | 57.357 | 57.783 | 40.736 | 40.736 | 30.73 | 26.032 | 1.327 | 1 | 0 | 59.42 | 56.191 | 47.227 | 17.952 | 0 | 0 | 57.357 | 32.677 | [5 empty] | 0 | 16.621 | 5 | 6.21 | 5.8277 | 4.5984 | 4.2857 | 1.542 | 24.8306
2006-03-22 | 22:54 | 0 | 16.619 | 0 | 3 | 0 | 57.176 | 57.783 | 40.736 | 40.643 | 30.754 | 26.081 | 1.479 | 1 | 0 | 59.486 | 56.325 | 47.227 | 17.929 | 0 | 0 | 57.334 | 32.677 | [5 empty] | 0 | 16.533 | 6 | 6.1657 | 5.7856 | 4.5966 | 4.2857 | 1.4999 | 24.3264
2006-03-22 | 22:55 | 0 | 16.594 | 0 | 3 | 0 | 57.268 | 57.649 | 40.691 | 40.549 | 30.44 | 26.081 | 1.252 | 1 | 0 | 59.397 | 56.168 | 47.157 | 17.929 | 0 | 0 | 57.357 | 32.699 | [5 empty] | 0 | 16.719 | 7 | 6.2318 | 5.8484 | 4.5992 | 4.2857 | 1.5627 | 25.0767
2006-03-22 | 22:56 | 1 | 16.619 | 0 | 3 | 0 | 57.379 | 57.669 | 40.667 | 40.549 | 30.246 | 26.032 | 1.353 | 2 | 0 | 59.397 | 56.168 | 47.157 | 17.952 | 0 | 0 | 57.423 | 32.677 | [5 empty] | 16.619 | 16.83 | 8 | 6.2024 | 5.8205 | 4.598 | 4.2857 | 1.5348 | 24.7448
2006-03-22 | 22:57 | 0 | 16.619 | 0 | 3 | 0 | 57.311 | 57.783 | 40.432 | 40.502 | 30.536 | 26.032 | 1.327 | 1 | 0 | 59.397 | 56.213 | 47.133 | 17.904 | 0 | 0 | 57.357 | 32.653 | [5 empty] | 0 | 16.809 | 9 | 6.21 | 5.8277 | 4.5984 | 4.2857 | 1.542 | 24.8306
2006-03-22 | 22:58 | 0 | 16.594 | 0 | 3 | 0 | 57.4 | 57.84 | 40.399 | 40.279 | 31.127 | 26.117 | 1.288 | 1 | 0 | 59.433 | 56.204 | 47.147 | 17.942 | 0 | 0 | 57.325 | 32.689 | [5 empty] | 16.604 | 17.186 | 10 | 6.1852 | 5.8042 | 4.5974 | 4.2857 | 1.5184 | 24.5495
2006-03-22 | 22:59 | 0 | 16.629 | 1 | 3 | 0 | 57.48 | 57.927 | 40.372 | 40.16 | 31.173 | 25.992 | 1.337 | 1 | 0 | 59.408 | 56.156 | 47.189 | 17.962 | 0 | 0 | 57.345 | 32.663 | [5 empty] | 0 | 17.394 | 11 | 6.1628 | 5.7828 | 4.5964 | 4.2857 | 1.4971 | 24.293
2006-03-22 | 23:00 | 1 | 16.604 | 0 | 3 | 0 | 57.3 | 57.904 | 40.16 | 40.114 | 31.173 | 26.066 | 1.412 | 1 | 0 | 59.385 | 56.179 | 47.168 | 17.962 | 0 | 0 | 57.368 | 32.711 | [5 empty] | 0 | 17.53 | 12 | 6.1852 | 5.8042 | 4.5974 | 4.2857 | 1.5184 | 24.5495
2006-03-22 | 23:01 | 0 | 16.654 | 0 | 3 | 0 | 57.389 | 57.77 | 40.207 | 39.995 | 31.244 | 26.041 | 1.489 | 1 | 0 | 59.408 | 56.156 | 47.145 | 17.962 | 0 | 0 | 57.389 | 32.735 | [5 empty] | 0 | 17.415 | 13 | 6.2071 | 5.8249 | 4.5982 | 4.2857 | 1.5392 | 24.7976
2006-03-22 | 23:02 | 0 | 16.654 | 0 | 3 | 0 | 57.503 | 57.838 | 40.16 | 39.973 | 31.365 | 26.161 | 1.412 | 2 | 0 | 59.385 | 56.133 | 47.189 | 17.939 | 0 | 0 | 57.411 | 32.756 | [5 empty] | 16.604 | 17.578 | 0 | 6.2071 | 5.8249 | 4.5982 | 4.2857 | 1.5392 | 24.7976
2006-03-22 | 23:03 | 0 | 16.604 | 0 | 3 | 1 | 57.457 | 58.062 | 40.09 | 40.042 | 31.943 | 26.017 | 1.337 | 1 | 0 | 59.363 | 56.156 | 47.236 | 17.939 | 0 | 0 | 57.322 | 32.735 | [5 empty] | 0 | 17.762 | 1 | 6.1777 | 5.797 | 4.597 | 4.2857 | 1.5112 | 24.4631
2006-03-22 | 23:04 | 1 | 16.604 | 0 | 3 | 0 | 57.503 | 57.973 | 39.973 | 39.925 | 32.017 | 25.97 | 1.337 | 1 | 0 | 59.34 | 56.133 | 47.075 | 17.914 | 0 | 0 | 57.3 | 32.756 | [5 empty] | 0 | 17.722 | 2 | 6.1794 | 5.7986 | 4.5971 | 4.2857 | 1.5129 | 24.4831
2006-03-22 | 23:05 | 0 | 16.629 | 0 | 3 | 0 | 57.546 | 57.927 | 39.901 | 39.784 | 32.017 | 25.921 | 1.438 | 1 | 0 | 59.363 | 56.11 | 47.145 | 17.939 | 0 | 0 | 57.389 | 32.78 | [5 empty] | 0 | 17.767 | 3 | 6.1852 | 5.8042 | 4.5974 | 4.2857 | 1.5184 | 24.5495
2006-03-22 | 23:06 | 0 | 16.624 | 0 | 3 | 0 | 57.453 | 57.945 | 39.99 | 39.731 | 32.252 | 26.036 | 1.432 | 2 | 0 | 59.358 | 56.082 | 47.117 | 17.884 | 0 | 0 | 57.407 | 32.752 | [5 empty] | 16.629 | 17.809 | 4 | 6.1477 | 5.7685 | 4.5958 | 4.2857 | 1.4827 | 24.1187
2006-03-22 | 23:07 | 0 | 16.629 | 0 | 3 | 0 | 57.503 | 57.973 | 39.973 | 39.736 | 32.852 | 25.97 | 1.412 | 1 | 0 | 59.363 | 56.11 | 47.122 | 17.962 | 0 | 0 | 57.389 | 32.728 | [5 empty] | 0 | 17.837 | 5 | 6.2309 | 5.8476 | 4.5992 | 4.2857 | 1.5619 | 25.0669
2006-03-22 | 23:08 | 1 | 16.629 | 1 | 3 | 0 | 57.569 | 58.018 | 39.808 | 39.76 | 32.353 | 25.97 | 1.541 | 1 | 0 | 59.34 | 56.11 | 47.122 | 17.962 | 0 | 0 | 57.345 | 32.735 | [5 empty] | 0 | 17.742 | 6 | 6.1919 | 5.8105 | 4.5976 | 4.2857 | 1.5248 | 24.6258
2006-03-22 | 23:09 | 0 | 16.574 | 0 | 3 | 0 | 57.475 | 57.968 | 39.803 | 39.638 | 32.179 | 25.941 | 1.255 | 1 | 0 | 59.312 | 56.082 | 47.07 | 17.932 | 0 | 0 | 57.249 | 32.682 | [5 empty] | 0 | 17.954 | 7 | 6.201 | 5.8191 | 4.598 | 4.2857 | 1.5334 | 24.7283
2006-03-22 | 23:10 | 0 | 16.604 | 0 | 3 | 0 | 57.457 | 57.973 | 39.76 | 39.715 | 32.687 | 25.872 | 1.389 | 2 | 0 | 59.363 | 56.065 | 47.168 | 17.939 | 0 | 0 | 57.233 | 32.711 | [5 empty] | 16.574 | 17.761 | 8 | 6.201 | 5.8191 | 4.598 | 4.2857 | 1.5334 | 24.7283
2006-03-22 | 23:11 | 0 | 16.599 | 0 | 3 | 0 | 57.475 | 57.991 | 39.707 | 39.521 | 32.752 | 25.916 | 1.358 | 1 | 0 | 59.447 | 56.082 | 47.14 | 18.007 | 0 | 0 | 57.16 | 32.706 | [5 empty] | 0 | 17.93 | 9 | 6.2237 | 5.8407 | 4.5989 | 4.2857 | 1.555 | 24.985
2006-03-22 | 23:12 | 1 | 16.574 | 0 | 3 | 0 | 57.564 | 58.057 | 39.755 | 39.803 | 32.372 | 25.892 | 1.358 | 1 | 0 | 59.312 | 56.082 | 47.07 | 17.982 | 0 | 0 | 57.16 | 32.682 | [5 empty] | 0 | 17.909 | 10 | 6.1643 | 5.7842 | 4.5965 | 4.2857 | 1.4985 | 24.3097
2006-03-22 | 23:13 | 0 | 16.624 | 0 | 4 | 0 | 57.475 | 57.923 | 39.707 | 39.545 | 32.823 | 26.036 | 1.28 | 1 | 0 | 59.358 | 56.061 | 47.047 | 17.982 | 0 | 0 | 57.295 | 32.658 | [5 empty] | 0 | 17.975 | 11 | 6.1794 | 5.7986 | 4.5971 | 4.2857 | 1.5129 | 24.4831
2006-03-22 | 23:14 | 0 | 16.599 | 0 | 3 | 0 | 57.43 | 57.991 | 39.686 | 39.521 | 33.01 | 26.036 | 1.484 | 2 | 0 | 59.29 | 56.014 | 47.14 | 17.957 | 0 | 0 | 57.227 | 32.706 | [5 empty] | 16.599 | 17.954 | 12 | 6.1867 | 5.8055 | 4.5974 | 4.2857 | 1.5198 | 24.5661
2006-03-22 | 23:15 | 0 | 16.599 | 0 | 3 | 0 | 57.496 | 57.945 | 39.638 | 39.521 | 32.845 | 25.892 | 1.432 | 1 | 0 | 59.29 | 55.991 | 47.14 | 17.932 | 0 | 0 | 57.16 | 32.728 | [5 empty] | 0 | 18.026 | 13 | 6.1567 | 5.777 | 4.5962 | 4.2857 | 1.4913 | 24.2227
2006-03-22 | 23:16 | 1 | 16.599 | 0 | 3 | 0 | 57.475 | 57.991 | 39.638 | 39.521 | 32.468 | 26.012 | 1.407 | 1 | 0 | 59.312 | 56.014 | 47.024 | 17.909 | 0 | 0 | 57.227 | 32.728 | [5 empty] | 0 | 17.999 | 0 | 6.1966 | 5.815 | 4.5978 | 4.2857 | 1.5292 | 24.6788
2006-03-22 | 23:17 | 0 | 16.624 | 1 | 3 | 1 | 57.475 | 57.991 | 39.731 | 39.449 | 32.61 | 25.867 | 1.51 | 2 | 0 | 59.29 | 56.014 | 47.161 | 17.932 | 0 | 0 | 57.206 | 32.752 | [5 empty] | 0 | 18.038 | 1 | 6.168 | 5.7878 | 4.5967 | 4.2857 | 1.5021 | 24.3531
2006-03-22 | 23:18 | 0 | 16.592 | 0 | 3 | 0 | 57.489 | 58.053 | 39.703 | 39.49 | 32.862 | 25.884 | 1.373 | 1 | 0 | 59.262 | 56.009 | 47.042 | 17.924 | 0 | 0 | 57.199 | 32.699 | [5 empty] | 16.612 | 17.881 | 2 | 6.1314 | 5.753 | 4.5952 | 4.2857 | 1.4672 | 23.9301
2006-03-22 | 23:19 | 0 | 16.612 | 0 | 3 | 0 | 57.667 | 58.025 | 39.722 | 39.629 | 32.787 | 25.808 | 1.471 | 1 | 0 | 59.28 | 56.005 | 47.084 | 17.921 | 0 | 0 | 57.197 | 32.742 | [5 empty] | 0 | 18.063 | 3 | 6.1462 | 5.7671 | 4.5958 | 4.2857 | 1.4814 | 24.1019
2006-03-22 | 23:20 | 1 | 16.612 | 0 | 3 | 0 | 57.555 | 58.094 | 39.77 | 39.674 | 32.646 | 25.879 | 1.597 | 1 | 0 | 59.26 | 56.051 | 47.108 | 17.944 | 0 | 0 | 57.151 | 32.766 | [5 empty] | 0 | 17.972 | 4 | 6.1538 | 5.7743 | 4.5961 | 4.2857 | 1.4885 | 24.1892
2006-03-22 | 23:21 | 0 | 16.76 | 0 | 4 | 0 | 57.644 | 58.117 | 39.887 | 39.581 | 32.952 | 25.904 | 1.546 | 2 | 0 | 59.28 | 56.005 | 47.084 | 17.921 | 0 | 0 | 57.128 | 32.742 | [5 empty] | 0 | 17.993 | 5 | 6.168 | 5.7878 | 4.5967 | 4.2857 | 1.5021 | 24.3531
2006-03-22 | 23:22 | 0 | 16.612 | 0 | 3 | 0 | 57.601 | 58.071 | 39.791 | 39.629 | 32.952 | 25.929 | 1.52 | 1 | 0 | 59.28 | 56.005 | 47.175 | 17.846 | 0 | 0 | 57.085 | 32.766 | [5 empty] | 16.579 | 17.929 | 6 | 6.1704 | 5.79 | 4.5968 | 4.2857 | 1.5043 | 24.3798
2006-03-22 | 23:23 | 0 | 16.587 | 0 | 3 | 0 | 57.667 | 58.137 | 39.815 | 39.674 | 32.811 | 25.978 | 1.471 | 1 | 0 | 59.26 | 56.005 | 47.152 | 17.944 | 0 | 0 | 57.151 | 32.718 | [5 empty] | 0 | 17.833 | 7 | 6.1637 | 5.7837 | 4.5965 | 4.2857 | 1.498 | 24.303
2006-03-22 | 23:24 | 1 | 16.579 | 0 | 3 | 0 | 57.548 | 58.107 | 39.901 | 39.619 | 33.039 | 25.97 | 1.463 | 2 | 0 | 59.23 | 55.951 | 47.122 | 17.911 | 0 | 0 | 57.099 | 32.687 | [5 empty] | 0 | 17.898 | 8 | 6.1928 | 5.8114 | 4.5977 | 4.2857 | 1.5256 | 24.6357
2006-03-22 | 23:25 | 0 | 16.604 | 0 | 3 | 0 | 57.548 | 58.153 | 39.949 | 39.715 | 32.78 | 25.921 | 1.486 | 1 | 0 | 59.23 | 55.951 | 47.031 | 17.889 | 0 | 0 | 57.19 | 32.711 | [5 empty] | 0 | 17.874 | 9 | 6.1605 | 5.7806 | 4.5963 | 4.2857 | 1.4949 | 24.2663
2006-03-22 | 23:26 | 0 | 16.604 | 1 | 3 | 0 | 57.637 | 58.018 | 39.901 | 39.739 | 32.594 | 25.848 | 1.386 | 1 | 0 | 59.23 | 55.928 | 47.122 | 17.911 | 0 | 0 | 57.144 | 32.735 | [5 empty] | 16.579 | 17.74 | 10 | 6.1704 | 5.79 | 4.5968 | 4.2857 | 1.5043 | 24.3798
2006-03-22 | 23:27 | 0 | 16.612 | 0 | 3 | 0 | 57.644 | 58.071 | 39.98 | 39.77 | 32.338 | 25.953 | 1.497 | 1 | 0 | 59.237 | 55.935 | 47.222 | 17.896 | 0 | 0 | 57.085 | 32.694 | [5 empty] | 0 | 17.734 | 11 | 6.1829 | 5.8019 | 4.5973 | 4.2857 | 1.5162 | 24.523
2006-03-22 | 23:28 | 1 | 16.579 | 0 | 3 | 0 | 57.548 | 58.107 | 39.973 | 39.808 | 31.943 | 25.826 | 1.463 | 1 | 0 | 59.23 | 55.928 | 47.215 | 17.889 | 0 | 0 | 57.076 | 32.687 | [5 empty] | 0 | 17.826 | 12 | 6.2199 | 5.8371 | 4.5988 | 4.2857 | 1.5514 | 24.9423
2006-03-22 | 23:29 | 0 | 16.587 | 0 | 3 | 0 | 57.621 | 58.094 | 40.121 | 39.887 | 32.625 | 25.879 | 1.42 | 2 | 0 | 59.237 | 55.935 | 47.108 | 17.921 | 0 | 0 | 57.151 | 32.694 | [5 empty] | 0 | 17.646 | 13 | 6.2076 | 5.8255 | 4.5983 | 4.2857 | 1.5398 | 24.8042
2006-03-22 | 23:30 | 0 | 16.659 | 0 | 4 | 0 | 57.713 | 58.094 | 40.097 | 39.887 | 32.289 | 25.808 | 1.293 | 1 | 0 | 59.214 | 55.935 | 47.152 | 17.921 | 0 | 0 | 57.151 | 32.694 | [5 empty] | 16.604 | 17.715 | 0 | 6.2004 | 5.8186 | 4.598 | 4.2857 | 1.5328 | 24.7217
2006-03-22 | 23:31 | 0 | 16.604 | 0 | 3 | 1 | 57.571 | 58.153 | 40.09 | 39.925 | 32.353 | 25.826 | 1.335 | 1 | 0 | 59.23 | 55.883 | 47.098 | 17.864 | 0 | 0 | 57.099 | 32.711 | [5 empty] | 0 | 17.71 | 1 | 6.2076 | 5.8255 | 4.3125 | 4 | 1.8255 | 29.4068
2006-03-22 | 23:32 | 1 | 16.604 | 0 | 3 | 0 | 57.592 | 58.13 | 40.16 | 39.877 | 32.639 | 25.921 | 1.36 | 1 | 0 | 59.207 | 55.883 | 47.077 | 17.911 | 0 | 0 | 57.122 | 32.687 | [5 empty] | 0 | 17.597 | 2 | 6.2076 | 5.8255 | 4.3125 | 4 | 1.8255 | 29.4068
2006-03-22 | 23:33 | 0 | 16.604 | 0 | 3 | 0 | 57.683 | 58.064 | 40.255 | 39.973 | 31.919 | 26.017 | 1.335 | 1 | 0 | 59.251 | 55.883 | 47.077 | 17.839 | 0 | 0 | 57.144 | 32.687 | [5 empty] | 0 | 17.571 | 3 | 6.1852 | 5.8042 | 4.3116 | 4 | 1.8042 | 29.1688
2006-03-22 | 23:34 | 0 | 16.604 | 0 | 3 | 0 | 57.615 | 58.13 | 40.16 | 40.018 | 32.257 | 25.872 | 1.335 | 2 | 0 | 59.207 | 55.86 | 47.145 | 17.889 | 0 | 0 | 57.122 | 32.711 | [5 empty] | 16.604 | 17.618 | 4 | 6.2004 | 5.8186 | 4.3123 | 4 | 1.8186 | 29.3297
2006-03-22 | 23:35 | 0 | 16.604 | 0 | 3 | 0 | 57.637 | 58.087 | 40.16 | 40.066 | 32.233 | 25.97 | 1.412 | 1 | 0 | 59.185 | 55.86 | 47.145 | 17.889 | 0 | 0 | 57.122 | 32.828 | [5 empty] | 0 | 17.529 | 5 | 6.1928 | 5.8114 | 4.3119 | 4 | 1.8114 | 29.2494
2006-03-22 | 23:36 | 1 | 16.604 | 1 | 3 | 0 | 57.615 | 58.13 | 40.255 | 39.997 | 31.968 | 26.017 | 1.36 | 1 | 0 | 59.207 | 55.86 | 47.098 | 17.911 | 0 | 0 | 57.076 | 32.687 | [5 empty] | 0 | 17.384 | 6 | 6.159 | 5.7792 | 4.3106 | 4 | 1.7792 | 28.8885
2006-03-22 | 23:37 | 0 | 16.604 | 0 | 3 | 0 | 57.571 | 58.107 | 40.231 | 40.042 | 31.968 | 26.041 | 1.386 | 1 | 0 | 59.207 | 55.86 | 47.077 | 17.911 | 0 | 0 | 57.055 | 32.711 | [5 empty] | 0 | 17.593 | 7 | 6.1651 | 5.7851 | 4.3108 | 4 | 1.7851 | 28.9541
2006-03-22 | 23:38 | 0 | 16.579 | 0 | 3 | 0 | 57.601 | 58.117 | 40.172 | 40.217 | 32.269 | 25.98 | 1.502 | 2 | 0 | 59.171 | 55.846 | 47.11 | 17.924 | 0 | 0 | 57.019 | 32.744 | [5 empty] | 16.622 | 17.479 | 8 | 6.1876 | 5.8064 | 4.3117 | 4 | 1.8064 | 29.1936
2006-03-22 | 23:39 | 0 | 16.571 | 0 | 3 | 0 | 57.628 | 58.167 | 40.294 | 40.035 | 31.985 | 26.034 | 1.481 | 1 | 0 | 59.175 | 55.827 | 47.115 | 17.929 | 0 | 0 | 57.046 | 32.725 | [5 empty] | 0 | 17.205 | 9 | 6.18 | 5.7992 | 4.3114 | 4 | 1.7992 | 29.113
2006-03-22 | 23:40 | 1 | 16.622 | 0 | 3 | 0 | 57.562 | 58.144 | 40.363 | 40.083 | 32.225 | 26.13 | 1.404 | 1 | 0 | 59.198 | 55.874 | 47.159 | 17.929 | 0 | 0 | 57.113 | 32.725 | [5 empty] | 0 | 17.319 | 10 | 6.1823 | 5.8014 | 4.3115 | 4 | 1.8014 | 29.1378
2006-03-22 | 23:41 | 0 | 16.597 | 0 | 3 | 0 | 57.427 | 58.055 | 40.387 | 40.222 | 32.56 | 26.179 | 1.43 | 1 | 0 | 59.175 | 55.851 | 47.091 | 17.929 | 0 | 0 | 57.113 | 32.725 | [5 empty] | 0 | 17.204 | 11 | 6.1576 | 5.7779 | 4.3105 | 4 | 1.7779 | 28.8728
2006-03-22 | 23:42 | 0 | 16.589 | 0 | 3 | 0 | 57.464 | 57.936 | 40.356 | 40.145 | 32.144 | 26.171 | 1.422 | 1 | 0 | 59.146 | 55.797 | 47.108 | 17.871 | 0 | 0 | 57.039 | 32.694 | [5 empty] | 16.564 | 17.276 | 12 | 6.1605 | 5.7806 | 4.3106 | 4 | 1.7806 | 28.9041
2006-03-22 | 23:43 | 0 | 16.597 | 0 | 3 | 0 | 57.45 | 57.943 | 40.317 | 40.246 | 31.887 | 26.154 | 1.507 | 2 | 0 | 59.153 | 55.804 | 47.159 | 17.904 | 0 | 0 | 57.001 | 32.725 | [5 empty] | 0 | 17.226 | 13 | 6.1823 | 5.8014 | 4.3115 | 4 | 1.8014 | 29.1378
2006-03-22 | 23:44 | 1 | 16.564 | 0 | 3 | 0 | 57.421 | 57.913 | 40.404 | 40.145 | 31.833 | 26.098 | 1.497 | 1 | 0 | 59.146 | 55.753 | 47.084 | 17.849 | 0 | 0 | 56.948 | 32.649 | [5 empty] | 0 | 16.946 | 14 | 6.1651 | 5.7851 | 4.3108 | 4 | 1.7851 | 28.9541
2006-03-22 | 23:45 | 0 | 16.589 | 1 | 3 | 0 | 57.464 | 57.913 | 40.404 | 40.238 | 31.735 | 26.147 | 1.422 | 1 | 0 | 59.146 | 55.774 | 47.084 | 17.871 | 0 | 0 | 56.948 | 32.67 | [5 empty] | 0 | 16.951 | 0 | 6.2018 | 5.8199 | 4.3123 | 4 | 1.8199 | 29.3452
2006-03-22 | 23:46 | 0 | 16.597 | 0 | 3 | 1 | 57.405 | 57.966 | 40.552 | 40.459 | 31.647 | 26.274 | 1.481 | 1 | 0 | 59.175 | 55.783 | 47.273 | 17.904 | 0 | 0 | 56.935 | 32.701 | [5 empty] | 16.597 | 17.06 | 1 | 6.2318 | 5.8484 | 4.5992 | 4.2857 | 1.5627 | 25.0767
2006-03-22 | 23:47 | 0 | 16.597 | 0 | 4 | 0 | 57.338 | 57.966 | 40.459 | 40.387 | 31.791 | 26.225 | 1.355 | 1 | 0 | 59.153 | 55.804 | 47.206 | 17.904 | 0 | 0 | 56.935 | 32.68 | [5 empty] | 0 | 17.06 | 2 | 6.2341 | 5.8507 | 4.5993 | 4.2857 | 1.5649 | 25.1028
2006-03-22 | 23:48 | 1 | 16.597 | 0 | 3 | 0 | 57.471 | 57.831 | 40.528 | 40.411 | 31.551 | 26.154 | 1.252 | 1 | 0 | 59.132 | 55.76 | 47.182 | 17.929 | 0 | 0 | 57.024 | 32.68 | [5 empty] | 0 | 17.012 | 3 | 6.2167 | 5.8341 | 4.5986 | 4.2857 | 1.5483 | 24.9062
2006-03-22 | 23:49 | 0 | 16.589 | 0 | 3 | 0 | 57.487 | 57.913 | 40.569 | 40.427 | 31.446 | 26.193 | 1.244 | 2 | 0 | 59.146 | 55.753 | 47.129 | 17.896 | 0 | 0 | 57.083 | 32.694 | [5 empty] | 0 | 16.872 | 4 | 6.1972 | 5.8155 | 4.5978 | 4.2857 | 1.5298 | 24.6854
2006-03-22 | 23:50 | 0 | 16.622 | 0 | 3 | 0 | 57.494 | 57.943 | 40.621 | 40.482 | 31.382 | 26.154 | 1.304 | 1 | 0 | 59.175 | 55.76 | 47.159 | 17.929 | 0 | 0 | 57.158 | 32.749 | [5 empty] | 16.589 | 16.924 | 5 | 6.1747 | 5.7942 | 4.5969 | 4.2857 | 1.5085 | 24.4298
2006-03-22 | 23:51 | 0 | 16.564 | 0 | 3 | 0 | 57.441 | 57.913 | 40.521 | 40.569 | 31.374 | 26.147 | 1.371 | 1 | 0 | 59.102 | 55.683 | 47.175 | 17.921 | 0 | 0 | 57.106 | 32.718 | [5 empty] | 0 | 16.967 | 6 | 6.1747 | 5.7942 | 4.5969 | 4.2857 | 1.5085 | 24.4298
2006-03-22 | 23:52 | 1 | 16.589 | 0 | 3 | 0 | 57.421 | 57.868 | 40.545 | 40.497 | 31.061 | 26.122 | 1.448 | 1 | 0 | 59.102 | 55.706 | 47.175 | 17.947 | 0 | 0 | 57.06 | 32.718 | [5 empty] | 0 | 16.761 | 7 | 6.1529 | 5.7734 | 4.596 | 4.2857 | 1.4877 | 24.1791
2006-03-22 | 23:53 | 0 | 16.564 | 0 | 3 | 0 | 57.464 | 57.936 | 40.638 | 40.497 | 31.012 | 26.193 | 1.448 | 1 | 0 | 59.123 | 55.706 | 47.175 | 17.921 | 0 | 0 | 57.128 | 32.649 | [5 empty] | 0 | 16.826 | 8 | 6.2213 | 5.8385 | 4.5988 | 4.2857 | 1.5528 | 24.9588
2006-03-22 | 23:54 | 0 | 16.539 | 1 | 3 | 0 | 57.375 | 57.98 | 40.731 | 40.614 | 31.23 | 26.147 | 1.523 | 1 | 0 | 59.123 | 55.774 | 47.175 | 17.921 | 0 | 0 | 57.06 | 32.67 | [5 empty] | 16.564 | 16.524 | 9 | 6.2266 | 5.8435 | 4.599 | 4.2857 | 1.5577 | 25.0178
2006-03-22 | 23:55 | 0 | 16.506 | 0 | 3 | 0 | 57.457 | 57.795 | 40.583 | 40.631 | 31.102 | 25.995 | 1.288 | 1 | 0 | 59.05 | 55.652 | 47.168 | 17.864 | 0 | 0 | 57.01 | 32.687 | [5 empty] | 0 | 16.662 | 10 | 6.219 | 5.8363 | 4.5987 | 4.2857 | 1.5506 | 24.9325
2006-03-22 | 23:56 | 1 | 16.564 | 0 | 3 | 0 | 57.375 | 57.913 | 40.71 | 40.851 | 31.399 | 26.098 | 1.27 | 2 | 0 | 59.102 | 55.706 | 47.313 | 17.947 | 0 | 0 | 57.017 | 32.694 | [5 empty] | 0 | 0 | 11 | 6.5964 | 6.195 | 4.6003 | 4.2857 | 1.9093 | 28.9444
2006-03-22 | 23:57 | 0 | 16.564 | 0 | 3 | 0 | 57.441 | 57.891 | 40.731 | 40.779 | 31.446 | 26.122 | 1.296 | 1 | 0 | 59.102 | 55.706 | 47.175 | 17.947 | 0 | 0 | 57.06 | 32.694 | [5 empty] | 5080.8404 | 14.2553 | 12 | 5.4495 | 5.1048 | 4.614 | 4.2857 | 0.81907 | 15.0302
2006-03-22 | 23:58 | 0 | 16.506 | 0 | 3 | 0 | 57.368 | 57.907 | 40.75 | 40.892 | 31.151 | 25.97 | 1.159 | 1 | 0 | 59.052 | 55.608 | 47.124 | 18.037 | 0 | 0 | 57.124 | 32.641 | [5 empty] | 0 | 0 | 13 | 6.5964 | 6.195 | 4.5675 | 4.2857 | 1.9093 | 28.9444
2006-03-22 | 23:59 | 0 | 16.489 | 0 | 3 | 0 | 57.286 | 57.758 | 40.803 | 40.755 | 30.916 | 26.098 | 1.193 | 1 | 0 | 59.013 | 55.615 | 47.131 | 17.823 | 0 | 0 | 56.95 | 32.742
[29 empty] | #REF! | #VALUE! | 0 | #VALUE! | #VALUE! | 4.614 | 4.2857 | #VALUE! | #VALUE!
2006-03-22 | 1440 | 300 | 16.9361 | 1.47 | 4645 | 83 | 52.8012 |  |  | 38.5459 | 64.7205 | 25.4381 | 3.9387 | 1386 | 1 |  |  |  | 18.0392 | 4 | 0 |  |  | 0.312 | 5:32 | 9.6 | 12:36 | 9.288 | #REF!
|  | 1 | [18 empty] | 0 | [10 empty] | #VALUE! | #VALUE! |  | 84 | #VALUE! | #VALUE!