## Therm118
Windmill Logger - THERMAL2.IMS
File opened at 00:00:01 Sun 20 Aug 2006
File closed at 00:00:01 Mon 21 Aug 2006
Date | Time | Boiler_Gas | Gas_MeterT | Boiler_Elec | Boiler_Flow | Boiler_Heat | Boiler_FlowT | Rads_In | Rads_Out | Boiler_Retur | Flue_Gas | Kitchen | Outside | Rain_Gauge | DHW_Coil_Hea | DHW_Coil_In | DHW_Cylinder | DHW_Coil_Out | DHW_Ambient | DHW_Flow | DHW_Heat | DHW_Out | DHW_In | OT min | t OT min | OT max | t OT max | T swing | Wtd._Meter_T | Delta T | Time Interval | T.H. Plus | W.H.L + | Total Heat | Water Ht. | Gain + | Gain + %
Days | Secs | cubic_feet | Celsius | kWh | litres | kWh | Celsius | Celsius | Celsius | Celsius | Celsius | Celsius | Celsius | events | kWh | Celsius | Celsius | Celsius | Celsius | litres | kWh | Celsius | Celsius | Celsius | hh:mm:ss | Celsius | hh:mm:ss | Kelvin | Celsius |  | Minutes | kW | kW | kW | kW | kW | %
2006-08-20 | 0:00 | 0 | 22.638 | 0 | 0 | 0 | 43.817 | 44.841 | 38.528 | 42.571 | 22.449 | 26.034 | 18.035 | 0 | 0 | 66.142 | 63.498 | 58.587 | 24.975 | 0 | 0 | 63.744 | 42.477 | [5 empty] | 0 | 1.246 | 0 | 1.3446 | 1.2029 | 0.11549 | 0 | 1.2029 | 89.4619
2006-08-20 | 0:01 | 0 | 22.638 | 0 | 0 | 0 | 43.511 | 44.657 | 38.507 | 42.336 | 22.449 | 26.009 | 18.035 | 0 | 0 | 66.12 | 63.475 | 58.475 | 24.95 | 0 | 0 | 63.787 | 42.36 | [5 empty] | 0 | 1.175 | 1 | 1.3446 | 1.2029 | 0.28594 | 0.17045 | 1.0325 | 76.785
2006-08-20 | 0:02 | 0 | 22.662 | 0 | 0 | 0 | 43.276 | 44.451 | 38.342 | 41.961 | 22.376 | 26.009 | 18.082 | 0 | 0 | 66.097 | 63.475 | 58.454 | 24.95 | 0 | 0 | 63.767 | 42.312 | [5 empty] | 0 | 1.315 | 2 | 1.3309 | 1.1899 | 0.28539 | 0.17045 | 1.0194 | 76.5971
2006-08-20 | 0:03 | 0 | 22.662 | 0 | 0 | 0 | 42.994 | 44.31 | 38.224 | 41.772 | 22.255 | 25.963 | 18.133 | 0 | 0 | 66.097 | 63.475 | 58.454 | 24.975 | 0 | 0 | 63.655 | 42.219 | [5 empty] | 0 | 1.222 | 3 | 1.3161 | 1.1758 | 0.28479 | 0.17045 | 1.0053 | 76.3889
2006-08-20 | 0:04 | 0 | 22.606 | 0 | 0 | 0 | 42.705 | 44.09 | 38.004 | 41.413 | 22.273 | 25.882 | 18.05 | 0 | 0 | 66.044 | 63.445 | 58.379 | 24.894 | 0 | 0 | 63.625 | 42.116 | [5 empty] | 0 | 1.292 | 4 | 1.3402 | 1.1988 | 0.28576 | 0.17045 | 1.0283 | 76.7255
2006-08-20 | 0:05 | 0 | 22.638 | 0 | 0 | 0 | 42.523 | 43.958 | 37.942 | 41.231 | 22.344 | 25.906 | 18.075 | 0 | 0 | 66.044 | 63.445 | 58.379 | 24.918 | 0 | 0 | 63.625 | 42.092 | [5 empty] | 0 | 1.292 | 5 | 1.333 | 1.1918 | 0.28547 | 0.17045 | 1.0214 | 76.6254
2006-08-20 | 0:06 | 0 | 22.582 | 0 | 0 | 0 | 42.305 | 43.81 | 37.722 | 40.966 | 22.319 | 25.811 | 18.002 | 0 | 0 | 66.024 | 63.445 | 58.425 | 24.943 | 0 | 0 | 63.603 | 42.047 | [5 empty] | 0 | 1.339 | 6 | 1.3542 | 1.212 | 0.28633 | 0.17045 | 1.0416 | 76.9147
2006-08-20 | 0:07 | 0 | 22.638 | 0 | 0 | 0 | 42.054 | 43.628 | 37.636 | 40.786 | 22.206 | 25.818 | 18.057 | 0 | 0 | 66.031 | 63.452 | 58.409 | 24.95 | 0 | 0 | 63.676 | 42.03 | [5 empty] | 0 | 1.268 | 7 | 1.3382 | 1.1968 | 0.28568 | 0.17045 | 1.0264 | 76.6976
2006-08-20 | 0:08 | 0 | 22.606 | 0 | 0 | 0 | 41.834 | 43.432 | 37.488 | 40.449 | 22.175 | 25.762 | 18.125 | 0 | 0 | 66.001 | 63.422 | 58.356 | 24.943 | 0 | 0 | 63.692 | 41.975 | [5 empty] | 0 | 1.385 | 8 | 1.3184 | 1.178 | 0.28488 | 0.17045 | 1.0075 | 76.4218
2006-08-20 | 0:09 | 0 | 22.631 | 0 | 0 | 0 | 41.107 | 45.429 | 36.947 | 40.731 | 22.103 | 25.857 | 18.025 | 0 | 0 | 66.001 | 63.399 | 58.311 | 24.943 | 0 | 0 | 63.781 | 41.951 | [5 empty] | 0 | 0.376 | 9 | 1.3475 | 1.2057 | 0.28606 | 0.17045 | 1.0352 | 76.8245
2006-08-20 | 0:10 | 0 | 22.638 | 0 | 0 | 0 | 40.714 | 46.881 | 36.296 | 40.48 | 22.111 | 25.769 | 18.035 | 0 | 0 | 65.985 | 63.429 | 58.297 | 24.95 | 0 | 0 | 63.767 | 41.937 | [5 empty] | 0 | 0.234 | 10 | 1.3446 | 1.2029 | 0.28594 | 0.17045 | 1.0325 | 76.785
2006-08-20 | 0:11 | 0 | 22.631 | 0 | 0 | 0 | 40.494 | 46.921 | 36.124 | 40.167 | 22.128 | 25.762 | 18.1 | 0 | 0 | 65.932 | 63.422 | 58.244 | 24.967 | 0 | 0 | 63.714 | 41.858 | [5 empty] | 0 | 0.327 | 11 | 1.3257 | 1.1849 | 0.28517 | 0.17045 | 1.0145 | 76.5242
2006-08-20 | 0:12 | 0 | 22.606 | 0 | 0 | 0 | 40.332 | 46.806 | 36.055 | 39.837 | 22.079 | 25.762 | 18.002 | 0 | 0 | 65.955 | 63.377 | 58.29 | 24.943 | 0 | 0 | 63.692 | 41.765 | [5 empty] | 0 | 0.495 | 12 | 1.3542 | 1.212 | 0.28633 | 0.17045 | 1.0416 | 76.9147
2006-08-20 | 0:13 | 0 | 22.662 | 0 | 0 | 0 | 40.198 | 46.652 | 35.993 | 39.588 | 22.199 | 25.737 | 18.002 | 0 | 0 | 65.955 | 63.399 | 58.222 | 24.918 | 0 | 0 | 63.669 | 41.717 | [5 empty] | 0 | 0.61 | 13 | 1.3542 | 1.212 | 0.28633 | 0.17045 | 1.0416 | 76.9147
2006-08-20 | 0:14 | 0 | 22.631 | 0 | 0 | 0 | 39.956 | 46.508 | 35.866 | 39.227 | 22.054 | 25.666 | 18.002 | 0 | 0 | 65.955 | 63.356 | 58.176 | 24.943 | 0 | 0 | 63.669 | 41.693 | [5 empty] | 0 | 0.729 | 14 | 1.3542 | 1.212 | 0.28633 | 0.17045 | 1.0416 | 76.9147
2006-08-20 | 0:15 | 0 | 22.662 | 0 | 0 | 0 | 39.798 | 46.309 | 35.828 | 39.023 | 22.062 | 25.649 | 18.035 | 0 | 0 | 65.962 | 63.406 | 58.206 | 24.975 | 0 | 0 | 63.676 | 41.678 | [5 empty] | 0 | 0.775 | 15 | 1.3446 | 1.2029 | 0.28594 | 0.17045 | 1.0325 | 76.785
2006-08-20 | 0:16 | 0 | 22.655 | 0 | 0 | 0 | 39.602 | 46.118 | 35.725 | 38.758 | 21.934 | 25.617 | 17.952 | 0 | 0 | 65.91 | 63.356 | 58.176 | 24.943 | 0 | 0 | 63.669 | 41.6 | [5 empty] | 0 | 0.844 | 16 | 1.3688 | 1.2259 | 0.28692 | 0.17045 | 1.0554 | 77.1076
2006-08-20 | 0:17 | 0 | 22.687 | 0 | 0 | 0 | 39.492 | 45.964 | 35.687 | 38.669 | 22.003 | 25.732 | 17.972 | 0 | 0 | 65.928 | 63.418 | 58.149 | 25.011 | 0 | 0 | 63.73 | 41.595 | [5 empty] | 0 | 0.823 | 17 | 1.363 | 1.2204 | 0.28668 | 0.17045 | 1.0499 | 77.0309
2006-08-20 | 0:18 | 0 | 22.579 | 0 | 0 | 0 | 39.246 | 45.632 | 35.51 | 38.282 | 22.052 | 25.517 | 17.972 | 0 | 0 | 65.839 | 63.283 | 58.06 | 24.891 | 0 | 0 | 63.641 | 41.478 | [5 empty] | 0 | 0.964 | 18 | 1.363 | 1.2204 | 0.28668 | 0.17045 | 1.0499 | 77.0309
2006-08-20 | 0:19 | 0 | 22.555 | 0 | 0 | 0 | 39.057 | 45.401 | 35.464 | 38.023 | 22.123 | 25.541 | 17.972 | 0 | 0 | 65.859 | 63.349 | 58.082 | 24.962 | 0 | 0 | 63.596 | 41.432 | [5 empty] | 0 | 1.034 | 19 | 1.363 | 1.2204 | 0.28668 | 0.17045 | 1.0499 | 77.0309
2006-08-20 | 0:20 | 0 | 22.555 | 0 | 0 | 0 | 38.918 | 45.196 | 35.275 | 37.882 | 22.101 | 25.445 | 17.972 | 0 | 0 | 65.793 | 63.26 | 58.128 | 24.891 | 0 | 0 | 63.575 | 41.384 | [5 empty] | 0 | 1.036 | 20 | 1.363 | 1.2204 | 0.28668 | 0.17045 | 1.0499 | 77.0309
2006-08-20 | 0:21 | 0 | 22.555 | 0 | 0 | 0 | 38.729 | 45.035 | 35.206 | 37.624 | 22.052 | 25.517 | 17.899 | 0 | 0 | 65.825 | 63.292 | 58.114 | 24.901 | 0 | 0 | 63.493 | 41.37 | [5 empty] | 0 | 1.105 | 21 | 1.3842 | 1.2406 | 0.28755 | 0.17045 | 1.0701 | 77.3077
2006-08-20 | 0:22 | 0 | 22.555 | 0 | 0 | 0 | 38.54 | 44.83 | 35.158 | 37.483 | 22.003 | 25.517 | 17.874 | 0 | 0 | 65.793 | 63.283 | 58.06 | 24.867 | 0 | 0 | 63.461 | 41.312 | [5 empty] | 0 | 1.057 | 22 | 1.3915 | 1.2475 | 0.28784 | 0.17045 | 1.077 | 77.4006
2006-08-20 | 0:23 | 0 | 22.579 | 0 | 0 | 0 | 38.399 | 44.622 | 35.11 | 37.272 | 21.932 | 25.47 | 17.874 | 0 | 0 | 65.793 | 63.26 | 57.993 | 24.891 | 0 | 0 | 63.44 | 41.312 | [5 empty] | 0 | 1.127 | 23 | 1.3915 | 1.2475 | 0.28784 | 0.17045 | 1.077 | 77.4006
2006-08-20 | 0:24 | 0 | 22.579 | 0 | 0 | 0 | 38.212 | 44.367 | 35.017 | 37.062 | 22.101 | 25.421 | 17.924 | 0 | 0 | 65.77 | 63.237 | 58.016 | 24.867 | 0 | 0 | 63.418 | 41.243 | [5 empty] | 0 | 1.15 | 24 | 1.3769 | 1.2336 | 0.28725 | 0.17045 | 1.0632 | 77.2139
2006-08-20 | 0:25 | 0 | 22.555 | 0 | 0 | 0 | 37.366 | 45.929 | 34.077 | 37.32 | 22.101 | 25.47 | 17.849 | 0 | 0 | 65.748 | 63.237 | 57.971 | 24.891 | 0 | 0 | 63.461 | 41.219 | [5 empty] | 0 | 0.046 | 25 | 1.3988 | 1.2544 | 0.28814 | 0.17045 | 1.0839 | 77.4925
2006-08-20 | 0:26 | 0 | 22.579 | 0 | 0 | 0 | 36.942 | 46.802 | 33.184 | 37.083 | 21.932 | 25.47 | 17.899 | 0 | 0 | 65.793 | 63.194 | 57.948 | 24.891 | 0 | 0 | 63.461 | 41.15 | [5 empty] | 0 | -0.141 | 26 | 1.3842 | 1.2406 | 0.28755 | 0.17045 | 1.0701 | 77.3077
2006-08-20 | 0:27 | 0 | 22.555 | 0 | 0 | 0 | 36.849 | 46.732 | 33.067 | 36.921 | 21.883 | 25.541 | 17.949 | 0 | 0 | 65.77 | 63.215 | 57.993 | 24.987 | 0 | 0 | 63.461 | 41.102 | [5 empty] | 0 | -0.072 | 27 | 1.3697 | 1.2267 | 0.28696 | 0.17045 | 1.0563 | 77.1191
2006-08-20 | 0:28 | 0 | 22.555 | 0 | 0 | 0 | 36.78 | 46.617 | 32.996 | 36.662 | 21.812 | 25.445 | 17.949 | 0 | 0 | 65.77 | 63.194 | 57.859 | 24.891 | 0 | 0 | 63.418 | 41.078 | [5 empty] | 0 | 0.118 | 28 | 1.3697 | 1.2267 | 0.28696 | 0.17045 | 1.0563 | 77.1191
2006-08-20 | 0:29 | 0 | 22.555 | 0 | 0 | 0 | 36.708 | 46.412 | 32.996 | 36.521 | 21.738 | 25.396 | 17.924 | 0 | 0 | 65.677 | 63.144 | 57.854 | 24.862 | 0 | 0 | 63.39 | 41.025 | [5 empty] | 0 | 0.187 | 29 | 1.3769 | 1.2336 | 0.28725 | 0.17045 | 1.0632 | 77.2139
2006-08-20 | 0:30 | 0 | 22.555 | 0 | 0 | 0 | 36.567 | 46.228 | 33.043 | 36.215 | 21.618 | 25.421 | 17.899 | 0 | 0 | 65.727 | 63.171 | 57.859 | 24.867 | 0 | 0 | 63.418 | 41.033 | [5 empty] | 0 | 0.352 | 30 | 1.3842 | 1.2406 | 0.28755 | 0.17045 | 1.0701 | 77.3077
2006-08-20 | 0:31 | 0 | 22.555 | 0 | 0 | 0 | 36.45 | 46.09 | 32.996 | 36.05 | 21.714 | 25.396 | 17.899 | 0 | 0 | 65.704 | 63.194 | 57.882 | 24.867 | 0 | 0 | 63.418 | 40.985 | [5 empty] | 0 | 0.4 | 31 | 1.3842 | 1.2406 | 0.28755 | 0.17045 | 1.0701 | 77.3077
2006-08-20 | 0:32 | 0 | 22.555 | 0 | 0 | 0 | 36.356 | 45.861 | 32.996 | 35.957 | 21.642 | 25.396 | 17.899 | 0 | 0 | 65.681 | 63.171 | 57.859 | 24.867 | 0 | 0 | 63.484 | 40.937 | [5 empty] | 0 | 0.399 | 32 | 1.3842 | 1.2406 | 0.28755 | 0.17045 | 1.0701 | 77.3077
2006-08-20 | 0:33 | 0 | 22.555 | 0 | 0 | 0 | 36.191 | 45.632 | 33.019 | 35.768 | 21.667 | 25.421 | 17.972 | 0 | 0 | 65.681 | 63.171 | 57.882 | 24.867 | 0 | 0 | 63.461 | 40.913 | [5 empty] | 0 | 0.423 | 33 | 1.363 | 1.2204 | 0.28668 | 0.17045 | 1.0499 | 77.0309
2006-08-20 | 0:34 | 0 | 22.53 | 0 | 0 | 0 | 36.098 | 45.495 | 32.972 | 35.533 | 21.691 | 25.35 | 17.899 | 0 | 0 | 65.659 | 63.148 | 57.813 | 24.867 | 0 | 0 | 63.395 | 40.868 | [5 empty] | 0 | 0.565 | 34 | 1.3842 | 1.2406 | 0.28755 | 0.17045 | 1.0701 | 77.3077
2006-08-20 | 0:35 | 0 | 22.555 | 0 | 0 | 0 | 35.957 | 45.264 | 33.019 | 35.368 | 21.932 | 25.325 | 17.899 | 0 | 0 | 65.659 | 63.194 | 57.836 | 24.867 | 0 | 0 | 63.395 | 40.868 | [5 empty] | 0 | 0.589 | 35 | 1.3842 | 1.2406 | 0.28755 | 0.17045 | 1.0701 | 77.3077
2006-08-20 | 0:36 | 0 | 22.555 | 0 | 0 | 0 | 35.864 | 45.082 | 32.972 | 35.206 | 21.883 | 25.372 | 17.899 | 0 | 0 | 65.636 | 63.126 | 57.767 | 24.867 | 0 | 0 | 63.44 | 40.844 | [5 empty] | 0 | 0.658 | 36 | 1.3842 | 1.2406 | 0.28755 | 0.17045 | 1.0701 | 77.3077
2006-08-20 | 0:37 | 0 | 22.501 | 0 | 0 | 0 | 35.694 | 44.802 | 32.943 | 35.012 | 21.782 | 25.32 | 17.894 | 0 | 0 | 65.597 | 63.178 | 57.82 | 24.874 | 0 | 0 | 63.425 | 40.851 | [5 empty] | 0 | 0.682 | 37 | 1.3857 | 1.2419 | 0.28761 | 0.17045 | 1.0715 | 77.3264
2006-08-20 | 0:38 | 0 | 22.591 | 0 | 0 | 0 | 35.641 | 44.727 | 32.962 | 34.864 | 22.064 | 25.387 | 18.012 | 0 | 0 | 65.649 | 63.16 | 57.758 | 24.879 | 0 | 0 | 63.429 | 40.786 | [5 empty] | 0 | 0.777 | 38 | 1.3513 | 1.2093 | 0.28621 | 0.17045 | 1.0388 | 76.8756
2006-08-20 | 0:39 | 0 | 22.562 | 0 | 0 | 0 | 35.493 | 44.494 | 32.862 | 34.672 | 22.01 | 25.333 | 17.932 | 0 | 0 | 65.622 | 63.155 | 57.777 | 24.874 | 0 | 0 | 63.379 | 40.758 | [5 empty] | 0 | 0.821 | 39 | 1.3746 | 1.2314 | 0.28716 | 0.17045 | 1.061 | 77.1837
2006-08-20 | 0:40 | 0 | 22.591 | 0 | 0 | 0 | 35.404 | 44.358 | 32.845 | 34.677 | 22.138 | 25.338 | 17.937 | 0 | 0 | 65.627 | 63.116 | 57.824 | 24.928 | 0 | 0 | 63.383 | 40.786 | [5 empty] | 0 | 0.727 | 40 | 1.3731 | 1.23 | 0.2871 | 0.17045 | 1.0596 | 77.1647
2006-08-20 | 0:41 | 0 | 22.537 | 0 | 0 | 0 | 34.718 | 44.494 | 31.065 | 34.555 | 21.986 | 25.404 | 18.03 | 0 | 0 | 65.622 | 63.11 | 57.797 | 24.874 | 0 | 0 | 63.356 | 40.71 | [5 empty] | 0 | 0.163 | 41 | 1.3461 | 1.2043 | 0.286 | 0.17045 | 1.0338 | 76.8048
2006-08-20 | 0:42 | 0 | 22.567 | 0 | 0 | 0 | 34.605 | 43.745 | 29.746 | 34.206 | 21.873 | 25.362 | 18.012 | 0 | 0 | 65.604 | 63.094 | 57.735 | 24.879 | 0 | 0 | 63.406 | 40.691 | [5 empty] | 0 | 0.399 | 42 | 1.3513 | 1.2093 | 0.28621 | 0.17045 | 1.0388 | 76.8756
2006-08-20 | 0:43 | 0 | 22.547 | 0 | 0 | 0 | 34.56 | 43.324 | 29.624 | 34.113 | 21.824 | 25.338 | 18.012 | 0 | 0 | 65.604 | 63.16 | 57.713 | 24.977 | 0 | 0 | 63.363 | 40.669 | [5 empty] | 0 | 0.447 | 43 | 1.3513 | 1.2093 | 0.28621 | 0.17045 | 1.0388 | 76.8756
2006-08-20 | 0:44 | 0 | 22.518 | 0 | 0 | 0 | 34.459 | 43.13 | 29.668 | 33.967 | 21.794 | 25.284 | 17.932 | 0 | 0 | 65.576 | 63.043 | 57.708 | 24.85 | 0 | 0 | 63.313 | 40.662 | [5 empty] | 0 | 0.492 | 44 | 1.3746 | 1.2314 | 0.28716 | 0.17045 | 1.061 | 77.1837
2006-08-20 | 0:45 | 0 | 22.518 | 0 | 0 | 0 | 34.414 | 42.918 | 29.788 | 33.826 | 21.745 | 25.284 | 17.957 | 0 | 0 | 65.576 | 63.043 | 57.662 | 24.874 | 0 | 0 | 63.29 | 40.64 | [5 empty] | 0 | 0.588 | 45 | 1.3673 | 1.2245 | 0.28686 | 0.17045 | 1.054 | 77.0885
2006-08-20 | 0:46 | 0 | 22.562 | 0 | 0 | 0 | 34.39 | 42.779 | 29.862 | 33.756 | 21.745 | 25.237 | 17.957 | 0 | 0 | 65.531 | 63.021 | 57.642 | 24.85 | 0 | 0 | 63.379 | 40.616 | [5 empty] | 0 | 0.634 | 46 | 1.3673 | 1.2245 | 0.28686 | 0.17045 | 1.054 | 77.0885
2006-08-20 | 0:47 | 0 | 22.586 | 0 | 0 | 0 | 34.297 | 42.638 | 30.077 | 33.543 | 21.89 | 25.308 | 17.957 | 0 | 0 | 65.576 | 63.021 | 57.596 | 24.874 | 0 | 0 | 63.336 | 40.593 | [5 empty] | 0 | 0.754 | 47 | 1.3673 | 1.2245 | 0.28686 | 0.17045 | 1.054 | 77.0885
2006-08-20 | 0:48 | 0 | 22.562 | 0 | 0 | 0 | 34.225 | 42.497 | 30.126 | 33.45 | 21.939 | 25.284 | 18.03 | 0 | 0 | 65.508 | 62.998 | 57.619 | 24.85 | 0 | 0 | 63.29 | 40.593 | [5 empty] | 0 | 0.775 | 48 | 1.3461 | 1.2043 | 0.286 | 0.17045 | 1.0338 | 76.8048
2006-08-20 | 0:49 | 0 | 22.562 | 0 | 0 | 0 | 34.132 | 42.355 | 30.269 | 33.261 | 21.964 | 25.333 | 18.055 | 0 | 0 | 65.599 | 63.089 | 57.685 | 24.923 | 0 | 0 | 63.244 | 40.662 | [5 empty] | 0 | 0.871 | 49 | 1.3388 | 1.1974 | 0.28571 | 0.17045 | 1.0269 | 76.7055
2006-08-20 | 0:50 | 0 | 22.537 | 0 | 0 | 0 | 34.06 | 42.214 | 30.269 | 33.192 | 21.939 | 25.237 | 18.004 | 0 | 0 | 65.487 | 62.975 | 57.619 | 24.85 | 0 | 0 | 63.244 | 40.523 | [5 empty] | 0 | 0.868 | 50 | 1.3536 | 1.2115 | 0.28631 | 0.17045 | 1.041 | 76.9069
2006-08-20 | 0:51 | 0 | 22.537 | 0 | 0 | 0 | 33.967 | 42.097 | 30.367 | 33.12 | 21.866 | 25.379 | 17.982 | 0 | 0 | 65.508 | 62.998 | 57.573 | 24.874 | 0 | 0 | 63.221 | 40.545 | [5 empty] | 0 | 0.847 | 51 | 1.36 | 1.2176 | 0.28657 | 0.17045 | 1.0471 | 76.9923
2006-08-20 | 0:52 | 0 | 22.537 | 0 | 0 | 0 | 33.849 | 41.98 | 30.462 | 32.979 | 21.843 | 25.259 | 18.03 | 0 | 0 | 65.465 | 62.998 | 57.596 | 24.874 | 0 | 0 | 63.201 | 40.523 | [5 empty] | 0 | 0.87 | 52 | 1.3461 | 1.2043 | 0.286 | 0.17045 | 1.0338 | 76.8048
2006-08-20 | 0:53 | 0 | 22.537 | 0 | 0 | 0 | 33.802 | 41.839 | 30.511 | 32.816 | 21.819 | 25.284 | 18.055 | 0 | 0 | 65.465 | 62.975 | 57.573 | 24.85 | 0 | 0 | 63.169 | 40.442 | [5 empty] | 0 | 0.986 | 53 | 1.3388 | 1.1974 | 0.28571 | 0.17045 | 1.0269 | 76.7055
2006-08-20 | 0:54 | 0 | 22.562 | 0 | 0 | 0 | 33.708 | 41.698 | 30.582 | 32.744 | 21.699 | 25.259 | 18.03 | 0 | 0 | 65.487 | 62.998 | 57.551 | 24.874 | 0 | 0 | 63.178 | 40.475 | [5 empty] | 0 | 0.964 | 54 | 1.3461 | 1.2043 | 0.286 | 0.17045 | 1.0338 | 76.8048
2006-08-20 | 0:55 | 0 | 22.562 | 0 | 0 | 0 | 33.615 | 41.58 | 30.511 | 32.603 | 21.699 | 25.188 | 18.004 | 0 | 0 | 65.442 | 62.954 | 57.507 | 24.874 | 0 | 0 | 63.155 | 40.427 | [5 empty] | 0 | 1.012 | 55 | 1.3536 | 1.2115 | 0.28631 | 0.17045 | 1.041 | 76.9069
2006-08-20 | 0:56 | 0 | 22.562 | 0 | 0 | 0 | 33.519 | 41.485 | 30.656 | 32.51 | 21.65 | 25.308 | 18.004 | 0 | 0 | 65.419 | 62.954 | 57.551 | 24.899 | 0 | 0 | 63.132 | 40.427 | [5 empty] | 0 | 1.009 | 56 | 1.3536 | 1.2115 | 0.28631 | 0.17045 | 1.041 | 76.9069
2006-08-20 | 0:57 | 0 | 22.611 | 0 | 0 | 0 | 35.024 | 41.391 | 28.439 | 32.51 | 21.625 | 25.308 | 18.03 | 0 | 0 | 65.503 | 62.993 | 57.567 | 24.911 | 0 | 0 | 63.151 | 40.418 | [5 empty] | 0 | 2.514 | 57 | 1.3461 | 1.2043 | 0.286 | 0.17045 | 1.0338 | 76.8048
2006-08-20 | 0:58 | 0 | 22.574 | 0 | 0 | 0 | 36.447 | 40.372 | 27.368 | 32.663 | 21.517 | 25.416 | 18.017 | 0 | 0 | 65.437 | 62.948 | 57.455 | 24.837 | 0 | 0 | 63.148 | 40.418 | [5 empty] | 0 | 3.784 | 58 | 1.3498 | 1.2079 | 0.28615 | 0.17045 | 1.0374 | 76.856
2006-08-20 | 0:59 | 0 | 22.582 | 0 | 0 | 0 | 36.172 | 40.05 | 27.11 | 32.694 | 21.62 | 25.328 | 18.1 | 0 | 0 | 65.444 | 62.954 | 57.53 | 24.894 | 0 | 0 | 63.178 | 40.545 | [5 empty] | 0 | 3.478 | 59 | 1.3257 | 1.1849 | 0.28517 | 0.17045 | 1.0145 | 76.5242
2006-08-20 | 1:00 | 0 | 22.582 | 0 | 0 | 0 | 35.844 | 39.908 | 27.231 | 32.531 | 21.596 | 25.423 | 18.075 | 0 | 0 | 65.421 | 62.932 | 57.484 | 24.869 | 0 | 0 | 63.158 | 40.404 | [5 empty] | 0 | 3.313 | 60 | 1.333 | 1.1918 | 0.28547 | 0.17045 | 1.0214 | 76.6254
2006-08-20 | 1:01 | 0 | 22.582 | 0 | 0 | 0 | 35.631 | 39.722 | 27.351 | 32.458 | 21.549 | 25.546 | 18.075 | 0 | 0 | 65.421 | 62.932 | 57.462 | 24.869 | 0 | 0 | 63.135 | 40.38 | [5 empty] | 0 | 3.173 | 61 | 1.333 | 1.1918 | 0.28547 | 0.17045 | 1.0214 | 76.6254
2006-08-20 | 1:02 | 0 | 22.582 | 0 | 0 | 0 | 35.514 | 39.65 | 27.471 | 32.387 | 21.62 | 25.472 | 17.952 | 0 | 0 | 65.421 | 62.911 | 57.507 | 24.894 | 0 | 0 | 63.178 | 40.38 | [5 empty] | 0 | 3.127 | 62 | 1.3688 | 1.2259 | 0.28692 | 0.17045 | 1.0554 | 77.1076
2006-08-20 | 1:03 | 0 | 22.606 | 0 | 0 | 0 | 35.328 | 39.509 | 27.689 | 32.289 | 21.596 | 25.472 | 17.999 | 0 | 0 | 65.398 | 62.911 | 57.462 | 24.894 | 0 | 0 | 63.247 | 40.356 | [5 empty] | 0 | 3.039 | 63 | 1.3551 | 1.2129 | 0.28637 | 0.17045 | 1.0424 | 76.9264
2006-08-20 | 1:04 | 0 | 22.582 | 0 | 0 | 0 | 35.187 | 39.44 | 27.809 | 32.264 | 21.574 | 25.546 | 17.999 | 0 | 0 | 65.398 | 62.888 | 57.439 | 24.869 | 0 | 0 | 63.313 | 40.356 | [5 empty] | 0 | 2.923 | 64 | 1.3551 | 1.2129 | 0.28637 | 0.17045 | 1.0424 | 76.9264
2006-08-20 | 1:05 | 0 | 22.606 | 0 | 0 | 0 | 35.091 | 39.346 | 28.025 | 32.218 | 21.574 | 25.568 | 18.075 | 0 | 0 | 65.421 | 62.977 | 57.507 | 24.894 | 0 | 0 | 63.313 | 40.356 | [5 empty] | 0 | 2.873 | 65 | 1.333 | 1.1918 | 0.28547 | 0.17045 | 1.0214 | 76.6254
2006-08-20 | 1:06 | 0 | 22.582 | 0 | 0 | 0 | 34.904 | 39.298 | 28.148 | 32.169 | 21.549 | 25.617 | 18.123 | 0 | 0 | 65.376 | 62.888 | 57.373 | 24.894 | 0 | 0 | 63.292 | 40.332 | [5 empty] | 0 | 2.735 | 66 | 1.319 | 1.1786 | 0.2849 | 0.17045 | 1.0081 | 76.4301
2006-08-20 | 1:07 | 0 | 22.55 | 0 | 0 | 0 | 34.732 | 39.15 | 28.258 | 31.946 | 21.373 | 25.536 | 18.115 | 0 | 0 | 65.323 | 62.836 | 57.343 | 24.837 | 0 | 0 | 63.194 | 40.325 | [5 empty] | 0 | 2.786 | 67 | 1.3213 | 1.1808 | 0.285 | 0.17045 | 1.0103 | 76.4629
2006-08-20 | 1:08 | 0 | 22.582 | 0 | 0 | 0 | 34.67 | 39.109 | 28.339 | 31.855 | 21.5 | 25.617 | 18.148 | 0 | 0 | 65.376 | 62.865 | 57.395 | 24.894 | 0 | 0 | 63.224 | 40.262 | [5 empty] | 0 | 2.815 | 68 | 1.3117 | 1.1716 | 0.28461 | 0.17045 | 1.0012 | 76.3267
2006-08-20 | 1:09 | 0 | 22.55 | 0 | 0 | 0 | 34.567 | 38.985 | 28.427 | 31.823 | 21.684 | 25.514 | 18.09 | 0 | 0 | 65.323 | 62.813 | 57.366 | 24.862 | 0 | 0 | 63.194 | 40.253 | [5 empty] | 0 | 2.744 | 69 | 1.3286 | 1.1877 | 0.28529 | 0.17045 | 1.0172 | 76.5648
2006-08-20 | 1:10 | 0 | 22.631 | 0 | 0 | 0 | 34.433 | 38.968 | 28.604 | 31.713 | 21.62 | 25.568 | 18.173 | 0 | 0 | 65.353 | 62.865 | 57.327 | 24.894 | 0 | 0 | 63.224 | 40.262 | [5 empty] | 0 | 2.72 | 70 | 1.3044 | 1.1647 | 0.28431 | 0.17045 | 0.99426 | 76.2222
2006-08-20 | 1:11 | 0 | 22.574 | 0 | 0 | 0 | 34.261 | 38.82 | 28.692 | 31.681 | 21.542 | 25.634 | 18.14 | 0 | 0 | 65.323 | 62.813 | 57.297 | 24.862 | 0 | 0 | 63.171 | 40.231 | [5 empty] | 0 | 2.58 | 71 | 1.314 | 1.1738 | 0.2847 | 0.17045 | 1.0034 | 76.3599
2006-08-20 | 1:12 | 0 | 22.574 | 0 | 0 | 0 | 34.215 | 38.727 | 28.741 | 31.681 | 21.468 | 25.561 | 18.165 | 0 | 0 | 65.303 | 62.79 | 57.297 | 24.886 | 0 | 0 | 63.148 | 40.253 | [5 empty] | 0 | 2.534 | 72 | 1.3068 | 1.1669 | 0.28441 | 0.17045 | 0.99647 | 76.2557
2006-08-20 | 1:13 | 0 | 22.574 | 0 | 1 | 0 | 38.234 | 38.82 | 26.718 | 32.5 | 21.517 | 25.536 | 18.19 | 0 | 0 | 65.28 | 62.79 | 57.277 | 24.911 | 0 | 0 | 63.306 | 40.325 | [5 empty] | 0 | 5.734 | 73 | 1.2995 | 1.16 | 0.28411 | 0.17045 | 0.98955 | 76.1504
2006-08-20 | 1:14 | 0 | 22.55 | 0 | 0 | 0 | 40.066 | 38.162 | 25.754 | 33.158 | 21.419 | 25.49 | 18.14 | 0 | 0 | 65.28 | 62.767 | 57.277 | 24.886 | 0 | 0 | 63.217 | 40.231 | [5 empty] | 0 | 6.908 | 74 | 1.314 | 1.1738 | 0.2847 | 0.17045 | 1.0034 | 76.3599
2006-08-20 | 1:15 | 0 | 22.55 | 0 | 0 | 0 | 39.408 | 37.904 | 25.61 | 33.086 | 21.275 | 25.514 | 18.09 | 0 | 0 | 65.257 | 62.747 | 57.297 | 24.862 | 0 | 0 | 63.262 | 40.183 | [5 empty] | 0 | 6.322 | 75 | 1.3286 | 1.1877 | 0.28529 | 0.17045 | 1.0172 | 76.5648
2006-08-20 | 1:16 | 0 | 22.574 | 0 | 0 | 0 | 38.961 | 37.811 | 25.73 | 32.945 | 21.253 | 25.585 | 18.14 | 0 | 0 | 65.257 | 62.747 | 57.231 | 24.862 | 0 | 0 | 63.262 | 40.136 | [5 empty] | 0 | 6.016 | 76 | 1.314 | 1.1738 | 0.2847 | 0.17045 | 1.0034 | 76.3599
2006-08-20 | 1:17 | 0 | 22.574 | 0 | 0 | 0 | 38.61 | 37.715 | 25.826 | 32.804 | 21.275 | 25.585 | 18.19 | 0 | 0 | 65.25 | 62.717 | 57.27 | 24.862 | 0 | 0 | 63.21 | 40.064 | [5 empty] | 0 | 5.806 | 77 | 1.2995 | 1.16 | 0.28411 | 0.17045 | 0.98955 | 76.1504
2006-08-20 | 1:18 | 0 | 22.55 | 0 | 0 | 0 | 38.325 | 37.595 | 26.041 | 32.732 | 21.444 | 25.632 | 18.19 | 0 | 0 | 65.204 | 62.717 | 57.158 | 24.837 | 0 | 0 | 63.187 | 40.04 | [5 empty] | 0 | 5.593 | 78 | 1.2995 | 1.16 | 0.28411 | 0.17045 | 0.98955 | 76.1504
2006-08-20 | 1:19 | 0 | 22.55 | 0 | 0 | 0 | 38.067 | 37.55 | 26.09 | 32.708 | 21.468 | 25.561 | 18.19 | 0 | 0 | 65.184 | 62.694 | 57.158 | 24.837 | 0 | 0 | 63.187 | 40.064 | [5 empty] | 0 | 5.359 | 79 | 1.2995 | 1.16 | 0.28411 | 0.17045 | 0.98955 | 76.1504
2006-08-20 | 1:20 | 0 | 22.574 | 0 | 0 | 0 | 37.878 | 37.478 | 26.306 | 32.591 | 21.444 | 25.465 | 18.238 | 0 | 0 | 65.204 | 62.694 | 57.181 | 24.837 | 0 | 0 | 63.144 | 40.085 | [5 empty] | 0 | 5.287 | 80 | 1.2855 | 1.1467 | 0.28355 | 0.17045 | 0.97627 | 75.9449
2006-08-20 | 1:21 | 0 | 22.55 | 0 | 0 | 0 | 37.619 | 37.361 | 26.5 | 32.399 | 21.395 | 25.487 | 18.165 | 0 | 0 | 65.204 | 62.671 | 57.204 | 24.837 | 0 | 0 | 63.167 | 40.133 | [5 empty] | 0 | 5.22 | 81 | 1.3068 | 1.1669 | 0.28441 | 0.17045 | 0.99647 | 76.2557
2006-08-20 | 1:22 | 0 | 22.55 | 0 | 0 | 0 | 37.433 | 37.313 | 26.669 | 32.328 | 21.324 | 25.512 | 18.14 | 0 | 0 | 65.161 | 62.671 | 57.113 | 24.862 | 0 | 0 | 63.075 | 40.064 | [5 empty] | 0 | 5.105 | 82 | 1.314 | 1.1738 | 0.2847 | 0.17045 | 1.0034 | 76.3599
2006-08-20 | 1:23 | 0 | 22.493 | 0 | 0 | 0 | 37.213 | 37.237 | 26.804 | 32.272 | 21.243 | 25.384 | 18.183 | 0 | 0 | 65.154 | 62.621 | 57.062 | 24.83 | 0 | 0 | 63.023 | 40.009 | [5 empty] | 0 | 4.941 | 83 | 1.3015 | 1.1619 | 0.2842 | 0.17045 | 0.99149 | 76.18
2006-08-20 | 1:24 | 0 | 22.525 | 0 | 0 | 0 | 37.103 | 37.15 | 26.934 | 32.208 | 21.395 | 25.392 | 18.238 | 0 | 0 | 65.161 | 62.651 | 57.135 | 24.862 | 0 | 0 | 63.053 | 40.04 | [5 empty] | 0 | 4.895 | 84 | 1.2855 | 1.1467 | 0.28355 | 0.17045 | 0.97627 | 75.9449
2006-08-20 | 1:25 | 0 | 22.55 | 0 | 0 | 0 | 36.914 | 37.079 | 27.15 | 32.088 | 21.419 | 25.465 | 18.238 | 0 | 0 | 65.184 | 62.651 | 57.069 | 24.837 | 0 | 0 | 63.009 | 39.968 | [5 empty] | 0 | 4.826 | 85 | 1.2855 | 1.1467 | 0.28355 | 0.17045 | 0.97627 | 75.9449
2006-08-20 | 1:26 | 0 | 22.493 | 0 | 0 | 0 | 36.696 | 37.002 | 27.142 | 31.911 | 21.363 | 25.36 | 18.183 | 0 | 0 | 65.131 | 62.598 | 57.083 | 24.806 | 0 | 0 | 62.957 | 39.937 | [5 empty] | 0 | 4.785 | 86 | 1.3015 | 1.1619 | 0.2842 | 0.17045 | 0.99149 | 76.18
2006-08-20 | 1:27 | 0 | 22.493 | 0 | 0 | 0 | 36.531 | 36.906 | 27.287 | 31.911 | 21.412 | 25.289 | 18.183 | 0 | 0 | 65.109 | 62.576 | 57.083 | 24.83 | 0 | 0 | 62.98 | 39.916 | [5 empty] | 0 | 4.62 | 87 | 1.3015 | 1.1619 | 0.2842 | 0.17045 | 0.99149 | 76.18
2006-08-20 | 1:28 | 0 | 22.55 | 0 | 0 | 0 | 36.397 | 36.868 | 27.488 | 31.823 | 21.493 | 25.367 | 18.238 | 0 | 0 | 65.115 | 62.605 | 57.092 | 24.837 | 0 | 0 | 62.986 | 39.947 | [5 empty] | 0 | 4.574 | 88 | 1.2855 | 1.1467 | 0.28355 | 0.17045 | 0.97627 | 75.9449
2006-08-20 | 1:29 | 0 | 22.542 | 0 | 0 | 0 | 39.045 | 37.024 | 25.698 | 32.367 | 21.412 | 25.289 | 18.158 | 0 | 0 | 65.109 | 62.576 | 56.994 | 24.806 | 0 | 0 | 62.957 | 39.892 | [5 empty] | 0 | 6.678 | 89 | 1.3088 | 1.1689 | 0.28449 | 0.17045 | 0.99841 | 76.285
2006-08-20 | 1:30 | 0 | 22.525 | 0 | 0 | 0 | 40.322 | 36.772 | 25.102 | 32.708 | 21.179 | 25.32 | 18.216 | 0 | 0 | 65.138 | 62.605 | 57.046 | 24.886 | 0 | 0 | 62.986 | 39.899 | [5 empty] | 0 | 7.614 | 90 | 1.2919 | 1.1528 | 0.28381 | 0.17045 | 0.98236 | 76.0396
2006-08-20 | 1:31 | 0 | 22.518 | 0 | 0 | 0 | 39.82 | 36.624 | 24.95 | 32.749 | 21.147 | 25.24 | 18.256 | 0 | 0 | 65.086 | 62.53 | 57.039 | 24.83 | 0 | 0 | 62.957 | 39.868 | [5 empty] | 0 | 7.071 | 91 | 1.2803 | 1.1417 | 0.28333 | 0.17045 | 0.97128 | 75.8666
2006-08-20 | 1:32 | 0 | 22.518 | 0 | 0 | 0 | 39.42 | 36.555 | 25.024 | 32.653 | 21.076 | 25.24 | 18.306 | 0 | 0 | 65.063 | 62.53 | 56.994 | 24.83 | 0 | 0 | 62.957 | 39.844 | [5 empty] | 0 | 6.767 | 92 | 1.2657 | 1.1279 | 0.28274 | 0.17045 | 0.95744 | 75.6459
2006-08-20 | 1:33 | 0 | 22.525 | 0 | 0 | 0 | 39.076 | 36.538 | 25.198 | 32.497 | 21.13 | 25.247 | 18.238 | 0 | 0 | 65.093 | 62.582 | 57.001 | 24.862 | 0 | 0 | 62.986 | 39.875 | [5 empty] | 0 | 6.579 | 93 | 1.2855 | 1.1467 | 0.28355 | 0.17045 | 0.97627 | 75.9449
2006-08-20 | 1:34 | 0 | 22.518 | 0 | 0 | 0 | 38.81 | 36.414 | 25.311 | 32.345 | 21.027 | 25.264 | 18.206 | 0 | 0 | 65.063 | 62.509 | 56.928 | 24.806 | 0 | 0 | 62.957 | 39.844 | [5 empty] | 0 | 6.465 | 94 | 1.2948 | 1.1556 | 0.28392 | 0.17045 | 0.98512 | 76.0824
2006-08-20 | 1:35 | 0 | 22.518 | 0 | 0 | 0 | 38.552 | 36.414 | 25.504 | 32.225 | 20.978 | 25.19 | 18.231 | 0 | 0 | 65.042 | 62.53 | 56.928 | 24.83 | 0 | 0 | 62.957 | 39.844 | [5 empty] | 0 | 6.327 | 95 | 1.2875 | 1.1487 | 0.28363 | 0.17045 | 0.9782 | 75.9751
2006-08-20 | 1:36 | 0 | 22.518 | 0 | 0 | 0 | 38.318 | 36.342 | 25.674 | 32.176 | 21.076 | 25.215 | 18.231 | 0 | 0 | 65.042 | 62.509 | 56.928 | 24.806 | 0 | 0 | 62.911 | 39.82 | [5 empty] | 0 | 6.142 | 96 | 1.2875 | 1.1487 | 0.28363 | 0.17045 | 0.9782 | 75.9751
2006-08-20 | 1:37 | 0 | 22.518 | 0 | 0 | 0 | 38.081 | 36.273 | 25.794 | 32.056 | 21.076 | 25.264 | 18.256 | 0 | 0 | 65.042 | 62.509 | 56.907 | 24.855 | 0 | 0 | 62.87 | 39.822 | [5 empty] | 0 | 6.025 | 97 | 1.2803 | 1.1417 | 0.28333 | 0.17045 | 0.97128 | 75.8666
2006-08-20 | 1:38 | 0 | 22.491 | 0 | 0 | 0 | 37.94 | 36.225 | 25.985 | 32.005 | 21.169 | 25.117 | 18.278 | 0 | 0 | 64.997 | 62.487 | 56.925 | 24.803 | 0 | 0 | 62.934 | 39.82 | [5 empty] | 0 | 5.935 | 98 | 1.2738 | 1.1356 | 0.28307 | 0.17045 | 0.9652 | 75.7701
2006-08-20 | 1:39 | 0 | 22.466 | 0 | 0 | 0 | 37.705 | 36.153 | 26.105 | 31.813 | 21.314 | 25.213 | 18.228 | 0 | 0 | 65.04 | 62.487 | 56.859 | 24.803 | 0 | 0 | 62.957 | 39.796 | [5 empty] | 0 | 5.892 | 99 | 1.2884 | 1.1495 | 0.28366 | 0.17045 | 0.97904 | 75.9881
2006-08-20 | 1:40 | 0 | 22.491 | 0 | 0 | 0 | 37.516 | 36.06 | 26.321 | 31.813 | 21.868 | 25.213 | 18.228 | 0 | 0 | 64.997 | 62.464 | 56.859 | 24.779 | 0 | 0 | 62.845 | 39.796 | [5 empty] | 0 | 5.703 | 100 | 1.2884 | 1.1495 | 0.28366 | 0.17045 | 0.97904 | 75.9881
2006-08-20 | 1:41 | 0 | 22.491 | 0 | 1 | 0 | 39.138 | 35.895 | 25.286 | 31.764 | 30.151 | 25.188 | 18.253 | 0 | 0 | 65.04 | 62.464 | 56.882 | 24.803 | 0 | 0 | 62.822 | 39.796 | [5 empty] | 0 | 7.374 | 101 | 1.2811 | 1.1426 | 0.28337 | 0.17045 | 0.97212 | 75.8797
2006-08-20 | 1:42 | 0 | 22.459 | 1 | 1 | 0 | 53.979 | 34.242 | 25.011 | 30.528 | 24.916 | 25.181 | 18.145 | 0 | 0 | 64.944 | 62.411 | 56.807 | 24.747 | 0 | 0 | 62.747 | 39.765 | [5 empty] | 0 | 23.451 | 102 | 1.3126 | 1.1725 | 0.28464 | 0.17045 | 1.002 | 76.3392
2006-08-20 | 1:43 | 0 | 22.491 | 0 | 0 | 0 | 56.186 | 33.756 | 24.877 | 29.668 | 23.503 | 25.213 | 18.203 | 0 | 0 | 64.997 | 62.464 | 56.836 | 24.803 | 0 | 0 | 62.776 | 39.772 | [5 empty] | 0 | 26.518 | 103 | 1.2957 | 1.1564 | 0.28396 | 0.17045 | 0.98596 | 76.0952
2006-08-20 | 1:44 | 0 | 22.491 | 0 | 0 | 0 | 54.95 | 33.639 | 25.021 | 29.548 | 23.239 | 25.213 | 18.203 | 0 | 0 | 64.974 | 62.441 | 56.791 | 24.803 | 0 | 0 | 62.754 | 39.748 | [5 empty] | 0 | 25.402 | 104 | 1.2957 | 1.1564 | 0.28396 | 0.17045 | 0.98596 | 76.0952
2006-08-20 | 1:45 | 0 | 22.483 | 0 | 0 | 0 | 53.979 | 33.584 | 25.011 | 29.42 | 23.398 | 25.134 | 18.221 | 0 | 0 | 64.944 | 62.411 | 56.718 | 24.771 | 0 | 0 | 62.77 | 39.741 | [5 empty] | 0 | 24.559 | 105 | 1.2904 | 1.1514 | 0.28375 | 0.17045 | 0.98097 | 76.0182
2006-08-20 | 1:46 | 0 | 22.491 | 0 | 0 | 0 | 53.23 | 33.522 | 25.117 | 29.381 | 23.575 | 25.141 | 18.326 | 0 | 0 | 64.951 | 62.418 | 56.836 | 24.803 | 0 | 0 | 62.754 | 39.772 | [5 empty] | 0 | 23.849 | 106 | 1.2599 | 1.1224 | 0.28251 | 0.17045 | 0.95191 | 75.5562
2006-08-20 | 1:47 | 0 | 22.466 | 0 | 0 | 0 | 52.611 | 33.522 | 25.213 | 29.452 | 23.383 | 25.092 | 18.253 | 0 | 0 | 64.951 | 62.395 | 56.791 | 24.828 | 0 | 0 | 62.754 | 39.772 | [5 empty] | 0 | 23.159 | 107 | 1.2811 | 1.1426 | 0.28337 | 0.17045 | 0.97212 | 75.8797
2006-08-20 | 1:48 | 0 | 22.466 | 0 | 0 | 0 | 52.06 | 33.428 | 25.431 | 29.356 | 23.599 | 25.092 | 18.203 | 0 | 0 | 64.906 | 62.395 | 56.725 | 24.803 | 0 | 0 | 62.868 | 39.772 | [5 empty] | 0 | 22.704 | 108 | 1.2957 | 1.1564 | 0.28396 | 0.17045 | 0.98596 | 76.0952
2006-08-20 | 1:49 | 0 | 22.434 | 0 | 0 | 0 | 51.549 | 33.35 | 25.47 | 29.349 | 23.496 | 25.085 | 18.196 | 0 | 0 | 64.876 | 62.343 | 56.718 | 24.771 | 0 | 0 | 62.815 | 39.765 | [5 empty] | 0 | 22.2 | 109 | 1.2977 | 1.1583 | 0.28404 | 0.17045 | 0.98789 | 76.125
2006-08-20 | 1:50 | 0 | 22.398 | 0 | 0 | 0 | 51.096 | 33.216 | 25.575 | 29.356 | 23.31 | 25.117 | 18.105 | 0 | 0 | 64.906 | 62.507 | 56.836 | 24.803 | 0 | 0 | 62.845 | 39.772 | [5 empty] | 0 | 21.74 | 110 | 1.3242 | 1.1835 | 0.28512 | 0.17045 | 1.0131 | 76.5038
2006-08-20 | 1:51 | 0 | 22.444 | 0 | 0 | 0 | 50.616 | 33.311 | 25.767 | 29.283 | 23.334 | 25.213 | 18.178 | 0 | 0 | 64.906 | 62.395 | 56.725 | 24.803 | 0 | 0 | 62.776 | 39.748 | [5 empty] | 0 | 21.333 | 111 | 1.303 | 1.1633 | 0.28425 | 0.17045 | 0.99288 | 76.2011
2006-08-20 | 1:52 | 0 | 22.412 | 0 | 0 | 0 | 50.151 | 33.256 | 25.855 | 29.3 | 23.374 | 25.085 | 18.097 | 0 | 0 | 64.833 | 62.343 | 56.741 | 24.771 | 0 | 0 | 62.815 | 39.693 | [5 empty] | 0 | 20.851 | 112 | 1.3266 | 1.1858 | 0.28521 | 0.17045 | 1.0153 | 76.5364
2006-08-20 | 1:53 | 0 | 22.412 | 0 | 0 | 0 | 49.761 | 33.208 | 26.024 | 29.155 | 23.062 | 25.085 | 18.097 | 0 | 0 | 64.876 | 62.366 | 56.695 | 24.771 | 0 | 0 | 62.859 | 39.669 | [5 empty] | 0 | 20.606 | 113 | 1.3266 | 1.1858 | 0.28521 | 0.17045 | 1.0153 | 76.5364
2006-08-20 | 1:54 | 0 | 22.444 | 0 | 0 | 0 | 49.355 | 33.263 | 26.225 | 29.163 | 23.695 | 25.092 | 18.228 | 0 | 0 | 64.906 | 62.352 | 56.725 | 24.803 | 0 | 0 | 62.799 | 39.7 | [5 empty] | 0 | 20.192 | 114 | 1.2884 | 1.1495 | 0.28366 | 0.17045 | 0.97904 | 75.9881
2006-08-20 | 1:55 | 0 | 22.434 | 0 | 0 | 0 | 48.865 | 33.184 | 26.289 | 29.035 | 23.013 | 25.085 | 18.17 | 0 | 0 | 64.855 | 62.299 | 56.695 | 24.796 | 0 | 0 | 62.747 | 39.648 | [5 empty] | 0 | 19.83 | 115 | 1.3053 | 1.1655 | 0.28435 | 0.17045 | 0.99509 | 76.2348
2006-08-20 | 1:56 | 0 | 22.336 | 0 | 0 | 0 | 48.38 | 33.11 | 26.429 | 29.077 | 22.719 | 25.056 | 18.115 | 0 | 0 | 64.782 | 62.249 | 56.668 | 24.742 | 0 | 0 | 62.653 | 39.595 | [5 empty] | 0 | 19.303 | 116 | 1.3213 | 1.1808 | 0.285 | 0.17045 | 1.0103 | 76.4629
2006-08-20 | 1:57 | 0 | 22.412 | 0 | 0 | 0 | 47.927 | 33.161 | 26.554 | 29.011 | 22.366 | 25.11 | 18.145 | 0 | 0 | 64.833 | 62.313 | 56.617 | 24.783 | 0 | 0 | 62.715 | 39.612 | [5 empty] | 0 | 18.916 | 117 | 1.3126 | 1.1725 | 0.28464 | 0.17045 | 1.002 | 76.3392
2006-08-20 | 1:58 | 0 | 22.403 | 0 | 0 | 0 | 42.69 | 33.62 | 25.411 | 28.469 | 22.089 | 25.024 | 18.035 | 0 | 0 | 64.823 | 62.268 | 56.686 | 24.759 | 0 | 0 | 62.738 | 39.612 | [5 empty] | 0 | 14.221 | 118 | 1.3446 | 1.2029 | 0.28594 | 0.17045 | 1.0325 | 76.785
2006-08-20 | 1:59 | 0 | 22.432 | 0 | 1 | 0 | 40.064 | 33.931 | 25.632 | 27.414 | 29.197 | 25.078 | 18.04 | 0 | 0 | 64.828 | 62.318 | 56.601 | 24.788 | 0 | 0 | 62.742 | 39.595 | [5 empty] | 0 | 12.65 | 119 | 1.3432 | 1.2015 | 0.28588 | 0.17045 | 1.0311 | 76.7652
2006-08-20 | 2:00 | 0 | 22.432 | 0 | 1 | 0 | 51.934 | 35.763 | 25.681 | 26.402 | 25.392 | 25.053 | 18.115 | 0 | 0 | 64.805 | 62.272 | 56.668 | 24.813 | 0 | 0 | 62.653 | 39.571 | [5 empty] | 0 | 25.532 | 120 | 1.3213 | 1.1808 | 0.285 | 0.17045 | 1.0103 | 76.4629
2006-08-20 | 2:01 | 0 | 22.452 | 0 | 0 | 0 | 59.157 | 39.148 | 25.727 | 25.97 | 23.849 | 25.078 | 17.992 | 0 | 0 | 64.805 | 62.272 | 56.622 | 24.764 | 0 | 0 | 62.653 | 39.547 | [5 empty] | 0 | 33.187 | 121 | 1.3571 | 1.2148 | 0.28645 | 0.17045 | 1.0444 | 76.9536
2006-08-20 | 2:02 | 0 | 22.432 | 0 | 0 | 0 | 58.461 | 40.04 | 25.607 | 25.897 | 23.175 | 25.031 | 17.992 | 0 | 0 | 64.828 | 62.272 | 56.622 | 24.788 | 0 | 0 | 62.63 | 39.571 | [5 empty] | 0 | 32.564 | 122 | 1.3571 | 1.2148 | 0.28645 | 0.17045 | 1.0444 | 76.9536
2006-08-20 | 2:03 | 0 | 22.422 | 0 | 0 | 0 | 57.514 | 40.128 | 25.651 | 25.772 | 22.616 | 25.024 | 17.937 | 0 | 0 | 64.778 | 62.268 | 56.574 | 24.759 | 0 | 0 | 62.649 | 39.542 | [5 empty] | 0 | 31.742 | 123 | 1.3731 | 1.23 | 0.2871 | 0.17045 | 1.0596 | 77.1647
2006-08-20 | 2:04 | 0 | 22.378 | 0 | 0 | 0 | 56.752 | 40.107 | 25.723 | 25.963 | 22.616 | 25.048 | 17.962 | 0 | 0 | 64.778 | 62.245 | 56.594 | 24.759 | 0 | 0 | 62.603 | 39.495 | [5 empty] | 0 | 30.789 | 124 | 1.3659 | 1.2231 | 0.2868 | 0.17045 | 1.0527 | 77.0694
2006-08-20 | 2:05 | 0 | 22.378 | 0 | 0 | 0 | 56.079 | 40.035 | 25.821 | 25.867 | 22.616 | 25.073 | 17.911 | 0 | 0 | 64.778 | 62.245 | 56.663 | 24.759 | 0 | 0 | 62.58 | 39.518 | [5 empty] | 0 | 30.212 | 125 | 1.3807 | 1.2372 | 0.2874 | 0.17045 | 1.0668 | 77.2628
2006-08-20 | 2:06 | 0 | 22.432 | 0 | 0 | 0 | 55.487 | 39.923 | 25.97 | 25.97 | 22.91 | 25.031 | 17.942 | 0 | 0 | 64.805 | 62.295 | 56.601 | 24.788 | 0 | 0 | 62.587 | 39.547 | [5 empty] | 0 | 29.517 | 126 | 1.3717 | 1.2287 | 0.28704 | 0.17045 | 1.0582 | 77.1457
2006-08-20 | 2:07 | 0 | 22.422 | 0 | 0 | 0 | 54.863 | 39.849 | 26.061 | 25.941 | 22.591 | 25.002 | 17.911 | 0 | 0 | 64.778 | 62.245 | 56.617 | 24.783 | 0 | 0 | 62.58 | 39.542 | [5 empty] | 0 | 28.922 | 127 | 1.3807 | 1.2372 | 0.2874 | 0.17045 | 1.0668 | 77.2628
2006-08-20 | 2:08 | 0 | 22.403 | 0 | 0 | 0 | 54.266 | 39.777 | 26.181 | 25.892 | 22.761 | 25.002 | 17.962 | 0 | 0 | 64.778 | 62.268 | 56.663 | 24.783 | 0 | 0 | 62.626 | 39.542 | [5 empty] | 0 | 28.374 | 128 | 1.3659 | 1.2231 | 0.2868 | 0.17045 | 1.0527 | 77.0694
2006-08-20 | 2:09 | 0 | 22.422 | 0 | 0 | 0 | 53.717 | 39.66 | 26.372 | 25.963 | 22.471 | 25.002 | 17.962 | 0 | 0 | 64.755 | 62.268 | 56.64 | 24.783 | 0 | 0 | 62.626 | 39.566 | [5 empty] | 0 | 27.754 | 129 | 1.3659 | 1.2231 | 0.2868 | 0.17045 | 1.0527 | 77.0694
2006-08-20 | 2:10 | 0 | 22.403 | 0 | 0 | 0 | 53.167 | 39.588 | 26.446 | 26.085 | 22.403 | 25.024 | 17.911 | 0 | 0 | 64.778 | 62.245 | 56.574 | 24.783 | 0 | 0 | 62.626 | 39.566 | [5 empty] | 0 | 27.082 | 130 | 1.3807 | 1.2372 | 0.2874 | 0.17045 | 1.0668 | 77.2628
2006-08-20 | 2:11 | 0 | 22.403 | 0 | 0 | 0 | 52.616 | 39.495 | 26.542 | 25.963 | 22.447 | 25.048 | 17.861 | 0 | 0 | 64.778 | 62.268 | 56.594 | 24.783 | 0 | 0 | 62.649 | 39.566 | [5 empty] | 0 | 26.653 | 131 | 1.3953 | 1.2511 | 0.28799 | 0.17045 | 1.0806 | 77.4485
2006-08-20 | 2:12 | 0 | 22.378 | 0 | 0 | 0 | 52.044 | 39.353 | 26.711 | 26.061 | 22.304 | 24.977 | 17.911 | 0 | 0 | 64.801 | 62.268 | 56.64 | 24.783 | 0 | 0 | 62.671 | 39.588 | [5 empty] | 0 | 25.983 | 132 | 1.3807 | 1.2372 | 0.2874 | 0.17045 | 1.0668 | 77.2628
2006-08-20 | 2:13 | 0 | 22.378 | 0 | 0 | 0 | 51.446 | 39.308 | 26.831 | 26.012 | 22.422 | 25.073 | 17.911 | 0 | 0 | 64.778 | 62.268 | 56.64 | 24.759 | 0 | 0 | 62.671 | 39.518 | [5 empty] | 0 | 25.434 | 133 | 1.3807 | 1.2372 | 0.2874 | 0.17045 | 1.0668 | 77.2628
2006-08-20 | 2:14 | 0 | 22.39 | 0 | 0 | 0 | 50.982 | 39.157 | 26.944 | 26.125 | 22.297 | 24.921 | 17.929 | 0 | 0 | 64.748 | 62.238 | 56.544 | 24.752 | 0 | 0 | 62.507 | 39.44 | [5 empty] | 0 | 24.857 | 134 | 1.3755 | 1.2323 | 0.28719 | 0.17045 | 1.0618 | 77.195
2006-08-20 | 2:15 | 0 | 22.403 | 0 | 0 | 0 | 50.485 | 39.119 | 27.071 | 26.036 | 21.969 | 25.002 | 18.133 | 0 | 0 | 64.801 | 62.268 | 56.574 | 24.783 | 0 | 0 | 62.58 | 39.495 | [5 empty] | 0 | 24.449 | 135 | 1.3161 | 1.1758 | 0.28479 | 0.17045 | 1.0053 | 76.3889
2006-08-20 | 2:16 | 0 | 22.403 | 0 | 0 | 0 | 46.104 | 39.87 | 26.542 | 26.206 | 21.824 | 25.002 | 18.009 | 0 | 0 | 64.801 | 62.268 | 56.64 | 24.759 | 0 | 0 | 62.649 | 39.471 | [5 empty] | 0 | 19.898 | 136 | 1.3522 | 1.2101 | 0.28625 | 0.17045 | 1.0397 | 76.8873
2006-08-20 | 2:17 | 1 | 22.39 | 0 | 1 | 0 | 41.533 | 39.98 | 25.884 | 26.076 | 29.185 | 25.016 | 18.002 | 0 | 0 | 64.771 | 62.258 | 56.608 | 24.752 | 0 | 0 | 62.64 | 39.44 | [5 empty] | 22.39 | 15.457 | 137 | 1.3542 | 1.212 | 0.28633 | 0.17045 | 1.0416 | 76.9147
2006-08-20 | 2:18 | 0 | 22.314 | 0 | 0 | 0 | 41.006 | 39.925 | 25.803 | 25.948 | 25.034 | 25.105 | 17.969 | 0 | 0 | 64.739 | 62.206 | 56.558 | 24.72 | 0 | 0 | 62.633 | 39.408 | [5 empty] | 0 | 15.058 | 138 | 1.3638 | 1.2212 | 0.28672 | 0.17045 | 1.0507 | 77.0425
2006-08-20 | 2:19 | 0 | 22.339 | 0 | 0 | 0 | 48.816 | 39.198 | 26.022 | 25.877 | 23.155 | 25.058 | 17.921 | 0 | 0 | 64.739 | 62.183 | 56.535 | 24.72 | 0 | 0 | 62.587 | 39.385 | [5 empty] | 0 | 22.939 | 139 | 1.3778 | 1.2345 | 0.28729 | 0.17045 | 1.064 | 77.2252
2006-08-20 | 2:20 | 0 | 22.314 | 0 | 0 | 0 | 48.863 | 38.868 | 26.117 | 25.803 | 22.697 | 25.203 | 17.969 | 0 | 0 | 64.762 | 62.183 | 56.467 | 24.72 | 0 | 0 | 62.61 | 39.408 | [5 empty] | 0 | 23.06 | 140 | 1.3638 | 1.2212 | 0.28672 | 0.17045 | 1.0507 | 77.0425
2006-08-20 | 2:21 | 0 | 22.339 | 0 | 0 | 0 | 48.359 | 38.657 | 26.164 | 25.828 | 22.121 | 25.154 | 17.994 | 0 | 0 | 64.739 | 62.183 | 56.467 | 24.744 | 0 | 0 | 62.587 | 39.432 | [5 empty] | 0 | 22.531 | 141 | 1.3565 | 1.2143 | 0.28643 | 0.17045 | 1.0438 | 76.9458
2006-08-20 | 2:22 | 0 | 22.393 | 0 | 0 | 0 | 47.955 | 38.619 | 26.343 | 25.862 | 22.373 | 25.237 | 17.979 | 0 | 0 | 64.771 | 62.215 | 56.455 | 24.754 | 0 | 0 | 62.553 | 39.442 | [5 empty] | 0 | 22.093 | 142 | 1.3609 | 1.2184 | 0.2866 | 0.17045 | 1.048 | 77.0039
2006-08-20 | 2:23 | 0 | 22.358 | 0 | 0 | 0 | 47.556 | 38.492 | 26.333 | 25.853 | 22.503 | 25.274 | 18.02 | 0 | 0 | 64.716 | 62.183 | 56.467 | 24.72 | 0 | 0 | 62.475 | 39.408 | [5 empty] | 0 | 21.703 | 143 | 1.349 | 1.2071 | 0.28612 | 0.17045 | 1.0366 | 76.8442
2006-08-20 | 2:24 | 0 | 22.358 | 0 | 0 | 0 | 47.166 | 38.421 | 26.431 | 25.853 | 22.358 | 25.249 | 18.07 | 0 | 0 | 64.739 | 62.16 | 56.378 | 24.72 | 0 | 0 | 62.498 | 39.408 | [5 empty] | 0 | 21.313 | 144 | 1.3344 | 1.1932 | 0.28553 | 0.17045 | 1.0228 | 76.6455
2006-08-20 | 2:25 | 0 | 22.358 | 0 | 0 | 0 | 46.823 | 38.303 | 26.622 | 25.924 | 22.528 | 25.345 | 18.07 | 0 | 0 | 64.716 | 62.14 | 56.444 | 24.72 | 0 | 0 | 62.498 | 39.456 | [5 empty] | 0 | 20.899 | 145 | 1.3344 | 1.1932 | 0.28553 | 0.17045 | 1.0228 | 76.6455
2006-08-20 | 2:26 | 0 | 22.339 | 0 | 0 | 0 | 46.456 | 38.234 | 26.647 | 25.997 | 22.503 | 25.249 | 18.045 | 0 | 0 | 64.693 | 62.16 | 56.444 | 24.72 | 0 | 0 | 62.407 | 39.456 | [5 empty] | 0 | 20.459 | 146 | 1.3417 | 1.2001 | 0.28582 | 0.17045 | 1.0297 | 76.7454
2006-08-20 | 2:27 | 0 | 22.358 | 0 | 0 | 0 | 46.111 | 38.141 | 26.816 | 25.899 | 22.432 | 25.298 | 18.02 | 0 | 0 | 64.739 | 62.14 | 56.401 | 24.72 | 0 | 0 | 62.386 | 39.385 | [5 empty] | 0 | 20.212 | 147 | 1.349 | 1.2071 | 0.28612 | 0.17045 | 1.0366 | 76.8442
2006-08-20 | 2:28 | 0 | 22.358 | 0 | 0 | 0 | 45.791 | 38.093 | 26.936 | 25.899 | 22.648 | 25.323 | 18.07 | 0 | 0 | 64.693 | 62.14 | 56.378 | 24.72 | 0 | 0 | 62.407 | 39.361 | [5 empty] | 0 | 19.892 | 148 | 1.3344 | 1.1932 | 0.28553 | 0.17045 | 1.0228 | 76.6455
2006-08-20 | 2:29 | 0 | 22.309 | 0 | 0 | 0 | 45.418 | 37.971 | 26.978 | 25.894 | 22.594 | 25.244 | 18.04 | 0 | 0 | 64.666 | 62.112 | 56.416 | 24.715 | 0 | 0 | 62.313 | 39.38 | [5 empty] | 0 | 19.524 | 149 | 1.3432 | 1.2015 | 0.28588 | 0.17045 | 1.0311 | 76.7652
2006-08-20 | 2:30 | 0 | 22.383 | 0 | 0 | 0 | 45.17 | 37.928 | 27.152 | 26.044 | 22.265 | 25.249 | 18.045 | 0 | 0 | 64.65 | 62.094 | 56.401 | 24.72 | 0 | 0 | 62.318 | 39.456 | [5 empty] | 0 | 19.126 | 150 | 1.3417 | 1.2001 | 0.28582 | 0.17045 | 1.0297 | 76.7454
2006-08-20 | 2:31 | 0 | 22.358 | 0 | 0 | 0 | 44.851 | 37.835 | 27.297 | 25.973 | 22.241 | 25.274 | 17.994 | 0 | 0 | 64.65 | 62.094 | 56.332 | 24.72 | 0 | 0 | 62.341 | 39.432 | [5 empty] | 0 | 18.878 | 151 | 1.3565 | 1.2143 | 0.28643 | 0.17045 | 1.0438 | 76.9458
2006-08-20 | 2:32 | 0 | 22.358 | 0 | 0 | 0 | 44.529 | 37.787 | 27.321 | 25.948 | 22.29 | 25.323 | 18.07 | 0 | 0 | 64.673 | 62.094 | 56.401 | 24.72 | 0 | 0 | 62.318 | 39.408 | [5 empty] | 0 | 18.581 | 152 | 1.3344 | 1.1932 | 0.28553 | 0.17045 | 1.0228 | 76.6455
2006-08-20 | 2:33 | 0 | 22.383 | 0 | 0 | 0 | 44.226 | 37.693 | 27.441 | 26.022 | 22.503 | 25.394 | 18.118 | 0 | 0 | 64.65 | 62.094 | 56.355 | 24.72 | 0 | 0 | 62.363 | 39.361 | [5 empty] | 0 | 18.204 | 153 | 1.3204 | 1.1799 | 0.28496 | 0.17045 | 1.0095 | 76.4506
2006-08-20 | 2:34 | 0 | 22.329 | 0 | 0 | 0 | 43.516 | 37.971 | 27.147 | 26.039 | 22.14 | 25.293 | 18.062 | 0 | 0 | 64.645 | 62.044 | 56.396 | 24.69 | 0 | 0 | 62.29 | 39.38 | [5 empty] | 0 | 17.477 | 154 | 1.3367 | 1.1954 | 0.28562 | 0.17045 | 1.025 | 76.6776
2006-08-20 | 2:35 | 0 | 22.329 | 0 | 0 | 0 | 42.623 | 37.875 | 26.522 | 26.039 | 22.26 | 25.316 | 18.087 | 0 | 0 | 64.645 | 62.044 | 56.396 | 24.715 | 0 | 0 | 62.247 | 39.404 | [5 empty] | 0 | 16.584 | 155 | 1.3295 | 1.1885 | 0.28533 | 0.17045 | 1.0181 | 76.5769
2006-08-20 | 2:36 | 0 | 22.329 | 0 | 0 | 0 | 42.434 | 37.5 | 26.473 | 25.992 | 22.116 | 25.293 | 18.04 | 0 | 0 | 64.623 | 62.044 | 56.305 | 24.69 | 0 | 0 | 62.268 | 39.356 | [5 empty] | 0 | 16.442 | 156 | 1.3432 | 1.2015 | 0.28588 | 0.17045 | 1.0311 | 76.7652
2006-08-20 | 2:37 | 0 | 22.329 | 0 | 0 | 0 | 42.152 | 37.289 | 26.473 | 26.014 | 22.02 | 25.293 | 18.062 | 0 | 0 | 64.623 | 62.044 | 56.327 | 24.727 | 0 | 0 | 62.256 | 39.368 | [5 empty] | 0 | 16.138 | 157 | 1.3367 | 1.1954 | 0.28562 | 0.17045 | 1.025 | 76.6776
2006-08-20 | 2:38 | 0 | 22.39 | 0 | 0 | 0 | 41.975 | 37.16 | 26.581 | 26.027 | 22.199 | 25.306 | 18.002 | 0 | 0 | 64.611 | 62.032 | 56.316 | 24.727 | 0 | 0 | 62.236 | 39.344 | [5 empty] | 0 | 15.948 | 158 | 1.3542 | 1.212 | 0.28633 | 0.17045 | 1.0416 | 76.9147
2006-08-20 | 2:39 | 0 | 22.366 | 0 | 0 | 0 | 41.789 | 37.088 | 26.654 | 26.147 | 21.863 | 25.257 | 18.1 | 0 | 0 | 64.588 | 62.01 | 56.273 | 24.727 | 0 | 0 | 62.236 | 39.32 | [5 empty] | 0 | 15.642 | 159 | 1.3257 | 1.1849 | 0.28517 | 0.17045 | 1.0145 | 76.5242
2006-08-20 | 2:40 | 0 | 22.366 | 0 | 0 | 0 | 41.576 | 36.971 | 26.75 | 26.1 | 22.032 | 25.232 | 18.15 | 0 | 0 | 64.588 | 62.032 | 56.273 | 24.727 | 0 | 0 | 62.236 | 39.344 | [5 empty] | 0 | 15.476 | 160 | 1.3111 | 1.1711 | 0.28458 | 0.17045 | 1.0006 | 76.3184
2006-08-20 | 2:41 | 0 | 22.39 | 0 | 0 | 0 | 41.341 | 36.947 | 26.895 | 26.051 | 22.032 | 25.281 | 18.1 | 0 | 0 | 64.611 | 62.032 | 56.227 | 24.727 | 0 | 0 | 62.236 | 39.32 | [5 empty] | 0 | 15.29 | 161 | 1.3257 | 1.1849 | 0.28517 | 0.17045 | 1.0145 | 76.5242
2006-08-20 | 2:42 | 0 | 22.334 | 0 | 0 | 0 | 41.1 | 36.799 | 26.983 | 26.115 | 21.758 | 25.151 | 17.994 | 0 | 0 | 64.536 | 61.98 | 56.243 | 24.695 | 0 | 0 | 62.226 | 39.267 | [5 empty] | 0 | 14.985 | 162 | 1.3565 | 1.2143 | 0.28643 | 0.17045 | 1.0438 | 76.9458
2006-08-20 | 2:43 | 0 | 22.334 | 0 | 0 | 0 | 40.841 | 36.729 | 27.152 | 26.044 | 21.613 | 25.225 | 17.944 | 0 | 0 | 64.559 | 61.959 | 56.22 | 24.695 | 0 | 0 | 62.226 | 39.219 | [5 empty] | 0 | 14.797 | 163 | 1.3711 | 1.2281 | 0.28702 | 0.17045 | 1.0576 | 77.1381
2006-08-20 | 2:44 | 0 | 22.366 | 0 | 0 | 0 | 40.614 | 36.737 | 27.255 | 26.147 | 21.454 | 25.232 | 17.904 | 0 | 0 | 64.588 | 61.989 | 56.204 | 24.703 | 0 | 0 | 62.279 | 39.227 | [5 empty] | 0 | 14.467 | 164 | 1.3828 | 1.2392 | 0.28749 | 0.17045 | 1.0687 | 77.289
2006-08-20 | 2:45 | 0 | 22.366 | 0 | 0 | 0 | 40.401 | 36.665 | 27.353 | 26.051 | 21.623 | 25.137 | 17.927 | 0 | 0 | 64.543 | 61.989 | 56.227 | 24.703 | 0 | 0 | 62.236 | 39.227 | [5 empty] | 0 | 14.35 | 165 | 1.3761 | 1.2328 | 0.28722 | 0.17045 | 1.0624 | 77.2026
2006-08-20 | 2:46 | 0 | 22.366 | 0 | 0 | 0 | 40.191 | 36.595 | 27.495 | 26.1 | 21.405 | 25.161 | 17.952 | 0 | 0 | 64.543 | 61.966 | 56.204 | 24.703 | 0 | 0 | 62.325 | 39.203 | [5 empty] | 0 | 14.091 | 166 | 1.3688 | 1.2259 | 0.28692 | 0.17045 | 1.0554 | 77.1076
2006-08-20 | 2:47 | 0 | 22.358 | 0 | 0 | 0 | 39.947 | 36.493 | 27.562 | 26.068 | 21.493 | 25.08 | 17.944 | 0 | 0 | 64.492 | 61.914 | 56.175 | 24.671 | 0 | 0 | 62.272 | 39.196 | [5 empty] | 0 | 13.879 | 167 | 1.3711 | 1.2281 | 0.28702 | 0.17045 | 1.0576 | 77.1381
2006-08-20 | 2:48 | 0 | 22.366 | 0 | 0 | 0 | 39.719 | 36.43 | 27.64 | 26.125 | 21.478 | 25.137 | 17.977 | 0 | 0 | 64.566 | 61.943 | 56.181 | 24.703 | 0 | 0 | 62.256 | 39.203 | [5 empty] | 0 | 13.594 | 168 | 1.3615 | 1.219 | 0.28663 | 0.17045 | 1.0485 | 77.0117
2006-08-20 | 2:49 | 0 | 22.39 | 0 | 0 | 0 | 39.416 | 36.478 | 27.618 | 26.051 | 25.882 | 25.087 | 18.002 | 0 | 0 | 64.522 | 61.943 | 56.25 | 24.703 | 0 | 0 | 62.213 | 39.203 | [5 empty] | 0 | 13.365 | 169 | 1.3542 | 1.212 | 0.28633 | 0.17045 | 1.0416 | 76.9147
2006-08-20 | 2:50 | 0 | 22.334 | 0 | 1 | 0 | 38.138 | 37.033 | 26.789 | 26.284 | 28.067 | 25.009 | 17.969 | 0 | 0 | 64.492 | 61.891 | 56.175 | 24.671 | 0 | 0 | 62.183 | 39.172 | [5 empty] | 0 | 11.854 | 170 | 1.3638 | 1.2212 | 0.28672 | 0.17045 | 1.0507 | 77.0425
2006-08-20 | 2:51 | 0 | 22.334 | 0 | 0 | 0 | 44.781 | 37.574 | 26.767 | 26.309 | 24.406 | 24.96 | 17.944 | 0 | 0 | 64.492 | 61.891 | 56.175 | 24.671 | 0 | 0 | 62.226 | 39.172 | [5 empty] | 0 | 18.472 | 171 | 1.3711 | 1.2281 | 0.28702 | 0.17045 | 1.0576 | 77.1381
2006-08-20 | 2:52 | 0 | 22.358 | 0 | 0 | 0 | 45.56 | 38.045 | 26.934 | 26.333 | 23.153 | 24.985 | 17.994 | 0 | 0 | 64.47 | 61.891 | 56.107 | 24.671 | 0 | 0 | 62.226 | 39.172 | [5 empty] | 0 | 19.227 | 172 | 1.3565 | 1.2143 | 0.28643 | 0.17045 | 1.0438 | 76.9458
2006-08-20 | 2:53 | 0 | 22.334 | 0 | 0 | 0 | 44.827 | 38.069 | 26.958 | 26.309 | 22.937 | 25.031 | 18.017 | 0 | 0 | 64.47 | 61.891 | 56.107 | 24.671 | 0 | 0 | 62.206 | 39.148 | [5 empty] | 0 | 18.518 | 173 | 1.3498 | 1.2079 | 0.28615 | 0.17045 | 1.0374 | 76.856
2006-08-20 | 2:54 | 0 | 22.358 | 0 | 0 | 0 | 44.372 | 38.052 | 26.966 | 26.436 | 22.8 | 24.992 | 17.977 | 0 | 0 | 64.499 | 61.921 | 56.161 | 24.727 | 0 | 0 | 62.213 | 39.203 | [5 empty] | 0 | 17.936 | 174 | 1.3615 | 1.219 | 0.28663 | 0.17045 | 1.0485 | 77.0117
2006-08-20 | 2:55 | 0 | 22.358 | 0 | 0 | 0 | 43.896 | 37.928 | 27.007 | 26.358 | 22.743 | 24.96 | 17.969 | 0 | 0 | 64.47 | 61.891 | 56.107 | 24.671 | 0 | 0 | 62.137 | 39.196 | [5 empty] | 0 | 17.538 | 175 | 1.3638 | 1.2212 | 0.28672 | 0.17045 | 1.0507 | 77.0425
2006-08-20 | 2:56 | 0 | 22.358 | 0 | 0 | 0 | 43.542 | 37.88 | 27.103 | 26.404 | 22.694 | 24.96 | 17.969 | 0 | 0 | 64.424 | 61.868 | 56.084 | 24.671 | 0 | 0 | 62.16 | 39.219 | [5 empty] | 0 | 17.138 | 176 | 1.3638 | 1.2212 | 0.28672 | 0.17045 | 1.0507 | 77.0425
2006-08-20 | 2:57 | 0 | 22.39 | 0 | 0 | 0 | 43.221 | 37.863 | 27.353 | 26.39 | 22.92 | 25.041 | 18.05 | 0 | 0 | 64.499 | 61.898 | 56.195 | 24.69 | 0 | 0 | 62.204 | 39.193 | [5 empty] | 0 | 16.831 | 177 | 1.3402 | 1.1988 | 0.28576 | 0.17045 | 1.0283 | 76.7255
2006-08-20 | 2:58 | 0 | 22.373 | 0 | 0 | 0 | 42.877 | 37.732 | 27.336 | 26.517 | 22.903 | 24.975 | 18.032 | 0 | 0 | 64.44 | 61.884 | 56.121 | 24.685 | 0 | 0 | 62.131 | 39.188 | [5 empty] | 0 | 16.36 | 178 | 1.3455 | 1.2037 | 0.28598 | 0.17045 | 1.0333 | 76.7969
2006-08-20 | 2:59 | 0 | 22.373 | 0 | 0 | 0 | 42.571 | 37.636 | 27.407 | 26.348 | 22.952 | 24.926 | 17.984 | 0 | 0 | 64.463 | 61.861 | 56.121 | 24.71 | 0 | 0 | 62.176 | 39.188 | [5 empty] | 0 | 16.223 | 179 | 1.3595 | 1.217 | 0.28654 | 0.17045 | 1.0466 | 76.9846
2006-08-20 | 3:00 | 0 | 22.373 | 0 | 0 | 0 | 42.312 | 37.66 | 27.576 | 26.443 | 22.662 | 25.07 | 18.032 | 0 | 0 | 64.529 | 61.907 | 56.121 | 24.71 | 0 | 0 | 62.131 | 39.141 | [5 empty] | 0 | 15.869 | 180 | 1.3455 | 1.2037 | 0.28598 | 0.17045 | 1.0333 | 76.7969
2006-08-20 | 3:01 | 0 | 22.373 | 0 | 0 | 0 | 42.03 | 37.519 | 27.625 | 26.443 | 22.542 | 24.975 | 18.057 | 0 | 0 | 64.44 | 61.884 | 56.121 | 24.685 | 0 | 0 | 62.153 | 39.164 | [5 empty] | 0 | 15.587 | 181 | 1.3382 | 1.1968 | 0.28568 | 0.17045 | 1.0264 | 76.6976
2006-08-20 | 3:02 | 0 | 22.349 | 0 | 0 | 0 | 41.726 | 37.425 | 27.696 | 26.348 | 22.758 | 24.975 | 18.032 | 0 | 0 | 64.44 | 61.841 | 56.054 | 24.685 | 0 | 0 | 62.153 | 39.141 | [5 empty] | 0 | 15.378 | 182 | 1.3455 | 1.2037 | 0.28598 | 0.17045 | 1.0333 | 76.7969
2006-08-20 | 3:03 | 0 | 22.405 | 0 | 0 | 0 | 41.521 | 37.409 | 27.848 | 26.331 | 22.599 | 24.982 | 18.09 | 0 | 0 | 64.47 | 61.891 | 56.107 | 24.742 | 0 | 0 | 62.137 | 39.148 | [5 empty] | 0 | 15.19 | 183 | 1.3286 | 1.1877 | 0.28529 | 0.17045 | 1.0172 | 76.5648
2006-08-20 | 3:04 | 0 | 22.373 | 0 | 0 | 0 | 41.21 | 37.284 | 27.961 | 26.348 | 22.304 | 24.999 | 18.032 | 0 | 0 | 64.44 | 61.841 | 56.077 | 24.661 | 0 | 0 | 62.108 | 39.164 | [5 empty] | 0 | 14.862 | 184 | 1.3455 | 1.2037 | 0.28598 | 0.17045 | 1.0333 | 76.7969
2006-08-20 | 3:05 | 0 | 22.373 | 0 | 0 | 0 | 40.997 | 37.237 | 27.961 | 26.348 | 22.231 | 24.999 | 18.009 | 0 | 0 | 64.417 | 61.841 | 56.077 | 24.685 | 0 | 0 | 62.108 | 39.164 | [5 empty] | 0 | 14.649 | 185 | 1.3522 | 1.2101 | 0.28625 | 0.17045 | 1.0397 | 76.8873
2006-08-20 | 3:06 | 0 | 22.398 | 0 | 0 | 0 | 40.927 | 37.284 | 27.961 | 26.372 | 22.062 | 24.975 | 17.984 | 0 | 0 | 64.463 | 61.841 | 56.03 | 24.685 | 0 | 0 | 62.131 | 39.164 | [5 empty] | 0 | 14.555 | 186 | 1.3595 | 1.217 | 0.28654 | 0.17045 | 1.0466 | 76.9846
2006-08-20 | 3:07 | 0 | 22.349 | 0 | 1 | 0 | 43.348 | 37.402 | 27.407 | 26.419 | 22.231 | 25.046 | 18.009 | 0 | 0 | 64.417 | 61.841 | 56.03 | 24.685 | 0 | 0 | 62.131 | 39.117 | [5 empty] | 0 | 16.929 | 187 | 1.3522 | 1.2101 | 0.28625 | 0.17045 | 1.0397 | 76.8873
2006-08-20 | 3:08 | 0 | 22.373 | 0 | 0 | 0 | 43.865 | 37.05 | 27.216 | 26.468 | 22.206 | 24.95 | 18.108 | 0 | 0 | 64.417 | 61.841 | 56.121 | 24.685 | 0 | 0 | 62.153 | 39.141 | [5 empty] | 0 | 17.397 | 188 | 1.3234 | 1.1827 | 0.28508 | 0.17045 | 1.0123 | 76.4915
2006-08-20 | 3:09 | 0 | 22.349 | 0 | 0 | 0 | 43.3 | 36.792 | 27.118 | 26.397 | 21.966 | 24.926 | 18.032 | 0 | 0 | 64.394 | 61.818 | 56.03 | 24.685 | 0 | 0 | 62.131 | 39.117 | [5 empty] | 0 | 16.903 | 189 | 1.3455 | 1.2037 | 0.28598 | 0.17045 | 1.0333 | 76.7969
2006-08-20 | 3:10 | 0 | 22.349 | 0 | 0 | 0 | 42.829 | 36.65 | 27.142 | 26.443 | 22.182 | 24.904 | 18.032 | 0 | 0 | 64.417 | 61.795 | 56.03 | 24.71 | 0 | 0 | 62.131 | 39.117 | [5 empty] | 0 | 16.386 | 190 | 1.3455 | 1.2037 | 0.28598 | 0.17045 | 1.0333 | 76.7969
2006-08-20 | 3:11 | 0 | 22.344 | 0 | 0 | 0 | 42.497 | 36.505 | 27.186 | 26.414 | 21.841 | 24.874 | 18.027 | 0 | 0 | 64.39 | 61.791 | 56.002 | 24.656 | 0 | 0 | 62.06 | 39.136 | [5 empty] | 0 | 16.083 | 191 | 1.3469 | 1.2051 | 0.28604 | 0.17045 | 1.0347 | 76.8166
2006-08-20 | 3:12 | 0 | 22.373 | 0 | 0 | 0 | 42.195 | 36.485 | 27.311 | 26.397 | 21.75 | 24.904 | 18.108 | 0 | 0 | 64.374 | 61.772 | 55.986 | 24.685 | 0 | 0 | 62.131 | 39.117 | [5 empty] | 0 | 15.798 | 192 | 1.3234 | 1.1827 | 0.28508 | 0.17045 | 1.0123 | 76.4915
2006-08-20 | 3:13 | 0 | 22.344 | 0 | 0 | 0 | 41.839 | 36.363 | 27.402 | 26.343 | 21.696 | 24.921 | 17.904 | 0 | 0 | 64.346 | 61.745 | 55.958 | 24.631 | 0 | 0 | 62.08 | 39.088 | [5 empty] | 0 | 15.496 | 193 | 1.3828 | 1.2392 | 0.28749 | 0.17045 | 1.0687 | 77.289
2006-08-20 | 3:14 | 0 | 22.373 | 0 | 0 | 0 | 41.631 | 36.368 | 27.552 | 26.443 | 21.606 | 24.926 | 18.009 | 0 | 0 | 64.351 | 61.772 | 55.986 | 24.685 | 0 | 0 | 62.087 | 39.117 | [5 empty] | 0 | 15.188 | 194 | 1.3522 | 1.2101 | 0.28625 | 0.17045 | 1.0397 | 76.8873
2006-08-20 | 3:15 | 0 | 22.319 | 0 | 0 | 0 | 41.274 | 36.246 | 27.547 | 26.367 | 21.623 | 24.921 | 18.027 | 0 | 0 | 64.346 | 61.722 | 55.888 | 24.656 | 0 | 0 | 62.103 | 39.064 | [5 empty] | 0 | 14.907 | 195 | 1.3469 | 1.2051 | 0.28604 | 0.17045 | 1.0347 | 76.8166
2006-08-20 | 3:16 | 0 | 22.373 | 0 | 0 | 0 | 41.021 | 36.203 | 27.745 | 26.348 | 21.75 | 24.926 | 18.032 | 0 | 0 | 64.351 | 61.795 | 55.893 | 24.685 | 0 | 0 | 62.087 | 39.093 | [5 empty] | 0 | 14.673 | 196 | 1.3455 | 1.2037 | 0.28598 | 0.17045 | 1.0333 | 76.7969
2006-08-20 | 3:17 | 0 | 22.319 | 0 | 0 | 0 | 40.71 | 36.105 | 27.787 | 26.318 | 21.552 | 24.921 | 18.002 | 0 | 0 | 64.324 | 61.722 | 55.911 | 24.656 | 0 | 0 | 62.012 | 39.088 | [5 empty] | 0 | 14.392 | 197 | 1.3542 | 1.212 | 0.28633 | 0.17045 | 1.0416 | 76.9147
2006-08-20 | 3:18 | 0 | 22.336 | 0 | 0 | 0 | 40.537 | 36.05 | 27.853 | 26.336 | 21.304 | 24.867 | 18.022 | 0 | 0 | 64.337 | 61.715 | 55.949 | 24.673 | 0 | 0 | 62.005 | 39.081 | [5 empty] | 0 | 14.201 | 198 | 1.3484 | 1.2065 | 0.28609 | 0.17045 | 1.0361 | 76.8363
2006-08-20 | 3:19 | 0 | 22.361 | 0 | 0 | 0 | 40.255 | 36.002 | 27.973 | 26.431 | 21.28 | 24.889 | 18.07 | 0 | 0 | 64.292 | 61.715 | 55.949 | 24.673 | 0 | 0 | 62.028 | 39.057 | [5 empty] | 0 | 13.824 | 199 | 1.3344 | 1.1932 | 0.28553 | 0.17045 | 1.0228 | 76.6455
2006-08-20 | 3:20 | 0 | 22.361 | 0 | 0 | 0 | 39.997 | 35.933 | 28.094 | 26.311 | 21.208 | 24.913 | 18.045 | 0 | 0 | 64.337 | 61.715 | 55.881 | 24.673 | 0 | 0 | 62.028 | 39.105 | [5 empty] | 0 | 13.686 | 200 | 1.3417 | 1.2001 | 0.28582 | 0.17045 | 1.0297 | 76.7454
2006-08-20 | 3:21 | 0 | 22.356 | 0 | 0 | 0 | 39.782 | 35.88 | 28.064 | 26.426 | 21.226 | 24.859 | 17.916 | 0 | 0 | 64.241 | 61.642 | 55.853 | 24.619 | 0 | 0 | 62.023 | 39.052 | [5 empty] | 0 | 13.356 | 201 | 1.3793 | 1.2359 | 0.28735 | 0.17045 | 1.0654 | 77.244
2006-08-20 | 3:22 | 0 | 22.385 | 0 | 0 | 0 | 39.432 | 36.002 | 27.998 | 26.407 | 21.039 | 24.962 | 17.972 | 0 | 0 | 64.314 | 61.715 | 55.881 | 24.649 | 0 | 0 | 62.051 | 39.057 | [5 empty] | 0 | 13.025 | 202 | 1.363 | 1.2204 | 0.28668 | 0.17045 | 1.0499 | 77.0309
2006-08-20 | 3:23 | 0 | 22.331 | 1 | 0 | 0 | 38.77 | 35.481 | 27.221 | 26.475 | 27.005 | 24.813 | 17.942 | 0 | 0 | 64.264 | 61.665 | 55.874 | 24.644 | 0 | 0 | 62.023 | 39.076 | [5 empty] | 0 | 12.295 | 203 | 1.3717 | 1.2287 | 0.28704 | 0.17045 | 1.0582 | 77.1457
2006-08-20 | 3:24 | 0 | 22.331 | 0 | 1 | 0 | 42.812 | 34.823 | 27.125 | 26.451 | 25.004 | 25.029 | 18.04 | 0 | 0 | 64.333 | 61.665 | 55.991 | 24.644 | 0 | 0 | 62.001 | 39.076 | [5 empty] | 0 | 16.361 | 204 | 1.3432 | 1.2015 | 0.28588 | 0.17045 | 1.0311 | 76.7652
2006-08-20 | 3:25 | 0 | 22.331 | 0 | 0 | 0 | 53.972 | 35.033 | 26.691 | 26.62 | 23.006 | 24.837 | 18.014 | 0 | 0 | 64.241 | 61.642 | 55.783 | 24.644 | 0 | 0 | 62.001 | 39.052 | [5 empty] | 0 | 27.352 | 205 | 1.3507 | 1.2087 | 0.28619 | 0.17045 | 1.0383 | 76.8677
2006-08-20 | 3:26 | 0 | 22.331 | 0 | 0 | 0 | 53.055 | 35.151 | 26.62 | 26.571 | 22.476 | 24.884 | 17.992 | 0 | 0 | 64.241 | 61.642 | 55.83 | 24.644 | 0 | 0 | 61.978 | 39.028 | [5 empty] | 0 | 26.484 | 206 | 1.3571 | 1.2148 | 0.28645 | 0.17045 | 1.0444 | 76.9536
2006-08-20 | 3:27 | 0 | 22.331 | 0 | 0 | 0 | 52.023 | 35.151 | 26.595 | 26.62 | 21.78 | 24.813 | 17.992 | 0 | 0 | 64.241 | 61.619 | 55.783 | 24.644 | 0 | 0 | 61.955 | 39.028 | [5 empty] | 0 | 25.403 | 207 | 1.3571 | 1.2148 | 0.28645 | 0.17045 | 1.0444 | 76.9536
2006-08-20 | 3:28 | 0 | 22.307 | 0 | 0 | 0 | 51.267 | 35.129 | 26.595 | 26.691 | 21.49 | 24.788 | 18.014 | 0 | 0 | 64.221 | 61.619 | 55.736 | 24.644 | 0 | 0 | 61.955 | 39.052 | [5 empty] | 0 | 24.576 | 208 | 1.3507 | 1.2087 | 0.28619 | 0.17045 | 1.0383 | 76.8677
2006-08-20 | 3:29 | 0 | 22.331 | 0 | 0 | 0 | 50.625 | 35.057 | 26.642 | 26.642 | 21.684 | 24.813 | 17.967 | 0 | 0 | 64.221 | 61.619 | 55.76 | 24.644 | 0 | 0 | 61.978 | 39.052 | [5 empty] | 0 | 23.983 | 209 | 1.3644 | 1.2217 | 0.28674 | 0.17045 | 1.0513 | 77.0502
2006-08-20 | 3:30 | 0 | 22.356 | 0 | 0 | 0 | 50.097 | 35.033 | 26.907 | 26.74 | 21.924 | 24.837 | 18.014 | 0 | 0 | 64.175 | 61.574 | 55.715 | 24.644 | 0 | 0 | 61.955 | 39.076 | [5 empty] | 0 | 23.357 | 210 | 1.3507 | 1.2087 | 0.28619 | 0.17045 | 1.0383 | 76.8677
2006-08-20 | 3:31 | 0 | 22.331 | 0 | 0 | 0 | 49.57 | 34.94 | 26.836 | 26.571 | 21.829 | 24.859 | 18.014 | 0 | 0 | 64.175 | 61.597 | 55.783 | 24.644 | 0 | 0 | 61.889 | 39.052 | [5 empty] | 0 | 22.999 | 211 | 1.3507 | 1.2087 | 0.28619 | 0.17045 | 1.0383 | 76.8677
2006-08-20 | 3:32 | 0 | 22.331 | 0 | 0 | 0 | 49.112 | 34.94 | 26.98 | 26.691 | 21.853 | 24.788 | 18.04 | 0 | 0 | 64.13 | 61.597 | 55.692 | 24.644 | 0 | 0 | 61.889 | 39.028 | [5 empty] | 0 | 22.421 | 212 | 1.3432 | 1.2015 | 0.28588 | 0.17045 | 1.0311 | 76.7652
2006-08-20 | 3:33 | 0 | 22.331 | 0 | 0 | 0 | 48.653 | 34.823 | 27.125 | 26.571 | 22.045 | 24.837 | 17.992 | 0 | 0 | 64.198 | 61.574 | 55.692 | 24.644 | 0 | 0 | 61.912 | 39.004 | [5 empty] | 0 | 22.082 | 213 | 1.3571 | 1.2148 | 0.28645 | 0.17045 | 1.0444 | 76.9536
2006-08-20 | 3:34 | 0 | 22.307 | 0 | 0 | 0 | 48.286 | 34.775 | 27.174 | 26.571 | 22.045 | 24.813 | 17.992 | 1 | 0 | 64.175 | 61.553 | 55.669 | 24.619 | 0 | 0 | 61.934 | 39.004 | [5 empty] | 0 | 21.715 | 214 | 1.3571 | 1.2148 | 0.28645 | 0.17045 | 1.0444 | 76.9536
2006-08-20 | 3:35 | 0 | 22.331 | 0 | 0 | 0 | 47.896 | 34.775 | 27.294 | 26.62 | 22.118 | 24.884 | 17.967 | 0 | 0 | 64.152 | 61.53 | 55.715 | 24.644 | 0 | 0 | 61.912 | 39.004 | [5 empty] | 0 | 21.276 | 215 | 1.3644 | 1.2217 | 0.28674 | 0.17045 | 1.0513 | 77.0502
2006-08-20 | 3:36 | 0 | 22.307 | 0 | 0 | 0 | 47.507 | 34.682 | 27.414 | 26.546 | 22.165 | 24.837 | 17.967 | 0 | 0 | 64.152 | 61.53 | 55.645 | 24.644 | 0 | 0 | 61.889 | 38.983 | [5 empty] | 0 | 20.961 | 216 | 1.3644 | 1.2217 | 0.28674 | 0.17045 | 1.0513 | 77.0502
2006-08-20 | 3:37 | 0 | 22.331 | 0 | 0 | 0 | 47.14 | 34.658 | 27.461 | 26.667 | 22.263 | 24.859 | 17.967 | 0 | 0 | 64.152 | 61.508 | 55.715 | 24.644 | 0 | 0 | 61.889 | 38.935 | [5 empty] | 0 | 20.473 | 217 | 1.3644 | 1.2217 | 0.28674 | 0.17045 | 1.0513 | 77.0502
2006-08-20 | 3:38 | 0 | 22.282 | 0 | 0 | 0 | 46.774 | 34.634 | 27.559 | 26.667 | 22.307 | 24.982 | 18.014 | 0 | 0 | 64.152 | 61.53 | 55.645 | 24.619 | 0 | 0 | 61.912 | 38.935 | [5 empty] | 0 | 20.107 | 218 | 1.3507 | 1.2087 | 0.28619 | 0.17045 | 1.0383 | 76.8677
2006-08-20 | 3:39 | 0 | 22.282 | 0 | 0 | 0 | 46.428 | 34.565 | 27.63 | 26.595 | 22.045 | 24.958 | 18.04 | 0 | 0 | 64.13 | 61.508 | 55.669 | 24.644 | 0 | 0 | 61.934 | 38.959 | [5 empty] | 0 | 19.833 | 219 | 1.3432 | 1.2015 | 0.28588 | 0.17045 | 1.0311 | 76.7652
2006-08-20 | 3:40 | 0 | 22.273 | 0 | 0 | 0 | 44.236 | 35.141 | 27.186 | 26.657 | 21.89 | 24.97 | 18.004 | 0 | 0 | 64.098 | 61.588 | 55.659 | 24.705 | 0 | 0 | 61.923 | 38.925 | [5 empty] | 0 | 17.579 | 220 | 1.3536 | 1.2115 | 0.28631 | 0.17045 | 1.041 | 76.9069
2006-08-20 | 3:41 | 0 | 22.307 | 0 | 1 | 0 | 42.623 | 35.27 | 26.257 | 26.811 | 24.308 | 25.029 | 17.992 | 0 | 0 | 64.107 | 61.508 | 55.669 | 24.619 | 0 | 0 | 61.889 | 38.959 | [5 empty] | 0 | 15.812 | 221 | 1.3571 | 1.2148 | 0.28645 | 0.17045 | 1.0444 | 76.9536
2006-08-20 | 3:42 | 0 | 22.331 | 0 | 0 | 0 | 40.65 | 35.529 | 26.282 | 26.98 | 27.414 | 25.053 | 17.967 | 0 | 0 | 64.086 | 61.508 | 55.568 | 24.609 | 0 | 0 | 61.857 | 38.949 | [5 empty] | 0 | 13.67 | 222 | 1.3644 | 1.2217 | 0.28674 | 0.17045 | 1.0513 | 77.0502
2006-08-20 | 3:43 | 0 | 22.307 | 0 | 1 | 0 | 52.597 | 36.091 | 26.282 | 26.931 | 24.043 | 25.053 | 18.014 | 0 | 0 | 64.107 | 61.485 | 55.578 | 24.619 | 0 | 0 | 61.912 | 38.959 | [5 empty] | 0 | 25.666 | 223 | 1.3507 | 1.2087 | 0.28619 | 0.17045 | 1.0383 | 76.8677
2006-08-20 | 3:44 | 0 | 22.297 | 0 | 0 | 0 | 57.195 | 36.973 | 26.223 | 26.801 | 22.922 | 25.092 | 17.881 | 0 | 0 | 64.098 | 61.476 | 55.522 | 24.609 | 0 | 0 | 61.834 | 38.925 | [5 empty] | 0 | 30.394 | 224 | 1.3895 | 1.2455 | 0.28776 | 0.17045 | 1.0751 | 77.3747
2006-08-20 | 3:45 | 0 | 22.331 | 0 | 0 | 0 | 56.172 | 37.196 | 26.211 | 26.931 | 22.427 | 25.029 | 17.967 | 0 | 0 | 64.063 | 61.485 | 55.601 | 24.619 | 0 | 0 | 61.777 | 38.983 | [5 empty] | 0 | 29.241 | 225 | 1.3644 | 1.2217 | 0.28674 | 0.17045 | 1.0513 | 77.0502
2006-08-20 | 3:46 | 0 | 22.307 | 0 | 0 | 0 | 55.279 | 37.196 | 26.257 | 26.907 | 22.165 | 25.222 | 18.04 | 0 | 0 | 64.107 | 61.508 | 55.554 | 24.644 | 0 | 0 | 61.8 | 38.959 | [5 empty] | 0 | 28.372 | 226 | 1.3432 | 1.2015 | 0.28588 | 0.17045 | 1.0311 | 76.7652
2006-08-20 | 3:47 | 0 | 22.248 | 0 | 0 | 0 | 54.513 | 37.115 | 26.198 | 26.897 | 21.964 | 25.068 | 17.957 | 0 | 0 | 64.054 | 61.41 | 55.545 | 24.585 | 0 | 0 | 61.791 | 38.901 | [5 empty] | 0 | 27.616 | 227 | 1.3673 | 1.2245 | 0.28686 | 0.17045 | 1.054 | 77.0885
2006-08-20 | 3:48 | 0 | 22.297 | 0 | 0 | 0 | 53.848 | 36.997 | 26.441 | 26.85 | 21.866 | 25.213 | 18.004 | 0 | 0 | 64.075 | 61.521 | 55.568 | 24.609 | 0 | 0 | 61.768 | 38.925 | [5 empty] | 0 | 26.998 | 228 | 1.3536 | 1.2115 | 0.28631 | 0.17045 | 1.041 | 76.9069
2006-08-20 | 3:49 | 0 | 22.273 | 0 | 0 | 0 | 53.251 | 36.997 | 26.392 | 26.777 | 21.964 | 25.139 | 17.932 | 0 | 0 | 64.032 | 61.41 | 55.545 | 24.56 | 0 | 0 | 61.699 | 38.877 | [5 empty] | 0 | 26.474 | 229 | 1.3746 | 1.2314 | 0.28716 | 0.17045 | 1.061 | 77.1837
2006-08-20 | 3:50 | 0 | 22.248 | 0 | 0 | 0 | 52.679 | 36.928 | 26.608 | 26.873 | 21.77 | 25.188 | 18.03 | 0 | 0 | 64.032 | 61.43 | 55.463 | 24.619 | 0 | 0 | 61.777 | 38.935 | [5 empty] | 0 | 25.806 | 230 | 1.3461 | 1.2043 | 0.286 | 0.17045 | 1.0338 | 76.8048
2006-08-20 | 3:51 | 0 | 22.297 | 0 | 0 | 0 | 52.175 | 36.856 | 26.73 | 26.826 | 21.915 | 25.114 | 17.932 | 0 | 0 | 64.054 | 61.41 | 55.452 | 24.56 | 0 | 0 | 61.677 | 38.949 | [5 empty] | 0 | 25.349 | 231 | 1.3746 | 1.2314 | 0.28716 | 0.17045 | 1.061 | 77.1837
2006-08-20 | 3:52 | 0 | 22.273 | 0 | 0 | 0 | 51.715 | 36.739 | 26.73 | 26.85 | 22.01 | 25.092 | 17.979 | 0 | 0 | 64.009 | 61.387 | 55.498 | 24.585 | 0 | 0 | 61.722 | 38.949 | [5 empty] | 0 | 24.865 | 232 | 1.3609 | 1.2184 | 0.2866 | 0.17045 | 1.048 | 77.0039
2006-08-20 | 3:53 | 0 | 22.273 | 0 | 0 | 0 | 51.257 | 36.694 | 26.873 | 26.897 | 21.986 | 25.139 | 17.957 | 0 | 0 | 63.986 | 61.41 | 55.498 | 24.585 | 0 | 0 | 61.677 | 38.925 | [5 empty] | 0 | 24.36 | 233 | 1.3673 | 1.2245 | 0.28686 | 0.17045 | 1.054 | 77.0885
2006-08-20 | 3:54 | 0 | 22.297 | 0 | 0 | 0 | 50.798 | 36.598 | 26.971 | 26.897 | 21.915 | 25.114 | 18.055 | 0 | 0 | 63.986 | 61.476 | 55.452 | 24.585 | 0 | 0 | 61.677 | 38.901 | [5 empty] | 0 | 23.901 | 234 | 1.3388 | 1.1974 | 0.28571 | 0.17045 | 1.0269 | 76.7055
2006-08-20 | 3:55 | 0 | 22.228 | 0 | 0 | 0 | 50.317 | 36.552 | 27.017 | 26.826 | 21.745 | 25.188 | 17.979 | 0 | 0 | 64.009 | 61.41 | 55.522 | 24.585 | 0 | 0 | 61.699 | 38.901 | [5 empty] | 0 | 23.491 | 235 | 1.3609 | 1.2184 | 0.2866 | 0.17045 | 1.048 | 77.0039
2006-08-20 | 3:56 | 0 | 22.248 | 0 | 0 | 0 | 49.836 | 36.505 | 27.162 | 26.826 | 21.915 | 25.188 | 18.03 | 0 | 0 | 64.032 | 61.387 | 55.498 | 24.585 | 0 | 0 | 61.791 | 38.971 | [5 empty] | 0 | 23.01 | 236 | 1.3461 | 1.2043 | 0.286 | 0.17045 | 1.0338 | 76.8048
2006-08-20 | 3:57 | 0 | 22.273 | 0 | 0 | 0 | 49.332 | 36.411 | 27.282 | 26.801 | 21.745 | 25.164 | 18.004 | 0 | 0 | 64.009 | 61.387 | 55.475 | 24.585 | 0 | 0 | 61.791 | 38.832 | [5 empty] | 0 | 22.531 | 237 | 1.3536 | 1.2115 | 0.28631 | 0.17045 | 1.041 | 76.9069
2006-08-20 | 3:58 | 0 | 22.233 | 0 | 0 | 0 | 48.881 | 36.325 | 27.461 | 26.858 | 21.9 | 25.22 | 17.942 | 0 | 0 | 63.972 | 61.35 | 55.393 | 24.546 | 0 | 0 | 61.708 | 38.818 | [5 empty] | 0 | 22.023 | 238 | 1.3717 | 1.2287 | 0.28704 | 0.17045 | 1.0582 | 77.1457
2006-08-20 | 3:59 | 0 | 22.226 | 0 | 0 | 0 | 43.719 | 37.258 | 26.515 | 26.875 | 21.843 | 25.092 | 17.957 | 0 | 0 | 63.92 | 61.321 | 55.363 | 24.538 | 0 | 0 | 61.656 | 38.808 | [5 empty] | 0 | 16.844 | 239 | 1.3673 | 1.2245 | 0.28686 | 0.17045 | 1.054 | 77.0885
2006-08-20 | 4:00 | 1 | 22.233 | 0 | 1 | 0 | 40.179 | 38.277 | 26.233 | 26.787 | 28.04 | 25.078 | 18.014 | 0 | 0 | 63.972 | 61.373 | 55.393 | 24.57 | 0 | 0 | 61.663 | 38.839 | [5 empty] | 22.233 | 13.392 | 240 | 1.3507 | 1.2087 | 0.28619 | 0.17045 | 1.0383 | 76.8677
2006-08-20 | 4:01 | 0 | 22.258 | 0 | 1 | 0 | 48.653 | 38.557 | 26.377 | 26.497 | 24.788 | 25.078 | 17.916 | 0 | 0 | 63.949 | 61.35 | 55.417 | 24.57 | 0 | 0 | 61.686 | 38.818 | [5 empty] | 0 | 22.156 | 241 | 1.3793 | 1.2359 | 0.28735 | 0.17045 | 1.0654 | 77.244
2006-08-20 | 4:02 | 0 | 22.258 | 0 | 0 | 0 | 57.405 | 38.956 | 26.282 | 26.353 | 23.271 | 25.124 | 17.989 | 0 | 0 | 63.972 | 61.373 | 55.417 | 24.57 | 0 | 0 | 61.663 | 38.863 | [5 empty] | 0 | 31.052 | 242 | 1.358 | 1.2156 | 0.28648 | 0.17045 | 1.0452 | 76.9652
2006-08-20 | 4:03 | 0 | 22.233 | 0 | 0 | 0 | 56.576 | 39.145 | 26.353 | 26.353 | 22.621 | 25.124 | 17.964 | 0 | 0 | 63.972 | 61.327 | 55.323 | 24.546 | 0 | 0 | 61.574 | 38.839 | [5 empty] | 0 | 30.223 | 243 | 1.3653 | 1.2226 | 0.28678 | 0.17045 | 1.0521 | 77.0617
2006-08-20 | 4:04 | 0 | 22.233 | 0 | 0 | 0 | 55.69 | 39.098 | 26.353 | 26.377 | 22.403 | 25.053 | 17.964 | 0 | 0 | 63.972 | 61.327 | 55.37 | 24.546 | 0 | 0 | 61.574 | 38.863 | [5 empty] | 0 | 29.313 | 244 | 1.3653 | 1.2226 | 0.28678 | 0.17045 | 1.0521 | 77.0617
2006-08-20 | 4:05 | 0 | 22.233 | 0 | 0 | 0 | 54.957 | 39.028 | 26.448 | 26.377 | 22.307 | 25.053 | 17.942 | 0 | 0 | 63.972 | 61.327 | 55.3 | 24.546 | 0 | 0 | 61.597 | 38.794 | [5 empty] | 0 | 28.58 | 245 | 1.3717 | 1.2287 | 0.28704 | 0.17045 | 1.0582 | 77.1457
2006-08-20 | 4:06 | 0 | 22.226 | 0 | 0 | 0 | 54.238 | 38.904 | 26.394 | 26.416 | 21.748 | 24.948 | 17.932 | 0 | 0 | 63.943 | 61.321 | 55.293 | 24.538 | 0 | 0 | 61.567 | 38.739 | [5 empty] | 0 | 27.822 | 246 | 1.3746 | 1.2314 | 0.28716 | 0.17045 | 1.061 | 77.1837
2006-08-20 | 4:07 | 0 | 22.258 | 0 | 0 | 0 | 53.673 | 38.839 | 26.593 | 26.402 | 21.731 | 25.004 | 17.841 | 0 | 0 | 63.972 | 61.327 | 55.3 | 24.546 | 0 | 0 | 61.642 | 38.77 | [5 empty] | 0 | 27.271 | 247 | 1.4011 | 1.2566 | 0.28823 | 0.17045 | 1.0862 | 77.5217
2006-08-20 | 4:08 | 0 | 22.282 | 0 | 0 | 0 | 53.122 | 38.77 | 26.667 | 26.546 | 21.682 | 24.955 | 17.793 | 0 | 0 | 63.949 | 61.305 | 55.3 | 24.57 | 0 | 0 | 61.574 | 38.794 | [5 empty] | 0 | 26.576 | 248 | 1.4151 | 1.2699 | 0.2888 | 0.17045 | 1.0994 | 77.6949
2006-08-20 | 4:09 | 0 | 22.282 | 0 | 0 | 0 | 52.571 | 38.722 | 26.787 | 26.426 | 21.875 | 25.004 | 17.768 | 0 | 0 | 63.949 | 61.327 | 55.3 | 24.546 | 0 | 0 | 61.574 | 38.77 | [5 empty] | 0 | 26.145 | 249 | 1.4224 | 1.2768 | 0.28909 | 0.17045 | 1.1064 | 77.7837
2006-08-20 | 4:10 | 0 | 22.258 | 0 | 0 | 0 | 52.114 | 38.581 | 26.882 | 26.522 | 22.572 | 24.933 | 17.743 | 0 | 0 | 63.949 | 61.327 | 55.323 | 24.57 | 0 | 0 | 61.508 | 38.794 | [5 empty] | 0 | 25.592 | 250 | 1.4296 | 1.2837 | 0.28939 | 0.17045 | 1.1133 | 77.8717
2006-08-20 | 4:11 | 0 | 22.233 | 0 | 0 | 0 | 51.633 | 38.511 | 26.98 | 26.497 | 22.621 | 24.933 | 17.718 | 0 | 0 | 63.949 | 61.327 | 55.417 | 24.57 | 0 | 0 | 61.462 | 38.794 | [5 empty] | 0 | 25.136 | 251 | 1.4369 | 1.2907 | 0.28968 | 0.17045 | 1.1202 | 77.9587
2006-08-20 | 4:12 | 0 | 22.233 | 0 | 0 | 0 | 51.197 | 38.418 | 27.101 | 26.571 | 22.596 | 24.933 | 17.693 | 0 | 0 | 63.906 | 61.305 | 55.3 | 24.57 | 0 | 0 | 61.462 | 38.818 | [5 empty] | 0 | 24.626 | 252 | 1.4442 | 1.2976 | 0.28998 | 0.17045 | 1.1271 | 78.0449
2006-08-20 | 4:13 | 0 | 22.201 | 0 | 0 | 0 | 50.662 | 38.315 | 27.189 | 26.441 | 22.564 | 24.923 | 17.587 | 0 | 0 | 63.92 | 61.275 | 55.225 | 24.514 | 0 | 0 | 61.499 | 38.763 | [5 empty] | 0 | 24.221 | 253 | 1.4751 | 1.3269 | 0.29123 | 0.17045 | 1.1565 | 78.4008
2006-08-20 | 4:14 | 0 | 22.182 | 0 | 0 | 0 | 50.205 | 38.198 | 27.309 | 26.49 | 22.346 | 24.948 | 17.537 | 0 | 0 | 63.92 | 61.252 | 55.249 | 24.514 | 0 | 0 | 61.521 | 38.763 | [5 empty] | 0 | 23.715 | 254 | 1.4896 | 1.3408 | 0.29182 | 0.17045 | 1.1703 | 78.5636
2006-08-20 | 4:15 | 0 | 22.233 | 0 | 0 | 0 | 49.752 | 38.181 | 27.437 | 26.497 | 22.233 | 24.933 | 17.57 | 0 | 0 | 63.929 | 61.305 | 55.347 | 24.57 | 0 | 0 | 61.485 | 38.794 | [5 empty] | 0 | 23.255 | 255 | 1.48 | 1.3316 | 0.29143 | 0.17045 | 1.1612 | 78.4565
2006-08-20 | 4:16 | 0 | 22.214 | 0 | 0 | 0 | 49.318 | 38.088 | 27.486 | 26.571 | 22.596 | 24.884 | 17.595 | 0 | 0 | 63.929 | 61.305 | 55.323 | 24.546 | 0 | 0 | 61.462 | 38.77 | [5 empty] | 0 | 22.747 | 256 | 1.4727 | 1.3247 | 0.29113 | 0.17045 | 1.1542 | 78.3745
2006-08-20 | 4:17 | 0 | 22.233 | 0 | 0 | 0 | 45.098 | 38.746 | 26.811 | 26.618 | 22.307 | 24.835 | 17.544 | 0 | 0 | 63.929 | 61.282 | 55.347 | 24.546 | 0 | 0 | 61.462 | 38.722 | [5 empty] | 0 | 18.48 | 257 | 1.4876 | 1.3388 | 0.29174 | 0.17045 | 1.1684 | 78.541
2006-08-20 | 4:18 | 0 | 22.216 | 0 | 0 | 0 | 42.181 | 39.267 | 26.355 | 26.549 | 27.971 | 24.862 | 17.572 | 0 | 0 | 63.933 | 61.263 | 55.375 | 24.646 | 0 | 0 | 61.467 | 38.772 | [5 empty] | 0 | 15.632 | 258 | 1.4794 | 1.3311 | 0.2914 | 0.17045 | 1.1606 | 78.45
2006-08-20 | 4:19 | 0 | 22.184 | 0 | 1 | 0 | 41.678 | 39.681 | 26.517 | 26.468 | 26.083 | 24.806 | 17.466 | 0 | 0 | 63.881 | 61.234 | 55.251 | 24.541 | 0 | 0 | 61.414 | 38.717 | [5 empty] | 0 | 15.21 | 259 | 1.5103 | 1.3604 | 0.29266 | 0.17045 | 1.19 | 78.7894
2006-08-20 | 4:20 | 0 | 22.184 | 1 | 0 | 0 | 54.495 | 39.071 | 26.637 | 26.323 | 23.866 | 24.759 | 17.564 | 0 | 0 | 63.881 | 61.257 | 55.207 | 24.565 | 0 | 0 | 61.391 | 38.741 | [5 empty] | 0 | 28.172 | 260 | 1.4818 | 1.3333 | 0.2915 | 0.17045 | 1.1628 | 78.4761
2006-08-20 | 4:21 | 0 | 22.135 | 0 | 0 | 0 | 55.183 | 38.882 | 26.686 | 26.348 | 22.903 | 24.83 | 17.514 | 0 | 0 | 63.881 | 61.234 | 55.16 | 24.541 | 0 | 0 | 61.391 | 38.765 | [5 empty] | 0 | 28.835 | 261 | 1.4963 | 1.3471 | 0.29209 | 0.17045 | 1.1767 | 78.6374
2006-08-20 | 4:22 | 0 | 22.184 | 0 | 0 | 0 | 54.243 | 38.696 | 26.686 | 26.323 | 22.567 | 24.783 | 17.564 | 0 | 0 | 63.881 | 61.234 | 55.251 | 24.565 | 0 | 0 | 61.391 | 38.789 | [5 empty] | 0 | 27.92 | 262 | 1.4818 | 1.3333 | 0.2915 | 0.17045 | 1.1628 | 78.4761
2006-08-20 | 4:23 | 0 | 22.206 | 0 | 0 | 0 | 53.486 | 38.672 | 26.806 | 26.348 | 22.302 | 24.855 | 17.713 | 0 | 0 | 63.881 | 61.234 | 55.16 | 24.541 | 0 | 0 | 61.391 | 38.765 | [5 empty] | 0 | 27.138 | 263 | 1.4384 | 1.292 | 0.28974 | 0.17045 | 1.1216 | 77.976
2006-08-20 | 4:24 | 0 | 22.184 | 0 | 0 | 0 | 52.821 | 38.624 | 26.877 | 26.301 | 22.302 | 24.83 | 17.763 | 0 | 0 | 63.881 | 61.213 | 55.137 | 24.541 | 0 | 0 | 61.414 | 38.765 | [5 empty] | 0 | 26.52 | 264 | 1.4238 | 1.2782 | 0.28915 | 0.17045 | 1.1077 | 77.8014
2006-08-20 | 4:25 | 0 | 22.206 | 0 | 0 | 0 | 52.27 | 38.483 | 26.951 | 26.397 | 22.111 | 24.879 | 17.763 | 0 | 0 | 63.881 | 61.213 | 55.16 | 24.541 | 0 | 0 | 61.368 | 38.741 | [5 empty] | 0 | 25.873 | 265 | 1.4238 | 1.2782 | 0.28915 | 0.17045 | 1.1077 | 77.8014
2006-08-20 | 4:26 | 0 | 22.206 | 0 | 0 | 0 | 51.675 | 38.413 | 26.976 | 26.397 | 21.991 | 24.904 | 17.713 | 0 | 0 | 63.881 | 61.168 | 55.137 | 24.519 | 0 | 0 | 61.437 | 38.813 | [5 empty] | 0 | 25.278 | 266 | 1.4384 | 1.292 | 0.28974 | 0.17045 | 1.1216 | 77.976
2006-08-20 | 4:27 | 0 | 22.152 | 0 | 0 | 0 | 51.208 | 38.334 | 27.015 | 26.39 | 22.054 | 24.727 | 17.68 | 0 | 0 | 63.806 | 61.138 | 55.153 | 24.509 | 0 | 0 | 61.384 | 38.665 | [5 empty] | 0 | 24.818 | 267 | 1.448 | 1.3012 | 0.29013 | 0.17045 | 1.1307 | 78.0894
2006-08-20 | 4:28 | 0 | 22.206 | 0 | 0 | 0 | 50.735 | 38.248 | 27.142 | 26.372 | 22.184 | 24.783 | 17.836 | 0 | 0 | 63.835 | 61.168 | 55.137 | 24.541 | 0 | 0 | 61.437 | 38.696 | [5 empty] | 0 | 24.363 | 268 | 1.4026 | 1.258 | 0.28829 | 0.17045 | 1.0875 | 77.5399
2006-08-20 | 4:29 | 0 | 22.152 | 0 | 0 | 0 | 50.247 | 38.193 | 27.255 | 26.39 | 22.486 | 24.847 | 17.828 | 0 | 0 | 63.806 | 61.161 | 55.062 | 24.509 | 0 | 0 | 61.453 | 38.665 | [5 empty] | 0 | 23.857 | 269 | 1.4049 | 1.2602 | 0.28838 | 0.17045 | 1.0898 | 77.5689
2006-08-20 | 4:30 | 0 | 22.184 | 0 | 0 | 0 | 49.887 | 38.131 | 27.36 | 26.443 | 22.398 | 24.783 | 17.911 | 0 | 0 | 63.835 | 61.168 | 55.183 | 24.541 | 0 | 0 | 61.437 | 38.741 | [5 empty] | 0 | 23.444 | 270 | 1.3807 | 1.2372 | 0.2874 | 0.17045 | 1.0668 | 77.2628
2006-08-20 | 4:31 | 0 | 22.175 | 0 | 0 | 0 | 49.421 | 38.028 | 27.424 | 26.34 | 22.246 | 24.774 | 17.901 | 0 | 0 | 63.783 | 61.138 | 55.153 | 24.509 | 0 | 0 | 61.453 | 38.71 | [5 empty] | 0 | 23.081 | 271 | 1.3836 | 1.24 | 0.28752 | 0.17045 | 1.0695 | 77.3003
2006-08-20 | 4:32 | 0 | 22.206 | 0 | 0 | 0 | 49.014 | 37.966 | 27.576 | 26.372 | 22.206 | 24.83 | 17.934 | 0 | 0 | 63.835 | 61.168 | 55.069 | 24.565 | 0 | 0 | 61.526 | 38.717 | [5 empty] | 0 | 22.642 | 272 | 1.374 | 1.2309 | 0.28713 | 0.17045 | 1.0604 | 77.1761
2006-08-20 | 4:33 | 0 | 22.175 | 0 | 0 | 0 | 48.573 | 37.818 | 27.64 | 26.34 | 22.175 | 24.752 | 17.854 | 0 | 0 | 63.783 | 61.115 | 55.13 | 24.533 | 0 | 0 | 61.453 | 38.665 | [5 empty] | 0 | 22.233 | 273 | 1.3973 | 1.253 | 0.28808 | 0.17045 | 1.0826 | 77.4742
2006-08-20 | 4:34 | 0 | 22.175 | 0 | 0 | 0 | 48.228 | 37.748 | 27.689 | 26.461 | 22.032 | 24.752 | 17.901 | 0 | 0 | 63.806 | 61.138 | 55.106 | 24.509 | 0 | 0 | 61.453 | 38.641 | [5 empty] | 0 | 21.767 | 274 | 1.3836 | 1.24 | 0.28752 | 0.17045 | 1.0695 | 77.3003
2006-08-20 | 4:35 | 0 | 22.206 | 0 | 1 | 0 | 47.364 | 37.873 | 27.601 | 26.421 | 21.797 | 24.806 | 17.959 | 0 | 0 | 63.812 | 61.145 | 55.16 | 24.541 | 0 | 0 | 61.414 | 38.696 | [5 empty] | 0 | 20.943 | 275 | 1.3667 | 1.2239 | 0.28684 | 0.17045 | 1.0535 | 77.0809
2006-08-20 | 4:36 | 0 | 22.175 | 0 | 0 | 0 | 43.762 | 38.169 | 26.774 | 26.461 | 21.765 | 24.774 | 17.854 | 0 | 0 | 63.783 | 61.092 | 55.13 | 24.487 | 0 | 0 | 61.295 | 38.686 | [5 empty] | 0 | 17.301 | 276 | 1.3973 | 1.253 | 0.28808 | 0.17045 | 1.0826 | 77.4742
2006-08-20 | 4:37 | 0 | 22.123 | 0 | 0 | 0 | 42.372 | 38.588 | 26.505 | 26.48 | 25.468 | 24.698 | 17.849 | 0 | 0 | 63.733 | 61.088 | 55.055 | 24.479 | 0 | 0 | 61.291 | 38.657 | [5 empty] | 0 | 15.892 | 277 | 1.3988 | 1.2544 | 0.28814 | 0.17045 | 1.0839 | 77.4925
2006-08-20 | 4:38 | 0 | 22.187 | 0 | 1 | 0 | 43.284 | 39.382 | 26.885 | 26.546 | 24.477 | 24.742 | 17.894 | 0 | 0 | 63.771 | 61.104 | 55.074 | 24.524 | 0 | 0 | 61.352 | 38.677 | [5 empty] | 0 | 16.738 | 278 | 1.3857 | 1.2419 | 0.28761 | 0.17045 | 1.0715 | 77.3264
2006-08-20 | 4:39 | 0 | 22.167 | 0 | 0 | 0 | 52.275 | 39.334 | 27.029 | 26.451 | 23.055 | 24.813 | 17.869 | 0 | 0 | 63.771 | 61.104 | 55.05 | 24.524 | 0 | 0 | 61.352 | 38.677 | [5 empty] | 0 | 25.824 | 279 | 1.3929 | 1.2489 | 0.2879 | 0.17045 | 1.0784 | 77.419
2006-08-20 | 4:40 | 0 | 22.187 | 0 | 0 | 0 | 51.794 | 39.193 | 27.029 | 26.451 | 22.331 | 24.717 | 17.869 | 0 | 0 | 63.751 | 61.083 | 55.027 | 24.548 | 0 | 0 | 61.307 | 38.677 | [5 empty] | 0 | 25.343 | 280 | 1.3929 | 1.2489 | 0.2879 | 0.17045 | 1.0784 | 77.419
2006-08-20 | 4:41 | 0 | 22.179 | 0 | 0 | 0 | 51.008 | 39.045 | 27.047 | 26.468 | 22.179 | 24.71 | 17.811 | 0 | 0 | 63.698 | 61.074 | 54.952 | 24.516 | 0 | 0 | 61.3 | 38.645 | [5 empty] | 0 | 24.54 | 281 | 1.4098 | 1.2649 | 0.28858 | 0.17045 | 1.0945 | 77.6303
2006-08-20 | 4:42 | 0 | 22.236 | 0 | 0 | 0 | 50.443 | 39.007 | 27.101 | 26.451 | 22.022 | 24.862 | 17.869 | 0 | 0 | 63.771 | 61.104 | 55.004 | 24.548 | 0 | 0 | 61.373 | 38.677 | [5 empty] | 0 | 23.992 | 282 | 1.3929 | 1.2489 | 0.2879 | 0.17045 | 1.0784 | 77.419
2006-08-20 | 4:43 | 0 | 22.187 | 0 | 0 | 0 | 49.915 | 38.911 | 27.174 | 26.5 | 21.924 | 24.693 | 17.942 | 0 | 0 | 63.728 | 61.083 | 55.004 | 24.524 | 0 | 0 | 61.33 | 38.7 | [5 empty] | 0 | 23.415 | 283 | 1.3717 | 1.2287 | 0.28704 | 0.17045 | 1.0582 | 77.1457
2006-08-20 | 4:44 | 0 | 22.211 | 0 | 0 | 0 | 49.432 | 38.865 | 27.27 | 26.451 | 21.853 | 24.813 | 17.844 | 0 | 0 | 63.751 | 61.06 | 54.936 | 24.524 | 0 | 0 | 61.307 | 38.7 | [5 empty] | 0 | 22.981 | 284 | 1.4002 | 1.2558 | 0.2882 | 0.17045 | 1.0853 | 77.5107
2006-08-20 | 4:45 | 0 | 22.179 | 0 | 0 | 0 | 48.898 | 38.741 | 27.334 | 26.419 | 21.677 | 24.781 | 17.811 | 0 | 0 | 63.698 | 61.031 | 54.929 | 24.492 | 0 | 0 | 61.277 | 38.693 | [5 empty] | 0 | 22.479 | 285 | 1.4098 | 1.2649 | 0.28858 | 0.17045 | 1.0945 | 77.6303
2006-08-20 | 4:46 | 0 | 22.211 | 0 | 0 | 0 | 48.515 | 38.7 | 27.488 | 26.475 | 21.515 | 24.764 | 17.894 | 0 | 0 | 63.751 | 61.083 | 54.959 | 24.548 | 0 | 0 | 61.307 | 38.7 | [5 empty] | 0 | 22.04 | 286 | 1.3857 | 1.2419 | 0.28761 | 0.17045 | 1.0715 | 77.3264
2006-08-20 | 4:47 | 0 | 22.179 | 0 | 0 | 0 | 48.074 | 38.552 | 27.478 | 26.492 | 21.338 | 24.71 | 17.909 | 1 | 0 | 63.721 | 61.054 | 54.905 | 24.516 | 0 | 0 | 61.277 | 38.621 | [5 empty] | 0 | 21.582 | 287 | 1.3813 | 1.2378 | 0.28743 | 0.17045 | 1.0673 | 77.2703
2006-08-20 | 4:48 | 0 | 22.179 | 0 | 0 | 0 | 47.684 | 38.504 | 27.623 | 26.37 | 21.267 | 24.685 | 17.861 | 0 | 0 | 63.698 | 61.008 | 54.952 | 24.516 | 0 | 0 | 61.277 | 38.621 | [5 empty] | 0 | 21.314 | 288 | 1.3953 | 1.2511 | 0.28799 | 0.17045 | 1.0806 | 77.4485
2006-08-20 | 4:49 | 0 | 22.236 | 0 | 0 | 0 | 47.346 | 38.466 | 27.728 | 26.546 | 21.275 | 24.788 | 17.942 | 0 | 0 | 63.705 | 61.038 | 54.936 | 24.548 | 0 | 0 | 61.284 | 38.631 | [5 empty] | 0 | 20.8 | 289 | 1.3717 | 1.2287 | 0.28704 | 0.17045 | 1.0582 | 77.1457
2006-08-20 | 4:50 | 0 | 22.204 | 0 | 0 | 0 | 46.996 | 38.318 | 27.768 | 26.492 | 21.338 | 24.756 | 17.909 | 0 | 0 | 63.653 | 61.008 | 54.882 | 24.516 | 0 | 0 | 61.209 | 38.621 | [5 empty] | 0 | 20.504 | 290 | 1.3813 | 1.2378 | 0.28743 | 0.17045 | 1.0673 | 77.2703
2006-08-20 | 4:51 | 0 | 22.204 | 0 | 0 | 0 | 46.606 | 38.222 | 27.912 | 26.419 | 21.603 | 24.781 | 17.884 | 0 | 0 | 63.698 | 60.985 | 54.835 | 24.492 | 0 | 0 | 61.165 | 38.621 | [5 empty] | 0 | 20.187 | 291 | 1.3886 | 1.2447 | 0.28772 | 0.17045 | 1.0743 | 77.3636
2006-08-20 | 4:52 | 0 | 22.211 | 0 | 0 | 0 | 46.293 | 38.16 | 27.969 | 26.5 | 21.493 | 24.717 | 17.942 | 0 | 0 | 63.682 | 61.038 | 54.889 | 24.548 | 0 | 0 | 61.127 | 38.7 | [5 empty] | 0 | 19.793 | 292 | 1.3717 | 1.2287 | 0.28704 | 0.17045 | 1.0582 | 77.1457
2006-08-20 | 4:53 | 0 | 22.179 | 0 | 0 | 0 | 45.894 | 38.081 | 27.961 | 26.492 | 21.532 | 24.732 | 17.811 | 0 | 0 | 63.63 | 60.962 | 54.929 | 24.492 | 0 | 0 | 61.097 | 38.645 | [5 empty] | 0 | 19.402 | 293 | 1.4098 | 1.2649 | 0.28858 | 0.17045 | 1.0945 | 77.6303
2006-08-20 | 4:54 | 0 | 22.179 | 0 | 0 | 0 | 43.98 | 38.411 | 27.598 | 26.515 | 21.701 | 24.806 | 17.909 | 0 | 0 | 63.676 | 60.962 | 54.859 | 24.467 | 0 | 0 | 61.12 | 38.6 | [5 empty] | 0 | 17.465 | 294 | 1.3813 | 1.2378 | 0.28743 | 0.17045 | 1.0673 | 77.2703
2006-08-20 | 4:55 | 0 | 22.204 | 0 | 0 | 0 | 43.394 | 38.129 | 26.949 | 26.613 | 21.797 | 24.781 | 17.909 | 0 | 0 | 63.676 | 60.962 | 54.859 | 24.492 | 0 | 0 | 61.165 | 38.6 | [5 empty] | 0 | 16.781 | 295 | 1.3813 | 1.2378 | 0.28743 | 0.17045 | 1.0673 | 77.2703
2006-08-20 | 4:56 | 0 | 22.211 | 0 | 1 | 0 | 42.437 | 38.394 | 26.836 | 26.62 | 25.222 | 24.764 | 17.916 | 0 | 0 | 63.682 | 61.015 | 54.912 | 24.524 | 0 | 0 | 61.172 | 38.653 | [5 empty] | 0 | 15.817 | 296 | 1.3793 | 1.2359 | 0.28735 | 0.17045 | 1.0654 | 77.244
2006-08-20 | 4:57 | 0 | 22.204 | 0 | 0 | 0 | 44.496 | 39.045 | 27.069 | 26.613 | 24.975 | 24.756 | 17.836 | 0 | 0 | 63.653 | 60.962 | 54.859 | 24.467 | 0 | 0 | 61.143 | 38.552 | [5 empty] | 0 | 17.883 | 297 | 1.4026 | 1.258 | 0.28829 | 0.17045 | 1.0875 | 77.5399
2006-08-20 | 4:58 | 0 | 22.133 | 0 | 1 | 0 | 55.459 | 39.26 | 27.025 | 26.615 | 23.025 | 24.639 | 17.713 | 0 | 0 | 63.589 | 60.898 | 54.793 | 24.47 | 0 | 0 | 61.079 | 38.485 | [5 empty] | 0 | 28.844 | 298 | 1.4384 | 1.292 | 0.28974 | 0.17045 | 1.1216 | 77.976
2006-08-20 | 4:59 | 0 | 22.145 | 0 | 0 | 0 | 55.078 | 39.318 | 26.961 | 26.671 | 22.432 | 24.744 | 17.65 | 0 | 0 | 63.621 | 60.91 | 54.873 | 24.504 | 0 | 0 | 61.111 | 38.564 | [5 empty] | 0 | 28.407 | 299 | 1.4567 | 1.3095 | 0.29048 | 0.17045 | 1.139 | 78.1911
2006-08-20 | 5:00 | 0 | 22.145 | 0 | 0 | 0 | 54.047 | 39.222 | 27.034 | 26.576 | 22.025 | 24.818 | 17.773 | 0 | 0 | 63.621 | 60.91 | 54.873 | 24.479 | 0 | 0 | 61.133 | 38.54 | [5 empty] | 0 | 27.471 | 300 | 1.4209 | 1.2754 | 0.28903 | 0.17045 | 1.105 | 77.766
2006-08-20 | 5:01 | 0 | 22.167 | 0 | 0 | 0 | 53.337 | 39.153 | 27.059 | 26.696 | 21.76 | 24.842 | 17.798 | 0 | 0 | 63.598 | 60.91 | 54.803 | 24.504 | 0 | 0 | 61.065 | 38.564 | [5 empty] | 0 | 26.641 | 301 | 1.4136 | 1.2685 | 0.28874 | 0.17045 | 1.0981 | 77.677
2006-08-20 | 5:02 | 0 | 22.167 | 0 | 0 | 0 | 52.672 | 39.081 | 27.201 | 26.649 | 21.255 | 24.962 | 17.723 | 0 | 0 | 63.621 | 60.91 | 54.735 | 24.479 | 0 | 0 | 61.065 | 38.54 | [5 empty] | 0 | 26.023 | 302 | 1.4355 | 1.2893 | 0.28962 | 0.17045 | 1.1188 | 77.9414
2006-08-20 | 5:03 | 0 | 22.167 | 0 | 0 | 0 | 52.074 | 39.011 | 27.226 | 26.671 | 21.449 | 24.889 | 17.798 | 0 | 0 | 63.598 | 60.93 | 54.826 | 24.479 | 0 | 0 | 61.088 | 38.54 | [5 empty] | 0 | 25.403 | 303 | 1.4136 | 1.2685 | 0.28874 | 0.17045 | 1.0981 | 77.677
2006-08-20 | 5:04 | 0 | 22.167 | 0 | 0 | 0 | 51.547 | 38.964 | 27.25 | 26.625 | 21.52 | 25.011 | 17.798 | 0 | 0 | 63.598 | 60.91 | 54.849 | 24.479 | 0 | 0 | 61.133 | 38.519 | [5 empty] | 0 | 24.922 | 304 | 1.4136 | 1.2685 | 0.28874 | 0.17045 | 1.0981 | 77.677
2006-08-20 | 5:05 | 0 | 22.167 | 0 | 0 | 0 | 51.066 | 38.87 | 27.395 | 26.625 | 21.28 | 25.058 | 17.773 | 0 | 0 | 63.621 | 60.887 | 54.735 | 24.479 | 0 | 0 | 61.2 | 38.495 | [5 empty] | 0 | 24.441 | 305 | 1.4209 | 1.2754 | 0.28903 | 0.17045 | 1.105 | 77.766
2006-08-20 | 5:06 | 0 | 22.192 | 0 | 0 | 0 | 50.63 | 38.753 | 27.444 | 26.671 | 21.664 | 24.987 | 17.773 | 0 | 0 | 63.577 | 60.887 | 54.803 | 24.504 | 0 | 0 | 61.088 | 38.519 | [5 empty] | 0 | 23.959 | 306 | 1.4209 | 1.2754 | 0.28903 | 0.17045 | 1.105 | 77.766
2006-08-20 | 5:07 | 0 | 22.145 | 0 | 0 | 0 | 50.172 | 38.705 | 27.539 | 26.671 | 21.64 | 25.058 | 17.773 | 0 | 0 | 63.577 | 60.91 | 54.803 | 24.504 | 0 | 0 | 61.065 | 38.471 | [5 empty] | 0 | 23.501 | 307 | 1.4209 | 1.2754 | 0.28903 | 0.17045 | 1.105 | 77.766
2006-08-20 | 5:08 | 0 | 22.111 | 0 | 0 | 0 | 49.703 | 38.555 | 27.601 | 26.662 | 21.414 | 24.999 | 17.861 | 0 | 0 | 63.523 | 60.878 | 54.77 | 24.445 | 0 | 0 | 61.056 | 38.461 | [5 empty] | 0 | 23.041 | 308 | 1.3953 | 1.2511 | 0.28799 | 0.17045 | 1.0806 | 77.4485
2006-08-20 | 5:09 | 0 | 22.123 | 0 | 0 | 0 | 49.255 | 38.519 | 27.709 | 26.625 | 21.23 | 25.083 | 17.849 | 0 | 0 | 63.555 | 60.864 | 54.803 | 24.479 | 0 | 0 | 61.088 | 38.495 | [5 empty] | 0 | 22.63 | 309 | 1.3988 | 1.2544 | 0.28814 | 0.17045 | 1.0839 | 77.4925
2006-08-20 | 5:10 | 0 | 22.167 | 0 | 0 | 0 | 48.865 | 38.399 | 27.829 | 26.625 | 21.664 | 25.083 | 17.972 | 0 | 0 | 63.555 | 60.864 | 54.688 | 24.479 | 0 | 0 | 61.088 | 38.495 | [5 empty] | 0 | 22.24 | 310 | 1.363 | 1.2204 | 0.28668 | 0.17045 | 1.0499 | 77.0309
2006-08-20 | 5:11 | 0 | 22.167 | 0 | 0 | 0 | 48.499 | 38.33 | 27.853 | 26.721 | 21.28 | 25.083 | 17.896 | 0 | 0 | 63.555 | 60.864 | 54.758 | 24.504 | 0 | 0 | 61.044 | 38.447 | [5 empty] | 0 | 21.778 | 311 | 1.3851 | 1.2414 | 0.28758 | 0.17045 | 1.0709 | 77.3189
2006-08-20 | 5:12 | 0 | 22.133 | 0 | 0 | 0 | 48.053 | 38.224 | 27.915 | 26.566 | 21.101 | 25.024 | 17.911 | 0 | 0 | 63.545 | 60.832 | 54.726 | 24.47 | 0 | 0 | 61.033 | 38.413 | [5 empty] | 0 | 21.487 | 312 | 1.3807 | 1.2372 | 0.2874 | 0.17045 | 1.0668 | 77.2628
2006-08-20 | 5:13 | 0 | 22.133 | 0 | 0 | 0 | 45.829 | 38.531 | 27.625 | 26.711 | 21.051 | 25.144 | 17.763 | 0 | 0 | 63.523 | 60.809 | 54.679 | 24.445 | 0 | 0 | 61.079 | 38.413 | [5 empty] | 0 | 19.118 | 313 | 1.4238 | 1.2782 | 0.28915 | 0.17045 | 1.1077 | 77.8014
2006-08-20 | 5:14 | 0 | 22.157 | 0 | 0 | 0 | 42.69 | 38.32 | 26.88 | 26.88 | 24.663 | 24.977 | 17.788 | 0 | 0 | 63.477 | 60.787 | 54.679 | 24.445 | 0 | 0 | 61.033 | 38.413 | [5 empty] | 0 | 15.81 | 314 | 1.4165 | 1.2713 | 0.28886 | 0.17045 | 1.1008 | 77.7127
2006-08-20 | 5:15 | 0 | 22.167 | 0 | 1 | 0 | 40.42 | 38.729 | 26.985 | 26.936 | 27.949 | 25.058 | 17.723 | 0 | 0 | 63.509 | 60.818 | 54.735 | 24.504 | 0 | 0 | 61.065 | 38.471 | [5 empty] | 0 | 13.484 | 315 | 1.4355 | 1.2893 | 0.28962 | 0.17045 | 1.1188 | 77.9414
2006-08-20 | 5:16 | 0 | 22.133 | 0 | 1 | 0 | 52.364 | 38.978 | 27.025 | 26.782 | 23.072 | 24.999 | 17.688 | 0 | 0 | 63.477 | 60.764 | 54.632 | 24.445 | 0 | 0 | 61.012 | 38.461 | [5 empty] | 0 | 25.582 | 316 | 1.4457 | 1.299 | 0.29004 | 0.17045 | 1.1285 | 78.062
2006-08-20 | 5:17 | 0 | 22.145 | 0 | 0 | 0 | 57.277 | 39.411 | 26.985 | 26.841 | 21.858 | 25.132 | 17.7 | 0 | 0 | 63.509 | 60.818 | 54.621 | 24.504 | 0 | 0 | 60.999 | 38.495 | [5 empty] | 0 | 30.436 | 317 | 1.4422 | 1.2956 | 0.28989 | 0.17045 | 1.1252 | 78.0208
2006-08-20 | 5:18 | 0 | 22.113 | 0 | 0 | 0 | 56.216 | 39.449 | 26.904 | 26.809 | 21.537 | 25.051 | 17.693 | 0 | 0 | 63.477 | 60.766 | 54.658 | 24.472 | 0 | 0 | 60.921 | 38.485 | [5 empty] | 0 | 29.407 | 318 | 1.4442 | 1.2976 | 0.28998 | 0.17045 | 1.1271 | 78.0449
2006-08-20 | 5:19 | 0 | 22.16 | 0 | 0 | 0 | 55.321 | 39.377 | 27.025 | 26.784 | 21.368 | 25.075 | 17.715 | 0 | 0 | 63.477 | 60.789 | 54.565 | 24.448 | 0 | 0 | 60.944 | 38.509 | [5 empty] | 0 | 28.537 | 319 | 1.4378 | 1.2915 | 0.28972 | 0.17045 | 1.121 | 77.9691
2006-08-20 | 5:20 | 0 | 22.135 | 0 | 0 | 0 | 54.658 | 39.308 | 26.953 | 26.833 | 21.297 | 24.977 | 17.715 | 0 | 0 | 63.434 | 60.766 | 54.588 | 24.472 | 0 | 0 | 60.944 | 38.485 | [5 empty] | 0 | 27.825 | 320 | 1.4378 | 1.2915 | 0.28972 | 0.17045 | 1.121 | 77.9691
2006-08-20 | 5:21 | 0 | 22.184 | 0 | 0 | 0 | 53.993 | 39.215 | 27.098 | 26.858 | 21.223 | 25.002 | 17.715 | 0 | 0 | 63.454 | 60.743 | 54.588 | 24.472 | 0 | 0 | 60.967 | 38.416 | [5 empty] | 0 | 27.135 | 321 | 1.4378 | 1.2915 | 0.28972 | 0.17045 | 1.121 | 77.9691
2006-08-20 | 5:22 | 0 | 22.16 | 0 | 0 | 0 | 53.328 | 39.167 | 27.098 | 26.858 | 21.223 | 25.026 | 17.715 | 0 | 0 | 63.454 | 60.743 | 54.588 | 24.472 | 0 | 0 | 60.967 | 38.344 | [5 empty] | 0 | 26.47 | 322 | 1.4378 | 1.2915 | 0.28972 | 0.17045 | 1.121 | 77.9691
2006-08-20 | 5:23 | 0 | 22.16 | 0 | 0 | 0 | 52.824 | 39.026 | 27.194 | 26.833 | 21.488 | 24.977 | 17.766 | 0 | 0 | 63.434 | 60.743 | 54.635 | 24.448 | 0 | 0 | 60.901 | 38.344 | [5 empty] | 0 | 25.991 | 323 | 1.4229 | 1.2774 | 0.28912 | 0.17045 | 1.1069 | 77.7908
2006-08-20 | 5:24 | 0 | 22.16 | 0 | 0 | 0 | 52.296 | 38.978 | 27.387 | 26.809 | 21.392 | 24.977 | 17.816 | 0 | 0 | 63.434 | 60.743 | 54.52 | 24.448 | 0 | 0 | 60.921 | 38.392 | [5 empty] | 0 | 25.487 | 324 | 1.4084 | 1.2635 | 0.28853 | 0.17045 | 1.0931 | 77.6123
2006-08-20 | 5:25 | 0 | 22.16 | 0 | 0 | 0 | 51.86 | 38.885 | 27.459 | 26.858 | 21.463 | 24.977 | 17.816 | 0 | 0 | 63.454 | 60.743 | 54.52 | 24.448 | 0 | 0 | 60.967 | 38.416 | [5 empty] | 0 | 25.002 | 325 | 1.4084 | 1.2635 | 0.28853 | 0.17045 | 1.0931 | 77.6123
2006-08-20 | 5:26 | 0 | 22.135 | 0 | 0 | 0 | 51.309 | 38.791 | 27.483 | 26.809 | 21.562 | 25.026 | 17.839 | 0 | 0 | 63.434 | 60.743 | 54.541 | 24.448 | 0 | 0 | 60.921 | 38.416 | [5 empty] | 0 | 24.5 | 326 | 1.4017 | 1.2572 | 0.28825 | 0.17045 | 1.0867 | 77.5289
2006-08-20 | 5:27 | 0 | 22.128 | 0 | 0 | 0 | 50.868 | 38.643 | 27.596 | 26.752 | 21.674 | 24.945 | 17.758 | 1 | 0 | 63.425 | 60.736 | 54.443 | 24.44 | 0 | 0 | 60.914 | 38.409 | [5 empty] | 0 | 24.116 | 327 | 1.4253 | 1.2796 | 0.28921 | 0.17045 | 1.1091 | 77.819
2006-08-20 | 5:28 | 0 | 22.184 | 0 | 0 | 0 | 50.462 | 38.626 | 27.677 | 26.88 | 21.633 | 24.906 | 17.889 | 0 | 0 | 63.411 | 60.72 | 54.565 | 24.472 | 0 | 0 | 60.967 | 38.461 | [5 empty] | 0 | 23.582 | 328 | 1.3871 | 1.2433 | 0.28766 | 0.17045 | 1.0729 | 77.345
2006-08-20 | 5:29 | 0 | 22.16 | 0 | 0 | 0 | 49.981 | 38.533 | 27.723 | 26.858 | 21.657 | 24.857 | 17.914 | 0 | 0 | 63.411 | 60.698 | 54.588 | 24.472 | 0 | 0 | 60.944 | 38.461 | [5 empty] | 0 | 23.123 | 329 | 1.3798 | 1.2364 | 0.28737 | 0.17045 | 1.066 | 77.2515
2006-08-20 | 5:30 | 0 | 22.16 | 0 | 0 | 0 | 49.521 | 38.44 | 27.821 | 26.809 | 21.946 | 24.931 | 17.964 | 0 | 0 | 63.411 | 60.72 | 54.611 | 24.448 | 0 | 0 | 60.921 | 38.416 | [5 empty] | 0 | 22.712 | 330 | 1.3653 | 1.2226 | 0.28678 | 0.17045 | 1.0521 | 77.0617
2006-08-20 | 5:31 | 0 | 22.16 | 0 | 0 | 0 | 49.017 | 38.368 | 27.917 | 26.88 | 21.873 | 24.835 | 18.012 | 0 | 0 | 63.411 | 60.675 | 54.52 | 24.448 | 0 | 0 | 60.944 | 38.44 | [5 empty] | 0 | 22.137 | 331 | 1.3513 | 1.2093 | 0.28621 | 0.17045 | 1.0388 | 76.8756
2006-08-20 | 5:32 | 0 | 22.16 | 0 | 0 | 0 | 43.937 | 38.978 | 27.098 | 27.003 | 22.354 | 24.857 | 18.012 | 0 | 0 | 63.365 | 60.675 | 54.565 | 24.472 | 0 | 0 | 60.901 | 38.416 | [5 empty] | 0 | 16.934 | 332 | 1.3513 | 1.2093 | 0.28621 | 0.17045 | 1.0388 | 76.8756
2006-08-20 | 5:33 | 1 | 22.128 | 1 | 1 | 0 | 40.406 | 39.535 | 26.897 | 26.873 | 28.584 | 24.803 | 18.03 | 0 | 0 | 63.404 | 60.645 | 54.49 | 24.44 | 0 | 0 | 60.825 | 38.385 | [5 empty] | 22.128 | 13.533 | 333 | 1.3461 | 1.2043 | 0.286 | 0.17045 | 1.0338 | 76.8048
2006-08-20 | 5:34 | 0 | 22.184 | 0 | 0 | 0 | 48.489 | 39.377 | 27.098 | 26.784 | 24.882 | 24.81 | 17.987 | 0 | 0 | 63.388 | 60.675 | 54.497 | 24.448 | 0 | 0 | 60.855 | 38.368 | [5 empty] | 0 | 21.705 | 334 | 1.3586 | 1.2162 | 0.28651 | 0.17045 | 1.0457 | 76.973
2006-08-20 | 5:35 | 0 | 22.16 | 0 | 0 | 0 | 58.434 | 39.614 | 26.904 | 26.904 | 23.413 | 24.786 | 18.012 | 0 | 0 | 63.388 | 60.654 | 54.52 | 24.448 | 0 | 0 | 60.832 | 38.392 | [5 empty] | 0 | 31.53 | 335 | 1.3513 | 1.2093 | 0.28621 | 0.17045 | 1.0388 | 76.8756
2006-08-20 | 5:36 | 0 | 22.16 | 0 | 0 | 0 | 57.694 | 39.731 | 26.858 | 26.833 | 22.449 | 24.761 | 18.012 | 0 | 0 | 63.365 | 60.654 | 54.474 | 24.472 | 0 | 0 | 60.832 | 38.344 | [5 empty] | 0 | 30.861 | 336 | 1.3513 | 1.2093 | 0.28621 | 0.17045 | 1.0388 | 76.8756
2006-08-20 | 5:37 | 0 | 22.16 | 0 | 0 | 0 | 56.775 | 39.707 | 26.904 | 26.904 | 21.826 | 24.786 | 18.037 | 0 | 0 | 63.388 | 60.654 | 54.474 | 24.448 | 0 | 0 | 60.809 | 38.344 | [5 empty] | 0 | 29.871 | 337 | 1.344 | 1.2024 | 0.28592 | 0.17045 | 1.0319 | 76.7771
2006-08-20 | 5:38 | 0 | 22.125 | 0 | 0 | 0 | 55.977 | 39.602 | 26.895 | 26.774 | 21.647 | 24.776 | 18.002 | 0 | 0 | 63.356 | 60.643 | 54.441 | 24.413 | 0 | 0 | 60.777 | 38.287 | [5 empty] | 0 | 29.203 | 338 | 1.3542 | 1.212 | 0.28633 | 0.17045 | 1.0416 | 76.9147
2006-08-20 | 5:39 | 0 | 22.101 | 0 | 0 | 0 | 55.221 | 39.533 | 26.968 | 26.799 | 21.743 | 24.776 | 18.002 | 0 | 0 | 63.333 | 60.62 | 54.441 | 24.438 | 0 | 0 | 60.8 | 38.287 | [5 empty] | 0 | 28.422 | 339 | 1.3542 | 1.212 | 0.28633 | 0.17045 | 1.0416 | 76.9147
2006-08-20 | 5:40 | 0 | 22.125 | 0 | 0 | 0 | 54.602 | 39.44 | 27.039 | 26.824 | 21.623 | 24.727 | 17.927 | 0 | 0 | 63.333 | 60.599 | 54.371 | 24.413 | 0 | 0 | 60.777 | 38.311 | [5 empty] | 0 | 27.778 | 340 | 1.3761 | 1.2328 | 0.28722 | 0.17045 | 1.0624 | 77.2026
2006-08-20 | 5:41 | 0 | 22.13 | 0 | 0 | 0 | 54.17 | 39.42 | 27.284 | 26.875 | 22.179 | 24.806 | 18.057 | 0 | 0 | 63.338 | 60.627 | 54.446 | 24.467 | 0 | 0 | 60.782 | 38.339 | [5 empty] | 0 | 27.295 | 341 | 1.3382 | 1.1968 | 0.28568 | 0.17045 | 1.0264 | 76.6976
2006-08-20 | 5:42 | 0 | 22.125 | 0 | 0 | 0 | 53.477 | 39.227 | 27.28 | 26.824 | 21.814 | 24.823 | 18.175 | 0 | 0 | 63.333 | 60.577 | 54.327 | 24.389 | 0 | 0 | 60.755 | 38.287 | [5 empty] | 0 | 26.653 | 342 | 1.3038 | 1.1642 | 0.28429 | 0.17045 | 0.99371 | 76.2138
2006-08-20 | 5:43 | 0 | 22.101 | 0 | 0 | 0 | 52.973 | 39.157 | 27.28 | 26.824 | 21.694 | 24.798 | 18.125 | 0 | 0 | 63.31 | 60.599 | 54.441 | 24.438 | 0 | 0 | 60.755 | 38.311 | [5 empty] | 0 | 26.149 | 343 | 1.3184 | 1.178 | 0.28488 | 0.17045 | 1.0075 | 76.4218
2006-08-20 | 5:44 | 0 | 22.125 | 0 | 0 | 0 | 52.445 | 39.064 | 27.378 | 26.824 | 21.189 | 24.823 | 18.175 | 0 | 0 | 63.333 | 60.577 | 54.35 | 24.438 | 0 | 0 | 60.755 | 38.311 | [5 empty] | 0 | 25.621 | 344 | 1.3038 | 1.1642 | 0.28429 | 0.17045 | 0.99371 | 76.2138
2006-08-20 | 5:45 | 0 | 22.125 | 0 | 0 | 0 | 51.988 | 38.992 | 27.473 | 26.846 | 21.093 | 24.703 | 18.15 | 0 | 0 | 63.288 | 60.599 | 54.371 | 24.413 | 0 | 0 | 60.777 | 38.287 | [5 empty] | 0 | 25.142 | 345 | 1.3111 | 1.1711 | 0.28458 | 0.17045 | 1.0006 | 76.3184
2006-08-20 | 5:46 | 0 | 22.179 | 0 | 0 | 0 | 51.535 | 38.88 | 27.647 | 26.875 | 21.025 | 24.852 | 18.206 | 0 | 0 | 63.315 | 60.604 | 54.399 | 24.467 | 0 | 0 | 60.873 | 38.339 | [5 empty] | 0 | 24.66 | 346 | 1.2948 | 1.1556 | 0.28392 | 0.17045 | 0.98512 | 76.0824
2006-08-20 | 5:47 | 0 | 22.15 | 0 | 0 | 0 | 50.956 | 38.782 | 27.689 | 26.799 | 21.478 | 24.776 | 18.248 | 0 | 0 | 63.288 | 60.577 | 54.35 | 24.413 | 0 | 0 | 60.755 | 38.287 | [5 empty] | 0 | 24.157 | 347 | 1.2826 | 1.144 | 0.28343 | 0.17045 | 0.9735 | 75.9015
2006-08-20 | 5:48 | 0 | 22.125 | 0 | 0 | 0 | 50.452 | 38.686 | 27.738 | 26.846 | 21.405 | 24.727 | 18.1 | 0 | 0 | 63.288 | 60.531 | 54.418 | 24.438 | 0 | 0 | 60.688 | 38.311 | [5 empty] | 0 | 23.606 | 348 | 1.3257 | 1.1849 | 0.28517 | 0.17045 | 1.0145 | 76.5242
2006-08-20 | 5:49 | 0 | 22.15 | 0 | 0 | 0 | 49.878 | 38.617 | 27.809 | 26.846 | 21.694 | 24.798 | 18.15 | 0 | 0 | 63.244 | 60.554 | 54.35 | 24.413 | 0 | 0 | 60.711 | 38.311 | [5 empty] | 0 | 23.032 | 349 | 1.3111 | 1.1711 | 0.28458 | 0.17045 | 1.0006 | 76.3184
2006-08-20 | 5:50 | 0 | 22.15 | 0 | 1 | 0 | 45.59 | 39.227 | 27.255 | 26.919 | 21.792 | 24.776 | 18.223 | 0 | 0 | 63.267 | 60.531 | 54.371 | 24.413 | 0 | 0 | 60.711 | 38.334 | [5 empty] | 0 | 18.671 | 350 | 1.2899 | 1.1509 | 0.28372 | 0.17045 | 0.98042 | 76.0096
2006-08-20 | 5:51 | 0 | 22.125 | 0 | 0 | 1 | 41.083 | 39.932 | 26.846 | 26.895 | 28.484 | 24.703 | 18.201 | 0 | 0 | 63.267 | 60.531 | 54.371 | 24.413 | 0 | 0 | 60.688 | 38.287 | [5 empty] | 0 | 14.188 | 351 | 1.2963 | 1.157 | 0.28398 | 0.17045 | 0.98651 | 76.1037
2006-08-20 | 5:52 | 0 | 22.125 | 0 | 1 | 0 | 45.523 | 39.602 | 27.135 | 26.824 | 25.186 | 24.727 | 18.223 | 0 | 0 | 63.267 | 60.531 | 54.257 | 24.413 | 0 | 0 | 60.711 | 38.287 | [5 empty] | 0 | 18.699 | 0 | 1.2899 | 1.1509 | 0.28372 | 0.17045 | 0.98042 | 76.0096
2006-08-20 | 5:53 | 0 | 22.204 | 0 | 0 | 0 | 57.532 | 39.703 | 27.044 | 26.828 | 23.023 | 24.806 | 18.18 | 0 | 0 | 63.272 | 60.558 | 54.285 | 24.467 | 0 | 0 | 60.739 | 38.363 | [5 empty] | 0 | 30.704 | 1 | 1.3024 | 1.1628 | 0.66933 | 0.55556 | 0.60722 | 46.6238
2006-08-20 | 5:54 | 0 | 22.15 | 0 | 0 | 0 | 56.989 | 39.839 | 26.944 | 26.774 | 22.366 | 24.752 | 18.201 | 0 | 0 | 63.244 | 60.508 | 54.303 | 24.438 | 0 | 0 | 60.688 | 38.311 | [5 empty] | 0 | 30.215 | 2 | 1.2963 | 1.157 | 0.66908 | 0.55556 | 0.60141 | 46.3953
2006-08-20 | 5:55 | 0 | 22.179 | 0 | 0 | 0 | 56.165 | 39.796 | 26.973 | 26.804 | 22.086 | 24.732 | 18.304 | 0 | 0 | 63.272 | 60.536 | 54.331 | 24.443 | 0 | 0 | 60.67 | 38.315 | [5 empty] | 0 | 29.361 | 3 | 1.2663 | 1.1285 | 0.66787 | 0.55556 | 0.5729 | 45.2427
2006-08-20 | 5:56 | 0 | 22.155 | 0 | 0 | 0 | 55.34 | 39.727 | 27.02 | 26.853 | 21.628 | 24.828 | 18.354 | 0 | 0 | 63.294 | 60.536 | 54.24 | 24.443 | 0 | 0 | 60.604 | 38.315 | [5 empty] | 0 | 28.487 | 4 | 1.2517 | 1.1146 | 0.66728 | 0.55556 | 0.55906 | 44.6633
2006-08-20 | 5:57 | 0 | 22.125 | 0 | 0 | 0 | 54.67 | 39.557 | 27.039 | 26.846 | 21.383 | 24.678 | 18.299 | 0 | 0 | 63.199 | 60.488 | 54.257 | 24.438 | 0 | 0 | 60.554 | 38.265 | [5 empty] | 0 | 27.824 | 5 | 1.2677 | 1.1298 | 0.66793 | 0.55556 | 0.57428 | 45.2999
2006-08-20 | 5:58 | 0 | 22.138 | 0 | 0 | 0 | 54.042 | 39.523 | 27.172 | 26.787 | 21.515 | 24.81 | 18.359 | 0 | 0 | 63.235 | 60.499 | 54.18 | 24.425 | 0 | 0 | 60.567 | 38.277 | [5 empty] | 0 | 27.255 | 6 | 1.2503 | 1.1132 | 0.66722 | 0.55556 | 0.55767 | 44.6046
2006-08-20 | 5:59 | 0 | 22.162 | 0 | 0 | 0 | 53.444 | 39.428 | 27.267 | 26.836 | 21.297 | 24.81 | 18.359 | 0 | 0 | 63.235 | 60.499 | 54.247 | 24.45 | 0 | 0 | 60.567 | 38.277 | [5 empty] | 0 | 26.608 | 7 | 1.2503 | 1.1132 | 0.66722 | 0.55556 | 0.55767 | 44.6046
2006-08-20 | 6:00 | 0 | 22.187 | 0 | 0 | 0 | 52.964 | 39.334 | 27.412 | 26.811 | 21.226 | 24.835 | 18.311 | 1 | 0 | 63.212 | 60.478 | 54.156 | 24.425 | 0 | 0 | 60.679 | 38.301 | [5 empty] | 0 | 26.153 | 8 | 1.2642 | 1.1265 | 0.66779 | 0.55556 | 0.57096 | 45.1624
2006-08-20 | 6:01 | 0 | 22.194 | 0 | 0 | 0 | 52.466 | 39.294 | 27.468 | 26.819 | 21.498 | 24.796 | 18.392 | 0 | 0 | 63.265 | 60.508 | 54.233 | 24.457 | 0 | 0 | 60.686 | 38.308 | [5 empty] | 0 | 25.647 | 9 | 1.2406 | 1.1041 | 0.66683 | 0.55556 | 0.54854 | 44.2138
2006-08-20 | 6:02 | 0 | 22.187 | 0 | 0 | 0 | 51.932 | 39.145 | 27.486 | 26.762 | 21.537 | 24.739 | 18.434 | 0 | 0 | 63.189 | 60.456 | 54.247 | 24.425 | 0 | 0 | 60.611 | 38.301 | [5 empty] | 0 | 25.17 | 10 | 1.2284 | 1.0925 | 0.66633 | 0.55556 | 0.53691 | 43.7077
2006-08-20 | 6:03 | 0 | 22.162 | 0 | 0 | 0 | 51.451 | 39.1 | 27.63 | 26.811 | 21.586 | 24.715 | 18.485 | 0 | 0 | 63.212 | 60.478 | 54.18 | 24.425 | 0 | 0 | 60.59 | 38.277 | [5 empty] | 0 | 24.64 | 11 | 1.2136 | 1.0784 | 0.66573 | 0.55556 | 0.5228 | 43.0793
2006-08-20 | 6:04 | 0 | 22.187 | 0 | 0 | 0 | 50.991 | 38.959 | 27.679 | 26.811 | 21.515 | 24.788 | 18.384 | 0 | 0 | 63.212 | 60.456 | 54.156 | 24.425 | 0 | 0 | 60.545 | 38.253 | [5 empty] | 0 | 24.18 | 12 | 1.243 | 1.1063 | 0.66692 | 0.55556 | 0.55075 | 44.3091
2006-08-20 | 6:05 | 0 | 22.162 | 0 | 0 | 0 | 50.534 | 38.863 | 27.846 | 26.907 | 21.417 | 24.81 | 18.384 | 0 | 0 | 63.189 | 60.456 | 54.156 | 24.45 | 0 | 0 | 60.567 | 38.253 | [5 empty] | 0 | 23.627 | 13 | 1.243 | 1.1063 | 0.66692 | 0.55556 | 0.55075 | 44.3091
2006-08-20 | 6:06 | 0 | 22.138 | 0 | 0 | 0 | 50.074 | 38.794 | 27.821 | 26.762 | 21.226 | 24.739 | 18.384 | 0 | 0 | 63.167 | 60.433 | 54.203 | 24.425 | 0 | 0 | 60.499 | 38.229 | [5 empty] | 0 | 23.312 | 14 | 1.243 | 1.1063 | 0.66692 | 0.55556 | 0.55075 | 44.3091
2006-08-20 | 6:07 | 0 | 22.187 | 0 | 0 | 0 | 49.593 | 38.724 | 27.944 | 26.811 | 21.417 | 24.788 | 18.434 | 0 | 0 | 63.167 | 60.433 | 54.133 | 24.45 | 0 | 0 | 60.545 | 38.229 | [5 empty] | 0 | 22.782 | 15 | 1.2284 | 1.0925 | 0.66633 | 0.55556 | 0.53691 | 43.7077
2006-08-20 | 6:08 | 0 | 22.187 | 0 | 1 | 0 | 45.901 | 39.334 | 27.341 | 26.931 | 21.37 | 24.69 | 18.532 | 0 | 0 | 63.167 | 60.433 | 54.224 | 24.425 | 0 | 0 | 60.499 | 38.205 | [5 empty] | 0 | 18.97 | 16 | 1.1999 | 1.0653 | 0.66518 | 0.55556 | 0.50979 | 42.4864
2006-08-20 | 6:09 | 0 | 22.187 | 0 | 0 | 0 | 42.389 | 40.203 | 26.882 | 26.882 | 28.16 | 24.715 | 18.434 | 0 | 0 | 63.167 | 60.433 | 54.11 | 24.425 | 0 | 0 | 60.499 | 38.184 | [5 empty] | 0 | 15.507 | 17 | 1.2284 | 1.0925 | 0.66633 | 0.55556 | 0.53691 | 43.7077
2006-08-20 | 6:10 | 0 | 22.187 | 0 | 1 | 0 | 42.248 | 40.133 | 27.172 | 26.858 | 26.328 | 24.739 | 18.359 | 0 | 0 | 63.146 | 60.41 | 54.156 | 24.425 | 0 | 0 | 60.478 | 38.184 | [5 empty] | 0 | 15.39 | 18 | 1.2503 | 1.1132 | 0.66722 | 0.55556 | 0.55767 | 44.6046
2006-08-20 | 6:11 | 0 | 22.194 | 0 | 0 | 0 | 57.19 | 39.834 | 27.132 | 26.868 | 23.302 | 24.82 | 18.417 | 0 | 0 | 63.176 | 60.44 | 54.187 | 24.457 | 0 | 0 | 60.551 | 38.236 | [5 empty] | 0 | 30.322 | 19 | 1.2334 | 1.0972 | 0.66653 | 0.55556 | 0.54162 | 43.9138
2006-08-20 | 6:12 | 0 | 22.17 | 0 | 0 | 0 | 58.692 | 40.258 | 27.059 | 26.89 | 22.459 | 24.771 | 18.369 | 0 | 0 | 63.176 | 60.44 | 54.096 | 24.457 | 0 | 0 | 60.529 | 38.236 | [5 empty] | 0 | 31.802 | 20 | 1.2473 | 1.1105 | 0.6671 | 0.55556 | 0.55491 | 44.4868
2006-08-20 | 6:13 | 0 | 22.162 | 0 | 0 | 0 | 57.697 | 40.25 | 27.003 | 26.882 | 22.089 | 24.764 | 18.409 | 0 | 0 | 63.123 | 60.364 | 54.11 | 24.45 | 0 | 0 | 60.456 | 38.184 | [5 empty] | 0 | 30.815 | 21 | 1.2357 | 1.0994 | 0.66663 | 0.55556 | 0.54383 | 44.0102
2006-08-20 | 6:14 | 0 | 22.162 | 0 | 0 | 0 | 56.846 | 40.181 | 26.98 | 26.811 | 22.045 | 24.715 | 18.286 | 0 | 0 | 63.146 | 60.387 | 54.133 | 24.425 | 0 | 0 | 60.456 | 38.112 | [5 empty] | 0 | 30.035 | 22 | 1.2715 | 1.1334 | 0.66808 | 0.55556 | 0.57788 | 45.4481
2006-08-20 | 6:15 | 0 | 22.138 | 0 | 0 | 0 | 56.128 | 40.061 | 27.052 | 26.811 | 21.946 | 24.668 | 18.211 | 0 | 0 | 63.123 | 60.364 | 54.11 | 24.45 | 0 | 0 | 60.499 | 38.16 | [5 empty] | 0 | 29.317 | 23 | 1.2934 | 1.1542 | 0.66897 | 0.55556 | 0.59864 | 46.2857
2006-08-20 | 6:16 | 0 | 22.162 | 0 | 0 | 0 | 55.487 | 39.992 | 27.076 | 26.787 | 21.682 | 24.715 | 18.286 | 0 | 0 | 63.146 | 60.364 | 54.042 | 24.425 | 0 | 0 | 60.522 | 38.136 | [5 empty] | 0 | 28.7 | 24 | 1.2715 | 1.1334 | 0.66808 | 0.55556 | 0.57788 | 45.4481
2006-08-20 | 6:17 | 0 | 22.162 | 0 | 0 | 0 | 54.889 | 39.875 | 27.147 | 26.907 | 21.66 | 24.69 | 18.236 | 0 | 0 | 63.1 | 60.364 | 54.086 | 24.45 | 0 | 0 | 60.478 | 38.16 | [5 empty] | 0 | 27.982 | 25 | 1.2861 | 1.1473 | 0.66867 | 0.55556 | 0.59172 | 46.0097
2006-08-20 | 6:18 | 0 | 22.14 | 0 | 0 | 0 | 54.294 | 39.806 | 27.294 | 26.838 | 21.949 | 24.742 | 18.238 | 0 | 0 | 63.1 | 60.367 | 54.042 | 24.428 | 0 | 0 | 60.456 | 38.138 | [5 empty] | 0 | 27.456 | 26 | 1.2855 | 1.1467 | 0.66865 | 0.55556 | 0.59117 | 45.9874
2006-08-20 | 6:19 | 0 | 22.221 | 0 | 0 | 0 | 53.82 | 39.813 | 27.375 | 26.966 | 21.959 | 24.845 | 18.346 | 0 | 0 | 63.13 | 60.396 | 54.049 | 24.46 | 0 | 0 | 60.508 | 38.169 | [5 empty] | 0 | 26.854 | 27 | 1.254 | 1.1168 | 0.66737 | 0.55556 | 0.56127 | 44.7569
2006-08-20 | 6:20 | 0 | 22.172 | 0 | 0 | 0 | 53.225 | 39.672 | 27.424 | 26.892 | 21.79 | 24.823 | 18.394 | 0 | 0 | 63.107 | 60.373 | 54.072 | 24.435 | 0 | 0 | 60.508 | 38.191 | [5 empty] | 0 | 26.333 | 28 | 1.2401 | 1.1035 | 0.66681 | 0.55556 | 0.54799 | 44.19
2006-08-20 | 6:21 | 0 | 22.14 | 0 | 0 | 0 | 52.691 | 39.499 | 27.488 | 26.86 | 21.973 | 24.911 | 18.487 | 0 | 0 | 63.078 | 60.344 | 54.089 | 24.428 | 0 | 0 | 60.478 | 38.184 | [5 empty] | 0 | 25.831 | 29 | 1.213 | 1.0778 | 0.66571 | 0.55556 | 0.52224 | 43.0543
2006-08-20 | 6:22 | 0 | 22.14 | 0 | 0 | 0 | 52.116 | 39.382 | 27.657 | 26.885 | 22.072 | 24.886 | 18.462 | 0 | 0 | 63.055 | 60.321 | 54.019 | 24.428 | 0 | 0 | 60.433 | 38.208 | [5 empty] | 0 | 25.231 | 30 | 1.2203 | 1.0847 | 0.666 | 0.55556 | 0.52916 | 43.3646
2006-08-20 | 6:23 | 0 | 22.116 | 0 | 0 | 0 | 51.566 | 39.313 | 27.608 | 26.909 | 22.334 | 24.837 | 18.412 | 0 | 0 | 63.055 | 60.321 | 54.019 | 24.428 | 0 | 0 | 60.433 | 38.208 | [5 empty] | 0 | 24.657 | 31 | 1.2348 | 1.0986 | 0.66659 | 0.55556 | 0.543 | 43.9741
2006-08-20 | 6:24 | 0 | 22.116 | 0 | 0 | 0 | 51.015 | 39.196 | 27.753 | 26.885 | 22.214 | 24.911 | 18.487 | 0 | 0 | 63.055 | 60.298 | 54.042 | 24.452 | 0 | 0 | 60.433 | 38.232 | [5 empty] | 0 | 24.13 | 32 | 1.213 | 1.0778 | 0.66571 | 0.55556 | 0.52224 | 43.0543
2006-08-20 | 6:25 | 0 | 22.116 | 0 | 0 | 0 | 50.49 | 39.124 | 27.753 | 26.909 | 21.973 | 24.958 | 18.56 | 0 | 0 | 63.055 | 60.275 | 54.019 | 24.452 | 0 | 0 | 60.478 | 38.208 | [5 empty] | 0 | 23.581 | 33 | 1.1917 | 1.0576 | 0.66485 | 0.55556 | 0.50204 | 42.1268
2006-08-20 | 6:26 | 0 | 22.116 | 0 | 0 | 0 | 49.549 | 39.1 | 27.802 | 26.86 | 21.829 | 25.007 | 18.683 | 0 | 0 | 63.055 | 60.298 | 54.019 | 24.428 | 0 | 0 | 60.456 | 38.184 | [5 empty] | 0 | 22.689 | 34 | 1.1559 | 1.0235 | 0.6634 | 0.55556 | 0.46799 | 40.4867
2006-08-20 | 6:27 | 0 | 22.14 | 0 | 1 | 0 | 42.532 | 39.923 | 26.958 | 26.983 | 28.354 | 25.102 | 18.708 | 0 | 0 | 63.011 | 60.298 | 53.995 | 24.428 | 0 | 0 | 60.478 | 38.114 | [5 empty] | 0 | 15.549 | 35 | 1.1486 | 1.0166 | 0.6631 | 0.55556 | 0.46107 | 40.1409
2006-08-20 | 6:28 | 0 | 22.116 | 0 | 1 | 0 | 42.626 | 39.923 | 27.248 | 26.958 | 26.451 | 24.982 | 18.734 | 0 | 0 | 63.011 | 60.253 | 53.995 | 24.428 | 0 | 0 | 60.456 | 38.09 | [5 empty] | 0 | 15.668 | 36 | 1.1411 | 1.0094 | 0.66279 | 0.55556 | 0.45387 | 39.7765
2006-08-20 | 6:29 | 0 | 22.116 | 1 | 0 | 0 | 56.825 | 39.782 | 27.199 | 26.838 | 23.584 | 25.176 | 18.781 | 0 | 0 | 63.011 | 60.344 | 54.042 | 24.526 | 0 | 0 | 60.501 | 38.138 | [5 empty] | 0 | 29.987 | 37 | 1.1274 | 0.99642 | 0.66224 | 0.55556 | 0.44086 | 39.1054
2006-08-20 | 6:30 | 0 | 22.14 | 0 | 0 | 0 | 57.968 | 40.136 | 27.125 | 26.934 | 22.645 | 25.031 | 18.759 | 0 | 0 | 63.011 | 60.253 | 53.928 | 24.452 | 0 | 0 | 60.478 | 38.16 | [5 empty] | 0 | 31.034 | 38 | 1.1338 | 1.0025 | 0.6625 | 0.55556 | 0.44695 | 39.4215
2006-08-20 | 6:31 | 0 | 22.116 | 0 | 0 | 0 | 57.071 | 40.157 | 27.079 | 26.885 | 22.694 | 25.048 | 18.925 | 0 | 0 | 62.984 | 60.205 | 53.853 | 24.398 | 0 | 0 | 60.428 | 38.131 | [5 empty] | 0 | 30.186 | 39 | 1.0854 | 0.95656 | 0.66054 | 0.55556 | 0.401 | 36.944
2006-08-20 | 6:32 | 0 | 22.116 | 0 | 0 | 0 | 56.33 | 40.136 | 27.103 | 26.983 | 22.405 | 25.056 | 18.806 | 0 | 0 | 62.966 | 60.232 | 53.928 | 24.428 | 0 | 0 | 60.41 | 38.184 | [5 empty] | 0 | 29.347 | 40 | 1.1201 | 0.9895 | 0.66194 | 0.55556 | 0.43394 | 38.7418
2006-08-20 | 6:33 | 0 | 22.116 | 0 | 0 | 0 | 55.671 | 40.016 | 27.125 | 26.934 | 22.165 | 25.056 | 18.93 | 0 | 0 | 63.011 | 60.232 | 53.951 | 24.428 | 0 | 0 | 60.344 | 38.16 | [5 empty] | 0 | 28.737 | 41 | 1.084 | 0.95518 | 0.66048 | 0.55556 | 0.39962 | 36.8659
2006-08-20 | 6:34 | 0 | 22.116 | 0 | 0 | 0 | 54.983 | 39.923 | 27.248 | 26.86 | 21.829 | 25.078 | 18.832 | 1 | 0 | 62.989 | 60.232 | 53.904 | 24.403 | 0 | 0 | 60.367 | 38.138 | [5 empty] | 0 | 28.123 | 42 | 1.1125 | 0.9823 | 0.66164 | 0.55556 | 0.42675 | 38.3585
2006-08-20 | 6:35 | 0 | 22.116 | 0 | 0 | 0 | 54.432 | 39.853 | 27.343 | 26.958 | 21.949 | 25.078 | 18.781 | 0 | 0 | 62.989 | 60.232 | 53.86 | 24.428 | 0 | 0 | 60.367 | 38.114 | [5 empty] | 0 | 27.474 | 43 | 1.1274 | 0.99642 | 0.66224 | 0.55556 | 0.44086 | 39.1054
2006-08-20 | 6:36 | 0 | 22.116 | 0 | 0 | 0 | 53.86 | 39.782 | 27.439 | 26.885 | 21.829 | 25.078 | 18.759 | 0 | 0 | 62.966 | 60.209 | 53.837 | 24.428 | 0 | 0 | 60.344 | 38.114 | [5 empty] | 0 | 26.975 | 44 | 1.1338 | 1.0025 | 0.6625 | 0.55556 | 0.44695 | 39.4215
2006-08-20 | 6:37 | 0 | 22.14 | 0 | 0 | 0 | 53.353 | 39.64 | 27.488 | 26.885 | 22.26 | 25.127 | 18.734 | 0 | 0 | 62.966 | 60.253 | 53.881 | 24.428 | 0 | 0 | 60.321 | 38.067 | [5 empty] | 0 | 26.468 | 45 | 1.1411 | 1.0094 | 0.66279 | 0.55556 | 0.45387 | 39.7765
2006-08-20 | 6:38 | 0 | 22.089 | 0 | 0 | 0 | 52.779 | 39.569 | 27.581 | 26.931 | 22.427 | 25.22 | 18.706 | 0 | 0 | 62.989 | 60.209 | 53.813 | 24.425 | 0 | 0 | 60.344 | 38.064 | [5 empty] | 0 | 25.848 | 46 | 1.1492 | 1.0172 | 0.66312 | 0.55556 | 0.46162 | 40.1687
2006-08-20 | 6:39 | 0 | 22.081 | 0 | 0 | 0 | 52.224 | 39.42 | 27.647 | 26.85 | 22.081 | 25.117 | 18.723 | 0 | 0 | 62.959 | 60.18 | 53.783 | 24.418 | 0 | 0 | 60.269 | 38.033 | [5 empty] | 0 | 25.374 | 47 | 1.1443 | 1.0125 | 0.66292 | 0.55556 | 0.45692 | 39.9312
2006-08-20 | 6:40 | 0 | 22.138 | 0 | 0 | 0 | 51.727 | 39.382 | 27.726 | 26.858 | 22.547 | 25.1 | 18.779 | 0 | 0 | 62.943 | 60.186 | 53.834 | 24.425 | 0 | 0 | 60.275 | 38.064 | [5 empty] | 0 | 24.869 | 48 | 1.128 | 0.99697 | 0.66226 | 0.55556 | 0.44142 | 39.1343
2006-08-20 | 6:41 | 0 | 22.113 | 0 | 0 | 0 | 51.199 | 39.334 | 27.75 | 26.882 | 22.211 | 25.1 | 18.681 | 0 | 0 | 62.966 | 60.186 | 53.881 | 24.45 | 0 | 0 | 60.23 | 38.112 | [5 empty] | 0 | 24.317 | 49 | 1.1565 | 1.0241 | 0.66342 | 0.55556 | 0.46854 | 40.5142
2006-08-20 | 6:42 | 0 | 22.113 | 0 | 0 | 0 | 50.648 | 39.193 | 27.895 | 26.882 | 22.089 | 25.124 | 18.706 | 0 | 0 | 62.943 | 60.186 | 53.79 | 24.401 | 0 | 0 | 60.209 | 38.088 | [5 empty] | 0 | 23.766 | 50 | 1.1492 | 1.0172 | 0.66312 | 0.55556 | 0.46162 | 40.1687
2006-08-20 | 6:43 | 0 | 22.138 | 0 | 0 | 0 | 50.167 | 39.076 | 27.966 | 26.956 | 22.089 | 25.124 | 18.779 | 0 | 0 | 62.897 | 60.186 | 53.813 | 24.425 | 0 | 0 | 60.23 | 38.064 | [5 empty] | 0 | 23.211 | 51 | 1.128 | 0.99697 | 0.66226 | 0.55556 | 0.44142 | 39.1343
2006-08-20 | 6:44 | 0 | 22.113 | 0 | 0 | 0 | 48.837 | 39.193 | 27.821 | 27.003 | 22.233 | 25.078 | 18.63 | 0 | 0 | 62.92 | 60.141 | 53.904 | 24.425 | 0 | 0 | 60.23 | 38.088 | [5 empty] | 0 | 21.834 | 52 | 1.1713 | 1.0382 | 0.66402 | 0.55556 | 0.48266 | 41.2057
2006-08-20 | 6:45 | 0 | 22.081 | 0 | 1 | 0 | 42.028 | 40.219 | 27.164 | 26.995 | 28.368 | 25.068 | 18.648 | 0 | 0 | 62.868 | 60.2 | 53.851 | 24.514 | 0 | 0 | 60.2 | 38.033 | [5 empty] | 0 | 15.033 | 53 | 1.1661 | 1.0332 | 0.66381 | 0.55556 | 0.47768 | 40.9636
2006-08-20 | 6:46 | 1 | 22.113 | 0 | 1 | 0 | 42.272 | 40.344 | 27.365 | 26.98 | 26.522 | 25.004 | 18.63 | 0 | 0 | 62.92 | 60.141 | 53.858 | 24.425 | 0 | 0 | 60.23 | 38.064 | [5 empty] | 22.113 | 15.292 | 54 | 1.1713 | 1.0382 | 0.66402 | 0.55556 | 0.48266 | 41.2057
2006-08-20 | 6:47 | 0 | 22.113 | 0 | 0 | 0 | 57.026 | 39.875 | 27.292 | 26.907 | 23.535 | 25.053 | 18.706 | 0 | 0 | 62.92 | 60.164 | 53.834 | 24.45 | 0 | 0 | 60.209 | 38.088 | [5 empty] | 0 | 30.119 | 55 | 1.1492 | 1.0172 | 0.66312 | 0.55556 | 0.46162 | 40.1687
2006-08-20 | 6:48 | 0 | 22.113 | 0 | 0 | 0 | 58.192 | 40.157 | 27.267 | 26.956 | 22.498 | 25.078 | 18.63 | 0 | 0 | 62.897 | 60.141 | 53.766 | 24.425 | 0 | 0 | 60.275 | 38.043 | [5 empty] | 0 | 31.236 | 56 | 1.1713 | 1.0382 | 0.66402 | 0.55556 | 0.48266 | 41.2057
2006-08-20 | 6:49 | 0 | 22.138 | 0 | 0 | 0 | 57.249 | 40.181 | 27.221 | 27.003 | 22.378 | 24.933 | 18.583 | 0 | 0 | 62.877 | 60.141 | 53.766 | 24.45 | 0 | 0 | 60.298 | 38.064 | [5 empty] | 0 | 30.246 | 57 | 1.185 | 1.0512 | 0.66458 | 0.55556 | 0.49567 | 41.8276
2006-08-20 | 6:50 | 0 | 22.113 | 0 | 0 | 0 | 56.442 | 40.085 | 27.245 | 26.931 | 22.331 | 25.029 | 18.706 | 0 | 0 | 62.877 | 60.118 | 53.766 | 24.425 | 0 | 0 | 60.253 | 38.064 | [5 empty] | 0 | 29.511 | 58 | 1.1492 | 1.0172 | 0.66312 | 0.55556 | 0.46162 | 40.1687
2006-08-20 | 6:51 | 0 | 22.106 | 0 | 0 | 0 | 55.732 | 39.985 | 27.189 | 26.995 | 21.915 | 24.948 | 18.723 | 0 | 0 | 62.847 | 60.18 | 53.736 | 24.418 | 0 | 0 | 60.18 | 38.033 | [5 empty] | 0 | 28.737 | 59 | 1.1443 | 1.0125 | 0.66292 | 0.55556 | 0.45692 | 39.9312
2006-08-20 | 6:52 | 0 | 22.113 | 0 | 0 | 0 | 55.097 | 39.923 | 27.316 | 26.931 | 21.946 | 24.955 | 18.63 | 0 | 0 | 62.877 | 60.097 | 53.79 | 24.425 | 0 | 0 | 60.164 | 38.064 | [5 empty] | 0 | 28.166 | 60 | 1.1713 | 1.0382 | 0.66402 | 0.55556 | 0.48266 | 41.2057
2006-08-20 | 6:53 | 0 | 22.057 | 0 | 0 | 0 | 54.469 | 39.82 | 27.405 | 26.971 | 21.289 | 24.901 | 18.575 | 0 | 0 | 62.847 | 60.045 | 53.666 | 24.514 | 0 | 0 | 60.134 | 38.057 | [5 empty] | 0 | 27.498 | 61 | 1.1874 | 1.0534 | 0.66467 | 0.55556 | 0.49788 | 41.9321
2006-08-20 | 6:54 | 0 | 22.113 | 0 | 0 | 0 | 53.972 | 39.734 | 27.461 | 27.027 | 21.586 | 24.908 | 18.558 | 0 | 0 | 62.854 | 60.075 | 53.743 | 24.425 | 0 | 0 | 60.164 | 37.995 | [5 empty] | 0 | 26.945 | 62 | 1.1923 | 1.0581 | 0.66487 | 0.55556 | 0.50259 | 42.1526
2006-08-20 | 6:55 | 0 | 22.138 | 0 | 0 | 0 | 53.4 | 39.64 | 27.581 | 26.956 | 21.37 | 24.955 | 18.583 | 0 | 0 | 62.877 | 60.075 | 53.675 | 24.425 | 0 | 0 | 60.164 | 37.995 | [5 empty] | 0 | 26.444 | 63 | 1.185 | 1.0512 | 0.66458 | 0.55556 | 0.49567 | 41.8276
2006-08-20 | 6:56 | 0 | 22.138 | 0 | 0 | 0 | 52.917 | 39.523 | 27.655 | 26.956 | 21.804 | 24.933 | 18.63 | 0 | 0 | 62.831 | 60.075 | 53.72 | 24.401 | 0 | 0 | 60.164 | 37.995 | [5 empty] | 0 | 25.961 | 64 | 1.1713 | 1.0382 | 0.66402 | 0.55556 | 0.48266 | 41.2057
2006-08-20 | 6:57 | 0 | 22.106 | 0 | 0 | 0 | 52.406 | 39.468 | 27.623 | 26.995 | 21.893 | 24.852 | 18.598 | 0 | 0 | 62.802 | 60.022 | 53.689 | 24.394 | 0 | 0 | 60.134 | 37.988 | [5 empty] | 0 | 25.411 | 65 | 1.1807 | 1.0471 | 0.6644 | 0.55556 | 0.49152 | 41.6307
2006-08-20 | 6:58 | 0 | 22.094 | 0 | 0 | 0 | 51.82 | 39.337 | 27.706 | 26.912 | 21.76 | 24.889 | 18.711 | 0 | 0 | 62.811 | 60.008 | 53.608 | 24.357 | 0 | 0 | 60.12 | 37.952 | [5 empty] | 0 | 24.908 | 66 | 1.1478 | 1.0158 | 0.66307 | 0.55556 | 0.46024 | 40.0991
2006-08-20 | 6:59 | 0 | 22.125 | 0 | 0 | 0 | 51.346 | 39.275 | 27.787 | 26.99 | 21.574 | 24.823 | 18.842 | 0 | 0 | 62.795 | 60.015 | 53.708 | 24.438 | 0 | 0 | 60.15 | 37.983 | [5 empty] | 0 | 24.356 | 67 | 1.1096 | 0.97953 | 0.66152 | 0.55556 | 0.42398 | 38.2097
2006-08-20 | 7:00 | 0 | 22.125 | 0 | 0 | 0 | 50.842 | 39.181 | 27.929 | 27.015 | 22.076 | 24.798 | 18.744 | 0 | 0 | 62.795 | 60.038 | 53.661 | 24.438 | 0 | 0 | 60.106 | 37.983 | [5 empty] | 0 | 23.827 | 68 | 1.1381 | 1.0067 | 0.66268 | 0.55556 | 0.45111 | 39.6351
2006-08-20 | 7:01 | 0 | 22.101 | 0 | 0 | 0 | 50.291 | 39.086 | 27.954 | 26.944 | 21.912 | 24.921 | 18.766 | 0 | 0 | 62.795 | 60.015 | 53.729 | 24.487 | 0 | 0 | 60.061 | 38.076 | [5 empty] | 0 | 23.347 | 69 | 1.1317 | 1.0006 | 0.66242 | 0.55556 | 0.44502 | 39.3213
2006-08-20 | 7:02 | 0 | 22.125 | 0 | 0 | 0 | 48.984 | 39.157 | 27.858 | 27.088 | 22.032 | 24.872 | 18.965 | 0 | 0 | 62.774 | 60.015 | 53.708 | 24.413 | 0 | 0 | 60.061 | 37.983 | [5 empty] | 0 | 21.896 | 70 | 1.0738 | 0.94549 | 0.66007 | 0.55556 | 0.38993 | 36.3136
2006-08-20 | 7:03 | 0 | 22.069 | 0 | 1 | 0 | 42.367 | 40.112 | 27.128 | 27.032 | 28.187 | 24.889 | 19.03 | 0 | 0 | 62.744 | 59.963 | 53.584 | 24.381 | 0 | 0 | 60.008 | 37.952 | [5 empty] | 0 | 15.335 | 71 | 1.0549 | 0.9275 | 0.6593 | 0.55556 | 0.37194 | 35.2596
2006-08-20 | 7:04 | 0 | 22.125 | 0 | 0 | 0 | 41.93 | 40.191 | 27.378 | 27.015 | 26.269 | 24.823 | 19.063 | 0 | 0 | 62.774 | 59.992 | 53.638 | 24.413 | 0 | 0 | 60.061 | 38.004 | [5 empty] | 0 | 14.915 | 72 | 1.0453 | 0.91836 | 0.65891 | 0.55556 | 0.36281 | 34.7098
2006-08-20 | 7:05 | 0 | 22.069 | 0 | 1 | 0 | 54.961 | 39.526 | 27.321 | 26.887 | 23.396 | 24.791 | 19.131 | 0 | 0 | 62.744 | 59.963 | 53.561 | 24.381 | 0 | 0 | 60.031 | 37.952 | [5 empty] | 0 | 28.074 | 73 | 1.0255 | 0.89954 | 0.65811 | 0.55556 | 0.34398 | 33.5446
2006-08-20 | 7:06 | 0 | 22.125 | 0 | 0 | 0 | 55.519 | 39.533 | 27.329 | 27.039 | 22.631 | 24.776 | 19.138 | 0 | 0 | 62.729 | 59.972 | 53.57 | 24.413 | 0 | 0 | 60.061 | 37.935 | [5 empty] | 0 | 28.48 | 74 | 1.0234 | 0.8976 | 0.65803 | 0.55556 | 0.34205 | 33.422
2006-08-20 | 7:07 | 0 | 22.094 | 0 | 0 | 0 | 54.616 | 39.454 | 27.272 | 26.936 | 22.309 | 24.815 | 19.302 | 0 | 0 | 62.765 | 59.963 | 53.608 | 24.501 | 0 | 0 | 59.963 | 37.928 | [5 empty] | 0 | 27.68 | 75 | 0.97566 | 0.85221 | 0.65609 | 0.55556 | 0.29665 | 30.4052
2006-08-20 | 7:08 | 0 | 22.125 | 0 | 0 | 0 | 53.96 | 39.392 | 27.353 | 26.99 | 22.415 | 24.823 | 19.312 | 1 | 0 | 62.729 | 59.972 | 53.547 | 24.438 | 0 | 0 | 60.038 | 37.911 | [5 empty] | 0 | 26.97 | 76 | 0.97275 | 0.84944 | 0.65597 | 0.55556 | 0.29388 | 30.2117
2006-08-20 | 7:09 | 0 | 22.094 | 0 | 0 | 0 | 53.288 | 39.291 | 27.346 | 26.912 | 22.189 | 24.815 | 19.254 | 0 | 0 | 62.722 | 59.942 | 53.517 | 24.381 | 0 | 0 | 60.031 | 37.952 | [5 empty] | 0 | 26.376 | 77 | 0.98964 | 0.86549 | 0.65666 | 0.55556 | 0.30994 | 31.3183
2006-08-20 | 7:10 | 0 | 22.101 | 0 | 0 | 0 | 52.744 | 39.251 | 27.449 | 26.968 | 22.032 | 24.921 | 19.385 | 0 | 0 | 62.774 | 59.926 | 53.524 | 24.413 | 0 | 0 | 59.992 | 37.959 | [5 empty] | 0 | 25.776 | 78 | 0.95149 | 0.82923 | 0.65511 | 0.55556 | 0.27368 | 28.763
2006-08-20 | 7:11 | 0 | 22.101 | 0 | 0 | 0 | 52.193 | 39.157 | 27.473 | 26.968 | 22.175 | 24.872 | 19.583 | 0 | 0 | 62.706 | 59.949 | 53.57 | 24.438 | 0 | 0 | 59.949 | 37.959 | [5 empty] | 0 | 25.225 | 79 | 0.89383 | 0.77443 | 0.65278 | 0.55556 | 0.21887 | 24.4868
2006-08-20 | 7:12 | 0 | 22.125 | 0 | 0 | 0 | 51.736 | 39.064 | 27.593 | 26.944 | 22.584 | 24.872 | 19.606 | 0 | 0 | 62.729 | 59.926 | 53.524 | 24.413 | 0 | 0 | 59.972 | 37.935 | [5 empty] | 0 | 24.792 | 80 | 0.88713 | 0.76806 | 0.6525 | 0.55556 | 0.2125 | 23.954
2006-08-20 | 7:13 | 0 | 22.094 | 0 | 0 | 0 | 51.225 | 38.961 | 27.633 | 26.936 | 22.287 | 24.889 | 19.525 | 0 | 0 | 62.699 | 59.897 | 53.447 | 24.381 | 0 | 0 | 59.963 | 37.904 | [5 empty] | 0 | 24.289 | 81 | 0.91072 | 0.79048 | 0.65346 | 0.55556 | 0.23492 | 25.7955
2006-08-20 | 7:14 | 0 | 22.125 | 0 | 0 | 0 | 50.865 | 38.899 | 27.738 | 27.064 | 22.849 | 24.798 | 19.533 | 0 | 0 | 62.683 | 59.926 | 53.57 | 24.438 | 0 | 0 | 59.949 | 37.983 | [5 empty] | 0 | 23.801 | 82 | 0.90839 | 0.78827 | 0.65337 | 0.55556 | 0.23271 | 25.6178
2006-08-20 | 7:15 | 0 | 22.125 | 0 | 0 | 0 | 50.382 | 38.827 | 27.763 | 26.944 | 22.751 | 24.921 | 19.631 | 0 | 0 | 62.683 | 59.903 | 53.477 | 24.438 | 0 | 0 | 60.038 | 37.983 | [5 empty] | 0 | 23.438 | 83 | 0.87985 | 0.76114 | 0.65221 | 0.55556 | 0.20558 | 23.3657
2006-08-20 | 7:16 | 0 | 22.101 | 0 | 0 | 0 | 49.948 | 38.665 | 27.883 | 26.919 | 22.295 | 24.921 | 19.732 | 0 | 0 | 62.66 | 59.881 | 53.5 | 24.438 | 0 | 0 | 60.015 | 37.959 | [5 empty] | 0 | 23.029 | 84 | 0.85044 | 0.73318 | 0.65102 | 0.55556 | 0.17763 | 20.8864
2006-08-20 | 7:17 | 0 | 22.101 | 0 | 0 | 0 | 49.512 | 38.617 | 27.978 | 26.99 | 22.775 | 24.847 | 19.483 | 0 | 0 | 62.66 | 59.881 | 53.524 | 24.438 | 0 | 0 | 60.015 | 38.076 | [5 empty] | 0 | 22.522 | 85 | 0.92295 | 0.80211 | 0.65396 | 0.55556 | 0.24655 | 26.7132
2006-08-20 | 7:18 | 0 | 22.145 | 0 | 0 | 0 | 49.143 | 38.566 | 28.047 | 27.083 | 22.604 | 24.891 | 19.603 | 0 | 0 | 62.703 | 59.924 | 53.636 | 24.482 | 0 | 0 | 60.059 | 38.026 | [5 empty] | 0 | 22.06 | 86 | 0.88801 | 0.76889 | 0.65254 | 0.55556 | 0.21333 | 24.0239
2006-08-20 | 7:19 | 0 | 22.145 | 0 | 0 | 0 | 48.73 | 38.473 | 28.121 | 27.059 | 22.434 | 24.867 | 19.727 | 0 | 0 | 62.703 | 59.901 | 53.589 | 24.482 | 0 | 0 | 60.036 | 38.002 | [5 empty] | 0 | 21.671 | 87 | 0.8519 | 0.73457 | 0.65108 | 0.55556 | 0.17901 | 21.0132
2006-08-20 | 7:20 | 0 | 22.145 | 0 | 0 | 0 | 46.666 | 38.755 | 27.853 | 27.108 | 22.314 | 24.867 | 19.676 | 0 | 0 | 62.703 | 59.924 | 53.521 | 24.531 | 0 | 0 | 60.059 | 38.002 | [5 empty] | 0 | 19.558 | 88 | 0.86675 | 0.74868 | 0.65168 | 0.55556 | 0.19313 | 22.2818
2006-08-20 | 7:21 | 0 | 22.145 | 0 | 0 | 0 | 42.796 | 39.648 | 27.179 | 27.204 | 24.965 | 24.916 | 19.676 | 0 | 0 | 62.681 | 59.901 | 53.521 | 24.506 | 0 | 0 | 60.036 | 38.002 | [5 empty] | 0 | 15.592 | 89 | 0.86675 | 0.74868 | 0.65168 | 0.55556 | 0.19313 | 22.2818
2006-08-20 | 7:22 | 0 | 22.145 | 0 | 1 | 0 | 40.258 | 40.399 | 27.348 | 27.132 | 28.842 | 24.965 | 19.799 | 0 | 0 | 62.703 | 59.901 | 53.454 | 24.482 | 0 | 0 | 60.036 | 37.978 | [5 empty] | 0 | 13.126 | 90 | 0.83093 | 0.71464 | 0.65023 | 0.55556 | 0.15908 | 19.1449
2006-08-20 | 7:23 | 0 | 22.138 | 0 | 1 | 0 | 52.368 | 39.686 | 27.437 | 27.027 | 23.969 | 24.859 | 19.744 | 0 | 0 | 62.651 | 59.849 | 53.491 | 24.546 | 0 | 0 | 59.94 | 37.971 | [5 empty] | 0 | 25.341 | 91 | 0.84695 | 0.72986 | 0.65088 | 0.55556 | 0.17431 | 20.5804
2006-08-20 | 7:24 | 0 | 22.113 | 0 | 0 | 0 | 57.742 | 39.71 | 27.221 | 27.101 | 23.197 | 24.81 | 19.89 | 0 | 0 | 62.63 | 59.849 | 53.468 | 24.45 | 0 | 0 | 59.917 | 37.995 | [5 empty] | 0 | 30.641 | 92 | 0.80443 | 0.68945 | 0.64915 | 0.55556 | 0.13389 | 16.6443
2006-08-20 | 7:25 | 0 | 22.138 | 0 | 0 | 0 | 56.8 | 39.782 | 27.221 | 27.052 | 22.069 | 24.859 | 19.767 | 0 | 0 | 62.63 | 59.849 | 53.377 | 24.45 | 0 | 0 | 59.917 | 37.971 | [5 empty] | 0 | 29.748 | 93 | 0.84025 | 0.72349 | 0.6506 | 0.55556 | 0.16794 | 19.9868
2006-08-20 | 7:26 | 0 | 22.121 | 0 | 0 | 0 | 55.974 | 39.741 | 27.253 | 27.034 | 22.076 | 24.867 | 19.923 | 0 | 0 | 62.66 | 59.858 | 53.498 | 24.506 | 0 | 0 | 59.878 | 37.978 | [5 empty] | 0 | 28.94 | 94 | 0.79482 | 0.68031 | 0.64876 | 0.55556 | 0.12476 | 15.6963
2006-08-20 | 7:27 | 0 | 22.113 | 0 | 0 | 0 | 55.211 | 39.662 | 27.221 | 27.052 | 22.089 | 24.933 | 19.842 | 0 | 0 | 62.608 | 59.828 | 53.468 | 24.474 | 0 | 0 | 59.894 | 37.947 | [5 empty] | 0 | 28.159 | 95 | 0.81841 | 0.70273 | 0.64972 | 0.55556 | 0.14718 | 17.9835
2006-08-20 | 7:28 | 0 | 22.145 | 0 | 0 | 0 | 54.623 | 39.554 | 27.324 | 27.157 | 21.907 | 24.891 | 20.023 | 0 | 0 | 62.614 | 59.835 | 53.454 | 24.482 | 0 | 0 | 59.924 | 37.957 | [5 empty] | 0 | 27.466 | 96 | 0.7657 | 0.65263 | 0.64758 | 0.55556 | 0.097078 | 12.6783
2006-08-20 | 7:29 | 0 | 22.145 | 0 | 0 | 0 | 54.002 | 39.483 | 27.422 | 27.083 | 22.314 | 24.987 | 20.048 | 1 | 0 | 62.614 | 59.835 | 53.36 | 24.506 | 0 | 0 | 59.924 | 37.933 | [5 empty] | 0 | 26.919 | 97 | 0.75842 | 0.64571 | 0.64729 | 0.55556 | 0.090158 | 11.8876
2006-08-20 | 7:30 | 0 | 22.138 | 0 | 0 | 0 | 53.468 | 39.334 | 27.461 | 27.052 | 23.101 | 24.933 | 19.89 | 0 | 0 | 62.585 | 59.782 | 53.353 | 24.45 | 0 | 0 | 59.849 | 37.971 | [5 empty] | 0 | 26.416 | 98 | 0.80443 | 0.68945 | 0.64915 | 0.55556 | 0.13389 | 16.6443
2006-08-20 | 7:31 | 0 | 22.17 | 0 | 0 | 0 | 52.926 | 39.294 | 27.566 | 27.083 | 22.265 | 24.965 | 19.676 | 0 | 0 | 62.614 | 59.858 | 53.36 | 24.506 | 0 | 0 | 59.924 | 38.002 | [5 empty] | 0 | 25.843 | 99 | 0.86675 | 0.74868 | 0.65168 | 0.55556 | 0.19313 | 22.2818
2006-08-20 | 7:32 | 0 | 22.113 | 0 | 0 | 0 | 52.436 | 39.169 | 27.581 | 27.147 | 22.258 | 24.835 | 19.842 | 0 | 0 | 62.585 | 59.782 | 53.4 | 24.425 | 0 | 0 | 59.805 | 37.925 | [5 empty] | 0 | 25.289 | 100 | 0.81841 | 0.70273 | 0.64972 | 0.55556 | 0.14718 | 17.9835
2006-08-20 | 7:33 | 0 | 22.145 | 0 | 0 | 0 | 51.986 | 39.083 | 27.662 | 27.157 | 22.483 | 24.891 | 19.628 | 0 | 0 | 62.592 | 59.723 | 53.407 | 24.506 | 8 | 0 | 63.623 | 28.263 | [5 empty] | 0 | 24.829 | 101 | 0.88073 | 0.76197 | 0.65225 | 0.55556 | 0.20641 | 23.4368
2006-08-20 | 7:34 | 0 | 22.121 | 0 | 0 | 0 | 51.458 | 39.035 | 27.782 | 27.034 | 22.385 | 24.867 | 19.825 | 0 | 0 | 62.592 | 59.116 | 52.03 | 24.482 | 13 | 1 | 64.947 | 23.952 | [5 empty] | 0 | 24.424 | 102 | 0.82336 | 0.70744 | 0.64992 | 0.55556 | 0.15188 | 18.4469
2006-08-20 | 7:35 | 0 | 22.121 | 0 | 0 | 0 | 50.977 | 38.942 | 27.878 | 27.012 | 22.339 | 24.891 | 19.923 | 0 | 0 | 62.546 | 57.033 | 48.041 | 24.506 | 14 | 1 | 65.305 | 22.917 | [5 empty] | 0 | 23.965 | 103 | 0.79482 | 0.68031 | 0.64876 | 0.55556 | 0.12476 | 15.6963
2006-08-20 | 7:36 | 0 | 22.121 | 0 | 12 | 0 | 47.124 | 38.99 | 28.65 | 41.246 | 42.937 | 24.94 | 20.071 | 0 | 0 | 46.804 | 51.895 | 46.666 | 24.482 | 13 | 0 | 65.417 | 22.579 | [5 empty] | 0 | 5.878 | 104 | 0.75172 | 0.63935 | 0.64702 | 0.55556 | 0.083792 | 11.1466
2006-08-20 | 7:37 | 1 | 22.145 | 1 | 15 | 0 | 53.727 | 39.059 | 31.034 | 42.867 | 47.675 | 25.011 | 19.9 | 2 | 0 | 52.926 | 45.887 | 45.222 | 24.482 | 13 | 1 | 65.44 | 22.434 | [5 empty] | 22.145 | 10.86 | 105 | 0.80152 | 0.68668 | 0.64904 | 0.55556 | 0.13112 | 16.3595
2006-08-20 | 7:38 | 1 | 22.042 | 0 | 15 | 0 | 60.294 | 38.887 | 33.06 | 44.89 | 51.194 | 24.813 | 19.571 | 3 | 0 | 59.509 | 41.284 | 46.106 | 24.379 | 9 | 1 | 65.271 | 22.307 | [5 empty] | 22.042 | 15.404 | 106 | 0.89732 | 0.77775 | 0.65292 | 0.55556 | 0.22219 | 24.7616
2006-08-20 | 7:39 | 2 | 22.072 | 0 | 15 | 1 | 63.817 | 38.844 | 34.897 | 47.67 | 56.579 | 24.938 | 19.799 | 4 | 1 | 62.92 | 39.361 | 48.359 | 24.433 | 0 | 0 | 65.029 | 23.325 | [5 empty] | 44.144 | 16.147 | 107 | 0.83093 | 0.71464 | 0.65023 | 0.55556 | 0.15908 | 19.1449
2006-08-20 | 7:40 | 1 | 21.998 | 0 | 15 | 0 | 66.165 | 38.77 | 36.584 | 50.095 | 60.855 | 24.788 | 19.671 | 2 | 0 | 65.179 | 39.215 | 50.529 | 24.45 | 0 | 0 | 64.686 | 24.524 | [5 empty] | 21.998 | 16.07 | 0 | 0.8682 | 0.75007 | 0.65174 | 0.55556 | 0.19451 | 22.4039
2006-08-20 | 7:41 | 1 | 22.047 | 1 | 14 | 0 | 68.177 | 38.727 | 38.186 | 52.163 | 64.043 | 24.913 | 19.749 | 2 | 0 | 67.247 | 40.136 | 52.667 | 24.457 | 0 | 0 | 64.445 | 25.396 | [5 empty] | 22.047 | 16.014 | 1 | 0.84549 | 0.72848 | 20.0953 | 20 | -19.2715 | -2279.3287
2006-08-20 | 7:42 | 1 | 22.027 | 0 | 15 | 1 | 69.494 | 38.657 | 39.619 | 54.226 | 65.41 | 25.011 | 19.528 | 1 | 1 | 68.747 | 41.499 | 54.616 | 24.457 | 0 | 0 | 64.175 | 26.022 | [5 empty] | 22.027 | 15.268 | 2 | 0.90985 | 0.78965 | 20.0979 | 20 | -19.2104 | -2111.3839
2006-08-20 | 7:43 | 1 | 22.047 | 0 | 15 | 0 | 70.415 | 38.657 | 41.006 | 56.128 | 65.969 | 25.011 | 19.872 | 0 | 0 | 69.69 | 43.121 | 56.487 | 24.433 | 0 | 0 | 63.908 | 26.721 | [5 empty] | 22.047 | 14.287 | 0 | 0.80967 | 0.69443 | 20.0938 | 20 | -19.3056 | -2384.3645
2006-08-20 | 7:44 | 1 | 22.072 | 0 | 15 | 0 | 70.878 | 38.61 | 42.322 | 57.676 | 65.834 | 25.132 | 19.825 | 0 | 0 | 70.285 | 44.827 | 57.945 | 24.408 | 0 | 0 | 63.728 | 27.564 | [5 empty] | 22.072 | 13.202 | 1 | 0.82336 | 0.70744 | 15.0944 | 15 | -14.2926 | -1735.8822
2006-08-20 | 7:45 | 1 | 22.047 | 0 | 15 | 0 | 71.097 | 38.586 | 43.427 | 59.089 | 65.588 | 25.203 | 19.948 | 1 | 0 | 70.547 | 46.501 | 59.312 | 24.433 | 0 | 0 | 63.593 | 28.479 | [5 empty] | 22.047 | 12.008 | 2 | 0.78754 | 0.67339 | 15.0929 | 15 | -14.3266 | -1819.1537
2006-08-20 | 7:46 | 1 | 22.047 | 1 | 13 | 1 | 71.01 | 39.456 | 43.661 | 60.164 | 62.92 | 25.298 | 20.046 | 0 | 1 | 70.768 | 48.151 | 60.344 | 24.433 | 0 | 0 | 63.482 | 29.611 | [5 empty] | 22.047 | 10.846 | 3 | 0.759 | 0.64627 | 15.0918 | 15 | -14.3537 | -1891.1254
2006-08-20 | 7:47 | 0 | 22.072 | 0 | 1 | 0 | 67.27 | 64.513 | 32.355 | 60.275 | 50.926 | 25.347 | 19.948 | 0 | 0 | 69.912 | 49.549 | 59.155 | 24.433 | 0 | 0 | 63.37 | 30.308 | [5 empty] | 0 | 6.995 | 0 | 0.78754 | 0.67339 | 15.0929 | 15 | -14.3266 | -1819.1537
2006-08-20 | 7:48 | 0 | 21.998 | 0 | 0 | 0 | 65.875 | 69.029 | 29.195 | 59.732 | 41.305 | 25.438 | 19.867 | 0 | 0 | 68.17 | 50.415 | 53.832 | 24.403 | 0 | 0 | 63.208 | 30.401 | [5 empty] | 0 | 6.143 | 1 | 0.81113 | 0.69581 | 0.43095 | 0.33708 | 0.35874 | 44.2267
2006-08-20 | 7:49 | 0 | 22.047 | 0 | 9 | 0 | 61.352 | 69.735 | 29.057 | 55.739 | 55.463 | 25.541 | 20.096 | 0 | 0 | 63.751 | 51.085 | 55.533 | 24.433 | 0 | 0 | 63.167 | 30.671 | [5 empty] | 0 | 5.613 | 2 | 0.74444 | 0.63243 | 0.42825 | 0.33708 | 0.29535 | 39.6737
2006-08-20 | 7:50 | 1 | 22.047 | 0 | 15 | 0 | 66.015 | 69.67 | 33.981 | 57.564 | 58.505 | 25.492 | 19.948 | 0 | 0 | 65.969 | 51.682 | 57.877 | 24.408 | 0 | 0 | 63.1 | 31.345 | [5 empty] | 22.047 | 8.451 | 3 | 0.78754 | 0.67339 | 0.42999 | 0.33708 | 0.33631 | 42.7044
2006-08-20 | 7:51 | 1 | 22.047 | 0 | 15 | 0 | 68.901 | 69.384 | 38.045 | 60.456 | 61.083 | 25.612 | 19.948 | 0 | 0 | 68.264 | 52.368 | 60.679 | 24.433 | 0 | 0 | 62.989 | 32.641 | [5 empty] | 22.047 | 8.445 | 4 | 0.78754 | 0.67339 | 0.42999 | 0.33708 | 0.33631 | 42.7044
2006-08-20 | 7:52 | 0 | 22.047 | 0 | 15 | 0 | 70.109 | 69.011 | 40.935 | 62.338 | 62.562 | 25.563 | 20.169 | 0 | 0 | 69.516 | 53.171 | 62.562 | 24.408 | 0 | 0 | 62.877 | 34.122 | [5 empty] | 0 | 7.771 | 5 | 0.72319 | 0.61222 | 0.42738 | 0.33708 | 0.27514 | 38.0458
2006-08-20 | 7:53 | 1 | 22.072 | 1 | 15 | 0 | 70.679 | 68.55 | 43.286 | 63.482 | 63.301 | 25.732 | 20.121 | 0 | 0 | 70.153 | 54.021 | 63.593 | 24.433 | 0 | 0 | 62.831 | 35.579 | [5 empty] | 22.072 | 7.197 | 6 | 0.73716 | 0.62551 | 0.42795 | 0.33708 | 0.28843 | 39.1267
2006-08-20 | 7:54 | 0 | 22.047 | 0 | 14 | 0 | 70.9 | 68.087 | 44.874 | 64.333 | 63.751 | 25.686 | 19.749 | 0 | 0 | 70.415 | 54.891 | 64.49 | 24.408 | 0 | 0 | 62.786 | 36.942 | [5 empty] | 0 | 6.567 | 7 | 0.84549 | 0.72848 | 0.43234 | 0.33708 | 0.3914 | 46.2924
2006-08-20 | 7:55 | 0 | 22.047 | 0 | 7 | 0 | 70.153 | 69.165 | 38.562 | 64.714 | 56.556 | 25.686 | 19.626 | 0 | 0 | 70.328 | 55.694 | 64.691 | 24.433 | 0 | 0 | 62.742 | 37.976 | [5 empty] | 0 | 5.439 | 8 | 0.88131 | 0.76252 | 0.43379 | 0.33708 | 0.42544 | 48.2742
2006-08-20 | 7:56 | 0 | 22.027 | 0 | 1 | 0 | 68.264 | 70.636 | 31.345 | 64.244 | 46.477 | 25.732 | 19.724 | 0 | 0 | 69.252 | 56.375 | 61.823 | 24.433 | 0 | 0 | 62.653 | 38.021 | [5 empty] | 0 | 4.02 | 9 | 0.85277 | 0.7354 | 0.43264 | 0.33708 | 0.39832 | 46.7087
2006-08-20 | 7:57 | 0 | 22.003 | 0 | 0 | 0 | 67.539 | 70.592 | 29.633 | 63.682 | 39.667 | 25.757 | 19.749 | 0 | 0 | 68.11 | 56.802 | 57.115 | 24.433 | 0 | 0 | 62.608 | 37.787 | [5 empty] | 0 | 3.857 | 10 | 0.84549 | 0.72848 | 0.43234 | 0.33708 | 0.3914 | 46.2924
2006-08-20 | 7:58 | 0 | 22.01 | 0 | 0 | 0 | 67.01 | 70.294 | 29.378 | 62.998 | 35.799 | 25.789 | 19.905 | 0 | 0 | 67.279 | 57.124 | 53.272 | 24.489 | 0 | 0 | 62.571 | 37.562 | [5 empty] | 0 | 4.012 | 11 | 0.80006 | 0.6853 | 0.4305 | 0.33708 | 0.34822 | 43.5237
2006-08-20 | 7:59 | 0 | 22.049 | 0 | 0 | 0 | 66.441 | 69.912 | 29.683 | 62.272 | 32.759 | 25.853 | 19.847 | 0 | 0 | 66.576 | 57.364 | 50.49 | 24.504 | 0 | 0 | 62.496 | 37.27 | [5 empty] | 0 | 4.169 | 12 | 0.81695 | 0.70135 | 0.43118 | 0.33708 | 0.36427 | 44.589
2006-08-20 | 8:00 | 0 | 22.025 | 0 | 0 | 0 | 65.814 | 69.494 | 30.018 | 61.599 | 30.766 | 26.022 | 19.872 | 1 | 0 | 66.083 | 57.519 | 48.494 | 24.479 | 0 | 0 | 62.519 | 36.94 | [5 empty] | 0 | 4.215 | 13 | 0.80967 | 0.69443 | 0.43089 | 0.33708 | 0.35735 | 44.1353
2006-08-20 | 8:01 | 0 | 22.081 | 0 | 0 | 0 | 65.239 | 69.107 | 30.389 | 60.955 | 29.857 | 26.029 | 20.053 | 0 | 0 | 65.64 | 57.683 | 47.173 | 24.511 | 0 | 0 | 62.459 | 36.643 | [5 empty] | 0 | 4.284 | 14 | 0.75697 | 0.64433 | 0.42875 | 0.33708 | 0.30725 | 40.5898
2006-08-20 | 8:02 | 0 | 22.081 | 0 | 0 | 0 | 64.588 | 68.624 | 30.749 | 60.262 | 29.136 | 26.005 | 20.151 | 0 | 0 | 65.305 | 57.774 | 46.095 | 24.511 | 0 | 0 | 62.436 | 36.385 | [5 empty] | 0 | 4.326 | 15 | 0.72843 | 0.6172 | 0.4276 | 0.33708 | 0.28012 | 38.456
2006-08-20 | 8:03 | 0 | 22.074 | 0 | 0 | 0 | 63.997 | 68.045 | 30.886 | 59.671 | 28.356 | 25.948 | 19.996 | 0 | 0 | 64.94 | 57.811 | 45.285 | 24.504 | 0 | 0 | 62.361 | 36.119 | [5 empty] | 0 | 4.326 | 16 | 0.77356 | 0.66011 | 0.42943 | 0.33708 | 0.32303 | 41.7584
2006-08-20 | 8:04 | 0 | 22.049 | 0 | 0 | 0 | 63.393 | 67.516 | 31.102 | 59.02 | 28.91 | 25.997 | 19.897 | 0 | 0 | 64.67 | 57.9 | 44.666 | 24.504 | 0 | 0 | 62.295 | 35.907 | [5 empty] | 0 | 4.373 | 17 | 0.80239 | 0.68751 | 0.43059 | 0.33708 | 0.35043 | 43.6733
2006-08-20 | 8:05 | 0 | 22.049 | 0 | 0 | 0 | 62.742 | 67 | 31.198 | 58.327 | 28.525 | 26.022 | 20.021 | 0 | 0 | 64.467 | 57.923 | 44.082 | 24.479 | 0 | 0 | 62.249 | 35.696 | [5 empty] | 0 | 4.415 | 18 | 0.76628 | 0.65319 | 0.42913 | 0.33708 | 0.31611 | 41.2521
2006-08-20 | 8:06 | 0 | 22.074 | 0 | 0 | 0 | 62.16 | 66.373 | 31.367 | 57.653 | 27.466 | 25.997 | 20.068 | 0 | 0 | 64.289 | 57.968 | 43.661 | 24.479 | 0 | 0 | 62.226 | 35.507 | [5 empty] | 0 | 4.507 | 19 | 0.7526 | 0.64018 | 0.42858 | 0.33708 | 0.3031 | 40.2737
2006-08-20 | 8:07 | 0 | 22.081 | 0 | 0 | 0 | 61.562 | 65.843 | 31.495 | 57.124 | 26.993 | 25.98 | 20.126 | 0 | 0 | 64.162 | 58.021 | 43.269 | 24.487 | 0 | 0 | 62.19 | 35.328 | [5 empty] | 0 | 4.438 | 20 | 0.73571 | 0.62412 | 0.42789 | 0.33708 | 0.28704 | 39.0161
2006-08-20 | 8:08 | 0 | 22.106 | 0 | 0 | 0 | 61.024 | 65.216 | 31.688 | 56.585 | 26.895 | 26.005 | 20.053 | 0 | 0 | 64.004 | 58.041 | 42.939 | 24.511 | 0 | 0 | 62.099 | 35.163 | [5 empty] | 0 | 4.439 | 21 | 0.75697 | 0.64433 | 0.42875 | 0.33708 | 0.30725 | 40.5898
2006-08-20 | 8:09 | 0 | 22.049 | 0 | 0 | 0 | 60.389 | 64.579 | 31.681 | 55.946 | 26.309 | 25.924 | 20.043 | 0 | 0 | 63.908 | 58.012 | 42.58 | 24.479 | 0 | 0 | 62.069 | 34.967 | [5 empty] | 0 | 4.443 | 22 | 0.75988 | 0.6471 | 0.42887 | 0.33708 | 0.31002 | 40.7985
2006-08-20 | 8:10 | 0 | 22.081 | 0 | 0 | 0 | 59.812 | 64.05 | 31.759 | 55.403 | 25.257 | 25.955 | 19.93 | 0 | 0 | 63.826 | 58.064 | 42.398 | 24.536 | 0 | 0 | 62.032 | 34.856 | [5 empty] | 0 | 4.409 | 23 | 0.79278 | 0.67838 | 0.4302 | 0.33708 | 0.3413 | 43.0505
2006-08-20 | 8:11 | 0 | 22.125 | 0 | 0 | 0 | 56.316 | 63.623 | 30.435 | 54.831 | 24.487 | 25.884 | 19.855 | 0 | 0 | 63.758 | 58.064 | 42.236 | 24.511 | 0 | 0 | 61.987 | 34.715 | [5 empty] | 0 | 1.485 | 24 | 0.81462 | 0.69914 | 0.43109 | 0.33708 | 0.36206 | 44.4447
2006-08-20 | 8:12 | 0 | 22.074 | 0 | 0 | 0 | 63.189 | 62.338 | 28.935 | 54.042 | 24.504 | 25.853 | 19.623 | 0 | 0 | 63.685 | 58.057 | 42.109 | 24.479 | 0 | 0 | 61.914 | 34.543 | [5 empty] | 0 | 9.147 | 25 | 0.88218 | 0.76335 | 0.43383 | 0.33708 | 0.42627 | 48.3205
2006-08-20 | 8:13 | 0 | 22.106 | 0 | 0 | 0 | 62.818 | 62.167 | 28.631 | 53.638 | 23.957 | 25.786 | 19.634 | 0 | 0 | 63.623 | 58.11 | 41.977 | 24.487 | 0 | 0 | 61.875 | 34.457 | [5 empty] | 0 | 9.18 | 26 | 0.87898 | 0.76031 | 0.4337 | 0.33708 | 0.42323 | 48.1502
2006-08-20 | 8:14 | 0 | 22.081 | 0 | 0 | 0 | 61.964 | 61.852 | 28.508 | 53.111 | 23.933 | 25.909 | 19.533 | 0 | 0 | 63.58 | 58.11 | 41.906 | 24.511 | 0 | 0 | 61.852 | 34.364 | [5 empty] | 0 | 8.853 | 27 | 0.90839 | 0.78827 | 0.43489 | 0.33708 | 0.45119 | 49.6688
2006-08-20 | 8:15 | 0 | 22.081 | 0 | 0 | 0 | 61.293 | 61.494 | 28.486 | 52.606 | 24.487 | 25.86 | 19.706 | 0 | 0 | 63.534 | 58.11 | 41.812 | 24.487 | 0 | 0 | 61.786 | 34.247 | [5 empty] | 0 | 8.687 | 28 | 0.85801 | 0.74038 | 0.43285 | 0.33708 | 0.4033 | 47.004
2006-08-20 | 8:16 | 0 | 22.106 | 0 | 0 | 0 | 60.666 | 61.136 | 28.582 | 52.17 | 23.957 | 25.74 | 19.634 | 0 | 0 | 63.445 | 58.087 | 41.836 | 24.511 | 0 | 0 | 61.809 | 34.175 | [5 empty] | 0 | 8.496 | 29 | 0.87898 | 0.76031 | 0.4337 | 0.33708 | 0.42323 | 48.1502
2006-08-20 | 8:17 | 0 | 22.106 | 0 | 0 | 0 | 60.059 | 60.732 | 28.653 | 51.736 | 23.908 | 25.715 | 19.533 | 0 | 0 | 63.399 | 58.11 | 41.741 | 24.511 | 0 | 0 | 61.74 | 34.081 | [5 empty] | 0 | 8.323 | 30 | 0.90839 | 0.78827 | 0.43489 | 0.33708 | 0.45119 | 49.6688
2006-08-20 | 8:18 | 0 | 22.106 | 0 | 0 | 0 | 59.399 | 60.296 | 28.763 | 51.152 | 23.609 | 25.752 | 19.546 | 0 | 0 | 63.324 | 58.101 | 41.59 | 24.474 | 0 | 0 | 61.754 | 34 | [5 empty] | 0 | 8.247 | 31 | 0.9046 | 0.78467 | 0.43474 | 0.33708 | 0.44759 | 49.4789
2006-08-20 | 8:19 | 0 | 22.091 | 0 | 0 | 0 | 58.838 | 59.846 | 28.905 | 50.667 | 23.606 | 25.725 | 19.666 | 0 | 0 | 63.253 | 58.098 | 41.54 | 24.472 | 0 | 0 | 61.706 | 33.904 | [5 empty] | 0 | 8.171 | 32 | 0.86966 | 0.75145 | 0.43332 | 0.33708 | 0.41437 | 47.6476
2006-08-20 | 8:20 | 0 | 22.091 | 0 | 0 | 0 | 58.254 | 59.42 | 28.927 | 50.233 | 23.606 | 25.725 | 19.691 | 0 | 0 | 63.142 | 58.098 | 41.47 | 24.472 | 0 | 0 | 61.663 | 33.787 | [5 empty] | 0 | 8.021 | 33 | 0.86238 | 0.74453 | 0.43302 | 0.33708 | 0.40745 | 47.2474
2006-08-20 | 8:21 | 0 | 22.091 | 0 | 0 | 0 | 57.74 | 58.927 | 29.097 | 49.796 | 23.244 | 25.725 | 19.593 | 0 | 0 | 63.073 | 58.076 | 41.446 | 24.497 | 0 | 0 | 61.64 | 33.716 | [5 empty] | 0 | 7.944 | 34 | 0.89092 | 0.77166 | 0.43418 | 0.33708 | 0.43458 | 48.7788
2006-08-20 | 8:22 | 0 | 22.123 | 0 | 0 | 0 | 57.186 | 58.441 | 29.153 | 49.369 | 23.325 | 25.686 | 19.626 | 0 | 0 | 62.991 | 58.105 | 41.547 | 24.504 | 0 | 0 | 61.601 | 33.677 | [5 empty] | 0 | 7.817 | 35 | 0.88131 | 0.76252 | 0.43379 | 0.33708 | 0.42544 | 48.2742
2006-08-20 | 8:23 | 0 | 22.067 | 0 | 0 | 0 | 56.617 | 57.941 | 29.17 | 48.926 | 23.484 | 25.676 | 19.518 | 0 | 0 | 62.872 | 58.076 | 41.446 | 24.497 | 0 | 0 | 61.594 | 33.55 | [5 empty] | 0 | 7.691 | 36 | 0.91276 | 0.79242 | 0.43507 | 0.33708 | 0.45534 | 49.886
2006-08-20 | 8:24 | 0 | 22.091 | 0 | 0 | 0 | 56.17 | 57.425 | 29.195 | 48.58 | 22.93 | 25.58 | 19.42 | 0 | 0 | 62.827 | 58.053 | 41.47 | 24.472 | 0 | 0 | 61.528 | 33.529 | [5 empty] | 0 | 7.59 | 37 | 0.9413 | 0.81954 | 0.43622 | 0.33708 | 0.48247 | 51.2554
2006-08-20 | 8:25 | 0 | 22.091 | 0 | 0 | 0 | 55.575 | 56.909 | 29.29 | 48.123 | 23.052 | 25.58 | 19.42 | 0 | 0 | 62.738 | 58.053 | 41.375 | 24.472 | 0 | 0 | 61.505 | 33.481 | [5 empty] | 0 | 7.452 | 38 | 0.9413 | 0.81954 | 0.43622 | 0.33708 | 0.48247 | 51.2554
2006-08-20 | 8:26 | 0 | 22.123 | 0 | 0 | 0 | 55.099 | 56.423 | 29.393 | 47.787 | 23.131 | 25.686 | 19.453 | 0 | 0 | 62.701 | 58.082 | 41.478 | 24.504 | 0 | 0 | 61.512 | 33.464 | [5 empty] | 0 | 7.312 | 39 | 0.93169 | 0.81041 | 0.43583 | 0.33708 | 0.47333 | 50.8037
2006-08-20 | 8:27 | 0 | 22.091 | 0 | 1 | 0 | 52.915 | 56.439 | 28.927 | 47.549 | 22.643 | 25.629 | 19.47 | 0 | 0 | 62.603 | 58.03 | 41.47 | 24.497 | 0 | 0 | 61.416 | 33.388 | [5 empty] | 0 | 5.366 | 40 | 0.92674 | 0.8057 | 0.43563 | 0.33708 | 0.46863 | 50.5673
2006-08-20 | 8:28 | 0 | 22.067 | 0 | 0 | 0 | 57.494 | 56.056 | 28.952 | 47.572 | 22.042 | 25.605 | 19.173 | 0 | 0 | 62.56 | 58.03 | 41.47 | 24.472 | 0 | 0 | 61.348 | 33.316 | [5 empty] | 0 | 9.922 | 41 | 1.0132 | 0.88791 | 0.43914 | 0.33708 | 0.55083 | 54.3647
2006-08-20 | 8:29 | 0 | 22.123 | 0 | 0 | 0 | 57.231 | 55.949 | 29.057 | 47.374 | 22.312 | 25.563 | 19.354 | 0 | 0 | 62.544 | 58.06 | 41.454 | 24.479 | 0 | 0 | 61.355 | 33.323 | [5 empty] | 0 | 9.857 | 42 | 0.96052 | 0.83781 | 0.437 | 0.33708 | 0.50073 | 52.1318
2006-08-20 | 8:30 | 0 | 22.099 | 0 | 0 | 0 | 56.535 | 55.788 | 29.057 | 46.961 | 22.601 | 25.637 | 19.427 | 0 | 0 | 62.475 | 58.06 | 41.454 | 24.504 | 0 | 0 | 61.332 | 33.299 | [5 empty] | 0 | 9.574 | 43 | 0.93926 | 0.81761 | 0.43614 | 0.33708 | 0.48053 | 51.1604
2006-08-20 | 8:31 | 0 | 22.091 | 0 | 0 | 0 | 55.918 | 55.459 | 29.05 | 46.564 | 22.16 | 25.654 | 19.47 | 0 | 0 | 62.425 | 58.007 | 41.375 | 24.472 | 0 | 0 | 61.302 | 33.175 | [5 empty] | 0 | 9.354 | 44 | 0.92674 | 0.8057 | 0.43563 | 0.33708 | 0.46863 | 50.5673
2006-08-20 | 8:32 | 0 | 22.091 | 0 | 0 | 0 | 55.368 | 55.162 | 29.072 | 46.127 | 21.993 | 25.509 | 19.495 | 0 | 0 | 62.357 | 58.007 | 41.353 | 24.448 | 0 | 0 | 61.282 | 33.106 | [5 empty] | 0 | 9.241 | 45 | 0.91946 | 0.79878 | 0.43534 | 0.33708 | 0.46171 | 50.2151
2006-08-20 | 8:33 | 0 | 22.091 | 0 | 0 | 0 | 54.863 | 54.817 | 29.072 | 45.693 | 22.018 | 25.556 | 19.593 | 0 | 0 | 62.311 | 57.987 | 41.305 | 24.448 | 0 | 0 | 61.236 | 33.082 | [5 empty] | 0 | 9.17 | 46 | 0.89092 | 0.77166 | 0.43418 | 0.33708 | 0.43458 | 48.7788
2006-08-20 | 8:34 | 0 | 22.113 | 0 | 0 | 0 | 54.383 | 54.497 | 29.146 | 45.327 | 22.329 | 25.531 | 19.618 | 0 | 0 | 62.29 | 57.987 | 41.329 | 24.472 | 0 | 0 | 61.236 | 33.058 | [5 empty] | 0 | 9.056 | 47 | 0.88364 | 0.76474 | 0.43389 | 0.33708 | 0.42766 | 48.3975
2006-08-20 | 8:35 | 0 | 22.123 | 0 | 0 | 0 | 53.977 | 54.138 | 29.177 | 45.082 | 22.385 | 25.541 | 19.699 | 0 | 0 | 62.252 | 58.016 | 41.384 | 24.504 | 0 | 0 | 61.22 | 33.065 | [5 empty] | 0 | 8.895 | 48 | 0.86005 | 0.74232 | 0.43293 | 0.33708 | 0.40524 | 47.1179
2006-08-20 | 8:36 | 0 | 22.067 | 0 | 0 | 0 | 53.419 | 53.717 | 29.146 | 44.729 | 22.209 | 25.556 | 19.618 | 0 | 0 | 62.179 | 57.964 | 41.399 | 24.448 | 0 | 0 | 61.19 | 32.988 | [5 empty] | 0 | 8.69 | 49 | 0.88364 | 0.76474 | 0.43389 | 0.33708 | 0.42766 | 48.3975
2006-08-20 | 8:37 | 0 | 22.099 | 0 | 0 | 0 | 53.015 | 53.335 | 29.128 | 44.343 | 22.577 | 25.661 | 19.478 | 0 | 0 | 62.163 | 57.971 | 41.454 | 24.479 | 0 | 0 | 61.243 | 33.019 | [5 empty] | 0 | 8.672 | 50 | 0.92441 | 0.80349 | 0.43554 | 0.33708 | 0.46641 | 50.4552
2006-08-20 | 8:38 | 0 | 22.091 | 0 | 0 | 0 | 52.527 | 52.894 | 29.241 | 44.056 | 22.932 | 25.654 | 19.495 | 0 | 0 | 62.112 | 57.966 | 41.353 | 24.472 | 0 | 0 | 61.216 | 32.94 | [5 empty] | 0 | 8.471 | 51 | 0.91946 | 0.79878 | 0.43534 | 0.33708 | 0.46171 | 50.2151
2006-08-20 | 8:39 | 0 | 22.081 | 0 | 0 | 0 | 52.128 | 52.494 | 29.185 | 43.812 | 22.704 | 25.571 | 19.634 | 0 | 0 | 62.126 | 57.957 | 41.391 | 24.511 | 0 | 0 | 61.206 | 32.931 | [5 empty] | 0 | 8.316 | 52 | 0.87898 | 0.76031 | 0.4337 | 0.33708 | 0.42323 | 48.1502
2006-08-20 | 8:40 | 0 | 22.074 | 0 | 0 | 0 | 51.661 | 52.007 | 29.177 | 43.31 | 22.432 | 25.468 | 19.649 | 0 | 0 | 62.051 | 57.927 | 41.336 | 24.479 | 0 | 0 | 61.177 | 32.878 | [5 empty] | 0 | 8.351 | 53 | 0.87461 | 0.75616 | 0.43352 | 0.33708 | 0.41908 | 47.9159
2006-08-20 | 8:41 | 0 | 22.074 | 0 | 0 | 0 | 51.271 | 51.57 | 29.199 | 43.075 | 22.407 | 25.514 | 19.674 | 0 | 0 | 62.051 | 57.927 | 41.43 | 24.455 | 0 | 0 | 61.131 | 32.924 | [5 empty] | 0 | 8.196 | 54 | 0.86733 | 0.74924 | 0.43323 | 0.33708 | 0.41216 | 47.5203
2006-08-20 | 8:42 | 0 | 22.096 | 0 | 0 | 0 | 50.882 | 51.134 | 29.224 | 42.841 | 22.192 | 25.492 | 19.699 | 0 | 0 | 62.028 | 57.927 | 41.384 | 24.479 | 0 | 0 | 61.065 | 32.924 | [5 empty] | 0 | 8.041 | 55 | 0.86005 | 0.74232 | 0.43293 | 0.33708 | 0.40524 | 47.1179
2006-08-20 | 8:43 | 0 | 22.096 | 0 | 0 | 0 | 48.956 | 51.134 | 29.322 | 42.394 | 22 | 25.612 | 19.797 | 0 | 0 | 61.985 | 57.904 | 41.384 | 24.479 | 0 | 0 | 61.019 | 32.948 | [5 empty] | 0 | 6.562 | 56 | 0.83151 | 0.71519 | 0.43177 | 0.33708 | 0.37811 | 45.4727
2006-08-20 | 8:44 | 0 | 22.074 | 0 | 1 | 0 | 51.134 | 50.814 | 29.754 | 39.246 | 22.238 | 25.683 | 19.92 | 0 | 0 | 62.007 | 57.904 | 41.406 | 24.479 | 0 | 0 | 60.907 | 32.948 | [5 empty] | 0 | 11.888 | 57 | 0.7957 | 0.68114 | 0.43032 | 0.33708 | 0.34407 | 43.2408
2006-08-20 | 8:45 | 0 | 22.074 | 0 | 0 | 0 | 50.928 | 50.539 | 29.947 | 38.588 | 22.287 | 25.683 | 20.068 | 0 | 0 | 61.939 | 57.882 | 41.478 | 24.479 | 0 | 0 | 60.885 | 32.972 | [5 empty] | 0 | 12.34 | 58 | 0.7526 | 0.64018 | 0.42858 | 0.33708 | 0.3031 | 40.2737
2006-08-20 | 8:46 | 0 | 22.074 | 0 | 0 | 0 | 50.492 | 50.31 | 29.947 | 38.282 | 22.074 | 25.732 | 20.412 | 0 | 0 | 61.939 | 57.882 | 41.406 | 24.455 | 0 | 0 | 60.818 | 32.972 | [5 empty] | 0 | 12.21 | 59 | 0.65243 | 0.54496 | 0.42452 | 0.33708 | 0.20788 | 31.8626
2006-08-20 | 8:47 | 0 | 22.128 | 0 | 0 | 0 | 50.088 | 50.109 | 29.93 | 38.148 | 22.081 | 25.789 | 20.588 | 0 | 0 | 61.923 | 57.911 | 41.509 | 24.536 | 0 | 0 | 60.848 | 33.003 | [5 empty] | 0 | 11.94 | 60 | 0.60117 | 0.49624 | 0.42244 | 0.33708 | 0.15916 | 26.4753
2006-08-20 | 8:48 | 0 | 22.074 | 0 | 0 | 0 | 49.668 | 49.873 | 29.852 | 38.071 | 21.785 | 25.828 | 20.627 | 0 | 0 | 61.893 | 57.859 | 41.478 | 24.479 | 0 | 0 | 60.75 | 32.996 | [5 empty] | 0 | 11.597 | 61 | 0.58982 | 0.48545 | 0.42198 | 0.33708 | 0.14837 | 25.1549
2006-08-20 | 8:49 | 0 | 22.096 | 0 | 0 | 0 | 49.299 | 49.645 | 29.754 | 37.882 | 21.905 | 25.803 | 20.412 | 0 | 0 | 61.873 | 57.859 | 41.547 | 24.504 | 0 | 0 | 60.75 | 33.017 | [5 empty] | 0 | 11.417 | 62 | 0.65243 | 0.54496 | 0.42452 | 0.33708 | 0.20788 | 31.8626
2006-08-20 | 8:50 | 0 | 22.096 | 0 | 0 | 0 | 48.956 | 49.393 | 29.778 | 37.717 | 22.216 | 25.757 | 20.846 | 0 | 0 | 61.85 | 57.836 | 41.547 | 24.504 | 0 | 0 | 60.684 | 33.017 | [5 empty] | 0 | 11.239 | 63 | 0.52604 | 0.42483 | 0.4194 | 0.33708 | 0.087749 | 16.6808
2006-08-20 | 8:51 | 0 | 22.096 | 0 | 0 | 0 | 48.566 | 49.117 | 29.754 | 37.507 | 21.954 | 25.781 | 21.037 | 0 | 0 | 61.827 | 57.815 | 41.547 | 24.504 | 0 | 0 | 60.661 | 33.017 | [5 empty] | 0 | 11.059 | 64 | 0.47043 | 0.37196 | 0.41714 | 0.33708 | 0.03488 | 7.4145
2006-08-20 | 8:52 | 0 | 22.074 | 0 | 0 | 0 | 48.244 | 48.842 | 29.778 | 37.366 | 21.831 | 25.828 | 20.917 | 0 | 0 | 61.781 | 57.815 | 41.547 | 24.504 | 0 | 0 | 60.661 | 33.065 | [5 empty] | 0 | 10.878 | 65 | 0.50537 | 0.40517 | 0.41856 | 0.33708 | 0.068096 | 13.4744
2006-08-20 | 8:53 | 0 | 22.096 | 0 | 0 | 0 | 47.878 | 48.59 | 29.754 | 37.131 | 21.88 | 25.828 | 20.966 | 0 | 0 | 61.761 | 57.815 | 41.501 | 24.479 | 0 | 0 | 60.572 | 33.041 | [5 empty] | 0 | 10.747 | 66 | 0.4911 | 0.39161 | 0.41798 | 0.33708 | 0.054533 | 11.1041
2006-08-20 | 8:54 | 0 | 22.096 | 0 | 0 | 0 | 47.535 | 48.291 | 29.778 | 36.942 | 22.216 | 25.924 | 21.181 | 0 | 0 | 61.781 | 57.815 | 41.501 | 24.504 | 0 | 0 | 60.483 | 33.089 | [5 empty] | 0 | 10.593 | 67 | 0.42849 | 0.3321 | 0.41544 | 0.33708 | -0.0049795 | -1.1621
2006-08-20 | 8:55 | 0 | 22.096 | 0 | 0 | 0 | 47.236 | 47.992 | 29.658 | 36.753 | 21.905 | 25.877 | 20.652 | 0 | 0 | 61.761 | 57.793 | 41.619 | 24.504 | 0 | 0 | 60.415 | 33.065 | [5 empty] | 0 | 10.483 | 68 | 0.58254 | 0.47853 | 0.42169 | 0.33708 | 0.14145 | 24.2813
2006-08-20 | 8:56 | 0 | 22.096 | 0 | 0 | 0 | 46.916 | 47.649 | 29.754 | 36.612 | 22.025 | 25.948 | 21.255 | 0 | 0 | 61.738 | 57.793 | 41.571 | 24.528 | 0 | 0 | 60.415 | 33.089 | [5 empty] | 0 | 10.304 | 69 | 0.40694 | 0.31162 | 0.41457 | 0.33708 | -0.025463 | -6.257
2006-08-20 | 8:57 | 0 | 22.128 | 0 | 0 | 0 | 46.648 | 47.381 | 29.786 | 36.457 | 22.032 | 25.98 | 20.899 | 0 | 0 | 61.768 | 57.799 | 41.65 | 24.536 | 0 | 0 | 60.467 | 33.144 | [5 empty] | 0 | 10.191 | 70 | 0.51061 | 0.41016 | 0.41877 | 0.33708 | 0.073078 | 14.3119
2006-08-20 | 8:58 | 0 | 22.118 | 0 | 0 | 0 | 46.295 | 47.063 | 29.646 | 36.27 | 22.086 | 25.985 | 20.978 | 0 | 0 | 61.656 | 57.756 | 41.698 | 24.516 | 0 | 0 | 60.444 | 33.098 | [5 empty] | 0 | 10.025 | 71 | 0.48761 | 0.38829 | 0.41784 | 0.33708 | 0.051211 | 10.5025
2006-08-20 | 8:59 | 0 | 22.125 | 0 | 0 | 0 | 44.468 | 46.783 | 29.736 | 35.61 | 22.68 | 25.955 | 21.287 | 0 | 0 | 61.674 | 57.774 | 41.695 | 24.56 | 0 | 0 | 60.419 | 33.118 | [5 empty] | 0 | 8.858 | 72 | 0.39763 | 0.30276 | 0.41419 | 0.33708 | -0.03432 | -8.6313
2006-08-20 | 9:00 | 0 | 22.135 | 0 | 1 | 0 | 45.138 | 45.572 | 29.886 | 33.005 | 22.444 | 26.13 | 21.387 | 0 | 0 | 61.679 | 57.802 | 41.652 | 24.565 | 0 | 0 | 60.401 | 33.125 | [5 empty] | 0 | 12.133 | 73 | 0.36851 | 0.27508 | 0.41301 | 0.33708 | -0.062 | -16.8248
2006-08-20 | 9:01 | 0 | 22.125 | 0 | 0 | 0 | 44.972 | 45.177 | 29.881 | 32.291 | 22.368 | 26.029 | 21.189 | 0 | 0 | 61.651 | 57.729 | 41.695 | 24.582 | 0 | 0 | 60.396 | 33.118 | [5 empty] | 0 | 12.681 | 74 | 0.42616 | 0.32988 | 0.41535 | 0.33708 | -0.0071939 | -1.6881
2006-08-20 | 9:02 | 0 | 22.125 | 0 | 0 | 0 | 44.764 | 45.086 | 29.955 | 32.267 | 22.106 | 26.125 | 21.044 | 0 | 0 | 61.697 | 57.774 | 41.717 | 24.582 | 0 | 0 | 60.373 | 33.165 | [5 empty] | 0 | 12.497 | 75 | 0.46839 | 0.37002 | 0.41706 | 0.33708 | 0.032942 | 7.0331
2006-08-20 | 9:03 | 0 | 22.125 | 0 | 0 | 0 | 44.468 | 44.788 | 29.736 | 32.169 | 22.032 | 26.005 | 20.779 | 0 | 0 | 61.583 | 57.729 | 41.741 | 24.56 | 0 | 0 | 60.351 | 33.141 | [5 empty] | 0 | 12.299 | 76 | 0.54556 | 0.44337 | 0.42019 | 0.33708 | 0.10629 | 19.4837
2006-08-20 | 9:04 | 0 | 22.155 | 0 | 0 | 0 | 44.209 | 44.629 | 29.69 | 32.122 | 22.15 | 25.98 | 20.998 | 0 | 0 | 61.583 | 57.729 | 41.717 | 24.56 | 0 | 0 | 60.328 | 33.141 | [5 empty] | 0 | 12.087 | 77 | 0.48178 | 0.38275 | 0.4176 | 0.33708 | 0.045675 | 9.4804
2006-08-20 | 9:05 | 0 | 22.125 | 0 | 0 | 0 | 43.879 | 44.491 | 29.665 | 31.953 | 22.15 | 26.005 | 21.022 | 0 | 0 | 61.562 | 57.706 | 41.765 | 24.56 | 0 | 0 | 60.262 | 33.118 | [5 empty] | 0 | 11.926 | 78 | 0.47479 | 0.37611 | 0.41732 | 0.33708 | 0.039032 | 8.2208
2006-08-20 | 9:06 | 0 | 22.155 | 0 | 0 | 0 | 43.649 | 44.379 | 29.646 | 31.983 | 21.917 | 26.105 | 20.713 | 0 | 0 | 61.61 | 57.71 | 41.769 | 24.59 | 0 | 0 | 60.221 | 33.125 | [5 empty] | 0 | 11.666 | 79 | 0.56477 | 0.46164 | 0.42097 | 0.33708 | 0.12456 | 22.0553
2006-08-20 | 9:07 | 0 | 22.125 | 0 | 0 | 0 | 43.362 | 44.209 | 29.616 | 31.953 | 21.937 | 25.98 | 21.022 | 0 | 0 | 61.517 | 57.683 | 41.789 | 24.56 | 0 | 0 | 60.193 | 33.141 | [5 empty] | 0 | 11.409 | 80 | 0.47479 | 0.37611 | 0.41732 | 0.33708 | 0.039032 | 8.2208
2006-08-20 | 9:08 | 0 | 22.204 | 0 | 0 | 0 | 43.157 | 44.073 | 29.621 | 31.911 | 22.086 | 26.009 | 21.292 | 0 | 0 | 61.544 | 57.667 | 41.841 | 24.59 | 0 | 0 | 60.243 | 33.194 | [5 empty] | 0 | 11.246 | 81 | 0.39617 | 0.30137 | 0.41413 | 0.33708 | -0.035704 | -9.0124
2006-08-20 | 9:09 | 0 | 22.179 | 0 | 0 | 0 | 42.922 | 43.908 | 29.695 | 31.789 | 22.135 | 26.083 | 21.243 | 0 | 0 | 61.499 | 57.667 | 41.817 | 24.59 | 0 | 0 | 60.2 | 33.218 | [5 empty] | 0 | 11.133 | 82 | 0.41044 | 0.31494 | 0.41471 | 0.33708 | -0.022141 | -5.3945
2006-08-20 | 9:10 | 0 | 22.179 | 0 | 0 | 0 | 42.664 | 43.815 | 29.621 | 31.789 | 22.204 | 25.96 | 21.292 | 0 | 0 | 61.499 | 57.667 | 41.793 | 24.59 | 0 | 0 | 60.2 | 33.194 | [5 empty] | 0 | 10.875 | 83 | 0.39617 | 0.30137 | 0.41413 | 0.33708 | -0.035704 | -9.0124
2006-08-20 | 9:11 | 0 | 22.155 | 0 | 0 | 0 | 42.406 | 43.626 | 29.501 | 31.669 | 22.037 | 25.985 | 21.172 | 0 | 0 | 61.476 | 57.644 | 41.841 | 24.59 | 0 | 0 | 60.221 | 33.218 | [5 empty] | 0 | 10.737 | 84 | 0.43111 | 0.33459 | 0.41555 | 0.33708 | -0.0024883 | -0.57717
2006-08-20 | 9:12 | 0 | 22.135 | 0 | 0 | 0 | 42.169 | 43.463 | 29.526 | 31.598 | 22.037 | 25.985 | 21.508 | 0 | 0 | 61.476 | 57.621 | 41.934 | 24.59 | 0 | 0 | 60.132 | 33.194 | [5 empty] | 0 | 10.571 | 85 | 0.33327 | 0.24159 | 0.41158 | 0.33708 | -0.095493 | -28.6533
2006-08-20 | 9:13 | 0 | 22.155 | 0 | 0 | 0 | 41.958 | 43.322 | 29.526 | 31.549 | 22.589 | 26.058 | 22.037 | 0 | 0 | 61.432 | 57.621 | 41.887 | 24.59 | 0 | 0 | 60.109 | 33.194 | [5 empty] | 0 | 10.409 | 86 | 0.17923 | 0.095158 | 0.40534 | 0.33708 | -0.24192 | -134.9809
2006-08-20 | 9:14 | 0 | 22.214 | 0 | 0 | 0 | 41.757 | 43.214 | 29.489 | 31.416 | 22.648 | 26.117 | 22.096 | 0 | 0 | 61.441 | 57.653 | 41.968 | 24.6 | 0 | 0 | 60.118 | 33.228 | [5 empty] | 0 | 10.341 | 87 | 0.16204 | 0.078827 | 0.40465 | 0.33708 | -0.25825 | -159.3704
2006-08-20 | 9:15 | 0 | 22.179 | 0 | 0 | 0 | 40.219 | 43.274 | 29.621 | 31.213 | 22.687 | 26.105 | 22.277 | 0 | 0 | 61.432 | 57.621 | 41.887 | 24.59 | 0 | 0 | 60.086 | 33.218 | [5 empty] | 0 | 9.006 | 88 | 0.10934 | 0.028726 | 0.40251 | 0.33708 | -0.30835 | -282.0185
2006-08-20 | 9:16 | 0 | 22.179 | 0 | 0 | 0 | 40.054 | 42.145 | 29.67 | 30.489 | 22.903 | 26.009 | 22.518 | 0 | 0 | 61.41 | 57.599 | 42.006 | 24.612 | 0 | 0 | 60.065 | 33.242 | [5 empty] | 0 | 9.565 | 89 | 0.039158 | -0.037982 | 0.39967 | 0.33708 | -0.37506 | -957.8048
2006-08-20 | 9:17 | 0 | 22.179 | 0 | 0 | 0 | 39.985 | 41.724 | 29.719 | 30.249 | 22.542 | 26.105 | 22.324 | 0 | 0 | 61.387 | 57.576 | 41.887 | 24.59 | 0 | 0 | 60.086 | 33.242 | [5 empty] | 0 | 9.736 | 90 | 0.095651 | 0.015717 | 0.40196 | 0.33708 | -0.32136 | -335.9726
2006-08-20 | 9:18 | 0 | 22.214 | 0 | 0 | 0 | 39.853 | 41.568 | 29.68 | 30.271 | 22.466 | 26.13 | 21.915 | 0 | 0 | 61.437 | 57.624 | 42.03 | 24.636 | 0 | 0 | 60.091 | 33.287 | [5 empty] | 0 | 9.582 | 91 | 0.21475 | 0.12893 | 0.40678 | 0.33708 | -0.20815 | -96.9261
2006-08-20 | 9:19 | 0 | 22.162 | 0 | 0 | 0 | 39.664 | 41.403 | 29.607 | 30.112 | 21.875 | 25.97 | 21.49 | 0 | 0 | 61.355 | 57.587 | 41.944 | 24.597 | 0 | 0 | 60.054 | 33.249 | [5 empty] | 0 | 9.552 | 92 | 0.33851 | 0.24657 | 0.4118 | 0.33708 | -0.090511 | -26.7378
2006-08-20 | 9:20 | 0 | 22.172 | 0 | 0 | 0 | 39.53 | 41.365 | 29.543 | 30.119 | 21.522 | 26.002 | 21.667 | 0 | 0 | 61.362 | 57.596 | 42.092 | 24.651 | 0 | 0 | 60.084 | 33.304 | [5 empty] | 0 | 9.411 | 93 | 0.28697 | 0.19757 | 0.40971 | 0.33708 | -0.1395 | -48.6129
2006-08-20 | 9:21 | 0 | 22.194 | 0 | 0 | 0 | 39.413 | 41.176 | 29.567 | 30.144 | 21.402 | 26.002 | 22.03 | 0 | 0 | 61.339 | 57.596 | 41.975 | 24.676 | 0 | 0 | 60.084 | 33.304 | [5 empty] | 0 | 9.269 | 94 | 0.18126 | 0.097096 | 0.40542 | 0.33708 | -0.23998 | -132.394
2006-08-20 | 9:22 | 0 | 22.187 | 0 | 0 | 0 | 39.172 | 41.052 | 29.486 | 30.016 | 21.275 | 25.946 | 22.26 | 0 | 0 | 61.309 | 57.544 | 41.968 | 24.619 | 0 | 0 | 60.031 | 33.273 | [5 empty] | 0 | 9.156 | 95 | 0.11429 | 0.033432 | 0.40271 | 0.33708 | -0.30365 | -265.6855
2006-08-20 | 9:23 | 0 | 22.194 | 0 | 0 | 0 | 39.062 | 40.966 | 29.445 | 30.023 | 21.113 | 25.929 | 21.836 | 0 | 0 | 61.316 | 57.528 | 42.116 | 24.651 | 0 | 0 | 60.061 | 33.304 | [5 empty] | 0 | 9.039 | 96 | 0.23776 | 0.1508 | 0.40771 | 0.33708 | -0.18628 | -78.3504
2006-08-20 | 9:24 | 0 | 22.268 | 0 | 0 | 0 | 38.897 | 40.825 | 29.445 | 29.977 | 21.427 | 25.929 | 21.642 | 0 | 0 | 61.295 | 57.528 | 42.047 | 24.629 | 0 | 0 | 60.017 | 33.28 | [5 empty] | 0 | 8.92 | 97 | 0.29425 | 0.20449 | 0.41 | 0.33708 | -0.13258 | -45.0584
2006-08-20 | 9:25 | 0 | 22.15 | 0 | 0 | 0 | 38.71 | 40.753 | 29.325 | 29.879 | 21.088 | 25.929 | 22.172 | 0 | 0 | 61.295 | 57.528 | 42.164 | 24.651 | 0 | 0 | 59.972 | 33.304 | [5 empty] | 0 | 8.831 | 98 | 0.13991 | 0.05779 | 0.40375 | 0.33708 | -0.27929 | -199.6148
2006-08-20 | 9:26 | 0 | 22.15 | 0 | 0 | 0 | 38.545 | 40.636 | 29.349 | 29.903 | 21.282 | 25.953 | 22.582 | 0 | 0 | 61.316 | 57.551 | 42.188 | 24.676 | 0 | 0 | 59.903 | 33.328 | [5 empty] | 0 | 8.642 | 99 | 0.020522 | -0.055698 | 0.39891 | 0.33708 | -0.39278 | -1913.965
2006-08-20 | 9:27 | 0 | 22.204 | 0 | 0 | 0 | 38.411 | 40.549 | 29.381 | 29.766 | 21.409 | 25.911 | 22.685 | 0 | 0 | 61.279 | 57.535 | 42.219 | 24.683 | 0 | 0 | 59.933 | 33.359 | [5 empty] | 0 | 8.645 | 100 | -0.009472 | -0.084208 | 0.3977 | 0.33708 | -0.42129 | 4447.7054
2006-08-20 | 9:28 | 0 | 22.172 | 0 | 0 | 0 | 38.215 | 40.401 | 29.398 | 29.783 | 21.571 | 26.073 | 22.412 | 0 | 0 | 61.25 | 57.482 | 42.092 | 24.629 | 0 | 0 | 59.903 | 33.352 | [5 empty] | 0 | 8.432 | 101 | 0.070026 | -0.0086416 | 0.40092 | 0.33708 | -0.34572 | -493.7055
2006-08-20 | 9:29 | 0 | 22.15 | 0 | 0 | 0 | 38.028 | 40.308 | 29.349 | 29.734 | 21.787 | 25.978 | 22.748 | 0 | 0 | 61.227 | 57.462 | 42.164 | 24.676 | 0 | 0 | 59.926 | 33.352 | [5 empty] | 0 | 8.294 | 102 | -0.027818 | -0.10165 | 0.39695 | 0.33708 | -0.43873 | 1577.1492
2006-08-20 | 9:30 | 0 | 22.172 | 0 | 0 | 0 | 37.863 | 40.167 | 29.325 | 29.663 | 22.268 | 26.049 | 22.724 | 0 | 0 | 61.227 | 57.439 | 42.164 | 24.676 | 0 | 0 | 60.017 | 33.376 | [5 empty] | 0 | 8.2 | 103 | -0.020829 | -0.095003 | 0.39724 | 0.33708 | -0.43208 | 2074.4443
2006-08-20 | 9:31 | 0 | 22.219 | 0 | 0 | 0 | 37.323 | 40.377 | 29.204 | 29.663 | 21.907 | 25.953 | 22.533 | 0 | 0 | 61.181 | 57.439 | 42.188 | 24.725 | 0 | 0 | 59.972 | 33.421 | [5 empty] | 0 | 7.66 | 104 | 0.03479 | -0.042134 | 0.39949 | 0.33708 | -0.37921 | -1089.9934
2006-08-20 | 9:32 | 0 | 22.226 | 0 | 0 | 0 | 36.531 | 40.243 | 29.236 | 29.501 | 21.988 | 25.96 | 22.66 | 0 | 0 | 61.19 | 57.446 | 42.265 | 24.732 | 0 | 0 | 59.979 | 33.407 | [5 empty] | 0 | 7.03 | 105 | -0.002192 | -0.077288 | 0.39799 | 0.33708 | -0.41437 | 18903.5881
2006-08-20 | 9:33 | 0 | 22.194 | 0 | 0 | 0 | 36.265 | 39.719 | 29.229 | 29.349 | 21.885 | 25.953 | 22.388 | 0 | 0 | 61.204 | 57.416 | 42.209 | 24.7 | 0 | 0 | 59.949 | 33.352 | [5 empty] | 0 | 6.916 | 106 | 0.077014 | -0.0019984 | 0.4012 | 0.33708 | -0.33908 | -440.2775
2006-08-20 | 9:34 | 0 | 22.172 | 0 | 0 | 0 | 36.241 | 39.554 | 29.133 | 29.349 | 22.483 | 25.904 | 22.483 | 0 | 0 | 61.181 | 57.416 | 42.188 | 24.725 | 0 | 0 | 59.903 | 33.397 | [5 empty] | 0 | 6.892 | 107 | 0.04935 | -0.028294 | 0.40008 | 0.33708 | -0.36537 | -740.3649
2006-08-20 | 9:35 | 0 | 22.204 | 0 | 0 | 0 | 36.179 | 39.423 | 29.141 | 29.285 | 22.66 | 25.911 | 22.613 | 0 | 0 | 61.19 | 57.423 | 42.336 | 24.732 | 0 | 0 | 59.89 | 33.452 | [5 empty] | 0 | 6.894 | 108 | 0.011494 | -0.064278 | 0.39855 | 0.33708 | -0.40136 | -3491.7617
2006-08-20 | 9:36 | 1 | 22.204 | 0 | 0 | 0 | 36.014 | 39.303 | 29.141 | 29.261 | 27.284 | 25.865 | 22.395 | 0 | 0 | 61.168 | 57.423 | 42.406 | 24.756 | 0 | 0 | 59.844 | 33.452 | [5 empty] | 22.204 | 6.753 | 109 | 0.074976 | -0.003936 | 0.40112 | 0.33708 | -0.34101 | -454.8317
2006-08-20 | 9:37 | 0 | 22.226 | 0 | 1 | 0 | 36.086 | 38.858 | 29.212 | 29.19 | 25.092 | 25.767 | 21.554 | 0 | 0 | 61.145 | 57.379 | 42.336 | 24.732 | 0 | 0 | 59.867 | 33.476 | [5 empty] | 0 | 6.896 | 110 | 0.31988 | 0.22885 | 0.41104 | 0.33708 | -0.10823 | -33.8338
2006-08-20 | 9:38 | 0 | 22.204 | 1 | 0 | 0 | 37.894 | 38.459 | 29.381 | 29.055 | 23.707 | 25.828 | 21.495 | 0 | 0 | 61.152 | 57.364 | 42.274 | 24.72 | 0 | 0 | 59.853 | 33.44 | [5 empty] | 0 | 8.839 | 111 | 0.33706 | 0.24518 | 0.41174 | 0.33708 | -0.091895 | -27.2639
2006-08-20 | 9:39 | 0 | 22.219 | 0 | 0 | 0 | 38.05 | 38.263 | 29.423 | 28.94 | 22.991 | 25.784 | 21.211 | 0 | 0 | 61.09 | 57.368 | 42.327 | 24.7 | 0 | 0 | 59.835 | 33.421 | [5 empty] | 0 | 9.11 | 112 | 0.41976 | 0.3238 | 0.41509 | 0.33708 | -0.013283 | -3.1646
2006-08-20 | 9:40 | 0 | 22.219 | 0 | 0 | 0 | 37.839 | 38.122 | 29.398 | 28.868 | 22.967 | 25.713 | 21.451 | 0 | 0 | 61.09 | 57.368 | 42.327 | 24.676 | 0 | 0 | 59.901 | 33.421 | [5 empty] | 0 | 8.971 | 113 | 0.34987 | 0.25736 | 0.41226 | 0.33708 | -0.079715 | -22.7844
2006-08-20 | 9:41 | 0 | 22.204 | 0 | 0 | 0 | 37.655 | 38.079 | 29.354 | 28.849 | 22.9 | 25.693 | 21.432 | 0 | 0 | 61.117 | 57.373 | 42.403 | 24.729 | 0 | 0 | 59.839 | 33.45 | [5 empty] | 0 | 8.806 | 114 | 0.3554 | 0.26262 | 0.41248 | 0.33708 | -0.074456 | -20.9499
2006-08-20 | 9:42 | 0 | 22.199 | 0 | 0 | 0 | 37.416 | 37.933 | 29.253 | 28.844 | 23.665 | 25.759 | 21.307 | 0 | 0 | 61.133 | 57.325 | 42.396 | 24.7 | 0 | 0 | 59.789 | 33.445 | [5 empty] | 0 | 8.572 | 115 | 0.3918 | 0.29722 | 0.41396 | 0.33708 | -0.039856 | -10.1726
2006-08-20 | 9:43 | 0 | 22.175 | 0 | 0 | 0 | 37.275 | 37.863 | 29.325 | 28.844 | 23.736 | 25.664 | 21.211 | 0 | 0 | 61.067 | 57.302 | 42.327 | 24.676 | 0 | 0 | 59.766 | 33.397 | [5 empty] | 0 | 8.431 | 116 | 0.41976 | 0.3238 | 0.41509 | 0.33708 | -0.013283 | -3.1646
2006-08-20 | 9:44 | 0 | 22.175 | 0 | 0 | 0 | 37.064 | 37.744 | 29.229 | 28.77 | 23.736 | 25.713 | 21.042 | 0 | 0 | 61.044 | 57.279 | 42.375 | 24.653 | 0 | 0 | 59.766 | 33.421 | [5 empty] | 0 | 8.294 | 117 | 0.46897 | 0.37057 | 0.41708 | 0.33708 | 0.033496 | 7.1424
2006-08-20 | 9:45 | 0 | 22.228 | 0 | 0 | 0 | 36.952 | 37.727 | 29.258 | 28.775 | 23.356 | 25.742 | 21.311 | 0 | 0 | 61.049 | 57.284 | 42.379 | 24.683 | 0 | 0 | 59.75 | 33.45 | [5 empty] | 0 | 8.177 | 118 | 0.39064 | 0.29612 | 0.41391 | 0.33708 | -0.040963 | -10.4863
2006-08-20 | 9:46 | 0 | 22.179 | 0 | 0 | 0 | 36.811 | 37.655 | 29.185 | 28.775 | 22.851 | 25.693 | 21.336 | 0 | 0 | 61.049 | 57.284 | 42.379 | 24.705 | 0 | 0 | 59.771 | 33.474 | [5 empty] | 0 | 8.036 | 119 | 0.38336 | 0.2892 | 0.41361 | 0.33708 | -0.047883 | -12.4906
2006-08-20 | 9:47 | 0 | 22.175 | 0 | 0 | 0 | 36.593 | 37.605 | 29.084 | 28.65 | 22.893 | 25.664 | 21.62 | 0 | 0 | 60.978 | 57.256 | 42.396 | 24.676 | 0 | 0 | 59.744 | 33.445 | [5 empty] | 0 | 7.943 | 120 | 0.30066 | 0.21058 | 0.41026 | 0.33708 | -0.12649 | -42.0729
2006-08-20 | 9:48 | 0 | 22.179 | 0 | 0 | 0 | 36.528 | 37.538 | 29.185 | 28.729 | 22.322 | 25.718 | 21.336 | 0 | 0 | 60.983 | 57.261 | 42.497 | 24.705 | 0 | 0 | 59.771 | 33.498 | [5 empty] | 0 | 7.799 | 121 | 0.38336 | 0.2892 | 0.41361 | 0.33708 | -0.047883 | -12.4906
2006-08-20 | 9:49 | 0 | 22.15 | 0 | 0 | 0 | 36.383 | 37.44 | 29.06 | 28.604 | 22.199 | 25.688 | 21.812 | 0 | 0 | 60.955 | 57.211 | 42.516 | 24.676 | 0 | 0 | 59.723 | 33.469 | [5 empty] | 0 | 7.779 | 122 | 0.24475 | 0.15744 | 0.408 | 0.33708 | -0.17964 | -73.3988
2006-08-20 | 9:50 | 0 | 22.15 | 0 | 0 | 0 | 36.218 | 37.323 | 29.06 | 28.604 | 22.005 | 25.664 | 21.571 | 0 | 0 | 60.933 | 57.279 | 42.468 | 24.7 | 0 | 0 | 59.766 | 33.469 | [5 empty] | 0 | 7.614 | 123 | 0.31492 | 0.22415 | 0.41084 | 0.33708 | -0.11293 | -35.8598
2006-08-20 | 9:51 | 0 | 22.179 | 0 | 0 | 0 | 36.105 | 37.28 | 29.065 | 28.704 | 21.794 | 25.669 | 21.721 | 0 | 0 | 60.937 | 57.217 | 42.497 | 24.729 | 0 | 0 | 59.728 | 33.498 | [5 empty] | 0 | 7.401 | 124 | 0.27124 | 0.18263 | 0.40907 | 0.33708 | -0.15445 | -56.9417
2006-08-20 | 9:52 | 0 | 22.204 | 0 | 0 | 0 | 35.964 | 37.21 | 29.138 | 28.609 | 22.01 | 25.669 | 21.721 | 0 | 0 | 60.937 | 57.238 | 42.449 | 24.754 | 0 | 0 | 59.728 | 33.519 | [5 empty] | 0 | 7.355 | 125 | 0.27124 | 0.18263 | 0.40907 | 0.33708 | -0.15445 | -56.9417
2006-08-20 | 9:53 | 0 | 22.204 | 0 | 0 | 0 | 35.988 | 37.186 | 29.018 | 28.584 | 22.537 | 25.669 | 21.819 | 0 | 0 | 60.914 | 57.195 | 42.59 | 24.705 | 0 | 0 | 59.705 | 33.519 | [5 empty] | 0 | 7.404 | 126 | 0.24271 | 0.1555 | 0.40791 | 0.33708 | -0.18158 | -74.8135
2006-08-20 | 9:54 | 0 | 22.175 | 0 | 0 | 0 | 37.086 | 37.674 | 28.989 | 28.53 | 22.893 | 25.664 | 21.79 | 0 | 0 | 60.887 | 57.144 | 42.561 | 24.676 | 0 | 0 | 59.677 | 33.491 | [5 empty] | 0 | 8.556 | 127 | 0.25115 | 0.16353 | 0.40826 | 0.33708 | -0.17355 | -69.1018
2006-08-20 | 9:55 | 0 | 22.179 | 0 | 0 | 0 | 37.115 | 37.445 | 29.018 | 28.535 | 22.682 | 25.767 | 22.01 | 0 | 0 | 60.914 | 57.149 | 42.497 | 24.705 | 0 | 0 | 59.75 | 33.543 | [5 empty] | 0 | 8.58 | 128 | 0.18709 | 0.10263 | 0.40566 | 0.33708 | -0.23445 | -125.3136
2006-08-20 | 9:56 | 0 | 22.204 | 0 | 0 | 0 | 36.835 | 37.256 | 28.944 | 28.464 | 22.466 | 25.813 | 21.915 | 0 | 0 | 60.914 | 57.149 | 42.544 | 24.729 | 0 | 0 | 59.75 | 33.567 | [5 empty] | 0 | 8.371 | 129 | 0.21475 | 0.12893 | 0.40678 | 0.33708 | -0.20815 | -96.9261
2006-08-20 | 9:57 | 0 | 22.155 | 0 | 0 | 0 | 36.622 | 37.115 | 28.969 | 28.464 | 22.537 | 25.718 | 22.155 | 0 | 0 | 60.894 | 57.149 | 42.544 | 24.729 | 0 | 0 | 59.705 | 33.567 | [5 empty] | 0 | 8.158 | 130 | 0.14486 | 0.062496 | 0.40395 | 0.33708 | -0.27458 | -189.5451
2006-08-20 | 9:58 | 0 | 22.179 | 0 | 0 | 0 | 36.457 | 36.973 | 28.898 | 28.415 | 22.707 | 25.813 | 22.491 | 0 | 0 | 60.871 | 57.126 | 42.662 | 24.754 | 0 | 0 | 59.705 | 33.567 | [5 empty] | 0 | 8.042 | 131 | 0.047021 | -0.030509 | 0.39998 | 0.33708 | -0.36759 | -781.755
2006-08-20 | 9:59 | 0 | 22.165 | 0 | 0 | 0 | 36.301 | 36.82 | 28.905 | 28.354 | 22.861 | 25.752 | 22.331 | 0 | 0 | 60.857 | 57.069 | 42.575 | 24.715 | 0 | 0 | 59.668 | 33.529 | [5 empty] | 0 | 7.947 | 132 | 0.093613 | 0.013779 | 0.40187 | 0.33708 | -0.3233 | -345.3582
2006-08-20 | 10:00 | 0 | 22.189 | 0 | 0 | 0 | 36.115 | 36.725 | 28.93 | 28.354 | 22.932 | 25.774 | 22.331 | 0 | 0 | 60.857 | 57.113 | 42.599 | 24.739 | 0 | 0 | 59.668 | 33.553 | [5 empty] | 0 | 7.761 | 133 | 0.093613 | 0.013779 | 0.40187 | 0.33708 | -0.3233 | -345.3582
2006-08-20 | 10:01 | 0 | 22.189 | 0 | 0 | 0 | 35.974 | 36.655 | 28.81 | 28.376 | 22.621 | 25.654 | 22.091 | 0 | 0 | 60.834 | 57.069 | 42.671 | 24.739 | 0 | 0 | 59.646 | 33.529 | [5 empty] | 0 | 7.598 | 134 | 0.1635 | 0.080211 | 0.4047 | 0.33708 | -0.25687 | -157.1047
2006-08-20 | 10:02 | 0 | 22.189 | 0 | 0 | 0 | 35.809 | 36.584 | 28.883 | 28.329 | 22.258 | 25.703 | 21.49 | 0 | 0 | 60.834 | 57.046 | 42.575 | 24.739 | 0 | 0 | 59.602 | 33.553 | [5 empty] | 0 | 7.48 | 135 | 0.33851 | 0.24657 | 0.4118 | 0.33708 | -0.090511 | -26.7378
2006-08-20 | 10:03 | 0 | 22.214 | 0 | 0 | 0 | 35.715 | 36.514 | 28.81 | 28.329 | 21.706 | 25.678 | 21.417 | 0 | 0 | 60.789 | 57.024 | 42.671 | 24.739 | 0 | 0 | 59.602 | 33.577 | [5 empty] | 0 | 7.386 | 136 | 0.35977 | 0.26677 | 0.41266 | 0.33708 | -0.070304 | -19.5415
2006-08-20 | 10:04 | 0 | 22.189 | 0 | 0 | 0 | 35.502 | 36.466 | 28.834 | 28.231 | 21.971 | 25.703 | 21.682 | 0 | 0 | 60.834 | 57.069 | 42.623 | 24.788 | 0 | 0 | 59.579 | 33.553 | [5 empty] | 0 | 7.271 | 137 | 0.2826 | 0.19342 | 0.40953 | 0.33708 | -0.14366 | -50.8335
2006-08-20 | 10:05 | 0 | 22.189 | 0 | 0 | 0 | 35.409 | 36.373 | 28.761 | 28.255 | 21.755 | 25.703 | 21.539 | 0 | 0 | 60.789 | 57.001 | 42.717 | 24.739 | 0 | 0 | 59.602 | 33.553 | [5 empty] | 0 | 7.154 | 138 | 0.32424 | 0.233 | 0.41122 | 0.33708 | -0.10407 | -32.0975
2006-08-20 | 10:06 | 0 | 22.165 | 0 | 0 | 0 | 35.244 | 36.301 | 28.689 | 28.231 | 21.731 | 25.678 | 21.731 | 0 | 0 | 60.745 | 57.001 | 42.741 | 24.764 | 0 | 0 | 59.579 | 33.577 | [5 empty] | 0 | 7.013 | 139 | 0.26833 | 0.17986 | 0.40895 | 0.33708 | -0.15722 | -58.5912
2006-08-20 | 10:07 | 0 | 22.189 | 0 | 0 | 0 | 35.103 | 36.256 | 28.739 | 28.135 | 21.971 | 25.703 | 22.189 | 0 | 0 | 60.745 | 56.978 | 42.764 | 24.764 | 0 | 0 | 59.602 | 33.601 | [5 empty] | 0 | 6.968 | 140 | 0.13496 | 0.053085 | 0.40355 | 0.33708 | -0.28399 | -210.4232
2006-08-20 | 10:08 | 0 | 22.165 | 0 | 0 | 0 | 34.986 | 36.115 | 28.81 | 28.184 | 22.356 | 25.799 | 22.258 | 0 | 0 | 60.723 | 56.978 | 42.671 | 24.739 | 0 | 0 | 59.675 | 33.608 | [5 empty] | 0 | 6.802 | 141 | 0.11487 | 0.033986 | 0.40273 | 0.33708 | -0.30309 | -263.8565
2006-08-20 | 10:09 | 0 | 22.189 | 0 | 0 | 0 | 34.94 | 36.208 | 28.665 | 28.209 | 22.307 | 25.727 | 22.282 | 0 | 0 | 60.7 | 56.957 | 42.741 | 24.764 | 0 | 0 | 59.668 | 33.577 | [5 empty] | 0 | 6.731 | 142 | 0.10788 | 0.027342 | 0.40245 | 0.33708 | -0.30974 | -287.1076
2006-08-20 | 10:10 | 0 | 22.189 | 0 | 0 | 0 | 35.809 | 35.88 | 28.785 | 28.231 | 22.091 | 25.752 | 21.971 | 0 | 0 | 60.723 | 56.935 | 42.741 | 24.739 | 0 | 0 | 59.646 | 33.577 | [5 empty] | 0 | 7.578 | 143 | 0.19844 | 0.11343 | 0.40612 | 0.33708 | -0.22365 | -112.7021
2006-08-20 | 10:11 | 0 | 22.189 | 0 | 0 | 0 | 35.926 | 35.175 | 28.761 | 28.255 | 22.14 | 25.727 | 22.091 | 0 | 0 | 60.723 | 56.935 | 42.741 | 24.739 | 0 | 0 | 59.602 | 33.577 | [5 empty] | 0 | 7.671 | 144 | 0.1635 | 0.080211 | 0.4047 | 0.33708 | -0.25687 | -157.1047
2006-08-20 | 10:12 | 0 | 22.221 | 0 | 0 | 0 | 35.746 | 34.995 | 28.792 | 28.263 | 21.956 | 25.686 | 22.246 | 0 | 0 | 60.775 | 57.008 | 42.913 | 24.796 | 0 | 0 | 59.541 | 33.608 | [5 empty] | 0 | 7.483 | 145 | 0.11836 | 0.037307 | 0.40288 | 0.33708 | -0.29977 | -253.2606
2006-08-20 | 10:13 | 0 | 22.165 | 0 | 0 | 0 | 35.502 | 34.845 | 28.618 | 28.111 | 22.045 | 25.727 | 22.282 | 0 | 0 | 60.677 | 56.889 | 42.834 | 24.764 | 0 | 0 | 59.511 | 33.577 | [5 empty] | 0 | 7.391 | 146 | 0.10788 | 0.027342 | 0.40245 | 0.33708 | -0.30974 | -287.1076
2006-08-20 | 10:14 | 0 | 22.165 | 0 | 0 | 0 | 35.364 | 34.775 | 28.569 | 28.086 | 22.045 | 25.703 | 22.165 | 0 | 0 | 60.654 | 56.889 | 42.834 | 24.764 | 0 | 0 | 59.534 | 33.646 | [5 empty] | 0 | 7.278 | 147 | 0.14195 | 0.059728 | 0.40383 | 0.33708 | -0.27735 | -195.3834
2006-08-20 | 10:15 | 0 | 22.221 | 0 | 0 | 0 | 35.206 | 34.758 | 28.746 | 28.118 | 22.172 | 25.735 | 22.604 | 0 | 0 | 60.684 | 56.919 | 42.772 | 24.771 | 0 | 0 | 59.541 | 33.584 | [5 empty] | 0 | 7.088 | 148 | 0.014115 | -0.061787 | 0.39865 | 0.33708 | -0.39887 | -2825.7896
2006-08-20 | 10:16 | 0 | 22.165 | 0 | 0 | 0 | 35.057 | 34.634 | 28.618 | 28.064 | 22.307 | 25.727 | 22.331 | 0 | 0 | 60.654 | 56.866 | 42.81 | 24.764 | 0 | 0 | 59.399 | 33.608 | [5 empty] | 0 | 6.993 | 149 | 0.093613 | 0.013779 | 0.40187 | 0.33708 | -0.3233 | -345.3582
2006-08-20 | 10:17 | 0 | 22.197 | 0 | 0 | 0 | 34.947 | 34.665 | 28.65 | 28.072 | 22.53 | 25.784 | 22.148 | 0 | 0 | 60.663 | 56.873 | 42.796 | 24.771 | 0 | 0 | 59.474 | 33.608 | [5 empty] | 0 | 6.875 | 150 | 0.1469 | 0.064434 | 0.40403 | 0.33708 | -0.27265 | -185.596
2006-08-20 | 10:18 | 0 | 22.189 | 0 | 0 | 0 | 34.799 | 34.541 | 28.569 | 28.111 | 22.68 | 25.715 | 21.959 | 0 | 0 | 60.622 | 56.834 | 42.776 | 24.752 | 0 | 0 | 59.433 | 33.565 | [5 empty] | 0 | 6.688 | 151 | 0.20194 | 0.11675 | 0.40626 | 0.33708 | -0.22033 | -109.107
2006-08-20 | 10:19 | 0 | 22.209 | 0 | 0 | 0 | 34.677 | 34.536 | 28.589 | 27.986 | 22.687 | 25.796 | 22.209 | 0 | 0 | 60.606 | 56.841 | 42.807 | 24.783 | 0 | 0 | 59.397 | 33.596 | [5 empty] | 0 | 6.691 | 152 | 0.12914 | 0.047549 | 0.40331 | 0.33708 | -0.28953 | -224.1998
2006-08-20 | 10:20 | 0 | 22.209 | 0 | 0 | 0 | 34.536 | 34.467 | 28.613 | 28.035 | 22.327 | 25.772 | 22.184 | 0 | 0 | 60.606 | 56.864 | 42.901 | 24.783 | 0 | 0 | 59.44 | 33.668 | [5 empty] | 0 | 6.501 | 153 | 0.13642 | 0.054469 | 0.40361 | 0.33708 | -0.28261 | -207.1628
2006-08-20 | 10:21 | 0 | 22.184 | 0 | 0 | 0 | 34.467 | 34.395 | 28.54 | 28.059 | 22.064 | 25.747 | 22.327 | 0 | 0 | 60.583 | 56.818 | 42.877 | 24.783 | 0 | 0 | 59.306 | 33.62 | [5 empty] | 0 | 6.408 | 154 | 0.094778 | 0.014886 | 0.40192 | 0.33708 | -0.32219 | -339.9456
2006-08-20 | 10:22 | 0 | 22.128 | 0 | 0 | 0 | 34.294 | 34.34 | 28.486 | 27.978 | 22.152 | 25.786 | 22.201 | 0 | 0 | 60.531 | 56.743 | 42.894 | 24.752 | 0 | 0 | 59.276 | 33.658 | [5 empty] | 0 | 6.316 | 155 | 0.13147 | 0.049763 | 0.40341 | 0.33708 | -0.28732 | -218.5427
2006-08-20 | 10:23 | 0 | 22.184 | 0 | 0 | 0 | 34.254 | 34.302 | 28.493 | 27.939 | 22.327 | 25.796 | 22.327 | 0 | 0 | 60.561 | 56.795 | 42.877 | 24.783 | 0 | 0 | 59.306 | 33.644 | [5 empty] | 0 | 6.315 | 156 | 0.094778 | 0.014886 | 0.40192 | 0.33708 | -0.32219 | -339.9456
2006-08-20 | 10:24 | 0 | 22.184 | 0 | 0 | 0 | 34.113 | 34.254 | 28.493 | 27.89 | 21.969 | 25.892 | 22.089 | 0 | 0 | 60.54 | 56.795 | 42.925 | 24.783 | 0 | 0 | 59.306 | 33.644 | [5 empty] | 0 | 6.223 | 157 | 0.16408 | 0.080765 | 0.40473 | 0.33708 | -0.25631 | -156.2097
2006-08-20 | 10:25 | 0 | 22.241 | 0 | 0 | 0 | 34.144 | 34.498 | 28.501 | 27.996 | 22.022 | 25.995 | 21.976 | 0 | 0 | 60.613 | 56.802 | 42.956 | 24.815 | 0 | 0 | 59.335 | 33.699 | [5 empty] | 0 | 6.148 | 158 | 0.19699 | 0.11204 | 0.40606 | 0.33708 | -0.22504 | -114.2377
2006-08-20 | 10:26 | 0 | 22.233 | 0 | 0 | 0 | 35.852 | 34.325 | 28.469 | 28.01 | 22.04 | 25.843 | 21.848 | 0 | 0 | 60.561 | 56.772 | 42.925 | 24.759 | 0 | 0 | 59.283 | 33.668 | [5 empty] | 0 | 7.842 | 159 | 0.23426 | 0.14747 | 0.40757 | 0.33708 | -0.18961 | -80.937
2006-08-20 | 10:27 | 0 | 22.233 | 0 | 0 | 0 | 36.017 | 33.806 | 28.469 | 28.059 | 22.135 | 25.892 | 22.015 | 0 | 0 | 60.561 | 56.772 | 42.925 | 24.783 | 0 | 0 | 59.283 | 33.668 | [5 empty] | 0 | 7.958 | 160 | 0.18563 | 0.10125 | 0.4056 | 0.33708 | -0.23583 | -127.042
2006-08-20 | 10:28 | 0 | 22.209 | 0 | 0 | 0 | 35.758 | 33.596 | 28.349 | 28.13 | 21.75 | 25.818 | 21.991 | 0 | 0 | 60.517 | 56.729 | 42.949 | 24.855 | 0 | 0 | 59.306 | 33.689 | [5 empty] | 0 | 7.628 | 161 | 0.19262 | 0.10789 | 0.40588 | 0.33708 | -0.22919 | -118.9838
2006-08-20 | 10:29 | 0 | 22.209 | 0 | 0 | 0 | 35.476 | 33.503 | 28.373 | 28.108 | 21.848 | 25.867 | 22.064 | 0 | 0 | 60.517 | 56.729 | 43.018 | 24.759 | 0 | 0 | 59.262 | 33.668 | [5 empty] | 0 | 7.368 | 162 | 0.17136 | 0.087685 | 0.40502 | 0.33708 | -0.24939 | -145.5352
2006-08-20 | 10:30 | 0 | 22.209 | 0 | 0 | 0 | 35.263 | 33.407 | 28.395 | 27.986 | 21.87 | 25.916 | 21.679 | 0 | 0 | 60.517 | 56.706 | 42.97 | 24.759 | 0 | 0 | 59.306 | 33.644 | [5 empty] | 0 | 7.277 | 163 | 0.28348 | 0.19425 | 0.40957 | 0.33708 | -0.14283 | -50.3839
2006-08-20 | 10:31 | 0 | 22.209 | 0 | 0 | 0 | 35.077 | 33.361 | 28.395 | 27.986 | 21.848 | 25.916 | 21.726 | 0 | 0 | 60.494 | 56.706 | 42.97 | 24.759 | 0 | 0 | 59.328 | 33.644 | [5 empty] | 0 | 7.091 | 164 | 0.26979 | 0.18124 | 0.40901 | 0.33708 | -0.15584 | -57.762
2006-08-20 | 10:32 | 0 | 22.209 | 0 | 0 | 0 | 34.959 | 33.29 | 28.324 | 27.986 | 21.895 | 25.772 | 21.535 | 0 | 0 | 60.449 | 56.661 | 42.97 | 24.759 | 0 | 0 | 59.283 | 33.644 | [5 empty] | 0 | 6.973 | 165 | 0.32541 | 0.23411 | 0.41127 | 0.33708 | -0.10297 | -31.6423
2006-08-20 | 10:33 | 0 | 22.209 | 0 | 0 | 0 | 34.842 | 33.268 | 28.251 | 27.964 | 21.704 | 25.843 | 21.606 | 0 | 0 | 60.494 | 56.661 | 43.018 | 24.783 | 0 | 0 | 59.262 | 33.644 | [5 empty] | 0 | 6.878 | 166 | 0.30473 | 0.21446 | 0.41043 | 0.33708 | -0.12262 | -40.2384
2006-08-20 | 10:34 | 0 | 22.209 | 0 | 0 | 0 | 34.677 | 33.244 | 28.3 | 27.89 | 21.895 | 25.818 | 21.679 | 0 | 0 | 60.472 | 56.661 | 42.97 | 24.759 | 0 | 0 | 59.239 | 33.689 | [5 empty] | 0 | 6.787 | 167 | 0.28348 | 0.19425 | 0.40957 | 0.33708 | -0.14283 | -50.3839
2006-08-20 | 10:35 | 0 | 22.209 | 0 | 0 | 0 | 34.536 | 33.149 | 28.275 | 27.89 | 21.799 | 25.892 | 21.75 | 0 | 0 | 60.472 | 56.661 | 42.97 | 24.783 | 0 | 0 | 59.194 | 33.689 | [5 empty] | 0 | 6.646 | 168 | 0.2628 | 0.1746 | 0.40873 | 0.33708 | -0.16248 | -61.826
2006-08-20 | 10:36 | 0 | 22.209 | 0 | 0 | 0 | 34.467 | 33.127 | 28.275 | 27.841 | 22.04 | 25.796 | 21.75 | 0 | 0 | 60.426 | 56.638 | 43.042 | 24.855 | 0 | 0 | 59.262 | 33.806 | [5 empty] | 0 | 6.626 | 169 | 0.2628 | 0.1746 | 0.40873 | 0.33708 | -0.16248 | -61.826
2006-08-20 | 10:37 | 0 | 22.241 | 0 | 0 | 0 | 34.357 | 33.11 | 28.282 | 27.922 | 22.241 | 25.828 | 21.638 | 0 | 0 | 60.456 | 56.624 | 43.166 | 24.766 | 0 | 0 | 59.201 | 33.744 | [5 empty] | 0 | 6.435 | 170 | 0.29541 | 0.2056 | 0.41005 | 0.33708 | -0.13148 | -44.506
2006-08-20 | 10:38 | 0 | 22.184 | 0 | 0 | 0 | 34.184 | 33.007 | 28.251 | 27.819 | 22.351 | 25.963 | 21.846 | 0 | 0 | 60.451 | 56.64 | 43.02 | 24.879 | 0 | 0 | 59.331 | 33.854 | [5 empty] | 0 | 6.365 | 171 | 0.23484 | 0.14803 | 0.4076 | 0.33708 | -0.18905 | -80.5006
2006-08-20 | 10:39 | 0 | 22.214 | 0 | 0 | 0 | 34.096 | 33.062 | 28.329 | 27.92 | 22.285 | 25.97 | 22.331 | 0 | 0 | 60.456 | 56.645 | 43.071 | 24.813 | 0 | 0 | 59.29 | 33.766 | [5 empty] | 0 | 6.176 | 172 | 0.093613 | 0.013779 | 0.40187 | 0.33708 | -0.3233 | -345.3582
2006-08-20 | 10:40 | 0 | 22.214 | 0 | 0 | 0 | 34 | 32.991 | 28.354 | 27.848 | 22.452 | 25.992 | 22.79 | 0 | 0 | 60.478 | 56.622 | 43.142 | 24.837 | 0 | 0 | 59.269 | 33.766 | [5 empty] | 0 | 6.152 | 173 | -0.040048 | -0.11327 | 0.39646 | 0.33708 | -0.45035 | 1124.5272
2006-08-20 | 10:41 | 0 | 22.268 | 0 | 1 | 0 | 34.053 | 33.326 | 28.312 | 27.902 | 22.65 | 26.022 | 22.795 | 0 | 0 | 60.46 | 56.649 | 43.171 | 24.842 | 0 | 0 | 59.317 | 33.771 | [5 empty] | 0 | 6.151 | 174 | -0.041504 | -0.11466 | 0.3964 | 0.33708 | -0.45173 | 1088.4123
2006-08-20 | 10:42 | 0 | 22.292 | 0 | 0 | 0 | 35.557 | 32.785 | 28.287 | 27.973 | 22.65 | 25.877 | 22.915 | 0 | 0 | 60.44 | 56.629 | 43.195 | 24.867 | 0 | 0 | 59.296 | 33.771 | [5 empty] | 0 | 7.584 | 175 | -0.076448 | -0.14787 | 0.39498 | 0.33708 | -0.48495 | 634.3536
2006-08-20 | 10:43 | 0 | 22.268 | 0 | 0 | 0 | 36.639 | 31.924 | 28.358 | 27.902 | 28.937 | 25.902 | 22.601 | 0 | 0 | 60.44 | 56.629 | 43.147 | 24.867 | 0 | 0 | 59.317 | 33.794 | [5 empty] | 0 | 8.737 | 176 | 0.014989 | -0.060957 | 0.39869 | 0.33708 | -0.39804 | -2655.5525
2006-08-20 | 10:44 | 0 | 22.238 | 0 | 1 | 1 | 43.353 | 31.316 | 27.969 | 27.775 | 25.222 | 25.848 | 22.79 | 0 | 0 | 60.412 | 56.601 | 43.118 | 24.862 | 0 | 0 | 59.246 | 33.766 | [5 empty] | 0 | 15.578 | 177 | -0.040048 | -0.11327 | 0.39646 | 0.33708 | -0.45035 | 1124.5272
2006-08-20 | 10:45 | 0 | 22.214 | 0 | 0 | 0 | 50.994 | 31.294 | 27.535 | 27.63 | 23.923 | 25.848 | 22.716 | 0 | 0 | 60.389 | 56.556 | 43.212 | 24.862 | 0 | 0 | 59.201 | 33.814 | [5 empty] | 0 | 23.364 | 0 | -0.018499 | -0.092789 | 0.39733 | 0.33708 | -0.42987 | 2323.7083
2006-08-20 | 10:46 | 0 | 22.214 | 0 | 0 | 0 | 49.64 | 31.294 | 27.39 | 27.63 | 24.259 | 25.848 | 22.91 | 1 | 0 | 60.389 | 56.533 | 43.236 | 24.862 | 0 | 0 | 59.201 | 33.79 | [5 empty] | 0 | 22.01 | 1 | -0.074992 | -0.14649 | 0.18811 | 0.13015 | -0.27664 | 368.8925
2006-08-20 | 10:47 | 0 | 22.214 | 0 | 0 | 0 | 48.632 | 31.294 | 27.439 | 27.584 | 24.259 | 25.921 | 22.79 | 0 | 0 | 60.367 | 56.51 | 43.166 | 24.862 | 0 | 0 | 59.201 | 33.766 | [5 empty] | 0 | 21.048 | 2 | -0.040048 | -0.11327 | 0.18953 | 0.13015 | -0.24342 | 607.8302
2006-08-20 | 10:48 | 0 | 22.214 | 0 | 0 | 0 | 47.92 | 31.294 | 27.341 | 27.535 | 23.923 | 25.826 | 23.006 | 0 | 0 | 60.367 | 56.51 | 43.142 | 24.862 | 0 | 0 | 59.201 | 33.79 | [5 empty] | 0 | 20.385 | 3 | -0.10295 | -0.17306 | 0.18698 | 0.13015 | -0.30321 | 294.5322
2006-08-20 | 10:49 | 0 | 22.238 | 0 | 0 | 0 | 47.371 | 31.244 | 27.341 | 27.584 | 23.994 | 25.801 | 23.175 | 0 | 0 | 60.344 | 56.533 | 43.236 | 24.862 | 0 | 0 | 59.155 | 33.766 | [5 empty] | 0 | 19.787 | 4 | -0.15216 | -0.21984 | 0.18499 | 0.13015 | -0.34999 | 230.0157
2006-08-20 | 10:50 | 0 | 22.238 | 0 | 0 | 0 | 46.844 | 31.22 | 27.365 | 27.63 | 23.923 | 25.801 | 22.861 | 0 | 0 | 60.321 | 56.51 | 43.212 | 24.884 | 0 | 0 | 59.155 | 33.766 | [5 empty] | 0 | 19.214 | 5 | -0.060723 | -0.13292 | 0.18869 | 0.13015 | -0.26308 | 433.2391
2006-08-20 | 10:51 | 0 | 22.292 | 0 | 0 | 0 | 46.412 | 31.249 | 27.468 | 27.613 | 24.119 | 25.781 | 22.41 | 0 | 0 | 60.371 | 56.515 | 43.195 | 24.891 | 0 | 0 | 59.205 | 33.771 | [5 empty] | 0 | 18.799 | 6 | 0.070608 | -0.008088 | 0.19401 | 0.13015 | -0.13824 | -195.785
2006-08-20 | 10:52 | 0 | 22.263 | 0 | 0 | 0 | 45.971 | 31.22 | 27.439 | 27.608 | 24.332 | 25.777 | 22.645 | 0 | 0 | 60.321 | 56.487 | 43.19 | 24.884 | 0 | 0 | 59.178 | 33.79 | [5 empty] | 0 | 18.363 | 7 | 0.002176 | -0.073136 | 0.19124 | 0.13015 | -0.20329 | -9342.2722
2006-08-20 | 10:53 | 0 | 22.238 | 0 | 0 | 0 | 45.651 | 31.124 | 27.463 | 27.559 | 23.994 | 25.777 | 22.621 | 0 | 0 | 60.298 | 56.467 | 43.236 | 24.862 | 0 | 0 | 59.155 | 33.766 | [5 empty] | 0 | 18.092 | 8 | 0.0091648 | -0.066493 | 0.19152 | 0.13015 | -0.19664 | -2145.6512
2006-08-20 | 10:54 | 0 | 22.238 | 0 | 0 | 0 | 45.329 | 31.1 | 27.439 | 27.655 | 23.945 | 25.752 | 22.285 | 0 | 0 | 60.278 | 56.444 | 43.236 | 24.862 | 0 | 0 | 59.134 | 33.766 | [5 empty] | 0 | 17.674 | 9 | 0.10701 | 0.026512 | 0.19549 | 0.13015 | -0.10364 | -96.8524
2006-08-20 | 10:55 | 0 | 22.214 | 0 | 0 | 0 | 44.963 | 31.1 | 27.439 | 27.584 | 23.609 | 25.826 | 22.189 | 0 | 0 | 60.278 | 56.421 | 43.26 | 24.862 | 0 | 0 | 59.112 | 33.766 | [5 empty] | 0 | 17.379 | 10 | 0.13496 | 0.053085 | 0.19662 | 0.13015 | -0.077067 | -57.1023
2006-08-20 | 10:56 | 0 | 22.268 | 0 | 0 | 0 | 44.671 | 31.056 | 27.539 | 27.589 | 23.349 | 25.781 | 22.361 | 0 | 0 | 60.282 | 56.448 | 43.288 | 24.891 | 0 | 0 | 59.205 | 33.771 | [5 empty] | 0 | 17.082 | 11 | 0.084877 | 0.0054752 | 0.19459 | 0.13015 | -0.12468 | -146.8913
2006-08-20 | 10:57 | 0 | 22.292 | 0 | 0 | 0 | 44.369 | 31.056 | 27.589 | 27.613 | 23.253 | 25.855 | 22.506 | 0 | 0 | 60.305 | 56.448 | 43.288 | 24.867 | 0 | 0 | 59.205 | 33.794 | [5 empty] | 0 | 16.756 | 12 | 0.042653 | -0.034661 | 0.19288 | 0.13015 | -0.16481 | -386.4052
2006-08-20 | 10:58 | 0 | 22.292 | 0 | 0 | 0 | 44.063 | 31.056 | 27.539 | 27.539 | 22.746 | 25.757 | 22.268 | 0 | 0 | 60.255 | 56.401 | 43.262 | 24.842 | 0 | 0 | 59.226 | 33.771 | [5 empty] | 0 | 16.524 | 13 | 0.11196 | 0.031218 | 0.19569 | 0.13015 | -0.098934 | -88.367
2006-08-20 | 10:59 | 0 | 22.233 | 0 | 0 | 0 | 43.676 | 30.948 | 27.505 | 27.481 | 22.807 | 25.723 | 22.785 | 0 | 0 | 60.2 | 56.346 | 43.205 | 24.832 | 0 | 0 | 59.08 | 33.713 | [5 empty] | 0 | 16.195 | 14 | -0.038592 | -0.11189 | 0.18959 | 0.13015 | -0.24204 | 627.1762
2006-08-20 | 11:00 | 0 | 22.209 | 0 | 0 | 0 | 42.642 | 31.767 | 27.167 | 27.53 | 22.93 | 25.698 | 22.662 | 0 | 0 | 60.18 | 56.323 | 43.3 | 24.832 | 0 | 0 | 59.036 | 33.713 | [5 empty] | 0 | 15.112 | 15 | -0.0027744 | -0.077842 | 0.19104 | 0.13015 | -0.20799 | 7496.8802
2006-08-20 | 11:01 | 0 | 22.233 | 0 | 0 | 0 | 43.181 | 31.6 | 26.831 | 27.674 | 22.976 | 25.698 | 22.93 | 0 | 0 | 60.157 | 56.323 | 43.205 | 24.808 | 0 | 0 | 59.013 | 33.713 | [5 empty] | 0 | 15.507 | 16 | -0.080816 | -0.15202 | 0.18788 | 0.13015 | -0.28218 | 349.1584
2006-08-20 | 11:02 | 0 | 22.268 | 0 | 0 | 0 | 42.956 | 31.465 | 26.696 | 27.709 | 22.721 | 25.853 | 22.268 | 0 | 0 | 60.232 | 56.355 | 43.262 | 24.842 | 0 | 0 | 59 | 33.747 | [5 empty] | 0 | 15.247 | 17 | 0.11196 | 0.031218 | 0.19569 | 0.13015 | -0.098934 | -88.367
2006-08-20 | 11:03 | 0 | 22.209 | 0 | 0 | 0 | 42.642 | 31.382 | 26.637 | 27.696 | 22.785 | 25.698 | 22.736 | 0 | 0 | 60.157 | 56.277 | 43.3 | 24.832 | 0 | 0 | 58.945 | 33.713 | [5 empty] | 0 | 14.946 | 18 | -0.024323 | -0.098325 | 0.19017 | 0.13015 | -0.22848 | 939.3363
2006-08-20 | 11:04 | 0 | 22.268 | 0 | 0 | 0 | 42.37 | 31.392 | 26.721 | 27.66 | 22.506 | 25.708 | 22.243 | 0 | 0 | 60.166 | 56.309 | 43.238 | 24.842 | 0 | 0 | 58.977 | 33.747 | [5 empty] | 0 | 14.71 | 19 | 0.11924 | 0.038138 | 0.19598 | 0.13015 | -0.092014 | -77.1683
2006-08-20 | 11:05 | 0 | 22.209 | 0 | 0 | 0 | 42.102 | 31.335 | 26.711 | 27.601 | 22.233 | 25.674 | 21.848 | 0 | 0 | 60.134 | 56.277 | 43.252 | 24.808 | 0 | 0 | 58.991 | 33.713 | [5 empty] | 0 | 14.501 | 20 | 0.23426 | 0.14747 | 0.20065 | 0.13015 | 0.017322 | 7.3942
2006-08-20 | 11:06 | 0 | 22.268 | 0 | 0 | 0 | 41.853 | 31.296 | 26.671 | 27.635 | 22.148 | 25.781 | 22.456 | 0 | 0 | 60.189 | 56.289 | 43.262 | 24.842 | 0 | 0 | 59.045 | 33.771 | [5 empty] | 0 | 14.218 | 21 | 0.057213 | -0.020821 | 0.19347 | 0.13015 | -0.15097 | -263.8791
2006-08-20 | 11:07 | 0 | 22.268 | 0 | 0 | 0 | 41.64 | 31.271 | 26.745 | 27.611 | 22.099 | 25.781 | 22.795 | 0 | 0 | 60.143 | 56.289 | 43.379 | 24.842 | 0 | 0 | 59.023 | 33.747 | [5 empty] | 0 | 14.029 | 22 | -0.041504 | -0.11466 | 0.18947 | 0.13015 | -0.24481 | 589.8416
2006-08-20 | 11:08 | 0 | 22.233 | 0 | 0 | 0 | 41.324 | 31.215 | 26.757 | 27.65 | 22.113 | 25.747 | 22.52 | 0 | 0 | 60.111 | 56.234 | 43.228 | 24.808 | 0 | 0 | 58.991 | 33.713 | [5 empty] | 0 | 13.674 | 23 | 0.038576 | -0.038536 | 0.19272 | 0.13015 | -0.16869 | -437.287
2006-08-20 | 11:09 | 0 | 22.268 | 0 | 0 | 0 | 41.078 | 31.225 | 26.77 | 27.684 | 22.148 | 25.732 | 23.18 | 0 | 0 | 60.097 | 56.243 | 43.334 | 24.867 | 0 | 0 | 59.023 | 33.747 | [5 empty] | 0 | 13.394 | 24 | -0.15362 | -0.22122 | 0.18493 | 0.13015 | -0.35138 | 228.7365
2006-08-20 | 11:10 | 0 | 22.29 | 0 | 0 | 0 | 40.865 | 31.2 | 26.816 | 27.684 | 22.123 | 25.806 | 23.275 | 0 | 0 | 60.097 | 56.243 | 43.379 | 24.867 | 0 | 0 | 59 | 33.771 | [5 empty] | 0 | 13.181 | 25 | -0.18128 | -0.24752 | 0.18381 | 0.13015 | -0.37767 | 208.3362
2006-08-20 | 11:11 | 0 | 22.268 | 0 | 0 | 0 | 40.583 | 31.176 | 26.912 | 27.539 | 22.361 | 25.781 | 23.035 | 0 | 0 | 60.143 | 56.22 | 43.286 | 24.842 | 0 | 0 | 59 | 33.747 | [5 empty] | 0 | 13.044 | 26 | -0.11139 | -0.18109 | 0.18664 | 0.13015 | -0.31124 | 279.4095
2006-08-20 | 11:12 | 0 | 22.29 | 0 | 0 | 0 | 40.325 | 31.176 | 26.936 | 27.586 | 22.361 | 25.828 | 22.819 | 0 | 0 | 60.097 | 56.243 | 43.379 | 24.867 | 0 | 0 | 58.977 | 33.723 | [5 empty] | 0 | 12.739 | 27 | -0.048493 | -0.1213 | 0.18919 | 0.13015 | -0.25145 | 518.5327
2006-08-20 | 11:13 | 0 | 22.268 | 0 | 0 | 0 | 40.114 | 31.08 | 26.961 | 27.564 | 22.385 | 25.708 | 22.721 | 0 | 0 | 60.077 | 56.175 | 43.334 | 24.889 | 0 | 0 | 59 | 33.747 | [5 empty] | 0 | 12.55 | 28 | -0.019955 | -0.094173 | 0.19034 | 0.13015 | -0.22432 | 1124.1413
2006-08-20 | 11:14 | 0 | 22.29 | 0 | 0 | 0 | 39.901 | 31.056 | 26.985 | 27.611 | 22.77 | 25.781 | 23.106 | 0 | 0 | 60.077 | 56.197 | 43.379 | 24.867 | 0 | 0 | 59 | 33.771 | [5 empty] | 0 | 12.29 | 29 | -0.13207 | -0.20074 | 0.1858 | 0.13015 | -0.33089 | 250.5487
2006-08-20 | 11:15 | 0 | 22.268 | 0 | 0 | 0 | 39.643 | 31.056 | 26.961 | 27.611 | 22.577 | 25.806 | 23.084 | 0 | 0 | 60.031 | 56.175 | 43.379 | 24.889 | 0 | 0 | 58.934 | 33.794 | [5 empty] | 0 | 12.032 | 30 | -0.12566 | -0.19465 | 0.18606 | 0.13015 | -0.3248 | 258.476
2006-08-20 | 11:16 | 0 | 22.29 | 0 | 0 | 0 | 37.952 | 31.779 | 26.721 | 27.684 | 22.65 | 25.853 | 22.866 | 0 | 0 | 60.031 | 56.154 | 43.379 | 24.889 | 0 | 0 | 58.934 | 33.747 | [5 empty] | 0 | 10.268 | 31 | -0.062179 | -0.13431 | 0.18863 | 0.13015 | -0.26446 | 425.3201
2006-08-20 | 11:17 | 0 | 22.344 | 0 | 1 | 0 | 37.256 | 31.568 | 26.392 | 27.741 | 26.728 | 25.813 | 22.996 | 0 | 0 | 60.061 | 56.184 | 43.41 | 24.921 | 0 | 0 | 58.984 | 33.778 | [5 empty] | 0 | 9.515 | 32 | -0.10004 | -0.17029 | 0.1871 | 0.13015 | -0.30044 | 300.3389
2006-08-20 | 11:18 | 0 | 22.29 | 0 | 0 | 0 | 37.06 | 31.105 | 26.262 | 27.829 | 27.37 | 25.757 | 23.577 | 0 | 0 | 60.068 | 56.145 | 43.37 | 24.901 | 0 | 0 | 58.902 | 33.782 | [5 empty] | 0 | 9.231 | 33 | -0.26922 | -0.33111 | 0.18024 | 0.13015 | -0.46127 | 171.3325
2006-08-20 | 11:19 | 0 | 22.341 | 0 | 0 | 0 | 43.341 | 31.208 | 26.414 | 27.689 | 24.823 | 25.882 | 24.004 | 0 | 0 | 60.106 | 56.161 | 43.482 | 24.967 | 0 | 0 | 58.963 | 33.799 | [5 empty] | 0 | 15.652 | 34 | -0.39356 | -0.44931 | 0.1752 | 0.13015 | -0.57946 | 147.2335
2006-08-20 | 11:20 | 0 | 22.322 | 0 | 0 | 0 | 45.019 | 31.35 | 26.414 | 27.689 | 24.124 | 25.931 | 24.197 | 0 | 0 | 60.084 | 56.161 | 43.434 | 24.967 | 0 | 0 | 58.963 | 33.823 | [5 empty] | 0 | 17.33 | 35 | -0.44977 | -0.50273 | 0.17293 | 0.13015 | -0.63288 | 140.7134
2006-08-20 | 11:21 | 0 | 22.366 | 0 | 0 | 0 | 44.257 | 31.399 | 26.414 | 27.618 | 23.523 | 25.811 | 23.57 | 0 | 0 | 60.063 | 56.161 | 43.434 | 24.967 | 0 | 0 | 58.92 | 33.847 | [5 empty] | 0 | 16.639 | 36 | -0.26718 | -0.32918 | 0.18033 | 0.13015 | -0.45933 | 171.9144
2006-08-20 | 11:22 | 0 | 22.366 | 0 | 0 | 0 | 43.74 | 31.35 | 26.461 | 27.569 | 23.283 | 25.786 | 23.378 | 0 | 0 | 60.063 | 56.138 | 43.482 | 24.967 | 0 | 0 | 58.874 | 33.847 | [5 empty] | 0 | 16.171 | 37 | -0.21127 | -0.27603 | 0.18259 | 0.13015 | -0.40618 | 192.2541
2006-08-20 | 11:23 | 0 | 22.341 | 0 | 0 | 0 | 43.317 | 31.303 | 26.485 | 27.569 | 23.04 | 25.762 | 22.39 | 0 | 0 | 60.04 | 56.138 | 43.41 | 24.967 | 0 | 0 | 58.808 | 33.823 | [5 empty] | 0 | 15.748 | 38 | 0.076432 | -0.002552 | 0.19425 | 0.13015 | -0.1327 | -173.6234
2006-08-20 | 11:24 | 0 | 22.341 | 0 | 0 | 0 | 42.987 | 31.303 | 26.414 | 27.569 | 23.234 | 25.786 | 22.751 | 0 | 0 | 60.017 | 56.138 | 43.482 | 24.943 | 0 | 0 | 58.785 | 33.823 | [5 empty] | 0 | 15.418 | 39 | -0.028691 | -0.10248 | 0.18999 | 0.13015 | -0.23263 | 810.8014
2006-08-20 | 11:25 | 0 | 22.341 | 0 | 0 | 0 | 42.587 | 31.303 | 26.485 | 27.593 | 22.824 | 25.786 | 22.944 | 0 | 0 | 60.017 | 56.117 | 43.458 | 24.967 | 0 | 0 | 58.808 | 33.847 | [5 empty] | 0 | 14.994 | 40 | -0.084893 | -0.1559 | 0.18771 | 0.13015 | -0.28605 | 336.9556
2006-08-20 | 11:26 | 0 | 22.322 | 0 | 0 | 0 | 42.305 | 31.254 | 26.461 | 27.569 | 22.68 | 25.762 | 22.895 | 0 | 0 | 59.995 | 56.093 | 43.482 | 24.943 | 0 | 0 | 58.808 | 33.847 | [5 empty] | 0 | 14.736 | 41 | -0.070624 | -0.14234 | 0.18829 | 0.13015 | -0.27249 | 385.829
2006-08-20 | 11:27 | 0 | 22.322 | 0 | 0 | 0 | 42.047 | 31.23 | 26.534 | 27.593 | 22.631 | 25.786 | 22.729 | 0 | 0 | 59.995 | 56.093 | 43.504 | 24.943 | 0 | 0 | 58.762 | 33.871 | [5 empty] | 0 | 14.454 | 42 | -0.022285 | -0.096387 | 0.19025 | 0.13015 | -0.22654 | 1016.5631
2006-08-20 | 11:28 | 0 | 22.341 | 0 | 0 | 0 | 41.743 | 31.254 | 26.559 | 27.52 | 22.584 | 25.762 | 22.704 | 0 | 0 | 59.995 | 56.07 | 43.434 | 24.943 | 0 | 0 | 58.829 | 33.847 | [5 empty] | 0 | 14.223 | 43 | -0.015005 | -0.089467 | 0.19054 | 0.13015 | -0.21962 | 1463.6586
2006-08-20 | 11:29 | 0 | 22.341 | 0 | 0 | 0 | 41.53 | 31.159 | 26.581 | 27.544 | 22.535 | 25.74 | 22.969 | 0 | 0 | 59.951 | 56.047 | 43.458 | 24.943 | 0 | 0 | 58.829 | 33.847 | [5 empty] | 0 | 13.986 | 44 | -0.092173 | -0.16282 | 0.18742 | 0.13015 | -0.29297 | 317.8498
2006-08-20 | 11:30 | 0 | 22.398 | 0 | 0 | 0 | 41.303 | 31.141 | 26.686 | 27.625 | 22.905 | 25.867 | 23.724 | 0 | 0 | 59.981 | 56.077 | 43.489 | 24.999 | 0 | 0 | 58.858 | 33.878 | [5 empty] | 0 | 13.678 | 45 | -0.31203 | -0.3718 | 0.17851 | 0.13015 | -0.50196 | 160.8682
2006-08-20 | 11:31 | 0 | 22.398 | 0 | 0 | 0 | 41.069 | 31.117 | 26.757 | 27.601 | 23.192 | 25.892 | 24.325 | 0 | 0 | 59.958 | 56.054 | 43.535 | 24.999 | 0 | 0 | 58.838 | 33.878 | [5 empty] | 0 | 13.468 | 46 | -0.48704 | -0.53816 | 0.17142 | 0.13015 | -0.66831 | 137.2191
2006-08-20 | 11:32 | 0 | 22.398 | 0 | 0 | 0 | 40.81 | 31.095 | 26.782 | 27.53 | 23.771 | 25.938 | 24.134 | 0 | 0 | 59.981 | 56.077 | 43.583 | 24.975 | 0 | 0 | 58.746 | 33.854 | [5 empty] | 0 | 13.28 | 47 | -0.43142 | -0.48529 | 0.17367 | 0.13015 | -0.61544 | 142.6549
2006-08-20 | 11:33 | 0 | 22.398 | 0 | 0 | 0 | 40.6 | 31.07 | 26.831 | 27.505 | 24.325 | 25.892 | 23.844 | 0 | 0 | 59.958 | 56.033 | 43.513 | 24.999 | 0 | 0 | 58.724 | 33.806 | [5 empty] | 0 | 13.095 | 48 | -0.34697 | -0.40502 | 0.17709 | 0.13015 | -0.53517 | 154.2401
2006-08-20 | 11:34 | 0 | 22.43 | 0 | 0 | 0 | 40.442 | 31.078 | 26.909 | 27.562 | 24.381 | 25.924 | 23.587 | 0 | 0 | 60.011 | 56.04 | 43.566 | 25.031 | 0 | 0 | 58.799 | 33.861 | [5 empty] | 0 | 12.88 | 49 | -0.27213 | -0.33388 | 0.18013 | 0.13015 | -0.46403 | 170.5163
2006-08-20 | 11:35 | 0 | 22.373 | 0 | 1 | 0 | 40.504 | 32.201 | 26.542 | 27.601 | 24.421 | 25.794 | 23.41 | 0 | 0 | 59.935 | 56.009 | 43.583 | 25.024 | 0 | 0 | 58.792 | 33.854 | [5 empty] | 0 | 12.903 | 50 | -0.22059 | -0.28489 | 0.18221 | 0.13015 | -0.41504 | 188.1482
2006-08-20 | 11:36 | 0 | 22.43 | 0 | 0 | 0 | 40.607 | 32.257 | 26.404 | 27.608 | 24.357 | 25.779 | 23.177 | 0 | 0 | 59.965 | 56.04 | 43.638 | 25.031 | 0 | 0 | 58.799 | 33.885 | [5 empty] | 0 | 12.999 | 51 | -0.15274 | -0.22039 | 0.18496 | 0.13015 | -0.35055 | 229.5011
2006-08-20 | 11:37 | 0 | 22.43 | 0 | 0 | 0 | 40.394 | 32.186 | 26.404 | 27.633 | 24.188 | 25.803 | 23.347 | 0 | 0 | 59.942 | 55.993 | 43.59 | 25.031 | 0 | 0 | 58.753 | 33.909 | [5 empty] | 0 | 12.761 | 52 | -0.20225 | -0.26745 | 0.18296 | 0.13015 | -0.3976 | 196.5926
2006-08-20 | 11:38 | 0 | 22.43 | 0 | 0 | 0 | 40.136 | 32.112 | 26.453 | 27.537 | 23.947 | 25.875 | 23.393 | 0 | 0 | 59.915 | 55.988 | 43.587 | 25.031 | 0 | 0 | 58.726 | 33.931 | [5 empty] | 0 | 12.599 | 53 | -0.21564 | -0.28018 | 0.18241 | 0.13015 | -0.41033 | 190.2853
2006-08-20 | 11:39 | 0 | 22.405 | 0 | 0 | 0 | 39.923 | 32.039 | 26.404 | 27.559 | 23.852 | 25.826 | 23.729 | 0 | 0 | 59.892 | 55.965 | 43.563 | 25.031 | 0 | 0 | 58.68 | 33.883 | [5 empty] | 0 | 12.364 | 54 | -0.31348 | -0.37319 | 0.17845 | 0.13015 | -0.50334 | 160.5625
2006-08-20 | 11:40 | 0 | 22.405 | 0 | 0 | 0 | 39.686 | 32.063 | 26.475 | 27.535 | 23.658 | 25.921 | 23.852 | 0 | 0 | 59.915 | 55.965 | 43.563 | 25.007 | 0 | 0 | 58.703 | 33.859 | [5 empty] | 0 | 12.151 | 55 | -0.3493 | -0.40723 | 0.177 | 0.13015 | -0.53739 | 153.8453
2006-08-20 | 11:41 | 0 | 22.349 | 0 | 0 | 0 | 39.492 | 31.983 | 26.419 | 27.576 | 24.036 | 25.963 | 24.205 | 0 | 0 | 59.862 | 55.888 | 43.556 | 24.975 | 0 | 0 | 58.63 | 33.852 | [5 empty] | 0 | 11.916 | 56 | -0.4521 | -0.50494 | 0.17283 | 0.13015 | -0.6351 | 140.4781
2006-08-20 | 11:42 | 0 | 22.361 | 0 | 0 | 0 | 39.286 | 31.99 | 26.5 | 27.488 | 23.827 | 26.09 | 24.139 | 0 | 0 | 59.869 | 55.942 | 43.539 | 25.031 | 0 | 0 | 58.703 | 33.883 | [5 empty] | 0 | 11.798 | 57 | -0.43288 | -0.48668 | 0.17361 | 0.13015 | -0.61683 | 142.4948
2006-08-20 | 11:43 | 0 | 22.405 | 0 | 0 | 0 | 39.217 | 31.99 | 26.595 | 27.513 | 23.32 | 26.139 | 23.513 | 0 | 0 | 59.846 | 55.918 | 43.587 | 25.078 | 0 | 0 | 58.68 | 33.883 | [5 empty] | 0 | 11.704 | 58 | -0.25059 | -0.3134 | 0.181 | 0.13015 | -0.44355 | 177.0055
2006-08-20 | 11:44 | 0 | 22.38 | 0 | 0 | 0 | 38.865 | 31.919 | 26.595 | 27.463 | 23.393 | 26.066 | 23.442 | 0 | 0 | 59.869 | 55.918 | 43.587 | 25.007 | 0 | 0 | 58.637 | 33.907 | [5 empty] | 0 | 11.402 | 59 | -0.22991 | -0.29375 | 0.18184 | 0.13015 | -0.4239 | 184.3751
2006-08-20 | 11:45 | 0 | 22.434 | 0 | 0 | 0 | 38.753 | 31.877 | 26.625 | 27.542 | 23.133 | 26.049 | 23.158 | 0 | 0 | 59.851 | 55.925 | 43.64 | 25.061 | 0 | 0 | 58.664 | 33.936 | [5 empty] | 0 | 11.211 | 60 | -0.14721 | -0.21513 | 0.18519 | 0.13015 | -0.34529 | 234.5542
2006-08-20 | 11:46 | 0 | 22.405 | 0 | 0 | 0 | 38.511 | 31.823 | 26.669 | 27.414 | 22.864 | 25.97 | 22.645 | 0 | 0 | 59.869 | 55.874 | 43.633 | 25.007 | 0 | 0 | 58.637 | 33.931 | [5 empty] | 0 | 11.097 | 61 | 0.002176 | -0.073136 | 0.19124 | 0.13015 | -0.20329 | -9342.2722
2006-08-20 | 11:47 | 0 | 22.41 | 0 | 0 | 0 | 38.33 | 31.779 | 26.745 | 27.419 | 22.797 | 26.049 | 23.038 | 0 | 0 | 59.874 | 55.925 | 43.685 | 25.036 | 0 | 0 | 58.641 | 33.959 | [5 empty] | 0 | 10.911 | 62 | -0.11227 | -0.18192 | 0.1866 | 0.13015 | -0.31207 | 277.9749
2006-08-20 | 11:48 | 0 | 22.434 | 0 | 0 | 0 | 38.189 | 31.754 | 26.868 | 27.493 | 22.628 | 26.049 | 22.699 | 0 | 0 | 59.851 | 55.879 | 43.64 | 25.036 | 0 | 0 | 58.687 | 33.936 | [5 empty] | 0 | 10.696 | 63 | -0.013549 | -0.088083 | 0.1906 | 0.13015 | -0.21824 | 1610.7334
2006-08-20 | 11:49 | 0 | 22.41 | 0 | 0 | 0 | 37.93 | 31.754 | 26.794 | 27.419 | 22.724 | 26.12 | 23.109 | 0 | 0 | 59.874 | 55.879 | 43.616 | 25.011 | 0 | 0 | 58.664 | 33.959 | [5 empty] | 0 | 10.511 | 64 | -0.13294 | -0.20157 | 0.18577 | 0.13015 | -0.33172 | 249.5269
2006-08-20 | 11:50 | 0 | 22.38 | 0 | 0 | 0 | 37.736 | 31.678 | 26.838 | 27.414 | 22.599 | 26.115 | 23.248 | 0 | 0 | 59.803 | 55.827 | 43.633 | 24.958 | 0 | 0 | 58.637 | 33.931 | [5 empty] | 0 | 10.322 | 65 | -0.17342 | -0.24005 | 0.18413 | 0.13015 | -0.3702 | 213.4721
2006-08-20 | 11:51 | 0 | 22.41 | 1 | 0 | 0 | 36.873 | 32.713 | 26.385 | 27.517 | 22.819 | 26.071 | 23.133 | 0 | 0 | 59.83 | 55.832 | 43.757 | 25.036 | 0 | 0 | 58.596 | 33.983 | [5 empty] | 0 | 9.356 | 66 | -0.13993 | -0.20821 | 0.18548 | 0.13015 | -0.33837 | 241.8118
2006-08-20 | 11:52 | 0 | 22.41 | 0 | 0 | 0 | 36.66 | 32.689 | 26.289 | 27.564 | 22.797 | 25.975 | 23.349 | 0 | 0 | 59.808 | 55.832 | 43.733 | 25.011 | 0 | 0 | 58.596 | 33.959 | [5 empty] | 0 | 9.096 | 67 | -0.20283 | -0.268 | 0.18293 | 0.13015 | -0.39816 | 196.301
2006-08-20 | 11:53 | 0 | 22.41 | 0 | 0 | 0 | 36.521 | 32.572 | 26.289 | 27.444 | 23.084 | 26 | 23.374 | 0 | 0 | 59.808 | 55.832 | 43.64 | 25.036 | 0 | 0 | 58.641 | 33.936 | [5 empty] | 0 | 9.077 | 68 | -0.21011 | -0.27492 | 0.18264 | 0.13015 | -0.40508 | 192.793
2006-08-20 | 11:54 | 0 | 22.39 | 0 | 0 | 0 | 36.402 | 32.478 | 26.313 | 27.468 | 22.964 | 26.024 | 22.844 | 0 | 0 | 59.83 | 55.809 | 43.709 | 25.036 | 0 | 0 | 58.596 | 33.983 | [5 empty] | 0 | 8.934 | 69 | -0.055773 | -0.12822 | 0.18889 | 0.13015 | -0.25837 | 463.2564
2006-08-20 | 11:55 | 0 | 22.41 | 0 | 0 | 0 | 36.332 | 32.429 | 26.336 | 27.468 | 22.819 | 26.049 | 23.207 | 0 | 0 | 59.785 | 55.788 | 43.661 | 25.011 | 0 | 0 | 58.552 | 33.959 | [5 empty] | 0 | 8.864 | 70 | -0.16148 | -0.2287 | 0.18461 | 0.13015 | -0.35885 | 222.2275
2006-08-20 | 11:56 | 0 | 22.41 | 0 | 0 | 0 | 36.239 | 32.358 | 26.336 | 27.493 | 22.893 | 26.071 | 23.592 | 0 | 0 | 59.785 | 55.764 | 43.709 | 25.011 | 0 | 0 | 58.552 | 33.983 | [5 empty] | 0 | 8.746 | 71 | -0.27359 | -0.33527 | 0.18007 | 0.13015 | -0.46542 | 170.1147
2006-08-20 | 11:57 | 0 | 22.41 | 0 | 0 | 0 | 36.074 | 32.333 | 26.409 | 27.397 | 23.374 | 26.12 | 23.663 | 0 | 0 | 59.785 | 55.788 | 43.685 | 25.011 | 0 | 0 | 58.575 | 33.959 | [5 empty] | 0 | 8.677 | 72 | -0.29427 | -0.35492 | 0.17923 | 0.13015 | -0.48507 | 164.841
2006-08-20 | 11:58 | 0 | 22.425 | 0 | 0 | 0 | 36.014 | 32.343 | 26.468 | 27.527 | 23.626 | 26.105 | 23.817 | 0 | 0 | 59.776 | 55.776 | 43.745 | 25.07 | 0 | 0 | 58.632 | 34.017 | [5 empty] | 0 | 8.487 | 73 | -0.33911 | -0.39755 | 0.17741 | 0.13015 | -0.5277 | 155.6123
2006-08-20 | 11:59 | 0 | 22.464 | 0 | 0 | 0 | 35.916 | 32.316 | 26.488 | 27.427 | 23.501 | 26.125 | 23.911 | 0 | 0 | 59.794 | 55.771 | 43.693 | 25.065 | 0 | 0 | 58.605 | 33.988 | [5 empty] | 0 | 8.489 | 74 | -0.36648 | -0.42356 | 0.1763 | 0.13015 | -0.55372 | 151.0892
2006-08-20 | 12:00 | 0 | 22.439 | 0 | 0 | 0 | 35.799 | 32.267 | 26.512 | 27.522 | 23.572 | 26.078 | 24.246 | 0 | 0 | 59.771 | 55.75 | 43.74 | 25.041 | 0 | 0 | 58.582 | 33.988 | [5 empty] | 0 | 8.277 | 75 | -0.46404 | -0.51629 | 0.17235 | 0.13015 | -0.64644 | 139.3094
2006-08-20 | 12:01 | 0 | 22.469 | 0 | 0 | 0 | 35.663 | 32.25 | 26.637 | 27.432 | 23.626 | 26.132 | 24.276 | 0 | 0 | 59.798 | 55.778 | 43.721 | 25.095 | 0 | 0 | 58.566 | 33.995 | [5 empty] | 0 | 8.231 | 76 | -0.47277 | -0.5246 | 0.172 | 0.13015 | -0.65475 | 138.4917
2006-08-20 | 12:02 | 0 | 22.469 | 0 | 0 | 0 | 35.545 | 32.152 | 26.637 | 27.407 | 23.192 | 26.058 | 23.962 | 0 | 0 | 59.753 | 55.732 | 43.769 | 25.095 | 0 | 0 | 58.52 | 33.995 | [5 empty] | 0 | 8.138 | 77 | -0.38133 | -0.43768 | 0.1757 | 0.13015 | -0.56783 | 148.907
2006-08-20 | 12:03 | 0 | 22.503 | 0 | 0 | 0 | 35.462 | 32.211 | 26.767 | 27.441 | 23.082 | 26.117 | 23.974 | 0 | 0 | 59.83 | 55.788 | 43.755 | 25.129 | 0 | 0 | 58.575 | 34.029 | [5 empty] | 0 | 8.021 | 78 | -0.38483 | -0.441 | 0.17556 | 0.13015 | -0.57116 | 148.418
2006-08-20 | 12:04 | 0 | 22.469 | 0 | 0 | 0 | 35.287 | 32.13 | 26.708 | 27.407 | 22.807 | 26.034 | 23.771 | 0 | 0 | 59.753 | 55.708 | 43.745 | 25.07 | 0 | 0 | 58.475 | 33.995 | [5 empty] | 0 | 7.88 | 79 | -0.32572 | -0.38481 | 0.17795 | 0.13015 | -0.51496 | 158.1027
2006-08-20 | 12:05 | 0 | 22.601 | 0 | 0 | 0 | 35.179 | 32.115 | 26.816 | 27.395 | 22.768 | 26.068 | 23.854 | 0 | 0 | 59.785 | 55.764 | 43.803 | 25.129 | 0 | 0 | 58.53 | 34.05 | [5 empty] | 0 | 7.784 | 80 | -0.34988 | -0.40779 | 0.17697 | 0.13015 | -0.53794 | 153.7475
2006-08-20 | 12:06 | 0 | 22.528 | 0 | 0 | 0 | 35.062 | 32.09 | 26.841 | 27.395 | 22.792 | 26.044 | 24.43 | 0 | 0 | 59.785 | 55.718 | 43.803 | 25.105 | 0 | 0 | 58.507 | 34.005 | [5 empty] | 0 | 7.667 | 81 | -0.51762 | -0.56722 | 0.17018 | 0.13015 | -0.69738 | 134.7284
2006-08-20 | 12:07 | 0 | 22.503 | 0 | 0 | 0 | 34.357 | 33.089 | 26.478 | 27.562 | 22.768 | 25.973 | 23.996 | 0 | 0 | 59.741 | 55.718 | 43.779 | 25.105 | 0 | 0 | 58.441 | 33.981 | [5 empty] | 0 | 6.795 | 82 | -0.39124 | -0.44709 | 0.1753 | 0.13015 | -0.57724 | 147.5441
2006-08-20 | 12:08 | 0 | 22.503 | 0 | 0 | 0 | 34.45 | 32.783 | 26.309 | 27.515 | 27.706 | 26.068 | 24.31 | 0 | 0 | 59.719 | 55.718 | 43.779 | 25.08 | 0 | 0 | 58.484 | 33.957 | [5 empty] | 0 | 6.935 | 83 | -0.48267 | -0.53401 | 0.17159 | 0.13015 | -0.66416 | 137.6007
2006-08-20 | 12:09 | 0 | 22.483 | 0 | 0 | 0 | 35.462 | 32.38 | 26.262 | 27.562 | 26.117 | 25.997 | 24.504 | 0 | 0 | 59.696 | 55.673 | 43.826 | 25.08 | 0 | 0 | 58.441 | 33.981 | [5 empty] | 0 | 7.9 | 84 | -0.53916 | -0.58771 | 0.1693 | 0.13015 | -0.71786 | 133.1428
2006-08-20 | 12:10 | 0 | 22.503 | 0 | 1 | 0 | 37.858 | 32.284 | 26.262 | 27.346 | 24.6 | 26.022 | 24.913 | 0 | 0 | 59.741 | 55.673 | 43.755 | 25.105 | 0 | 0 | 58.463 | 33.957 | [5 empty] | 0 | 10.512 | 85 | -0.65827 | -0.70092 | 0.16448 | 0.13015 | -0.83107 | 126.2515
2006-08-20 | 12:11 | 0 | 22.535 | 0 | 0 | 0 | 37.748 | 32.218 | 26.318 | 27.378 | 24.391 | 26.029 | 24.801 | 0 | 0 | 59.725 | 55.704 | 43.858 | 25.112 | 0 | 0 | 58.493 | 33.988 | [5 empty] | 0 | 10.37 | 86 | -0.62565 | -0.66992 | 0.1658 | 0.13015 | -0.80007 | 127.8777
2006-08-20 | 12:12 | 0 | 22.515 | 0 | 0 | 0 | 37.394 | 32.196 | 26.294 | 27.304 | 24.945 | 25.931 | 24.56 | 0 | 0 | 59.68 | 55.657 | 43.834 | 25.112 | 0 | 0 | 58.47 | 33.964 | [5 empty] | 0 | 10.09 | 87 | -0.55547 | -0.60321 | 0.16864 | 0.13015 | -0.73336 | 132.0246
2006-08-20 | 12:13 | 0 | 22.515 | 0 | 0 | 0 | 37.16 | 32.122 | 26.318 | 27.353 | 25.065 | 25.98 | 24.68 | 0 | 0 | 59.68 | 55.657 | 43.834 | 25.112 | 0 | 0 | 58.493 | 33.988 | [5 empty] | 0 | 9.807 | 88 | -0.59042 | -0.63642 | 0.16723 | 0.13015 | -0.76658 | 129.8366
2006-08-20 | 12:14 | 0 | 22.515 | 0 | 0 | 0 | 36.949 | 32.073 | 26.39 | 27.304 | 25.33 | 26.076 | 24.921 | 0 | 0 | 59.725 | 55.657 | 43.764 | 25.112 | 0 | 0 | 58.514 | 33.964 | [5 empty] | 0 | 9.645 | 89 | -0.6606 | -0.70313 | 0.16438 | 0.13015 | -0.83328 | 126.1415
2006-08-20 | 12:15 | 0 | 22.564 | 0 | 0 | 0 | 36.789 | 32.152 | 26.394 | 27.334 | 25.696 | 26.058 | 24.59 | 0 | 0 | 59.684 | 55.685 | 43.838 | 25.166 | 0 | 0 | 58.498 | 34.065 | [5 empty] | 0 | 9.455 | 90 | -0.56421 | -0.61151 | 0.16829 | 0.13015 | -0.74166 | 131.4522
2006-08-20 | 12:16 | 0 | 22.491 | 0 | 0 | 0 | 36.55 | 32.027 | 26.414 | 27.208 | 25.257 | 26.029 | 24.391 | 0 | 0 | 59.68 | 55.61 | 43.764 | 25.112 | 0 | 0 | 58.536 | 34.012 | [5 empty] | 0 | 9.342 | 91 | -0.50626 | -0.55643 | 0.17064 | 0.13015 | -0.68658 | 135.6184
2006-08-20 | 12:17 | 0 | 22.491 | 0 | 0 | 0 | 36.409 | 31.978 | 26.468 | 27.334 | 25.07 | 26.034 | 24.565 | 0 | 0 | 59.664 | 55.594 | 43.838 | 25.141 | 0 | 0 | 58.475 | 34.017 | [5 empty] | 0 | 9.075 | 92 | -0.55693 | -0.60459 | 0.16858 | 0.13015 | -0.73474 | 131.928
2006-08-20 | 12:18 | 0 | 22.52 | 0 | 0 | 0 | 36.249 | 31.983 | 26.515 | 27.238 | 25.455 | 26.058 | 24.372 | 0 | 0 | 59.641 | 55.571 | 43.838 | 25.141 | 0 | 0 | 58.475 | 34.017 | [5 empty] | 0 | 9.011 | 93 | -0.50073 | -0.55117 | 0.17086 | 0.13015 | -0.68132 | 136.0666
2006-08-20 | 12:19 | 0 | 22.515 | 0 | 0 | 0 | 36.079 | 31.929 | 26.51 | 27.137 | 25.644 | 25.955 | 24.318 | 0 | 0 | 59.636 | 55.566 | 43.786 | 25.112 | 0 | 0 | 58.447 | 33.988 | [5 empty] | 0 | 8.942 | 94 | -0.485 | -0.53622 | 0.1715 | 0.13015 | -0.66637 | 137.3963
2006-08-20 | 12:20 | 0 | 22.491 | 0 | 0 | 0 | 35.938 | 31.882 | 26.583 | 27.159 | 26.054 | 26.054 | 24.028 | 0 | 0 | 59.614 | 55.543 | 43.764 | 25.112 | 0 | 0 | 58.493 | 34.012 | [5 empty] | 0 | 8.779 | 95 | -0.40055 | -0.45595 | 0.17492 | 0.13015 | -0.5861 | 146.323
2006-08-20 | 12:21 | 0 | 22.559 | 0 | 0 | 0 | 35.797 | 31.907 | 26.654 | 27.282 | 26.005 | 25.955 | 24.173 | 0 | 0 | 59.591 | 55.543 | 43.786 | 25.09 | 0 | 0 | 58.493 | 33.988 | [5 empty] | 0 | 8.515 | 96 | -0.44278 | -0.49609 | 0.17321 | 0.13015 | -0.62624 | 141.434
2006-08-20 | 12:22 | 0 | 22.496 | 0 | 0 | 0 | 35.663 | 31.816 | 26.637 | 27.189 | 25.84 | 26.058 | 24.59 | 0 | 0 | 59.641 | 55.524 | 43.815 | 25.119 | 0 | 0 | 58.498 | 33.993 | [5 empty] | 0 | 8.474 | 97 | -0.56421 | -0.61151 | 0.16829 | 0.13015 | -0.74166 | 131.4522
2006-08-20 | 12:23 | 0 | 22.491 | 0 | 0 | 0 | 35.493 | 31.808 | 26.679 | 27.233 | 25.33 | 26.005 | 24.126 | 0 | 0 | 59.568 | 55.496 | 43.882 | 25.09 | 0 | 0 | 58.402 | 33.988 | [5 empty] | 0 | 8.26 | 98 | -0.42909 | -0.48308 | 0.17377 | 0.13015 | -0.61323 | 142.9134
2006-08-20 | 12:24 | 0 | 22.52 | 0 | 0 | 0 | 35.404 | 31.767 | 26.757 | 27.189 | 24.516 | 25.985 | 23.648 | 0 | 0 | 59.595 | 55.524 | 43.815 | 25.119 | 0 | 0 | 58.452 | 33.993 | [5 empty] | 0 | 8.215 | 99 | -0.2899 | -0.35077 | 0.17941 | 0.13015 | -0.48092 | 165.8925
2006-08-20 | 12:25 | 0 | 22.545 | 0 | 0 | 0 | 35.873 | 32.225 | 26.539 | 27.167 | 24.107 | 25.96 | 24.18 | 0 | 0 | 59.573 | 55.501 | 43.862 | 25.141 | 0 | 0 | 58.452 | 34.017 | [5 empty] | 0 | 8.706 | 100 | -0.44482 | -0.49802 | 0.17313 | 0.13015 | -0.62818 | 141.2215
2006-08-20 | 12:26 | 0 | 22.545 | 0 | 0 | 0 | 36.861 | 32.441 | 26.394 | 27.093 | 24.251 | 25.96 | 24.421 | 0 | 0 | 59.573 | 55.48 | 43.793 | 25.119 | 0 | 0 | 58.475 | 34.017 | [5 empty] | 0 | 9.768 | 101 | -0.515 | -0.56473 | 0.17028 | 0.13015 | -0.69488 | 134.9303
2006-08-20 | 12:27 | 0 | 22.545 | 0 | 0 | 0 | 36.744 | 32.152 | 26.348 | 27.093 | 24.926 | 26.009 | 24.011 | 0 | 0 | 59.552 | 55.48 | 43.815 | 25.119 | 0 | 0 | 58.452 | 34.041 | [5 empty] | 0 | 9.651 | 102 | -0.3956 | -0.45124 | 0.17512 | 0.13015 | -0.5814 | 146.9646
2006-08-20 | 12:28 | 0 | 22.545 | 0 | 0 | 0 | 36.485 | 32.032 | 26.25 | 27.069 | 24.756 | 25.914 | 23.722 | 0 | 0 | 59.552 | 55.456 | 43.862 | 25.119 | 0 | 0 | 58.429 | 34.041 | [5 empty] | 0 | 9.416 | 103 | -0.31145 | -0.37125 | 0.17853 | 0.13015 | -0.5014 | 160.9912
2006-08-20 | 12:29 | 0 | 22.621 | 0 | 0 | 0 | 36.328 | 31.968 | 26.331 | 27.079 | 24.477 | 25.897 | 23.538 | 0 | 0 | 59.582 | 55.487 | 43.846 | 25.127 | 0 | 0 | 58.37 | 34.048 | [5 empty] | 0 | 9.249 | 104 | -0.25787 | -0.32032 | 0.1807 | 0.13015 | -0.45047 | 174.6919
2006-08-20 | 12:30 | 0 | 22.528 | 0 | 0 | 0 | 36.093 | 31.919 | 26.355 | 27.101 | 23.969 | 26.017 | 23.923 | 0 | 0 | 59.559 | 55.463 | 43.824 | 25.151 | 0 | 0 | 58.324 | 34 | [5 empty] | 0 | 8.992 | 105 | -0.36998 | -0.42689 | 0.17616 | 0.13015 | -0.55704 | 150.56
2006-08-20 | 12:31 | 0 | 22.577 | 0 | 0 | 0 | 35.952 | 31.823 | 26.402 | 27.101 | 23.898 | 25.992 | 24.018 | 0 | 0 | 59.513 | 55.463 | 43.893 | 25.151 | 0 | 0 | 58.324 | 34.024 | [5 empty] | 0 | 8.851 | 106 | -0.39764 | -0.45318 | 0.17504 | 0.13015 | -0.58333 | 146.6985
2006-08-20 | 12:32 | 0 | 22.528 | 0 | 0 | 0 | 35.787 | 31.75 | 26.402 | 27.079 | 23.56 | 25.826 | 23.778 | 0 | 0 | 59.536 | 55.44 | 43.87 | 25.127 | 0 | 0 | 58.324 | 34.048 | [5 empty] | 0 | 8.708 | 107 | -0.32775 | -0.38675 | 0.17787 | 0.13015 | -0.5169 | 157.7106
2006-08-20 | 12:33 | 0 | 22.562 | 0 | 0 | 0 | 35.631 | 31.808 | 26.485 | 27.113 | 23.763 | 25.897 | 23.464 | 0 | 0 | 59.536 | 55.417 | 43.87 | 25.127 | 0 | 0 | 58.304 | 34.024 | [5 empty] | 0 | 8.518 | 108 | -0.23632 | -0.29984 | 0.18158 | 0.13015 | -0.42999 | 181.9537
2006-08-20 | 12:34 | 0 | 22.577 | 0 | 0 | 0 | 35.435 | 31.725 | 26.5 | 27.005 | 23.825 | 25.801 | 23.128 | 0 | 0 | 59.536 | 55.417 | 43.87 | 25.127 | 0 | 0 | 58.324 | 34.048 | [5 empty] | 0 | 8.43 | 109 | -0.13847 | -0.20683 | 0.18554 | 0.13015 | -0.33698 | 243.3549
2006-08-20 | 12:35 | 0 | 22.562 | 0 | 0 | 0 | 35.397 | 31.737 | 26.559 | 27.088 | 24.197 | 25.884 | 22.92 | 0 | 0 | 59.522 | 55.449 | 43.951 | 25.161 | 0 | 0 | 58.336 | 34.129 | [5 empty] | 0 | 8.309 | 110 | -0.077904 | -0.14926 | 0.188 | 0.13015 | -0.27941 | 358.6566
2006-08-20 | 12:36 | 0 | 22.528 | 0 | 0 | 0 | 35.177 | 31.654 | 26.595 | 26.98 | 24.357 | 25.777 | 22.839 | 0 | 0 | 59.49 | 55.372 | 43.87 | 25.102 | 0 | 0 | 58.324 | 34.048 | [5 empty] | 0 | 8.197 | 111 | -0.054317 | -0.12684 | 0.18895 | 0.13015 | -0.25699 | 473.1263
2006-08-20 | 12:37 | 0 | 22.562 | 0 | 0 | 0 | 35.163 | 31.664 | 26.725 | 27.113 | 24.028 | 25.835 | 22.8 | 0 | 0 | 59.522 | 55.405 | 43.927 | 25.137 | 0 | 0 | 58.356 | 34.081 | [5 empty] | 0 | 8.05 | 112 | -0.04296 | -0.11604 | 0.18941 | 0.13015 | -0.24619 | 573.0723
2006-08-20 | 12:38 | 0 | 22.586 | 0 | 0 | 0 | 34.998 | 31.615 | 26.679 | 27.064 | 23.812 | 25.691 | 22.655 | 0 | 0 | 59.499 | 55.403 | 43.972 | 25.137 | 0 | 0 | 58.356 | 34.105 | [5 empty] | 0 | 7.934 | 113 | -0.000736 | -0.075904 | 0.19112 | 0.13015 | -0.20606 | 27996.7179
2006-08-20 | 12:39 | 0 | 22.513 | 0 | 0 | 0 | 34.761 | 31.541 | 26.701 | 26.966 | 23.763 | 25.857 | 22.606 | 0 | 0 | 59.454 | 55.333 | 43.879 | 25.087 | 0 | 0 | 58.265 | 34.058 | [5 empty] | 0 | 7.795 | 114 | 0.013533 | -0.062341 | 0.1917 | 0.13015 | -0.19249 | -1422.4155
2006-08-20 | 12:40 | 0 | 22.545 | 0 | 0 | 0 | 34.651 | 31.502 | 26.828 | 26.998 | 23.457 | 25.745 | 22.545 | 0 | 0 | 59.484 | 55.363 | 43.932 | 25.144 | 0 | 0 | 58.295 | 34.065 | [5 empty] | 0 | 7.653 | 115 | 0.031296 | -0.045456 | 0.19242 | 0.13015 | -0.17561 | -561.1191
2006-08-20 | 12:41 | 0 | 22.545 | 0 | 0 | 0 | 34.746 | 32.056 | 26.542 | 26.998 | 23.192 | 25.649 | 22.449 | 0 | 0 | 59.461 | 55.363 | 43.932 | 25.095 | 0 | 0 | 58.249 | 34.041 | [5 empty] | 0 | 7.748 | 116 | 0.059251 | -0.018883 | 0.19355 | 0.13015 | -0.14904 | -251.5308
2006-08-20 | 12:42 | 0 | 22.545 | 0 | 0 | 0 | 35.05 | 32.201 | 26.299 | 27.022 | 23.072 | 25.674 | 22.471 | 0 | 0 | 59.461 | 55.34 | 43.932 | 25.095 | 0 | 0 | 58.295 | 34.089 | [5 empty] | 0 | 8.028 | 117 | 0.052845 | -0.024973 | 0.19329 | 0.13015 | -0.15512 | -293.5476
2006-08-20 | 12:43 | 0 | 22.513 | 0 | 0 | 0 | 34.998 | 31.855 | 26.242 | 26.917 | 22.775 | 25.593 | 22.273 | 0 | 0 | 59.431 | 55.309 | 43.901 | 25.063 | 0 | 0 | 58.219 | 34.058 | [5 empty] | 0 | 8.081 | 118 | 0.1105 | 0.029834 | 0.19563 | 0.13015 | -0.10032 | -90.7838
2006-08-20 | 12:44 | 0 | 22.569 | 0 | 0 | 0 | 34.864 | 31.718 | 26.274 | 26.973 | 22.545 | 25.624 | 22.376 | 0 | 0 | 59.438 | 55.295 | 43.956 | 25.095 | 0 | 0 | 58.249 | 34.089 | [5 empty] | 0 | 7.891 | 119 | 0.080509 | 0.0013232 | 0.19442 | 0.13015 | -0.12883 | -160.0181
2006-08-20 | 12:45 | 0 | 22.569 | 0 | 0 | 0 | 34.699 | 31.647 | 26.274 | 27.022 | 22.376 | 25.698 | 22.231 | 0 | 0 | 59.438 | 55.295 | 43.91 | 25.07 | 0 | 0 | 58.206 | 34.089 | [5 empty] | 0 | 7.677 | 120 | 0.12273 | 0.041459 | 0.19613 | 0.13015 | -0.088693 | -72.2648
2006-08-20 | 12:46 | 0 | 22.545 | 0 | 0 | 0 | 34.534 | 31.598 | 26.323 | 26.926 | 22.4 | 25.6 | 22.304 | 0 | 0 | 59.415 | 55.295 | 43.932 | 25.07 | 0 | 0 | 58.183 | 34.089 | [5 empty] | 0 | 7.608 | 121 | 0.10148 | 0.021253 | 0.19526 | 0.13015 | -0.1089 | -107.3159
2006-08-20 | 12:47 | 0 | 22.488 | 0 | 0 | 0 | 34.34 | 31.566 | 26.316 | 26.941 | 22.344 | 25.666 | 22.297 | 0 | 0 | 59.385 | 55.265 | 44.042 | 25.137 | 0 | 0 | 58.153 | 34.175 | [5 empty] | 0 | 7.399 | 122 | 0.10351 | 0.02319 | 0.19535 | 0.13015 | -0.10696 | -103.3308
2006-08-20 | 12:48 | 0 | 22.52 | 0 | 0 | 0 | 34.299 | 31.477 | 26.468 | 26.973 | 22.569 | 25.649 | 22.28 | 0 | 0 | 59.372 | 55.272 | 43.956 | 25.07 | 0 | 0 | 58.206 | 34.11 | [5 empty] | 0 | 7.326 | 123 | 0.10846 | 0.027896 | 0.19555 | 0.13015 | -0.10226 | -94.2763
2006-08-20 | 12:49 | 0 | 22.545 | 0 | 0 | 0 | 34.182 | 31.477 | 26.419 | 26.998 | 22.545 | 25.553 | 22.304 | 0 | 0 | 59.392 | 55.249 | 43.98 | 25.07 | 0 | 0 | 58.228 | 34.11 | [5 empty] | 0 | 7.184 | 124 | 0.10148 | 0.021253 | 0.19526 | 0.13015 | -0.1089 | -107.3159
2006-08-20 | 12:50 | 0 | 22.52 | 0 | 0 | 0 | 34.017 | 31.453 | 26.517 | 26.902 | 22.304 | 25.6 | 22.351 | 0 | 0 | 59.392 | 55.272 | 44.003 | 25.07 | 0 | 0 | 58.249 | 34.11 | [5 empty] | 0 | 7.115 | 125 | 0.087789 | 0.0082432 | 0.19471 | 0.13015 | -0.12191 | -138.8658
2006-08-20 | 12:51 | 0 | 22.545 | 0 | 0 | 0 | 33.924 | 31.406 | 26.564 | 26.973 | 22.471 | 25.624 | 22.52 | 0 | 0 | 59.392 | 55.249 | 43.932 | 25.095 | 0 | 0 | 58.295 | 34.089 | [5 empty] | 0 | 6.951 | 126 | 0.038576 | -0.038536 | 0.19272 | 0.13015 | -0.16869 | -437.287
2006-08-20 | 12:52 | 0 | 22.52 | 0 | 0 | 0 | 33.83 | 31.406 | 26.564 | 26.926 | 22.662 | 25.674 | 22.496 | 0 | 0 | 59.392 | 55.249 | 44.003 | 25.095 | 0 | 0 | 58.249 | 34.089 | [5 empty] | 0 | 6.904 | 127 | 0.045565 | -0.031893 | 0.193 | 0.13015 | -0.16204 | -355.6356
2006-08-20 | 12:53 | 0 | 22.52 | 0 | 0 | 0 | 33.711 | 31.357 | 26.564 | 26.998 | 22.613 | 25.745 | 22.807 | 0 | 0 | 59.349 | 55.249 | 43.91 | 25.119 | 0 | 0 | 58.272 | 34.065 | [5 empty] | 0 | 6.713 | 128 | -0.044998 | -0.11798 | 0.18933 | 0.13015 | -0.24813 | 551.4184
2006-08-20 | 12:54 | 0 | 22.52 | 0 | 0 | 0 | 33.594 | 31.357 | 26.637 | 26.902 | 22.952 | 25.698 | 22.976 | 0 | 0 | 59.392 | 55.225 | 43.956 | 25.095 | 0 | 0 | 58.249 | 34.089 | [5 empty] | 0 | 6.692 | 129 | -0.094211 | -0.16476 | 0.18734 | 0.13015 | -0.29491 | 313.0293
2006-08-20 | 12:55 | 0 | 22.52 | 0 | 0 | 0 | 33.452 | 31.286 | 26.708 | 26.828 | 23.001 | 25.624 | 23.241 | 0 | 0 | 59.349 | 55.272 | 43.956 | 25.095 | 0 | 0 | 58.206 | 34.089 | [5 empty] | 0 | 6.624 | 130 | -0.17138 | -0.23811 | 0.18421 | 0.13015 | -0.36826 | 214.8806
2006-08-20 | 12:56 | 0 | 22.471 | 0 | 0 | 0 | 33.359 | 31.308 | 26.782 | 26.853 | 23.168 | 25.698 | 23.432 | 0 | 0 | 59.349 | 55.202 | 43.956 | 25.095 | 0 | 0 | 58.16 | 34.089 | [5 empty] | 0 | 6.506 | 131 | -0.227 | -0.29098 | 0.18195 | 0.13015 | -0.42113 | 185.5209
2006-08-20 | 12:57 | 0 | 22.496 | 0 | 0 | 0 | 33.314 | 31.816 | 26.492 | 26.902 | 23.168 | 25.723 | 23.481 | 0 | 0 | 59.303 | 55.172 | 43.972 | 25.112 | 0 | 0 | 58.13 | 34.034 | [5 empty] | 0 | 6.412 | 132 | -0.24127 | -0.30454 | 0.18138 | 0.13015 | -0.43469 | 180.1706
2006-08-20 | 12:58 | 0 | 22.545 | 0 | 0 | 0 | 33.83 | 31.718 | 26.252 | 26.949 | 23.146 | 25.698 | 23.204 | 0 | 0 | 59.34 | 55.172 | 44.063 | 25.107 | 0 | 0 | 58.153 | 34.101 | [5 empty] | 0 | 6.881 | 133 | -0.1606 | -0.22787 | 0.18464 | 0.13015 | -0.35802 | 222.9193
2006-08-20 | 12:59 | 0 | 22.601 | 0 | 0 | 0 | 33.837 | 31.487 | 26.164 | 26.983 | 23.538 | 25.899 | 23.633 | 0 | 0 | 59.381 | 55.214 | 44.061 | 25.176 | 0 | 0 | 58.171 | 34.144 | [5 empty] | 0 | 6.854 | 134 | -0.28553 | -0.34661 | 0.17958 | 0.13015 | -0.47677 | 166.9761
2006-08-20 | 13:00 | 0 | 22.601 | 0 | 0 | 0 | 33.72 | 31.343 | 26.211 | 26.983 | 23.754 | 25.946 | 23.923 | 0 | 0 | 59.358 | 55.237 | 44.082 | 25.2 | 0 | 0 | 58.149 | 34.192 | [5 empty] | 0 | 6.737 | 135 | -0.36998 | -0.42689 | 0.17616 | 0.13015 | -0.55704 | 150.56
2006-08-20 | 13:01 | 0 | 22.626 | 0 | 0 | 0 | 33.603 | 31.294 | 26.164 | 26.909 | 24.092 | 26.09 | 24.406 | 0 | 0 | 59.381 | 55.237 | 44.037 | 25.2 | 0 | 0 | 58.171 | 34.192 | [5 empty] | 0 | 6.694 | 136 | -0.51063 | -0.56058 | 0.17046 | 0.13015 | -0.69073 | 135.2714
2006-08-20 | 13:02 | 0 | 22.601 | 0 | 0 | 0 | 33.486 | 31.173 | 26.235 | 26.983 | 24.597 | 25.946 | 24.96 | 0 | 0 | 59.337 | 55.167 | 44.061 | 25.225 | 0 | 0 | 58.126 | 34.192 | [5 empty] | 0 | 6.503 | 137 | -0.67195 | -0.71393 | 0.16392 | 0.13015 | -0.84408 | 125.6161
2006-08-20 | 13:03 | 0 | 22.626 | 0 | 0 | 0 | 33.345 | 31.124 | 26.26 | 26.958 | 25.151 | 26.044 | 24.982 | 0 | 0 | 59.337 | 55.237 | 44.106 | 25.247 | 0 | 0 | 58.194 | 34.261 | [5 empty] | 0 | 6.387 | 138 | -0.67836 | -0.72002 | 0.16366 | 0.13015 | -0.85017 | 125.3275
2006-08-20 | 13:04 | 0 | 22.648 | 0 | 0 | 0 | 33.275 | 31.102 | 26.404 | 27.007 | 25.225 | 26.115 | 24.791 | 0 | 0 | 59.315 | 55.19 | 43.989 | 25.225 | 0 | 0 | 58.06 | 34.144 | [5 empty] | 0 | 6.268 | 139 | -0.62274 | -0.66715 | 0.16592 | 0.13015 | -0.7973 | 128.0312
2006-08-20 | 13:05 | 0 | 22.648 | 0 | 0 | 0 | 33.18 | 31.078 | 26.333 | 26.934 | 25.105 | 26.066 | 24.428 | 0 | 0 | 59.315 | 55.144 | 44.013 | 25.247 | 0 | 0 | 58.082 | 34.168 | [5 empty] | 0 | 6.246 | 140 | -0.51703 | -0.56667 | 0.1702 | 0.13015 | -0.69682 | 134.7731
2006-08-20 | 13:06 | 0 | 22.648 | 0 | 0 | 0 | 33.062 | 31.004 | 26.453 | 26.934 | 24.501 | 26.211 | 23.876 | 0 | 0 | 59.292 | 55.167 | 44.082 | 25.225 | 0 | 0 | 58.103 | 34.144 | [5 empty] | 0 | 6.128 | 141 | -0.35629 | -0.41388 | 0.17672 | 0.13015 | -0.54403 | 152.6921
2006-08-20 | 13:07 | 0 | 22.67 | 0 | 0 | 0 | 32.969 | 31.004 | 26.549 | 26.958 | 23.707 | 26.235 | 23.322 | 0 | 0 | 59.315 | 55.123 | 44.037 | 25.225 | 0 | 0 | 58.082 | 34.144 | [5 empty] | 0 | 6.011 | 142 | -0.19497 | -0.26053 | 0.18325 | 0.13015 | -0.39068 | 200.384
2006-08-20 | 13:08 | 0 | 22.67 | 0 | 0 | 0 | 32.876 | 30.98 | 26.573 | 26.958 | 23.153 | 26.235 | 23.298 | 0 | 0 | 59.292 | 55.123 | 44.061 | 25.2 | 0 | 0 | 58.014 | 34.192 | [5 empty] | 0 | 5.918 | 143 | -0.18798 | -0.25389 | 0.18354 | 0.13015 | -0.38404 | 204.3
2006-08-20 | 13:09 | 0 | 22.702 | 0 | 0 | 0 | 32.787 | 31.036 | 26.556 | 26.941 | 26.774 | 26.34 | 23.016 | 0 | 0 | 59.344 | 55.244 | 44.161 | 25.328 | 0 | 0 | 58.066 | 34.199 | [5 empty] | 0 | 5.846 | 144 | -0.10586 | -0.17583 | 0.18686 | 0.13015 | -0.30598 | 289.0449
2006-08-20 | 13:10 | 1 | 22.67 | 0 | 0 | 0 | 32.993 | 31.534 | 26.235 | 26.958 | 26.09 | 26.309 | 22.694 | 0 | 0 | 59.292 | 55.099 | 44.013 | 25.2 | 0 | 0 | 58.082 | 34.12 | [5 empty] | 22.67 | 6.035 | 145 | -0.012093 | -0.086699 | 0.19066 | 0.13015 | -0.21685 | 1793.2244
2006-08-20 | 13:11 | 0 | 22.67 | 0 | 1 | 0 | 34.754 | 30.813 | 26.066 | 27.054 | 24.332 | 26.309 | 22.743 | 0 | 0 | 59.246 | 55.076 | 44.106 | 25.176 | 0 | 0 | 58.126 | 34.144 | [5 empty] | 0 | 7.7 | 146 | -0.026362 | -0.10026 | 0.19008 | 0.13015 | -0.23041 | 874.0526
2006-08-20 | 13:12 | 0 | 22.67 | 0 | 0 | 0 | 35.414 | 30.524 | 26.139 | 26.934 | 23.732 | 26.309 | 22.694 | 0 | 0 | 59.269 | 55.076 | 44.013 | 25.176 | 0 | 0 | 58.082 | 34.12 | [5 empty] | 0 | 8.48 | 147 | -0.012093 | -0.086699 | 0.19066 | 0.13015 | -0.21685 | 1793.2244
2006-08-20 | 13:13 | 0 | 22.658 | 0 | 0 | 0 | 35.163 | 30.435 | 26.098 | 26.99 | 23.474 | 26.291 | 22.702 | 0 | 0 | 59.276 | 55.06 | 44.137 | 25.208 | 0 | 0 | 58.089 | 34.175 | [5 empty] | 0 | 8.173 | 148 | -0.014422 | -0.088914 | 0.19057 | 0.13015 | -0.21907 | 1518.925
2006-08-20 | 13:14 | 0 | 22.648 | 0 | 0 | 0 | 34.873 | 30.305 | 26.164 | 26.934 | 23.344 | 26.26 | 22.814 | 0 | 0 | 59.226 | 55.053 | 44.037 | 25.176 | 0 | 0 | 58.149 | 34.12 | [5 empty] | 0 | 7.939 | 149 | -0.047037 | -0.11992 | 0.18925 | 0.13015 | -0.25007 | 531.6413
2006-08-20 | 13:15 | 0 | 22.658 | 0 | 0 | 0 | 34.715 | 30.337 | 26.171 | 26.941 | 23.28 | 26.34 | 22.846 | 0 | 0 | 59.232 | 55.083 | 44.092 | 25.183 | 0 | 0 | 58.155 | 34.151 | [5 empty] | 0 | 7.774 | 150 | -0.056355 | -0.12877 | 0.18887 | 0.13015 | -0.25892 | 459.4512
2006-08-20 | 13:16 | 0 | 22.648 | 0 | 0 | 0 | 34.543 | 30.21 | 26.211 | 26.909 | 23.079 | 26.355 | 22.528 | 0 | 0 | 59.226 | 55.029 | 44.037 | 25.151 | 0 | 0 | 58.082 | 34.096 | [5 empty] | 0 | 7.634 | 151 | 0.036246 | -0.04075 | 0.19262 | 0.13015 | -0.1709 | -471.5013
2006-08-20 | 13:17 | 0 | 22.68 | 0 | 0 | 0 | 34.433 | 30.193 | 26.242 | 26.895 | 23.231 | 26.316 | 23.065 | 0 | 0 | 59.21 | 55.06 | 44.068 | 25.208 | 0 | 0 | 58.089 | 34.175 | [5 empty] | 0 | 7.538 | 152 | -0.12013 | -0.18939 | 0.18628 | 0.13015 | -0.31954 | 266.0028
2006-08-20 | 13:18 | 0 | 22.633 | 0 | 0 | 0 | 34.268 | 30.242 | 26.316 | 26.917 | 23.256 | 26.412 | 22.991 | 0 | 0 | 59.175 | 55.027 | 44.08 | 25.195 | 0 | 0 | 58.078 | 34.163 | [5 empty] | 0 | 7.351 | 153 | -0.098579 | -0.16891 | 0.18716 | 0.13015 | -0.29906 | 303.3709
2006-08-20 | 13:19 | 0 | 22.628 | 0 | 0 | 0 | 34.194 | 30.166 | 26.336 | 26.89 | 23.011 | 26.287 | 23.035 | 0 | 0 | 59.159 | 55.011 | 44.087 | 25.154 | 0 | 0 | 58.062 | 34.194 | [5 empty] | 0 | 7.304 | 154 | -0.11139 | -0.18109 | 0.18664 | 0.13015 | -0.31124 | 279.4095
2006-08-20 | 13:20 | 0 | 22.653 | 0 | 0 | 0 | 34.053 | 30.166 | 26.358 | 26.961 | 23.06 | 26.237 | 23.42 | 0 | 0 | 59.159 | 54.987 | 44.181 | 25.154 | 0 | 0 | 58.039 | 34.146 | [5 empty] | 0 | 7.092 | 155 | -0.2235 | -0.28766 | 0.1821 | 0.13015 | -0.41781 | 186.9353
2006-08-20 | 13:21 | 0 | 22.653 | 0 | 0 | 0 | 33.959 | 30.141 | 26.382 | 26.936 | 23.082 | 26.213 | 23.251 | 0 | 0 | 59.159 | 54.987 | 44.087 | 25.154 | 0 | 0 | 58.039 | 34.146 | [5 empty] | 0 | 7.023 | 156 | -0.17429 | -0.24088 | 0.18409 | 0.13015 | -0.37103 | 212.8786
2006-08-20 | 13:22 | 0 | 22.653 | 0 | 0 | 0 | 33.864 | 30.141 | 26.431 | 26.89 | 23.06 | 26.262 | 23.275 | 0 | 0 | 59.182 | 54.964 | 44.157 | 25.178 | 0 | 0 | 57.993 | 34.17 | [5 empty] | 0 | 6.974 | 157 | -0.18128 | -0.24752 | 0.18381 | 0.13015 | -0.37767 | 208.3362
2006-08-20 | 13:23 | 0 | 22.653 | 0 | 0 | 0 | 33.747 | 30.068 | 26.502 | 26.936 | 23.685 | 26.166 | 23.06 | 0 | 0 | 59.159 | 54.964 | 44.157 | 25.154 | 0 | 0 | 57.993 | 34.146 | [5 empty] | 0 | 6.811 | 158 | -0.11867 | -0.18801 | 0.18634 | 0.13015 | -0.31816 | 268.1002
2006-08-20 | 13:24 | 0 | 22.672 | 0 | 0 | 0 | 33.605 | 30.092 | 26.6 | 26.89 | 23.999 | 26.142 | 22.962 | 0 | 0 | 59.159 | 54.964 | 44.087 | 25.178 | 0 | 0 | 57.993 | 34.17 | [5 empty] | 0 | 6.715 | 159 | -0.090134 | -0.16088 | 0.1875 | 0.13015 | -0.29103 | 322.8883
2006-08-20 | 13:25 | 0 | 22.653 | 0 | 0 | 0 | 33.512 | 30.043 | 26.6 | 26.961 | 24.07 | 26.142 | 22.841 | 0 | 0 | 59.137 | 54.94 | 44.087 | 25.178 | 0 | 0 | 57.993 | 34.17 | [5 empty] | 0 | 6.551 | 160 | -0.054899 | -0.12739 | 0.18893 | 0.13015 | -0.25754 | 469.1155
2006-08-20 | 13:26 | 0 | 22.628 | 0 | 0 | 0 | 33.419 | 30.043 | 26.647 | 26.89 | 23.636 | 26.093 | 22.555 | 0 | 0 | 59.116 | 54.94 | 44.109 | 25.154 | 0 | 0 | 57.993 | 34.194 | [5 empty] | 0 | 6.529 | 161 | 0.028384 | -0.048224 | 0.1923 | 0.13015 | -0.17838 | -628.438
2006-08-20 | 13:27 | 0 | 22.653 | 0 | 0 | 0 | 34.617 | 31.056 | 26.431 | 26.912 | 23.95 | 26.046 | 22.483 | 0 | 0 | 59.116 | 54.94 | 44.109 | 25.154 | 0 | 0 | 58.016 | 34.146 | [5 empty] | 0 | 7.705 | 162 | 0.04935 | -0.028294 | 0.19315 | 0.13015 | -0.15845 | -321.0637
2006-08-20 | 13:28 | 0 | 22.628 | 0 | 0 | 0 | 34.921 | 30.985 | 26.213 | 26.912 | 23.925 | 25.948 | 22.746 | 0 | 0 | 59.116 | 54.917 | 44.157 | 25.154 | 0 | 0 | 57.971 | 34.146 | [5 empty] | 0 | 8.009 | 163 | -0.027235 | -0.10109 | 0.19005 | 0.13015 | -0.23124 | 849.0653
2006-08-20 | 13:29 | 0 | 22.653 | 0 | 0 | 0 | 34.663 | 30.862 | 26.213 | 26.816 | 23.95 | 25.973 | 22.795 | 0 | 0 | 59.116 | 54.917 | 44.109 | 25.154 | 0 | 0 | 57.971 | 34.17 | [5 empty] | 0 | 7.847 | 164 | -0.041504 | -0.11466 | 0.18947 | 0.13015 | -0.24481 | 589.8416
2006-08-20 | 13:30 | 0 | 22.653 | 0 | 0 | 0 | 34.498 | 30.766 | 26.287 | 26.89 | 23.854 | 26.022 | 22.841 | 0 | 0 | 59.116 | 54.894 | 44.087 | 25.129 | 0 | 0 | 58.039 | 34.17 | [5 empty] | 0 | 7.608 | 165 | -0.054899 | -0.12739 | 0.18893 | 0.13015 | -0.25754 | 469.1155
2006-08-20 | 13:31 | 0 | 22.653 | 0 | 0 | 0 | 34.287 | 30.766 | 26.287 | 26.865 | 23.901 | 26.022 | 23.011 | 0 | 0 | 59.093 | 54.917 | 44.109 | 25.154 | 0 | 0 | 58.016 | 34.194 | [5 empty] | 0 | 7.422 | 166 | -0.1044 | -0.17444 | 0.18692 | 0.13015 | -0.3046 | 291.7503
2006-08-20 | 13:32 | 0 | 22.653 | 0 | 0 | 0 | 34.146 | 30.671 | 26.358 | 26.816 | 23.66 | 25.926 | 23.131 | 0 | 0 | 59.093 | 54.894 | 44.087 | 25.129 | 0 | 0 | 57.993 | 34.194 | [5 empty] | 0 | 7.33 | 167 | -0.13935 | -0.20766 | 0.18551 | 0.13015 | -0.33781 | 242.4251
2006-08-20 | 13:33 | 0 | 22.672 | 0 | 0 | 0 | 34.053 | 30.671 | 26.382 | 26.912 | 23.636 | 25.853 | 22.962 | 0 | 0 | 59.07 | 54.873 | 44.109 | 25.252 | 0 | 0 | 57.95 | 34.239 | [5 empty] | 0 | 7.141 | 168 | -0.090134 | -0.16088 | 0.1875 | 0.13015 | -0.29103 | 322.8883
2006-08-20 | 13:34 | 0 | 22.662 | 0 | 0 | 0 | 33.921 | 30.681 | 26.441 | 26.801 | 23.624 | 25.887 | 22.971 | 0 | 0 | 59.102 | 54.905 | 44.214 | 25.188 | 0 | 0 | 57.959 | 34.251 | [5 empty] | 0 | 7.12 | 169 | -0.092755 | -0.16337 | 0.18739 | 0.13015 | -0.29352 | 316.4509
2006-08-20 | 13:35 | 0 | 22.653 | 0 | 0 | 0 | 33.747 | 30.622 | 26.456 | 26.767 | 23.445 | 25.803 | 22.89 | 0 | 0 | 59.07 | 54.894 | 44.109 | 25.129 | 0 | 0 | 57.927 | 34.17 | [5 empty] | 0 | 6.98 | 170 | -0.069168 | -0.14095 | 0.18835 | 0.13015 | -0.2711 | 391.9498
2006-08-20 | 13:36 | 0 | 22.628 | 0 | 0 | 0 | 33.653 | 30.551 | 26.551 | 26.841 | 23.445 | 25.853 | 23.011 | 0 | 0 | 59.025 | 54.849 | 44.109 | 25.129 | 0 | 0 | 57.927 | 34.17 | [5 empty] | 0 | 6.812 | 171 | -0.1044 | -0.17444 | 0.18692 | 0.13015 | -0.3046 | 291.7503
2006-08-20 | 13:37 | 0 | 22.628 | 0 | 0 | 0 | 33.536 | 30.526 | 26.527 | 26.816 | 23.445 | 25.757 | 22.77 | 0 | 0 | 59.025 | 54.826 | 44.133 | 25.154 | 0 | 0 | 57.95 | 34.17 | [5 empty] | 0 | 6.72 | 172 | -0.034224 | -0.10774 | 0.18977 | 0.13015 | -0.23789 | 695.0907
2006-08-20 | 13:38 | 0 | 22.628 | 0 | 0 | 0 | 33.44 | 30.551 | 26.576 | 26.89 | 23.275 | 25.803 | 22.866 | 0 | 0 | 59.059 | 54.838 | 44.097 | 25.166 | 0 | 0 | 57.982 | 34.182 | [5 empty] | 0 | 6.55 | 173 | -0.062179 | -0.13431 | 0.18863 | 0.13015 | -0.26446 | 425.3201
2006-08-20 | 13:39 | 0 | 22.662 | 0 | 0 | 0 | 33.335 | 30.538 | 26.708 | 26.9 | 23.359 | 25.745 | 22.829 | 0 | 0 | 59.036 | 54.814 | 44.145 | 25.166 | 0 | 0 | 57.961 | 34.182 | [5 empty] | 0 | 6.435 | 174 | -0.051405 | -0.12407 | 0.18907 | 0.13015 | -0.25422 | 494.5434
2006-08-20 | 13:40 | 0 | 22.662 | 0 | 0 | 0 | 33.218 | 30.489 | 26.684 | 26.853 | 23.383 | 25.816 | 23.143 | 0 | 0 | 59.013 | 54.814 | 44.121 | 25.166 | 0 | 0 | 57.893 | 34.158 | [5 empty] | 0 | 6.365 | 175 | -0.14284 | -0.21098 | 0.18536 | 0.13015 | -0.34113 | 238.82
2006-08-20 | 13:41 | 0 | 22.675 | 0 | 0 | 0 | 33.134 | 30.548 | 26.767 | 26.814 | 23.418 | 25.875 | 23.226 | 0 | 0 | 59.045 | 54.847 | 44.202 | 25.2 | 0 | 0 | 57.993 | 34.263 | [5 empty] | 0 | 6.32 | 176 | -0.16701 | -0.23396 | 0.18439 | 0.13015 | -0.36411 | 218.0145
2006-08-20 | 13:42 | 0 | 22.662 | 0 | 0 | 0 | 33.029 | 30.465 | 26.804 | 26.877 | 23.528 | 25.794 | 23.168 | 0 | 0 | 58.991 | 54.791 | 44.145 | 25.166 | 0 | 0 | 57.87 | 34.134 | [5 empty] | 0 | 6.152 | 177 | -0.15012 | -0.2179 | 0.18507 | 0.13015 | -0.34805 | 231.8482
2006-08-20 | 13:43 | 0 | 22.64 | 0 | 0 | 0 | 33.735 | 31.164 | 26.348 | 26.853 | 23.192 | 25.84 | 22.829 | 0 | 0 | 58.991 | 54.791 | 44.216 | 25.166 | 0 | 0 | 57.893 | 34.11 | [5 empty] | 0 | 6.882 | 178 | -0.051405 | -0.12407 | 0.18907 | 0.13015 | -0.25422 | 494.5434
2006-08-20 | 13:44 | 0 | 22.616 | 0 | 0 | 0 | 34.11 | 30.707 | 26.225 | 26.828 | 23.481 | 25.745 | 22.52 | 0 | 0 | 58.991 | 54.791 | 44.216 | 25.166 | 0 | 0 | 57.916 | 34.134 | [5 empty] | 0 | 7.282 | 179 | 0.038576 | -0.038536 | 0.19272 | 0.13015 | -0.16869 | -437.287
2006-08-20 | 13:45 | 0 | 22.64 | 0 | 0 | 0 | 33.9 | 30.489 | 26.274 | 26.877 | 23.577 | 25.72 | 22.52 | 0 | 0 | 58.97 | 54.747 | 44.145 | 25.141 | 0 | 0 | 57.893 | 34.158 | [5 empty] | 0 | 7.023 | 180 | 0.038576 | -0.038536 | 0.19272 | 0.13015 | -0.16869 | -437.287
2006-08-20 | 13:46 | 0 | 22.64 | 0 | 0 | 0 | 33.782 | 30.394 | 26.25 | 26.9 | 23.768 | 25.671 | 22.253 | 0 | 0 | 58.991 | 54.747 | 44.216 | 25.166 | 0 | 0 | 57.847 | 34.158 | [5 empty] | 0 | 6.882 | 181 | 0.11633 | 0.03537 | 0.19587 | 0.13015 | -0.094782 | -81.4796
2006-08-20 | 13:47 | 0 | 22.64 | 0 | 0 | 0 | 33.594 | 30.345 | 26.274 | 26.779 | 23.383 | 25.671 | 22.157 | 0 | 0 | 58.991 | 54.747 | 44.145 | 25.19 | 0 | 0 | 57.827 | 34.158 | [5 empty] | 0 | 6.815 | 182 | 0.14428 | 0.061942 | 0.197 | 0.13015 | -0.068209 | -47.2752
2006-08-20 | 13:48 | 0 | 22.64 | 0 | 0 | 0 | 33.476 | 30.273 | 26.323 | 26.779 | 23.503 | 25.671 | 21.917 | 0 | 0 | 58.97 | 54.723 | 44.238 | 25.166 | 0 | 0 | 57.804 | 34.158 | [5 empty] | 0 | 6.697 | 183 | 0.21417 | 0.12837 | 0.19983 | 0.13015 | -0.0017774 | -0.82992
2006-08-20 | 13:49 | 0 | 22.616 | 0 | 0 | 0 | 33.359 | 30.273 | 26.443 | 26.828 | 23.528 | 25.745 | 21.893 | 0 | 0 | 58.97 | 54.723 | 44.121 | 25.166 | 0 | 0 | 57.804 | 34.206 | [5 empty] | 0 | 6.531 | 184 | 0.22116 | 0.13502 | 0.20011 | 0.13015 | 0.0048658 | 2.2001
2006-08-20 | 13:50 | 0 | 22.591 | 0 | 0 | 0 | 33.218 | 30.224 | 26.419 | 26.804 | 23.312 | 25.745 | 21.893 | 0 | 0 | 58.97 | 54.7 | 44.145 | 25.166 | 0 | 0 | 57.804 | 34.206 | [5 empty] | 0 | 6.414 | 185 | 0.22116 | 0.13502 | 0.20011 | 0.13015 | 0.0048658 | 2.2001
2006-08-20 | 13:51 | 0 | 22.626 | 0 | 0 | 0 | 33.182 | 30.234 | 26.478 | 26.863 | 23.033 | 25.705 | 21.542 | 0 | 0 | 58.956 | 54.709 | 44.25 | 25.176 | 0 | 0 | 57.836 | 34.215 | [5 empty] | 0 | 6.319 | 186 | 0.32337 | 0.23217 | 0.20426 | 0.13015 | 0.10202 | 31.5498
2006-08-20 | 13:52 | 0 | 22.626 | 0 | 0 | 0 | 33.086 | 30.163 | 26.524 | 26.814 | 22.743 | 25.705 | 21.951 | 0 | 0 | 58.956 | 54.733 | 44.25 | 25.176 | 0 | 0 | 57.836 | 34.239 | [5 empty] | 0 | 6.272 | 187 | 0.20427 | 0.11896 | 0.19943 | 0.13015 | -0.011189 | -5.4774
2006-08-20 | 13:53 | 0 | 22.567 | 0 | 0 | 0 | 32.912 | 30.2 | 26.564 | 26.779 | 22.542 | 25.72 | 21.868 | 0 | 0 | 58.97 | 54.7 | 44.121 | 25.141 | 0 | 0 | 57.804 | 34.206 | [5 empty] | 0 | 6.133 | 188 | 0.22844 | 0.14194 | 0.20041 | 0.13015 | 0.011786 | 5.1593
2006-08-20 | 13:54 | 0 | 22.591 | 0 | 0 | 0 | 32.842 | 30.129 | 26.613 | 26.828 | 22.376 | 25.696 | 21.797 | 0 | 0 | 58.902 | 54.653 | 44.192 | 25.141 | 0 | 0 | 57.827 | 34.23 | [5 empty] | 0 | 6.014 | 189 | 0.24911 | 0.16159 | 0.20125 | 0.13015 | 0.031439 | 12.6202
2006-08-20 | 13:55 | 0 | 22.591 | 0 | 0 | 0 | 32.749 | 30.08 | 26.733 | 26.804 | 22.182 | 25.72 | 21.748 | 0 | 0 | 58.924 | 54.653 | 44.169 | 25.166 | 0 | 0 | 57.781 | 34.23 | [5 empty] | 0 | 5.945 | 190 | 0.26338 | 0.17515 | 0.20183 | 0.13015 | 0.045002 | 17.0861
2006-08-20 | 13:56 | 0 | 22.616 | 0 | 0 | 0 | 32.63 | 30.129 | 26.757 | 26.757 | 22.157 | 25.72 | 21.868 | 0 | 0 | 58.924 | 54.653 | 44.121 | 25.119 | 0 | 0 | 57.758 | 34.251 | [5 empty] | 0 | 5.873 | 191 | 0.22844 | 0.14194 | 0.20041 | 0.13015 | 0.011786 | 5.1593
2006-08-20 | 13:57 | 0 | 22.616 | 0 | 0 | 0 | 32.56 | 30.055 | 26.804 | 26.804 | 22.327 | 25.72 | 21.532 | 0 | 0 | 58.879 | 54.653 | 44.145 | 25.141 | 0 | 0 | 57.692 | 34.299 | [5 empty] | 0 | 5.756 | 192 | 0.32628 | 0.23494 | 0.20437 | 0.13015 | 0.10479 | 32.1166
2006-08-20 | 13:58 | 0 | 22.591 | 0 | 0 | 0 | 32.441 | 30.104 | 26.659 | 26.853 | 22.231 | 25.624 | 21.579 | 0 | 0 | 58.911 | 54.663 | 44.13 | 25.154 | 0 | 0 | 57.656 | 34.263 | [5 empty] | 0 | 5.588 | 193 | 0.3126 | 0.22193 | 0.20382 | 0.13015 | 0.091781 | 29.361
2006-08-20 | 13:59 | 0 | 22.513 | 1 | 0 | 0 | 34.199 | 30.266 | 26.22 | 26.774 | 22.079 | 25.642 | 21.429 | 0 | 0 | 58.826 | 54.6 | 44.137 | 25.112 | 0 | 0 | 57.617 | 34.199 | [5 empty] | 0 | 7.425 | 194 | 0.35628 | 0.26345 | 0.20559 | 0.13015 | 0.1333 | 37.4152
2006-08-20 | 14:00 | 0 | 22.562 | 0 | 0 | 0 | 34.998 | 29.736 | 26.149 | 26.799 | 22.079 | 25.715 | 21.767 | 0 | 0 | 58.826 | 54.576 | 44.137 | 25.112 | 0 | 0 | 57.617 | 34.175 | [5 empty] | 0 | 8.199 | 195 | 0.25785 | 0.16989 | 0.2016 | 0.13015 | 0.039743 | 15.4131
2006-08-20 | 14:01 | 0 | 22.53 | 0 | 0 | 0 | 34.615 | 29.489 | 26.044 | 26.694 | 22.265 | 25.659 | 21.88 | 0 | 0 | 58.797 | 54.593 | 44.154 | 25.105 | 0 | 0 | 57.519 | 34.12 | [5 empty] | 0 | 7.921 | 196 | 0.22494 | 0.13862 | 0.20027 | 0.13015 | 0.0084642 | 3.7628
2006-08-20 | 14:02 | 0 | 22.562 | 0 | 0 | 0 | 34.388 | 29.496 | 26.005 | 26.725 | 22.466 | 25.74 | 22.273 | 0 | 0 | 58.826 | 54.576 | 44.161 | 25.137 | 0 | 0 | 57.617 | 34.151 | [5 empty] | 0 | 7.663 | 197 | 0.1105 | 0.029834 | 0.19563 | 0.13015 | -0.10032 | -90.7838
2006-08-20 | 14:03 | 0 | 22.579 | 0 | 0 | 0 | 34.168 | 29.369 | 26.068 | 26.718 | 22.672 | 25.683 | 22.53 | 0 | 0 | 58.797 | 54.523 | 44.082 | 25.129 | 0 | 0 | 57.608 | 34.12 | [5 empty] | 0 | 7.45 | 198 | 0.035664 | -0.041304 | 0.1926 | 0.13015 | -0.17146 | -480.7533
2006-08-20 | 14:04 | 0 | 22.611 | 0 | 0 | 0 | 34.034 | 29.401 | 26.196 | 26.75 | 22.729 | 25.666 | 22.729 | 0 | 0 | 58.803 | 54.576 | 44.114 | 25.137 | 0 | 0 | 57.683 | 34.199 | [5 empty] | 0 | 7.284 | 199 | -0.022285 | -0.096387 | 0.19025 | 0.13015 | -0.22654 | 1016.5631
2006-08-20 | 14:05 | 0 | 22.631 | 0 | 0 | 0 | 33.94 | 29.327 | 26.171 | 26.799 | 22.92 | 25.666 | 22.513 | 0 | 0 | 58.781 | 54.532 | 44.161 | 25.161 | 0 | 0 | 57.683 | 34.223 | [5 empty] | 0 | 7.141 | 200 | 0.040614 | -0.036598 | 0.1928 | 0.13015 | -0.16675 | -410.5693
2006-08-20 | 14:06 | 0 | 22.599 | 0 | 0 | 0 | 33.744 | 29.32 | 26.164 | 26.647 | 22.841 | 25.61 | 22.888 | 0 | 0 | 58.751 | 54.523 | 44.082 | 25.105 | 0 | 0 | 57.631 | 34.192 | [5 empty] | 0 | 7.097 | 201 | -0.068586 | -0.1404 | 0.18837 | 0.13015 | -0.27055 | 394.4709
2006-08-20 | 14:07 | 0 | 22.599 | 0 | 0 | 0 | 33.579 | 29.271 | 26.237 | 26.743 | 22.743 | 25.683 | 22.888 | 0 | 0 | 58.751 | 54.502 | 44.106 | 25.129 | 0 | 0 | 57.653 | 34.192 | [5 empty] | 0 | 6.836 | 202 | -0.068586 | -0.1404 | 0.18837 | 0.13015 | -0.27055 | 394.4709
2006-08-20 | 14:08 | 0 | 22.631 | 0 | 0 | 0 | 33.565 | 29.327 | 26.291 | 26.75 | 22.729 | 25.617 | 23.04 | 0 | 0 | 58.781 | 54.553 | 44.137 | 25.186 | 0 | 0 | 57.683 | 34.199 | [5 empty] | 0 | 6.815 | 203 | -0.11285 | -0.18247 | 0.18658 | 0.13015 | -0.31262 | 277.0309
2006-08-20 | 14:09 | 0 | 22.631 | 0 | 0 | 0 | 33.4 | 29.256 | 26.436 | 26.701 | 22.849 | 25.74 | 23.427 | 0 | 0 | 58.758 | 54.509 | 44.185 | 25.137 | 0 | 0 | 57.683 | 34.151 | [5 empty] | 0 | 6.699 | 204 | -0.22554 | -0.28959 | 0.18201 | 0.13015 | -0.41975 | 186.1049
2006-08-20 | 14:10 | 0 | 22.655 | 0 | 0 | 0 | 33.235 | 29.327 | 26.414 | 26.701 | 22.775 | 25.762 | 23.283 | 0 | 0 | 58.758 | 54.509 | 44.09 | 25.161 | 0 | 0 | 57.729 | 34.175 | [5 empty] | 0 | 6.534 | 205 | -0.18361 | -0.24973 | 0.18371 | 0.13015 | -0.37989 | 206.8989
2006-08-20 | 14:11 | 0 | 22.655 | 0 | 0 | 0 | 33.165 | 29.302 | 26.436 | 26.701 | 22.873 | 25.691 | 23.57 | 0 | 0 | 58.758 | 54.485 | 44.207 | 25.161 | 0 | 0 | 57.706 | 34.199 | [5 empty] | 0 | 6.464 | 206 | -0.26718 | -0.32918 | 0.18033 | 0.13015 | -0.45933 | 171.9144
2006-08-20 | 14:12 | 0 | 22.648 | 0 | 0 | 0 | 33.062 | 29.175 | 26.573 | 26.669 | 22.913 | 25.634 | 23.251 | 0 | 0 | 58.685 | 54.455 | 44.13 | 25.129 | 0 | 0 | 57.676 | 34.192 | [5 empty] | 0 | 6.393 | 207 | -0.17429 | -0.24088 | 0.18409 | 0.13015 | -0.37103 | 212.8786
2006-08-20 | 14:13 | 0 | 22.68 | 0 | 0 | 0 | 33.211 | 29.786 | 26.365 | 26.701 | 28.582 | 25.762 | 23.788 | 0 | 0 | 58.714 | 54.462 | 44.185 | 25.161 | 0 | 0 | 57.617 | 34.151 | [5 empty] | 0 | 6.51 | 208 | -0.33067 | -0.38952 | 0.17775 | 0.13015 | -0.51967 | 157.1588
2006-08-20 | 14:14 | 0 | 22.68 | 0 | 1 | 0 | 33.988 | 29.665 | 26.076 | 26.679 | 26.75 | 25.786 | 23.837 | 0 | 0 | 58.714 | 54.462 | 44.161 | 25.186 | 0 | 0 | 57.548 | 34.105 | [5 empty] | 0 | 7.309 | 209 | -0.34493 | -0.40308 | 0.17718 | 0.13015 | -0.53323 | 154.5898
2006-08-20 | 14:15 | 0 | 22.655 | 0 | 0 | 0 | 37.559 | 29.038 | 25.906 | 26.654 | 25.065 | 25.74 | 23.548 | 0 | 0 | 58.714 | 54.439 | 44.137 | 25.186 | 0 | 0 | 57.503 | 34.151 | [5 empty] | 0 | 10.905 | 210 | -0.26078 | -0.32309 | 0.18059 | 0.13015 | -0.45324 | 173.8026
2006-08-20 | 14:16 | 0 | 22.68 | 0 | 0 | 0 | 37.394 | 28.893 | 25.811 | 26.63 | 24.487 | 25.786 | 23.788 | 0 | 0 | 58.692 | 54.418 | 44.185 | 25.186 | 0 | 0 | 57.459 | 34.151 | [5 empty] | 0 | 10.764 | 211 | -0.33067 | -0.38952 | 0.17775 | 0.13015 | -0.51967 | 157.1588
2006-08-20 | 14:17 | 0 | 22.68 | 0 | 0 | 0 | 36.971 | 28.822 | 25.786 | 26.654 | 24.921 | 25.715 | 23.668 | 0 | 0 | 58.692 | 54.418 | 44.207 | 25.161 | 0 | 0 | 57.482 | 34.175 | [5 empty] | 0 | 10.317 | 212 | -0.29572 | -0.3563 | 0.17917 | 0.13015 | -0.48645 | 164.4974
2006-08-20 | 14:18 | 0 | 22.712 | 0 | 0 | 0 | 36.627 | 28.854 | 25.867 | 26.591 | 24.639 | 25.843 | 23.459 | 0 | 0 | 58.689 | 54.436 | 44.181 | 25.205 | 0 | 0 | 57.546 | 34.194 | [5 empty] | 0 | 10.036 | 213 | -0.23486 | -0.29845 | 0.18164 | 0.13015 | -0.4286 | 182.4924
2006-08-20 | 14:19 | 0 | 22.775 | 0 | 0 | 0 | 36.454 | 28.797 | 26.002 | 26.652 | 24.582 | 25.906 | 23.57 | 0 | 0 | 58.737 | 54.462 | 44.231 | 25.232 | 0 | 0 | 57.594 | 34.22 | [5 empty] | 0 | 9.802 | 214 | -0.26718 | -0.32918 | 0.18033 | 0.13015 | -0.45933 | 171.9144
2006-08-20 | 14:20 | 0 | 22.775 | 0 | 0 | 0 | 36.218 | 28.797 | 26.002 | 26.63 | 24.774 | 25.906 | 23.545 | 0 | 0 | 58.737 | 54.485 | 44.231 | 25.257 | 0 | 0 | 57.571 | 34.22 | [5 empty] | 0 | 9.588 | 215 | -0.2599 | -0.32226 | 0.18062 | 0.13015 | -0.45241 | 174.0673
2006-08-20 | 14:21 | 0 | 22.775 | 0 | 0 | 0 | 36.031 | 28.844 | 26.027 | 26.63 | 24.943 | 25.978 | 23.81 | 0 | 0 | 58.737 | 54.462 | 44.207 | 25.232 | 0 | 0 | 57.594 | 34.199 | [5 empty] | 0 | 9.401 | 216 | -0.33707 | -0.39561 | 0.17749 | 0.13015 | -0.52576 | 155.9785
2006-08-20 | 14:22 | 0 | 22.751 | 0 | 0 | 0 | 35.842 | 28.819 | 26.098 | 26.63 | 25.279 | 25.978 | 23.714 | 0 | 0 | 58.692 | 54.462 | 44.207 | 25.257 | 0 | 0 | 57.617 | 34.199 | [5 empty] | 0 | 9.212 | 217 | -0.30912 | -0.36904 | 0.17863 | 0.13015 | -0.49919 | 161.4882
2006-08-20 | 14:23 | 0 | 22.785 | 0 | 0 | 0 | 35.734 | 28.783 | 26.181 | 26.686 | 25.507 | 25.987 | 23.604 | 0 | 0 | 58.701 | 54.45 | 44.24 | 25.291 | 0 | 0 | 57.603 | 34.208 | [5 empty] | 0 | 9.048 | 218 | -0.27708 | -0.33859 | 0.17992 | 0.13015 | -0.46874 | 169.1681
2006-08-20 | 14:24 | 0 | 22.751 | 0 | 0 | 0 | 35.56 | 28.797 | 26.122 | 26.581 | 25.112 | 26.027 | 23.376 | 0 | 0 | 58.669 | 54.418 | 44.255 | 25.232 | 0 | 0 | 57.548 | 34.199 | [5 empty] | 0 | 8.979 | 219 | -0.21069 | -0.27548 | 0.18262 | 0.13015 | -0.40563 | 192.5228
2006-08-20 | 14:25 | 0 | 22.81 | 0 | 0 | 0 | 35.431 | 28.758 | 26.277 | 26.664 | 24.857 | 26.012 | 23.195 | 0 | 0 | 58.657 | 54.427 | 44.216 | 25.266 | 0 | 0 | 57.557 | 34.208 | [5 empty] | 0 | 8.767 | 220 | -0.15798 | -0.22538 | 0.18475 | 0.13015 | -0.35553 | 225.0404
2006-08-20 | 14:26 | 0 | 22.785 | 0 | 0 | 0 | 35.289 | 28.783 | 26.301 | 26.615 | 24.904 | 26.11 | 23.025 | 0 | 0 | 58.68 | 54.427 | 44.24 | 25.291 | 0 | 0 | 57.58 | 34.208 | [5 empty] | 0 | 8.674 | 221 | -0.10848 | -0.17832 | 0.18676 | 0.13015 | -0.30847 | 284.3583
2006-08-20 | 14:27 | 0 | 22.834 | 0 | 0 | 0 | 35.124 | 28.734 | 26.421 | 26.591 | 25.217 | 26.085 | 23.074 | 0 | 0 | 58.68 | 54.38 | 44.195 | 25.266 | 0 | 0 | 57.58 | 34.232 | [5 empty] | 0 | 8.533 | 222 | -0.12275 | -0.19188 | 0.18618 | 0.13015 | -0.32204 | 262.3529
2006-08-20 | 14:28 | 0 | 22.834 | 0 | 0 | 0 | 34.983 | 28.758 | 26.495 | 26.64 | 25.411 | 26.132 | 22.93 | 0 | 0 | 58.657 | 54.404 | 44.195 | 25.291 | 0 | 0 | 57.557 | 34.232 | [5 empty] | 0 | 8.343 | 223 | -0.080816 | -0.15202 | 0.18788 | 0.13015 | -0.28218 | 349.1584
2006-08-20 | 14:29 | 0 | 22.81 | 0 | 0 | 0 | 34.842 | 28.734 | 26.397 | 26.615 | 25.168 | 26.085 | 22.979 | 0 | 0 | 58.612 | 54.357 | 44.288 | 25.266 | 0 | 0 | 57.491 | 34.254 | [5 empty] | 0 | 8.227 | 224 | -0.095085 | -0.16559 | 0.1873 | 0.13015 | -0.29574 | 311.0266
2006-08-20 | 14:30 | 0 | 22.81 | 0 | 0 | 0 | 34.818 | 28.758 | 26.47 | 26.566 | 25.122 | 26.061 | 22.881 | 0 | 0 | 58.635 | 54.357 | 44.216 | 25.266 | 0 | 0 | 57.468 | 34.278 | [5 empty] | 0 | 8.252 | 225 | -0.066547 | -0.13846 | 0.18846 | 0.13015 | -0.26861 | 403.6423
2006-08-20 | 14:31 | 0 | 22.834 | 0 | 0 | 0 | 35.242 | 29.119 | 26.326 | 26.615 | 24.688 | 26.061 | 22.856 | 0 | 0 | 58.612 | 54.336 | 44.171 | 25.266 | 0 | 0 | 57.468 | 34.232 | [5 empty] | 0 | 8.627 | 226 | -0.059267 | -0.13154 | 0.18875 | 0.13015 | -0.26169 | 441.5472
2006-08-20 | 14:32 | 0 | 22.834 | 0 | 0 | 0 | 35.1 | 29.288 | 26.255 | 26.711 | 24.278 | 26.036 | 22.761 | 0 | 0 | 58.589 | 54.336 | 44.24 | 25.266 | 0 | 0 | 57.468 | 34.208 | [5 empty] | 0 | 8.389 | 227 | -0.031603 | -0.10524 | 0.18987 | 0.13015 | -0.2354 | 744.8507
2006-08-20 | 14:33 | 0 | 22.866 | 0 | 0 | 0 | 34.873 | 29.393 | 26.237 | 26.622 | 24.381 | 26.093 | 22.888 | 0 | 0 | 58.619 | 54.343 | 44.295 | 25.298 | 0 | 0 | 57.498 | 34.215 | [5 empty] | 0 | 8.251 | 228 | -0.068586 | -0.1404 | 0.18837 | 0.13015 | -0.27055 | 394.4709
2006-08-20 | 14:34 | 0 | 22.917 | 0 | 0 | 0 | 34.761 | 29.423 | 26.338 | 26.701 | 24.533 | 26.073 | 22.797 | 0 | 0 | 58.623 | 54.348 | 44.3 | 25.328 | 0 | 0 | 57.48 | 34.244 | [5 empty] | 0 | 8.06 | 229 | -0.042086 | -0.11521 | 0.18945 | 0.13015 | -0.24536 | 582.9946
2006-08-20 | 14:35 | 0 | 22.866 | 0 | 0 | 0 | 34.567 | 29.418 | 26.429 | 26.696 | 24.359 | 25.997 | 22.817 | 0 | 0 | 58.575 | 54.366 | 44.178 | 25.274 | 0 | 0 | 57.409 | 34.192 | [5 empty] | 0 | 7.871 | 230 | -0.04791 | -0.12075 | 0.18921 | 0.13015 | -0.2509 | 523.6805
2006-08-20 | 14:36 | 0 | 22.895 | 0 | 0 | 0 | 34.409 | 29.423 | 26.507 | 26.603 | 24.17 | 26.098 | 22.68 | 0 | 0 | 58.623 | 54.348 | 44.276 | 25.303 | 0 | 0 | 57.391 | 34.22 | [5 empty] | 0 | 7.806 | 231 | -0.008016 | -0.082824 | 0.19083 | 0.13015 | -0.21298 | 2656.8843
2006-08-20 | 14:37 | 0 | 22.917 | 0 | 0 | 0 | 34.268 | 29.447 | 26.556 | 26.556 | 24.05 | 26.049 | 22.846 | 0 | 0 | 58.603 | 54.324 | 44.231 | 25.303 | 0 | 0 | 57.414 | 34.196 | [5 empty] | 0 | 7.712 | 232 | -0.056355 | -0.12877 | 0.18887 | 0.13015 | -0.25892 | 459.4512
2006-08-20 | 14:38 | 0 | 22.895 | 0 | 0 | 0 | 34.127 | 29.423 | 26.652 | 26.627 | 23.665 | 26.147 | 22.729 | 0 | 0 | 58.603 | 54.313 | 44.243 | 25.316 | 0 | 0 | 57.357 | 34.208 | [5 empty] | 0 | 7.5 | 233 | -0.022285 | -0.096387 | 0.19025 | 0.13015 | -0.22654 | 1016.5631
2006-08-20 | 14:39 | 0 | 22.9 | 0 | 0 | 0 | 33.991 | 29.428 | 26.608 | 26.608 | 23.695 | 26.103 | 22.802 | 0 | 0 | 58.607 | 54.306 | 44.212 | 25.284 | 0 | 0 | 57.373 | 34.201 | [5 empty] | 0 | 7.383 | 234 | -0.043542 | -0.11659 | 0.18939 | 0.13015 | -0.24675 | 566.6786
2006-08-20 | 14:40 | 0 | 22.868 | 0 | 0 | 0 | 33.818 | 29.396 | 26.674 | 26.554 | 23.783 | 26 | 22.751 | 0 | 0 | 58.532 | 54.252 | 44.228 | 25.252 | 0 | 0 | 57.277 | 34.17 | [5 empty] | 0 | 7.264 | 235 | -0.028691 | -0.10248 | 0.18999 | 0.13015 | -0.23263 | 810.8014
2006-08-20 | 14:41 | 0 | 22.9 | 0 | 0 | 0 | 33.708 | 29.403 | 26.681 | 26.608 | 24.055 | 26.103 | 22.851 | 0 | 0 | 58.562 | 54.261 | 44.236 | 25.284 | 0 | 0 | 57.373 | 34.201 | [5 empty] | 0 | 7.1 | 236 | -0.057811 | -0.13016 | 0.18881 | 0.13015 | -0.26031 | 450.2737
2006-08-20 | 14:42 | 0 | 22.925 | 0 | 0 | 0 | 33.615 | 29.428 | 26.801 | 26.561 | 23.984 | 26.007 | 22.925 | 0 | 0 | 58.539 | 54.238 | 44.188 | 25.259 | 0 | 0 | 57.418 | 34.201 | [5 empty] | 0 | 7.054 | 237 | -0.07936 | -0.15064 | 0.18794 | 0.13015 | -0.28079 | 353.8204
2006-08-20 | 14:43 | 0 | 22.954 | 0 | 0 | 0 | 33.55 | 29.408 | 26.88 | 26.615 | 23.844 | 26.036 | 22.954 | 0 | 0 | 58.566 | 54.289 | 44.216 | 25.313 | 0 | 0 | 57.4 | 34.23 | [5 empty] | 0 | 6.935 | 238 | -0.087805 | -0.15867 | 0.18759 | 0.13015 | -0.28882 | 328.9331
2006-08-20 | 14:44 | 0 | 22.925 | 0 | 0 | 0 | 33.357 | 29.378 | 26.801 | 26.512 | 24.295 | 25.911 | 23.092 | 0 | 0 | 58.539 | 54.215 | 44.283 | 25.284 | 0 | 0 | 57.306 | 34.18 | [5 empty] | 0 | 6.845 | 239 | -0.12799 | -0.19687 | 0.18597 | 0.13015 | -0.32702 | 255.5015
2006-08-20 | 14:45 | 0 | 22.976 | 0 | 0 | 0 | 33.29 | 29.432 | 26.926 | 26.566 | 24.349 | 25.916 | 23.29 | 0 | 0 | 58.543 | 54.243 | 44.192 | 25.289 | 0 | 0 | 57.379 | 34.208 | [5 empty] | 0 | 6.724 | 240 | -0.18565 | -0.25167 | 0.18363 | 0.13015 | -0.38182 | 205.6709
2006-08-20 | 14:46 | 0 | 22.954 | 0 | 0 | 0 | 33.127 | 29.432 | 26.88 | 26.517 | 24.278 | 25.941 | 23.315 | 0 | 0 | 58.5 | 54.219 | 44.312 | 25.289 | 0 | 0 | 57.357 | 34.208 | [5 empty] | 0 | 6.61 | 241 | -0.19293 | -0.25859 | 0.18333 | 0.13015 | -0.38874 | 201.4969
2006-08-20 | 14:47 | 0 | 22.989 | 0 | 0 | 0 | 33.089 | 29.491 | 26.939 | 26.551 | 24.359 | 25.926 | 23.494 | 0 | 0 | 58.532 | 54.229 | 44.204 | 25.323 | 0 | 0 | 57.343 | 34.242 | [5 empty] | 0 | 6.538 | 242 | -0.24505 | -0.30814 | 0.18122 | 0.13015 | -0.43829 | 178.8558
2006-08-20 | 14:48 | 0 | 23.011 | 0 | 0 | 0 | 32.996 | 29.467 | 27.01 | 26.576 | 24.143 | 25.951 | 23.589 | 0 | 0 | 58.555 | 54.208 | 44.25 | 25.323 | 0 | 0 | 57.389 | 34.218 | [5 empty] | 0 | 6.42 | 243 | -0.27272 | -0.33444 | 0.1801 | 0.13015 | -0.46459 | 170.3551
2006-08-20 | 14:49 | 0 | 22.964 | 0 | 0 | 0 | 32.878 | 29.467 | 27.059 | 26.576 | 24.217 | 25.877 | 23.325 | 0 | 0 | 58.509 | 54.184 | 44.226 | 25.301 | 0 | 0 | 57.366 | 34.194 | [5 empty] | 0 | 6.302 | 244 | -0.19584 | -0.26136 | 0.18322 | 0.13015 | -0.39151 | 199.9141
2006-08-20 | 14:50 | 0 | 22.989 | 0 | 0 | 0 | 32.807 | 29.467 | 26.985 | 26.6 | 23.808 | 25.757 | 23.374 | 0 | 0 | 58.509 | 54.184 | 44.298 | 25.323 | 0 | 0 | 57.343 | 34.194 | [5 empty] | 0 | 6.207 | 245 | -0.21011 | -0.27492 | 0.18264 | 0.13015 | -0.40508 | 192.793
2006-08-20 | 14:51 | 0 | 22.964 | 0 | 0 | 0 | 32.665 | 29.467 | 27.081 | 26.551 | 23.638 | 25.83 | 23.565 | 0 | 0 | 58.486 | 54.184 | 44.25 | 25.301 | 0 | 0 | 57.343 | 34.194 | [5 empty] | 0 | 6.114 | 246 | -0.26573 | -0.32779 | 0.18038 | 0.13015 | -0.45794 | 172.3356
2006-08-20 | 14:52 | 0 | 23.02 | 0 | 0 | 0 | 32.603 | 29.474 | 27.091 | 26.632 | 23.911 | 25.813 | 23.452 | 0 | 0 | 58.47 | 54.168 | 44.281 | 25.333 | 0 | 0 | 57.35 | 34.225 | [5 empty] | 0 | 5.971 | 247 | -0.23282 | -0.29651 | 0.18172 | 0.13015 | -0.42667 | 183.2579
2006-08-20 | 14:53 | 0 | 23.02 | 0 | 0 | 0 | 32.461 | 29.523 | 27.066 | 26.657 | 23.839 | 25.813 | 23.572 | 0 | 0 | 58.47 | 54.145 | 44.257 | 25.355 | 0 | 0 | 57.327 | 34.225 | [5 empty] | 0 | 5.804 | 248 | -0.26777 | -0.32973 | 0.1803 | 0.13015 | -0.45988 | 171.7473
2006-08-20 | 14:54 | 0 | 23.001 | 0 | 0 | 0 | 32.37 | 29.528 | 27.142 | 26.542 | 23.771 | 25.818 | 23.29 | 0 | 0 | 58.477 | 54.173 | 44.264 | 25.338 | 0 | 0 | 57.288 | 34.23 | [5 empty] | 0 | 5.828 | 249 | -0.18565 | -0.25167 | 0.18363 | 0.13015 | -0.38182 | 205.6709
2006-08-20 | 14:55 | 0 | 22.996 | 0 | 0 | 0 | 32.269 | 29.474 | 27.113 | 26.583 | 23.452 | 25.742 | 23.092 | 0 | 0 | 58.45 | 54.1 | 44.353 | 25.308 | 0 | 0 | 57.238 | 34.225 | [5 empty] | 0 | 5.686 | 250 | -0.12799 | -0.19687 | 0.18597 | 0.13015 | -0.32702 | 255.5015
2006-08-20 | 14:56 | 0 | 23.025 | 0 | 0 | 0 | 32.225 | 29.479 | 27.191 | 26.637 | 23.386 | 25.794 | 23.315 | 0 | 0 | 58.477 | 54.149 | 44.216 | 25.313 | 0 | 0 | 57.288 | 34.254 | [5 empty] | 0 | 5.588 | 251 | -0.19293 | -0.25859 | 0.18333 | 0.13015 | -0.38874 | 201.4969
2006-08-20 | 14:57 | 0 | 22.971 | 0 | 0 | 0 | 32.027 | 29.45 | 27.186 | 26.463 | 23.381 | 25.693 | 23.405 | 0 | 0 | 58.45 | 54.1 | 44.212 | 25.259 | 0 | 0 | 57.195 | 34.201 | [5 empty] | 0 | 5.564 | 252 | -0.21914 | -0.2835 | 0.18227 | 0.13015 | -0.41366 | 188.7667
2006-08-20 | 14:58 | 0 | 22.976 | 0 | 0 | 0 | 31.985 | 29.504 | 27.191 | 26.542 | 23.506 | 25.723 | 23.386 | 0 | 0 | 58.432 | 54.14 | 44.276 | 25.35 | 0 | 0 | 57.277 | 34.242 | [5 empty] | 0 | 5.443 | 253 | -0.2136 | -0.27824 | 0.1825 | 0.13015 | -0.4084 | 191.1941
2006-08-20 | 14:59 | 0 | 23.038 | 0 | 0 | 0 | 31.973 | 29.516 | 27.302 | 26.649 | 23.736 | 25.71 | 23.472 | 0 | 0 | 58.489 | 54.163 | 44.3 | 25.374 | 0 | 0 | 57.322 | 34.29 | [5 empty] | 0 | 5.324 | 254 | -0.23865 | -0.30205 | 0.18148 | 0.13015 | -0.4322 | 181.1054
2006-08-20 | 15:00 | 0 | 23.038 | 0 | 0 | 0 | 31.853 | 29.589 | 27.324 | 26.578 | 24.001 | 25.83 | 23.712 | 0 | 0 | 58.489 | 54.117 | 44.276 | 25.374 | 0 | 0 | 57.277 | 34.242 | [5 empty] | 0 | 5.275 | 255 | -0.30853 | -0.36848 | 0.17865 | 0.13015 | -0.49863 | 161.6136
2006-08-20 | 15:01 | 0 | 23.013 | 0 | 0 | 0 | 31.806 | 29.516 | 27.302 | 26.674 | 24.097 | 25.855 | 24.17 | 0 | 0 | 58.466 | 54.117 | 44.3 | 25.374 | 0 | 0 | 57.277 | 34.266 | [5 empty] | 0 | 5.132 | 256 | -0.4419 | -0.49526 | 0.17325 | 0.13015 | -0.62541 | 141.5257
2006-08-20 | 15:02 | 0 | 22.979 | 0 | 0 | 0 | 31.674 | 29.506 | 27.314 | 26.593 | 24.063 | 25.821 | 24.158 | 0 | 0 | 58.434 | 54.084 | 44.336 | 25.34 | 0 | 0 | 57.224 | 34.208 | [5 empty] | 0 | 5.081 | 257 | -0.43841 | -0.49193 | 0.17339 | 0.13015 | -0.62209 | 141.8961
2006-08-20 | 15:03 | 0 | 22.989 | 0 | 0 | 0 | 31.612 | 29.589 | 27.302 | 26.578 | 24.146 | 25.808 | 24.266 | 0 | 0 | 58.443 | 54.093 | 44.369 | 25.374 | 0 | 0 | 57.256 | 34.242 | [5 empty] | 0 | 5.034 | 258 | -0.46986 | -0.52183 | 0.17211 | 0.13015 | -0.65198 | 138.7609
2006-08-20 | 15:04 | 0 | 23.038 | 0 | 0 | 0 | 31.492 | 29.614 | 27.373 | 26.529 | 23.977 | 25.83 | 24.121 | 0 | 0 | 58.489 | 54.093 | 44.252 | 25.399 | 0 | 0 | 57.277 | 34.242 | [5 empty] | 0 | 4.963 | 259 | -0.42764 | -0.48169 | 0.17382 | 0.13015 | -0.61184 | 143.0763
2006-08-20 | 15:05 | 0 | 23.013 | 0 | 0 | 0 | 31.419 | 29.589 | 27.373 | 26.627 | 24.266 | 25.759 | 24.05 | 0 | 0 | 58.42 | 54.093 | 44.346 | 25.374 | 0 | 0 | 57.211 | 34.242 | [5 empty] | 0 | 4.792 | 260 | -0.40696 | -0.46204 | 0.17466 | 0.13015 | -0.59219 | 145.516
2006-08-20 | 15:06 | 0 | 23.043 | 0 | 0 | 0 | 31.328 | 29.668 | 27.476 | 26.583 | 24.367 | 25.838 | 23.812 | 0 | 0 | 58.47 | 54.098 | 44.305 | 25.379 | 0 | 0 | 57.284 | 34.249 | [5 empty] | 0 | 4.745 | 261 | -0.33765 | -0.39616 | 0.17747 | 0.13015 | -0.52631 | 155.8734
2006-08-20 | 15:07 | 0 | 23.013 | 0 | 0 | 0 | 31.252 | 29.589 | 27.493 | 26.554 | 24.001 | 25.808 | 23.616 | 0 | 0 | 58.4 | 54.07 | 44.3 | 25.374 | 0 | 0 | 57.233 | 34.22 | [5 empty] | 0 | 4.698 | 262 | -0.28058 | -0.34191 | 0.17978 | 0.13015 | -0.47206 | 168.2451
2006-08-20 | 15:08 | 0 | 23.043 | 0 | 0 | 0 | 31.161 | 29.643 | 27.451 | 26.608 | 23.692 | 25.909 | 23.717 | 0 | 0 | 58.47 | 54.098 | 44.305 | 25.379 | 0 | 0 | 57.261 | 34.27 | [5 empty] | 0 | 4.553 | 263 | -0.30999 | -0.36987 | 0.17859 | 0.13015 | -0.50002 | 161.3009
2006-08-20 | 15:09 | 0 | 23.038 | 0 | 0 | 0 | 31.107 | 29.589 | 27.446 | 26.603 | 23.712 | 25.759 | 23.736 | 0 | 0 | 58.377 | 54.026 | 44.369 | 25.374 | 0 | 0 | 57.211 | 34.22 | [5 empty] | 0 | 4.504 | 264 | -0.31552 | -0.37512 | 0.17837 | 0.13015 | -0.50528 | 160.1393
2006-08-20 | 15:10 | 0 | 23.043 | 0 | 0 | 0 | 31.016 | 29.668 | 27.522 | 26.537 | 23.766 | 25.86 | 23.621 | 0 | 0 | 58.404 | 54.054 | 44.281 | 25.404 | 0 | 0 | 57.238 | 34.294 | [5 empty] | 0 | 4.479 | 265 | -0.28204 | -0.34329 | 0.17972 | 0.13015 | -0.47344 | 167.8672
2006-08-20 | 15:11 | 0 | 23.043 | 0 | 0 | 0 | 30.967 | 29.643 | 27.498 | 26.608 | 23.935 | 25.789 | 23.766 | 0 | 0 | 58.404 | 54.03 | 44.353 | 25.404 | 0 | 0 | 57.215 | 34.294 | [5 empty] | 0 | 4.359 | 266 | -0.32426 | -0.38343 | 0.17801 | 0.13015 | -0.51358 | 158.3858
2006-08-20 | 15:12 | 0 | 23.099 | 0 | 0 | 0 | 30.904 | 29.771 | 27.554 | 26.615 | 24.063 | 25.796 | 23.484 | 0 | 0 | 58.477 | 54.152 | 44.453 | 25.436 | 0 | 0 | 57.334 | 34.421 | [5 empty] | 0 | 4.289 | 267 | -0.24214 | -0.30537 | 0.18134 | 0.13015 | -0.43552 | 179.8636
2006-08-20 | 15:13 | 0 | 23.043 | 0 | 0 | 0 | 30.798 | 29.643 | 27.476 | 26.488 | 24.102 | 25.693 | 23.403 | 0 | 0 | 58.358 | 54.007 | 44.305 | 25.379 | 0 | 0 | 57.172 | 34.318 | [5 empty] | 0 | 4.31 | 268 | -0.21855 | -0.28295 | 0.1823 | 0.13015 | -0.4131 | 189.0164
2006-08-20 | 15:14 | 0 | 23.043 | 0 | 0 | 0 | 30.752 | 29.668 | 27.498 | 26.608 | 23.621 | 25.644 | 23.236 | 0 | 0 | 58.381 | 53.984 | 44.281 | 25.379 | 0 | 0 | 57.103 | 34.294 | [5 empty] | 0 | 4.144 | 269 | -0.16992 | -0.23672 | 0.18427 | 0.13015 | -0.36688 | 215.9073
2006-08-20 | 15:15 | 0 | 23.074 | 0 | 0 | 0 | 30.685 | 29.651 | 27.53 | 26.544 | 23.315 | 25.75 | 23.17 | 0 | 0 | 58.388 | 54.037 | 44.36 | 25.411 | 0 | 0 | 57.11 | 34.325 | [5 empty] | 0 | 4.141 | 270 | -0.1507 | -0.21846 | 0.18505 | 0.13015 | -0.34861 | 231.3196
2006-08-20 | 15:16 | 0 | 23.074 | 0 | 0 | 0 | 30.639 | 29.675 | 27.628 | 26.568 | 23.435 | 25.651 | 23.315 | 0 | 0 | 58.365 | 54.014 | 44.384 | 25.411 | 0 | 0 | 57.067 | 34.349 | [5 empty] | 0 | 4.071 | 271 | -0.19293 | -0.25859 | 0.18333 | 0.13015 | -0.38874 | 201.4969
2006-08-20 | 15:17 | 0 | 23.074 | 0 | 0 | 0 | 30.541 | 29.675 | 27.628 | 26.519 | 23.604 | 25.651 | 23.435 | 0 | 0 | 58.388 | 54.014 | 44.288 | 25.411 | 0 | 0 | 57.067 | 34.373 | [5 empty] | 0 | 4.022 | 272 | -0.22787 | -0.29181 | 0.18192 | 0.13015 | -0.42196 | 185.1741
2006-08-20 | 15:18 | 0 | 23.074 | 0 | 0 | 0 | 30.494 | 29.651 | 27.554 | 26.556 | 23.447 | 25.784 | 23.351 | 0 | 0 | 58.354 | 53.981 | 44.3 | 25.374 | 0 | 0 | 57.076 | 34.361 | [5 empty] | 0 | 3.938 | 273 | -0.20341 | -0.26856 | 0.18291 | 0.13015 | -0.39871 | 196.0112
2006-08-20 | 15:19 | 0 | 23.003 | 0 | 0 | 0 | 30.369 | 29.695 | 27.527 | 26.468 | 23.432 | 25.698 | 23.217 | 0 | 0 | 58.34 | 53.967 | 44.379 | 25.36 | 0 | 0 | 57.042 | 34.371 | [5 empty] | 0 | 3.901 | 274 | -0.16439 | -0.23147 | 0.18449 | 0.13015 | -0.36162 | 219.9748
2006-08-20 | 15:20 | 0 | 23.023 | 0 | 0 | 0 | 30.298 | 29.695 | 27.576 | 26.468 | 23.602 | 25.723 | 23.53 | 0 | 0 | 58.32 | 53.944 | 44.31 | 25.384 | 0 | 0 | 57.042 | 34.347 | [5 empty] | 0 | 3.83 | 275 | -0.25554 | -0.3181 | 0.1808 | 0.13015 | -0.44826 | 175.4179
2006-08-20 | 15:21 | 0 | 23.003 | 0 | 0 | 0 | 30.227 | 29.744 | 27.552 | 26.542 | 30.587 | 25.698 | 23.746 | 0 | 0 | 58.32 | 53.921 | 44.334 | 25.384 | 0 | 0 | 57.042 | 34.323 | [5 empty] | 0 | 3.685 | 276 | -0.31844 | -0.37789 | 0.17825 | 0.13015 | -0.50804 | 159.5441
2006-08-20 | 15:22 | 0 | 23.033 | 0 | 0 | 0 | 30.158 | 29.893 | 27.557 | 26.593 | 25.678 | 25.678 | 23.945 | 0 | 0 | 58.347 | 53.949 | 44.386 | 25.389 | 0 | 0 | 57.069 | 34.328 | [5 empty] | 0 | 3.565 | 277 | -0.37638 | -0.43298 | 0.1759 | 0.13015 | -0.56313 | 149.6152
2006-08-20 | 15:23 | 0 | 23.052 | 0 | 0 | 0 | 30.134 | 29.942 | 27.63 | 26.522 | 24.546 | 25.799 | 23.92 | 0 | 0 | 58.324 | 53.949 | 44.291 | 25.389 | 0 | 0 | 57.046 | 34.304 | [5 empty] | 0 | 3.612 | 278 | -0.3691 | -0.42606 | 0.1762 | 0.13015 | -0.55621 | 150.6914
2006-08-20 | 15:24 | 0 | 23.033 | 0 | 0 | 0 | 30.112 | 29.989 | 27.557 | 26.571 | 24.619 | 25.654 | 23.969 | 0 | 0 | 58.301 | 53.925 | 44.314 | 25.389 | 0 | 0 | 57.024 | 34.304 | [5 empty] | 0 | 3.541 | 279 | -0.38337 | -0.43962 | 0.17562 | 0.13015 | -0.56977 | 148.6206
2006-08-20 | 15:25 | 0 | 23.052 | 0 | 0 | 0 | 30.014 | 29.989 | 27.535 | 26.473 | 24.644 | 25.607 | 23.92 | 0 | 0 | 58.279 | 53.902 | 44.314 | 25.365 | 0 | 0 | 57.024 | 34.282 | [5 empty] | 0 | 3.541 | 280 | -0.3691 | -0.42606 | 0.1762 | 0.13015 | -0.55621 | 150.6914
2006-08-20 | 15:26 | 0 | 23.096 | 0 | 0 | 0 | 29.96 | 29.938 | 27.552 | 26.542 | 24.806 | 25.553 | 23.675 | 0 | 0 | 58.274 | 53.874 | 44.31 | 25.36 | 0 | 0 | 56.996 | 34.23 | [5 empty] | 0 | 3.418 | 281 | -0.29776 | -0.35824 | 0.17909 | 0.13015 | -0.48839 | 164.022
2006-08-20 | 15:27 | 0 | 23.033 | 0 | 0 | 0 | 29.893 | 30.038 | 27.606 | 26.426 | 24.859 | 25.607 | 23.776 | 0 | 0 | 58.279 | 53.902 | 44.269 | 25.342 | 0 | 0 | 57.001 | 34.304 | [5 empty] | 0 | 3.467 | 282 | -0.32717 | -0.3862 | 0.1779 | 0.13015 | -0.51635 | 157.8222
2006-08-20 | 15:28 | 0 | 23.033 | 0 | 0 | 0 | 29.847 | 29.967 | 27.677 | 26.473 | 25.149 | 25.654 | 23.871 | 0 | 0 | 58.279 | 53.902 | 44.338 | 25.365 | 0 | 0 | 56.978 | 34.282 | [5 empty] | 0 | 3.374 | 283 | -0.35484 | -0.41249 | 0.17677 | 0.13015 | -0.54264 | 152.9286
2006-08-20 | 15:29 | 0 | 23.033 | 0 | 0 | 0 | 29.798 | 29.989 | 27.655 | 26.497 | 24.933 | 25.583 | 23.776 | 0 | 0 | 58.279 | 53.879 | 44.291 | 25.365 | 0 | 0 | 57.001 | 34.282 | [5 empty] | 0 | 3.301 | 284 | -0.32717 | -0.3862 | 0.1779 | 0.13015 | -0.51635 | 157.8222
2006-08-20 | 15:30 | 0 | 23.033 | 0 | 0 | 0 | 29.749 | 29.967 | 27.677 | 26.448 | 24.474 | 25.629 | 23.44 | 0 | 0 | 58.301 | 53.879 | 44.269 | 25.365 | 0 | 0 | 57.024 | 34.282 | [5 empty] | 0 | 3.301 | 285 | -0.22933 | -0.29319 | 0.18186 | 0.13015 | -0.42334 | 184.6019
2006-08-20 | 15:31 | 0 | 23.008 | 0 | 0 | 0 | 29.653 | 29.989 | 27.655 | 26.448 | 24.644 | 25.583 | 23.391 | 0 | 0 | 58.256 | 53.858 | 44.314 | 25.365 | 0 | 0 | 57.046 | 34.258 | [5 empty] | 0 | 3.205 | 286 | -0.21506 | -0.27963 | 0.18244 | 0.13015 | -0.40978 | 190.5432
2006-08-20 | 15:32 | 0 | 23.033 | 0 | 0 | 0 | 29.653 | 29.989 | 27.677 | 26.473 | 24.644 | 25.558 | 23.606 | 0 | 0 | 58.256 | 53.858 | 44.362 | 25.365 | 0 | 0 | 56.957 | 34.258 | [5 empty] | 0 | 3.18 | 287 | -0.27767 | -0.33914 | 0.1799 | 0.13015 | -0.46929 | 169.0126
2006-08-20 | 15:33 | 0 | 23.033 | 0 | 0 | 0 | 29.604 | 29.967 | 27.701 | 26.426 | 24.98 | 25.583 | 23.535 | 0 | 0 | 58.256 | 53.858 | 44.291 | 25.342 | 0 | 0 | 57.001 | 34.282 | [5 empty] | 0 | 3.178 | 288 | -0.25699 | -0.31949 | 0.18074 | 0.13015 | -0.44964 | 174.9626
2006-08-20 | 15:34 | 0 | 23.087 | 0 | 0 | 0 | 29.614 | 30.097 | 27.711 | 26.436 | 25.593 | 25.664 | 23.496 | 0 | 0 | 58.288 | 53.89 | 44.302 | 25.399 | 0 | 0 | 57.01 | 34.337 | [5 empty] | 0 | 3.178 | 289 | -0.24564 | -0.30869 | 0.1812 | 0.13015 | -0.43884 | 178.6571
2006-08-20 | 15:35 | 0 | 22.984 | 0 | 0 | 0 | 29.508 | 29.989 | 27.677 | 26.522 | 25.678 | 25.629 | 23.44 | 0 | 0 | 58.233 | 53.811 | 44.362 | 25.365 | 0 | 0 | 56.957 | 34.304 | [5 empty] | 0 | 2.986 | 290 | -0.22933 | -0.29319 | 0.18186 | 0.13015 | -0.42334 | 184.6019
2006-08-20 | 15:36 | 0 | 22.984 | 0 | 0 | 0 | 29.413 | 29.989 | 27.655 | 26.522 | 25.799 | 25.727 | 23.462 | 0 | 0 | 58.256 | 53.811 | 44.269 | 25.342 | 0 | 0 | 56.978 | 34.258 | [5 empty] | 0 | 2.891 | 291 | -0.23573 | -0.29928 | 0.1816 | 0.13015 | -0.42943 | 182.1683
2006-08-20 | 15:37 | 0 | 23.008 | 0 | 0 | 0 | 29.388 | 30.014 | 27.726 | 26.426 | 25.607 | 25.703 | 23.584 | 0 | 0 | 58.233 | 53.811 | 44.291 | 25.342 | 0 | 0 | 56.912 | 34.282 | [5 empty] | 0 | 2.962 | 292 | -0.27126 | -0.33305 | 0.18016 | 0.13015 | -0.4632 | 170.7593
2006-08-20 | 15:38 | 0 | 22.984 | 0 | 0 | 0 | 29.339 | 29.989 | 27.701 | 26.402 | 24.813 | 25.752 | 23.535 | 0 | 0 | 58.212 | 53.811 | 44.302 | 25.377 | 0 | 0 | 56.898 | 34.34 | [5 empty] | 0 | 2.937 | 293 | -0.25699 | -0.31949 | 0.18074 | 0.13015 | -0.44964 | 174.9626
2006-08-20 | 15:39 | 0 | 22.998 | 0 | 0 | 0 | 29.283 | 30.077 | 27.692 | 26.512 | 24.489 | 25.789 | 23.575 | 0 | 0 | 58.224 | 53.823 | 44.374 | 25.404 | 0 | 0 | 56.946 | 34.366 | [5 empty] | 0 | 2.771 | 294 | -0.26864 | -0.33056 | 0.18027 | 0.13015 | -0.46071 | 171.4979
2006-08-20 | 15:40 | 0 | 22.974 | 0 | 0 | 0 | 29.258 | 30.102 | 27.667 | 26.463 | 24.56 | 25.887 | 23.526 | 0 | 0 | 58.224 | 53.823 | 44.305 | 25.379 | 0 | 0 | 56.969 | 34.342 | [5 empty] | 0 | 2.795 | 295 | -0.25437 | -0.317 | 0.18085 | 0.13015 | -0.44715 | 175.7859
2006-08-20 | 15:41 | 0 | 22.969 | 0 | 0 | 0 | 29.204 | 30.048 | 27.711 | 26.387 | 24.894 | 25.808 | 23.521 | 0 | 0 | 58.196 | 53.771 | 44.3 | 25.35 | 0 | 0 | 56.873 | 34.337 | [5 empty] | 0 | 2.817 | 296 | -0.25292 | -0.31561 | 0.1809 | 0.13015 | -0.44576 | 176.2506
2006-08-20 | 15:42 | 0 | 23.023 | 0 | 0 | 0 | 29.283 | 30.124 | 27.765 | 26.463 | 24.489 | 25.909 | 23.43 | 0 | 0 | 58.224 | 53.799 | 44.305 | 25.379 | 0 | 0 | 56.946 | 34.39 | [5 empty] | 0 | 2.82 | 297 | -0.22642 | -0.29042 | 0.18198 | 0.13015 | -0.42058 | 185.7536
2006-08-20 | 15:43 | 0 | 22.998 | 0 | 0 | 0 | 29.138 | 30.102 | 27.765 | 26.488 | 24.538 | 25.909 | 23.621 | 0 | 0 | 58.224 | 53.778 | 44.305 | 25.355 | 0 | 0 | 56.877 | 34.366 | [5 empty] | 0 | 2.65 | 298 | -0.28204 | -0.34329 | 0.17972 | 0.13015 | -0.47344 | 167.8672
2006-08-20 | 15:44 | 0 | 22.998 | 0 | 0 | 0 | 29.089 | 30.124 | 27.765 | 26.416 | 24.538 | 25.933 | 23.526 | 0 | 0 | 58.201 | 53.778 | 44.374 | 25.379 | 0 | 0 | 56.9 | 34.39 | [5 empty] | 0 | 2.673 | 299 | -0.25437 | -0.317 | 0.18085 | 0.13015 | -0.44715 | 175.7859
2006-08-20 | 15:45 | 0 | 22.974 | 0 | 0 | 0 | 29.065 | 30.077 | 27.692 | 26.441 | 24.56 | 25.838 | 23.741 | 0 | 0 | 58.178 | 53.755 | 44.35 | 25.379 | 0 | 0 | 56.923 | 34.318 | [5 empty] | 0 | 2.624 | 300 | -0.31698 | -0.37651 | 0.17831 | 0.13015 | -0.50666 | 159.8403
2006-08-20 | 15:46 | 0 | 22.944 | 0 | 0 | 0 | 29.011 | 30.072 | 27.782 | 26.434 | 24.725 | 25.909 | 23.55 | 0 | 0 | 58.201 | 53.778 | 44.281 | 25.379 | 0 | 0 | 56.923 | 34.294 | [5 empty] | 0 | 2.577 | 301 | -0.26136 | -0.32364 | 0.18056 | 0.13015 | -0.45379 | 173.6271
2006-08-20 | 15:47 | 0 | 22.998 | 0 | 0 | 0 | 28.994 | 30.102 | 27.765 | 26.392 | 24.514 | 25.862 | 23.405 | 0 | 0 | 58.178 | 53.778 | 44.329 | 25.379 | 0 | 0 | 56.946 | 34.318 | [5 empty] | 0 | 2.602 | 302 | -0.21914 | -0.2835 | 0.18227 | 0.13015 | -0.41366 | 188.7667
2006-08-20 | 15:48 | 0 | 22.969 | 0 | 0 | 0 | 28.964 | 30.048 | 27.711 | 26.483 | 24.555 | 25.808 | 23.545 | 0 | 0 | 58.151 | 53.703 | 44.346 | 25.374 | 0 | 0 | 56.919 | 34.314 | [5 empty] | 0 | 2.481 | 303 | -0.2599 | -0.32226 | 0.18062 | 0.13015 | -0.45241 | 174.0673
2006-08-20 | 15:49 | 0 | 22.944 | 0 | 0 | 0 | 28.866 | 30.094 | 27.736 | 26.412 | 24.219 | 25.879 | 23.545 | 0 | 0 | 58.128 | 53.727 | 44.322 | 25.374 | 0 | 0 | 56.896 | 34.29 | [5 empty] | 0 | 2.454 | 304 | -0.2599 | -0.32226 | 0.18062 | 0.13015 | -0.45241 | 174.0673
2006-08-20 | 15:50 | 0 | 22.998 | 0 | 0 | 0 | 28.92 | 30.077 | 27.885 | 26.512 | 24.249 | 25.958 | 23.575 | 0 | 0 | 58.155 | 53.778 | 44.281 | 25.428 | 0 | 0 | 56.923 | 34.294 | [5 empty] | 0 | 2.408 | 305 | -0.26864 | -0.33056 | 0.18027 | 0.13015 | -0.46071 | 171.4979
2006-08-20 | 15:51 | 0 | 22.974 | 0 | 0 | 0 | 28.873 | 30.077 | 27.836 | 26.441 | 24.2 | 25.933 | 23.452 | 0 | 0 | 58.155 | 53.755 | 44.329 | 25.428 | 0 | 0 | 56.9 | 34.318 | [5 empty] | 0 | 2.432 | 306 | -0.23282 | -0.29651 | 0.18172 | 0.13015 | -0.42667 | 183.2579
2006-08-20 | 15:52 | 0 | 22.969 | 0 | 0 | 0 | 28.795 | 30.072 | 27.736 | 26.412 | 24.531 | 25.857 | 23.351 | 0 | 0 | 58.196 | 53.771 | 44.369 | 25.448 | 0 | 0 | 56.919 | 34.407 | [5 empty] | 0 | 2.383 | 307 | -0.20341 | -0.26856 | 0.18291 | 0.13015 | -0.39871 | 196.0112
2006-08-20 | 15:53 | 0 | 22.944 | 0 | 0 | 0 | 28.746 | 30.094 | 27.711 | 26.412 | 24.146 | 25.904 | 23.423 | 0 | 0 | 58.107 | 53.68 | 44.393 | 25.374 | 0 | 0 | 56.873 | 34.314 | [5 empty] | 0 | 2.334 | 308 | -0.22438 | -0.28849 | 0.18206 | 0.13015 | -0.41864 | 186.5776
2006-08-20 | 15:54 | 0 | 22.969 | 0 | 0 | 0 | 28.675 | 30.094 | 27.76 | 26.434 | 24.219 | 25.953 | 23.423 | 0 | 0 | 58.107 | 53.703 | 44.369 | 25.374 | 0 | 0 | 56.896 | 34.337 | [5 empty] | 0 | 2.241 | 309 | -0.22438 | -0.28849 | 0.18206 | 0.13015 | -0.41864 | 186.5776
2006-08-20 | 15:55 | 0 | 22.944 | 0 | 0 | 0 | 28.721 | 30.193 | 27.687 | 26.434 | 24.604 | 25.879 | 23.423 | 0 | 0 | 58.107 | 53.68 | 44.369 | 25.374 | 0 | 0 | 56.919 | 34.361 | [5 empty] | 0 | 2.287 | 310 | -0.22438 | -0.28849 | 0.18206 | 0.13015 | -0.41864 | 186.5776
2006-08-20 | 15:56 | 0 | 22.944 | 0 | 0 | 0 | 28.65 | 30.215 | 27.736 | 26.507 | 24.989 | 25.879 | 23.423 | 0 | 0 | 58.128 | 53.657 | 44.322 | 25.399 | 0 | 0 | 56.896 | 34.337 | [5 empty] | 0 | 2.143 | 311 | -0.22438 | -0.28849 | 0.18206 | 0.13015 | -0.41864 | 186.5776
2006-08-20 | 15:57 | 0 | 22.998 | 0 | 0 | 0 | 28.68 | 30.222 | 27.861 | 26.488 | 25.114 | 25.982 | 23.187 | 0 | 0 | 58.135 | 53.685 | 44.35 | 25.404 | 0 | 0 | 56.9 | 34.318 | [5 empty] | 0 | 2.192 | 312 | -0.15565 | -0.22316 | 0.18485 | 0.13015 | -0.35331 | 226.9858
2006-08-20 | 15:58 | 0 | 22.969 | 0 | 0 | 0 | 28.579 | 30.264 | 27.782 | 26.578 | 24.7 | 25.953 | 23.616 | 0 | 0 | 58.096 | 53.694 | 44.36 | 25.411 | 0 | 0 | 56.887 | 34.302 | [5 empty] | 0 | 2.001 | 313 | -0.28058 | -0.34191 | 0.17978 | 0.13015 | -0.47206 | 168.2451
2006-08-20 | 15:59 | 0 | 22.993 | 0 | 0 | 0 | 28.604 | 30.217 | 27.856 | 26.483 | 24.604 | 25.953 | 23.616 | 0 | 0 | 58.13 | 53.682 | 44.324 | 25.399 | 0 | 0 | 56.921 | 34.314 | [5 empty] | 0 | 2.121 | 314 | -0.28058 | -0.34191 | 0.17978 | 0.13015 | -0.47206 | 168.2451
2006-08-20 | 16:00 | 0 | 23.003 | 0 | 0 | 0 | 28.589 | 30.227 | 27.89 | 26.492 | 24.325 | 25.938 | 23.481 | 0 | 0 | 58.208 | 53.806 | 44.451 | 25.553 | 0 | 0 | 56.93 | 34.395 | [5 empty] | 0 | 2.097 | 315 | -0.24127 | -0.30454 | 0.18138 | 0.13015 | -0.43469 | 180.1706
2006-08-20 | 16:01 | 0 | 23.028 | 0 | 0 | 0 | 28.54 | 30.276 | 27.866 | 26.446 | 24.423 | 25.843 | 23.315 | 0 | 0 | 58.185 | 53.738 | 44.405 | 25.458 | 0 | 0 | 56.953 | 34.395 | [5 empty] | 0 | 2.094 | 316 | -0.19293 | -0.25859 | 0.18333 | 0.13015 | -0.38874 | 201.4969
2006-08-20 | 16:02 | 0 | 23.028 | 0 | 0 | 0 | 28.564 | 30.251 | 27.841 | 26.566 | 24.205 | 25.843 | 23.41 | 0 | 0 | 58.139 | 53.738 | 44.427 | 25.458 | 0 | 0 | 56.93 | 34.419 | [5 empty] | 0 | 1.998 | 317 | -0.22059 | -0.28489 | 0.18221 | 0.13015 | -0.41504 | 188.1482
2006-08-20 | 16:03 | 0 | 23.028 | 0 | 0 | 0 | 28.515 | 30.276 | 27.915 | 26.517 | 24.423 | 25.818 | 23.604 | 0 | 0 | 58.162 | 53.715 | 44.475 | 25.458 | 0 | 0 | 56.861 | 34.464 | [5 empty] | 0 | 1.998 | 318 | -0.27708 | -0.33859 | 0.17992 | 0.13015 | -0.46874 | 169.1681
2006-08-20 | 16:04 | 0 | 22.969 | 0 | 0 | 0 | 28.459 | 30.217 | 27.807 | 26.483 | 24.244 | 25.759 | 23.616 | 0 | 0 | 58.107 | 53.682 | 44.372 | 25.423 | 0 | 0 | 56.809 | 34.431 | [5 empty] | 0 | 1.976 | 319 | -0.28058 | -0.34191 | 0.17978 | 0.13015 | -0.47206 | 168.2451
2006-08-20 | 16:05 | 0 | 22.993 | 0 | 0 | 0 | 28.459 | 30.242 | 27.785 | 26.483 | 24.075 | 25.808 | 23.592 | 0 | 0 | 58.107 | 53.682 | 44.393 | 25.423 | 0 | 0 | 56.809 | 34.409 | [5 empty] | 0 | 1.976 | 320 | -0.27359 | -0.33527 | 0.18007 | 0.13015 | -0.46542 | 170.1147
2006-08-20 | 16:06 | 0 | 22.993 | 0 | 0 | 0 | 28.41 | 30.242 | 27.856 | 26.532 | 24.026 | 25.857 | 23.327 | 0 | 0 | 58.107 | 53.682 | 44.393 | 25.448 | 0 | 0 | 56.809 | 34.385 | [5 empty] | 0 | 1.878 | 321 | -0.19642 | -0.26191 | 0.18319 | 0.13015 | -0.39207 | 199.6032
2006-08-20 | 16:07 | 0 | 22.993 | 0 | 0 | 0 | 28.41 | 30.242 | 27.807 | 26.483 | 23.93 | 25.759 | 23.736 | 0 | 0 | 58.107 | 53.682 | 44.441 | 25.448 | 0 | 0 | 56.809 | 34.409 | [5 empty] | 0 | 1.927 | 322 | -0.31552 | -0.37512 | 0.17837 | 0.13015 | -0.50528 | 160.1393
2006-08-20 | 16:08 | 0 | 22.993 | 0 | 0 | 0 | 28.314 | 30.217 | 27.905 | 26.458 | 23.761 | 25.808 | 23.545 | 0 | 0 | 58.064 | 53.659 | 44.465 | 25.472 | 0 | 0 | 56.763 | 34.385 | [5 empty] | 0 | 1.856 | 323 | -0.2599 | -0.32226 | 0.18062 | 0.13015 | -0.45241 | 174.0673
2006-08-20 | 16:09 | 0 | 22.993 | 0 | 0 | 0 | 28.29 | 30.242 | 27.807 | 26.434 | 24.219 | 25.833 | 23.69 | 0 | 0 | 58.107 | 53.682 | 44.441 | 25.448 | 0 | 0 | 56.786 | 34.409 | [5 empty] | 0 | 1.856 | 324 | -0.30213 | -0.36239 | 0.17891 | 0.13015 | -0.49254 | 163.0249
2006-08-20 | 16:10 | 0 | 22.937 | 0 | 0 | 0 | 28.258 | 30.256 | 27.799 | 26.475 | 24.379 | 25.85 | 23.513 | 0 | 0 | 58.057 | 53.629 | 44.41 | 25.416 | 0 | 0 | 56.809 | 34.409 | [5 empty] | 0 | 1.783 | 325 | -0.25059 | -0.3134 | 0.181 | 0.13015 | -0.44355 | 177.0055
2006-08-20 | 16:11 | 0 | 23.018 | 0 | 0 | 0 | 28.194 | 30.337 | 27.88 | 26.434 | 24.266 | 25.784 | 23.835 | 0 | 0 | 58.107 | 53.682 | 44.393 | 25.448 | 0 | 0 | 56.809 | 34.409 | [5 empty] | 0 | 1.76 | 326 | -0.34435 | -0.40253 | 0.1772 | 0.13015 | -0.53268 | 154.6905
2006-08-20 | 16:12 | 0 | 23.018 | 0 | 0 | 0 | 28.216 | 30.362 | 27.905 | 26.483 | 24.34 | 25.833 | 23.93 | 0 | 0 | 58.087 | 53.659 | 44.441 | 25.472 | 0 | 0 | 56.786 | 34.409 | [5 empty] | 0 | 1.733 | 327 | -0.37202 | -0.42882 | 0.17608 | 0.13015 | -0.55898 | 150.2559
2006-08-20 | 16:13 | 0 | 23.018 | 0 | 0 | 0 | 28.241 | 30.384 | 27.856 | 26.532 | 24.629 | 25.713 | 23.665 | 0 | 0 | 58.064 | 53.659 | 44.441 | 25.472 | 0 | 0 | 56.809 | 34.385 | [5 empty] | 0 | 1.709 | 328 | -0.29485 | -0.35547 | 0.1792 | 0.13015 | -0.48562 | 164.7031
2006-08-20 | 16:14 | 0 | 23.018 | 0 | 0 | 0 | 28.216 | 30.384 | 27.88 | 26.578 | 24.653 | 25.737 | 23.785 | 0 | 0 | 58.107 | 53.75 | 44.417 | 25.472 | 0 | 0 | 56.809 | 34.361 | [5 empty] | 0 | 1.638 | 329 | -0.32979 | -0.38869 | 0.17779 | 0.13015 | -0.51884 | 157.3234
2006-08-20 | 16:15 | 0 | 22.986 | 0 | 0 | 0 | 28.089 | 30.352 | 27.873 | 26.451 | 24.114 | 25.826 | 23.538 | 0 | 0 | 58.057 | 53.629 | 44.386 | 25.416 | 0 | 0 | 56.779 | 34.378 | [5 empty] | 0 | 1.638 | 330 | -0.25787 | -0.32032 | 0.1807 | 0.13015 | -0.45047 | 174.6919
2006-08-20 | 16:16 | 0 | 22.986 | 0 | 0 | 0 | 28.064 | 30.376 | 27.848 | 26.5 | 24.379 | 25.727 | 23.658 | 0 | 0 | 58.034 | 53.605 | 44.41 | 25.463 | 0 | 0 | 56.846 | 34.447 | [5 empty] | 0 | 1.564 | 331 | -0.29281 | -0.35353 | 0.17929 | 0.13015 | -0.48369 | 165.188
2006-08-20 | 16:17 | 0 | 22.986 | 0 | 0 | 0 | 28.04 | 30.33 | 27.848 | 26.451 | 24.332 | 25.85 | 23.778 | 0 | 0 | 58.057 | 53.605 | 44.386 | 25.441 | 0 | 0 | 56.734 | 34.4 | [5 empty] | 0 | 1.589 | 332 | -0.32775 | -0.38675 | 0.17787 | 0.13015 | -0.5169 | 157.7106
2006-08-20 | 16:18 | 0 | 22.962 | 0 | 0 | 0 | 28.04 | 30.376 | 27.824 | 26.451 | 24.114 | 25.777 | 24.043 | 0 | 0 | 58.034 | 53.605 | 44.434 | 25.441 | 0 | 0 | 56.663 | 34.349 | [5 empty] | 0 | 1.589 | 333 | -0.40492 | -0.4601 | 0.17474 | 0.13015 | -0.59025 | 145.77
2006-08-20 | 16:19 | 0 | 22.989 | 0 | 0 | 0 | 27.996 | 30.357 | 27.924 | 26.407 | 24.045 | 25.779 | 23.925 | 0 | 0 | 58.039 | 53.587 | 44.367 | 25.419 | 0 | 0 | 56.647 | 34.333 | [5 empty] | 0 | 1.589 | 334 | -0.37056 | -0.42744 | 0.17614 | 0.13015 | -0.55759 | 150.4728
2006-08-20 | 16:20 | 0 | 23.011 | 0 | 0 | 0 | 27.996 | 30.332 | 27.947 | 26.453 | 24.021 | 25.779 | 23.685 | 0 | 0 | 58.016 | 53.587 | 44.391 | 25.468 | 0 | 0 | 56.693 | 34.38 | [5 empty] | 0 | 1.543 | 335 | -0.30067 | -0.36101 | 0.17897 | 0.13015 | -0.49116 | 163.354
2006-08-20 | 16:21 | 0 | 22.979 | 0 | 0 | 0 | 27.915 | 30.325 | 27.844 | 26.35 | 24.349 | 25.651 | 23.484 | 0 | 0 | 57.987 | 53.556 | 44.336 | 25.411 | 0 | 0 | 56.731 | 34.325 | [5 empty] | 0 | 1.565 | 336 | -0.24214 | -0.30537 | 0.18134 | 0.13015 | -0.43552 | 179.8636
2006-08-20 | 16:22 | 0 | 23.033 | 0 | 0 | 0 | 27.947 | 30.308 | 27.971 | 26.453 | 24.335 | 25.779 | 23.707 | 0 | 0 | 58.082 | 53.633 | 44.484 | 25.49 | 0 | 0 | 56.693 | 34.38 | [5 empty] | 0 | 1.494 | 337 | -0.30708 | -0.3671 | 0.17871 | 0.13015 | -0.49725 | 161.9292
2006-08-20 | 16:23 | 0 | 23.011 | 0 | 0 | 0 | 27.9 | 30.357 | 27.851 | 26.407 | 24.43 | 25.732 | 23.732 | 0 | 0 | 57.971 | 53.587 | 44.46 | 25.443 | 0 | 0 | 56.647 | 34.404 | [5 empty] | 0 | 1.493 | 338 | -0.31436 | -0.37402 | 0.17841 | 0.13015 | -0.50417 | 160.3805
2006-08-20 | 16:24 | 0 | 22.957 | 0 | 0 | 0 | 27.819 | 30.349 | 27.893 | 26.397 | 24.448 | 25.651 | 23.53 | 0 | 0 | 57.987 | 53.533 | 44.312 | 25.411 | 0 | 0 | 56.64 | 34.419 | [5 empty] | 0 | 1.422 | 339 | -0.25554 | -0.3181 | 0.1808 | 0.13015 | -0.44826 | 175.4179
2006-08-20 | 16:25 | 0 | 22.979 | 0 | 0 | 0 | 27.844 | 30.276 | 27.844 | 26.446 | 24.494 | 25.651 | 23.339 | 0 | 0 | 57.964 | 53.51 | 44.384 | 25.436 | 0 | 0 | 56.617 | 34.373 | [5 empty] | 0 | 1.398 | 340 | -0.19992 | -0.26524 | 0.18305 | 0.13015 | -0.39539 | 197.7758
2006-08-20 | 16:26 | 0 | 22.979 | 1 | 0 | 0 | 27.748 | 30.349 | 27.868 | 26.397 | 24.543 | 25.651 | 23.195 | 0 | 0 | 57.941 | 53.51 | 44.312 | 25.436 | 0 | 0 | 56.597 | 34.419 | [5 empty] | 0 | 1.351 | 341 | -0.15798 | -0.22538 | 0.18475 | 0.13015 | -0.35553 | 225.0404
2006-08-20 | 16:27 | 0 | 22.979 | 0 | 0 | 0 | 27.77 | 30.396 | 27.893 | 26.375 | 24.617 | 25.627 | 23.219 | 0 | 0 | 57.964 | 53.489 | 44.36 | 25.411 | 0 | 0 | 56.574 | 34.443 | [5 empty] | 0 | 1.395 | 342 | -0.16497 | -0.23202 | 0.18447 | 0.13015 | -0.36217 | 219.5338
2006-08-20 | 16:28 | 0 | 22.979 | 0 | 0 | 0 | 27.723 | 30.445 | 27.794 | 26.375 | 25.002 | 25.676 | 23.05 | 0 | 0 | 57.941 | 53.489 | 44.384 | 25.436 | 0 | 0 | 56.597 | 34.419 | [5 empty] | 0 | 1.348 | 343 | -0.11576 | -0.18524 | 0.18646 | 0.13015 | -0.31539 | 272.4532
2006-08-20 | 16:29 | 0 | 22.979 | 0 | 0 | 0 | 27.699 | 30.421 | 27.868 | 26.35 | 24.759 | 25.627 | 22.883 | 0 | 0 | 57.918 | 53.465 | 44.405 | 25.411 | 0 | 0 | 56.617 | 34.373 | [5 empty] | 0 | 1.349 | 344 | -0.06713 | -0.13901 | 0.18843 | 0.13015 | -0.26917 | 400.9651
2006-08-20 | 16:30 | 0 | 23.011 | 0 | 0 | 0 | 27.706 | 30.452 | 27.851 | 26.333 | 24.744 | 25.588 | 22.964 | 0 | 0 | 57.948 | 53.496 | 44.436 | 25.468 | 0 | 0 | 56.604 | 34.357 | [5 empty] | 0 | 1.373 | 345 | -0.090717 | -0.16144 | 0.18748 | 0.13015 | -0.29159 | 321.4256
2006-08-20 | 16:31 | 0 | 22.979 | 0 | 0 | 0 | 27.625 | 30.421 | 27.868 | 26.35 | 24.398 | 25.578 | 22.837 | 0 | 0 | 57.941 | 53.465 | 44.312 | 25.411 | 0 | 0 | 56.597 | 34.349 | [5 empty] | 0 | 1.275 | 346 | -0.053734 | -0.12628 | 0.18898 | 0.13015 | -0.25643 | 477.224
2006-08-20 | 16:32 | 0 | 22.979 | 0 | 0 | 0 | 27.625 | 30.421 | 27.868 | 26.301 | 24.278 | 25.556 | 22.788 | 0 | 0 | 57.918 | 53.465 | 44.384 | 25.387 | 0 | 0 | 56.597 | 34.443 | [5 empty] | 0 | 1.324 | 347 | -0.039466 | -0.11272 | 0.18955 | 0.13015 | -0.24287 | 615.3973
2006-08-20 | 16:33 | 0 | 22.957 | 0 | 0 | 0 | 27.65 | 30.396 | 27.819 | 26.375 | 24.229 | 25.507 | 22.692 | 0 | 0 | 57.918 | 53.442 | 44.453 | 25.411 | 0 | 0 | 56.551 | 34.349 | [5 empty] | 0 | 1.275 | 348 | -0.01151 | -0.086146 | 0.19069 | 0.13015 | -0.2163 | 1879.1479
2006-08-20 | 16:34 | 0 | 22.957 | 0 | 0 | 0 | 27.579 | 30.421 | 27.868 | 26.277 | 24.327 | 25.531 | 22.498 | 0 | 0 | 57.895 | 53.465 | 44.36 | 25.411 | 0 | 0 | 56.528 | 34.397 | [5 empty] | 0 | 1.302 | 349 | 0.044982 | -0.032446 | 0.19298 | 0.13015 | -0.1626 | -361.4708
2006-08-20 | 16:35 | 0 | 22.957 | 0 | 0 | 0 | 27.554 | 30.396 | 27.893 | 26.375 | 24.472 | 25.556 | 22.403 | 0 | 0 | 57.875 | 53.442 | 44.384 | 25.387 | 0 | 0 | 56.528 | 34.373 | [5 empty] | 0 | 1.179 | 350 | 0.072646 | -0.0061504 | 0.1941 | 0.13015 | -0.1363 | -187.6242
2006-08-20 | 16:36 | 0 | 22.925 | 0 | 0 | 0 | 27.522 | 30.34 | 27.812 | 26.39 | 24.367 | 25.45 | 22.442 | 0 | 0 | 57.866 | 53.412 | 44.374 | 25.379 | 0 | 0 | 56.499 | 34.342 | [5 empty] | 0 | 1.132 | 351 | 0.06129 | -0.016946 | 0.19364 | 0.13015 | -0.1471 | -240.0039
2006-08-20 | 16:37 | 0 | 22.957 | 0 | 0 | 0 | 27.53 | 30.396 | 27.939 | 26.35 | 24.568 | 25.482 | 22.449 | 0 | 0 | 57.895 | 53.442 | 44.384 | 25.436 | 0 | 0 | 56.528 | 34.373 | [5 empty] | 0 | 1.18 | 352 | 0.059251 | -0.018883 | 0.19355 | 0.13015 | -0.14904 | -251.5308
2006-08-20 | 16:38 | 0 | 22.979 | 0 | 0 | 0 | 27.483 | 30.421 | 27.939 | 26.326 | 24.423 | 25.578 | 22.329 | 0 | 0 | 57.895 | 53.419 | 44.336 | 25.482 | 0 | 0 | 56.624 | 34.452 | [5 empty] | 0 | 1.157 | 353 | 0.094195 | 0.014333 | 0.19497 | 0.13015 | -0.11582 | -122.9564
2006-08-20 | 16:39 | 0 | 22.888 | 0 | 0 | 0 | 27.437 | 30.352 | 27.895 | 26.282 | 24.161 | 25.463 | 22.26 | 0 | 0 | 57.85 | 53.372 | 44.291 | 25.365 | 0 | 0 | 56.528 | 34.256 | [5 empty] | 0 | 1.155 | 354 | 0.11429 | 0.033432 | 0.19578 | 0.13015 | -0.09672 | -84.6282
2006-08-20 | 16:40 | 0 | 22.883 | 0 | 0 | 0 | 27.407 | 30.273 | 27.817 | 26.323 | 24.06 | 25.335 | 22.184 | 0 | 0 | 57.779 | 53.321 | 44.307 | 25.313 | 0 | 0 | 56.501 | 34.251 | [5 empty] | 0 | 1.084 | 355 | 0.13642 | 0.054469 | 0.19668 | 0.13015 | -0.075683 | -55.4783
2006-08-20 | 16:41 | 0 | 22.913 | 0 | 0 | 0 | 27.365 | 30.352 | 27.92 | 26.257 | 23.994 | 25.414 | 22.069 | 0 | 0 | 57.827 | 53.349 | 44.291 | 25.342 | 0 | 0 | 56.505 | 34.28 | [5 empty] | 0 | 1.108 | 356 | 0.16991 | 0.086301 | 0.19804 | 0.13015 | -0.043851 | -25.8088
2006-08-20 | 16:42 | 0 | 22.913 | 0 | 0 | 0 | 27.412 | 30.352 | 27.797 | 26.377 | 23.511 | 25.342 | 21.973 | 0 | 0 | 57.806 | 53.349 | 44.336 | 25.342 | 0 | 0 | 56.505 | 34.352 | [5 empty] | 0 | 1.035 | 357 | 0.19786 | 0.11287 | 0.19917 | 0.13015 | -0.017278 | -8.7325
2006-08-20 | 16:43 | 0 | 22.913 | 0 | 0 | 0 | 27.292 | 30.472 | 27.797 | 26.257 | 23.366 | 25.438 | 21.804 | 0 | 0 | 57.806 | 53.349 | 44.408 | 25.342 | 0 | 0 | 56.505 | 34.352 | [5 empty] | 0 | 1.035 | 358 | 0.24708 | 0.15965 | 0.20116 | 0.13015 | 0.029501 | 11.9401
2006-08-20 | 16:44 | 0 | 22.859 | 0 | 0 | 0 | 27.287 | 30.418 | 27.866 | 26.277 | 23.121 | 25.36 | 21.799 | 0 | 0 | 57.756 | 53.321 | 44.283 | 25.313 | 0 | 0 | 56.501 | 34.347 | [5 empty] | 0 | 1.01 | 359 | 0.24853 | 0.16104 | 0.20122 | 0.13015 | 0.030885 | 12.427
2006-08-20 | 16:45 | 0 | 22.913 | 0 | 0 | 0 | 27.316 | 30.472 | 27.797 | 26.306 | 23.077 | 25.342 | 21.851 | 0 | 0 | 57.806 | 53.328 | 44.36 | 25.342 | 0 | 0 | 56.505 | 34.397 | [5 empty] | 0 | 1.01 | 360 | 0.23339 | 0.14664 | 0.20061 | 0.13015 | 0.016491 | 7.066
2006-08-20 | 16:46 | 0 | 22.932 | 0 | 0 | 0 | 27.267 | 30.497 | 27.846 | 26.233 | 22.981 | 25.365 | 21.755 | 0 | 0 | 57.827 | 53.328 | 44.336 | 25.318 | 0 | 0 | 56.594 | 34.493 | [5 empty] | 0 | 1.034 | 361 | 0.26134 | 0.17322 | 0.20174 | 0.13015 | 0.043064 | 16.478
2006-08-20 | 16:47 | 0 | 22.834 | 0 | 0 | 0 | 27.191 | 30.443 | 27.817 | 26.299 | 23.722 | 25.289 | 21.677 | 0 | 0 | 57.756 | 53.3 | 44.331 | 25.313 | 0 | 0 | 56.455 | 34.347 | [5 empty] | 0 | 0.892 | 362 | 0.28406 | 0.19481 | 0.20266 | 0.13015 | 0.064655 | 22.7611
2006-08-20 | 16:48 | 0 | 22.888 | 0 | 0 | 0 | 27.196 | 30.519 | 27.871 | 26.233 | 31.073 | 25.389 | 21.731 | 0 | 0 | 57.783 | 53.328 | 44.36 | 25.342 | 0 | 0 | 56.505 | 34.328 | [5 empty] | 0 | 0.963 | 363 | 0.26833 | 0.17986 | 0.20203 | 0.13015 | 0.049707 | 18.5245
2006-08-20 | 16:49 | 0 | 22.888 | 0 | 0 | 0 | 27.147 | 30.641 | 27.895 | 26.257 | 25.968 | 25.389 | 21.706 | 0 | 0 | 57.783 | 53.328 | 44.312 | 25.318 | 0 | 0 | 56.416 | 34.352 | [5 empty] | 0 | 0.89 | 364 | 0.27561 | 0.18678 | 0.20232 | 0.13015 | 0.056627 | 20.546
2006-08-20 | 16:50 | 0 | 22.883 | 0 | 0 | 0 | 27.071 | 30.803 | 27.721 | 26.228 | 24.806 | 25.36 | 21.581 | 0 | 0 | 57.756 | 53.276 | 44.283 | 25.289 | 0 | 0 | 56.389 | 34.369 | [5 empty] | 0 | 0.843 | 365 | 0.31201 | 0.22138 | 0.2038 | 0.13015 | 0.091227 | 29.2383
2006-08-20 | 16:51 | 0 | 22.883 | 0 | 0 | 0 | 27.118 | 30.803 | 27.792 | 26.228 | 25.193 | 25.36 | 21.63 | 0 | 0 | 57.779 | 53.3 | 44.283 | 25.313 | 0 | 0 | 56.389 | 34.392 | [5 empty] | 0 | 0.89 | 366 | 0.29774 | 0.20782 | 0.20322 | 0.13015 | 0.077664 | 26.0842
2006-08-20 | 16:52 | 0 | 22.824 | 0 | 0 | 0 | 27.059 | 30.818 | 27.687 | 26.098 | 24.989 | 25.254 | 21.547 | 0 | 0 | 57.678 | 53.244 | 44.228 | 25.279 | 0 | 0 | 56.401 | 34.314 | [5 empty] | 0 | 0.961 | 367 | 0.32191 | 0.23079 | 0.2042 | 0.13015 | 0.10064 | 31.2626
2006-08-20 | 16:53 | 0 | 22.859 | 0 | 0 | 0 | 27.071 | 30.852 | 27.721 | 26.203 | 25.095 | 25.384 | 21.63 | 0 | 0 | 57.733 | 53.253 | 44.331 | 25.313 | 0 | 0 | 56.41 | 34.369 | [5 empty] | 0 | 0.868 | 368 | 0.29774 | 0.20782 | 0.20322 | 0.13015 | 0.077664 | 26.0842
2006-08-20 | 16:54 | 0 | 22.859 | 0 | 0 | 0 | 27.071 | 30.779 | 27.721 | 26.228 | 24.661 | 25.335 | 21.51 | 0 | 0 | 57.71 | 53.253 | 44.307 | 25.313 | 0 | 0 | 56.389 | 34.416 | [5 empty] | 0 | 0.843 | 369 | 0.33269 | 0.24103 | 0.20463 | 0.13015 | 0.11088 | 33.3286
2006-08-20 | 16:55 | 0 | 22.8 | 0 | 0 | 0 | 27.037 | 30.744 | 27.758 | 26.193 | 23.832 | 25.374 | 21.5 | 0 | 0 | 57.678 | 53.22 | 44.274 | 25.279 | 0 | 0 | 56.289 | 34.335 | [5 empty] | 0 | 0.844 | 370 | 0.3356 | 0.2438 | 0.20475 | 0.13015 | 0.11365 | 33.8642
2006-08-20 | 16:56 | 0 | 22.8 | 0 | 0 | 0 | 27.037 | 30.769 | 27.733 | 26.218 | 23.906 | 25.35 | 21.522 | 0 | 0 | 57.678 | 53.197 | 44.369 | 25.254 | 0 | 0 | 56.266 | 34.314 | [5 empty] | 0 | 0.819 | 371 | 0.32919 | 0.23771 | 0.20449 | 0.13015 | 0.10756 | 32.6733
2006-08-20 | 16:57 | 0 | 22.834 | 0 | 0 | 0 | 27.022 | 30.754 | 27.817 | 26.203 | 24.011 | 25.409 | 21.51 | 0 | 0 | 57.71 | 53.253 | 44.307 | 25.313 | 0 | 0 | 56.343 | 34.347 | [5 empty] | 0 | 0.819 | 372 | 0.33269 | 0.24103 | 0.20463 | 0.13015 | 0.11088 | 33.3286
2006-08-20 | 16:58 | 0 | 22.8 | 0 | 0 | 0 | 26.939 | 30.793 | 27.758 | 26.144 | 23.952 | 25.47 | 21.451 | 0 | 0 | 57.656 | 53.244 | 44.274 | 25.279 | 0 | 0 | 56.334 | 34.314 | [5 empty] | 0 | 0.795 | 373 | 0.34987 | 0.25736 | 0.20533 | 0.13015 | 0.12721 | 36.3597
2006-08-20 | 16:59 | 0 | 22.866 | 0 | 0 | 0 | 26.958 | 30.81 | 27.777 | 26.139 | 24.018 | 25.487 | 21.419 | 0 | 0 | 57.72 | 53.239 | 44.247 | 25.296 | 0 | 0 | 56.309 | 34.306 | [5 empty] | 0 | 0.819 | 374 | 0.35919 | 0.26622 | 0.20571 | 0.13015 | 0.13607 | 37.8825
2006-08-20 | 17:00 | 0 | 22.866 | 0 | 0 | 0 | 26.958 | 30.764 | 27.824 | 26.211 | 23.803 | 25.512 | 21.517 | 0 | 0 | 57.676 | 53.195 | 44.365 | 25.271 | 0 | 0 | 56.309 | 34.306 | [5 empty] | 0 | 0.747 | 375 | 0.33065 | 0.23909 | 0.20455 | 0.13015 | 0.10894 | 32.948
2006-08-20 | 17:01 | 0 | 22.841 | 0 | 0 | 0 | 26.98 | 30.715 | 27.777 | 26.211 | 23.705 | 25.441 | 21.493 | 0 | 0 | 57.676 | 53.216 | 44.317 | 25.296 | 0 | 0 | 56.309 | 34.306 | [5 empty] | 0 | 0.769 | 376 | 0.33764 | 0.24574 | 0.20483 | 0.13015 | 0.11559 | 34.2336
2006-08-20 | 17:02 | 0 | 22.866 | 0 | 0 | 0 | 26.958 | 30.69 | 27.848 | 26.186 | 23.562 | 25.441 | 21.517 | 0 | 0 | 57.653 | 53.195 | 44.317 | 25.296 | 0 | 0 | 56.286 | 34.33 | [5 empty] | 0 | 0.772 | 377 | 0.33065 | 0.23909 | 0.20455 | 0.13015 | 0.10894 | 32.948
2006-08-20 | 17:03 | 0 | 22.866 | 0 | 0 | 0 | 26.909 | 30.739 | 27.897 | 26.161 | 23.754 | 25.536 | 21.517 | 0 | 0 | 57.699 | 53.239 | 44.247 | 25.296 | 0 | 0 | 56.264 | 34.33 | [5 empty] | 0 | 0.748 | 378 | 0.33065 | 0.23909 | 0.20455 | 0.13015 | 0.10894 | 32.948
2006-08-20 | 17:04 | 0 | 22.81 | 0 | 0 | 0 | 26.877 | 30.658 | 27.866 | 26.108 | 23.626 | 25.529 | 21.532 | 0 | 0 | 57.669 | 53.185 | 44.286 | 25.24 | 0 | 0 | 56.234 | 34.275 | [5 empty] | 0 | 0.769 | 379 | 0.32628 | 0.23494 | 0.20437 | 0.13015 | 0.10479 | 32.1166
2006-08-20 | 17:05 | 0 | 22.841 | 0 | 0 | 0 | 26.934 | 30.715 | 27.873 | 26.26 | 23.609 | 25.441 | 21.517 | 0 | 0 | 57.653 | 53.239 | 44.386 | 25.271 | 0 | 0 | 56.264 | 34.33 | [5 empty] | 0 | 0.674 | 380 | 0.33065 | 0.23909 | 0.20455 | 0.13015 | 0.10894 | 32.948
2006-08-20 | 17:06 | 0 | 22.81 | 0 | 0 | 0 | 26.828 | 30.803 | 27.89 | 26.154 | 23.651 | 25.529 | 21.486 | 0 | 0 | 57.646 | 53.185 | 44.262 | 25.24 | 0 | 0 | 56.234 | 34.299 | [5 empty] | 0 | 0.674 | 381 | 0.33968 | 0.24768 | 0.20492 | 0.13015 | 0.11752 | 34.5986
2006-08-20 | 17:07 | 0 | 22.866 | 0 | 0 | 0 | 26.885 | 30.859 | 27.824 | 26.235 | 23.538 | 25.536 | 21.468 | 0 | 0 | 57.676 | 53.216 | 44.365 | 25.271 | 0 | 0 | 56.286 | 34.33 | [5 empty] | 0 | 0.65 | 382 | 0.34492 | 0.25266 | 0.20513 | 0.13015 | 0.12251 | 35.5173
2006-08-20 | 17:08 | 0 | 22.834 | 0 | 0 | 0 | 26.828 | 30.779 | 27.841 | 26.154 | 23.121 | 25.553 | 21.63 | 0 | 0 | 57.669 | 53.185 | 44.286 | 25.264 | 0 | 0 | 56.28 | 34.323 | [5 empty] | 0 | 0.674 | 383 | 0.29774 | 0.20782 | 0.20322 | 0.13015 | 0.077664 | 26.0842
2006-08-20 | 17:09 | 0 | 22.856 | 0 | 0 | 0 | 26.828 | 30.803 | 27.817 | 26.179 | 23.121 | 25.529 | 21.557 | 0 | 0 | 57.646 | 53.185 | 44.334 | 25.289 | 0 | 0 | 56.257 | 34.299 | [5 empty] | 0 | 0.649 | 384 | 0.319 | 0.22802 | 0.20408 | 0.13015 | 0.097871 | 30.6803
2006-08-20 | 17:10 | 0 | 22.856 | 0 | 0 | 0 | 26.757 | 30.803 | 27.817 | 26.058 | 23.337 | 25.504 | 21.532 | 0 | 0 | 57.646 | 53.185 | 44.262 | 25.24 | 0 | 0 | 56.211 | 34.323 | [5 empty] | 0 | 0.699 | 385 | 0.32628 | 0.23494 | 0.20437 | 0.13015 | 0.10479 | 32.1166
2006-08-20 | 17:11 | 0 | 22.834 | 0 | 0 | 0 | 26.806 | 30.779 | 27.817 | 26.179 | 23.121 | 25.504 | 21.63 | 0 | 0 | 57.624 | 53.164 | 44.379 | 25.24 | 0 | 0 | 56.234 | 34.347 | [5 empty] | 0 | 0.627 | 386 | 0.29774 | 0.20782 | 0.20322 | 0.13015 | 0.077664 | 26.0842
2006-08-20 | 17:12 | 0 | 22.81 | 0 | 0 | 0 | 26.782 | 30.779 | 27.768 | 26.083 | 23.263 | 25.529 | 21.606 | 0 | 0 | 57.624 | 53.164 | 44.355 | 25.289 | 0 | 0 | 56.234 | 34.347 | [5 empty] | 0 | 0.699 | 387 | 0.30473 | 0.21446 | 0.2035 | 0.13015 | 0.084307 | 27.666
2006-08-20 | 17:13 | 0 | 22.856 | 0 | 0 | 0 | 26.757 | 30.757 | 27.89 | 26.108 | 23.337 | 25.624 | 21.532 | 0 | 0 | 57.601 | 53.141 | 44.262 | 25.264 | 0 | 0 | 56.234 | 34.323 | [5 empty] | 0 | 0.649 | 388 | 0.32628 | 0.23494 | 0.20437 | 0.13015 | 0.10479 | 32.1166
2006-08-20 | 17:14 | 0 | 22.81 | 0 | 0 | 0 | 26.757 | 30.757 | 27.866 | 26.13 | 23.168 | 25.674 | 21.363 | 0 | 0 | 57.624 | 53.141 | 44.262 | 25.264 | 0 | 0 | 56.3 | 34.371 | [5 empty] | 0 | 0.627 | 389 | 0.37549 | 0.28172 | 0.20637 | 0.13015 | 0.15157 | 40.3654
2006-08-20 | 17:15 | 0 | 22.834 | 0 | 0 | 0 | 26.757 | 30.732 | 27.841 | 26.154 | 23.023 | 25.553 | 21.532 | 0 | 0 | 57.578 | 53.141 | 44.31 | 25.264 | 0 | 0 | 56.28 | 34.347 | [5 empty] | 0 | 0.603 | 390 | 0.32628 | 0.23494 | 0.20437 | 0.13015 | 0.10479 | 32.1166
2006-08-20 | 17:16 | 0 | 22.834 | 0 | 0 | 0 | 26.733 | 30.757 | 27.866 | 26.179 | 23.096 | 25.504 | 21.557 | 0 | 0 | 57.578 | 53.118 | 44.31 | 25.289 | 0 | 0 | 56.257 | 34.323 | [5 empty] | 0 | 0.554 | 391 | 0.319 | 0.22802 | 0.20408 | 0.13015 | 0.097871 | 30.6803
2006-08-20 | 17:17 | 0 | 22.834 | 0 | 0 | 0 | 26.733 | 30.732 | 27.792 | 26.083 | 22.927 | 25.529 | 21.581 | 0 | 0 | 57.624 | 53.141 | 44.379 | 25.289 | 0 | 0 | 56.211 | 34.323 | [5 empty] | 0 | 0.65 | 392 | 0.31201 | 0.22138 | 0.2038 | 0.13015 | 0.091227 | 29.2383
2006-08-20 | 17:18 | 0 | 22.834 | 0 | 0 | 0 | 26.708 | 30.732 | 27.937 | 26.179 | 22.761 | 25.48 | 21.461 | 0 | 0 | 57.578 | 53.118 | 44.31 | 25.289 | 0 | 0 | 56.257 | 34.299 | [5 empty] | 0 | 0.529 | 393 | 0.34696 | 0.2546 | 0.20521 | 0.13015 | 0.12444 | 35.8671
2006-08-20 | 17:19 | 0 | 22.788 | 0 | 0 | 0 | 26.637 | 30.612 | 27.89 | 26.085 | 22.788 | 25.482 | 21.535 | 0 | 0 | 57.557 | 53.073 | 44.264 | 25.217 | 0 | 0 | 56.213 | 34.254 | [5 empty] | 0 | 0.552 | 394 | 0.32541 | 0.23411 | 0.20434 | 0.13015 | 0.10396 | 31.9476
2006-08-20 | 17:20 | 0 | 22.763 | 0 | 0 | 0 | 26.591 | 30.661 | 27.819 | 26.061 | 22.594 | 25.458 | 21.51 | 0 | 0 | 57.535 | 53.073 | 44.264 | 25.217 | 0 | 0 | 56.213 | 34.254 | [5 empty] | 0 | 0.53 | 395 | 0.33269 | 0.24103 | 0.20463 | 0.13015 | 0.11088 | 33.3286
2006-08-20 | 17:21 | 0 | 22.788 | 0 | 0 | 0 | 26.615 | 30.685 | 27.77 | 26.036 | 22.667 | 25.409 | 21.439 | 0 | 0 | 57.535 | 53.073 | 44.334 | 25.217 | 0 | 0 | 56.124 | 34.278 | [5 empty] | 0 | 0.579 | 396 | 0.35336 | 0.26068 | 0.20547 | 0.13015 | 0.13053 | 36.9402
2006-08-20 | 17:22 | 0 | 22.788 | 0 | 0 | 0 | 26.566 | 30.781 | 27.844 | 26.085 | 22.618 | 25.458 | 21.51 | 0 | 0 | 57.535 | 53.073 | 44.264 | 25.193 | 0 | 0 | 56.145 | 34.278 | [5 empty] | 0 | 0.481 | 397 | 0.33269 | 0.24103 | 0.20463 | 0.13015 | 0.11088 | 33.3286
2006-08-20 | 17:23 | 0 | 22.788 | 0 | 0 | 0 | 26.591 | 30.901 | 27.77 | 26.012 | 22.498 | 25.387 | 21.414 | 0 | 0 | 57.514 | 53.073 | 44.312 | 25.217 | 0 | 0 | 56.124 | 34.254 | [5 empty] | 0 | 0.579 | 398 | 0.36064 | 0.2676 | 0.20577 | 0.13015 | 0.13745 | 38.1133
2006-08-20 | 17:24 | 0 | 22.788 | 0 | 0 | 0 | 26.566 | 30.855 | 27.844 | 26.085 | 22.425 | 25.362 | 21.584 | 0 | 0 | 57.514 | 53.073 | 44.264 | 25.217 | 0 | 0 | 56.191 | 34.278 | [5 empty] | 0 | 0.481 | 399 | 0.31114 | 0.22055 | 0.20376 | 0.13015 | 0.090397 | 29.0535
2006-08-20 | 17:25 | 0 | 22.827 | 0 | 0 | 0 | 26.512 | 30.825 | 27.765 | 25.982 | 22.469 | 25.333 | 21.481 | 0 | 0 | 57.487 | 53.045 | 44.236 | 25.213 | 0 | 0 | 56.163 | 34.225 | [5 empty] | 0 | 0.53 | 400 | 0.34113 | 0.24906 | 0.20498 | 0.13015 | 0.11891 | 34.8566
2006-08-20 | 17:26 | 0 | 22.812 | 0 | 0 | 0 | 26.542 | 30.83 | 27.745 | 26.108 | 22.474 | 25.338 | 21.51 | 0 | 0 | 57.514 | 53.097 | 44.312 | 25.217 | 0 | 0 | 56.191 | 34.23 | [5 empty] | 0 | 0.434 | 401 | 0.33269 | 0.24103 | 0.20463 | 0.13015 | 0.11088 | 33.3286
2006-08-20 | 17:27 | 0 | 22.832 | 0 | 0 | 0 | 26.517 | 30.781 | 27.819 | 26.036 | 22.498 | 25.313 | 21.559 | 0 | 0 | 57.491 | 53.073 | 44.334 | 25.217 | 0 | 0 | 56.124 | 34.23 | [5 empty] | 0 | 0.481 | 402 | 0.31842 | 0.22747 | 0.20406 | 0.13015 | 0.097317 | 30.5625
2006-08-20 | 17:28 | 0 | 22.783 | 0 | 0 | 0 | 26.488 | 30.776 | 27.861 | 25.982 | 22.395 | 25.333 | 21.481 | 0 | 0 | 57.487 | 53.045 | 44.212 | 25.164 | 0 | 0 | 56.049 | 34.18 | [5 empty] | 0 | 0.506 | 403 | 0.34113 | 0.24906 | 0.20498 | 0.13015 | 0.11891 | 34.8566
2006-08-20 | 17:29 | 0 | 22.783 | 0 | 0 | 0 | 26.441 | 30.801 | 27.79 | 25.982 | 22.324 | 25.308 | 21.505 | 0 | 0 | 57.441 | 53.045 | 44.212 | 25.188 | 0 | 0 | 56.096 | 34.18 | [5 empty] | 0 | 0.459 | 404 | 0.33414 | 0.24242 | 0.20469 | 0.13015 | 0.11226 | 33.5975
2006-08-20 | 17:30 | 0 | 22.783 | 0 | 0 | 0 | 26.441 | 30.752 | 27.836 | 26.032 | 22.349 | 25.259 | 21.625 | 0 | 0 | 57.441 | 53.022 | 44.305 | 25.188 | 0 | 0 | 56.049 | 34.225 | [5 empty] | 0 | 0.409 | 405 | 0.2992 | 0.2092 | 0.20328 | 0.13015 | 0.079048 | 26.4198
2006-08-20 | 17:31 | 0 | 22.802 | 0 | 0 | 0 | 26.441 | 30.703 | 27.885 | 26.007 | 22.469 | 25.333 | 21.65 | 0 | 0 | 57.464 | 53.022 | 44.236 | 25.164 | 0 | 0 | 56.026 | 34.249 | [5 empty] | 0 | 0.434 | 406 | 0.29192 | 0.20228 | 0.20298 | 0.13015 | 0.072128 | 24.7082
2006-08-20 | 17:32 | 0 | 22.832 | 0 | 0 | 0 | 26.47 | 30.732 | 27.866 | 26.036 | 22.329 | 25.266 | 21.606 | 0 | 0 | 57.446 | 53.05 | 44.312 | 25.217 | 0 | 0 | 56.1 | 34.278 | [5 empty] | 0 | 0.434 | 407 | 0.30473 | 0.21446 | 0.2035 | 0.13015 | 0.084307 | 27.666
2006-08-20 | 17:33 | 0 | 22.832 | 0 | 0 | 0 | 26.446 | 30.781 | 27.866 | 25.963 | 22.304 | 25.242 | 21.679 | 0 | 0 | 57.468 | 53.027 | 44.264 | 25.217 | 0 | 0 | 56.077 | 34.278 | [5 empty] | 0 | 0.483 | 408 | 0.28348 | 0.19425 | 0.20264 | 0.13015 | 0.064101 | 22.6125
2006-08-20 | 17:34 | 0 | 22.783 | 0 | 0 | 0 | 26.466 | 30.752 | 27.79 | 26.007 | 22.251 | 25.164 | 21.674 | 0 | 0 | 57.418 | 52.978 | 44.259 | 25.188 | 0 | 0 | 56.026 | 34.249 | [5 empty] | 0 | 0.459 | 409 | 0.28493 | 0.19564 | 0.2027 | 0.13015 | 0.065485 | 22.9827
2006-08-20 | 17:35 | 0 | 22.783 | 0 | 0 | 0 | 26.392 | 30.703 | 27.79 | 25.982 | 22.251 | 25.259 | 21.576 | 0 | 0 | 57.418 | 52.999 | 44.353 | 25.164 | 0 | 0 | 55.958 | 34.249 | [5 empty] | 0 | 0.41 | 410 | 0.31347 | 0.22276 | 0.20386 | 0.13015 | 0.092611 | 29.544
2006-08-20 | 17:36 | 0 | 22.802 | 0 | 0 | 0 | 26.367 | 30.656 | 27.836 | 25.982 | 22.204 | 25.164 | 21.601 | 0 | 0 | 57.418 | 52.978 | 44.283 | 25.213 | 0 | 0 | 55.958 | 34.225 | [5 empty] | 0 | 0.385 | 411 | 0.30619 | 0.21584 | 0.20356 | 0.13015 | 0.085691 | 27.9864
2006-08-20 | 17:37 | 0 | 22.802 | 0 | 0 | 0 | 26.392 | 30.727 | 27.861 | 26.007 | 22.228 | 25.213 | 21.625 | 0 | 0 | 57.418 | 52.978 | 44.259 | 25.213 | 0 | 0 | 56.002 | 34.225 | [5 empty] | 0 | 0.385 | 412 | 0.2992 | 0.2092 | 0.20328 | 0.13015 | 0.079048 | 26.4198
2006-08-20 | 17:38 | 0 | 22.783 | 0 | 0 | 0 | 26.343 | 31.137 | 27.694 | 26.032 | 22.444 | 25.188 | 21.625 | 0 | 0 | 57.373 | 52.978 | 44.283 | 25.213 | 0 | 0 | 56.049 | 34.249 | [5 empty] | 0 | 0.311 | 413 | 0.2992 | 0.2092 | 0.20328 | 0.13015 | 0.079048 | 26.4198
2006-08-20 | 17:39 | 0 | 22.812 | 0 | 0 | 0 | 26.35 | 31.166 | 27.745 | 25.987 | 22.403 | 25.266 | 21.63 | 0 | 0 | 57.446 | 53.006 | 44.288 | 25.217 | 0 | 0 | 56.054 | 34.278 | [5 empty] | 0 | 0.363 | 414 | 0.29774 | 0.20782 | 0.20322 | 0.13015 | 0.077664 | 26.0842
2006-08-20 | 17:40 | 0 | 22.832 | 0 | 0 | 0 | 26.372 | 31.191 | 27.819 | 26.012 | 22.184 | 25.289 | 21.584 | 0 | 0 | 57.423 | 52.982 | 44.24 | 25.217 | 0 | 0 | 56.03 | 34.278 | [5 empty] | 0 | 0.36 | 415 | 0.31114 | 0.22055 | 0.20376 | 0.13015 | 0.090397 | 29.0535
2006-08-20 | 17:41 | 0 | 22.812 | 0 | 0 | 0 | 26.397 | 31.24 | 27.723 | 25.963 | 22.089 | 25.193 | 21.728 | 0 | 0 | 57.423 | 52.982 | 44.358 | 25.266 | 0 | 0 | 56.03 | 34.302 | [5 empty] | 0 | 0.434 | 416 | 0.26921 | 0.18069 | 0.20206 | 0.13015 | 0.050538 | 18.7729
2006-08-20 | 17:42 | 0 | 22.856 | 0 | 0 | 0 | 26.35 | 31.215 | 27.844 | 25.987 | 22.184 | 25.266 | 21.584 | 0 | 0 | 57.423 | 52.982 | 44.264 | 25.242 | 0 | 0 | 56.077 | 34.278 | [5 empty] | 0 | 0.363 | 417 | 0.31114 | 0.22055 | 0.20376 | 0.13015 | 0.090397 | 29.0535
2006-08-20 | 17:43 | 0 | 22.812 | 0 | 0 | 0 | 26.326 | 31.191 | 27.844 | 26.012 | 22.304 | 25.217 | 21.728 | 0 | 0 | 57.4 | 52.959 | 44.312 | 25.242 | 0 | 0 | 56.1 | 34.302 | [5 empty] | 0 | 0.314 | 418 | 0.26921 | 0.18069 | 0.20206 | 0.13015 | 0.050538 | 18.7729
2006-08-20 | 17:44 | 0 | 22.812 | 0 | 0 | 0 | 26.35 | 31.166 | 27.844 | 26.036 | 22.258 | 25.217 | 21.679 | 0 | 0 | 57.4 | 52.959 | 44.288 | 25.266 | 0 | 0 | 56.1 | 34.325 | [5 empty] | 0 | 0.314 | 419 | 0.28348 | 0.19425 | 0.20264 | 0.13015 | 0.064101 | 22.6125
2006-08-20 | 17:45 | 0 | 22.783 | 0 | 0 | 0 | 26.296 | 31.137 | 27.836 | 25.982 | 22.228 | 25.284 | 21.674 | 0 | 0 | 57.373 | 52.931 | 44.236 | 25.213 | 0 | 0 | 56.049 | 34.273 | [5 empty] | 0 | 0.314 | 420 | 0.28493 | 0.19564 | 0.2027 | 0.13015 | 0.065485 | 22.9827
2006-08-20 | 17:46 | 0 | 22.812 | 0 | 0 | 0 | 26.301 | 31.141 | 27.794 | 26.061 | 22.184 | 25.289 | 21.486 | 0 | 0 | 57.4 | 52.959 | 44.312 | 25.242 | 0 | 0 | 56.054 | 34.302 | [5 empty] | 0 | 0.24 | 421 | 0.33968 | 0.24768 | 0.20492 | 0.13015 | 0.11752 | 34.5986
2006-08-20 | 17:47 | 0 | 22.802 | 0 | 0 | 0 | 26.321 | 31.065 | 27.79 | 26.007 | 22.204 | 25.259 | 21.53 | 0 | 0 | 57.395 | 52.908 | 44.353 | 25.213 | 0 | 0 | 56.072 | 34.297 | [5 empty] | 0 | 0.314 | 422 | 0.32686 | 0.2355 | 0.2044 | 0.13015 | 0.10534 | 32.2287
2006-08-20 | 17:48 | 0 | 22.827 | 0 | 0 | 0 | 26.272 | 31.065 | 27.836 | 25.887 | 22.059 | 25.284 | 21.601 | 0 | 0 | 57.373 | 52.931 | 44.283 | 25.213 | 0 | 0 | 56.14 | 34.321 | [5 empty] | 0 | 0.385 | 423 | 0.30619 | 0.21584 | 0.20356 | 0.13015 | 0.085691 | 27.9864
2006-08-20 | 17:49 | 0 | 22.802 | 0 | 0 | 0 | 26.272 | 31.016 | 27.836 | 25.958 | 22.035 | 25.284 | 21.53 | 0 | 0 | 57.352 | 52.908 | 44.305 | 25.213 | 0 | 0 | 56.096 | 34.297 | [5 empty] | 0 | 0.314 | 424 | 0.32686 | 0.2355 | 0.2044 | 0.13015 | 0.10534 | 32.2287
2006-08-20 | 17:50 | 0 | 22.827 | 0 | 0 | 0 | 26.272 | 31.065 | 27.885 | 25.911 | 22.01 | 25.357 | 21.53 | 0 | 0 | 57.329 | 52.931 | 44.259 | 25.213 | 0 | 0 | 56.117 | 34.273 | [5 empty] | 0 | 0.361 | 425 | 0.32686 | 0.2355 | 0.2044 | 0.13015 | 0.10534 | 32.2287
2006-08-20 | 17:51 | 0 | 22.783 | 0 | 0 | 0 | 26.247 | 31.041 | 27.836 | 25.933 | 21.964 | 25.308 | 21.336 | 0 | 0 | 57.329 | 52.884 | 44.259 | 25.188 | 0 | 0 | 56.049 | 34.273 | [5 empty] | 0 | 0.314 | 426 | 0.38336 | 0.2892 | 0.20669 | 0.13015 | 0.15904 | 41.487
2006-08-20 | 17:52 | 0 | 22.802 | 0 | 0 | 0 | 26.247 | 30.992 | 27.91 | 25.911 | 21.866 | 25.284 | 21.53 | 0 | 0 | 57.329 | 52.908 | 44.283 | 25.188 | 0 | 0 | 56.026 | 34.273 | [5 empty] | 0 | 0.336 | 427 | 0.32686 | 0.2355 | 0.2044 | 0.13015 | 0.10534 | 32.2287
2006-08-20 | 17:53 | 0 | 22.802 | 0 | 0 | 0 | 26.223 | 31.112 | 27.814 | 25.958 | 21.699 | 25.308 | 21.53 | 0 | 0 | 57.352 | 52.908 | 44.329 | 25.213 | 0 | 0 | 55.979 | 34.273 | [5 empty] | 0 | 0.265 | 428 | 0.32686 | 0.2355 | 0.2044 | 0.13015 | 0.10534 | 32.2287
2006-08-20 | 17:54 | 0 | 22.802 | 0 | 0 | 0 | 26.223 | 31.691 | 27.645 | 25.887 | 21.866 | 25.357 | 21.481 | 0 | 0 | 57.306 | 52.884 | 44.283 | 25.188 | 0 | 0 | 55.979 | 34.297 | [5 empty] | 0 | 0.336 | 429 | 0.34113 | 0.24906 | 0.20498 | 0.13015 | 0.11891 | 34.8566
2006-08-20 | 17:55 | 0 | 22.832 | 0 | 0 | 0 | 26.277 | 31.914 | 27.65 | 26.036 | 21.92 | 25.458 | 21.414 | 0 | 0 | 57.334 | 52.912 | 44.334 | 25.217 | 0 | 0 | 55.939 | 34.302 | [5 empty] | 0 | 0.241 | 430 | 0.36064 | 0.2676 | 0.20577 | 0.13015 | 0.13745 | 38.1133
2006-08-20 | 17:56 | 0 | 22.827 | 0 | 0 | 0 | 26.198 | 31.909 | 27.645 | 25.887 | 21.721 | 25.524 | 21.191 | 0 | 0 | 57.352 | 52.884 | 44.212 | 25.213 | 0 | 0 | 55.935 | 34.297 | [5 empty] | 0 | 0.311 | 431 | 0.42558 | 0.32933 | 0.2084 | 0.13015 | 0.19918 | 46.8018
2006-08-20 | 17:57 | 0 | 22.832 | 0 | 0 | 0 | 26.228 | 31.84 | 27.65 | 25.941 | 21.848 | 25.531 | 21.341 | 0 | 0 | 57.334 | 52.912 | 44.288 | 25.242 | 0 | 0 | 55.963 | 34.325 | [5 empty] | 0 | 0.287 | 432 | 0.3819 | 0.28781 | 0.20663 | 0.13015 | 0.15766 | 41.2828
2006-08-20 | 17:58 | 0 | 22.802 | 0 | 0 | 0 | 26.198 | 31.835 | 27.694 | 25.862 | 21.794 | 25.598 | 21.36 | 0 | 0 | 57.306 | 52.861 | 44.236 | 25.188 | 0 | 0 | 55.958 | 34.297 | [5 empty] | 0 | 0.336 | 433 | 0.37637 | 0.28255 | 0.2064 | 0.13015 | 0.1524 | 40.4923
2006-08-20 | 17:59 | 0 | 22.751 | 0 | 0 | 0 | 26.191 | 31.754 | 27.662 | 25.83 | 21.593 | 25.615 | 21.233 | 0 | 0 | 57.277 | 52.854 | 44.181 | 25.181 | 0 | 0 | 55.949 | 34.218 | [5 empty] | 0 | 0.361 | 434 | 0.41335 | 0.31771 | 0.2079 | 0.13015 | 0.18755 | 45.374
2006-08-20 | 18:00 | 0 | 22.751 | 0 | 0 | 0 | 26.191 | 31.732 | 27.709 | 25.855 | 21.593 | 25.661 | 21.257 | 0 | 0 | 57.254 | 52.81 | 44.228 | 25.156 | 0 | 0 | 55.949 | 34.218 | [5 empty] | 0 | 0.336 | 435 | 0.40636 | 0.31106 | 0.20762 | 0.13015 | 0.18091 | 44.5196
2006-08-20 | 18:01 | 0 | 22.77 | 0 | 0 | 0 | 26.144 | 31.708 | 27.733 | 25.855 | 21.689 | 25.661 | 21.304 | 0 | 0 | 57.231 | 52.831 | 44.228 | 25.181 | 0 | 0 | 55.949 | 34.266 | [5 empty] | 0 | 0.289 | 436 | 0.39268 | 0.29805 | 0.20706 | 0.13015 | 0.1679 | 42.7582
2006-08-20 | 18:02 | 0 | 22.77 | 0 | 0 | 0 | 26.144 | 31.634 | 27.782 | 25.855 | 21.642 | 25.71 | 21.233 | 0 | 0 | 57.231 | 52.81 | 44.204 | 25.181 | 0 | 0 | 55.928 | 34.242 | [5 empty] | 0 | 0.289 | 437 | 0.41335 | 0.31771 | 0.2079 | 0.13015 | 0.18755 | 45.374
2006-08-20 | 18:03 | 0 | 22.738 | 0 | 0 | 0 | 26.088 | 31.556 | 27.726 | 25.823 | 21.611 | 25.654 | 21.128 | 0 | 0 | 57.202 | 52.756 | 44.197 | 25.1 | 0 | 0 | 55.897 | 34.163 | [5 empty] | 0 | 0.265 | 438 | 0.44393 | 0.34677 | 0.20914 | 0.13015 | 0.21662 | 48.7959
2006-08-20 | 18:04 | 0 | 22.77 | 0 | 0 | 0 | 26.144 | 31.588 | 27.733 | 25.855 | 21.834 | 25.661 | 21.113 | 0 | 0 | 57.208 | 52.786 | 44.204 | 25.181 | 0 | 0 | 55.881 | 34.218 | [5 empty] | 0 | 0.289 | 439 | 0.44829 | 0.35092 | 0.20932 | 0.13015 | 0.22077 | 49.2466
2006-08-20 | 18:05 | 0 | 22.77 | 0 | 0 | 0 | 26.144 | 31.588 | 27.804 | 25.879 | 21.834 | 25.757 | 21.113 | 0 | 0 | 57.231 | 52.763 | 44.274 | 25.156 | 0 | 0 | 55.858 | 34.218 | [5 empty] | 0 | 0.265 | 440 | 0.44829 | 0.35092 | 0.20932 | 0.13015 | 0.22077 | 49.2466
2006-08-20 | 18:06 | 0 | 22.77 | 0 | 0 | 0 | 26.12 | 31.588 | 27.804 | 25.83 | 21.883 | 25.71 | 21.015 | 0 | 0 | 57.254 | 52.786 | 44.228 | 25.156 | 0 | 0 | 55.858 | 34.218 | [5 empty] | 0 | 0.29 | 441 | 0.47683 | 0.37805 | 0.21047 | 0.13015 | 0.2479 | 51.9882
2006-08-20 | 18:07 | 0 | 22.726 | 0 | 0 | 0 | 26.071 | 31.49 | 27.733 | 25.83 | 22.003 | 25.661 | 20.99 | 0 | 0 | 57.208 | 52.763 | 44.298 | 25.132 | 0 | 0 | 55.834 | 34.218 | [5 empty] | 0 | 0.241 | 442 | 0.48411 | 0.38497 | 0.21077 | 0.13015 | 0.25482 | 52.6358
2006-08-20 | 18:08 | 0 | 22.726 | 0 | 0 | 0 | 26.144 | 31.468 | 27.709 | 25.879 | 21.978 | 25.615 | 20.823 | 0 | 0 | 57.188 | 52.74 | 44.322 | 25.132 | 0 | 0 | 55.881 | 34.218 | [5 empty] | 0 | 0.265 | 443 | 0.53274 | 0.43119 | 0.21274 | 0.13015 | 0.30104 | 56.5079
2006-08-20 | 18:09 | 0 | 22.77 | 0 | 0 | 0 | 26.095 | 31.659 | 27.782 | 25.879 | 21.907 | 25.71 | 20.87 | 0 | 0 | 57.208 | 52.786 | 44.252 | 25.156 | 0 | 0 | 55.928 | 34.218 | [5 empty] | 0 | 0.216 | 444 | 0.51906 | 0.41818 | 0.21219 | 0.13015 | 0.28803 | 55.4915
2006-08-20 | 18:10 | 0 | 22.77 | 0 | 0 | 0 | 26.12 | 32.644 | 27.493 | 25.855 | 21.834 | 25.686 | 20.848 | 0 | 0 | 57.208 | 52.763 | 44.252 | 25.156 | 0 | 0 | 55.834 | 34.218 | [5 empty] | 0 | 0.265 | 445 | 0.52546 | 0.42427 | 0.21245 | 0.13015 | 0.29412 | 55.9739
2006-08-20 | 18:11 | 0 | 22.738 | 0 | 0 | 0 | 26.144 | 32.878 | 27.373 | 25.83 | 21.593 | 25.735 | 20.799 | 0 | 0 | 57.188 | 52.763 | 44.274 | 25.181 | 0 | 0 | 55.79 | 34.218 | [5 empty] | 0 | 0.314 | 446 | 0.53973 | 0.43784 | 0.21302 | 0.13015 | 0.30768 | 57.0071
2006-08-20 | 18:12 | 0 | 22.719 | 0 | 0 | 0 | 26.112 | 32.895 | 27.316 | 25.823 | 21.321 | 25.703 | 20.792 | 0 | 0 | 57.158 | 52.733 | 44.267 | 25.1 | 0 | 0 | 55.736 | 34.211 | [5 empty] | 0 | 0.289 | 447 | 0.54177 | 0.43977 | 0.21311 | 0.13015 | 0.30962 | 57.1502
2006-08-20 | 18:13 | 0 | 22.795 | 0 | 0 | 0 | 26.166 | 32.854 | 27.468 | 25.855 | 21.329 | 25.83 | 20.774 | 0 | 0 | 57.188 | 52.74 | 44.228 | 25.156 | 0 | 0 | 55.834 | 34.242 | [5 empty] | 0 | 0.311 | 448 | 0.54701 | 0.44476 | 0.21332 | 0.13015 | 0.3146 | 57.5134
2006-08-20 | 18:14 | 0 | 22.763 | 0 | 0 | 0 | 26.112 | 32.802 | 27.363 | 25.848 | 21.128 | 25.703 | 20.792 | 0 | 0 | 57.135 | 52.709 | 44.243 | 25.149 | 0 | 0 | 55.804 | 34.211 | [5 empty] | 0 | 0.264 | 449 | 0.54177 | 0.43977 | 0.21311 | 0.13015 | 0.30962 | 57.1502
2006-08-20 | 18:15 | 0 | 22.738 | 0 | 0 | 0 | 26.112 | 32.754 | 27.412 | 25.848 | 21.103 | 25.87 | 20.816 | 0 | 0 | 57.179 | 52.709 | 44.197 | 25.1 | 0 | 0 | 55.736 | 34.187 | [5 empty] | 0 | 0.264 | 450 | 0.53478 | 0.43313 | 0.21282 | 0.13015 | 0.30298 | 56.6549
2006-08-20 | 18:16 | 0 | 22.738 | 0 | 0 | 0 | 26.112 | 32.73 | 27.486 | 25.774 | 21.056 | 25.823 | 20.792 | 0 | 0 | 57.179 | 52.709 | 44.197 | 25.1 | 0 | 0 | 55.736 | 34.211 | [5 empty] | 0 | 0.338 | 451 | 0.54177 | 0.43977 | 0.21311 | 0.13015 | 0.30962 | 57.1502
2006-08-20 | 18:17 | 0 | 22.795 | 0 | 0 | 0 | 26.166 | 32.761 | 27.613 | 25.902 | 21.113 | 25.926 | 20.654 | 0 | 0 | 57.188 | 52.74 | 44.228 | 25.156 | 0 | 0 | 55.767 | 34.242 | [5 empty] | 0 | 0.264 | 452 | 0.58196 | 0.47797 | 0.21473 | 0.13015 | 0.34782 | 59.7677
2006-08-20 | 18:18 | 0 | 22.77 | 0 | 7 | 0 | 35.981 | 32.668 | 28.407 | 39.459 | 40.42 | 25.806 | 20.725 | 0 | 0 | 43.499 | 52.716 | 50.24 | 25.156 | 0 | 0 | 55.72 | 34.125 | [5 empty] | 0 | -3.478 | 453 | 0.56128 | 0.45832 | 0.2139 | 0.13015 | 0.32817 | 58.4678
2006-08-20 | 18:19 | 1 | 22.756 | 1 | 15 | 0 | 54.84 | 32.61 | 32.446 | 47 | 51.033 | 25.821 | 20.765 | 0 | 0 | 55.3 | 52.273 | 51.08 | 25.195 | 0 | 0 | 55.734 | 33.481 | [5 empty] | 22.756 | 7.84 | 454 | 0.54963 | 0.44725 | 0.21342 | 0.13015 | 0.3171 | 57.6924
2006-08-20 | 18:20 | 1 | 22.805 | 0 | 15 | 0 | 65.243 | 32.558 | 36.318 | 55.272 | 56.725 | 25.816 | 20.809 | 0 | 0 | 63.899 | 51.993 | 56.613 | 25.166 | 0 | 0 | 55.753 | 34.51 | [5 empty] | 22.805 | 9.971 | 455 | 0.53682 | 0.43507 | 0.21291 | 0.13015 | 0.30492 | 56.8007
2006-08-20 | 18:21 | 1 | 22.78 | 0 | 15 | 0 | 69.353 | 32.488 | 39.42 | 60.132 | 57.263 | 25.816 | 20.689 | 0 | 0 | 68.036 | 52.154 | 60.358 | 25.141 | 0 | 0 | 55.753 | 37.729 | [5 empty] | 22.78 | 9.221 | 456 | 0.57176 | 0.46828 | 0.21432 | 0.13015 | 0.33813 | 59.1386
2006-08-20 | 18:22 | 1 | 22.78 | 0 | 15 | 0 | 70.737 | 32.439 | 41.817 | 62.418 | 58.518 | 25.767 | 20.735 | 0 | 0 | 69.639 | 52.658 | 62.375 | 25.117 | 0 | 0 | 55.797 | 40.195 | [5 empty] | 22.78 | 8.319 | 457 | 0.55837 | 0.45555 | 0.21378 | 0.13015 | 0.3254 | 58.277
2006-08-20 | 18:23 | 0 | 22.78 | 0 | 15 | 0 | 71.177 | 32.463 | 43.673 | 63.696 | 60.043 | 25.742 | 20.64 | 0 | 0 | 70.209 | 53.482 | 63.472 | 25.141 | 0 | 0 | 55.867 | 42.028 | [5 empty] | 0 | 7.481 | 458 | 0.58603 | 0.48185 | 0.2149 | 0.13015 | 0.3517 | 60.0131
2006-08-20 | 18:24 | 1 | 22.756 | 1 | 15 | 0 | 71.177 | 32.367 | 45.023 | 64.458 | 60.939 | 25.622 | 20.64 | 0 | 0 | 70.431 | 54.17 | 64.369 | 25.092 | 0 | 0 | 55.981 | 43.367 | [5 empty] | 22.756 | 6.719 | 459 | 0.58603 | 0.48185 | 0.2149 | 0.13015 | 0.3517 | 60.0131
2006-08-20 | 18:25 | 0 | 22.756 | 0 | 15 | 1 | 71.155 | 32.463 | 46.307 | 64.928 | 61.633 | 25.72 | 20.689 | 0 | 1 | 70.54 | 55.018 | 64.885 | 25.141 | 0 | 0 | 56.096 | 44.424 | [5 empty] | 0 | 6.227 | 460 | 0.57176 | 0.46828 | 0.21432 | 0.13015 | 0.33813 | 59.1386
2006-08-20 | 18:26 | 1 | 22.756 | 0 | 9 | 0 | 70.978 | 32.864 | 45.32 | 65.289 | 55.179 | 25.622 | 20.689 | 0 | 0 | 70.431 | 55.683 | 65.332 | 25.117 | 0 | 0 | 56.321 | 45.205 | [5 empty] | 22.756 | 5.689 | 0 | 0.57176 | 0.46828 | 0.21432 | 0.13015 | 0.33813 | 59.1386
2006-08-20 | 18:27 | 0 | 22.756 | 0 | 0 | 0 | 70.122 | 55.041 | 40.502 | 64.951 | 44.725 | 25.696 | 20.64 | 0 | 0 | 69.134 | 56.232 | 64.034 | 25.117 | 0 | 0 | 56.567 | 45.114 | [5 empty] | 0 | 5.171 | 1 | 0.58603 | 0.48185 | 0.26493 | 0.18018 | 0.30167 | 51.4763
2006-08-20 | 18:28 | 0 | 22.756 | 0 | 0 | 0 | 69.397 | 61.455 | 38.949 | 64.346 | 38.363 | 25.671 | 20.615 | 0 | 0 | 67.64 | 56.59 | 61.163 | 25.141 | 0 | 0 | 56.836 | 44.771 | [5 empty] | 0 | 5.051 | 2 | 0.59331 | 0.48877 | 0.26522 | 0.18018 | 0.30859 | 52.0111
2006-08-20 | 18:29 | 0 | 22.78 | 0 | 0 | 0 | 68.673 | 61.836 | 39.303 | 63.607 | 34.768 | 25.767 | 20.615 | 0 | 0 | 66.476 | 56.859 | 58.495 | 25.092 | 0 | 0 | 57.062 | 44.379 | [5 empty] | 0 | 5.066 | 3 | 0.59331 | 0.48877 | 0.26522 | 0.18018 | 0.30859 | 52.0111
2006-08-20 | 18:30 | 0 | 22.756 | 0 | 0 | 0 | 67.926 | 61.321 | 39.655 | 62.911 | 32.223 | 25.791 | 20.664 | 0 | 0 | 65.579 | 57.017 | 56.501 | 25.092 | 0 | 0 | 57.24 | 44.001 | [5 empty] | 0 | 5.015 | 4 | 0.57904 | 0.4752 | 0.26464 | 0.18018 | 0.29502 | 50.9504
2006-08-20 | 18:31 | 0 | 22.724 | 0 | 0 | 0 | 67.165 | 60.64 | 39.954 | 62.21 | 29.974 | 25.735 | 20.512 | 0 | 0 | 64.855 | 57.122 | 55.011 | 25.085 | 0 | 0 | 57.345 | 43.594 | [5 empty] | 0 | 4.955 | 5 | 0.62331 | 0.51728 | 0.26644 | 0.18018 | 0.3371 | 54.0823
2006-08-20 | 18:32 | 0 | 22.724 | 0 | 0 | 0 | 66.423 | 60.059 | 40.234 | 61.583 | 28.675 | 25.735 | 20.537 | 0 | 0 | 64.362 | 57.233 | 53.979 | 25.061 | 0 | 0 | 57.434 | 43.243 | [5 empty] | 0 | 4.84 | 6 | 0.61603 | 0.51036 | 0.26614 | 0.18018 | 0.33018 | 53.5981
2006-08-20 | 18:33 | 0 | 22.756 | 0 | 0 | 0 | 65.736 | 59.461 | 40.571 | 60.985 | 28.057 | 25.865 | 20.568 | 0 | 0 | 64.077 | 57.398 | 53.185 | 25.117 | 0 | 0 | 57.51 | 42.944 | [5 empty] | 0 | 4.751 | 7 | 0.607 | 0.50178 | 0.26578 | 0.18018 | 0.3216 | 52.9816
2006-08-20 | 18:34 | 0 | 22.78 | 0 | 0 | 0 | 65.063 | 58.922 | 40.664 | 60.289 | 27.405 | 25.742 | 20.495 | 0 | 0 | 63.673 | 57.464 | 52.497 | 25.117 | 0 | 0 | 57.599 | 42.616 | [5 empty] | 0 | 4.774 | 8 | 0.62826 | 0.52198 | 0.26664 | 0.18018 | 0.3418 | 54.4052
2006-08-20 | 18:35 | 0 | 22.756 | 0 | 0 | 0 | 64.324 | 58.384 | 40.76 | 59.616 | 26.85 | 25.865 | 20.47 | 0 | 0 | 63.406 | 57.532 | 52.016 | 25.092 | 0 | 0 | 57.644 | 42.31 | [5 empty] | 0 | 4.708 | 9 | 0.63554 | 0.5289 | 0.26693 | 0.18018 | 0.34872 | 54.8708
2006-08-20 | 18:36 | 0 | 22.78 | 0 | 0 | 0 | 63.673 | 57.845 | 40.784 | 58.988 | 26.924 | 25.84 | 20.495 | 0 | 0 | 63.158 | 57.576 | 51.465 | 25.141 | 0 | 0 | 57.644 | 42.076 | [5 empty] | 0 | 4.685 | 10 | 0.62826 | 0.52198 | 0.26664 | 0.18018 | 0.3418 | 54.4052
2006-08-20 | 18:37 | 0 | 22.78 | 0 | 0 | 0 | 63.025 | 57.398 | 40.736 | 58.406 | 26.539 | 25.84 | 20.495 | 0 | 0 | 62.957 | 57.621 | 51.143 | 25.117 | 0 | 0 | 57.69 | 41.817 | [5 empty] | 0 | 4.619 | 11 | 0.62826 | 0.52198 | 0.26664 | 0.18018 | 0.3418 | 54.4052
2006-08-20 | 18:38 | 0 | 22.78 | 0 | 0 | 0 | 62.352 | 56.928 | 40.712 | 57.733 | 26.49 | 25.865 | 20.446 | 0 | 0 | 62.799 | 57.644 | 50.732 | 25.117 | 0 | 0 | 57.779 | 41.559 | [5 empty] | 0 | 4.619 | 12 | 0.64252 | 0.53555 | 0.26722 | 0.18018 | 0.35537 | 55.3079
2006-08-20 | 18:39 | 0 | 22.81 | 0 | 0 | 0 | 61.635 | 56.503 | 40.597 | 57.085 | 26.157 | 25.843 | 20.331 | 0 | 0 | 62.601 | 57.669 | 50.55 | 25.073 | 0 | 0 | 57.781 | 41.351 | [5 empty] | 0 | 4.55 | 13 | 0.67601 | 0.56738 | 0.26857 | 0.18018 | 0.3872 | 57.2769
2006-08-20 | 18:40 | 0 | 22.761 | 0 | 0 | 0 | 60.987 | 55.96 | 40.621 | 56.549 | 25.916 | 25.821 | 20.282 | 0 | 0 | 62.466 | 57.669 | 50.322 | 25.073 | 0 | 0 | 57.781 | 41.162 | [5 empty] | 0 | 4.438 | 14 | 0.69028 | 0.58094 | 0.26915 | 0.18018 | 0.40076 | 58.0578
2006-08-20 | 18:41 | 0 | 22.761 | 0 | 0 | 0 | 60.337 | 55.547 | 40.435 | 55.96 | 25.796 | 25.843 | 20.355 | 0 | 0 | 62.42 | 57.735 | 50.298 | 25.168 | 0 | 0 | 57.758 | 40.997 | [5 empty] | 0 | 4.377 | 15 | 0.66902 | 0.56074 | 0.26829 | 0.18018 | 0.38056 | 56.8822
2006-08-20 | 18:42 | 0 | 22.761 | 0 | 0 | 0 | 59.417 | 56.569 | 40.057 | 55.571 | 25.433 | 25.821 | 20.404 | 0 | 0 | 62.22 | 57.735 | 50.16 | 25.073 | 0 | 0 | 57.781 | 40.786 | [5 empty] | 0 | 3.846 | 16 | 0.65476 | 0.54717 | 0.26771 | 0.18018 | 0.36699 | 56.0504
2006-08-20 | 18:43 | 0 | 22.736 | 0 | 0 | 0 | 56.098 | 61.188 | 36.909 | 55.48 | 25.024 | 25.796 | 20.38 | 0 | 0 | 62.151 | 57.735 | 50.069 | 25.097 | 0 | 0 | 57.758 | 40.597 | [5 empty] | 0 | 0.618 | 17 | 0.66174 | 0.55382 | 0.268 | 0.18018 | 0.37364 | 56.4623
2006-08-20 | 18:44 | 0 | 22.736 | 0 | 0 | 0 | 55.022 | 62.085 | 35.875 | 54.791 | 25.097 | 25.867 | 20.331 | 0 | 0 | 62.085 | 57.758 | 49.999 | 25.073 | 0 | 0 | 57.781 | 40.456 | [5 empty] | 0 | 0.231 | 18 | 0.67601 | 0.56738 | 0.26857 | 0.18018 | 0.3872 | 57.2769
2006-08-20 | 18:45 | 0 | 22.761 | 0 | 0 | 0 | 54.539 | 62.017 | 35.71 | 54.105 | 24.953 | 25.772 | 20.331 | 0 | 0 | 61.996 | 57.781 | 49.978 | 25.097 | 0 | 0 | 57.847 | 40.315 | [5 empty] | 0 | 0.434 | 19 | 0.67601 | 0.56738 | 0.26857 | 0.18018 | 0.3872 | 57.2769
2006-08-20 | 18:46 | 0 | 22.761 | 0 | 0 | 0 | 54.126 | 61.75 | 35.828 | 53.463 | 24.977 | 25.772 | 20.331 | 0 | 0 | 61.973 | 57.781 | 49.955 | 25.097 | 0 | 0 | 57.916 | 40.198 | [5 empty] | 0 | 0.663 | 20 | 0.67601 | 0.56738 | 0.26857 | 0.18018 | 0.3872 | 57.2769
2006-08-20 | 18:47 | 0 | 22.761 | 0 | 0 | 0 | 53.83 | 61.48 | 35.969 | 52.912 | 24.882 | 25.796 | 20.355 | 0 | 0 | 61.905 | 57.781 | 49.885 | 25.073 | 0 | 0 | 57.916 | 40.081 | [5 empty] | 0 | 0.918 | 21 | 0.66902 | 0.56074 | 0.26829 | 0.18018 | 0.38056 | 56.8822
2006-08-20 | 18:48 | 0 | 22.761 | 0 | 0 | 0 | 53.44 | 61.099 | 35.969 | 52.338 | 24.977 | 25.772 | 20.355 | 0 | 0 | 61.861 | 57.804 | 49.841 | 25.097 | 0 | 0 | 57.893 | 39.916 | [5 empty] | 0 | 1.102 | 22 | 0.66902 | 0.56074 | 0.26829 | 0.18018 | 0.38056 | 56.8822
2006-08-20 | 18:49 | 0 | 22.736 | 0 | 0 | 0 | 53.05 | 60.761 | 36.017 | 51.696 | 24.928 | 25.821 | 20.234 | 0 | 0 | 61.77 | 57.87 | 49.841 | 25.193 | 0 | 0 | 57.847 | 39.798 | [5 empty] | 0 | 1.354 | 23 | 0.70426 | 0.59423 | 0.26972 | 0.18018 | 0.41405 | 58.7921
2006-08-20 | 18:50 | 0 | 22.736 | 0 | 0 | 0 | 52.637 | 60.38 | 36.134 | 51.283 | 24.519 | 25.772 | 20.306 | 0 | 0 | 61.75 | 57.781 | 49.771 | 25.122 | 0 | 0 | 57.827 | 39.705 | [5 empty] | 0 | 1.354 | 24 | 0.68329 | 0.5743 | 0.26887 | 0.18018 | 0.39412 | 57.6794
2006-08-20 | 18:51 | 0 | 22.736 | 0 | 0 | 0 | 52.2 | 59.956 | 36.064 | 50.779 | 23.798 | 25.747 | 20.234 | 0 | 0 | 61.681 | 57.827 | 49.656 | 25.122 | 0 | 0 | 57.781 | 39.588 | [5 empty] | 0 | 1.421 | 25 | 0.70426 | 0.59423 | 0.26972 | 0.18018 | 0.41405 | 58.7921
2006-08-20 | 18:52 | 0 | 22.736 | 0 | 0 | 0 | 51.743 | 59.552 | 36.064 | 50.322 | 23.58 | 25.747 | 20.26 | 0 | 0 | 61.635 | 57.781 | 49.703 | 25.097 | 0 | 0 | 57.827 | 39.495 | [5 empty] | 0 | 1.421 | 26 | 0.69669 | 0.58703 | 0.26941 | 0.18018 | 0.40685 | 58.398
2006-08-20 | 18:53 | 0 | 22.748 | 0 | 0 | 0 | 51.339 | 59.157 | 36.05 | 49.78 | 23.035 | 25.806 | 20.169 | 0 | 0 | 61.624 | 57.836 | 49.712 | 25.107 | 0 | 0 | 57.813 | 39.411 | [5 empty] | 0 | 1.559 | 27 | 0.72319 | 0.61222 | 0.27049 | 0.18018 | 0.43204 | 59.7412
2006-08-20 | 18:54 | 0 | 22.736 | 0 | 0 | 0 | 50.987 | 58.678 | 36.017 | 49.29 | 22.979 | 25.747 | 20.184 | 0 | 0 | 61.546 | 57.804 | 49.565 | 25.073 | 0 | 0 | 57.847 | 39.282 | [5 empty] | 0 | 1.697 | 28 | 0.71882 | 0.60807 | 0.27031 | 0.18018 | 0.42789 | 59.5266
2006-08-20 | 18:55 | 0 | 22.761 | 0 | 0 | 0 | 50.62 | 58.208 | 36.064 | 48.877 | 22.905 | 25.821 | 20.355 | 0 | 0 | 61.435 | 57.804 | 49.519 | 25.122 | 0 | 0 | 57.893 | 39.188 | [5 empty] | 0 | 1.743 | 29 | 0.66902 | 0.56074 | 0.26829 | 0.18018 | 0.38056 | 56.8822
2006-08-20 | 18:56 | 0 | 22.736 | 0 | 0 | 0 | 50.184 | 57.804 | 35.899 | 48.419 | 22.761 | 25.772 | 20.209 | 0 | 0 | 61.368 | 57.804 | 49.565 | 25.097 | 0 | 0 | 57.893 | 39.119 | [5 empty] | 0 | 1.765 | 30 | 0.71154 | 0.60115 | 0.27001 | 0.18018 | 0.42097 | 59.1631
2006-08-20 | 18:57 | 0 | 22.736 | 0 | 0 | 0 | 49.794 | 57.4 | 35.875 | 48.051 | 22.834 | 25.796 | 20.234 | 0 | 0 | 61.277 | 57.804 | 49.565 | 25.097 | 0 | 0 | 57.939 | 39.047 | [5 empty] | 0 | 1.743 | 31 | 0.70426 | 0.59423 | 0.26972 | 0.18018 | 0.41405 | 58.7921
2006-08-20 | 18:58 | 0 | 22.748 | 0 | 0 | 0 | 48.863 | 57.163 | 35.299 | 47.945 | 22.819 | 25.757 | 20.194 | 0 | 0 | 61.243 | 57.813 | 49.642 | 25.083 | 0 | 0 | 57.925 | 39.011 | [5 empty] | 0 | 0.918 | 32 | 0.71591 | 0.6053 | 0.27019 | 0.18018 | 0.42512 | 59.3821
2006-08-20 | 18:59 | 0 | 22.761 | 0 | 0 | 0 | 44.979 | 56.683 | 30.901 | 47.042 | 23.168 | 25.723 | 20.182 | 0 | 0 | 61.165 | 57.827 | 49.565 | 25.119 | 0 | 0 | 57.961 | 38.93 | [5 empty] | 0 | -2.063 | 33 | 0.7194 | 0.60862 | 0.27033 | 0.18018 | 0.42844 | 59.5554
2006-08-20 | 19:00 | 0 | 22.783 | 0 | 0 | 0 | 44.774 | 56.007 | 29.599 | 46.377 | 23.241 | 25.674 | 20.159 | 0 | 0 | 61.076 | 57.804 | 49.586 | 25.119 | 0 | 0 | 57.939 | 38.834 | [5 empty] | 0 | -1.603 | 34 | 0.7261 | 0.61499 | 0.2706 | 0.18018 | 0.43481 | 59.8828
2006-08-20 | 19:01 | 0 | 22.814 | 0 | 0 | 0 | 44.918 | 55.715 | 29.631 | 45.994 | 23.224 | 25.826 | 20.239 | 0 | 0 | 61.083 | 57.834 | 49.572 | 25.151 | 0 | 0 | 57.968 | 38.82 | [5 empty] | 0 | -1.076 | 35 | 0.7028 | 0.59284 | 0.26966 | 0.18018 | 0.41266 | 58.717
2006-08-20 | 19:02 | 0 | 22.761 | 0 | 0 | 0 | 44.888 | 55.342 | 29.817 | 45.668 | 23.192 | 25.698 | 20.084 | 0 | 0 | 60.965 | 57.781 | 49.542 | 25.119 | 0 | 0 | 57.893 | 38.717 | [5 empty] | 0 | -0.78 | 36 | 0.74794 | 0.63575 | 0.27149 | 0.18018 | 0.45557 | 60.9098
2006-08-20 | 19:03 | 0 | 22.738 | 0 | 0 | 0 | 44.865 | 55.022 | 30.082 | 45.369 | 23.168 | 25.867 | 20.109 | 0 | 0 | 60.896 | 57.758 | 49.519 | 25.073 | 0 | 0 | 57.939 | 38.648 | [5 empty] | 0 | -0.504 | 37 | 0.74066 | 0.62883 | 0.27119 | 0.18018 | 0.44865 | 60.5742
2006-08-20 | 19:04 | 0 | 22.792 | 0 | 0 | 0 | 44.757 | 54.73 | 30.379 | 44.872 | 23.199 | 25.754 | 20.066 | 0 | 0 | 60.905 | 57.811 | 49.526 | 25.127 | 0 | 0 | 57.923 | 38.631 | [5 empty] | 0 | -0.115 | 38 | 0.75318 | 0.64073 | 0.2717 | 0.18018 | 0.46055 | 61.1475
2006-08-20 | 19:05 | 0 | 22.77 | 0 | 0 | 0 | 44.62 | 54.432 | 30.57 | 44.505 | 23.248 | 25.754 | 20.091 | 0 | 0 | 60.814 | 57.877 | 49.481 | 25.225 | 0 | 0 | 57.9 | 38.583 | [5 empty] | 0 | 0.115 | 39 | 0.7459 | 0.63381 | 0.27141 | 0.18018 | 0.45363 | 60.8165
2006-08-20 | 19:06 | 0 | 22.77 | 0 | 0 | 0 | 44.458 | 54.135 | 30.715 | 44.106 | 23.224 | 25.73 | 20.043 | 0 | 0 | 60.771 | 57.811 | 49.481 | 25.105 | 0 | 0 | 57.877 | 38.466 | [5 empty] | 0 | 0.352 | 40 | 0.75988 | 0.6471 | 0.27197 | 0.18018 | 0.46692 | 61.4463
2006-08-20 | 19:07 | 0 | 22.738 | 0 | 0 | 0 | 44.169 | 53.759 | 30.781 | 43.769 | 23.047 | 25.649 | 20.011 | 0 | 0 | 60.718 | 57.758 | 49.358 | 25.119 | 0 | 0 | 57.847 | 38.413 | [5 empty] | 0 | 0.4 | 41 | 0.7692 | 0.65596 | 0.27235 | 0.18018 | 0.47578 | 61.8535
2006-08-20 | 19:08 | 0 | 22.738 | 0 | 0 | 0 | 43.982 | 53.44 | 30.803 | 43.394 | 23.29 | 25.674 | 20.058 | 0 | 0 | 60.65 | 57.781 | 49.404 | 25.095 | 0 | 0 | 57.847 | 38.342 | [5 empty] | 0 | 0.588 | 42 | 0.75551 | 0.64295 | 0.2718 | 0.18018 | 0.46277 | 61.252
2006-08-20 | 19:09 | 0 | 22.77 | 0 | 0 | 0 | 43.8 | 53.241 | 30.98 | 43.073 | 23.128 | 25.73 | 20.043 | 0 | 0 | 60.659 | 57.788 | 49.365 | 25.127 | 0 | 0 | 57.856 | 38.325 | [5 empty] | 0 | 0.727 | 43 | 0.75988 | 0.6471 | 0.27197 | 0.18018 | 0.46692 | 61.4463
2006-08-20 | 19:10 | 0 | 22.761 | 0 | 0 | 0 | 43.535 | 52.912 | 30.972 | 42.712 | 23.168 | 25.723 | 20.033 | 0 | 0 | 60.583 | 57.758 | 49.29 | 25.095 | 0 | 0 | 57.847 | 38.201 | [5 empty] | 0 | 0.823 | 44 | 0.76279 | 0.64987 | 0.27209 | 0.18018 | 0.46969 | 61.5746
2006-08-20 | 19:11 | 0 | 22.738 | 0 | 0 | 0 | 43.324 | 52.59 | 31.046 | 42.406 | 23.121 | 25.769 | 20.084 | 0 | 0 | 60.538 | 57.735 | 49.29 | 25.095 | 0 | 0 | 57.827 | 38.177 | [5 empty] | 0 | 0.918 | 45 | 0.74794 | 0.63575 | 0.27149 | 0.18018 | 0.45557 | 60.9098
2006-08-20 | 19:12 | 0 | 22.714 | 0 | 0 | 0 | 43.135 | 52.315 | 31.046 | 42.147 | 23.047 | 25.769 | 20.033 | 0 | 0 | 60.494 | 57.735 | 49.313 | 25.095 | 0 | 0 | 57.827 | 38.153 | [5 empty] | 0 | 0.988 | 46 | 0.76279 | 0.64987 | 0.27209 | 0.18018 | 0.46969 | 61.5746
2006-08-20 | 19:13 | 0 | 22.761 | 0 | 0 | 0 | 42.925 | 52.042 | 31.046 | 41.867 | 22.856 | 25.794 | 20.011 | 0 | 0 | 60.449 | 57.804 | 49.404 | 25.119 | 0 | 0 | 57.847 | 38.224 | [5 empty] | 0 | 1.058 | 47 | 0.7692 | 0.65596 | 0.27235 | 0.18018 | 0.47578 | 61.8535
2006-08-20 | 19:14 | 0 | 22.714 | 0 | 1 | 0 | 42.267 | 51.811 | 30.516 | 41.82 | 22.761 | 25.892 | 20.058 | 0 | 0 | 60.472 | 57.735 | 49.243 | 25.095 | 0 | 0 | 57.827 | 38.035 | [5 empty] | 0 | 0.447 | 48 | 0.75551 | 0.64295 | 0.2718 | 0.18018 | 0.46277 | 61.252
2006-08-20 | 19:15 | 0 | 22.738 | 0 | 0 | 0 | 45.07 | 51.054 | 27.672 | 41.655 | 22.64 | 25.892 | 19.96 | 0 | 0 | 60.426 | 57.735 | 49.267 | 25.119 | 0 | 0 | 57.847 | 38.014 | [5 empty] | 0 | 3.415 | 49 | 0.78405 | 0.67007 | 0.27295 | 0.18018 | 0.48989 | 62.4824
2006-08-20 | 19:16 | 0 | 22.738 | 0 | 0 | 0 | 45.345 | 50.527 | 26.806 | 41.49 | 22.807 | 25.987 | 19.96 | 0 | 0 | 60.426 | 57.715 | 49.243 | 25.095 | 0 | 0 | 57.827 | 37.966 | [5 empty] | 0 | 3.855 | 50 | 0.78405 | 0.67007 | 0.27295 | 0.18018 | 0.48989 | 62.4824
2006-08-20 | 19:17 | 0 | 22.761 | 0 | 0 | 0 | 44.911 | 50.251 | 26.686 | 41.348 | 22.761 | 25.963 | 19.96 | 0 | 0 | 60.36 | 57.715 | 49.29 | 25.095 | 0 | 0 | 57.847 | 37.942 | [5 empty] | 0 | 3.563 | 51 | 0.78405 | 0.67007 | 0.27295 | 0.18018 | 0.48989 | 62.4824
2006-08-20 | 19:18 | 0 | 22.738 | 0 | 0 | 0 | 44.522 | 50.069 | 26.782 | 41.045 | 22.64 | 25.987 | 19.985 | 0 | 0 | 60.36 | 57.715 | 49.22 | 25.073 | 0 | 0 | 57.847 | 37.966 | [5 empty] | 0 | 3.477 | 52 | 0.77677 | 0.66315 | 0.27266 | 0.18018 | 0.48297 | 62.1771
2006-08-20 | 19:19 | 0 | 22.724 | 0 | 0 | 0 | 44.202 | 49.871 | 26.912 | 40.817 | 22.65 | 25.948 | 19.996 | 0 | 0 | 60.323 | 57.767 | 49.229 | 25.08 | 0 | 0 | 57.834 | 37.88 | [5 empty] | 0 | 3.385 | 53 | 0.77356 | 0.66011 | 0.27253 | 0.18018 | 0.47993 | 62.041
2006-08-20 | 19:20 | 0 | 22.753 | 0 | 0 | 0 | 43.925 | 49.694 | 27.086 | 40.612 | 22.846 | 26.002 | 20.026 | 0 | 0 | 60.328 | 57.706 | 49.19 | 25.087 | 0 | 0 | 57.84 | 37.863 | [5 empty] | 0 | 3.313 | 54 | 0.76483 | 0.6518 | 0.27217 | 0.18018 | 0.47162 | 61.6639
2006-08-20 | 19:21 | 0 | 22.724 | 0 | 0 | 0 | 43.638 | 49.505 | 27.177 | 40.349 | 22.937 | 25.973 | 19.895 | 0 | 0 | 60.278 | 57.678 | 49.206 | 25.08 | 0 | 0 | 57.813 | 37.811 | [5 empty] | 0 | 3.289 | 55 | 0.80298 | 0.68806 | 0.27372 | 0.18018 | 0.50788 | 63.2502
2006-08-20 | 19:22 | 0 | 22.724 | 0 | 0 | 0 | 43.379 | 49.276 | 27.37 | 40.09 | 22.866 | 25.924 | 19.945 | 0 | 0 | 60.255 | 57.678 | 49.138 | 25.058 | 0 | 0 | 57.79 | 37.739 | [5 empty] | 0 | 3.289 | 56 | 0.78842 | 0.67422 | 0.27313 | 0.18018 | 0.49404 | 62.6628
2006-08-20 | 19:23 | 0 | 22.699 | 0 | 0 | 0 | 43.097 | 49.091 | 27.513 | 39.925 | 22.768 | 25.924 | 19.92 | 0 | 0 | 60.211 | 57.633 | 49.138 | 25.08 | 0 | 0 | 57.767 | 37.763 | [5 empty] | 0 | 3.172 | 57 | 0.7957 | 0.68114 | 0.27342 | 0.18018 | 0.50096 | 62.9592
2006-08-20 | 19:24 | 0 | 22.746 | 0 | 0 | 0 | 42.863 | 48.839 | 27.635 | 39.691 | 22.746 | 25.924 | 19.895 | 0 | 0 | 60.211 | 57.656 | 49.162 | 25.08 | 0 | 0 | 57.722 | 37.739 | [5 empty] | 0 | 3.172 | 58 | 0.80298 | 0.68806 | 0.27372 | 0.18018 | 0.50788 | 63.2502
2006-08-20 | 19:25 | 0 | 22.746 | 0 | 0 | 0 | 42.628 | 48.678 | 27.78 | 39.478 | 22.724 | 25.973 | 19.895 | 0 | 0 | 60.234 | 57.678 | 49.115 | 25.105 | 0 | 0 | 57.701 | 37.693 | [5 empty] | 0 | 3.15 | 59 | 0.80298 | 0.68806 | 0.27372 | 0.18018 | 0.50788 | 63.2502
2006-08-20 | 19:26 | 0 | 22.746 | 0 | 0 | 0 | 42.439 | 48.45 | 27.851 | 39.337 | 22.53 | 25.899 | 19.895 | 0 | 0 | 60.166 | 57.633 | 49.183 | 25.08 | 0 | 0 | 57.656 | 37.646 | [5 empty] | 0 | 3.102 | 60 | 0.80298 | 0.68806 | 0.27372 | 0.18018 | 0.50788 | 63.2502
2006-08-20 | 19:27 | 0 | 22.724 | 0 | 0 | 0 | 42.205 | 48.244 | 27.996 | 39.15 | 22.481 | 25.973 | 19.895 | 0 | 0 | 60.234 | 57.678 | 49.047 | 25.105 | 0 | 0 | 57.678 | 37.552 | [5 empty] | 0 | 3.055 | 61 | 0.80298 | 0.68806 | 0.27372 | 0.18018 | 0.50788 | 63.2502
2006-08-20 | 19:28 | 0 | 22.746 | 0 | 0 | 0 | 41.922 | 48.037 | 28.116 | 38.892 | 22.459 | 26.019 | 19.895 | 0 | 0 | 60.189 | 57.633 | 49.115 | 25.08 | 0 | 0 | 57.656 | 37.528 | [5 empty] | 0 | 3.03 | 62 | 0.80298 | 0.68806 | 0.27372 | 0.18018 | 0.50788 | 63.2502
2006-08-20 | 19:29 | 0 | 22.724 | 0 | 0 | 0 | 41.688 | 47.854 | 28.116 | 38.775 | 22.339 | 25.948 | 19.895 | 0 | 0 | 60.12 | 57.587 | 49.138 | 25.08 | 0 | 0 | 57.678 | 37.622 | [5 empty] | 0 | 2.913 | 63 | 0.80298 | 0.68806 | 0.27372 | 0.18018 | 0.50788 | 63.2502
2006-08-20 | 19:30 | 0 | 22.724 | 0 | 0 | 0 | 41.406 | 47.831 | 27.802 | 38.727 | 22.314 | 25.948 | 19.895 | 0 | 0 | 60.12 | 57.61 | 49.068 | 25.058 | 0 | 0 | 57.678 | 37.504 | [5 empty] | 0 | 2.679 | 64 | 0.80298 | 0.68806 | 0.27372 | 0.18018 | 0.50788 | 63.2502
2006-08-20 | 19:31 | 0 | 22.724 | 0 | 0 | 0 | 44.643 | 47.257 | 26.213 | 39.291 | 22.265 | 25.899 | 19.822 | 0 | 0 | 60.12 | 57.587 | 49.162 | 25.058 | 0 | 0 | 57.701 | 37.528 | [5 empty] | 0 | 5.352 | 65 | 0.82423 | 0.70827 | 0.27458 | 0.18018 | 0.52809 | 64.0705
2006-08-20 | 19:32 | 0 | 22.692 | 0 | 0 | 0 | 44.774 | 46.816 | 25.772 | 39.33 | 22.138 | 25.867 | 19.764 | 0 | 0 | 60.091 | 57.557 | 49.084 | 25.026 | 0 | 0 | 57.692 | 37.449 | [5 empty] | 0 | 5.444 | 66 | 0.84112 | 0.72432 | 0.27526 | 0.18018 | 0.54414 | 64.6926
2006-08-20 | 19:33 | 0 | 22.714 | 0 | 0 | 0 | 44.216 | 46.585 | 25.7 | 39.164 | 22.138 | 25.845 | 19.739 | 0 | 0 | 60.07 | 57.557 | 49.084 | 25.073 | 0 | 0 | 57.672 | 37.428 | [5 empty] | 0 | 5.052 | 67 | 0.8484 | 0.73124 | 0.27556 | 0.18018 | 0.55106 | 64.9532
2006-08-20 | 19:34 | 0 | 22.692 | 0 | 0 | 0 | 43.771 | 46.426 | 25.7 | 38.906 | 22.113 | 25.796 | 19.764 | 0 | 0 | 60.024 | 57.557 | 49.061 | 25.026 | 0 | 0 | 57.626 | 37.404 | [5 empty] | 0 | 4.865 | 68 | 0.84112 | 0.72432 | 0.27526 | 0.18018 | 0.54414 | 64.6926
2006-08-20 | 19:35 | 0 | 22.746 | 0 | 0 | 0 | 43.496 | 46.319 | 25.948 | 38.775 | 22.121 | 25.803 | 19.872 | 0 | 0 | 60.054 | 57.587 | 49.024 | 25.2 | 0 | 0 | 57.633 | 37.387 | [5 empty] | 0 | 4.721 | 69 | 0.80967 | 0.69443 | 0.27399 | 0.18018 | 0.51425 | 63.5133
2006-08-20 | 19:36 | 0 | 22.692 | 0 | 0 | 0 | 43.159 | 46.127 | 26.061 | 38.531 | 22.113 | 25.867 | 19.84 | 0 | 0 | 60.047 | 57.537 | 49.084 | 25.048 | 0 | 0 | 57.626 | 37.356 | [5 empty] | 0 | 4.628 | 70 | 0.81899 | 0.70329 | 0.27437 | 0.18018 | 0.52311 | 63.8722
2006-08-20 | 19:37 | 0 | 22.692 | 0 | 0 | 0 | 42.855 | 45.99 | 26.23 | 38.32 | 21.993 | 25.747 | 19.84 | 0 | 0 | 60.024 | 57.537 | 49.017 | 25.048 | 0 | 0 | 57.603 | 37.449 | [5 empty] | 0 | 4.535 | 71 | 0.81899 | 0.70329 | 0.27437 | 0.18018 | 0.52311 | 63.8722
2006-08-20 | 19:38 | 0 | 22.692 | 0 | 0 | 0 | 42.597 | 45.852 | 26.277 | 38.227 | 22.018 | 25.7 | 19.789 | 0 | 0 | 59.979 | 57.514 | 49.084 | 25.073 | 0 | 0 | 57.557 | 37.332 | [5 empty] | 0 | 4.37 | 72 | 0.83384 | 0.7174 | 0.27497 | 0.18018 | 0.53722 | 64.4275
2006-08-20 | 19:39 | 0 | 22.662 | 0 | 0 | 0 | 42.31 | 45.663 | 26.37 | 37.916 | 22.084 | 25.647 | 19.709 | 0 | 0 | 59.951 | 57.464 | 48.965 | 25.043 | 0 | 0 | 57.53 | 37.282 | [5 empty] | 0 | 4.394 | 73 | 0.85714 | 0.73955 | 0.27591 | 0.18018 | 0.55937 | 65.26
2006-08-20 | 19:40 | 0 | 22.662 | 0 | 0 | 0 | 42.028 | 45.481 | 26.49 | 37.703 | 21.939 | 25.693 | 19.832 | 0 | 0 | 59.951 | 57.487 | 49.033 | 25.019 | 0 | 0 | 57.553 | 37.234 | [5 empty] | 0 | 4.325 | 74 | 0.82132 | 0.7055 | 0.27446 | 0.18018 | 0.52532 | 63.9606
2006-08-20 | 19:41 | 0 | 22.694 | 0 | 0 | 0 | 41.8 | 45.373 | 26.713 | 37.641 | 21.851 | 25.774 | 19.842 | 0 | 0 | 59.981 | 57.494 | 48.949 | 25.051 | 0 | 0 | 57.583 | 37.217 | [5 empty] | 0 | 4.159 | 75 | 0.81841 | 0.70273 | 0.27434 | 0.18018 | 0.52255 | 63.85
2006-08-20 | 19:42 | 0 | 22.687 | 0 | 0 | 0 | 41.58 | 45.159 | 26.755 | 37.421 | 21.819 | 25.551 | 19.734 | 0 | 0 | 59.908 | 57.464 | 48.965 | 25.019 | 0 | 0 | 57.53 | 37.21 | [5 empty] | 0 | 4.159 | 76 | 0.84986 | 0.73263 | 0.27562 | 0.18018 | 0.55245 | 65.0047
2006-08-20 | 19:43 | 0 | 22.687 | 0 | 0 | 0 | 41.322 | 45.021 | 26.9 | 37.258 | 21.868 | 25.551 | 19.709 | 0 | 0 | 59.908 | 57.441 | 48.965 | 25.019 | 0 | 0 | 57.621 | 37.282 | [5 empty] | 0 | 4.064 | 77 | 0.85714 | 0.73955 | 0.27591 | 0.18018 | 0.55937 | 65.26
2006-08-20 | 19:44 | 0 | 22.687 | 0 | 0 | 0 | 41.064 | 44.816 | 27.02 | 37.021 | 21.964 | 25.598 | 19.686 | 0 | 0 | 59.931 | 57.464 | 48.989 | 25.019 | 0 | 0 | 57.553 | 37.162 | [5 empty] | 0 | 4.043 | 78 | 0.86384 | 0.74592 | 0.27619 | 0.18018 | 0.56574 | 65.491
2006-08-20 | 19:45 | 0 | 22.638 | 0 | 0 | 0 | 40.853 | 44.655 | 27.115 | 36.883 | 21.723 | 25.622 | 19.686 | 0 | 0 | 59.908 | 57.418 | 48.965 | 24.972 | 0 | 0 | 57.599 | 37.162 | [5 empty] | 0 | 3.97 | 79 | 0.86384 | 0.74592 | 0.27619 | 0.18018 | 0.56574 | 65.491
2006-08-20 | 19:46 | 0 | 22.662 | 0 | 0 | 0 | 40.382 | 44.701 | 26.875 | 37 | 21.625 | 25.573 | 19.709 | 0 | 0 | 59.908 | 57.418 | 48.989 | 24.997 | 0 | 0 | 57.599 | 37.141 | [5 empty] | 0 | 3.382 | 80 | 0.85714 | 0.73955 | 0.27591 | 0.18018 | 0.55937 | 65.26
2006-08-20 | 19:47 | 0 | 22.662 | 0 | 1 | 0 | 43.295 | 44.166 | 25.647 | 37.492 | 21.745 | 25.573 | 19.832 | 1 | 0 | 59.862 | 57.418 | 48.942 | 24.997 | 0 | 0 | 57.644 | 37.141 | [5 empty] | 0 | 5.803 | 81 | 0.82132 | 0.7055 | 0.27446 | 0.18018 | 0.52532 | 63.9606
2006-08-20 | 19:48 | 0 | 22.687 | 0 | 0 | 0 | 43.461 | 43.908 | 25.357 | 37.586 | 21.699 | 25.502 | 19.734 | 0 | 0 | 59.862 | 57.398 | 49.01 | 25.043 | 0 | 0 | 57.644 | 37.117 | [5 empty] | 0 | 5.875 | 82 | 0.84986 | 0.73263 | 0.27562 | 0.18018 | 0.55245 | 65.0047
2006-08-20 | 19:49 | 0 | 22.687 | 0 | 0 | 0 | 42.944 | 43.791 | 25.308 | 37.375 | 21.625 | 25.453 | 19.759 | 0 | 0 | 59.839 | 57.398 | 48.989 | 24.997 | 0 | 0 | 57.599 | 37.117 | [5 empty] | 0 | 5.569 | 83 | 0.84258 | 0.72571 | 0.27532 | 0.18018 | 0.54553 | 64.7451
2006-08-20 | 19:50 | 0 | 22.662 | 0 | 0 | 0 | 42.592 | 43.626 | 25.428 | 37.21 | 21.843 | 25.573 | 19.809 | 0 | 0 | 59.862 | 57.418 | 48.942 | 25.019 | 0 | 0 | 57.599 | 37.045 | [5 empty] | 0 | 5.382 | 84 | 0.82802 | 0.71187 | 0.27473 | 0.18018 | 0.53169 | 64.2121
2006-08-20 | 19:51 | 0 | 22.687 | 0 | 0 | 0 | 42.286 | 43.532 | 25.477 | 37.045 | 21.745 | 25.453 | 19.709 | 0 | 0 | 59.839 | 57.418 | 48.989 | 25.117 | 0 | 0 | 57.576 | 37.069 | [5 empty] | 0 | 5.241 | 85 | 0.85714 | 0.73955 | 0.27591 | 0.18018 | 0.55937 | 65.26
2006-08-20 | 19:52 | 0 | 22.662 | 0 | 0 | 0 | 41.934 | 43.413 | 25.647 | 36.811 | 21.625 | 25.551 | 19.709 | 0 | 0 | 59.839 | 57.398 | 48.919 | 25.019 | 0 | 0 | 57.599 | 36.976 | [5 empty] | 0 | 5.123 | 86 | 0.85714 | 0.73955 | 0.27591 | 0.18018 | 0.55937 | 65.26
2006-08-20 | 19:53 | 0 | 22.631 | 0 | 0 | 0 | 41.667 | 43.24 | 25.661 | 36.639 | 21.473 | 25.421 | 19.727 | 0 | 0 | 59.787 | 57.345 | 49.003 | 24.987 | 0 | 0 | 57.5 | 36.945 | [5 empty] | 0 | 5.028 | 87 | 0.8519 | 0.73457 | 0.2757 | 0.18018 | 0.55439 | 65.0766
2006-08-20 | 19:54 | 0 | 22.613 | 0 | 0 | 0 | 41.415 | 43.178 | 25.862 | 36.459 | 21.625 | 25.598 | 19.734 | 0 | 0 | 59.839 | 57.398 | 48.942 | 25.019 | 0 | 0 | 57.553 | 36.976 | [5 empty] | 0 | 4.956 | 88 | 0.84986 | 0.73263 | 0.27562 | 0.18018 | 0.55245 | 65.0047
2006-08-20 | 19:55 | 0 | 22.631 | 0 | 0 | 0 | 41.198 | 42.982 | 26 | 36.239 | 21.427 | 25.495 | 19.701 | 0 | 0 | 59.766 | 57.322 | 48.935 | 24.987 | 0 | 0 | 57.523 | 36.969 | [5 empty] | 0 | 4.959 | 89 | 0.85947 | 0.74176 | 0.27601 | 0.18018 | 0.56158 | 65.3407
2006-08-20 | 19:56 | 0 | 22.631 | 0 | 0 | 0 | 40.939 | 42.841 | 26.071 | 36.146 | 21.353 | 25.421 | 19.701 | 0 | 0 | 59.766 | 57.322 | 48.888 | 24.965 | 0 | 0 | 57.5 | 36.945 | [5 empty] | 0 | 4.793 | 90 | 0.85947 | 0.74176 | 0.27601 | 0.18018 | 0.56158 | 65.3407
2006-08-20 | 19:57 | 0 | 22.662 | 0 | 0 | 0 | 40.736 | 42.709 | 26.247 | 36.012 | 21.603 | 25.406 | 19.734 | 0 | 0 | 59.796 | 57.398 | 48.895 | 25.019 | 0 | 0 | 57.53 | 36.976 | [5 empty] | 0 | 4.724 | 91 | 0.84986 | 0.73263 | 0.27562 | 0.18018 | 0.55245 | 65.0047
2006-08-20 | 19:58 | 0 | 22.662 | 0 | 0 | 0 | 40.499 | 42.568 | 26.345 | 35.801 | 21.819 | 25.477 | 19.809 | 0 | 0 | 59.773 | 57.329 | 48.942 | 25.019 | 0 | 0 | 57.51 | 36.976 | [5 empty] | 0 | 4.698 | 92 | 0.82802 | 0.71187 | 0.27473 | 0.18018 | 0.53169 | 64.2121
2006-08-20 | 19:59 | 0 | 22.68 | 0 | 0 | 0 | 40.282 | 42.442 | 26.578 | 35.722 | 21.836 | 25.544 | 19.802 | 0 | 0 | 59.764 | 57.343 | 48.912 | 25.014 | 0 | 0 | 57.546 | 36.945 | [5 empty] | 0 | 4.56 | 93 | 0.83006 | 0.71381 | 0.27482 | 0.18018 | 0.53363 | 64.2879
2006-08-20 | 20:00 | 0 | 22.626 | 0 | 0 | 0 | 40.04 | 42.296 | 26.524 | 35.483 | 21.736 | 25.465 | 19.722 | 0 | 0 | 59.737 | 57.295 | 48.998 | 25.007 | 0 | 0 | 57.496 | 36.94 | [5 empty] | 0 | 4.557 | 94 | 0.85335 | 0.73595 | 0.27576 | 0.18018 | 0.55577 | 65.1278
2006-08-20 | 20:01 | 0 | 22.626 | 0 | 0 | 0 | 39.806 | 42.154 | 26.669 | 35.342 | 22.022 | 25.465 | 19.696 | 0 | 0 | 59.714 | 57.295 | 48.907 | 25.007 | 0 | 0 | 57.542 | 36.916 | [5 empty] | 0 | 4.464 | 95 | 0.86092 | 0.74315 | 0.27607 | 0.18018 | 0.56297 | 65.391
2006-08-20 | 20:02 | 0 | 22.65 | 0 | 0 | 0 | 39.172 | 42.226 | 26.5 | 35.435 | 21.711 | 25.441 | 19.696 | 0 | 0 | 59.737 | 57.272 | 48.928 | 25.007 | 0 | 0 | 57.496 | 36.892 | [5 empty] | 0 | 3.737 | 96 | 0.86092 | 0.74315 | 0.27607 | 0.18018 | 0.56297 | 65.391
2006-08-20 | 20:03 | 0 | 22.626 | 0 | 0 | 0 | 40.535 | 41.31 | 25.681 | 34.943 | 21.348 | 25.441 | 19.722 | 0 | 0 | 59.737 | 57.272 | 48.928 | 25.007 | 0 | 0 | 57.519 | 36.868 | [5 empty] | 0 | 5.592 | 97 | 0.85335 | 0.73595 | 0.27576 | 0.18018 | 0.55577 | 65.1278
2006-08-20 | 20:04 | 0 | 22.626 | 0 | 0 | 0 | 40.628 | 40.863 | 25.49 | 34.589 | 21.326 | 25.394 | 19.722 | 0 | 0 | 59.714 | 57.272 | 48.928 | 25.007 | 0 | 0 | 57.473 | 36.892 | [5 empty] | 0 | 6.039 | 98 | 0.85335 | 0.73595 | 0.27576 | 0.18018 | 0.55577 | 65.1278
2006-08-20 | 20:05 | 0 | 22.626 | 0 | 0 | 0 | 40.322 | 40.676 | 25.536 | 34.471 | 21.253 | 25.441 | 19.722 | 0 | 0 | 59.693 | 57.272 | 48.928 | 25.007 | 0 | 0 | 57.427 | 36.916 | [5 empty] | 0 | 5.851 | 99 | 0.85335 | 0.73595 | 0.27576 | 0.18018 | 0.55577 | 65.1278
2006-08-20 | 20:06 | 0 | 22.65 | 0 | 0 | 0 | 40.04 | 40.535 | 25.585 | 34.426 | 21.228 | 25.369 | 19.623 | 0 | 0 | 59.693 | 57.249 | 48.928 | 25.031 | 0 | 0 | 57.427 | 36.94 | [5 empty] | 0 | 5.614 | 100 | 0.88218 | 0.76335 | 0.27693 | 0.18018 | 0.58317 | 66.1058
2006-08-20 | 20:07 | 0 | 22.626 | 0 | 0 | 0 | 39.782 | 40.394 | 25.61 | 34.285 | 21.228 | 25.32 | 19.548 | 0 | 0 | 59.671 | 57.227 | 48.928 | 25.007 | 0 | 0 | 57.361 | 36.916 | [5 empty] | 0 | 5.497 | 101 | 0.90402 | 0.78411 | 0.27781 | 0.18018 | 0.60393 | 66.8051
2006-08-20 | 20:08 | 0 | 22.65 | 0 | 0 | 0 | 39.547 | 40.298 | 25.705 | 34.096 | 21.228 | 25.345 | 19.573 | 0 | 0 | 59.648 | 57.249 | 48.907 | 25.007 | 0 | 0 | 57.384 | 36.892 | [5 empty] | 0 | 5.451 | 102 | 0.89674 | 0.77719 | 0.27752 | 0.18018 | 0.59701 | 66.5758
2006-08-20 | 20:09 | 0 | 22.626 | 0 | 0 | 0 | 39.337 | 40.205 | 25.899 | 34.026 | 21.059 | 25.345 | 19.548 | 0 | 0 | 59.648 | 57.227 | 48.928 | 25.007 | 0 | 0 | 57.384 | 36.868 | [5 empty] | 0 | 5.311 | 103 | 0.90402 | 0.78411 | 0.27781 | 0.18018 | 0.60393 | 66.8051
2006-08-20 | 20:10 | 0 | 22.594 | 0 | 0 | 0 | 39.069 | 40.081 | 25.963 | 33.948 | 21.051 | 25.264 | 19.515 | 0 | 0 | 59.618 | 57.174 | 48.853 | 24.975 | 0 | 0 | 57.354 | 36.813 | [5 empty] | 0 | 5.121 | 104 | 0.91363 | 0.79325 | 0.2782 | 0.18018 | 0.61307 | 67.1023
2006-08-20 | 20:11 | 0 | 22.65 | 0 | 0 | 0 | 38.889 | 39.995 | 26.115 | 33.79 | 20.892 | 25.441 | 19.525 | 0 | 0 | 59.625 | 57.204 | 48.907 | 25.007 | 0 | 0 | 57.427 | 36.823 | [5 empty] | 0 | 5.099 | 105 | 0.91072 | 0.79048 | 0.27809 | 0.18018 | 0.6103 | 67.0129
2006-08-20 | 20:12 | 0 | 22.618 | 0 | 0 | 0 | 38.693 | 39.868 | 26.203 | 33.641 | 20.98 | 25.338 | 19.54 | 0 | 0 | 59.595 | 57.174 | 48.853 | 24.975 | 0 | 0 | 57.377 | 36.768 | [5 empty] | 0 | 5.052 | 106 | 0.90635 | 0.78633 | 0.27791 | 0.18018 | 0.60615 | 66.8777
2006-08-20 | 20:13 | 0 | 22.618 | 0 | 0 | 0 | 38.507 | 39.751 | 26.277 | 33.5 | 20.956 | 25.313 | 19.591 | 0 | 0 | 59.595 | 57.151 | 48.944 | 24.999 | 0 | 0 | 57.354 | 36.72 | [5 empty] | 0 | 5.007 | 107 | 0.8915 | 0.77221 | 0.27731 | 0.18018 | 0.59203 | 66.4084
2006-08-20 | 20:14 | 0 | 22.65 | 0 | 0 | 0 | 38.325 | 39.688 | 26.453 | 33.369 | 21.157 | 25.32 | 19.573 | 0 | 0 | 59.625 | 57.16 | 48.86 | 24.985 | 0 | 0 | 57.384 | 36.706 | [5 empty] | 0 | 4.956 | 108 | 0.89674 | 0.77719 | 0.27752 | 0.18018 | 0.59701 | 66.5758
2006-08-20 | 20:15 | 0 | 22.618 | 0 | 0 | 0 | 38.131 | 39.564 | 26.517 | 33.242 | 20.956 | 25.338 | 19.442 | 0 | 0 | 59.573 | 57.151 | 48.83 | 24.975 | 0 | 0 | 57.332 | 36.674 | [5 empty] | 0 | 4.889 | 109 | 0.93489 | 0.81345 | 0.27906 | 0.18018 | 0.63327 | 67.7379
2006-08-20 | 20:16 | 0 | 22.618 | 0 | 0 | 0 | 37.918 | 39.423 | 26.566 | 33.101 | 20.811 | 25.313 | 19.493 | 0 | 0 | 59.55 | 57.108 | 48.898 | 24.953 | 0 | 0 | 57.377 | 36.65 | [5 empty] | 0 | 4.817 | 110 | 0.92004 | 0.79934 | 0.27846 | 0.18018 | 0.61916 | 67.2969
2006-08-20 | 20:17 | 0 | 22.618 | 0 | 0 | 0 | 37.753 | 39.306 | 26.733 | 33.031 | 20.86 | 25.362 | 19.493 | 0 | 0 | 59.573 | 57.108 | 48.853 | 24.975 | 0 | 0 | 57.398 | 36.674 | [5 empty] | 0 | 4.722 | 111 | 0.92004 | 0.79934 | 0.27846 | 0.18018 | 0.61916 | 67.2969
2006-08-20 | 20:18 | 0 | 22.618 | 0 | 0 | 0 | 37.237 | 39.423 | 26.492 | 33.055 | 20.98 | 25.193 | 19.468 | 0 | 0 | 59.529 | 57.085 | 48.944 | 24.975 | 0 | 0 | 57.398 | 36.674 | [5 empty] | 0 | 4.182 | 112 | 0.92732 | 0.80626 | 0.27876 | 0.18018 | 0.62608 | 67.5148
2006-08-20 | 20:19 | 0 | 22.64 | 0 | 1 | 0 | 37.777 | 38.177 | 26.081 | 31.911 | 22.157 | 25.335 | 19.49 | 0 | 0 | 59.552 | 57.131 | 48.968 | 24.997 | 0 | 0 | 57.354 | 36.696 | [5 empty] | 0 | 5.866 | 113 | 0.92091 | 0.80017 | 0.2785 | 0.18018 | 0.61999 | 67.3232
2006-08-20 | 20:20 | 0 | 22.64 | 1 | 0 | 0 | 38.624 | 36.813 | 26.323 | 30.585 | 27.718 | 25.286 | 19.49 | 0 | 0 | 59.552 | 57.108 | 48.877 | 24.997 | 0 | 0 | 57.334 | 36.672 | [5 empty] | 0 | 8.039 | 114 | 0.92091 | 0.80017 | 0.2785 | 0.18018 | 0.61999 | 67.3232
2006-08-20 | 20:21 | 0 | 22.64 | 0 | 1 | 0 | 49.038 | 36.131 | 26.323 | 28.996 | 23.866 | 25.311 | 19.465 | 0 | 0 | 59.529 | 57.108 | 48.921 | 24.997 | 0 | 0 | 57.354 | 36.648 | [5 empty] | 0 | 20.042 | 115 | 0.92819 | 0.80709 | 0.27879 | 0.18018 | 0.62691 | 67.5407
2006-08-20 | 20:22 | 0 | 22.662 | 0 | 0 | 0 | 52.133 | 36.086 | 26.274 | 28.152 | 22.927 | 25.335 | 19.513 | 0 | 0 | 59.529 | 57.065 | 48.853 | 24.997 | 0 | 0 | 57.334 | 36.648 | [5 empty] | 0 | 23.981 | 116 | 0.91421 | 0.7938 | 0.27823 | 0.18018 | 0.61362 | 67.1201
2006-08-20 | 20:23 | 0 | 22.64 | 0 | 0 | 0 | 50.87 | 36.014 | 26.299 | 28.032 | 22.567 | 25.335 | 19.513 | 0 | 0 | 59.506 | 57.085 | 48.853 | 24.997 | 0 | 0 | 57.354 | 36.672 | [5 empty] | 0 | 22.838 | 117 | 0.91421 | 0.7938 | 0.27823 | 0.18018 | 0.61362 | 67.1201
2006-08-20 | 20:24 | 0 | 22.64 | 0 | 0 | 0 | 50.023 | 35.99 | 26.203 | 28.057 | 22.64 | 25.286 | 19.465 | 0 | 0 | 59.506 | 57.042 | 48.921 | 24.997 | 0 | 0 | 57.354 | 36.696 | [5 empty] | 0 | 21.966 | 118 | 0.92819 | 0.80709 | 0.27879 | 0.18018 | 0.62691 | 67.5407
2006-08-20 | 20:25 | 0 | 22.662 | 0 | 0 | 0 | 49.381 | 35.966 | 26.348 | 28.032 | 22.829 | 25.36 | 19.465 | 0 | 0 | 59.529 | 57.065 | 48.83 | 24.997 | 0 | 0 | 57.354 | 36.672 | [5 empty] | 0 | 21.349 | 119 | 0.92819 | 0.80709 | 0.27879 | 0.18018 | 0.62691 | 67.5407
2006-08-20 | 20:26 | 0 | 22.64 | 0 | 0 | 0 | 48.83 | 35.849 | 26.394 | 28.032 | 22.734 | 25.406 | 19.513 | 0 | 0 | 59.486 | 57.042 | 48.83 | 24.997 | 0 | 0 | 57.354 | 36.696 | [5 empty] | 0 | 20.798 | 120 | 0.91421 | 0.7938 | 0.27823 | 0.18018 | 0.61362 | 67.1201
2006-08-20 | 20:27 | 0 | 22.631 | 0 | 0 | 0 | 48.272 | 35.725 | 26.436 | 27.954 | 22.702 | 25.352 | 19.407 | 0 | 0 | 59.456 | 57.012 | 48.823 | 24.965 | 0 | 0 | 57.304 | 36.617 | [5 empty] | 0 | 20.318 | 121 | 0.94508 | 0.82314 | 0.27948 | 0.18018 | 0.64296 | 68.0325
2006-08-20 | 20:28 | 0 | 22.631 | 0 | 0 | 0 | 47.859 | 35.725 | 26.483 | 28 | 22.942 | 25.423 | 19.458 | 0 | 0 | 59.41 | 57.012 | 48.891 | 24.989 | 0 | 0 | 57.281 | 36.595 | [5 empty] | 0 | 19.859 | 122 | 0.93023 | 0.80903 | 0.27888 | 0.18018 | 0.62885 | 67.601
2006-08-20 | 20:29 | 0 | 22.662 | 0 | 0 | 0 | 47.479 | 35.708 | 26.588 | 27.986 | 22.903 | 25.48 | 19.44 | 0 | 0 | 59.44 | 57.042 | 48.83 | 25.021 | 0 | 0 | 57.334 | 36.627 | [5 empty] | 0 | 19.493 | 123 | 0.93547 | 0.81401 | 0.27909 | 0.18018 | 0.63383 | 67.7549
2006-08-20 | 20:30 | 0 | 22.662 | 0 | 0 | 0 | 47.089 | 35.687 | 26.659 | 28.057 | 22.616 | 25.48 | 19.415 | 0 | 0 | 59.395 | 56.973 | 48.853 | 24.997 | 0 | 0 | 57.311 | 36.627 | [5 empty] | 0 | 19.032 | 124 | 0.94275 | 0.82093 | 0.27938 | 0.18018 | 0.64075 | 67.9657
2006-08-20 | 20:31 | 0 | 22.631 | 0 | 0 | 0 | 46.736 | 35.584 | 26.725 | 27.88 | 22.246 | 25.472 | 19.259 | 0 | 0 | 59.388 | 57.012 | 48.87 | 24.989 | 0 | 0 | 57.259 | 36.617 | [5 empty] | 0 | 18.856 | 125 | 0.98818 | 0.86411 | 0.28122 | 0.18018 | 0.68393 | 69.211
2006-08-20 | 20:32 | 0 | 22.631 | 0 | 0 | 0 | 46.347 | 35.536 | 26.797 | 27.929 | 22.199 | 25.497 | 19.309 | 0 | 0 | 59.388 | 56.944 | 48.823 | 24.965 | 0 | 0 | 57.259 | 36.641 | [5 empty] | 0 | 18.418 | 126 | 0.97362 | 0.85027 | 0.28063 | 0.18018 | 0.67009 | 68.8245
2006-08-20 | 20:33 | 0 | 22.631 | 0 | 0 | 0 | 46.004 | 35.419 | 26.892 | 27.976 | 22.199 | 25.544 | 19.309 | 0 | 0 | 59.342 | 56.923 | 48.891 | 24.989 | 0 | 0 | 57.236 | 36.617 | [5 empty] | 0 | 18.028 | 127 | 0.97362 | 0.85027 | 0.28063 | 0.18018 | 0.67009 | 68.8245
2006-08-20 | 20:34 | 0 | 22.631 | 0 | 0 | 0 | 45.658 | 35.419 | 26.966 | 27.88 | 22.246 | 25.544 | 19.382 | 0 | 0 | 59.342 | 56.923 | 48.823 | 24.965 | 0 | 0 | 57.213 | 36.617 | [5 empty] | 0 | 17.778 | 128 | 0.95236 | 0.83006 | 0.27977 | 0.18018 | 0.64988 | 68.239
2006-08-20 | 20:35 | 0 | 22.609 | 0 | 0 | 0 | 45.315 | 35.373 | 27.037 | 27.856 | 21.885 | 25.617 | 19.357 | 0 | 0 | 59.365 | 56.923 | 48.823 | 24.965 | 0 | 0 | 57.236 | 36.595 | [5 empty] | 0 | 17.459 | 129 | 0.95964 | 0.83698 | 0.28007 | 0.18018 | 0.6568 | 68.4424
2006-08-20 | 20:36 | 0 | 22.653 | 0 | 0 | 0 | 45.086 | 35.277 | 27.157 | 27.856 | 21.981 | 25.639 | 19.284 | 0 | 0 | 59.342 | 56.923 | 48.846 | 24.965 | 0 | 0 | 57.236 | 36.595 | [5 empty] | 0 | 17.23 | 130 | 0.9809 | 0.85719 | 0.28093 | 0.18018 | 0.67701 | 69.0192
2006-08-20 | 20:37 | 0 | 22.631 | 0 | 0 | 0 | 44.114 | 36.076 | 26.725 | 27.831 | 21.741 | 25.639 | 19.284 | 0 | 0 | 59.342 | 56.944 | 48.914 | 24.989 | 0 | 0 | 57.259 | 36.595 | [5 empty] | 0 | 16.283 | 131 | 0.9809 | 0.85719 | 0.28093 | 0.18018 | 0.67701 | 69.0192
2006-08-20 | 20:38 | 0 | 22.677 | 0 | 0 | 0 | 42.963 | 36.289 | 26.458 | 27.711 | 21.547 | 25.593 | 19.382 | 0 | 0 | 59.342 | 56.923 | 48.823 | 24.965 | 0 | 0 | 57.325 | 36.572 | [5 empty] | 0 | 15.252 | 132 | 0.95236 | 0.83006 | 0.27977 | 0.18018 | 0.64988 | 68.239
2006-08-20 | 20:39 | 0 | 22.586 | 0 | 0 | 0 | 42.59 | 36.081 | 26.488 | 27.642 | 21.527 | 25.548 | 19.239 | 0 | 0 | 59.255 | 56.834 | 48.758 | 24.899 | 0 | 0 | 57.238 | 36.433 | [5 empty] | 0 | 14.948 | 133 | 0.994 | 0.86964 | 0.28146 | 0.18018 | 0.68946 | 69.3624
2006-08-20 | 20:40 | 0 | 22.599 | 0 | 0 | 0 | 42.389 | 36.067 | 26.448 | 27.606 | 21.706 | 25.629 | 19.249 | 0 | 0 | 59.287 | 56.866 | 48.811 | 24.955 | 0 | 0 | 57.316 | 36.466 | [5 empty] | 0 | 14.783 | 134 | 0.99109 | 0.86688 | 0.28134 | 0.18018 | 0.6867 | 69.2869
2006-08-20 | 20:41 | 0 | 22.599 | 0 | 0 | 0 | 42.152 | 35.997 | 26.546 | 27.581 | 21.635 | 25.607 | 19.224 | 0 | 0 | 59.287 | 56.866 | 48.811 | 24.955 | 0 | 0 | 57.336 | 36.49 | [5 empty] | 0 | 14.571 | 135 | 0.99837 | 0.8738 | 0.28164 | 0.18018 | 0.69362 | 69.4748
2006-08-20 | 20:42 | 0 | 22.599 | 0 | 0 | 0 | 41.966 | 35.95 | 26.618 | 27.532 | 21.731 | 25.583 | 19.299 | 0 | 0 | 59.264 | 56.843 | 48.811 | 24.955 | 0 | 0 | 57.224 | 36.49 | [5 empty] | 0 | 14.434 | 136 | 0.97653 | 0.85304 | 0.28075 | 0.18018 | 0.67286 | 68.9027
2006-08-20 | 20:43 | 0 | 22.599 | 0 | 0 | 0 | 41.731 | 35.832 | 26.691 | 27.606 | 21.562 | 25.727 | 19.299 | 0 | 0 | 59.287 | 56.889 | 48.811 | 24.955 | 0 | 0 | 57.247 | 36.514 | [5 empty] | 0 | 14.125 | 137 | 0.97653 | 0.85304 | 0.28075 | 0.18018 | 0.67286 | 68.9027
2006-08-20 | 20:44 | 0 | 22.599 | 0 | 0 | 0 | 41.494 | 35.785 | 26.762 | 27.51 | 21.395 | 25.583 | 19.249 | 0 | 0 | 59.264 | 56.843 | 48.835 | 24.933 | 0 | 0 | 57.224 | 36.514 | [5 empty] | 0 | 13.984 | 138 | 0.99109 | 0.86688 | 0.28134 | 0.18018 | 0.6867 | 69.2869
2006-08-20 | 20:45 | 0 | 22.586 | 0 | 0 | 0 | 41.202 | 35.706 | 26.848 | 27.476 | 21.383 | 25.524 | 19.163 | 0 | 0 | 59.21 | 56.791 | 48.779 | 24.899 | 0 | 0 | 57.215 | 36.457 | [5 empty] | 0 | 13.726 | 139 | 1.0161 | 0.89068 | 0.28236 | 0.18018 | 0.7105 | 69.922
2006-08-20 | 20:46 | 0 | 22.586 | 0 | 0 | 0 | 41.037 | 35.658 | 26.944 | 27.571 | 21.432 | 25.573 | 19.141 | 0 | 0 | 59.232 | 56.791 | 48.825 | 24.921 | 0 | 0 | 57.192 | 36.457 | [5 empty] | 0 | 13.466 | 140 | 1.0225 | 0.89677 | 0.28262 | 0.18018 | 0.71659 | 70.0795
2006-08-20 | 20:47 | 0 | 22.586 | 0 | 0 | 0 | 40.779 | 35.541 | 26.944 | 27.571 | 21.336 | 25.573 | 19.116 | 0 | 0 | 59.21 | 56.791 | 48.849 | 24.945 | 0 | 0 | 57.215 | 36.433 | [5 empty] | 0 | 13.208 | 141 | 1.0298 | 0.90369 | 0.28291 | 0.18018 | 0.72351 | 70.256
2006-08-20 | 20:48 | 0 | 22.586 | 0 | 0 | 0 | 40.569 | 35.423 | 27.042 | 27.498 | 21.167 | 25.499 | 19.116 | 0 | 0 | 59.189 | 56.811 | 48.872 | 24.921 | 0 | 0 | 57.238 | 36.433 | [5 empty] | 0 | 13.071 | 142 | 1.0298 | 0.90369 | 0.28291 | 0.18018 | 0.72351 | 70.256
2006-08-20 | 20:49 | 0 | 22.621 | 0 | 0 | 0 | 40.392 | 35.22 | 27.123 | 27.51 | 21.177 | 25.607 | 19.176 | 0 | 0 | 59.264 | 56.912 | 48.928 | 24.955 | 0 | 0 | 57.293 | 36.49 | [5 empty] | 0 | 12.882 | 143 | 1.0123 | 0.88708 | 0.2822 | 0.18018 | 0.7069 | 69.828
2006-08-20 | 20:50 | 0 | 22.564 | 0 | 0 | 0 | 40.121 | 35.352 | 27.258 | 27.498 | 21.167 | 25.499 | 19.065 | 0 | 0 | 59.189 | 56.834 | 48.849 | 24.899 | 0 | 0 | 57.215 | 36.457 | [5 empty] | 0 | 12.623 | 144 | 1.0447 | 0.91781 | 0.28351 | 0.18018 | 0.73763 | 70.6086
2006-08-20 | 20:51 | 0 | 22.555 | 0 | 0 | 0 | 39.856 | 35.203 | 27.226 | 27.466 | 20.796 | 25.492 | 19.008 | 0 | 0 | 59.159 | 56.738 | 48.818 | 24.889 | 0 | 0 | 57.186 | 36.45 | [5 empty] | 0 | 12.39 | 145 | 1.0613 | 0.93359 | 0.28419 | 0.18018 | 0.75341 | 70.9909
2006-08-20 | 20:52 | 0 | 22.609 | 0 | 0 | 0 | 39.7 | 35.211 | 27.353 | 27.547 | 20.853 | 25.379 | 19.065 | 0 | 0 | 59.166 | 56.768 | 48.849 | 24.899 | 0 | 0 | 57.172 | 36.457 | [5 empty] | 0 | 12.153 | 146 | 1.0447 | 0.91781 | 0.28351 | 0.18018 | 0.73763 | 70.6086
2006-08-20 | 20:53 | 0 | 22.609 | 0 | 0 | 0 | 38.877 | 35.423 | 27.186 | 27.476 | 20.757 | 25.475 | 19.065 | 0 | 0 | 59.166 | 56.745 | 48.758 | 24.899 | 0 | 0 | 57.126 | 36.433 | [5 empty] | 0 | 11.401 | 147 | 1.0447 | 0.91781 | 0.28351 | 0.18018 | 0.73763 | 70.6086
2006-08-20 | 20:54 | 0 | 22.633 | 0 | 0 | 0 | 38.382 | 35.799 | 26.922 | 27.451 | 20.782 | 25.428 | 19.04 | 0 | 0 | 59.189 | 56.745 | 48.825 | 24.899 | 0 | 0 | 57.126 | 36.409 | [5 empty] | 0 | 10.931 | 148 | 1.052 | 0.92473 | 0.28381 | 0.18018 | 0.74455 | 70.7777
2006-08-20 | 20:55 | 0 | 22.609 | 0 | 0 | 0 | 38.22 | 35.868 | 26.873 | 27.402 | 20.708 | 25.379 | 19.116 | 0 | 0 | 59.166 | 56.699 | 48.825 | 24.899 | 0 | 0 | 57.126 | 36.433 | [5 empty] | 0 | 10.818 | 149 | 1.0298 | 0.90369 | 0.28291 | 0.18018 | 0.72351 | 70.256
2006-08-20 | 20:56 | 0 | 22.586 | 0 | 0 | 0 | 38.079 | 35.751 | 26.944 | 27.451 | 20.564 | 25.33 | 19.04 | 0 | 0 | 59.121 | 56.699 | 48.849 | 24.899 | 0 | 0 | 57.103 | 36.433 | [5 empty] | 0 | 10.628 | 150 | 1.052 | 0.92473 | 0.28381 | 0.18018 | 0.74455 | 70.7777
2006-08-20 | 20:57 | 0 | 22.609 | 0 | 0 | 0 | 37.937 | 35.706 | 26.968 | 27.476 | 20.541 | 25.308 | 18.992 | 0 | 0 | 59.121 | 56.699 | 48.849 | 24.899 | 0 | 0 | 57.103 | 36.433 | [5 empty] | 0 | 10.461 | 151 | 1.0659 | 0.93801 | 0.28437 | 0.18018 | 0.75783 | 71.0961
2006-08-20 | 20:58 | 0 | 22.609 | 0 | 0 | 0 | 37.844 | 35.634 | 27.066 | 27.378 | 20.564 | 25.259 | 19.015 | 0 | 0 | 59.121 | 56.722 | 48.895 | 24.921 | 0 | 0 | 57.103 | 36.433 | [5 empty] | 0 | 10.466 | 152 | 1.0592 | 0.93165 | 0.2841 | 0.18018 | 0.75147 | 70.9446
2006-08-20 | 20:59 | 0 | 22.596 | 0 | 0 | 0 | 37.619 | 35.622 | 27.245 | 27.343 | 20.576 | 25.318 | 19.028 | 0 | 0 | 59.132 | 56.665 | 48.767 | 24.908 | 0 | 0 | 57.138 | 36.469 | [5 empty] | 0 | 10.276 | 153 | 1.0554 | 0.92805 | 0.28395 | 0.18018 | 0.74787 | 70.8581
2006-08-20 | 21:00 | 0 | 22.589 | 0 | 0 | 0 | 37.423 | 35.521 | 27.287 | 27.287 | 20.304 | 25.286 | 19.045 | 0 | 0 | 59.102 | 56.636 | 48.692 | 24.877 | 0 | 0 | 57.151 | 36.414 | [5 empty] | 0 | 10.136 | 154 | 1.0505 | 0.92334 | 0.28375 | 0.18018 | 0.74316 | 70.7441
2006-08-20 | 21:01 | 0 | 22.621 | 0 | 0 | 0 | 37.033 | 35.576 | 27.294 | 27.343 | 26.282 | 25.296 | 19.176 | 0 | 0 | 59.132 | 56.645 | 48.767 | 24.908 | 0 | 0 | 57.16 | 36.421 | [5 empty] | 0 | 9.69 | 155 | 1.0123 | 0.88708 | 0.2822 | 0.18018 | 0.7069 | 69.828
2006-08-20 | 21:02 | 0 | 22.621 | 0 | 0 | 0 | 35.997 | 35.787 | 26.98 | 27.439 | 24.958 | 25.271 | 19.176 | 0 | 0 | 59.109 | 56.711 | 48.814 | 24.908 | 0 | 0 | 57.115 | 36.397 | [5 empty] | 0 | 8.558 | 156 | 1.0123 | 0.88708 | 0.2822 | 0.18018 | 0.7069 | 69.828
2006-08-20 | 21:03 | 0 | 22.613 | 0 | 0 | 0 | 34.981 | 35.498 | 26.659 | 27.287 | 22.447 | 25.166 | 19.168 | 0 | 0 | 59.102 | 56.592 | 48.737 | 24.877 | 0 | 0 | 57.039 | 36.366 | [5 empty] | 0 | 7.694 | 157 | 1.0147 | 0.8893 | 0.2823 | 0.18018 | 0.70912 | 69.8859
2006-08-20 | 21:04 | 0 | 22.596 | 0 | 0 | 0 | 35.036 | 35.081 | 26.524 | 27.319 | 21.804 | 25.222 | 19.201 | 0 | 0 | 59.109 | 56.665 | 48.86 | 24.908 | 0 | 0 | 57.026 | 36.375 | [5 empty] | 0 | 7.717 | 158 | 1.0051 | 0.88016 | 0.28191 | 0.18018 | 0.69998 | 69.6453
2006-08-20 | 21:05 | 0 | 22.596 | 0 | 0 | 0 | 35.081 | 34.94 | 26.546 | 27.294 | 21.564 | 25.296 | 19.226 | 0 | 0 | 59.109 | 56.645 | 48.79 | 24.908 | 0 | 0 | 57.003 | 36.397 | [5 empty] | 0 | 7.787 | 159 | 0.99779 | 0.87324 | 0.28161 | 0.18018 | 0.69306 | 69.4599
2006-08-20 | 21:06 | 0 | 22.564 | 0 | 0 | 0 | 35.026 | 34.933 | 26.684 | 27.262 | 21.508 | 25.141 | 19.143 | 0 | 0 | 59.036 | 56.592 | 48.76 | 24.877 | 0 | 0 | 56.95 | 36.366 | [5 empty] | 0 | 7.764 | 160 | 1.022 | 0.89622 | 0.28259 | 0.18018 | 0.71604 | 70.0652
2006-08-20 | 21:07 | 0 | 22.589 | 0 | 0 | 0 | 34.957 | 34.84 | 26.684 | 27.189 | 21.701 | 25.166 | 19.194 | 0 | 0 | 59.057 | 56.569 | 48.783 | 24.877 | 0 | 0 | 56.973 | 36.366 | [5 empty] | 0 | 7.768 | 161 | 1.0071 | 0.8821 | 0.28199 | 0.18018 | 0.70192 | 69.6967
2006-08-20 | 21:08 | 0 | 22.589 | 0 | 0 | 0 | 34.933 | 34.84 | 26.779 | 27.287 | 21.172 | 25.119 | 19.168 | 0 | 0 | 59.057 | 56.569 | 48.783 | 24.877 | 0 | 0 | 56.996 | 36.344 | [5 empty] | 0 | 7.646 | 162 | 1.0147 | 0.8893 | 0.2823 | 0.18018 | 0.70912 | 69.8859
2006-08-20 | 21:09 | 0 | 22.589 | 0 | 0 | 0 | 34.768 | 34.768 | 26.924 | 27.142 | 21.292 | 25.19 | 19.194 | 0 | 0 | 59.057 | 56.547 | 48.737 | 24.877 | 0 | 0 | 57.039 | 36.32 | [5 empty] | 0 | 7.626 | 163 | 1.0071 | 0.8821 | 0.28199 | 0.18018 | 0.70192 | 69.6967
2006-08-20 | 21:10 | 0 | 22.589 | 0 | 0 | 0 | 34.699 | 34.723 | 27.047 | 27.142 | 21.412 | 25.24 | 19.244 | 0 | 0 | 59.036 | 56.569 | 48.716 | 24.877 | 0 | 0 | 57.062 | 36.32 | [5 empty] | 0 | 7.557 | 164 | 0.99255 | 0.86826 | 0.2814 | 0.18018 | 0.68808 | 69.3247
2006-08-20 | 21:11 | 0 | 22.589 | 0 | 0 | 0 | 34.605 | 34.675 | 27.069 | 27.189 | 21.172 | 25.141 | 19.194 | 0 | 0 | 59.013 | 56.524 | 48.76 | 24.855 | 0 | 0 | 57.017 | 36.32 | [5 empty] | 0 | 7.416 | 165 | 1.0071 | 0.8821 | 0.28199 | 0.18018 | 0.70192 | 69.6967
2006-08-20 | 21:12 | 0 | 22.589 | 0 | 0 | 0 | 34.51 | 34.627 | 27.142 | 27.189 | 21.461 | 25.141 | 19.244 | 0 | 0 | 58.991 | 56.503 | 48.737 | 24.855 | 0 | 0 | 56.996 | 36.296 | [5 empty] | 0 | 7.321 | 166 | 0.99255 | 0.86826 | 0.2814 | 0.18018 | 0.68808 | 69.3247
2006-08-20 | 21:13 | 0 | 22.621 | 0 | 0 | 0 | 34.424 | 34.565 | 27.319 | 27.15 | 21.613 | 25.296 | 19.201 | 0 | 0 | 59.043 | 56.553 | 48.79 | 24.908 | 0 | 0 | 57.092 | 36.28 | [5 empty] | 0 | 7.274 | 167 | 1.0051 | 0.88016 | 0.28191 | 0.18018 | 0.69998 | 69.6453
2006-08-20 | 21:14 | 0 | 22.589 | 0 | 0 | 0 | 34.275 | 34.51 | 27.311 | 27.069 | 21.436 | 25.19 | 19.244 | 0 | 0 | 59.013 | 56.524 | 48.76 | 24.877 | 0 | 0 | 56.996 | 36.296 | [5 empty] | 0 | 7.206 | 168 | 0.99255 | 0.86826 | 0.2814 | 0.18018 | 0.68808 | 69.3247
2006-08-20 | 21:15 | 0 | 22.589 | 0 | 0 | 0 | 34.158 | 34.44 | 27.311 | 27.093 | 21.461 | 25.095 | 19.168 | 0 | 0 | 58.991 | 56.503 | 48.737 | 24.877 | 0 | 0 | 56.973 | 36.32 | [5 empty] | 0 | 7.065 | 169 | 1.0147 | 0.8893 | 0.2823 | 0.18018 | 0.70912 | 69.8859
2006-08-20 | 21:16 | 0 | 22.589 | 0 | 0 | 0 | 34.041 | 34.416 | 27.383 | 26.998 | 21.603 | 25.141 | 19.143 | 0 | 0 | 58.991 | 56.524 | 48.716 | 24.877 | 0 | 0 | 56.95 | 36.296 | [5 empty] | 0 | 7.043 | 170 | 1.022 | 0.89622 | 0.28259 | 0.18018 | 0.71604 | 70.0652
2006-08-20 | 21:17 | 0 | 22.613 | 0 | 0 | 0 | 34.017 | 34.347 | 27.456 | 27.093 | 21.557 | 25.095 | 19.168 | 0 | 0 | 58.991 | 56.503 | 48.76 | 24.877 | 0 | 0 | 56.973 | 36.273 | [5 empty] | 0 | 6.924 | 171 | 1.0147 | 0.8893 | 0.2823 | 0.18018 | 0.70912 | 69.8859
2006-08-20 | 21:18 | 0 | 22.613 | 0 | 0 | 0 | 33.806 | 34.275 | 27.527 | 27.022 | 21.991 | 25.166 | 19.194 | 0 | 0 | 58.968 | 56.48 | 48.76 | 24.855 | 0 | 0 | 57.017 | 36.296 | [5 empty] | 0 | 6.784 | 172 | 1.0071 | 0.8821 | 0.28199 | 0.18018 | 0.70192 | 69.6967
2006-08-20 | 21:19 | 0 | 22.613 | 0 | 0 | 0 | 33.326 | 34.476 | 27.201 | 27.081 | 21.905 | 25.083 | 19.156 | 0 | 0 | 58.959 | 56.471 | 48.818 | 24.842 | 0 | 0 | 57.008 | 36.285 | [5 empty] | 0 | 6.245 | 173 | 1.0182 | 0.89262 | 0.28244 | 0.18018 | 0.71244 | 69.9723
2006-08-20 | 21:20 | 0 | 22.559 | 0 | 0 | 0 | 33.189 | 34.601 | 27.017 | 26.993 | 22.152 | 25.065 | 19.09 | 0 | 0 | 58.92 | 56.432 | 48.688 | 24.801 | 0 | 0 | 56.969 | 36.222 | [5 empty] | 0 | 6.196 | 174 | 1.0374 | 0.91089 | 0.28322 | 0.18018 | 0.73071 | 70.437
2006-08-20 | 21:21 | 0 | 22.559 | 0 | 0 | 0 | 33.144 | 34.601 | 27.064 | 26.993 | 21.986 | 25.09 | 19.113 | 0 | 0 | 58.92 | 56.432 | 48.758 | 24.85 | 0 | 0 | 56.948 | 36.244 | [5 empty] | 0 | 6.151 | 175 | 1.0307 | 0.90452 | 0.28295 | 0.18018 | 0.72434 | 70.277
2006-08-20 | 21:22 | 0 | 22.559 | 0 | 0 | 0 | 33.096 | 34.601 | 27.162 | 26.968 | 21.817 | 25.114 | 19.015 | 0 | 0 | 58.92 | 56.432 | 48.688 | 24.825 | 0 | 0 | 56.903 | 36.292 | [5 empty] | 0 | 6.128 | 176 | 1.0592 | 0.93165 | 0.2841 | 0.18018 | 0.75147 | 70.9446
2006-08-20 | 21:23 | 0 | 22.589 | 0 | 0 | 0 | 33.007 | 34.557 | 27.262 | 26.973 | 22.062 | 25.119 | 18.972 | 0 | 0 | 58.947 | 56.437 | 48.786 | 24.855 | 0 | 0 | 56.907 | 36.273 | [5 empty] | 0 | 6.034 | 177 | 1.0718 | 0.94355 | 0.28461 | 0.18018 | 0.76337 | 71.2263
2006-08-20 | 21:24 | 0 | 22.638 | 0 | 0 | 0 | 32.984 | 34.536 | 27.383 | 26.998 | 21.893 | 25.119 | 18.897 | 0 | 0 | 58.924 | 56.46 | 48.762 | 24.855 | 0 | 0 | 56.864 | 36.273 | [5 empty] | 0 | 5.986 | 178 | 1.0936 | 0.96431 | 0.2855 | 0.18018 | 0.78413 | 71.7022
2006-08-20 | 21:25 | 0 | 22.559 | 0 | 0 | 0 | 32.814 | 34.483 | 27.353 | 26.919 | 21.817 | 25.114 | 18.816 | 0 | 0 | 58.897 | 56.387 | 48.664 | 24.825 | 0 | 0 | 56.857 | 36.222 | [5 empty] | 0 | 5.895 | 179 | 1.1172 | 0.98673 | 0.28645 | 0.18018 | 0.80655 | 72.1952
2006-08-20 | 21:26 | 0 | 22.613 | 0 | 0 | 0 | 32.797 | 34.416 | 27.552 | 26.926 | 21.701 | 25.166 | 18.897 | 0 | 0 | 58.947 | 56.437 | 48.716 | 24.879 | 0 | 0 | 56.907 | 36.251 | [5 empty] | 0 | 5.871 | 180 | 1.0936 | 0.96431 | 0.2855 | 0.18018 | 0.78413 | 71.7022
2006-08-20 | 21:27 | 0 | 22.584 | 0 | 0 | 0 | 32.697 | 34.366 | 27.547 | 26.968 | 21.527 | 24.994 | 18.842 | 0 | 0 | 58.874 | 56.387 | 48.734 | 24.85 | 0 | 0 | 56.857 | 36.174 | [5 empty] | 0 | 5.729 | 181 | 1.1096 | 0.97953 | 0.28614 | 0.18018 | 0.79935 | 72.0392
2006-08-20 | 21:28 | 0 | 22.584 | 0 | 0 | 0 | 32.555 | 34.294 | 27.642 | 26.873 | 21.576 | 25.137 | 18.842 | 0 | 0 | 58.92 | 56.387 | 48.643 | 24.825 | 0 | 0 | 56.88 | 36.198 | [5 empty] | 0 | 5.682 | 182 | 1.1096 | 0.97953 | 0.28614 | 0.18018 | 0.79935 | 72.0392
2006-08-20 | 21:29 | 0 | 22.584 | 0 | 0 | 0 | 32.485 | 34.247 | 27.593 | 26.824 | 21.142 | 25.09 | 18.867 | 0 | 0 | 58.897 | 56.364 | 48.758 | 24.825 | 0 | 0 | 56.836 | 36.222 | [5 empty] | 0 | 5.661 | 183 | 1.1023 | 0.97261 | 0.28585 | 0.18018 | 0.79243 | 71.8872
2006-08-20 | 21:30 | 0 | 22.589 | 0 | 0 | 0 | 32.441 | 34.299 | 27.817 | 26.926 | 21.292 | 25.166 | 18.824 | 0 | 0 | 58.924 | 56.391 | 48.716 | 24.855 | 0 | 0 | 56.864 | 36.251 | [5 empty] | 0 | 5.515 | 184 | 1.1149 | 0.98452 | 0.28636 | 0.18018 | 0.80434 | 72.1474
2006-08-20 | 21:31 | 0 | 22.584 | 0 | 0 | 0 | 32.316 | 34.153 | 27.763 | 26.824 | 21.287 | 25.114 | 18.718 | 0 | 0 | 58.854 | 56.364 | 48.734 | 24.825 | 0 | 0 | 56.836 | 36.198 | [5 empty] | 0 | 5.492 | 185 | 1.1457 | 1.0139 | 0.28761 | 0.18018 | 0.83368 | 72.7646
2006-08-20 | 21:32 | 0 | 22.559 | 0 | 0 | 0 | 32.22 | 34.084 | 27.792 | 26.853 | 21.098 | 25.07 | 18.749 | 0 | 0 | 58.881 | 56.391 | 48.762 | 24.855 | 0 | 0 | 56.864 | 36.227 | [5 empty] | 0 | 5.367 | 186 | 1.1367 | 1.0053 | 0.28724 | 0.18018 | 0.8251 | 72.5876
2006-08-20 | 21:33 | 0 | 22.638 | 0 | 0 | 0 | 32.176 | 34.041 | 27.937 | 26.877 | 21.027 | 25.119 | 18.676 | 0 | 0 | 58.902 | 56.369 | 48.692 | 24.855 | 0 | 0 | 56.841 | 36.203 | [5 empty] | 0 | 5.299 | 187 | 1.1579 | 1.0255 | 0.2881 | 0.18018 | 0.8453 | 73
2006-08-20 | 21:34 | 0 | 22.584 | 0 | 0 | 0 | 32.002 | 34.012 | 27.812 | 26.799 | 21.167 | 25.09 | 18.545 | 0 | 0 | 58.831 | 56.341 | 48.781 | 24.85 | 0 | 0 | 56.768 | 36.198 | [5 empty] | 0 | 5.203 | 188 | 1.1961 | 1.0617 | 0.28965 | 0.18018 | 0.88156 | 73.7034
2006-08-20 | 21:35 | 0 | 22.662 | 0 | 0 | 0 | 31.502 | 34.816 | 27.358 | 26.804 | 21.051 | 25.046 | 18.552 | 0 | 0 | 58.902 | 56.369 | 48.716 | 24.879 | 0 | 0 | 56.841 | 36.227 | [5 empty] | 0 | 4.698 | 189 | 1.1941 | 1.0598 | 0.28957 | 0.18018 | 0.87963 | 73.667
2006-08-20 | 21:36 | 0 | 22.638 | 0 | 0 | 0 | 31.333 | 35.029 | 27.142 | 26.877 | 20.833 | 25.144 | 18.552 | 0 | 0 | 58.881 | 56.348 | 48.716 | 24.855 | 0 | 0 | 56.864 | 36.251 | [5 empty] | 0 | 4.456 | 190 | 1.1941 | 1.0598 | 0.28957 | 0.18018 | 0.87963 | 73.667
2006-08-20 | 21:37 | 0 | 22.609 | 0 | 0 | 0 | 31.328 | 34.976 | 27.064 | 26.774 | 20.708 | 25.016 | 18.545 | 0 | 0 | 58.854 | 56.341 | 48.758 | 24.85 | 0 | 0 | 56.814 | 36.222 | [5 empty] | 0 | 4.554 | 191 | 1.1961 | 1.0617 | 0.28965 | 0.18018 | 0.88156 | 73.7034
2006-08-20 | 21:38 | 0 | 22.584 | 0 | 0 | 0 | 31.303 | 34.907 | 27.208 | 26.824 | 20.635 | 25.114 | 18.522 | 0 | 0 | 58.831 | 56.321 | 48.643 | 24.85 | 0 | 0 | 56.836 | 36.151 | [5 empty] | 0 | 4.479 | 192 | 1.2028 | 1.0681 | 0.28992 | 0.18018 | 0.88793 | 73.8223
2006-08-20 | 21:39 | 0 | 22.613 | 0 | 0 | 0 | 31.237 | 34.852 | 27.299 | 26.841 | 20.654 | 25.034 | 18.663 | 0 | 0 | 58.845 | 56.334 | 48.727 | 24.867 | 0 | 0 | 56.804 | 36.215 | [5 empty] | 0 | 4.396 | 193 | 1.1617 | 1.0291 | 0.28826 | 0.18018 | 0.8489 | 73.0719
2006-08-20 | 21:40 | 0 | 22.623 | 0 | 0 | 0 | 31.222 | 34.732 | 27.368 | 26.814 | 20.868 | 25.127 | 18.56 | 0 | 0 | 58.819 | 56.309 | 48.702 | 24.84 | 0 | 0 | 56.779 | 36.189 | [5 empty] | 0 | 4.408 | 194 | 1.1917 | 1.0576 | 0.28947 | 0.18018 | 0.87741 | 73.6252
2006-08-20 | 21:41 | 0 | 22.567 | 0 | 0 | 0 | 31.141 | 34.629 | 27.385 | 26.757 | 20.931 | 25.024 | 18.552 | 0 | 0 | 58.79 | 56.257 | 48.648 | 24.808 | 0 | 0 | 56.795 | 36.158 | [5 empty] | 0 | 4.384 | 195 | 1.1941 | 1.0598 | 0.28957 | 0.18018 | 0.87963 | 73.667
2006-08-20 | 21:42 | 0 | 22.567 | 0 | 0 | 0 | 31.07 | 34.56 | 27.432 | 26.782 | 20.86 | 25.024 | 18.48 | 0 | 0 | 58.79 | 56.28 | 48.716 | 24.808 | 0 | 0 | 56.772 | 36.179 | [5 empty] | 0 | 4.288 | 196 | 1.215 | 1.0797 | 0.29042 | 0.18018 | 0.89956 | 74.0361
2006-08-20 | 21:43 | 0 | 22.623 | 0 | 0 | 0 | 31.004 | 34.543 | 27.562 | 26.669 | 20.939 | 25.056 | 18.56 | 0 | 0 | 58.842 | 56.286 | 48.655 | 24.84 | 0 | 0 | 56.779 | 36.165 | [5 empty] | 0 | 4.335 | 197 | 1.1917 | 1.0576 | 0.28947 | 0.18018 | 0.87741 | 73.6252
2006-08-20 | 21:44 | 0 | 22.64 | 0 | 0 | 0 | 30.901 | 34.395 | 27.576 | 26.662 | 20.956 | 24.999 | 18.552 | 0 | 0 | 58.767 | 56.257 | 48.739 | 24.808 | 0 | 0 | 56.772 | 36.11 | [5 empty] | 0 | 4.239 | 198 | 1.1941 | 1.0598 | 0.28957 | 0.18018 | 0.87963 | 73.667
2006-08-20 | 21:45 | 0 | 22.599 | 0 | 0 | 0 | 30.884 | 34.402 | 27.682 | 26.645 | 20.747 | 25.08 | 18.537 | 0 | 0 | 58.819 | 56.243 | 48.655 | 24.815 | 0 | 0 | 56.802 | 36.141 | [5 empty] | 0 | 4.239 | 199 | 1.1984 | 1.064 | 0.28974 | 0.18018 | 0.88378 | 73.7449
2006-08-20 | 21:46 | 0 | 22.567 | 0 | 0 | 0 | 30.781 | 34.254 | 27.721 | 26.637 | 20.691 | 25.168 | 18.552 | 0 | 0 | 58.767 | 56.325 | 48.716 | 24.904 | 0 | 0 | 56.727 | 36.134 | [5 empty] | 0 | 4.144 | 200 | 1.1941 | 1.0598 | 0.28957 | 0.18018 | 0.87963 | 73.667
2006-08-20 | 21:47 | 0 | 22.567 | 0 | 0 | 0 | 30.707 | 34.23 | 27.77 | 26.613 | 20.691 | 25.119 | 18.454 | 0 | 0 | 58.767 | 56.213 | 48.601 | 24.808 | 0 | 0 | 56.706 | 36.134 | [5 empty] | 0 | 4.094 | 201 | 1.2226 | 1.0869 | 0.29072 | 0.18018 | 0.90675 | 74.1662
2006-08-20 | 21:48 | 0 | 22.542 | 0 | 0 | 0 | 30.661 | 34.16 | 27.745 | 26.637 | 20.571 | 25.144 | 18.256 | 0 | 0 | 58.746 | 56.213 | 48.692 | 24.783 | 0 | 0 | 56.75 | 36.134 | [5 empty] | 0 | 4.024 | 202 | 1.2803 | 1.1417 | 0.29306 | 0.18018 | 0.96156 | 75.107
2006-08-20 | 21:49 | 0 | 22.567 | 0 | 0 | 0 | 30.587 | 34.065 | 27.77 | 26.637 | 20.617 | 25.24 | 18.306 | 0 | 0 | 58.79 | 56.213 | 48.601 | 24.808 | 0 | 0 | 56.706 | 36.134 | [5 empty] | 0 | 3.95 | 203 | 1.2657 | 1.1279 | 0.29247 | 0.18018 | 0.94772 | 74.8775
2006-08-20 | 21:50 | 0 | 22.567 | 0 | 0 | 0 | 30.443 | 34.065 | 27.77 | 26.637 | 20.595 | 25.313 | 18.233 | 0 | 0 | 58.767 | 56.234 | 48.648 | 24.808 | 0 | 0 | 56.727 | 36.11 | [5 empty] | 0 | 3.806 | 204 | 1.287 | 1.1481 | 0.29333 | 0.18018 | 0.96793 | 75.2108
2006-08-20 | 21:51 | 0 | 22.567 | 0 | 0 | 0 | 30.251 | 34.278 | 26.926 | 26.637 | 20.617 | 25.24 | 18.158 | 0 | 0 | 58.746 | 56.191 | 48.671 | 24.808 | 0 | 0 | 56.661 | 36.134 | [5 empty] | 0 | 3.614 | 205 | 1.3088 | 1.1689 | 0.29422 | 0.18018 | 0.98869 | 75.5419
2006-08-20 | 21:52 | 0 | 22.559 | 0 | 0 | 0 | 30.364 | 33.658 | 26.654 | 26.654 | 20.564 | 25.33 | 18.273 | 0 | 0 | 58.76 | 56.25 | 48.685 | 24.872 | 0 | 0 | 56.631 | 36.127 | [5 empty] | 0 | 3.71 | 206 | 1.2753 | 1.137 | 0.29286 | 0.18018 | 0.95685 | 75.0295
2006-08-20 | 21:53 | 0 | 22.51 | 0 | 0 | 0 | 30.242 | 33.33 | 26.581 | 26.51 | 20.539 | 25.281 | 18.125 | 0 | 0 | 58.671 | 56.138 | 48.594 | 24.776 | 0 | 0 | 56.654 | 36.103 | [5 empty] | 0 | 3.732 | 207 | 1.3184 | 1.178 | 0.29461 | 0.18018 | 0.99782 | 75.6841
2006-08-20 | 21:54 | 0 | 22.567 | 0 | 0 | 0 | 30.227 | 33.244 | 26.662 | 26.542 | 20.331 | 25.362 | 18.158 | 0 | 0 | 58.746 | 56.234 | 48.739 | 24.808 | 0 | 0 | 56.727 | 36.11 | [5 empty] | 0 | 3.685 | 208 | 1.3088 | 1.1689 | 0.29422 | 0.18018 | 0.98869 | 75.5419
2006-08-20 | 21:55 | 0 | 22.542 | 0 | 0 | 0 | 30.178 | 33.173 | 26.711 | 26.566 | 20.257 | 25.217 | 18.133 | 0 | 0 | 58.701 | 56.168 | 48.601 | 24.783 | 0 | 0 | 56.706 | 36.086 | [5 empty] | 0 | 3.612 | 209 | 1.3161 | 1.1758 | 0.29451 | 0.18018 | 0.99561 | 75.6499
2006-08-20 | 21:56 | 0 | 22.542 | 0 | 0 | 0 | 30.153 | 33.079 | 26.855 | 26.566 | 20.207 | 25.384 | 18.035 | 0 | 0 | 58.701 | 56.168 | 48.557 | 24.783 | 0 | 0 | 56.706 | 36.086 | [5 empty] | 0 | 3.587 | 210 | 1.3446 | 1.2029 | 0.29567 | 0.18018 | 1.0227 | 76.0617
2006-08-20 | 21:57 | 0 | 22.535 | 0 | 0 | 0 | 30.075 | 33 | 26.824 | 26.485 | 20.051 | 25.208 | 18.027 | 0 | 0 | 58.671 | 56.114 | 48.571 | 24.776 | 0 | 0 | 56.654 | 36.055 | [5 empty] | 0 | 3.59 | 211 | 1.3469 | 1.2051 | 0.29576 | 0.18018 | 1.0249 | 76.0946
2006-08-20 | 21:58 | 0 | 22.567 | 0 | 0 | 0 | 30.082 | 33.007 | 26.951 | 26.566 | 20.036 | 25.264 | 18.06 | 0 | 0 | 58.701 | 56.191 | 48.601 | 24.808 | 0 | 0 | 56.638 | 36.086 | [5 empty] | 0 | 3.516 | 212 | 1.3373 | 1.196 | 0.29537 | 0.18018 | 1.0158 | 75.9583
2006-08-20 | 21:59 | 0 | 22.567 | 0 | 0 | 0 | 30.009 | 32.962 | 27.022 | 26.468 | 19.862 | 25.384 | 17.959 | 0 | 0 | 58.701 | 56.145 | 48.534 | 24.808 | 0 | 0 | 56.683 | 36.086 | [5 empty] | 0 | 3.541 | 213 | 1.3667 | 1.2239 | 0.29656 | 0.18018 | 1.0438 | 76.3693
2006-08-20 | 22:00 | 0 | 22.609 | 0 | 0 | 0 | 30.004 | 32.907 | 27.258 | 26.485 | 19.905 | 25.355 | 18.077 | 0 | 0 | 58.648 | 56.161 | 48.594 | 24.825 | 0 | 0 | 56.722 | 36.103 | [5 empty] | 0 | 3.519 | 214 | 1.3324 | 1.1913 | 0.29517 | 0.18018 | 1.0111 | 75.8874
2006-08-20 | 22:01 | 0 | 22.584 | 0 | 0 | 0 | 29.93 | 32.907 | 27.208 | 26.51 | 19.978 | 25.306 | 18.027 | 0 | 0 | 58.694 | 56.138 | 48.664 | 24.801 | 0 | 0 | 56.722 | 36.127 | [5 empty] | 0 | 3.42 | 215 | 1.3469 | 1.2051 | 0.29576 | 0.18018 | 1.0249 | 76.0946
2006-08-20 | 22:02 | 0 | 22.552 | 0 | 0 | 0 | 29.849 | 32.807 | 27.226 | 26.478 | 19.699 | 25.249 | 17.944 | 0 | 0 | 58.664 | 56.131 | 48.543 | 24.769 | 0 | 0 | 56.693 | 36.072 | [5 empty] | 0 | 3.371 | 216 | 1.3711 | 1.2281 | 0.29674 | 0.18018 | 1.0479 | 76.4288
2006-08-20 | 22:03 | 0 | 22.503 | 0 | 0 | 0 | 29.803 | 32.807 | 27.25 | 26.382 | 19.623 | 25.323 | 17.969 | 0 | 0 | 58.641 | 56.107 | 48.611 | 24.769 | 0 | 0 | 56.713 | 36.072 | [5 empty] | 0 | 3.421 | 217 | 1.3638 | 1.2212 | 0.29645 | 0.18018 | 1.041 | 76.3294
2006-08-20 | 22:04 | 0 | 22.552 | 0 | 0 | 0 | 29.707 | 32.807 | 27.395 | 26.431 | 19.5 | 25.347 | 17.921 | 0 | 0 | 58.619 | 56.107 | 48.543 | 24.815 | 0 | 0 | 56.736 | 36.096 | [5 empty] | 0 | 3.276 | 218 | 1.3778 | 1.2345 | 0.29701 | 0.18018 | 1.0543 | 76.5193
2006-08-20 | 22:05 | 0 | 22.584 | 0 | 0 | 0 | 29.69 | 32.79 | 27.449 | 26.439 | 19.608 | 25.33 | 17.929 | 0 | 0 | 58.671 | 56.138 | 48.573 | 24.825 | 0 | 0 | 56.766 | 36.151 | [5 empty] | 0 | 3.251 | 219 | 1.3755 | 1.2323 | 0.29692 | 0.18018 | 1.0521 | 76.4879
2006-08-20 | 22:06 | 0 | 22.552 | 0 | 0 | 0 | 29.633 | 32.711 | 27.37 | 26.382 | 19.601 | 25.249 | 17.921 | 0 | 0 | 58.598 | 56.063 | 48.564 | 24.769 | 0 | 0 | 56.693 | 36.096 | [5 empty] | 0 | 3.251 | 220 | 1.3778 | 1.2345 | 0.29701 | 0.18018 | 1.0543 | 76.5193
2006-08-20 | 22:07 | 0 | 22.584 | 0 | 1 | 0 | 32.72 | 32.412 | 26.774 | 26.559 | 19.782 | 25.306 | 17.904 | 0 | 0 | 58.605 | 56.093 | 48.573 | 24.776 | 0 | 0 | 56.722 | 36.079 | [5 empty] | 0 | 6.161 | 221 | 1.3828 | 1.2392 | 0.29721 | 0.18018 | 1.059 | 76.5857
2006-08-20 | 22:08 | 0 | 22.577 | 0 | 0 | 0 | 33.417 | 31.465 | 26.576 | 26.576 | 19.897 | 25.298 | 17.921 | 0 | 0 | 58.598 | 56.131 | 48.52 | 24.889 | 0 | 0 | 56.624 | 36.189 | [5 empty] | 0 | 6.841 | 222 | 1.3778 | 1.2345 | 0.29701 | 0.18018 | 1.0543 | 76.5193
2006-08-20 | 22:09 | 0 | 22.535 | 0 | 0 | 0 | 33.12 | 31.254 | 26.559 | 26.51 | 19.855 | 25.257 | 17.831 | 0 | 0 | 58.605 | 56.047 | 48.594 | 24.801 | 0 | 0 | 56.654 | 36.127 | [5 empty] | 0 | 6.61 | 223 | 1.404 | 1.2594 | 0.29807 | 0.18018 | 1.0792 | 76.8653
2006-08-20 | 22:10 | 0 | 22.552 | 0 | 0 | 0 | 32.807 | 31.056 | 26.622 | 26.527 | 19.92 | 25.274 | 17.748 | 0 | 0 | 58.598 | 56.016 | 48.543 | 24.84 | 0 | 0 | 56.624 | 36.189 | [5 empty] | 0 | 6.28 | 224 | 1.4282 | 1.2824 | 0.29905 | 0.18018 | 1.1022 | 77.1732
2006-08-20 | 22:11 | 0 | 22.528 | 0 | 0 | 0 | 32.641 | 30.982 | 26.671 | 26.527 | 19.92 | 25.178 | 17.821 | 0 | 0 | 58.552 | 56.016 | 48.52 | 24.769 | 0 | 0 | 56.624 | 36.072 | [5 empty] | 0 | 6.114 | 225 | 1.4069 | 1.2621 | 0.29819 | 0.18018 | 1.082 | 76.903
2006-08-20 | 22:12 | 0 | 22.528 | 0 | 0 | 0 | 32.451 | 30.936 | 26.671 | 26.527 | 19.97 | 25.225 | 17.798 | 0 | 0 | 58.575 | 56.016 | 48.473 | 24.769 | 0 | 0 | 56.624 | 36.072 | [5 empty] | 0 | 5.924 | 226 | 1.4136 | 1.2685 | 0.29846 | 0.18018 | 1.0883 | 76.989
2006-08-20 | 22:13 | 0 | 22.552 | 0 | 0 | 0 | 32.331 | 30.911 | 26.767 | 26.453 | 19.897 | 25.129 | 17.846 | 0 | 0 | 58.598 | 55.993 | 48.496 | 24.744 | 0 | 0 | 56.579 | 36.048 | [5 empty] | 0 | 5.878 | 227 | 1.3996 | 1.2552 | 0.2979 | 0.18018 | 1.075 | 76.8086
2006-08-20 | 22:14 | 0 | 22.552 | 0 | 0 | 0 | 32.211 | 30.911 | 26.841 | 26.478 | 19.945 | 25.08 | 17.821 | 0 | 0 | 58.552 | 55.993 | 48.473 | 24.769 | 0 | 0 | 56.512 | 36.048 | [5 empty] | 0 | 5.733 | 228 | 1.4069 | 1.2621 | 0.29819 | 0.18018 | 1.082 | 76.903
2006-08-20 | 22:15 | 0 | 22.552 | 0 | 0 | 0 | 32.09 | 30.862 | 26.841 | 26.478 | 19.649 | 25.129 | 17.798 | 0 | 0 | 58.53 | 55.993 | 48.52 | 24.744 | 0 | 0 | 56.512 | 36.026 | [5 empty] | 0 | 5.612 | 229 | 1.4136 | 1.2685 | 0.29846 | 0.18018 | 1.0883 | 76.989
2006-08-20 | 22:16 | 0 | 22.552 | 0 | 0 | 0 | 31.995 | 30.791 | 26.936 | 26.478 | 19.847 | 25.129 | 17.921 | 0 | 0 | 58.552 | 55.993 | 48.45 | 24.793 | 0 | 0 | 56.49 | 35.978 | [5 empty] | 0 | 5.517 | 230 | 1.3778 | 1.2345 | 0.29701 | 0.18018 | 1.0543 | 76.5193
2006-08-20 | 22:17 | 0 | 22.528 | 0 | 0 | 0 | 31.826 | 30.791 | 27.007 | 26.453 | 19.699 | 25.129 | 17.846 | 0 | 0 | 58.552 | 55.97 | 48.45 | 24.769 | 0 | 0 | 56.467 | 36.026 | [5 empty] | 0 | 5.373 | 231 | 1.3996 | 1.2552 | 0.2979 | 0.18018 | 1.075 | 76.8086
2006-08-20 | 22:18 | 0 | 22.528 | 0 | 0 | 0 | 31.754 | 30.766 | 27.105 | 26.453 | 19.623 | 25.08 | 17.773 | 0 | 0 | 58.53 | 55.946 | 48.52 | 24.793 | 0 | 0 | 56.467 | 36.096 | [5 empty] | 0 | 5.301 | 232 | 1.4209 | 1.2754 | 0.29876 | 0.18018 | 1.0953 | 77.0815
2006-08-20 | 22:19 | 0 | 22.528 | 0 | 0 | 0 | 31.681 | 30.803 | 27.118 | 26.419 | 19.611 | 25.07 | 17.761 | 0 | 0 | 58.52 | 55.984 | 48.464 | 24.781 | 0 | 0 | 56.435 | 36.108 | [5 empty] | 0 | 5.262 | 233 | 1.4244 | 1.2788 | 0.2989 | 0.18018 | 1.0986 | 77.1256
2006-08-20 | 22:20 | 0 | 22.545 | 0 | 0 | 0 | 31.602 | 30.783 | 27.292 | 26.473 | 19.618 | 25.051 | 17.715 | 0 | 0 | 58.525 | 55.988 | 48.468 | 24.835 | 0 | 0 | 56.485 | 36.136 | [5 empty] | 0 | 5.129 | 234 | 1.4378 | 1.2915 | 0.29944 | 0.18018 | 1.1113 | 77.2927
2006-08-20 | 22:21 | 0 | 22.594 | 0 | 0 | 0 | 31.553 | 30.759 | 27.292 | 26.495 | 19.568 | 25.026 | 17.715 | 0 | 0 | 58.525 | 55.965 | 48.536 | 24.835 | 0 | 0 | 56.485 | 36.112 | [5 empty] | 0 | 5.058 | 235 | 1.4378 | 1.2915 | 0.29944 | 0.18018 | 1.1113 | 77.2927
2006-08-20 | 22:22 | 0 | 22.594 | 0 | 0 | 0 | 33.034 | 31.097 | 26.953 | 26.544 | 24.617 | 25.1 | 17.766 | 0 | 0 | 58.525 | 55.988 | 48.515 | 24.81 | 0 | 0 | 56.508 | 36.112 | [5 empty] | 0 | 6.49 | 236 | 1.4229 | 1.2774 | 0.29884 | 0.18018 | 1.0972 | 77.1073
2006-08-20 | 22:23 | 0 | 22.594 | 1 | 0 | 0 | 44.197 | 29.7 | 26.689 | 26.424 | 22.979 | 25.075 | 17.74 | 0 | 0 | 58.525 | 55.988 | 48.492 | 24.835 | 0 | 0 | 56.508 | 36.112 | [5 empty] | 0 | 17.773 | 237 | 1.4305 | 1.2846 | 0.29915 | 0.18018 | 1.1044 | 77.2023
2006-08-20 | 22:24 | 0 | 22.594 | 0 | 1 | 0 | 51.724 | 29.484 | 26.424 | 26.255 | 21.802 | 25.051 | 17.74 | 0 | 0 | 58.479 | 55.988 | 48.515 | 24.81 | 0 | 0 | 56.485 | 36.112 | [5 empty] | 0 | 25.469 | 238 | 1.4305 | 1.2846 | 0.29915 | 0.18018 | 1.1044 | 77.2023
2006-08-20 | 22:25 | 0 | 22.562 | 0 | 0 | 0 | 50.202 | 29.474 | 26.367 | 26.272 | 21.096 | 25.043 | 17.658 | 0 | 0 | 58.495 | 55.935 | 48.506 | 24.779 | 0 | 0 | 56.432 | 36.06 | [5 empty] | 0 | 23.93 | 239 | 1.4544 | 1.3073 | 0.30012 | 0.18018 | 1.1271 | 77.4954
2006-08-20 | 22:26 | 0 | 22.537 | 0 | 0 | 0 | 49.171 | 29.474 | 26.296 | 26.343 | 20.877 | 24.994 | 17.658 | 0 | 0 | 58.473 | 55.935 | 48.485 | 24.779 | 0 | 0 | 56.455 | 36.105 | [5 empty] | 0 | 22.828 | 240 | 1.4544 | 1.3073 | 0.30012 | 0.18018 | 1.1271 | 77.4954
2006-08-20 | 22:27 | 0 | 22.562 | 0 | 0 | 0 | 48.438 | 29.452 | 26.392 | 26.272 | 20.637 | 25.043 | 17.585 | 0 | 0 | 58.495 | 55.911 | 48.415 | 24.803 | 0 | 0 | 56.366 | 36.036 | [5 empty] | 0 | 22.166 | 241 | 1.4756 | 1.3275 | 0.30098 | 0.18018 | 1.1473 | 77.7483
2006-08-20 | 22:28 | 0 | 22.562 | 0 | 0 | 0 | 47.819 | 29.499 | 26.416 | 26.247 | 20.588 | 25.019 | 17.585 | 0 | 0 | 58.45 | 55.911 | 48.461 | 24.779 | 0 | 0 | 56.412 | 36.036 | [5 empty] | 0 | 21.572 | 242 | 1.4756 | 1.3275 | 0.30098 | 0.18018 | 1.1473 | 77.7483
2006-08-20 | 22:29 | 0 | 22.562 | 0 | 0 | 0 | 47.292 | 29.428 | 26.441 | 26.272 | 20.686 | 24.923 | 17.758 | 0 | 0 | 58.45 | 55.911 | 48.438 | 24.803 | 0 | 0 | 56.432 | 36.06 | [5 empty] | 0 | 21.02 | 243 | 1.4253 | 1.2796 | 0.29894 | 0.18018 | 1.0994 | 77.1366
2006-08-20 | 22:30 | 0 | 22.562 | 0 | 0 | 0 | 46.788 | 29.428 | 26.561 | 26.247 | 20.588 | 24.97 | 17.658 | 0 | 0 | 58.429 | 55.911 | 48.461 | 24.779 | 0 | 0 | 56.432 | 36.012 | [5 empty] | 0 | 20.541 | 244 | 1.4544 | 1.3073 | 0.30012 | 0.18018 | 1.1271 | 77.4954
2006-08-20 | 22:31 | 0 | 22.594 | 0 | 0 | 0 | 46.405 | 29.435 | 26.618 | 26.35 | 20.743 | 25.002 | 17.715 | 0 | 0 | 58.459 | 55.921 | 48.515 | 24.81 | 0 | 0 | 56.485 | 36.043 | [5 empty] | 0 | 20.055 | 245 | 1.4378 | 1.2915 | 0.29944 | 0.18018 | 1.1113 | 77.2927
2006-08-20 | 22:32 | 0 | 22.562 | 0 | 0 | 0 | 46.008 | 29.403 | 26.706 | 26.296 | 20.733 | 25.019 | 17.658 | 0 | 0 | 58.384 | 55.867 | 48.391 | 24.803 | 0 | 0 | 56.455 | 36.036 | [5 empty] | 0 | 19.712 | 246 | 1.4544 | 1.3073 | 0.30012 | 0.18018 | 1.1271 | 77.4954
2006-08-20 | 22:33 | 0 | 22.537 | 0 | 0 | 0 | 45.618 | 29.428 | 26.681 | 26.343 | 20.686 | 24.948 | 17.534 | 0 | 0 | 58.406 | 55.867 | 48.415 | 24.779 | 0 | 0 | 56.455 | 36.036 | [5 empty] | 0 | 19.275 | 247 | 1.4905 | 1.3416 | 0.30158 | 0.18018 | 1.1614 | 77.9208
2006-08-20 | 22:34 | 0 | 22.537 | 0 | 0 | 0 | 45.25 | 29.403 | 26.826 | 26.416 | 20.637 | 24.994 | 17.559 | 0 | 0 | 58.384 | 55.867 | 48.438 | 24.803 | 0 | 0 | 56.412 | 36.036 | [5 empty] | 0 | 18.834 | 248 | 1.4832 | 1.3347 | 0.30128 | 0.18018 | 1.1545 | 77.8367
2006-08-20 | 22:35 | 0 | 22.537 | 0 | 0 | 0 | 44.953 | 29.378 | 26.897 | 26.392 | 20.782 | 24.948 | 17.534 | 0 | 0 | 58.406 | 55.867 | 48.506 | 24.803 | 0 | 0 | 56.389 | 36.012 | [5 empty] | 0 | 18.561 | 249 | 1.4905 | 1.3416 | 0.30158 | 0.18018 | 1.1614 | 77.9208
2006-08-20 | 22:36 | 0 | 22.562 | 0 | 0 | 0 | 44.631 | 29.403 | 27.017 | 26.343 | 20.662 | 25.019 | 17.509 | 0 | 0 | 58.384 | 55.867 | 48.415 | 24.779 | 0 | 0 | 56.432 | 35.988 | [5 empty] | 0 | 18.288 | 250 | 1.4978 | 1.3485 | 0.30187 | 0.18018 | 1.1683 | 78.0041
2006-08-20 | 22:37 | 0 | 22.562 | 0 | 0 | 0 | 44.283 | 29.403 | 27.042 | 26.367 | 20.588 | 25.068 | 17.487 | 0 | 0 | 58.406 | 55.844 | 48.415 | 24.803 | 0 | 0 | 56.432 | 36.012 | [5 empty] | 0 | 17.916 | 251 | 1.5042 | 1.3546 | 0.30213 | 0.18018 | 1.1744 | 78.0767
2006-08-20 | 22:38 | 0 | 22.562 | 0 | 0 | 0 | 43.977 | 29.378 | 27.115 | 26.367 | 20.588 | 25.019 | 17.461 | 0 | 0 | 58.406 | 55.844 | 48.461 | 24.779 | 0 | 0 | 56.389 | 36.036 | [5 empty] | 0 | 17.61 | 252 | 1.5118 | 1.3618 | 0.30244 | 0.18018 | 1.1816 | 78.1617
2006-08-20 | 22:39 | 0 | 22.562 | 0 | 0 | 0 | 43.295 | 30.259 | 26.404 | 26.404 | 20.505 | 25.007 | 17.449 | 0 | 0 | 58.372 | 55.855 | 48.494 | 24.766 | 0 | 0 | 56.355 | 36 | [5 empty] | 0 | 16.891 | 253 | 1.5153 | 1.3651 | 0.30258 | 0.18018 | 1.1849 | 78.2007
2006-08-20 | 22:40 | 0 | 22.515 | 0 | 0 | 0 | 43.721 | 30.175 | 25.791 | 26.466 | 20.229 | 24.997 | 17.363 | 0 | 0 | 58.363 | 55.799 | 48.37 | 24.852 | 0 | 0 | 56.346 | 35.966 | [5 empty] | 0 | 17.255 | 254 | 1.5403 | 1.3889 | 0.3036 | 0.18018 | 1.2087 | 78.4747
2006-08-20 | 22:41 | 0 | 22.54 | 0 | 0 | 0 | 43.226 | 30.104 | 25.622 | 26.539 | 25.021 | 24.877 | 17.439 | 0 | 0 | 58.317 | 55.776 | 48.37 | 24.756 | 0 | 0 | 56.3 | 35.966 | [5 empty] | 0 | 16.687 | 255 | 1.5182 | 1.3679 | 0.3027 | 0.18018 | 1.1877 | 78.233
2006-08-20 | 22:42 | 0 | 22.491 | 0 | 1 | 0 | 44.025 | 30.151 | 25.406 | 26.539 | 24.683 | 24.923 | 17.414 | 0 | 0 | 58.34 | 55.776 | 48.417 | 24.732 | 0 | 0 | 56.3 | 35.942 | [5 empty] | 0 | 17.486 | 256 | 1.5254 | 1.3748 | 0.30299 | 0.18018 | 1.1946 | 78.3133
2006-08-20 | 22:43 | 0 | 22.486 | 0 | 0 | 0 | 55.704 | 31.904 | 25.183 | 26.51 | 22.319 | 24.894 | 17.409 | 0 | 0 | 58.313 | 55.725 | 48.251 | 24.703 | 0 | 0 | 56.273 | 35.914 | [5 empty] | 0 | 29.194 | 257 | 1.5269 | 1.3762 | 0.30305 | 0.18018 | 1.196 | 78.3292
2006-08-20 | 22:44 | 0 | 22.461 | 0 | 0 | 0 | 55.634 | 32.952 | 25.087 | 26.51 | 21.164 | 24.847 | 17.333 | 0 | 0 | 58.267 | 55.725 | 48.319 | 24.703 | 0 | 0 | 56.25 | 35.938 | [5 empty] | 0 | 29.124 | 258 | 1.549 | 1.3972 | 0.30395 | 0.18018 | 1.217 | 78.5682
2006-08-20 | 22:45 | 0 | 22.461 | 0 | 0 | 0 | 54.555 | 33.165 | 25.159 | 26.485 | 20.657 | 24.894 | 17.308 | 0 | 0 | 58.29 | 55.748 | 48.342 | 24.703 | 0 | 0 | 56.227 | 35.938 | [5 empty] | 0 | 28.07 | 259 | 1.5563 | 1.4041 | 0.30425 | 0.18018 | 1.224 | 78.6453
2006-08-20 | 22:46 | 0 | 22.486 | 0 | 0 | 0 | 53.776 | 33.189 | 25.232 | 26.532 | 20.392 | 24.894 | 17.21 | 0 | 0 | 58.267 | 55.725 | 48.342 | 24.703 | 0 | 0 | 56.25 | 35.938 | [5 empty] | 0 | 27.244 | 260 | 1.5848 | 1.4313 | 0.3054 | 0.18018 | 1.2511 | 78.9408
2006-08-20 | 22:47 | 0 | 22.461 | 0 | 0 | 0 | 53.134 | 33.165 | 25.232 | 26.485 | 20.296 | 24.872 | 17.21 | 0 | 0 | 58.267 | 55.725 | 48.319 | 24.703 | 0 | 0 | 56.25 | 35.962 | [5 empty] | 0 | 26.649 | 261 | 1.5848 | 1.4313 | 0.3054 | 0.18018 | 1.2511 | 78.9408
2006-08-20 | 22:48 | 0 | 22.486 | 0 | 0 | 0 | 52.585 | 33.094 | 25.377 | 26.556 | 20.124 | 24.943 | 17.21 | 0 | 0 | 58.267 | 55.725 | 48.251 | 24.798 | 0 | 0 | 56.296 | 36.055 | [5 empty] | 0 | 26.029 | 262 | 1.5848 | 1.4313 | 0.3054 | 0.18018 | 1.2511 | 78.9408
2006-08-20 | 22:49 | 0 | 22.486 | 0 | 0 | 0 | 52.058 | 33.094 | 25.497 | 26.581 | 19.903 | 24.967 | 17.235 | 0 | 0 | 58.267 | 55.704 | 48.251 | 24.678 | 0 | 0 | 56.227 | 35.938 | [5 empty] | 0 | 25.477 | 263 | 1.5776 | 1.4244 | 0.30511 | 0.18018 | 1.2442 | 78.8664
2006-08-20 | 22:50 | 0 | 22.486 | 0 | 0 | 0 | 51.531 | 33.048 | 25.521 | 26.581 | 19.704 | 24.872 | 17.185 | 0 | 0 | 58.267 | 55.704 | 48.275 | 24.678 | 0 | 0 | 56.207 | 35.962 | [5 empty] | 0 | 24.95 | 264 | 1.5921 | 1.4382 | 0.3057 | 0.18018 | 1.258 | 79.0145
2006-08-20 | 22:51 | 0 | 22.486 | 0 | 0 | 0 | 51.094 | 33.024 | 25.568 | 26.63 | 19.827 | 24.872 | 17.185 | 0 | 0 | 58.267 | 55.68 | 48.342 | 24.703 | 0 | 0 | 56.184 | 35.962 | [5 empty] | 0 | 24.464 | 265 | 1.5921 | 1.4382 | 0.3057 | 0.18018 | 1.258 | 79.0145
2006-08-20 | 22:52 | 0 | 22.454 | 0 | 0 | 0 | 50.583 | 32.969 | 25.705 | 26.524 | 19.649 | 24.886 | 17.202 | 0 | 0 | 58.238 | 55.673 | 48.244 | 24.671 | 0 | 0 | 56.22 | 35.907 | [5 empty] | 0 | 24.059 | 266 | 1.5872 | 1.4335 | 0.3055 | 0.18018 | 1.2533 | 78.9645
2006-08-20 | 22:53 | 0 | 22.486 | 0 | 0 | 0 | 50.177 | 32.931 | 25.762 | 26.581 | 19.656 | 24.872 | 17.137 | 0 | 0 | 58.267 | 55.68 | 48.298 | 24.678 | 0 | 0 | 56.25 | 35.914 | [5 empty] | 0 | 23.596 | 267 | 1.6061 | 1.4515 | 0.30626 | 0.18018 | 1.2713 | 79.1541
2006-08-20 | 22:54 | 0 | 22.454 | 0 | 0 | 0 | 49.689 | 32.921 | 25.875 | 26.622 | 19.623 | 24.911 | 17.177 | 0 | 0 | 58.26 | 55.65 | 48.244 | 24.646 | 0 | 0 | 56.197 | 35.859 | [5 empty] | 0 | 23.067 | 268 | 1.5945 | 1.4404 | 0.30579 | 0.18018 | 1.2602 | 79.0379
2006-08-20 | 22:55 | 0 | 22.51 | 0 | 0 | 0 | 49.26 | 32.952 | 26.027 | 26.581 | 19.556 | 24.847 | 17.112 | 0 | 0 | 58.267 | 55.68 | 48.298 | 24.703 | 0 | 0 | 56.207 | 35.89 | [5 empty] | 0 | 22.679 | 269 | 1.6134 | 1.4584 | 0.30656 | 0.18018 | 1.2782 | 79.2258
2006-08-20 | 22:56 | 0 | 22.454 | 0 | 0 | 0 | 48.772 | 32.828 | 25.995 | 26.598 | 19.475 | 24.815 | 17.104 | 0 | 0 | 58.217 | 55.673 | 48.335 | 24.646 | 0 | 0 | 56.22 | 35.883 | [5 empty] | 0 | 22.174 | 270 | 1.6157 | 1.4606 | 0.30665 | 0.18018 | 1.2804 | 79.2487
2006-08-20 | 22:57 | 0 | 22.486 | 0 | 0 | 0 | 48.275 | 32.859 | 26.1 | 26.581 | 19.533 | 24.918 | 17.185 | 0 | 0 | 58.267 | 55.68 | 48.389 | 24.703 | 0 | 0 | 56.227 | 35.89 | [5 empty] | 0 | 21.694 | 271 | 1.5921 | 1.4382 | 0.3057 | 0.18018 | 1.258 | 79.0145
2006-08-20 | 22:58 | 0 | 22.454 | 0 | 1 | 0 | 45.906 | 33.275 | 25.924 | 26.645 | 19.523 | 24.84 | 17.104 | 0 | 0 | 58.217 | 55.65 | 48.268 | 24.671 | 0 | 0 | 56.197 | 35.859 | [5 empty] | 0 | 21.234 | 272 | 1.6443 | 1.4877 | 0.30781 | 0.18018 | 1.3076 | 79.523
2006-08-20 | 22:59 | 1 | 22.454 | 0 | 0 | 0 | 40.652 | 35.696 | 25.32 | 26.524 | 25.779 | 24.911 | 17.029 | 0 | 0 | 58.281 | 55.648 | 48.312 | 24.671 | 0 | 0 | 56.241 | 35.93 | [5 empty] | 0 | 32.541 | 273 | 1.6346 | 1.4786 | 0.30742 | 0.18018 | 1.2984 | 79.4317
2006-08-20 | 23:00 | 0 | 22.481 | 0 | 1 | 0 | 47.327 | 37.717 | 25.419 | 26.093 | 23.734 | 24.889 | 17.006 | 0 | 0 | 58.263 | 55.65 | 48.291 | 24.673 | 0 | 0 | 56.266 | 35.933 | [5 empty] | 0 | 31.91 | 274 | 1.6294 | 1.4736 | 0.30721 | 0.18018 | 1.2934 | 79.3814
2006-08-20 | 23:01 | 0 | 22.513 | 0 | 0 | 0 | 58.425 | 39.511 | 25.33 | 25.884 | 21.527 | 24.874 | 17.039 | 0 | 0 | 58.292 | 55.657 | 48.298 | 24.705 | 0 | 0 | 56.318 | 35.916 | [5 empty] | 0 | 31.085 | 275 | 1.6148 | 1.4598 | 0.30662 | 0.18018 | 1.2796 | 79.2401
2006-08-20 | 23:02 | 0 | 22.481 | 0 | 0 | 0 | 57.836 | 40.045 | 25.274 | 25.926 | 20.532 | 24.864 | 17.057 | 0 | 0 | 58.24 | 55.627 | 48.314 | 24.673 | 0 | 0 | 56.223 | 35.885 | [5 empty] | 0 | 30.321 | 276 | 1.6443 | 1.4877 | 0.30781 | 0.18018 | 1.3076 | 79.523
2006-08-20 | 23:03 | 0 | 22.481 | 0 | 0 | 0 | 56.962 | 40.045 | 25.347 | 25.877 | 20.194 | 24.818 | 17.107 | 0 | 0 | 58.217 | 55.627 | 48.268 | 24.649 | 0 | 0 | 56.177 | 35.885 | [5 empty] | 0 | 29.61 | 277 | 1.6579 | 1.5007 | 0.30836 | 0.18018 | 1.3206 | 79.6512
2006-08-20 | 23:04 | 0 | 22.481 | 0 | 0 | 0 | 56.223 | 40.045 | 25.372 | 25.902 | 20.046 | 24.818 | 17.006 | 0 | 0 | 58.24 | 55.673 | 48.221 | 24.673 | 0 | 0 | 56.154 | 35.909 | [5 empty] | 0 | 28.968 | 278 | 1.6443 | 1.4877 | 0.30781 | 0.18018 | 1.3076 | 79.523
2006-08-20 | 23:05 | 0 | 22.456 | 0 | 0 | 0 | 55.512 | 39.973 | 25.443 | 25.902 | 19.872 | 24.938 | 16.959 | 0 | 0 | 58.263 | 55.65 | 48.314 | 24.673 | 0 | 0 | 56.131 | 35.885 | [5 empty] | 0 | 28.418 | 279 | 1.6655 | 1.5079 | 0.30867 | 0.18018 | 1.3278 | 79.7212
2006-08-20 | 23:06 | 0 | 22.481 | 0 | 0 | 0 | 54.87 | 39.88 | 25.588 | 25.902 | 19.945 | 25.009 | 17.006 | 0 | 0 | 58.283 | 55.65 | 48.268 | 24.673 | 0 | 0 | 56.154 | 35.909 | [5 empty] | 0 | 27.845 | 280 | 1.6579 | 1.5007 | 0.30836 | 0.18018 | 1.3206 | 79.6512
2006-08-20 | 23:07 | 0 | 22.481 | 0 | 0 | 0 | 54.32 | 39.739 | 25.683 | 25.902 | 19.897 | 24.985 | 16.933 | 0 | 0 | 58.283 | 55.65 | 48.244 | 24.649 | 0 | 0 | 56.177 | 35.933 | [5 empty] | 0 | 27.247 | 281 | 1.6507 | 1.4938 | 0.30807 | 0.18018 | 1.3136 | 79.5833
2006-08-20 | 23:08 | 0 | 22.456 | 0 | 0 | 0 | 53.771 | 39.645 | 25.708 | 25.926 | 19.945 | 24.938 | 16.959 | 0 | 0 | 58.263 | 55.65 | 48.314 | 24.673 | 0 | 0 | 56.154 | 35.954 | [5 empty] | 0 | 26.79 | 282 | 1.6507 | 1.4938 | 0.30807 | 0.18018 | 1.3136 | 79.5833
2006-08-20 | 23:09 | 0 | 22.481 | 0 | 0 | 0 | 53.244 | 39.55 | 25.781 | 25.997 | 19.923 | 25.009 | 16.984 | 0 | 0 | 58.283 | 55.65 | 48.359 | 24.649 | 0 | 0 | 56.154 | 35.933 | [5 empty] | 0 | 26.162 | 283 | 1.6367 | 1.4805 | 0.3075 | 0.18018 | 1.3004 | 79.4511
2006-08-20 | 23:10 | 0 | 22.481 | 0 | 0 | 0 | 52.716 | 39.432 | 25.948 | 25.926 | 20.094 | 25.058 | 16.984 | 0 | 0 | 58.283 | 55.673 | 48.314 | 24.673 | 0 | 0 | 56.223 | 35.978 | [5 empty] | 0 | 25.688 | 284 | 1.6443 | 1.4877 | 0.30781 | 0.18018 | 1.3076 | 79.523
2006-08-20 | 23:11 | 0 | 22.481 | 0 | 0 | 0 | 52.233 | 39.339 | 25.973 | 26.071 | 20.021 | 25.083 | 17.032 | 0 | 0 | 58.306 | 55.65 | 48.314 | 24.673 | 0 | 0 | 56.177 | 35.954 | [5 empty] | 0 | 25.063 | 285 | 1.6655 | 1.5079 | 0.30867 | 0.18018 | 1.3278 | 79.7212
2006-08-20 | 23:12 | 0 | 22.456 | 0 | 0 | 0 | 51.661 | 39.246 | 26.142 | 25.973 | 20.094 | 25.154 | 17.006 | 0 | 0 | 58.306 | 55.65 | 48.244 | 24.673 | 0 | 0 | 56.177 | 35.978 | [5 empty] | 0 | 24.587 | 286 | 1.6544 | 1.4974 | 0.30822 | 0.18018 | 1.3172 | 79.6187
2006-08-20 | 23:13 | 0 | 22.432 | 0 | 0 | 0 | 51.134 | 39.105 | 26.213 | 26.071 | 20.119 | 25.129 | 16.933 | 0 | 0 | 58.283 | 55.627 | 48.335 | 24.673 | 0 | 0 | 56.131 | 36.002 | [5 empty] | 0 | 24.011 | 287 | 1.6757 | 1.5176 | 0.30908 | 0.18018 | 1.3375 | 79.8145
2006-08-20 | 23:14 | 0 | 22.422 | 0 | 0 | 0 | 50.574 | 38.976 | 26.323 | 25.987 | 20.036 | 25.095 | 16.971 | 0 | 0 | 58.251 | 55.617 | 48.235 | 24.639 | 0 | 0 | 56.077 | 35.945 | [5 empty] | 0 | 19.562 | 288 | 1.6544 | 1.4974 | 0.30822 | 0.18018 | 1.3172 | 79.6187
2006-08-20 | 23:15 | 0 | 22.398 | 0 | 0 | 0 | 50.023 | 38.882 | 26.372 | 26.012 | 20.011 | 25.168 | 16.898 | 0 | 0 | 58.274 | 55.617 | 48.349 | 24.639 | 0 | 0 | 56.054 | 35.899 | [5 empty] | 0 | 14.518 | 289 | 1.6323 | 1.4764 | 0.30733 | 0.18018 | 1.2962 | 79.4094
2006-08-20 | 23:16 | 0 | 22.422 | 0 | 1 | 0 | 45.574 | 39.353 | 25.963 | 26.012 | 20.134 | 25.144 | 16.971 | 0 | 0 | 58.251 | 55.617 | 48.349 | 24.614 | 0 | 0 | 56.03 | 35.899 | [5 empty] | 0 | 24.762 | 290 | 1.6684 | 1.5107 | 0.30879 | 0.18018 | 1.3305 | 79.748
2006-08-20 | 23:17 | 0 | 22.398 | 0 | 0 | 0 | 40.456 | 39.916 | 25.769 | 25.938 | 26.277 | 25.193 | 17.047 | 0 | 0 | 58.297 | 55.617 | 48.258 | 24.639 | 0 | 0 | 56.054 | 35.875 | [5 empty] | 0 | 32.423 | 291 | 1.6609 | 1.5035 | 0.30848 | 0.18018 | 1.3233 | 79.6782
2006-08-20 | 23:18 | 0 | 22.447 | 0 | 1 | 0 | 50.389 | 39.234 | 26.012 | 25.627 | 23.435 | 25.144 | 16.923 | 0 | 0 | 58.274 | 55.594 | 48.258 | 24.639 | 0 | 0 | 56.077 | 35.899 | [5 empty] | 0 | 31.617 | 292 | 1.6588 | 1.5016 | 0.3084 | 0.18018 | 1.3214 | 79.6593
2006-08-20 | 23:19 | 0 | 22.422 | 0 | 0 | 0 | 58.05 | 39.54 | 25.963 | 25.627 | 21.701 | 25.119 | 16.949 | 0 | 0 | 58.274 | 55.617 | 48.282 | 24.639 | 0 | 0 | 56.03 | 35.945 | [5 empty] | 0 | 30.789 | 293 | 1.6367 | 1.4805 | 0.3075 | 0.18018 | 1.3004 | 79.4511
2006-08-20 | 23:20 | 0 | 22.407 | 0 | 0 | 0 | 57.229 | 39.691 | 25.877 | 25.612 | 21.012 | 25.08 | 16.956 | 0 | 0 | 58.26 | 55.58 | 48.312 | 24.6 | 0 | 0 | 55.993 | 35.861 | [5 empty] | 0 | 30.035 | 294 | 1.6588 | 1.5016 | 0.3084 | 0.18018 | 1.3214 | 79.6593
2006-08-20 | 23:21 | 0 | 22.407 | 0 | 0 | 0 | 56.401 | 39.597 | 25.997 | 25.612 | 20.868 | 25.178 | 17.032 | 0 | 0 | 58.283 | 55.603 | 48.268 | 24.624 | 0 | 0 | 55.97 | 35.861 | [5 empty] | 0 | 29.346 | 295 | 1.6443 | 1.4877 | 0.30781 | 0.18018 | 1.3076 | 79.523
2006-08-20 | 23:22 | 0 | 22.383 | 0 | 0 | 0 | 55.694 | 39.526 | 26.022 | 25.659 | 20.676 | 25.154 | 16.956 | 0 | 0 | 58.238 | 55.58 | 48.268 | 24.624 | 0 | 0 | 55.97 | 35.861 | [5 empty] | 0 | 28.777 | 296 | 1.6515 | 1.4947 | 0.3081 | 0.18018 | 1.3145 | 79.5915
2006-08-20 | 23:23 | 0 | 22.383 | 0 | 0 | 0 | 55.029 | 39.408 | 26.022 | 25.683 | 20.338 | 25.105 | 17.006 | 0 | 0 | 58.238 | 55.557 | 48.312 | 24.624 | 0 | 0 | 55.97 | 35.837 | [5 empty] | 0 | 28.156 | 297 | 1.6728 | 1.5149 | 0.30897 | 0.18018 | 1.3347 | 79.788
2006-08-20 | 23:24 | 0 | 22.383 | 0 | 0 | 0 | 54.411 | 39.339 | 26.117 | 25.634 | 20.217 | 25.154 | 16.981 | 0 | 0 | 58.283 | 55.58 | 48.198 | 24.624 | 0 | 0 | 56.016 | 35.885 | [5 empty] | 0 | 27.553 | 298 | 1.6655 | 1.5079 | 0.30867 | 0.18018 | 1.3278 | 79.7212
2006-08-20 | 23:25 | 0 | 22.383 | 0 | 0 | 0 | 53.839 | 39.291 | 26.164 | 25.683 | 20.144 | 25.154 | 16.908 | 0 | 0 | 58.26 | 55.58 | 48.289 | 24.6 | 0 | 0 | 55.97 | 35.885 | [5 empty] | 0 | 27.049 | 299 | 1.6874 | 1.5287 | 0.30956 | 0.18018 | 1.3485 | 79.9197
2006-08-20 | 23:26 | 0 | 22.407 | 0 | 0 | 0 | 53.356 | 39.174 | 26.287 | 25.803 | 20.192 | 25.105 | 16.933 | 0 | 0 | 58.238 | 55.557 | 48.221 | 24.624 | 0 | 0 | 56.04 | 35.93 | [5 empty] | 0 | 26.615 | 300 | 1.6515 | 1.4947 | 0.3081 | 0.18018 | 1.3145 | 79.5915
2006-08-20 | 23:27 | 0 | 22.407 | 0 | 0 | 0 | 52.828 | 39.033 | 26.407 | 25.779 | 20.192 | 25.178 | 16.858 | 0 | 0 | 58.283 | 55.557 | 48.221 | 24.649 | 0 | 0 | 56.063 | 35.885 | [5 empty] | 0 | 26.041 | 301 | 1.6801 | 1.5218 | 0.30926 | 0.18018 | 1.3416 | 79.8541
2006-08-20 | 23:28 | 0 | 22.407 | 0 | 0 | 0 | 52.347 | 38.961 | 26.478 | 25.732 | 20.169 | 25.178 | 16.981 | 0 | 0 | 58.26 | 55.58 | 48.153 | 24.624 | 0 | 0 | 56.063 | 35.885 | [5 empty] | 0 | 25.537 | 302 | 1.6874 | 1.5287 | 0.30956 | 0.18018 | 1.3485 | 79.9197
2006-08-20 | 23:29 | 0 | 22.383 | 0 | 0 | 0 | 51.82 | 38.844 | 26.551 | 25.779 | 19.996 | 25.203 | 16.883 | 0 | 0 | 58.238 | 55.557 | 48.244 | 24.6 | 0 | 0 | 56.016 | 35.907 | [5 empty] | 0 | 24.982 | 303 | 1.7013 | 1.542 | 0.31012 | 0.18018 | 1.3618 | 80.044
2006-08-20 | 23:30 | 0 | 22.407 | 0 | 0 | 0 | 51.316 | 38.775 | 26.622 | 25.779 | 20.043 | 25.105 | 16.858 | 0 | 0 | 58.26 | 55.557 | 48.221 | 24.624 | 0 | 0 | 55.993 | 35.907 | [5 empty] | 0 | 24.455 | 304 | 1.6888 | 1.5301 | 0.30961 | 0.18018 | 1.3499 | 79.9328
2006-08-20 | 23:31 | 0 | 22.407 | 0 | 0 | 0 | 50.835 | 38.657 | 26.718 | 25.853 | 19.895 | 25.129 | 16.81 | 0 | 0 | 58.238 | 55.536 | 48.198 | 24.6 | 0 | 0 | 55.993 | 35.885 | [5 empty] | 0 | 24.024 | 305 | 1.6874 | 1.5287 | 0.30956 | 0.18018 | 1.3485 | 79.9197
2006-08-20 | 23:32 | 0 | 22.354 | 0 | 0 | 0 | 50.303 | 38.511 | 26.713 | 25.848 | 19.965 | 25.029 | 16.853 | 0 | 0 | 58.19 | 55.508 | 48.261 | 24.595 | 0 | 0 | 55.942 | 35.856 | [5 empty] | 0 | 18.74 | 306 | 1.7173 | 1.5572 | 0.31077 | 0.18018 | 1.377 | 80.184
2006-08-20 | 23:33 | 0 | 22.407 | 0 | 0 | 0 | 49.827 | 38.492 | 26.841 | 25.803 | 19.945 | 25.034 | 16.858 | 0 | 0 | 58.217 | 55.557 | 48.153 | 24.624 | 0 | 0 | 55.946 | 35.861 | [5 empty] | 0 | 14.494 | 307 | 1.7086 | 1.5489 | 0.31042 | 0.18018 | 1.3687 | 80.108
2006-08-20 | 23:34 | 0 | 22.378 | 0 | 1 | 0 | 44.708 | 39.215 | 26.328 | 25.968 | 19.94 | 25.1 | 16.755 | 0 | 0 | 58.21 | 55.484 | 48.17 | 24.595 | 0 | 0 | 55.918 | 35.856 | [5 empty] | 0 | 23.355 | 308 | 1.7246 | 1.5641 | 0.31107 | 0.18018 | 1.384 | 80.2468
2006-08-20 | 23:35 | 0 | 22.432 | 0 | 0 | 0 | 40.418 | 40.349 | 26.478 | 25.924 | 26.044 | 24.985 | 16.785 | 0 | 0 | 58.238 | 55.512 | 48.198 | 24.624 | 0 | 0 | 55.993 | 35.907 | [5 empty] | 0 | 32.968 | 309 | 1.7319 | 1.5711 | 0.31136 | 0.18018 | 1.3909 | 80.3091
2006-08-20 | 23:36 | 0 | 22.378 | 1 | 1 | 0 | 49.178 | 39.803 | 26.713 | 25.823 | 23.366 | 24.98 | 16.73 | 0 | 0 | 58.21 | 55.484 | 48.193 | 24.595 | 0 | 0 | 55.965 | 35.878 | [5 empty] | 0 | 32.273 | 310 | 1.7173 | 1.5572 | 0.31077 | 0.18018 | 1.377 | 80.184
2006-08-20 | 23:37 | 0 | 22.354 | 0 | 0 | 0 | 58.838 | 39.849 | 26.642 | 25.87 | 21.586 | 25.004 | 16.705 | 0 | 0 | 58.19 | 55.484 | 48.17 | 24.57 | 0 | 0 | 55.988 | 35.878 | [5 empty] | 0 | 31.233 | 311 | 1.7319 | 1.5711 | 0.31136 | 0.18018 | 1.3909 | 80.3091
2006-08-20 | 23:38 | 0 | 22.354 | 0 | 0 | 0 | 58.167 | 40.014 | 26.544 | 25.894 | 20.838 | 24.931 | 16.755 | 0 | 0 | 58.144 | 55.461 | 48.193 | 24.57 | 0 | 0 | 56.012 | 35.902 | [5 empty] | 0 | 30.52 | 312 | 1.7028 | 1.5434 | 0.31018 | 0.18018 | 1.3632 | 80.0569
2006-08-20 | 23:39 | 0 | 22.354 | 0 | 0 | 0 | 57.247 | 39.99 | 26.568 | 26.014 | 20.453 | 24.931 | 16.705 | 0 | 0 | 58.212 | 55.484 | 48.125 | 24.57 | 0 | 0 | 55.991 | 35.902 | [5 empty] | 0 | 29.837 | 313 | 1.6955 | 1.5365 | 0.30989 | 0.18018 | 1.3563 | 79.9925
2006-08-20 | 23:40 | 0 | 22.38 | 0 | 0 | 0 | 56.49 | 39.923 | 26.669 | 25.97 | 20.311 | 25.007 | 16.805 | 0 | 0 | 58.192 | 55.51 | 48.174 | 24.597 | 0 | 0 | 55.923 | 35.952 | [5 empty] | 0 | 29.195 | 314 | 1.7028 | 1.5434 | 0.31018 | 0.18018 | 1.3632 | 80.0569
2006-08-20 | 23:41 | 0 | 22.43 | 0 | 0 | 0 | 55.832 | 39.806 | 26.669 | 25.995 | 19.892 | 24.935 | 16.83 | 0 | 0 | 58.192 | 55.489 | 48.242 | 24.622 | 0 | 0 | 55.946 | 35.952 | [5 empty] | 0 | 28.574 | 315 | 1.7526 | 1.5907 | 0.3122 | 0.18018 | 1.4105 | 80.483
2006-08-20 | 23:42 | 0 | 22.405 | 0 | 0 | 0 | 55.19 | 39.736 | 26.716 | 25.995 | 19.845 | 24.958 | 16.805 | 0 | 0 | 58.215 | 55.51 | 48.265 | 24.622 | 0 | 0 | 55.923 | 35.952 | [5 empty] | 0 | 28.004 | 316 | 1.7695 | 1.6068 | 0.31288 | 0.18018 | 1.4266 | 80.6221
2006-08-20 | 23:43 | 0 | 22.405 | 0 | 0 | 0 | 54.593 | 39.595 | 26.789 | 26.019 | 19.722 | 24.886 | 16.634 | 0 | 0 | 58.171 | 55.489 | 48.198 | 24.597 | 0 | 0 | 55.923 | 35.928 | [5 empty] | 0 | 27.476 | 317 | 1.7913 | 1.6275 | 0.31377 | 0.18018 | 1.4473 | 80.7981
2006-08-20 | 23:44 | 0 | 22.398 | 0 | 0 | 0 | 53.967 | 39.516 | 26.853 | 25.963 | 19.392 | 24.926 | 16.576 | 0 | 0 | 58.162 | 55.459 | 48.212 | 24.59 | 0 | 0 | 55.802 | 35.875 | [5 empty] | 0 | 26.901 | 318 | 1.798 | 1.6339 | 0.31404 | 0.18018 | 1.4537 | 80.8512
2006-08-20 | 23:45 | 0 | 22.373 | 0 | 0 | 0 | 53.463 | 39.447 | 26.973 | 25.987 | 19.44 | 24.926 | 16.501 | 0 | 0 | 58.142 | 55.459 | 48.191 | 24.541 | 0 | 0 | 55.802 | 35.875 | [5 empty] | 0 | 26.374 | 319 | 1.7695 | 1.6068 | 0.31288 | 0.18018 | 1.4266 | 80.6221
2006-08-20 | 23:46 | 0 | 22.398 | 0 | 0 | 0 | 52.959 | 39.33 | 27.047 | 26.058 | 19.342 | 24.975 | 16.478 | 0 | 0 | 58.162 | 55.435 | 48.097 | 24.59 | 0 | 0 | 55.802 | 35.897 | [5 empty] | 0 | 25.843 | 320 | 1.7744 | 1.6115 | 0.31308 | 0.18018 | 1.4313 | 80.6624
2006-08-20 | 23:47 | 0 | 22.398 | 0 | 0 | 0 | 52.408 | 39.212 | 27.071 | 26.034 | 19.392 | 24.904 | 16.576 | 0 | 0 | 58.142 | 55.459 | 48.191 | 24.59 | 0 | 0 | 55.778 | 35.921 | [5 empty] | 0 | 25.268 | 321 | 1.8053 | 1.6408 | 0.31433 | 0.18018 | 1.4606 | 80.9085
2006-08-20 | 23:48 | 0 | 22.405 | 0 | 0 | 0 | 51.958 | 39.219 | 27.174 | 26.115 | 19.349 | 24.935 | 16.559 | 0 | 0 | 58.171 | 55.489 | 48.242 | 24.597 | 0 | 0 | 55.832 | 35.928 | [5 empty] | 0 | 24.764 | 322 | 1.7884 | 1.6248 | 0.31365 | 0.18018 | 1.4446 | 80.7749
2006-08-20 | 23:49 | 0 | 22.422 | 0 | 0 | 0 | 51.376 | 38.999 | 27.191 | 26.108 | 19.292 | 24.904 | 16.453 | 0 | 0 | 58.119 | 55.435 | 48.167 | 24.59 | 0 | 0 | 55.848 | 35.921 | [5 empty] | 0 | 24.213 | 323 | 1.8126 | 1.6477 | 0.31463 | 0.18018 | 1.4675 | 80.9653
2006-08-20 | 23:50 | 0 | 22.43 | 0 | 0 | 0 | 50.879 | 38.961 | 27.343 | 26.115 | 19.349 | 24.935 | 16.511 | 1 | 0 | 58.171 | 55.466 | 48.151 | 24.597 | 0 | 0 | 55.832 | 35.907 | [5 empty] | 0 | 19.511 | 324 | 1.8126 | 1.6477 | 0.31463 | 0.18018 | 1.4675 | 80.9653
2006-08-20 | 23:51 | 0 | 22.422 | 0 | 0 | 0 | 50.345 | 38.813 | 27.407 | 26.132 | 19.219 | 24.95 | 16.428 | 0 | 0 | 58.119 | 55.435 | 48.191 | 24.565 | 0 | 0 | 55.825 | 35.852 | [5 empty] | 0 | 14.698 | 325 | 1.8126 | 1.6477 | 0.31463 | 0.18018 | 1.4675 | 80.9653
2006-08-20 | 23:52 | 0 | 22.422 | 0 | 0 | 0 | 45.714 | 39.375 | 26.877 | 26.203 | 19.096 | 24.83 | 16.428 | 0 | 0 | 58.119 | 55.412 | 48.212 | 24.565 | 0 | 0 | 55.825 | 35.875 | [5 empty] | 0 | 20.86 | 326 | 1.8053 | 1.6408 | 0.31433 | 0.18018 | 1.4606 | 80.9085
2006-08-20 | 23:53 | 0 | 22.398 | 0 | 1 | 0 | 40.997 | 40.27 | 26.684 | 26.299 | 25.19 | 24.806 | 16.428 | 0 | 0 | 58.119 | 55.412 | 48.191 | 24.59 | 0 | 0 | 55.778 | 35.852 | [5 empty] | 0 | 32.731 | 327 | 1.784 | 1.6206 | 0.31347 | 0.18018 | 1.4404 | 80.7399
2006-08-20 | 23:54 | 0 | 22.398 | 0 | 1 | 0 | 47.112 | 39.916 | 27.118 | 26.252 | 22.662 | 24.904 | 16.453 | 0 | 0 | 58.096 | 55.412 | 48.121 | 24.565 | 0 | 0 | 55.825 | 35.828 | [5 empty] | 0 | 32.169 | 328 | 1.8198 | 1.6546 | 0.31492 | 0.18018 | 1.4745 | 81.0216
2006-08-20 | 23:55 | 0 | 22.398 | 0 | 0 | 0 | 59.128 | 39.753 | 26.998 | 26.397 | 20.978 | 24.806 | 16.526 | 0 | 0 | 58.096 | 55.389 | 48.191 | 24.59 | 0 | 0 | 55.848 | 35.852 | [5 empty] | 0 | 31.273 | 329 | 1.784 | 1.6206 | 0.31347 | 0.18018 | 1.4404 | 80.7399
2006-08-20 | 23:56 | 0 | 22.398 | 0 | 0 | 0 | 58.612 | 39.822 | 26.998 | 26.443 | 20.207 | 24.855 | 16.403 | 0 | 0 | 58.096 | 55.412 | 48.144 | 24.59 | 0 | 0 | 55.869 | 35.875 | [5 empty] | 0 | 0 | 330 | 6.5964 | 6.195 | 0.31551 | 0.18018 | 6.0148 | 91.1834
2006-08-20 | 23:57 | 0 | 22.398 | 0 | 0 | 0 | 57.692 | 39.729 | 26.973 | 26.419 | 19.837 | 24.879 | 16.526 | 0 | 0 | 58.119 | 55.389 | 48.144 | 24.565 | 0 | 0 | 55.869 | 35.897 | [5 empty] | 607.0333 | 11.504 | 331 | 0.7266 | 0.61546 | 0.50848 | 0.18018 | 0.43528 | 59.907
2006-08-20 | 23:58 | 0 | 22.422 | 0 | 0 | 0 | 56.884 | 39.729 | 26.926 | 26.517 | 19.588 | 24.879 | 16.353 | 0 | 0 | 58.073 | 55.389 | 48.167 | 24.565 | 0 | 0 | 55.802 | 35.875 | [5 empty] | 0 | 0 | 332 | 6.5964 | 6.195 | 0.27062 | 0.18018 | 6.0148 | 91.1834
2006-08-20 | 23:59 | 0 | 22.422 | 0 | 0 | 0 | 56.168 | 39.612 | 26.998 | 26.468 | 19.49 | 24.904 | 16.33 | 0 | 0 | 58.119 | 55.389 | 48.074 | 24.59 | 0 | 0 | 55.778 | 35.897
[29 empty] | #REF! | #VALUE! | 0 | #VALUE! | #VALUE! | 0.50848 | 0.18018 | #VALUE! | #VALUE!
2006-08-20 | 1440 | 27 | 22.4827 | 0.18 | 431 | 6 | 41.8318 |  |  | 30.3278 | 23.4779 | 25.4442 | 20.1573 | 26 | 4 |  |  |  | 24.8669 | 70 | 4 |  |  | 16.33 | 23:59 | 24.982 | 13:03 | 8.652 | #REF!
|  | 2 | [18 empty] | 1 | [10 empty] | #VALUE! | #VALUE! |  | 7 | #VALUE! | #VALUE!