## Therm118
Windmill Logger - THERMAL2.IMS
File opened at 00:01:01 Wed 26 Oct 2005
File closed at 00:01:00 Thu 27 Oct 2005
Date | Time | Boiler_Gas | Gas_MeterT | Boiler_Elec | Boiler_Flow | Boiler_Heat | Boiler_FlowT | Rads_In | Rads_Out | Boiler_Retur | Flue_Gas | Kitchen | Outside | Rain_Gauge | DHW_Coil_Hea | DHW_Coil_In | DHW_Cylinder | DHW_Coil_Out | DHW_Ambient | DHW_Flow | DHW_Heat | DHW_Out | DHW_In | OT min | t OT min | OT max | t OT max | T swing | Wtd._Meter_T | Delta T | Time Interval | T.H. Plus | W.H.L + | Total Heat | Water Ht. | Gain + | Gain + %
Days | Secs | cubic_feet | Celsius | kWh | litres | kWh | Celsius | Celsius | Celsius | Celsius | Celsius | Celsius | Celsius | events | kWh | Celsius | Celsius | Celsius | Celsius | litres | kWh | Celsius | Celsius | Celsius | hh:mm:ss | Celsius | hh:mm:ss | Kelvin | Celsius |  | Minutes | kW | kW | kW | kW | kW | %
2005-10-26 | 0:01 | 0 | 19.719 | 0 | 2 | 0 | 36.024 | 48.977 | 31.872 | 31.705 | 22.407 | 25.178 | 14.042 | 0 | 0 | 58.263 | 55.489 | 47.213 | 21.709 | 0 | 0 | 56.782 | 34.309 | [5 empty] | 0 | 4.319 | 0 | 2.5074 | 2.3082 | 0.1626 | 0 | 2.3082 | 92.0556
2005-10-26 | 0:02 | 0 | 19.749 | 0 | 2 | 0 | 34.151 | 40.212 | 32.144 | 32.095 | 21.233 | 25.23 | 14.047 | 1 | 0 | 58.311 | 55.496 | 47.241 | 21.738 | 0 | 0 | 56.786 | 34.361 | [5 empty] | 0 | 2.056 | 1 | 2.5059 | 2.3068 | 2.4702 | 2.3077 | -0.00090191 | -0.035991
2005-10-26 | 0:03 | 0 | 19.774 | 0 | 2 | 0 | 33.515 | 35.842 | 32.48 | 32.24 | 20.846 | 25.328 | 13.997 | 0 | 0 | 58.356 | 55.517 | 47.264 | 21.714 | 0 | 0 | 56.766 | 34.361 | [5 empty] | 0 | 1.275 | 2 | 2.5205 | 2.3206 | 2.4708 | 2.3077 | 0.012938 | 0.51332
2005-10-26 | 0:04 | 0 | 19.719 | 0 | 2 | 0 | 33.323 | 34.426 | 32.548 | 32.5 | 20.48 | 25.345 | 13.967 | 0 | 0 | 58.306 | 55.468 | 47.189 | 21.66 | 0 | 0 | 56.693 | 34.333 | [5 empty] | 0 | 0.823 | 3 | 2.5292 | 2.3289 | 2.4712 | 2.3077 | 0.021242 | 0.83987
2005-10-26 | 0:05 | 0 | 19.696 | 0 | 2 | 0 | 33.251 | 33.957 | 32.716 | 32.74 | 20.389 | 25.374 | 13.924 | 0 | 0 | 58.311 | 55.473 | 47.264 | 21.689 | 0 | 0 | 56.654 | 34.385 | [5 empty] | 0 | 0.511 | 4 | 2.5417 | 2.3408 | 2.4717 | 2.3077 | 0.033144 | 1.304
2005-10-26 | 0:06 | 0 | 19.727 | 0 | 2 | 0 | 33.304 | 33.727 | 32.835 | 32.998 | 19.85 | 25.35 | 13.949 | 0 | 0 | 58.311 | 55.473 | 47.264 | 21.689 | 0 | 0 | 56.631 | 34.361 | [5 empty] | 0 | 0.306 | 5 | 2.5345 | 2.3339 | 2.4714 | 2.3077 | 0.026224 | 1.0347
2005-10-26 | 0:07 | 0 | 19.719 | 0 | 2 | 0 | 33.323 | 33.605 | 32.711 | 33.041 | 19.867 | 25.369 | 13.967 | 0 | 0 | 58.263 | 55.398 | 47.213 | 21.684 | 0 | 0 | 56.67 | 34.357 | [5 empty] | 0 | 0.282 | 6 | 2.5292 | 2.3289 | 2.4712 | 2.3077 | 0.021242 | 0.83987
2005-10-26 | 0:08 | 0 | 19.719 | 0 | 2 | 0 | 33.44 | 33.627 | 32.57 | 33.041 | 20.091 | 25.394 | 14.068 | 0 | 0 | 58.217 | 55.398 | 47.189 | 21.66 | 0 | 0 | 56.647 | 34.333 | [5 empty] | 0 | 0.399 | 7 | 2.4998 | 2.301 | 2.47 | 2.3077 | -0.0067147 | -0.26861
2005-10-26 | 0:09 | 0 | 19.825 | 0 | 2 | 0 | 33.421 | 33.797 | 32.434 | 33.07 | 24.555 | 25.23 | 14.047 | 0 | 0 | 58.311 | 55.449 | 47.217 | 21.714 | 0 | 0 | 56.697 | 34.385 | [5 empty] | 0 | 0.351 | 8 | 2.5059 | 2.3068 | 2.4702 | 2.3077 | -0.00090191 | -0.035991
2005-10-26 | 0:10 | 0 | 19.719 | 0 | 2 | 0 | 44.965 | 33.675 | 32.041 | 32.735 | 27.802 | 25.274 | 13.919 | 0 | 0 | 58.151 | 55.351 | 47.236 | 21.66 | 0 | 0 | 56.604 | 34.333 | [5 empty] | 0 | 12.23 | 9 | 2.5432 | 2.3422 | 2.4717 | 2.3077 | 0.034528 | 1.3577
2005-10-26 | 0:11 | 0 | 19.719 | 1 | 3 | 0 | 41.171 | 36.847 | 31.705 | 32.524 | 22.069 | 25.32 | 13.944 | 1 | 0 | 58.151 | 55.33 | 47.213 | 21.684 | 0 | 0 | 56.581 | 34.285 | [5 empty] | 0 | 8.647 | 10 | 2.5359 | 2.3353 | 2.4715 | 2.3077 | 0.027608 | 1.0887
2005-10-26 | 0:12 | 0 | 19.727 | 0 | 2 | 0 | 35.325 | 44.697 | 31.421 | 32.191 | 20.485 | 25.279 | 13.874 | 0 | 0 | 58.155 | 55.358 | 47.194 | 21.714 | 0 | 0 | 56.654 | 34.337 | [5 empty] | 0 | 3.134 | 11 | 2.5563 | 2.3547 | 2.4723 | 2.3077 | 0.046984 | 1.838
2005-10-26 | 0:13 | 0 | 19.749 | 0 | 2 | 0 | 33.586 | 37.629 | 31.083 | 31.781 | 19.676 | 25.32 | 13.944 | 0 | 0 | 58.128 | 55.33 | 47.189 | 21.684 | 0 | 0 | 56.67 | 34.285 | [5 empty] | 0 | 1.805 | 12 | 2.5359 | 2.3353 | 2.4715 | 2.3077 | 0.027608 | 1.0887
2005-10-26 | 0:14 | 0 | 19.719 | 0 | 2 | 0 | 32.807 | 34.567 | 30.668 | 31.441 | 19.596 | 25.2 | 13.919 | 0 | 0 | 58.082 | 55.284 | 47.213 | 21.684 | 0 | 0 | 56.604 | 34.263 | [5 empty] | 0 | 1.366 | 13 | 2.5432 | 2.3422 | 2.4717 | 2.3077 | 0.034528 | 1.3577
2005-10-26 | 0:15 | 0 | 19.744 | 0 | 2 | 0 | 32.235 | 33.51 | 30.502 | 31.053 | 19.279 | 25.178 | 13.869 | 0 | 0 | 58.06 | 55.307 | 47.145 | 21.66 | 0 | 0 | 56.604 | 34.215 | [5 empty] | 0 | 1.182 | 14 | 2.5577 | 2.3561 | 2.4723 | 2.3077 | 0.048368 | 1.8911
2005-10-26 | 0:16 | 0 | 19.719 | 0 | 2 | 0 | 31.801 | 32.828 | 30.381 | 30.766 | 18.859 | 25.154 | 13.944 | 0 | 0 | 58.085 | 55.263 | 47.145 | 21.684 | 0 | 0 | 56.604 | 34.215 | [5 empty] | 0 | 1.035 | 15 | 2.5359 | 2.3353 | 2.4715 | 2.3077 | 0.027608 | 1.0887
2005-10-26 | 0:17 | 0 | 19.716 | 0 | 2 | 0 | 31.414 | 32.377 | 30.305 | 30.668 | 18.832 | 25.176 | 13.99 | 0 | 0 | 58.014 | 55.26 | 47.143 | 21.682 | 0 | 0 | 56.558 | 34.261 | [5 empty] | 0 | 0.746 | 16 | 2.5225 | 2.3226 | 2.4709 | 2.3077 | 0.014876 | 0.58972
2005-10-26 | 0:18 | 0 | 19.716 | 0 | 2 | 0 | 31.149 | 31.943 | 30.09 | 30.69 | 18.955 | 25.127 | 13.942 | 0 | 0 | 57.971 | 55.214 | 47.166 | 21.657 | 0 | 0 | 56.558 | 34.261 | [5 empty] | 0 | 0.459 | 17 | 2.5365 | 2.3359 | 2.4715 | 2.3077 | 0.028162 | 1.1103
2005-10-26 | 0:19 | 0 | 19.742 | 0 | 3 | 0 | 30.955 | 31.583 | 29.92 | 30.546 | 18.806 | 25.102 | 13.892 | 1 | 0 | 57.993 | 55.237 | 47.143 | 21.657 | 0 | 0 | 56.581 | 34.237 | [5 empty] | 0 | 0.409 | 18 | 2.551 | 2.3497 | 2.4721 | 2.3077 | 0.042002 | 1.6465
2005-10-26 | 0:20 | 0 | 19.767 | 0 | 2 | 0 | 30.835 | 31.318 | 29.896 | 30.379 | 18.904 | 25.198 | 13.866 | 0 | 0 | 57.948 | 55.214 | 47.119 | 21.657 | 0 | 0 | 56.601 | 34.213 | [5 empty] | 0 | 0.456 | 19 | 2.5586 | 2.3569 | 2.4724 | 2.3077 | 0.049199 | 1.9229
2005-10-26 | 0:21 | 0 | 19.716 | 0 | 2 | 0 | 40.559 | 31.149 | 29.607 | 30.185 | 26.524 | 25.053 | 13.892 | 0 | 0 | 57.948 | 55.19 | 47.075 | 21.682 | 0 | 0 | 56.601 | 34.237 | [5 empty] | 0 | 10.374 | 20 | 2.551 | 2.3497 | 2.4721 | 2.3077 | 0.042002 | 1.6465
2005-10-26 | 0:22 | 1 | 19.742 | 1 | 2 | 0 | 47.486 | 32.921 | 29.56 | 29.92 | 27.799 | 25.151 | 13.866 | 0 | 0 | 57.971 | 55.169 | 47.052 | 21.682 | 0 | 0 | 56.624 | 34.213 | [5 empty] | 19.742 | 17.566 | 21 | 2.5586 | 2.3569 | 2.4724 | 2.3077 | 0.049199 | 1.9229
2005-10-26 | 0:23 | 0 | 19.742 | 0 | 2 | 0 | 47.784 | 45.24 | 29.295 | 29.776 | 27.414 | 25.053 | 13.942 | 1 | 0 | 57.902 | 55.169 | 47.052 | 21.657 | 0 | 0 | 56.601 | 34.261 | [5 empty] | 0 | 18.008 | 22 | 2.5365 | 2.3359 | 2.4715 | 2.3077 | 0.028162 | 1.1103
2005-10-26 | 0:24 | 0 | 19.716 | 0 | 2 | 0 | 47.304 | 47.509 | 29.15 | 29.727 | 27.223 | 24.982 | 13.964 | 1 | 0 | 57.902 | 55.169 | 47.166 | 21.657 | 0 | 0 | 56.601 | 34.261 | [5 empty] | 0 | 17.577 | 23 | 2.5301 | 2.3298 | 2.4712 | 2.3077 | 0.022072 | 0.8724
2005-10-26 | 0:25 | 0 | 19.742 | 0 | 3 | 0 | 47.441 | 47.418 | 29.101 | 29.631 | 27.103 | 25.007 | 13.942 | 1 | 0 | 57.902 | 55.146 | 47.096 | 21.657 | 0 | 0 | 56.558 | 34.33 | [5 empty] | 0 | 17.81 | 24 | 2.5365 | 2.3359 | 2.4715 | 2.3077 | 0.028162 | 1.1103
2005-10-26 | 0:26 | 0 | 19.716 | 0 | 2 | 1 | 47.717 | 47.371 | 29.052 | 29.366 | 26.934 | 24.982 | 13.99 | 1 | 0 | 57.925 | 55.169 | 47.166 | 21.633 | 0 | 0 | 56.581 | 34.285 | [5 empty] | 0 | 18.351 | 25 | 2.5225 | 2.3226 | 2.4709 | 2.3077 | 0.014876 | 0.58972
2005-10-26 | 0:27 | 1 | 19.716 | 0 | 2 | 0 | 47.623 | 47.67 | 29.052 | 29.222 | 26.814 | 25.031 | 13.942 | 2 | 0 | 57.925 | 55.169 | 47.075 | 21.657 | 0 | 0 | 56.535 | 34.285 | [5 empty] | 19.716 | 18.401 | 0 | 2.5365 | 2.3359 | 2.4715 | 2.3077 | 0.028162 | 1.1103
2005-10-26 | 0:28 | 0 | 19.716 | 0 | 2 | 0 | 47.875 | 47.784 | 29.15 | 29.197 | 26.86 | 24.958 | 13.892 | 1 | 0 | 57.879 | 55.146 | 47.096 | 21.657 | 0 | 0 | 56.467 | 34.285 | [5 empty] | 0 | 18.678 | 1 | 2.551 | 2.3497 | 2.1644 | 2 | 0.34969 | 13.7079
2005-10-26 | 0:29 | 0 | 19.664 | 0 | 2 | 0 | 48.237 | 47.78 | 29.192 | 29.168 | 26.976 | 25.002 | 13.959 | 1 | 0 | 57.943 | 55.141 | 47.047 | 21.628 | 0 | 0 | 56.508 | 34.256 | [5 empty] | 0 | 19.069 | 2 | 2.5315 | 2.3311 | 2.1636 | 2 | 0.33115 | 13.0809
2005-10-26 | 0:30 | 0 | 19.694 | 0 | 1 | 0 | 48.541 | 48.198 | 29.342 | 29.246 | 27.125 | 25.007 | 13.942 | 1 | 0 | 57.948 | 55.169 | 47.028 | 21.633 | 0 | 0 | 56.558 | 34.261 | [5 empty] | 0 | 19.295 | 3 | 2.5365 | 2.3359 | 2.1638 | 2 | 0.33585 | 13.2409
2005-10-26 | 0:31 | 0 | 19.694 | 0 | 2 | 0 | 48.863 | 48.541 | 29.271 | 29.437 | 27.294 | 24.933 | 13.942 | 2 | 0 | 57.971 | 55.169 | 47.166 | 21.657 | 0 | 0 | 56.624 | 34.261 | [5 empty] | 0 | 19.426 | 4 | 2.5365 | 2.3359 | 2.1638 | 2 | 0.33585 | 13.2409
2005-10-26 | 0:32 | 0 | 19.716 | 1 | 2 | 0 | 48.93 | 48.793 | 29.342 | 29.342 | 27.414 | 24.933 | 13.892 | 1 | 0 | 57.948 | 55.169 | 47.166 | 21.633 | 0 | 0 | 56.581 | 34.261 | [5 empty] | 0 | 19.588 | 5 | 2.551 | 2.3497 | 2.1644 | 2 | 0.34969 | 13.7079
2005-10-26 | 0:33 | 1 | 19.694 | 0 | 2 | 0 | 49.206 | 49.024 | 29.486 | 29.511 | 27.679 | 25.198 | 13.964 | 1 | 0 | 58.037 | 55.237 | 47.075 | 21.682 | 0 | 0 | 56.581 | 34.261 | [5 empty] | 19.694 | 19.695 | 6 | 2.5301 | 2.3298 | 2.1635 | 2 | 0.32976 | 13.0338
2005-10-26 | 0:34 | 0 | 19.664 | 0 | 2 | 0 | 49.523 | 49.11 | 29.577 | 29.457 | 27.748 | 24.977 | 13.836 | 1 | 0 | 57.943 | 55.141 | 47.024 | 21.603 | 0 | 0 | 56.531 | 34.232 | [5 empty] | 0 | 20.066 | 7 | 2.5674 | 2.3652 | 2.165 | 2 | 0.3652 | 14.2246
2005-10-26 | 0:35 | 0 | 19.686 | 0 | 2 | 0 | 49.614 | 49.523 | 29.675 | 29.553 | 27.748 | 25.048 | 13.985 | 2 | 0 | 57.987 | 55.141 | 47.024 | 21.628 | 0 | 0 | 56.553 | 34.208 | [5 empty] | 0 | 20.061 | 8 | 2.524 | 2.324 | 2.1633 | 2 | 0.32395 | 12.835
2005-10-26 | 0:36 | 0 | 19.664 | 0 | 2 | 0 | 49.404 | 49.841 | 29.842 | 29.697 | 27.89 | 25.144 | 13.937 | 1 | 0 | 57.961 | 55.137 | 47.021 | 21.628 | 0 | 0 | 56.572 | 34.184 | [5 empty] | 0 | 19.707 | 9 | 2.5379 | 2.3372 | 2.1638 | 2 | 0.33724 | 13.2878
2005-10-26 | 0:37 | 0 | 19.706 | 0 | 2 | 0 | 49.446 | 49.813 | 30.077 | 29.788 | 28.008 | 25.164 | 13.907 | 1 | 0 | 58.025 | 55.202 | 47.108 | 21.672 | 0 | 0 | 56.544 | 34.227 | [5 empty] | 0 | 19.658 | 10 | 2.5467 | 2.3455 | 2.1642 | 2 | 0.34554 | 13.5683
2005-10-26 | 0:38 | 0 | 19.706 | 0 | 2 | 0 | 49.607 | 49.745 | 30.367 | 30.053 | 28.273 | 25.141 | 13.881 | 1 | 0 | 58.025 | 55.202 | 47.108 | 21.647 | 0 | 0 | 56.501 | 34.249 | [5 empty] | 0 | 19.554 | 11 | 2.5543 | 2.3527 | 2.1645 | 2 | 0.35274 | 13.8099
2005-10-26 | 0:39 | 1 | 19.674 | 0 | 2 | 0 | 49.852 | 49.691 | 30.553 | 30.288 | 28.192 | 25.085 | 13.899 | 1 | 0 | 57.973 | 55.125 | 47.077 | 21.615 | 0 | 0 | 56.537 | 34.196 | [5 empty] | 19.674 | 19.564 | 12 | 2.549 | 2.3478 | 2.1643 | 2 | 0.34776 | 13.6428
2005-10-26 | 0:40 | 0 | 19.699 | 0 | 2 | 0 | 50.034 | 49.99 | 30.889 | 30.553 | 27.517 | 25.181 | 13.874 | 2 | 0 | 58.039 | 55.125 | 47.01 | 21.615 | 0 | 0 | 56.492 | 34.172 | [5 empty] | 0 | 19.481 | 13 | 2.5563 | 2.3547 | 2.1646 | 2 | 0.35468 | 13.8747
2005-10-26 | 0:41 | 0 | 19.699 | 0 | 1 | 0 | 40.069 | 50.104 | 31.129 | 30.864 | 23.687 | 25.156 | 13.899 | 0 | 0 | 58.039 | 55.102 | 47.077 | 21.591 | 0 | 0 | 56.492 | 34.196 | [5 empty] | 0 | 9.205 | 14 | 2.549 | 2.3478 | 2.1643 | 2 | 0.34776 | 13.6428
2005-10-26 | 0:42 | 0 | 19.674 | 1 | 2 | 0 | 34.83 | 47.01 | 31.347 | 31.154 | 21.785 | 25.156 | 13.899 | 1 | 0 | 57.996 | 55.125 | 47.077 | 21.615 | 0 | 0 | 56.537 | 34.218 | [5 empty] | 0 | 3.676 | 15 | 2.549 | 2.3478 | 2.1643 | 2 | 0.34776 | 13.6428
2005-10-26 | 0:43 | 0 | 19.706 | 0 | 2 | 0 | 33.428 | 38.433 | 31.549 | 31.524 | 20.613 | 25.164 | 13.856 | 0 | 0 | 58.046 | 55.132 | 47.131 | 21.647 | 0 | 0 | 56.521 | 34.273 | [5 empty] | 0 | 1.904 | 16 | 2.5615 | 2.3597 | 2.1648 | 2 | 0.35966 | 14.0408
2005-10-26 | 0:44 | 0 | 19.724 | 0 | 2 | 0 | 32.878 | 34.923 | 31.757 | 31.612 | 19.97 | 25.254 | 13.824 | 0 | 0 | 58.016 | 55.102 | 47.077 | 21.615 | 0 | 0 | 56.471 | 34.218 | [5 empty] | 0 | 1.266 | 17 | 2.5709 | 2.3685 | 2.1652 | 2 | 0.36852 | 14.3344
2005-10-26 | 0:45 | 0 | 19.674 | 0 | 2 | 0 | 32.761 | 33.818 | 31.781 | 31.948 | 20.046 | 25.11 | 13.899 | 0 | 0 | 58.016 | 55.102 | 47.054 | 21.64 | 0 | 0 | 56.403 | 34.242 | [5 empty] | 0 | 0.813 | 18 | 2.549 | 2.3478 | 2.1643 | 2 | 0.34776 | 13.6428
2005-10-26 | 0:46 | 0 | 19.699 | 0 | 2 | 0 | 32.62 | 33.35 | 31.948 | 32.022 | 19.576 | 25.276 | 13.799 | 0 | 0 | 58.039 | 55.078 | 47.031 | 21.591 | 0 | 0 | 56.426 | 34.218 | [5 empty] | 0 | 0.598 | 19 | 2.5781 | 2.3754 | 2.1655 | 2 | 0.37544 | 14.5624
2005-10-26 | 0:47 | 0 | 19.706 | 0 | 2 | 0 | 32.63 | 33.192 | 32.054 | 32.269 | 19.463 | 25.262 | 13.907 | 0 | 0 | 58.025 | 55.088 | 47.108 | 21.647 | 0 | 0 | 56.389 | 34.273 | [5 empty] | 0 | 0.361 | 20 | 2.5467 | 2.3455 | 2.1642 | 2 | 0.34554 | 13.5683
2005-10-26 | 0:48 | 0 | 19.674 | 0 | 3 | 0 | 32.716 | 33.019 | 31.973 | 32.336 | 19.455 | 25.181 | 13.799 | 0 | 0 | 57.95 | 55.078 | 47.077 | 21.615 | 0 | 0 | 56.38 | 34.242 | [5 empty] | 0 | 0.38 | 21 | 2.5781 | 2.3754 | 2.1655 | 2 | 0.37544 | 14.5624
2005-10-26 | 0:49 | 0 | 19.749 | 0 | 2 | 0 | 32.809 | 32.998 | 31.877 | 32.336 | 19.108 | 25.132 | 13.849 | 1 | 0 | 57.904 | 55.057 | 47.077 | 21.615 | 0 | 0 | 56.38 | 34.242 | [5 empty] | 0 | 0.473 | 22 | 2.5636 | 2.3616 | 2.1649 | 2 | 0.3616 | 14.1052
2005-10-26 | 0:50 | 0 | 19.699 | 0 | 2 | 0 | 32.716 | 33.091 | 31.732 | 32.262 | 27.034 | 25.132 | 13.776 | 0 | 0 | 57.904 | 55.034 | 46.986 | 21.615 | 0 | 0 | 56.403 | 34.242 | [5 empty] | 0 | 0.454 | 23 | 2.5848 | 2.3818 | 2.1657 | 2 | 0.3818 | 14.7709
2005-10-26 | 0:51 | 0 | 19.724 | 0 | 2 | 0 | 45.885 | 33.019 | 31.517 | 32.142 | 27.373 | 25.181 | 13.776 | 0 | 0 | 57.904 | 55.011 | 47.031 | 21.591 | 0 | 0 | 56.403 | 34.196 | [5 empty] | 0 | 13.743 | 24 | 2.5848 | 2.3818 | 2.1657 | 2 | 0.3818 | 14.7709
2005-10-26 | 0:52 | 0 | 19.724 | 0 | 2 | 0 | 48.156 | 39.6 | 31.298 | 31.997 | 27.277 | 25.036 | 13.751 | 0 | 0 | 57.838 | 54.987 | 47.031 | 21.591 | 0 | 0 | 56.426 | 34.172 | [5 empty] | 0 | 16.159 | 25 | 2.5921 | 2.3887 | 2.166 | 2 | 0.38872 | 14.9964
2005-10-26 | 0:53 | 0 | 19.699 | 1 | 3 | 0 | 48.109 | 47.399 | 30.985 | 31.708 | 27.397 | 25.085 | 13.7 | 1 | 0 | 57.815 | 54.964 | 46.986 | 21.591 | 0 | 0 | 56.359 | 34.125 | [5 empty] | 0 | 16.401 | 26 | 2.607 | 2.4028 | 2.1666 | 2 | 0.40284 | 15.4525
2005-10-26 | 0:54 | 1 | 19.749 | 0 | 2 | 0 | 48.109 | 48.065 | 30.793 | 31.539 | 27.589 | 25.061 | 13.675 | 1 | 0 | 57.793 | 54.94 | 47.01 | 21.615 | 0 | 0 | 56.426 | 34.148 | [5 empty] | 19.749 | 16.57 | 27 | 2.6142 | 2.4098 | 2.1669 | 2 | 0.40976 | 15.6742
2005-10-26 | 0:55 | 0 | 19.724 | 0 | 2 | 0 | 48.431 | 48.018 | 30.575 | 31.107 | 27.831 | 25.085 | 13.628 | 1 | 0 | 57.793 | 54.964 | 47.077 | 21.569 | 0 | 0 | 56.448 | 34.148 | [5 empty] | 0 | 17.324 | 28 | 2.6279 | 2.4228 | 2.1675 | 2 | 0.42277 | 16.0876
2005-10-26 | 0:56 | 0 | 19.699 | 0 | 2 | 1 | 49.026 | 48.384 | 30.384 | 30.793 | 27.951 | 25.085 | 13.726 | 2 | 0 | 57.751 | 54.945 | 46.989 | 21.591 | 0 | 0 | 56.407 | 34.148 | [5 empty] | 0 | 18.233 | 29 | 2.5994 | 2.3956 | 2.1663 | 2 | 0.39564 | 15.2206
2005-10-26 | 0:57 | 0 | 19.752 | 0 | 2 | 0 | 49.353 | 48.802 | 30.386 | 30.7 | 28.148 | 25.087 | 13.927 | 1 | 0 | 57.799 | 54.994 | 47.061 | 21.642 | 0 | 0 | 56.432 | 34.153 | [5 empty] | 0 | 18.653 | 0 | 2.5409 | 2.34 | 2.164 | 2 | 0.34001 | 13.3816
2005-10-26 | 0:58 | 0 | 19.727 | 0 | 2 | 0 | 49.444 | 49.306 | 30.46 | 30.555 | 28.074 | 25.063 | 13.778 | 1 | 0 | 57.822 | 54.971 | 47.082 | 21.642 | 0 | 0 | 56.364 | 34.199 | [5 empty] | 0 | 18.889 | 1 | 2.5842 | 2.3812 | 1.9304 | 1.7647 | 0.61654 | 23.8578
2005-10-26 | 0:59 | 0 | 19.727 | 0 | 2 | 0 | 49.696 | 49.582 | 30.509 | 30.555 | 28.243 | 25.137 | 13.703 | 1 | 0 | 57.799 | 54.971 | 47.038 | 21.642 | 0 | 0 | 56.387 | 34.199 | [5 empty] | 0 | 19.141 | 2 | 2.6061 | 2.402 | 1.9313 | 1.7647 | 0.6373 | 24.4544
2005-10-26 | 1:00 | 1 | 19.752 | 0 | 2 | 0 | 49.995 | 49.675 | 30.629 | 30.629 | 28.339 | 25.063 | 13.753 | 1 | 0 | 57.845 | 54.994 | 47.014 | 21.618 | 0 | 0 | 56.387 | 34.199 | [5 empty] | 19.752 | 19.366 | 3 | 2.5915 | 2.3882 | 1.9307 | 1.7647 | 0.62346 | 24.0578
2005-10-26 | 1:01 | 0 | 19.752 | 0 | 2 | 0 | 49.904 | 50.018 | 30.654 | 30.7 | 26.701 | 25.112 | 13.753 | 2 | 0 | 57.822 | 54.994 | 47.038 | 21.618 | 0 | 0 | 56.387 | 34.194 | [5 empty] | 0 | 19.204 | 4 | 2.5915 | 2.3882 | 1.9307 | 1.7647 | 0.62346 | 24.0578
2005-10-26 | 1:02 | 0 | 19.777 | 0 | 2 | 0 | 39.275 | 50.317 | 30.629 | 30.7 | 22.944 | 25.137 | 13.753 | 0 | 0 | 57.866 | 54.971 | 46.991 | 21.618 | 0 | 0 | 56.341 | 34.199 | [5 empty] | 0 | 8.575 | 5 | 2.5915 | 2.3882 | 1.9307 | 1.7647 | 0.62346 | 24.0578
2005-10-26 | 1:03 | 0 | 19.802 | 1 | 1 | 0 | 34.598 | 46.487 | 30.676 | 30.796 | 21.042 | 25.087 | 13.653 | 1 | 0 | 57.845 | 54.971 | 47.061 | 21.642 | 0 | 0 | 56.298 | 34.223 | [5 empty] | 0 | 3.802 | 6 | 2.6206 | 2.4158 | 1.9319 | 1.7647 | 0.65114 | 24.8467
2005-10-26 | 1:04 | 0 | 19.802 | 0 | 2 | 0 | 33.024 | 38.1 | 30.7 | 30.749 | 20.389 | 25.087 | 13.678 | 0 | 0 | 57.866 | 54.971 | 47.061 | 21.642 | 0 | 0 | 56.321 | 34.247 | [5 empty] | 0 | 2.275 | 7 | 2.6134 | 2.4089 | 1.9316 | 1.7647 | 0.64422 | 24.6511
2005-10-26 | 1:05 | 0 | 19.777 | 0 | 2 | 0 | 32.387 | 34.763 | 30.749 | 30.82 | 19.85 | 25.232 | 13.605 | 0 | 0 | 57.888 | 54.971 | 47.105 | 21.618 | 0 | 0 | 56.387 | 34.199 | [5 empty] | 0 | 1.567 | 8 | 2.6346 | 2.4291 | 1.9325 | 1.7647 | 0.66443 | 25.2192
2005-10-26 | 1:06 | 0 | 19.802 | 0 | 2 | 0 | 32.098 | 33.448 | 30.94 | 30.918 | 19.578 | 25.112 | 13.653 | 0 | 0 | 57.845 | 54.947 | 47.061 | 21.618 | 0 | 0 | 56.364 | 34.223 | [5 empty] | 0 | 1.18 | 9 | 2.6206 | 2.4158 | 1.9319 | 1.7647 | 0.65114 | 24.8467
2005-10-26 | 1:07 | 0 | 19.802 | 0 | 2 | 0 | 31.882 | 32.838 | 31.159 | 31.014 | 19.236 | 25.183 | 13.801 | 0 | 0 | 57.888 | 54.924 | 46.991 | 21.618 | 0 | 0 | 56.387 | 34.175 | [5 empty] | 0 | 0.868 | 10 | 2.5775 | 2.3749 | 1.9302 | 1.7647 | 0.61018 | 23.6728
2005-10-26 | 1:08 | 0 | 19.802 | 0 | 2 | 0 | 31.713 | 32.458 | 31.183 | 31.205 | 19.334 | 25.208 | 13.753 | 0 | 0 | 57.845 | 54.924 | 46.968 | 21.642 | 0 | 0 | 56.364 | 34.175 | [5 empty] | 0 | 0.508 | 11 | 2.5915 | 2.3882 | 1.9307 | 1.7647 | 0.62346 | 24.0578
2005-10-26 | 1:09 | 0 | 19.802 | 0 | 2 | 0 | 31.759 | 32.242 | 31.063 | 31.448 | 18.965 | 25.063 | 13.653 | 0 | 0 | 57.822 | 54.901 | 47.082 | 21.618 | 0 | 0 | 56.341 | 34.199 | [5 empty] | 0 | 0.311 | 12 | 2.6206 | 2.4158 | 1.9319 | 1.7647 | 0.65114 | 24.8467
2005-10-26 | 1:10 | 0 | 19.802 | 0 | 2 | 0 | 31.759 | 32.049 | 31.085 | 31.35 | 19.063 | 25.087 | 13.653 | 0 | 0 | 57.822 | 54.901 | 47.129 | 21.571 | 0 | 0 | 56.298 | 34.129 | [5 empty] | 0 | 0.409 | 13 | 2.6206 | 2.4158 | 1.9319 | 1.7647 | 0.65114 | 24.8467
2005-10-26 | 1:11 | 0 | 19.802 | 0 | 3 | 0 | 32.387 | 32.098 | 31.063 | 31.399 | 29.496 | 25.016 | 13.653 | 0 | 0 | 57.777 | 54.88 | 47.038 | 21.642 | 0 | 0 | 56.275 | 34.175 | [5 empty] | 0 | 0.988 | 14 | 2.6206 | 2.4158 | 1.9319 | 1.7647 | 0.65114 | 24.8467
2005-10-26 | 1:12 | 0 | 19.825 | 0 | 2 | 0 | 46.349 | 32.098 | 30.918 | 31.328 | 26.821 | 24.992 | 13.728 | 1 | 0 | 57.799 | 54.833 | 46.944 | 21.618 | 0 | 0 | 56.275 | 34.175 | [5 empty] | 0 | 15.021 | 15 | 2.5988 | 2.3951 | 1.931 | 1.7647 | 0.63038 | 24.2567
2005-10-26 | 1:13 | 0 | 19.825 | 0 | 2 | 0 | 47.656 | 42.683 | 30.7 | 31.205 | 27.11 | 24.992 | 13.902 | 0 | 0 | 57.731 | 54.833 | 46.944 | 21.642 | 0 | 0 | 56.186 | 34.153 | [5 empty] | 0 | 16.451 | 16 | 2.5481 | 2.3469 | 1.929 | 1.7647 | 0.58222 | 22.8489
2005-10-26 | 1:14 | 0 | 19.802 | 1 | 2 | 0 | 47.861 | 47.22 | 30.555 | 31.038 | 27.184 | 25.087 | 13.902 | 2 | 0 | 57.731 | 54.81 | 46.9 | 21.596 | 0 | 0 | 56.186 | 34.129 | [5 empty] | 0 | 16.823 | 17 | 2.5481 | 2.3469 | 1.929 | 1.7647 | 0.58222 | 22.8489
2005-10-26 | 1:15 | 1 | 19.802 | 0 | 2 | 0 | 47.908 | 47.724 | 30.291 | 30.774 | 27.4 | 25.063 | 13.975 | 1 | 0 | 57.688 | 54.81 | 47.061 | 21.596 | 0 | 0 | 56.186 | 34.153 | [5 empty] | 19.802 | 17.134 | 18 | 2.5269 | 2.3267 | 1.9281 | 1.7647 | 0.56201 | 22.2414
2005-10-26 | 1:16 | 0 | 19.825 | 0 | 3 | 0 | 48.207 | 47.931 | 30.099 | 30.604 | 27.471 | 24.989 | 14 | 1 | 0 | 57.658 | 54.779 | 46.94 | 21.618 | 0 | 0 | 56.2 | 34.148 | [5 empty] | 0 | 17.603 | 19 | 2.5196 | 2.3198 | 1.9278 | 1.7647 | 0.55509 | 22.031
2005-10-26 | 1:17 | 0 | 19.674 | 0 | 2 | 0 | 48.426 | 48.083 | 29.852 | 30.332 | 27.49 | 24.913 | 13.874 | 1 | 0 | 57.564 | 54.684 | 46.844 | 21.517 | 0 | 0 | 56.037 | 34.029 | [5 empty] | 0 | 18.094 | 20 | 2.5563 | 2.3547 | 1.9293 | 1.7647 | 0.58997 | 23.0792
2005-10-26 | 1:18 | 0 | 19.722 | 0 | 2 | 0 | 48.632 | 48.312 | 29.947 | 30.043 | 27.539 | 24.938 | 13.997 | 1 | 0 | 57.564 | 54.707 | 46.821 | 21.517 | 0 | 0 | 56.037 | 34.074 | [5 empty] | 0 | 18.589 | 21 | 2.5205 | 2.3206 | 1.9278 | 1.7647 | 0.55592 | 22.0564
2005-10-26 | 1:19 | 0 | 19.722 | 0 | 2 | 0 | 48.725 | 48.702 | 30.092 | 30.021 | 27.564 | 25.058 | 14.095 | 1 | 0 | 57.542 | 54.707 | 46.776 | 21.517 | 0 | 0 | 56.061 | 34.074 | [5 empty] | 0 | 18.704 | 22 | 2.4919 | 2.2935 | 1.9267 | 1.7647 | 0.5288 | 21.2204
2005-10-26 | 1:20 | 0 | 19.732 | 0 | 2 | 0 | 49.052 | 48.846 | 30.124 | 30.195 | 27.741 | 24.97 | 14.103 | 2 | 0 | 57.617 | 54.714 | 46.944 | 21.525 | 0 | 0 | 56.135 | 34.129 | [5 empty] | 0 | 18.857 | 23 | 2.4896 | 2.2913 | 1.9266 | 1.7647 | 0.52658 | 21.1513
2005-10-26 | 1:21 | 1 | 19.722 | 0 | 1 | 0 | 49.344 | 49.045 | 30.092 | 30.141 | 27.755 | 25.011 | 14.12 | 1 | 0 | 57.564 | 54.707 | 46.844 | 21.493 | 0 | 0 | 56.175 | 34.074 | [5 empty] | 19.722 | 19.203 | 24 | 2.4847 | 2.2866 | 1.9264 | 1.7647 | 0.52188 | 21.004
2005-10-26 | 1:22 | 0 | 19.699 | 0 | 2 | 0 | 49.687 | 49.274 | 30.141 | 30.237 | 27.9 | 25.203 | 14.145 | 1 | 0 | 57.61 | 54.707 | 46.799 | 21.517 | 0 | 0 | 56.061 | 34.05 | [5 empty] | 0 | 19.45 | 25 | 2.4774 | 2.2797 | 1.9261 | 1.7647 | 0.51496 | 20.7864
2005-10-26 | 1:23 | 0 | 19.722 | 0 | 2 | 0 | 49.985 | 49.596 | 30.261 | 30.237 | 28.045 | 25.154 | 14.168 | 1 | 0 | 57.61 | 54.707 | 46.867 | 21.517 | 0 | 0 | 56.014 | 34.029 | [5 empty] | 0 | 19.748 | 26 | 2.4707 | 2.2733 | 1.9258 | 1.7647 | 0.50859 | 20.5851
2005-10-26 | 1:24 | 0 | 19.699 | 1 | 2 | 0 | 44.69 | 50.009 | 30.308 | 30.381 | 24.818 | 25.154 | 14.145 | 1 | 0 | 57.587 | 54.707 | 46.753 | 21.517 | 0 | 0 | 56.014 | 33.981 | [5 empty] | 0 | 14.309 | 27 | 2.4774 | 2.2797 | 1.9261 | 1.7647 | 0.51496 | 20.7864
2005-10-26 | 1:25 | 0 | 19.699 | 0 | 2 | 0 | 35.93 | 49.871 | 30.477 | 30.332 | 22.577 | 25.178 | 14.193 | 0 | 0 | 57.587 | 54.663 | 46.799 | 21.493 | 0 | 0 | 56.061 | 33.957 | [5 empty] | 0 | 5.598 | 28 | 2.4634 | 2.2664 | 1.9255 | 1.7647 | 0.50167 | 20.365
2005-10-26 | 1:26 | 0 | 19.722 | 0 | 2 | 0 | 33.275 | 41.547 | 30.573 | 30.406 | 21.228 | 25.203 | 14.145 | 1 | 0 | 57.631 | 54.684 | 46.776 | 21.493 | 0 | 0 | 56.084 | 33.957 | [5 empty] | 0 | 2.869 | 29 | 2.4774 | 2.2797 | 1.9261 | 1.7647 | 0.51496 | 20.7864
2005-10-26 | 1:27 | 0 | 19.722 | 0 | 2 | 0 | 32.355 | 35.696 | 30.742 | 30.477 | 20.387 | 25.252 | 14.145 | 0 | 0 | 57.631 | 54.684 | 46.799 | 21.471 | 0 | 0 | 56.105 | 34.005 | [5 empty] | 0 | 1.878 | 30 | 2.4774 | 2.2797 | 1.9261 | 1.7647 | 0.51496 | 20.7864
2005-10-26 | 1:28 | 0 | 19.722 | 0 | 2 | 0 | 31.921 | 33.675 | 30.837 | 30.695 | 19.87 | 25.396 | 14.168 | 0 | 0 | 57.653 | 54.663 | 46.753 | 21.493 | 0 | 0 | 56.084 | 34.005 | [5 empty] | 0 | 1.226 | 31 | 2.4707 | 2.2733 | 1.9258 | 1.7647 | 0.50859 | 20.5851
2005-10-26 | 1:29 | 0 | 19.722 | 0 | 2 | 0 | 31.705 | 32.876 | 30.982 | 30.837 | 19.598 | 25.227 | 14.12 | 0 | 0 | 57.587 | 54.639 | 46.776 | 21.493 | 0 | 0 | 56.105 | 34.029 | [5 empty] | 0 | 0.868 | 32 | 2.4847 | 2.2866 | 1.9264 | 1.7647 | 0.52188 | 21.004
2005-10-26 | 1:30 | 0 | 19.722 | 0 | 2 | 1 | 31.681 | 32.404 | 31.176 | 31.08 | 19.45 | 25.276 | 14.168 | 0 | 0 | 57.631 | 54.639 | 46.776 | 21.471 | 0 | 0 | 56.084 | 34.005 | [5 empty] | 0 | 0.601 | 33 | 2.4707 | 2.2733 | 1.9258 | 1.7647 | 0.50859 | 20.5851
2005-10-26 | 1:31 | 0 | 19.754 | 0 | 2 | 0 | 31.688 | 32.22 | 31.183 | 31.328 | 19.362 | 25.235 | 14.226 | 0 | 0 | 57.617 | 54.646 | 46.806 | 21.503 | 0 | 0 | 56.091 | 34.036 | [5 empty] | 0 | 0.36 | 0 | 2.4538 | 2.2572 | 1.9251 | 1.7647 | 0.49254 | 20.0725
2005-10-26 | 1:32 | 0 | 19.722 | 0 | 2 | 0 | 31.801 | 31.995 | 31.127 | 31.37 | 19.797 | 25.203 | 14.316 | 0 | 0 | 57.542 | 54.639 | 46.776 | 21.517 | 0 | 0 | 55.946 | 34.005 | [5 empty] | 0 | 0.431 | 1 | 2.4276 | 2.2323 | 1.9241 | 1.7647 | 0.46763 | 19.263
2005-10-26 | 1:33 | 0 | 19.732 | 0 | 2 | 0 | 31.907 | 32.051 | 31.038 | 31.522 | 19.264 | 25.186 | 14.276 | 0 | 0 | 57.548 | 54.623 | 46.851 | 21.503 | 0 | 0 | 55.998 | 34.036 | [5 empty] | 0 | 0.385 | 2 | 2.4392 | 2.2434 | 1.9245 | 1.7647 | 0.4787 | 19.6249
2005-10-26 | 1:34 | 0 | 19.699 | 0 | 2 | 0 | 39.102 | 32.09 | 30.791 | 31.49 | 27.201 | 25.107 | 14.269 | 0 | 0 | 57.496 | 54.525 | 46.776 | 21.493 | 0 | 0 | 56.014 | 34.005 | [5 empty] | 0 | 7.612 | 3 | 2.4413 | 2.2453 | 1.9246 | 1.7647 | 0.48063 | 19.6879
2005-10-26 | 1:35 | 0 | 19.699 | 1 | 2 | 0 | 47.166 | 33.254 | 30.646 | 31.151 | 27.179 | 25.154 | 14.342 | 1 | 0 | 57.496 | 54.525 | 46.776 | 21.493 | 0 | 0 | 56.014 | 33.981 | [5 empty] | 0 | 16.015 | 4 | 2.42 | 2.2251 | 1.9238 | 1.7647 | 0.46043 | 19.0259
2005-10-26 | 1:36 | 1 | 19.699 | 0 | 3 | 0 | 47.579 | 45.147 | 30.526 | 31.009 | 27.179 | 25.205 | 14.316 | 1 | 0 | 57.459 | 54.532 | 46.781 | 21.471 | 0 | 0 | 55.974 | 33.983 | [5 empty] | 19.699 | 16.57 | 5 | 2.4276 | 2.2323 | 1.9241 | 1.7647 | 0.46763 | 19.263
2005-10-26 | 1:37 | 0 | 19.777 | 0 | 2 | 0 | 47.747 | 47.495 | 30.364 | 30.94 | 27.424 | 25.306 | 14.394 | 1 | 0 | 57.553 | 54.604 | 46.968 | 21.596 | 0 | 0 | 56.049 | 34.105 | [5 empty] | 0 | 16.807 | 6 | 2.4049 | 2.2107 | 1.9232 | 1.7647 | 0.44603 | 18.5472
2005-10-26 | 1:38 | 0 | 19.802 | 0 | 2 | 0 | 47.656 | 47.724 | 30.121 | 30.796 | 27.304 | 25.183 | 14.321 | 1 | 0 | 57.507 | 54.581 | 46.9 | 21.571 | 0 | 0 | 56.117 | 34.058 | [5 empty] | 0 | 16.86 | 7 | 2.4261 | 2.2309 | 1.924 | 1.7647 | 0.46624 | 19.2175
2005-10-26 | 1:39 | 0 | 19.832 | 0 | 2 | 0 | 47.913 | 47.868 | 30.08 | 30.514 | 27.647 | 25.335 | 14.326 | 1 | 0 | 57.535 | 54.632 | 46.881 | 21.625 | 0 | 0 | 56.121 | 34.086 | [5 empty] | 0 | 17.399 | 8 | 2.4247 | 2.2296 | 1.924 | 1.7647 | 0.46486 | 19.172
2005-10-26 | 1:40 | 0 | 19.832 | 0 | 2 | 0 | 48.534 | 47.845 | 30.08 | 30.416 | 27.623 | 25.262 | 14.377 | 1 | 0 | 57.603 | 54.656 | 46.79 | 21.647 | 0 | 0 | 56.145 | 34.065 | [5 empty] | 0 | 18.118 | 9 | 2.4098 | 2.2154 | 1.9234 | 1.7647 | 0.45074 | 18.7043
2005-10-26 | 1:41 | 0 | 19.832 | 0 | 2 | 0 | 48.578 | 48.373 | 30.129 | 30.249 | 27.743 | 25.237 | 14.301 | 2 | 0 | 57.512 | 54.609 | 46.858 | 21.601 | 0 | 0 | 56.191 | 34.065 | [5 empty] | 0 | 18.329 | 10 | 2.4319 | 2.2365 | 1.9243 | 1.7647 | 0.47178 | 19.3991
2005-10-26 | 1:42 | 1 | 19.825 | 0 | 2 | 0 | 48.802 | 48.664 | 30.195 | 30.195 | 27.809 | 25.306 | 14.246 | 1 | 0 | 57.553 | 54.604 | 46.809 | 21.596 | 0 | 0 | 56.093 | 34.036 | [5 empty] | 19.825 | 18.607 | 11 | 2.448 | 2.2517 | 1.9249 | 1.7647 | 0.487 | 19.8941
2005-10-26 | 1:43 | 0 | 19.875 | 0 | 2 | 0 | 49.148 | 48.802 | 30.34 | 30.22 | 27.978 | 25.257 | 14.321 | 1 | 0 | 57.576 | 54.581 | 46.83 | 21.571 | 0 | 0 | 56.093 | 34.012 | [5 empty] | 0 | 18.928 | 12 | 2.4261 | 2.2309 | 1.924 | 1.7647 | 0.46624 | 19.2175
2005-10-26 | 1:44 | 0 | 19.85 | 0 | 2 | 0 | 49.652 | 49.101 | 30.291 | 30.411 | 28.074 | 25.232 | 14.271 | 1 | 0 | 57.507 | 54.581 | 46.83 | 21.596 | 0 | 0 | 56.117 | 34.036 | [5 empty] | 0 | 19.241 | 13 | 2.4407 | 2.2448 | 1.9246 | 1.7647 | 0.48008 | 19.6699
2005-10-26 | 1:45 | 0 | 19.832 | 1 | 2 | 0 | 49.885 | 49.586 | 30.296 | 30.394 | 28.248 | 25.262 | 14.326 | 1 | 0 | 57.557 | 54.609 | 46.858 | 21.601 | 0 | 0 | 56.098 | 34.041 | [5 empty] | 0 | 19.491 | 14 | 2.4247 | 2.2296 | 1.924 | 1.7647 | 0.46486 | 19.172
2005-10-26 | 1:46 | 0 | 19.855 | 0 | 2 | 0 | 49.955 | 49.885 | 30.369 | 30.394 | 27.478 | 25.237 | 14.326 | 2 | 0 | 57.58 | 54.632 | 46.996 | 21.601 | 0 | 0 | 56.077 | 34.017 | [5 empty] | 0 | 19.561 | 15 | 2.4247 | 2.2296 | 1.924 | 1.7647 | 0.46486 | 19.172
2005-10-26 | 1:47 | 0 | 19.825 | 0 | 2 | 0 | 39.181 | 50.156 | 30.435 | 30.46 | 23.545 | 25.183 | 14.271 | 0 | 0 | 57.553 | 54.604 | 46.83 | 21.571 | 0 | 0 | 56.07 | 33.988 | [5 empty] | 0 | 8.721 | 16 | 2.4407 | 2.2448 | 1.9246 | 1.7647 | 0.48008 | 19.6699
2005-10-26 | 1:48 | 0 | 19.855 | 0 | 2 | 0 | 34.323 | 46.33 | 30.56 | 30.465 | 21.696 | 25.237 | 14.377 | 0 | 0 | 57.58 | 54.609 | 46.972 | 21.625 | 0 | 0 | 56.03 | 34.134 | [5 empty] | 0 | 3.858 | 17 | 2.4098 | 2.2154 | 1.9234 | 1.7647 | 0.45074 | 18.7043
2005-10-26 | 1:49 | 0 | 19.85 | 0 | 2 | 0 | 32.766 | 37.842 | 30.749 | 30.531 | 20.559 | 25.328 | 14.246 | 1 | 0 | 57.576 | 54.558 | 46.83 | 21.571 | 0 | 0 | 56.002 | 33.988 | [5 empty] | 0 | 2.235 | 18 | 2.448 | 2.2517 | 1.9249 | 1.7647 | 0.487 | 19.8941
2005-10-26 | 1:50 | 0 | 19.85 | 0 | 2 | 0 | 32.193 | 34.457 | 30.774 | 30.629 | 20.222 | 25.232 | 14.347 | 0 | 0 | 57.576 | 54.558 | 46.944 | 21.596 | 0 | 0 | 55.956 | 34.036 | [5 empty] | 0 | 1.564 | 19 | 2.4186 | 2.2238 | 1.9237 | 1.7647 | 0.45904 | 18.9801
2005-10-26 | 1:51 | 0 | 19.85 | 0 | 1 | 0 | 31.882 | 33.213 | 31.063 | 30.796 | 19.875 | 25.328 | 14.296 | 0 | 0 | 57.576 | 54.558 | 46.785 | 21.547 | 0 | 0 | 55.979 | 33.988 | [5 empty] | 0 | 1.086 | 20 | 2.4334 | 2.2379 | 1.9243 | 1.7647 | 0.47316 | 19.4444
2005-10-26 | 1:52 | 0 | 19.88 | 0 | 3 | 0 | 31.789 | 32.63 | 31.164 | 31.139 | 19.634 | 25.213 | 14.399 | 0 | 0 | 57.58 | 54.586 | 46.858 | 21.601 | 0 | 0 | 55.984 | 34.065 | [5 empty] | 0 | 0.65 | 21 | 2.4034 | 2.2094 | 1.9231 | 1.7647 | 0.44465 | 18.5008
2005-10-26 | 1:53 | 0 | 19.85 | 0 | 2 | 0 | 31.713 | 32.267 | 31.159 | 31.35 | 19.432 | 25.137 | 14.321 | 0 | 0 | 57.507 | 54.511 | 46.785 | 21.571 | 0 | 0 | 55.979 | 34.012 | [5 empty] | 0 | 0.363 | 22 | 2.4261 | 2.2309 | 1.924 | 1.7647 | 0.46624 | 19.2175
2005-10-26 | 1:54 | 0 | 19.832 | 0 | 2 | 0 | 31.767 | 32.198 | 31.188 | 31.428 | 19.143 | 25.237 | 14.326 | 0 | 0 | 57.535 | 54.539 | 46.814 | 21.576 | 0 | 0 | 55.984 | 33.993 | [5 empty] | 0 | 0.339 | 23 | 2.4247 | 2.2296 | 1.924 | 1.7647 | 0.46486 | 19.172
2005-10-26 | 1:55 | 0 | 19.88 | 0 | 2 | 0 | 31.887 | 32.103 | 31.284 | 31.453 | 19.118 | 25.237 | 14.377 | 0 | 0 | 57.535 | 54.539 | 46.767 | 21.576 | 0 | 0 | 56.007 | 33.993 | [5 empty] | 0 | 0.434 | 24 | 2.4098 | 2.2154 | 1.9234 | 1.7647 | 0.45074 | 18.7043
2005-10-26 | 1:56 | 0 | 19.88 | 1 | 2 | 0 | 32.417 | 32.127 | 30.948 | 31.549 | 29.621 | 25.092 | 14.387 | 0 | 0 | 57.503 | 54.553 | 46.802 | 21.613 | 0 | 0 | 55.93 | 33.981 | [5 empty] | 0 | 0.868 | 25 | 2.4069 | 2.2127 | 1.9232 | 1.7647 | 0.44797 | 18.612
2005-10-26 | 1:57 | 1 | 19.85 | 0 | 2 | 0 | 46.214 | 32.196 | 30.845 | 31.423 | 26.99 | 25.041 | 14.296 | 0 | 0 | 57.464 | 54.446 | 46.741 | 21.596 | 0 | 0 | 55.914 | 33.988 | [5 empty] | 19.85 | 14.791 | 26 | 2.4334 | 2.2379 | 1.9243 | 1.7647 | 0.47316 | 19.4444
2005-10-26 | 1:58 | 0 | 19.9 | 0 | 3 | 0 | 47.682 | 42.731 | 30.654 | 31.254 | 27.015 | 25.065 | 14.296 | 1 | 0 | 57.443 | 54.446 | 46.856 | 21.571 | 0 | 0 | 55.89 | 33.964 | [5 empty] | 0 | 16.428 | 27 | 2.4334 | 2.2379 | 1.9243 | 1.7647 | 0.47316 | 19.4444
2005-10-26 | 1:59 | 0 | 19.908 | 0 | 2 | 0 | 47.78 | 47.185 | 30.612 | 31.021 | 27.24 | 25.193 | 14.379 | 1 | 0 | 57.494 | 54.499 | 46.725 | 21.603 | 0 | 0 | 55.874 | 33.974 | [5 empty] | 0 | 16.759 | 28 | 2.4092 | 2.2149 | 1.9233 | 1.7647 | 0.45019 | 18.6859
2005-10-26 | 2:00 | 0 | 19.933 | 0 | 2 | 0 | 47.619 | 47.642 | 30.276 | 30.806 | 27.289 | 25.24 | 14.304 | 2 | 0 | 57.427 | 54.499 | 46.771 | 21.603 | 0 | 0 | 55.851 | 33.95 | [5 empty] | 0 | 16.813 | 29 | 2.4311 | 2.2357 | 1.9242 | 1.7647 | 0.47095 | 19.372
2005-10-26 | 2:01 | 0 | 19.933 | 0 | 2 | 0 | 47.826 | 47.619 | 30.251 | 30.541 | 27.434 | 25.168 | 14.329 | 1 | 0 | 57.45 | 54.499 | 46.771 | 21.579 | 0 | 0 | 55.897 | 33.95 | [5 empty] | 0 | 17.285 | 30 | 2.4238 | 2.2287 | 1.9239 | 1.7647 | 0.46403 | 19.1446
2005-10-26 | 2:02 | 0 | 19.882 | 0 | 2 | 0 | 48.492 | 47.78 | 30.082 | 30.323 | 27.456 | 25.119 | 14.231 | 1 | 0 | 57.382 | 54.453 | 46.771 | 21.579 | 0 | 0 | 55.897 | 33.974 | [5 empty] | 0 | 18.169 | 31 | 2.4523 | 2.2559 | 1.9251 | 1.7647 | 0.49115 | 20.028
2005-10-26 | 2:03 | 1 | 19.9 | 0 | 2 | 0 | 48.529 | 48.254 | 30.148 | 30.17 | 27.522 | 25.087 | 14.321 | 1 | 0 | 57.398 | 54.422 | 46.741 | 21.571 | 0 | 0 | 55.867 | 33.943 | [5 empty] | 19.9 | 18.359 | 32 | 2.4261 | 2.2309 | 1.924 | 1.7647 | 0.46624 | 19.2175
2005-10-26 | 2:04 | 0 | 19.908 | 0 | 2 | 1 | 48.744 | 48.72 | 30.156 | 30.18 | 27.674 | 25.144 | 14.279 | 1 | 0 | 57.405 | 54.453 | 46.839 | 21.603 | 0 | 0 | 55.921 | 34.136 | [5 empty] | 0 | 18.564 | 33 | 2.4384 | 2.2426 | 1.9245 | 1.7647 | 0.47787 | 19.5979
2005-10-26 | 2:05 | 0 | 19.908 | 0 | 2 | 0 | 49.133 | 48.811 | 30.396 | 30.276 | 27.794 | 25.24 | 14.304 | 2 | 0 | 57.427 | 54.453 | 46.725 | 21.579 | 0 | 0 | 55.921 | 33.974 | [5 empty] | 0 | 18.857 | 0 | 2.4311 | 2.2357 | 1.9242 | 1.7647 | 0.47095 | 19.372
2005-10-26 | 2:06 | 0 | 19.908 | 1 | 2 | 0 | 49.544 | 49.087 | 30.372 | 30.347 | 27.866 | 25.144 | 14.279 | 1 | 0 | 57.427 | 54.453 | 46.863 | 21.603 | 0 | 0 | 55.874 | 33.974 | [5 empty] | 0 | 19.197 | 1 | 2.4384 | 2.2426 | 1.6983 | 1.5385 | 0.70411 | 28.8765
2005-10-26 | 2:07 | 0 | 19.933 | 0 | 2 | 0 | 49.981 | 49.523 | 30.372 | 30.372 | 28.035 | 25.168 | 14.304 | 1 | 0 | 57.427 | 54.453 | 46.748 | 21.579 | 0 | 0 | 55.897 | 33.974 | [5 empty] | 0 | 19.609 | 2 | 2.4311 | 2.2357 | 1.698 | 1.5385 | 0.69719 | 28.6783
2005-10-26 | 2:08 | 0 | 19.933 | 0 | 2 | 0 | 47.689 | 49.913 | 30.445 | 30.396 | 26.397 | 25.144 | 14.279 | 1 | 0 | 57.427 | 54.429 | 46.771 | 21.603 | 0 | 0 | 55.897 | 33.95 | [5 empty] | 0 | 17.293 | 3 | 2.4384 | 2.2426 | 1.6983 | 1.5385 | 0.70411 | 28.8765
2005-10-26 | 2:09 | 0 | 19.933 | 0 | 2 | 0 | 37.239 | 50.303 | 30.541 | 30.445 | 23.241 | 25.193 | 14.279 | 1 | 0 | 57.45 | 54.429 | 46.748 | 21.554 | 0 | 0 | 55.874 | 33.95 | [5 empty] | 0 | 6.794 | 4 | 2.4384 | 2.2426 | 1.6983 | 1.5385 | 0.70411 | 28.8765
2005-10-26 | 2:10 | 0 | 19.908 | 0 | 2 | 0 | 33.809 | 43.609 | 30.565 | 30.541 | 21.772 | 25.193 | 14.254 | 0 | 0 | 57.427 | 54.453 | 46.839 | 21.579 | 0 | 0 | 55.851 | 33.974 | [5 empty] | 0 | 3.268 | 5 | 2.4456 | 2.2495 | 1.6986 | 1.5385 | 0.71103 | 29.0735
2005-10-26 | 2:11 | 0 | 19.94 | 0 | 2 | 0 | 32.711 | 36.636 | 30.693 | 30.622 | 21.01 | 25.249 | 14.286 | 0 | 0 | 57.457 | 54.46 | 46.825 | 21.635 | 0 | 0 | 55.881 | 34.026 | [5 empty] | 0 | 2.089 | 6 | 2.4363 | 2.2406 | 1.6982 | 1.5385 | 0.70217 | 28.8211
2005-10-26 | 2:12 | 0 | 19.908 | 0 | 2 | 0 | 32.13 | 34.091 | 30.83 | 30.685 | 20.495 | 25.193 | 14.231 | 0 | 0 | 57.494 | 54.453 | 46.725 | 21.603 | 0 | 0 | 55.827 | 34.067 | [5 empty] | 0 | 1.445 | 7 | 2.4523 | 2.2559 | 1.6988 | 1.5385 | 0.7174 | 29.2537
2005-10-26 | 2:13 | 0 | 19.908 | 0 | 2 | 0 | 31.84 | 33.034 | 31.119 | 30.83 | 20.154 | 25.338 | 14.231 | 0 | 0 | 57.494 | 54.429 | 46.701 | 21.603 | 0 | 0 | 55.827 | 33.974 | [5 empty] | 0 | 1.01 | 8 | 2.4523 | 2.2559 | 1.6988 | 1.5385 | 0.7174 | 29.2537
2005-10-26 | 2:14 | 0 | 19.882 | 0 | 2 | 0 | 31.674 | 32.539 | 31.07 | 31.119 | 20.008 | 25.193 | 14.206 | 0 | 0 | 57.405 | 54.406 | 46.748 | 21.603 | 0 | 0 | 55.921 | 33.974 | [5 empty] | 0 | 0.555 | 9 | 2.4596 | 2.2628 | 1.6991 | 1.5385 | 0.72432 | 29.4484
2005-10-26 | 2:15 | 0 | 19.882 | 0 | 2 | 0 | 31.696 | 32.25 | 31.07 | 31.264 | 19.784 | 25.217 | 14.181 | 0 | 0 | 57.427 | 54.406 | 46.839 | 21.603 | 0 | 0 | 55.897 | 33.95 | [5 empty] | 0 | 0.432 | 10 | 2.4669 | 2.2697 | 1.6994 | 1.5385 | 0.73124 | 29.6421
2005-10-26 | 2:16 | 0 | 19.908 | 0 | 2 | 0 | 31.674 | 32.105 | 31.095 | 31.311 | 19.54 | 25.144 | 14.13 | 0 | 0 | 57.382 | 54.338 | 46.678 | 21.554 | 0 | 0 | 55.827 | 33.902 | [5 empty] | 0 | 0.363 | 11 | 2.4817 | 2.2838 | 1.7 | 1.5385 | 0.74535 | 30.0335
2005-10-26 | 2:17 | 0 | 19.915 | 1 | 2 | 0 | 31.801 | 31.995 | 31.078 | 31.318 | 19.103 | 25.056 | 14.188 | 0 | 0 | 57.391 | 54.369 | 46.732 | 21.611 | 0 | 0 | 55.837 | 33.957 | [5 empty] | 0 | 0.483 | 12 | 2.4649 | 2.2678 | 1.6993 | 1.5385 | 0.7293 | 29.588
2005-10-26 | 2:18 | 1 | 19.882 | 0 | 2 | 0 | 37.38 | 32.059 | 30.95 | 31.384 | 26.735 | 25.217 | 14.105 | 0 | 0 | 57.361 | 54.315 | 46.657 | 21.554 | 0 | 0 | 55.827 | 33.95 | [5 empty] | 19.882 | 5.996 | 13 | 2.489 | 2.2907 | 1.7003 | 1.5385 | 0.75227 | 30.2237
2005-10-26 | 2:19 | 0 | 19.94 | 0 | 3 | 0 | 47.031 | 32.9 | 30.764 | 31.296 | 26.549 | 25.249 | 14.09 | 1 | 0 | 57.391 | 54.322 | 46.641 | 21.586 | 0 | 0 | 55.813 | 33.957 | [5 empty] | 0 | 15.735 | 14 | 2.4934 | 2.2949 | 1.7005 | 1.5385 | 0.75643 | 30.3372
2005-10-26 | 2:20 | 0 | 19.915 | 0 | 2 | 0 | 47.672 | 44.921 | 30.573 | 31.053 | 26.912 | 25.08 | 14.115 | 1 | 0 | 57.322 | 54.322 | 46.641 | 21.611 | 0 | 0 | 55.837 | 33.957 | [5 empty] | 0 | 16.619 | 15 | 2.4861 | 2.288 | 1.7002 | 1.5385 | 0.74951 | 30.1477
2005-10-26 | 2:21 | 0 | 19.882 | 0 | 2 | 0 | 47.528 | 47.39 | 30.396 | 30.901 | 27.12 | 24.975 | 14.032 | 1 | 0 | 57.227 | 54.292 | 46.634 | 21.579 | 0 | 0 | 55.827 | 33.95 | [5 empty] | 0 | 16.627 | 16 | 2.5103 | 2.3109 | 1.7012 | 1.5385 | 0.77248 | 30.7727
2005-10-26 | 2:22 | 0 | 19.882 | 0 | 2 | 0 | 47.528 | 47.574 | 30.202 | 30.685 | 27.047 | 25.048 | 13.982 | 1 | 0 | 57.204 | 54.268 | 46.634 | 21.579 | 0 | 0 | 55.783 | 33.926 | [5 empty] | 0 | 16.843 | 17 | 2.5248 | 2.3248 | 1.7018 | 1.5385 | 0.78632 | 31.1434
2005-10-26 | 2:23 | 0 | 19.908 | 0 | 2 | 0 | 47.871 | 47.574 | 30.036 | 30.421 | 27.336 | 25.024 | 13.982 | 1 | 0 | 57.227 | 54.247 | 46.657 | 21.579 | 0 | 0 | 55.783 | 33.926 | [5 empty] | 0 | 17.45 | 18 | 2.5248 | 2.3248 | 1.7018 | 1.5385 | 0.78632 | 31.1434
2005-10-26 | 2:24 | 1 | 19.882 | 0 | 3 | 0 | 48.331 | 47.733 | 30.107 | 30.323 | 27.385 | 25.073 | 13.934 | 2 | 0 | 57.227 | 54.247 | 46.634 | 21.579 | 0 | 0 | 55.736 | 33.926 | [5 empty] | 19.882 | 18.008 | 19 | 2.5388 | 2.3381 | 1.7023 | 1.5385 | 0.79961 | 31.4952
2005-10-26 | 2:25 | 0 | 19.94 | 0 | 2 | 0 | 48.543 | 48.361 | 30.234 | 30.139 | 27.417 | 25.129 | 13.917 | 1 | 0 | 57.277 | 54.299 | 46.594 | 21.611 | 0 | 0 | 55.813 | 33.957 | [5 empty] | 0 | 18.404 | 20 | 2.5438 | 2.3428 | 1.7025 | 1.5385 | 0.80431 | 31.6189
2005-10-26 | 2:26 | 0 | 19.86 | 0 | 2 | 0 | 48.788 | 48.606 | 30.202 | 30.156 | 27.53 | 25.097 | 13.934 | 1 | 0 | 57.247 | 54.247 | 46.678 | 21.554 | 0 | 0 | 55.76 | 33.95 | [5 empty] | 0 | 18.632 | 21 | 2.5388 | 2.3381 | 1.7023 | 1.5385 | 0.79961 | 31.4952
2005-10-26 | 2:27 | 0 | 19.915 | 1 | 2 | 0 | 49.255 | 48.842 | 30.259 | 30.332 | 27.682 | 25.08 | 13.967 | 1 | 0 | 57.256 | 54.254 | 46.687 | 21.611 | 0 | 0 | 55.837 | 33.957 | [5 empty] | 0 | 18.923 | 22 | 2.5292 | 2.3289 | 1.702 | 1.5385 | 0.79047 | 31.2538
2005-10-26 | 2:28 | 0 | 19.892 | 0 | 1 | 0 | 49.484 | 49.185 | 30.308 | 30.379 | 27.706 | 25.225 | 13.942 | 2 | 0 | 57.3 | 54.278 | 46.594 | 21.562 | 0 | 0 | 55.813 | 33.957 | [5 empty] | 0 | 19.105 | 23 | 2.5365 | 2.3359 | 1.7022 | 1.5385 | 0.79739 | 31.4369
2005-10-26 | 2:29 | 0 | 19.867 | 0 | 2 | 0 | 49.829 | 49.598 | 30.354 | 30.379 | 27.996 | 25.2 | 13.917 | 1 | 0 | 57.3 | 54.254 | 46.664 | 21.586 | 0 | 0 | 55.767 | 33.957 | [5 empty] | 0 | 19.45 | 24 | 2.5438 | 2.3428 | 1.7025 | 1.5385 | 0.80431 | 31.6189
2005-10-26 | 2:30 | 0 | 19.882 | 0 | 2 | 0 | 44.408 | 49.799 | 30.347 | 30.347 | 25.193 | 25.073 | 13.957 | 1 | 0 | 57.247 | 54.247 | 46.61 | 21.554 | 0 | 0 | 55.69 | 33.926 | [5 empty] | 0 | 14.061 | 25 | 2.5321 | 2.3317 | 1.7021 | 1.5385 | 0.79324 | 31.3271
2005-10-26 | 2:31 | 0 | 19.882 | 0 | 2 | 0 | 35.854 | 49.682 | 30.396 | 30.467 | 22.761 | 25.193 | 13.884 | 0 | 0 | 57.293 | 54.201 | 46.61 | 21.53 | 0 | 0 | 55.736 | 33.857 | [5 empty] | 0 | 5.387 | 26 | 2.5534 | 2.3519 | 1.7029 | 1.5385 | 0.81345 | 31.8577
2005-10-26 | 2:32 | 0 | 19.915 | 0 | 2 | 0 | 33.299 | 41.124 | 30.622 | 30.573 | 21.297 | 25.249 | 13.99 | 0 | 0 | 57.322 | 54.231 | 46.617 | 21.562 | 0 | 0 | 55.767 | 33.888 | [5 empty] | 0 | 2.726 | 27 | 2.5225 | 2.3226 | 1.7017 | 1.5385 | 0.78411 | 31.0844
2005-10-26 | 2:33 | 0 | 19.892 | 0 | 2 | 0 | 32.38 | 35.627 | 30.693 | 30.548 | 20.527 | 25.151 | 14.04 | 0 | 0 | 57.345 | 54.278 | 46.732 | 21.562 | 0 | 0 | 55.743 | 33.909 | [5 empty] | 0 | 1.832 | 28 | 2.508 | 2.3087 | 1.7011 | 1.5385 | 0.77027 | 30.713
2005-10-26 | 2:34 | 0 | 19.892 | 0 | 2 | 0 | 31.97 | 33.651 | 30.862 | 30.717 | 20.089 | 25.129 | 14.09 | 0 | 0 | 57.277 | 54.254 | 46.641 | 21.562 | 0 | 0 | 55.72 | 33.909 | [5 empty] | 0 | 1.253 | 29 | 2.4934 | 2.2949 | 1.7005 | 1.5385 | 0.75643 | 30.3372
2005-10-26 | 2:35 | 0 | 19.867 | 0 | 2 | 0 | 31.801 | 32.828 | 30.933 | 30.909 | 19.523 | 25.129 | 14.09 | 1 | 0 | 57.277 | 54.208 | 46.641 | 21.562 | 0 | 0 | 55.699 | 33.933 | [5 empty] | 0 | 0.892 | 30 | 2.4934 | 2.2949 | 1.7005 | 1.5385 | 0.75643 | 30.3372
2005-10-26 | 2:36 | 0 | 19.86 | 0 | 2 | 0 | 31.625 | 32.348 | 31.166 | 31.021 | 19.269 | 25.193 | 14.083 | 0 | 0 | 57.224 | 54.175 | 46.587 | 21.53 | 0 | 0 | 55.757 | 33.995 | [5 empty] | 0 | 0.604 | 31 | 2.4954 | 2.2968 | 1.7006 | 1.5385 | 0.75836 | 30.3901
2005-10-26 | 2:37 | 0 | 19.827 | 0 | 2 | 0 | 31.593 | 32.147 | 31.038 | 31.257 | 19.359 | 25.161 | 14.075 | 0 | 0 | 57.263 | 54.191 | 46.603 | 21.571 | 0 | 0 | 55.683 | 33.919 | [5 empty] | 0 | 0.336 | 32 | 2.4978 | 2.299 | 1.7007 | 1.5385 | 0.76058 | 30.4504
2005-10-26 | 2:38 | 0 | 19.82 | 1 | 2 | 0 | 31.681 | 31.97 | 31.031 | 31.32 | 19.352 | 25.034 | 14.042 | 0 | 0 | 57.211 | 54.161 | 46.617 | 21.515 | 0 | 0 | 55.629 | 33.888 | [5 empty] | 0 | 0.361 | 33 | 2.5074 | 2.3082 | 1.7011 | 1.5385 | 0.76971 | 30.698
2005-10-26 | 2:39 | 0 | 19.877 | 0 | 3 | 0 | 31.762 | 32.027 | 30.967 | 31.328 | 19.236 | 25.161 | 14.1 | 0 | 0 | 57.195 | 54.17 | 46.694 | 21.525 | 0 | 0 | 55.683 | 33.919 | [5 empty] | 0 | 0.434 | 34 | 2.4905 | 2.2921 | 1.7004 | 1.5385 | 0.75366 | 30.2616
2005-10-26 | 2:40 | 1 | 19.877 | 0 | 2 | 0 | 42.848 | 32.051 | 30.869 | 31.303 | 26.485 | 25.137 | 14.1 | 0 | 0 | 57.172 | 54.147 | 46.557 | 21.547 | 0 | 0 | 55.706 | 33.895 | [5 empty] | 19.877 | 11.545 | 35 | 2.4905 | 2.2921 | 1.7004 | 1.5385 | 0.75366 | 30.2616
2005-10-26 | 2:41 | 0 | 19.877 | 0 | 2 | 0 | 47.542 | 35.586 | 30.604 | 31.232 | 27.064 | 25.137 | 14.148 | 1 | 0 | 57.172 | 54.124 | 46.648 | 21.547 | 0 | 0 | 55.659 | 33.895 | [5 empty] | 0 | 16.31 | 36 | 2.4765 | 2.2788 | 1.6998 | 1.5385 | 0.74037 | 29.8959
2005-10-26 | 2:42 | 0 | 19.852 | 0 | 2 | 0 | 47.749 | 46.144 | 30.438 | 31.063 | 26.993 | 25.161 | 14.173 | 1 | 0 | 57.149 | 54.1 | 46.648 | 21.571 | 0 | 0 | 55.659 | 33.919 | [5 empty] | 0 | 16.686 | 37 | 2.4692 | 2.2719 | 1.6995 | 1.5385 | 0.73345 | 29.7038
2005-10-26 | 2:43 | 0 | 19.845 | 0 | 3 | 1 | 47.511 | 47.581 | 30.308 | 30.791 | 27.007 | 25.203 | 14.115 | 1 | 0 | 57.099 | 54.093 | 46.503 | 21.515 | 0 | 0 | 55.629 | 33.816 | [5 empty] | 0 | 16.72 | 38 | 2.4861 | 2.288 | 1.7002 | 1.5385 | 0.74951 | 30.1477
2005-10-26 | 2:44 | 0 | 19.852 | 0 | 2 | 0 | 47.612 | 47.542 | 30.244 | 30.629 | 27.039 | 25.235 | 14.223 | 1 | 0 | 57.083 | 54.1 | 46.51 | 21.571 | 0 | 0 | 55.683 | 33.871 | [5 empty] | 0 | 16.983 | 0 | 2.4547 | 2.2581 | 1.6989 | 1.5385 | 0.71961 | 29.3161
2005-10-26 | 2:45 | 1 | 19.852 | 0 | 2 | 0 | 48.046 | 47.726 | 30.004 | 30.315 | 27.184 | 25.281 | 14.223 | 1 | 0 | 57.106 | 54.1 | 46.533 | 21.571 | 0 | 0 | 55.613 | 33.895 | [5 empty] | 19.852 | 17.731 | 1 | 2.4547 | 2.2581 | 2.1605 | 2 | 0.25807 | 10.5136
2005-10-26 | 2:46 | 0 | 19.877 | 0 | 2 | 0 | 48.415 | 47.91 | 30.148 | 30.244 | 27.137 | 25.33 | 14.198 | 2 | 0 | 57.128 | 54.124 | 46.533 | 21.571 | 0 | 0 | 55.636 | 33.847 | [5 empty] | 0 | 18.171 | 2 | 2.4619 | 2.265 | 2.1608 | 2 | 0.26499 | 10.7636
2005-10-26 | 2:47 | 0 | 19.845 | 0 | 2 | 0 | 48.543 | 48.384 | 30.018 | 30.188 | 27.346 | 25.178 | 14.191 | 1 | 0 | 57.076 | 54.047 | 46.526 | 21.539 | 0 | 0 | 55.629 | 33.84 | [5 empty] | 0 | 18.355 | 3 | 2.464 | 2.2669 | 2.1608 | 2 | 0.26693 | 10.8333
2005-10-26 | 2:48 | 0 | 19.877 | 1 | 2 | 0 | 48.919 | 48.597 | 30.17 | 30.293 | 27.593 | 25.257 | 14.198 | 1 | 0 | 57.106 | 54.124 | 46.557 | 21.596 | 0 | 0 | 55.683 | 33.919 | [5 empty] | 0 | 18.626 | 4 | 2.4619 | 2.265 | 2.1608 | 2 | 0.26499 | 10.7636
2005-10-26 | 2:49 | 0 | 19.82 | 0 | 2 | 0 | 49.232 | 48.774 | 30.308 | 30.261 | 27.706 | 25.394 | 14.216 | 1 | 0 | 57.053 | 54.07 | 46.503 | 21.515 | 0 | 0 | 55.582 | 33.888 | [5 empty] | 0 | 18.971 | 5 | 2.4567 | 2.26 | 2.1606 | 2 | 0.26001 | 10.5838
2005-10-26 | 2:50 | 1 | 19.845 | 0 | 2 | 0 | 49.507 | 49.208 | 30.308 | 30.308 | 27.971 | 25.323 | 14.191 | 1 | 0 | 57.076 | 54.07 | 46.526 | 21.515 | 0 | 0 | 55.561 | 33.84 | [5 empty] | 19.845 | 19.199 | 6 | 2.464 | 2.2669 | 2.1608 | 2 | 0.26693 | 10.8333
2005-10-26 | 2:51 | 0 | 19.852 | 0 | 2 | 0 | 49.836 | 49.537 | 30.315 | 30.34 | 28.123 | 25.306 | 14.249 | 2 | 0 | 57.149 | 54.124 | 46.624 | 21.596 | 0 | 0 | 55.545 | 33.895 | [5 empty] | 0 | 19.496 | 7 | 2.4471 | 2.2509 | 2.1602 | 2 | 0.25088 | 10.252
2005-10-26 | 2:52 | 0 | 19.82 | 0 | 2 | 0 | 50.149 | 49.806 | 30.406 | 30.406 | 27.272 | 25.345 | 14.191 | 1 | 0 | 57.142 | 54.07 | 46.48 | 21.515 | 0 | 0 | 55.515 | 33.864 | [5 empty] | 0 | 19.743 | 8 | 2.464 | 2.2669 | 2.1608 | 2 | 0.26693 | 10.8333
2005-10-26 | 2:53 | 0 | 19.877 | 0 | 2 | 0 | 40.1 | 50.202 | 30.533 | 30.413 | 23.739 | 25.355 | 14.223 | 0 | 0 | 57.172 | 54.1 | 46.51 | 21.571 | 0 | 0 | 55.522 | 33.895 | [5 empty] | 0 | 9.687 | 9 | 2.4547 | 2.2581 | 2.1605 | 2 | 0.25807 | 10.5136
2005-10-26 | 2:54 | 0 | 19.827 | 0 | 2 | 0 | 34.577 | 47.266 | 30.629 | 30.509 | 21.861 | 25.401 | 14.223 | 1 | 0 | 57.149 | 54.1 | 46.671 | 21.547 | 0 | 0 | 55.498 | 33.919 | [5 empty] | 0 | 4.068 | 10 | 2.4547 | 2.2581 | 2.1605 | 2 | 0.25807 | 10.5136
2005-10-26 | 2:55 | 0 | 19.82 | 0 | 2 | 0 | 32.9 | 38.351 | 30.791 | 30.573 | 20.985 | 25.298 | 14.264 | 0 | 0 | 57.119 | 54.047 | 46.55 | 21.564 | 0 | 0 | 55.468 | 33.864 | [5 empty] | 0 | 2.327 | 11 | 2.4427 | 2.2467 | 2.16 | 2 | 0.24672 | 10.1004
2005-10-26 | 2:56 | 0 | 19.82 | 0 | 1 | 0 | 32.235 | 34.639 | 30.886 | 30.671 | 20.505 | 25.323 | 14.191 | 0 | 0 | 57.099 | 54.047 | 46.503 | 21.539 | 0 | 0 | 55.468 | 33.84 | [5 empty] | 0 | 1.564 | 12 | 2.464 | 2.2669 | 2.1608 | 2 | 0.26693 | 10.8333
2005-10-26 | 2:57 | 0 | 19.837 | 0 | 2 | 0 | 31.963 | 33.292 | 31.048 | 30.904 | 20.058 | 25.316 | 14.208 | 0 | 0 | 57.135 | 54.04 | 46.496 | 21.532 | 0 | 0 | 55.508 | 33.881 | [5 empty] | 0 | 1.059 | 13 | 2.459 | 2.2622 | 2.1606 | 2 | 0.26223 | 10.6638
2005-10-26 | 2:58 | 0 | 19.804 | 0 | 2 | 0 | 31.811 | 32.675 | 31.186 | 31.21 | 20.001 | 25.259 | 14.223 | 0 | 0 | 57.085 | 53.988 | 46.489 | 21.5 | 0 | 0 | 55.501 | 33.849 | [5 empty] | 0 | 0.601 | 14 | 2.4547 | 2.2581 | 2.1605 | 2 | 0.25807 | 10.5136
2005-10-26 | 2:59 | 0 | 19.804 | 1 | 3 | 0 | 31.764 | 32.414 | 31.306 | 31.33 | 19.804 | 25.235 | 14.223 | 0 | 0 | 57.106 | 54.009 | 46.489 | 21.5 | 0 | 0 | 55.547 | 33.873 | [5 empty] | 0 | 0.434 | 15 | 2.4547 | 2.2581 | 2.1605 | 2 | 0.25807 | 10.5136
2005-10-26 | 3:00 | 0 | 19.804 | 0 | 2 | 0 | 31.835 | 32.174 | 31.186 | 31.522 | 19.535 | 25.164 | 14.176 | 1 | 0 | 57.085 | 53.965 | 46.466 | 21.5 | 0 | 0 | 55.501 | 33.897 | [5 empty] | 0 | 0.313 | 16 | 2.4683 | 2.2711 | 2.161 | 2 | 0.27108 | 10.9824
2005-10-26 | 3:01 | 0 | 19.862 | 0 | 2 | 0 | 31.963 | 32.206 | 31.193 | 31.529 | 19.493 | 25.387 | 14.183 | 0 | 0 | 57.115 | 53.995 | 46.428 | 21.557 | 0 | 0 | 55.484 | 33.904 | [5 empty] | 0 | 0.434 | 17 | 2.4663 | 2.2691 | 2.1609 | 2 | 0.26915 | 10.9129
2005-10-26 | 3:02 | 0 | 19.83 | 0 | 2 | 0 | 31.956 | 32.228 | 30.928 | 31.433 | 29.506 | 25.316 | 14.208 | 0 | 0 | 57.115 | 53.972 | 46.428 | 21.532 | 0 | 0 | 55.44 | 33.881 | [5 empty] | 0 | 0.523 | 18 | 2.459 | 2.2622 | 2.1606 | 2 | 0.26223 | 10.6638
2005-10-26 | 3:03 | 0 | 19.83 | 0 | 2 | 0 | 45.894 | 32.174 | 30.776 | 31.306 | 27.282 | 25.164 | 14.15 | 0 | 0 | 56.973 | 53.942 | 46.421 | 21.5 | 0 | 0 | 55.454 | 33.849 | [5 empty] | 0 | 14.588 | 19 | 2.4759 | 2.2783 | 2.1613 | 2 | 0.27828 | 11.2395
2005-10-26 | 3:04 | 0 | 19.804 | 0 | 3 | 0 | 47.591 | 41.722 | 30.703 | 31.137 | 27.066 | 25.21 | 14.15 | 1 | 0 | 56.973 | 53.918 | 46.442 | 21.5 | 0 | 0 | 55.433 | 33.826 | [5 empty] | 0 | 16.454 | 20 | 2.4759 | 2.2783 | 2.1613 | 2 | 0.27828 | 11.2395
2005-10-26 | 3:05 | 1 | 19.83 | 0 | 2 | 0 | 47.567 | 47.087 | 30.511 | 30.921 | 27.307 | 25.164 | 14.125 | 1 | 0 | 56.994 | 53.918 | 46.536 | 21.5 | 0 | 0 | 55.41 | 33.826 | [5 empty] | 19.83 | 16.646 | 21 | 2.4832 | 2.2852 | 2.1616 | 2 | 0.2852 | 11.4852
2005-10-26 | 3:06 | 0 | 19.852 | 0 | 2 | 0 | 47.497 | 47.567 | 30.318 | 30.823 | 27.331 | 25.308 | 14.1 | 1 | 0 | 56.973 | 53.895 | 46.398 | 21.5 | 0 | 0 | 55.433 | 33.849 | [5 empty] | 0 | 16.674 | 22 | 2.4905 | 2.2921 | 2.1619 | 2 | 0.29212 | 11.7295
2005-10-26 | 3:07 | 0 | 19.804 | 0 | 2 | 0 | 47.658 | 47.544 | 30.173 | 30.678 | 27.427 | 25.139 | 14.027 | 1 | 0 | 56.905 | 53.895 | 46.466 | 21.5 | 0 | 0 | 55.41 | 33.826 | [5 empty] | 0 | 16.98 | 23 | 2.5117 | 2.3123 | 2.1628 | 2 | 0.31233 | 12.4347
2005-10-26 | 3:08 | 0 | 19.862 | 0 | 2 | 0 | 48.286 | 47.689 | 30.156 | 30.543 | 27.508 | 25.097 | 14.035 | 1 | 0 | 56.957 | 53.925 | 46.452 | 21.557 | 0 | 0 | 55.463 | 33.857 | [5 empty] | 0 | 17.743 | 24 | 2.5094 | 2.3101 | 2.1627 | 2 | 0.31011 | 12.358
2005-10-26 | 3:09 | 0 | 19.83 | 1 | 3 | 0 | 48.438 | 48.025 | 30.222 | 30.269 | 27.522 | 25.21 | 14.052 | 2 | 0 | 56.905 | 53.895 | 46.375 | 21.5 | 0 | 0 | 55.477 | 33.802 | [5 empty] | 0 | 18.169 | 25 | 2.5045 | 2.3054 | 2.1625 | 2 | 0.30541 | 12.1945
2005-10-26 | 3:10 | 0 | 19.862 | 0 | 2 | 0 | 48.767 | 48.515 | 30.3 | 30.374 | 27.667 | 25.043 | 14.078 | 1 | 0 | 56.905 | 53.895 | 46.351 | 21.478 | 0 | 0 | 55.454 | 33.802 | [5 empty] | 0 | 18.393 | 26 | 2.4969 | 2.2982 | 2.1622 | 2 | 0.29821 | 11.9433
2005-10-26 | 3:11 | 1 | 19.83 | 0 | 1 | 0 | 49.173 | 48.69 | 30.342 | 30.269 | 27.79 | 25.114 | 14.078 | 1 | 0 | 56.928 | 53.895 | 46.489 | 21.525 | 0 | 0 | 55.41 | 33.826 | [5 empty] | 19.83 | 18.904 | 27 | 2.4969 | 2.2982 | 2.1622 | 2 | 0.29821 | 11.9433
2005-10-26 | 3:12 | 0 | 19.83 | 0 | 2 | 0 | 49.563 | 49.056 | 30.318 | 30.342 | 27.885 | 25.259 | 13.977 | 1 | 0 | 56.928 | 53.895 | 46.398 | 21.5 | 0 | 0 | 55.477 | 33.826 | [5 empty] | 0 | 19.221 | 28 | 2.5263 | 2.3262 | 2.1634 | 2 | 0.32617 | 12.9108
2005-10-26 | 3:13 | 0 | 19.83 | 0 | 2 | 1 | 50.067 | 49.493 | 30.342 | 30.462 | 27.836 | 25.09 | 14.027 | 1 | 0 | 56.973 | 53.918 | 46.536 | 21.5 | 0 | 0 | 55.454 | 33.849 | [5 empty] | 0 | 19.605 | 29 | 2.5117 | 2.3123 | 2.1628 | 2 | 0.31233 | 12.4347
2005-10-26 | 3:14 | 0 | 19.852 | 0 | 2 | 0 | 41.535 | 49.906 | 30.391 | 30.462 | 24.031 | 25.259 | 13.977 | 1 | 0 | 56.994 | 53.872 | 46.398 | 21.5 | 0 | 0 | 55.501 | 33.826 | [5 empty] | 0 | 11.073 | 0 | 2.5263 | 2.3262 | 2.1634 | 2 | 0.32617 | 12.9108
2005-10-26 | 3:15 | 0 | 19.885 | 0 | 2 | 0 | 34.962 | 48.263 | 30.519 | 30.519 | 22.135 | 25.291 | 13.912 | 1 | 0 | 57.046 | 53.925 | 46.428 | 21.532 | 0 | 0 | 55.531 | 33.881 | [5 empty] | 0 | 4.443 | 1 | 2.5452 | 2.3442 | 1.7431 | 1.5789 | 0.76521 | 30.0646
2005-10-26 | 3:16 | 0 | 19.862 | 0 | 2 | 0 | 33.012 | 39.239 | 30.59 | 30.519 | 21.172 | 25.22 | 13.836 | 0 | 0 | 57.003 | 53.949 | 46.382 | 21.581 | 0 | 0 | 55.508 | 33.904 | [5 empty] | 0 | 2.493 | 2 | 2.5674 | 2.3652 | 1.744 | 1.5789 | 0.78625 | 30.6248
2005-10-26 | 3:17 | 0 | 19.852 | 0 | 2 | 0 | 32.294 | 34.859 | 30.656 | 30.678 | 20.441 | 25.09 | 13.829 | 0 | 0 | 56.95 | 53.895 | 46.489 | 21.5 | 0 | 0 | 55.41 | 33.826 | [5 empty] | 0 | 1.616 | 3 | 2.5694 | 2.3671 | 1.7441 | 1.5789 | 0.78819 | 30.6759
2005-10-26 | 3:18 | 0 | 19.83 | 0 | 2 | 0 | 31.956 | 33.381 | 30.776 | 30.776 | 19.83 | 25.139 | 13.804 | 0 | 0 | 56.973 | 53.851 | 46.421 | 21.525 | 0 | 0 | 55.386 | 33.873 | [5 empty] | 0 | 1.18 | 4 | 2.5767 | 2.3741 | 1.7444 | 1.5789 | 0.79511 | 30.8578
2005-10-26 | 3:19 | 0 | 19.852 | 0 | 2 | 0 | 31.666 | 32.744 | 30.992 | 30.776 | 19.779 | 25.139 | 13.731 | 0 | 0 | 56.994 | 53.851 | 46.351 | 21.5 | 0 | 0 | 55.386 | 33.849 | [5 empty] | 0 | 0.89 | 5 | 2.5979 | 2.3943 | 1.7452 | 1.5789 | 0.81531 | 31.3831
2005-10-26 | 3:20 | 0 | 19.852 | 1 | 2 | 0 | 31.571 | 32.269 | 31.016 | 31.016 | 19.485 | 25.09 | 13.756 | 0 | 0 | 56.95 | 53.851 | 46.421 | 21.5 | 0 | 0 | 55.386 | 33.849 | [5 empty] | 0 | 0.555 | 6 | 2.5907 | 2.3873 | 1.7449 | 1.5789 | 0.80839 | 31.2042
2005-10-26 | 3:21 | 0 | 19.877 | 0 | 2 | 0 | 31.546 | 32.051 | 30.992 | 31.232 | 19.065 | 25.188 | 13.68 | 0 | 0 | 56.973 | 53.851 | 46.328 | 21.5 | 0 | 0 | 55.34 | 33.826 | [5 empty] | 0 | 0.314 | 7 | 2.6128 | 2.4084 | 1.7458 | 1.5789 | 0.82943 | 31.745
2005-10-26 | 3:22 | 0 | 19.852 | 0 | 3 | 0 | 31.74 | 31.98 | 31.065 | 31.306 | 18.967 | 25.114 | 13.68 | 0 | 0 | 56.905 | 53.804 | 46.375 | 21.5 | 0 | 0 | 55.316 | 33.873 | [5 empty] | 0 | 0.434 | 8 | 2.6128 | 2.4084 | 1.7458 | 1.5789 | 0.82943 | 31.745
2005-10-26 | 3:23 | 0 | 19.852 | 0 | 2 | 0 | 31.62 | 31.931 | 30.992 | 31.21 | 26.392 | 25.21 | 13.658 | 0 | 0 | 56.905 | 53.804 | 46.305 | 21.5 | 0 | 0 | 55.41 | 33.802 | [5 empty] | 0 | 0.41 | 9 | 2.6192 | 2.4145 | 1.7461 | 1.5789 | 0.83552 | 31.8999
2005-10-26 | 3:24 | 0 | 19.852 | 0 | 2 | 0 | 44.93 | 31.931 | 30.678 | 31.137 | 27.451 | 25.065 | 13.731 | 0 | 0 | 56.859 | 53.78 | 46.305 | 21.5 | 0 | 0 | 55.41 | 33.78 | [5 empty] | 0 | 13.793 | 10 | 2.5979 | 2.3943 | 1.7452 | 1.5789 | 0.81531 | 31.3831
2005-10-26 | 3:25 | 0 | 19.83 | 0 | 2 | 0 | 47.728 | 39.349 | 30.558 | 31.065 | 26.946 | 25.164 | 13.68 | 1 | 0 | 56.882 | 53.757 | 46.328 | 21.478 | 0 | 0 | 55.386 | 33.78 | [5 empty] | 0 | 16.663 | 11 | 2.6128 | 2.4084 | 1.7458 | 1.5789 | 0.82943 | 31.745
2005-10-26 | 3:26 | 1 | 19.804 | 0 | 3 | 0 | 47.773 | 46.97 | 30.391 | 30.847 | 27.042 | 25.065 | 13.582 | 1 | 0 | 56.839 | 53.757 | 46.398 | 21.525 | 0 | 0 | 55.316 | 33.732 | [5 empty] | 19.804 | 16.926 | 12 | 2.6413 | 2.4355 | 1.747 | 1.5789 | 0.85656 | 32.429
2005-10-26 | 3:27 | 0 | 19.83 | 0 | 2 | 0 | 47.521 | 47.887 | 30.318 | 30.678 | 27.017 | 25.09 | 13.633 | 2 | 0 | 56.816 | 53.78 | 46.26 | 21.525 | 0 | 0 | 55.34 | 33.732 | [5 empty] | 0 | 16.843 | 13 | 2.6265 | 2.4214 | 1.7464 | 1.5789 | 0.84244 | 32.0749
2005-10-26 | 3:28 | 0 | 19.852 | 0 | 2 | 0 | 47.635 | 47.567 | 30.173 | 30.511 | 27.042 | 25.139 | 13.633 | 1 | 0 | 56.839 | 53.736 | 46.26 | 21.5 | 0 | 0 | 55.316 | 33.732 | [5 empty] | 0 | 17.124 | 14 | 2.6265 | 2.4214 | 1.7464 | 1.5789 | 0.84244 | 32.0749
2005-10-26 | 3:29 | 0 | 19.877 | 0 | 2 | 0 | 48.163 | 47.612 | 30.077 | 30.246 | 27.137 | 25.09 | 13.658 | 1 | 0 | 56.793 | 53.757 | 46.284 | 21.5 | 0 | 0 | 55.225 | 33.732 | [5 empty] | 0 | 17.917 | 15 | 2.6192 | 2.4145 | 1.7461 | 1.5789 | 0.83552 | 31.8999
2005-10-26 | 3:30 | 0 | 19.877 | 1 | 2 | 0 | 48.391 | 48.072 | 30.053 | 30.148 | 27.211 | 25.09 | 13.68 | 1 | 0 | 56.839 | 53.757 | 46.328 | 21.5 | 0 | 0 | 55.202 | 33.756 | [5 empty] | 0 | 18.243 | 16 | 2.6128 | 2.4084 | 1.7458 | 1.5789 | 0.82943 | 31.745
2005-10-26 | 3:31 | 0 | 19.877 | 0 | 2 | 0 | 48.599 | 48.438 | 30.197 | 30.102 | 27.307 | 25.09 | 13.582 | 1 | 0 | 56.816 | 53.713 | 46.284 | 21.478 | 0 | 0 | 55.225 | 33.732 | [5 empty] | 0 | 18.497 | 17 | 2.6413 | 2.4355 | 1.747 | 1.5789 | 0.85656 | 32.429
2005-10-26 | 3:32 | 1 | 19.877 | 0 | 2 | 0 | 48.965 | 48.667 | 30.246 | 30.102 | 27.5 | 24.994 | 13.68 | 2 | 0 | 56.793 | 53.736 | 46.284 | 21.5 | 0 | 0 | 55.249 | 33.756 | [5 empty] | 19.877 | 18.863 | 18 | 2.6128 | 2.4084 | 1.7458 | 1.5789 | 0.82943 | 31.745
2005-10-26 | 3:33 | 0 | 19.903 | 0 | 2 | 0 | 49.355 | 49.035 | 30.318 | 30.293 | 27.667 | 25.043 | 13.658 | 1 | 0 | 56.793 | 53.736 | 46.328 | 21.478 | 0 | 0 | 55.225 | 33.78 | [5 empty] | 0 | 19.062 | 19 | 2.6192 | 2.4145 | 1.7461 | 1.5789 | 0.83552 | 31.8999
2005-10-26 | 3:34 | 0 | 19.852 | 0 | 2 | 0 | 49.607 | 49.264 | 30.293 | 30.391 | 27.812 | 25.019 | 13.756 | 1 | 0 | 56.793 | 53.713 | 46.328 | 21.478 | 0 | 0 | 55.225 | 33.78 | [5 empty] | 0 | 19.216 | 20 | 2.5907 | 2.3873 | 1.7449 | 1.5789 | 0.80839 | 31.2042
2005-10-26 | 3:35 | 0 | 19.852 | 0 | 2 | 0 | 49.836 | 49.677 | 30.342 | 30.318 | 27.981 | 25.139 | 13.756 | 1 | 0 | 56.839 | 53.713 | 46.26 | 21.5 | 0 | 0 | 55.225 | 33.732 | [5 empty] | 0 | 19.518 | 21 | 2.5907 | 2.3873 | 1.7449 | 1.5789 | 0.80839 | 31.2042
2005-10-26 | 3:36 | 0 | 19.877 | 0 | 2 | 0 | 50.343 | 49.883 | 30.413 | 30.462 | 27.62 | 25.09 | 13.731 | 1 | 0 | 56.839 | 53.757 | 46.237 | 21.525 | 0 | 0 | 55.225 | 33.756 | [5 empty] | 0 | 19.881 | 22 | 2.5979 | 2.3943 | 1.7452 | 1.5789 | 0.81531 | 31.3831
2005-10-26 | 3:37 | 0 | 19.925 | 0 | 2 | 0 | 40.899 | 50.27 | 30.58 | 30.58 | 24.752 | 25.137 | 13.778 | 1 | 0 | 56.859 | 53.757 | 46.372 | 21.525 | 0 | 0 | 55.223 | 33.802 | [5 empty] | 0 | 10.319 | 23 | 2.5842 | 2.3812 | 1.7447 | 1.5789 | 0.8023 | 31.0459
2005-10-26 | 3:38 | 0 | 19.918 | 0 | 2 | 0 | 34.852 | 47.995 | 30.671 | 30.526 | 22.094 | 25.105 | 13.944 | 0 | 0 | 56.852 | 53.727 | 46.365 | 21.515 | 0 | 0 | 55.193 | 33.794 | [5 empty] | 0 | 4.326 | 24 | 2.5359 | 2.3353 | 1.7427 | 1.5789 | 0.75635 | 29.8258
2005-10-26 | 3:39 | 0 | 19.9 | 0 | 2 | 0 | 33.048 | 38.923 | 30.798 | 30.629 | 20.971 | 25.161 | 13.977 | 1 | 0 | 56.882 | 53.78 | 46.419 | 21.547 | 0 | 0 | 55.316 | 33.847 | [5 empty] | 0 | 2.419 | 25 | 2.5263 | 2.3262 | 1.7423 | 1.5789 | 0.74722 | 29.5776
2005-10-26 | 3:40 | 0 | 19.9 | 1 | 1 | 0 | 32.363 | 34.811 | 30.943 | 30.774 | 20.149 | 25.186 | 14.025 | 0 | 0 | 56.903 | 53.757 | 46.396 | 21.571 | 0 | 0 | 55.384 | 33.826 | [5 empty] | 0 | 1.589 | 26 | 2.5123 | 2.3129 | 1.7418 | 1.5789 | 0.73393 | 29.2133
2005-10-26 | 3:41 | 0 | 19.845 | 0 | 2 | 0 | 31.995 | 33.371 | 31.08 | 30.886 | 19.892 | 25.129 | 13.944 | 0 | 0 | 56.852 | 53.727 | 46.319 | 21.515 | 0 | 0 | 55.309 | 33.794 | [5 empty] | 0 | 1.109 | 27 | 2.5359 | 2.3353 | 1.7427 | 1.5789 | 0.75635 | 29.8258
2005-10-26 | 3:42 | 0 | 19.845 | 0 | 3 | 0 | 31.875 | 32.783 | 31.296 | 31.127 | 19.867 | 25.129 | 13.944 | 0 | 0 | 56.852 | 53.703 | 46.319 | 21.515 | 0 | 0 | 55.263 | 33.794 | [5 empty] | 0 | 0.748 | 28 | 2.5359 | 2.3353 | 1.7427 | 1.5789 | 0.75635 | 29.8258
2005-10-26 | 3:43 | 0 | 19.867 | 0 | 2 | 0 | 31.801 | 32.5 | 31.416 | 31.416 | 19.696 | 25.105 | 13.944 | 0 | 0 | 56.852 | 53.727 | 46.365 | 21.515 | 0 | 0 | 55.286 | 33.771 | [5 empty] | 0 | 0.385 | 29 | 2.5359 | 2.3353 | 1.7427 | 1.5789 | 0.75635 | 29.8258
2005-10-26 | 3:44 | 0 | 19.867 | 0 | 2 | 0 | 31.946 | 32.26 | 31.296 | 31.634 | 19.352 | 25.034 | 13.919 | 0 | 0 | 56.83 | 53.657 | 46.274 | 21.515 | 0 | 0 | 55.309 | 33.747 | [5 empty] | 0 | 0.312 | 30 | 2.5432 | 2.3422 | 1.743 | 1.5789 | 0.76327 | 30.0125
2005-10-26 | 3:45 | 0 | 19.867 | 0 | 2 | 0 | 31.995 | 32.235 | 31.345 | 31.561 | 19.254 | 25.129 | 13.919 | 0 | 0 | 56.807 | 53.68 | 46.342 | 21.493 | 0 | 0 | 55.172 | 33.747 | [5 empty] | 0 | 0.434 | 31 | 2.5432 | 2.3422 | 1.743 | 1.5789 | 0.76327 | 30.0125
2005-10-26 | 3:46 | 0 | 19.892 | 0 | 2 | 0 | 32.044 | 32.26 | 31.102 | 31.754 | 28.069 | 25.105 | 13.894 | 0 | 0 | 56.761 | 53.68 | 46.228 | 21.493 | 0 | 0 | 55.172 | 33.747 | [5 empty] | 0 | 0.29 | 32 | 2.5505 | 2.3491 | 1.7433 | 1.5789 | 0.77019 | 30.1981
2005-10-26 | 3:47 | 1 | 19.867 | 0 | 2 | 0 | 45.632 | 32.284 | 30.936 | 31.536 | 27.37 | 25.034 | 13.919 | 0 | 0 | 56.761 | 53.633 | 46.298 | 21.493 | 0 | 0 | 55.193 | 33.747 | [5 empty] | 19.867 | 14.096 | 33 | 2.5432 | 2.3422 | 1.743 | 1.5789 | 0.76327 | 30.0125
2005-10-26 | 3:48 | 0 | 19.845 | 0 | 3 | 0 | 47.995 | 40.703 | 30.742 | 31.345 | 26.718 | 25.009 | 13.869 | 1 | 0 | 56.718 | 53.612 | 46.228 | 21.515 | 0 | 0 | 55.193 | 33.723 | [5 empty] | 0 | 16.65 | 34 | 2.5577 | 2.3561 | 1.7436 | 1.5789 | 0.77711 | 30.3827
2005-10-26 | 3:49 | 0 | 19.925 | 0 | 2 | 0 | 47.84 | 47.383 | 30.58 | 31.208 | 26.944 | 25.041 | 13.977 | 1 | 0 | 56.725 | 53.643 | 46.305 | 21.525 | 0 | 0 | 55.202 | 33.754 | [5 empty] | 0 | 16.632 | 35 | 2.5263 | 2.3262 | 1.7423 | 1.5789 | 0.74722 | 29.5776
2005-10-26 | 3:50 | 0 | 19.892 | 0 | 2 | 0 | 47.763 | 47.857 | 30.406 | 30.862 | 27.032 | 25.08 | 14.042 | 2 | 0 | 56.672 | 53.589 | 46.214 | 21.547 | 0 | 0 | 55.293 | 33.73 | [5 empty] | 0 | 16.901 | 36 | 2.5074 | 2.3082 | 1.7416 | 1.5789 | 0.72923 | 29.0833
2005-10-26 | 3:51 | 0 | 19.845 | 1 | 2 | 1 | 47.696 | 47.787 | 30.261 | 30.671 | 27.272 | 25.08 | 14.017 | 1 | 0 | 56.649 | 53.589 | 46.204 | 21.493 | 0 | 0 | 55.263 | 33.747 | [5 empty] | 0 | 17.025 | 37 | 2.5146 | 2.3151 | 1.7418 | 1.5789 | 0.73615 | 29.2743
2005-10-26 | 3:52 | 0 | 19.892 | 0 | 3 | 0 | 48.153 | 47.763 | 30.308 | 30.428 | 27.417 | 25.178 | 14.166 | 1 | 0 | 56.738 | 53.633 | 46.251 | 21.493 | 0 | 0 | 55.239 | 33.747 | [5 empty] | 0 | 17.725 | 0 | 2.4713 | 2.2739 | 1.7401 | 1.5789 | 0.6949 | 28.1194
2005-10-26 | 3:53 | 1 | 19.9 | 0 | 2 | 0 | 48.667 | 48.093 | 30.293 | 30.315 | 27.498 | 25.09 | 14.125 | 1 | 0 | 56.702 | 53.619 | 46.214 | 21.525 | 0 | 0 | 55.293 | 33.754 | [5 empty] | 19.9 | 18.352 | 1 | 2.4832 | 2.2852 | 2.0366 | 1.875 | 0.4102 | 16.519
2005-10-26 | 3:54 | 0 | 19.892 | 0 | 2 | 0 | 48.912 | 48.566 | 30.332 | 30.308 | 27.586 | 25.105 | 14.068 | 1 | 0 | 56.672 | 53.589 | 46.274 | 21.468 | 0 | 0 | 55.172 | 33.747 | [5 empty] | 0 | 18.604 | 2 | 2.4998 | 2.301 | 2.0373 | 1.875 | 0.42598 | 17.0405
2005-10-26 | 3:55 | 0 | 19.892 | 0 | 2 | 0 | 49.14 | 48.933 | 30.428 | 30.357 | 27.706 | 25.178 | 14.042 | 2 | 0 | 56.695 | 53.612 | 46.204 | 21.493 | 0 | 0 | 55.193 | 33.747 | [5 empty] | 0 | 18.783 | 3 | 2.5074 | 2.3082 | 2.0376 | 1.875 | 0.43317 | 17.276
2005-10-26 | 3:56 | 0 | 19.845 | 0 | 1 | 0 | 49.668 | 49.208 | 30.381 | 30.381 | 27.947 | 25.105 | 14.068 | 1 | 0 | 56.695 | 53.612 | 46.228 | 21.468 | 0 | 0 | 55.239 | 33.723 | [5 empty] | 0 | 19.287 | 4 | 2.4998 | 2.301 | 2.0373 | 1.875 | 0.42598 | 17.0405
2005-10-26 | 3:57 | 0 | 19.877 | 0 | 2 | 0 | 50.088 | 49.516 | 30.413 | 30.438 | 28.03 | 25.065 | 14.027 | 1 | 0 | 56.658 | 53.552 | 46.214 | 21.478 | 0 | 0 | 55.202 | 33.78 | [5 empty] | 0 | 19.65 | 5 | 2.5117 | 2.3123 | 2.0378 | 1.875 | 0.43733 | 17.4113
2005-10-26 | 3:58 | 0 | 19.877 | 0 | 2 | 0 | 47.201 | 50.02 | 30.511 | 30.462 | 25.958 | 25.164 | 14.078 | 1 | 0 | 56.704 | 53.552 | 46.19 | 21.429 | 0 | 0 | 55.134 | 33.78 | [5 empty] | 0 | 16.739 | 6 | 2.4969 | 2.2982 | 2.0372 | 1.875 | 0.42321 | 16.9495
2005-10-26 | 3:59 | 0 | 19.877 | 0 | 2 | 0 | 37.021 | 50.205 | 30.582 | 30.511 | 23.067 | 25.284 | 14.125 | 1 | 0 | 56.725 | 53.552 | 46.19 | 21.454 | 0 | 0 | 55.134 | 33.78 | [5 empty] | 0 | 6.51 | 7 | 2.4832 | 2.2852 | 2.0366 | 1.875 | 0.4102 | 16.519
2005-10-26 | 4:00 | 0 | 19.852 | 0 | 2 | 0 | 33.684 | 43.154 | 30.582 | 30.533 | 21.574 | 25.235 | 14.052 | 0 | 0 | 56.658 | 53.552 | 46.284 | 21.454 | 0 | 0 | 55.134 | 33.78 | [5 empty] | 0 | 3.151 | 8 | 2.5045 | 2.3054 | 2.0375 | 1.875 | 0.43041 | 17.1856
2005-10-26 | 4:01 | 0 | 19.852 | 1 | 2 | 0 | 32.627 | 36.411 | 30.607 | 30.678 | 20.561 | 25.235 | 14.1 | 0 | 0 | 56.681 | 53.528 | 46.169 | 21.429 | 0 | 0 | 55.134 | 33.78 | [5 empty] | 0 | 1.949 | 9 | 2.4905 | 2.2921 | 2.0369 | 1.875 | 0.41712 | 16.7486
2005-10-26 | 4:02 | 0 | 19.852 | 0 | 2 | 0 | 32.076 | 34.038 | 30.752 | 30.656 | 19.877 | 25.259 | 14.15 | 0 | 0 | 56.747 | 53.619 | 46.146 | 21.478 | 0 | 0 | 55.134 | 33.78 | [5 empty] | 0 | 1.42 | 10 | 2.4759 | 2.2783 | 2.0363 | 1.875 | 0.40328 | 16.2881
2005-10-26 | 4:03 | 0 | 19.852 | 0 | 2 | 0 | 31.835 | 33.003 | 31.065 | 30.847 | 19.606 | 25.404 | 14.15 | 0 | 0 | 56.725 | 53.528 | 46.146 | 21.454 | 0 | 0 | 55.088 | 33.756 | [5 empty] | 0 | 0.988 | 11 | 2.4759 | 2.2783 | 2.0363 | 1.875 | 0.40328 | 16.2881
2005-10-26 | 4:04 | 0 | 19.885 | 0 | 2 | 0 | 31.723 | 32.565 | 31.097 | 31.024 | 19.445 | 25.266 | 14.256 | 0 | 0 | 56.734 | 53.535 | 46.267 | 21.486 | 0 | 0 | 55.095 | 33.739 | [5 empty] | 0 | 0.699 | 12 | 2.4451 | 2.2489 | 2.0351 | 1.875 | 0.37394 | 15.2937
2005-10-26 | 4:05 | 0 | 19.852 | 0 | 2 | 0 | 31.642 | 32.341 | 31.186 | 31.257 | 19.46 | 25.188 | 14.249 | 1 | 0 | 56.658 | 53.505 | 46.123 | 21.429 | 0 | 0 | 55.064 | 33.66 | [5 empty] | 0 | 0.385 | 13 | 2.4471 | 2.2509 | 2.0352 | 1.875 | 0.37588 | 15.3601
2005-10-26 | 4:06 | 0 | 19.804 | 0 | 2 | 0 | 31.715 | 32.051 | 31.016 | 31.257 | 19.138 | 25.21 | 14.1 | 0 | 0 | 56.658 | 53.461 | 46.146 | 21.454 | 0 | 0 | 55.041 | 33.708 | [5 empty] | 0 | 0.458 | 14 | 2.4905 | 2.2921 | 2.0369 | 1.875 | 0.41712 | 16.7486
2005-10-26 | 4:07 | 0 | 19.852 | 0 | 3 | 0 | 31.764 | 32.005 | 31.137 | 31.306 | 19.163 | 25.33 | 14.125 | 0 | 0 | 56.636 | 53.482 | 46.076 | 21.454 | 0 | 0 | 55.041 | 33.684 | [5 empty] | 0 | 0.458 | 15 | 2.4832 | 2.2852 | 2.0366 | 1.875 | 0.4102 | 16.519
2005-10-26 | 4:08 | 1 | 19.852 | 0 | 2 | 0 | 33.45 | 32.029 | 30.921 | 31.33 | 28.295 | 25.259 | 14.176 | 0 | 0 | 56.636 | 53.461 | 46.099 | 21.454 | 0 | 0 | 55.111 | 33.684 | [5 empty] | 19.852 | 2.12 | 16 | 2.4683 | 2.2711 | 2.036 | 1.875 | 0.39608 | 16.0465
2005-10-26 | 4:09 | 0 | 19.83 | 0 | 2 | 0 | 46.603 | 32.174 | 30.727 | 31.232 | 26.922 | 25.114 | 14.201 | 0 | 0 | 56.569 | 53.414 | 46.123 | 21.454 | 0 | 0 | 55.02 | 33.708 | [5 empty] | 0 | 15.371 | 17 | 2.4611 | 2.2642 | 2.0357 | 1.875 | 0.38916 | 15.8128
2005-10-26 | 4:10 | 0 | 19.862 | 0 | 2 | 0 | 47.78 | 43.915 | 30.565 | 30.999 | 27.003 | 25.22 | 14.256 | 1 | 0 | 56.665 | 53.468 | 46.13 | 21.486 | 0 | 0 | 55.071 | 33.739 | [5 empty] | 0 | 16.781 | 18 | 2.4451 | 2.2489 | 2.0351 | 1.875 | 0.37394 | 15.2937
2005-10-26 | 4:11 | 0 | 19.862 | 0 | 3 | 0 | 47.689 | 47.346 | 30.374 | 30.975 | 27.145 | 25.22 | 14.183 | 1 | 0 | 56.553 | 53.421 | 46.13 | 21.486 | 0 | 0 | 55.05 | 33.739 | [5 empty] | 0 | 16.714 | 19 | 2.4663 | 2.2691 | 2.0359 | 1.875 | 0.39415 | 15.9812
2005-10-26 | 4:12 | 0 | 19.83 | 1 | 2 | 0 | 47.453 | 47.682 | 30.197 | 30.776 | 27.137 | 25.188 | 14.176 | 1 | 0 | 56.501 | 53.414 | 46.076 | 21.454 | 0 | 0 | 55.02 | 33.66 | [5 empty] | 0 | 16.677 | 20 | 2.4683 | 2.2711 | 2.036 | 1.875 | 0.39608 | 16.0465
2005-10-26 | 4:13 | 0 | 19.83 | 0 | 2 | 0 | 47.682 | 47.544 | 30.148 | 30.631 | 27.427 | 25.235 | 14.349 | 2 | 0 | 56.458 | 53.461 | 46.076 | 21.429 | 0 | 0 | 54.973 | 33.684 | [5 empty] | 0 | 17.051 | 21 | 2.418 | 2.2232 | 2.034 | 1.875 | 0.3482 | 14.4004
2005-10-26 | 4:14 | 1 | 19.804 | 0 | 2 | 0 | 48.233 | 47.658 | 30.004 | 30.246 | 27.38 | 25.259 | 14.201 | 1 | 0 | 56.501 | 53.391 | 46.169 | 21.454 | 0 | 0 | 54.882 | 33.684 | [5 empty] | 19.804 | 17.987 | 22 | 2.4611 | 2.2642 | 2.0357 | 1.875 | 0.38916 | 15.8128
2005-10-26 | 4:15 | 0 | 19.83 | 0 | 2 | 0 | 48.485 | 48.118 | 30.197 | 30.173 | 27.427 | 25.284 | 14.223 | 1 | 0 | 56.524 | 53.391 | 46.076 | 21.429 | 0 | 0 | 54.905 | 33.708 | [5 empty] | 0 | 18.312 | 23 | 2.4547 | 2.2581 | 2.0355 | 1.875 | 0.38307 | 15.606
2005-10-26 | 4:16 | 0 | 19.852 | 0 | 2 | 0 | 48.804 | 48.508 | 30.222 | 30.173 | 27.596 | 25.284 | 14.324 | 1 | 0 | 56.501 | 53.367 | 46.078 | 21.429 | 0 | 0 | 54.882 | 33.732 | [5 empty] | 0 | 18.631 | 24 | 2.4253 | 2.2301 | 2.0343 | 1.875 | 0.35512 | 14.6425
2005-10-26 | 4:17 | 0 | 19.845 | 0 | 2 | 0 | 49.119 | 48.797 | 30.286 | 30.237 | 27.731 | 25.274 | 14.264 | 1 | 0 | 56.54 | 53.36 | 46.116 | 21.419 | 0 | 0 | 54.943 | 33.723 | [5 empty] | 0 | 18.882 | 25 | 2.4427 | 2.2467 | 2.035 | 1.875 | 0.37172 | 15.2176
2005-10-26 | 4:18 | 0 | 19.845 | 0 | 2 | 0 | 49.463 | 49.096 | 30.332 | 30.286 | 27.9 | 25.274 | 14.264 | 2 | 0 | 56.54 | 53.43 | 46.092 | 21.493 | 0 | 0 | 54.943 | 33.794 | [5 empty] | 0 | 19.177 | 26 | 2.4427 | 2.2467 | 2.035 | 1.875 | 0.37172 | 15.2176
2005-10-26 | 4:19 | 1 | 19.9 | 0 | 2 | 0 | 49.883 | 49.446 | 30.293 | 30.462 | 28.27 | 25.161 | 14.347 | 1 | 0 | 56.547 | 53.437 | 46.167 | 21.5 | 0 | 0 | 54.997 | 33.802 | [5 empty] | 19.9 | 19.421 | 27 | 2.4186 | 2.2238 | 2.034 | 1.875 | 0.34875 | 14.4198
2005-10-26 | 4:20 | 0 | 19.845 | 0 | 2 | 0 | 45.495 | 49.806 | 30.332 | 30.357 | 25.757 | 25.225 | 14.289 | 1 | 0 | 56.563 | 53.407 | 46.092 | 21.468 | 0 | 0 | 54.943 | 33.771 | [5 empty] | 0 | 15.138 | 28 | 2.4354 | 2.2398 | 2.0347 | 1.875 | 0.3648 | 14.979
2005-10-26 | 4:21 | 0 | 19.82 | 0 | 2 | 0 | 36.261 | 49.922 | 30.406 | 30.406 | 22.937 | 25.394 | 14.364 | 0 | 0 | 56.629 | 53.475 | 46.16 | 21.588 | 0 | 0 | 54.943 | 33.747 | [5 empty] | 0 | 5.855 | 29 | 2.4136 | 2.219 | 2.0338 | 1.875 | 0.34404 | 14.2544
2005-10-26 | 4:22 | 0 | 19.845 | 1 | 2 | 0 | 33.395 | 41.832 | 30.502 | 30.477 | 21.588 | 25.394 | 14.289 | 1 | 0 | 56.583 | 53.407 | 46.092 | 21.444 | 0 | 0 | 54.99 | 33.677 | [5 empty] | 0 | 2.918 | 30 | 2.4354 | 2.2398 | 2.0347 | 1.875 | 0.3648 | 14.979
2005-10-26 | 4:23 | 0 | 19.852 | 0 | 1 | 1 | 32.412 | 35.823 | 30.654 | 30.509 | 20.752 | 25.257 | 14.372 | 0 | 0 | 56.613 | 53.437 | 46.214 | 21.5 | 0 | 0 | 54.95 | 33.732 | [5 empty] | 0 | 1.903 | 31 | 2.4113 | 2.2168 | 2.0337 | 1.875 | 0.34183 | 14.1763
2005-10-26 | 4:24 | 0 | 19.82 | 0 | 2 | 0 | 31.948 | 33.747 | 30.742 | 30.597 | 20.311 | 25.249 | 14.339 | 0 | 0 | 56.563 | 53.407 | 46.116 | 21.444 | 0 | 0 | 54.966 | 33.701 | [5 empty] | 0 | 1.351 | 0 | 2.4209 | 2.226 | 2.0341 | 1.875 | 0.35096 | 14.4974
2005-10-26 | 4:25 | 0 | 19.845 | 0 | 2 | 0 | 31.705 | 32.83 | 31.031 | 30.815 | 20.016 | 25.298 | 14.339 | 0 | 0 | 56.583 | 53.384 | 46.046 | 21.444 | 0 | 0 | 54.919 | 33.701 | [5 empty] | 0 | 0.89 | 1 | 2.4209 | 2.226 | 1.7807 | 1.6216 | 0.60434 | 24.9637
2005-10-26 | 4:26 | 0 | 19.845 | 0 | 3 | 0 | 31.585 | 32.358 | 31.105 | 30.985 | 19.845 | 25.129 | 14.314 | 0 | 0 | 56.54 | 53.36 | 46.069 | 21.468 | 0 | 0 | 54.896 | 33.723 | [5 empty] | 0 | 0.6 | 2 | 2.4282 | 2.2329 | 1.781 | 1.6216 | 0.61126 | 25.1739
2005-10-26 | 4:27 | 0 | 19.82 | 0 | 2 | 0 | 31.561 | 32.044 | 31.105 | 31.2 | 19.794 | 25.274 | 14.339 | 0 | 0 | 56.517 | 53.337 | 46.046 | 21.468 | 0 | 0 | 54.805 | 33.701 | [5 empty] | 0 | 0.361 | 3 | 2.4209 | 2.226 | 1.7807 | 1.6216 | 0.60434 | 24.9637
2005-10-26 | 4:28 | 0 | 19.845 | 0 | 2 | 0 | 31.705 | 31.924 | 30.985 | 31.296 | 19.596 | 25.105 | 14.339 | 0 | 0 | 56.494 | 53.337 | 46.069 | 21.468 | 0 | 0 | 54.852 | 33.677 | [5 empty] | 0 | 0.409 | 4 | 2.4209 | 2.226 | 1.7807 | 1.6216 | 0.60434 | 24.9637
2005-10-26 | 4:29 | 0 | 19.845 | 0 | 2 | 0 | 31.681 | 31.924 | 30.886 | 31.225 | 19.45 | 25.203 | 14.314 | 0 | 0 | 56.494 | 53.36 | 46.116 | 21.444 | 0 | 0 | 54.805 | 33.653 | [5 empty] | 0 | 0.456 | 5 | 2.4282 | 2.2329 | 1.781 | 1.6216 | 0.61126 | 25.1739
2005-10-26 | 4:30 | 0 | 19.845 | 0 | 2 | 0 | 41.126 | 31.924 | 30.911 | 31.225 | 26.865 | 25.178 | 14.364 | 0 | 0 | 56.517 | 53.316 | 46.022 | 21.444 | 0 | 0 | 54.896 | 33.701 | [5 empty] | 0 | 9.901 | 6 | 2.4136 | 2.219 | 1.7804 | 1.6216 | 0.59742 | 24.7523
2005-10-26 | 4:31 | 0 | 19.845 | 0 | 3 | 0 | 47.514 | 34.242 | 30.575 | 31.176 | 27.49 | 25.034 | 14.387 | 1 | 0 | 56.451 | 53.293 | 46.116 | 21.468 | 0 | 0 | 54.805 | 33.677 | [5 empty] | 0 | 16.338 | 7 | 2.4069 | 2.2127 | 1.7802 | 1.6216 | 0.59106 | 24.5567
2005-10-26 | 4:32 | 0 | 19.867 | 0 | 2 | 0 | 47.833 | 45.747 | 30.526 | 30.985 | 27.346 | 25.178 | 14.314 | 1 | 0 | 56.428 | 53.293 | 45.955 | 21.419 | 0 | 0 | 54.828 | 33.677 | [5 empty] | 0 | 16.848 | 8 | 2.4282 | 2.2329 | 1.781 | 1.6216 | 0.61126 | 25.1739
2005-10-26 | 4:33 | 0 | 19.82 | 1 | 2 | 0 | 47.581 | 47.719 | 30.308 | 30.862 | 27.275 | 25.034 | 14.289 | 1 | 0 | 56.428 | 53.293 | 46.116 | 21.444 | 0 | 0 | 54.828 | 33.653 | [5 empty] | 0 | 16.719 | 9 | 2.4354 | 2.2398 | 1.7813 | 1.6216 | 0.61818 | 25.3828
2005-10-26 | 4:34 | 1 | 19.845 | 0 | 2 | 0 | 47.537 | 47.675 | 30.166 | 30.502 | 27.321 | 25.034 | 14.264 | 1 | 0 | 56.382 | 53.269 | 45.978 | 21.468 | 0 | 0 | 54.896 | 33.747 | [5 empty] | 19.845 | 17.035 | 10 | 2.4427 | 2.2467 | 1.7816 | 1.6216 | 0.6251 | 25.5904
2005-10-26 | 4:35 | 0 | 19.867 | 0 | 2 | 0 | 48.018 | 47.56 | 30.043 | 30.332 | 27.441 | 25.083 | 14.191 | 2 | 0 | 56.359 | 53.269 | 46.022 | 21.468 | 0 | 0 | 54.758 | 33.677 | [5 empty] | 0 | 17.686 | 11 | 2.464 | 2.2669 | 1.7825 | 1.6216 | 0.64531 | 26.1897
2005-10-26 | 4:36 | 0 | 19.9 | 0 | 2 | 0 | 48.438 | 47.843 | 30.124 | 30.269 | 27.547 | 25.041 | 14.223 | 1 | 0 | 56.389 | 53.3 | 46.029 | 21.5 | 0 | 0 | 54.81 | 33.682 | [5 empty] | 0 | 18.169 | 12 | 2.4547 | 2.2581 | 1.7821 | 1.6216 | 0.63645 | 25.9283
2005-10-26 | 4:37 | 0 | 19.855 | 0 | 2 | 0 | 48.531 | 48.347 | 30.031 | 30.126 | 27.478 | 25.117 | 14.153 | 1 | 0 | 56.435 | 53.323 | 45.964 | 21.527 | 0 | 0 | 54.835 | 33.639 | [5 empty] | 0 | 18.405 | 13 | 2.475 | 2.2774 | 1.7829 | 1.6216 | 0.65583 | 26.4976
2005-10-26 | 4:38 | 0 | 19.832 | 0 | 2 | 0 | 48.921 | 48.576 | 30.126 | 30.175 | 27.5 | 25.021 | 14.08 | 1 | 0 | 56.369 | 53.232 | 46.008 | 21.456 | 0 | 0 | 54.814 | 33.639 | [5 empty] | 0 | 18.746 | 14 | 2.4963 | 2.2977 | 1.7838 | 1.6216 | 0.67603 | 27.0814
2005-10-26 | 4:39 | 0 | 19.832 | 0 | 2 | 0 | 49.22 | 48.807 | 30.224 | 30.246 | 27.694 | 24.972 | 14.03 | 1 | 0 | 56.346 | 53.232 | 46.008 | 21.432 | 0 | 0 | 54.859 | 33.617 | [5 empty] | 0 | 18.974 | 15 | 2.5109 | 2.3115 | 1.7844 | 1.6216 | 0.68987 | 27.4756
2005-10-26 | 4:40 | 1 | 19.807 | 0 | 2 | 0 | 49.54 | 49.264 | 30.224 | 30.296 | 27.888 | 25.092 | 13.957 | 2 | 0 | 56.346 | 53.255 | 46.102 | 21.432 | 0 | 0 | 54.835 | 33.639 | [5 empty] | 19.807 | 19.244 | 16 | 2.5321 | 2.3317 | 1.7852 | 1.6216 | 0.71008 | 28.0429
2005-10-26 | 4:41 | 0 | 19.832 | 0 | 2 | 0 | 49.999 | 49.516 | 30.271 | 30.416 | 28.079 | 25.021 | 13.957 | 1 | 0 | 56.369 | 53.209 | 45.985 | 21.432 | 0 | 0 | 54.814 | 33.639 | [5 empty] | 0 | 19.583 | 17 | 2.5321 | 2.3317 | 1.7852 | 1.6216 | 0.71008 | 28.0429
2005-10-26 | 4:42 | 0 | 19.855 | 0 | 2 | 0 | 42.427 | 49.862 | 30.296 | 30.416 | 24.322 | 25.068 | 13.98 | 1 | 0 | 56.389 | 53.232 | 46.008 | 21.456 | 0 | 0 | 54.791 | 33.663 | [5 empty] | 0 | 12.011 | 18 | 2.5254 | 2.3253 | 1.785 | 1.6216 | 0.70371 | 27.8652
2005-10-26 | 4:43 | 0 | 19.807 | 1 | 2 | 0 | 35.237 | 48.83 | 30.416 | 30.489 | 22.106 | 25.092 | 14.005 | 0 | 0 | 56.369 | 53.232 | 45.964 | 21.432 | 0 | 0 | 54.791 | 33.617 | [5 empty] | 0 | 4.748 | 19 | 2.5181 | 2.3184 | 1.7847 | 1.6216 | 0.69679 | 27.671
2005-10-26 | 4:44 | 0 | 19.832 | 0 | 2 | 0 | 33.053 | 39.727 | 30.634 | 30.44 | 20.828 | 25.188 | 13.932 | 0 | 0 | 56.435 | 53.255 | 45.985 | 21.432 | 0 | 0 | 54.791 | 33.639 | [5 empty] | 0 | 2.613 | 20 | 2.5394 | 2.3386 | 1.7855 | 1.6216 | 0.717 | 28.235
2005-10-26 | 4:45 | 0 | 19.832 | 0 | 2 | 0 | 32.247 | 35.026 | 30.73 | 30.56 | 20.177 | 25.237 | 13.932 | 0 | 0 | 56.389 | 53.276 | 46.008 | 21.456 | 0 | 0 | 54.744 | 33.663 | [5 empty] | 0 | 1.687 | 21 | 2.5394 | 2.3386 | 1.7855 | 1.6216 | 0.717 | 28.235
2005-10-26 | 4:46 | 0 | 19.807 | 0 | 2 | 0 | 31.884 | 33.381 | 30.73 | 30.705 | 19.905 | 25.141 | 13.881 | 1 | 0 | 56.389 | 53.209 | 45.985 | 21.432 | 0 | 0 | 54.768 | 33.663 | [5 empty] | 0 | 1.179 | 22 | 2.5543 | 2.3527 | 1.7861 | 1.6216 | 0.73112 | 28.6235
2005-10-26 | 4:47 | 0 | 19.782 | 0 | 2 | 0 | 31.669 | 32.677 | 30.874 | 30.754 | 19.832 | 25.117 | 13.856 | 0 | 0 | 56.412 | 53.232 | 46.055 | 21.407 | 0 | 0 | 54.721 | 33.617 | [5 empty] | 0 | 0.915 | 23 | 2.5615 | 2.3597 | 1.7864 | 1.6216 | 0.73804 | 28.8123
2005-10-26 | 4:48 | 0 | 19.832 | 0 | 2 | 0 | 31.573 | 32.247 | 31.115 | 30.994 | 19.513 | 25.117 | 13.856 | 0 | 0 | 56.435 | 53.209 | 45.917 | 21.432 | 0 | 0 | 54.721 | 33.617 | [5 empty] | 0 | 0.579 | 24 | 2.5615 | 2.3597 | 1.7864 | 1.6216 | 0.73804 | 28.8123
2005-10-26 | 4:49 | 0 | 19.832 | 0 | 2 | 0 | 31.573 | 32.029 | 30.945 | 31.284 | 19.266 | 25.043 | 13.809 | 0 | 0 | 56.389 | 53.162 | 45.964 | 21.456 | 0 | 0 | 54.698 | 33.617 | [5 empty] | 0 | 0.289 | 25 | 2.5752 | 2.3727 | 1.787 | 1.6216 | 0.75105 | 29.1644
2005-10-26 | 4:50 | 0 | 19.832 | 0 | 2 | 0 | 31.62 | 31.983 | 31.019 | 31.21 | 19.266 | 25.092 | 13.733 | 0 | 0 | 56.346 | 53.185 | 45.917 | 21.456 | 0 | 0 | 54.698 | 33.594 | [5 empty] | 0 | 0.41 | 26 | 2.5974 | 2.3937 | 1.7879 | 1.6216 | 0.77208 | 29.7258
2005-10-26 | 4:51 | 0 | 19.832 | 0 | 2 | 0 | 31.62 | 31.933 | 30.945 | 31.259 | 24.803 | 25.141 | 13.733 | 0 | 0 | 56.369 | 53.185 | 45.917 | 21.407 | 0 | 0 | 54.653 | 33.594 | [5 empty] | 0 | 0.361 | 27 | 2.5974 | 2.3937 | 1.7879 | 1.6216 | 0.77208 | 29.7258
2005-10-26 | 4:52 | 0 | 19.832 | 0 | 3 | 0 | 44.519 | 31.909 | 30.73 | 31.164 | 27.091 | 24.997 | 13.809 | 0 | 0 | 56.3 | 53.139 | 46.008 | 21.432 | 0 | 0 | 54.607 | 33.617 | [5 empty] | 0 | 13.355 | 28 | 2.5752 | 2.3727 | 1.787 | 1.6216 | 0.75105 | 29.1644
2005-10-26 | 4:53 | 0 | 19.832 | 0 | 2 | 0 | 47.728 | 37.729 | 30.609 | 31.065 | 27.429 | 25.021 | 13.758 | 1 | 0 | 56.277 | 53.185 | 46.032 | 21.527 | 0 | 0 | 54.744 | 33.617 | [5 empty] | 0 | 16.663 | 29 | 2.5901 | 2.3868 | 1.7876 | 1.6216 | 0.76516 | 29.5422
2005-10-26 | 4:54 | 0 | 19.807 | 0 | 2 | 0 | 47.981 | 46.743 | 30.416 | 30.945 | 27.358 | 25.021 | 13.733 | 1 | 0 | 56.277 | 53.118 | 45.985 | 21.432 | 0 | 0 | 54.63 | 33.663 | [5 empty] | 0 | 17.036 | 30 | 2.5974 | 2.3937 | 1.7879 | 1.6216 | 0.77208 | 29.7258
2005-10-26 | 4:55 | 1 | 19.855 | 1 | 3 | 0 | 47.752 | 48.004 | 30.296 | 30.754 | 27.235 | 25.043 | 13.66 | 1 | 0 | 56.211 | 53.071 | 45.871 | 21.432 | 0 | 0 | 54.677 | 33.663 | [5 empty] | 19.855 | 16.998 | 31 | 2.6186 | 2.4139 | 1.7887 | 1.6216 | 0.79229 | 30.2562
2005-10-26 | 4:56 | 0 | 19.88 | 0 | 2 | 0 | 47.819 | 47.913 | 30.246 | 30.56 | 27.358 | 25.068 | 13.66 | 1 | 0 | 56.254 | 53.094 | 45.826 | 21.468 | 0 | 0 | 54.665 | 33.675 | [5 empty] | 0 | 17.259 | 32 | 2.6186 | 2.4139 | 1.7887 | 1.6216 | 0.79229 | 30.2562
2005-10-26 | 4:57 | 0 | 19.88 | 0 | 2 | 0 | 48.326 | 47.798 | 30.104 | 30.369 | 27.429 | 24.972 | 13.683 | 2 | 0 | 56.234 | 53.118 | 45.941 | 21.481 | 0 | 0 | 54.7 | 33.687 | [5 empty] | 0 | 17.957 | 33 | 2.6119 | 2.4075 | 1.7885 | 1.6216 | 0.78592 | 30.09
2005-10-26 | 4:58 | 0 | 19.905 | 0 | 2 | 0 | 48.464 | 48.279 | 30.08 | 30.249 | 27.405 | 24.926 | 13.758 | 1 | 0 | 56.234 | 53.118 | 45.896 | 21.481 | 0 | 0 | 54.723 | 33.711 | [5 empty] | 0 | 18.215 | 34 | 2.5901 | 2.3868 | 1.7876 | 1.6216 | 0.76516 | 29.5422
2005-10-26 | 4:59 | 0 | 19.88 | 0 | 2 | 0 | 48.625 | 48.601 | 30.249 | 30.2 | 27.527 | 25.092 | 13.683 | 1 | 0 | 56.234 | 53.118 | 45.85 | 21.456 | 0 | 0 | 54.723 | 33.665 | [5 empty] | 0 | 18.425 | 35 | 2.6119 | 2.4075 | 1.7885 | 1.6216 | 0.78592 | 30.09
2005-10-26 | 5:00 | 0 | 19.88 | 0 | 2 | 1 | 48.853 | 48.692 | 30.249 | 30.249 | 27.598 | 25.141 | 13.635 | 1 | 0 | 56.302 | 53.097 | 45.896 | 21.456 | 0 | 0 | 54.723 | 33.665 | [5 empty] | 0 | 18.604 | 36 | 2.6259 | 2.4208 | 1.789 | 1.6216 | 0.79921 | 30.4358
2005-10-26 | 5:01 | 1 | 19.88 | 0 | 2 | 0 | 49.22 | 48.923 | 30.32 | 30.32 | 27.694 | 25.021 | 13.585 | 1 | 0 | 56.28 | 53.097 | 45.987 | 21.481 | 0 | 0 | 54.677 | 33.665 | [5 empty] | 19.88 | 18.9 | 0 | 2.6404 | 2.4347 | 1.7896 | 1.6216 | 0.81305 | 30.7921
2005-10-26 | 5:02 | 0 | 19.88 | 0 | 2 | 0 | 49.519 | 49.22 | 30.369 | 30.416 | 27.863 | 25.021 | 13.56 | 1 | 0 | 56.257 | 53.073 | 45.896 | 21.456 | 0 | 0 | 54.677 | 33.617 | [5 empty] | 0 | 19.103 | 1 | 2.6477 | 2.4416 | 2.1683 | 2 | 0.44159 | 16.6781
2005-10-26 | 5:03 | 0 | 19.93 | 0 | 2 | 0 | 49.932 | 49.495 | 30.394 | 30.345 | 28.032 | 25.021 | 13.585 | 2 | 0 | 56.28 | 53.097 | 45.896 | 21.456 | 0 | 0 | 54.723 | 33.617 | [5 empty] | 0 | 19.587 | 2 | 2.6404 | 2.4347 | 2.168 | 2 | 0.43467 | 16.4621
2005-10-26 | 5:04 | 0 | 19.93 | 1 | 2 | 0 | 50.23 | 49.862 | 30.56 | 30.345 | 27.478 | 25.19 | 13.535 | 1 | 0 | 56.325 | 53.097 | 45.85 | 21.456 | 0 | 0 | 54.677 | 33.594 | [5 empty] | 0 | 19.885 | 3 | 2.655 | 2.4485 | 2.1686 | 2 | 0.44851 | 16.8931
2005-10-26 | 5:05 | 0 | 19.93 | 0 | 2 | 0 | 40.619 | 50.23 | 30.514 | 30.416 | 24.298 | 25.092 | 13.512 | 1 | 0 | 56.302 | 53.097 | 45.92 | 21.432 | 0 | 0 | 54.656 | 33.594 | [5 empty] | 0 | 10.203 | 4 | 2.6617 | 2.4549 | 2.1689 | 2 | 0.45488 | 17.0897
2005-10-26 | 5:06 | 0 | 19.93 | 0 | 1 | 0 | 34.744 | 47.731 | 30.779 | 30.514 | 22.275 | 25.141 | 13.535 | 0 | 0 | 56.325 | 53.097 | 45.873 | 21.407 | 0 | 0 | 54.632 | 33.57 | [5 empty] | 0 | 4.23 | 5 | 2.655 | 2.4485 | 2.1686 | 2 | 0.44851 | 16.8931
2005-10-26 | 5:07 | 0 | 19.905 | 0 | 2 | 0 | 32.96 | 38.717 | 30.803 | 30.56 | 21.191 | 25.117 | 13.585 | 0 | 0 | 56.28 | 53.118 | 45.964 | 21.432 | 0 | 0 | 54.586 | 33.57 | [5 empty] | 0 | 2.4 | 6 | 2.6404 | 2.4347 | 2.168 | 2 | 0.43467 | 16.4621
2005-10-26 | 5:08 | 0 | 19.938 | 0 | 2 | 0 | 32.304 | 34.847 | 30.931 | 30.69 | 20.5 | 25.149 | 13.519 | 0 | 0 | 56.378 | 53.127 | 45.95 | 21.463 | 0 | 0 | 54.616 | 33.601 | [5 empty] | 0 | 1.614 | 7 | 2.6597 | 2.4529 | 2.1688 | 2 | 0.45294 | 17.03
2005-10-26 | 5:09 | 0 | 19.963 | 0 | 2 | 0 | 32.039 | 33.414 | 31.22 | 30.906 | 20.209 | 25.293 | 13.519 | 0 | 0 | 56.355 | 53.127 | 45.88 | 21.463 | 0 | 0 | 54.593 | 33.649 | [5 empty] | 0 | 1.133 | 8 | 2.6597 | 2.4529 | 2.1688 | 2 | 0.45294 | 17.03
2005-10-26 | 5:10 | 0 | 19.905 | 0 | 2 | 0 | 31.838 | 32.725 | 31.259 | 31.092 | 19.855 | 25.068 | 13.487 | 1 | 0 | 56.302 | 53.073 | 45.92 | 21.432 | 0 | 0 | 54.539 | 33.594 | [5 empty] | 0 | 0.746 | 9 | 2.669 | 2.4618 | 2.1692 | 2 | 0.4618 | 17.3024
2005-10-26 | 5:11 | 0 | 19.905 | 0 | 2 | 0 | 31.767 | 32.392 | 31.259 | 31.379 | 19.583 | 25.068 | 13.462 | 0 | 0 | 56.302 | 53.05 | 45.873 | 21.432 | 0 | 0 | 54.586 | 33.57 | [5 empty] | 0 | 0.388 | 10 | 2.6763 | 2.4687 | 2.1694 | 2 | 0.46872 | 17.5139
2005-10-26 | 5:12 | 0 | 19.963 | 0 | 2 | 0 | 31.845 | 32.279 | 31.34 | 31.556 | 19.47 | 25.124 | 13.494 | 0 | 0 | 56.332 | 53.08 | 45.833 | 21.463 | 0 | 0 | 54.593 | 33.601 | [5 empty] | 0 | 0.289 | 11 | 2.6669 | 2.4599 | 2.1691 | 2 | 0.45986 | 17.243
2005-10-26 | 5:13 | 0 | 19.93 | 0 | 3 | 0 | 31.933 | 32.127 | 31.139 | 31.453 | 19.292 | 25.046 | 13.535 | 0 | 0 | 56.234 | 53.027 | 45.826 | 21.432 | 0 | 0 | 54.562 | 33.57 | [5 empty] | 0 | 0.48 | 12 | 2.655 | 2.4485 | 2.1686 | 2 | 0.44851 | 16.8931
2005-10-26 | 5:14 | 0 | 19.93 | 0 | 2 | 0 | 31.933 | 32.198 | 30.994 | 31.453 | 27.937 | 25.046 | 13.487 | 0 | 0 | 56.213 | 53.003 | 45.826 | 21.432 | 0 | 0 | 54.562 | 33.594 | [5 empty] | 0 | 0.48 | 13 | 2.669 | 2.4618 | 2.1692 | 2 | 0.4618 | 17.3024
2005-10-26 | 5:15 | 0 | 19.905 | 0 | 2 | 0 | 45.689 | 32.198 | 30.874 | 31.284 | 26.73 | 25.021 | 13.487 | 0 | 0 | 56.191 | 53.003 | 45.85 | 21.432 | 0 | 0 | 54.518 | 33.617 | [5 empty] | 0 | 14.405 | 14 | 2.669 | 2.4618 | 2.1692 | 2 | 0.4618 | 17.3024
2005-10-26 | 5:16 | 1 | 19.963 | 1 | 2 | 0 | 47.623 | 40.722 | 30.737 | 31.146 | 26.882 | 25.1 | 13.494 | 1 | 0 | 56.197 | 53.034 | 45.812 | 21.463 | 0 | 0 | 54.537 | 33.637 | [5 empty] | 19.963 | 16.477 | 15 | 2.6669 | 2.4599 | 2.1691 | 2 | 0.45986 | 17.243
2005-10-26 | 5:17 | 0 | 19.943 | 0 | 3 | 0 | 47.833 | 46.984 | 30.671 | 31.007 | 26.936 | 25.178 | 13.524 | 1 | 0 | 56.202 | 52.992 | 45.794 | 21.444 | 0 | 0 | 54.53 | 33.653 | [5 empty] | 0 | 16.826 | 16 | 2.6582 | 2.4516 | 2.1687 | 2 | 0.45156 | 16.9872
2005-10-26 | 5:18 | 0 | 19.918 | 0 | 2 | 0 | 47.763 | 47.742 | 30.428 | 30.742 | 27.056 | 25.08 | 13.474 | 1 | 0 | 56.11 | 52.968 | 45.861 | 21.419 | 0 | 0 | 54.551 | 33.582 | [5 empty] | 0 | 17.021 | 17 | 2.6728 | 2.4654 | 2.1693 | 2 | 0.4654 | 17.4125
2005-10-26 | 5:19 | 0 | 19.918 | 0 | 2 | 0 | 47.901 | 47.88 | 30.261 | 30.671 | 27.032 | 25.105 | 13.547 | 1 | 0 | 56.11 | 52.968 | 45.861 | 21.444 | 0 | 0 | 54.621 | 33.605 | [5 empty] | 0 | 17.23 | 18 | 2.6515 | 2.4452 | 2.1684 | 2 | 0.44519 | 16.79
2005-10-26 | 5:20 | 0 | 19.925 | 0 | 2 | 0 | 48.116 | 47.955 | 30.195 | 30.533 | 27.184 | 25.161 | 13.532 | 1 | 0 | 56.119 | 52.954 | 45.824 | 21.427 | 0 | 0 | 54.628 | 33.589 | [5 empty] | 0 | 17.583 | 19 | 2.6559 | 2.4493 | 2.1686 | 2 | 0.44934 | 16.9188
2005-10-26 | 5:21 | 0 | 19.892 | 0 | 2 | 0 | 48.636 | 48.109 | 30.237 | 30.308 | 27.25 | 25.298 | 13.449 | 2 | 0 | 56.11 | 52.968 | 45.747 | 21.419 | 0 | 0 | 54.597 | 33.512 | [5 empty] | 0 | 18.328 | 20 | 2.6801 | 2.4723 | 2.1696 | 2 | 0.47232 | 17.6234
2005-10-26 | 5:22 | 1 | 19.892 | 0 | 2 | 0 | 48.888 | 48.522 | 30.332 | 30.357 | 27.321 | 25.154 | 13.424 | 1 | 0 | 56.089 | 52.947 | 45.838 | 21.419 | 0 | 0 | 54.574 | 33.536 | [5 empty] | 19.892 | 18.531 | 21 | 2.6873 | 2.4792 | 2.1699 | 2 | 0.47924 | 17.8332
2005-10-26 | 5:23 | 0 | 19.9 | 0 | 2 | 0 | 49.08 | 49.056 | 30.438 | 30.34 | 27.547 | 25.235 | 13.431 | 1 | 0 | 56.119 | 52.978 | 45.801 | 21.451 | 0 | 0 | 54.537 | 33.567 | [5 empty] | 0 | 18.74 | 22 | 2.6853 | 2.4773 | 2.1698 | 2 | 0.4773 | 17.7746
2005-10-26 | 5:24 | 0 | 19.918 | 0 | 2 | 0 | 49.484 | 49.117 | 30.477 | 30.406 | 27.706 | 25.274 | 13.399 | 1 | 0 | 56.11 | 52.947 | 45.77 | 21.395 | 0 | 0 | 54.506 | 33.536 | [5 empty] | 0 | 19.078 | 23 | 2.6946 | 2.4862 | 2.1702 | 2 | 0.48616 | 18.0418
2005-10-26 | 5:25 | 0 | 19.892 | 1 | 2 | 0 | 49.988 | 49.507 | 30.477 | 30.381 | 27.875 | 25.249 | 13.326 | 2 | 0 | 56.133 | 52.947 | 45.747 | 21.419 | 0 | 0 | 54.506 | 33.536 | [5 empty] | 0 | 19.607 | 24 | 2.7159 | 2.5064 | 2.1711 | 2 | 0.50636 | 18.6446
2005-10-26 | 5:26 | 0 | 19.892 | 0 | 2 | 0 | 50.263 | 49.967 | 30.452 | 30.452 | 27.971 | 25.394 | 13.424 | 1 | 0 | 56.133 | 52.924 | 45.724 | 21.395 | 0 | 0 | 54.436 | 33.512 | [5 empty] | 0 | 19.811 | 25 | 2.6873 | 2.4792 | 2.1699 | 2 | 0.47924 | 17.8332
2005-10-26 | 5:27 | 1 | 19.918 | 0 | 2 | 0 | 50.357 | 50.286 | 30.548 | 30.477 | 27.996 | 25.369 | 13.376 | 1 | 0 | 56.11 | 52.901 | 45.747 | 21.419 | 0 | 0 | 54.322 | 33.536 | [5 empty] | 19.918 | 19.88 | 26 | 2.7013 | 2.4925 | 2.1705 | 2 | 0.49252 | 18.2328
2005-10-26 | 5:28 | 0 | 19.925 | 0 | 2 | 0 | 50.455 | 50.569 | 30.629 | 30.58 | 28.123 | 25.355 | 13.409 | 1 | 0 | 56.186 | 52.954 | 45.868 | 21.451 | 0 | 0 | 54.352 | 33.567 | [5 empty] | 0 | 19.875 | 27 | 2.6917 | 2.4834 | 2.1701 | 2 | 0.48339 | 17.9585
2005-10-26 | 5:29 | 0 | 19.918 | 0 | 2 | 0 | 50.401 | 50.585 | 30.815 | 30.622 | 28.214 | 25.274 | 13.499 | 2 | 0 | 56.156 | 52.924 | 45.794 | 21.419 | 0 | 0 | 54.369 | 33.488 | [5 empty] | 0 | 19.779 | 28 | 2.6655 | 2.4585 | 2.169 | 2 | 0.45848 | 17.2005
2005-10-26 | 5:30 | 0 | 19.918 | 0 | 2 | 1 | 50.585 | 50.609 | 31.007 | 30.693 | 27.947 | 25.394 | 13.449 | 1 | 0 | 56.133 | 52.924 | 45.747 | 21.395 | 0 | 0 | 54.392 | 33.464 | [5 empty] | 0 | 19.892 | 29 | 2.6801 | 2.4723 | 2.1696 | 2 | 0.47232 | 17.6234
2005-10-26 | 5:31 | 0 | 19.925 | 0 | 2 | 0 | 41.767 | 50.707 | 31.134 | 30.823 | 25.065 | 25.426 | 13.482 | 0 | 0 | 56.186 | 52.954 | 45.845 | 21.451 | 0 | 0 | 54.443 | 33.519 | [5 empty] | 0 | 10.944 | 0 | 2.6704 | 2.4632 | 2.1692 | 2 | 0.46318 | 17.3448
2005-10-26 | 5:32 | 0 | 19.95 | 0 | 1 | 0 | 35.445 | 48.849 | 31.352 | 31.014 | 22.898 | 25.546 | 13.409 | 1 | 0 | 56.232 | 52.931 | 45.777 | 21.451 | 0 | 0 | 54.513 | 33.543 | [5 empty] | 0 | 4.431 | 1 | 2.6917 | 2.4834 | 1.9348 | 1.7647 | 0.71868 | 26.7
2005-10-26 | 5:33 | 0 | 19.925 | 0 | 2 | 0 | 33.567 | 39.794 | 31.593 | 31.257 | 21.5 | 25.475 | 13.409 | 0 | 0 | 56.209 | 52.954 | 45.845 | 21.451 | 0 | 0 | 54.513 | 33.543 | [5 empty] | 0 | 2.31 | 2 | 2.6917 | 2.4834 | 1.9348 | 1.7647 | 0.71868 | 26.7
2005-10-26 | 5:34 | 0 | 19.925 | 0 | 2 | 0 | 32.907 | 35.469 | 31.762 | 31.448 | 20.922 | 25.426 | 13.532 | 0 | 0 | 56.186 | 52.931 | 45.777 | 21.451 | 0 | 0 | 54.513 | 33.519 | [5 empty] | 0 | 1.459 | 3 | 2.6559 | 2.4493 | 1.9333 | 1.7647 | 0.68464 | 25.7781
2005-10-26 | 5:35 | 0 | 19.925 | 0 | 2 | 0 | 32.697 | 34.06 | 31.882 | 31.642 | 20.441 | 25.401 | 13.63 | 0 | 0 | 56.209 | 52.931 | 45.754 | 21.427 | 0 | 0 | 54.467 | 33.495 | [5 empty] | 0 | 1.055 | 4 | 2.6273 | 2.4222 | 1.9322 | 1.7647 | 0.65751 | 25.0257
2005-10-26 | 5:36 | 0 | 19.925 | 1 | 2 | 0 | 32.649 | 33.448 | 31.907 | 31.882 | 20.124 | 25.377 | 13.431 | 0 | 0 | 56.186 | 52.908 | 45.801 | 21.451 | 0 | 0 | 54.422 | 33.555 | [5 empty] | 0 | 0.767 | 5 | 2.6853 | 2.4773 | 1.9345 | 1.7647 | 0.71259 | 26.5369
2005-10-26 | 5:37 | 0 | 19.93 | 0 | 2 | 0 | 32.56 | 33.146 | 31.933 | 31.983 | 20.053 | 25.286 | 13.487 | 0 | 0 | 56.145 | 52.912 | 45.826 | 21.407 | 0 | 0 | 54.425 | 33.546 | [5 empty] | 0 | 0.577 | 6 | 2.669 | 2.4618 | 1.9339 | 1.7647 | 0.69709 | 26.1183
2005-10-26 | 5:38 | 0 | 19.905 | 0 | 2 | 0 | 32.584 | 33.029 | 31.838 | 32.152 | 19.757 | 25.311 | 13.411 | 1 | 0 | 56.145 | 52.889 | 45.826 | 21.407 | 0 | 0 | 54.38 | 33.546 | [5 empty] | 0 | 0.432 | 7 | 2.6911 | 2.4828 | 1.9348 | 1.7647 | 0.71813 | 26.6852
2005-10-26 | 5:39 | 0 | 19.905 | 0 | 3 | 0 | 32.606 | 32.936 | 31.742 | 32.127 | 19.659 | 25.431 | 13.437 | 0 | 0 | 56.145 | 52.889 | 45.712 | 21.432 | 0 | 0 | 54.38 | 33.546 | [5 empty] | 0 | 0.479 | 8 | 2.6835 | 2.4756 | 1.9344 | 1.7647 | 0.71093 | 26.4923
2005-10-26 | 5:40 | 0 | 19.905 | 0 | 2 | 0 | 32.56 | 32.912 | 31.573 | 32.007 | 27.284 | 25.262 | 13.389 | 0 | 0 | 56.054 | 52.866 | 45.735 | 21.407 | 0 | 0 | 54.334 | 33.524 | [5 empty] | 0 | 0.553 | 9 | 2.6975 | 2.4889 | 1.935 | 1.7647 | 0.72422 | 26.8476
2005-10-26 | 5:41 | 0 | 19.85 | 0 | 2 | 0 | 45.523 | 32.859 | 31.303 | 31.904 | 27.015 | 25.183 | 13.431 | 0 | 0 | 56.026 | 52.838 | 45.707 | 21.402 | 0 | 0 | 54.329 | 33.495 | [5 empty] | 0 | 13.619 | 10 | 2.6853 | 2.4773 | 1.9345 | 1.7647 | 0.71259 | 26.5369
2005-10-26 | 5:42 | 0 | 19.85 | 0 | 2 | 0 | 47.656 | 40.59 | 31.11 | 31.615 | 26.966 | 25.183 | 13.457 | 0 | 0 | 55.979 | 52.77 | 45.661 | 21.378 | 0 | 0 | 54.259 | 33.472 | [5 empty] | 0 | 16.041 | 11 | 2.6777 | 2.4701 | 1.9342 | 1.7647 | 0.7054 | 26.3432
2005-10-26 | 5:43 | 1 | 19.88 | 0 | 3 | 0 | 47.913 | 47.11 | 30.948 | 31.524 | 27.238 | 25.237 | 13.462 | 2 | 0 | 56.007 | 52.798 | 45.668 | 21.407 | 0 | 0 | 54.287 | 33.546 | [5 empty] | 19.88 | 16.389 | 12 | 2.6763 | 2.4687 | 1.9342 | 1.7647 | 0.70401 | 26.3058
2005-10-26 | 5:44 | 0 | 19.905 | 0 | 2 | 0 | 47.868 | 47.731 | 30.899 | 31.235 | 27.383 | 25.262 | 13.437 | 1 | 0 | 56.007 | 52.821 | 45.644 | 21.407 | 0 | 0 | 54.38 | 33.524 | [5 empty] | 0 | 16.633 | 13 | 2.6835 | 2.4756 | 1.9344 | 1.7647 | 0.71093 | 26.4923
2005-10-26 | 5:45 | 0 | 19.905 | 0 | 2 | 0 | 48.097 | 47.936 | 30.658 | 30.994 | 27.647 | 25.141 | 13.462 | 1 | 0 | 55.984 | 52.821 | 45.782 | 21.407 | 0 | 0 | 54.38 | 33.524 | [5 empty] | 0 | 17.103 | 14 | 2.6763 | 2.4687 | 1.9342 | 1.7647 | 0.70401 | 26.3058
2005-10-26 | 5:46 | 0 | 19.93 | 0 | 2 | 0 | 48.83 | 48.074 | 30.538 | 30.825 | 27.623 | 25.19 | 13.462 | 1 | 0 | 55.963 | 52.821 | 45.712 | 21.432 | 0 | 0 | 54.38 | 33.5 | [5 empty] | 0 | 18.005 | 15 | 2.6763 | 2.4687 | 1.9342 | 1.7647 | 0.70401 | 26.3058
2005-10-26 | 5:47 | 0 | 19.905 | 1 | 2 | 0 | 48.944 | 48.601 | 30.585 | 30.609 | 27.672 | 25.237 | 13.411 | 2 | 0 | 55.984 | 52.775 | 45.644 | 21.383 | 0 | 0 | 54.404 | 33.5 | [5 empty] | 0 | 18.335 | 16 | 2.6911 | 2.4828 | 1.9348 | 1.7647 | 0.71813 | 26.6852
2005-10-26 | 5:48 | 1 | 19.875 | 0 | 2 | 0 | 49.285 | 48.963 | 30.531 | 30.555 | 27.785 | 25.112 | 13.381 | 1 | 0 | 55.911 | 52.77 | 45.661 | 21.402 | 0 | 0 | 54.329 | 33.517 | [5 empty] | 19.875 | 18.73 | 17 | 2.6999 | 2.4911 | 1.9351 | 1.7647 | 0.72643 | 26.9064
2005-10-26 | 5:49 | 0 | 19.905 | 0 | 2 | 0 | 49.838 | 49.267 | 30.634 | 30.634 | 27.888 | 25.19 | 13.512 | 1 | 0 | 55.963 | 52.798 | 45.759 | 21.432 | 0 | 0 | 54.357 | 33.546 | [5 empty] | 0 | 19.204 | 18 | 2.6617 | 2.4549 | 1.9336 | 1.7647 | 0.69017 | 25.9297
2005-10-26 | 5:50 | 0 | 19.88 | 0 | 2 | 0 | 50.069 | 49.724 | 30.658 | 30.779 | 27.863 | 25.141 | 13.462 | 1 | 0 | 55.963 | 52.775 | 45.689 | 21.407 | 0 | 0 | 54.38 | 33.524 | [5 empty] | 0 | 19.29 | 19 | 2.6763 | 2.4687 | 1.9342 | 1.7647 | 0.70401 | 26.3058
2005-10-26 | 5:51 | 0 | 19.85 | 0 | 2 | 0 | 50.483 | 50.137 | 30.73 | 30.705 | 28.032 | 25.19 | 13.535 | 1 | 0 | 55.984 | 52.775 | 45.668 | 21.407 | 0 | 0 | 54.38 | 33.524 | [5 empty] | 0 | 19.778 | 20 | 2.655 | 2.4485 | 1.9333 | 1.7647 | 0.68381 | 25.7553
2005-10-26 | 5:52 | 0 | 19.875 | 0 | 2 | 0 | 50.613 | 50.385 | 30.676 | 30.676 | 28.027 | 25.112 | 13.482 | 1 | 0 | 55.979 | 52.747 | 45.661 | 21.402 | 0 | 0 | 54.329 | 33.472 | [5 empty] | 0 | 19.937 | 21 | 2.6704 | 2.4632 | 1.9339 | 1.7647 | 0.69848 | 26.1558
2005-10-26 | 5:53 | 0 | 19.9 | 0 | 2 | 0 | 49.101 | 50.66 | 30.774 | 30.7 | 26.196 | 25.161 | 13.482 | 2 | 0 | 55.979 | 52.747 | 45.639 | 21.353 | 0 | 0 | 54.329 | 33.472 | [5 empty] | 0 | 18.401 | 22 | 2.6704 | 2.4632 | 1.9339 | 1.7647 | 0.69848 | 26.1558
2005-10-26 | 5:54 | 0 | 19.88 | 0 | 2 | 0 | 38.342 | 50.826 | 30.754 | 30.825 | 23.239 | 25.092 | 13.512 | 0 | 0 | 55.963 | 52.751 | 45.668 | 21.383 | 0 | 0 | 54.334 | 33.5 | [5 empty] | 0 | 7.517 | 23 | 2.6617 | 2.4549 | 1.9336 | 1.7647 | 0.69017 | 25.9297
2005-10-26 | 5:55 | 0 | 19.88 | 0 | 1 | 0 | 34.345 | 45.184 | 30.899 | 30.779 | 21.745 | 25.19 | 13.512 | 0 | 0 | 56.007 | 52.775 | 45.668 | 21.383 | 0 | 0 | 54.357 | 33.5 | [5 empty] | 0 | 3.566 | 24 | 2.6617 | 2.4549 | 1.9336 | 1.7647 | 0.69017 | 25.9297
2005-10-26 | 5:56 | 0 | 19.88 | 0 | 2 | 0 | 33.077 | 37.519 | 30.994 | 30.874 | 20.973 | 25.166 | 13.512 | 1 | 0 | 55.984 | 52.751 | 45.712 | 21.383 | 0 | 0 | 54.357 | 33.476 | [5 empty] | 0 | 2.203 | 25 | 2.6617 | 2.4549 | 1.9336 | 1.7647 | 0.69017 | 25.9297
2005-10-26 | 5:57 | 0 | 19.93 | 1 | 2 | 0 | 32.536 | 34.675 | 31.164 | 31.043 | 20.492 | 25.36 | 13.512 | 0 | 0 | 56.077 | 52.798 | 45.691 | 21.432 | 0 | 0 | 54.38 | 33.5 | [5 empty] | 0 | 1.493 | 26 | 2.6617 | 2.4549 | 1.9336 | 1.7647 | 0.69017 | 25.9297
2005-10-26 | 5:58 | 0 | 19.93 | 0 | 2 | 0 | 32.296 | 33.548 | 31.333 | 31.117 | 20.252 | 25.24 | 13.512 | 0 | 0 | 56.054 | 52.798 | 45.714 | 21.432 | 0 | 0 | 54.334 | 33.5 | [5 empty] | 0 | 1.179 | 27 | 2.6617 | 2.4549 | 1.9336 | 1.7647 | 0.69017 | 25.9297
2005-10-26 | 5:59 | 0 | 19.93 | 0 | 2 | 0 | 32.103 | 33.007 | 31.453 | 31.333 | 20.053 | 25.141 | 13.462 | 0 | 0 | 56.054 | 52.798 | 45.782 | 21.432 | 0 | 0 | 54.313 | 33.548 | [5 empty] | 0 | 0.77 | 28 | 2.6763 | 2.4687 | 1.9342 | 1.7647 | 0.70401 | 26.3058
2005-10-26 | 6:00 | 0 | 19.955 | 0 | 2 | 0 | 32.032 | 32.653 | 31.477 | 31.526 | 19.782 | 25.166 | 13.487 | 0 | 0 | 56.054 | 52.775 | 45.759 | 21.432 | 0 | 0 | 54.243 | 33.572 | [5 empty] | 0 | 0.506 | 29 | 2.669 | 2.4618 | 1.9339 | 1.7647 | 0.69709 | 26.1183
2005-10-26 | 6:01 | 0 | 19.98 | 0 | 6 | 0 | 32.89 | 32.49 | 31.453 | 34.206 | 29.599 | 25.166 | 13.487 | 0 | 0 | 46.928 | 52.754 | 48.396 | 21.456 | 0 | 0 | 54.334 | 33.548 | [5 empty] | 0 | -1.316 | 30 | 2.669 | 2.4618 | 1.9339 | 1.7647 | 0.69709 | 26.1183
2005-10-26 | 6:02 | 1 | 19.98 | 0 | 15 | 0 | 52.982 | 32.417 | 33.713 | 45.644 | 48.006 | 25.19 | 13.512 | 1 | 0 | 54.656 | 52.431 | 48.487 | 21.456 | 0 | 0 | 54.334 | 32.842 | [5 empty] | 19.98 | 7.338 | 31 | 2.6617 | 2.4549 | 1.9336 | 1.7647 | 0.69017 | 25.9297
2005-10-26 | 6:03 | 1 | 19.973 | 0 | 15 | 0 | 63.536 | 32.314 | 36.971 | 54.534 | 55.841 | 25.208 | 13.381 | 2 | 0 | 62.215 | 51.941 | 55.244 | 21.424 | 0 | 0 | 54.327 | 33 | [5 empty] | 19.973 | 9.002 | 32 | 2.6999 | 2.4911 | 1.9351 | 1.7647 | 0.72643 | 26.9064
2005-10-26 | 6:04 | 1 | 20.006 | 0 | 14 | 1 | 68.172 | 32.296 | 40.339 | 59.531 | 56.348 | 25.215 | 13.414 | 0 | 1 | 66.706 | 51.972 | 59.598 | 21.481 | 0 | 0 | 54.357 | 36.531 | [5 empty] | 20.006 | 8.641 | 33 | 2.6902 | 2.482 | 1.9347 | 1.7647 | 0.7173 | 26.663
2005-10-26 | 6:05 | 0 | 20.031 | 1 | 15 | 0 | 69.711 | 32.247 | 43.042 | 61.864 | 57.918 | 25.262 | 13.562 | 0 | 0 | 68.59 | 52.364 | 61.772 | 21.456 | 0 | 0 | 54.266 | 39.564 | [5 empty] | 0 | 7.847 | 0 | 2.6471 | 2.441 | 1.933 | 1.7647 | 0.67633 | 25.5495
2005-10-26 | 6:06 | 1 | 19.98 | 0 | 15 | 0 | 69.995 | 32.225 | 44.888 | 63.007 | 58.858 | 25.19 | 13.61 | 1 | 0 | 69.16 | 53.006 | 62.916 | 21.481 | 0 | 0 | 54.404 | 41.726 | [5 empty] | 19.98 | 6.988 | 1 | 2.6332 | 2.4278 | 2.4754 | 2.3077 | 0.12006 | 4.5595
2005-10-26 | 6:07 | 1 | 19.948 | 0 | 15 | 0 | 69.988 | 32.169 | 46.356 | 63.678 | 59.824 | 25.286 | 13.562 | 0 | 0 | 69.38 | 53.624 | 63.5 | 21.432 | 0 | 0 | 54.609 | 43.3 | [5 empty] | 19.948 | 6.31 | 2 | 2.6471 | 2.441 | 2.476 | 2.3077 | 0.13335 | 5.0374
2005-10-26 | 6:08 | 0 | 19.98 | 0 | 15 | 0 | 70.017 | 32.247 | 47.64 | 64.216 | 60.339 | 25.24 | 13.61 | 0 | 0 | 69.469 | 54.266 | 64.038 | 21.456 | 0 | 0 | 54.817 | 44.405 | [5 empty] | 0 | 5.801 | 3 | 2.6332 | 2.4278 | 2.4754 | 2.3077 | 0.12006 | 4.5595
2005-10-26 | 6:09 | 0 | 19.93 | 0 | 15 | 0 | 70.017 | 32.345 | 48.58 | 64.597 | 60.405 | 25.166 | 13.61 | 0 | 0 | 69.491 | 54.84 | 64.597 | 21.456 | 0 | 0 | 54.975 | 45.301 | [5 empty] | 0 | 5.42 | 4 | 2.6332 | 2.4278 | 2.4754 | 2.3077 | 0.12006 | 4.5595
2005-10-26 | 6:10 | 1 | 19.948 | 1 | 14 | 0 | 69.945 | 32.36 | 49.397 | 64.949 | 60.825 | 25.183 | 13.577 | 1 | 0 | 69.462 | 55.314 | 64.883 | 21.424 | 0 | 0 | 55.335 | 46.004 | [5 empty] | 19.948 | 4.996 | 5 | 2.6428 | 2.4369 | 2.4758 | 2.3077 | 0.12919 | 4.8886
2005-10-26 | 6:11 | 0 | 19.98 | 0 | 10 | 0 | 69.051 | 49.474 | 43.228 | 65.225 | 55.16 | 25.095 | 13.61 | 0 | 0 | 69.27 | 55.802 | 65.159 | 21.456 | 0 | 0 | 55.641 | 46.561 | [5 empty] | 0 | 3.826 | 6 | 2.6332 | 2.4278 | 2.4754 | 2.3077 | 0.12006 | 4.5595
2005-10-26 | 6:12 | 0 | 20.006 | 0 | 2 | 0 | 66.795 | 65.809 | 34.299 | 61.975 | 44.932 | 25.117 | 13.562 | 0 | 0 | 68.107 | 56.191 | 63.881 | 21.432 | 0 | 0 | 55.986 | 46.239 | [5 empty] | 0 | 4.82 | 7 | 2.6471 | 2.441 | 2.476 | 2.3077 | 0.13335 | 5.0374
2005-10-26 | 6:13 | 0 | 19.98 | 0 | 1 | 0 | 65.07 | 66.66 | 31.767 | 42.666 | 38.177 | 25.215 | 13.585 | 0 | 0 | 66.706 | 56.505 | 61.302 | 21.456 | 0 | 0 | 56.302 | 45.805 | [5 empty] | 0 | 22.404 | 8 | 2.6404 | 2.4347 | 2.4757 | 2.3077 | 0.12698 | 4.809
2005-10-26 | 6:14 | 0 | 19.98 | 0 | 0 | 0 | 63.97 | 66.056 | 30.852 | 36.837 | 34.23 | 25.384 | 13.585 | 0 | 0 | 65.718 | 56.729 | 58.835 | 21.481 | 0 | 0 | 56.594 | 45.301 | [5 empty] | 0 | 27.133 | 9 | 2.6404 | 2.4347 | 2.4757 | 2.3077 | 0.12698 | 4.809
2005-10-26 | 6:15 | 0 | 20.006 | 0 | 0 | 0 | 63.342 | 65.786 | 30.443 | 36.014 | 31.284 | 25.36 | 13.562 | 0 | 0 | 64.912 | 56.864 | 56.909 | 21.456 | 0 | 0 | 56.775 | 44.841 | [5 empty] | 0 | 27.328 | 10 | 2.6471 | 2.441 | 2.476 | 2.3077 | 0.13335 | 5.0374
2005-10-26 | 6:16 | 0 | 19.98 | 0 | 0 | 0 | 62.827 | 65.471 | 30.298 | 35.969 | 29.334 | 25.262 | 13.635 | 0 | 0 | 64.262 | 56.953 | 55.412 | 21.481 | 0 | 0 | 56.909 | 44.405 | [5 empty] | 0 | 26.858 | 11 | 2.6259 | 2.4208 | 2.4751 | 2.3077 | 0.11314 | 4.3086
2005-10-26 | 6:17 | 0 | 19.913 | 0 | 0 | 0 | 62.249 | 65.097 | 30.256 | 35.974 | 28.378 | 25.222 | 13.469 | 0 | 0 | 63.753 | 57.005 | 54.18 | 21.414 | 0 | 0 | 56.982 | 43.941 | [5 empty] | 0 | 26.275 | 12 | 2.6742 | 2.4668 | 2.4771 | 2.3077 | 0.15909 | 5.949
2005-10-26 | 6:18 | 0 | 19.938 | 0 | 0 | 0 | 61.69 | 64.65 | 30.448 | 36.021 | 27.101 | 25.149 | 13.519 | 0 | 0 | 63.395 | 57.094 | 53.241 | 21.439 | 0 | 0 | 57.117 | 43.518 | [5 empty] | 0 | 25.669 | 13 | 2.6597 | 2.4529 | 2.4765 | 2.3077 | 0.14525 | 5.4612
2005-10-26 | 6:19 | 0 | 20.036 | 0 | 0 | 0 | 61.174 | 64.312 | 30.592 | 36.234 | 26.282 | 25.124 | 13.592 | 0 | 0 | 63.103 | 57.183 | 52.553 | 21.439 | 0 | 0 | 57.16 | 43.142 | [5 empty] | 0 | 24.94 | 14 | 2.6384 | 2.4327 | 2.4756 | 2.3077 | 0.12504 | 4.7393
2005-10-26 | 6:20 | 0 | 19.938 | 0 | 0 | 0 | 60.682 | 63.618 | 30.666 | 36.514 | 25.293 | 25.078 | 13.592 | 0 | 0 | 62.833 | 57.206 | 52.072 | 21.439 | 0 | 0 | 57.275 | 42.812 | [5 empty] | 0 | 24.168 | 15 | 2.6384 | 2.4327 | 2.4756 | 2.3077 | 0.12504 | 4.7393
2005-10-26 | 6:21 | 0 | 19.945 | 0 | 0 | 0 | 60.15 | 63.043 | 30.867 | 36.806 | 25.421 | 25.11 | 13.552 | 0 | 0 | 62.617 | 57.259 | 51.643 | 21.446 | 0 | 0 | 57.304 | 42.561 | [5 empty] | 0 | 23.344 | 16 | 2.6501 | 2.4438 | 2.4761 | 2.3077 | 0.13611 | 5.1363
2005-10-26 | 6:22 | 0 | 19.913 | 0 | 0 | 0 | 59.538 | 62.363 | 30.882 | 36.82 | 24.57 | 25.004 | 13.469 | 0 | 0 | 62.384 | 57.275 | 51.383 | 21.414 | 0 | 0 | 57.318 | 42.202 | [5 empty] | 0 | 22.718 | 17 | 2.6742 | 2.4668 | 2.4771 | 2.3077 | 0.15909 | 5.949
2005-10-26 | 6:23 | 0 | 19.913 | 0 | 0 | 0 | 59 | 61.756 | 31.026 | 36.938 | 24.114 | 25.078 | 13.545 | 1 | 0 | 62.272 | 57.318 | 51.155 | 21.414 | 0 | 0 | 57.43 | 41.944 | [5 empty] | 0 | 22.062 | 18 | 2.6521 | 2.4457 | 2.4762 | 2.3077 | 0.13805 | 5.2054
2005-10-26 | 6:24 | 0 | 19.913 | 0 | 0 | 0 | 58.507 | 61.152 | 31.051 | 36.985 | 23.729 | 25.029 | 13.592 | 0 | 0 | 62.048 | 57.318 | 51.04 | 21.414 | 0 | 0 | 57.43 | 41.71 | [5 empty] | 0 | 21.522 | 19 | 2.6384 | 2.4327 | 2.4756 | 2.3077 | 0.12504 | 4.7393
2005-10-26 | 6:25 | 0 | 19.913 | 0 | 0 | 0 | 57.991 | 60.478 | 31.026 | 36.985 | 23.462 | 24.908 | 13.643 | 0 | 0 | 61.937 | 57.318 | 50.994 | 21.414 | 0 | 0 | 57.453 | 41.521 | [5 empty] | 0 | 21.006 | 20 | 2.6236 | 2.4186 | 2.475 | 2.3077 | 0.11093 | 4.228
2005-10-26 | 6:26 | 0 | 19.913 | 0 | 0 | 0 | 57.498 | 59.874 | 31.146 | 37.009 | 22.812 | 25.029 | 13.592 | 0 | 0 | 61.868 | 57.364 | 50.903 | 21.414 | 0 | 0 | 57.498 | 41.286 | [5 empty] | 0 | 20.489 | 21 | 2.6384 | 2.4327 | 2.4756 | 2.3077 | 0.12504 | 4.7393
2005-10-26 | 6:27 | 0 | 19.913 | 0 | 0 | 0 | 57.14 | 59.404 | 31.146 | 37.033 | 22.307 | 25.004 | 13.693 | 0 | 0 | 61.848 | 57.453 | 50.833 | 21.512 | 0 | 0 | 57.43 | 41.073 | [5 empty] | 0 | 20.107 | 22 | 2.609 | 2.4048 | 2.4744 | 2.3077 | 0.097085 | 3.7212
2005-10-26 | 6:28 | 0 | 19.938 | 0 | 1 | 0 | 55.923 | 58.865 | 31.1 | 36.703 | 22.211 | 24.933 | 13.567 | 0 | 0 | 61.667 | 57.364 | 50.742 | 21.439 | 0 | 0 | 57.43 | 40.863 | [5 empty] | 0 | 19.22 | 23 | 2.6457 | 2.4397 | 2.4759 | 2.3077 | 0.13196 | 4.9878
2005-10-26 | 6:29 | 0 | 19.913 | 0 | 2 | 0 | 54.226 | 58.126 | 31.509 | 32.353 | 22.162 | 24.958 | 13.545 | 0 | 0 | 61.601 | 57.364 | 50.765 | 21.414 | 0 | 0 | 57.407 | 40.674 | [5 empty] | 0 | 21.873 | 24 | 2.6521 | 2.4457 | 2.4762 | 2.3077 | 0.13805 | 5.2054
2005-10-26 | 6:30 | 0 | 19.97 | 0 | 0 | 1 | 50.473 | 57.751 | 32.598 | 31.156 | 28.023 | 24.891 | 13.6 | 0 | 0 | 61.562 | 57.416 | 50.725 | 21.446 | 0 | 0 | 57.482 | 40.564 | [5 empty] | 0 | 19.317 | 25 | 2.6361 | 2.4305 | 2.4755 | 2.3077 | 0.12283 | 4.6595
2005-10-26 | 6:31 | 0 | 19.938 | 0 | 2 | 0 | 49.365 | 56.579 | 31.605 | 31.026 | 28.329 | 25.029 | 13.545 | 0 | 0 | 61.533 | 57.386 | 50.604 | 21.414 | 0 | 0 | 57.453 | 40.322 | [5 empty] | 0 | 18.339 | 0 | 2.6521 | 2.4457 | 2.4762 | 2.3077 | 0.13805 | 5.2054
2005-10-26 | 6:32 | 0 | 19.913 | 0 | 2 | 0 | 48.678 | 50.329 | 29.942 | 31.75 | 28.474 | 24.835 | 13.567 | 0 | 0 | 61.421 | 57.386 | 50.604 | 21.414 | 0 | 0 | 57.386 | 40.157 | [5 empty] | 0 | 16.928 | 1 | 2.6457 | 2.4397 | 3.3261 | 3.1579 | -0.71824 | -27.1476
2005-10-26 | 6:33 | 1 | 19.938 | 0 | 3 | 0 | 48.655 | 49.892 | 29.003 | 30.401 | 28.665 | 24.884 | 13.618 | 0 | 0 | 61.398 | 57.407 | 50.627 | 21.439 | 0 | 0 | 57.341 | 39.971 | [5 empty] | 19.938 | 18.254 | 2 | 2.6308 | 2.4255 | 3.3255 | 3.1579 | -0.73236 | -27.8374
2005-10-26 | 6:34 | 0 | 19.963 | 0 | 2 | 0 | 48.128 | 49.297 | 28.665 | 29.099 | 28.643 | 24.98 | 13.618 | 0 | 0 | 61.375 | 57.43 | 50.49 | 21.414 | 0 | 0 | 57.386 | 39.829 | [5 empty] | 0 | 19.029 | 3 | 2.6308 | 2.4255 | 3.3255 | 3.1579 | -0.73236 | -27.8374
2005-10-26 | 6:35 | 0 | 19.963 | 0 | 2 | 0 | 47.668 | 49.068 | 28.569 | 28.689 | 28.739 | 25.029 | 13.716 | 0 | 0 | 61.263 | 57.407 | 50.557 | 21.439 | 0 | 0 | 57.341 | 39.64 | [5 empty] | 0 | 18.979 | 4 | 2.6023 | 2.3984 | 3.3243 | 3.1579 | -0.75948 | -29.1851
2005-10-26 | 6:36 | 0 | 19.97 | 1 | 2 | 0 | 47.217 | 48.363 | 28.53 | 28.481 | 28.457 | 25.011 | 13.65 | 0 | 0 | 61.27 | 57.459 | 50.427 | 21.471 | 0 | 0 | 57.459 | 39.53 | [5 empty] | 0 | 18.736 | 5 | 2.6215 | 2.4167 | 3.3251 | 3.1579 | -0.74121 | -28.2742
2005-10-26 | 6:37 | 0 | 19.897 | 0 | 3 | 0 | 47.012 | 47.815 | 28.459 | 28.434 | 28.339 | 25.014 | 13.678 | 2 | 0 | 61.115 | 57.373 | 50.361 | 21.424 | 0 | 0 | 57.416 | 39.392 | [5 empty] | 0 | 18.578 | 6 | 2.6134 | 2.4089 | 3.3248 | 3.1579 | -0.74897 | -28.659
2005-10-26 | 6:38 | 1 | 19.923 | 0 | 2 | 0 | 46.715 | 47.539 | 28.484 | 28.339 | 28.41 | 25.085 | 13.678 | 1 | 0 | 61.092 | 57.393 | 50.268 | 21.424 | 0 | 0 | 57.439 | 39.298 | [5 empty] | 19.923 | 18.376 | 7 | 2.6134 | 2.4089 | 3.3248 | 3.1579 | -0.74897 | -28.659
2005-10-26 | 6:39 | 0 | 19.923 | 0 | 2 | 0 | 46.968 | 47.287 | 28.555 | 28.41 | 28.314 | 25.183 | 13.602 | 1 | 0 | 61.026 | 57.393 | 50.268 | 21.424 | 0 | 0 | 57.507 | 39.109 | [5 empty] | 0 | 18.558 | 8 | 2.6355 | 2.43 | 3.3257 | 3.1579 | -0.72793 | -27.6201
2005-10-26 | 6:40 | 0 | 19.955 | 0 | 3 | 0 | 46.928 | 47.479 | 28.66 | 28.442 | 28.322 | 25.19 | 13.635 | 1 | 0 | 60.944 | 57.402 | 50.23 | 21.432 | 0 | 0 | 57.603 | 39.023 | [5 empty] | 0 | 18.486 | 9 | 2.6259 | 2.4208 | 3.3253 | 3.1579 | -0.73706 | -28.0691
2005-10-26 | 6:41 | 0 | 19.955 | 0 | 2 | 0 | 46.837 | 47.409 | 28.805 | 28.491 | 28.152 | 25.24 | 13.685 | 2 | 0 | 60.855 | 57.379 | 50.254 | 21.385 | 0 | 0 | 57.491 | 38.882 | [5 empty] | 0 | 18.346 | 10 | 2.6113 | 2.407 | 3.3247 | 3.1579 | -0.7509 | -28.7556
2005-10-26 | 6:42 | 0 | 19.897 | 0 | 2 | 0 | 47.012 | 47.287 | 29.158 | 28.724 | 28.099 | 25.183 | 13.726 | 1 | 0 | 60.691 | 57.35 | 50.268 | 21.4 | 0 | 0 | 57.393 | 38.758 | [5 empty] | 0 | 18.288 | 11 | 2.5994 | 2.3956 | 3.3242 | 3.1579 | -0.76225 | -29.3243
2005-10-26 | 6:43 | 1 | 19.923 | 0 | 3 | 0 | 46.944 | 47.243 | 29.592 | 29.109 | 28.145 | 25.183 | 13.726 | 1 | 0 | 60.599 | 57.35 | 50.13 | 21.378 | 0 | 0 | 57.373 | 38.662 | [5 empty] | 19.923 | 17.835 | 12 | 2.5994 | 2.3956 | 3.3242 | 3.1579 | -0.76225 | -29.3243
2005-10-26 | 6:44 | 0 | 19.897 | 0 | 2 | 0 | 46.83 | 47.402 | 30.242 | 29.614 | 28.05 | 25.279 | 13.602 | 2 | 0 | 60.51 | 57.327 | 50.177 | 21.424 | 0 | 0 | 57.393 | 38.569 | [5 empty] | 0 | 17.216 | 13 | 2.6355 | 2.43 | 3.3257 | 3.1579 | -0.72793 | -27.6201
2005-10-26 | 6:45 | 0 | 19.897 | 1 | 3 | 0 | 46.898 | 47.243 | 31.11 | 30.193 | 28.145 | 25.279 | 13.726 | 1 | 0 | 60.444 | 57.35 | 50.109 | 21.424 | 0 | 0 | 57.373 | 38.476 | [5 empty] | 0 | 16.705 | 14 | 2.5994 | 2.3956 | 3.3242 | 3.1579 | -0.76225 | -29.3243
2005-10-26 | 6:46 | 0 | 19.897 | 0 | 2 | 0 | 47.22 | 47.334 | 31.951 | 31.085 | 28.194 | 25.399 | 13.726 | 1 | 0 | 60.421 | 57.327 | 50.109 | 21.424 | 0 | 0 | 57.281 | 38.38 | [5 empty] | 0 | 16.135 | 15 | 2.5994 | 2.3956 | 3.3242 | 3.1579 | -0.76225 | -29.3243
2005-10-26 | 6:47 | 0 | 19.882 | 0 | 2 | 0 | 47.616 | 47.455 | 32.441 | 31.887 | 28.442 | 25.384 | 13.783 | 1 | 0 | 60.339 | 57.357 | 50.153 | 21.449 | 0 | 0 | 57.327 | 38.334 | [5 empty] | 0 | 15.729 | 16 | 2.5828 | 2.3799 | 3.3236 | 3.1579 | -0.77803 | -30.1236
2005-10-26 | 6:48 | 0 | 19.85 | 0 | 3 | 0 | 48.319 | 47.815 | 32.763 | 32.601 | 28.604 | 25.328 | 13.726 | 2 | 0 | 60.218 | 57.281 | 50.13 | 21.4 | 0 | 0 | 57.35 | 38.217 | [5 empty] | 0 | 15.718 | 17 | 2.5994 | 2.3956 | 3.3242 | 3.1579 | -0.76225 | -29.3243
2005-10-26 | 6:49 | 1 | 19.897 | 0 | 2 | 1 | 49.054 | 48.433 | 33.141 | 32.929 | 28.844 | 25.374 | 13.751 | 1 | 0 | 60.195 | 57.304 | 50.153 | 21.4 | 0 | 0 | 57.373 | 38.122 | [5 empty] | 19.897 | 16.125 | 18 | 2.5921 | 2.3887 | 3.3239 | 3.1579 | -0.76917 | -29.6736
2005-10-26 | 6:50 | 0 | 19.897 | 0 | 2 | 0 | 49.582 | 49.169 | 33.211 | 33.259 | 29.253 | 25.497 | 13.726 | 1 | 0 | 60.129 | 57.304 | 50.109 | 21.424 | 0 | 0 | 57.373 | 38.052 | [5 empty] | 0 | 16.323 | 0 | 2.5994 | 2.3956 | 3.3242 | 3.1579 | -0.76225 | -29.3243
2005-10-26 | 6:51 | 0 | 19.897 | 0 | 3 | 0 | 50.177 | 49.673 | 33.211 | 33.4 | 29.663 | 25.519 | 13.874 | 1 | 0 | 60.04 | 57.304 | 50.177 | 21.424 | 0 | 0 | 57.327 | 38.028 | [5 empty] | 0 | 16.777 | 1 | 2.5563 | 2.3547 | 1.7435 | 1.5789 | 0.77573 | 30.3459
2005-10-26 | 6:52 | 0 | 19.905 | 0 | 2 | 0 | 50.574 | 50.207 | 33.242 | 33.383 | 29.744 | 25.6 | 13.758 | 1 | 0 | 60.047 | 57.311 | 50.16 | 21.432 | 0 | 0 | 57.311 | 37.966 | [5 empty] | 0 | 17.191 | 2 | 2.5901 | 2.3868 | 1.7449 | 1.5789 | 0.80784 | 31.1898
2005-10-26 | 6:53 | 0 | 19.897 | 0 | 2 | 0 | 42.681 | 50.637 | 33.376 | 33.304 | 26.171 | 25.593 | 13.801 | 1 | 0 | 59.928 | 57.281 | 50.177 | 21.424 | 0 | 0 | 57.327 | 37.863 | [5 empty] | 0 | 9.377 | 3 | 2.5775 | 2.3749 | 1.7444 | 1.5789 | 0.79594 | 30.8796
2005-10-26 | 6:54 | 0 | 19.93 | 0 | 2 | 0 | 37.167 | 47.731 | 33.101 | 33.218 | 24.276 | 25.551 | 13.932 | 0 | 0 | 59.979 | 57.311 | 50.207 | 21.432 | 0 | 0 | 57.402 | 37.801 | [5 empty] | 0 | 3.949 | 4 | 2.5394 | 2.3386 | 1.7428 | 1.5789 | 0.75968 | 29.9155
2005-10-26 | 6:55 | 0 | 19.85 | 1 | 2 | 0 | 35.466 | 39.861 | 33 | 33.094 | 22.483 | 25.639 | 13.849 | 1 | 0 | 59.906 | 57.281 | 50.109 | 21.4 | 0 | 0 | 57.327 | 37.698 | [5 empty] | 0 | 2.372 | 5 | 2.5636 | 2.3616 | 1.7438 | 1.5789 | 0.78265 | 30.5297
2005-10-26 | 6:56 | 0 | 19.882 | 0 | 2 | 0 | 34.792 | 36.861 | 32.96 | 33.125 | 21.77 | 25.6 | 13.907 | 0 | 0 | 59.867 | 57.311 | 50.23 | 21.432 | 0 | 0 | 57.379 | 37.684 | [5 empty] | 0 | 1.667 | 6 | 2.5467 | 2.3455 | 1.7431 | 1.5789 | 0.7666 | 30.1017
2005-10-26 | 6:57 | 0 | 19.9 | 0 | 2 | 0 | 34.412 | 35.727 | 32.838 | 33.027 | 21.956 | 25.475 | 13.927 | 0 | 0 | 59.839 | 57.284 | 50.293 | 21.451 | 0 | 0 | 57.398 | 37.583 | [5 empty] | 0 | 1.385 | 7 | 2.5409 | 2.34 | 1.7429 | 1.5789 | 0.76106 | 29.9528
2005-10-26 | 6:58 | 0 | 19.877 | 0 | 3 | 0 | 34.036 | 35.117 | 32.627 | 33.072 | 21.066 | 25.401 | 13.927 | 0 | 0 | 59.796 | 57.263 | 50.27 | 21.451 | 0 | 0 | 57.398 | 37.538 | [5 empty] | 0 | 0.964 | 8 | 2.5409 | 2.34 | 1.7429 | 1.5789 | 0.76106 | 29.9528
2005-10-26 | 6:59 | 0 | 19.9 | 0 | 2 | 0 | 33.802 | 34.624 | 32.461 | 32.862 | 21.115 | 25.401 | 14.05 | 0 | 0 | 59.75 | 57.284 | 50.226 | 21.451 | 0 | 0 | 57.329 | 37.514 | [5 empty] | 0 | 0.94 | 9 | 2.505 | 2.306 | 1.7415 | 1.5789 | 0.72701 | 29.022
2005-10-26 | 7:00 | 0 | 19.91 | 0 | 2 | 0 | 33.598 | 34.349 | 32.274 | 32.704 | 20.809 | 25.578 | 13.985 | 0 | 0 | 59.78 | 57.293 | 50.209 | 21.483 | 0 | 0 | 57.448 | 37.452 | [5 empty] | 0 | 0.894 | 10 | 2.524 | 2.324 | 1.7422 | 1.5789 | 0.745 | 29.5172
2005-10-26 | 7:01 | 0 | 19.852 | 0 | 2 | 0 | 33.306 | 34.012 | 32.002 | 32.291 | 20.897 | 25.521 | 13.952 | 0 | 0 | 59.684 | 57.217 | 50.111 | 21.427 | 0 | 0 | 57.398 | 37.349 | [5 empty] | 0 | 1.015 | 11 | 2.5336 | 2.3331 | 1.7426 | 1.5789 | 0.75414 | 29.7658
2005-10-26 | 7:02 | 0 | 19.852 | 0 | 2 | 0 | 32.931 | 33.778 | 31.786 | 31.907 | 28.557 | 25.401 | 14.05 | 0 | 0 | 59.661 | 57.195 | 50.111 | 21.451 | 0 | 0 | 57.418 | 37.28 | [5 empty] | 0 | 1.024 | 12 | 2.505 | 2.306 | 1.7415 | 1.5789 | 0.72701 | 29.022
2005-10-26 | 7:03 | 0 | 19.885 | 0 | 3 | 0 | 46.127 | 33.479 | 31.48 | 31.843 | 28.179 | 25.289 | 14.032 | 0 | 0 | 59.623 | 57.202 | 50.209 | 21.459 | 0 | 0 | 57.398 | 37.208 | [5 empty] | 0 | 14.284 | 13 | 2.5103 | 2.3109 | 1.7417 | 1.5789 | 0.732 | 29.1599
2005-10-26 | 7:04 | 1 | 19.852 | 0 | 2 | 0 | 48.093 | 39.959 | 31.134 | 31.423 | 28.052 | 25.306 | 14.025 | 1 | 0 | 59.527 | 57.149 | 50.065 | 21.451 | 0 | 0 | 57.352 | 37.162 | [5 empty] | 19.852 | 16.67 | 14 | 2.5123 | 2.3129 | 1.7418 | 1.5789 | 0.73393 | 29.2133
2005-10-26 | 7:05 | 0 | 19.9 | 0 | 2 | 0 | 48.23 | 47.451 | 30.869 | 31.134 | 28.027 | 25.355 | 14.05 | 1 | 0 | 59.527 | 57.172 | 50.065 | 21.451 | 0 | 0 | 57.352 | 37.115 | [5 empty] | 0 | 17.096 | 15 | 2.505 | 2.306 | 1.7415 | 1.5789 | 0.72701 | 29.022
2005-10-26 | 7:06 | 0 | 19.877 | 1 | 2 | 0 | 48.254 | 48.254 | 30.678 | 30.823 | 28.221 | 25.377 | 14 | 1 | 0 | 59.481 | 57.149 | 50.041 | 21.451 | 0 | 0 | 57.329 | 37.043 | [5 empty] | 0 | 17.431 | 16 | 2.5196 | 2.3198 | 1.742 | 1.5789 | 0.74085 | 29.4036
2005-10-26 | 7:07 | 0 | 19.9 | 0 | 2 | 0 | 48.482 | 48.254 | 30.558 | 30.58 | 28.148 | 25.33 | 14 | 1 | 0 | 59.458 | 57.24 | 50.065 | 21.427 | 0 | 0 | 57.329 | 37.043 | [5 empty] | 0 | 17.902 | 17 | 2.5196 | 2.3198 | 1.742 | 1.5789 | 0.74085 | 29.4036
2005-10-26 | 7:08 | 0 | 19.91 | 0 | 2 | 0 | 49.017 | 48.536 | 30.565 | 30.445 | 28.324 | 25.313 | 14.108 | 2 | 0 | 59.445 | 57.158 | 50.072 | 21.459 | 0 | 0 | 57.336 | 37.028 | [5 empty] | 0 | 18.572 | 18 | 2.4882 | 2.2899 | 1.7408 | 1.5789 | 0.71096 | 28.5738
2005-10-26 | 7:09 | 1 | 19.9 | 0 | 2 | 0 | 49.789 | 48.758 | 30.364 | 30.46 | 28.341 | 25.281 | 14.075 | 1 | 0 | 59.415 | 57.128 | 50.065 | 21.451 | 0 | 0 | 57.217 | 36.973 | [5 empty] | 19.9 | 19.329 | 19 | 2.4978 | 2.299 | 1.7412 | 1.5789 | 0.72009 | 28.8295
2005-10-26 | 7:10 | 0 | 19.877 | 0 | 2 | 0 | 48.667 | 49.514 | 30.533 | 30.413 | 26.439 | 25.377 | 14.1 | 1 | 0 | 59.481 | 57.24 | 50.156 | 21.451 | 0 | 0 | 57.352 | 36.949 | [5 empty] | 0 | 18.254 | 20 | 2.4905 | 2.2921 | 1.7409 | 1.5789 | 0.71317 | 28.636
2005-10-26 | 7:11 | 0 | 19.852 | 0 | 2 | 0 | 37.679 | 50.111 | 30.533 | 30.269 | 23.307 | 25.21 | 14.05 | 1 | 0 | 59.369 | 57.149 | 50.041 | 21.451 | 0 | 0 | 57.24 | 36.856 | [5 empty] | 0 | 7.41 | 21 | 2.505 | 2.306 | 1.7415 | 1.5789 | 0.72701 | 29.022
2005-10-26 | 7:12 | 0 | 19.925 | 0 | 2 | 0 | 33.802 | 44.631 | 30.604 | 30.269 | 21.741 | 25.355 | 14.125 | 0 | 0 | 59.458 | 57.128 | 50.041 | 21.427 | 0 | 0 | 57.24 | 36.808 | [5 empty] | 0 | 3.533 | 22 | 2.4832 | 2.2852 | 1.7406 | 1.5789 | 0.70625 | 28.4412
2005-10-26 | 7:13 | 0 | 19.925 | 0 | 2 | 0 | 32.507 | 37.043 | 30.558 | 30.315 | 21.162 | 25.235 | 14.1 | 0 | 0 | 59.438 | 57.149 | 49.997 | 21.427 | 0 | 0 | 57.306 | 36.784 | [5 empty] | 0 | 2.192 | 23 | 2.4905 | 2.2921 | 1.7409 | 1.5789 | 0.71317 | 28.636
2005-10-26 | 7:14 | 0 | 19.9 | 0 | 2 | 0 | 31.953 | 34.06 | 30.484 | 30.389 | 20.706 | 25.281 | 14.198 | 0 | 0 | 59.415 | 57.128 | 49.997 | 21.427 | 0 | 0 | 57.284 | 36.784 | [5 empty] | 0 | 1.564 | 24 | 2.4619 | 2.265 | 1.7397 | 1.5789 | 0.68605 | 27.8661
2005-10-26 | 7:15 | 0 | 19.877 | 0 | 2 | 0 | 31.642 | 32.979 | 30.438 | 30.413 | 20.318 | 25.33 | 14.198 | 0 | 0 | 59.458 | 57.195 | 50.111 | 21.5 | 0 | 0 | 57.263 | 36.808 | [5 empty] | 0 | 1.229 | 25 | 2.4619 | 2.265 | 1.7397 | 1.5789 | 0.68605 | 27.8661
2005-10-26 | 7:16 | 0 | 19.877 | 0 | 2 | 0 | 31.448 | 32.436 | 30.389 | 30.364 | 20.272 | 25.257 | 14.173 | 0 | 0 | 59.392 | 57.106 | 49.974 | 21.427 | 0 | 0 | 57.24 | 36.739 | [5 empty] | 0 | 1.084 | 26 | 2.4692 | 2.2719 | 1.74 | 1.5789 | 0.69297 | 28.0641
2005-10-26 | 7:17 | 0 | 19.882 | 0 | 2 | 0 | 31.311 | 32.056 | 30.369 | 30.369 | 20.637 | 25.36 | 14.228 | 0 | 0 | 59.465 | 57.135 | 49.981 | 21.481 | 0 | 0 | 57.27 | 36.698 | [5 empty] | 0 | 0.942 | 27 | 2.4532 | 2.2567 | 1.7394 | 1.5789 | 0.67774 | 27.6268
2005-10-26 | 7:18 | 0 | 19.908 | 1 | 2 | 0 | 31.141 | 31.816 | 30.178 | 30.369 | 20.301 | 25.264 | 14.402 | 0 | 0 | 59.376 | 57.202 | 50.002 | 21.576 | 0 | 0 | 57.247 | 36.65 | [5 empty] | 0 | 0.772 | 28 | 2.4025 | 2.2085 | 1.7373 | 1.5789 | 0.62958 | 26.2048
2005-10-26 | 7:19 | 0 | 19.882 | 0 | 2 | 0 | 30.948 | 31.575 | 30.178 | 30.082 | 19.908 | 25.215 | 14.279 | 0 | 0 | 59.376 | 57.09 | 50.072 | 21.505 | 0 | 0 | 57.247 | 36.603 | [5 empty] | 0 | 0.866 | 29 | 2.4384 | 2.2426 | 1.7388 | 1.5789 | 0.66363 | 27.2161
2005-10-26 | 7:20 | 0 | 19.93 | 0 | 2 | 0 | 33.878 | 31.357 | 30.298 | 30.129 | 28.057 | 25.335 | 14.254 | 0 | 0 | 59.376 | 57.067 | 49.911 | 21.481 | 0 | 0 | 57.224 | 36.581 | [5 empty] | 0 | 3.749 | 30 | 2.4456 | 2.2495 | 1.7391 | 1.5789 | 0.67055 | 27.418
2005-10-26 | 7:21 | 0 | 19.93 | 0 | 3 | 0 | 46.449 | 31.526 | 30.323 | 30.178 | 27.383 | 25.24 | 14.254 | 1 | 0 | 59.31 | 57.044 | 49.934 | 21.434 | 0 | 0 | 57.179 | 36.509 | [5 empty] | 0 | 16.271 | 31 | 2.4456 | 2.2495 | 1.7391 | 1.5789 | 0.67055 | 27.418
2005-10-26 | 7:22 | 0 | 19.9 | 0 | 2 | 0 | 47.658 | 44.025 | 30.053 | 30.269 | 27.547 | 25.137 | 14.271 | 1 | 0 | 59.26 | 56.994 | 50.02 | 21.451 | 0 | 0 | 57.108 | 36.457 | [5 empty] | 0 | 17.389 | 32 | 2.4407 | 2.2448 | 1.7388 | 1.5789 | 0.66584 | 27.2809
2005-10-26 | 7:23 | 0 | 19.93 | 0 | 2 | 0 | 47.434 | 47.273 | 30.009 | 30.104 | 27.503 | 25.144 | 14.301 | 1 | 0 | 59.242 | 57.021 | 49.911 | 21.554 | 0 | 0 | 57.067 | 36.462 | [5 empty] | 0 | 17.33 | 33 | 2.4319 | 2.2365 | 1.7385 | 1.5789 | 0.65754 | 27.0374
2005-10-26 | 7:24 | 1 | 19.93 | 0 | 2 | 0 | 47.434 | 47.525 | 29.984 | 29.96 | 27.311 | 25.311 | 14.377 | 2 | 0 | 59.219 | 57.021 | 49.887 | 21.481 | 0 | 0 | 57.135 | 36.368 | [5 empty] | 19.93 | 17.474 | 34 | 2.4098 | 2.2154 | 1.7376 | 1.5789 | 0.6365 | 26.4127
2005-10-26 | 7:25 | 0 | 19.955 | 0 | 3 | 0 | 47.364 | 47.525 | 29.889 | 29.815 | 27.167 | 25.215 | 14.352 | 1 | 0 | 59.264 | 57.021 | 49.887 | 21.481 | 0 | 0 | 57.179 | 36.344 | [5 empty] | 0 | 17.549 | 35 | 2.4171 | 2.2224 | 1.7379 | 1.5789 | 0.64342 | 26.6195
2005-10-26 | 7:26 | 0 | 19.955 | 0 | 2 | 0 | 47.595 | 47.572 | 29.889 | 29.744 | 27.262 | 25.24 | 14.45 | 1 | 0 | 59.219 | 57.021 | 49.911 | 21.481 | 0 | 0 | 57.135 | 36.32 | [5 empty] | 0 | 17.851 | 36 | 2.3886 | 2.1952 | 1.7367 | 1.5789 | 0.61629 | 25.8018
2005-10-26 | 7:27 | 0 | 19.955 | 0 | 2 | 1 | 48.191 | 47.549 | 30.009 | 29.793 | 27.383 | 25.19 | 14.377 | 1 | 0 | 59.219 | 57.044 | 50.002 | 21.505 | 0 | 0 | 57.156 | 36.299 | [5 empty] | 0 | 18.398 | 37 | 2.4098 | 2.2154 | 1.7376 | 1.5789 | 0.6365 | 26.4127
2005-10-26 | 7:28 | 0 | 19.93 | 1 | 2 | 0 | 48.604 | 48.009 | 30.202 | 29.839 | 27.503 | 25.24 | 14.402 | 1 | 0 | 59.219 | 57.021 | 49.957 | 21.505 | 0 | 0 | 57.179 | 36.299 | [5 empty] | 0 | 18.765 | 0 | 2.4025 | 2.2085 | 1.7373 | 1.5789 | 0.62958 | 26.2048
2005-10-26 | 7:29 | 0 | 19.93 | 0 | 2 | 0 | 48.695 | 48.58 | 30.323 | 29.984 | 27.672 | 25.119 | 14.326 | 2 | 0 | 59.219 | 57.021 | 49.911 | 21.481 | 0 | 0 | 57.09 | 36.299 | [5 empty] | 0 | 18.711 | 1 | 2.4247 | 2.2296 | 2.2282 | 2.069 | 0.1606 | 6.6235
2005-10-26 | 7:30 | 1 | 19.93 | 0 | 2 | 0 | 49.063 | 48.879 | 30.298 | 30.033 | 27.912 | 25.166 | 14.377 | 1 | 0 | 59.287 | 57.021 | 49.887 | 21.481 | 0 | 0 | 57.113 | 36.227 | [5 empty] | 19.93 | 19.03 | 2 | 2.4098 | 2.2154 | 2.2276 | 2.069 | 0.14648 | 6.0785
2005-10-26 | 7:31 | 0 | 19.955 | 0 | 2 | 0 | 49.316 | 49.04 | 30.418 | 30.202 | 28.01 | 25.286 | 14.377 | 1 | 0 | 59.219 | 57.001 | 49.911 | 21.505 | 0 | 0 | 57.09 | 36.299 | [5 empty] | 0 | 19.114 | 3 | 2.4098 | 2.2154 | 2.2276 | 2.069 | 0.14648 | 6.0785
2005-10-26 | 7:32 | 0 | 19.93 | 0 | 2 | 0 | 49.063 | 49.498 | 30.323 | 30.178 | 28.155 | 25.166 | 14.377 | 1 | 0 | 59.31 | 57.021 | 49.911 | 21.481 | 0 | 0 | 57.067 | 36.203 | [5 empty] | 0 | 18.885 | 4 | 2.4098 | 2.2154 | 2.2276 | 2.069 | 0.14648 | 6.0785
2005-10-26 | 7:33 | 0 | 19.925 | 0 | 2 | 0 | 49.056 | 49.402 | 30.34 | 30.244 | 28.461 | 25.161 | 14.372 | 1 | 0 | 59.214 | 56.994 | 49.953 | 21.476 | 0 | 0 | 57.062 | 36.129 | [5 empty] | 0 | 18.812 | 5 | 2.4113 | 2.2168 | 2.2277 | 2.069 | 0.14786 | 6.1322
2005-10-26 | 7:34 | 0 | 19.93 | 0 | 2 | 0 | 49.04 | 49.36 | 30.418 | 30.202 | 28.54 | 25.24 | 14.45 | 2 | 0 | 59.264 | 57.021 | 49.911 | 21.53 | 0 | 0 | 57.044 | 36.134 | [5 empty] | 0 | 18.838 | 6 | 2.3886 | 2.1952 | 2.2268 | 2.069 | 0.12627 | 5.2866
2005-10-26 | 7:35 | 0 | 19.908 | 0 | 2 | 0 | 49.017 | 49.337 | 30.467 | 30.369 | 28.78 | 25.286 | 14.377 | 1 | 0 | 59.242 | 57.044 | 49.887 | 21.481 | 0 | 0 | 56.978 | 36.086 | [5 empty] | 0 | 18.648 | 7 | 2.4098 | 2.2154 | 2.2276 | 2.069 | 0.14648 | 6.0785
2005-10-26 | 7:36 | 1 | 19.93 | 0 | 2 | 0 | 49.04 | 49.316 | 30.612 | 30.394 | 28.9 | 25.36 | 14.402 | 1 | 0 | 59.31 | 57.001 | 49.887 | 21.505 | 0 | 0 | 57.021 | 36.062 | [5 empty] | 19.93 | 18.646 | 8 | 2.4025 | 2.2085 | 2.2273 | 2.069 | 0.13956 | 5.8089
2005-10-26 | 7:37 | 0 | 19.897 | 1 | 2 | 0 | 49.031 | 49.283 | 30.722 | 30.433 | 29.133 | 25.254 | 14.442 | 2 | 0 | 59.255 | 56.992 | 49.948 | 21.498 | 0 | 0 | 56.992 | 36.079 | [5 empty] | 0 | 18.598 | 9 | 2.3909 | 2.1975 | 2.2268 | 2.069 | 0.12849 | 5.3741
2005-10-26 | 7:38 | 0 | 19.923 | 0 | 2 | 0 | 49.306 | 49.306 | 30.916 | 30.627 | 29.204 | 25.254 | 14.442 | 1 | 0 | 59.255 | 56.969 | 49.948 | 21.498 | 0 | 0 | 57.012 | 36.055 | [5 empty] | 0 | 18.679 | 10 | 2.3909 | 2.1975 | 2.2268 | 2.069 | 0.12849 | 5.3741
2005-10-26 | 7:39 | 0 | 19.923 | 0 | 2 | 0 | 49.512 | 49.444 | 31.252 | 30.867 | 29.447 | 25.399 | 14.442 | 1 | 0 | 59.232 | 57.012 | 49.925 | 21.498 | 0 | 0 | 57.081 | 36.031 | [5 empty] | 0 | 18.645 | 11 | 2.3909 | 2.1975 | 2.2268 | 2.069 | 0.12849 | 5.3741
2005-10-26 | 7:40 | 0 | 19.923 | 0 | 2 | 0 | 49.603 | 49.696 | 31.421 | 31.012 | 29.663 | 25.374 | 14.442 | 1 | 0 | 59.301 | 57.012 | 49.878 | 21.473 | 0 | 0 | 57.103 | 36.007 | [5 empty] | 0 | 18.591 | 12 | 2.3909 | 2.1975 | 2.2268 | 2.069 | 0.12849 | 5.3741
2005-10-26 | 7:41 | 1 | 19.948 | 0 | 3 | 0 | 49.971 | 49.81 | 31.519 | 31.325 | 29.832 | 25.328 | 14.442 | 2 | 0 | 59.278 | 56.992 | 49.971 | 21.473 | 0 | 0 | 57.103 | 36.031 | [5 empty] | 19.948 | 18.646 | 13 | 2.3909 | 2.1975 | 2.2268 | 2.069 | 0.12849 | 5.3741
2005-10-26 | 7:42 | 0 | 19.948 | 0 | 2 | 0 | 50.062 | 50.039 | 31.661 | 31.495 | 30.023 | 25.352 | 14.442 | 1 | 0 | 59.344 | 57.103 | 49.948 | 21.544 | 0 | 0 | 57.103 | 35.983 | [5 empty] | 0 | 18.567 | 14 | 2.3909 | 2.1975 | 2.2268 | 2.069 | 0.12849 | 5.3741
2005-10-26 | 7:43 | 0 | 19.948 | 0 | 2 | 0 | 46.874 | 50.223 | 31.83 | 31.541 | 27.831 | 25.399 | 14.467 | 1 | 0 | 59.301 | 56.992 | 49.925 | 21.498 | 0 | 0 | 57.058 | 35.959 | [5 empty] | 0 | 15.333 | 15 | 2.3836 | 2.1905 | 2.2266 | 2.069 | 0.12157 | 5.1002
2005-10-26 | 7:44 | 0 | 19.923 | 0 | 2 | 0 | 37.418 | 50.13 | 32.049 | 31.661 | 25.014 | 25.448 | 14.467 | 0 | 0 | 59.321 | 57.012 | 49.925 | 21.498 | 0 | 0 | 57.081 | 35.938 | [5 empty] | 0 | 5.757 | 16 | 2.3836 | 2.1905 | 2.2266 | 2.069 | 0.12157 | 5.1002
2005-10-26 | 7:45 | 0 | 19.897 | 0 | 2 | 0 | 34.622 | 41.975 | 32.049 | 31.806 | 23.545 | 25.472 | 14.394 | 0 | 0 | 59.278 | 57.012 | 50.039 | 21.498 | 0 | 0 | 57.126 | 35.938 | [5 empty] | 0 | 2.816 | 17 | 2.4049 | 2.2107 | 2.2274 | 2.069 | 0.14178 | 5.8953
2005-10-26 | 7:46 | 0 | 19.923 | 0 | 2 | 0 | 33.682 | 36.572 | 32.169 | 31.951 | 22.677 | 25.423 | 14.417 | 0 | 0 | 59.321 | 56.969 | 49.901 | 21.473 | 0 | 0 | 57.147 | 35.914 | [5 empty] | 0 | 1.731 | 18 | 2.3982 | 2.2044 | 2.2271 | 2.069 | 0.13541 | 5.6463
2005-10-26 | 7:47 | 0 | 19.948 | 0 | 2 | 0 | 33.352 | 34.739 | 32.193 | 32.071 | 21.834 | 25.374 | 14.442 | 1 | 0 | 59.255 | 56.946 | 49.901 | 21.498 | 0 | 0 | 57.103 | 35.89 | [5 empty] | 0 | 1.281 | 19 | 2.3909 | 2.1975 | 2.2268 | 2.069 | 0.12849 | 5.3741
2005-10-26 | 7:48 | 0 | 19.948 | 1 | 2 | 0 | 33.118 | 34.034 | 32.193 | 32.193 | 21.4 | 25.374 | 14.417 | 0 | 0 | 59.278 | 56.946 | 49.878 | 21.473 | 0 | 0 | 57.081 | 35.842 | [5 empty] | 0 | 0.925 | 20 | 2.3982 | 2.2044 | 2.2271 | 2.069 | 0.13541 | 5.6463
2005-10-26 | 7:49 | 0 | 19.923 | 0 | 2 | 0 | 33 | 33.751 | 32.289 | 32.385 | 21.088 | 25.519 | 14.492 | 0 | 0 | 59.278 | 56.923 | 49.878 | 21.498 | 0 | 0 | 57.147 | 35.797 | [5 empty] | 0 | 0.615 | 21 | 2.3763 | 2.1836 | 2.2263 | 2.069 | 0.11465 | 4.8246
2005-10-26 | 7:50 | 0 | 19.923 | 0 | 3 | 0 | 32.976 | 33.469 | 32.215 | 32.409 | 20.846 | 25.472 | 14.54 | 0 | 0 | 59.278 | 57.058 | 49.971 | 21.569 | 0 | 0 | 57.192 | 35.82 | [5 empty] | 0 | 0.567 | 22 | 2.3624 | 2.1703 | 2.2257 | 2.069 | 0.10136 | 4.2907
2005-10-26 | 7:51 | 0 | 19.897 | 0 | 2 | 0 | 32.929 | 33.352 | 32 | 32.264 | 20.823 | 25.303 | 14.565 | 0 | 0 | 59.21 | 56.88 | 49.948 | 21.498 | 0 | 0 | 57.103 | 35.797 | [5 empty] | 0 | 0.665 | 23 | 2.3551 | 2.1634 | 2.2254 | 2.069 | 0.094442 | 4.0102
2005-10-26 | 7:52 | 0 | 19.948 | 0 | 2 | 0 | 32.787 | 33.304 | 31.904 | 32.095 | 20.679 | 25.352 | 14.54 | 0 | 0 | 59.187 | 56.9 | 49.855 | 21.473 | 0 | 0 | 57.058 | 35.773 | [5 empty] | 0 | 0.692 | 24 | 2.3624 | 2.1703 | 2.2257 | 2.069 | 0.10136 | 4.2907
2005-10-26 | 7:53 | 0 | 19.923 | 0 | 3 | 0 | 40.191 | 33.187 | 31.735 | 31.929 | 28.145 | 25.303 | 14.565 | 0 | 0 | 59.143 | 56.88 | 49.855 | 21.473 | 0 | 0 | 57.012 | 35.773 | [5 empty] | 0 | 8.262 | 25 | 2.3551 | 2.1634 | 2.2254 | 2.069 | 0.094442 | 4.0102
2005-10-26 | 7:54 | 0 | 19.948 | 0 | 2 | 0 | 47.243 | 35.325 | 31.615 | 31.759 | 28.219 | 25.328 | 14.59 | 0 | 0 | 59.121 | 56.857 | 49.948 | 21.473 | 0 | 0 | 56.992 | 35.725 | [5 empty] | 0 | 15.484 | 26 | 2.3478 | 2.1565 | 2.2251 | 2.069 | 0.087522 | 3.7279
2005-10-26 | 7:55 | 0 | 19.915 | 0 | 3 | 0 | 47.509 | 46.064 | 31.318 | 31.654 | 28.162 | 25.296 | 14.558 | 2 | 0 | 59.068 | 56.827 | 49.871 | 21.441 | 0 | 0 | 56.916 | 35.694 | [5 empty] | 0 | 15.855 | 27 | 2.3571 | 2.1653 | 2.2255 | 2.069 | 0.09638 | 4.0889
2005-10-26 | 7:56 | 1 | 19.98 | 0 | 2 | 1 | 47.64 | 47.502 | 31.188 | 31.551 | 28.297 | 25.335 | 14.623 | 1 | 0 | 59.105 | 56.841 | 49.978 | 21.481 | 0 | 0 | 56.93 | 35.78 | [5 empty] | 19.98 | 16.089 | 28 | 2.3382 | 2.1474 | 2.2247 | 2.069 | 0.078388 | 3.3525
2005-10-26 | 7:57 | 0 | 19.935 | 0 | 2 | 0 | 47.574 | 47.574 | 31.144 | 31.168 | 28.231 | 25.531 | 14.603 | 1 | 0 | 59.064 | 56.823 | 49.799 | 21.461 | 0 | 0 | 56.935 | 35.713 | [5 empty] | 0 | 16.406 | 0 | 2.344 | 2.1529 | 2.225 | 2.069 | 0.083924 | 3.5804
2005-10-26 | 7:58 | 0 | 19.91 | 0 | 3 | 0 | 48.102 | 47.665 | 30.953 | 30.975 | 28.496 | 25.411 | 14.578 | 1 | 0 | 59.043 | 56.868 | 49.822 | 21.581 | 0 | 0 | 56.912 | 35.737 | [5 empty] | 0 | 17.127 | 1 | 2.3513 | 2.1598 | 2.2252 | 2.069 | 0.090844 | 3.8636
2005-10-26 | 7:59 | 0 | 19.91 | 1 | 2 | 0 | 48.697 | 47.941 | 30.904 | 30.855 | 28.567 | 25.411 | 14.578 | 2 | 0 | 59.02 | 56.823 | 49.866 | 21.486 | 0 | 0 | 56.889 | 35.713 | [5 empty] | 0 | 17.842 | 2 | 2.3513 | 2.1598 | 2.2252 | 2.069 | 0.090844 | 3.8636
2005-10-26 | 8:00 | 0 | 19.935 | 0 | 2 | 0 | 48.905 | 48.629 | 30.855 | 30.808 | 28.616 | 25.531 | 14.653 | 1 | 0 | 59.043 | 56.8 | 49.822 | 21.486 | 0 | 0 | 56.912 | 35.761 | [5 empty] | 0 | 18.097 | 3 | 2.3294 | 2.139 | 2.2244 | 2.069 | 0.070084 | 3.0086
2005-10-26 | 8:01 | 0 | 19.91 | 0 | 2 | 0 | 49.087 | 49.019 | 30.999 | 30.833 | 28.761 | 25.605 | 14.628 | 1 | 0 | 59.043 | 56.823 | 49.775 | 21.461 | 0 | 0 | 56.912 | 35.713 | [5 empty] | 0 | 18.254 | 4 | 2.3367 | 2.146 | 2.2247 | 2.069 | 0.077004 | 3.2954
2005-10-26 | 8:02 | 1 | 19.968 | 0 | 2 | 0 | 49.416 | 49.187 | 30.936 | 30.96 | 28.817 | 25.492 | 14.709 | 1 | 0 | 59.05 | 56.83 | 49.876 | 21.542 | 0 | 0 | 57.01 | 35.744 | [5 empty] | 19.968 | 18.456 | 5 | 2.3131 | 2.1235 | 2.2237 | 2.069 | 0.054583 | 2.3597
2005-10-26 | 8:03 | 0 | 19.935 | 0 | 2 | 0 | 49.593 | 49.386 | 30.928 | 30.953 | 29.025 | 25.531 | 14.653 | 1 | 0 | 59.02 | 56.823 | 49.822 | 21.51 | 0 | 0 | 56.98 | 35.691 | [5 empty] | 0 | 18.64 | 6 | 2.3294 | 2.139 | 2.2244 | 2.069 | 0.070084 | 3.0086
2005-10-26 | 8:04 | 0 | 19.943 | 0 | 2 | 0 | 49.92 | 49.668 | 31.031 | 30.911 | 29.128 | 25.661 | 14.709 | 2 | 0 | 59.093 | 56.852 | 49.852 | 21.517 | 0 | 0 | 57.033 | 35.698 | [5 empty] | 0 | 19.009 | 7 | 2.3131 | 2.1235 | 2.2237 | 2.069 | 0.054583 | 2.3597
2005-10-26 | 8:05 | 0 | 19.91 | 0 | 2 | 0 | 50.142 | 49.96 | 30.953 | 30.975 | 29.241 | 25.507 | 14.676 | 1 | 0 | 59.043 | 56.777 | 49.913 | 21.486 | 0 | 0 | 56.935 | 35.643 | [5 empty] | 0 | 19.167 | 8 | 2.3227 | 2.1327 | 2.2241 | 2.069 | 0.063718 | 2.7432
2005-10-26 | 8:06 | 0 | 19.935 | 0 | 2 | 0 | 50.212 | 50.188 | 31.119 | 30.928 | 29.531 | 25.7 | 14.676 | 1 | 0 | 59.064 | 56.8 | 49.822 | 21.486 | 0 | 0 | 56.846 | 35.761 | [5 empty] | 0 | 19.284 | 9 | 2.3227 | 2.1327 | 2.2241 | 2.069 | 0.063718 | 2.7432
2005-10-26 | 8:07 | 0 | 19.935 | 0 | 2 | 0 | 42.858 | 50.441 | 31.119 | 30.928 | 26.061 | 25.7 | 14.628 | 1 | 0 | 59.109 | 56.8 | 49.822 | 21.486 | 0 | 0 | 56.912 | 35.62 | [5 empty] | 0 | 11.93 | 10 | 2.3367 | 2.146 | 2.2247 | 2.069 | 0.077004 | 3.2954
2005-10-26 | 8:08 | 0 | 19.968 | 0 | 2 | 0 | 35.675 | 48.59 | 31.225 | 31.08 | 23.879 | 25.803 | 14.661 | 1 | 0 | 59.139 | 56.83 | 49.876 | 21.517 | 0 | 0 | 56.964 | 35.627 | [5 empty] | 0 | 4.595 | 11 | 2.3271 | 2.1368 | 2.2243 | 2.069 | 0.06787 | 2.9165
2005-10-26 | 8:09 | 0 | 19.943 | 1 | 2 | 0 | 33.56 | 39.294 | 31.274 | 31.176 | 22.432 | 25.612 | 14.661 | 0 | 0 | 59.073 | 56.807 | 49.876 | 21.493 | 0 | 0 | 56.941 | 35.581 | [5 empty] | 0 | 2.384 | 12 | 2.3271 | 2.1368 | 2.2243 | 2.069 | 0.06787 | 2.9165
2005-10-26 | 8:10 | 0 | 19.935 | 0 | 2 | 0 | 32.823 | 35.196 | 31.433 | 31.144 | 21.606 | 25.629 | 14.676 | 0 | 0 | 59.064 | 56.823 | 49.913 | 21.486 | 0 | 0 | 56.846 | 35.55 | [5 empty] | 0 | 1.679 | 13 | 2.3227 | 2.1327 | 2.2241 | 2.069 | 0.063718 | 2.7432
2005-10-26 | 8:11 | 0 | 19.943 | 0 | 2 | 0 | 32.502 | 33.912 | 31.561 | 31.37 | 21.277 | 25.661 | 14.709 | 0 | 0 | 59.093 | 56.83 | 49.782 | 21.493 | 0 | 0 | 56.852 | 35.603 | [5 empty] | 0 | 1.132 | 14 | 2.3131 | 2.1235 | 2.2237 | 2.069 | 0.054583 | 2.3597
2005-10-26 | 8:12 | 0 | 19.943 | 0 | 3 | 0 | 32.358 | 33.23 | 31.634 | 31.585 | 20.89 | 25.588 | 14.759 | 0 | 0 | 59.093 | 56.784 | 49.829 | 21.517 | 0 | 0 | 56.875 | 35.603 | [5 empty] | 0 | 0.773 | 15 | 2.2986 | 2.1097 | 2.2231 | 2.069 | 0.040743 | 1.7725
2005-10-26 | 8:13 | 0 | 19.968 | 0 | 2 | 0 | 32.26 | 32.878 | 31.754 | 31.73 | 20.698 | 25.683 | 14.709 | 0 | 0 | 59.093 | 56.784 | 49.782 | 21.468 | 0 | 0 | 56.875 | 35.557 | [5 empty] | 0 | 0.53 | 16 | 2.3131 | 2.1235 | 2.2237 | 2.069 | 0.054583 | 2.3597
2005-10-26 | 8:14 | 0 | 19.91 | 0 | 2 | 0 | 32.228 | 32.658 | 31.651 | 31.747 | 20.593 | 25.507 | 14.701 | 0 | 0 | 58.997 | 56.734 | 49.799 | 21.486 | 0 | 0 | 56.823 | 35.55 | [5 empty] | 0 | 0.481 | 17 | 2.3155 | 2.1258 | 2.2238 | 2.069 | 0.056798 | 2.453
2005-10-26 | 8:15 | 0 | 19.91 | 0 | 3 | 0 | 32.252 | 32.634 | 31.529 | 31.627 | 20.568 | 25.507 | 14.701 | 0 | 0 | 59.043 | 56.711 | 49.729 | 21.486 | 0 | 0 | 56.8 | 35.502 | [5 empty] | 0 | 0.625 | 18 | 2.3155 | 2.1258 | 2.2238 | 2.069 | 0.056798 | 2.453
2005-10-26 | 8:16 | 0 | 19.885 | 0 | 2 | 0 | 32.108 | 32.541 | 31.387 | 31.529 | 25.411 | 25.485 | 14.751 | 0 | 0 | 58.975 | 56.688 | 49.845 | 21.461 | 0 | 0 | 56.846 | 35.502 | [5 empty] | 0 | 0.579 | 19 | 2.3009 | 2.1119 | 2.2232 | 2.069 | 0.042958 | 1.867
2005-10-26 | 8:17 | 1 | 19.93 | 0 | 3 | 0 | 43.865 | 32.515 | 31.308 | 31.551 | 28.971 | 25.624 | 14.822 | 0 | 0 | 59.039 | 56.729 | 49.75 | 21.53 | 0 | 0 | 56.93 | 35.521 | [5 empty] | 19.93 | 12.314 | 20 | 2.2802 | 2.0923 | 2.2224 | 2.069 | 0.023305 | 1.022
2005-10-26 | 8:18 | 0 | 19.923 | 0 | 2 | 0 | 47.082 | 39.509 | 31.061 | 31.446 | 28.265 | 25.448 | 14.837 | 1 | 0 | 58.92 | 56.677 | 49.719 | 21.522 | 0 | 0 | 56.923 | 35.538 | [5 empty] | 0 | 15.636 | 21 | 2.2759 | 2.0881 | 2.2222 | 2.069 | 0.019153 | 0.84156
2005-10-26 | 8:19 | 0 | 19.923 | 0 | 2 | 0 | 47.311 | 46.599 | 30.987 | 31.156 | 28.41 | 25.497 | 14.837 | 1 | 0 | 58.92 | 56.677 | 49.696 | 21.498 | 0 | 0 | 56.9 | 35.538 | [5 empty] | 0 | 16.155 | 22 | 2.2759 | 2.0881 | 2.2222 | 2.069 | 0.019153 | 0.84156
2005-10-26 | 8:20 | 0 | 19.897 | 1 | 3 | 0 | 47.264 | 47.287 | 30.867 | 31.061 | 28.314 | 25.497 | 14.862 | 1 | 0 | 58.92 | 56.654 | 49.719 | 21.498 | 0 | 0 | 56.88 | 35.56 | [5 empty] | 0 | 16.203 | 23 | 2.2686 | 2.0812 | 2.2219 | 2.069 | 0.012233 | 0.53923
2005-10-26 | 8:21 | 0 | 19.905 | 0 | 2 | 0 | 47.479 | 47.388 | 30.683 | 30.972 | 28.417 | 25.384 | 14.92 | 2 | 0 | 58.904 | 56.661 | 49.75 | 21.53 | 0 | 0 | 56.887 | 35.591 | [5 empty] | 0 | 16.507 | 24 | 2.2517 | 2.0651 | 2.2212 | 2.069 | -0.0038215 | -0.16972
2005-10-26 | 8:22 | 0 | 19.905 | 0 | 2 | 0 | 47.684 | 47.546 | 30.658 | 30.874 | 28.417 | 25.431 | 14.945 | 1 | 0 | 58.904 | 56.661 | 49.771 | 21.53 | 0 | 0 | 56.887 | 35.591 | [5 empty] | 0 | 16.81 | 25 | 2.2444 | 2.0582 | 2.2209 | 2.069 | -0.010742 | -0.47859
2005-10-26 | 8:23 | 1 | 19.93 | 0 | 3 | 0 | 48.097 | 47.707 | 30.779 | 30.707 | 28.611 | 25.504 | 14.993 | 1 | 0 | 58.927 | 56.706 | 49.726 | 21.554 | 0 | 0 | 56.841 | 35.545 | [5 empty] | 19.93 | 17.39 | 26 | 2.2304 | 2.0449 | 2.2203 | 2.069 | -0.024028 | -1.0773
2005-10-26 | 8:24 | 0 | 19.93 | 0 | 2 | 0 | 48.601 | 48.03 | 30.779 | 30.707 | 28.731 | 25.384 | 14.993 | 1 | 0 | 58.904 | 56.683 | 49.75 | 21.53 | 0 | 0 | 56.818 | 35.569 | [5 empty] | 0 | 17.894 | 27 | 2.2304 | 2.0449 | 2.2203 | 2.069 | -0.024028 | -1.0773
2005-10-26 | 8:25 | 0 | 19.905 | 0 | 2 | 1 | 49.038 | 48.51 | 30.923 | 30.828 | 28.707 | 25.384 | 15.018 | 2 | 0 | 58.881 | 56.661 | 49.794 | 21.53 | 1 | 0 | 57.761 | 33.452 | [5 empty] | 0 | 18.21 | 28 | 2.2232 | 2.038 | 2.2201 | 2.069 | -0.030948 | -1.3921
2005-10-26 | 8:26 | 0 | 19.923 | 0 | 2 | 0 | 49.236 | 49.054 | 30.867 | 30.891 | 28.868 | 25.254 | 14.937 | 1 | 0 | 58.874 | 56.476 | 49.488 | 21.522 | 14 | 0 | 60.691 | 21.883 | [5 empty] | 0 | 18.345 | 0 | 2.2467 | 2.0604 | 2.221 | 2.069 | -0.0085271 | -0.37953
2005-10-26 | 8:27 | 0 | 19.897 | 0 | 2 | 0 | 49.558 | 49.33 | 30.916 | 30.916 | 29.084 | 25.254 | 14.96 | 1 | 0 | 58.851 | 55.428 | 47.334 | 21.498 | 13 | 0 | 61.318 | 19.382 | [5 empty] | 0 | 18.642 | 1 | 2.24 | 2.0541 | 10.1518 | 10 | -7.9459 | -354.7213
2005-10-26 | 8:28 | 1 | 19.955 | 1 | 11 | 0 | 46.447 | 49.495 | 31.262 | 41.537 | 46.034 | 25.311 | 15.043 | 2 | 0 | 47.273 | 51.743 | 47.112 | 21.554 | 14 | 1 | 61.572 | 18.749 | [5 empty] | 19.955 | 4.91 | 2 | 2.2159 | 2.0311 | 10.1508 | 10 | -7.9689 | -359.6272
2005-10-26 | 8:29 | 1 | 19.897 | 0 | 15 | 0 | 54.945 | 49.283 | 33.493 | 42.752 | 49.351 | 25.497 | 15.01 | 3 | 0 | 54.511 | 45.819 | 45.133 | 21.522 | 12 | 1 | 61.588 | 18.492 | [5 empty] | 19.897 | 12.193 | 3 | 2.2255 | 2.0402 | 10.1512 | 10 | -7.9598 | -357.6639
2005-10-26 | 8:30 | 1 | 19.98 | 0 | 15 | 0 | 60.898 | 49.105 | 35.452 | 45.322 | 55.963 | 25.6 | 15.068 | 4 | 0 | 60.159 | 40.997 | 46.081 | 21.554 | 12 | 0 | 61.638 | 18.377 | [5 empty] | 19.98 | 15.576 | 4 | 2.2086 | 2.0242 | 10.1505 | 10 | -7.9758 | -361.126
2005-10-26 | 8:31 | 1 | 19.98 | 0 | 15 | 1 | 63.185 | 48.923 | 36.813 | 46.585 | 59.577 | 25.455 | 15.068 | 3 | 1 | 62.423 | 37.684 | 46.767 | 21.576 | 8 | 1 | 61.549 | 18.427 | [5 empty] | 19.98 | 16.6 | 5 | 2.2086 | 2.0242 | 10.1505 | 10 | -7.9758 | -361.126
2005-10-26 | 8:32 | 1 | 19.98 | 0 | 15 | 0 | 64.216 | 48.716 | 37.87 | 47.684 | 61.661 | 25.455 | 15.141 | 3 | 0 | 63.411 | 36.485 | 47.959 | 21.554 | 0 | 0 | 61.302 | 19.292 | [5 empty] | 19.98 | 16.532 | 0 | 2.1873 | 2.004 | 10.1496 | 10 | -7.996 | -365.5593
2005-10-26 | 8:33 | 2 | 19.98 | 1 | 14 | 0 | 65.405 | 48.58 | 38.882 | 49.243 | 63.297 | 25.48 | 15.118 | 2 | 0 | 64.575 | 36.837 | 49.519 | 21.576 | 0 | 0 | 61.033 | 20.733 | [5 empty] | 39.96 | 16.162 | 1 | 2.194 | 2.0103 | 15.1499 | 15 | -12.9897 | -592.0435
2005-10-26 | 8:34 | 1 | 19.98 | 0 | 15 | 0 | 66.952 | 48.443 | 40.033 | 50.963 | 64.912 | 25.431 | 15.166 | 1 | 0 | 66.122 | 37.99 | 51.171 | 21.576 | 0 | 0 | 60.787 | 21.625 | [5 empty] | 19.98 | 15.989 | 2 | 2.1801 | 1.9971 | 15.1493 | 15 | -13.0029 | -596.4489
2005-10-26 | 8:35 | 1 | 20.006 | 0 | 15 | 1 | 68.414 | 48.258 | 41.303 | 52.798 | 66.213 | 25.551 | 15.191 | 1 | 1 | 67.622 | 39.492 | 53.027 | 21.554 | 0 | 0 | 60.563 | 22.3 | [5 empty] | 20.006 | 15.616 | 3 | 2.1728 | 1.9901 | 15.149 | 15 | -13.0099 | -598.7658
2005-10-26 | 8:36 | 1 | 19.948 | 0 | 15 | 0 | 69.395 | 48.137 | 42.281 | 54.74 | 66.227 | 25.352 | 15.133 | 1 | 0 | 68.648 | 41.155 | 54.877 | 21.522 | 0 | 0 | 60.376 | 23.062 | [5 empty] | 19.948 | 14.655 | 0 | 2.1897 | 2.0062 | 15.1497 | 15 | -12.9938 | -593.4142
2005-10-26 | 8:37 | 1 | 19.938 | 0 | 15 | 0 | 69.894 | 47.99 | 43.472 | 56.355 | 65.93 | 25.558 | 15.199 | 0 | 0 | 69.279 | 42.932 | 56.512 | 21.537 | 0 | 0 | 60.234 | 23.945 | [5 empty] | 19.938 | 13.539 | 1 | 2.1705 | 1.9879 | 20.149 | 20 | -18.0121 | -829.8774
2005-10-26 | 8:38 | 1 | 19.943 | 1 | 15 | 1 | 70.162 | 47.927 | 44.465 | 57.751 | 65.597 | 25.468 | 15.204 | 1 | 1 | 69.547 | 44.741 | 57.929 | 21.588 | 0 | 0 | 60.104 | 25.034 | [5 empty] | 19.943 | 12.411 | 2 | 2.169 | 1.9865 | 20.1489 | 20 | -18.0135 | -830.4983
2005-10-26 | 8:39 | 1 | 19.968 | 0 | 15 | 0 | 70.14 | 47.836 | 45.474 | 58.895 | 65.216 | 25.419 | 15.277 | 0 | 0 | 69.635 | 46.438 | 58.984 | 21.566 | 0 | 0 | 59.992 | 26.262 | [5 empty] | 19.968 | 11.245 | 0 | 2.1477 | 1.9663 | 20.148 | 20 | -18.0337 | -839.6591
2005-10-26 | 8:40 | 0 | 19.993 | 0 | 7 | 0 | 70.229 | 61.227 | 38.566 | 59.568 | 59.454 | 25.396 | 15.277 | 0 | 0 | 69.525 | 47.95 | 59.477 | 21.566 | 0 | 0 | 59.903 | 27.419 | [5 empty] | 0 | 10.661 | 1 | 2.1477 | 1.9663 | 8.7195 | 8.5714 | -6.6051 | -307.5377
2005-10-26 | 8:41 | 0 | 19.993 | 0 | 2 | 0 | 67.767 | 68.318 | 33.842 | 53.248 | 48.569 | 25.372 | 15.277 | 0 | 0 | 67.79 | 49.119 | 55.953 | 21.588 | 0 | 0 | 59.814 | 27.733 | [5 empty] | 0 | 14.519 | 2 | 2.1477 | 1.9663 | 8.7195 | 8.5714 | -6.6051 | -307.5377
2005-10-26 | 8:42 | 0 | 19.993 | 0 | 1 | 0 | 62.436 | 70.69 | 31.877 | 39.411 | 40.822 | 25.396 | 15.277 | 0 | 0 | 66.092 | 49.876 | 49.899 | 21.566 | 0 | 0 | 59.746 | 27.755 | [5 empty] | 0 | 23.025 | 3 | 2.1477 | 1.9663 | 8.7195 | 8.5714 | -6.6051 | -307.5377
2005-10-26 | 8:43 | 1 | 20.018 | 0 | 13 | 0 | 56.25 | 70.712 | 32.142 | 49.831 | 56.405 | 25.563 | 15.277 | 0 | 0 | 55.725 | 50.427 | 54.555 | 21.588 | 0 | 0 | 59.68 | 27.9 | [5 empty] | 20.018 | 6.419 | 4 | 2.1477 | 1.9663 | 8.7195 | 8.5714 | -6.6051 | -307.5377
2005-10-26 | 8:44 | 0 | 19.993 | 1 | 15 | 0 | 62.144 | 70.12 | 35.933 | 53.867 | 58.76 | 25.517 | 15.302 | 0 | 0 | 61.204 | 50.793 | 55.883 | 21.566 | 0 | 0 | 59.588 | 27.998 | [5 empty] | 0 | 8.277 | 5 | 2.1405 | 1.9594 | 8.7192 | 8.5714 | -6.612 | -308.9069
2005-10-26 | 8:45 | 1 | 20.018 | 0 | 15 | 1 | 67.436 | 69.393 | 39.552 | 58.133 | 61.362 | 25.372 | 15.277 | 1 | 1 | 66.45 | 51.206 | 58.806 | 21.588 | 0 | 0 | 59.522 | 29.273 | [5 empty] | 20.018 | 9.303 | 6 | 2.1477 | 1.9663 | 8.7195 | 8.5714 | -6.6051 | -307.5377
2005-10-26 | 8:46 | 1 | 20.048 | 0 | 14 | 0 | 69.552 | 68.785 | 42.284 | 60.939 | 62.598 | 25.448 | 15.284 | 0 | 0 | 68.74 | 51.899 | 61.163 | 21.618 | 0 | 0 | 59.504 | 31.303 | [5 empty] | 20.048 | 8.613 | 0 | 2.1457 | 1.9644 | 8.7194 | 8.5714 | -6.607 | -307.9201
2005-10-26 | 8:47 | 0 | 19.993 | 0 | 15 | 0 | 70.12 | 68.141 | 44.324 | 62.482 | 62.998 | 25.372 | 15.277 | 0 | 0 | 69.46 | 52.627 | 62.482 | 21.588 | 0 | 0 | 59.41 | 33.137 | [5 empty] | 0 | 7.638 | 1 | 2.1477 | 1.9663 | 1.6114 | 1.4634 | 0.50291 | 23.4159
2005-10-26 | 8:48 | 1 | 20.043 | 0 | 15 | 0 | 70.14 | 67.658 | 46.025 | 63.333 | 63.132 | 25.396 | 15.327 | 0 | 0 | 69.505 | 53.521 | 63.333 | 21.588 | 0 | 0 | 59.365 | 34.734 | [5 empty] | 20.043 | 6.807 | 2 | 2.1332 | 1.9525 | 1.6109 | 1.4634 | 0.48907 | 22.9269
2005-10-26 | 8:49 | 0 | 20.043 | 0 | 15 | 0 | 70.053 | 67.235 | 47.171 | 63.895 | 63.176 | 25.419 | 15.352 | 0 | 0 | 69.525 | 54.348 | 63.849 | 21.588 | 0 | 0 | 59.388 | 36.098 | [5 empty] | 0 | 6.158 | 3 | 2.1259 | 1.9456 | 1.6106 | 1.4634 | 0.48215 | 22.6799
2005-10-26 | 8:50 | 1 | 20.043 | 1 | 15 | 0 | 70.075 | 66.74 | 48.065 | 64.499 | 61.855 | 25.372 | 15.327 | 0 | 0 | 69.525 | 55.265 | 64.41 | 21.638 | 0 | 0 | 59.477 | 37.368 | [5 empty] | 20.043 | 5.576 | 4 | 2.1332 | 1.9525 | 1.6109 | 1.4634 | 0.48907 | 22.9269
2005-10-26 | 8:51 | 0 | 20.043 | 0 | 2 | 0 | 67.324 | 69.789 | 36.756 | 64.164 | 50.128 | 25.396 | 15.327 | 0 | 0 | 68.91 | 55.792 | 63.356 | 21.613 | 0 | 0 | 59.657 | 37.744 | [5 empty] | 0 | 3.16 | 5 | 2.1332 | 1.9525 | 1.6109 | 1.4634 | 0.48907 | 22.9269
2005-10-26 | 8:52 | 0 | 20.048 | 0 | 0 | 0 | 65.85 | 69.86 | 34.34 | 61.163 | 41.719 | 25.426 | 15.382 | 0 | 0 | 67.509 | 56.232 | 59.303 | 21.618 | 0 | 0 | 59.707 | 37.49 | [5 empty] | 0 | 4.687 | 6 | 2.1172 | 1.9373 | 1.6102 | 1.4634 | 0.47385 | 22.3813
2005-10-26 | 8:53 | 0 | 20.073 | 0 | 0 | 0 | 65.2 | 69.532 | 33.424 | 60.469 | 36.878 | 25.546 | 15.433 | 1 | 0 | 66.409 | 56.524 | 54.789 | 21.596 | 0 | 0 | 59.862 | 37.115 | [5 empty] | 0 | 4.731 | 7 | 2.1023 | 1.9231 | 1.6096 | 1.4634 | 0.45973 | 21.8679
2005-10-26 | 8:54 | 0 | 20.073 | 0 | 0 | 0 | 64.661 | 69.091 | 33.141 | 59.954 | 33.141 | 25.401 | 15.407 | 0 | 0 | 65.513 | 56.725 | 51.463 | 21.596 | 0 | 0 | 59.954 | 36.691 | [5 empty] | 0 | 4.707 | 8 | 2.1099 | 1.9303 | 1.6099 | 1.4634 | 0.46693 | 22.1305
2005-10-26 | 8:55 | 0 | 20.048 | 0 | 0 | 0 | 64.146 | 68.673 | 33 | 59.392 | 31.352 | 25.352 | 15.433 | 0 | 0 | 64.819 | 56.859 | 49.239 | 21.642 | 0 | 0 | 59.976 | 36.292 | [5 empty] | 0 | 4.754 | 9 | 2.1023 | 1.9231 | 1.6096 | 1.4634 | 0.45973 | 21.8679
2005-10-26 | 8:56 | 0 | 20.073 | 0 | 0 | 0 | 63.63 | 68.125 | 33.096 | 58.63 | 29.712 | 25.377 | 15.48 | 0 | 0 | 64.303 | 56.994 | 47.565 | 21.618 | 0 | 0 | 60.043 | 35.916 | [5 empty] | 0 | 5 | 10 | 2.0886 | 1.9101 | 1.6091 | 1.4634 | 0.44672 | 21.3883
2005-10-26 | 8:57 | 0 | 20.046 | 0 | 0 | 0 | 63.066 | 67.484 | 33.187 | 57.731 | 28.77 | 25.374 | 15.453 | 0 | 0 | 63.851 | 57.103 | 46.347 | 21.615 | 0 | 0 | 60.017 | 35.514 | [5 empty] | 0 | 5.335 | 11 | 2.0965 | 1.9176 | 1.6094 | 1.4634 | 0.45419 | 21.6646
2005-10-26 | 8:58 | 0 | 20.071 | 0 | 0 | 0 | 62.551 | 66.676 | 33.304 | 56.923 | 27.662 | 25.35 | 15.478 | 0 | 0 | 63.559 | 57.149 | 45.362 | 21.591 | 0 | 0 | 60.086 | 35.208 | [5 empty] | 0 | 5.628 | 12 | 2.0892 | 1.9107 | 1.6091 | 1.4634 | 0.44727 | 21.4088
2005-10-26 | 8:59 | 0 | 20.094 | 0 | 0 | 0 | 62.014 | 65.825 | 33.469 | 55.979 | 27.373 | 25.279 | 15.528 | 0 | 0 | 63.247 | 57.238 | 44.65 | 21.591 | 0 | 0 | 60.086 | 34.902 | [5 empty] | 0 | 6.035 | 13 | 2.0746 | 1.8968 | 1.6085 | 1.4634 | 0.43343 | 20.892
2005-10-26 | 9:00 | 0 | 20.071 | 0 | 0 | 0 | 61.499 | 64.951 | 33.469 | 55.223 | 26.988 | 25.301 | 15.503 | 0 | 0 | 63.023 | 57.238 | 44.068 | 21.591 | 0 | 0 | 60.152 | 34.668 | [5 empty] | 0 | 6.276 | 14 | 2.0819 | 1.9038 | 1.6088 | 1.4634 | 0.44035 | 21.1513
2005-10-26 | 9:01 | 0 | 20.078 | 0 | 0 | 0 | 60.967 | 64.061 | 33.617 | 54.357 | 25.985 | 25.382 | 15.561 | 0 | 0 | 62.827 | 57.334 | 43.583 | 21.647 | 0 | 0 | 60.159 | 34.369 | [5 empty] | 0 | 6.61 | 15 | 2.065 | 1.8877 | 1.6081 | 1.4634 | 0.4243 | 20.5469
2005-10-26 | 9:02 | 0 | 20.071 | 0 | 0 | 0 | 60.467 | 63.201 | 33.562 | 53.594 | 26.073 | 25.254 | 15.576 | 0 | 0 | 62.642 | 57.284 | 43.152 | 21.615 | 0 | 0 | 60.063 | 34.175 | [5 empty] | 0 | 6.873 | 16 | 2.0607 | 1.8836 | 1.6079 | 1.4634 | 0.42015 | 20.3889
2005-10-26 | 9:03 | 0 | 20.078 | 0 | 0 | 0 | 59.935 | 62.468 | 33.594 | 52.891 | 25.382 | 25.431 | 15.609 | 0 | 0 | 62.537 | 57.379 | 42.712 | 21.623 | 0 | 0 | 60.07 | 34.041 | [5 empty] | 0 | 7.044 | 17 | 2.0511 | 1.8744 | 1.6075 | 1.4634 | 0.41101 | 20.0391
2005-10-26 | 9:04 | 0 | 20.078 | 0 | 0 | 0 | 59.413 | 61.722 | 33.538 | 52.102 | 25.181 | 25.254 | 15.601 | 0 | 0 | 62.35 | 57.373 | 42.398 | 21.615 | 0 | 0 | 59.974 | 33.869 | [5 empty] | 0 | 7.311 | 18 | 2.0534 | 1.8766 | 1.6076 | 1.4634 | 0.41323 | 20.1242
2005-10-26 | 9:05 | 0 | 20.046 | 0 | 0 | 0 | 58.986 | 60.914 | 33.562 | 51.531 | 24.965 | 25.325 | 15.576 | 0 | 0 | 62.215 | 57.418 | 42.164 | 21.615 | 0 | 0 | 59.906 | 33.727 | [5 empty] | 0 | 7.455 | 19 | 2.0607 | 1.8836 | 1.6079 | 1.4634 | 0.42015 | 20.3889
2005-10-26 | 9:06 | 0 | 20.104 | 0 | 0 | 0 | 58.568 | 60.385 | 33.452 | 50.987 | 24.923 | 25.262 | 15.659 | 0 | 0 | 62.156 | 57.379 | 41.937 | 21.623 | 0 | 0 | 59.913 | 33.687 | [5 empty] | 0 | 7.581 | 20 | 2.0365 | 1.8606 | 1.6069 | 1.4634 | 0.39717 | 19.5028
2005-10-26 | 9:07 | 0 | 20.104 | 0 | 2 | 0 | 62.715 | 60.405 | 32.96 | 43.111 | 24.514 | 25.406 | 15.734 | 0 | 0 | 62.11 | 57.402 | 41.772 | 21.601 | 0 | 0 | 59.824 | 33.594 | [5 empty] | 0 | 19.604 | 21 | 2.0147 | 1.8398 | 1.6061 | 1.4634 | 0.37641 | 18.6838
2005-10-26 | 9:08 | 0 | 20.159 | 0 | 1 | 0 | 60.3 | 59.607 | 33.555 | 36.397 | 24.259 | 25.342 | 15.742 | 0 | 0 | 62.051 | 57.432 | 41.616 | 21.728 | 0 | 0 | 59.808 | 33.507 | [5 empty] | 0 | 23.903 | 22 | 2.0123 | 1.8376 | 1.606 | 1.4634 | 0.3742 | 18.5954
2005-10-26 | 9:09 | 0 | 20.104 | 0 | 0 | 0 | 59.666 | 59.061 | 33.476 | 35.356 | 23.938 | 25.311 | 15.734 | 0 | 0 | 61.953 | 57.425 | 41.444 | 21.696 | 0 | 0 | 59.735 | 33.428 | [5 empty] | 0 | 24.31 | 23 | 2.0147 | 1.8398 | 1.6061 | 1.4634 | 0.37641 | 18.6838
2005-10-26 | 9:10 | 0 | 20.126 | 0 | 0 | 0 | 59.219 | 58.746 | 33.5 | 35.239 | 23.648 | 25.382 | 15.734 | 0 | 0 | 61.93 | 57.448 | 41.324 | 21.672 | 0 | 0 | 59.712 | 33.335 | [5 empty] | 0 | 23.98 | 24 | 2.0147 | 1.8398 | 1.6061 | 1.4634 | 0.37641 | 18.6838
2005-10-26 | 9:11 | 0 | 20.136 | 0 | 0 | 0 | 58.756 | 58.441 | 33.438 | 35.177 | 23.391 | 25.365 | 15.767 | 0 | 0 | 61.916 | 57.409 | 41.334 | 21.704 | 0 | 0 | 59.719 | 33.249 | [5 empty] | 0 | 23.579 | 25 | 2.005 | 1.8307 | 1.6057 | 1.4634 | 0.36728 | 18.3177
2005-10-26 | 9:12 | 0 | 20.078 | 0 | 0 | 0 | 58.254 | 58.126 | 33.177 | 35.129 | 23.006 | 25.342 | 15.815 | 0 | 0 | 61.825 | 57.432 | 41.356 | 21.728 | 0 | 0 | 59.607 | 33.177 | [5 empty] | 0 | 23.125 | 26 | 1.9911 | 1.8174 | 1.6051 | 1.4634 | 0.35399 | 17.779
2005-10-26 | 9:13 | 0 | 20.136 | 0 | 0 | 0 | 57.836 | 57.745 | 33.084 | 35.199 | 22.763 | 25.318 | 15.865 | 0 | 0 | 61.759 | 57.432 | 41.286 | 21.728 | 0 | 0 | 59.538 | 33.132 | [5 empty] | 0 | 22.637 | 27 | 1.9765 | 1.8036 | 1.6045 | 1.4634 | 0.34015 | 17.2098
2005-10-26 | 9:14 | 0 | 20.136 | 0 | 0 | 0 | 57.32 | 57.343 | 33.039 | 35.036 | 22.716 | 25.365 | 15.84 | 0 | 0 | 61.736 | 57.432 | 41.286 | 21.704 | 0 | 0 | 59.495 | 33.06 | [5 empty] | 0 | 22.284 | 28 | 1.9838 | 1.8105 | 1.6048 | 1.4634 | 0.34707 | 17.4955
2005-10-26 | 9:15 | 0 | 20.136 | 0 | 0 | 0 | 56.848 | 56.962 | 32.943 | 35.012 | 22.403 | 25.463 | 15.815 | 0 | 0 | 61.692 | 57.409 | 41.076 | 21.704 | 0 | 0 | 59.518 | 32.967 | [5 empty] | 0 | 21.836 | 29 | 1.9911 | 1.8174 | 1.6051 | 1.4634 | 0.35399 | 17.779
2005-10-26 | 9:16 | 0 | 20.104 | 0 | 0 | 0 | 56.371 | 56.551 | 32.771 | 34.981 | 22.275 | 25.237 | 15.883 | 0 | 0 | 61.549 | 57.357 | 41.021 | 21.672 | 0 | 0 | 59.442 | 32.866 | [5 empty] | 0 | 21.39 | 30 | 1.9713 | 1.7986 | 1.6043 | 1.4634 | 0.33517 | 17.0028
2005-10-26 | 9:17 | 0 | 20.136 | 0 | 0 | 0 | 55.923 | 56.175 | 32.661 | 34.892 | 22.042 | 25.269 | 15.915 | 0 | 0 | 61.578 | 57.407 | 41.004 | 21.704 | 0 | 0 | 59.447 | 32.871 | [5 empty] | 0 | 21.031 | 31 | 1.962 | 1.7897 | 1.6039 | 1.4634 | 0.32631 | 16.6321
2005-10-26 | 9:18 | 0 | 20.136 | 0 | 0 | 0 | 55.51 | 55.739 | 32.52 | 35.033 | 21.799 | 25.244 | 15.915 | 0 | 0 | 61.464 | 57.384 | 40.98 | 21.704 | 0 | 0 | 59.381 | 32.802 | [5 empty] | 0 | 20.477 | 32 | 1.962 | 1.7897 | 1.6039 | 1.4634 | 0.32631 | 16.6321
2005-10-26 | 9:19 | 0 | 20.111 | 0 | 0 | 0 | 55.074 | 55.281 | 32.375 | 34.964 | 21.824 | 25.244 | 15.915 | 0 | 0 | 61.398 | 57.364 | 40.956 | 21.679 | 0 | 0 | 59.312 | 32.754 | [5 empty] | 0 | 20.11 | 33 | 1.962 | 1.7897 | 1.6039 | 1.4634 | 0.32631 | 16.6321
2005-10-26 | 9:20 | 0 | 20.111 | 0 | 0 | 0 | 54.546 | 54.915 | 32.206 | 34.823 | 21.584 | 25.269 | 15.963 | 0 | 0 | 61.33 | 57.384 | 41.025 | 21.679 | 0 | 0 | 59.223 | 32.685 | [5 empty] | 0 | 19.723 | 34 | 1.948 | 1.7764 | 1.6034 | 1.4634 | 0.31303 | 16.0694
2005-10-26 | 9:21 | 0 | 20.111 | 0 | 0 | 0 | 54.135 | 54.502 | 32.206 | 34.775 | 21.414 | 25.269 | 15.988 | 0 | 0 | 61.263 | 57.384 | 40.908 | 21.679 | 0 | 0 | 59.246 | 32.613 | [5 empty] | 0 | 19.36 | 35 | 1.9407 | 1.7695 | 1.6031 | 1.4634 | 0.30611 | 15.7731
2005-10-26 | 9:22 | 0 | 20.136 | 0 | 0 | 0 | 53.699 | 54.065 | 32.159 | 34.775 | 21.39 | 25.342 | 16.086 | 0 | 0 | 61.197 | 57.364 | 40.887 | 21.655 | 0 | 0 | 59.178 | 32.543 | [5 empty] | 0 | 18.924 | 36 | 1.9122 | 1.7424 | 1.6019 | 1.4634 | 0.27898 | 14.5898
2005-10-26 | 9:23 | 0 | 20.119 | 0 | 2 | 0 | 48.272 | 55.288 | 32.622 | 33.067 | 21.302 | 25.205 | 16.144 | 0 | 0 | 61.092 | 57.37 | 40.987 | 21.711 | 0 | 0 | 59.187 | 32.575 | [5 empty] | 0 | 15.205 | 37 | 1.8953 | 1.7263 | 1.6012 | 1.4634 | 0.26293 | 13.8728
2005-10-26 | 9:24 | 0 | 20.169 | 0 | 3 | 0 | 45.749 | 50.679 | 30.913 | 32.95 | 27.662 | 25.396 | 16.242 | 0 | 0 | 61.024 | 57.348 | 40.894 | 21.687 | 0 | 0 | 59.141 | 32.551 | [5 empty] | 0 | 12.799 | 38 | 1.8667 | 1.6992 | 1.6001 | 1.4634 | 0.2358 | 12.6317
2005-10-26 | 9:25 | 0 | 20.144 | 0 | 2 | 0 | 47.446 | 44.946 | 28.891 | 31.419 | 28.385 | 25.276 | 16.119 | 0 | 0 | 60.935 | 57.325 | 40.798 | 21.687 | 0 | 0 | 59.187 | 32.502 | [5 empty] | 0 | 16.027 | 39 | 1.9025 | 1.7333 | 1.6015 | 1.4634 | 0.26985 | 14.1834
2005-10-26 | 9:26 | 0 | 20.111 | 0 | 3 | 1 | 46.706 | 47.875 | 28.111 | 29.123 | 28.64 | 25.244 | 16.187 | 0 | 0 | 60.816 | 57.295 | 40.791 | 21.679 | 0 | 0 | 59.112 | 32.448 | [5 empty] | 0 | 17.583 | 40 | 1.8827 | 1.7144 | 1.6007 | 1.4634 | 0.25102 | 13.3329
2005-10-26 | 9:27 | 1 | 20.111 | 0 | 3 | 0 | 45.719 | 47.392 | 27.895 | 28.16 | 29.123 | 25.414 | 16.137 | 0 | 0 | 60.793 | 57.295 | 40.698 | 21.679 | 0 | 0 | 59.134 | 32.399 | [5 empty] | 20.111 | 17.559 | 0 | 1.8973 | 1.7283 | 1.6013 | 1.4634 | 0.26486 | 13.96
2005-10-26 | 9:28 | 0 | 20.144 | 0 | 2 | 0 | 45.383 | 46.3 | 27.927 | 27.951 | 29.082 | 25.325 | 16.267 | 0 | 0 | 60.711 | 57.325 | 40.705 | 21.687 | 0 | 0 | 59.073 | 32.382 | [5 empty] | 0 | 17.432 | 1 | 1.8594 | 1.6923 | 2.444 | 2.3077 | -0.6154 | -33.0957
2005-10-26 | 9:29 | 0 | 20.144 | 1 | 3 | 0 | 45.222 | 45.887 | 27.998 | 27.831 | 29.155 | 25.396 | 16.267 | 0 | 0 | 60.688 | 57.302 | 40.657 | 21.687 | 0 | 0 | 59.073 | 32.336 | [5 empty] | 0 | 17.391 | 2 | 1.8594 | 1.6923 | 2.444 | 2.3077 | -0.6154 | -33.0957
2005-10-26 | 9:30 | 0 | 20.149 | 0 | 3 | 0 | 45.434 | 45.71 | 28.341 | 27.932 | 29.256 | 25.379 | 16.323 | 2 | 0 | 60.604 | 57.329 | 40.664 | 21.716 | 0 | 0 | 59.034 | 32.39 | [5 empty] | 0 | 17.502 | 3 | 1.8431 | 1.6768 | 2.4434 | 2.3077 | -0.6309 | -34.2295
2005-10-26 | 9:31 | 0 | 20.119 | 0 | 3 | 0 | 45.429 | 45.84 | 29.106 | 28.263 | 29.06 | 25.396 | 16.343 | 1 | 0 | 60.531 | 57.259 | 40.657 | 21.687 | 0 | 0 | 58.918 | 32.287 | [5 empty] | 0 | 17.166 | 4 | 1.8373 | 1.6713 | 2.4431 | 2.3077 | -0.63643 | -34.6393
2005-10-26 | 9:32 | 1 | 20.144 | 0 | 2 | 0 | 44.855 | 45.978 | 30.288 | 29.251 | 28.866 | 25.35 | 16.441 | 1 | 0 | 60.508 | 57.259 | 40.681 | 21.711 | 0 | 0 | 58.895 | 32.287 | [5 empty] | 20.144 | 15.604 | 5 | 1.8088 | 1.6441 | 2.442 | 2.3077 | -0.66356 | -36.6855
2005-10-26 | 9:33 | 0 | 20.149 | 0 | 3 | 0 | 44.998 | 45.296 | 31.522 | 30.389 | 28.8 | 25.45 | 16.471 | 2 | 0 | 60.469 | 57.24 | 40.616 | 21.694 | 0 | 0 | 58.922 | 32.267 | [5 empty] | 0 | 14.609 | 6 | 1.8 | 1.6358 | 2.4416 | 2.3077 | -0.67187 | -37.3249
2005-10-26 | 9:34 | 0 | 20.144 | 0 | 3 | 0 | 45.177 | 45.359 | 32.456 | 31.853 | 28.77 | 25.325 | 16.441 | 1 | 0 | 60.373 | 57.213 | 40.588 | 21.711 | 0 | 0 | 58.895 | 32.238 | [5 empty] | 0 | 13.324 | 7 | 1.8088 | 1.6441 | 2.442 | 2.3077 | -0.66356 | -36.6855
2005-10-26 | 9:35 | 0 | 20.174 | 0 | 3 | 0 | 45.938 | 45.502 | 33.027 | 32.744 | 28.969 | 25.499 | 16.546 | 1 | 0 | 60.378 | 57.24 | 40.593 | 21.716 | 0 | 0 | 58.988 | 32.22 | [5 empty] | 0 | 13.194 | 8 | 1.7782 | 1.6151 | 2.4407 | 2.3077 | -0.69263 | -38.9508
2005-10-26 | 9:36 | 0 | 20.149 | 0 | 2 | 0 | 47.038 | 46.167 | 33.168 | 33.309 | 29.185 | 25.404 | 16.589 | 1 | 0 | 60.262 | 57.167 | 40.657 | 21.687 | 0 | 0 | 58.918 | 32.191 | [5 empty] | 0 | 13.729 | 9 | 1.7657 | 1.6032 | 2.4402 | 2.3077 | -0.70453 | -39.9011
2005-10-26 | 9:37 | 1 | 20.189 | 0 | 3 | 0 | 47.675 | 47.126 | 33.278 | 33.536 | 29.707 | 25.394 | 16.659 | 1 | 0 | 60.287 | 57.215 | 40.798 | 21.709 | 0 | 0 | 58.986 | 32.238 | [5 empty] | 20.189 | 14.139 | 10 | 1.7453 | 1.5838 | 2.4394 | 2.3077 | -0.7239 | -41.4773
2005-10-26 | 9:38 | 0 | 20.182 | 0 | 3 | 0 | 48.31 | 47.782 | 33.199 | 33.622 | 30.109 | 25.338 | 16.675 | 2 | 0 | 60.189 | 57.163 | 40.674 | 21.701 | 0 | 0 | 58.934 | 32.206 | [5 empty] | 0 | 14.688 | 11 | 1.7406 | 1.5794 | 2.4392 | 2.3077 | -0.72833 | -41.8428
2005-10-26 | 9:39 | 0 | 20.182 | 1 | 2 | 0 | 48.699 | 48.494 | 33.316 | 33.574 | 30.494 | 25.482 | 16.75 | 1 | 0 | 60.189 | 57.163 | 40.698 | 21.723 | 0 | 0 | 58.911 | 32.181 | [5 empty] | 0 | 15.125 | 12 | 1.7188 | 1.5586 | 2.4383 | 2.3077 | -0.74909 | -43.5823
2005-10-26 | 9:40 | 0 | 20.189 | 0 | 3 | 0 | 48.776 | 48.891 | 33.467 | 33.701 | 30.985 | 25.634 | 16.757 | 1 | 0 | 60.129 | 57.17 | 40.798 | 21.755 | 0 | 0 | 58.897 | 32.213 | [5 empty] | 0 | 15.075 | 13 | 1.7168 | 1.5567 | 2.4383 | 2.3077 | -0.75103 | -43.7469
2005-10-26 | 9:41 | 0 | 20.164 | 0 | 2 | 0 | 48.937 | 49.028 | 33.326 | 33.725 | 31.151 | 25.563 | 16.856 | 1 | 0 | 60.129 | 57.17 | 40.87 | 21.755 | 0 | 0 | 58.851 | 32.188 | [5 empty] | 0 | 15.212 | 14 | 1.6879 | 1.5293 | 2.4371 | 2.3077 | -0.77843 | -46.1175
2005-10-26 | 9:42 | 0 | 20.189 | 0 | 3 | 0 | 49.351 | 49.098 | 33.467 | 33.701 | 31.296 | 25.634 | 16.833 | 1 | 0 | 60.084 | 57.17 | 40.846 | 21.709 | 0 | 0 | 58.92 | 32.093 | [5 empty] | 0 | 15.65 | 15 | 1.6946 | 1.5356 | 2.4374 | 2.3077 | -0.77207 | -45.5596
2005-10-26 | 9:43 | 0 | 20.164 | 0 | 2 | 0 | 43.336 | 49.465 | 33.278 | 33.677 | 28.984 | 25.588 | 16.956 | 1 | 0 | 60.04 | 57.124 | 40.846 | 21.755 | 0 | 0 | 58.829 | 32.115 | [5 empty] | 0 | 9.659 | 16 | 1.6588 | 1.5016 | 2.4359 | 2.3077 | -0.80611 | -48.5958
2005-10-26 | 9:44 | 0 | 20.189 | 0 | 3 | 0 | 37.437 | 46.552 | 33.371 | 33.677 | 26.598 | 25.732 | 17.004 | 0 | 0 | 60.063 | 57.17 | 40.822 | 21.733 | 0 | 0 | 58.874 | 32.093 | [5 empty] | 0 | 3.76 | 17 | 1.6448 | 1.4883 | 2.4353 | 2.3077 | -0.8194 | -49.8165
2005-10-26 | 9:45 | 0 | 20.219 | 0 | 2 | 0 | 35.844 | 39.157 | 33.235 | 33.73 | 24.629 | 25.713 | 16.986 | 1 | 0 | 60.045 | 57.131 | 40.899 | 21.763 | 0 | 0 | 58.813 | 32.144 | [5 empty] | 0 | 2.114 | 18 | 1.6501 | 1.4933 | 2.4356 | 2.3077 | -0.81442 | -49.3563
2005-10-26 | 9:46 | 0 | 20.189 | 0 | 2 | 0 | 35.086 | 36.686 | 33.161 | 33.512 | 23.611 | 25.757 | 17.104 | 0 | 0 | 60.017 | 57.124 | 41.011 | 21.733 | 0 | 0 | 58.74 | 32.115 | [5 empty] | 0 | 1.574 | 19 | 1.6157 | 1.4606 | 2.4342 | 2.3077 | -0.84708 | -52.4275
2005-10-26 | 9:47 | 0 | 20.244 | 0 | 3 | 0 | 34.739 | 35.775 | 33 | 33.4 | 23.447 | 25.808 | 17.208 | 0 | 0 | 59.999 | 57.131 | 41.04 | 21.763 | 0 | 0 | 58.767 | 32.122 | [5 empty] | 0 | 1.339 | 20 | 1.5854 | 1.4318 | 2.4329 | 2.3077 | -0.87587 | -55.2447
2005-10-26 | 9:48 | 0 | 20.189 | 0 | 2 | 0 | 34.407 | 35.206 | 32.83 | 33.467 | 23.082 | 25.732 | 17.228 | 0 | 0 | 59.949 | 57.124 | 40.939 | 21.733 | 0 | 0 | 58.74 | 32.068 | [5 empty] | 0 | 0.94 | 21 | 1.5796 | 1.4263 | 2.4327 | 2.3077 | -0.8814 | -55.7989
2005-10-26 | 9:49 | 0 | 20.219 | 0 | 2 | 0 | 34.199 | 34.856 | 32.555 | 33.283 | 22.917 | 25.833 | 17.208 | 0 | 0 | 59.933 | 57.085 | 40.92 | 21.763 | 0 | 0 | 58.698 | 32.073 | [5 empty] | 0 | 0.916 | 22 | 1.5854 | 1.4318 | 2.4329 | 2.3077 | -0.87587 | -55.2447
2005-10-26 | 9:50 | 0 | 20.219 | 1 | 3 | 0 | 33.988 | 34.598 | 32.267 | 32.955 | 23.087 | 25.808 | 17.258 | 0 | 0 | 59.933 | 57.108 | 40.92 | 21.738 | 0 | 0 | 58.744 | 32.073 | [5 empty] | 0 | 1.033 | 23 | 1.5709 | 1.418 | 2.4323 | 2.3077 | -0.88971 | -56.6378
2005-10-26 | 9:51 | 0 | 20.244 | 0 | 2 | 0 | 33.682 | 34.34 | 32.122 | 32.577 | 22.797 | 25.882 | 17.306 | 0 | 0 | 59.933 | 57.085 | 40.92 | 21.763 | 0 | 0 | 58.744 | 32.024 | [5 empty] | 0 | 1.105 | 24 | 1.5569 | 1.4047 | 2.4318 | 2.3077 | -0.90299 | -57.9997
2005-10-26 | 9:52 | 0 | 20.219 | 0 | 2 | 1 | 33.283 | 34.058 | 31.808 | 32.242 | 22.702 | 25.808 | 17.258 | 0 | 0 | 59.844 | 57.062 | 40.875 | 21.785 | 0 | 0 | 58.721 | 32.002 | [5 empty] | 0 | 1.041 | 25 | 1.5709 | 1.418 | 2.4323 | 2.3077 | -0.88971 | -56.6378
2005-10-26 | 9:53 | 1 | 20.244 | 0 | 3 | 0 | 43.53 | 33.73 | 31.35 | 32.024 | 28.484 | 25.786 | 17.406 | 0 | 0 | 59.798 | 57.019 | 40.992 | 21.785 | 0 | 0 | 58.698 | 32.024 | [5 empty] | 20.244 | 11.506 | 0 | 1.5278 | 1.377 | 2.4306 | 2.3077 | -0.93067 | -60.917
2005-10-26 | 9:54 | 0 | 20.244 | 0 | 2 | 0 | 47.245 | 36.808 | 30.965 | 31.639 | 28.628 | 25.713 | 17.454 | 1 | 0 | 59.776 | 56.996 | 41.04 | 21.738 | 0 | 0 | 58.721 | 32.002 | [5 empty] | 0 | 15.606 | 1 | 1.5138 | 1.3637 | 1.6223 | 1.5 | -0.13627 | -9.0017
2005-10-26 | 9:55 | 0 | 20.274 | 0 | 2 | 0 | 47.962 | 46.218 | 30.73 | 31.115 | 28.827 | 25.791 | 17.509 | 1 | 0 | 59.78 | 57.024 | 41.021 | 21.767 | 0 | 0 | 58.66 | 32.007 | [5 empty] | 0 | 16.847 | 2 | 1.4978 | 1.3485 | 1.6217 | 1.5 | -0.15149 | -10.1144
2005-10-26 | 9:56 | 0 | 20.296 | 0 | 2 | 0 | 48.237 | 47.71 | 30.585 | 30.825 | 28.971 | 25.838 | 17.585 | 1 | 0 | 59.78 | 57.024 | 40.973 | 21.767 | 0 | 0 | 58.726 | 31.983 | [5 empty] | 0 | 17.412 | 3 | 1.4756 | 1.3275 | 1.6208 | 1.5 | -0.17253 | -11.6917
2005-10-26 | 9:57 | 0 | 20.286 | 0 | 2 | 0 | 48.478 | 48.065 | 30.286 | 30.575 | 28.984 | 25.877 | 17.549 | 1 | 0 | 59.746 | 56.987 | 41.08 | 21.782 | 0 | 0 | 58.692 | 31.995 | [5 empty] | 0 | 17.903 | 4 | 1.4861 | 1.3374 | 1.6212 | 1.5 | -0.16256 | -10.9387
2005-10-26 | 9:58 | 0 | 20.311 | 0 | 2 | 0 | 49.096 | 48.34 | 30.117 | 30.477 | 28.334 | 25.779 | 17.622 | 2 | 0 | 59.7 | 56.966 | 41.009 | 21.804 | 0 | 0 | 58.692 | 31.97 | [5 empty] | 0 | 18.619 | 5 | 1.4649 | 1.3172 | 1.6204 | 1.5 | -0.18277 | -12.4768
2005-10-26 | 9:59 | 0 | 20.286 | 0 | 2 | 0 | 39.222 | 48.774 | 29.972 | 30.188 | 25.779 | 25.853 | 17.622 | 0 | 0 | 59.677 | 56.987 | 41.126 | 21.782 | 0 | 0 | 58.646 | 31.97 | [5 empty] | 0 | 9.034 | 6 | 1.4649 | 1.3172 | 1.6204 | 1.5 | -0.18277 | -12.4768
2005-10-26 | 10:00 | 0 | 20.286 | 1 | 2 | 0 | 34.263 | 46.298 | 30.188 | 30.141 | 24.286 | 25.902 | 17.746 | 1 | 0 | 59.677 | 56.966 | 40.985 | 21.782 | 0 | 0 | 58.646 | 31.948 | [5 empty] | 0 | 4.122 | 7 | 1.4288 | 1.2829 | 1.6189 | 1.5 | -0.21709 | -15.1944
2005-10-26 | 10:01 | 0 | 20.318 | 0 | 2 | 0 | 32.673 | 38.172 | 30.244 | 30.197 | 23.187 | 25.86 | 17.632 | 0 | 0 | 59.684 | 56.95 | 41.088 | 21.814 | 0 | 0 | 58.632 | 31.98 | [5 empty] | 0 | 2.476 | 8 | 1.462 | 1.3145 | 1.6202 | 1.5 | -0.18554 | -12.691
2005-10-26 | 10:02 | 0 | 20.343 | 0 | 2 | 0 | 31.956 | 34.507 | 30.197 | 30.148 | 22.633 | 26.054 | 17.655 | 0 | 0 | 59.753 | 56.973 | 41.04 | 21.836 | 0 | 0 | 58.609 | 32.002 | [5 empty] | 0 | 1.808 | 9 | 1.4553 | 1.3081 | 1.62 | 1.5 | -0.1919 | -13.1869
2005-10-26 | 10:03 | 0 | 20.318 | 0 | 1 | 0 | 31.593 | 33.072 | 30.099 | 30.269 | 22.488 | 25.909 | 17.73 | 0 | 0 | 59.664 | 56.928 | 41.112 | 21.836 | 0 | 0 | 58.564 | 32.002 | [5 empty] | 0 | 1.324 | 10 | 1.4334 | 1.2873 | 1.6191 | 1.5 | -0.21266 | -14.8361
2005-10-26 | 10:04 | 0 | 20.286 | 0 | 2 | 0 | 31.296 | 32.333 | 30.068 | 30.117 | 22.263 | 25.853 | 17.771 | 0 | 0 | 59.634 | 57.01 | 41.126 | 21.927 | 0 | 0 | 58.468 | 31.97 | [5 empty] | 0 | 1.179 | 11 | 1.4215 | 1.276 | 1.6186 | 1.5 | -0.22401 | -15.7591
2005-10-26 | 10:05 | 0 | 20.311 | 0 | 2 | 0 | 31.129 | 31.875 | 30.043 | 30.141 | 22.022 | 25.877 | 17.622 | 0 | 0 | 59.634 | 56.898 | 41.057 | 21.758 | 0 | 0 | 58.422 | 31.995 | [5 empty] | 0 | 0.988 | 12 | 1.4649 | 1.3172 | 1.6204 | 1.5 | -0.18277 | -12.4768
2005-10-26 | 10:06 | 0 | 20.311 | 0 | 2 | 0 | 30.936 | 31.61 | 29.732 | 29.947 | 21.853 | 25.803 | 17.673 | 0 | 0 | 59.655 | 56.875 | 41.057 | 21.758 | 0 | 0 | 58.422 | 31.995 | [5 empty] | 0 | 0.989 | 13 | 1.45 | 1.3031 | 1.6198 | 1.5 | -0.19689 | -13.5782
2005-10-26 | 10:07 | 0 | 20.311 | 0 | 2 | 0 | 30.766 | 31.416 | 29.658 | 29.923 | 21.733 | 25.877 | 17.723 | 0 | 0 | 59.566 | 56.832 | 41.15 | 21.782 | 0 | 0 | 58.377 | 31.948 | [5 empty] | 0 | 0.843 | 14 | 1.4355 | 1.2893 | 1.6192 | 1.5 | -0.21073 | -14.68
2005-10-26 | 10:08 | 1 | 20.318 | 0 | 3 | 0 | 30.727 | 31.161 | 29.594 | 29.739 | 29.376 | 25.715 | 17.73 | 0 | 0 | 59.595 | 56.882 | 41.112 | 21.79 | 0 | 0 | 58.386 | 31.931 | [5 empty] | 20.318 | 0.988 | 15 | 1.4334 | 1.2873 | 1.6191 | 1.5 | -0.21266 | -14.8361
2005-10-26 | 10:09 | 0 | 20.367 | 0 | 2 | 0 | 44.977 | 30.918 | 29.57 | 29.643 | 27.692 | 25.789 | 17.778 | 0 | 0 | 59.641 | 56.861 | 41.133 | 21.814 | 0 | 0 | 58.406 | 31.98 | [5 empty] | 0 | 15.334 | 16 | 1.4194 | 1.274 | 1.6185 | 1.5 | -0.22595 | -15.9182
2005-10-26 | 10:10 | 0 | 20.343 | 0 | 2 | 0 | 46.603 | 40.382 | 29.474 | 29.643 | 27.451 | 25.644 | 17.705 | 1 | 0 | 59.595 | 56.839 | 41.25 | 21.861 | 0 | 0 | 58.386 | 32.002 | [5 empty] | 0 | 16.96 | 17 | 1.4407 | 1.2943 | 1.6194 | 1.5 | -0.20574 | -14.2808
2005-10-26 | 10:11 | 0 | 20.372 | 1 | 2 | 0 | 46.312 | 46.013 | 29.504 | 29.528 | 27.503 | 25.745 | 17.735 | 2 | 0 | 59.557 | 56.843 | 41.303 | 21.866 | 0 | 0 | 58.413 | 32.056 | [5 empty] | 0 | 16.784 | 18 | 1.432 | 1.286 | 1.619 | 1.5 | -0.21405 | -14.9478
2005-10-26 | 10:12 | 0 | 20.367 | 0 | 3 | 0 | 46.351 | 46.214 | 29.594 | 29.474 | 27.642 | 25.835 | 17.854 | 1 | 0 | 59.529 | 56.816 | 41.133 | 21.836 | 0 | 0 | 58.386 | 32.002 | [5 empty] | 0 | 16.877 | 19 | 1.3973 | 1.253 | 1.6176 | 1.5 | -0.24699 | -17.6758
2005-10-26 | 10:13 | 1 | 20.367 | 0 | 2 | 0 | 46.902 | 46.214 | 29.521 | 29.619 | 27.787 | 25.691 | 17.803 | 1 | 0 | 59.506 | 56.793 | 41.322 | 21.836 | 0 | 0 | 58.363 | 31.956 | [5 empty] | 20.367 | 17.283 | 20 | 1.4122 | 1.2671 | 1.6182 | 1.5 | -0.23287 | -16.4903
2005-10-26 | 10:14 | 0 | 20.372 | 0 | 2 | 0 | 47.756 | 46.585 | 29.599 | 29.575 | 27.986 | 25.818 | 17.833 | 1 | 0 | 59.557 | 56.82 | 41.234 | 21.843 | 0 | 0 | 58.457 | 31.985 | [5 empty] | 0 | 18.181 | 21 | 1.4034 | 1.2588 | 1.6179 | 1.5 | -0.24117 | -17.1846
2005-10-26 | 10:15 | 0 | 20.367 | 0 | 2 | 0 | 47.934 | 47.222 | 29.739 | 29.643 | 27.042 | 25.691 | 17.828 | 1 | 0 | 59.484 | 56.793 | 41.274 | 21.836 | 0 | 0 | 58.406 | 31.98 | [5 empty] | 0 | 18.291 | 22 | 1.4049 | 1.2602 | 1.6179 | 1.5 | -0.23979 | -17.0683
2005-10-26 | 10:16 | 0 | 20.397 | 0 | 1 | 0 | 37.425 | 48.167 | 29.864 | 29.695 | 24.901 | 25.889 | 17.663 | 1 | 0 | 59.579 | 56.82 | 41.234 | 21.866 | 0 | 0 | 58.525 | 31.956 | [5 empty] | 0 | 7.73 | 23 | 1.4529 | 1.3059 | 1.6199 | 1.5 | -0.19412 | -13.3604
2005-10-26 | 10:17 | 0 | 20.424 | 0 | 2 | 0 | 33.338 | 44.408 | 29.817 | 29.817 | 23.629 | 25.676 | 17.788 | 0 | 0 | 59.534 | 56.843 | 41.329 | 21.893 | 0 | 0 | 58.502 | 32.009 | [5 empty] | 0 | 3.521 | 24 | 1.4165 | 1.2713 | 1.6184 | 1.5 | -0.22872 | -16.1463
2005-10-26 | 10:18 | 0 | 20.424 | 0 | 2 | 0 | 31.985 | 36.674 | 29.891 | 29.771 | 22.905 | 25.723 | 17.738 | 0 | 0 | 59.557 | 56.82 | 41.399 | 21.893 | 0 | 0 | 58.457 | 32.034 | [5 empty] | 0 | 2.214 | 25 | 1.4311 | 1.2851 | 1.619 | 1.5 | -0.21488 | -15.015
2005-10-26 | 10:19 | 0 | 20.399 | 0 | 2 | 0 | 31.409 | 33.503 | 29.817 | 29.746 | 22.255 | 25.676 | 17.665 | 1 | 0 | 59.579 | 56.82 | 41.351 | 21.868 | 0 | 0 | 58.457 | 32.059 | [5 empty] | 0 | 1.663 | 26 | 1.4524 | 1.3053 | 1.6199 | 1.5 | -0.19467 | -13.4039
2005-10-26 | 10:20 | 0 | 20.399 | 0 | 2 | 0 | 31.119 | 32.348 | 29.793 | 29.866 | 21.966 | 25.698 | 17.688 | 0 | 0 | 59.557 | 56.82 | 41.375 | 21.917 | 0 | 0 | 58.39 | 32.059 | [5 empty] | 0 | 1.253 | 27 | 1.4457 | 1.299 | 1.6196 | 1.5 | -0.20104 | -13.9064
2005-10-26 | 10:21 | 0 | 20.399 | 0 | 2 | 0 | 30.901 | 31.769 | 29.673 | 29.817 | 21.821 | 25.698 | 17.836 | 0 | 0 | 59.534 | 56.82 | 41.516 | 21.868 | 0 | 0 | 58.324 | 32.059 | [5 empty] | 0 | 1.084 | 28 | 1.4026 | 1.258 | 1.6178 | 1.5 | -0.242 | -17.2545
2005-10-26 | 10:22 | 0 | 20.424 | 1 | 2 | 0 | 30.685 | 31.384 | 29.553 | 29.771 | 21.701 | 25.796 | 17.886 | 0 | 0 | 59.579 | 56.777 | 41.399 | 21.868 | 0 | 0 | 58.324 | 32.009 | [5 empty] | 0 | 0.914 | 29 | 1.388 | 1.2442 | 1.6172 | 1.5 | -0.25584 | -18.4327
2005-10-26 | 10:23 | 0 | 20.375 | 0 | 2 | 0 | 30.492 | 31.191 | 29.481 | 29.651 | 21.748 | 25.723 | 18.06 | 0 | 0 | 59.579 | 56.754 | 41.423 | 21.917 | 0 | 0 | 58.324 | 32.034 | [5 empty] | 0 | 0.841 | 30 | 1.3373 | 1.196 | 1.6152 | 1.5 | -0.30401 | -22.7325
2005-10-26 | 10:24 | 0 | 20.434 | 0 | 2 | 0 | 30.31 | 30.889 | 29.418 | 29.491 | 21.446 | 25.661 | 17.947 | 0 | 0 | 59.499 | 56.763 | 41.408 | 21.88 | 0 | 0 | 58.311 | 32.019 | [5 empty] | 0 | 0.819 | 31 | 1.3702 | 1.2273 | 1.6165 | 1.5 | -0.27273 | -19.9039
2005-10-26 | 10:25 | 0 | 20.424 | 0 | 3 | 0 | 30.251 | 30.661 | 29.263 | 29.337 | 28.878 | 25.602 | 18.009 | 0 | 0 | 59.468 | 56.709 | 41.329 | 21.846 | 0 | 0 | 58.21 | 31.963 | [5 empty] | 0 | 0.914 | 32 | 1.3522 | 1.2101 | 1.6158 | 1.5 | -0.28989 | -21.4388
2005-10-26 | 10:26 | 0 | 20.458 | 0 | 2 | 0 | 43.97 | 30.43 | 29.442 | 29.371 | 27.105 | 25.732 | 17.994 | 0 | 0 | 59.431 | 56.718 | 41.456 | 21.902 | 0 | 0 | 58.311 | 31.997 | [5 empty] | 0 | 14.599 | 33 | 1.3565 | 1.2143 | 1.616 | 1.5 | -0.28574 | -21.0637
2005-10-26 | 10:27 | 0 | 20.409 | 0 | 3 | 0 | 45.359 | 40.822 | 29.418 | 29.322 | 27.105 | 25.71 | 17.849 | 1 | 0 | 59.408 | 56.674 | 41.525 | 21.902 | 0 | 0 | 58.242 | 31.997 | [5 empty] | 0 | 16.037 | 34 | 1.3988 | 1.2544 | 1.6177 | 1.5 | -0.2456 | -17.5585
2005-10-26 | 10:28 | 0 | 20.409 | 0 | 2 | 0 | 45.198 | 45.084 | 29.396 | 29.396 | 27.083 | 25.877 | 17.748 | 1 | 0 | 59.408 | 56.697 | 41.48 | 21.88 | 0 | 0 | 58.288 | 32.044 | [5 empty] | 0 | 15.802 | 35 | 1.4282 | 1.2824 | 1.6189 | 1.5 | -0.21765 | -15.2394
2005-10-26 | 10:29 | 1 | 20.463 | 0 | 2 | 0 | 45.341 | 45.226 | 29.472 | 29.57 | 27.255 | 25.786 | 17.854 | 2 | 0 | 59.392 | 56.702 | 41.533 | 21.91 | 0 | 0 | 58.338 | 32.073 | [5 empty] | 20.463 | 15.771 | 36 | 1.3973 | 1.253 | 1.6176 | 1.5 | -0.24699 | -17.6758
2005-10-26 | 10:30 | 0 | 20.438 | 0 | 2 | 0 | 45.845 | 45.25 | 29.665 | 29.521 | 27.473 | 25.86 | 17.803 | 1 | 0 | 59.369 | 56.679 | 41.533 | 21.91 | 0 | 0 | 58.292 | 32.049 | [5 empty] | 0 | 16.324 | 37 | 1.4122 | 1.2671 | 1.6182 | 1.5 | -0.23287 | -16.4903
2005-10-26 | 10:31 | 0 | 20.409 | 0 | 3 | 0 | 46.596 | 45.588 | 29.66 | 29.516 | 27.733 | 25.83 | 17.921 | 1 | 0 | 59.342 | 56.652 | 41.504 | 21.88 | 0 | 0 | 58.176 | 32.044 | [5 empty] | 0 | 17.08 | 38 | 1.3778 | 1.2345 | 1.6168 | 1.5 | -0.26553 | -19.2722
2005-10-26 | 10:32 | 0 | 20.385 | 1 | 2 | 1 | 47.194 | 46.298 | 29.636 | 29.54 | 27.878 | 25.781 | 17.773 | 1 | 0 | 59.319 | 56.652 | 41.573 | 21.856 | 0 | 0 | 58.153 | 32.019 | [5 empty] | 0 | 17.654 | 39 | 1.4209 | 1.2754 | 1.6186 | 1.5 | -0.22457 | -15.8045
2005-10-26 | 10:33 | 0 | 20.414 | 0 | 2 | 0 | 47.747 | 47.038 | 29.641 | 29.736 | 28.123 | 25.86 | 17.952 | 2 | 0 | 59.347 | 56.656 | 41.578 | 21.885 | 0 | 0 | 58.158 | 32.049 | [5 empty] | 0 | 18.011 | 0 | 1.3688 | 1.2259 | 1.6165 | 1.5 | -0.27411 | -20.0262
2005-10-26 | 10:34 | 1 | 20.438 | 0 | 2 | 0 | 48.207 | 47.542 | 29.786 | 29.641 | 28.437 | 25.931 | 17.952 | 1 | 0 | 59.392 | 56.633 | 41.602 | 21.91 | 0 | 0 | 58.18 | 32.027 | [5 empty] | 20.438 | 18.566 | 1 | 1.3688 | 1.2259 | 1.341 | 1.2245 | 0.0013966 | 0.10203
2005-10-26 | 10:35 | 0 | 20.414 | 0 | 2 | 0 | 48.573 | 48.046 | 29.69 | 29.714 | 28.702 | 25.835 | 17.901 | 1 | 0 | 59.347 | 56.656 | 41.65 | 21.91 | 0 | 0 | 58.135 | 32.049 | [5 empty] | 0 | 18.859 | 2 | 1.3836 | 1.24 | 1.3416 | 1.2245 | 0.015513 | 1.1212
2005-10-26 | 10:36 | 0 | 20.414 | 0 | 2 | 0 | 48.664 | 48.506 | 29.761 | 29.714 | 28.822 | 25.955 | 18.002 | 1 | 0 | 59.392 | 56.656 | 41.602 | 21.861 | 0 | 0 | 58.226 | 32.218 | [5 empty] | 0 | 18.95 | 3 | 1.3542 | 1.212 | 1.3404 | 1.2245 | -0.012443 | -0.91886
2005-10-26 | 10:37 | 0 | 20.367 | 0 | 2 | 0 | 48.688 | 48.688 | 29.69 | 29.641 | 28.967 | 25.811 | 17.901 | 1 | 0 | 59.347 | 56.61 | 41.674 | 21.861 | 0 | 0 | 58.002 | 32.073 | [5 empty] | 0 | 19.047 | 4 | 1.3836 | 1.24 | 1.3416 | 1.2245 | 0.015513 | 1.1212
2005-10-26 | 10:38 | 0 | 20.392 | 0 | 2 | 0 | 48.711 | 48.802 | 29.786 | 29.665 | 29.087 | 25.906 | 17.901 | 2 | 0 | 59.369 | 56.61 | 41.791 | 21.861 | 0 | 0 | 57.98 | 32.073 | [5 empty] | 0 | 19.046 | 5 | 1.3836 | 1.24 | 1.3416 | 1.2245 | 0.015513 | 1.1212
2005-10-26 | 10:39 | 0 | 20.367 | 0 | 2 | 0 | 48.734 | 48.872 | 29.857 | 29.736 | 29.28 | 26.22 | 18.025 | 1 | 0 | 59.504 | 56.633 | 41.743 | 21.861 | 0 | 0 | 58.023 | 32.073 | [5 empty] | 0 | 18.998 | 6 | 1.3475 | 1.2057 | 1.3401 | 1.2245 | -0.01881 | -1.3959
2005-10-26 | 10:40 | 0 | 20.367 | 0 | 2 | 0 | 46.968 | 48.895 | 30.001 | 29.979 | 27.834 | 25.931 | 17.977 | 1 | 0 | 59.347 | 56.567 | 41.743 | 21.836 | 0 | 0 | 58.023 | 32.073 | [5 empty] | 0 | 16.989 | 7 | 1.3615 | 1.219 | 1.3407 | 1.2245 | -0.0055234 | -0.40569
2005-10-26 | 10:41 | 0 | 20.367 | 0 | 2 | 0 | 36.643 | 48.872 | 30.195 | 29.955 | 25.617 | 25.955 | 17.952 | 1 | 0 | 59.392 | 56.59 | 41.743 | 21.861 | 0 | 0 | 58.023 | 32.098 | [5 empty] | 0 | 6.688 | 8 | 1.3688 | 1.2259 | 1.341 | 1.2245 | 0.0013966 | 0.10203
2005-10-26 | 10:42 | 0 | 20.372 | 1 | 2 | 0 | 33.311 | 41.913 | 30.224 | 30.08 | 24.033 | 26.034 | 18.032 | 0 | 0 | 59.397 | 56.617 | 41.889 | 21.89 | 0 | 0 | 58.03 | 32.103 | [5 empty] | 0 | 3.231 | 9 | 1.3455 | 1.2037 | 1.34 | 1.2245 | -0.020747 | -1.542
2005-10-26 | 10:43 | 0 | 20.397 | 0 | 2 | 0 | 32.223 | 35.474 | 30.44 | 30.2 | 23.454 | 26.105 | 18.08 | 0 | 0 | 59.42 | 56.594 | 41.796 | 21.866 | 0 | 0 | 58.05 | 32.078 | [5 empty] | 0 | 2.023 | 10 | 1.3315 | 1.1905 | 1.3394 | 1.2245 | -0.034034 | -2.556
2005-10-26 | 10:44 | 0 | 20.421 | 0 | 2 | 0 | 31.767 | 33.383 | 30.394 | 30.273 | 23.069 | 26.056 | 18.105 | 0 | 0 | 59.397 | 56.594 | 41.889 | 21.89 | 0 | 0 | 58.119 | 32.127 | [5 empty] | 0 | 1.494 | 11 | 1.3242 | 1.1835 | 1.3392 | 1.2245 | -0.040954 | -3.0927
2005-10-26 | 10:45 | 0 | 20.397 | 0 | 2 | 0 | 31.573 | 32.488 | 30.369 | 30.465 | 22.635 | 25.96 | 18.228 | 0 | 0 | 59.397 | 56.594 | 41.844 | 21.915 | 0 | 0 | 58.073 | 32.152 | [5 empty] | 0 | 1.108 | 12 | 1.2884 | 1.1495 | 1.3377 | 1.2245 | -0.075 | -5.8212
2005-10-26 | 10:46 | 0 | 20.397 | 0 | 3 | 0 | 31.428 | 32.103 | 30.394 | 30.585 | 22.444 | 25.914 | 18.329 | 1 | 0 | 59.374 | 56.572 | 41.865 | 21.915 | 0 | 0 | 58.073 | 32.127 | [5 empty] | 0 | 0.843 | 13 | 1.259 | 1.1215 | 1.3365 | 1.2245 | -0.10296 | -8.1777
2005-10-26 | 10:47 | 0 | 20.429 | 0 | 2 | 0 | 31.291 | 31.799 | 30.595 | 30.617 | 22.427 | 26.161 | 18.336 | 0 | 0 | 59.404 | 56.624 | 41.92 | 21.971 | 0 | 0 | 58.08 | 32.135 | [5 empty] | 0 | 0.674 | 14 | 1.257 | 1.1196 | 1.3364 | 1.2245 | -0.10489 | -8.3451
2005-10-26 | 10:48 | 0 | 20.397 | 0 | 2 | 0 | 31.188 | 31.622 | 30.44 | 30.563 | 22.155 | 25.889 | 18.203 | 0 | 0 | 59.351 | 56.549 | 41.889 | 21.915 | 0 | 0 | 58.073 | 32.103 | [5 empty] | 0 | 0.625 | 15 | 1.2957 | 1.1564 | 1.338 | 1.2245 | -0.06808 | -5.2544
2005-10-26 | 10:49 | 0 | 20.421 | 0 | 3 | 0 | 31.117 | 31.502 | 30.514 | 30.514 | 22.226 | 25.865 | 18.304 | 0 | 0 | 59.308 | 56.526 | 41.844 | 21.89 | 0 | 0 | 58.05 | 32.078 | [5 empty] | 0 | 0.603 | 16 | 1.2663 | 1.1285 | 1.3368 | 1.2245 | -0.096037 | -7.5842
2005-10-26 | 10:50 | 1 | 20.429 | 0 | 2 | 0 | 34.613 | 31.436 | 30.617 | 30.69 | 28.305 | 25.848 | 18.409 | 0 | 0 | 59.292 | 56.512 | 41.968 | 21.946 | 0 | 0 | 57.968 | 32.135 | [5 empty] | 20.429 | 3.923 | 17 | 1.2357 | 1.0994 | 1.3356 | 1.2245 | -0.1251 | -10.1239
2005-10-26 | 10:51 | 0 | 20.453 | 0 | 3 | 0 | 44.687 | 32.11 | 30.739 | 30.715 | 28.089 | 25.992 | 18.507 | 0 | 0 | 59.337 | 56.49 | 41.896 | 21.922 | 0 | 0 | 57.945 | 32.11 | [5 empty] | 0 | 13.972 | 18 | 1.2072 | 1.0723 | 1.3344 | 1.2245 | -0.15223 | -12.6104
2005-10-26 | 10:52 | 0 | 20.453 | 0 | 2 | 0 | 45.789 | 43.142 | 30.617 | 30.786 | 28.403 | 25.946 | 18.485 | 1 | 0 | 59.292 | 56.512 | 41.875 | 21.946 | 0 | 0 | 57.925 | 32.135 | [5 empty] | 0 | 15.003 | 19 | 1.2136 | 1.0784 | 1.3347 | 1.2245 | -0.14614 | -12.042
2005-10-26 | 10:53 | 0 | 20.453 | 1 | 2 | 0 | 46.316 | 45.422 | 30.472 | 30.666 | 28.569 | 25.946 | 18.558 | 1 | 0 | 59.203 | 56.444 | 41.944 | 21.922 | 0 | 0 | 57.879 | 32.11 | [5 empty] | 0 | 15.65 | 20 | 1.1923 | 1.0581 | 1.3338 | 1.2245 | -0.16634 | -13.9514
2005-10-26 | 10:54 | 0 | 20.429 | 0 | 3 | 0 | 46.729 | 46.111 | 30.256 | 30.57 | 28.763 | 25.848 | 18.583 | 1 | 0 | 59.223 | 56.444 | 42.061 | 21.922 | 0 | 0 | 57.856 | 32.159 | [5 empty] | 0 | 16.159 | 21 | 1.185 | 1.0512 | 1.3335 | 1.2245 | -0.17326 | -14.6211
2005-10-26 | 10:55 | 1 | 20.429 | 0 | 2 | 0 | 47.348 | 46.522 | 30.136 | 30.327 | 28.812 | 25.801 | 18.681 | 2 | 0 | 59.18 | 56.556 | 41.992 | 21.993 | 0 | 0 | 57.902 | 32.159 | [5 empty] | 20.429 | 17.021 | 22 | 1.1565 | 1.0241 | 1.3324 | 1.2245 | -0.20039 | -17.3274
2005-10-26 | 10:56 | 0 | 20.453 | 0 | 2 | 0 | 47.943 | 47.005 | 30.112 | 30.232 | 29.028 | 25.823 | 18.756 | 1 | 0 | 59.18 | 56.444 | 41.968 | 21.971 | 0 | 0 | 57.856 | 32.135 | [5 empty] | 0 | 17.711 | 23 | 1.1347 | 1.0033 | 1.3315 | 1.2245 | -0.22115 | -19.4906
2005-10-26 | 10:57 | 0 | 20.47 | 0 | 2 | 0 | 43.063 | 47.684 | 30.08 | 30.249 | 26.659 | 25.794 | 18.749 | 1 | 0 | 59.194 | 56.414 | 42.054 | 21.939 | 0 | 0 | 57.827 | 32.152 | [5 empty] | 0 | 12.814 | 24 | 1.1367 | 1.0053 | 1.3316 | 1.2245 | -0.21921 | -19.2852
2005-10-26 | 10:58 | 0 | 20.441 | 0 | 2 | 0 | 35.211 | 47.656 | 30.17 | 30.099 | 24.558 | 25.786 | 18.668 | 0 | 0 | 59.189 | 56.41 | 41.977 | 21.91 | 0 | 0 | 57.822 | 32.147 | [5 empty] | 0 | 5.112 | 25 | 1.1603 | 1.0277 | 1.3325 | 1.2245 | -0.19679 | -16.9608
2005-10-26 | 10:59 | 0 | 20.47 | 0 | 2 | 0 | 32.89 | 39.822 | 30.178 | 30.273 | 23.746 | 25.794 | 18.673 | 0 | 0 | 59.194 | 56.391 | 42.078 | 21.964 | 0 | 0 | 57.893 | 32.201 | [5 empty] | 0 | 2.617 | 26 | 1.1588 | 1.0263 | 1.3324 | 1.2245 | -0.19818 | -17.1015
2005-10-26 | 11:00 | 0 | 20.47 | 0 | 2 | 0 | 32.056 | 34.933 | 30.055 | 30.129 | 23.408 | 25.816 | 18.625 | 1 | 0 | 59.217 | 56.414 | 42.078 | 21.939 | 0 | 0 | 57.85 | 32.225 | [5 empty] | 0 | 1.927 | 27 | 1.1728 | 1.0396 | 1.333 | 1.2245 | -0.18489 | -15.7648
2005-10-26 | 11:01 | 0 | 20.47 | 0 | 1 | 0 | 31.573 | 33.149 | 29.935 | 30.104 | 23.119 | 25.865 | 18.698 | 0 | 0 | 59.217 | 56.391 | 42.078 | 21.939 | 0 | 0 | 57.87 | 32.201 | [5 empty] | 0 | 1.469 | 28 | 1.1515 | 1.0194 | 1.3322 | 1.2245 | -0.2051 | -17.8106
2005-10-26 | 11:02 | 0 | 20.446 | 0 | 2 | 0 | 31.308 | 32.367 | 29.889 | 30.033 | 22.974 | 25.72 | 18.698 | 0 | 0 | 59.194 | 56.369 | 42.219 | 21.939 | 0 | 0 | 57.893 | 32.225 | [5 empty] | 0 | 1.275 | 29 | 1.1515 | 1.0194 | 1.3322 | 1.2245 | -0.2051 | -17.8106
2005-10-26 | 11:03 | 0 | 20.446 | 0 | 2 | 0 | 31.117 | 31.862 | 29.815 | 30.129 | 23.047 | 25.674 | 18.698 | 0 | 0 | 59.171 | 56.325 | 42.171 | 22.035 | 0 | 0 | 57.961 | 32.321 | [5 empty] | 0 | 0.988 | 30 | 1.1515 | 1.0194 | 1.3322 | 1.2245 | -0.2051 | -17.8106
2005-10-26 | 11:04 | 0 | 20.431 | 1 | 2 | 0 | 30.909 | 31.561 | 29.754 | 30.09 | 22.962 | 25.73 | 18.708 | 0 | 0 | 59.18 | 56.357 | 42.253 | 21.973 | 0 | 0 | 57.836 | 32.282 | [5 empty] | 0 | 0.819 | 31 | 1.1486 | 1.0166 | 1.332 | 1.2245 | -0.20786 | -18.0967
2005-10-26 | 11:05 | 0 | 20.421 | 0 | 2 | 0 | 30.683 | 31.237 | 29.768 | 29.911 | 22.54 | 25.696 | 18.821 | 0 | 0 | 59.125 | 56.325 | 42.171 | 21.915 | 0 | 0 | 57.758 | 32.272 | [5 empty] | 0 | 0.772 | 32 | 1.1157 | 0.98535 | 1.3307 | 1.2245 | -0.23914 | -21.4338
2005-10-26 | 11:06 | 0 | 20.456 | 0 | 3 | 0 | 30.597 | 31.007 | 29.68 | 29.923 | 23.106 | 25.634 | 18.809 | 0 | 0 | 59.137 | 56.334 | 42.157 | 21.973 | 0 | 0 | 57.836 | 32.306 | [5 empty] | 0 | 0.674 | 33 | 1.1192 | 0.98867 | 1.3308 | 1.2245 | -0.23582 | -21.0701
2005-10-26 | 11:07 | 0 | 20.456 | 0 | 2 | 0 | 37.177 | 30.813 | 29.535 | 29.825 | 28.476 | 25.634 | 18.834 | 0 | 0 | 59.114 | 56.334 | 42.157 | 21.973 | 0 | 0 | 57.813 | 32.26 | [5 empty] | 0 | 7.352 | 34 | 1.1119 | 0.98175 | 1.3305 | 1.2245 | -0.24274 | -21.8304
2005-10-26 | 11:08 | 0 | 20.456 | 0 | 2 | 0 | 41.899 | 31.487 | 29.535 | 29.705 | 25.465 | 25.779 | 18.957 | 0 | 0 | 59.114 | 56.289 | 42.133 | 21.949 | 0 | 0 | 57.859 | 32.26 | [5 empty] | 0 | 12.194 | 35 | 1.0761 | 0.9477 | 1.3291 | 1.2245 | -0.27679 | -25.7208
2005-10-26 | 11:09 | 0 | 20.48 | 0 | 2 | 0 | 33.699 | 42.886 | 29.489 | 29.535 | 23.707 | 25.634 | 19.128 | 1 | 0 | 59.068 | 56.266 | 42.111 | 21.949 | 0 | 0 | 57.836 | 32.26 | [5 empty] | 0 | 4.164 | 36 | 1.0263 | 0.90037 | 1.3271 | 1.2245 | -0.32412 | -31.5806
2005-10-26 | 11:10 | 0 | 20.51 | 0 | 2 | 0 | 31.347 | 36.758 | 29.565 | 29.589 | 23.087 | 25.833 | 19.136 | 0 | 0 | 59.096 | 56.27 | 42.14 | 22.003 | 0 | 0 | 57.886 | 32.24 | [5 empty] | 0 | 1.758 | 37 | 1.024 | 0.89816 | 1.327 | 1.2245 | -0.32633 | -31.8687
2005-10-26 | 11:11 | 0 | 20.456 | 0 | 2 | 0 | 30.597 | 32.426 | 29.415 | 29.609 | 22.839 | 25.61 | 19.204 | 0 | 0 | 59.025 | 56.243 | 42.346 | 22.094 | 0 | 0 | 57.902 | 32.38 | [5 empty] | 0 | 0.988 | 38 | 1.0042 | 0.87933 | 1.3262 | 1.2245 | -0.34516 | -34.3715
2005-10-26 | 11:12 | 0 | 20.48 | 0 | 2 | 0 | 30.308 | 31.151 | 29.44 | 29.513 | 22.623 | 25.683 | 19.254 | 0 | 0 | 59.045 | 56.223 | 42.133 | 21.973 | 0 | 0 | 57.767 | 32.26 | [5 empty] | 0 | 0.795 | 39 | 0.98964 | 0.86549 | 1.3256 | 1.2245 | -0.359 | -36.2757
2005-10-26 | 11:13 | 0 | 20.51 | 0 | 2 | 0 | 30.168 | 30.747 | 29.18 | 29.398 | 22.268 | 25.593 | 19.259 | 0 | 0 | 59.029 | 56.227 | 42.162 | 22.003 | 0 | 0 | 57.795 | 32.336 | [5 empty] | 0 | 0.77 | 40 | 0.98818 | 0.86411 | 1.3255 | 1.2245 | -0.36038 | -36.4692
2005-10-26 | 11:14 | 0 | 20.51 | 0 | 2 | 0 | 30.048 | 30.553 | 29.155 | 29.374 | 22.074 | 25.615 | 19.209 | 0 | 0 | 58.984 | 56.204 | 42.162 | 22.003 | 0 | 0 | 57.751 | 32.336 | [5 empty] | 0 | 0.674 | 41 | 1.0027 | 0.87795 | 1.3261 | 1.2245 | -0.34654 | -34.5594
2005-10-26 | 11:15 | 0 | 20.485 | 0 | 2 | 0 | 29.928 | 30.313 | 29.035 | 29.3 | 22.003 | 25.495 | 19.307 | 0 | 0 | 58.984 | 56.181 | 42.257 | 21.978 | 0 | 0 | 57.683 | 32.311 | [5 empty] | 0 | 0.628 | 42 | 0.9742 | 0.85082 | 1.325 | 1.2245 | -0.37367 | -38.3563
2005-10-26 | 11:16 | 0 | 20.534 | 1 | 2 | 0 | 29.808 | 30.217 | 29.084 | 29.204 | 22.027 | 25.615 | 19.307 | 0 | 0 | 59.007 | 56.159 | 42.209 | 21.978 | 0 | 0 | 57.706 | 32.289 | [5 empty] | 0 | 0.604 | 43 | 0.9742 | 0.85082 | 1.325 | 1.2245 | -0.37367 | -38.3563
2005-10-26 | 11:17 | 0 | 20.517 | 0 | 2 | 0 | 29.719 | 30.104 | 28.9 | 29.092 | 22.226 | 25.526 | 19.39 | 0 | 0 | 58.968 | 56.165 | 42.334 | 22.059 | 0 | 0 | 57.758 | 32.321 | [5 empty] | 0 | 0.627 | 44 | 0.95003 | 0.82785 | 1.324 | 1.2245 | -0.39664 | -41.7504
2005-10-26 | 11:18 | 0 | 20.517 | 0 | 2 | 0 | 31.259 | 29.911 | 28.778 | 29.045 | 28.417 | 25.624 | 19.465 | 0 | 0 | 58.947 | 56.145 | 42.288 | 22.035 | 0 | 0 | 57.781 | 32.296 | [5 empty] | 0 | 2.214 | 45 | 0.92819 | 0.80709 | 1.3231 | 1.2245 | -0.4174 | -44.9693
2005-10-26 | 11:19 | 0 | 20.51 | 0 | 2 | 0 | 43.666 | 29.832 | 28.795 | 28.915 | 25.014 | 25.568 | 19.357 | 1 | 0 | 58.938 | 56.091 | 42.186 | 21.978 | 0 | 0 | 57.729 | 32.289 | [5 empty] | 0 | 14.751 | 46 | 0.95964 | 0.83698 | 1.3244 | 1.2245 | -0.38751 | -40.3804
2005-10-26 | 11:20 | 0 | 20.517 | 0 | 2 | 0 | 34.086 | 39.985 | 28.707 | 28.971 | 23.239 | 25.502 | 19.365 | 0 | 0 | 58.924 | 56.075 | 42.241 | 22.035 | 0 | 0 | 57.758 | 32.321 | [5 empty] | 0 | 5.115 | 47 | 0.95731 | 0.83477 | 1.3243 | 1.2245 | -0.38972 | -40.71
2005-10-26 | 11:21 | 0 | 20.517 | 0 | 2 | 1 | 30.874 | 38.363 | 28.778 | 28.827 | 22.444 | 25.6 | 19.415 | 0 | 0 | 58.902 | 56.075 | 42.265 | 22.01 | 0 | 0 | 57.735 | 32.343 | [5 empty] | 0 | 2.047 | 48 | 0.94275 | 0.82093 | 1.3237 | 1.2245 | -0.40356 | -42.8068
2005-10-26 | 11:22 | 0 | 20.541 | 0 | 2 | 0 | 29.911 | 32.63 | 28.707 | 28.802 | 22.491 | 25.455 | 19.39 | 0 | 0 | 58.879 | 56.075 | 42.241 | 22.01 | 0 | 0 | 57.69 | 32.321 | [5 empty] | 0 | 1.109 | 0 | 0.95003 | 0.82785 | 1.324 | 1.2245 | -0.39664 | -41.7504
2005-10-26 | 11:23 | 0 | 20.566 | 0 | 2 | 0 | 29.597 | 30.705 | 28.756 | 28.778 | 22.3 | 25.455 | 19.339 | 1 | 0 | 58.902 | 56.098 | 42.217 | 22.035 | 0 | 0 | 57.69 | 32.343 | [5 empty] | 0 | 0.819 | 1 | 0.96488 | 0.84196 | 0.54128 | 0.44118 | 0.40079 | 41.5375
2005-10-26 | 11:24 | 0 | 20.541 | 0 | 2 | 0 | 29.43 | 30.055 | 28.586 | 28.731 | 22.155 | 25.526 | 19.465 | 0 | 0 | 58.879 | 56.051 | 42.288 | 22.01 | 0 | 0 | 57.669 | 32.367 | [5 empty] | 0 | 0.699 | 2 | 0.92819 | 0.80709 | 0.53979 | 0.44118 | 0.36591 | 39.422
2005-10-26 | 11:25 | 0 | 20.517 | 0 | 1 | 0 | 29.285 | 29.815 | 28.368 | 28.658 | 21.915 | 25.502 | 19.611 | 0 | 0 | 58.856 | 56.03 | 42.312 | 22.035 | 0 | 0 | 57.646 | 32.417 | [5 empty] | 0 | 0.627 | 3 | 0.88568 | 0.76668 | 0.53807 | 0.44118 | 0.3255 | 36.7514
2005-10-26 | 11:26 | 0 | 20.573 | 0 | 2 | 0 | 29.293 | 29.702 | 28.305 | 28.618 | 21.897 | 25.583 | 19.817 | 0 | 0 | 58.886 | 56.037 | 42.343 | 22.067 | 0 | 0 | 57.699 | 32.399 | [5 empty] | 0 | 0.675 | 4 | 0.82569 | 0.70965 | 0.53564 | 0.44118 | 0.26848 | 32.5156
2005-10-26 | 11:27 | 0 | 20.605 | 0 | 2 | 0 | 29.204 | 29.565 | 28.265 | 28.506 | 21.905 | 25.445 | 19.752 | 0 | 0 | 58.872 | 56.068 | 42.444 | 22.099 | 0 | 0 | 57.706 | 32.551 | [5 empty] | 0 | 0.698 | 5 | 0.84462 | 0.72765 | 0.5364 | 0.44118 | 0.28647 | 33.9171
2005-10-26 | 11:28 | 0 | 20.549 | 1 | 1 | 0 | 29.003 | 29.413 | 28.135 | 28.378 | 21.873 | 25.438 | 19.842 | 0 | 0 | 58.842 | 56.014 | 42.437 | 22.067 | 0 | 0 | 57.676 | 32.424 | [5 empty] | 0 | 0.625 | 6 | 0.81841 | 0.70273 | 0.53534 | 0.44118 | 0.26156 | 31.9593
2005-10-26 | 11:29 | 0 | 20.549 | 0 | 2 | 0 | 28.954 | 29.317 | 28.015 | 28.28 | 28.474 | 25.534 | 19.792 | 0 | 0 | 58.819 | 55.991 | 42.343 | 22.067 | 0 | 0 | 57.742 | 32.424 | [5 empty] | 0 | 0.674 | 7 | 0.83297 | 0.71657 | 0.53593 | 0.44118 | 0.2754 | 33.0622
2005-10-26 | 11:30 | 0 | 20.581 | 0 | 2 | 0 | 45.726 | 29.155 | 28.047 | 28.241 | 25.47 | 25.374 | 19.603 | 0 | 0 | 58.781 | 55.974 | 42.351 | 22.074 | 0 | 0 | 57.749 | 32.431 | [5 empty] | 0 | 17.485 | 8 | 0.88801 | 0.76889 | 0.53816 | 0.44118 | 0.32771 | 36.9044
2005-10-26 | 11:31 | 0 | 20.549 | 0 | 2 | 0 | 35.952 | 33.742 | 27.944 | 28.16 | 22.812 | 25.512 | 19.372 | 0 | 0 | 58.797 | 55.923 | 42.32 | 22.042 | 0 | 0 | 57.631 | 32.375 | [5 empty] | 0 | 7.792 | 9 | 0.95527 | 0.83283 | 0.54089 | 0.44118 | 0.39165 | 40.9991
2005-10-26 | 11:32 | 0 | 20.581 | 0 | 2 | 0 | 30.987 | 41.927 | 27.951 | 28.096 | 22.363 | 25.421 | 19.603 | 1 | 0 | 58.781 | 55.953 | 42.375 | 22.074 | 0 | 0 | 57.637 | 32.36 | [5 empty] | 0 | 2.891 | 10 | 0.88801 | 0.76889 | 0.53816 | 0.44118 | 0.32771 | 36.9044
2005-10-26 | 11:33 | 0 | 20.581 | 0 | 1 | 0 | 29.565 | 34.62 | 28.047 | 28.167 | 22.025 | 25.374 | 19.578 | 0 | 0 | 58.781 | 55.907 | 42.42 | 22.074 | 0 | 0 | 57.683 | 32.385 | [5 empty] | 0 | 1.398 | 11 | 0.89529 | 0.77581 | 0.53846 | 0.44118 | 0.33463 | 37.3772
2005-10-26 | 11:34 | 0 | 20.556 | 0 | 2 | 0 | 28.986 | 31.012 | 27.976 | 28.047 | 21.929 | 25.47 | 19.332 | 0 | 0 | 58.781 | 55.907 | 42.396 | 22.099 | 0 | 0 | 57.706 | 32.407 | [5 empty] | 0 | 0.939 | 12 | 0.96692 | 0.8439 | 0.54136 | 0.44118 | 0.40273 | 41.6503
2005-10-26 | 11:35 | 0 | 20.605 | 0 | 2 | 0 | 28.819 | 29.854 | 28.072 | 28 | 21.858 | 25.35 | 19.282 | 0 | 0 | 58.781 | 55.907 | 42.375 | 22.099 | 0 | 0 | 57.66 | 32.385 | [5 empty] | 0 | 0.819 | 13 | 0.98148 | 0.85774 | 0.54195 | 0.44118 | 0.41657 | 42.4426
2005-10-26 | 11:36 | 0 | 20.588 | 0 | 1 | 0 | 28.707 | 29.307 | 28.008 | 28.079 | 21.576 | 25.286 | 19.191 | 0 | 0 | 58.744 | 55.914 | 42.451 | 22.106 | 0 | 0 | 57.624 | 32.417 | [5 empty] | 0 | 0.628 | 14 | 1.008 | 0.88293 | 0.54302 | 0.44118 | 0.44175 | 43.8257
2005-10-26 | 11:37 | 0 | 20.581 | 0 | 2 | 0 | 28.65 | 29.011 | 27.976 | 28.167 | 21.471 | 25.279 | 19.256 | 0 | 0 | 58.714 | 55.837 | 42.444 | 22.074 | 0 | 0 | 57.548 | 32.407 | [5 empty] | 0 | 0.483 | 15 | 0.98905 | 0.86494 | 0.54226 | 0.44118 | 0.42376 | 42.8453
2005-10-26 | 11:38 | 0 | 20.603 | 0 | 2 | 0 | 28.672 | 28.937 | 27.973 | 28.214 | 21.64 | 25.227 | 19.231 | 0 | 0 | 58.735 | 55.86 | 42.561 | 22.145 | 0 | 0 | 57.546 | 32.453 | [5 empty] | 0 | 0.458 | 16 | 0.99633 | 0.87186 | 0.54255 | 0.44118 | 0.43068 | 43.2268
2005-10-26 | 11:39 | 0 | 20.652 | 0 | 1 | 0 | 28.528 | 28.888 | 27.949 | 28.118 | 21.807 | 25.396 | 19.181 | 0 | 0 | 58.758 | 55.881 | 42.396 | 22.096 | 0 | 0 | 57.546 | 32.478 | [5 empty] | 0 | 0.41 | 17 | 1.0109 | 0.8857 | 0.54314 | 0.44118 | 0.44452 | 43.9733
2005-10-26 | 11:40 | 1 | 20.652 | 1 | 2 | 0 | 28.503 | 28.768 | 27.878 | 28.094 | 26.819 | 25.396 | 19.108 | 0 | 0 | 58.781 | 55.86 | 42.465 | 22.096 | 0 | 0 | 57.546 | 32.453 | [5 empty] | 20.652 | 0.409 | 18 | 1.0322 | 0.90591 | 0.544 | 0.44118 | 0.46473 | 45.0253
2005-10-26 | 11:41 | 0 | 20.652 | 0 | 2 | 0 | 44.946 | 28.721 | 27.782 | 28.143 | 25.926 | 25.227 | 19.158 | 0 | 0 | 58.712 | 55.813 | 42.561 | 22.121 | 0 | 0 | 57.526 | 32.478 | [5 empty] | 0 | 16.803 | 19 | 1.0176 | 0.89207 | 0.54341 | 0.44118 | 0.45089 | 44.3095
2005-10-26 | 11:42 | 0 | 20.676 | 0 | 2 | 0 | 38.002 | 30.575 | 27.804 | 27.949 | 22.868 | 25.325 | 19.231 | 1 | 0 | 58.735 | 55.813 | 42.465 | 22.096 | 0 | 0 | 57.546 | 32.431 | [5 empty] | 0 | 10.053 | 20 | 0.99633 | 0.87186 | 0.54255 | 0.44118 | 0.43068 | 43.2268
2005-10-26 | 11:43 | 0 | 20.676 | 0 | 1 | 0 | 31.443 | 42.3 | 27.684 | 27.902 | 22 | 25.301 | 19.282 | 0 | 0 | 58.669 | 55.79 | 42.42 | 22.145 | 0 | 0 | 57.526 | 32.431 | [5 empty] | 0 | 3.541 | 21 | 0.98148 | 0.85774 | 0.54195 | 0.44118 | 0.41657 | 42.4426
2005-10-26 | 11:44 | 0 | 20.684 | 0 | 2 | 0 | 29.523 | 36.387 | 27.692 | 27.885 | 21.792 | 25.453 | 19.239 | 0 | 0 | 58.742 | 55.82 | 42.497 | 22.128 | 0 | 0 | 57.576 | 32.439 | [5 empty] | 0 | 1.638 | 22 | 0.994 | 0.86964 | 0.54246 | 0.44118 | 0.42847 | 43.1053
2005-10-26 | 11:45 | 0 | 20.708 | 0 | 2 | 0 | 28.944 | 31.571 | 27.716 | 27.861 | 21.429 | 25.333 | 19.191 | 1 | 0 | 58.676 | 55.774 | 42.592 | 22.152 | 0 | 0 | 57.555 | 32.439 | [5 empty] | 0 | 1.083 | 23 | 1.008 | 0.88293 | 0.54302 | 0.44118 | 0.44175 | 43.8257
2005-10-26 | 11:46 | 0 | 20.73 | 0 | 1 | 0 | 28.609 | 29.884 | 27.716 | 27.716 | 21.405 | 25.379 | 19.289 | 0 | 0 | 58.676 | 55.797 | 42.638 | 22.152 | 0 | 0 | 57.51 | 32.463 | [5 empty] | 0 | 0.893 | 24 | 0.97944 | 0.8558 | 0.54187 | 0.44118 | 0.41463 | 42.3331
2005-10-26 | 11:47 | 0 | 20.762 | 0 | 2 | 0 | 28.471 | 29.266 | 27.797 | 27.797 | 21.27 | 25.531 | 19.297 | 0 | 0 | 58.728 | 55.804 | 42.575 | 22.184 | 0 | 0 | 57.562 | 32.446 | [5 empty] | 0 | 0.674 | 25 | 0.97711 | 0.85359 | 0.54177 | 0.44118 | 0.41241 | 42.2074
2005-10-26 | 11:48 | 0 | 20.762 | 0 | 1 | 0 | 28.4 | 29.001 | 27.628 | 27.748 | 21.341 | 25.436 | 19.297 | 0 | 0 | 58.683 | 55.783 | 42.669 | 22.184 | 0 | 0 | 57.494 | 32.446 | [5 empty] | 0 | 0.652 | 26 | 0.97711 | 0.85359 | 0.54177 | 0.44118 | 0.41241 | 42.2074
2005-10-26 | 11:49 | 0 | 20.787 | 0 | 2 | 0 | 28.376 | 28.761 | 27.603 | 27.846 | 21.172 | 25.365 | 19.224 | 0 | 0 | 58.66 | 55.76 | 42.645 | 22.184 | 0 | 0 | 57.471 | 32.421 | [5 empty] | 0 | 0.53 | 27 | 0.99837 | 0.8738 | 0.54263 | 0.44118 | 0.43262 | 43.3326
2005-10-26 | 11:50 | 0 | 20.787 | 0 | 2 | 0 | 28.255 | 28.616 | 27.581 | 27.846 | 21.436 | 25.389 | 19.224 | 0 | 0 | 58.66 | 55.713 | 42.599 | 22.184 | 0 | 0 | 57.427 | 32.47 | [5 empty] | 0 | 0.409 | 28 | 0.99837 | 0.8738 | 0.54263 | 0.44118 | 0.43262 | 43.3326
2005-10-26 | 11:51 | 0 | 20.787 | 1 | 1 | 0 | 28.206 | 28.52 | 27.652 | 27.701 | 24.737 | 25.365 | 19.199 | 0 | 0 | 58.637 | 55.736 | 42.575 | 22.184 | 0 | 0 | 57.405 | 32.47 | [5 empty] | 0 | 0.505 | 29 | 1.0057 | 0.88072 | 0.54293 | 0.44118 | 0.43954 | 43.707
2005-10-26 | 11:52 | 0 | 20.794 | 0 | 2 | 0 | 41.877 | 28.479 | 27.564 | 27.853 | 26.914 | 25.468 | 19.279 | 0 | 0 | 58.644 | 55.699 | 42.607 | 22.241 | 0 | 0 | 57.457 | 32.527 | [5 empty] | 0 | 14.024 | 30 | 0.98236 | 0.85857 | 0.54198 | 0.44118 | 0.4174 | 42.4893
2005-10-26 | 11:53 | 0 | 20.819 | 0 | 2 | 0 | 40.585 | 28.842 | 27.468 | 27.613 | 23.084 | 25.421 | 19.156 | 0 | 0 | 58.623 | 55.699 | 42.7 | 22.216 | 0 | 0 | 57.411 | 32.478 | [5 empty] | 0 | 12.972 | 31 | 1.0182 | 0.89262 | 0.54344 | 0.44118 | 0.45144 | 44.3385
2005-10-26 | 11:54 | 0 | 20.843 | 0 | 1 | 0 | 32.188 | 40.516 | 27.37 | 27.635 | 21.927 | 25.421 | 19.131 | 1 | 0 | 58.6 | 55.699 | 42.676 | 22.216 | 0 | 0 | 57.411 | 32.453 | [5 empty] | 0 | 4.553 | 32 | 1.0255 | 0.89954 | 0.54373 | 0.44118 | 0.45836 | 44.6986
2005-10-26 | 11:55 | 0 | 20.843 | 0 | 2 | 0 | 29.587 | 38.612 | 27.468 | 27.515 | 21.591 | 25.492 | 19.156 | 0 | 0 | 58.644 | 55.676 | 42.583 | 22.192 | 0 | 0 | 57.389 | 32.478 | [5 empty] | 0 | 2.072 | 33 | 1.0182 | 0.89262 | 0.54344 | 0.44118 | 0.45144 | 44.3385
2005-10-26 | 11:56 | 0 | 20.873 | 0 | 1 | 0 | 28.773 | 32.458 | 27.52 | 27.544 | 21.402 | 25.497 | 19.236 | 0 | 0 | 58.605 | 55.704 | 42.659 | 22.246 | 0 | 0 | 57.35 | 32.531 | [5 empty] | 0 | 1.229 | 34 | 0.99488 | 0.87048 | 0.54249 | 0.44118 | 0.4293 | 43.1509
2005-10-26 | 11:57 | 0 | 20.873 | 0 | 2 | 0 | 28.4 | 30.038 | 27.508 | 27.437 | 21.294 | 25.534 | 19.249 | 0 | 0 | 58.591 | 55.643 | 42.597 | 22.184 | 0 | 0 | 57.313 | 32.446 | [5 empty] | 0 | 0.963 | 35 | 0.99109 | 0.86688 | 0.54234 | 0.44118 | 0.4257 | 42.9527
2005-10-26 | 11:58 | 0 | 20.826 | 0 | 2 | 0 | 28.123 | 29.136 | 27.329 | 27.329 | 21.186 | 25.355 | 19.189 | 0 | 0 | 58.557 | 55.61 | 42.587 | 22.15 | 0 | 0 | 57.213 | 32.412 | [5 empty] | 0 | 0.794 | 36 | 1.0086 | 0.88348 | 0.54305 | 0.44118 | 0.44231 | 43.8553
2005-10-26 | 11:59 | 0 | 20.86 | 0 | 1 | 0 | 28.037 | 28.712 | 27.314 | 27.483 | 21.319 | 25.316 | 19.148 | 0 | 0 | 58.523 | 55.573 | 42.645 | 22.209 | 0 | 0 | 57.245 | 32.446 | [5 empty] | 0 | 0.554 | 37 | 1.0205 | 0.89483 | 0.54353 | 0.44118 | 0.45366 | 44.4543
2005-10-26 | 12:00 | 0 | 20.836 | 0 | 2 | 0 | 27.966 | 28.496 | 27.314 | 27.387 | 21.245 | 25.436 | 19.126 | 0 | 0 | 58.546 | 55.596 | 42.573 | 22.184 | 0 | 0 | 57.268 | 32.446 | [5 empty] | 0 | 0.579 | 38 | 1.0269 | 0.90092 | 0.54379 | 0.44118 | 0.45975 | 44.77
2005-10-26 | 12:01 | 0 | 20.836 | 0 | 1 | 0 | 27.917 | 28.327 | 27.314 | 27.387 | 21.15 | 25.365 | 19.148 | 0 | 0 | 58.546 | 55.573 | 42.573 | 22.184 | 0 | 0 | 57.245 | 32.446 | [5 empty] | 0 | 0.53 | 39 | 1.0205 | 0.89483 | 0.54353 | 0.44118 | 0.45366 | 44.4543
2005-10-26 | 12:02 | 0 | 20.868 | 0 | 2 | 0 | 27.9 | 28.189 | 27.444 | 27.444 | 21.446 | 25.396 | 19.158 | 0 | 0 | 58.53 | 55.557 | 42.628 | 22.192 | 0 | 0 | 57.275 | 32.453 | [5 empty] | 0 | 0.456 | 40 | 1.0176 | 0.89207 | 0.54341 | 0.44118 | 0.45089 | 44.3095
2005-10-26 | 12:03 | 0 | 20.868 | 1 | 1 | 0 | 37.6 | 28.118 | 27.25 | 27.515 | 26.841 | 25.301 | 19.133 | 1 | 0 | 58.507 | 55.536 | 42.7 | 22.216 | 0 | 0 | 57.229 | 32.429 | [5 empty] | 0 | 10.085 | 41 | 1.0249 | 0.89899 | 0.54371 | 0.44118 | 0.45781 | 44.67
2005-10-26 | 12:04 | 0 | 20.892 | 0 | 2 | 0 | 42.886 | 28.214 | 27.204 | 27.346 | 23.325 | 25.252 | 19.133 | 0 | 0 | 58.463 | 55.512 | 42.604 | 22.192 | 0 | 0 | 57.186 | 32.429 | [5 empty] | 0 | 15.54 | 42 | 1.0249 | 0.89899 | 0.54371 | 0.44118 | 0.45781 | 44.67
2005-10-26 | 12:05 | 0 | 20.892 | 0 | 2 | 0 | 32.807 | 38.234 | 27.13 | 27.49 | 22.096 | 25.203 | 19.033 | 0 | 0 | 58.441 | 55.489 | 42.628 | 22.192 | 0 | 0 | 57.229 | 32.404 | [5 empty] | 0 | 5.317 | 43 | 1.054 | 0.92667 | 0.54489 | 0.44118 | 0.48549 | 46.062
2005-10-26 | 12:06 | 0 | 20.868 | 0 | 1 | 0 | 29.658 | 39.925 | 27.059 | 27.299 | 21.736 | 25.203 | 19.058 | 1 | 0 | 58.418 | 55.489 | 42.652 | 22.192 | 0 | 0 | 57.186 | 32.429 | [5 empty] | 0 | 2.359 | 44 | 1.0467 | 0.91975 | 0.54459 | 0.44118 | 0.47857 | 45.7213
2005-10-26 | 12:07 | 0 | 20.868 | 0 | 2 | 0 | 28.574 | 32.996 | 27.13 | 27.204 | 21.638 | 25.276 | 19.058 | 0 | 0 | 58.418 | 55.489 | 42.7 | 22.17 | 0 | 0 | 57.163 | 32.404 | [5 empty] | 0 | 1.37 | 45 | 1.0467 | 0.91975 | 0.54459 | 0.44118 | 0.47857 | 45.7213
2005-10-26 | 12:08 | 0 | 20.931 | 0 | 2 | 0 | 28.206 | 30.085 | 27.243 | 27.218 | 21.365 | 25.387 | 19.098 | 0 | 0 | 58.523 | 55.503 | 42.69 | 22.233 | 0 | 0 | 57.222 | 32.468 | [5 empty] | 0 | 0.988 | 46 | 1.0351 | 0.90867 | 0.54412 | 0.44118 | 0.4675 | 45.1661
2005-10-26 | 12:09 | 0 | 20.848 | 0 | 1 | 0 | 27.929 | 28.991 | 27.159 | 27.208 | 21.282 | 25.257 | 19.088 | 0 | 0 | 58.468 | 55.449 | 42.633 | 22.175 | 0 | 0 | 57.19 | 32.458 | [5 empty] | 0 | 0.721 | 47 | 1.038 | 0.91144 | 0.54424 | 0.44118 | 0.47027 | 45.306
2005-10-26 | 12:10 | 0 | 20.897 | 0 | 2 | 0 | 27.834 | 28.582 | 27.159 | 27.135 | 21.257 | 25.232 | 19.113 | 0 | 0 | 58.445 | 55.449 | 42.657 | 22.175 | 0 | 0 | 57.167 | 32.434 | [5 empty] | 0 | 0.699 | 48 | 1.0307 | 0.90452 | 0.54394 | 0.44118 | 0.46335 | 44.9547
2005-10-26 | 12:11 | 0 | 20.907 | 0 | 1 | 0 | 27.748 | 28.302 | 27.074 | 27.243 | 21.316 | 25.291 | 19.123 | 0 | 0 | 58.477 | 55.435 | 42.666 | 22.209 | 0 | 0 | 57.199 | 32.493 | [5 empty] | 0 | 0.505 | 49 | 1.0278 | 0.90175 | 0.54383 | 0.44118 | 0.46058 | 44.8127
2005-10-26 | 12:12 | 0 | 20.907 | 0 | 2 | 0 | 27.748 | 28.133 | 27.049 | 27.194 | 21.27 | 25.097 | 19.098 | 0 | 0 | 58.432 | 55.435 | 42.784 | 22.209 | 0 | 0 | 57.11 | 32.468 | [5 empty] | 0 | 0.554 | 50 | 1.0351 | 0.90867 | 0.54412 | 0.44118 | 0.4675 | 45.1661
2005-10-26 | 12:13 | 0 | 20.939 | 0 | 1 | 0 | 27.684 | 28.02 | 27.13 | 27.155 | 21.373 | 25.129 | 19.156 | 0 | 0 | 58.438 | 55.442 | 42.815 | 22.241 | 0 | 0 | 57.117 | 32.5 | [5 empty] | 0 | 0.529 | 51 | 1.0182 | 0.89262 | 0.54344 | 0.44118 | 0.45144 | 44.3385
2005-10-26 | 12:14 | 0 | 20.939 | 1 | 2 | 0 | 32.139 | 27.924 | 27.032 | 27.105 | 27.105 | 25.107 | 19.083 | 0 | 0 | 58.395 | 55.396 | 42.839 | 22.241 | 0 | 0 | 57.163 | 32.475 | [5 empty] | 0 | 5.034 | 52 | 1.0394 | 0.91283 | 0.5443 | 0.44118 | 0.47165 | 45.3757
2005-10-26 | 12:15 | 0 | 20.968 | 0 | 1 | 0 | 45.957 | 27.88 | 26.966 | 27.159 | 23.714 | 25.038 | 19.138 | 1 | 0 | 58.4 | 55.403 | 42.726 | 22.246 | 0 | 0 | 57.211 | 32.483 | [5 empty] | 0 | 18.798 | 53 | 1.0234 | 0.8976 | 0.54365 | 0.44118 | 0.45643 | 44.5983
2005-10-26 | 12:16 | 0 | 20.944 | 0 | 2 | 0 | 34.385 | 33.352 | 26.87 | 27.206 | 21.981 | 25.038 | 19.161 | 0 | 0 | 58.354 | 55.333 | 42.75 | 22.246 | 0 | 0 | 57.19 | 32.483 | [5 empty] | 0 | 7.179 | 54 | 1.0167 | 0.89124 | 0.54338 | 0.44118 | 0.45006 | 44.2659
2005-10-26 | 12:17 | 0 | 20.975 | 0 | 1 | 0 | 30.058 | 42.281 | 26.895 | 27.064 | 21.427 | 25.112 | 19.186 | 0 | 0 | 58.404 | 55.382 | 42.729 | 22.221 | 0 | 0 | 57.215 | 32.507 | [5 empty] | 0 | 2.994 | 55 | 1.0094 | 0.88432 | 0.54308 | 0.44118 | 0.44314 | 43.8996
2005-10-26 | 12:18 | 0 | 21.066 | 0 | 2 | 0 | 28.726 | 35.517 | 27.039 | 27.088 | 21.26 | 25.281 | 19.261 | 0 | 0 | 58.473 | 55.407 | 42.824 | 22.27 | 0 | 0 | 57.261 | 32.555 | [5 empty] | 0 | 1.638 | 56 | 0.9876 | 0.86356 | 0.5422 | 0.44118 | 0.42238 | 42.7683
2005-10-26 | 12:19 | 0 | 21.074 | 0 | 1 | 0 | 28.229 | 31.07 | 26.951 | 27.049 | 21.338 | 25.146 | 19.37 | 0 | 0 | 58.434 | 55.414 | 42.855 | 22.327 | 0 | 0 | 57.268 | 32.563 | [5 empty] | 0 | 1.18 | 57 | 0.95586 | 0.83338 | 0.54091 | 0.44118 | 0.39221 | 41.0321
2005-10-26 | 12:20 | 0 | 21.074 | 0 | 2 | 0 | 27.939 | 29.457 | 26.976 | 26.951 | 21.436 | 25.122 | 19.344 | 1 | 0 | 58.457 | 55.391 | 42.786 | 22.302 | 0 | 0 | 57.224 | 32.563 | [5 empty] | 0 | 0.988 | 58 | 0.96343 | 0.84058 | 0.54122 | 0.44118 | 0.3994 | 41.4566
2005-10-26 | 12:21 | 0 | 21.086 | 0 | 1 | 0 | 27.924 | 28.866 | 27.083 | 27.13 | 21.517 | 25.132 | 19.256 | 0 | 0 | 58.443 | 55.4 | 42.958 | 22.336 | 0 | 0 | 57.211 | 32.596 | [5 empty] | 0 | 0.794 | 59 | 0.98905 | 0.86494 | 0.54226 | 0.44118 | 0.42376 | 42.8453
2005-10-26 | 12:22 | 0 | 21.061 | 0 | 1 | 0 | 27.66 | 28.407 | 26.939 | 26.939 | 21.422 | 25.107 | 19.304 | 0 | 0 | 58.42 | 55.377 | 42.819 | 22.314 | 0 | 0 | 57.211 | 32.596 | [5 empty] | 0 | 0.721 | 60 | 0.97508 | 0.85165 | 0.54169 | 0.44118 | 0.41048 | 42.0969
2005-10-26 | 12:23 | 0 | 21.091 | 0 | 1 | 0 | 27.667 | 28.148 | 26.895 | 26.968 | 21.282 | 25.041 | 19.385 | 0 | 0 | 58.381 | 55.361 | 42.87 | 22.319 | 0 | 0 | 57.149 | 32.625 | [5 empty] | 0 | 0.699 | 61 | 0.95149 | 0.82923 | 0.54073 | 0.44118 | 0.38806 | 40.7841
2005-10-26 | 12:24 | 0 | 21.098 | 0 | 2 | 0 | 27.65 | 28.035 | 26.831 | 27.096 | 21.387 | 25.048 | 19.196 | 0 | 0 | 58.388 | 55.368 | 42.879 | 22.327 | 0 | 0 | 57.133 | 32.632 | [5 empty] | 0 | 0.554 | 62 | 1.0065 | 0.88155 | 0.54296 | 0.44118 | 0.44037 | 43.7516
2005-10-26 | 12:25 | 1 | 21.105 | 0 | 1 | 0 | 28.427 | 27.922 | 26.887 | 27.007 | 26.887 | 25.031 | 19.251 | 0 | 0 | 58.395 | 55.351 | 42.932 | 22.358 | 0 | 0 | 57.14 | 32.663 | [5 empty] | 21.105 | 1.42 | 63 | 0.99051 | 0.86632 | 0.54231 | 0.44118 | 0.42515 | 42.9221
2005-10-26 | 12:26 | 0 | 21.137 | 1 | 2 | 0 | 48.825 | 27.809 | 26.895 | 26.966 | 23.474 | 25.137 | 19.385 | 0 | 0 | 58.425 | 55.358 | 42.918 | 22.317 | 0 | 0 | 57.17 | 32.649 | [5 empty] | 0 | 21.859 | 64 | 0.95149 | 0.82923 | 0.54073 | 0.44118 | 0.38806 | 40.7841
2005-10-26 | 12:27 | 0 | 21.113 | 0 | 1 | 0 | 37.559 | 29.038 | 26.799 | 26.919 | 22.125 | 25.063 | 19.41 | 1 | 0 | 58.402 | 55.335 | 42.87 | 22.317 | 0 | 0 | 57.126 | 32.625 | [5 empty] | 0 | 10.64 | 65 | 0.94421 | 0.82231 | 0.54044 | 0.44118 | 0.38114 | 40.3656
2005-10-26 | 12:28 | 0 | 21.113 | 0 | 1 | 0 | 31.038 | 41.296 | 26.654 | 26.919 | 21.642 | 24.992 | 19.385 | 0 | 0 | 58.358 | 55.291 | 42.894 | 22.317 | 0 | 0 | 57.126 | 32.601 | [5 empty] | 0 | 4.119 | 66 | 0.95149 | 0.82923 | 0.54073 | 0.44118 | 0.38806 | 40.7841
2005-10-26 | 12:29 | 0 | 21.098 | 0 | 2 | 0 | 28.998 | 39.495 | 26.708 | 26.976 | 21.674 | 25.048 | 19.392 | 0 | 0 | 58.388 | 55.344 | 42.994 | 22.349 | 0 | 0 | 57.065 | 32.608 | [5 empty] | 0 | 2.022 | 67 | 0.94945 | 0.82729 | 0.54065 | 0.44118 | 0.38612 | 40.6676
2005-10-26 | 12:30 | 0 | 21.098 | 0 | 1 | 0 | 28.204 | 33.055 | 26.806 | 26.782 | 21.409 | 25.144 | 19.392 | 0 | 0 | 58.411 | 55.298 | 42.853 | 22.302 | 0 | 0 | 57.087 | 32.563 | [5 empty] | 0 | 1.422 | 68 | 0.94945 | 0.82729 | 0.54065 | 0.44118 | 0.38612 | 40.6676
2005-10-26 | 12:31 | 0 | 21.049 | 0 | 1 | 0 | 27.817 | 30.082 | 26.708 | 26.662 | 21.243 | 25.048 | 19.588 | 0 | 0 | 58.365 | 55.298 | 42.994 | 22.327 | 0 | 0 | 57.087 | 32.563 | [5 empty] | 0 | 1.155 | 69 | 0.89237 | 0.77304 | 0.53834 | 0.44118 | 0.33187 | 37.189
2005-10-26 | 12:32 | 0 | 21.078 | 0 | 2 | 0 | 27.655 | 28.93 | 26.787 | 26.691 | 21.368 | 25.1 | 19.644 | 0 | 0 | 58.393 | 55.302 | 42.906 | 22.307 | 0 | 0 | 57.049 | 32.567 | [5 empty] | 0 | 0.964 | 70 | 0.87607 | 0.75754 | 0.53768 | 0.44118 | 0.31636 | 36.1119
2005-10-26 | 12:33 | 0 | 21.054 | 0 | 1 | 0 | 27.557 | 28.4 | 26.691 | 26.787 | 21.174 | 25.078 | 19.767 | 0 | 0 | 58.327 | 55.279 | 42.953 | 22.307 | 0 | 0 | 57.026 | 32.543 | [5 empty] | 0 | 0.77 | 71 | 0.84025 | 0.72349 | 0.53623 | 0.44118 | 0.28232 | 33.5993
2005-10-26 | 12:34 | 0 | 21.088 | 0 | 1 | 0 | 27.449 | 28.194 | 26.701 | 26.701 | 21.233 | 25.014 | 19.852 | 0 | 0 | 58.358 | 55.291 | 42.939 | 22.341 | 0 | 0 | 57.035 | 32.601 | [5 empty] | 0 | 0.748 | 72 | 0.8155 | 0.69997 | 0.53522 | 0.44118 | 0.25879 | 31.734
2005-10-26 | 12:35 | 0 | 21.088 | 0 | 1 | 0 | 27.424 | 27.929 | 26.797 | 26.797 | 21.113 | 25.063 | 19.779 | 0 | 0 | 58.358 | 55.244 | 42.915 | 22.341 | 0 | 0 | 57.012 | 32.529 | [5 empty] | 0 | 0.627 | 73 | 0.83676 | 0.72017 | 0.53608 | 0.44118 | 0.279 | 33.3426
2005-10-26 | 12:36 | 0 | 21.088 | 0 | 2 | 0 | 27.424 | 27.76 | 26.797 | 26.772 | 27.206 | 25.038 | 19.754 | 0 | 0 | 58.313 | 55.244 | 42.987 | 22.341 | 0 | 0 | 57.012 | 32.553 | [5 empty] | 0 | 0.652 | 74 | 0.84404 | 0.72709 | 0.53638 | 0.44118 | 0.28592 | 33.8749
2005-10-26 | 12:37 | 0 | 21.088 | 1 | 1 | 0 | 47.929 | 27.76 | 26.75 | 26.821 | 24.244 | 25.014 | 19.754 | 1 | 0 | 58.292 | 55.223 | 42.941 | 22.317 | 0 | 0 | 56.992 | 32.577 | [5 empty] | 0 | 21.108 | 75 | 0.84404 | 0.72709 | 0.53638 | 0.44118 | 0.28592 | 33.8749
2005-10-26 | 12:38 | 0 | 21.044 | 0 | 2 | 0 | 39.349 | 28.054 | 26.586 | 26.875 | 22.152 | 24.948 | 19.659 | 0 | 0 | 58.251 | 55.158 | 42.992 | 22.297 | 0 | 0 | 56.95 | 32.558 | [5 empty] | 0 | 12.474 | 76 | 0.8717 | 0.75339 | 0.5375 | 0.44118 | 0.31221 | 35.8165
2005-10-26 | 12:39 | 0 | 21.076 | 0 | 1 | 0 | 31.507 | 38.959 | 26.593 | 26.689 | 21.679 | 25.004 | 19.742 | 1 | 0 | 58.304 | 55.211 | 43.071 | 22.329 | 0 | 0 | 56.98 | 32.589 | [5 empty] | 0 | 4.818 | 77 | 0.84753 | 0.73041 | 0.53652 | 0.44118 | 0.28924 | 34.1272
2005-10-26 | 12:40 | 0 | 21.029 | 0 | 1 | 0 | 28.979 | 40.698 | 26.593 | 26.664 | 21.414 | 24.98 | 19.767 | 0 | 0 | 58.258 | 55.188 | 42.953 | 22.329 | 0 | 0 | 57.026 | 32.565 | [5 empty] | 0 | 2.315 | 78 | 0.84025 | 0.72349 | 0.53623 | 0.44118 | 0.28232 | 33.5993
2005-10-26 | 12:41 | 0 | 21.029 | 0 | 2 | 0 | 28.086 | 33.763 | 26.544 | 26.642 | 21.196 | 24.931 | 19.915 | 0 | 0 | 58.258 | 55.188 | 42.953 | 22.304 | 0 | 0 | 57.026 | 32.52 | [5 empty] | 0 | 1.444 | 79 | 0.79715 | 0.68253 | 0.53448 | 0.44118 | 0.24135 | 30.2767
2005-10-26 | 12:42 | 0 | 21.051 | 0 | 1 | 0 | 27.75 | 30.278 | 26.593 | 26.593 | 21.174 | 24.882 | 19.94 | 0 | 0 | 58.258 | 55.165 | 42.953 | 22.329 | 0 | 0 | 57.049 | 32.52 | [5 empty] | 0 | 1.157 | 80 | 0.78987 | 0.67561 | 0.53418 | 0.44118 | 0.23443 | 29.6797
2005-10-26 | 12:43 | 0 | 21.076 | 0 | 1 | 0 | 27.508 | 28.979 | 26.618 | 26.522 | 21.076 | 24.955 | 19.815 | 0 | 0 | 58.258 | 55.165 | 42.975 | 22.304 | 0 | 0 | 57.049 | 32.52 | [5 empty] | 0 | 0.986 | 81 | 0.82627 | 0.71021 | 0.53566 | 0.44118 | 0.26903 | 32.5597
2005-10-26 | 12:44 | 0 | 21.051 | 0 | 2 | 0 | 27.412 | 28.351 | 26.664 | 26.642 | 21.101 | 24.882 | 19.89 | 0 | 0 | 58.258 | 55.141 | 43.071 | 22.329 | 0 | 0 | 56.98 | 32.52 | [5 empty] | 0 | 0.77 | 82 | 0.80443 | 0.68945 | 0.53477 | 0.44118 | 0.24827 | 30.863
2005-10-26 | 12:45 | 0 | 21.051 | 0 | 1 | 0 | 27.341 | 28.062 | 26.618 | 26.642 | 21.051 | 24.98 | 20.013 | 0 | 0 | 58.235 | 55.12 | 42.999 | 22.329 | 0 | 0 | 56.937 | 32.52 | [5 empty] | 0 | 0.699 | 83 | 0.76861 | 0.6554 | 0.53332 | 0.44118 | 0.21423 | 27.8716
2005-10-26 | 12:46 | 0 | 21.076 | 0 | 1 | 0 | 27.267 | 27.846 | 26.664 | 26.642 | 20.98 | 24.931 | 20.038 | 0 | 0 | 58.215 | 55.12 | 42.953 | 22.329 | 0 | 0 | 56.937 | 32.543 | [5 empty] | 0 | 0.625 | 84 | 0.76133 | 0.64848 | 0.53303 | 0.44118 | 0.20731 | 27.2292
2005-10-26 | 12:47 | 0 | 21.076 | 0 | 2 | 0 | 27.292 | 27.677 | 26.593 | 26.738 | 25.968 | 24.955 | 19.988 | 0 | 0 | 58.192 | 55.074 | 43.095 | 22.329 | 0 | 0 | 56.98 | 32.543 | [5 empty] | 0 | 0.554 | 85 | 0.77589 | 0.66232 | 0.53362 | 0.44118 | 0.22115 | 28.502
2005-10-26 | 12:48 | 0 | 21.051 | 0 | 1 | 0 | 45.534 | 27.606 | 26.618 | 26.689 | 25.195 | 25.004 | 20.086 | 1 | 0 | 58.215 | 55.074 | 43.047 | 22.304 | 0 | 0 | 57.003 | 32.565 | [5 empty] | 0 | 18.845 | 86 | 0.74736 | 0.6352 | 0.53246 | 0.44118 | 0.19402 | 25.9607
2005-10-26 | 12:49 | 0 | 21.051 | 1 | 1 | 0 | 40.227 | 27.75 | 26.713 | 26.738 | 22.908 | 25.1 | 20.038 | 0 | 0 | 58.192 | 55.12 | 42.975 | 22.304 | 0 | 0 | 57.003 | 32.565 | [5 empty] | 0 | 13.489 | 87 | 0.76133 | 0.64848 | 0.53303 | 0.44118 | 0.20731 | 27.2292
2005-10-26 | 12:50 | 0 | 21.076 | 0 | 2 | 0 | 31.651 | 38.488 | 26.593 | 26.689 | 22.064 | 25.026 | 20.063 | 0 | 0 | 58.215 | 55.097 | 43.164 | 22.329 | 0 | 0 | 56.957 | 32.565 | [5 empty] | 0 | 4.962 | 88 | 0.75405 | 0.64156 | 0.53273 | 0.44118 | 0.20039 | 26.5744
2005-10-26 | 12:51 | 0 | 21.044 | 0 | 1 | 0 | 28.922 | 40.337 | 26.61 | 26.61 | 21.552 | 25.068 | 19.98 | 1 | 0 | 58.206 | 55.043 | 42.992 | 22.297 | 0 | 0 | 56.95 | 32.558 | [5 empty] | 0 | 2.312 | 89 | 0.77822 | 0.66454 | 0.53371 | 0.44118 | 0.22336 | 28.7012
2005-10-26 | 12:52 | 0 | 21.076 | 0 | 2 | 0 | 28.135 | 33.412 | 26.544 | 26.713 | 21.39 | 24.98 | 20.111 | 0 | 0 | 58.215 | 55.027 | 43.14 | 22.329 | 0 | 0 | 56.937 | 32.589 | [5 empty] | 0 | 1.422 | 90 | 0.74008 | 0.62828 | 0.53217 | 0.44118 | 0.1871 | 25.281
2005-10-26 | 12:53 | 0 | 21.101 | 0 | 1 | 0 | 27.772 | 30.063 | 26.568 | 26.689 | 21.365 | 25.244 | 20.234 | 0 | 0 | 58.192 | 55.097 | 43.14 | 22.354 | 0 | 0 | 56.98 | 32.565 | [5 empty] | 0 | 1.083 | 91 | 0.70426 | 0.59423 | 0.53072 | 0.44118 | 0.15305 | 21.7324
2005-10-26 | 12:54 | 0 | 21.02 | 0 | 2 | 0 | 27.525 | 28.778 | 26.61 | 26.586 | 21.333 | 25.068 | 20.326 | 0 | 0 | 58.185 | 55.043 | 43.109 | 22.346 | 0 | 0 | 56.907 | 32.558 | [5 empty] | 0 | 0.939 | 92 | 0.67747 | 0.56876 | 0.52963 | 0.44118 | 0.12759 | 18.8329
2005-10-26 | 12:55 | 0 | 21.044 | 0 | 1 | 0 | 27.38 | 28.199 | 26.73 | 26.586 | 21.383 | 25.117 | 20.397 | 0 | 0 | 58.185 | 55.02 | 43.04 | 22.322 | 0 | 0 | 56.907 | 32.488 | [5 empty] | 0 | 0.794 | 93 | 0.65679 | 0.54911 | 0.52879 | 0.44118 | 0.10793 | 16.4335
2005-10-26 | 12:56 | 0 | 21.044 | 0 | 1 | 0 | 27.284 | 27.863 | 26.681 | 26.657 | 21.407 | 25.117 | 20.277 | 0 | 0 | 58.162 | 54.997 | 43.04 | 22.322 | 0 | 0 | 56.907 | 32.512 | [5 empty] | 0 | 0.627 | 94 | 0.69174 | 0.58233 | 0.53021 | 0.44118 | 0.14115 | 20.4051
2005-10-26 | 12:57 | 0 | 21.076 | 0 | 2 | 0 | 27.267 | 27.726 | 26.664 | 26.762 | 21.287 | 25.139 | 20.129 | 0 | 0 | 58.137 | 54.997 | 43.037 | 22.322 | 0 | 0 | 56.948 | 32.534 | [5 empty] | 0 | 0.505 | 95 | 0.73484 | 0.62329 | 0.53195 | 0.44118 | 0.18212 | 24.7833
2005-10-26 | 12:58 | 0 | 21.044 | 0 | 1 | 0 | 27.211 | 27.645 | 26.632 | 26.681 | 24.828 | 25.188 | 20.078 | 0 | 0 | 58.16 | 54.973 | 43.037 | 22.322 | 0 | 0 | 56.948 | 32.51 | [5 empty] | 0 | 0.53 | 96 | 0.74969 | 0.63741 | 0.53256 | 0.44118 | 0.19623 | 26.1754
2005-10-26 | 12:59 | 1 | 21.069 | 0 | 2 | 0 | 42.238 | 27.476 | 26.61 | 26.752 | 25.622 | 25.188 | 20.129 | 0 | 0 | 58.114 | 54.95 | 43.061 | 22.346 | 0 | 0 | 56.905 | 32.558 | [5 empty] | 21.069 | 15.486 | 97 | 0.73484 | 0.62329 | 0.53195 | 0.44118 | 0.18212 | 24.7833
2005-10-26 | 13:00 | 0 | 21.039 | 0 | 1 | 0 | 40.518 | 27.64 | 26.676 | 26.701 | 22.486 | 25.374 | 19.925 | 1 | 0 | 58.133 | 54.922 | 43.032 | 22.292 | 0 | 0 | 56.832 | 32.553 | [5 empty] | 0 | 13.817 | 98 | 0.79424 | 0.67976 | 0.53436 | 0.44118 | 0.23858 | 30.0392
2005-10-26 | 13:01 | 0 | 21.069 | 1 | 2 | 0 | 31.669 | 38.081 | 26.61 | 26.73 | 21.817 | 25.382 | 20.078 | 0 | 0 | 58.16 | 54.973 | 43.061 | 22.346 | 0 | 0 | 56.859 | 32.582 | [5 empty] | 0 | 4.939 | 99 | 0.74969 | 0.63741 | 0.53256 | 0.44118 | 0.19623 | 26.1754
2005-10-26 | 13:02 | 0 | 21.015 | 0 | 1 | 0 | 28.893 | 39.485 | 26.556 | 26.747 | 21.522 | 25.328 | 20.073 | 0 | 0 | 58.087 | 54.922 | 43.056 | 22.341 | 0 | 0 | 56.877 | 32.577 | [5 empty] | 0 | 2.146 | 100 | 0.75114 | 0.63879 | 0.53262 | 0.44118 | 0.19762 | 26.3089
2005-10-26 | 13:03 | 0 | 21.069 | 0 | 2 | 0 | 28.054 | 32.768 | 26.706 | 26.706 | 21.238 | 25.357 | 20.104 | 0 | 0 | 58.114 | 54.95 | 43.133 | 22.346 | 0 | 0 | 56.836 | 32.582 | [5 empty] | 0 | 1.348 | 101 | 0.74212 | 0.63021 | 0.53225 | 0.44118 | 0.18904 | 25.4726
2005-10-26 | 13:04 | 0 | 21.039 | 0 | 1 | 0 | 27.616 | 29.687 | 26.747 | 26.676 | 21.039 | 25.495 | 20.149 | 0 | 0 | 58.11 | 54.922 | 43.104 | 22.317 | 0 | 0 | 56.788 | 32.577 | [5 empty] | 0 | 0.94 | 102 | 0.72901 | 0.61776 | 0.53172 | 0.44118 | 0.17658 | 24.2219
2005-10-26 | 13:05 | 0 | 21.039 | 0 | 2 | 0 | 27.52 | 28.555 | 26.676 | 26.747 | 21.208 | 25.352 | 20.197 | 0 | 0 | 58.087 | 54.898 | 43.126 | 22.363 | 0 | 0 | 56.832 | 32.577 | [5 empty] | 0 | 0.773 | 103 | 0.71503 | 0.60447 | 0.53115 | 0.44118 | 0.16329 | 22.8372
2005-10-26 | 13:06 | 0 | 21.069 | 0 | 1 | 0 | 27.38 | 28.175 | 26.73 | 26.706 | 21.358 | 25.404 | 20.053 | 1 | 0 | 58.137 | 54.926 | 43.133 | 22.393 | 0 | 0 | 56.859 | 32.651 | [5 empty] | 0 | 0.674 | 104 | 0.75697 | 0.64433 | 0.53285 | 0.44118 | 0.20315 | 26.8378
2005-10-26 | 13:07 | 0 | 21.064 | 0 | 2 | 0 | 27.326 | 27.88 | 26.676 | 26.701 | 21.304 | 25.374 | 19.852 | 0 | 0 | 58.064 | 54.922 | 43.221 | 22.341 | 0 | 0 | 56.855 | 32.598 | [5 empty] | 0 | 0.625 | 105 | 0.8155 | 0.69997 | 0.53522 | 0.44118 | 0.25879 | 31.734
2005-10-26 | 13:08 | 0 | 21.039 | 0 | 1 | 0 | 27.277 | 27.687 | 26.772 | 26.747 | 21.113 | 25.448 | 19.852 | 0 | 0 | 58.11 | 54.875 | 43.104 | 22.317 | 0 | 0 | 56.877 | 32.622 | [5 empty] | 0 | 0.53 | 106 | 0.8155 | 0.69997 | 0.53522 | 0.44118 | 0.25879 | 31.734
2005-10-26 | 13:09 | 0 | 21.039 | 0 | 2 | 0 | 27.302 | 27.566 | 26.701 | 26.892 | 23.207 | 25.519 | 20.001 | 0 | 0 | 58.11 | 54.898 | 43.221 | 22.341 | 0 | 0 | 56.832 | 32.622 | [5 empty] | 0 | 0.41 | 107 | 0.77211 | 0.65872 | 0.53346 | 0.44118 | 0.21755 | 28.1757
2005-10-26 | 13:10 | 0 | 21.039 | 0 | 1 | 0 | 38.873 | 27.495 | 26.676 | 26.846 | 26.363 | 25.399 | 19.852 | 0 | 0 | 58.044 | 54.831 | 43.221 | 22.317 | 0 | 0 | 56.832 | 32.646 | [5 empty] | 0 | 12.027 | 108 | 0.8155 | 0.69997 | 0.53522 | 0.44118 | 0.25879 | 31.734
2005-10-26 | 13:11 | 0 | 21.039 | 0 | 2 | 0 | 41.341 | 27.665 | 26.676 | 26.772 | 22.751 | 25.399 | 19.877 | 0 | 0 | 58.064 | 54.854 | 43.221 | 22.341 | 0 | 0 | 56.809 | 32.67 | [5 empty] | 0 | 14.569 | 109 | 0.80822 | 0.69305 | 0.53493 | 0.44118 | 0.25187 | 31.1636
2005-10-26 | 13:12 | 0 | 21.064 | 1 | 2 | 0 | 31.735 | 38.59 | 26.723 | 26.941 | 21.883 | 25.328 | 19.95 | 0 | 0 | 58.044 | 54.807 | 43.197 | 22.363 | 0 | 0 | 56.788 | 32.67 | [5 empty] | 0 | 4.794 | 110 | 0.78696 | 0.67284 | 0.53407 | 0.44118 | 0.23166 | 29.4378
2005-10-26 | 13:13 | 0 | 21.064 | 0 | 1 | 0 | 28.868 | 38.191 | 26.701 | 26.772 | 21.569 | 25.374 | 20.023 | 1 | 0 | 58.021 | 54.831 | 43.245 | 22.363 | 0 | 0 | 56.766 | 32.67 | [5 empty] | 0 | 2.096 | 111 | 0.7657 | 0.65263 | 0.53321 | 0.44118 | 0.21146 | 27.6161
2005-10-26 | 13:14 | 0 | 21.007 | 0 | 2 | 0 | 27.944 | 31.629 | 26.814 | 26.885 | 21.368 | 25.222 | 19.892 | 0 | 0 | 57.991 | 54.8 | 43.214 | 22.356 | 0 | 0 | 56.736 | 32.639 | [5 empty] | 0 | 1.059 | 112 | 0.80385 | 0.68889 | 0.53475 | 0.44118 | 0.24772 | 30.8165
2005-10-26 | 13:15 | 0 | 21.032 | 0 | 2 | 0 | 27.608 | 29.126 | 26.934 | 26.789 | 21.346 | 25.392 | 19.845 | 0 | 0 | 58.014 | 54.8 | 43.166 | 22.331 | 0 | 0 | 56.759 | 32.615 | [5 empty] | 0 | 0.819 | 113 | 0.81754 | 0.7019 | 0.53531 | 0.44118 | 0.26073 | 31.8919
2005-10-26 | 13:16 | 0 | 21.032 | 0 | 1 | 0 | 27.488 | 28.329 | 26.86 | 26.814 | 21.368 | 25.296 | 20.041 | 0 | 0 | 58.014 | 54.8 | 43.26 | 22.356 | 0 | 0 | 56.779 | 32.663 | [5 empty] | 0 | 0.674 | 114 | 0.76046 | 0.64765 | 0.53299 | 0.44118 | 0.20647 | 27.1513
2005-10-26 | 13:17 | 0 | 21.032 | 0 | 2 | 0 | 27.39 | 27.944 | 26.909 | 26.958 | 21.346 | 25.32 | 20.041 | 0 | 0 | 58.103 | 54.845 | 43.307 | 22.43 | 0 | 0 | 56.825 | 32.756 | [5 empty] | 0 | 0.432 | 115 | 0.76046 | 0.64765 | 0.53299 | 0.44118 | 0.20647 | 27.1513
2005-10-26 | 13:18 | 0 | 21.025 | 0 | 2 | 0 | 27.336 | 27.794 | 26.831 | 26.877 | 21.53 | 25.313 | 20.058 | 0 | 0 | 57.984 | 54.793 | 43.276 | 22.327 | 0 | 0 | 56.661 | 32.632 | [5 empty] | 0 | 0.459 | 116 | 0.75551 | 0.64295 | 0.53279 | 0.44118 | 0.20177 | 26.7063
2005-10-26 | 13:19 | 0 | 21.025 | 0 | 1 | 0 | 27.36 | 27.65 | 26.831 | 26.877 | 21.483 | 25.289 | 19.985 | 0 | 0 | 57.984 | 54.747 | 43.3 | 22.349 | 0 | 0 | 56.661 | 32.656 | [5 empty] | 0 | 0.483 | 117 | 0.77677 | 0.66315 | 0.53365 | 0.44118 | 0.22198 | 28.5768
2005-10-26 | 13:20 | 0 | 21.049 | 0 | 2 | 0 | 27.262 | 27.625 | 26.926 | 26.951 | 21.434 | 25.36 | 20.084 | 0 | 0 | 57.961 | 54.77 | 43.183 | 22.373 | 0 | 0 | 56.661 | 32.656 | [5 empty] | 0 | 0.311 | 118 | 0.74794 | 0.63575 | 0.53249 | 0.44118 | 0.19457 | 26.0145
2005-10-26 | 13:21 | 0 | 21.025 | 0 | 2 | 0 | 35.029 | 27.527 | 26.951 | 26.976 | 26.566 | 25.409 | 19.837 | 0 | 0 | 58.007 | 54.723 | 43.183 | 22.327 | 0 | 0 | 56.752 | 32.632 | [5 empty] | 0 | 8.053 | 119 | 0.81987 | 0.70412 | 0.5354 | 0.44118 | 0.26294 | 32.0713
2005-10-26 | 13:22 | 0 | 21.017 | 0 | 2 | 0 | 41.53 | 27.618 | 26.821 | 26.895 | 23.69 | 25.183 | 19.877 | 1 | 0 | 57.932 | 54.672 | 43.152 | 22.317 | 0 | 0 | 56.677 | 32.673 | [5 empty] | 0 | 14.635 | 120 | 0.80822 | 0.69305 | 0.53493 | 0.44118 | 0.25187 | 31.1636
2005-10-26 | 13:23 | 0 | 21.025 | 0 | 1 | 0 | 32.034 | 37.99 | 26.782 | 27.071 | 22.084 | 25.264 | 19.787 | 0 | 0 | 57.939 | 54.679 | 43.231 | 22.349 | 0 | 0 | 56.64 | 32.704 | [5 empty] | 0 | 4.963 | 121 | 0.83443 | 0.71796 | 0.53599 | 0.44118 | 0.27678 | 33.1704
2005-10-26 | 13:24 | 0 | 20.993 | 1 | 2 | 0 | 28.991 | 38.145 | 26.799 | 27.015 | 21.547 | 25.183 | 19.852 | 0 | 0 | 57.888 | 54.649 | 43.2 | 22.341 | 0 | 0 | 56.631 | 32.673 | [5 empty] | 0 | 1.976 | 122 | 0.8155 | 0.69997 | 0.53522 | 0.44118 | 0.25879 | 31.734
2005-10-26 | 13:25 | 0 | 21.049 | 0 | 2 | 0 | 28.106 | 31.816 | 26.853 | 26.902 | 21.508 | 25.215 | 19.787 | 0 | 0 | 58.073 | 54.723 | 43.252 | 22.493 | 0 | 0 | 56.64 | 32.704 | [5 empty] | 0 | 1.204 | 123 | 0.83443 | 0.71796 | 0.53599 | 0.44118 | 0.27678 | 33.1704
2005-10-26 | 13:26 | 0 | 21.042 | 0 | 1 | 0 | 27.689 | 29.256 | 26.87 | 26.821 | 21.353 | 25.208 | 19.729 | 1 | 0 | 57.909 | 54.649 | 43.2 | 22.341 | 0 | 0 | 56.631 | 32.649 | [5 empty] | 0 | 0.868 | 124 | 0.85132 | 0.73401 | 0.53667 | 0.44118 | 0.29284 | 34.3981
2005-10-26 | 13:27 | 0 | 21.017 | 0 | 2 | 0 | 27.52 | 28.388 | 26.944 | 26.919 | 21.451 | 25.183 | 19.729 | 0 | 0 | 57.888 | 54.649 | 43.221 | 22.317 | 0 | 0 | 56.61 | 32.649 | [5 empty] | 0 | 0.601 | 125 | 0.85132 | 0.73401 | 0.53667 | 0.44118 | 0.29284 | 34.3981
2005-10-26 | 13:28 | 0 | 21.017 | 0 | 2 | 0 | 27.473 | 28.027 | 26.87 | 26.966 | 21.402 | 25.281 | 19.779 | 0 | 0 | 57.888 | 54.672 | 43.2 | 22.366 | 0 | 0 | 56.61 | 32.673 | [5 empty] | 0 | 0.507 | 126 | 0.83676 | 0.72017 | 0.53608 | 0.44118 | 0.279 | 33.3426
2005-10-26 | 13:29 | 0 | 21.049 | 0 | 1 | 0 | 27.456 | 27.866 | 26.926 | 26.976 | 21.338 | 25.168 | 19.689 | 0 | 0 | 57.918 | 54.656 | 43.324 | 22.373 | 0 | 0 | 56.64 | 32.749 | [5 empty] | 0 | 0.48 | 127 | 0.86296 | 0.74508 | 0.53715 | 0.44118 | 0.30391 | 35.2168
2005-10-26 | 13:30 | 0 | 21.017 | 0 | 2 | 0 | 27.353 | 27.738 | 26.919 | 26.944 | 21.353 | 25.208 | 19.754 | 0 | 0 | 57.888 | 54.649 | 43.176 | 22.341 | 0 | 0 | 56.631 | 32.742 | [5 empty] | 0 | 0.409 | 128 | 0.84404 | 0.72709 | 0.53638 | 0.44118 | 0.28592 | 33.8749
2005-10-26 | 13:31 | 0 | 21.042 | 0 | 2 | 0 | 27.329 | 27.569 | 26.944 | 26.966 | 21.353 | 25.137 | 19.779 | 0 | 0 | 57.888 | 54.625 | 43.2 | 22.341 | 0 | 0 | 56.61 | 32.742 | [5 empty] | 0 | 0.363 | 129 | 0.83676 | 0.72017 | 0.53608 | 0.44118 | 0.279 | 33.3426
2005-10-26 | 13:32 | 0 | 21.042 | 0 | 2 | 0 | 30.651 | 27.544 | 26.919 | 26.944 | 26.34 | 25.137 | 19.754 | 0 | 0 | 57.909 | 54.602 | 43.2 | 22.341 | 0 | 0 | 56.61 | 32.673 | [5 empty] | 0 | 3.707 | 130 | 0.84404 | 0.72709 | 0.53638 | 0.44118 | 0.28592 | 33.8749
2005-10-26 | 13:33 | 0 | 21.042 | 0 | 1 | 0 | 42.8 | 27.52 | 26.846 | 26.99 | 23.523 | 25.161 | 19.754 | 0 | 0 | 57.866 | 54.579 | 43.2 | 22.461 | 0 | 0 | 56.631 | 32.718 | [5 empty] | 0 | 15.81 | 131 | 0.84404 | 0.72709 | 0.53638 | 0.44118 | 0.28592 | 33.8749
2005-10-26 | 13:34 | 0 | 21.042 | 0 | 2 | 0 | 32.553 | 36.361 | 26.944 | 26.944 | 22.101 | 25.232 | 19.877 | 1 | 0 | 57.909 | 54.579 | 43.176 | 22.341 | 0 | 0 | 56.631 | 32.673 | [5 empty] | 0 | 5.609 | 132 | 0.80822 | 0.69305 | 0.53493 | 0.44118 | 0.25187 | 31.1636
2005-10-26 | 13:35 | 0 | 21.042 | 1 | 2 | 0 | 29.087 | 38.452 | 26.821 | 26.966 | 21.691 | 25.112 | 19.975 | 0 | 0 | 57.866 | 54.579 | 43.341 | 22.341 | 0 | 0 | 56.61 | 32.694 | [5 empty] | 0 | 2.121 | 133 | 0.77968 | 0.66592 | 0.53377 | 0.44118 | 0.22474 | 28.8251
2005-10-26 | 13:36 | 0 | 21.042 | 0 | 2 | 0 | 28.099 | 31.857 | 26.895 | 26.919 | 21.716 | 25.232 | 19.928 | 0 | 0 | 57.888 | 54.579 | 43.221 | 22.341 | 0 | 0 | 56.588 | 32.694 | [5 empty] | 0 | 1.18 | 134 | 0.79337 | 0.67893 | 0.53433 | 0.44118 | 0.23775 | 29.9676
2005-10-26 | 13:37 | 0 | 20.985 | 0 | 2 | 1 | 27.657 | 29.224 | 26.838 | 26.838 | 21.731 | 25.105 | 19.92 | 0 | 0 | 57.836 | 54.525 | 43.286 | 22.358 | 0 | 0 | 56.601 | 32.735 | [5 empty] | 0 | 0.819 | 135 | 0.7957 | 0.68114 | 0.53442 | 0.44118 | 0.23997 | 30.1582
2005-10-26 | 13:38 | 0 | 21.088 | 0 | 1 | 0 | 27.618 | 28.363 | 26.966 | 27.015 | 21.642 | 25.161 | 19.953 | 0 | 0 | 57.866 | 54.555 | 43.317 | 22.415 | 0 | 0 | 56.654 | 32.79 | [5 empty] | 0 | 0.603 | 0 | 0.78609 | 0.67201 | 0.53403 | 0.44118 | 0.23083 | 29.3649
2005-10-26 | 13:39 | 0 | 21.066 | 0 | 2 | 0 | 27.473 | 28.05 | 26.99 | 27.064 | 21.522 | 25.161 | 20.001 | 0 | 0 | 57.866 | 54.534 | 43.293 | 22.415 | 0 | 0 | 56.654 | 32.79 | [5 empty] | 0 | 0.409 | 1 | 0.77211 | 0.65872 | 0.78996 | 0.69767 | -0.038951 | -5.0448
2005-10-26 | 13:40 | 0 | 21.034 | 0 | 2 | 0 | 27.392 | 27.753 | 26.958 | 26.983 | 21.539 | 25.129 | 19.943 | 0 | 0 | 57.859 | 54.525 | 43.238 | 22.358 | 0 | 0 | 56.624 | 32.759 | [5 empty] | 0 | 0.409 | 2 | 0.789 | 0.67478 | 0.79065 | 0.69767 | -0.022897 | -2.902
2005-10-26 | 13:41 | 0 | 21.056 | 0 | 2 | 0 | 27.368 | 27.657 | 26.983 | 27.103 | 21.539 | 25.151 | 19.772 | 0 | 0 | 57.813 | 54.525 | 43.262 | 22.383 | 0 | 0 | 56.736 | 32.921 | [5 empty] | 0 | 0.265 | 3 | 0.83879 | 0.72211 | 0.79266 | 0.69767 | 0.024436 | 2.9132
2005-10-26 | 13:42 | 0 | 21.066 | 0 | 1 | 0 | 27.375 | 27.618 | 26.99 | 27.015 | 21.62 | 25.183 | 19.804 | 0 | 0 | 57.888 | 54.534 | 43.269 | 22.39 | 0 | 0 | 56.61 | 32.835 | [5 empty] | 0 | 0.36 | 4 | 0.82948 | 0.71325 | 0.79229 | 0.69767 | 0.015578 | 1.8781
2005-10-26 | 13:43 | 1 | 21.088 | 0 | 2 | 0 | 28.243 | 27.593 | 26.944 | 27.015 | 26.799 | 25.137 | 19.729 | 1 | 0 | 57.843 | 54.534 | 43.269 | 22.415 | 0 | 0 | 56.631 | 32.859 | [5 empty] | 21.088 | 1.228 | 5 | 0.85132 | 0.73401 | 0.79317 | 0.69767 | 0.036338 | 4.2685
2005-10-26 | 13:44 | 0 | 21.088 | 0 | 2 | 0 | 43.41 | 27.618 | 27.039 | 27.015 | 24.148 | 25.281 | 19.729 | 0 | 0 | 57.888 | 54.534 | 43.362 | 22.439 | 0 | 0 | 56.61 | 32.859 | [5 empty] | 0 | 16.395 | 6 | 0.85132 | 0.73401 | 0.79317 | 0.69767 | 0.036338 | 4.2685
2005-10-26 | 13:45 | 0 | 21.056 | 0 | 2 | 0 | 33.11 | 35.225 | 26.887 | 26.912 | 22.214 | 25.056 | 19.772 | 0 | 0 | 57.79 | 54.481 | 43.262 | 22.358 | 0 | 0 | 56.558 | 32.804 | [5 empty] | 0 | 6.198 | 7 | 0.83879 | 0.72211 | 0.79266 | 0.69767 | 0.024436 | 2.9132
2005-10-26 | 13:46 | 0 | 21.056 | 0 | 2 | 0 | 29.246 | 38.727 | 26.958 | 26.934 | 21.611 | 25.151 | 19.895 | 0 | 0 | 57.836 | 54.457 | 43.262 | 22.383 | 0 | 0 | 56.558 | 32.804 | [5 empty] | 0 | 2.312 | 8 | 0.80298 | 0.68806 | 0.79121 | 0.69767 | -0.0096104 | -1.1969
2005-10-26 | 13:47 | 0 | 21.081 | 1 | 2 | 0 | 28.091 | 31.946 | 26.958 | 26.934 | 21.588 | 25.151 | 20.091 | 1 | 0 | 57.813 | 54.457 | 43.262 | 22.407 | 0 | 0 | 56.558 | 32.804 | [5 empty] | 0 | 1.157 | 9 | 0.7459 | 0.63381 | 0.7889 | 0.69767 | -0.063863 | -8.5619
2005-10-26 | 13:48 | 0 | 21.081 | 0 | 2 | 0 | 27.753 | 29.199 | 27.079 | 26.912 | 21.588 | 25.151 | 20.116 | 0 | 0 | 57.813 | 54.457 | 43.286 | 22.407 | 0 | 0 | 56.535 | 32.804 | [5 empty] | 0 | 0.841 | 10 | 0.73862 | 0.62689 | 0.78861 | 0.69767 | -0.070783 | -9.5832
2005-10-26 | 13:49 | 0 | 21.081 | 0 | 1 | 0 | 27.586 | 28.307 | 27.007 | 26.983 | 21.539 | 25.031 | 19.993 | 0 | 0 | 57.767 | 54.434 | 43.331 | 22.407 | 0 | 0 | 56.601 | 32.9 | [5 empty] | 0 | 0.603 | 11 | 0.77444 | 0.66094 | 0.79006 | 0.69767 | -0.036737 | -4.7437
2005-10-26 | 13:50 | 0 | 21.088 | 0 | 2 | 0 | 27.473 | 28.027 | 27.039 | 27.086 | 21.451 | 25.232 | 20.076 | 0 | 0 | 57.843 | 54.464 | 43.293 | 22.439 | 0 | 0 | 56.588 | 32.835 | [5 empty] | 0 | 0.387 | 12 | 0.75027 | 0.63796 | 0.78908 | 0.69767 | -0.059711 | -7.9586
2005-10-26 | 13:51 | 0 | 21.081 | 0 | 2 | 0 | 27.417 | 27.802 | 27.007 | 27.032 | 21.539 | 25.031 | 20.091 | 0 | 0 | 57.79 | 54.434 | 43.31 | 22.407 | 0 | 0 | 56.512 | 32.783 | [5 empty] | 0 | 0.385 | 13 | 0.7459 | 0.63381 | 0.7889 | 0.69767 | -0.063863 | -8.5619
2005-10-26 | 13:52 | 0 | 21.081 | 0 | 2 | 0 | 27.417 | 27.682 | 27.054 | 27.007 | 21.419 | 25.129 | 20.217 | 0 | 0 | 57.767 | 54.434 | 43.403 | 22.407 | 0 | 0 | 56.512 | 32.783 | [5 empty] | 0 | 0.41 | 14 | 0.70921 | 0.59893 | 0.78741 | 0.69767 | -0.09874 | -13.9225
2005-10-26 | 13:53 | 0 | 21.113 | 0 | 2 | 0 | 27.424 | 27.64 | 27.064 | 27.064 | 21.571 | 25.112 | 20.076 | 0 | 0 | 57.754 | 54.42 | 43.362 | 22.439 | 0 | 0 | 56.542 | 32.79 | [5 empty] | 0 | 0.36 | 15 | 0.75027 | 0.63796 | 0.78908 | 0.69767 | -0.059711 | -7.9586
2005-10-26 | 13:54 | 0 | 21.081 | 0 | 2 | 0 | 27.392 | 27.633 | 26.983 | 27.032 | 26.669 | 25.007 | 19.968 | 0 | 0 | 57.767 | 54.39 | 43.286 | 22.383 | 0 | 0 | 56.446 | 32.804 | [5 empty] | 0 | 0.36 | 16 | 0.78172 | 0.66786 | 0.79035 | 0.69767 | -0.029817 | -3.8143
2005-10-26 | 13:55 | 0 | 21.081 | 0 | 2 | 0 | 43.286 | 27.537 | 26.934 | 27.103 | 25.249 | 24.96 | 19.993 | 0 | 0 | 57.745 | 54.366 | 43.31 | 22.43 | 0 | 0 | 56.423 | 32.828 | [5 empty] | 0 | 16.183 | 17 | 0.77444 | 0.66094 | 0.79006 | 0.69767 | -0.036737 | -4.7437
2005-10-26 | 13:56 | 0 | 21.113 | 0 | 1 | 0 | 33.893 | 33.493 | 26.966 | 27.086 | 22.8 | 25.087 | 19.903 | 1 | 0 | 57.774 | 54.397 | 43.317 | 22.439 | 0 | 0 | 56.476 | 32.835 | [5 empty] | 0 | 6.807 | 18 | 0.80065 | 0.68585 | 0.79112 | 0.69767 | -0.011825 | -1.4769
2005-10-26 | 13:57 | 0 | 21.081 | 0 | 2 | 0 | 29.391 | 39.102 | 26.958 | 26.958 | 21.973 | 24.985 | 19.895 | 0 | 0 | 57.699 | 54.341 | 43.401 | 22.479 | 0 | 0 | 56.49 | 32.969 | [5 empty] | 0 | 2.433 | 19 | 0.80298 | 0.68806 | 0.79121 | 0.69767 | -0.0096104 | -1.1969
2005-10-26 | 13:58 | 0 | 21.051 | 0 | 2 | 0 | 28.133 | 32.059 | 26.978 | 26.929 | 21.606 | 24.955 | 19.89 | 0 | 0 | 57.672 | 54.336 | 43.327 | 22.376 | 0 | 0 | 56.394 | 32.799 | [5 empty] | 0 | 1.204 | 20 | 0.80443 | 0.68945 | 0.79127 | 0.69767 | -0.0082264 | -1.0226
2005-10-26 | 13:59 | 0 | 21.076 | 1 | 2 | 0 | 27.699 | 29.29 | 27.049 | 26.953 | 21.436 | 25.051 | 19.915 | 0 | 0 | 57.694 | 54.336 | 43.303 | 22.376 | 0 | 0 | 56.394 | 32.799 | [5 empty] | 0 | 0.746 | 21 | 0.79715 | 0.68253 | 0.79098 | 0.69767 | -0.015146 | -1.9001
2005-10-26 | 14:00 | 0 | 21.076 | 0 | 2 | 0 | 27.554 | 28.278 | 27.049 | 27.025 | 21.486 | 24.931 | 19.789 | 0 | 0 | 57.649 | 54.336 | 43.561 | 22.376 | 0 | 0 | 56.416 | 32.775 | [5 empty] | 0 | 0.529 | 22 | 0.83384 | 0.7174 | 0.79246 | 0.69767 | 0.01973 | 2.3662
2005-10-26 | 14:01 | 0 | 21.076 | 0 | 2 | 0 | 27.483 | 27.917 | 27.003 | 27.145 | 21.436 | 24.857 | 19.742 | 0 | 0 | 57.672 | 54.313 | 43.372 | 22.4 | 0 | 0 | 56.371 | 32.823 | [5 empty] | 0 | 0.338 | 23 | 0.84753 | 0.73041 | 0.79302 | 0.69767 | 0.03274 | 3.863
2005-10-26 | 14:02 | 0 | 21.081 | 0 | 2 | 0 | 27.463 | 27.802 | 26.983 | 27.103 | 21.321 | 24.911 | 19.747 | 1 | 0 | 57.676 | 54.317 | 43.355 | 22.405 | 0 | 0 | 56.375 | 32.828 | [5 empty] | 0 | 0.36 | 24 | 0.84607 | 0.72903 | 0.79296 | 0.69767 | 0.031356 | 3.7061
2005-10-26 | 14:03 | 0 | 21.105 | 0 | 2 | 0 | 27.488 | 27.728 | 26.983 | 27.152 | 21.226 | 24.886 | 19.747 | 0 | 0 | 57.676 | 54.273 | 43.331 | 22.383 | 0 | 0 | 56.398 | 32.828 | [5 empty] | 0 | 0.336 | 25 | 0.84607 | 0.72903 | 0.79296 | 0.69767 | 0.031356 | 3.7061
2005-10-26 | 14:04 | 0 | 21.076 | 0 | 2 | 0 | 27.387 | 27.628 | 27.074 | 27.049 | 21.051 | 24.931 | 19.691 | 0 | 0 | 57.672 | 54.268 | 43.327 | 22.376 | 0 | 0 | 56.416 | 32.775 | [5 empty] | 0 | 0.338 | 26 | 0.86238 | 0.74453 | 0.79362 | 0.69767 | 0.046857 | 5.4334
2005-10-26 | 14:05 | 0 | 21.051 | 0 | 2 | 0 | 27.363 | 27.603 | 26.953 | 27.123 | 25.22 | 24.81 | 19.716 | 0 | 0 | 57.605 | 54.245 | 43.35 | 22.376 | 0 | 0 | 56.394 | 32.823 | [5 empty] | 0 | 0.24 | 27 | 0.8551 | 0.73761 | 0.79333 | 0.69767 | 0.039937 | 4.6704
2005-10-26 | 14:06 | 0 | 21.081 | 0 | 1 | 0 | 42.298 | 27.513 | 27.032 | 26.983 | 25.61 | 24.935 | 19.772 | 0 | 0 | 57.653 | 54.25 | 43.331 | 22.383 | 0 | 0 | 56.421 | 32.804 | [5 empty] | 0 | 15.315 | 28 | 0.83879 | 0.72211 | 0.79266 | 0.69767 | 0.024436 | 2.9132
2005-10-26 | 14:07 | 0 | 21.051 | 0 | 2 | 0 | 35.007 | 31.362 | 26.858 | 26.929 | 22.474 | 24.931 | 19.641 | 0 | 0 | 57.605 | 54.222 | 43.396 | 22.354 | 0 | 0 | 56.348 | 32.775 | [5 empty] | 0 | 8.078 | 29 | 0.87694 | 0.75837 | 0.79421 | 0.69767 | 0.060697 | 6.9214
2005-10-26 | 14:08 | 0 | 21.081 | 0 | 2 | 0 | 29.705 | 39.688 | 26.934 | 26.983 | 21.755 | 25.007 | 19.722 | 0 | 0 | 57.633 | 54.273 | 43.449 | 22.43 | 0 | 0 | 56.49 | 32.804 | [5 empty] | 0 | 2.722 | 30 | 0.85335 | 0.73595 | 0.79325 | 0.69767 | 0.038276 | 4.4854
2005-10-26 | 14:09 | 0 | 21.076 | 0 | 2 | 0 | 28.253 | 32.565 | 27.025 | 27.074 | 21.39 | 24.977 | 19.691 | 1 | 0 | 57.583 | 54.198 | 43.327 | 22.376 | 0 | 0 | 56.394 | 32.775 | [5 empty] | 0 | 1.179 | 31 | 0.86238 | 0.74453 | 0.79362 | 0.69767 | 0.046857 | 5.4334
2005-10-26 | 14:10 | 0 | 21.076 | 1 | 2 | 0 | 27.748 | 29.315 | 27.123 | 27.025 | 21.316 | 25.051 | 19.618 | 0 | 0 | 57.583 | 54.222 | 43.372 | 22.354 | 0 | 0 | 56.371 | 32.775 | [5 empty] | 0 | 0.723 | 32 | 0.88364 | 0.76474 | 0.79448 | 0.69767 | 0.067063 | 7.5894
2005-10-26 | 14:11 | 0 | 21.051 | 0 | 2 | 0 | 27.532 | 28.351 | 27.098 | 27.025 | 21.365 | 25.026 | 19.666 | 0 | 0 | 57.626 | 54.222 | 43.327 | 22.354 | 0 | 0 | 56.348 | 32.799 | [5 empty] | 0 | 0.507 | 33 | 0.86966 | 0.75145 | 0.79392 | 0.69767 | 0.053777 | 6.1837
2005-10-26 | 14:12 | 0 | 21.076 | 0 | 2 | 0 | 27.483 | 27.964 | 27.074 | 27.074 | 21.245 | 24.955 | 19.716 | 0 | 0 | 57.583 | 54.222 | 43.327 | 22.354 | 0 | 0 | 56.348 | 32.799 | [5 empty] | 0 | 0.409 | 34 | 0.8551 | 0.73761 | 0.79333 | 0.69767 | 0.039937 | 4.6704
2005-10-26 | 14:13 | 0 | 21.076 | 0 | 2 | 0 | 27.483 | 27.797 | 27.003 | 27.169 | 21.365 | 24.977 | 19.789 | 0 | 0 | 57.583 | 54.198 | 43.468 | 22.354 | 0 | 0 | 56.327 | 32.775 | [5 empty] | 0 | 0.314 | 35 | 0.83384 | 0.7174 | 0.79246 | 0.69767 | 0.01973 | 2.3662
2005-10-26 | 14:14 | 0 | 21.076 | 0 | 2 | 0 | 27.483 | 27.699 | 27.003 | 27.123 | 21.125 | 24.977 | 19.815 | 0 | 0 | 57.56 | 54.152 | 43.396 | 22.354 | 0 | 0 | 56.327 | 32.752 | [5 empty] | 0 | 0.36 | 36 | 0.82627 | 0.71021 | 0.79216 | 0.69767 | 0.012534 | 1.5169
2005-10-26 | 14:15 | 0 | 21.101 | 0 | 2 | 0 | 27.363 | 27.652 | 27.049 | 27.049 | 21.027 | 25.146 | 19.716 | 0 | 0 | 57.583 | 54.175 | 43.35 | 22.354 | 0 | 0 | 56.327 | 32.752 | [5 empty] | 0 | 0.314 | 37 | 0.8551 | 0.73761 | 0.79333 | 0.69767 | 0.039937 | 4.6704
2005-10-26 | 14:16 | 0 | 21.076 | 0 | 2 | 0 | 27.363 | 27.554 | 26.953 | 27.098 | 23.967 | 24.955 | 19.666 | 0 | 0 | 57.56 | 54.131 | 43.513 | 22.354 | 0 | 0 | 56.348 | 32.799 | [5 empty] | 0 | 0.265 | 38 | 0.86966 | 0.75145 | 0.79392 | 0.69767 | 0.053777 | 6.1837
2005-10-26 | 14:17 | 0 | 21.051 | 0 | 2 | 0 | 40.576 | 27.532 | 27.049 | 27.049 | 26.304 | 24.98 | 19.691 | 0 | 0 | 57.519 | 54.133 | 43.35 | 22.329 | 0 | 0 | 56.241 | 32.799 | [5 empty] | 0 | 13.527 | 39 | 0.86238 | 0.74453 | 0.79362 | 0.69767 | 0.046857 | 5.4334
2005-10-26 | 14:18 | 0 | 21.11 | 0 | 2 | 0 | 35.959 | 30.386 | 27.037 | 27.061 | 22.724 | 25.134 | 19.752 | 1 | 0 | 57.573 | 54.166 | 43.432 | 22.412 | 0 | 0 | 56.296 | 32.857 | [5 empty] | 0 | 8.898 | 40 | 0.84462 | 0.72765 | 0.7929 | 0.69767 | 0.029972 | 3.5486
2005-10-26 | 14:19 | 0 | 21.105 | 0 | 2 | 0 | 29.874 | 39.784 | 27.056 | 27.007 | 21.875 | 25.056 | 19.722 | 0 | 0 | 57.546 | 54.138 | 43.403 | 22.383 | 0 | 0 | 56.245 | 32.828 | [5 empty] | 0 | 2.867 | 41 | 0.85335 | 0.73595 | 0.79325 | 0.69767 | 0.038276 | 4.4854
2005-10-26 | 14:20 | 0 | 21.105 | 0 | 2 | 0 | 28.285 | 32.759 | 27.201 | 27.032 | 21.611 | 25.105 | 19.82 | 0 | 0 | 57.569 | 54.114 | 43.403 | 22.383 | 0 | 0 | 56.268 | 32.828 | [5 empty] | 0 | 1.253 | 42 | 0.82482 | 0.70882 | 0.7921 | 0.69767 | 0.01115 | 1.3518
2005-10-26 | 14:21 | 0 | 21.135 | 0 | 2 | 0 | 27.831 | 29.374 | 27.181 | 27.157 | 21.495 | 25.038 | 19.802 | 0 | 0 | 57.551 | 54.142 | 43.48 | 22.388 | 0 | 0 | 56.296 | 32.881 | [5 empty] | 0 | 0.674 | 43 | 0.83006 | 0.71381 | 0.79231 | 0.69767 | 0.016132 | 1.9435
2005-10-26 | 14:22 | 0 | 21.135 | 1 | 2 | 0 | 27.687 | 28.434 | 27.302 | 27.206 | 21.618 | 25.181 | 19.752 | 0 | 0 | 57.617 | 54.142 | 43.408 | 22.412 | 0 | 0 | 56.318 | 32.857 | [5 empty] | 0 | 0.481 | 44 | 0.84462 | 0.72765 | 0.7929 | 0.69767 | 0.029972 | 3.5486
2005-10-26 | 14:23 | 0 | 21.081 | 0 | 2 | 0 | 27.562 | 28.067 | 27.128 | 27.152 | 21.515 | 25.056 | 19.747 | 0 | 0 | 57.523 | 54.114 | 43.358 | 22.383 | 0 | 0 | 56.291 | 32.876 | [5 empty] | 0 | 0.41 | 45 | 0.84607 | 0.72903 | 0.79296 | 0.69767 | 0.031356 | 3.7061
2005-10-26 | 14:24 | 0 | 21.135 | 0 | 2 | 0 | 27.542 | 27.927 | 27.108 | 27.132 | 21.473 | 25.085 | 19.727 | 0 | 0 | 57.596 | 54.142 | 43.432 | 22.388 | 0 | 0 | 56.273 | 32.929 | [5 empty] | 0 | 0.41 | 46 | 0.8519 | 0.73457 | 0.7932 | 0.69767 | 0.036892 | 4.3306
2005-10-26 | 14:25 | 0 | 21.135 | 0 | 2 | 0 | 27.517 | 27.807 | 27.157 | 27.108 | 21.4 | 25.159 | 19.701 | 1 | 0 | 57.596 | 54.119 | 43.432 | 22.412 | 0 | 0 | 56.227 | 32.857 | [5 empty] | 0 | 0.409 | 47 | 0.85947 | 0.74176 | 0.7935 | 0.69767 | 0.044089 | 5.1298
2005-10-26 | 14:26 | 0 | 21.105 | 0 | 2 | 0 | 27.417 | 27.731 | 26.958 | 27.248 | 21.564 | 24.96 | 19.623 | 0 | 0 | 57.5 | 54.07 | 43.403 | 22.383 | 0 | 0 | 56.2 | 32.807 | [5 empty] | 0 | 0.169 | 48 | 0.88218 | 0.76335 | 0.79442 | 0.69767 | 0.065679 | 7.4451
2005-10-26 | 14:27 | 0 | 21.11 | 0 | 2 | 0 | 27.397 | 27.64 | 27.061 | 27.108 | 21.255 | 25.134 | 19.701 | 0 | 0 | 57.573 | 54.098 | 43.432 | 22.412 | 0 | 0 | 56.296 | 32.835 | [5 empty] | 0 | 0.289 | 49 | 0.85947 | 0.74176 | 0.7935 | 0.69767 | 0.044089 | 5.1298
2005-10-26 | 14:28 | 1 | 21.11 | 0 | 2 | 0 | 37.791 | 27.591 | 27.086 | 27.086 | 26.412 | 24.965 | 19.628 | 0 | 0 | 57.505 | 54.051 | 43.456 | 22.437 | 0 | 0 | 56.296 | 32.857 | [5 empty] | 21.11 | 10.705 | 50 | 0.88073 | 0.76197 | 0.79436 | 0.69767 | 0.064295 | 7.3002
2005-10-26 | 14:29 | 0 | 21.135 | 0 | 2 | 0 | 43.597 | 29.18 | 27.086 | 27.086 | 26.797 | 25.014 | 19.752 | 0 | 0 | 57.505 | 54.075 | 43.527 | 22.412 | 0 | 0 | 56.273 | 32.881 | [5 empty] | 0 | 16.511 | 51 | 0.84462 | 0.72765 | 0.7929 | 0.69767 | 0.029972 | 3.5486
2005-10-26 | 14:30 | 0 | 21.11 | 0 | 3 | 0 | 43.597 | 41.269 | 27.132 | 27.302 | 26.698 | 24.989 | 19.679 | 1 | 0 | 57.462 | 54.028 | 43.408 | 22.388 | 0 | 0 | 56.273 | 32.881 | [5 empty] | 0 | 16.295 | 52 | 0.86588 | 0.74785 | 0.79376 | 0.69767 | 0.050178 | 5.7951
2005-10-26 | 14:31 | 0 | 21.159 | 0 | 2 | 0 | 43.408 | 43.362 | 27.231 | 27.351 | 26.723 | 24.965 | 19.727 | 2 | 0 | 57.482 | 54.051 | 43.432 | 22.437 | 0 | 0 | 56.25 | 32.881 | [5 empty] | 0 | 16.057 | 53 | 0.8519 | 0.73457 | 0.7932 | 0.69767 | 0.036892 | 4.3306
2005-10-26 | 14:32 | 0 | 21.105 | 1 | 2 | 0 | 43.779 | 43.31 | 27.272 | 27.297 | 26.647 | 24.886 | 19.747 | 1 | 0 | 57.455 | 54.023 | 43.451 | 22.407 | 0 | 0 | 56.268 | 32.993 | [5 empty] | 0 | 16.482 | 54 | 0.84607 | 0.72903 | 0.79296 | 0.69767 | 0.031356 | 3.7061
2005-10-26 | 14:33 | 0 | 21.105 | 0 | 2 | 0 | 44.439 | 43.403 | 27.392 | 27.272 | 26.694 | 25.009 | 19.797 | 1 | 0 | 57.5 | 54.023 | 43.427 | 22.383 | 0 | 0 | 56.291 | 32.828 | [5 empty] | 0 | 17.167 | 55 | 0.83151 | 0.71519 | 0.79237 | 0.69767 | 0.017516 | 2.1065
2005-10-26 | 14:34 | 1 | 21.135 | 0 | 2 | 0 | 44.858 | 44.114 | 27.397 | 27.351 | 26.797 | 25.014 | 19.752 | 1 | 0 | 57.505 | 54.075 | 43.573 | 22.437 | 0 | 0 | 56.25 | 32.881 | [5 empty] | 21.135 | 17.507 | 56 | 0.84462 | 0.72765 | 0.7929 | 0.69767 | 0.029972 | 3.5486
2005-10-26 | 14:35 | 0 | 21.135 | 0 | 2 | 0 | 45.224 | 44.65 | 27.495 | 27.373 | 26.747 | 25.061 | 19.777 | 1 | 0 | 57.528 | 54.075 | 43.456 | 22.412 | 0 | 0 | 56.227 | 32.857 | [5 empty] | 0 | 17.851 | 57 | 0.83734 | 0.72073 | 0.79261 | 0.69767 | 0.023052 | 2.753
2005-10-26 | 14:36 | 0 | 21.135 | 0 | 1 | 0 | 45.637 | 45.11 | 27.495 | 27.351 | 26.917 | 25.038 | 19.701 | 1 | 0 | 57.551 | 54.075 | 43.597 | 22.412 | 0 | 0 | 56.227 | 32.905 | [5 empty] | 0 | 18.286 | 58 | 0.85947 | 0.74176 | 0.7935 | 0.69767 | 0.044089 | 5.1298
2005-10-26 | 14:37 | 0 | 21.135 | 0 | 2 | 0 | 45.934 | 45.476 | 27.687 | 27.471 | 27.12 | 25.024 | 19.714 | 1 | 0 | 57.537 | 54.061 | 43.583 | 22.425 | 0 | 0 | 56.168 | 32.893 | [5 empty] | 0 | 18.463 | 59 | 0.85568 | 0.73816 | 0.79335 | 0.69767 | 0.04049 | 4.7319
2005-10-26 | 14:38 | 0 | 21.064 | 0 | 2 | 0 | 46.209 | 45.726 | 27.687 | 27.471 | 27.255 | 24.918 | 19.654 | 2 | 0 | 57.503 | 54.026 | 43.501 | 22.366 | 0 | 0 | 56.112 | 32.811 | [5 empty] | 0 | 18.738 | 60 | 0.87316 | 0.75477 | 0.79406 | 0.69767 | 0.057098 | 6.5393
2005-10-26 | 14:39 | 0 | 21.118 | 0 | 2 | 0 | 46.65 | 46.076 | 27.91 | 27.5 | 26.85 | 24.994 | 19.586 | 1 | 0 | 57.553 | 54.054 | 43.484 | 22.395 | 0 | 0 | 56.186 | 32.84 | [5 empty] | 0 | 19.15 | 61 | 0.89296 | 0.7736 | 0.79486 | 0.69767 | 0.075921 | 8.5022
2005-10-26 | 14:40 | 0 | 21.118 | 0 | 2 | 0 | 36.976 | 46.512 | 28.054 | 27.716 | 24.779 | 24.972 | 19.488 | 0 | 0 | 57.553 | 54.009 | 43.53 | 22.371 | 0 | 0 | 56.163 | 32.84 | [5 empty] | 0 | 9.26 | 62 | 0.92149 | 0.80072 | 0.79602 | 0.69767 | 0.10305 | 11.1826
2005-10-26 | 14:41 | 0 | 21.064 | 0 | 2 | 0 | 31.637 | 44.207 | 28.434 | 27.954 | 23.665 | 24.943 | 19.483 | 1 | 0 | 57.571 | 54.026 | 43.642 | 22.366 | 0 | 0 | 56.112 | 32.835 | [5 empty] | 0 | 3.683 | 63 | 0.92295 | 0.80211 | 0.79608 | 0.69767 | 0.10443 | 11.3149
2005-10-26 | 14:42 | 0 | 21.118 | 1 | 2 | 0 | 30.031 | 35.801 | 28.944 | 28.248 | 22.925 | 24.994 | 19.463 | 0 | 0 | 57.576 | 54.033 | 43.53 | 22.371 | 0 | 0 | 56.117 | 32.885 | [5 empty] | 0 | 1.783 | 64 | 0.92877 | 0.80764 | 0.79631 | 0.69767 | 0.10997 | 11.84
2005-10-26 | 14:43 | 0 | 21.142 | 0 | 1 | 0 | 29.548 | 31.933 | 29.572 | 28.633 | 22.54 | 25.139 | 19.463 | 0 | 0 | 57.621 | 54.054 | 43.554 | 22.346 | 0 | 0 | 56.163 | 32.84 | [5 empty] | 0 | 0.915 | 65 | 0.92877 | 0.80764 | 0.79631 | 0.69767 | 0.10997 | 11.84
2005-10-26 | 14:44 | 0 | 21.118 | 0 | 2 | 0 | 29.499 | 30.56 | 30.031 | 29.307 | 22.442 | 25.068 | 19.561 | 0 | 0 | 57.599 | 54.033 | 43.554 | 22.395 | 0 | 0 | 56.186 | 32.84 | [5 empty] | 0 | 0.192 | 66 | 0.90024 | 0.78052 | 0.79515 | 0.69767 | 0.082841 | 9.2021
2005-10-26 | 14:45 | 0 | 21.118 | 0 | 2 | 0 | 29.692 | 30.053 | 30.631 | 29.763 | 22.152 | 25.139 | 19.586 | 0 | 0 | 57.621 | 54.033 | 43.554 | 22.371 | 0 | 0 | 56.163 | 32.864 | [5 empty] | 0 | -0.071 | 67 | 0.89296 | 0.7736 | 0.79486 | 0.69767 | 0.075921 | 8.5022
2005-10-26 | 14:46 | 0 | 21.118 | 0 | 2 | 0 | 30.006 | 30.031 | 30.921 | 30.271 | 22.106 | 25.164 | 19.586 | 0 | 0 | 57.642 | 54.033 | 43.554 | 22.371 | 0 | 0 | 56.117 | 32.864 | [5 empty] | 0 | -0.265 | 68 | 0.89296 | 0.7736 | 0.79486 | 0.69767 | 0.075921 | 8.5022
2005-10-26 | 14:47 | 0 | 21.118 | 0 | 2 | 0 | 30.416 | 30.151 | 31.161 | 30.825 | 21.937 | 25.139 | 19.661 | 0 | 0 | 57.621 | 54.033 | 43.554 | 22.346 | 0 | 0 | 56.14 | 32.864 | [5 empty] | 0 | -0.409 | 69 | 0.87112 | 0.75284 | 0.79397 | 0.69767 | 0.055161 | 6.3322
2005-10-26 | 14:48 | 0 | 21.142 | 0 | 2 | 0 | 30.872 | 30.44 | 31.09 | 31.257 | 22.177 | 25.092 | 19.561 | 0 | 0 | 57.553 | 53.986 | 43.671 | 22.395 | 0 | 0 | 56.14 | 32.864 | [5 empty] | 0 | -0.385 | 70 | 0.90024 | 0.78052 | 0.79515 | 0.69767 | 0.082841 | 9.2021
2005-10-26 | 14:49 | 0 | 21.118 | 0 | 1 | 0 | 31.186 | 30.776 | 30.607 | 31.426 | 29.499 | 25.092 | 19.611 | 0 | 0 | 57.553 | 54.009 | 43.626 | 22.371 | 0 | 0 | 56.14 | 32.909 | [5 empty] | 0 | -0.24 | 71 | 0.88568 | 0.76668 | 0.79456 | 0.69767 | 0.069001 | 7.7907
2005-10-26 | 14:50 | 1 | 21.142 | 0 | 2 | 0 | 46.19 | 31.115 | 29.933 | 31.21 | 26.272 | 25.068 | 19.586 | 1 | 0 | 57.51 | 53.986 | 43.647 | 22.395 | 0 | 0 | 56.163 | 32.909 | [5 empty] | 21.142 | 14.98 | 72 | 0.89296 | 0.7736 | 0.79486 | 0.69767 | 0.075921 | 8.5022
2005-10-26 | 14:51 | 0 | 21.142 | 0 | 2 | 0 | 39.042 | 34.249 | 29.212 | 30.582 | 23.744 | 25.043 | 19.535 | 0 | 0 | 57.51 | 53.963 | 43.626 | 22.395 | 0 | 0 | 56.14 | 32.909 | [5 empty] | 0 | 8.46 | 73 | 0.90781 | 0.78771 | 0.79546 | 0.69767 | 0.090038 | 9.9181
2005-10-26 | 14:52 | 0 | 21.142 | 0 | 2 | 0 | 33.804 | 43.671 | 28.753 | 29.886 | 22.925 | 25.019 | 19.513 | 0 | 0 | 57.464 | 53.963 | 43.626 | 22.417 | 0 | 0 | 56.14 | 32.909 | [5 empty] | 0 | 3.918 | 74 | 0.91421 | 0.7938 | 0.79572 | 0.69767 | 0.096127 | 10.5147
2005-10-26 | 14:53 | 0 | 21.142 | 0 | 1 | 0 | 31.835 | 37.775 | 28.609 | 29.163 | 22.682 | 25.139 | 19.437 | 1 | 0 | 57.51 | 53.939 | 43.602 | 22.371 | 0 | 0 | 56.163 | 32.885 | [5 empty] | 0 | 2.672 | 75 | 0.93635 | 0.81484 | 0.79662 | 0.69767 | 0.11716 | 12.5129
2005-10-26 | 14:54 | 0 | 21.118 | 1 | 2 | 0 | 30.801 | 33.804 | 28.319 | 28.704 | 22.442 | 25.043 | 19.412 | 0 | 0 | 57.487 | 53.939 | 43.767 | 22.371 | 0 | 0 | 56.163 | 32.909 | [5 empty] | 0 | 2.097 | 76 | 0.94363 | 0.82176 | 0.79691 | 0.69767 | 0.12408 | 13.1497
2005-10-26 | 14:55 | 0 | 21.118 | 0 | 2 | 0 | 30.006 | 32.198 | 28.27 | 28.488 | 22.152 | 25.043 | 19.463 | 0 | 0 | 57.441 | 53.939 | 43.719 | 22.395 | 0 | 0 | 56.186 | 32.885 | [5 empty] | 0 | 1.518 | 77 | 0.92877 | 0.80764 | 0.79631 | 0.69767 | 0.10997 | 11.84
2005-10-26 | 14:56 | 0 | 21.142 | 0 | 1 | 0 | 29.523 | 31.137 | 28.15 | 28.319 | 22.152 | 24.994 | 19.412 | 0 | 0 | 57.464 | 53.916 | 43.647 | 22.371 | 0 | 0 | 56.163 | 32.909 | [5 empty] | 0 | 1.204 | 78 | 0.94363 | 0.82176 | 0.79691 | 0.69767 | 0.12408 | 13.1497
2005-10-26 | 14:57 | 0 | 21.142 | 0 | 2 | 0 | 29.212 | 30.391 | 28.103 | 28.27 | 22.008 | 24.985 | 19.352 | 0 | 0 | 57.432 | 53.907 | 43.685 | 22.407 | 0 | 0 | 56.084 | 32.921 | [5 empty] | 0 | 0.942 | 79 | 0.9611 | 0.83837 | 0.79762 | 0.69767 | 0.14069 | 14.6387
2005-10-26 | 14:58 | 0 | 21.172 | 0 | 1 | 0 | 29.072 | 29.915 | 28.157 | 28.278 | 22.062 | 24.977 | 19.37 | 0 | 0 | 57.448 | 53.9 | 43.654 | 22.425 | 0 | 0 | 56.056 | 32.962 | [5 empty] | 0 | 0.794 | 80 | 0.95586 | 0.83338 | 0.79741 | 0.69767 | 0.13571 | 14.1977
2005-10-26 | 14:59 | 0 | 21.172 | 0 | 2 | 0 | 28.832 | 29.577 | 28.204 | 28.204 | 21.917 | 25.002 | 19.395 | 0 | 0 | 57.448 | 53.9 | 43.748 | 22.376 | 0 | 0 | 56.033 | 32.962 | [5 empty] | 0 | 0.628 | 81 | 0.94858 | 0.82646 | 0.79711 | 0.69767 | 0.12879 | 13.5771
2005-10-26 | 15:00 | 0 | 21.226 | 0 | 2 | 0 | 28.837 | 29.342 | 28.209 | 28.354 | 26.355 | 24.958 | 19.473 | 0 | 0 | 57.453 | 53.883 | 43.707 | 22.43 | 0 | 0 | 56.061 | 32.967 | [5 empty] | 0 | 0.483 | 82 | 0.92586 | 0.80487 | 0.79619 | 0.69767 | 0.1072 | 11.5783
2005-10-26 | 15:01 | 0 | 21.201 | 0 | 1 | 0 | 43.659 | 29.173 | 28.329 | 28.307 | 26.549 | 24.933 | 19.523 | 0 | 0 | 57.453 | 53.907 | 43.635 | 22.43 | 0 | 0 | 56.061 | 32.991 | [5 empty] | 0 | 15.352 | 83 | 0.9113 | 0.79103 | 0.7956 | 0.69767 | 0.093359 | 10.2446
2005-10-26 | 15:02 | 0 | 21.147 | 0 | 2 | 0 | 39.212 | 30.036 | 28.373 | 28.324 | 23.386 | 25.002 | 19.417 | 0 | 0 | 57.402 | 53.855 | 43.585 | 22.4 | 0 | 0 | 56.033 | 32.938 | [5 empty] | 0 | 10.888 | 84 | 0.94217 | 0.82037 | 0.79685 | 0.69767 | 0.1227 | 13.0231
2005-10-26 | 15:03 | 0 | 21.201 | 0 | 2 | 1 | 32.112 | 41.757 | 28.354 | 28.427 | 22.645 | 24.982 | 19.596 | 1 | 0 | 57.386 | 53.86 | 43.635 | 22.43 | 0 | 0 | 56.084 | 32.991 | [5 empty] | 0 | 3.685 | 85 | 0.89004 | 0.77083 | 0.79474 | 0.69767 | 0.073153 | 8.219
2005-10-26 | 15:04 | 0 | 21.201 | 0 | 2 | 0 | 30.065 | 37.598 | 28.282 | 28.427 | 22.236 | 24.933 | 19.596 | 0 | 0 | 57.407 | 53.86 | 43.614 | 22.43 | 0 | 0 | 56.061 | 32.967 | [5 empty] | 0 | 1.638 | 0 | 0.89004 | 0.77083 | 0.79474 | 0.69767 | 0.073153 | 8.219
2005-10-26 | 15:05 | 0 | 21.172 | 0 | 1 | 0 | 29.386 | 32.299 | 28.278 | 28.422 | 21.942 | 24.928 | 19.591 | 0 | 0 | 57.336 | 53.808 | 43.63 | 22.4 | 0 | 0 | 56.033 | 32.938 | [5 empty] | 0 | 0.964 | 1 | 0.8915 | 0.77221 | 0.86636 | 0.76923 | 0.0029804 | 0.33432
2005-10-26 | 15:06 | 0 | 21.201 | 1 | 2 | 0 | 29.192 | 30.421 | 28.013 | 28.444 | 21.87 | 24.928 | 19.591 | 0 | 0 | 57.313 | 53.808 | 43.63 | 22.4 | 0 | 0 | 56.009 | 32.917 | [5 empty] | 0 | 0.748 | 2 | 0.8915 | 0.77221 | 0.86636 | 0.76923 | 0.0029804 | 0.33432
2005-10-26 | 15:07 | 0 | 21.201 | 0 | 1 | 0 | 29.028 | 29.8 | 27.848 | 28.282 | 21.755 | 25.078 | 19.671 | 0 | 0 | 57.407 | 53.837 | 43.659 | 22.405 | 0 | 0 | 55.993 | 32.945 | [5 empty] | 0 | 0.746 | 3 | 0.8682 | 0.75007 | 0.86541 | 0.76923 | -0.019164 | -2.2073
2005-10-26 | 15:08 | 0 | 21.196 | 0 | 2 | 0 | 28.903 | 29.457 | 27.699 | 28.157 | 21.726 | 24.882 | 19.641 | 0 | 0 | 57.313 | 53.785 | 43.606 | 22.425 | 0 | 0 | 55.965 | 32.938 | [5 empty] | 0 | 0.746 | 4 | 0.87694 | 0.75837 | 0.86577 | 0.76923 | -0.01086 | -1.2383
2005-10-26 | 15:09 | 0 | 21.196 | 0 | 2 | 0 | 28.709 | 29.288 | 27.65 | 27.89 | 21.821 | 24.928 | 19.616 | 0 | 0 | 57.313 | 53.762 | 43.606 | 22.4 | 0 | 0 | 55.965 | 32.938 | [5 empty] | 0 | 0.819 | 5 | 0.88422 | 0.76529 | 0.86606 | 0.76923 | -0.0039396 | -0.44554
2005-10-26 | 15:10 | 0 | 21.196 | 0 | 1 | 0 | 28.518 | 29.097 | 27.723 | 27.794 | 21.677 | 25.002 | 19.689 | 0 | 0 | 57.336 | 53.762 | 43.561 | 22.4 | 0 | 0 | 55.918 | 32.938 | [5 empty] | 0 | 0.724 | 6 | 0.86296 | 0.74508 | 0.8652 | 0.76923 | -0.024146 | -2.798
2005-10-26 | 15:11 | 0 | 21.196 | 0 | 2 | 0 | 28.349 | 28.903 | 27.819 | 27.699 | 23.795 | 24.977 | 19.666 | 0 | 0 | 57.268 | 53.741 | 43.63 | 22.4 | 0 | 0 | 55.872 | 32.917 | [5 empty] | 0 | 0.65 | 7 | 0.86966 | 0.75145 | 0.86547 | 0.76923 | -0.01778 | -2.0444
2005-10-26 | 15:12 | 0 | 21.196 | 0 | 2 | 0 | 40.317 | 28.783 | 27.89 | 27.723 | 26.686 | 24.977 | 19.54 | 0 | 0 | 57.336 | 53.717 | 43.537 | 22.4 | 0 | 0 | 55.895 | 32.938 | [5 empty] | 0 | 12.594 | 8 | 0.90635 | 0.78633 | 0.86696 | 0.76923 | 0.017097 | 1.8864
2005-10-26 | 15:13 | 0 | 21.172 | 0 | 1 | 0 | 40.576 | 28.998 | 27.844 | 27.939 | 23.315 | 24.808 | 19.54 | 1 | 0 | 57.268 | 53.717 | 43.678 | 22.4 | 0 | 0 | 55.872 | 32.917 | [5 empty] | 0 | 12.637 | 9 | 0.90635 | 0.78633 | 0.86696 | 0.76923 | 0.017097 | 1.8864
2005-10-26 | 15:14 | 0 | 21.177 | 0 | 2 | 0 | 32.13 | 40.341 | 27.89 | 27.844 | 22.302 | 24.953 | 19.591 | 0 | 0 | 57.291 | 53.694 | 43.537 | 22.376 | 0 | 0 | 55.848 | 32.917 | [5 empty] | 0 | 4.286 | 10 | 0.8915 | 0.77221 | 0.86636 | 0.76923 | 0.0029804 | 0.33432
2005-10-26 | 15:15 | 0 | 21.201 | 0 | 2 | 0 | 29.68 | 38.09 | 27.92 | 27.969 | 22.02 | 25.031 | 19.621 | 0 | 0 | 57.318 | 53.722 | 43.566 | 22.405 | 0 | 0 | 55.9 | 32.945 | [5 empty] | 0 | 1.711 | 11 | 0.88276 | 0.76391 | 0.866 | 0.76923 | -0.0053236 | -0.60306
2005-10-26 | 15:16 | 0 | 21.201 | 0 | 2 | 0 | 28.981 | 32.208 | 27.824 | 27.92 | 21.777 | 24.933 | 19.621 | 1 | 0 | 57.229 | 53.722 | 43.755 | 22.405 | 0 | 0 | 55.809 | 32.967 | [5 empty] | 0 | 1.061 | 12 | 0.88276 | 0.76391 | 0.866 | 0.76923 | -0.0053236 | -0.60306
2005-10-26 | 15:17 | 0 | 21.226 | 1 | 1 | 0 | 28.692 | 30.016 | 27.848 | 27.873 | 21.657 | 24.933 | 19.596 | 0 | 0 | 57.229 | 53.699 | 43.683 | 22.405 | 0 | 0 | 55.876 | 32.991 | [5 empty] | 0 | 0.819 | 13 | 0.89004 | 0.77083 | 0.8663 | 0.76923 | 0.0015964 | 0.17937
2005-10-26 | 15:18 | 0 | 21.194 | 0 | 2 | 0 | 28.54 | 29.334 | 27.745 | 27.866 | 21.868 | 24.904 | 19.566 | 0 | 0 | 57.268 | 53.715 | 43.676 | 22.422 | 0 | 0 | 55.916 | 32.984 | [5 empty] | 0 | 0.674 | 14 | 0.89878 | 0.77913 | 0.86665 | 0.76923 | 0.0099004 | 1.1015
2005-10-26 | 15:19 | 0 | 21.243 | 0 | 1 | 0 | 28.491 | 29.045 | 27.672 | 27.961 | 21.748 | 24.879 | 19.515 | 0 | 0 | 57.222 | 53.671 | 43.676 | 22.471 | 0 | 0 | 55.916 | 32.984 | [5 empty] | 0 | 0.53 | 15 | 0.91363 | 0.79325 | 0.86725 | 0.76923 | 0.024017 | 2.6288
2005-10-26 | 15:20 | 0 | 21.218 | 0 | 2 | 0 | 28.346 | 28.854 | 27.625 | 27.794 | 21.748 | 24.928 | 19.49 | 0 | 0 | 57.245 | 53.692 | 43.676 | 22.447 | 0 | 0 | 55.939 | 32.984 | [5 empty] | 0 | 0.552 | 16 | 0.92091 | 0.80017 | 0.86755 | 0.76923 | 0.030937 | 3.3594
2005-10-26 | 15:21 | 0 | 21.218 | 0 | 2 | 0 | 28.251 | 28.734 | 27.576 | 27.721 | 21.603 | 24.928 | 19.515 | 0 | 0 | 57.245 | 53.671 | 43.559 | 22.447 | 0 | 0 | 55.916 | 32.984 | [5 empty] | 0 | 0.53 | 17 | 0.91363 | 0.79325 | 0.86725 | 0.76923 | 0.024017 | 2.6288
2005-10-26 | 15:22 | 0 | 21.218 | 0 | 2 | 0 | 28.179 | 28.564 | 27.672 | 27.672 | 21.434 | 25.024 | 19.465 | 0 | 0 | 57.245 | 53.647 | 43.559 | 22.422 | 0 | 0 | 55.963 | 32.984 | [5 empty] | 0 | 0.507 | 18 | 0.92819 | 0.80709 | 0.86784 | 0.76923 | 0.037857 | 4.0786
2005-10-26 | 15:23 | 0 | 21.194 | 0 | 1 | 0 | 36.11 | 28.515 | 27.527 | 27.576 | 26.806 | 24.95 | 19.465 | 0 | 0 | 57.199 | 53.624 | 43.583 | 22.422 | 0 | 0 | 55.986 | 33.007 | [5 empty] | 0 | 8.534 | 19 | 0.92819 | 0.80709 | 0.86784 | 0.76923 | 0.037857 | 4.0786
2005-10-26 | 15:24 | 0 | 21.218 | 0 | 2 | 0 | 41.867 | 28.589 | 27.505 | 27.601 | 23.626 | 24.999 | 19.465 | 0 | 0 | 57.176 | 53.624 | 43.559 | 22.422 | 0 | 0 | 55.916 | 33.007 | [5 empty] | 0 | 14.266 | 20 | 0.92819 | 0.80709 | 0.86784 | 0.76923 | 0.037857 | 4.0786
2005-10-26 | 15:25 | 0 | 21.194 | 0 | 2 | 0 | 32.419 | 38.93 | 27.505 | 27.601 | 22.349 | 25.119 | 19.392 | 1 | 0 | 57.199 | 53.601 | 43.583 | 22.447 | 0 | 0 | 55.893 | 32.984 | [5 empty] | 0 | 4.818 | 21 | 0.94945 | 0.82729 | 0.86871 | 0.76923 | 0.058064 | 6.1155
2005-10-26 | 15:26 | 0 | 21.218 | 0 | 2 | 0 | 29.553 | 38.389 | 27.481 | 27.576 | 21.893 | 25.024 | 19.417 | 0 | 0 | 57.133 | 53.601 | 43.606 | 22.447 | 0 | 0 | 55.893 | 32.984 | [5 empty] | 0 | 1.977 | 22 | 0.94217 | 0.82037 | 0.86841 | 0.76923 | 0.051144 | 5.4283
2005-10-26 | 15:27 | 0 | 21.248 | 0 | 1 | 0 | 28.689 | 32.184 | 27.535 | 27.63 | 21.753 | 25.053 | 19.447 | 0 | 0 | 57.183 | 53.605 | 43.611 | 22.476 | 0 | 0 | 55.9 | 33.036 | [5 empty] | 0 | 1.059 | 23 | 0.93343 | 0.81207 | 0.86806 | 0.76923 | 0.04284 | 4.5895
2005-10-26 | 15:28 | 0 | 21.194 | 0 | 2 | 0 | 28.275 | 29.768 | 27.576 | 27.505 | 21.53 | 25.024 | 19.392 | 0 | 0 | 57.156 | 53.577 | 43.63 | 22.422 | 0 | 0 | 55.848 | 32.984 | [5 empty] | 0 | 0.77 | 24 | 0.94945 | 0.82729 | 0.86871 | 0.76923 | 0.058064 | 6.1155
2005-10-26 | 15:29 | 0 | 21.218 | 1 | 2 | 0 | 28.106 | 28.998 | 27.576 | 27.601 | 21.409 | 24.999 | 19.317 | 0 | 0 | 57.11 | 53.577 | 43.606 | 22.422 | 0 | 0 | 55.825 | 32.984 | [5 empty] | 0 | 0.505 | 25 | 0.97129 | 0.84805 | 0.86959 | 0.76923 | 0.078824 | 8.1154
2005-10-26 | 15:30 | 0 | 21.199 | 0 | 1 | 0 | 28.015 | 28.618 | 27.601 | 27.505 | 21.289 | 25.119 | 19.269 | 0 | 0 | 57.176 | 53.554 | 43.535 | 22.398 | 0 | 0 | 55.755 | 32.962 | [5 empty] | 0 | 0.51 | 26 | 0.98527 | 0.86134 | 0.87016 | 0.76923 | 0.09211 | 9.3487
2005-10-26 | 15:31 | 0 | 21.223 | 0 | 2 | 0 | 27.966 | 28.425 | 27.606 | 27.557 | 21.248 | 25.124 | 19.274 | 0 | 0 | 57.115 | 53.582 | 43.563 | 22.476 | 0 | 0 | 55.715 | 32.967 | [5 empty] | 0 | 0.409 | 27 | 0.98381 | 0.85996 | 0.8701 | 0.76923 | 0.090726 | 9.2219
2005-10-26 | 15:32 | 0 | 21.194 | 0 | 2 | 0 | 27.89 | 28.3 | 27.481 | 27.505 | 21.218 | 24.975 | 19.244 | 0 | 0 | 57.156 | 53.533 | 43.583 | 22.373 | 0 | 0 | 55.687 | 32.938 | [5 empty] | 0 | 0.385 | 28 | 0.99255 | 0.86826 | 0.87045 | 0.76923 | 0.09903 | 9.9774
2005-10-26 | 15:33 | 0 | 21.248 | 0 | 2 | 0 | 27.944 | 28.209 | 27.486 | 27.557 | 21.248 | 24.958 | 19.274 | 1 | 0 | 57.092 | 53.514 | 43.611 | 22.452 | 0 | 0 | 55.783 | 33.012 | [5 empty] | 0 | 0.387 | 29 | 0.98381 | 0.85996 | 0.8701 | 0.76923 | 0.090726 | 9.2219
2005-10-26 | 15:34 | 1 | 21.218 | 0 | 2 | 0 | 32.845 | 28.204 | 27.625 | 27.552 | 26.372 | 25.119 | 19.194 | 0 | 0 | 57.133 | 53.486 | 43.559 | 22.422 | 0 | 0 | 55.778 | 32.938 | [5 empty] | 21.218 | 5.293 | 30 | 1.0071 | 0.8821 | 0.87104 | 0.76923 | 0.11287 | 11.2074
2005-10-26 | 15:35 | 0 | 21.248 | 0 | 2 | 0 | 42.013 | 28.233 | 27.486 | 27.557 | 23.705 | 25.004 | 19.299 | 0 | 0 | 57.069 | 53.514 | 43.563 | 22.476 | 0 | 0 | 55.783 | 32.967 | [5 empty] | 0 | 14.456 | 31 | 0.97653 | 0.85304 | 0.8698 | 0.76923 | 0.083806 | 8.582
2005-10-26 | 15:36 | 0 | 21.248 | 0 | 1 | 0 | 32.375 | 38.653 | 27.414 | 27.51 | 22.258 | 25.1 | 19.224 | 0 | 0 | 57.115 | 53.491 | 43.563 | 22.427 | 0 | 0 | 55.715 | 32.919 | [5 empty] | 0 | 4.865 | 32 | 0.99837 | 0.8738 | 0.87069 | 0.76923 | 0.10457 | 10.4737
2005-10-26 | 15:37 | 0 | 21.248 | 0 | 2 | 0 | 29.437 | 37.478 | 27.414 | 27.581 | 21.682 | 25.029 | 19.224 | 0 | 0 | 57.071 | 53.493 | 43.59 | 22.427 | 0 | 0 | 55.694 | 32.967 | [5 empty] | 0 | 1.856 | 33 | 0.99837 | 0.8738 | 0.87069 | 0.76923 | 0.10457 | 10.4737
2005-10-26 | 15:38 | 0 | 21.223 | 0 | 2 | 0 | 28.523 | 31.556 | 27.51 | 27.486 | 21.405 | 24.899 | 19.189 | 1 | 0 | 57.017 | 53.461 | 43.626 | 22.393 | 0 | 0 | 55.662 | 32.909 | [5 empty] | 0 | 1.037 | 34 | 1.0086 | 0.88348 | 0.8711 | 0.76923 | 0.11425 | 11.3284
2005-10-26 | 15:39 | 0 | 21.248 | 0 | 2 | 0 | 28.233 | 29.437 | 27.535 | 27.581 | 21.463 | 24.958 | 19.249 | 0 | 0 | 57.049 | 53.47 | 43.659 | 22.427 | 0 | 0 | 55.718 | 32.967 | [5 empty] | 0 | 0.652 | 35 | 0.99109 | 0.86688 | 0.87039 | 0.76923 | 0.097646 | 9.8524
2005-10-26 | 15:40 | 0 | 21.248 | 0 | 2 | 0 | 27.991 | 28.788 | 27.559 | 27.461 | 21.272 | 25.004 | 19.274 | 0 | 0 | 57.094 | 53.447 | 43.59 | 22.403 | 0 | 0 | 55.718 | 32.943 | [5 empty] | 0 | 0.53 | 36 | 0.98381 | 0.85996 | 0.8701 | 0.76923 | 0.090726 | 9.2219
2005-10-26 | 15:41 | 0 | 21.272 | 1 | 2 | 0 | 27.92 | 28.498 | 27.51 | 27.486 | 21.272 | 24.933 | 19.274 | 0 | 0 | 57.028 | 53.447 | 43.59 | 22.452 | 0 | 0 | 55.694 | 32.967 | [5 empty] | 0 | 0.434 | 37 | 0.98381 | 0.85996 | 0.8701 | 0.76923 | 0.090726 | 9.2219
2005-10-26 | 15:42 | 0 | 21.272 | 0 | 2 | 0 | 28.04 | 28.378 | 27.51 | 27.63 | 21.537 | 24.933 | 19.324 | 0 | 0 | 57.028 | 53.538 | 43.707 | 22.547 | 0 | 0 | 55.694 | 32.967 | [5 empty] | 0 | 0.41 | 38 | 0.96925 | 0.84612 | 0.86951 | 0.76923 | 0.076886 | 7.9325
2005-10-26 | 15:43 | 0 | 21.248 | 0 | 2 | 0 | 27.824 | 28.113 | 27.461 | 27.461 | 21.319 | 24.884 | 19.224 | 0 | 0 | 57.049 | 53.423 | 43.611 | 22.403 | 0 | 0 | 55.648 | 32.991 | [5 empty] | 0 | 0.363 | 39 | 0.99837 | 0.8738 | 0.87069 | 0.76923 | 0.10457 | 10.4737
2005-10-26 | 15:44 | 0 | 21.248 | 0 | 1 | 0 | 27.824 | 28.089 | 27.414 | 27.535 | 21.174 | 24.835 | 19.126 | 0 | 0 | 56.982 | 53.379 | 43.566 | 22.403 | 0 | 0 | 55.648 | 32.991 | [5 empty] | 0 | 0.289 | 40 | 1.0269 | 0.90092 | 0.87184 | 0.76923 | 0.13169 | 12.8242
2005-10-26 | 15:45 | 0 | 21.248 | 0 | 2 | 0 | 29.751 | 28.04 | 27.437 | 27.461 | 26.571 | 24.788 | 19.101 | 0 | 0 | 56.982 | 53.4 | 43.59 | 22.427 | 0 | 0 | 55.603 | 32.967 | [5 empty] | 0 | 2.29 | 41 | 1.0342 | 0.90784 | 0.87214 | 0.76923 | 0.13861 | 13.403
2005-10-26 | 15:46 | 0 | 21.223 | 0 | 2 | 0 | 42.226 | 28.015 | 27.414 | 27.414 | 24.09 | 24.835 | 19.053 | 0 | 0 | 56.982 | 53.4 | 43.659 | 22.403 | 0 | 0 | 55.533 | 32.991 | [5 empty] | 0 | 14.812 | 42 | 1.0482 | 0.92113 | 0.87271 | 0.76923 | 0.1519 | 14.4919
2005-10-26 | 15:47 | 0 | 21.248 | 0 | 2 | 0 | 32.473 | 38.184 | 27.39 | 27.39 | 22.018 | 24.813 | 19.101 | 1 | 0 | 56.982 | 53.379 | 43.566 | 22.403 | 0 | 0 | 55.58 | 32.991 | [5 empty] | 0 | 5.083 | 43 | 1.0342 | 0.90784 | 0.87214 | 0.76923 | 0.13861 | 13.403
2005-10-26 | 15:48 | 0 | 21.223 | 0 | 2 | 0 | 29.293 | 36.985 | 27.535 | 27.414 | 21.439 | 24.908 | 19.176 | 0 | 0 | 56.96 | 53.356 | 43.59 | 22.378 | 0 | 0 | 55.603 | 32.991 | [5 empty] | 0 | 1.879 | 44 | 1.0123 | 0.88708 | 0.87125 | 0.76923 | 0.11785 | 11.6415
2005-10-26 | 15:49 | 0 | 21.248 | 0 | 2 | 0 | 28.378 | 31.195 | 27.581 | 27.414 | 21.174 | 24.813 | 19.126 | 0 | 0 | 57.028 | 53.379 | 43.59 | 22.427 | 0 | 0 | 55.648 | 32.967 | [5 empty] | 0 | 0.964 | 45 | 1.0269 | 0.90092 | 0.87184 | 0.76923 | 0.13169 | 12.8242
2005-10-26 | 15:50 | 0 | 21.272 | 0 | 2 | 0 | 28.089 | 29.268 | 27.606 | 27.535 | 21.103 | 24.859 | 19.199 | 0 | 0 | 56.96 | 53.379 | 43.566 | 22.427 | 0 | 0 | 55.603 | 32.943 | [5 empty] | 0 | 0.554 | 46 | 1.0057 | 0.88072 | 0.87098 | 0.76923 | 0.11149 | 11.086
2005-10-26 | 15:51 | 0 | 21.248 | 0 | 2 | 0 | 28.015 | 28.594 | 27.559 | 27.679 | 21.005 | 24.739 | 19.101 | 0 | 0 | 56.96 | 53.332 | 43.59 | 22.427 | 0 | 0 | 55.557 | 32.919 | [5 empty] | 0 | 0.336 | 47 | 1.0342 | 0.90784 | 0.87214 | 0.76923 | 0.13861 | 13.403
2005-10-26 | 15:52 | 0 | 21.28 | 1 | 2 | 0 | 27.976 | 28.41 | 27.493 | 27.566 | 20.917 | 24.82 | 19.108 | 0 | 0 | 56.989 | 53.386 | 43.69 | 22.434 | 0 | 0 | 55.564 | 32.95 | [5 empty] | 0 | 0.41 | 48 | 1.0322 | 0.90591 | 0.87206 | 0.76923 | 0.13667 | 13.2418
2005-10-26 | 15:53 | 0 | 21.248 | 0 | 2 | 0 | 27.848 | 28.233 | 27.461 | 27.63 | 20.792 | 24.764 | 19.075 | 0 | 0 | 56.937 | 53.309 | 43.611 | 22.403 | 0 | 0 | 55.51 | 32.943 | [5 empty] | 0 | 0.218 | 49 | 1.0418 | 0.91504 | 0.87245 | 0.76923 | 0.14581 | 13.9964
2005-10-26 | 15:54 | 0 | 21.272 | 0 | 2 | 0 | 27.848 | 28.135 | 27.437 | 27.461 | 20.816 | 24.693 | 19.075 | 0 | 0 | 56.914 | 53.286 | 43.566 | 22.403 | 0 | 0 | 55.442 | 32.919 | [5 empty] | 0 | 0.387 | 50 | 1.0418 | 0.91504 | 0.87245 | 0.76923 | 0.14581 | 13.9964
2005-10-26 | 15:55 | 0 | 21.304 | 0 | 2 | 0 | 27.782 | 28.096 | 27.373 | 27.468 | 20.873 | 24.7 | 19.133 | 1 | 0 | 56.944 | 53.316 | 43.621 | 22.434 | 0 | 0 | 55.473 | 32.974 | [5 empty] | 0 | 0.314 | 51 | 1.0249 | 0.89899 | 0.87176 | 0.76923 | 0.12975 | 12.6606
2005-10-26 | 15:56 | 0 | 21.304 | 0 | 2 | 0 | 27.976 | 28.096 | 27.397 | 27.446 | 26.772 | 24.747 | 19.108 | 0 | 0 | 56.944 | 53.316 | 43.549 | 22.434 | 0 | 0 | 55.54 | 32.974 | [5 empty] | 0 | 0.53 | 52 | 1.0322 | 0.90591 | 0.87206 | 0.76923 | 0.13667 | 13.2418
2005-10-26 | 15:57 | 0 | 21.304 | 0 | 2 | 0 | 42.609 | 27.976 | 27.517 | 27.348 | 24.482 | 24.82 | 19.096 | 0 | 0 | 56.932 | 53.281 | 43.654 | 22.422 | 0 | 0 | 55.505 | 32.962 | [5 empty] | 0 | 15.261 | 53 | 1.0356 | 0.90923 | 0.8722 | 0.76923 | 0.14 | 13.5178
2005-10-26 | 15:58 | 0 | 21.294 | 0 | 2 | 0 | 32.895 | 37.148 | 27.437 | 27.483 | 22.329 | 24.835 | 19.098 | 0 | 0 | 56.866 | 53.283 | 43.657 | 22.4 | 0 | 0 | 55.461 | 32.964 | [5 empty] | 0 | 5.412 | 54 | 1.0351 | 0.90867 | 0.87217 | 0.76923 | 0.13944 | 13.4719
2005-10-26 | 15:59 | 0 | 21.27 | 0 | 3 | 0 | 29.364 | 37.148 | 27.581 | 27.483 | 21.559 | 24.715 | 19 | 0 | 0 | 56.889 | 53.237 | 43.657 | 22.425 | 0 | 0 | 55.461 | 32.964 | [5 empty] | 0 | 1.881 | 55 | 1.0636 | 0.9358 | 0.87333 | 0.76923 | 0.16657 | 15.6609
2005-10-26 | 16:00 | 0 | 21.27 | 0 | 2 | 0 | 28.422 | 31.024 | 27.603 | 27.628 | 21.27 | 24.69 | 19.05 | 0 | 0 | 56.889 | 53.237 | 43.609 | 22.4 | 0 | 0 | 55.484 | 32.94 | [5 empty] | 0 | 0.794 | 56 | 1.049 | 0.92196 | 0.87274 | 0.76923 | 0.15273 | 14.559
2005-10-26 | 16:01 | 0 | 21.27 | 0 | 2 | 0 | 28.086 | 29.097 | 27.581 | 27.508 | 21.15 | 24.69 | 19.123 | 1 | 0 | 56.866 | 53.26 | 43.609 | 22.4 | 0 | 0 | 55.508 | 32.94 | [5 empty] | 0 | 0.578 | 57 | 1.0278 | 0.90175 | 0.87188 | 0.76923 | 0.13252 | 12.8941
2005-10-26 | 16:02 | 0 | 21.294 | 0 | 2 | 0 | 27.991 | 28.52 | 27.628 | 27.603 | 20.956 | 24.835 | 19.148 | 0 | 0 | 56.866 | 53.227 | 43.53 | 22.39 | 0 | 0 | 55.498 | 32.907 | [5 empty] | 0 | 0.388 | 58 | 1.0205 | 0.89483 | 0.87158 | 0.76923 | 0.1256 | 12.3079
2005-10-26 | 16:03 | 0 | 21.235 | 0 | 2 | 0 | 27.932 | 28.317 | 27.402 | 27.593 | 20.828 | 24.607 | 19.138 | 0 | 0 | 56.811 | 53.227 | 43.551 | 22.39 | 0 | 0 | 55.428 | 32.907 | [5 empty] | 0 | 0.339 | 59 | 1.0234 | 0.8976 | 0.8717 | 0.76923 | 0.12837 | 12.5434
2005-10-26 | 16:04 | 0 | 21.26 | 1 | 2 | 0 | 27.858 | 28.197 | 27.378 | 27.522 | 20.971 | 24.607 | 19.088 | 0 | 0 | 56.811 | 53.181 | 43.647 | 22.366 | 0 | 0 | 55.428 | 32.883 | [5 empty] | 0 | 0.336 | 60 | 1.038 | 0.91144 | 0.87229 | 0.76923 | 0.14221 | 13.7008
2005-10-26 | 16:05 | 0 | 21.294 | 0 | 2 | 0 | 27.748 | 28.157 | 27.437 | 27.459 | 20.838 | 24.641 | 19.148 | 0 | 0 | 56.823 | 53.213 | 43.609 | 22.425 | 0 | 0 | 55.461 | 32.917 | [5 empty] | 0 | 0.289 | 61 | 1.0205 | 0.89483 | 0.87158 | 0.76923 | 0.1256 | 12.3079
2005-10-26 | 16:06 | 0 | 21.294 | 0 | 2 | 0 | 27.748 | 28.013 | 27.338 | 27.652 | 20.718 | 24.737 | 19.199 | 0 | 0 | 56.866 | 53.192 | 43.609 | 22.425 | 0 | 0 | 55.484 | 32.917 | [5 empty] | 0 | 0.096 | 62 | 1.0057 | 0.88072 | 0.87098 | 0.76923 | 0.11149 | 11.086
2005-10-26 | 16:07 | 0 | 21.294 | 0 | 2 | 0 | 27.628 | 27.966 | 27.412 | 27.412 | 25.58 | 24.69 | 19.199 | 0 | 0 | 56.866 | 53.192 | 43.539 | 22.425 | 0 | 0 | 55.461 | 32.895 | [5 empty] | 0 | 0.216 | 63 | 1.0057 | 0.88072 | 0.87098 | 0.76923 | 0.11149 | 11.086
2005-10-26 | 16:08 | 0 | 21.27 | 0 | 2 | 0 | 42.245 | 27.846 | 27.508 | 27.338 | 26.497 | 24.617 | 19.199 | 0 | 0 | 56.823 | 53.192 | 43.539 | 22.425 | 0 | 0 | 55.461 | 32.917 | [5 empty] | 0 | 14.907 | 64 | 1.0057 | 0.88072 | 0.87098 | 0.76923 | 0.11149 | 11.086
2005-10-26 | 16:09 | 1 | 21.26 | 0 | 3 | 0 | 43.834 | 35.868 | 27.569 | 27.569 | 26.534 | 24.582 | 19.088 | 1 | 0 | 56.768 | 53.136 | 43.551 | 22.39 | 0 | 0 | 55.405 | 32.883 | [5 empty] | 21.26 | 16.265 | 65 | 1.038 | 0.91144 | 0.87229 | 0.76923 | 0.14221 | 13.7008
2005-10-26 | 16:10 | 0 | 21.27 | 0 | 2 | 0 | 43.915 | 43.14 | 27.652 | 27.603 | 26.64 | 24.666 | 19.123 | 1 | 0 | 56.823 | 53.192 | 43.575 | 22.39 | 0 | 0 | 55.428 | 32.883 | [5 empty] | 0 | 16.312 | 66 | 1.0278 | 0.90175 | 0.87188 | 0.76923 | 0.13252 | 12.8941
2005-10-26 | 16:11 | 0 | 21.27 | 0 | 2 | 0 | 44.056 | 43.843 | 27.603 | 27.652 | 26.473 | 24.715 | 19.098 | 2 | 0 | 56.8 | 53.169 | 43.539 | 22.449 | 0 | 0 | 55.461 | 32.917 | [5 empty] | 0 | 16.404 | 67 | 1.0351 | 0.90867 | 0.87217 | 0.76923 | 0.13944 | 13.4719
2005-10-26 | 16:12 | 0 | 21.294 | 0 | 2 | 0 | 44.524 | 43.939 | 27.557 | 27.628 | 26.399 | 24.786 | 19.173 | 1 | 0 | 56.823 | 53.169 | 43.539 | 22.4 | 0 | 0 | 55.461 | 32.895 | [5 empty] | 0 | 16.896 | 68 | 1.0132 | 0.88791 | 0.87129 | 0.76923 | 0.11868 | 11.7134
2005-10-26 | 16:13 | 0 | 21.299 | 0 | 2 | 0 | 44.783 | 44.343 | 27.682 | 27.633 | 26.309 | 24.72 | 19.128 | 1 | 0 | 56.827 | 53.197 | 43.614 | 22.454 | 0 | 0 | 55.466 | 32.924 | [5 empty] | 0 | 17.15 | 69 | 1.0263 | 0.90037 | 0.87182 | 0.76923 | 0.13114 | 12.7775
2005-10-26 | 16:14 | 0 | 21.294 | 1 | 2 | 0 | 44.89 | 44.799 | 27.581 | 27.508 | 26.353 | 24.737 | 19.224 | 1 | 0 | 56.8 | 53.283 | 43.585 | 22.425 | 0 | 0 | 55.575 | 32.895 | [5 empty] | 0 | 17.382 | 70 | 0.99837 | 0.8738 | 0.87069 | 0.76923 | 0.10457 | 10.4737
2005-10-26 | 16:15 | 1 | 21.294 | 0 | 2 | 0 | 45.051 | 44.937 | 27.726 | 27.603 | 26.353 | 24.666 | 19.173 | 1 | 0 | 56.843 | 53.169 | 43.681 | 22.4 | 0 | 0 | 55.417 | 32.917 | [5 empty] | 21.294 | 17.448 | 71 | 1.0132 | 0.88791 | 0.87129 | 0.76923 | 0.11868 | 11.7134
2005-10-26 | 16:16 | 0 | 21.299 | 0 | 2 | 0 | 45.149 | 45.126 | 27.947 | 27.633 | 26.453 | 24.864 | 19.153 | 1 | 0 | 56.893 | 53.174 | 43.638 | 22.407 | 0 | 0 | 55.445 | 32.924 | [5 empty] | 0 | 17.516 | 72 | 1.019 | 0.89345 | 0.87153 | 0.76923 | 0.12422 | 12.1897
2005-10-26 | 16:17 | 0 | 21.294 | 0 | 2 | 0 | 45.717 | 45.327 | 28.037 | 27.797 | 26.713 | 24.882 | 19.271 | 2 | 0 | 56.889 | 53.237 | 43.702 | 22.449 | 0 | 0 | 55.508 | 32.917 | [5 empty] | 0 | 17.92 | 73 | 0.98468 | 0.86079 | 0.87013 | 0.76923 | 0.091556 | 9.298
2005-10-26 | 16:18 | 0 | 21.324 | 0 | 2 | 0 | 46.043 | 45.654 | 28.307 | 27.971 | 26.743 | 24.744 | 19.204 | 1 | 0 | 56.916 | 53.197 | 43.779 | 22.479 | 0 | 0 | 55.536 | 32.993 | [5 empty] | 0 | 18.072 | 74 | 1.0042 | 0.87933 | 0.87092 | 0.76923 | 0.1101 | 10.9642
2005-10-26 | 16:19 | 0 | 21.346 | 0 | 2 | 0 | 46.158 | 46.067 | 28.79 | 28.067 | 26.912 | 24.84 | 19.229 | 1 | 0 | 56.962 | 53.241 | 43.803 | 22.454 | 0 | 0 | 55.466 | 32.969 | [5 empty] | 0 | 18.091 | 75 | 0.99692 | 0.87241 | 0.87063 | 0.76923 | 0.10318 | 10.3501
2005-10-26 | 16:20 | 0 | 21.324 | 0 | 2 | 0 | 46.501 | 46.295 | 29.393 | 28.476 | 26.983 | 24.84 | 19.178 | 1 | 0 | 56.962 | 53.22 | 43.779 | 22.454 | 0 | 0 | 55.445 | 32.993 | [5 empty] | 0 | 18.025 | 76 | 1.0118 | 0.88653 | 0.87123 | 0.76923 | 0.1173 | 11.5935
2005-10-26 | 16:21 | 0 | 21.356 | 0 | 2 | 1 | 41.554 | 46.487 | 30.22 | 29.062 | 24.992 | 24.872 | 19.261 | 1 | 0 | 56.992 | 53.251 | 43.74 | 22.486 | 0 | 0 | 55.452 | 33.024 | [5 empty] | 0 | 12.492 | 77 | 0.9876 | 0.86356 | 0.87025 | 0.76923 | 0.094324 | 9.5509
2005-10-26 | 16:22 | 0 | 21.346 | 0 | 2 | 0 | 33.699 | 46.249 | 31.031 | 29.778 | 23.562 | 24.886 | 19.153 | 1 | 0 | 57.028 | 53.265 | 43.826 | 22.454 | 0 | 0 | 55.445 | 33.041 | [5 empty] | 0 | 3.921 | 0 | 1.019 | 0.89345 | 0.87153 | 0.76923 | 0.12422 | 12.1897
2005-10-26 | 16:23 | 0 | 21.346 | 0 | 2 | 0 | 31.777 | 38.375 | 31.656 | 30.524 | 22.937 | 24.935 | 19.178 | 0 | 0 | 57.005 | 53.241 | 43.709 | 22.454 | 0 | 0 | 55.398 | 32.993 | [5 empty] | 0 | 1.253 | 1 | 1.0118 | 0.88653 | 1.3265 | 1.2245 | -0.33796 | -33.403
2005-10-26 | 16:24 | 0 | 21.324 | 1 | 2 | 0 | 31.536 | 33.582 | 32.211 | 31.343 | 22.503 | 24.935 | 19.178 | 0 | 0 | 56.962 | 53.241 | 43.779 | 22.454 | 0 | 0 | 55.421 | 32.993 | [5 empty] | 0 | 0.193 | 2 | 1.0118 | 0.88653 | 1.3265 | 1.2245 | -0.33796 | -33.403
2005-10-26 | 16:25 | 0 | 21.356 | 0 | 1 | 0 | 31.857 | 32.338 | 32.555 | 31.953 | 22.439 | 24.992 | 19.161 | 0 | 0 | 57.014 | 53.227 | 43.81 | 22.461 | 0 | 0 | 55.428 | 33.048 | [5 empty] | 0 | -0.096 | 3 | 1.0167 | 0.89124 | 1.3267 | 1.2245 | -0.33325 | -32.7775
2005-10-26 | 16:26 | 0 | 21.331 | 0 | 2 | 0 | 32.218 | 32.169 | 32.859 | 32.507 | 22.15 | 24.992 | 19.186 | 0 | 0 | 56.992 | 53.251 | 43.81 | 22.461 | 0 | 0 | 55.452 | 33.065 | [5 empty] | 0 | -0.289 | 4 | 1.0094 | 0.88432 | 1.3264 | 1.2245 | -0.34017 | -33.6994
2005-10-26 | 16:27 | 0 | 21.378 | 0 | 2 | 0 | 32.577 | 32.434 | 32.976 | 32.718 | 22.101 | 25.063 | 19.211 | 0 | 0 | 57.058 | 53.251 | 43.786 | 22.486 | 0 | 0 | 55.382 | 33.024 | [5 empty] | 0 | -0.141 | 5 | 1.0022 | 0.8774 | 1.3261 | 1.2245 | -0.34709 | -34.6348
2005-10-26 | 16:28 | 0 | 21.346 | 0 | 2 | 0 | 32.876 | 32.641 | 32.828 | 32.924 | 22.02 | 24.96 | 19.128 | 0 | 0 | 56.962 | 53.22 | 43.85 | 22.454 | 0 | 0 | 55.307 | 33.017 | [5 empty] | 0 | -0.048 | 6 | 1.0263 | 0.90037 | 1.3271 | 1.2245 | -0.32412 | -31.5806
2005-10-26 | 16:29 | 0 | 21.378 | 0 | 2 | 0 | 33.072 | 33 | 32.625 | 32.976 | 22.076 | 24.992 | 19.211 | 1 | 0 | 56.992 | 53.251 | 43.903 | 22.461 | 0 | 0 | 55.358 | 33.024 | [5 empty] | 0 | 0.096 | 7 | 1.0022 | 0.8774 | 1.3261 | 1.2245 | -0.34709 | -34.6348
2005-10-26 | 16:30 | 0 | 21.378 | 0 | 2 | 0 | 33.213 | 33.118 | 32.049 | 32.883 | 22.39 | 25.137 | 19.186 | 0 | 0 | 56.969 | 53.227 | 43.975 | 22.51 | 0 | 0 | 55.337 | 33 | [5 empty] | 0 | 0.33 | 8 | 1.0094 | 0.88432 | 1.3264 | 1.2245 | -0.34017 | -33.6994
2005-10-26 | 16:31 | 1 | 21.324 | 0 | 2 | 0 | 41.595 | 33.275 | 31.173 | 32.426 | 28.285 | 24.985 | 19.153 | 0 | 0 | 56.916 | 53.197 | 43.85 | 22.454 | 0 | 0 | 55.307 | 32.993 | [5 empty] | 21.324 | 9.169 | 9 | 1.019 | 0.89345 | 1.3268 | 1.2245 | -0.33104 | -32.4853
2005-10-26 | 16:32 | 0 | 21.299 | 0 | 1 | 0 | 43.826 | 33.723 | 30.452 | 31.752 | 25.105 | 25.009 | 19.128 | 0 | 0 | 56.893 | 53.15 | 43.85 | 22.43 | 0 | 0 | 55.307 | 33.017 | [5 empty] | 0 | 12.074 | 10 | 1.0263 | 0.90037 | 1.3271 | 1.2245 | -0.32412 | -31.5806
2005-10-26 | 16:33 | 0 | 21.356 | 0 | 2 | 0 | 36.055 | 43.669 | 30.001 | 30.989 | 23.28 | 25.137 | 19.309 | 0 | 0 | 56.992 | 53.318 | 43.999 | 22.559 | 0 | 0 | 55.382 | 33.024 | [5 empty] | 0 | 5.066 | 11 | 0.97362 | 0.85027 | 1.3249 | 1.2245 | -0.37422 | -38.4361
2005-10-26 | 16:34 | 0 | 21.331 | 0 | 2 | 0 | 33.33 | 41.107 | 29.736 | 30.386 | 22.751 | 25.063 | 19.186 | 0 | 0 | 56.88 | 53.181 | 43.975 | 22.461 | 0 | 0 | 55.358 | 33.048 | [5 empty] | 0 | 2.944 | 12 | 1.0094 | 0.88432 | 1.3264 | 1.2245 | -0.34017 | -33.6994
2005-10-26 | 16:35 | 0 | 21.356 | 0 | 2 | 0 | 31.978 | 35.797 | 29.69 | 29.955 | 22.439 | 25.016 | 19.211 | 0 | 0 | 56.923 | 53.181 | 43.882 | 22.461 | 0 | 0 | 55.358 | 33.048 | [5 empty] | 0 | 2.023 | 13 | 1.0022 | 0.8774 | 1.3261 | 1.2245 | -0.34709 | -34.6348
2005-10-26 | 16:36 | 0 | 21.378 | 1 | 1 | 0 | 31.254 | 33.472 | 29.69 | 29.786 | 22.295 | 25.161 | 19.161 | 1 | 0 | 56.88 | 53.157 | 43.927 | 22.461 | 0 | 0 | 55.428 | 33.096 | [5 empty] | 0 | 1.468 | 14 | 1.0167 | 0.89124 | 1.3267 | 1.2245 | -0.33325 | -32.7775
2005-10-26 | 16:37 | 0 | 21.356 | 0 | 2 | 0 | 30.749 | 32.338 | 29.472 | 29.712 | 22.27 | 25.016 | 19.101 | 0 | 0 | 56.891 | 53.146 | 43.822 | 22.427 | 0 | 0 | 55.37 | 33.036 | [5 empty] | 0 | 1.037 | 15 | 1.0342 | 0.90784 | 1.3274 | 1.2245 | -0.31665 | -30.6179
2005-10-26 | 16:38 | 0 | 21.297 | 0 | 2 | 0 | 30.376 | 31.534 | 29.462 | 29.486 | 22.042 | 25.102 | 19.078 | 0 | 0 | 56.825 | 53.08 | 43.776 | 22.476 | 0 | 0 | 55.281 | 32.967 | [5 empty] | 0 | 0.89 | 16 | 1.0409 | 0.91421 | 1.3277 | 1.2245 | -0.31028 | -29.8092
2005-10-26 | 16:39 | 0 | 21.321 | 0 | 1 | 0 | 30.112 | 31.051 | 29.437 | 29.413 | 21.851 | 25.029 | 19.053 | 0 | 0 | 56.802 | 53.08 | 43.728 | 22.38 | 0 | 0 | 55.235 | 33.015 | [5 empty] | 0 | 0.699 | 17 | 1.0482 | 0.92113 | 1.328 | 1.2245 | -0.30336 | -28.942
2005-10-26 | 16:40 | 0 | 21.321 | 0 | 2 | 0 | 29.991 | 30.666 | 29.437 | 29.388 | 21.802 | 25.029 | 19.103 | 0 | 0 | 56.779 | 53.08 | 43.848 | 22.38 | 0 | 0 | 55.211 | 33.039 | [5 empty] | 0 | 0.603 | 18 | 1.0336 | 0.90729 | 1.3274 | 1.2245 | -0.3172 | -30.6887
2005-10-26 | 16:41 | 0 | 21.321 | 0 | 2 | 0 | 29.871 | 30.425 | 29.511 | 29.388 | 21.706 | 25.078 | 19.201 | 0 | 0 | 56.734 | 53.057 | 43.848 | 22.38 | 0 | 0 | 55.144 | 33.015 | [5 empty] | 0 | 0.483 | 19 | 1.0051 | 0.88016 | 1.3262 | 1.2245 | -0.34433 | -34.259
2005-10-26 | 16:42 | 0 | 21.297 | 0 | 1 | 0 | 35.012 | 30.232 | 29.462 | 29.582 | 27.294 | 25.029 | 19.053 | 0 | 0 | 56.757 | 53.034 | 43.8 | 22.405 | 0 | 0 | 55.144 | 33.015 | [5 empty] | 0 | 5.43 | 20 | 1.0482 | 0.92113 | 1.328 | 1.2245 | -0.30336 | -28.942
2005-10-26 | 16:43 | 0 | 21.297 | 0 | 2 | 0 | 44.434 | 30.207 | 29.413 | 29.511 | 24.474 | 25.078 | 19.053 | 0 | 0 | 56.734 | 53.034 | 43.683 | 22.405 | 0 | 0 | 55.235 | 32.967 | [5 empty] | 0 | 14.923 | 21 | 1.0482 | 0.92113 | 1.328 | 1.2245 | -0.30336 | -28.942
2005-10-26 | 16:44 | 0 | 21.343 | 0 | 2 | 0 | 34.778 | 38.514 | 29.293 | 29.653 | 22.837 | 25.053 | 19.028 | 0 | 0 | 56.713 | 53.01 | 43.683 | 22.405 | 0 | 0 | 55.211 | 32.991 | [5 empty] | 0 | 5.125 | 22 | 1.0554 | 0.92805 | 1.3283 | 1.2245 | -0.29644 | -28.0867
2005-10-26 | 16:45 | 0 | 21.321 | 0 | 2 | 0 | 31.629 | 41.121 | 29.123 | 29.533 | 22.091 | 25.053 | 19.028 | 1 | 0 | 56.69 | 52.987 | 43.752 | 22.405 | 0 | 0 | 55.188 | 32.967 | [5 empty] | 0 | 2.096 | 23 | 1.0554 | 0.92805 | 1.3283 | 1.2245 | -0.29644 | -28.0867
2005-10-26 | 16:46 | 0 | 21.321 | 0 | 1 | 0 | 30.69 | 34.682 | 29.028 | 29.437 | 21.946 | 25.078 | 19.003 | 0 | 0 | 56.668 | 52.987 | 43.683 | 22.525 | 0 | 0 | 55.326 | 33.06 | [5 empty] | 0 | 1.253 | 24 | 1.0627 | 0.93497 | 1.3286 | 1.2245 | -0.28952 | -27.2432
2005-10-26 | 16:47 | 0 | 21.329 | 0 | 2 | 0 | 30.264 | 32 | 28.891 | 29.204 | 21.714 | 25.11 | 19.035 | 0 | 0 | 56.674 | 53.017 | 43.738 | 22.459 | 0 | 0 | 55.174 | 32.998 | [5 empty] | 0 | 1.06 | 25 | 1.0534 | 0.92611 | 1.3282 | 1.2245 | -0.29838 | -28.325
2005-10-26 | 16:48 | 0 | 21.297 | 1 | 1 | 0 | 29.942 | 31.004 | 28.643 | 29.003 | 21.633 | 25.053 | 19.003 | 0 | 0 | 56.668 | 52.966 | 43.752 | 22.38 | 0 | 0 | 55.144 | 32.967 | [5 empty] | 0 | 0.939 | 26 | 1.0627 | 0.93497 | 1.3286 | 1.2245 | -0.28952 | -27.2432
2005-10-26 | 16:49 | 0 | 21.297 | 0 | 2 | 0 | 29.702 | 30.641 | 28.523 | 28.859 | 21.608 | 25.222 | 19.103 | 0 | 0 | 56.645 | 52.966 | 43.824 | 22.405 | 0 | 0 | 55.144 | 32.967 | [5 empty] | 0 | 0.843 | 27 | 1.0336 | 0.90729 | 1.3274 | 1.2245 | -0.3172 | -30.6887
2005-10-26 | 16:50 | 0 | 21.329 | 0 | 2 | 0 | 29.518 | 30.288 | 28.361 | 28.844 | 21.424 | 25.085 | 18.987 | 0 | 0 | 56.652 | 52.95 | 43.738 | 22.412 | 0 | 0 | 55.174 | 32.998 | [5 empty] | 0 | 0.674 | 28 | 1.0674 | 0.9394 | 1.3287 | 1.2245 | -0.28509 | -26.7093
2005-10-26 | 16:51 | 0 | 21.297 | 0 | 1 | 0 | 29.268 | 30.016 | 28.305 | 28.474 | 21.441 | 25.053 | 19.003 | 0 | 0 | 56.622 | 52.919 | 43.659 | 22.38 | 0 | 0 | 55.167 | 32.991 | [5 empty] | 0 | 0.794 | 29 | 1.0627 | 0.93497 | 1.3286 | 1.2245 | -0.28952 | -27.2432
2005-10-26 | 16:52 | 0 | 21.304 | 0 | 2 | 0 | 29.133 | 29.783 | 28.385 | 28.457 | 21.304 | 25.038 | 19.01 | 0 | 0 | 56.629 | 52.926 | 43.69 | 22.412 | 0 | 0 | 55.218 | 33.022 | [5 empty] | 0 | 0.676 | 30 | 1.0607 | 0.93303 | 1.3285 | 1.2245 | -0.29146 | -27.4782
2005-10-26 | 16:53 | 0 | 21.297 | 0 | 2 | 0 | 30.786 | 29.533 | 28.354 | 28.378 | 27.15 | 25.053 | 18.977 | 0 | 0 | 56.599 | 52.873 | 43.659 | 22.38 | 0 | 0 | 55.258 | 32.967 | [5 empty] | 0 | 2.408 | 31 | 1.0703 | 0.94217 | 1.3289 | 1.2245 | -0.28232 | -26.378
2005-10-26 | 16:54 | 0 | 21.297 | 0 | 1 | 0 | 45.581 | 29.366 | 28.184 | 28.282 | 24.09 | 25.102 | 18.955 | 1 | 0 | 56.622 | 52.896 | 43.611 | 22.356 | 0 | 0 | 55.235 | 32.967 | [5 empty] | 0 | 17.299 | 32 | 1.0767 | 0.94826 | 1.3291 | 1.2245 | -0.27623 | -25.6555
2005-10-26 | 16:55 | 0 | 21.272 | 0 | 2 | 0 | 34.94 | 35.246 | 28.184 | 28.305 | 22.356 | 24.958 | 18.93 | 0 | 0 | 56.556 | 52.873 | 43.707 | 22.38 | 0 | 0 | 55.167 | 32.991 | [5 empty] | 0 | 6.635 | 33 | 1.084 | 0.95518 | 1.3294 | 1.2245 | -0.26931 | -24.8448
2005-10-26 | 16:56 | 0 | 21.297 | 0 | 2 | 0 | 30.739 | 41.59 | 28.113 | 28.16 | 21.897 | 24.958 | 18.977 | 0 | 0 | 56.556 | 52.873 | 43.611 | 22.405 | 0 | 0 | 55.167 | 32.967 | [5 empty] | 0 | 2.579 | 34 | 1.0703 | 0.94217 | 1.3289 | 1.2245 | -0.28232 | -26.378
2005-10-26 | 16:57 | 0 | 21.353 | 0 | 1 | 0 | 29.543 | 34.62 | 28.145 | 28.241 | 21.569 | 25.11 | 18.987 | 0 | 0 | 56.62 | 52.94 | 43.75 | 22.496 | 0 | 0 | 55.232 | 33.01 | [5 empty] | 0 | 1.302 | 35 | 1.0674 | 0.9394 | 1.3287 | 1.2245 | -0.28509 | -26.7093
2005-10-26 | 16:58 | 0 | 21.307 | 0 | 2 | 0 | 29.087 | 31.134 | 28.148 | 28.194 | 21.307 | 24.967 | 18.915 | 1 | 0 | 56.544 | 52.861 | 43.645 | 22.39 | 0 | 0 | 55.132 | 32.976 | [5 empty] | 0 | 0.893 | 36 | 1.0884 | 0.95933 | 1.3296 | 1.2245 | -0.26516 | -24.3636
2005-10-26 | 16:59 | 0 | 21.307 | 0 | 2 | 0 | 28.893 | 29.906 | 28.074 | 28.194 | 21.307 | 24.872 | 18.962 | 0 | 0 | 56.544 | 52.861 | 43.716 | 22.39 | 0 | 0 | 55.132 | 32.976 | [5 empty] | 0 | 0.699 | 37 | 1.0747 | 0.94632 | 1.329 | 1.2245 | -0.27817 | -25.8845
2005-10-26 | 17:00 | 0 | 21.353 | 1 | 1 | 0 | 28.702 | 29.496 | 28.05 | 28.027 | 21.329 | 24.943 | 18.889 | 0 | 0 | 56.565 | 52.814 | 43.599 | 22.366 | 0 | 0 | 55.153 | 32.952 | [5 empty] | 0 | 0.675 | 38 | 1.0959 | 0.96652 | 1.3299 | 1.2245 | -0.25796 | -23.5386
2005-10-26 | 17:01 | 0 | 21.314 | 0 | 2 | 0 | 28.66 | 29.214 | 27.986 | 28.155 | 21.169 | 24.83 | 18.947 | 0 | 0 | 56.574 | 52.845 | 43.7 | 22.422 | 0 | 0 | 55.092 | 32.962 | [5 empty] | 0 | 0.505 | 39 | 1.079 | 0.95047 | 1.3292 | 1.2245 | -0.27402 | -25.3949
2005-10-26 | 17:02 | 0 | 21.314 | 0 | 2 | 0 | 28.515 | 29.07 | 27.937 | 28.106 | 21.169 | 24.975 | 18.922 | 0 | 0 | 56.551 | 52.821 | 43.63 | 22.422 | 0 | 0 | 55.116 | 32.938 | [5 empty] | 0 | 0.409 | 40 | 1.0863 | 0.95739 | 1.3295 | 1.2245 | -0.2671 | -24.5877
2005-10-26 | 17:03 | 0 | 21.338 | 0 | 1 | 0 | 28.515 | 28.878 | 27.89 | 28.13 | 21.049 | 24.781 | 18.947 | 0 | 0 | 56.505 | 52.821 | 43.676 | 22.398 | 0 | 0 | 55.069 | 32.962 | [5 empty] | 0 | 0.385 | 41 | 1.079 | 0.95047 | 1.3292 | 1.2245 | -0.27402 | -25.3949
2005-10-26 | 17:04 | 0 | 21.338 | 0 | 7 | 0 | 31.262 | 28.805 | 27.866 | 35.122 | 32.584 | 24.781 | 18.922 | 0 | 0 | 43.817 | 52.821 | 48.604 | 22.422 | 0 | 0 | 55.139 | 32.914 | [5 empty] | 0 | -3.86 | 42 | 1.0863 | 0.95739 | 1.3295 | 1.2245 | -0.2671 | -24.5877
2005-10-26 | 17:05 | 1 | 21.338 | 0 | 15 | 0 | 52.431 | 28.805 | 30.948 | 44.935 | 47.136 | 24.83 | 18.922 | 2 | 0 | 53.946 | 52.34 | 48.718 | 22.422 | 0 | 0 | 55.139 | 32.201 | [5 empty] | 21.338 | 7.496 | 43 | 1.0863 | 0.95739 | 1.3295 | 1.2245 | -0.2671 | -24.5877
2005-10-26 | 17:06 | 1 | 21.338 | 0 | 15 | 0 | 63.365 | 28.685 | 34.818 | 53.923 | 56.079 | 25.024 | 18.947 | 2 | 0 | 62.402 | 51.906 | 54.931 | 22.422 | 0 | 0 | 55.116 | 32.515 | [5 empty] | 21.338 | 9.442 | 44 | 1.079 | 0.95047 | 1.3292 | 1.2245 | -0.27402 | -25.3949
2005-10-26 | 17:07 | 1 | 21.36 | 0 | 15 | 0 | 68.107 | 28.734 | 38.248 | 59.219 | 56.617 | 25.048 | 19.02 | 1 | 0 | 66.752 | 51.906 | 59.331 | 22.422 | 0 | 0 | 55.092 | 35.782 | [5 empty] | 21.36 | 8.888 | 45 | 1.0578 | 0.93026 | 1.3284 | 1.2245 | -0.29423 | -27.8155
2005-10-26 | 17:08 | 0 | 21.338 | 1 | 14 | 0 | 69.778 | 28.734 | 40.762 | 61.797 | 56.64 | 24.926 | 18.972 | 0 | 0 | 68.613 | 52.296 | 61.617 | 22.422 | 0 | 0 | 55.116 | 38.6 | [5 empty] | 0 | 7.981 | 46 | 1.0718 | 0.94355 | 1.3289 | 1.2245 | -0.28094 | -26.2131
2005-10-26 | 17:09 | 1 | 21.385 | 0 | 15 | 0 | 70.041 | 28.756 | 42.925 | 62.895 | 56.686 | 25.024 | 18.972 | 0 | 0 | 69.183 | 52.915 | 62.715 | 22.422 | 0 | 0 | 55.183 | 40.576 | [5 empty] | 21.385 | 7.146 | 47 | 1.0718 | 0.94355 | 1.3289 | 1.2245 | -0.28094 | -26.2131
2005-10-26 | 17:10 | 1 | 21.36 | 0 | 15 | 1 | 70.129 | 28.805 | 44.613 | 63.703 | 56.729 | 25.048 | 18.972 | 0 | 1 | 69.447 | 53.647 | 63.477 | 22.422 | 0 | 0 | 55.298 | 42.078 | [5 empty] | 21.36 | 6.426 | 48 | 1.0718 | 0.94355 | 1.3289 | 1.2245 | -0.28094 | -26.2131
2005-10-26 | 17:11 | 0 | 21.36 | 0 | 15 | 0 | 70.173 | 28.854 | 45.829 | 64.196 | 56.82 | 24.904 | 19.02 | 1 | 0 | 69.491 | 54.404 | 64.15 | 22.398 | 0 | 0 | 55.482 | 43.231 | [5 empty] | 0 | 5.977 | 0 | 1.0578 | 0.93026 | 1.3284 | 1.2245 | -0.29423 | -27.8155
2005-10-26 | 17:12 | 1 | 21.36 | 0 | 15 | 0 | 70.129 | 28.949 | 46.93 | 64.778 | 56.82 | 24.975 | 18.995 | 0 | 0 | 69.536 | 55.001 | 64.643 | 22.422 | 0 | 0 | 55.69 | 44.171 | [5 empty] | 21.36 | 5.351 | 1 | 1.0651 | 0.93718 | 1.1568 | 1.0526 | -0.11545 | -10.8396
2005-10-26 | 17:13 | 0 | 21.385 | 1 | 14 | 0 | 70.041 | 29.697 | 47.206 | 64.981 | 54.222 | 24.95 | 19.02 | 0 | 0 | 69.556 | 55.666 | 65.093 | 22.447 | 0 | 0 | 55.895 | 44.958 | [5 empty] | 0 | 5.06 | 2 | 1.0578 | 0.93026 | 1.1565 | 1.0526 | -0.12237 | -11.5684
2005-10-26 | 17:14 | 0 | 21.338 | 0 | 1 | 0 | 73.226 | 62.133 | 33.761 | 64.823 | 45.462 | 24.975 | 18.947 | 0 | 0 | 68.789 | 56.033 | 64.285 | 22.447 | 0 | 0 | 56.147 | 44.981 | [5 empty] | 0 | 8.403 | 3 | 1.079 | 0.95047 | 1.1574 | 1.0526 | -0.10216 | -9.4678
2005-10-26 | 17:15 | 0 | 21.36 | 0 | 2 | 0 | 69.404 | 67.669 | 29.719 | 57.626 | 39.705 | 24.999 | 19.02 | 0 | 0 | 67.356 | 56.416 | 61.775 | 22.422 | 0 | 0 | 56.305 | 44.636 | [5 empty] | 0 | 11.778 | 4 | 1.0578 | 0.93026 | 1.1565 | 1.0526 | -0.12237 | -11.5684
2005-10-26 | 17:16 | 0 | 21.338 | 0 | 0 | 0 | 66.663 | 68.349 | 28.515 | 47.915 | 36.581 | 25.024 | 18.995 | 0 | 0 | 66.213 | 56.64 | 59.016 | 22.447 | 0 | 0 | 56.505 | 44.216 | [5 empty] | 0 | 18.748 | 5 | 1.0651 | 0.93718 | 1.1568 | 1.0526 | -0.11545 | -10.8396
2005-10-26 | 17:17 | 0 | 21.338 | 0 | 0 | 0 | 65.944 | 68.284 | 28.13 | 46.884 | 33.761 | 24.855 | 18.972 | 0 | 0 | 65.344 | 56.825 | 56.579 | 22.41 | 0 | 0 | 56.647 | 43.779 | [5 empty] | 0 | 19.06 | 6 | 1.0718 | 0.94355 | 1.1571 | 1.0526 | -0.10908 | -10.1778
2005-10-26 | 17:18 | 0 | 21.356 | 0 | 0 | 0 | 65.373 | 67.987 | 28.101 | 46.601 | 32.507 | 25.041 | 18.992 | 0 | 0 | 64.634 | 56.966 | 54.877 | 22.442 | 0 | 0 | 56.832 | 43.41 | [5 empty] | 0 | 18.772 | 7 | 1.0659 | 0.93801 | 1.1568 | 1.0526 | -0.11462 | -10.7528
2005-10-26 | 17:19 | 0 | 21.346 | 0 | 0 | 0 | 64.826 | 67.627 | 28.307 | 46.407 | 31.318 | 25.151 | 18.957 | 1 | 0 | 64.13 | 57.026 | 53.514 | 22.383 | 0 | 0 | 57.046 | 42.953 | [5 empty] | 0 | 18.419 | 8 | 1.0761 | 0.9477 | 1.1572 | 1.0526 | -0.10493 | -9.7507
2005-10-26 | 17:20 | 0 | 21.356 | 0 | 0 | 0 | 64.388 | 67.144 | 28.461 | 46.37 | 30.992 | 25.041 | 19.018 | 0 | 0 | 63.714 | 57.124 | 52.515 | 22.442 | 0 | 0 | 57.192 | 42.635 | [5 empty] | 0 | 18.018 | 9 | 1.0584 | 0.93082 | 1.1565 | 1.0526 | -0.12181 | -11.5097
2005-10-26 | 17:21 | 0 | 21.38 | 0 | 0 | 0 | 63.826 | 66.56 | 28.775 | 46.097 | 30.654 | 24.994 | 19.04 | 0 | 0 | 63.422 | 57.213 | 51.736 | 22.562 | 0 | 0 | 57.304 | 42.425 | [5 empty] | 0 | 17.729 | 10 | 1.052 | 0.92473 | 1.1563 | 1.0526 | -0.1279 | -12.1587
2005-10-26 | 17:22 | 0 | 21.38 | 0 | 0 | 0 | 63.288 | 65.798 | 29.016 | 45.98 | 29.739 | 24.994 | 19.04 | 0 | 0 | 63.11 | 57.259 | 50.956 | 22.464 | 0 | 0 | 57.304 | 41.977 | [5 empty] | 0 | 17.308 | 11 | 1.052 | 0.92473 | 1.1563 | 1.0526 | -0.1279 | -12.1587
2005-10-26 | 17:23 | 0 | 21.356 | 0 | 0 | 0 | 62.751 | 64.969 | 29.329 | 45.798 | 30.075 | 25.09 | 19.018 | 0 | 0 | 62.863 | 57.327 | 50.52 | 22.464 | 0 | 0 | 57.281 | 41.695 | [5 empty] | 0 | 16.953 | 12 | 1.0584 | 0.93082 | 1.1565 | 1.0526 | -0.12181 | -11.5097
2005-10-26 | 17:24 | 0 | 21.333 | 0 | 0 | 0 | 62.167 | 64.162 | 29.474 | 45.614 | 29.329 | 25.041 | 18.992 | 0 | 0 | 62.683 | 57.37 | 50.177 | 22.442 | 0 | 0 | 57.304 | 41.413 | [5 empty] | 0 | 16.553 | 13 | 1.0659 | 0.93801 | 1.1568 | 1.0526 | -0.11462 | -10.7528
2005-10-26 | 17:25 | 0 | 21.356 | 0 | 0 | 0 | 61.674 | 63.288 | 29.739 | 45.408 | 29.111 | 24.994 | 18.992 | 0 | 0 | 62.482 | 57.37 | 49.971 | 22.464 | 0 | 0 | 57.37 | 41.202 | [5 empty] | 0 | 16.266 | 14 | 1.0659 | 0.93801 | 1.1568 | 1.0526 | -0.11462 | -10.7528
2005-10-26 | 17:26 | 0 | 21.321 | 0 | 0 | 0 | 61.127 | 62.404 | 29.825 | 45.009 | 28.427 | 25.08 | 18.982 | 0 | 0 | 62.359 | 57.384 | 49.778 | 22.407 | 0 | 0 | 57.384 | 40.911 | [5 empty] | 0 | 16.118 | 15 | 1.0688 | 0.94078 | 1.1569 | 1.0526 | -0.11185 | -10.4645
2005-10-26 | 17:27 | 0 | 21.38 | 0 | 0 | 0 | 60.711 | 61.629 | 29.884 | 44.79 | 28.197 | 24.994 | 19.018 | 0 | 0 | 62.19 | 57.416 | 49.834 | 22.442 | 0 | 0 | 57.416 | 40.731 | [5 empty] | 0 | 15.921 | 16 | 1.0584 | 0.93082 | 1.1565 | 1.0526 | -0.12181 | -11.5097
2005-10-26 | 17:28 | 0 | 21.38 | 0 | 0 | 0 | 60.195 | 60.8 | 29.979 | 44.35 | 27.522 | 24.97 | 18.992 | 0 | 0 | 62.101 | 57.459 | 49.649 | 22.464 | 0 | 0 | 57.416 | 40.569 | [5 empty] | 0 | 15.845 | 17 | 1.0659 | 0.93801 | 1.1568 | 1.0526 | -0.11462 | -10.7528
2005-10-26 | 17:29 | 0 | 21.38 | 0 | 0 | 0 | 59.703 | 60.015 | 30.099 | 43.882 | 26.848 | 24.994 | 19.018 | 0 | 0 | 61.989 | 57.482 | 49.535 | 22.464 | 0 | 0 | 57.439 | 40.356 | [5 empty] | 0 | 15.821 | 18 | 1.0584 | 0.93082 | 1.1565 | 1.0526 | -0.12181 | -11.5097
2005-10-26 | 17:30 | 0 | 21.356 | 0 | 0 | 0 | 59.276 | 59.187 | 30.195 | 43.623 | 26.149 | 25.065 | 19.04 | 0 | 0 | 61.921 | 57.482 | 49.582 | 22.488 | 0 | 0 | 57.439 | 40.145 | [5 empty] | 0 | 15.653 | 19 | 1.052 | 0.92473 | 1.1563 | 1.0526 | -0.1279 | -12.1587
2005-10-26 | 17:31 | 0 | 21.356 | 0 | 1 | 0 | 61.024 | 62.391 | 29.835 | 35.799 | 26.343 | 25.065 | 19.04 | 0 | 0 | 61.855 | 57.505 | 49.535 | 22.464 | 0 | 0 | 57.416 | 39.956 | [5 empty] | 0 | 25.225 | 20 | 1.052 | 0.92473 | 1.1563 | 1.0526 | -0.1279 | -12.1587
2005-10-26 | 17:32 | 0 | 21.38 | 0 | 1 | 0 | 60.33 | 62.302 | 30.798 | 31.666 | 26.512 | 25.139 | 18.992 | 0 | 0 | 61.786 | 57.528 | 49.374 | 22.464 | 0 | 0 | 57.416 | 39.791 | [5 empty] | 0 | 28.664 | 21 | 1.0659 | 0.93801 | 1.1568 | 1.0526 | -0.11462 | -10.7528
2005-10-26 | 17:33 | 0 | 21.385 | 0 | 0 | 0 | 60.02 | 61.925 | 30.948 | 31.357 | 26.252 | 25.19 | 18.997 | 0 | 0 | 61.747 | 57.578 | 49.516 | 22.518 | 0 | 0 | 57.466 | 39.679 | [5 empty] | 0 | 28.663 | 22 | 1.0645 | 0.93663 | 1.1568 | 1.0526 | -0.116 | -10.8975
2005-10-26 | 17:34 | 0 | 21.409 | 0 | 0 | 0 | 59.55 | 61.455 | 31.043 | 31.816 | 25.529 | 25.119 | 19.048 | 0 | 0 | 61.679 | 57.532 | 49.358 | 22.471 | 0 | 0 | 57.532 | 39.54 | [5 empty] | 0 | 27.734 | 23 | 1.0496 | 0.92251 | 1.1562 | 1.0526 | -0.13012 | -12.3966
2005-10-26 | 17:35 | 0 | 21.356 | 0 | 0 | 0 | 59.052 | 60.958 | 31.063 | 32.291 | 25.019 | 25.186 | 19.04 | 0 | 0 | 61.608 | 57.551 | 49.236 | 22.464 | 0 | 0 | 57.528 | 39.37 | [5 empty] | 0 | 26.761 | 24 | 1.052 | 0.92473 | 1.1563 | 1.0526 | -0.1279 | -12.1587
2005-10-26 | 17:36 | 0 | 21.434 | 0 | 0 | 0 | 58.676 | 60.312 | 30.997 | 32.795 | 25.335 | 25.24 | 18.997 | 0 | 0 | 61.59 | 57.578 | 49.379 | 22.518 | 0 | 0 | 57.51 | 39.258 | [5 empty] | 0 | 25.881 | 25 | 1.0645 | 0.93663 | 1.1568 | 1.0526 | -0.116 | -10.8975
2005-10-26 | 17:37 | 0 | 21.409 | 0 | 0 | 0 | 58.206 | 59.661 | 31.021 | 33.077 | 24.445 | 25.384 | 19.048 | 0 | 0 | 61.544 | 57.578 | 49.334 | 22.591 | 0 | 0 | 57.489 | 39.141 | [5 empty] | 0 | 25.129 | 26 | 1.0496 | 0.92251 | 1.1562 | 1.0526 | -0.13012 | -12.3966
2005-10-26 | 17:38 | 0 | 21.407 | 0 | 0 | 0 | 57.779 | 59.146 | 30.899 | 33.357 | 24.972 | 25.406 | 19.043 | 0 | 0 | 61.544 | 57.555 | 49.264 | 22.491 | 0 | 0 | 57.51 | 38.973 | [5 empty] | 0 | 24.422 | 27 | 1.0511 | 0.9239 | 1.1562 | 1.0526 | -0.12873 | -12.2478
2005-10-26 | 17:39 | 0 | 21.414 | 0 | 0 | 0 | 57.427 | 58.637 | 30.81 | 33.625 | 24.788 | 25.389 | 19.028 | 0 | 0 | 61.508 | 57.605 | 49.248 | 22.501 | 0 | 0 | 57.516 | 38.887 | [5 empty] | 0 | 23.802 | 28 | 1.0554 | 0.92805 | 1.1564 | 1.0526 | -0.12458 | -11.8037
2005-10-26 | 17:40 | 0 | 21.414 | 0 | 0 | 0 | 57.024 | 58.144 | 30.712 | 33.907 | 24.379 | 25.463 | 19.028 | 0 | 0 | 61.439 | 57.605 | 49.225 | 22.547 | 0 | 0 | 57.45 | 38.77 | [5 empty] | 0 | 23.117 | 29 | 1.0554 | 0.92805 | 1.1564 | 1.0526 | -0.12458 | -11.8037
2005-10-26 | 17:41 | 0 | 21.414 | 0 | 0 | 0 | 56.711 | 57.651 | 30.617 | 34.117 | 24.065 | 25.438 | 19.075 | 0 | 0 | 61.35 | 57.585 | 49.339 | 22.547 | 0 | 0 | 57.382 | 38.653 | [5 empty] | 0 | 22.594 | 30 | 1.0418 | 0.91504 | 1.1558 | 1.0526 | -0.13759 | -13.2076
2005-10-26 | 17:42 | 0 | 21.383 | 0 | 0 | 0 | 56.3 | 57.039 | 30.44 | 34.321 | 23.839 | 25.406 | 18.995 | 0 | 0 | 61.275 | 57.555 | 49.194 | 22.469 | 0 | 0 | 57.464 | 38.55 | [5 empty] | 0 | 21.979 | 31 | 1.0651 | 0.93718 | 1.1568 | 1.0526 | -0.11545 | -10.8396
2005-10-26 | 17:43 | 0 | 21.392 | 0 | 0 | 0 | 55.965 | 56.576 | 30.521 | 34.376 | 23.486 | 25.487 | 19.053 | 0 | 0 | 61.216 | 57.585 | 49.225 | 22.523 | 0 | 0 | 57.539 | 38.511 | [5 empty] | 0 | 21.589 | 32 | 1.0482 | 0.92113 | 1.1561 | 1.0526 | -0.1315 | -12.5459
2005-10-26 | 17:44 | 0 | 21.414 | 0 | 0 | 0 | 55.622 | 56.126 | 30.376 | 34.586 | 23.896 | 25.463 | 19.028 | 0 | 0 | 61.149 | 57.605 | 49.225 | 22.523 | 0 | 0 | 57.562 | 38.418 | [5 empty] | 0 | 21.036 | 33 | 1.0554 | 0.92805 | 1.1564 | 1.0526 | -0.12458 | -11.8037
2005-10-26 | 17:45 | 0 | 21.383 | 0 | 0 | 0 | 55.202 | 55.683 | 30.32 | 34.555 | 23.553 | 25.671 | 19.043 | 0 | 0 | 61.074 | 57.555 | 49.103 | 22.469 | 0 | 0 | 57.576 | 38.267 | [5 empty] | 0 | 20.647 | 34 | 1.0511 | 0.9239 | 1.1562 | 1.0526 | -0.12873 | -12.2478
2005-10-26 | 17:46 | 0 | 21.36 | 0 | 0 | 0 | 54.835 | 55.134 | 30.296 | 34.627 | 23.288 | 25.647 | 18.995 | 0 | 0 | 60.985 | 57.532 | 49.126 | 22.469 | 0 | 0 | 57.532 | 38.198 | [5 empty] | 0 | 20.208 | 35 | 1.0651 | 0.93718 | 1.1568 | 1.0526 | -0.11545 | -10.8396
2005-10-26 | 17:47 | 0 | 21.368 | 0 | 1 | 0 | 47.437 | 54.247 | 30.953 | 30.617 | 23.295 | 25.583 | 19.075 | 0 | 0 | 60.946 | 57.585 | 49.248 | 22.501 | 0 | 0 | 57.516 | 38.112 | [5 empty] | 0 | 16.82 | 36 | 1.0418 | 0.91504 | 1.1558 | 1.0526 | -0.13759 | -13.2076
2005-10-26 | 17:48 | 0 | 21.427 | 0 | 2 | 0 | 44.137 | 52.331 | 30.217 | 30.266 | 28.17 | 25.521 | 19.111 | 0 | 0 | 60.866 | 57.571 | 49.236 | 22.557 | 0 | 0 | 57.594 | 38.074 | [5 empty] | 0 | 13.871 | 37 | 1.0313 | 0.90508 | 1.1554 | 1.0526 | -0.14756 | -14.3081
2005-10-26 | 17:49 | 0 | 21.414 | 0 | 2 | 0 | 45.602 | 44.778 | 28.474 | 30.401 | 28.376 | 25.558 | 19.126 | 0 | 0 | 60.768 | 57.562 | 49.087 | 22.523 | 0 | 0 | 57.562 | 37.947 | [5 empty] | 0 | 15.201 | 38 | 1.0269 | 0.90092 | 1.1552 | 1.0526 | -0.15171 | -14.7733
2005-10-26 | 17:50 | 0 | 21.414 | 0 | 2 | 0 | 45.969 | 46.337 | 27.871 | 28.689 | 28.449 | 25.534 | 19.053 | 0 | 0 | 60.745 | 57.539 | 49.066 | 22.523 | 0 | 0 | 57.562 | 37.878 | [5 empty] | 0 | 17.28 | 39 | 1.0482 | 0.92113 | 1.1561 | 1.0526 | -0.1315 | -12.5459
2005-10-26 | 17:51 | 1 | 21.368 | 0 | 3 | 0 | 45.236 | 46.452 | 27.701 | 27.726 | 28.474 | 25.583 | 19.101 | 0 | 0 | 60.654 | 57.539 | 49.066 | 22.523 | 0 | 0 | 57.539 | 37.806 | [5 empty] | 21.368 | 17.51 | 40 | 1.0342 | 0.90784 | 1.1555 | 1.0526 | -0.14479 | -14.0002
2005-10-26 | 17:52 | 0 | 21.392 | 0 | 2 | 0 | 44.547 | 46.176 | 27.75 | 27.461 | 28.255 | 25.487 | 19.075 | 0 | 0 | 60.611 | 57.539 | 49.019 | 22.501 | 0 | 0 | 57.494 | 37.736 | [5 empty] | 0 | 17.086 | 41 | 1.0418 | 0.91504 | 1.1558 | 1.0526 | -0.13759 | -13.2076
2005-10-26 | 17:53 | 0 | 21.392 | 0 | 2 | 0 | 44.503 | 45.35 | 27.895 | 27.486 | 28.089 | 25.509 | 19.053 | 0 | 0 | 60.499 | 57.539 | 48.996 | 22.501 | 0 | 0 | 57.539 | 37.713 | [5 empty] | 0 | 17.017 | 42 | 1.0482 | 0.92113 | 1.1561 | 1.0526 | -0.1315 | -12.5459
2005-10-26 | 17:54 | 0 | 21.368 | 1 | 3 | 0 | 44.503 | 45.03 | 28.954 | 27.701 | 28.04 | 25.463 | 19.075 | 1 | 0 | 60.453 | 57.516 | 48.928 | 22.501 | 0 | 0 | 57.473 | 37.665 | [5 empty] | 0 | 16.802 | 43 | 1.0418 | 0.91504 | 1.1558 | 1.0526 | -0.13759 | -13.2076
2005-10-26 | 17:55 | 0 | 21.392 | 0 | 2 | 0 | 44.641 | 44.916 | 30.761 | 28.569 | 27.966 | 25.438 | 19.053 | 1 | 0 | 60.364 | 57.494 | 49.042 | 22.501 | 0 | 0 | 57.405 | 37.571 | [5 empty] | 0 | 16.072 | 44 | 1.0482 | 0.92113 | 1.1561 | 1.0526 | -0.1315 | -12.5459
2005-10-26 | 17:56 | 0 | 21.392 | 0 | 2 | 0 | 45.098 | 45.098 | 32.943 | 30.183 | 28.089 | 25.487 | 19.075 | 1 | 0 | 60.342 | 57.494 | 48.881 | 22.501 | 0 | 0 | 57.473 | 37.5 | [5 empty] | 0 | 14.915 | 45 | 1.0418 | 0.91504 | 1.1558 | 1.0526 | -0.13759 | -13.2076
2005-10-26 | 17:57 | 1 | 21.414 | 0 | 2 | 0 | 46.291 | 45.236 | 34.565 | 32.375 | 27.92 | 25.509 | 19.075 | 2 | 0 | 60.253 | 57.494 | 48.858 | 22.501 | 0 | 0 | 57.45 | 37.43 | [5 empty] | 21.414 | 13.916 | 46 | 1.0418 | 0.91504 | 1.1558 | 1.0526 | -0.13759 | -13.2076
2005-10-26 | 17:58 | 0 | 21.409 | 0 | 2 | 0 | 39.468 | 46.032 | 35.332 | 34.158 | 25.6 | 25.455 | 19.07 | 0 | 0 | 60.223 | 57.489 | 49.059 | 22.518 | 0 | 0 | 57.443 | 37.423 | [5 empty] | 0 | 5.31 | 47 | 1.0432 | 0.91642 | 1.1559 | 1.0526 | -0.13621 | -13.0565
2005-10-26 | 17:59 | 0 | 21.409 | 0 | 2 | 0 | 36.179 | 44.049 | 35.756 | 35.239 | 24.467 | 25.406 | 19.045 | 1 | 0 | 60.177 | 57.466 | 48.921 | 22.518 | 0 | 0 | 57.51 | 37.378 | [5 empty] | 0 | 0.94 | 48 | 1.0505 | 0.92334 | 1.1562 | 1.0526 | -0.12929 | -12.3073
2005-10-26 | 18:00 | 0 | 21.409 | 0 | 2 | 0 | 36.131 | 37.988 | 35.849 | 35.801 | 23.842 | 25.504 | 19.093 | 0 | 0 | 60.088 | 57.443 | 48.968 | 22.518 | 0 | 0 | 57.489 | 37.33 | [5 empty] | 0 | 0.33 | 49 | 1.0365 | 0.91006 | 1.1556 | 1.0526 | -0.14257 | -13.7551
2005-10-26 | 18:01 | 0 | 21.432 | 0 | 2 | 0 | 36.438 | 36.624 | 35.567 | 36.038 | 23.359 | 25.36 | 19.02 | 0 | 0 | 60.065 | 57.443 | 49.103 | 22.493 | 0 | 0 | 57.466 | 37.282 | [5 empty] | 0 | 0.4 | 50 | 1.0578 | 0.93026 | 1.1565 | 1.0526 | -0.12237 | -11.5684
2005-10-26 | 18:02 | 0 | 21.409 | 0 | 2 | 0 | 36.507 | 36.696 | 35.356 | 35.942 | 22.998 | 25.382 | 19.02 | 0 | 0 | 59.999 | 57.421 | 48.989 | 22.54 | 0 | 0 | 57.443 | 37.165 | [5 empty] | 0 | 0.565 | 51 | 1.0578 | 0.93026 | 1.1565 | 1.0526 | -0.12237 | -11.5684
2005-10-26 | 18:03 | 0 | 21.378 | 0 | 2 | 0 | 36.407 | 36.851 | 34.995 | 35.56 | 22.846 | 25.399 | 19.038 | 0 | 0 | 59.97 | 57.391 | 48.982 | 22.486 | 0 | 0 | 57.391 | 37.088 | [5 empty] | 0 | 0.847 | 52 | 1.0525 | 0.92528 | 1.1563 | 1.0526 | -0.12735 | -12.0994
2005-10-26 | 18:04 | 0 | 21.4 | 0 | 2 | 0 | 36.218 | 36.782 | 34.572 | 35.325 | 22.871 | 25.448 | 19.038 | 0 | 0 | 59.878 | 57.368 | 48.958 | 22.486 | 0 | 0 | 57.391 | 37.064 | [5 empty] | 0 | 0.893 | 53 | 1.0525 | 0.92528 | 1.1563 | 1.0526 | -0.12735 | -12.0994
2005-10-26 | 18:05 | 0 | 21.432 | 1 | 2 | 0 | 36.038 | 36.672 | 34.203 | 35.002 | 22.758 | 25.551 | 19.07 | 0 | 0 | 59.908 | 57.398 | 49.035 | 22.54 | 0 | 0 | 57.443 | 37.048 | [5 empty] | 0 | 1.036 | 54 | 1.0432 | 0.91642 | 1.1559 | 1.0526 | -0.13621 | -13.0565
2005-10-26 | 18:06 | 0 | 21.409 | 0 | 1 | 0 | 35.78 | 36.507 | 33.546 | 34.627 | 22.903 | 25.455 | 19.045 | 0 | 0 | 59.819 | 57.332 | 49.059 | 22.518 | 0 | 0 | 57.443 | 37 | [5 empty] | 0 | 1.153 | 55 | 1.0505 | 0.92334 | 1.1562 | 1.0526 | -0.12929 | -12.3073
2005-10-26 | 18:07 | 0 | 21.432 | 0 | 2 | 1 | 35.45 | 36.249 | 33.146 | 34.086 | 30.56 | 25.526 | 19.02 | 1 | 0 | 59.819 | 57.354 | 49.012 | 22.518 | 0 | 0 | 57.375 | 36.906 | [5 empty] | 0 | 1.364 | 56 | 1.0578 | 0.93026 | 1.1565 | 1.0526 | -0.12237 | -11.5684
2005-10-26 | 18:08 | 0 | 21.409 | 0 | 1 | 0 | 47.591 | 35.99 | 32.488 | 33.57 | 28.106 | 25.406 | 19.045 | 0 | 0 | 59.753 | 57.354 | 49.126 | 22.518 | 0 | 0 | 57.354 | 36.859 | [5 empty] | 0 | 14.021 | 0 | 1.0505 | 0.92334 | 1.1562 | 1.0526 | -0.12929 | -12.3073
2005-10-26 | 18:09 | 0 | 21.409 | 0 | 1 | 0 | 45.275 | 35.873 | 32.007 | 33.077 | 27.527 | 25.551 | 18.995 | 0 | 0 | 59.753 | 57.354 | 49.035 | 22.493 | 0 | 0 | 57.375 | 36.813 | [5 empty] | 0 | 12.198 | 1 | 1.0651 | 0.93718 | 0.63987 | 0.53571 | 0.40147 | 37.6947
2005-10-26 | 18:10 | 0 | 21.385 | 0 | 1 | 0 | 43.556 | 38.88 | 31.404 | 32.747 | 29.575 | 25.48 | 19.02 | 0 | 0 | 59.684 | 57.332 | 49.126 | 22.518 | 0 | 0 | 57.375 | 36.789 | [5 empty] | 0 | 10.809 | 2 | 1.0578 | 0.93026 | 0.63958 | 0.53571 | 0.39455 | 37.2999
2005-10-26 | 18:11 | 0 | 21.385 | 0 | 1 | 0 | 51.764 | 46.697 | 30.585 | 32.466 | 25.985 | 25.431 | 19.07 | 1 | 0 | 59.641 | 57.309 | 49.126 | 22.518 | 0 | 0 | 57.332 | 36.741 | [5 empty] | 0 | 19.298 | 3 | 1.0432 | 0.91642 | 0.63899 | 0.53571 | 0.38071 | 36.4939
2005-10-26 | 18:12 | 0 | 21.409 | 0 | 1 | 0 | 49.311 | 48.095 | 30.151 | 32.296 | 29.526 | 25.431 | 19.045 | 0 | 0 | 59.641 | 57.286 | 49.012 | 22.493 | 0 | 0 | 57.332 | 36.72 | [5 empty] | 0 | 17.015 | 4 | 1.0505 | 0.92334 | 0.63928 | 0.53571 | 0.38763 | 36.8997
2005-10-26 | 18:13 | 0 | 21.409 | 0 | 1 | 0 | 47.409 | 45.114 | 29.96 | 31.862 | 28.346 | 25.551 | 18.995 | 0 | 0 | 59.595 | 57.286 | 48.968 | 22.518 | 0 | 0 | 57.263 | 36.672 | [5 empty] | 0 | 15.547 | 5 | 1.0651 | 0.93718 | 0.63987 | 0.53571 | 0.40147 | 37.6947
2005-10-26 | 18:14 | 0 | 21.409 | 0 | 0 | 0 | 52.107 | 46.239 | 29.43 | 31.379 | 25.455 | 25.431 | 19.02 | 1 | 0 | 59.573 | 57.286 | 48.968 | 22.493 | 0 | 0 | 57.286 | 36.624 | [5 empty] | 0 | 20.728 | 6 | 1.0578 | 0.93026 | 0.63958 | 0.53571 | 0.39455 | 37.2999
2005-10-26 | 18:15 | 0 | 21.409 | 0 | 1 | 0 | 50.938 | 47.682 | 29.19 | 31.164 | 29.067 | 25.406 | 19.02 | 0 | 0 | 59.573 | 57.24 | 48.989 | 22.518 | 0 | 0 | 57.354 | 36.579 | [5 empty] | 0 | 19.774 | 7 | 1.0578 | 0.93026 | 0.63958 | 0.53571 | 0.39455 | 37.2999
2005-10-26 | 18:16 | 0 | 21.409 | 0 | 0 | 0 | 47.019 | 48.622 | 29.285 | 30.705 | 28.442 | 25.455 | 19.045 | 0 | 0 | 59.527 | 57.24 | 48.968 | 22.518 | 0 | 0 | 57.354 | 36.531 | [5 empty] | 0 | 16.314 | 8 | 1.0505 | 0.92334 | 0.63928 | 0.53571 | 0.38763 | 36.8997
2005-10-26 | 18:17 | 0 | 21.409 | 0 | 1 | 0 | 53.804 | 47.409 | 28.971 | 30.249 | 25.48 | 25.406 | 19.045 | 1 | 0 | 59.573 | 57.263 | 49.082 | 22.552 | 0 | 0 | 57.434 | 36.543 | [5 empty] | 0 | 23.555 | 9 | 1.0505 | 0.92334 | 0.63928 | 0.53571 | 0.38763 | 36.8997
2005-10-26 | 18:18 | 0 | 21.466 | 0 | 0 | 0 | 53.766 | 47.577 | 28.883 | 29.945 | 24.524 | 25.463 | 19.078 | 0 | 0 | 59.627 | 57.295 | 48.998 | 22.572 | 0 | 0 | 57.364 | 36.562 | [5 empty] | 0 | 23.821 | 10 | 1.0409 | 0.91421 | 0.63889 | 0.53571 | 0.3785 | 36.3628
2005-10-26 | 18:19 | 0 | 21.466 | 0 | 0 | 0 | 53.262 | 47.479 | 28.827 | 29.984 | 23.768 | 25.406 | 19.045 | 0 | 0 | 59.575 | 57.265 | 48.968 | 22.518 | 0 | 0 | 57.334 | 36.531 | [5 empty] | 0 | 23.278 | 11 | 1.0505 | 0.92334 | 0.63928 | 0.53571 | 0.38763 | 36.8997
2005-10-26 | 18:20 | 0 | 21.434 | 0 | 1 | 0 | 50.023 | 47.637 | 28.756 | 29.913 | 23.553 | 25.406 | 19.096 | 0 | 0 | 59.598 | 57.265 | 49.014 | 22.518 | 0 | 0 | 57.265 | 36.485 | [5 empty] | 0 | 20.11 | 12 | 1.0356 | 0.90923 | 0.63868 | 0.53571 | 0.37351 | 36.0657
2005-10-26 | 18:21 | 0 | 21.488 | 1 | 1 | 0 | 42.296 | 48.356 | 28.812 | 29.511 | 23.369 | 25.487 | 19.103 | 0 | 0 | 59.65 | 57.318 | 48.975 | 22.572 | 0 | 0 | 57.341 | 36.469 | [5 empty] | 0 | 12.785 | 13 | 1.0336 | 0.90729 | 0.6386 | 0.53571 | 0.37158 | 35.9494
2005-10-26 | 18:22 | 0 | 21.456 | 0 | 0 | 0 | 37.048 | 47.731 | 28.827 | 29.214 | 23.312 | 25.384 | 19.045 | 0 | 0 | 59.598 | 57.265 | 48.944 | 22.518 | 0 | 0 | 57.377 | 36.414 | [5 empty] | 0 | 7.834 | 14 | 1.0505 | 0.92334 | 0.63928 | 0.53571 | 0.38763 | 36.8997
2005-10-26 | 18:23 | 0 | 21.434 | 0 | 1 | 0 | 34.51 | 49.038 | 28.78 | 29.045 | 23.312 | 25.384 | 19.07 | 1 | 0 | 59.552 | 57.265 | 49.014 | 22.54 | 0 | 0 | 57.334 | 36.368 | [5 empty] | 0 | 5.465 | 15 | 1.0432 | 0.91642 | 0.63899 | 0.53571 | 0.38071 | 36.4939
2005-10-26 | 18:24 | 0 | 21.466 | 0 | 1 | 0 | 32.874 | 46.498 | 28.837 | 28.739 | 23.104 | 25.487 | 19.078 | 0 | 0 | 59.627 | 57.295 | 48.93 | 22.55 | 0 | 0 | 57.384 | 36.351 | [5 empty] | 0 | 4.135 | 16 | 1.0409 | 0.91421 | 0.63889 | 0.53571 | 0.3785 | 36.3628
2005-10-26 | 18:25 | 0 | 21.466 | 0 | 1 | 0 | 31.87 | 41.755 | 28.788 | 28.667 | 22.886 | 25.512 | 19.103 | 0 | 0 | 59.604 | 57.252 | 48.975 | 22.572 | 0 | 0 | 57.341 | 36.375 | [5 empty] | 0 | 3.203 | 17 | 1.0336 | 0.90729 | 0.6386 | 0.53571 | 0.37158 | 35.9494
2005-10-26 | 18:26 | 0 | 21.466 | 0 | 1 | 0 | 31.244 | 38.019 | 28.618 | 28.547 | 28.498 | 25.392 | 19.078 | 0 | 0 | 59.604 | 57.252 | 48.954 | 22.55 | 0 | 0 | 57.318 | 36.328 | [5 empty] | 0 | 2.697 | 18 | 1.0409 | 0.91421 | 0.63889 | 0.53571 | 0.3785 | 36.3628
2005-10-26 | 18:27 | 1 | 21.466 | 0 | 0 | 0 | 38.09 | 35.545 | 28.515 | 28.611 | 27.407 | 25.335 | 19.045 | 0 | 0 | 59.575 | 57.222 | 48.991 | 22.54 | 0 | 0 | 57.265 | 36.344 | [5 empty] | 21.466 | 9.479 | 19 | 1.0505 | 0.92334 | 0.63928 | 0.53571 | 0.38763 | 36.8997
2005-10-26 | 18:28 | 0 | 21.466 | 0 | 1 | 0 | 58.192 | 33.907 | 28.474 | 28.643 | 24.668 | 25.392 | 19.103 | 0 | 0 | 59.559 | 57.252 | 48.954 | 22.572 | 0 | 0 | 57.229 | 36.304 | [5 empty] | 0 | 29.549 | 20 | 1.0336 | 0.90729 | 0.6386 | 0.53571 | 0.37158 | 35.9494
2005-10-26 | 18:29 | 0 | 21.434 | 0 | 0 | 0 | 58.409 | 33.194 | 28.297 | 28.417 | 23.457 | 25.335 | 19.045 | 1 | 0 | 59.509 | 57.199 | 48.9 | 22.54 | 0 | 0 | 57.222 | 36.227 | [5 empty] | 0 | 29.992 | 21 | 1.0505 | 0.92334 | 0.63928 | 0.53571 | 0.38763 | 36.8997
2005-10-26 | 18:30 | 0 | 21.385 | 0 | 0 | 0 | 57.669 | 32.984 | 28.13 | 28.442 | 23.119 | 25.286 | 19.045 | 0 | 0 | 59.486 | 57.154 | 48.923 | 22.518 | 0 | 0 | 57.154 | 36.203 | [5 empty] | 0 | 29.227 | 22 | 1.0505 | 0.92334 | 0.63928 | 0.53571 | 0.38763 | 36.8997
2005-10-26 | 18:31 | 0 | 21.488 | 0 | 1 | 0 | 46.431 | 32.615 | 28.282 | 28.427 | 22.839 | 25.463 | 19.078 | 0 | 0 | 59.559 | 57.229 | 48.837 | 22.572 | 0 | 0 | 57.183 | 36.186 | [5 empty] | 0 | 18.004 | 23 | 1.0409 | 0.91421 | 0.63889 | 0.53571 | 0.3785 | 36.3628
2005-10-26 | 18:32 | 0 | 21.441 | 0 | 1 | 0 | 37.832 | 33.015 | 28.138 | 28.354 | 22.645 | 25.536 | 19.053 | 0 | 0 | 59.515 | 57.206 | 48.816 | 22.525 | 0 | 0 | 57.206 | 36.163 | [5 empty] | 0 | 9.478 | 24 | 1.0482 | 0.92113 | 0.63919 | 0.53571 | 0.38542 | 36.7704
2005-10-26 | 18:33 | 0 | 21.466 | 0 | 1 | 0 | 33.814 | 41.755 | 28.138 | 28.307 | 22.716 | 25.512 | 19.103 | 0 | 0 | 59.47 | 57.183 | 48.816 | 22.525 | 0 | 0 | 57.138 | 36.139 | [5 empty] | 0 | 5.507 | 25 | 1.0336 | 0.90729 | 0.6386 | 0.53571 | 0.37158 | 35.9494
2005-10-26 | 18:34 | 0 | 21.466 | 0 | 1 | 0 | 31.848 | 47.416 | 27.969 | 28.209 | 22.307 | 25.416 | 19.078 | 0 | 0 | 59.424 | 57.16 | 48.884 | 22.55 | 0 | 0 | 57.117 | 36.163 | [5 empty] | 0 | 3.639 | 26 | 1.0409 | 0.91421 | 0.63889 | 0.53571 | 0.3785 | 36.3628
2005-10-26 | 18:35 | 0 | 21.441 | 1 | 0 | 0 | 30.786 | 42.812 | 27.944 | 28.307 | 22.211 | 25.318 | 19.053 | 0 | 0 | 59.404 | 57.138 | 48.86 | 22.55 | 0 | 0 | 57.071 | 36.139 | [5 empty] | 0 | 2.479 | 27 | 1.0482 | 0.92113 | 0.63919 | 0.53571 | 0.38542 | 36.7704
2005-10-26 | 18:36 | 0 | 21.488 | 0 | 1 | 0 | 30.161 | 37.409 | 27.873 | 28.209 | 22.38 | 25.318 | 19.103 | 0 | 0 | 59.447 | 57.16 | 48.93 | 22.572 | 0 | 0 | 57.049 | 36.093 | [5 empty] | 0 | 1.952 | 28 | 1.0336 | 0.90729 | 0.6386 | 0.53571 | 0.37158 | 35.9494
2005-10-26 | 18:37 | 0 | 21.52 | 0 | 1 | 0 | 29.854 | 34.172 | 27.807 | 28.096 | 25.519 | 25.303 | 19.111 | 1 | 0 | 59.41 | 57.147 | 48.809 | 22.594 | 0 | 0 | 57.065 | 36.041 | [5 empty] | 0 | 1.758 | 29 | 1.0313 | 0.90508 | 0.6385 | 0.53571 | 0.36936 | 35.8159
2005-10-26 | 18:38 | 0 | 21.488 | 0 | 1 | 0 | 35.787 | 32.328 | 27.75 | 27.969 | 27.559 | 25.392 | 19.003 | 0 | 0 | 59.401 | 57.115 | 48.767 | 22.525 | 0 | 0 | 57.024 | 35.997 | [5 empty] | 0 | 7.818 | 30 | 1.0627 | 0.93497 | 0.63978 | 0.53571 | 0.39926 | 37.569
2005-10-26 | 18:39 | 0 | 21.463 | 0 | 1 | 0 | 54.751 | 31.291 | 27.584 | 27.944 | 24.283 | 25.198 | 19.078 | 0 | 0 | 59.356 | 57.092 | 48.881 | 22.55 | 0 | 0 | 56.98 | 36.021 | [5 empty] | 0 | 26.807 | 31 | 1.0409 | 0.91421 | 0.63889 | 0.53571 | 0.3785 | 36.3628
2005-10-26 | 18:40 | 0 | 21.463 | 0 | 1 | 0 | 49.204 | 30.761 | 27.51 | 27.824 | 23.055 | 25.247 | 19.053 | 0 | 0 | 59.333 | 57.069 | 48.79 | 22.525 | 0 | 0 | 57.024 | 35.997 | [5 empty] | 0 | 21.38 | 32 | 1.0482 | 0.92113 | 0.63919 | 0.53571 | 0.38542 | 36.7704
2005-10-26 | 18:41 | 0 | 21.463 | 0 | 1 | 0 | 38.208 | 31.146 | 27.414 | 27.655 | 22.621 | 25.247 | 19.078 | 0 | 0 | 59.31 | 57.092 | 48.881 | 22.501 | 0 | 0 | 57.069 | 35.997 | [5 empty] | 0 | 10.553 | 33 | 1.0409 | 0.91421 | 0.63889 | 0.53571 | 0.3785 | 36.3628
2005-10-26 | 18:42 | 0 | 21.441 | 0 | 0 | 0 | 32.943 | 40.016 | 27.39 | 27.606 | 22.356 | 25.367 | 19.078 | 1 | 0 | 59.356 | 57.046 | 48.723 | 22.525 | 0 | 0 | 57.092 | 35.974 | [5 empty] | 0 | 5.337 | 34 | 1.0409 | 0.91421 | 0.63889 | 0.53571 | 0.3785 | 36.3628
2005-10-26 | 18:43 | 0 | 21.471 | 0 | 1 | 0 | 30.864 | 46.641 | 27.204 | 27.589 | 22.187 | 25.247 | 19.003 | 0 | 0 | 59.244 | 57.024 | 48.767 | 22.55 | 0 | 0 | 57.024 | 35.928 | [5 empty] | 0 | 3.275 | 35 | 1.0627 | 0.93497 | 0.63978 | 0.53571 | 0.39926 | 37.569
2005-10-26 | 18:44 | 0 | 21.493 | 0 | 1 | 0 | 29.803 | 40.913 | 27.204 | 27.395 | 22.121 | 25.276 | 19.083 | 0 | 0 | 59.294 | 57.051 | 48.727 | 22.555 | 0 | 0 | 57.097 | 35.957 | [5 empty] | 0 | 2.408 | 36 | 1.0394 | 0.91283 | 0.63883 | 0.53571 | 0.37711 | 36.2806
2005-10-26 | 18:45 | 0 | 21.488 | 0 | 1 | 0 | 29.244 | 35.246 | 27.15 | 27.294 | 21.897 | 25.342 | 19.003 | 0 | 0 | 59.29 | 57.024 | 48.723 | 22.501 | 0 | 0 | 57.069 | 35.88 | [5 empty] | 0 | 1.95 | 37 | 1.0627 | 0.93497 | 0.63978 | 0.53571 | 0.39926 | 37.569
2005-10-26 | 18:46 | 0 | 21.463 | 0 | 2 | 0 | 28.883 | 32.375 | 27.221 | 27.101 | 22.067 | 25.271 | 19.028 | 0 | 0 | 59.267 | 57.024 | 48.723 | 22.501 | 0 | 0 | 57.115 | 35.856 | [5 empty] | 0 | 1.782 | 38 | 1.0554 | 0.92805 | 0.63948 | 0.53571 | 0.39234 | 37.1725
2005-10-26 | 18:47 | 0 | 21.566 | 0 | 1 | 0 | 28.672 | 30.936 | 27.081 | 27.105 | 21.831 | 25.276 | 19.083 | 0 | 0 | 59.248 | 57.03 | 48.818 | 22.53 | 0 | 0 | 57.074 | 35.909 | [5 empty] | 0 | 1.567 | 39 | 1.0394 | 0.91283 | 0.63883 | 0.53571 | 0.37711 | 36.2806
2005-10-26 | 18:48 | 0 | 21.493 | 1 | 1 | 0 | 28.432 | 30.166 | 27.081 | 27.01 | 21.856 | 25.252 | 19.083 | 0 | 0 | 59.248 | 57.03 | 48.727 | 22.555 | 0 | 0 | 57.097 | 35.885 | [5 empty] | 0 | 1.422 | 40 | 1.0394 | 0.91283 | 0.63883 | 0.53571 | 0.37711 | 36.2806
2005-10-26 | 18:49 | 0 | 21.463 | 0 | 1 | 0 | 31.365 | 29.607 | 26.931 | 27.101 | 27.196 | 25.198 | 19.028 | 0 | 0 | 59.198 | 56.935 | 48.699 | 22.476 | 0 | 0 | 57.024 | 35.856 | [5 empty] | 0 | 4.264 | 41 | 1.0554 | 0.92805 | 0.63948 | 0.53571 | 0.39234 | 37.1725
2005-10-26 | 18:50 | 0 | 21.441 | 0 | 1 | 0 | 54.063 | 29.197 | 26.86 | 26.956 | 23.874 | 25.149 | 19.078 | 1 | 0 | 59.155 | 56.935 | 48.723 | 22.501 | 0 | 0 | 57.024 | 35.856 | [5 empty] | 0 | 27.107 | 42 | 1.0409 | 0.91421 | 0.63889 | 0.53571 | 0.3785 | 36.3628
2005-10-26 | 18:51 | 0 | 21.463 | 0 | 0 | 0 | 47.117 | 29.028 | 26.787 | 27.076 | 22.716 | 25.222 | 19.053 | 0 | 0 | 59.155 | 56.912 | 48.699 | 22.501 | 0 | 0 | 57.024 | 35.856 | [5 empty] | 0 | 20.041 | 43 | 1.0482 | 0.92113 | 0.63919 | 0.53571 | 0.38542 | 36.7704
2005-10-26 | 18:52 | 0 | 21.441 | 0 | 1 | 0 | 35.952 | 30.715 | 26.811 | 27.005 | 22.26 | 25.367 | 19.053 | 0 | 0 | 59.175 | 56.912 | 48.653 | 22.501 | 0 | 0 | 57.024 | 35.811 | [5 empty] | 0 | 8.947 | 44 | 1.0482 | 0.92113 | 0.63919 | 0.53571 | 0.38542 | 36.7704
2005-10-26 | 18:53 | 0 | 21.471 | 0 | 1 | 0 | 31.298 | 43.147 | 26.77 | 26.985 | 22.121 | 25.276 | 19.083 | 0 | 0 | 59.137 | 56.939 | 48.818 | 22.555 | 0 | 0 | 56.985 | 35.84 | [5 empty] | 0 | 4.313 | 45 | 1.0394 | 0.91283 | 0.63883 | 0.53571 | 0.37711 | 36.2806
2005-10-26 | 18:54 | 0 | 21.471 | 0 | 2 | 0 | 29.442 | 42.934 | 26.865 | 26.865 | 21.951 | 25.492 | 19.058 | 0 | 0 | 59.07 | 56.919 | 48.681 | 22.53 | 0 | 0 | 56.985 | 35.84 | [5 empty] | 0 | 2.577 | 46 | 1.0467 | 0.91975 | 0.63913 | 0.53571 | 0.38403 | 36.6894
2005-10-26 | 18:55 | 0 | 21.471 | 0 | 1 | 0 | 28.672 | 36.002 | 26.89 | 26.816 | 22.072 | 25.396 | 19.181 | 0 | 0 | 59.114 | 56.896 | 48.751 | 22.555 | 0 | 0 | 56.985 | 35.816 | [5 empty] | 0 | 1.856 | 47 | 1.0109 | 0.8857 | 0.63768 | 0.53571 | 0.34998 | 34.6214
2005-10-26 | 18:56 | 0 | 21.463 | 0 | 1 | 0 | 28.184 | 31.943 | 26.86 | 26.716 | 21.706 | 25.293 | 19.053 | 1 | 0 | 59.086 | 56.868 | 48.79 | 22.525 | 0 | 0 | 56.957 | 35.787 | [5 empty] | 0 | 1.468 | 48 | 1.0482 | 0.92113 | 0.63919 | 0.53571 | 0.38542 | 36.7704
2005-10-26 | 18:57 | 0 | 21.471 | 0 | 1 | 0 | 28.023 | 30.166 | 27.01 | 26.77 | 21.856 | 25.468 | 19.108 | 0 | 0 | 59.07 | 56.896 | 48.704 | 22.53 | 0 | 0 | 57.03 | 35.768 | [5 empty] | 0 | 1.253 | 49 | 1.0322 | 0.90591 | 0.63854 | 0.53571 | 0.37019 | 35.866
2005-10-26 | 18:58 | 0 | 21.503 | 0 | 1 | 0 | 27.885 | 29.354 | 27.017 | 26.777 | 21.623 | 25.475 | 19.09 | 0 | 0 | 59.143 | 56.903 | 48.711 | 22.562 | 0 | 0 | 57.014 | 35.751 | [5 empty] | 0 | 1.108 | 50 | 1.0374 | 0.91089 | 0.63875 | 0.53571 | 0.37517 | 36.1651
2005-10-26 | 18:59 | 0 | 21.503 | 0 | 1 | 0 | 27.765 | 28.873 | 26.922 | 26.752 | 21.647 | 25.355 | 19.141 | 0 | 0 | 59.121 | 56.896 | 48.795 | 22.555 | 0 | 0 | 56.919 | 35.744 | [5 empty] | 0 | 1.013 | 51 | 1.0225 | 0.89677 | 0.63815 | 0.53571 | 0.36106 | 35.3098
2005-10-26 | 19:00 | 0 | 21.478 | 1 | 1 | 0 | 29.209 | 28.535 | 26.922 | 26.777 | 27.113 | 25.333 | 19.116 | 0 | 0 | 59.121 | 56.88 | 48.734 | 22.562 | 0 | 0 | 56.992 | 35.775 | [5 empty] | 0 | 2.432 | 52 | 1.0298 | 0.90369 | 0.63845 | 0.53571 | 0.36798 | 35.7321
2005-10-26 | 19:01 | 0 | 21.446 | 0 | 1 | 0 | 51.204 | 28.287 | 27.034 | 26.841 | 24.023 | 25.443 | 19.058 | 0 | 0 | 59.025 | 56.827 | 48.636 | 22.53 | 0 | 0 | 56.896 | 35.768 | [5 empty] | 0 | 24.363 | 53 | 1.0467 | 0.91975 | 0.63913 | 0.53571 | 0.38403 | 36.6894
2005-10-26 | 19:02 | 0 | 21.503 | 0 | 1 | 0 | 40.781 | 28.366 | 26.971 | 26.826 | 22.778 | 25.333 | 19.116 | 1 | 0 | 59.077 | 56.834 | 48.667 | 22.562 | 0 | 0 | 56.925 | 35.775 | [5 empty] | 0 | 13.955 | 54 | 1.0298 | 0.90369 | 0.63845 | 0.53571 | 0.36798 | 35.7321
2005-10-26 | 19:03 | 0 | 21.503 | 0 | 2 | 0 | 32.603 | 35.751 | 27.042 | 26.922 | 22.103 | 25.428 | 19.239 | 0 | 0 | 59.121 | 56.948 | 48.643 | 22.562 | 0 | 0 | 56.925 | 35.751 | [5 empty] | 0 | 5.681 | 55 | 0.994 | 0.86964 | 0.63699 | 0.53571 | 0.33393 | 33.5945
2005-10-26 | 19:04 | 0 | 21.503 | 0 | 1 | 0 | 29.714 | 43.788 | 27.113 | 26.971 | 21.792 | 25.475 | 19.166 | 0 | 0 | 59.032 | 56.834 | 48.667 | 22.586 | 0 | 0 | 56.903 | 35.73 | [5 empty] | 0 | 2.743 | 56 | 1.0153 | 0.88985 | 0.63786 | 0.53571 | 0.35414 | 34.8814
2005-10-26 | 19:05 | 0 | 21.478 | 0 | 1 | 0 | 28.68 | 37.256 | 27.113 | 27.091 | 21.934 | 25.379 | 19.141 | 0 | 0 | 59.009 | 56.791 | 48.758 | 22.586 | 0 | 0 | 56.903 | 35.73 | [5 empty] | 0 | 1.589 | 57 | 1.0225 | 0.89677 | 0.63815 | 0.53571 | 0.36106 | 35.3098
2005-10-26 | 19:06 | 0 | 21.478 | 0 | 1 | 0 | 28.246 | 32.245 | 27.066 | 27.113 | 21.792 | 25.355 | 19.065 | 0 | 0 | 59.009 | 56.791 | 48.711 | 22.586 | 0 | 0 | 56.948 | 35.706 | [5 empty] | 0 | 1.133 | 58 | 1.0447 | 0.91781 | 0.63905 | 0.53571 | 0.38209 | 36.5755
2005-10-26 | 19:07 | 0 | 21.503 | 0 | 2 | 0 | 28.076 | 30.053 | 27.137 | 27.091 | 21.767 | 25.284 | 19.116 | 0 | 0 | 58.986 | 56.791 | 48.667 | 22.586 | 0 | 0 | 56.925 | 35.658 | [5 empty] | 0 | 0.985 | 59 | 1.0298 | 0.90369 | 0.63845 | 0.53571 | 0.36798 | 35.7321
2005-10-26 | 19:08 | 0 | 21.478 | 0 | 1 | 0 | 27.885 | 29.138 | 27.235 | 27.017 | 21.623 | 25.379 | 19.09 | 0 | 0 | 59.032 | 56.768 | 48.667 | 22.562 | 0 | 0 | 56.903 | 35.634 | [5 empty] | 0 | 0.868 | 60 | 1.0374 | 0.91089 | 0.63875 | 0.53571 | 0.37517 | 36.1651
2005-10-26 | 19:09 | 0 | 21.503 | 0 | 1 | 0 | 27.861 | 28.609 | 27.282 | 27.066 | 21.647 | 25.355 | 19.116 | 1 | 0 | 59.032 | 56.814 | 48.667 | 22.562 | 0 | 0 | 56.948 | 35.634 | [5 empty] | 0 | 0.795 | 61 | 1.0298 | 0.90369 | 0.63845 | 0.53571 | 0.36798 | 35.7321
2005-10-26 | 19:10 | 0 | 21.478 | 0 | 1 | 0 | 27.812 | 28.486 | 27.137 | 27.235 | 21.525 | 25.235 | 19.09 | 0 | 0 | 58.943 | 56.745 | 48.711 | 22.562 | 0 | 0 | 56.948 | 35.634 | [5 empty] | 0 | 0.577 | 62 | 1.0374 | 0.91089 | 0.63875 | 0.53571 | 0.37517 | 36.1651
2005-10-26 | 19:11 | 1 | 21.478 | 0 | 1 | 0 | 28.415 | 28.295 | 27.137 | 27.113 | 27.137 | 25.428 | 19.116 | 0 | 0 | 58.965 | 56.768 | 48.667 | 22.611 | 0 | 0 | 56.925 | 35.658 | [5 empty] | 21.478 | 1.302 | 63 | 1.0298 | 0.90369 | 0.63845 | 0.53571 | 0.36798 | 35.7321
2005-10-26 | 19:12 | 0 | 21.478 | 1 | 2 | 0 | 49.239 | 28.199 | 27.113 | 27.235 | 24.224 | 25.188 | 19.065 | 0 | 0 | 58.943 | 56.722 | 48.734 | 22.562 | 0 | 0 | 56.903 | 35.658 | [5 empty] | 0 | 22.004 | 64 | 1.0447 | 0.91781 | 0.63905 | 0.53571 | 0.38209 | 36.5755
2005-10-26 | 19:13 | 0 | 21.478 | 0 | 1 | 0 | 38.43 | 28.873 | 27.186 | 27.211 | 22.922 | 25.284 | 19.141 | 0 | 0 | 58.965 | 56.699 | 48.667 | 22.562 | 0 | 0 | 56.88 | 35.634 | [5 empty] | 0 | 11.219 | 65 | 1.0225 | 0.89677 | 0.63815 | 0.53571 | 0.36106 | 35.3098
2005-10-26 | 19:14 | 0 | 21.503 | 0 | 1 | 0 | 31.522 | 40.64 | 27.042 | 27.162 | 22.322 | 25.188 | 19.116 | 0 | 0 | 58.92 | 56.745 | 48.667 | 22.562 | 0 | 0 | 56.903 | 35.634 | [5 empty] | 0 | 4.36 | 66 | 1.0298 | 0.90369 | 0.63845 | 0.53571 | 0.36798 | 35.7321
2005-10-26 | 19:15 | 0 | 21.478 | 0 | 2 | 0 | 29.354 | 40.758 | 27.113 | 27.258 | 22.008 | 25.114 | 19.141 | 1 | 0 | 58.92 | 56.679 | 48.711 | 22.611 | 0 | 0 | 56.857 | 35.612 | [5 empty] | 0 | 2.096 | 67 | 1.0225 | 0.89677 | 0.63815 | 0.53571 | 0.36106 | 35.3098
2005-10-26 | 19:16 | 0 | 21.537 | 0 | 1 | 0 | 28.569 | 34.07 | 27.147 | 27.172 | 22.113 | 25.198 | 19.151 | 0 | 0 | 58.952 | 56.777 | 48.814 | 22.621 | 0 | 0 | 56.866 | 35.622 | [5 empty] | 0 | 1.397 | 68 | 1.0196 | 0.894 | 0.63803 | 0.53571 | 0.35829 | 35.1392
2005-10-26 | 19:17 | 0 | 21.478 | 0 | 1 | 0 | 28.199 | 30.703 | 27.235 | 27.066 | 21.743 | 25.09 | 19.166 | 0 | 0 | 58.943 | 56.722 | 48.667 | 22.586 | 0 | 0 | 56.882 | 35.612 | [5 empty] | 0 | 1.133 | 69 | 1.0153 | 0.88985 | 0.63786 | 0.53571 | 0.35414 | 34.8814
2005-10-26 | 19:18 | 0 | 21.486 | 0 | 2 | 0 | 27.988 | 29.481 | 27.218 | 27.049 | 21.75 | 25.097 | 19.073 | 0 | 0 | 58.883 | 56.709 | 48.741 | 22.569 | 0 | 0 | 56.798 | 35.572 | [5 empty] | 0 | 0.939 | 70 | 1.0423 | 0.91559 | 0.63895 | 0.53571 | 0.37988 | 36.4448
2005-10-26 | 19:19 | 0 | 21.517 | 0 | 1 | 0 | 27.924 | 28.935 | 27.275 | 27.081 | 21.662 | 25.058 | 19.204 | 0 | 0 | 58.89 | 56.784 | 48.634 | 22.626 | 0 | 0 | 56.784 | 35.555 | [5 empty] | 0 | 0.843 | 71 | 1.0042 | 0.87933 | 0.63741 | 0.53571 | 0.34362 | 34.2183
2005-10-26 | 19:20 | 0 | 21.436 | 0 | 1 | 0 | 27.772 | 28.542 | 27.12 | 27.243 | 21.51 | 25.002 | 19.073 | 0 | 0 | 58.861 | 56.62 | 48.697 | 22.569 | 0 | 0 | 56.843 | 35.502 | [5 empty] | 0 | 0.529 | 72 | 1.0423 | 0.91559 | 0.63895 | 0.53571 | 0.37988 | 36.4448
2005-10-26 | 19:21 | 0 | 21.436 | 0 | 2 | 0 | 27.748 | 28.302 | 27.194 | 27.169 | 21.461 | 25.002 | 19.098 | 0 | 0 | 58.861 | 56.642 | 48.627 | 22.569 | 0 | 0 | 56.866 | 35.502 | [5 empty] | 0 | 0.579 | 73 | 1.0351 | 0.90867 | 0.63866 | 0.53571 | 0.37296 | 36.0325
2005-10-26 | 19:22 | 0 | 21.486 | 0 | 1 | 0 | 27.748 | 28.204 | 27.194 | 27.385 | 27.554 | 25.002 | 19.073 | 0 | 0 | 58.838 | 56.62 | 48.627 | 22.545 | 0 | 0 | 56.798 | 35.502 | [5 empty] | 0 | 0.363 | 74 | 1.0423 | 0.91559 | 0.63895 | 0.53571 | 0.37988 | 36.4448
2005-10-26 | 19:23 | 0 | 21.444 | 0 | 1 | 0 | 47.42 | 28.165 | 27.226 | 27.226 | 24.695 | 24.985 | 19.131 | 0 | 0 | 58.867 | 56.649 | 48.634 | 22.577 | 0 | 0 | 56.761 | 35.533 | [5 empty] | 0 | 20.194 | 75 | 1.0255 | 0.89954 | 0.63827 | 0.53571 | 0.36382 | 35.4794
2005-10-26 | 19:24 | 0 | 21.493 | 1 | 2 | 0 | 38.54 | 28.768 | 27.177 | 27.226 | 22.672 | 24.985 | 19.055 | 1 | 0 | 58.845 | 56.649 | 48.727 | 22.601 | 0 | 0 | 56.761 | 35.533 | [5 empty] | 0 | 11.314 | 76 | 1.0476 | 0.92058 | 0.63917 | 0.53571 | 0.38486 | 36.738
2005-10-26 | 19:25 | 0 | 21.493 | 0 | 1 | 0 | 31.49 | 40.444 | 27.177 | 27.297 | 21.998 | 24.985 | 19.08 | 0 | 0 | 58.845 | 56.604 | 48.704 | 22.601 | 0 | 0 | 56.761 | 35.533 | [5 empty] | 0 | 4.193 | 77 | 1.0403 | 0.91366 | 0.63887 | 0.53571 | 0.37794 | 36.3299
2005-10-26 | 19:26 | 0 | 21.493 | 0 | 2 | 0 | 29.224 | 39.667 | 27.177 | 27.25 | 21.807 | 24.938 | 19.08 | 0 | 0 | 58.845 | 56.604 | 48.681 | 22.577 | 0 | 0 | 56.784 | 35.462 | [5 empty] | 0 | 1.974 | 78 | 1.0403 | 0.91366 | 0.63887 | 0.53571 | 0.37794 | 36.3299
2005-10-26 | 19:27 | 0 | 21.517 | 0 | 1 | 0 | 28.43 | 33.182 | 27.275 | 27.152 | 21.709 | 25.009 | 19.055 | 0 | 0 | 58.959 | 56.715 | 48.634 | 22.601 | 0 | 0 | 56.761 | 35.462 | [5 empty] | 0 | 1.278 | 79 | 1.0476 | 0.92058 | 0.63917 | 0.53571 | 0.38486 | 36.738
2005-10-26 | 19:28 | 0 | 21.493 | 0 | 2 | 0 | 28.14 | 30.261 | 27.275 | 27.177 | 21.493 | 25.009 | 19.033 | 0 | 0 | 58.824 | 56.604 | 48.704 | 22.577 | 0 | 0 | 56.761 | 35.462 | [5 empty] | 0 | 0.963 | 80 | 1.054 | 0.92667 | 0.63942 | 0.53571 | 0.39095 | 37.0925
2005-10-26 | 19:29 | 0 | 21.461 | 0 | 1 | 0 | 27.893 | 29.121 | 27.314 | 27.145 | 21.461 | 24.977 | 19.048 | 1 | 0 | 58.794 | 56.551 | 48.604 | 22.52 | 0 | 0 | 56.709 | 35.407 | [5 empty] | 0 | 0.748 | 81 | 1.0496 | 0.92251 | 0.63925 | 0.53571 | 0.3868 | 36.8513
2005-10-26 | 19:30 | 0 | 21.486 | 0 | 1 | 0 | 27.868 | 28.807 | 27.459 | 27.265 | 21.581 | 24.977 | 19.148 | 0 | 0 | 58.815 | 56.551 | 48.604 | 22.545 | 0 | 0 | 56.663 | 35.383 | [5 empty] | 0 | 0.603 | 82 | 1.0205 | 0.89483 | 0.63807 | 0.53571 | 0.35912 | 35.1904
2005-10-26 | 19:31 | 0 | 21.468 | 0 | 2 | 0 | 27.78 | 28.405 | 27.37 | 27.321 | 21.419 | 24.889 | 19.106 | 0 | 0 | 58.778 | 56.537 | 48.613 | 22.577 | 0 | 0 | 56.693 | 35.462 | [5 empty] | 0 | 0.459 | 83 | 1.0327 | 0.90646 | 0.63856 | 0.53571 | 0.37074 | 35.8994
2005-10-26 | 19:32 | 0 | 21.517 | 0 | 1 | 0 | 27.804 | 28.26 | 27.321 | 27.346 | 21.348 | 24.889 | 19.106 | 0 | 0 | 58.778 | 56.558 | 48.657 | 22.577 | 0 | 0 | 56.761 | 35.486 | [5 empty] | 0 | 0.458 | 84 | 1.0327 | 0.90646 | 0.63856 | 0.53571 | 0.37074 | 35.8994
2005-10-26 | 19:33 | 0 | 21.486 | 0 | 2 | 0 | 27.723 | 28.108 | 27.243 | 27.338 | 26.519 | 24.832 | 19.048 | 0 | 0 | 58.726 | 56.485 | 48.627 | 22.569 | 0 | 0 | 56.709 | 35.407 | [5 empty] | 0 | 0.385 | 85 | 1.0496 | 0.92251 | 0.63925 | 0.53571 | 0.3868 | 36.8513
2005-10-26 | 19:34 | 0 | 21.493 | 0 | 1 | 0 | 45.31 | 28.045 | 27.321 | 27.226 | 25.129 | 24.913 | 19.08 | 0 | 0 | 58.756 | 56.515 | 48.613 | 22.577 | 0 | 0 | 56.738 | 35.414 | [5 empty] | 0 | 18.084 | 86 | 1.0403 | 0.91366 | 0.63887 | 0.53571 | 0.37794 | 36.3299
2005-10-26 | 19:35 | 0 | 21.517 | 0 | 2 | 0 | 38.633 | 28.79 | 27.201 | 27.395 | 22.866 | 24.889 | 19.033 | 0 | 0 | 58.733 | 56.515 | 48.704 | 22.626 | 0 | 0 | 56.804 | 35.486 | [5 empty] | 0 | 11.238 | 87 | 1.054 | 0.92667 | 0.63942 | 0.53571 | 0.39095 | 37.0925
2005-10-26 | 19:36 | 0 | 21.493 | 1 | 2 | 0 | 31.32 | 40.655 | 27.275 | 27.226 | 22.118 | 24.889 | 19.08 | 1 | 0 | 58.756 | 56.515 | 48.727 | 22.601 | 0 | 0 | 56.672 | 35.392 | [5 empty] | 0 | 4.094 | 88 | 1.0403 | 0.91366 | 0.63887 | 0.53571 | 0.37794 | 36.3299
2005-10-26 | 19:37 | 0 | 21.486 | 0 | 1 | 0 | 29.146 | 38.437 | 27.265 | 27.265 | 21.797 | 24.906 | 19.048 | 0 | 0 | 58.703 | 56.485 | 48.627 | 22.545 | 0 | 0 | 56.642 | 35.383 | [5 empty] | 0 | 1.881 | 89 | 1.0496 | 0.92251 | 0.63925 | 0.53571 | 0.3868 | 36.8513
2005-10-26 | 19:38 | 0 | 21.503 | 0 | 2 | 0 | 28.439 | 32.39 | 27.331 | 27.307 | 21.598 | 24.945 | 19.116 | 0 | 0 | 58.653 | 56.524 | 48.529 | 22.562 | 0 | 0 | 56.702 | 35.399 | [5 empty] | 0 | 1.132 | 90 | 1.0298 | 0.90369 | 0.63845 | 0.53571 | 0.36798 | 35.7321
2005-10-26 | 19:39 | 0 | 21.51 | 0 | 1 | 0 | 28.111 | 30.014 | 27.338 | 27.218 | 21.436 | 24.931 | 19.073 | 0 | 0 | 58.772 | 56.531 | 48.583 | 22.618 | 0 | 0 | 56.754 | 35.409 | [5 empty] | 0 | 0.893 | 91 | 1.0423 | 0.91559 | 0.63895 | 0.53571 | 0.37988 | 36.4448
2005-10-26 | 19:40 | 0 | 21.559 | 0 | 2 | 0 | 27.988 | 29.001 | 27.314 | 27.412 | 21.292 | 24.81 | 19.123 | 0 | 0 | 58.726 | 56.508 | 48.629 | 22.618 | 0 | 0 | 56.709 | 35.409 | [5 empty] | 0 | 0.576 | 92 | 1.0278 | 0.90175 | 0.63836 | 0.53571 | 0.36604 | 35.6145
2005-10-26 | 19:41 | 0 | 21.503 | 0 | 1 | 0 | 27.812 | 28.56 | 27.307 | 27.186 | 21.238 | 24.85 | 19.09 | 0 | 0 | 58.696 | 56.478 | 48.62 | 22.586 | 0 | 0 | 56.636 | 35.354 | [5 empty] | 0 | 0.626 | 93 | 1.0374 | 0.91089 | 0.63875 | 0.53571 | 0.37517 | 36.1651
2005-10-26 | 19:42 | 0 | 21.559 | 0 | 2 | 0 | 27.772 | 28.422 | 27.412 | 27.243 | 21.15 | 24.857 | 19.148 | 0 | 0 | 58.726 | 56.462 | 48.583 | 22.569 | 0 | 0 | 56.688 | 35.361 | [5 empty] | 0 | 0.529 | 94 | 1.0205 | 0.89483 | 0.63807 | 0.53571 | 0.35912 | 35.1904
2005-10-26 | 19:43 | 0 | 21.559 | 0 | 1 | 0 | 27.797 | 28.253 | 27.338 | 27.363 | 21.054 | 24.882 | 19.025 | 0 | 0 | 58.705 | 56.439 | 48.559 | 22.618 | 0 | 0 | 56.62 | 35.337 | [5 empty] | 0 | 0.434 | 95 | 1.0563 | 0.92888 | 0.63952 | 0.53571 | 0.39317 | 37.2203
2005-10-26 | 19:44 | 0 | 21.559 | 0 | 2 | 0 | 27.723 | 28.111 | 27.363 | 27.314 | 25.1 | 24.955 | 19.073 | 0 | 0 | 58.683 | 56.462 | 48.606 | 22.569 | 0 | 0 | 56.642 | 35.337 | [5 empty] | 0 | 0.409 | 96 | 1.0423 | 0.91559 | 0.63895 | 0.53571 | 0.37988 | 36.4448
2005-10-26 | 19:45 | 1 | 21.503 | 0 | 1 | 0 | 43.319 | 27.981 | 27.38 | 27.282 | 25.693 | 24.899 | 19.04 | 1 | 0 | 58.696 | 56.41 | 48.529 | 22.562 | 0 | 0 | 56.613 | 35.282 | [5 empty] | 21.503 | 16.037 | 97 | 1.052 | 0.92473 | 0.63934 | 0.53571 | 0.38901 | 36.9802
2005-10-26 | 19:46 | 0 | 21.581 | 0 | 2 | 0 | 39.215 | 28.712 | 27.387 | 27.314 | 23.339 | 24.882 | 19.173 | 0 | 0 | 58.683 | 56.419 | 48.65 | 22.569 | 0 | 0 | 56.574 | 35.313 | [5 empty] | 0 | 11.901 | 98 | 1.0132 | 0.88791 | 0.63777 | 0.53571 | 0.3522 | 34.7603
2005-10-26 | 19:47 | 0 | 21.535 | 0 | 2 | 0 | 31.409 | 40.624 | 27.292 | 27.363 | 21.87 | 24.835 | 19.073 | 0 | 0 | 58.66 | 56.396 | 48.583 | 22.569 | 0 | 0 | 56.553 | 35.289 | [5 empty] | 0 | 4.046 | 99 | 1.0423 | 0.91559 | 0.63895 | 0.53571 | 0.37988 | 36.4448
2005-10-26 | 19:48 | 0 | 21.535 | 1 | 2 | 0 | 29.05 | 36.959 | 27.338 | 27.267 | 21.606 | 24.906 | 19.025 | 1 | 0 | 58.726 | 56.62 | 48.606 | 22.594 | 0 | 0 | 56.642 | 35.313 | [5 empty] | 0 | 1.783 | 100 | 1.0563 | 0.92888 | 0.63952 | 0.53571 | 0.39317 | 37.2203
2005-10-26 | 19:49 | 0 | 21.559 | 0 | 2 | 0 | 28.278 | 31.193 | 27.483 | 27.267 | 21.436 | 24.882 | 19.05 | 0 | 0 | 58.683 | 56.439 | 48.674 | 22.594 | 0 | 0 | 56.597 | 35.313 | [5 empty] | 0 | 1.011 | 101 | 1.049 | 0.92196 | 0.63922 | 0.53571 | 0.38625 | 36.819
2005-10-26 | 19:50 | 0 | 21.559 | 0 | 2 | 0 | 27.942 | 29.195 | 27.723 | 27.508 | 21.27 | 24.835 | 19.073 | 0 | 0 | 58.637 | 56.419 | 48.559 | 22.569 | 0 | 0 | 56.574 | 35.313 | [5 empty] | 0 | 0.434 | 102 | 1.0423 | 0.91559 | 0.63895 | 0.53571 | 0.37988 | 36.4448
2005-10-26 | 19:51 | 0 | 21.535 | 0 | 2 | 0 | 27.772 | 28.52 | 27.844 | 27.652 | 21.316 | 24.81 | 19.073 | 0 | 0 | 58.637 | 56.373 | 48.583 | 22.594 | 0 | 0 | 56.597 | 35.268 | [5 empty] | 0 | 0.12 | 103 | 1.0423 | 0.91559 | 0.63895 | 0.53571 | 0.37988 | 36.4448
2005-10-26 | 19:52 | 0 | 21.527 | 0 | 2 | 0 | 27.765 | 28.199 | 28.03 | 27.716 | 21.118 | 24.803 | 19.065 | 0 | 0 | 58.63 | 56.389 | 48.506 | 22.562 | 0 | 0 | 56.524 | 35.237 | [5 empty] | 0 | 0.049 | 104 | 1.0447 | 0.91781 | 0.63905 | 0.53571 | 0.38209 | 36.5755
2005-10-26 | 19:53 | 0 | 21.559 | 0 | 2 | 0 | 27.966 | 28.086 | 28.111 | 28.062 | 21.103 | 24.761 | 19.073 | 0 | 0 | 58.614 | 56.396 | 48.65 | 22.594 | 0 | 0 | 56.531 | 35.244 | [5 empty] | 0 | -0.096 | 105 | 1.0423 | 0.91559 | 0.63895 | 0.53571 | 0.37988 | 36.4448
2005-10-26 | 19:54 | 0 | 21.559 | 0 | 3 | 0 | 28.086 | 28.182 | 28.231 | 28.086 | 20.958 | 24.882 | 19.098 | 0 | 0 | 58.637 | 56.396 | 48.513 | 22.618 | 0 | 0 | 56.553 | 35.22 | [5 empty] | 0 | 0 | 106 | 1.0351 | 0.90867 | 0.63866 | 0.53571 | 0.37296 | 36.0325
2005-10-26 | 19:55 | 0 | 21.535 | 0 | 2 | 0 | 28.206 | 28.327 | 28.327 | 28.182 | 23.582 | 24.857 | 19.098 | 0 | 0 | 58.614 | 56.396 | 48.697 | 22.594 | 0 | 0 | 56.531 | 35.196 | [5 empty] | 0 | 0.024 | 107 | 1.0351 | 0.90867 | 0.63866 | 0.53571 | 0.37296 | 36.0325
2005-10-26 | 19:56 | 0 | 21.559 | 0 | 3 | 0 | 39.873 | 28.422 | 28.496 | 28.302 | 26.882 | 24.835 | 19.073 | 0 | 0 | 58.637 | 56.419 | 48.559 | 22.569 | 0 | 0 | 56.508 | 35.196 | [5 empty] | 0 | 11.571 | 108 | 1.0423 | 0.91559 | 0.63895 | 0.53571 | 0.37988 | 36.4448
2005-10-26 | 19:57 | 0 | 21.559 | 0 | 2 | 0 | 42.858 | 36.229 | 28.302 | 28.591 | 26.593 | 24.81 | 19 | 1 | 0 | 58.571 | 56.373 | 48.606 | 22.594 | 0 | 0 | 56.439 | 35.208 | [5 empty] | 0 | 14.267 | 109 | 1.0636 | 0.9358 | 0.63981 | 0.53571 | 0.40009 | 37.6162
2005-10-26 | 19:58 | 0 | 21.593 | 0 | 3 | 0 | 43.197 | 42.446 | 28.099 | 28.265 | 27.206 | 24.823 | 19.038 | 1 | 0 | 58.625 | 56.362 | 48.524 | 22.606 | 0 | 0 | 56.474 | 35.184 | [5 empty] | 0 | 14.932 | 110 | 1.0525 | 0.92528 | 0.63937 | 0.53571 | 0.38957 | 37.0123
2005-10-26 | 19:59 | 0 | 21.593 | 1 | 2 | 1 | 43.104 | 43.173 | 28 | 28.074 | 27.037 | 24.823 | 19.063 | 1 | 0 | 58.582 | 56.362 | 48.503 | 22.606 | 0 | 0 | 56.608 | 35.28 | [5 empty] | 0 | 15.03 | 111 | 1.0453 | 0.91836 | 0.63907 | 0.53571 | 0.38265 | 36.6081
2005-10-26 | 20:00 | 0 | 21.569 | 0 | 3 | 0 | 42.891 | 43.269 | 28.025 | 27.88 | 26.821 | 24.869 | 19.038 | 2 | 0 | 58.603 | 56.339 | 48.48 | 22.582 | 0 | 0 | 56.563 | 35.16 | [5 empty] | 0 | 15.011 | 0 | 1.0525 | 0.92528 | 0.63937 | 0.53571 | 0.38957 | 37.0123
2005-10-26 | 20:01 | 1 | 21.593 | 0 | 2 | 0 | 42.774 | 43.15 | 28.194 | 27.856 | 27.061 | 24.869 | 19.111 | 1 | 0 | 58.648 | 56.362 | 48.503 | 22.606 | 0 | 0 | 56.608 | 35.184 | [5 empty] | 21.593 | 14.918 | 1 | 1.0313 | 0.90508 | 0.89226 | 0.78947 | 0.1156 | 11.2096
2005-10-26 | 20:02 | 0 | 21.569 | 0 | 3 | 0 | 42.846 | 43.011 | 28.579 | 28.025 | 26.99 | 24.943 | 19.085 | 1 | 0 | 58.671 | 56.362 | 48.503 | 22.606 | 0 | 0 | 56.585 | 35.184 | [5 empty] | 0 | 14.821 | 2 | 1.0388 | 0.91227 | 0.89257 | 0.78947 | 0.1228 | 11.8206
2005-10-26 | 20:03 | 0 | 21.598 | 0 | 2 | 0 | 42.851 | 43.178 | 29.187 | 28.417 | 27.02 | 24.997 | 19.093 | 1 | 0 | 58.676 | 56.389 | 48.552 | 22.635 | 0 | 0 | 56.569 | 35.261 | [5 empty] | 0 | 14.434 | 3 | 1.0365 | 0.91006 | 0.89248 | 0.78947 | 0.12058 | 11.6336
2005-10-26 | 20:04 | 0 | 21.569 | 0 | 3 | 0 | 43.104 | 43.128 | 29.759 | 28.918 | 27.086 | 25.014 | 19.038 | 1 | 0 | 58.648 | 56.362 | 48.548 | 22.582 | 0 | 0 | 56.542 | 35.232 | [5 empty] | 0 | 14.186 | 4 | 1.0525 | 0.92528 | 0.89313 | 0.78947 | 0.13581 | 12.9029
2005-10-26 | 20:05 | 0 | 21.593 | 0 | 2 | 0 | 43.81 | 43.339 | 30.747 | 29.663 | 27.424 | 25.134 | 19.063 | 2 | 0 | 58.694 | 56.385 | 48.524 | 22.582 | 0 | 0 | 56.542 | 35.232 | [5 empty] | 0 | 14.147 | 5 | 1.0453 | 0.91836 | 0.89283 | 0.78947 | 0.12889 | 12.3308
2005-10-26 | 20:06 | 1 | 21.593 | 0 | 3 | 0 | 44.302 | 43.927 | 31.686 | 30.627 | 27.665 | 25.038 | 19.063 | 1 | 0 | 58.671 | 56.316 | 48.641 | 22.606 | 0 | 0 | 56.563 | 35.208 | [5 empty] | 21.593 | 13.675 | 6 | 1.0453 | 0.91836 | 0.89283 | 0.78947 | 0.12889 | 12.3308
2005-10-26 | 20:07 | 0 | 21.618 | 0 | 2 | 0 | 45.086 | 44.468 | 32.622 | 31.639 | 28.05 | 25.087 | 19.085 | 1 | 0 | 58.671 | 56.362 | 48.618 | 22.606 | 0 | 0 | 56.542 | 35.184 | [5 empty] | 0 | 13.447 | 7 | 1.0388 | 0.91227 | 0.89257 | 0.78947 | 0.1228 | 11.8206
2005-10-26 | 20:08 | 0 | 21.593 | 1 | 3 | 0 | 45.866 | 45.063 | 33.493 | 32.601 | 28.484 | 25.134 | 19.063 | 1 | 0 | 58.694 | 56.339 | 48.594 | 22.582 | 0 | 0 | 56.496 | 35.184 | [5 empty] | 0 | 13.265 | 8 | 1.0453 | 0.91836 | 0.89283 | 0.78947 | 0.12889 | 12.3308
2005-10-26 | 20:09 | 0 | 21.618 | 0 | 2 | 0 | 44.949 | 45.91 | 34.151 | 33.586 | 27.135 | 25.208 | 19.038 | 1 | 0 | 58.694 | 56.362 | 48.732 | 22.606 | 0 | 0 | 56.451 | 35.184 | [5 empty] | 0 | 11.363 | 9 | 1.0525 | 0.92528 | 0.89313 | 0.78947 | 0.13581 | 12.9029
2005-10-26 | 20:10 | 0 | 21.593 | 0 | 3 | 0 | 37.394 | 46.347 | 34.644 | 34.151 | 25.328 | 25.303 | 19.063 | 1 | 0 | 58.671 | 56.407 | 48.755 | 22.606 | 0 | 0 | 56.451 | 35.184 | [5 empty] | 0 | 3.243 | 10 | 1.0453 | 0.91836 | 0.89283 | 0.78947 | 0.12889 | 12.3308
2005-10-26 | 20:11 | 0 | 21.618 | 0 | 2 | 0 | 35.725 | 39.392 | 35.019 | 34.785 | 23.955 | 25.254 | 19.038 | 0 | 0 | 58.694 | 56.339 | 48.755 | 22.606 | 0 | 0 | 56.474 | 35.208 | [5 empty] | 0 | 0.94 | 11 | 1.0525 | 0.92528 | 0.89313 | 0.78947 | 0.13581 | 12.9029
2005-10-26 | 20:12 | 0 | 21.647 | 0 | 3 | 0 | 35.447 | 36.528 | 35.285 | 35.026 | 23.334 | 25.333 | 19.043 | 0 | 0 | 58.765 | 56.412 | 48.737 | 22.66 | 0 | 0 | 56.501 | 35.261 | [5 empty] | 0 | 0.421 | 12 | 1.0511 | 0.9239 | 0.89307 | 0.78947 | 0.13442 | 12.7891
2005-10-26 | 20:13 | 0 | 21.593 | 0 | 2 | 0 | 35.514 | 35.938 | 35.49 | 35.349 | 22.751 | 25.448 | 18.987 | 0 | 0 | 58.76 | 56.362 | 48.685 | 22.582 | 0 | 0 | 56.451 | 35.184 | [5 empty] | 0 | 0.165 | 13 | 1.0674 | 0.9394 | 0.89373 | 0.78947 | 0.14992 | 14.046
2005-10-26 | 20:14 | 0 | 21.593 | 0 | 2 | 0 | 35.584 | 35.938 | 35.631 | 35.49 | 22.486 | 25.423 | 18.987 | 1 | 0 | 58.76 | 56.362 | 48.755 | 22.582 | 0 | 0 | 56.474 | 35.16 | [5 empty] | 0 | 0.094 | 14 | 1.0674 | 0.9394 | 0.89373 | 0.78947 | 0.14992 | 14.046
2005-10-26 | 20:15 | 0 | 21.623 | 0 | 3 | 0 | 35.73 | 35.988 | 35.519 | 35.66 | 22.395 | 25.382 | 18.967 | 0 | 0 | 58.787 | 56.366 | 48.804 | 22.635 | 0 | 0 | 56.501 | 35.237 | [5 empty] | 0 | 0.07 | 15 | 1.0732 | 0.94493 | 0.89396 | 0.78947 | 0.15546 | 14.4856
2005-10-26 | 20:16 | 0 | 21.593 | 0 | 2 | 0 | 35.797 | 35.983 | 35.256 | 35.655 | 22.052 | 25.352 | 18.962 | 0 | 0 | 58.717 | 56.362 | 48.823 | 22.631 | 0 | 0 | 56.474 | 35.208 | [5 empty] | 0 | 0.142 | 16 | 1.0747 | 0.94632 | 0.89402 | 0.78947 | 0.15684 | 14.5947
2005-10-26 | 20:17 | 0 | 21.569 | 0 | 3 | 0 | 35.818 | 36.055 | 34.761 | 35.56 | 22.076 | 25.352 | 18.987 | 0 | 0 | 58.717 | 56.339 | 48.87 | 22.631 | 0 | 0 | 56.451 | 35.232 | [5 empty] | 0 | 0.258 | 17 | 1.0674 | 0.9394 | 0.89373 | 0.78947 | 0.14992 | 14.046
2005-10-26 | 20:18 | 0 | 21.535 | 0 | 2 | 0 | 35.643 | 36.136 | 34.139 | 34.962 | 22.015 | 25.365 | 18.902 | 0 | 0 | 58.683 | 56.327 | 48.902 | 22.618 | 0 | 0 | 56.396 | 35.172 | [5 empty] | 0 | 0.681 | 18 | 1.0921 | 0.96293 | 0.89473 | 0.78947 | 0.17345 | 15.8819
2005-10-26 | 20:19 | 0 | 21.559 | 0 | 3 | 0 | 37.734 | 35.995 | 33.67 | 34.373 | 28.471 | 25.411 | 18.877 | 0 | 0 | 58.66 | 56.327 | 48.744 | 22.569 | 0 | 0 | 56.439 | 35.151 | [5 empty] | 0 | 3.361 | 19 | 1.0994 | 0.96985 | 0.89503 | 0.78947 | 0.18037 | 16.4062
2005-10-26 | 20:20 | 0 | 21.588 | 1 | 2 | 0 | 45.607 | 35.907 | 33.228 | 33.861 | 25.97 | 25.369 | 18.98 | 0 | 0 | 58.71 | 56.355 | 48.93 | 22.623 | 0 | 0 | 56.467 | 35.179 | [5 empty] | 0 | 11.746 | 20 | 1.0694 | 0.94134 | 0.89381 | 0.78947 | 0.15186 | 14.2004
2005-10-26 | 20:21 | 0 | 21.611 | 0 | 2 | 0 | 37.811 | 44.643 | 32.828 | 33.462 | 23.513 | 25.441 | 18.957 | 0 | 0 | 58.687 | 56.355 | 48.816 | 22.623 | 0 | 0 | 56.49 | 35.155 | [5 empty] | 0 | 4.349 | 21 | 1.0761 | 0.9477 | 0.89408 | 0.78947 | 0.15823 | 14.7036
2005-10-26 | 20:22 | 0 | 21.588 | 0 | 2 | 0 | 35.155 | 41.571 | 32.475 | 33.134 | 22.937 | 25.394 | 18.957 | 1 | 0 | 58.664 | 56.312 | 48.863 | 22.623 | 0 | 0 | 56.446 | 35.155 | [5 empty] | 0 | 2.021 | 22 | 1.0761 | 0.9477 | 0.89408 | 0.78947 | 0.15823 | 14.7036
2005-10-26 | 20:23 | 0 | 21.611 | 0 | 2 | 0 | 34.168 | 36.847 | 32.331 | 32.735 | 22.817 | 25.465 | 18.98 | 0 | 0 | 58.621 | 56.312 | 48.795 | 22.623 | 0 | 0 | 56.401 | 35.179 | [5 empty] | 0 | 1.433 | 23 | 1.0694 | 0.94134 | 0.89381 | 0.78947 | 0.15186 | 14.2004
2005-10-26 | 20:24 | 0 | 21.611 | 0 | 1 | 0 | 33.651 | 35.179 | 31.872 | 32.426 | 22.503 | 25.369 | 18.957 | 0 | 0 | 58.641 | 56.312 | 48.795 | 22.623 | 0 | 0 | 56.378 | 35.155 | [5 empty] | 0 | 1.225 | 24 | 1.0761 | 0.9477 | 0.89408 | 0.78947 | 0.15823 | 14.7036
2005-10-26 | 20:25 | 0 | 21.588 | 0 | 2 | 0 | 33.251 | 34.519 | 31.583 | 32.09 | 22.238 | 25.32 | 18.907 | 0 | 0 | 58.641 | 56.334 | 48.795 | 22.623 | 0 | 0 | 56.378 | 35.155 | [5 empty] | 0 | 1.161 | 25 | 1.0907 | 0.96154 | 0.89467 | 0.78947 | 0.17207 | 15.7763
2005-10-26 | 20:26 | 0 | 21.611 | 0 | 2 | 0 | 32.921 | 34.003 | 31.318 | 31.752 | 21.973 | 25.296 | 18.932 | 0 | 0 | 58.71 | 56.312 | 48.839 | 22.648 | 0 | 0 | 56.401 | 35.179 | [5 empty] | 0 | 1.169 | 26 | 1.0834 | 0.95462 | 0.89438 | 0.78947 | 0.16515 | 15.2435
2005-10-26 | 20:27 | 0 | 21.588 | 0 | 1 | 0 | 32.57 | 33.627 | 31.029 | 31.487 | 22.238 | 25.249 | 18.932 | 0 | 0 | 58.664 | 56.312 | 48.748 | 22.599 | 0 | 0 | 56.378 | 35.179 | [5 empty] | 0 | 1.083 | 27 | 1.0834 | 0.95462 | 0.89438 | 0.78947 | 0.16515 | 15.2435
2005-10-26 | 20:28 | 0 | 21.611 | 0 | 2 | 0 | 32.282 | 33.251 | 30.597 | 31.392 | 21.731 | 25.249 | 18.882 | 0 | 0 | 58.598 | 56.266 | 48.772 | 22.599 | 0 | 0 | 56.355 | 35.179 | [5 empty] | 0 | 0.89 | 28 | 1.098 | 0.96846 | 0.89497 | 0.78947 | 0.17899 | 16.3019
2005-10-26 | 20:29 | 0 | 21.611 | 0 | 1 | 0 | 32.066 | 32.9 | 30.308 | 31.007 | 21.755 | 25.274 | 18.932 | 0 | 0 | 58.621 | 56.334 | 48.748 | 22.648 | 0 | 0 | 56.312 | 35.179 | [5 empty] | 0 | 1.059 | 29 | 1.0834 | 0.95462 | 0.89438 | 0.78947 | 0.16515 | 15.2435
2005-10-26 | 20:30 | 0 | 21.635 | 0 | 1 | 0 | 31.826 | 32.641 | 29.994 | 30.573 | 29.633 | 25.274 | 18.907 | 0 | 0 | 58.621 | 56.266 | 48.657 | 22.599 | 0 | 0 | 56.289 | 35.132 | [5 empty] | 0 | 1.253 | 30 | 1.0907 | 0.96154 | 0.89467 | 0.78947 | 0.17207 | 15.7763
2005-10-26 | 20:31 | 0 | 21.635 | 0 | 2 | 0 | 49.115 | 32.402 | 29.705 | 30.403 | 26.26 | 25.176 | 18.932 | 1 | 0 | 58.552 | 56.243 | 48.725 | 22.599 | 0 | 0 | 56.22 | 35.132 | [5 empty] | 0 | 18.712 | 31 | 1.0834 | 0.95462 | 0.89438 | 0.78947 | 0.16515 | 15.2435
2005-10-26 | 20:32 | 0 | 21.611 | 0 | 1 | 0 | 43.709 | 32.282 | 29.609 | 30.043 | 29.344 | 25.274 | 18.907 | 0 | 0 | 58.621 | 56.243 | 48.634 | 22.599 | 0 | 0 | 56.289 | 35.084 | [5 empty] | 0 | 13.666 | 32 | 1.0907 | 0.96154 | 0.89467 | 0.78947 | 0.17207 | 15.7763
2005-10-26 | 20:33 | 1 | 21.635 | 1 | 1 | 0 | 46.067 | 35.742 | 29.126 | 29.898 | 27.248 | 25.129 | 18.882 | 1 | 0 | 58.53 | 56.22 | 48.657 | 22.623 | 0 | 0 | 56.22 | 35.084 | [5 empty] | 21.635 | 16.169 | 33 | 1.098 | 0.96846 | 0.89497 | 0.78947 | 0.17899 | 16.3019
2005-10-26 | 20:34 | 0 | 21.635 | 0 | 1 | 0 | 51.82 | 45.056 | 28.596 | 29.705 | 24.72 | 25.105 | 18.907 | 0 | 0 | 58.507 | 56.2 | 48.702 | 22.623 | 0 | 0 | 56.22 | 35.155 | [5 empty] | 0 | 22.115 | 34 | 1.0907 | 0.96154 | 0.89467 | 0.78947 | 0.17207 | 15.7763
2005-10-26 | 20:35 | 0 | 21.611 | 0 | 0 | 0 | 45.217 | 46.891 | 28.476 | 29.535 | 23.347 | 25.2 | 18.882 | 1 | 0 | 58.53 | 56.22 | 48.634 | 22.623 | 0 | 0 | 56.243 | 35.132 | [5 empty] | 0 | 15.682 | 35 | 1.098 | 0.96846 | 0.89497 | 0.78947 | 0.17899 | 16.3019
2005-10-26 | 20:36 | 0 | 21.588 | 0 | 1 | 0 | 37.315 | 44.178 | 28.162 | 29.271 | 22.285 | 25.225 | 18.907 | 0 | 0 | 58.507 | 56.2 | 48.611 | 22.623 | 0 | 0 | 56.266 | 35.132 | [5 empty] | 0 | 8.044 | 36 | 1.0907 | 0.96154 | 0.89467 | 0.78947 | 0.17207 | 15.7763
2005-10-26 | 20:37 | 0 | 21.611 | 0 | 1 | 0 | 33.792 | 47.899 | 27.947 | 28.935 | 22.045 | 25.225 | 18.907 | 0 | 0 | 58.507 | 56.2 | 48.611 | 22.648 | 0 | 0 | 56.289 | 35.179 | [5 empty] | 0 | 4.857 | 37 | 1.0907 | 0.96154 | 0.89467 | 0.78947 | 0.17207 | 15.7763
2005-10-26 | 20:38 | 0 | 21.682 | 0 | 1 | 0 | 32.306 | 47.119 | 27.897 | 28.596 | 21.851 | 25.222 | 18.98 | 0 | 0 | 58.575 | 56.243 | 48.611 | 22.645 | 0 | 0 | 56.312 | 35.201 | [5 empty] | 0 | 3.71 | 38 | 1.0694 | 0.94134 | 0.89381 | 0.78947 | 0.15186 | 14.2004
2005-10-26 | 20:39 | 0 | 21.623 | 0 | 1 | 0 | 31.404 | 40.994 | 27.839 | 28.248 | 21.937 | 25.164 | 18.92 | 0 | 0 | 58.52 | 56.211 | 48.578 | 22.611 | 0 | 0 | 56.28 | 35.167 | [5 empty] | 0 | 3.156 | 39 | 1.0869 | 0.95794 | 0.89452 | 0.78947 | 0.16847 | 15.5001
2005-10-26 | 20:40 | 0 | 21.647 | 0 | 1 | 0 | 30.825 | 36.507 | 27.765 | 28.128 | 21.912 | 25.117 | 18.92 | 0 | 0 | 58.543 | 56.188 | 48.625 | 22.635 | 0 | 0 | 56.234 | 35.167 | [5 empty] | 0 | 2.697 | 40 | 1.0869 | 0.95794 | 0.89452 | 0.78947 | 0.16847 | 15.5001
2005-10-26 | 20:41 | 0 | 21.657 | 0 | 1 | 0 | 30.33 | 34.192 | 27.824 | 27.944 | 21.706 | 25.32 | 18.955 | 0 | 0 | 58.621 | 56.2 | 48.587 | 22.67 | 0 | 0 | 56.243 | 35.132 | [5 empty] | 0 | 2.386 | 41 | 1.0767 | 0.94826 | 0.8941 | 0.78947 | 0.15878 | 14.7471
2005-10-26 | 20:42 | 0 | 21.647 | 0 | 1 | 0 | 29.911 | 32.819 | 27.983 | 27.959 | 21.672 | 25.117 | 18.844 | 0 | 0 | 58.543 | 56.145 | 48.578 | 22.611 | 0 | 0 | 56.234 | 35.12 | [5 empty] | 0 | 1.952 | 42 | 1.109 | 0.97898 | 0.89541 | 0.78947 | 0.18951 | 17.0877
2005-10-26 | 20:43 | 0 | 21.647 | 0 | 0 | 0 | 29.572 | 31.958 | 27.983 | 27.743 | 25.502 | 25.117 | 18.894 | 0 | 0 | 58.543 | 56.188 | 48.646 | 22.611 | 0 | 0 | 56.168 | 35.12 | [5 empty] | 0 | 1.829 | 43 | 1.0945 | 0.96514 | 0.89482 | 0.78947 | 0.17567 | 16.0505
2005-10-26 | 20:44 | 0 | 21.682 | 0 | 1 | 0 | 34.45 | 31.414 | 28.042 | 27.799 | 26.838 | 25.176 | 18.93 | 1 | 0 | 58.598 | 56.22 | 48.564 | 22.67 | 0 | 0 | 56.2 | 35.153 | [5 empty] | 0 | 6.651 | 44 | 1.084 | 0.95518 | 0.8944 | 0.78947 | 0.1657 | 15.2864
2005-10-26 | 20:45 | 0 | 21.682 | 1 | 1 | 0 | 57.567 | 30.859 | 27.969 | 27.824 | 23.803 | 25.222 | 18.879 | 0 | 0 | 58.598 | 56.154 | 48.541 | 22.621 | 0 | 0 | 56.177 | 35.132 | [5 empty] | 0 | 29.743 | 45 | 1.0988 | 0.96929 | 0.895 | 0.78947 | 0.17982 | 16.3645
2005-10-26 | 20:46 | 0 | 21.623 | 0 | 0 | 0 | 57.489 | 30.634 | 27.79 | 27.888 | 22.707 | 25.092 | 18.869 | 1 | 0 | 58.52 | 56.145 | 48.578 | 22.611 | 0 | 0 | 56.098 | 35.098 | [5 empty] | 0 | 29.601 | 46 | 1.1017 | 0.97206 | 0.89512 | 0.78947 | 0.18259 | 16.5725
2005-10-26 | 20:47 | 0 | 21.623 | 0 | 1 | 0 | 50.16 | 30.465 | 27.718 | 27.863 | 22.152 | 25.164 | 18.869 | 0 | 0 | 58.477 | 56.121 | 48.555 | 22.635 | 0 | 0 | 56.075 | 35.074 | [5 empty] | 0 | 22.297 | 47 | 1.1017 | 0.97206 | 0.89512 | 0.78947 | 0.18259 | 16.5725
2005-10-26 | 20:48 | 0 | 21.623 | 0 | 1 | 0 | 39.021 | 30.511 | 27.694 | 27.91 | 21.672 | 25.164 | 18.894 | 0 | 0 | 58.477 | 56.121 | 48.464 | 22.635 | 0 | 0 | 56.054 | 35.098 | [5 empty] | 0 | 11.111 | 48 | 1.0945 | 0.96514 | 0.89482 | 0.78947 | 0.17567 | 16.0505
2005-10-26 | 20:49 | 0 | 21.657 | 0 | 0 | 0 | 33.651 | 37.292 | 27.535 | 27.873 | 21.657 | 25.296 | 18.904 | 0 | 0 | 58.53 | 56.154 | 48.52 | 22.67 | 0 | 0 | 56.154 | 35.132 | [5 empty] | 0 | 5.778 | 49 | 1.0916 | 0.96237 | 0.89471 | 0.78947 | 0.1729 | 15.8397
2005-10-26 | 20:50 | 0 | 21.731 | 0 | 1 | 0 | 31.343 | 46.729 | 27.488 | 27.777 | 21.512 | 25.271 | 18.955 | 0 | 0 | 58.53 | 56.154 | 48.496 | 22.67 | 0 | 0 | 56.154 | 35.108 | [5 empty] | 0 | 3.566 | 50 | 1.0767 | 0.94826 | 0.8941 | 0.78947 | 0.15878 | 14.7471
2005-10-26 | 20:51 | 0 | 21.682 | 0 | 1 | 0 | 30.21 | 43.121 | 27.343 | 27.799 | 21.441 | 25.127 | 18.904 | 1 | 0 | 58.463 | 56.107 | 48.52 | 22.67 | 0 | 0 | 56.177 | 35.153 | [5 empty] | 0 | 2.411 | 51 | 1.0916 | 0.96237 | 0.89471 | 0.78947 | 0.1729 | 15.8397
2005-10-26 | 20:52 | 0 | 21.706 | 0 | 1 | 0 | 29.56 | 37.009 | 27.463 | 27.559 | 21.441 | 25.222 | 18.93 | 0 | 0 | 58.509 | 56.131 | 48.496 | 22.645 | 0 | 0 | 56.177 | 35.177 | [5 empty] | 0 | 2.001 | 52 | 1.084 | 0.95518 | 0.8944 | 0.78947 | 0.1657 | 15.2864
2005-10-26 | 20:53 | 0 | 21.706 | 0 | 1 | 0 | 29.222 | 33.414 | 27.463 | 27.513 | 21.226 | 25.198 | 18.93 | 0 | 0 | 58.463 | 56.154 | 48.496 | 22.694 | 0 | 0 | 56.22 | 35.153 | [5 empty] | 0 | 1.709 | 53 | 1.084 | 0.95518 | 0.8944 | 0.78947 | 0.1657 | 15.2864
2005-10-26 | 20:54 | 0 | 21.672 | 0 | 1 | 0 | 28.873 | 31.598 | 27.284 | 27.38 | 22.346 | 25.188 | 18.844 | 0 | 0 | 58.454 | 56.054 | 48.464 | 22.611 | 0 | 0 | 56.168 | 35.144 | [5 empty] | 0 | 1.493 | 54 | 1.109 | 0.97898 | 0.89541 | 0.78947 | 0.18951 | 17.0877
2005-10-26 | 20:55 | 0 | 21.682 | 0 | 1 | 0 | 32.306 | 30.644 | 27.368 | 27.294 | 26.595 | 25.151 | 18.904 | 0 | 0 | 58.463 | 56.086 | 48.45 | 22.67 | 0 | 0 | 56.243 | 35.153 | [5 empty] | 0 | 5.012 | 55 | 1.0916 | 0.96237 | 0.89471 | 0.78947 | 0.1729 | 15.8397
2005-10-26 | 20:56 | 0 | 21.682 | 0 | 1 | 0 | 55.123 | 30.114 | 27.27 | 27.294 | 23.849 | 25.198 | 18.904 | 0 | 0 | 58.486 | 56.086 | 48.45 | 22.645 | 0 | 0 | 56.177 | 35.153 | [5 empty] | 0 | 27.829 | 56 | 1.0916 | 0.96237 | 0.89471 | 0.78947 | 0.1729 | 15.8397
2005-10-26 | 20:57 | 0 | 21.672 | 0 | 0 | 0 | 50.711 | 29.741 | 27.189 | 27.26 | 22.685 | 25.164 | 18.844 | 1 | 0 | 58.454 | 56.054 | 48.417 | 22.635 | 0 | 0 | 56.145 | 35.098 | [5 empty] | 0 | 23.451 | 57 | 1.109 | 0.97898 | 0.89541 | 0.78947 | 0.18951 | 17.0877
2005-10-26 | 20:58 | 0 | 21.674 | 0 | 1 | 0 | 39.093 | 29.839 | 27.118 | 27.383 | 21.988 | 25.046 | 18.824 | 0 | 0 | 58.365 | 56.03 | 48.487 | 22.662 | 0 | 0 | 56.145 | 35.098 | [5 empty] | 0 | 11.71 | 58 | 1.1149 | 0.98452 | 0.89565 | 0.78947 | 0.19504 | 17.495
2005-10-26 | 20:59 | 0 | 21.65 | 1 | 1 | 0 | 33.077 | 36.155 | 26.973 | 27.383 | 21.459 | 25.07 | 18.799 | 0 | 0 | 58.365 | 56.054 | 48.51 | 22.662 | 0 | 0 | 56.145 | 35.098 | [5 empty] | 0 | 5.694 | 59 | 1.1221 | 0.99144 | 0.89595 | 0.78947 | 0.20196 | 17.9982
2005-10-26 | 21:00 | 0 | 21.645 | 0 | 1 | 0 | 30.629 | 46.188 | 26.873 | 27.184 | 21.307 | 24.992 | 18.816 | 0 | 0 | 58.315 | 55.979 | 48.368 | 22.609 | 0 | 0 | 56.117 | 35.069 | [5 empty] | 0 | 3.445 | 60 | 1.1172 | 0.98673 | 0.89574 | 0.78947 | 0.19726 | 17.6567
2005-10-26 | 21:01 | 0 | 21.65 | 0 | 1 | 0 | 29.504 | 42.994 | 26.902 | 27.069 | 21.098 | 25.046 | 18.872 | 0 | 0 | 58.386 | 56.007 | 48.373 | 22.638 | 0 | 0 | 56.098 | 35.122 | [5 empty] | 0 | 2.435 | 61 | 1.1009 | 0.97123 | 0.89508 | 0.78947 | 0.18176 | 16.5102
2005-10-26 | 21:02 | 0 | 21.674 | 0 | 1 | 0 | 28.974 | 36.509 | 26.828 | 27.069 | 20.953 | 24.999 | 18.922 | 0 | 0 | 58.32 | 55.963 | 48.487 | 22.638 | 0 | 0 | 56.077 | 35.122 | [5 empty] | 0 | 1.905 | 62 | 1.0863 | 0.95739 | 0.89449 | 0.78947 | 0.16792 | 15.4575
2005-10-26 | 21:03 | 0 | 21.674 | 0 | 1 | 0 | 28.636 | 32.842 | 26.877 | 26.853 | 20.809 | 25.021 | 18.897 | 0 | 0 | 58.343 | 55.984 | 48.396 | 22.662 | 0 | 0 | 56.121 | 35.098 | [5 empty] | 0 | 1.783 | 63 | 1.0936 | 0.96431 | 0.89479 | 0.78947 | 0.17484 | 15.9874
2005-10-26 | 21:04 | 0 | 21.62 | 0 | 1 | 0 | 28.39 | 30.918 | 26.774 | 26.752 | 20.708 | 24.992 | 18.744 | 0 | 0 | 58.269 | 55.911 | 48.459 | 22.609 | 0 | 0 | 56.026 | 35.045 | [5 empty] | 0 | 1.638 | 64 | 1.1381 | 1.0067 | 0.89659 | 0.78947 | 0.21719 | 19.0825
2005-10-26 | 21:05 | 0 | 21.645 | 0 | 1 | 0 | 28.172 | 29.955 | 26.873 | 26.728 | 20.828 | 25.065 | 18.816 | 0 | 0 | 58.315 | 55.935 | 48.298 | 22.584 | 0 | 0 | 56.002 | 35.045 | [5 empty] | 0 | 1.444 | 65 | 1.1172 | 0.98673 | 0.89574 | 0.78947 | 0.19726 | 17.6567
2005-10-26 | 21:06 | 0 | 21.65 | 0 | 1 | 0 | 29.239 | 29.526 | 26.782 | 26.684 | 26.228 | 25.021 | 18.847 | 1 | 0 | 58.343 | 55.963 | 48.326 | 22.638 | 0 | 0 | 56.054 | 35.098 | [5 empty] | 0 | 2.555 | 66 | 1.1082 | 0.97815 | 0.89538 | 0.78947 | 0.18868 | 17.0262
2005-10-26 | 21:07 | 0 | 21.65 | 0 | 1 | 0 | 53.531 | 29.116 | 26.804 | 26.828 | 23.337 | 24.95 | 18.824 | 0 | 0 | 58.297 | 55.916 | 48.44 | 22.638 | 0 | 0 | 56.054 | 35.098 | [5 empty] | 0 | 26.703 | 67 | 1.1149 | 0.98452 | 0.89565 | 0.78947 | 0.19504 | 17.495
2005-10-26 | 21:08 | 0 | 21.62 | 0 | 0 | 0 | 50.774 | 28.895 | 26.799 | 26.774 | 22.03 | 24.992 | 18.816 | 1 | 0 | 58.292 | 55.911 | 48.275 | 22.633 | 0 | 0 | 56.07 | 35.093 | [5 empty] | 0 | 24 | 68 | 1.1172 | 0.98673 | 0.89574 | 0.78947 | 0.19726 | 17.6567
2005-10-26 | 21:09 | 0 | 21.65 | 0 | 1 | 0 | 38.858 | 28.974 | 26.757 | 26.926 | 21.481 | 24.975 | 18.847 | 0 | 0 | 58.297 | 55.916 | 48.44 | 22.662 | 0 | 0 | 56.054 | 35.098 | [5 empty] | 0 | 11.932 | 69 | 1.1082 | 0.97815 | 0.89538 | 0.78947 | 0.18868 | 17.0262
2005-10-26 | 21:10 | 0 | 21.65 | 0 | 1 | 0 | 32.417 | 36.344 | 26.708 | 26.828 | 21.098 | 24.999 | 18.872 | 0 | 0 | 58.297 | 55.916 | 48.396 | 22.638 | 0 | 0 | 56.077 | 35.074 | [5 empty] | 0 | 5.589 | 70 | 1.1009 | 0.97123 | 0.89508 | 0.78947 | 0.18176 | 16.5102
2005-10-26 | 21:11 | 0 | 21.674 | 1 | 1 | 0 | 29.935 | 45.483 | 26.708 | 26.926 | 20.907 | 25.021 | 18.824 | 0 | 0 | 58.254 | 55.846 | 48.303 | 22.638 | 0 | 0 | 56.077 | 35.074 | [5 empty] | 0 | 3.009 | 71 | 1.1149 | 0.98452 | 0.89565 | 0.78947 | 0.19504 | 17.495
2005-10-26 | 21:12 | 0 | 21.674 | 0 | 1 | 0 | 28.829 | 40.105 | 26.684 | 26.733 | 20.882 | 24.975 | 18.847 | 0 | 0 | 58.254 | 55.893 | 48.349 | 22.638 | 0 | 0 | 56.054 | 35.122 | [5 empty] | 0 | 2.096 | 72 | 1.1082 | 0.97815 | 0.89538 | 0.78947 | 0.18868 | 17.0262
2005-10-26 | 21:13 | 0 | 21.674 | 0 | 1 | 0 | 28.346 | 34.182 | 26.853 | 26.684 | 20.738 | 25.07 | 18.897 | 0 | 0 | 58.274 | 55.893 | 48.282 | 22.638 | 0 | 0 | 56.007 | 35.122 | [5 empty] | 0 | 1.662 | 73 | 1.0936 | 0.96431 | 0.89479 | 0.78947 | 0.17484 | 15.9874
2005-10-26 | 21:14 | 0 | 21.674 | 0 | 1 | 0 | 28.032 | 31.237 | 26.733 | 26.539 | 20.544 | 24.95 | 18.897 | 0 | 0 | 58.254 | 55.869 | 48.303 | 22.638 | 0 | 0 | 56.03 | 35.122 | [5 empty] | 0 | 1.493 | 74 | 1.0936 | 0.96431 | 0.89479 | 0.78947 | 0.17484 | 15.9874
2005-10-26 | 21:15 | 0 | 21.65 | 0 | 2 | 1 | 27.792 | 29.815 | 26.733 | 26.588 | 20.617 | 25.046 | 18.872 | 0 | 0 | 58.274 | 55.869 | 48.282 | 22.638 | 0 | 0 | 55.984 | 35.074 | [5 empty] | 0 | 1.204 | 75 | 1.1009 | 0.97123 | 0.89508 | 0.78947 | 0.18176 | 16.5102
2005-10-26 | 21:16 | 0 | 21.65 | 0 | 1 | 0 | 27.721 | 29.094 | 26.828 | 26.564 | 20.617 | 25.021 | 18.922 | 0 | 0 | 58.231 | 55.869 | 48.282 | 22.662 | 0 | 0 | 55.984 | 35.053 | [5 empty] | 0 | 1.157 | 0 | 1.0863 | 0.95739 | 0.89449 | 0.78947 | 0.16792 | 15.4575
2005-10-26 | 21:17 | 1 | 21.699 | 0 | 1 | 0 | 27.912 | 28.731 | 26.757 | 26.733 | 26.708 | 24.95 | 18.947 | 0 | 0 | 58.254 | 55.846 | 48.373 | 22.638 | 0 | 0 | 55.984 | 35.074 | [5 empty] | 21.699 | 1.179 | 1 | 1.079 | 0.95047 | 0.58473 | 0.48 | 0.47047 | 43.6011
2005-10-26 | 21:18 | 0 | 21.704 | 0 | 1 | 0 | 51.428 | 28.471 | 26.738 | 26.642 | 23.656 | 25.1 | 18.902 | 1 | 0 | 58.258 | 55.83 | 48.263 | 22.643 | 0 | 0 | 55.991 | 35.057 | [5 empty] | 0 | 24.786 | 2 | 1.0921 | 0.96293 | 0.58526 | 0.48 | 0.48293 | 44.2185
2005-10-26 | 21:19 | 0 | 21.679 | 0 | 0 | 0 | 49.089 | 28.255 | 26.713 | 26.642 | 22.04 | 25.051 | 18.902 | 0 | 0 | 58.215 | 55.83 | 48.242 | 22.643 | 0 | 0 | 55.9 | 35.057 | [5 empty] | 0 | 22.447 | 3 | 1.0921 | 0.96293 | 0.58526 | 0.48 | 0.48293 | 44.2185
2005-10-26 | 21:20 | 0 | 21.679 | 0 | 1 | 0 | 37.244 | 28.881 | 26.689 | 26.667 | 21.584 | 25.075 | 18.927 | 1 | 0 | 58.238 | 55.83 | 48.219 | 22.667 | 0 | 0 | 55.9 | 35.127 | [5 empty] | 0 | 10.577 | 4 | 1.0849 | 0.95601 | 0.58496 | 0.48 | 0.47601 | 43.8773
2005-10-26 | 21:21 | 0 | 21.709 | 0 | 1 | 0 | 31.536 | 39.222 | 26.743 | 26.671 | 21.395 | 25.203 | 18.932 | 0 | 0 | 58.242 | 55.837 | 48.291 | 22.672 | 0 | 0 | 55.951 | 35.11 | [5 empty] | 0 | 4.865 | 5 | 1.0834 | 0.95462 | 0.5849 | 0.48 | 0.47462 | 43.8085
2005-10-26 | 21:22 | 0 | 21.704 | 0 | 1 | 0 | 29.364 | 44.503 | 26.642 | 26.667 | 20.912 | 25.244 | 18.952 | 0 | 0 | 58.192 | 55.785 | 48.219 | 22.667 | 0 | 0 | 55.946 | 35.057 | [5 empty] | 0 | 2.697 | 6 | 1.0776 | 0.94909 | 0.58467 | 0.48 | 0.46909 | 43.5316
2005-10-26 | 21:23 | 0 | 21.655 | 1 | 2 | 0 | 28.449 | 37.524 | 26.762 | 26.568 | 20.767 | 25.124 | 18.927 | 0 | 0 | 58.169 | 55.785 | 48.242 | 22.667 | 0 | 0 | 55.9 | 35.033 | [5 empty] | 0 | 1.881 | 7 | 1.0849 | 0.95601 | 0.58496 | 0.48 | 0.47601 | 43.8773
2005-10-26 | 21:24 | 0 | 21.655 | 0 | 1 | 0 | 28.015 | 32.589 | 26.689 | 26.546 | 20.743 | 25.075 | 18.952 | 0 | 0 | 58.146 | 55.762 | 48.263 | 22.667 | 0 | 0 | 55.876 | 35.01 | [5 empty] | 0 | 1.469 | 8 | 1.0776 | 0.94909 | 0.58467 | 0.48 | 0.46909 | 43.5316
2005-10-26 | 21:25 | 0 | 21.679 | 0 | 1 | 0 | 27.775 | 30.352 | 26.762 | 26.522 | 20.647 | 25.173 | 18.927 | 0 | 0 | 58.192 | 55.762 | 48.219 | 22.643 | 0 | 0 | 55.853 | 35.01 | [5 empty] | 0 | 1.253 | 9 | 1.0849 | 0.95601 | 0.58496 | 0.48 | 0.47601 | 43.8773
2005-10-26 | 21:26 | 0 | 21.709 | 0 | 1 | 0 | 27.66 | 29.344 | 26.816 | 26.551 | 20.483 | 25.178 | 19.03 | 0 | 0 | 58.174 | 55.79 | 48.247 | 22.672 | 0 | 0 | 55.858 | 35.062 | [5 empty] | 0 | 1.109 | 10 | 1.0549 | 0.9275 | 0.58375 | 0.48 | 0.4475 | 42.4222
2005-10-26 | 21:27 | 0 | 21.679 | 0 | 1 | 0 | 27.532 | 28.739 | 26.713 | 26.497 | 20.647 | 25.1 | 18.927 | 0 | 0 | 58.146 | 55.762 | 48.286 | 22.618 | 0 | 0 | 55.876 | 35.01 | [5 empty] | 0 | 1.035 | 11 | 1.0849 | 0.95601 | 0.58496 | 0.48 | 0.47601 | 43.8773
2005-10-26 | 21:28 | 0 | 21.684 | 0 | 1 | 0 | 27.49 | 28.381 | 26.863 | 26.647 | 27.152 | 25.225 | 18.982 | 0 | 0 | 58.13 | 55.743 | 48.223 | 22.648 | 0 | 0 | 55.858 | 35.038 | [5 empty] | 0 | 0.843 | 12 | 1.0688 | 0.94078 | 0.58431 | 0.48 | 0.46078 | 43.1104
2005-10-26 | 21:29 | 0 | 21.679 | 0 | 1 | 0 | 48.585 | 28.16 | 26.642 | 26.787 | 24.354 | 25.1 | 18.902 | 1 | 0 | 58.103 | 55.692 | 48.172 | 22.643 | 0 | 0 | 55.853 | 34.986 | [5 empty] | 0 | 21.798 | 13 | 1.0921 | 0.96293 | 0.58526 | 0.48 | 0.48293 | 44.2185
2005-10-26 | 21:30 | 0 | 21.679 | 0 | 1 | 0 | 49.227 | 28.062 | 26.713 | 26.667 | 22.04 | 25.124 | 18.952 | 0 | 0 | 58.146 | 55.715 | 48.149 | 22.643 | 0 | 0 | 55.853 | 34.986 | [5 empty] | 0 | 22.56 | 14 | 1.0776 | 0.94909 | 0.58467 | 0.48 | 0.46909 | 43.5316
2005-10-26 | 21:31 | 0 | 21.704 | 0 | 1 | 0 | 37.43 | 28.569 | 26.618 | 26.667 | 21.51 | 25.195 | 18.952 | 1 | 0 | 58.08 | 55.692 | 48.195 | 22.643 | 0 | 0 | 55.853 | 34.986 | [5 empty] | 0 | 10.763 | 15 | 1.0776 | 0.94909 | 0.58467 | 0.48 | 0.46909 | 43.5316
2005-10-26 | 21:32 | 0 | 21.655 | 0 | 1 | 0 | 31.46 | 39.263 | 26.618 | 26.667 | 20.958 | 25.293 | 18.977 | 0 | 0 | 58.103 | 55.692 | 48.172 | 22.594 | 0 | 0 | 55.809 | 34.916 | [5 empty] | 0 | 4.793 | 16 | 1.0703 | 0.94217 | 0.58437 | 0.48 | 0.46217 | 43.1811
2005-10-26 | 21:33 | 0 | 21.679 | 0 | 1 | 0 | 29.268 | 44.08 | 26.787 | 26.642 | 20.863 | 25.293 | 18.977 | 0 | 0 | 58.08 | 55.671 | 48.149 | 22.618 | 0 | 0 | 55.83 | 34.892 | [5 empty] | 0 | 2.626 | 17 | 1.0703 | 0.94217 | 0.58437 | 0.48 | 0.46217 | 43.1811
2005-10-26 | 21:34 | 0 | 21.704 | 0 | 1 | 0 | 28.425 | 37.148 | 26.787 | 26.618 | 20.549 | 25.293 | 19.025 | 0 | 0 | 58.123 | 55.692 | 48.149 | 22.643 | 0 | 0 | 55.876 | 34.916 | [5 empty] | 0 | 1.807 | 18 | 1.0563 | 0.92888 | 0.58381 | 0.48 | 0.44888 | 42.4947
2005-10-26 | 21:35 | 0 | 21.679 | 1 | 1 | 0 | 28.04 | 32.35 | 26.713 | 26.667 | 20.669 | 25.124 | 18.977 | 0 | 0 | 58.034 | 55.671 | 48.195 | 22.643 | 0 | 0 | 55.785 | 34.94 | [5 empty] | 0 | 1.373 | 19 | 1.0703 | 0.94217 | 0.58437 | 0.48 | 0.46217 | 43.1811
2005-10-26 | 21:36 | 0 | 21.728 | 0 | 1 | 0 | 27.821 | 30.158 | 26.689 | 26.568 | 20.622 | 25.1 | 19 | 0 | 0 | 58.08 | 55.671 | 48.219 | 22.667 | 0 | 0 | 55.809 | 34.964 | [5 empty] | 0 | 1.253 | 20 | 1.0636 | 0.9358 | 0.5841 | 0.48 | 0.4558 | 42.8545
2005-10-26 | 21:37 | 0 | 21.679 | 0 | 1 | 0 | 27.652 | 29.123 | 26.689 | 26.642 | 20.478 | 25.051 | 18.977 | 0 | 0 | 58.034 | 55.648 | 48.195 | 22.643 | 0 | 0 | 55.762 | 34.94 | [5 empty] | 0 | 1.01 | 21 | 1.0703 | 0.94217 | 0.58437 | 0.48 | 0.46217 | 43.1811
2005-10-26 | 21:38 | 0 | 21.745 | 0 | 1 | 0 | 27.574 | 28.682 | 26.779 | 26.61 | 20.664 | 25.141 | 19.043 | 0 | 0 | 58.071 | 55.685 | 48.303 | 22.709 | 0 | 0 | 55.799 | 34.978 | [5 empty] | 0 | 0.964 | 22 | 1.0511 | 0.9239 | 0.58359 | 0.48 | 0.4439 | 42.2326
2005-10-26 | 21:39 | 0 | 21.687 | 0 | 1 | 0 | 27.419 | 28.334 | 26.671 | 26.551 | 26.022 | 25.011 | 18.935 | 0 | 0 | 58.039 | 55.629 | 48.223 | 22.65 | 0 | 0 | 55.72 | 34.9 | [5 empty] | 0 | 0.868 | 23 | 1.0825 | 0.95379 | 0.58487 | 0.48 | 0.47379 | 43.7672
2005-10-26 | 21:40 | 0 | 21.696 | 0 | 1 | 0 | 44.472 | 28.177 | 26.706 | 26.61 | 24.408 | 25.011 | 18.786 | 0 | 0 | 58.039 | 55.606 | 48.156 | 22.626 | 0 | 0 | 55.72 | 34.923 | [5 empty] | 0 | 17.862 | 24 | 1.1259 | 0.99504 | 0.58663 | 0.48 | 0.51504 | 45.7436
2005-10-26 | 21:41 | 0 | 21.696 | 0 | 1 | 0 | 48.716 | 27.983 | 26.659 | 26.755 | 22.444 | 24.997 | 18.771 | 1 | 0 | 58.048 | 55.615 | 48.188 | 22.635 | 0 | 0 | 55.753 | 34.909 | [5 empty] | 0 | 21.961 | 25 | 1.1303 | 0.99919 | 0.5868 | 0.48 | 0.51919 | 45.9342
2005-10-26 | 21:42 | 0 | 21.696 | 0 | 1 | 0 | 36.717 | 28.947 | 26.684 | 26.684 | 21.407 | 25.046 | 18.673 | 0 | 0 | 58.048 | 55.615 | 48.118 | 22.66 | 0 | 0 | 55.753 | 34.909 | [5 empty] | 0 | 10.033 | 26 | 1.1588 | 1.0263 | 0.58796 | 0.48 | 0.54631 | 47.1439
2005-10-26 | 21:43 | 0 | 21.662 | 0 | 2 | 0 | 31.08 | 40.75 | 26.576 | 26.6 | 20.941 | 24.987 | 18.515 | 1 | 0 | 57.973 | 55.561 | 48.2 | 22.626 | 0 | 0 | 55.699 | 34.876 | [5 empty] | 0 | 4.48 | 27 | 1.2048 | 1.07 | 0.58982 | 0.48 | 0.59005 | 48.9735
2005-10-26 | 21:44 | 0 | 21.696 | 0 | 1 | 0 | 29.067 | 42.898 | 26.659 | 26.586 | 20.809 | 24.972 | 18.55 | 0 | 0 | 58.005 | 55.615 | 48.188 | 22.66 | 0 | 0 | 55.753 | 34.909 | [5 empty] | 0 | 2.481 | 28 | 1.1946 | 1.0604 | 0.58941 | 0.48 | 0.58036 | 48.5803
2005-10-26 | 21:45 | 0 | 21.672 | 0 | 1 | 0 | 28.224 | 35.732 | 26.706 | 26.561 | 20.664 | 24.972 | 18.427 | 0 | 0 | 57.982 | 55.571 | 48.188 | 22.635 | 0 | 0 | 55.732 | 34.909 | [5 empty] | 0 | 1.663 | 29 | 1.2305 | 1.0944 | 0.59086 | 0.48 | 0.61441 | 49.9332
2005-10-26 | 21:46 | 0 | 21.721 | 0 | 1 | 0 | 27.888 | 31.524 | 26.779 | 26.561 | 20.64 | 25.021 | 18.351 | 0 | 0 | 57.982 | 55.571 | 48.165 | 22.66 | 0 | 0 | 55.776 | 34.933 | [5 empty] | 0 | 1.327 | 30 | 1.2526 | 1.1154 | 0.59176 | 0.48 | 0.63544 | 50.7304
2005-10-26 | 21:47 | 0 | 21.672 | 1 | 1 | 0 | 27.647 | 29.815 | 26.684 | 26.515 | 20.591 | 24.923 | 18.304 | 0 | 0 | 57.982 | 55.571 | 48.209 | 22.66 | 0 | 0 | 55.732 | 34.933 | [5 empty] | 0 | 1.132 | 31 | 1.2663 | 1.1285 | 0.59231 | 0.48 | 0.64845 | 51.2095
2005-10-26 | 21:48 | 0 | 21.696 | 0 | 1 | 0 | 27.525 | 28.876 | 26.755 | 26.561 | 20.219 | 25.011 | 18.316 | 0 | 0 | 57.996 | 55.538 | 48.018 | 22.577 | 0 | 0 | 55.743 | 34.852 | [5 empty] | 0 | 0.964 | 32 | 1.2628 | 1.1251 | 0.59217 | 0.48 | 0.64513 | 51.0881
2005-10-26 | 21:49 | 0 | 21.662 | 0 | 1 | 0 | 27.444 | 28.432 | 26.77 | 26.576 | 20.219 | 24.962 | 18.243 | 0 | 0 | 57.927 | 55.515 | 48.086 | 22.601 | 0 | 0 | 55.72 | 34.876 | [5 empty] | 0 | 0.868 | 33 | 1.284 | 1.1453 | 0.59303 | 0.48 | 0.66534 | 51.816
2005-10-26 | 21:50 | 0 | 21.672 | 0 | 2 | 0 | 27.429 | 28.177 | 26.706 | 26.659 | 24.587 | 24.877 | 18.377 | 0 | 0 | 57.959 | 55.547 | 48.188 | 22.635 | 0 | 0 | 55.708 | 34.861 | [5 empty] | 0 | 0.77 | 34 | 1.245 | 1.1082 | 0.59145 | 0.48 | 0.62825 | 50.4608
2005-10-26 | 21:51 | 1 | 21.721 | 0 | 1 | 0 | 40.595 | 28.008 | 26.659 | 26.61 | 24.901 | 24.828 | 18.304 | 0 | 0 | 57.959 | 55.524 | 48.118 | 22.635 | 0 | 0 | 55.732 | 34.885 | [5 empty] | 21.721 | 13.985 | 35 | 1.2663 | 1.1285 | 0.59231 | 0.48 | 0.64845 | 51.2095
2005-10-26 | 21:52 | 0 | 21.745 | 0 | 1 | 0 | 47.936 | 27.983 | 26.73 | 26.85 | 22.3 | 24.972 | 18.203 | 1 | 0 | 58.005 | 55.547 | 48.118 | 22.66 | 0 | 0 | 55.776 | 34.909 | [5 empty] | 0 | 21.086 | 36 | 1.2957 | 1.1564 | 0.5935 | 0.48 | 0.67641 | 52.2047
2005-10-26 | 21:53 | 0 | 21.745 | 0 | 1 | 0 | 36.177 | 29.187 | 26.635 | 26.706 | 21.262 | 25.046 | 18.203 | 0 | 0 | 58.028 | 55.547 | 48.095 | 22.685 | 0 | 0 | 55.823 | 34.909 | [5 empty] | 0 | 9.471 | 37 | 1.2957 | 1.1564 | 0.5935 | 0.48 | 0.67641 | 52.2047
2005-10-26 | 21:54 | 0 | 21.672 | 0 | 1 | 0 | 30.754 | 41.535 | 26.61 | 26.659 | 20.566 | 24.852 | 18.253 | 1 | 0 | 57.913 | 55.501 | 48.165 | 22.635 | 0 | 0 | 55.732 | 34.861 | [5 empty] | 0 | 4.095 | 38 | 1.2811 | 1.1426 | 0.59291 | 0.48 | 0.66257 | 51.7177
2005-10-26 | 21:55 | 0 | 21.672 | 0 | 1 | 0 | 28.922 | 41.841 | 26.706 | 26.61 | 20.154 | 24.923 | 18.253 | 0 | 0 | 57.893 | 55.477 | 48.095 | 22.611 | 0 | 0 | 55.708 | 34.861 | [5 empty] | 0 | 2.312 | 39 | 1.2811 | 1.1426 | 0.59291 | 0.48 | 0.66257 | 51.7177
2005-10-26 | 21:56 | 0 | 21.696 | 0 | 1 | 0 | 28.079 | 34.837 | 26.635 | 26.539 | 20.229 | 24.972 | 18.178 | 0 | 0 | 57.861 | 55.445 | 48.156 | 22.601 | 0 | 0 | 55.629 | 34.804 | [5 empty] | 0 | 1.54 | 40 | 1.303 | 1.1633 | 0.5938 | 0.48 | 0.68333 | 52.4441
2005-10-26 | 21:57 | 0 | 21.672 | 0 | 2 | 0 | 27.743 | 31.019 | 26.659 | 26.561 | 20.056 | 24.948 | 18.155 | 0 | 0 | 57.913 | 55.477 | 48.051 | 22.611 | 0 | 0 | 55.685 | 34.816 | [5 empty] | 0 | 1.182 | 41 | 1.3097 | 1.1697 | 0.59407 | 0.48 | 0.6897 | 52.6621
2005-10-26 | 21:58 | 0 | 21.696 | 1 | 1 | 0 | 27.598 | 29.428 | 26.684 | 26.515 | 19.857 | 24.779 | 18.228 | 0 | 0 | 57.893 | 55.456 | 48.051 | 22.66 | 0 | 0 | 55.662 | 34.861 | [5 empty] | 0 | 1.083 | 42 | 1.2884 | 1.1495 | 0.59321 | 0.48 | 0.66949 | 51.9626
2005-10-26 | 21:59 | 0 | 21.721 | 0 | 1 | 0 | 27.478 | 28.707 | 26.755 | 26.515 | 19.983 | 24.803 | 18.178 | 0 | 0 | 57.87 | 55.433 | 48.027 | 22.635 | 0 | 0 | 55.685 | 34.861 | [5 empty] | 0 | 0.963 | 43 | 1.303 | 1.1633 | 0.5938 | 0.48 | 0.68333 | 52.4441
2005-10-26 | 22:00 | 0 | 21.696 | 0 | 1 | 0 | 27.358 | 28.297 | 26.706 | 26.706 | 19.835 | 24.948 | 18.203 | 0 | 0 | 57.913 | 55.456 | 48.004 | 22.635 | 0 | 0 | 55.685 | 34.837 | [5 empty] | 0 | 0.652 | 44 | 1.2957 | 1.1564 | 0.5935 | 0.48 | 0.67641 | 52.2047
2005-10-26 | 22:01 | 0 | 21.672 | 0 | 1 | 0 | 27.334 | 28.103 | 26.706 | 26.539 | 23.02 | 24.803 | 18.178 | 0 | 0 | 57.87 | 55.433 | 48.027 | 22.66 | 0 | 0 | 55.685 | 34.885 | [5 empty] | 0 | 0.795 | 45 | 1.303 | 1.1633 | 0.5938 | 0.48 | 0.68333 | 52.4441
2005-10-26 | 22:02 | 0 | 21.696 | 0 | 1 | 0 | 36.883 | 27.888 | 26.706 | 26.635 | 25.357 | 24.803 | 18.228 | 0 | 0 | 57.847 | 55.41 | 48.004 | 22.635 | 0 | 0 | 55.638 | 34.861 | [5 empty] | 0 | 10.248 | 46 | 1.2884 | 1.1495 | 0.59321 | 0.48 | 0.66949 | 51.9626
2005-10-26 | 22:03 | 0 | 21.672 | 0 | 2 | 0 | 48.165 | 27.743 | 26.706 | 26.706 | 21.912 | 24.732 | 18.178 | 1 | 0 | 57.847 | 55.386 | 48.118 | 22.635 | 0 | 0 | 55.594 | 34.837 | [5 empty] | 0 | 21.459 | 47 | 1.303 | 1.1633 | 0.5938 | 0.48 | 0.68333 | 52.4441
2005-10-26 | 22:04 | 0 | 21.672 | 0 | 1 | 0 | 35.495 | 30.08 | 26.635 | 26.755 | 20.855 | 24.732 | 18.13 | 0 | 0 | 57.793 | 55.354 | 47.971 | 22.577 | 0 | 0 | 55.582 | 34.804 | [5 empty] | 0 | 8.74 | 48 | 1.3169 | 1.1766 | 0.59437 | 0.48 | 0.69662 | 52.8964
2005-10-26 | 22:05 | 0 | 21.672 | 0 | 1 | 0 | 30.271 | 43.016 | 26.659 | 26.586 | 20.544 | 24.852 | 18.13 | 0 | 0 | 57.824 | 55.386 | 47.981 | 22.635 | 0 | 0 | 55.615 | 34.792 | [5 empty] | 0 | 3.685 | 49 | 1.3169 | 1.1766 | 0.59437 | 0.48 | 0.69662 | 52.8964
2005-10-26 | 22:06 | 0 | 21.647 | 0 | 1 | 0 | 28.562 | 39.868 | 26.684 | 26.586 | 20.375 | 24.852 | 18.08 | 1 | 0 | 57.824 | 55.386 | 47.936 | 22.611 | 0 | 0 | 55.615 | 34.768 | [5 empty] | 0 | 1.976 | 50 | 1.3315 | 1.1905 | 0.59496 | 0.48 | 0.71046 | 53.3574
2005-10-26 | 22:07 | 0 | 21.672 | 0 | 2 | 0 | 27.959 | 33.311 | 26.779 | 26.61 | 20.179 | 24.852 | 18.105 | 0 | 0 | 57.847 | 55.363 | 47.957 | 22.611 | 0 | 0 | 55.594 | 34.768 | [5 empty] | 0 | 1.349 | 51 | 1.3242 | 1.1835 | 0.59466 | 0.48 | 0.70354 | 53.1282
2005-10-26 | 22:08 | 0 | 21.696 | 0 | 1 | 0 | 27.647 | 30.296 | 26.85 | 26.635 | 20.277 | 24.877 | 18.228 | 0 | 0 | 57.824 | 55.477 | 48.051 | 22.78 | 0 | 0 | 55.615 | 34.837 | [5 empty] | 0 | 1.012 | 52 | 1.2884 | 1.1495 | 0.59321 | 0.48 | 0.66949 | 51.9626
2005-10-26 | 22:09 | 0 | 21.638 | 0 | 1 | 0 | 27.468 | 29.008 | 26.89 | 26.505 | 19.822 | 24.673 | 18.143 | 0 | 0 | 57.77 | 55.33 | 47.948 | 22.577 | 0 | 0 | 55.538 | 34.828 | [5 empty] | 0 | 0.963 | 53 | 1.3132 | 1.173 | 0.59421 | 0.48 | 0.69302 | 52.7749
2005-10-26 | 22:10 | 0 | 21.647 | 1 | 1 | 0 | 27.429 | 28.442 | 26.828 | 26.659 | 20.006 | 24.732 | 18.178 | 0 | 0 | 57.802 | 55.342 | 47.981 | 22.611 | 0 | 0 | 55.594 | 34.837 | [5 empty] | 0 | 0.77 | 54 | 1.303 | 1.1633 | 0.5938 | 0.48 | 0.68333 | 52.4441
2005-10-26 | 22:11 | 0 | 21.696 | 0 | 2 | 0 | 27.309 | 28.152 | 26.779 | 26.755 | 19.857 | 24.756 | 18.155 | 0 | 0 | 57.802 | 55.342 | 47.957 | 22.635 | 0 | 0 | 55.594 | 34.837 | [5 empty] | 0 | 0.554 | 55 | 1.3097 | 1.1697 | 0.59407 | 0.48 | 0.6897 | 52.6621
2005-10-26 | 22:12 | 0 | 21.672 | 0 | 1 | 0 | 27.26 | 27.912 | 26.828 | 26.659 | 19.759 | 24.779 | 18.055 | 0 | 0 | 57.802 | 55.386 | 48.051 | 22.635 | 0 | 0 | 55.524 | 34.837 | [5 empty] | 0 | 0.601 | 56 | 1.3388 | 1.1974 | 0.59525 | 0.48 | 0.71738 | 53.5841
2005-10-26 | 22:13 | 0 | 21.672 | 0 | 1 | 0 | 34.369 | 27.863 | 26.804 | 26.684 | 25.311 | 24.803 | 18.055 | 0 | 0 | 57.802 | 55.342 | 48.051 | 22.66 | 0 | 0 | 55.501 | 34.861 | [5 empty] | 0 | 7.685 | 57 | 1.3388 | 1.1974 | 0.59525 | 0.48 | 0.71738 | 53.5841
2005-10-26 | 22:14 | 0 | 21.672 | 0 | 2 | 0 | 46.559 | 27.669 | 26.828 | 26.706 | 22.466 | 24.732 | 18.007 | 0 | 0 | 57.735 | 55.295 | 47.936 | 22.611 | 0 | 0 | 55.456 | 34.816 | [5 empty] | 0 | 19.853 | 58 | 1.3528 | 1.2107 | 0.59582 | 0.48 | 0.73066 | 54.0127
2005-10-26 | 22:15 | 0 | 21.672 | 0 | 1 | 0 | 34.51 | 31.718 | 26.73 | 26.73 | 20.809 | 24.779 | 18.055 | 1 | 0 | 57.758 | 55.295 | 47.981 | 22.66 | 0 | 0 | 55.477 | 34.816 | [5 empty] | 0 | 7.78 | 59 | 1.3388 | 1.1974 | 0.59525 | 0.48 | 0.71738 | 53.5841
2005-10-26 | 22:16 | 0 | 21.696 | 0 | 1 | 0 | 29.886 | 42.874 | 26.73 | 26.684 | 20.301 | 24.756 | 18.253 | 0 | 0 | 57.824 | 55.295 | 47.981 | 22.78 | 0 | 0 | 55.456 | 34.792 | [5 empty] | 0 | 3.202 | 60 | 1.2811 | 1.1426 | 0.59291 | 0.48 | 0.66257 | 51.7177
2005-10-26 | 22:17 | 0 | 21.638 | 0 | 2 | 0 | 28.407 | 36.849 | 26.77 | 26.77 | 19.948 | 24.673 | 18.12 | 0 | 0 | 57.681 | 55.239 | 47.971 | 22.577 | 0 | 0 | 55.4 | 34.782 | [5 empty] | 0 | 1.637 | 61 | 1.3199 | 1.1794 | 0.59448 | 0.48 | 0.69938 | 52.9894
2005-10-26 | 22:18 | 0 | 21.647 | 0 | 1 | 0 | 27.863 | 31.62 | 26.828 | 26.659 | 19.908 | 24.756 | 18.105 | 0 | 0 | 57.735 | 55.272 | 48.004 | 22.635 | 0 | 0 | 55.477 | 34.816 | [5 empty] | 0 | 1.204 | 62 | 1.3242 | 1.1835 | 0.59466 | 0.48 | 0.70354 | 53.1282
2005-10-26 | 22:19 | 0 | 21.696 | 0 | 2 | 0 | 27.549 | 29.452 | 26.995 | 26.779 | 19.784 | 24.707 | 18.032 | 0 | 0 | 57.713 | 55.249 | 47.957 | 22.635 | 0 | 0 | 55.477 | 34.837 | [5 empty] | 0 | 0.77 | 63 | 1.3455 | 1.2037 | 0.59552 | 0.48 | 0.72374 | 53.7906
2005-10-26 | 22:20 | 0 | 21.638 | 0 | 1 | 0 | 27.395 | 28.574 | 26.985 | 26.696 | 19.774 | 24.649 | 17.896 | 1 | 0 | 57.681 | 55.216 | 47.866 | 22.635 | 0 | 0 | 55.501 | 34.768 | [5 empty] | 0 | 0.699 | 64 | 1.3851 | 1.2414 | 0.59713 | 0.48 | 0.76139 | 54.9704
2005-10-26 | 22:21 | 0 | 21.696 | 0 | 1 | 0 | 27.38 | 28.199 | 26.949 | 26.779 | 19.711 | 24.803 | 17.884 | 0 | 0 | 57.758 | 55.249 | 47.866 | 22.611 | 0 | 0 | 55.477 | 34.792 | [5 empty] | 0 | 0.601 | 65 | 1.3886 | 1.2447 | 0.59727 | 0.48 | 0.76471 | 55.0713
2005-10-26 | 22:22 | 0 | 21.696 | 1 | 2 | 0 | 27.309 | 28.008 | 27.069 | 26.779 | 19.711 | 24.803 | 17.833 | 0 | 0 | 57.735 | 55.249 | 47.866 | 22.611 | 0 | 0 | 55.433 | 34.768 | [5 empty] | 0 | 0.53 | 66 | 1.4034 | 1.2588 | 0.59787 | 0.48 | 0.77883 | 55.4944
2005-10-26 | 22:23 | 0 | 21.672 | 0 | 1 | 0 | 27.309 | 27.79 | 27.044 | 26.828 | 19.784 | 24.756 | 17.758 | 0 | 0 | 57.69 | 55.225 | 47.866 | 22.635 | 0 | 0 | 55.477 | 34.792 | [5 empty] | 0 | 0.481 | 67 | 1.4253 | 1.2796 | 0.59876 | 0.48 | 0.79959 | 56.1006
2005-10-26 | 22:24 | 0 | 21.696 | 0 | 2 | 0 | 31.453 | 27.768 | 26.971 | 26.828 | 25.046 | 24.636 | 17.884 | 0 | 0 | 57.69 | 55.249 | 47.957 | 22.756 | 0 | 0 | 55.456 | 34.816 | [5 empty] | 0 | 4.625 | 68 | 1.3886 | 1.2447 | 0.59727 | 0.48 | 0.76471 | 55.0713
2005-10-26 | 22:25 | 0 | 21.672 | 0 | 1 | 0 | 45.85 | 27.647 | 27.02 | 26.85 | 21.456 | 24.683 | 17.884 | 0 | 0 | 57.667 | 55.204 | 47.866 | 22.635 | 0 | 0 | 55.433 | 34.792 | [5 empty] | 0 | 19 | 69 | 1.3886 | 1.2447 | 0.59727 | 0.48 | 0.76471 | 55.0713
2005-10-26 | 22:26 | 0 | 21.672 | 0 | 2 | 0 | 34.158 | 32.699 | 26.949 | 26.85 | 20.421 | 24.756 | 17.859 | 1 | 0 | 57.667 | 55.225 | 47.936 | 22.635 | 0 | 0 | 55.386 | 34.816 | [5 empty] | 0 | 7.308 | 70 | 1.3959 | 1.2516 | 0.59756 | 0.48 | 0.77163 | 55.2798
2005-10-26 | 22:27 | 0 | 21.672 | 0 | 1 | 0 | 29.717 | 41.982 | 26.995 | 26.828 | 20.154 | 24.732 | 17.808 | 0 | 0 | 57.646 | 55.181 | 47.913 | 22.611 | 0 | 0 | 55.363 | 34.768 | [5 empty] | 0 | 2.889 | 71 | 1.4107 | 1.2657 | 0.59817 | 0.48 | 0.78575 | 55.6986
2005-10-26 | 22:28 | 0 | 21.672 | 0 | 2 | 0 | 28.393 | 35.167 | 26.924 | 26.949 | 19.908 | 24.683 | 17.735 | 0 | 0 | 57.646 | 55.181 | 47.866 | 22.611 | 0 | 0 | 55.363 | 34.792 | [5 empty] | 0 | 1.444 | 72 | 1.432 | 1.286 | 0.59903 | 0.48 | 0.80595 | 56.2828
2005-10-26 | 22:29 | 0 | 21.672 | 0 | 1 | 0 | 27.839 | 30.681 | 27.044 | 26.779 | 19.711 | 24.636 | 17.884 | 0 | 0 | 57.667 | 55.204 | 47.843 | 22.611 | 0 | 0 | 55.295 | 34.768 | [5 empty] | 0 | 1.06 | 73 | 1.3886 | 1.2447 | 0.59727 | 0.48 | 0.76471 | 55.0713
2005-10-26 | 22:30 | 0 | 21.672 | 0 | 2 | 0 | 27.647 | 29.092 | 27.069 | 26.828 | 19.661 | 24.683 | 17.833 | 0 | 0 | 57.624 | 55.181 | 47.819 | 22.611 | 0 | 0 | 55.295 | 34.768 | [5 empty] | 0 | 0.819 | 74 | 1.4034 | 1.2588 | 0.59787 | 0.48 | 0.77883 | 55.4944
2005-10-26 | 22:31 | 0 | 21.672 | 0 | 1 | 0 | 27.525 | 28.513 | 27.069 | 26.9 | 19.586 | 24.587 | 17.71 | 0 | 0 | 57.667 | 55.158 | 47.819 | 22.611 | 0 | 0 | 55.295 | 34.744 | [5 empty] | 0 | 0.625 | 75 | 1.4392 | 1.2929 | 0.59932 | 0.48 | 0.81287 | 56.4789
2005-10-26 | 22:32 | 0 | 21.696 | 0 | 2 | 0 | 27.478 | 28.128 | 27.115 | 26.971 | 19.513 | 24.587 | 17.808 | 0 | 0 | 57.69 | 55.272 | 47.957 | 22.66 | 0 | 0 | 55.272 | 34.837 | [5 empty] | 0 | 0.507 | 76 | 1.4107 | 1.2657 | 0.59817 | 0.48 | 0.78575 | 55.6986
2005-10-26 | 22:33 | 0 | 21.647 | 1 | 1 | 0 | 27.454 | 28.032 | 27.093 | 26.924 | 19.513 | 24.683 | 17.859 | 1 | 0 | 57.601 | 55.158 | 47.866 | 22.611 | 0 | 0 | 55.249 | 34.768 | [5 empty] | 0 | 0.53 | 77 | 1.3959 | 1.2516 | 0.59756 | 0.48 | 0.77163 | 55.2798
2005-10-26 | 22:34 | 0 | 21.672 | 0 | 2 | 0 | 27.358 | 27.839 | 27.213 | 27.02 | 19.365 | 24.803 | 17.859 | 0 | 0 | 57.646 | 55.134 | 47.798 | 22.589 | 0 | 0 | 55.295 | 34.72 | [5 empty] | 0 | 0.338 | 78 | 1.3959 | 1.2516 | 0.59756 | 0.48 | 0.77163 | 55.2798
2005-10-26 | 22:35 | 1 | 21.696 | 0 | 2 | 0 | 29.405 | 27.768 | 27.093 | 26.995 | 25.382 | 24.683 | 17.859 | 0 | 0 | 57.624 | 55.134 | 47.798 | 22.635 | 0 | 0 | 55.295 | 34.696 | [5 empty] | 21.696 | 2.41 | 79 | 1.3959 | 1.2516 | 0.59756 | 0.48 | 0.77163 | 55.2798
2005-10-26 | 22:36 | 0 | 21.647 | 0 | 1 | 0 | 45.366 | 27.694 | 27.115 | 26.995 | 21.77 | 24.707 | 17.833 | 0 | 0 | 57.578 | 55.111 | 47.843 | 22.611 | 0 | 0 | 55.319 | 34.687 | [5 empty] | 0 | 18.371 | 80 | 1.4034 | 1.2588 | 0.59787 | 0.48 | 0.77883 | 55.4944
2005-10-26 | 22:37 | 0 | 21.696 | 0 | 2 | 0 | 34.086 | 33.194 | 27.093 | 27.02 | 20.855 | 24.756 | 17.808 | 0 | 0 | 57.601 | 55.088 | 47.843 | 22.635 | 0 | 0 | 55.386 | 34.72 | [5 empty] | 0 | 7.066 | 81 | 1.4107 | 1.2657 | 0.59817 | 0.48 | 0.78575 | 55.6986
2005-10-26 | 22:38 | 0 | 21.709 | 0 | 2 | 0 | 29.658 | 41.336 | 27.152 | 26.961 | 20.313 | 24.913 | 17.821 | 1 | 0 | 57.635 | 55.099 | 47.787 | 22.623 | 0 | 0 | 55.398 | 34.708 | [5 empty] | 0 | 2.697 | 82 | 1.4069 | 1.2621 | 0.59801 | 0.48 | 0.78215 | 55.5927
2005-10-26 | 22:39 | 0 | 21.733 | 0 | 1 | 0 | 28.476 | 34.192 | 27.128 | 27.152 | 20.119 | 24.815 | 17.771 | 0 | 0 | 57.612 | 55.123 | 47.831 | 22.648 | 0 | 0 | 55.398 | 34.708 | [5 empty] | 0 | 1.324 | 83 | 1.4215 | 1.276 | 0.5986 | 0.48 | 0.79599 | 55.9969
2005-10-26 | 22:40 | 0 | 21.709 | 0 | 2 | 0 | 27.922 | 30.259 | 27.177 | 26.983 | 19.797 | 24.84 | 17.723 | 0 | 0 | 57.678 | 55.123 | 47.924 | 22.672 | 0 | 0 | 55.351 | 34.687 | [5 empty] | 0 | 0.939 | 84 | 1.4355 | 1.2893 | 0.59917 | 0.48 | 0.80927 | 56.3772
2005-10-26 | 22:41 | 0 | 21.684 | 0 | 1 | 0 | 27.802 | 29.03 | 27.177 | 27.007 | 19.551 | 24.889 | 17.771 | 0 | 0 | 57.567 | 55.123 | 47.901 | 22.648 | 0 | 0 | 55.33 | 34.708 | [5 empty] | 0 | 0.795 | 85 | 1.4215 | 1.276 | 0.5986 | 0.48 | 0.79599 | 55.9969
2005-10-26 | 22:42 | 0 | 21.684 | 0 | 2 | 0 | 27.611 | 28.476 | 27.226 | 27.177 | 19.525 | 24.913 | 17.796 | 0 | 0 | 57.567 | 55.078 | 47.787 | 22.648 | 0 | 0 | 55.351 | 34.756 | [5 empty] | 0 | 0.434 | 86 | 1.4142 | 1.2691 | 0.59831 | 0.48 | 0.78907 | 55.7958
2005-10-26 | 22:43 | 0 | 21.684 | 0 | 2 | 0 | 27.513 | 28.189 | 27.392 | 27.152 | 19.747 | 24.985 | 17.821 | 0 | 0 | 57.567 | 55.078 | 47.787 | 22.623 | 0 | 0 | 55.375 | 34.732 | [5 empty] | 0 | 0.361 | 87 | 1.4069 | 1.2621 | 0.59801 | 0.48 | 0.78215 | 55.5927
2005-10-26 | 22:44 | 0 | 21.66 | 0 | 1 | 0 | 27.441 | 28.045 | 27.297 | 27.128 | 19.551 | 24.889 | 17.796 | 0 | 0 | 57.567 | 55.099 | 47.74 | 22.648 | 0 | 0 | 55.398 | 34.756 | [5 empty] | 0 | 0.313 | 88 | 1.4142 | 1.2691 | 0.59831 | 0.48 | 0.78907 | 55.7958
2005-10-26 | 22:45 | 0 | 21.684 | 1 | 2 | 0 | 27.466 | 27.9 | 27.248 | 27.128 | 19.598 | 24.84 | 17.748 | 0 | 0 | 57.544 | 55.055 | 47.763 | 22.623 | 0 | 0 | 55.307 | 34.732 | [5 empty] | 0 | 0.338 | 89 | 1.4282 | 1.2824 | 0.59887 | 0.48 | 0.80235 | 56.1801
2005-10-26 | 22:46 | 0 | 21.684 | 0 | 2 | 0 | 28.14 | 27.826 | 27.297 | 27.201 | 26.044 | 24.913 | 17.821 | 0 | 0 | 57.567 | 55.032 | 47.74 | 22.599 | 0 | 0 | 55.307 | 34.708 | [5 empty] | 0 | 0.939 | 90 | 1.4069 | 1.2621 | 0.59801 | 0.48 | 0.78215 | 55.5927
2005-10-26 | 22:47 | 0 | 21.684 | 0 | 2 | 0 | 44.944 | 27.826 | 27.201 | 27.103 | 23.177 | 24.864 | 17.821 | 1 | 0 | 57.544 | 55.032 | 47.693 | 22.599 | 0 | 0 | 55.284 | 34.732 | [5 empty] | 0 | 17.841 | 91 | 1.4069 | 1.2621 | 0.59801 | 0.48 | 0.78215 | 55.5927
2005-10-26 | 22:48 | 0 | 21.684 | 0 | 1 | 0 | 34.192 | 33.747 | 27.226 | 27.081 | 20.843 | 24.889 | 17.771 | 0 | 0 | 57.567 | 55.032 | 47.74 | 22.743 | 0 | 0 | 55.237 | 34.756 | [5 empty] | 0 | 7.111 | 92 | 1.4215 | 1.276 | 0.5986 | 0.48 | 0.79599 | 55.9969
2005-10-26 | 22:49 | 0 | 21.684 | 0 | 2 | 0 | 29.729 | 40.655 | 27.226 | 27.248 | 20.289 | 24.864 | 17.748 | 0 | 0 | 57.478 | 54.985 | 47.74 | 22.599 | 0 | 0 | 55.193 | 34.708 | [5 empty] | 0 | 2.481 | 93 | 1.4282 | 1.2824 | 0.59887 | 0.48 | 0.80235 | 56.1801
2005-10-26 | 22:50 | 0 | 21.684 | 0 | 2 | 0 | 28.476 | 33.369 | 27.248 | 27.248 | 19.92 | 24.815 | 17.771 | 1 | 0 | 57.523 | 55.008 | 47.831 | 22.648 | 0 | 0 | 55.193 | 34.732 | [5 empty] | 0 | 1.228 | 94 | 1.4215 | 1.276 | 0.5986 | 0.48 | 0.79599 | 55.9969
2005-10-26 | 22:51 | 0 | 21.684 | 0 | 2 | 0 | 28.02 | 29.969 | 27.346 | 27.226 | 19.847 | 24.96 | 17.919 | 0 | 0 | 57.5 | 55.099 | 47.763 | 22.623 | 0 | 0 | 55.284 | 34.78 | [5 empty] | 0 | 0.794 | 95 | 1.3784 | 1.235 | 0.59686 | 0.48 | 0.75502 | 54.7757
2005-10-26 | 22:52 | 0 | 21.625 | 0 | 1 | 0 | 27.745 | 28.805 | 27.311 | 27.262 | 19.44 | 24.806 | 17.836 | 0 | 0 | 57.446 | 54.952 | 47.707 | 22.589 | 0 | 0 | 55.16 | 34.675 | [5 empty] | 0 | 0.483 | 96 | 1.4026 | 1.258 | 0.59784 | 0.48 | 0.778 | 55.4698
2005-10-26 | 22:53 | 0 | 21.684 | 0 | 2 | 0 | 27.635 | 28.356 | 27.392 | 27.248 | 19.427 | 24.84 | 17.821 | 0 | 0 | 57.5 | 55.008 | 47.808 | 22.623 | 0 | 0 | 55.169 | 34.732 | [5 empty] | 0 | 0.387 | 97 | 1.4069 | 1.2621 | 0.59801 | 0.48 | 0.78215 | 55.5927
2005-10-26 | 22:54 | 0 | 21.709 | 0 | 2 | 0 | 27.635 | 28.165 | 27.37 | 27.297 | 19.45 | 24.84 | 17.748 | 0 | 0 | 57.523 | 55.008 | 47.808 | 22.648 | 0 | 0 | 55.146 | 34.732 | [5 empty] | 0 | 0.338 | 98 | 1.4282 | 1.2824 | 0.59887 | 0.48 | 0.80235 | 56.1801
2005-10-26 | 22:55 | 0 | 21.709 | 0 | 2 | 0 | 27.682 | 28.045 | 27.37 | 27.392 | 19.475 | 24.769 | 17.723 | 0 | 0 | 57.478 | 54.961 | 47.717 | 22.648 | 0 | 0 | 55.146 | 34.708 | [5 empty] | 0 | 0.29 | 99 | 1.4355 | 1.2893 | 0.59917 | 0.48 | 0.80927 | 56.3772
2005-10-26 | 22:56 | 0 | 21.674 | 1 | 2 | 0 | 27.647 | 27.937 | 27.311 | 27.358 | 19.292 | 24.734 | 17.761 | 0 | 0 | 57.423 | 54.929 | 47.684 | 22.709 | 0 | 0 | 55.16 | 34.675 | [5 empty] | 0 | 0.289 | 100 | 1.4244 | 1.2788 | 0.59872 | 0.48 | 0.79876 | 56.0767
2005-10-26 | 22:57 | 0 | 21.684 | 0 | 2 | 0 | 27.611 | 27.971 | 27.297 | 27.248 | 25.924 | 24.769 | 17.723 | 0 | 0 | 57.478 | 54.961 | 47.831 | 22.648 | 0 | 0 | 55.216 | 34.732 | [5 empty] | 0 | 0.363 | 101 | 1.4355 | 1.2893 | 0.59917 | 0.48 | 0.80927 | 56.3772
2005-10-26 | 22:58 | 0 | 21.699 | 0 | 1 | 0 | 44.216 | 27.915 | 27.336 | 27.385 | 23.7 | 24.71 | 17.738 | 0 | 0 | 57.446 | 54.954 | 47.801 | 22.638 | 0 | 0 | 55.207 | 34.723 | [5 empty] | 0 | 16.831 | 102 | 1.4311 | 1.2851 | 0.59899 | 0.48 | 0.80512 | 56.2592
2005-10-26 | 22:59 | 0 | 21.723 | 0 | 2 | 0 | 34.512 | 33.524 | 27.36 | 27.36 | 21.002 | 24.806 | 17.713 | 1 | 0 | 57.423 | 54.975 | 47.707 | 22.662 | 0 | 0 | 55.207 | 34.677 | [5 empty] | 0 | 1.182 | 103 | 1.4669 | 1.3192 | 0.60044 | 0.48 | 0.83917 | 57.2064
2005-10-26 | 23:00 | 0 | 21.723 | 0 | 2 | 0 | 29.768 | 40.035 | 27.456 | 27.262 | 20.109 | 24.734 | 17.713 | 0 | 0 | 57.446 | 54.975 | 47.731 | 22.662 | 0 | 0 | 55.23 | 34.701 | [5 empty] | 0 | 0.625 | 104 | 1.4669 | 1.3192 | 0.60044 | 0.48 | 0.83917 | 57.2064
2005-10-26 | 23:01 | 0 | 21.723 | 0 | 2 | 0 | 28.444 | 32.797 | 27.576 | 27.262 | 19.935 | 24.759 | 17.615 | 0 | 0 | 57.514 | 54.954 | 47.731 | 22.638 | 0 | 0 | 55.207 | 34.653 | [5 empty] | 0 | 0.458 | 105 | 1.4529 | 1.3059 | 0.59988 | 0.48 | 0.82588 | 56.8423
2005-10-26 | 23:02 | 0 | 21.723 | 0 | 2 | 0 | 28.081 | 29.697 | 27.527 | 27.456 | 19.54 | 24.685 | 17.615 | 0 | 0 | 57.423 | 54.931 | 47.731 | 22.638 | 0 | 0 | 55.183 | 34.653 | [5 empty] | 0 | 0.456 | 106 | 1.4818 | 1.3333 | 0.60104 | 0.48 | 0.85328 | 57.5858
2005-10-26 | 23:03 | 0 | 21.723 | 0 | 2 | 0 | 27.89 | 28.734 | 27.65 | 27.432 | 19.269 | 24.806 | 17.663 | 1 | 0 | 57.446 | 54.931 | 47.707 | 22.638 | 0 | 0 | 55.16 | 34.653 | [5 empty] | 0 | 0.41 | 107 | 1.4669 | 1.3192 | 0.60044 | 0.48 | 0.83917 | 57.2064
2005-10-26 | 23:04 | 0 | 21.723 | 0 | 2 | 0 | 27.841 | 28.444 | 27.481 | 27.385 | 19.392 | 24.685 | 17.564 | 0 | 0 | 57.446 | 54.954 | 47.777 | 22.638 | 0 | 0 | 55.113 | 34.653 | [5 empty] | 0 | 0.409 | 108 | 1.4742 | 1.3261 | 0.60074 | 0.48 | 0.84609 | 57.3933
2005-10-26 | 23:05 | 0 | 21.699 | 0 | 2 | 0 | 27.817 | 28.275 | 27.432 | 27.407 | 19.168 | 24.661 | 17.615 | 0 | 0 | 57.446 | 54.931 | 47.754 | 22.638 | 0 | 0 | 55.092 | 34.629 | [5 empty] | 0 | 0.385 | 109 | 1.4384 | 1.292 | 0.59929 | 0.48 | 0.81204 | 56.4555
2005-10-26 | 23:06 | 0 | 21.723 | 0 | 2 | 0 | 27.794 | 28.155 | 27.456 | 27.385 | 19.219 | 24.639 | 17.59 | 0 | 0 | 57.379 | 54.908 | 47.686 | 22.638 | 0 | 0 | 55.113 | 34.653 | [5 empty] | 0 | 0.29 | 110 | 1.4742 | 1.3261 | 0.60074 | 0.48 | 0.84609 | 57.3933
2005-10-26 | 23:07 | 0 | 21.699 | 0 | 2 | 0 | 27.696 | 28.155 | 27.385 | 27.311 | 19.146 | 24.639 | 17.713 | 0 | 0 | 57.402 | 54.999 | 47.64 | 22.638 | 0 | 0 | 55.183 | 34.677 | [5 empty] | 0 | 15.516 | 111 | 1.4742 | 1.3261 | 0.60074 | 0.48 | 0.84609 | 57.3933
2005-10-26 | 23:08 | 0 | 21.699 | 1 | 2 | 0 | 27.65 | 28.01 | 27.432 | 27.36 | 24.325 | 24.71 | 17.59 | 0 | 0 | 57.379 | 54.908 | 47.663 | 22.638 | 0 | 0 | 55.137 | 34.653 | [5 empty] | 0 | 7.815 | 112 | 1.4742 | 1.3261 | 0.60074 | 0.48 | 0.84609 | 57.3933
2005-10-26 | 23:09 | 0 | 21.699 | 0 | 2 | 0 | 42.901 | 27.915 | 27.407 | 27.385 | 24.109 | 24.614 | 17.59 | 0 | 0 | 57.402 | 54.861 | 47.686 | 22.638 | 0 | 0 | 55.16 | 34.653 | [5 empty] | 0 | 2.528 | 113 | 1.489 | 1.3402 | 0.60134 | 0.48 | 0.8602 | 57.769
2005-10-26 | 23:10 | 0 | 21.699 | 0 | 2 | 0 | 35.077 | 32.515 | 27.505 | 27.262 | 21.289 | 24.661 | 17.59 | 0 | 0 | 57.379 | 54.884 | 47.731 | 22.613 | 0 | 0 | 55.092 | 34.653 | [5 empty] | 0 | 1.013 | 114 | 1.5132 | 1.3632 | 0.60232 | 0.48 | 0.88318 | 58.3645
2005-10-26 | 23:11 | 0 | 21.699 | 0 | 2 | 0 | 29.913 | 39.987 | 27.625 | 27.385 | 20.182 | 24.661 | 17.539 | 1 | 0 | 57.379 | 54.884 | 47.593 | 22.613 | 0 | 0 | 55.069 | 34.653 | [5 empty] | 0 | 0.603 | 115 | 1.4963 | 1.3471 | 0.60163 | 0.48 | 0.86712 | 57.9504
2005-10-26 | 23:12 | 0 | 21.691 | 0 | 2 | 0 | 28.508 | 32.649 | 27.64 | 27.495 | 19.804 | 24.629 | 17.456 | 0 | 0 | 57.327 | 54.81 | 47.609 | 22.582 | 0 | 0 | 55.062 | 34.646 | [5 empty] | 0 | 0.458 | 116 | 1.4963 | 1.3471 | 0.60163 | 0.48 | 0.86712 | 57.9504
2005-10-26 | 23:13 | 0 | 21.699 | 0 | 1 | 0 | 28.179 | 29.648 | 27.625 | 27.576 | 19.367 | 24.59 | 17.514 | 0 | 0 | 57.357 | 54.84 | 47.64 | 22.638 | 0 | 0 | 55.113 | 34.677 | [5 empty] | 0 | 0.48 | 117 | 1.5132 | 1.3632 | 0.60232 | 0.48 | 0.88318 | 58.3645
2005-10-26 | 23:14 | 0 | 21.699 | 0 | 2 | 0 | 28.01 | 28.734 | 27.552 | 27.552 | 19.219 | 24.614 | 17.514 | 0 | 0 | 57.402 | 54.861 | 47.754 | 22.567 | 0 | 0 | 55.113 | 34.653 | [5 empty] | 0 | 0.314 | 118 | 1.4963 | 1.3471 | 0.60163 | 0.48 | 0.86712 | 57.9504
2005-10-26 | 23:15 | 0 | 21.691 | 0 | 2 | 0 | 27.929 | 28.484 | 27.569 | 27.449 | 19.161 | 24.678 | 17.456 | 0 | 0 | 57.373 | 54.854 | 47.609 | 22.631 | 0 | 0 | 55.062 | 34.598 | [5 empty] | 0 | 0.385 | 119 | 1.5249 | 1.3743 | 0.60279 | 0.48 | 0.89425 | 58.6448
2005-10-26 | 23:16 | 0 | 21.699 | 0 | 3 | 0 | 27.866 | 28.371 | 27.505 | 27.552 | 19.219 | 24.565 | 17.514 | 0 | 0 | 57.357 | 54.861 | 47.707 | 22.613 | 0 | 0 | 55.092 | 34.653 | [5 empty] | 0 | 0.289 | 120 | 1.5359 | 1.3848 | 0.60324 | 0.48 | 0.90477 | 58.9071
2005-10-26 | 23:17 | 0 | 21.723 | 0 | 2 | 0 | 27.817 | 28.275 | 27.601 | 27.432 | 19.342 | 24.71 | 17.416 | 0 | 0 | 57.379 | 54.817 | 47.593 | 22.591 | 0 | 0 | 55.113 | 34.629 | [5 empty] | 0 | 0.338 | 121 | 1.5284 | 1.3776 | 0.60293 | 0.48 | 0.89757 | 58.728
2005-10-26 | 23:18 | 0 | 21.711 | 0 | 2 | 0 | 27.733 | 28.118 | 27.517 | 27.444 | 19.354 | 24.771 | 17.378 | 0 | 0 | 57.393 | 54.828 | 47.56 | 22.626 | 0 | 0 | 55.104 | 34.62 | [5 empty] | 21.711 | 13.871 | 122 | 1.5432 | 1.3917 | 0.60353 | 0.48 | 0.91169 | 59.0776
2005-10-26 | 23:19 | 0 | 21.711 | 1 | 2 | 0 | 27.662 | 28.047 | 27.564 | 27.324 | 22.361 | 24.698 | 17.404 | 1 | 0 | 57.393 | 54.784 | 47.584 | 22.626 | 0 | 0 | 55.081 | 34.62 | [5 empty] | 0 | 17.059 | 123 | 1.5374 | 1.3862 | 0.6033 | 0.48 | 0.90615 | 58.9413
2005-10-26 | 23:20 | 1 | 21.711 | 0 | 2 | 0 | 41.339 | 27.998 | 27.589 | 27.468 | 24.916 | 24.553 | 17.353 | 0 | 0 | 57.348 | 54.807 | 47.721 | 22.65 | 0 | 0 | 55.081 | 34.641 | [5 empty] | 0 | 16.942 | 124 | 1.5447 | 1.3931 | 0.60359 | 0.48 | 0.91307 | 59.1115
2005-10-26 | 23:21 | 0 | 21.682 | 0 | 2 | 0 | 44.643 | 31.318 | 27.704 | 27.584 | 25.561 | 24.573 | 17.373 | 1 | 0 | 57.297 | 54.8 | 47.647 | 22.621 | 0 | 0 | 55.076 | 34.613 | [5 empty] | 0 | 16.89 | 0 | 1.5496 | 1.3978 | 0.60379 | 0.48 | 0.91778 | 59.2264
2005-10-26 | 23:22 | 0 | 21.682 | 0 | 2 | 1 | 44.575 | 42.863 | 27.873 | 27.633 | 25.512 | 24.693 | 17.348 | 1 | 0 | 57.297 | 54.779 | 47.532 | 22.645 | 0 | 0 | 55.123 | 34.613 | [5 empty] | 0 | 17.47 | 1 | 1.5878 | 1.434 | 1.6638 | 1.5385 | -0.10442 | -6.5767
2005-10-26 | 23:23 | 0 | 21.711 | 0 | 2 | 0 | 44.648 | 44.441 | 27.902 | 27.758 | 25.541 | 24.698 | 17.331 | 1 | 0 | 57.37 | 54.828 | 47.63 | 22.77 | 0 | 0 | 55.06 | 34.641 | [5 empty] | 21.711 | 18.136 | 2 | 1.5717 | 1.4188 | 1.6632 | 1.5385 | -0.11965 | -7.6123
2005-10-26 | 23:24 | 0 | 21.657 | 0 | 2 | 0 | 45.103 | 44.529 | 27.777 | 27.633 | 25.705 | 24.717 | 17.2 | 1 | 0 | 57.32 | 54.779 | 47.509 | 22.621 | 0 | 0 | 55.053 | 34.567 | [5 empty] | 0 | 18.386 | 3 | 1.5878 | 1.434 | 1.6638 | 1.5385 | -0.10442 | -6.5767
2005-10-26 | 23:25 | 1 | 21.711 | 0 | 2 | 0 | 45.749 | 44.855 | 27.687 | 27.613 | 25.879 | 24.651 | 17.255 | 1 | 0 | 57.348 | 54.807 | 47.675 | 22.675 | 0 | 0 | 55.036 | 34.62 | [5 empty] | 0 | 18.459 | 4 | 1.5854 | 1.4318 | 1.6637 | 1.5385 | -0.10664 | -6.726
2005-10-26 | 23:26 | 0 | 21.682 | 0 | 2 | 0 | 46.043 | 45.492 | 27.679 | 27.657 | 25.946 | 24.622 | 17.2 | 1 | 0 | 57.297 | 54.756 | 47.623 | 22.621 | 0 | 0 | 55.032 | 34.567 | [5 empty] | 0 | 18.436 | 5 | 1.5569 | 1.4047 | 1.6626 | 1.5385 | -0.13376 | -8.5916
2005-10-26 | 23:27 | 0 | 21.736 | 0 | 2 | 0 | 46.001 | 46.071 | 27.878 | 27.542 | 26 | 24.698 | 17.208 | 2 | 0 | 57.348 | 54.807 | 47.56 | 22.675 | 0 | 0 | 55.06 | 34.596 | [5 empty] | 0 | 18.661 | 6 | 1.5805 | 1.4271 | 1.6635 | 1.5385 | -0.11134 | -7.0448
2005-10-26 | 23:28 | 0 | 21.736 | 0 | 2 | 0 | 46.025 | 46.3 | 27.973 | 27.589 | 26.24 | 24.722 | 17.306 | 1 | 0 | 57.393 | 54.807 | 47.584 | 22.65 | 0 | 0 | 55.036 | 34.62 | [5 empty] | 0 | 18.843 | 7 | 1.609 | 1.4542 | 1.6647 | 1.5385 | -0.084215 | -5.2339
2005-10-26 | 23:29 | 0 | 21.706 | 1 | 2 | 0 | 46.34 | 46.202 | 28.067 | 27.679 | 26.404 | 24.717 | 17.225 | 1 | 0 | 57.386 | 54.8 | 47.556 | 22.621 | 0 | 0 | 55.008 | 34.543 | [5 empty] | 21.706 | 18.879 | 8 | 1.609 | 1.4542 | 1.6647 | 1.5385 | -0.084215 | -5.2339
2005-10-26 | 23:30 | 0 | 21.682 | 0 | 2 | 0 | 46.571 | 46.386 | 28.187 | 27.728 | 26.549 | 24.693 | 17.127 | 1 | 0 | 57.432 | 54.779 | 47.579 | 22.596 | 0 | 0 | 55.076 | 34.591 | [5 empty] | 0 | 18.911 | 9 | 1.593 | 1.439 | 1.664 | 1.5385 | -0.099439 | -6.2422
2005-10-26 | 23:31 | 1 | 21.706 | 0 | 2 | 0 | 46.823 | 46.729 | 28.523 | 27.944 | 26.716 | 24.766 | 17.127 | 2 | 0 | 57.432 | 54.8 | 47.67 | 22.621 | 0 | 0 | 55.076 | 34.613 | [5 empty] | 0 | 18.935 | 10 | 1.579 | 1.4257 | 1.6634 | 1.5385 | -0.11273 | -7.1389
2005-10-26 | 23:32 | 0 | 21.736 | 0 | 1 | 0 | 47.103 | 46.965 | 29.226 | 28.192 | 26.988 | 24.891 | 17.182 | 1 | 0 | 57.505 | 54.828 | 47.607 | 22.65 | 0 | 0 | 55.06 | 34.62 | [5 empty] | 0 | 17.094 | 11 | 1.5945 | 1.4404 | 1.6641 | 1.5385 | -0.098055 | -6.1497
2005-10-26 | 23:33 | 0 | 21.711 | 0 | 2 | 0 | 47.607 | 47.194 | 29.925 | 28.672 | 27.253 | 24.867 | 17.23 | 1 | 0 | 57.526 | 54.852 | 47.607 | 22.65 | 0 | 0 | 55.06 | 34.641 | [5 empty] | 0 | 5.938 | 12 | 1.609 | 1.4542 | 1.6647 | 1.5385 | -0.084215 | -5.2339
2005-10-26 | 23:34 | 0 | 21.682 | 0 | 2 | 0 | 46.34 | 47.532 | 30.475 | 29.246 | 25.777 | 24.862 | 17.177 | 1 | 0 | 57.455 | 54.824 | 47.693 | 22.645 | 0 | 0 | 54.985 | 34.636 | [5 empty] | 0 | 2.067 | 13 | 1.6221 | 1.4667 | 1.6652 | 1.5385 | -0.071759 | -4.4238
2005-10-26 | 23:35 | 0 | 21.657 | 0 | 2 | 0 | 35.883 | 48.083 | 31.1 | 29.945 | 23.754 | 24.886 | 17.127 | 1 | 0 | 57.498 | 54.824 | 47.74 | 22.621 | 0 | 0 | 55.008 | 34.613 | [5 empty] | 0 | 0.794 | 14 | 1.5878 | 1.434 | 1.6638 | 1.5385 | -0.10442 | -6.5767
2005-10-26 | 23:36 | 0 | 21.736 | 0 | 2 | 0 | 32.74 | 43.102 | 31.828 | 30.673 | 22.675 | 24.962 | 17.082 | 0 | 0 | 57.505 | 54.852 | 47.675 | 22.675 | 0 | 0 | 55.036 | 34.665 | [5 empty] | 0 | 0.215 | 15 | 1.6215 | 1.4661 | 1.6652 | 1.5385 | -0.072313 | -4.4595
2005-10-26 | 23:37 | 0 | 21.682 | 0 | 1 | 0 | 32.063 | 35.93 | 32.233 | 31.269 | 21.657 | 24.958 | 17.2 | 0 | 0 | 57.544 | 54.8 | 47.67 | 22.645 | 0 | 0 | 54.985 | 34.684 | [5 empty] | 0 | 0.169 | 16 | 1.6288 | 1.4731 | 1.6655 | 1.5385 | -0.065393 | -4.0147
2005-10-26 | 23:38 | 0 | 21.64 | 0 | 2 | 0 | 32.117 | 33.35 | 32.407 | 31.902 | 21.449 | 24.891 | 17.084 | 0 | 0 | 57.48 | 54.782 | 47.719 | 22.604 | 0 | 0 | 54.896 | 34.641 | [5 empty] | 0 | 0.192 | 17 | 1.6046 | 1.4501 | 1.6645 | 1.5385 | -0.088367 | -5.5069
2005-10-26 | 23:39 | 0 | 21.664 | 1 | 2 | 0 | 32.36 | 32.692 | 32.575 | 32.191 | 20.993 | 24.916 | 17.059 | 0 | 0 | 57.48 | 54.782 | 47.628 | 22.604 | 0 | 0 | 55.011 | 34.641 | [5 empty] | 0 | 0.141 | 18 | 1.6192 | 1.4639 | 1.6651 | 1.5385 | -0.074527 | -4.6027
2005-10-26 | 23:40 | 0 | 21.672 | 0 | 1 | 0 | 32.606 | 32.699 | 32.63 | 32.414 | 20.711 | 24.972 | 17.142 | 0 | 0 | 57.532 | 54.812 | 47.705 | 22.635 | 0 | 0 | 54.95 | 34.627 | [5 empty] | 0 | 0.258 | 19 | 1.593 | 1.439 | 1.664 | 1.5385 | -0.099439 | -6.2422
2005-10-26 | 23:41 | 0 | 21.647 | 0 | 2 | 0 | 32.816 | 32.84 | 32.534 | 32.675 | 20.47 | 25.141 | 17.092 | 0 | 0 | 57.532 | 54.789 | 47.658 | 22.635 | 0 | 0 | 54.926 | 34.627 | [5 empty] | 0 | 0.375 | 20 | 1.5834 | 1.4299 | 1.6636 | 1.5385 | -0.10857 | -6.857
2005-10-26 | 23:42 | 0 | 21.64 | 0 | 2 | 0 | 32.95 | 32.998 | 32.431 | 32.692 | 20.269 | 24.965 | 17.182 | 0 | 0 | 57.48 | 54.735 | 47.628 | 22.579 | 0 | 0 | 54.919 | 34.596 | [5 empty] | 0 | 2.046 | 21 | 1.5834 | 1.4299 | 1.6636 | 1.5385 | -0.10857 | -6.857
2005-10-26 | 23:43 | 0 | 21.672 | 0 | 1 | 0 | 33.074 | 33.17 | 32.029 | 32.699 | 19.835 | 24.948 | 17.215 | 0 | 0 | 57.441 | 54.765 | 47.773 | 22.635 | 0 | 0 | 54.903 | 34.627 | [5 empty] | 0 | 18.124 | 22 | 1.593 | 1.439 | 1.664 | 1.5385 | -0.099439 | -6.2422
2005-10-26 | 23:44 | 0 | 21.647 | 0 | 2 | 0 | 34.438 | 33.311 | 31.644 | 32.392 | 27.574 | 24.923 | 17.215 | 0 | 0 | 57.441 | 54.789 | 47.658 | 22.611 | 0 | 0 | 54.926 | 34.627 | [5 empty] | 0 | 8.622 | 23 | 1.593 | 1.439 | 1.664 | 1.5385 | -0.099439 | -6.2422
2005-10-26 | 23:45 | 0 | 21.64 | 0 | 1 | 0 | 50.195 | 33.302 | 30.987 | 32.071 | 23.952 | 24.965 | 17.182 | 1 | 0 | 57.391 | 54.735 | 47.651 | 22.604 | 0 | 0 | 54.896 | 34.62 | [5 empty] | 0 | 4.219 | 24 | 1.5994 | 1.4451 | 1.6643 | 1.5385 | -0.09335 | -5.8365
2005-10-26 | 23:46 | 0 | 21.615 | 0 | 2 | 0 | 40.305 | 35.794 | 30.359 | 31.683 | 21.544 | 24.94 | 17.182 | 0 | 0 | 57.391 | 54.712 | 47.651 | 22.579 | 0 | 0 | 54.873 | 34.641 | [5 empty] | 0 | 2.845 | 25 | 1.593 | 1.439 | 1.664 | 1.5385 | -0.099439 | -6.2422
2005-10-26 | 23:47 | 0 | 21.64 | 0 | 1 | 0 | 35.206 | 46.139 | 29.734 | 30.987 | 20.993 | 24.989 | 17.16 | 0 | 0 | 57.368 | 54.712 | 47.628 | 22.604 | 0 | 0 | 54.849 | 34.713 | [5 empty] | 0 | 2.506 | 26 | 1.593 | 1.439 | 1.664 | 1.5385 | -0.099439 | -6.2422
2005-10-26 | 23:48 | 0 | 21.615 | 0 | 1 | 0 | 33.373 | 41.714 | 29.371 | 30.528 | 20.703 | 24.94 | 17.182 | 1 | 0 | 57.345 | 54.691 | 47.651 | 22.604 | 0 | 0 | 54.873 | 34.62 | [5 empty] | 0 | 2.119 | 27 | 1.5974 | 1.4432 | 1.6642 | 1.5385 | -0.095287 | -5.9653
2005-10-26 | 23:49 | 0 | 21.615 | 0 | 2 | 0 | 32.336 | 36.569 | 29.155 | 29.83 | 20.488 | 24.94 | 17.182 | 0 | 0 | 57.345 | 54.691 | 47.651 | 22.579 | 0 | 0 | 54.849 | 34.62 | [5 empty] | 0 | 1.685 | 28 | 1.6143 | 1.4592 | 1.6649 | 1.5385 | -0.079233 | -4.9083
2005-10-26 | 23:50 | 0 | 21.647 | 0 | 1 | 0 | 31.62 | 34.392 | 28.994 | 29.501 | 20.421 | 24.997 | 17.167 | 0 | 0 | 57.352 | 54.742 | 47.612 | 22.635 | 0 | 0 | 54.926 | 34.672 | [5 empty] | 0 | 1.349 | 29 | 1.6143 | 1.4592 | 1.6649 | 1.5385 | -0.079233 | -4.9083
2005-10-26 | 23:51 | 0 | 21.615 | 1 | 2 | 0 | 31.034 | 33.163 | 28.746 | 29.349 | 20.197 | 24.989 | 17.109 | 0 | 0 | 57.3 | 54.667 | 47.675 | 22.604 | 0 | 0 | 54.849 | 34.641 | [5 empty] | 0 | 1.228 | 30 | 1.6361 | 1.48 | 1.6658 | 1.5385 | -0.058473 | -3.5739
2005-10-26 | 23:52 | 0 | 21.615 | 0 | 1 | 0 | 30.578 | 32.382 | 28.65 | 29.229 | 20.121 | 24.989 | 17.109 | 0 | 0 | 57.3 | 54.644 | 47.675 | 22.604 | 0 | 0 | 54.805 | 34.641 | [5 empty] | 0 | 1.131 | 31 | 1.6288 | 1.4731 | 1.6655 | 1.5385 | -0.065393 | -4.0147
2005-10-26 | 23:53 | 0 | 21.615 | 0 | 1 | 0 | 30.19 | 31.757 | 28.601 | 28.962 | 20.172 | 25.085 | 17.034 | 0 | 0 | 57.368 | 54.667 | 47.56 | 22.579 | 0 | 0 | 54.828 | 34.62 | [5 empty] | 0 | 1.084 | 32 | 1.6143 | 1.4592 | 1.6649 | 1.5385 | -0.079233 | -4.9083
2005-10-26 | 23:54 | 0 | 21.593 | 0 | 2 | 0 | 29.95 | 31.252 | 28.577 | 28.819 | 20.172 | 24.989 | 17.059 | 0 | 0 | 57.3 | 54.667 | 47.56 | 22.604 | 0 | 0 | 54.805 | 34.62 | [5 empty] | 0 | 20.603 | 33 | 1.6143 | 1.4592 | 1.6649 | 1.5385 | -0.079233 | -4.9083
2005-10-26 | 23:55 | 0 | 21.615 | 0 | 1 | 0 | 29.903 | 30.744 | 28.552 | 28.819 | 28.143 | 24.94 | 17.109 | 0 | 0 | 57.277 | 54.667 | 47.605 | 22.604 | 0 | 0 | 54.782 | 34.62 | [5 empty] | 0 | 10.809 | 34 | 1.6215 | 1.4661 | 1.6652 | 1.5385 | -0.072313 | -4.4595
2005-10-26 | 23:56 | 0 | 21.615 | 0 | 1 | 0 | 49.278 | 30.457 | 28.432 | 28.675 | 24.411 | 24.989 | 17.109 | 0 | 0 | 57.277 | 54.644 | 47.49 | 22.604 | 0 | 0 | 54.782 | 34.62 | [5 empty] | 0 | 4.135 | 35 | 1.6009 | 1.4465 | 1.6643 | 1.5385 | -0.091966 | -5.7447
2005-10-26 | 23:57 | 0 | 21.615 | 0 | 2 | 0 | 39.435 | 31.252 | 28.457 | 28.626 | 22.243 | 24.965 | 17.084 | 1 | 0 | 57.233 | 54.621 | 47.49 | 22.579 | 0 | 0 | 54.758 | 34.641 | [5 empty] | 0 | 0 | 36 | 6.5964 | 6.195 | 1.665 | 1.5385 | 4.6565 | 70.5921
2005-10-26 | 23:58 | 0 | 21.588 | 0 | 1 | 0 | 32.783 | 43.358 | 28.263 | 28.648 | 20.895 | 25.009 | 17.155 | 0 | 0 | 57.231 | 54.642 | 47.579 | 22.577 | 0 | 0 | 54.733 | 34.663 | [5 empty] | 2359.4524 | 8.4315 | 37 | 1.6451 | 1.4885 | 1.8668 | 1.5385 | -0.049918 | -3.0343
2005-10-26 | 23:59 | 0 | 21.584 | 0 | 2 | 0 | 30.568 | 40.509 | 28.16 | 28.376 | 20.456 | 25.004 | 17.102 | 0 | 0 | 57.181 | 54.59 | 47.483 | 22.547 | 0 | 0 | 54.705 | 34.61 | [5 empty] | 0 | 0 | 38 | 6.5964 | 6.195 | 1.6661 | 1.5385 | 4.6565 | 70.5921
2005-10-27 | 0:00 | 0 | 21.613 | 0 | 1 | 0 | 29.803 | 34.239 | 28.334 | 28.334 | 20.219 | 25.107 | 17.107 | 0 | 0 | 57.231 | 54.618 | 47.42 | 22.577 | 0 | 0 | 54.733 | 34.615
[29 empty] | #REF! | #VALUE! | 0 | #VALUE! | #VALUE! | 1.8668 | 1.5385 | #VALUE! | #VALUE!
2005-10-26 | 1440 | 114 | 20.697 | 1.26 | 2989 | 32 | 39.2821 |  |  | 30.8506 | 25.0414 | 25.1869 | 17.0031 | 590 | 6 |  |  |  | 22.0548 | 74 | 3 |  |  | 13.326 | 5:25 | 20.397 | 12:55 | 7.071 | #REF!
|  | 2 | [18 empty] | 1 | [10 empty] | #VALUE! | #VALUE! |  | 33 | #VALUE! | #VALUE!