## Therm118
Windmill Logger - THERMAL2.IMS
File opened at 00:00:01 Sat 12 Nov 2005
File closed at 00:00:01 Sun 13 Nov 2005
Date | Time | Boiler_Gas | Gas_MeterT | Boiler_Elec | Boiler_Flow | Boiler_Heat | Boiler_FlowT | Rads_In | Rads_Out | Boiler_Retur | Flue_Gas | Kitchen | Outside | Rain_Gauge | DHW_Coil_Hea | DHW_Coil_In | DHW_Cylinder | DHW_Coil_Out | DHW_Ambient | DHW_Flow | DHW_Heat | DHW_Out | DHW_In | OT min | t OT min | OT max | t OT max | T swing | Wtd._Meter_T | Delta T | Time Interval | T.H. Plus | W.H.L + | Total Heat | Water Ht. | Gain + | Gain + %
Days | Secs | cubic_feet | Celsius | kWh | litres | kWh | Celsius | Celsius | Celsius | Celsius | Celsius | Celsius | Celsius | events | kWh | Celsius | Celsius | Celsius | Celsius | litres | kWh | Celsius | Celsius | Celsius | hh:mm:ss | Celsius | hh:mm:ss | Kelvin | Celsius |  | Minutes | kW | kW | kW | kW | kW | %
2005-11-12 | 0:00 | 0 | 19.033 | 1 | 2 | 0 | 50.132 | 50.408 | 32.12 | 31.88 | 27.665 | 25.833 | 12.318 | 1 | 0 | 58.493 | 55.979 | 49.397 | 20.99 | 0 | 0 | 54.719 | 35.067 | [5 empty] | 0 | 18.252 | 0 | 3.0094 | 2.7854 | 0.18295 | 0 | 2.7854 | 92.556
2005-11-12 | 0:01 | 0 | 19.033 | 0 | 3 | 0 | 50.452 | 50.385 | 32.385 | 32.024 | 27.88 | 25.664 | 12.293 | 1 | 0 | 58.381 | 55.911 | 49.374 | 20.919 | 0 | 0 | 54.672 | 35.022 | [5 empty] | 0 | 18.428 | 1 | 3.0167 | 2.7923 | 2.7919 | 2.6087 | 0.1836 | 6.0862
2005-11-12 | 0:02 | 0 | 19.058 | 0 | 2 | 0 | 50.66 | 50.567 | 32.505 | 32.215 | 27.929 | 25.615 | 12.343 | 1 | 0 | 58.358 | 55.888 | 49.374 | 20.941 | 0 | 0 | 54.672 | 34.998 | [5 empty] | 0 | 18.445 | 2 | 3.0021 | 2.7785 | 2.7913 | 2.6087 | 0.16976 | 5.6547
2005-11-12 | 0:03 | 1 | 19.04 | 0 | 2 | 0 | 51.103 | 50.872 | 32.608 | 32.392 | 28.636 | 25.696 | 12.3 | 2 | 0 | 58.434 | 55.918 | 49.521 | 20.973 | 0 | 0 | 54.679 | 35.053 | [5 empty] | 19.04 | 18.711 | 3 | 3.0146 | 2.7904 | 2.7919 | 2.6087 | 0.18166 | 6.0261
2005-11-12 | 0:04 | 0 | 19.033 | 0 | 2 | 0 | 51.531 | 51.003 | 32.718 | 32.505 | 28.65 | 25.664 | 12.267 | 1 | 0 | 58.358 | 55.888 | 49.33 | 20.99 | 0 | 0 | 54.649 | 34.974 | [5 empty] | 0 | 19.026 | 4 | 3.0242 | 2.7995 | 2.7922 | 2.6087 | 0.1908 | 6.309
2005-11-12 | 0:05 | 0 | 19.033 | 0 | 2 | 0 | 51.439 | 51.622 | 32.763 | 32.577 | 28.94 | 25.664 | 12.293 | 1 | 0 | 58.404 | 55.911 | 49.512 | 20.966 | 0 | 0 | 54.581 | 35.067 | [5 empty] | 0 | 18.862 | 5 | 3.0167 | 2.7923 | 2.7919 | 2.6087 | 0.1836 | 6.0862
2005-11-12 | 0:06 | 0 | 19.008 | 0 | 2 | 0 | 51.416 | 51.692 | 32.787 | 32.718 | 29.013 | 25.664 | 12.293 | 1 | 0 | 58.358 | 55.865 | 49.421 | 20.966 | 0 | 0 | 54.581 | 34.974 | [5 empty] | 0 | 18.698 | 6 | 3.0167 | 2.7923 | 2.7919 | 2.6087 | 0.1836 | 6.0862
2005-11-12 | 0:07 | 0 | 19.033 | 0 | 2 | 0 | 51.463 | 51.645 | 32.952 | 32.763 | 29.013 | 25.833 | 12.343 | 2 | 0 | 58.427 | 55.888 | 49.5 | 20.953 | 0 | 0 | 54.567 | 34.983 | [5 empty] | 0 | 18.7 | 7 | 3.0021 | 2.7785 | 2.7913 | 2.6087 | 0.16976 | 5.6547
2005-11-12 | 0:08 | 0 | 18.99 | 0 | 2 | 0 | 51.605 | 51.605 | 32.912 | 32.888 | 29.018 | 25.718 | 12.275 | 1 | 0 | 58.34 | 55.893 | 49.402 | 20.924 | 0 | 0 | 54.609 | 34.933 | [5 empty] | 0 | 18.717 | 8 | 3.0219 | 2.7973 | 2.7922 | 2.6087 | 0.18858 | 6.2405
2005-11-12 | 0:09 | 1 | 18.965 | 0 | 2 | 0 | 51.582 | 51.72 | 33.005 | 32.864 | 28.922 | 25.671 | 12.225 | 1 | 0 | 58.34 | 55.799 | 49.402 | 20.924 | 0 | 0 | 54.609 | 34.933 | [5 empty] | 18.965 | 18.718 | 9 | 3.0365 | 2.8111 | 2.7927 | 2.6087 | 0.20242 | 6.6664
2005-11-12 | 0:10 | 0 | 18.99 | 1 | 2 | 0 | 49.929 | 51.811 | 33.098 | 33.005 | 26.321 | 25.671 | 12.3 | 1 | 0 | 58.34 | 55.799 | 49.381 | 20.949 | 0 | 0 | 54.539 | 34.933 | [5 empty] | 0 | 16.924 | 10 | 3.0146 | 2.7904 | 2.7919 | 2.6087 | 0.18166 | 6.0261
2005-11-12 | 0:11 | 0 | 18.942 | 0 | 2 | 0 | 39.679 | 51.787 | 33.077 | 33.098 | 22.54 | 25.718 | 12.3 | 0 | 0 | 58.32 | 55.823 | 49.425 | 20.924 | 0 | 0 | 54.586 | 34.955 | [5 empty] | 0 | 6.581 | 11 | 3.0146 | 2.7904 | 2.7919 | 2.6087 | 0.18166 | 6.0261
2005-11-12 | 0:12 | 0 | 18.965 | 0 | 2 | 0 | 36.249 | 44.566 | 33.122 | 33.005 | 20.949 | 25.718 | 12.3 | 1 | 0 | 58.363 | 55.823 | 49.334 | 20.899 | 0 | 0 | 54.586 | 34.955 | [5 empty] | 0 | 3.244 | 12 | 3.0146 | 2.7904 | 2.7919 | 2.6087 | 0.18166 | 6.0261
2005-11-12 | 0:13 | 0 | 18.935 | 0 | 2 | 0 | 35.091 | 38.287 | 33.165 | 33.07 | 19.676 | 25.688 | 12.343 | 0 | 0 | 58.313 | 55.795 | 49.33 | 20.895 | 0 | 0 | 54.534 | 34.998 | [5 empty] | 0 | 2.021 | 13 | 3.0021 | 2.7785 | 2.7913 | 2.6087 | 0.16976 | 5.6547
2005-11-12 | 0:14 | 0 | 18.942 | 0 | 3 | 0 | 34.651 | 36.273 | 33.146 | 33.287 | 19.015 | 25.696 | 12.3 | 0 | 0 | 58.32 | 55.799 | 49.358 | 20.924 | 0 | 0 | 54.539 | 35.026 | [5 empty] | 0 | 1.364 | 14 | 3.0146 | 2.7904 | 2.7919 | 2.6087 | 0.18166 | 6.0261
2005-11-12 | 0:15 | 0 | 18.965 | 0 | 2 | 0 | 34.297 | 35.402 | 33.194 | 33.194 | 19.236 | 25.767 | 12.3 | 0 | 0 | 58.386 | 55.823 | 49.334 | 20.899 | 0 | 0 | 54.516 | 35.026 | [5 empty] | 0 | 1.103 | 15 | 3.0146 | 2.7904 | 2.7919 | 2.6087 | 0.18166 | 6.0261
2005-11-12 | 0:16 | 0 | 18.942 | 0 | 2 | 0 | 34.134 | 34.909 | 33.029 | 33.335 | 18.794 | 25.647 | 12.275 | 0 | 0 | 58.432 | 55.869 | 49.519 | 20.998 | 0 | 0 | 54.492 | 35.002 | [5 empty] | 0 | 0.799 | 16 | 3.0219 | 2.7973 | 2.7922 | 2.6087 | 0.18858 | 6.2405
2005-11-12 | 0:17 | 0 | 18.887 | 0 | 2 | 0 | 33.893 | 34.526 | 32.811 | 33.165 | 18.173 | 25.666 | 12.245 | 0 | 0 | 58.269 | 55.75 | 49.33 | 20.87 | 0 | 0 | 54.42 | 34.974 | [5 empty] | 0 | 0.728 | 17 | 3.0307 | 2.8056 | 2.7925 | 2.6087 | 0.19689 | 6.4966
2005-11-12 | 0:18 | 0 | 18.887 | 0 | 3 | 0 | 33.775 | 34.316 | 32.835 | 33.024 | 18.296 | 25.688 | 12.195 | 0 | 0 | 58.224 | 55.727 | 49.26 | 20.895 | 0 | 0 | 54.397 | 34.95 | [5 empty] | 0 | 0.751 | 18 | 3.0452 | 2.8194 | 2.7931 | 2.6087 | 0.21073 | 6.92
2005-11-12 | 0:19 | 0 | 18.912 | 0 | 2 | 0 | 33.541 | 34.105 | 32.553 | 32.787 | 18.075 | 25.666 | 12.195 | 0 | 0 | 58.247 | 55.727 | 49.353 | 20.87 | 0 | 0 | 54.397 | 34.926 | [5 empty] | 0 | 0.754 | 19 | 3.0452 | 2.8194 | 2.7931 | 2.6087 | 0.21073 | 6.92
2005-11-12 | 0:20 | 0 | 18.912 | 0 | 3 | 0 | 34.199 | 33.893 | 32.363 | 32.625 | 29.832 | 25.666 | 12.22 | 0 | 0 | 58.224 | 55.704 | 49.215 | 20.895 | 0 | 0 | 54.397 | 34.95 | [5 empty] | 0 | 1.574 | 20 | 3.0379 | 2.8125 | 2.7928 | 2.6087 | 0.20381 | 6.7088
2005-11-12 | 0:21 | 0 | 18.887 | 1 | 2 | 0 | 46.944 | 33.916 | 32.024 | 32.363 | 27.785 | 25.593 | 12.22 | 1 | 0 | 58.18 | 55.68 | 49.215 | 20.895 | 0 | 0 | 54.397 | 34.904 | [5 empty] | 0 | 14.581 | 21 | 3.0379 | 2.8125 | 2.7928 | 2.6087 | 0.20381 | 6.7088
2005-11-12 | 0:22 | 0 | 18.912 | 0 | 3 | 1 | 49.122 | 45.271 | 31.759 | 32.12 | 27.834 | 25.642 | 12.147 | 1 | 0 | 58.135 | 55.68 | 49.283 | 20.919 | 0 | 0 | 54.42 | 34.88 | [5 empty] | 0 | 17.002 | 22 | 3.0592 | 2.8327 | 2.7937 | 2.6087 | 0.22401 | 7.3227
2005-11-12 | 0:23 | 0 | 18.912 | 0 | 2 | 0 | 48.916 | 48.825 | 31.735 | 31.855 | 28 | 25.762 | 12.195 | 1 | 0 | 58.135 | 55.657 | 49.192 | 20.895 | 0 | 0 | 54.397 | 34.88 | [5 empty] | 0 | 17.061 | 0 | 3.0452 | 2.8194 | 2.7931 | 2.6087 | 0.21073 | 6.92
2005-11-12 | 0:24 | 1 | 18.912 | 0 | 3 | 0 | 48.779 | 49.054 | 31.544 | 31.688 | 27.76 | 25.642 | 12.097 | 1 | 0 | 58.112 | 55.727 | 49.215 | 21.015 | 0 | 0 | 54.488 | 34.88 | [5 empty] | 18.912 | 17.091 | 1 | 3.0738 | 2.8466 | 3.1856 | 3 | -0.15345 | -4.9923
2005-11-12 | 0:25 | 0 | 18.902 | 0 | 2 | 0 | 48.564 | 48.863 | 31.534 | 31.534 | 27.392 | 25.705 | 12.187 | 1 | 0 | 58.105 | 55.627 | 49.091 | 20.887 | 0 | 0 | 54.413 | 34.849 | [5 empty] | 0 | 17.03 | 2 | 3.0475 | 2.8216 | 3.1845 | 3 | -0.17836 | -5.8526
2005-11-12 | 0:26 | 0 | 18.912 | 0 | 2 | 0 | 48.87 | 48.846 | 31.47 | 31.47 | 27.375 | 25.642 | 12.172 | 2 | 0 | 58.089 | 55.657 | 49.283 | 20.895 | 0 | 0 | 54.42 | 34.904 | [5 empty] | 0 | 17.4 | 3 | 3.0519 | 2.8258 | 3.1847 | 3 | -0.17421 | -5.7082
2005-11-12 | 0:27 | 0 | 18.935 | 0 | 2 | 0 | 49.33 | 48.87 | 31.47 | 31.495 | 27.375 | 25.544 | 12.122 | 1 | 0 | 58.066 | 55.657 | 49.145 | 20.895 | 0 | 0 | 54.42 | 34.95 | [5 empty] | 0 | 17.835 | 4 | 3.0665 | 2.8396 | 3.1853 | 3 | -0.16037 | -5.2298
2005-11-12 | 0:28 | 0 | 18.902 | 0 | 3 | 0 | 49.712 | 49.299 | 31.487 | 31.438 | 27.559 | 25.512 | 11.991 | 1 | 0 | 58.037 | 55.603 | 49.138 | 20.863 | 0 | 0 | 54.413 | 34.895 | [5 empty] | 0 | 18.274 | 5 | 3.1046 | 2.8759 | 3.1868 | 3 | -0.12411 | -3.9976
2005-11-12 | 0:29 | 1 | 18.935 | 0 | 2 | 0 | 49.995 | 49.696 | 31.615 | 31.495 | 27.736 | 25.617 | 12.097 | 1 | 0 | 58.112 | 55.634 | 49.215 | 20.895 | 0 | 0 | 54.35 | 34.904 | [5 empty] | 18.935 | 18.5 | 6 | 3.0738 | 2.8466 | 3.1856 | 3 | -0.15345 | -4.9923
2005-11-12 | 0:30 | 0 | 18.902 | 0 | 2 | 0 | 50.055 | 49.985 | 31.512 | 31.558 | 27.608 | 25.73 | 12.064 | 1 | 0 | 58.082 | 55.603 | 49.091 | 20.863 | 0 | 0 | 54.296 | 34.895 | [5 empty] | 0 | 18.497 | 7 | 3.0834 | 2.8557 | 3.1859 | 3 | -0.14432 | -4.6804
2005-11-12 | 0:31 | 0 | 18.879 | 1 | 2 | 0 | 50.102 | 50.284 | 31.463 | 31.487 | 27.704 | 25.634 | 12.014 | 1 | 0 | 58.082 | 55.627 | 49.229 | 20.912 | 0 | 0 | 54.252 | 34.919 | [5 empty] | 0 | 18.615 | 8 | 3.0979 | 2.8695 | 3.1865 | 3 | -0.13048 | -4.2117
2005-11-12 | 0:32 | 0 | 18.902 | 0 | 2 | 0 | 50.123 | 50.261 | 31.487 | 31.534 | 27.826 | 25.754 | 12.064 | 2 | 0 | 58.105 | 55.72 | 49.162 | 20.936 | 0 | 0 | 54.205 | 34.873 | [5 empty] | 0 | 18.589 | 9 | 3.0834 | 2.8557 | 3.1859 | 3 | -0.14432 | -4.6804
2005-11-12 | 0:33 | 0 | 18.879 | 0 | 2 | 0 | 50.193 | 50.284 | 31.463 | 31.414 | 28.018 | 25.634 | 12.162 | 1 | 0 | 58.082 | 55.627 | 49.229 | 20.887 | 0 | 0 | 54.252 | 34.873 | [5 empty] | 0 | 18.779 | 10 | 3.0548 | 2.8286 | 3.1848 | 3 | -0.17144 | -5.6122
2005-11-12 | 0:34 | 0 | 18.854 | 0 | 2 | 0 | 50.399 | 50.399 | 31.389 | 31.534 | 28.018 | 25.634 | 12.187 | 1 | 0 | 58.082 | 55.603 | 49.185 | 20.887 | 0 | 0 | 54.229 | 34.873 | [5 empty] | 0 | 18.865 | 11 | 3.0475 | 2.8216 | 3.1845 | 3 | -0.17836 | -5.8526
2005-11-12 | 0:35 | 1 | 18.879 | 0 | 2 | 0 | 50.469 | 50.492 | 31.487 | 31.512 | 28.091 | 25.656 | 12.089 | 1 | 0 | 58.105 | 55.603 | 49.162 | 20.887 | 0 | 0 | 54.252 | 34.873 | [5 empty] | 18.879 | 18.957 | 12 | 3.0761 | 2.8488 | 3.1856 | 3 | -0.15124 | -4.9165
2005-11-12 | 0:36 | 0 | 18.879 | 0 | 2 | 0 | 50.399 | 50.674 | 31.703 | 31.512 | 28.187 | 25.73 | 11.991 | 2 | 0 | 58.105 | 55.603 | 49.138 | 20.887 | 0 | 0 | 54.296 | 34.873 | [5 empty] | 0 | 18.887 | 13 | 3.1046 | 2.8759 | 3.1868 | 3 | -0.12411 | -3.9976
2005-11-12 | 0:37 | 0 | 18.869 | 0 | 2 | 0 | 50.415 | 50.667 | 31.865 | 31.526 | 28.251 | 25.745 | 12.107 | 1 | 0 | 58.121 | 55.573 | 49.061 | 20.831 | 0 | 0 | 54.222 | 34.818 | [5 empty] | 0 | 18.889 | 14 | 3.0708 | 2.8438 | 3.1854 | 3 | -0.15622 | -5.0871
2005-11-12 | 0:38 | 0 | 18.879 | 0 | 2 | 0 | 50.422 | 50.697 | 32.017 | 31.703 | 28.356 | 25.777 | 12.039 | 1 | 0 | 58.128 | 55.603 | 49.07 | 20.887 | 0 | 0 | 54.182 | 34.825 | [5 empty] | 0 | 18.719 | 15 | 3.0906 | 2.8626 | 3.1862 | 3 | -0.1374 | -4.4455
2005-11-12 | 0:39 | 0 | 18.879 | 0 | 2 | 0 | 50.63 | 50.697 | 32.186 | 31.943 | 28.476 | 25.73 | 12.064 | 1 | 0 | 58.128 | 55.627 | 49.185 | 20.887 | 0 | 0 | 54.138 | 34.825 | [5 empty] | 0 | 18.687 | 16 | 3.0834 | 2.8557 | 3.1859 | 3 | -0.14432 | -4.6804
2005-11-12 | 0:40 | 1 | 18.902 | 1 | 3 | 0 | 50.882 | 50.697 | 32.426 | 32.066 | 28.523 | 25.875 | 12.114 | 2 | 0 | 58.171 | 55.603 | 49.091 | 20.863 | 0 | 0 | 54.159 | 34.919 | [5 empty] | 18.902 | 18.816 | 17 | 3.0688 | 2.8418 | 3.1854 | 3 | -0.15816 | -5.1536
2005-11-12 | 0:41 | 0 | 18.879 | 0 | 2 | 0 | 50.973 | 51.019 | 32.522 | 32.306 | 28.621 | 25.777 | 12.089 | 1 | 0 | 58.128 | 55.603 | 49.138 | 20.912 | 0 | 0 | 54.182 | 34.801 | [5 empty] | 0 | 18.667 | 18 | 3.0761 | 2.8488 | 3.1856 | 3 | -0.15124 | -4.9165
2005-11-12 | 0:42 | 0 | 18.879 | 0 | 2 | 1 | 49.39 | 51.178 | 32.618 | 32.451 | 26.331 | 25.921 | 12.039 | 1 | 0 | 58.171 | 55.603 | 49.091 | 20.863 | 0 | 0 | 54.229 | 34.801 | [5 empty] | 0 | 16.939 | 19 | 3.0906 | 2.8626 | 3.1862 | 3 | -0.1374 | -4.4455
2005-11-12 | 0:43 | 0 | 18.902 | 0 | 2 | 0 | 39.009 | 51.453 | 32.756 | 32.594 | 23.055 | 25.97 | 12.014 | 0 | 0 | 58.151 | 55.582 | 49.115 | 20.863 | 0 | 0 | 54.205 | 34.801 | [5 empty] | 0 | 6.415 | 0 | 3.0979 | 2.8695 | 3.1865 | 3 | -0.13048 | -4.2117
2005-11-12 | 0:44 | 0 | 18.92 | 0 | 2 | 0 | 35.663 | 43.913 | 32.866 | 32.608 | 20.031 | 25.818 | 11.981 | 1 | 0 | 58.098 | 55.573 | 49.04 | 20.831 | 0 | 0 | 54.175 | 34.794 | [5 empty] | 0 | 3.055 | 1 | 3.1075 | 2.8787 | 2.3298 | 2.1429 | 0.7358 | 23.678
2005-11-12 | 0:45 | 0 | 18.952 | 0 | 2 | 0 | 34.684 | 37.739 | 32.897 | 32.804 | 19.075 | 25.777 | 11.991 | 0 | 0 | 58.128 | 55.582 | 49.115 | 20.887 | 0 | 0 | 54.229 | 34.778 | [5 empty] | 0 | 1.88 | 2 | 3.1046 | 2.8759 | 2.3297 | 2.1429 | 0.73303 | 23.6111
2005-11-12 | 0:46 | 0 | 18.92 | 0 | 2 | 0 | 34.184 | 35.71 | 32.986 | 32.821 | 18.673 | 25.794 | 11.958 | 0 | 0 | 58.076 | 55.573 | 49.084 | 20.855 | 0 | 0 | 54.198 | 34.725 | [5 empty] | 0 | 1.363 | 3 | 3.1142 | 2.885 | 2.3301 | 2.1429 | 0.74217 | 23.8315
2005-11-12 | 0:47 | 0 | 18.927 | 0 | 2 | 0 | 33.955 | 34.895 | 32.945 | 32.921 | 18.065 | 25.826 | 11.966 | 0 | 0 | 58.171 | 55.603 | 49.047 | 20.936 | 0 | 0 | 54.184 | 34.756 | [5 empty] | 0 | 1.034 | 4 | 3.1119 | 2.8828 | 2.33 | 2.1429 | 0.73995 | 23.7782
2005-11-12 | 0:48 | 0 | 18.909 | 0 | 2 | 0 | 33.727 | 34.505 | 32.787 | 33.024 | 17.924 | 25.737 | 11.948 | 0 | 0 | 58.114 | 55.566 | 49.101 | 20.895 | 0 | 0 | 54.215 | 34.88 | [5 empty] | 0 | 0.703 | 5 | 3.1171 | 2.8878 | 2.3302 | 2.1429 | 0.74494 | 23.8981
2005-11-12 | 0:49 | 0 | 18.909 | 0 | 3 | 0 | 33.634 | 34.199 | 32.625 | 32.976 | 17.851 | 25.688 | 12.046 | 0 | 0 | 58.069 | 55.498 | 49.077 | 20.87 | 0 | 0 | 54.145 | 34.763 | [5 empty] | 0 | 0.658 | 6 | 3.0886 | 2.8607 | 2.329 | 2.1429 | 0.71781 | 23.2406
2005-11-12 | 0:50 | 0 | 18.909 | 0 | 2 | 0 | 33.517 | 33.986 | 32.483 | 32.787 | 17.627 | 25.639 | 11.848 | 0 | 0 | 58.023 | 55.522 | 49.054 | 20.895 | 0 | 0 | 54.168 | 34.739 | [5 empty] | 0 | 0.73 | 7 | 3.1463 | 2.9155 | 2.3314 | 2.1429 | 0.77262 | 24.5566
2005-11-12 | 0:51 | 0 | 18.909 | 0 | 3 | 0 | 33.376 | 33.845 | 32.264 | 32.67 | 17.456 | 25.593 | 11.948 | 0 | 0 | 58 | 55.498 | 49.054 | 20.895 | 0 | 0 | 54.145 | 34.763 | [5 empty] | 0 | 0.706 | 8 | 3.1171 | 2.8878 | 2.3302 | 2.1429 | 0.74494 | 23.8981
2005-11-12 | 0:52 | 0 | 18.965 | 1 | 2 | 0 | 37.258 | 33.663 | 32.103 | 32.439 | 27.356 | 25.669 | 12.026 | 1 | 0 | 58.028 | 55.503 | 49.038 | 20.875 | 0 | 0 | 54.196 | 34.768 | [5 empty] | 0 | 4.819 | 9 | 3.0944 | 2.8662 | 2.3293 | 2.1429 | 0.72335 | 23.3758
2005-11-12 | 0:53 | 0 | 18.965 | 0 | 3 | 0 | 47.913 | 34.696 | 31.789 | 32.103 | 26.777 | 25.548 | 11.878 | 0 | 0 | 57.984 | 55.503 | 49.014 | 20.875 | 0 | 0 | 54.196 | 34.768 | [5 empty] | 0 | 15.81 | 10 | 3.1375 | 2.9072 | 2.331 | 2.1429 | 0.76431 | 24.3604
2005-11-12 | 0:54 | 0 | 18.909 | 0 | 2 | 0 | 48.618 | 46.279 | 31.59 | 31.88 | 27.422 | 25.519 | 11.8 | 1 | 0 | 57.911 | 55.452 | 48.986 | 20.846 | 0 | 0 | 54.145 | 34.715 | [5 empty] | 0 | 16.738 | 11 | 3.1602 | 2.9288 | 2.3319 | 2.1429 | 0.7859 | 24.8685
2005-11-12 | 0:55 | 1 | 18.909 | 0 | 3 | 0 | 48.688 | 48.55 | 31.47 | 31.639 | 27.302 | 25.497 | 12.021 | 1 | 0 | 57.911 | 55.428 | 48.94 | 20.87 | 0 | 0 | 54.145 | 34.691 | [5 empty] | 18.909 | 17.049 | 12 | 3.0959 | 2.8676 | 2.3293 | 2.1429 | 0.72473 | 23.4095
2005-11-12 | 0:56 | 0 | 18.935 | 0 | 2 | 0 | 48.412 | 48.872 | 31.519 | 31.566 | 27.11 | 25.593 | 11.8 | 1 | 0 | 57.911 | 55.428 | 48.916 | 20.846 | 0 | 0 | 54.145 | 34.691 | [5 empty] | 0 | 16.846 | 13 | 3.1602 | 2.9288 | 2.3319 | 2.1429 | 0.7859 | 24.8685
2005-11-12 | 0:57 | 0 | 18.985 | 0 | 2 | 0 | 48.503 | 48.641 | 31.374 | 31.399 | 26.772 | 25.448 | 11.873 | 2 | 0 | 57.888 | 55.452 | 48.963 | 20.87 | 0 | 0 | 54.077 | 34.715 | [5 empty] | 0 | 17.104 | 14 | 3.139 | 2.9086 | 2.3311 | 2.1429 | 0.7657 | 24.3931
2005-11-12 | 0:58 | 0 | 18.935 | 0 | 3 | 0 | 48.825 | 48.597 | 31.374 | 31.399 | 26.797 | 25.544 | 11.825 | 1 | 0 | 57.911 | 55.428 | 48.94 | 20.87 | 0 | 0 | 54.121 | 34.715 | [5 empty] | 0 | 17.426 | 15 | 3.153 | 2.9218 | 2.3316 | 2.1429 | 0.77898 | 24.7064
2005-11-12 | 0:59 | 0 | 18.909 | 0 | 2 | 0 | 49.376 | 48.916 | 31.519 | 31.399 | 26.87 | 25.472 | 11.825 | 1 | 0 | 57.845 | 55.407 | 48.916 | 20.87 | 0 | 0 | 54.077 | 34.668 | [5 empty] | 0 | 17.977 | 16 | 3.153 | 2.9218 | 2.3316 | 2.1429 | 0.77898 | 24.7064
2005-11-12 | 1:00 | 0 | 18.935 | 0 | 2 | 0 | 49.628 | 49.33 | 31.566 | 31.399 | 27.086 | 25.544 | 11.75 | 1 | 0 | 57.866 | 55.407 | 48.872 | 20.846 | 0 | 0 | 54.03 | 34.691 | [5 empty] | 0 | 18.229 | 17 | 3.1748 | 2.9426 | 2.3325 | 2.1429 | 0.79974 | 25.1903
2005-11-12 | 1:01 | 1 | 18.927 | 1 | 2 | 0 | 49.941 | 49.689 | 31.487 | 31.389 | 27.248 | 25.441 | 11.692 | 1 | 0 | 57.904 | 55.377 | 48.842 | 20.814 | 0 | 0 | 54 | 34.684 | [5 empty] | 18.927 | 18.552 | 18 | 3.1917 | 2.9587 | 2.3332 | 2.1429 | 0.8158 | 25.56
2005-11-12 | 1:02 | 0 | 18.909 | 0 | 2 | 0 | 50.086 | 50.086 | 31.47 | 31.47 | 27.326 | 25.519 | 11.8 | 2 | 0 | 57.888 | 55.407 | 48.893 | 20.87 | 0 | 0 | 54.054 | 34.715 | [5 empty] | 0 | 18.616 | 19 | 3.1602 | 2.9288 | 2.3319 | 2.1429 | 0.7859 | 24.8685
2005-11-12 | 1:03 | 0 | 18.935 | 0 | 2 | 0 | 50.041 | 50.247 | 31.446 | 31.421 | 27.471 | 25.497 | 11.825 | 1 | 0 | 57.888 | 55.452 | 48.916 | 20.87 | 0 | 0 | 53.963 | 34.691 | [5 empty] | 0 | 18.62 | 20 | 3.153 | 2.9218 | 2.3316 | 2.1429 | 0.77898 | 24.7064
2005-11-12 | 1:04 | 0 | 18.877 | 0 | 2 | 0 | 50.055 | 50.286 | 31.463 | 31.367 | 27.513 | 25.441 | 11.644 | 1 | 0 | 57.859 | 55.377 | 48.909 | 20.838 | 0 | 0 | 53.953 | 34.66 | [5 empty] | 0 | 18.688 | 21 | 3.2057 | 2.9719 | 2.3338 | 2.1429 | 0.82908 | 25.8631
2005-11-12 | 1:05 | 0 | 18.927 | 0 | 2 | 0 | 50.055 | 50.286 | 31.438 | 31.367 | 27.657 | 25.487 | 11.692 | 1 | 0 | 57.882 | 55.377 | 48.842 | 20.814 | 0 | 0 | 53.977 | 34.66 | [5 empty] | 0 | 18.688 | 22 | 3.1917 | 2.9587 | 2.3332 | 2.1429 | 0.8158 | 25.56
2005-11-12 | 1:06 | 1 | 18.902 | 0 | 2 | 0 | 50.102 | 50.378 | 31.463 | 31.367 | 27.922 | 25.512 | 11.667 | 1 | 0 | 57.904 | 55.377 | 48.863 | 20.814 | 0 | 0 | 53.977 | 34.636 | [5 empty] | 18.902 | 18.735 | 23 | 3.199 | 2.9656 | 2.3335 | 2.1429 | 0.82272 | 25.7182
2005-11-12 | 1:07 | 0 | 18.909 | 0 | 3 | 0 | 50.156 | 50.338 | 31.519 | 31.446 | 28.025 | 25.519 | 11.8 | 2 | 0 | 57.888 | 55.384 | 48.916 | 20.87 | 0 | 0 | 53.963 | 34.668 | [5 empty] | 0 | 18.71 | 24 | 3.1602 | 2.9288 | 2.3319 | 2.1429 | 0.7859 | 24.8685
2005-11-12 | 1:08 | 0 | 18.925 | 0 | 2 | 0 | 49.985 | 50.445 | 31.629 | 31.436 | 27.991 | 25.607 | 11.84 | 1 | 0 | 57.971 | 55.421 | 48.907 | 20.86 | 0 | 0 | 53.998 | 34.682 | [5 empty] | 0 | 18.549 | 25 | 3.1486 | 2.9177 | 2.3314 | 2.1429 | 0.77483 | 24.6088
2005-11-12 | 1:09 | 0 | 18.925 | 0 | 2 | 0 | 49.962 | 50.399 | 31.823 | 31.58 | 27.92 | 25.632 | 11.79 | 1 | 0 | 57.948 | 55.442 | 49.045 | 20.885 | 0 | 0 | 53.977 | 34.682 | [5 empty] | 0 | 18.382 | 26 | 3.1632 | 2.9315 | 2.332 | 2.1429 | 0.78867 | 24.9331
2005-11-12 | 1:10 | 0 | 18.95 | 0 | 2 | 1 | 49.962 | 50.261 | 31.99 | 31.75 | 27.824 | 25.558 | 11.79 | 1 | 0 | 57.948 | 55.398 | 48.954 | 20.885 | 0 | 0 | 53.998 | 34.682 | [5 empty] | 0 | 18.212 | 27 | 3.1632 | 2.9315 | 2.332 | 2.1429 | 0.78867 | 24.9331
2005-11-12 | 1:11 | 0 | 18.925 | 1 | 2 | 0 | 50.1 | 50.237 | 32.208 | 31.894 | 27.944 | 25.607 | 11.863 | 2 | 0 | 57.948 | 55.421 | 49 | 20.86 | 0 | 0 | 53.953 | 34.66 | [5 empty] | 0 | 18.206 | 0 | 3.1419 | 2.9113 | 2.3312 | 2.1429 | 0.76846 | 24.4586
2005-11-12 | 1:12 | 1 | 18.899 | 0 | 2 | 0 | 50.331 | 50.214 | 32.353 | 32.11 | 28.135 | 25.607 | 11.815 | 1 | 0 | 57.971 | 55.398 | 48.954 | 20.885 | 0 | 0 | 53.953 | 34.682 | [5 empty] | 18.899 | 18.221 | 1 | 3.1559 | 2.9246 | 2.2578 | 2.069 | 0.85564 | 27.1127
2005-11-12 | 1:13 | 0 | 18.925 | 0 | 2 | 0 | 50.466 | 50.536 | 32.448 | 32.377 | 28.28 | 25.654 | 11.84 | 1 | 0 | 57.971 | 55.421 | 49.045 | 20.838 | 0 | 0 | 53.883 | 34.682 | [5 empty] | 0 | 18.089 | 2 | 3.1486 | 2.9177 | 2.2576 | 2.069 | 0.84872 | 26.9556
2005-11-12 | 1:14 | 0 | 18.867 | 0 | 3 | 0 | 50.849 | 50.667 | 32.584 | 32.512 | 28.491 | 25.622 | 11.807 | 1 | 0 | 57.941 | 55.344 | 48.923 | 20.828 | 0 | 0 | 53.83 | 34.605 | [5 empty] | 0 | 18.337 | 3 | 3.1582 | 2.9268 | 2.2579 | 2.069 | 0.85786 | 27.1628
2005-11-12 | 1:15 | 0 | 18.892 | 0 | 2 | 0 | 50.849 | 50.919 | 32.608 | 32.608 | 28.393 | 25.622 | 11.732 | 1 | 0 | 57.964 | 55.344 | 48.993 | 20.853 | 0 | 0 | 53.853 | 34.605 | [5 empty] | 0 | 18.241 | 4 | 3.18 | 2.9476 | 2.2588 | 2.069 | 0.87862 | 27.6291
2005-11-12 | 1:16 | 0 | 18.899 | 0 | 2 | 0 | 50.994 | 51.155 | 32.85 | 32.802 | 28.449 | 25.607 | 11.815 | 2 | 0 | 57.948 | 55.398 | 48.907 | 20.86 | 0 | 0 | 53.883 | 34.636 | [5 empty] | 0 | 18.192 | 5 | 3.1559 | 2.9246 | 2.2578 | 2.069 | 0.85564 | 27.1127
2005-11-12 | 1:17 | 1 | 18.892 | 0 | 2 | 0 | 50.919 | 51.148 | 32.936 | 32.795 | 28.513 | 25.696 | 11.757 | 1 | 0 | 57.918 | 55.368 | 48.9 | 20.828 | 0 | 0 | 53.83 | 34.629 | [5 empty] | 18.892 | 18.124 | 6 | 3.1728 | 2.9407 | 2.2585 | 2.069 | 0.8717 | 27.4744
2005-11-12 | 1:18 | 0 | 18.892 | 0 | 2 | 0 | 51.101 | 51.194 | 32.96 | 32.819 | 28.851 | 25.745 | 11.682 | 1 | 0 | 57.964 | 55.368 | 48.877 | 20.828 | 0 | 0 | 53.853 | 34.675 | [5 empty] | 0 | 18.282 | 7 | 3.1946 | 2.9614 | 2.2594 | 2.069 | 0.89246 | 27.9364
2005-11-12 | 1:19 | 0 | 18.892 | 0 | 2 | 0 | 51.262 | 51.285 | 33.101 | 33.007 | 28.827 | 25.865 | 11.682 | 1 | 0 | 57.984 | 55.368 | 48.856 | 20.828 | 0 | 0 | 53.853 | 34.651 | [5 empty] | 0 | 18.255 | 8 | 3.1946 | 2.9614 | 2.2594 | 2.069 | 0.89246 | 27.9364
2005-11-12 | 1:20 | 0 | 18.892 | 1 | 2 | 0 | 51.491 | 51.491 | 33.218 | 33.101 | 28.922 | 25.791 | 11.757 | 1 | 0 | 57.964 | 55.344 | 48.97 | 20.828 | 0 | 0 | 53.83 | 34.675 | [5 empty] | 0 | 18.39 | 9 | 3.1728 | 2.9407 | 2.2585 | 2.069 | 0.8717 | 27.4744
2005-11-12 | 1:21 | 0 | 18.917 | 0 | 2 | 0 | 51.514 | 51.629 | 33.407 | 33.194 | 29.045 | 25.865 | 11.732 | 2 | 0 | 57.964 | 55.321 | 48.9 | 20.853 | 0 | 0 | 53.853 | 34.675 | [5 empty] | 0 | 18.32 | 10 | 3.18 | 2.9476 | 2.2588 | 2.069 | 0.87862 | 27.6291
2005-11-12 | 1:22 | 0 | 18.892 | 0 | 3 | 0 | 51.608 | 51.79 | 33.383 | 33.242 | 29.236 | 25.816 | 11.707 | 1 | 0 | 57.984 | 55.321 | 48.856 | 20.828 | 0 | 0 | 53.808 | 34.651 | [5 empty] | 0 | 18.366 | 11 | 3.1873 | 2.9545 | 2.2591 | 2.069 | 0.88554 | 27.7831
2005-11-12 | 1:23 | 1 | 18.917 | 0 | 2 | 0 | 51.881 | 51.813 | 33.452 | 33.335 | 29.405 | 25.791 | 11.634 | 1 | 0 | 57.941 | 55.344 | 48.9 | 20.853 | 0 | 0 | 53.853 | 34.629 | [5 empty] | 18.917 | 18.546 | 12 | 3.2086 | 2.9747 | 2.26 | 2.069 | 0.90574 | 28.2288
2005-11-12 | 1:24 | 0 | 18.892 | 0 | 2 | 0 | 52.203 | 52.018 | 33.359 | 33.359 | 29.501 | 25.767 | 11.634 | 1 | 0 | 57.964 | 55.344 | 48.97 | 20.828 | 0 | 0 | 53.808 | 34.629 | [5 empty] | 0 | 18.844 | 13 | 3.2086 | 2.9747 | 2.26 | 2.069 | 0.90574 | 28.2288
2005-11-12 | 1:25 | 0 | 18.892 | 0 | 2 | 0 | 51.423 | 52.34 | 33.5 | 33.476 | 27.574 | 25.911 | 11.584 | 1 | 0 | 57.964 | 55.321 | 48.832 | 20.828 | 0 | 0 | 53.83 | 34.605 | [5 empty] | 0 | 17.947 | 14 | 3.2231 | 2.9885 | 2.2606 | 2.069 | 0.91958 | 28.5307
2005-11-12 | 1:26 | 0 | 18.892 | 0 | 2 | 0 | 40.856 | 52.431 | 33.548 | 33.548 | 23.359 | 25.767 | 11.634 | 1 | 0 | 57.941 | 55.321 | 48.877 | 20.853 | 0 | 0 | 53.785 | 34.651 | [5 empty] | 0 | 7.308 | 15 | 3.2086 | 2.9747 | 2.26 | 2.069 | 0.90574 | 28.2288
2005-11-12 | 1:27 | 0 | 18.867 | 0 | 2 | 0 | 36.978 | 45.92 | 33.617 | 33.641 | 21.216 | 25.791 | 11.609 | 0 | 0 | 57.941 | 55.298 | 48.9 | 20.853 | 0 | 0 | 53.797 | 34.617 | [5 empty] | 0 | 3.337 | 16 | 3.2159 | 2.9816 | 2.2603 | 2.069 | 0.91266 | 28.3801
2005-11-12 | 1:28 | 0 | 18.904 | 0 | 2 | 0 | 35.698 | 39.153 | 33.629 | 33.56 | 20.091 | 25.828 | 11.571 | 1 | 0 | 57.952 | 55.358 | 48.891 | 20.841 | 0 | 0 | 53.752 | 34.593 | [5 empty] | 0 | 2.138 | 17 | 3.2269 | 2.9921 | 2.2607 | 2.069 | 0.92318 | 28.6087
2005-11-12 | 1:29 | 0 | 18.854 | 0 | 2 | 0 | 35.158 | 36.873 | 33.584 | 33.747 | 19.201 | 25.828 | 11.647 | 0 | 0 | 57.932 | 55.312 | 48.914 | 20.865 | 0 | 0 | 53.776 | 34.641 | [5 empty] | 0 | 1.411 | 18 | 3.2048 | 2.9711 | 2.2598 | 2.069 | 0.90214 | 28.1499
2005-11-12 | 1:30 | 0 | 18.879 | 0 | 2 | 0 | 34.828 | 35.957 | 33.629 | 33.701 | 18.756 | 25.853 | 11.719 | 0 | 0 | 57.952 | 55.312 | 48.937 | 20.841 | 0 | 0 | 53.729 | 34.641 | [5 empty] | 0 | 1.127 | 19 | 3.1838 | 2.9512 | 2.259 | 2.069 | 0.88222 | 27.7093
2005-11-12 | 1:31 | 0 | 18.821 | 1 | 3 | 0 | 34.586 | 35.385 | 33.574 | 33.716 | 17.763 | 25.845 | 11.589 | 0 | 0 | 57.923 | 55.281 | 48.79 | 20.809 | 0 | 0 | 53.745 | 34.61 | [5 empty] | 0 | 0.87 | 20 | 3.2217 | 2.9872 | 2.2605 | 2.069 | 0.9182 | 28.5006
2005-11-12 | 1:32 | 0 | 18.847 | 0 | 2 | 0 | 34.421 | 35.033 | 33.436 | 33.694 | 17.911 | 25.796 | 11.636 | 0 | 0 | 57.879 | 55.281 | 48.79 | 20.809 | 0 | 0 | 53.699 | 34.61 | [5 empty] | 0 | 0.727 | 21 | 3.208 | 2.9742 | 2.26 | 2.069 | 0.90519 | 28.2167
2005-11-12 | 1:33 | 0 | 18.854 | 0 | 3 | 0 | 34.311 | 34.876 | 33.254 | 33.488 | 17.376 | 25.779 | 11.694 | 0 | 0 | 57.909 | 55.288 | 48.8 | 20.841 | 0 | 0 | 53.729 | 34.593 | [5 empty] | 0 | 0.823 | 22 | 3.1911 | 2.9581 | 2.2593 | 2.069 | 0.88914 | 27.8629
2005-11-12 | 1:34 | 0 | 18.854 | 0 | 2 | 0 | 34.146 | 34.687 | 32.996 | 33.371 | 17.449 | 25.757 | 11.621 | 0 | 0 | 57.84 | 55.288 | 48.776 | 20.841 | 0 | 0 | 53.752 | 34.569 | [5 empty] | 0 | 0.775 | 23 | 3.2124 | 2.9783 | 2.2601 | 2.069 | 0.90934 | 28.3075
2005-11-12 | 1:35 | 0 | 18.847 | 0 | 2 | 0 | 35.643 | 34.445 | 32.73 | 33.129 | 28.712 | 25.627 | 11.589 | 0 | 0 | 57.79 | 55.211 | 48.79 | 20.809 | 0 | 0 | 53.699 | 34.514 | [5 empty] | 0 | 2.514 | 24 | 3.2217 | 2.9872 | 2.2605 | 2.069 | 0.9182 | 28.5006
2005-11-12 | 1:36 | 0 | 18.872 | 0 | 3 | 0 | 48.128 | 34.634 | 32.613 | 32.895 | 26.689 | 25.747 | 11.737 | 0 | 0 | 57.767 | 55.19 | 48.723 | 20.809 | 0 | 0 | 53.675 | 34.445 | [5 empty] | 0 | 15.233 | 25 | 3.1786 | 2.9462 | 2.2588 | 2.069 | 0.87723 | 27.5982
2005-11-12 | 1:37 | 0 | 18.821 | 0 | 2 | 0 | 49.341 | 46.314 | 32.206 | 32.565 | 27.289 | 25.651 | 11.662 | 2 | 0 | 57.767 | 55.235 | 48.723 | 20.784 | 0 | 0 | 53.699 | 34.445 | [5 empty] | 0 | 16.776 | 26 | 3.2004 | 2.967 | 2.2597 | 2.069 | 0.89799 | 28.0585
2005-11-12 | 1:38 | 1 | 18.821 | 0 | 3 | 0 | 49.159 | 49.159 | 32.036 | 32.326 | 27.41 | 25.627 | 11.614 | 1 | 0 | 57.722 | 55.211 | 48.79 | 20.809 | 0 | 0 | 53.631 | 34.445 | [5 empty] | 18.821 | 16.833 | 27 | 3.2144 | 2.9802 | 2.2602 | 2.069 | 0.91128 | 28.3499
2005-11-12 | 1:39 | 0 | 18.832 | 0 | 2 | 1 | 49.257 | 49.327 | 31.924 | 32.139 | 27.297 | 25.757 | 11.596 | 1 | 0 | 57.751 | 55.242 | 48.844 | 20.841 | 0 | 0 | 53.638 | 34.524 | [5 empty] | 0 | 17.118 | 28 | 3.2196 | 2.9852 | 2.2604 | 2.069 | 0.91626 | 28.4585
2005-11-12 | 1:40 | 0 | 18.854 | 0 | 3 | 0 | 49.211 | 49.372 | 31.899 | 31.973 | 27.155 | 25.779 | 11.621 | 1 | 0 | 57.706 | 55.197 | 48.753 | 20.841 | 0 | 0 | 53.638 | 34.524 | [5 empty] | 0 | 17.238 | 0 | 3.2124 | 2.9783 | 2.2601 | 2.069 | 0.90934 | 28.3075
2005-11-12 | 1:41 | 0 | 18.847 | 1 | 2 | 0 | 49.435 | 49.227 | 31.723 | 31.843 | 27.074 | 25.627 | 11.614 | 1 | 0 | 57.676 | 55.167 | 48.723 | 20.809 | 0 | 0 | 53.631 | 34.493 | [5 empty] | 0 | 17.592 | 1 | 3.2144 | 2.9802 | 3.1913 | 3 | -0.019755 | -0.61458
2005-11-12 | 1:42 | 0 | 18.847 | 0 | 2 | 0 | 49.57 | 49.411 | 31.818 | 31.772 | 27.098 | 25.725 | 11.538 | 2 | 0 | 57.722 | 55.167 | 48.653 | 20.809 | 0 | 0 | 53.631 | 34.469 | [5 empty] | 0 | 17.798 | 2 | 3.2365 | 3.0013 | 3.1922 | 3 | 0.0012816 | 0.039598
2005-11-12 | 1:43 | 1 | 18.847 | 0 | 2 | 0 | 49.801 | 49.64 | 31.796 | 31.843 | 27.074 | 25.627 | 11.614 | 1 | 0 | 57.676 | 55.167 | 48.699 | 20.833 | 0 | 0 | 53.631 | 34.493 | [5 empty] | 18.847 | 17.958 | 3 | 3.2144 | 2.9802 | 3.1913 | 3 | -0.019755 | -0.61458
2005-11-12 | 1:44 | 0 | 18.821 | 0 | 2 | 0 | 50.053 | 49.824 | 31.818 | 31.723 | 27.098 | 25.627 | 11.589 | 1 | 0 | 57.699 | 55.167 | 48.769 | 20.833 | 0 | 0 | 53.608 | 34.514 | [5 empty] | 0 | 18.33 | 4 | 3.2217 | 2.9872 | 3.1915 | 3 | -0.012835 | -0.3984
2005-11-12 | 1:45 | 0 | 18.821 | 0 | 2 | 0 | 50.214 | 50.121 | 31.892 | 31.843 | 27.243 | 25.676 | 11.564 | 1 | 0 | 57.676 | 55.144 | 48.653 | 20.833 | 0 | 0 | 53.631 | 34.562 | [5 empty] | 0 | 18.371 | 5 | 3.229 | 2.9941 | 3.1918 | 3 | -0.0059152 | -0.18319
2005-11-12 | 1:46 | 0 | 18.789 | 0 | 2 | 0 | 50.756 | 50.275 | 31.666 | 31.786 | 27.571 | 25.715 | 11.531 | 1 | 0 | 57.715 | 55.113 | 48.622 | 20.777 | 0 | 0 | 53.601 | 34.507 | [5 empty] | 0 | 18.97 | 6 | 3.2386 | 3.0032 | 3.1922 | 3 | 0.0032192 | 0.099402
2005-11-12 | 1:47 | 0 | 18.847 | 0 | 2 | 0 | 50.924 | 50.648 | 31.723 | 31.772 | 27.772 | 25.725 | 11.614 | 2 | 0 | 57.722 | 55.144 | 48.699 | 20.809 | 0 | 0 | 53.617 | 34.55 | [5 empty] | 0 | 19.152 | 7 | 3.2144 | 2.9802 | 3.1913 | 3 | -0.019755 | -0.61458
2005-11-12 | 1:48 | 0 | 18.834 | 0 | 2 | 0 | 50.889 | 51.117 | 31.781 | 31.759 | 27.831 | 25.808 | 11.453 | 1 | 0 | 57.708 | 55.13 | 48.641 | 20.87 | 0 | 0 | 53.664 | 34.55 | [5 empty] | 0 | 19.13 | 8 | 3.2613 | 3.0248 | 3.1932 | 3 | 0.02481 | 0.76073
2005-11-12 | 1:49 | 1 | 18.781 | 0 | 2 | 0 | 50.791 | 51.136 | 31.656 | 31.656 | 27.731 | 25.73 | 11.373 | 1 | 0 | 57.681 | 55.125 | 48.66 | 20.767 | 0 | 0 | 53.612 | 34.498 | [5 empty] | 18.781 | 19.135 | 9 | 3.2846 | 3.047 | 3.1941 | 3 | 0.046954 | 1.4295
2005-11-12 | 1:50 | 0 | 18.829 | 0 | 3 | 0 | 50.746 | 51.204 | 31.85 | 31.777 | 27.706 | 25.85 | 11.471 | 1 | 0 | 57.681 | 55.102 | 48.636 | 20.792 | 0 | 0 | 53.612 | 34.474 | [5 empty] | 0 | 18.969 | 10 | 3.256 | 3.0198 | 3.1929 | 3 | 0.019827 | 0.60894
2005-11-12 | 1:51 | 0 | 18.829 | 1 | 2 | 0 | 50.609 | 50.905 | 31.946 | 31.681 | 27.755 | 25.828 | 11.471 | 1 | 0 | 57.681 | 55.125 | 48.566 | 20.767 | 0 | 0 | 53.612 | 34.474 | [5 empty] | 0 | 18.928 | 11 | 3.256 | 3.0198 | 3.1929 | 3 | 0.019827 | 0.60894
2005-11-12 | 1:52 | 0 | 18.804 | 0 | 2 | 0 | 50.791 | 50.861 | 32.09 | 31.777 | 27.971 | 25.803 | 11.398 | 2 | 0 | 57.681 | 55.102 | 48.66 | 20.767 | 0 | 0 | 53.589 | 34.45 | [5 empty] | 0 | 19.014 | 12 | 3.2773 | 3.04 | 3.1938 | 3 | 0.040034 | 1.2215
2005-11-12 | 1:53 | 0 | 18.834 | 0 | 2 | 0 | 51.071 | 50.933 | 32.289 | 32 | 28.096 | 25.833 | 11.551 | 1 | 0 | 57.731 | 55.109 | 48.641 | 20.821 | 0 | 0 | 53.664 | 34.479 | [5 empty] | 0 | 19.071 | 13 | 3.2327 | 2.9977 | 3.192 | 3 | -0.0023168 | -0.071667
2005-11-12 | 1:54 | 1 | 18.859 | 0 | 2 | 0 | 51.117 | 51.164 | 32.404 | 32.162 | 27.971 | 25.948 | 11.448 | 1 | 0 | 57.749 | 55.081 | 48.59 | 20.792 | 0 | 0 | 53.636 | 34.474 | [5 empty] | 18.859 | 18.955 | 14 | 3.2627 | 3.0262 | 3.1932 | 3 | 0.026194 | 0.80281
2005-11-12 | 1:55 | 0 | 18.829 | 0 | 2 | 0 | 51.066 | 51.295 | 32.594 | 32.355 | 27.996 | 25.779 | 11.373 | 2 | 0 | 57.681 | 55.081 | 48.613 | 20.792 | 0 | 0 | 53.589 | 34.498 | [5 empty] | 0 | 18.711 | 15 | 3.2846 | 3.047 | 3.1941 | 3 | 0.046954 | 1.4295
2005-11-12 | 1:56 | 0 | 18.829 | 0 | 2 | 0 | 51.594 | 51.295 | 32.711 | 32.5 | 28.165 | 25.85 | 11.448 | 1 | 0 | 57.726 | 55.057 | 48.66 | 20.792 | 0 | 0 | 53.498 | 34.45 | [5 empty] | 0 | 19.094 | 16 | 3.2627 | 3.0262 | 3.1932 | 3 | 0.026194 | 0.80281
2005-11-12 | 1:57 | 0 | 18.804 | 0 | 2 | 0 | 51.57 | 51.57 | 32.783 | 32.689 | 28.285 | 25.85 | 11.496 | 1 | 0 | 57.704 | 55.057 | 48.613 | 20.792 | 0 | 0 | 53.519 | 34.45 | [5 empty] | 0 | 18.881 | 17 | 3.2488 | 3.0129 | 3.1926 | 3 | 0.012907 | 0.3973
2005-11-12 | 1:58 | 0 | 18.811 | 0 | 2 | 0 | 51.829 | 51.897 | 32.905 | 32.811 | 28.385 | 25.978 | 11.501 | 1 | 0 | 57.731 | 55.062 | 48.618 | 20.846 | 0 | 0 | 53.57 | 34.526 | [5 empty] | 0 | 19.018 | 18 | 3.2473 | 3.0115 | 3.1926 | 3 | 0.011523 | 0.35485
2005-11-12 | 1:59 | 0 | 18.756 | 0 | 2 | 1 | 51.685 | 51.822 | 32.948 | 32.852 | 28.356 | 25.924 | 11.471 | 1 | 0 | 57.726 | 55.057 | 48.59 | 20.816 | 0 | 0 | 53.542 | 34.474 | [5 empty] | 0 | 18.833 | 19 | 3.256 | 3.0198 | 3.1929 | 3 | 0.019827 | 0.60894
2005-11-12 | 2:00 | 1 | 18.781 | 1 | 2 | 0 | 51.731 | 51.96 | 32.993 | 32.876 | 28.381 | 25.899 | 11.423 | 2 | 0 | 57.726 | 55.057 | 48.59 | 20.816 | 0 | 0 | 53.542 | 34.474 | [5 empty] | 18.781 | 18.855 | 0 | 3.27 | 3.0331 | 3.1935 | 3 | 0.033114 | 1.0126
2005-11-12 | 2:01 | 0 | 18.756 | 0 | 2 | 0 | 51.939 | 51.939 | 33.11 | 33.134 | 28.405 | 25.899 | 11.471 | 1 | 0 | 57.726 | 55.057 | 48.704 | 20.767 | 0 | 0 | 53.542 | 34.498 | [5 empty] | 0 | 18.805 | 1 | 3.256 | 3.0198 | 2.3358 | 2.1429 | 0.87697 | 26.9336
2005-11-12 | 2:02 | 0 | 18.781 | 0 | 2 | 0 | 51.96 | 52.03 | 33.323 | 33.065 | 28.43 | 25.995 | 11.423 | 1 | 0 | 57.772 | 55.081 | 48.59 | 20.792 | 0 | 0 | 53.589 | 34.45 | [5 empty] | 0 | 18.895 | 2 | 3.27 | 3.0331 | 2.3364 | 2.1429 | 0.89026 | 27.2248
2005-11-12 | 2:03 | 0 | 18.751 | 0 | 2 | 0 | 52.046 | 52.14 | 33.247 | 33.129 | 28.376 | 25.845 | 11.317 | 1 | 0 | 57.699 | 55.029 | 48.608 | 20.787 | 0 | 0 | 53.514 | 34.445 | [5 empty] | 0 | 18.917 | 3 | 3.3009 | 3.0625 | 2.3376 | 2.1429 | 0.9196 | 27.8591
2005-11-12 | 2:04 | 0 | 18.781 | 0 | 3 | 0 | 52.259 | 52.259 | 33.323 | 33.206 | 28.596 | 25.875 | 11.423 | 1 | 0 | 57.726 | 55.034 | 48.704 | 20.792 | 0 | 0 | 53.542 | 34.498 | [5 empty] | 0 | 19.053 | 4 | 3.27 | 3.0331 | 2.3364 | 2.1429 | 0.89026 | 27.2248
2005-11-12 | 2:05 | 0 | 18.774 | 0 | 2 | 0 | 48.286 | 52.392 | 33.364 | 33.247 | 24.352 | 25.894 | 11.244 | 1 | 0 | 57.745 | 55.029 | 48.562 | 20.738 | 0 | 0 | 53.538 | 34.445 | [5 empty] | 0 | 15.039 | 5 | 3.3221 | 3.0827 | 2.3385 | 2.1429 | 0.9398 | 28.289
2005-11-12 | 2:06 | 0 | 18.726 | 0 | 2 | 0 | 39.263 | 52.184 | 33.553 | 33.529 | 21.679 | 25.965 | 11.44 | 1 | 0 | 57.722 | 55.053 | 48.676 | 20.787 | 0 | 0 | 53.538 | 34.493 | [5 empty] | 0 | 5.734 | 6 | 3.2651 | 3.0284 | 2.3362 | 2.1429 | 0.88555 | 27.1219
2005-11-12 | 2:07 | 0 | 18.726 | 0 | 2 | 0 | 36.325 | 43.539 | 33.481 | 33.388 | 19.985 | 25.87 | 11.418 | 0 | 0 | 57.699 | 55.006 | 48.608 | 20.762 | 0 | 0 | 53.524 | 34.502 | [5 empty] | 0 | 2.937 | 7 | 3.2715 | 3.0345 | 2.3364 | 2.1429 | 0.89164 | 27.255
2005-11-12 | 2:08 | 0 | 18.749 | 0 | 2 | 0 | 35.383 | 38.179 | 33.527 | 33.433 | 18.578 | 25.965 | 11.295 | 0 | 0 | 57.74 | 55.001 | 48.583 | 20.713 | 0 | 0 | 53.465 | 34.467 | [5 empty] | 0 | 1.95 | 8 | 3.3073 | 3.0685 | 2.3379 | 2.1429 | 0.92569 | 27.9892
2005-11-12 | 2:09 | 0 | 18.696 | 0 | 2 | 0 | 34.885 | 36.39 | 33.428 | 33.405 | 17.906 | 25.84 | 11.29 | 0 | 0 | 57.69 | 54.973 | 48.576 | 20.733 | 0 | 0 | 53.391 | 34.438 | [5 empty] | 0 | 1.48 | 9 | 3.3088 | 3.0699 | 2.3379 | 2.1429 | 0.92707 | 28.0187
2005-11-12 | 2:10 | 0 | 18.749 | 0 | 2 | 0 | 34.679 | 35.643 | 33.409 | 33.622 | 17.419 | 25.845 | 11.295 | 0 | 0 | 57.644 | 54.95 | 48.531 | 20.757 | 0 | 0 | 53.37 | 34.416 | [5 empty] | 0 | 1.057 | 10 | 3.3073 | 3.0685 | 2.3379 | 2.1429 | 0.92569 | 27.9892
2005-11-12 | 2:11 | 0 | 18.696 | 1 | 2 | 0 | 34.369 | 35.237 | 33.263 | 33.522 | 17.71 | 25.862 | 11.312 | 0 | 0 | 57.644 | 54.95 | 48.555 | 20.733 | 0 | 0 | 53.391 | 34.392 | [5 empty] | 0 | 0.847 | 11 | 3.3023 | 3.0638 | 2.3377 | 2.1429 | 0.92098 | 27.8887
2005-11-12 | 2:12 | 0 | 18.671 | 0 | 3 | 0 | 34.203 | 34.816 | 33.053 | 33.428 | 17.439 | 25.791 | 11.337 | 1 | 0 | 57.624 | 54.95 | 48.622 | 20.757 | 0 | 0 | 53.437 | 34.416 | [5 empty] | 0 | 0.775 | 12 | 3.2951 | 3.0569 | 2.3374 | 2.1429 | 0.91406 | 27.7403
2005-11-12 | 2:13 | 0 | 18.671 | 0 | 2 | 0 | 34.062 | 34.603 | 32.912 | 33.239 | 17.71 | 25.72 | 11.29 | 0 | 0 | 57.624 | 54.929 | 48.599 | 20.733 | 0 | 0 | 53.461 | 34.438 | [5 empty] | 0 | 0.823 | 13 | 3.3088 | 3.0699 | 2.3379 | 2.1429 | 0.92707 | 28.0187
2005-11-12 | 2:14 | 0 | 18.696 | 0 | 3 | 0 | 33.852 | 34.462 | 32.723 | 33.098 | 17.019 | 25.671 | 11.264 | 0 | 0 | 57.578 | 54.882 | 48.485 | 20.757 | 0 | 0 | 53.437 | 34.416 | [5 empty] | 0 | 0.754 | 14 | 3.3163 | 3.0771 | 2.3382 | 2.1429 | 0.93427 | 28.1718
2005-11-12 | 2:15 | 1 | 18.718 | 0 | 2 | 0 | 41.817 | 34.18 | 32.439 | 32.936 | 26.924 | 25.622 | 11.141 | 0 | 0 | 57.532 | 54.859 | 48.531 | 20.733 | 0 | 0 | 53.37 | 34.392 | [5 empty] | 18.718 | 8.881 | 15 | 3.3521 | 3.1112 | 2.3397 | 2.1429 | 0.96831 | 28.8864
2005-11-12 | 2:16 | 0 | 18.638 | 0 | 3 | 0 | 48.545 | 37.203 | 32.166 | 32.575 | 28.265 | 25.59 | 11.156 | 0 | 0 | 57.482 | 54.852 | 48.387 | 20.725 | 0 | 0 | 53.339 | 34.337 | [5 empty] | 0 | 15.97 | 16 | 3.3478 | 3.107 | 2.3395 | 2.1429 | 0.96416 | 28.8001
2005-11-12 | 2:17 | 0 | 18.696 | 0 | 2 | 0 | 49.493 | 47.705 | 32.054 | 32.318 | 27.694 | 25.622 | 11.264 | 1 | 0 | 57.532 | 54.859 | 48.37 | 20.733 | 0 | 0 | 53.37 | 34.369 | [5 empty] | 0 | 17.175 | 17 | 3.3163 | 3.0771 | 2.3382 | 2.1429 | 0.93427 | 28.1718
2005-11-12 | 2:18 | 0 | 18.663 | 0 | 3 | 0 | 49.6 | 49.395 | 31.781 | 32.071 | 27.736 | 25.544 | 11.181 | 2 | 0 | 57.437 | 54.882 | 48.417 | 20.757 | 0 | 0 | 53.37 | 34.369 | [5 empty] | 0 | 17.529 | 18 | 3.3405 | 3.1001 | 2.3392 | 2.1429 | 0.95724 | 28.6557
2005-11-12 | 2:19 | 0 | 18.696 | 0 | 2 | 0 | 49.516 | 49.563 | 31.693 | 32.005 | 27.5 | 25.502 | 11.29 | 1 | 0 | 57.421 | 54.835 | 48.485 | 20.733 | 0 | 0 | 53.346 | 34.392 | [5 empty] | 0 | 17.511 | 19 | 3.3088 | 3.0699 | 2.3379 | 2.1429 | 0.92707 | 28.0187
2005-11-12 | 2:20 | 1 | 18.696 | 0 | 2 | 0 | 49.745 | 49.631 | 31.718 | 31.862 | 27.38 | 25.622 | 11.164 | 1 | 0 | 57.443 | 54.859 | 48.37 | 20.733 | 0 | 0 | 53.37 | 34.438 | [5 empty] | 18.696 | 17.883 | 20 | 3.3454 | 3.1048 | 2.3394 | 2.1429 | 0.96195 | 28.754
2005-11-12 | 2:21 | 0 | 18.638 | 1 | 2 | 0 | 49.715 | 49.694 | 31.686 | 31.708 | 27.326 | 25.519 | 11.131 | 1 | 0 | 57.437 | 54.805 | 48.387 | 20.701 | 0 | 0 | 53.339 | 34.431 | [5 empty] | 0 | 18.007 | 21 | 3.3551 | 3.1139 | 2.3398 | 2.1429 | 0.97108 | 28.9439
2005-11-12 | 2:22 | 0 | 18.663 | 0 | 3 | 0 | 49.533 | 49.785 | 31.686 | 31.637 | 27.132 | 25.495 | 11.207 | 1 | 0 | 57.368 | 54.852 | 48.34 | 20.725 | 0 | 0 | 53.316 | 34.431 | [5 empty] | 0 | 17.896 | 22 | 3.3329 | 3.0929 | 2.3389 | 2.1429 | 0.95005 | 28.5049
2005-11-12 | 2:23 | 0 | 18.638 | 0 | 2 | 0 | 49.624 | 49.899 | 31.781 | 31.732 | 27.059 | 25.519 | 11.109 | 2 | 0 | 57.414 | 54.805 | 48.34 | 20.701 | 0 | 0 | 53.293 | 34.407 | [5 empty] | 0 | 17.892 | 23 | 3.3615 | 3.12 | 2.3401 | 2.1429 | 0.97717 | 29.0699
2005-11-12 | 2:24 | 0 | 18.686 | 0 | 2 | 0 | 49.876 | 49.761 | 31.757 | 31.877 | 27.132 | 25.519 | 11.131 | 1 | 0 | 57.368 | 54.784 | 48.387 | 20.701 | 0 | 0 | 53.246 | 34.385 | [5 empty] | 0 | 17.999 | 24 | 3.3551 | 3.1139 | 2.3398 | 2.1429 | 0.97108 | 28.9439
2005-11-12 | 2:25 | 1 | 18.711 | 0 | 2 | 0 | 50.221 | 49.946 | 31.781 | 31.806 | 27.397 | 25.519 | 11.207 | 1 | 0 | 57.414 | 54.784 | 48.387 | 20.725 | 0 | 0 | 53.293 | 34.337 | [5 empty] | 18.711 | 18.415 | 25 | 3.3329 | 3.0929 | 2.3389 | 2.1429 | 0.95005 | 28.5049
2005-11-12 | 2:26 | 0 | 18.711 | 0 | 2 | 0 | 50.473 | 50.221 | 31.781 | 31.757 | 27.493 | 25.544 | 11.083 | 1 | 0 | 57.437 | 54.805 | 48.34 | 20.75 | 0 | 0 | 53.246 | 34.337 | [5 empty] | 0 | 18.716 | 26 | 3.369 | 3.1272 | 2.3404 | 2.1429 | 0.98437 | 29.2182
2005-11-12 | 2:27 | 0 | 18.711 | 0 | 2 | 1 | 50.541 | 50.588 | 31.708 | 31.757 | 27.542 | 25.519 | 11.083 | 1 | 0 | 57.437 | 54.784 | 48.387 | 20.725 | 0 | 0 | 53.234 | 34.302 | [5 empty] | 0 | 18.784 | 27 | 3.369 | 3.1272 | 2.3404 | 2.1429 | 0.98437 | 29.2182
2005-11-12 | 2:28 | 0 | 18.691 | 0 | 2 | 0 | 50.543 | 50.842 | 31.735 | 31.713 | 27.616 | 25.546 | 11.111 | 2 | 0 | 57.439 | 54.786 | 48.319 | 20.752 | 0 | 0 | 53.248 | 34.316 | [5 empty] | 0 | 18.83 | 0 | 3.3609 | 3.1195 | 2.34 | 2.1429 | 0.97662 | 29.0584
2005-11-12 | 2:29 | 0 | 18.683 | 0 | 2 | 0 | 50.471 | 50.744 | 31.779 | 31.659 | 27.515 | 25.637 | 11.081 | 1 | 0 | 57.434 | 54.779 | 48.291 | 20.674 | 0 | 0 | 53.199 | 34.335 | [5 empty] | 0 | 18.812 | 1 | 3.3696 | 3.1278 | 3.1975 | 3 | 0.12778 | 3.7921
2005-11-12 | 2:30 | 0 | 18.683 | 1 | 2 | 0 | 50.492 | 50.744 | 31.804 | 31.659 | 27.635 | 25.588 | 11.129 | 1 | 0 | 57.457 | 54.779 | 48.405 | 20.819 | 0 | 0 | 53.22 | 34.311 | [5 empty] | 0 | 18.833 | 2 | 3.3556 | 3.1145 | 3.197 | 3 | 0.11449 | 3.412
2005-11-12 | 2:31 | 1 | 18.635 | 0 | 2 | 0 | 50.448 | 50.723 | 31.85 | 31.73 | 27.611 | 25.683 | 11.056 | 1 | 0 | 57.457 | 54.779 | 48.314 | 20.698 | 0 | 0 | 53.199 | 34.287 | [5 empty] | 18.635 | 18.718 | 3 | 3.3769 | 3.1347 | 3.1978 | 3 | 0.1347 | 3.9889
2005-11-12 | 2:32 | 0 | 18.691 | 0 | 2 | 0 | 50.567 | 50.704 | 32.169 | 31.833 | 27.785 | 25.713 | 11.036 | 1 | 0 | 57.505 | 54.786 | 48.296 | 20.728 | 0 | 0 | 53.181 | 34.34 | [5 empty] | 0 | 18.734 | 4 | 3.3827 | 3.1402 | 3.1981 | 3 | 0.14024 | 4.1456
2005-11-12 | 2:33 | 0 | 18.661 | 0 | 3 | 0 | 50.767 | 50.767 | 32.26 | 31.97 | 27.9 | 25.637 | 10.882 | 2 | 0 | 57.434 | 54.735 | 48.291 | 20.698 | 0 | 0 | 53.176 | 34.311 | [5 empty] | 0 | 18.797 | 5 | 3.4276 | 3.1829 | 3.1999 | 3 | 0.18286 | 5.3351
2005-11-12 | 2:34 | 0 | 18.635 | 0 | 2 | 0 | 50.837 | 50.928 | 32.429 | 32.284 | 27.996 | 25.637 | 11.031 | 1 | 0 | 57.434 | 54.712 | 48.342 | 20.777 | 0 | 0 | 53.181 | 34.316 | [5 empty] | 0 | 18.553 | 6 | 3.3842 | 3.1416 | 3.1981 | 3 | 0.14162 | 4.1848
2005-11-12 | 2:35 | 0 | 18.683 | 0 | 2 | 0 | 51.271 | 51.019 | 32.572 | 32.358 | 28.263 | 25.637 | 10.933 | 1 | 0 | 57.434 | 54.735 | 48.338 | 20.698 | 0 | 0 | 53.153 | 34.287 | [5 empty] | 0 | 18.913 | 7 | 3.4127 | 3.1687 | 3.1993 | 3 | 0.16875 | 4.9446
2005-11-12 | 2:36 | 0 | 18.661 | 0 | 2 | 0 | 51.432 | 51.204 | 32.665 | 32.62 | 28.094 | 25.661 | 11.106 | 1 | 0 | 57.434 | 54.735 | 48.314 | 20.698 | 0 | 0 | 53.083 | 34.311 | [5 empty] | 0 | 18.812 | 8 | 3.3623 | 3.1209 | 3.1972 | 3 | 0.12086 | 3.5945
2005-11-12 | 2:37 | 1 | 18.661 | 0 | 2 | 0 | 51.456 | 51.661 | 32.761 | 32.737 | 28.214 | 25.683 | 11.179 | 2 | 0 | 57.457 | 54.735 | 48.384 | 20.698 | 0 | 0 | 53.083 | 34.287 | [5 empty] | 18.661 | 18.719 | 9 | 3.3411 | 3.1007 | 3.1964 | 3 | 0.10065 | 3.0126
2005-11-12 | 2:38 | 0 | 18.683 | 0 | 2 | 0 | 51.432 | 51.617 | 33.019 | 32.83 | 28.165 | 25.732 | 11.056 | 1 | 0 | 57.5 | 54.758 | 48.291 | 20.723 | 0 | 0 | 53.083 | 34.311 | [5 empty] | 0 | 18.602 | 10 | 3.3769 | 3.1347 | 3.1978 | 3 | 0.1347 | 3.9889
2005-11-12 | 2:39 | 0 | 18.628 | 0 | 2 | 0 | 51.472 | 51.61 | 33.034 | 32.893 | 28.302 | 25.7 | 10.9 | 1 | 0 | 57.405 | 54.705 | 48.284 | 20.642 | 0 | 0 | 53.008 | 34.28 | [5 empty] | 0 | 18.579 | 11 | 3.4223 | 3.1779 | 3.1997 | 3 | 0.17788 | 5.1976
2005-11-12 | 2:40 | 0 | 18.661 | 1 | 2 | 0 | 51.64 | 51.778 | 33.089 | 32.972 | 28.503 | 25.853 | 10.907 | 1 | 0 | 57.5 | 54.735 | 48.314 | 20.698 | 0 | 0 | 53.038 | 34.287 | [5 empty] | 0 | 18.668 | 12 | 3.4203 | 3.1759 | 3.1996 | 3 | 0.17594 | 5.1441
2005-11-12 | 2:41 | 0 | 18.635 | 0 | 2 | 0 | 51.755 | 51.913 | 33.113 | 33.113 | 28.792 | 25.877 | 11.031 | 2 | 0 | 57.478 | 54.826 | 48.361 | 20.723 | 0 | 0 | 53.062 | 34.311 | [5 empty] | 0 | 18.642 | 13 | 3.3842 | 3.1416 | 3.1981 | 3 | 0.14162 | 4.1848
2005-11-12 | 2:42 | 1 | 18.603 | 0 | 2 | 0 | 51.769 | 51.976 | 33.292 | 33.151 | 28.616 | 25.7 | 10.948 | 1 | 0 | 57.427 | 54.681 | 48.307 | 20.667 | 0 | 0 | 53.076 | 34.28 | [5 empty] | 18.603 | 18.618 | 14 | 3.4083 | 3.1646 | 3.1991 | 3 | 0.16459 | 4.8291
2005-11-12 | 2:43 | 0 | 18.628 | 0 | 2 | 0 | 51.93 | 52 | 33.247 | 33.223 | 28.687 | 25.629 | 11.023 | 1 | 0 | 57.427 | 54.705 | 48.354 | 20.667 | 0 | 0 | 53.052 | 34.304 | [5 empty] | 0 | 18.707 | 15 | 3.3865 | 3.1438 | 3.1982 | 3 | 0.14383 | 4.2473
2005-11-12 | 2:44 | 0 | 18.635 | 0 | 3 | 0 | 52.074 | 52.051 | 33.419 | 33.302 | 28.743 | 25.902 | 11.031 | 1 | 0 | 57.457 | 54.735 | 48.291 | 20.698 | 0 | 0 | 53.129 | 34.359 | [5 empty] | 0 | 18.772 | 16 | 3.3842 | 3.1416 | 3.1981 | 3 | 0.14162 | 4.1848
2005-11-12 | 2:45 | 0 | 18.628 | 0 | 2 | 0 | 52.457 | 52.182 | 33.388 | 33.34 | 28.952 | 25.774 | 10.998 | 1 | 0 | 57.427 | 54.681 | 48.284 | 20.642 | 0 | 0 | 53.052 | 34.328 | [5 empty] | 0 | 19.117 | 17 | 3.3938 | 3.1508 | 3.1985 | 3 | 0.15075 | 4.4421
2005-11-12 | 2:46 | 0 | 18.603 | 0 | 2 | 0 | 47.437 | 52.457 | 33.481 | 33.388 | 25.7 | 25.87 | 10.9 | 1 | 0 | 57.471 | 54.728 | 48.307 | 20.787 | 0 | 0 | 53.146 | 34.469 | [5 empty] | 0 | 14.049 | 18 | 3.4223 | 3.1779 | 3.1997 | 3 | 0.17788 | 5.1976
2005-11-12 | 2:47 | 0 | 18.61 | 0 | 2 | 1 | 38.964 | 52.074 | 33.464 | 33.464 | 22.022 | 25.781 | 10.784 | 1 | 0 | 57.5 | 54.688 | 48.429 | 20.698 | 0 | 0 | 53.129 | 34.407 | [5 empty] | 0 | 5.5 | 19 | 3.4561 | 3.21 | 3.201 | 3 | 0.20999 | 6.0759
2005-11-12 | 2:48 | 0 | 18.58 | 0 | 2 | 0 | 36.351 | 43.145 | 33.555 | 33.531 | 19.915 | 25.848 | 10.827 | 0 | 0 | 57.478 | 54.709 | 48.382 | 20.694 | 0 | 0 | 53.106 | 34.354 | [5 empty] | 0 | 2.82 | 0 | 3.4436 | 3.1981 | 3.2005 | 3 | 0.19809 | 5.7523
2005-11-12 | 2:49 | 0 | 18.63 | 0 | 2 | 0 | 35.435 | 38.208 | 33.649 | 33.555 | 18.53 | 25.826 | 10.654 | 0 | 0 | 57.455 | 54.709 | 48.312 | 20.718 | 0 | 0 | 53.129 | 34.33 | [5 empty] | 0 | 1.88 | 1 | 3.494 | 3.246 | 2.3454 | 2.1429 | 1.1031 | 31.5721
2005-11-12 | 2:50 | 0 | 18.63 | 1 | 2 | 0 | 34.967 | 36.493 | 33.579 | 33.603 | 18.04 | 25.921 | 10.555 | 0 | 0 | 57.5 | 54.709 | 48.291 | 20.694 | 0 | 0 | 53.083 | 34.309 | [5 empty] | 0 | 1.364 | 2 | 3.5228 | 3.2734 | 2.3466 | 2.1429 | 1.1305 | 32.0916
2005-11-12 | 2:51 | 0 | 18.678 | 0 | 2 | 0 | 34.73 | 35.765 | 33.627 | 33.627 | 18.09 | 25.801 | 10.606 | 0 | 0 | 57.432 | 54.688 | 48.291 | 20.694 | 0 | 0 | 53.083 | 34.309 | [5 empty] | 0 | 1.103 | 3 | 3.5079 | 3.2593 | 2.346 | 2.1429 | 1.1164 | 31.8251
2005-11-12 | 2:52 | 0 | 18.678 | 0 | 2 | 0 | 34.567 | 35.318 | 33.486 | 33.79 | 17.471 | 25.705 | 10.555 | 0 | 0 | 57.411 | 54.665 | 48.291 | 20.718 | 0 | 0 | 53.036 | 34.309 | [5 empty] | 0 | 0.777 | 4 | 3.5228 | 3.2734 | 2.3466 | 2.1429 | 1.1305 | 32.0916
2005-11-12 | 2:53 | 0 | 18.678 | 0 | 3 | 0 | 34.378 | 35.012 | 33.273 | 33.768 | 17.026 | 25.801 | 10.53 | 0 | 0 | 57.389 | 54.642 | 48.244 | 20.718 | 0 | 0 | 53.013 | 34.309 | [5 empty] | 0 | 0.61 | 5 | 3.5301 | 3.2803 | 2.3469 | 2.1429 | 1.1374 | 32.2215
2005-11-12 | 2:54 | 0 | 18.678 | 0 | 2 | 0 | 34.285 | 34.754 | 33.132 | 33.531 | 16.78 | 25.705 | 10.606 | 1 | 0 | 57.366 | 54.642 | 48.268 | 20.718 | 0 | 0 | 53.013 | 34.309 | [5 empty] | 0 | 0.754 | 6 | 3.5079 | 3.2593 | 2.346 | 2.1429 | 1.1164 | 31.8251
2005-11-12 | 2:55 | 0 | 18.703 | 0 | 3 | 0 | 34.026 | 34.613 | 33.039 | 33.273 | 16.755 | 25.777 | 10.407 | 0 | 0 | 57.389 | 54.618 | 48.221 | 20.694 | 0 | 0 | 53.013 | 34.285 | [5 empty] | 0 | 0.753 | 7 | 3.5659 | 3.3143 | 2.3484 | 2.1429 | 1.1715 | 32.8526
2005-11-12 | 2:56 | 0 | 18.673 | 0 | 2 | 0 | 43.585 | 34.373 | 32.682 | 33.034 | 26.47 | 25.698 | 10.5 | 0 | 0 | 57.293 | 54.59 | 48.125 | 20.664 | 0 | 0 | 52.964 | 34.256 | [5 empty] | 0 | 10.551 | 8 | 3.5388 | 3.2886 | 2.3473 | 2.1429 | 1.1457 | 32.3766
2005-11-12 | 2:57 | 1 | 18.673 | 0 | 3 | 0 | 49.157 | 38.461 | 32.468 | 32.869 | 27.77 | 25.772 | 10.55 | 0 | 0 | 57.293 | 54.59 | 48.079 | 20.689 | 0 | 0 | 52.985 | 34.184 | [5 empty] | 18.673 | 16.288 | 9 | 3.5242 | 3.2748 | 2.3467 | 2.1429 | 1.1319 | 32.1176
2005-11-12 | 2:58 | 0 | 18.656 | 0 | 2 | 0 | 49.894 | 48.426 | 32.282 | 32.546 | 27.221 | 25.777 | 10.505 | 1 | 0 | 57.277 | 54.572 | 48.13 | 20.669 | 0 | 0 | 52.945 | 34.237 | [5 empty] | 0 | 17.348 | 10 | 3.5373 | 3.2872 | 2.3472 | 2.1429 | 1.1444 | 32.3508
2005-11-12 | 2:59 | 0 | 18.656 | 0 | 3 | 0 | 49.918 | 49.757 | 32.063 | 32.328 | 27.944 | 25.681 | 10.555 | 2 | 0 | 57.231 | 54.595 | 48.153 | 20.694 | 0 | 0 | 52.898 | 34.237 | [5 empty] | 0 | 17.59 | 11 | 3.5228 | 3.2734 | 2.3466 | 2.1429 | 1.1305 | 32.0916
2005-11-12 | 3:00 | 0 | 18.678 | 0 | 2 | 0 | 50.284 | 49.918 | 31.919 | 32.208 | 27.39 | 25.632 | 10.606 | 1 | 0 | 57.208 | 54.618 | 48.221 | 20.718 | 0 | 0 | 52.875 | 34.213 | [5 empty] | 0 | 18.076 | 12 | 3.5079 | 3.2593 | 2.346 | 2.1429 | 1.1164 | 31.8251
2005-11-12 | 3:01 | 0 | 18.703 | 1 | 2 | 0 | 50.354 | 50.24 | 31.848 | 31.894 | 27.463 | 25.681 | 10.631 | 1 | 0 | 57.208 | 54.595 | 48.198 | 20.694 | 0 | 0 | 52.898 | 34.189 | [5 empty] | 0 | 18.46 | 13 | 3.5007 | 3.2523 | 2.3457 | 2.1429 | 1.1095 | 31.6936
2005-11-12 | 3:02 | 1 | 18.673 | 0 | 2 | 0 | 50.371 | 50.371 | 31.794 | 31.794 | 27.191 | 25.676 | 10.648 | 2 | 0 | 57.181 | 54.523 | 48.102 | 20.76 | 0 | 0 | 52.894 | 34.208 | [5 empty] | 18.673 | 18.577 | 14 | 3.4957 | 3.2476 | 2.3455 | 2.1429 | 1.1048 | 31.6038
2005-11-12 | 3:03 | 0 | 18.673 | 0 | 2 | 0 | 50.693 | 50.508 | 31.865 | 31.745 | 27.169 | 25.651 | 10.724 | 1 | 0 | 57.181 | 54.544 | 48.102 | 20.664 | 0 | 0 | 52.894 | 34.184 | [5 empty] | 0 | 18.948 | 15 | 3.4736 | 3.2266 | 2.3446 | 2.1429 | 1.0837 | 31.1996
2005-11-12 | 3:04 | 0 | 18.698 | 0 | 3 | 0 | 50.784 | 50.693 | 31.865 | 31.914 | 27.36 | 25.651 | 10.576 | 1 | 0 | 57.181 | 54.523 | 48.079 | 20.664 | 0 | 0 | 52.894 | 34.232 | [5 empty] | 0 | 18.87 | 16 | 3.5167 | 3.2676 | 2.3464 | 2.1429 | 1.1247 | 31.9821
2005-11-12 | 3:05 | 0 | 18.673 | 0 | 2 | 0 | 50.83 | 50.877 | 31.889 | 31.843 | 27.554 | 25.772 | 10.749 | 1 | 0 | 57.249 | 54.614 | 48.125 | 20.713 | 0 | 0 | 52.94 | 34.232 | [5 empty] | 0 | 18.987 | 17 | 3.4663 | 3.2197 | 2.3443 | 2.1429 | 1.0768 | 31.0655
2005-11-12 | 3:06 | 0 | 18.698 | 0 | 2 | 0 | 50.877 | 50.991 | 31.865 | 31.914 | 27.481 | 25.627 | 10.674 | 1 | 0 | 57.204 | 54.499 | 48.17 | 20.664 | 0 | 0 | 52.917 | 34.28 | [5 empty] | 0 | 18.963 | 18 | 3.4881 | 3.2404 | 2.3452 | 2.1429 | 1.0976 | 31.4661
2005-11-12 | 3:07 | 0 | 18.638 | 0 | 2 | 0 | 50.889 | 51.141 | 31.784 | 31.808 | 27.569 | 25.617 | 10.54 | 1 | 0 | 57.172 | 54.49 | 48.137 | 20.605 | 0 | 0 | 52.838 | 34.223 | [5 empty] | 0 | 19.081 | 19 | 3.5272 | 3.2775 | 2.3468 | 2.1429 | 1.1347 | 32.1696
2005-11-12 | 3:08 | 1 | 18.678 | 0 | 2 | 0 | 50.973 | 51.11 | 31.894 | 31.799 | 27.679 | 25.799 | 10.555 | 2 | 0 | 57.231 | 54.525 | 48.083 | 20.62 | 0 | 0 | 52.898 | 34.189 | [5 empty] | 18.678 | 19.174 | 20 | 3.5228 | 3.2734 | 2.3466 | 2.1429 | 1.1305 | 32.0916
2005-11-12 | 3:09 | 0 | 18.678 | 0 | 2 | 0 | 50.973 | 51.155 | 31.774 | 31.799 | 27.486 | 25.678 | 10.555 | 1 | 0 | 57.186 | 54.481 | 48.083 | 20.669 | 0 | 0 | 52.875 | 34.213 | [5 empty] | 0 | 19.174 | 21 | 3.5228 | 3.2734 | 2.3466 | 2.1429 | 1.1305 | 32.0916
2005-11-12 | 3:10 | 0 | 18.703 | 1 | 2 | 0 | 50.926 | 51.201 | 31.823 | 31.774 | 27.535 | 25.727 | 10.53 | 1 | 0 | 57.208 | 54.504 | 48.107 | 20.669 | 0 | 0 | 52.966 | 34.213 | [5 empty] | 0 | 19.152 | 22 | 3.5301 | 3.2803 | 2.3469 | 2.1429 | 1.1374 | 32.2215
2005-11-12 | 3:11 | 0 | 18.678 | 0 | 2 | 0 | 50.858 | 51.201 | 31.943 | 31.774 | 27.63 | 25.799 | 10.505 | 1 | 0 | 57.231 | 54.504 | 48.037 | 20.669 | 0 | 0 | 52.898 | 34.213 | [5 empty] | 0 | 19.084 | 23 | 3.5373 | 3.2872 | 2.3472 | 2.1429 | 1.1444 | 32.3508
2005-11-12 | 3:12 | 0 | 18.698 | 0 | 2 | 0 | 50.989 | 51.082 | 32.059 | 31.769 | 27.696 | 25.769 | 10.425 | 2 | 0 | 57.204 | 54.453 | 47.985 | 20.615 | 0 | 0 | 52.847 | 34.208 | [5 empty] | 0 | 19.22 | 24 | 3.5606 | 3.3094 | 2.3481 | 2.1429 | 1.1665 | 32.761
2005-11-12 | 3:13 | 1 | 18.703 | 0 | 2 | 0 | 51.11 | 51.269 | 32.233 | 31.99 | 27.655 | 25.823 | 10.603 | 1 | 0 | 57.297 | 54.525 | 48.151 | 20.669 | 0 | 0 | 52.966 | 34.213 | [5 empty] | 18.703 | 19.12 | 25 | 3.5088 | 3.2601 | 2.346 | 2.1429 | 1.1172 | 31.8408
2005-11-12 | 3:14 | 0 | 18.678 | 0 | 2 | 0 | 50.949 | 51.316 | 32.448 | 32.112 | 27.606 | 25.968 | 10.505 | 1 | 0 | 57.252 | 54.481 | 48.06 | 20.644 | 0 | 0 | 52.945 | 34.165 | [5 empty] | 0 | 18.837 | 26 | 3.5373 | 3.2872 | 2.3472 | 2.1429 | 1.1444 | 32.3508
2005-11-12 | 3:15 | 0 | 18.703 | 0 | 2 | 1 | 51.04 | 51.316 | 32.591 | 32.399 | 27.969 | 25.848 | 10.581 | 1 | 0 | 57.231 | 54.481 | 48.06 | 20.669 | 0 | 0 | 52.898 | 34.165 | [5 empty] | 0 | 18.641 | 27 | 3.5152 | 3.2662 | 2.3463 | 2.1429 | 1.1233 | 31.956
2005-11-12 | 3:16 | 0 | 18.703 | 0 | 3 | 0 | 51.5 | 51.225 | 32.802 | 32.497 | 28.089 | 25.943 | 10.53 | 1 | 0 | 57.231 | 54.457 | 48.06 | 20.62 | 0 | 0 | 52.852 | 34.213 | [5 empty] | 0 | 19.003 | 0 | 3.5301 | 3.2803 | 2.3469 | 2.1429 | 1.1374 | 32.2215
2005-11-12 | 3:17 | 0 | 18.698 | 0 | 2 | 0 | 51.402 | 51.563 | 32.893 | 32.728 | 28.084 | 25.794 | 10.45 | 1 | 0 | 57.204 | 54.406 | 48.009 | 20.64 | 0 | 0 | 52.847 | 34.16 | [5 empty] | 0 | 18.674 | 1 | 3.5534 | 3.3024 | 2.3478 | 2.1429 | 1.1596 | 32.6334
2005-11-12 | 3:18 | 0 | 18.728 | 0 | 2 | 0 | 51.453 | 51.638 | 33.062 | 32.802 | 27.969 | 25.872 | 10.432 | 2 | 0 | 57.231 | 54.504 | 48.083 | 20.669 | 0 | 0 | 52.875 | 34.141 | [5 empty] | 0 | 18.651 | 2 | 3.5586 | 3.3074 | 2.3481 | 2.1429 | 1.1646 | 32.7254
2005-11-12 | 3:19 | 1 | 18.728 | 0 | 2 | 0 | 51.615 | 51.682 | 33.156 | 32.897 | 28.113 | 25.943 | 10.382 | 1 | 0 | 57.231 | 54.481 | 48.013 | 20.669 | 0 | 0 | 52.898 | 34.12 | [5 empty] | 18.728 | 18.718 | 3 | 3.5732 | 3.3213 | 2.3486 | 2.1429 | 1.1784 | 32.9793
2005-11-12 | 3:20 | 0 | 18.703 | 1 | 2 | 0 | 51.797 | 51.82 | 33.201 | 33.039 | 28.135 | 25.872 | 10.382 | 1 | 0 | 57.231 | 54.457 | 48.083 | 20.644 | 0 | 0 | 52.828 | 34.141 | [5 empty] | 0 | 18.758 | 4 | 3.5732 | 3.3213 | 2.3486 | 2.1429 | 1.1784 | 32.9793
2005-11-12 | 3:21 | 0 | 18.723 | 0 | 2 | 0 | 51.862 | 51.953 | 33.244 | 33.103 | 28.13 | 25.769 | 10.402 | 1 | 0 | 57.27 | 54.497 | 48.009 | 20.64 | 0 | 0 | 52.87 | 34.113 | [5 empty] | 0 | 18.759 | 5 | 3.5673 | 3.3157 | 2.3484 | 2.1429 | 1.1729 | 32.878
2005-11-12 | 3:22 | 0 | 18.728 | 0 | 2 | 0 | 52.004 | 52.095 | 33.342 | 33.273 | 28.28 | 25.872 | 10.432 | 1 | 0 | 57.275 | 54.457 | 48.151 | 20.644 | 0 | 0 | 52.828 | 34.12 | [5 empty] | 0 | 18.731 | 6 | 3.5586 | 3.3074 | 2.3481 | 2.1429 | 1.1646 | 32.7254
2005-11-12 | 3:23 | 0 | 18.728 | 0 | 2 | 0 | 52.256 | 52.165 | 33.531 | 33.297 | 28.523 | 25.992 | 10.455 | 2 | 0 | 57.252 | 54.434 | 47.99 | 20.669 | 0 | 0 | 52.807 | 34.12 | [5 empty] | 0 | 18.959 | 7 | 3.5519 | 3.3011 | 2.3478 | 2.1429 | 1.1582 | 32.6078
2005-11-12 | 3:24 | 1 | 18.698 | 0 | 2 | 0 | 52.504 | 52.273 | 33.55 | 33.338 | 28.638 | 25.938 | 10.402 | 1 | 0 | 57.247 | 54.383 | 47.985 | 20.615 | 0 | 0 | 52.756 | 34.136 | [5 empty] | 18.698 | 19.166 | 8 | 3.5673 | 3.3157 | 2.3484 | 2.1429 | 1.1729 | 32.878
2005-11-12 | 3:25 | 0 | 18.754 | 0 | 2 | 0 | 52.737 | 52.623 | 33.555 | 33.39 | 28.763 | 25.897 | 10.432 | 1 | 0 | 57.275 | 54.434 | 48.037 | 20.644 | 0 | 0 | 52.807 | 34.165 | [5 empty] | 0 | 19.347 | 9 | 3.5586 | 3.3074 | 2.3481 | 2.1429 | 1.1646 | 32.7254
2005-11-12 | 3:26 | 0 | 18.754 | 0 | 2 | 0 | 52.807 | 52.898 | 33.625 | 33.531 | 28.957 | 25.872 | 10.357 | 1 | 0 | 57.231 | 54.411 | 48.037 | 20.644 | 0 | 0 | 52.784 | 34.165 | [5 empty] | 0 | 19.276 | 10 | 3.5804 | 3.3282 | 2.3489 | 2.1429 | 1.1853 | 33.1056
2005-11-12 | 3:27 | 0 | 18.698 | 0 | 2 | 0 | 52.8 | 52.985 | 33.644 | 33.572 | 28.878 | 25.818 | 10.276 | 2 | 0 | 57.204 | 54.362 | 48.032 | 20.615 | 0 | 0 | 52.733 | 34.136 | [5 empty] | 0 | 19.228 | 11 | 3.604 | 3.3506 | 2.3499 | 2.1429 | 1.2077 | 33.511
2005-11-12 | 3:28 | 0 | 18.686 | 0 | 2 | 0 | 52.812 | 52.973 | 33.656 | 33.538 | 28.866 | 25.759 | 10.289 | 1 | 0 | 57.192 | 54.35 | 47.973 | 20.578 | 0 | 0 | 52.744 | 34.079 | [5 empty] | 0 | 19.274 | 12 | 3.6002 | 3.347 | 2.3497 | 2.1429 | 1.2041 | 33.4463
2005-11-12 | 3:29 | 0 | 18.716 | 1 | 2 | 0 | 52.863 | 53.071 | 33.732 | 33.66 | 28.895 | 26.005 | 10.271 | 1 | 0 | 57.22 | 54.492 | 48.095 | 20.728 | 0 | 0 | 52.726 | 34.108 | [5 empty] | 0 | 19.203 | 13 | 3.6055 | 3.352 | 2.35 | 2.1429 | 1.2091 | 33.5359
2005-11-12 | 3:30 | 1 | 18.741 | 0 | 2 | 0 | 52.954 | 53.115 | 33.826 | 33.732 | 29.016 | 25.955 | 10.344 | 1 | 0 | 57.243 | 54.399 | 47.981 | 20.632 | 0 | 0 | 52.749 | 34.084 | [5 empty] | 18.741 | 19.222 | 14 | 3.5842 | 3.3318 | 2.3491 | 2.1429 | 1.1889 | 33.171
2005-11-12 | 3:31 | 0 | 18.686 | 0 | 2 | 0 | 53.087 | 53.111 | 33.842 | 33.797 | 29.202 | 25.855 | 10.266 | 1 | 0 | 57.17 | 54.35 | 47.952 | 20.627 | 0 | 0 | 52.698 | 34.055 | [5 empty] | 0 | 19.29 | 15 | 3.6069 | 3.3534 | 2.35 | 2.1429 | 1.2105 | 33.5607
2005-11-12 | 3:32 | 0 | 18.716 | 0 | 2 | 0 | 50.02 | 53.253 | 33.919 | 33.754 | 26.343 | 25.955 | 10.196 | 1 | 0 | 57.22 | 54.399 | 48.095 | 20.608 | 0 | 0 | 52.702 | 34.084 | [5 empty] | 0 | 16.266 | 16 | 3.6273 | 3.3727 | 2.3508 | 2.1429 | 1.2299 | 33.9063
2005-11-12 | 3:33 | 0 | 18.691 | 0 | 3 | 0 | 40.241 | 53.209 | 33.943 | 33.895 | 22.15 | 25.835 | 10.344 | 1 | 0 | 57.22 | 54.378 | 48.095 | 20.632 | 0 | 0 | 52.681 | 34.084 | [5 empty] | 0 | 6.346 | 17 | 3.5842 | 3.3318 | 2.3491 | 2.1429 | 1.1889 | 33.171
2005-11-12 | 3:34 | 0 | 18.686 | 0 | 2 | 0 | 37.016 | 45.016 | 33.89 | 33.821 | 20.217 | 25.83 | 10.415 | 0 | 0 | 57.215 | 54.35 | 48.02 | 20.603 | 0 | 0 | 52.674 | 34.031 | [5 empty] | 0 | 3.195 | 18 | 3.5636 | 3.3121 | 2.3483 | 2.1429 | 1.1693 | 32.8119
2005-11-12 | 3:35 | 0 | 18.666 | 0 | 2 | 0 | 35.964 | 39.09 | 33.895 | 33.943 | 19.038 | 25.86 | 10.395 | 0 | 0 | 57.22 | 54.378 | 48.116 | 20.608 | 0 | 0 | 52.702 | 34.084 | [5 empty] | 0 | 2.021 | 19 | 3.5694 | 3.3177 | 2.3485 | 2.1429 | 1.1748 | 32.9135
2005-11-12 | 3:36 | 0 | 18.635 | 0 | 2 | 0 | 35.443 | 37.062 | 33.842 | 33.866 | 18.12 | 25.781 | 10.266 | 0 | 0 | 57.17 | 54.327 | 47.997 | 20.603 | 0 | 0 | 52.653 | 34.079 | [5 empty] | 0 | 1.577 | 20 | 3.6069 | 3.3534 | 2.35 | 2.1429 | 1.2105 | 33.5607
2005-11-12 | 3:37 | 0 | 18.635 | 0 | 2 | 0 | 35.089 | 36.194 | 33.89 | 33.938 | 18.168 | 25.926 | 10.39 | 0 | 0 | 57.17 | 54.327 | 47.952 | 20.627 | 0 | 0 | 52.674 | 34.148 | [5 empty] | 0 | 1.151 | 21 | 3.5708 | 3.319 | 2.3486 | 2.1429 | 1.1762 | 32.9388
2005-11-12 | 3:38 | 0 | 18.64 | 0 | 2 | 0 | 34.835 | 35.751 | 33.732 | 33.943 | 17.756 | 25.86 | 10.395 | 1 | 0 | 57.197 | 54.355 | 47.91 | 20.608 | 0 | 0 | 52.497 | 34.084 | [5 empty] | 0 | 0.892 | 22 | 3.5694 | 3.3177 | 2.3485 | 2.1429 | 1.1748 | 32.9135
2005-11-12 | 3:39 | 0 | 18.61 | 0 | 2 | 0 | 34.665 | 35.323 | 33.538 | 33.842 | 17.625 | 25.806 | 10.314 | 0 | 0 | 57.147 | 54.303 | 47.973 | 20.603 | 0 | 0 | 52.744 | 34.079 | [5 empty] | 0 | 0.823 | 23 | 3.593 | 3.3401 | 2.3495 | 2.1429 | 1.1972 | 33.3215
2005-11-12 | 3:40 | 0 | 18.64 | 0 | 3 | 0 | 34.531 | 35.117 | 33.426 | 33.708 | 17.137 | 25.74 | 10.319 | 0 | 0 | 57.151 | 54.308 | 48.025 | 20.632 | 0 | 0 | 52.954 | 34.06 | [5 empty] | 0 | 0.823 | 24 | 3.5915 | 3.3387 | 2.3494 | 2.1429 | 1.1958 | 33.2964
2005-11-12 | 3:41 | 0 | 18.661 | 1 | 2 | 0 | 34.314 | 34.878 | 33.256 | 33.491 | 17.107 | 25.637 | 10.339 | 0 | 0 | 57.058 | 54.257 | 47.859 | 20.603 | 0 | 0 | 53.064 | 34.055 | [5 empty] | 0 | 0.823 | 25 | 3.5857 | 3.3332 | 2.3492 | 2.1429 | 1.1903 | 33.1961
2005-11-12 | 3:42 | 0 | 18.686 | 0 | 3 | 0 | 40.846 | 34.665 | 32.998 | 33.304 | 27.059 | 25.661 | 10.241 | 0 | 0 | 57.035 | 54.28 | 47.815 | 20.578 | 0 | 0 | 53.087 | 34.031 | [5 empty] | 0 | 7.542 | 26 | 3.6142 | 3.3603 | 2.3503 | 2.1429 | 1.2174 | 33.6846
2005-11-12 | 3:43 | 0 | 18.661 | 0 | 2 | 1 | 49.351 | 36.662 | 32.622 | 33.022 | 27.132 | 25.541 | 10.289 | 0 | 0 | 56.966 | 54.212 | 47.836 | 20.554 | 0 | 0 | 53.134 | 34.007 | [5 empty] | 0 | 16.329 | 27 | 3.6002 | 3.347 | 2.3497 | 2.1429 | 1.2041 | 33.4463
2005-11-12 | 3:44 | 1 | 18.666 | 0 | 3 | 0 | 49.906 | 48.072 | 32.365 | 32.72 | 27.427 | 25.571 | 10.271 | 1 | 0 | 56.994 | 54.24 | 47.843 | 20.632 | 0 | 0 | 53.139 | 34.06 | [5 empty] | 18.666 | 17.186 | 0 | 3.6055 | 3.352 | 2.35 | 2.1429 | 1.2091 | 33.5359
2005-11-12 | 3:45 | 0 | 18.666 | 0 | 2 | 0 | 50.02 | 49.906 | 32.22 | 32.436 | 27.473 | 25.62 | 10.221 | 2 | 0 | 56.973 | 54.24 | 47.91 | 20.608 | 0 | 0 | 53.209 | 34.06 | [5 empty] | 0 | 17.584 | 1 | 3.62 | 3.3658 | 3.2077 | 3 | 0.36583 | 10.1056
2005-11-12 | 3:46 | 0 | 18.691 | 0 | 3 | 0 | 50.02 | 49.997 | 32.1 | 32.22 | 27.593 | 25.644 | 10.246 | 1 | 0 | 56.994 | 54.24 | 47.796 | 20.608 | 0 | 0 | 53.115 | 34.036 | [5 empty] | 0 | 17.8 | 2 | 3.6128 | 3.3589 | 3.2074 | 3 | 0.35891 | 9.9344
2005-11-12 | 3:47 | 0 | 18.686 | 0 | 2 | 0 | 50.268 | 50.039 | 32.071 | 32.117 | 27.373 | 25.517 | 10.166 | 1 | 0 | 56.923 | 54.212 | 47.791 | 20.578 | 0 | 0 | 53.111 | 34.007 | [5 empty] | 0 | 18.151 | 3 | 3.6361 | 3.3811 | 3.2083 | 3 | 0.38105 | 10.4798
2005-11-12 | 3:48 | 0 | 18.671 | 0 | 2 | 0 | 50.069 | 50.322 | 31.983 | 32.056 | 27.189 | 25.526 | 10.053 | 1 | 0 | 56.887 | 54.152 | 47.754 | 20.539 | 0 | 0 | 53.073 | 34.017 | [5 empty] | 0 | 18.013 | 4 | 3.669 | 3.4123 | 3.2097 | 3 | 0.41233 | 11.2383
2005-11-12 | 3:49 | 0 | 18.696 | 0 | 2 | 0 | 50.116 | 50.368 | 32.007 | 31.911 | 27.14 | 25.526 | 9.955 | 2 | 0 | 56.864 | 54.152 | 47.731 | 20.539 | 0 | 0 | 53.05 | 34.065 | [5 empty] | 0 | 18.205 | 5 | 3.6975 | 3.4395 | 3.2108 | 3 | 0.43946 | 11.8852
2005-11-12 | 3:50 | 1 | 18.718 | 1 | 2 | 0 | 50.392 | 50.277 | 32.078 | 31.862 | 27.284 | 25.551 | 9.98 | 1 | 0 | 56.909 | 54.175 | 47.707 | 20.539 | 0 | 0 | 53.006 | 34.089 | [5 empty] | 18.718 | 18.53 | 6 | 3.6902 | 3.4325 | 3.2105 | 3 | 0.43254 | 11.7211
2005-11-12 | 3:51 | 0 | 18.671 | 0 | 2 | 0 | 50.711 | 50.483 | 32.152 | 31.958 | 27.309 | 25.551 | 10.002 | 1 | 0 | 56.864 | 54.175 | 47.754 | 20.539 | 0 | 0 | 53.006 | 34.041 | [5 empty] | 0 | 18.753 | 7 | 3.6838 | 3.4264 | 3.2103 | 3 | 0.42645 | 11.5762
2005-11-12 | 3:52 | 0 | 18.696 | 0 | 2 | 0 | 50.896 | 50.781 | 32.007 | 32.056 | 27.213 | 25.502 | 9.955 | 1 | 0 | 56.909 | 54.175 | 47.845 | 20.588 | 0 | 0 | 52.959 | 34.089 | [5 empty] | 0 | 18.84 | 8 | 3.6975 | 3.4395 | 3.2108 | 3 | 0.43946 | 11.8852
2005-11-12 | 3:53 | 0 | 18.671 | 0 | 2 | 0 | 50.896 | 51.08 | 32.007 | 32.007 | 27.189 | 25.502 | 9.904 | 1 | 0 | 56.909 | 54.128 | 47.801 | 20.539 | 0 | 0 | 52.982 | 34.134 | [5 empty] | 0 | 18.889 | 9 | 3.7124 | 3.4536 | 3.2114 | 3 | 0.45357 | 12.2179
2005-11-12 | 3:54 | 0 | 18.696 | 0 | 2 | 0 | 50.987 | 51.124 | 31.958 | 32.007 | 27.309 | 25.455 | 9.98 | 1 | 0 | 56.909 | 54.128 | 47.731 | 20.539 | 0 | 0 | 52.959 | 34.041 | [5 empty] | 0 | 18.98 | 10 | 3.6902 | 3.4325 | 3.2105 | 3 | 0.43254 | 11.7211
2005-11-12 | 3:55 | 1 | 18.671 | 0 | 2 | 0 | 51.057 | 51.194 | 31.958 | 31.887 | 27.405 | 25.551 | 9.929 | 2 | 0 | 56.909 | 54.175 | 47.707 | 20.539 | 0 | 0 | 52.982 | 34.089 | [5 empty] | 18.671 | 19.17 | 11 | 3.7051 | 3.4467 | 3.2111 | 3 | 0.44665 | 12.0552
2005-11-12 | 3:56 | 0 | 18.671 | 0 | 3 | 0 | 51.171 | 51.285 | 31.958 | 31.813 | 27.598 | 25.551 | 10.002 | 1 | 0 | 56.932 | 54.152 | 47.663 | 20.539 | 0 | 0 | 52.959 | 34.089 | [5 empty] | 0 | 19.358 | 12 | 3.6838 | 3.4264 | 3.2103 | 3 | 0.42645 | 11.5762
2005-11-12 | 3:57 | 0 | 18.646 | 0 | 2 | 0 | 51.262 | 51.353 | 32.078 | 31.813 | 27.647 | 25.671 | 9.904 | 1 | 0 | 56.976 | 54.152 | 47.731 | 20.539 | 0 | 0 | 52.959 | 34.089 | [5 empty] | 0 | 19.449 | 13 | 3.7124 | 3.4536 | 3.2114 | 3 | 0.45357 | 12.2179
2005-11-12 | 3:58 | 0 | 18.646 | 0 | 2 | 0 | 51.332 | 51.446 | 32.078 | 31.862 | 27.743 | 25.6 | 9.904 | 1 | 0 | 56.953 | 54.175 | 47.731 | 20.588 | 0 | 0 | 52.936 | 34.11 | [5 empty] | 0 | 19.47 | 14 | 3.7124 | 3.4536 | 3.2114 | 3 | 0.45357 | 12.2179
2005-11-12 | 3:59 | 0 | 18.646 | 0 | 2 | 0 | 51.353 | 51.584 | 32.223 | 31.911 | 27.694 | 25.622 | 10.002 | 2 | 0 | 56.953 | 54.128 | 47.663 | 20.539 | 0 | 0 | 52.912 | 34.089 | [5 empty] | 0 | 19.442 | 15 | 3.6838 | 3.4264 | 3.2103 | 3 | 0.42645 | 11.5762
2005-11-12 | 4:00 | 0 | 18.62 | 1 | 2 | 0 | 51.309 | 51.675 | 32.417 | 32.103 | 27.718 | 25.647 | 10.002 | 1 | 0 | 56.932 | 54.128 | 47.663 | 20.539 | 0 | 0 | 52.868 | 34.065 | [5 empty] | 0 | 19.206 | 16 | 3.6838 | 3.4264 | 3.2103 | 3 | 0.42645 | 11.5762
2005-11-12 | 4:01 | 1 | 18.62 | 0 | 2 | 0 | 51.423 | 51.538 | 32.653 | 32.296 | 27.743 | 25.647 | 9.98 | 1 | 0 | 56.932 | 54.128 | 47.663 | 20.539 | 0 | 0 | 52.868 | 34.065 | [5 empty] | 18.62 | 19.127 | 17 | 3.6902 | 3.4325 | 3.2105 | 3 | 0.43254 | 11.7211
2005-11-12 | 4:02 | 0 | 18.646 | 0 | 2 | 0 | 51.722 | 51.605 | 32.866 | 32.488 | 27.814 | 25.696 | 9.955 | 1 | 0 | 56.932 | 54.128 | 47.684 | 20.539 | 0 | 0 | 52.868 | 34.089 | [5 empty] | 0 | 19.234 | 18 | 3.6975 | 3.4395 | 3.2108 | 3 | 0.43946 | 11.8852
2005-11-12 | 4:03 | 0 | 18.676 | 0 | 2 | 1 | 51.68 | 51.979 | 32.964 | 32.754 | 27.868 | 25.7 | 9.985 | 1 | 0 | 56.96 | 54.112 | 47.691 | 20.546 | 0 | 0 | 52.873 | 34.093 | [5 empty] | 0 | 18.926 | 19 | 3.6888 | 3.4312 | 3.2105 | 3 | 0.43115 | 11.6882
2005-11-12 | 4:04 | 0 | 18.646 | 0 | 2 | 0 | 51.675 | 51.997 | 32.984 | 32.771 | 27.912 | 25.696 | 9.904 | 2 | 0 | 56.976 | 54.128 | 47.777 | 20.539 | 0 | 0 | 52.798 | 34.065 | [5 empty] | 0 | 18.904 | 0 | 3.7124 | 3.4536 | 3.2114 | 3 | 0.45357 | 12.2179
2005-11-12 | 4:05 | 0 | 18.671 | 0 | 2 | 0 | 51.766 | 51.881 | 33.149 | 32.866 | 28.103 | 25.72 | 9.955 | 1 | 0 | 56.976 | 54.105 | 47.684 | 20.517 | 0 | 0 | 52.798 | 34.065 | [5 empty] | 0 | 18.9 | 1 | 3.6975 | 3.4395 | 3.2108 | 3 | 0.43946 | 11.8852
2005-11-12 | 4:06 | 1 | 18.671 | 0 | 2 | 0 | 51.904 | 51.997 | 33.218 | 32.984 | 28.152 | 25.72 | 9.904 | 1 | 0 | 56.953 | 54.105 | 47.64 | 20.539 | 0 | 0 | 52.798 | 34.065 | [5 empty] | 18.671 | 18.92 | 2 | 3.7124 | 3.4536 | 3.2114 | 3 | 0.45357 | 12.2179
2005-11-12 | 4:07 | 0 | 18.646 | 0 | 2 | 0 | 51.951 | 52.179 | 33.218 | 33.101 | 28.226 | 25.767 | 9.854 | 1 | 0 | 56.953 | 54.084 | 47.707 | 20.517 | 0 | 0 | 52.798 | 34.041 | [5 empty] | 0 | 18.85 | 3 | 3.7269 | 3.4674 | 3.212 | 3 | 0.46741 | 12.5415
2005-11-12 | 4:08 | 0 | 18.676 | 0 | 2 | 0 | 52.046 | 52.275 | 33.34 | 33.199 | 28.302 | 25.772 | 9.786 | 1 | 0 | 56.98 | 54.11 | 47.803 | 20.544 | 0 | 0 | 52.779 | 34.046 | [5 empty] | 0 | 18.847 | 4 | 3.7467 | 3.4862 | 3.2128 | 3 | 0.48624 | 12.9776
2005-11-12 | 4:09 | 0 | 18.676 | 1 | 2 | 0 | 52.275 | 52.275 | 33.409 | 33.247 | 28.616 | 25.821 | 10.033 | 2 | 0 | 56.98 | 54.133 | 47.78 | 20.568 | 0 | 0 | 52.733 | 34.046 | [5 empty] | 0 | 19.028 | 5 | 3.6748 | 3.4179 | 3.2099 | 3 | 0.41787 | 11.3711
2005-11-12 | 4:10 | 0 | 18.651 | 0 | 2 | 0 | 52.574 | 52.366 | 33.505 | 33.364 | 28.736 | 25.821 | 9.935 | 1 | 0 | 57.001 | 54.086 | 47.689 | 20.544 | 0 | 0 | 52.803 | 34.067 | [5 empty] | 0 | 19.21 | 6 | 3.7033 | 3.445 | 3.2111 | 3 | 0.44499 | 12.016
2005-11-12 | 4:11 | 0 | 18.676 | 0 | 3 | 0 | 52.847 | 52.665 | 33.481 | 33.433 | 28.881 | 25.772 | 9.761 | 1 | 0 | 56.957 | 54.086 | 47.735 | 20.568 | 0 | 0 | 52.756 | 34.067 | [5 empty] | 0 | 19.414 | 7 | 3.754 | 3.4932 | 3.2131 | 3 | 0.49316 | 13.1368
2005-11-12 | 4:12 | 1 | 18.676 | 0 | 2 | 0 | 52.756 | 53.008 | 33.529 | 33.529 | 28.952 | 25.845 | 9.909 | 1 | 0 | 56.98 | 54.086 | 47.735 | 20.568 | 0 | 0 | 52.779 | 34.091 | [5 empty] | 18.676 | 19.227 | 8 | 3.7109 | 3.4522 | 3.2114 | 3 | 0.45219 | 12.1854
2005-11-12 | 4:13 | 0 | 18.676 | 0 | 2 | 0 | 52.733 | 53.078 | 33.574 | 33.481 | 28.976 | 25.87 | 9.811 | 1 | 0 | 56.98 | 54.086 | 47.826 | 20.568 | 0 | 0 | 52.756 | 34.091 | [5 empty] | 0 | 19.252 | 9 | 3.7394 | 3.4793 | 3.2125 | 3 | 0.47932 | 12.8178
2005-11-12 | 4:14 | 0 | 18.62 | 0 | 2 | 0 | 52.798 | 52.957 | 33.594 | 33.57 | 28.947 | 25.862 | 9.731 | 2 | 0 | 56.953 | 54.058 | 47.707 | 20.515 | 0 | 0 | 52.728 | 34.086 | [5 empty] | 0 | 19.228 | 10 | 3.7627 | 3.5015 | 3.2135 | 3 | 0.50146 | 13.327
2005-11-12 | 4:15 | 0 | 18.62 | 0 | 2 | 0 | 52.842 | 53.003 | 33.663 | 33.546 | 28.922 | 25.96 | 9.708 | 1 | 0 | 56.973 | 54.058 | 47.752 | 20.539 | 0 | 0 | 52.705 | 34.086 | [5 empty] | 0 | 19.296 | 11 | 3.7694 | 3.5078 | 3.2137 | 3 | 0.50783 | 13.4722
2005-11-12 | 4:16 | 0 | 18.676 | 0 | 2 | 0 | 52.964 | 53.146 | 33.739 | 33.646 | 28.927 | 26.036 | 9.786 | 1 | 0 | 57.001 | 54.063 | 47.665 | 20.544 | 0 | 0 | 52.803 | 34.139 | [5 empty] | 0 | 19.318 | 12 | 3.7467 | 3.4862 | 3.2128 | 3 | 0.48624 | 12.9776
2005-11-12 | 4:17 | 1 | 18.62 | 0 | 2 | 0 | 52.936 | 53.141 | 33.876 | 33.663 | 28.873 | 26.081 | 9.658 | 1 | 0 | 56.973 | 54.058 | 47.637 | 20.515 | 0 | 0 | 52.728 | 34.11 | [5 empty] | 18.62 | 19.273 | 13 | 3.784 | 3.5217 | 3.2143 | 3 | 0.52167 | 13.7861
2005-11-12 | 4:18 | 0 | 18.651 | 0 | 2 | 0 | 53.078 | 53.237 | 33.857 | 33.857 | 29.097 | 26.11 | 9.786 | 2 | 0 | 56.98 | 54.063 | 47.689 | 20.568 | 0 | 0 | 52.756 | 34.163 | [5 empty] | 0 | 19.221 | 14 | 3.7467 | 3.4862 | 3.2128 | 3 | 0.48624 | 12.9776
2005-11-12 | 4:19 | 0 | 18.62 | 1 | 2 | 0 | 53.279 | 53.232 | 33.876 | 33.804 | 29.187 | 26.105 | 9.608 | 1 | 0 | 56.973 | 54.035 | 47.637 | 20.515 | 0 | 0 | 52.705 | 34.086 | [5 empty] | 0 | 19.475 | 15 | 3.7986 | 3.5355 | 3.2149 | 3 | 0.53551 | 14.0976
2005-11-12 | 4:20 | 0 | 18.646 | 0 | 2 | 0 | 53.507 | 53.44 | 33.921 | 33.969 | 29.261 | 26.007 | 9.708 | 1 | 0 | 56.93 | 54.035 | 47.684 | 20.539 | 0 | 0 | 52.705 | 34.086 | [5 empty] | 0 | 19.538 | 16 | 3.7694 | 3.5078 | 3.2137 | 3 | 0.50783 | 13.4722
2005-11-12 | 4:21 | 0 | 18.62 | 0 | 2 | 0 | 53.577 | 53.692 | 34.062 | 33.852 | 29.356 | 26.007 | 9.51 | 1 | 0 | 56.953 | 54.012 | 47.637 | 20.492 | 0 | 0 | 52.613 | 34.038 | [5 empty] | 0 | 19.725 | 17 | 3.8271 | 3.5626 | 3.2161 | 3 | 0.56263 | 14.7013
2005-11-12 | 4:22 | 0 | 18.701 | 0 | 2 | 0 | 53.535 | 53.834 | 34.046 | 33.928 | 29.386 | 26.23 | 9.54 | 1 | 0 | 56.98 | 54.063 | 47.689 | 20.593 | 0 | 0 | 52.641 | 34.091 | [5 empty] | 0 | 19.607 | 18 | 3.8184 | 3.5543 | 3.2157 | 3 | 0.55433 | 14.5175
2005-11-12 | 4:23 | 1 | 18.671 | 0 | 2 | 1 | 53.507 | 53.83 | 34.017 | 33.993 | 29.356 | 26.081 | 9.583 | 2 | 0 | 56.953 | 54.012 | 47.707 | 20.539 | 0 | 0 | 52.59 | 34.11 | [5 empty] | 18.671 | 19.514 | 19 | 3.8058 | 3.5424 | 3.2152 | 3 | 0.54243 | 14.2525
2005-11-12 | 4:24 | 0 | 18.676 | 0 | 2 | 0 | 53.559 | 53.834 | 34.187 | 33.95 | 29.435 | 26.181 | 9.638 | 1 | 0 | 56.98 | 54.04 | 47.665 | 20.568 | 0 | 0 | 52.618 | 34.139 | [5 empty] | 0 | 19.609 | 0 | 3.7898 | 3.5272 | 3.2146 | 3 | 0.5272 | 13.911
2005-11-12 | 4:25 | 0 | 18.676 | 0 | 2 | 0 | 53.696 | 53.811 | 34.115 | 34.115 | 29.435 | 26.134 | 9.688 | 1 | 0 | 56.957 | 54.016 | 47.735 | 20.593 | 0 | 0 | 52.618 | 34.187 | [5 empty] | 0 | 19.581 | 1 | 3.7753 | 3.5134 | 2.3568 | 2.1429 | 1.3705 | 36.3023
2005-11-12 | 4:26 | 0 | 18.646 | 0 | 2 | 0 | 53.393 | 53.874 | 34.134 | 34.017 | 27.549 | 26.201 | 9.731 | 1 | 0 | 56.93 | 54.012 | 47.728 | 20.515 | 0 | 0 | 52.567 | 34.158 | [5 empty] | 0 | 19.376 | 2 | 3.7627 | 3.5015 | 2.3563 | 2.1429 | 1.3586 | 36.1068
2005-11-12 | 4:27 | 0 | 18.671 | 0 | 2 | 0 | 42.712 | 53.967 | 34.18 | 34.18 | 23.793 | 26.105 | 9.854 | 1 | 0 | 56.93 | 53.988 | 47.684 | 20.539 | 0 | 0 | 52.59 | 34.158 | [5 empty] | 0 | 8.532 | 3 | 3.7269 | 3.4674 | 2.3549 | 2.1429 | 1.3246 | 35.5403
2005-11-12 | 4:28 | 0 | 18.681 | 0 | 2 | 0 | 38.045 | 48.751 | 34.192 | 34.122 | 20.863 | 26.115 | 9.716 | 0 | 0 | 56.941 | 54.026 | 47.719 | 20.549 | 0 | 0 | 52.581 | 34.192 | [5 empty] | 0 | 3.923 | 4 | 3.7671 | 3.5056 | 2.3565 | 2.1429 | 1.3628 | 36.1751
2005-11-12 | 4:29 | 0 | 18.625 | 1 | 2 | 0 | 36.536 | 40.791 | 34.187 | 34.235 | 19.342 | 26.134 | 9.686 | 0 | 0 | 56.914 | 53.974 | 47.714 | 20.519 | 0 | 0 | 52.529 | 34.093 | [5 empty] | 0 | 2.301 | 5 | 3.7758 | 3.5139 | 2.3569 | 2.1429 | 1.3711 | 36.3114
2005-11-12 | 4:30 | 0 | 18.656 | 0 | 2 | 0 | 35.93 | 37.976 | 34.215 | 34.285 | 18.558 | 26.164 | 9.691 | 0 | 0 | 56.941 | 54.026 | 47.628 | 20.549 | 0 | 0 | 52.581 | 34.122 | [5 empty] | 0 | 1.645 | 6 | 3.7744 | 3.5125 | 2.3568 | 2.1429 | 1.3697 | 36.2887
2005-11-12 | 4:31 | 0 | 18.656 | 0 | 2 | 0 | 35.507 | 36.871 | 34.122 | 34.263 | 17.67 | 26.26 | 9.52 | 0 | 0 | 56.964 | 53.979 | 47.649 | 20.527 | 0 | 0 | 52.581 | 34.05 | [5 empty] | 0 | 1.244 | 7 | 3.8242 | 3.5599 | 2.3588 | 2.1429 | 1.417 | 37.0539
2005-11-12 | 4:32 | 0 | 18.656 | 0 | 2 | 0 | 35.225 | 36.213 | 34.074 | 34.192 | 17.768 | 26.115 | 9.668 | 1 | 0 | 56.941 | 54.002 | 47.649 | 20.549 | 0 | 0 | 52.534 | 34.05 | [5 empty] | 0 | 1.033 | 8 | 3.7811 | 3.5189 | 2.3571 | 2.1429 | 1.376 | 36.3928
2005-11-12 | 4:33 | 0 | 18.63 | 0 | 3 | 0 | 35.062 | 35.837 | 33.909 | 34.168 | 17.373 | 26.115 | 9.716 | 0 | 0 | 56.921 | 53.979 | 47.628 | 20.502 | 0 | 0 | 52.557 | 34.026 | [5 empty] | 0 | 0.894 | 9 | 3.7671 | 3.5056 | 2.3565 | 2.1429 | 1.3628 | 36.1751
2005-11-12 | 4:34 | 0 | 18.605 | 0 | 2 | 0 | 34.849 | 35.555 | 33.675 | 34.026 | 17.25 | 26.019 | 9.691 | 0 | 0 | 56.875 | 53.956 | 47.558 | 20.527 | 0 | 0 | 52.511 | 34.026 | [5 empty] | 0 | 0.823 | 10 | 3.7744 | 3.5125 | 2.3568 | 2.1429 | 1.3697 | 36.2887
2005-11-12 | 4:35 | 0 | 18.63 | 0 | 2 | 0 | 34.663 | 35.225 | 33.462 | 33.816 | 16.954 | 25.921 | 9.643 | 0 | 0 | 56.852 | 53.932 | 47.605 | 20.549 | 0 | 0 | 52.511 | 34.05 | [5 empty] | 0 | 0.847 | 11 | 3.7884 | 3.5258 | 2.3574 | 2.1429 | 1.383 | 36.5055
2005-11-12 | 4:36 | 0 | 18.6 | 0 | 3 | 0 | 35.033 | 35.033 | 33.223 | 33.622 | 30.47 | 25.916 | 9.613 | 0 | 0 | 56.825 | 53.904 | 47.507 | 20.497 | 0 | 0 | 52.459 | 33.974 | [5 empty] | 0 | 1.411 | 12 | 3.7971 | 3.5341 | 2.3577 | 2.1429 | 1.3913 | 36.6402
2005-11-12 | 4:37 | 0 | 18.63 | 0 | 2 | 0 | 48.704 | 34.897 | 32.852 | 33.369 | 27.368 | 25.921 | 9.52 | 0 | 0 | 56.763 | 53.932 | 47.558 | 20.549 | 0 | 0 | 52.487 | 34.05 | [5 empty] | 0 | 15.335 | 13 | 3.8242 | 3.5599 | 2.3588 | 2.1429 | 1.417 | 37.0539
2005-11-12 | 4:38 | 1 | 18.625 | 0 | 3 | 0 | 50.534 | 46.545 | 32.706 | 32.988 | 27.554 | 25.965 | 9.49 | 1 | 0 | 56.736 | 53.928 | 47.483 | 20.497 | 0 | 0 | 52.438 | 34.022 | [5 empty] | 18.625 | 17.546 | 14 | 3.8329 | 3.5682 | 2.3592 | 2.1429 | 1.4253 | 37.1861
2005-11-12 | 4:39 | 0 | 18.656 | 0 | 2 | 0 | 50.401 | 50.219 | 32.522 | 32.663 | 27.777 | 25.921 | 9.567 | 1 | 0 | 56.741 | 53.911 | 47.467 | 20.549 | 0 | 0 | 52.396 | 34.05 | [5 empty] | 0 | 17.738 | 15 | 3.8105 | 3.5469 | 2.3583 | 2.1429 | 1.404 | 36.8456
2005-11-12 | 4:40 | 0 | 18.625 | 1 | 3 | 0 | 50.352 | 50.42 | 32.228 | 32.541 | 27.917 | 25.796 | 9.414 | 2 | 0 | 56.69 | 53.951 | 47.553 | 20.519 | 0 | 0 | 52.368 | 34.022 | [5 empty] | 0 | 17.811 | 16 | 3.855 | 3.5892 | 2.3601 | 2.1429 | 1.4463 | 37.5183
2005-11-12 | 4:41 | 0 | 18.625 | 0 | 2 | 0 | 50.466 | 50.396 | 32.206 | 32.397 | 27.748 | 25.772 | 9.389 | 1 | 0 | 56.624 | 53.86 | 47.462 | 20.519 | 0 | 0 | 52.368 | 33.998 | [5 empty] | 0 | 18.069 | 17 | 3.8623 | 3.5961 | 2.3604 | 2.1429 | 1.4533 | 37.6268
2005-11-12 | 4:42 | 0 | 18.625 | 0 | 2 | 0 | 50.97 | 50.466 | 32.228 | 32.181 | 27.483 | 25.772 | 9.464 | 1 | 0 | 56.601 | 53.837 | 47.462 | 20.519 | 0 | 0 | 52.415 | 33.998 | [5 empty] | 0 | 18.789 | 18 | 3.8405 | 3.5754 | 2.3595 | 2.1429 | 1.4325 | 37.3002
2005-11-12 | 4:43 | 1 | 18.625 | 0 | 2 | 0 | 50.786 | 50.917 | 32.174 | 32.174 | 27.282 | 25.74 | 9.381 | 1 | 0 | 56.638 | 53.806 | 47.385 | 20.441 | 0 | 0 | 52.361 | 33.921 | [5 empty] | 18.625 | 18.612 | 19 | 3.8647 | 3.5983 | 2.3605 | 2.1429 | 1.4555 | 37.6614
2005-11-12 | 4:44 | 0 | 18.651 | 0 | 2 | 0 | 50.625 | 51.061 | 32.277 | 32.108 | 27.194 | 25.747 | 9.341 | 2 | 0 | 56.645 | 53.86 | 47.462 | 20.519 | 0 | 0 | 52.392 | 33.974 | [5 empty] | 0 | 18.517 | 20 | 3.8763 | 3.6094 | 2.3609 | 2.1429 | 1.4666 | 37.8339
2005-11-12 | 4:45 | 0 | 18.676 | 0 | 2 | 0 | 50.718 | 50.947 | 32.35 | 32.181 | 27.025 | 25.651 | 9.439 | 1 | 0 | 56.645 | 53.837 | 47.439 | 20.519 | 0 | 0 | 52.415 | 33.952 | [5 empty] | 0 | 18.537 | 21 | 3.8478 | 3.5823 | 2.3598 | 2.1429 | 1.4394 | 37.4095
2005-11-12 | 4:46 | 0 | 18.651 | 0 | 2 | 0 | 50.879 | 50.924 | 32.301 | 32.206 | 27.025 | 25.627 | 9.341 | 1 | 0 | 56.624 | 53.837 | 47.462 | 20.497 | 0 | 0 | 52.392 | 33.974 | [5 empty] | 0 | 18.673 | 22 | 3.8763 | 3.6094 | 2.3609 | 2.1429 | 1.4666 | 37.8339
2005-11-12 | 4:47 | 0 | 18.676 | 0 | 3 | 0 | 51.176 | 51.038 | 32.301 | 32.206 | 27.145 | 25.676 | 9.291 | 1 | 0 | 56.668 | 53.813 | 47.392 | 20.497 | 0 | 0 | 52.415 | 33.952 | [5 empty] | 0 | 18.97 | 23 | 3.8909 | 3.6233 | 2.3615 | 2.1429 | 1.4804 | 38.048
2005-11-12 | 4:48 | 1 | 18.643 | 0 | 2 | 0 | 51.444 | 51.306 | 32.149 | 32.149 | 27.571 | 25.669 | 9.208 | 1 | 0 | 56.615 | 53.806 | 47.5 | 20.465 | 0 | 0 | 52.338 | 33.873 | [5 empty] | 18.643 | 19.295 | 24 | 3.915 | 3.6462 | 2.3625 | 2.1429 | 1.5034 | 38.3999
2005-11-12 | 4:49 | 0 | 18.676 | 1 | 2 | 0 | 52.14 | 51.521 | 32.181 | 32.061 | 27.579 | 25.7 | 9.316 | 1 | 0 | 56.668 | 53.813 | 47.416 | 20.497 | 0 | 0 | 52.368 | 33.952 | [5 empty] | 0 | 20.079 | 25 | 3.8836 | 3.6163 | 2.3612 | 2.1429 | 1.4735 | 37.9411
2005-11-12 | 4:50 | 0 | 18.643 | 0 | 2 | 0 | 51.696 | 52.177 | 32.1 | 32.1 | 27.476 | 25.62 | 9.283 | 2 | 0 | 56.638 | 53.759 | 47.385 | 20.465 | 0 | 0 | 52.315 | 33.897 | [5 empty] | 0 | 19.596 | 26 | 3.8932 | 3.6255 | 2.3616 | 2.1429 | 1.4826 | 38.0821
2005-11-12 | 4:51 | 0 | 18.643 | 0 | 2 | 1 | 51.467 | 52.156 | 32.181 | 32.036 | 27.265 | 25.845 | 9.241 | 1 | 0 | 56.69 | 53.813 | 47.369 | 20.497 | 0 | 0 | 52.345 | 33.952 | [5 empty] | 0 | 19.431 | 27 | 3.9054 | 3.6371 | 2.3621 | 2.1429 | 1.4942 | 38.2605
2005-11-12 | 4:52 | 0 | 18.676 | 0 | 2 | 0 | 51.474 | 51.864 | 32.277 | 31.987 | 27.41 | 25.7 | 9.241 | 1 | 0 | 56.668 | 53.813 | 47.483 | 20.497 | 0 | 0 | 52.301 | 33.952 | [5 empty] | 0 | 19.487 | 0 | 3.9054 | 3.6371 | 2.3621 | 2.1429 | 1.4942 | 38.2605
2005-11-12 | 4:53 | 1 | 18.651 | 0 | 2 | 0 | 51.474 | 51.75 | 32.421 | 32.061 | 27.363 | 25.772 | 9.241 | 1 | 0 | 56.713 | 53.837 | 47.483 | 20.519 | 0 | 0 | 52.301 | 33.928 | [5 empty] | 18.651 | 19.413 | 1 | 3.9054 | 3.6371 | 3.3772 | 3.1579 | 0.4792 | 12.27
2005-11-12 | 4:54 | 0 | 18.666 | 0 | 2 | 0 | 51.374 | 51.673 | 32.699 | 32.22 | 27.451 | 25.813 | 9.11 | 2 | 0 | 56.683 | 53.783 | 47.315 | 20.465 | 0 | 0 | 52.247 | 33.873 | [5 empty] | 0 | 19.154 | 2 | 3.9436 | 3.6734 | 3.3787 | 3.1579 | 0.51546 | 13.0708
2005-11-12 | 4:55 | 0 | 18.666 | 0 | 2 | 0 | 51.857 | 51.72 | 32.816 | 32.39 | 27.62 | 25.74 | 9.11 | 1 | 0 | 56.661 | 53.783 | 47.315 | 20.488 | 0 | 0 | 52.224 | 33.897 | [5 empty] | 0 | 19.467 | 3 | 3.9436 | 3.6734 | 3.3787 | 3.1579 | 0.51546 | 13.0708
2005-11-12 | 4:56 | 0 | 18.676 | 0 | 2 | 0 | 51.797 | 51.932 | 32.988 | 32.613 | 27.699 | 25.821 | 9.07 | 1 | 0 | 56.713 | 53.79 | 47.392 | 20.497 | 0 | 0 | 52.301 | 33.928 | [5 empty] | 0 | 19.184 | 4 | 3.9552 | 3.6844 | 3.3792 | 3.1579 | 0.52653 | 13.3123
2005-11-12 | 4:57 | 0 | 18.666 | 0 | 2 | 0 | 51.65 | 52.086 | 33.144 | 32.723 | 27.571 | 25.838 | 9.085 | 1 | 0 | 56.729 | 53.759 | 47.315 | 20.465 | 0 | 0 | 52.27 | 33.921 | [5 empty] | 0 | 18.927 | 5 | 3.9508 | 3.6803 | 3.379 | 3.1579 | 0.52238 | 13.2219
2005-11-12 | 4:58 | 0 | 18.698 | 0 | 2 | 0 | 51.75 | 52.002 | 33.34 | 32.964 | 27.723 | 25.87 | 9.117 | 2 | 0 | 56.713 | 53.79 | 47.346 | 20.519 | 0 | 0 | 52.277 | 33.928 | [5 empty] | 0 | 18.786 | 6 | 3.9415 | 3.6714 | 3.3786 | 3.1579 | 0.51352 | 13.0284
2005-11-12 | 4:59 | 1 | 18.651 | 1 | 2 | 0 | 51.841 | 51.979 | 33.316 | 33.034 | 27.692 | 25.789 | 9.012 | 1 | 0 | 56.683 | 53.715 | 47.385 | 20.488 | 0 | 0 | 52.224 | 33.943 | [5 empty] | 18.651 | 18.807 | 7 | 3.9721 | 3.7005 | 3.3799 | 3.1579 | 0.54258 | 13.6598
2005-11-12 | 5:00 | 0 | 18.666 | 0 | 2 | 0 | 51.948 | 52.063 | 33.357 | 33.168 | 27.787 | 25.86 | 8.911 | 1 | 0 | 56.638 | 53.736 | 47.362 | 20.465 | 0 | 0 | 52.2 | 33.897 | [5 empty] | 0 | 18.78 | 8 | 4.0015 | 3.7284 | 3.381 | 3.1579 | 0.57054 | 14.2581
2005-11-12 | 5:01 | 0 | 18.676 | 0 | 3 | 0 | 52.025 | 52.231 | 33.433 | 33.199 | 27.942 | 25.845 | 8.944 | 1 | 0 | 56.713 | 53.766 | 47.325 | 20.473 | 0 | 0 | 52.207 | 33.928 | [5 empty] | 0 | 18.826 | 9 | 3.9919 | 3.7193 | 3.3807 | 3.1579 | 0.56141 | 14.0636
2005-11-12 | 5:02 | 0 | 18.698 | 0 | 2 | 0 | 52.186 | 52.277 | 33.553 | 33.295 | 27.988 | 25.916 | 8.921 | 1 | 0 | 56.713 | 53.766 | 47.346 | 20.497 | 0 | 0 | 52.231 | 33.928 | [5 empty] | 0 | 18.891 | 10 | 3.9986 | 3.7257 | 3.3809 | 3.1579 | 0.56777 | 14.1993
2005-11-12 | 5:03 | 0 | 18.643 | 0 | 2 | 0 | 52.66 | 52.452 | 33.567 | 33.522 | 28.221 | 25.884 | 8.864 | 2 | 0 | 56.683 | 53.759 | 47.546 | 20.537 | 0 | 0 | 52.224 | 33.897 | [5 empty] | 0 | 19.138 | 11 | 4.0152 | 3.7414 | 3.3816 | 3.1579 | 0.58355 | 14.5335
2005-11-12 | 5:04 | 1 | 18.676 | 0 | 2 | 0 | 52.714 | 52.667 | 33.574 | 33.433 | 28.278 | 25.916 | 8.821 | 1 | 0 | 56.69 | 53.766 | 47.369 | 20.497 | 0 | 0 | 52.277 | 33.928 | [5 empty] | 18.676 | 19.281 | 12 | 4.0277 | 3.7533 | 3.3821 | 3.1579 | 0.59545 | 14.7838
2005-11-12 | 5:05 | 0 | 18.698 | 0 | 2 | 0 | 52.62 | 52.943 | 33.739 | 33.481 | 28.206 | 25.965 | 8.796 | 1 | 0 | 56.736 | 53.745 | 47.369 | 20.473 | 0 | 0 | 52.231 | 33.857 | [5 empty] | 0 | 19.139 | 13 | 4.035 | 3.7603 | 3.3824 | 3.1579 | 0.60237 | 14.9287
2005-11-12 | 5:06 | 0 | 18.676 | 0 | 2 | 0 | 52.62 | 52.919 | 33.811 | 33.481 | 28.206 | 25.941 | 8.748 | 1 | 0 | 56.736 | 53.766 | 47.346 | 20.519 | 0 | 0 | 52.186 | 33.787 | [5 empty] | 0 | 19.139 | 14 | 4.049 | 3.7736 | 3.383 | 3.1579 | 0.61566 | 15.2053
2005-11-12 | 5:07 | 0 | 18.676 | 0 | 2 | 0 | 52.62 | 52.873 | 33.811 | 33.646 | 28.157 | 25.916 | 8.698 | 1 | 0 | 56.69 | 53.745 | 47.325 | 20.497 | 0 | 0 | 52.163 | 33.787 | [5 empty] | 0 | 18.974 | 15 | 4.0635 | 3.7874 | 3.3836 | 3.1579 | 0.6295 | 15.4914
2005-11-12 | 5:08 | 0 | 18.643 | 1 | 2 | 0 | 52.751 | 52.866 | 33.849 | 33.591 | 28.246 | 25.909 | 8.592 | 1 | 0 | 56.706 | 53.692 | 47.294 | 20.441 | 0 | 0 | 52.133 | 33.756 | [5 empty] | 0 | 19.16 | 16 | 4.0944 | 3.8167 | 3.3848 | 3.1579 | 0.65884 | 16.0912
2005-11-12 | 5:09 | 0 | 18.643 | 0 | 2 | 0 | 52.819 | 52.957 | 33.873 | 33.639 | 28.39 | 25.982 | 8.567 | 2 | 0 | 56.706 | 53.692 | 47.294 | 20.441 | 0 | 0 | 52.133 | 33.756 | [5 empty] | 0 | 19.18 | 17 | 4.1017 | 3.8237 | 3.3851 | 3.1579 | 0.66576 | 16.2314
2005-11-12 | 5:10 | 1 | 18.643 | 0 | 2 | 1 | 52.98 | 53.094 | 34.015 | 33.732 | 28.486 | 25.884 | 8.542 | 1 | 0 | 56.661 | 53.692 | 47.385 | 20.441 | 0 | 0 | 52.156 | 33.804 | [5 empty] | 18.643 | 19.248 | 18 | 4.109 | 3.8306 | 3.3854 | 3.1579 | 0.67268 | 16.371
2005-11-12 | 5:11 | 0 | 18.676 | 0 | 2 | 0 | 53.286 | 53.195 | 34.022 | 33.928 | 28.736 | 25.892 | 8.723 | 1 | 0 | 56.759 | 53.837 | 47.392 | 20.593 | 0 | 0 | 52.186 | 33.835 | [5 empty] | 0 | 19.358 | 0 | 4.0563 | 3.7805 | 3.3833 | 3.1579 | 0.62258 | 15.3486
2005-11-12 | 5:12 | 0 | 18.643 | 0 | 2 | 0 | 53.37 | 53.325 | 34.084 | 33.78 | 28.824 | 25.933 | 8.617 | 1 | 0 | 56.683 | 53.668 | 47.315 | 20.441 | 0 | 0 | 52.156 | 33.826 | [5 empty] | 0 | 19.59 | 1 | 4.0871 | 3.8098 | 3.3845 | 3.1579 | 0.65192 | 15.9506
2005-11-12 | 5:13 | 0 | 18.698 | 0 | 3 | 0 | 53.4 | 53.652 | 34.022 | 33.998 | 28.856 | 25.941 | 8.549 | 2 | 0 | 56.668 | 53.675 | 47.369 | 20.497 | 0 | 0 | 52.207 | 33.904 | [5 empty] | 0 | 19.402 | 2 | 4.1069 | 3.8286 | 3.3853 | 3.1579 | 0.67074 | 16.332
2005-11-12 | 5:14 | 0 | 18.643 | 0 | 2 | 0 | 53.37 | 53.645 | 34.108 | 33.873 | 28.849 | 25.884 | 8.517 | 1 | 0 | 56.661 | 53.668 | 47.315 | 20.465 | 0 | 0 | 52.133 | 33.873 | [5 empty] | 0 | 19.497 | 3 | 4.1162 | 3.8375 | 3.3857 | 3.1579 | 0.6796 | 16.5102
2005-11-12 | 5:15 | 1 | 18.666 | 0 | 2 | 0 | 53.44 | 53.645 | 34.18 | 33.991 | 28.849 | 25.892 | 8.6 | 1 | 0 | 56.668 | 53.675 | 47.325 | 20.473 | 0 | 0 | 52.14 | 33.857 | [5 empty] | 18.666 | 19.449 | 4 | 4.0921 | 3.8145 | 3.3847 | 3.1579 | 0.65663 | 16.0462
2005-11-12 | 5:16 | 0 | 18.666 | 0 | 2 | 0 | 53.416 | 53.715 | 34.203 | 33.967 | 28.873 | 25.933 | 8.64 | 1 | 0 | 56.661 | 53.668 | 47.294 | 20.441 | 0 | 0 | 52.063 | 33.826 | [5 empty] | 0 | 19.449 | 5 | 4.0804 | 3.8034 | 3.3842 | 3.1579 | 0.64555 | 15.8207
2005-11-12 | 5:17 | 0 | 18.666 | 1 | 2 | 0 | 53.463 | 53.668 | 34.321 | 34.015 | 28.655 | 25.982 | 8.64 | 1 | 0 | 56.661 | 53.645 | 47.315 | 20.465 | 0 | 0 | 51.995 | 33.826 | [5 empty] | 0 | 19.448 | 6 | 4.0804 | 3.8034 | 3.3842 | 3.1579 | 0.64555 | 15.8207
2005-11-12 | 5:18 | 0 | 18.666 | 0 | 2 | 0 | 53.463 | 53.759 | 34.249 | 34.038 | 28.655 | 25.909 | 8.567 | 2 | 0 | 56.661 | 53.668 | 47.271 | 20.465 | 0 | 0 | 51.995 | 33.826 | [5 empty] | 0 | 19.425 | 7 | 4.1017 | 3.8237 | 3.3851 | 3.1579 | 0.66576 | 16.2314
2005-11-12 | 5:19 | 0 | 18.643 | 0 | 2 | 0 | 53.484 | 53.759 | 34.483 | 34.18 | 28.8 | 25.958 | 8.517 | 1 | 0 | 56.706 | 53.645 | 47.271 | 20.465 | 0 | 0 | 52.018 | 33.826 | [5 empty] | 0 | 19.304 | 8 | 4.1162 | 3.8375 | 3.3857 | 3.1579 | 0.6796 | 16.5102
2005-11-12 | 5:20 | 0 | 18.643 | 0 | 2 | 0 | 53.577 | 53.759 | 34.321 | 34.225 | 28.944 | 25.933 | 8.419 | 1 | 0 | 56.615 | 53.601 | 47.339 | 20.465 | 0 | 0 | 52.018 | 33.826 | [5 empty] | 0 | 19.352 | 9 | 4.1448 | 3.8646 | 3.3869 | 3.1579 | 0.70673 | 17.051
2005-11-12 | 5:21 | 1 | 18.666 | 0 | 2 | 0 | 53.806 | 53.783 | 34.438 | 34.18 | 28.969 | 26.054 | 8.491 | 1 | 0 | 56.615 | 53.645 | 47.294 | 20.465 | 0 | 0 | 51.972 | 33.849 | [5 empty] | 18.666 | 19.626 | 10 | 4.1238 | 3.8447 | 3.386 | 3.1579 | 0.6868 | 16.6544
2005-11-12 | 5:22 | 0 | 18.666 | 0 | 2 | 0 | 53.874 | 53.944 | 34.39 | 34.156 | 29.138 | 25.958 | 8.64 | 1 | 0 | 56.638 | 53.622 | 47.362 | 20.465 | 0 | 0 | 51.995 | 33.873 | [5 empty] | 0 | 19.718 | 11 | 4.0804 | 3.8034 | 3.3842 | 3.1579 | 0.64555 | 15.8207
2005-11-12 | 5:23 | 0 | 18.593 | 0 | 2 | 0 | 54.082 | 54.126 | 34.414 | 34.273 | 29.018 | 25.958 | 8.469 | 2 | 0 | 56.615 | 53.645 | 47.248 | 20.441 | 0 | 0 | 51.995 | 33.804 | [5 empty] | 0 | 19.809 | 12 | 4.1302 | 3.8508 | 3.3863 | 3.1579 | 0.69289 | 16.776
2005-11-12 | 5:24 | 0 | 18.625 | 0 | 2 | 0 | 54.156 | 54.294 | 34.397 | 34.376 | 29.072 | 26.036 | 8.502 | 1 | 0 | 56.645 | 53.631 | 47.325 | 20.448 | 0 | 0 | 52.002 | 33.881 | [5 empty] | 0 | 19.78 | 13 | 4.1206 | 3.8416 | 3.3859 | 3.1579 | 0.68375 | 16.5934
2005-11-12 | 5:25 | 0 | 18.618 | 0 | 2 | 0 | 54.105 | 54.357 | 34.483 | 34.297 | 28.92 | 25.982 | 8.567 | 1 | 0 | 56.615 | 53.601 | 47.315 | 20.416 | 0 | 0 | 51.972 | 33.849 | [5 empty] | 0 | 19.808 | 14 | 4.1017 | 3.8237 | 3.3851 | 3.1579 | 0.66576 | 16.2314
2005-11-12 | 5:26 | 1 | 18.618 | 0 | 2 | 0 | 54.126 | 54.38 | 34.507 | 34.366 | 28.873 | 25.982 | 8.567 | 1 | 0 | 56.615 | 53.622 | 47.339 | 20.441 | 0 | 0 | 51.972 | 33.849 | [5 empty] | 18.618 | 19.76 | 15 | 4.1017 | 3.8237 | 3.3851 | 3.1579 | 0.66576 | 16.2314
2005-11-12 | 5:27 | 0 | 18.651 | 1 | 2 | 0 | 54.156 | 54.387 | 34.562 | 34.328 | 29.025 | 26.206 | 8.625 | 2 | 0 | 56.802 | 53.699 | 47.369 | 20.568 | 0 | 0 | 52.07 | 33.881 | [5 empty] | 0 | 19.828 | 16 | 4.0848 | 3.8076 | 3.3844 | 3.1579 | 0.64971 | 15.9054
2005-11-12 | 5:28 | 0 | 18.588 | 0 | 2 | 0 | 54.142 | 54.35 | 34.526 | 34.29 | 28.986 | 25.904 | 8.439 | 1 | 0 | 56.608 | 53.57 | 47.241 | 20.387 | 0 | 0 | 51.988 | 33.845 | [5 empty] | 0 | 19.852 | 17 | 4.139 | 3.8591 | 3.3866 | 3.1579 | 0.70119 | 16.9412
2005-11-12 | 5:29 | 0 | 18.588 | 0 | 2 | 1 | 54.166 | 54.441 | 34.596 | 34.361 | 28.962 | 26 | 8.414 | 1 | 0 | 56.588 | 53.57 | 47.241 | 20.436 | 0 | 0 | 51.965 | 33.845 | [5 empty] | 0 | 19.805 | 18 | 4.1462 | 3.866 | 3.3869 | 3.1579 | 0.70811 | 17.0784
2005-11-12 | 5:30 | 0 | 18.588 | 0 | 2 | 0 | 54.259 | 54.441 | 34.526 | 34.431 | 28.962 | 25.929 | 8.537 | 1 | 0 | 56.588 | 53.57 | 47.332 | 20.412 | 0 | 0 | 51.918 | 33.845 | [5 empty] | 0 | 19.828 | 0 | 4.1104 | 3.832 | 3.3855 | 3.1579 | 0.67406 | 16.3989
2005-11-12 | 5:31 | 0 | 18.588 | 0 | 2 | 0 | 46.669 | 54.464 | 34.62 | 34.385 | 25.566 | 25.951 | 8.388 | 1 | 0 | 56.588 | 53.57 | 47.217 | 20.412 | 0 | 0 | 51.965 | 33.845 | [5 empty] | 0 | 12.284 | 1 | 4.1538 | 3.8732 | 2.3722 | 2.1429 | 1.7303 | 41.6568
2005-11-12 | 5:32 | 0 | 18.613 | 0 | 2 | 0 | 39.578 | 52.744 | 34.596 | 34.479 | 22.868 | 25.929 | 8.439 | 0 | 0 | 56.565 | 53.547 | 47.264 | 20.436 | 0 | 0 | 51.941 | 33.773 | [5 empty] | 0 | 5.099 | 2 | 4.139 | 3.8591 | 2.3716 | 2.1429 | 1.7162 | 41.4652
2005-11-12 | 5:33 | 0 | 18.613 | 0 | 2 | 0 | 37.323 | 43.456 | 34.713 | 34.431 | 21.255 | 26.073 | 8.414 | 1 | 0 | 56.588 | 53.547 | 47.196 | 20.436 | 0 | 0 | 51.918 | 33.773 | [5 empty] | 0 | 2.892 | 3 | 4.1462 | 3.866 | 2.3719 | 2.1429 | 1.7231 | 41.5593
2005-11-12 | 5:34 | 0 | 18.588 | 0 | 2 | 0 | 36.476 | 39.107 | 34.548 | 34.526 | 20.043 | 25.951 | 8.464 | 0 | 0 | 56.588 | 53.547 | 47.332 | 20.436 | 0 | 0 | 51.897 | 33.797 | [5 empty] | 0 | 1.95 | 4 | 4.1317 | 3.8522 | 2.3713 | 2.1429 | 1.7093 | 41.3707
2005-11-12 | 5:35 | 0 | 18.613 | 0 | 2 | 0 | 36.029 | 37.557 | 34.596 | 34.431 | 19.055 | 26.073 | 8.512 | 0 | 0 | 56.519 | 53.638 | 47.241 | 20.458 | 0 | 0 | 51.874 | 33.797 | [5 empty] | 0 | 1.598 | 5 | 4.1177 | 3.8389 | 2.3707 | 2.1429 | 1.696 | 41.1885
2005-11-12 | 5:36 | 0 | 18.563 | 0 | 2 | 0 | 35.653 | 36.827 | 34.431 | 34.431 | 18.439 | 26 | 8.338 | 0 | 0 | 56.565 | 53.524 | 47.287 | 20.412 | 0 | 0 | 51.804 | 33.797 | [5 empty] | 0 | 1.222 | 6 | 4.1684 | 3.887 | 2.3728 | 2.1429 | 1.7442 | 41.8433
2005-11-12 | 5:37 | 0 | 18.555 | 0 | 3 | 0 | 35.411 | 36.304 | 34.424 | 34.447 | 17.595 | 25.968 | 8.283 | 0 | 0 | 56.49 | 53.493 | 47.119 | 20.38 | 0 | 0 | 51.773 | 33.766 | [5 empty] | 0 | 0.964 | 7 | 4.1844 | 3.9023 | 2.3734 | 2.1429 | 1.7594 | 42.0469
2005-11-12 | 5:38 | 0 | 18.58 | 1 | 2 | 0 | 35.222 | 35.904 | 34.141 | 34.33 | 17.026 | 25.992 | 8.331 | 0 | 0 | 56.446 | 53.493 | 47.096 | 20.38 | 0 | 0 | 51.797 | 33.79 | [5 empty] | 0 | 0.892 | 8 | 4.1704 | 3.889 | 2.3729 | 2.1429 | 1.7461 | 41.8693
2005-11-12 | 5:39 | 0 | 18.613 | 0 | 2 | 0 | 35.089 | 35.677 | 34.007 | 34.22 | 16.564 | 25.929 | 8.363 | 0 | 0 | 56.453 | 53.477 | 47.196 | 20.412 | 0 | 0 | 51.804 | 33.797 | [5 empty] | 0 | 0.869 | 9 | 4.1611 | 3.8801 | 2.3725 | 2.1429 | 1.7373 | 41.7502
2005-11-12 | 5:40 | 0 | 18.58 | 0 | 3 | 0 | 34.775 | 35.481 | 33.718 | 33.883 | 16.187 | 25.968 | 8.331 | 0 | 0 | 56.401 | 53.47 | 47.096 | 20.38 | 0 | 0 | 51.773 | 33.766 | [5 empty] | 0 | 0.892 | 10 | 4.1704 | 3.889 | 2.3729 | 2.1429 | 1.7461 | 41.8693
2005-11-12 | 5:41 | 1 | 18.635 | 0 | 2 | 0 | 45.728 | 35.208 | 33.397 | 33.632 | 25.301 | 25.929 | 8.439 | 0 | 0 | 56.407 | 53.456 | 47.059 | 20.412 | 0 | 0 | 51.78 | 33.797 | [5 empty] | 18.635 | 12.096 | 11 | 4.139 | 3.8591 | 2.3716 | 2.1429 | 1.7162 | 41.4652
2005-11-12 | 5:42 | 0 | 18.635 | 0 | 2 | 0 | 50.52 | 39.507 | 33.046 | 33.35 | 26.095 | 25.904 | 8.363 | 1 | 0 | 56.385 | 53.456 | 47.035 | 20.387 | 0 | 0 | 51.804 | 33.749 | [5 empty] | 0 | 17.17 | 12 | 4.1611 | 3.8801 | 2.3725 | 2.1429 | 1.7373 | 41.7502
2005-11-12 | 5:43 | 0 | 18.635 | 0 | 3 | 0 | 51.071 | 49.717 | 32.716 | 32.974 | 26.698 | 26 | 8.363 | 1 | 0 | 56.318 | 53.456 | 47.012 | 20.412 | 0 | 0 | 51.804 | 33.727 | [5 empty] | 0 | 18.097 | 13 | 4.1611 | 3.8801 | 2.3725 | 2.1429 | 1.7373 | 41.7502
2005-11-12 | 5:44 | 0 | 18.603 | 0 | 2 | 0 | 51.064 | 51.064 | 32.543 | 32.615 | 26.86 | 25.823 | 8.356 | 2 | 0 | 56.289 | 53.379 | 47.005 | 20.38 | 0 | 0 | 51.75 | 33.718 | [5 empty] | 0 | 18.449 | 14 | 4.1631 | 3.8821 | 2.3726 | 2.1429 | 1.7392 | 41.7763
2005-11-12 | 5:45 | 0 | 18.603 | 0 | 3 | 0 | 51.064 | 51.087 | 32.448 | 32.497 | 26.691 | 25.727 | 8.504 | 1 | 0 | 56.243 | 53.356 | 46.982 | 20.355 | 0 | 0 | 51.729 | 33.718 | [5 empty] | 0 | 18.567 | 15 | 4.12 | 3.8411 | 2.3708 | 2.1429 | 1.6982 | 41.219
2005-11-12 | 5:46 | 1 | 18.603 | 0 | 2 | 0 | 50.926 | 51.201 | 32.497 | 32.353 | 26.473 | 25.919 | 8.479 | 1 | 0 | 56.289 | 53.379 | 46.935 | 20.355 | 0 | 0 | 51.729 | 33.696 | [5 empty] | 18.603 | 18.573 | 16 | 4.1273 | 3.848 | 2.3711 | 2.1429 | 1.7052 | 41.3139
2005-11-12 | 5:47 | 0 | 18.58 | 0 | 2 | 0 | 51.225 | 51.064 | 32.328 | 32.208 | 26.497 | 25.774 | 8.554 | 1 | 0 | 56.243 | 53.379 | 46.982 | 20.355 | 0 | 0 | 51.706 | 33.696 | [5 empty] | 0 | 19.017 | 17 | 4.1055 | 3.8273 | 2.3702 | 2.1429 | 1.6844 | 41.028
2005-11-12 | 5:48 | 0 | 18.625 | 1 | 2 | 0 | 51.794 | 51.267 | 32.397 | 32.228 | 26.64 | 25.796 | 8.499 | 1 | 0 | 56.309 | 53.4 | 47.026 | 20.375 | 0 | 0 | 51.727 | 33.739 | [5 empty] | 0 | 19.566 | 18 | 4.1215 | 3.8425 | 2.3709 | 2.1429 | 1.6996 | 41.238
2005-11-12 | 5:49 | 0 | 18.635 | 0 | 2 | 0 | 52.424 | 51.736 | 32.527 | 32.311 | 26.865 | 25.902 | 8.635 | 2 | 0 | 56.318 | 53.433 | 47.035 | 20.434 | 0 | 0 | 51.736 | 33.773 | [5 empty] | 0 | 20.113 | 19 | 4.0819 | 3.8048 | 2.3693 | 2.1429 | 1.662 | 40.7158
2005-11-12 | 5:50 | 0 | 18.61 | 0 | 2 | 0 | 52.539 | 52.217 | 32.527 | 32.336 | 26.745 | 25.83 | 8.534 | 1 | 0 | 56.318 | 53.409 | 47.059 | 20.458 | 0 | 0 | 51.759 | 33.773 | [5 empty] | 0 | 20.203 | 20 | 4.1113 | 3.8328 | 2.3705 | 2.1429 | 1.6899 | 41.1046
2005-11-12 | 5:51 | 0 | 18.575 | 0 | 2 | 0 | 52.459 | 52.597 | 32.421 | 32.372 | 26.64 | 25.772 | 8.524 | 1 | 0 | 56.353 | 53.514 | 47.047 | 20.424 | 0 | 0 | 51.68 | 33.763 | [5 empty] | 0 | 20.087 | 21 | 4.1142 | 3.8356 | 2.3706 | 2.1429 | 1.6927 | 41.1428
2005-11-12 | 5:52 | 1 | 18.575 | 0 | 2 | 0 | 52.436 | 52.688 | 32.397 | 32.277 | 26.76 | 25.796 | 8.499 | 1 | 0 | 56.309 | 53.4 | 46.979 | 20.375 | 0 | 0 | 51.727 | 33.739 | [5 empty] | 18.575 | 20.159 | 22 | 4.1215 | 3.8425 | 2.3709 | 2.1429 | 1.6996 | 41.238
2005-11-12 | 5:53 | 0 | 18.575 | 0 | 2 | 0 | 52.483 | 52.667 | 32.301 | 32.323 | 26.76 | 25.843 | 8.474 | 2 | 0 | 56.286 | 53.377 | 47.003 | 20.399 | 0 | 0 | 51.75 | 33.716 | [5 empty] | 0 | 20.16 | 23 | 4.1288 | 3.8494 | 2.3712 | 2.1429 | 1.7065 | 41.3329
2005-11-12 | 5:54 | 0 | 18.585 | 0 | 2 | 0 | 52.562 | 52.768 | 32.262 | 32.287 | 26.745 | 25.902 | 8.461 | 1 | 0 | 56.341 | 53.433 | 47.059 | 20.434 | 0 | 0 | 51.804 | 33.725 | [5 empty] | 0 | 20.275 | 24 | 4.1326 | 3.853 | 2.3713 | 2.1429 | 1.7101 | 41.3821
2005-11-12 | 5:55 | 0 | 18.55 | 0 | 2 | 0 | 52.735 | 52.688 | 32.348 | 32.179 | 27.025 | 25.867 | 8.351 | 1 | 0 | 56.309 | 53.377 | 47.003 | 20.375 | 0 | 0 | 51.794 | 33.716 | [5 empty] | 0 | 20.556 | 25 | 4.1646 | 3.8834 | 2.3726 | 2.1429 | 1.7406 | 41.7949
2005-11-12 | 5:56 | 0 | 18.525 | 0 | 2 | 0 | 53.057 | 52.849 | 32.397 | 32.157 | 27.314 | 25.987 | 8.253 | 1 | 0 | 56.375 | 53.377 | 46.933 | 20.399 | 0 | 0 | 51.794 | 33.739 | [5 empty] | 0 | 20.9 | 26 | 4.1931 | 3.9106 | 2.3738 | 2.1429 | 1.7677 | 42.1574
2005-11-12 | 5:57 | 1 | 18.55 | 1 | 2 | 1 | 53.353 | 53.148 | 32.421 | 32.301 | 27.579 | 25.892 | 8.426 | 2 | 0 | 56.332 | 53.353 | 47.07 | 20.399 | 0 | 0 | 51.75 | 33.763 | [5 empty] | 18.55 | 21.052 | 27 | 4.1427 | 3.8627 | 2.3717 | 2.1429 | 1.7198 | 41.5141
2005-11-12 | 5:58 | 0 | 18.55 | 0 | 2 | 0 | 52.964 | 53.468 | 32.541 | 32.252 | 27.625 | 25.965 | 8.326 | 1 | 0 | 56.332 | 53.4 | 47.094 | 20.375 | 0 | 0 | 51.703 | 33.716 | [5 empty] | 0 | 20.712 | 0 | 4.1719 | 3.8904 | 2.3729 | 2.1429 | 1.7475 | 41.8878
2005-11-12 | 5:59 | 0 | 18.55 | 0 | 2 | 0 | 52.735 | 53.491 | 32.752 | 32.421 | 27.603 | 26.012 | 8.227 | 1 | 0 | 56.353 | 53.4 | 47.026 | 20.399 | 0 | 0 | 51.727 | 33.833 | [5 empty] | 0 | 20.314 | 1 | 4.2007 | 3.9178 | 3.2312 | 3 | 0.91777 | 21.848
2005-11-12 | 6:00 | 0 | 18.545 | 0 | 2 | 0 | 52.546 | 53.143 | 32.864 | 32.63 | 27.476 | 25.936 | 8.273 | 1 | 0 | 56.325 | 53.325 | 46.951 | 20.37 | 0 | 0 | 51.652 | 33.711 | [5 empty] | 0 | 19.916 | 2 | 4.1873 | 3.905 | 3.2307 | 3 | 0.90503 | 21.6138
2005-11-12 | 6:01 | 0 | 18.575 | 0 | 2 | 0 | 52.392 | 52.896 | 33.151 | 32.775 | 27.265 | 25.941 | 8.253 | 1 | 0 | 56.332 | 53.33 | 47.003 | 20.399 | 0 | 0 | 51.68 | 33.739 | [5 empty] | 0 | 19.617 | 3 | 4.1931 | 3.9106 | 3.2309 | 3 | 0.91057 | 21.7158
2005-11-12 | 6:02 | 1 | 18.6 | 0 | 2 | 0 | 52.436 | 52.758 | 33.316 | 32.964 | 27.338 | 26.036 | 8.376 | 2 | 0 | 56.464 | 53.4 | 46.956 | 20.399 | 0 | 0 | 51.703 | 33.809 | [5 empty] | 18.6 | 19.472 | 4 | 4.1573 | 3.8765 | 3.2295 | 3 | 0.87652 | 21.0839
2005-11-12 | 6:03 | 0 | 18.575 | 0 | 2 | 0 | 52.436 | 52.688 | 33.34 | 33.127 | 27.24 | 25.965 | 8.104 | 1 | 0 | 56.332 | 53.353 | 46.979 | 20.375 | 0 | 0 | 51.703 | 33.716 | [5 empty] | 0 | 19.309 | 5 | 4.2365 | 3.9518 | 3.2327 | 3 | 0.95181 | 22.4669
2005-11-12 | 6:04 | 0 | 18.575 | 0 | 2 | 0 | 52.483 | 52.735 | 33.505 | 33.199 | 27.434 | 25.965 | 8.253 | 1 | 0 | 56.375 | 53.353 | 47.026 | 20.424 | 0 | 0 | 51.703 | 33.692 | [5 empty] | 0 | 19.284 | 6 | 4.1931 | 3.9106 | 3.2309 | 3 | 0.91057 | 21.7158
2005-11-12 | 6:05 | 0 | 18.57 | 0 | 2 | 0 | 52.592 | 52.707 | 33.428 | 33.218 | 27.574 | 25.887 | 8.074 | 1 | 0 | 56.325 | 53.325 | 46.928 | 20.394 | 0 | 0 | 51.675 | 33.663 | [5 empty] | 0 | 19.374 | 7 | 4.2453 | 3.9601 | 3.233 | 3 | 0.96012 | 22.6163
2005-11-12 | 6:06 | 0 | 18.545 | 0 | 2 | 0 | 52.912 | 52.821 | 33.546 | 33.311 | 28.054 | 25.887 | 8.248 | 2 | 0 | 56.325 | 53.325 | 46.928 | 20.37 | 0 | 0 | 51.675 | 33.663 | [5 empty] | 0 | 19.601 | 8 | 4.1946 | 3.912 | 3.231 | 3 | 0.91195 | 21.7412
2005-11-12 | 6:07 | 0 | 18.545 | 1 | 2 | 0 | 52.891 | 53.029 | 33.57 | 33.335 | 27.959 | 25.887 | 8.248 | 1 | 0 | 56.371 | 53.349 | 46.905 | 20.441 | 0 | 0 | 51.675 | 33.639 | [5 empty] | 0 | 19.556 | 9 | 4.1946 | 3.912 | 3.231 | 3 | 0.91195 | 21.7412
2005-11-12 | 6:08 | 1 | 18.53 | 0 | 2 | 0 | 52.807 | 53.15 | 33.603 | 33.579 | 27.848 | 25.897 | 8.134 | 1 | 0 | 56.312 | 53.288 | 46.961 | 20.38 | 0 | 0 | 51.615 | 33.649 | [5 empty] | 18.53 | 19.228 | 10 | 4.2278 | 3.9435 | 3.2323 | 3 | 0.94351 | 22.3169
2005-11-12 | 6:09 | 0 | 18.555 | 0 | 2 | 0 | 52.761 | 53.083 | 33.649 | 33.531 | 27.969 | 26.041 | 8.207 | 1 | 0 | 56.357 | 53.288 | 46.891 | 20.355 | 0 | 0 | 51.615 | 33.649 | [5 empty] | 0 | 19.23 | 11 | 4.2065 | 3.9233 | 3.2315 | 3 | 0.9233 | 21.9493
2005-11-12 | 6:10 | 0 | 18.53 | 0 | 2 | 0 | 52.877 | 53.083 | 33.696 | 33.672 | 27.991 | 25.921 | 8.233 | 1 | 0 | 56.334 | 53.288 | 46.914 | 20.355 | 0 | 0 | 51.591 | 33.649 | [5 empty] | 0 | 19.205 | 12 | 4.199 | 3.9161 | 3.2312 | 3 | 0.91611 | 21.8175
2005-11-12 | 6:11 | 0 | 18.472 | 0 | 2 | 0 | 52.847 | 53.052 | 33.713 | 33.548 | 27.937 | 25.816 | 8.421 | 2 | 0 | 56.305 | 53.258 | 46.93 | 20.348 | 0 | 0 | 51.561 | 33.617 | [5 empty] | 0 | 19.299 | 13 | 4.1442 | 3.8641 | 3.2289 | 3 | 0.86407 | 20.85
2005-11-12 | 6:12 | 0 | 18.505 | 0 | 3 | 0 | 52.807 | 53.129 | 33.766 | 33.744 | 27.969 | 25.872 | 8.305 | 1 | 0 | 56.312 | 53.288 | 46.914 | 20.38 | 0 | 0 | 51.591 | 33.603 | [5 empty] | 0 | 19.063 | 14 | 4.178 | 3.8962 | 3.2303 | 3 | 0.89618 | 21.45
2005-11-12 | 6:13 | 1 | 18.505 | 0 | 2 | 0 | 52.898 | 53.129 | 33.883 | 33.766 | 27.969 | 25.872 | 8.331 | 1 | 0 | 56.334 | 53.267 | 47.005 | 20.355 | 0 | 0 | 51.57 | 33.603 | [5 empty] | 18.505 | 19.132 | 15 | 4.1704 | 3.889 | 3.23 | 3 | 0.88898 | 21.3163
2005-11-12 | 6:14 | 0 | 18.497 | 0 | 2 | 0 | 53.052 | 53.076 | 33.83 | 33.782 | 28.057 | 25.865 | 8.348 | 1 | 0 | 56.282 | 53.213 | 46.93 | 20.299 | 0 | 0 | 51.54 | 33.594 | [5 empty] | 0 | 19.27 | 16 | 4.1655 | 3.8843 | 3.2298 | 3 | 0.88427 | 21.2287
2005-11-12 | 6:15 | 0 | 18.472 | 0 | 2 | 0 | 53.237 | 53.19 | 33.971 | 33.806 | 28.226 | 25.96 | 8.396 | 2 | 0 | 56.282 | 53.237 | 46.884 | 20.323 | 0 | 0 | 51.608 | 33.735 | [5 empty] | 0 | 19.431 | 17 | 4.1515 | 3.871 | 3.2292 | 3 | 0.87099 | 20.9801
2005-11-12 | 6:16 | 0 | 18.505 | 0 | 2 | 0 | 53.358 | 53.472 | 34.024 | 33.861 | 28.569 | 26.017 | 8.28 | 1 | 0 | 56.312 | 53.267 | 46.937 | 20.355 | 0 | 0 | 51.57 | 33.649 | [5 empty] | 0 | 19.497 | 18 | 4.1853 | 3.9031 | 3.2306 | 3 | 0.9031 | 21.578
2005-11-12 | 6:17 | 0 | 18.472 | 1 | 2 | 1 | 53.304 | 53.556 | 34.065 | 33.876 | 28.537 | 25.911 | 8.348 | 1 | 0 | 56.305 | 53.237 | 46.86 | 20.348 | 0 | 0 | 51.54 | 33.641 | [5 empty] | 0 | 19.428 | 19 | 4.1655 | 3.8843 | 3.2298 | 3 | 0.88427 | 21.2287
2005-11-12 | 6:18 | 0 | 18.447 | 0 | 2 | 0 | 53.351 | 53.58 | 34.089 | 33.948 | 28.611 | 25.936 | 8.396 | 1 | 0 | 56.305 | 53.328 | 46.907 | 20.419 | 0 | 0 | 51.493 | 33.665 | [5 empty] | 0 | 19.403 | 0 | 4.1515 | 3.871 | 3.2292 | 3 | 0.87099 | 20.9801
2005-11-12 | 6:19 | 1 | 18.447 | 0 | 2 | 0 | 53.328 | 53.626 | 34.182 | 33.924 | 28.562 | 25.936 | 8.396 | 1 | 0 | 56.305 | 53.213 | 46.907 | 20.323 | 0 | 0 | 51.47 | 33.713 | [5 empty] | 18.447 | 19.404 | 1 | 4.1515 | 3.871 | 3.3871 | 3.1579 | 0.71309 | 17.1768
2005-11-12 | 6:20 | 0 | 18.447 | 0 | 2 | 0 | 53.351 | 53.603 | 34.134 | 34.089 | 28.442 | 25.911 | 8.569 | 1 | 0 | 56.305 | 53.237 | 46.975 | 20.348 | 0 | 0 | 51.47 | 33.735 | [5 empty] | 0 | 19.262 | 2 | 4.1011 | 3.8231 | 3.3851 | 3.1579 | 0.66521 | 16.2202
2005-11-12 | 6:21 | 0 | 18.472 | 0 | 2 | 0 | 53.328 | 53.626 | 34.206 | 34.017 | 28.442 | 25.96 | 8.569 | 2 | 0 | 56.305 | 53.213 | 46.907 | 20.348 | 0 | 0 | 51.446 | 33.713 | [5 empty] | 0 | 19.311 | 3 | 4.1011 | 3.8231 | 3.3851 | 3.1579 | 0.66521 | 16.2202
2005-11-12 | 6:22 | 0 | 18.447 | 0 | 2 | 0 | 53.395 | 53.58 | 34.299 | 34.113 | 28.417 | 25.96 | 8.544 | 1 | 0 | 56.282 | 53.213 | 46.907 | 20.348 | 0 | 0 | 51.423 | 33.735 | [5 empty] | 0 | 19.282 | 4 | 4.1084 | 3.83 | 3.3854 | 3.1579 | 0.67213 | 16.3599
2005-11-12 | 6:23 | 0 | 18.414 | 0 | 2 | 0 | 53.412 | 53.596 | 34.34 | 34.103 | 28.385 | 26.098 | 8.414 | 1 | 0 | 56.275 | 53.183 | 46.83 | 20.291 | 0 | 0 | 51.416 | 33.682 | [5 empty] | 0 | 19.309 | 5 | 4.1462 | 3.866 | 3.3869 | 3.1579 | 0.70811 | 17.0784
2005-11-12 | 6:24 | 1 | 18.447 | 0 | 2 | 0 | 53.647 | 53.671 | 34.299 | 34.254 | 28.513 | 25.985 | 8.421 | 1 | 0 | 56.282 | 53.213 | 46.998 | 20.348 | 0 | 0 | 51.423 | 33.713 | [5 empty] | 18.447 | 19.393 | 6 | 4.1442 | 3.8641 | 3.3868 | 3.1579 | 0.70617 | 17.04
2005-11-12 | 6:25 | 0 | 18.439 | 0 | 3 | 0 | 53.825 | 53.71 | 34.34 | 34.199 | 28.77 | 25.929 | 8.414 | 2 | 0 | 56.252 | 53.183 | 46.9 | 20.316 | 0 | 0 | 51.416 | 33.727 | [5 empty] | 0 | 19.626 | 7 | 4.1462 | 3.866 | 3.3869 | 3.1579 | 0.70811 | 17.0784
2005-11-12 | 6:26 | 0 | 18.447 | 1 | 2 | 0 | 53.923 | 54.037 | 34.464 | 34.254 | 28.78 | 25.936 | 8.421 | 1 | 0 | 56.282 | 53.258 | 46.884 | 20.348 | 0 | 0 | 51.47 | 33.713 | [5 empty] | 0 | 19.669 | 8 | 4.1442 | 3.8641 | 3.3868 | 3.1579 | 0.70617 | 17.04
2005-11-12 | 6:27 | 0 | 18.414 | 0 | 2 | 0 | 53.848 | 54.1 | 34.385 | 34.268 | 28.724 | 25.953 | 8.341 | 1 | 0 | 56.232 | 53.183 | 46.853 | 20.34 | 0 | 0 | 51.439 | 33.704 | [5 empty] | 0 | 19.58 | 9 | 4.1675 | 3.8862 | 3.3878 | 3.1579 | 0.72832 | 17.4761
2005-11-12 | 6:28 | 0 | 18.404 | 0 | 2 | 0 | 53.956 | 54.138 | 34.471 | 34.237 | 28.908 | 26.017 | 8.479 | 1 | 0 | 56.291 | 53.176 | 46.846 | 20.306 | 0 | 0 | 51.456 | 33.672 | [5 empty] | 0 | 19.719 | 10 | 4.1273 | 3.848 | 3.3861 | 3.1579 | 0.69012 | 16.7208
2005-11-12 | 6:29 | 0 | 18.397 | 0 | 2 | 0 | 53.855 | 54.107 | 34.416 | 34.251 | 28.778 | 25.985 | 8.446 | 1 | 0 | 56.261 | 53.169 | 46.839 | 20.299 | 0 | 0 | 51.425 | 33.641 | [5 empty] | 0 | 19.604 | 11 | 4.1369 | 3.8571 | 3.3865 | 3.1579 | 0.69925 | 16.9027
2005-11-12 | 6:30 | 1 | 18.371 | 0 | 2 | 0 | 53.855 | 54.131 | 34.488 | 34.323 | 28.778 | 26.007 | 8.321 | 2 | 0 | 56.238 | 53.146 | 46.86 | 20.274 | 0 | 0 | 51.449 | 33.641 | [5 empty] | 18.371 | 19.532 | 12 | 4.1733 | 3.8917 | 3.388 | 3.1579 | 0.73385 | 17.5844
2005-11-12 | 6:31 | 0 | 18.429 | 0 | 2 | 0 | 53.909 | 54.117 | 34.613 | 34.378 | 28.714 | 26.063 | 8.403 | 1 | 0 | 56.268 | 53.153 | 46.846 | 20.331 | 0 | 0 | 51.456 | 33.672 | [5 empty] | 0 | 19.531 | 13 | 4.1494 | 3.869 | 3.387 | 3.1579 | 0.71115 | 17.1385
2005-11-12 | 6:32 | 0 | 18.404 | 0 | 2 | 0 | 53.932 | 54.161 | 34.471 | 34.402 | 28.81 | 26.088 | 8.65 | 1 | 0 | 56.337 | 53.199 | 46.87 | 20.331 | 0 | 0 | 51.479 | 33.696 | [5 empty] | 0 | 19.53 | 14 | 4.0775 | 3.8007 | 3.3841 | 3.1579 | 0.64279 | 15.7641
2005-11-12 | 6:33 | 0 | 18.371 | 0 | 2 | 0 | 53.949 | 54.107 | 34.464 | 34.416 | 28.922 | 25.96 | 8.321 | 1 | 0 | 56.238 | 53.169 | 46.884 | 20.299 | 0 | 0 | 51.425 | 33.665 | [5 empty] | 0 | 19.533 | 15 | 4.1733 | 3.8917 | 3.388 | 3.1579 | 0.73385 | 17.5844
2005-11-12 | 6:34 | 0 | 18.371 | 0 | 2 | 0 | 53.949 | 54.154 | 34.581 | 34.44 | 28.922 | 26.056 | 8.421 | 2 | 0 | 56.238 | 53.19 | 46.884 | 20.299 | 0 | 0 | 51.379 | 33.665 | [5 empty] | 0 | 19.509 | 16 | 4.1442 | 3.8641 | 3.3868 | 3.1579 | 0.70617 | 17.04
2005-11-12 | 6:35 | 1 | 18.397 | 0 | 2 | 0 | 53.97 | 54.177 | 34.629 | 34.44 | 29.067 | 25.985 | 8.346 | 1 | 0 | 56.238 | 53.169 | 46.884 | 20.345 | 0 | 0 | 51.402 | 33.641 | [5 empty] | 18.397 | 19.53 | 17 | 4.166 | 3.8848 | 3.3877 | 3.1579 | 0.72693 | 17.449
2005-11-12 | 6:36 | 0 | 18.339 | 1 | 2 | 1 | 54.124 | 54.17 | 34.502 | 34.409 | 28.964 | 25.904 | 8.313 | 1 | 0 | 56.209 | 53.139 | 46.9 | 20.267 | 0 | 0 | 51.372 | 33.634 | [5 empty] | 0 | 19.715 | 18 | 4.1757 | 3.894 | 3.3881 | 3.1579 | 0.73607 | 17.6276
2005-11-12 | 6:37 | 0 | 18.371 | 0 | 2 | 0 | 46.816 | 54.315 | 34.699 | 34.512 | 25.696 | 26.13 | 8.197 | 1 | 0 | 56.261 | 53.122 | 46.792 | 20.299 | 0 | 0 | 51.402 | 33.641 | [5 empty] | 0 | 12.304 | 0 | 4.2094 | 3.9261 | 3.3895 | 3.1579 | 0.76818 | 18.2489
2005-11-12 | 6:38 | 0 | 18.364 | 0 | 2 | 0 | 39.581 | 52.726 | 34.668 | 34.433 | 22.699 | 26.049 | 8.092 | 0 | 0 | 56.232 | 53.115 | 46.809 | 20.291 | 0 | 0 | 51.372 | 33.61 | [5 empty] | 0 | 5.148 | 1 | 4.24 | 3.9551 | 2.3757 | 2.1429 | 1.8123 | 42.7423
2005-11-12 | 6:39 | 0 | 18.389 | 0 | 2 | 0 | 37.347 | 43.482 | 34.574 | 34.385 | 20.627 | 25.953 | 8.24 | 0 | 0 | 56.209 | 53.139 | 46.785 | 20.313 | 0 | 0 | 51.395 | 33.586 | [5 empty] | 0 | 2.962 | 2 | 4.1969 | 3.9142 | 2.3739 | 2.1429 | 1.7713 | 42.2051
2005-11-12 | 6:40 | 0 | 18.422 | 0 | 2 | 0 | 36.555 | 39.164 | 34.512 | 34.534 | 19.508 | 25.911 | 8.197 | 1 | 0 | 56.216 | 53.122 | 46.839 | 20.323 | 0 | 0 | 51.379 | 33.641 | [5 empty] | 0 | 2.021 | 3 | 4.2094 | 3.9261 | 2.3744 | 2.1429 | 1.7832 | 42.3623
2005-11-12 | 6:41 | 0 | 18.422 | 0 | 2 | 0 | 36.014 | 37.614 | 34.44 | 34.581 | 18.595 | 25.985 | 8.298 | 0 | 0 | 56.216 | 53.122 | 46.792 | 20.323 | 0 | 0 | 51.425 | 33.665 | [5 empty] | 0 | 1.433 | 4 | 4.18 | 3.8981 | 2.3732 | 2.1429 | 1.7553 | 41.9916
2005-11-12 | 6:42 | 0 | 18.364 | 0 | 2 | 0 | 35.679 | 36.782 | 34.34 | 34.433 | 17.972 | 25.953 | 8.215 | 0 | 0 | 56.186 | 53.115 | 46.923 | 20.412 | 0 | 0 | 51.372 | 33.658 | [5 empty] | 0 | 1.246 | 5 | 4.2042 | 3.9211 | 2.3742 | 2.1429 | 1.7782 | 42.2966
2005-11-12 | 6:43 | 0 | 18.364 | 0 | 3 | 0 | 35.397 | 36.289 | 34.268 | 34.409 | 17.502 | 25.953 | 8.363 | 0 | 0 | 56.163 | 53.092 | 46.762 | 20.313 | 0 | 0 | 51.302 | 33.634 | [5 empty] | 0 | 0.988 | 6 | 4.1611 | 3.8801 | 2.3725 | 2.1429 | 1.7373 | 41.7502
2005-11-12 | 6:44 | 0 | 18.364 | 0 | 2 | 0 | 35.208 | 35.914 | 34.103 | 34.34 | 17.306 | 26 | 8.24 | 0 | 0 | 56.163 | 53.092 | 46.739 | 20.291 | 0 | 0 | 51.302 | 33.61 | [5 empty] | 0 | 0.868 | 7 | 4.1969 | 3.9142 | 2.3739 | 2.1429 | 1.7713 | 42.2051
2005-11-12 | 6:45 | 0 | 18.364 | 0 | 2 | 0 | 35.022 | 35.608 | 33.893 | 34.151 | 17.009 | 25.808 | 8.265 | 0 | 0 | 56.096 | 53.069 | 46.785 | 20.291 | 0 | 0 | 51.281 | 33.61 | [5 empty] | 0 | 0.871 | 8 | 4.1896 | 3.9072 | 2.3736 | 2.1429 | 1.7644 | 42.1133
2005-11-12 | 6:46 | 0 | 18.389 | 0 | 3 | 0 | 34.761 | 35.421 | 33.658 | 33.962 | 21.689 | 25.879 | 8.288 | 0 | 0 | 56.142 | 53.069 | 46.671 | 20.338 | 0 | 0 | 51.302 | 33.562 | [5 empty] | 0 | 0.799 | 9 | 4.1829 | 3.9009 | 2.3734 | 2.1429 | 1.758 | 42.0285
2005-11-12 | 6:47 | 0 | 18.359 | 1 | 2 | 0 | 47.033 | 35.11 | 33.347 | 33.651 | 26.478 | 25.779 | 8.308 | 0 | 0 | 56.044 | 53.041 | 46.62 | 20.284 | 0 | 0 | 51.253 | 33.512 | [5 empty] | 0 | 13.382 | 10 | 4.1771 | 3.8953 | 2.3731 | 2.1429 | 1.7525 | 41.9546
2005-11-12 | 6:48 | 0 | 18.319 | 0 | 2 | 0 | 50.431 | 41.554 | 32.835 | 33.189 | 27.329 | 25.666 | 8.122 | 1 | 0 | 55.932 | 52.975 | 46.715 | 20.244 | 0 | 0 | 51.211 | 33.493 | [5 empty] | 0 | 17.242 | 11 | 4.2313 | 3.9468 | 2.3753 | 2.1429 | 1.804 | 42.6343
2005-11-12 | 6:49 | 0 | 18.319 | 0 | 3 | 0 | 51.369 | 49.81 | 32.553 | 32.883 | 27.593 | 25.546 | 8.072 | 1 | 0 | 55.911 | 52.929 | 46.601 | 20.244 | 0 | 0 | 51.232 | 33.493 | [5 empty] | 0 | 18.486 | 12 | 4.2458 | 3.9607 | 2.3759 | 2.1429 | 1.8178 | 42.814
2005-11-12 | 6:50 | 1 | 18.294 | 0 | 2 | 0 | 51.393 | 51.187 | 32.387 | 32.694 | 27.785 | 25.617 | 8.145 | 1 | 0 | 55.841 | 52.929 | 46.648 | 20.343 | 0 | 0 | 51.278 | 33.589 | [5 empty] | 18.294 | 18.699 | 13 | 4.2246 | 3.9405 | 2.375 | 2.1429 | 1.7976 | 42.5512
2005-11-12 | 6:51 | 0 | 18.349 | 0 | 3 | 0 | 51.33 | 51.444 | 32.343 | 32.441 | 27.405 | 25.696 | 8.25 | 2 | 0 | 55.869 | 52.957 | 46.582 | 20.249 | 0 | 0 | 51.239 | 33.5 | [5 empty] | 0 | 18.889 | 14 | 4.194 | 3.9114 | 2.3738 | 2.1429 | 1.7685 | 42.1684
2005-11-12 | 6:52 | 0 | 18.349 | 0 | 2 | 0 | 51.353 | 51.535 | 32.296 | 32.392 | 26.949 | 25.598 | 8.2 | 1 | 0 | 55.869 | 52.957 | 46.606 | 20.274 | 0 | 0 | 51.239 | 33.546 | [5 empty] | 0 | 18.961 | 15 | 4.2086 | 3.9252 | 2.3744 | 2.1429 | 1.7824 | 42.3514
2005-11-12 | 6:53 | 0 | 18.319 | 0 | 2 | 0 | 51.531 | 51.463 | 32.267 | 32.267 | 26.846 | 25.546 | 8.22 | 1 | 0 | 55.841 | 52.952 | 46.51 | 20.219 | 0 | 0 | 51.211 | 33.517 | [5 empty] | 0 | 19.264 | 16 | 4.2027 | 3.9197 | 2.3742 | 2.1429 | 1.7768 | 42.2783
2005-11-12 | 6:54 | 0 | 18.261 | 0 | 2 | 0 | 51.867 | 51.432 | 32.355 | 32.235 | 26.863 | 25.561 | 8.162 | 1 | 0 | 55.834 | 52.877 | 46.48 | 20.164 | 0 | 0 | 51.157 | 33.486 | [5 empty] | 0 | 19.632 | 17 | 4.2196 | 3.9358 | 2.3748 | 2.1429 | 1.7929 | 42.4896
2005-11-12 | 6:55 | 1 | 18.319 | 0 | 2 | 0 | 52.149 | 51.876 | 32.387 | 32.242 | 26.821 | 25.521 | 8.368 | 2 | 0 | 55.865 | 52.929 | 46.601 | 20.244 | 0 | 0 | 51.164 | 33.565 | [5 empty] | 18.319 | 19.907 | 18 | 4.1596 | 3.8787 | 2.3724 | 2.1429 | 1.7359 | 41.7315
2005-11-12 | 6:56 | 0 | 18.268 | 0 | 2 | 0 | 52.31 | 52.266 | 32.363 | 32.289 | 26.87 | 25.642 | 8.293 | 1 | 0 | 55.888 | 52.929 | 46.601 | 20.219 | 0 | 0 | 51.211 | 33.541 | [5 empty] | 0 | 20.021 | 19 | 4.1815 | 3.8995 | 2.3733 | 2.1429 | 1.7566 | 42.01
2005-11-12 | 6:57 | 0 | 18.294 | 1 | 2 | 0 | 52.448 | 52.424 | 32.338 | 32.267 | 26.87 | 25.642 | 8.27 | 1 | 0 | 55.888 | 52.929 | 46.531 | 20.244 | 0 | 0 | 51.255 | 33.565 | [5 empty] | 0 | 20.181 | 20 | 4.1882 | 3.9059 | 2.3736 | 2.1429 | 1.763 | 42.0949
2005-11-12 | 6:58 | 0 | 18.236 | 0 | 2 | 0 | 52.508 | 52.532 | 32.257 | 32.282 | 27.128 | 25.61 | 8.361 | 1 | 0 | 55.858 | 52.898 | 46.48 | 20.212 | 0 | 0 | 51.18 | 33.534 | [5 empty] | 0 | 20.226 | 21 | 4.1617 | 3.8807 | 2.3725 | 2.1429 | 1.7378 | 41.7576
2005-11-12 | 6:59 | 0 | 18.236 | 0 | 2 | 0 | 52.784 | 52.602 | 32.257 | 32.211 | 27.199 | 25.659 | 8.336 | 1 | 0 | 55.881 | 52.898 | 46.524 | 20.237 | 0 | 0 | 51.157 | 33.486 | [5 empty] | 0 | 20.573 | 22 | 4.169 | 3.8876 | 2.3728 | 2.1429 | 1.7447 | 41.8507
2005-11-12 | 7:00 | 1 | 18.236 | 0 | 2 | 0 | 52.487 | 52.877 | 32.211 | 32.162 | 27.319 | 25.73 | 8.31 | 2 | 0 | 55.925 | 52.898 | 46.501 | 20.237 | 0 | 0 | 51.18 | 33.486 | [5 empty] | 18.236 | 20.325 | 23 | 4.1765 | 3.8948 | 2.3731 | 2.1429 | 1.7519 | 41.9472
2005-11-12 | 7:01 | 0 | 18.213 | 0 | 2 | 0 | 52.441 | 52.854 | 32.162 | 32.211 | 27.513 | 25.681 | 8.386 | 1 | 0 | 55.925 | 52.898 | 46.638 | 20.237 | 0 | 0 | 51.157 | 33.534 | [5 empty] | 0 | 20.23 | 24 | 4.1544 | 3.8738 | 2.3722 | 2.1429 | 1.7309 | 41.6642
2005-11-12 | 7:02 | 0 | 18.261 | 0 | 2 | 0 | 52.625 | 52.67 | 32.186 | 32.112 | 27.728 | 25.681 | 8.336 | 1 | 0 | 55.902 | 52.922 | 46.571 | 20.212 | 0 | 0 | 51.157 | 33.534 | [5 empty] | 0 | 20.513 | 25 | 4.169 | 3.8876 | 2.3728 | 2.1429 | 1.7447 | 41.8507
2005-11-12 | 7:03 | 0 | 18.261 | 0 | 2 | 0 | 52.877 | 52.716 | 32.355 | 32.211 | 27.873 | 25.754 | 8.285 | 2 | 0 | 55.902 | 52.922 | 46.594 | 20.212 | 0 | 0 | 51.134 | 33.534 | [5 empty] | 0 | 20.666 | 26 | 4.1838 | 3.9017 | 2.3734 | 2.1429 | 1.7589 | 42.0396
2005-11-12 | 7:04 | 0 | 18.213 | 0 | 2 | 1 | 52.602 | 52.945 | 32.5 | 32.331 | 27.826 | 25.826 | 8.31 | 1 | 0 | 55.949 | 52.898 | 46.501 | 20.237 | 0 | 0 | 51.157 | 33.582 | [5 empty] | 0 | 20.271 | 27 | 4.1765 | 3.8948 | 2.3731 | 2.1429 | 1.7519 | 41.9472
2005-11-12 | 7:05 | 0 | 18.236 | 0 | 2 | 0 | 51.981 | 52.945 | 32.735 | 32.402 | 27.633 | 25.946 | 8.212 | 1 | 0 | 55.949 | 52.877 | 46.547 | 20.212 | 0 | 0 | 51.11 | 33.558 | [5 empty] | 0 | 19.579 | 0 | 4.2051 | 3.9219 | 2.3743 | 2.1429 | 1.7791 | 42.3076
2005-11-12 | 7:06 | 1 | 18.228 | 1 | 2 | 0 | 51.745 | 52.501 | 32.845 | 32.515 | 27.432 | 25.818 | 8.253 | 1 | 0 | 55.895 | 52.847 | 46.517 | 20.204 | 0 | 0 | 51.08 | 33.644 | [5 empty] | 18.228 | 19.23 | 1 | 4.1931 | 3.9106 | 3.3888 | 3.1579 | 0.75267 | 17.9502
2005-11-12 | 7:07 | 0 | 18.261 | 0 | 2 | 0 | 51.752 | 52.142 | 33.017 | 32.783 | 27.463 | 25.826 | 8.361 | 1 | 0 | 55.925 | 52.854 | 46.524 | 20.237 | 0 | 0 | 51.11 | 33.582 | [5 empty] | 0 | 18.969 | 2 | 4.1617 | 3.8807 | 3.3875 | 3.1579 | 0.72278 | 17.3675
2005-11-12 | 7:08 | 0 | 18.236 | 0 | 2 | 0 | 51.752 | 52.119 | 33.086 | 32.9 | 27.441 | 25.97 | 8.26 | 2 | 0 | 55.949 | 52.898 | 46.594 | 20.262 | 0 | 0 | 51.134 | 33.582 | [5 empty] | 0 | 18.852 | 3 | 4.1911 | 3.9086 | 3.3887 | 3.1579 | 0.75074 | 17.9127
2005-11-12 | 7:09 | 0 | 18.294 | 0 | 2 | 0 | 51.759 | 52.172 | 33.213 | 33.189 | 27.689 | 25.931 | 8.27 | 1 | 0 | 55.979 | 52.929 | 46.578 | 20.294 | 0 | 0 | 51.187 | 33.613 | [5 empty] | 0 | 18.57 | 4 | 4.1882 | 3.9059 | 3.3886 | 3.1579 | 0.74797 | 17.8591
2005-11-12 | 7:10 | 0 | 18.294 | 0 | 3 | 0 | 51.783 | 52.128 | 33.376 | 33.213 | 27.905 | 26.002 | 8.318 | 1 | 0 | 55.956 | 52.929 | 46.648 | 20.294 | 0 | 0 | 51.164 | 33.565 | [5 empty] | 0 | 18.57 | 5 | 4.1742 | 3.8926 | 3.388 | 3.1579 | 0.73468 | 17.6006
2005-11-12 | 7:11 | 1 | 18.311 | 0 | 2 | 0 | 51.846 | 52.051 | 33.417 | 33.251 | 27.922 | 25.946 | 8.336 | 1 | 0 | 55.972 | 52.898 | 46.524 | 20.237 | 0 | 0 | 51.134 | 33.51 | [5 empty] | 18.311 | 18.595 | 6 | 4.169 | 3.8876 | 3.3878 | 3.1579 | 0.7297 | 17.5032
2005-11-12 | 7:12 | 0 | 18.286 | 0 | 2 | 0 | 52.051 | 52.119 | 33.44 | 33.299 | 27.971 | 25.995 | 8.386 | 1 | 0 | 55.972 | 52.898 | 46.638 | 20.262 | 0 | 0 | 51.134 | 33.51 | [5 empty] | 0 | 18.752 | 7 | 4.1544 | 3.8738 | 3.3872 | 3.1579 | 0.71586 | 17.2314
2005-11-12 | 7:13 | 0 | 18.311 | 0 | 2 | 0 | 52.235 | 52.235 | 33.582 | 33.345 | 28.116 | 26.044 | 8.386 | 2 | 0 | 55.995 | 52.898 | 46.456 | 20.237 | 0 | 0 | 51.157 | 33.51 | [5 empty] | 0 | 18.89 | 8 | 4.1544 | 3.8738 | 3.3872 | 3.1579 | 0.71586 | 17.2314
2005-11-12 | 7:14 | 0 | 18.286 | 0 | 2 | 0 | 52.098 | 52.441 | 33.603 | 33.417 | 28.26 | 26.044 | 8.582 | 1 | 0 | 55.972 | 52.898 | 46.547 | 20.237 | 0 | 0 | 51.11 | 33.534 | [5 empty] | 0 | 18.681 | 9 | 4.0973 | 3.8195 | 3.3849 | 3.1579 | 0.66161 | 16.1473
2005-11-12 | 7:15 | 0 | 18.203 | 0 | 2 | 0 | 52.021 | 52.364 | 33.527 | 33.479 | 28.251 | 26.012 | 8.401 | 1 | 0 | 55.918 | 52.847 | 46.54 | 20.204 | 0 | 0 | 51.103 | 33.503 | [5 empty] | 0 | 18.542 | 10 | 4.15 | 3.8696 | 3.3871 | 3.1579 | 0.71171 | 17.1495
2005-11-12 | 7:16 | 0 | 18.253 | 1 | 3 | 0 | 51.997 | 52.296 | 33.644 | 33.596 | 28.42 | 25.892 | 8.401 | 1 | 0 | 55.918 | 52.847 | 46.587 | 20.229 | 0 | 0 | 51.103 | 33.455 | [5 empty] | 0 | 18.401 | 11 | 4.15 | 3.8696 | 3.3871 | 3.1579 | 0.71171 | 17.1495
2005-11-12 | 7:17 | 1 | 18.228 | 0 | 2 | 0 | 51.997 | 52.296 | 33.713 | 33.737 | 28.515 | 25.938 | 8.451 | 1 | 0 | 55.942 | 52.824 | 46.47 | 20.229 | 0 | 0 | 51.103 | 33.455 | [5 empty] | 18.228 | 18.26 | 12 | 4.1355 | 3.8558 | 3.3865 | 3.1579 | 0.69787 | 16.8752
2005-11-12 | 7:18 | 0 | 18.253 | 0 | 2 | 0 | 52.112 | 52.249 | 33.785 | 33.644 | 28.373 | 26.012 | 8.549 | 2 | 0 | 55.918 | 52.824 | 46.564 | 20.229 | 0 | 0 | 51.103 | 33.455 | [5 empty] | 0 | 18.468 | 13 | 4.1069 | 3.8286 | 3.3853 | 3.1579 | 0.67074 | 16.332
2005-11-12 | 7:19 | 0 | 18.278 | 0 | 2 | 0 | 52.067 | 52.34 | 33.83 | 33.713 | 28.395 | 26.036 | 8.426 | 1 | 0 | 55.942 | 52.824 | 46.517 | 20.229 | 0 | 0 | 51.08 | 33.455 | [5 empty] | 0 | 18.354 | 14 | 4.1427 | 3.8627 | 3.3868 | 3.1579 | 0.70479 | 17.0126
2005-11-12 | 7:20 | 0 | 18.286 | 0 | 2 | 0 | 52.35 | 52.371 | 33.933 | 33.792 | 28.427 | 26.019 | 8.509 | 1 | 0 | 55.949 | 52.877 | 46.617 | 20.286 | 0 | 0 | 51.043 | 33.462 | [5 empty] | 0 | 18.558 | 15 | 4.1186 | 3.8397 | 3.3858 | 3.1579 | 0.68181 | 16.5546
2005-11-12 | 7:21 | 0 | 18.228 | 0 | 2 | 0 | 52.709 | 52.457 | 33.902 | 33.95 | 28.66 | 25.987 | 8.549 | 1 | 0 | 55.895 | 52.824 | 46.47 | 20.254 | 0 | 0 | 51.033 | 33.455 | [5 empty] | 0 | 18.759 | 16 | 4.1069 | 3.8286 | 3.3853 | 3.1579 | 0.67074 | 16.332
2005-11-12 | 7:22 | 1 | 18.228 | 0 | 2 | 0 | 52.777 | 52.824 | 33.995 | 33.902 | 28.878 | 25.987 | 8.574 | 2 | 0 | 55.918 | 52.8 | 46.47 | 20.254 | 0 | 0 | 51.033 | 33.479 | [5 empty] | 18.228 | 18.875 | 17 | 4.0997 | 3.8217 | 3.385 | 3.1579 | 0.66382 | 16.1922
2005-11-12 | 7:23 | 0 | 18.228 | 0 | 3 | 1 | 52.663 | 52.985 | 34.113 | 33.95 | 28.854 | 26.058 | 8.524 | 1 | 0 | 55.942 | 52.8 | 46.449 | 20.204 | 0 | 0 | 51.057 | 33.479 | [5 empty] | 0 | 18.713 | 18 | 4.1142 | 3.8356 | 3.3856 | 3.1579 | 0.67766 | 16.4713
2005-11-12 | 7:24 | 0 | 18.253 | 0 | 2 | 0 | 52.548 | 52.985 | 34.067 | 34.067 | 28.925 | 26.012 | 8.499 | 1 | 0 | 55.918 | 52.777 | 46.449 | 20.229 | 0 | 0 | 51.057 | 33.503 | [5 empty] | 0 | 18.481 | 0 | 4.1215 | 3.8425 | 3.3859 | 3.1579 | 0.68458 | 16.6101
2005-11-12 | 7:25 | 0 | 18.228 | 1 | 2 | 0 | 52.501 | 52.824 | 34.16 | 34.067 | 28.903 | 25.963 | 8.723 | 1 | 0 | 55.872 | 52.777 | 46.47 | 20.229 | 0 | 0 | 51.033 | 33.503 | [5 empty] | 0 | 18.434 | 1 | 4.0563 | 3.7805 | 3.3833 | 3.1579 | 0.62258 | 15.3486
2005-11-12 | 7:26 | 0 | 18.223 | 0 | 2 | 0 | 52.473 | 52.772 | 34.18 | 33.991 | 28.895 | 26.029 | 8.617 | 1 | 0 | 55.89 | 52.772 | 46.421 | 20.199 | 0 | 0 | 51.029 | 33.45 | [5 empty] | 0 | 18.482 | 2 | 4.0871 | 3.8098 | 3.3845 | 3.1579 | 0.65192 | 15.9506
2005-11-12 | 7:27 | 0 | 18.198 | 0 | 2 | 0 | 52.567 | 52.749 | 34.156 | 34.038 | 28.824 | 25.982 | 8.718 | 2 | 0 | 55.89 | 52.772 | 46.512 | 20.199 | 0 | 0 | 51.005 | 33.45 | [5 empty] | 0 | 18.529 | 3 | 4.0577 | 3.7819 | 3.3833 | 3.1579 | 0.62396 | 15.3772
2005-11-12 | 7:28 | 1 | 18.241 | 0 | 2 | 0 | 52.721 | 52.973 | 34.385 | 34.196 | 28.866 | 26 | 8.735 | 1 | 0 | 55.886 | 52.768 | 46.461 | 20.217 | 0 | 0 | 51.024 | 33.467 | [5 empty] | 18.241 | 18.525 | 4 | 4.0528 | 3.7772 | 3.3831 | 3.1579 | 0.61926 | 15.2799
2005-11-12 | 7:29 | 0 | 18.206 | 0 | 3 | 0 | 52.849 | 52.826 | 34.211 | 34.235 | 28.881 | 25.916 | 8.625 | 1 | 0 | 55.853 | 52.712 | 46.475 | 20.232 | 0 | 0 | 50.968 | 33.412 | [5 empty] | 0 | 18.614 | 5 | 4.0848 | 3.8076 | 3.3844 | 3.1579 | 0.64971 | 15.9054
2005-11-12 | 7:30 | 0 | 18.266 | 0 | 2 | 0 | 53.111 | 52.996 | 34.361 | 34.172 | 29.18 | 26.024 | 8.685 | 1 | 0 | 55.909 | 52.791 | 46.461 | 20.267 | 0 | 0 | 51.024 | 33.445 | [5 empty] | 0 | 18.939 | 6 | 4.0673 | 3.791 | 3.3837 | 3.1579 | 0.6331 | 15.5654
2005-11-12 | 7:31 | 0 | 18.231 | 0 | 2 | 0 | 53.125 | 53.262 | 34.328 | 34.187 | 29.241 | 25.941 | 8.65 | 1 | 0 | 55.876 | 52.735 | 46.452 | 20.232 | 0 | 0 | 50.991 | 33.412 | [5 empty] | 0 | 18.938 | 7 | 4.0775 | 3.8007 | 3.3841 | 3.1579 | 0.64279 | 15.7641
2005-11-12 | 7:32 | 0 | 18.206 | 0 | 2 | 0 | 53.192 | 53.353 | 34.352 | 34.187 | 29.41 | 25.965 | 8.65 | 1 | 0 | 55.853 | 52.758 | 46.428 | 20.207 | 0 | 0 | 50.968 | 33.433 | [5 empty] | 0 | 19.005 | 8 | 4.0775 | 3.8007 | 3.3841 | 3.1579 | 0.64279 | 15.7641
2005-11-12 | 7:33 | 1 | 18.231 | 0 | 2 | 0 | 53.33 | 53.423 | 34.397 | 34.28 | 29.217 | 25.99 | 8.7 | 2 | 0 | 55.876 | 52.712 | 46.405 | 20.207 | 0 | 0 | 50.968 | 33.433 | [5 empty] | 18.231 | 19.05 | 9 | 4.063 | 3.7868 | 3.3835 | 3.1579 | 0.62895 | 15.48
2005-11-12 | 7:34 | 0 | 18.231 | 0 | 2 | 0 | 53.309 | 53.514 | 34.373 | 34.28 | 29.337 | 25.99 | 8.823 | 1 | 0 | 55.853 | 52.735 | 46.428 | 20.207 | 0 | 0 | 50.968 | 33.457 | [5 empty] | 0 | 19.029 | 10 | 4.0271 | 3.7528 | 3.3821 | 3.1579 | 0.5949 | 14.7722
2005-11-12 | 7:35 | 0 | 18.231 | 1 | 2 | 0 | 53.353 | 53.582 | 34.328 | 34.304 | 29.146 | 25.965 | 8.823 | 1 | 0 | 55.853 | 52.782 | 46.475 | 20.207 | 0 | 0 | 50.991 | 33.505 | [5 empty] | 0 | 19.049 | 11 | 4.0271 | 3.7528 | 3.3821 | 3.1579 | 0.5949 | 14.7722
2005-11-12 | 7:36 | 0 | 18.231 | 0 | 2 | 0 | 53.377 | 53.605 | 34.328 | 34.28 | 29.266 | 25.965 | 8.773 | 1 | 0 | 55.853 | 52.735 | 46.475 | 20.207 | 0 | 0 | 50.947 | 33.481 | [5 empty] | 0 | 19.097 | 12 | 4.0417 | 3.7666 | 3.3827 | 3.1579 | 0.60874 | 15.0614
2005-11-12 | 7:37 | 0 | 18.18 | 0 | 3 | 0 | 53.468 | 53.605 | 34.421 | 34.304 | 29.604 | 26.014 | 8.871 | 2 | 0 | 55.853 | 52.735 | 46.405 | 20.182 | 0 | 0 | 50.947 | 33.457 | [5 empty] | 0 | 19.164 | 13 | 4.0132 | 3.7395 | 3.3815 | 3.1579 | 0.58161 | 14.4926
2005-11-12 | 7:38 | 1 | 18.125 | 0 | 2 | 0 | 53.601 | 53.577 | 34.275 | 34.416 | 29.646 | 25.985 | 8.818 | 1 | 0 | 55.848 | 52.707 | 46.424 | 20.227 | 0 | 0 | 50.94 | 33.452 | [5 empty] | 18.125 | 19.185 | 14 | 4.0286 | 3.7542 | 3.3821 | 3.1579 | 0.59628 | 14.8012
2005-11-12 | 7:39 | 0 | 18.155 | 0 | 2 | 0 | 53.675 | 53.79 | 34.352 | 34.304 | 29.724 | 25.99 | 8.921 | 1 | 0 | 55.876 | 52.735 | 46.428 | 20.207 | 0 | 0 | 50.924 | 33.505 | [5 empty] | 0 | 19.371 | 15 | 3.9986 | 3.7257 | 3.3809 | 3.1579 | 0.56777 | 14.1993
2005-11-12 | 7:40 | 0 | 18.125 | 0 | 2 | 0 | 53.9 | 53.9 | 34.416 | 34.299 | 29.96 | 25.96 | 8.866 | 1 | 0 | 55.825 | 52.684 | 46.4 | 20.202 | 0 | 0 | 50.94 | 33.476 | [5 empty] | 0 | 19.601 | 16 | 4.0146 | 3.7409 | 3.3816 | 3.1579 | 0.583 | 14.5218
2005-11-12 | 7:41 | 0 | 18.15 | 0 | 2 | 0 | 53.876 | 54.014 | 34.44 | 34.323 | 29.96 | 26.007 | 8.891 | 1 | 0 | 55.825 | 52.684 | 46.377 | 20.177 | 0 | 0 | 50.94 | 33.452 | [5 empty] | 0 | 19.553 | 17 | 4.0073 | 3.734 | 3.3813 | 3.1579 | 0.57608 | 14.3755
2005-11-12 | 7:42 | 0 | 18.15 | 0 | 2 | 1 | 53.967 | 54.082 | 34.534 | 34.345 | 29.67 | 26.056 | 8.866 | 1 | 0 | 55.825 | 52.707 | 46.377 | 20.202 | 0 | 0 | 50.919 | 33.452 | [5 empty] | 0 | 19.622 | 18 | 4.0146 | 3.7409 | 3.3816 | 3.1579 | 0.583 | 14.5218
2005-11-12 | 7:43 | 0 | 18.175 | 0 | 2 | 0 | 54.014 | 54.152 | 34.44 | 34.345 | 29.575 | 26.032 | 8.916 | 2 | 0 | 55.872 | 52.684 | 46.354 | 20.151 | 0 | 0 | 50.896 | 33.428 | [5 empty] | 0 | 19.669 | 0 | 4.0001 | 3.7271 | 3.381 | 3.1579 | 0.56916 | 14.2287
2005-11-12 | 7:44 | 1 | 18.15 | 1 | 2 | 0 | 54.082 | 54.219 | 34.369 | 34.44 | 29.597 | 26.056 | 9.04 | 1 | 0 | 55.802 | 52.66 | 46.377 | 20.177 | 0 | 0 | 50.896 | 33.405 | [5 empty] | 18.15 | 19.642 | 1 | 3.964 | 3.6927 | 4.2216 | 4 | -0.30727 | -7.7517
2005-11-12 | 7:45 | 0 | 18.15 | 0 | 2 | 0 | 54.128 | 54.219 | 34.44 | 34.369 | 29.695 | 25.985 | 9.09 | 1 | 0 | 55.825 | 52.66 | 46.47 | 20.177 | 0 | 0 | 50.849 | 33.428 | [5 empty] | 0 | 19.759 | 2 | 3.9494 | 3.6789 | 4.221 | 4 | -0.32111 | -8.1307
2005-11-12 | 7:46 | 0 | 18.15 | 0 | 2 | 0 | 49.199 | 54.313 | 34.486 | 34.345 | 26.441 | 26.007 | 9.112 | 1 | 0 | 55.825 | 52.66 | 46.447 | 20.202 | 0 | 0 | 50.872 | 33.452 | [5 empty] | 0 | 14.854 | 3 | 3.943 | 3.6728 | 4.2208 | 4 | -0.3272 | -8.2983
2005-11-12 | 7:47 | 0 | 18.145 | 0 | 2 | 0 | 40.356 | 53.801 | 34.529 | 34.388 | 22.846 | 26.076 | 9.009 | 1 | 0 | 55.797 | 52.632 | 46.349 | 20.146 | 0 | 0 | 50.891 | 33.4 | [5 empty] | 0 | 5.968 | 4 | 3.973 | 3.7013 | 4.222 | 4 | -0.29869 | -7.5181
2005-11-12 | 7:48 | 0 | 18.175 | 0 | 2 | 0 | 37.514 | 44.998 | 34.457 | 34.34 | 21.039 | 25.931 | 8.959 | 0 | 0 | 55.797 | 52.609 | 46.326 | 20.172 | 0 | 0 | 50.821 | 33.4 | [5 empty] | 0 | 3.174 | 5 | 3.9875 | 3.7151 | 4.2226 | 4 | -0.28485 | -7.1435
2005-11-12 | 7:49 | 0 | 18.15 | 0 | 2 | 0 | 36.531 | 39.609 | 34.534 | 34.44 | 19.659 | 26.007 | 8.967 | 0 | 0 | 55.825 | 52.637 | 46.377 | 20.202 | 0 | 0 | 50.826 | 33.428 | [5 empty] | 0 | 2.091 | 6 | 3.9852 | 3.7129 | 4.2225 | 4 | -0.28707 | -7.2033
2005-11-12 | 7:50 | 0 | 18.145 | 0 | 2 | 0 | 36.009 | 37.655 | 34.481 | 34.388 | 18.912 | 25.713 | 8.911 | 0 | 0 | 55.75 | 52.609 | 46.326 | 20.172 | 0 | 0 | 50.798 | 33.376 | [5 empty] | 0 | 1.621 | 7 | 4.0015 | 3.7284 | 4.2232 | 4 | -0.27156 | -6.7865
2005-11-12 | 7:51 | 0 | 18.201 | 0 | 11 | 0 | 44.956 | 36.906 | 34.627 | 46.722 | 50.802 | 25.742 | 9.09 | 0 | 0 | 46.309 | 52.637 | 50.758 | 20.227 | 0 | 0 | 50.826 | 33.218 | [5 empty] | 0 | -1.766 | 8 | 3.9494 | 3.6789 | 4.221 | 4 | -0.32111 | -8.1307
2005-11-12 | 7:52 | 1 | 18.17 | 0 | 15 | 0 | 58.922 | 36.619 | 37.325 | 51.073 | 55.82 | 25.786 | 9.06 | 2 | 0 | 57.644 | 52.175 | 53.734 | 20.172 | 0 | 0 | 50.868 | 32.673 | [5 empty] | 18.17 | 7.849 | 9 | 3.9581 | 3.6872 | 4.2214 | 4 | -0.31281 | -7.9029
2005-11-12 | 7:53 | 1 | 18.201 | 1 | 15 | 0 | 66.505 | 36.507 | 40.88 | 57.537 | 56.077 | 25.911 | 9.065 | 1 | 0 | 64.981 | 51.974 | 58.299 | 20.227 | 0 | 0 | 51.79 | 34.017 | [5 empty] | 18.201 | 8.968 | 10 | 3.9567 | 3.6858 | 4.2213 | 4 | -0.31419 | -7.9408
2005-11-12 | 7:54 | 1 | 18.145 | 0 | 15 | 0 | 69.178 | 36.337 | 43.693 | 60.759 | 57.306 | 25.857 | 9.082 | 0 | 0 | 67.949 | 52.105 | 60.871 | 20.172 | 2 | 0 | 56.725 | 22.197 | [5 empty] | 18.145 | 8.419 | 11 | 3.9517 | 3.6811 | 4.2211 | 4 | -0.3189 | -8.0698
2005-11-12 | 7:55 | 0 | 18.17 | 0 | 15 | 0 | 69.816 | 36.292 | 45.777 | 62.306 | 58.226 | 25.857 | 9.06 | 0 | 0 | 68.892 | 52.588 | 62.149 | 20.172 | 0 | 0 | 57.418 | 26.581 | [5 empty] | 0 | 7.51 | 12 | 3.9581 | 3.6872 | 4.2214 | 4 | -0.31281 | -7.9029
2005-11-12 | 7:56 | 1 | 18.196 | 0 | 15 | 0 | 69.948 | 36.244 | 47.243 | 63.069 | 58.653 | 25.835 | 9.158 | 1 | 0 | 69.156 | 53.206 | 62.891 | 20.172 | 0 | 0 | 57.532 | 31.664 | [5 empty] | 18.196 | 6.879 | 13 | 3.9296 | 3.6601 | 4.2202 | 4 | -0.33993 | -8.6506
2005-11-12 | 7:57 | 0 | 18.196 | 0 | 15 | 1 | 69.97 | 36.196 | 48.573 | 63.653 | 58.765 | 25.882 | 9.208 | 0 | 1 | 69.266 | 53.801 | 63.541 | 20.172 | 0 | 0 | 57.621 | 35.376 | [5 empty] | 0 | 6.317 | 14 | 3.915 | 3.6462 | 4.2196 | 4 | -0.35377 | -9.0363
2005-11-12 | 7:58 | 1 | 18.221 | 0 | 14 | 0 | 69.903 | 36.196 | 49.605 | 64.123 | 58.945 | 25.882 | 9.133 | 0 | 0 | 69.333 | 54.352 | 64.057 | 20.197 | 0 | 0 | 57.688 | 38.148 | [5 empty] | 18.221 | 5.78 | 0 | 3.9369 | 3.667 | 4.2205 | 4 | -0.33301 | -8.4589
2005-11-12 | 7:59 | 0 | 18.243 | 1 | 15 | 0 | 69.903 | 36.196 | 50.478 | 64.55 | 58.676 | 25.931 | 9.183 | 0 | 0 | 69.355 | 54.833 | 64.438 | 20.197 | 0 | 0 | 57.868 | 40.262 | [5 empty] | 0 | 5.353 | 1 | 3.9223 | 3.6531 | 2.2199 | 2 | 1.6531 | 42.1472
2005-11-12 | 8:00 | 0 | 18.243 | 0 | 15 | 0 | 69.883 | 36.196 | 51.164 | 64.931 | 58.988 | 25.882 | 9.231 | 0 | 0 | 69.355 | 55.316 | 64.796 | 20.172 | 0 | 0 | 58.091 | 41.908 | [5 empty] | 0 | 4.952 | 2 | 3.9083 | 3.6399 | 2.2194 | 2 | 1.6399 | 41.958
2005-11-12 | 8:01 | 1 | 18.221 | 0 | 8 | 0 | 68.499 | 56.163 | 43.013 | 65.02 | 48.919 | 25.786 | 9.158 | 1 | 0 | 69.069 | 55.797 | 64.839 | 20.197 | 0 | 0 | 58.315 | 42.848 | [5 empty] | 18.221 | 3.479 | 3 | 3.9296 | 3.6601 | 2.2202 | 2 | 1.6601 | 42.2453
2005-11-12 | 8:02 | 0 | 18.221 | 0 | 2 | 0 | 66.32 | 66.612 | 36.22 | 56.702 | 38.217 | 25.811 | 9.158 | 0 | 0 | 67.772 | 56.163 | 63.091 | 20.197 | 0 | 0 | 58.495 | 42.614 | [5 empty] | 0 | 9.618 | 4 | 3.9296 | 3.6601 | 2.2202 | 2 | 1.6601 | 42.2453
2005-11-12 | 8:03 | 0 | 18.221 | 0 | 2 | 0 | 63.719 | 66.14 | 34.081 | 40.238 | 32.531 | 25.786 | 9.158 | 0 | 0 | 66.432 | 56.432 | 60.088 | 20.197 | 0 | 0 | 58.719 | 42.166 | [5 empty] | 0 | 23.481 | 5 | 3.9296 | 3.6601 | 2.2202 | 2 | 1.6601 | 42.2453
2005-11-12 | 8:04 | 0 | 18.188 | 0 | 0 | 0 | 61.514 | 65.437 | 33.11 | 36.143 | 29.062 | 25.835 | 9.183 | 0 | 0 | 65.424 | 56.656 | 57.398 | 20.172 | 0 | 0 | 58.831 | 41.578 | [5 empty] | 0 | 25.371 | 6 | 3.9223 | 3.6531 | 2.2199 | 2 | 1.6531 | 42.1472
2005-11-12 | 8:05 | 0 | 18.221 | 0 | 0 | 0 | 60.939 | 65.2 | 32.742 | 35.445 | 26.581 | 25.691 | 9.331 | 0 | 0 | 64.661 | 56.791 | 55.293 | 20.197 | 0 | 0 | 59.011 | 41.013 | [5 empty] | 0 | 25.494 | 7 | 3.8792 | 3.6122 | 2.2182 | 2 | 1.6122 | 41.5594
2005-11-12 | 8:06 | 0 | 18.163 | 0 | 0 | 0 | 60.551 | 64.833 | 32.451 | 35.273 | 24.96 | 25.705 | 9.298 | 0 | 0 | 64.027 | 56.83 | 53.748 | 20.139 | 0 | 0 | 59.07 | 40.444 | [5 empty] | 0 | 25.278 | 8 | 3.8888 | 3.6213 | 2.2186 | 2 | 1.6213 | 41.6916
2005-11-12 | 8:07 | 0 | 18.221 | 0 | 0 | 0 | 60.154 | 64.527 | 32.387 | 35.234 | 23.884 | 25.617 | 9.306 | 0 | 0 | 63.63 | 56.971 | 52.588 | 20.197 | 0 | 0 | 59.191 | 39.911 | [5 empty] | 0 | 24.92 | 9 | 3.8865 | 3.6191 | 2.2185 | 2 | 1.6191 | 41.6596
2005-11-12 | 8:08 | 0 | 18.196 | 0 | 0 | 0 | 59.83 | 64.182 | 32.328 | 35.246 | 22.425 | 25.629 | 9.293 | 0 | 0 | 63.24 | 57.028 | 51.615 | 20.232 | 0 | 0 | 59.203 | 39.454 | [5 empty] | 0 | 24.584 | 10 | 3.8903 | 3.6227 | 2.2186 | 2 | 1.6227 | 41.7116
2005-11-12 | 8:09 | 0 | 18.243 | 0 | 0 | 0 | 59.349 | 63.833 | 32.363 | 35.232 | 21.883 | 25.593 | 9.55 | 0 | 0 | 63.002 | 57.151 | 50.982 | 20.291 | 0 | 0 | 59.28 | 39.133 | [5 empty] | 0 | 24.117 | 11 | 3.8154 | 3.5516 | 2.2156 | 2 | 1.5516 | 40.6653
2005-11-12 | 8:10 | 0 | 18.243 | 0 | 0 | 0 | 58.854 | 63.406 | 32.363 | 35.232 | 21.135 | 25.737 | 9.502 | 0 | 0 | 62.733 | 57.195 | 50.27 | 20.291 | 0 | 0 | 59.326 | 38.758 | [5 empty] | 0 | 23.622 | 12 | 3.8294 | 3.5648 | 2.2162 | 2 | 1.5648 | 40.8638
2005-11-12 | 8:11 | 0 | 18.243 | 0 | 0 | 0 | 58.361 | 62.98 | 32.242 | 35.28 | 20.63 | 25.784 | 9.427 | 0 | 0 | 62.555 | 57.217 | 49.836 | 20.291 | 0 | 0 | 59.326 | 38.406 | [5 empty] | 0 | 23.081 | 13 | 3.8513 | 3.5856 | 2.2171 | 2 | 1.5856 | 41.1711
2005-11-12 | 8:12 | 0 | 18.218 | 0 | 0 | 0 | 57.868 | 62.532 | 32.218 | 35.304 | 19.948 | 25.642 | 9.527 | 0 | 0 | 62.329 | 57.217 | 49.491 | 20.269 | 0 | 0 | 59.28 | 38.052 | [5 empty] | 0 | 22.564 | 14 | 3.8221 | 3.5579 | 2.2159 | 2 | 1.5579 | 40.7606
2005-11-12 | 8:13 | 0 | 18.268 | 0 | 0 | 0 | 57.375 | 62.06 | 32.242 | 35.304 | 19.774 | 25.642 | 9.527 | 1 | 0 | 62.128 | 57.263 | 49.239 | 20.269 | 0 | 0 | 59.237 | 37.748 | [5 empty] | 0 | 22.071 | 15 | 3.8221 | 3.5579 | 2.2159 | 2 | 1.5579 | 40.7606
2005-11-12 | 8:14 | 0 | 18.268 | 0 | 0 | 0 | 56.882 | 61.613 | 32.193 | 35.328 | 19.181 | 25.664 | 9.477 | 0 | 0 | 61.994 | 57.309 | 49.101 | 20.269 | 0 | 0 | 59.191 | 37.466 | [5 empty] | 0 | 21.554 | 16 | 3.8367 | 3.5718 | 2.2165 | 2 | 1.5718 | 40.9666
2005-11-12 | 8:15 | 0 | 18.268 | 0 | 0 | 0 | 56.389 | 61.209 | 32.098 | 35.352 | 18.465 | 25.688 | 9.527 | 0 | 0 | 61.882 | 57.309 | 48.942 | 20.269 | 0 | 0 | 59.146 | 37.232 | [5 empty] | 0 | 21.037 | 17 | 3.8221 | 3.5579 | 2.2159 | 2 | 1.5579 | 40.7606
2005-11-12 | 8:16 | 0 | 18.294 | 0 | 0 | 0 | 56.005 | 60.782 | 32.098 | 35.421 | 18.588 | 25.688 | 9.502 | 0 | 0 | 61.793 | 57.309 | 48.825 | 20.291 | 0 | 0 | 59.169 | 36.971 | [5 empty] | 0 | 20.584 | 18 | 3.8294 | 3.5648 | 2.2162 | 2 | 1.5648 | 40.8638
2005-11-12 | 8:17 | 0 | 18.268 | 0 | 0 | 0 | 55.431 | 60.312 | 32 | 35.352 | 18.49 | 25.544 | 9.55 | 0 | 0 | 61.658 | 57.309 | 48.734 | 20.269 | 0 | 0 | 59.146 | 36.784 | [5 empty] | 0 | 20.079 | 19 | 3.8154 | 3.5516 | 2.2156 | 2 | 1.5516 | 40.6653
2005-11-12 | 8:18 | 0 | 18.268 | 0 | 0 | 0 | 54.033 | 59.931 | 31.88 | 35.232 | 18.145 | 25.664 | 9.6 | 0 | 0 | 61.59 | 57.309 | 48.643 | 20.291 | 0 | 0 | 59.123 | 36.572 | [5 empty] | 0 | 18.801 | 20 | 3.8009 | 3.5377 | 2.215 | 2 | 1.5377 | 40.4569
2005-11-12 | 8:19 | 0 | 18.236 | 0 | 3 | 0 | 48.795 | 57.749 | 33.11 | 32.969 | 23.44 | 25.512 | 9.618 | 0 | 0 | 61.494 | 57.322 | 48.566 | 20.284 | 0 | 0 | 59.027 | 36.33 | [5 empty] | 0 | 15.826 | 21 | 3.7956 | 3.5327 | 2.2148 | 2 | 1.5327 | 40.3815
2005-11-12 | 8:20 | 0 | 18.243 | 0 | 2 | 0 | 50.387 | 53.001 | 33.376 | 32.952 | 28.653 | 25.544 | 9.575 | 0 | 0 | 61.478 | 57.352 | 48.506 | 20.269 | 0 | 0 | 59.011 | 36.22 | [5 empty] | 0 | 17.435 | 22 | 3.8082 | 3.5446 | 2.2153 | 2 | 1.5446 | 40.5613
2005-11-12 | 8:21 | 0 | 18.294 | 0 | 2 | 0 | 51.143 | 48.781 | 31.568 | 33.823 | 27.76 | 25.544 | 9.65 | 0 | 0 | 61.412 | 57.352 | 48.436 | 20.269 | 0 | 0 | 58.968 | 36.055 | [5 empty] | 0 | 17.32 | 23 | 3.7863 | 3.5239 | 2.2144 | 2 | 1.5239 | 40.247
2005-11-12 | 8:22 | 0 | 18.243 | 1 | 2 | 0 | 51.808 | 51.762 | 30.386 | 32.144 | 27.544 | 25.593 | 9.625 | 0 | 0 | 61.343 | 57.329 | 48.368 | 20.269 | 0 | 0 | 58.899 | 35.962 | [5 empty] | 0 | 19.664 | 24 | 3.7936 | 3.5308 | 2.2147 | 2 | 1.5308 | 40.3522
2005-11-12 | 8:23 | 0 | 18.268 | 0 | 3 | 0 | 50.868 | 52.105 | 29.881 | 30.651 | 28.265 | 25.642 | 9.625 | 0 | 0 | 61.343 | 57.329 | 48.368 | 20.269 | 0 | 0 | 58.854 | 35.868 | [5 empty] | 0 | 20.217 | 25 | 3.7936 | 3.5308 | 2.2147 | 2 | 1.5308 | 40.3522
2005-11-12 | 8:24 | 1 | 18.294 | 0 | 2 | 0 | 50.569 | 51.51 | 29.663 | 30.072 | 28.219 | 25.664 | 9.698 | 0 | 0 | 61.254 | 57.375 | 48.184 | 20.291 | 0 | 0 | 58.899 | 35.727 | [5 empty] | 18.294 | 20.497 | 26 | 3.7723 | 3.5106 | 2.2139 | 2 | 1.5106 | 40.0439
2005-11-12 | 8:25 | 0 | 18.294 | 0 | 2 | 0 | 50.317 | 50.935 | 29.567 | 29.641 | 28.893 | 25.617 | 9.847 | 1 | 0 | 61.186 | 57.329 | 48.207 | 20.291 | 0 | 0 | 58.81 | 35.631 | [5 empty] | 0 | 20.676 | 27 | 3.729 | 3.4694 | 2.2121 | 2 | 1.4694 | 39.4038
2005-11-12 | 8:26 | 0 | 18.294 | 0 | 3 | 0 | 50.018 | 50.821 | 29.567 | 29.592 | 28.243 | 25.664 | 9.774 | 1 | 0 | 61.143 | 57.309 | 48.116 | 20.291 | 0 | 0 | 58.81 | 35.514 | [5 empty] | 0 | 20.426 | 28 | 3.7502 | 3.4896 | 2.213 | 2 | 1.4896 | 39.7193
2005-11-12 | 8:27 | 0 | 18.268 | 0 | 2 | 1 | 50.202 | 50.478 | 29.616 | 29.496 | 29.038 | 25.784 | 9.723 | 2 | 0 | 61.12 | 57.329 | 48.046 | 20.291 | 0 | 0 | 58.81 | 35.445 | [5 empty] | 0 | 20.706 | 29 | 3.7651 | 3.5037 | 2.2136 | 2 | 1.5037 | 39.9375
2005-11-12 | 8:28 | 1 | 18.268 | 0 | 3 | 0 | 50.018 | 50.466 | 29.604 | 29.459 | 28.665 | 25.774 | 9.738 | 1 | 0 | 60.974 | 57.275 | 47.896 | 20.257 | 0 | 0 | 58.73 | 35.268 | [5 empty] | 18.268 | 20.559 | 0 | 3.7607 | 3.4995 | 2.2134 | 2 | 1.4995 | 39.8735
2005-11-12 | 8:29 | 0 | 18.223 | 0 | 2 | 0 | 50.251 | 50.413 | 29.692 | 29.403 | 28.658 | 25.742 | 9.779 | 1 | 0 | 60.787 | 57.222 | 47.889 | 20.199 | 0 | 0 | 58.678 | 35.167 | [5 empty] | 0 | 20.848 | 1 | 3.7488 | 3.4882 | 4.2129 | 4 | -0.51183 | -13.6533
2005-11-12 | 8:30 | 0 | 18.208 | 0 | 3 | 0 | 50.053 | 50.557 | 29.798 | 29.653 | 28.689 | 25.799 | 9.836 | 2 | 0 | 60.727 | 57.229 | 47.875 | 20.207 | 0 | 0 | 58.641 | 35.057 | [5 empty] | 0 | 20.4 | 2 | 3.7322 | 3.4724 | 4.2122 | 4 | -0.5276 | -14.1367
2005-11-12 | 8:31 | 0 | 18.175 | 0 | 2 | 0 | 50.275 | 50.459 | 30.031 | 29.668 | 29.092 | 25.718 | 9.655 | 1 | 0 | 60.629 | 57.199 | 47.822 | 20.199 | 0 | 0 | 58.566 | 34.955 | [5 empty] | 0 | 20.607 | 3 | 3.7849 | 3.5225 | 4.2144 | 4 | -0.4775 | -12.6161
2005-11-12 | 8:32 | 1 | 18.175 | 1 | 3 | 0 | 49.955 | 50.55 | 30.487 | 29.957 | 28.682 | 25.718 | 9.829 | 2 | 0 | 60.606 | 57.265 | 47.798 | 20.199 | 0 | 0 | 58.566 | 34.909 | [5 empty] | 18.175 | 19.998 | 4 | 3.7342 | 3.4743 | 4.2123 | 4 | -0.52567 | -14.0771
2005-11-12 | 8:33 | 0 | 18.233 | 0 | 3 | 0 | 50.167 | 50.49 | 30.882 | 30.232 | 29.41 | 25.678 | 9.786 | 1 | 0 | 60.547 | 57.229 | 47.805 | 20.257 | 0 | 0 | 58.484 | 34.868 | [5 empty] | 0 | 19.935 | 5 | 3.7467 | 3.4862 | 4.2128 | 4 | -0.51376 | -13.7124
2005-11-12 | 8:34 | 0 | 18.175 | 0 | 2 | 0 | 49.908 | 50.436 | 31.404 | 30.656 | 28.753 | 25.742 | 9.779 | 2 | 0 | 60.405 | 57.176 | 47.707 | 20.174 | 0 | 0 | 58.477 | 34.744 | [5 empty] | 0 | 19.252 | 6 | 3.7488 | 3.4882 | 4.2129 | 4 | -0.51183 | -13.6533
2005-11-12 | 8:35 | 0 | 18.208 | 0 | 3 | 0 | 50.237 | 50.396 | 31.941 | 31.195 | 29.219 | 25.725 | 10.01 | 1 | 0 | 60.323 | 57.206 | 47.782 | 20.257 | 0 | 0 | 58.438 | 34.751 | [5 empty] | 0 | 19.042 | 7 | 3.6815 | 3.4242 | 4.2102 | 4 | -0.57577 | -15.6395
2005-11-12 | 8:36 | 0 | 18.208 | 0 | 2 | 0 | 49.892 | 50.557 | 32.375 | 31.796 | 28.81 | 25.75 | 9.811 | 2 | 0 | 60.232 | 57.206 | 47.714 | 20.207 | 0 | 0 | 58.372 | 34.727 | [5 empty] | 0 | 18.096 | 8 | 3.7394 | 3.4793 | 4.2125 | 4 | -0.52068 | -13.9242
2005-11-12 | 8:37 | 1 | 18.256 | 0 | 3 | 0 | 50.237 | 50.466 | 32.778 | 32.135 | 28.81 | 25.75 | 9.836 | 1 | 0 | 60.211 | 57.183 | 47.738 | 20.184 | 0 | 0 | 58.372 | 34.682 | [5 empty] | 18.256 | 18.102 | 9 | 3.7322 | 3.4724 | 4.2122 | 4 | -0.5276 | -14.1367
2005-11-12 | 8:38 | 0 | 18.233 | 0 | 3 | 0 | 50.144 | 50.604 | 33.129 | 32.52 | 28.52 | 25.75 | 9.935 | 1 | 0 | 60.166 | 57.183 | 47.668 | 20.257 | 0 | 0 | 58.418 | 34.634 | [5 empty] | 0 | 17.624 | 10 | 3.7033 | 3.445 | 4.2111 | 4 | -0.55501 | -14.9867
2005-11-12 | 8:39 | 0 | 18.233 | 0 | 2 | 0 | 50.375 | 50.557 | 33.483 | 32.895 | 28.979 | 25.75 | 9.887 | 2 | 0 | 60.077 | 57.183 | 47.761 | 20.207 | 0 | 0 | 58.349 | 34.634 | [5 empty] | 0 | 17.48 | 11 | 3.7173 | 3.4583 | 4.2116 | 4 | -0.54172 | -14.573
2005-11-12 | 8:40 | 0 | 18.208 | 0 | 3 | 0 | 50.282 | 50.695 | 33.529 | 33.106 | 28.81 | 25.799 | 9.96 | 1 | 0 | 60.008 | 57.183 | 47.714 | 20.257 | 0 | 0 | 58.327 | 34.541 | [5 empty] | 0 | 17.176 | 12 | 3.696 | 3.4381 | 4.2108 | 4 | -0.56193 | -15.2035
2005-11-12 | 8:41 | 0 | 18.208 | 1 | 3 | 0 | 50.329 | 50.695 | 33.625 | 33.271 | 29.001 | 25.774 | 9.912 | 1 | 0 | 60.008 | 57.183 | 47.782 | 20.232 | 0 | 0 | 58.372 | 34.469 | [5 empty] | 0 | 17.058 | 13 | 3.71 | 3.4514 | 4.2113 | 4 | -0.54864 | -14.7881
2005-11-12 | 8:42 | 1 | 18.281 | 0 | 2 | 1 | 50.305 | 50.672 | 33.766 | 33.412 | 28.81 | 25.75 | 9.862 | 2 | 0 | 59.942 | 57.16 | 47.761 | 20.232 | 0 | 0 | 58.372 | 34.469 | [5 empty] | 18.281 | 16.893 | 14 | 3.7246 | 3.4652 | 4.2119 | 4 | -0.5348 | -14.3587
2005-11-12 | 8:43 | 0 | 18.223 | 0 | 3 | 0 | 50.275 | 50.641 | 33.804 | 33.405 | 29.138 | 25.813 | 10.002 | 1 | 0 | 59.913 | 57.131 | 47.822 | 20.199 | 0 | 0 | 58.297 | 34.369 | [5 empty] | 0 | 16.87 | 0 | 3.6838 | 3.4264 | 4.2103 | 4 | -0.57355 | -15.5695
2005-11-12 | 8:44 | 0 | 18.281 | 0 | 2 | 0 | 50.42 | 50.742 | 33.952 | 33.529 | 29.268 | 25.799 | 9.96 | 1 | 0 | 59.897 | 57.14 | 47.752 | 20.224 | 0 | 0 | 58.297 | 34.321 | [5 empty] | 0 | 16.891 | 1 | 3.696 | 3.4381 | 3.3687 | 3.1579 | 0.28018 | 7.5805
2005-11-12 | 8:45 | 0 | 18.273 | 0 | 3 | 0 | 50.389 | 50.735 | 33.876 | 33.57 | 29.452 | 25.742 | 10.002 | 1 | 0 | 59.821 | 57.131 | 47.731 | 20.224 | 0 | 0 | 58.343 | 34.251 | [5 empty] | 0 | 16.819 | 2 | 3.6838 | 3.4264 | 3.3682 | 3.1579 | 0.26855 | 7.29
2005-11-12 | 8:46 | 0 | 18.223 | 0 | 2 | 0 | 50.345 | 50.802 | 33.804 | 33.476 | 29.138 | 25.791 | 9.829 | 2 | 0 | 59.801 | 57.154 | 47.707 | 20.199 | 0 | 0 | 58.343 | 34.227 | [5 empty] | 0 | 16.869 | 3 | 3.7342 | 3.4743 | 3.3702 | 3.1579 | 0.31644 | 8.4741
2005-11-12 | 8:47 | 1 | 18.281 | 0 | 3 | 0 | 50.282 | 50.718 | 33.928 | 33.601 | 29.315 | 25.823 | 10.01 | 1 | 0 | 59.785 | 57.14 | 47.782 | 20.257 | 0 | 0 | 58.372 | 34.258 | [5 empty] | 18.281 | 16.681 | 4 | 3.6815 | 3.4242 | 3.3681 | 3.1579 | 0.26634 | 7.2345
2005-11-12 | 8:48 | 0 | 18.273 | 0 | 2 | 0 | 50.471 | 50.744 | 33.816 | 33.627 | 29.126 | 25.803 | 10.015 | 1 | 0 | 59.744 | 57.076 | 47.672 | 20.212 | 0 | 0 | 58.285 | 34.146 | [5 empty] | 0 | 16.844 | 5 | 3.68 | 3.4228 | 3.368 | 3.1579 | 0.26495 | 7.1998
2005-11-12 | 8:49 | 0 | 18.261 | 0 | 3 | 0 | 50.492 | 50.7 | 33.981 | 33.582 | 29.126 | 25.826 | 10.063 | 1 | 0 | 59.698 | 57.076 | 47.672 | 20.164 | 0 | 0 | 58.196 | 34.146 | [5 empty] | 0 | 16.91 | 6 | 3.6661 | 3.4096 | 3.3675 | 3.1579 | 0.25167 | 6.8648
2005-11-12 | 8:50 | 0 | 18.294 | 0 | 2 | 0 | 50.616 | 50.891 | 33.964 | 33.565 | 29.062 | 25.762 | 9.997 | 2 | 0 | 59.684 | 57.106 | 47.817 | 20.219 | 0 | 0 | 58.18 | 34.199 | [5 empty] | 0 | 17.051 | 7 | 3.6853 | 3.4278 | 3.3682 | 3.1579 | 0.26994 | 7.3247
2005-11-12 | 8:51 | 0 | 18.268 | 1 | 3 | 0 | 50.569 | 50.935 | 33.988 | 33.754 | 28.991 | 25.882 | 9.997 | 1 | 0 | 59.684 | 57.106 | 47.77 | 20.244 | 0 | 0 | 58.16 | 34.153 | [5 empty] | 0 | 16.815 | 8 | 3.6853 | 3.4278 | 3.3682 | 3.1579 | 0.26994 | 7.3247
2005-11-12 | 8:52 | 1 | 18.294 | 0 | 2 | 0 | 50.501 | 50.959 | 33.964 | 33.682 | 28.822 | 25.857 | 10.07 | 1 | 0 | 59.639 | 57.083 | 47.77 | 20.244 | 0 | 0 | 58.203 | 34.081 | [5 empty] | 18.294 | 16.819 | 9 | 3.664 | 3.4076 | 3.3674 | 3.1579 | 0.24973 | 6.8157
2005-11-12 | 8:53 | 0 | 18.268 | 0 | 3 | 0 | 50.385 | 50.868 | 34.012 | 33.706 | 28.846 | 25.762 | 10.022 | 1 | 0 | 59.616 | 57.06 | 47.817 | 20.219 | 0 | 0 | 58.137 | 34.105 | [5 empty] | 0 | 16.679 | 10 | 3.678 | 3.4209 | 3.3679 | 3.1579 | 0.26302 | 7.1511
2005-11-12 | 8:54 | 0 | 18.299 | 0 | 2 | 0 | 50.506 | 50.849 | 34.086 | 33.945 | 28.827 | 25.816 | 10.078 | 2 | 0 | 59.62 | 57.11 | 47.754 | 20.274 | 0 | 0 | 58.165 | 34.134 | [5 empty] | 0 | 16.561 | 11 | 3.6617 | 3.4054 | 3.3673 | 3.1579 | 0.24751 | 6.7596
2005-11-12 | 8:55 | 0 | 18.319 | 0 | 3 | 0 | 50.73 | 50.821 | 34.105 | 33.847 | 29.013 | 25.811 | 10.095 | 1 | 0 | 59.616 | 57.083 | 47.726 | 20.197 | 0 | 0 | 58.091 | 34.105 | [5 empty] | 0 | 16.883 | 12 | 3.6567 | 3.4007 | 3.3671 | 3.1579 | 0.24281 | 6.6401
2005-11-12 | 8:56 | 0 | 18.294 | 0 | 2 | 0 | 50.868 | 51.005 | 34.081 | 33.847 | 29.158 | 25.786 | 10.121 | 1 | 0 | 59.639 | 57.06 | 47.887 | 20.244 | 0 | 0 | 58.069 | 34.058 | [5 empty] | 0 | 17.021 | 13 | 3.6492 | 3.3935 | 3.3668 | 3.1579 | 0.23561 | 6.4566
2005-11-12 | 8:57 | 1 | 18.294 | 0 | 2 | 0 | 50.868 | 51.164 | 34.247 | 33.916 | 29.207 | 25.835 | 9.972 | 1 | 0 | 59.527 | 57.037 | 47.749 | 20.219 | 0 | 0 | 58.069 | 34.036 | [5 empty] | 18.294 | 16.952 | 14 | 3.6926 | 3.4348 | 3.3685 | 3.1579 | 0.27686 | 7.4977
2005-11-12 | 8:58 | 0 | 18.294 | 0 | 3 | 0 | 50.982 | 51.257 | 34.177 | 33.916 | 29.521 | 25.786 | 10.048 | 1 | 0 | 59.504 | 57.06 | 47.749 | 20.219 | 0 | 0 | 58.048 | 33.988 | [5 empty] | 0 | 17.066 | 15 | 3.6704 | 3.4137 | 3.3676 | 3.1579 | 0.25582 | 6.9697
2005-11-12 | 8:59 | 0 | 18.294 | 0 | 2 | 0 | 51.05 | 51.302 | 34.27 | 34.036 | 29.592 | 25.762 | 10.244 | 2 | 0 | 59.504 | 57.06 | 47.679 | 20.269 | 0 | 0 | 57.98 | 33.964 | [5 empty] | 0 | 17.014 | 16 | 3.6133 | 3.3595 | 3.3653 | 3.1579 | 0.20157 | 5.5784
2005-11-12 | 9:00 | 0 | 18.319 | 1 | 3 | 0 | 50.982 | 51.418 | 34.457 | 34.012 | 29.761 | 25.666 | 10.171 | 1 | 0 | 59.504 | 56.994 | 47.679 | 20.244 | 0 | 0 | 57.98 | 33.964 | [5 empty] | 0 | 16.97 | 17 | 3.6346 | 3.3797 | 3.3662 | 3.1579 | 0.22177 | 6.1017
2005-11-12 | 9:01 | 0 | 18.294 | 0 | 2 | 1 | 50.592 | 51.395 | 34.457 | 34.129 | 29.712 | 25.593 | 10.196 | 1 | 0 | 59.481 | 56.994 | 47.703 | 20.219 | 0 | 0 | 58.048 | 33.895 | [5 empty] | 0 | 16.463 | 18 | 3.6273 | 3.3727 | 3.3659 | 3.1579 | 0.21485 | 5.9232
2005-11-12 | 9:02 | 0 | 18.294 | 0 | 3 | 0 | 50.616 | 51.005 | 34.481 | 34.364 | 29.687 | 25.593 | 10.146 | 1 | 0 | 59.438 | 56.994 | 47.703 | 20.244 | 0 | 0 | 58.048 | 33.895 | [5 empty] | 0 | 16.252 | 0 | 3.6419 | 3.3866 | 3.3665 | 3.1579 | 0.22869 | 6.2795
2005-11-12 | 9:03 | 1 | 18.344 | 0 | 2 | 0 | 50.821 | 50.891 | 34.529 | 34.34 | 29.641 | 25.811 | 10.095 | 1 | 0 | 59.458 | 56.994 | 47.679 | 20.219 | 0 | 0 | 58.002 | 33.847 | [5 empty] | 18.344 | 16.481 | 1 | 3.6567 | 3.4007 | 2.352 | 2.1429 | 1.2578 | 34.3981
2005-11-12 | 9:04 | 0 | 18.344 | 0 | 2 | 0 | 51.029 | 51.073 | 34.529 | 34.294 | 29.761 | 25.931 | 10.07 | 1 | 0 | 59.481 | 56.994 | 47.679 | 20.244 | 0 | 0 | 57.957 | 33.799 | [5 empty] | 0 | 16.735 | 2 | 3.664 | 3.4076 | 2.3523 | 2.1429 | 1.2648 | 34.5186
2005-11-12 | 9:05 | 0 | 18.349 | 0 | 3 | 0 | 51.309 | 51.309 | 34.51 | 34.369 | 29.815 | 25.887 | 10.151 | 2 | 0 | 59.486 | 57.021 | 47.731 | 20.249 | 0 | 0 | 57.961 | 33.828 | [5 empty] | 0 | 16.94 | 3 | 3.6404 | 3.3852 | 2.3514 | 2.1429 | 1.2423 | 34.1264
2005-11-12 | 9:06 | 0 | 18.349 | 0 | 2 | 0 | 51.353 | 51.538 | 34.534 | 34.464 | 29.717 | 25.936 | 10.274 | 1 | 0 | 59.465 | 56.998 | 47.798 | 20.227 | 0 | 0 | 57.872 | 33.804 | [5 empty] | 0 | 16.889 | 4 | 3.6046 | 3.3512 | 2.3499 | 2.1429 | 1.2083 | 33.5209
2005-11-12 | 9:07 | 0 | 18.324 | 0 | 3 | 0 | 51.4 | 51.652 | 34.699 | 34.534 | 29.67 | 26.007 | 10.249 | 1 | 0 | 59.465 | 56.998 | 47.754 | 20.249 | 0 | 0 | 57.918 | 33.828 | [5 empty] | 0 | 16.866 | 5 | 3.6119 | 3.3581 | 2.3502 | 2.1429 | 1.2152 | 33.645
2005-11-12 | 9:08 | 1 | 18.349 | 0 | 2 | 0 | 51.4 | 51.72 | 34.72 | 34.627 | 29.621 | 25.96 | 10.274 | 1 | 0 | 59.463 | 57.03 | 47.717 | 20.237 | 0 | 0 | 57.927 | 33.816 | [5 empty] | 18.349 | 16.773 | 6 | 3.6046 | 3.3512 | 2.3499 | 2.1429 | 1.2083 | 33.5209
2005-11-12 | 9:09 | 0 | 18.336 | 0 | 2 | 0 | 51.5 | 51.731 | 34.684 | 34.684 | 29.56 | 25.924 | 10.337 | 2 | 0 | 59.429 | 56.985 | 47.854 | 20.237 | 0 | 0 | 57.882 | 33.816 | [5 empty] | 0 | 16.816 | 7 | 3.5863 | 3.3337 | 2.3492 | 2.1429 | 1.1909 | 33.2062
2005-11-12 | 9:10 | 0 | 18.361 | 1 | 3 | 0 | 51.661 | 51.752 | 34.708 | 34.591 | 29.535 | 25.875 | 10.261 | 1 | 0 | 59.452 | 56.962 | 47.831 | 20.237 | 0 | 0 | 57.859 | 33.816 | [5 empty] | 0 | 17.07 | 8 | 3.6084 | 3.3548 | 2.3501 | 2.1429 | 1.2119 | 33.5855
2005-11-12 | 9:11 | 0 | 18.311 | 0 | 2 | 0 | 51.846 | 51.89 | 34.732 | 34.663 | 29.56 | 25.948 | 10.239 | 1 | 0 | 59.406 | 56.985 | 47.854 | 20.237 | 0 | 0 | 57.836 | 33.816 | [5 empty] | 0 | 17.183 | 9 | 3.6148 | 3.3608 | 2.3503 | 2.1429 | 1.218 | 33.6944
2005-11-12 | 9:12 | 0 | 18.336 | 0 | 2 | 0 | 52.142 | 52.051 | 34.732 | 34.663 | 29.56 | 25.875 | 10.337 | 1 | 0 | 59.406 | 56.962 | 47.763 | 20.237 | 0 | 0 | 57.971 | 33.981 | [5 empty] | 0 | 17.479 | 10 | 3.5863 | 3.3337 | 2.3492 | 2.1429 | 1.1909 | 33.2062
2005-11-12 | 9:13 | 0 | 18.311 | 0 | 3 | 0 | 52.487 | 52.28 | 34.804 | 34.732 | 29.729 | 25.875 | 10.362 | 2 | 0 | 59.406 | 56.962 | 47.854 | 20.214 | 0 | 0 | 57.882 | 33.816 | [5 empty] | 0 | 17.755 | 11 | 3.579 | 3.3268 | 2.3489 | 2.1429 | 1.1839 | 33.0804
2005-11-12 | 9:14 | 1 | 18.311 | 0 | 2 | 0 | 52.786 | 52.649 | 34.897 | 34.804 | 29.825 | 25.948 | 10.337 | 1 | 0 | 59.406 | 56.962 | 47.763 | 20.214 | 0 | 0 | 57.882 | 33.816 | [5 empty] | 18.311 | 17.982 | 12 | 3.5863 | 3.3337 | 2.3492 | 2.1429 | 1.1909 | 33.2062
2005-11-12 | 9:15 | 0 | 18.336 | 0 | 2 | 0 | 53.129 | 52.968 | 34.921 | 34.825 | 30.139 | 26.139 | 10.286 | 1 | 0 | 59.406 | 57.053 | 47.81 | 20.336 | 0 | 0 | 57.815 | 33.864 | [5 empty] | 0 | 18.304 | 13 | 3.6011 | 3.3478 | 2.3498 | 2.1429 | 1.205 | 33.4612
2005-11-12 | 9:16 | 0 | 18.341 | 0 | 2 | 0 | 53.386 | 53.225 | 34.974 | 34.995 | 30.072 | 25.929 | 10.193 | 1 | 0 | 59.41 | 56.966 | 47.815 | 20.244 | 0 | 0 | 57.909 | 33.869 | [5 empty] | 0 | 18.391 | 14 | 3.6282 | 3.3736 | 2.3509 | 2.1429 | 1.2307 | 33.921
2005-11-12 | 9:17 | 0 | 18.311 | 0 | 2 | 0 | 53.542 | 53.472 | 34.921 | 34.897 | 30.043 | 25.948 | 10.239 | 1 | 0 | 59.383 | 56.919 | 47.81 | 20.237 | 0 | 0 | 57.836 | 33.792 | [5 empty] | 0 | 18.645 | 15 | 3.6148 | 3.3608 | 2.3503 | 2.1429 | 1.218 | 33.6944
2005-11-12 | 9:18 | 0 | 18.341 | 0 | 2 | 0 | 52.95 | 53.729 | 35.019 | 34.902 | 28.626 | 25.978 | 10.269 | 1 | 0 | 59.41 | 56.966 | 47.815 | 20.244 | 0 | 0 | 57.797 | 33.797 | [5 empty] | 0 | 18.048 | 16 | 3.6061 | 3.3525 | 2.35 | 2.1429 | 1.2097 | 33.5458
2005-11-12 | 9:19 | 0 | 18.341 | 0 | 2 | 0 | 42.468 | 53.914 | 35.019 | 34.878 | 24.796 | 26.024 | 10.219 | 1 | 0 | 59.39 | 56.946 | 47.815 | 20.244 | 0 | 0 | 57.751 | 33.797 | [5 empty] | 0 | 7.59 | 17 | 3.6206 | 3.3664 | 2.3506 | 2.1429 | 1.2235 | 33.7931
2005-11-12 | 9:20 | 0 | 18.366 | 1 | 3 | 0 | 38.497 | 47.677 | 34.974 | 34.926 | 22.339 | 25.978 | 10.342 | 0 | 0 | 59.367 | 56.946 | 47.859 | 20.244 | 0 | 0 | 57.774 | 33.893 | [5 empty] | 0 | 3.571 | 18 | 3.5848 | 3.3323 | 2.3491 | 2.1429 | 1.1895 | 33.181
2005-11-12 | 9:21 | 0 | 18.341 | 0 | 2 | 0 | 37.182 | 40.777 | 34.902 | 34.878 | 20.966 | 25.953 | 10.193 | 1 | 0 | 59.367 | 56.946 | 47.859 | 20.219 | 0 | 0 | 57.82 | 33.869 | [5 empty] | 0 | 2.304 | 19 | 3.6282 | 3.3736 | 2.3509 | 2.1429 | 1.2307 | 33.921
2005-11-12 | 9:22 | 0 | 18.286 | 0 | 2 | 0 | 36.588 | 38.351 | 34.804 | 34.873 | 19.94 | 25.924 | 10.239 | 0 | 0 | 59.34 | 56.896 | 47.787 | 20.189 | 0 | 0 | 57.747 | 33.816 | [5 empty] | 0 | 1.715 | 20 | 3.6148 | 3.3608 | 2.3503 | 2.1429 | 1.218 | 33.6944
2005-11-12 | 9:23 | 0 | 18.286 | 0 | 2 | 0 | 36.165 | 37.459 | 34.708 | 34.825 | 19.201 | 25.973 | 10.362 | 0 | 0 | 59.317 | 56.919 | 47.854 | 20.189 | 0 | 0 | 57.747 | 33.816 | [5 empty] | 0 | 1.34 | 21 | 3.579 | 3.3268 | 2.3489 | 2.1429 | 1.1839 | 33.0804
2005-11-12 | 9:24 | 0 | 18.341 | 0 | 2 | 0 | 35.935 | 36.875 | 34.668 | 34.833 | 18.935 | 25.857 | 10.342 | 0 | 0 | 59.321 | 56.9 | 47.791 | 20.219 | 0 | 0 | 57.797 | 33.845 | [5 empty] | 0 | 1.102 | 22 | 3.5848 | 3.3323 | 2.3491 | 2.1429 | 1.1895 | 33.181
2005-11-12 | 9:25 | 0 | 18.286 | 0 | 2 | 0 | 35.672 | 36.495 | 34.45 | 34.708 | 18.336 | 25.85 | 10.312 | 0 | 0 | 59.294 | 56.873 | 47.878 | 20.214 | 0 | 0 | 57.704 | 33.768 | [5 empty] | 0 | 0.964 | 23 | 3.5935 | 3.3406 | 2.3495 | 2.1429 | 1.1978 | 33.3315
2005-11-12 | 9:26 | 0 | 18.316 | 0 | 2 | 0 | 35.49 | 36.172 | 34.314 | 34.596 | 18.193 | 25.879 | 10.317 | 0 | 0 | 59.299 | 56.855 | 47.859 | 20.219 | 0 | 0 | 57.708 | 33.775 | [5 empty] | 0 | 0.894 | 24 | 3.5921 | 3.3393 | 2.3494 | 2.1429 | 1.1964 | 33.3064
2005-11-12 | 9:27 | 0 | 18.341 | 0 | 3 | 0 | 35.232 | 35.89 | 34.196 | 34.433 | 17.851 | 25.857 | 10.392 | 0 | 0 | 59.255 | 56.834 | 47.838 | 20.219 | 0 | 0 | 57.731 | 33.751 | [5 empty] | 0 | 0.799 | 25 | 3.5702 | 3.3185 | 2.3485 | 2.1429 | 1.1756 | 32.9287
2005-11-12 | 9:28 | 0 | 18.366 | 0 | 2 | 0 | 36.124 | 35.643 | 33.928 | 34.352 | 29.675 | 25.845 | 10.528 | 0 | 0 | 59.178 | 56.914 | 47.85 | 20.353 | 0 | 0 | 57.811 | 33.811 | [5 empty] | 0 | 1.772 | 26 | 3.5306 | 3.2808 | 2.3469 | 2.1429 | 1.138 | 32.2318
2005-11-12 | 9:29 | 1 | 18.359 | 0 | 2 | 1 | 49.369 | 35.6 | 33.699 | 34.074 | 27.054 | 25.875 | 10.508 | 0 | 0 | 59.205 | 56.83 | 47.878 | 20.237 | 0 | 0 | 57.704 | 33.768 | [5 empty] | 18.359 | 15.295 | 27 | 3.5365 | 3.2864 | 2.3472 | 2.1429 | 1.1435 | 32.3353
2005-11-12 | 9:30 | 0 | 18.359 | 0 | 3 | 0 | 50.905 | 47.098 | 33.369 | 33.792 | 27.223 | 25.85 | 10.508 | 1 | 0 | 59.159 | 56.807 | 47.878 | 20.262 | 0 | 0 | 57.704 | 33.744 | [5 empty] | 0 | 17.113 | 0 | 3.5365 | 3.2864 | 2.3472 | 2.1429 | 1.1435 | 32.3353
2005-11-12 | 9:31 | 0 | 18.417 | 1 | 2 | 0 | 51.096 | 50.522 | 33.211 | 33.541 | 27.593 | 25.737 | 10.566 | 1 | 0 | 59.189 | 56.836 | 47.77 | 20.316 | 0 | 0 | 57.733 | 33.775 | [5 empty] | 0 | 17.555 | 1 | 3.5196 | 3.2703 | 3.2036 | 3 | 0.27033 | 7.6808
2005-11-12 | 9:32 | 0 | 18.359 | 0 | 2 | 0 | 50.744 | 50.975 | 33.017 | 33.228 | 27.608 | 25.779 | 10.483 | 2 | 0 | 59.139 | 56.784 | 47.854 | 20.262 | 0 | 0 | 57.704 | 33.699 | [5 empty] | 0 | 17.516 | 2 | 3.5438 | 3.2933 | 3.2046 | 3 | 0.29331 | 8.2767
2005-11-12 | 9:33 | 0 | 18.384 | 0 | 3 | 0 | 50.975 | 50.858 | 32.993 | 33.017 | 27.608 | 25.705 | 10.581 | 1 | 0 | 59.116 | 56.761 | 47.833 | 20.237 | 0 | 0 | 57.726 | 33.72 | [5 empty] | 0 | 17.958 | 3 | 3.5152 | 3.2662 | 3.2034 | 3 | 0.26618 | 7.5722
2005-11-12 | 9:34 | 1 | 18.442 | 0 | 2 | 0 | 51.278 | 50.982 | 33.024 | 32.976 | 27.64 | 25.833 | 10.664 | 1 | 0 | 59.123 | 56.814 | 47.77 | 20.269 | 0 | 0 | 57.799 | 33.775 | [5 empty] | 18.442 | 18.302 | 4 | 3.491 | 3.2432 | 3.2025 | 3 | 0.2432 | 6.9665
2005-11-12 | 9:35 | 0 | 18.417 | 0 | 2 | 0 | 51.92 | 51.257 | 33.118 | 33 | 27.64 | 25.737 | 10.689 | 1 | 0 | 59.123 | 56.791 | 47.794 | 20.269 | 0 | 0 | 57.822 | 33.799 | [5 empty] | 0 | 18.92 | 5 | 3.4838 | 3.2363 | 3.2022 | 3 | 0.23628 | 6.7825
2005-11-12 | 9:36 | 0 | 18.467 | 0 | 2 | 0 | 52.357 | 51.692 | 33.072 | 32.976 | 27.978 | 25.737 | 10.638 | 1 | 0 | 59.123 | 56.791 | 47.817 | 20.294 | 0 | 0 | 57.777 | 33.799 | [5 empty] | 0 | 19.381 | 6 | 3.4986 | 3.2504 | 3.2028 | 3 | 0.2504 | 7.1572
2005-11-12 | 9:37 | 0 | 18.384 | 0 | 2 | 0 | 52.578 | 52.259 | 33.134 | 32.993 | 28.067 | 25.801 | 10.681 | 1 | 0 | 59.116 | 56.784 | 47.878 | 20.237 | 0 | 0 | 57.726 | 33.744 | [5 empty] | 0 | 19.585 | 7 | 3.4861 | 3.2385 | 3.2023 | 3 | 0.2385 | 6.8414
2005-11-12 | 9:38 | 0 | 18.417 | 0 | 2 | 0 | 52.908 | 52.585 | 33.189 | 33.048 | 28.194 | 25.833 | 10.739 | 2 | 0 | 59.146 | 56.791 | 47.794 | 20.269 | 0 | 0 | 57.756 | 33.775 | [5 empty] | 0 | 19.86 | 8 | 3.4692 | 3.2224 | 3.2016 | 3 | 0.22244 | 6.412
2005-11-12 | 9:39 | 1 | 18.442 | 0 | 1 | 0 | 53.113 | 52.884 | 33.141 | 33.072 | 28.412 | 25.882 | 10.91 | 1 | 0 | 59.146 | 56.814 | 47.817 | 20.316 | 0 | 0 | 57.688 | 33.775 | [5 empty] | 18.442 | 20.041 | 9 | 3.4194 | 3.1751 | 3.1996 | 3 | 0.17511 | 5.1211
2005-11-12 | 9:40 | 0 | 18.417 | 0 | 2 | 0 | 53.227 | 53.183 | 33.048 | 33.118 | 28.508 | 25.833 | 11.01 | 1 | 0 | 59.146 | 56.768 | 47.885 | 20.294 | 0 | 0 | 57.642 | 33.751 | [5 empty] | 0 | 20.109 | 10 | 3.3903 | 3.1474 | 3.1984 | 3 | 0.14743 | 4.3487
2005-11-12 | 9:41 | 0 | 18.384 | 1 | 2 | 0 | 53.267 | 53.29 | 32.969 | 33.017 | 28.501 | 25.946 | 11.126 | 1 | 0 | 59.139 | 56.761 | 47.763 | 20.237 | 0 | 0 | 57.546 | 33.744 | [5 empty] | 0 | 20.25 | 11 | 3.3565 | 3.1153 | 3.197 | 3 | 0.11532 | 3.4358
2005-11-12 | 9:42 | 0 | 18.359 | 0 | 2 | 0 | 53.244 | 53.381 | 32.9 | 32.921 | 28.596 | 25.97 | 11.224 | 1 | 0 | 59.139 | 56.761 | 47.854 | 20.262 | 0 | 0 | 57.48 | 33.792 | [5 empty] | 0 | 20.323 | 12 | 3.328 | 3.0882 | 3.1959 | 3 | 0.088197 | 2.6502
2005-11-12 | 9:43 | 0 | 18.392 | 0 | 2 | 0 | 53.251 | 53.526 | 32.811 | 32.931 | 28.677 | 26.027 | 11.33 | 2 | 0 | 59.189 | 56.745 | 47.84 | 20.269 | 0 | 0 | 57.553 | 33.751 | [5 empty] | 0 | 20.32 | 13 | 3.2971 | 3.0589 | 3.1946 | 3 | 0.058856 | 1.7851
2005-11-12 | 9:44 | 0 | 18.392 | 0 | 2 | 0 | 53.227 | 53.458 | 32.835 | 32.859 | 28.748 | 26.098 | 11.453 | 1 | 0 | 59.189 | 56.768 | 47.817 | 20.269 | 0 | 0 | 57.576 | 33.775 | [5 empty] | 0 | 20.368 | 14 | 3.2613 | 3.0248 | 3.1932 | 3 | 0.02481 | 0.76073
2005-11-12 | 9:45 | 1 | 18.392 | 0 | 2 | 0 | 53.227 | 53.458 | 33.024 | 32.835 | 28.822 | 26.22 | 11.43 | 1 | 0 | 59.189 | 56.768 | 47.794 | 20.269 | 0 | 0 | 57.51 | 33.73 | [5 empty] | 18.392 | 20.392 | 15 | 3.268 | 3.0312 | 3.1934 | 3 | 0.031176 | 0.95398
2005-11-12 | 9:46 | 0 | 18.392 | 0 | 2 | 0 | 53.183 | 53.458 | 33.048 | 32.883 | 28.942 | 26.098 | 11.554 | 1 | 0 | 59.169 | 56.745 | 47.931 | 20.269 | 0 | 0 | 57.464 | 33.799 | [5 empty] | 0 | 20.3 | 16 | 3.2319 | 2.9969 | 3.192 | 3 | -0.0031472 | -0.09738
2005-11-12 | 9:47 | 0 | 18.392 | 0 | 2 | 0 | 53.022 | 53.412 | 33.141 | 33.048 | 28.967 | 26.147 | 11.528 | 1 | 0 | 59.169 | 56.768 | 47.908 | 20.34 | 0 | 0 | 57.464 | 33.799 | [5 empty] | 0 | 19.974 | 17 | 3.2394 | 3.004 | 3.1923 | 3 | 0.0040496 | 0.12501
2005-11-12 | 9:48 | 0 | 18.366 | 0 | 2 | 0 | 53.045 | 53.321 | 33.352 | 33.094 | 28.868 | 26.267 | 11.775 | 2 | 0 | 59.189 | 56.745 | 47.817 | 20.294 | 0 | 0 | 57.487 | 33.775 | [5 empty] | 0 | 19.951 | 18 | 3.1675 | 2.9357 | 3.1894 | 3 | -0.06432 | -2.0306
2005-11-12 | 9:49 | 0 | 18.359 | 0 | 2 | 1 | 52.924 | 53.22 | 33.486 | 33.134 | 28.886 | 26.139 | 11.84 | 1 | 0 | 59.116 | 56.695 | 47.787 | 20.262 | 0 | 0 | 57.411 | 33.744 | [5 empty] | 0 | 19.79 | 19 | 3.1486 | 2.9177 | 3.1886 | 3 | -0.082312 | -2.6142
2005-11-12 | 9:50 | 1 | 18.384 | 1 | 2 | 0 | 53.038 | 53.197 | 33.486 | 33.251 | 29.199 | 26.066 | 11.916 | 1 | 0 | 59.159 | 56.695 | 47.854 | 20.262 | 0 | 0 | 57.434 | 33.744 | [5 empty] | 18.384 | 19.787 | 0 | 3.1265 | 2.8967 | 3.1877 | 3 | -0.10335 | -3.3056
2005-11-12 | 9:51 | 0 | 18.409 | 0 | 2 | 0 | 52.326 | 53.153 | 33.582 | 33.486 | 27.248 | 26.066 | 11.89 | 1 | 0 | 59.139 | 56.695 | 47.81 | 20.284 | 0 | 0 | 57.434 | 33.768 | [5 empty] | 0 | 18.84 | 1 | 3.134 | 2.9038 | 2.3309 | 2.1429 | 0.76099 | 24.2815
2005-11-12 | 9:52 | 0 | 18.409 | 0 | 2 | 0 | 41.312 | 53.358 | 33.627 | 33.534 | 22.91 | 26.139 | 11.865 | 1 | 0 | 59.139 | 56.672 | 47.833 | 20.262 | 0 | 0 | 57.411 | 33.768 | [5 empty] | 0 | 7.778 | 2 | 3.1413 | 2.9108 | 2.3312 | 2.1429 | 0.76791 | 24.4455
2005-11-12 | 9:53 | 0 | 18.409 | 0 | 2 | 0 | 37.129 | 47.145 | 33.675 | 33.462 | 20.622 | 26.139 | 11.817 | 0 | 0 | 59.159 | 56.695 | 47.81 | 20.262 | 0 | 0 | 57.389 | 33.744 | [5 empty] | 0 | 3.667 | 3 | 3.1553 | 2.9241 | 2.3317 | 2.1429 | 0.7812 | 24.7583
2005-11-12 | 9:54 | 0 | 18.417 | 0 | 2 | 0 | 35.82 | 39.674 | 33.706 | 33.565 | 18.935 | 26.171 | 11.702 | 0 | 0 | 59.146 | 56.679 | 47.864 | 20.269 | 0 | 0 | 57.487 | 33.775 | [5 empty] | 0 | 2.255 | 4 | 3.1888 | 2.9559 | 2.3331 | 2.1429 | 0.81303 | 25.4966
2005-11-12 | 9:55 | 0 | 18.384 | 0 | 2 | 0 | 35.201 | 37.105 | 33.675 | 33.558 | 17.746 | 26.188 | 11.767 | 0 | 0 | 59.116 | 56.672 | 47.81 | 20.284 | 0 | 0 | 57.411 | 33.792 | [5 empty] | 0 | 1.643 | 5 | 3.1698 | 2.9379 | 2.3323 | 2.1429 | 0.79504 | 25.0812
2005-11-12 | 9:56 | 0 | 18.409 | 0 | 2 | 0 | 34.873 | 36.096 | 33.699 | 33.603 | 17.844 | 26.115 | 11.89 | 0 | 0 | 59.116 | 56.649 | 47.833 | 20.284 | 0 | 0 | 57.48 | 33.744 | [5 empty] | 0 | 1.27 | 6 | 3.134 | 2.9038 | 2.3309 | 2.1429 | 0.76099 | 24.2815
2005-11-12 | 9:57 | 0 | 18.384 | 0 | 3 | 0 | 34.66 | 35.507 | 33.558 | 33.603 | 17.102 | 26.139 | 11.89 | 0 | 0 | 59.116 | 56.626 | 47.878 | 20.262 | 0 | 0 | 57.457 | 33.72 | [5 empty] | 0 | 1.057 | 7 | 3.134 | 2.9038 | 2.3309 | 2.1429 | 0.76099 | 24.2815
2005-11-12 | 9:58 | 0 | 18.467 | 0 | 2 | 0 | 34.505 | 35.211 | 33.565 | 33.589 | 16.986 | 26.098 | 11.948 | 0 | 0 | 59.1 | 56.633 | 47.77 | 20.34 | 0 | 0 | 57.441 | 33.706 | [5 empty] | 0 | 0.916 | 8 | 3.1171 | 2.8878 | 2.3302 | 2.1429 | 0.74494 | 23.8981
2005-11-12 | 9:59 | 0 | 18.434 | 0 | 2 | 0 | 34.261 | 34.849 | 33.369 | 33.486 | 16.757 | 26.019 | 12.039 | 0 | 0 | 59.025 | 56.583 | 47.787 | 20.284 | 0 | 0 | 57.434 | 33.699 | [5 empty] | 0 | 0.775 | 9 | 3.0906 | 2.8626 | 2.3291 | 2.1429 | 0.71975 | 23.288
2005-11-12 | 10:00 | 0 | 18.434 | 0 | 3 | 0 | 34.12 | 34.591 | 32.969 | 33.345 | 17.152 | 25.97 | 12.114 | 1 | 0 | 59.004 | 56.56 | 47.854 | 20.284 | 0 | 0 | 57.411 | 33.699 | [5 empty] | 0 | 0.775 | 10 | 3.0688 | 2.8418 | 2.3282 | 2.1429 | 0.69899 | 22.7772
2005-11-12 | 10:01 | 0 | 18.467 | 0 | 2 | 0 | 36.244 | 34.388 | 32.79 | 33.094 | 28.145 | 26.051 | 12.293 | 0 | 0 | 58.988 | 56.59 | 47.77 | 20.269 | 0 | 0 | 57.441 | 33.73 | [5 empty] | 0 | 3.15 | 11 | 3.0167 | 2.7923 | 2.3261 | 2.1429 | 0.64944 | 21.5283
2005-11-12 | 10:02 | 0 | 18.467 | 1 | 3 | 0 | 48.597 | 35.022 | 32.289 | 32.718 | 26.846 | 26.002 | 12.418 | 0 | 0 | 58.988 | 56.567 | 47.726 | 20.294 | 0 | 0 | 57.395 | 33.751 | [5 empty] | 0 | 15.879 | 12 | 2.9803 | 2.7577 | 2.3246 | 2.1429 | 0.61484 | 20.6303
2005-11-12 | 10:03 | 0 | 18.434 | 0 | 3 | 0 | 49.645 | 46.961 | 32.017 | 32.331 | 27.971 | 25.946 | 12.361 | 1 | 0 | 58.913 | 56.515 | 47.696 | 20.284 | 0 | 0 | 57.345 | 33.744 | [5 empty] | 0 | 17.314 | 13 | 2.9969 | 2.7735 | 2.3253 | 2.1429 | 0.63062 | 21.0425
2005-11-12 | 10:04 | 0 | 18.417 | 0 | 2 | 0 | 50.088 | 49.561 | 31.833 | 32.218 | 27.858 | 25.931 | 12.542 | 1 | 0 | 58.876 | 56.521 | 47.726 | 20.316 | 0 | 0 | 57.352 | 33.751 | [5 empty] | 0 | 17.87 | 14 | 2.9442 | 2.7234 | 2.3232 | 2.1429 | 0.58052 | 19.7175
2005-11-12 | 10:05 | 1 | 18.417 | 0 | 3 | 0 | 49.95 | 49.904 | 31.808 | 31.953 | 27.905 | 25.857 | 12.343 | 2 | 0 | 58.876 | 56.544 | 47.747 | 20.34 | 0 | 0 | 57.24 | 33.73 | [5 empty] | 18.417 | 17.997 | 15 | 3.0021 | 2.7785 | 2.3255 | 2.1429 | 0.6356 | 21.1717
2005-11-12 | 10:06 | 0 | 18.417 | 0 | 2 | 0 | 50.018 | 49.971 | 31.833 | 31.808 | 28.025 | 25.857 | 12.589 | 1 | 0 | 58.876 | 56.521 | 47.817 | 20.294 | 0 | 0 | 57.329 | 33.73 | [5 empty] | 0 | 18.21 | 16 | 2.9305 | 2.7104 | 2.3226 | 2.1429 | 0.56751 | 19.3657
2005-11-12 | 10:07 | 0 | 18.467 | 0 | 2 | 0 | 50.27 | 50.088 | 31.953 | 31.833 | 27.809 | 25.786 | 12.64 | 1 | 0 | 58.854 | 56.478 | 47.726 | 20.34 | 0 | 0 | 57.284 | 33.73 | [5 empty] | 0 | 18.437 | 17 | 2.9156 | 2.6962 | 2.322 | 2.1429 | 0.55339 | 18.9801
2005-11-12 | 10:08 | 0 | 18.442 | 0 | 2 | 0 | 50.546 | 50.385 | 32.169 | 31.904 | 27.809 | 25.786 | 12.614 | 2 | 0 | 58.854 | 56.478 | 47.703 | 20.294 | 0 | 0 | 57.284 | 33.682 | [5 empty] | 0 | 18.642 | 18 | 2.9232 | 2.7034 | 2.3223 | 2.1429 | 0.56059 | 19.1772
2005-11-12 | 10:09 | 0 | 18.515 | 0 | 2 | 0 | 50.543 | 50.543 | 32.385 | 32.095 | 28 | 25.833 | 12.687 | 1 | 0 | 58.874 | 56.521 | 47.747 | 20.34 | 0 | 0 | 57.373 | 33.727 | [5 empty] | 0 | 18.448 | 19 | 2.9019 | 2.6832 | 2.3215 | 2.1429 | 0.54038 | 18.6213
2005-11-12 | 10:10 | 1 | 18.482 | 0 | 3 | 0 | 50.583 | 50.765 | 32.497 | 32.257 | 27.824 | 25.872 | 12.853 | 1 | 0 | 58.867 | 56.512 | 47.717 | 20.309 | 0 | 0 | 57.32 | 33.696 | [5 empty] | 18.482 | 18.326 | 20 | 2.8536 | 2.6373 | 2.3195 | 2.1429 | 0.49443 | 17.3266
2005-11-12 | 10:11 | 0 | 18.482 | 0 | 2 | 0 | 50.697 | 50.765 | 32.473 | 32.522 | 28.138 | 25.826 | 12.901 | 1 | 0 | 58.867 | 56.492 | 47.74 | 20.331 | 0 | 0 | 57.32 | 33.744 | [5 empty] | 0 | 18.175 | 21 | 2.8396 | 2.624 | 2.3189 | 2.1429 | 0.48115 | 16.944
2005-11-12 | 10:12 | 0 | 18.515 | 1 | 2 | 0 | 51.141 | 50.819 | 32.505 | 32.48 | 28.336 | 25.857 | 13.157 | 1 | 0 | 58.92 | 56.521 | 47.747 | 20.34 | 0 | 0 | 57.373 | 33.797 | [5 empty] | 0 | 18.661 | 22 | 2.7651 | 2.5531 | 2.3159 | 2.1429 | 0.41029 | 14.8381
2005-11-12 | 10:13 | 0 | 18.465 | 0 | 2 | 0 | 51.208 | 51.185 | 32.434 | 32.529 | 28.434 | 25.857 | 12.959 | 1 | 0 | 58.897 | 56.521 | 47.791 | 20.387 | 0 | 0 | 57.35 | 33.797 | [5 empty] | 0 | 18.679 | 23 | 2.8227 | 2.6079 | 2.3182 | 2.1429 | 0.46509 | 16.4766
2005-11-12 | 10:14 | 0 | 18.465 | 0 | 2 | 0 | 51.094 | 51.369 | 32.36 | 32.553 | 28.481 | 25.857 | 13.157 | 2 | 0 | 58.92 | 56.476 | 47.791 | 20.362 | 0 | 0 | 57.395 | 33.821 | [5 empty] | 0 | 18.541 | 24 | 2.7651 | 2.5531 | 2.3159 | 2.1429 | 0.41029 | 14.8381
2005-11-12 | 10:15 | 0 | 18.49 | 0 | 2 | 0 | 51.026 | 51.393 | 32.385 | 32.36 | 28.626 | 25.879 | 13.057 | 1 | 0 | 58.897 | 56.499 | 47.77 | 20.362 | 0 | 0 | 57.373 | 33.797 | [5 empty] | 0 | 18.666 | 25 | 2.7942 | 2.5808 | 2.3171 | 2.1429 | 0.43797 | 15.6741
2005-11-12 | 10:16 | 1 | 18.537 | 0 | 2 | 0 | 51.323 | 51.302 | 32.456 | 32.289 | 28.77 | 25.953 | 13.034 | 1 | 0 | 58.943 | 56.499 | 47.77 | 20.362 | 0 | 0 | 57.395 | 33.775 | [5 empty] | 18.537 | 19.034 | 26 | 2.8009 | 2.5872 | 2.3174 | 2.1429 | 0.44433 | 15.8639
2005-11-12 | 10:17 | 0 | 18.537 | 0 | 2 | 1 | 51.692 | 51.393 | 32.48 | 32.289 | 29.18 | 25.929 | 13.009 | 1 | 0 | 58.92 | 56.499 | 47.724 | 20.34 | 0 | 0 | 57.373 | 33.797 | [5 empty] | 0 | 19.403 | 27 | 2.8082 | 2.5941 | 2.3177 | 2.1429 | 0.45125 | 16.0692
2005-11-12 | 10:18 | 0 | 18.568 | 0 | 2 | 0 | 51.925 | 51.741 | 32.606 | 32.39 | 29.329 | 25.958 | 13.112 | 2 | 0 | 58.924 | 56.503 | 47.819 | 20.392 | 0 | 0 | 57.446 | 33.849 | [5 empty] | 0 | 19.535 | 0 | 2.7782 | 2.5656 | 2.3164 | 2.1429 | 0.42274 | 15.2165
2005-11-12 | 10:19 | 0 | 18.593 | 0 | 3 | 0 | 51.878 | 52.039 | 32.768 | 32.439 | 29.258 | 25.933 | 12.939 | 1 | 0 | 58.924 | 56.503 | 47.798 | 20.392 | 0 | 0 | 57.423 | 33.849 | [5 empty] | 0 | 19.439 | 1 | 2.8286 | 2.6135 | 1.48 | 1.3043 | 1.3091 | 46.2828
2005-11-12 | 10:20 | 0 | 18.568 | 0 | 2 | 0 | 51.559 | 52.13 | 32.909 | 32.582 | 29.163 | 25.958 | 12.989 | 1 | 0 | 58.924 | 56.48 | 47.843 | 20.37 | 0 | 0 | 57.4 | 33.804 | [5 empty] | 0 | 18.977 | 2 | 2.814 | 2.5996 | 1.4794 | 1.3043 | 1.2953 | 46.0304
2005-11-12 | 10:21 | 1 | 18.593 | 1 | 2 | 0 | 51.489 | 51.878 | 33.005 | 32.651 | 29.065 | 25.958 | 12.989 | 1 | 0 | 58.97 | 56.48 | 47.775 | 20.37 | 0 | 0 | 57.423 | 33.804 | [5 empty] | 18.593 | 18.838 | 3 | 2.814 | 2.5996 | 1.4794 | 1.3043 | 1.2953 | 46.0304
2005-11-12 | 10:22 | 0 | 18.593 | 0 | 2 | 0 | 51.626 | 51.764 | 33.192 | 32.816 | 29.114 | 26.054 | 12.891 | 1 | 0 | 58.97 | 56.48 | 47.798 | 20.392 | 0 | 0 | 57.354 | 33.849 | [5 empty] | 0 | 18.81 | 4 | 2.8425 | 2.6268 | 1.4805 | 1.3043 | 1.3224 | 46.5226
2005-11-12 | 10:23 | 0 | 18.593 | 0 | 2 | 0 | 51.787 | 51.811 | 33.216 | 32.957 | 29.209 | 26.029 | 12.841 | 2 | 0 | 58.947 | 56.458 | 47.798 | 20.392 | 0 | 0 | 57.377 | 33.804 | [5 empty] | 0 | 18.83 | 5 | 2.8571 | 2.6406 | 1.4811 | 1.3043 | 1.3363 | 46.7699
2005-11-12 | 10:24 | 0 | 18.618 | 0 | 2 | 0 | 52.109 | 51.925 | 33.309 | 33.168 | 29.283 | 25.982 | 12.939 | 1 | 0 | 58.924 | 56.48 | 47.819 | 20.392 | 0 | 0 | 57.354 | 33.826 | [5 empty] | 0 | 18.941 | 6 | 2.8286 | 2.6135 | 1.48 | 1.3043 | 1.3091 | 46.2828
2005-11-12 | 10:25 | 0 | 18.625 | 0 | 2 | 0 | 52.161 | 52.161 | 33.34 | 33.247 | 28.231 | 26.039 | 12.775 | 1 | 0 | 58.954 | 56.464 | 47.92 | 20.424 | 0 | 0 | 57.341 | 33.811 | [5 empty] | 0 | 18.914 | 7 | 2.8763 | 2.6589 | 1.4819 | 1.3043 | 1.3545 | 47.0925
2005-11-12 | 10:26 | 0 | 18.6 | 0 | 2 | 0 | 41.872 | 52.368 | 33.295 | 33.199 | 23.942 | 26.039 | 12.8 | 1 | 0 | 58.931 | 56.444 | 47.896 | 20.402 | 0 | 0 | 57.384 | 33.811 | [5 empty] | 0 | 8.673 | 8 | 2.869 | 2.652 | 1.4816 | 1.3043 | 1.3476 | 46.9708
2005-11-12 | 10:27 | 0 | 18.552 | 0 | 2 | 0 | 37.196 | 47.92 | 33.153 | 33.247 | 21.486 | 26.061 | 12.75 | 0 | 0 | 58.931 | 56.444 | 47.943 | 20.424 | 0 | 0 | 57.384 | 33.811 | [5 empty] | 0 | 3.949 | 9 | 2.8836 | 2.6658 | 1.4822 | 1.3043 | 1.3615 | 47.2136
2005-11-12 | 10:28 | 0 | 18.52 | 0 | 2 | 0 | 35.636 | 40.006 | 33.027 | 33.158 | 20.549 | 26.09 | 12.632 | 0 | 0 | 58.938 | 56.382 | 47.787 | 20.358 | 0 | 0 | 57.302 | 33.768 | [5 empty] | 0 | 2.478 | 10 | 2.918 | 2.6985 | 1.4836 | 1.3043 | 1.3941 | 47.777
2005-11-12 | 10:29 | 0 | 18.61 | 0 | 2 | 0 | 35.019 | 37.04 | 33.046 | 33.115 | 19.352 | 26.049 | 12.489 | 0 | 0 | 58.92 | 56.432 | 47.861 | 20.412 | 0 | 0 | 57.284 | 33.821 | [5 empty] | 0 | 1.904 | 11 | 2.9596 | 2.738 | 1.4853 | 1.3043 | 1.4337 | 48.4422
2005-11-12 | 10:30 | 0 | 18.563 | 0 | 2 | 0 | 34.596 | 35.935 | 32.716 | 32.952 | 19.204 | 25.929 | 12.464 | 1 | 0 | 58.897 | 56.41 | 47.861 | 20.387 | 0 | 0 | 57.195 | 33.821 | [5 empty] | 0 | 1.644 | 12 | 2.9669 | 2.745 | 1.4856 | 1.3043 | 1.4406 | 48.5566
2005-11-12 | 10:31 | 0 | 18.563 | 0 | 2 | 0 | 34.244 | 35.301 | 32.575 | 32.857 | 18.512 | 26 | 12.489 | 0 | 0 | 58.874 | 56.364 | 47.791 | 20.387 | 0 | 0 | 57.215 | 33.821 | [5 empty] | 0 | 1.387 | 13 | 2.9596 | 2.738 | 1.4853 | 1.3043 | 1.4337 | 48.4422
2005-11-12 | 10:32 | 0 | 18.542 | 1 | 2 | 0 | 33.897 | 34.837 | 32.341 | 32.699 | 18.394 | 26.054 | 12.544 | 0 | 0 | 58.881 | 56.391 | 47.798 | 20.367 | 0 | 0 | 57.265 | 33.849 | [5 empty] | 0 | 1.198 | 14 | 2.9436 | 2.7228 | 1.4846 | 1.3043 | 1.4185 | 48.1886
2005-11-12 | 10:33 | 0 | 18.512 | 0 | 2 | 0 | 33.562 | 34.337 | 32.142 | 32.575 | 18.118 | 25.879 | 12.612 | 0 | 0 | 58.808 | 56.318 | 47.77 | 20.362 | 0 | 0 | 57.215 | 33.821 | [5 empty] | 0 | 0.987 | 15 | 2.9238 | 2.704 | 1.4838 | 1.3043 | 1.3997 | 47.8712
2005-11-12 | 10:34 | 0 | 18.487 | 0 | 3 | 0 | 33.211 | 33.938 | 32.095 | 32.385 | 18.168 | 25.951 | 12.71 | 0 | 0 | 58.854 | 56.318 | 47.724 | 20.338 | 0 | 0 | 57.238 | 33.773 | [5 empty] | 0 | 0.826 | 16 | 2.8952 | 2.6769 | 1.4827 | 1.3043 | 1.3725 | 47.4061
2005-11-12 | 10:35 | 0 | 18.517 | 0 | 2 | 0 | 33.381 | 33.591 | 31.835 | 32.196 | 30.389 | 25.813 | 12.617 | 0 | 0 | 58.769 | 56.302 | 47.798 | 20.367 | 0 | 0 | 57.108 | 33.802 | [5 empty] | 0 | 1.185 | 17 | 2.9223 | 2.7026 | 1.4838 | 1.3043 | 1.3983 | 47.8477
2005-11-12 | 10:36 | 1 | 18.517 | 0 | 3 | 0 | 47.271 | 33.402 | 31.74 | 32.125 | 27.956 | 25.74 | 12.642 | 0 | 0 | 58.746 | 56.28 | 47.752 | 20.392 | 0 | 0 | 57.087 | 33.78 | [5 empty] | 18.517 | 15.146 | 18 | 2.915 | 2.6957 | 1.4835 | 1.3043 | 1.3913 | 47.7298
2005-11-12 | 10:37 | 0 | 18.542 | 0 | 2 | 0 | 49.815 | 44.678 | 31.595 | 31.86 | 28.197 | 25.789 | 12.667 | 1 | 0 | 58.746 | 56.28 | 47.705 | 20.392 | 0 | 0 | 57.154 | 33.756 | [5 empty] | 0 | 17.955 | 19 | 2.9078 | 2.6888 | 1.4832 | 1.3043 | 1.3844 | 47.6113
2005-11-12 | 10:38 | 0 | 18.542 | 0 | 2 | 0 | 49.61 | 49.082 | 31.546 | 31.786 | 28.295 | 25.74 | 12.617 | 1 | 0 | 58.701 | 56.28 | 47.775 | 20.416 | 0 | 0 | 57.131 | 33.756 | [5 empty] | 0 | 17.824 | 20 | 2.9223 | 2.7026 | 1.4838 | 1.3043 | 1.3983 | 47.8477
2005-11-12 | 10:39 | 0 | 18.575 | 0 | 3 | 0 | 49.663 | 49.731 | 31.627 | 31.649 | 28.013 | 25.796 | 12.577 | 2 | 0 | 58.73 | 56.286 | 47.691 | 20.424 | 0 | 0 | 57.206 | 33.763 | [5 empty] | 0 | 18.014 | 21 | 2.934 | 2.7137 | 1.4842 | 1.3043 | 1.4093 | 48.0351
2005-11-12 | 10:40 | 0 | 18.568 | 0 | 2 | 0 | 49.838 | 49.586 | 31.715 | 31.617 | 27.547 | 25.813 | 12.469 | 1 | 0 | 58.655 | 56.234 | 47.684 | 20.392 | 0 | 0 | 57.176 | 33.732 | [5 empty] | 0 | 18.221 | 22 | 2.9654 | 2.7436 | 1.4855 | 1.3043 | 1.4392 | 48.5337
2005-11-12 | 10:41 | 1 | 18.568 | 0 | 1 | 0 | 51.374 | 49.771 | 31.617 | 31.715 | 27.066 | 25.691 | 12.567 | 1 | 0 | 58.635 | 56.211 | 47.684 | 20.392 | 0 | 0 | 57.176 | 33.756 | [5 empty] | 18.568 | 19.659 | 23 | 2.9369 | 2.7165 | 1.4844 | 1.3043 | 1.4121 | 48.0817
2005-11-12 | 10:42 | 0 | 18.625 | 1 | 2 | 0 | 44.893 | 50.074 | 31.772 | 31.602 | 23.58 | 25.747 | 12.552 | 1 | 0 | 58.641 | 56.241 | 47.759 | 20.448 | 0 | 0 | 57.206 | 33.787 | [5 empty] | 0 | 13.291 | 24 | 2.9413 | 2.7206 | 1.4845 | 1.3043 | 1.4163 | 48.1515
2005-11-12 | 10:43 | 0 | 18.618 | 0 | 2 | 0 | 37.234 | 51.054 | 31.617 | 31.666 | 20.777 | 25.62 | 12.494 | 0 | 0 | 58.635 | 56.211 | 47.752 | 20.392 | 0 | 0 | 57.154 | 33.756 | [5 empty] | 0 | 5.568 | 25 | 2.9581 | 2.7367 | 1.4852 | 1.3043 | 1.4323 | 48.4193
2005-11-12 | 10:44 | 0 | 18.593 | 0 | 1 | 0 | 34.72 | 44.816 | 31.617 | 31.546 | 19.48 | 25.789 | 12.443 | 0 | 0 | 58.589 | 56.211 | 47.705 | 20.392 | 0 | 0 | 57.131 | 33.732 | [5 empty] | 0 | 3.174 | 26 | 2.973 | 2.7508 | 1.4858 | 1.3043 | 1.4464 | 48.6522
2005-11-12 | 10:45 | 0 | 18.625 | 0 | 2 | 0 | 33.787 | 38.253 | 31.602 | 31.578 | 18.575 | 25.676 | 12.378 | 1 | 0 | 58.619 | 56.241 | 47.782 | 20.424 | 0 | 0 | 57.117 | 33.763 | [5 empty] | 0 | 2.209 | 27 | 2.9919 | 2.7688 | 1.4866 | 1.3043 | 1.4644 | 48.9458
2005-11-12 | 10:46 | 0 | 18.651 | 0 | 1 | 0 | 33.271 | 35.526 | 31.507 | 31.529 | 18.06 | 25.723 | 12.255 | 0 | 0 | 58.641 | 56.22 | 47.691 | 20.399 | 0 | 0 | 57.138 | 33.763 | [5 empty] | 0 | 1.742 | 28 | 3.0277 | 2.8028 | 1.488 | 1.3043 | 1.4985 | 49.4912
2005-11-12 | 10:47 | 0 | 18.625 | 0 | 2 | 0 | 32.94 | 34.373 | 31.24 | 31.433 | 17.738 | 25.556 | 12.28 | 0 | 0 | 58.596 | 56.22 | 47.691 | 20.399 | 0 | 0 | 57.071 | 33.763 | [5 empty] | 0 | 1.507 | 29 | 3.0205 | 2.7959 | 1.4877 | 1.3043 | 1.4915 | 49.3814
2005-11-12 | 10:48 | 0 | 18.625 | 0 | 2 | 0 | 32.682 | 33.763 | 31.119 | 31.443 | 17.233 | 25.59 | 12.34 | 0 | 0 | 58.625 | 56.159 | 47.698 | 20.387 | 0 | 0 | 57.078 | 33.727 | [5 empty] | 0 | 1.239 | 30 | 3.003 | 2.7793 | 1.487 | 1.3043 | 1.4749 | 49.1157
2005-11-12 | 10:49 | 0 | 18.658 | 0 | 1 | 0 | 32.451 | 33.323 | 30.909 | 31.222 | 17.054 | 25.61 | 12.411 | 0 | 0 | 58.621 | 56.177 | 47.74 | 20.431 | 0 | 0 | 57.097 | 33.747 | [5 empty] | 0 | 1.229 | 31 | 2.9823 | 2.7596 | 1.4862 | 1.3043 | 1.4553 | 48.7972
2005-11-12 | 10:50 | 0 | 18.706 | 0 | 2 | 0 | 32.211 | 33.041 | 30.644 | 31.031 | 16.732 | 25.61 | 12.436 | 0 | 0 | 58.667 | 56.156 | 47.696 | 20.407 | 0 | 0 | 57.074 | 33.723 | [5 empty] | 0 | 1.18 | 32 | 2.975 | 2.7527 | 1.4859 | 1.3043 | 1.4484 | 48.684
2005-11-12 | 10:51 | 0 | 18.651 | 0 | 2 | 0 | 31.941 | 32.637 | 30.327 | 30.808 | 25.266 | 25.509 | 12.257 | 0 | 0 | 58.527 | 56.105 | 47.644 | 20.377 | 0 | 0 | 57.026 | 33.718 | [5 empty] | 0 | 1.133 | 33 | 3.0272 | 2.8023 | 1.488 | 1.3043 | 1.4979 | 49.4825
2005-11-12 | 10:52 | 0 | 18.681 | 0 | 2 | 0 | 47.488 | 32.404 | 30.188 | 30.548 | 24.526 | 25.465 | 12.461 | 0 | 0 | 58.555 | 56.133 | 47.649 | 20.407 | 0 | 0 | 57.008 | 33.723 | [5 empty] | 0 | 16.94 | 34 | 2.9678 | 2.7458 | 1.4856 | 1.3043 | 1.4414 | 48.5703
2005-11-12 | 10:53 | 0 | 18.706 | 0 | 2 | 0 | 40.042 | 35.93 | 29.923 | 30.357 | 19.546 | 25.419 | 12.338 | 0 | 0 | 58.509 | 56.086 | 47.649 | 20.407 | 0 | 0 | 56.962 | 33.747 | [5 empty] | 0 | 9.685 | 35 | 3.0036 | 2.7798 | 1.4871 | 1.3043 | 1.4755 | 49.1246
2005-11-12 | 10:54 | 0 | 18.658 | 1 | 2 | 0 | 33.651 | 45.149 | 29.825 | 30.043 | 17.992 | 25.465 | 12.386 | 1 | 0 | 58.532 | 56.086 | 47.602 | 20.431 | 0 | 0 | 56.985 | 33.699 | [5 empty] | 0 | 3.608 | 36 | 2.9896 | 2.7666 | 1.4865 | 1.3043 | 1.4622 | 48.9099
2005-11-12 | 10:55 | 0 | 18.739 | 0 | 2 | 0 | 31.857 | 36.878 | 29.786 | 29.979 | 17.434 | 25.401 | 12.418 | 0 | 0 | 58.495 | 56.093 | 47.656 | 20.438 | 0 | 0 | 56.971 | 33.754 | [5 empty] | 0 | 1.878 | 37 | 2.9803 | 2.7577 | 1.4861 | 1.3043 | 1.4533 | 48.7656
2005-11-12 | 10:56 | 0 | 18.681 | 0 | 2 | 0 | 31.078 | 33.11 | 29.778 | 29.778 | 16.461 | 25.441 | 12.338 | 0 | 0 | 58.466 | 56.042 | 47.602 | 20.382 | 0 | 0 | 56.941 | 33.675 | [5 empty] | 0 | 1.3 | 38 | 3.0036 | 2.7798 | 1.4871 | 1.3043 | 1.4755 | 49.1246
2005-11-12 | 10:57 | 0 | 18.658 | 0 | 2 | 0 | 30.766 | 31.85 | 29.754 | 29.874 | 16.091 | 25.296 | 12.313 | 0 | 0 | 58.42 | 56.019 | 47.672 | 20.407 | 0 | 0 | 56.919 | 33.699 | [5 empty] | 0 | 0.892 | 39 | 3.0109 | 2.7868 | 1.4874 | 1.3043 | 1.4824 | 49.2357
2005-11-12 | 10:58 | 0 | 18.706 | 0 | 1 | 0 | 30.548 | 31.271 | 29.898 | 29.778 | 16.142 | 25.419 | 12.338 | 0 | 0 | 58.443 | 56.019 | 47.535 | 20.382 | 0 | 0 | 56.85 | 33.675 | [5 empty] | 0 | 0.77 | 40 | 3.0036 | 2.7798 | 1.4871 | 1.3043 | 1.4755 | 49.1246
2005-11-12 | 10:59 | 0 | 18.706 | 0 | 2 | 0 | 30.403 | 30.933 | 29.947 | 29.803 | 16.189 | 25.394 | 12.361 | 0 | 0 | 58.443 | 55.995 | 47.579 | 20.382 | 0 | 0 | 56.873 | 33.675 | [5 empty] | 0 | 0.6 | 41 | 2.9969 | 2.7735 | 1.4868 | 1.3043 | 1.4691 | 49.0219
2005-11-12 | 11:00 | 0 | 18.713 | 0 | 2 | 0 | 30.389 | 30.798 | 29.835 | 29.955 | 15.903 | 25.328 | 12.345 | 0 | 0 | 58.404 | 56.026 | 47.656 | 20.438 | 0 | 0 | 56.857 | 33.706 | [5 empty] | 0 | 0.434 | 42 | 3.0015 | 2.7779 | 1.487 | 1.3043 | 1.4736 | 49.0934
2005-11-12 | 11:01 | 0 | 18.739 | 0 | 2 | 0 | 30.34 | 30.676 | 29.835 | 29.93 | 15.581 | 25.352 | 12.32 | 1 | 0 | 58.381 | 56.002 | 47.609 | 20.414 | 0 | 0 | 56.88 | 33.706 | [5 empty] | 0 | 0.41 | 43 | 3.0088 | 2.7848 | 1.4873 | 1.3043 | 1.4805 | 49.2046
2005-11-12 | 11:02 | 0 | 18.739 | 0 | 2 | 0 | 30.315 | 30.58 | 29.712 | 29.881 | 19.53 | 25.426 | 12.345 | 0 | 0 | 58.361 | 55.956 | 47.518 | 20.414 | 0 | 0 | 56.925 | 33.682 | [5 empty] | 0 | 0.434 | 44 | 3.0015 | 2.7779 | 1.487 | 1.3043 | 1.4736 | 49.0934
2005-11-12 | 11:03 | 0 | 18.739 | 0 | 2 | 1 | 43.975 | 30.531 | 29.592 | 29.857 | 24.124 | 25.257 | 12.371 | 0 | 0 | 58.315 | 55.956 | 47.542 | 20.463 | 0 | 0 | 56.88 | 33.682 | [5 empty] | 0 | 14.118 | 45 | 2.994 | 2.7707 | 1.4867 | 1.3043 | 1.4664 | 48.9772
2005-11-12 | 11:04 | 0 | 18.789 | 0 | 2 | 0 | 40.404 | 32.579 | 29.567 | 29.641 | 19.209 | 25.306 | 12.393 | 0 | 0 | 58.315 | 55.956 | 47.472 | 20.414 | 0 | 0 | 56.903 | 33.682 | [5 empty] | 0 | 10.763 | 0 | 2.9876 | 2.7646 | 1.4864 | 1.3043 | 1.4603 | 48.8784
2005-11-12 | 11:05 | 0 | 18.764 | 0 | 2 | 0 | 33.259 | 44.47 | 29.592 | 29.665 | 17.728 | 25.377 | 12.443 | 0 | 0 | 58.269 | 55.911 | 47.495 | 20.414 | 0 | 0 | 56.857 | 33.658 | [5 empty] | 0 | 3.594 | 1 | 2.973 | 2.7508 | 1.406 | 1.2245 | 1.5263 | 51.3383
2005-11-12 | 11:06 | 0 | 18.771 | 1 | 2 | 0 | 31.24 | 36.674 | 29.457 | 29.577 | 16.725 | 25.384 | 12.526 | 1 | 0 | 58.299 | 55.918 | 47.619 | 20.446 | 0 | 0 | 56.932 | 33.689 | [5 empty] | 0 | 1.663 | 2 | 2.9488 | 2.7278 | 1.405 | 1.2245 | 1.5033 | 50.98
2005-11-12 | 11:07 | 0 | 18.746 | 0 | 2 | 0 | 30.563 | 32.563 | 29.359 | 29.528 | 16.403 | 25.338 | 12.403 | 0 | 0 | 58.299 | 55.895 | 47.481 | 20.446 | 0 | 0 | 56.932 | 33.668 | [5 empty] | 0 | 1.035 | 3 | 2.9846 | 2.7618 | 1.4064 | 1.2245 | 1.5374 | 51.5089
2005-11-12 | 11:08 | 0 | 18.723 | 0 | 2 | 0 | 30.251 | 31.262 | 29.383 | 29.432 | 16.242 | 25.276 | 12.366 | 0 | 0 | 58.244 | 55.883 | 47.584 | 20.434 | 0 | 0 | 56.875 | 33.632 | [5 empty] | 0 | 0.819 | 4 | 2.9954 | 2.7721 | 1.4069 | 1.2245 | 1.5476 | 51.6656
2005-11-12 | 11:09 | 0 | 18.696 | 0 | 2 | 0 | 30.055 | 30.73 | 29.356 | 29.356 | 15.981 | 25.286 | 12.3 | 0 | 0 | 58.254 | 55.846 | 47.479 | 20.372 | 0 | 0 | 56.861 | 33.617 | [5 empty] | 0 | 0.699 | 5 | 3.0146 | 2.7904 | 1.4076 | 1.2245 | 1.5659 | 51.9422
2005-11-12 | 11:10 | 0 | 18.671 | 0 | 1 | 0 | 29.935 | 30.44 | 29.285 | 29.381 | 15.807 | 25.213 | 12.275 | 0 | 0 | 58.208 | 55.846 | 47.57 | 20.372 | 0 | 0 | 56.795 | 33.641 | [5 empty] | 0 | 0.554 | 6 | 3.0219 | 2.7973 | 1.4079 | 1.2245 | 1.5728 | 52.0461
2005-11-12 | 11:11 | 0 | 18.726 | 0 | 2 | 0 | 29.869 | 30.3 | 29.241 | 29.361 | 15.812 | 25.171 | 12.305 | 0 | 0 | 58.235 | 55.83 | 47.598 | 20.402 | 0 | 0 | 56.8 | 33.67 | [5 empty] | 0 | 0.508 | 7 | 3.0132 | 2.789 | 1.4076 | 1.2245 | 1.5645 | 51.9214
2005-11-12 | 11:12 | 0 | 18.696 | 0 | 2 | 0 | 29.79 | 30.151 | 29.02 | 29.356 | 15.684 | 25.117 | 12.227 | 0 | 0 | 58.162 | 55.802 | 47.57 | 20.397 | 0 | 0 | 56.795 | 33.641 | [5 empty] | 0 | 0.434 | 8 | 3.0359 | 2.8106 | 1.4085 | 1.2245 | 1.5861 | 52.2441
2005-11-12 | 11:13 | 0 | 18.751 | 0 | 2 | 0 | 29.844 | 30.085 | 29.025 | 29.29 | 15.591 | 25.146 | 12.381 | 0 | 0 | 58.19 | 55.83 | 47.621 | 20.402 | 0 | 0 | 56.823 | 33.716 | [5 empty] | 0 | 0.554 | 9 | 2.9911 | 2.7679 | 1.4067 | 1.2245 | 1.5434 | 51.6022
2005-11-12 | 11:14 | 0 | 18.726 | 0 | 2 | 0 | 39.521 | 29.965 | 28.93 | 29.121 | 24.303 | 25.122 | 12.33 | 0 | 0 | 58.123 | 55.783 | 47.437 | 20.426 | 0 | 0 | 56.757 | 33.67 | [5 empty] | 0 | 10.4 | 10 | 3.0059 | 2.7821 | 1.4073 | 1.2245 | 1.5576 | 51.8169
2005-11-12 | 11:15 | 0 | 18.726 | 0 | 2 | 0 | 42.341 | 30.568 | 28.687 | 29.05 | 20.257 | 25.097 | 12.305 | 1 | 0 | 58.146 | 55.736 | 47.528 | 20.402 | 0 | 0 | 56.711 | 33.622 | [5 empty] | 0 | 13.291 | 11 | 3.0132 | 2.789 | 1.4076 | 1.2245 | 1.5645 | 51.9214
2005-11-12 | 11:16 | 0 | 18.781 | 0 | 2 | 0 | 33.299 | 43.944 | 28.741 | 28.886 | 17.547 | 25.176 | 12.288 | 0 | 0 | 58.151 | 55.764 | 47.397 | 20.407 | 0 | 0 | 56.693 | 33.603 | [5 empty] | 0 | 4.413 | 12 | 3.0181 | 2.7937 | 1.4078 | 1.2245 | 1.5692 | 51.9921
2005-11-12 | 11:17 | 0 | 18.726 | 1 | 2 | 0 | 30.71 | 37.734 | 28.663 | 28.881 | 16.38 | 25.105 | 12.313 | 0 | 0 | 58.105 | 55.743 | 47.397 | 20.431 | 0 | 0 | 56.67 | 33.627 | [5 empty] | 0 | 1.829 | 13 | 3.0109 | 2.7868 | 1.4075 | 1.2245 | 1.5623 | 51.888
2005-11-12 | 11:18 | 0 | 18.756 | 0 | 2 | 0 | 29.849 | 32.402 | 28.67 | 28.716 | 15.671 | 25.127 | 12.361 | 0 | 0 | 58.105 | 55.743 | 47.441 | 20.431 | 0 | 0 | 56.738 | 33.651 | [5 empty] | 0 | 1.133 | 14 | 2.9969 | 2.7735 | 1.4069 | 1.2245 | 1.549 | 51.6867
2005-11-12 | 11:19 | 0 | 18.756 | 0 | 1 | 0 | 29.56 | 30.693 | 28.547 | 28.716 | 15.325 | 25.08 | 12.313 | 1 | 0 | 58.105 | 55.743 | 47.488 | 20.431 | 0 | 0 | 56.738 | 33.603 | [5 empty] | 0 | 0.844 | 15 | 3.0109 | 2.7868 | 1.4075 | 1.2245 | 1.5623 | 51.888
2005-11-12 | 11:20 | 0 | 18.731 | 0 | 2 | 0 | 29.295 | 30.09 | 28.547 | 28.547 | 15.151 | 25.105 | 12.262 | 0 | 0 | 58.082 | 55.72 | 47.465 | 20.407 | 0 | 0 | 56.67 | 33.603 | [5 empty] | 0 | 0.748 | 16 | 3.0257 | 2.8009 | 1.4081 | 1.2245 | 1.5764 | 52.0999
2005-11-12 | 11:21 | 0 | 18.756 | 0 | 2 | 0 | 29.175 | 29.825 | 28.716 | 28.692 | 14.807 | 25.08 | 12.262 | 0 | 0 | 58.082 | 55.72 | 47.35 | 20.407 | 0 | 0 | 56.715 | 33.603 | [5 empty] | 0 | 0.483 | 17 | 3.0257 | 2.8009 | 1.4081 | 1.2245 | 1.5764 | 52.0999
2005-11-12 | 11:22 | 0 | 18.731 | 0 | 2 | 0 | 29.126 | 29.584 | 28.427 | 28.547 | 14.362 | 25.031 | 12.262 | 0 | 0 | 58.062 | 55.697 | 47.397 | 20.431 | 0 | 0 | 56.693 | 33.603 | [5 empty] | 0 | 0.579 | 18 | 3.0257 | 2.8009 | 1.4081 | 1.2245 | 1.5764 | 52.0999
2005-11-12 | 11:23 | 0 | 18.789 | 0 | 2 | 0 | 29.038 | 29.423 | 28.363 | 28.557 | 14.296 | 24.967 | 12.345 | 0 | 0 | 58.069 | 55.68 | 47.404 | 20.463 | 0 | 0 | 56.768 | 33.634 | [5 empty] | 0 | 0.481 | 19 | 3.0015 | 2.7779 | 1.4071 | 1.2245 | 1.5534 | 51.754
2005-11-12 | 11:24 | 0 | 18.756 | 0 | 2 | 0 | 28.981 | 29.246 | 28.236 | 28.525 | 14.535 | 24.935 | 12.313 | 0 | 0 | 58.016 | 55.629 | 47.374 | 20.382 | 0 | 0 | 56.738 | 33.603 | [5 empty] | 0 | 0.456 | 20 | 3.0109 | 2.7868 | 1.4075 | 1.2245 | 1.5623 | 51.888
2005-11-12 | 11:25 | 1 | 18.814 | 0 | 2 | 0 | 34.856 | 29.182 | 28.314 | 28.388 | 23.69 | 24.985 | 12.361 | 0 | 0 | 58.062 | 55.65 | 47.304 | 20.407 | 0 | 0 | 56.715 | 33.603 | [5 empty] | 18.814 | 6.468 | 21 | 2.9969 | 2.7735 | 1.4069 | 1.2245 | 1.549 | 51.6867
2005-11-12 | 11:26 | 0 | 18.814 | 0 | 2 | 0 | 43.317 | 29.376 | 28.219 | 28.292 | 19.654 | 24.967 | 12.393 | 0 | 0 | 58.023 | 55.659 | 47.357 | 20.463 | 0 | 0 | 56.699 | 33.589 | [5 empty] | 0 | 15.025 | 22 | 2.9876 | 2.7646 | 1.4066 | 1.2245 | 1.5401 | 51.5514
2005-11-12 | 11:27 | 0 | 18.837 | 0 | 2 | 0 | 33.141 | 42.284 | 28.05 | 28.194 | 16.592 | 24.967 | 12.345 | 1 | 0 | 58.023 | 55.659 | 47.334 | 20.438 | 0 | 0 | 56.633 | 33.517 | [5 empty] | 0 | 4.947 | 23 | 3.0015 | 2.7779 | 1.4071 | 1.2245 | 1.5534 | 51.754
2005-11-12 | 11:28 | 0 | 18.837 | 0 | 1 | 0 | 30.121 | 37.983 | 28.099 | 28.074 | 15.023 | 24.884 | 12.333 | 0 | 0 | 58.037 | 55.627 | 47.392 | 20.426 | 0 | 0 | 56.601 | 33.483 | [5 empty] | 0 | 2.047 | 24 | 3.005 | 2.7812 | 1.4073 | 1.2245 | 1.5567 | 51.8043
2005-11-12 | 11:29 | 0 | 18.884 | 1 | 2 | 0 | 29.229 | 32.073 | 28.05 | 28.339 | 14.663 | 24.918 | 12.416 | 0 | 0 | 58.114 | 55.727 | 47.404 | 20.605 | 0 | 0 | 56.791 | 33.634 | [5 empty] | 0 | 0.89 | 25 | 2.9809 | 2.7583 | 1.4063 | 1.2245 | 1.5338 | 51.4536
2005-11-12 | 11:30 | 0 | 18.879 | 0 | 2 | 0 | 28.864 | 30.117 | 28.02 | 28.02 | 14.387 | 24.815 | 12.237 | 0 | 0 | 58.018 | 55.655 | 47.353 | 20.48 | 0 | 0 | 56.652 | 33.464 | [5 empty] | 0 | 0.844 | 26 | 3.033 | 2.8078 | 1.4084 | 1.2245 | 1.5833 | 52.203
2005-11-12 | 11:31 | 0 | 18.909 | 0 | 2 | 0 | 28.748 | 29.494 | 28.05 | 28.05 | 14.171 | 24.869 | 12.22 | 0 | 0 | 58.046 | 55.704 | 47.448 | 20.51 | 0 | 0 | 56.633 | 33.493 | [5 empty] | 0 | 0.698 | 27 | 3.0379 | 2.8125 | 1.4086 | 1.2245 | 1.588 | 52.2728
2005-11-12 | 11:32 | 0 | 18.884 | 0 | 2 | 0 | 28.579 | 29.182 | 28.074 | 28.025 | 13.874 | 24.798 | 12.22 | 0 | 0 | 58.046 | 55.659 | 47.334 | 20.461 | 0 | 0 | 56.656 | 33.493 | [5 empty] | 0 | 0.554 | 28 | 3.0379 | 2.8125 | 1.4086 | 1.2245 | 1.588 | 52.2728
2005-11-12 | 11:33 | 0 | 18.879 | 0 | 2 | 0 | 28.501 | 28.935 | 28.045 | 28.02 | 13.793 | 24.793 | 12.19 | 1 | 0 | 58.041 | 55.683 | 47.29 | 20.51 | 0 | 0 | 56.656 | 33.493 | [5 empty] | 0 | 0.481 | 29 | 3.0467 | 2.8208 | 1.4089 | 1.2245 | 1.5963 | 52.3955
2005-11-12 | 11:34 | 0 | 18.884 | 0 | 2 | 0 | 28.459 | 28.819 | 27.929 | 28.05 | 13.751 | 24.798 | 12.144 | 0 | 0 | 58.069 | 55.589 | 47.313 | 20.461 | 0 | 0 | 56.656 | 33.517 | [5 empty] | 0 | 0.409 | 30 | 3.0601 | 2.8335 | 1.4095 | 1.2245 | 1.6091 | 52.5822
2005-11-12 | 11:35 | 0 | 18.884 | 0 | 1 | 0 | 28.434 | 28.699 | 27.785 | 27.978 | 14.095 | 24.725 | 12.267 | 0 | 0 | 58 | 55.589 | 47.381 | 20.51 | 0 | 0 | 56.633 | 33.541 | [5 empty] | 0 | 0.456 | 31 | 3.0242 | 2.7995 | 1.408 | 1.2245 | 1.575 | 52.0792
2005-11-12 | 11:36 | 0 | 18.884 | 0 | 2 | 0 | 31.11 | 28.675 | 27.711 | 27.954 | 23.906 | 24.7 | 12.245 | 0 | 0 | 57.98 | 55.566 | 47.334 | 20.485 | 0 | 0 | 56.567 | 33.565 | [5 empty] | 0 | 3.156 | 32 | 3.0307 | 2.8056 | 1.4083 | 1.2245 | 1.5811 | 52.17
2005-11-12 | 11:37 | 0 | 18.92 | 0 | 2 | 0 | 46.886 | 28.734 | 27.674 | 28.013 | 23.675 | 24.783 | 12.476 | 0 | 0 | 58.032 | 55.692 | 47.413 | 20.544 | 0 | 0 | 56.576 | 33.55 | [5 empty] | 0 | 18.873 | 33 | 2.9634 | 2.7416 | 1.4056 | 1.2245 | 1.5172 | 51.1966
2005-11-12 | 11:38 | 0 | 18.884 | 0 | 2 | 0 | 49.652 | 40.686 | 27.64 | 27.689 | 24.099 | 24.798 | 12.466 | 2 | 0 | 57.934 | 55.545 | 47.29 | 20.436 | 0 | 0 | 56.544 | 33.493 | [5 empty] | 0 | 21.963 | 34 | 2.9663 | 2.7444 | 1.4057 | 1.2245 | 1.5199 | 51.2396
2005-11-12 | 11:39 | 0 | 18.897 | 0 | 2 | 0 | 49.936 | 47.78 | 27.554 | 27.77 | 25.723 | 24.734 | 12.526 | 1 | 0 | 57.966 | 55.531 | 47.276 | 20.47 | 0 | 0 | 56.508 | 33.55 | [5 empty] | 0 | 22.166 | 35 | 2.9488 | 2.7278 | 1.405 | 1.2245 | 1.5033 | 50.98
2005-11-12 | 11:40 | 1 | 18.897 | 1 | 3 | 0 | 49.316 | 49.295 | 27.579 | 27.579 | 25.289 | 24.808 | 12.577 | 1 | 0 | 57.989 | 55.554 | 47.299 | 20.47 | 0 | 0 | 56.531 | 33.55 | [5 empty] | 18.897 | 21.737 | 36 | 2.934 | 2.7137 | 1.4044 | 1.2245 | 1.4892 | 50.7569
2005-11-12 | 11:41 | 0 | 18.897 | 0 | 1 | 0 | 49.57 | 49.547 | 27.77 | 27.53 | 24.688 | 24.857 | 12.624 | 2 | 0 | 57.989 | 55.554 | 47.346 | 20.495 | 0 | 0 | 56.576 | 33.55 | [5 empty] | 0 | 22.04 | 37 | 2.9203 | 2.7007 | 1.4038 | 1.2245 | 1.4762 | 50.5493
2005-11-12 | 11:42 | 0 | 18.897 | 0 | 2 | 0 | 50.118 | 49.57 | 27.819 | 27.625 | 24.543 | 24.783 | 12.675 | 1 | 0 | 57.966 | 55.554 | 47.367 | 20.47 | 0 | 0 | 56.487 | 33.55 | [5 empty] | 0 | 22.493 | 38 | 2.9054 | 2.6866 | 1.4032 | 1.2245 | 1.4621 | 50.3218
2005-11-12 | 11:43 | 0 | 18.927 | 0 | 2 | 0 | 50.515 | 49.803 | 27.993 | 27.679 | 24.668 | 24.837 | 12.778 | 1 | 0 | 58.016 | 55.582 | 47.35 | 20.478 | 0 | 0 | 56.604 | 33.579 | [5 empty] | 0 | 22.836 | 39 | 2.8754 | 2.658 | 1.402 | 1.2245 | 1.4336 | 49.8552
2005-11-12 | 11:44 | 0 | 18.927 | 0 | 1 | 0 | 50.56 | 50.009 | 28.138 | 27.728 | 24.668 | 24.764 | 12.853 | 2 | 0 | 58.016 | 55.559 | 47.304 | 20.478 | 0 | 0 | 56.558 | 33.555 | [5 empty] | 0 | 22.832 | 40 | 2.8536 | 2.6373 | 1.4011 | 1.2245 | 1.4128 | 49.5093
2005-11-12 | 11:45 | 1 | 18.95 | 0 | 2 | 0 | 50.606 | 50.354 | 28.258 | 27.92 | 24.862 | 24.764 | 12.926 | 1 | 0 | 58.039 | 55.582 | 47.395 | 20.478 | 0 | 0 | 56.581 | 33.579 | [5 empty] | 18.95 | 22.686 | 41 | 2.8323 | 2.6171 | 1.4003 | 1.2245 | 1.3926 | 49.1674
2005-11-12 | 11:46 | 0 | 18.927 | 0 | 2 | 0 | 50.515 | 50.492 | 28.403 | 28.064 | 25.053 | 24.764 | 12.778 | 1 | 0 | 58.06 | 55.559 | 47.374 | 20.5 | 0 | 0 | 56.558 | 33.531 | [5 empty] | 0 | 22.451 | 42 | 2.8754 | 2.658 | 1.402 | 1.2245 | 1.4336 | 49.8552
2005-11-12 | 11:47 | 0 | 18.957 | 0 | 1 | 0 | 50.497 | 50.658 | 28.383 | 28.192 | 25.227 | 24.842 | 12.909 | 1 | 0 | 58.11 | 55.587 | 47.423 | 20.507 | 0 | 0 | 56.608 | 33.538 | [5 empty] | 0 | 22.305 | 43 | 2.8373 | 2.6218 | 1.4005 | 1.2245 | 1.3973 | 49.2475
2005-11-12 | 11:48 | 0 | 18.932 | 0 | 2 | 0 | 50.725 | 50.588 | 28.383 | 28.214 | 25.541 | 24.916 | 13.032 | 1 | 0 | 58.133 | 55.61 | 47.355 | 20.529 | 0 | 0 | 56.631 | 33.608 | [5 empty] | 0 | 22.511 | 44 | 2.8015 | 2.5877 | 1.399 | 1.2245 | 1.3633 | 48.6618
2005-11-12 | 11:49 | 0 | 18.957 | 1 | 1 | 0 | 51.323 | 50.543 | 28.503 | 28.312 | 25.806 | 24.962 | 13.155 | 1 | 0 | 58.133 | 55.587 | 47.402 | 20.539 | 0 | 0 | 56.592 | 33.591 | [5 empty] | 0 | 23.011 | 45 | 2.7657 | 2.5537 | 1.3976 | 1.2245 | 1.3292 | 48.061
2005-11-12 | 11:50 | 0 | 18.965 | 0 | 2 | 0 | 51.535 | 50.826 | 28.488 | 28.319 | 26.152 | 24.97 | 13.336 | 1 | 0 | 58.162 | 55.571 | 47.385 | 20.515 | 0 | 0 | 56.592 | 33.615 | [5 empty] | 0 | 23.216 | 46 | 2.713 | 2.5036 | 1.3954 | 1.2245 | 1.2791 | 47.148
2005-11-12 | 11:51 | 1 | 18.99 | 0 | 2 | 0 | 51.397 | 51.374 | 28.464 | 28.39 | 26.321 | 24.97 | 13.434 | 1 | 0 | 58.162 | 55.594 | 47.409 | 20.515 | 0 | 0 | 56.526 | 33.57 | [5 empty] | 18.99 | 23.007 | 47 | 2.6844 | 2.4765 | 1.3943 | 1.2245 | 1.252 | 46.6387
2005-11-12 | 11:52 | 0 | 18.997 | 0 | 1 | 1 | 51.152 | 51.498 | 28.616 | 28.376 | 26.399 | 25.195 | 13.369 | 2 | 0 | 58.192 | 55.601 | 47.346 | 20.522 | 0 | 0 | 56.533 | 33.529 | [5 empty] | 0 | 22.776 | 48 | 2.7033 | 2.4945 | 1.395 | 1.2245 | 1.27 | 46.9777
2005-11-12 | 11:53 | 0 | 19.028 | 0 | 2 | 0 | 50.928 | 51.388 | 28.574 | 28.356 | 26.453 | 25.151 | 13.399 | 1 | 0 | 58.196 | 55.652 | 47.581 | 20.622 | 0 | 0 | 56.583 | 33.582 | [5 empty] | 0 | 22.572 | 0 | 2.6946 | 2.4862 | 1.3947 | 1.2245 | 1.2617 | 46.8219
2005-11-12 | 11:54 | 0 | 19.015 | 0 | 2 | 0 | 50.987 | 51.239 | 28.537 | 28.442 | 26.515 | 25.213 | 13.487 | 1 | 0 | 58.231 | 55.62 | 47.479 | 20.539 | 0 | 0 | 56.617 | 33.617 | [5 empty] | 0 | 22.545 | 1 | 2.669 | 2.4618 | 0.95863 | 0.78947 | 1.6723 | 62.6577
2005-11-12 | 11:55 | 0 | 19.025 | 0 | 1 | 0 | 51.131 | 51.087 | 28.569 | 28.569 | 26.546 | 25.198 | 13.469 | 1 | 0 | 58.24 | 55.603 | 47.509 | 20.524 | 0 | 0 | 56.647 | 33.579 | [5 empty] | 0 | 22.562 | 2 | 2.6742 | 2.4668 | 0.95884 | 0.78947 | 1.6773 | 62.7212
2005-11-12 | 11:56 | 0 | 19.033 | 0 | 2 | 0 | 51.141 | 51.094 | 28.577 | 28.699 | 26.627 | 25.47 | 13.477 | 1 | 0 | 58.269 | 55.61 | 47.425 | 20.532 | 0 | 0 | 56.631 | 33.586 | [5 empty] | 0 | 22.442 | 3 | 2.6719 | 2.4646 | 0.95875 | 0.78947 | 1.6751 | 62.693
2005-11-12 | 11:57 | 1 | 19.063 | 0 | 1 | 0 | 51.442 | 51.169 | 28.631 | 28.606 | 26.657 | 25.284 | 13.532 | 2 | 0 | 58.228 | 55.617 | 47.43 | 20.561 | 0 | 0 | 56.592 | 33.615 | [5 empty] | 19.063 | 22.836 | 4 | 2.6559 | 2.4493 | 0.9581 | 0.78947 | 1.6599 | 62.4978
2005-11-12 | 11:58 | 0 | 19.078 | 0 | 2 | 0 | 51.619 | 51.229 | 28.648 | 28.599 | 26.721 | 25.298 | 13.623 | 1 | 0 | 58.265 | 55.608 | 47.444 | 20.6 | 0 | 0 | 56.606 | 33.629 | [5 empty] | 0 | 23.02 | 5 | 2.6294 | 2.4242 | 0.95702 | 0.78947 | 1.6347 | 62.1697
2005-11-12 | 11:59 | 0 | 19.083 | 1 | 2 | 0 | 51.944 | 51.486 | 28.699 | 28.628 | 26.821 | 25.328 | 13.504 | 1 | 0 | 58.272 | 55.636 | 47.404 | 20.605 | 0 | 0 | 56.59 | 33.658 | [5 empty] | 0 | 23.316 | 6 | 2.664 | 2.4571 | 0.95843 | 0.78947 | 1.6676 | 62.5975
2005-11-12 | 12:00 | 0 | 19.153 | 0 | 1 | 0 | 50.016 | 51.713 | 28.866 | 28.601 | 24.506 | 25.396 | 13.426 | 1 | 0 | 58.313 | 55.634 | 47.469 | 20.603 | 0 | 0 | 56.585 | 33.68 | [5 empty] | 0 | 21.415 | 7 | 2.6867 | 2.4787 | 0.95935 | 0.78947 | 1.6892 | 62.8719
2005-11-12 | 12:01 | 0 | 19.161 | 0 | 2 | 0 | 38.454 | 51.946 | 28.944 | 28.775 | 21.62 | 25.401 | 13.532 | 0 | 0 | 58.272 | 55.615 | 47.453 | 20.632 | 0 | 0 | 56.636 | 33.708 | [5 empty] | 0 | 9.679 | 8 | 2.6559 | 2.4493 | 0.9581 | 0.78947 | 1.6599 | 62.4978
2005-11-12 | 12:02 | 0 | 19.176 | 0 | 1 | 0 | 33.771 | 49.99 | 29.055 | 28.815 | 20.066 | 25.369 | 13.597 | 1 | 0 | 58.288 | 55.608 | 47.535 | 20.6 | 0 | 0 | 56.537 | 33.675 | [5 empty] | 0 | 4.956 | 9 | 2.637 | 2.4314 | 0.95733 | 0.78947 | 1.6419 | 62.2641
2005-11-12 | 12:03 | 0 | 19.181 | 0 | 1 | 0 | 32.169 | 41.6 | 29.229 | 28.893 | 18.839 | 25.35 | 13.479 | 0 | 0 | 58.247 | 55.589 | 47.404 | 20.605 | 0 | 0 | 56.544 | 33.61 | [5 empty] | 0 | 3.276 | 10 | 2.6713 | 2.464 | 0.95872 | 0.78947 | 1.6745 | 62.6859
2005-11-12 | 12:04 | 0 | 19.196 | 0 | 2 | 0 | 31.438 | 36.069 | 29.557 | 29.003 | 17.939 | 25.487 | 13.419 | 0 | 0 | 58.283 | 55.582 | 47.509 | 20.595 | 0 | 0 | 56.581 | 33.579 | [5 empty] | 0 | 2.435 | 11 | 2.6888 | 2.4806 | 0.95943 | 0.78947 | 1.6911 | 62.8963
2005-11-12 | 12:05 | 0 | 19.211 | 0 | 1 | 0 | 31.065 | 33.591 | 29.523 | 29.089 | 17.162 | 25.499 | 13.311 | 0 | 0 | 58.32 | 55.571 | 47.43 | 20.61 | 0 | 0 | 56.547 | 33.622 | [5 empty] | 0 | 1.976 | 12 | 2.7202 | 2.5105 | 0.9607 | 0.78947 | 1.721 | 63.2681
2005-11-12 | 12:06 | 0 | 19.249 | 0 | 1 | 0 | 30.982 | 32.524 | 29.705 | 29.295 | 16.805 | 25.345 | 13.273 | 0 | 0 | 58.265 | 55.561 | 47.535 | 20.622 | 0 | 0 | 56.492 | 33.582 | [5 empty] | 0 | 1.687 | 13 | 2.7313 | 2.521 | 0.96115 | 0.78947 | 1.7316 | 63.3969
2005-11-12 | 12:07 | 0 | 19.294 | 0 | 1 | 0 | 30.857 | 31.919 | 29.871 | 29.557 | 16.604 | 25.414 | 13.245 | 0 | 0 | 58.306 | 55.603 | 47.553 | 20.644 | 0 | 0 | 56.535 | 33.649 | [5 empty] | 0 | 1.3 | 14 | 2.7395 | 2.5288 | 0.96148 | 0.78947 | 1.7393 | 63.4911
2005-11-12 | 12:08 | 0 | 19.304 | 0 | 2 | 0 | 30.722 | 31.541 | 29.974 | 29.614 | 16.046 | 25.325 | 13.13 | 0 | 0 | 58.224 | 55.519 | 47.516 | 20.578 | 0 | 0 | 56.474 | 33.586 | [5 empty] | 0 | 1.108 | 15 | 2.7729 | 2.5606 | 0.96284 | 0.78947 | 1.7711 | 63.8723
2005-11-12 | 12:09 | 0 | 19.246 | 0 | 1 | 0 | 30.592 | 31.217 | 29.893 | 29.7 | 15.739 | 25.244 | 13.047 | 0 | 0 | 58.169 | 55.463 | 47.439 | 20.716 | 0 | 0 | 56.444 | 33.529 | [5 empty] | 0 | 0.892 | 16 | 2.7971 | 2.5836 | 0.96382 | 0.78947 | 1.7941 | 64.1417
2005-11-12 | 12:10 | 0 | 19.239 | 1 | 1 | 0 | 31.595 | 31.016 | 29.668 | 29.908 | 26.272 | 25.21 | 12.964 | 0 | 0 | 58.117 | 55.433 | 47.362 | 20.61 | 0 | 0 | 56.435 | 33.543 | [5 empty] | 0 | 1.687 | 17 | 2.8213 | 2.6066 | 0.9648 | 0.78947 | 1.8171 | 64.4065
2005-11-12 | 12:11 | 0 | 19.249 | 0 | 2 | 0 | 52.966 | 30.931 | 29.751 | 29.896 | 21.584 | 25.244 | 13.074 | 1 | 0 | 58.082 | 55.442 | 47.395 | 20.62 | 0 | 0 | 56.535 | 33.579 | [5 empty] | 0 | 23.07 | 18 | 2.7893 | 2.5761 | 0.9635 | 0.78947 | 1.7866 | 64.0546
2005-11-12 | 12:12 | 0 | 19.289 | 0 | 1 | 0 | 41.42 | 32.103 | 29.766 | 29.862 | 18.547 | 25.262 | 13.14 | 0 | 0 | 58.073 | 55.459 | 47.432 | 20.613 | 0 | 0 | 56.526 | 33.546 | [5 empty] | 0 | 11.558 | 19 | 2.77 | 2.5578 | 0.96272 | 0.78947 | 1.7684 | 63.8395
2005-11-12 | 12:13 | 0 | 19.269 | 0 | 2 | 0 | 34.397 | 45.121 | 29.722 | 29.795 | 17.517 | 25.171 | 12.946 | 1 | 0 | 57.989 | 55.393 | 47.299 | 20.617 | 0 | 0 | 56.421 | 33.529 | [5 empty] | 0 | 4.602 | 20 | 2.8265 | 2.6115 | 0.96501 | 0.78947 | 1.8221 | 64.4634
2005-11-12 | 12:14 | 0 | 19.312 | 0 | 1 | 0 | 32.22 | 43.671 | 29.545 | 29.835 | 16.594 | 25.137 | 13.037 | 0 | 0 | 58.005 | 55.433 | 47.292 | 20.657 | 0 | 0 | 56.412 | 33.591 | [5 empty] | 0 | 2.385 | 21 | 2.8 | 2.5864 | 0.96394 | 0.78947 | 1.7969 | 64.1739
2005-11-12 | 12:15 | 0 | 19.292 | 0 | 1 | 0 | 31.333 | 36.744 | 29.31 | 29.719 | 16.031 | 25.144 | 13.042 | 0 | 0 | 57.964 | 55.391 | 47.273 | 20.637 | 0 | 0 | 56.35 | 33.548 | [5 empty] | 0 | 1.614 | 22 | 2.7986 | 2.585 | 0.96388 | 0.78947 | 1.7955 | 64.1578
2005-11-12 | 12:16 | 0 | 19.354 | 0 | 2 | 0 | 31.034 | 33.56 | 29.226 | 29.589 | 15.749 | 25.156 | 12.909 | 0 | 0 | 57.955 | 55.382 | 47.332 | 20.652 | 0 | 0 | 56.362 | 33.56 | [5 empty] | 0 | 1.445 | 23 | 2.8373 | 2.6218 | 0.96545 | 0.78947 | 1.8323 | 64.5796
2005-11-12 | 12:17 | 0 | 19.312 | 0 | 1 | 0 | 30.872 | 32.269 | 29.187 | 29.356 | 15.609 | 25.092 | 13.039 | 0 | 0 | 57.939 | 55.365 | 47.385 | 20.73 | 0 | 0 | 56.369 | 33.522 | [5 empty] | 0 | 1.516 | 24 | 2.7994 | 2.5858 | 0.96391 | 0.78947 | 1.7963 | 64.1674
2005-11-12 | 12:18 | 0 | 19.342 | 0 | 1 | 0 | 30.685 | 31.625 | 29.023 | 29.168 | 15.317 | 25.144 | 13.095 | 0 | 0 | 57.943 | 55.347 | 47.252 | 20.64 | 0 | 0 | 56.33 | 33.527 | [5 empty] | 0 | 1.517 | 25 | 2.7831 | 2.5703 | 0.96325 | 0.78947 | 1.7808 | 63.9865
2005-11-12 | 12:19 | 0 | 19.359 | 0 | 1 | 0 | 30.46 | 31.328 | 28.991 | 29.062 | 15.382 | 25.161 | 13.062 | 0 | 0 | 57.98 | 55.363 | 47.313 | 20.657 | 0 | 0 | 56.366 | 33.519 | [5 empty] | 0 | 1.398 | 26 | 2.7927 | 2.5794 | 0.96364 | 0.78947 | 1.79 | 64.0934
2005-11-12 | 12:20 | 0 | 19.365 | 0 | 2 | 0 | 30.2 | 31.139 | 28.802 | 29.045 | 15.239 | 25.141 | 13.14 | 0 | 0 | 57.895 | 55.368 | 47.318 | 20.806 | 0 | 0 | 56.305 | 33.5 | [5 empty] | 0 | 1.155 | 27 | 2.77 | 2.5578 | 0.96272 | 0.78947 | 1.7684 | 63.8395
2005-11-12 | 12:21 | 0 | 19.372 | 0 | 1 | 0 | 30.041 | 30.859 | 28.834 | 29.028 | 27.439 | 25.149 | 13.074 | 0 | 0 | 57.925 | 55.328 | 47.234 | 20.669 | 0 | 0 | 56.266 | 33.483 | [5 empty] | 0 | 1.013 | 28 | 2.7893 | 2.5761 | 0.9635 | 0.78947 | 1.7866 | 64.0546
2005-11-12 | 12:22 | 1 | 19.372 | 1 | 1 | 0 | 52.347 | 30.546 | 28.618 | 28.957 | 20.718 | 24.958 | 12.976 | 1 | 0 | 57.836 | 55.284 | 47.234 | 20.669 | 0 | 0 | 56.266 | 33.462 | [5 empty] | 19.372 | 23.39 | 29 | 2.8178 | 2.6032 | 0.96466 | 0.78947 | 1.8138 | 64.3685
2005-11-12 | 12:23 | 0 | 19.377 | 0 | 2 | 0 | 43.666 | 30.624 | 28.528 | 28.792 | 17.082 | 25.034 | 12.956 | 0 | 0 | 57.863 | 55.288 | 47.217 | 20.649 | 0 | 0 | 56.27 | 33.467 | [5 empty] | 0 | 14.874 | 30 | 2.8236 | 2.6088 | 0.96489 | 0.78947 | 1.8193 | 64.4318
2005-11-12 | 12:24 | 0 | 19.387 | 0 | 1 | 0 | 34.507 | 41.37 | 28.439 | 28.751 | 16.152 | 25.164 | 12.891 | 0 | 0 | 57.824 | 55.272 | 47.178 | 20.657 | 0 | 0 | 56.257 | 33.45 | [5 empty] | 0 | 5.756 | 31 | 2.8425 | 2.6268 | 0.96566 | 0.78947 | 1.8373 | 64.6357
2005-11-12 | 12:25 | 0 | 19.425 | 0 | 1 | 0 | 31.536 | 45.401 | 28.501 | 28.67 | 15.719 | 25.127 | 12.929 | 1 | 0 | 57.838 | 55.307 | 47.236 | 20.696 | 0 | 0 | 56.38 | 33.534 | [5 empty] | 0 | 2.866 | 32 | 2.8315 | 2.6163 | 0.96521 | 0.78947 | 1.8268 | 64.5169
2005-11-12 | 12:26 | 0 | 19.4 | 0 | 2 | 0 | 30.475 | 37.576 | 28.356 | 28.547 | 15.397 | 25.031 | 12.853 | 0 | 0 | 57.77 | 55.239 | 47.236 | 20.696 | 0 | 0 | 56.314 | 33.51 | [5 empty] | 0 | 1.928 | 33 | 2.8536 | 2.6373 | 0.96611 | 0.78947 | 1.8478 | 64.7537
2005-11-12 | 12:27 | 0 | 19.435 | 0 | 1 | 0 | 29.979 | 33.309 | 28.39 | 28.51 | 15.161 | 25.186 | 12.939 | 0 | 0 | 57.781 | 55.272 | 47.224 | 20.706 | 0 | 0 | 56.346 | 33.474 | [5 empty] | 0 | 1.469 | 34 | 2.8286 | 2.6135 | 0.96509 | 0.78947 | 1.824 | 64.4854
2005-11-12 | 12:28 | 0 | 19.41 | 0 | 1 | 0 | 29.763 | 31.571 | 28.221 | 28.39 | 14.842 | 25.161 | 12.951 | 0 | 0 | 57.809 | 55.347 | 47.346 | 20.718 | 0 | 0 | 56.35 | 33.46 | [5 empty] | 0 | 1.373 | 35 | 2.8251 | 2.6102 | 0.96495 | 0.78947 | 1.8207 | 64.4476
2005-11-12 | 12:29 | 0 | 19.38 | 0 | 1 | 0 | 29.467 | 30.695 | 28.214 | 28.238 | 14.588 | 24.987 | 12.811 | 0 | 0 | 57.724 | 55.193 | 47.192 | 20.627 | 0 | 0 | 56.223 | 33.395 | [5 empty] | 0 | 1.229 | 36 | 2.8658 | 2.6489 | 0.9666 | 0.78947 | 1.8594 | 64.883
2005-11-12 | 12:30 | 0 | 19.38 | 0 | 2 | 0 | 29.347 | 30.237 | 28.189 | 28.263 | 14.588 | 24.938 | 12.836 | 0 | 0 | 57.701 | 55.169 | 47.236 | 20.652 | 0 | 0 | 56.223 | 33.395 | [5 empty] | 0 | 1.084 | 37 | 2.8586 | 2.642 | 0.96631 | 0.78947 | 1.8525 | 64.8062
2005-11-12 | 12:31 | 0 | 19.387 | 0 | 1 | 0 | 29.163 | 29.982 | 28.175 | 28.175 | 14.744 | 24.994 | 12.941 | 0 | 0 | 57.731 | 55.2 | 47.129 | 20.684 | 0 | 0 | 56.321 | 33.402 | [5 empty] | 0 | 0.988 | 38 | 2.828 | 2.6129 | 0.96507 | 0.78947 | 1.8235 | 64.4791
2005-11-12 | 12:32 | 0 | 19.442 | 0 | 1 | 0 | 29.023 | 29.746 | 28.229 | 28.275 | 24.3 | 24.999 | 12.924 | 0 | 0 | 57.715 | 55.183 | 47.203 | 20.689 | 0 | 0 | 56.257 | 33.431 | [5 empty] | 0 | 0.748 | 39 | 2.8329 | 2.6176 | 0.96527 | 0.78947 | 1.8282 | 64.5326
2005-11-12 | 12:33 | 0 | 19.468 | 0 | 1 | 0 | 48.786 | 29.577 | 28.084 | 28.251 | 21.267 | 25.097 | 12.899 | 0 | 0 | 57.738 | 55.183 | 47.157 | 20.64 | 0 | 0 | 56.302 | 33.407 | [5 empty] | 0 | 20.535 | 40 | 2.8402 | 2.6246 | 0.96557 | 0.78947 | 1.8351 | 64.6108
2005-11-12 | 12:34 | 0 | 19.417 | 1 | 2 | 0 | 45.093 | 29.457 | 27.986 | 28.251 | 17.22 | 24.953 | 12.823 | 1 | 0 | 57.669 | 55.137 | 47.25 | 20.689 | 0 | 0 | 56.257 | 33.431 | [5 empty] | 0 | 16.842 | 41 | 2.8623 | 2.6456 | 0.96646 | 0.78947 | 1.8561 | 64.8462
2005-11-12 | 12:35 | 0 | 19.417 | 0 | 1 | 0 | 34.56 | 38.083 | 27.964 | 28.108 | 16.159 | 25.048 | 12.873 | 0 | 0 | 57.669 | 55.137 | 47.203 | 20.689 | 0 | 0 | 56.28 | 33.431 | [5 empty] | 0 | 6.452 | 42 | 2.8478 | 2.6318 | 0.96587 | 0.78947 | 1.8423 | 64.6917
2005-11-12 | 12:36 | 0 | 19.442 | 0 | 1 | 0 | 30.997 | 45.415 | 27.986 | 28.01 | 15.739 | 24.999 | 12.848 | 0 | 0 | 57.626 | 55.137 | 47.112 | 20.689 | 0 | 0 | 56.302 | 33.431 | [5 empty] | 0 | 2.987 | 43 | 2.8551 | 2.6387 | 0.96617 | 0.78947 | 1.8492 | 64.7692
2005-11-12 | 12:37 | 0 | 19.442 | 0 | 2 | 0 | 29.793 | 37.638 | 27.986 | 27.986 | 15.49 | 24.999 | 12.848 | 0 | 0 | 57.646 | 55.113 | 47.066 | 20.689 | 0 | 0 | 56.302 | 33.431 | [5 empty] | 0 | 1.807 | 44 | 2.8551 | 2.6387 | 0.96617 | 0.78947 | 1.8492 | 64.7692
2005-11-12 | 12:38 | 0 | 19.417 | 0 | 1 | 0 | 29.337 | 32.845 | 27.841 | 28.035 | 15.045 | 24.904 | 12.775 | 1 | 0 | 57.603 | 55.113 | 47.18 | 20.689 | 0 | 0 | 56.257 | 33.479 | [5 empty] | 0 | 1.302 | 45 | 2.8763 | 2.6589 | 0.96703 | 0.78947 | 1.8694 | 64.993
2005-11-12 | 12:39 | 0 | 19.468 | 0 | 1 | 0 | 29.143 | 30.972 | 27.841 | 28.059 | 14.849 | 24.879 | 12.8 | 0 | 0 | 57.626 | 55.113 | 47.203 | 20.689 | 0 | 0 | 56.213 | 33.479 | [5 empty] | 0 | 1.084 | 46 | 2.869 | 2.652 | 0.96673 | 0.78947 | 1.8625 | 64.9167
2005-11-12 | 12:40 | 0 | 19.437 | 0 | 2 | 0 | 28.92 | 30.053 | 27.836 | 27.981 | 14.646 | 24.899 | 12.695 | 0 | 0 | 57.576 | 55.062 | 47.108 | 20.684 | 0 | 0 | 56.186 | 33.45 | [5 empty] | 0 | 0.939 | 47 | 2.8996 | 2.681 | 0.96797 | 0.78947 | 1.8916 | 65.2345
2005-11-12 | 12:41 | 0 | 19.468 | 0 | 1 | 0 | 28.854 | 29.648 | 27.915 | 27.915 | 14.379 | 24.928 | 12.652 | 0 | 0 | 57.603 | 55.09 | 47.112 | 20.689 | 0 | 0 | 56.257 | 33.455 | [5 empty] | 0 | 0.939 | 48 | 2.9121 | 2.6929 | 0.96848 | 0.78947 | 1.9035 | 65.3627
2005-11-12 | 12:42 | 0 | 19.493 | 0 | 1 | 0 | 28.685 | 29.432 | 27.819 | 27.841 | 14.379 | 24.904 | 12.725 | 0 | 0 | 57.603 | 55.113 | 47.066 | 20.713 | 0 | 0 | 56.257 | 33.455 | [5 empty] | 0 | 0.844 | 49 | 2.8909 | 2.6727 | 0.96762 | 0.78947 | 1.8832 | 65.1444
2005-11-12 | 12:43 | 0 | 19.412 | 0 | 1 | 0 | 28.584 | 29.209 | 27.765 | 27.934 | 21.284 | 24.825 | 12.67 | 0 | 0 | 57.576 | 55.039 | 47.084 | 20.684 | 0 | 0 | 56.229 | 33.426 | [5 empty] | 0 | 0.65 | 50 | 2.9069 | 2.6879 | 0.96827 | 0.78947 | 1.8985 | 65.3092
2005-11-12 | 12:44 | 0 | 19.463 | 0 | 2 | 0 | 45.434 | 29.04 | 27.79 | 27.836 | 22.032 | 24.825 | 12.72 | 0 | 0 | 57.576 | 55.155 | 47.084 | 20.804 | 0 | 0 | 56.207 | 33.426 | [5 empty] | 0 | 17.598 | 51 | 2.8923 | 2.6741 | 0.96768 | 0.78947 | 1.8846 | 65.1595
2005-11-12 | 12:45 | 0 | 19.405 | 1 | 1 | 0 | 45.586 | 28.962 | 27.613 | 27.78 | 17.921 | 24.842 | 12.738 | 1 | 0 | 57.546 | 55.008 | 47.098 | 20.652 | 0 | 0 | 56.11 | 33.395 | [5 empty] | 0 | 17.806 | 52 | 2.8871 | 2.6691 | 0.96747 | 0.78947 | 1.8796 | 65.1052
2005-11-12 | 12:46 | 0 | 19.485 | 0 | 2 | 0 | 34.366 | 37.727 | 27.765 | 27.716 | 16.622 | 24.899 | 12.695 | 0 | 0 | 57.599 | 55.018 | 47.038 | 20.708 | 0 | 0 | 56.117 | 33.426 | [5 empty] | 0 | 6.65 | 53 | 2.8996 | 2.681 | 0.96797 | 0.78947 | 1.8916 | 65.2345
2005-11-12 | 12:47 | 0 | 19.478 | 0 | 1 | 0 | 30.6 | 44.692 | 27.709 | 27.709 | 15.676 | 24.891 | 12.738 | 0 | 0 | 57.523 | 55.008 | 47.031 | 20.698 | 0 | 0 | 56.11 | 33.395 | [5 empty] | 0 | 2.891 | 54 | 2.8871 | 2.6691 | 0.96747 | 0.78947 | 1.8796 | 65.1052
2005-11-12 | 12:48 | 0 | 19.503 | 0 | 1 | 0 | 29.371 | 36.662 | 27.66 | 27.709 | 15.601 | 24.818 | 12.836 | 1 | 0 | 57.526 | 55.011 | 47.01 | 20.676 | 0 | 0 | 56.065 | 33.373 | [5 empty] | 0 | 1.662 | 55 | 2.8586 | 2.642 | 0.96631 | 0.78947 | 1.8525 | 64.8062
2005-11-12 | 12:49 | 0 | 19.583 | 0 | 2 | 0 | 28.895 | 32.196 | 27.692 | 27.667 | 15.704 | 24.801 | 12.939 | 0 | 0 | 57.553 | 55.039 | 47.061 | 20.728 | 0 | 0 | 56.117 | 33.424 | [5 empty] | 0 | 1.228 | 56 | 2.8286 | 2.6135 | 0.96509 | 0.78947 | 1.824 | 64.4854
2005-11-12 | 12:50 | 0 | 19.558 | 0 | 1 | 0 | 28.702 | 30.34 | 27.618 | 27.692 | 15.805 | 24.776 | 12.939 | 0 | 0 | 57.553 | 55.015 | 47.105 | 20.752 | 0 | 0 | 56.163 | 33.448 | [5 empty] | 0 | 1.01 | 57 | 2.8286 | 2.6135 | 0.96509 | 0.78947 | 1.824 | 64.4854
2005-11-12 | 12:51 | 0 | 19.583 | 0 | 1 | 0 | 28.582 | 29.641 | 27.714 | 27.618 | 15.852 | 24.801 | 12.964 | 0 | 0 | 57.596 | 55.039 | 47.129 | 20.752 | 0 | 0 | 56.184 | 33.448 | [5 empty] | 0 | 0.964 | 58 | 2.8213 | 2.6066 | 0.9648 | 0.78947 | 1.8171 | 64.4065
2005-11-12 | 12:52 | 0 | 19.598 | 0 | 2 | 0 | 28.454 | 29.199 | 27.635 | 27.562 | 15.945 | 24.744 | 12.808 | 0 | 0 | 57.523 | 55.008 | 47.075 | 20.77 | 0 | 0 | 56.11 | 33.417 | [5 empty] | 0 | 0.892 | 59 | 2.8667 | 2.6497 | 0.96664 | 0.78947 | 1.8603 | 64.8922
2005-11-12 | 12:53 | 0 | 19.576 | 0 | 1 | 0 | 28.381 | 29.008 | 27.562 | 27.78 | 15.697 | 24.695 | 12.808 | 0 | 0 | 57.544 | 54.964 | 47.031 | 20.745 | 0 | 0 | 56.086 | 33.417 | [5 empty] | 0 | 0.601 | 60 | 2.8667 | 2.6497 | 0.96664 | 0.78947 | 1.8603 | 64.8922
2005-11-12 | 12:54 | 0 | 19.593 | 0 | 2 | 0 | 28.231 | 28.81 | 27.557 | 27.63 | 19.372 | 24.619 | 12.828 | 0 | 0 | 57.496 | 54.98 | 47.094 | 20.74 | 0 | 0 | 56.082 | 33.412 | [5 empty] | 0 | 0.601 | 61 | 2.8609 | 2.6442 | 0.9664 | 0.78947 | 1.8547 | 64.8308
2005-11-12 | 12:55 | 0 | 19.618 | 0 | 1 | 0 | 40.626 | 28.665 | 27.486 | 27.677 | 23.123 | 24.666 | 12.828 | 0 | 0 | 57.496 | 54.936 | 47.047 | 20.74 | 0 | 0 | 56.15 | 33.412 | [5 empty] | 0 | 12.949 | 62 | 2.8609 | 2.6442 | 0.9664 | 0.78947 | 1.8547 | 64.8308
2005-11-12 | 12:56 | 0 | 19.618 | 0 | 2 | 0 | 45.464 | 28.591 | 27.437 | 27.557 | 19.669 | 24.619 | 12.828 | 1 | 0 | 57.496 | 54.936 | 47.094 | 20.74 | 0 | 0 | 56.058 | 33.388 | [5 empty] | 0 | 17.907 | 63 | 2.8609 | 2.6442 | 0.9664 | 0.78947 | 1.8547 | 64.8308
2005-11-12 | 12:57 | 0 | 19.644 | 1 | 1 | 0 | 34.022 | 37.524 | 27.557 | 27.581 | 17.421 | 24.666 | 12.778 | 0 | 0 | 57.473 | 54.936 | 46.979 | 20.74 | 0 | 0 | 56.058 | 33.388 | [5 empty] | 0 | 6.441 | 64 | 2.8754 | 2.658 | 0.96699 | 0.78947 | 1.8686 | 64.9839
2005-11-12 | 12:58 | 0 | 19.669 | 0 | 2 | 0 | 30.229 | 43.398 | 27.486 | 27.557 | 16.162 | 24.761 | 12.778 | 0 | 0 | 57.516 | 54.957 | 46.979 | 20.765 | 0 | 0 | 56.012 | 33.388 | [5 empty] | 0 | 2.672 | 65 | 2.8754 | 2.658 | 0.96699 | 0.78947 | 1.8686 | 64.9839
2005-11-12 | 12:59 | 0 | 19.634 | 0 | 1 | 0 | 29.016 | 35.352 | 27.473 | 27.571 | 16.026 | 24.656 | 12.718 | 0 | 0 | 57.464 | 54.924 | 47.038 | 20.73 | 0 | 0 | 56.026 | 33.354 | [5 empty] | 0 | 1.445 | 66 | 2.8929 | 2.6747 | 0.9677 | 0.78947 | 1.8852 | 65.1655
2005-11-12 | 13:00 | 0 | 19.634 | 0 | 2 | 0 | 28.557 | 31.257 | 27.353 | 27.522 | 15.606 | 24.631 | 12.718 | 0 | 0 | 57.418 | 54.903 | 47.014 | 20.755 | 0 | 0 | 56.049 | 33.448 | [5 empty] | 0 | 1.035 | 67 | 2.8929 | 2.6747 | 0.9677 | 0.78947 | 1.8852 | 65.1655
2005-11-12 | 13:01 | 0 | 19.628 | 0 | 1 | 0 | 28.312 | 29.71 | 27.324 | 27.348 | 15.503 | 24.555 | 12.712 | 0 | 0 | 57.414 | 54.896 | 46.963 | 20.725 | 0 | 0 | 55.974 | 33.373 | [5 empty] | 0 | 0.964 | 68 | 2.8947 | 2.6763 | 0.96777 | 0.78947 | 1.8868 | 65.1835
2005-11-12 | 13:02 | 0 | 19.676 | 0 | 2 | 0 | 28.216 | 29.106 | 27.348 | 27.299 | 15.601 | 24.531 | 12.687 | 0 | 0 | 57.437 | 54.896 | 46.986 | 20.747 | 0 | 0 | 55.974 | 33.419 | [5 empty] | 0 | 0.917 | 69 | 2.9019 | 2.6832 | 0.96807 | 0.78947 | 1.8938 | 65.2584
2005-11-12 | 13:03 | 0 | 19.701 | 0 | 1 | 0 | 28.047 | 28.746 | 27.348 | 27.324 | 15.825 | 24.555 | 12.738 | 1 | 0 | 57.437 | 54.896 | 47.056 | 20.772 | 0 | 0 | 55.951 | 33.419 | [5 empty] | 0 | 0.723 | 70 | 2.8871 | 2.6691 | 0.96747 | 0.78947 | 1.8796 | 65.1052
2005-11-12 | 13:04 | 0 | 19.701 | 0 | 2 | 0 | 27.998 | 28.552 | 27.348 | 27.397 | 15.973 | 24.506 | 12.785 | 0 | 0 | 57.437 | 54.875 | 46.963 | 20.772 | 0 | 0 | 55.974 | 33.467 | [5 empty] | 0 | 0.601 | 71 | 2.8734 | 2.6561 | 0.96691 | 0.78947 | 1.8666 | 64.9625
2005-11-12 | 13:05 | 0 | 19.694 | 0 | 1 | 0 | 27.895 | 28.376 | 27.365 | 27.39 | 15.94 | 24.499 | 12.803 | 0 | 0 | 57.384 | 54.845 | 46.979 | 20.74 | 0 | 0 | 55.944 | 33.436 | [5 empty] | 0 | 0.505 | 72 | 2.8682 | 2.6511 | 0.9667 | 0.78947 | 1.8617 | 64.9075
2005-11-12 | 13:06 | 1 | 19.694 | 0 | 2 | 0 | 35.268 | 28.231 | 27.245 | 27.267 | 23.415 | 24.524 | 12.828 | 0 | 0 | 57.407 | 54.845 | 46.933 | 20.74 | 0 | 0 | 55.991 | 33.436 | [5 empty] | 19.694 | 8.001 | 73 | 2.8609 | 2.6442 | 0.9664 | 0.78947 | 1.8547 | 64.8308
2005-11-12 | 13:07 | 0 | 19.719 | 0 | 1 | 0 | 45.467 | 28.231 | 27.245 | 27.221 | 19.842 | 24.619 | 12.828 | 0 | 0 | 57.45 | 54.845 | 46.933 | 20.74 | 0 | 0 | 56.014 | 33.46 | [5 empty] | 0 | 18.246 | 74 | 2.8609 | 2.6442 | 0.9664 | 0.78947 | 1.8547 | 64.8308
2005-11-12 | 13:08 | 0 | 19.767 | 1 | 2 | 1 | 33.577 | 37.995 | 27.245 | 27.221 | 17.62 | 24.644 | 12.828 | 1 | 0 | 57.45 | 54.866 | 47.07 | 20.789 | 0 | 0 | 56.035 | 33.46 | [5 empty] | 0 | 6.356 | 75 | 2.8609 | 2.6442 | 0.9664 | 0.78947 | 1.8547 | 64.8308
2005-11-12 | 13:09 | 0 | 19.686 | 0 | 2 | 0 | 29.692 | 41.487 | 27.14 | 27.115 | 16.918 | 24.538 | 12.72 | 0 | 0 | 57.354 | 54.814 | 46.858 | 20.757 | 0 | 0 | 55.984 | 33.381 | [5 empty] | 0 | 2.577 | 0 | 2.8923 | 2.6741 | 0.96768 | 0.78947 | 1.8846 | 65.1595
2005-11-12 | 13:10 | 0 | 19.759 | 0 | 1 | 0 | 28.609 | 33.498 | 27.164 | 27.213 | 16.747 | 24.467 | 12.843 | 0 | 0 | 57.354 | 54.791 | 46.926 | 20.782 | 0 | 0 | 55.96 | 33.381 | [5 empty] | 0 | 1.396 | 1 | 2.8565 | 2.6401 | 1.4811 | 1.3043 | 1.3357 | 46.7601
2005-11-12 | 13:11 | 0 | 19.759 | 0 | 2 | 0 | 28.152 | 30.224 | 27.14 | 27.189 | 16.426 | 24.443 | 12.843 | 0 | 0 | 57.354 | 54.791 | 46.926 | 20.757 | 0 | 0 | 55.984 | 33.381 | [5 empty] | 0 | 0.963 | 2 | 2.8565 | 2.6401 | 1.4811 | 1.3043 | 1.3357 | 46.7601
2005-11-12 | 13:12 | 0 | 19.784 | 0 | 2 | 0 | 27.912 | 29.067 | 27.235 | 27.115 | 16.549 | 24.492 | 12.821 | 0 | 0 | 57.354 | 54.814 | 46.881 | 20.782 | 0 | 0 | 55.96 | 33.381 | [5 empty] | 0 | 0.797 | 3 | 2.8629 | 2.6461 | 1.4814 | 1.3043 | 1.3418 | 46.8681
2005-11-12 | 13:13 | 0 | 19.809 | 0 | 1 | 0 | 27.839 | 28.586 | 27.235 | 27.115 | 16.624 | 24.443 | 12.77 | 0 | 0 | 57.398 | 54.814 | 46.881 | 20.782 | 0 | 0 | 55.96 | 33.405 | [5 empty] | 0 | 0.724 | 4 | 2.8778 | 2.6603 | 1.482 | 1.3043 | 1.3559 | 47.1168
2005-11-12 | 13:14 | 0 | 19.779 | 0 | 2 | 0 | 27.689 | 28.292 | 27.206 | 27.184 | 16.642 | 24.582 | 12.715 | 1 | 0 | 57.35 | 54.786 | 46.853 | 20.777 | 0 | 0 | 55.956 | 33.376 | [5 empty] | 0 | 0.505 | 5 | 2.8938 | 2.6755 | 1.4826 | 1.3043 | 1.3711 | 47.3821
2005-11-12 | 13:15 | 0 | 19.774 | 0 | 2 | 0 | 27.635 | 28.069 | 27.105 | 27.155 | 16.539 | 24.335 | 12.71 | 0 | 0 | 57.3 | 54.735 | 46.87 | 20.747 | 0 | 0 | 55.949 | 33.323 | [5 empty] | 0 | 0.48 | 6 | 2.8952 | 2.6769 | 1.4827 | 1.3043 | 1.3725 | 47.4061
2005-11-12 | 13:16 | 0 | 19.825 | 0 | 1 | 0 | 27.64 | 28.05 | 27.159 | 27.159 | 16.617 | 24.413 | 12.813 | 0 | 0 | 57.37 | 54.763 | 46.83 | 20.777 | 0 | 0 | 56 | 33.376 | [5 empty] | 0 | 0.481 | 7 | 2.8653 | 2.6484 | 1.4815 | 1.3043 | 1.344 | 46.9073
2005-11-12 | 13:17 | 0 | 19.825 | 0 | 2 | 0 | 32.144 | 27.905 | 27.159 | 27.135 | 24.124 | 24.509 | 12.838 | 0 | 0 | 57.327 | 54.74 | 46.921 | 20.799 | 0 | 0 | 55.956 | 33.376 | [5 empty] | 0 | 5.009 | 8 | 2.858 | 2.6414 | 1.4812 | 1.3043 | 1.3371 | 46.7847
2005-11-12 | 13:18 | 0 | 19.774 | 0 | 2 | 0 | 43.946 | 27.949 | 27.034 | 27.081 | 20.458 | 24.433 | 12.833 | 0 | 0 | 57.277 | 54.712 | 46.916 | 20.77 | 0 | 0 | 55.904 | 33.347 | [5 empty] | 0 | 16.865 | 9 | 2.8594 | 2.6428 | 1.4812 | 1.3043 | 1.3385 | 46.8092
2005-11-12 | 13:19 | 0 | 19.794 | 1 | 2 | 0 | 32.737 | 39.411 | 27.034 | 27.155 | 18.537 | 24.359 | 12.783 | 0 | 0 | 57.3 | 54.712 | 46.963 | 20.794 | 0 | 0 | 55.881 | 33.347 | [5 empty] | 0 | 5.582 | 10 | 2.874 | 2.6567 | 1.4818 | 1.3043 | 1.3523 | 47.0537
2005-11-12 | 13:20 | 0 | 19.845 | 0 | 2 | 0 | 29.224 | 38.775 | 27.105 | 27.056 | 17.773 | 24.433 | 12.76 | 1 | 0 | 57.3 | 54.735 | 46.963 | 20.794 | 0 | 0 | 55.904 | 33.323 | [5 empty] | 0 | 2.168 | 11 | 2.8807 | 2.663 | 1.4821 | 1.3043 | 1.3587 | 47.1653
2005-11-12 | 13:21 | 0 | 19.87 | 0 | 2 | 0 | 28.263 | 31.804 | 27.13 | 27.13 | 17.13 | 24.455 | 12.833 | 0 | 0 | 57.254 | 54.712 | 46.87 | 20.819 | 0 | 0 | 55.858 | 33.347 | [5 empty] | 0 | 1.133 | 12 | 2.8594 | 2.6428 | 1.4812 | 1.3043 | 1.3385 | 46.8092
2005-11-12 | 13:22 | 0 | 19.837 | 0 | 1 | 0 | 27.844 | 29.337 | 27.074 | 27.194 | 16.778 | 24.401 | 12.728 | 0 | 0 | 57.224 | 54.658 | 46.839 | 20.762 | 0 | 0 | 55.804 | 33.292 | [5 empty] | 0 | 0.65 | 13 | 2.89 | 2.6719 | 1.4825 | 1.3043 | 1.3675 | 47.3197
2005-11-12 | 13:23 | 0 | 19.862 | 0 | 2 | 0 | 27.699 | 28.518 | 27.194 | 27.049 | 16.506 | 24.376 | 12.728 | 0 | 0 | 57.247 | 54.681 | 46.816 | 20.787 | 0 | 0 | 55.851 | 33.268 | [5 empty] | 0 | 0.65 | 14 | 2.89 | 2.6719 | 1.4825 | 1.3043 | 1.3675 | 47.3197
2005-11-12 | 13:24 | 0 | 19.837 | 0 | 2 | 0 | 27.677 | 28.206 | 27.145 | 27.218 | 16.358 | 24.327 | 12.775 | 0 | 0 | 57.247 | 54.658 | 46.863 | 20.787 | 0 | 0 | 55.897 | 33.268 | [5 empty] | 0 | 0.459 | 15 | 2.8763 | 2.6589 | 1.4819 | 1.3043 | 1.3545 | 47.0925
2005-11-12 | 13:25 | 0 | 19.887 | 0 | 2 | 0 | 27.579 | 28.013 | 27.243 | 27.169 | 16.406 | 24.423 | 12.8 | 0 | 0 | 57.247 | 54.681 | 46.816 | 20.787 | 0 | 0 | 55.851 | 33.268 | [5 empty] | 0 | 0.41 | 16 | 2.869 | 2.652 | 1.4816 | 1.3043 | 1.3476 | 46.9708
2005-11-12 | 13:26 | 0 | 19.887 | 0 | 2 | 0 | 27.554 | 27.917 | 27.123 | 27.169 | 16.307 | 24.327 | 12.728 | 0 | 0 | 57.247 | 54.658 | 46.863 | 20.787 | 0 | 0 | 55.851 | 33.316 | [5 empty] | 0 | 0.385 | 17 | 2.89 | 2.6719 | 1.4825 | 1.3043 | 1.3675 | 47.3197
2005-11-12 | 13:27 | 0 | 19.855 | 0 | 2 | 0 | 27.5 | 27.812 | 27.091 | 27.066 | 15.88 | 24.224 | 12.768 | 0 | 0 | 57.195 | 54.628 | 46.809 | 20.755 | 0 | 0 | 55.797 | 33.261 | [5 empty] | 0 | 0.434 | 18 | 2.8784 | 2.6608 | 1.482 | 1.3043 | 1.3565 | 47.1265
2005-11-12 | 13:28 | 0 | 19.855 | 0 | 2 | 0 | 29.378 | 27.812 | 27.017 | 27.042 | 24.634 | 24.295 | 12.793 | 0 | 0 | 57.22 | 54.607 | 46.835 | 20.779 | 0 | 0 | 55.89 | 33.239 | [5 empty] | 0 | 2.336 | 19 | 2.8711 | 2.6539 | 1.4817 | 1.3043 | 1.3495 | 47.005
2005-11-12 | 13:29 | 0 | 19.9 | 0 | 2 | 0 | 43.764 | 27.787 | 27.135 | 27.064 | 19.727 | 24.342 | 12.642 | 1 | 0 | 57.195 | 54.628 | 46.762 | 20.801 | 0 | 0 | 55.841 | 33.261 | [5 empty] | 0 | 16.7 | 20 | 2.915 | 2.6957 | 1.4835 | 1.3043 | 1.3913 | 47.7298
2005-11-12 | 13:30 | 0 | 19.933 | 0 | 2 | 0 | 32.563 | 39.566 | 27.047 | 27.047 | 17.564 | 24.349 | 12.675 | 0 | 0 | 57.224 | 54.658 | 46.907 | 20.833 | 0 | 0 | 55.827 | 33.338 | [5 empty] | 0 | 5.516 | 21 | 2.9054 | 2.6866 | 1.4831 | 1.3043 | 1.3822 | 47.5732
2005-11-12 | 13:31 | 0 | 19.875 | 1 | 2 | 0 | 29.087 | 37.466 | 27.039 | 27.064 | 16.964 | 24.367 | 12.592 | 1 | 0 | 57.217 | 54.628 | 46.853 | 20.777 | 0 | 0 | 55.82 | 33.306 | [5 empty] | 0 | 2.023 | 22 | 2.9296 | 2.7095 | 1.4841 | 1.3043 | 1.4052 | 47.965
2005-11-12 | 13:32 | 0 | 19.87 | 0 | 2 | 0 | 28.047 | 30.96 | 27.083 | 27.034 | 16.169 | 24.264 | 12.562 | 0 | 0 | 57.167 | 54.6 | 46.711 | 20.772 | 0 | 0 | 55.769 | 33.302 | [5 empty] | 0 | 1.013 | 23 | 2.9383 | 2.7178 | 1.4844 | 1.3043 | 1.4135 | 48.105
2005-11-12 | 13:33 | 0 | 19.87 | 0 | 2 | 0 | 27.709 | 28.937 | 27.059 | 27.034 | 15.971 | 24.288 | 12.489 | 0 | 0 | 57.144 | 54.576 | 46.825 | 20.772 | 0 | 0 | 55.769 | 33.302 | [5 empty] | 0 | 0.675 | 24 | 2.9596 | 2.738 | 1.4853 | 1.3043 | 1.4337 | 48.4422
2005-11-12 | 13:34 | 0 | 19.895 | 0 | 2 | 0 | 27.613 | 28.263 | 27.228 | 27.13 | 15.772 | 24.239 | 12.438 | 0 | 0 | 57.144 | 54.576 | 46.781 | 20.772 | 0 | 0 | 55.769 | 33.302 | [5 empty] | 0 | 0.483 | 25 | 2.9745 | 2.7522 | 1.4859 | 1.3043 | 1.4478 | 48.6749
2005-11-12 | 13:35 | 0 | 19.895 | 0 | 2 | 0 | 27.539 | 28.023 | 27.105 | 27.105 | 15.5 | 24.193 | 12.562 | 0 | 0 | 57.167 | 54.576 | 46.849 | 20.794 | 0 | 0 | 55.699 | 33.326 | [5 empty] | 0 | 0.434 | 26 | 2.9383 | 2.7178 | 1.4844 | 1.3043 | 1.4135 | 48.105
2005-11-12 | 13:36 | 0 | 19.92 | 0 | 2 | 0 | 27.539 | 27.878 | 27.059 | 27.13 | 15.181 | 24.193 | 12.536 | 0 | 0 | 57.122 | 54.553 | 46.734 | 20.747 | 0 | 0 | 55.722 | 33.326 | [5 empty] | 0 | 0.409 | 27 | 2.9459 | 2.725 | 1.4847 | 1.3043 | 1.4207 | 48.2256
2005-11-12 | 13:37 | 0 | 19.945 | 0 | 2 | 0 | 27.468 | 27.804 | 27.13 | 27.105 | 14.859 | 24.217 | 12.562 | 0 | 0 | 57.167 | 54.576 | 46.734 | 20.772 | 0 | 0 | 55.769 | 33.302 | [5 empty] | 0 | 0.363 | 28 | 2.9383 | 2.7178 | 1.4844 | 1.3043 | 1.4135 | 48.105
2005-11-12 | 13:38 | 0 | 19.92 | 0 | 2 | 0 | 27.419 | 27.733 | 27.105 | 27.083 | 14.761 | 24.193 | 12.587 | 0 | 0 | 57.144 | 54.576 | 46.734 | 20.772 | 0 | 0 | 55.746 | 33.278 | [5 empty] | 0 | 0.336 | 29 | 2.9311 | 2.7109 | 1.4841 | 1.3043 | 1.4066 | 47.9884
2005-11-12 | 13:39 | 0 | 19.92 | 0 | 2 | 0 | 27.878 | 27.684 | 27.083 | 27.13 | 24.384 | 24.313 | 12.536 | 0 | 0 | 57.19 | 54.553 | 46.711 | 20.772 | 0 | 0 | 55.678 | 33.278 | [5 empty] | 0 | 0.748 | 30 | 2.9459 | 2.725 | 1.4847 | 1.3043 | 1.4207 | 48.2256
2005-11-12 | 13:40 | 1 | 19.92 | 0 | 2 | 0 | 44.694 | 27.684 | 27.059 | 27.13 | 24.577 | 24.288 | 12.562 | 1 | 0 | 57.167 | 54.53 | 46.687 | 20.747 | 0 | 0 | 55.699 | 33.278 | [5 empty] | 19.92 | 17.564 | 31 | 2.9383 | 2.7178 | 1.4844 | 1.3043 | 1.4135 | 48.105
2005-11-12 | 13:41 | 0 | 19.887 | 0 | 3 | 0 | 48.263 | 39.617 | 27.052 | 27.172 | 23.942 | 24.136 | 12.554 | 1 | 0 | 57.115 | 54.499 | 46.795 | 20.74 | 0 | 0 | 55.624 | 33.271 | [5 empty] | 0 | 21.091 | 32 | 2.9407 | 2.7201 | 1.4845 | 1.3043 | 1.4157 | 48.1422
2005-11-12 | 13:42 | 0 | 19.913 | 1 | 2 | 0 | 49.409 | 46.933 | 27.052 | 27.027 | 25.244 | 24.207 | 12.481 | 1 | 0 | 57.138 | 54.478 | 46.657 | 20.762 | 0 | 0 | 55.648 | 33.247 | [5 empty] | 0 | 22.382 | 33 | 2.9619 | 2.7403 | 1.4854 | 1.3043 | 1.4359 | 48.4789
2005-11-12 | 13:43 | 0 | 19.913 | 0 | 2 | 0 | 48.881 | 48.538 | 27.172 | 27.052 | 26.497 | 24.256 | 12.554 | 2 | 0 | 57.138 | 54.499 | 46.68 | 20.74 | 0 | 0 | 55.715 | 33.247 | [5 empty] | 0 | 21.829 | 34 | 2.9407 | 2.7201 | 1.4845 | 1.3043 | 1.4157 | 48.1422
2005-11-12 | 13:44 | 1 | 19.935 | 0 | 2 | 0 | 49.204 | 49.066 | 27.387 | 27.123 | 25.026 | 24.256 | 12.529 | 1 | 0 | 57.115 | 54.499 | 46.68 | 20.787 | 0 | 0 | 55.715 | 33.271 | [5 empty] | 19.935 | 22.081 | 35 | 2.948 | 2.727 | 1.4848 | 1.3043 | 1.4226 | 48.258
2005-11-12 | 13:45 | 0 | 19.935 | 0 | 2 | 0 | 49.754 | 49.295 | 27.581 | 27.243 | 25.799 | 24.281 | 12.504 | 2 | 0 | 57.115 | 54.523 | 46.75 | 20.787 | 0 | 0 | 55.669 | 33.295 | [5 empty] | 0 | 22.511 | 36 | 2.9552 | 2.7339 | 1.4851 | 1.3043 | 1.4295 | 48.3733
2005-11-12 | 13:46 | 0 | 19.913 | 0 | 2 | 0 | 49.456 | 49.502 | 27.677 | 27.461 | 27.027 | 24.327 | 12.504 | 1 | 0 | 57.183 | 54.523 | 46.774 | 20.787 | 0 | 0 | 55.624 | 33.318 | [5 empty] | 0 | 21.995 | 37 | 2.9552 | 2.7339 | 1.4851 | 1.3043 | 1.4295 | 48.3733
2005-11-12 | 13:47 | 0 | 19.857 | 0 | 2 | 0 | 49.176 | 49.542 | 27.841 | 27.503 | 26.394 | 24.372 | 12.426 | 2 | 0 | 57.156 | 54.495 | 46.767 | 20.733 | 0 | 0 | 55.55 | 33.242 | [5 empty] | 0 | 21.673 | 38 | 2.9779 | 2.7555 | 1.486 | 1.3043 | 1.4511 | 48.7294
2005-11-12 | 13:48 | 0 | 19.913 | 0 | 2 | 0 | 49.617 | 49.593 | 27.942 | 27.677 | 26.208 | 24.352 | 12.355 | 1 | 0 | 57.204 | 54.569 | 46.75 | 20.811 | 0 | 0 | 55.624 | 33.271 | [5 empty] | 0 | 21.94 | 39 | 2.9986 | 2.7751 | 1.4869 | 1.3043 | 1.4708 | 49.0488
2005-11-12 | 13:49 | 1 | 19.882 | 0 | 2 | 0 | 49.612 | 49.656 | 28.106 | 27.768 | 27.118 | 24.492 | 12.325 | 1 | 0 | 57.222 | 54.541 | 46.814 | 20.806 | 0 | 0 | 55.641 | 33.29 | [5 empty] | 19.882 | 21.844 | 40 | 3.0074 | 2.7834 | 1.4872 | 1.3043 | 1.4791 | 49.1824
2005-11-12 | 13:50 | 0 | 19.857 | 0 | 2 | 0 | 49.313 | 49.612 | 28.226 | 27.937 | 26.539 | 24.492 | 12.227 | 1 | 0 | 57.222 | 54.541 | 46.79 | 20.806 | 0 | 0 | 55.687 | 33.314 | [5 empty] | 0 | 21.376 | 41 | 3.0359 | 2.8106 | 1.4884 | 1.3043 | 1.5062 | 49.6136
2005-11-12 | 13:51 | 0 | 19.85 | 1 | 2 | 0 | 49.512 | 49.719 | 28.219 | 27.954 | 26.291 | 24.555 | 12.27 | 2 | 0 | 57.281 | 54.511 | 46.806 | 20.75 | 0 | 0 | 55.657 | 33.259 | [5 empty] | 0 | 21.558 | 42 | 3.0234 | 2.7987 | 1.4879 | 1.3043 | 1.4943 | 49.4254
2005-11-12 | 13:52 | 0 | 19.882 | 0 | 2 | 0 | 49.656 | 49.771 | 28.371 | 28.106 | 26.49 | 24.587 | 12.252 | 1 | 0 | 57.291 | 54.565 | 46.814 | 20.782 | 0 | 0 | 55.734 | 33.314 | [5 empty] | 0 | 21.55 | 43 | 3.0286 | 2.8036 | 1.4881 | 1.3043 | 1.4993 | 49.5044
2005-11-12 | 13:53 | 0 | 19.857 | 0 | 2 | 0 | 49.313 | 49.817 | 28.442 | 28.081 | 26.468 | 24.661 | 12.252 | 1 | 0 | 57.334 | 54.565 | 46.767 | 20.782 | 0 | 0 | 55.711 | 33.335 | [5 empty] | 0 | 21.232 | 44 | 3.0286 | 2.8036 | 1.4881 | 1.3043 | 1.4993 | 49.5044
2005-11-12 | 13:54 | 1 | 19.882 | 0 | 2 | 1 | 49.014 | 49.794 | 28.682 | 28.346 | 26.154 | 24.661 | 12.227 | 2 | 0 | 57.334 | 54.565 | 46.837 | 20.806 | 0 | 0 | 55.664 | 33.314 | [5 empty] | 19.882 | 20.668 | 45 | 3.0359 | 2.8106 | 1.4884 | 1.3043 | 1.5062 | 49.6136
2005-11-12 | 13:55 | 0 | 19.85 | 0 | 2 | 0 | 48.802 | 49.535 | 28.964 | 28.385 | 26.049 | 24.7 | 12.122 | 1 | 0 | 57.373 | 54.555 | 46.874 | 20.774 | 0 | 0 | 55.589 | 33.283 | [5 empty] | 0 | 20.417 | 0 | 3.0665 | 2.8396 | 1.4896 | 1.3043 | 1.5353 | 50.0667
2005-11-12 | 13:56 | 0 | 19.85 | 0 | 2 | 0 | 48.823 | 49.26 | 29.518 | 28.819 | 25.953 | 24.749 | 12.097 | 1 | 0 | 57.373 | 54.534 | 46.853 | 20.774 | 0 | 0 | 55.68 | 33.304 | [5 empty] | 0 | 20.004 | 1 | 3.0738 | 2.8466 | 0.97503 | 0.78947 | 2.0571 | 66.9239
2005-11-12 | 13:57 | 0 | 19.825 | 0 | 2 | 0 | 48.984 | 49.122 | 30.048 | 29.182 | 26.073 | 24.774 | 12.147 | 1 | 0 | 57.393 | 54.555 | 46.898 | 20.799 | 0 | 0 | 55.634 | 33.328 | [5 empty] | 0 | 19.802 | 2 | 3.0592 | 2.8327 | 0.97444 | 0.78947 | 2.0432 | 66.79
2005-11-12 | 13:58 | 0 | 19.825 | 0 | 2 | 0 | 49.169 | 49.068 | 30.619 | 29.68 | 26.115 | 24.837 | 12.064 | 1 | 0 | 57.364 | 54.504 | 46.799 | 20.767 | 0 | 0 | 55.65 | 33.273 | [5 empty] | 0 | 19.489 | 3 | 3.0834 | 2.8557 | 0.97542 | 0.78947 | 2.0662 | 67.0116
2005-11-12 | 13:59 | 0 | 19.792 | 0 | 2 | 0 | 49.435 | 49.183 | 31.149 | 30.136 | 26.211 | 24.837 | 12.039 | 1 | 0 | 57.364 | 54.525 | 46.823 | 20.767 | 0 | 0 | 55.65 | 33.321 | [5 empty] | 0 | 19.299 | 4 | 3.0906 | 2.8626 | 0.97571 | 0.78947 | 2.0731 | 67.0777
2005-11-12 | 14:00 | 1 | 19.817 | 1 | 1 | 0 | 50.032 | 49.367 | 31.629 | 30.81 | 26.451 | 24.886 | 12.014 | 2 | 0 | 57.386 | 54.525 | 46.844 | 20.792 | 0 | 0 | 55.65 | 33.321 | [5 empty] | 19.817 | 19.222 | 5 | 3.0979 | 2.8695 | 0.97601 | 0.78947 | 2.0801 | 67.1434
2005-11-12 | 14:01 | 0 | 19.817 | 0 | 2 | 0 | 50.879 | 49.689 | 32.088 | 31.343 | 26.694 | 24.933 | 11.988 | 1 | 0 | 57.409 | 54.548 | 46.958 | 20.767 | 0 | 0 | 55.65 | 33.369 | [5 empty] | 0 | 19.536 | 6 | 3.1055 | 2.8767 | 0.97632 | 0.78947 | 2.0872 | 67.2115
2005-11-12 | 14:02 | 0 | 19.817 | 0 | 2 | 0 | 51.843 | 50.261 | 32.546 | 31.752 | 26.909 | 25.078 | 11.966 | 1 | 0 | 57.478 | 54.572 | 46.844 | 20.792 | 0 | 0 | 55.673 | 33.369 | [5 empty] | 0 | 20.091 | 7 | 3.1119 | 2.8828 | 0.97657 | 0.78947 | 2.0933 | 67.2688
2005-11-12 | 14:03 | 0 | 19.817 | 0 | 1 | 0 | 46.064 | 51.017 | 32.897 | 32.208 | 23.199 | 25.151 | 11.988 | 1 | 0 | 57.498 | 54.548 | 46.891 | 20.767 | 0 | 0 | 55.673 | 33.39 | [5 empty] | 0 | 13.856 | 8 | 3.1055 | 2.8767 | 0.97632 | 0.78947 | 2.0872 | 67.2115
2005-11-12 | 14:04 | 0 | 19.792 | 0 | 2 | 0 | 37.88 | 51.776 | 33.086 | 32.57 | 20.838 | 25.031 | 12.039 | 0 | 0 | 57.455 | 54.525 | 46.914 | 20.792 | 0 | 0 | 55.673 | 33.414 | [5 empty] | 0 | 5.31 | 9 | 3.0906 | 2.8626 | 0.97571 | 0.78947 | 2.0731 | 67.0777
2005-11-12 | 14:05 | 0 | 19.787 | 0 | 1 | 0 | 35.407 | 46.335 | 33.223 | 32.893 | 19.37 | 25.073 | 12.009 | 0 | 0 | 57.405 | 54.52 | 46.909 | 20.784 | 0 | 0 | 55.599 | 33.385 | [5 empty] | 0 | 2.514 | 10 | 3.0994 | 2.8709 | 0.97607 | 0.78947 | 2.0814 | 67.1565
2005-11-12 | 14:06 | 0 | 19.762 | 0 | 2 | 0 | 34.679 | 39.449 | 33.292 | 33.082 | 18.382 | 25.073 | 11.983 | 0 | 0 | 57.427 | 54.52 | 46.977 | 20.762 | 0 | 0 | 55.645 | 33.385 | [5 empty] | 0 | 1.597 | 11 | 3.107 | 2.8781 | 0.97637 | 0.78947 | 2.0886 | 67.2245
2005-11-12 | 14:07 | 0 | 19.787 | 0 | 1 | 0 | 34.397 | 36.56 | 33.385 | 33.103 | 17.492 | 25.097 | 11.983 | 1 | 0 | 57.45 | 54.544 | 46.93 | 20.762 | 0 | 0 | 55.666 | 33.409 | [5 empty] | 0 | 1.294 | 12 | 3.107 | 2.8781 | 0.97637 | 0.78947 | 2.0886 | 67.2245
2005-11-12 | 14:08 | 0 | 19.762 | 0 | 2 | 0 | 34.325 | 35.478 | 33.361 | 33.223 | 16.999 | 25.048 | 12.009 | 0 | 0 | 57.425 | 54.52 | 46.977 | 20.784 | 0 | 0 | 55.666 | 33.385 | [5 empty] | 0 | 1.102 | 13 | 3.0994 | 2.8709 | 0.97607 | 0.78947 | 2.0814 | 67.1565
2005-11-12 | 14:09 | 0 | 19.789 | 0 | 1 | 0 | 34.28 | 35.01 | 33.388 | 33.318 | 16.705 | 25.1 | 11.986 | 0 | 0 | 57.45 | 54.544 | 46.956 | 20.811 | 0 | 0 | 55.599 | 33.436 | [5 empty] | 0 | 0.962 | 14 | 3.1061 | 2.8773 | 0.97634 | 0.78947 | 2.0878 | 67.2167
2005-11-12 | 14:10 | 0 | 19.757 | 0 | 2 | 0 | 34.156 | 34.72 | 33.239 | 33.405 | 16.277 | 25.043 | 11.978 | 0 | 0 | 57.398 | 54.492 | 46.97 | 20.779 | 0 | 0 | 55.615 | 33.405 | [5 empty] | 0 | 0.751 | 15 | 3.1084 | 2.8795 | 0.97643 | 0.78947 | 2.09 | 67.2375
2005-11-12 | 14:11 | 0 | 19.779 | 0 | 1 | 0 | 34.132 | 34.624 | 33.027 | 33.333 | 16.152 | 25.043 | 12.004 | 0 | 0 | 57.398 | 54.537 | 46.926 | 20.804 | 0 | 0 | 55.615 | 33.405 | [5 empty] | 0 | 0.799 | 16 | 3.1008 | 2.8723 | 0.97613 | 0.78947 | 2.0828 | 67.1696
2005-11-12 | 14:12 | 0 | 19.779 | 1 | 1 | 0 | 34.062 | 34.507 | 32.723 | 33.192 | 22.756 | 25.043 | 11.978 | 0 | 0 | 57.398 | 54.513 | 46.902 | 20.779 | 0 | 0 | 55.568 | 33.381 | [5 empty] | 0 | 0.87 | 17 | 3.1084 | 2.8795 | 0.97643 | 0.78947 | 2.09 | 67.2375
2005-11-12 | 14:13 | 0 | 19.804 | 0 | 2 | 0 | 46.351 | 34.438 | 32.534 | 32.957 | 24.972 | 25.068 | 12.029 | 0 | 0 | 57.375 | 54.492 | 46.926 | 20.779 | 0 | 0 | 55.592 | 33.405 | [5 empty] | 0 | 13.394 | 18 | 3.0936 | 2.8654 | 0.97583 | 0.78947 | 2.0759 | 67.104
2005-11-12 | 14:14 | 0 | 19.779 | 0 | 1 | 0 | 48.646 | 34.39 | 32.198 | 32.816 | 19.996 | 24.916 | 12.021 | 0 | 0 | 57.302 | 54.439 | 46.94 | 20.772 | 0 | 0 | 55.561 | 33.395 | [5 empty] | 0 | 15.83 | 19 | 3.0959 | 2.8676 | 0.97593 | 0.78947 | 2.0781 | 67.125
2005-11-12 | 14:15 | 0 | 19.747 | 0 | 2 | 0 | 38.684 | 42.231 | 31.757 | 32.527 | 17.7 | 24.916 | 12.021 | 1 | 0 | 57.279 | 54.439 | 46.94 | 20.772 | 0 | 0 | 55.494 | 33.467 | [5 empty] | 0 | 6.157 | 20 | 3.0959 | 2.8676 | 0.97593 | 0.78947 | 2.0781 | 67.125
2005-11-12 | 14:16 | 0 | 19.772 | 0 | 1 | 0 | 35.182 | 47.467 | 31.492 | 32.166 | 16.936 | 25.036 | 12.069 | 0 | 0 | 57.256 | 54.439 | 46.919 | 20.796 | 0 | 0 | 55.494 | 33.467 | [5 empty] | 0 | 3.016 | 21 | 3.0819 | 2.8543 | 0.97536 | 0.78947 | 2.0648 | 66.9984
2005-11-12 | 14:17 | 0 | 19.772 | 0 | 2 | 0 | 33.983 | 40.351 | 31.274 | 31.877 | 16.292 | 25.061 | 12.021 | 0 | 0 | 57.233 | 54.462 | 46.895 | 20.796 | 0 | 0 | 55.585 | 33.419 | [5 empty] | 0 | 2.106 | 22 | 3.0959 | 2.8676 | 0.97593 | 0.78947 | 2.0781 | 67.125
2005-11-12 | 14:18 | 0 | 19.767 | 0 | 1 | 0 | 33.366 | 36.399 | 30.884 | 31.509 | 16.016 | 24.862 | 12.064 | 0 | 0 | 57.206 | 54.411 | 46.982 | 20.767 | 0 | 0 | 55.557 | 33.39 | [5 empty] | 0 | 1.857 | 23 | 3.0834 | 2.8557 | 0.97542 | 0.78947 | 2.0662 | 67.0116
2005-11-12 | 14:19 | 0 | 19.772 | 0 | 1 | 0 | 32.926 | 34.854 | 30.673 | 31.178 | 15.923 | 24.916 | 12.119 | 0 | 0 | 57.211 | 54.439 | 46.986 | 20.796 | 0 | 0 | 55.538 | 33.443 | [5 empty] | 0 | 1.748 | 24 | 3.0673 | 2.8405 | 0.97477 | 0.78947 | 2.051 | 66.8652
2005-11-12 | 14:20 | 0 | 19.792 | 0 | 2 | 0 | 32.546 | 33.955 | 30.69 | 30.884 | 15.669 | 24.911 | 12.089 | 0 | 0 | 57.229 | 54.411 | 46.844 | 20.792 | 0 | 0 | 55.533 | 33.414 | [5 empty] | 0 | 1.662 | 25 | 3.0761 | 2.8488 | 0.97512 | 0.78947 | 2.0593 | 66.9452
2005-11-12 | 14:21 | 0 | 19.792 | 0 | 1 | 0 | 32.137 | 33.438 | 30.595 | 30.788 | 15.274 | 24.911 | 12.064 | 0 | 0 | 57.183 | 54.411 | 46.891 | 20.792 | 0 | 0 | 55.557 | 33.39 | [5 empty] | 0 | 1.349 | 26 | 3.0834 | 2.8557 | 0.97542 | 0.78947 | 2.0662 | 67.0116
2005-11-12 | 14:22 | 0 | 19.767 | 0 | 2 | 0 | 31.75 | 32.991 | 30.354 | 30.666 | 14.978 | 24.862 | 12.039 | 1 | 0 | 57.206 | 54.387 | 46.821 | 20.792 | 0 | 0 | 55.51 | 33.39 | [5 empty] | 0 | 1.084 | 27 | 3.0906 | 2.8626 | 0.97571 | 0.78947 | 2.0731 | 67.0777
2005-11-12 | 14:23 | 0 | 19.817 | 1 | 1 | 0 | 31.485 | 32.567 | 30.21 | 30.521 | 15.596 | 24.788 | 12.064 | 0 | 0 | 57.14 | 54.387 | 46.844 | 20.792 | 0 | 0 | 55.557 | 33.39 | [5 empty] | 0 | 0.964 | 28 | 3.0834 | 2.8557 | 0.97542 | 0.78947 | 2.0662 | 67.0116
2005-11-12 | 14:24 | 0 | 19.817 | 0 | 1 | 0 | 39.995 | 32.208 | 30.09 | 30.354 | 23.56 | 24.837 | 12.014 | 0 | 0 | 57.206 | 54.364 | 46.753 | 20.767 | 0 | 0 | 55.51 | 33.366 | [5 empty] | 0 | 9.641 | 29 | 3.0979 | 2.8695 | 0.97601 | 0.78947 | 2.0801 | 67.1434
2005-11-12 | 14:25 | 0 | 19.842 | 0 | 2 | 0 | 49.801 | 31.894 | 30.112 | 30.33 | 19.349 | 24.693 | 12.014 | 0 | 0 | 57.14 | 54.364 | 46.753 | 20.792 | 0 | 0 | 55.51 | 33.366 | [5 empty] | 0 | 19.471 | 30 | 3.0979 | 2.8695 | 0.97601 | 0.78947 | 2.0801 | 67.1434
2005-11-12 | 14:26 | 0 | 19.842 | 0 | 1 | 0 | 37.739 | 37.622 | 29.945 | 30.234 | 17.054 | 24.693 | 12.014 | 0 | 0 | 57.14 | 54.364 | 46.753 | 20.816 | 0 | 0 | 55.533 | 33.366 | [5 empty] | 0 | 7.505 | 31 | 3.0979 | 2.8695 | 0.97601 | 0.78947 | 2.0801 | 67.1434
2005-11-12 | 14:27 | 0 | 19.865 | 0 | 2 | 0 | 33.297 | 47.143 | 29.751 | 30.136 | 16.041 | 24.788 | 11.991 | 1 | 0 | 57.094 | 54.341 | 46.774 | 20.792 | 0 | 0 | 55.557 | 33.39 | [5 empty] | 0 | 3.161 | 32 | 3.1046 | 2.8759 | 0.97628 | 0.78947 | 2.0864 | 67.2036
2005-11-12 | 14:28 | 0 | 19.809 | 0 | 1 | 0 | 31.862 | 39.729 | 29.43 | 29.96 | 15.44 | 24.685 | 11.933 | 0 | 0 | 57.065 | 54.31 | 46.757 | 20.747 | 0 | 0 | 55.517 | 33.395 | [5 empty] | 0 | 1.902 | 33 | 3.1215 | 2.8919 | 0.97696 | 0.78947 | 2.1025 | 67.3543
2005-11-12 | 14:29 | 0 | 19.867 | 0 | 1 | 0 | 31.294 | 34.849 | 29.342 | 29.825 | 15.176 | 24.717 | 11.941 | 0 | 0 | 57.097 | 54.343 | 46.867 | 20.792 | 0 | 0 | 55.489 | 33.417 | [5 empty] | 0 | 1.469 | 34 | 3.1192 | 2.8897 | 0.97687 | 0.78947 | 2.1003 | 67.3336
2005-11-12 | 14:30 | 0 | 19.89 | 0 | 2 | 0 | 30.98 | 32.876 | 29.295 | 29.631 | 14.854 | 24.693 | 11.89 | 0 | 0 | 57.069 | 54.292 | 46.701 | 20.762 | 0 | 0 | 55.438 | 33.388 | [5 empty] | 0 | 1.349 | 35 | 3.134 | 2.9038 | 0.97747 | 0.78947 | 2.1144 | 67.465
2005-11-12 | 14:31 | 0 | 19.89 | 0 | 1 | 0 | 30.764 | 31.968 | 29.126 | 29.44 | 14.706 | 24.597 | 11.941 | 0 | 0 | 57.028 | 54.275 | 46.753 | 20.816 | 0 | 0 | 55.466 | 33.417 | [5 empty] | 0 | 1.324 | 36 | 3.1192 | 2.8897 | 0.97687 | 0.78947 | 2.1003 | 67.3336
2005-11-12 | 14:32 | 0 | 19.885 | 0 | 2 | 0 | 30.396 | 31.529 | 29.168 | 29.266 | 14.502 | 24.712 | 11.787 | 0 | 0 | 57.046 | 54.292 | 46.701 | 20.762 | 0 | 0 | 55.461 | 33.388 | [5 empty] | 0 | 1.13 | 37 | 3.164 | 2.9324 | 0.97869 | 0.78947 | 2.1429 | 67.7265
2005-11-12 | 14:33 | 0 | 19.94 | 0 | 1 | 0 | 30.161 | 31.149 | 29.101 | 29.271 | 14.583 | 24.573 | 11.941 | 0 | 0 | 57.051 | 54.296 | 46.753 | 20.816 | 0 | 0 | 55.536 | 33.393 | [5 empty] | 0 | 0.89 | 38 | 3.1192 | 2.8897 | 0.97687 | 0.78947 | 2.1003 | 67.3336
2005-11-12 | 14:34 | 0 | 19.94 | 0 | 2 | 0 | 29.945 | 30.788 | 29.126 | 29.342 | 14.387 | 24.717 | 11.991 | 0 | 0 | 57.028 | 54.296 | 46.662 | 20.816 | 0 | 0 | 55.559 | 33.321 | [5 empty] | 0 | 0.603 | 39 | 3.1046 | 2.8759 | 0.97628 | 0.78947 | 2.0864 | 67.2036
2005-11-12 | 14:35 | 1 | 19.94 | 1 | 1 | 0 | 34.732 | 30.475 | 29.077 | 29.197 | 23.298 | 24.548 | 11.817 | 0 | 0 | 56.985 | 54.252 | 46.708 | 20.816 | 0 | 0 | 55.582 | 33.369 | [5 empty] | 19.94 | 5.535 | 40 | 3.1553 | 2.9241 | 0.97833 | 0.78947 | 2.1346 | 67.6509
2005-11-12 | 14:36 | 0 | 19.94 | 0 | 2 | 0 | 49.85 | 30.234 | 29.126 | 29.15 | 19.226 | 24.526 | 11.719 | 1 | 0 | 56.985 | 54.275 | 46.662 | 20.816 | 0 | 0 | 55.559 | 33.345 | [5 empty] | 0 | 20.7 | 41 | 3.1838 | 2.9512 | 0.97949 | 0.78947 | 2.1617 | 67.8965
2005-11-12 | 14:37 | 0 | 19.94 | 0 | 1 | 0 | 36.916 | 35.859 | 29.006 | 29.101 | 16.805 | 24.573 | 11.817 | 0 | 0 | 56.939 | 54.252 | 46.638 | 20.792 | 0 | 0 | 55.489 | 33.345 | [5 empty] | 0 | 7.815 | 42 | 3.1553 | 2.9241 | 0.97833 | 0.78947 | 2.1346 | 67.6509
2005-11-12 | 14:38 | 0 | 19.97 | 0 | 2 | 0 | 32.166 | 45.887 | 28.866 | 29.251 | 15.38 | 24.577 | 11.921 | 1 | 0 | 56.966 | 54.229 | 46.638 | 20.792 | 0 | 0 | 55.445 | 33.345 | [5 empty] | 0 | 2.915 | 43 | 3.125 | 2.8953 | 0.97711 | 0.78947 | 2.1058 | 67.3853
2005-11-12 | 14:39 | 0 | 19.965 | 0 | 1 | 0 | 30.668 | 37.856 | 28.812 | 29.055 | 14.658 | 24.548 | 11.916 | 0 | 0 | 56.916 | 54.205 | 46.638 | 20.792 | 0 | 0 | 55.466 | 33.369 | [5 empty] | 0 | 1.613 | 44 | 3.1265 | 2.8967 | 0.97716 | 0.78947 | 2.1072 | 67.3982
2005-11-12 | 14:40 | 0 | 19.996 | 0 | 2 | 0 | 30.119 | 33.139 | 28.626 | 28.915 | 14.515 | 24.506 | 11.873 | 0 | 0 | 56.944 | 54.233 | 46.736 | 20.821 | 0 | 0 | 55.449 | 33.35 | [5 empty] | 0 | 1.204 | 45 | 3.139 | 2.9086 | 0.97767 | 0.78947 | 2.1191 | 67.5085
2005-11-12 | 14:41 | 0 | 19.94 | 0 | 1 | 0 | 29.825 | 31.414 | 28.596 | 28.765 | 14.286 | 24.428 | 11.792 | 0 | 0 | 56.916 | 54.182 | 46.547 | 20.767 | 0 | 0 | 55.421 | 33.345 | [5 empty] | 0 | 1.06 | 46 | 3.1626 | 2.931 | 0.97863 | 0.78947 | 2.1415 | 67.7139
2005-11-12 | 14:42 | 0 | 19.965 | 0 | 2 | 0 | 29.631 | 30.619 | 28.667 | 28.645 | 14.09 | 24.501 | 11.742 | 0 | 0 | 56.939 | 54.159 | 46.524 | 20.767 | 0 | 0 | 55.445 | 33.369 | [5 empty] | 0 | 0.986 | 47 | 3.1771 | 2.9448 | 0.97922 | 0.78947 | 2.1553 | 67.8392
2005-11-12 | 14:43 | 0 | 19.996 | 0 | 1 | 0 | 29.445 | 30.313 | 28.721 | 28.721 | 13.871 | 24.482 | 11.674 | 0 | 0 | 56.9 | 54.187 | 46.622 | 20.796 | 0 | 0 | 55.473 | 33.373 | [5 empty] | 0 | 0.724 | 48 | 3.1969 | 2.9636 | 0.98002 | 0.78947 | 2.1742 | 68.0078
2005-11-12 | 14:44 | 0 | 19.97 | 0 | 2 | 0 | 29.226 | 30.023 | 28.552 | 28.65 | 13.972 | 24.577 | 11.674 | 0 | 0 | 56.921 | 54.187 | 46.575 | 20.772 | 0 | 0 | 55.449 | 33.326 | [5 empty] | 0 | 0.576 | 49 | 3.1969 | 2.9636 | 0.98002 | 0.78947 | 2.1742 | 68.0078
2005-11-12 | 14:45 | 0 | 19.996 | 0 | 2 | 0 | 29.155 | 29.759 | 28.552 | 28.601 | 13.849 | 24.411 | 11.699 | 0 | 0 | 56.877 | 54.166 | 46.575 | 20.821 | 0 | 0 | 55.449 | 33.304 | [5 empty] | 0 | 0.554 | 50 | 3.1897 | 2.9567 | 0.97973 | 0.78947 | 2.1672 | 67.9461
2005-11-12 | 14:46 | 0 | 19.97 | 1 | 1 | 0 | 31.468 | 29.516 | 28.506 | 28.65 | 23.638 | 24.386 | 11.699 | 0 | 0 | 56.877 | 54.166 | 46.552 | 20.846 | 0 | 0 | 55.426 | 33.28 | [5 empty] | 0 | 2.818 | 51 | 3.1897 | 2.9567 | 0.97973 | 0.78947 | 2.1672 | 67.9461
2005-11-12 | 14:47 | 0 | 19.97 | 0 | 2 | 0 | 47.768 | 29.445 | 28.552 | 28.552 | 19.083 | 24.482 | 11.649 | 0 | 0 | 56.9 | 54.142 | 46.505 | 20.846 | 0 | 0 | 55.403 | 33.256 | [5 empty] | 0 | 19.216 | 52 | 3.2042 | 2.9706 | 0.98032 | 0.78947 | 2.1811 | 68.0693
2005-11-12 | 14:48 | 0 | 19.97 | 0 | 2 | 0 | 35.419 | 37.65 | 28.407 | 28.626 | 16.144 | 24.411 | 11.699 | 1 | 0 | 56.832 | 54.152 | 46.494 | 20.833 | 0 | 0 | 55.368 | 33.244 | [5 empty] | 0 | 6.793 | 53 | 3.1897 | 2.9567 | 0.97973 | 0.78947 | 2.1672 | 67.9461
2005-11-12 | 14:49 | 0 | 19.93 | 0 | 2 | 0 | 31.043 | 42.547 | 28.417 | 28.417 | 15.093 | 24.467 | 11.684 | 0 | 0 | 56.793 | 54.103 | 46.491 | 20.806 | 0 | 0 | 55.342 | 33.263 | [5 empty] | 0 | 2.626 | 54 | 3.194 | 2.9609 | 0.9799 | 0.78947 | 2.1714 | 67.9832
2005-11-12 | 14:50 | 0 | 19.93 | 0 | 1 | 0 | 29.741 | 34.462 | 28.273 | 28.297 | 14.525 | 24.467 | 11.709 | 0 | 0 | 56.75 | 54.103 | 46.515 | 20.831 | 0 | 0 | 55.365 | 33.263 | [5 empty] | 0 | 1.444 | 55 | 3.1867 | 2.9539 | 0.97961 | 0.78947 | 2.1645 | 67.9213
2005-11-12 | 14:51 | 0 | 19.905 | 0 | 2 | 0 | 29.212 | 31.188 | 28.202 | 28.297 | 14.105 | 24.467 | 11.609 | 0 | 0 | 56.793 | 54.079 | 46.468 | 20.757 | 0 | 0 | 55.365 | 33.242 | [5 empty] | 0 | 0.915 | 56 | 3.2159 | 2.9816 | 0.98079 | 0.78947 | 2.1922 | 68.167
2005-11-12 | 14:52 | 0 | 19.93 | 0 | 2 | 0 | 29.02 | 30.08 | 28.248 | 28.202 | 14.055 | 24.347 | 11.609 | 0 | 0 | 56.75 | 54.058 | 46.491 | 20.806 | 0 | 0 | 55.342 | 33.287 | [5 empty] | 0 | 0.818 | 57 | 3.2159 | 2.9816 | 0.98079 | 0.78947 | 2.1922 | 68.167
2005-11-12 | 14:53 | 0 | 19.93 | 0 | 2 | 0 | 28.827 | 29.621 | 28.248 | 28.202 | 13.907 | 24.273 | 11.586 | 1 | 0 | 56.772 | 54.058 | 46.468 | 20.782 | 0 | 0 | 55.249 | 33.263 | [5 empty] | 0 | 0.625 | 58 | 3.2226 | 2.988 | 0.98106 | 0.78947 | 2.1985 | 68.2229
2005-11-12 | 14:54 | 0 | 19.935 | 0 | 1 | 0 | 28.687 | 29.337 | 28.157 | 28.231 | 13.665 | 24.278 | 11.689 | 0 | 0 | 56.777 | 54.063 | 46.496 | 20.787 | 0 | 0 | 55.347 | 33.271 | [5 empty] | 0 | 0.456 | 59 | 3.1926 | 2.9595 | 0.97984 | 0.78947 | 2.17 | 67.9708
2005-11-12 | 14:55 | 0 | 19.93 | 0 | 2 | 0 | 28.586 | 29.141 | 28.128 | 28.152 | 13.537 | 24.249 | 11.586 | 0 | 0 | 56.75 | 54.035 | 46.377 | 20.757 | 0 | 0 | 55.342 | 33.242 | [5 empty] | 0 | 0.434 | 60 | 3.2226 | 2.988 | 0.98106 | 0.78947 | 2.1985 | 68.2229
2005-11-12 | 14:56 | 0 | 19.905 | 0 | 2 | 0 | 28.537 | 28.996 | 28.177 | 28.079 | 13.462 | 24.322 | 11.609 | 0 | 0 | 56.75 | 54.012 | 46.377 | 20.757 | 0 | 0 | 55.342 | 33.218 | [5 empty] | 0 | 0.458 | 61 | 3.2159 | 2.9816 | 0.98079 | 0.78947 | 2.1922 | 68.167
2005-11-12 | 14:57 | 0 | 19.935 | 0 | 2 | 0 | 29.217 | 28.881 | 28.206 | 28.133 | 24.472 | 24.278 | 11.591 | 0 | 0 | 56.754 | 54.016 | 46.426 | 20.762 | 0 | 0 | 55.347 | 33.223 | [5 empty] | 0 | 1.084 | 62 | 3.2211 | 2.9866 | 0.981 | 0.78947 | 2.1971 | 68.2108
2005-11-12 | 14:58 | 0 | 19.905 | 1 | 2 | 0 | 45.618 | 28.778 | 28.128 | 28.152 | 19.216 | 24.153 | 11.609 | 0 | 0 | 56.681 | 54.012 | 46.398 | 20.853 | 0 | 0 | 55.319 | 33.242 | [5 empty] | 0 | 17.466 | 63 | 3.2159 | 2.9816 | 0.98079 | 0.78947 | 2.1922 | 68.167
2005-11-12 | 14:59 | 0 | 19.91 | 0 | 2 | 0 | 34.256 | 38.767 | 28.108 | 28.086 | 16.456 | 24.207 | 11.541 | 1 | 0 | 56.731 | 53.993 | 46.358 | 20.787 | 0 | 0 | 55.3 | 33.223 | [5 empty] | 0 | 6.17 | 64 | 3.2357 | 3.0005 | 0.98159 | 0.78947 | 2.211 | 68.3316
2005-11-12 | 15:00 | 0 | 19.91 | 0 | 2 | 0 | 30.278 | 39.638 | 28.108 | 28.062 | 15.221 | 24.183 | 11.516 | 0 | 0 | 56.686 | 53.993 | 46.473 | 20.787 | 0 | 0 | 55.209 | 33.271 | [5 empty] | 0 | 2.216 | 65 | 3.2429 | 3.0074 | 0.98188 | 0.78947 | 2.2179 | 68.3916
2005-11-12 | 15:01 | 0 | 19.91 | 0 | 2 | 0 | 29.17 | 32.47 | 28.157 | 28.108 | 14.48 | 24.303 | 11.516 | 0 | 0 | 56.686 | 53.97 | 46.382 | 20.811 | 0 | 0 | 55.232 | 33.271 | [5 empty] | 0 | 1.062 | 66 | 3.2429 | 3.0074 | 0.98188 | 0.78947 | 2.2179 | 68.3916
2005-11-12 | 15:02 | 0 | 19.91 | 0 | 2 | 0 | 28.785 | 30.134 | 28.133 | 28.037 | 14.11 | 24.278 | 11.516 | 0 | 0 | 56.709 | 53.949 | 46.382 | 20.787 | 0 | 0 | 55.209 | 33.271 | [5 empty] | 0 | 0.748 | 67 | 3.2429 | 3.0074 | 0.98188 | 0.78947 | 2.2179 | 68.3916
2005-11-12 | 15:03 | 0 | 19.91 | 0 | 2 | 0 | 28.616 | 29.386 | 28.157 | 28.037 | 13.738 | 24.278 | 11.468 | 0 | 0 | 56.686 | 53.97 | 46.335 | 20.787 | 0 | 0 | 55.232 | 33.223 | [5 empty] | 0 | 0.579 | 68 | 3.2569 | 3.0207 | 0.98245 | 0.78947 | 2.2312 | 68.506
2005-11-12 | 15:04 | 0 | 19.91 | 0 | 2 | 0 | 28.496 | 29.05 | 28.037 | 28.037 | 13.615 | 24.256 | 11.566 | 0 | 0 | 56.709 | 53.925 | 46.312 | 20.762 | 0 | 0 | 55.186 | 33.199 | [5 empty] | 0 | 0.459 | 69 | 3.2284 | 2.9935 | 0.98129 | 0.78947 | 2.2041 | 68.2713
2005-11-12 | 15:05 | 0 | 19.887 | 0 | 2 | 0 | 28.422 | 28.881 | 27.917 | 28.108 | 13.492 | 24.112 | 11.468 | 0 | 0 | 56.665 | 53.925 | 46.473 | 20.762 | 0 | 0 | 55.162 | 33.247 | [5 empty] | 0 | 0.314 | 70 | 3.2569 | 3.0207 | 0.98245 | 0.78947 | 2.2312 | 68.506
2005-11-12 | 15:06 | 0 | 19.91 | 0 | 2 | 0 | 28.351 | 28.712 | 27.917 | 27.988 | 13.343 | 24.112 | 11.295 | 0 | 0 | 56.709 | 54.04 | 46.382 | 20.882 | 0 | 0 | 55.256 | 33.223 | [5 empty] | 0 | 0.363 | 71 | 3.3073 | 3.0685 | 0.98449 | 0.78947 | 2.2791 | 68.9104
2005-11-12 | 15:07 | 0 | 19.92 | 0 | 2 | 0 | 28.358 | 28.694 | 27.949 | 28.069 | 13.328 | 24.07 | 11.277 | 0 | 0 | 56.649 | 53.932 | 46.456 | 20.819 | 0 | 0 | 55.239 | 33.254 | [5 empty] | 0 | 0.289 | 72 | 3.3125 | 3.0735 | 0.98471 | 0.78947 | 2.2841 | 68.9518
2005-11-12 | 15:08 | 0 | 19.862 | 0 | 2 | 0 | 28.253 | 28.616 | 27.942 | 27.917 | 23.05 | 24.158 | 11.244 | 0 | 0 | 56.62 | 53.902 | 46.312 | 20.811 | 0 | 0 | 55.209 | 33.223 | [5 empty] | 0 | 0.336 | 73 | 3.3221 | 3.0827 | 0.98509 | 0.78947 | 2.2932 | 69.0273
2005-11-12 | 15:09 | 1 | 19.905 | 1 | 3 | 0 | 44.977 | 28.56 | 28.03 | 28.054 | 24.44 | 24.129 | 11.189 | 1 | 0 | 56.636 | 53.942 | 46.328 | 20.853 | 0 | 0 | 55.225 | 33.263 | [5 empty] | 19.905 | 16.923 | 74 | 3.3382 | 3.0979 | 0.98574 | 0.78947 | 2.3084 | 69.1521
2005-11-12 | 15:10 | 0 | 19.905 | 0 | 2 | 1 | 48.508 | 39.066 | 27.885 | 27.959 | 23.501 | 24.129 | 11.164 | 1 | 0 | 56.613 | 53.895 | 46.351 | 20.804 | 0 | 0 | 55.155 | 33.263 | [5 empty] | 0 | 20.549 | 75 | 3.3454 | 3.1048 | 0.98604 | 0.78947 | 2.3153 | 69.2085
2005-11-12 | 15:11 | 0 | 19.905 | 0 | 2 | 0 | 49.654 | 47.406 | 27.885 | 27.885 | 24.828 | 24.224 | 11.114 | 2 | 0 | 56.636 | 53.895 | 46.328 | 20.828 | 0 | 0 | 55.155 | 33.239 | [5 empty] | 0 | 21.769 | 0 | 3.36 | 3.1186 | 0.98663 | 0.78947 | 2.3292 | 69.3205
2005-11-12 | 15:12 | 0 | 19.905 | 0 | 2 | 0 | 49.171 | 48.828 | 27.983 | 27.91 | 25.813 | 24.345 | 11.091 | 1 | 0 | 56.658 | 53.872 | 46.307 | 20.804 | 0 | 0 | 55.134 | 33.192 | [5 empty] | 0 | 21.261 | 1 | 3.3667 | 3.125 | 3.5308 | 3.3333 | -0.20832 | -6.1877
2005-11-12 | 15:13 | 1 | 19.905 | 0 | 2 | 0 | 49.15 | 49.309 | 27.959 | 27.885 | 24.923 | 24.32 | 11.041 | 2 | 0 | 56.613 | 53.895 | 46.375 | 20.804 | 0 | 0 | 55.155 | 33.216 | [5 empty] | 19.905 | 21.265 | 2 | 3.3813 | 3.1389 | 3.5313 | 3.3333 | -0.19448 | -5.7518
2005-11-12 | 15:14 | 0 | 19.905 | 0 | 2 | 0 | 49.677 | 49.493 | 28.199 | 27.91 | 24.658 | 24.394 | 11.016 | 1 | 0 | 56.636 | 53.872 | 46.26 | 20.828 | 0 | 0 | 55.202 | 33.239 | [5 empty] | 0 | 21.767 | 3 | 3.3885 | 3.1458 | 3.5316 | 3.3333 | -0.18756 | -5.5352
2005-11-12 | 15:15 | 0 | 19.905 | 0 | 2 | 0 | 49.493 | 49.631 | 28.319 | 28.03 | 26.056 | 24.418 | 10.943 | 1 | 0 | 56.681 | 53.895 | 46.307 | 20.804 | 0 | 0 | 55.272 | 33.239 | [5 empty] | 0 | 21.463 | 4 | 3.4098 | 3.166 | 3.5325 | 3.3333 | -0.16736 | -4.9081
2005-11-12 | 15:16 | 0 | 19.905 | 0 | 2 | 0 | 49.47 | 49.584 | 28.393 | 28.199 | 26.152 | 24.394 | 10.892 | 1 | 0 | 56.681 | 53.895 | 46.421 | 20.804 | 0 | 0 | 55.225 | 33.263 | [5 empty] | 0 | 21.271 | 5 | 3.4246 | 3.1801 | 3.5331 | 3.3333 | -0.15324 | -4.4746
2005-11-12 | 15:17 | 0 | 19.88 | 0 | 2 | 0 | 49.561 | 49.792 | 28.658 | 28.319 | 25.767 | 24.44 | 11.041 | 2 | 0 | 56.658 | 53.872 | 46.351 | 20.828 | 0 | 0 | 55.249 | 33.287 | [5 empty] | 0 | 21.242 | 6 | 3.3813 | 3.1389 | 3.5313 | 3.3333 | -0.19448 | -5.7518
2005-11-12 | 15:18 | 1 | 19.872 | 0 | 2 | 0 | 49.624 | 49.876 | 28.746 | 28.361 | 26.095 | 24.482 | 10.762 | 1 | 0 | 56.695 | 53.865 | 46.368 | 20.796 | 0 | 0 | 55.218 | 33.256 | [5 empty] | 19.872 | 21.263 | 7 | 3.4625 | 3.2161 | 3.5346 | 3.3333 | -0.11725 | -3.3864
2005-11-12 | 15:19 | 0 | 19.905 | 1 | 2 | 0 | 49.355 | 49.792 | 28.802 | 28.488 | 25.958 | 24.465 | 10.794 | 1 | 0 | 56.747 | 53.895 | 46.375 | 20.828 | 0 | 0 | 55.293 | 33.287 | [5 empty] | 0 | 20.867 | 8 | 3.4532 | 3.2072 | 3.5343 | 3.3333 | -0.12611 | -3.6521
2005-11-12 | 15:20 | 0 | 19.88 | 0 | 2 | 0 | 49.194 | 49.654 | 28.898 | 28.609 | 25.936 | 24.514 | 10.769 | 2 | 0 | 56.77 | 53.895 | 46.442 | 20.828 | 0 | 0 | 55.202 | 33.263 | [5 empty] | 0 | 20.585 | 9 | 3.4605 | 3.2141 | 3.5346 | 3.3333 | -0.11919 | -3.4444
2005-11-12 | 15:21 | 0 | 19.872 | 0 | 2 | 0 | 49.577 | 49.577 | 28.891 | 28.648 | 26.264 | 24.457 | 10.661 | 1 | 0 | 56.763 | 53.865 | 46.412 | 20.796 | 0 | 0 | 55.148 | 33.278 | [5 empty] | 0 | 20.929 | 10 | 3.4919 | 3.244 | 3.5358 | 3.3333 | -0.089298 | -2.5573
2005-11-12 | 15:22 | 0 | 19.847 | 0 | 2 | 0 | 49.624 | 49.554 | 29.035 | 28.672 | 26.289 | 24.531 | 10.638 | 1 | 0 | 56.852 | 53.888 | 46.368 | 20.868 | 0 | 0 | 55.125 | 33.256 | [5 empty] | 0 | 20.952 | 11 | 3.4986 | 3.2504 | 3.5361 | 3.3333 | -0.082932 | -2.3704
2005-11-12 | 15:23 | 1 | 19.847 | 0 | 2 | 0 | 49.486 | 49.829 | 29.226 | 28.891 | 26.24 | 24.553 | 10.613 | 1 | 0 | 56.786 | 53.888 | 46.435 | 20.796 | 0 | 0 | 55.125 | 33.232 | [5 empty] | 19.847 | 20.595 | 12 | 3.5059 | 3.2573 | 3.5364 | 3.3333 | -0.076012 | -2.1681
2005-11-12 | 15:24 | 0 | 19.847 | 0 | 3 | 0 | 49.348 | 49.967 | 29.685 | 28.962 | 26.215 | 24.722 | 10.661 | 2 | 0 | 56.875 | 53.888 | 46.391 | 20.796 | 0 | 0 | 55.148 | 33.232 | [5 empty] | 0 | 20.386 | 13 | 3.4919 | 3.244 | 3.5358 | 3.3333 | -0.089298 | -2.5573
2005-11-12 | 15:25 | 0 | 19.847 | 0 | 2 | 0 | 49.372 | 49.829 | 30.119 | 29.202 | 26.434 | 24.673 | 10.762 | 1 | 0 | 56.852 | 53.911 | 46.391 | 20.796 | 0 | 0 | 55.172 | 33.256 | [5 empty] | 0 | 20.17 | 14 | 3.4625 | 3.2161 | 3.5346 | 3.3333 | -0.11725 | -3.3864
2005-11-12 | 15:26 | 0 | 19.847 | 0 | 2 | 0 | 49.785 | 49.829 | 30.744 | 29.71 | 26.554 | 24.673 | 10.513 | 1 | 0 | 56.83 | 53.911 | 46.435 | 20.796 | 0 | 0 | 55.148 | 33.278 | [5 empty] | 0 | 20.075 | 15 | 3.535 | 3.285 | 3.5376 | 3.3333 | -0.048332 | -1.3672
2005-11-12 | 15:27 | 0 | 19.847 | 0 | 1 | 0 | 50.151 | 49.943 | 31.539 | 30.286 | 26.819 | 24.747 | 10.49 | 1 | 0 | 56.898 | 53.911 | 46.391 | 20.796 | 0 | 0 | 55.125 | 33.256 | [5 empty] | 0 | 19.865 | 16 | 3.5417 | 3.2914 | 3.5379 | 3.3333 | -0.041965 | -1.1849
2005-11-12 | 15:28 | 0 | 19.847 | 1 | 2 | 1 | 50.333 | 50.128 | 32.333 | 31.034 | 26.819 | 24.771 | 10.39 | 2 | 0 | 56.852 | 53.911 | 46.412 | 20.821 | 0 | 0 | 55.125 | 33.278 | [5 empty] | 0 | 19.299 | 17 | 3.5708 | 3.319 | 3.539 | 3.3333 | -0.014285 | -0.40006
2005-11-12 | 15:29 | 1 | 19.847 | 0 | 2 | 0 | 50.746 | 50.518 | 32.902 | 31.708 | 26.89 | 24.771 | 10.317 | 1 | 0 | 56.898 | 53.888 | 46.459 | 20.821 | 0 | 0 | 55.104 | 33.302 | [5 empty] | 19.847 | 19.038 | 0 | 3.5921 | 3.3393 | 3.5399 | 3.3333 | 0.0059211 | 0.16484
2005-11-12 | 15:30 | 0 | 19.817 | 0 | 2 | 0 | 50.903 | 50.833 | 33.273 | 32.328 | 26.934 | 24.837 | 10.286 | 1 | 0 | 56.893 | 53.86 | 46.522 | 20.767 | 0 | 0 | 55.167 | 33.321 | [5 empty] | 0 | 18.575 | 1 | 3.6011 | 3.3478 | 1.0069 | 0.8 | 2.5478 | 70.7513
2005-11-12 | 15:31 | 0 | 19.817 | 0 | 2 | 0 | 51.521 | 51.017 | 33.766 | 33.039 | 27.245 | 24.788 | 10.236 | 1 | 0 | 56.893 | 53.883 | 46.568 | 20.792 | 0 | 0 | 55.097 | 33.366 | [5 empty] | 0 | 18.482 | 2 | 3.6157 | 3.3617 | 1.0075 | 0.8 | 2.5617 | 70.8491
2005-11-12 | 15:32 | 0 | 19.872 | 0 | 2 | 0 | 52.238 | 51.25 | 33.983 | 33.491 | 27.397 | 25.011 | 10.219 | 1 | 0 | 56.964 | 53.911 | 46.459 | 20.796 | 0 | 0 | 55.172 | 33.373 | [5 empty] | 0 | 18.747 | 3 | 3.6206 | 3.3664 | 1.0077 | 0.8 | 2.5664 | 70.8822
2005-11-12 | 15:33 | 0 | 19.817 | 0 | 1 | 0 | 53.127 | 51.841 | 34.285 | 33.79 | 25.198 | 25.007 | 10.286 | 1 | 0 | 56.914 | 53.951 | 46.568 | 20.912 | 0 | 0 | 55.19 | 33.366 | [5 empty] | 0 | 19.337 | 4 | 3.6011 | 3.3478 | 1.0069 | 0.8 | 2.5478 | 70.7513
2005-11-12 | 15:34 | 0 | 19.817 | 0 | 2 | 0 | 43.425 | 52.506 | 34.495 | 34.048 | 21.177 | 25.031 | 10.211 | 1 | 0 | 56.96 | 53.86 | 46.522 | 20.767 | 0 | 0 | 55.097 | 33.39 | [5 empty] | 0 | 9.377 | 5 | 3.623 | 3.3686 | 1.0078 | 0.8 | 2.5686 | 70.8978
2005-11-12 | 15:35 | 0 | 19.784 | 0 | 2 | 0 | 38.083 | 51.72 | 34.534 | 34.254 | 18.452 | 25.095 | 10.105 | 0 | 0 | 56.93 | 53.876 | 46.491 | 20.784 | 0 | 0 | 55.046 | 33.314 | [5 empty] | 0 | 3.829 | 6 | 3.6538 | 3.3979 | 1.0091 | 0.8 | 2.5979 | 71.1018
2005-11-12 | 15:36 | 0 | 19.784 | 0 | 1 | 0 | 36.533 | 43.724 | 34.605 | 34.299 | 17.12 | 24.975 | 10.178 | 0 | 0 | 56.907 | 53.853 | 46.585 | 20.76 | 0 | 0 | 55.046 | 33.335 | [5 empty] | 0 | 2.234 | 7 | 3.6326 | 3.3777 | 1.0082 | 0.8 | 2.5777 | 70.9617
2005-11-12 | 15:37 | 0 | 19.809 | 0 | 2 | 0 | 35.993 | 39.023 | 34.653 | 34.416 | 16.157 | 25.07 | 10.178 | 0 | 0 | 56.884 | 53.83 | 46.561 | 20.735 | 0 | 0 | 55.046 | 33.335 | [5 empty] | 0 | 1.577 | 8 | 3.6326 | 3.3777 | 1.0082 | 0.8 | 2.5777 | 70.9617
2005-11-12 | 15:38 | 0 | 19.784 | 0 | 1 | 0 | 35.71 | 37.354 | 34.488 | 34.534 | 15.242 | 24.926 | 10.105 | 0 | 0 | 56.907 | 53.876 | 46.561 | 20.76 | 0 | 0 | 54.999 | 33.359 | [5 empty] | 0 | 1.176 | 9 | 3.6538 | 3.3979 | 1.0091 | 0.8 | 2.5979 | 71.1018
2005-11-12 | 15:39 | 0 | 19.784 | 1 | 2 | 0 | 35.545 | 36.603 | 34.581 | 34.416 | 14.797 | 25.024 | 10.08 | 0 | 0 | 56.953 | 53.853 | 46.538 | 20.784 | 0 | 0 | 55.046 | 33.359 | [5 empty] | 0 | 1.129 | 10 | 3.6611 | 3.4049 | 1.0094 | 0.8 | 2.6049 | 71.1495
2005-11-12 | 15:40 | 0 | 19.777 | 0 | 2 | 0 | 35.325 | 36.196 | 34.292 | 34.385 | 14.764 | 24.943 | 10.022 | 1 | 0 | 56.877 | 53.799 | 46.645 | 20.774 | 0 | 0 | 54.992 | 33.352 | [5 empty] | 0 | 0.94 | 11 | 3.678 | 3.4209 | 1.01 | 0.8 | 2.6209 | 71.2592
2005-11-12 | 15:41 | 0 | 19.784 | 0 | 1 | 0 | 35.239 | 35.945 | 34.017 | 34.395 | 14.797 | 25.024 | 10.055 | 0 | 0 | 56.884 | 53.944 | 46.676 | 20.831 | 0 | 0 | 55.067 | 33.383 | [5 empty] | 0 | 0.844 | 12 | 3.6684 | 3.4118 | 1.0097 | 0.8 | 2.6118 | 71.1969
2005-11-12 | 15:42 | 0 | 19.777 | 0 | 2 | 0 | 35.091 | 35.679 | 33.704 | 34.199 | 14.988 | 24.847 | 9.95 | 0 | 0 | 56.855 | 53.823 | 46.554 | 20.774 | 0 | 0 | 55.015 | 33.352 | [5 empty] | 0 | 0.892 | 13 | 3.699 | 3.4408 | 1.0109 | 0.8 | 2.6408 | 71.3941
2005-11-12 | 15:43 | 0 | 19.784 | 0 | 1 | 0 | 35.005 | 35.545 | 33.713 | 33.924 | 29.744 | 24.926 | 9.882 | 0 | 0 | 56.864 | 53.853 | 46.538 | 20.806 | 0 | 0 | 55.022 | 33.359 | [5 empty] | 0 | 1.081 | 14 | 3.7188 | 3.4597 | 1.0117 | 0.8 | 2.6597 | 71.5201
2005-11-12 | 15:44 | 0 | 19.752 | 0 | 2 | 0 | 52.929 | 35.397 | 33.376 | 33.799 | 22.412 | 24.823 | 9.849 | 0 | 0 | 56.811 | 53.846 | 46.508 | 20.752 | 0 | 0 | 54.968 | 33.352 | [5 empty] | 0 | 19.13 | 15 | 3.7284 | 3.4688 | 1.0121 | 0.8 | 2.6688 | 71.5808
2005-11-12 | 15:45 | 0 | 19.752 | 0 | 2 | 0 | 43.48 | 37.229 | 33.141 | 33.61 | 19.553 | 24.798 | 10.048 | 0 | 0 | 56.788 | 53.823 | 46.599 | 20.752 | 0 | 0 | 54.945 | 33.352 | [5 empty] | 0 | 9.87 | 16 | 3.6704 | 3.4137 | 1.0097 | 0.8 | 2.6137 | 71.2102
2005-11-12 | 15:46 | 0 | 19.777 | 0 | 1 | 0 | 37.229 | 49.007 | 32.811 | 33.376 | 17.828 | 24.798 | 9.997 | 1 | 0 | 56.766 | 53.776 | 46.531 | 20.799 | 0 | 0 | 55.015 | 33.352 | [5 empty] | 0 | 3.853 | 17 | 3.6853 | 3.4278 | 1.0103 | 0.8 | 2.6278 | 71.3062
2005-11-12 | 15:47 | 0 | 19.777 | 0 | 2 | 0 | 35.256 | 43.693 | 32.458 | 33.046 | 16.617 | 24.798 | 9.849 | 0 | 0 | 56.743 | 53.776 | 46.484 | 20.774 | 0 | 0 | 55.036 | 33.328 | [5 empty] | 0 | 2.21 | 18 | 3.7284 | 3.4688 | 1.0121 | 0.8 | 2.6688 | 71.5808
2005-11-12 | 15:48 | 0 | 19.777 | 0 | 1 | 0 | 34.526 | 38.122 | 32.095 | 32.835 | 14.988 | 24.798 | 9.801 | 0 | 0 | 56.699 | 53.752 | 46.508 | 20.774 | 0 | 0 | 55.015 | 33.328 | [5 empty] | 0 | 1.691 | 19 | 3.7423 | 3.4821 | 1.0126 | 0.8 | 2.6821 | 71.6684
2005-11-12 | 15:49 | 0 | 19.696 | 0 | 2 | 0 | 33.981 | 36.002 | 31.779 | 32.404 | 14.462 | 24.769 | 9.721 | 0 | 0 | 56.672 | 53.862 | 46.503 | 20.819 | 0 | 0 | 54.917 | 33.299 | [5 empty] | 0 | 1.577 | 20 | 3.7656 | 3.5042 | 1.0136 | 0.8 | 2.7042 | 71.8131
2005-11-12 | 15:50 | 0 | 19.752 | 0 | 1 | 0 | 33.565 | 35.067 | 31.83 | 31.975 | 13.801 | 24.847 | 9.703 | 0 | 0 | 56.743 | 53.776 | 46.484 | 20.774 | 0 | 0 | 54.992 | 33.352 | [5 empty] | 0 | 1.59 | 21 | 3.7709 | 3.5092 | 1.0138 | 0.8 | 2.7092 | 71.8454
2005-11-12 | 15:51 | 0 | 19.747 | 1 | 1 | 0 | 33.137 | 34.428 | 31.561 | 31.779 | 13.426 | 24.864 | 9.623 | 0 | 0 | 56.672 | 53.724 | 46.433 | 20.745 | 0 | 0 | 54.964 | 33.323 | [5 empty] | 0 | 1.358 | 22 | 3.7942 | 3.5314 | 1.0147 | 0.8 | 2.7314 | 71.9879
2005-11-12 | 15:52 | 0 | 19.769 | 0 | 2 | 0 | 32.737 | 34.029 | 31.32 | 31.61 | 12.906 | 24.695 | 9.572 | 0 | 0 | 56.693 | 53.724 | 46.433 | 20.745 | 0 | 0 | 54.964 | 33.299 | [5 empty] | 0 | 1.127 | 23 | 3.809 | 3.5455 | 1.0154 | 0.8 | 2.7455 | 72.0779
2005-11-12 | 15:53 | 0 | 19.722 | 0 | 1 | 0 | 32.453 | 33.536 | 31.127 | 31.536 | 12.511 | 24.673 | 9.5 | 0 | 0 | 56.672 | 53.724 | 46.412 | 20.794 | 0 | 0 | 54.964 | 33.347 | [5 empty] | 0 | 0.917 | 24 | 3.83 | 3.5654 | 1.0162 | 0.8 | 2.7654 | 72.2037
2005-11-12 | 15:54 | 1 | 19.747 | 0 | 2 | 0 | 32.284 | 33.113 | 30.982 | 31.37 | 23.54 | 24.6 | 9.525 | 0 | 0 | 56.649 | 53.724 | 46.433 | 20.794 | 0 | 0 | 54.917 | 33.299 | [5 empty] | 19.747 | 0.914 | 25 | 3.8227 | 3.5585 | 1.0159 | 0.8 | 2.7585 | 72.1601
2005-11-12 | 15:55 | 0 | 19.747 | 0 | 1 | 0 | 50.905 | 32.83 | 30.862 | 31.345 | 21.348 | 24.6 | 9.474 | 1 | 0 | 56.626 | 53.701 | 46.433 | 20.794 | 0 | 0 | 54.917 | 33.299 | [5 empty] | 0 | 19.56 | 26 | 3.8376 | 3.5726 | 1.0165 | 0.8 | 2.7726 | 72.2487
2005-11-12 | 15:56 | 0 | 19.722 | 0 | 2 | 0 | 44.085 | 33.299 | 30.695 | 31.056 | 16.858 | 24.6 | 9.424 | 0 | 0 | 56.626 | 53.724 | 46.48 | 20.794 | 0 | 0 | 54.894 | 33.323 | [5 empty] | 0 | 13.029 | 27 | 3.8521 | 3.5864 | 1.0171 | 0.8 | 2.7864 | 72.3349
2005-11-12 | 15:57 | 0 | 19.739 | 0 | 2 | 0 | 35.691 | 46.223 | 30.543 | 31.002 | 14.804 | 24.546 | 9.394 | 0 | 0 | 56.553 | 53.673 | 46.384 | 20.789 | 0 | 0 | 54.889 | 33.388 | [5 empty] | 0 | 4.689 | 28 | 3.8609 | 3.5947 | 1.0175 | 0.8 | 2.7947 | 72.3863
2005-11-12 | 15:58 | 0 | 19.739 | 0 | 1 | 0 | 33.084 | 43.47 | 30.399 | 30.808 | 14.161 | 24.521 | 9.394 | 1 | 0 | 56.553 | 53.652 | 46.361 | 20.789 | 0 | 0 | 54.866 | 33.318 | [5 empty] | 0 | 2.276 | 29 | 3.8609 | 3.5947 | 1.0175 | 0.8 | 2.7947 | 72.3863
2005-11-12 | 15:59 | 0 | 19.716 | 0 | 2 | 0 | 32.135 | 36.562 | 30.256 | 30.543 | 13.643 | 24.499 | 9.394 | 0 | 0 | 56.531 | 53.652 | 46.314 | 20.765 | 0 | 0 | 54.866 | 33.318 | [5 empty] | 0 | 1.592 | 30 | 3.8609 | 3.5947 | 1.0175 | 0.8 | 2.7947 | 72.3863
2005-11-12 | 16:00 | 0 | 19.739 | 0 | 1 | 0 | 31.701 | 33.835 | 30.256 | 30.448 | 13.346 | 24.595 | 9.394 | 0 | 0 | 56.553 | 53.673 | 46.291 | 20.814 | 0 | 0 | 54.889 | 33.295 | [5 empty] | 0 | 1.253 | 31 | 3.8609 | 3.5947 | 1.0175 | 0.8 | 2.7947 | 72.3863
2005-11-12 | 16:01 | 0 | 19.691 | 0 | 2 | 0 | 31.436 | 32.778 | 30.063 | 30.327 | 13.074 | 24.499 | 9.271 | 0 | 0 | 56.51 | 53.673 | 46.384 | 20.789 | 0 | 0 | 54.842 | 33.318 | [5 empty] | 0 | 1.109 | 32 | 3.8967 | 3.6288 | 1.0189 | 0.8 | 2.8288 | 72.5947
2005-11-12 | 16:02 | 0 | 19.704 | 1 | 1 | 0 | 31.088 | 32.22 | 30.028 | 30.077 | 12.421 | 24.416 | 9.188 | 0 | 0 | 56.499 | 53.619 | 46.214 | 20.755 | 0 | 0 | 54.88 | 33.285 | [5 empty] | 0 | 1.011 | 33 | 3.9209 | 3.6518 | 1.0199 | 0.8 | 2.8518 | 72.7332
2005-11-12 | 16:03 | 0 | 19.681 | 0 | 2 | 0 | 30.823 | 31.786 | 29.835 | 29.979 | 12.273 | 24.416 | 9.112 | 0 | 0 | 56.499 | 53.64 | 46.328 | 20.73 | 0 | 0 | 54.856 | 33.285 | [5 empty] | 0 | 0.844 | 34 | 3.943 | 3.6728 | 1.0208 | 0.8 | 2.8728 | 72.8585
2005-11-12 | 16:04 | 0 | 19.704 | 0 | 1 | 0 | 30.654 | 31.472 | 29.763 | 29.979 | 12.225 | 24.44 | 9.112 | 0 | 0 | 56.478 | 53.619 | 46.235 | 20.755 | 0 | 0 | 54.856 | 33.261 | [5 empty] | 0 | 0.675 | 35 | 3.943 | 3.6728 | 1.0208 | 0.8 | 2.8728 | 72.8585
2005-11-12 | 16:05 | 0 | 19.681 | 0 | 2 | 0 | 30.509 | 31.183 | 29.619 | 29.884 | 18.967 | 24.391 | 9.014 | 0 | 0 | 56.455 | 53.596 | 46.214 | 20.755 | 0 | 0 | 54.833 | 33.237 | [5 empty] | 0 | 0.625 | 36 | 3.9715 | 3.6999 | 1.0219 | 0.8 | 2.8999 | 73.0179
2005-11-12 | 16:06 | 0 | 19.681 | 0 | 1 | 0 | 46.533 | 30.967 | 29.474 | 29.69 | 21.02 | 24.487 | 9.04 | 0 | 0 | 56.521 | 53.596 | 46.214 | 20.755 | 0 | 0 | 54.833 | 33.213 | [5 empty] | 0 | 16.843 | 37 | 3.964 | 3.6927 | 1.0216 | 0.8 | 2.8927 | 72.9759
2005-11-12 | 16:07 | 0 | 19.681 | 0 | 2 | 0 | 41.932 | 32.027 | 29.403 | 29.545 | 16.619 | 24.367 | 9.062 | 1 | 0 | 56.478 | 53.596 | 46.19 | 20.755 | 0 | 0 | 54.789 | 33.192 | [5 empty] | 0 | 12.387 | 38 | 3.9575 | 3.6866 | 1.0214 | 0.8 | 2.8866 | 72.9401
2005-11-12 | 16:08 | 0 | 19.704 | 0 | 2 | 0 | 33.66 | 45.868 | 29.378 | 29.45 | 14.744 | 24.32 | 9.04 | 0 | 0 | 56.41 | 53.573 | 46.235 | 20.755 | 0 | 0 | 54.859 | 33.216 | [5 empty] | 0 | 4.21 | 39 | 3.964 | 3.6927 | 1.0216 | 0.8 | 2.8927 | 72.9759
2005-11-12 | 16:09 | 0 | 19.686 | 0 | 2 | 0 | 31.24 | 38.839 | 29.457 | 29.386 | 13.738 | 24.374 | 9.019 | 0 | 0 | 56.442 | 53.582 | 46.153 | 20.713 | 0 | 0 | 54.819 | 33.199 | [5 empty] | 0 | 1.854 | 40 | 3.9701 | 3.6985 | 1.0219 | 0.8 | 2.8985 | 73.0099
2005-11-12 | 16:10 | 0 | 19.722 | 0 | 2 | 0 | 30.479 | 33.419 | 29.322 | 29.445 | 13.082 | 24.457 | 8.906 | 0 | 0 | 56.451 | 53.615 | 46.139 | 20.796 | 0 | 0 | 54.898 | 33.256 | [5 empty] | 0 | 1.034 | 41 | 4.003 | 3.7298 | 1.0232 | 0.8 | 2.9298 | 73.1911
2005-11-12 | 16:11 | 0 | 19.686 | 0 | 1 | 0 | 30.131 | 31.553 | 29.312 | 29.337 | 12.725 | 24.374 | 8.848 | 0 | 0 | 56.373 | 53.582 | 46.174 | 20.738 | 0 | 0 | 54.842 | 33.244 | [5 empty] | 0 | 0.794 | 42 | 4.0199 | 3.7459 | 1.0239 | 0.8 | 2.9459 | 73.2829
2005-11-12 | 16:12 | 0 | 19.686 | 0 | 2 | 0 | 29.987 | 30.926 | 29.143 | 29.192 | 12.479 | 24.303 | 8.823 | 1 | 0 | 56.419 | 53.582 | 46.153 | 20.713 | 0 | 0 | 54.889 | 33.244 | [5 empty] | 0 | 0.795 | 43 | 4.0271 | 3.7528 | 1.0242 | 0.8 | 2.9528 | 73.3223
2005-11-12 | 16:13 | 0 | 19.656 | 0 | 2 | 0 | 29.812 | 30.487 | 29.018 | 29.258 | 12.25 | 24.2 | 8.743 | 0 | 0 | 56.369 | 53.531 | 46.26 | 20.733 | 0 | 0 | 54.814 | 33.263 | [5 empty] | 0 | 0.554 | 44 | 4.0504 | 3.7749 | 1.0251 | 0.8 | 2.9749 | 73.4473
2005-11-12 | 16:14 | 0 | 19.686 | 1 | 2 | 0 | 29.697 | 30.3 | 28.952 | 29.168 | 12.084 | 24.254 | 8.675 | 0 | 0 | 56.35 | 53.559 | 46.106 | 20.762 | 0 | 0 | 54.819 | 33.223 | [5 empty] | 0 | 0.529 | 45 | 4.0702 | 3.7938 | 1.0259 | 0.8 | 2.9938 | 73.5524
2005-11-12 | 16:15 | 0 | 19.656 | 0 | 2 | 0 | 29.597 | 30.102 | 28.898 | 29.114 | 11.855 | 24.2 | 8.695 | 0 | 0 | 56.323 | 53.484 | 46.125 | 20.733 | 0 | 0 | 54.791 | 33.194 | [5 empty] | 0 | 0.483 | 46 | 4.0644 | 3.7882 | 1.0257 | 0.8 | 2.9882 | 73.5216
2005-11-12 | 16:16 | 0 | 19.656 | 0 | 2 | 0 | 29.428 | 29.957 | 28.947 | 28.971 | 13.61 | 24.224 | 8.67 | 0 | 0 | 56.323 | 53.531 | 46.169 | 20.733 | 0 | 0 | 54.768 | 33.216 | [5 empty] | 0 | 0.457 | 47 | 4.0717 | 3.7951 | 1.026 | 0.8 | 2.9951 | 73.5601
2005-11-12 | 16:17 | 0 | 19.656 | 0 | 1 | 0 | 42.288 | 29.79 | 28.971 | 28.898 | 20.224 | 24.273 | 8.645 | 0 | 0 | 56.3 | 53.484 | 46.102 | 20.733 | 0 | 0 | 54.791 | 33.194 | [5 empty] | 0 | 13.39 | 48 | 4.079 | 3.8021 | 1.0263 | 0.8 | 3.0021 | 73.5985
2005-11-12 | 16:18 | 0 | 19.681 | 0 | 2 | 0 | 40.736 | 30.994 | 28.849 | 28.873 | 16.177 | 24.2 | 8.62 | 0 | 0 | 56.3 | 53.461 | 46.169 | 20.708 | 0 | 0 | 54.744 | 33.194 | [5 empty] | 0 | 11.863 | 49 | 4.0863 | 3.809 | 1.0266 | 0.8 | 3.009 | 73.6367
2005-11-12 | 16:19 | 0 | 19.656 | 0 | 2 | 0 | 32.653 | 44.166 | 28.729 | 28.802 | 13.98 | 24.153 | 8.522 | 1 | 0 | 56.3 | 53.461 | 46.032 | 20.708 | 0 | 0 | 54.744 | 33.146 | [5 empty] | 0 | 3.851 | 50 | 4.1148 | 3.8361 | 1.0277 | 0.8 | 3.0361 | 73.7852
2005-11-12 | 16:20 | 0 | 19.623 | 0 | 2 | 0 | 30.408 | 36.641 | 28.672 | 28.746 | 13.155 | 24.121 | 8.439 | 0 | 0 | 56.25 | 53.43 | 46.025 | 20.701 | 0 | 0 | 54.67 | 33.115 | [5 empty] | 0 | 1.662 | 51 | 4.139 | 3.8591 | 1.0287 | 0.8 | 3.0591 | 73.9094
2005-11-12 | 16:21 | 0 | 19.623 | 0 | 2 | 0 | 29.685 | 31.951 | 28.721 | 28.746 | 12.514 | 24.121 | 8.439 | 0 | 0 | 56.204 | 53.454 | 46.001 | 20.747 | 0 | 0 | 54.623 | 33.184 | [5 empty] | 0 | 0.939 | 52 | 4.139 | 3.8591 | 1.0287 | 0.8 | 3.0591 | 73.9094
2005-11-12 | 16:22 | 0 | 19.656 | 0 | 2 | 0 | 29.381 | 30.585 | 28.729 | 28.682 | 12.004 | 24.153 | 8.471 | 0 | 0 | 56.28 | 53.461 | 46.032 | 20.733 | 0 | 0 | 54.7 | 33.17 | [5 empty] | 0 | 0.699 | 53 | 4.1296 | 3.8502 | 1.0283 | 0.8 | 3.0502 | 73.8617
2005-11-12 | 16:23 | 0 | 19.601 | 0 | 2 | 0 | 29.204 | 29.999 | 28.577 | 28.672 | 11.649 | 24.121 | 8.341 | 0 | 0 | 56.204 | 53.43 | 46.071 | 20.725 | 0 | 0 | 54.6 | 33.091 | [5 empty] | 0 | 0.532 | 54 | 4.1675 | 3.8862 | 1.0299 | 0.8 | 3.0862 | 74.0542
2005-11-12 | 16:24 | 0 | 19.623 | 0 | 2 | 0 | 29.106 | 29.685 | 28.601 | 28.672 | 11.403 | 24.217 | 8.29 | 0 | 0 | 56.27 | 53.407 | 45.978 | 20.676 | 0 | 0 | 54.623 | 33.115 | [5 empty] | 0 | 0.434 | 55 | 4.1824 | 3.9003 | 1.0305 | 0.8 | 3.1003 | 74.1288
2005-11-12 | 16:25 | 0 | 19.623 | 0 | 2 | 0 | 29.082 | 29.516 | 28.457 | 28.672 | 10.933 | 24.001 | 8.29 | 0 | 0 | 56.204 | 53.386 | 46.095 | 20.725 | 0 | 0 | 54.6 | 33.091 | [5 empty] | 0 | 0.41 | 56 | 4.1824 | 3.9003 | 1.0305 | 0.8 | 3.1003 | 74.1288
2005-11-12 | 16:26 | 0 | 19.649 | 1 | 2 | 0 | 28.962 | 29.371 | 28.481 | 28.577 | 10.784 | 24.048 | 8.29 | 1 | 0 | 56.227 | 53.407 | 46.048 | 20.701 | 0 | 0 | 54.623 | 33.067 | [5 empty] | 0 | 0.385 | 57 | 4.1824 | 3.9003 | 1.0305 | 0.8 | 3.1003 | 74.1288
2005-11-12 | 16:27 | 0 | 19.593 | 0 | 2 | 0 | 28.837 | 29.246 | 28.452 | 28.572 | 10.533 | 23.994 | 8.235 | 0 | 0 | 56.177 | 53.335 | 45.95 | 20.696 | 0 | 0 | 54.595 | 33.062 | [5 empty] | 0 | 0.265 | 58 | 4.1984 | 3.9156 | 1.0311 | 0.8 | 3.1156 | 74.2086
2005-11-12 | 16:28 | 1 | 19.618 | 0 | 3 | 0 | 37.997 | 29.15 | 28.452 | 28.596 | 19.817 | 23.994 | 8.21 | 0 | 0 | 56.177 | 53.358 | 46.02 | 20.671 | 0 | 0 | 54.618 | 33.086 | [5 empty] | 19.618 | 9.401 | 59 | 4.2056 | 3.9225 | 1.0314 | 0.8 | 3.1225 | 74.2447
2005-11-12 | 16:29 | 0 | 19.593 | 0 | 2 | 0 | 49.575 | 30.57 | 28.476 | 28.476 | 20.358 | 24.018 | 8.137 | 1 | 0 | 56.154 | 53.335 | 45.929 | 20.671 | 0 | 0 | 54.686 | 33.086 | [5 empty] | 0 | 21.099 | 60 | 4.2269 | 3.9427 | 1.0323 | 0.8 | 3.1427 | 74.3494
2005-11-12 | 16:30 | 0 | 19.571 | 0 | 2 | 0 | 37.433 | 45.217 | 28.331 | 28.523 | 15.397 | 23.994 | 8.112 | 0 | 0 | 56.131 | 53.358 | 45.95 | 20.718 | 0 | 0 | 54.709 | 33.11 | [5 empty] | 0 | 8.91 | 61 | 4.2342 | 3.9496 | 1.0326 | 0.8 | 3.1496 | 74.385
2005-11-12 | 16:31 | 0 | 19.618 | 0 | 2 | 0 | 31.367 | 42.815 | 28.356 | 28.427 | 13.349 | 23.994 | 8.039 | 1 | 0 | 56.154 | 53.335 | 45.95 | 20.671 | 0 | 0 | 54.709 | 33.134 | [5 empty] | 0 | 2.94 | 62 | 4.2554 | 3.9698 | 1.0334 | 0.8 | 3.1698 | 74.4882
2005-11-12 | 16:32 | 0 | 19.586 | 0 | 2 | 0 | 29.719 | 33.548 | 28.42 | 28.324 | 12.501 | 24.036 | 8.006 | 0 | 0 | 56.077 | 53.304 | 45.92 | 20.664 | 0 | 0 | 54.679 | 33.079 | [5 empty] | 0 | 1.395 | 63 | 4.2651 | 3.9789 | 1.0338 | 0.8 | 3.1789 | 74.5346
2005-11-12 | 16:33 | 0 | 19.586 | 0 | 2 | 0 | 29.214 | 30.732 | 28.371 | 28.42 | 11.958 | 23.94 | 7.981 | 0 | 0 | 56.124 | 53.281 | 45.99 | 20.664 | 0 | 0 | 54.611 | 33.079 | [5 empty] | 0 | 0.794 | 64 | 4.2723 | 3.9859 | 1.0341 | 0.8 | 3.1859 | 74.5695
2005-11-12 | 16:34 | 0 | 19.586 | 0 | 3 | 0 | 28.925 | 29.864 | 28.444 | 28.371 | 11.561 | 24.06 | 7.931 | 0 | 0 | 56.1 | 53.304 | 45.829 | 20.686 | 0 | 0 | 54.656 | 33.055 | [5 empty] | 0 | 0.554 | 65 | 4.2869 | 3.9997 | 1.0347 | 0.8 | 3.1997 | 74.6391
2005-11-12 | 16:35 | 0 | 19.561 | 0 | 2 | 0 | 28.829 | 29.479 | 28.444 | 28.444 | 11.217 | 24.131 | 7.858 | 0 | 0 | 56.147 | 53.304 | 45.966 | 20.686 | 0 | 0 | 54.635 | 33.079 | [5 empty] | 0 | 0.385 | 66 | 4.3082 | 4.0199 | 1.0356 | 0.8 | 3.2199 | 74.7399
2005-11-12 | 16:36 | 0 | 19.586 | 0 | 2 | 0 | 28.734 | 29.214 | 28.491 | 28.444 | 10.945 | 24.131 | 7.906 | 0 | 0 | 56.17 | 53.281 | 45.875 | 20.686 | 0 | 0 | 54.679 | 33.031 | [5 empty] | 0 | 0.29 | 67 | 4.2942 | 4.0066 | 1.035 | 0.8 | 3.2066 | 74.6737
2005-11-12 | 16:37 | 0 | 19.586 | 1 | 3 | 0 | 28.709 | 29.07 | 28.515 | 28.42 | 10.845 | 24.18 | 7.906 | 0 | 0 | 56.147 | 53.281 | 45.852 | 20.664 | 0 | 0 | 54.679 | 33.079 | [5 empty] | 0 | 0.289 | 68 | 4.2942 | 4.0066 | 1.035 | 0.8 | 3.2066 | 74.6737
2005-11-12 | 16:38 | 0 | 19.586 | 0 | 2 | 0 | 28.636 | 28.998 | 28.42 | 28.371 | 10.525 | 24.156 | 7.906 | 0 | 0 | 56.17 | 53.281 | 45.899 | 20.664 | 0 | 0 | 54.702 | 33.125 | [5 empty] | 0 | 0.265 | 69 | 4.2942 | 4.0066 | 1.035 | 0.8 | 3.2066 | 74.6737
2005-11-12 | 16:39 | 0 | 19.561 | 0 | 3 | 0 | 28.611 | 28.9 | 28.444 | 28.324 | 19.513 | 24.107 | 7.833 | 0 | 0 | 56.1 | 53.258 | 45.852 | 20.64 | 0 | 0 | 54.635 | 33.055 | [5 empty] | 0 | 0.287 | 70 | 4.3154 | 4.0268 | 1.0359 | 0.8 | 3.2268 | 74.7741
2005-11-12 | 16:40 | 0 | 19.586 | 0 | 2 | 0 | 44.475 | 28.925 | 28.346 | 28.42 | 24.3 | 24.036 | 7.783 | 1 | 0 | 56.1 | 53.258 | 45.852 | 20.664 | 0 | 0 | 54.679 | 33.079 | [5 empty] | 0 | 16.055 | 71 | 4.33 | 4.0407 | 1.0365 | 0.8 | 3.2407 | 74.8423
2005-11-12 | 16:41 | 0 | 19.553 | 0 | 3 | 0 | 49.514 | 41.272 | 28.314 | 28.268 | 23.425 | 24.075 | 7.75 | 1 | 0 | 56.047 | 53.227 | 45.913 | 20.654 | 0 | 0 | 54.604 | 33.048 | [5 empty] | 0 | 21.246 | 72 | 4.3396 | 4.0498 | 1.0369 | 0.8 | 3.2498 | 74.8871
2005-11-12 | 16:42 | 1 | 19.528 | 0 | 2 | 0 | 51.003 | 48.597 | 28.339 | 28.339 | 25.691 | 24.053 | 7.8 | 2 | 0 | 56.047 | 53.204 | 45.845 | 20.654 | 0 | 0 | 54.581 | 33.024 | [5 empty] | 19.528 | 22.664 | 73 | 4.325 | 4.036 | 1.0363 | 0.8 | 3.236 | 74.8192
2005-11-12 | 16:43 | 0 | 19.578 | 0 | 3 | 1 | 50.842 | 50.522 | 28.533 | 28.314 | 25.857 | 24.124 | 7.775 | 1 | 0 | 56.093 | 53.204 | 45.798 | 20.632 | 0 | 0 | 54.558 | 33.048 | [5 empty] | 0 | 22.528 | 74 | 4.3323 | 4.0429 | 1.0366 | 0.8 | 3.2429 | 74.8532
2005-11-12 | 16:44 | 0 | 19.553 | 0 | 2 | 0 | 51.187 | 51.026 | 28.579 | 28.339 | 25.016 | 24.173 | 7.725 | 2 | 0 | 56.07 | 53.251 | 45.775 | 20.679 | 0 | 0 | 54.511 | 33.024 | [5 empty] | 0 | 22.848 | 0 | 4.3469 | 4.0567 | 1.0371 | 0.8 | 3.2567 | 74.9209
2005-11-12 | 16:45 | 0 | 19.553 | 0 | 2 | 0 | 51.094 | 51.187 | 28.653 | 28.533 | 25.281 | 24.124 | 7.677 | 1 | 0 | 56.07 | 53.204 | 45.889 | 20.654 | 0 | 0 | 54.534 | 33.048 | [5 empty] | 0 | 22.561 | 1 | 4.3609 | 4.07 | 4.8531 | 4.6154 | -0.54538 | -12.5062
2005-11-12 | 16:46 | 1 | 19.578 | 0 | 3 | 0 | 50.613 | 51.302 | 28.797 | 28.533 | 26.654 | 24.195 | 7.702 | 2 | 0 | 56.14 | 53.227 | 45.868 | 20.654 | 0 | 0 | 54.534 | 33.072 | [5 empty] | 19.578 | 22.08 | 2 | 4.3536 | 4.0631 | 4.8528 | 4.6154 | -0.5523 | -12.6861
2005-11-12 | 16:47 | 0 | 19.523 | 1 | 2 | 0 | 50.931 | 51.089 | 29.008 | 28.648 | 25.347 | 24.119 | 7.671 | 2 | 0 | 56.112 | 53.176 | 45.84 | 20.625 | 0 | 0 | 54.506 | 33.065 | [5 empty] | 0 | 22.283 | 3 | 4.3626 | 4.0717 | 4.8532 | 4.6154 | -0.54372 | -12.4631
2005-11-12 | 16:48 | 0 | 19.498 | 0 | 2 | 0 | 50.861 | 51.159 | 29.128 | 28.719 | 27.466 | 24.215 | 7.62 | 1 | 0 | 56.135 | 53.199 | 45.84 | 20.625 | 0 | 0 | 54.439 | 33.043 | [5 empty] | 0 | 22.142 | 4 | 4.3775 | 4.0858 | 4.8538 | 4.6154 | -0.5296 | -12.0984
2005-11-12 | 16:49 | 0 | 19.523 | 0 | 3 | 0 | 50.793 | 51.227 | 29.273 | 28.984 | 26.576 | 24.19 | 7.646 | 2 | 0 | 56.179 | 53.199 | 45.955 | 20.625 | 0 | 0 | 54.415 | 33.065 | [5 empty] | 0 | 21.809 | 5 | 4.3699 | 4.0786 | 4.8535 | 4.6154 | -0.5368 | -12.284
2005-11-12 | 16:50 | 1 | 19.523 | 0 | 2 | 0 | 50.541 | 51.32 | 29.513 | 29.177 | 28.43 | 24.239 | 7.646 | 2 | 0 | 56.179 | 53.223 | 45.931 | 20.603 | 0 | 0 | 54.369 | 33.113 | [5 empty] | 19.523 | 21.364 | 6 | 4.3699 | 4.0786 | 4.8535 | 4.6154 | -0.5368 | -12.284
2005-11-12 | 16:51 | 0 | 19.548 | 0 | 3 | 0 | 50.265 | 51.022 | 29.393 | 29.418 | 29.202 | 24.288 | 7.62 | 1 | 0 | 56.27 | 53.246 | 45.999 | 20.625 | 0 | 0 | 54.415 | 33.137 | [5 empty] | 0 | 20.847 | 7 | 4.3775 | 4.0858 | 4.8538 | 4.6154 | -0.5296 | -12.0984
2005-11-12 | 16:52 | 0 | 19.523 | 0 | 3 | 0 | 50.403 | 50.7 | 29.249 | 29.298 | 29.901 | 24.408 | 7.545 | 2 | 0 | 56.314 | 53.246 | 45.885 | 20.625 | 0 | 0 | 54.46 | 33.137 | [5 empty] | 0 | 21.105 | 8 | 4.3993 | 4.1065 | 4.8547 | 4.6154 | -0.50884 | -11.5664
2005-11-12 | 16:53 | 1 | 19.498 | 0 | 3 | 0 | 50.793 | 50.975 | 29.562 | 29.128 | 30.406 | 24.31 | 7.494 | 2 | 0 | 56.291 | 53.223 | 45.931 | 20.649 | 0 | 0 | 54.46 | 33.161 | [5 empty] | 19.498 | 21.665 | 9 | 4.4141 | 4.1207 | 4.8553 | 4.6154 | -0.49472 | -11.2077
2005-11-12 | 16:54 | 0 | 19.523 | 0 | 3 | 0 | 50.585 | 51.297 | 29.996 | 29.393 | 30.886 | 24.335 | 7.494 | 2 | 0 | 56.291 | 53.246 | 45.885 | 20.649 | 0 | 0 | 54.483 | 33.113 | [5 empty] | 0 | 21.192 | 10 | 4.4141 | 4.1207 | 4.8553 | 4.6154 | -0.49472 | -11.2077
2005-11-12 | 16:55 | 0 | 19.49 | 0 | 4 | 0 | 50.441 | 51.106 | 30.205 | 29.844 | 31.217 | 24.327 | 7.46 | 2 | 0 | 56.307 | 53.239 | 45.924 | 20.617 | 0 | 0 | 54.476 | 33.058 | [5 empty] | 0 | 20.597 | 11 | 4.424 | 4.1301 | 4.8557 | 4.6154 | -0.48531 | -10.9699
2005-11-12 | 16:56 | 0 | 19.49 | 1 | 3 | 1 | 50.669 | 51.082 | 30.59 | 30.158 | 31.627 | 24.497 | 7.46 | 1 | 0 | 56.33 | 53.216 | 45.878 | 20.593 | 0 | 0 | 54.476 | 33.082 | [5 empty] | 0 | 20.511 | 12 | 4.424 | 4.1301 | 4.8557 | 4.6154 | -0.48531 | -10.9699
2005-11-12 | 16:57 | 1 | 19.49 | 0 | 3 | 0 | 50.877 | 51.22 | 30.734 | 30.399 | 31.578 | 24.497 | 7.409 | 2 | 0 | 56.307 | 53.239 | 45.901 | 20.593 | 0 | 0 | 54.453 | 33.082 | [5 empty] | 19.49 | 20.478 | 0 | 4.4389 | 4.1442 | 4.8563 | 4.6154 | -0.4712 | -10.6152
2005-11-12 | 16:58 | 0 | 19.46 | 0 | 3 | 0 | 50.735 | 51.353 | 30.948 | 30.538 | 31.742 | 24.612 | 7.404 | 2 | 0 | 56.369 | 53.211 | 45.826 | 20.588 | 0 | 0 | 54.425 | 33.029 | [5 empty] | 0 | 20.197 | 1 | 4.4404 | 4.1456 | 4.2409 | 4 | 0.14557 | 3.2784
2005-11-12 | 16:59 | 0 | 19.49 | 0 | 3 | 0 | 50.877 | 51.311 | 31.264 | 30.879 | 32.012 | 24.688 | 7.434 | 2 | 0 | 56.353 | 53.26 | 46.015 | 20.593 | 0 | 0 | 54.429 | 33.058 | [5 empty] | 0 | 19.998 | 2 | 4.4316 | 4.1373 | 4.2406 | 4 | 0.13727 | 3.0975
2005-11-12 | 17:00 | 1 | 19.515 | 0 | 4 | 0 | 50.9 | 51.496 | 31.843 | 31.264 | 31.747 | 24.832 | 7.46 | 2 | 0 | 56.353 | 53.239 | 45.901 | 20.617 | 0 | 0 | 54.476 | 33.082 | [5 empty] | 19.515 | 19.636 | 3 | 4.424 | 4.1301 | 4.2403 | 4 | 0.13007 | 2.9401
2005-11-12 | 17:01 | 0 | 19.49 | 0 | 3 | 0 | 51.036 | 51.425 | 32.372 | 31.843 | 31.168 | 24.882 | 7.434 | 1 | 0 | 56.375 | 53.239 | 46.015 | 20.617 | 0 | 0 | 54.429 | 33.082 | [5 empty] | 0 | 19.193 | 4 | 4.4316 | 4.1373 | 4.2406 | 4 | 0.13727 | 3.0975
2005-11-12 | 17:02 | 0 | 19.465 | 0 | 3 | 0 | 50.968 | 51.496 | 33.012 | 32.541 | 31.242 | 24.977 | 7.383 | 2 | 0 | 56.396 | 53.239 | 45.969 | 20.593 | 0 | 0 | 54.453 | 33.058 | [5 empty] | 0 | 18.427 | 5 | 4.4465 | 4.1514 | 4.2412 | 4 | 0.15139 | 3.4046
2005-11-12 | 17:03 | 0 | 19.46 | 0 | 3 | 0 | 50.917 | 51.467 | 33.687 | 33.194 | 31.259 | 25.092 | 7.329 | 2 | 0 | 56.369 | 53.232 | 45.92 | 20.588 | 0 | 0 | 54.448 | 33.053 | [5 empty] | 0 | 17.723 | 6 | 4.4622 | 4.1663 | 4.2418 | 4 | 0.16633 | 3.7276
2005-11-12 | 17:04 | 1 | 19.485 | 0 | 3 | 0 | 51.078 | 51.397 | 34.44 | 33.782 | 30.465 | 25.262 | 7.378 | 1 | 0 | 56.437 | 53.211 | 45.964 | 20.588 | 0 | 0 | 54.518 | 33.029 | [5 empty] | 19.485 | 17.296 | 7 | 4.4479 | 4.1528 | 4.2412 | 4 | 0.15277 | 3.4346
2005-11-12 | 17:05 | 0 | 19.453 | 0 | 3 | 0 | 51.024 | 51.575 | 34.95 | 34.385 | 30.337 | 25.279 | 7.37 | 1 | 0 | 56.385 | 53.202 | 45.934 | 20.581 | 0 | 0 | 54.441 | 33.022 | [5 empty] | 0 | 16.639 | 8 | 4.4503 | 4.155 | 4.2413 | 4 | 0.15498 | 3.4826
2005-11-12 | 17:06 | 0 | 19.453 | 1 | 3 | 0 | 51.001 | 51.528 | 35.536 | 34.995 | 29.494 | 25.47 | 7.295 | 2 | 0 | 56.407 | 53.202 | 45.934 | 20.556 | 0 | 0 | 54.464 | 33.022 | [5 empty] | 0 | 16.006 | 9 | 4.4721 | 4.1757 | 4.2422 | 4 | 0.17574 | 3.9298
2005-11-12 | 17:07 | 0 | 19.485 | 0 | 3 | 0 | 51.101 | 51.535 | 35.99 | 35.591 | 28.922 | 25.431 | 7.303 | 1 | 0 | 56.391 | 53.211 | 46.078 | 20.588 | 0 | 0 | 54.495 | 33.077 | [5 empty] | 0 | 15.51 | 10 | 4.4698 | 4.1735 | 4.2421 | 4 | 0.17353 | 3.8823
2005-11-12 | 17:08 | 0 | 19.51 | 0 | 2 | 0 | 51.239 | 51.559 | 36.438 | 36.155 | 28.922 | 25.671 | 7.252 | 1 | 0 | 56.437 | 53.211 | 46.055 | 20.613 | 0 | 0 | 54.448 | 33.077 | [5 empty] | 0 | 15.084 | 11 | 4.4846 | 4.1876 | 4.2427 | 4 | 0.18765 | 4.1842
2005-11-12 | 17:09 | 1 | 19.45 | 0 | 3 | 0 | 51.185 | 51.619 | 36.734 | 36.452 | 28.891 | 25.612 | 7.316 | 1 | 0 | 56.407 | 53.202 | 46.071 | 20.578 | 0 | 0 | 54.418 | 33.091 | [5 empty] | 19.45 | 14.733 | 12 | 4.466 | 4.1699 | 4.242 | 4 | 0.16993 | 3.805
2005-11-12 | 17:10 | 0 | 19.425 | 0 | 3 | 0 | 51.185 | 51.666 | 37.086 | 36.851 | 28.891 | 25.71 | 7.29 | 2 | 0 | 56.385 | 53.178 | 46.139 | 20.578 | 0 | 0 | 54.394 | 33.091 | [5 empty] | 0 | 14.334 | 13 | 4.4736 | 4.1771 | 4.2423 | 4 | 0.17713 | 3.9594
2005-11-12 | 17:11 | 0 | 19.45 | 0 | 3 | 1 | 51.482 | 51.666 | 37.227 | 37.11 | 28.937 | 25.781 | 7.29 | 1 | 0 | 56.407 | 53.202 | 46.092 | 20.627 | 0 | 0 | 54.348 | 33.115 | [5 empty] | 0 | 14.372 | 14 | 4.4736 | 4.1771 | 4.2423 | 4 | 0.17713 | 3.9594
2005-11-12 | 17:12 | 0 | 19.475 | 0 | 2 | 0 | 51.552 | 51.78 | 37.344 | 37.437 | 28.866 | 25.806 | 7.216 | 1 | 0 | 56.385 | 53.178 | 46.186 | 20.603 | 0 | 0 | 54.327 | 33.115 | [5 empty] | 0 | 14.115 | 0 | 4.4951 | 4.1976 | 4.2432 | 4 | 0.19761 | 4.3961
2005-11-12 | 17:13 | 0 | 19.45 | 0 | 3 | 0 | 51.804 | 51.895 | 37.533 | 37.557 | 28.792 | 25.877 | 7.164 | 1 | 0 | 56.407 | 53.202 | 46.162 | 20.603 | 0 | 0 | 54.327 | 33.137 | [5 empty] | 0 | 14.247 | 1 | 4.5102 | 4.212 | 3.1009 | 2.8571 | 1.3549 | 30.0397
2005-11-12 | 17:14 | 1 | 19.445 | 0 | 3 | 0 | 51.661 | 52.165 | 37.667 | 37.646 | 28.883 | 25.921 | 7.107 | 1 | 0 | 56.38 | 53.197 | 46.181 | 20.598 | 0 | 0 | 54.366 | 33.108 | [5 empty] | 19.445 | 14.015 | 2 | 4.5268 | 4.2278 | 3.1016 | 2.8571 | 1.3706 | 30.2781
2005-11-12 | 17:15 | 0 | 19.425 | 1 | 2 | 0 | 51.941 | 52.238 | 37.933 | 37.815 | 29.131 | 25.926 | 7.138 | 1 | 0 | 56.385 | 53.202 | 46.277 | 20.603 | 0 | 0 | 54.418 | 33.184 | [5 empty] | 0 | 14.126 | 3 | 4.5178 | 4.2192 | 3.1012 | 2.8571 | 1.3621 | 30.1486
2005-11-12 | 17:16 | 0 | 19.445 | 0 | 3 | 0 | 51.82 | 52.142 | 37.832 | 37.856 | 29.148 | 26.017 | 7.107 | 1 | 0 | 56.401 | 53.174 | 46.295 | 20.573 | 0 | 0 | 54.39 | 33.204 | [5 empty] | 0 | 13.964 | 4 | 4.5268 | 4.2278 | 3.1016 | 2.8571 | 1.3706 | 30.2781
2005-11-12 | 17:17 | 0 | 19.42 | 0 | 3 | 0 | 51.937 | 52.21 | 37.808 | 38.021 | 29.126 | 26.041 | 7.058 | 1 | 0 | 56.357 | 53.15 | 46.295 | 20.62 | 0 | 0 | 54.39 | 33.204 | [5 empty] | 0 | 13.916 | 5 | 4.5411 | 4.2413 | 3.1022 | 2.8571 | 1.3842 | 30.4816
2005-11-12 | 17:18 | 0 | 19.395 | 0 | 2 | 0 | 51.958 | 52.303 | 37.856 | 38.021 | 29.148 | 26.257 | 7.033 | 1 | 0 | 56.401 | 53.174 | 46.225 | 20.573 | 0 | 0 | 54.434 | 33.204 | [5 empty] | 0 | 13.937 | 6 | 4.5484 | 4.2483 | 3.1025 | 2.8571 | 1.3911 | 30.5849
2005-11-12 | 17:19 | 0 | 19.42 | 0 | 3 | 0 | 52.095 | 52.28 | 37.88 | 38.067 | 29.222 | 26.186 | 7.058 | 1 | 0 | 56.423 | 53.244 | 46.295 | 20.573 | 0 | 0 | 54.481 | 33.204 | [5 empty] | 0 | 14.028 | 7 | 4.5411 | 4.2413 | 3.1022 | 2.8571 | 1.3842 | 30.4816
2005-11-12 | 17:20 | 1 | 19.42 | 0 | 2 | 0 | 52.142 | 52.417 | 37.949 | 38.067 | 29.413 | 26.161 | 7.084 | 1 | 0 | 56.401 | 53.174 | 46.272 | 20.573 | 0 | 0 | 54.434 | 33.18 | [5 empty] | 19.42 | 14.075 | 8 | 4.5335 | 4.2341 | 3.1019 | 2.8571 | 1.377 | 30.3738
2005-11-12 | 17:21 | 0 | 19.42 | 0 | 3 | 0 | 52.508 | 52.532 | 38.021 | 38.232 | 29.582 | 26.211 | 7.058 | 1 | 0 | 56.38 | 53.15 | 46.272 | 20.62 | 0 | 0 | 54.39 | 33.204 | [5 empty] | 0 | 14.276 | 9 | 4.5411 | 4.2413 | 3.1022 | 2.8571 | 1.3842 | 30.4816
2005-11-12 | 17:22 | 0 | 19.445 | 0 | 3 | 0 | 52.992 | 52.831 | 37.973 | 38.09 | 30.041 | 26.235 | 7.058 | 1 | 0 | 56.423 | 53.174 | 46.272 | 20.598 | 0 | 0 | 54.343 | 33.18 | [5 empty] | 0 | 14.902 | 10 | 4.5411 | 4.2413 | 3.1022 | 2.8571 | 1.3842 | 30.4816
2005-11-12 | 17:23 | 0 | 19.42 | 0 | 2 | 0 | 53.22 | 53.22 | 38.067 | 38.208 | 30.305 | 26.331 | 7.033 | 1 | 0 | 56.401 | 53.174 | 46.272 | 20.62 | 0 | 0 | 54.413 | 33.204 | [5 empty] | 0 | 15.012 | 11 | 4.5484 | 4.2483 | 3.1025 | 2.8571 | 1.3911 | 30.5849
2005-11-12 | 17:24 | 0 | 19.395 | 0 | 3 | 0 | 53.288 | 53.426 | 38.067 | 38.162 | 30.595 | 26.355 | 7.033 | 1 | 0 | 56.423 | 53.127 | 46.272 | 20.598 | 0 | 0 | 54.413 | 33.18 | [5 empty] | 0 | 15.126 | 12 | 4.5484 | 4.2483 | 3.1025 | 2.8571 | 1.3911 | 30.5849
2005-11-12 | 17:25 | 1 | 19.42 | 1 | 2 | 0 | 53.54 | 53.61 | 38.045 | 38.186 | 30.715 | 26.331 | 7.058 | 1 | 0 | 56.446 | 53.15 | 46.272 | 20.598 | 0 | 0 | 54.457 | 33.204 | [5 empty] | 19.42 | 15.354 | 13 | 4.5411 | 4.2413 | 3.1022 | 2.8571 | 1.3842 | 30.4816
2005-11-12 | 17:26 | 0 | 19.362 | 0 | 2 | 0 | 53.533 | 53.762 | 37.99 | 38.155 | 30.658 | 26.348 | 7.025 | 1 | 0 | 56.371 | 53.143 | 46.288 | 20.588 | 0 | 0 | 54.383 | 33.173 | [5 empty] | 0 | 15.378 | 14 | 4.5507 | 4.2505 | 3.1025 | 2.8571 | 1.3933 | 30.6179
2005-11-12 | 17:27 | 0 | 19.37 | 0 | 3 | 0 | 53.678 | 53.93 | 37.973 | 38.162 | 30.715 | 26.348 | 7.025 | 1 | 0 | 56.371 | 53.12 | 46.288 | 20.566 | 0 | 0 | 54.383 | 33.173 | [5 empty] | 0 | 15.516 | 15 | 4.5507 | 4.2505 | 3.1025 | 2.8571 | 1.3933 | 30.6179
2005-11-12 | 17:28 | 0 | 19.387 | 0 | 2 | 0 | 53.808 | 53.923 | 37.966 | 38.107 | 30.634 | 26.348 | 6.999 | 2 | 0 | 56.371 | 53.12 | 46.309 | 20.566 | 0 | 0 | 54.404 | 33.196 | [5 empty] | 0 | 15.701 | 16 | 4.5583 | 4.2577 | 3.1029 | 2.8571 | 1.4005 | 30.725
2005-11-12 | 17:29 | 0 | 19.359 | 0 | 3 | 0 | 54.103 | 54.056 | 37.916 | 38.174 | 30.487 | 26.367 | 6.971 | 1 | 0 | 56.346 | 53.094 | 46.351 | 20.539 | 0 | 0 | 54.355 | 33.168 | [5 empty] | 0 | 15.929 | 17 | 4.5664 | 4.2654 | 3.1032 | 2.8571 | 1.4083 | 30.8398
2005-11-12 | 17:30 | 0 | 19.385 | 0 | 2 | 0 | 54.149 | 54.355 | 37.964 | 38.081 | 30.367 | 26.488 | 6.922 | 1 | 0 | 56.346 | 53.094 | 46.237 | 20.539 | 0 | 0 | 54.308 | 33.192 | [5 empty] | 0 | 16.068 | 18 | 4.5807 | 4.279 | 3.1038 | 2.8571 | 1.4218 | 31.0399
2005-11-12 | 17:31 | 1 | 19.385 | 0 | 2 | 0 | 54.401 | 54.492 | 37.985 | 38.126 | 30.462 | 26.441 | 6.922 | 1 | 0 | 56.346 | 53.094 | 46.284 | 20.539 | 0 | 0 | 54.308 | 33.216 | [5 empty] | 19.385 | 16.275 | 19 | 4.5807 | 4.279 | 3.1038 | 2.8571 | 1.4218 | 31.0399
2005-11-12 | 17:32 | 0 | 19.359 | 0 | 3 | 1 | 54.56 | 54.583 | 37.892 | 38.102 | 30.607 | 26.488 | 6.896 | 1 | 0 | 56.346 | 53.071 | 46.26 | 20.564 | 0 | 0 | 54.308 | 33.216 | [5 empty] | 0 | 16.458 | 20 | 4.5883 | 4.2862 | 3.1041 | 2.8571 | 1.429 | 31.1455
2005-11-12 | 17:33 | 0 | 19.359 | 0 | 2 | 0 | 54.607 | 54.744 | 37.868 | 38.033 | 30.462 | 26.463 | 6.819 | 1 | 0 | 56.346 | 53.071 | 46.33 | 20.586 | 0 | 0 | 54.24 | 33.216 | [5 empty] | 0 | 16.574 | 0 | 4.6107 | 4.3075 | 3.105 | 2.8571 | 1.4504 | 31.4563
2005-11-12 | 17:34 | 0 | 19.354 | 1 | 2 | 0 | 54.649 | 54.831 | 37.815 | 37.935 | 30.217 | 26.458 | 6.788 | 1 | 0 | 56.318 | 53.043 | 46.279 | 20.556 | 0 | 0 | 54.259 | 33.187 | [5 empty] | 0 | 16.714 | 1 | 4.6197 | 4.3161 | 2.3172 | 2.069 | 2.2471 | 48.6417
2005-11-12 | 17:35 | 0 | 19.304 | 0 | 3 | 0 | 54.831 | 54.854 | 37.887 | 37.935 | 29.977 | 26.532 | 6.713 | 1 | 0 | 56.341 | 53.066 | 46.232 | 20.534 | 0 | 0 | 54.303 | 33.187 | [5 empty] | 0 | 16.896 | 2 | 4.6416 | 4.3368 | 2.3181 | 2.069 | 2.2679 | 48.8601
2005-11-12 | 17:36 | 1 | 19.354 | 0 | 2 | 0 | 55.06 | 54.992 | 37.815 | 37.98 | 29.928 | 26.483 | 6.713 | 1 | 0 | 56.341 | 53.043 | 46.302 | 20.534 | 0 | 0 | 54.327 | 33.235 | [5 empty] | 19.354 | 17.08 | 3 | 4.6416 | 4.3368 | 2.3181 | 2.069 | 2.2679 | 48.8601
2005-11-12 | 17:37 | 0 | 19.354 | 0 | 2 | 0 | 55.312 | 55.244 | 37.815 | 37.911 | 29.952 | 26.532 | 6.687 | 1 | 0 | 56.362 | 53.043 | 46.279 | 20.556 | 0 | 0 | 54.303 | 33.211 | [5 empty] | 0 | 17.401 | 4 | 4.6491 | 4.344 | 2.3184 | 2.069 | 2.2751 | 48.9353
2005-11-12 | 17:38 | 0 | 19.38 | 0 | 2 | 0 | 55.312 | 55.335 | 37.794 | 37.911 | 29.999 | 26.532 | 6.713 | 1 | 0 | 56.341 | 53.043 | 46.279 | 20.556 | 0 | 0 | 54.327 | 33.187 | [5 empty] | 0 | 17.401 | 5 | 4.6416 | 4.3368 | 2.3181 | 2.069 | 2.2679 | 48.8601
2005-11-12 | 17:39 | 0 | 19.354 | 0 | 2 | 0 | 54.992 | 55.519 | 37.863 | 38.004 | 27.351 | 26.627 | 6.687 | 1 | 0 | 56.362 | 53.043 | 46.256 | 20.556 | 0 | 0 | 54.28 | 33.187 | [5 empty] | 0 | 16.988 | 6 | 4.6491 | 4.344 | 2.3184 | 2.069 | 2.2751 | 48.9353
2005-11-12 | 17:40 | 0 | 19.38 | 0 | 3 | 0 | 45.063 | 55.61 | 37.839 | 37.935 | 22.003 | 26.532 | 6.662 | 1 | 0 | 56.341 | 53.09 | 46.232 | 20.556 | 0 | 0 | 54.28 | 33.187 | [5 empty] | 0 | 7.128 | 7 | 4.6564 | 4.351 | 2.3187 | 2.069 | 2.282 | 49.0074
2005-11-12 | 17:41 | 0 | 19.329 | 0 | 2 | 0 | 41.131 | 49.26 | 37.746 | 38.004 | 18.123 | 26.556 | 6.636 | 0 | 0 | 56.362 | 53.043 | 46.302 | 20.534 | 0 | 0 | 54.28 | 33.187 | [5 empty] | 0 | 3.127 | 8 | 4.664 | 4.3582 | 2.319 | 2.069 | 2.2892 | 49.0821
2005-11-12 | 17:42 | 0 | 19.324 | 0 | 2 | 0 | 39.739 | 42.91 | 37.741 | 37.882 | 15.87 | 26.478 | 6.605 | 1 | 0 | 56.314 | 53.015 | 46.228 | 20.527 | 0 | 0 | 54.275 | 33.182 | [5 empty] | 0 | 1.857 | 9 | 4.673 | 4.3667 | 2.3193 | 2.069 | 2.2978 | 49.171
2005-11-12 | 17:43 | 0 | 19.354 | 0 | 2 | 0 | 39.227 | 40.848 | 37.629 | 37.911 | 14.221 | 26.532 | 6.613 | 0 | 0 | 56.334 | 52.992 | 46.228 | 20.527 | 0 | 0 | 54.252 | 33.158 | [5 empty] | 0 | 1.316 | 10 | 4.6707 | 4.3645 | 2.3192 | 2.069 | 2.2956 | 49.1481
2005-11-12 | 17:44 | 0 | 19.329 | 0 | 3 | 0 | 38.827 | 39.954 | 37.512 | 37.794 | 13.306 | 26.458 | 6.587 | 0 | 0 | 56.341 | 53.02 | 46.256 | 20.556 | 0 | 0 | 54.28 | 33.187 | [5 empty] | 0 | 1.033 | 11 | 4.6783 | 4.3717 | 2.3195 | 2.069 | 2.3028 | 49.2224
2005-11-12 | 17:45 | 0 | 19.299 | 1 | 2 | 0 | 38.444 | 39.363 | 37.366 | 37.6 | 12.954 | 26.404 | 6.556 | 0 | 0 | 56.314 | 52.992 | 46.228 | 20.527 | 0 | 0 | 54.231 | 33.158 | [5 empty] | 0 | 0.844 | 12 | 4.6873 | 4.3803 | 2.3199 | 2.069 | 2.3113 | 49.3106
2005-11-12 | 17:46 | 0 | 19.324 | 0 | 2 | 0 | 38.234 | 39.009 | 37.129 | 37.507 | 12.906 | 26.429 | 6.53 | 0 | 0 | 56.291 | 52.992 | 46.228 | 20.527 | 0 | 0 | 54.275 | 33.158 | [5 empty] | 0 | 0.727 | 13 | 4.6949 | 4.3875 | 2.3202 | 2.069 | 2.3185 | 49.3844
2005-11-12 | 17:47 | 0 | 19.299 | 0 | 3 | 0 | 37.976 | 38.657 | 36.988 | 37.528 | 12.609 | 26.404 | 6.631 | 0 | 0 | 56.334 | 53.062 | 46.158 | 20.551 | 0 | 0 | 54.275 | 33.158 | [5 empty] | 0 | 0.448 | 14 | 4.6655 | 4.3595 | 2.319 | 2.069 | 2.2906 | 49.0965
2005-11-12 | 17:48 | 0 | 19.299 | 0 | 3 | 0 | 37.835 | 38.423 | 36.847 | 37.153 | 12.092 | 26.237 | 6.556 | 0 | 0 | 56.245 | 52.992 | 46.251 | 20.551 | 0 | 0 | 54.184 | 33.158 | [5 empty] | 0 | 0.682 | 15 | 4.6873 | 4.3803 | 2.3199 | 2.069 | 2.3113 | 49.3106
2005-11-12 | 17:49 | 0 | 19.324 | 0 | 2 | 0 | 37.976 | 38.165 | 36.66 | 37.014 | 27.706 | 26.309 | 6.556 | 0 | 0 | 56.248 | 53.017 | 46.183 | 20.6 | 0 | 0 | 54.187 | 33.23 | [5 empty] | 0 | 0.962 | 16 | 4.6873 | 4.3803 | 2.3199 | 2.069 | 2.3113 | 49.3106
2005-11-12 | 17:50 | 0 | 19.324 | 0 | 3 | 0 | 50.723 | 38.117 | 36.285 | 36.801 | 24.045 | 26.142 | 6.579 | 0 | 0 | 56.202 | 52.971 | 46.137 | 20.527 | 0 | 0 | 54.163 | 33.254 | [5 empty] | 0 | 13.922 | 17 | 4.6806 | 4.3739 | 2.3196 | 2.069 | 2.305 | 49.2452
2005-11-12 | 17:51 | 1 | 19.292 | 0 | 2 | 0 | 52.55 | 49.225 | 35.902 | 36.488 | 25.002 | 26.061 | 6.523 | 1 | 0 | 56.15 | 52.94 | 46.046 | 20.576 | 0 | 0 | 54.14 | 33.23 | [5 empty] | 19.292 | 16.062 | 18 | 4.6969 | 4.3894 | 2.3203 | 2.069 | 2.3205 | 49.4042
2005-11-12 | 17:52 | 0 | 19.317 | 0 | 3 | 0 | 52.641 | 52.366 | 35.643 | 36.088 | 25.458 | 26.085 | 6.546 | 1 | 0 | 56.15 | 52.964 | 46.062 | 20.519 | 0 | 0 | 54.133 | 33.199 | [5 empty] | 0 | 16.553 | 19 | 4.6902 | 4.3831 | 2.32 | 2.069 | 2.3141 | 49.339
2005-11-12 | 17:53 | 0 | 19.349 | 0 | 2 | 0 | 52.903 | 52.786 | 35.203 | 35.792 | 25.708 | 26.068 | 6.605 | 2 | 0 | 56.135 | 52.971 | 46.183 | 20.551 | 0 | 0 | 54.117 | 33.254 | [5 empty] | 0 | 17.111 | 20 | 4.673 | 4.3667 | 2.3193 | 2.069 | 2.2978 | 49.171
2005-11-12 | 17:54 | 0 | 19.317 | 0 | 2 | 0 | 52.803 | 52.873 | 34.914 | 35.361 | 25.578 | 26.157 | 6.546 | 1 | 0 | 56.082 | 52.917 | 46.083 | 20.519 | 0 | 0 | 54.063 | 33.199 | [5 empty] | 0 | 17.442 | 21 | 4.6902 | 4.3831 | 2.32 | 2.069 | 2.3141 | 49.339
2005-11-12 | 17:55 | 0 | 19.292 | 0 | 3 | 0 | 52.665 | 53.031 | 34.538 | 34.986 | 25.676 | 26.181 | 6.572 | 1 | 0 | 56.105 | 52.917 | 46.176 | 20.519 | 0 | 0 | 54.11 | 33.151 | [5 empty] | 0 | 17.679 | 22 | 4.6826 | 4.3759 | 2.3197 | 2.069 | 2.3069 | 49.2651
2005-11-12 | 17:56 | 0 | 19.292 | 1 | 2 | 0 | 52.618 | 52.917 | 34.467 | 34.703 | 25.821 | 26.061 | 6.523 | 1 | 0 | 56.082 | 52.917 | 46.106 | 20.519 | 0 | 0 | 54.133 | 33.151 | [5 empty] | 0 | 17.915 | 23 | 4.6969 | 4.3894 | 2.3203 | 2.069 | 2.3205 | 49.4042
2005-11-12 | 17:57 | 1 | 19.284 | 0 | 2 | 0 | 52.452 | 52.863 | 34.273 | 34.483 | 25.764 | 26.1 | 6.386 | 1 | 0 | 56.051 | 52.91 | 46.099 | 20.488 | 0 | 0 | 54.079 | 33.144 | [5 empty] | 19.284 | 17.969 | 24 | 4.7368 | 4.4274 | 2.3219 | 2.069 | 2.3584 | 49.7887
2005-11-12 | 17:58 | 0 | 19.317 | 0 | 2 | 0 | 52.527 | 52.917 | 34.397 | 34.445 | 26.061 | 26.23 | 6.497 | 1 | 0 | 56.082 | 52.917 | 46.062 | 20.544 | 0 | 0 | 54.11 | 33.199 | [5 empty] | 0 | 18.082 | 25 | 4.7045 | 4.3966 | 2.3206 | 2.069 | 2.3277 | 49.4777
2005-11-12 | 17:59 | 0 | 19.284 | 0 | 2 | 0 | 52.543 | 52.634 | 34.201 | 34.39 | 26.245 | 26.054 | 6.36 | 1 | 0 | 56.075 | 52.863 | 46.099 | 20.512 | 0 | 0 | 54.11 | 33.199 | [5 empty] | 0 | 18.153 | 26 | 4.7444 | 4.4346 | 2.3222 | 2.069 | 2.3656 | 49.8609
2005-11-12 | 18:00 | 0 | 19.259 | 0 | 3 | 0 | 52.705 | 52.749 | 34.225 | 34.249 | 26.269 | 26.149 | 6.26 | 1 | 0 | 56.119 | 52.863 | 45.985 | 20.488 | 0 | 0 | 54.033 | 33.168 | [5 empty] | 0 | 18.456 | 27 | 4.7735 | 4.4622 | 2.3234 | 2.069 | 2.3933 | 50.1366
2005-11-12 | 18:01 | 0 | 19.259 | 0 | 2 | 1 | 52.497 | 53.001 | 34.249 | 34.201 | 26.318 | 26.054 | 6.234 | 1 | 0 | 56.098 | 52.863 | 46.076 | 20.512 | 0 | 0 | 53.965 | 33.216 | [5 empty] | 0 | 18.296 | 28 | 4.7811 | 4.4694 | 2.3237 | 2.069 | 2.4005 | 50.2078
2005-11-12 | 18:02 | 1 | 19.284 | 0 | 2 | 0 | 52.473 | 52.91 | 34.39 | 34.273 | 26.414 | 26.174 | 6.234 | 1 | 0 | 56.098 | 52.842 | 45.962 | 20.512 | 0 | 0 | 54.012 | 33.237 | [5 empty] | 19.284 | 18.2 | 0 | 4.7811 | 4.4694 | 2.3237 | 2.069 | 2.4005 | 50.2078
2005-11-12 | 18:03 | 0 | 19.284 | 0 | 2 | 0 | 52.497 | 52.749 | 34.414 | 34.366 | 26.488 | 26.078 | 6.36 | 2 | 0 | 56.098 | 52.887 | 45.985 | 20.488 | 0 | 0 | 54.056 | 33.237 | [5 empty] | 0 | 18.131 | 1 | 4.7444 | 4.4346 | 3.4111 | 3.1579 | 1.2767 | 26.9089
2005-11-12 | 18:04 | 0 | 19.284 | 0 | 2 | 0 | 52.796 | 52.863 | 34.531 | 34.366 | 26.728 | 26.149 | 6.234 | 1 | 0 | 56.142 | 52.887 | 45.985 | 20.488 | 0 | 0 | 54.079 | 33.237 | [5 empty] | 0 | 18.43 | 2 | 4.7811 | 4.4694 | 3.4126 | 3.1579 | 1.3115 | 27.4319
2005-11-12 | 18:05 | 0 | 19.284 | 1 | 2 | 0 | 53.139 | 52.842 | 34.766 | 34.531 | 26.777 | 26.054 | 6.208 | 1 | 0 | 56.142 | 52.863 | 46.076 | 20.512 | 0 | 0 | 54.056 | 33.237 | [5 empty] | 0 | 18.608 | 3 | 4.7886 | 4.4766 | 3.4129 | 3.1579 | 1.3187 | 27.5388
2005-11-12 | 18:06 | 0 | 19.284 | 0 | 3 | 0 | 52.863 | 53.253 | 35.165 | 34.813 | 26.824 | 26.029 | 6.311 | 1 | 0 | 56.119 | 52.842 | 45.938 | 20.512 | 0 | 0 | 54.056 | 33.237 | [5 empty] | 0 | 18.05 | 4 | 4.7586 | 4.4481 | 3.4117 | 3.1579 | 1.2902 | 27.1132
2005-11-12 | 18:07 | 0 | 19.259 | 0 | 2 | 0 | 52.842 | 53.253 | 35.213 | 34.976 | 26.728 | 26.125 | 6.26 | 1 | 0 | 56.142 | 52.863 | 46.053 | 20.512 | 0 | 0 | 54.012 | 33.208 | [5 empty] | 0 | 17.866 | 5 | 4.7735 | 4.4622 | 3.4123 | 3.1579 | 1.3043 | 27.3246
2005-11-12 | 18:08 | 1 | 19.279 | 0 | 2 | 0 | 53.181 | 53.134 | 35.371 | 35.136 | 26.77 | 26 | 6.28 | 1 | 0 | 56.138 | 52.814 | 45.91 | 20.507 | 0 | 0 | 53.984 | 33.208 | [5 empty] | 19.279 | 18.045 | 6 | 4.7677 | 4.4567 | 3.4121 | 3.1579 | 1.2988 | 27.2419
2005-11-12 | 18:09 | 0 | 19.259 | 0 | 2 | 0 | 53.321 | 53.321 | 35.469 | 35.445 | 26.968 | 26.054 | 6.234 | 1 | 0 | 56.096 | 52.817 | 45.962 | 20.512 | 0 | 0 | 53.986 | 33.213 | [5 empty] | 0 | 17.876 | 7 | 4.7811 | 4.4694 | 3.4126 | 3.1579 | 1.3115 | 27.4319
2005-11-12 | 18:10 | 0 | 19.259 | 0 | 2 | 0 | 53.825 | 53.526 | 35.61 | 35.469 | 27.427 | 26.1 | 6.26 | 2 | 0 | 56.119 | 52.84 | 45.962 | 20.512 | 0 | 0 | 54.009 | 33.213 | [5 empty] | 0 | 18.356 | 8 | 4.7735 | 4.4622 | 3.4123 | 3.1579 | 1.3043 | 27.3246
2005-11-12 | 18:11 | 0 | 19.229 | 0 | 2 | 0 | 53.844 | 53.773 | 35.653 | 35.581 | 27.493 | 26.071 | 6.203 | 1 | 0 | 56.181 | 52.835 | 45.887 | 20.507 | 0 | 0 | 53.981 | 33.161 | [5 empty] | 0 | 18.263 | 9 | 4.7901 | 4.478 | 3.413 | 3.1579 | 1.3201 | 27.5593
2005-11-12 | 18:12 | 0 | 19.259 | 0 | 3 | 0 | 54.054 | 54.17 | 35.751 | 35.823 | 27.642 | 26.125 | 6.234 | 1 | 0 | 56.14 | 52.817 | 46.006 | 20.488 | 0 | 0 | 53.986 | 33.189 | [5 empty] | 0 | 18.231 | 10 | 4.7811 | 4.4694 | 3.4126 | 3.1579 | 1.3115 | 27.4319
2005-11-12 | 18:13 | 1 | 19.229 | 0 | 2 | 0 | 53.958 | 54.394 | 35.816 | 35.77 | 27.539 | 26.289 | 6.203 | 1 | 0 | 56.112 | 52.812 | 45.934 | 20.483 | 0 | 0 | 54.005 | 33.161 | [5 empty] | 19.229 | 18.188 | 11 | 4.7901 | 4.478 | 3.413 | 3.1579 | 1.3201 | 27.5593
2005-11-12 | 18:14 | 0 | 19.229 | 0 | 2 | 0 | 54.072 | 54.324 | 35.911 | 35.816 | 27.589 | 26.264 | 6.203 | 1 | 0 | 56.135 | 52.789 | 45.91 | 20.458 | 0 | 0 | 53.958 | 33.161 | [5 empty] | 0 | 18.256 | 12 | 4.7901 | 4.478 | 3.413 | 3.1579 | 1.3201 | 27.5593
2005-11-12 | 18:15 | 0 | 19.229 | 1 | 2 | 0 | 54.21 | 54.278 | 35.957 | 35.911 | 27.373 | 26.169 | 6.103 | 2 | 0 | 56.091 | 52.812 | 45.955 | 20.507 | 0 | 0 | 54.026 | 33.139 | [5 empty] | 0 | 18.299 | 13 | 4.8192 | 4.5057 | 3.4142 | 3.1579 | 1.3478 | 27.9672
2005-11-12 | 18:16 | 0 | 19.254 | 0 | 2 | 0 | 54.509 | 54.415 | 36.098 | 36.005 | 27.564 | 26.289 | 6.154 | 1 | 0 | 56.112 | 52.812 | 46.001 | 20.483 | 0 | 0 | 54.005 | 33.115 | [5 empty] | 0 | 18.504 | 14 | 4.8044 | 4.4916 | 3.4136 | 3.1579 | 1.3337 | 27.7598
2005-11-12 | 18:17 | 0 | 19.229 | 0 | 2 | 0 | 54.576 | 54.6 | 36.122 | 36.052 | 27.564 | 26.336 | 6.103 | 1 | 0 | 56.135 | 52.835 | 45.955 | 20.483 | 0 | 0 | 53.981 | 33.184 | [5 empty] | 0 | 18.524 | 15 | 4.8192 | 4.5057 | 3.4142 | 3.1579 | 1.3478 | 27.9672
2005-11-12 | 18:18 | 1 | 19.254 | 0 | 2 | 0 | 54.576 | 54.875 | 36.215 | 36.098 | 27.709 | 26.215 | 6.128 | 1 | 0 | 56.135 | 52.789 | 45.934 | 20.458 | 0 | 0 | 53.958 | 33.184 | [5 empty] | 19.254 | 18.478 | 16 | 4.8119 | 4.4988 | 3.4139 | 3.1579 | 1.3409 | 27.8657
2005-11-12 | 18:19 | 0 | 19.219 | 0 | 3 | 0 | 54.658 | 54.819 | 36.206 | 36.16 | 27.772 | 26.11 | 6.144 | 1 | 0 | 56.079 | 52.756 | 46.036 | 20.593 | 0 | 0 | 54.063 | 33.175 | [5 empty] | 0 | 18.498 | 17 | 4.8073 | 4.4943 | 3.4137 | 3.1579 | 1.3364 | 27.8005
2005-11-12 | 18:20 | 0 | 19.229 | 0 | 2 | 1 | 54.784 | 54.898 | 36.335 | 36.287 | 27.733 | 26.24 | 6.203 | 1 | 0 | 56.112 | 52.812 | 45.955 | 20.483 | 0 | 0 | 54.005 | 33.139 | [5 empty] | 0 | 18.497 | 18 | 4.7901 | 4.478 | 3.413 | 3.1579 | 1.3201 | 27.5593
2005-11-12 | 18:21 | 0 | 19.229 | 0 | 2 | 0 | 55.127 | 54.99 | 36.404 | 36.428 | 27.733 | 26.144 | 6.103 | 1 | 0 | 56.112 | 52.812 | 46.069 | 20.458 | 0 | 0 | 53.958 | 33.161 | [5 empty] | 0 | 18.699 | 0 | 4.8192 | 4.5057 | 3.4142 | 3.1579 | 1.3478 | 27.9672
2005-11-12 | 18:22 | 0 | 19.219 | 0 | 2 | 0 | 55.531 | 55.186 | 36.418 | 36.371 | 27.917 | 26.255 | 6.193 | 2 | 0 | 56.058 | 52.756 | 45.992 | 20.473 | 0 | 0 | 53.902 | 33.151 | [5 empty] | 0 | 19.16 | 1 | 4.793 | 4.4808 | 3.1124 | 2.8571 | 1.6236 | 33.8751
2005-11-12 | 18:23 | 0 | 19.229 | 0 | 2 | 0 | 55.655 | 55.608 | 36.476 | 36.476 | 27.902 | 26.191 | 6.154 | 1 | 0 | 56.091 | 52.789 | 45.978 | 20.458 | 0 | 0 | 53.935 | 33.184 | [5 empty] | 0 | 19.179 | 2 | 4.8044 | 4.4916 | 3.1128 | 2.8571 | 1.6344 | 34.0198
2005-11-12 | 18:24 | 1 | 19.194 | 1 | 2 | 0 | 55.622 | 55.851 | 36.442 | 36.464 | 27.483 | 26.399 | 6.041 | 1 | 0 | 56.126 | 52.779 | 45.922 | 20.473 | 0 | 0 | 53.949 | 33.106 | [5 empty] | 19.194 | 19.158 | 3 | 4.8373 | 4.5229 | 3.1142 | 2.8571 | 1.6657 | 34.435
2005-11-12 | 18:25 | 0 | 19.219 | 0 | 2 | 0 | 55.713 | 55.897 | 36.512 | 36.442 | 27.169 | 26.301 | 6.067 | 1 | 0 | 56.103 | 52.733 | 45.969 | 20.424 | 0 | 0 | 53.925 | 33.082 | [5 empty] | 0 | 19.271 | 4 | 4.8297 | 4.5157 | 3.1139 | 2.8571 | 1.6585 | 34.3399
2005-11-12 | 18:26 | 0 | 19.219 | 0 | 2 | 0 | 55.965 | 55.921 | 36.464 | 36.605 | 27.218 | 26.23 | 6.067 | 1 | 0 | 56.079 | 52.733 | 45.945 | 20.448 | 0 | 0 | 53.949 | 33.106 | [5 empty] | 0 | 19.36 | 5 | 4.8297 | 4.5157 | 3.1139 | 2.8571 | 1.6585 | 34.3399
2005-11-12 | 18:27 | 0 | 19.219 | 0 | 2 | 0 | 55.942 | 56.103 | 36.56 | 36.536 | 27.289 | 26.35 | 6.018 | 1 | 0 | 56.15 | 52.733 | 45.969 | 20.544 | 0 | 0 | 53.949 | 33.199 | [5 empty] | 0 | 19.406 | 6 | 4.844 | 4.5292 | 3.1144 | 2.8571 | 1.6721 | 34.5188
2005-11-12 | 18:28 | 0 | 19.194 | 0 | 2 | 0 | 55.965 | 56.238 | 36.581 | 36.464 | 27.338 | 26.11 | 6.092 | 2 | 0 | 56.126 | 52.733 | 45.945 | 20.448 | 0 | 0 | 53.949 | 33.058 | [5 empty] | 0 | 19.501 | 7 | 4.8224 | 4.5087 | 3.1136 | 2.8571 | 1.6516 | 34.2483
2005-11-12 | 18:29 | 1 | 19.189 | 0 | 2 | 0 | 55.984 | 56.234 | 36.507 | 36.483 | 27.334 | 26.081 | 6.036 | 1 | 0 | 56.098 | 52.681 | 45.894 | 20.419 | 0 | 0 | 53.897 | 33.053 | [5 empty] | 19.189 | 19.501 | 8 | 4.8387 | 4.5242 | 3.1142 | 2.8571 | 1.6671 | 34.4532
2005-11-12 | 18:30 | 0 | 19.194 | 0 | 2 | 0 | 56.058 | 56.284 | 36.464 | 36.512 | 27.385 | 26.255 | 6.167 | 1 | 0 | 56.103 | 52.756 | 46.015 | 20.497 | 0 | 0 | 53.925 | 33.106 | [5 empty] | 0 | 19.546 | 9 | 4.8006 | 4.488 | 3.1127 | 2.8571 | 1.6308 | 33.9716
2005-11-12 | 18:31 | 0 | 19.219 | 0 | 2 | 0 | 56.035 | 56.261 | 36.653 | 36.56 | 27.194 | 26.206 | 6.041 | 1 | 0 | 56.172 | 52.709 | 45.969 | 20.448 | 0 | 0 | 53.925 | 33.151 | [5 empty] | 0 | 19.475 | 10 | 4.8373 | 4.5229 | 3.1142 | 2.8571 | 1.6657 | 34.435
2005-11-12 | 18:32 | 0 | 19.163 | 0 | 2 | 0 | 56.03 | 56.28 | 36.483 | 36.552 | 27.044 | 26.296 | 5.961 | 1 | 0 | 56.145 | 52.705 | 45.873 | 20.468 | 0 | 0 | 53.874 | 33.077 | [5 empty] | 0 | 19.478 | 11 | 4.8606 | 4.545 | 3.1151 | 2.8571 | 1.6879 | 34.7255
2005-11-12 | 18:33 | 0 | 19.219 | 0 | 2 | 0 | 56.172 | 56.307 | 36.56 | 36.581 | 27.218 | 26.301 | 5.992 | 1 | 0 | 56.15 | 52.709 | 45.992 | 20.497 | 0 | 0 | 53.902 | 33.151 | [5 empty] | 0 | 19.591 | 12 | 4.8515 | 4.5364 | 3.1147 | 2.8571 | 1.6793 | 34.6132
2005-11-12 | 18:34 | 0 | 19.219 | 1 | 2 | 0 | 56.216 | 56.35 | 36.629 | 36.605 | 27.289 | 26.495 | 5.992 | 1 | 0 | 56.172 | 52.709 | 45.969 | 20.473 | 0 | 0 | 53.925 | 33.127 | [5 empty] | 0 | 19.611 | 13 | 4.8515 | 4.5364 | 3.1147 | 2.8571 | 1.6793 | 34.6132
2005-11-12 | 18:35 | 1 | 19.214 | 0 | 2 | 0 | 56.145 | 56.414 | 36.483 | 36.576 | 25.262 | 26.416 | 5.935 | 1 | 0 | 56.145 | 52.705 | 45.941 | 20.443 | 0 | 0 | 53.874 | 33.146 | [5 empty] | 19.214 | 19.569 | 14 | 4.8681 | 4.5522 | 3.1154 | 2.8571 | 1.695 | 34.8193
2005-11-12 | 18:36 | 0 | 19.189 | 0 | 2 | 0 | 45.712 | 56.503 | 36.435 | 36.531 | 19.782 | 26.466 | 5.783 | 1 | 0 | 56.168 | 52.681 | 45.941 | 20.468 | 0 | 0 | 53.897 | 33.077 | [5 empty] | 0 | 9.181 | 15 | 4.9124 | 4.5943 | 3.1172 | 2.8571 | 1.7371 | 35.3621
2005-11-12 | 18:37 | 0 | 19.189 | 0 | 2 | 0 | 40.76 | 52.361 | 36.366 | 36.672 | 16.571 | 26.49 | 5.783 | 0 | 0 | 56.121 | 52.681 | 45.941 | 20.443 | 0 | 0 | 53.921 | 33.122 | [5 empty] | 0 | 4.088 | 16 | 4.9124 | 4.5943 | 3.1172 | 2.8571 | 1.7371 | 35.3621
2005-11-12 | 18:38 | 0 | 19.163 | 0 | 2 | 0 | 39.114 | 44.027 | 36.318 | 36.483 | 14.573 | 26.466 | 5.858 | 1 | 0 | 56.098 | 52.728 | 45.917 | 20.468 | 0 | 0 | 53.921 | 33.146 | [5 empty] | 0 | 2.631 | 17 | 4.8906 | 4.5735 | 3.1163 | 2.8571 | 1.7164 | 35.0955
2005-11-12 | 18:39 | 0 | 19.214 | 0 | 10 | 0 | 44.748 | 40.949 | 36.342 | 46.377 | 46.354 | 26.49 | 5.858 | 0 | 0 | 46.972 | 52.658 | 51.145 | 20.443 | 0 | 0 | 53.965 | 33.029 | [5 empty] | 0 | -1.629 | 18 | 4.8906 | 4.5735 | 3.1163 | 2.8571 | 1.7164 | 35.0955
2005-11-12 | 18:40 | 1 | 19.189 | 0 | 15 | 0 | 59.148 | 40.15 | 38.621 | 50.826 | 54.425 | 26.37 | 5.809 | 1 | 0 | 58.073 | 52.315 | 53.393 | 20.443 | 0 | 0 | 53.965 | 32.536 | [5 empty] | 19.189 | 8.322 | 19 | 4.9048 | 4.5871 | 3.1169 | 2.8571 | 1.7299 | 35.2699
2005-11-12 | 18:41 | 1 | 19.158 | 0 | 15 | 1 | 66.743 | 39.884 | 41.789 | 57.619 | 55.361 | 26.242 | 5.827 | 2 | 1 | 65.33 | 52.126 | 58.269 | 20.438 | 0 | 0 | 53.916 | 34.715 | [5 empty] | 19.158 | 9.124 | 20 | 4.8996 | 4.5821 | 3.1167 | 2.8571 | 1.7249 | 35.206
2005-11-12 | 18:42 | 0 | 19.184 | 1 | 14 | 0 | 69.462 | 39.65 | 44.606 | 61.25 | 55.634 | 26.242 | 5.853 | 0 | 0 | 68.253 | 52.401 | 61.184 | 20.438 | 0 | 0 | 53.869 | 38.145 | [5 empty] | 0 | 8.212 | 0 | 4.892 | 4.5749 | 3.1164 | 2.8571 | 1.7177 | 35.1133
2005-11-12 | 18:43 | 1 | 19.214 | 0 | 15 | 0 | 70.082 | 39.538 | 46.673 | 62.781 | 55.594 | 26.247 | 5.909 | 0 | 0 | 69.181 | 52.957 | 62.735 | 20.468 | 0 | 0 | 53.806 | 40.643 | [5 empty] | 19.214 | 7.301 | 1 | 4.8757 | 4.5594 | 2.6586 | 2.4 | 2.1594 | 44.2888
2005-11-12 | 18:44 | 0 | 19.236 | 0 | 15 | 0 | 70.082 | 39.42 | 48.256 | 63.632 | 55.228 | 26.225 | 5.961 | 1 | 0 | 69.357 | 53.554 | 63.431 | 20.468 | 0 | 0 | 53.988 | 42.451 | [5 empty] | 0 | 6.45 | 2 | 4.8606 | 4.545 | 2.658 | 2.4 | 2.145 | 44.1306
2005-11-12 | 18:45 | 1 | 19.158 | 0 | 15 | 0 | 69.99 | 39.392 | 49.33 | 64.075 | 55.153 | 26.242 | 5.853 | 0 | 0 | 69.395 | 54.098 | 63.828 | 20.461 | 0 | 0 | 54.145 | 43.74 | [5 empty] | 19.158 | 5.915 | 3 | 4.892 | 4.5749 | 2.6592 | 2.4 | 2.1749 | 44.458
2005-11-12 | 18:46 | 0 | 19.184 | 0 | 15 | 0 | 69.945 | 39.322 | 50.247 | 64.502 | 55.085 | 26.171 | 5.853 | 0 | 0 | 69.373 | 54.672 | 64.413 | 20.559 | 0 | 0 | 54.327 | 44.79 | [5 empty] | 0 | 5.443 | 4 | 4.892 | 4.5749 | 2.6592 | 2.4 | 2.1749 | 44.458
2005-11-12 | 18:47 | 1 | 19.184 | 1 | 15 | 0 | 69.858 | 39.275 | 51.05 | 64.883 | 55.13 | 26.412 | 5.827 | 0 | 0 | 69.373 | 55.153 | 64.725 | 20.438 | 0 | 0 | 54.625 | 45.523 | [5 empty] | 19.184 | 4.975 | 5 | 4.8996 | 4.5821 | 2.6595 | 2.4 | 2.1821 | 44.5362
2005-11-12 | 18:48 | 0 | 19.189 | 0 | 14 | 0 | 69.863 | 39.679 | 51.26 | 65.223 | 50.665 | 26.416 | 5.835 | 1 | 0 | 69.422 | 55.641 | 65.223 | 20.443 | 0 | 0 | 54.838 | 46.239 | [5 empty] | 0 | 4.64 | 6 | 4.8972 | 4.5799 | 2.6594 | 2.4 | 2.1799 | 44.5122
2005-11-12 | 18:49 | 0 | 19.158 | 0 | 1 | 0 | 67.814 | 64.143 | 40.026 | 64.995 | 32.098 | 26.532 | 5.804 | 0 | 0 | 68.648 | 56.07 | 64.502 | 20.438 | 0 | 0 | 55.062 | 46.165 | [5 empty] | 0 | 2.819 | 7 | 4.9063 | 4.5885 | 2.6598 | 2.4 | 2.1885 | 44.6052
2005-11-12 | 18:50 | 0 | 19.158 | 0 | 2 | 0 | 66.227 | 67.814 | 36.502 | 55.704 | 24.725 | 26.652 | 5.827 | 0 | 0 | 67.192 | 56.364 | 62.281 | 20.414 | 0 | 0 | 55.405 | 45.707 | [5 empty] | 0 | 10.523 | 8 | 4.8996 | 4.5821 | 2.6595 | 2.4 | 2.1821 | 44.5362
2005-11-12 | 18:51 | 0 | 19.158 | 0 | 1 | 0 | 64.837 | 67.035 | 34.95 | 43.81 | 20.219 | 26.772 | 5.853 | 0 | 0 | 65.98 | 56.588 | 59.705 | 20.414 | 0 | 0 | 55.613 | 45.201 | [5 empty] | 0 | 21.027 | 9 | 4.892 | 4.5749 | 2.6592 | 2.4 | 2.1749 | 44.458
2005-11-12 | 18:52 | 0 | 19.108 | 0 | 0 | 0 | 64.075 | 66.587 | 34.105 | 41.719 | 16.765 | 26.917 | 5.827 | 0 | 0 | 65.063 | 56.768 | 57.642 | 20.461 | 0 | 0 | 55.818 | 44.697 | [5 empty] | 0 | 22.356 | 10 | 4.8996 | 4.5821 | 2.6595 | 2.4 | 2.1821 | 44.5362
2005-11-12 | 18:53 | 0 | 19.184 | 0 | 0 | 0 | 63.516 | 66.272 | 33.94 | 41.248 | 15.679 | 27.061 | 5.93 | 0 | 0 | 64.433 | 56.88 | 56.093 | 20.414 | 0 | 0 | 55.956 | 44.279 | [5 empty] | 0 | 22.268 | 11 | 4.8696 | 4.5536 | 2.6583 | 2.4 | 2.1536 | 44.2251
2005-11-12 | 18:54 | 0 | 19.158 | 0 | 0 | 0 | 62.954 | 65.937 | 33.823 | 41.2 | 14.937 | 26.846 | 5.904 | 0 | 0 | 63.92 | 57.014 | 54.901 | 20.438 | 0 | 0 | 56.023 | 43.834 | [5 empty] | 0 | 21.754 | 12 | 4.8772 | 4.5608 | 2.6586 | 2.4 | 2.1608 | 44.304
2005-11-12 | 18:55 | 0 | 19.101 | 0 | 0 | 0 | 62.343 | 65.592 | 33.792 | 40.958 | 14.188 | 26.74 | 5.871 | 0 | 0 | 63.486 | 57.051 | 53.907 | 20.407 | 0 | 0 | 56.11 | 43.403 | [5 empty] | 0 | 21.385 | 13 | 4.8868 | 4.5699 | 2.659 | 2.4 | 2.1699 | 44.4038
2005-11-12 | 18:56 | 0 | 19.126 | 0 | 0 | 0 | 61.781 | 65.145 | 33.933 | 40.889 | 14.311 | 26.669 | 5.845 | 0 | 0 | 63.148 | 57.119 | 53.013 | 20.429 | 0 | 0 | 56.243 | 43.028 | [5 empty] | 0 | 20.892 | 14 | 4.8943 | 4.5771 | 2.6593 | 2.4 | 2.1771 | 44.4821
2005-11-12 | 18:57 | 0 | 19.158 | 0 | 0 | 0 | 61.295 | 64.771 | 33.964 | 40.755 | 14.467 | 26.556 | 5.93 | 1 | 0 | 62.888 | 57.149 | 52.424 | 20.438 | 0 | 0 | 56.341 | 42.705 | [5 empty] | 0 | 20.54 | 15 | 4.8696 | 4.5536 | 2.6583 | 2.4 | 2.1536 | 44.2251
2005-11-12 | 18:58 | 0 | 19.126 | 0 | 0 | 0 | 60.704 | 64.337 | 33.955 | 40.583 | 13.62 | 26.453 | 5.897 | 0 | 0 | 62.612 | 57.163 | 52.072 | 20.429 | 0 | 0 | 56.357 | 42.346 | [5 empty] | 0 | 20.121 | 16 | 4.8792 | 4.5627 | 2.6587 | 2.4 | 2.1627 | 44.3252
2005-11-12 | 18:59 | 0 | 19.184 | 0 | 0 | 0 | 60.241 | 63.874 | 33.986 | 40.59 | 12.74 | 26.412 | 5.904 | 0 | 0 | 62.416 | 57.192 | 51.713 | 20.414 | 0 | 0 | 56.43 | 42.047 | [5 empty] | 0 | 19.651 | 17 | 4.8772 | 4.5608 | 2.6586 | 2.4 | 2.1608 | 44.304
2005-11-12 | 19:00 | 0 | 19.126 | 0 | 0 | 0 | 59.561 | 63.374 | 33.979 | 40.535 | 12.582 | 26.331 | 5.845 | 0 | 0 | 62.208 | 57.208 | 51.5 | 20.407 | 0 | 0 | 56.423 | 41.757 | [5 empty] | 0 | 19.026 | 18 | 4.8943 | 4.5771 | 2.6593 | 2.4 | 2.1771 | 44.4821
2005-11-12 | 19:01 | 0 | 19.158 | 0 | 0 | 0 | 59.098 | 62.954 | 34.01 | 40.356 | 12.466 | 26.387 | 5.879 | 0 | 0 | 62.08 | 57.284 | 51.323 | 20.438 | 0 | 0 | 56.499 | 41.53 | [5 empty] | 0 | 18.742 | 19 | 4.8844 | 4.5677 | 2.6589 | 2.4 | 2.1677 | 44.3796
2005-11-12 | 19:02 | 0 | 19.158 | 0 | 0 | 0 | 58.562 | 62.393 | 34.034 | 40.284 | 12.071 | 26.387 | 5.879 | 0 | 0 | 61.991 | 57.304 | 51.208 | 20.485 | 0 | 0 | 56.521 | 41.272 | [5 empty] | 0 | 18.278 | 20 | 4.8844 | 4.5677 | 2.6589 | 2.4 | 2.1677 | 44.3796
2005-11-12 | 19:03 | 0 | 19.126 | 0 | 0 | 0 | 58.037 | 61.87 | 33.955 | 40.16 | 11.594 | 26.186 | 5.845 | 0 | 0 | 61.827 | 57.275 | 51.087 | 20.429 | 0 | 0 | 56.535 | 41.052 | [5 empty] | 0 | 17.877 | 21 | 4.8943 | 4.5771 | 2.6593 | 2.4 | 2.1771 | 44.4821
2005-11-12 | 19:04 | 0 | 19.151 | 0 | 0 | 0 | 57.521 | 61.334 | 33.955 | 40.066 | 11.941 | 26.139 | 5.845 | 0 | 0 | 61.715 | 57.275 | 51.019 | 20.429 | 0 | 0 | 56.535 | 40.841 | [5 empty] | 0 | 17.455 | 22 | 4.8943 | 4.5771 | 2.6593 | 2.4 | 2.1771 | 44.4821
2005-11-12 | 19:05 | 0 | 19.118 | 0 | 0 | 0 | 56.998 | 60.809 | 34.019 | 39.963 | 12.278 | 26.203 | 5.837 | 0 | 0 | 61.64 | 57.268 | 50.919 | 20.397 | 0 | 0 | 56.528 | 40.576 | [5 empty] | 0 | 17.035 | 23 | 4.8967 | 4.5793 | 2.6594 | 2.4 | 2.1793 | 44.5062
2005-11-12 | 19:06 | 0 | 19.151 | 0 | 1 | 1 | 57.882 | 59.942 | 33.534 | 38.397 | 12.361 | 26.115 | 5.845 | 0 | 0 | 61.624 | 57.297 | 50.858 | 20.429 | 0 | 0 | 56.558 | 40.394 | [5 empty] | 0 | 19.485 | 24 | 4.8943 | 4.5771 | 2.6593 | 2.4 | 2.1771 | 44.4821
2005-11-12 | 19:07 | 0 | 19.151 | 0 | 0 | 0 | 58.845 | 58.822 | 34.003 | 35.507 | 12.288 | 26.115 | 5.794 | 0 | 0 | 61.512 | 57.32 | 50.835 | 20.429 | 0 | 0 | 56.604 | 40.231 | [5 empty] | 0 | 23.338 | 0 | 4.9092 | 4.5912 | 2.6599 | 2.4 | 2.1912 | 44.6351
2005-11-12 | 19:08 | 0 | 19.151 | 0 | 0 | 0 | 58.306 | 58.263 | 34.074 | 34.943 | 12.162 | 26.044 | 5.794 | 0 | 0 | 61.423 | 57.32 | 50.835 | 20.407 | 0 | 0 | 56.604 | 40.066 | [5 empty] | 0 | 23.363 | 1 | 4.9092 | 4.5912 | 2.5676 | 2.3077 | 2.2835 | 46.5154
2005-11-12 | 19:09 | 0 | 19.123 | 0 | 0 | 0 | 57.836 | 57.948 | 34 | 34.73 | 11.84 | 26.331 | 5.868 | 0 | 0 | 61.4 | 57.32 | 50.835 | 20.429 | 0 | 0 | 56.535 | 39.877 | [5 empty] | 0 | 23.106 | 2 | 4.8876 | 4.5707 | 2.5667 | 2.3077 | 2.263 | 46.3014
2005-11-12 | 19:10 | 0 | 19.123 | 0 | 0 | 0 | 57.32 | 57.612 | 33.979 | 34.613 | 10.9 | 26.331 | 5.817 | 0 | 0 | 61.355 | 57.32 | 50.742 | 20.404 | 0 | 0 | 56.601 | 39.712 | [5 empty] | 0 | 22.707 | 3 | 4.9025 | 4.5849 | 2.5674 | 2.3077 | 2.2772 | 46.4491
2005-11-12 | 19:11 | 0 | 19.156 | 0 | 0 | 0 | 56.834 | 57.35 | 33.962 | 34.644 | 10.093 | 26.409 | 5.876 | 0 | 0 | 61.318 | 57.373 | 50.704 | 20.461 | 0 | 0 | 56.61 | 39.554 | [5 empty] | 0 | 22.19 | 4 | 4.8853 | 4.5685 | 2.5667 | 2.3077 | 2.2608 | 46.2782
2005-11-12 | 19:12 | 0 | 19.131 | 0 | 0 | 0 | 56.385 | 57.058 | 33.773 | 34.55 | 10.093 | 26.313 | 5.951 | 0 | 0 | 61.273 | 57.327 | 50.704 | 20.436 | 0 | 0 | 56.677 | 39.413 | [5 empty] | 0 | 21.835 | 5 | 4.8635 | 4.5478 | 2.5658 | 2.3077 | 2.2401 | 46.0591
2005-11-12 | 19:13 | 0 | 19.123 | 0 | 0 | 0 | 55.855 | 56.736 | 33.649 | 34.424 | 10.085 | 26.137 | 5.994 | 0 | 0 | 61.177 | 57.297 | 50.651 | 20.429 | 0 | 0 | 56.624 | 39.265 | [5 empty] | 0 | 21.431 | 6 | 4.8509 | 4.5359 | 2.5653 | 2.3077 | 2.2282 | 45.9326
2005-11-12 | 19:14 | 0 | 19.181 | 0 | 0 | 0 | 55.382 | 56.476 | 33.562 | 34.337 | 9.919 | 26.095 | 6.103 | 0 | 0 | 61.184 | 57.327 | 50.658 | 20.461 | 0 | 0 | 56.631 | 39.131 | [5 empty] | 0 | 21.045 | 7 | 4.8192 | 4.5057 | 2.564 | 2.3077 | 2.198 | 45.6091
2005-11-12 | 19:15 | 0 | 19.148 | 0 | 0 | 0 | 54.8 | 56.084 | 33.46 | 34.141 | 9.492 | 25.943 | 6.095 | 0 | 0 | 61.085 | 57.32 | 50.604 | 20.451 | 0 | 0 | 56.601 | 38.959 | [5 empty] | 0 | 20.659 | 8 | 4.8215 | 4.5079 | 2.5641 | 2.3077 | 2.2002 | 45.633
2005-11-12 | 19:16 | 0 | 19.148 | 0 | 1 | 0 | 53.08 | 55.741 | 33.507 | 34.024 | 14.555 | 25.921 | 6.095 | 0 | 0 | 61.065 | 57.343 | 50.583 | 20.429 | 0 | 0 | 56.624 | 38.818 | [5 empty] | 0 | 19.056 | 9 | 4.8215 | 4.5079 | 2.5641 | 2.3077 | 2.2002 | 45.633
2005-11-12 | 19:17 | 0 | 19.156 | 0 | 2 | 0 | 54.534 | 54.945 | 34.361 | 33.163 | 16.564 | 25.83 | 6.077 | 0 | 0 | 61.003 | 57.35 | 50.543 | 20.436 | 0 | 0 | 56.588 | 38.732 | [5 empty] | 0 | 21.371 | 10 | 4.8268 | 4.5129 | 2.5643 | 2.3077 | 2.2052 | 45.6867
2005-11-12 | 19:18 | 0 | 19.123 | 0 | 2 | 0 | 54.548 | 54.252 | 32.756 | 33.837 | 19.445 | 25.872 | 6.043 | 0 | 0 | 60.907 | 57.343 | 50.651 | 20.429 | 0 | 0 | 56.512 | 38.631 | [5 empty] | 0 | 20.711 | 11 | 4.8367 | 4.5223 | 2.5647 | 2.3077 | 2.2146 | 45.7877
2005-11-12 | 19:19 | 1 | 19.148 | 0 | 2 | 0 | 53.953 | 54.87 | 30.882 | 33.555 | 21.584 | 25.921 | 6.095 | 0 | 0 | 60.862 | 57.343 | 50.513 | 20.429 | 0 | 0 | 56.512 | 38.49 | [5 empty] | 19.148 | 20.398 | 12 | 4.8215 | 4.5079 | 2.5641 | 2.3077 | 2.2002 | 45.633
2005-11-12 | 19:20 | 0 | 19.171 | 0 | 2 | 0 | 53.792 | 54.595 | 29.751 | 31.558 | 22.498 | 25.848 | 6.095 | 0 | 0 | 60.75 | 57.343 | 50.466 | 20.429 | 0 | 0 | 56.512 | 38.373 | [5 empty] | 0 | 22.234 | 13 | 4.8215 | 4.5079 | 2.5641 | 2.3077 | 2.2002 | 45.633
2005-11-12 | 19:21 | 0 | 19.171 | 1 | 2 | 0 | 53.493 | 54.481 | 29.364 | 30.041 | 23.317 | 25.968 | 6.043 | 0 | 0 | 60.684 | 57.32 | 50.49 | 20.404 | 0 | 0 | 56.535 | 38.325 | [5 empty] | 0 | 23.452 | 14 | 4.8367 | 4.5223 | 2.5647 | 2.3077 | 2.2146 | 45.7877
2005-11-12 | 19:22 | 0 | 19.171 | 0 | 2 | 0 | 52.714 | 53.977 | 29.028 | 29.197 | 24.595 | 25.872 | 6.043 | 1 | 0 | 60.638 | 57.343 | 50.375 | 20.451 | 0 | 0 | 56.49 | 38.16 | [5 empty] | 0 | 23.517 | 15 | 4.8367 | 4.5223 | 2.5647 | 2.3077 | 2.2146 | 45.7877
2005-11-12 | 19:23 | 0 | 19.148 | 0 | 2 | 0 | 52.737 | 53.379 | 28.932 | 29.003 | 25.222 | 25.872 | 6.02 | 1 | 0 | 60.549 | 57.32 | 50.422 | 20.451 | 0 | 0 | 56.446 | 38.067 | [5 empty] | 0 | 23.734 | 16 | 4.8434 | 4.5287 | 2.565 | 2.3077 | 2.221 | 45.8559
2005-11-12 | 19:24 | 1 | 19.116 | 0 | 2 | 0 | 52.915 | 53.188 | 28.922 | 28.802 | 25.021 | 25.911 | 6.01 | 1 | 0 | 60.405 | 57.291 | 50.392 | 20.419 | 0 | 0 | 56.416 | 37.918 | [5 empty] | 19.116 | 24.113 | 17 | 4.8463 | 4.5314 | 2.5651 | 2.3077 | 2.2237 | 45.8854
2005-11-12 | 19:25 | 0 | 19.148 | 0 | 3 | 0 | 53.036 | 53.265 | 29.173 | 28.859 | 25.173 | 25.943 | 6.095 | 2 | 0 | 60.392 | 57.297 | 50.307 | 20.451 | 0 | 0 | 56.401 | 37.832 | [5 empty] | 0 | 24.177 | 18 | 4.8215 | 4.5079 | 2.5641 | 2.3077 | 2.2002 | 45.633
2005-11-12 | 19:26 | 0 | 19.171 | 0 | 2 | 0 | 53.08 | 53.449 | 29.197 | 28.859 | 25.124 | 25.968 | 6.069 | 1 | 0 | 60.392 | 57.252 | 50.237 | 20.404 | 0 | 0 | 56.423 | 37.76 | [5 empty] | 0 | 24.221 | 19 | 4.8291 | 4.5151 | 2.5644 | 2.3077 | 2.2074 | 45.7105
2005-11-12 | 19:27 | 0 | 19.171 | 0 | 2 | 0 | 53.036 | 53.379 | 29.388 | 28.954 | 25.318 | 26.017 | 6.095 | 1 | 0 | 60.303 | 57.275 | 50.237 | 20.429 | 0 | 0 | 56.401 | 37.691 | [5 empty] | 0 | 24.082 | 20 | 4.8215 | 4.5079 | 2.5641 | 2.3077 | 2.2002 | 45.633
2005-11-12 | 19:28 | 1 | 19.171 | 0 | 2 | 0 | 52.875 | 53.493 | 29.631 | 29.268 | 24.958 | 26.017 | 6.172 | 2 | 0 | 60.234 | 57.275 | 50.352 | 20.451 | 0 | 0 | 56.423 | 37.643 | [5 empty] | 19.171 | 23.607 | 21 | 4.7991 | 4.4866 | 2.5632 | 2.3077 | 2.1789 | 45.4021
2005-11-12 | 19:29 | 0 | 19.101 | 0 | 2 | 0 | 52.901 | 53.449 | 29.969 | 29.415 | 24.234 | 26.09 | 6.172 | 1 | 0 | 60.145 | 57.231 | 50.286 | 20.429 | 0 | 0 | 56.38 | 37.504 | [5 empty] | 0 | 23.486 | 22 | 4.7991 | 4.4866 | 2.5632 | 2.3077 | 2.1789 | 45.4021
2005-11-12 | 19:30 | 0 | 19.123 | 1 | 2 | 0 | 52.922 | 53.267 | 30.57 | 29.776 | 24.139 | 26.161 | 6.172 | 2 | 0 | 60.145 | 57.254 | 50.102 | 20.429 | 0 | 0 | 56.426 | 37.411 | [5 empty] | 0 | 23.146 | 23 | 4.7991 | 4.4866 | 2.5632 | 2.3077 | 2.1789 | 45.4021
2005-11-12 | 19:31 | 0 | 19.123 | 0 | 3 | 0 | 52.67 | 53.197 | 31.029 | 30.379 | 24.188 | 26.115 | 6.146 | 1 | 0 | 60.102 | 57.208 | 50.125 | 20.404 | 0 | 0 | 56.426 | 37.339 | [5 empty] | 0 | 22.291 | 24 | 4.8067 | 4.4938 | 2.5635 | 2.3077 | 2.1861 | 45.4803
2005-11-12 | 19:32 | 1 | 19.101 | 0 | 2 | 1 | 52.578 | 53.174 | 31.607 | 30.813 | 24.234 | 26.066 | 6.146 | 2 | 0 | 60.011 | 57.208 | 50.149 | 20.404 | 0 | 0 | 56.403 | 37.294 | [5 empty] | 19.101 | 21.765 | 25 | 4.8067 | 4.4938 | 2.5635 | 2.3077 | 2.1861 | 45.4803
2005-11-12 | 19:33 | 0 | 19.101 | 0 | 2 | 0 | 52.807 | 53.174 | 32.041 | 31.389 | 23.947 | 26.306 | 6.172 | 1 | 0 | 60.033 | 57.208 | 50.125 | 20.382 | 0 | 0 | 56.426 | 37.222 | [5 empty] | 0 | 21.418 | 0 | 4.7991 | 4.4866 | 2.5632 | 2.3077 | 2.1789 | 45.4021
2005-11-12 | 19:34 | 0 | 19.156 | 0 | 2 | 0 | 52.793 | 53.274 | 32.338 | 31.855 | 24.05 | 26.193 | 6.18 | 1 | 0 | 59.997 | 57.238 | 50.156 | 20.414 | 0 | 0 | 56.41 | 37.205 | [5 empty] | 0 | 20.938 | 1 | 4.7968 | 4.4844 | 3.5887 | 3.3333 | 1.151 | 23.9961
2005-11-12 | 19:35 | 0 | 19.101 | 0 | 2 | 0 | 52.831 | 53.22 | 32.451 | 32.208 | 24.332 | 26.235 | 6.123 | 2 | 0 | 59.944 | 57.188 | 50.102 | 20.382 | 0 | 0 | 56.312 | 37.081 | [5 empty] | 0 | 20.623 | 2 | 4.8134 | 4.5002 | 3.5894 | 3.3333 | 1.1668 | 24.2412
2005-11-12 | 19:36 | 0 | 19.123 | 0 | 3 | 0 | 52.854 | 53.29 | 32.522 | 32.426 | 24.428 | 26.284 | 6.146 | 1 | 0 | 59.944 | 57.188 | 50.079 | 20.382 | 0 | 0 | 56.357 | 37.012 | [5 empty] | 0 | 20.428 | 3 | 4.8067 | 4.4938 | 3.5891 | 3.3333 | 1.1605 | 24.1425
2005-11-12 | 19:37 | 1 | 19.101 | 0 | 2 | 0 | 52.831 | 53.244 | 32.594 | 32.594 | 24.548 | 26.429 | 6.146 | 1 | 0 | 59.876 | 57.165 | 50.079 | 20.358 | 0 | 0 | 56.334 | 36.988 | [5 empty] | 19.101 | 20.237 | 4 | 4.8067 | 4.4938 | 3.5891 | 3.3333 | 1.1605 | 24.1425
2005-11-12 | 19:38 | 0 | 19.101 | 0 | 2 | 0 | 52.854 | 53.036 | 32.497 | 32.663 | 24.862 | 26.306 | 6.146 | 2 | 0 | 59.855 | 57.165 | 50.24 | 20.358 | 0 | 0 | 56.268 | 36.894 | [5 empty] | 0 | 20.191 | 5 | 4.8067 | 4.4938 | 3.5891 | 3.3333 | 1.1605 | 24.1425
2005-11-12 | 19:39 | 0 | 19.101 | 0 | 2 | 0 | 53.059 | 53.153 | 32.426 | 32.546 | 24.813 | 26.331 | 6.146 | 1 | 0 | 59.833 | 57.188 | 50.24 | 20.382 | 0 | 0 | 56.223 | 36.871 | [5 empty] | 0 | 20.513 | 6 | 4.8067 | 4.4938 | 3.5891 | 3.3333 | 1.1605 | 24.1425
2005-11-12 | 19:40 | 0 | 19.123 | 1 | 2 | 0 | 52.968 | 53.358 | 32.306 | 32.497 | 24.982 | 26.429 | 6.172 | 1 | 0 | 59.81 | 57.188 | 50.125 | 20.382 | 0 | 0 | 56.223 | 36.799 | [5 empty] | 0 | 20.471 | 7 | 4.7991 | 4.4866 | 3.5888 | 3.3333 | 1.1533 | 24.0306
2005-11-12 | 19:41 | 0 | 19.075 | 0 | 2 | 0 | 52.992 | 53.335 | 32.112 | 32.377 | 24.886 | 26.404 | 6.123 | 1 | 0 | 59.764 | 57.165 | 50.125 | 20.358 | 0 | 0 | 56.2 | 36.799 | [5 empty] | 0 | 20.615 | 8 | 4.8134 | 4.5002 | 3.5894 | 3.3333 | 1.1668 | 24.2412
2005-11-12 | 19:42 | 1 | 19.123 | 0 | 2 | 0 | 53.036 | 53.311 | 31.921 | 32.282 | 24.933 | 26.524 | 6.098 | 1 | 0 | 59.81 | 57.165 | 50.149 | 20.382 | 0 | 0 | 56.268 | 36.775 | [5 empty] | 19.123 | 20.754 | 9 | 4.8207 | 4.5071 | 3.5897 | 3.3333 | 1.1737 | 24.3481
2005-11-12 | 19:43 | 0 | 19.068 | 0 | 2 | 0 | 53.281 | 53.328 | 31.72 | 32.081 | 24.879 | 26.468 | 6.064 | 2 | 0 | 59.735 | 57.158 | 50.118 | 20.35 | 0 | 0 | 56.238 | 36.698 | [5 empty] | 0 | 21.2 | 10 | 4.8306 | 4.5165 | 3.5901 | 3.3333 | 1.1832 | 24.493
2005-11-12 | 19:44 | 0 | 19.101 | 0 | 2 | 0 | 53.358 | 53.426 | 31.534 | 31.897 | 24.742 | 26.429 | 6.072 | 1 | 0 | 59.721 | 57.142 | 50.125 | 20.358 | 0 | 0 | 56.245 | 36.634 | [5 empty] | 0 | 21.461 | 11 | 4.8282 | 4.5143 | 3.59 | 3.3333 | 1.1809 | 24.459
2005-11-12 | 19:45 | 0 | 19.068 | 0 | 2 | 0 | 53.351 | 53.626 | 31.237 | 31.622 | 24.734 | 26.468 | 6.09 | 1 | 0 | 59.691 | 57.158 | 50.186 | 20.35 | 0 | 0 | 56.238 | 36.581 | [5 empty] | 0 | 21.729 | 12 | 4.823 | 4.5093 | 3.5898 | 3.3333 | 1.176 | 24.3823
2005-11-12 | 19:46 | 0 | 19.101 | 0 | 2 | 0 | 54.07 | 53.563 | 31.149 | 31.583 | 24.766 | 26.475 | 6.098 | 1 | 0 | 59.698 | 57.119 | 50.125 | 20.382 | 0 | 0 | 56.268 | 36.588 | [5 empty] | 0 | 22.487 | 13 | 4.8207 | 4.5071 | 3.5897 | 3.3333 | 1.1737 | 24.3481
2005-11-12 | 19:47 | 0 | 19.101 | 0 | 1 | 0 | 54.047 | 53.839 | 31.053 | 31.318 | 24.717 | 26.549 | 6.098 | 2 | 0 | 59.675 | 57.097 | 50.102 | 20.382 | 5 | 0 | 59.63 | 26.549 | [5 empty] | 0 | 22.729 | 14 | 4.8207 | 4.5071 | 3.5897 | 3.3333 | 1.1737 | 24.3481
2005-11-12 | 19:48 | 1 | 19.09 | 0 | 2 | 0 | 53.832 | 54.131 | 31.191 | 31.166 | 24.636 | 26.539 | 6.09 | 1 | 0 | 59.623 | 57.044 | 49.474 | 20.372 | 0 | 0 | 61.012 | 20.446 | [5 empty] | 19.09 | 22.666 | 15 | 4.823 | 4.5093 | 3.5898 | 3.3333 | 1.176 | 24.3823
2005-11-12 | 19:49 | 0 | 19.068 | 1 | 2 | 0 | 53.9 | 54.128 | 31.141 | 30.997 | 24.467 | 26.515 | 6.064 | 1 | 0 | 59.62 | 56.976 | 47.915 | 20.326 | 0 | 0 | 61.145 | 19.659 | [5 empty] | 0 | 22.903 | 16 | 4.8306 | 4.5165 | 3.5901 | 3.3333 | 1.1832 | 24.493
2005-11-12 | 19:50 | 0 | 19.018 | 0 | 2 | 1 | 54.037 | 54.014 | 31.188 | 30.997 | 24.082 | 26.468 | 6.09 | 1 | 0 | 59.577 | 56.93 | 46.424 | 20.326 | 0 | 0 | 61.033 | 19.759 | [5 empty] | 0 | 23.04 | 17 | 4.823 | 4.5093 | 3.5898 | 3.3333 | 1.176 | 24.3823
2005-11-12 | 19:51 | 0 | 19.043 | 0 | 2 | 0 | 54.152 | 54.128 | 31.117 | 31.117 | 23.722 | 26.564 | 6.064 | 2 | 0 | 59.577 | 56.909 | 45.231 | 20.326 | 0 | 0 | 60.855 | 20.104 | [5 empty] | 0 | 23.035 | 0 | 4.8306 | 4.5165 | 3.5901 | 3.3333 | 1.1832 | 24.493
2005-11-12 | 19:52 | 0 | 19.018 | 0 | 1 | 0 | 54.313 | 54.219 | 31.117 | 31.019 | 23.577 | 26.564 | 6.013 | 1 | 0 | 59.554 | 56.953 | 44.334 | 20.326 | 0 | 0 | 60.698 | 20.446 | [5 empty] | 0 | 23.294 | 1 | 4.8454 | 4.5306 | 3.2573 | 3 | 1.5306 | 31.5887
2005-11-12 | 19:53 | 1 | 19.101 | 0 | 2 | 0 | 54.434 | 54.364 | 31.463 | 31.124 | 23.56 | 26.691 | 6.123 | 1 | 0 | 59.584 | 56.939 | 43.542 | 20.38 | 0 | 0 | 60.638 | 20.718 | [5 empty] | 19.101 | 23.31 | 2 | 4.8134 | 4.5002 | 3.256 | 3 | 1.5002 | 31.1663
2005-11-12 | 19:54 | 0 | 19.068 | 0 | 2 | 0 | 54.588 | 54.518 | 31.357 | 31.237 | 23.503 | 26.588 | 6.038 | 1 | 0 | 59.509 | 56.864 | 42.925 | 20.348 | 0 | 0 | 60.494 | 21.022 | [5 empty] | 0 | 23.351 | 3 | 4.8381 | 4.5237 | 3.2571 | 3 | 1.5237 | 31.4932
2005-11-12 | 19:55 | 0 | 19.043 | 0 | 2 | 0 | 54.632 | 54.609 | 31.551 | 31.213 | 23.503 | 26.564 | 6.013 | 2 | 0 | 59.509 | 56.887 | 42.501 | 20.326 | 0 | 0 | 60.405 | 21.289 | [5 empty] | 0 | 23.419 | 4 | 4.8454 | 4.5306 | 3.2573 | 3 | 1.5306 | 31.5887
2005-11-12 | 19:56 | 0 | 19.09 | 0 | 1 | 0 | 54.565 | 54.747 | 31.573 | 31.308 | 23.602 | 26.613 | 5.938 | 1 | 0 | 59.486 | 56.864 | 42.219 | 20.326 | 0 | 0 | 60.271 | 21.576 | [5 empty] | 0 | 23.257 | 5 | 4.8673 | 4.5514 | 3.2582 | 3 | 1.5514 | 31.8734
2005-11-12 | 19:57 | 0 | 19.068 | 0 | 2 | 0 | 54.518 | 54.793 | 31.791 | 31.431 | 23.648 | 26.588 | 5.964 | 1 | 0 | 59.486 | 56.864 | 41.913 | 20.326 | 0 | 0 | 60.205 | 21.89 | [5 empty] | 0 | 23.087 | 6 | 4.8597 | 4.5442 | 3.2579 | 3 | 1.5442 | 31.775
2005-11-12 | 19:58 | 1 | 19.068 | 1 | 2 | 0 | 54.518 | 54.723 | 31.887 | 31.551 | 23.602 | 26.613 | 5.938 | 1 | 0 | 59.509 | 56.841 | 41.678 | 20.348 | 0 | 0 | 60.113 | 22.13 | [5 empty] | 19.068 | 22.967 | 7 | 4.8673 | 4.5514 | 3.2582 | 3 | 1.5514 | 31.8734
2005-11-12 | 19:59 | 0 | 19.068 | 0 | 1 | 0 | 54.817 | 54.656 | 32.056 | 31.647 | 23.697 | 26.588 | 5.964 | 1 | 0 | 59.465 | 56.841 | 41.609 | 20.301 | 0 | 0 | 60.024 | 22.395 | [5 empty] | 0 | 23.17 | 8 | 4.8597 | 4.5442 | 3.2579 | 3 | 1.5442 | 31.775
2005-11-12 | 20:00 | 0 | 19.043 | 0 | 2 | 0 | 55.251 | 54.747 | 32.225 | 31.911 | 23.577 | 26.564 | 6.013 | 2 | 0 | 59.486 | 56.818 | 41.678 | 20.301 | 0 | 0 | 59.958 | 22.638 | [5 empty] | 0 | 23.34 | 9 | 4.8454 | 4.5306 | 3.2573 | 3 | 1.5306 | 31.5887
2005-11-12 | 20:01 | 0 | 19.038 | 0 | 2 | 0 | 55.223 | 55.018 | 32.267 | 31.882 | 23.234 | 26.583 | 6.033 | 1 | 0 | 59.438 | 56.791 | 41.509 | 20.318 | 0 | 0 | 59.839 | 22.849 | [5 empty] | 0 | 23.341 | 10 | 4.8396 | 4.5251 | 3.2571 | 3 | 1.5251 | 31.5123
2005-11-12 | 20:02 | 0 | 19.013 | 0 | 2 | 0 | 55.293 | 55.316 | 32.412 | 32.027 | 23.018 | 26.559 | 6.007 | 1 | 0 | 59.438 | 56.768 | 41.58 | 20.296 | 0 | 0 | 59.773 | 23.043 | [5 empty] | 0 | 23.266 | 11 | 4.8472 | 4.5323 | 3.2574 | 3 | 1.5323 | 31.6115
2005-11-12 | 20:03 | 0 | 19.068 | 0 | 1 | 0 | 55.895 | 55.435 | 32.515 | 32.25 | 23.214 | 26.539 | 6.038 | 1 | 0 | 59.42 | 56.775 | 41.49 | 20.326 | 0 | 0 | 59.755 | 23.312 | [5 empty] | 0 | 23.645 | 12 | 4.8381 | 4.5237 | 3.2571 | 3 | 1.5237 | 31.4932
2005-11-12 | 20:04 | 1 | 19.191 | 0 | 2 | 0 | 55.872 | 55.62 | 32.773 | 32.345 | 23.673 | 26.757 | 5.987 | 2 | 0 | 59.486 | 56.775 | 41.42 | 20.301 | 0 | 0 | 59.732 | 23.553 | [5 empty] | 19.191 | 23.527 | 13 | 4.853 | 4.5378 | 3.2577 | 3 | 1.5378 | 31.6877
2005-11-12 | 20:05 | 0 | 19.013 | 0 | 2 | 0 | 55.867 | 55.981 | 32.627 | 32.507 | 24.028 | 26.608 | 5.933 | 1 | 0 | 59.392 | 56.768 | 41.439 | 20.318 | 0 | 0 | 59.639 | 23.763 | [5 empty] | 0 | 23.36 | 14 | 4.8687 | 4.5527 | 3.2583 | 3 | 1.5527 | 31.8923
2005-11-12 | 20:06 | 0 | 19.038 | 0 | 1 | 0 | 55.935 | 55.981 | 32.79 | 32.579 | 24.148 | 26.774 | 5.933 | 1 | 0 | 59.369 | 56.747 | 41.485 | 20.296 | 0 | 0 | 59.55 | 23.982 | [5 empty] | 0 | 23.356 | 15 | 4.8687 | 4.5527 | 3.2583 | 3 | 1.5527 | 31.8923
2005-11-12 | 20:07 | 0 | 19.038 | 0 | 2 | 0 | 56.049 | 56.026 | 32.72 | 32.744 | 24.416 | 26.703 | 5.907 | 1 | 0 | 59.392 | 56.725 | 41.485 | 20.318 | 0 | 0 | 59.438 | 24.197 | [5 empty] | 0 | 23.305 | 16 | 4.8763 | 4.5599 | 3.2586 | 3 | 1.5599 | 31.9904
2005-11-12 | 20:08 | 0 | 19.043 | 1 | 2 | 0 | 56.236 | 56.1 | 32.96 | 32.725 | 24.636 | 26.853 | 5.938 | 2 | 0 | 59.465 | 56.729 | 41.513 | 20.326 | 0 | 0 | 59.42 | 24.467 | [5 empty] | 0 | 23.511 | 17 | 4.8673 | 4.5514 | 3.2582 | 3 | 1.5514 | 31.8734
2005-11-12 | 20:09 | 1 | 19.103 | 0 | 2 | 0 | 56.519 | 56.27 | 33.043 | 32.926 | 24.842 | 26.794 | 6.025 | 1 | 0 | 59.456 | 56.786 | 41.621 | 20.36 | 0 | 0 | 59.388 | 24.698 | [5 empty] | 19.103 | 23.593 | 18 | 4.8419 | 4.5273 | 3.2572 | 3 | 1.5273 | 31.5429
2005-11-12 | 20:10 | 0 | 19.073 | 0 | 1 | 1 | 53.54 | 56.378 | 33.18 | 32.897 | 20.234 | 26.836 | 5.969 | 1 | 0 | 59.449 | 56.738 | 41.616 | 20.355 | 0 | 0 | 59.315 | 24.884 | [5 empty] | 0 | 20.643 | 19 | 4.8582 | 4.5428 | 3.2579 | 3 | 1.5428 | 31.756
2005-11-12 | 20:11 | 0 | 19.103 | 0 | 2 | 0 | 41.927 | 56.631 | 33.419 | 33.043 | 16.167 | 26.939 | 6.025 | 0 | 0 | 59.477 | 56.786 | 41.669 | 20.36 | 0 | 0 | 59.299 | 25.132 | [5 empty] | 0 | 8.884 | 0 | 4.8419 | 4.5273 | 3.2572 | 3 | 1.5273 | 31.5429
2005-11-12 | 20:12 | 0 | 19.05 | 0 | 1 | 0 | 37.667 | 52.028 | 33.507 | 33.108 | 14.829 | 26.885 | 5.994 | 1 | 0 | 59.406 | 56.738 | 41.803 | 20.331 | 0 | 0 | 59.18 | 25.222 | [5 empty] | 0 | 4.559 | 1 | 4.8509 | 4.5359 | 1.9719 | 1.7143 | 2.8216 | 58.1654
2005-11-12 | 20:13 | 0 | 19.05 | 0 | 2 | 0 | 36.234 | 42.932 | 33.555 | 33.297 | 14.135 | 26.86 | 5.943 | 0 | 0 | 59.406 | 56.738 | 41.733 | 20.355 | 0 | 0 | 59.159 | 25.392 | [5 empty] | 0 | 2.937 | 2 | 4.8658 | 4.55 | 1.9725 | 1.7143 | 2.8357 | 58.278
2005-11-12 | 20:14 | 0 | 19.073 | 0 | 2 | 0 | 35.6 | 38.772 | 33.39 | 33.486 | 13.816 | 26.909 | 5.969 | 0 | 0 | 59.406 | 56.738 | 41.757 | 20.309 | 0 | 0 | 59.137 | 25.558 | [5 empty] | 0 | 2.114 | 3 | 4.8582 | 4.5428 | 1.9722 | 1.7143 | 2.8285 | 58.2207
2005-11-12 | 20:15 | 0 | 19.073 | 0 | 1 | 0 | 35.246 | 37.105 | 33.507 | 33.462 | 13.248 | 26.86 | 6.02 | 0 | 0 | 59.449 | 56.738 | 41.733 | 20.284 | 0 | 0 | 59.114 | 25.752 | [5 empty] | 0 | 1.784 | 4 | 4.8434 | 4.5287 | 1.9715 | 1.7143 | 2.8144 | 58.1078
2005-11-12 | 20:16 | 0 | 19.073 | 0 | 2 | 0 | 35.012 | 36.234 | 33.462 | 33.486 | 12.481 | 26.885 | 6.046 | 0 | 0 | 59.406 | 56.738 | 41.851 | 20.309 | 0 | 0 | 59.048 | 25.921 | [5 empty] | 0 | 1.526 | 5 | 4.8358 | 4.5215 | 1.9712 | 1.7143 | 2.8072 | 58.0499
2005-11-12 | 20:17 | 0 | 19.05 | 0 | 2 | 0 | 34.778 | 35.787 | 33.438 | 33.507 | 11.247 | 26.811 | 6.046 | 0 | 0 | 59.406 | 56.715 | 41.781 | 20.331 | 0 | 0 | 59.048 | 26.017 | [5 empty] | 0 | 1.271 | 6 | 4.8358 | 4.5215 | 1.9712 | 1.7143 | 2.8072 | 58.0499
2005-11-12 | 20:18 | 0 | 19.043 | 0 | 1 | 0 | 34.56 | 35.335 | 33.409 | 33.433 | 10.92 | 26.782 | 6.116 | 0 | 0 | 59.287 | 56.665 | 41.774 | 20.301 | 0 | 0 | 58.952 | 26.181 | [5 empty] | 0 | 1.127 | 7 | 4.8154 | 4.5021 | 1.9704 | 1.7143 | 2.7878 | 57.8933
2005-11-12 | 20:19 | 0 | 19.05 | 1 | 2 | 0 | 34.424 | 35.105 | 33.249 | 33.486 | 10.752 | 26.667 | 6.172 | 0 | 0 | 59.294 | 56.67 | 41.803 | 20.331 | 0 | 0 | 58.913 | 26.355 | [5 empty] | 0 | 0.938 | 8 | 4.7991 | 4.4866 | 1.9698 | 1.7143 | 2.7723 | 57.767
2005-11-12 | 20:20 | 0 | 19.073 | 0 | 2 | 0 | 41.241 | 34.919 | 32.967 | 33.39 | 23.03 | 26.765 | 6.273 | 0 | 0 | 59.271 | 56.67 | 41.827 | 20.355 | 0 | 0 | 58.845 | 26.522 | [5 empty] | 0 | 7.851 | 9 | 4.7697 | 4.4586 | 1.9686 | 1.7143 | 2.7443 | 57.5371
2005-11-12 | 20:21 | 0 | 19.043 | 0 | 2 | 0 | 47.803 | 34.983 | 32.845 | 33.151 | 17.959 | 26.591 | 6.167 | 1 | 0 | 59.221 | 56.642 | 41.822 | 20.279 | 0 | 0 | 58.794 | 26.591 | [5 empty] | 0 | 14.652 | 10 | 4.8006 | 4.488 | 1.9698 | 1.7143 | 2.7737 | 57.7783
2005-11-12 | 20:22 | 0 | 19.043 | 0 | 2 | 0 | 37.992 | 48.237 | 32.775 | 33.103 | 14.97 | 26.492 | 6.116 | 0 | 0 | 59.198 | 56.62 | 41.822 | 20.254 | 0 | 0 | 58.772 | 26.711 | [5 empty] | 0 | 4.889 | 11 | 4.8154 | 4.5021 | 1.9704 | 1.7143 | 2.7878 | 57.8933
2005-11-12 | 20:23 | 0 | 19.02 | 0 | 2 | 0 | 35.1 | 42.152 | 32.728 | 33.127 | 13.044 | 26.47 | 6.116 | 1 | 0 | 59.153 | 56.576 | 41.915 | 20.301 | 0 | 0 | 58.728 | 26.88 | [5 empty] | 0 | 1.973 | 12 | 4.8154 | 4.5021 | 1.9704 | 1.7143 | 2.7878 | 57.8933
2005-11-12 | 20:24 | 0 | 19.043 | 0 | 2 | 0 | 34.232 | 36.698 | 32.586 | 33.034 | 12.031 | 26.397 | 6.038 | 0 | 0 | 59.132 | 56.576 | 41.87 | 20.301 | 0 | 0 | 58.705 | 26.976 | [5 empty] | 0 | 1.198 | 13 | 4.8381 | 4.5237 | 1.9713 | 1.7143 | 2.8094 | 58.0678
2005-11-12 | 20:25 | 0 | 19.068 | 0 | 2 | 0 | 33.926 | 35.055 | 32.539 | 33.034 | 11.463 | 26.372 | 6.015 | 0 | 0 | 59.132 | 56.576 | 41.963 | 20.301 | 0 | 0 | 58.66 | 27.071 | [5 empty] | 0 | 0.892 | 14 | 4.8448 | 4.53 | 1.9716 | 1.7143 | 2.8158 | 58.1189
2005-11-12 | 20:26 | 0 | 19.043 | 0 | 2 | 0 | 33.737 | 34.443 | 32.348 | 32.893 | 10.797 | 26.203 | 5.938 | 0 | 0 | 59.064 | 56.553 | 41.894 | 20.301 | 0 | 0 | 58.616 | 27.167 | [5 empty] | 0 | 0.844 | 15 | 4.8673 | 4.5514 | 1.9725 | 1.7143 | 2.8371 | 58.289
2005-11-12 | 20:27 | 0 | 19.068 | 0 | 2 | 0 | 33.574 | 34.16 | 32.034 | 32.704 | 10.327 | 26.277 | 5.886 | 0 | 0 | 59.041 | 56.508 | 41.939 | 20.301 | 0 | 0 | 58.594 | 27.24 | [5 empty] | 0 | 0.87 | 16 | 4.8824 | 4.5658 | 1.9731 | 1.7143 | 2.8515 | 58.4031
2005-11-12 | 20:28 | 0 | 19.043 | 0 | 2 | 0 | 33.385 | 34.043 | 31.938 | 32.634 | 9.859 | 26.397 | 5.964 | 0 | 0 | 59.041 | 56.531 | 42.011 | 20.254 | 0 | 0 | 58.505 | 27.36 | [5 empty] | 0 | 0.751 | 17 | 4.8597 | 4.5442 | 1.9722 | 1.7143 | 2.8299 | 58.2318
2005-11-12 | 20:29 | 0 | 19.02 | 0 | 2 | 0 | 33.082 | 33.716 | 31.698 | 32.348 | 9.61 | 26.108 | 5.912 | 0 | 0 | 59.02 | 56.51 | 41.918 | 20.279 | 0 | 0 | 58.484 | 27.434 | [5 empty] | 0 | 0.734 | 18 | 4.8748 | 4.5586 | 1.9728 | 1.7143 | 2.8443 | 58.3461
2005-11-12 | 20:30 | 0 | 19.043 | 0 | 3 | 0 | 32.775 | 33.457 | 31.529 | 31.987 | 9.932 | 26.085 | 5.964 | 0 | 0 | 59 | 56.533 | 41.87 | 20.279 | 0 | 0 | 58.505 | 27.554 | [5 empty] | 0 | 0.788 | 19 | 4.8597 | 4.5442 | 1.9722 | 1.7143 | 2.8299 | 58.2318
2005-11-12 | 20:31 | 0 | 19.008 | 1 | 2 | 0 | 36.127 | 33.118 | 31.35 | 31.784 | 22.268 | 26.002 | 6.002 | 0 | 0 | 58.945 | 56.432 | 41.932 | 20.269 | 0 | 0 | 58.406 | 27.64 | [5 empty] | 0 | 4.343 | 20 | 4.8486 | 4.5336 | 1.9718 | 1.7143 | 2.8194 | 58.1477
2005-11-12 | 20:32 | 0 | 19.043 | 0 | 2 | 0 | 50.83 | 33.244 | 31.215 | 31.674 | 22.037 | 25.987 | 6.064 | 1 | 0 | 58.954 | 56.487 | 41.966 | 20.304 | 0 | 0 | 58.416 | 27.77 | [5 empty] | 0 | 19.156 | 21 | 4.8306 | 4.5165 | 1.971 | 1.7143 | 2.8022 | 58.0098
2005-11-12 | 20:33 | 1 | 19.043 | 0 | 2 | 0 | 53.652 | 47.094 | 31.07 | 31.458 | 23.53 | 25.916 | 6.141 | 1 | 0 | 58.954 | 56.464 | 42.011 | 20.279 | 0 | 0 | 58.327 | 27.89 | [5 empty] | 19.043 | 22.194 | 22 | 4.8081 | 4.4952 | 1.9701 | 1.7143 | 2.7809 | 57.837
2005-11-12 | 20:34 | 0 | 19.043 | 0 | 2 | 0 | 53.4 | 52.275 | 30.975 | 31.24 | 24.712 | 25.916 | 6.141 | 1 | 0 | 58.908 | 56.464 | 42.059 | 20.304 | 0 | 0 | 58.349 | 27.988 | [5 empty] | 0 | 22.16 | 23 | 4.8081 | 4.4952 | 1.9701 | 1.7143 | 2.7809 | 57.837
2005-11-12 | 20:35 | 0 | 19.008 | 0 | 3 | 0 | 53.183 | 53.344 | 30.82 | 31.014 | 24.001 | 25.786 | 6.128 | 2 | 0 | 58.876 | 56.412 | 41.954 | 20.244 | 0 | 0 | 58.34 | 28.025 | [5 empty] | 0 | 22.169 | 24 | 4.8119 | 4.4988 | 1.9703 | 1.7143 | 2.7845 | 57.8663
2005-11-12 | 20:36 | 0 | 19.043 | 0 | 2 | 0 | 53.837 | 53.468 | 30.855 | 30.975 | 24.18 | 25.843 | 6.242 | 1 | 0 | 58.888 | 56.375 | 42.059 | 20.304 | 0 | 0 | 58.327 | 28.179 | [5 empty] | 0 | 22.862 | 25 | 4.7787 | 4.4672 | 1.9689 | 1.7143 | 2.7529 | 57.608
2005-11-12 | 20:37 | 0 | 19.043 | 0 | 1 | 0 | 54.18 | 53.444 | 30.734 | 30.926 | 24.349 | 25.796 | 6.293 | 1 | 0 | 58.908 | 56.398 | 42.107 | 20.279 | 0 | 0 | 58.327 | 28.229 | [5 empty] | 0 | 23.254 | 26 | 4.7639 | 4.4531 | 1.9683 | 1.7143 | 2.7388 | 57.4912
2005-11-12 | 20:38 | 1 | 19.043 | 0 | 2 | 0 | 53.972 | 53.813 | 30.734 | 30.71 | 24.205 | 25.821 | 6.342 | 2 | 0 | 58.908 | 56.398 | 42.083 | 20.279 | 0 | 0 | 58.238 | 28.3 | [5 empty] | 19.043 | 23.262 | 27 | 4.7496 | 4.4395 | 1.9678 | 1.7143 | 2.7252 | 57.3784
2005-11-12 | 20:39 | 0 | 19.043 | 0 | 2 | 0 | 53.79 | 54.156 | 30.879 | 30.661 | 23.915 | 25.843 | 6.468 | 1 | 0 | 58.977 | 56.375 | 42.107 | 20.254 | 0 | 0 | 58.169 | 28.444 | [5 empty] | 0 | 23.129 | 28 | 4.7129 | 4.4047 | 1.9663 | 1.7143 | 2.6904 | 57.0851
2005-11-12 | 20:40 | 0 | 19.008 | 1 | 2 | 0 | 53.963 | 54.17 | 30.965 | 30.627 | 23.859 | 25.882 | 6.407 | 1 | 0 | 58.922 | 56.343 | 42.073 | 20.244 | 0 | 0 | 58.16 | 28.459 | [5 empty] | 0 | 23.336 | 29 | 4.7307 | 4.4215 | 1.967 | 1.7143 | 2.7073 | 57.2276
2005-11-12 | 20:41 | 0 | 19.008 | 0 | 2 | 0 | 54.077 | 54.147 | 30.916 | 30.725 | 24.269 | 25.833 | 6.432 | 2 | 0 | 58.945 | 56.366 | 42.119 | 20.269 | 0 | 0 | 58.137 | 28.533 | [5 empty] | 0 | 23.352 | 30 | 4.7234 | 4.4146 | 1.9667 | 1.7143 | 2.7003 | 57.1693
2005-11-12 | 20:42 | 0 | 19.008 | 0 | 2 | 0 | 53.918 | 54.033 | 30.965 | 30.747 | 24.389 | 25.953 | 6.306 | 1 | 0 | 58.968 | 56.343 | 42.143 | 20.219 | 0 | 0 | 58.114 | 28.555 | [5 empty] | 0 | 23.171 | 31 | 4.7601 | 4.4495 | 1.9682 | 1.7143 | 2.7352 | 57.4613
2005-11-12 | 20:43 | 1 | 19.033 | 0 | 1 | 0 | 53.872 | 54.147 | 30.7 | 30.82 | 23.955 | 25.882 | 6.28 | 1 | 0 | 58.945 | 56.366 | 42.166 | 20.219 | 0 | 0 | 58.071 | 28.677 | [5 empty] | 19.033 | 23.052 | 32 | 4.7677 | 4.4567 | 1.9685 | 1.7143 | 2.7424 | 57.521
2005-11-12 | 20:44 | 0 | 19.058 | 0 | 2 | 0 | 53.986 | 54.215 | 30.7 | 30.796 | 23.906 | 26.002 | 6.28 | 1 | 0 | 58.968 | 56.343 | 42.212 | 20.219 | 0 | 0 | 58.048 | 28.724 | [5 empty] | 0 | 23.19 | 33 | 4.7677 | 4.4567 | 1.9685 | 1.7143 | 2.7424 | 57.521
2005-11-12 | 20:45 | 0 | 19.008 | 0 | 2 | 1 | 54.033 | 54.17 | 30.676 | 30.82 | 24.315 | 25.978 | 6.128 | 2 | 0 | 59.011 | 56.343 | 42.377 | 20.244 | 0 | 0 | 58.071 | 28.819 | [5 empty] | 0 | 23.213 | 34 | 4.8119 | 4.4988 | 1.9703 | 1.7143 | 2.7845 | 57.8663
2005-11-12 | 20:46 | 0 | 19.058 | 0 | 2 | 0 | 53.895 | 54.147 | 30.725 | 30.82 | 24.364 | 26.002 | 6.08 | 1 | 0 | 59.011 | 56.321 | 42.377 | 20.244 | 0 | 0 | 58.071 | 28.918 | [5 empty] | 0 | 23.075 | 0 | 4.8259 | 4.5121 | 1.9708 | 1.7143 | 2.7978 | 57.974
2005-11-12 | 20:47 | 0 | 19.033 | 0 | 2 | 0 | 53.939 | 54.238 | 30.771 | 30.796 | 24.195 | 26.002 | 6.08 | 1 | 0 | 59.011 | 56.366 | 42.377 | 20.269 | 0 | 0 | 58.002 | 28.989 | [5 empty] | 0 | 23.143 | 1 | 4.8259 | 4.5121 | 3.4145 | 3.1579 | 1.3542 | 28.0603
2005-11-12 | 20:48 | 1 | 19.033 | 0 | 2 | 0 | 53.939 | 54.194 | 30.725 | 30.796 | 24.17 | 26.027 | 6.028 | 1 | 0 | 59.034 | 56.321 | 42.284 | 20.244 | 0 | 0 | 57.959 | 29.038 | [5 empty] | 19.033 | 23.143 | 2 | 4.841 | 4.5264 | 3.4151 | 3.1579 | 1.3686 | 28.2698
2005-11-12 | 20:49 | 0 | 19.008 | 0 | 1 | 0 | 53.846 | 54.051 | 30.747 | 30.673 | 24.05 | 26.049 | 6.054 | 2 | 0 | 59.007 | 56.296 | 42.351 | 20.219 | 0 | 0 | 57.998 | 29.06 | [5 empty] | 0 | 23.173 | 3 | 4.8335 | 4.5193 | 3.4148 | 3.1579 | 1.3614 | 28.1652
2005-11-12 | 20:50 | 0 | 18.977 | 1 | 2 | 0 | 53.724 | 54.047 | 30.742 | 30.622 | 23.658 | 25.97 | 5.948 | 1 | 0 | 58.959 | 56.223 | 42.276 | 20.164 | 0 | 0 | 57.927 | 29.104 | [5 empty] | 0 | 23.102 | 4 | 4.8643 | 4.5486 | 3.416 | 3.1579 | 1.3907 | 28.5897
2005-11-12 | 20:51 | 0 | 19.033 | 0 | 2 | 0 | 53.937 | 54.098 | 30.818 | 30.651 | 23.641 | 26.122 | 5.953 | 1 | 0 | 59.052 | 56.273 | 42.327 | 20.169 | 0 | 0 | 57.955 | 29.155 | [5 empty] | 0 | 23.286 | 5 | 4.8629 | 4.5472 | 3.4159 | 3.1579 | 1.3893 | 28.5698
2005-11-12 | 20:52 | 0 | 19.033 | 0 | 2 | 0 | 54.005 | 54.142 | 30.818 | 30.722 | 23.857 | 26.267 | 5.979 | 2 | 0 | 59.075 | 56.273 | 42.398 | 20.219 | 0 | 0 | 57.932 | 29.253 | [5 empty] | 0 | 23.283 | 6 | 4.8553 | 4.54 | 3.4156 | 3.1579 | 1.3821 | 28.4661
2005-11-12 | 20:53 | 1 | 19.008 | 0 | 2 | 0 | 53.867 | 54.166 | 30.891 | 30.698 | 24.075 | 26.073 | 5.953 | 1 | 0 | 59.029 | 56.296 | 42.375 | 20.194 | 0 | 0 | 57.909 | 29.3 | [5 empty] | 19.008 | 23.169 | 7 | 4.8629 | 4.5472 | 3.4159 | 3.1579 | 1.3893 | 28.5698
2005-11-12 | 20:54 | 0 | 19.033 | 0 | 2 | 0 | 53.752 | 54.189 | 30.962 | 30.747 | 24.121 | 26.218 | 5.902 | 1 | 0 | 59.029 | 56.273 | 42.351 | 20.194 | 0 | 0 | 57.909 | 29.349 | [5 empty] | 0 | 23.005 | 8 | 4.8777 | 4.5613 | 3.4166 | 3.1579 | 1.4034 | 28.7722
2005-11-12 | 20:55 | 0 | 19.008 | 0 | 1 | 0 | 53.867 | 54.075 | 31.036 | 30.747 | 24.075 | 26.122 | 5.902 | 1 | 0 | 59.029 | 56.25 | 42.516 | 20.194 | 0 | 0 | 57.886 | 29.445 | [5 empty] | 0 | 23.12 | 9 | 4.8777 | 4.5613 | 3.4166 | 3.1579 | 1.4034 | 28.7722
2005-11-12 | 20:56 | 0 | 19.033 | 0 | 2 | 0 | 53.823 | 54.119 | 31.227 | 30.891 | 23.952 | 26.169 | 5.853 | 2 | 0 | 59.029 | 56.25 | 42.37 | 20.189 | 0 | 0 | 57.859 | 29.415 | [5 empty] | 0 | 22.932 | 10 | 4.892 | 4.5749 | 3.4171 | 3.1579 | 1.417 | 28.9655
2005-11-12 | 20:57 | 0 | 18.982 | 0 | 2 | 0 | 53.615 | 54.051 | 31.396 | 31.061 | 23.881 | 26.242 | 5.853 | 1 | 0 | 59.007 | 56.227 | 42.422 | 20.194 | 0 | 0 | 57.886 | 29.518 | [5 empty] | 0 | 22.554 | 11 | 4.892 | 4.5749 | 3.4171 | 3.1579 | 1.417 | 28.9655
2005-11-12 | 20:58 | 0 | 19.008 | 0 | 2 | 0 | 53.661 | 53.981 | 31.47 | 31.181 | 23.785 | 26.313 | 5.801 | 1 | 0 | 59.075 | 56.204 | 42.468 | 20.169 | 0 | 0 | 57.863 | 29.565 | [5 empty] | 0 | 22.48 | 12 | 4.9071 | 4.5893 | 3.4177 | 3.1579 | 1.4314 | 29.1695
2005-11-12 | 20:59 | 1 | 19.008 | 1 | 2 | 0 | 53.937 | 53.96 | 31.637 | 31.372 | 24.001 | 26.193 | 5.827 | 2 | 0 | 59.029 | 56.184 | 42.54 | 20.194 | 0 | 0 | 57.863 | 29.638 | [5 empty] | 19.008 | 22.565 | 13 | 4.8996 | 4.5821 | 3.4174 | 3.1579 | 1.4242 | 29.0676
2005-11-12 | 21:00 | 0 | 19.033 | 0 | 2 | 0 | 53.867 | 53.981 | 31.83 | 31.421 | 24.146 | 26.242 | 5.776 | 1 | 0 | 59.007 | 56.25 | 42.516 | 20.219 | 0 | 0 | 57.886 | 29.71 | [5 empty] | 0 | 22.446 | 14 | 4.9144 | 4.5962 | 3.418 | 3.1579 | 1.4383 | 29.2671
2005-11-12 | 21:01 | 0 | 19.033 | 0 | 2 | 0 | 53.799 | 54.119 | 32 | 31.735 | 24.291 | 26.218 | 5.776 | 1 | 0 | 59.029 | 56.184 | 42.657 | 20.219 | 0 | 0 | 57.886 | 29.783 | [5 empty] | 0 | 22.064 | 15 | 4.9144 | 4.5962 | 3.418 | 3.1579 | 1.4383 | 29.2671
2005-11-12 | 21:02 | 0 | 18.977 | 0 | 1 | 0 | 53.839 | 54 | 32.26 | 31.801 | 24.286 | 26.284 | 5.644 | 1 | 0 | 59.002 | 56.177 | 42.511 | 20.189 | 0 | 0 | 57.815 | 29.754 | [5 empty] | 0 | 22.038 | 16 | 4.9529 | 4.6327 | 3.4196 | 3.1579 | 1.4748 | 29.7776
2005-11-12 | 21:03 | 0 | 18.977 | 0 | 2 | 0 | 54 | 54 | 32.404 | 31.946 | 24.237 | 26.237 | 5.67 | 1 | 0 | 59.025 | 56.156 | 42.511 | 20.139 | 0 | 0 | 57.77 | 29.778 | [5 empty] | 0 | 22.054 | 17 | 4.9453 | 4.6255 | 3.4193 | 3.1579 | 1.4676 | 29.6777
2005-11-12 | 21:04 | 1 | 19.008 | 0 | 2 | 1 | 53.937 | 54.166 | 32.505 | 32.166 | 24.266 | 26.363 | 5.624 | 2 | 0 | 59.029 | 56.161 | 42.681 | 20.169 | 0 | 0 | 57.681 | 29.874 | [5 empty] | 19.008 | 21.771 | 18 | 4.9587 | 4.6383 | 3.4198 | 3.1579 | 1.4804 | 29.8543
2005-11-12 | 21:05 | 0 | 19.008 | 0 | 2 | 0 | 54.488 | 54.212 | 32.646 | 32.36 | 24.362 | 26.409 | 5.598 | 1 | 0 | 59.052 | 56.184 | 42.587 | 20.219 | 0 | 0 | 57.685 | 29.928 | [5 empty] | 0 | 22.128 | 0 | 4.9663 | 4.6455 | 3.4201 | 3.1579 | 1.4876 | 29.9537
2005-11-12 | 21:06 | 0 | 19.008 | 0 | 2 | 0 | 54.509 | 54.28 | 32.716 | 32.434 | 24.217 | 26.242 | 5.575 | 1 | 0 | 59.007 | 56.114 | 42.681 | 20.194 | 0 | 0 | 57.64 | 29.974 | [5 empty] | 0 | 22.075 | 1 | 4.973 | 4.6518 | 2.5702 | 2.3077 | 2.3441 | 47.1379
2005-11-12 | 21:07 | 0 | 18.977 | 0 | 1 | 0 | 54.551 | 54.688 | 32.828 | 32.618 | 24.116 | 26.26 | 5.544 | 1 | 0 | 59.002 | 56.11 | 42.676 | 20.189 | 0 | 0 | 57.635 | 29.994 | [5 empty] | 0 | 21.933 | 2 | 4.982 | 4.6604 | 2.5706 | 2.3077 | 2.3527 | 47.2247
2005-11-12 | 21:08 | 0 | 19.033 | 0 | 2 | 0 | 54.74 | 54.716 | 32.998 | 32.787 | 24.291 | 26.338 | 5.701 | 2 | 0 | 59.052 | 56.161 | 42.726 | 20.316 | 0 | 0 | 57.729 | 30.097 | [5 empty] | 0 | 21.953 | 3 | 4.9363 | 4.617 | 2.5687 | 2.3077 | 2.3093 | 46.7817
2005-11-12 | 21:09 | 1 | 19.025 | 1 | 2 | 0 | 55.125 | 54.849 | 33.086 | 32.969 | 24.428 | 26.429 | 5.616 | 1 | 0 | 59.048 | 56.2 | 42.793 | 20.262 | 0 | 0 | 57.704 | 30.163 | [5 empty] | 19.025 | 22.156 | 4 | 4.961 | 4.6405 | 2.5697 | 2.3077 | 2.3328 | 47.0226
2005-11-12 | 21:10 | 0 | 19.018 | 0 | 2 | 0 | 55.347 | 55.048 | 33.031 | 32.89 | 24.445 | 26.542 | 5.557 | 1 | 0 | 59.041 | 56.15 | 42.714 | 20.204 | 0 | 0 | 57.74 | 30.153 | [5 empty] | 0 | 22.457 | 5 | 4.9782 | 4.6568 | 2.5704 | 2.3077 | 2.3491 | 47.1883
2005-11-12 | 21:11 | 0 | 19.043 | 0 | 1 | 0 | 55.484 | 55.323 | 33.031 | 32.962 | 24.445 | 26.468 | 5.66 | 1 | 0 | 59.041 | 56.15 | 42.762 | 20.204 | 0 | 0 | 57.809 | 30.227 | [5 empty] | 0 | 22.522 | 6 | 4.9482 | 4.6283 | 2.5692 | 2.3077 | 2.3206 | 46.8982
2005-11-12 | 21:12 | 0 | 19.05 | 0 | 2 | 0 | 55.652 | 55.582 | 32.969 | 33.11 | 24.548 | 26.429 | 5.541 | 1 | 0 | 59.048 | 56.156 | 42.839 | 20.284 | 0 | 0 | 57.793 | 30.323 | [5 empty] | 0 | 22.542 | 7 | 4.9829 | 4.6613 | 2.5706 | 2.3077 | 2.3536 | 47.2331
2005-11-12 | 21:13 | 0 | 19.018 | 0 | 2 | 0 | 55.781 | 55.666 | 32.749 | 33.055 | 24.614 | 26.588 | 5.508 | 2 | 0 | 59.086 | 56.15 | 42.762 | 20.229 | 0 | 0 | 57.763 | 30.273 | [5 empty] | 0 | 22.726 | 8 | 4.9925 | 4.6704 | 2.571 | 2.3077 | 2.3627 | 47.3251
2005-11-12 | 21:14 | 0 | 19.025 | 0 | 2 | 0 | 56.042 | 55.881 | 32.852 | 33.086 | 24.813 | 26.549 | 5.49 | 1 | 0 | 59.07 | 56.156 | 42.863 | 20.262 | 0 | 0 | 57.793 | 30.379 | [5 empty] | 0 | 22.956 | 9 | 4.9977 | 4.6754 | 2.5712 | 2.3077 | 2.3677 | 47.3752
2005-11-12 | 21:15 | 1 | 19.043 | 0 | 1 | 0 | 56.305 | 55.965 | 33.007 | 33.149 | 24.975 | 26.637 | 5.508 | 1 | 0 | 59.064 | 56.126 | 42.831 | 20.252 | 0 | 0 | 57.74 | 30.372 | [5 empty] | 19.043 | 23.156 | 10 | 4.9925 | 4.6704 | 2.571 | 2.3077 | 2.3627 | 47.3251
2005-11-12 | 21:16 | 0 | 19.018 | 0 | 2 | 0 | 56.709 | 56.15 | 33.007 | 33.173 | 25.048 | 26.613 | 5.405 | 1 | 0 | 59.041 | 56.079 | 42.879 | 20.252 | 0 | 0 | 57.697 | 30.372 | [5 empty] | 0 | 23.536 | 11 | 5.0225 | 4.6989 | 2.5722 | 2.3077 | 2.3912 | 47.6102
2005-11-12 | 21:17 | 0 | 18.992 | 0 | 2 | 0 | 57.001 | 56.462 | 33.007 | 33.314 | 25.313 | 26.613 | 5.456 | 1 | 0 | 59.018 | 56.079 | 43.02 | 20.204 | 0 | 0 | 57.651 | 30.443 | [5 empty] | 0 | 23.687 | 12 | 5.0076 | 4.6848 | 2.5716 | 2.3077 | 2.3771 | 47.4695
2005-11-12 | 21:18 | 0 | 19.018 | 1 | 1 | 0 | 57.067 | 56.866 | 33.127 | 33.244 | 25.24 | 26.708 | 5.456 | 2 | 0 | 59.018 | 56.079 | 42.879 | 20.229 | 0 | 0 | 57.651 | 30.492 | [5 empty] | 0 | 23.823 | 13 | 5.0076 | 4.6848 | 2.5716 | 2.3077 | 2.3771 | 47.4695
2005-11-12 | 21:19 | 0 | 18.992 | 0 | 2 | 0 | 57.09 | 57.135 | 33.173 | 33.29 | 25.19 | 26.782 | 5.482 | 1 | 0 | 58.995 | 56.103 | 42.903 | 20.229 | 0 | 0 | 57.651 | 30.563 | [5 empty] | 0 | 23.8 | 14 | 5 | 4.6776 | 2.5713 | 2.3077 | 2.3699 | 47.3974
2005-11-12 | 21:20 | 1 | 19.075 | 0 | 2 | 0 | 57.254 | 57.231 | 33.158 | 33.417 | 25.151 | 26.74 | 5.49 | 1 | 0 | 59.025 | 56.11 | 42.98 | 20.284 | 0 | 0 | 57.658 | 30.587 | [5 empty] | 19.075 | 23.837 | 15 | 4.9977 | 4.6754 | 2.5712 | 2.3077 | 2.3677 | 47.3752
2005-11-12 | 21:21 | 0 | 18.992 | 0 | 1 | 0 | 57.316 | 57.202 | 33.173 | 33.385 | 25.335 | 26.708 | 5.533 | 1 | 0 | 59.018 | 56.056 | 43.044 | 20.179 | 0 | 0 | 57.562 | 30.587 | [5 empty] | 0 | 23.931 | 16 | 4.9852 | 4.6635 | 2.5707 | 2.3077 | 2.3558 | 47.2554
2005-11-12 | 21:22 | 0 | 19.018 | 0 | 2 | 0 | 49.225 | 57.359 | 33.173 | 33.244 | 21.915 | 26.806 | 5.508 | 1 | 0 | 59.041 | 56.079 | 43.066 | 20.252 | 0 | 0 | 57.605 | 30.612 | [5 empty] | 0 | 15.981 | 17 | 4.9925 | 4.6704 | 2.571 | 2.3077 | 2.3627 | 47.3251
2005-11-12 | 21:23 | 0 | 18.992 | 0 | 2 | 0 | 40.224 | 57.09 | 33.29 | 33.314 | 18.771 | 26.853 | 5.508 | 0 | 0 | 59.018 | 56.056 | 42.996 | 20.252 | 0 | 0 | 57.628 | 30.661 | [5 empty] | 0 | 6.91 | 18 | 4.9925 | 4.6704 | 2.571 | 2.3077 | 2.3627 | 47.3251
2005-11-12 | 21:24 | 0 | 19.043 | 0 | 1 | 0 | 37.263 | 48.559 | 33.314 | 33.268 | 15.785 | 26.782 | 5.582 | 0 | 0 | 59.018 | 56.056 | 43.138 | 20.252 | 0 | 0 | 57.651 | 30.685 | [5 empty] | 0 | 3.995 | 19 | 4.9709 | 4.6499 | 2.5701 | 2.3077 | 2.3422 | 47.1182
2005-11-12 | 21:25 | 0 | 19.043 | 0 | 2 | 0 | 36.088 | 41.047 | 33.22 | 33.338 | 13.736 | 26.806 | 5.608 | 1 | 0 | 59.018 | 56.035 | 43.162 | 20.252 | 0 | 0 | 57.605 | 30.757 | [5 empty] | 0 | 2.75 | 20 | 4.9634 | 4.6427 | 2.5698 | 2.3077 | 2.335 | 47.0451
2005-11-12 | 21:26 | 0 | 19.018 | 0 | 2 | 0 | 35.407 | 38.062 | 33.103 | 33.244 | 12.647 | 26.831 | 5.456 | 0 | 0 | 59.018 | 56.035 | 42.973 | 20.229 | 0 | 0 | 57.605 | 30.757 | [5 empty] | 0 | 2.163 | 21 | 5.0076 | 4.6848 | 2.5716 | 2.3077 | 2.3771 | 47.4695
2005-11-12 | 21:27 | 0 | 19.018 | 0 | 1 | 0 | 35.053 | 36.698 | 33.149 | 33.314 | 12.056 | 26.853 | 5.508 | 0 | 0 | 59.018 | 56.012 | 43.02 | 20.229 | 0 | 0 | 57.583 | 30.806 | [5 empty] | 0 | 1.739 | 22 | 4.9925 | 4.6704 | 2.571 | 2.3077 | 2.3627 | 47.3251
2005-11-12 | 21:28 | 0 | 19.018 | 0 | 2 | 0 | 34.677 | 36.017 | 33.007 | 33.29 | 11.586 | 26.757 | 5.405 | 0 | 0 | 58.975 | 56.012 | 42.996 | 20.229 | 0 | 0 | 57.583 | 30.781 | [5 empty] | 0 | 1.387 | 23 | 5.0225 | 4.6989 | 2.5722 | 2.3077 | 2.3912 | 47.6102
2005-11-12 | 21:29 | 0 | 19.015 | 1 | 2 | 0 | 34.369 | 35.426 | 32.842 | 33.101 | 11.78 | 26.73 | 5.353 | 0 | 0 | 58.95 | 56.009 | 42.922 | 20.151 | 0 | 0 | 57.514 | 30.754 | [5 empty] | 0 | 1.268 | 24 | 5.0376 | 4.7133 | 2.5728 | 2.3077 | 2.4056 | 47.7528
2005-11-12 | 21:30 | 0 | 18.99 | 0 | 2 | 1 | 34.158 | 35.074 | 32.701 | 33.029 | 11.682 | 26.61 | 5.302 | 0 | 0 | 58.927 | 55.963 | 42.946 | 20.177 | 0 | 0 | 57.537 | 30.803 | [5 empty] | 0 | 1.129 | 25 | 5.0525 | 4.7274 | 2.5734 | 2.3077 | 2.4197 | 47.8918
2005-11-12 | 21:31 | 0 | 18.99 | 0 | 2 | 0 | 33.924 | 34.651 | 32.367 | 32.936 | 12.25 | 26.586 | 5.201 | 0 | 0 | 58.858 | 55.939 | 42.994 | 20.151 | 0 | 0 | 57.468 | 30.803 | [5 empty] | 0 | 0.988 | 0 | 5.0819 | 4.7554 | 2.5746 | 2.3077 | 2.4477 | 48.1648
2005-11-12 | 21:32 | 0 | 19.015 | 0 | 2 | 0 | 46.538 | 34.416 | 32.198 | 32.584 | 21.721 | 26.561 | 5.227 | 0 | 0 | 58.858 | 55.916 | 42.922 | 20.227 | 0 | 0 | 57.425 | 30.945 | [5 empty] | 0 | 13.954 | 1 | 5.0743 | 4.7482 | 3.1238 | 2.8571 | 1.891 | 37.2667
2005-11-12 | 21:33 | 0 | 18.96 | 0 | 2 | 0 | 52.978 | 36.854 | 32.049 | 32.458 | 22.412 | 26.412 | 5.119 | 1 | 0 | 58.742 | 55.888 | 42.894 | 20.146 | 0 | 0 | 57.441 | 30.845 | [5 empty] | 0 | 20.52 | 2 | 5.1057 | 4.7781 | 3.125 | 2.8571 | 1.9209 | 37.6227
2005-11-12 | 21:34 | 0 | 18.99 | 0 | 3 | 0 | 53.44 | 50.529 | 32.272 | 32.247 | 23.141 | 26.466 | 5.175 | 2 | 0 | 58.769 | 55.872 | 42.922 | 20.126 | 0 | 0 | 57.446 | 30.923 | [5 empty] | 0 | 21.193 | 3 | 5.0894 | 4.7626 | 3.1244 | 2.8571 | 1.9054 | 37.4386
2005-11-12 | 21:35 | 1 | 19.015 | 0 | 2 | 0 | 53.9 | 53.143 | 32.223 | 32.272 | 23.405 | 26.561 | 5.302 | 1 | 0 | 58.746 | 55.872 | 43.042 | 20.249 | 0 | 0 | 57.468 | 30.945 | [5 empty] | 19.015 | 21.628 | 4 | 5.0525 | 4.7274 | 3.1229 | 2.8571 | 1.8703 | 37.0169
2005-11-12 | 21:36 | 0 | 18.99 | 0 | 2 | 0 | 54.128 | 53.715 | 32.367 | 32.343 | 23.599 | 26.416 | 5.201 | 1 | 0 | 58.703 | 55.848 | 42.97 | 20.151 | 0 | 0 | 57.468 | 30.97 | [5 empty] | 0 | 21.785 | 5 | 5.0819 | 4.7554 | 3.1241 | 2.8571 | 1.8982 | 37.3528
2005-11-12 | 21:37 | 0 | 18.99 | 0 | 2 | 0 | 54.313 | 53.762 | 32.247 | 32.367 | 23.719 | 26.296 | 5.201 | 2 | 0 | 58.68 | 55.848 | 43.135 | 20.177 | 0 | 0 | 57.491 | 30.994 | [5 empty] | 0 | 21.946 | 6 | 5.0819 | 4.7554 | 3.1241 | 2.8571 | 1.8982 | 37.3528
2005-11-12 | 21:38 | 0 | 19.015 | 0 | 2 | 0 | 54.632 | 53.967 | 32.272 | 32.223 | 23.479 | 26.345 | 5.201 | 1 | 0 | 58.657 | 55.825 | 43.063 | 20.177 | 0 | 0 | 57.446 | 30.97 | [5 empty] | 0 | 22.409 | 7 | 5.0819 | 4.7554 | 3.1241 | 2.8571 | 1.8982 | 37.3528
2005-11-12 | 21:39 | 0 | 19.015 | 1 | 1 | 0 | 54.861 | 54.45 | 32.247 | 32.247 | 23.454 | 26.321 | 5.175 | 1 | 0 | 58.68 | 55.802 | 43.042 | 20.151 | 0 | 0 | 57.425 | 31.019 | [5 empty] | 0 | 22.614 | 8 | 5.0894 | 4.7626 | 3.1244 | 2.8571 | 1.9054 | 37.4386
2005-11-12 | 21:40 | 1 | 18.985 | 0 | 2 | 0 | 55.132 | 54.742 | 32.122 | 32.218 | 23.329 | 26.22 | 5.17 | 1 | 0 | 58.653 | 55.75 | 43.013 | 20.121 | 0 | 0 | 57.418 | 31.038 | [5 empty] | 18.985 | 22.914 | 9 | 5.0909 | 4.7639 | 3.1244 | 2.8571 | 1.9068 | 37.4551
2005-11-12 | 21:41 | 0 | 18.96 | 0 | 2 | 0 | 55.498 | 54.88 | 32.002 | 32.242 | 23.496 | 26.196 | 5.093 | 1 | 0 | 58.653 | 55.706 | 43.083 | 20.121 | 0 | 0 | 57.284 | 31.038 | [5 empty] | 0 | 23.256 | 10 | 5.1133 | 4.7853 | 3.1253 | 2.8571 | 1.9281 | 37.7077
2005-11-12 | 21:42 | 0 | 18.96 | 0 | 2 | 0 | 55.888 | 55.316 | 31.904 | 32.147 | 23.641 | 26.267 | 5.067 | 2 | 0 | 58.653 | 55.729 | 43.176 | 20.146 | 0 | 0 | 57.306 | 31.038 | [5 empty] | 0 | 23.741 | 11 | 5.1209 | 4.7925 | 3.1257 | 2.8571 | 1.9353 | 37.7925
2005-11-12 | 21:43 | 0 | 18.99 | 0 | 1 | 0 | 56.147 | 55.641 | 31.958 | 32.152 | 23.793 | 26.321 | 5.124 | 1 | 0 | 58.68 | 55.778 | 43.087 | 20.177 | 0 | 0 | 57.379 | 31.139 | [5 empty] | 0 | 23.995 | 12 | 5.1043 | 4.7767 | 3.125 | 2.8571 | 1.9195 | 37.6063
2005-11-12 | 21:44 | 0 | 18.965 | 0 | 2 | 0 | 56.414 | 55.963 | 31.767 | 32.054 | 23.913 | 26.394 | 5.124 | 1 | 0 | 58.746 | 55.778 | 43.063 | 20.177 | 0 | 0 | 57.311 | 31.139 | [5 empty] | 0 | 24.36 | 13 | 5.1043 | 4.7767 | 3.125 | 2.8571 | 1.9195 | 37.6063
2005-11-12 | 21:45 | 1 | 18.96 | 0 | 2 | 0 | 56.41 | 56.232 | 31.639 | 31.88 | 23.81 | 26.316 | 5.17 | 1 | 0 | 58.696 | 55.75 | 43.2 | 20.121 | 0 | 0 | 57.284 | 31.183 | [5 empty] | 18.96 | 24.53 | 14 | 5.0909 | 4.7639 | 3.1244 | 2.8571 | 1.9068 | 37.4551
2005-11-12 | 21:46 | 0 | 18.96 | 0 | 1 | 0 | 56.026 | 56.521 | 31.639 | 31.88 | 23.835 | 26.267 | 5.219 | 2 | 0 | 58.719 | 55.729 | 43.152 | 20.172 | 0 | 0 | 57.24 | 31.254 | [5 empty] | 0 | 24.146 | 15 | 5.0766 | 4.7504 | 3.1239 | 2.8571 | 1.8932 | 37.2932
2005-11-12 | 21:47 | 0 | 18.985 | 0 | 2 | 0 | 55.958 | 56.455 | 31.593 | 31.784 | 23.859 | 26.365 | 5.296 | 1 | 0 | 58.742 | 55.729 | 43.272 | 20.096 | 0 | 0 | 57.195 | 31.254 | [5 empty] | 0 | 24.174 | 16 | 5.0542 | 4.7291 | 3.123 | 2.8571 | 1.8719 | 37.037
2005-11-12 | 21:48 | 0 | 18.96 | 0 | 1 | 0 | 56.049 | 56.14 | 31.593 | 31.713 | 23.908 | 26.291 | 5.296 | 1 | 0 | 58.742 | 55.729 | 43.293 | 20.146 | 0 | 0 | 57.217 | 31.279 | [5 empty] | 0 | 24.336 | 17 | 5.0542 | 4.7291 | 3.123 | 2.8571 | 1.8719 | 37.037
2005-11-12 | 21:49 | 0 | 18.925 | 1 | 2 | 0 | 56.061 | 56.084 | 31.58 | 31.627 | 23.727 | 26.304 | 5.232 | 1 | 0 | 58.73 | 55.671 | 43.142 | 20.058 | 0 | 0 | 57.295 | 31.267 | [5 empty] | 0 | 24.434 | 18 | 5.0728 | 4.7468 | 3.1237 | 2.8571 | 1.8896 | 37.2501
2005-11-12 | 21:50 | 0 | 18.94 | 0 | 2 | 0 | 56.188 | 56.188 | 31.546 | 31.786 | 23.621 | 26.294 | 5.072 | 2 | 0 | 58.744 | 55.638 | 43.178 | 20.124 | 0 | 0 | 57.243 | 31.257 | [5 empty] | 0 | 24.402 | 19 | 5.1194 | 4.7911 | 3.1256 | 2.8571 | 1.9339 | 37.7762
2005-11-12 | 21:51 | 1 | 18.962 | 0 | 1 | 1 | 56.188 | 56.234 | 31.546 | 31.642 | 23.621 | 26.488 | 5.047 | 1 | 0 | 58.744 | 55.685 | 43.437 | 20.222 | 0 | 0 | 57.265 | 31.33 | [5 empty] | 18.962 | 24.546 | 20 | 5.1267 | 4.798 | 3.1259 | 2.8571 | 1.9408 | 37.8575
2005-11-12 | 21:52 | 0 | 18.962 | 0 | 2 | 0 | 56.121 | 56.323 | 31.45 | 31.642 | 23.597 | 26.534 | 5.147 | 1 | 0 | 58.767 | 55.685 | 43.202 | 20.099 | 0 | 0 | 57.288 | 31.281 | [5 empty] | 0 | 24.479 | 0 | 5.0976 | 4.7703 | 3.1247 | 2.8571 | 1.9132 | 37.5308
2005-11-12 | 21:53 | 0 | 18.962 | 0 | 2 | 0 | 56.211 | 56.323 | 31.617 | 31.617 | 23.692 | 26.488 | 5.147 | 1 | 0 | 58.813 | 55.662 | 43.226 | 20.124 | 0 | 0 | 57.265 | 31.33 | [5 empty] | 0 | 24.594 | 1 | 5.0976 | 4.7703 | 3.2676 | 3 | 1.7703 | 34.7284
2005-11-12 | 21:54 | 0 | 18.962 | 0 | 1 | 0 | 56.211 | 56.323 | 31.522 | 31.546 | 23.861 | 26.439 | 5.047 | 1 | 0 | 58.767 | 55.685 | 43.157 | 20.099 | 0 | 0 | 57.243 | 31.281 | [5 empty] | 0 | 24.665 | 2 | 5.1267 | 4.798 | 3.2687 | 3 | 1.798 | 35.071
2005-11-12 | 21:55 | 0 | 18.962 | 0 | 2 | 0 | 56.211 | 56.369 | 31.546 | 31.691 | 23.861 | 26.367 | 5.021 | 1 | 0 | 58.767 | 55.662 | 43.298 | 20.124 | 0 | 0 | 57.22 | 31.33 | [5 empty] | 0 | 24.52 | 3 | 5.1343 | 4.8052 | 3.2691 | 3 | 1.8052 | 35.1595
2005-11-12 | 21:56 | 1 | 18.962 | 0 | 2 | 0 | 56.075 | 56.369 | 31.691 | 31.617 | 23.837 | 26.512 | 4.943 | 2 | 0 | 58.767 | 55.638 | 43.202 | 20.099 | 0 | 0 | 57.197 | 31.306 | [5 empty] | 18.962 | 24.458 | 4 | 5.157 | 4.8268 | 3.27 | 3 | 1.8268 | 35.4233
2005-11-12 | 21:57 | 0 | 18.962 | 0 | 1 | 0 | 55.96 | 56.3 | 31.666 | 31.617 | 23.911 | 26.534 | 4.943 | 1 | 0 | 58.767 | 55.638 | 43.298 | 20.099 | 0 | 0 | 57.243 | 31.352 | [5 empty] | 0 | 24.343 | 5 | 5.157 | 4.8268 | 3.27 | 3 | 1.8268 | 35.4233
2005-11-12 | 21:58 | 0 | 18.962 | 1 | 2 | 0 | 56.007 | 56.188 | 31.666 | 31.595 | 24.055 | 26.488 | 4.943 | 1 | 0 | 58.767 | 55.638 | 43.367 | 20.124 | 0 | 0 | 57.22 | 31.352 | [5 empty] | 0 | 24.412 | 6 | 5.157 | 4.8268 | 3.27 | 3 | 1.8268 | 35.4233
2005-11-12 | 21:59 | 0 | 18.932 | 0 | 2 | 0 | 56.07 | 56.114 | 31.686 | 31.661 | 24.001 | 26.385 | 4.938 | 1 | 0 | 58.717 | 55.634 | 43.339 | 20.068 | 0 | 0 | 57.261 | 31.446 | [5 empty] | 0 | 24.409 | 7 | 5.1585 | 4.8282 | 3.27 | 3 | 1.8282 | 35.4401
2005-11-12 | 22:00 | 0 | 18.909 | 0 | 1 | 0 | 55.886 | 56.161 | 31.781 | 31.686 | 23.928 | 26.554 | 4.938 | 1 | 0 | 58.74 | 55.543 | 43.221 | 20.043 | 0 | 0 | 57.17 | 31.323 | [5 empty] | 0 | 24.2 | 8 | 5.1585 | 4.8282 | 3.27 | 3 | 1.8282 | 35.4401
2005-11-12 | 22:01 | 0 | 18.962 | 0 | 2 | 0 | 55.869 | 56.188 | 31.907 | 31.786 | 23.957 | 26.534 | 4.995 | 2 | 0 | 58.744 | 55.594 | 43.274 | 20.099 | 0 | 0 | 57.197 | 31.401 | [5 empty] | 0 | 24.083 | 9 | 5.1419 | 4.8124 | 3.2694 | 3 | 1.8124 | 35.2477
2005-11-12 | 22:02 | 1 | 18.915 | 0 | 2 | 0 | 55.869 | 56.051 | 31.907 | 31.907 | 23.982 | 26.488 | 5.047 | 1 | 0 | 58.767 | 55.594 | 43.437 | 20.099 | 0 | 0 | 57.154 | 31.426 | [5 empty] | 18.915 | 23.962 | 10 | 5.1267 | 4.798 | 3.2687 | 3 | 1.798 | 35.071
2005-11-12 | 22:03 | 0 | 18.909 | 0 | 1 | 0 | 55.818 | 56 | 31.902 | 31.877 | 23.903 | 26.674 | 4.938 | 1 | 0 | 58.74 | 55.566 | 43.245 | 20.068 | 0 | 0 | 57.147 | 31.372 | [5 empty] | 0 | 23.941 | 11 | 5.1585 | 4.8282 | 3.27 | 3 | 1.8282 | 35.4401
2005-11-12 | 22:04 | 0 | 18.94 | 0 | 2 | 0 | 56.007 | 56.028 | 32.029 | 32.029 | 24.102 | 26.534 | 5.047 | 1 | 0 | 58.744 | 55.547 | 43.461 | 20.099 | 0 | 0 | 57.085 | 31.45 | [5 empty] | 0 | 23.978 | 12 | 5.1267 | 4.798 | 3.2687 | 3 | 1.798 | 35.071
2005-11-12 | 22:05 | 0 | 18.909 | 0 | 2 | 0 | 56.519 | 56 | 32.191 | 31.975 | 24.482 | 26.529 | 4.889 | 2 | 0 | 58.717 | 55.543 | 43.291 | 20.094 | 0 | 0 | 57.126 | 31.421 | [5 empty] | 0 | 24.544 | 13 | 5.1727 | 4.8417 | 3.2706 | 3 | 1.8417 | 35.6045
2005-11-12 | 22:06 | 0 | 18.909 | 0 | 1 | 0 | 56.722 | 56.207 | 32.142 | 32.12 | 24.58 | 26.649 | 4.864 | 1 | 0 | 58.74 | 55.519 | 43.269 | 20.043 | 0 | 0 | 57.147 | 31.396 | [5 empty] | 0 | 24.602 | 14 | 5.18 | 4.8486 | 3.2709 | 3 | 1.8486 | 35.6881
2005-11-12 | 22:07 | 1 | 18.884 | 0 | 2 | 0 | 56.61 | 56.654 | 32.166 | 32.215 | 24.531 | 26.529 | 4.913 | 1 | 0 | 58.694 | 55.519 | 43.386 | 20.068 | 0 | 0 | 57.17 | 31.446 | [5 empty] | 18.884 | 24.395 | 15 | 5.1657 | 4.8351 | 3.2703 | 3 | 1.8351 | 35.5241
2005-11-12 | 22:08 | 0 | 18.909 | 1 | 1 | 0 | 56.722 | 56.834 | 32.287 | 32.215 | 24.676 | 26.578 | 4.889 | 1 | 0 | 58.717 | 55.519 | 43.456 | 20.068 | 0 | 0 | 57.147 | 31.517 | [5 empty] | 0 | 24.507 | 16 | 5.1727 | 4.8417 | 3.2706 | 3 | 1.8417 | 35.6045
2005-11-12 | 22:09 | 0 | 18.909 | 0 | 2 | 0 | 56.868 | 56.711 | 32.397 | 32.397 | 24.568 | 26.566 | 4.925 | 2 | 0 | 58.705 | 55.508 | 43.374 | 20.081 | 0 | 0 | 57.092 | 31.504 | [5 empty] | 0 | 24.471 | 17 | 5.1622 | 4.8318 | 3.2702 | 3 | 1.8318 | 35.4838
2005-11-12 | 22:10 | 0 | 18.899 | 0 | 2 | 0 | 56.85 | 56.827 | 32.353 | 32.448 | 24.403 | 26.546 | 4.931 | 1 | 0 | 58.687 | 55.489 | 43.355 | 20.061 | 0 | 0 | 57.028 | 31.534 | [5 empty] | 0 | 24.402 | 18 | 5.1605 | 4.8301 | 3.2701 | 3 | 1.8301 | 35.4637
2005-11-12 | 22:11 | 0 | 18.899 | 0 | 1 | 1 | 57.051 | 56.893 | 32.497 | 32.473 | 24.354 | 26.667 | 4.956 | 1 | 0 | 58.71 | 55.489 | 43.355 | 20.036 | 0 | 0 | 57.051 | 31.509 | [5 empty] | 0 | 24.578 | 19 | 5.1532 | 4.8232 | 3.2698 | 3 | 1.8232 | 35.3795
2005-11-12 | 22:12 | 1 | 18.899 | 0 | 2 | 0 | 57.186 | 56.962 | 32.522 | 32.615 | 24.33 | 26.62 | 4.982 | 1 | 0 | 58.71 | 55.489 | 43.401 | 20.111 | 0 | 0 | 57.051 | 31.534 | [5 empty] | 18.899 | 24.571 | 0 | 5.1456 | 4.816 | 3.2695 | 3 | 1.816 | 35.2917
2005-11-12 | 22:13 | 0 | 18.877 | 0 | 2 | 0 | 55.169 | 57.14 | 32.567 | 32.685 | 19.716 | 26.595 | 4.956 | 1 | 0 | 58.687 | 55.442 | 43.518 | 20.061 | 0 | 0 | 57.005 | 31.558 | [5 empty] | 0 | 22.484 | 1 | 5.1532 | 4.8232 | 2.492 | 2.2222 | 2.601 | 50.4725
2005-11-12 | 22:14 | 0 | 18.877 | 0 | 1 | 0 | 42.697 | 57.297 | 32.567 | 32.708 | 16.26 | 26.667 | 4.931 | 1 | 0 | 58.71 | 55.489 | 43.518 | 20.086 | 0 | 0 | 57.005 | 31.534 | [5 empty] | 0 | 9.989 | 2 | 5.1605 | 4.8301 | 2.4923 | 2.2222 | 2.6079 | 50.5354
2005-11-12 | 22:15 | 0 | 18.877 | 0 | 2 | 0 | 37.715 | 53.402 | 32.708 | 32.756 | 14.135 | 26.62 | 4.931 | 0 | 0 | 58.687 | 55.466 | 43.496 | 20.136 | 0 | 0 | 56.962 | 31.58 | [5 empty] | 0 | 4.959 | 3 | 5.1605 | 4.8301 | 2.4923 | 2.2222 | 2.6079 | 50.5354
2005-11-12 | 22:16 | 0 | 18.899 | 0 | 1 | 0 | 36.021 | 43.496 | 32.591 | 32.897 | 12.926 | 26.595 | 4.982 | 0 | 0 | 58.687 | 55.442 | 43.496 | 20.111 | 0 | 0 | 56.962 | 31.605 | [5 empty] | 0 | 3.124 | 4 | 5.1456 | 4.816 | 2.4917 | 2.2222 | 2.5938 | 50.4069
2005-11-12 | 22:17 | 0 | 18.899 | 0 | 2 | 0 | 35.27 | 38.7 | 32.615 | 32.943 | 12.728 | 26.595 | 5.031 | 0 | 0 | 58.687 | 55.421 | 43.518 | 20.086 | 0 | 0 | 57.028 | 31.605 | [5 empty] | 0 | 2.327 | 5 | 5.1314 | 4.8024 | 2.4912 | 2.2222 | 2.5802 | 50.2828
2005-11-12 | 22:18 | 0 | 18.869 | 0 | 2 | 0 | 34.773 | 36.792 | 32.539 | 32.893 | 11.981 | 26.566 | 5 | 0 | 0 | 58.66 | 55.393 | 43.42 | 20.031 | 0 | 0 | 57.069 | 31.575 | [5 empty] | 0 | 1.88 | 6 | 5.1404 | 4.811 | 2.4915 | 2.2222 | 2.5888 | 50.3614
2005-11-12 | 22:19 | 0 | 18.869 | 1 | 1 | 0 | 34.467 | 35.83 | 32.493 | 32.893 | 11.611 | 26.492 | 4.951 | 1 | 0 | 58.637 | 55.393 | 43.396 | 20.056 | 0 | 0 | 57.001 | 31.6 | [5 empty] | 0 | 1.574 | 7 | 5.1547 | 4.8246 | 2.4921 | 2.2222 | 2.6023 | 50.4851
2005-11-12 | 22:20 | 0 | 18.894 | 0 | 2 | 0 | 34.232 | 35.289 | 32.468 | 32.914 | 11.192 | 26.492 | 4.951 | 0 | 0 | 58.616 | 55.37 | 43.468 | 20.006 | 0 | 0 | 56.957 | 31.6 | [5 empty] | 0 | 1.318 | 8 | 5.1547 | 4.8246 | 2.4921 | 2.2222 | 2.6023 | 50.4851
2005-11-12 | 22:21 | 0 | 18.869 | 0 | 2 | 0 | 33.95 | 34.89 | 32.37 | 32.893 | 10.97 | 26.348 | 4.874 | 0 | 0 | 58.594 | 55.323 | 43.396 | 19.983 | 0 | 0 | 57.001 | 31.6 | [5 empty] | 0 | 1.057 | 9 | 5.1771 | 4.8459 | 2.493 | 2.2222 | 2.6237 | 50.6782
2005-11-12 | 22:22 | 0 | 18.869 | 0 | 2 | 0 | 33.737 | 34.467 | 32.634 | 32.68 | 10.87 | 26.468 | 4.874 | 0 | 0 | 58.594 | 55.347 | 43.327 | 19.983 | 0 | 0 | 56.978 | 31.6 | [5 empty] | 0 | 1.057 | 10 | 5.1771 | 4.8459 | 2.493 | 2.2222 | 2.6237 | 50.6782
2005-11-12 | 22:23 | 0 | 18.899 | 0 | 2 | 0 | 40.535 | 34.189 | 32.448 | 32.567 | 21.608 | 26.331 | 4.905 | 0 | 0 | 58.552 | 55.398 | 43.472 | 20.061 | 0 | 0 | 56.962 | 31.725 | [5 empty] | 0 | 7.968 | 11 | 5.1681 | 4.8373 | 2.4926 | 2.2222 | 2.6151 | 50.6006
2005-11-12 | 22:24 | 0 | 18.869 | 0 | 2 | 0 | 52.733 | 34.725 | 32.13 | 32.61 | 21.772 | 26.181 | 4.874 | 1 | 0 | 58.459 | 55.3 | 43.35 | 20.006 | 0 | 0 | 56.978 | 31.649 | [5 empty] | 0 | 20.123 | 12 | 5.1771 | 4.8459 | 2.493 | 2.2222 | 2.6237 | 50.6782
2005-11-12 | 22:25 | 0 | 18.894 | 0 | 3 | 0 | 53.811 | 49.316 | 32.105 | 32.419 | 23.41 | 26.323 | 4.874 | 1 | 0 | 58.459 | 55.3 | 43.279 | 20.031 | 0 | 0 | 56.978 | 31.625 | [5 empty] | 0 | 21.392 | 13 | 5.1771 | 4.8459 | 2.493 | 2.2222 | 2.6237 | 50.6782
2005-11-12 | 22:26 | 0 | 18.899 | 0 | 2 | 0 | 53.792 | 53.127 | 32.208 | 32.279 | 23.874 | 26.211 | 4.905 | 1 | 0 | 58.418 | 55.328 | 43.379 | 20.086 | 0 | 0 | 57.005 | 31.703 | [5 empty] | 0 | 21.513 | 14 | 5.1681 | 4.8373 | 2.4926 | 2.2222 | 2.6151 | 50.6006
2005-11-12 | 22:27 | 1 | 18.847 | 0 | 2 | 0 | 54.383 | 53.787 | 32.154 | 32.25 | 23.844 | 26.181 | 4.851 | 1 | 0 | 58.39 | 55.3 | 43.42 | 20.031 | 0 | 0 | 56.912 | 31.696 | [5 empty] | 18.847 | 22.133 | 15 | 5.1838 | 4.8522 | 2.4933 | 2.2222 | 2.63 | 50.7355
2005-11-12 | 22:28 | 0 | 18.925 | 0 | 2 | 0 | 54.595 | 54.159 | 32.112 | 32.255 | 23.994 | 26.137 | 4.905 | 2 | 0 | 58.395 | 55.26 | 43.518 | 20.036 | 0 | 0 | 56.916 | 31.75 | [5 empty] | 0 | 22.34 | 16 | 5.1681 | 4.8373 | 2.4926 | 2.2222 | 2.6151 | 50.6006
2005-11-12 | 22:29 | 0 | 18.894 | 1 | 2 | 0 | 54.728 | 54.268 | 32.009 | 32.225 | 23.771 | 26.083 | 4.874 | 1 | 0 | 58.347 | 55.209 | 43.42 | 20.031 | 0 | 0 | 56.935 | 31.72 | [5 empty] | 0 | 22.503 | 17 | 5.1771 | 4.8459 | 2.493 | 2.2222 | 2.6237 | 50.6782
2005-11-12 | 22:30 | 0 | 18.894 | 0 | 2 | 0 | 54.772 | 54.453 | 31.816 | 32.009 | 23.722 | 26.157 | 4.9 | 1 | 0 | 58.347 | 55.232 | 43.42 | 20.031 | 0 | 0 | 56.912 | 31.72 | [5 empty] | 0 | 22.763 | 18 | 5.1695 | 4.8387 | 2.4927 | 2.2222 | 2.6165 | 50.6132
2005-11-12 | 22:31 | 0 | 18.894 | 0 | 1 | 0 | 54.681 | 54.933 | 31.816 | 31.914 | 23.481 | 26.132 | 4.9 | 1 | 0 | 58.347 | 55.186 | 43.42 | 20.006 | 0 | 0 | 56.978 | 31.745 | [5 empty] | 0 | 22.767 | 19 | 5.1695 | 4.8387 | 2.4927 | 2.2222 | 2.6165 | 50.6132
2005-11-12 | 22:32 | 1 | 18.894 | 0 | 2 | 0 | 54.635 | 54.957 | 31.96 | 31.914 | 23.386 | 26.132 | 4.9 | 2 | 0 | 58.368 | 55.162 | 43.513 | 20.006 | 0 | 0 | 56.957 | 31.745 | [5 empty] | 18.894 | 22.721 | 20 | 5.1695 | 4.8387 | 2.4927 | 2.2222 | 2.6165 | 50.6132
2005-11-12 | 22:33 | 0 | 18.869 | 0 | 2 | 0 | 54.751 | 54.796 | 32.083 | 31.96 | 23.217 | 26.228 | 4.874 | 1 | 0 | 58.347 | 55.186 | 43.468 | 20.031 | 0 | 0 | 56.957 | 31.769 | [5 empty] | 0 | 22.791 | 21 | 5.1771 | 4.8459 | 2.493 | 2.2222 | 2.6237 | 50.6782
2005-11-12 | 22:34 | 0 | 18.894 | 0 | 2 | 0 | 54.866 | 54.796 | 31.914 | 32.034 | 23.29 | 26.228 | 4.9 | 1 | 0 | 58.39 | 55.118 | 43.585 | 20.006 | 0 | 0 | 56.912 | 31.745 | [5 empty] | 0 | 22.832 | 22 | 5.1695 | 4.8387 | 2.4927 | 2.2222 | 2.6165 | 50.6132
2005-11-12 | 22:35 | 0 | 18.894 | 0 | 1 | 0 | 55.004 | 54.889 | 32.034 | 31.985 | 23.386 | 26.277 | 4.9 | 1 | 0 | 58.39 | 55.162 | 43.489 | 20.056 | 0 | 0 | 56.957 | 31.745 | [5 empty] | 0 | 23.019 | 23 | 5.1695 | 4.8387 | 2.4927 | 2.2222 | 2.6165 | 50.6132
2005-11-12 | 22:36 | 0 | 18.894 | 0 | 2 | 0 | 55.048 | 54.98 | 31.96 | 31.985 | 23.577 | 26.323 | 4.9 | 1 | 0 | 58.368 | 55.186 | 43.489 | 20.031 | 0 | 0 | 56.957 | 31.769 | [5 empty] | 0 | 23.063 | 24 | 5.1695 | 4.8387 | 2.4927 | 2.2222 | 2.6165 | 50.6132
2005-11-12 | 22:37 | 1 | 18.839 | 0 | 2 | 0 | 55.02 | 55.134 | 31.74 | 31.956 | 23.621 | 26.318 | 4.895 | 1 | 0 | 58.363 | 55.113 | 43.556 | 19.975 | 0 | 0 | 56.907 | 31.786 | [5 empty] | 18.839 | 23.064 | 25 | 5.171 | 4.8401 | 2.4928 | 2.2222 | 2.6178 | 50.6257
2005-11-12 | 22:38 | 0 | 18.869 | 0 | 1 | 1 | 55.071 | 55.118 | 31.794 | 31.889 | 23.602 | 26.446 | 4.925 | 2 | 0 | 58.436 | 55.162 | 43.444 | 20.006 | 0 | 0 | 56.912 | 31.794 | [5 empty] | 0 | 23.182 | 26 | 5.1622 | 4.8318 | 2.4924 | 2.2222 | 2.6095 | 50.5505
2005-11-12 | 22:39 | 0 | 18.869 | 1 | 2 | 0 | 55.071 | 55.186 | 31.649 | 31.794 | 23.386 | 26.446 | 4.9 | 1 | 0 | 58.436 | 55.141 | 43.561 | 20.006 | 0 | 0 | 56.889 | 31.84 | [5 empty] | 0 | 23.277 | 0 | 5.1695 | 4.8387 | 2.4927 | 2.2222 | 2.6165 | 50.6132
2005-11-12 | 22:40 | 0 | 18.869 | 0 | 2 | 0 | 55.118 | 55.162 | 31.6 | 31.816 | 23.386 | 26.446 | 4.925 | 1 | 0 | 58.436 | 55.141 | 43.654 | 20.031 | 0 | 0 | 56.823 | 31.84 | [5 empty] | 0 | 23.302 | 1 | 5.1622 | 4.8318 | 3.4281 | 3.1579 | 1.6739 | 32.4252
2005-11-12 | 22:41 | 0 | 18.869 | 0 | 1 | 0 | 55.071 | 55.232 | 31.696 | 31.72 | 23.53 | 26.566 | 4.874 | 1 | 0 | 58.459 | 55.141 | 43.489 | 20.031 | 0 | 0 | 56.777 | 31.816 | [5 empty] | 0 | 23.351 | 2 | 5.1771 | 4.8459 | 3.4287 | 3.1579 | 1.688 | 32.6048
2005-11-12 | 22:42 | 0 | 18.864 | 0 | 2 | 0 | 55.228 | 55.228 | 31.666 | 31.62 | 23.861 | 26.537 | 4.895 | 2 | 0 | 58.432 | 55.09 | 43.673 | 20.001 | 0 | 0 | 56.75 | 31.786 | [5 empty] | 0 | 23.608 | 3 | 5.171 | 4.8401 | 3.4284 | 3.1579 | 1.6822 | 32.531
2005-11-12 | 22:43 | 1 | 18.894 | 0 | 2 | 0 | 55.37 | 55.323 | 31.696 | 31.625 | 24.036 | 26.517 | 4.925 | 1 | 0 | 58.436 | 55.118 | 43.537 | 20.031 | 0 | 0 | 56.777 | 31.794 | [5 empty] | 18.894 | 23.745 | 4 | 5.1622 | 4.8318 | 3.4281 | 3.1579 | 1.6739 | 32.4252
2005-11-12 | 22:44 | 0 | 18.889 | 0 | 2 | 0 | 55.386 | 55.41 | 31.74 | 31.644 | 23.886 | 26.583 | 4.869 | 1 | 0 | 58.454 | 55.043 | 43.532 | 19.953 | 0 | 0 | 56.816 | 31.74 | [5 empty] | 0 | 23.742 | 5 | 5.1785 | 4.8473 | 3.4287 | 3.1579 | 1.6894 | 32.6224
2005-11-12 | 22:45 | 0 | 18.889 | 0 | 1 | 0 | 55.365 | 55.503 | 31.764 | 31.571 | 23.886 | 26.608 | 4.946 | 1 | 0 | 58.454 | 55.067 | 43.556 | 19.975 | 0 | 0 | 56.816 | 31.811 | [5 empty] | 0 | 23.794 | 6 | 5.1561 | 4.8259 | 3.4278 | 3.1579 | 1.6681 | 32.3509
2005-11-12 | 22:46 | 0 | 18.894 | 0 | 2 | 0 | 55.393 | 55.575 | 31.745 | 31.625 | 23.82 | 26.662 | 4.951 | 2 | 0 | 58.459 | 55.095 | 43.585 | 20.006 | 0 | 0 | 56.8 | 31.84 | [5 empty] | 0 | 23.768 | 7 | 5.1547 | 4.8246 | 3.4278 | 3.1579 | 1.6667 | 32.3332
2005-11-12 | 22:47 | 0 | 18.864 | 0 | 2 | 0 | 55.272 | 55.547 | 31.715 | 31.644 | 23.501 | 26.728 | 4.946 | 1 | 0 | 58.454 | 55.043 | 43.556 | 19.953 | 0 | 0 | 56.75 | 31.811 | [5 empty] | 0 | 23.628 | 8 | 5.1561 | 4.8259 | 3.4278 | 3.1579 | 1.6681 | 32.3509
2005-11-12 | 22:48 | 1 | 18.839 | 1 | 1 | 0 | 55.228 | 55.547 | 31.644 | 31.691 | 23.427 | 26.608 | 4.869 | 1 | 0 | 58.409 | 55.043 | 43.602 | 19.953 | 0 | 0 | 56.681 | 31.811 | [5 empty] | 18.839 | 23.537 | 9 | 5.1785 | 4.8473 | 3.4287 | 3.1579 | 1.6894 | 32.6224
2005-11-12 | 22:49 | 0 | 18.894 | 0 | 2 | 0 | 55.279 | 55.484 | 31.72 | 31.72 | 23.7 | 26.591 | 4.925 | 1 | 0 | 58.459 | 55.095 | 43.609 | 20.031 | 0 | 0 | 56.688 | 31.865 | [5 empty] | 0 | 23.559 | 10 | 5.1622 | 4.8318 | 3.4281 | 3.1579 | 1.6739 | 32.4252
2005-11-12 | 22:50 | 0 | 18.889 | 0 | 2 | 0 | 55.228 | 55.386 | 31.884 | 31.691 | 23.861 | 26.777 | 4.895 | 1 | 0 | 58.454 | 55.043 | 43.556 | 19.975 | 0 | 0 | 56.615 | 31.835 | [5 empty] | 0 | 23.537 | 11 | 5.171 | 4.8401 | 3.4284 | 3.1579 | 1.6822 | 32.531
2005-11-12 | 22:51 | 0 | 18.839 | 0 | 2 | 0 | 55.043 | 55.433 | 31.909 | 31.764 | 23.837 | 26.752 | 4.82 | 1 | 0 | 58.454 | 55.02 | 43.556 | 19.975 | 0 | 0 | 56.681 | 31.835 | [5 empty] | 0 | 23.279 | 12 | 5.1928 | 4.8608 | 3.4293 | 3.1579 | 1.7029 | 32.7939
2005-11-12 | 22:52 | 0 | 18.832 | 0 | 1 | 0 | 54.898 | 55.335 | 31.973 | 31.754 | 23.783 | 26.721 | 4.81 | 2 | 0 | 58.425 | 54.966 | 43.571 | 19.943 | 0 | 0 | 56.631 | 31.828 | [5 empty] | 0 | 23.144 | 13 | 5.1957 | 4.8636 | 3.4294 | 3.1579 | 1.7057 | 32.8288
2005-11-12 | 22:53 | 1 | 18.864 | 0 | 2 | 0 | 54.838 | 55.228 | 32.029 | 31.909 | 23.741 | 26.657 | 4.895 | 1 | 0 | 58.386 | 54.997 | 43.602 | 20.026 | 0 | 0 | 56.638 | 31.884 | [5 empty] | 18.864 | 22.929 | 14 | 5.171 | 4.8401 | 3.4284 | 3.1579 | 1.6822 | 32.531
2005-11-12 | 22:54 | 0 | 18.864 | 0 | 2 | 0 | 54.882 | 55.134 | 32.149 | 32.029 | 23.67 | 26.657 | 4.82 | 1 | 0 | 58.409 | 54.975 | 43.602 | 19.953 | 0 | 0 | 56.661 | 31.884 | [5 empty] | 0 | 22.853 | 15 | 5.1928 | 4.8608 | 3.4293 | 3.1579 | 1.7029 | 32.7939
2005-11-12 | 22:55 | 0 | 18.864 | 0 | 2 | 0 | 54.929 | 55.09 | 32.1 | 32.029 | 23.766 | 26.657 | 4.82 | 1 | 0 | 58.386 | 54.997 | 43.673 | 19.975 | 0 | 0 | 56.569 | 31.884 | [5 empty] | 0 | 22.9 | 16 | 5.1928 | 4.8608 | 3.4293 | 3.1579 | 1.7029 | 32.7939
2005-11-12 | 22:56 | 0 | 18.864 | 0 | 1 | 0 | 55.365 | 55.09 | 32.245 | 32.1 | 24.126 | 26.752 | 4.82 | 2 | 0 | 58.432 | 54.975 | 43.649 | 19.975 | 0 | 0 | 56.569 | 31.884 | [5 empty] | 0 | 23.265 | 17 | 5.1928 | 4.8608 | 3.4293 | 3.1579 | 1.7029 | 32.7939
2005-11-12 | 22:57 | 0 | 18.857 | 0 | 2 | 1 | 55.655 | 55.197 | 32.188 | 32.093 | 24.193 | 26.551 | 4.786 | 1 | 0 | 58.356 | 54.945 | 43.594 | 19.968 | 0 | 0 | 56.608 | 31.853 | [5 empty] | 0 | 23.562 | 18 | 5.2027 | 4.8702 | 3.4297 | 3.1579 | 1.7123 | 32.9124
2005-11-12 | 22:58 | 0 | 18.864 | 1 | 2 | 0 | 55.41 | 55.662 | 32.318 | 32.22 | 24.151 | 26.608 | 4.794 | 1 | 0 | 58.409 | 54.952 | 43.697 | 19.975 | 0 | 0 | 56.638 | 31.884 | [5 empty] | 0 | 22.631 | 0 | 5.24 | 4.9057 | 3.4312 | 3.1579 | 1.7478 | 33.3545
2005-11-12 | 22:59 | 1 | 18.832 | 0 | 2 | 0 | 55.151 | 55.816 | 32.358 | 32.382 | 23.974 | 26.6 | 4.761 | 1 | 0 | 58.356 | 54.898 | 43.642 | 19.943 | 0 | 0 | 56.652 | 31.828 | [5 empty] | 0 | 22.725 | 1 | 5.24 | 4.9057 | 3.8027 | 3.5294 | 1.3763 | 26.2644
2005-11-12 | 23:00 | 0 | 18.806 | 0 | 2 | 0 | 55.013 | 55.517 | 32.309 | 32.382 | 23.854 | 26.529 | 4.658 | 1 | 0 | 58.356 | 54.898 | 43.642 | 19.943 | 0 | 0 | 56.697 | 31.853 | [5 empty] | 0 | 22.6 | 2 | 5.2176 | 4.8844 | 3.8018 | 3.5294 | 1.3549 | 25.9688
2005-11-12 | 23:01 | 0 | 18.832 | 0 | 1 | 0 | 55.083 | 55.242 | 32.333 | 32.358 | 23.925 | 26.6 | 4.658 | 2 | 0 | 58.379 | 54.922 | 43.618 | 19.968 | 0 | 0 | 56.674 | 31.899 | [5 empty] | 0 | 22.673 | 3 | 5.2004 | 4.868 | 3.8011 | 3.5294 | 1.3386 | 25.7406
2005-11-12 | 23:02 | 0 | 18.806 | 0 | 2 | 0 | 55.151 | 55.197 | 32.431 | 32.551 | 24.07 | 26.529 | 4.735 | 1 | 0 | 58.333 | 54.875 | 43.666 | 19.943 | 0 | 0 | 56.697 | 31.924 | [5 empty] | 18.832 | 22.625 | 4 | 5.1657 | 4.8351 | 3.7997 | 3.5294 | 1.3057 | 25.2756
2005-11-12 | 23:03 | 0 | 18.839 | 0 | 2 | 0 | 55.158 | 55.251 | 32.558 | 32.485 | 24.126 | 26.728 | 4.794 | 1 | 0 | 58.386 | 54.929 | 43.697 | 19.953 | 0 | 0 | 56.727 | 31.956 | [5 empty] | 0 | 22.599 | 5 | 5.1515 | 4.8215 | 3.7992 | 3.5294 | 1.2921 | 25.0823
2005-11-12 | 23:04 | 1 | 18.832 | 0 | 2 | 0 | 55.127 | 55.335 | 32.575 | 32.502 | 24.143 | 26.6 | 4.913 | 1 | 0 | 58.356 | 54.875 | 43.666 | 19.968 | 0 | 0 | 56.72 | 31.899 | [5 empty] | 0 | 22.553 | 6 | 5.1442 | 4.8146 | 3.7989 | 3.5294 | 1.2852 | 24.9833
2005-11-12 | 23:05 | 0 | 18.864 | 0 | 1 | 0 | 55.174 | 55.312 | 32.575 | 32.575 | 24.094 | 26.551 | 4.962 | 1 | 0 | 58.333 | 54.875 | 43.69 | 19.943 | 0 | 0 | 56.743 | 31.948 | [5 empty] | 0 | 22.412 | 7 | 5.1442 | 4.8146 | 3.7989 | 3.5294 | 1.2852 | 24.9833
2005-11-12 | 23:06 | 0 | 18.806 | 0 | 2 | 0 | 55.197 | 55.312 | 32.833 | 32.644 | 24.048 | 26.745 | 4.987 | 2 | 0 | 58.379 | 54.852 | 43.666 | 19.968 | 0 | 0 | 56.766 | 31.948 | [5 empty] | 0 | 22.412 | 8 | 5.1515 | 4.8215 | 3.7992 | 3.5294 | 1.2921 | 25.0823
2005-11-12 | 23:07 | 0 | 18.784 | 1 | 2 | 0 | 55.104 | 55.335 | 32.713 | 32.692 | 23.95 | 26.745 | 4.987 | 1 | 0 | 58.356 | 54.875 | 43.666 | 19.943 | 0 | 0 | 56.674 | 31.948 | [5 empty] | 0 | 22.481 | 9 | 5.1328 | 4.8038 | 3.7984 | 3.5294 | 1.2744 | 24.8282
2005-11-12 | 23:08 | 0 | 18.806 | 0 | 2 | 0 | 55.104 | 55.356 | 32.692 | 32.692 | 23.95 | 26.745 | 4.962 | 1 | 0 | 58.333 | 54.807 | 43.69 | 19.92 | 0 | 0 | 56.652 | 31.948 | [5 empty] | 18.862 | 22.569 | 10 | 5.1127 | 4.7847 | 3.7976 | 3.5294 | 1.2553 | 24.5523
2005-11-12 | 23:09 | 0 | 18.819 | 0 | 2 | 0 | 55.23 | 55.368 | 32.773 | 32.749 | 24.082 | 26.613 | 5.026 | 1 | 0 | 58.322 | 54.84 | 43.678 | 19.93 | 0 | 0 | 56.642 | 31.985 | [5 empty] | 0 | 22.665 | 11 | 5.1381 | 4.8088 | 3.7986 | 3.5294 | 1.2794 | 24.8999
2005-11-12 | 23:10 | 1 | 18.862 | 0 | 1 | 0 | 55.407 | 55.384 | 32.883 | 32.838 | 24.004 | 26.75 | 5.095 | 2 | 0 | 58.361 | 54.835 | 43.74 | 19.973 | 0 | 0 | 56.636 | 32.049 | [5 empty] | 0 | 22.594 | 12 | 5.1456 | 4.816 | 3.7989 | 3.5294 | 1.2866 | 25.0031
2005-11-12 | 23:11 | 0 | 18.827 | 0 | 2 | 0 | 55.445 | 55.445 | 32.85 | 32.78 | 24.018 | 26.645 | 5.008 | 1 | 0 | 58.352 | 54.803 | 43.707 | 19.938 | 0 | 0 | 56.558 | 31.968 | [5 empty] | 0 | 22.51 | 13 | 5.1427 | 4.8132 | 3.7988 | 3.5294 | 1.2838 | 24.9634
2005-11-12 | 23:12 | 0 | 18.827 | 0 | 2 | 0 | 55.468 | 55.582 | 32.921 | 32.874 | 24.04 | 26.62 | 4.982 | 1 | 0 | 58.285 | 54.756 | 43.755 | 19.938 | 0 | 0 | 56.535 | 31.992 | [5 empty] | 0 | 22.43 | 14 | 5.1762 | 4.845 | 3.8002 | 3.5294 | 1.3156 | 25.4169
2005-11-12 | 23:13 | 0 | 18.801 | 0 | 2 | 0 | 55.489 | 55.659 | 32.955 | 32.979 | 24.219 | 26.824 | 4.992 | 1 | 0 | 58.384 | 54.812 | 43.788 | 19.948 | 0 | 0 | 56.613 | 32.027 | [5 empty] | 18.827 | 22.501 | 15 | 5.1748 | 4.8437 | 3.8001 | 3.5294 | 1.3143 | 25.3973
2005-11-12 | 23:14 | 0 | 18.796 | 0 | 2 | 0 | 55.347 | 55.692 | 32.893 | 32.917 | 24.156 | 26.686 | 4.877 | 2 | 0 | 58.258 | 54.775 | 43.654 | 19.882 | 0 | 0 | 56.553 | 31.963 | [5 empty] | 0 | 22.501 | 16 | 5.1532 | 4.8232 | 3.7992 | 3.5294 | 1.2938 | 25.106
2005-11-12 | 23:15 | 1 | 18.827 | 0 | 1 | 0 | 55.398 | 55.673 | 32.874 | 32.897 | 24.185 | 26.691 | 4.882 | 1 | 0 | 58.306 | 54.803 | 43.755 | 19.938 | 0 | 0 | 56.558 | 31.992 | [5 empty] | 0 | 22.568 | 0 | 5.1456 | 4.816 | 3.7989 | 3.5294 | 1.2866 | 25.0031
2005-11-12 | 23:16 | 0 | 18.827 | 0 | 2 | 1 | 55.468 | 55.559 | 33.039 | 32.967 | 24.308 | 26.765 | 4.956 | 1 | 0 | 58.285 | 54.756 | 43.731 | 19.913 | 0 | 0 | 56.558 | 31.992 | [5 empty] | 0 | 22.475 | 1 | 5.1622 | 4.8318 | 3.4281 | 3.1579 | 1.6739 | 32.4252
2005-11-12 | 23:17 | 0 | 18.827 | 1 | 2 | 0 | 55.489 | 55.65 | 32.921 | 32.921 | 24.474 | 26.667 | 4.982 | 1 | 0 | 58.285 | 54.756 | 43.848 | 19.963 | 0 | 0 | 56.535 | 31.968 | [5 empty] | 0 | 22.474 | 2 | 5.1532 | 4.8232 | 3.4277 | 3.1579 | 1.6653 | 32.3155
2005-11-12 | 23:18 | 0 | 18.796 | 0 | 2 | 0 | 55.461 | 55.599 | 32.917 | 32.986 | 24.494 | 26.637 | 4.925 | 1 | 0 | 58.235 | 54.681 | 43.75 | 19.908 | 0 | 0 | 56.464 | 31.963 | [5 empty] | 0 | 22.427 | 3 | 5.1605 | 4.8301 | 3.428 | 3.1579 | 1.6722 | 32.404
2005-11-12 | 23:19 | 0 | 18.827 | 0 | 2 | 0 | 55.489 | 55.741 | 32.874 | 33.015 | 24.499 | 26.74 | 4.956 | 2 | 0 | 58.263 | 54.709 | 43.92 | 19.938 | 0 | 0 | 56.446 | 31.992 | [5 empty] | 18.771 | 22.658 | 4 | 5.1381 | 4.8088 | 3.4271 | 3.1579 | 1.6509 | 32.1306
2005-11-12 | 23:20 | 0 | 18.801 | 0 | 1 | 0 | 55.559 | 55.697 | 32.921 | 33.132 | 24.595 | 26.716 | 4.931 | 1 | 0 | 58.24 | 54.686 | 43.824 | 19.913 | 0 | 0 | 56.512 | 31.992 | [5 empty] | 0 | 22.749 | 5 | 5.1456 | 4.816 | 3.4274 | 3.1579 | 1.6581 | 32.2231
2005-11-12 | 23:21 | 1 | 18.771 | 0 | 2 | 0 | 55.673 | 55.72 | 33.132 | 33.015 | 24.595 | 26.74 | 5.008 | 1 | 0 | 58.263 | 54.686 | 43.803 | 19.963 | 0 | 0 | 56.492 | 32.039 | [5 empty] | 0 | 22.634 | 6 | 5.1456 | 4.816 | 3.4274 | 3.1579 | 1.6581 | 32.2231
2005-11-12 | 23:22 | 0 | 18.827 | 0 | 2 | 0 | 55.811 | 55.788 | 32.921 | 33.062 | 24.644 | 26.836 | 4.982 | 1 | 0 | 58.329 | 54.709 | 43.731 | 19.988 | 0 | 0 | 56.492 | 32.039 | [5 empty] | 0 | 22.821 | 7 | 5.1695 | 4.8387 | 3.4284 | 3.1579 | 1.6808 | 32.5134
2005-11-12 | 23:23 | 0 | 18.827 | 0 | 2 | 0 | 55.673 | 55.902 | 32.967 | 33.039 | 24.958 | 26.667 | 4.982 | 2 | 0 | 58.263 | 54.665 | 43.92 | 19.988 | 0 | 0 | 56.446 | 32.039 | [5 empty] | 0 | 22.635 | 8 | 5.1838 | 4.8522 | 3.429 | 3.1579 | 1.6943 | 32.6855
2005-11-12 | 23:24 | 0 | 18.796 | 0 | 2 | 0 | 55.783 | 55.944 | 32.917 | 32.962 | 25.097 | 26.711 | 4.9 | 1 | 0 | 58.235 | 54.681 | 43.867 | 19.933 | 0 | 0 | 56.464 | 32.034 | [5 empty] | 18.796 | 22.452 | 9 | 5.1989 | 4.8666 | 3.4296 | 3.1579 | 1.7087 | 32.8672
2005-11-12 | 23:25 | 0 | 18.821 | 0 | 1 | 0 | 55.645 | 55.897 | 32.917 | 33.01 | 24.928 | 26.662 | 4.851 | 1 | 0 | 58.212 | 54.637 | 43.795 | 19.933 | 0 | 0 | 56.419 | 32.034 | [5 empty] | 0 | 22.682 | 10 | 5.219 | 4.8857 | 3.4304 | 3.1579 | 1.7278 | 33.1066
2005-11-12 | 23:26 | 1 | 18.796 | 1 | 2 | 0 | 55.531 | 55.944 | 32.917 | 33.079 | 24.928 | 26.686 | 4.799 | 1 | 0 | 58.212 | 54.658 | 43.915 | 19.933 | 0 | 0 | 56.35 | 32.009 | [5 empty] | 0 | 22.796 | 11 | 5.2356 | 4.9015 | 3.4311 | 3.1579 | 1.7436 | 33.303
2005-11-12 | 23:27 | 0 | 18.827 | 0 | 2 | 0 | 55.697 | 55.788 | 33.039 | 33.015 | 24.933 | 26.74 | 4.73 | 2 | 0 | 58.263 | 54.642 | 43.872 | 19.938 | 0 | 0 | 56.401 | 32.014 | [5 empty] | 0 | 22.842 | 12 | 5.2513 | 4.9165 | 3.4317 | 3.1579 | 1.7586 | 33.4879
2005-11-12 | 23:28 | 0 | 18.771 | 0 | 2 | 0 | 55.806 | 55.76 | 32.962 | 33.01 | 24.953 | 26.686 | 4.673 | 1 | 0 | 58.19 | 54.614 | 43.843 | 19.908 | 0 | 0 | 56.35 | 32.009 | [5 empty] | 0 | 22.955 | 13 | 5.2438 | 4.9093 | 3.4314 | 3.1579 | 1.7514 | 33.399
2005-11-12 | 23:29 | 0 | 18.796 | 0 | 2 | 0 | 55.921 | 55.944 | 32.94 | 33.079 | 24.999 | 26.831 | 4.619 | 1 | 0 | 58.258 | 54.66 | 43.937 | 19.955 | 0 | 0 | 56.442 | 32.081 | [5 empty] | 18.844 | 23.065 | 14 | 5.2438 | 4.9093 | 3.4314 | 3.1579 | 1.7514 | 33.399
2005-11-12 | 23:30 | 0 | 18.844 | 0 | 1 | 0 | 56.058 | 56.082 | 33.055 | 33.103 | 24.999 | 26.757 | 4.645 | 1 | 0 | 58.235 | 54.637 | 43.891 | 19.98 | 0 | 0 | 56.464 | 32.081 | [5 empty] | 0 | 23.134 | 15 | 5.2214 | 4.888 | 3.4305 | 3.1579 | 1.7301 | 33.1342
2005-11-12 | 23:31 | 1 | 18.844 | 0 | 2 | 0 | 56.238 | 56.172 | 32.89 | 33.173 | 24.975 | 26.757 | 4.645 | 1 | 0 | 58.235 | 54.614 | 44.008 | 19.98 | 0 | 0 | 56.442 | 32.105 | [5 empty] | 0 | 23.403 | 16 | 5.2199 | 4.8866 | 3.4304 | 3.1579 | 1.7287 | 33.117
2005-11-12 | 23:32 | 0 | 18.869 | 0 | 2 | 0 | 56.261 | 56.261 | 33.055 | 33.127 | 24.926 | 26.853 | 4.722 | 2 | 0 | 58.235 | 54.614 | 43.913 | 19.955 | 0 | 0 | 56.464 | 32.13 | [5 empty] | 0 | 23.426 | 17 | 5.2438 | 4.9093 | 3.4314 | 3.1579 | 1.7514 | 33.399
2005-11-12 | 23:33 | 0 | 18.925 | 0 | 2 | 0 | 56.604 | 56.535 | 33.132 | 33.201 | 25.198 | 26.907 | 4.727 | 1 | 0 | 58.24 | 54.642 | 43.896 | 20.011 | 0 | 0 | 56.446 | 32.135 | [5 empty] | 0 | 23.381 | 18 | 5.2365 | 4.9023 | 3.4311 | 3.1579 | 1.7444 | 33.3133
2005-11-12 | 23:34 | 0 | 18.844 | 0 | 2 | 0 | 56.553 | 56.508 | 33.151 | 33.127 | 24.999 | 26.831 | 4.645 | 1 | 0 | 58.235 | 54.59 | 43.867 | 19.933 | 0 | 0 | 56.442 | 32.081 | [5 empty] | 0 | 23.429 | 0 | 5.2365 | 4.9023 | 3.4311 | 3.1579 | 1.7444 | 33.3133
2005-11-12 | 23:35 | 0 | 18.819 | 0 | 1 | 1 | 56.508 | 56.599 | 33.079 | 33.127 | 24.975 | 26.757 | 4.67 | 1 | 0 | 58.235 | 54.567 | 43.96 | 19.98 | 0 | 0 | 56.442 | 32.105 | [5 empty] | 18.844 | 23.473 | 1 | 5.2513 | 4.9165 | 3.4317 | 3.1579 | 1.7586 | 33.4879
2005-11-12 | 23:36 | 0 | 18.844 | 1 | 2 | 0 | 56.508 | 56.688 | 33.01 | 33.079 | 24.999 | 26.757 | 4.67 | 2 | 0 | 58.235 | 54.59 | 43.891 | 19.955 | 0 | 0 | 56.419 | 32.13 | [5 empty] | 0 | 23.443 | 2 | 5.2656 | 4.93 | 3.4323 | 3.1579 | 1.7721 | 33.6547
2005-11-12 | 23:37 | 1 | 18.844 | 0 | 2 | 0 | 56.576 | 56.711 | 33.127 | 33.103 | 25.07 | 26.831 | 4.619 | 1 | 0 | 58.235 | 54.614 | 43.891 | 20.006 | 0 | 0 | 56.419 | 32.105 | [5 empty] | 0 | 23.515 | 3 | 5.2513 | 4.9165 | 3.4317 | 3.1579 | 1.7586 | 33.4879
2005-11-12 | 23:38 | 0 | 18.844 | 0 | 2 | 0 | 56.711 | 56.711 | 33.127 | 33.268 | 25.119 | 26.733 | 4.57 | 1 | 0 | 58.19 | 54.544 | 43.913 | 19.933 | 0 | 0 | 56.487 | 32.13 | [5 empty] | 0 | 23.538 | 4 | 5.2656 | 4.93 | 3.4323 | 3.1579 | 1.7721 | 33.6547
2005-11-12 | 23:39 | 0 | 18.869 | 0 | 1 | 0 | 56.688 | 56.734 | 33.079 | 33.173 | 25.578 | 26.733 | 4.619 | 1 | 0 | 58.212 | 54.567 | 43.96 | 19.98 | 0 | 0 | 56.464 | 32.13 | [5 empty] | 0 | 23.467 | 5 | 5.2513 | 4.9165 | 3.4317 | 3.1579 | 1.7586 | 33.4879
2005-11-12 | 23:40 | 0 | 18.844 | 0 | 2 | 0 | 56.734 | 56.912 | 33.103 | 33.196 | 25.529 | 26.902 | 4.57 | 2 | 0 | 58.212 | 54.567 | 43.891 | 19.98 | 0 | 0 | 56.396 | 32.154 | [5 empty] | 18.844 | 23.444 | 6 | 5.258 | 4.9228 | 3.432 | 3.1579 | 1.7649 | 33.5663
2005-11-12 | 23:41 | 0 | 18.869 | 0 | 2 | 0 | 56.711 | 56.912 | 33.196 | 33.244 | 25.504 | 26.806 | 4.619 | 1 | 0 | 58.235 | 54.544 | 43.891 | 19.98 | 0 | 0 | 56.373 | 32.154 | [5 empty] | 0 | 23.421 | 7 | 5.2656 | 4.93 | 3.4323 | 3.1579 | 1.7721 | 33.6547
2005-11-12 | 23:42 | 1 | 18.844 | 0 | 2 | 0 | 56.688 | 56.868 | 33.22 | 33.244 | 25.289 | 26.733 | 4.596 | 1 | 0 | 58.167 | 54.523 | 43.96 | 19.98 | 0 | 0 | 56.373 | 32.179 | [5 empty] | 0 | 23.398 | 8 | 5.2732 | 4.9372 | 3.4326 | 3.1579 | 1.7793 | 33.7429
2005-11-12 | 23:43 | 0 | 18.844 | 0 | 1 | 0 | 56.665 | 56.8 | 33.29 | 33.244 | 25.046 | 26.926 | 4.57 | 1 | 0 | 58.235 | 54.523 | 43.96 | 19.98 | 0 | 0 | 56.373 | 32.179 | [5 empty] | 0 | 23.467 | 9 | 5.2732 | 4.9372 | 3.4326 | 3.1579 | 1.7793 | 33.7429
2005-11-12 | 23:44 | 0 | 18.869 | 0 | 2 | 0 | 56.688 | 56.846 | 33.151 | 33.29 | 25.024 | 26.782 | 4.544 | 2 | 0 | 58.212 | 54.523 | 43.984 | 19.955 | 0 | 0 | 56.396 | 32.179 | [5 empty] | 0 | 23.327 | 10 | 5.3023 | 4.9649 | 3.4338 | 3.1579 | 1.807 | 34.0796
2005-11-12 | 23:45 | 0 | 18.819 | 1 | 2 | 0 | 56.711 | 56.823 | 33.151 | 33.244 | 25.07 | 26.853 | 4.544 | 1 | 0 | 58.212 | 54.523 | 44.032 | 19.955 | 0 | 0 | 56.353 | 32.154 | [5 empty] | 18.809 | 23.38 | 11 | 5.2985 | 4.9613 | 3.4336 | 3.1579 | 1.8034 | 34.0361
2005-11-12 | 23:46 | 0 | 18.844 | 0 | 2 | 0 | 56.665 | 56.846 | 33.151 | 33.338 | 24.95 | 26.877 | 4.444 | 1 | 0 | 58.167 | 54.476 | 44.008 | 19.933 | 0 | 0 | 56.396 | 32.179 | [5 empty] | 0 | 23.645 | 12 | 5.2837 | 4.9472 | 3.433 | 3.1579 | 1.7893 | 33.8645
2005-11-12 | 23:47 | 1 | 18.809 | 0 | 1 | 0 | 56.567 | 56.814 | 33.211 | 33.187 | 24.965 | 26.892 | 4.457 | 1 | 0 | 58.158 | 54.467 | 43.927 | 19.897 | 0 | 0 | 56.341 | 32.144 | [5 empty] | 0 | 23.608 | 13 | 5.2875 | 4.9508 | 3.4332 | 3.1579 | 1.7929 | 33.9084
2005-11-12 | 23:48 | 0 | 18.809 | 0 | 2 | 0 | 56.88 | 56.791 | 33.304 | 33.235 | 24.916 | 26.939 | 4.508 | 1 | 0 | 58.18 | 54.443 | 43.879 | 19.92 | 0 | 0 | 56.275 | 32.12 | [5 empty] | 0 | 23.783 | 14 | 5.3055 | 4.9679 | 3.4339 | 3.1579 | 1.8101 | 34.1164
2005-11-12 | 23:49 | 0 | 18.809 | 0 | 2 | 0 | 56.948 | 56.868 | 33.175 | 33.34 | 24.759 | 26.88 | 4.495 | 2 | 0 | 58.146 | 54.406 | 43.915 | 19.885 | 0 | 0 | 56.284 | 32.108 | [5 empty] | 0 | 23.736 | 15 | 5.3055 | 4.9679 | 3.4339 | 3.1579 | 1.8101 | 34.1164
2005-11-12 | 23:50 | 0 | 18.809 | 0 | 2 | 0 | 56.946 | 56.989 | 33.208 | 33.163 | 24.747 | 26.914 | 4.433 | 1 | 0 | 58.135 | 54.394 | 43.925 | 19.895 | 0 | 0 | 56.273 | 32.117 | [5 empty] | 0 | 23.757 | 16 | 5.3113 | 4.9735 | 3.4341 | 3.1579 | 1.8156 | 34.1833
2005-11-12 | 23:51 | 0 | 18.784 | 0 | 1 | 0 | 56.923 | 57.058 | 33.208 | 33.187 | 24.771 | 26.963 | 4.433 | 1 | 0 | 58.112 | 54.394 | 43.879 | 19.872 | 0 | 0 | 56.207 | 32.142 | [5 empty] | 18.759 | 23.761 | 17 | 5.3355 | 4.9965 | 3.4351 | 3.1579 | 1.8386 | 34.459
2005-11-12 | 23:52 | 0 | 18.839 | 0 | 2 | 0 | 56.973 | 57.108 | 33.285 | 33.216 | 24.729 | 26.968 | 4.413 | 1 | 0 | 58.117 | 54.422 | 44.073 | 19.925 | 0 | 0 | 56.254 | 32.147 | [5 empty] | 0 | 23.733 | 18 | 5.3128 | 4.9749 | 3.4342 | 3.1579 | 1.817 | 34.1999
2005-11-12 | 23:53 | 1 | 18.759 | 0 | 2 | 0 | 56.969 | 57.124 | 33.232 | 33.208 | 24.722 | 27.012 | 4.33 | 2 | 0 | 58.112 | 54.418 | 43.972 | 19.872 | 0 | 0 | 56.227 | 32.117 | [5 empty] | 0 | 23.735 | 0 | 5.3038 | 4.9663 | 3.4338 | 3.1579 | 1.8084 | 34.0964
2005-11-12 | 23:54 | 0 | 18.784 | 0 | 1 | 1 | 56.989 | 57.103 | 33.163 | 33.256 | 24.747 | 26.914 | 4.408 | 1 | 0 | 58.066 | 54.373 | 43.948 | 19.872 | 0 | 0 | 56.273 | 32.117 | [5 empty] | 0 | 23.641 | 1 | 5.2985 | 4.9613 | 10.2757 | 10 | -5.0387 | -95.0963
2005-11-12 | 23:55 | 0 | 18.814 | 1 | 2 | 0 | 56.996 | 57.151 | 33.333 | 33.261 | 24.729 | 27.042 | 4.439 | 1 | 0 | 58.094 | 54.401 | 43.977 | 19.925 | 0 | 0 | 56.3 | 32.147 | [5 empty] | 0 | 23.759 | 2 | 5.3128 | 4.9749 | 10.2763 | 10 | -5.0251 | -94.5856
2005-11-12 | 23:56 | 0 | 18.809 | 0 | 2 | 0 | 56.969 | 57.124 | 33.328 | 33.328 | 24.411 | 26.963 | 4.457 | 1 | 0 | 58.066 | 54.373 | 43.925 | 19.895 | 0 | 0 | 56.296 | 32.166 | [5 empty] | 0 | 0 | 3 | 6.5964 | 6.195 | 10.2769 | 10 | -3.805 | -57.683
2005-11-12 | 23:57 | 0 | 18.809 | 0 | 1 | 0 | 56.946 | 57.147 | 33.256 | 33.187 | 24.097 | 27.204 | 4.408 | 1 | 0 | 58.112 | 54.35 | 43.972 | 19.92 | 0 | 0 | 56.273 | 32.166 | [5 empty] | 3640.7641 | 14.3596 | 4 | 3.9024 | 3.6342 | 10.3283 | 10 | -6.3658 | -163.1244
2005-11-12 | 23:58 | 1 | 18.809 | 0 | 2 | 0 | 56.969 | 57.103 | 33.163 | 33.256 | 24.001 | 27.059 | 4.356 | 2 | 0 | 58.066 | 54.35 | 44.044 | 19.895 | 0 | 0 | 56.25 | 32.166 | [5 empty] | 0 | 0 | 5 | 6.5964 | 6.195 | 10.2191 | 10 | -3.805 | -57.683
2005-11-12 | 23:59 | 0 | 18.814 | 0 | 2 | 0 | 56.973 | 57.085 | 33.261 | 33.216 | 24.126 | 27.088 | 4.464 | 1 | 0 | 58.117 | 54.378 | 43.953 | 19.925 | 0 | 0 | 56.277 | 32.196
[29 empty] | #REF! | #VALUE! | 0 | #VALUE! | #VALUE! | 10.3283 | 10 | #VALUE! | #VALUE!
2005-11-12 | 1440 | 192 | 18.9623 | 1.4 | 3053 | 54 | 47.0181 |  |  | 32.6585 | 23.912 | 25.6999 | 9.2514 | 1174 | 2 |  |  |  | 20.479 | 7 | 0 |  |  | 4.33 | 23:53 | 13.623 | 11:58 | 9.293 | #REF!
|  | 1 | [18 empty] | 0 | [10 empty] | #VALUE! | #VALUE! |  | 55 | #VALUE! | #VALUE!