## Therm118
Windmill Logger - THERMAL2.IMS
File opened at 00:00:01 Sun 30 Apr 2006
File closed at 00:00:01 Mon 01 May 2006
Date | Time | Boiler_Gas | Gas_MeterT | Boiler_Elec | Boiler_Flow | Boiler_Heat | Boiler_FlowT | Rads_In | Rads_Out | Boiler_Retur | Flue_Gas | Kitchen | Outside | Rain_Gauge | DHW_Coil_Hea | DHW_Coil_In | DHW_Cylinder | DHW_Coil_Out | DHW_Ambient | DHW_Flow | DHW_Heat | DHW_Out | DHW_In | OT min | t OT min | OT max | t OT max | T swing | Wtd._Meter_T | Delta T | Time Interval | T.H. Plus | W.H.L + | Total Heat | Water Ht. | Gain + | Gain + %
Days | Secs | cubic_feet | Celsius | kWh | litres | kWh | Celsius | Celsius | Celsius | Celsius | Celsius | Celsius | Celsius | events | kWh | Celsius | Celsius | Celsius | Celsius | litres | kWh | Celsius | Celsius | Celsius | hh:mm:ss | Celsius | hh:mm:ss | Kelvin | Celsius |  | Minutes | kW | kW | kW | kW | kW | %
2006-04-30 | 0:00 | 0 | 18.804 | 0 | 2 | 0 | 52.854 | 48.107 | 31.848 | 32.451 | 21.368 | 23.513 | 6.729 | 1 | 0 | 56.962 | 54.091 | 47.213 | 20.694 | 0 | 0 | 52.716 | 33.979 | [5 empty] | 0 | 20.403 | 0 | 4.6369 | 4.3324 | 0.2489 | 0 | 4.3324 | 93.4331
2006-04-30 | 0:01 | 0 | 18.779 | 0 | 2 | 0 | 52.693 | 52.394 | 31.583 | 31.943 | 22.116 | 23.464 | 6.654 | 2 | 0 | 56.919 | 54.091 | 47.236 | 20.743 | 0 | 0 | 52.716 | 34.003 | [5 empty] | 0 | 20.75 | 1 | 4.6588 | 4.3532 | 2.8585 | 2.6087 | 1.7445 | 37.4451
2006-04-30 | 0:02 | 0 | 18.771 | 0 | 2 | 0 | 52.595 | 52.8 | 31.357 | 31.551 | 22.662 | 23.457 | 6.669 | 1 | 0 | 56.866 | 54.061 | 47.136 | 20.686 | 0 | 0 | 52.733 | 33.971 | [5 empty] | 0 | 21.044 | 2 | 4.6544 | 4.349 | 2.8583 | 2.6087 | 1.7403 | 37.3911
2006-04-30 | 0:03 | 1 | 18.771 | 1 | 2 | 0 | 52.434 | 52.733 | 31.262 | 31.335 | 22.685 | 23.44 | 6.729 | 1 | 0 | 56.919 | 54.07 | 47.304 | 20.718 | 0 | 0 | 52.716 | 33.955 | [5 empty] | 18.771 | 21.099 | 3 | 4.6369 | 4.3324 | 2.8576 | 2.6087 | 1.7237 | 37.1738
2006-04-30 | 0:04 | 0 | 18.779 | 0 | 2 | 0 | 52.807 | 52.854 | 31.318 | 31.173 | 22.984 | 23.464 | 6.78 | 1 | 0 | 56.896 | 54.023 | 47.374 | 20.694 | 0 | 0 | 52.67 | 33.933 | [5 empty] | 0 | 21.634 | 4 | 4.6221 | 4.3183 | 2.857 | 2.6087 | 1.7096 | 36.9878
2006-04-30 | 0:05 | 0 | 18.771 | 0 | 2 | 0 | 53.237 | 52.868 | 31.382 | 31.237 | 23.239 | 23.383 | 6.821 | 2 | 0 | 56.843 | 53.97 | 47.229 | 20.637 | 0 | 0 | 52.639 | 33.924 | [5 empty] | 0 | 22 | 5 | 4.6101 | 4.3069 | 2.8565 | 2.6087 | 1.6983 | 36.8374
2006-04-30 | 0:06 | 0 | 18.746 | 0 | 2 | 0 | 53.923 | 53.167 | 31.647 | 31.141 | 23.697 | 23.602 | 6.873 | 1 | 0 | 56.866 | 54.04 | 47.159 | 20.662 | 0 | 0 | 52.639 | 33.924 | [5 empty] | 0 | 22.782 | 6 | 4.595 | 4.2926 | 2.8559 | 2.6087 | 1.6839 | 36.6456
2006-04-30 | 0:07 | 0 | 18.796 | 0 | 2 | 0 | 54.406 | 53.764 | 31.84 | 31.311 | 24.011 | 23.481 | 6.95 | 1 | 0 | 56.889 | 54.04 | 47.229 | 20.662 | 0 | 0 | 52.639 | 33.902 | [5 empty] | 0 | 23.095 | 7 | 4.5726 | 4.2712 | 2.855 | 2.6087 | 1.6625 | 36.3592
2006-04-30 | 0:08 | 1 | 18.771 | 0 | 2 | 0 | 54.819 | 54.359 | 32.009 | 31.477 | 24.202 | 23.432 | 6.999 | 1 | 0 | 56.889 | 54.016 | 47.159 | 20.662 | 0 | 0 | 52.616 | 33.924 | [5 empty] | 18.771 | 23.342 | 8 | 4.5583 | 4.2577 | 2.8544 | 2.6087 | 1.649 | 36.1754
2006-04-30 | 0:09 | 0 | 18.771 | 0 | 2 | 0 | 54.957 | 54.796 | 32.13 | 31.745 | 24.492 | 23.408 | 6.924 | 2 | 0 | 56.932 | 54.04 | 47.297 | 20.662 | 0 | 0 | 52.616 | 33.948 | [5 empty] | 0 | 23.212 | 9 | 4.5801 | 4.2784 | 2.8553 | 2.6087 | 1.6697 | 36.4562
2006-04-30 | 0:10 | 0 | 18.771 | 0 | 2 | 0 | 55.186 | 55.139 | 32.25 | 31.985 | 24.71 | 23.481 | 6.924 | 1 | 0 | 56.932 | 54.04 | 47.182 | 20.686 | 0 | 0 | 52.595 | 33.948 | [5 empty] | 0 | 23.201 | 10 | 4.5801 | 4.2784 | 2.8553 | 2.6087 | 1.6697 | 36.4562
2006-04-30 | 0:11 | 0 | 18.746 | 0 | 1 | 0 | 55.461 | 55.277 | 32.539 | 32.176 | 24.734 | 23.432 | 6.924 | 1 | 0 | 56.932 | 53.993 | 47.229 | 20.662 | 0 | 0 | 52.595 | 33.948 | [5 empty] | 0 | 23.285 | 11 | 4.5801 | 4.2784 | 2.8553 | 2.6087 | 1.6697 | 36.4562
2006-04-30 | 0:12 | 0 | 18.739 | 1 | 2 | 0 | 55.568 | 55.568 | 33 | 32.193 | 24.989 | 23.425 | 6.891 | 1 | 0 | 56.903 | 53.963 | 47.152 | 20.605 | 0 | 0 | 52.541 | 33.916 | [5 empty] | 0 | 23.375 | 12 | 4.5897 | 4.2876 | 2.8557 | 2.6087 | 1.6789 | 36.5789
2006-04-30 | 0:13 | 0 | 18.92 | 0 | 2 | 0 | 49.43 | 55.942 | 33.503 | 32.68 | 21.481 | 23.577 | 7.076 | 1 | 0 | 57.067 | 54.154 | 47.434 | 20.831 | 0 | 0 | 52.663 | 34.043 | [5 empty] | 0 | 16.75 | 13 | 4.5359 | 4.2364 | 2.8535 | 2.6087 | 1.6277 | 35.8844
2006-04-30 | 0:14 | 0 | 18.796 | 0 | 2 | 0 | 38.978 | 55.69 | 33.902 | 32.984 | 18.424 | 23.481 | 6.95 | 1 | 0 | 57.001 | 54.04 | 47.343 | 20.711 | 0 | 0 | 52.571 | 33.902 | [5 empty] | 0 | 5.994 | 14 | 4.5726 | 4.2712 | 2.855 | 2.6087 | 1.6625 | 36.3592
2006-04-30 | 0:15 | 0 | 18.819 | 0 | 2 | 0 | 35.923 | 46.312 | 34.419 | 33.572 | 15.958 | 23.432 | 7.025 | 0 | 0 | 57.044 | 54.016 | 47.229 | 20.686 | 0 | 0 | 52.595 | 33.948 | [5 empty] | 0 | 2.351 | 15 | 4.5507 | 4.2505 | 2.8541 | 2.6087 | 1.6418 | 36.0775
2006-04-30 | 0:16 | 0 | 18.771 | 0 | 1 | 0 | 35.122 | 39.071 | 34.629 | 33.924 | 14.203 | 23.457 | 6.847 | 0 | 0 | 57.001 | 54.016 | 47.229 | 20.686 | 0 | 0 | 52.595 | 33.924 | [5 empty] | 0 | 1.198 | 16 | 4.6026 | 4.2998 | 2.8562 | 2.6087 | 1.6911 | 36.7417
2006-04-30 | 0:17 | 0 | 18.796 | 0 | 2 | 0 | 35.005 | 36.627 | 34.888 | 34.347 | 13.168 | 23.408 | 7.025 | 0 | 0 | 57.001 | 54.04 | 47.297 | 20.686 | 0 | 0 | 52.571 | 33.902 | [5 empty] | 0 | 0.658 | 17 | 4.5507 | 4.2505 | 2.8541 | 2.6087 | 1.6418 | 36.0775
2006-04-30 | 0:18 | 0 | 18.764 | 0 | 2 | 0 | 35.069 | 35.938 | 35.115 | 34.691 | 12.466 | 23.45 | 7.017 | 0 | 0 | 57.014 | 53.963 | 47.22 | 20.63 | 0 | 0 | 52.541 | 33.847 | [5 empty] | 0 | 0.378 | 18 | 4.553 | 4.2527 | 2.8542 | 2.6087 | 1.644 | 36.1076
2006-04-30 | 0:19 | 0 | 18.739 | 0 | 2 | 0 | 35.187 | 35.679 | 35.045 | 34.974 | 11.38 | 23.28 | 7.017 | 0 | 0 | 56.971 | 54.04 | 47.25 | 20.686 | 0 | 0 | 52.571 | 33.902 | [5 empty] | 0 | 0.213 | 19 | 4.553 | 4.2527 | 2.8542 | 2.6087 | 1.644 | 36.1076
2006-04-30 | 0:20 | 0 | 18.726 | 0 | 2 | 0 | 35.292 | 35.643 | 34.727 | 35.033 | 10.578 | 23.339 | 7.004 | 1 | 0 | 56.937 | 53.998 | 47.187 | 20.642 | 0 | 0 | 52.483 | 33.859 | [5 empty] | 0 | 0.259 | 20 | 4.5568 | 4.2563 | 2.8543 | 2.6087 | 1.6476 | 36.1566
2006-04-30 | 0:21 | 0 | 18.759 | 0 | 3 | 0 | 35.323 | 35.746 | 34.335 | 34.876 | 10.068 | 23.371 | 7.012 | 0 | 0 | 56.989 | 53.981 | 47.194 | 20.674 | 0 | 0 | 52.513 | 33.866 | [5 empty] | 0 | 0.447 | 21 | 4.5545 | 4.2541 | 2.8543 | 2.6087 | 1.6454 | 36.1265
2006-04-30 | 0:22 | 0 | 18.751 | 0 | 2 | 1 | 35.222 | 35.715 | 33.577 | 34.421 | 9.836 | 23.317 | 6.953 | 0 | 0 | 56.891 | 53.951 | 47.187 | 20.642 | 0 | 0 | 52.459 | 33.787 | [5 empty] | 0 | 0.801 | 22 | 4.5717 | 4.2704 | 2.855 | 2.6087 | 1.6617 | 36.3479
2006-04-30 | 0:23 | 1 | 18.726 | 0 | 2 | 0 | 47.278 | 35.739 | 33.036 | 33.811 | 19.591 | 23.244 | 6.953 | 0 | 0 | 56.871 | 53.974 | 47.14 | 20.642 | 0 | 0 | 52.483 | 33.787 | [5 empty] | 18.726 | 13.467 | 0 | 4.5717 | 4.2704 | 2.855 | 2.6087 | 1.6617 | 36.3479
2006-04-30 | 0:24 | 0 | 18.726 | 1 | 2 | 0 | 52.438 | 39.593 | 32.375 | 33.177 | 19.862 | 23.244 | 6.953 | 0 | 0 | 56.825 | 53.883 | 47.164 | 20.667 | 0 | 0 | 52.506 | 33.787 | [5 empty] | 0 | 19.261 | 1 | 4.5717 | 4.2704 | 2.3891 | 2.1429 | 2.1276 | 46.5376
2006-04-30 | 0:25 | 0 | 18.726 | 0 | 3 | 0 | 52.828 | 51.246 | 31.941 | 32.613 | 20.328 | 23.268 | 7.004 | 2 | 0 | 56.825 | 53.86 | 47.14 | 20.642 | 0 | 0 | 52.529 | 33.787 | [5 empty] | 0 | 20.215 | 2 | 4.5568 | 4.2563 | 2.3885 | 2.1429 | 2.1134 | 46.3795
2006-04-30 | 0:26 | 0 | 18.759 | 0 | 2 | 0 | 52.765 | 52.973 | 31.732 | 32.164 | 21.397 | 23.325 | 7.064 | 1 | 0 | 56.786 | 53.914 | 47.103 | 20.649 | 0 | 0 | 52.56 | 33.842 | [5 empty] | 0 | 20.601 | 3 | 4.5394 | 4.2397 | 2.3878 | 2.1429 | 2.0968 | 46.1921
2006-04-30 | 0:27 | 1 | 18.726 | 0 | 2 | 0 | 52.597 | 52.735 | 31.602 | 31.892 | 21.775 | 23.293 | 7.131 | 1 | 0 | 56.779 | 53.904 | 47.14 | 20.716 | 0 | 0 | 52.483 | 33.883 | [5 empty] | 18.726 | 20.705 | 4 | 4.5199 | 4.2211 | 2.387 | 2.1429 | 2.0783 | 45.9812
2006-04-30 | 0:28 | 0 | 18.874 | 0 | 2 | 0 | 52.735 | 52.919 | 31.676 | 31.845 | 22.04 | 23.388 | 7.282 | 2 | 0 | 56.914 | 53.974 | 47.187 | 20.787 | 0 | 0 | 52.576 | 34 | [5 empty] | 0 | 20.89 | 5 | 4.4759 | 4.1793 | 2.3852 | 2.1429 | 2.0365 | 45.4991
2006-04-30 | 0:29 | 0 | 18.751 | 0 | 2 | 0 | 52.849 | 52.828 | 31.58 | 31.436 | 22.089 | 23.413 | 7.131 | 1 | 0 | 56.825 | 53.883 | 47.026 | 20.667 | 0 | 0 | 52.438 | 33.859 | [5 empty] | 0 | 21.413 | 6 | 4.5199 | 4.2211 | 2.387 | 2.1429 | 2.0783 | 45.9812
2006-04-30 | 0:30 | 0 | 18.726 | 0 | 2 | 0 | 53.538 | 52.966 | 31.747 | 31.387 | 22.618 | 23.244 | 7.182 | 1 | 0 | 56.757 | 53.813 | 47.094 | 20.667 | 0 | 0 | 52.415 | 33.883 | [5 empty] | 0 | 22.151 | 7 | 4.505 | 4.207 | 2.3864 | 2.1429 | 2.0642 | 45.8194
2006-04-30 | 0:31 | 0 | 18.751 | 0 | 2 | 0 | 54.089 | 53.356 | 32.11 | 31.507 | 22.979 | 23.339 | 7.231 | 2 | 0 | 56.848 | 53.837 | 47.073 | 20.642 | 0 | 0 | 52.392 | 33.835 | [5 empty] | 0 | 22.582 | 8 | 4.4907 | 4.1935 | 2.3858 | 2.1429 | 2.0506 | 45.663
2006-04-30 | 0:32 | 1 | 18.701 | 0 | 2 | 0 | 54.25 | 53.974 | 32.132 | 31.796 | 23.413 | 23.244 | 7.308 | 1 | 0 | 56.757 | 53.883 | 47.073 | 20.642 | 0 | 0 | 52.368 | 33.835 | [5 empty] | 18.701 | 22.454 | 9 | 4.4683 | 4.1721 | 2.3849 | 2.1429 | 2.0293 | 45.4151
2006-04-30 | 0:33 | 0 | 18.726 | 1 | 2 | 0 | 54.684 | 54.387 | 32.301 | 31.941 | 23.893 | 23.293 | 7.357 | 1 | 0 | 56.779 | 53.883 | 47.164 | 20.617 | 0 | 0 | 52.345 | 33.811 | [5 empty] | 0 | 22.743 | 10 | 4.454 | 4.1586 | 2.3843 | 2.1429 | 2.0157 | 45.2561
2006-04-30 | 0:34 | 0 | 18.726 | 0 | 2 | 0 | 55.053 | 54.754 | 32.446 | 32.35 | 24.232 | 23.293 | 7.434 | 2 | 0 | 56.802 | 53.86 | 47.026 | 20.642 | 0 | 0 | 52.368 | 33.811 | [5 empty] | 0 | 22.703 | 11 | 4.4316 | 4.1373 | 2.3834 | 2.1429 | 1.9944 | 45.0041
2006-04-30 | 0:35 | 0 | 18.751 | 0 | 1 | 0 | 55.419 | 55.144 | 32.754 | 32.255 | 23.967 | 23.219 | 7.334 | 1 | 0 | 56.802 | 53.813 | 47.117 | 20.617 | 0 | 0 | 52.301 | 33.859 | [5 empty] | 0 | 23.164 | 12 | 4.4607 | 4.1649 | 2.3846 | 2.1429 | 2.0221 | 45.3309
2006-04-30 | 0:36 | 0 | 18.751 | 0 | 2 | 0 | 44.617 | 55.419 | 33.06 | 32.446 | 19.023 | 23.317 | 7.409 | 0 | 0 | 56.871 | 53.837 | 47.026 | 20.617 | 0 | 0 | 52.368 | 33.835 | [5 empty] | 0 | 12.171 | 13 | 4.4389 | 4.1442 | 2.3837 | 2.1429 | 2.0013 | 45.0862
2006-04-30 | 0:37 | 0 | 18.726 | 0 | 2 | 0 | 37.337 | 53.514 | 33.622 | 32.778 | 16.061 | 23.293 | 7.46 | 1 | 0 | 56.825 | 53.813 | 47.14 | 20.667 | 0 | 0 | 52.392 | 33.859 | [5 empty] | 0 | 4.559 | 14 | 4.424 | 4.1301 | 2.3831 | 2.1429 | 1.9872 | 44.9185
2006-04-30 | 0:38 | 0 | 18.726 | 0 | 2 | 0 | 35.316 | 42.836 | 34 | 33.247 | 14.382 | 23.219 | 7.46 | 0 | 0 | 56.825 | 53.79 | 47.14 | 20.667 | 0 | 0 | 52.368 | 33.859 | [5 empty] | 0 | 2.069 | 15 | 4.424 | 4.1301 | 2.3831 | 2.1429 | 1.9872 | 44.9185
2006-04-30 | 0:39 | 0 | 18.751 | 0 | 2 | 0 | 34.658 | 37.641 | 34.376 | 33.67 | 13.343 | 23.293 | 7.535 | 0 | 0 | 56.891 | 53.86 | 47.164 | 20.642 | 0 | 0 | 52.322 | 33.904 | [5 empty] | 0 | 0.988 | 16 | 4.4022 | 4.1093 | 2.3822 | 2.1429 | 1.9665 | 44.6697
2006-04-30 | 0:40 | 0 | 18.771 | 0 | 2 | 0 | 34.584 | 35.969 | 34.723 | 34.136 | 12.795 | 23.312 | 7.481 | 0 | 0 | 56.889 | 53.855 | 47.25 | 20.637 | 0 | 0 | 52.319 | 33.948 | [5 empty] | 0 | 0.448 | 17 | 4.4179 | 4.1243 | 2.3829 | 2.1429 | 1.9814 | 44.8491
2006-04-30 | 0:41 | 0 | 18.771 | 0 | 2 | 0 | 34.677 | 35.383 | 35.005 | 34.536 | 12.031 | 23.337 | 7.455 | 0 | 0 | 56.866 | 53.855 | 47.159 | 20.686 | 0 | 0 | 52.364 | 33.924 | [5 empty] | 0 | 0.141 | 18 | 4.4255 | 4.1315 | 2.3832 | 2.1429 | 1.9886 | 44.935
2006-04-30 | 0:42 | 0 | 18.764 | 0 | 2 | 0 | 34.811 | 35.211 | 34.833 | 34.811 | 11.43 | 23.376 | 7.548 | 0 | 0 | 56.836 | 53.848 | 47.266 | 20.63 | 0 | 0 | 52.357 | 33.893 | [5 empty] | 0 | 0 | 19 | 4.3984 | 4.1057 | 2.3821 | 2.1429 | 1.9629 | 44.6264
2006-04-30 | 0:43 | 0 | 18.92 | 0 | 2 | 0 | 35.218 | 35.452 | 34.584 | 35.122 | 11.091 | 23.432 | 7.707 | 0 | 0 | 56.978 | 53.993 | 47.25 | 20.782 | 0 | 0 | 52.478 | 34.019 | [5 empty] | 0 | 0.096 | 20 | 4.3521 | 4.0617 | 2.3802 | 2.1429 | 1.9188 | 44.0899
2006-04-30 | 0:44 | 0 | 18.764 | 0 | 2 | 0 | 35.211 | 35.469 | 33.94 | 34.67 | 10.442 | 23.329 | 7.574 | 0 | 0 | 56.814 | 53.872 | 47.199 | 20.703 | 0 | 0 | 52.38 | 33.871 | [5 empty] | 0 | 0.541 | 21 | 4.3909 | 4.0985 | 2.3818 | 2.1429 | 1.9557 | 44.5394
2006-04-30 | 0:45 | 0 | 18.796 | 1 | 2 | 0 | 35.1 | 35.617 | 33.361 | 34.206 | 15.166 | 23.312 | 7.607 | 1 | 0 | 56.777 | 53.855 | 47.115 | 20.711 | 0 | 0 | 52.434 | 33.902 | [5 empty] | 0 | 0.894 | 22 | 4.3812 | 4.0894 | 2.3814 | 2.1429 | 1.9465 | 44.4286
2006-04-30 | 0:46 | 0 | 18.764 | 0 | 3 | 0 | 48.986 | 35.538 | 32.625 | 33.448 | 20.194 | 23.329 | 7.548 | 0 | 0 | 56.725 | 53.778 | 47.105 | 20.654 | 0 | 0 | 52.312 | 33.871 | [5 empty] | 0 | 15.538 | 23 | 4.3984 | 4.1057 | 2.3821 | 2.1429 | 1.9629 | 44.6264
2006-04-30 | 0:47 | 1 | 18.764 | 0 | 2 | 0 | 52.541 | 42.236 | 32.098 | 32.835 | 20.654 | 23.305 | 7.574 | 1 | 0 | 56.768 | 53.893 | 47.061 | 20.654 | 0 | 0 | 52.427 | 33.964 | [5 empty] | 18.764 | 19.706 | 24 | 4.3909 | 4.0985 | 2.3818 | 2.1429 | 1.9557 | 44.5394
2006-04-30 | 0:48 | 0 | 18.739 | 0 | 2 | 0 | 53.045 | 51.806 | 31.784 | 32.289 | 21.329 | 23.28 | 7.599 | 1 | 0 | 56.679 | 53.755 | 47.084 | 20.605 | 0 | 0 | 52.289 | 33.893 | [5 empty] | 0 | 20.756 | 25 | 4.3836 | 4.0916 | 2.3815 | 2.1429 | 1.9487 | 44.4555
2006-04-30 | 0:49 | 0 | 18.764 | 0 | 3 | 0 | 52.77 | 52.975 | 31.544 | 31.857 | 22.052 | 23.305 | 7.347 | 1 | 0 | 56.679 | 53.801 | 46.947 | 20.63 | 0 | 0 | 52.312 | 33.871 | [5 empty] | 0 | 20.913 | 26 | 4.457 | 4.1614 | 2.3845 | 2.1429 | 2.0185 | 45.2886
2006-04-30 | 0:50 | 0 | 18.764 | 0 | 2 | 1 | 52.702 | 52.861 | 31.446 | 31.688 | 22.437 | 23.401 | 7.347 | 1 | 0 | 56.656 | 53.825 | 47.014 | 20.63 | 0 | 0 | 52.266 | 33.847 | [5 empty] | 0 | 21.014 | 27 | 4.457 | 4.1614 | 2.3845 | 2.1429 | 2.0185 | 45.2886
2006-04-30 | 0:51 | 1 | 18.764 | 0 | 2 | 0 | 52.585 | 52.77 | 31.399 | 31.495 | 22.412 | 23.256 | 7.295 | 2 | 0 | 56.613 | 53.734 | 46.968 | 20.654 | 0 | 0 | 52.266 | 33.893 | [5 empty] | 18.764 | 21.09 | 0 | 4.4721 | 4.1757 | 2.3851 | 2.1429 | 2.0329 | 45.4571
2006-04-30 | 0:52 | 0 | 18.764 | 0 | 2 | 0 | 52.884 | 52.817 | 31.544 | 31.399 | 22.726 | 23.256 | 7.422 | 1 | 0 | 56.613 | 53.71 | 47.061 | 20.63 | 0 | 0 | 52.242 | 33.893 | [5 empty] | 0 | 21.485 | 1 | 4.4351 | 4.1406 | 2.4629 | 2.2222 | 1.9184 | 43.2541
2006-04-30 | 0:53 | 0 | 18.764 | 0 | 2 | 0 | 53.573 | 52.931 | 31.713 | 31.423 | 23.111 | 23.231 | 7.473 | 2 | 0 | 56.633 | 53.71 | 47.061 | 20.654 | 0 | 0 | 52.266 | 33.871 | [5 empty] | 0 | 22.15 | 2 | 4.4203 | 4.1265 | 2.4623 | 2.2222 | 1.9043 | 43.0801
2006-04-30 | 0:54 | 0 | 18.734 | 1 | 2 | 0 | 53.981 | 53.36 | 31.948 | 31.585 | 23.322 | 23.226 | 7.468 | 1 | 0 | 56.606 | 53.682 | 47.056 | 20.576 | 0 | 0 | 52.214 | 33.818 | [5 empty] | 0 | 22.396 | 3 | 4.4217 | 4.1279 | 2.4624 | 2.2222 | 1.9056 | 43.0972
2006-04-30 | 0:55 | 0 | 18.764 | 0 | 1 | 0 | 54.1 | 53.963 | 32.169 | 31.88 | 23.594 | 23.185 | 7.548 | 1 | 0 | 56.633 | 53.687 | 47.084 | 20.75 | 0 | 0 | 52.266 | 33.799 | [5 empty] | 0 | 22.22 | 4 | 4.3984 | 4.1057 | 2.4615 | 2.2222 | 1.8835 | 42.822
2006-04-30 | 0:56 | 1 | 18.764 | 0 | 2 | 0 | 54.145 | 54.376 | 32.314 | 31.953 | 23.859 | 23.329 | 7.599 | 2 | 0 | 56.679 | 53.734 | 46.991 | 20.654 | 0 | 0 | 52.242 | 33.847 | [5 empty] | 18.764 | 22.192 | 5 | 4.3836 | 4.0916 | 2.4609 | 2.2222 | 1.8694 | 42.645
2006-04-30 | 0:57 | 0 | 18.764 | 0 | 2 | 0 | 54.443 | 54.376 | 32.625 | 32.193 | 24.17 | 23.376 | 7.574 | 1 | 0 | 56.702 | 53.71 | 46.923 | 20.679 | 0 | 0 | 52.266 | 33.823 | [5 empty] | 0 | 22.25 | 6 | 4.3909 | 4.0985 | 2.4611 | 2.2222 | 1.8763 | 42.7319
2006-04-30 | 0:58 | 0 | 18.912 | 0 | 2 | 0 | 54.695 | 54.742 | 32.952 | 32.553 | 24.749 | 23.351 | 7.725 | 1 | 0 | 56.88 | 53.848 | 47.061 | 20.799 | 0 | 0 | 52.427 | 33.964 | [5 empty] | 0 | 22.142 | 7 | 4.3469 | 4.0567 | 2.4594 | 2.2222 | 1.8345 | 42.2026
2006-04-30 | 0:59 | 0 | 18.764 | 0 | 2 | 0 | 54.926 | 54.833 | 33.259 | 32.577 | 22.461 | 23.231 | 7.648 | 1 | 0 | 56.725 | 53.64 | 47.014 | 20.63 | 0 | 0 | 52.289 | 33.847 | [5 empty] | 0 | 22.349 | 8 | 4.3693 | 4.078 | 2.4603 | 2.2222 | 1.8558 | 42.4739
2006-04-30 | 1:00 | 0 | 18.749 | 0 | 2 | 0 | 42.293 | 55.165 | 33.809 | 32.917 | 17.934 | 23.361 | 7.71 | 1 | 0 | 56.711 | 53.696 | 46.933 | 20.64 | 0 | 0 | 52.252 | 33.785 | [5 empty] | 0 | 9.376 | 9 | 4.3512 | 4.0609 | 2.4595 | 2.2222 | 1.8386 | 42.2557
2006-04-30 | 1:01 | 0 | 18.716 | 0 | 2 | 0 | 36.88 | 50.616 | 34.247 | 33.472 | 15.581 | 23.185 | 7.702 | 0 | 0 | 56.681 | 53.666 | 47.04 | 20.583 | 0 | 0 | 52.175 | 33.802 | [5 empty] | 0 | 3.408 | 10 | 4.3536 | 4.0631 | 2.4596 | 2.2222 | 1.8409 | 42.2839
2006-04-30 | 1:02 | 0 | 18.716 | 0 | 2 | 0 | 35.376 | 40.827 | 34.694 | 33.919 | 14.518 | 23.234 | 7.727 | 0 | 0 | 56.704 | 53.689 | 47.017 | 20.559 | 0 | 0 | 52.151 | 33.73 | [5 empty] | 0 | 1.457 | 11 | 4.3463 | 4.0562 | 2.4593 | 2.2222 | 1.8339 | 42.1956
2006-04-30 | 1:03 | 0 | 18.739 | 0 | 2 | 0 | 35.141 | 37.186 | 35.024 | 34.412 | 13.826 | 23.329 | 7.8 | 1 | 0 | 56.725 | 53.666 | 46.993 | 20.632 | 0 | 0 | 52.13 | 33.754 | [5 empty] | 0 | 0.729 | 12 | 4.325 | 4.036 | 2.4585 | 2.2222 | 1.8137 | 41.9357
2006-04-30 | 1:04 | 0 | 18.723 | 0 | 2 | 0 | 35.196 | 36.206 | 35.266 | 34.842 | 13.019 | 23.435 | 7.808 | 0 | 0 | 56.734 | 53.696 | 46.954 | 20.64 | 0 | 0 | 52.137 | 33.761 | [5 empty] | 0 | 0.354 | 13 | 4.3227 | 4.0337 | 2.4584 | 2.2222 | 1.8115 | 41.9071
2006-04-30 | 1:05 | 0 | 18.716 | 1 | 2 | 0 | 35.328 | 35.916 | 35.258 | 35.117 | 12.074 | 23.499 | 7.8 | 0 | 0 | 56.725 | 53.643 | 46.902 | 20.583 | 0 | 0 | 52.084 | 33.706 | [5 empty] | 0 | 0.211 | 14 | 4.325 | 4.036 | 2.4585 | 2.2222 | 1.8137 | 41.9357
2006-04-30 | 1:06 | 0 | 18.716 | 0 | 2 | 0 | 35.493 | 35.868 | 35.024 | 35.328 | 11.9 | 23.45 | 7.8 | 0 | 0 | 56.658 | 53.666 | 46.97 | 20.703 | 0 | 0 | 52.221 | 33.754 | [5 empty] | 0 | 0.165 | 15 | 4.325 | 4.036 | 2.4585 | 2.2222 | 1.8137 | 41.9357
2006-04-30 | 1:07 | 0 | 18.723 | 0 | 2 | 0 | 35.689 | 36.017 | 34.467 | 35.218 | 11.611 | 23.555 | 7.808 | 0 | 0 | 56.688 | 53.673 | 47.047 | 20.615 | 0 | 0 | 52.137 | 33.785 | [5 empty] | 0 | 0.471 | 16 | 4.3227 | 4.0337 | 2.4584 | 2.2222 | 1.8115 | 41.9071
2006-04-30 | 1:08 | 0 | 18.716 | 0 | 3 | 0 | 35.586 | 36.081 | 33.73 | 34.835 | 11.307 | 23.45 | 7.8 | 0 | 0 | 56.636 | 53.643 | 46.902 | 20.583 | 0 | 0 | 52.107 | 33.778 | [5 empty] | 0 | 0.751 | 17 | 4.325 | 4.036 | 2.4585 | 2.2222 | 1.8137 | 41.9357
2006-04-30 | 1:09 | 0 | 18.723 | 0 | 2 | 0 | 35.947 | 36.112 | 33.058 | 34.043 | 25.217 | 23.53 | 7.808 | 0 | 0 | 56.599 | 53.673 | 47.047 | 20.615 | 0 | 0 | 52.114 | 33.761 | [5 empty] | 0 | 1.904 | 18 | 4.3227 | 4.0337 | 2.4584 | 2.2222 | 1.8115 | 41.9071
2006-04-30 | 1:10 | 0 | 18.716 | 0 | 2 | 0 | 50.478 | 35.847 | 32.555 | 33.237 | 20.537 | 23.474 | 7.825 | 0 | 0 | 56.59 | 53.596 | 46.856 | 20.559 | 0 | 0 | 52.084 | 33.73 | [5 empty] | 0 | 17.241 | 19 | 4.3178 | 4.029 | 2.4582 | 2.2222 | 1.8068 | 41.8462
2006-04-30 | 1:11 | 1 | 18.739 | 0 | 3 | 0 | 52.359 | 47.934 | 32.122 | 32.697 | 21.186 | 23.45 | 7.8 | 1 | 0 | 56.524 | 53.596 | 46.856 | 20.608 | 0 | 0 | 52.107 | 33.778 | [5 empty] | 18.739 | 19.662 | 20 | 4.325 | 4.036 | 2.4585 | 2.2222 | 1.8137 | 41.9357
2006-04-30 | 1:12 | 0 | 18.739 | 0 | 2 | 0 | 52.221 | 51.993 | 31.811 | 32.196 | 22.15 | 23.45 | 7.8 | 2 | 0 | 56.501 | 53.575 | 46.856 | 20.583 | 0 | 0 | 52.037 | 33.754 | [5 empty] | 0 | 20.025 | 21 | 4.325 | 4.036 | 2.4585 | 2.2222 | 1.8137 | 41.9357
2006-04-30 | 1:13 | 0 | 18.864 | 0 | 2 | 0 | 52.13 | 52.45 | 31.688 | 32.002 | 22.68 | 23.594 | 7.948 | 1 | 0 | 56.681 | 53.666 | 47.131 | 20.681 | 0 | 0 | 52.221 | 33.871 | [5 empty] | 0 | 20.128 | 22 | 4.2819 | 3.995 | 2.4567 | 2.2222 | 1.7728 | 41.4011
2006-04-30 | 1:14 | 0 | 18.716 | 0 | 3 | 0 | 52.245 | 52.289 | 31.642 | 31.737 | 22.873 | 23.474 | 7.85 | 1 | 0 | 56.455 | 53.552 | 46.902 | 20.632 | 0 | 0 | 52.037 | 33.73 | [5 empty] | 0 | 20.508 | 23 | 4.3105 | 4.0221 | 2.4579 | 2.2222 | 1.7999 | 41.7563
2006-04-30 | 1:15 | 1 | 18.749 | 1 | 2 | 0 | 52.343 | 52.366 | 31.575 | 31.575 | 22.927 | 23.506 | 7.858 | 2 | 0 | 56.485 | 53.605 | 46.954 | 20.615 | 0 | 0 | 52.023 | 33.785 | [5 empty] | 18.749 | 20.768 | 24 | 4.3082 | 4.0199 | 2.4578 | 2.2222 | 1.7977 | 41.7275
2006-04-30 | 1:16 | 0 | 18.739 | 0 | 2 | 0 | 52.658 | 52.658 | 31.713 | 31.423 | 23.114 | 23.523 | 7.85 | 1 | 0 | 56.478 | 53.575 | 46.741 | 20.583 | 0 | 0 | 52.014 | 33.706 | [5 empty] | 0 | 21.235 | 25 | 4.3105 | 4.0221 | 2.4579 | 2.2222 | 1.7999 | 41.7563
2006-04-30 | 1:17 | 0 | 18.691 | 0 | 2 | 1 | 53.162 | 52.679 | 31.978 | 31.522 | 23.138 | 23.57 | 7.876 | 1 | 0 | 56.547 | 53.575 | 46.856 | 20.583 | 0 | 0 | 52.014 | 33.706 | [5 empty] | 0 | 21.64 | 26 | 4.3029 | 4.0149 | 2.4576 | 2.2222 | 1.7927 | 41.6625
2006-04-30 | 1:18 | 0 | 18.739 | 0 | 1 | 0 | 53.414 | 53.185 | 32.267 | 31.737 | 23.258 | 23.474 | 7.898 | 2 | 0 | 56.455 | 53.528 | 46.785 | 20.537 | 0 | 0 | 52.014 | 33.706 | [5 empty] | 0 | 21.677 | 0 | 4.2965 | 4.0088 | 2.4573 | 2.2222 | 1.7866 | 41.5829
2006-04-30 | 1:19 | 0 | 18.716 | 0 | 2 | 0 | 53.666 | 53.619 | 32.412 | 32.002 | 23.329 | 23.57 | 7.974 | 1 | 0 | 56.478 | 53.552 | 46.741 | 20.559 | 0 | 0 | 52.014 | 33.826 | [5 empty] | 0 | 21.664 | 1 | 4.2744 | 3.9878 | 2.3771 | 2.1429 | 1.8449 | 43.1628
2006-04-30 | 1:20 | 1 | 18.726 | 0 | 2 | 0 | 53.974 | 53.813 | 32.543 | 32.326 | 23.606 | 23.535 | 7.986 | 1 | 0 | 56.487 | 53.491 | 46.774 | 20.524 | 0 | 0 | 52.002 | 33.718 | [5 empty] | 18.726 | 21.648 | 2 | 4.2709 | 3.9845 | 2.3769 | 2.1429 | 1.8416 | 43.1204
2006-04-30 | 1:21 | 0 | 18.673 | 0 | 2 | 0 | 54.588 | 54.128 | 32.866 | 32.37 | 24.18 | 23.651 | 7.906 | 1 | 0 | 56.528 | 53.486 | 46.722 | 20.495 | 0 | 0 | 51.927 | 33.689 | [5 empty] | 0 | 22.218 | 3 | 4.2942 | 4.0066 | 2.3779 | 2.1429 | 1.8638 | 43.4021
2006-04-30 | 1:22 | 0 | 18.673 | 0 | 2 | 0 | 54.887 | 54.404 | 33.149 | 32.563 | 24.396 | 23.577 | 7.833 | 2 | 0 | 56.483 | 53.51 | 46.907 | 20.591 | 0 | 0 | 51.927 | 33.689 | [5 empty] | 0 | 22.324 | 4 | 4.3154 | 4.0268 | 2.3787 | 2.1429 | 1.884 | 43.6566
2006-04-30 | 1:23 | 0 | 18.673 | 0 | 2 | 0 | 54.863 | 55.116 | 33.665 | 32.89 | 24.781 | 23.577 | 7.931 | 1 | 0 | 56.528 | 53.51 | 46.699 | 20.517 | 0 | 0 | 51.927 | 33.689 | [5 empty] | 0 | 21.973 | 5 | 4.2869 | 3.9997 | 2.3776 | 2.1429 | 1.8568 | 43.3144
2006-04-30 | 1:24 | 0 | 18.696 | 0 | 2 | 0 | 55.092 | 55.16 | 34.182 | 33.338 | 25.24 | 23.626 | 7.956 | 1 | 0 | 56.551 | 53.463 | 46.769 | 20.495 | 0 | 0 | 51.904 | 33.713 | [5 empty] | 0 | 21.754 | 6 | 4.2796 | 3.9928 | 2.3773 | 2.1429 | 1.8499 | 43.2264
2006-04-30 | 1:25 | 0 | 18.673 | 1 | 2 | 0 | 46.356 | 55.298 | 34.581 | 33.83 | 20.495 | 23.651 | 7.931 | 1 | 0 | 56.505 | 53.486 | 46.746 | 20.495 | 0 | 0 | 51.927 | 33.689 | [5 empty] | 0 | 12.526 | 7 | 4.2869 | 3.9997 | 2.3776 | 2.1429 | 1.8568 | 43.3144
2006-04-30 | 1:26 | 0 | 18.673 | 0 | 2 | 0 | 38.672 | 53.832 | 34.818 | 34.419 | 17.514 | 23.506 | 8.029 | 0 | 0 | 56.551 | 53.463 | 46.907 | 20.517 | 0 | 0 | 51.883 | 33.689 | [5 empty] | 0 | 4.253 | 8 | 4.2584 | 3.9726 | 2.3764 | 2.1429 | 1.8297 | 42.9677
2006-04-30 | 1:27 | 0 | 18.696 | 0 | 2 | 0 | 36.627 | 43.676 | 35.077 | 34.677 | 15.563 | 23.553 | 7.981 | 1 | 0 | 56.574 | 53.463 | 46.769 | 20.517 | 0 | 0 | 51.904 | 33.689 | [5 empty] | 0 | 1.95 | 9 | 4.2723 | 3.9859 | 2.377 | 2.1429 | 1.843 | 43.1381
2006-04-30 | 1:28 | 0 | 18.821 | 0 | 2 | 0 | 36.299 | 38.813 | 35.428 | 35.194 | 14.699 | 23.771 | 8.177 | 0 | 0 | 56.706 | 53.533 | 47.089 | 20.686 | 0 | 0 | 52.021 | 33.83 | [5 empty] | 0 | 1.105 | 10 | 4.2153 | 3.9316 | 2.3747 | 2.1429 | 1.7887 | 42.4351
2006-04-30 | 1:29 | 0 | 18.666 | 0 | 2 | 0 | 35.988 | 37.21 | 35.399 | 35.258 | 13.359 | 23.477 | 7.901 | 0 | 0 | 56.524 | 53.435 | 46.832 | 20.488 | 0 | 0 | 51.923 | 33.637 | [5 empty] | 0 | 0.73 | 11 | 4.2956 | 4.008 | 2.3779 | 2.1429 | 1.8651 | 43.4196
2006-04-30 | 1:30 | 0 | 18.673 | 0 | 2 | 0 | 35.899 | 36.816 | 35.404 | 35.311 | 12.944 | 23.481 | 7.981 | 0 | 0 | 56.574 | 53.463 | 46.792 | 20.517 | 0 | 0 | 52.065 | 33.665 | [5 empty] | 0 | 0.588 | 12 | 4.2723 | 3.9859 | 2.377 | 2.1429 | 1.843 | 43.1381
2006-04-30 | 1:31 | 0 | 18.696 | 0 | 2 | 0 | 35.875 | 36.579 | 35.218 | 35.545 | 12.23 | 23.481 | 8.006 | 0 | 0 | 56.528 | 53.442 | 46.769 | 20.517 | 0 | 0 | 51.951 | 33.641 | [5 empty] | 0 | 0.33 | 13 | 4.2651 | 3.9789 | 2.3767 | 2.1429 | 1.8361 | 43.0495
2006-04-30 | 1:32 | 0 | 18.673 | 0 | 2 | 0 | 35.899 | 36.44 | 34.701 | 35.38 | 11.709 | 23.432 | 7.981 | 0 | 0 | 56.505 | 53.463 | 46.907 | 20.517 | 0 | 0 | 51.904 | 33.641 | [5 empty] | 0 | 0.519 | 14 | 4.2723 | 3.9859 | 2.377 | 2.1429 | 1.843 | 43.1381
2006-04-30 | 1:33 | 0 | 18.696 | 0 | 3 | 0 | 35.828 | 36.344 | 34.182 | 34.959 | 11.536 | 23.481 | 8.029 | 0 | 0 | 56.528 | 53.442 | 46.769 | 20.47 | 0 | 0 | 51.927 | 33.665 | [5 empty] | 0 | 0.869 | 15 | 4.2584 | 3.9726 | 2.3764 | 2.1429 | 1.8297 | 42.9677
2006-04-30 | 1:34 | 0 | 18.643 | 0 | 2 | 0 | 35.471 | 36.246 | 33.354 | 34.435 | 11.36 | 23.356 | 8.049 | 0 | 0 | 56.412 | 53.367 | 46.764 | 20.441 | 0 | 0 | 51.808 | 33.613 | [5 empty] | 0 | 1.036 | 16 | 4.2525 | 3.967 | 2.3762 | 2.1429 | 1.8242 | 42.8963
2006-04-30 | 1:35 | 1 | 18.696 | 0 | 2 | 0 | 46.998 | 35.993 | 32.749 | 33.596 | 21.24 | 23.386 | 8.006 | 0 | 0 | 56.416 | 53.442 | 46.837 | 20.517 | 0 | 0 | 51.836 | 33.596 | [5 empty] | 18.696 | 13.402 | 17 | 4.2651 | 3.9789 | 2.3767 | 2.1429 | 1.8361 | 43.0495
2006-04-30 | 1:36 | 0 | 18.666 | 1 | 3 | 0 | 51.808 | 40.64 | 32.341 | 32.933 | 21.669 | 23.452 | 7.976 | 1 | 0 | 56.432 | 53.391 | 46.694 | 20.465 | 0 | 0 | 51.855 | 33.567 | [5 empty] | 0 | 18.875 | 18 | 4.2738 | 3.9872 | 2.377 | 2.1429 | 1.8444 | 43.1558
2006-04-30 | 1:37 | 0 | 18.696 | 0 | 2 | 0 | 52.179 | 51.01 | 32.056 | 32.419 | 21.964 | 23.312 | 8.006 | 1 | 0 | 56.416 | 53.419 | 46.722 | 20.495 | 0 | 0 | 51.883 | 33.596 | [5 empty] | 0 | 19.76 | 19 | 4.2651 | 3.9789 | 2.3767 | 2.1429 | 1.8361 | 43.0495
2006-04-30 | 1:38 | 0 | 18.696 | 0 | 2 | 0 | 51.997 | 52.273 | 31.816 | 32.056 | 22.709 | 23.312 | 8.155 | 2 | 0 | 56.325 | 53.349 | 46.769 | 20.47 | 0 | 0 | 51.836 | 33.713 | [5 empty] | 0 | 19.941 | 20 | 4.2217 | 3.9377 | 2.3749 | 2.1429 | 1.7948 | 42.515
2006-04-30 | 1:39 | 1 | 18.696 | 0 | 3 | 0 | 51.974 | 52.088 | 31.6 | 31.84 | 22.976 | 23.337 | 8.104 | 1 | 0 | 56.305 | 53.372 | 46.722 | 20.495 | 0 | 0 | 51.86 | 33.62 | [5 empty] | 18.696 | 20.134 | 21 | 4.2365 | 3.9518 | 2.3755 | 2.1429 | 1.809 | 42.6991
2006-04-30 | 1:40 | 0 | 18.696 | 0 | 2 | 0 | 52.261 | 52.123 | 31.539 | 31.61 | 23.155 | 23.374 | 8.092 | 1 | 0 | 56.337 | 53.384 | 46.711 | 20.507 | 0 | 0 | 51.825 | 33.653 | [5 empty] | 0 | 20.651 | 22 | 4.24 | 3.9551 | 2.3757 | 2.1429 | 1.8123 | 42.7423
2006-04-30 | 1:41 | 0 | 18.726 | 0 | 2 | 0 | 52.459 | 52.392 | 31.676 | 31.436 | 23.342 | 23.486 | 8.283 | 2 | 0 | 56.353 | 53.377 | 46.636 | 20.524 | 0 | 0 | 51.841 | 33.649 | [5 empty] | 0 | 21.023 | 23 | 4.1844 | 3.9023 | 2.3734 | 2.1429 | 1.7594 | 42.0469
2006-04-30 | 1:42 | 0 | 18.726 | 0 | 2 | 0 | 52.919 | 52.597 | 31.894 | 31.485 | 23.678 | 23.413 | 8.406 | 1 | 0 | 56.375 | 53.377 | 46.821 | 20.524 | 0 | 0 | 51.818 | 33.718 | [5 empty] | 0 | 21.434 | 24 | 4.1486 | 3.8682 | 2.372 | 2.1429 | 1.7254 | 41.5893
2006-04-30 | 1:43 | 0 | 18.849 | 0 | 2 | 0 | 53.353 | 53.101 | 32.279 | 31.821 | 23.871 | 23.535 | 8.504 | 1 | 0 | 56.464 | 53.514 | 46.821 | 20.691 | 0 | 0 | 52.002 | 33.859 | [5 empty] | 0 | 21.532 | 25 | 4.12 | 3.8411 | 2.3708 | 2.1429 | 1.6982 | 41.219
2006-04-30 | 1:44 | 1 | 18.726 | 0 | 2 | 0 | 53.47 | 53.4 | 32.326 | 31.99 | 23.896 | 23.268 | 8.308 | 1 | 0 | 56.353 | 53.353 | 46.659 | 20.571 | 0 | 0 | 51.818 | 33.742 | [5 empty] | 18.726 | 21.48 | 26 | 4.1771 | 3.8953 | 2.3731 | 2.1429 | 1.7525 | 41.9546
2006-04-30 | 1:45 | 0 | 18.751 | 0 | 2 | 1 | 53.974 | 53.538 | 32.446 | 32.061 | 24.016 | 23.293 | 8.283 | 2 | 0 | 56.375 | 53.353 | 46.704 | 20.595 | 0 | 0 | 51.932 | 33.625 | [5 empty] | 0 | 21.913 | 27 | 4.1844 | 3.9023 | 2.3734 | 2.1429 | 1.7594 | 42.0469
2006-04-30 | 1:46 | 0 | 18.751 | 1 | 2 | 0 | 54.089 | 53.951 | 32.637 | 32.206 | 24.354 | 23.342 | 8.331 | 1 | 0 | 56.398 | 53.377 | 46.683 | 20.546 | 0 | 0 | 51.612 | 33.529 | [5 empty] | 0 | 21.883 | 0 | 4.1704 | 3.889 | 2.3729 | 2.1429 | 1.7461 | 41.8693
2006-04-30 | 1:47 | 0 | 18.751 | 0 | 2 | 0 | 54.639 | 54.317 | 32.826 | 32.446 | 24.835 | 23.246 | 8.258 | 1 | 0 | 56.375 | 53.332 | 46.659 | 20.546 | 0 | 0 | 51.313 | 33.507 | [5 empty] | 0 | 22.193 | 1 | 4.1917 | 3.9092 | 2.5385 | 2.3077 | 1.6015 | 38.2066
2006-04-30 | 1:48 | 0 | 18.693 | 0 | 2 | 0 | 54.838 | 54.586 | 33.098 | 32.606 | 25.141 | 23.236 | 8.15 | 2 | 0 | 56.369 | 53.37 | 46.652 | 20.515 | 0 | 0 | 51.099 | 33.498 | [5 empty] | 0 | 22.232 | 2 | 4.2231 | 3.9391 | 2.5398 | 2.3077 | 1.6314 | 38.6299
2006-04-30 | 1:49 | 1 | 18.703 | 0 | 1 | 0 | 54.959 | 55.05 | 33.67 | 32.919 | 25.414 | 23.462 | 8.182 | 1 | 0 | 56.421 | 53.447 | 46.704 | 20.546 | 0 | 0 | 51.015 | 33.553 | [5 empty] | 18.703 | 22.04 | 3 | 4.2138 | 3.9302 | 2.5394 | 2.3077 | 1.6225 | 38.5051
2006-04-30 | 1:50 | 0 | 18.726 | 0 | 2 | 0 | 55.144 | 55.211 | 34.093 | 33.318 | 25.534 | 23.317 | 8.233 | 1 | 0 | 56.398 | 53.377 | 46.704 | 20.546 | 0 | 0 | 50.856 | 33.601 | [5 empty] | 0 | 21.826 | 4 | 4.199 | 3.9161 | 2.5388 | 2.3077 | 1.6084 | 38.3051
2006-04-30 | 1:51 | 0 | 18.671 | 0 | 2 | 0 | 45.618 | 55.319 | 34.416 | 33.876 | 21.044 | 23.31 | 8.175 | 1 | 0 | 56.391 | 53.302 | 46.629 | 20.515 | 0 | 0 | 50.802 | 33.57 | [5 empty] | 0 | 11.742 | 5 | 4.2158 | 3.9322 | 2.5395 | 2.3077 | 1.6245 | 38.5325
2006-04-30 | 1:52 | 0 | 18.693 | 0 | 2 | 0 | 38.387 | 53.37 | 34.72 | 34.18 | 18.226 | 23.454 | 8.2 | 0 | 0 | 56.435 | 53.302 | 46.606 | 20.515 | 0 | 0 | 50.756 | 33.522 | [5 empty] | 0 | 4.207 | 6 | 4.2086 | 3.9252 | 2.5392 | 2.3077 | 1.6175 | 38.4347
2006-04-30 | 1:53 | 0 | 18.726 | 0 | 2 | 0 | 36.538 | 43.164 | 34.892 | 34.469 | 15.79 | 23.342 | 8.16 | 0 | 0 | 56.421 | 53.309 | 46.727 | 20.524 | 0 | 0 | 50.763 | 33.577 | [5 empty] | 0 | 2.069 | 7 | 4.2202 | 3.9363 | 2.5397 | 2.3077 | 1.6286 | 38.591
2006-04-30 | 1:54 | 0 | 18.671 | 0 | 2 | 0 | 35.966 | 38.48 | 35.002 | 34.72 | 14.646 | 23.381 | 8.077 | 0 | 0 | 56.391 | 53.279 | 46.72 | 20.515 | 0 | 0 | 50.688 | 33.57 | [5 empty] | 0 | 1.246 | 8 | 4.2444 | 3.9593 | 2.5407 | 2.3077 | 1.6516 | 38.9125
2006-04-30 | 1:55 | 0 | 18.671 | 0 | 2 | 0 | 35.777 | 37.093 | 35.12 | 34.861 | 13.61 | 23.405 | 8.026 | 1 | 0 | 56.458 | 53.302 | 46.673 | 20.443 | 0 | 0 | 50.688 | 33.57 | [5 empty] | 0 | 0.916 | 9 | 4.2592 | 3.9734 | 2.5413 | 2.3077 | 1.6657 | 39.1083
2006-04-30 | 1:56 | 0 | 18.671 | 1 | 2 | 0 | 35.684 | 36.624 | 35.261 | 35.074 | 12.992 | 23.454 | 8.052 | 0 | 0 | 56.435 | 53.279 | 46.652 | 20.443 | 0 | 0 | 50.665 | 33.546 | [5 empty] | 0 | 0.61 | 10 | 4.2517 | 3.9662 | 2.541 | 2.3077 | 1.6585 | 39.0086
2006-04-30 | 1:57 | 0 | 18.693 | 0 | 2 | 0 | 35.708 | 36.342 | 35.026 | 35.237 | 12.521 | 23.454 | 8.052 | 0 | 0 | 56.369 | 53.255 | 46.673 | 20.492 | 0 | 0 | 50.641 | 33.57 | [5 empty] | 0 | 0.471 | 11 | 4.2517 | 3.9662 | 2.541 | 2.3077 | 1.6585 | 39.0086
2006-04-30 | 1:58 | 0 | 18.874 | 0 | 2 | 0 | 35.856 | 36.349 | 34.634 | 35.364 | 12.036 | 23.557 | 8.182 | 0 | 0 | 56.579 | 53.47 | 46.842 | 20.667 | 0 | 0 | 50.487 | 33.766 | [5 empty] | 0 | 0.492 | 12 | 4.2138 | 3.9302 | 2.5394 | 2.3077 | 1.6225 | 38.5051
2006-04-30 | 1:59 | 0 | 18.671 | 0 | 3 | 0 | 35.591 | 36.155 | 33.945 | 34.816 | 11.511 | 23.405 | 8.052 | 0 | 0 | 56.346 | 53.279 | 46.652 | 20.492 | 0 | 0 | 50.527 | 33.639 | [5 empty] | 0 | 0.775 | 13 | 4.2517 | 3.9662 | 2.541 | 2.3077 | 1.6585 | 39.0086
2006-04-30 | 2:00 | 0 | 18.703 | 0 | 2 | 0 | 35.34 | 36.093 | 33.342 | 34.235 | 18.997 | 23.366 | 8.034 | 0 | 0 | 56.355 | 53.309 | 46.659 | 20.546 | 0 | 0 | 50.718 | 33.649 | [5 empty] | 0 | 1.105 | 14 | 4.2569 | 3.9712 | 2.5412 | 2.3077 | 1.6635 | 39.0777
2006-04-30 | 2:01 | 0 | 18.739 | 0 | 3 | 0 | 49.08 | 35.868 | 32.79 | 33.426 | 21.547 | 23.329 | 8.072 | 0 | 0 | 56.343 | 53.3 | 46.718 | 20.512 | 0 | 0 | 50.8 | 33.637 | [5 empty] | 0 | 15.654 | 15 | 4.2458 | 3.9607 | 2.5407 | 2.3077 | 1.653 | 38.9318
2006-04-30 | 2:02 | 0 | 18.708 | 0 | 2 | 0 | 51.965 | 44.627 | 32.407 | 32.857 | 21.736 | 23.374 | 7.943 | 1 | 0 | 56.293 | 53.248 | 46.552 | 20.458 | 0 | 0 | 50.886 | 33.608 | [5 empty] | 0 | 19.108 | 16 | 4.2834 | 3.9964 | 2.5423 | 2.3077 | 1.6887 | 39.424
2006-04-30 | 2:03 | 0 | 18.739 | 0 | 2 | 0 | 52.06 | 51.556 | 32.076 | 32.436 | 22.606 | 23.354 | 8.021 | 1 | 0 | 56.254 | 53.253 | 46.58 | 20.537 | 0 | 0 | 50.961 | 33.613 | [5 empty] | 0 | 19.624 | 17 | 4.2607 | 3.9748 | 2.5413 | 2.3077 | 1.6671 | 39.1274
2006-04-30 | 2:04 | 1 | 18.708 | 0 | 3 | 0 | 51.941 | 52.217 | 31.781 | 31.948 | 23.155 | 23.374 | 8.041 | 2 | 0 | 56.227 | 53.225 | 46.666 | 20.507 | 0 | 0 | 50.954 | 33.584 | [5 empty] | 18.708 | 19.993 | 18 | 4.2549 | 3.9693 | 2.5411 | 2.3077 | 1.6616 | 39.0508
2006-04-30 | 2:05 | 0 | 18.739 | 0 | 2 | 0 | 52.107 | 52.151 | 31.688 | 31.811 | 23.548 | 23.474 | 8.097 | 1 | 0 | 56.209 | 53.253 | 46.58 | 20.512 | 0 | 0 | 51.052 | 33.637 | [5 empty] | 0 | 20.296 | 19 | 4.2386 | 3.9538 | 2.5404 | 2.3077 | 1.6461 | 38.8354
2006-04-30 | 2:06 | 0 | 18.716 | 0 | 2 | 0 | 52.289 | 52.13 | 31.688 | 31.568 | 23.692 | 23.354 | 8.147 | 1 | 0 | 56.209 | 53.23 | 46.58 | 20.559 | 0 | 0 | 51.075 | 33.613 | [5 empty] | 0 | 20.721 | 20 | 4.224 | 3.9399 | 2.5399 | 2.3077 | 1.6322 | 38.6416
2006-04-30 | 2:07 | 0 | 18.739 | 1 | 2 | 0 | 52.611 | 52.382 | 31.833 | 31.448 | 24.004 | 23.354 | 8.22 | 1 | 0 | 56.209 | 53.23 | 46.627 | 20.537 | 0 | 0 | 51.052 | 33.589 | [5 empty] | 0 | 21.163 | 21 | 4.2027 | 3.9197 | 2.539 | 2.3077 | 1.612 | 38.3562
2006-04-30 | 2:08 | 1 | 18.686 | 0 | 2 | 0 | 53.064 | 52.651 | 31.973 | 31.514 | 24.072 | 23.42 | 8.165 | 2 | 0 | 56.227 | 53.225 | 46.484 | 20.529 | 0 | 0 | 51.047 | 33.515 | [5 empty] | 18.686 | 21.55 | 22 | 4.2188 | 3.9349 | 2.5396 | 2.3077 | 1.6272 | 38.5715
2006-04-30 | 2:09 | 0 | 18.764 | 0 | 2 | 0 | 53.505 | 53.069 | 32.147 | 31.713 | 24.077 | 23.305 | 8.22 | 1 | 0 | 56.209 | 53.206 | 46.557 | 20.537 | 0 | 0 | 51.12 | 33.567 | [5 empty] | 0 | 21.792 | 23 | 4.2027 | 3.9197 | 2.539 | 2.3077 | 1.612 | 38.3562
2006-04-30 | 2:10 | 0 | 18.734 | 0 | 2 | 0 | 53.776 | 53.524 | 32.358 | 31.877 | 23.999 | 23.398 | 8.313 | 1 | 0 | 56.204 | 53.178 | 46.505 | 20.507 | 0 | 0 | 51.115 | 33.538 | [5 empty] | 0 | 21.899 | 24 | 4.1757 | 3.894 | 2.5379 | 2.3077 | 1.5863 | 37.9885
2006-04-30 | 2:11 | 0 | 18.708 | 0 | 2 | 1 | 54.096 | 53.844 | 32.502 | 32.093 | 23.83 | 23.398 | 8.363 | 1 | 0 | 56.227 | 53.157 | 46.484 | 20.458 | 0 | 0 | 51.092 | 33.515 | [5 empty] | 0 | 22.003 | 25 | 4.1611 | 3.8801 | 2.5373 | 2.3077 | 1.5724 | 37.7888
2006-04-30 | 2:12 | 0 | 18.739 | 0 | 2 | 0 | 54.194 | 54.285 | 32.579 | 32.341 | 23.933 | 23.258 | 8.343 | 2 | 0 | 56.232 | 53.185 | 46.648 | 20.488 | 0 | 0 | 51.096 | 33.543 | [5 empty] | 0 | 21.853 | 0 | 4.1669 | 3.8857 | 2.5375 | 2.3077 | 1.578 | 37.8689
2006-04-30 | 2:13 | 1 | 18.882 | 0 | 2 | 0 | 54.898 | 54.579 | 32.857 | 32.527 | 24.504 | 23.445 | 8.313 | 1 | 0 | 56.339 | 53.293 | 46.643 | 20.627 | 0 | 0 | 51.185 | 33.677 | [5 empty] | 18.882 | 22.371 | 1 | 4.1757 | 3.894 | 2.4524 | 2.2222 | 1.6717 | 40.0354
2006-04-30 | 2:14 | 0 | 18.734 | 0 | 2 | 0 | 54.968 | 54.623 | 33.091 | 32.62 | 24.938 | 23.3 | 8.117 | 1 | 0 | 56.227 | 53.157 | 46.575 | 20.507 | 0 | 0 | 51.068 | 33.538 | [5 empty] | 0 | 22.348 | 2 | 4.2327 | 3.9482 | 2.4547 | 2.2222 | 1.726 | 40.7773
2006-04-30 | 2:15 | 0 | 18.789 | 0 | 2 | 0 | 55.041 | 55.225 | 33.589 | 32.885 | 25.186 | 23.45 | 8.17 | 2 | 0 | 56.321 | 53.206 | 46.489 | 20.537 | 0 | 0 | 51.075 | 33.543 | [5 empty] | 0 | 22.156 | 3 | 4.2173 | 3.9335 | 2.4541 | 2.2222 | 1.7113 | 40.5786
2006-04-30 | 2:16 | 0 | 18.734 | 1 | 2 | 0 | 54.418 | 55.312 | 33.959 | 33.302 | 23.95 | 23.3 | 8.092 | 1 | 0 | 56.25 | 53.157 | 46.505 | 20.529 | 0 | 0 | 51.024 | 33.515 | [5 empty] | 0 | 21.116 | 4 | 4.24 | 3.9551 | 2.455 | 2.2222 | 1.7329 | 40.8705
2006-04-30 | 2:17 | 0 | 18.734 | 0 | 1 | 0 | 41.997 | 55.426 | 34.383 | 33.701 | 20.988 | 23.253 | 8.092 | 0 | 0 | 56.293 | 53.134 | 46.529 | 20.483 | 0 | 0 | 51.047 | 33.538 | [5 empty] | 0 | 8.296 | 5 | 4.24 | 3.9551 | 2.455 | 2.2222 | 1.7329 | 40.8705
2006-04-30 | 2:18 | 0 | 18.708 | 0 | 2 | 0 | 37.275 | 49.878 | 34.641 | 34.055 | 18.364 | 23.42 | 8.041 | 1 | 0 | 56.293 | 53.178 | 46.505 | 20.483 | 0 | 0 | 51.047 | 33.467 | [5 empty] | 0 | 3.22 | 6 | 4.2549 | 3.9693 | 2.4556 | 2.2222 | 1.747 | 41.0596
2006-04-30 | 2:19 | 0 | 18.708 | 0 | 2 | 0 | 36.052 | 40.798 | 34.9 | 34.524 | 16.785 | 23.42 | 8.092 | 0 | 0 | 56.273 | 53.134 | 46.552 | 20.483 | 0 | 0 | 51.024 | 33.491 | [5 empty] | 0 | 1.528 | 7 | 4.24 | 3.9551 | 2.455 | 2.2222 | 1.7329 | 40.8705
2006-04-30 | 2:20 | 0 | 18.686 | 0 | 2 | 0 | 35.698 | 37.674 | 34.923 | 34.689 | 15.724 | 23.54 | 8.165 | 0 | 0 | 56.339 | 53.178 | 46.484 | 20.507 | 0 | 0 | 51.047 | 33.467 | [5 empty] | 0 | 1.009 | 8 | 4.2188 | 3.9349 | 2.4542 | 2.2222 | 1.7127 | 40.5975
2006-04-30 | 2:21 | 0 | 18.691 | 0 | 2 | 0 | 35.612 | 36.67 | 35.048 | 34.883 | 14.94 | 23.381 | 8.122 | 0 | 0 | 56.257 | 53.094 | 46.512 | 20.49 | 0 | 0 | 51.008 | 33.498 | [5 empty] | 0 | 0.729 | 9 | 4.2313 | 3.9468 | 2.4547 | 2.2222 | 1.7246 | 40.7586
2006-04-30 | 2:22 | 0 | 18.723 | 0 | 2 | 0 | 35.55 | 36.325 | 35.079 | 35.055 | 13.887 | 23.629 | 8.107 | 0 | 0 | 56.33 | 53.148 | 46.519 | 20.497 | 0 | 0 | 51.061 | 33.505 | [5 empty] | 0 | 0.495 | 10 | 4.2356 | 3.951 | 2.4549 | 2.2222 | 1.7288 | 40.8146
2006-04-30 | 2:23 | 0 | 18.701 | 0 | 2 | 0 | 35.526 | 36.232 | 34.773 | 35.151 | 12.971 | 23.533 | 8.006 | 0 | 0 | 56.286 | 53.078 | 46.613 | 20.473 | 0 | 0 | 51.082 | 33.481 | [5 empty] | 0 | 0.375 | 11 | 4.2651 | 3.9789 | 2.4561 | 2.2222 | 1.7567 | 41.1886
2006-04-30 | 2:24 | 0 | 18.691 | 0 | 3 | 0 | 35.519 | 36.036 | 34.321 | 34.883 | 12.841 | 23.548 | 8.099 | 0 | 0 | 56.234 | 53.118 | 46.489 | 20.465 | 0 | 0 | 51.008 | 33.498 | [5 empty] | 0 | 0.636 | 12 | 4.238 | 3.9532 | 2.455 | 2.2222 | 1.731 | 40.8444
2006-04-30 | 2:25 | 0 | 18.691 | 0 | 2 | 0 | 35.354 | 35.964 | 33.732 | 34.507 | 12.2 | 23.621 | 7.901 | 0 | 0 | 56.211 | 53.094 | 46.445 | 20.465 | 0 | 0 | 51.031 | 33.522 | [5 empty] | 0 | 0.847 | 13 | 4.2956 | 4.008 | 2.4573 | 2.2222 | 1.7858 | 41.5721
2006-04-30 | 2:26 | 0 | 18.691 | 0 | 2 | 0 | 36.763 | 35.895 | 32.981 | 33.873 | 23.381 | 23.597 | 8.024 | 0 | 0 | 56.165 | 53.094 | 46.582 | 20.49 | 0 | 0 | 50.984 | 33.498 | [5 empty] | 0 | 2.89 | 14 | 4.2598 | 3.974 | 2.4558 | 2.2222 | 1.7517 | 41.1224
2006-04-30 | 2:27 | 0 | 18.691 | 1 | 3 | 0 | 50.662 | 35.823 | 32.51 | 33.309 | 20.777 | 23.572 | 8.024 | 1 | 0 | 56.121 | 53.048 | 46.421 | 20.465 | 0 | 0 | 50.984 | 33.498 | [5 empty] | 0 | 17.353 | 15 | 4.2598 | 3.974 | 2.4558 | 2.2222 | 1.7517 | 41.1224
2006-04-30 | 2:28 | 1 | 18.872 | 0 | 2 | 0 | 52.436 | 48.814 | 32.348 | 32.847 | 21.508 | 23.773 | 8.18 | 1 | 0 | 56.241 | 53.192 | 46.566 | 20.667 | 0 | 0 | 51.152 | 33.67 | [5 empty] | 18.872 | 19.589 | 16 | 4.2144 | 3.9308 | 2.454 | 2.2222 | 1.7086 | 40.541
2006-04-30 | 2:29 | 0 | 18.741 | 0 | 3 | 0 | 52.016 | 52.063 | 31.907 | 32.174 | 22.128 | 23.621 | 7.999 | 1 | 0 | 56.121 | 53.048 | 46.398 | 20.441 | 0 | 0 | 51.031 | 33.522 | [5 empty] | 0 | 19.842 | 17 | 4.2671 | 3.9809 | 2.4561 | 2.2222 | 1.7587 | 41.2144
2006-04-30 | 2:30 | 0 | 18.716 | 0 | 2 | 0 | 51.948 | 52.2 | 31.884 | 31.907 | 22.778 | 23.692 | 8.099 | 1 | 0 | 56.098 | 53.024 | 46.351 | 20.465 | 0 | 0 | 50.984 | 33.543 | [5 empty] | 0 | 20.041 | 18 | 4.238 | 3.9532 | 2.455 | 2.2222 | 1.731 | 40.8444
2006-04-30 | 2:31 | 0 | 18.691 | 0 | 2 | 0 | 52.13 | 52.2 | 31.691 | 31.642 | 23.163 | 23.572 | 8.049 | 2 | 0 | 56.051 | 53.048 | 46.33 | 20.49 | 0 | 0 | 50.984 | 33.522 | [5 empty] | 0 | 20.488 | 19 | 4.2525 | 3.967 | 2.4555 | 2.2222 | 1.7448 | 41.03
2006-04-30 | 2:32 | 0 | 18.691 | 0 | 2 | 0 | 52.382 | 52.177 | 31.74 | 31.522 | 23.427 | 23.523 | 8.024 | 1 | 0 | 56.007 | 53.024 | 46.33 | 20.465 | 0 | 0 | 50.938 | 33.543 | [5 empty] | 0 | 20.86 | 20 | 4.2598 | 3.974 | 2.4558 | 2.2222 | 1.7517 | 41.1224
2006-04-30 | 2:33 | 1 | 18.668 | 0 | 2 | 0 | 52.796 | 52.52 | 31.884 | 31.497 | 23.741 | 23.621 | 8.024 | 1 | 0 | 56.007 | 53.048 | 46.445 | 20.49 | 0 | 0 | 50.938 | 33.474 | [5 empty] | 18.668 | 21.299 | 21 | 4.2598 | 3.974 | 2.4558 | 2.2222 | 1.7517 | 41.1224
2006-04-30 | 2:34 | 0 | 18.668 | 0 | 2 | 0 | 53.276 | 52.842 | 32.051 | 31.62 | 24.055 | 23.646 | 8.049 | 2 | 0 | 56.028 | 53.024 | 46.445 | 20.465 | 0 | 0 | 50.961 | 33.522 | [5 empty] | 0 | 21.656 | 22 | 4.2525 | 3.967 | 2.4555 | 2.2222 | 1.7448 | 41.03
2006-04-30 | 2:35 | 0 | 18.716 | 0 | 2 | 0 | 53.507 | 53.255 | 32.196 | 31.835 | 24.416 | 23.548 | 8.049 | 1 | 0 | 56.028 | 52.98 | 46.33 | 20.441 | 0 | 0 | 50.961 | 33.522 | [5 empty] | 0 | 21.672 | 23 | 4.2525 | 3.967 | 2.4555 | 2.2222 | 1.7448 | 41.03
2006-04-30 | 2:36 | 0 | 18.668 | 0 | 2 | 0 | 53.897 | 53.645 | 32.485 | 31.956 | 24.776 | 23.646 | 8.074 | 1 | 0 | 56.051 | 52.98 | 46.307 | 20.416 | 0 | 0 | 50.961 | 33.498 | [5 empty] | 0 | 21.941 | 24 | 4.2453 | 3.9601 | 2.4552 | 2.2222 | 1.7379 | 40.9374
2006-04-30 | 2:37 | 0 | 18.691 | 1 | 2 | 0 | 54.079 | 53.942 | 32.461 | 32.149 | 25.041 | 23.621 | 8.074 | 1 | 0 | 56.007 | 53.003 | 46.33 | 20.441 | 0 | 0 | 50.917 | 33.45 | [5 empty] | 0 | 21.93 | 25 | 4.2453 | 3.9601 | 2.4552 | 2.2222 | 1.7379 | 40.9374
2006-04-30 | 2:38 | 1 | 18.691 | 0 | 2 | 1 | 54.448 | 54.264 | 32.675 | 32.316 | 25.595 | 23.621 | 8.099 | 2 | 0 | 56.098 | 52.957 | 46.445 | 20.465 | 0 | 0 | 50.917 | 33.474 | [5 empty] | 18.691 | 22.132 | 26 | 4.238 | 3.9532 | 2.455 | 2.2222 | 1.731 | 40.8444
2006-04-30 | 2:39 | 0 | 18.691 | 0 | 2 | 0 | 54.905 | 54.516 | 32.957 | 32.439 | 25.813 | 23.668 | 8.074 | 1 | 0 | 56.075 | 52.98 | 46.284 | 20.441 | 0 | 0 | 50.917 | 33.45 | [5 empty] | 0 | 22.466 | 0 | 4.2453 | 3.9601 | 2.4552 | 2.2222 | 1.7379 | 40.9374
2006-04-30 | 2:40 | 0 | 18.691 | 0 | 2 | 0 | 54.877 | 55.083 | 33.4 | 32.601 | 25.955 | 23.643 | 8.074 | 1 | 0 | 56.093 | 52.975 | 46.302 | 20.465 | 0 | 0 | 50.933 | 33.472 | [5 empty] | 0 | 22.276 | 1 | 4.2453 | 3.9601 | 2.4552 | 2.2222 | 1.7379 | 40.9374
2006-04-30 | 2:41 | 0 | 18.63 | 0 | 2 | 0 | 54.933 | 55.162 | 33.67 | 32.988 | 26.184 | 23.606 | 8.036 | 1 | 0 | 56.079 | 52.87 | 46.337 | 20.429 | 0 | 0 | 50.898 | 33.46 | [5 empty] | 0 | 21.945 | 2 | 4.2563 | 3.9706 | 2.4557 | 2.2222 | 1.7484 | 41.0781
2006-04-30 | 2:42 | 0 | 18.661 | 0 | 2 | 0 | 55.055 | 55.214 | 34.122 | 33.417 | 25.083 | 23.734 | 8.092 | 2 | 0 | 56.131 | 52.968 | 46.249 | 20.48 | 0 | 0 | 50.949 | 33.488 | [5 empty] | 0 | 21.638 | 3 | 4.24 | 3.9551 | 2.455 | 2.2222 | 1.7329 | 40.8705
2006-04-30 | 2:43 | 0 | 18.754 | 0 | 2 | 0 | 43.233 | 55.508 | 34.682 | 34 | 21.029 | 23.8 | 8.137 | 0 | 0 | 56.15 | 53.031 | 46.519 | 20.595 | 0 | 0 | 50.991 | 33.601 | [5 empty] | 0 | 9.233 | 4 | 4.2269 | 3.9427 | 2.4545 | 2.2222 | 1.7205 | 40.7025
2006-04-30 | 2:44 | 0 | 18.653 | 0 | 2 | 0 | 37.782 | 51.059 | 34.727 | 34.235 | 18.185 | 23.631 | 8.036 | 1 | 0 | 56.126 | 52.894 | 46.473 | 20.404 | 0 | 0 | 50.877 | 33.46 | [5 empty] | 0 | 3.547 | 5 | 4.2563 | 3.9706 | 2.4557 | 2.2222 | 1.7484 | 41.0781
2006-04-30 | 2:45 | 0 | 18.653 | 0 | 1 | 0 | 36.325 | 41.59 | 34.868 | 34.493 | 16.137 | 23.656 | 8.036 | 0 | 0 | 56.126 | 52.917 | 46.428 | 20.451 | 0 | 0 | 50.898 | 33.46 | [5 empty] | 0 | 1.832 | 6 | 4.2563 | 3.9706 | 2.4557 | 2.2222 | 1.7484 | 41.0781
2006-04-30 | 2:46 | 0 | 18.678 | 0 | 2 | 0 | 35.974 | 38.016 | 35.01 | 34.823 | 14.754 | 23.56 | 8.036 | 0 | 0 | 56.103 | 52.894 | 46.452 | 20.429 | 0 | 0 | 50.898 | 33.483 | [5 empty] | 0 | 1.151 | 7 | 4.2563 | 3.9706 | 2.4557 | 2.2222 | 1.7484 | 41.0781
2006-04-30 | 2:47 | 0 | 18.618 | 1 | 2 | 0 | 35.751 | 36.926 | 35.048 | 35 | 13.411 | 23.477 | 7.953 | 0 | 0 | 56.117 | 52.861 | 46.372 | 20.37 | 0 | 0 | 50.821 | 33.354 | [5 empty] | 0 | 0.751 | 8 | 4.2805 | 3.9936 | 2.4567 | 2.2222 | 1.7714 | 41.3829
2006-04-30 | 2:48 | 0 | 18.653 | 0 | 2 | 0 | 35.715 | 36.514 | 35.127 | 35.199 | 12.484 | 23.535 | 7.989 | 0 | 0 | 56.079 | 52.87 | 46.337 | 20.429 | 0 | 0 | 50.854 | 33.388 | [5 empty] | 0 | 0.516 | 9 | 4.27 | 3.9836 | 2.4563 | 2.2222 | 1.7614 | 41.2511
2006-04-30 | 2:49 | 0 | 18.653 | 0 | 3 | 0 | 35.667 | 36.28 | 34.845 | 35.292 | 11.865 | 23.462 | 8.036 | 0 | 0 | 56.079 | 52.917 | 46.428 | 20.475 | 0 | 0 | 50.854 | 33.412 | [5 empty] | 0 | 0.375 | 10 | 4.2563 | 3.9706 | 2.4557 | 2.2222 | 1.7484 | 41.0781
2006-04-30 | 2:50 | 0 | 18.63 | 0 | 2 | 0 | 35.622 | 36.115 | 34.445 | 35.199 | 11.445 | 23.486 | 8.036 | 0 | 0 | 56.079 | 52.94 | 46.382 | 20.429 | 0 | 0 | 50.854 | 33.364 | [5 empty] | 0 | 0.423 | 11 | 4.2563 | 3.9706 | 2.4557 | 2.2222 | 1.7484 | 41.0781
2006-04-30 | 2:51 | 0 | 18.63 | 0 | 2 | 0 | 35.55 | 36.043 | 33.787 | 34.727 | 11.42 | 23.391 | 8.112 | 0 | 0 | 56.012 | 52.94 | 46.382 | 20.429 | 0 | 0 | 50.854 | 33.364 | [5 empty] | 0 | 0.823 | 12 | 4.2342 | 3.9496 | 2.4548 | 2.2222 | 1.7274 | 40.7959
2006-04-30 | 2:52 | 1 | 18.653 | 0 | 3 | 0 | 35.526 | 35.997 | 33.106 | 34.093 | 24.619 | 23.44 | 8.062 | 1 | 0 | 55.988 | 52.917 | 46.267 | 20.404 | 0 | 0 | 50.807 | 33.364 | [5 empty] | 18.653 | 1.433 | 13 | 4.2487 | 3.9634 | 2.4554 | 2.2222 | 1.7412 | 40.9819
2006-04-30 | 2:53 | 0 | 18.653 | 0 | 2 | 0 | 49.981 | 35.739 | 32.637 | 33.318 | 21.248 | 23.535 | 8.036 | 0 | 0 | 55.988 | 52.917 | 46.267 | 20.429 | 0 | 0 | 50.807 | 33.388 | [5 empty] | 0 | 16.663 | 14 | 4.2563 | 3.9706 | 2.4557 | 2.2222 | 1.7484 | 41.0781
2006-04-30 | 2:54 | 0 | 18.618 | 0 | 3 | 0 | 52.196 | 47.609 | 32.147 | 32.768 | 21.888 | 23.332 | 8.052 | 1 | 0 | 55.888 | 52.791 | 46.235 | 20.394 | 0 | 0 | 50.821 | 33.378 | [5 empty] | 0 | 19.428 | 15 | 4.2517 | 3.9662 | 2.4555 | 2.2222 | 1.744 | 41.0189
2006-04-30 | 2:55 | 0 | 18.653 | 0 | 2 | 0 | 52.023 | 51.885 | 32.036 | 32.301 | 22.523 | 23.391 | 8.112 | 1 | 0 | 55.897 | 52.847 | 46.176 | 20.429 | 0 | 0 | 50.854 | 33.436 | [5 empty] | 0 | 19.722 | 16 | 4.2342 | 3.9496 | 2.4548 | 2.2222 | 1.7274 | 40.7959
2006-04-30 | 2:56 | 0 | 18.653 | 0 | 2 | 0 | 52.046 | 52.252 | 31.821 | 32.061 | 23.006 | 23.415 | 8.087 | 1 | 0 | 55.874 | 52.803 | 46.176 | 20.404 | 0 | 0 | 50.83 | 33.46 | [5 empty] | 0 | 19.985 | 17 | 4.2415 | 3.9565 | 2.4551 | 2.2222 | 1.7343 | 40.8891
2006-04-30 | 2:57 | 1 | 18.653 | 1 | 3 | 0 | 52.114 | 52.161 | 31.701 | 31.772 | 23.197 | 23.391 | 8.137 | 2 | 0 | 55.851 | 52.824 | 46.314 | 20.429 | 0 | 0 | 50.807 | 33.412 | [5 empty] | 18.653 | 20.342 | 18 | 4.2269 | 3.9427 | 2.4545 | 2.2222 | 1.7205 | 40.7025
2006-04-30 | 2:58 | 0 | 18.801 | 0 | 2 | 0 | 52.434 | 52.343 | 31.87 | 31.701 | 23.317 | 23.56 | 8.333 | 1 | 0 | 55.965 | 52.94 | 46.337 | 20.549 | 0 | 0 | 50.968 | 33.529 | [5 empty] | 0 | 20.733 | 19 | 4.1698 | 3.8884 | 2.4522 | 2.2222 | 1.6662 | 39.9585
2006-04-30 | 2:59 | 0 | 18.653 | 0 | 2 | 0 | 52.571 | 52.48 | 31.965 | 31.627 | 23.317 | 23.462 | 8.087 | 1 | 0 | 55.827 | 52.803 | 46.176 | 20.404 | 0 | 0 | 50.83 | 33.388 | [5 empty] | 0 | 20.944 | 20 | 4.2415 | 3.9565 | 2.4551 | 2.2222 | 1.7343 | 40.8891
2006-04-30 | 3:00 | 0 | 18.678 | 0 | 2 | 0 | 53.008 | 52.665 | 32.206 | 31.654 | 23.481 | 23.41 | 8.152 | 2 | 0 | 55.921 | 52.873 | 46.291 | 20.47 | 0 | 0 | 50.854 | 33.503 | [5 empty] | 0 | 21.354 | 21 | 4.2225 | 3.9385 | 2.4543 | 2.2222 | 1.7163 | 40.6463
2006-04-30 | 3:01 | 0 | 18.746 | 0 | 2 | 0 | 53.398 | 53.146 | 32.394 | 31.889 | 23.795 | 23.457 | 8.177 | 1 | 0 | 55.921 | 52.873 | 46.221 | 20.47 | 0 | 0 | 50.877 | 33.457 | [5 empty] | 0 | 21.509 | 22 | 4.2153 | 3.9316 | 2.454 | 2.2222 | 1.7094 | 40.5523
2006-04-30 | 3:02 | 1 | 18.746 | 0 | 2 | 0 | 53.904 | 53.514 | 32.61 | 32.083 | 24.06 | 23.457 | 8.054 | 1 | 0 | 55.991 | 52.849 | 46.197 | 20.446 | 0 | 0 | 50.877 | 33.479 | [5 empty] | 18.746 | 21.821 | 23 | 4.2511 | 3.9657 | 2.4555 | 2.2222 | 1.7434 | 41.0115
2006-04-30 | 3:03 | 0 | 18.746 | 0 | 2 | 0 | 54.042 | 53.995 | 32.752 | 32.299 | 24.519 | 23.506 | 8.152 | 2 | 0 | 55.991 | 52.873 | 46.176 | 20.446 | 0 | 0 | 50.854 | 33.527 | [5 empty] | 0 | 21.743 | 24 | 4.2225 | 3.9385 | 2.4543 | 2.2222 | 1.7163 | 40.6463
2006-04-30 | 3:04 | 0 | 18.771 | 0 | 2 | 0 | 54.751 | 54.247 | 32.821 | 32.348 | 24.879 | 23.41 | 8.227 | 1 | 0 | 55.967 | 52.849 | 46.314 | 20.47 | 0 | 0 | 50.807 | 33.479 | [5 empty] | 0 | 22.403 | 25 | 4.2007 | 3.9178 | 2.4534 | 2.2222 | 1.6955 | 40.3634
2006-04-30 | 3:05 | 0 | 18.771 | 0 | 2 | 1 | 54.889 | 54.684 | 33.058 | 32.68 | 24.904 | 23.432 | 8.202 | 1 | 0 | 55.944 | 52.826 | 46.176 | 20.495 | 0 | 0 | 50.854 | 33.409 | [5 empty] | 0 | 22.209 | 26 | 4.208 | 3.9247 | 2.4537 | 2.2222 | 1.7025 | 40.458
2006-04-30 | 3:06 | 1 | 18.746 | 0 | 2 | 0 | 54.798 | 55.211 | 33.479 | 32.752 | 24.95 | 23.457 | 8.275 | 2 | 0 | 55.991 | 52.826 | 46.197 | 20.47 | 0 | 0 | 50.83 | 33.409 | [5 empty] | 18.746 | 22.046 | 0 | 4.1867 | 3.9045 | 2.4529 | 2.2222 | 1.6823 | 40.1808
2006-04-30 | 3:07 | 0 | 18.741 | 1 | 1 | 0 | 54.999 | 55.183 | 33.945 | 33.122 | 25.308 | 23.403 | 8.222 | 1 | 0 | 55.963 | 52.821 | 46.286 | 20.441 | 0 | 0 | 50.802 | 33.405 | [5 empty] | 0 | 21.877 | 1 | 4.2022 | 3.9192 | 2.4535 | 2.2222 | 1.6969 | 40.3823
2006-04-30 | 3:08 | 0 | 18.721 | 0 | 2 | 0 | 47.826 | 55.232 | 34.467 | 33.596 | 21.839 | 23.403 | 8.222 | 1 | 0 | 55.986 | 52.775 | 46.286 | 20.441 | 0 | 0 | 50.802 | 33.428 | [5 empty] | 0 | 14.23 | 2 | 4.2022 | 3.9192 | 2.4535 | 2.2222 | 1.6969 | 40.3823
2006-04-30 | 3:09 | 0 | 18.721 | 0 | 2 | 0 | 38.978 | 54.453 | 34.677 | 33.974 | 19.513 | 23.481 | 8.326 | 0 | 0 | 56.014 | 52.803 | 46.221 | 20.47 | 0 | 0 | 50.854 | 33.409 | [5 empty] | 0 | 5.004 | 3 | 4.1719 | 3.8904 | 2.4523 | 2.2222 | 1.6681 | 39.9855
2006-04-30 | 3:10 | 0 | 18.691 | 0 | 2 | 0 | 36.6 | 44.379 | 35.026 | 34.369 | 18.495 | 23.501 | 8.245 | 0 | 0 | 55.986 | 52.775 | 46.193 | 20.392 | 0 | 0 | 50.849 | 33.405 | [5 empty] | 0 | 2.231 | 4 | 4.1955 | 3.9128 | 2.4532 | 2.2222 | 1.6906 | 40.2951
2006-04-30 | 3:11 | 0 | 18.691 | 0 | 2 | 0 | 36.012 | 38.787 | 35.048 | 34.648 | 16.174 | 23.501 | 8.097 | 1 | 0 | 55.986 | 52.775 | 46.263 | 20.441 | 0 | 0 | 50.826 | 33.405 | [5 empty] | 0 | 1.364 | 5 | 4.2386 | 3.9538 | 2.455 | 2.2222 | 1.7315 | 40.8519
2006-04-30 | 3:12 | 0 | 18.746 | 0 | 2 | 0 | 35.899 | 37.193 | 35.266 | 34.983 | 14.945 | 23.506 | 8.054 | 0 | 0 | 56.014 | 52.803 | 46.267 | 20.446 | 0 | 0 | 50.854 | 33.433 | [5 empty] | 0 | 0.916 | 6 | 4.2511 | 3.9657 | 2.4555 | 2.2222 | 1.7434 | 41.0115
2006-04-30 | 3:13 | 0 | 18.869 | 0 | 2 | 0 | 35.878 | 36.722 | 35.476 | 35.218 | 14.352 | 23.626 | 8.253 | 0 | 0 | 56.15 | 52.964 | 46.405 | 20.615 | 0 | 0 | 50.945 | 33.574 | [5 empty] | 0 | 0.66 | 7 | 4.1931 | 3.9106 | 2.4531 | 2.2222 | 1.6883 | 40.2646
2006-04-30 | 3:14 | 0 | 18.746 | 0 | 2 | 0 | 35.737 | 36.371 | 35.313 | 35.313 | 13.635 | 23.577 | 8.079 | 0 | 0 | 56.058 | 52.826 | 46.267 | 20.446 | 0 | 0 | 50.83 | 33.457 | [5 empty] | 0 | 0.424 | 8 | 4.2438 | 3.9587 | 2.4552 | 2.2222 | 1.7365 | 40.9188
2006-04-30 | 3:15 | 0 | 18.668 | 0 | 3 | 0 | 35.684 | 36.27 | 34.744 | 35.402 | 12.345 | 23.427 | 7.777 | 0 | 0 | 55.963 | 52.798 | 46.239 | 20.49 | 0 | 0 | 50.779 | 33.405 | [5 empty] | 0 | 0.282 | 9 | 4.3317 | 4.0423 | 2.4588 | 2.2222 | 1.8201 | 42.0179
2006-04-30 | 3:16 | 0 | 18.691 | 0 | 2 | 0 | 35.66 | 36.153 | 34.249 | 34.955 | 11.777 | 23.548 | 7.777 | 0 | 0 | 55.963 | 52.775 | 46.193 | 20.416 | 0 | 0 | 50.779 | 33.405 | [5 empty] | 0 | 0.705 | 10 | 4.3317 | 4.0423 | 2.4588 | 2.2222 | 1.8201 | 42.0179
2006-04-30 | 3:17 | 0 | 18.716 | 0 | 2 | 0 | 35.378 | 36.129 | 33.474 | 34.297 | 14.173 | 23.427 | 7.901 | 0 | 0 | 55.916 | 52.751 | 46.263 | 20.465 | 0 | 0 | 50.779 | 33.357 | [5 empty] | 0 | 1.081 | 11 | 4.2956 | 4.008 | 2.4573 | 2.2222 | 1.7858 | 41.5721
2006-04-30 | 3:18 | 0 | 18.816 | 1 | 3 | 0 | 47.593 | 35.871 | 33.005 | 33.615 | 20.174 | 23.501 | 7.803 | 0 | 0 | 55.893 | 52.728 | 46.148 | 20.441 | 0 | 0 | 50.779 | 33.381 | [5 empty] | 0 | 13.978 | 12 | 4.3242 | 4.0351 | 2.4584 | 2.2222 | 1.8129 | 41.925
2006-04-30 | 3:19 | 0 | 18.716 | 0 | 2 | 0 | 51.811 | 42.147 | 32.488 | 32.957 | 21.26 | 23.452 | 7.901 | 1 | 0 | 55.963 | 52.821 | 46.239 | 20.416 | 0 | 0 | 50.779 | 33.357 | [5 empty] | 0 | 18.854 | 13 | 4.2956 | 4.008 | 2.4573 | 2.2222 | 1.7858 | 41.5721
2006-04-30 | 3:20 | 0 | 18.746 | 0 | 3 | 0 | 52.137 | 51.243 | 32.176 | 32.49 | 21.819 | 23.53 | 7.931 | 1 | 0 | 55.825 | 52.754 | 46.195 | 20.446 | 0 | 0 | 50.805 | 33.383 | [5 empty] | 0 | 19.647 | 14 | 4.2869 | 3.9997 | 2.4569 | 2.2222 | 1.7775 | 41.4631
2006-04-30 | 3:21 | 1 | 18.656 | 0 | 2 | 0 | 52.119 | 52.189 | 31.921 | 32.066 | 22.285 | 23.273 | 7.767 | 2 | 0 | 55.697 | 52.646 | 46.043 | 20.333 | 0 | 0 | 50.697 | 33.297 | [5 empty] | 18.656 | 20.053 | 15 | 4.3346 | 4.0451 | 2.4589 | 2.2222 | 1.8229 | 42.0535
2006-04-30 | 3:22 | 0 | 18.688 | 0 | 3 | 0 | 52.058 | 52.263 | 31.735 | 31.929 | 22.775 | 23.351 | 7.775 | 1 | 0 | 55.704 | 52.7 | 46.074 | 20.414 | 0 | 0 | 50.728 | 33.328 | [5 empty] | 0 | 20.129 | 16 | 4.3323 | 4.0429 | 2.4588 | 2.2222 | 1.8207 | 42.025
2006-04-30 | 3:23 | 0 | 18.656 | 0 | 2 | 0 | 52.21 | 52.233 | 31.848 | 31.607 | 22.839 | 23.418 | 7.891 | 1 | 0 | 55.697 | 52.646 | 45.973 | 20.382 | 0 | 0 | 50.674 | 33.297 | [5 empty] | 0 | 20.603 | 17 | 4.2985 | 4.0108 | 2.4574 | 2.2222 | 1.7885 | 41.6083
2006-04-30 | 3:24 | 0 | 18.656 | 0 | 2 | 0 | 52.347 | 52.347 | 31.872 | 31.678 | 22.864 | 23.32 | 7.767 | 2 | 0 | 55.704 | 52.653 | 46.05 | 20.414 | 0 | 0 | 50.704 | 33.328 | [5 empty] | 0 | 20.669 | 18 | 4.3346 | 4.0451 | 2.4589 | 2.2222 | 1.8229 | 42.0535
2006-04-30 | 3:25 | 1 | 18.656 | 0 | 2 | 0 | 52.784 | 52.532 | 32.162 | 31.583 | 22.984 | 23.369 | 7.767 | 1 | 0 | 55.72 | 52.646 | 45.973 | 20.382 | 0 | 0 | 50.674 | 33.275 | [5 empty] | 18.656 | 21.201 | 19 | 4.3346 | 4.0451 | 2.4589 | 2.2222 | 1.8229 | 42.0535
2006-04-30 | 3:26 | 0 | 18.63 | 0 | 2 | 0 | 53.013 | 52.784 | 32.306 | 31.801 | 23.442 | 23.273 | 7.767 | 1 | 0 | 55.697 | 52.623 | 46.111 | 20.382 | 0 | 0 | 50.63 | 33.297 | [5 empty] | 0 | 21.212 | 20 | 4.3346 | 4.0451 | 2.4589 | 2.2222 | 1.8229 | 42.0535
2006-04-30 | 3:27 | 0 | 18.656 | 0 | 2 | 0 | 53.563 | 53.197 | 32.451 | 32.137 | 23.633 | 23.224 | 7.767 | 2 | 0 | 55.697 | 52.578 | 46.02 | 20.407 | 0 | 0 | 50.651 | 33.321 | [5 empty] | 0 | 21.426 | 21 | 4.3346 | 4.0451 | 2.4589 | 2.2222 | 1.8229 | 42.0535
2006-04-30 | 3:28 | 0 | 18.804 | 1 | 2 | 0 | 53.724 | 53.748 | 32.735 | 32.353 | 24.188 | 23.418 | 7.84 | 1 | 0 | 55.834 | 52.693 | 46.181 | 20.527 | 0 | 0 | 50.812 | 33.462 | [5 empty] | 0 | 21.371 | 22 | 4.3134 | 4.0249 | 2.458 | 2.2222 | 1.8027 | 41.7923
2006-04-30 | 3:29 | 0 | 18.688 | 0 | 2 | 0 | 54.42 | 53.916 | 32.766 | 32.385 | 24.364 | 23.329 | 7.75 | 1 | 0 | 55.771 | 52.653 | 46.097 | 20.438 | 0 | 0 | 50.681 | 33.328 | [5 empty] | 0 | 22.035 | 23 | 4.3396 | 4.0498 | 2.4591 | 2.2222 | 1.8276 | 42.114
2006-04-30 | 3:30 | 1 | 18.656 | 0 | 2 | 0 | 54.275 | 54.252 | 33.039 | 32.546 | 24.573 | 23.298 | 7.692 | 1 | 0 | 55.72 | 52.578 | 45.997 | 20.382 | 0 | 0 | 50.63 | 33.345 | [5 empty] | 18.656 | 21.729 | 24 | 4.3565 | 4.0659 | 2.4598 | 2.2222 | 1.8436 | 42.3192
2006-04-30 | 3:31 | 0 | 18.713 | 0 | 2 | 0 | 54.212 | 54.81 | 33.589 | 32.907 | 24.943 | 23.351 | 7.775 | 2 | 0 | 55.795 | 52.63 | 46.118 | 20.414 | 0 | 0 | 50.637 | 33.424 | [5 empty] | 0 | 21.305 | 25 | 4.3323 | 4.0429 | 2.4588 | 2.2222 | 1.8207 | 42.025
2006-04-30 | 3:32 | 0 | 18.663 | 0 | 2 | 1 | 54.397 | 54.625 | 33.916 | 33.165 | 25.014 | 23.474 | 7.651 | 1 | 0 | 55.841 | 52.623 | 45.95 | 20.382 | 0 | 0 | 50.651 | 33.345 | [5 empty] | 0 | 21.232 | 26 | 4.3684 | 4.0772 | 2.4602 | 2.2222 | 1.855 | 42.4633
2006-04-30 | 3:33 | 0 | 18.688 | 0 | 2 | 0 | 54.672 | 54.649 | 34.433 | 33.682 | 25.399 | 23.45 | 7.848 | 1 | 0 | 55.795 | 52.63 | 46.05 | 20.389 | 0 | 0 | 50.681 | 33.424 | [5 empty] | 0 | 20.99 | 0 | 4.3111 | 4.0227 | 2.4579 | 2.2222 | 1.8005 | 41.7635
2006-04-30 | 3:34 | 0 | 18.713 | 0 | 2 | 0 | 54.695 | 54.877 | 34.809 | 34.151 | 24.05 | 23.401 | 7.8 | 2 | 0 | 55.795 | 52.609 | 46.027 | 20.389 | 0 | 0 | 50.681 | 33.4 | [5 empty] | 0 | 20.544 | 1 | 4.325 | 4.036 | 2.4585 | 2.2222 | 1.8137 | 41.9357
2006-04-30 | 3:35 | 0 | 18.656 | 0 | 2 | 0 | 42.815 | 55.214 | 34.967 | 34.567 | 21.081 | 23.273 | 7.793 | 0 | 0 | 55.764 | 52.532 | 46.043 | 20.333 | 0 | 0 | 50.63 | 33.345 | [5 empty] | 0 | 8.248 | 2 | 4.3271 | 4.0379 | 2.4586 | 2.2222 | 1.8157 | 41.9608
2006-04-30 | 3:36 | 0 | 18.663 | 0 | 2 | 0 | 38.052 | 49.88 | 35.28 | 34.833 | 18.243 | 23.305 | 7.625 | 1 | 0 | 55.888 | 52.723 | 46.141 | 20.485 | 0 | 0 | 50.66 | 33.376 | [5 empty] | 0 | 3.219 | 3 | 4.376 | 4.0844 | 2.4605 | 2.2222 | 1.8622 | 42.5543
2006-04-30 | 3:37 | 0 | 18.663 | 0 | 2 | 0 | 36.806 | 41.224 | 35.445 | 35.115 | 16.418 | 23.329 | 7.625 | 0 | 0 | 55.818 | 52.585 | 46.074 | 20.414 | 0 | 0 | 50.681 | 33.376 | [5 empty] | 0 | 1.691 | 4 | 4.376 | 4.0844 | 2.4605 | 2.2222 | 1.8622 | 42.5543
2006-04-30 | 3:38 | 0 | 18.663 | 1 | 2 | 0 | 36.454 | 38.311 | 35.49 | 35.304 | 14.862 | 23.351 | 7.599 | 0 | 0 | 55.841 | 52.585 | 46.211 | 20.365 | 0 | 0 | 50.66 | 33.4 | [5 empty] | 0 | 1.15 | 5 | 4.3836 | 4.0916 | 2.4609 | 2.2222 | 1.8694 | 42.645
2006-04-30 | 3:39 | 0 | 18.656 | 0 | 2 | 0 | 36.189 | 37.363 | 35.624 | 35.507 | 13.695 | 23.344 | 7.491 | 0 | 0 | 55.764 | 52.555 | 46.067 | 20.407 | 0 | 0 | 50.651 | 33.321 | [5 empty] | 0 | 0.682 | 6 | 4.415 | 4.1215 | 2.4621 | 2.2222 | 1.8993 | 43.0183
2006-04-30 | 3:40 | 0 | 18.656 | 0 | 2 | 0 | 36.048 | 36.94 | 35.576 | 35.531 | 13.238 | 23.415 | 7.765 | 0 | 0 | 55.834 | 52.623 | 46.111 | 20.38 | 0 | 0 | 50.697 | 33.39 | [5 empty] | 0 | 0.517 | 7 | 4.3352 | 4.0456 | 2.4589 | 2.2222 | 1.8234 | 42.0606
2006-04-30 | 3:41 | 0 | 18.673 | 0 | 2 | 0 | 35.995 | 36.746 | 35.22 | 35.596 | 12.848 | 23.459 | 7.532 | 0 | 0 | 55.783 | 52.574 | 46.083 | 20.35 | 0 | 0 | 50.669 | 33.292 | [5 empty] | 0 | 0.399 | 8 | 4.4031 | 4.1101 | 2.4616 | 2.2222 | 1.8879 | 42.8772
2006-04-30 | 3:42 | 0 | 18.703 | 0 | 3 | 0 | 36.048 | 36.61 | 34.66 | 35.318 | 12.014 | 23.489 | 7.437 | 0 | 0 | 55.788 | 52.578 | 46.088 | 20.38 | 0 | 0 | 50.653 | 33.297 | [5 empty] | 0 | 0.73 | 9 | 4.4307 | 4.1364 | 2.4628 | 2.2222 | 1.9142 | 43.203
2006-04-30 | 3:43 | 0 | 18.796 | 0 | 2 | 0 | 36.019 | 36.653 | 34.043 | 34.914 | 11.538 | 23.7 | 7.331 | 0 | 0 | 55.874 | 52.665 | 46.13 | 20.495 | 0 | 0 | 50.739 | 33.361 | [5 empty] | 0 | 1.105 | 10 | 4.4616 | 4.1658 | 2.464 | 2.2222 | 1.9436 | 43.5618
2006-04-30 | 3:44 | 0 | 18.678 | 0 | 2 | 0 | 36.517 | 36.351 | 33.251 | 34.192 | 24.114 | 23.609 | 7.285 | 0 | 0 | 55.811 | 52.693 | 46.043 | 20.429 | 0 | 0 | 50.653 | 33.273 | [5 empty] | 0 | 2.325 | 11 | 4.475 | 4.1785 | 2.4646 | 2.2222 | 1.9563 | 43.7159
2006-04-30 | 3:45 | 1 | 18.673 | 0 | 3 | 0 | 50.669 | 36.16 | 32.823 | 33.361 | 20.664 | 23.506 | 7.053 | 1 | 0 | 55.669 | 52.55 | 46.06 | 20.399 | 0 | 0 | 50.625 | 33.268 | [5 empty] | 18.673 | 17.308 | 12 | 4.5426 | 4.2427 | 2.4673 | 2.2222 | 2.0205 | 44.4794
2006-04-30 | 3:46 | 0 | 18.703 | 0 | 2 | 0 | 52.67 | 48.657 | 32.497 | 32.874 | 21.777 | 23.825 | 6.981 | 1 | 0 | 55.673 | 52.555 | 45.997 | 20.404 | 0 | 0 | 50.63 | 33.251 | [5 empty] | 0 | 19.796 | 13 | 4.5635 | 4.2627 | 2.4681 | 2.2222 | 2.0404 | 44.7118
2006-04-30 | 3:47 | 0 | 18.678 | 0 | 3 | 0 | 52.532 | 52.35 | 32.184 | 32.473 | 22.501 | 23.513 | 7.21 | 1 | 0 | 55.697 | 52.555 | 46.067 | 20.38 | 0 | 0 | 50.606 | 33.228 | [5 empty] | 0 | 20.059 | 14 | 4.4968 | 4.1993 | 2.4654 | 2.2222 | 1.977 | 43.9652
2006-04-30 | 3:48 | 0 | 18.703 | 1 | 2 | 0 | 52.417 | 52.74 | 31.992 | 32.162 | 22.814 | 23.513 | 7.058 | 1 | 0 | 55.559 | 52.508 | 45.95 | 20.38 | 0 | 0 | 50.578 | 33.199 | [5 empty] | 0 | 20.255 | 15 | 4.5411 | 4.2413 | 2.4672 | 2.2222 | 2.0191 | 44.4632
2006-04-30 | 3:49 | 1 | 18.703 | 0 | 2 | 0 | 52.394 | 52.646 | 31.943 | 31.872 | 23.006 | 23.584 | 6.981 | 2 | 0 | 55.582 | 52.532 | 45.973 | 20.404 | 0 | 0 | 50.583 | 33.251 | [5 empty] | 18.703 | 20.522 | 16 | 4.5635 | 4.2627 | 2.4681 | 2.2222 | 2.0404 | 44.7118
2006-04-30 | 3:50 | 0 | 18.673 | 0 | 2 | 0 | 52.803 | 52.756 | 32.059 | 31.745 | 23.05 | 23.555 | 6.95 | 1 | 0 | 55.531 | 52.504 | 45.922 | 20.375 | 0 | 0 | 50.555 | 33.244 | [5 empty] | 0 | 21.058 | 17 | 4.5726 | 4.2712 | 2.4685 | 2.2222 | 2.049 | 44.8112
2006-04-30 | 3:51 | 0 | 18.673 | 0 | 2 | 0 | 52.87 | 52.917 | 32.154 | 31.674 | 23.29 | 23.58 | 7.102 | 1 | 0 | 55.599 | 52.459 | 45.901 | 20.328 | 0 | 0 | 50.555 | 33.268 | [5 empty] | 0 | 21.196 | 18 | 4.5283 | 4.2292 | 2.4667 | 2.2222 | 2.0069 | 44.3201
2006-04-30 | 3:52 | 0 | 18.698 | 0 | 2 | 0 | 53.122 | 53.101 | 32.348 | 31.818 | 23.484 | 23.555 | 7.331 | 2 | 0 | 55.622 | 52.504 | 45.945 | 20.47 | 0 | 0 | 50.555 | 33.292 | [5 empty] | 0 | 21.304 | 19 | 4.4616 | 4.1658 | 2.464 | 2.2222 | 1.9436 | 43.5618
2006-04-30 | 3:53 | 0 | 18.821 | 0 | 2 | 0 | 53.673 | 53.421 | 32.658 | 32.154 | 23.629 | 23.675 | 7.432 | 1 | 0 | 55.692 | 52.595 | 46.015 | 20.47 | 0 | 0 | 50.669 | 33.409 | [5 empty] | 0 | 21.519 | 20 | 4.4322 | 4.1378 | 2.4628 | 2.2222 | 1.9156 | 43.2201
2006-04-30 | 3:54 | 1 | 18.852 | 0 | 2 | 0 | 53.886 | 53.816 | 32.852 | 32.426 | 23.825 | 23.729 | 7.666 | 1 | 0 | 55.697 | 52.646 | 46.158 | 20.524 | 0 | 0 | 50.744 | 33.462 | [5 empty] | 18.852 | 21.46 | 21 | 4.3641 | 4.0731 | 2.4601 | 2.2222 | 1.8508 | 42.4107
2006-04-30 | 3:55 | 0 | 18.698 | 0 | 2 | 0 | 54.292 | 53.925 | 32.986 | 32.443 | 23.964 | 23.724 | 7.458 | 1 | 0 | 55.645 | 52.504 | 45.945 | 20.399 | 0 | 0 | 50.555 | 33.292 | [5 empty] | 0 | 21.849 | 22 | 4.4246 | 4.1306 | 2.4625 | 2.2222 | 1.9084 | 43.1314
2006-04-30 | 3:56 | 0 | 18.673 | 0 | 2 | 0 | 54.338 | 54.271 | 33.127 | 32.61 | 24.205 | 23.629 | 7.458 | 2 | 0 | 55.599 | 52.48 | 45.901 | 20.375 | 0 | 0 | 50.532 | 33.34 | [5 empty] | 0 | 21.728 | 23 | 4.4246 | 4.1306 | 2.4625 | 2.2222 | 1.9084 | 43.1314
2006-04-30 | 3:57 | 0 | 18.673 | 0 | 2 | 0 | 54.499 | 54.637 | 33.361 | 32.799 | 24.448 | 23.629 | 7.357 | 1 | 0 | 55.622 | 52.436 | 45.922 | 20.375 | 0 | 0 | 50.532 | 33.316 | [5 empty] | 0 | 21.7 | 24 | 4.454 | 4.1586 | 2.4637 | 2.2222 | 1.9364 | 43.4742
2006-04-30 | 3:58 | 0 | 18.796 | 1 | 2 | 0 | 54.728 | 54.866 | 33.95 | 33.175 | 24.904 | 23.915 | 7.483 | 1 | 0 | 55.76 | 52.574 | 46.015 | 20.519 | 0 | 0 | 50.693 | 33.457 | [5 empty] | 0 | 21.553 | 25 | 4.4174 | 4.1237 | 2.4622 | 2.2222 | 1.9015 | 43.0458
2006-04-30 | 3:59 | 1 | 18.723 | 0 | 2 | 1 | 54.957 | 54.936 | 34.421 | 33.55 | 24.808 | 23.795 | 7.38 | 1 | 0 | 55.715 | 52.48 | 45.878 | 20.399 | 0 | 0 | 50.532 | 33.292 | [5 empty] | 18.723 | 21.407 | 26 | 4.4473 | 4.1522 | 2.4634 | 2.2222 | 1.93 | 43.3965
2006-04-30 | 4:00 | 0 | 18.754 | 0 | 2 | 0 | 55.445 | 55.055 | 34.708 | 34.026 | 24.958 | 23.729 | 7.411 | 2 | 0 | 55.699 | 52.464 | 45.929 | 20.404 | 0 | 0 | 50.539 | 33.321 | [5 empty] | 0 | 21.419 | 0 | 4.4383 | 4.1436 | 2.4631 | 2.2222 | 1.9214 | 43.2915
2006-04-30 | 4:01 | 0 | 18.686 | 0 | 2 | 0 | 49.491 | 55.475 | 35.022 | 34.409 | 22.145 | 23.712 | 7.393 | 1 | 0 | 55.706 | 52.471 | 46.006 | 20.362 | 0 | 0 | 50.522 | 33.259 | [5 empty] | 0 | 15.082 | 1 | 4.4436 | 4.1486 | 2.5488 | 2.3077 | 1.8409 | 41.4291
2006-04-30 | 4:02 | 0 | 18.711 | 0 | 2 | 0 | 40.097 | 55.246 | 35.28 | 34.833 | 18.761 | 23.808 | 7.319 | 0 | 0 | 55.727 | 52.471 | 45.889 | 20.362 | 0 | 0 | 50.569 | 33.259 | [5 empty] | 0 | 5.264 | 2 | 4.4651 | 4.1691 | 2.5496 | 2.3077 | 1.8614 | 41.6879
2006-04-30 | 4:03 | 0 | 18.711 | 0 | 2 | 0 | 37.512 | 45.546 | 35.514 | 35.091 | 16.936 | 23.712 | 7.393 | 0 | 0 | 55.683 | 52.448 | 45.959 | 20.412 | 0 | 0 | 50.569 | 33.259 | [5 empty] | 0 | 2.421 | 3 | 4.4436 | 4.1486 | 2.5488 | 2.3077 | 1.8409 | 41.4291
2006-04-30 | 4:04 | 0 | 18.711 | 0 | 2 | 0 | 36.713 | 39.767 | 35.538 | 35.28 | 15.503 | 23.687 | 7.368 | 1 | 0 | 55.75 | 52.448 | 45.983 | 20.316 | 0 | 0 | 50.522 | 33.28 | [5 empty] | 0 | 1.433 | 4 | 4.4508 | 4.1555 | 2.549 | 2.3077 | 1.8478 | 41.5168
2006-04-30 | 4:05 | 0 | 18.686 | 0 | 2 | 0 | 36.478 | 37.911 | 35.725 | 35.49 | 14.613 | 23.736 | 7.419 | 0 | 0 | 55.727 | 52.448 | 45.913 | 20.34 | 0 | 0 | 50.522 | 33.211 | [5 empty] | 0 | 0.988 | 5 | 4.436 | 4.1414 | 2.5484 | 2.3077 | 1.8337 | 41.3376
2006-04-30 | 4:06 | 0 | 18.686 | 0 | 2 | 0 | 36.289 | 37.323 | 35.655 | 35.514 | 13.502 | 23.663 | 7.496 | 0 | 0 | 55.727 | 52.448 | 46.05 | 20.507 | 0 | 0 | 50.499 | 33.211 | [5 empty] | 0 | 0.775 | 6 | 4.4136 | 4.1201 | 2.5475 | 2.3077 | 1.8124 | 41.0646
2006-04-30 | 4:07 | 0 | 18.693 | 0 | 2 | 0 | 36.273 | 37.026 | 35.569 | 35.71 | 12.645 | 23.648 | 7.378 | 0 | 0 | 55.736 | 52.501 | 46.036 | 20.394 | 0 | 0 | 50.506 | 33.242 | [5 empty] | 0 | 0.563 | 7 | 4.4479 | 4.1528 | 2.5489 | 2.3077 | 1.8451 | 41.4817
2006-04-30 | 4:08 | 0 | 18.711 | 0 | 2 | 0 | 36.172 | 36.761 | 34.998 | 35.631 | 12.464 | 23.521 | 7.368 | 0 | 0 | 55.659 | 52.448 | 45.889 | 20.412 | 0 | 0 | 50.476 | 33.211 | [5 empty] | 0 | 0.541 | 8 | 4.4508 | 4.1555 | 2.549 | 2.3077 | 1.8478 | 41.5168
2006-04-30 | 4:09 | 0 | 18.686 | 1 | 3 | 0 | 36.124 | 36.641 | 34.409 | 35.373 | 11.747 | 23.423 | 7.368 | 0 | 0 | 55.613 | 52.403 | 46.027 | 20.34 | 0 | 0 | 50.455 | 33.211 | [5 empty] | 0 | 0.751 | 9 | 4.4508 | 4.1555 | 2.549 | 2.3077 | 1.8478 | 41.5168
2006-04-30 | 4:10 | 0 | 18.711 | 0 | 2 | 0 | 35.749 | 36.548 | 33.799 | 34.574 | 11.204 | 23.521 | 7.319 | 0 | 0 | 55.589 | 52.38 | 45.889 | 20.316 | 0 | 0 | 50.476 | 33.163 | [5 empty] | 0 | 1.175 | 10 | 4.4651 | 4.1691 | 2.5496 | 2.3077 | 1.8614 | 41.6879
2006-04-30 | 4:11 | 0 | 18.686 | 0 | 3 | 0 | 47.129 | 36.313 | 33.187 | 33.869 | 19.923 | 23.543 | 7.319 | 0 | 0 | 55.545 | 52.403 | 45.983 | 20.316 | 0 | 0 | 50.431 | 33.141 | [5 empty] | 0 | 13.26 | 11 | 4.4651 | 4.1691 | 2.5496 | 2.3077 | 1.8614 | 41.6879
2006-04-30 | 4:12 | 0 | 18.661 | 0 | 2 | 0 | 52.128 | 41.224 | 32.67 | 33.304 | 21.039 | 23.447 | 7.319 | 1 | 0 | 55.498 | 52.403 | 45.913 | 20.34 | 0 | 0 | 50.431 | 33.141 | [5 empty] | 0 | 18.824 | 12 | 4.4651 | 4.1691 | 2.5496 | 2.3077 | 1.8614 | 41.6879
2006-04-30 | 4:13 | 1 | 18.809 | 0 | 2 | 0 | 52.723 | 51.554 | 32.385 | 32.811 | 22.123 | 23.543 | 7.496 | 1 | 0 | 55.589 | 52.518 | 45.959 | 20.507 | 0 | 0 | 50.592 | 33.304 | [5 empty] | 18.809 | 19.912 | 13 | 4.4136 | 4.1201 | 2.5475 | 2.3077 | 1.8124 | 41.0646
2006-04-30 | 4:14 | 0 | 18.686 | 0 | 3 | 0 | 52.541 | 52.679 | 32.215 | 32.336 | 22.579 | 23.521 | 7.368 | 1 | 0 | 55.452 | 52.333 | 45.822 | 20.34 | 0 | 0 | 50.476 | 33.259 | [5 empty] | 0 | 20.205 | 14 | 4.4508 | 4.1555 | 2.549 | 2.3077 | 1.8478 | 41.5168
2006-04-30 | 4:15 | 0 | 18.686 | 0 | 2 | 0 | 52.609 | 52.723 | 32 | 32 | 22.724 | 23.398 | 7.319 | 2 | 0 | 55.452 | 52.357 | 45.822 | 20.362 | 0 | 0 | 50.476 | 33.211 | [5 empty] | 0 | 20.609 | 15 | 4.4651 | 4.1691 | 2.5496 | 2.3077 | 1.8614 | 41.6879
2006-04-30 | 4:16 | 0 | 18.686 | 0 | 2 | 0 | 52.564 | 52.723 | 31.975 | 31.88 | 22.942 | 23.327 | 7.419 | 1 | 0 | 55.431 | 52.333 | 45.868 | 20.485 | 0 | 0 | 50.592 | 33.211 | [5 empty] | 0 | 20.684 | 16 | 4.436 | 4.1414 | 2.5484 | 2.3077 | 1.8337 | 41.3376
2006-04-30 | 4:17 | 0 | 18.686 | 0 | 2 | 0 | 52.77 | 52.817 | 32.095 | 31.735 | 22.868 | 23.351 | 7.293 | 1 | 0 | 55.431 | 52.31 | 45.752 | 20.34 | 0 | 0 | 50.431 | 33.211 | [5 empty] | 0 | 21.035 | 17 | 4.4727 | 4.1763 | 2.5499 | 2.3077 | 1.8686 | 41.7782
2006-04-30 | 4:18 | 1 | 18.686 | 0 | 2 | 0 | 53.045 | 52.931 | 32.24 | 31.855 | 22.989 | 23.351 | 7.344 | 2 | 0 | 55.407 | 52.333 | 45.775 | 20.362 | 0 | 0 | 50.385 | 33.187 | [5 empty] | 18.686 | 21.19 | 18 | 4.4578 | 4.1622 | 2.5493 | 2.3077 | 1.8545 | 41.6007
2006-04-30 | 4:19 | 0 | 18.661 | 1 | 2 | 0 | 53.526 | 53.251 | 32.434 | 32.071 | 23.087 | 23.376 | 7.471 | 1 | 0 | 55.407 | 52.427 | 45.798 | 20.412 | 0 | 0 | 50.408 | 33.211 | [5 empty] | 0 | 21.455 | 19 | 4.4208 | 4.127 | 2.5478 | 2.3077 | 1.8193 | 41.1536
2006-04-30 | 4:20 | 0 | 18.661 | 0 | 2 | 0 | 53.64 | 53.573 | 32.601 | 32.314 | 23.253 | 23.447 | 7.419 | 1 | 0 | 55.475 | 52.333 | 45.684 | 20.34 | 0 | 0 | 50.385 | 33.187 | [5 empty] | 0 | 21.326 | 20 | 4.436 | 4.1414 | 2.5484 | 2.3077 | 1.8337 | 41.3376
2006-04-30 | 4:21 | 0 | 18.686 | 0 | 2 | 0 | 53.916 | 53.939 | 32.835 | 32.385 | 23.663 | 23.351 | 7.344 | 1 | 0 | 55.475 | 52.31 | 45.731 | 20.34 | 0 | 0 | 50.385 | 33.187 | [5 empty] | 0 | 21.531 | 21 | 4.4578 | 4.1622 | 2.5493 | 2.3077 | 1.8545 | 41.6007
2006-04-30 | 4:22 | 0 | 18.686 | 0 | 2 | 0 | 54.399 | 54.077 | 32.976 | 32.577 | 23.857 | 23.327 | 7.319 | 2 | 0 | 55.452 | 52.31 | 45.731 | 20.316 | 0 | 0 | 50.361 | 33.163 | [5 empty] | 0 | 21.822 | 22 | 4.4651 | 4.1691 | 2.5496 | 2.3077 | 1.8614 | 41.6879
2006-04-30 | 4:23 | 1 | 18.711 | 0 | 2 | 0 | 54.42 | 54.558 | 33.187 | 32.718 | 23.977 | 23.302 | 7.319 | 1 | 0 | 55.475 | 52.31 | 45.752 | 20.34 | 0 | 0 | 50.408 | 33.141 | [5 empty] | 18.711 | 21.702 | 23 | 4.4651 | 4.1691 | 2.5496 | 2.3077 | 1.8614 | 41.6879
2006-04-30 | 4:24 | 0 | 18.711 | 0 | 2 | 0 | 54.467 | 54.789 | 33.61 | 32.929 | 24.435 | 23.327 | 7.471 | 1 | 0 | 55.498 | 52.289 | 45.731 | 20.316 | 0 | 0 | 50.408 | 33.235 | [5 empty] | 0 | 21.538 | 24 | 4.4208 | 4.127 | 2.5478 | 2.3077 | 1.8193 | 41.1536
2006-04-30 | 4:25 | 0 | 18.686 | 0 | 2 | 1 | 54.765 | 54.765 | 34.175 | 33.304 | 24.386 | 23.496 | 7.115 | 2 | 0 | 55.498 | 52.31 | 45.822 | 20.316 | 0 | 0 | 50.385 | 33.163 | [5 empty] | 0 | 21.461 | 25 | 4.5245 | 4.2256 | 2.552 | 2.3077 | 1.9179 | 42.3886
2006-04-30 | 4:26 | 0 | 18.711 | 0 | 2 | 0 | 55.179 | 54.903 | 34.691 | 33.775 | 24.676 | 23.472 | 7.192 | 1 | 0 | 55.498 | 52.289 | 45.752 | 20.291 | 0 | 0 | 50.408 | 33.187 | [5 empty] | 0 | 21.404 | 0 | 4.5021 | 4.2043 | 2.5511 | 2.3077 | 1.8966 | 42.1263
2006-04-30 | 4:27 | 0 | 18.653 | 0 | 2 | 0 | 55.538 | 55.169 | 34.943 | 34.237 | 24.548 | 23.344 | 7.182 | 1 | 0 | 55.491 | 52.235 | 45.768 | 20.404 | 0 | 0 | 50.378 | 33.156 | [5 empty] | 0 | 21.301 | 1 | 4.505 | 4.207 | 2.4658 | 2.2222 | 1.9848 | 44.0577
2006-04-30 | 4:28 | 0 | 18.809 | 0 | 2 | 0 | 45.478 | 55.82 | 35.397 | 34.926 | 21.495 | 23.616 | 7.419 | 1 | 0 | 55.706 | 52.448 | 46.074 | 20.485 | 0 | 0 | 50.522 | 33.328 | [5 empty] | 0 | 10.552 | 2 | 4.436 | 4.1414 | 2.463 | 2.2222 | 1.9192 | 43.2643
2006-04-30 | 4:29 | 0 | 18.678 | 1 | 2 | 0 | 38.985 | 52.807 | 35.342 | 35.06 | 18.902 | 23.344 | 6.981 | 0 | 0 | 55.538 | 52.303 | 45.882 | 20.331 | 0 | 0 | 50.354 | 33.18 | [5 empty] | 0 | 3.925 | 3 | 4.5635 | 4.2627 | 2.4681 | 2.2222 | 2.0404 | 44.7118
2006-04-30 | 4:30 | 0 | 18.686 | 0 | 2 | 0 | 37.205 | 42.87 | 35.538 | 35.301 | 17.356 | 23.496 | 7.267 | 0 | 0 | 55.589 | 52.31 | 45.798 | 20.362 | 0 | 0 | 50.385 | 33.163 | [5 empty] | 0 | 1.904 | 4 | 4.4802 | 4.1835 | 2.4648 | 2.2222 | 1.9613 | 43.776
2006-04-30 | 4:31 | 0 | 18.678 | 0 | 2 | 0 | 36.682 | 38.937 | 35.531 | 35.483 | 16.26 | 23.366 | 7.234 | 0 | 0 | 55.559 | 52.259 | 45.906 | 20.309 | 0 | 0 | 50.354 | 33.132 | [5 empty] | 0 | 1.199 | 5 | 4.4899 | 4.1926 | 2.4652 | 2.2222 | 1.9704 | 43.8857
2006-04-30 | 4:32 | 0 | 18.686 | 0 | 2 | 0 | 36.454 | 37.701 | 35.679 | 35.562 | 14.935 | 23.616 | 7.167 | 1 | 0 | 55.568 | 52.289 | 45.845 | 20.34 | 0 | 0 | 50.431 | 33.163 | [5 empty] | 0 | 0.892 | 6 | 4.5094 | 4.2112 | 2.466 | 2.2222 | 1.989 | 44.1071
2006-04-30 | 4:33 | 0 | 18.653 | 0 | 2 | 0 | 36.33 | 37.198 | 35.67 | 35.742 | 14.186 | 23.391 | 7.159 | 0 | 0 | 55.538 | 52.259 | 45.882 | 20.284 | 0 | 0 | 50.354 | 33.156 | [5 empty] | 0 | 0.588 | 7 | 4.5117 | 4.2134 | 2.466 | 2.2222 | 1.9912 | 44.1334
2006-04-30 | 4:34 | 0 | 18.686 | 0 | 3 | 0 | 36.22 | 36.947 | 35.373 | 35.773 | 13.849 | 23.351 | 7.344 | 0 | 0 | 55.545 | 52.266 | 45.822 | 20.34 | 0 | 0 | 50.361 | 33.187 | [5 empty] | 0 | 0.447 | 8 | 4.4578 | 4.1622 | 2.4639 | 2.2222 | 1.94 | 43.518
2006-04-30 | 4:35 | 0 | 18.678 | 0 | 2 | 0 | 36.189 | 36.751 | 34.825 | 35.67 | 13.346 | 23.366 | 7.311 | 0 | 0 | 55.491 | 52.235 | 45.929 | 20.26 | 0 | 0 | 50.354 | 33.249 | [5 empty] | 0 | 0.519 | 9 | 4.4674 | 4.1713 | 2.4643 | 2.2222 | 1.9491 | 43.6289
2006-04-30 | 4:36 | 0 | 18.661 | 0 | 2 | 0 | 36.031 | 36.689 | 34.127 | 35.091 | 12.984 | 23.496 | 6.837 | 0 | 0 | 55.545 | 52.266 | 45.752 | 20.316 | 0 | 0 | 50.385 | 33.187 | [5 empty] | 0 | 0.94 | 10 | 4.6055 | 4.3025 | 2.4698 | 2.2222 | 2.0803 | 45.1702
2006-04-30 | 4:37 | 0 | 18.686 | 0 | 3 | 0 | 35.584 | 36.595 | 33.541 | 34.268 | 21.809 | 23.398 | 6.837 | 0 | 0 | 55.475 | 52.242 | 45.775 | 20.291 | 0 | 0 | 50.361 | 33.211 | [5 empty] | 0 | 1.316 | 11 | 4.6055 | 4.3025 | 2.4698 | 2.2222 | 2.0803 | 45.1702
2006-04-30 | 4:38 | 1 | 18.686 | 0 | 2 | 0 | 49.514 | 36.172 | 32.929 | 33.586 | 22.555 | 23.398 | 6.888 | 0 | 0 | 55.431 | 52.266 | 45.752 | 20.34 | 0 | 0 | 50.385 | 33.163 | [5 empty] | 18.686 | 15.928 | 12 | 4.5906 | 4.2884 | 2.4692 | 2.2222 | 2.0662 | 45.0088
2006-04-30 | 4:39 | 0 | 18.686 | 0 | 3 | 0 | 52.817 | 46.739 | 32.622 | 33 | 22.243 | 23.472 | 6.762 | 1 | 0 | 55.407 | 52.219 | 45.775 | 20.316 | 0 | 0 | 50.361 | 33.187 | [5 empty] | 0 | 19.817 | 13 | 4.6273 | 4.3233 | 2.4707 | 2.2222 | 2.1011 | 45.4056
2006-04-30 | 4:40 | 0 | 18.711 | 1 | 2 | 0 | 52.954 | 52.31 | 32.336 | 32.505 | 23.253 | 23.302 | 6.788 | 1 | 0 | 55.358 | 52.196 | 45.752 | 20.34 | 0 | 0 | 50.338 | 33.163 | [5 empty] | 0 | 20.449 | 14 | 4.6197 | 4.3161 | 2.4704 | 2.2222 | 2.0939 | 45.3242
2006-04-30 | 4:41 | 0 | 18.683 | 0 | 3 | 0 | 52.88 | 52.95 | 32.044 | 32.262 | 23.54 | 23.3 | 6.86 | 2 | 0 | 55.288 | 52.191 | 45.679 | 20.289 | 0 | 0 | 50.336 | 33.137 | [5 empty] | 0 | 20.618 | 15 | 4.5988 | 4.2962 | 2.4696 | 2.2222 | 2.0739 | 45.0975
2006-04-30 | 4:42 | 1 | 18.658 | 0 | 2 | 0 | 52.903 | 53.087 | 31.948 | 31.948 | 23.42 | 23.325 | 7.112 | 1 | 0 | 55.312 | 52.17 | 45.794 | 20.289 | 0 | 0 | 50.312 | 33.184 | [5 empty] | 18.658 | 20.955 | 16 | 4.5254 | 4.2264 | 2.4666 | 2.2222 | 2.0042 | 44.2874
2006-04-30 | 4:43 | 0 | 18.806 | 0 | 2 | 0 | 53.178 | 53.269 | 32.068 | 31.853 | 23.445 | 23.396 | 7.138 | 2 | 0 | 55.379 | 52.308 | 45.864 | 20.456 | 0 | 0 | 50.45 | 33.302 | [5 empty] | 0 | 21.325 | 17 | 4.5178 | 4.2192 | 2.4663 | 2.2222 | 1.997 | 44.2023
2006-04-30 | 4:44 | 0 | 18.688 | 0 | 2 | 0 | 53.274 | 53.23 | 32.314 | 31.784 | 22.991 | 23.401 | 7.221 | 1 | 0 | 55.293 | 52.219 | 45.684 | 20.365 | 0 | 0 | 50.34 | 33.189 | [5 empty] | 0 | 21.49 | 18 | 4.4936 | 4.1962 | 2.4653 | 2.2222 | 1.974 | 43.9288
2006-04-30 | 4:45 | 0 | 18.713 | 0 | 2 | 0 | 53.344 | 53.435 | 32.507 | 31.904 | 23.16 | 23.45 | 6.942 | 1 | 0 | 55.316 | 52.198 | 45.684 | 20.318 | 0 | 0 | 50.385 | 33.213 | [5 empty] | 0 | 21.44 | 19 | 4.5749 | 4.2735 | 2.4686 | 2.2222 | 2.0512 | 44.8368
2006-04-30 | 4:46 | 0 | 18.713 | 0 | 2 | 0 | 53.505 | 53.596 | 32.649 | 32.098 | 23.329 | 23.305 | 6.79 | 2 | 0 | 55.34 | 52.198 | 45.616 | 20.294 | 0 | 0 | 50.34 | 33.189 | [5 empty] | 0 | 21.407 | 20 | 4.6192 | 4.3155 | 2.4704 | 2.2222 | 2.0933 | 45.318
2006-04-30 | 4:47 | 1 | 18.658 | 0 | 2 | 0 | 53.591 | 53.773 | 32.761 | 32.429 | 23.589 | 23.275 | 6.834 | 1 | 0 | 55.333 | 52.147 | 45.749 | 20.264 | 0 | 0 | 50.289 | 33.184 | [5 empty] | 18.658 | 21.162 | 21 | 4.6063 | 4.3033 | 2.4699 | 2.2222 | 2.0811 | 45.1796
2006-04-30 | 4:48 | 0 | 18.688 | 0 | 2 | 0 | 54.009 | 53.825 | 33.024 | 32.577 | 23.594 | 23.354 | 6.917 | 1 | 0 | 55.34 | 52.175 | 45.639 | 20.343 | 0 | 0 | 50.34 | 33.189 | [5 empty] | 0 | 21.432 | 22 | 4.5822 | 4.2804 | 2.4689 | 2.2222 | 2.0582 | 44.9165
2006-04-30 | 4:49 | 0 | 18.658 | 1 | 2 | 0 | 54.026 | 54.233 | 33.137 | 32.713 | 23.685 | 23.42 | 6.86 | 2 | 0 | 55.379 | 52.17 | 45.588 | 20.313 | 0 | 0 | 50.312 | 33.113 | [5 empty] | 0 | 21.313 | 23 | 4.5988 | 4.2962 | 2.4696 | 2.2222 | 2.0739 | 45.0975
2006-04-30 | 4:50 | 0 | 18.633 | 0 | 2 | 0 | 53.935 | 54.462 | 33.443 | 32.972 | 23.854 | 23.3 | 7.012 | 1 | 0 | 55.333 | 52.147 | 45.611 | 20.289 | 0 | 0 | 50.289 | 33.137 | [5 empty] | 0 | 20.963 | 24 | 4.5545 | 4.2541 | 2.4678 | 2.2222 | 2.0319 | 44.612
2006-04-30 | 4:51 | 0 | 18.633 | 0 | 2 | 0 | 54.119 | 54.348 | 34.029 | 33.161 | 23.95 | 23.3 | 6.76 | 1 | 0 | 55.356 | 52.123 | 45.703 | 20.289 | 0 | 0 | 50.289 | 33.089 | [5 empty] | 0 | 20.958 | 25 | 4.6279 | 4.3238 | 2.4708 | 2.2222 | 2.1016 | 45.4119
2006-04-30 | 4:52 | 1 | 18.781 | 0 | 2 | 1 | 54.576 | 54.553 | 34.711 | 33.912 | 24.239 | 23.491 | 6.633 | 2 | 0 | 55.449 | 52.147 | 45.565 | 20.313 | 0 | 0 | 50.312 | 33.113 | [5 empty] | 18.781 | 20.664 | 26 | 4.6649 | 4.359 | 2.4723 | 2.2222 | 2.1368 | 45.8054
2006-04-30 | 4:53 | 0 | 18.658 | 0 | 2 | 0 | 54.714 | 54.6 | 35.089 | 34.194 | 24.215 | 23.371 | 7.012 | 1 | 0 | 55.426 | 52.123 | 45.611 | 20.313 | 0 | 0 | 50.312 | 33.184 | [5 empty] | 0 | 20.52 | 0 | 4.5545 | 4.2541 | 2.4678 | 2.2222 | 2.0319 | 44.612
2006-04-30 | 4:54 | 0 | 18.683 | 0 | 3 | 0 | 55.288 | 54.875 | 35.299 | 34.734 | 24.408 | 23.275 | 6.582 | 1 | 0 | 55.379 | 52.1 | 45.679 | 20.289 | 0 | 0 | 50.289 | 33.161 | [5 empty] | 0 | 20.554 | 1 | 4.6797 | 4.3731 | 2.5583 | 2.3077 | 2.0654 | 44.1353
2006-04-30 | 4:55 | 0 | 18.713 | 0 | 2 | 0 | 55.844 | 55.34 | 35.727 | 35.211 | 24.703 | 23.499 | 6.79 | 1 | 0 | 55.454 | 52.151 | 45.616 | 20.343 | 0 | 0 | 50.364 | 33.165 | [5 empty] | 0 | 20.633 | 2 | 4.6192 | 4.3155 | 2.5559 | 2.3077 | 2.0078 | 43.4676
2006-04-30 | 4:56 | 0 | 18.658 | 0 | 2 | 0 | 55.379 | 55.883 | 35.816 | 35.44 | 23.491 | 23.325 | 6.682 | 2 | 0 | 55.403 | 52.1 | 45.635 | 20.313 | 0 | 0 | 50.312 | 33.161 | [5 empty] | 0 | 19.939 | 3 | 4.6506 | 4.3454 | 2.5571 | 2.3077 | 2.0377 | 43.8165
2006-04-30 | 4:57 | 0 | 18.658 | 0 | 2 | 0 | 43.525 | 56.362 | 35.84 | 35.746 | 20.529 | 23.3 | 6.912 | 0 | 0 | 55.379 | 52.1 | 45.726 | 20.289 | 0 | 0 | 50.265 | 33.184 | [5 empty] | 0 | 7.779 | 4 | 4.5836 | 4.2818 | 2.5544 | 2.3077 | 1.9741 | 43.0678
2006-04-30 | 4:58 | 0 | 18.806 | 0 | 2 | 0 | 39.224 | 49.99 | 36.098 | 35.887 | 18.683 | 23.516 | 7.012 | 0 | 0 | 55.564 | 52.261 | 45.84 | 20.48 | 0 | 0 | 50.403 | 33.347 | [5 empty] | 0 | 3.337 | 5 | 4.5545 | 4.2541 | 2.5533 | 2.3077 | 1.9464 | 42.7354
2006-04-30 | 4:59 | 0 | 18.683 | 1 | 2 | 0 | 37.768 | 41.949 | 36.146 | 35.887 | 17.082 | 23.396 | 6.86 | 1 | 0 | 55.426 | 52.123 | 45.703 | 20.336 | 0 | 0 | 50.242 | 33.184 | [5 empty] | 0 | 1.881 | 6 | 4.5988 | 4.2962 | 2.555 | 2.3077 | 1.9885 | 43.239
2006-04-30 | 5:00 | 0 | 18.658 | 0 | 2 | 0 | 37.248 | 39.224 | 36.146 | 35.981 | 15.722 | 23.516 | 6.582 | 0 | 0 | 55.449 | 52.077 | 45.749 | 20.289 | 0 | 0 | 50.221 | 33.208 | [5 empty] | 0 | 1.267 | 7 | 4.6797 | 4.3731 | 2.5583 | 2.3077 | 2.0654 | 44.1353
2006-04-30 | 5:01 | 0 | 18.6 | 0 | 2 | 0 | 36.914 | 38.205 | 36.16 | 36.091 | 13.959 | 23.582 | 6.675 | 0 | 0 | 55.44 | 52.093 | 45.649 | 20.304 | 0 | 0 | 50.191 | 33.129 | [5 empty] | 0 | 0.823 | 8 | 4.6526 | 4.3474 | 2.5572 | 2.3077 | 2.0397 | 43.8389
2006-04-30 | 5:02 | 0 | 18.658 | 0 | 2 | 0 | 36.849 | 37.744 | 36.191 | 36.215 | 13.376 | 23.589 | 6.657 | 0 | 0 | 55.426 | 52.1 | 45.726 | 20.336 | 0 | 0 | 50.242 | 33.161 | [5 empty] | 0 | 0.634 | 9 | 4.6579 | 4.3523 | 2.5574 | 2.3077 | 2.0447 | 43.8966
2006-04-30 | 5:03 | 0 | 18.625 | 0 | 2 | 0 | 36.701 | 37.43 | 35.596 | 36.232 | 12.602 | 23.484 | 6.775 | 0 | 0 | 55.372 | 52.046 | 45.719 | 20.282 | 0 | 0 | 50.212 | 33.082 | [5 empty] | 0 | 0.469 | 10 | 4.6235 | 4.3197 | 2.556 | 2.3077 | 2.012 | 43.5164
2006-04-30 | 5:04 | 0 | 18.658 | 0 | 3 | 0 | 36.662 | 37.272 | 34.923 | 35.816 | 12.338 | 23.589 | 7.138 | 0 | 0 | 55.379 | 52.077 | 45.703 | 20.264 | 0 | 0 | 50.242 | 33.113 | [5 empty] | 0 | 0.846 | 11 | 4.5178 | 4.2192 | 2.5518 | 2.3077 | 1.9115 | 42.3105
2006-04-30 | 5:05 | 0 | 18.633 | 0 | 2 | 0 | 36.356 | 37.155 | 34.218 | 35.227 | 11.574 | 23.565 | 6.783 | 0 | 0 | 55.333 | 52.077 | 45.679 | 20.289 | 0 | 0 | 50.221 | 33.137 | [5 empty] | 0 | 1.129 | 12 | 4.6212 | 4.3175 | 2.556 | 2.3077 | 2.0098 | 43.4904
2006-04-30 | 5:06 | 1 | 18.658 | 0 | 2 | 0 | 37.296 | 36.873 | 33.608 | 34.359 | 23.18 | 23.565 | 6.86 | 0 | 0 | 55.333 | 52.077 | 45.635 | 20.313 | 0 | 0 | 50.198 | 33.089 | [5 empty] | 18.658 | 2.937 | 13 | 4.5988 | 4.2962 | 2.555 | 2.3077 | 1.9885 | 43.239
2006-04-30 | 5:07 | 0 | 18.625 | 0 | 2 | 0 | 51.176 | 36.772 | 33.012 | 33.739 | 21.267 | 23.582 | 6.775 | 0 | 0 | 55.258 | 52.046 | 45.625 | 20.257 | 0 | 0 | 50.191 | 33.036 | [5 empty] | 0 | 17.437 | 14 | 4.6235 | 4.3197 | 2.556 | 2.3077 | 2.012 | 43.5164
2006-04-30 | 5:08 | 0 | 18.683 | 0 | 2 | 0 | 53.017 | 49.486 | 32.689 | 33.23 | 22.528 | 23.614 | 6.682 | 2 | 0 | 55.242 | 52.053 | 45.565 | 20.313 | 0 | 0 | 50.198 | 33.089 | [5 empty] | 0 | 19.787 | 15 | 4.6506 | 4.3454 | 2.5571 | 2.3077 | 2.0377 | 43.8165
2006-04-30 | 5:09 | 0 | 18.6 | 0 | 3 | 0 | 52.849 | 52.782 | 32.397 | 32.73 | 22.979 | 23.557 | 6.649 | 1 | 0 | 55.188 | 51.979 | 45.649 | 20.257 | 0 | 0 | 50.144 | 33.036 | [5 empty] | 0 | 20.119 | 16 | 4.6602 | 4.3546 | 2.5575 | 2.3077 | 2.0469 | 43.9221
2006-04-30 | 5:10 | 1 | 18.625 | 1 | 2 | 0 | 52.964 | 53.125 | 32.181 | 32.277 | 23.074 | 23.582 | 6.852 | 1 | 0 | 55.144 | 52.023 | 45.604 | 20.282 | 0 | 0 | 50.121 | 33.058 | [5 empty] | 18.625 | 20.687 | 17 | 4.6011 | 4.2984 | 2.5551 | 2.3077 | 1.9907 | 43.2652
2006-04-30 | 5:11 | 0 | 18.651 | 0 | 3 | 0 | 52.964 | 53.148 | 32.085 | 32.061 | 23.148 | 23.557 | 6.901 | 2 | 0 | 55.12 | 51.979 | 45.558 | 20.282 | 0 | 0 | 50.167 | 33.036 | [5 empty] | 0 | 20.903 | 18 | 4.5868 | 4.2848 | 2.5546 | 2.3077 | 1.9771 | 43.1041
2006-04-30 | 5:12 | 0 | 18.625 | 0 | 2 | 0 | 53.034 | 53.216 | 32.132 | 32.012 | 22.785 | 23.533 | 7.004 | 1 | 0 | 55.12 | 51.955 | 45.511 | 20.257 | 0 | 0 | 50.144 | 33.058 | [5 empty] | 0 | 21.022 | 19 | 4.5568 | 4.2563 | 2.5533 | 2.3077 | 1.9486 | 42.7621
2006-04-30 | 5:13 | 0 | 18.806 | 0 | 2 | 0 | 53.659 | 53.568 | 32.62 | 32.188 | 23.082 | 23.805 | 7.19 | 1 | 0 | 55.312 | 52.17 | 45.656 | 20.434 | 0 | 0 | 50.357 | 33.254 | [5 empty] | 0 | 21.471 | 20 | 4.5027 | 4.2048 | 2.5512 | 2.3077 | 1.8971 | 42.1331
2006-04-30 | 5:14 | 0 | 18.651 | 0 | 2 | 0 | 53.4 | 53.491 | 32.754 | 32.157 | 22.954 | 23.678 | 7.004 | 2 | 0 | 55.165 | 52.002 | 45.443 | 20.282 | 0 | 0 | 50.167 | 33.082 | [5 empty] | 0 | 21.243 | 21 | 4.5568 | 4.2563 | 2.5533 | 2.3077 | 1.9486 | 42.7621
2006-04-30 | 5:15 | 1 | 18.676 | 0 | 2 | 0 | 53.629 | 53.722 | 32.964 | 32.375 | 23.293 | 23.702 | 6.979 | 1 | 0 | 55.211 | 51.979 | 45.467 | 20.257 | 0 | 0 | 50.144 | 33.058 | [5 empty] | 18.676 | 21.254 | 22 | 4.5641 | 4.2632 | 2.5536 | 2.3077 | 1.9555 | 42.8456
2006-04-30 | 5:16 | 0 | 18.625 | 0 | 2 | 0 | 53.995 | 53.743 | 32.988 | 32.706 | 23.678 | 23.582 | 6.979 | 1 | 0 | 55.165 | 51.955 | 45.488 | 20.282 | 0 | 0 | 50.121 | 33.036 | [5 empty] | 0 | 21.289 | 23 | 4.5641 | 4.2632 | 2.5536 | 2.3077 | 1.9555 | 42.8456
2006-04-30 | 5:17 | 0 | 18.683 | 0 | 2 | 0 | 54.096 | 54.187 | 33.278 | 32.854 | 23.805 | 23.614 | 7.112 | 1 | 0 | 55.195 | 51.986 | 45.474 | 20.289 | 0 | 0 | 50.151 | 33.043 | [5 empty] | 0 | 21.242 | 24 | 4.5254 | 4.2264 | 2.5521 | 2.3077 | 1.9187 | 42.3987
2006-04-30 | 5:18 | 0 | 18.651 | 0 | 2 | 1 | 53.995 | 54.408 | 33.577 | 32.988 | 23.749 | 23.629 | 7.156 | 2 | 0 | 55.235 | 51.955 | 45.443 | 20.257 | 0 | 0 | 50.121 | 33.012 | [5 empty] | 0 | 21.007 | 25 | 4.5126 | 4.2142 | 2.5516 | 2.3077 | 1.9065 | 42.2492
2006-04-30 | 5:19 | 0 | 18.625 | 1 | 2 | 0 | 54.18 | 54.385 | 33.928 | 33.271 | 23.847 | 23.798 | 6.979 | 1 | 0 | 55.235 | 51.979 | 45.42 | 20.304 | 0 | 0 | 50.097 | 33.012 | [5 empty] | 0 | 20.909 | 0 | 4.5641 | 4.2632 | 2.5536 | 2.3077 | 1.9555 | 42.8456
2006-04-30 | 5:20 | 1 | 18.651 | 0 | 2 | 0 | 54.478 | 54.455 | 34.376 | 33.718 | 24.352 | 23.773 | 6.953 | 1 | 0 | 55.256 | 51.976 | 45.418 | 20.279 | 0 | 0 | 50.142 | 33.01 | [5 empty] | 18.651 | 20.76 | 1 | 4.5717 | 4.2704 | 2.5539 | 2.3077 | 1.9627 | 42.932
2006-04-30 | 5:21 | 0 | 18.595 | 0 | 2 | 0 | 54.77 | 54.609 | 34.744 | 34.158 | 24.492 | 23.624 | 6.999 | 2 | 0 | 55.16 | 51.948 | 45.46 | 20.249 | 0 | 0 | 50.069 | 33.029 | [5 empty] | 0 | 20.612 | 2 | 4.5583 | 4.2577 | 2.5534 | 2.3077 | 1.95 | 42.7788
2006-04-30 | 5:22 | 0 | 18.603 | 0 | 2 | 0 | 55.281 | 55.029 | 35.222 | 34.565 | 24.69 | 23.68 | 6.955 | 1 | 0 | 55.258 | 52.002 | 45.537 | 20.282 | 0 | 0 | 50.121 | 33.084 | [5 empty] | 0 | 20.716 | 3 | 4.5711 | 4.2699 | 2.5539 | 2.3077 | 1.9622 | 42.9254
2006-04-30 | 5:23 | 0 | 18.595 | 0 | 2 | 0 | 55.641 | 55.319 | 35.426 | 35.098 | 24.901 | 23.648 | 7.074 | 1 | 0 | 55.228 | 51.904 | 45.506 | 20.227 | 0 | 0 | 50.09 | 33.053 | [5 empty] | 0 | 20.543 | 4 | 4.5365 | 4.2369 | 2.5525 | 2.3077 | 1.9292 | 42.5272
2006-04-30 | 5:24 | 0 | 18.565 | 0 | 2 | 0 | 56.047 | 55.704 | 35.562 | 35.232 | 25.038 | 23.57 | 7.12 | 1 | 0 | 55.176 | 51.876 | 45.546 | 20.197 | 0 | 0 | 50.041 | 33.024 | [5 empty] | 0 | 20.815 | 5 | 4.5231 | 4.2242 | 2.552 | 2.3077 | 1.9165 | 42.3716
2006-04-30 | 5:25 | 0 | 18.565 | 0 | 2 | 0 | 46.578 | 56.14 | 35.844 | 35.655 | 21.473 | 23.545 | 7.017 | 1 | 0 | 55.176 | 51.897 | 45.523 | 20.219 | 0 | 0 | 50.041 | 33.024 | [5 empty] | 0 | 10.923 | 6 | 4.553 | 4.2527 | 2.5532 | 2.3077 | 1.945 | 42.7187
2006-04-30 | 5:26 | 0 | 18.595 | 0 | 2 | 0 | 39.916 | 53.577 | 35.942 | 35.66 | 19.757 | 23.648 | 7.125 | 0 | 0 | 55.274 | 51.904 | 45.574 | 20.249 | 0 | 0 | 50.184 | 33.053 | [5 empty] | 0 | 4.256 | 7 | 4.5216 | 4.2228 | 2.5519 | 2.3077 | 1.9151 | 42.3546
2006-04-30 | 5:27 | 0 | 18.595 | 0 | 2 | 0 | 38.035 | 43.697 | 36.131 | 35.849 | 17.61 | 23.695 | 7.151 | 0 | 0 | 55.295 | 51.881 | 45.483 | 20.202 | 0 | 0 | 50.114 | 33.029 | [5 empty] | 0 | 2.186 | 8 | 4.514 | 4.2156 | 2.5516 | 2.3077 | 1.9079 | 42.2663
2006-04-30 | 5:28 | 0 | 18.713 | 0 | 2 | 0 | 37.466 | 39.839 | 36.172 | 36.055 | 16.642 | 23.714 | 7.221 | 1 | 0 | 55.384 | 52.058 | 45.637 | 20.343 | 0 | 0 | 50.2 | 33.165 | [5 empty] | 0 | 1.411 | 9 | 4.4936 | 4.1962 | 2.5508 | 2.3077 | 1.8885 | 42.0268
2006-04-30 | 5:29 | 0 | 18.57 | 0 | 2 | 0 | 37.095 | 38.48 | 36.084 | 35.99 | 15.166 | 23.575 | 7.1 | 0 | 0 | 55.295 | 51.925 | 45.621 | 20.227 | 0 | 0 | 50.069 | 33.005 | [5 empty] | 0 | 1.105 | 10 | 4.5289 | 4.2297 | 2.5522 | 2.3077 | 1.922 | 42.4394
2006-04-30 | 5:30 | 0 | 18.59 | 1 | 3 | 0 | 36.808 | 37.866 | 36.031 | 36.055 | 14.246 | 23.499 | 7.146 | 0 | 0 | 55.291 | 51.853 | 45.499 | 20.197 | 0 | 0 | 50.062 | 33 | [5 empty] | 0 | 0.753 | 11 | 4.5155 | 4.217 | 2.5517 | 2.3077 | 1.9093 | 42.2833
2006-04-30 | 5:31 | 0 | 18.57 | 0 | 2 | 0 | 36.696 | 37.54 | 35.684 | 36.179 | 13.708 | 23.55 | 7.1 | 0 | 0 | 55.228 | 51.904 | 45.551 | 20.227 | 0 | 0 | 50.069 | 33.029 | [5 empty] | 0 | 0.517 | 12 | 4.5289 | 4.2297 | 2.5522 | 2.3077 | 1.922 | 42.4394
2006-04-30 | 5:32 | 0 | 18.595 | 0 | 2 | 0 | 36.648 | 37.306 | 35.167 | 35.897 | 13.288 | 23.55 | 7.252 | 0 | 0 | 55.251 | 51.881 | 45.506 | 20.227 | 0 | 0 | 50.069 | 33.005 | [5 empty] | 0 | 0.751 | 13 | 4.4846 | 4.1876 | 2.5504 | 2.3077 | 1.88 | 41.9201
2006-04-30 | 5:33 | 0 | 18.54 | 0 | 3 | 0 | 36.385 | 37.112 | 34.481 | 35.328 | 12.64 | 23.57 | 7.043 | 0 | 0 | 55.153 | 51.853 | 45.408 | 20.219 | 0 | 0 | 50.018 | 32.952 | [5 empty] | 0 | 1.057 | 14 | 4.5455 | 4.2455 | 2.5529 | 2.3077 | 1.9378 | 42.6315
2006-04-30 | 5:34 | 0 | 18.62 | 0 | 2 | 0 | 35.99 | 36.954 | 33.78 | 34.651 | 17.783 | 23.43 | 7.074 | 0 | 0 | 55.137 | 51.834 | 45.506 | 20.227 | 0 | 0 | 50.023 | 33.029 | [5 empty] | 0 | 1.339 | 15 | 4.5365 | 4.2369 | 2.5525 | 2.3077 | 1.9292 | 42.5272
2006-04-30 | 5:35 | 1 | 18.595 | 0 | 3 | 0 | 49.404 | 36.483 | 33.263 | 33.828 | 23.119 | 23.503 | 7.177 | 0 | 0 | 55.137 | 51.857 | 45.436 | 20.202 | 0 | 0 | 50.046 | 33.005 | [5 empty] | 18.595 | 15.576 | 16 | 4.5065 | 4.2084 | 2.5513 | 2.3077 | 1.9007 | 42.1776
2006-04-30 | 5:36 | 0 | 18.565 | 0 | 2 | 0 | 52.494 | 46.211 | 32.814 | 33.189 | 22.655 | 23.376 | 7.195 | 1 | 0 | 55.039 | 51.829 | 45.455 | 20.197 | 0 | 0 | 49.971 | 32.952 | [5 empty] | 0 | 19.305 | 17 | 4.5012 | 4.2034 | 2.5511 | 2.3077 | 1.8957 | 42.116
2006-04-30 | 5:37 | 0 | 18.54 | 0 | 3 | 0 | 53.045 | 52.196 | 32.458 | 32.835 | 23.57 | 23.329 | 7.221 | 2 | 0 | 54.994 | 51.783 | 45.432 | 20.219 | 0 | 0 | 49.995 | 32.976 | [5 empty] | 0 | 20.21 | 18 | 4.4936 | 4.1962 | 2.5508 | 2.3077 | 1.8885 | 42.0268
2006-04-30 | 5:38 | 0 | 18.565 | 0 | 2 | 0 | 52.791 | 52.975 | 32.289 | 32.458 | 24.269 | 23.401 | 7.221 | 1 | 0 | 54.971 | 51.806 | 45.341 | 20.219 | 0 | 0 | 49.995 | 33 | [5 empty] | 0 | 20.333 | 19 | 4.4936 | 4.1962 | 2.5508 | 2.3077 | 1.8885 | 42.0268
2006-04-30 | 5:39 | 1 | 18.565 | 0 | 2 | 0 | 52.884 | 53.045 | 32.169 | 32.073 | 24.389 | 23.474 | 7.12 | 1 | 0 | 54.994 | 51.806 | 45.294 | 20.172 | 0 | 0 | 49.971 | 32.976 | [5 empty] | 18.565 | 20.811 | 20 | 4.5231 | 4.2242 | 2.552 | 2.3077 | 1.9165 | 42.3716
2006-04-30 | 5:40 | 0 | 18.547 | 1 | 3 | 0 | 53.188 | 53.118 | 32.247 | 32.054 | 24.009 | 23.454 | 7.277 | 2 | 0 | 54.978 | 51.836 | 45.394 | 20.252 | 0 | 0 | 50.002 | 33.007 | [5 empty] | 0 | 21.134 | 21 | 4.4773 | 4.1807 | 2.5501 | 2.3077 | 1.873 | 41.8337
2006-04-30 | 5:41 | 0 | 18.593 | 0 | 2 | 0 | 53.097 | 53.325 | 32.439 | 31.933 | 23.886 | 23.405 | 7.272 | 1 | 0 | 54.975 | 51.79 | 45.345 | 20.224 | 0 | 0 | 50.023 | 33.029 | [5 empty] | 0 | 21.164 | 22 | 4.4788 | 4.1821 | 2.5502 | 2.3077 | 1.8744 | 41.851
2006-04-30 | 5:42 | 0 | 18.593 | 0 | 2 | 0 | 53.003 | 53.372 | 32.534 | 32.029 | 23.839 | 23.43 | 7.298 | 1 | 0 | 54.975 | 51.834 | 45.299 | 20.249 | 0 | 0 | 50.023 | 33.005 | [5 empty] | 0 | 20.974 | 23 | 4.4712 | 4.1749 | 2.5499 | 2.3077 | 1.8672 | 41.7609
2006-04-30 | 5:43 | 0 | 18.741 | 0 | 2 | 0 | 53.164 | 53.531 | 32.981 | 32.39 | 24.2 | 23.572 | 7.55 | 2 | 0 | 55.137 | 51.927 | 45.413 | 20.37 | 0 | 0 | 50.16 | 33.146 | [5 empty] | 0 | 20.774 | 24 | 4.3978 | 4.1052 | 2.5469 | 2.3077 | 1.7975 | 40.8716
2006-04-30 | 5:44 | 1 | 18.618 | 0 | 2 | 1 | 53.715 | 53.372 | 33.005 | 32.606 | 24.32 | 23.381 | 7.349 | 1 | 0 | 55.022 | 51.79 | 45.413 | 20.249 | 0 | 0 | 50.023 | 33.053 | [5 empty] | 18.618 | 21.109 | 25 | 4.4564 | 4.1608 | 2.5493 | 2.3077 | 1.8531 | 41.5833
2006-04-30 | 5:45 | 0 | 18.618 | 0 | 2 | 0 | 54.014 | 53.785 | 33.287 | 32.771 | 24.271 | 23.477 | 7.476 | 1 | 0 | 55.069 | 51.79 | 45.299 | 20.224 | 0 | 0 | 50.023 | 33.053 | [5 empty] | 0 | 21.243 | 0 | 4.4194 | 4.1256 | 2.5478 | 2.3077 | 1.818 | 41.1358
2006-04-30 | 5:46 | 0 | 18.618 | 0 | 8 | 0 | 47.798 | 54.175 | 33.428 | 40.832 | 37.634 | 23.381 | 7.424 | 1 | 0 | 49.908 | 51.79 | 50.322 | 20.224 | 0 | 0 | 50.023 | 33.074 | [5 empty] | 0 | 6.966 | 1 | 4.4345 | 4.14 | 8.8121 | 8.5714 | -4.4314 | -99.9292
2006-04-30 | 5:47 | 1 | 18.56 | 0 | 15 | 0 | 59.705 | 54.007 | 36.452 | 49.304 | 52.172 | 23.349 | 7.391 | 3 | 0 | 58.851 | 51.645 | 51.941 | 20.239 | 0 | 0 | 49.992 | 32.761 | [5 empty] | 18.56 | 10.401 | 2 | 4.4441 | 4.1492 | 8.8125 | 8.5714 | -4.4223 | -99.5076
2006-04-30 | 5:48 | 1 | 18.585 | 1 | 15 | 0 | 67.08 | 53.755 | 40.119 | 56.88 | 55.727 | 23.445 | 7.342 | 1 | 0 | 65.467 | 51.531 | 57.685 | 20.217 | 0 | 0 | 50.016 | 34.782 | [5 empty] | 18.585 | 10.2 | 3 | 4.4584 | 4.1627 | 8.8131 | 8.5714 | -4.4087 | -98.8849
2006-04-30 | 5:49 | 1 | 18.585 | 0 | 15 | 0 | 69.99 | 53.5 | 43.056 | 60.825 | 56.341 | 23.445 | 7.517 | 1 | 0 | 68.738 | 51.804 | 61.049 | 20.217 | 0 | 0 | 49.969 | 38.332 | [5 empty] | 18.585 | 9.165 | 4 | 4.4074 | 4.1143 | 8.811 | 8.5714 | -4.4571 | -101.1273
2006-04-30 | 5:50 | 0 | 18.593 | 0 | 15 | 0 | 70.831 | 53.302 | 45.345 | 62.692 | 56.528 | 23.597 | 7.501 | 0 | 0 | 69.952 | 52.431 | 62.58 | 20.272 | 0 | 0 | 50.046 | 40.925 | [5 empty] | 0 | 8.139 | 5 | 4.4121 | 4.1187 | 8.8112 | 8.5714 | -4.4527 | -100.9201
2006-04-30 | 5:51 | 1 | 18.618 | 0 | 15 | 1 | 71.052 | 53.164 | 47.11 | 63.815 | 56.549 | 23.43 | 7.501 | 0 | 1 | 70.283 | 53.027 | 63.5 | 20.249 | 0 | 0 | 50.16 | 42.781 | [5 empty] | 18.618 | 7.237 | 6 | 4.4121 | 4.1187 | 8.8112 | 8.5714 | -4.4527 | -100.9201
2006-04-30 | 5:52 | 0 | 18.683 | 0 | 15 | 0 | 71.11 | 53.134 | 48.433 | 64.278 | 56.722 | 23.54 | 7.669 | 1 | 0 | 70.518 | 53.776 | 64.21 | 20.362 | 0 | 0 | 50.476 | 44.207 | [5 empty] | 0 | 6.832 | 0 | 4.3632 | 4.0722 | 8.8092 | 8.5714 | -4.4992 | -103.1175
2006-04-30 | 5:53 | 1 | 18.618 | 1 | 14 | 0 | 71.052 | 52.821 | 49.358 | 64.755 | 56.549 | 23.405 | 7.628 | 0 | 0 | 70.48 | 54.289 | 64.666 | 20.249 | 0 | 0 | 50.688 | 45.208 | [5 empty] | 18.618 | 6.297 | 1 | 4.3751 | 4.0836 | 2.3811 | 2.1429 | 1.9407 | 44.3579
2006-04-30 | 5:54 | 0 | 18.734 | 0 | 15 | 0 | 71.11 | 52.744 | 50.543 | 65.287 | 56.273 | 23.518 | 7.594 | 0 | 0 | 70.65 | 54.968 | 65.241 | 20.434 | 0 | 0 | 51.117 | 46.141 | [5 empty] | 0 | 5.823 | 2 | 4.385 | 4.093 | 2.3815 | 2.1429 | 1.9501 | 44.4723
2006-04-30 | 5:55 | 1 | 18.643 | 0 | 15 | 0 | 71.007 | 52.522 | 51.262 | 65.586 | 55.802 | 23.55 | 7.527 | 0 | 0 | 70.656 | 55.435 | 65.517 | 20.272 | 0 | 0 | 51.33 | 46.72 | [5 empty] | 18.643 | 5.421 | 3 | 4.4045 | 4.1115 | 2.3823 | 2.1429 | 1.9687 | 44.6964
2006-04-30 | 5:56 | 0 | 18.618 | 0 | 3 | 0 | 73.688 | 67.379 | 39.655 | 65.382 | 43.91 | 23.405 | 7.45 | 1 | 0 | 69.932 | 55.939 | 65.159 | 20.272 | 0 | 0 | 51.696 | 46.858 | [5 empty] | 0 | 8.306 | 4 | 4.427 | 4.1328 | 2.3832 | 2.1429 | 1.99 | 44.9515
2006-04-30 | 5:57 | 0 | 18.56 | 0 | 2 | 0 | 68.188 | 71.265 | 35.919 | 48.235 | 36.084 | 23.356 | 7.55 | 0 | 0 | 68.217 | 56.302 | 62.941 | 20.249 | 0 | 0 | 52.042 | 46.447 | [5 empty] | 0 | 19.953 | 5 | 4.3978 | 4.1052 | 2.3821 | 2.1429 | 1.9623 | 44.6197
2006-04-30 | 5:58 | 0 | 18.766 | 0 | 1 | 0 | 65.898 | 73.666 | 34.414 | 39.703 | 32.223 | 23.501 | 7.576 | 0 | 0 | 66.952 | 56.752 | 60.205 | 20.416 | 0 | 0 | 52.478 | 46.125 | [5 empty] | 0 | 26.195 | 6 | 4.3903 | 4.098 | 2.3818 | 2.1429 | 1.9551 | 44.5327
2006-04-30 | 5:59 | 0 | 18.585 | 0 | 0 | 0 | 64.951 | 73.592 | 33.701 | 38.239 | 26.311 | 23.325 | 7.442 | 0 | 0 | 65.757 | 56.766 | 57.866 | 20.239 | 0 | 0 | 52.492 | 45.476 | [5 empty] | 0 | 26.712 | 7 | 4.4293 | 4.1351 | 2.3833 | 2.1429 | 1.9922 | 44.9778
2006-04-30 | 6:00 | 0 | 18.585 | 0 | 0 | 0 | 64.367 | 73.219 | 33.467 | 37.933 | 23.999 | 23.3 | 7.391 | 0 | 0 | 64.995 | 56.923 | 56.047 | 20.264 | 0 | 0 | 52.677 | 44.993 | [5 empty] | 0 | 26.434 | 8 | 4.4441 | 4.1492 | 2.3839 | 2.1429 | 2.0063 | 45.1452
2006-04-30 | 6:01 | 0 | 18.693 | 0 | 0 | 0 | 63.815 | 72.919 | 33.663 | 37.964 | 22.947 | 23.285 | 7.375 | 0 | 0 | 64.397 | 57.021 | 54.77 | 20.296 | 0 | 0 | 52.821 | 44.613 | [5 empty] | 0 | 25.851 | 9 | 4.4488 | 4.1536 | 2.3841 | 2.1429 | 2.0107 | 45.1974
2006-04-30 | 6:02 | 0 | 18.593 | 0 | 0 | 0 | 63.253 | 72.26 | 33.57 | 38.174 | 20.875 | 23.332 | 7.476 | 0 | 0 | 63.97 | 57.11 | 53.853 | 20.296 | 0 | 0 | 52.889 | 44.192 | [5 empty] | 0 | 25.079 | 10 | 4.4194 | 4.1256 | 2.3829 | 2.1429 | 1.9828 | 44.8656
2006-04-30 | 6:03 | 0 | 18.56 | 0 | 0 | 0 | 62.573 | 71.593 | 33.632 | 38.356 | 20.116 | 23.275 | 7.442 | 0 | 0 | 63.559 | 57.17 | 52.859 | 20.239 | 0 | 0 | 52.929 | 43.714 | [5 empty] | 0 | 24.217 | 11 | 4.4293 | 4.1351 | 2.3833 | 2.1429 | 1.9922 | 44.9778
2006-04-30 | 6:04 | 0 | 18.593 | 0 | 0 | 0 | 61.975 | 70.831 | 33.873 | 38.48 | 19.284 | 23.381 | 7.576 | 0 | 0 | 63.322 | 57.245 | 52.247 | 20.272 | 0 | 0 | 53.073 | 43.415 | [5 empty] | 0 | 23.495 | 12 | 4.3903 | 4.098 | 2.3818 | 2.1429 | 1.9551 | 44.5327
2006-04-30 | 6:05 | 0 | 18.535 | 0 | 0 | 0 | 61.295 | 70.012 | 33.866 | 38.566 | 17.896 | 23.325 | 7.468 | 0 | 0 | 63.043 | 57.261 | 51.804 | 20.239 | 0 | 0 | 53.111 | 43.008 | [5 empty] | 0 | 22.729 | 13 | 4.4217 | 4.1279 | 2.383 | 2.1429 | 1.985 | 44.8921
2006-04-30 | 6:06 | 0 | 18.593 | 0 | 0 | 0 | 60.743 | 69.14 | 33.852 | 38.645 | 16.843 | 23.236 | 7.424 | 0 | 0 | 62.849 | 57.334 | 51.561 | 20.296 | 0 | 0 | 53.211 | 42.733 | [5 empty] | 0 | 22.098 | 14 | 4.4345 | 4.14 | 2.3836 | 2.1429 | 1.9972 | 45.037
2006-04-30 | 6:07 | 0 | 18.56 | 0 | 0 | 0 | 60.129 | 68.21 | 33.866 | 38.614 | 15.599 | 23.325 | 7.543 | 0 | 0 | 62.596 | 57.327 | 51.346 | 20.239 | 0 | 0 | 53.227 | 42.398 | [5 empty] | 0 | 21.515 | 15 | 4.3999 | 4.1071 | 2.3821 | 2.1429 | 1.9642 | 44.6431
2006-04-30 | 6:08 | 0 | 18.618 | 0 | 0 | 0 | 59.577 | 67.356 | 33.897 | 38.669 | 15.754 | 23.285 | 7.401 | 1 | 0 | 62.402 | 57.379 | 51.239 | 20.296 | 0 | 0 | 53.258 | 42.123 | [5 empty] | 0 | 20.908 | 16 | 4.4412 | 4.1464 | 2.3838 | 2.1429 | 2.0035 | 45.1124
2006-04-30 | 6:09 | 0 | 18.585 | 0 | 0 | 0 | 59.032 | 66.476 | 33.749 | 38.521 | 15.573 | 23.398 | 7.494 | 0 | 0 | 62.215 | 57.395 | 51.094 | 20.264 | 0 | 0 | 53.295 | 41.81 | [5 empty] | 0 | 20.511 | 17 | 4.4141 | 4.1207 | 2.3827 | 2.1429 | 1.9778 | 44.806
2006-04-30 | 6:10 | 0 | 18.56 | 0 | 0 | 0 | 58.358 | 65.622 | 33.68 | 38.425 | 15.154 | 23.131 | 7.543 | 0 | 0 | 62.103 | 57.395 | 51.047 | 20.239 | 0 | 0 | 53.295 | 41.576 | [5 empty] | 0 | 19.933 | 18 | 4.3999 | 4.1071 | 2.3821 | 2.1429 | 1.9642 | 44.6431
2006-04-30 | 6:11 | 0 | 18.56 | 0 | 0 | 0 | 57.82 | 64.839 | 33.749 | 38.263 | 15.945 | 23.204 | 7.368 | 0 | 0 | 62.035 | 57.395 | 50.933 | 20.289 | 0 | 0 | 53.295 | 41.363 | [5 empty] | 0 | 19.557 | 19 | 4.4508 | 4.1555 | 2.3842 | 2.1429 | 2.0127 | 45.2203
2006-04-30 | 6:12 | 0 | 18.56 | 0 | 0 | 0 | 57.238 | 64.075 | 33.656 | 38.122 | 14.932 | 23.229 | 7.468 | 0 | 0 | 61.946 | 57.439 | 50.886 | 20.289 | 0 | 0 | 53.318 | 41.128 | [5 empty] | 0 | 19.116 | 20 | 4.4217 | 4.1279 | 2.383 | 2.1429 | 1.985 | 44.8921
2006-04-30 | 6:13 | 0 | 18.661 | 0 | 2 | 0 | 56.565 | 62.147 | 33.914 | 35.16 | 14.859 | 23.253 | 7.646 | 0 | 0 | 61.991 | 57.596 | 51.094 | 20.483 | 0 | 0 | 53.456 | 41.059 | [5 empty] | 0 | 21.405 | 21 | 4.3699 | 4.0786 | 2.3809 | 2.1429 | 1.9357 | 44.2971
2006-04-30 | 6:14 | 0 | 18.585 | 0 | 2 | 0 | 48.641 | 59.591 | 34.383 | 33.28 | 22.819 | 23.155 | 7.594 | 0 | 0 | 61.788 | 57.462 | 50.772 | 20.338 | 0 | 0 | 53.365 | 40.705 | [5 empty] | 0 | 15.361 | 22 | 4.385 | 4.093 | 2.3815 | 2.1429 | 1.9501 | 44.4723
2006-04-30 | 6:15 | 0 | 18.535 | 0 | 2 | 0 | 53.409 | 50.795 | 32.213 | 34.337 | 23.638 | 23.229 | 7.494 | 0 | 0 | 61.722 | 57.439 | 50.772 | 20.313 | 0 | 0 | 53.386 | 40.542 | [5 empty] | 0 | 19.072 | 23 | 4.4141 | 4.1207 | 2.3827 | 2.1429 | 1.9778 | 44.806
2006-04-30 | 6:16 | 0 | 18.535 | 0 | 3 | 0 | 53.823 | 53.617 | 31.058 | 32.431 | 23.614 | 23.109 | 7.543 | 0 | 0 | 61.633 | 57.439 | 50.634 | 20.264 | 0 | 0 | 53.386 | 40.377 | [5 empty] | 0 | 21.392 | 24 | 4.3999 | 4.1071 | 2.3821 | 2.1429 | 1.9642 | 44.6431
2006-04-30 | 6:17 | 1 | 18.618 | 1 | 2 | 0 | 53.416 | 54.656 | 30.776 | 30.97 | 24.126 | 23.236 | 7.85 | 0 | 0 | 61.617 | 57.468 | 50.688 | 20.49 | 0 | 0 | 53.395 | 40.219 | [5 empty] | 18.618 | 22.446 | 25 | 4.3105 | 4.0221 | 2.3785 | 2.1429 | 1.8793 | 43.5975
2006-04-30 | 6:18 | 0 | 18.56 | 0 | 2 | 0 | 52.677 | 54.166 | 30.575 | 30.384 | 25.347 | 23.204 | 7.517 | 0 | 0 | 61.565 | 57.462 | 50.452 | 20.289 | 0 | 0 | 53.365 | 39.978 | [5 empty] | 0 | 22.293 | 26 | 4.4074 | 4.1143 | 2.3825 | 2.1429 | 1.9714 | 44.7297
2006-04-30 | 6:19 | 0 | 18.56 | 0 | 3 | 1 | 51.874 | 53.342 | 30.649 | 30.335 | 26.77 | 23.035 | 7.695 | 1 | 0 | 61.476 | 57.439 | 50.476 | 20.289 | 0 | 0 | 53.365 | 39.861 | [5 empty] | 0 | 21.539 | 27 | 4.3556 | 4.065 | 2.3804 | 2.1429 | 1.9222 | 44.1308
2006-04-30 | 6:20 | 0 | 18.535 | 0 | 3 | 0 | 51.93 | 52.8 | 31.021 | 30.516 | 26.299 | 23.072 | 7.732 | 1 | 0 | 61.416 | 57.448 | 50.415 | 20.326 | 0 | 0 | 53.374 | 39.684 | [5 empty] | 0 | 21.414 | 0 | 4.3448 | 4.0548 | 2.3799 | 2.1429 | 1.9119 | 44.0045
2006-04-30 | 6:21 | 1 | 18.568 | 0 | 2 | 0 | 51.993 | 52.634 | 31.931 | 30.703 | 26.39 | 23.114 | 7.628 | 1 | 0 | 61.346 | 57.443 | 50.387 | 20.272 | 0 | 0 | 53.346 | 39.466 | [5 empty] | 18.568 | 21.29 | 1 | 4.3751 | 4.0836 | 3.9883 | 3.75 | 0.33357 | 7.6242
2006-04-30 | 6:22 | 0 | 18.517 | 0 | 3 | 0 | 51.855 | 52.705 | 33.168 | 31.642 | 26.005 | 23.067 | 7.8 | 2 | 0 | 61.254 | 57.466 | 50.249 | 20.321 | 0 | 0 | 53.346 | 39.301 | [5 empty] | 0 | 20.213 | 2 | 4.325 | 4.036 | 3.9863 | 3.75 | 0.28596 | 6.6117
2006-04-30 | 6:23 | 0 | 18.568 | 0 | 2 | 0 | 51.902 | 52.52 | 34.342 | 32.838 | 25.669 | 23.234 | 7.702 | 1 | 0 | 61.165 | 57.421 | 50.228 | 20.272 | 0 | 0 | 53.37 | 39.184 | [5 empty] | 0 | 19.064 | 3 | 4.3536 | 4.0631 | 3.9874 | 3.75 | 0.31309 | 7.1915
2006-04-30 | 6:24 | 0 | 18.517 | 0 | 3 | 0 | 52.063 | 52.588 | 34.907 | 33.967 | 25.306 | 23.258 | 7.777 | 1 | 0 | 61.054 | 57.421 | 50.181 | 20.247 | 0 | 0 | 53.37 | 39.042 | [5 empty] | 0 | 18.096 | 4 | 4.3317 | 4.0423 | 3.9865 | 3.75 | 0.29233 | 6.7485
2006-04-30 | 6:25 | 1 | 18.542 | 0 | 2 | 0 | 52.084 | 52.705 | 35.189 | 34.672 | 24.945 | 23.354 | 7.85 | 2 | 0 | 60.942 | 57.377 | 50.296 | 20.272 | 0 | 0 | 53.346 | 38.973 | [5 empty] | 18.542 | 17.412 | 5 | 4.3105 | 4.0221 | 3.9857 | 3.75 | 0.27212 | 6.313
2006-04-30 | 6:26 | 0 | 18.568 | 0 | 3 | 0 | 52.107 | 52.681 | 35.306 | 34.955 | 24.85 | 23.523 | 7.948 | 1 | 0 | 60.896 | 57.377 | 50.158 | 20.321 | 0 | 0 | 53.391 | 38.832 | [5 empty] | 0 | 17.152 | 6 | 4.2819 | 3.995 | 3.9845 | 3.75 | 0.24499 | 5.7216
2006-04-30 | 6:27 | 0 | 18.542 | 1 | 3 | 0 | 52.291 | 52.658 | 35.282 | 35.141 | 25.186 | 23.378 | 8.074 | 1 | 0 | 60.739 | 57.421 | 50.205 | 20.296 | 0 | 0 | 53.37 | 38.76 | [5 empty] | 0 | 17.15 | 7 | 4.2453 | 3.9601 | 3.983 | 3.75 | 0.21012 | 4.9495
2006-04-30 | 6:28 | 0 | 18.691 | 0 | 2 | 0 | 52.588 | 52.863 | 35.33 | 35.282 | 25.715 | 23.741 | 8.122 | 1 | 0 | 60.784 | 57.512 | 50.366 | 20.441 | 0 | 0 | 53.552 | 38.784 | [5 empty] | 0 | 17.306 | 8 | 4.2313 | 3.9468 | 3.9825 | 3.75 | 0.19683 | 4.6518
2006-04-30 | 6:29 | 0 | 18.542 | 0 | 3 | 0 | 52.359 | 52.91 | 35.141 | 35 | 25.86 | 23.452 | 8.172 | 2 | 0 | 60.604 | 57.377 | 50.228 | 20.321 | 0 | 0 | 53.437 | 38.526 | [5 empty] | 0 | 17.359 | 9 | 4.2167 | 3.933 | 3.9819 | 3.75 | 0.18299 | 4.3396
2006-04-30 | 6:30 | 1 | 18.517 | 0 | 2 | 0 | 52.497 | 52.91 | 35.072 | 34.931 | 25.933 | 23.523 | 8.346 | 1 | 0 | 60.515 | 57.398 | 50.296 | 20.296 | 0 | 0 | 53.414 | 38.454 | [5 empty] | 18.517 | 17.566 | 10 | 4.166 | 3.8848 | 3.9798 | 3.75 | 0.13483 | 3.2363
2006-04-30 | 6:31 | 0 | 18.542 | 0 | 3 | 0 | 52.429 | 52.933 | 35.141 | 34.835 | 26.223 | 23.548 | 8.469 | 1 | 0 | 60.449 | 57.377 | 50.272 | 20.321 | 0 | 0 | 53.391 | 38.315 | [5 empty] | 0 | 17.594 | 11 | 4.1302 | 3.8508 | 3.9784 | 3.75 | 0.10078 | 2.4401
2006-04-30 | 6:32 | 0 | 18.542 | 0 | 3 | 0 | 52.452 | 52.98 | 35.117 | 34.813 | 26.439 | 23.621 | 8.368 | 1 | 0 | 60.38 | 57.377 | 50.296 | 20.321 | 0 | 0 | 53.414 | 38.22 | [5 empty] | 0 | 17.639 | 12 | 4.1596 | 3.8787 | 3.9796 | 3.75 | 0.12874 | 3.0949
2006-04-30 | 6:33 | 0 | 18.568 | 0 | 2 | 0 | 52.315 | 53.001 | 35.096 | 34.883 | 26.679 | 23.668 | 8.69 | 2 | 0 | 60.314 | 57.332 | 50.343 | 20.296 | 0 | 0 | 53.414 | 38.126 | [5 empty] | 0 | 17.432 | 13 | 4.0659 | 3.7896 | 3.9758 | 3.75 | 0.039608 | 0.97416
2006-04-30 | 6:34 | 0 | 18.568 | 0 | 3 | 0 | 52.359 | 52.863 | 35.141 | 34.859 | 26.777 | 23.788 | 8.936 | 1 | 0 | 60.291 | 57.354 | 50.181 | 20.296 | 0 | 0 | 53.437 | 38.009 | [5 empty] | 0 | 17.5 | 14 | 3.9942 | 3.7215 | 3.9729 | 3.75 | -0.028485 | -0.71315
2006-04-30 | 6:35 | 1 | 18.542 | 0 | 2 | 1 | 52.497 | 52.91 | 35.072 | 35 | 27.042 | 23.692 | 9.135 | 1 | 0 | 60.246 | 57.286 | 50.205 | 20.296 | 0 | 0 | 53.414 | 37.961 | [5 empty] | 18.542 | 17.497 | 15 | 3.9363 | 3.6664 | 3.9705 | 3.75 | -0.083568 | -2.123
2006-04-30 | 6:36 | 0 | 18.512 | 1 | 3 | 0 | 52.492 | 52.996 | 35.254 | 34.878 | 27.277 | 23.832 | 8.931 | 1 | 0 | 60.287 | 57.304 | 50.382 | 20.387 | 0 | 0 | 53.456 | 37.815 | [5 empty] | 0 | 17.614 | 0 | 3.9957 | 3.7229 | 3.9729 | 3.75 | -0.027101 | -0.67825
2006-04-30 | 6:37 | 0 | 18.542 | 0 | 3 | 0 | 52.611 | 53.001 | 35.234 | 34.931 | 27.451 | 23.763 | 9.037 | 1 | 0 | 60.134 | 57.309 | 50.181 | 20.367 | 0 | 0 | 53.391 | 37.703 | [5 empty] | 0 | 17.68 | 1 | 3.9648 | 3.6936 | 2.5294 | 2.3077 | 1.3859 | 34.954
2006-04-30 | 6:38 | 0 | 18.512 | 0 | 2 | 0 | 52.882 | 53.043 | 35.23 | 35.089 | 27.662 | 23.783 | 8.758 | 2 | 0 | 60.061 | 57.304 | 50.107 | 20.313 | 0 | 0 | 53.363 | 37.605 | [5 empty] | 0 | 17.793 | 2 | 4.0461 | 3.7708 | 2.5326 | 2.3077 | 1.4631 | 36.1608
2006-04-30 | 6:39 | 1 | 18.517 | 0 | 3 | 0 | 52.933 | 53.323 | 35.234 | 35.024 | 27.642 | 23.908 | 8.838 | 1 | 0 | 60.088 | 57.332 | 50.228 | 20.367 | 0 | 0 | 53.391 | 37.538 | [5 empty] | 18.517 | 17.909 | 3 | 4.0228 | 3.7486 | 2.5317 | 2.3077 | 1.4409 | 35.8198
2006-04-30 | 6:40 | 0 | 18.517 | 0 | 2 | 0 | 52.933 | 53.437 | 35.354 | 35.117 | 27.741 | 24.077 | 8.517 | 1 | 0 | 60.043 | 57.286 | 50.249 | 20.392 | 0 | 0 | 53.367 | 37.538 | [5 empty] | 0 | 17.816 | 4 | 4.1162 | 3.8375 | 2.5355 | 2.3077 | 1.5298 | 37.1649
2006-04-30 | 6:41 | 0 | 18.53 | 0 | 3 | 0 | 53.08 | 53.356 | 35.435 | 35.177 | 27.679 | 24.114 | 8.554 | 1 | 0 | 60.008 | 57.295 | 50.144 | 20.355 | 0 | 0 | 53.423 | 37.433 | [5 empty] | 0 | 17.903 | 5 | 4.1055 | 3.8273 | 2.5351 | 2.3077 | 1.5196 | 37.013
2006-04-30 | 6:42 | 0 | 18.563 | 0 | 2 | 0 | 53.363 | 53.568 | 35.466 | 35.16 | 27.591 | 24.097 | 8.71 | 1 | 0 | 59.992 | 57.325 | 50.174 | 20.436 | 0 | 0 | 53.409 | 37.392 | [5 empty] | 0 | 18.203 | 6 | 4.06 | 3.7841 | 2.5332 | 2.3077 | 1.4764 | 36.3636
2006-04-30 | 6:43 | 0 | 18.653 | 0 | 2 | 0 | 53.675 | 53.86 | 35.598 | 35.34 | 27.535 | 24.161 | 8.974 | 2 | 0 | 60.054 | 57.43 | 50.329 | 20.524 | 0 | 0 | 53.561 | 37.454 | [5 empty] | 0 | 18.335 | 7 | 3.9832 | 3.711 | 2.5301 | 2.3077 | 1.4033 | 35.2308
2006-04-30 | 6:44 | 1 | 18.613 | 0 | 3 | 0 | 53.937 | 54.051 | 35.512 | 35.16 | 27.662 | 24.072 | 8.811 | 1 | 0 | 60.015 | 57.304 | 50.153 | 20.412 | 0 | 0 | 53.43 | 37.275 | [5 empty] | 18.613 | 18.777 | 8 | 4.0306 | 3.7561 | 2.532 | 2.3077 | 1.4484 | 35.9353
2006-04-30 | 6:45 | 0 | 18.563 | 0 | 2 | 0 | 54.875 | 54.142 | 35.395 | 35.208 | 27.517 | 24.048 | 8.637 | 1 | 0 | 59.949 | 57.259 | 50.153 | 20.461 | 0 | 0 | 53.386 | 37.205 | [5 empty] | 0 | 19.667 | 9 | 4.0813 | 3.8043 | 2.5341 | 2.3077 | 1.4966 | 36.6693
2006-04-30 | 6:46 | 0 | 18.563 | 1 | 2 | 0 | 44.372 | 54.784 | 35.466 | 35.019 | 24.435 | 24.266 | 8.71 | 1 | 0 | 60.015 | 57.259 | 50.198 | 20.436 | 0 | 0 | 53.409 | 37.182 | [5 empty] | 0 | 9.353 | 10 | 4.06 | 3.7841 | 2.5332 | 2.3077 | 1.4764 | 36.3636
2006-04-30 | 6:47 | 0 | 18.563 | 0 | 2 | 0 | 39.014 | 49.831 | 35.536 | 35.112 | 22 | 24.121 | 8.833 | 0 | 0 | 59.903 | 57.281 | 50.291 | 20.461 | 0 | 0 | 53.386 | 37.11 | [5 empty] | 0 | 3.902 | 11 | 4.0242 | 3.75 | 2.5318 | 2.3077 | 1.4423 | 35.8412
2006-04-30 | 6:48 | 0 | 18.563 | 0 | 2 | 0 | 37.323 | 41.576 | 35.56 | 35.136 | 20.796 | 24.193 | 8.982 | 0 | 0 | 59.881 | 57.236 | 50.312 | 20.483 | 0 | 0 | 53.363 | 37.04 | [5 empty] | 0 | 2.187 | 12 | 3.9808 | 3.7088 | 2.53 | 2.3077 | 1.4011 | 35.1958
2006-04-30 | 6:49 | 0 | 18.563 | 0 | 2 | 0 | 36.686 | 38.732 | 35.629 | 35.136 | 19.872 | 24.242 | 9.18 | 1 | 0 | 59.949 | 57.281 | 50.268 | 20.507 | 0 | 0 | 53.339 | 36.969 | [5 empty] | 0 | 1.55 | 13 | 3.9232 | 3.654 | 2.5277 | 2.3077 | 1.3463 | 34.3161
2006-04-30 | 6:50 | 0 | 18.537 | 0 | 3 | 0 | 36.428 | 37.674 | 35.466 | 35.208 | 18.341 | 24.242 | 8.735 | 0 | 0 | 59.86 | 57.281 | 50.312 | 20.532 | 0 | 0 | 53.316 | 36.923 | [5 empty] | 0 | 1.22 | 14 | 4.0528 | 3.7772 | 2.5329 | 2.3077 | 1.4695 | 36.2582
2006-04-30 | 6:51 | 0 | 18.588 | 0 | 2 | 0 | 36.124 | 37.205 | 35.395 | 35.067 | 17.602 | 24.337 | 8.562 | 0 | 0 | 59.903 | 57.304 | 50.153 | 20.532 | 0 | 0 | 53.339 | 36.827 | [5 empty] | 0 | 1.057 | 15 | 4.1031 | 3.825 | 2.535 | 2.3077 | 1.5173 | 36.9801
2006-04-30 | 6:52 | 0 | 18.588 | 0 | 2 | 0 | 35.887 | 36.782 | 35.089 | 34.971 | 17.627 | 24.362 | 8.786 | 0 | 0 | 59.837 | 57.236 | 50.198 | 20.532 | 0 | 0 | 53.363 | 36.806 | [5 empty] | 0 | 0.916 | 16 | 4.0379 | 3.763 | 2.5323 | 2.3077 | 1.4553 | 36.0419
2006-04-30 | 6:53 | 0 | 18.613 | 0 | 3 | 0 | 35.653 | 36.476 | 34.572 | 34.668 | 17.7 | 24.337 | 8.539 | 0 | 0 | 59.792 | 57.259 | 50.244 | 20.581 | 0 | 0 | 53.316 | 36.734 | [5 empty] | 0 | 0.985 | 17 | 4.1098 | 3.8314 | 2.5352 | 2.3077 | 1.5237 | 37.0747
2006-04-30 | 6:54 | 0 | 18.563 | 0 | 2 | 0 | 35.301 | 36.17 | 34.031 | 34.244 | 16.984 | 24.266 | 8.514 | 0 | 0 | 59.769 | 57.213 | 50.221 | 20.581 | 0 | 0 | 53.295 | 36.734 | [5 empty] | 0 | 1.057 | 18 | 4.1171 | 3.8383 | 2.5355 | 2.3077 | 1.5306 | 37.1772
2006-04-30 | 6:55 | 0 | 18.563 | 0 | 3 | 0 | 34.902 | 35.77 | 33.515 | 33.68 | 25.254 | 24.266 | 8.662 | 0 | 0 | 59.68 | 57.19 | 50.13 | 20.581 | 0 | 0 | 53.295 | 36.665 | [5 empty] | 0 | 1.222 | 19 | 4.074 | 3.7974 | 2.5338 | 2.3077 | 1.4897 | 36.565
2006-04-30 | 6:56 | 0 | 18.618 | 0 | 2 | 0 | 49.561 | 35.423 | 33.074 | 33.309 | 26.029 | 24.295 | 8.667 | 0 | 0 | 59.707 | 57.217 | 50.181 | 20.61 | 0 | 0 | 53.276 | 36.622 | [5 empty] | 0 | 16.252 | 20 | 4.0726 | 3.796 | 2.5337 | 2.3077 | 1.4883 | 36.5441
2006-04-30 | 6:57 | 0 | 18.588 | 1 | 2 | 0 | 52.261 | 46.048 | 32.809 | 32.74 | 25.156 | 24.337 | 8.464 | 1 | 0 | 59.68 | 57.281 | 50.153 | 20.725 | 0 | 0 | 53.409 | 36.641 | [5 empty] | 0 | 19.521 | 21 | 4.1317 | 3.8522 | 2.5361 | 2.3077 | 1.5445 | 37.3812
2006-04-30 | 6:58 | 0 | 18.686 | 0 | 3 | 0 | 52.674 | 51.965 | 32.692 | 32.646 | 25.156 | 24.602 | 8.71 | 1 | 0 | 59.703 | 57.281 | 50.174 | 20.821 | 0 | 0 | 53.477 | 36.641 | [5 empty] | 0 | 20.028 | 22 | 4.06 | 3.7841 | 2.5332 | 2.3077 | 1.4764 | 36.3636
2006-04-30 | 6:59 | 1 | 18.588 | 0 | 2 | 0 | 52.17 | 52.536 | 32.622 | 32.431 | 25.445 | 24.362 | 8.637 | 2 | 0 | 59.591 | 57.147 | 50.107 | 20.652 | 0 | 0 | 53.295 | 36.428 | [5 empty] | 18.588 | 19.739 | 23 | 4.0813 | 3.8043 | 2.5341 | 2.3077 | 1.4966 | 36.6693
2006-04-30 | 7:00 | 0 | 18.588 | 0 | 2 | 0 | 52.996 | 52.308 | 32.575 | 32.336 | 25.735 | 24.602 | 8.464 | 1 | 0 | 59.525 | 57.149 | 49.971 | 20.676 | 0 | 0 | 53.295 | 36.335 | [5 empty] | 0 | 20.66 | 24 | 4.1317 | 3.8522 | 2.5361 | 2.3077 | 1.5445 | 37.3812
2006-04-30 | 7:01 | 0 | 18.615 | 0 | 2 | 1 | 54.446 | 52.702 | 32.697 | 32.316 | 25.882 | 24.558 | 8.564 | 1 | 0 | 59.573 | 57.151 | 50.041 | 20.703 | 0 | 0 | 53.276 | 36.361 | [5 empty] | 0 | 22.13 | 25 | 4.1026 | 3.8245 | 2.5349 | 2.3077 | 1.5168 | 36.9718
2006-04-30 | 7:02 | 0 | 18.615 | 0 | 2 | 0 | 52.908 | 53.757 | 32.79 | 32.316 | 24.124 | 24.582 | 8.64 | 1 | 0 | 59.595 | 57.151 | 49.974 | 20.728 | 0 | 0 | 53.297 | 36.316 | [5 empty] | 0 | 20.592 | 0 | 4.0804 | 3.8034 | 2.534 | 2.3077 | 1.4958 | 36.6568
2006-04-30 | 7:03 | 0 | 18.615 | 0 | 2 | 0 | 40.217 | 54.88 | 32.862 | 32.363 | 20.823 | 24.533 | 8.738 | 1 | 0 | 59.595 | 57.128 | 50.018 | 20.703 | 0 | 0 | 53.276 | 36.34 | [5 empty] | 0 | 7.854 | 1 | 4.0519 | 3.7763 | 2.5329 | 2.3077 | 1.4686 | 36.2455
2006-04-30 | 7:04 | 0 | 18.648 | 0 | 2 | 0 | 36.017 | 47.962 | 32.821 | 32.563 | 18.673 | 24.47 | 8.474 | 0 | 0 | 59.557 | 57.135 | 50.095 | 20.784 | 0 | 0 | 53.307 | 36.299 | [5 empty] | 0 | 3.454 | 2 | 4.1288 | 3.8494 | 2.536 | 2.3077 | 1.5417 | 37.3405
2006-04-30 | 7:05 | 0 | 18.673 | 0 | 2 | 0 | 34.653 | 39.377 | 32.797 | 32.586 | 16.848 | 24.519 | 8.672 | 0 | 0 | 59.579 | 57.135 | 50.233 | 20.831 | 0 | 0 | 53.328 | 36.275 | [5 empty] | 0 | 2.067 | 3 | 4.0711 | 3.7946 | 2.5337 | 2.3077 | 1.4869 | 36.5231
2006-04-30 | 7:06 | 0 | 18.615 | 0 | 2 | 0 | 34.06 | 36.409 | 32.673 | 32.601 | 16.345 | 24.509 | 8.393 | 0 | 0 | 59.55 | 57.151 | 50.018 | 20.728 | 0 | 0 | 53.253 | 36.22 | [5 empty] | 0 | 1.459 | 4 | 4.1524 | 3.8718 | 2.537 | 2.3077 | 1.5641 | 37.6684
2006-04-30 | 7:07 | 0 | 18.59 | 1 | 1 | 0 | 33.778 | 35.163 | 32.625 | 32.483 | 16.443 | 24.533 | 8.738 | 1 | 0 | 59.527 | 57.128 | 50.135 | 20.752 | 0 | 0 | 53.253 | 36.151 | [5 empty] | 0 | 1.295 | 5 | 4.0519 | 3.7763 | 2.5329 | 2.3077 | 1.4686 | 36.2455
2006-04-30 | 7:08 | 0 | 18.648 | 0 | 3 | 0 | 33.503 | 34.584 | 32.704 | 32.419 | 16.182 | 24.663 | 8.771 | 0 | 0 | 59.714 | 57.158 | 50.072 | 20.735 | 0 | 0 | 53.283 | 36.158 | [5 empty] | 0 | 1.084 | 6 | 4.0423 | 3.7672 | 2.5325 | 2.3077 | 1.4595 | 36.1057
2006-04-30 | 7:09 | 0 | 18.648 | 0 | 2 | 0 | 33.196 | 34.16 | 32.443 | 32.394 | 16.132 | 24.565 | 8.647 | 0 | 0 | 59.557 | 57.113 | 50.004 | 20.784 | 0 | 0 | 53.26 | 36.088 | [5 empty] | 0 | 0.802 | 7 | 4.0784 | 3.8015 | 2.534 | 2.3077 | 1.4938 | 36.6276
2006-04-30 | 7:10 | 0 | 18.598 | 0 | 2 | 0 | 32.986 | 33.833 | 32.203 | 32.25 | 16.23 | 24.639 | 8.723 | 0 | 0 | 59.513 | 57.113 | 50.004 | 20.831 | 0 | 0 | 53.283 | 36.017 | [5 empty] | 0 | 0.736 | 8 | 4.0563 | 3.7805 | 2.5331 | 2.3077 | 1.4728 | 36.3088
2006-04-30 | 7:11 | 0 | 18.623 | 0 | 2 | 0 | 32.797 | 33.503 | 32.105 | 31.985 | 16.675 | 24.541 | 8.698 | 0 | 0 | 59.513 | 57.09 | 49.957 | 20.784 | 0 | 0 | 53.283 | 35.993 | [5 empty] | 0 | 0.812 | 9 | 4.0635 | 3.7874 | 2.5334 | 2.3077 | 1.4797 | 36.4141
2006-04-30 | 7:12 | 0 | 18.623 | 0 | 3 | 0 | 37.591 | 33.22 | 32.203 | 31.84 | 25.168 | 24.47 | 8.796 | 0 | 0 | 59.468 | 57.069 | 50.027 | 20.784 | 0 | 0 | 53.237 | 35.993 | [5 empty] | 0 | 5.751 | 10 | 4.035 | 3.7603 | 2.5322 | 2.3077 | 1.4526 | 35.9993
2006-04-30 | 7:13 | 1 | 18.801 | 0 | 2 | 0 | 50.926 | 34.378 | 32.399 | 32.135 | 24.764 | 24.788 | 8.876 | 0 | 0 | 59.584 | 57.186 | 50.261 | 20.934 | 0 | 0 | 53.449 | 36.141 | [5 empty] | 18.801 | 18.791 | 11 | 4.0117 | 3.7381 | 2.5313 | 2.3077 | 1.4304 | 35.6564
2006-04-30 | 7:14 | 0 | 18.648 | 0 | 3 | 0 | 52.021 | 48.536 | 32.25 | 32.083 | 26.036 | 24.59 | 8.745 | 2 | 0 | 59.422 | 57.09 | 49.981 | 20.809 | 0 | 0 | 53.26 | 35.923 | [5 empty] | 0 | 19.938 | 12 | 4.0499 | 3.7744 | 2.5328 | 2.3077 | 1.4667 | 36.2159
2006-04-30 | 7:15 | 0 | 18.598 | 0 | 2 | 0 | 52.091 | 51.701 | 32.225 | 32.13 | 26.083 | 24.639 | 8.672 | 1 | 0 | 59.422 | 57.046 | 49.843 | 20.809 | 0 | 0 | 53.237 | 35.875 | [5 empty] | 0 | 19.961 | 13 | 4.0711 | 3.7946 | 2.5337 | 2.3077 | 1.4869 | 36.5231
2006-04-30 | 7:16 | 0 | 18.648 | 0 | 2 | 0 | 52.504 | 52.182 | 32.154 | 32.083 | 25.843 | 24.663 | 8.846 | 2 | 0 | 59.31 | 57.113 | 49.981 | 20.904 | 0 | 0 | 53.19 | 35.899 | [5 empty] | 0 | 20.421 | 14 | 4.0204 | 3.7464 | 2.5316 | 2.3077 | 1.4387 | 35.7855
2006-04-30 | 7:17 | 1 | 18.598 | 0 | 2 | 0 | 52.824 | 52.389 | 32.034 | 31.96 | 25.794 | 24.565 | 8.869 | 1 | 0 | 59.356 | 57.046 | 49.957 | 20.809 | 0 | 0 | 53.19 | 35.852 | [5 empty] | 18.598 | 20.864 | 15 | 4.0137 | 3.7401 | 2.5313 | 2.3077 | 1.4324 | 35.6866
2006-04-30 | 7:18 | 0 | 18.623 | 1 | 2 | 0 | 53.398 | 52.824 | 32.225 | 31.914 | 25.914 | 24.614 | 8.622 | 1 | 0 | 59.333 | 57.001 | 49.89 | 20.831 | 0 | 0 | 53.19 | 35.83 | [5 empty] | 0 | 21.484 | 16 | 4.0857 | 3.8084 | 2.5343 | 2.3077 | 1.5007 | 36.7317
2006-04-30 | 7:19 | 0 | 18.678 | 0 | 2 | 0 | 53.839 | 53.197 | 32.208 | 31.87 | 25.823 | 24.668 | 8.554 | 1 | 0 | 59.406 | 57.028 | 50.055 | 20.86 | 0 | 0 | 53.218 | 35.835 | [5 empty] | 0 | 21.969 | 17 | 4.1055 | 3.8273 | 2.5351 | 2.3077 | 1.5196 | 37.013
2006-04-30 | 7:20 | 0 | 18.648 | 0 | 2 | 0 | 54.245 | 53.764 | 32.25 | 31.889 | 25.867 | 24.663 | 8.622 | 2 | 0 | 59.333 | 57.001 | 49.878 | 20.772 | 0 | 0 | 53.181 | 35.77 | [5 empty] | 0 | 22.356 | 18 | 4.0857 | 3.8084 | 2.5343 | 2.3077 | 1.5007 | 36.7317
2006-04-30 | 7:21 | 0 | 18.633 | 0 | 2 | 0 | 54.532 | 54.189 | 32.164 | 31.875 | 26.022 | 24.673 | 8.534 | 1 | 0 | 59.388 | 56.989 | 49.831 | 20.89 | 0 | 0 | 53.202 | 35.768 | [5 empty] | 0 | 22.657 | 19 | 4.1113 | 3.8328 | 2.5353 | 2.3077 | 1.5251 | 37.0952
2006-04-30 | 7:22 | 1 | 18.608 | 0 | 2 | 0 | 54.418 | 54.716 | 32.188 | 31.85 | 26.093 | 24.6 | 8.582 | 1 | 0 | 59.41 | 56.989 | 49.876 | 20.745 | 0 | 0 | 53.155 | 35.768 | [5 empty] | 18.608 | 22.568 | 20 | 4.0973 | 3.8195 | 2.5347 | 2.3077 | 1.5118 | 36.8975
2006-04-30 | 7:23 | 0 | 18.633 | 0 | 2 | 0 | 54.579 | 54.737 | 32.26 | 31.899 | 26.213 | 24.6 | 8.705 | 1 | 0 | 59.388 | 56.966 | 49.855 | 20.77 | 0 | 0 | 53.178 | 35.746 | [5 empty] | 0 | 22.68 | 21 | 4.0615 | 3.7855 | 2.5333 | 2.3077 | 1.4778 | 36.3846
2006-04-30 | 7:24 | 0 | 18.663 | 0 | 2 | 0 | 54.765 | 54.835 | 32.338 | 31.929 | 26.291 | 24.703 | 8.76 | 2 | 0 | 59.461 | 57.106 | 49.904 | 20.895 | 0 | 0 | 53.162 | 35.82 | [5 empty] | 0 | 22.836 | 22 | 4.0455 | 3.7702 | 2.5326 | 2.3077 | 1.4625 | 36.1524
2006-04-30 | 7:25 | 0 | 18.613 | 0 | 2 | 0 | 54.721 | 54.95 | 32.434 | 32.098 | 26.291 | 24.604 | 8.984 | 1 | 0 | 59.415 | 57.017 | 49.904 | 20.848 | 0 | 0 | 53.162 | 35.655 | [5 empty] | 0 | 22.623 | 23 | 3.9803 | 3.7082 | 2.53 | 2.3077 | 1.4005 | 35.1871
2006-04-30 | 7:26 | 0 | 18.638 | 0 | 2 | 0 | 54.765 | 54.997 | 32.577 | 32.147 | 26.122 | 24.58 | 8.688 | 1 | 0 | 59.438 | 57.017 | 49.997 | 20.823 | 0 | 0 | 53.162 | 35.634 | [5 empty] | 0 | 22.618 | 24 | 4.0665 | 3.7902 | 2.5335 | 2.3077 | 1.4825 | 36.4561
2006-04-30 | 7:27 | 1 | 18.638 | 1 | 2 | 1 | 54.49 | 55.088 | 32.859 | 32.338 | 25.978 | 24.58 | 8.713 | 1 | 0 | 59.438 | 57.017 | 49.927 | 20.799 | 0 | 0 | 53.139 | 35.61 | [5 empty] | 18.638 | 22.152 | 25 | 4.0592 | 3.7832 | 2.5332 | 2.3077 | 1.4755 | 36.351
2006-04-30 | 7:28 | 0 | 18.786 | 0 | 2 | 0 | 55.018 | 55.111 | 33.33 | 32.531 | 27.015 | 24.774 | 9.082 | 2 | 0 | 59.573 | 57.128 | 50.02 | 20.968 | 0 | 0 | 53.344 | 35.703 | [5 empty] | 0 | 22.487 | 0 | 3.9517 | 3.6811 | 2.5288 | 2.3077 | 1.3734 | 34.7547
2006-04-30 | 7:29 | 0 | 18.663 | 0 | 2 | 0 | 45.411 | 54.903 | 33.541 | 32.766 | 21.28 | 24.798 | 8.934 | 1 | 0 | 59.527 | 57.017 | 49.883 | 20.848 | 0 | 0 | 53.23 | 35.562 | [5 empty] | 0 | 12.645 | 1 | 3.9948 | 3.7221 | 2.4451 | 2.2222 | 1.4998 | 37.5448
2006-04-30 | 7:30 | 0 | 18.663 | 0 | 2 | 0 | 37.701 | 52.931 | 34.012 | 32.976 | 18.688 | 24.847 | 8.884 | 0 | 0 | 59.461 | 56.994 | 49.974 | 20.848 | 0 | 0 | 53.206 | 35.586 | [5 empty] | 0 | 4.725 | 2 | 4.0094 | 3.7359 | 2.4457 | 2.2222 | 1.5137 | 37.7536
2006-04-30 | 7:31 | 0 | 18.663 | 0 | 2 | 0 | 35.61 | 42.119 | 34.34 | 33.376 | 18.095 | 24.703 | 9.155 | 0 | 0 | 59.461 | 56.971 | 49.997 | 20.799 | 0 | 0 | 53.162 | 35.517 | [5 empty] | 0 | 2.234 | 3 | 3.9305 | 3.6609 | 2.4425 | 2.2222 | 1.4387 | 36.6032
2006-04-30 | 7:32 | 0 | 18.638 | 0 | 2 | 0 | 34.976 | 37.466 | 34.529 | 33.73 | 17.627 | 24.869 | 8.984 | 0 | 0 | 59.527 | 56.994 | 49.927 | 20.823 | 0 | 0 | 53.162 | 35.469 | [5 empty] | 0 | 1.246 | 4 | 3.9803 | 3.7082 | 2.4445 | 2.2222 | 1.486 | 37.3344
2006-04-30 | 7:33 | 0 | 18.663 | 0 | 2 | 0 | 34.856 | 36.057 | 34.646 | 33.988 | 16.913 | 24.798 | 9.429 | 0 | 0 | 59.484 | 56.971 | 50.041 | 20.823 | 0 | 0 | 53.183 | 35.469 | [5 empty] | 0 | 0.868 | 5 | 3.8507 | 3.5851 | 2.4393 | 2.2222 | 1.3628 | 35.392
2006-04-30 | 7:34 | 0 | 18.663 | 0 | 2 | 0 | 34.88 | 35.538 | 34.67 | 34.223 | 14.912 | 24.604 | 9.107 | 1 | 0 | 59.461 | 56.95 | 49.974 | 20.799 | 0 | 0 | 53.183 | 35.445 | [5 empty] | 0 | 0.657 | 6 | 3.9444 | 3.6742 | 2.4431 | 2.2222 | 1.452 | 36.8103
2006-04-30 | 7:35 | 0 | 18.663 | 0 | 3 | 0 | 34.856 | 35.397 | 34.529 | 34.364 | 14.196 | 24.558 | 9.009 | 0 | 0 | 59.461 | 56.95 | 49.997 | 20.823 | 0 | 0 | 53.162 | 35.397 | [5 empty] | 0 | 0.492 | 7 | 3.973 | 3.7013 | 2.4442 | 2.2222 | 1.4791 | 37.2287
2006-04-30 | 7:36 | 0 | 18.663 | 0 | 2 | 0 | 34.88 | 35.304 | 34.247 | 34.316 | 13.824 | 24.484 | 9.133 | 0 | 0 | 59.438 | 56.95 | 50.041 | 20.774 | 0 | 0 | 53.115 | 35.376 | [5 empty] | 0 | 0.564 | 8 | 3.9369 | 3.667 | 2.4428 | 2.2222 | 1.4448 | 36.6983
2006-04-30 | 7:37 | 0 | 18.688 | 0 | 3 | 0 | 34.739 | 35.234 | 33.799 | 33.895 | 13.255 | 24.484 | 9.009 | 0 | 0 | 59.372 | 56.905 | 49.927 | 20.774 | 0 | 0 | 53.115 | 35.352 | [5 empty] | 0 | 0.844 | 9 | 3.973 | 3.7013 | 2.4442 | 2.2222 | 1.4791 | 37.2287
2006-04-30 | 7:38 | 0 | 18.663 | 1 | 2 | 0 | 34.457 | 35.069 | 33.213 | 33.541 | 18.811 | 24.46 | 9.231 | 0 | 0 | 59.349 | 56.905 | 49.997 | 20.774 | 0 | 0 | 53.092 | 35.352 | [5 empty] | 0 | 0.916 | 10 | 3.9083 | 3.6399 | 2.4416 | 2.2222 | 1.4176 | 36.2722
2006-04-30 | 7:39 | 0 | 18.721 | 0 | 3 | 0 | 48.193 | 34.842 | 32.704 | 33.055 | 24.396 | 24.516 | 9.213 | 0 | 0 | 59.356 | 56.957 | 49.981 | 20.831 | 0 | 0 | 53.122 | 35.266 | [5 empty] | 0 | 15.138 | 11 | 3.9136 | 3.6448 | 2.4418 | 2.2222 | 1.4226 | 36.3509
2006-04-30 | 7:40 | 0 | 18.638 | 0 | 2 | 0 | 51.533 | 44.837 | 32.169 | 32.363 | 23.665 | 24.484 | 9.354 | 1 | 0 | 59.303 | 56.905 | 49.927 | 20.882 | 0 | 0 | 53.034 | 35.292 | [5 empty] | 0 | 19.17 | 12 | 3.8725 | 3.6058 | 2.4401 | 2.2222 | 1.3836 | 35.7285
2006-04-30 | 7:41 | 1 | 18.678 | 0 | 3 | 0 | 52.072 | 51.225 | 31.99 | 31.943 | 23.969 | 24.425 | 9.467 | 1 | 0 | 59.271 | 56.893 | 49.803 | 20.789 | 0 | 0 | 52.945 | 35.177 | [5 empty] | 18.678 | 20.129 | 13 | 3.8396 | 3.5745 | 2.4388 | 2.2222 | 1.3523 | 35.22
2006-04-30 | 7:42 | 0 | 18.711 | 0 | 2 | 0 | 52.011 | 52.149 | 31.877 | 31.71 | 24.001 | 24.362 | 9.303 | 2 | 0 | 59.278 | 56.9 | 49.925 | 20.796 | 0 | 0 | 52.905 | 35.208 | [5 empty] | 0 | 20.301 | 14 | 3.8874 | 3.6199 | 2.4407 | 2.2222 | 1.3977 | 35.9551
2006-04-30 | 7:43 | 0 | 18.859 | 0 | 2 | 0 | 52.058 | 52.24 | 31.975 | 31.902 | 23.736 | 24.676 | 9.55 | 1 | 0 | 59.39 | 56.992 | 50.086 | 20.966 | 0 | 0 | 53.043 | 35.301 | [5 empty] | 0 | 20.156 | 15 | 3.8154 | 3.5516 | 2.4378 | 2.2222 | 1.3293 | 34.841
2006-04-30 | 7:44 | 0 | 18.761 | 0 | 2 | 0 | 52.562 | 52.149 | 31.877 | 31.637 | 23.278 | 24.457 | 9.329 | 1 | 0 | 59.255 | 56.923 | 49.948 | 20.846 | 0 | 0 | 52.814 | 35.208 | [5 empty] | 0 | 20.925 | 16 | 3.8798 | 3.6127 | 2.4404 | 2.2222 | 1.3905 | 35.8398
2006-04-30 | 7:45 | 0 | 18.703 | 0 | 2 | 0 | 53.174 | 52.371 | 31.799 | 31.485 | 23.751 | 24.524 | 9.64 | 2 | 0 | 59.203 | 56.871 | 49.871 | 20.789 | 0 | 0 | 52.761 | 35.105 | [5 empty] | 0 | 21.689 | 17 | 3.7892 | 3.5266 | 2.4368 | 2.2222 | 1.3044 | 34.4245
2006-04-30 | 7:46 | 1 | 18.711 | 0 | 2 | 0 | 53.755 | 52.975 | 31.877 | 31.517 | 24.411 | 24.457 | 9.919 | 1 | 0 | 59.232 | 56.88 | 49.855 | 20.796 | 0 | 0 | 52.768 | 35.184 | [5 empty] | 18.711 | 22.238 | 18 | 3.708 | 3.4494 | 2.4335 | 2.2222 | 1.2272 | 33.0961
2006-04-30 | 7:47 | 0 | 18.711 | 0 | 2 | 0 | 54.075 | 53.617 | 31.951 | 31.612 | 24.555 | 24.435 | 9.897 | 1 | 0 | 59.255 | 56.9 | 49.855 | 20.772 | 0 | 0 | 52.7 | 35.136 | [5 empty] | 0 | 22.463 | 19 | 3.7144 | 3.4555 | 2.4337 | 2.2222 | 1.2333 | 33.2029
2006-04-30 | 7:48 | 0 | 18.711 | 1 | 2 | 0 | 54.098 | 54.121 | 32.046 | 31.637 | 24.506 | 24.482 | 9.897 | 1 | 0 | 59.255 | 56.857 | 49.855 | 20.796 | 0 | 0 | 52.7 | 35.208 | [5 empty] | 0 | 22.461 | 20 | 3.7144 | 3.4555 | 2.4337 | 2.2222 | 1.2333 | 33.2029
2006-04-30 | 7:49 | 0 | 18.711 | 0 | 2 | 0 | 54.145 | 54.303 | 32.12 | 31.735 | 24.747 | 24.58 | 9.723 | 2 | 0 | 59.301 | 56.834 | 49.834 | 20.747 | 0 | 0 | 52.653 | 35.136 | [5 empty] | 0 | 22.41 | 21 | 3.7651 | 3.5037 | 2.4358 | 2.2222 | 1.2815 | 34.0353
2006-04-30 | 7:50 | 0 | 18.736 | 0 | 2 | 0 | 54.35 | 54.373 | 32.046 | 31.71 | 24.725 | 24.555 | 9.673 | 1 | 0 | 59.278 | 56.834 | 49.834 | 20.747 | 0 | 0 | 52.606 | 35.112 | [5 empty] | 0 | 22.64 | 22 | 3.7796 | 3.5175 | 2.4364 | 2.2222 | 1.2953 | 34.2704
2006-04-30 | 7:51 | 1 | 18.741 | 0 | 2 | 0 | 54.448 | 54.607 | 32.125 | 31.786 | 24.68 | 24.656 | 9.53 | 1 | 0 | 59.349 | 56.861 | 49.792 | 20.755 | 0 | 0 | 52.634 | 35.189 | [5 empty] | 18.741 | 22.662 | 23 | 3.8213 | 3.5571 | 2.4381 | 2.2222 | 1.3349 | 34.9328
2006-04-30 | 7:52 | 0 | 18.711 | 0 | 2 | 0 | 54.649 | 54.693 | 31.975 | 31.806 | 24.482 | 24.506 | 9.253 | 1 | 0 | 59.278 | 56.811 | 49.855 | 20.747 | 0 | 0 | 52.585 | 35.184 | [5 empty] | 0 | 22.843 | 24 | 3.9019 | 3.6338 | 2.4413 | 2.2222 | 1.4115 | 36.1757
2006-04-30 | 7:53 | 0 | 18.736 | 0 | 2 | 0 | 54.579 | 54.74 | 32.022 | 31.686 | 24.193 | 24.506 | 9.205 | 2 | 0 | 59.301 | 56.834 | 49.834 | 20.747 | 0 | 0 | 52.585 | 35.16 | [5 empty] | 0 | 22.893 | 25 | 3.9159 | 3.6471 | 2.4419 | 2.2222 | 1.4248 | 36.3858
2006-04-30 | 7:54 | 0 | 18.711 | 0 | 2 | 1 | 54.464 | 54.877 | 32.12 | 31.71 | 24.097 | 24.531 | 9.774 | 1 | 0 | 59.301 | 56.788 | 49.81 | 20.747 | 0 | 0 | 52.539 | 35.16 | [5 empty] | 0 | 22.754 | 26 | 3.7502 | 3.4896 | 2.4352 | 2.2222 | 1.2673 | 33.7937
2006-04-30 | 7:55 | 0 | 18.741 | 0 | 2 | 0 | 54.607 | 55.02 | 32.294 | 31.884 | 24.246 | 24.609 | 9.381 | 1 | 0 | 59.306 | 56.861 | 49.792 | 20.755 | 0 | 0 | 52.567 | 35.189 | [5 empty] | 0 | 22.723 | 0 | 3.8647 | 3.5983 | 2.4398 | 2.2222 | 1.3761 | 35.6078
2006-04-30 | 7:56 | 1 | 18.736 | 0 | 2 | 0 | 54.649 | 54.716 | 32.48 | 31.926 | 24.242 | 24.555 | 9.303 | 2 | 0 | 59.367 | 56.811 | 49.787 | 20.87 | 0 | 0 | 52.515 | 35.16 | [5 empty] | 18.736 | 22.723 | 1 | 3.8874 | 3.6199 | 1.9328 | 1.7143 | 1.9056 | 49.0215
2006-04-30 | 7:57 | 0 | 18.741 | 1 | 2 | 0 | 49.745 | 54.882 | 32.699 | 32.005 | 21.211 | 24.631 | 9.309 | 0 | 0 | 59.372 | 56.839 | 49.838 | 20.73 | 0 | 0 | 52.567 | 35.189 | [5 empty] | 0 | 17.74 | 2 | 3.8856 | 3.6183 | 1.9327 | 1.7143 | 1.904 | 49.0008
2006-04-30 | 7:58 | 0 | 18.834 | 0 | 2 | 0 | 38.99 | 54.877 | 32.998 | 32.48 | 17.504 | 24.796 | 9.748 | 1 | 0 | 59.436 | 56.969 | 49.971 | 20.892 | 0 | 0 | 52.653 | 35.301 | [5 empty] | 0 | 6.51 | 3 | 3.7578 | 3.4968 | 1.9276 | 1.7143 | 1.7825 | 47.434
2006-04-30 | 7:59 | 0 | 18.766 | 0 | 2 | 0 | 35.706 | 45.296 | 33.074 | 32.341 | 16.199 | 24.631 | 10.025 | 0 | 0 | 59.372 | 56.861 | 49.906 | 20.755 | 0 | 0 | 52.52 | 35.165 | [5 empty] | 0 | 3.365 | 4 | 3.6771 | 3.4201 | 1.9243 | 1.7143 | 1.7058 | 46.3894
2006-04-30 | 8:00 | 0 | 18.741 | 0 | 1 | 0 | 34.555 | 38.244 | 33.216 | 32.558 | 15.458 | 24.656 | 10.322 | 0 | 0 | 59.395 | 56.861 | 49.883 | 20.777 | 0 | 0 | 52.497 | 35.189 | [5 empty] | 0 | 1.997 | 5 | 3.5906 | 3.3379 | 1.9208 | 1.7143 | 1.6236 | 45.2172
2006-04-30 | 8:01 | 0 | 18.721 | 0 | 2 | 0 | 34.11 | 35.921 | 33.125 | 32.677 | 14.03 | 24.636 | 9.61 | 0 | 0 | 59.308 | 56.795 | 49.864 | 20.711 | 0 | 0 | 52.431 | 35.098 | [5 empty] | 0 | 1.433 | 6 | 3.798 | 3.535 | 1.9292 | 1.7143 | 1.8207 | 47.9379
2006-04-30 | 8:02 | 0 | 18.671 | 0 | 2 | 0 | 33.876 | 35.05 | 33.173 | 32.866 | 13.142 | 24.732 | 9.61 | 0 | 0 | 59.328 | 56.772 | 49.771 | 20.733 | 0 | 0 | 52.431 | 35.074 | [5 empty] | 0 | 1.01 | 7 | 3.798 | 3.535 | 1.9292 | 1.7143 | 1.8207 | 47.9379
2006-04-30 | 8:03 | 0 | 18.696 | 0 | 3 | 0 | 33.735 | 34.629 | 33.242 | 32.866 | 13.66 | 24.541 | 9.683 | 1 | 0 | 59.308 | 56.772 | 49.726 | 20.686 | 0 | 0 | 52.408 | 35.074 | [5 empty] | 0 | 0.869 | 8 | 3.7767 | 3.5147 | 1.9283 | 1.7143 | 1.8005 | 47.6727
2006-04-30 | 8:04 | 0 | 18.696 | 0 | 2 | 0 | 33.665 | 34.299 | 33.173 | 32.842 | 14.153 | 24.587 | 9.487 | 0 | 0 | 59.239 | 56.729 | 49.747 | 20.711 | 0 | 0 | 52.431 | 35.098 | [5 empty] | 0 | 0.823 | 9 | 3.8338 | 3.569 | 1.9306 | 1.7143 | 1.8547 | 48.3781
2006-04-30 | 8:05 | 0 | 18.671 | 0 | 2 | 0 | 33.5 | 34.11 | 32.725 | 32.89 | 13.881 | 24.467 | 9.462 | 0 | 0 | 59.239 | 56.706 | 49.817 | 20.686 | 0 | 0 | 52.408 | 35.098 | [5 empty] | 0 | 0.61 | 10 | 3.8411 | 3.5759 | 1.9309 | 1.7143 | 1.8616 | 48.4666
2006-04-30 | 8:06 | 0 | 18.671 | 0 | 3 | 0 | 33.359 | 33.9 | 32.345 | 32.56 | 13.389 | 24.467 | 9.462 | 0 | 0 | 59.173 | 56.729 | 49.726 | 20.733 | 0 | 0 | 52.408 | 35.029 | [5 empty] | 0 | 0.799 | 11 | 3.8411 | 3.5759 | 1.9309 | 1.7143 | 1.8616 | 48.4666
2006-04-30 | 8:07 | 0 | 18.671 | 0 | 2 | 0 | 43.583 | 33.759 | 31.958 | 32.103 | 22.613 | 24.421 | 9.535 | 0 | 0 | 59.194 | 56.706 | 49.703 | 20.686 | 0 | 0 | 52.385 | 35.029 | [5 empty] | 0 | 11.48 | 12 | 3.8198 | 3.5557 | 1.9301 | 1.7143 | 1.8414 | 48.2073
2006-04-30 | 8:08 | 0 | 18.671 | 0 | 3 | 0 | 51.262 | 36.768 | 31.647 | 31.791 | 23.119 | 24.347 | 9.386 | 1 | 0 | 59.105 | 56.661 | 49.656 | 20.686 | 0 | 0 | 52.385 | 35.005 | [5 empty] | 0 | 19.471 | 13 | 3.8632 | 3.597 | 1.9318 | 1.7143 | 1.8827 | 48.7335
2006-04-30 | 8:09 | 0 | 18.671 | 1 | 2 | 0 | 51.743 | 49.495 | 31.477 | 31.598 | 22.805 | 24.298 | 9.067 | 1 | 0 | 59.039 | 56.661 | 49.656 | 20.686 | 0 | 0 | 52.361 | 35.029 | [5 empty] | 0 | 20.145 | 14 | 3.9561 | 3.6853 | 1.9356 | 1.7143 | 1.971 | 49.8211
2006-04-30 | 8:10 | 1 | 18.671 | 0 | 2 | 0 | 51.561 | 51.857 | 31.428 | 31.284 | 23.334 | 24.298 | 9.042 | 1 | 0 | 59.039 | 56.661 | 49.589 | 20.662 | 0 | 0 | 52.34 | 35.005 | [5 empty] | 18.671 | 20.277 | 15 | 3.9634 | 3.6922 | 1.9359 | 1.7143 | 1.9779 | 49.9042
2006-04-30 | 8:11 | 0 | 18.728 | 0 | 2 | 0 | 51.934 | 51.682 | 31.509 | 31.22 | 23.489 | 24.283 | 9.371 | 2 | 0 | 59.045 | 56.67 | 49.687 | 20.694 | 0 | 0 | 52.347 | 35.06 | [5 empty] | 0 | 20.714 | 16 | 3.8676 | 3.6011 | 1.932 | 1.7143 | 1.8868 | 48.7858
2006-04-30 | 8:12 | 0 | 18.671 | 0 | 2 | 0 | 52.478 | 51.834 | 31.406 | 31.308 | 23.408 | 24.202 | 9.288 | 1 | 0 | 58.993 | 56.617 | 49.703 | 20.637 | 0 | 0 | 52.294 | 35.029 | [5 empty] | 0 | 21.17 | 17 | 3.8917 | 3.6241 | 1.933 | 1.7143 | 1.9098 | 49.0731
2006-04-30 | 8:13 | 0 | 18.877 | 0 | 2 | 0 | 54.021 | 52.254 | 31.678 | 31.34 | 23.969 | 24.499 | 9.419 | 1 | 0 | 59.134 | 56.782 | 49.801 | 20.887 | 0 | 0 | 52.485 | 35.201 | [5 empty] | 0 | 22.681 | 18 | 3.8536 | 3.5878 | 1.9314 | 1.7143 | 1.8735 | 48.6179
2006-04-30 | 8:14 | 0 | 18.696 | 0 | 2 | 0 | 46.102 | 52.845 | 31.598 | 31.213 | 19.659 | 24.298 | 9.386 | 1 | 0 | 59.016 | 56.64 | 49.703 | 20.662 | 0 | 0 | 52.317 | 35.005 | [5 empty] | 0 | 14.889 | 19 | 3.8632 | 3.597 | 1.9318 | 1.7143 | 1.8827 | 48.7335
2006-04-30 | 8:15 | 0 | 18.721 | 0 | 1 | 0 | 37.143 | 53.51 | 31.791 | 31.262 | 17.612 | 24.347 | 9.462 | 0 | 0 | 58.993 | 56.64 | 49.612 | 20.711 | 0 | 0 | 52.294 | 35.005 | [5 empty] | 0 | 5.881 | 20 | 3.8411 | 3.5759 | 1.9309 | 1.7143 | 1.8616 | 48.4666
2006-04-30 | 8:16 | 0 | 18.721 | 0 | 2 | 0 | 34.323 | 44.498 | 31.887 | 31.382 | 16.252 | 24.298 | 9.781 | 1 | 0 | 59.016 | 56.594 | 49.656 | 20.686 | 0 | 0 | 52.294 | 35.005 | [5 empty] | 0 | 2.941 | 21 | 3.7482 | 3.4876 | 1.9272 | 1.7143 | 1.7733 | 47.3119
2006-04-30 | 8:17 | 0 | 18.754 | 0 | 2 | 0 | 33.438 | 37.598 | 31.823 | 31.534 | 15.865 | 24.234 | 9.839 | 0 | 0 | 59.045 | 56.601 | 49.71 | 20.743 | 0 | 0 | 52.301 | 34.94 | [5 empty] | 0 | 1.904 | 22 | 3.7313 | 3.4716 | 1.9265 | 1.7143 | 1.7573 | 47.0958
2006-04-30 | 8:18 | 0 | 18.728 | 0 | 2 | 0 | 32.967 | 35.105 | 31.774 | 31.485 | 15.495 | 24.234 | 9.791 | 0 | 0 | 59.068 | 56.601 | 49.801 | 20.694 | 0 | 0 | 52.277 | 34.964 | [5 empty] | 0 | 1.482 | 23 | 3.7453 | 3.4849 | 1.9271 | 1.7143 | 1.7706 | 47.2748
2006-04-30 | 8:19 | 0 | 18.696 | 1 | 1 | 0 | 32.701 | 34.041 | 31.647 | 31.477 | 16.649 | 24.178 | 9.929 | 0 | 0 | 59.061 | 56.594 | 49.612 | 20.686 | 0 | 0 | 52.27 | 34.957 | [5 empty] | 0 | 1.224 | 24 | 3.7051 | 3.4467 | 1.9254 | 1.7143 | 1.7324 | 46.7566
2006-04-30 | 8:20 | 0 | 18.728 | 0 | 2 | 0 | 32.543 | 33.507 | 31.34 | 31.485 | 15.94 | 24.163 | 9.914 | 0 | 0 | 59.023 | 56.579 | 49.687 | 20.718 | 0 | 0 | 52.282 | 34.919 | [5 empty] | 0 | 1.058 | 25 | 3.7094 | 3.4508 | 1.9256 | 1.7143 | 1.7365 | 46.8135
2006-04-30 | 8:21 | 0 | 18.716 | 0 | 2 | 0 | 32.269 | 33.168 | 31.137 | 31.21 | 15.83 | 24.2 | 9.728 | 0 | 0 | 59.061 | 56.617 | 49.68 | 20.706 | 0 | 0 | 52.27 | 34.931 | [5 empty] | 0 | 1.059 | 26 | 3.7636 | 3.5023 | 1.9278 | 1.7143 | 1.788 | 47.5077
2006-04-30 | 8:22 | 0 | 18.746 | 0 | 3 | 0 | 32.009 | 32.869 | 30.975 | 31.046 | 14.203 | 24.156 | 9.759 | 0 | 0 | 59.043 | 56.599 | 49.638 | 20.76 | 0 | 0 | 52.298 | 34.959 | [5 empty] | 0 | 0.963 | 27 | 3.7546 | 3.4937 | 1.9274 | 1.7143 | 1.7794 | 47.3934
2006-04-30 | 8:23 | 0 | 18.716 | 0 | 2 | 0 | 31.666 | 32.488 | 30.752 | 30.825 | 18.668 | 24.224 | 9.779 | 0 | 0 | 58.993 | 56.572 | 49.565 | 20.706 | 0 | 0 | 52.247 | 34.909 | [5 empty] | 0 | 0.841 | 28 | 3.7488 | 3.4882 | 1.9272 | 1.7143 | 1.7739 | 47.3194
2006-04-30 | 8:24 | 1 | 18.741 | 0 | 2 | 0 | 47.203 | 32.149 | 30.536 | 30.582 | 23.766 | 24.2 | 10.073 | 0 | 0 | 58.947 | 56.572 | 49.565 | 20.681 | 0 | 0 | 52.247 | 34.885 | [5 empty] | 18.741 | 16.621 | 29 | 3.6631 | 3.4068 | 1.9237 | 1.7143 | 1.6925 | 46.2037
2006-04-30 | 8:25 | 0 | 18.771 | 0 | 3 | 0 | 50.854 | 39.918 | 30.492 | 30.396 | 23.602 | 24.229 | 9.932 | 2 | 0 | 59.043 | 56.576 | 49.523 | 20.711 | 0 | 0 | 52.275 | 34.914 | [5 empty] | 0 | 20.458 | 30 | 3.7042 | 3.4458 | 1.9254 | 1.7143 | 1.7315 | 46.7452
2006-04-30 | 8:26 | 0 | 18.771 | 0 | 2 | 0 | 51.311 | 50.051 | 30.59 | 30.3 | 23.53 | 24.254 | 9.585 | 1 | 0 | 58.954 | 56.576 | 49.5 | 20.784 | 0 | 0 | 52.252 | 34.866 | [5 empty] | 0 | 21.011 | 31 | 3.8052 | 3.5419 | 1.9295 | 1.7143 | 1.8276 | 48.028
2006-04-30 | 8:27 | 0 | 18.746 | 0 | 2 | 0 | 51.106 | 51.267 | 30.661 | 30.3 | 23.481 | 24.131 | 9.61 | 1 | 0 | 58.908 | 56.599 | 49.614 | 20.784 | 0 | 0 | 52.228 | 34.866 | [5 empty] | 0 | 20.806 | 32 | 3.798 | 3.535 | 1.9292 | 1.7143 | 1.8207 | 47.9379
2006-04-30 | 8:28 | 0 | 18.894 | 0 | 2 | 0 | 51.311 | 51.381 | 30.901 | 30.612 | 23.168 | 24.349 | 9.809 | 2 | 0 | 59.066 | 56.645 | 49.614 | 20.88 | 0 | 0 | 52.345 | 35.055 | [5 empty] | 0 | 20.699 | 33 | 3.74 | 3.4799 | 1.9268 | 1.7143 | 1.7656 | 47.2079
2006-04-30 | 8:29 | 1 | 18.771 | 0 | 2 | 1 | 52.322 | 51.082 | 30.999 | 30.565 | 23.795 | 24.131 | 9.512 | 1 | 0 | 58.954 | 56.576 | 49.661 | 20.76 | 0 | 0 | 52.207 | 34.914 | [5 empty] | 18.771 | 21.757 | 34 | 3.8265 | 3.5621 | 1.9303 | 1.7143 | 1.8478 | 48.2893
2006-04-30 | 8:30 | 0 | 18.796 | 1 | 2 | 0 | 53.995 | 51.519 | 31.07 | 30.757 | 23.94 | 24.036 | 9.487 | 1 | 0 | 58.908 | 56.51 | 49.547 | 20.784 | 0 | 0 | 52.207 | 34.89 | [5 empty] | 0 | 23.238 | 0 | 3.8338 | 3.569 | 1.9306 | 1.7143 | 1.8547 | 48.3781
2006-04-30 | 8:31 | 0 | 18.771 | 0 | 2 | 0 | 44.102 | 52.873 | 31.335 | 30.732 | 18.5 | 24.205 | 10.03 | 1 | 0 | 58.931 | 56.533 | 49.547 | 20.784 | 0 | 0 | 52.207 | 34.866 | [5 empty] | 0 | 13.37 | 1 | 3.6757 | 3.4187 | 1.9242 | 1.7143 | 1.7044 | 46.3701
2006-04-30 | 8:32 | 0 | 18.771 | 0 | 1 | 0 | 35.947 | 52.712 | 31.286 | 30.855 | 16.996 | 24.06 | 10.352 | 0 | 0 | 58.908 | 56.533 | 49.57 | 20.76 | 0 | 0 | 52.207 | 34.914 | [5 empty] | 0 | 5.092 | 2 | 3.5819 | 3.3296 | 1.9204 | 1.7143 | 1.6153 | 45.0957
2006-04-30 | 8:33 | 0 | 18.796 | 0 | 2 | 0 | 33.574 | 42.176 | 31.335 | 30.901 | 16.157 | 24.18 | 10.377 | 0 | 0 | 58.954 | 56.51 | 49.57 | 20.784 | 0 | 0 | 52.184 | 34.914 | [5 empty] | 0 | 2.673 | 3 | 3.5746 | 3.3226 | 1.9201 | 1.7143 | 1.6084 | 44.9939
2006-04-30 | 8:34 | 0 | 18.796 | 0 | 2 | 0 | 32.704 | 36.206 | 31.215 | 31.046 | 15.02 | 24.205 | 10.573 | 1 | 0 | 58.954 | 56.533 | 49.5 | 20.784 | 0 | 0 | 52.184 | 34.914 | [5 empty] | 0 | 1.658 | 4 | 3.5175 | 3.2684 | 1.9178 | 1.7143 | 1.5541 | 44.1816
2006-04-30 | 8:35 | 0 | 18.771 | 0 | 2 | 0 | 32.348 | 34.16 | 31.141 | 30.999 | 14.525 | 24.254 | 10.845 | 0 | 0 | 58.975 | 56.533 | 49.5 | 20.831 | 0 | 0 | 52.161 | 34.89 | [5 empty] | 0 | 1.349 | 5 | 3.4383 | 3.1931 | 1.9146 | 1.7143 | 1.4788 | 43.0097
2006-04-30 | 8:36 | 0 | 18.796 | 0 | 2 | 0 | 32.059 | 33.292 | 31.046 | 30.901 | 14.575 | 24.229 | 10.45 | 0 | 0 | 58.975 | 56.487 | 49.523 | 20.831 | 0 | 0 | 52.161 | 34.89 | [5 empty] | 0 | 1.158 | 6 | 3.5534 | 3.3024 | 1.9193 | 1.7143 | 1.5882 | 44.6944
2006-04-30 | 8:37 | 0 | 18.771 | 0 | 2 | 0 | 31.794 | 32.821 | 30.877 | 30.855 | 14.749 | 24.3 | 10.819 | 0 | 0 | 58.975 | 56.51 | 49.477 | 20.855 | 0 | 0 | 52.184 | 34.866 | [5 empty] | 0 | 0.939 | 7 | 3.4459 | 3.2003 | 1.9149 | 1.7143 | 1.486 | 43.1241
2006-04-30 | 8:38 | 0 | 18.829 | 0 | 2 | 0 | 31.585 | 32.5 | 30.693 | 30.668 | 14.286 | 24.092 | 10.631 | 0 | 0 | 58.938 | 56.517 | 49.507 | 20.841 | 0 | 0 | 52.168 | 34.873 | [5 empty] | 0 | 0.917 | 8 | 3.5007 | 3.2523 | 1.9171 | 1.7143 | 1.5381 | 43.9362
2006-04-30 | 8:39 | 0 | 18.804 | 0 | 3 | 0 | 31.318 | 32.139 | 30.499 | 30.477 | 14.781 | 24.092 | 10.852 | 0 | 0 | 58.961 | 56.494 | 49.6 | 20.841 | 0 | 0 | 52.144 | 34.897 | [5 empty] | 0 | 0.841 | 9 | 3.4363 | 3.1912 | 1.9145 | 1.7143 | 1.4769 | 42.9788
2006-04-30 | 8:40 | 0 | 18.854 | 0 | 2 | 0 | 31.078 | 31.752 | 30.354 | 30.379 | 21.9 | 24.092 | 11.249 | 0 | 0 | 58.892 | 56.448 | 49.53 | 20.841 | 0 | 0 | 52.133 | 34.861 | [5 empty] | 0 | 0.699 | 10 | 3.3207 | 3.0813 | 1.9098 | 1.7143 | 1.367 | 41.1659
2006-04-30 | 8:41 | 0 | 18.771 | 1 | 3 | 0 | 46.564 | 31.406 | 30.418 | 30.178 | 25.095 | 24.107 | 10.92 | 0 | 0 | 58.861 | 56.419 | 49.383 | 20.831 | 0 | 0 | 52.067 | 34.77 | [5 empty] | 0 | 16.386 | 11 | 3.4165 | 3.1723 | 1.9137 | 1.7143 | 1.4581 | 42.677
2006-04-30 | 8:42 | 0 | 18.771 | 0 | 2 | 0 | 49.981 | 42.925 | 30.516 | 30.227 | 24.445 | 23.842 | 10.302 | 2 | 0 | 58.772 | 56.396 | 49.339 | 20.806 | 0 | 0 | 52.067 | 34.794 | [5 empty] | 0 | 19.754 | 12 | 3.5965 | 3.3434 | 1.921 | 1.7143 | 1.6291 | 45.2979
2006-04-30 | 8:43 | 1 | 18.95 | 0 | 3 | 0 | 50.903 | 49.596 | 30.737 | 30.641 | 24.933 | 24.256 | 10.234 | 1 | 0 | 58.956 | 56.535 | 49.505 | 20.98 | 0 | 0 | 52.21 | 35.012 | [5 empty] | 18.95 | 20.262 | 13 | 3.6163 | 3.3622 | 1.9218 | 1.7143 | 1.6479 | 45.5704
2006-04-30 | 8:44 | 0 | 18.771 | 0 | 2 | 0 | 50.553 | 50.553 | 30.707 | 30.443 | 24.06 | 24.06 | 9.708 | 1 | 0 | 58.794 | 56.396 | 49.362 | 20.806 | 0 | 0 | 52.067 | 34.794 | [5 empty] | 0 | 20.11 | 14 | 3.7694 | 3.5078 | 1.928 | 1.7143 | 1.7935 | 47.5812
2006-04-30 | 8:45 | 0 | 18.776 | 0 | 2 | 0 | 51.04 | 50.718 | 30.712 | 30.497 | 24.305 | 24.114 | 9.666 | 2 | 0 | 58.776 | 56.423 | 49.344 | 20.814 | 0 | 0 | 52.072 | 34.775 | [5 empty] | 0 | 20.543 | 15 | 3.7817 | 3.5195 | 1.9285 | 1.7143 | 1.8052 | 47.7347
2006-04-30 | 8:46 | 0 | 18.776 | 0 | 2 | 0 | 51.729 | 50.879 | 30.81 | 30.472 | 24.45 | 23.969 | 9.987 | 1 | 0 | 58.71 | 56.378 | 49.367 | 20.789 | 0 | 0 | 52.049 | 34.799 | [5 empty] | 0 | 21.257 | 16 | 3.6882 | 3.4306 | 1.9247 | 1.7143 | 1.7163 | 46.5354
2006-04-30 | 8:47 | 0 | 18.776 | 0 | 2 | 0 | 52.415 | 51.545 | 30.786 | 30.425 | 25.029 | 23.991 | 10.183 | 1 | 0 | 58.753 | 56.355 | 49.367 | 20.765 | 0 | 0 | 52.049 | 34.754 | [5 empty] | 0 | 21.99 | 17 | 3.6311 | 3.3763 | 1.9224 | 1.7143 | 1.6621 | 45.7728
2006-04-30 | 8:48 | 1 | 18.751 | 0 | 2 | 0 | 53.08 | 52.119 | 30.98 | 30.57 | 25.607 | 24.04 | 10.48 | 2 | 0 | 58.799 | 56.355 | 49.367 | 20.789 | 0 | 0 | 52.025 | 34.775 | [5 empty] | 18.751 | 22.51 | 18 | 3.5446 | 3.2941 | 1.9189 | 1.7143 | 1.5799 | 44.5703
2006-04-30 | 8:49 | 0 | 18.801 | 0 | 2 | 0 | 53.356 | 52.898 | 30.906 | 30.69 | 25.992 | 23.969 | 10.06 | 1 | 0 | 58.753 | 56.378 | 49.411 | 20.836 | 0 | 0 | 52.072 | 34.775 | [5 empty] | 0 | 22.666 | 19 | 3.6669 | 3.4104 | 1.9239 | 1.7143 | 1.6961 | 46.2541
2006-04-30 | 8:50 | 0 | 18.776 | 1 | 2 | 0 | 53.493 | 53.356 | 31.075 | 30.666 | 26.161 | 24.04 | 10.234 | 1 | 0 | 58.822 | 56.355 | 49.39 | 20.789 | 0 | 0 | 52.049 | 34.775 | [5 empty] | 0 | 22.827 | 20 | 3.6163 | 3.3622 | 1.9218 | 1.7143 | 1.6479 | 45.5704
2006-04-30 | 8:51 | 0 | 18.776 | 0 | 2 | 0 | 53.54 | 53.608 | 30.955 | 30.641 | 26.738 | 24.016 | 10.43 | 1 | 0 | 58.822 | 56.378 | 49.505 | 20.814 | 0 | 0 | 52.004 | 34.754 | [5 empty] | 0 | 22.899 | 21 | 3.5592 | 3.308 | 1.9195 | 1.7143 | 1.5937 | 44.7768
2006-04-30 | 8:52 | 0 | 18.776 | 0 | 2 | 0 | 53.769 | 53.816 | 30.931 | 30.712 | 26.137 | 23.991 | 10.43 | 2 | 0 | 58.845 | 56.378 | 49.367 | 20.814 | 0 | 0 | 51.981 | 34.682 | [5 empty] | 0 | 23.057 | 22 | 3.5592 | 3.308 | 1.9195 | 1.7143 | 1.5937 | 44.7768
2006-04-30 | 8:53 | 1 | 18.776 | 0 | 2 | 0 | 54.112 | 53.86 | 31.002 | 30.592 | 26.233 | 23.945 | 10.183 | 1 | 0 | 58.822 | 56.355 | 49.411 | 20.814 | 0 | 0 | 52.004 | 34.754 | [5 empty] | 18.776 | 23.52 | 23 | 3.6311 | 3.3763 | 1.9224 | 1.7143 | 1.6621 | 45.7728
2006-04-30 | 8:54 | 0 | 18.776 | 0 | 1 | 0 | 44.573 | 54.182 | 31.171 | 30.617 | 21.463 | 24.065 | 10.43 | 1 | 0 | 58.888 | 56.332 | 49.39 | 20.789 | 0 | 0 | 52.004 | 34.775 | [5 empty] | 0 | 13.956 | 24 | 3.5592 | 3.308 | 1.9195 | 1.7143 | 1.5937 | 44.7768
2006-04-30 | 8:55 | 0 | 18.751 | 0 | 2 | 0 | 36.28 | 52.922 | 31.195 | 30.69 | 17.693 | 23.991 | 10.701 | 0 | 0 | 58.845 | 56.332 | 49.526 | 20.789 | 0 | 0 | 51.958 | 34.754 | [5 empty] | 0 | 5.59 | 25 | 3.4803 | 3.233 | 1.9163 | 1.7143 | 1.5187 | 43.6368
2006-04-30 | 8:56 | 0 | 18.776 | 0 | 2 | 0 | 33.79 | 42.296 | 31.267 | 30.712 | 15.199 | 24.016 | 10.555 | 0 | 0 | 58.888 | 56.332 | 49.411 | 20.789 | 0 | 0 | 51.958 | 34.73 | [5 empty] | 0 | 3.078 | 26 | 3.5228 | 3.2734 | 1.918 | 1.7143 | 1.5591 | 44.2573
2006-04-30 | 8:57 | 0 | 18.776 | 0 | 2 | 0 | 32.874 | 36.421 | 31.365 | 30.835 | 15.493 | 23.991 | 10.357 | 0 | 0 | 58.888 | 56.355 | 49.549 | 20.814 | 0 | 0 | 51.934 | 34.73 | [5 empty] | 0 | 2.039 | 27 | 3.5804 | 3.3282 | 1.9204 | 1.7143 | 1.6139 | 45.0754
2006-04-30 | 8:58 | 0 | 18.925 | 0 | 2 | 0 | 32.615 | 34.495 | 31.654 | 31.051 | 15.322 | 24.136 | 10.628 | 1 | 0 | 58.979 | 56.49 | 49.596 | 20.958 | 0 | 0 | 52.095 | 34.871 | [5 empty] | 0 | 1.564 | 28 | 3.5015 | 3.2532 | 1.9172 | 1.7143 | 1.5389 | 43.9489
2006-04-30 | 8:59 | 0 | 18.776 | 0 | 2 | 0 | 32.23 | 33.483 | 31.629 | 31.22 | 13.665 | 23.969 | 10.357 | 0 | 0 | 58.911 | 56.355 | 49.549 | 20.789 | 0 | 0 | 51.934 | 34.73 | [5 empty] | 0 | 1.01 | 29 | 3.5804 | 3.3282 | 1.9204 | 1.7143 | 1.6139 | 45.0754
2006-04-30 | 9:00 | 0 | 18.809 | 0 | 2 | 0 | 32.095 | 33.022 | 31.732 | 31.372 | 12.391 | 24.023 | 10.143 | 0 | 0 | 58.94 | 56.407 | 49.512 | 20.846 | 0 | 0 | 51.965 | 34.737 | [5 empty] | 0 | 0.723 | 30 | 3.6428 | 3.3874 | 1.9229 | 1.7143 | 1.6731 | 45.9304
2006-04-30 | 9:01 | 0 | 18.824 | 1 | 2 | 0 | 32.036 | 32.682 | 31.845 | 31.58 | 12.702 | 23.967 | 9.935 | 0 | 0 | 58.888 | 56.375 | 49.502 | 20.836 | 0 | 0 | 51.932 | 34.727 | [5 empty] | 0 | 0.456 | 31 | 3.7033 | 3.445 | 1.9254 | 1.7143 | 1.7307 | 46.7338
2006-04-30 | 9:02 | 0 | 18.769 | 0 | 3 | 0 | 31.911 | 32.49 | 31.816 | 31.526 | 13.313 | 23.962 | 10.128 | 0 | 0 | 58.861 | 56.305 | 49.313 | 20.806 | 0 | 0 | 51.927 | 34.699 | [5 empty] | 0 | 0.385 | 32 | 3.6471 | 3.3916 | 1.9231 | 1.7143 | 1.6773 | 45.9892
2006-04-30 | 9:03 | 0 | 18.849 | 0 | 2 | 0 | 32.036 | 32.375 | 31.701 | 31.627 | 20.328 | 23.991 | 10.231 | 0 | 0 | 58.819 | 56.375 | 49.365 | 20.907 | 0 | 0 | 51.932 | 34.682 | [5 empty] | 0 | 0.409 | 33 | 3.6171 | 3.3631 | 1.9219 | 1.7143 | 1.6488 | 45.5823
2006-04-30 | 9:04 | 0 | 18.824 | 0 | 2 | 1 | 46.842 | 32.375 | 31.58 | 31.507 | 24.497 | 24.136 | 10.701 | 0 | 0 | 58.819 | 56.332 | 49.318 | 20.882 | 0 | 0 | 51.955 | 34.682 | [5 empty] | 0 | 15.335 | 34 | 3.4803 | 3.233 | 1.9163 | 1.7143 | 1.5187 | 43.6368
2006-04-30 | 9:05 | 0 | 18.824 | 0 | 3 | 0 | 50.235 | 41.989 | 31.458 | 31.313 | 24.327 | 24.161 | 11.443 | 1 | 0 | 58.797 | 56.309 | 49.318 | 20.86 | 0 | 0 | 51.932 | 34.634 | [5 empty] | 0 | 18.922 | 0 | 3.2642 | 3.0276 | 1.9076 | 1.7143 | 1.3133 | 40.2332
2006-04-30 | 9:06 | 0 | 18.849 | 0 | 2 | 0 | 51.176 | 49.708 | 31.242 | 31.193 | 25.146 | 24.038 | 11.443 | 1 | 0 | 58.685 | 56.264 | 49.388 | 20.86 | 0 | 0 | 51.911 | 34.682 | [5 empty] | 0 | 19.983 | 1 | 3.2642 | 3.0276 | 1.8599 | 1.6667 | 1.3609 | 41.692
2006-04-30 | 9:07 | 1 | 18.849 | 0 | 2 | 0 | 51.199 | 50.742 | 31.193 | 31.002 | 25.654 | 24.016 | 11.169 | 2 | 0 | 58.685 | 56.264 | 49.341 | 20.882 | 0 | 0 | 51.888 | 34.682 | [5 empty] | 18.849 | 20.197 | 2 | 3.344 | 3.1034 | 1.8632 | 1.6667 | 1.4368 | 42.9653
2006-04-30 | 9:08 | 0 | 18.824 | 0 | 3 | 0 | 51.727 | 51.152 | 31.193 | 30.928 | 24.955 | 24.112 | 11.046 | 1 | 0 | 58.685 | 56.264 | 49.318 | 20.86 | 0 | 0 | 51.888 | 34.682 | [5 empty] | 0 | 20.799 | 3 | 3.3798 | 3.1375 | 1.8646 | 1.6667 | 1.4708 | 43.5173
2006-04-30 | 9:09 | 0 | 18.799 | 0 | 1 | 0 | 52.667 | 51.589 | 31.026 | 30.783 | 24.906 | 24.063 | 10.726 | 2 | 0 | 58.685 | 56.241 | 49.411 | 20.86 | 0 | 0 | 51.864 | 34.658 | [5 empty] | 0 | 21.884 | 4 | 3.473 | 3.226 | 1.8684 | 1.6667 | 1.5594 | 44.9001
2006-04-30 | 9:10 | 0 | 18.799 | 0 | 2 | 0 | 49.045 | 51.955 | 31.073 | 30.783 | 21.39 | 24.136 | 10.85 | 1 | 0 | 58.685 | 56.241 | 49.274 | 20.836 | 0 | 0 | 51.864 | 34.658 | [5 empty] | 0 | 18.262 | 5 | 3.4369 | 3.1917 | 1.8669 | 1.6667 | 1.5251 | 44.3732
2006-04-30 | 9:11 | 0 | 18.824 | 1 | 2 | 0 | 37.854 | 53.034 | 31.073 | 30.639 | 20.207 | 24.183 | 10.998 | 0 | 0 | 58.708 | 56.241 | 49.25 | 20.836 | 0 | 0 | 51.888 | 34.61 | [5 empty] | 0 | 7.215 | 6 | 3.3938 | 3.1508 | 1.8652 | 1.6667 | 1.4841 | 43.7296
2006-04-30 | 9:12 | 0 | 18.774 | 0 | 2 | 0 | 34.235 | 46.314 | 31.026 | 30.712 | 19.54 | 24.256 | 11.169 | 0 | 0 | 58.685 | 56.241 | 49.365 | 20.882 | 0 | 0 | 51.864 | 34.61 | [5 empty] | 0 | 3.523 | 7 | 3.344 | 3.1034 | 1.8632 | 1.6667 | 1.4368 | 42.9653
2006-04-30 | 9:13 | 0 | 18.922 | 0 | 1 | 0 | 33.036 | 38.112 | 31.171 | 30.857 | 19.91 | 24.448 | 11.961 | 0 | 0 | 58.797 | 56.332 | 49.456 | 21.027 | 0 | 0 | 52.002 | 34.775 | [5 empty] | 0 | 2.179 | 8 | 3.1134 | 2.8842 | 1.8538 | 1.6667 | 1.2175 | 39.1066
2006-04-30 | 9:14 | 0 | 18.849 | 0 | 2 | 0 | 32.47 | 34.892 | 31.146 | 30.808 | 18.874 | 24.327 | 11.589 | 0 | 0 | 58.708 | 56.241 | 49.341 | 20.907 | 0 | 0 | 51.841 | 34.703 | [5 empty] | 0 | 1.662 | 9 | 3.2217 | 2.9872 | 1.8582 | 1.6667 | 1.3205 | 40.9878
2006-04-30 | 9:15 | 0 | 18.799 | 0 | 2 | 0 | 32.085 | 33.622 | 30.904 | 30.857 | 19.54 | 24.352 | 11.838 | 0 | 0 | 58.73 | 56.241 | 49.365 | 20.907 | 0 | 0 | 51.841 | 34.703 | [5 empty] | 0 | 1.228 | 10 | 3.1492 | 2.9182 | 1.8553 | 1.6667 | 1.2516 | 39.743
2006-04-30 | 9:16 | 0 | 18.824 | 0 | 2 | 0 | 31.892 | 32.943 | 30.904 | 30.857 | 19.146 | 24.448 | 11.664 | 1 | 0 | 58.73 | 56.22 | 49.274 | 20.956 | 0 | 0 | 51.818 | 34.682 | [5 empty] | 0 | 1.035 | 11 | 3.1998 | 2.9664 | 1.8573 | 1.6667 | 1.2997 | 40.6188
2006-04-30 | 9:17 | 0 | 18.824 | 0 | 2 | 0 | 31.627 | 32.565 | 30.737 | 30.639 | 18.726 | 24.352 | 12.305 | 0 | 0 | 58.73 | 56.22 | 49.25 | 20.907 | 0 | 0 | 51.818 | 34.682 | [5 empty] | 0 | 0.988 | 12 | 3.0132 | 2.789 | 1.8498 | 1.6667 | 1.1223 | 37.2466
2006-04-30 | 9:18 | 0 | 18.799 | 0 | 2 | 0 | 31.387 | 32.277 | 30.519 | 30.519 | 16.949 | 24.352 | 11.589 | 0 | 0 | 58.685 | 56.175 | 49.365 | 20.931 | 0 | 0 | 51.794 | 34.634 | [5 empty] | 0 | 0.868 | 13 | 3.2217 | 2.9872 | 1.8582 | 1.6667 | 1.3205 | 40.9878
2006-04-30 | 9:19 | 0 | 18.824 | 0 | 2 | 0 | 31.171 | 31.965 | 30.303 | 30.374 | 17.494 | 24.376 | 12.602 | 0 | 0 | 58.664 | 56.197 | 49.204 | 20.931 | 0 | 0 | 51.794 | 34.586 | [5 empty] | 0 | 0.797 | 14 | 2.9267 | 2.7068 | 1.8463 | 1.6667 | 1.0401 | 35.5383
2006-04-30 | 9:20 | 0 | 18.849 | 0 | 3 | 0 | 41.284 | 31.676 | 30.183 | 30.183 | 24.207 | 24.376 | 12.454 | 0 | 0 | 58.641 | 56.152 | 49.18 | 20.907 | 0 | 0 | 51.818 | 34.646 | [5 empty] | 0 | 11.101 | 15 | 2.9698 | 2.7477 | 1.848 | 1.6667 | 1.0811 | 36.402
2006-04-30 | 9:21 | 1 | 18.811 | 0 | 2 | 0 | 49.444 | 33.964 | 30.146 | 29.952 | 25.257 | 24.244 | 12.27 | 1 | 0 | 58.607 | 56.14 | 49.215 | 20.944 | 0 | 0 | 51.785 | 34.622 | [5 empty] | 18.811 | 19.492 | 16 | 3.0234 | 2.7987 | 1.8502 | 1.6667 | 1.132 | 37.4415
2006-04-30 | 9:22 | 0 | 18.781 | 1 | 2 | 0 | 50.333 | 47.446 | 30.31 | 30.043 | 25.105 | 24.31 | 11.647 | 1 | 0 | 58.557 | 56.135 | 49.119 | 20.963 | 0 | 0 | 51.71 | 34.617 | [5 empty] | 0 | 20.29 | 17 | 3.2048 | 2.9711 | 1.8575 | 1.6667 | 1.3044 | 40.7029
2006-04-30 | 9:23 | 0 | 18.806 | 0 | 2 | 0 | 50.427 | 49.943 | 30.261 | 30.117 | 24.673 | 24.166 | 11.3 | 1 | 0 | 58.511 | 56.159 | 49.119 | 20.963 | 0 | 0 | 51.687 | 34.593 | [5 empty] | 0 | 20.31 | 18 | 3.3058 | 3.0672 | 1.8616 | 1.6667 | 1.4005 | 42.3642
2006-04-30 | 9:24 | 0 | 18.806 | 0 | 3 | 0 | 50.679 | 50.289 | 30.477 | 30.117 | 23.901 | 24.239 | 11.325 | 1 | 0 | 58.511 | 56.068 | 49.119 | 20.914 | 0 | 0 | 51.687 | 34.593 | [5 empty] | 0 | 20.562 | 19 | 3.2986 | 3.0602 | 1.8613 | 1.6667 | 1.3936 | 42.2479
2006-04-30 | 9:25 | 0 | 18.806 | 0 | 1 | 0 | 51.388 | 50.494 | 30.502 | 30.212 | 23.709 | 24.119 | 10.98 | 2 | 0 | 58.468 | 56.068 | 49.143 | 20.914 | 0 | 0 | 51.687 | 34.569 | [5 empty] | 0 | 21.176 | 20 | 3.399 | 3.1557 | 1.8654 | 1.6667 | 1.4891 | 43.8087
2006-04-30 | 9:26 | 1 | 18.786 | 0 | 2 | 0 | 50.844 | 50.889 | 30.506 | 30.362 | 21.642 | 24.293 | 11.159 | 1 | 0 | 58.518 | 56.096 | 49.171 | 20.944 | 0 | 0 | 51.738 | 34.646 | [5 empty] | 18.786 | 20.482 | 21 | 3.3469 | 3.1062 | 1.8633 | 1.6667 | 1.4395 | 43.0106
2006-04-30 | 9:27 | 0 | 18.837 | 0 | 2 | 0 | 38.523 | 51.853 | 30.676 | 30.266 | 18.887 | 24.315 | 11.058 | 0 | 0 | 58.518 | 56.096 | 49.171 | 20.944 | 0 | 0 | 51.738 | 34.646 | [5 empty] | 0 | 8.257 | 22 | 3.3763 | 3.1341 | 1.8645 | 1.6667 | 1.4675 | 43.464
2006-04-30 | 9:28 | 0 | 18.985 | 0 | 2 | 0 | 34.129 | 47.495 | 30.676 | 30.435 | 17.529 | 24.389 | 11.33 | 1 | 0 | 58.696 | 56.232 | 49.444 | 21.064 | 0 | 0 | 51.853 | 34.739 | [5 empty] | 0 | 3.694 | 23 | 3.2971 | 3.0589 | 1.8613 | 1.6667 | 1.3922 | 42.2246
2006-04-30 | 9:29 | 0 | 18.811 | 0 | 2 | 0 | 32.553 | 38.289 | 30.627 | 30.411 | 16.197 | 24.269 | 10.91 | 0 | 0 | 58.584 | 56.096 | 49.192 | 21.064 | 0 | 0 | 51.715 | 34.598 | [5 empty] | 0 | 2.142 | 24 | 3.4194 | 3.1751 | 1.8662 | 1.6667 | 1.5084 | 44.1142
2006-04-30 | 9:30 | 0 | 18.786 | 0 | 1 | 0 | 31.953 | 34.553 | 30.484 | 30.315 | 15.875 | 24.389 | 10.985 | 0 | 0 | 58.584 | 56.096 | 49.171 | 20.919 | 0 | 0 | 51.853 | 34.715 | [5 empty] | 0 | 1.638 | 25 | 3.3976 | 3.1544 | 1.8653 | 1.6667 | 1.4877 | 43.7868
2006-04-30 | 9:31 | 0 | 18.786 | 0 | 2 | 0 | 31.615 | 33.235 | 30.34 | 30.242 | 14.616 | 24.315 | 10.465 | 0 | 0 | 58.562 | 56.096 | 49.171 | 20.895 | 0 | 0 | 54.994 | 31.181 | [5 empty] | 0 | 1.373 | 26 | 3.549 | 3.2983 | 1.8715 | 1.6667 | 1.6316 | 45.9742
2006-04-30 | 9:32 | 0 | 18.786 | 0 | 2 | 0 | 31.325 | 32.531 | 30.217 | 30.195 | 14.837 | 24.315 | 10.49 | 0 | 0 | 58.539 | 56.026 | 48.963 | 20.919 | 2 | 0 | 59.258 | 20.968 | [5 empty] | 0 | 1.13 | 27 | 3.5417 | 3.2914 | 1.8712 | 1.6667 | 1.6247 | 45.8733
2006-04-30 | 9:33 | 0 | 18.811 | 1 | 2 | 0 | 31.085 | 32.073 | 30.097 | 30.121 | 14.171 | 24.269 | 10.638 | 0 | 0 | 58.518 | 55.935 | 48.345 | 20.944 | 0 | 0 | 59.931 | 19.626 | [5 empty] | 0 | 0.964 | 28 | 3.4986 | 3.2504 | 1.8694 | 1.6667 | 1.5837 | 45.2675
2006-04-30 | 9:34 | 0 | 18.811 | 0 | 2 | 0 | 30.845 | 31.664 | 29.93 | 29.881 | 13.504 | 24.293 | 10.837 | 0 | 0 | 58.495 | 55.907 | 47.581 | 20.89 | 0 | 0 | 59.97 | 19.744 | [5 empty] | 0 | 0.964 | 29 | 3.4407 | 3.1953 | 1.8671 | 1.6667 | 1.5287 | 44.429
2006-04-30 | 9:35 | 0 | 18.756 | 0 | 3 | 0 | 30.477 | 31.32 | 29.707 | 29.658 | 14.042 | 24.19 | 10.93 | 0 | 0 | 58.491 | 55.837 | 47.056 | 20.89 | 0 | 0 | 59.881 | 20.289 | [5 empty] | 0 | 0.819 | 30 | 3.4136 | 3.1696 | 1.866 | 1.6667 | 1.5029 | 44.0273
2006-04-30 | 9:36 | 0 | 18.786 | 0 | 2 | 0 | 34.691 | 31.036 | 29.472 | 29.543 | 24.05 | 24.099 | 10.885 | 0 | 0 | 58.45 | 55.844 | 46.809 | 20.919 | 0 | 0 | 59.773 | 20.848 | [5 empty] | 0 | 5.148 | 31 | 3.4267 | 3.182 | 1.8665 | 1.6667 | 1.5154 | 44.2224
2006-04-30 | 9:37 | 0 | 18.811 | 0 | 2 | 0 | 48.825 | 31.423 | 29.423 | 29.327 | 23.136 | 24.004 | 10.739 | 1 | 0 | 58.427 | 55.82 | 46.51 | 20.944 | 0 | 0 | 59.728 | 21.304 | [5 empty] | 0 | 19.498 | 32 | 3.4692 | 3.2224 | 1.8682 | 1.6667 | 1.5558 | 44.8454
2006-04-30 | 9:38 | 0 | 18.811 | 0 | 2 | 0 | 50.293 | 45.731 | 29.616 | 29.302 | 24.604 | 24.05 | 10.787 | 1 | 0 | 58.406 | 55.82 | 46.211 | 20.919 | 0 | 0 | 59.57 | 21.738 | [5 empty] | 0 | 20.991 | 33 | 3.4552 | 3.2092 | 1.8677 | 1.6667 | 1.5425 | 44.6423
2006-04-30 | 9:39 | 0 | 18.786 | 0 | 3 | 0 | 50.041 | 49.628 | 29.641 | 29.231 | 23.906 | 23.906 | 10.689 | 2 | 0 | 58.361 | 55.774 | 46.144 | 20.919 | 0 | 0 | 59.458 | 22.101 | [5 empty] | 0 | 20.81 | 34 | 3.4838 | 3.2363 | 1.8688 | 1.6667 | 1.5696 | 45.0552
2006-04-30 | 9:40 | 1 | 18.811 | 0 | 2 | 1 | 50.522 | 50.293 | 29.832 | 29.327 | 23.111 | 23.785 | 10.613 | 1 | 0 | 58.361 | 55.75 | 45.936 | 20.895 | 0 | 0 | 59.369 | 22.461 | [5 empty] | 18.811 | 21.195 | 35 | 3.5059 | 3.2573 | 1.8697 | 1.6667 | 1.5907 | 45.3709
2006-04-30 | 9:41 | 0 | 18.799 | 0 | 2 | 0 | 51.29 | 50.373 | 29.893 | 29.531 | 22.979 | 23.918 | 10.455 | 1 | 0 | 58.304 | 55.762 | 45.833 | 20.882 | 0 | 0 | 59.292 | 22.834 | [5 empty] | 0 | 21.759 | 0 | 3.5519 | 3.3011 | 1.8716 | 1.6667 | 1.6344 | 46.0145
2006-04-30 | 9:42 | 0 | 18.799 | 0 | 1 | 0 | 52.231 | 50.695 | 30.038 | 29.555 | 20.232 | 23.918 | 10.528 | 2 | 0 | 58.372 | 55.785 | 45.742 | 20.931 | 0 | 0 | 59.223 | 23.148 | [5 empty] | 0 | 22.676 | 1 | 3.5306 | 3.2808 | 1.0149 | 0.81081 | 2.47 | 69.96
2006-04-30 | 9:43 | 0 | 18.972 | 0 | 2 | 0 | 40.109 | 51.566 | 30.423 | 29.773 | 16.8 | 24.161 | 10.897 | 0 | 0 | 58.461 | 55.876 | 46.018 | 21.076 | 0 | 0 | 59.269 | 23.653 | [5 empty] | 0 | 10.336 | 2 | 3.4232 | 3.1787 | 1.0105 | 0.81081 | 2.3679 | 69.1722
2006-04-30 | 9:44 | 0 | 18.824 | 1 | 1 | 0 | 34.282 | 50.581 | 30.254 | 29.795 | 16.851 | 23.991 | 10.701 | 0 | 0 | 58.372 | 55.785 | 45.696 | 20.931 | 0 | 0 | 59.066 | 23.847 | [5 empty] | 0 | 4.487 | 3 | 3.4803 | 3.233 | 1.0128 | 0.81081 | 2.4222 | 69.5967
2006-04-30 | 9:45 | 0 | 18.824 | 0 | 2 | 0 | 32.399 | 41.143 | 30.327 | 29.795 | 14.925 | 23.991 | 10.897 | 1 | 0 | 58.372 | 55.785 | 45.719 | 20.907 | 0 | 0 | 58.954 | 24.136 | [5 empty] | 0 | 2.604 | 4 | 3.4232 | 3.1787 | 1.0105 | 0.81081 | 2.3679 | 69.1722
2006-04-30 | 9:46 | 0 | 18.849 | 0 | 2 | 0 | 31.676 | 35.55 | 30.278 | 29.82 | 14.158 | 24.183 | 10.354 | 0 | 0 | 58.416 | 55.762 | 45.742 | 21.027 | 0 | 0 | 58.888 | 24.376 | [5 empty] | 0 | 1.856 | 5 | 3.5813 | 3.329 | 1.0169 | 0.81081 | 2.5182 | 70.315
2006-04-30 | 9:47 | 0 | 18.799 | 0 | 1 | 0 | 31.291 | 33.388 | 30.134 | 29.893 | 13.64 | 24.112 | 10.553 | 0 | 0 | 58.416 | 55.762 | 45.534 | 20.882 | 0 | 0 | 58.819 | 24.57 | [5 empty] | 0 | 1.398 | 6 | 3.5234 | 3.2739 | 1.0146 | 0.81081 | 2.4631 | 69.9081
2006-04-30 | 9:48 | 0 | 18.824 | 0 | 2 | 0 | 31.122 | 32.399 | 30.014 | 29.989 | 13.318 | 24.016 | 10.799 | 0 | 0 | 58.372 | 55.694 | 45.604 | 20.882 | 0 | 0 | 58.73 | 24.857 | [5 empty] | 0 | 1.133 | 7 | 3.4517 | 3.2058 | 1.0117 | 0.81081 | 2.395 | 69.3862
2006-04-30 | 9:49 | 0 | 18.799 | 0 | 2 | 0 | 30.808 | 31.941 | 29.795 | 29.869 | 13.442 | 24.281 | 10.405 | 0 | 0 | 58.372 | 55.785 | 45.49 | 20.907 | 0 | 0 | 58.641 | 25.075 | [5 empty] | 0 | 0.939 | 8 | 3.5665 | 3.3149 | 1.0163 | 0.81081 | 2.5041 | 70.212
2006-04-30 | 9:50 | 0 | 18.799 | 0 | 2 | 0 | 30.639 | 31.531 | 29.555 | 29.724 | 13.22 | 24.038 | 10.281 | 0 | 0 | 58.349 | 55.739 | 45.628 | 20.882 | 0 | 0 | 58.507 | 25.266 | [5 empty] | 0 | 0.915 | 9 | 3.6026 | 3.3492 | 1.0178 | 0.81081 | 2.5384 | 70.461
2006-04-30 | 9:51 | 0 | 18.832 | 0 | 2 | 0 | 30.406 | 31.225 | 29.491 | 29.491 | 12.24 | 24.094 | 10.289 | 0 | 0 | 58.333 | 55.701 | 45.497 | 20.914 | 0 | 0 | 58.514 | 25.566 | [5 empty] | 0 | 0.915 | 10 | 3.6002 | 3.347 | 1.0177 | 0.81081 | 2.5362 | 70.4451
2006-04-30 | 9:52 | 0 | 18.824 | 0 | 2 | 0 | 32.181 | 30.904 | 29.121 | 29.29 | 24.038 | 24.016 | 10.603 | 0 | 0 | 58.304 | 55.648 | 45.467 | 20.882 | 0 | 0 | 58.349 | 25.799 | [5 empty] | 0 | 2.891 | 11 | 3.5088 | 3.2601 | 1.014 | 0.81081 | 2.4493 | 69.8038
2006-04-30 | 9:53 | 0 | 18.824 | 0 | 2 | 0 | 48.655 | 30.759 | 29.001 | 28.954 | 22.425 | 24.112 | 10.43 | 1 | 0 | 58.304 | 55.648 | 45.329 | 20.882 | 0 | 0 | 58.349 | 26.039 | [5 empty] | 0 | 19.701 | 12 | 3.5592 | 3.308 | 1.016 | 0.81081 | 2.4972 | 70.1612
2006-04-30 | 9:54 | 1 | 18.947 | 0 | 2 | 0 | 51.269 | 44.617 | 29.025 | 28.905 | 22.498 | 24.161 | 11.146 | 1 | 0 | 58.349 | 55.762 | 45.443 | 21.051 | 0 | 0 | 58.349 | 26.328 | [5 empty] | 18.947 | 22.364 | 13 | 3.3507 | 3.1098 | 1.0076 | 0.81081 | 2.299 | 68.6121
2006-04-30 | 9:55 | 0 | 18.98 | 1 | 2 | 0 | 51.596 | 50.289 | 29.131 | 28.937 | 23.974 | 24.288 | 11.35 | 2 | 0 | 58.379 | 55.792 | 45.474 | 21.083 | 0 | 0 | 58.333 | 26.576 | [5 empty] | 0 | 22.659 | 14 | 3.2913 | 3.0533 | 1.0052 | 0.81081 | 2.2425 | 68.1349
2006-04-30 | 9:56 | 0 | 18.849 | 0 | 2 | 0 | 50.947 | 50.994 | 29.05 | 28.785 | 23.317 | 24.016 | 11.541 | 1 | 0 | 58.238 | 55.624 | 45.306 | 20.907 | 0 | 0 | 58.126 | 26.593 | [5 empty] | 0 | 22.162 | 15 | 3.2357 | 3.0005 | 1.0029 | 0.81081 | 2.1896 | 67.6721
2006-04-30 | 9:57 | 0 | 18.832 | 0 | 2 | 0 | 51.253 | 51.276 | 29.202 | 28.888 | 23.06 | 24.143 | 11.77 | 1 | 0 | 58.267 | 55.701 | 45.336 | 20.988 | 0 | 0 | 58.11 | 26.77 | [5 empty] | 0 | 22.365 | 16 | 3.169 | 2.9371 | 1.0002 | 0.81081 | 2.1263 | 67.0959
2006-04-30 | 9:58 | 0 | 18.955 | 0 | 2 | 0 | 52.583 | 51.253 | 29.587 | 29.153 | 22.506 | 24.457 | 11.672 | 2 | 0 | 58.402 | 55.746 | 45.406 | 21.108 | 0 | 0 | 58.133 | 27.105 | [5 empty] | 0 | 23.43 | 17 | 3.1975 | 2.9642 | 1.0014 | 0.81081 | 2.1534 | 67.3454
2006-04-30 | 9:59 | 0 | 18.824 | 0 | 1 | 0 | 45.007 | 51.29 | 29.629 | 28.954 | 17.592 | 24.303 | 11.566 | 0 | 0 | 58.238 | 55.624 | 45.259 | 20.931 | 0 | 0 | 57.923 | 27.074 | [5 empty] | 0 | 16.053 | 18 | 3.2284 | 2.9935 | 1.0026 | 0.81081 | 2.1827 | 67.6104
2006-04-30 | 10:00 | 0 | 18.824 | 0 | 2 | 0 | 35.691 | 52.14 | 29.629 | 29.121 | 16.529 | 24.161 | 11.664 | 1 | 0 | 58.26 | 55.601 | 45.352 | 20.931 | 0 | 0 | 57.856 | 27.218 | [5 empty] | 0 | 6.57 | 19 | 3.1998 | 2.9664 | 1.0015 | 0.81081 | 2.1556 | 67.3656
2006-04-30 | 10:01 | 0 | 18.857 | 0 | 1 | 0 | 32.713 | 47.033 | 29.852 | 29.202 | 14.932 | 24.408 | 11.747 | 0 | 0 | 58.29 | 55.631 | 45.313 | 20.963 | 0 | 0 | 57.818 | 27.395 | [5 empty] | 0 | 3.511 | 20 | 3.1757 | 2.9434 | 1.0005 | 0.81081 | 2.1326 | 67.1549
2006-04-30 | 10:02 | 0 | 18.882 | 0 | 2 | 0 | 31.588 | 38.59 | 29.827 | 29.322 | 15.279 | 24.313 | 11.795 | 0 | 0 | 58.333 | 55.631 | 45.406 | 20.988 | 0 | 0 | 57.774 | 27.515 | [5 empty] | 0 | 2.266 | 21 | 3.1617 | 2.9301 | 0.99993 | 0.81081 | 2.1193 | 67.0315
2006-04-30 | 10:03 | 0 | 18.882 | 0 | 1 | 0 | 31.154 | 34.524 | 29.805 | 29.322 | 13.524 | 24.359 | 11.574 | 0 | 0 | 58.29 | 55.631 | 45.268 | 20.963 | 0 | 0 | 57.797 | 27.635 | [5 empty] | 0 | 1.832 | 22 | 3.2261 | 2.9913 | 1.0025 | 0.81081 | 2.1805 | 67.5906
2006-04-30 | 10:04 | 0 | 18.857 | 0 | 1 | 0 | 30.913 | 32.833 | 29.636 | 29.418 | 13.105 | 24.335 | 11.747 | 0 | 0 | 58.311 | 55.631 | 45.359 | 21.012 | 0 | 0 | 57.729 | 27.758 | [5 empty] | 0 | 1.495 | 23 | 3.1757 | 2.9434 | 1.0005 | 0.81081 | 2.1326 | 67.1549
2006-04-30 | 10:05 | 0 | 18.857 | 0 | 2 | 0 | 30.624 | 31.997 | 29.54 | 29.396 | 12.486 | 24.479 | 11.795 | 0 | 0 | 58.311 | 55.678 | 45.222 | 21.012 | 0 | 0 | 57.774 | 27.902 | [5 empty] | 0 | 1.228 | 24 | 3.1617 | 2.9301 | 0.99993 | 0.81081 | 2.1193 | 67.0315
2006-04-30 | 10:06 | 0 | 18.857 | 1 | 2 | 0 | 30.406 | 31.514 | 29.347 | 29.371 | 12.486 | 24.359 | 11.943 | 0 | 0 | 58.379 | 55.725 | 45.268 | 21.037 | 0 | 0 | 57.662 | 27.998 | [5 empty] | 0 | 1.035 | 25 | 3.1186 | 2.8892 | 0.99818 | 0.81081 | 2.0784 | 66.6443
2006-04-30 | 10:07 | 0 | 18.915 | 0 | 2 | 0 | 30.293 | 31.161 | 29.185 | 29.234 | 12.273 | 24.32 | 11.903 | 0 | 0 | 58.297 | 55.617 | 45.205 | 21.069 | 0 | 0 | 57.713 | 28.175 | [5 empty] | 0 | 1.059 | 26 | 3.1302 | 2.9002 | 0.99866 | 0.81081 | 2.0894 | 66.75
2006-04-30 | 10:08 | 0 | 18.857 | 0 | 1 | 0 | 30.021 | 30.815 | 28.962 | 29.057 | 18.882 | 24.384 | 11.498 | 0 | 0 | 58.29 | 55.564 | 45.175 | 20.988 | 0 | 0 | 57.617 | 28.287 | [5 empty] | 0 | 0.964 | 27 | 3.2482 | 3.0124 | 1.0034 | 0.81081 | 2.2015 | 67.7777
2006-04-30 | 10:09 | 1 | 18.907 | 0 | 3 | 0 | 46.804 | 30.575 | 28.672 | 28.817 | 20.141 | 24.215 | 11.252 | 1 | 0 | 58.222 | 55.54 | 45.154 | 21.012 | 0 | 0 | 57.548 | 28.407 | [5 empty] | 18.907 | 17.987 | 28 | 3.3198 | 3.0804 | 1.0063 | 0.81081 | 2.2696 | 68.3663
2006-04-30 | 10:10 | 0 | 18.915 | 0 | 2 | 0 | 38.456 | 35.261 | 28.56 | 28.655 | 14.694 | 24.2 | 10.84 | 0 | 0 | 58.208 | 55.547 | 45.114 | 21.069 | 0 | 0 | 57.535 | 28.535 | [5 empty] | 0 | 9.801 | 29 | 3.4398 | 3.1945 | 1.0112 | 0.81081 | 2.3837 | 69.2971
2006-04-30 | 10:11 | 0 | 18.915 | 0 | 2 | 0 | 31.931 | 43.884 | 28.56 | 28.584 | 13.064 | 24.2 | 10.669 | 1 | 0 | 58.162 | 55.524 | 45.138 | 20.995 | 0 | 0 | 57.446 | 28.631 | [5 empty] | 0 | 3.347 | 30 | 3.4896 | 3.2418 | 1.0132 | 0.81081 | 2.431 | 69.6647
2006-04-30 | 10:12 | 0 | 18.832 | 0 | 2 | 0 | 30.07 | 34.971 | 28.623 | 28.383 | 12.338 | 24.143 | 10.807 | 0 | 0 | 58.155 | 55.517 | 45.198 | 21.012 | 0 | 0 | 57.393 | 28.672 | [5 empty] | 0 | 1.687 | 31 | 3.4494 | 3.2036 | 1.0116 | 0.81081 | 2.3928 | 69.3689
2006-04-30 | 10:13 | 0 | 19.03 | 0 | 2 | 0 | 29.587 | 31.514 | 28.842 | 28.577 | 12.338 | 24.168 | 11.031 | 0 | 0 | 58.222 | 55.587 | 45.222 | 21.157 | 0 | 0 | 57.505 | 28.986 | [5 empty] | 0 | 1.01 | 32 | 3.3842 | 3.1416 | 1.0089 | 0.81081 | 2.3308 | 68.8738
2006-04-30 | 10:14 | 0 | 18.915 | 0 | 1 | 0 | 29.307 | 30.318 | 28.824 | 28.68 | 12.371 | 24.055 | 10.915 | 0 | 0 | 58.117 | 55.503 | 45.184 | 21.069 | 0 | 0 | 57.4 | 28.92 | [5 empty] | 0 | 0.627 | 33 | 3.418 | 3.1737 | 1.0103 | 0.81081 | 2.3629 | 69.1325
2006-04-30 | 10:15 | 0 | 18.882 | 0 | 2 | 0 | 29.153 | 29.781 | 28.962 | 28.599 | 12.635 | 23.903 | 10.955 | 0 | 0 | 58.064 | 55.426 | 45.107 | 20.988 | 0 | 0 | 57.37 | 28.986 | [5 empty] | 0 | 0.554 | 34 | 3.4063 | 3.1627 | 1.0098 | 0.81081 | 2.3518 | 69.0439
2006-04-30 | 10:16 | 0 | 18.915 | 0 | 2 | 0 | 29.114 | 29.619 | 29.114 | 28.753 | 12.247 | 24.031 | 10.865 | 0 | 0 | 58.139 | 55.456 | 45.138 | 21.02 | 0 | 0 | 57.423 | 29.089 | [5 empty] | 0 | 0.361 | 35 | 3.4325 | 3.1876 | 1.0109 | 0.81081 | 2.3768 | 69.2425
2006-04-30 | 10:17 | 0 | 18.889 | 1 | 2 | 0 | 29.114 | 29.499 | 28.994 | 28.898 | 11.903 | 23.886 | 11.038 | 0 | 0 | 58.05 | 55.433 | 45.114 | 20.971 | 0 | 0 | 57.354 | 29.185 | [5 empty] | 0 | 0.216 | 36 | 3.3821 | 3.1397 | 1.0089 | 0.81081 | 2.3289 | 68.858
2006-04-30 | 10:18 | 0 | 18.889 | 0 | 2 | 0 | 29.138 | 29.45 | 28.969 | 28.8 | 11.31 | 23.886 | 11.259 | 0 | 0 | 58.139 | 55.41 | 45.252 | 21.091 | 0 | 0 | 57.311 | 29.258 | [5 empty] | 0 | 0.338 | 37 | 3.3178 | 3.0785 | 1.0063 | 0.81081 | 2.2677 | 68.3499
2006-04-30 | 10:19 | 0 | 18.864 | 0 | 2 | 0 | 29.138 | 29.428 | 28.92 | 28.8 | 15.038 | 23.837 | 11.088 | 0 | 0 | 58.005 | 55.433 | 45.091 | 21.02 | 0 | 0 | 57.243 | 29.354 | [5 empty] | 0 | 0.338 | 38 | 3.3676 | 3.1258 | 1.0083 | 0.81081 | 2.315 | 68.7448
2006-04-30 | 10:20 | 0 | 18.889 | 0 | 3 | 0 | 44.121 | 29.45 | 28.824 | 28.729 | 19.953 | 23.957 | 11.31 | 0 | 0 | 57.982 | 55.41 | 45.068 | 20.995 | 0 | 0 | 57.288 | 29.403 | [5 empty] | 0 | 15.392 | 39 | 3.3029 | 3.0644 | 1.0057 | 0.81081 | 2.2536 | 68.2298
2006-04-30 | 10:21 | 0 | 18.862 | 0 | 2 | 0 | 39.44 | 32.766 | 28.797 | 28.677 | 15.184 | 23.955 | 11.875 | 1 | 0 | 58.023 | 55.405 | 45.294 | 21.042 | 0 | 0 | 57.215 | 29.472 | [5 empty] | 0 | 10.763 | 40 | 3.1384 | 2.908 | 0.99899 | 0.81081 | 2.0972 | 66.8235
2006-04-30 | 10:22 | 0 | 18.862 | 0 | 2 | 0 | 32.002 | 44.116 | 28.748 | 28.628 | 13.356 | 23.955 | 11.926 | 0 | 0 | 57.977 | 55.384 | 45.133 | 21.017 | 0 | 0 | 57.195 | 29.521 | [5 empty] | 0 | 3.374 | 41 | 3.1235 | 2.8939 | 0.99838 | 0.81081 | 2.0831 | 66.6893
2006-04-30 | 10:23 | 0 | 18.862 | 0 | 2 | 0 | 30.075 | 35.397 | 28.846 | 28.653 | 12.592 | 23.859 | 11.777 | 0 | 0 | 57.977 | 55.337 | 45.042 | 20.993 | 0 | 0 | 57.172 | 29.567 | [5 empty] | 0 | 1.422 | 42 | 3.1669 | 2.9351 | 1.0001 | 0.81081 | 2.1243 | 67.0779
2006-04-30 | 10:24 | 0 | 18.887 | 0 | 2 | 0 | 29.496 | 31.47 | 28.748 | 28.628 | 12.345 | 23.859 | 11.554 | 1 | 0 | 57.911 | 55.337 | 45.18 | 21.017 | 0 | 0 | 57.195 | 29.687 | [5 empty] | 0 | 0.868 | 43 | 3.2319 | 2.9969 | 1.0028 | 0.81081 | 2.186 | 67.64
2006-04-30 | 10:25 | 0 | 18.887 | 0 | 1 | 0 | 29.327 | 30.266 | 28.748 | 28.628 | 12.443 | 23.739 | 10.938 | 0 | 0 | 57.888 | 55.291 | 45.133 | 20.993 | 0 | 0 | 57.284 | 29.761 | [5 empty] | 0 | 0.699 | 44 | 3.4113 | 3.1674 | 1.01 | 0.81081 | 2.3566 | 69.0816
2006-04-30 | 10:26 | 0 | 18.887 | 0 | 2 | 0 | 29.182 | 29.857 | 28.748 | 28.533 | 11.948 | 23.714 | 11.109 | 0 | 0 | 57.911 | 55.314 | 45.133 | 20.993 | 0 | 0 | 57.261 | 29.786 | [5 empty] | 0 | 0.649 | 45 | 3.3615 | 3.12 | 1.008 | 0.81081 | 2.3092 | 68.6969
2006-04-30 | 10:27 | 0 | 18.887 | 0 | 2 | 0 | 29.087 | 29.641 | 28.653 | 28.579 | 11.282 | 23.665 | 10.96 | 0 | 0 | 57.888 | 55.291 | 45.089 | 20.993 | 0 | 0 | 57.195 | 29.857 | [5 empty] | 0 | 0.508 | 46 | 3.4048 | 3.1613 | 1.0098 | 0.81081 | 2.3505 | 69.0328
2006-04-30 | 10:28 | 0 | 19.06 | 0 | 2 | 0 | 29.182 | 29.687 | 28.724 | 28.653 | 11.109 | 23.93 | 11.257 | 0 | 0 | 58 | 55.384 | 45.341 | 21.137 | 0 | 0 | 57.261 | 30.121 | [5 empty] | 0 | 0.529 | 47 | 3.3184 | 3.0791 | 1.0063 | 0.81081 | 2.2683 | 68.3546
2006-04-30 | 10:29 | 0 | 18.887 | 1 | 1 | 0 | 28.942 | 29.447 | 28.314 | 28.557 | 11.086 | 23.69 | 10.938 | 0 | 0 | 57.866 | 55.314 | 45.133 | 21.042 | 0 | 0 | 57.081 | 30.097 | [5 empty] | 0 | 0.385 | 48 | 3.4113 | 3.1674 | 1.01 | 0.81081 | 2.3566 | 69.0816
2006-04-30 | 10:30 | 0 | 18.887 | 0 | 2 | 0 | 28.846 | 29.278 | 28.194 | 28.363 | 10.395 | 23.69 | 11.109 | 0 | 0 | 57.866 | 55.291 | 45.065 | 20.993 | 0 | 0 | 57.081 | 30.097 | [5 empty] | 0 | 0.483 | 49 | 3.3615 | 3.12 | 1.008 | 0.81081 | 2.3092 | 68.6969
2006-04-30 | 10:31 | 0 | 18.887 | 0 | 2 | 0 | 38.334 | 29.231 | 28.123 | 28.099 | 19.505 | 23.69 | 10.689 | 0 | 0 | 57.843 | 55.246 | 45.019 | 20.944 | 0 | 0 | 57.06 | 30.146 | [5 empty] | 0 | 10.235 | 50 | 3.4838 | 3.2363 | 1.013 | 0.81081 | 2.4255 | 69.6222
2006-04-30 | 10:32 | 0 | 18.887 | 0 | 2 | 0 | 43.74 | 29.496 | 28.05 | 27.929 | 15.729 | 23.69 | 10.666 | 1 | 0 | 57.843 | 55.223 | 44.995 | 20.944 | 0 | 0 | 57.037 | 30.195 | [5 empty] | 0 | 15.811 | 51 | 3.4905 | 3.2427 | 1.0133 | 0.81081 | 2.4318 | 69.671
2006-04-30 | 10:33 | 0 | 18.92 | 0 | 2 | 0 | 33.125 | 43.183 | 28.106 | 27.961 | 12.994 | 23.746 | 10.87 | 0 | 0 | 57.806 | 55.23 | 45.026 | 21 | 0 | 0 | 57.044 | 30.251 | [5 empty] | 0 | 5.164 | 52 | 3.4311 | 3.1862 | 1.0108 | 0.81081 | 2.3754 | 69.2315
2006-04-30 | 10:34 | 0 | 18.92 | 0 | 2 | 0 | 29.962 | 39.353 | 28.035 | 27.817 | 12.426 | 23.746 | 10.847 | 0 | 0 | 57.852 | 55.23 | 45.026 | 20.975 | 0 | 0 | 57.133 | 30.443 | [5 empty] | 0 | 2.145 | 53 | 3.4378 | 3.1926 | 1.0111 | 0.81081 | 2.3817 | 69.2819
2006-04-30 | 10:35 | 0 | 18.862 | 0 | 1 | 0 | 29.013 | 32.577 | 27.883 | 27.834 | 12.27 | 23.665 | 10.689 | 0 | 0 | 57.777 | 55.176 | 45.156 | 20.944 | 0 | 0 | 56.992 | 30.411 | [5 empty] | 0 | 1.179 | 54 | 3.4838 | 3.2363 | 1.013 | 0.81081 | 2.4255 | 69.6222
2006-04-30 | 10:36 | 0 | 18.92 | 0 | 2 | 0 | 28.66 | 30.298 | 27.961 | 27.841 | 11.34 | 23.697 | 10.92 | 1 | 0 | 57.806 | 55.183 | 45.14 | 20.951 | 0 | 0 | 56.955 | 30.492 | [5 empty] | 0 | 0.819 | 55 | 3.4165 | 3.1723 | 1.0103 | 0.81081 | 2.3615 | 69.1215
2006-04-30 | 10:37 | 0 | 18.894 | 0 | 2 | 0 | 28.444 | 29.553 | 28.035 | 27.721 | 11.217 | 23.722 | 11.043 | 0 | 0 | 57.829 | 55.207 | 45.096 | 21.025 | 0 | 0 | 56.955 | 30.516 | [5 empty] | 0 | 0.723 | 56 | 3.3807 | 3.1383 | 1.0088 | 0.81081 | 2.3275 | 68.8467
2006-04-30 | 10:38 | 0 | 18.894 | 0 | 1 | 0 | 28.324 | 29.07 | 28.035 | 27.77 | 10.772 | 23.746 | 11.192 | 0 | 0 | 57.806 | 55.207 | 45.163 | 20.951 | 0 | 0 | 56.887 | 30.563 | [5 empty] | 0 | 0.554 | 57 | 3.3373 | 3.0971 | 1.007 | 0.81081 | 2.2862 | 68.506
2006-04-30 | 10:39 | 0 | 18.92 | 0 | 2 | 0 | 28.226 | 28.854 | 27.986 | 27.792 | 10.08 | 23.795 | 11.413 | 0 | 0 | 57.806 | 55.207 | 45.002 | 20.951 | 0 | 0 | 56.909 | 30.563 | [5 empty] | 0 | 0.434 | 58 | 3.2729 | 3.0359 | 1.0044 | 0.81081 | 2.2251 | 67.984
2006-04-30 | 10:40 | 0 | 18.894 | 1 | 2 | 0 | 28.202 | 28.734 | 27.89 | 27.841 | 10.427 | 23.817 | 11.933 | 0 | 0 | 57.783 | 55.207 | 44.981 | 20.975 | 0 | 0 | 56.932 | 30.661 | [5 empty] | 0 | 0.361 | 59 | 3.1215 | 2.8919 | 0.9983 | 0.81081 | 2.0811 | 66.6708
2006-04-30 | 10:41 | 0 | 18.907 | 0 | 2 | 0 | 28.167 | 28.577 | 27.758 | 27.758 | 10.437 | 23.977 | 12.637 | 0 | 0 | 57.82 | 55.174 | 45.016 | 20.963 | 0 | 0 | 56.923 | 30.744 | [5 empty] | 0 | 0.409 | 60 | 2.9165 | 2.6971 | 0.98999 | 0.81081 | 1.8863 | 64.6756
2006-04-30 | 10:42 | 1 | 18.932 | 0 | 1 | 0 | 32.785 | 28.552 | 27.687 | 27.709 | 20.313 | 23.832 | 12.562 | 0 | 0 | 57.751 | 55.151 | 45.063 | 21.012 | 0 | 0 | 56.923 | 30.842 | [5 empty] | 18.932 | 5.076 | 61 | 2.9383 | 2.7178 | 0.99088 | 0.81081 | 1.907 | 64.9014
2006-04-30 | 10:43 | 0 | 19.08 | 0 | 2 | 0 | 46.162 | 28.77 | 27.807 | 27.853 | 17.454 | 24.023 | 13.082 | 1 | 0 | 57.863 | 55.288 | 45.177 | 21.157 | 0 | 0 | 57.035 | 31.034 | [5 empty] | 0 | 18.309 | 62 | 2.7869 | 2.5739 | 0.98474 | 0.81081 | 1.7631 | 63.263
2006-04-30 | 10:44 | 0 | 18.932 | 0 | 2 | 0 | 33.773 | 40.26 | 27.589 | 27.444 | 14.588 | 23.952 | 13.18 | 0 | 0 | 57.774 | 55.151 | 45.063 | 21.037 | 0 | 0 | 56.9 | 30.962 | [5 empty] | 0 | 6.329 | 63 | 2.7584 | 2.5468 | 0.98359 | 0.81081 | 1.736 | 62.9341
2006-04-30 | 10:45 | 0 | 18.932 | 0 | 2 | 0 | 29.854 | 40.659 | 27.564 | 27.373 | 13.799 | 23.879 | 13.354 | 0 | 0 | 57.751 | 55.13 | 45.063 | 21.037 | 0 | 0 | 56.923 | 31.009 | [5 empty] | 0 | 2.481 | 64 | 2.7077 | 2.4986 | 0.98153 | 0.81081 | 1.6878 | 62.3331
2006-04-30 | 10:46 | 0 | 18.932 | 0 | 2 | 0 | 28.697 | 32.974 | 27.564 | 27.373 | 13.057 | 23.903 | 13.007 | 0 | 0 | 57.751 | 55.151 | 45.016 | 21.061 | 0 | 0 | 56.855 | 31.034 | [5 empty] | 0 | 1.324 | 65 | 2.8088 | 2.5947 | 0.98563 | 0.81081 | 1.7839 | 63.5103
2006-04-30 | 10:47 | 0 | 18.932 | 0 | 1 | 0 | 28.241 | 30.094 | 27.517 | 27.348 | 12.242 | 23.734 | 11.87 | 0 | 0 | 57.708 | 55.106 | 45.107 | 21.061 | 0 | 0 | 56.834 | 31.129 | [5 empty] | 0 | 0.893 | 66 | 3.1399 | 2.9094 | 0.99904 | 0.81081 | 2.0986 | 66.8366
2006-04-30 | 10:48 | 0 | 18.907 | 0 | 2 | 0 | 28.023 | 29.18 | 27.638 | 27.299 | 11.649 | 23.783 | 11.624 | 0 | 0 | 57.708 | 55.13 | 45.016 | 21.061 | 0 | 0 | 56.788 | 31.107 | [5 empty] | 0 | 0.724 | 67 | 3.2115 | 2.9775 | 1.0019 | 0.81081 | 2.1667 | 67.466
2006-04-30 | 10:49 | 0 | 18.907 | 0 | 2 | 0 | 27.902 | 28.697 | 27.613 | 27.373 | 11.106 | 23.709 | 11.674 | 1 | 0 | 57.708 | 55.106 | 45.016 | 21.037 | 0 | 0 | 56.766 | 31.203 | [5 empty] | 0 | 0.529 | 68 | 3.1969 | 2.9636 | 1.0014 | 0.81081 | 2.1528 | 67.3404
2006-04-30 | 10:50 | 0 | 18.932 | 0 | 1 | 0 | 27.902 | 28.457 | 27.589 | 27.493 | 11.254 | 23.663 | 11.403 | 0 | 0 | 57.685 | 55.06 | 45.063 | 21.037 | 0 | 0 | 56.811 | 31.252 | [5 empty] | 0 | 0.409 | 69 | 3.2758 | 3.0386 | 1.0046 | 0.81081 | 2.2278 | 68.008
2006-04-30 | 10:51 | 0 | 18.932 | 0 | 2 | 0 | 27.782 | 28.312 | 27.444 | 27.348 | 11.154 | 23.589 | 11.722 | 0 | 0 | 57.843 | 55.174 | 45.131 | 21.061 | 0 | 0 | 56.766 | 31.298 | [5 empty] | 0 | 0.434 | 70 | 3.183 | 2.9504 | 1.0008 | 0.81081 | 2.1395 | 67.2187
2006-04-30 | 10:52 | 0 | 18.932 | 1 | 2 | 0 | 27.782 | 28.143 | 27.348 | 27.348 | 11.425 | 23.567 | 11.425 | 0 | 0 | 57.685 | 55.06 | 45.154 | 21.012 | 0 | 0 | 56.743 | 31.274 | [5 empty] | 0 | 0.434 | 71 | 3.2694 | 3.0326 | 1.0043 | 0.81081 | 2.2217 | 67.955
2006-04-30 | 10:53 | 0 | 18.932 | 0 | 2 | 0 | 28.866 | 28.096 | 27.204 | 27.299 | 22.194 | 23.567 | 11.599 | 0 | 0 | 57.64 | 55.06 | 45.063 | 21.037 | 0 | 0 | 56.699 | 31.396 | [5 empty] | 0 | 1.567 | 72 | 3.2188 | 2.9844 | 1.0022 | 0.81081 | 2.1736 | 67.5284
2006-04-30 | 10:54 | 0 | 18.907 | 0 | 2 | 1 | 47.241 | 28.023 | 27.179 | 27.108 | 16.662 | 23.567 | 11.772 | 0 | 0 | 57.662 | 55.015 | 45.063 | 21.012 | 0 | 0 | 56.677 | 31.347 | [5 empty] | 0 | 20.133 | 73 | 3.1684 | 2.9365 | 1.0002 | 0.81081 | 2.1257 | 67.0908
2006-04-30 | 10:55 | 0 | 19.111 | 0 | 2 | 0 | 34.648 | 36.997 | 27.353 | 27.353 | 13.851 | 23.837 | 12.124 | 1 | 0 | 57.779 | 55.202 | 45.159 | 21.211 | 0 | 0 | 56.839 | 31.522 | [5 empty] | 0 | 7.295 | 0 | 3.0659 | 2.8391 | 0.99605 | 0.81081 | 2.0283 | 66.1558
2006-04-30 | 10:56 | 0 | 19.08 | 0 | 1 | 0 | 29.854 | 41.717 | 27.253 | 27.204 | 12.909 | 23.759 | 12.315 | 0 | 0 | 57.751 | 55.13 | 45.201 | 21.181 | 0 | 0 | 56.72 | 31.539 | [5 empty] | 0 | 2.65 | 1 | 3.0103 | 2.7862 | 0.68718 | 0.5042 | 2.282 | 75.8073
2006-04-30 | 10:57 | 0 | 19.111 | 0 | 2 | 0 | 28.535 | 33.333 | 27.282 | 27.184 | 12.617 | 23.788 | 12.74 | 0 | 0 | 57.802 | 55.158 | 45.205 | 21.26 | 0 | 0 | 56.793 | 31.617 | [5 empty] | 0 | 1.351 | 2 | 2.8865 | 2.6686 | 0.68217 | 0.5042 | 2.1644 | 74.9821
2006-04-30 | 10:58 | 0 | 18.957 | 0 | 2 | 0 | 27.902 | 29.854 | 27.277 | 26.988 | 11.895 | 23.709 | 12.217 | 0 | 0 | 57.662 | 55.015 | 45.084 | 21.061 | 0 | 0 | 56.631 | 31.539 | [5 empty] | 0 | 0.914 | 3 | 3.0388 | 2.8133 | 0.68834 | 0.5042 | 2.3091 | 75.9881
2006-04-30 | 10:59 | 0 | 18.957 | 0 | 2 | 0 | 27.662 | 28.817 | 27.299 | 26.914 | 11.081 | 23.567 | 11.921 | 0 | 0 | 57.685 | 55.015 | 45.063 | 21.061 | 0 | 0 | 56.677 | 31.539 | [5 empty] | 0 | 0.748 | 4 | 3.125 | 2.8953 | 0.69183 | 0.5042 | 2.3911 | 76.514
2006-04-30 | 11:00 | 0 | 19.013 | 0 | 1 | 0 | 27.547 | 28.317 | 27.378 | 27.017 | 11.136 | 23.668 | 11.704 | 0 | 0 | 57.667 | 55.02 | 45.112 | 21.091 | 0 | 0 | 56.727 | 31.617 | [5 empty] | 0 | 0.53 | 5 | 3.1882 | 2.9553 | 0.69439 | 0.5042 | 2.4511 | 76.8815
2006-04-30 | 11:01 | 0 | 19.003 | 0 | 2 | 0 | 27.513 | 28.091 | 27.223 | 27.079 | 11.445 | 23.513 | 11.669 | 0 | 0 | 57.637 | 55.013 | 45.128 | 21.081 | 0 | 0 | 56.741 | 31.61 | [5 empty] | 0 | 0.434 | 6 | 3.1984 | 2.965 | 0.69481 | 0.5042 | 2.4608 | 76.9394
2006-04-30 | 11:02 | 0 | 18.97 | 0 | 2 | 0 | 27.434 | 27.915 | 27.096 | 27.169 | 11.116 | 23.58 | 12.104 | 0 | 0 | 57.608 | 54.983 | 45.051 | 21.074 | 0 | 0 | 56.69 | 31.578 | [5 empty] | 0 | 0.265 | 7 | 3.0717 | 2.8446 | 0.68967 | 0.5042 | 2.3404 | 76.1923
2006-04-30 | 11:03 | 0 | 18.945 | 1 | 2 | 0 | 27.385 | 27.844 | 27 | 26.976 | 11.29 | 23.58 | 12.104 | 1 | 0 | 57.608 | 54.983 | 45.03 | 21.025 | 0 | 0 | 56.69 | 31.553 | [5 empty] | 0 | 0.409 | 8 | 3.0717 | 2.8446 | 0.68967 | 0.5042 | 2.3404 | 76.1923
2006-04-30 | 11:04 | 0 | 18.97 | 0 | 2 | 0 | 27.456 | 27.77 | 26.951 | 26.88 | 21.074 | 23.506 | 11.981 | 0 | 0 | 57.587 | 54.959 | 45.051 | 21.049 | 0 | 0 | 56.645 | 31.553 | [5 empty] | 0 | 0.576 | 9 | 3.1075 | 2.8787 | 0.69113 | 0.5042 | 2.3745 | 76.4097
2006-04-30 | 11:05 | 0 | 18.977 | 0 | 1 | 0 | 46.802 | 27.777 | 26.936 | 26.814 | 16.805 | 23.491 | 12.212 | 0 | 0 | 57.617 | 54.966 | 45.037 | 21.056 | 0 | 0 | 56.697 | 31.585 | [5 empty] | 0 | 19.988 | 10 | 3.0403 | 2.8147 | 0.6884 | 0.5042 | 2.3105 | 75.9972
2006-04-30 | 11:06 | 0 | 19.003 | 0 | 2 | 0 | 34.687 | 35.414 | 26.887 | 26.743 | 13.793 | 23.587 | 11.717 | 0 | 0 | 57.594 | 54.943 | 44.991 | 21.056 | 0 | 0 | 56.674 | 31.585 | [5 empty] | 0 | 7.944 | 11 | 3.1844 | 2.9517 | 0.69424 | 0.5042 | 2.4475 | 76.8599
2006-04-30 | 11:07 | 0 | 18.945 | 0 | 2 | 0 | 29.457 | 41.26 | 26.855 | 26.806 | 12.773 | 23.41 | 11.76 | 1 | 0 | 57.519 | 54.868 | 45.007 | 21 | 0 | 0 | 56.576 | 31.625 | [5 empty] | 0 | 2.651 | 12 | 3.1719 | 2.9398 | 0.69373 | 0.5042 | 2.4356 | 76.788
2006-04-30 | 11:08 | 0 | 18.977 | 0 | 2 | 0 | 28.02 | 32.783 | 26.912 | 26.669 | 12.361 | 23.513 | 12.237 | 0 | 0 | 57.594 | 54.919 | 45.037 | 21.056 | 0 | 0 | 56.629 | 31.656 | [5 empty] | 0 | 1.351 | 13 | 3.033 | 2.8078 | 0.68811 | 0.5042 | 2.3036 | 75.9515
2006-04-30 | 11:09 | 0 | 18.977 | 0 | 2 | 0 | 27.586 | 29.393 | 26.958 | 26.718 | 12.559 | 23.467 | 12.137 | 0 | 0 | 57.571 | 54.898 | 45.152 | 21.081 | 0 | 0 | 56.629 | 31.705 | [5 empty] | 0 | 0.868 | 14 | 3.0621 | 2.8355 | 0.68929 | 0.5042 | 2.3313 | 76.1331
2006-04-30 | 11:10 | 0 | 18.977 | 0 | 2 | 0 | 27.346 | 28.381 | 26.958 | 26.743 | 12.237 | 23.467 | 12.607 | 0 | 0 | 57.548 | 54.898 | 45.175 | 21.056 | 0 | 0 | 56.585 | 31.705 | [5 empty] | 0 | 0.603 | 15 | 2.9252 | 2.7054 | 0.68374 | 0.5042 | 2.2012 | 75.2478
2006-04-30 | 11:11 | 0 | 19.101 | 0 | 1 | 0 | 27.392 | 28.091 | 27.079 | 27.007 | 12.262 | 23.587 | 12.632 | 0 | 0 | 57.683 | 55.013 | 45.152 | 21.226 | 0 | 0 | 56.674 | 31.875 | [5 empty] | 0 | 0.385 | 16 | 2.918 | 2.6985 | 0.68344 | 0.5042 | 2.1943 | 75.1984
2006-04-30 | 11:12 | 0 | 19.101 | 0 | 2 | 0 | 27.321 | 27.9 | 27.032 | 26.958 | 11.619 | 23.538 | 12.534 | 0 | 0 | 57.637 | 54.966 | 45.266 | 21.275 | 0 | 0 | 56.652 | 31.897 | [5 empty] | 0 | 0.363 | 17 | 2.9465 | 2.7256 | 0.6846 | 0.5042 | 2.2214 | 75.3907
2006-04-30 | 11:13 | 0 | 19.003 | 0 | 2 | 0 | 27.152 | 27.682 | 26.863 | 26.792 | 11.051 | 23.418 | 12.212 | 0 | 0 | 57.548 | 54.875 | 45.152 | 21.081 | 0 | 0 | 56.517 | 31.777 | [5 empty] | 0 | 0.36 | 18 | 3.0403 | 2.8147 | 0.6884 | 0.5042 | 2.3105 | 75.9972
2006-04-30 | 11:14 | 0 | 18.977 | 0 | 2 | 0 | 27.103 | 27.562 | 26.743 | 26.814 | 11.571 | 23.393 | 12.089 | 0 | 0 | 57.526 | 54.875 | 45.037 | 21.105 | 0 | 0 | 56.585 | 31.801 | [5 empty] | 0 | 0.289 | 19 | 3.0761 | 2.8488 | 0.68985 | 0.5042 | 2.3446 | 76.2191
2006-04-30 | 11:15 | 0 | 18.977 | 1 | 2 | 0 | 27.032 | 27.488 | 26.694 | 26.573 | 18.14 | 23.418 | 12.262 | 0 | 0 | 57.526 | 54.828 | 45.014 | 21.056 | 0 | 0 | 56.606 | 31.85 | [5 empty] | 0 | 0.459 | 20 | 3.0257 | 2.8009 | 0.68781 | 0.5042 | 2.2967 | 75.9055
2006-04-30 | 11:16 | 0 | 18.952 | 0 | 2 | 0 | 45.817 | 27.368 | 26.669 | 26.524 | 18.213 | 23.467 | 13.027 | 1 | 0 | 57.503 | 54.828 | 45.082 | 21.105 | 0 | 0 | 56.652 | 31.85 | [5 empty] | 0 | 19.293 | 21 | 2.8029 | 2.5891 | 0.67878 | 0.5042 | 2.0849 | 74.3836
2006-04-30 | 11:17 | 0 | 18.977 | 0 | 2 | 0 | 36.45 | 31.536 | 26.598 | 26.524 | 14.188 | 23.393 | 12.954 | 0 | 0 | 57.459 | 54.761 | 45.014 | 21.081 | 0 | 0 | 56.606 | 31.897 | [5 empty] | 0 | 9.926 | 22 | 2.8242 | 2.6093 | 0.67964 | 0.5042 | 2.1051 | 74.5392
2006-04-30 | 11:18 | 0 | 18.977 | 0 | 2 | 0 | 29.729 | 42.559 | 26.718 | 26.524 | 12.459 | 23.467 | 13.25 | 1 | 0 | 57.437 | 54.761 | 45.014 | 21.13 | 0 | 0 | 56.54 | 31.946 | [5 empty] | 0 | 3.205 | 23 | 2.738 | 2.5274 | 0.67615 | 0.5042 | 2.0232 | 73.8933
2006-04-30 | 11:19 | 0 | 19.01 | 0 | 1 | 0 | 28.003 | 33.895 | 26.63 | 26.581 | 13.431 | 23.474 | 12.863 | 0 | 0 | 57.466 | 54.768 | 44.998 | 21.113 | 0 | 0 | 56.547 | 32.002 | [5 empty] | 0 | 1.422 | 24 | 2.8507 | 2.6345 | 0.68072 | 0.5042 | 2.1303 | 74.7299
2006-04-30 | 11:20 | 0 | 18.985 | 0 | 2 | 0 | 27.4 | 29.714 | 26.679 | 26.556 | 12.863 | 23.474 | 12.838 | 0 | 0 | 57.443 | 54.812 | 45.021 | 21.137 | 0 | 0 | 56.547 | 32.002 | [5 empty] | 0 | 0.844 | 25 | 2.858 | 2.6414 | 0.68101 | 0.5042 | 2.1372 | 74.7816
2006-04-30 | 11:21 | 0 | 18.985 | 0 | 2 | 0 | 27.135 | 28.388 | 26.797 | 26.387 | 12.046 | 23.425 | 13.431 | 0 | 0 | 57.418 | 54.789 | 44.974 | 21.137 | 0 | 0 | 56.544 | 31.978 | [5 empty] | 0 | 0.748 | 26 | 2.6853 | 2.4773 | 0.67402 | 0.5042 | 1.9731 | 73.4779
2006-04-30 | 11:22 | 0 | 18.975 | 0 | 2 | 0 | 27.029 | 27.799 | 26.691 | 26.522 | 12.999 | 23.366 | 13.248 | 0 | 0 | 57.409 | 54.686 | 45.079 | 21.103 | 0 | 0 | 56.446 | 31.968 | [5 empty] | 0 | 0.507 | 27 | 2.7386 | 2.528 | 0.67618 | 0.5042 | 2.0238 | 73.8978
2006-04-30 | 11:23 | 0 | 18.985 | 0 | 1 | 0 | 26.941 | 27.618 | 26.725 | 26.51 | 13.012 | 23.474 | 12.986 | 0 | 0 | 57.441 | 54.765 | 44.998 | 21.162 | 0 | 0 | 56.501 | 31.978 | [5 empty] | 0 | 0.431 | 28 | 2.8149 | 2.6005 | 0.67927 | 0.5042 | 2.0963 | 74.4712
2006-04-30 | 11:24 | 0 | 19.035 | 0 | 2 | 0 | 26.941 | 27.4 | 26.63 | 26.51 | 13.703 | 23.45 | 13.085 | 0 | 0 | 57.441 | 54.719 | 45.089 | 21.113 | 0 | 0 | 56.387 | 32.002 | [5 empty] | 0 | 0.431 | 29 | 2.786 | 2.5731 | 0.6781 | 0.5042 | 2.0689 | 74.2582
2006-04-30 | 11:25 | 0 | 19.01 | 0 | 2 | 0 | 26.919 | 27.351 | 26.581 | 26.461 | 13.454 | 23.545 | 12.788 | 0 | 0 | 57.441 | 54.719 | 44.974 | 21.137 | 0 | 0 | 56.387 | 32.024 | [5 empty] | 0 | 0.458 | 30 | 2.8725 | 2.6553 | 0.6816 | 0.5042 | 2.1511 | 74.8844
2006-04-30 | 11:26 | 1 | 19.158 | 1 | 1 | 0 | 27.11 | 27.4 | 26.63 | 26.63 | 17.927 | 23.545 | 12.813 | 0 | 0 | 57.51 | 54.833 | 45.112 | 21.304 | 0 | 0 | 56.455 | 32.218 | [5 empty] | 19.158 | 0.48 | 31 | 2.8653 | 2.6484 | 0.68131 | 0.5042 | 2.1442 | 74.8331
2006-04-30 | 11:27 | 0 | 19.184 | 0 | 2 | 0 | 43.176 | 27.449 | 26.63 | 26.605 | 20.799 | 23.401 | 12.738 | 0 | 0 | 57.487 | 54.833 | 45.25 | 21.304 | 0 | 0 | 56.501 | 32.218 | [5 empty] | 0 | 16.571 | 32 | 2.8871 | 2.6691 | 0.68219 | 0.5042 | 2.1649 | 74.9861
2006-04-30 | 11:28 | 0 | 19.01 | 0 | 2 | 0 | 41.344 | 27.714 | 26.365 | 26.34 | 17.011 | 23.185 | 13.012 | 1 | 0 | 57.375 | 54.719 | 45.089 | 21.162 | 0 | 0 | 56.366 | 32.073 | [5 empty] | 0 | 15.004 | 33 | 2.8073 | 2.5933 | 0.67896 | 0.5042 | 2.0891 | 74.4157
2006-04-30 | 11:29 | 0 | 19.035 | 0 | 1 | 0 | 31.423 | 40.755 | 26.245 | 26.171 | 14.319 | 23.28 | 12.911 | 0 | 0 | 57.375 | 54.674 | 45.042 | 21.162 | 0 | 0 | 56.366 | 32.122 | [5 empty] | 0 | 5.252 | 34 | 2.8367 | 2.6212 | 0.68015 | 0.5042 | 2.117 | 74.6297
2006-04-30 | 11:30 | 0 | 19.035 | 0 | 2 | 0 | 28.437 | 40.121 | 26.365 | 26.122 | 13.356 | 23.354 | 12.936 | 1 | 0 | 57.352 | 54.604 | 44.974 | 21.137 | 0 | 0 | 56.321 | 32.122 | [5 empty] | 0 | 2.315 | 35 | 2.8294 | 2.6143 | 0.67986 | 0.5042 | 2.1101 | 74.5772
2006-04-30 | 11:31 | 0 | 18.985 | 0 | 1 | 0 | 27.618 | 32.931 | 26.267 | 26.1 | 12.838 | 23.329 | 13.924 | 0 | 0 | 57.329 | 54.651 | 45.089 | 21.184 | 0 | 0 | 56.298 | 32.122 | [5 empty] | 0 | 1.518 | 36 | 2.5417 | 2.3408 | 0.6682 | 0.5042 | 1.8366 | 72.2592
2006-04-30 | 11:32 | 0 | 19.04 | 0 | 2 | 0 | 27.14 | 29.646 | 26.296 | 26.081 | 12.941 | 23.454 | 14.324 | 0 | 0 | 57.357 | 54.656 | 45.026 | 21.262 | 0 | 0 | 56.302 | 32.198 | [5 empty] | 0 | 1.059 | 37 | 2.4253 | 2.2301 | 0.66348 | 0.5042 | 1.7259 | 71.1644
2006-04-30 | 11:33 | 0 | 19.01 | 0 | 1 | 0 | 26.99 | 28.339 | 26.34 | 25.978 | 13.16 | 23.474 | 14.123 | 0 | 0 | 57.329 | 54.628 | 44.974 | 21.162 | 0 | 0 | 56.275 | 32.169 | [5 empty] | 0 | 1.012 | 38 | 2.4838 | 2.2858 | 0.66585 | 0.5042 | 1.7816 | 71.7274
2006-04-30 | 11:34 | 0 | 19.01 | 0 | 1 | 0 | 26.774 | 27.785 | 26.316 | 26.051 | 13.331 | 23.401 | 14.714 | 0 | 0 | 57.352 | 54.604 | 44.998 | 21.162 | 0 | 0 | 56.254 | 32.193 | [5 empty] | 0 | 0.723 | 39 | 2.3117 | 2.1222 | 0.65888 | 0.5042 | 1.618 | 69.9907
2006-04-30 | 11:35 | 0 | 19.015 | 0 | 2 | 0 | 26.706 | 27.525 | 26.296 | 26.105 | 14.819 | 23.503 | 15.239 | 0 | 0 | 57.357 | 54.632 | 44.956 | 21.238 | 0 | 0 | 56.259 | 32.176 | [5 empty] | 0 | 0.601 | 40 | 2.1588 | 1.9768 | 0.65268 | 0.5042 | 1.4726 | 68.2157
2006-04-30 | 11:36 | 0 | 19.015 | 0 | 1 | 0 | 26.659 | 27.26 | 26.25 | 26.13 | 14.892 | 23.359 | 15.438 | 0 | 0 | 57.311 | 54.586 | 44.979 | 21.213 | 0 | 0 | 56.236 | 32.176 | [5 empty] | 0 | 0.529 | 41 | 2.1009 | 1.9218 | 0.65033 | 0.5042 | 1.4176 | 67.4754
2006-04-30 | 11:37 | 0 | 19.015 | 0 | 2 | 0 | 26.635 | 27.14 | 26.225 | 26.081 | 15.981 | 23.383 | 15.583 | 0 | 0 | 57.291 | 54.586 | 44.956 | 21.213 | 0 | 0 | 56.259 | 32.152 | [5 empty] | 0 | 0.554 | 42 | 2.0586 | 1.8816 | 0.64862 | 0.5042 | 1.3774 | 66.9097
2006-04-30 | 11:38 | 0 | 19.015 | 1 | 1 | 0 | 36.062 | 26.971 | 26.225 | 26.081 | 22.081 | 23.479 | 15.88 | 0 | 0 | 57.334 | 54.565 | 44.932 | 21.213 | 0 | 0 | 56.236 | 32.176 | [5 empty] | 0 | 9.981 | 43 | 1.9721 | 1.7994 | 0.64512 | 0.5042 | 1.2952 | 65.6754
2006-04-30 | 11:39 | 0 | 19.015 | 0 | 1 | 0 | 48.051 | 26.949 | 26.007 | 26.176 | 19.88 | 23.43 | 16.028 | 1 | 0 | 57.268 | 54.565 | 45.047 | 21.238 | 0 | 0 | 56.168 | 32.176 | [5 empty] | 0 | 21.875 | 44 | 1.929 | 1.7584 | 0.64337 | 0.5042 | 1.2542 | 65.0191
2006-04-30 | 11:40 | 0 | 18.99 | 0 | 2 | 0 | 34.392 | 32.198 | 25.96 | 25.96 | 19.138 | 23.454 | 16.277 | 0 | 0 | 57.268 | 54.541 | 44.888 | 21.262 | 0 | 0 | 56.236 | 32.152 | [5 empty] | 0 | 8.432 | 45 | 1.8565 | 1.6895 | 0.64043 | 0.5042 | 1.1853 | 63.846
2006-04-30 | 11:41 | 0 | 19.231 | 0 | 1 | 0 | 29.69 | 44.907 | 26.267 | 26.291 | 19.528 | 23.785 | 16.197 | 1 | 0 | 57.443 | 54.674 | 45.159 | 21.473 | 0 | 0 | 56.389 | 32.412 | [5 empty] | 0 | 3.399 | 46 | 1.8798 | 1.7117 | 0.64138 | 0.5042 | 1.2075 | 64.2327
2006-04-30 | 11:42 | 0 | 19.231 | 0 | 1 | 0 | 28.099 | 38.454 | 26.171 | 26.076 | 19.43 | 23.665 | 16.664 | 0 | 0 | 57.443 | 54.721 | 45.273 | 21.522 | 0 | 0 | 56.435 | 32.436 | [5 empty] | 0 | 2.023 | 47 | 1.7438 | 1.5824 | 0.63587 | 0.5042 | 1.0782 | 61.8291
2006-04-30 | 11:43 | 0 | 19.088 | 0 | 2 | 0 | 27.38 | 32.392 | 26.081 | 26.13 | 19.138 | 23.503 | 16.448 | 0 | 0 | 57.313 | 54.611 | 45.072 | 21.432 | 0 | 0 | 56.259 | 32.343 | [5 empty] | 0 | 1.25 | 48 | 1.8067 | 1.6422 | 0.63842 | 0.5042 | 1.138 | 62.9858
2006-04-30 | 11:44 | 0 | 19.065 | 0 | 1 | 0 | 27.115 | 29.67 | 26.081 | 25.865 | 19.04 | 23.526 | 16.079 | 0 | 0 | 57.359 | 54.565 | 45.21 | 21.407 | 0 | 0 | 56.282 | 32.367 | [5 empty] | 0 | 1.25 | 49 | 1.9142 | 1.7443 | 0.64277 | 0.5042 | 1.2401 | 64.786
2006-04-30 | 11:45 | 0 | 19.088 | 0 | 1 | 0 | 26.949 | 28.513 | 26.13 | 25.84 | 18.867 | 23.526 | 16.003 | 0 | 0 | 57.359 | 54.541 | 45.096 | 21.383 | 0 | 0 | 56.327 | 32.343 | [5 empty] | 0 | 1.109 | 50 | 1.9363 | 1.7654 | 0.64367 | 0.5042 | 1.2612 | 65.132
2006-04-30 | 11:46 | 0 | 19.121 | 0 | 1 | 0 | 26.86 | 27.92 | 26.257 | 25.943 | 18.012 | 23.582 | 15.865 | 0 | 0 | 57.366 | 54.551 | 45.056 | 21.39 | 0 | 0 | 56.334 | 32.399 | [5 empty] | 0 | 0.917 | 51 | 1.9765 | 1.8036 | 0.64529 | 0.5042 | 1.2994 | 65.7404
2006-04-30 | 11:47 | 0 | 19.121 | 0 | 1 | 0 | 26.762 | 27.606 | 26.137 | 25.897 | 17.567 | 23.511 | 16.111 | 0 | 0 | 57.366 | 54.527 | 45.056 | 21.414 | 0 | 0 | 56.289 | 32.399 | [5 empty] | 0 | 0.865 | 52 | 1.9049 | 1.7355 | 0.64239 | 0.5042 | 1.2313 | 64.638
2006-04-30 | 11:48 | 0 | 19.088 | 0 | 1 | 0 | 26.61 | 27.38 | 26.032 | 25.911 | 15.782 | 23.624 | 15.337 | 0 | 0 | 57.336 | 54.497 | 45.002 | 21.383 | 0 | 0 | 56.147 | 32.367 | [5 empty] | 0 | 0.699 | 53 | 2.1303 | 1.9497 | 0.65153 | 0.5042 | 1.4455 | 67.8562
2006-04-30 | 11:49 | 0 | 19.131 | 1 | 2 | 0 | 29.734 | 27.204 | 25.951 | 26.095 | 23.518 | 23.518 | 14.465 | 0 | 0 | 57.327 | 54.558 | 45.04 | 21.446 | 0 | 0 | 56.207 | 32.456 | [5 empty] | 0 | 3.639 | 54 | 2.3842 | 2.1911 | 0.66181 | 0.5042 | 1.6869 | 70.753
2006-04-30 | 11:50 | 0 | 19.098 | 0 | 1 | 0 | 53.654 | 26.98 | 25.943 | 25.992 | 19.938 | 23.462 | 15.319 | 1 | 0 | 57.231 | 54.481 | 44.965 | 21.414 | 0 | 0 | 56.177 | 32.375 | [5 empty] | 0 | 27.662 | 55 | 2.1355 | 1.9547 | 0.65174 | 0.5042 | 1.4505 | 67.9229
2006-04-30 | 11:51 | 0 | 19.163 | 0 | 1 | 0 | 38.976 | 27.814 | 25.96 | 25.936 | 16.622 | 23.646 | 15.656 | 0 | 0 | 57.336 | 54.495 | 45.002 | 21.478 | 0 | 0 | 56.236 | 32.417 | [5 empty] | 0 | 13.04 | 56 | 2.0374 | 1.8614 | 0.64776 | 0.5042 | 1.3572 | 66.6161
2006-04-30 | 11:52 | 0 | 19.163 | 0 | 1 | 0 | 31.09 | 40.997 | 25.936 | 25.791 | 16.152 | 23.575 | 15.385 | 1 | 0 | 57.291 | 54.45 | 44.979 | 21.429 | 0 | 0 | 56.213 | 32.392 | [5 empty] | 0 | 5.299 | 57 | 2.1163 | 1.9364 | 0.65096 | 0.5042 | 1.4322 | 67.6765
2006-04-30 | 11:53 | 0 | 19.194 | 0 | 1 | 0 | 28.518 | 43.774 | 25.916 | 25.941 | 15.392 | 23.604 | 15.144 | 0 | 0 | 57.272 | 54.455 | 45.145 | 21.459 | 0 | 0 | 56.197 | 32.446 | [5 empty] | 0 | 2.577 | 58 | 2.1865 | 2.0031 | 0.6538 | 0.5042 | 1.4989 | 68.5553
2006-04-30 | 11:54 | 0 | 19.349 | 0 | 2 | 0 | 27.515 | 35.981 | 25.973 | 25.803 | 15.82 | 23.707 | 15.621 | 0 | 0 | 57.281 | 54.509 | 45.037 | 21.468 | 0 | 0 | 56.227 | 32.429 | [5 empty] | 0 | 1.712 | 59 | 2.0476 | 1.8711 | 0.64817 | 0.5042 | 1.3669 | 66.7576
2006-04-30 | 11:55 | 0 | 19.249 | 0 | 1 | 0 | 27.152 | 31.32 | 25.877 | 26.022 | 15.621 | 23.781 | 16.016 | 0 | 0 | 57.236 | 54.462 | 45.061 | 21.468 | 0 | 0 | 56.159 | 32.478 | [5 empty] | 0 | 1.13 | 60 | 1.9325 | 1.7618 | 0.64351 | 0.5042 | 1.2576 | 65.0734
2006-04-30 | 11:56 | 0 | 19.38 | 0 | 1 | 0 | 27.11 | 29.352 | 26.098 | 25.929 | 16.172 | 23.81 | 16.27 | 0 | 0 | 57.421 | 54.628 | 45.25 | 21.642 | 0 | 0 | 56.277 | 32.601 | [5 empty] | 0 | 1.181 | 61 | 1.8586 | 1.6915 | 0.64052 | 0.5042 | 1.1873 | 63.8802
2006-04-30 | 11:57 | 0 | 19.38 | 0 | 1 | 0 | 26.99 | 28.388 | 26.147 | 25.882 | 16.614 | 23.835 | 16.121 | 0 | 0 | 57.375 | 54.581 | 45.18 | 21.664 | 0 | 0 | 56.254 | 32.601 | [5 empty] | 0 | 1.108 | 62 | 1.902 | 1.7327 | 0.64227 | 0.5042 | 1.2285 | 64.5914
2006-04-30 | 11:58 | 0 | 19.239 | 0 | 1 | 0 | 26.757 | 27.743 | 26.034 | 25.938 | 16.599 | 23.697 | 15.636 | 0 | 0 | 57.293 | 54.453 | 45.142 | 21.53 | 0 | 0 | 56.103 | 32.515 | [5 empty] | 0 | 0.819 | 63 | 2.0432 | 1.867 | 0.648 | 0.5042 | 1.3628 | 66.6971
2006-04-30 | 11:59 | 0 | 19.214 | 0 | 1 | 0 | 26.659 | 27.432 | 26.009 | 25.985 | 17.044 | 23.722 | 15.908 | 0 | 0 | 57.224 | 54.453 | 45.119 | 21.53 | 0 | 0 | 56.079 | 32.515 | [5 empty] | 0 | 0.674 | 64 | 1.964 | 1.7917 | 0.64479 | 0.5042 | 1.2875 | 65.5535
2006-04-30 | 12:00 | 1 | 19.219 | 0 | 1 | 0 | 27.341 | 27.292 | 25.968 | 25.919 | 24.232 | 23.751 | 15.666 | 0 | 0 | 57.252 | 54.457 | 45.009 | 21.535 | 0 | 0 | 56.084 | 32.52 | [5 empty] | 19.219 | 1.422 | 65 | 2.0345 | 1.8587 | 0.64764 | 0.5042 | 1.3544 | 66.5754
2006-04-30 | 12:01 | 0 | 19.173 | 1 | 2 | 0 | 53.61 | 27.029 | 25.897 | 25.85 | 19.89 | 23.658 | 14.905 | 1 | 0 | 57.163 | 54.343 | 44.965 | 21.466 | 0 | 0 | 56.063 | 32.473 | [5 empty] | 0 | 27.76 | 66 | 2.2561 | 2.0693 | 0.65662 | 0.5042 | 1.5651 | 69.3728
2006-04-30 | 12:02 | 0 | 19.236 | 0 | 1 | 0 | 41.088 | 27.284 | 25.911 | 25.887 | 18.721 | 23.766 | 14.399 | 0 | 0 | 57.22 | 54.378 | 44.953 | 21.478 | 0 | 0 | 56.051 | 32.488 | [5 empty] | 0 | 15.201 | 67 | 2.4034 | 2.2094 | 0.66259 | 0.5042 | 1.7052 | 70.9473
2006-04-30 | 12:03 | 0 | 19.236 | 0 | 1 | 0 | 31.74 | 38.105 | 25.862 | 25.791 | 17.708 | 23.744 | 14.276 | 1 | 0 | 57.174 | 54.331 | 44.977 | 21.503 | 0 | 0 | 56.007 | 32.488 | [5 empty] | 0 | 5.949 | 68 | 2.4392 | 2.2434 | 0.66404 | 0.5042 | 1.7392 | 71.3013
2006-04-30 | 12:04 | 0 | 19.211 | 0 | 1 | 0 | 28.729 | 44.725 | 25.838 | 25.862 | 18.102 | 23.695 | 14.251 | 0 | 0 | 57.131 | 54.287 | 45.023 | 21.478 | 0 | 0 | 55.914 | 32.463 | [5 empty] | 0 | 2.867 | 69 | 2.4465 | 2.2503 | 0.66434 | 0.5042 | 1.7461 | 71.372
2006-04-30 | 12:05 | 0 | 19.211 | 0 | 1 | 0 | 27.549 | 36.976 | 25.911 | 25.742 | 17.534 | 23.839 | 14.719 | 0 | 0 | 57.131 | 54.31 | 44.932 | 21.478 | 0 | 0 | 55.89 | 32.414 | [5 empty] | 0 | 1.807 | 70 | 2.3102 | 2.1208 | 0.65882 | 0.5042 | 1.6166 | 69.9749
2006-04-30 | 12:06 | 0 | 19.229 | 0 | 1 | 0 | 27.204 | 31.779 | 25.951 | 25.877 | 17.255 | 23.734 | 15.204 | 0 | 0 | 57.167 | 54.348 | 45.107 | 21.517 | 0 | 0 | 55.951 | 32.527 | [5 empty] | 0 | 1.327 | 71 | 2.169 | 1.9865 | 0.65309 | 0.5042 | 1.4823 | 68.3418
2006-04-30 | 12:07 | 0 | 19.377 | 0 | 2 | 0 | 27.083 | 29.54 | 26.12 | 25.951 | 16.861 | 23.854 | 15.453 | 0 | 0 | 57.256 | 54.415 | 45.152 | 21.662 | 0 | 0 | 56.089 | 32.668 | [5 empty] | 0 | 1.132 | 72 | 2.0965 | 1.9176 | 0.65016 | 0.5042 | 1.4134 | 67.4179
2006-04-30 | 12:08 | 0 | 19.432 | 0 | 1 | 0 | 26.944 | 28.461 | 26.34 | 25.884 | 17.187 | 23.837 | 15.852 | 0 | 0 | 57.261 | 54.443 | 45.18 | 21.667 | 0 | 0 | 56.14 | 32.72 | [5 empty] | 0 | 1.06 | 73 | 1.9803 | 1.8072 | 0.64545 | 0.5042 | 1.303 | 65.7964
2006-04-30 | 12:09 | 0 | 19.314 | 0 | 1 | 0 | 26.779 | 27.792 | 26.13 | 25.84 | 17.587 | 23.697 | 15.981 | 0 | 0 | 57.154 | 54.31 | 45.049 | 21.576 | 0 | 0 | 55.986 | 32.584 | [5 empty] | 0 | 0.939 | 74 | 1.9427 | 1.7715 | 0.64393 | 0.5042 | 1.2673 | 65.2307
2006-04-30 | 12:10 | 0 | 19.289 | 0 | 1 | 0 | 26.635 | 27.407 | 26.081 | 25.936 | 18.155 | 23.744 | 15.586 | 0 | 0 | 57.133 | 54.289 | 45.049 | 21.552 | 0 | 0 | 56.007 | 32.632 | [5 empty] | 0 | 0.699 | 75 | 2.0578 | 1.8808 | 0.64859 | 0.5042 | 1.3766 | 66.8978
2006-04-30 | 12:11 | 0 | 19.289 | 0 | 1 | 0 | 26.708 | 27.189 | 26.13 | 25.985 | 25.36 | 23.888 | 15.561 | 0 | 0 | 57.133 | 54.266 | 45.026 | 21.505 | 0 | 0 | 56.007 | 32.608 | [5 empty] | 0 | 0.723 | 76 | 2.065 | 1.8877 | 0.64888 | 0.5042 | 1.3835 | 66.997
2006-04-30 | 12:12 | 0 | 19.274 | 1 | 1 | 0 | 52.256 | 27.103 | 25.924 | 26.139 | 22.045 | 23.732 | 15.744 | 1 | 0 | 57.142 | 54.299 | 44.965 | 21.564 | 0 | 0 | 55.995 | 32.594 | [5 empty] | 0 | 26.117 | 77 | 2.0117 | 1.8371 | 0.64672 | 0.5042 | 1.3329 | 66.2538
2006-04-30 | 12:13 | 0 | 19.329 | 0 | 2 | 0 | 43.291 | 27.157 | 25.978 | 25.978 | 19.601 | 23.785 | 15.651 | 0 | 0 | 57.17 | 54.28 | 44.972 | 21.544 | 0 | 0 | 55.953 | 32.646 | [5 empty] | 0 | 17.313 | 78 | 2.0388 | 1.8628 | 0.64782 | 0.5042 | 1.3586 | 66.6364
2006-04-30 | 12:14 | 0 | 19.304 | 0 | 1 | 0 | 32.622 | 35.608 | 25.978 | 25.953 | 19.156 | 23.736 | 15.825 | 0 | 0 | 57.081 | 54.257 | 45.086 | 21.544 | 0 | 0 | 55.886 | 32.598 | [5 empty] | 0 | 6.669 | 79 | 1.9882 | 1.8146 | 0.64577 | 0.5042 | 1.3104 | 65.9121
2006-04-30 | 12:15 | 0 | 19.287 | 0 | 1 | 0 | 29.02 | 45.506 | 26.032 | 25.911 | 18.937 | 23.808 | 15.553 | 1 | 0 | 57.081 | 54.212 | 45.063 | 21.544 | 0 | 0 | 55.862 | 32.575 | [5 empty] | 0 | 3.109 | 80 | 2.0674 | 1.8899 | 0.64898 | 0.5042 | 1.3857 | 67.0287
2006-04-30 | 12:16 | 0 | 19.337 | 0 | 1 | 0 | 27.814 | 38.201 | 26.154 | 25.911 | 18.278 | 24.009 | 15.759 | 0 | 0 | 57.154 | 54.243 | 45.023 | 21.576 | 0 | 0 | 55.984 | 32.653 | [5 empty] | 0 | 1.903 | 81 | 2.0074 | 1.8329 | 0.64655 | 0.5042 | 1.3287 | 66.1911
2006-04-30 | 12:17 | 0 | 19.312 | 0 | 1 | 0 | 27.284 | 32.463 | 26.032 | 25.865 | 17.833 | 23.913 | 15.734 | 0 | 0 | 57.11 | 54.266 | 44.956 | 21.601 | 0 | 0 | 55.916 | 32.606 | [5 empty] | 0 | 1.419 | 82 | 2.0147 | 1.8398 | 0.64684 | 0.5042 | 1.3356 | 66.2954
2006-04-30 | 12:18 | 0 | 19.342 | 0 | 1 | 0 | 27.147 | 29.795 | 26.085 | 25.894 | 16.481 | 23.893 | 15.468 | 0 | 0 | 57.138 | 54.247 | 45.121 | 21.606 | 0 | 0 | 55.874 | 32.658 | [5 empty] | 0 | 1.253 | 83 | 2.0921 | 1.9135 | 0.64998 | 0.5042 | 1.4093 | 67.3602
2006-04-30 | 12:19 | 0 | 19.417 | 0 | 1 | 0 | 26.953 | 28.567 | 26.184 | 25.941 | 16.974 | 23.869 | 15.37 | 0 | 0 | 57.092 | 54.247 | 44.984 | 21.606 | 0 | 0 | 55.83 | 32.634 | [5 empty] | 0 | 1.012 | 84 | 2.1207 | 1.9406 | 0.65114 | 0.5042 | 1.4364 | 67.7329
2006-04-30 | 12:20 | 0 | 19.375 | 0 | 2 | 0 | 26.89 | 27.973 | 26.191 | 25.948 | 17.18 | 23.95 | 15.599 | 0 | 0 | 57.122 | 54.254 | 45.082 | 21.613 | 0 | 0 | 55.79 | 32.644 | [5 empty] | 0 | 0.942 | 85 | 2.054 | 1.8772 | 0.64843 | 0.5042 | 1.373 | 66.8459
2006-04-30 | 12:21 | 0 | 19.387 | 0 | 1 | 0 | 26.733 | 27.672 | 26.348 | 26.009 | 17.218 | 24.011 | 15.463 | 0 | 0 | 57.156 | 54.222 | 44.981 | 21.601 | 0 | 0 | 55.804 | 32.68 | [5 empty] | 0 | 0.724 | 86 | 2.0936 | 1.9148 | 0.65004 | 0.5042 | 1.4106 | 67.3795
2006-04-30 | 12:22 | 0 | 19.463 | 0 | 1 | 0 | 26.804 | 27.481 | 26.252 | 26.203 | 24.156 | 23.938 | 14.92 | 0 | 0 | 57.202 | 54.313 | 45.21 | 21.721 | 0 | 0 | 55.872 | 32.749 | [5 empty] | 0 | 0.601 | 87 | 2.2517 | 2.0651 | 0.65645 | 0.5042 | 1.5609 | 69.323
2006-04-30 | 12:23 | 0 | 19.52 | 1 | 1 | 0 | 48.909 | 27.358 | 26.203 | 26.179 | 20.711 | 23.938 | 15.018 | 0 | 0 | 57.156 | 54.268 | 45.257 | 21.721 | 0 | 0 | 55.918 | 32.749 | [5 empty] | 0 | 22.73 | 88 | 2.2232 | 2.038 | 0.65529 | 0.5042 | 1.5338 | 68.9927
2006-04-30 | 12:24 | 0 | 19.42 | 0 | 1 | 0 | 45.149 | 27.174 | 26.115 | 26.09 | 16.903 | 23.874 | 15.224 | 1 | 0 | 57.142 | 54.205 | 44.988 | 21.611 | 0 | 0 | 55.858 | 32.687 | [5 empty] | 0 | 19.059 | 89 | 2.1632 | 1.981 | 0.65286 | 0.5042 | 1.4768 | 68.2699
2006-04-30 | 12:25 | 0 | 19.453 | 0 | 2 | 0 | 33.469 | 33.376 | 26.147 | 26.193 | 16.813 | 23.881 | 14.912 | 0 | 0 | 57.103 | 54.215 | 44.995 | 21.642 | 0 | 0 | 55.865 | 32.694 | [5 empty] | 0 | 7.276 | 90 | 2.254 | 2.0674 | 0.65654 | 0.5042 | 1.5632 | 69.3496
2006-04-30 | 12:26 | 0 | 19.453 | 0 | 1 | 0 | 29.398 | 45.294 | 26.218 | 26.098 | 16.023 | 24.05 | 14.095 | 1 | 0 | 57.083 | 54.215 | 45.019 | 21.642 | 0 | 0 | 55.841 | 32.718 | [5 empty] | 0 | 3.3 | 91 | 2.4919 | 2.2935 | 0.66618 | 0.5042 | 1.7893 | 71.8037
2006-04-30 | 12:27 | 0 | 19.453 | 0 | 1 | 0 | 28 | 38.923 | 26.267 | 26.049 | 15.455 | 23.93 | 14.663 | 0 | 0 | 57.037 | 54.145 | 45.065 | 21.642 | 0 | 0 | 55.865 | 32.718 | [5 empty] | 0 | 1.951 | 92 | 2.3265 | 2.1363 | 0.65948 | 0.5042 | 1.6321 | 70.1507
2006-04-30 | 12:28 | 0 | 19.483 | 0 | 1 | 0 | 27.5 | 32.84 | 26.152 | 26.032 | 15.385 | 23.839 | 14.027 | 0 | 0 | 57.065 | 54.173 | 45.07 | 21.647 | 0 | 0 | 55.869 | 32.747 | [5 empty] | 0 | 1.468 | 93 | 2.5117 | 2.3123 | 0.66698 | 0.5042 | 1.8081 | 71.987
2006-04-30 | 12:29 | 0 | 19.483 | 0 | 1 | 0 | 27.164 | 30.031 | 26.272 | 25.982 | 15.287 | 23.984 | 14.595 | 0 | 0 | 57.087 | 54.173 | 45 | 21.623 | 0 | 0 | 55.893 | 32.771 | [5 empty] | 0 | 1.182 | 94 | 2.3463 | 2.1551 | 0.66028 | 0.5042 | 1.6509 | 70.3609
2006-04-30 | 12:30 | 0 | 19.483 | 0 | 1 | 0 | 27.091 | 28.704 | 26.247 | 25.982 | 15.682 | 23.911 | 14.176 | 0 | 0 | 57.042 | 54.196 | 45 | 21.623 | 0 | 0 | 55.893 | 32.699 | [5 empty] | 0 | 1.109 | 95 | 2.4683 | 2.2711 | 0.66522 | 0.5042 | 1.7669 | 71.5815
2006-04-30 | 12:31 | 0 | 19.435 | 0 | 1 | 0 | 26.897 | 28.03 | 26.272 | 26.103 | 14.646 | 23.79 | 14.226 | 0 | 0 | 56.996 | 54.105 | 45 | 21.598 | 0 | 0 | 55.825 | 32.675 | [5 empty] | 0 | 0.794 | 96 | 2.4538 | 2.2572 | 0.66463 | 0.5042 | 1.753 | 71.4422
2006-04-30 | 12:32 | 0 | 19.458 | 0 | 2 | 0 | 26.777 | 27.645 | 26.416 | 26.007 | 14.621 | 23.839 | 14.472 | 0 | 0 | 56.996 | 54.105 | 44.956 | 21.598 | 0 | 0 | 55.802 | 32.63 | [5 empty] | 0 | 0.77 | 97 | 2.3822 | 2.1892 | 0.66173 | 0.5042 | 1.6849 | 70.7322
2006-04-30 | 12:33 | 0 | 19.498 | 0 | 1 | 0 | 26.767 | 27.466 | 26.309 | 26.284 | 20.89 | 23.803 | 14.807 | 0 | 0 | 57.033 | 54.187 | 45.105 | 21.635 | 0 | 0 | 55.837 | 32.713 | [5 empty] | 0 | 0.483 | 98 | 2.2846 | 2.0964 | 0.65778 | 0.5042 | 1.5922 | 69.6936
2006-04-30 | 12:34 | 1 | 19.488 | 0 | 1 | 0 | 44.173 | 27.289 | 26.108 | 26.301 | 21.483 | 23.795 | 15.045 | 0 | 0 | 56.98 | 54.11 | 44.937 | 21.628 | 0 | 0 | 55.736 | 32.658 | [5 empty] | 19.488 | 17.872 | 99 | 2.2153 | 2.0305 | 0.65497 | 0.5042 | 1.5263 | 68.9002
2006-04-30 | 12:35 | 0 | 19.546 | 1 | 1 | 0 | 48.156 | 27.248 | 26.188 | 26.429 | 16.066 | 23.852 | 14.756 | 1 | 0 | 57.01 | 54.093 | 44.944 | 21.611 | 0 | 0 | 55.767 | 32.689 | [5 empty] | 0 | 21.727 | 100 | 2.2995 | 2.1105 | 0.65838 | 0.5042 | 1.6063 | 69.8574
2006-04-30 | 12:36 | 0 | 19.52 | 0 | 1 | 0 | 34.804 | 31.102 | 26.093 | 26.068 | 15.968 | 23.827 | 14.535 | 0 | 0 | 56.964 | 54.163 | 45.082 | 21.611 | 0 | 0 | 55.722 | 32.713 | [5 empty] | 0 | 8.736 | 101 | 2.3638 | 2.1717 | 0.66099 | 0.5042 | 1.6675 | 70.5434
2006-04-30 | 12:37 | 0 | 19.701 | 0 | 2 | 0 | 30.004 | 45.364 | 26.245 | 26.22 | 15.357 | 23.957 | 13.58 | 0 | 0 | 57.106 | 54.238 | 45.089 | 21.836 | 0 | 0 | 55.89 | 32.862 | [5 empty] | 0 | 3.784 | 102 | 2.6419 | 2.4361 | 0.67226 | 0.5042 | 1.9319 | 73.1236
2006-04-30 | 12:38 | 0 | 19.701 | 0 | 1 | 0 | 28.341 | 40.734 | 26.269 | 26.171 | 14.641 | 23.835 | 13.359 | 1 | 0 | 57.039 | 54.217 | 45.112 | 21.787 | 0 | 0 | 55.89 | 32.885 | [5 empty] | 0 | 2.17 | 103 | 2.7063 | 2.4972 | 0.67487 | 0.5042 | 1.993 | 73.6451
2006-04-30 | 12:39 | 0 | 19.563 | 0 | 1 | 0 | 27.601 | 33.878 | 26.228 | 26.058 | 14.427 | 23.675 | 13.439 | 0 | 0 | 56.978 | 54.086 | 45.096 | 21.652 | 0 | 0 | 55.827 | 32.821 | [5 empty] | 0 | 1.543 | 104 | 2.683 | 2.4751 | 0.67392 | 0.5042 | 1.9709 | 73.4592
2006-04-30 | 12:40 | 0 | 19.586 | 0 | 1 | 0 | 27.289 | 30.565 | 26.277 | 26.083 | 13.663 | 23.626 | 13.193 | 0 | 0 | 57.001 | 54.086 | 44.981 | 21.652 | 0 | 0 | 55.806 | 32.797 | [5 empty] | 0 | 1.206 | 105 | 2.7546 | 2.5432 | 0.67682 | 0.5042 | 2.039 | 74.0208
2006-04-30 | 12:41 | 0 | 19.546 | 0 | 1 | 0 | 27.079 | 29.006 | 26.309 | 25.97 | 12.976 | 23.682 | 13.595 | 0 | 0 | 56.962 | 54.07 | 45.012 | 21.611 | 0 | 0 | 55.767 | 32.78 | [5 empty] | 0 | 1.109 | 106 | 2.6375 | 2.4319 | 0.67208 | 0.5042 | 1.9277 | 73.0872
2006-04-30 | 12:42 | 0 | 19.578 | 0 | 1 | 0 | 26.941 | 28.29 | 26.387 | 26.051 | 13.504 | 23.736 | 14.022 | 0 | 0 | 56.992 | 54.077 | 44.974 | 21.667 | 0 | 0 | 55.797 | 32.766 | [5 empty] | 0 | 0.89 | 107 | 2.5132 | 2.3137 | 0.66704 | 0.5042 | 1.8095 | 72.0004
2006-04-30 | 12:43 | 0 | 19.568 | 0 | 1 | 0 | 26.863 | 27.753 | 26.453 | 26.186 | 13.57 | 23.729 | 14.384 | 0 | 0 | 56.919 | 54 | 45.012 | 21.586 | 0 | 0 | 55.743 | 32.711 | [5 empty] | 0 | 0.677 | 108 | 2.4078 | 2.2135 | 0.66277 | 0.5042 | 1.7093 | 70.991
2006-04-30 | 12:44 | 0 | 19.52 | 0 | 1 | 0 | 26.765 | 27.513 | 26.331 | 26.164 | 18.04 | 23.633 | 14.311 | 0 | 0 | 56.896 | 54 | 44.965 | 21.611 | 0 | 0 | 55.697 | 32.687 | [5 empty] | 0 | 0.601 | 109 | 2.429 | 2.2337 | 0.66363 | 0.5042 | 1.7295 | 71.2016
2006-04-30 | 12:45 | 0 | 19.52 | 0 | 2 | 0 | 37.858 | 27.392 | 26.26 | 26.164 | 21.657 | 23.538 | 14.261 | 0 | 0 | 56.896 | 54 | 45.012 | 21.562 | 0 | 0 | 55.652 | 32.687 | [5 empty] | 0 | 11.694 | 110 | 2.4436 | 2.2476 | 0.66422 | 0.5042 | 1.7434 | 71.3437
2006-04-30 | 12:46 | 0 | 19.553 | 1 | 1 | 0 | 51.876 | 27.28 | 26.242 | 26.34 | 17.109 | 23.545 | 14.246 | 1 | 0 | 56.88 | 54.007 | 44.974 | 21.618 | 0 | 0 | 55.613 | 32.694 | [5 empty] | 0 | 25.536 | 111 | 2.448 | 2.2517 | 0.6644 | 0.5042 | 1.7475 | 71.3861
2006-04-30 | 12:47 | 0 | 19.528 | 0 | 1 | 0 | 37.911 | 28.05 | 26.073 | 26.147 | 14.59 | 23.641 | 14.269 | 0 | 0 | 56.925 | 53.986 | 44.974 | 21.642 | 0 | 0 | 55.545 | 32.67 | [5 empty] | 0 | 11.764 | 112 | 2.4413 | 2.2453 | 0.66413 | 0.5042 | 1.7411 | 71.3211
2006-04-30 | 12:48 | 0 | 19.528 | 0 | 1 | 0 | 31.205 | 40.097 | 25.931 | 26.147 | 13.479 | 23.665 | 13.849 | 0 | 0 | 56.903 | 53.986 | 44.928 | 21.569 | 0 | 0 | 55.522 | 32.67 | [5 empty] | 0 | 5.058 | 113 | 2.5636 | 2.3616 | 0.66908 | 0.5042 | 1.8574 | 72.4534
2006-04-30 | 12:49 | 0 | 19.503 | 0 | 1 | 0 | 28.797 | 45.684 | 25.931 | 25.953 | 13.085 | 23.496 | 13.874 | 1 | 0 | 56.859 | 53.939 | 45.065 | 21.569 | 0 | 0 | 55.452 | 32.67 | [5 empty] | 0 | 2.844 | 114 | 2.5563 | 2.3547 | 0.66879 | 0.5042 | 1.8505 | 72.3891
2006-04-30 | 12:50 | 0 | 19.583 | 0 | 1 | 0 | 27.934 | 38.222 | 26.032 | 25.911 | 12.743 | 23.526 | 14.027 | 0 | 0 | 56.887 | 53.967 | 45.117 | 21.574 | 0 | 0 | 55.573 | 32.699 | [5 empty] | 0 | 2.023 | 115 | 2.5117 | 2.3123 | 0.66698 | 0.5042 | 1.8081 | 71.987
2006-04-30 | 12:51 | 0 | 19.558 | 0 | 1 | 0 | 27.5 | 32.84 | 26.103 | 25.936 | 12.72 | 23.695 | 14.201 | 0 | 0 | 56.93 | 53.967 | 45.07 | 21.718 | 0 | 0 | 55.641 | 32.84 | [5 empty] | 0 | 1.564 | 116 | 2.4611 | 2.2642 | 0.66493 | 0.5042 | 1.76 | 71.5121
2006-04-30 | 12:52 | 0 | 19.651 | 0 | 1 | 0 | 27.375 | 30.386 | 26.122 | 26.002 | 12.614 | 23.665 | 14.022 | 0 | 0 | 56.992 | 54.077 | 45.065 | 21.763 | 0 | 0 | 55.704 | 32.859 | [5 empty] | 0 | 1.373 | 117 | 2.5132 | 2.3137 | 0.66704 | 0.5042 | 1.8095 | 72.0004
2006-04-30 | 12:53 | 0 | 19.681 | 0 | 1 | 1 | 27.235 | 29.212 | 26.201 | 26.032 | 12.645 | 23.624 | 13.683 | 0 | 0 | 56.998 | 54.152 | 45.093 | 21.767 | 0 | 0 | 55.825 | 32.981 | [5 empty] | 0 | 1.203 | 118 | 2.6119 | 2.4075 | 0.67104 | 0.5042 | 1.9033 | 72.8717
2006-04-30 | 12:54 | 0 | 19.558 | 0 | 1 | 0 | 26.971 | 28.393 | 26.201 | 26.007 | 12.695 | 23.624 | 13.361 | 0 | 0 | 56.93 | 53.967 | 45.002 | 21.598 | 0 | 0 | 55.687 | 32.819 | [5 empty] | 0 | 0.964 | 0 | 2.7057 | 2.4967 | 0.67484 | 0.5042 | 1.9925 | 73.6405
2006-04-30 | 12:55 | 0 | 19.503 | 0 | 1 | 0 | 26.846 | 27.954 | 26.218 | 25.833 | 12.169 | 23.425 | 12.961 | 0 | 0 | 56.859 | 53.939 | 44.995 | 21.593 | 0 | 0 | 55.589 | 32.79 | [5 empty] | 0 | 1.013 | 1 | 2.8222 | 2.6074 | 0.68383 | 0.50847 | 2.0989 | 74.3729
2006-04-30 | 12:56 | 0 | 19.533 | 0 | 1 | 0 | 30.465 | 27.645 | 26.176 | 26.032 | 21.044 | 23.43 | 13.263 | 0 | 0 | 56.887 | 53.944 | 44.979 | 21.598 | 0 | 0 | 55.617 | 32.747 | [5 empty] | 0 | 4.433 | 2 | 2.7342 | 2.5238 | 0.68027 | 0.50847 | 2.0153 | 73.7077
2006-04-30 | 12:57 | 0 | 19.503 | 0 | 1 | 0 | 57.195 | 27.4 | 26.027 | 26.051 | 16.664 | 23.496 | 13.085 | 1 | 0 | 56.859 | 53.916 | 44.881 | 21.544 | 0 | 0 | 55.568 | 32.694 | [5 empty] | 0 | 31.144 | 3 | 2.786 | 2.5731 | 0.68237 | 0.50847 | 2.0646 | 74.1049
2006-04-30 | 12:58 | 0 | 19.503 | 1 | 1 | 0 | 42.47 | 27.424 | 25.978 | 26.027 | 14.047 | 23.401 | 13.132 | 0 | 0 | 56.814 | 53.893 | 44.904 | 21.569 | 0 | 0 | 55.545 | 32.718 | [5 empty] | 0 | 16.443 | 4 | 2.7724 | 2.5601 | 0.68182 | 0.50847 | 2.0516 | 74.0015
2006-04-30 | 12:59 | 0 | 19.478 | 0 | 1 | 0 | 32.883 | 34.715 | 26.027 | 26.073 | 13.034 | 23.545 | 13.479 | 0 | 0 | 56.791 | 53.916 | 44.951 | 21.544 | 0 | 0 | 55.498 | 32.766 | [5 empty] | 0 | 6.81 | 5 | 2.6713 | 2.464 | 0.67772 | 0.50847 | 1.9555 | 73.2051
2006-04-30 | 13:00 | 0 | 19.485 | 0 | 1 | 0 | 29.403 | 47.066 | 25.887 | 26.056 | 12.843 | 23.599 | 13.213 | 1 | 0 | 56.841 | 53.921 | 44.886 | 21.574 | 0 | 0 | 55.503 | 32.747 | [5 empty] | 0 | 3.347 | 6 | 2.7488 | 2.5376 | 0.68086 | 0.50847 | 2.0292 | 73.8208
2006-04-30 | 13:01 | 0 | 19.465 | 0 | 1 | 0 | 28.086 | 41.119 | 25.87 | 25.87 | 12.826 | 23.508 | 13.293 | 0 | 0 | 56.823 | 53.858 | 44.869 | 21.532 | 0 | 0 | 55.461 | 32.752 | [5 empty] | 0 | 2.216 | 7 | 2.7255 | 2.5155 | 0.67992 | 0.50847 | 2.007 | 73.6393
2006-04-30 | 13:02 | 0 | 19.465 | 0 | 1 | 0 | 27.579 | 34.373 | 26.039 | 25.75 | 12.873 | 23.413 | 13.69 | 0 | 0 | 56.777 | 53.834 | 44.937 | 21.51 | 0 | 0 | 55.44 | 32.752 | [5 empty] | 0 | 1.829 | 8 | 2.6099 | 2.4056 | 0.67523 | 0.50847 | 1.8971 | 72.6907
2006-04-30 | 13:03 | 0 | 19.465 | 0 | 1 | 0 | 27.267 | 31.024 | 25.845 | 25.725 | 12.924 | 23.413 | 13.738 | 0 | 0 | 56.777 | 53.858 | 45.051 | 21.532 | 0 | 0 | 55.508 | 32.775 | [5 empty] | 0 | 1.542 | 9 | 2.5959 | 2.3923 | 0.67467 | 0.50847 | 1.8838 | 72.5702
2006-04-30 | 13:04 | 0 | 19.442 | 0 | 1 | 0 | 27.074 | 29.41 | 25.941 | 25.75 | 13.145 | 23.388 | 13.985 | 0 | 0 | 56.8 | 53.834 | 44.96 | 21.557 | 0 | 0 | 55.484 | 32.73 | [5 empty] | 0 | 1.324 | 10 | 2.524 | 2.324 | 0.67175 | 0.50847 | 1.8155 | 71.9295
2006-04-30 | 13:05 | 0 | 19.465 | 0 | 1 | 0 | 26.929 | 28.542 | 26.134 | 25.772 | 13.072 | 23.604 | 14.553 | 0 | 0 | 56.8 | 53.858 | 45.007 | 21.557 | 0 | 0 | 55.44 | 32.752 | [5 empty] | 0 | 1.157 | 11 | 2.3586 | 2.1667 | 0.66505 | 0.50847 | 1.6583 | 70.3078
2006-04-30 | 13:06 | 0 | 19.49 | 0 | 1 | 0 | 26.88 | 28.037 | 26.11 | 25.87 | 13.394 | 23.508 | 14.43 | 0 | 0 | 56.8 | 53.881 | 44.937 | 21.557 | 0 | 0 | 55.508 | 32.775 | [5 empty] | 0 | 1.01 | 12 | 2.3944 | 2.2008 | 0.6665 | 0.50847 | 1.6923 | 70.6779
2006-04-30 | 13:07 | 1 | 19.581 | 0 | 1 | 0 | 27.91 | 27.91 | 26.272 | 26.029 | 22.199 | 23.741 | 14.497 | 0 | 0 | 56.882 | 53.965 | 45.068 | 21.718 | 0 | 0 | 55.592 | 32.862 | [5 empty] | 19.581 | 1.881 | 13 | 2.3749 | 2.1822 | 0.66571 | 0.50847 | 1.6738 | 70.4777
2006-04-30 | 13:08 | 0 | 19.631 | 0 | 1 | 0 | 56.859 | 27.62 | 26.127 | 26.103 | 18.153 | 23.572 | 14.052 | 1 | 0 | 56.905 | 53.918 | 45.068 | 21.743 | 0 | 0 | 55.524 | 32.885 | [5 empty] | 0 | 30.756 | 14 | 2.5045 | 2.3054 | 0.67096 | 0.50847 | 1.7969 | 71.7493
2006-04-30 | 13:09 | 0 | 19.458 | 1 | 1 | 0 | 45.618 | 27.331 | 25.982 | 26.078 | 15.928 | 23.572 | 14.002 | 0 | 0 | 56.816 | 53.827 | 44.862 | 21.549 | 0 | 0 | 55.454 | 32.792 | [5 empty] | 0 | 19.54 | 15 | 2.519 | 2.3192 | 0.67155 | 0.50847 | 1.8108 | 71.884
2006-04-30 | 13:10 | 0 | 19.49 | 0 | 1 | 0 | 34.139 | 31.747 | 25.916 | 26.039 | 14.751 | 23.629 | 14.085 | 1 | 0 | 56.777 | 53.834 | 45.007 | 21.557 | 0 | 0 | 55.461 | 32.823 | [5 empty] | 0 | 8.1 | 16 | 2.4948 | 2.2963 | 0.67057 | 0.50847 | 1.7878 | 71.6596
2006-04-30 | 13:11 | 0 | 19.458 | 0 | 1 | 0 | 29.837 | 46.398 | 25.933 | 25.982 | 14.15 | 23.621 | 14.324 | 0 | 0 | 56.77 | 53.78 | 44.907 | 21.525 | 0 | 0 | 55.454 | 32.847 | [5 empty] | 0 | 3.855 | 17 | 2.4253 | 2.2301 | 0.66775 | 0.50847 | 1.7216 | 70.9882
2006-04-30 | 13:12 | 0 | 19.432 | 0 | 1 | 0 | 28.295 | 43.25 | 25.838 | 25.884 | 14.125 | 23.572 | 14.472 | 0 | 0 | 56.747 | 53.78 | 44.907 | 21.549 | 0 | 0 | 55.41 | 32.816 | [5 empty] | 0 | 2.411 | 18 | 2.3822 | 2.1892 | 0.666 | 0.50847 | 1.6807 | 70.5528
2006-04-30 | 13:13 | 0 | 19.458 | 0 | 1 | 0 | 27.692 | 35.658 | 25.862 | 25.958 | 14.078 | 23.572 | 14.497 | 0 | 0 | 56.747 | 53.78 | 44.953 | 21.549 | 0 | 0 | 55.363 | 32.816 | [5 empty] | 0 | 1.734 | 19 | 2.3749 | 2.1822 | 0.66571 | 0.50847 | 1.6738 | 70.4777
2006-04-30 | 13:14 | 0 | 19.432 | 0 | 1 | 0 | 27.356 | 31.595 | 25.958 | 25.74 | 13.286 | 23.646 | 14.176 | 0 | 0 | 56.725 | 53.804 | 44.883 | 21.598 | 0 | 0 | 55.41 | 32.792 | [5 empty] | 0 | 1.616 | 20 | 2.4683 | 2.2711 | 0.6695 | 0.50847 | 1.7626 | 71.4084
2006-04-30 | 13:15 | 0 | 19.548 | 0 | 1 | 0 | 27.081 | 29.732 | 25.853 | 25.686 | 13.401 | 23.54 | 14.316 | 0 | 0 | 56.763 | 53.75 | 44.967 | 21.662 | 0 | 0 | 55.379 | 32.761 | [5 empty] | 0 | 1.395 | 21 | 2.4276 | 2.2323 | 0.66785 | 0.50847 | 1.7239 | 71.0113
2006-04-30 | 13:16 | 0 | 19.425 | 0 | 1 | 0 | 26.961 | 28.743 | 26.022 | 25.637 | 13.155 | 23.565 | 13.919 | 0 | 0 | 56.786 | 53.75 | 44.923 | 21.613 | 0 | 0 | 55.4 | 32.809 | [5 empty] | 0 | 1.324 | 22 | 2.5432 | 2.3422 | 0.67253 | 0.50847 | 1.8337 | 72.1043
2006-04-30 | 13:17 | 0 | 19.425 | 0 | 1 | 0 | 26.841 | 28.167 | 26.095 | 25.757 | 13.303 | 23.614 | 14.487 | 0 | 0 | 56.763 | 53.773 | 44.876 | 21.542 | 0 | 0 | 55.424 | 32.83 | [5 empty] | 0 | 1.084 | 23 | 2.3778 | 2.185 | 0.66583 | 0.50847 | 1.6765 | 70.5078
2006-04-30 | 13:18 | 0 | 19.395 | 0 | 1 | 0 | 26.931 | 27.75 | 26.088 | 25.777 | 23.391 | 23.56 | 13.841 | 0 | 0 | 56.69 | 53.813 | 44.986 | 21.608 | 0 | 0 | 55.442 | 32.826 | [5 empty] | 0 | 1.154 | 24 | 2.5659 | 2.3638 | 0.67345 | 0.50847 | 1.8553 | 72.3074
2006-04-30 | 13:19 | 0 | 19.45 | 0 | 1 | 0 | 53.521 | 27.539 | 26.046 | 25.902 | 18.935 | 23.685 | 14.512 | 1 | 0 | 56.763 | 53.773 | 44.853 | 21.591 | 0 | 0 | 55.47 | 32.809 | [5 empty] | 0 | 27.619 | 25 | 2.3705 | 2.1781 | 0.66553 | 0.50847 | 1.6696 | 70.4324
2006-04-30 | 13:20 | 0 | 19.395 | 0 | 0 | 0 | 51.636 | 27.294 | 26.017 | 25.992 | 15.101 | 23.511 | 13.964 | 0 | 0 | 56.69 | 53.722 | 44.918 | 21.537 | 0 | 0 | 55.442 | 32.78 | [5 empty] | 0 | 25.644 | 26 | 2.5301 | 2.3298 | 0.672 | 0.50847 | 1.8213 | 71.9854
2006-04-30 | 13:21 | 0 | 19.395 | 1 | 1 | 0 | 37.643 | 28.089 | 25.872 | 26.017 | 13.741 | 23.609 | 13.618 | 1 | 0 | 56.668 | 53.745 | 44.872 | 21.537 | 0 | 0 | 55.466 | 32.78 | [5 empty] | 0 | 11.626 | 27 | 2.6308 | 2.4255 | 0.67608 | 0.50847 | 1.9171 | 72.8689
2006-04-30 | 13:22 | 0 | 19.568 | 0 | 1 | 0 | 31.244 | 40.136 | 26.041 | 26.282 | 13.049 | 23.896 | 13.816 | 0 | 0 | 56.848 | 53.837 | 45.1 | 21.704 | 0 | 0 | 55.58 | 32.943 | [5 empty] | 0 | 4.962 | 28 | 2.5732 | 2.3707 | 0.67375 | 0.50847 | 1.8623 | 72.3718
2006-04-30 | 13:23 | 0 | 19.543 | 0 | 1 | 0 | 28.979 | 46.568 | 26.041 | 26.041 | 12.878 | 23.754 | 13.693 | 0 | 0 | 56.825 | 53.837 | 45.077 | 21.728 | 0 | 0 | 55.58 | 32.943 | [5 empty] | 0 | 2.938 | 29 | 2.609 | 2.4048 | 0.6752 | 0.50847 | 1.8963 | 72.6832
2006-04-30 | 13:24 | 0 | 19.437 | 0 | 1 | 0 | 27.839 | 38.882 | 25.914 | 25.84 | 12.745 | 23.673 | 13.957 | 0 | 0 | 56.638 | 53.692 | 44.909 | 21.552 | 0 | 0 | 55.459 | 32.795 | [5 empty] | 0 | 1.999 | 30 | 2.5321 | 2.3317 | 0.67208 | 0.50847 | 1.8232 | 72.004
2006-04-30 | 13:25 | 0 | 19.387 | 0 | 1 | 0 | 27.383 | 33.218 | 25.791 | 25.696 | 12.944 | 23.624 | 13.758 | 0 | 0 | 56.683 | 53.715 | 44.888 | 21.552 | 0 | 0 | 55.459 | 32.819 | [5 empty] | 0 | 1.687 | 31 | 2.5901 | 2.3868 | 0.67443 | 0.50847 | 1.8783 | 72.5197
2006-04-30 | 13:26 | 0 | 19.387 | 0 | 1 | 0 | 27.118 | 30.489 | 25.816 | 25.647 | 12.597 | 23.528 | 14.105 | 0 | 0 | 56.683 | 53.715 | 44.932 | 21.601 | 0 | 0 | 55.435 | 32.866 | [5 empty] | 0 | 1.471 | 32 | 2.489 | 2.2907 | 0.67034 | 0.50847 | 1.7823 | 71.6048
2006-04-30 | 13:27 | 0 | 19.412 | 0 | 1 | 0 | 26.973 | 29.092 | 25.865 | 25.791 | 12.549 | 23.503 | 13.758 | 0 | 0 | 56.638 | 53.715 | 44.932 | 21.552 | 0 | 0 | 55.412 | 32.842 | [5 empty] | 0 | 1.182 | 33 | 2.5901 | 2.3868 | 0.67443 | 0.50847 | 1.8783 | 72.5197
2006-04-30 | 13:28 | 0 | 19.412 | 0 | 1 | 0 | 26.9 | 28.371 | 26.009 | 25.791 | 12.622 | 23.479 | 14.105 | 0 | 0 | 56.683 | 53.692 | 45.047 | 21.576 | 0 | 0 | 55.389 | 32.842 | [5 empty] | 0 | 1.109 | 34 | 2.489 | 2.2907 | 0.67034 | 0.50847 | 1.7823 | 71.6048
2006-04-30 | 13:29 | 0 | 19.437 | 0 | 1 | 0 | 26.779 | 27.912 | 26.201 | 25.745 | 22.829 | 23.599 | 13.685 | 0 | 0 | 56.683 | 53.692 | 44.888 | 21.576 | 0 | 0 | 55.389 | 32.866 | [5 empty] | 0 | 1.034 | 35 | 2.6113 | 2.407 | 0.67529 | 0.50847 | 1.8985 | 72.7031
2006-04-30 | 13:30 | 0 | 19.38 | 0 | 1 | 0 | 49.19 | 27.591 | 26.002 | 25.857 | 17.851 | 23.351 | 14.145 | 1 | 0 | 56.654 | 53.638 | 45.04 | 21.544 | 0 | 0 | 55.382 | 32.811 | [5 empty] | 0 | 23.333 | 36 | 2.4774 | 2.2797 | 0.66986 | 0.50847 | 1.7712 | 71.4946
2006-04-30 | 13:31 | 0 | 19.427 | 0 | 1 | 0 | 51.024 | 27.375 | 26.002 | 25.857 | 14.565 | 23.447 | 13.949 | 0 | 0 | 56.677 | 53.615 | 44.858 | 21.618 | 0 | 0 | 55.405 | 32.763 | [5 empty] | 0 | 25.167 | 37 | 2.5345 | 2.3339 | 0.67218 | 0.50847 | 1.8254 | 72.0251
2006-04-30 | 13:32 | 0 | 19.372 | 1 | 1 | 0 | 36.634 | 28.643 | 25.85 | 26.066 | 13.519 | 23.391 | 14.359 | 1 | 0 | 56.601 | 53.584 | 44.918 | 21.512 | 0 | 0 | 55.328 | 32.756 | [5 empty] | 0 | 10.568 | 38 | 2.4151 | 2.2204 | 0.66734 | 0.50847 | 1.712 | 70.8866
2006-04-30 | 13:33 | 0 | 19.405 | 0 | 1 | 0 | 30.651 | 42.375 | 25.904 | 25.978 | 12.936 | 23.496 | 14.369 | 0 | 0 | 56.631 | 53.615 | 44.902 | 21.569 | 0 | 0 | 55.335 | 32.763 | [5 empty] | 0 | 4.673 | 39 | 2.4121 | 2.2177 | 0.66722 | 0.50847 | 1.7092 | 70.8575
2006-04-30 | 13:34 | 0 | 19.372 | 0 | 1 | 0 | 28.474 | 45.789 | 25.752 | 25.777 | 12.904 | 23.415 | 14.608 | 0 | 0 | 56.601 | 53.654 | 44.848 | 21.657 | 0 | 0 | 55.281 | 32.732 | [5 empty] | 0 | 2.697 | 40 | 2.3426 | 2.1515 | 0.6644 | 0.50847 | 1.643 | 70.1386
2006-04-30 | 13:35 | 0 | 19.347 | 0 | 1 | 0 | 27.704 | 37.904 | 25.752 | 25.872 | 12.976 | 23.489 | 14.88 | 0 | 0 | 56.601 | 53.608 | 44.895 | 21.562 | 0 | 0 | 55.328 | 32.732 | [5 empty] | 0 | 1.832 | 41 | 2.2633 | 2.0762 | 0.66119 | 0.50847 | 1.5677 | 69.2666
2006-04-30 | 13:36 | 0 | 19.395 | 0 | 1 | 0 | 27.365 | 32.687 | 25.752 | 25.656 | 12.78 | 23.535 | 14.756 | 0 | 0 | 56.579 | 53.608 | 44.848 | 21.537 | 0 | 0 | 55.305 | 32.756 | [5 empty] | 0 | 1.709 | 42 | 2.2995 | 2.1105 | 0.66265 | 0.50847 | 1.6021 | 69.6716
2006-04-30 | 13:37 | 0 | 19.568 | 0 | 1 | 0 | 27.319 | 30.305 | 25.97 | 25.85 | 13.1 | 23.584 | 15.249 | 0 | 0 | 56.736 | 53.701 | 45.103 | 21.731 | 0 | 0 | 55.466 | 32.897 | [5 empty] | 0 | 1.469 | 43 | 2.1559 | 1.9741 | 0.65684 | 0.50847 | 1.4656 | 67.9813
2006-04-30 | 13:38 | 0 | 19.568 | 0 | 1 | 0 | 27.199 | 29.126 | 26.017 | 25.85 | 13.595 | 23.729 | 15.423 | 0 | 0 | 56.759 | 53.745 | 45.056 | 21.731 | 0 | 0 | 55.512 | 32.897 | [5 empty] | 0 | 1.349 | 44 | 2.1052 | 1.9259 | 0.65478 | 0.50847 | 1.4174 | 67.3297
2006-04-30 | 13:39 | 0 | 19.47 | 0 | 1 | 0 | 26.934 | 28.329 | 26.041 | 25.801 | 13.545 | 23.464 | 15.47 | 0 | 0 | 56.601 | 53.584 | 44.895 | 21.633 | 0 | 0 | 55.375 | 32.804 | [5 empty] | 0 | 1.133 | 45 | 2.0915 | 1.9129 | 0.65423 | 0.50847 | 1.4044 | 67.1482
2006-04-30 | 13:40 | 0 | 19.445 | 0 | 1 | 0 | 26.716 | 27.897 | 26.137 | 25.705 | 20.958 | 23.44 | 14.631 | 0 | 0 | 56.601 | 53.584 | 44.872 | 21.608 | 0 | 0 | 55.328 | 32.804 | [5 empty] | 0 | 1.011 | 46 | 2.3359 | 2.1451 | 0.66413 | 0.50847 | 1.6367 | 70.0671
2006-04-30 | 13:41 | 1 | 19.49 | 0 | 1 | 0 | 43.893 | 27.652 | 26.085 | 25.845 | 19 | 23.437 | 14.083 | 1 | 0 | 56.647 | 53.608 | 44.963 | 21.655 | 0 | 0 | 55.396 | 32.847 | [5 empty] | 19.49 | 18.048 | 47 | 2.4954 | 2.2968 | 0.6706 | 0.50847 | 1.7884 | 71.665
2006-04-30 | 13:42 | 0 | 19.46 | 0 | 1 | 0 | 54.359 | 27.383 | 26.056 | 25.936 | 14.942 | 23.408 | 13.929 | 0 | 0 | 56.574 | 53.58 | 44.888 | 21.647 | 0 | 0 | 55.323 | 32.819 | [5 empty] | 0 | 28.423 | 48 | 2.5403 | 2.3395 | 0.67241 | 0.50847 | 1.831 | 72.0779
2006-04-30 | 13:43 | 0 | 19.46 | 1 | 1 | 0 | 38.672 | 27.912 | 25.84 | 25.985 | 14.178 | 23.503 | 14.671 | 0 | 0 | 56.597 | 53.58 | 44.935 | 21.647 | 0 | 0 | 55.277 | 32.749 | [5 empty] | 0 | 12.687 | 49 | 2.3242 | 2.1341 | 0.66366 | 0.50847 | 1.6256 | 69.9419
2006-04-30 | 13:44 | 0 | 19.485 | 0 | 1 | 0 | 31.551 | 38.741 | 25.816 | 26.081 | 14.005 | 23.503 | 14.573 | 1 | 0 | 56.551 | 53.533 | 44.911 | 21.672 | 0 | 0 | 55.253 | 32.749 | [5 empty] | 0 | 5.47 | 50 | 2.3527 | 2.1612 | 0.66481 | 0.50847 | 1.6527 | 70.2465
2006-04-30 | 13:45 | 0 | 19.485 | 0 | 1 | 0 | 28.971 | 47.182 | 25.816 | 26.056 | 14.005 | 23.553 | 14.45 | 0 | 0 | 56.551 | 53.533 | 44.958 | 21.647 | 0 | 0 | 55.209 | 32.773 | [5 empty] | 0 | 2.915 | 51 | 2.3886 | 2.1952 | 0.66626 | 0.50847 | 1.6868 | 70.6185
2006-04-30 | 13:46 | 0 | 19.535 | 0 | 1 | 0 | 27.912 | 40.081 | 25.936 | 25.84 | 14.128 | 23.575 | 14.425 | 0 | 0 | 56.551 | 53.556 | 44.911 | 21.696 | 0 | 0 | 55.253 | 32.773 | [5 empty] | 0 | 2.072 | 52 | 2.3958 | 2.2022 | 0.66656 | 0.50847 | 1.6937 | 70.6928
2006-04-30 | 13:47 | 0 | 19.608 | 0 | 1 | 0 | 27.503 | 33.713 | 25.889 | 25.767 | 14.103 | 23.503 | 14.573 | 0 | 0 | 56.597 | 53.603 | 44.911 | 21.721 | 0 | 0 | 55.323 | 32.842 | [5 empty] | 0 | 1.736 | 53 | 2.3527 | 2.1612 | 0.66481 | 0.50847 | 1.6527 | 70.2465
2006-04-30 | 13:48 | 0 | 19.583 | 0 | 1 | 0 | 27.238 | 30.803 | 25.865 | 25.72 | 13.683 | 23.503 | 14.472 | 0 | 0 | 56.62 | 53.58 | 44.911 | 21.672 | 0 | 0 | 55.277 | 32.866 | [5 empty] | 0 | 1.518 | 54 | 2.3822 | 2.1892 | 0.666 | 0.50847 | 1.6807 | 70.5528
2006-04-30 | 13:49 | 0 | 19.523 | 0 | 0 | 0 | 27.034 | 29.3 | 25.855 | 25.637 | 13.351 | 23.54 | 14.266 | 0 | 0 | 56.565 | 53.547 | 44.902 | 21.638 | 0 | 0 | 55.267 | 32.857 | [5 empty] | 0 | 1.397 | 55 | 2.4421 | 2.2462 | 0.66844 | 0.50847 | 1.7377 | 71.1546
2006-04-30 | 13:50 | 0 | 19.583 | 0 | 1 | 0 | 26.973 | 28.562 | 25.96 | 25.696 | 13.042 | 23.575 | 14.005 | 0 | 0 | 56.597 | 53.58 | 45.026 | 21.672 | 0 | 0 | 55.323 | 32.89 | [5 empty] | 0 | 1.277 | 56 | 2.5181 | 2.3184 | 0.67152 | 0.50847 | 1.8099 | 71.876
2006-04-30 | 13:51 | 0 | 19.558 | 0 | 1 | 0 | 26.853 | 28.057 | 26.081 | 25.72 | 18.847 | 23.503 | 14.078 | 0 | 0 | 56.574 | 53.58 | 45.002 | 21.696 | 0 | 0 | 55.3 | 32.89 | [5 empty] | 0 | 1.133 | 57 | 2.4969 | 2.2982 | 0.67065 | 0.50847 | 1.7897 | 71.6787
2006-04-30 | 13:52 | 0 | 19.684 | 0 | 1 | 0 | 38.435 | 27.839 | 26.225 | 26.034 | 19.018 | 23.575 | 13.708 | 0 | 0 | 56.686 | 53.626 | 45.026 | 21.792 | 0 | 0 | 55.414 | 32.96 | [5 empty] | 0 | 12.401 | 58 | 2.6046 | 2.4006 | 0.67502 | 0.50847 | 1.8922 | 72.6457
2006-04-30 | 13:53 | 0 | 19.634 | 0 | 1 | 0 | 56.663 | 27.598 | 26.154 | 25.96 | 15.46 | 23.503 | 14.573 | 1 | 0 | 56.663 | 53.626 | 44.981 | 21.792 | 0 | 0 | 55.347 | 32.96 | [5 empty] | 0 | 30.703 | 59 | 2.3527 | 2.1612 | 0.66481 | 0.50847 | 1.6527 | 70.2465
2006-04-30 | 13:54 | 0 | 19.608 | 0 | 1 | 0 | 40.387 | 27.647 | 25.985 | 25.985 | 14.03 | 23.673 | 14.621 | 0 | 0 | 56.663 | 53.603 | 45.14 | 21.792 | 0 | 0 | 55.277 | 32.936 | [5 empty] | 0 | 14.402 | 60 | 2.3388 | 2.1479 | 0.66425 | 0.50847 | 1.6394 | 70.0982
2006-04-30 | 13:55 | 0 | 19.583 | 1 | 1 | 0 | 32.152 | 36.462 | 25.911 | 26.034 | 13.386 | 23.43 | 13.856 | 1 | 0 | 56.551 | 53.512 | 44.844 | 21.696 | 0 | 0 | 55.209 | 32.842 | [5 empty] | 0 | 6.118 | 61 | 2.5615 | 2.3597 | 0.67327 | 0.50847 | 1.8512 | 72.2686
2006-04-30 | 13:56 | 0 | 19.583 | 0 | 1 | 0 | 29.165 | 47.434 | 25.816 | 26.081 | 13.263 | 23.383 | 14.349 | 0 | 0 | 56.531 | 53.489 | 44.911 | 21.672 | 0 | 0 | 55.23 | 32.842 | [5 empty] | 0 | 3.084 | 62 | 2.418 | 2.2232 | 0.66746 | 0.50847 | 1.7147 | 70.9157
2006-04-30 | 13:57 | 0 | 19.558 | 0 | 1 | 0 | 28.081 | 41.021 | 25.865 | 25.985 | 13.19 | 23.359 | 14.201 | 0 | 0 | 56.508 | 53.465 | 44.911 | 21.696 | 0 | 0 | 55.277 | 32.866 | [5 empty] | 0 | 2.096 | 63 | 2.4611 | 2.2642 | 0.6692 | 0.50847 | 1.7557 | 71.3385
2006-04-30 | 13:58 | 0 | 19.583 | 0 | 1 | 0 | 27.552 | 34.323 | 25.985 | 25.84 | 12.941 | 23.383 | 13.881 | 0 | 0 | 56.551 | 53.489 | 44.867 | 21.672 | 0 | 0 | 55.23 | 32.936 | [5 empty] | 0 | 1.712 | 64 | 2.5543 | 2.3527 | 0.67298 | 0.50847 | 1.8443 | 72.2037
2006-04-30 | 13:59 | 0 | 19.5 | 0 | 1 | 0 | 27.228 | 30.985 | 25.806 | 25.71 | 12.931 | 23.3 | 13.623 | 0 | 0 | 56.499 | 53.479 | 44.855 | 21.638 | 0 | 0 | 55.197 | 32.809 | [5 empty] | 0 | 1.518 | 65 | 2.6294 | 2.4242 | 0.67602 | 0.50847 | 1.9157 | 72.8566
2006-04-30 | 14:00 | 0 | 19.558 | 0 | 1 | 0 | 27.093 | 29.43 | 25.791 | 25.865 | 12.793 | 23.31 | 13.535 | 0 | 0 | 56.531 | 53.512 | 44.911 | 21.672 | 0 | 0 | 55.253 | 32.842 | [5 empty] | 0 | 1.228 | 66 | 2.655 | 2.4485 | 0.67706 | 0.50847 | 1.94 | 73.0709
2006-04-30 | 14:01 | 0 | 19.54 | 0 | 1 | 0 | 26.931 | 28.545 | 26.063 | 25.725 | 12.702 | 23.342 | 13.864 | 0 | 0 | 56.51 | 53.468 | 44.869 | 21.655 | 0 | 0 | 55.211 | 32.847 | [5 empty] | 0 | 1.206 | 67 | 2.5592 | 2.3574 | 0.67318 | 0.50847 | 1.849 | 72.2479
2006-04-30 | 14:02 | 0 | 19.51 | 0 | 1 | 0 | 26.804 | 28.13 | 26.034 | 25.649 | 16.426 | 23.239 | 13.881 | 0 | 0 | 56.483 | 53.44 | 44.797 | 21.601 | 0 | 0 | 55.183 | 32.773 | [5 empty] | 0 | 1.155 | 68 | 2.5543 | 2.3527 | 0.67298 | 0.50847 | 1.8443 | 72.2037
2006-04-30 | 14:03 | 0 | 19.493 | 0 | 1 | 0 | 32.871 | 27.772 | 26.014 | 25.7 | 20.811 | 23.244 | 13.763 | 0 | 0 | 56.464 | 53.444 | 44.916 | 21.63 | 0 | 0 | 55.12 | 32.802 | [5 empty] | 0 | 7.171 | 69 | 2.5886 | 2.3854 | 0.67437 | 0.50847 | 1.8769 | 72.507
2006-04-30 | 14:04 | 0 | 19.463 | 0 | 1 | 0 | 58.073 | 27.454 | 26.009 | 25.745 | 15.39 | 23.214 | 13.783 | 1 | 0 | 56.46 | 53.349 | 44.774 | 21.53 | 0 | 0 | 55.069 | 32.819 | [5 empty] | 0 | 32.328 | 70 | 2.5828 | 2.3799 | 0.67414 | 0.50847 | 1.8714 | 72.4562
2006-04-30 | 14:05 | 0 | 19.493 | 0 | 0 | 0 | 47.943 | 27.363 | 25.845 | 25.943 | 14.06 | 23.197 | 13.592 | 0 | 0 | 56.464 | 53.377 | 44.939 | 21.584 | 0 | 0 | 55.12 | 32.847 | [5 empty] | 0 | 22 | 71 | 2.6384 | 2.4327 | 0.67639 | 0.50847 | 1.9243 | 72.9326
2006-04-30 | 14:06 | 0 | 19.493 | 0 | 1 | 0 | 35.691 | 29.001 | 25.75 | 25.919 | 13.394 | 23.293 | 13.839 | 1 | 0 | 56.442 | 53.377 | 44.916 | 21.559 | 0 | 0 | 55.165 | 32.823 | [5 empty] | 0 | 9.772 | 72 | 2.5665 | 2.3644 | 0.67347 | 0.50847 | 1.8559 | 72.3126
2006-04-30 | 14:07 | 0 | 19.566 | 1 | 1 | 0 | 30.663 | 42.599 | 25.968 | 26.063 | 13.394 | 23.388 | 14.085 | 0 | 0 | 56.599 | 53.468 | 44.916 | 21.728 | 0 | 0 | 55.23 | 32.936 | [5 empty] | 0 | 4.6 | 73 | 2.4948 | 2.2963 | 0.67057 | 0.50847 | 1.7878 | 71.6596
2006-04-30 | 14:08 | 0 | 19.468 | 0 | 1 | 0 | 28.736 | 46.636 | 25.774 | 26.112 | 13.64 | 23.413 | 14.505 | 0 | 0 | 56.533 | 53.514 | 44.916 | 21.799 | 0 | 0 | 55.188 | 32.964 | [5 empty] | 0 | 2.624 | 74 | 2.3725 | 2.18 | 0.66562 | 0.50847 | 1.6715 | 70.4535
2006-04-30 | 14:09 | 0 | 19.239 | 0 | 1 | 0 | 27.743 | 38.741 | 25.649 | 25.745 | 13.487 | 23.312 | 14.746 | 0 | 0 | 56.371 | 53.325 | 44.797 | 21.625 | 0 | 0 | 54.999 | 32.819 | [5 empty] | 0 | 1.998 | 75 | 2.3024 | 2.1133 | 0.66277 | 0.50847 | 1.6048 | 69.7037
2006-04-30 | 14:10 | 0 | 19.214 | 0 | 1 | 0 | 27.358 | 33.194 | 25.6 | 25.696 | 13.487 | 23.359 | 14.746 | 0 | 0 | 56.394 | 53.349 | 44.841 | 21.625 | 0 | 0 | 54.999 | 32.795 | [5 empty] | 0 | 1.662 | 76 | 2.3024 | 2.1133 | 0.66277 | 0.50847 | 1.6048 | 69.7037
2006-04-30 | 14:11 | 0 | 19.239 | 0 | 1 | 0 | 27.093 | 30.514 | 25.671 | 25.551 | 13.783 | 23.383 | 15.216 | 0 | 0 | 56.394 | 53.325 | 44.818 | 21.601 | 0 | 0 | 55.022 | 32.795 | [5 empty] | 0 | 1.542 | 77 | 2.1655 | 1.9832 | 0.65723 | 0.50847 | 1.4747 | 68.1014
2006-04-30 | 14:12 | 0 | 19.141 | 0 | 1 | 0 | 27.093 | 29.285 | 25.624 | 25.624 | 14.178 | 23.383 | 15.365 | 0 | 0 | 56.394 | 53.302 | 44.841 | 21.625 | 0 | 0 | 54.999 | 32.795 | [5 empty] | 0 | 1.469 | 78 | 2.1221 | 1.942 | 0.65547 | 0.50847 | 1.4335 | 67.5503
2006-04-30 | 14:13 | 0 | 19.141 | 0 | 0 | 0 | 26.828 | 28.466 | 25.816 | 25.529 | 14.326 | 23.503 | 15.141 | 0 | 0 | 56.414 | 53.325 | 44.797 | 21.674 | 0 | 0 | 55.092 | 32.96 | [5 empty] | 0 | 1.299 | 79 | 2.1873 | 2.004 | 0.65811 | 0.50847 | 1.4955 | 68.3705
2006-04-30 | 14:14 | 1 | 19.116 | 0 | 1 | 0 | 28.008 | 28.008 | 25.865 | 25.455 | 23.383 | 23.359 | 15.34 | 0 | 0 | 56.437 | 53.302 | 44.797 | 21.674 | 0 | 0 | 55.022 | 32.819 | [5 empty] | 19.116 | 2.553 | 80 | 2.1294 | 1.9489 | 0.65576 | 0.50847 | 1.4404 | 67.6444
2006-04-30 | 14:15 | 0 | 19.035 | 0 | 1 | 0 | 59.075 | 27.616 | 25.833 | 25.664 | 17.974 | 23.305 | 15.234 | 1 | 0 | 56.341 | 53.251 | 44.743 | 21.689 | 0 | 0 | 54.992 | 32.811 | [5 empty] | 0 | 33.411 | 81 | 2.1603 | 1.9782 | 0.65701 | 0.50847 | 1.4698 | 68.036
2006-04-30 | 14:16 | 0 | 19.045 | 0 | 1 | 0 | 57.156 | 27.454 | 25.889 | 25.649 | 15.734 | 23.288 | 15.166 | 1 | 0 | 56.414 | 53.302 | 44.865 | 21.65 | 0 | 0 | 55.022 | 32.842 | [5 empty] | 0 | 31.507 | 82 | 2.1801 | 1.9971 | 0.65782 | 0.50847 | 1.4886 | 68.2814
2006-04-30 | 14:17 | 0 | 19.083 | 0 | 1 | 0 | 40.659 | 27.495 | 25.857 | 25.713 | 14.862 | 23.425 | 14.887 | 0 | 0 | 56.407 | 53.251 | 44.767 | 21.642 | 0 | 0 | 55.039 | 32.811 | [5 empty] | 0 | 14.946 | 83 | 2.2613 | 2.0743 | 0.66111 | 0.50847 | 1.5658 | 69.2434
2006-04-30 | 14:18 | 0 | 19.133 | 0 | 1 | 0 | 32.553 | 35.115 | 25.762 | 25.784 | 14.862 | 23.521 | 15.159 | 0 | 0 | 56.385 | 53.227 | 44.743 | 21.689 | 0 | 0 | 54.947 | 32.787 | [5 empty] | 0 | 6.769 | 84 | 2.1821 | 1.999 | 0.6579 | 0.50847 | 1.4905 | 68.3064
2006-04-30 | 14:19 | 0 | 19.181 | 1 | 1 | 0 | 29.327 | 48.319 | 25.713 | 25.713 | 15.061 | 23.425 | 15.307 | 0 | 0 | 56.364 | 53.251 | 44.767 | 21.689 | 0 | 0 | 54.924 | 32.835 | [5 empty] | 0 | 3.614 | 85 | 2.139 | 1.958 | 0.65615 | 0.50847 | 1.4495 | 67.7675
2006-04-30 | 14:20 | 0 | 19.176 | 0 | 1 | 0 | 28.045 | 43.24 | 25.683 | 25.683 | 15.005 | 23.347 | 15.154 | 0 | 0 | 56.357 | 53.244 | 44.715 | 21.684 | 0 | 0 | 54.896 | 32.83 | [5 empty] | 0 | 2.362 | 86 | 2.1836 | 2.0004 | 0.65796 | 0.50847 | 1.4919 | 68.3243
2006-04-30 | 14:21 | 0 | 19.176 | 0 | 1 | 0 | 27.49 | 35.698 | 25.588 | 25.659 | 15.277 | 23.322 | 15.327 | 0 | 0 | 56.293 | 53.199 | 44.876 | 21.638 | 0 | 0 | 54.875 | 32.83 | [5 empty] | 0 | 1.831 | 87 | 2.1332 | 1.9525 | 0.65592 | 0.50847 | 1.444 | 67.693
2006-04-30 | 14:22 | 0 | 19.304 | 0 | 0 | 0 | 27.277 | 31.784 | 25.615 | 25.615 | 15.578 | 23.496 | 15.38 | 0 | 0 | 56.387 | 53.318 | 44.834 | 21.809 | 0 | 0 | 55.039 | 32.952 | [5 empty] | 0 | 1.662 | 88 | 2.1177 | 1.9378 | 0.65529 | 0.50847 | 1.4293 | 67.4936
2006-04-30 | 14:23 | 0 | 19.329 | 0 | 1 | 0 | 27.157 | 29.879 | 25.759 | 25.593 | 15.775 | 23.592 | 15.702 | 0 | 0 | 56.476 | 53.342 | 44.904 | 21.858 | 0 | 0 | 55.062 | 32.952 | [5 empty] | 0 | 1.564 | 89 | 2.024 | 1.8487 | 0.65149 | 0.50847 | 1.3402 | 66.2167
2006-04-30 | 14:24 | 0 | 19.231 | 0 | 1 | 0 | 26.868 | 28.77 | 25.688 | 25.448 | 16.071 | 23.423 | 15.702 | 0 | 0 | 56.341 | 53.227 | 44.858 | 21.714 | 0 | 0 | 54.924 | 32.881 | [5 empty] | 0 | 1.42 | 90 | 2.024 | 1.8487 | 0.65149 | 0.50847 | 1.3402 | 66.2167
2006-04-30 | 14:25 | 0 | 19.256 | 0 | 1 | 0 | 27.012 | 28.241 | 25.759 | 25.423 | 25.183 | 23.401 | 15.923 | 0 | 0 | 56.364 | 53.227 | 44.767 | 21.714 | 0 | 0 | 54.947 | 32.835 | [5 empty] | 0 | 1.589 | 91 | 1.9596 | 1.7875 | 0.64888 | 0.50847 | 1.279 | 65.2697
2006-04-30 | 14:26 | 0 | 19.256 | 0 | 1 | 0 | 54.259 | 27.807 | 25.833 | 25.544 | 20.605 | 23.401 | 15.973 | 1 | 0 | 56.318 | 53.16 | 44.79 | 21.714 | 0 | 0 | 54.901 | 32.881 | [5 empty] | 0 | 28.715 | 92 | 1.9451 | 1.7737 | 0.64829 | 0.50847 | 1.2652 | 65.0467
2006-04-30 | 14:27 | 0 | 19.256 | 0 | 0 | 0 | 62.507 | 27.591 | 25.833 | 25.495 | 18.887 | 23.545 | 16.147 | 1 | 0 | 56.318 | 53.181 | 44.858 | 21.738 | 0 | 0 | 54.877 | 32.835 | [5 empty] | 0 | 37.012 | 93 | 1.8944 | 1.7255 | 0.64624 | 0.50847 | 1.217 | 64.2441
2006-04-30 | 14:28 | 0 | 19.256 | 0 | 1 | 0 | 50.086 | 27.471 | 25.784 | 25.639 | 17.652 | 23.736 | 16.295 | 0 | 0 | 56.341 | 53.227 | 44.743 | 21.785 | 0 | 0 | 54.901 | 32.787 | [5 empty] | 0 | 24.447 | 94 | 1.8513 | 1.6845 | 0.64449 | 0.50847 | 1.1761 | 63.5268
2006-04-30 | 14:29 | 0 | 19.249 | 0 | 0 | 0 | 37.366 | 28.067 | 25.683 | 25.779 | 16.066 | 23.562 | 15.596 | 0 | 0 | 56.248 | 53.153 | 44.669 | 21.709 | 0 | 0 | 54.873 | 32.759 | [5 empty] | 0 | 11.587 | 95 | 2.0548 | 1.878 | 0.65274 | 0.50847 | 1.3696 | 66.6499
2006-04-30 | 14:30 | 0 | 19.299 | 0 | 1 | 0 | 31.536 | 38 | 25.585 | 25.754 | 15.053 | 23.562 | 15.299 | 0 | 0 | 56.27 | 53.132 | 44.783 | 21.709 | 0 | 0 | 54.849 | 32.852 | [5 empty] | 0 | 5.782 | 96 | 2.1413 | 1.9602 | 0.65625 | 0.50847 | 1.4518 | 67.7972
2006-04-30 | 14:31 | 0 | 19.274 | 1 | 1 | 0 | 29.128 | 48.797 | 25.563 | 25.803 | 14.955 | 23.562 | 15.4 | 0 | 0 | 56.225 | 53.108 | 44.762 | 21.709 | 0 | 0 | 54.849 | 32.807 | [5 empty] | 0 | 3.325 | 97 | 2.1119 | 1.9323 | 0.65505 | 0.50847 | 1.4238 | 67.4176
2006-04-30 | 14:32 | 0 | 19.299 | 0 | 1 | 0 | 28.02 | 43.664 | 25.563 | 25.683 | 14.585 | 23.781 | 15.498 | 0 | 0 | 56.291 | 53.153 | 44.739 | 21.755 | 0 | 0 | 54.828 | 32.783 | [5 empty] | 0 | 2.337 | 98 | 2.0834 | 1.9052 | 0.6539 | 0.50847 | 1.3967 | 67.039
2006-04-30 | 14:33 | 0 | 19.299 | 0 | 1 | 0 | 27.513 | 36.45 | 25.539 | 25.563 | 14.51 | 23.682 | 15.425 | 0 | 0 | 56.248 | 53.153 | 44.853 | 21.78 | 0 | 0 | 54.805 | 32.759 | [5 empty] | 0 | 1.95 | 99 | 2.1046 | 1.9254 | 0.65476 | 0.50847 | 1.4169 | 67.322
2006-04-30 | 14:34 | 0 | 19.324 | 0 | 1 | 0 | 27.248 | 32.331 | 25.61 | 25.514 | 14.412 | 23.658 | 15.4 | 0 | 0 | 56.291 | 53.132 | 44.762 | 21.733 | 0 | 0 | 54.805 | 32.83 | [5 empty] | 0 | 1.734 | 100 | 2.1119 | 1.9323 | 0.65505 | 0.50847 | 1.4238 | 67.4176
2006-04-30 | 14:35 | 0 | 19.324 | 0 | 0 | 0 | 27.103 | 30.188 | 25.514 | 25.443 | 14.437 | 23.491 | 15.596 | 0 | 0 | 56.248 | 53.108 | 44.783 | 21.709 | 0 | 0 | 54.782 | 32.9 | [5 empty] | 0 | 1.66 | 101 | 2.0548 | 1.878 | 0.65274 | 0.50847 | 1.3696 | 66.6499
2006-04-30 | 14:36 | 0 | 19.324 | 0 | 1 | 0 | 26.936 | 29.079 | 25.61 | 25.345 | 25.634 | 23.516 | 15.795 | 0 | 0 | 56.291 | 53.132 | 44.853 | 21.755 | 0 | 0 | 54.828 | 32.876 | [5 empty] | 0 | 1.591 | 102 | 1.9969 | 1.8229 | 0.65039 | 0.50847 | 1.3145 | 65.8256
2006-04-30 | 14:37 | 0 | 19.447 | 0 | 1 | 0 | 43.475 | 28.621 | 25.754 | 25.563 | 18.115 | 23.707 | 15.425 | 1 | 0 | 56.426 | 53.246 | 44.783 | 21.875 | 0 | 0 | 55.011 | 33.017 | [5 empty] | 0 | 17.912 | 103 | 2.1046 | 1.9254 | 0.65476 | 0.50847 | 1.4169 | 67.322
2006-04-30 | 14:38 | 0 | 19.473 | 0 | 0 | 0 | 66.113 | 28.189 | 25.828 | 25.514 | 16.041 | 23.707 | 16.016 | 1 | 0 | 56.382 | 53.269 | 44.853 | 21.9 | 0 | 0 | 54.987 | 33.065 | [5 empty] | 0 | 40.599 | 104 | 1.9325 | 1.7618 | 0.64779 | 0.50847 | 1.2533 | 64.8523
2006-04-30 | 14:39 | 0 | 19.324 | 0 | 0 | 0 | 66.247 | 27.922 | 25.708 | 25.465 | 14.46 | 23.516 | 15.498 | 0 | 0 | 56.248 | 53.108 | 44.692 | 21.755 | 0 | 0 | 54.873 | 32.9 | [5 empty] | 0 | 40.782 | 105 | 2.0834 | 1.9052 | 0.6539 | 0.50847 | 1.3967 | 67.039
2006-04-30 | 14:40 | 0 | 19.375 | 0 | 0 | 0 | 64.947 | 27.826 | 25.659 | 25.419 | 14.289 | 23.658 | 15.053 | 0 | 0 | 56.248 | 53.108 | 44.739 | 21.755 | 0 | 0 | 54.849 | 32.852 | [5 empty] | 0 | 39.528 | 106 | 2.213 | 2.0283 | 0.65915 | 0.50847 | 1.5199 | 68.6795
2006-04-30 | 14:41 | 0 | 19.349 | 0 | 0 | 0 | 63.623 | 27.826 | 25.708 | 25.465 | 13.844 | 23.707 | 14.46 | 0 | 0 | 56.248 | 53.085 | 44.692 | 21.733 | 0 | 0 | 54.919 | 32.83 | [5 empty] | 0 | 38.158 | 107 | 2.3856 | 2.1925 | 0.66615 | 0.50847 | 1.684 | 70.5887
2006-04-30 | 14:42 | 0 | 19.334 | 0 | 1 | 0 | 49.379 | 27.741 | 25.644 | 25.499 | 14.274 | 23.668 | 15.237 | 0 | 0 | 56.188 | 53.071 | 44.816 | 21.741 | 0 | 0 | 54.814 | 32.792 | [5 empty] | 0 | 23.88 | 108 | 2.1594 | 1.9774 | 0.65698 | 0.50847 | 1.4689 | 68.0251
2006-04-30 | 14:43 | 0 | 19.359 | 0 | 1 | 0 | 38.502 | 27.741 | 25.62 | 25.499 | 14.274 | 23.692 | 15.385 | 0 | 0 | 56.165 | 53.048 | 44.792 | 21.741 | 0 | 0 | 54.814 | 32.744 | [5 empty] | 0 | 13.003 | 109 | 2.1163 | 1.9364 | 0.65523 | 0.50847 | 1.428 | 67.4746
2006-04-30 | 14:44 | 0 | 19.359 | 0 | 1 | 0 | 32.862 | 33.239 | 25.669 | 25.571 | 14.422 | 23.766 | 15.754 | 0 | 0 | 56.188 | 53.048 | 44.655 | 21.765 | 0 | 0 | 54.768 | 32.72 | [5 empty] | 0 | 7.291 | 110 | 2.0088 | 1.8343 | 0.65088 | 0.50847 | 1.3258 | 65.9994
2006-04-30 | 14:45 | 0 | 19.334 | 0 | 0 | 0 | 30.053 | 45.275 | 25.499 | 25.62 | 14.766 | 23.717 | 15.978 | 0 | 0 | 56.188 | 53.001 | 44.678 | 21.741 | 0 | 0 | 54.744 | 32.768 | [5 empty] | 0 | 4.433 | 111 | 1.9436 | 1.7723 | 0.64823 | 0.50847 | 1.2638 | 65.0242
2006-04-30 | 14:46 | 0 | 19.302 | 1 | 1 | 0 | 28.503 | 45.955 | 25.347 | 25.539 | 15.229 | 23.636 | 15.993 | 0 | 0 | 56.112 | 52.994 | 44.648 | 21.709 | 0 | 0 | 54.623 | 32.737 | [5 empty] | 0 | 2.964 | 112 | 1.9392 | 1.7681 | 0.64806 | 0.50847 | 1.2597 | 64.9566
2006-04-30 | 14:47 | 0 | 19.284 | 0 | 1 | 0 | 27.716 | 39.959 | 25.404 | 25.548 | 24.295 | 23.717 | 15.704 | 0 | 0 | 56.142 | 53.048 | 44.631 | 21.765 | 0 | 0 | 54.607 | 32.744 | [5 empty] | 0 | 2.168 | 113 | 2.0234 | 1.8481 | 0.65147 | 0.50847 | 1.3397 | 66.2084
2006-04-30 | 14:48 | 1 | 19.309 | 0 | 1 | 0 | 40.64 | 34.837 | 25.306 | 25.475 | 20.657 | 23.692 | 15.631 | 1 | 0 | 56.142 | 53.001 | 44.701 | 21.741 | 0 | 0 | 54.607 | 32.816 | [5 empty] | 19.309 | 15.165 | 114 | 2.0447 | 1.8683 | 0.65233 | 0.50847 | 1.3599 | 66.5083
2006-04-30 | 14:49 | 0 | 19.334 | 0 | 0 | 0 | 64.214 | 31.907 | 25.355 | 25.379 | 16.124 | 23.692 | 15.729 | 0 | 0 | 56.142 | 52.98 | 44.678 | 21.765 | 0 | 0 | 54.698 | 32.792 | [5 empty] | 0 | 38.835 | 115 | 2.0161 | 1.8412 | 0.65117 | 0.50847 | 1.3327 | 66.1043
2006-04-30 | 14:50 | 0 | 19.309 | 0 | 0 | 0 | 65.268 | 31.063 | 25.284 | 25.306 | 15.928 | 23.523 | 15.953 | 1 | 0 | 56.142 | 52.98 | 44.701 | 21.79 | 0 | 0 | 54.677 | 32.816 | [5 empty] | 0 | 39.962 | 116 | 1.9509 | 1.7792 | 0.64853 | 0.50847 | 1.2707 | 65.1363
2006-04-30 | 14:51 | 0 | 19.309 | 0 | 1 | 1 | 55.776 | 30.367 | 25.355 | 25.306 | 15.78 | 23.621 | 16.124 | 0 | 0 | 56.165 | 52.98 | 44.631 | 21.741 | 0 | 0 | 54.721 | 32.792 | [5 empty] | 0 | 30.47 | 117 | 1.9011 | 1.7319 | 0.64651 | 0.50847 | 1.2234 | 64.3526
2006-04-30 | 14:52 | 0 | 19.432 | 0 | 0 | 0 | 42.238 | 29.474 | 25.475 | 25.475 | 15.385 | 23.668 | 15.928 | 0 | 0 | 56.234 | 53.094 | 44.725 | 21.91 | 0 | 0 | 54.835 | 32.933 | [5 empty] | 0 | 16.763 | 0 | 1.9582 | 1.7861 | 0.64882 | 0.50847 | 1.2777 | 65.2475
2006-04-30 | 14:53 | 0 | 19.483 | 0 | 1 | 0 | 35.024 | 30.389 | 25.669 | 25.355 | 14.57 | 23.837 | 15.013 | 0 | 0 | 56.3 | 53.118 | 44.907 | 21.983 | 0 | 0 | 54.814 | 32.933 | [5 empty] | 0 | 9.669 | 1 | 2.2246 | 2.0394 | 1.0742 | 0.92308 | 1.1163 | 50.1806
2006-04-30 | 14:54 | 0 | 19.39 | 0 | 1 | 0 | 31.382 | 38.837 | 25.745 | 25.24 | 14.228 | 23.53 | 15.191 | 0 | 0 | 56.216 | 53.029 | 44.776 | 21.794 | 0 | 0 | 54.705 | 32.821 | [5 empty] | 0 | 6.142 | 2 | 2.1728 | 1.9901 | 1.0721 | 0.92308 | 1.0671 | 49.1101
2006-04-30 | 14:55 | 0 | 19.234 | 0 | 0 | 0 | 29.474 | 48.898 | 25.644 | 25.33 | 14.223 | 23.501 | 15.656 | 0 | 0 | 56.142 | 53.001 | 44.678 | 21.765 | 0 | 0 | 54.653 | 32.816 | [5 empty] | 0 | 4.144 | 3 | 2.0374 | 1.8614 | 1.0666 | 0.92308 | 0.93834 | 46.0565
2006-04-30 | 14:56 | 0 | 19.264 | 0 | 1 | 0 | 28.439 | 47.43 | 25.669 | 25.306 | 13.927 | 23.548 | 15.433 | 0 | 0 | 56.165 | 52.957 | 44.631 | 21.765 | 0 | 0 | 54.653 | 32.792 | [5 empty] | 0 | 3.133 | 4 | 2.1023 | 1.9231 | 1.0693 | 0.92308 | 1.0001 | 47.57
2006-04-30 | 14:57 | 0 | 19.211 | 0 | 1 | 0 | 27.741 | 40.805 | 25.45 | 25.379 | 14.05 | 23.523 | 15.186 | 0 | 0 | 56.121 | 53.024 | 44.816 | 21.765 | 0 | 0 | 54.63 | 32.816 | [5 empty] | 0 | 2.362 | 5 | 2.1742 | 1.9915 | 1.0722 | 0.92308 | 1.0684 | 49.1408
2006-04-30 | 14:58 | 0 | 19.314 | 0 | 0 | 0 | 27.311 | 35.359 | 25.458 | 25.504 | 20.926 | 23.53 | 15.661 | 1 | 0 | 56.193 | 53.029 | 44.729 | 21.794 | 0 | 0 | 54.658 | 32.866 | [5 empty] | 0 | 1.807 | 6 | 2.0359 | 1.86 | 1.0666 | 0.92308 | 0.93696 | 46.0214
2006-04-30 | 14:59 | 0 | 19.284 | 1 | 1 | 0 | 32.862 | 32.196 | 25.284 | 25.45 | 21.79 | 23.427 | 15.533 | 0 | 0 | 56.188 | 52.957 | 44.655 | 21.741 | 0 | 0 | 54.677 | 32.838 | [5 empty] | 0 | 7.412 | 7 | 2.0732 | 1.8955 | 1.0681 | 0.92308 | 0.97239 | 46.903
2006-04-30 | 15:00 | 0 | 19.289 | 0 | 1 | 0 | 63.032 | 30.443 | 25.335 | 25.433 | 15.908 | 23.432 | 15.118 | 1 | 0 | 56.17 | 53.008 | 44.683 | 21.794 | 0 | 0 | 54.726 | 32.821 | [5 empty] | 0 | 37.599 | 8 | 2.194 | 2.0103 | 1.073 | 0.92308 | 1.0873 | 49.5552
2006-04-30 | 15:01 | 0 | 19.284 | 0 | 0 | 0 | 66.523 | 29.812 | 25.342 | 25.414 | 14.163 | 23.391 | 14.927 | 0 | 0 | 56.175 | 52.966 | 44.643 | 21.802 | 0 | 0 | 54.686 | 32.826 | [5 empty] | 0 | 41.109 | 9 | 2.2497 | 2.0632 | 1.0752 | 0.92308 | 1.1401 | 50.6801
2006-04-30 | 15:02 | 0 | 19.299 | 0 | 0 | 0 | 65.191 | 29.56 | 25.416 | 25.514 | 13.992 | 23.491 | 15.128 | 0 | 0 | 56.156 | 52.968 | 44.669 | 21.804 | 0 | 0 | 54.642 | 32.828 | [5 empty] | 0 | 39.677 | 10 | 2.1911 | 2.0076 | 1.0729 | 0.92308 | 1.0845 | 49.4948
2006-04-30 | 15:03 | 0 | 19.299 | 0 | 0 | 0 | 63.867 | 29.391 | 25.369 | 25.416 | 13.992 | 23.442 | 15.448 | 0 | 0 | 56.133 | 52.945 | 44.669 | 21.829 | 0 | 0 | 54.688 | 32.828 | [5 empty] | 0 | 38.451 | 11 | 2.0979 | 1.919 | 1.0691 | 0.92308 | 0.99592 | 47.4711
2006-04-30 | 15:04 | 0 | 19.299 | 0 | 0 | 0 | 62.701 | 29.32 | 25.394 | 25.441 | 14.065 | 23.538 | 15.4 | 0 | 0 | 56.133 | 52.945 | 44.669 | 21.78 | 0 | 0 | 54.688 | 32.828 | [5 empty] | 0 | 37.26 | 12 | 2.1119 | 1.9323 | 1.0697 | 0.92308 | 1.0092 | 47.786
2006-04-30 | 15:05 | 0 | 19.299 | 0 | 0 | 0 | 61.692 | 29.32 | 25.32 | 25.441 | 14.166 | 23.442 | 15.35 | 1 | 0 | 56.133 | 52.945 | 44.736 | 21.804 | 0 | 0 | 54.665 | 32.828 | [5 empty] | 0 | 36.251 | 13 | 2.1265 | 1.9461 | 1.0702 | 0.92308 | 1.023 | 48.1097
2006-04-30 | 15:06 | 0 | 19.324 | 0 | 0 | 0 | 60.818 | 29.246 | 25.345 | 25.514 | 14.213 | 23.393 | 15.425 | 0 | 0 | 56.133 | 52.901 | 44.76 | 21.78 | 0 | 0 | 54.688 | 32.852 | [5 empty] | 0 | 35.304 | 14 | 2.1046 | 1.9254 | 1.0694 | 0.92308 | 1.0023 | 47.6225
2006-04-30 | 15:07 | 0 | 19.473 | 0 | 0 | 0 | 60.168 | 29.391 | 25.49 | 25.659 | 14.289 | 23.587 | 15.621 | 0 | 0 | 56.2 | 53.059 | 44.736 | 21.924 | 0 | 0 | 54.87 | 33.041 | [5 empty] | 0 | 34.509 | 15 | 2.0476 | 1.8711 | 1.067 | 0.92308 | 0.94803 | 46.3004
2006-04-30 | 15:08 | 0 | 19.473 | 0 | 0 | 0 | 59.429 | 29.369 | 25.61 | 25.73 | 14.535 | 23.633 | 15.918 | 0 | 0 | 56.2 | 53.036 | 44.897 | 21.949 | 0 | 0 | 54.94 | 33.017 | [5 empty] | 0 | 33.699 | 16 | 1.9611 | 1.7889 | 1.0635 | 0.92308 | 0.86582 | 44.1502
2006-04-30 | 15:09 | 0 | 19.349 | 0 | 0 | 0 | 58.555 | 29.15 | 25.394 | 25.49 | 14.807 | 23.347 | 15.795 | 0 | 0 | 56.063 | 52.877 | 44.69 | 21.78 | 0 | 0 | 54.712 | 32.9 | [5 empty] | 0 | 33.065 | 17 | 1.9969 | 1.8229 | 1.065 | 0.92308 | 0.89987 | 45.0633
2006-04-30 | 15:10 | 0 | 19.324 | 0 | 0 | 0 | 57.882 | 29.126 | 25.539 | 25.49 | 15.028 | 23.347 | 15.498 | 0 | 0 | 56.019 | 52.877 | 44.669 | 21.78 | 0 | 0 | 54.642 | 32.9 | [5 empty] | 0 | 32.392 | 18 | 2.0834 | 1.9052 | 1.0685 | 0.92308 | 0.98208 | 47.1386
2006-04-30 | 15:11 | 0 | 19.274 | 0 | 0 | 0 | 51.685 | 29.56 | 25.369 | 25.585 | 20.671 | 23.467 | 15.548 | 0 | 0 | 56.04 | 52.807 | 44.669 | 21.78 | 0 | 0 | 54.665 | 32.876 | [5 empty] | 0 | 26.1 | 19 | 2.0688 | 1.8913 | 1.0679 | 0.92308 | 0.96824 | 46.8013
2006-04-30 | 15:12 | 0 | 19.249 | 0 | 1 | 0 | 50.034 | 28.405 | 25.2 | 25.49 | 19.965 | 23.298 | 15.299 | 0 | 0 | 55.995 | 52.807 | 44.713 | 21.78 | 0 | 0 | 54.574 | 32.876 | [5 empty] | 0 | 24.544 | 20 | 2.1413 | 1.9602 | 1.0708 | 0.92308 | 1.0372 | 48.4353
2006-04-30 | 15:13 | 0 | 19.274 | 0 | 0 | 0 | 57.793 | 27.971 | 25.585 | 25.176 | 18.067 | 23.322 | 15.299 | 0 | 0 | 55.995 | 52.807 | 44.599 | 21.78 | 0 | 0 | 54.574 | 32.876 | [5 empty] | 0 | 32.617 | 21 | 2.1413 | 1.9602 | 1.0708 | 0.92308 | 1.0372 | 48.4353
2006-04-30 | 15:14 | 0 | 19.249 | 0 | 0 | 0 | 57.859 | 27.922 | 25.634 | 25.151 | 17.152 | 23.369 | 15.028 | 0 | 0 | 55.995 | 52.807 | 44.713 | 21.804 | 0 | 0 | 54.551 | 32.876 | [5 empty] | 0 | 32.708 | 22 | 2.2202 | 2.0352 | 1.074 | 0.92308 | 1.1122 | 50.0923
2006-04-30 | 15:15 | 0 | 19.249 | 0 | 0 | 0 | 57.231 | 27.897 | 25.683 | 25.129 | 16.732 | 23.347 | 15.226 | 0 | 0 | 56.019 | 52.763 | 44.736 | 21.755 | 0 | 0 | 54.504 | 32.852 | [5 empty] | 0 | 32.102 | 23 | 2.1626 | 1.9804 | 1.0717 | 0.92308 | 1.0574 | 48.8935
2006-04-30 | 15:16 | 0 | 19.372 | 0 | 0 | 0 | 56.063 | 27.971 | 25.659 | 25.151 | 15.918 | 23.322 | 15.425 | 0 | 0 | 55.949 | 52.763 | 44.622 | 21.78 | 0 | 0 | 54.527 | 32.852 | [5 empty] | 0 | 30.912 | 24 | 2.1046 | 1.9254 | 1.0694 | 0.92308 | 1.0023 | 47.6225
2006-04-30 | 15:17 | 0 | 19.239 | 0 | 1 | 0 | 46.4 | 31.068 | 25.889 | 25.141 | 15.759 | 23.432 | 15.242 | 0 | 0 | 55.916 | 52.73 | 44.636 | 21.745 | 0 | 0 | 54.495 | 32.795 | [5 empty] | 0 | 21.259 | 25 | 2.1579 | 1.976 | 1.0715 | 0.92308 | 1.0529 | 48.7939
2006-04-30 | 15:18 | 0 | 19.274 | 0 | 1 | 0 | 37.904 | 39.784 | 25.899 | 25.225 | 15.448 | 23.298 | 15.448 | 0 | 0 | 55.949 | 52.763 | 44.622 | 21.804 | 0 | 0 | 54.527 | 32.852 | [5 empty] | 0 | 12.679 | 26 | 2.0979 | 1.919 | 1.0691 | 0.92308 | 0.99592 | 47.4711
2006-04-30 | 15:19 | 0 | 19.214 | 0 | 0 | 0 | 32.936 | 44.911 | 25.696 | 25.215 | 15.093 | 23.312 | 15.264 | 1 | 0 | 55.939 | 52.707 | 44.566 | 21.696 | 0 | 0 | 54.448 | 32.819 | [5 empty] | 0 | 7.721 | 27 | 2.1515 | 1.9699 | 1.0713 | 0.92308 | 1.0468 | 48.6561
2006-04-30 | 15:20 | 0 | 19.274 | 0 | 1 | 0 | 30.21 | 48.244 | 25.36 | 25.455 | 15.116 | 23.408 | 15.264 | 0 | 0 | 55.916 | 52.751 | 44.589 | 21.745 | 0 | 0 | 54.427 | 32.771 | [5 empty] | 0 | 4.755 | 28 | 2.1515 | 1.9699 | 1.0713 | 0.92308 | 1.0468 | 48.6561
2006-04-30 | 15:21 | 0 | 19.239 | 0 | 1 | 0 | 28.491 | 46.139 | 25.203 | 25.588 | 14.759 | 23.347 | 15.302 | 0 | 0 | 55.953 | 52.742 | 44.58 | 21.758 | 0 | 0 | 54.462 | 32.785 | [5 empty] | 0 | 2.903 | 29 | 2.1405 | 1.9594 | 1.0708 | 0.92308 | 1.0363 | 48.4163
2006-04-30 | 15:22 | 0 | 19.327 | 0 | 0 | 0 | 27.755 | 40.681 | 25.083 | 25.877 | 26.046 | 23.516 | 15.526 | 0 | 0 | 56.091 | 52.88 | 44.876 | 21.902 | 0 | 0 | 54.623 | 32.972 | [5 empty] | 0 | 1.878 | 30 | 2.0752 | 1.8974 | 1.0682 | 0.92308 | 0.97433 | 46.9503
2006-04-30 | 15:23 | 0 | 19.327 | 0 | 1 | 0 | 46.687 | 35.816 | 25.034 | 25.612 | 19.078 | 23.445 | 15.573 | 0 | 0 | 56.044 | 52.903 | 44.762 | 21.927 | 0 | 0 | 54.623 | 32.996 | [5 empty] | 0 | 21.075 | 31 | 2.0615 | 1.8844 | 1.0676 | 0.92308 | 0.96132 | 46.6309
2006-04-30 | 15:24 | 0 | 19.334 | 0 | 0 | 0 | 59.842 | 33.12 | 25.161 | 25.33 | 15.754 | 23.403 | 15.309 | 1 | 0 | 56.051 | 52.772 | 44.61 | 21.741 | 0 | 0 | 54.539 | 32.885 | [5 empty] | 0 | 34.512 | 32 | 2.1384 | 1.9575 | 1.0707 | 0.92308 | 1.0344 | 48.3718
2006-04-30 | 15:25 | 0 | 19.277 | 0 | 0 | 0 | 59.881 | 32.093 | 25.129 | 25.252 | 15.179 | 23.371 | 15.425 | 0 | 0 | 55.998 | 52.742 | 44.58 | 21.733 | 0 | 0 | 54.462 | 32.83 | [5 empty] | 0 | 34.629 | 33 | 2.1046 | 1.9254 | 1.0694 | 0.92308 | 1.0023 | 47.6225
2006-04-30 | 15:26 | 0 | 19.226 | 0 | 0 | 0 | 59.007 | 31.875 | 25.009 | 25.274 | 14.661 | 23.371 | 15.526 | 0 | 0 | 55.998 | 52.789 | 44.624 | 21.782 | 0 | 0 | 54.485 | 32.807 | [5 empty] | 0 | 33.733 | 34 | 2.0752 | 1.8974 | 1.0682 | 0.92308 | 0.97433 | 46.9503
2006-04-30 | 15:27 | 0 | 19.194 | 0 | 0 | 0 | 58.103 | 31.651 | 25.097 | 25.22 | 14.553 | 23.315 | 15.616 | 0 | 0 | 55.944 | 52.712 | 44.55 | 21.701 | 0 | 0 | 54.478 | 32.775 | [5 empty] | 0 | 32.883 | 35 | 2.049 | 1.8725 | 1.0671 | 0.92308 | 0.94941 | 46.335
2006-04-30 | 15:28 | 0 | 19.277 | 0 | 0 | 0 | 57.302 | 31.659 | 24.985 | 25.252 | 14.709 | 23.219 | 15.639 | 1 | 0 | 55.944 | 52.758 | 44.641 | 21.75 | 0 | 0 | 54.408 | 32.754 | [5 empty] | 0 | 32.05 | 36 | 2.0423 | 1.8661 | 1.0668 | 0.92308 | 0.94305 | 46.1753
2006-04-30 | 15:29 | 0 | 19.277 | 0 | 0 | 0 | 56.563 | 31.539 | 25.154 | 25.274 | 14.809 | 23.251 | 15.425 | 0 | 0 | 55.998 | 52.765 | 44.533 | 21.758 | 0 | 0 | 54.415 | 32.83 | [5 empty] | 0 | 31.289 | 37 | 2.1046 | 1.9254 | 1.0694 | 0.92308 | 1.0023 | 47.6225
2006-04-30 | 15:30 | 0 | 19.219 | 0 | 0 | 0 | 55.809 | 31.482 | 24.977 | 25.22 | 14.628 | 23.195 | 14.824 | 0 | 0 | 55.944 | 52.735 | 44.55 | 21.775 | 0 | 0 | 54.432 | 32.775 | [5 empty] | 0 | 30.589 | 38 | 2.2797 | 2.0917 | 1.0765 | 0.92308 | 1.1686 | 51.264
2006-04-30 | 15:31 | 0 | 19.367 | 0 | 0 | 0 | 55.188 | 31.387 | 25.002 | 25.22 | 14.43 | 23.195 | 14.676 | 0 | 0 | 55.944 | 52.735 | 44.594 | 21.75 | 0 | 0 | 54.408 | 32.799 | [5 empty] | 0 | 29.968 | 39 | 2.3227 | 2.1327 | 1.0782 | 0.92308 | 1.2096 | 52.0765
2006-04-30 | 15:32 | 0 | 19.277 | 0 | 0 | 0 | 54.576 | 31.345 | 25.323 | 25.298 | 14.636 | 23.42 | 14.957 | 0 | 0 | 56.091 | 52.833 | 44.601 | 21.782 | 0 | 0 | 54.371 | 32.807 | [5 empty] | 0 | 29.278 | 40 | 2.2409 | 2.0549 | 1.0749 | 0.92308 | 1.1318 | 50.5071
2006-04-30 | 15:33 | 0 | 19.219 | 0 | 0 | 0 | 53.79 | 31.313 | 25.097 | 25.266 | 14.231 | 23.195 | 14.9 | 0 | 0 | 55.9 | 52.712 | 44.617 | 21.75 | 0 | 0 | 54.364 | 32.775 | [5 empty] | 0 | 28.524 | 41 | 2.2575 | 2.0707 | 1.0756 | 0.92308 | 1.1476 | 50.8347
2006-04-30 | 15:34 | 0 | 19.277 | 0 | 0 | 0 | 53.155 | 31.274 | 25.227 | 25.274 | 14.585 | 23.155 | 15.128 | 0 | 0 | 55.93 | 52.674 | 44.557 | 21.807 | 0 | 0 | 54.509 | 32.737 | [5 empty] | 0 | 27.881 | 42 | 2.1911 | 2.0076 | 1.0729 | 0.92308 | 1.0845 | 49.4948
2006-04-30 | 15:35 | 0 | 19.219 | 0 | 0 | 0 | 52.483 | 31.193 | 25.266 | 25.365 | 14.158 | 23.123 | 15.048 | 0 | 0 | 55.876 | 52.667 | 44.526 | 21.797 | 0 | 0 | 54.432 | 32.775 | [5 empty] | 0 | 27.118 | 43 | 2.2144 | 2.0297 | 1.0738 | 0.92308 | 1.1066 | 49.9741
2006-04-30 | 15:36 | 0 | 19.244 | 0 | 0 | 0 | 51.864 | 31.122 | 25.316 | 25.242 | 13.788 | 23.148 | 14.676 | 0 | 0 | 55.876 | 52.62 | 44.503 | 21.75 | 0 | 0 | 54.408 | 32.754 | [5 empty] | 0 | 26.622 | 44 | 2.3227 | 2.1327 | 1.0782 | 0.92308 | 1.2096 | 52.0765
2006-04-30 | 15:37 | 0 | 19.367 | 0 | 0 | 0 | 51.474 | 31.313 | 25.531 | 25.58 | 13.836 | 23.413 | 14.676 | 0 | 0 | 56.061 | 52.758 | 44.732 | 21.87 | 0 | 0 | 54.546 | 32.917 | [5 empty] | 0 | 25.894 | 45 | 2.3227 | 2.1327 | 1.0782 | 0.92308 | 1.2096 | 52.0765
2006-04-30 | 15:38 | 0 | 19.392 | 0 | 0 | 0 | 50.809 | 31.267 | 25.436 | 25.485 | 13.713 | 23.293 | 14.701 | 0 | 0 | 55.991 | 52.735 | 44.617 | 21.942 | 0 | 0 | 54.569 | 32.917 | [5 empty] | 0 | 25.324 | 46 | 2.3155 | 2.1258 | 1.0779 | 0.92308 | 1.2027 | 51.9414
2006-04-30 | 15:39 | 1 | 19.269 | 1 | 1 | 0 | 46.153 | 31.267 | 25.22 | 25.365 | 20.497 | 23.17 | 14.875 | 0 | 0 | 55.876 | 52.644 | 44.503 | 21.775 | 0 | 0 | 54.432 | 32.754 | [5 empty] | 19.269 | 20.788 | 47 | 2.2648 | 2.0776 | 1.0759 | 0.92308 | 1.1545 | 50.9768
2006-04-30 | 15:40 | 0 | 19.244 | 0 | 1 | 0 | 44.617 | 29.386 | 25.051 | 25.22 | 20.787 | 23.099 | 15.023 | 0 | 0 | 55.83 | 52.574 | 44.641 | 21.775 | 0 | 0 | 54.385 | 32.775 | [5 empty] | 0 | 19.397 | 48 | 2.2217 | 2.0366 | 1.0741 | 0.92308 | 1.1136 | 50.1218
2006-04-30 | 15:41 | 0 | 19.294 | 0 | 0 | 0 | 56.556 | 29.435 | 25.75 | 24.967 | 15.159 | 23.062 | 14.442 | 0 | 0 | 55.82 | 52.632 | 44.585 | 21.787 | 0 | 0 | 54.331 | 32.742 | [5 empty] | 0 | 31.589 | 49 | 2.3909 | 2.1975 | 1.081 | 0.92308 | 1.2744 | 53.3014
2006-04-30 | 15:42 | 0 | 19.279 | 0 | 0 | 0 | 57.215 | 31.732 | 26.169 | 24.771 | 14.316 | 23.038 | 14.613 | 0 | 0 | 55.818 | 52.585 | 44.582 | 21.831 | 0 | 0 | 54.35 | 32.763 | [5 empty] | 0 | 32.444 | 50 | 2.3411 | 2.1501 | 1.0789 | 0.92308 | 1.227 | 52.4133
2006-04-30 | 15:43 | 0 | 19.279 | 0 | 1 | 0 | 46.783 | 36.923 | 26.215 | 24.842 | 13.846 | 23.18 | 14.266 | 0 | 0 | 55.818 | 52.585 | 44.491 | 21.807 | 0 | 0 | 54.329 | 32.74 | [5 empty] | 0 | 21.941 | 51 | 2.4421 | 2.2462 | 1.083 | 0.92308 | 1.3231 | 54.1776
2006-04-30 | 15:44 | 0 | 19.254 | 0 | 1 | 0 | 36.641 | 41.53 | 26 | 25.061 | 14.44 | 23.038 | 14.512 | 0 | 0 | 55.827 | 52.595 | 44.638 | 21.794 | 0 | 0 | 54.315 | 32.773 | [5 empty] | 0 | 11.58 | 52 | 2.3705 | 2.1781 | 1.0801 | 0.92308 | 1.255 | 52.9424
2006-04-30 | 15:45 | 0 | 19.254 | 0 | 1 | 0 | 31.372 | 45.453 | 25.615 | 25.276 | 14.686 | 23.204 | 14.465 | 0 | 0 | 55.818 | 52.609 | 44.512 | 21.76 | 0 | 0 | 54.282 | 32.74 | [5 empty] | 0 | 6.096 | 53 | 2.3842 | 2.1911 | 1.0807 | 0.92308 | 1.268 | 53.1841
2006-04-30 | 15:46 | 0 | 19.254 | 0 | 1 | 0 | 28.891 | 49.031 | 25.276 | 25.686 | 14.761 | 23.18 | 14.414 | 0 | 0 | 55.841 | 52.585 | 44.559 | 21.807 | 0 | 0 | 54.306 | 32.74 | [5 empty] | 0 | 3.205 | 54 | 2.399 | 2.2052 | 1.0813 | 0.92308 | 1.2821 | 53.4433
2006-04-30 | 15:47 | 0 | 19.204 | 0 | 0 | 0 | 27.613 | 44.444 | 24.891 | 25.784 | 14.686 | 23.109 | 14.538 | 0 | 0 | 55.818 | 52.609 | 44.559 | 21.76 | 0 | 0 | 54.329 | 32.763 | [5 empty] | 0 | 1.829 | 55 | 2.3629 | 2.1709 | 1.0798 | 0.92308 | 1.2478 | 52.8074
2006-04-30 | 15:48 | 0 | 19.229 | 0 | 1 | 0 | 27.083 | 37.581 | 24.842 | 25.759 | 14.241 | 23.133 | 14.266 | 0 | 0 | 55.841 | 52.585 | 44.559 | 21.76 | 0 | 0 | 54.329 | 32.763 | [5 empty] | 0 | 1.324 | 56 | 2.4421 | 2.2462 | 1.083 | 0.92308 | 1.3231 | 54.1776
2006-04-30 | 15:49 | 0 | 19.254 | 0 | 1 | 0 | 27.012 | 33.046 | 24.651 | 25.374 | 14.02 | 23.133 | 14.291 | 1 | 0 | 55.818 | 52.653 | 44.606 | 21.76 | 0 | 0 | 54.306 | 32.787 | [5 empty] | 0 | 1.638 | 57 | 2.4349 | 2.2393 | 1.0827 | 0.92308 | 1.3162 | 54.0554
2006-04-30 | 15:50 | 0 | 19.289 | 0 | 1 | 0 | 27.118 | 30.492 | 24.781 | 25.119 | 17.069 | 23.192 | 14.623 | 0 | 0 | 55.851 | 52.641 | 44.638 | 21.819 | 0 | 0 | 54.315 | 32.866 | [5 empty] | 0 | 1.999 | 58 | 2.3382 | 2.1474 | 1.0788 | 0.92308 | 1.2243 | 52.3602
2006-04-30 | 15:51 | 0 | 19.254 | 1 | 13 | 0 | 47.448 | 29.516 | 27.302 | 43.645 | 44.512 | 23.302 | 14.736 | 0 | 0 | 47.999 | 52.424 | 47.196 | 21.76 | 0 | 0 | 54.282 | 32.311 | [5 empty] | 0 | 3.803 | 59 | 2.3053 | 2.1161 | 1.0775 | 0.92308 | 1.193 | 51.7508
2006-04-30 | 15:52 | 1 | 19.437 | 0 | 15 | 0 | 59.513 | 29.31 | 31.431 | 51.792 | 55.69 | 23.528 | 14.671 | 2 | 0 | 57.539 | 52 | 53.374 | 21.986 | 0 | 0 | 54.499 | 31.96 | [5 empty] | 19.437 | 7.721 | 60 | 2.3242 | 2.1341 | 1.0783 | 0.92308 | 1.211 | 52.1034
2006-04-30 | 15:53 | 1 | 19.427 | 0 | 15 | 0 | 66.857 | 29.155 | 35.49 | 57.484 | 56.318 | 23.447 | 14.809 | 2 | 0 | 65.086 | 51.692 | 58.224 | 21.951 | 0 | 0 | 54.511 | 34.455 | [5 empty] | 19.427 | 9.373 | 61 | 2.284 | 2.0959 | 1.0766 | 0.92308 | 1.1728 | 51.3477
2006-04-30 | 15:54 | 1 | 19.427 | 0 | 15 | 0 | 69.968 | 29.06 | 39.437 | 60.983 | 56.656 | 23.494 | 14.291 | 0 | 0 | 68.606 | 51.944 | 61.095 | 21.929 | 0 | 0 | 54.534 | 38.028 | [5 empty] | 19.427 | 8.985 | 62 | 2.4349 | 2.2393 | 1.0827 | 0.92308 | 1.3162 | 54.0554
2006-04-30 | 15:55 | 1 | 19.485 | 0 | 15 | 0 | 71.142 | 29.141 | 42.621 | 62.875 | 57.92 | 23.722 | 14.425 | 0 | 0 | 69.999 | 52.527 | 62.719 | 21.964 | 0 | 0 | 54.544 | 40.6 | [5 empty] | 19.485 | 8.267 | 63 | 2.3958 | 2.2022 | 1.0812 | 0.92308 | 1.2791 | 53.3877
2006-04-30 | 15:56 | 0 | 19.475 | 1 | 15 | 1 | 71.374 | 29.035 | 45.133 | 63.874 | 59.481 | 23.543 | 14.686 | 1 | 1 | 70.473 | 53.274 | 63.673 | 22 | 0 | 0 | 54.649 | 42.564 | [5 empty] | 0 | 7.5 | 64 | 2.3198 | 2.1299 | 1.0781 | 0.92308 | 1.2068 | 52.0226
2006-04-30 | 15:57 | 1 | 19.5 | 0 | 15 | 0 | 71.441 | 29.18 | 46.715 | 64.682 | 60.467 | 23.687 | 15.008 | 0 | 0 | 70.717 | 54.03 | 64.504 | 22 | 0 | 0 | 54.924 | 43.951 | [5 empty] | 19.5 | 6.759 | 0 | 2.2261 | 2.0408 | 1.0743 | 0.92308 | 1.1177 | 50.2099
2006-04-30 | 15:58 | 0 | 19.352 | 0 | 15 | 0 | 71.287 | 29.035 | 48.114 | 64.928 | 61.006 | 23.614 | 14.613 | 0 | 0 | 70.672 | 54.602 | 64.817 | 21.88 | 0 | 0 | 55.176 | 44.881 | [5 empty] | 0 | 6.359 | 1 | 2.3411 | 2.1501 | 1.1236 | 0.96774 | 1.1824 | 50.5054
2006-04-30 | 15:59 | 1 | 19.352 | 0 | 15 | 0 | 71.265 | 29.18 | 49.353 | 65.421 | 61.387 | 23.808 | 14.414 | 0 | 0 | 70.782 | 55.267 | 65.378 | 21.88 | 0 | 0 | 55.498 | 45.728 | [5 empty] | 19.352 | 5.844 | 2 | 2.399 | 2.2052 | 1.126 | 0.96774 | 1.2375 | 51.5815
2006-04-30 | 16:00 | 0 | 19.327 | 0 | 6 | 0 | 70.694 | 52.035 | 39.179 | 65.513 | 55.704 | 23.614 | 14.91 | 0 | 0 | 70.495 | 55.727 | 65.421 | 21.856 | 0 | 0 | 55.774 | 46.256 | [5 empty] | 0 | 5.181 | 3 | 2.2546 | 2.0679 | 1.1201 | 0.96774 | 1.1002 | 48.7965
2006-04-30 | 16:01 | 0 | 19.352 | 0 | 1 | 0 | 77.13 | 67.08 | 29.744 | 64.869 | 42.48 | 23.771 | 14.651 | 0 | 0 | 68.944 | 56.17 | 63.545 | 21.819 | 0 | 0 | 56.079 | 45.966 | [5 empty] | 0 | 12.261 | 4 | 2.33 | 2.1396 | 1.1232 | 0.96774 | 1.1719 | 50.2939
2006-04-30 | 16:02 | 0 | 19.264 | 0 | 1 | 0 | 71.774 | 69.315 | 27.623 | 62.402 | 32.417 | 23.626 | 14.352 | 0 | 0 | 67.356 | 56.414 | 60.517 | 21.77 | 0 | 0 | 56.282 | 45.439 | [5 empty] | 0 | 9.372 | 5 | 2.4171 | 2.2224 | 1.1267 | 0.96774 | 1.2546 | 51.9062
2006-04-30 | 16:03 | 0 | 19.299 | 0 | 0 | 0 | 70.028 | 69.5 | 27.103 | 60.864 | 28.285 | 23.707 | 14.462 | 0 | 0 | 66.222 | 56.626 | 57.95 | 21.78 | 0 | 0 | 56.581 | 45.035 | [5 empty] | 0 | 9.164 | 6 | 2.3851 | 2.1919 | 1.1254 | 0.96774 | 1.2242 | 51.3267
2006-04-30 | 16:04 | 0 | 19.299 | 0 | 0 | 0 | 69.391 | 69.368 | 26.792 | 60.28 | 25.394 | 23.636 | 14.362 | 0 | 0 | 65.303 | 56.896 | 56.019 | 21.804 | 0 | 0 | 56.827 | 44.578 | [5 empty] | 0 | 9.111 | 7 | 2.4142 | 2.2196 | 1.1266 | 0.96774 | 1.2519 | 51.8542
2006-04-30 | 16:05 | 0 | 19.274 | 0 | 0 | 0 | 68.622 | 69.127 | 26.814 | 59.721 | 22.334 | 23.732 | 14.166 | 1 | 0 | 64.652 | 56.941 | 54.46 | 21.755 | 0 | 0 | 56.85 | 44.157 | [5 empty] | 0 | 8.901 | 8 | 2.4713 | 2.2739 | 1.1289 | 0.96774 | 1.3061 | 52.8519
2006-04-30 | 16:06 | 0 | 19.299 | 0 | 0 | 0 | 67.962 | 68.796 | 26.694 | 58.913 | 20.311 | 23.707 | 14.339 | 0 | 0 | 64.159 | 57.053 | 53.267 | 21.78 | 0 | 0 | 56.962 | 43.757 | [5 empty] | 0 | 9.049 | 9 | 2.4209 | 2.226 | 1.1268 | 0.96774 | 1.2582 | 51.9737
2006-04-30 | 16:07 | 0 | 19.274 | 0 | 0 | 0 | 67.231 | 68.423 | 26.863 | 58.105 | 19.991 | 23.803 | 14.611 | 0 | 0 | 63.801 | 57.097 | 52.373 | 21.9 | 0 | 0 | 57.119 | 43.358 | [5 empty] | 0 | 9.126 | 10 | 2.3417 | 2.1507 | 1.1236 | 0.96774 | 1.1829 | 50.5165
2006-04-30 | 16:08 | 0 | 19.274 | 0 | 0 | 0 | 66.469 | 67.984 | 26.958 | 57.434 | 20.286 | 23.732 | 14.781 | 0 | 0 | 63.397 | 57.142 | 51.524 | 21.755 | 0 | 0 | 57.231 | 42.982 | [5 empty] | 0 | 9.035 | 11 | 2.2922 | 2.1036 | 1.1216 | 0.96774 | 1.1359 | 49.5546
2006-04-30 | 16:09 | 0 | 19.226 | 0 | 0 | 0 | 65.661 | 67.566 | 26.983 | 56.626 | 20.336 | 23.756 | 14.683 | 0 | 0 | 63.151 | 57.231 | 51.089 | 21.755 | 0 | 0 | 57.231 | 42.604 | [5 empty] | 0 | 9.035 | 12 | 2.3207 | 2.1307 | 1.1228 | 0.96774 | 1.163 | 50.1141
2006-04-30 | 16:10 | 0 | 19.251 | 0 | 0 | 0 | 64.922 | 67.142 | 27.297 | 55.904 | 18.832 | 23.781 | 14.437 | 0 | 0 | 62.904 | 57.254 | 50.653 | 21.78 | 0 | 0 | 57.322 | 42.253 | [5 empty] | 0 | 9.018 | 13 | 2.3923 | 2.1988 | 1.1257 | 0.96774 | 1.2311 | 51.4598
2006-04-30 | 16:11 | 0 | 19.397 | 0 | 0 | 0 | 64.317 | 66.85 | 27.441 | 55.445 | 18.708 | 23.876 | 14.339 | 0 | 0 | 62.815 | 57.389 | 50.744 | 21.949 | 0 | 0 | 57.523 | 42.135 | [5 empty] | 0 | 8.872 | 14 | 2.4209 | 2.226 | 1.1268 | 0.96774 | 1.2582 | 51.9737
2006-04-30 | 16:12 | 0 | 19.299 | 0 | 0 | 0 | 63.443 | 66.222 | 27.392 | 54.688 | 18.092 | 23.682 | 14.734 | 0 | 0 | 62.5 | 57.389 | 50.448 | 21.829 | 0 | 0 | 57.478 | 41.784 | [5 empty] | 0 | 8.755 | 15 | 2.3059 | 2.1166 | 1.1222 | 0.96774 | 1.1489 | 49.8247
2006-04-30 | 16:13 | 0 | 19.216 | 0 | 0 | 0 | 62.669 | 65.764 | 27.503 | 53.944 | 18.206 | 23.648 | 14.822 | 0 | 0 | 62.334 | 57.334 | 50.093 | 21.77 | 0 | 0 | 57.468 | 41.444 | [5 empty] | 0 | 8.725 | 16 | 2.2802 | 2.0923 | 1.1211 | 0.96774 | 1.1245 | 49.3164
2006-04-30 | 16:14 | 0 | 19.239 | 0 | 0 | 0 | 61.953 | 65.271 | 27.623 | 53.51 | 18.673 | 23.577 | 14.895 | 0 | 0 | 62.176 | 57.334 | 50.046 | 21.794 | 0 | 0 | 57.446 | 41.186 | [5 empty] | 0 | 8.443 | 17 | 2.259 | 2.0721 | 1.1203 | 0.96774 | 1.1043 | 48.886
2006-04-30 | 16:15 | 0 | 19.251 | 0 | 0 | 0 | 61.291 | 64.81 | 27.682 | 52.877 | 18.118 | 23.732 | 14.781 | 0 | 0 | 62.053 | 57.434 | 50.034 | 21.829 | 0 | 0 | 57.478 | 40.982 | [5 empty] | 0 | 8.414 | 18 | 2.2922 | 2.1036 | 1.1216 | 0.96774 | 1.1359 | 49.5546
2006-04-30 | 16:16 | 0 | 19.251 | 0 | 0 | 0 | 60.595 | 64.383 | 27.777 | 52.28 | 18.017 | 23.636 | 14.955 | 0 | 0 | 61.962 | 57.434 | 50.058 | 21.804 | 0 | 0 | 57.457 | 40.772 | [5 empty] | 0 | 8.315 | 19 | 2.2415 | 2.0555 | 1.1196 | 0.96774 | 1.0877 | 48.5261
2006-04-30 | 16:17 | 0 | 19.274 | 0 | 0 | 0 | 57.5 | 63.778 | 27.633 | 51.318 | 17.426 | 23.66 | 15.078 | 0 | 0 | 61.896 | 57.434 | 49.92 | 21.78 | 0 | 0 | 57.523 | 40.561 | [5 empty] | 0 | 6.182 | 20 | 2.2057 | 2.0214 | 1.1181 | 0.96774 | 1.0537 | 47.7705
2006-04-30 | 16:18 | 0 | 19.274 | 0 | 1 | 0 | 63.351 | 62.948 | 27.441 | 39.526 | 17.177 | 23.538 | 14.93 | 0 | 0 | 61.804 | 57.434 | 49.897 | 21.804 | 0 | 0 | 57.5 | 40.372 | [5 empty] | 0 | 23.825 | 21 | 2.2488 | 2.0624 | 1.1199 | 0.96774 | 1.0946 | 48.6767
2006-04-30 | 16:19 | 0 | 19.251 | 0 | 0 | 0 | 63.509 | 62.927 | 27.682 | 35.861 | 17.006 | 23.562 | 14.98 | 0 | 0 | 61.738 | 57.434 | 49.897 | 21.804 | 0 | 0 | 57.569 | 40.207 | [5 empty] | 0 | 27.648 | 22 | 2.2342 | 2.0485 | 1.1193 | 0.96774 | 1.0808 | 48.3745
2006-04-30 | 16:20 | 0 | 19.274 | 0 | 0 | 0 | 62.815 | 62.635 | 27.826 | 35.203 | 16.609 | 23.682 | 15.154 | 0 | 0 | 61.715 | 57.457 | 49.827 | 21.804 | 0 | 0 | 57.592 | 40.066 | [5 empty] | 0 | 27.612 | 23 | 2.1836 | 2.0004 | 1.1172 | 0.96774 | 1.0326 | 47.2913
2006-04-30 | 16:21 | 0 | 19.274 | 0 | 0 | 0 | 62.03 | 62.343 | 27.875 | 34.969 | 16.277 | 23.599 | 15.066 | 0 | 0 | 61.661 | 57.491 | 49.887 | 21.817 | 0 | 0 | 57.514 | 39.868 | [5 empty] | 0 | 27.061 | 24 | 2.2092 | 2.0247 | 1.1183 | 0.96774 | 1.057 | 47.8453
2006-04-30 | 16:22 | 0 | 19.274 | 0 | 0 | 0 | 61.291 | 62.032 | 27.851 | 34.969 | 15.943 | 23.587 | 14.955 | 0 | 0 | 61.583 | 57.48 | 49.806 | 21.878 | 0 | 0 | 57.503 | 39.739 | [5 empty] | 0 | 26.322 | 25 | 2.2415 | 2.0555 | 1.1196 | 0.96774 | 1.0877 | 48.5261
2006-04-30 | 16:23 | 0 | 19.251 | 0 | 0 | 0 | 60.597 | 61.695 | 27.9 | 34.711 | 15.473 | 23.611 | 14.807 | 0 | 0 | 61.629 | 57.526 | 49.829 | 21.853 | 0 | 0 | 57.548 | 39.597 | [5 empty] | 0 | 25.886 | 26 | 2.2846 | 2.0964 | 1.1213 | 0.96774 | 1.1287 | 49.4038
2006-04-30 | 16:24 | 0 | 19.299 | 0 | 0 | 0 | 59.901 | 61.359 | 27.924 | 34.617 | 15.35 | 23.562 | 15.005 | 0 | 0 | 61.54 | 57.48 | 49.738 | 21.804 | 0 | 0 | 57.391 | 39.435 | [5 empty] | 0 | 25.284 | 27 | 2.2269 | 2.0416 | 1.119 | 0.96774 | 1.0739 | 48.2219
2006-04-30 | 16:25 | 0 | 19.299 | 0 | 0 | 0 | 59.296 | 60.933 | 27.947 | 34.498 | 15.35 | 23.66 | 15.425 | 0 | 0 | 61.448 | 57.526 | 49.668 | 21.878 | 0 | 0 | 57.391 | 39.27 | [5 empty] | 0 | 24.798 | 28 | 2.1046 | 1.9254 | 1.114 | 0.96774 | 0.95762 | 45.5003
2006-04-30 | 16:26 | 0 | 19.422 | 0 | 0 | 0 | 58.781 | 60.686 | 28.14 | 34.546 | 15.473 | 23.707 | 15.473 | 0 | 0 | 61.494 | 57.66 | 49.899 | 21.998 | 0 | 0 | 57.592 | 39.315 | [5 empty] | 0 | 24.235 | 29 | 2.0907 | 1.9121 | 1.1135 | 0.96774 | 0.94433 | 45.169
2006-04-30 | 16:27 | 0 | 19.349 | 0 | 0 | 0 | 58.087 | 60.216 | 28.116 | 34.239 | 14.955 | 23.54 | 14.759 | 0 | 0 | 61.291 | 57.548 | 49.761 | 21.878 | 0 | 0 | 57.457 | 39.035 | [5 empty] | 0 | 23.848 | 30 | 2.2986 | 2.1097 | 1.1219 | 0.96774 | 1.142 | 49.6814
2006-04-30 | 16:28 | 0 | 19.299 | 0 | 0 | 0 | 57.48 | 59.789 | 28.189 | 34.146 | 14.633 | 23.611 | 14.759 | 0 | 0 | 61.202 | 57.526 | 49.645 | 21.998 | 0 | 0 | 57.391 | 39.035 | [5 empty] | 0 | 23.334 | 31 | 2.2986 | 2.1097 | 1.1219 | 0.96774 | 1.142 | 49.6814
2006-04-30 | 16:29 | 0 | 19.329 | 0 | 0 | 0 | 56.903 | 59.458 | 28.194 | 34.058 | 14.492 | 23.425 | 14.837 | 0 | 0 | 61.072 | 57.507 | 49.766 | 21.858 | 0 | 0 | 57.441 | 38.851 | [5 empty] | 0 | 22.845 | 32 | 2.2759 | 2.0881 | 1.121 | 0.96774 | 1.1204 | 49.2286
2006-04-30 | 16:30 | 0 | 19.299 | 0 | 0 | 0 | 56.27 | 59.05 | 28.165 | 33.84 | 14.339 | 23.396 | 14.611 | 0 | 0 | 60.978 | 57.48 | 49.738 | 21.829 | 0 | 0 | 57.457 | 38.753 | [5 empty] | 0 | 22.43 | 33 | 2.3417 | 2.1507 | 1.1236 | 0.96774 | 1.1829 | 50.5165
2006-04-30 | 16:31 | 0 | 19.274 | 0 | 0 | 0 | 55.608 | 58.735 | 28.285 | 33.747 | 14.289 | 23.371 | 14.658 | 0 | 0 | 60.933 | 57.48 | 49.668 | 21.804 | 0 | 0 | 57.457 | 38.612 | [5 empty] | 0 | 21.861 | 34 | 2.328 | 2.1377 | 1.1231 | 0.96774 | 1.1699 | 50.2547
2006-04-30 | 16:32 | 0 | 19.274 | 0 | 0 | 0 | 54.99 | 58.333 | 28.285 | 33.558 | 13.894 | 23.516 | 14.339 | 0 | 0 | 60.844 | 57.526 | 49.645 | 21.829 | 0 | 0 | 57.457 | 38.495 | [5 empty] | 0 | 21.432 | 35 | 2.4209 | 2.226 | 1.1268 | 0.96774 | 1.2582 | 51.9737
2006-04-30 | 16:33 | 0 | 19.274 | 0 | 0 | 0 | 52.329 | 57.929 | 28.14 | 33.158 | 14.09 | 23.347 | 14.264 | 0 | 0 | 60.732 | 57.48 | 49.668 | 21.804 | 0 | 0 | 57.503 | 38.423 | [5 empty] | 0 | 19.171 | 36 | 2.4427 | 2.2467 | 1.1277 | 0.96774 | 1.279 | 52.3589
2006-04-30 | 16:34 | 0 | 19.299 | 1 | 2 | 0 | 51.365 | 55.585 | 28.67 | 29.055 | 14.09 | 23.467 | 14.238 | 0 | 0 | 60.732 | 57.48 | 49.645 | 21.829 | 0 | 0 | 57.48 | 38.354 | [5 empty] | 0 | 22.31 | 37 | 2.4503 | 2.2539 | 1.128 | 0.96774 | 1.2862 | 52.4908
2006-04-30 | 16:35 | 0 | 19.274 | 0 | 0 | 0 | 50.172 | 54.187 | 29.008 | 27.971 | 14.213 | 23.347 | 14.14 | 0 | 0 | 60.643 | 57.48 | 49.645 | 21.804 | 0 | 0 | 57.526 | 38.212 | [5 empty] | 0 | 22.201 | 38 | 2.4788 | 2.281 | 1.1292 | 0.96774 | 1.3133 | 52.9808
2006-04-30 | 16:36 | 0 | 19.274 | 0 | 0 | 0 | 49.899 | 53.703 | 29.224 | 27.78 | 14.191 | 23.442 | 14.213 | 0 | 0 | 60.574 | 57.457 | 49.624 | 21.804 | 0 | 0 | 57.571 | 38.141 | [5 empty] | 0 | 22.119 | 39 | 2.4576 | 2.2608 | 1.1283 | 0.96774 | 1.2931 | 52.6169
2006-04-30 | 16:37 | 0 | 19.251 | 0 | 0 | 0 | 49.738 | 53.407 | 29.079 | 27.9 | 13.793 | 23.251 | 13.942 | 0 | 0 | 60.462 | 57.437 | 49.624 | 21.804 | 0 | 0 | 57.457 | 38.047 | [5 empty] | 0 | 21.838 | 40 | 2.5365 | 2.3359 | 1.1315 | 0.96774 | 1.3681 | 53.9372
2006-04-30 | 16:38 | 0 | 19.274 | 0 | 0 | 0 | 49.439 | 53.176 | 29.055 | 27.731 | 13.572 | 23.322 | 14.166 | 0 | 0 | 60.44 | 57.503 | 49.691 | 21.804 | 0 | 0 | 57.48 | 37.954 | [5 empty] | 0 | 21.708 | 41 | 2.4713 | 2.2739 | 1.1289 | 0.96774 | 1.3061 | 52.8519
2006-04-30 | 16:39 | 0 | 19.274 | 0 | 0 | 0 | 49.096 | 52.903 | 29.128 | 27.682 | 13.474 | 23.322 | 13.547 | 0 | 0 | 60.394 | 57.548 | 49.577 | 21.829 | 0 | 0 | 57.437 | 37.813 | [5 empty] | 0 | 21.414 | 42 | 2.6515 | 2.4452 | 1.1362 | 0.96774 | 1.4774 | 55.7209
2006-04-30 | 16:40 | 0 | 19.251 | 0 | 0 | 0 | 48.774 | 52.649 | 29.128 | 27.9 | 13.497 | 23.202 | 13.771 | 0 | 0 | 60.328 | 57.457 | 49.577 | 21.853 | 0 | 0 | 57.391 | 37.765 | [5 empty] | 0 | 20.874 | 43 | 2.5863 | 2.3832 | 1.1335 | 0.96774 | 1.4154 | 54.7289
2006-04-30 | 16:41 | 0 | 19.4 | 0 | 1 | 0 | 46.277 | 52.49 | 28.839 | 27.731 | 19.028 | 23.467 | 13.917 | 0 | 0 | 60.419 | 57.571 | 49.694 | 21.973 | 0 | 0 | 57.505 | 37.885 | [5 empty] | 0 | 18.546 | 44 | 2.5438 | 2.3428 | 1.1318 | 0.96774 | 1.375 | 54.0549
2006-04-30 | 16:42 | 0 | 19.412 | 0 | 1 | 0 | 49.246 | 50.898 | 28.297 | 27.792 | 17.685 | 23.454 | 14.055 | 0 | 0 | 60.431 | 57.583 | 49.729 | 21.986 | 0 | 0 | 57.516 | 37.825 | [5 empty] | 0 | 21.454 | 45 | 2.5036 | 2.3046 | 1.1302 | 0.96774 | 1.3368 | 53.3968
2006-04-30 | 16:43 | 0 | 19.287 | 0 | 2 | 0 | 36.203 | 48.422 | 26.998 | 28.032 | 15.116 | 23.383 | 13.758 | 0 | 0 | 60.253 | 57.471 | 49.591 | 21.915 | 0 | 0 | 57.405 | 37.636 | [5 empty] | 0 | 8.171 | 46 | 2.5901 | 2.3868 | 1.1337 | 0.96774 | 1.419 | 54.7878
2006-04-30 | 16:44 | 0 | 19.287 | 0 | 2 | 0 | 31.141 | 46.631 | 26.081 | 27.334 | 14.226 | 23.288 | 13.806 | 0 | 0 | 60.161 | 57.448 | 49.568 | 21.792 | 0 | 0 | 57.382 | 37.567 | [5 empty] | 0 | 3.807 | 47 | 2.5761 | 2.3735 | 1.1331 | 0.96774 | 1.4058 | 54.5694
2006-04-30 | 16:45 | 0 | 19.256 | 0 | 1 | 0 | 29.665 | 36.691 | 25.666 | 26.34 | 14 | 23.234 | 13.801 | 0 | 0 | 60.111 | 57.377 | 49.563 | 21.787 | 0 | 0 | 57.354 | 37.469 | [5 empty] | 0 | 3.325 | 48 | 2.5775 | 2.3749 | 1.1332 | 0.96774 | 1.4071 | 54.5922
2006-04-30 | 16:46 | 0 | 19.287 | 0 | 2 | 0 | 28.466 | 32.127 | 25.551 | 25.647 | 13.386 | 23.19 | 13.708 | 0 | 0 | 60.095 | 57.448 | 49.612 | 21.866 | 0 | 0 | 57.336 | 37.402 | [5 empty] | 0 | 2.819 | 49 | 2.6046 | 2.4006 | 1.1343 | 0.96774 | 1.4329 | 55.0129
2006-04-30 | 16:47 | 0 | 19.209 | 0 | 2 | 0 | 27.28 | 30.315 | 25.33 | 25.33 | 13.283 | 23.209 | 13.728 | 0 | 0 | 60.045 | 57.421 | 49.493 | 21.787 | 0 | 0 | 57.377 | 37.304 | [5 empty] | 0 | 1.95 | 50 | 2.5988 | 2.3951 | 1.1341 | 0.96774 | 1.4273 | 54.9232
2006-04-30 | 16:48 | 0 | 19.239 | 0 | 2 | 0 | 26.564 | 28.827 | 25.19 | 25.215 | 13.535 | 23.165 | 13.658 | 0 | 0 | 59.96 | 57.359 | 49.453 | 21.792 | 0 | 0 | 57.359 | 37.26 | [5 empty] | 0 | 1.349 | 51 | 2.6192 | 2.4145 | 1.1349 | 0.96774 | 1.4467 | 55.2355
2006-04-30 | 16:49 | 0 | 19.234 | 0 | 2 | 0 | 26.051 | 27.618 | 25.208 | 24.943 | 13.457 | 23.258 | 13.628 | 1 | 0 | 59.933 | 57.309 | 49.355 | 21.763 | 0 | 0 | 57.309 | 37.186 | [5 empty] | 0 | 1.108 | 52 | 2.6279 | 2.4228 | 1.1352 | 0.96774 | 1.455 | 55.3679
2006-04-30 | 16:50 | 0 | 19.209 | 0 | 2 | 0 | 25.786 | 26.919 | 25.016 | 24.823 | 13.58 | 23.474 | 13.876 | 0 | 0 | 59.844 | 57.286 | 49.311 | 21.787 | 0 | 0 | 57.286 | 37.091 | [5 empty] | 0 | 0.963 | 53 | 2.5557 | 2.3541 | 1.1323 | 0.96774 | 1.3864 | 54.2464
2006-04-30 | 16:51 | 0 | 19.209 | 0 | 2 | 0 | 25.595 | 26.436 | 25.063 | 24.872 | 13.381 | 23.065 | 13.751 | 0 | 0 | 59.821 | 57.243 | 49.332 | 21.763 | 0 | 0 | 57.22 | 36.997 | [5 empty] | 0 | 0.723 | 54 | 2.5921 | 2.3887 | 1.1338 | 0.96774 | 1.421 | 54.8195
2006-04-30 | 16:52 | 0 | 19.264 | 1 | 3 | 0 | 26.394 | 26.179 | 25.311 | 24.95 | 22.734 | 23.165 | 13.658 | 0 | 0 | 59.737 | 57.27 | 49.292 | 21.817 | 0 | 0 | 57.27 | 36.933 | [5 empty] | 0 | 1.444 | 55 | 2.6192 | 2.4145 | 1.1349 | 0.96774 | 1.4467 | 55.2355
2006-04-30 | 16:53 | 1 | 19.239 | 0 | 2 | 0 | 43.513 | 25.985 | 25.72 | 25.092 | 22.54 | 23.165 | 13.781 | 0 | 0 | 59.691 | 57.224 | 49.246 | 21.817 | 0 | 0 | 57.27 | 36.885 | [5 empty] | 19.239 | 18.421 | 56 | 2.5834 | 2.3804 | 1.1334 | 0.96774 | 1.4127 | 54.6834
2006-04-30 | 16:54 | 0 | 19.239 | 0 | 2 | 0 | 46.265 | 39.377 | 25.865 | 25.311 | 22.734 | 23.165 | 13.758 | 0 | 0 | 59.646 | 57.181 | 49.131 | 21.792 | 0 | 0 | 57.247 | 36.837 | [5 empty] | 0 | 20.954 | 57 | 2.5901 | 2.3868 | 1.1337 | 0.96774 | 1.419 | 54.7878
2006-04-30 | 16:55 | 0 | 19.387 | 0 | 3 | 0 | 46.356 | 45.439 | 25.865 | 25.769 | 23.143 | 23.214 | 13.954 | 0 | 0 | 59.668 | 57.293 | 49.246 | 21.986 | 0 | 0 | 57.336 | 36.933 | [5 empty] | 0 | 20.587 | 58 | 2.533 | 2.3325 | 1.1314 | 0.96774 | 1.3648 | 53.8805
2006-04-30 | 16:56 | 0 | 19.387 | 0 | 2 | 0 | 46.93 | 46.449 | 25.985 | 25.914 | 22.9 | 23.263 | 13.806 | 0 | 0 | 59.691 | 57.313 | 49.316 | 21.961 | 0 | 0 | 57.382 | 36.909 | [5 empty] | 0 | 21.016 | 59 | 2.5761 | 2.3735 | 1.1331 | 0.96774 | 1.4058 | 54.5694
2006-04-30 | 16:57 | 0 | 19.239 | 0 | 1 | 0 | 47.182 | 46.449 | 25.914 | 25.647 | 22.709 | 23.165 | 13.708 | 1 | 0 | 59.534 | 57.202 | 49.084 | 21.817 | 0 | 0 | 57.247 | 36.72 | [5 empty] | 0 | 21.535 | 60 | 2.6046 | 2.4006 | 1.1343 | 0.96774 | 1.4329 | 55.0129
2006-04-30 | 16:58 | 1 | 19.264 | 0 | 2 | 1 | 48.03 | 46.977 | 25.936 | 25.624 | 22.78 | 23.143 | 13.338 | 1 | 0 | 59.511 | 57.181 | 49.131 | 21.817 | 0 | 0 | 57.293 | 36.674 | [5 empty] | 19.264 | 22.406 | 61 | 2.7124 | 2.503 | 1.1387 | 0.96774 | 1.5353 | 56.6035
2006-04-30 | 16:59 | 0 | 19.256 | 0 | 2 | 0 | 48.874 | 47.453 | 26.051 | 25.691 | 23.04 | 23.114 | 13.208 | 2 | 0 | 59.44 | 57.154 | 49.126 | 21.787 | 0 | 0 | 57.265 | 36.646 | [5 empty] | 0 | 23.183 | 0 | 2.7502 | 2.539 | 1.1402 | 0.96774 | 1.5713 | 57.1328
2006-04-30 | 17:00 | 0 | 19.234 | 0 | 2 | 0 | 49.701 | 48.3 | 26.294 | 25.74 | 23.45 | 23.185 | 13.258 | 1 | 0 | 59.463 | 57.154 | 49.218 | 21.763 | 0 | 0 | 57.243 | 36.622 | [5 empty] | 0 | 23.961 | 1 | 2.7357 | 2.5252 | 1.4762 | 1.3043 | 1.2208 | 44.6266
2006-04-30 | 17:01 | 0 | 19.234 | 0 | 1 | 0 | 46.053 | 49.126 | 26.461 | 25.86 | 20.073 | 23.16 | 13.185 | 1 | 0 | 59.413 | 57.172 | 49.169 | 21.812 | 0 | 0 | 57.261 | 36.572 | [5 empty] | 0 | 20.193 | 2 | 2.7569 | 2.5454 | 1.4771 | 1.3043 | 1.241 | 45.0155
2006-04-30 | 17:02 | 0 | 19.194 | 1 | 2 | 0 | 33.857 | 49.913 | 26.662 | 26.061 | 17.318 | 23.17 | 13.145 | 0 | 0 | 59.445 | 57.135 | 49.225 | 21.772 | 0 | 0 | 57.224 | 36.44 | [5 empty] | 0 | 7.796 | 3 | 2.7686 | 2.5565 | 1.4775 | 1.3043 | 1.2521 | 45.226
2006-04-30 | 17:03 | 0 | 19.194 | 0 | 2 | 0 | 29.795 | 43.891 | 27.049 | 26.277 | 15.863 | 23.219 | 13.047 | 0 | 0 | 59.445 | 57.202 | 49.201 | 21.772 | 0 | 0 | 57.27 | 36.395 | [5 empty] | 0 | 3.518 | 4 | 2.7971 | 2.5836 | 1.4787 | 1.3043 | 1.2792 | 45.7344
2006-04-30 | 17:04 | 0 | 19.189 | 0 | 1 | 0 | 28.56 | 34.72 | 27.429 | 26.561 | 14.324 | 23.31 | 12.891 | 1 | 0 | 59.44 | 57.108 | 49.197 | 21.694 | 0 | 0 | 57.288 | 36.366 | [5 empty] | 0 | 1.999 | 5 | 2.8425 | 2.6268 | 1.4805 | 1.3043 | 1.3224 | 46.5226
2006-04-30 | 17:05 | 0 | 19.194 | 0 | 2 | 0 | 28.253 | 30.999 | 27.579 | 26.929 | 13.688 | 23.219 | 12.873 | 0 | 0 | 59.445 | 57.181 | 49.201 | 21.748 | 0 | 0 | 57.293 | 36.299 | [5 empty] | 0 | 1.324 | 6 | 2.8478 | 2.6318 | 1.4807 | 1.3043 | 1.3274 | 46.6119
2006-04-30 | 17:06 | 0 | 19.211 | 0 | 2 | 0 | 28.03 | 29.548 | 27.839 | 27.115 | 13.509 | 23.334 | 13.017 | 0 | 0 | 59.461 | 57.108 | 49.173 | 21.694 | 0 | 0 | 57.22 | 36.27 | [5 empty] | 0 | 0.915 | 7 | 2.8058 | 2.5919 | 1.479 | 1.3043 | 1.2875 | 45.8879
2006-04-30 | 17:07 | 0 | 19.189 | 0 | 1 | 0 | 28.079 | 28.947 | 27.885 | 27.405 | 13.509 | 23.212 | 12.916 | 0 | 0 | 59.395 | 57.085 | 49.22 | 21.694 | 0 | 0 | 57.243 | 36.249 | [5 empty] | 0 | 0.674 | 8 | 2.8353 | 2.6199 | 1.4802 | 1.3043 | 1.3155 | 46.398
2006-04-30 | 17:08 | 0 | 19.337 | 0 | 2 | 0 | 28.15 | 28.753 | 27.959 | 27.5 | 13.411 | 23.212 | 13.017 | 0 | 0 | 59.395 | 57.085 | 49.173 | 21.672 | 0 | 0 | 57.22 | 36.201 | [5 empty] | 0 | 0.65 | 9 | 2.8058 | 2.5919 | 1.479 | 1.3043 | 1.2875 | 45.8879
2006-04-30 | 17:09 | 0 | 19.211 | 0 | 2 | 0 | 28.295 | 28.68 | 27.885 | 27.741 | 13.288 | 23.31 | 12.941 | 0 | 0 | 59.395 | 57.062 | 49.173 | 21.672 | 0 | 0 | 57.265 | 36.318 | [5 empty] | 0 | 0.554 | 10 | 2.828 | 2.6129 | 1.4799 | 1.3043 | 1.3086 | 46.2727
2006-04-30 | 17:10 | 0 | 19.337 | 0 | 1 | 0 | 28.513 | 28.753 | 27.718 | 27.885 | 13.459 | 23.356 | 12.916 | 0 | 0 | 59.44 | 57.154 | 49.311 | 21.817 | 0 | 0 | 57.309 | 36.249 | [5 empty] | 0 | 0.628 | 11 | 2.8353 | 2.6199 | 1.4802 | 1.3043 | 1.3155 | 46.398
2006-04-30 | 17:11 | 0 | 19.337 | 0 | 2 | 0 | 33.522 | 28.824 | 27.356 | 27.765 | 22.635 | 23.381 | 13.039 | 0 | 0 | 59.417 | 57.174 | 49.197 | 21.888 | 0 | 0 | 57.288 | 36.249 | [5 empty] | 0 | 5.757 | 12 | 2.7994 | 2.5858 | 1.4788 | 1.3043 | 1.2815 | 45.7754
2006-04-30 | 17:12 | 0 | 19.211 | 0 | 1 | 0 | 50.641 | 28.802 | 26.946 | 27.429 | 17.363 | 23.285 | 12.843 | 1 | 0 | 59.283 | 57.039 | 49.15 | 21.718 | 0 | 0 | 57.197 | 36.084 | [5 empty] | 0 | 23.212 | 13 | 2.8565 | 2.6401 | 1.4811 | 1.3043 | 1.3357 | 46.7601
2006-04-30 | 17:13 | 0 | 19.189 | 1 | 2 | 0 | 37.282 | 31.958 | 26.73 | 27.26 | 15.413 | 23.261 | 12.818 | 0 | 0 | 59.283 | 56.996 | 49.288 | 21.672 | 0 | 0 | 57.265 | 36.084 | [5 empty] | 0 | 10.022 | 14 | 2.8638 | 2.647 | 1.4814 | 1.3043 | 1.3426 | 46.8828
2006-04-30 | 17:14 | 0 | 19.236 | 0 | 1 | 0 | 31.499 | 45.366 | 26.681 | 26.922 | 13.731 | 23.285 | 12.793 | 0 | 0 | 59.214 | 56.973 | 49.15 | 21.718 | 0 | 0 | 57.288 | 36.06 | [5 empty] | 0 | 4.577 | 15 | 2.8711 | 2.6539 | 1.4817 | 1.3043 | 1.3495 | 47.005
2006-04-30 | 17:15 | 0 | 19.158 | 0 | 1 | 0 | 29.472 | 40.659 | 26.725 | 26.772 | 13.479 | 23.231 | 12.886 | 0 | 0 | 59.232 | 56.946 | 49.236 | 21.714 | 0 | 0 | 57.215 | 35.938 | [5 empty] | 0 | 2.7 | 16 | 2.844 | 2.6282 | 1.4806 | 1.3043 | 1.3238 | 46.5474
2006-04-30 | 17:16 | 0 | 19.236 | 0 | 2 | 0 | 28.609 | 33.945 | 26.875 | 26.706 | 13.437 | 23.261 | 12.891 | 1 | 0 | 59.194 | 56.973 | 49.22 | 21.694 | 0 | 0 | 57.265 | 35.966 | [5 empty] | 0 | 1.903 | 17 | 2.8425 | 2.6268 | 1.4805 | 1.3043 | 1.3224 | 46.5226
2006-04-30 | 17:17 | 0 | 19.158 | 0 | 1 | 0 | 28.099 | 30.987 | 26.87 | 26.701 | 13.208 | 23.231 | 12.788 | 0 | 0 | 59.143 | 56.969 | 49.192 | 21.664 | 0 | 0 | 57.215 | 35.866 | [5 empty] | 0 | 1.398 | 18 | 2.8725 | 2.6553 | 1.4817 | 1.3043 | 1.3509 | 47.0293
2006-04-30 | 17:18 | 0 | 19.181 | 0 | 1 | 0 | 27.76 | 29.614 | 27.061 | 26.603 | 13.208 | 23.351 | 12.961 | 0 | 0 | 59.166 | 56.969 | 49.236 | 21.664 | 0 | 0 | 57.238 | 35.866 | [5 empty] | 0 | 1.157 | 19 | 2.8222 | 2.6074 | 1.4797 | 1.3043 | 1.303 | 46.172
2006-04-30 | 17:19 | 0 | 19.181 | 0 | 2 | 0 | 27.689 | 28.94 | 27.206 | 26.797 | 12.861 | 23.376 | 12.763 | 0 | 0 | 59.098 | 56.969 | 49.145 | 21.689 | 0 | 0 | 57.261 | 35.866 | [5 empty] | 0 | 0.892 | 20 | 2.8798 | 2.6622 | 1.482 | 1.3043 | 1.3579 | 47.1507
2006-04-30 | 17:20 | 0 | 19.181 | 0 | 1 | 0 | 27.566 | 28.459 | 27.351 | 26.87 | 12.813 | 23.327 | 12.738 | 0 | 0 | 59.098 | 56.9 | 49.169 | 21.664 | 0 | 0 | 57.238 | 35.842 | [5 empty] | 0 | 0.696 | 21 | 2.8871 | 2.6691 | 1.4823 | 1.3043 | 1.3648 | 47.2715
2006-04-30 | 17:21 | 0 | 19.158 | 0 | 2 | 0 | 27.471 | 28.194 | 27.302 | 27.11 | 13.009 | 23.256 | 12.911 | 0 | 0 | 59.102 | 56.905 | 49.241 | 21.667 | 0 | 0 | 57.197 | 35.844 | [5 empty] | 0 | 0.361 | 22 | 2.8367 | 2.6212 | 1.4803 | 1.3043 | 1.3169 | 46.4229
2006-04-30 | 17:22 | 1 | 19.168 | 0 | 1 | 0 | 29.675 | 28.013 | 27.145 | 27.314 | 22.832 | 23.195 | 12.971 | 0 | 0 | 59.089 | 56.891 | 49.271 | 21.699 | 0 | 0 | 57.206 | 35.806 | [5 empty] | 19.168 | 2.361 | 23 | 2.8192 | 2.6046 | 1.4796 | 1.3043 | 1.3003 | 46.1215
2006-04-30 | 17:23 | 0 | 19.191 | 0 | 2 | 0 | 48.447 | 27.89 | 27.096 | 27.194 | 17.094 | 23.315 | 13.019 | 0 | 0 | 59.066 | 56.868 | 49.18 | 21.677 | 0 | 0 | 57.206 | 35.761 | [5 empty] | 0 | 21.253 | 24 | 2.8053 | 2.5913 | 1.479 | 1.3043 | 1.287 | 45.8777
2006-04-30 | 17:24 | 0 | 19.158 | 0 | 1 | 0 | 35.189 | 34.648 | 27.137 | 27.064 | 15.038 | 23.378 | 12.986 | 1 | 0 | 59.036 | 56.839 | 49.082 | 21.645 | 0 | 0 | 57.108 | 35.658 | [5 empty] | 0 | 8.125 | 25 | 2.8149 | 2.6005 | 1.4794 | 1.3043 | 1.2961 | 46.0456
2006-04-30 | 17:25 | 0 | 19.339 | 1 | 2 | 0 | 30.349 | 43.327 | 27.216 | 27.314 | 14.279 | 23.604 | 13.291 | 0 | 0 | 59.178 | 57.026 | 49.432 | 21.821 | 0 | 0 | 57.183 | 35.83 | [5 empty] | 0 | 3.035 | 26 | 2.7261 | 2.5161 | 1.4758 | 1.3043 | 1.2117 | 44.4489
2006-04-30 | 17:26 | 0 | 19.307 | 0 | 2 | 0 | 28.751 | 34.835 | 27.233 | 27.162 | 13.504 | 23.548 | 13.308 | 0 | 0 | 59.125 | 56.996 | 49.241 | 21.836 | 0 | 0 | 57.197 | 35.847 | [5 empty] | 0 | 1.589 | 27 | 2.7211 | 2.5113 | 1.4756 | 1.3043 | 1.207 | 44.3568
2006-04-30 | 17:27 | 0 | 19.158 | 0 | 2 | 0 | 28.101 | 30.558 | 27.162 | 27.137 | 12.914 | 23.354 | 13.233 | 0 | 0 | 59.036 | 56.839 | 49.264 | 21.691 | 0 | 0 | 57.042 | 35.658 | [5 empty] | 0 | 0.964 | 28 | 2.743 | 2.5321 | 1.4765 | 1.3043 | 1.2278 | 44.7605
2006-04-30 | 17:28 | 0 | 19.158 | 0 | 1 | 0 | 27.787 | 29.16 | 27.307 | 27.162 | 12.765 | 23.378 | 13.16 | 0 | 0 | 58.991 | 56.839 | 49.103 | 21.691 | 0 | 0 | 57.019 | 35.565 | [5 empty] | 0 | 0.625 | 29 | 2.7642 | 2.5523 | 1.4774 | 1.3043 | 1.248 | 45.1473
2006-04-30 | 17:29 | 0 | 19.158 | 0 | 2 | 0 | 27.716 | 28.535 | 27.258 | 27.137 | 12.69 | 23.354 | 13.21 | 0 | 0 | 58.991 | 56.861 | 49.103 | 21.667 | 0 | 0 | 56.973 | 35.541 | [5 empty] | 0 | 0.579 | 30 | 2.7496 | 2.5385 | 1.4768 | 1.3043 | 1.2341 | 44.883
2006-04-30 | 17:30 | 0 | 19.184 | 0 | 2 | 0 | 27.547 | 28.292 | 27.329 | 27.113 | 12.715 | 23.427 | 13.062 | 0 | 0 | 58.97 | 56.839 | 49.059 | 21.645 | 0 | 0 | 56.93 | 35.517 | [5 empty] | 0 | 0.434 | 31 | 2.7927 | 2.5794 | 1.4785 | 1.3043 | 1.2751 | 45.6572
2006-04-30 | 17:31 | 0 | 19.209 | 0 | 2 | 0 | 27.522 | 28.101 | 27.329 | 27.208 | 12.665 | 23.403 | 12.888 | 0 | 0 | 58.97 | 56.816 | 49.103 | 21.645 | 0 | 0 | 56.907 | 35.541 | [5 empty] | 0 | 0.314 | 32 | 2.8434 | 2.6276 | 1.4806 | 1.3043 | 1.3233 | 46.5375
2006-04-30 | 17:32 | 0 | 19.184 | 0 | 2 | 0 | 27.593 | 27.932 | 27.184 | 27.282 | 12.494 | 23.354 | 12.939 | 1 | 0 | 58.97 | 56.816 | 49.197 | 21.667 | 0 | 0 | 56.884 | 35.517 | [5 empty] | 0 | 0.311 | 33 | 2.8286 | 2.6135 | 1.48 | 1.3043 | 1.3091 | 46.2828
2006-04-30 | 17:33 | 0 | 19.184 | 0 | 2 | 0 | 28.726 | 27.883 | 27.184 | 27.137 | 22.8 | 23.354 | 13.062 | 0 | 0 | 58.947 | 56.795 | 49.197 | 21.645 | 0 | 0 | 56.861 | 35.495 | [5 empty] | 0 | 1.589 | 34 | 2.7927 | 2.5794 | 1.4785 | 1.3043 | 1.2751 | 45.6572
2006-04-30 | 17:34 | 0 | 19.184 | 0 | 2 | 0 | 45.733 | 28.027 | 27.162 | 27.088 | 21.331 | 23.427 | 12.961 | 0 | 0 | 58.924 | 56.795 | 49.082 | 21.667 | 0 | 0 | 56.93 | 35.517 | [5 empty] | 0 | 18.645 | 35 | 2.8222 | 2.6074 | 1.4797 | 1.3043 | 1.303 | 46.172
2006-04-30 | 17:35 | 0 | 19.153 | 1 | 3 | 0 | 47.906 | 40.846 | 27.108 | 27.155 | 21.807 | 23.374 | 12.931 | 1 | 0 | 58.874 | 56.722 | 49.122 | 21.638 | 0 | 0 | 56.923 | 35.443 | [5 empty] | 0 | 20.751 | 36 | 2.8309 | 2.6157 | 1.4801 | 1.3043 | 1.3114 | 46.3229
2006-04-30 | 17:36 | 0 | 19.184 | 0 | 2 | 0 | 47.658 | 46.926 | 27.307 | 27.039 | 22.849 | 23.572 | 12.939 | 2 | 0 | 58.924 | 56.772 | 48.989 | 21.645 | 0 | 0 | 56.95 | 35.447 | [5 empty] | 0 | 20.619 | 37 | 2.8286 | 2.6135 | 1.48 | 1.3043 | 1.3091 | 46.2828
2006-04-30 | 17:37 | 1 | 19.153 | 0 | 2 | 0 | 47.378 | 47.563 | 27.228 | 27.059 | 22.724 | 23.663 | 12.909 | 1 | 0 | 58.897 | 56.745 | 49.145 | 21.615 | 0 | 0 | 56.834 | 35.419 | [5 empty] | 19.153 | 20.319 | 38 | 2.8373 | 2.6218 | 1.4803 | 1.3043 | 1.3174 | 46.4329
2006-04-30 | 17:38 | 0 | 19.158 | 0 | 2 | 0 | 47.5 | 47.5 | 27.427 | 27.162 | 22.559 | 23.837 | 12.986 | 1 | 0 | 58.902 | 56.772 | 49.059 | 21.645 | 0 | 0 | 56.861 | 35.447 | [5 empty] | 0 | 20.338 | 39 | 2.8149 | 2.6005 | 1.4794 | 1.3043 | 1.2961 | 46.0456
2006-04-30 | 17:39 | 0 | 19.153 | 0 | 2 | 0 | 47.952 | 47.516 | 27.419 | 27.179 | 22.795 | 23.783 | 12.858 | 2 | 0 | 58.897 | 56.745 | 49.054 | 21.615 | 0 | 0 | 56.857 | 35.371 | [5 empty] | 0 | 20.773 | 40 | 2.8522 | 2.6359 | 1.4809 | 1.3043 | 1.3316 | 46.6861
2006-04-30 | 17:40 | 0 | 19.277 | 0 | 2 | 0 | 48.594 | 47.906 | 27.733 | 27.397 | 23.374 | 24.217 | 13.007 | 1 | 0 | 59.009 | 56.88 | 49.213 | 21.782 | 0 | 0 | 56.969 | 35.488 | [5 empty] | 0 | 21.197 | 41 | 2.8088 | 2.5947 | 1.4792 | 1.3043 | 1.2903 | 45.9389
2006-04-30 | 17:41 | 0 | 19.277 | 0 | 2 | 0 | 49.007 | 48.41 | 27.973 | 27.589 | 23.808 | 24.408 | 12.883 | 1 | 0 | 59.052 | 56.877 | 49.19 | 21.807 | 0 | 0 | 57.012 | 35.512 | [5 empty] | 0 | 21.418 | 42 | 2.8449 | 2.629 | 1.4806 | 1.3043 | 1.3246 | 46.5623
2006-04-30 | 17:42 | 1 | 19.171 | 0 | 2 | 0 | 49.32 | 48.884 | 28.015 | 27.75 | 23.969 | 24.33 | 12.702 | 2 | 0 | 59 | 56.825 | 49.091 | 21.679 | 0 | 0 | 56.916 | 35.364 | [5 empty] | 19.171 | 21.57 | 43 | 2.8976 | 2.6791 | 1.4828 | 1.3043 | 1.3747 | 47.4444
2006-04-30 | 17:43 | 0 | 19.171 | 0 | 2 | 0 | 49.435 | 49.297 | 28.135 | 27.775 | 24.234 | 24.256 | 12.655 | 1 | 0 | 59 | 56.848 | 49.068 | 21.633 | 0 | 0 | 56.96 | 35.316 | [5 empty] | 0 | 21.66 | 44 | 2.9113 | 2.6921 | 1.4833 | 1.3043 | 1.3877 | 47.6682
2006-04-30 | 17:44 | 0 | 19.171 | 0 | 2 | 1 | 49.549 | 49.642 | 28.231 | 27.92 | 24.546 | 24.185 | 12.63 | 1 | 0 | 59.023 | 56.871 | 49.091 | 21.655 | 0 | 0 | 56.982 | 35.27 | [5 empty] | 0 | 21.629 | 45 | 2.9185 | 2.699 | 1.4836 | 1.3043 | 1.3947 | 47.7864
2006-04-30 | 17:45 | 0 | 19.171 | 1 | 1 | 0 | 49.985 | 49.687 | 28.449 | 28.04 | 24.884 | 24.161 | 12.456 | 1 | 0 | 59.068 | 56.916 | 49.115 | 21.633 | 0 | 0 | 57.005 | 35.27 | [5 empty] | 0 | 21.945 | 0 | 2.9692 | 2.7472 | 1.4857 | 1.3043 | 1.4428 | 48.5931
2006-04-30 | 17:46 | 0 | 19.146 | 0 | 2 | 0 | 50.536 | 49.985 | 28.425 | 28.255 | 25.1 | 24.256 | 12.506 | 2 | 0 | 59.068 | 56.871 | 49.229 | 21.655 | 0 | 0 | 56.982 | 35.246 | [5 empty] | 0 | 22.281 | 1 | 2.9547 | 2.7333 | 0.99154 | 0.81081 | 1.9225 | 65.0678
2006-04-30 | 17:47 | 1 | 19.113 | 0 | 2 | 0 | 50.644 | 50.436 | 28.562 | 28.273 | 25.382 | 24.467 | 12.547 | 1 | 0 | 59.084 | 56.795 | 49.176 | 21.623 | 0 | 0 | 56.909 | 35.215 | [5 empty] | 19.113 | 22.371 | 2 | 2.9427 | 2.722 | 0.99106 | 0.81081 | 1.9112 | 64.9462
2006-04-30 | 17:48 | 0 | 19.138 | 0 | 2 | 0 | 42.994 | 50.711 | 28.731 | 28.344 | 20.659 | 24.489 | 12.423 | 1 | 0 | 59.084 | 56.818 | 49.176 | 21.601 | 0 | 0 | 56.953 | 35.239 | [5 empty] | 0 | 14.65 | 3 | 2.9788 | 2.7563 | 0.99252 | 0.81081 | 1.9455 | 65.3111
2006-04-30 | 17:49 | 0 | 19.171 | 0 | 2 | 0 | 34.165 | 50.261 | 29.099 | 28.545 | 17.544 | 24.619 | 12.381 | 0 | 0 | 59.157 | 56.871 | 49.183 | 21.679 | 0 | 0 | 57.028 | 35.294 | [5 empty] | 0 | 5.62 | 4 | 2.9911 | 2.7679 | 0.99302 | 0.81081 | 1.9571 | 65.4328
2006-04-30 | 17:50 | 0 | 19.09 | 0 | 2 | 0 | 31.499 | 40.856 | 29.332 | 28.707 | 16.177 | 24.489 | 12.398 | 0 | 0 | 59.15 | 56.864 | 49.152 | 21.601 | 0 | 0 | 56.976 | 35.239 | [5 empty] | 0 | 2.792 | 5 | 2.9861 | 2.7632 | 0.99281 | 0.81081 | 1.9524 | 65.3837
2006-04-30 | 17:51 | 0 | 19.171 | 0 | 1 | 0 | 30.737 | 34.658 | 29.773 | 28.883 | 15.322 | 24.281 | 12.406 | 0 | 0 | 59.18 | 56.871 | 49.183 | 21.655 | 0 | 0 | 56.982 | 35.294 | [5 empty] | 0 | 1.854 | 6 | 2.9838 | 2.761 | 0.99272 | 0.81081 | 1.9502 | 65.3605
2006-04-30 | 17:52 | 0 | 19.138 | 0 | 2 | 0 | 30.394 | 32.367 | 30.08 | 29.261 | 14.497 | 24.249 | 12.348 | 1 | 0 | 59.128 | 56.841 | 49.176 | 21.601 | 0 | 0 | 56.909 | 35.239 | [5 empty] | 0 | 1.133 | 7 | 3.0007 | 2.7771 | 0.9934 | 0.81081 | 1.9663 | 65.5276
2006-04-30 | 17:53 | 0 | 19.113 | 0 | 2 | 0 | 30.296 | 31.524 | 30.416 | 29.621 | 14.646 | 24.273 | 12.398 | 0 | 0 | 59.15 | 56.864 | 49.129 | 21.623 | 0 | 0 | 56.909 | 35.215 | [5 empty] | 0 | 0.675 | 8 | 2.9861 | 2.7632 | 0.99281 | 0.81081 | 1.9524 | 65.3837
2006-04-30 | 17:54 | 0 | 19.163 | 0 | 1 | 0 | 30.394 | 31.09 | 30.825 | 30.126 | 13.831 | 24.298 | 12.177 | 0 | 0 | 59.105 | 56.818 | 49.152 | 21.623 | 0 | 0 | 56.909 | 35.191 | [5 empty] | 0 | 0.268 | 9 | 3.0505 | 2.8244 | 0.99542 | 0.81081 | 2.0136 | 66.0096
2006-04-30 | 17:55 | 0 | 19.287 | 0 | 2 | 0 | 30.73 | 31.09 | 30.97 | 30.681 | 13.462 | 24.347 | 12.325 | 0 | 0 | 59.308 | 56.953 | 49.29 | 21.792 | 0 | 0 | 56.976 | 35.404 | [5 empty] | 0 | 0.049 | 10 | 3.0074 | 2.7834 | 0.99368 | 0.81081 | 1.9726 | 65.5934
2006-04-30 | 17:56 | 0 | 19.287 | 1 | 2 | 0 | 30.97 | 31.139 | 30.923 | 31.068 | 13.238 | 24.322 | 12.348 | 0 | 0 | 59.219 | 56.976 | 49.29 | 21.817 | 0 | 0 | 56.953 | 35.404 | [5 empty] | 0 | -0.098 | 11 | 3.0007 | 2.7771 | 0.9934 | 0.81081 | 1.9663 | 65.5276
2006-04-30 | 17:57 | 0 | 19.138 | 0 | 1 | 0 | 31.164 | 31.019 | 30.514 | 30.779 | 18.301 | 24.178 | 12.25 | 0 | 0 | 59.105 | 56.818 | 49.243 | 21.623 | 0 | 0 | 56.818 | 35.239 | [5 empty] | 0 | 0.385 | 12 | 3.0292 | 2.8042 | 0.99456 | 0.81081 | 1.9934 | 65.8058
2006-04-30 | 17:58 | 0 | 19.133 | 0 | 2 | 0 | 44.233 | 31.183 | 30.05 | 30.676 | 22.535 | 24.099 | 12.122 | 0 | 0 | 59.034 | 56.747 | 49.171 | 21.618 | 0 | 0 | 56.814 | 35.211 | [5 empty] | 0 | 13.557 | 13 | 3.0665 | 2.8396 | 0.99607 | 0.81081 | 2.0288 | 66.1613
2006-04-30 | 17:59 | 0 | 19.163 | 0 | 2 | 0 | 46.034 | 31.644 | 29.695 | 30.44 | 17.685 | 24.224 | 12.202 | 1 | 0 | 59.061 | 56.775 | 49.176 | 21.601 | 0 | 0 | 56.864 | 35.263 | [5 empty] | 0 | 15.594 | 14 | 3.0432 | 2.8175 | 0.99513 | 0.81081 | 2.0067 | 65.9401
2006-04-30 | 18:00 | 0 | 19.138 | 0 | 1 | 0 | 36.108 | 42.078 | 29.307 | 30.2 | 15.164 | 24.08 | 12.102 | 0 | 0 | 58.993 | 56.818 | 49.176 | 21.647 | 0 | 0 | 56.841 | 35.239 | [5 empty] | 0 | 5.908 | 15 | 3.0723 | 2.8452 | 0.99631 | 0.81081 | 2.0344 | 66.2161
2006-04-30 | 18:01 | 0 | 19.133 | 0 | 2 | 0 | 32.859 | 45.089 | 29.038 | 29.881 | 13.851 | 24.161 | 12.034 | 0 | 0 | 58.977 | 56.759 | 49.136 | 21.581 | 0 | 0 | 56.779 | 35.199 | [5 empty] | 0 | 2.978 | 16 | 3.0921 | 2.864 | 0.99711 | 0.81081 | 2.0532 | 66.4008
2006-04-30 | 18:02 | 0 | 19.121 | 0 | 1 | 0 | 31.627 | 37.736 | 28.834 | 29.41 | 12.75 | 24.063 | 11.863 | 0 | 0 | 58.954 | 56.713 | 49.136 | 21.559 | 0 | 0 | 56.779 | 35.175 | [5 empty] | 0 | 2.217 | 17 | 3.1419 | 2.9113 | 0.99913 | 0.81081 | 2.1005 | 66.8549
2006-04-30 | 18:03 | 0 | 19.146 | 0 | 2 | 0 | 30.953 | 34 | 28.569 | 29.244 | 12.232 | 24.016 | 11.888 | 0 | 0 | 59 | 56.848 | 49.183 | 21.606 | 0 | 0 | 56.713 | 35.175 | [5 empty] | 0 | 1.709 | 18 | 3.1346 | 2.9044 | 0.99883 | 0.81081 | 2.0936 | 66.7894
2006-04-30 | 18:04 | 0 | 19.121 | 0 | 1 | 0 | 30.543 | 32.565 | 28.327 | 28.856 | 12.011 | 24.063 | 11.863 | 0 | 0 | 58.954 | 56.713 | 49.159 | 21.581 | 0 | 0 | 56.779 | 35.175 | [5 empty] | 0 | 1.687 | 19 | 3.1419 | 2.9113 | 0.99913 | 0.81081 | 2.1005 | 66.8549
2006-04-30 | 18:05 | 0 | 19.121 | 0 | 1 | 0 | 30.183 | 31.701 | 28.327 | 28.64 | 12.011 | 24.112 | 11.936 | 0 | 0 | 58.865 | 56.69 | 49.204 | 21.535 | 0 | 0 | 56.759 | 35.175 | [5 empty] | 0 | 1.543 | 20 | 3.1206 | 2.8911 | 0.99827 | 0.81081 | 2.0803 | 66.6628
2006-04-30 | 18:06 | 0 | 19.146 | 0 | 2 | 0 | 29.893 | 31.217 | 28.206 | 28.376 | 11.714 | 24.04 | 11.863 | 1 | 0 | 58.888 | 56.713 | 49.227 | 21.559 | 0 | 0 | 56.736 | 35.151 | [5 empty] | 0 | 1.517 | 21 | 3.1419 | 2.9113 | 0.99913 | 0.81081 | 2.1005 | 66.8549
2006-04-30 | 18:07 | 0 | 19.146 | 1 | 1 | 0 | 29.604 | 30.833 | 28.135 | 28.231 | 11.714 | 24.063 | 11.787 | 0 | 0 | 58.888 | 56.713 | 49.089 | 21.559 | 0 | 0 | 56.802 | 35.081 | [5 empty] | 0 | 1.373 | 22 | 3.164 | 2.9324 | 1 | 0.81081 | 2.1215 | 67.0522
2006-04-30 | 18:08 | 0 | 19.171 | 0 | 1 | 0 | 29.268 | 30.374 | 27.942 | 28.231 | 11.664 | 23.918 | 11.838 | 0 | 0 | 58.819 | 56.668 | 49.136 | 21.559 | 0 | 0 | 56.802 | 35.057 | [5 empty] | 0 | 1.037 | 23 | 3.1492 | 2.9182 | 0.99942 | 0.81081 | 2.1074 | 66.9201
2006-04-30 | 18:09 | 0 | 19.171 | 0 | 2 | 0 | 36.866 | 30.087 | 27.701 | 28.062 | 20.546 | 23.967 | 11.787 | 0 | 0 | 58.842 | 56.69 | 49.159 | 21.581 | 0 | 0 | 56.779 | 35.01 | [5 empty] | 0 | 8.804 | 24 | 3.164 | 2.9324 | 1 | 0.81081 | 2.1215 | 67.0522
2006-04-30 | 18:10 | 0 | 19.269 | 0 | 1 | 0 | 49.593 | 29.869 | 27.652 | 28.037 | 15.196 | 24.04 | 11.936 | 0 | 0 | 58.911 | 56.759 | 49.159 | 21.704 | 0 | 0 | 56.848 | 35.151 | [5 empty] | 0 | 21.556 | 25 | 3.1206 | 2.8911 | 0.99827 | 0.81081 | 2.0803 | 66.6628
2006-04-30 | 18:11 | 0 | 19.294 | 0 | 2 | 0 | 36.373 | 35.691 | 27.797 | 28.062 | 13.195 | 24.281 | 11.863 | 0 | 0 | 58.977 | 56.759 | 49.25 | 21.775 | 0 | 0 | 56.848 | 35.244 | [5 empty] | 0 | 8.311 | 26 | 3.1419 | 2.9113 | 0.99913 | 0.81081 | 2.1005 | 66.8549
2006-04-30 | 18:12 | 0 | 19.171 | 0 | 1 | 0 | 31.217 | 45.927 | 27.508 | 27.606 | 12.355 | 23.991 | 11.787 | 1 | 0 | 58.799 | 56.645 | 49.045 | 21.581 | 0 | 0 | 56.713 | 35.033 | [5 empty] | 0 | 3.611 | 27 | 3.164 | 2.9324 | 1 | 0.81081 | 2.1215 | 67.0522
2006-04-30 | 18:13 | 0 | 19.138 | 0 | 2 | 0 | 29.523 | 37.894 | 27.525 | 27.5 | 12.102 | 23.96 | 11.707 | 0 | 0 | 58.79 | 56.594 | 49.014 | 21.503 | 0 | 0 | 56.683 | 35.002 | [5 empty] | 0 | 2.023 | 28 | 3.1873 | 2.9545 | 1.001 | 0.81081 | 2.1437 | 67.2568
2006-04-30 | 18:14 | 0 | 19.146 | 0 | 1 | 0 | 28.905 | 32.685 | 27.437 | 27.557 | 11.689 | 23.967 | 11.762 | 0 | 0 | 58.776 | 56.579 | 49.183 | 21.559 | 0 | 0 | 56.668 | 35.033 | [5 empty] | 0 | 1.348 | 29 | 3.1713 | 2.9393 | 1.0003 | 0.81081 | 2.1285 | 67.1164
2006-04-30 | 18:15 | 0 | 19.146 | 0 | 1 | 0 | 28.545 | 30.568 | 27.581 | 27.412 | 11.639 | 24.04 | 11.664 | 0 | 0 | 58.73 | 56.579 | 49.112 | 21.559 | 3 | 0 | 59.246 | 27.581 | [5 empty] | 0 | 1.133 | 30 | 3.1998 | 2.9664 | 1.0015 | 0.81081 | 2.1556 | 67.3656
2006-04-30 | 18:16 | 0 | 19.138 | 0 | 2 | 0 | 28.344 | 29.668 | 27.525 | 27.405 | 11.682 | 23.79 | 11.631 | 0 | 0 | 58.678 | 56.437 | 48.716 | 21.503 | 0 | 0 | 60.741 | 20.224 | [5 empty] | 0 | 0.939 | 31 | 3.2095 | 2.9755 | 1.0019 | 0.81081 | 2.1647 | 67.4485
2006-04-30 | 18:17 | 0 | 19.088 | 0 | 1 | 0 | 28.175 | 29.219 | 27.701 | 27.387 | 11.664 | 24.016 | 11.591 | 0 | 0 | 58.708 | 56.398 | 47.369 | 21.535 | 0 | 0 | 60.882 | 19.367 | [5 empty] | 0 | 0.788 | 32 | 3.2211 | 2.9866 | 1.0023 | 0.81081 | 2.1758 | 67.5483
2006-04-30 | 18:18 | 0 | 19.063 | 0 | 1 | 0 | 28.03 | 28.922 | 27.669 | 27.38 | 11.41 | 23.911 | 11.533 | 0 | 0 | 58.678 | 56.302 | 46.032 | 21.503 | 0 | 0 | 60.718 | 19.483 | [5 empty] | 0 | 0.65 | 33 | 3.238 | 3.0027 | 1.003 | 0.81081 | 2.1919 | 67.6918
2006-04-30 | 18:19 | 0 | 19.121 | 1 | 2 | 0 | 28.015 | 28.714 | 27.581 | 27.532 | 11.393 | 23.847 | 11.566 | 0 | 0 | 58.685 | 56.286 | 44.986 | 21.51 | 0 | 0 | 60.613 | 20.011 | [5 empty] | 0 | 0.483 | 34 | 3.2284 | 2.9935 | 1.0026 | 0.81081 | 2.1827 | 67.6104
2006-04-30 | 18:20 | 0 | 19.113 | 0 | 1 | 0 | 32.367 | 28.537 | 27.405 | 27.451 | 21.069 | 23.766 | 11.385 | 0 | 0 | 58.612 | 56.257 | 44.097 | 21.478 | 0 | 0 | 60.428 | 20.37 | [5 empty] | 0 | 4.916 | 35 | 3.2811 | 3.0436 | 1.0048 | 0.81081 | 2.2328 | 68.0512
2006-04-30 | 18:21 | 0 | 19.171 | 0 | 2 | 0 | 49.502 | 28.447 | 27.363 | 27.363 | 16.134 | 23.822 | 11.639 | 1 | 0 | 58.641 | 56.264 | 43.47 | 21.51 | 0 | 0 | 60.346 | 20.787 | [5 empty] | 0 | 22.139 | 36 | 3.2071 | 2.9733 | 1.0018 | 0.81081 | 2.1625 | 67.4285
2006-04-30 | 18:22 | 0 | 19.131 | 0 | 1 | 0 | 35.866 | 34.172 | 27.302 | 27.253 | 13.303 | 23.881 | 11.576 | 0 | 0 | 58.628 | 56.229 | 42.963 | 21.64 | 0 | 0 | 60.241 | 21.086 | [5 empty] | 0 | 8.613 | 37 | 3.2255 | 2.9908 | 1.0025 | 0.81081 | 2.18 | 67.5856
2006-04-30 | 18:23 | 0 | 19.131 | 0 | 2 | 0 | 30.602 | 44.925 | 27.204 | 27.204 | 12.416 | 23.808 | 11.624 | 0 | 0 | 58.582 | 56.207 | 42.729 | 21.495 | 0 | 0 | 60.063 | 21.424 | [5 empty] | 0 | 3.398 | 38 | 3.2115 | 2.9775 | 1.0019 | 0.81081 | 2.1667 | 67.466
2006-04-30 | 18:24 | 0 | 19.131 | 0 | 2 | 0 | 28.915 | 36.524 | 27.181 | 27.132 | 11.848 | 23.759 | 11.649 | 1 | 0 | 58.539 | 56.229 | 42.446 | 21.591 | 0 | 0 | 59.949 | 21.736 | [5 empty] | 0 | 1.783 | 39 | 3.2042 | 2.9706 | 1.0017 | 0.81081 | 2.1597 | 67.4034
2006-04-30 | 18:25 | 0 | 19.254 | 0 | 1 | 0 | 28.41 | 31.686 | 27.302 | 27.181 | 11.895 | 23.903 | 11.724 | 0 | 0 | 58.628 | 56.318 | 42.375 | 21.64 | 0 | 0 | 59.995 | 22.194 | [5 empty] | 0 | 1.229 | 40 | 3.1824 | 2.9498 | 1.0008 | 0.81081 | 2.139 | 67.2136
2006-04-30 | 18:26 | 0 | 19.254 | 0 | 2 | 0 | 28.121 | 29.83 | 27.373 | 27.228 | 11.674 | 23.928 | 11.599 | 0 | 0 | 58.671 | 56.341 | 42.446 | 21.664 | 0 | 0 | 59.906 | 22.483 | [5 empty] | 0 | 0.893 | 41 | 3.2188 | 2.9844 | 1.0022 | 0.81081 | 2.1736 | 67.5284
2006-04-30 | 18:27 | 0 | 19.156 | 0 | 1 | 0 | 27.856 | 28.915 | 27.493 | 27.059 | 11.428 | 23.881 | 11.526 | 0 | 0 | 58.582 | 56.207 | 42.116 | 21.52 | 0 | 0 | 59.703 | 22.653 | [5 empty] | 0 | 0.797 | 42 | 3.24 | 3.0046 | 1.0031 | 0.81081 | 2.1938 | 67.709
2006-04-30 | 18:28 | 0 | 19.156 | 0 | 2 | 0 | 27.736 | 28.506 | 27.468 | 27.157 | 11.352 | 23.712 | 11.576 | 0 | 0 | 58.539 | 56.114 | 42.116 | 21.52 | 0 | 0 | 59.591 | 22.94 | [5 empty] | 0 | 0.579 | 43 | 3.2255 | 2.9908 | 1.0025 | 0.81081 | 2.18 | 67.5856
2006-04-30 | 18:29 | 0 | 19.234 | 0 | 1 | 0 | 27.667 | 28.295 | 27.522 | 27.307 | 11.506 | 23.741 | 11.556 | 0 | 0 | 58.543 | 56.211 | 42.097 | 21.549 | 0 | 0 | 59.529 | 23.258 | [5 empty] | 0 | 0.36 | 44 | 3.2313 | 2.9963 | 1.0028 | 0.81081 | 2.1855 | 67.6351
2006-04-30 | 18:30 | 0 | 19.131 | 1 | 2 | 0 | 27.687 | 28.096 | 27.302 | 27.373 | 11.428 | 23.663 | 11.674 | 0 | 0 | 58.539 | 56.161 | 42.164 | 21.566 | 0 | 0 | 59.413 | 23.472 | [5 empty] | 0 | 0.314 | 45 | 3.1969 | 2.9636 | 1.0014 | 0.81081 | 2.1528 | 67.3404
2006-04-30 | 18:31 | 1 | 19.181 | 0 | 2 | 0 | 30.408 | 27.976 | 27.204 | 27.373 | 21.326 | 23.663 | 11.724 | 0 | 0 | 58.539 | 56.161 | 42.164 | 21.52 | 0 | 0 | 59.367 | 23.783 | [5 empty] | 19.181 | 3.035 | 46 | 3.1824 | 2.9498 | 1.0008 | 0.81081 | 2.139 | 67.2136
2006-04-30 | 18:32 | 0 | 19.156 | 0 | 1 | 0 | 46.83 | 27.976 | 27.253 | 27.132 | 16.318 | 23.712 | 11.576 | 1 | 0 | 58.559 | 56.138 | 41.999 | 21.495 | 0 | 0 | 59.255 | 23.977 | [5 empty] | 0 | 19.698 | 47 | 3.2255 | 2.9908 | 1.0025 | 0.81081 | 2.18 | 67.5856
2006-04-30 | 18:33 | 0 | 19.156 | 0 | 2 | 0 | 33.938 | 38.074 | 27.132 | 27.132 | 13.889 | 23.631 | 11.616 | 0 | 0 | 58.486 | 56.084 | 41.968 | 21.463 | 0 | 0 | 59.137 | 24.185 | [5 empty] | 0 | 6.806 | 48 | 3.2138 | 2.9797 | 1.002 | 0.81081 | 2.1689 | 67.486
2006-04-30 | 18:34 | 0 | 19.148 | 0 | 2 | 0 | 29.557 | 41.004 | 27.172 | 27.052 | 12.308 | 23.727 | 11.591 | 0 | 0 | 58.441 | 56.084 | 42.061 | 21.488 | 0 | 0 | 59.045 | 24.45 | [5 empty] | 0 | 2.505 | 49 | 3.2211 | 2.9866 | 1.0023 | 0.81081 | 2.1758 | 67.5483
2006-04-30 | 18:35 | 0 | 19.181 | 0 | 2 | 0 | 28.336 | 32.929 | 27.037 | 27.181 | 12.019 | 23.663 | 11.699 | 0 | 0 | 58.47 | 56.161 | 42.068 | 21.544 | 0 | 0 | 59.009 | 24.651 | [5 empty] | 0 | 1.155 | 50 | 3.1897 | 2.9567 | 1.0011 | 0.81081 | 2.1459 | 67.2771
2006-04-30 | 18:36 | 0 | 19.123 | 0 | 2 | 0 | 27.848 | 29.702 | 27.052 | 26.931 | 11.74 | 23.631 | 11.765 | 0 | 0 | 58.463 | 56.084 | 41.992 | 21.488 | 0 | 0 | 58.867 | 24.835 | [5 empty] | 0 | 0.917 | 51 | 3.1704 | 2.9384 | 1.0003 | 0.81081 | 2.1276 | 67.1087
2006-04-30 | 18:37 | 0 | 19.204 | 0 | 1 | 0 | 27.782 | 28.842 | 27.277 | 26.988 | 11.624 | 23.928 | 11.823 | 0 | 0 | 58.47 | 56.07 | 42.068 | 21.52 | 0 | 0 | 58.829 | 25.085 | [5 empty] | 0 | 0.794 | 52 | 3.1535 | 2.9224 | 0.9996 | 0.81081 | 2.1116 | 66.9591
2006-04-30 | 18:38 | 0 | 19.148 | 0 | 2 | 0 | 27.461 | 28.329 | 27.052 | 27.005 | 11.395 | 23.631 | 11.74 | 0 | 0 | 58.418 | 56.063 | 42.016 | 21.488 | 0 | 0 | 58.71 | 25.198 | [5 empty] | 0 | 0.456 | 53 | 3.1777 | 2.9454 | 1.0006 | 0.81081 | 2.1346 | 67.1728
2006-04-30 | 18:39 | 0 | 19.148 | 0 | 2 | 0 | 27.39 | 28.015 | 27.172 | 26.907 | 11.395 | 23.705 | 11.714 | 1 | 0 | 58.463 | 56.016 | 42.037 | 21.439 | 0 | 0 | 58.664 | 25.367 | [5 empty] | 0 | 0.483 | 54 | 3.1853 | 2.9526 | 1.0009 | 0.81081 | 2.1418 | 67.239
2006-04-30 | 18:40 | 0 | 19.304 | 0 | 2 | 0 | 27.493 | 27.976 | 27.204 | 27.132 | 11.551 | 23.736 | 11.895 | 0 | 0 | 58.539 | 56.114 | 42.209 | 21.689 | 0 | 0 | 58.762 | 25.759 | [5 empty] | 0 | 0.361 | 55 | 3.1326 | 2.9025 | 0.99875 | 0.81081 | 2.0917 | 66.771
2006-04-30 | 18:41 | 0 | 19.297 | 0 | 2 | 0 | 27.437 | 27.848 | 27.186 | 27.137 | 11.506 | 23.812 | 11.85 | 0 | 0 | 58.591 | 56.17 | 42.334 | 21.645 | 0 | 0 | 58.726 | 25.884 | [5 empty] | 0 | 0.3 | 56 | 3.1457 | 2.9149 | 0.99928 | 0.81081 | 2.1041 | 66.8889
2006-04-30 | 18:42 | 0 | 19.186 | 1 | 2 | 0 | 28.631 | 27.667 | 27.113 | 27.066 | 22.319 | 23.597 | 11.752 | 0 | 0 | 58.434 | 56.033 | 42.241 | 21.525 | 0 | 0 | 58.523 | 25.909 | [5 empty] | 0 | 1.565 | 57 | 3.1742 | 2.942 | 1.0004 | 0.81081 | 2.1312 | 67.1421
2006-04-30 | 18:43 | 0 | 19.209 | 0 | 2 | 0 | 44.727 | 27.667 | 27.042 | 26.968 | 16.348 | 23.621 | 11.802 | 0 | 0 | 58.434 | 56.009 | 42.193 | 21.5 | 0 | 0 | 58.479 | 26.005 | [5 empty] | 0 | 17.759 | 58 | 3.1597 | 2.9282 | 0.99985 | 0.81081 | 2.1174 | 67.0135
2006-04-30 | 18:44 | 0 | 19.209 | 0 | 2 | 0 | 32.888 | 39.492 | 26.897 | 26.968 | 13.384 | 23.597 | 11.679 | 1 | 0 | 58.411 | 56.009 | 42.076 | 21.5 | 0 | 0 | 58.479 | 26.127 | [5 empty] | 0 | 5.92 | 59 | 3.1955 | 2.9623 | 1.0013 | 0.81081 | 2.1514 | 67.3278
2006-04-30 | 18:45 | 0 | 19.186 | 0 | 2 | 0 | 29.04 | 37.892 | 26.968 | 26.968 | 12.32 | 23.643 | 11.802 | 0 | 0 | 58.388 | 55.963 | 42.193 | 21.5 | 0 | 0 | 58.411 | 26.294 | [5 empty] | 0 | 2.072 | 60 | 3.1597 | 2.9282 | 0.99985 | 0.81081 | 2.1174 | 67.0135
2006-04-30 | 18:46 | 0 | 19.209 | 0 | 2 | 0 | 27.932 | 31.041 | 26.922 | 26.752 | 12.049 | 23.597 | 11.828 | 0 | 0 | 58.388 | 55.963 | 42.217 | 21.5 | 0 | 0 | 58.388 | 26.439 | [5 empty] | 0 | 1.18 | 61 | 3.1521 | 2.921 | 0.99954 | 0.81081 | 2.1102 | 66.9461
2006-04-30 | 18:47 | 0 | 19.186 | 0 | 2 | 0 | 27.596 | 28.969 | 26.848 | 26.897 | 11.998 | 23.427 | 11.85 | 0 | 0 | 58.388 | 55.939 | 42.288 | 21.5 | 0 | 0 | 58.299 | 26.559 | [5 empty] | 0 | 0.699 | 62 | 3.1457 | 2.9149 | 0.99928 | 0.81081 | 2.1041 | 66.8889
2006-04-30 | 18:48 | 0 | 19.186 | 0 | 2 | 0 | 27.427 | 28.366 | 26.946 | 26.897 | 12.295 | 23.501 | 11.926 | 0 | 0 | 58.434 | 55.918 | 42.241 | 21.476 | 0 | 0 | 58.233 | 26.681 | [5 empty] | 0 | 0.53 | 63 | 3.1235 | 2.8939 | 0.99838 | 0.81081 | 2.0831 | 66.6893
2006-04-30 | 18:49 | 0 | 19.186 | 0 | 2 | 0 | 27.186 | 27.812 | 27.017 | 26.728 | 12.024 | 23.523 | 11.85 | 0 | 0 | 58.388 | 55.939 | 42.265 | 21.476 | 0 | 0 | 58.21 | 26.897 | [5 empty] | 0 | 0.458 | 64 | 3.1457 | 2.9149 | 0.99928 | 0.81081 | 2.1041 | 66.8889
2006-04-30 | 18:50 | 0 | 19.186 | 0 | 3 | 0 | 27.042 | 27.62 | 27.017 | 26.801 | 12.099 | 23.572 | 11.828 | 0 | 0 | 58.388 | 55.918 | 42.241 | 21.476 | 0 | 0 | 58.165 | 26.968 | [5 empty] | 0 | 0.241 | 65 | 3.1521 | 2.921 | 0.99954 | 0.81081 | 2.1102 | 66.9461
2006-04-30 | 18:51 | 0 | 19.186 | 0 | 2 | 0 | 27.042 | 27.5 | 26.968 | 26.801 | 12.172 | 23.403 | 11.802 | 0 | 0 | 58.365 | 55.918 | 42.241 | 21.476 | 0 | 0 | 58.119 | 27.091 | [5 empty] | 0 | 0.241 | 66 | 3.1597 | 2.9282 | 0.99985 | 0.81081 | 2.1174 | 67.0135
2006-04-30 | 18:52 | 0 | 19.209 | 0 | 2 | 0 | 27.091 | 27.378 | 27.042 | 26.946 | 11.9 | 23.477 | 11.875 | 0 | 0 | 58.365 | 55.872 | 42.241 | 21.476 | 0 | 0 | 58.053 | 27.233 | [5 empty] | 0 | 0.145 | 67 | 3.1384 | 2.908 | 0.99899 | 0.81081 | 2.0972 | 66.8235
2006-04-30 | 18:53 | 0 | 19.161 | 1 | 2 | 0 | 27.211 | 27.427 | 26.873 | 26.993 | 20.922 | 23.501 | 11.926 | 0 | 0 | 58.299 | 55.918 | 42.288 | 21.5 | 0 | 0 | 57.984 | 27.331 | [5 empty] | 0 | 0.218 | 68 | 3.1235 | 2.8939 | 0.99838 | 0.81081 | 2.0831 | 66.6893
2006-04-30 | 18:54 | 0 | 19.186 | 0 | 3 | 0 | 44.31 | 27.378 | 26.873 | 26.801 | 22.513 | 23.501 | 11.951 | 1 | 0 | 58.299 | 55.872 | 42.265 | 21.5 | 0 | 0 | 57.964 | 27.476 | [5 empty] | 0 | 17.509 | 69 | 3.1163 | 2.887 | 0.99809 | 0.81081 | 2.0762 | 66.623
2006-04-30 | 18:55 | 1 | 19.186 | 0 | 2 | 0 | 48.144 | 39.727 | 26.703 | 26.848 | 22.584 | 23.356 | 11.926 | 1 | 0 | 58.276 | 55.895 | 42.241 | 21.525 | 0 | 0 | 57.918 | 27.596 | [5 empty] | 19.186 | 21.296 | 70 | 3.1235 | 2.8939 | 0.99838 | 0.81081 | 2.0831 | 66.6893
2006-04-30 | 18:56 | 0 | 19.131 | 0 | 2 | 0 | 48.734 | 46.968 | 26.578 | 26.554 | 24.337 | 23.349 | 11.845 | 2 | 0 | 58.317 | 55.911 | 42.188 | 21.471 | 0 | 0 | 57.868 | 27.687 | [5 empty] | 0 | 22.18 | 71 | 3.1471 | 2.9163 | 0.99934 | 0.81081 | 2.1055 | 66.9019
2006-04-30 | 18:57 | 0 | 19.161 | 0 | 3 | 0 | 48.648 | 48.396 | 26.752 | 26.559 | 24.391 | 23.452 | 11.926 | 2 | 0 | 58.345 | 55.848 | 42.217 | 21.5 | 0 | 0 | 57.829 | 27.861 | [5 empty] | 0 | 22.089 | 72 | 3.1235 | 2.8939 | 0.99838 | 0.81081 | 2.0831 | 66.6893
2006-04-30 | 18:58 | 0 | 19.161 | 0 | 2 | 1 | 48.786 | 48.739 | 26.752 | 26.537 | 24.151 | 23.356 | 11.9 | 2 | 0 | 58.365 | 55.963 | 42.312 | 21.476 | 0 | 0 | 57.783 | 27.981 | [5 empty] | 0 | 22.249 | 73 | 3.1311 | 2.9011 | 0.99869 | 0.81081 | 2.0903 | 66.7579
2006-04-30 | 18:59 | 1 | 19.161 | 0 | 2 | 0 | 48.648 | 48.786 | 26.946 | 26.681 | 24.271 | 23.307 | 11.976 | 1 | 0 | 58.345 | 55.872 | 42.43 | 21.5 | 0 | 0 | 57.717 | 28.126 | [5 empty] | 19.161 | 21.967 | 0 | 3.109 | 2.88 | 0.99779 | 0.81081 | 2.0692 | 66.5564
2006-04-30 | 19:00 | 0 | 19.131 | 0 | 2 | 0 | 48.345 | 48.849 | 27.277 | 26.868 | 24.001 | 23.278 | 11.845 | 2 | 0 | 58.338 | 55.867 | 42.329 | 21.471 | 0 | 0 | 57.733 | 28.17 | [5 empty] | 0 | 21.477 | 1 | 3.1471 | 2.9163 | 2.4108 | 2.2222 | 0.69408 | 22.0544
2006-04-30 | 19:01 | 0 | 19.136 | 0 | 2 | 0 | 48.051 | 48.762 | 27.667 | 27.137 | 24.367 | 23.391 | 11.913 | 1 | 0 | 58.42 | 55.904 | 42.415 | 21.512 | 0 | 0 | 57.77 | 28.378 | [5 empty] | 0 | 20.914 | 2 | 3.1273 | 2.8975 | 2.4099 | 2.2222 | 0.67526 | 21.5922
2006-04-30 | 19:02 | 0 | 19.194 | 1 | 2 | 0 | 47.92 | 48.492 | 28.108 | 27.434 | 24.688 | 23.484 | 11.983 | 1 | 0 | 58.484 | 55.923 | 42.458 | 21.508 | 0 | 0 | 57.765 | 28.447 | [5 empty] | 0 | 20.486 | 3 | 3.107 | 2.8781 | 2.4091 | 2.2222 | 0.65588 | 21.1102
2006-04-30 | 19:03 | 0 | 19.163 | 0 | 3 | 0 | 47.915 | 48.373 | 28.393 | 27.765 | 24.707 | 23.381 | 11.805 | 2 | 0 | 58.411 | 55.872 | 42.453 | 21.478 | 0 | 0 | 57.738 | 28.513 | [5 empty] | 0 | 20.15 | 4 | 3.1588 | 2.9274 | 2.4112 | 2.2222 | 0.70515 | 22.3236
2006-04-30 | 19:04 | 1 | 19.138 | 0 | 2 | 0 | 48.053 | 48.282 | 28.898 | 28.224 | 24.852 | 23.55 | 11.953 | 1 | 0 | 58.568 | 56.033 | 42.664 | 21.623 | 0 | 0 | 57.783 | 28.753 | [5 empty] | 19.138 | 19.829 | 5 | 3.1157 | 2.8864 | 2.4095 | 2.2222 | 0.66419 | 21.3175
2006-04-30 | 19:05 | 0 | 19.138 | 0 | 2 | 0 | 47.983 | 48.305 | 29.79 | 28.658 | 25.043 | 23.356 | 11.78 | 1 | 0 | 58.523 | 55.872 | 42.688 | 21.503 | 0 | 0 | 57.676 | 28.736 | [5 empty] | 0 | 19.325 | 6 | 3.1661 | 2.9343 | 2.4115 | 2.2222 | 0.71207 | 22.4908
2006-04-30 | 19:06 | 0 | 19.138 | 0 | 2 | 0 | 48.144 | 48.305 | 30.945 | 29.501 | 25.213 | 23.381 | 11.805 | 2 | 0 | 58.523 | 55.872 | 42.688 | 21.503 | 0 | 0 | 57.605 | 28.778 | [5 empty] | 0 | 18.643 | 7 | 3.1588 | 2.9274 | 2.4112 | 2.2222 | 0.70515 | 22.3236
2006-04-30 | 19:07 | 0 | 19.168 | 0 | 2 | 0 | 48.356 | 48.471 | 32.059 | 30.565 | 25.436 | 23.484 | 11.81 | 1 | 0 | 58.641 | 55.946 | 42.599 | 21.508 | 0 | 0 | 57.61 | 28.856 | [5 empty] | 0 | 17.791 | 8 | 3.1573 | 2.926 | 2.4112 | 2.2222 | 0.70377 | 22.29
2006-04-30 | 19:08 | 0 | 19.113 | 0 | 3 | 0 | 49.222 | 48.557 | 32.795 | 31.693 | 25.816 | 23.454 | 11.755 | 1 | 0 | 58.614 | 55.918 | 42.642 | 21.503 | 0 | 0 | 57.537 | 28.898 | [5 empty] | 0 | 17.529 | 9 | 3.1733 | 2.9412 | 2.4118 | 2.2222 | 0.71899 | 22.6573
2006-04-30 | 19:09 | 1 | 19.113 | 0 | 2 | 0 | 50.184 | 49.246 | 33.242 | 32.771 | 26.37 | 23.55 | 11.78 | 2 | 0 | 58.635 | 55.918 | 42.642 | 21.503 | 0 | 0 | 57.537 | 28.971 | [5 empty] | 19.113 | 17.413 | 10 | 3.1661 | 2.9343 | 2.4115 | 2.2222 | 0.71207 | 22.4908
2006-04-30 | 19:10 | 0 | 19.113 | 0 | 2 | 0 | 51.057 | 50.116 | 33.57 | 33.311 | 26.995 | 23.621 | 11.805 | 1 | 0 | 58.635 | 55.895 | 42.688 | 21.503 | 0 | 0 | 57.491 | 29.067 | [5 empty] | 0 | 17.746 | 11 | 3.1588 | 2.9274 | 2.4112 | 2.2222 | 0.70515 | 22.3236
2006-04-30 | 19:11 | 0 | 19.168 | 0 | 2 | 0 | 48.951 | 51.038 | 33.833 | 33.598 | 23.555 | 23.58 | 11.81 | 1 | 0 | 58.685 | 55.923 | 42.834 | 21.532 | 0 | 0 | 57.475 | 29.217 | [5 empty] | 0 | 15.353 | 12 | 3.1573 | 2.926 | 2.4112 | 2.2222 | 0.70377 | 22.29
2006-04-30 | 19:12 | 0 | 19.138 | 1 | 2 | 0 | 38.976 | 51.514 | 33.852 | 33.852 | 20.151 | 23.621 | 11.704 | 0 | 0 | 58.635 | 55.939 | 43.087 | 21.623 | 0 | 0 | 57.425 | 29.261 | [5 empty] | 0 | 5.124 | 13 | 3.1882 | 2.9553 | 2.4124 | 2.2222 | 0.73311 | 22.9945
2006-04-30 | 19:13 | 0 | 19.113 | 0 | 2 | 0 | 36.179 | 42.994 | 34.062 | 33.945 | 18.965 | 23.621 | 11.682 | 1 | 0 | 58.635 | 55.918 | 42.901 | 21.527 | 0 | 0 | 57.425 | 29.332 | [5 empty] | 0 | 2.234 | 14 | 3.1946 | 2.9614 | 2.4127 | 2.2222 | 0.7392 | 23.139
2006-04-30 | 19:14 | 0 | 19.088 | 0 | 3 | 0 | 35.356 | 37.801 | 33.969 | 34.086 | 18.102 | 23.599 | 11.755 | 0 | 0 | 58.635 | 55.918 | 42.97 | 21.503 | 0 | 0 | 57.357 | 29.405 | [5 empty] | 0 | 1.27 | 15 | 3.1733 | 2.9412 | 2.4118 | 2.2222 | 0.71899 | 22.6573
2006-04-30 | 19:15 | 0 | 19.113 | 0 | 2 | 0 | 34.957 | 36.249 | 33.921 | 34.134 | 17.114 | 23.599 | 11.729 | 0 | 0 | 58.657 | 55.963 | 42.994 | 21.527 | 0 | 0 | 57.336 | 29.452 | [5 empty] | 0 | 0.823 | 16 | 3.1809 | 2.9484 | 2.4121 | 2.2222 | 0.72619 | 22.8296
2006-04-30 | 19:16 | 0 | 19.08 | 0 | 2 | 0 | 34.761 | 35.631 | 33.821 | 34.127 | 16.886 | 23.543 | 11.599 | 0 | 0 | 58.605 | 55.909 | 43.011 | 21.446 | 0 | 0 | 57.306 | 29.494 | [5 empty] | 0 | 0.634 | 17 | 3.2188 | 2.9844 | 2.4137 | 2.2222 | 0.76217 | 23.6791
2006-04-30 | 19:17 | 0 | 19.113 | 0 | 2 | 0 | 34.581 | 35.356 | 33.57 | 33.993 | 16.546 | 23.575 | 11.682 | 0 | 0 | 58.703 | 55.939 | 43.159 | 21.623 | 0 | 0 | 57.313 | 29.621 | [5 empty] | 0 | 0.588 | 18 | 3.1946 | 2.9614 | 2.4127 | 2.2222 | 0.7392 | 23.139
2006-04-30 | 19:18 | 0 | 19.063 | 0 | 2 | 0 | 34.486 | 35.074 | 32.747 | 33.969 | 16.028 | 23.646 | 11.78 | 0 | 0 | 58.635 | 55.939 | 43.063 | 21.503 | 0 | 0 | 57.313 | 29.67 | [5 empty] | 0 | 0.517 | 19 | 3.1661 | 2.9343 | 2.4115 | 2.2222 | 0.71207 | 22.4908
2006-04-30 | 19:19 | 0 | 19.063 | 0 | 3 | 0 | 34.392 | 34.816 | 32.007 | 33.194 | 16.3 | 23.55 | 11.704 | 0 | 0 | 58.657 | 56.056 | 43.228 | 21.647 | 0 | 0 | 57.379 | 29.886 | [5 empty] | 0 | 1.198 | 20 | 3.1882 | 2.9553 | 2.4124 | 2.2222 | 0.73311 | 22.9945
2006-04-30 | 19:20 | 0 | 19.063 | 0 | 2 | 0 | 33.945 | 34.768 | 31.404 | 32.439 | 15.953 | 23.766 | 11.729 | 0 | 0 | 58.591 | 55.918 | 43.183 | 21.527 | 0 | 0 | 57.245 | 29.79 | [5 empty] | 0 | 1.506 | 21 | 3.1809 | 2.9484 | 2.4121 | 2.2222 | 0.72619 | 22.8296
2006-04-30 | 19:21 | 0 | 19.088 | 0 | 2 | 0 | 37.918 | 34.369 | 30.921 | 31.742 | 25.791 | 23.695 | 11.729 | 0 | 0 | 58.568 | 55.918 | 43.075 | 21.38 | 0 | 0 | 57.11 | 29.739 | [5 empty] | 0 | 6.176 | 22 | 3.1809 | 2.9484 | 2.4121 | 2.2222 | 0.72619 | 22.8296
2006-04-30 | 19:22 | 0 | 18.995 | 0 | 3 | 0 | 48.699 | 34.421 | 30.399 | 31.097 | 25.217 | 23.533 | 11.589 | 1 | 0 | 58.461 | 55.762 | 43.071 | 21.387 | 0 | 0 | 57.117 | 29.82 | [5 empty] | 0 | 17.602 | 23 | 3.2217 | 2.9872 | 2.4138 | 2.2222 | 0.76494 | 23.7436
2006-04-30 | 19:23 | 0 | 18.962 | 1 | 2 | 0 | 49.724 | 46.72 | 30.102 | 30.656 | 26.269 | 23.572 | 11.408 | 1 | 0 | 58.454 | 55.755 | 42.874 | 21.405 | 0 | 0 | 57.11 | 29.763 | [5 empty] | 0 | 19.068 | 24 | 3.2744 | 3.0373 | 2.4159 | 2.2222 | 0.81504 | 24.8915
2006-04-30 | 19:24 | 1 | 18.987 | 0 | 2 | 0 | 49.586 | 49.425 | 30.004 | 30.318 | 25.982 | 23.452 | 11.455 | 1 | 0 | 58.388 | 55.708 | 42.946 | 21.405 | 0 | 0 | 57.087 | 29.884 | [5 empty] | 18.987 | 19.268 | 25 | 3.2607 | 3.0243 | 2.4154 | 2.2222 | 0.80203 | 24.597
2006-04-30 | 19:25 | 0 | 18.995 | 0 | 2 | 1 | 49.593 | 49.708 | 29.844 | 30.254 | 26.11 | 23.435 | 11.44 | 1 | 0 | 58.395 | 55.718 | 43.071 | 21.461 | 0 | 0 | 57.117 | 29.989 | [5 empty] | 0 | 19.339 | 26 | 3.2651 | 3.0284 | 2.4155 | 2.2222 | 0.80619 | 24.6912
2006-04-30 | 19:26 | 0 | 18.962 | 0 | 2 | 0 | 50.023 | 49.633 | 29.788 | 30.053 | 26.174 | 23.646 | 11.357 | 2 | 0 | 58.409 | 55.732 | 42.874 | 21.356 | 0 | 0 | 57.087 | 30.028 | [5 empty] | 0 | 19.97 | 0 | 3.2892 | 3.0514 | 2.4165 | 2.2222 | 0.82916 | 25.2082
2006-04-30 | 19:27 | 0 | 18.937 | 0 | 2 | 0 | 51.054 | 49.815 | 29.859 | 29.957 | 26.414 | 23.452 | 11.332 | 1 | 0 | 58.388 | 55.687 | 42.992 | 21.38 | 0 | 0 | 57.065 | 30.077 | [5 empty] | 0 | 21.097 | 1 | 3.2965 | 3.0583 | 1.8162 | 1.6216 | 1.4367 | 43.5817
2006-04-30 | 19:28 | 0 | 18.937 | 0 | 2 | 0 | 46.996 | 50.574 | 30.124 | 29.933 | 22.993 | 23.501 | 11.285 | 1 | 0 | 58.477 | 55.664 | 43.063 | 21.38 | 0 | 0 | 57.019 | 30.102 | [5 empty] | 0 | 17.063 | 2 | 3.3102 | 3.0713 | 1.8168 | 1.6216 | 1.4497 | 43.7945
2006-04-30 | 19:29 | 0 | 18.937 | 0 | 2 | 0 | 36.177 | 51.26 | 30.197 | 29.982 | 20.073 | 23.477 | 11.285 | 0 | 0 | 58.388 | 55.664 | 43.04 | 21.331 | 0 | 0 | 57.065 | 30.197 | [5 empty] | 0 | 6.195 | 3 | 3.3102 | 3.0713 | 1.8168 | 1.6216 | 1.4497 | 43.7945
2006-04-30 | 19:30 | 0 | 18.932 | 0 | 2 | 0 | 32.811 | 42.611 | 30.313 | 30.072 | 18.341 | 23.567 | 11.277 | 0 | 0 | 58.381 | 55.659 | 42.918 | 21.375 | 0 | 0 | 56.992 | 30.217 | [5 empty] | 0 | 2.739 | 4 | 3.3125 | 3.0735 | 1.8169 | 1.6216 | 1.4519 | 43.8306
2006-04-30 | 19:31 | 0 | 18.962 | 0 | 2 | 0 | 31.884 | 35.636 | 30.391 | 30.222 | 17.336 | 23.501 | 11.285 | 1 | 0 | 58.388 | 55.708 | 42.968 | 21.38 | 0 | 0 | 57.019 | 30.293 | [5 empty] | 0 | 1.662 | 5 | 3.3102 | 3.0713 | 1.8168 | 1.6216 | 1.4497 | 43.7945
2006-04-30 | 19:32 | 0 | 18.962 | 0 | 2 | 0 | 31.522 | 33.309 | 30.269 | 30.197 | 16.866 | 23.523 | 11.161 | 0 | 0 | 58.409 | 55.732 | 43.085 | 21.405 | 0 | 0 | 57.019 | 30.318 | [5 empty] | 0 | 1.325 | 6 | 3.3463 | 3.1056 | 1.8182 | 1.6216 | 1.484 | 44.3477
2006-04-30 | 19:33 | 0 | 18.987 | 0 | 2 | 0 | 31.281 | 32.51 | 30.342 | 30.293 | 16.297 | 23.646 | 11.136 | 0 | 0 | 58.477 | 55.687 | 42.992 | 21.451 | 0 | 0 | 56.996 | 30.342 | [5 empty] | 0 | 0.988 | 7 | 3.3536 | 3.1126 | 1.8185 | 1.6216 | 1.4909 | 44.4577
2006-04-30 | 19:34 | 0 | 18.957 | 1 | 2 | 0 | 31.058 | 31.926 | 30.193 | 30.288 | 15.626 | 23.567 | 11.277 | 0 | 0 | 58.516 | 55.774 | 43.104 | 21.495 | 0 | 0 | 57.06 | 30.528 | [5 empty] | 0 | 0.77 | 8 | 3.3125 | 3.0735 | 1.8169 | 1.6216 | 1.4519 | 43.8306
2006-04-30 | 19:35 | 0 | 18.962 | 0 | 2 | 0 | 30.921 | 31.74 | 30.124 | 30.342 | 15.385 | 23.523 | 11.136 | 0 | 0 | 58.432 | 55.687 | 42.992 | 21.356 | 0 | 0 | 56.93 | 30.462 | [5 empty] | 0 | 0.579 | 9 | 3.3536 | 3.1126 | 1.8185 | 1.6216 | 1.4909 | 44.4577
2006-04-30 | 19:36 | 0 | 18.957 | 0 | 3 | 0 | 30.793 | 31.301 | 29.952 | 30.168 | 14.91 | 23.472 | 11.106 | 0 | 0 | 58.361 | 55.774 | 43.08 | 21.4 | 0 | 0 | 56.948 | 30.627 | [5 empty] | 0 | 0.625 | 10 | 3.3623 | 3.1209 | 1.8189 | 1.6216 | 1.4992 | 44.5892
2006-04-30 | 19:37 | 0 | 18.957 | 0 | 2 | 0 | 30.722 | 31.181 | 29.952 | 30.168 | 14.663 | 23.518 | 11.031 | 0 | 0 | 58.361 | 55.659 | 43.152 | 21.326 | 0 | 0 | 56.768 | 30.553 | [5 empty] | 0 | 0.554 | 11 | 3.3842 | 3.1416 | 1.8198 | 1.6216 | 1.52 | 44.9149
2006-04-30 | 19:38 | 0 | 18.932 | 0 | 2 | 0 | 35.256 | 31.058 | 29.928 | 29.974 | 23.783 | 23.663 | 11.081 | 0 | 0 | 58.361 | 55.613 | 42.987 | 21.326 | 0 | 0 | 56.88 | 30.722 | [5 empty] | 0 | 5.282 | 12 | 3.3696 | 3.1278 | 1.8192 | 1.6216 | 1.5062 | 44.6982
2006-04-30 | 19:39 | 1 | 18.982 | 0 | 3 | 0 | 47.861 | 31.83 | 29.614 | 29.928 | 23.278 | 23.494 | 11.131 | 1 | 0 | 58.315 | 55.566 | 43.011 | 21.351 | 0 | 0 | 56.768 | 30.627 | [5 empty] | 18.982 | 17.933 | 13 | 3.3551 | 3.1139 | 1.8186 | 1.6216 | 1.4923 | 44.4797
2006-04-30 | 19:40 | 0 | 18.957 | 0 | 2 | 0 | 48.986 | 45.408 | 29.565 | 29.589 | 23.928 | 23.638 | 11.081 | 1 | 0 | 58.292 | 55.543 | 42.963 | 21.326 | 0 | 0 | 56.768 | 30.673 | [5 empty] | 0 | 19.397 | 14 | 3.3696 | 3.1278 | 1.8192 | 1.6216 | 1.5062 | 44.6982
2006-04-30 | 19:41 | 0 | 18.982 | 0 | 2 | 0 | 48.986 | 48.641 | 29.229 | 29.398 | 24.386 | 23.543 | 11.154 | 1 | 0 | 58.249 | 55.543 | 43.092 | 21.363 | 0 | 0 | 56.777 | 30.734 | [5 empty] | 0 | 19.588 | 15 | 3.3484 | 3.1076 | 1.8183 | 1.6216 | 1.486 | 44.3785
2006-04-30 | 19:42 | 0 | 19.003 | 0 | 2 | 0 | 48.979 | 49.117 | 29.199 | 29.175 | 24.166 | 23.682 | 11.101 | 2 | 0 | 58.265 | 55.606 | 43.028 | 21.37 | 0 | 0 | 56.784 | 30.766 | [5 empty] | 0 | 19.804 | 16 | 3.3638 | 3.1222 | 1.8189 | 1.6216 | 1.5006 | 44.6111
2006-04-30 | 19:43 | 1 | 18.972 | 0 | 2 | 0 | 49.341 | 49.112 | 29.219 | 29.074 | 24.087 | 23.749 | 11.021 | 1 | 0 | 58.238 | 55.557 | 42.977 | 21.365 | 0 | 0 | 56.802 | 30.759 | [5 empty] | 18.972 | 20.267 | 17 | 3.3871 | 3.1444 | 1.8199 | 1.6216 | 1.5228 | 44.958
2006-04-30 | 19:44 | 0 | 19.003 | 1 | 2 | 0 | 50.632 | 49.187 | 29.199 | 28.984 | 24.501 | 23.732 | 11.028 | 1 | 0 | 58.288 | 55.652 | 43.24 | 21.49 | 0 | 0 | 56.807 | 30.886 | [5 empty] | 0 | 21.648 | 18 | 3.385 | 3.1424 | 1.8198 | 1.6216 | 1.5208 | 44.9278
2006-04-30 | 19:45 | 0 | 18.997 | 0 | 2 | 0 | 46.589 | 49.708 | 29.29 | 28.976 | 21.775 | 23.604 | 11.021 | 1 | 0 | 58.26 | 55.601 | 43.095 | 21.365 | 0 | 0 | 56.779 | 30.833 | [5 empty] | 0 | 17.613 | 19 | 3.3871 | 3.1444 | 1.8199 | 1.6216 | 1.5228 | 44.958
2006-04-30 | 19:46 | 0 | 19.023 | 0 | 2 | 0 | 35.691 | 50.833 | 29.484 | 29.074 | 19.194 | 23.749 | 11.071 | 0 | 0 | 58.26 | 55.557 | 43.095 | 21.412 | 0 | 0 | 56.757 | 30.833 | [5 empty] | 0 | 6.617 | 20 | 3.3725 | 3.1305 | 1.8193 | 1.6216 | 1.5089 | 44.7417
2006-04-30 | 19:47 | 0 | 19.003 | 0 | 2 | 0 | 32.306 | 43.85 | 29.538 | 29.249 | 17.746 | 23.707 | 11.101 | 1 | 0 | 58.308 | 55.629 | 43.147 | 21.419 | 0 | 0 | 56.83 | 30.933 | [5 empty] | 0 | 3.057 | 21 | 3.3638 | 3.1222 | 1.8189 | 1.6216 | 1.5006 | 44.6111
2006-04-30 | 19:48 | 0 | 18.972 | 0 | 1 | 0 | 31.168 | 35.95 | 29.629 | 29.364 | 16.652 | 23.678 | 11.121 | 0 | 0 | 58.281 | 55.557 | 43.071 | 21.365 | 0 | 0 | 56.757 | 30.928 | [5 empty] | 0 | 1.804 | 22 | 3.358 | 3.1167 | 1.8187 | 1.6216 | 1.4951 | 44.5236
2006-04-30 | 19:49 | 0 | 18.947 | 0 | 2 | 0 | 30.904 | 33.106 | 29.749 | 29.629 | 15.689 | 23.871 | 11.244 | 0 | 0 | 58.395 | 55.671 | 43.305 | 21.535 | 0 | 0 | 56.868 | 31.122 | [5 empty] | 0 | 1.275 | 23 | 3.3221 | 3.0827 | 1.8172 | 1.6216 | 1.461 | 43.9788
2006-04-30 | 19:50 | 0 | 18.972 | 0 | 2 | 0 | 30.592 | 31.892 | 29.7 | 29.531 | 15.171 | 23.702 | 11.121 | 0 | 0 | 58.304 | 55.557 | 43.118 | 21.39 | 0 | 0 | 56.779 | 31.024 | [5 empty] | 0 | 1.061 | 24 | 3.358 | 3.1167 | 1.8187 | 1.6216 | 1.4951 | 44.5236
2006-04-30 | 19:51 | 0 | 18.947 | 0 | 2 | 0 | 30.494 | 31.313 | 29.773 | 29.629 | 14.726 | 23.727 | 11.096 | 0 | 0 | 58.349 | 55.624 | 43.188 | 21.39 | 0 | 0 | 56.779 | 31.048 | [5 empty] | 0 | 0.865 | 25 | 3.3652 | 3.1236 | 1.819 | 1.6216 | 1.502 | 44.6329
2006-04-30 | 19:52 | 0 | 18.922 | 0 | 2 | 0 | 30.349 | 30.977 | 29.675 | 29.629 | 14.505 | 23.678 | 11.046 | 0 | 0 | 58.281 | 55.624 | 43.257 | 21.51 | 0 | 0 | 56.757 | 31.168 | [5 empty] | 0 | 0.72 | 26 | 3.3798 | 3.1375 | 1.8196 | 1.6216 | 1.5158 | 44.8501
2006-04-30 | 19:53 | 0 | 18.947 | 0 | 2 | 0 | 30.278 | 30.783 | 29.531 | 29.604 | 14.158 | 23.653 | 11.121 | 0 | 0 | 58.26 | 55.533 | 43.236 | 21.365 | 0 | 0 | 56.736 | 31.168 | [5 empty] | 0 | 0.674 | 27 | 3.358 | 3.1167 | 1.8187 | 1.6216 | 1.4951 | 44.5236
2006-04-30 | 19:54 | 0 | 18.947 | 0 | 2 | 0 | 30.134 | 30.639 | 29.629 | 29.531 | 14.035 | 23.629 | 11.121 | 0 | 0 | 58.304 | 55.533 | 43.188 | 21.341 | 0 | 0 | 56.779 | 31.168 | [5 empty] | 0 | 0.603 | 28 | 3.358 | 3.1167 | 1.8187 | 1.6216 | 1.4951 | 44.5236
2006-04-30 | 19:55 | 0 | 18.972 | 1 | 2 | 0 | 40.956 | 30.399 | 29.749 | 29.555 | 22.184 | 23.653 | 11.096 | 0 | 0 | 58.238 | 55.533 | 43.236 | 21.365 | 0 | 0 | 56.779 | 31.193 | [5 empty] | 0 | 11.401 | 29 | 3.3652 | 3.1236 | 1.819 | 1.6216 | 1.502 | 44.6329
2006-04-30 | 19:56 | 0 | 18.997 | 0 | 2 | 0 | 48.746 | 32.661 | 29.651 | 29.58 | 23.003 | 23.653 | 11.121 | 1 | 0 | 58.26 | 55.487 | 43.164 | 21.341 | 0 | 0 | 56.736 | 31.217 | [5 empty] | 0 | 19.166 | 30 | 3.358 | 3.1167 | 1.8187 | 1.6216 | 1.4951 | 44.5236
2006-04-30 | 19:57 | 0 | 19.121 | 0 | 3 | 0 | 49.617 | 46.246 | 29.604 | 29.555 | 23.437 | 23.749 | 11.121 | 1 | 0 | 58.238 | 55.419 | 43.118 | 21.341 | 0 | 0 | 56.736 | 31.242 | [5 empty] | 0 | 20.062 | 31 | 3.358 | 3.1167 | 1.8187 | 1.6216 | 1.4951 | 44.5236
2006-04-30 | 19:58 | 1 | 18.965 | 0 | 2 | 0 | 49.885 | 49.15 | 29.378 | 29.378 | 23.501 | 23.597 | 11.088 | 2 | 0 | 58.139 | 55.412 | 43.25 | 21.309 | 0 | 0 | 56.661 | 31.355 | [5 empty] | 18.965 | 20.507 | 32 | 3.3676 | 3.1258 | 1.8191 | 1.6216 | 1.5042 | 44.6678
2006-04-30 | 19:59 | 0 | 18.965 | 0 | 2 | 0 | 49.563 | 49.792 | 29.428 | 29.283 | 23.452 | 23.646 | 11.136 | 1 | 0 | 58.162 | 55.389 | 43.109 | 21.309 | 0 | 0 | 56.572 | 31.259 | [5 empty] | 0 | 20.28 | 33 | 3.3536 | 3.1126 | 1.8185 | 1.6216 | 1.4909 | 44.4577
2006-04-30 | 20:00 | 0 | 19.023 | 0 | 2 | 0 | 50.305 | 49.778 | 29.364 | 29.315 | 23.749 | 23.604 | 11.146 | 1 | 0 | 58.146 | 55.372 | 43.188 | 21.365 | 0 | 0 | 56.556 | 31.313 | [5 empty] | 0 | 20.99 | 34 | 3.3507 | 3.1098 | 1.8184 | 1.6216 | 1.4882 | 44.4138
2006-04-30 | 20:01 | 0 | 18.972 | 0 | 1 | 0 | 51.29 | 49.822 | 29.459 | 29.146 | 22.689 | 23.653 | 11.046 | 1 | 0 | 58.169 | 55.419 | 43.188 | 21.329 | 0 | 0 | 56.521 | 31.262 | [5 empty] | 0 | 22.144 | 35 | 3.3798 | 3.1375 | 1.8196 | 1.6216 | 1.5158 | 44.8501
2006-04-30 | 20:02 | 0 | 18.92 | 0 | 2 | 1 | 40.365 | 50.415 | 29.553 | 29.168 | 18.404 | 23.602 | 10.968 | 1 | 0 | 58.121 | 55.37 | 43.207 | 21.216 | 0 | 0 | 56.508 | 31.311 | [5 empty] | 0 | 11.197 | 36 | 3.4025 | 3.1591 | 1.8205 | 1.6216 | 1.5374 | 45.1852
2006-04-30 | 20:03 | 0 | 18.977 | 0 | 2 | 0 | 33.933 | 49.873 | 29.705 | 29.199 | 16.36 | 23.562 | 11.076 | 0 | 0 | 58.128 | 55.377 | 43.217 | 21.297 | 0 | 0 | 56.537 | 31.392 | [5 empty] | 0 | 4.734 | 0 | 3.3711 | 3.1292 | 1.8192 | 1.6216 | 1.5075 | 44.72
2006-04-30 | 20:04 | 0 | 19.126 | 0 | 1 | 0 | 32.066 | 40.889 | 29.969 | 29.631 | 15.249 | 23.827 | 11.149 | 1 | 0 | 58.263 | 55.445 | 43.358 | 21.441 | 0 | 0 | 56.626 | 31.536 | [5 empty] | 0 | 2.435 | 1 | 3.3498 | 3.109 | 1.5011 | 1.3043 | 1.8046 | 53.872
2006-04-30 | 20:05 | 0 | 18.97 | 1 | 2 | 0 | 31.166 | 34.983 | 29.987 | 29.455 | 14.452 | 23.602 | 10.993 | 0 | 0 | 58.167 | 55.3 | 43.231 | 21.265 | 0 | 0 | 56.462 | 31.406 | [5 empty] | 0 | 1.711 | 2 | 3.3952 | 3.1521 | 1.5029 | 1.3043 | 1.8478 | 54.423
2006-04-30 | 20:06 | 0 | 18.97 | 0 | 2 | 0 | 30.877 | 32.773 | 29.864 | 29.722 | 14.13 | 23.553 | 10.945 | 0 | 0 | 58.144 | 55.3 | 43.327 | 21.265 | 0 | 0 | 56.551 | 31.431 | [5 empty] | 0 | 1.155 | 3 | 3.4092 | 3.1654 | 1.5035 | 1.3043 | 1.8611 | 54.5896
2006-04-30 | 20:07 | 0 | 18.945 | 0 | 1 | 0 | 30.685 | 31.84 | 29.864 | 29.744 | 14.156 | 23.481 | 10.968 | 0 | 0 | 58.144 | 55.3 | 43.303 | 21.289 | 0 | 0 | 56.531 | 31.504 | [5 empty] | 0 | 0.941 | 4 | 3.4025 | 3.1591 | 1.5032 | 1.3043 | 1.8547 | 54.5099
2006-04-30 | 20:08 | 0 | 18.945 | 0 | 2 | 0 | 30.541 | 31.382 | 29.938 | 29.697 | 13.783 | 23.506 | 10.968 | 0 | 0 | 58.144 | 55.323 | 43.255 | 21.265 | 0 | 0 | 56.574 | 31.6 | [5 empty] | 0 | 0.844 | 5 | 3.4025 | 3.1591 | 1.5032 | 1.3043 | 1.8547 | 54.5099
2006-04-30 | 20:09 | 0 | 18.92 | 0 | 2 | 0 | 30.443 | 31.095 | 29.864 | 29.768 | 13.464 | 23.457 | 10.993 | 0 | 0 | 58.098 | 55.277 | 43.279 | 21.24 | 0 | 0 | 56.551 | 31.526 | [5 empty] | 0 | 0.675 | 6 | 3.3952 | 3.1521 | 1.5029 | 1.3043 | 1.8478 | 54.423
2006-04-30 | 20:10 | 0 | 18.945 | 0 | 2 | 0 | 30.347 | 30.95 | 29.768 | 29.722 | 13.562 | 23.481 | 11.068 | 0 | 0 | 58.144 | 55.277 | 43.255 | 21.265 | 0 | 0 | 56.551 | 31.504 | [5 empty] | 0 | 0.625 | 7 | 3.3734 | 3.1314 | 1.502 | 1.3043 | 1.827 | 54.1599
2006-04-30 | 20:11 | 0 | 18.945 | 0 | 2 | 0 | 30.298 | 30.757 | 29.913 | 29.768 | 21.53 | 23.481 | 10.993 | 0 | 0 | 58.098 | 55.232 | 43.42 | 21.24 | 0 | 0 | 56.508 | 31.504 | [5 empty] | 0 | 0.53 | 8 | 3.3952 | 3.1521 | 1.5029 | 1.3043 | 1.8478 | 54.423
2006-04-30 | 20:12 | 1 | 18.945 | 0 | 3 | 0 | 45.899 | 30.732 | 30.009 | 29.793 | 22.567 | 23.53 | 10.993 | 0 | 0 | 58.078 | 55.232 | 43.255 | 21.24 | 0 | 0 | 56.485 | 31.504 | [5 empty] | 18.945 | 16.106 | 9 | 3.3952 | 3.1521 | 1.5029 | 1.3043 | 1.8478 | 54.423
2006-04-30 | 20:13 | 0 | 18.945 | 0 | 2 | 0 | 49.087 | 38.086 | 29.817 | 29.864 | 22.567 | 23.577 | 11.018 | 2 | 0 | 58.098 | 55.232 | 43.231 | 21.289 | 0 | 0 | 56.485 | 31.504 | [5 empty] | 0 | 19.223 | 10 | 3.388 | 3.1452 | 1.5026 | 1.3043 | 1.8409 | 54.3357
2006-04-30 | 20:14 | 0 | 18.92 | 0 | 2 | 0 | 50.072 | 47.894 | 29.599 | 29.768 | 23.386 | 23.457 | 10.945 | 1 | 0 | 58.055 | 55.232 | 43.255 | 21.265 | 0 | 0 | 56.462 | 31.551 | [5 empty] | 0 | 20.304 | 11 | 3.4092 | 3.1654 | 1.5035 | 1.3043 | 1.8611 | 54.5896
2006-04-30 | 20:15 | 0 | 18.92 | 0 | 2 | 0 | 49.957 | 49.544 | 29.553 | 29.648 | 23.457 | 23.53 | 10.968 | 1 | 0 | 58.055 | 55.162 | 43.231 | 21.265 | 0 | 0 | 56.508 | 31.6 | [5 empty] | 0 | 20.309 | 12 | 3.4025 | 3.1591 | 1.5032 | 1.3043 | 1.8547 | 54.5099
2006-04-30 | 20:16 | 0 | 18.92 | 1 | 2 | 0 | 50.209 | 49.981 | 29.408 | 29.455 | 23.817 | 23.457 | 10.92 | 1 | 0 | 57.987 | 55.186 | 43.279 | 21.289 | 0 | 0 | 56.508 | 31.647 | [5 empty] | 0 | 20.754 | 13 | 3.4165 | 3.1723 | 1.5038 | 1.3043 | 1.868 | 54.6758
2006-04-30 | 20:17 | 1 | 18.92 | 0 | 2 | 0 | 50.851 | 50.118 | 29.504 | 29.31 | 24.227 | 23.626 | 10.945 | 2 | 0 | 58.032 | 55.209 | 43.231 | 21.289 | 0 | 0 | 56.439 | 31.671 | [5 empty] | 18.92 | 21.541 | 14 | 3.4092 | 3.1654 | 1.5035 | 1.3043 | 1.8611 | 54.5896
2006-04-30 | 20:18 | 0 | 18.945 | 0 | 2 | 0 | 48.697 | 50.462 | 29.528 | 29.214 | 22.108 | 23.506 | 11.018 | 1 | 0 | 57.987 | 55.186 | 43.372 | 21.289 | 0 | 0 | 56.462 | 31.696 | [5 empty] | 0 | 19.483 | 15 | 3.388 | 3.1452 | 1.5026 | 1.3043 | 1.8409 | 54.3357
2006-04-30 | 20:19 | 0 | 19.068 | 0 | 2 | 0 | 37.05 | 51.241 | 29.722 | 29.455 | 19.759 | 23.651 | 11.239 | 0 | 0 | 58.144 | 55.253 | 43.513 | 21.409 | 0 | 0 | 56.574 | 31.816 | [5 empty] | 0 | 7.595 | 16 | 3.3236 | 3.084 | 1.5 | 1.3043 | 1.7797 | 53.5472
2006-04-30 | 20:20 | 0 | 18.945 | 0 | 1 | 0 | 32.89 | 46.151 | 29.744 | 29.479 | 18.155 | 23.457 | 11.043 | 1 | 0 | 58.009 | 55.139 | 43.42 | 21.265 | 0 | 0 | 56.462 | 31.696 | [5 empty] | 0 | 3.411 | 17 | 3.3807 | 3.1383 | 1.5023 | 1.3043 | 1.8339 | 54.248
2006-04-30 | 20:21 | 0 | 18.945 | 0 | 2 | 0 | 31.504 | 37.473 | 29.913 | 29.479 | 17.069 | 23.481 | 11.068 | 0 | 0 | 58.078 | 55.162 | 43.372 | 21.302 | 0 | 0 | 56.448 | 31.754 | [5 empty] | 0 | 2.025 | 18 | 3.3734 | 3.1314 | 1.502 | 1.3043 | 1.827 | 54.1599
2006-04-30 | 20:22 | 0 | 18.92 | 0 | 1 | 0 | 30.972 | 33.689 | 29.864 | 29.695 | 16.526 | 23.528 | 10.993 | 0 | 0 | 58.076 | 55.23 | 43.372 | 21.289 | 0 | 0 | 56.416 | 31.767 | [5 empty] | 0 | 1.277 | 19 | 3.3952 | 3.1521 | 1.5029 | 1.3043 | 1.8478 | 54.423
2006-04-30 | 20:23 | 0 | 18.889 | 0 | 2 | 0 | 30.774 | 32.316 | 29.908 | 29.69 | 16.25 | 23.427 | 11.136 | 0 | 0 | 58.025 | 55.132 | 43.413 | 21.235 | 0 | 0 | 56.366 | 31.762 | [5 empty] | 0 | 1.084 | 20 | 3.3536 | 3.1126 | 1.5012 | 1.3043 | 1.8082 | 53.9184
2006-04-30 | 20:24 | 0 | 18.889 | 0 | 2 | 0 | 30.629 | 31.642 | 29.979 | 29.81 | 16.051 | 23.452 | 11.234 | 0 | 0 | 58.002 | 55.155 | 43.461 | 21.235 | 0 | 0 | 56.389 | 31.786 | [5 empty] | 0 | 0.819 | 21 | 3.3251 | 3.0854 | 1.5001 | 1.3043 | 1.7811 | 53.5654
2006-04-30 | 20:25 | 0 | 18.889 | 0 | 2 | 0 | 30.533 | 31.232 | 30.004 | 29.93 | 15.903 | 23.354 | 11.136 | 0 | 0 | 58.025 | 55.111 | 43.389 | 21.235 | 0 | 0 | 56.366 | 31.811 | [5 empty] | 0 | 0.603 | 22 | 3.3536 | 3.1126 | 1.5012 | 1.3043 | 1.8082 | 53.9184
2006-04-30 | 20:26 | 0 | 18.945 | 0 | 2 | 0 | 30.492 | 31.092 | 29.96 | 30.082 | 15.636 | 23.383 | 11.141 | 0 | 0 | 58.053 | 55.092 | 43.535 | 21.265 | 0 | 0 | 56.282 | 31.84 | [5 empty] | 0 | 0.41 | 23 | 3.3521 | 3.1112 | 1.5012 | 1.3043 | 1.8068 | 53.9006
2006-04-30 | 20:27 | 0 | 18.967 | 1 | 2 | 0 | 30.418 | 30.997 | 30.153 | 29.913 | 15.34 | 23.432 | 11.068 | 0 | 0 | 58.053 | 55.092 | 43.441 | 21.265 | 0 | 0 | 56.325 | 31.816 | [5 empty] | 0 | 0.505 | 24 | 3.3734 | 3.1314 | 1.502 | 1.3043 | 1.827 | 54.1599
2006-04-30 | 20:28 | 0 | 18.92 | 0 | 2 | 0 | 37.356 | 30.828 | 30.273 | 30.058 | 24.011 | 23.481 | 11.116 | 0 | 0 | 58.03 | 55.092 | 43.394 | 21.289 | 0 | 0 | 56.371 | 31.887 | [5 empty] | 0 | 7.298 | 25 | 3.3594 | 3.1181 | 1.5015 | 1.3043 | 1.8137 | 53.9898
2006-04-30 | 20:29 | 0 | 18.92 | 0 | 2 | 0 | 42.877 | 31.742 | 30.082 | 30.298 | 20.179 | 23.361 | 11.093 | 1 | 0 | 57.964 | 55.046 | 43.489 | 21.24 | 0 | 0 | 56.348 | 31.911 | [5 empty] | 0 | 12.579 | 26 | 3.3661 | 3.1245 | 1.5018 | 1.3043 | 1.8201 | 54.0715
2006-04-30 | 20:30 | 0 | 18.92 | 0 | 3 | 0 | 33.995 | 44.589 | 29.889 | 30.153 | 17.811 | 23.528 | 11.116 | 0 | 0 | 57.984 | 55.092 | 43.394 | 21.265 | 0 | 0 | 56.348 | 31.911 | [5 empty] | 0 | 3.842 | 27 | 3.3594 | 3.1181 | 1.5015 | 1.3043 | 1.8137 | 53.9898
2006-04-30 | 20:31 | 0 | 18.889 | 0 | 2 | 0 | 31.666 | 36.88 | 29.594 | 29.955 | 16.84 | 23.332 | 11.013 | 0 | 0 | 57.913 | 54.994 | 43.506 | 21.235 | 0 | 0 | 56.321 | 31.882 | [5 empty] | 0 | 1.711 | 28 | 3.3894 | 3.1466 | 1.5027 | 1.3043 | 1.8423 | 54.3532
2006-04-30 | 20:32 | 0 | 18.915 | 0 | 2 | 0 | 30.798 | 32.792 | 29.57 | 29.594 | 16.174 | 23.427 | 11.063 | 0 | 0 | 57.868 | 54.973 | 43.343 | 21.235 | 0 | 0 | 56.298 | 31.907 | [5 empty] | 0 | 1.204 | 29 | 3.3749 | 3.1328 | 1.5021 | 1.3043 | 1.8284 | 54.1776
2006-04-30 | 20:33 | 0 | 19.013 | 0 | 2 | 0 | 30.533 | 31.713 | 29.425 | 29.521 | 16.199 | 23.378 | 11.209 | 1 | 0 | 57.957 | 55.088 | 43.671 | 21.405 | 0 | 0 | 56.389 | 32.027 | [5 empty] | 0 | 1.012 | 30 | 3.3323 | 3.0923 | 1.5004 | 1.3043 | 1.788 | 53.656
2006-04-30 | 20:34 | 0 | 19.068 | 0 | 2 | 0 | 30.178 | 31.141 | 29.43 | 29.479 | 15.883 | 23.408 | 11.315 | 0 | 0 | 57.984 | 55.116 | 43.583 | 21.409 | 0 | 0 | 56.46 | 32.056 | [5 empty] | 0 | 0.699 | 31 | 3.3015 | 3.063 | 1.4991 | 1.3043 | 1.7587 | 53.269
2006-04-30 | 20:35 | 0 | 18.889 | 0 | 2 | 0 | 29.835 | 30.558 | 29.136 | 29.28 | 15.928 | 23.258 | 11.111 | 0 | 0 | 57.822 | 54.973 | 43.554 | 21.235 | 0 | 0 | 56.277 | 31.956 | [5 empty] | 0 | 0.555 | 32 | 3.3609 | 3.1195 | 1.5015 | 1.3043 | 1.8151 | 54.0076
2006-04-30 | 20:36 | 0 | 18.915 | 0 | 2 | 0 | 29.57 | 30.22 | 29.209 | 29.16 | 16.051 | 23.234 | 11.186 | 0 | 0 | 57.802 | 54.95 | 43.343 | 21.235 | 0 | 0 | 56.254 | 31.931 | [5 empty] | 0 | 0.41 | 33 | 3.339 | 3.0987 | 1.5007 | 1.3043 | 1.7944 | 53.7391
2006-04-30 | 20:37 | 0 | 18.894 | 0 | 3 | 0 | 29.504 | 30.009 | 29.02 | 29.165 | 15.983 | 23.192 | 11.116 | 0 | 0 | 57.829 | 54.931 | 43.583 | 21.216 | 0 | 0 | 56.191 | 31.911 | [5 empty] | 0 | 0.339 | 34 | 3.3594 | 3.1181 | 1.5015 | 1.3043 | 1.8137 | 53.9898
2006-04-30 | 20:38 | 0 | 18.839 | 1 | 2 | 0 | 29.376 | 29.786 | 28.8 | 29.136 | 15.631 | 23.187 | 10.988 | 0 | 0 | 57.756 | 54.926 | 43.461 | 21.211 | 0 | 0 | 56.163 | 31.907 | [5 empty] | 0 | 0.24 | 35 | 3.3967 | 3.1535 | 1.503 | 1.3043 | 1.8492 | 54.4404
2006-04-30 | 20:39 | 0 | 18.814 | 0 | 2 | 0 | 32.931 | 29.594 | 28.68 | 28.92 | 25.45 | 23.163 | 11.086 | 0 | 0 | 57.733 | 54.95 | 43.365 | 21.211 | 0 | 0 | 56.163 | 31.931 | [5 empty] | 0 | 4.011 | 36 | 3.3682 | 3.1264 | 1.5018 | 1.3043 | 1.822 | 54.0963
2006-04-30 | 20:40 | 0 | 18.839 | 0 | 2 | 0 | 47.36 | 30.099 | 28.486 | 28.824 | 25.09 | 23.138 | 11.186 | 0 | 0 | 57.71 | 54.856 | 43.484 | 21.186 | 0 | 0 | 56.186 | 31.956 | [5 empty] | 0 | 18.536 | 37 | 3.339 | 3.0987 | 1.5007 | 1.3043 | 1.7944 | 53.7391
2006-04-30 | 20:41 | 1 | 18.839 | 0 | 3 | 0 | 48.872 | 44.07 | 28.366 | 28.655 | 26.198 | 23.114 | 11.111 | 2 | 0 | 57.71 | 54.856 | 43.389 | 21.211 | 0 | 0 | 56.131 | 31.943 | [5 empty] | 18.839 | 20.217 | 38 | 3.3609 | 3.1195 | 1.5015 | 1.3043 | 1.8151 | 54.0076
2006-04-30 | 20:42 | 0 | 18.864 | 0 | 2 | 0 | 48.485 | 48.163 | 28.39 | 28.366 | 26.608 | 23.236 | 11.086 | 1 | 0 | 57.735 | 54.859 | 43.319 | 21.186 | 0 | 0 | 56.165 | 31.956 | [5 empty] | 0 | 20.119 | 39 | 3.3682 | 3.1264 | 1.5018 | 1.3043 | 1.822 | 54.0963
2006-04-30 | 20:43 | 0 | 18.859 | 0 | 2 | 0 | 48.8 | 48.685 | 28.265 | 28.216 | 26.12 | 23.158 | 11.106 | 1 | 0 | 57.685 | 54.831 | 43.269 | 21.181 | 0 | 0 | 56.07 | 31.902 | [5 empty] | 0 | 20.584 | 40 | 3.3623 | 3.1209 | 1.5016 | 1.3043 | 1.8165 | 54.0253
2006-04-30 | 20:44 | 0 | 18.839 | 0 | 2 | 0 | 48.989 | 48.646 | 28.341 | 28.221 | 26.029 | 23.138 | 11.186 | 2 | 0 | 57.735 | 54.882 | 43.484 | 21.211 | 0 | 0 | 56.028 | 31.956 | [5 empty] | 0 | 20.768 | 41 | 3.339 | 3.0987 | 1.5007 | 1.3043 | 1.7944 | 53.7391
2006-04-30 | 20:45 | 0 | 18.809 | 0 | 2 | 0 | 49.075 | 49.007 | 28.41 | 28.216 | 26.073 | 23.278 | 11.056 | 1 | 0 | 57.708 | 54.763 | 43.362 | 21.181 | 0 | 0 | 56.023 | 32 | [5 empty] | 0 | 20.859 | 42 | 3.3769 | 3.1347 | 1.5022 | 1.3043 | 1.8304 | 54.2022
2006-04-30 | 20:46 | 1 | 18.809 | 0 | 2 | 0 | 49.535 | 49.122 | 28.65 | 28.29 | 25.759 | 23.278 | 11.156 | 2 | 0 | 57.731 | 54.807 | 43.315 | 21.181 | 0 | 0 | 55.979 | 32 | [5 empty] | 18.809 | 21.245 | 43 | 3.3478 | 3.107 | 1.501 | 1.3043 | 1.8027 | 53.8469
2006-04-30 | 20:47 | 0 | 18.839 | 1 | 2 | 0 | 50.366 | 49.563 | 28.92 | 28.439 | 26.198 | 23.236 | 11.136 | 1 | 0 | 57.758 | 54.859 | 43.437 | 21.211 | 0 | 0 | 55.96 | 32.029 | [5 empty] | 0 | 21.927 | 44 | 3.3536 | 3.1126 | 1.5012 | 1.3043 | 1.8082 | 53.9184
2006-04-30 | 20:48 | 0 | 18.957 | 0 | 2 | 1 | 50.795 | 50.062 | 29.396 | 28.795 | 26.363 | 23.327 | 11.229 | 1 | 0 | 57.888 | 54.924 | 43.69 | 21.326 | 0 | 0 | 56.07 | 32.142 | [5 empty] | 0 | 22 | 45 | 3.3265 | 3.0868 | 1.5001 | 1.3043 | 1.7825 | 53.5836
2006-04-30 | 20:49 | 0 | 18.932 | 0 | 2 | 0 | 50.634 | 50.865 | 29.469 | 29.276 | 26.794 | 23.374 | 11.204 | 2 | 0 | 57.888 | 54.924 | 43.597 | 21.351 | 0 | 0 | 56.07 | 32.191 | [5 empty] | 0 | 21.358 | 0 | 3.3338 | 3.0937 | 1.5004 | 1.3043 | 1.7894 | 53.6741
2006-04-30 | 20:50 | 0 | 18.809 | 0 | 2 | 0 | 50.751 | 50.795 | 29.565 | 29.18 | 26.939 | 23.253 | 11.056 | 1 | 0 | 57.797 | 54.831 | 43.504 | 21.206 | 0 | 0 | 55.956 | 32.095 | [5 empty] | 0 | 21.571 | 1 | 3.3769 | 3.1347 | 1.8195 | 1.6216 | 1.5131 | 44.8068
2006-04-30 | 20:51 | 1 | 18.957 | 0 | 2 | 0 | 50.865 | 50.865 | 29.928 | 29.518 | 27.083 | 23.253 | 11.229 | 1 | 0 | 57.82 | 54.807 | 43.573 | 21.206 | 0 | 0 | 55.979 | 32.095 | [5 empty] | 18.957 | 21.347 | 2 | 3.3265 | 3.0868 | 1.8174 | 1.6216 | 1.4652 | 44.0458
2006-04-30 | 20:52 | 0 | 18.809 | 0 | 2 | 0 | 51.232 | 50.98 | 30.482 | 29.805 | 27.468 | 23.207 | 11.156 | 1 | 0 | 57.82 | 54.854 | 43.504 | 21.206 | 0 | 0 | 56.047 | 32.264 | [5 empty] | 0 | 21.427 | 3 | 3.3478 | 3.107 | 1.8183 | 1.6216 | 1.4854 | 44.3697
2006-04-30 | 20:53 | 0 | 18.834 | 0 | 2 | 0 | 51.437 | 51.255 | 31.301 | 30.094 | 27.782 | 23.253 | 11.081 | 2 | 0 | 57.888 | 54.854 | 43.504 | 21.206 | 0 | 0 | 55.956 | 32.142 | [5 empty] | 0 | 21.343 | 4 | 3.3696 | 3.1278 | 1.8192 | 1.6216 | 1.5062 | 44.6982
2006-04-30 | 20:54 | 0 | 18.839 | 0 | 2 | 0 | 45.229 | 51.559 | 32.076 | 30.921 | 24.776 | 23.477 | 11.061 | 1 | 0 | 57.936 | 54.905 | 43.556 | 21.26 | 0 | 0 | 56.028 | 32.22 | [5 empty] | 0 | 14.308 | 5 | 3.3754 | 3.1333 | 1.8194 | 1.6216 | 1.5117 | 44.7851
2006-04-30 | 20:55 | 0 | 18.784 | 0 | 2 | 0 | 36.031 | 51.071 | 32.787 | 31.686 | 22.025 | 23.349 | 11.081 | 0 | 0 | 57.888 | 54.831 | 43.597 | 21.23 | 0 | 0 | 55.956 | 32.191 | [5 empty] | 0 | 4.345 | 6 | 3.3696 | 3.1278 | 1.8192 | 1.6216 | 1.5062 | 44.6982
2006-04-30 | 20:56 | 0 | 18.784 | 0 | 2 | 0 | 33.869 | 41.269 | 33.163 | 32.456 | 20.747 | 23.253 | 11.031 | 0 | 0 | 57.888 | 54.831 | 43.714 | 21.206 | 0 | 0 | 55.956 | 32.215 | [5 empty] | 0 | 1.413 | 7 | 3.3842 | 3.1416 | 1.8198 | 1.6216 | 1.52 | 44.9149
2006-04-30 | 20:57 | 0 | 18.809 | 1 | 2 | 0 | 33.491 | 35.818 | 33.562 | 33.139 | 20.144 | 23.374 | 11.008 | 0 | 0 | 57.909 | 54.877 | 43.669 | 21.206 | 0 | 0 | 55.909 | 32.215 | [5 empty] | 0 | 0.352 | 8 | 3.3909 | 3.148 | 1.82 | 1.6216 | 1.5264 | 45.0139
2006-04-30 | 20:58 | 0 | 18.784 | 0 | 2 | 0 | 33.632 | 34.409 | 33.751 | 33.538 | 18.661 | 23.592 | 10.933 | 1 | 0 | 57.955 | 54.854 | 43.621 | 21.23 | 0 | 0 | 55.932 | 32.191 | [5 empty] | 0 | 0.094 | 9 | 3.4127 | 3.1687 | 1.8209 | 1.6216 | 1.5471 | 45.3342
2006-04-30 | 20:59 | 0 | 18.784 | 0 | 2 | 0 | 33.962 | 34.196 | 34.01 | 33.938 | 18.268 | 23.447 | 10.983 | 0 | 0 | 57.932 | 54.763 | 43.738 | 21.181 | 0 | 0 | 55.909 | 32.215 | [5 empty] | 0 | 0.024 | 10 | 3.3982 | 3.1549 | 1.8203 | 1.6216 | 1.5333 | 45.1211
2006-04-30 | 21:00 | 0 | 18.774 | 0 | 2 | 0 | 34.093 | 34.28 | 33.952 | 34.139 | 18.502 | 23.582 | 10.973 | 0 | 0 | 57.923 | 54.775 | 43.657 | 21.172 | 0 | 0 | 55.876 | 32.157 | [5 empty] | 0 | -0.046 | 11 | 3.4011 | 3.1577 | 1.8204 | 1.6216 | 1.5361 | 45.1639
2006-04-30 | 21:01 | 0 | 18.799 | 0 | 2 | 0 | 34.304 | 34.445 | 33.529 | 34.139 | 18.135 | 23.533 | 11.096 | 0 | 0 | 57.856 | 54.73 | 43.704 | 21.172 | 0 | 0 | 55.855 | 32.206 | [5 empty] | 0 | 0.165 | 12 | 3.3652 | 3.1236 | 1.819 | 1.6216 | 1.502 | 44.6329
2006-04-30 | 21:02 | 0 | 18.786 | 0 | 3 | 0 | 34.364 | 34.577 | 32.625 | 33.706 | 18.663 | 23.594 | 10.985 | 0 | 0 | 57.913 | 54.721 | 43.719 | 21.135 | 0 | 0 | 55.82 | 32.242 | [5 empty] | 0 | 0.658 | 13 | 3.3976 | 3.1544 | 1.8203 | 1.6216 | 1.5327 | 45.1126
2006-04-30 | 21:03 | 0 | 18.909 | 0 | 2 | 0 | 34.247 | 34.811 | 31.904 | 33.024 | 18.59 | 23.594 | 11.207 | 0 | 0 | 57.936 | 54.859 | 43.812 | 21.329 | 0 | 0 | 55.89 | 32.412 | [5 empty] | 0 | 1.223 | 14 | 3.3329 | 3.0929 | 1.8177 | 1.6216 | 1.4713 | 44.1439
2006-04-30 | 21:04 | 0 | 18.945 | 0 | 2 | 0 | 41.777 | 34.727 | 31.529 | 32.397 | 27.41 | 23.724 | 11.192 | 0 | 0 | 57.991 | 54.891 | 43.915 | 21.338 | 0 | 0 | 55.967 | 32.446 | [5 empty] | 0 | 9.38 | 15 | 3.3373 | 3.0971 | 1.8179 | 1.6216 | 1.4754 | 44.2105
2006-04-30 | 21:05 | 0 | 18.821 | 0 | 3 | 0 | 49.019 | 36.371 | 30.904 | 31.504 | 27.385 | 23.629 | 11.093 | 0 | 0 | 57.923 | 54.73 | 43.774 | 21.218 | 0 | 0 | 55.9 | 32.326 | [5 empty] | 0 | 17.515 | 16 | 3.3661 | 3.1245 | 1.819 | 1.6216 | 1.5028 | 44.646
2006-04-30 | 21:06 | 1 | 18.847 | 0 | 2 | 0 | 49.409 | 47.805 | 30.663 | 31.073 | 27.459 | 23.604 | 11.217 | 1 | 0 | 57.879 | 54.73 | 43.704 | 21.243 | 0 | 0 | 55.9 | 32.301 | [5 empty] | 18.847 | 18.336 | 17 | 3.33 | 3.0901 | 1.8176 | 1.6216 | 1.4685 | 44.0994
2006-04-30 | 21:07 | 0 | 18.786 | 0 | 2 | 0 | 49.332 | 49.4 | 30.411 | 30.796 | 27.28 | 23.474 | 10.96 | 2 | 0 | 57.756 | 54.721 | 43.671 | 21.208 | 0 | 0 | 55.776 | 32.267 | [5 empty] | 0 | 18.536 | 18 | 3.4048 | 3.1613 | 1.8206 | 1.6216 | 1.5397 | 45.2194
2006-04-30 | 21:08 | 0 | 18.862 | 1 | 3 | 0 | 49.423 | 49.376 | 30.411 | 30.435 | 27.015 | 23.616 | 10.96 | 1 | 0 | 57.802 | 54.698 | 43.671 | 21.184 | 0 | 0 | 55.844 | 32.291 | [5 empty] | 0 | 18.988 | 19 | 3.4048 | 3.1613 | 1.8206 | 1.6216 | 1.5397 | 45.2194
2006-04-30 | 21:09 | 0 | 18.847 | 0 | 2 | 0 | 50.053 | 49.547 | 30.325 | 30.3 | 27.12 | 23.58 | 11.068 | 1 | 0 | 57.788 | 54.707 | 43.704 | 21.218 | 0 | 0 | 55.967 | 32.326 | [5 empty] | 0 | 19.753 | 20 | 3.3734 | 3.1314 | 1.8193 | 1.6216 | 1.5098 | 44.7547
2006-04-30 | 21:10 | 0 | 18.821 | 0 | 2 | 0 | 50.854 | 49.845 | 30.494 | 30.205 | 27.218 | 23.675 | 11.093 | 1 | 0 | 57.788 | 54.707 | 43.681 | 21.194 | 0 | 0 | 55.832 | 32.372 | [5 empty] | 0 | 20.649 | 21 | 3.3661 | 3.1245 | 1.819 | 1.6216 | 1.5028 | 44.646
2006-04-30 | 21:11 | 1 | 18.811 | 0 | 2 | 0 | 51.257 | 50.592 | 30.555 | 30.17 | 25.617 | 23.665 | 10.91 | 2 | 0 | 57.779 | 54.698 | 43.671 | 21.208 | 0 | 0 | 55.844 | 32.242 | [5 empty] | 18.811 | 21.087 | 22 | 3.4194 | 3.1751 | 1.8212 | 1.6216 | 1.5535 | 45.4316
2006-04-30 | 21:12 | 0 | 18.786 | 0 | 2 | 0 | 39.581 | 51.234 | 30.796 | 30.34 | 22.052 | 23.69 | 10.985 | 0 | 0 | 57.824 | 54.698 | 43.671 | 21.208 | 0 | 0 | 55.89 | 32.291 | [5 empty] | 0 | 9.241 | 23 | 3.3976 | 3.1544 | 1.8203 | 1.6216 | 1.5327 | 45.1126
2006-04-30 | 21:13 | 0 | 18.786 | 0 | 1 | 0 | 34.153 | 47.36 | 31.014 | 30.676 | 19.948 | 23.57 | 10.935 | 1 | 0 | 57.756 | 54.674 | 43.695 | 21.184 | 0 | 0 | 55.867 | 32.291 | [5 empty] | 0 | 3.477 | 24 | 3.4121 | 3.1682 | 1.8209 | 1.6216 | 1.5466 | 45.3257
2006-04-30 | 21:14 | 0 | 18.761 | 0 | 2 | 0 | 32.673 | 37.983 | 31.254 | 30.94 | 18.761 | 23.594 | 10.91 | 0 | 0 | 57.756 | 54.651 | 43.858 | 21.184 | 0 | 0 | 55.776 | 32.314 | [5 empty] | 0 | 1.733 | 25 | 3.4194 | 3.1751 | 1.8212 | 1.6216 | 1.5535 | 45.4316
2006-04-30 | 21:15 | 0 | 18.786 | 0 | 2 | 0 | 32.193 | 34.34 | 31.495 | 31.038 | 18.49 | 23.616 | 10.86 | 0 | 0 | 57.802 | 54.698 | 43.836 | 21.184 | 0 | 0 | 55.776 | 32.291 | [5 empty] | 0 | 1.155 | 26 | 3.434 | 3.189 | 1.8218 | 1.6216 | 1.5673 | 45.642
2006-04-30 | 21:16 | 0 | 18.781 | 0 | 2 | 0 | 31.995 | 33.184 | 31.659 | 31.225 | 18.118 | 23.611 | 10.905 | 0 | 0 | 57.797 | 54.6 | 43.736 | 21.13 | 0 | 0 | 55.748 | 32.333 | [5 empty] | 0 | 0.77 | 27 | 3.4209 | 3.1765 | 1.8212 | 1.6216 | 1.5549 | 45.4527
2006-04-30 | 21:17 | 0 | 18.761 | 0 | 2 | 0 | 31.953 | 32.79 | 31.953 | 31.519 | 17.851 | 23.641 | 10.837 | 0 | 0 | 57.824 | 54.651 | 43.695 | 21.184 | 0 | 0 | 55.82 | 32.314 | [5 empty] | 0 | 0.434 | 28 | 3.4407 | 3.1953 | 1.822 | 1.6216 | 1.5737 | 45.7381
2006-04-30 | 21:18 | 0 | 18.887 | 1 | 2 | 0 | 32.147 | 32.649 | 32.314 | 32.193 | 18.935 | 23.859 | 10.96 | 0 | 0 | 57.913 | 54.789 | 43.882 | 21.329 | 0 | 0 | 55.914 | 32.458 | [5 empty] | 0 | -0.046 | 29 | 3.4048 | 3.1613 | 1.8206 | 1.6216 | 1.5397 | 45.2194
2006-04-30 | 21:19 | 0 | 18.857 | 0 | 3 | 0 | 32.284 | 32.478 | 31.973 | 32.262 | 18.535 | 23.709 | 10.978 | 0 | 0 | 57.84 | 54.761 | 43.97 | 21.348 | 0 | 0 | 55.93 | 32.453 | [5 empty] | 0 | 0.022 | 30 | 3.3996 | 3.1563 | 1.8204 | 1.6216 | 1.5347 | 45.1425
2006-04-30 | 21:20 | 0 | 18.739 | 0 | 2 | 0 | 32.412 | 32.458 | 31.568 | 32.338 | 18.887 | 23.545 | 11.008 | 0 | 0 | 57.779 | 54.583 | 43.858 | 21.208 | 0 | 0 | 55.844 | 32.363 | [5 empty] | 0 | 0.074 | 31 | 3.3909 | 3.148 | 1.82 | 1.6216 | 1.5264 | 45.0139
2006-04-30 | 21:21 | 0 | 18.731 | 0 | 2 | 0 | 32.761 | 32.596 | 31.08 | 31.875 | 29.683 | 23.611 | 10.855 | 0 | 0 | 57.751 | 54.6 | 43.712 | 21.204 | 0 | 0 | 55.72 | 32.331 | [5 empty] | 0 | 0.886 | 32 | 3.4354 | 3.1903 | 1.8218 | 1.6216 | 1.5687 | 45.6629
2006-04-30 | 21:22 | 0 | 18.666 | 0 | 3 | 0 | 47.404 | 32.694 | 30.629 | 31.303 | 27.978 | 23.45 | 10.837 | 0 | 0 | 57.642 | 54.488 | 43.74 | 21.113 | 0 | 0 | 55.636 | 32.314 | [5 empty] | 0 | 16.101 | 33 | 3.4407 | 3.1953 | 1.822 | 1.6216 | 1.5737 | 45.7381
2006-04-30 | 21:23 | 0 | 18.666 | 0 | 2 | 0 | 49.652 | 44.515 | 30.362 | 30.869 | 28.339 | 23.401 | 10.764 | 1 | 0 | 57.619 | 54.488 | 43.669 | 21.137 | 0 | 0 | 55.659 | 32.289 | [5 empty] | 0 | 18.783 | 34 | 3.4619 | 3.2155 | 1.8229 | 1.6216 | 1.5939 | 46.041
2006-04-30 | 21:24 | 0 | 18.688 | 0 | 2 | 0 | 49.582 | 48.986 | 30.121 | 30.506 | 29.133 | 23.499 | 10.714 | 2 | 0 | 57.619 | 54.467 | 43.693 | 21.113 | 0 | 0 | 55.613 | 32.314 | [5 empty] | 0 | 19.076 | 35 | 3.4765 | 3.2294 | 1.8235 | 1.6216 | 1.6077 | 46.2463
2006-04-30 | 21:25 | 1 | 18.688 | 0 | 3 | 1 | 49.353 | 49.673 | 30.001 | 30.097 | 28.653 | 23.425 | 10.739 | 1 | 0 | 57.619 | 54.467 | 43.645 | 21.088 | 0 | 0 | 55.566 | 32.338 | [5 empty] | 18.688 | 19.256 | 36 | 3.4692 | 3.2224 | 1.8232 | 1.6216 | 1.6008 | 46.1438
2006-04-30 | 21:26 | 0 | 18.666 | 0 | 2 | 0 | 49.514 | 49.582 | 30.001 | 30.121 | 28.702 | 23.425 | 10.789 | 1 | 0 | 57.596 | 54.467 | 43.669 | 21.113 | 0 | 0 | 55.566 | 32.338 | [5 empty] | 0 | 19.393 | 0 | 3.4546 | 3.2086 | 1.8226 | 1.6216 | 1.587 | 45.9377
2006-04-30 | 21:27 | 0 | 18.688 | 0 | 2 | 0 | 50.408 | 49.491 | 30.075 | 29.881 | 28.17 | 23.45 | 10.739 | 2 | 0 | 57.553 | 54.467 | 43.669 | 21.137 | 0 | 0 | 55.566 | 32.363 | [5 empty] | 0 | 20.527 | 1 | 3.4692 | 3.2224 | 1.8232 | 1.6216 | 1.6008 | 46.1438
2006-04-30 | 21:28 | 0 | 18.666 | 1 | 2 | 0 | 51.187 | 50.062 | 30.266 | 29.832 | 28.148 | 23.425 | 10.714 | 1 | 0 | 57.596 | 54.443 | 43.669 | 21.113 | 0 | 0 | 55.566 | 32.387 | [5 empty] | 0 | 21.355 | 2 | 3.4765 | 3.2294 | 1.8235 | 1.6216 | 1.6077 | 46.2463
2006-04-30 | 21:29 | 0 | 18.739 | 0 | 2 | 0 | 44.652 | 50.842 | 30.484 | 30.22 | 23.884 | 23.45 | 10.985 | 1 | 0 | 57.619 | 54.488 | 43.858 | 21.137 | 0 | 0 | 55.566 | 32.412 | [5 empty] | 0 | 14.432 | 3 | 3.3976 | 3.1544 | 1.8203 | 1.6216 | 1.5327 | 45.1126
2006-04-30 | 21:30 | 0 | 18.666 | 0 | 2 | 0 | 35.469 | 50.889 | 30.869 | 30.291 | 21.49 | 23.393 | 10.757 | 0 | 0 | 57.589 | 54.436 | 43.661 | 21.13 | 0 | 0 | 55.536 | 32.402 | [5 empty] | 0 | 5.178 | 4 | 3.464 | 3.2175 | 1.823 | 1.6216 | 1.5958 | 46.0698
2006-04-30 | 21:31 | 0 | 18.688 | 0 | 1 | 0 | 32.907 | 41.368 | 31.159 | 30.58 | 19.676 | 23.545 | 10.714 | 0 | 0 | 57.642 | 54.443 | 43.764 | 21.113 | 0 | 0 | 55.589 | 32.434 | [5 empty] | 0 | 2.327 | 5 | 3.4765 | 3.2294 | 1.8235 | 1.6216 | 1.6077 | 46.2463
2006-04-30 | 21:32 | 0 | 18.633 | 0 | 2 | 0 | 32.09 | 35.297 | 31.318 | 30.788 | 19.075 | 23.489 | 10.731 | 0 | 0 | 57.612 | 54.436 | 43.733 | 21.105 | 0 | 0 | 55.606 | 32.426 | [5 empty] | 0 | 1.302 | 6 | 3.4715 | 3.2247 | 1.8233 | 1.6216 | 1.603 | 46.1767
2006-04-30 | 21:33 | 0 | 18.814 | 0 | 2 | 0 | 32.073 | 33.565 | 31.713 | 31.35 | 18.565 | 23.714 | 10.814 | 0 | 0 | 57.799 | 54.581 | 43.858 | 21.282 | 0 | 0 | 55.704 | 32.577 | [5 empty] | 0 | 0.723 | 7 | 3.4474 | 3.2017 | 1.8223 | 1.6216 | 1.5801 | 45.834
2006-04-30 | 21:34 | 0 | 18.781 | 0 | 2 | 0 | 32.041 | 32.783 | 32.066 | 31.463 | 18.042 | 23.682 | 10.782 | 1 | 0 | 57.747 | 54.595 | 43.85 | 21.275 | 0 | 0 | 55.697 | 32.594 | [5 empty] | 0 | 0.578 | 8 | 3.4567 | 3.2105 | 1.8227 | 1.6216 | 1.5889 | 45.9667
2006-04-30 | 21:35 | 0 | 18.681 | 0 | 2 | 0 | 31.826 | 32.402 | 32.211 | 31.728 | 17.992 | 23.538 | 10.633 | 0 | 0 | 57.658 | 54.457 | 43.733 | 21.13 | 0 | 0 | 55.536 | 32.426 | [5 empty] | 0 | 0.098 | 9 | 3.5001 | 3.2518 | 1.8245 | 1.6216 | 1.6302 | 46.5752
2006-04-30 | 21:36 | 0 | 18.681 | 0 | 2 | 0 | 31.992 | 32.282 | 32.235 | 32.137 | 17.746 | 23.369 | 10.706 | 0 | 0 | 57.612 | 54.366 | 43.803 | 21.13 | 0 | 0 | 55.512 | 32.451 | [5 empty] | 0 | -0.145 | 10 | 3.4788 | 3.2316 | 1.8236 | 1.6216 | 1.61 | 46.2789
2006-04-30 | 21:37 | 0 | 18.625 | 0 | 3 | 0 | 32.206 | 32.372 | 32.012 | 32.228 | 17.321 | 23.315 | 10.676 | 0 | 0 | 57.539 | 54.362 | 43.704 | 21.076 | 0 | 0 | 55.463 | 32.397 | [5 empty] | 0 | -0.022 | 11 | 3.4875 | 3.2399 | 1.8239 | 1.6216 | 1.6183 | 46.4011
2006-04-30 | 21:38 | 0 | 18.633 | 0 | 2 | 0 | 32.402 | 32.451 | 31.536 | 32.186 | 19.96 | 23.388 | 10.726 | 0 | 0 | 57.519 | 54.315 | 43.774 | 21.101 | 0 | 0 | 55.484 | 32.421 | [5 empty] | 0 | 0.216 | 12 | 3.473 | 3.226 | 1.8234 | 1.6216 | 1.6044 | 46.1971
2006-04-30 | 21:39 | 0 | 18.656 | 1 | 2 | 0 | 44.69 | 32.663 | 31.029 | 31.848 | 25.705 | 23.344 | 10.706 | 0 | 0 | 57.5 | 54.343 | 43.755 | 21.13 | 0 | 0 | 55.536 | 32.451 | [5 empty] | 0 | 12.842 | 13 | 3.4788 | 3.2316 | 1.8236 | 1.6216 | 1.61 | 46.2789
2006-04-30 | 21:40 | 1 | 18.651 | 0 | 3 | 0 | 49.432 | 37.593 | 30.614 | 31.289 | 28.013 | 23.268 | 10.651 | 1 | 0 | 57.45 | 54.315 | 43.704 | 21.101 | 0 | 0 | 55.463 | 32.397 | [5 empty] | 18.651 | 18.143 | 14 | 3.4948 | 3.2468 | 1.8242 | 1.6216 | 1.6252 | 46.5025
2006-04-30 | 21:41 | 0 | 18.625 | 0 | 2 | 0 | 50.511 | 48.216 | 30.3 | 30.688 | 27.412 | 23.315 | 10.676 | 1 | 0 | 57.473 | 54.271 | 43.726 | 21.076 | 0 | 0 | 55.463 | 32.409 | [5 empty] | 0 | 19.823 | 15 | 3.4875 | 3.2399 | 1.8239 | 1.6216 | 1.6183 | 46.4011
2006-04-30 | 21:42 | 0 | 18.666 | 0 | 2 | 0 | 50.181 | 50.319 | 30.148 | 30.509 | 28.317 | 23.548 | 10.691 | 1 | 0 | 57.421 | 54.287 | 43.743 | 21.115 | 0 | 0 | 55.501 | 32.39 | [5 empty] | 0 | 19.672 | 16 | 3.4832 | 3.2357 | 1.8238 | 1.6216 | 1.6141 | 46.3401
2006-04-30 | 21:43 | 0 | 18.666 | 0 | 2 | 0 | 50.228 | 50.343 | 30.004 | 30.124 | 27.402 | 23.354 | 10.691 | 2 | 0 | 57.421 | 54.264 | 43.767 | 21.091 | 0 | 0 | 55.524 | 32.414 | [5 empty] | 0 | 20.104 | 17 | 3.4832 | 3.2357 | 1.8238 | 1.6216 | 1.6141 | 46.3401
2006-04-30 | 21:44 | 0 | 18.701 | 0 | 3 | 0 | 50.809 | 50.329 | 30.183 | 29.967 | 27.196 | 23.413 | 10.752 | 1 | 0 | 57.475 | 54.296 | 43.752 | 21.101 | 0 | 0 | 55.489 | 32.495 | [5 empty] | 0 | 20.842 | 18 | 3.4654 | 3.2188 | 1.823 | 1.6216 | 1.5972 | 46.0904
2006-04-30 | 21:45 | 1 | 18.666 | 0 | 2 | 0 | 51.075 | 50.571 | 30.173 | 29.908 | 26.848 | 23.378 | 10.716 | 1 | 0 | 57.443 | 54.308 | 43.815 | 21.091 | 0 | 0 | 55.501 | 32.461 | [5 empty] | 18.666 | 21.167 | 19 | 3.4759 | 3.2288 | 1.8235 | 1.6216 | 1.6072 | 46.2381
2006-04-30 | 21:46 | 0 | 18.678 | 0 | 1 | 0 | 51.612 | 51.04 | 30.521 | 30.134 | 25.968 | 23.388 | 10.799 | 1 | 0 | 57.475 | 54.273 | 43.824 | 21.15 | 0 | 0 | 55.489 | 32.52 | [5 empty] | 0 | 21.478 | 20 | 3.4517 | 3.2058 | 1.8225 | 1.6216 | 1.5842 | 45.8962
2006-04-30 | 21:47 | 0 | 18.666 | 0 | 2 | 0 | 39.559 | 51.489 | 30.703 | 30.293 | 21.814 | 23.354 | 10.741 | 1 | 0 | 57.489 | 54.264 | 43.884 | 21.091 | 0 | 0 | 55.433 | 32.461 | [5 empty] | 0 | 9.266 | 21 | 3.4686 | 3.2219 | 1.8232 | 1.6216 | 1.6003 | 46.1356
2006-04-30 | 21:48 | 0 | 18.789 | 0 | 2 | 0 | 34.249 | 48.095 | 31.137 | 30.631 | 19.777 | 23.692 | 10.912 | 0 | 0 | 57.601 | 54.422 | 43.884 | 21.284 | 0 | 0 | 55.615 | 32.603 | [5 empty] | 0 | 3.618 | 22 | 3.4188 | 3.1746 | 1.8212 | 1.6216 | 1.5529 | 45.4231
2006-04-30 | 21:49 | 0 | 18.814 | 1 | 2 | 0 | 32.72 | 38.502 | 31.571 | 31.088 | 17.68 | 23.692 | 10.912 | 0 | 0 | 57.624 | 54.401 | 43.908 | 21.284 | 0 | 0 | 55.571 | 32.651 | [5 empty] | 0 | 1.632 | 23 | 3.4188 | 3.1746 | 1.8212 | 1.6216 | 1.5529 | 45.4231
2006-04-30 | 21:50 | 0 | 18.716 | 0 | 2 | 0 | 32.245 | 34.555 | 31.642 | 31.208 | 16.891 | 23.499 | 10.789 | 1 | 0 | 57.578 | 54.355 | 44.049 | 21.14 | 0 | 0 | 55.524 | 32.558 | [5 empty] | 0 | 1.037 | 24 | 3.4546 | 3.2086 | 1.8226 | 1.6216 | 1.587 | 45.9377
2006-04-30 | 21:51 | 0 | 18.691 | 0 | 2 | 0 | 32.005 | 33.216 | 31.762 | 31.426 | 16.891 | 23.354 | 10.691 | 0 | 0 | 57.532 | 54.287 | 43.815 | 21.162 | 0 | 0 | 55.501 | 32.485 | [5 empty] | 0 | 0.579 | 25 | 3.4832 | 3.2357 | 1.8238 | 1.6216 | 1.6141 | 46.3401
2006-04-30 | 21:52 | 0 | 18.691 | 0 | 2 | 0 | 32.027 | 32.697 | 32.22 | 31.737 | 16.446 | 23.332 | 10.568 | 0 | 0 | 57.512 | 54.264 | 43.884 | 21.115 | 0 | 0 | 55.501 | 32.558 | [5 empty] | 0 | 0.29 | 26 | 3.519 | 3.2698 | 1.8252 | 1.6216 | 1.6482 | 46.8359
2006-04-30 | 21:53 | 0 | 18.666 | 0 | 2 | 0 | 32.147 | 32.603 | 32.558 | 32.196 | 16.124 | 23.403 | 10.691 | 0 | 0 | 57.532 | 54.287 | 43.791 | 21.14 | 0 | 0 | 55.501 | 32.558 | [5 empty] | 0 | -0.049 | 27 | 3.4832 | 3.2357 | 1.8238 | 1.6216 | 1.6141 | 46.3401
2006-04-30 | 21:54 | 0 | 18.661 | 0 | 2 | 0 | 32.24 | 32.48 | 32.529 | 32.48 | 15.402 | 23.423 | 10.588 | 0 | 0 | 57.532 | 54.287 | 44.001 | 21.115 | 0 | 0 | 55.433 | 32.558 | [5 empty] | 0 | -0.24 | 28 | 3.5132 | 3.2642 | 1.825 | 1.6216 | 1.6426 | 46.756
2006-04-30 | 21:55 | 0 | 18.789 | 0 | 2 | 0 | 32.72 | 32.675 | 32.365 | 32.885 | 16.076 | 23.597 | 10.912 | 0 | 0 | 57.624 | 54.331 | 44.118 | 21.26 | 0 | 0 | 55.594 | 32.651 | [5 empty] | 0 | -0.165 | 29 | 3.4188 | 3.1746 | 1.8212 | 1.6216 | 1.5529 | 45.4231
2006-04-30 | 21:56 | 0 | 18.759 | 0 | 2 | 0 | 33.28 | 32.881 | 31.686 | 32.598 | 28.287 | 23.567 | 10.882 | 0 | 0 | 57.551 | 54.303 | 44.02 | 21.255 | 0 | 0 | 55.519 | 32.646 | [5 empty] | 0 | 0.682 | 30 | 3.4276 | 3.1829 | 1.8215 | 1.6216 | 1.5612 | 45.5496
2006-04-30 | 21:57 | 0 | 18.691 | 0 | 3 | 0 | 48.048 | 33.074 | 31.137 | 31.86 | 25.571 | 23.332 | 10.764 | 0 | 0 | 57.512 | 54.24 | 43.953 | 21.14 | 0 | 0 | 55.41 | 32.558 | [5 empty] | 0 | 16.188 | 31 | 3.4619 | 3.2155 | 1.8229 | 1.6216 | 1.5939 | 46.041
2006-04-30 | 21:58 | 0 | 18.666 | 0 | 2 | 0 | 50.02 | 44.331 | 30.654 | 31.377 | 25.74 | 23.523 | 10.89 | 1 | 0 | 57.443 | 54.24 | 43.884 | 21.14 | 0 | 0 | 55.433 | 32.558 | [5 empty] | 0 | 18.643 | 32 | 3.4252 | 3.1806 | 1.8214 | 1.6216 | 1.559 | 45.5159
2006-04-30 | 21:59 | 1 | 18.613 | 0 | 2 | 0 | 49.901 | 49.442 | 30.335 | 30.769 | 26.313 | 23.374 | 10.809 | 1 | 0 | 57.393 | 54.166 | 43.855 | 21.086 | 0 | 0 | 55.335 | 32.505 | [5 empty] | 18.613 | 19.132 | 33 | 3.4488 | 3.2031 | 1.8224 | 1.6216 | 1.5814 | 45.8547
2006-04-30 | 22:00 | 0 | 18.635 | 1 | 2 | 0 | 49.855 | 49.948 | 30.239 | 30.359 | 26.819 | 23.349 | 10.636 | 2 | 0 | 57.373 | 54.121 | 43.762 | 21.012 | 0 | 0 | 55.382 | 32.529 | [5 empty] | 0 | 19.496 | 34 | 3.4992 | 3.251 | 1.8244 | 1.6216 | 1.6293 | 46.5631
2006-04-30 | 22:01 | 0 | 18.661 | 0 | 3 | 0 | 49.901 | 50.062 | 30.144 | 30.168 | 27.034 | 23.374 | 10.784 | 1 | 0 | 57.368 | 54.117 | 43.76 | 21.11 | 0 | 0 | 55.356 | 32.527 | [5 empty] | 0 | 19.733 | 35 | 3.4561 | 3.21 | 1.8227 | 1.6216 | 1.5884 | 45.9584
2006-04-30 | 22:02 | 0 | 18.625 | 0 | 2 | 1 | 50.417 | 49.981 | 30.131 | 29.94 | 27.554 | 23.315 | 10.676 | 1 | 0 | 57.336 | 54.084 | 43.795 | 21.076 | 0 | 0 | 55.347 | 32.541 | [5 empty] | 0 | 20.477 | 36 | 3.4875 | 3.2399 | 1.8239 | 1.6216 | 1.6183 | 46.4011
2006-04-30 | 22:03 | 0 | 18.701 | 0 | 2 | 0 | 51.379 | 50.371 | 30.421 | 30.276 | 27.917 | 23.413 | 10.799 | 2 | 0 | 57.425 | 54.245 | 44.054 | 21.196 | 0 | 0 | 55.529 | 32.682 | [5 empty] | 0 | 21.103 | 0 | 3.4517 | 3.2058 | 1.8225 | 1.6216 | 1.5842 | 45.8962
2006-04-30 | 22:04 | 0 | 18.749 | 0 | 2 | 0 | 52.091 | 51.08 | 30.71 | 30.254 | 26.566 | 23.413 | 10.774 | 1 | 0 | 57.471 | 54.222 | 43.96 | 21.196 | 0 | 0 | 55.505 | 32.728 | [5 empty] | 0 | 21.837 | 1 | 3.459 | 3.2128 | 1.8678 | 1.6667 | 1.5461 | 44.6975
2006-04-30 | 22:05 | 0 | 18.651 | 0 | 1 | 0 | 40.624 | 51.722 | 31.024 | 30.421 | 22.594 | 23.388 | 10.726 | 0 | 0 | 57.382 | 54.084 | 43.867 | 21.076 | 0 | 0 | 55.391 | 32.658 | [5 empty] | 0 | 10.203 | 2 | 3.473 | 3.226 | 1.8684 | 1.6667 | 1.5594 | 44.9001
2006-04-30 | 22:06 | 0 | 18.625 | 0 | 2 | 0 | 34.538 | 48.697 | 31.24 | 30.71 | 20.738 | 23.388 | 10.9 | 1 | 0 | 57.448 | 54.198 | 43.891 | 21.076 | 0 | 0 | 55.368 | 32.706 | [5 empty] | 0 | 3.828 | 3 | 3.4223 | 3.1779 | 1.8663 | 1.6667 | 1.5112 | 44.1576
2006-04-30 | 22:07 | 0 | 18.625 | 0 | 2 | 0 | 32.775 | 38.743 | 31.529 | 30.999 | 19.367 | 23.388 | 10.774 | 0 | 0 | 57.448 | 54.107 | 43.867 | 21.051 | 0 | 0 | 55.368 | 32.586 | [5 empty] | 0 | 1.776 | 4 | 3.459 | 3.2128 | 1.8678 | 1.6667 | 1.5461 | 44.6975
2006-04-30 | 22:08 | 0 | 18.59 | 0 | 2 | 0 | 32.242 | 34.646 | 31.904 | 31.254 | 18.294 | 23.28 | 10.739 | 0 | 0 | 57.416 | 54.051 | 43.858 | 21.017 | 0 | 0 | 55.267 | 32.553 | [5 empty] | 0 | 0.988 | 5 | 3.4692 | 3.2224 | 1.8682 | 1.6667 | 1.5558 | 44.8454
2006-04-30 | 22:09 | 0 | 18.59 | 0 | 2 | 0 | 32.144 | 33.352 | 32.409 | 31.759 | 18.294 | 23.354 | 10.716 | 0 | 0 | 57.462 | 54.051 | 43.858 | 21.017 | 0 | 0 | 55.221 | 32.577 | [5 empty] | 0 | 0.385 | 6 | 3.4759 | 3.2288 | 1.8685 | 1.6667 | 1.5621 | 44.9421
2006-04-30 | 22:10 | 0 | 18.542 | 1 | 2 | 0 | 32.169 | 32.859 | 32.835 | 32.049 | 18.369 | 23.209 | 10.716 | 0 | 0 | 57.393 | 54.028 | 43.834 | 21.017 | 0 | 0 | 55.221 | 32.577 | [5 empty] | 0 | 0.12 | 7 | 3.4759 | 3.2288 | 1.8685 | 1.6667 | 1.5621 | 44.9421
2006-04-30 | 22:11 | 0 | 18.542 | 0 | 2 | 0 | 32.338 | 32.742 | 33 | 32.718 | 17.927 | 23.234 | 10.568 | 0 | 0 | 57.393 | 54.051 | 43.834 | 21.017 | 0 | 0 | 55.197 | 32.601 | [5 empty] | 0 | -0.38 | 8 | 3.519 | 3.2698 | 1.8703 | 1.6667 | 1.6031 | 45.5559
2006-04-30 | 22:12 | 0 | 18.59 | 0 | 3 | 0 | 32.742 | 32.742 | 32.718 | 33.094 | 17.532 | 23.209 | 10.591 | 0 | 0 | 57.393 | 54.007 | 43.81 | 21.017 | 0 | 0 | 55.244 | 32.601 | [5 empty] | 0 | -0.352 | 9 | 3.5123 | 3.2634 | 1.87 | 1.6667 | 1.5967 | 45.4615
2006-04-30 | 22:13 | 0 | 18.615 | 0 | 2 | 0 | 33.165 | 33.024 | 32.098 | 32.835 | 17.582 | 23.16 | 10.641 | 1 | 0 | 57.35 | 54.007 | 43.81 | 21.042 | 0 | 0 | 55.221 | 32.601 | [5 empty] | 0 | 0.33 | 10 | 3.4977 | 3.2496 | 1.8694 | 1.6667 | 1.5829 | 45.2551
2006-04-30 | 22:14 | 1 | 18.568 | 0 | 3 | 0 | 33.211 | 33.4 | 31.423 | 32.289 | 28.388 | 23.185 | 10.789 | 0 | 0 | 57.304 | 54.075 | 43.951 | 21.042 | 0 | 0 | 55.176 | 32.601 | [5 empty] | 18.568 | 0.922 | 11 | 3.4546 | 3.2086 | 1.8677 | 1.6667 | 1.5419 | 44.6338
2006-04-30 | 22:15 | 0 | 18.59 | 0 | 2 | 0 | 47.243 | 33.541 | 30.916 | 31.688 | 27.495 | 23.28 | 10.591 | 0 | 0 | 57.327 | 53.984 | 43.786 | 21.042 | 0 | 0 | 55.176 | 32.577 | [5 empty] | 0 | 15.555 | 12 | 3.5123 | 3.2634 | 1.87 | 1.6667 | 1.5967 | 45.4615
2006-04-30 | 22:16 | 0 | 18.568 | 0 | 2 | 0 | 49.857 | 44.515 | 30.484 | 31.11 | 27.785 | 23.136 | 10.616 | 1 | 0 | 57.259 | 53.914 | 43.858 | 21.017 | 0 | 0 | 55.176 | 32.625 | [5 empty] | 0 | 18.747 | 13 | 3.505 | 3.2565 | 1.8697 | 1.6667 | 1.5898 | 45.3585
2006-04-30 | 22:17 | 0 | 18.59 | 0 | 3 | 0 | 49.719 | 49.33 | 30.242 | 30.604 | 28.219 | 23.209 | 10.716 | 1 | 0 | 57.215 | 54.028 | 44.044 | 21.042 | 0 | 0 | 55.176 | 32.601 | [5 empty] | 0 | 19.115 | 14 | 3.4759 | 3.2288 | 1.8685 | 1.6667 | 1.5621 | 44.9421
2006-04-30 | 22:18 | 0 | 18.691 | 0 | 2 | 0 | 49.649 | 50.062 | 30.17 | 30.46 | 27.785 | 23.354 | 10.666 | 1 | 0 | 57.35 | 54.075 | 44.068 | 21.162 | 0 | 0 | 55.291 | 32.742 | [5 empty] | 0 | 19.189 | 15 | 3.4905 | 3.2427 | 1.8691 | 1.6667 | 1.576 | 45.1512
2006-04-30 | 22:19 | 1 | 18.661 | 0 | 2 | 0 | 49.598 | 49.829 | 30.19 | 30.261 | 27.66 | 23.371 | 10.686 | 2 | 0 | 57.322 | 54.023 | 43.898 | 21.157 | 0 | 0 | 55.307 | 32.737 | [5 empty] | 18.661 | 19.337 | 16 | 3.4846 | 3.2371 | 1.8689 | 1.6667 | 1.5704 | 45.0678
2006-04-30 | 22:20 | 0 | 18.59 | 1 | 3 | 0 | 49.626 | 49.764 | 30.195 | 30.097 | 27.52 | 23.305 | 10.789 | 1 | 0 | 57.281 | 53.984 | 43.903 | 21.042 | 0 | 0 | 55.267 | 32.649 | [5 empty] | 0 | 19.529 | 17 | 3.4546 | 3.2086 | 1.8677 | 1.6667 | 1.5419 | 44.6338
2006-04-30 | 22:21 | 0 | 18.59 | 0 | 2 | 0 | 50.223 | 49.764 | 30.46 | 30.242 | 27.689 | 23.305 | 10.591 | 1 | 0 | 57.238 | 53.869 | 44.02 | 21.113 | 0 | 0 | 55.267 | 32.601 | [5 empty] | 0 | 19.981 | 18 | 3.5123 | 3.2634 | 1.87 | 1.6667 | 1.5967 | 45.4615
2006-04-30 | 22:22 | 0 | 18.58 | 0 | 2 | 0 | 50.97 | 50.123 | 30.835 | 30.303 | 27.799 | 23.317 | 10.654 | 1 | 0 | 57.343 | 53.974 | 43.872 | 21.101 | 0 | 0 | 55.26 | 32.637 | [5 empty] | 0 | 20.667 | 19 | 3.494 | 3.246 | 1.8692 | 1.6667 | 1.5793 | 45.2011
2006-04-30 | 22:23 | 0 | 18.58 | 0 | 2 | 0 | 51.521 | 50.765 | 31.195 | 30.666 | 27.991 | 23.366 | 10.628 | 2 | 0 | 57.275 | 53.93 | 43.893 | 21.054 | 0 | 0 | 55.26 | 32.685 | [5 empty] | 0 | 20.855 | 20 | 3.5015 | 3.2532 | 1.8696 | 1.6667 | 1.5865 | 45.3089
2006-04-30 | 22:24 | 1 | 18.525 | 0 | 2 | 0 | 51.86 | 51.449 | 31.455 | 30.95 | 28.01 | 23.457 | 10.525 | 1 | 0 | 57.27 | 53.946 | 43.96 | 21.025 | 0 | 0 | 55.162 | 32.656 | [5 empty] | 18.525 | 20.91 | 21 | 3.5315 | 3.2817 | 1.8708 | 1.6667 | 1.615 | 45.7314
2006-04-30 | 22:25 | 0 | 18.573 | 0 | 2 | 0 | 51.745 | 51.883 | 31.936 | 31.36 | 26.782 | 23.626 | 10.525 | 1 | 0 | 57.247 | 53.902 | 43.913 | 21 | 0 | 0 | 55.162 | 32.68 | [5 empty] | 0 | 20.385 | 22 | 3.5315 | 3.2817 | 1.8708 | 1.6667 | 1.615 | 45.7314
2006-04-30 | 22:26 | 0 | 18.58 | 0 | 2 | 0 | 39.806 | 52.256 | 32.424 | 31.725 | 23.511 | 23.656 | 10.654 | 1 | 0 | 57.343 | 53.93 | 43.893 | 21.054 | 0 | 0 | 55.19 | 32.68 | [5 empty] | 0 | 8.081 | 23 | 3.494 | 3.246 | 1.8692 | 1.6667 | 1.5793 | 45.2011
2006-04-30 | 22:27 | 0 | 18.55 | 0 | 2 | 0 | 35.077 | 46.473 | 32.821 | 32.034 | 22.108 | 23.506 | 10.671 | 0 | 0 | 57.316 | 53.902 | 43.913 | 20.975 | 0 | 0 | 55.209 | 32.656 | [5 empty] | 0 | 3.043 | 24 | 3.489 | 3.2413 | 1.869 | 1.6667 | 1.5746 | 45.1304
2006-04-30 | 22:28 | 0 | 18.55 | 0 | 2 | 0 | 33.854 | 37.99 | 33.338 | 32.68 | 20.301 | 23.53 | 10.623 | 0 | 0 | 57.316 | 53.902 | 44.006 | 21 | 0 | 0 | 55.139 | 32.68 | [5 empty] | 0 | 1.174 | 25 | 3.503 | 3.2546 | 1.8696 | 1.6667 | 1.5879 | 45.3296
2006-04-30 | 22:29 | 0 | 18.5 | 0 | 2 | 0 | 33.548 | 35.1 | 33.854 | 33.22 | 19.166 | 23.626 | 10.573 | 1 | 0 | 57.336 | 53.879 | 43.913 | 21 | 0 | 0 | 55.162 | 32.704 | [5 empty] | 0 | 0.328 | 26 | 3.5175 | 3.2684 | 1.8702 | 1.6667 | 1.6017 | 45.5354
2006-04-30 | 22:30 | 0 | 18.525 | 0 | 2 | 0 | 33.737 | 34.325 | 34.043 | 33.878 | 18.424 | 23.553 | 10.671 | 0 | 0 | 57.359 | 54.016 | 44.054 | 21.025 | 0 | 0 | 55.209 | 32.704 | [5 empty] | 0 | -0.141 | 27 | 3.489 | 3.2413 | 1.869 | 1.6667 | 1.5746 | 45.1304
2006-04-30 | 22:31 | 0 | 18.5 | 1 | 2 | 0 | 34.019 | 34.23 | 34.16 | 34.16 | 17.612 | 23.577 | 10.623 | 0 | 0 | 57.336 | 53.879 | 43.984 | 21 | 0 | 0 | 55.162 | 32.656 | [5 empty] | 0 | -0.141 | 28 | 3.503 | 3.2546 | 1.8696 | 1.6667 | 1.5879 | 45.3296
2006-04-30 | 22:32 | 0 | 18.5 | 0 | 2 | 0 | 34.347 | 34.419 | 33.668 | 34.488 | 18.153 | 23.553 | 10.5 | 0 | 0 | 57.293 | 53.902 | 43.96 | 21.025 | 0 | 0 | 55.118 | 32.68 | [5 empty] | 0 | -0.141 | 29 | 3.5388 | 3.2886 | 1.8711 | 1.6667 | 1.6219 | 45.8329
2006-04-30 | 22:33 | 0 | 18.673 | 0 | 3 | 0 | 34.725 | 34.842 | 33.031 | 34.302 | 18.796 | 23.675 | 10.747 | 0 | 0 | 57.405 | 54.016 | 44.102 | 21.145 | 0 | 0 | 55.253 | 32.797 | [5 empty] | 0 | 0.423 | 30 | 3.4669 | 3.2202 | 1.8682 | 1.6667 | 1.5536 | 44.8117
2006-04-30 | 22:34 | 0 | 18.673 | 0 | 2 | 0 | 34.56 | 34.935 | 32.225 | 33.407 | 17.909 | 23.697 | 10.696 | 0 | 0 | 57.352 | 53.963 | 44.116 | 21.137 | 0 | 0 | 55.202 | 32.718 | [5 empty] | 0 | 1.153 | 31 | 3.4817 | 3.2343 | 1.8688 | 1.6667 | 1.5677 | 45.026
2006-04-30 | 22:35 | 0 | 18.492 | 0 | 3 | 0 | 34.435 | 34.787 | 31.568 | 32.436 | 29.327 | 23.521 | 10.493 | 0 | 0 | 57.263 | 53.801 | 44.07 | 21.017 | 0 | 0 | 55.109 | 32.649 | [5 empty] | 0 | 1.999 | 32 | 3.5408 | 3.2905 | 1.8711 | 1.6667 | 1.6239 | 45.8612
2006-04-30 | 22:36 | 0 | 18.525 | 0 | 2 | 0 | 47.733 | 34.56 | 31.191 | 31.791 | 27.696 | 23.577 | 10.525 | 0 | 0 | 57.247 | 53.811 | 43.937 | 21 | 0 | 0 | 55.095 | 32.68 | [5 empty] | 0 | 15.942 | 33 | 3.5315 | 3.2817 | 1.8708 | 1.6667 | 1.615 | 45.7314
2006-04-30 | 22:37 | 0 | 18.492 | 0 | 3 | 0 | 49.491 | 45.959 | 30.774 | 31.374 | 28.459 | 23.45 | 10.493 | 1 | 0 | 57.151 | 53.734 | 43.953 | 20.993 | 0 | 0 | 55.041 | 32.649 | [5 empty] | 0 | 18.117 | 34 | 3.5408 | 3.2905 | 1.8711 | 1.6667 | 1.6239 | 45.8612
2006-04-30 | 22:38 | 1 | 18.517 | 0 | 2 | 1 | 49.194 | 49.124 | 30.58 | 30.965 | 28.918 | 23.499 | 10.54 | 1 | 0 | 57.151 | 53.757 | 44.023 | 20.993 | 0 | 0 | 54.994 | 32.649 | [5 empty] | 18.517 | 18.229 | 35 | 3.5272 | 3.2775 | 1.8706 | 1.6667 | 1.6109 | 45.6703
2006-04-30 | 22:39 | 0 | 18.525 | 0 | 3 | 0 | 49.178 | 49.477 | 30.612 | 30.707 | 28.829 | 23.553 | 10.648 | 1 | 0 | 57.181 | 53.811 | 43.913 | 21.025 | 0 | 0 | 55.025 | 32.656 | [5 empty] | 0 | 18.471 | 0 | 3.4957 | 3.2476 | 1.8693 | 1.6667 | 1.581 | 45.226
2006-04-30 | 22:40 | 0 | 18.442 | 0 | 2 | 0 | 49.285 | 49.376 | 30.411 | 30.58 | 28.868 | 23.521 | 10.515 | 2 | 0 | 57.128 | 53.757 | 43.953 | 20.993 | 0 | 0 | 54.926 | 32.649 | [5 empty] | 0 | 18.705 | 1 | 3.5344 | 3.2844 | 2.5119 | 2.3077 | 0.97676 | 27.6354
2006-04-30 | 22:41 | 0 | 18.442 | 1 | 2 | 0 | 49.628 | 49.446 | 30.555 | 30.484 | 28.918 | 23.57 | 10.566 | 1 | 0 | 57.106 | 53.848 | 43.929 | 21.017 | 0 | 0 | 55.088 | 32.673 | [5 empty] | 0 | 19.144 | 2 | 3.5196 | 3.2703 | 2.5113 | 2.3077 | 0.96264 | 27.351
2006-04-30 | 22:42 | 0 | 18.477 | 0 | 2 | 0 | 50.443 | 49.708 | 30.879 | 30.494 | 29.168 | 23.555 | 10.525 | 1 | 0 | 57.16 | 53.745 | 44.032 | 20.953 | 0 | 0 | 54.983 | 32.682 | [5 empty] | 0 | 19.949 | 3 | 3.5315 | 3.2817 | 2.5118 | 2.3077 | 0.97399 | 27.5798
2006-04-30 | 22:43 | 1 | 18.525 | 0 | 2 | 0 | 50.877 | 50.329 | 31.289 | 30.759 | 28.952 | 23.555 | 10.402 | 1 | 0 | 57.138 | 53.766 | 43.87 | 21.002 | 0 | 0 | 55.053 | 32.634 | [5 empty] | 18.525 | 20.118 | 4 | 3.5673 | 3.3157 | 2.5132 | 2.3077 | 1.008 | 28.2573
2006-04-30 | 22:44 | 0 | 18.47 | 0 | 2 | 0 | 51.192 | 50.917 | 31.571 | 31.063 | 29.065 | 23.643 | 10.42 | 2 | 0 | 57.154 | 53.715 | 43.884 | 20.922 | 0 | 0 | 54.952 | 32.651 | [5 empty] | 0 | 20.129 | 5 | 3.5621 | 3.3107 | 2.513 | 2.3077 | 1.0031 | 28.159
2006-04-30 | 22:45 | 0 | 18.477 | 0 | 2 | 0 | 51.703 | 51.29 | 31.772 | 31.433 | 29.891 | 23.58 | 10.525 | 1 | 0 | 57.16 | 53.745 | 43.939 | 20.978 | 0 | 0 | 54.936 | 32.706 | [5 empty] | 0 | 20.27 | 6 | 3.5315 | 3.2817 | 2.5118 | 2.3077 | 0.97399 | 27.5798
2006-04-30 | 22:46 | 0 | 18.452 | 0 | 3 | 0 | 46.246 | 51.68 | 32.132 | 31.794 | 25.602 | 23.484 | 10.475 | 1 | 0 | 57.16 | 53.722 | 43.987 | 21.074 | 0 | 0 | 54.936 | 32.73 | [5 empty] | 0 | 14.452 | 7 | 3.5461 | 3.2955 | 2.5124 | 2.3077 | 0.98783 | 27.8569
2006-04-30 | 22:47 | 0 | 18.452 | 0 | 2 | 0 | 37.007 | 51.29 | 32.589 | 32.203 | 22.086 | 23.484 | 10.5 | 0 | 0 | 57.206 | 53.745 | 44.032 | 21.002 | 0 | 0 | 54.936 | 32.706 | [5 empty] | 0 | 4.804 | 8 | 3.5388 | 3.2886 | 2.5121 | 2.3077 | 0.98091 | 27.7187
2006-04-30 | 22:48 | 0 | 18.6 | 0 | 2 | 0 | 34.586 | 41.494 | 33.34 | 32.658 | 20.254 | 23.58 | 10.674 | 1 | 0 | 57.341 | 53.904 | 44.104 | 21.147 | 0 | 0 | 55.12 | 32.871 | [5 empty] | 0 | 1.928 | 9 | 3.4881 | 3.2404 | 2.51 | 2.3077 | 0.93274 | 26.7405
2006-04-30 | 22:49 | 0 | 18.593 | 0 | 2 | 0 | 33.943 | 36.387 | 33.756 | 33.239 | 19.111 | 23.643 | 10.739 | 0 | 0 | 57.357 | 53.874 | 44.262 | 21.14 | 0 | 0 | 55.022 | 32.84 | [5 empty] | 0 | 0.704 | 10 | 3.4692 | 3.2224 | 2.5093 | 2.3077 | 0.91475 | 26.3678
2006-04-30 | 22:50 | 0 | 18.542 | 0 | 2 | 0 | 33.921 | 34.907 | 34.132 | 33.78 | 18.864 | 23.597 | 10.764 | 0 | 0 | 57.357 | 53.874 | 44.262 | 21.162 | 0 | 0 | 55.09 | 32.862 | [5 empty] | 0 | 0.141 | 11 | 3.4619 | 3.2155 | 2.509 | 2.3077 | 0.90783 | 26.2234
2006-04-30 | 22:51 | 0 | 18.444 | 1 | 2 | 0 | 34.084 | 34.39 | 34.201 | 34.18 | 19.085 | 23.378 | 10.716 | 0 | 0 | 57.176 | 53.736 | 44.001 | 21.042 | 0 | 0 | 54.905 | 32.72 | [5 empty] | 0 | -0.096 | 12 | 3.4759 | 3.2288 | 2.5095 | 2.3077 | 0.92112 | 26.5001
2006-04-30 | 22:52 | 0 | 18.419 | 0 | 2 | 0 | 34.297 | 34.459 | 34.084 | 34.438 | 17.781 | 23.597 | 10.568 | 0 | 0 | 57.199 | 53.692 | 43.98 | 21.017 | 0 | 0 | 54.905 | 32.699 | [5 empty] | 0 | -0.141 | 13 | 3.519 | 3.2698 | 2.5113 | 2.3077 | 0.96209 | 27.3397
2006-04-30 | 22:53 | 0 | 18.575 | 0 | 3 | 0 | 34.751 | 34.845 | 33.67 | 34.586 | 18.06 | 23.604 | 10.822 | 0 | 0 | 57.364 | 53.837 | 44.173 | 21.172 | 0 | 0 | 55.12 | 32.871 | [5 empty] | 0 | 0.165 | 14 | 3.445 | 3.1995 | 2.5083 | 2.3077 | 0.89178 | 25.8859
2006-04-30 | 22:54 | 0 | 18.444 | 0 | 2 | 0 | 34.672 | 34.837 | 32.651 | 33.849 | 18.271 | 23.378 | 10.616 | 0 | 0 | 57.154 | 53.668 | 44.142 | 21.115 | 0 | 0 | 54.975 | 32.72 | [5 empty] | 0 | 0.823 | 15 | 3.505 | 3.2565 | 2.5107 | 2.3077 | 0.9488 | 27.0697
2006-04-30 | 22:55 | 0 | 18.47 | 0 | 2 | 0 | 34.321 | 35.048 | 32.029 | 33.027 | 18.444 | 23.378 | 10.591 | 0 | 0 | 57.154 | 53.645 | 44.001 | 20.971 | 0 | 0 | 54.952 | 32.72 | [5 empty] | 0 | 1.294 | 16 | 3.5123 | 3.2634 | 2.511 | 2.3077 | 0.95572 | 27.2106
2006-04-30 | 22:56 | 0 | 18.419 | 0 | 3 | 0 | 44.025 | 34.79 | 31.595 | 32.269 | 27.208 | 23.477 | 10.467 | 0 | 0 | 57.087 | 53.645 | 44.049 | 20.995 | 0 | 0 | 54.861 | 32.72 | [5 empty] | 0 | 11.756 | 17 | 3.5484 | 3.2977 | 2.5125 | 2.3077 | 0.99004 | 27.901
2006-04-30 | 22:57 | 1 | 18.444 | 0 | 2 | 0 | 49.22 | 38.621 | 31.352 | 31.811 | 29.136 | 23.548 | 10.493 | 1 | 0 | 57.108 | 53.645 | 43.98 | 20.995 | 0 | 0 | 54.838 | 32.862 | [5 empty] | 18.444 | 17.409 | 18 | 3.5408 | 3.2905 | 2.5122 | 2.3077 | 0.98285 | 27.7574
2006-04-30 | 22:58 | 0 | 18.444 | 0 | 3 | 0 | 49.908 | 48.464 | 31.088 | 31.352 | 28.366 | 23.499 | 10.543 | 1 | 0 | 57.065 | 53.645 | 43.932 | 21.017 | 0 | 0 | 54.905 | 32.72 | [5 empty] | 0 | 18.919 | 19 | 3.5408 | 3.2905 | 2.5122 | 2.3077 | 0.98285 | 27.7574
2006-04-30 | 22:59 | 0 | 18.439 | 0 | 2 | 0 | 49.81 | 49.81 | 30.747 | 31.058 | 29.035 | 23.374 | 10.611 | 1 | 0 | 57.014 | 53.549 | 43.972 | 20.941 | 0 | 0 | 54.877 | 32.716 | [5 empty] | 0 | 19.058 | 20 | 3.5644 | 3.313 | 2.5131 | 2.3077 | 1.0053 | 28.2028
2006-04-30 | 23:00 | 0 | 18.47 | 0 | 3 | 0 | 49.862 | 50.023 | 30.703 | 30.943 | 28.631 | 23.354 | 10.493 | 1 | 0 | 57.019 | 53.577 | 43.956 | 20.971 | 0 | 0 | 54.861 | 32.744 | [5 empty] | 18.389 | 19.705 | 21 | 3.535 | 3.285 | 2.5119 | 2.3077 | 0.97731 | 27.6465
2006-04-30 | 23:01 | 0 | 18.414 | 0 | 2 | 0 | 49.925 | 49.971 | 30.649 | 30.867 | 28.481 | 23.374 | 10.412 | 2 | 0 | 56.992 | 53.549 | 43.972 | 20.966 | 0 | 0 | 54.877 | 32.692 | [5 empty] | 0 | 20.018 | 22 | 3.5138 | 3.2648 | 2.5111 | 2.3077 | 0.9571 | 27.2387
2006-04-30 | 23:02 | 1 | 18.389 | 1 | 2 | 0 | 50.452 | 50.086 | 30.793 | 30.747 | 28.121 | 23.253 | 10.513 | 1 | 0 | 56.946 | 53.503 | 43.927 | 20.917 | 0 | 0 | 54.877 | 32.692 | [5 empty] | 0 | 20.513 | 23 | 3.5277 | 3.2781 | 2.5116 | 2.3077 | 0.97039 | 27.5074
2006-04-30 | 23:03 | 0 | 18.512 | 0 | 2 | 0 | 50.956 | 50.59 | 31.227 | 30.938 | 28.361 | 23.423 | 10.586 | 1 | 0 | 57.126 | 53.687 | 44.02 | 21.086 | 0 | 0 | 54.924 | 32.811 | [5 empty] | 0 | 20.679 | 24 | 3.5138 | 3.2648 | 2.5111 | 2.3077 | 0.9571 | 27.2387
2006-04-30 | 23:04 | 0 | 18.512 | 0 | 2 | 0 | 51.645 | 50.98 | 31.612 | 31.132 | 28.842 | 23.447 | 10.538 | 1 | 0 | 57.126 | 53.731 | 44.068 | 21.086 | 0 | 0 | 54.947 | 32.833 | [5 empty] | 0 | 12.451 | 25 | 3.5784 | 3.3262 | 2.5137 | 2.3077 | 1.0186 | 28.4639
2006-04-30 | 23:05 | 0 | 18.512 | 0 | 2 | 0 | 52.196 | 51.554 | 31.951 | 31.517 | 29.518 | 23.494 | 10.586 | 2 | 0 | 57.126 | 53.708 | 44.137 | 21.086 | 0 | 0 | 54.971 | 32.881 | [5 empty] | 0 | 4.193 | 0 | 3.6069 | 3.3534 | 2.5149 | 2.3077 | 1.0457 | 28.9907
2006-04-30 | 23:06 | 0 | 18.364 | 0 | 2 | 1 | 44.137 | 52.058 | 32.046 | 31.686 | 24.555 | 23.398 | 10.364 | 1 | 0 | 57.06 | 53.57 | 44.044 | 20.941 | 0 | 0 | 54.786 | 32.74 | [5 empty] | 0 | 1.859 | 1 | 3.5499 | 3.2991 | 1.8265 | 1.6216 | 1.6775 | 47.2552
2006-04-30 | 23:07 | 0 | 18.364 | 0 | 2 | 0 | 36.359 | 50.429 | 32.551 | 32.166 | 21.52 | 23.374 | 10.266 | 0 | 0 | 57.06 | 53.549 | 43.996 | 20.966 | 0 | 0 | 54.786 | 32.763 | [5 empty] | 0 | 0.727 | 2 | 3.5571 | 3.306 | 1.8268 | 1.6216 | 1.6844 | 47.353
2006-04-30 | 23:08 | 0 | 18.364 | 0 | 2 | 0 | 34.268 | 40.332 | 33.046 | 32.409 | 20.119 | 23.349 | 10.462 | 0 | 0 | 57.06 | 53.549 | 43.996 | 20.966 | 0 | 0 | 54.81 | 32.787 | [5 empty] | 0 | 0.165 | 3 | 3.5708 | 3.319 | 1.8273 | 1.6216 | 1.6974 | 47.5359
2006-04-30 | 23:09 | 0 | 18.364 | 0 | 2 | 0 | 33.656 | 35.959 | 33.515 | 32.929 | 19.03 | 23.349 | 10.437 | 0 | 0 | 57.037 | 53.57 | 43.996 | 20.966 | 0 | 0 | 54.786 | 32.74 | [5 empty] | 0 | -0.282 | 4 | 3.5586 | 3.3074 | 1.8268 | 1.6216 | 1.6858 | 47.3726
2006-04-30 | 23:10 | 0 | 18.414 | 0 | 2 | 0 | 33.562 | 34.668 | 34.127 | 33.397 | 18.118 | 23.349 | 10.39 | 0 | 0 | 57.172 | 53.549 | 44.044 | 20.941 | 0 | 0 | 54.81 | 32.716 | [5 empty] | 0 | -0.376 | 5 | 3.5571 | 3.306 | 1.8268 | 1.6216 | 1.6844 | 47.353
2006-04-30 | 23:11 | 0 | 18.359 | 0 | 3 | 0 | 33.768 | 34.192 | 34.309 | 34.05 | 17.052 | 23.295 | 10.432 | 0 | 0 | 57.033 | 53.475 | 44.063 | 20.912 | 0 | 0 | 54.805 | 32.687 | [5 empty] | 0 | 0 | 6 | 3.5586 | 3.3074 | 1.8268 | 1.6216 | 1.6858 | 47.3726
2006-04-30 | 23:12 | 0 | 18.414 | 1 | 2 | 0 | 34.268 | 34.244 | 34.196 | 34.644 | 16.763 | 23.325 | 10.437 | 1 | 0 | 57.037 | 53.479 | 44.044 | 20.988 | 0 | 0 | 54.877 | 32.716 | [5 empty] | 0 | 0.964 | 7 | 3.5871 | 3.3345 | 1.828 | 1.6216 | 1.7129 | 47.7519
2006-04-30 | 23:13 | 0 | 18.384 | 0 | 2 | 0 | 34.591 | 34.522 | 33.417 | 34.591 | 16.534 | 23.273 | 10.432 | 0 | 0 | 57.01 | 53.475 | 44.085 | 20.936 | 0 | 0 | 54.805 | 32.804 | [5 empty] | 0 | 1.318 | 8 | 3.5944 | 3.3415 | 1.8283 | 1.6216 | 1.7198 | 47.8477
2006-04-30 | 23:14 | 0 | 18.384 | 0 | 3 | 0 | 34.708 | 34.897 | 32.735 | 33.744 | 16.237 | 23.295 | 10.334 | 0 | 0 | 56.987 | 53.475 | 43.968 | 20.912 | 0 | 0 | 54.735 | 32.687 | [5 empty] | 0 | 11.264 | 9 | 3.5799 | 3.3276 | 1.8277 | 1.6216 | 1.706 | 47.6557
2006-04-30 | 23:15 | 0 | 18.409 | 0 | 2 | 0 | 34.263 | 35.084 | 32.09 | 32.945 | 16.212 | 23.295 | 10.309 | 0 | 0 | 56.987 | 53.451 | 43.992 | 20.912 | 0 | 0 | 54.735 | 32.663 | [5 empty] | 18.432 | 17.183 | 10 | 3.5732 | 3.3213 | 1.8274 | 1.6216 | 1.6996 | 47.5669
2006-04-30 | 23:16 | 0 | 18.384 | 0 | 3 | 0 | 43.499 | 34.78 | 31.607 | 32.235 | 24.813 | 23.32 | 10.359 | 0 | 0 | 56.964 | 53.451 | 44.039 | 20.912 | 0 | 0 | 54.691 | 32.663 | [5 empty] | 0 | 18.273 | 11 | 3.5228 | 3.2734 | 1.8254 | 1.6216 | 1.6518 | 46.8878
2006-04-30 | 23:17 | 1 | 18.432 | 0 | 2 | 0 | 48.935 | 38.516 | 31.247 | 31.752 | 26.019 | 23.295 | 10.382 | 0 | 0 | 56.919 | 53.428 | 43.944 | 20.887 | 0 | 0 | 54.691 | 32.663 | [5 empty] | 0 | 18.306 | 12 | 3.5248 | 3.2753 | 1.8255 | 1.6216 | 1.6537 | 46.9156
2006-04-30 | 23:18 | 0 | 18.558 | 0 | 3 | 0 | 49.736 | 48.384 | 31.127 | 31.463 | 25.97 | 23.584 | 10.555 | 1 | 0 | 57.01 | 53.498 | 44.039 | 21.056 | 0 | 0 | 54.849 | 32.828 | [5 empty] | 0 | 17.99 | 13 | 3.5586 | 3.3074 | 1.8268 | 1.6216 | 1.6858 | 47.3726
2006-04-30 | 23:19 | 0 | 18.547 | 0 | 2 | 0 | 49.568 | 49.799 | 30.997 | 31.262 | 25.794 | 23.481 | 10.548 | 2 | 0 | 56.98 | 53.491 | 44.032 | 21.049 | 0 | 0 | 54.866 | 32.773 | [5 empty] | 0 | 18.577 | 14 | 3.5659 | 3.3143 | 1.8271 | 1.6216 | 1.6927 | 47.4699
2006-04-30 | 23:20 | 0 | 18.482 | 0 | 2 | 0 | 49.117 | 49.829 | 30.813 | 31.127 | 25.585 | 23.295 | 10.432 | 1 | 0 | 56.852 | 53.428 | 43.922 | 20.936 | 0 | 0 | 54.782 | 32.687 | [5 empty] | 18.477 | 19.268 | 15 | 3.5813 | 3.329 | 1.8277 | 1.6216 | 1.7074 | 47.675
2006-04-30 | 23:21 | 0 | 18.507 | 0 | 3 | 0 | 49.439 | 49.369 | 30.862 | 30.862 | 25.536 | 23.393 | 10.407 | 1 | 0 | 56.852 | 53.384 | 43.944 | 20.912 | 0 | 0 | 54.758 | 32.663 | [5 empty] | 0 | 19.631 | 16 | 3.5586 | 3.3074 | 1.8268 | 1.6216 | 1.6858 | 47.3726
2006-04-30 | 23:22 | 1 | 18.477 | 1 | 2 | 0 | 50.051 | 49.479 | 31.095 | 30.783 | 25.747 | 23.435 | 10.354 | 2 | 0 | 56.891 | 53.377 | 43.915 | 20.929 | 0 | 0 | 54.751 | 32.682 | [5 empty] | 0 | 19.842 | 17 | 3.5813 | 3.329 | 1.8277 | 1.6216 | 1.7074 | 47.675
2006-04-30 | 23:23 | 0 | 18.507 | 0 | 2 | 0 | 50.515 | 50.032 | 31.534 | 30.884 | 25.921 | 23.344 | 10.432 | 1 | 0 | 56.919 | 53.381 | 43.92 | 20.912 | 0 | 0 | 54.756 | 32.663 | [5 empty] | 0 | 19.828 | 18 | 3.5746 | 3.3226 | 1.8275 | 1.6216 | 1.701 | 47.5862
2006-04-30 | 23:24 | 0 | 18.427 | 0 | 2 | 0 | 51.082 | 50.602 | 31.794 | 31.24 | 26.132 | 23.339 | 10.354 | 1 | 0 | 56.868 | 53.353 | 43.867 | 20.929 | 0 | 0 | 54.66 | 32.658 | [5 empty] | 0 | 19.857 | 19 | 3.6032 | 3.3498 | 1.8286 | 1.6216 | 1.7282 | 47.9622
2006-04-30 | 23:25 | 0 | 18.452 | 0 | 2 | 0 | 51.381 | 51.106 | 32.059 | 31.553 | 26.23 | 23.386 | 10.377 | 1 | 0 | 56.914 | 53.377 | 43.843 | 20.907 | 0 | 0 | 54.66 | 32.61 | [5 empty] | 18.452 | 19.678 | 20 | 3.6104 | 3.3567 | 1.8289 | 1.6216 | 1.7351 | 48.0571
2006-04-30 | 23:26 | 0 | 18.452 | 0 | 2 | 0 | 51.771 | 51.61 | 32.493 | 31.914 | 26.326 | 23.339 | 10.279 | 2 | 0 | 56.891 | 53.4 | 43.984 | 20.907 | 0 | 0 | 54.637 | 32.61 | [5 empty] | 0 | 8.178 | 21 | 3.6032 | 3.3498 | 1.8286 | 1.6216 | 1.7282 | 47.9622
2006-04-30 | 23:27 | 1 | 18.452 | 0 | 2 | 0 | 51.955 | 51.909 | 32.988 | 32.277 | 25.458 | 23.315 | 10.254 | 1 | 0 | 56.914 | 53.377 | 43.891 | 20.907 | 0 | 0 | 54.614 | 32.61 | [5 empty] | 0 | 2.679 | 22 | 3.5886 | 3.3359 | 1.828 | 1.6216 | 1.7143 | 47.7711
2006-04-30 | 23:28 | 0 | 18.477 | 0 | 2 | 0 | 40.884 | 52.252 | 33.527 | 32.706 | 21.917 | 23.364 | 10.279 | 1 | 0 | 56.914 | 53.377 | 44.032 | 20.882 | 0 | 0 | 54.59 | 32.586 | [5 empty] | 0 | 0.916 | 23 | 3.6032 | 3.3498 | 1.8286 | 1.6216 | 1.7282 | 47.9622
2006-04-30 | 23:29 | 0 | 18.477 | 0 | 3 | 0 | 36.019 | 46.979 | 34.187 | 33.34 | 18.799 | 23.484 | 10.329 | 0 | 0 | 56.935 | 53.33 | 43.963 | 20.907 | 0 | 0 | 54.614 | 32.658 | [5 empty] | 0 | 0.4 | 24 | 3.5959 | 3.3429 | 1.8283 | 1.6216 | 1.7212 | 47.8668
2006-04-30 | 23:30 | 0 | 18.477 | 0 | 2 | 0 | 34.89 | 38.791 | 34.538 | 33.974 | 16.923 | 23.435 | 10.279 | 0 | 0 | 56.935 | 53.353 | 43.984 | 20.907 | 0 | 0 | 54.614 | 32.658 | [5 empty] | 0 | 0.186 | 25 | 3.6032 | 3.3498 | 1.8286 | 1.6216 | 1.7282 | 47.9622
2006-04-30 | 23:31 | 0 | 18.502 | 0 | 2 | 0 | 34.845 | 36.112 | 34.797 | 34.445 | 16.257 | 23.339 | 10.304 | 0 | 0 | 56.957 | 53.353 | 43.984 | 20.929 | 0 | 0 | 54.614 | 32.658 | [5 empty] | 0 | -0.024 | 26 | 3.5528 | 3.3019 | 1.8266 | 1.6216 | 1.6803 | 47.2944
2006-04-30 | 23:32 | 0 | 18.477 | 0 | 2 | 0 | 35.007 | 35.502 | 35.079 | 34.821 | 15.269 | 23.435 | 10.279 | 0 | 0 | 56.98 | 53.33 | 44.056 | 20.882 | 0 | 0 | 54.66 | 32.658 | [5 empty] | 0 | 0.024 | 27 | 3.5452 | 3.2947 | 1.8263 | 1.6216 | 1.6731 | 47.1924
2006-04-30 | 23:33 | 0 | 18.6 | 1 | 2 | 0 | 35.337 | 35.62 | 35.244 | 35.361 | 15.367 | 23.459 | 10.452 | 0 | 0 | 57.092 | 53.468 | 44.08 | 21.049 | 0 | 0 | 54.798 | 32.823 | [5 empty] | 0 | 0.564 | 28 | 3.5959 | 3.3429 | 1.8283 | 1.6216 | 1.7212 | 47.8668
2006-04-30 | 23:34 | 0 | 18.625 | 0 | 2 | 0 | 35.478 | 35.785 | 34.538 | 35.454 | 14.824 | 23.459 | 10.478 | 1 | 0 | 57.046 | 53.468 | 44.197 | 21.049 | 0 | 0 | 54.798 | 32.799 | [5 empty] | 0 | 1.27 | 29 | 3.5944 | 3.3415 | 1.8283 | 1.6216 | 1.7198 | 47.8477
2006-04-30 | 23:35 | 0 | 18.55 | 0 | 3 | 0 | 35.454 | 35.785 | 33.668 | 34.89 | 14.231 | 23.339 | 10.304 | 0 | 0 | 56.914 | 53.307 | 44.125 | 20.907 | 0 | 0 | 54.707 | 32.682 | [5 empty] | 0 | 1.435 | 30 | 3.5813 | 3.329 | 1.8277 | 1.6216 | 1.7074 | 47.675
2006-04-30 | 23:36 | 0 | 18.558 | 0 | 2 | 0 | 35.273 | 35.859 | 33.039 | 34.003 | 13.743 | 23.344 | 10.309 | 0 | 0 | 56.896 | 53.358 | 44.085 | 20.958 | 0 | 0 | 54.642 | 32.663 | [5 empty] | 0 | 14.738 | 31 | 3.5601 | 3.3088 | 1.8269 | 1.6216 | 1.6872 | 47.3921
2006-04-30 | 23:37 | 0 | 18.527 | 0 | 3 | 0 | 34.562 | 35.713 | 32.468 | 33.127 | 22.062 | 23.459 | 10.354 | 0 | 0 | 56.914 | 53.307 | 44.032 | 20.882 | 0 | 0 | 54.59 | 32.658 | [5 empty] | 0 | 17.555 | 32 | 3.5886 | 3.3359 | 1.828 | 1.6216 | 1.7143 | 47.7711
2006-04-30 | 23:38 | 0 | 18.502 | 0 | 2 | 0 | 47.231 | 35.22 | 31.892 | 32.493 | 22.954 | 23.386 | 10.427 | 0 | 0 | 56.846 | 53.283 | 43.939 | 20.907 | 0 | 0 | 54.59 | 32.61 | [5 empty] | 0 | 18.356 | 33 | 3.5601 | 3.3088 | 1.8269 | 1.6216 | 1.6872 | 47.3921
2006-04-30 | 23:39 | 0 | 18.502 | 0 | 3 | 0 | 49.614 | 43.915 | 31.602 | 32.059 | 23.266 | 23.266 | 10.329 | 1 | 0 | 56.8 | 53.283 | 43.963 | 20.882 | 0 | 0 | 54.569 | 32.61 | [5 empty] | 0 | 18.622 | 34 | 3.5586 | 3.3074 | 1.8268 | 1.6216 | 1.6858 | 47.3726
2006-04-30 | 23:40 | 0 | 18.502 | 0 | 2 | 0 | 49.983 | 49.341 | 31.409 | 31.627 | 24.327 | 23.315 | 10.427 | 1 | 0 | 56.8 | 53.239 | 43.963 | 20.858 | 0 | 0 | 54.523 | 32.634 | [5 empty] | 18.459 | 18.652 | 35 | 3.5863 | 3.3337 | 1.8279 | 1.6216 | 1.7121 | 47.7404
2006-04-30 | 23:41 | 0 | 18.532 | 0 | 2 | 0 | 50.011 | 50.055 | 31.318 | 31.389 | 24.668 | 23.32 | 10.432 | 1 | 0 | 56.784 | 53.244 | 43.992 | 20.936 | 0 | 0 | 54.551 | 32.711 | [5 empty] | 0 | 18.979 | 36 | 3.5935 | 3.3406 | 1.8282 | 1.6216 | 1.719 | 47.8362
2006-04-30 | 23:42 | 1 | 18.459 | 0 | 3 | 0 | 49.85 | 50.055 | 31.198 | 31.198 | 24.791 | 23.538 | 10.337 | 2 | 0 | 56.738 | 53.197 | 43.896 | 20.865 | 0 | 0 | 54.527 | 32.594 | [5 empty] | 0 | 19.532 | 0 | 3.5935 | 3.3406 | 1.8282 | 1.6216 | 1.719 | 47.8362
2006-04-30 | 23:43 | 0 | 18.434 | 1 | 2 | 1 | 50.032 | 50.216 | 31.078 | 31.053 | 24.862 | 23.344 | 10.312 | 1 | 0 | 56.715 | 53.197 | 44.013 | 20.865 | 0 | 0 | 54.504 | 32.594 | [5 empty] | 0 | 19.793 | 1 | 3.6084 | 3.3548 | 3.7366 | 3.5294 | -0.17466 | -4.8403
2006-04-30 | 23:44 | 0 | 18.434 | 0 | 2 | 0 | 50.539 | 50.216 | 31.367 | 31.007 | 25.08 | 23.273 | 10.312 | 1 | 0 | 56.715 | 53.15 | 43.85 | 20.841 | 0 | 0 | 54.527 | 32.57 | [5 empty] | 18.459 | 20.015 | 2 | 3.6011 | 3.3478 | 3.7363 | 3.5294 | -0.18158 | -5.0422
2006-04-30 | 23:45 | 0 | 18.459 | 0 | 2 | 0 | 51.087 | 50.583 | 31.656 | 31.294 | 25.296 | 23.273 | 10.261 | 1 | 0 | 56.738 | 53.129 | 43.896 | 20.865 | 0 | 0 | 54.481 | 32.618 | [5 empty] | 0 | 20.035 | 3 | 3.6157 | 3.3617 | 3.7369 | 3.5294 | -0.16774 | -4.6391
2006-04-30 | 23:46 | 1 | 18.459 | 0 | 2 | 0 | 51.453 | 51.134 | 32.017 | 31.438 | 25.754 | 23.344 | 10.286 | 2 | 0 | 56.715 | 53.15 | 44.013 | 20.841 | 0 | 0 | 54.436 | 32.641 | [5 empty] | 0 | 17.464 | 4 | 3.565 | 3.3135 | 3.7349 | 3.5294 | -0.2159 | -6.0561
2006-04-30 | 23:47 | 0 | 18.459 | 0 | 2 | 0 | 51.981 | 51.524 | 32.306 | 31.946 | 26.188 | 23.344 | 10.236 | 1 | 0 | 56.738 | 53.129 | 44.013 | 20.841 | 0 | 0 | 54.457 | 32.618 | [5 empty] | 0 | 6.016 | 5 | 3.5365 | 3.2864 | 3.7337 | 3.5294 | -0.24303 | -6.872
2006-04-30 | 23:48 | 0 | 18.558 | 0 | 2 | 0 | 49.964 | 52.119 | 32.921 | 32.5 | 24.237 | 23.562 | 10.41 | 1 | 0 | 56.873 | 53.288 | 44.013 | 20.985 | 0 | 0 | 54.618 | 32.759 | [5 empty] | 0 | 2.325 | 6 | 3.6369 | 3.3819 | 3.7378 | 3.5294 | -0.14753 | -4.0564
2006-04-30 | 23:49 | 0 | 18.583 | 0 | 3 | 0 | 38.844 | 52.532 | 33.417 | 32.828 | 20.089 | 23.658 | 10.508 | 1 | 0 | 56.873 | 53.311 | 44.085 | 21.01 | 0 | 0 | 54.642 | 32.804 | [5 empty] | 0 | 0.871 | 7 | 3.5935 | 3.3406 | 3.736 | 3.5294 | -0.18877 | -5.2531
2006-04-30 | 23:50 | 0 | 18.507 | 0 | 2 | 0 | 35.342 | 43.968 | 33.885 | 33.017 | 17.796 | 23.513 | 10.163 | 0 | 0 | 56.784 | 53.174 | 43.968 | 20.887 | 0 | 0 | 54.527 | 32.663 | [5 empty] | 0 | 0.211 | 8 | 3.6221 | 3.3678 | 3.7372 | 3.5294 | -0.16165 | -4.4628
2006-04-30 | 23:51 | 0 | 18.409 | 0 | 2 | 0 | 34.498 | 37.552 | 34.309 | 33.627 | 16.732 | 23.562 | 10.312 | 0 | 0 | 56.784 | 53.15 | 44.061 | 20.865 | 0 | 0 | 54.481 | 32.663 | [5 empty] | 0 | -0.093 | 9 | 3.6157 | 3.3617 | 3.7369 | 3.5294 | -0.16774 | -4.6391
2006-04-30 | 23:52 | 0 | 18.434 | 0 | 2 | 0 | 34.45 | 35.555 | 34.78 | 34.239 | 16.956 | 23.562 | 10.214 | 0 | 0 | 56.804 | 53.129 | 43.944 | 20.841 | 0 | 0 | 54.436 | 32.641 | [5 empty] | 0 | -0.141 | 10 | 3.6157 | 3.3617 | 3.7369 | 3.5294 | -0.16774 | -4.6391
2006-04-30 | 23:53 | 0 | 18.459 | 0 | 2 | 0 | 34.732 | 35.084 | 34.967 | 34.825 | 15.769 | 23.467 | 10.236 | 0 | 0 | 56.784 | 53.15 | 44.109 | 20.841 | 0 | 0 | 54.413 | 32.618 | [5 empty] | 0 | 0.118 | 11 | 3.6157 | 3.3617 | 3.7369 | 3.5294 | -0.16774 | -4.6391
2006-04-30 | 23:54 | 0 | 18.409 | 1 | 2 | 0 | 35.038 | 35.108 | 34.825 | 35.179 | 15.769 | 23.513 | 10.236 | 0 | 0 | 56.784 | 53.106 | 44.133 | 20.841 | 0 | 0 | 54.39 | 32.641 | [5 empty] | 0 | 0.799 | 12 | 3.6011 | 3.3478 | 3.7363 | 3.5294 | -0.18158 | -5.0422
2006-04-30 | 23:55 | 0 | 18.434 | 0 | 3 | 0 | 35.297 | 35.321 | 34.215 | 35.179 | 15.103 | 23.489 | 10.236 | 0 | 0 | 56.715 | 53.106 | 44.061 | 20.841 | 0 | 0 | 54.322 | 32.641 | [5 empty] | 0 | 1.318 | 13 | 3.6011 | 3.3478 | 3.7363 | 3.5294 | -0.18158 | -5.0422
2006-04-30 | 23:56 | 0 | 18.409 | 0 | 2 | 0 | 35.39 | 35.555 | 33.321 | 34.591 | 14.756 | 23.489 | 10.286 | 0 | 0 | 56.738 | 53.106 | 44.133 | 20.816 | 0 | 0 | 54.322 | 32.663 | [5 empty] | 0 | 0 | 14 | 6.5964 | 6.195 | 3.7375 | 3.5294 | 2.6656 | 40.4097
2006-04-30 | 23:57 | 0 | 18.409 | 0 | 2 | 0 | 35.038 | 35.696 | 32.594 | 33.72 | 15.128 | 23.489 | 10.286 | 0 | 0 | 56.693 | 53.036 | 44.037 | 20.841 | 0 | 0 | 54.299 | 32.641 | [5 empty] | 2515.308 | 11.1679 | 15 | 3.4243 | 3.1798 | 3.8577 | 3.5294 | -0.34961 | -10.2097
2006-04-30 | 23:58 | 0 | 18.409 | 0 | 3 | 0 | 38.961 | 35.672 | 32.211 | 32.876 | 25.585 | 23.658 | 10.188 | 0 | 0 | 56.693 | 53.083 | 43.944 | 20.887 | 0 | 0 | 54.322 | 32.618 | [5 empty] | 0 | 0 | 16 | 6.5964 | 6.195 | 3.7292 | 3.5294 | 2.6656 | 40.4097
2006-04-30 | 23:59 | 0 | 18.402 | 0 | 2 | 0 | 49.017 | 36.088 | 31.696 | 32.203 | 25.193 | 23.626 | 10.204 | 1 | 0 | 56.663 | 53.029 | 43.937 | 20.784 | 0 | 0 | 54.336 | 32.586
[29 empty] | #REF! | #VALUE! | 0 | #VALUE! | #VALUE! | 3.8577 | 3.5294 | #VALUE! | #VALUE!
2006-04-30 | 1440 | 133 | 18.9121 | 1.29 | 2769 | 37 | 42.23 |  |  | 31.0621 | 19.6557 | 23.6342 | 10.8931 | 752 | 2 |  |  |  | 21.0642 | 5 | 0 |  |  | 6.582 | 4:54 | 16.664 | 11:42 | 10.082 | #REF!
|  | 1 | [18 empty] | 0 | [10 empty] | #VALUE! | #VALUE! |  | 38 | #VALUE! | #VALUE!