## Therm118
Windmill Logger - THERMAL2.IMS
File opened at 00:01:00 Sun 02 Oct 2005
File closed at 00:01:00 Mon 03 Oct 2005
Date | Time | Boiler_Gas | Gas_MeterT | Boiler_Elec | Boiler_Flow | Boiler_Heat | Boiler_FlowT | Rads_In | Rads_Out | Boiler_Retur | Flue_Gas | Kitchen | Outside | Rain_Gauge | DHW_Coil_Hea | DHW_Coil_In | DHW_Cylinder | DHW_Coil_Out | DHW_Ambient | DHW_Flow | DHW_Heat | DHW_Out | DHW_In | OT min | t OT min | OT max | t OT max | T swing | Wtd._Meter_T | Delta T | Time Interval | T.H. Plus | W.H.L + | Total Heat | Water Ht. | Gain + | Gain + %
Days | Secs | cubic_feet | Celsius | kWh | litres | kWh | Celsius | Celsius | Celsius | Celsius | Celsius | Celsius | Celsius | events | kWh | Celsius | Celsius | Celsius | Celsius | litres | kWh | Celsius | Celsius | Celsius | hh:mm:ss | Celsius | hh:mm:ss | Kelvin | Celsius |  | Minutes | kW | kW | kW | kW | kW | %
2005-10-02 | 0:01 | 0 | 20.26 | 0 | 2 | 0 | 42.154 | 53.972 | 34.682 | 34.024 | 23.656 | 25.22 | 10.827 | 0 | 0 | 57.9 | 54.889 | 47.208 | 21.463 | 0 | 0 | 56.014 | 34.141 | [5 empty] | 0 | 8.13 | 0 | 3.4436 | 3.1981 | 0.20054 | 0 | 3.1981 | 92.871
2005-10-02 | 0:02 | 0 | 20.26 | 0 | 2 | 0 | 37.76 | 48.79 | 34.964 | 34.306 | 21.199 | 25.198 | 10.902 | 1 | 0 | 57.9 | 54.936 | 47.208 | 21.439 | 0 | 0 | 56.035 | 34.117 | [5 empty] | 0 | 3.454 | 1 | 3.4217 | 3.1773 | 4.1997 | 4 | -0.82267 | -24.0426
2005-10-02 | 0:03 | 0 | 20.26 | 0 | 2 | 0 | 36.538 | 40.932 | 35.246 | 34.634 | 19.887 | 25.124 | 10.925 | 0 | 0 | 57.923 | 54.959 | 47.278 | 21.463 | 0 | 0 | 55.967 | 34.165 | [5 empty] | 0 | 1.904 | 2 | 3.415 | 3.171 | 4.1994 | 4 | -0.82904 | -24.2761
2005-10-02 | 0:04 | 0 | 20.26 | 0 | 2 | 0 | 36.045 | 37.947 | 35.385 | 34.847 | 18.854 | 25.053 | 10.925 | 0 | 0 | 57.9 | 54.912 | 47.255 | 21.463 | 0 | 0 | 56.035 | 34.141 | [5 empty] | 0 | 1.198 | 3 | 3.415 | 3.171 | 4.1994 | 4 | -0.82904 | -24.2761
2005-10-02 | 0:05 | 0 | 20.291 | 0 | 2 | 0 | 35.957 | 37.016 | 35.536 | 35.089 | 18.047 | 25.107 | 10.983 | 0 | 0 | 57.952 | 54.943 | 47.332 | 21.52 | 0 | 0 | 56.089 | 34.148 | [5 empty] | 0 | 0.868 | 4 | 3.3982 | 3.1549 | 4.1987 | 4 | -0.84509 | -24.8692
2005-10-02 | 0:06 | 0 | 20.26 | 0 | 2 | 0 | 35.856 | 36.562 | 35.622 | 35.316 | 17.471 | 25.029 | 10.925 | 0 | 0 | 57.877 | 54.912 | 47.208 | 21.439 | 0 | 0 | 56.105 | 34.093 | [5 empty] | 0 | 0.54 | 5 | 3.415 | 3.171 | 4.1994 | 4 | -0.82904 | -24.2761
2005-10-02 | 0:07 | 0 | 20.26 | 0 | 3 | 0 | 35.832 | 36.397 | 35.574 | 35.409 | 17.223 | 25.075 | 11.026 | 0 | 0 | 57.854 | 54.912 | 47.278 | 21.463 | 0 | 0 | 56.035 | 34.117 | [5 empty] | 0 | 0.423 | 6 | 3.3856 | 3.143 | 4.1982 | 4 | -0.857 | -25.3128
2005-10-02 | 0:08 | 0 | 20.387 | 1 | 2 | 0 | 36.052 | 36.428 | 35.653 | 35.605 | 16.813 | 25.181 | 11.305 | 0 | 0 | 58.018 | 55.057 | 47.332 | 21.64 | 0 | 0 | 56.202 | 34.29 | [5 empty] | 0 | 0.447 | 7 | 3.3044 | 3.0658 | 4.1949 | 4 | -0.93422 | -28.2723
2005-10-02 | 0:09 | 0 | 20.291 | 0 | 2 | 0 | 35.957 | 36.311 | 35.395 | 35.536 | 16.541 | 24.987 | 11.156 | 1 | 0 | 57.861 | 54.919 | 47.215 | 21.495 | 0 | 0 | 56.044 | 34.172 | [5 empty] | 0 | 0.421 | 8 | 3.3478 | 3.107 | 4.1967 | 4 | -0.89298 | -26.6739
2005-10-02 | 0:10 | 0 | 20.234 | 0 | 2 | 0 | 36.703 | 36.349 | 35.081 | 35.316 | 29.604 | 24.98 | 11.149 | 0 | 0 | 57.809 | 54.889 | 47.255 | 21.439 | 0 | 0 | 55.944 | 34.093 | [5 empty] | 0 | 1.387 | 9 | 3.3498 | 3.109 | 4.1967 | 4 | -0.89104 | -26.5998
2005-10-02 | 0:11 | 0 | 20.34 | 0 | 2 | 0 | 50.13 | 36.311 | 34.971 | 35.206 | 25.374 | 25.011 | 11.254 | 0 | 0 | 57.797 | 54.875 | 47.194 | 21.495 | 0 | 0 | 55.953 | 34.148 | [5 empty] | 0 | 14.924 | 10 | 3.3192 | 3.0799 | 4.1955 | 4 | -0.92011 | -27.7205
2005-10-02 | 0:12 | 1 | 20.286 | 0 | 3 | 0 | 51.201 | 47.143 | 34.402 | 34.756 | 25.61 | 24.96 | 11.3 | 1 | 0 | 57.77 | 54.847 | 47.213 | 21.49 | 0 | 0 | 55.925 | 34.12 | [5 empty] | 20.286 | 16.445 | 11 | 3.3058 | 3.0672 | 4.195 | 4 | -0.93284 | -28.2179
2005-10-02 | 0:13 | 0 | 20.311 | 0 | 2 | 0 | 51.11 | 50.926 | 34.003 | 34.333 | 26.309 | 24.96 | 11.3 | 1 | 0 | 57.747 | 54.847 | 47.143 | 21.466 | 0 | 0 | 55.972 | 34.098 | [5 empty] | 0 | 16.777 | 12 | 3.3058 | 3.0672 | 4.195 | 4 | -0.93284 | -28.2179
2005-10-02 | 0:14 | 0 | 20.311 | 0 | 2 | 0 | 51.453 | 51.225 | 33.651 | 33.979 | 26.669 | 25.007 | 11.274 | 1 | 0 | 57.701 | 54.826 | 47.28 | 21.466 | 0 | 0 | 55.972 | 34.12 | [5 empty] | 0 | 17.474 | 13 | 3.3134 | 3.0744 | 4.1953 | 4 | -0.92564 | -27.9363
2005-10-02 | 0:15 | 0 | 20.362 | 0 | 2 | 1 | 51.619 | 51.575 | 33.462 | 33.651 | 26.909 | 25.105 | 11.274 | 1 | 0 | 57.724 | 54.826 | 47.166 | 21.441 | 0 | 0 | 55.995 | 34.098 | [5 empty] | 0 | 17.968 | 14 | 3.3134 | 3.0744 | 4.1953 | 4 | -0.92564 | -27.9363
2005-10-02 | 0:16 | 0 | 20.286 | 0 | 2 | 0 | 51.638 | 51.729 | 33.251 | 33.345 | 27.223 | 24.935 | 11.347 | 1 | 0 | 57.678 | 54.779 | 47.143 | 21.441 | 0 | 0 | 55.949 | 34.12 | [5 empty] | 0 | 18.293 | 0 | 3.2922 | 3.0542 | 4.1944 | 4 | -0.94585 | -28.7304
2005-10-02 | 0:17 | 0 | 20.291 | 0 | 2 | 0 | 51.827 | 51.871 | 33.256 | 33.115 | 27.302 | 25.036 | 11.378 | 1 | 0 | 57.706 | 54.831 | 47.194 | 21.495 | 0 | 0 | 55.953 | 34.148 | [5 empty] | 0 | 18.712 | 1 | 3.2831 | 3.0456 | 2.194 | 2 | 1.0456 | 31.8468
2005-10-02 | 0:18 | 1 | 20.311 | 1 | 2 | 0 | 51.913 | 52.028 | 33.321 | 33.062 | 27.199 | 24.96 | 11.398 | 2 | 0 | 57.678 | 54.779 | 47.143 | 21.466 | 0 | 0 | 55.949 | 34.12 | [5 empty] | 20.311 | 18.851 | 2 | 3.2773 | 3.04 | 2.1938 | 2 | 1.04 | 31.7344
2005-10-02 | 0:19 | 0 | 20.34 | 0 | 2 | 0 | 51.988 | 52.17 | 33.328 | 33.256 | 27.422 | 25.011 | 11.576 | 1 | 0 | 57.751 | 54.784 | 47.15 | 21.495 | 0 | 0 | 55.953 | 34.172 | [5 empty] | 0 | 18.732 | 3 | 3.2255 | 2.9908 | 2.1917 | 2 | 0.99076 | 30.7169
2005-10-02 | 0:20 | 0 | 20.311 | 0 | 2 | 0 | 51.981 | 52.233 | 33.321 | 33.017 | 27.682 | 24.911 | 11.398 | 1 | 0 | 57.724 | 54.803 | 47.098 | 21.466 | 0 | 0 | 55.902 | 34.12 | [5 empty] | 0 | 18.964 | 4 | 3.2773 | 3.04 | 2.1938 | 2 | 1.04 | 31.7344
2005-10-02 | 0:21 | 0 | 20.316 | 0 | 2 | 0 | 52.24 | 52.261 | 33.397 | 33.115 | 27.927 | 24.94 | 11.403 | 1 | 0 | 57.729 | 54.831 | 47.194 | 21.495 | 0 | 0 | 55.93 | 34.148 | [5 empty] | 0 | 19.125 | 5 | 3.2758 | 3.0386 | 2.1937 | 2 | 1.0386 | 31.7063
2005-10-02 | 0:22 | 0 | 20.311 | 0 | 2 | 0 | 52.371 | 52.464 | 33.345 | 33.086 | 28.162 | 24.96 | 11.423 | 2 | 0 | 57.747 | 54.779 | 47.189 | 21.441 | 0 | 0 | 55.879 | 34.144 | [5 empty] | 0 | 19.285 | 6 | 3.27 | 3.0331 | 2.1935 | 2 | 1.0331 | 31.5935
2005-10-02 | 0:23 | 1 | 20.407 | 0 | 2 | 0 | 52.555 | 52.74 | 33.462 | 33.158 | 28.258 | 25.056 | 11.596 | 1 | 0 | 57.882 | 54.894 | 47.236 | 21.611 | 0 | 0 | 55.995 | 34.333 | [5 empty] | 20.407 | 19.397 | 7 | 3.2196 | 2.9852 | 2.1915 | 2 | 0.98523 | 30.6005
2005-10-02 | 0:24 | 0 | 20.286 | 0 | 2 | 0 | 52.485 | 52.761 | 33.369 | 33.062 | 28.331 | 24.935 | 11.471 | 1 | 0 | 57.77 | 54.803 | 47.122 | 21.49 | 0 | 0 | 55.902 | 34.215 | [5 empty] | 0 | 19.423 | 8 | 3.256 | 3.0198 | 2.1929 | 2 | 1.0198 | 31.321
2005-10-02 | 0:25 | 0 | 20.316 | 0 | 2 | 0 | 52.674 | 52.859 | 33.421 | 33.232 | 28.361 | 25.036 | 11.478 | 1 | 0 | 57.774 | 54.784 | 47.15 | 21.52 | 0 | 0 | 55.862 | 34.22 | [5 empty] | 0 | 19.442 | 9 | 3.254 | 3.0179 | 2.1929 | 2 | 1.0179 | 31.2811
2005-10-02 | 0:26 | 0 | 20.311 | 0 | 2 | 0 | 52.716 | 52.922 | 33.534 | 33.134 | 28.572 | 25.031 | 11.471 | 1 | 0 | 57.77 | 54.756 | 47.098 | 21.466 | 0 | 0 | 55.858 | 34.144 | [5 empty] | 0 | 19.582 | 10 | 3.256 | 3.0198 | 2.1929 | 2 | 1.0198 | 31.321
2005-10-02 | 0:27 | 0 | 20.316 | 1 | 2 | 0 | 52.835 | 53.087 | 33.821 | 33.256 | 28.746 | 24.989 | 11.699 | 2 | 0 | 57.797 | 54.807 | 47.103 | 21.495 | 0 | 0 | 55.862 | 34.196 | [5 empty] | 0 | 19.579 | 11 | 3.1897 | 2.9567 | 2.1903 | 2 | 0.95672 | 29.9944
2005-10-02 | 0:28 | 0 | 20.286 | 0 | 2 | 0 | 52.898 | 53.15 | 34.05 | 33.438 | 28.667 | 25.127 | 11.521 | 1 | 0 | 57.79 | 54.756 | 47.122 | 21.466 | 0 | 0 | 55.879 | 34.168 | [5 empty] | 0 | 19.46 | 12 | 3.2415 | 3.006 | 2.1924 | 2 | 1.006 | 31.0348
2005-10-02 | 0:29 | 1 | 20.311 | 0 | 2 | 0 | 53.197 | 53.197 | 34.333 | 33.699 | 28.765 | 25.127 | 11.546 | 1 | 0 | 57.813 | 54.756 | 47.098 | 21.466 | 0 | 0 | 55.879 | 34.168 | [5 empty] | 20.311 | 19.498 | 13 | 3.2342 | 2.9991 | 2.1921 | 2 | 0.99907 | 30.8907
2005-10-02 | 0:30 | 0 | 20.382 | 0 | 2 | 0 | 53.381 | 53.472 | 34.66 | 33.979 | 29.006 | 25.08 | 11.619 | 1 | 0 | 57.77 | 54.756 | 47.213 | 21.466 | 0 | 0 | 55.879 | 34.168 | [5 empty] | 0 | 19.402 | 14 | 3.2129 | 2.9789 | 2.1912 | 2 | 0.97886 | 30.4661
2005-10-02 | 0:31 | 0 | 20.286 | 0 | 2 | 0 | 47.397 | 53.748 | 34.947 | 34.244 | 25.421 | 25.036 | 11.601 | 1 | 0 | 57.797 | 54.737 | 47.103 | 21.471 | 0 | 0 | 55.907 | 34.172 | [5 empty] | 0 | 13.153 | 15 | 3.2182 | 2.9838 | 2.1914 | 2 | 0.98384 | 30.5713
2005-10-02 | 0:32 | 0 | 20.262 | 0 | 2 | 0 | 39.502 | 52.922 | 35.297 | 34.567 | 21.731 | 25.105 | 11.596 | 1 | 0 | 57.77 | 54.709 | 47.098 | 21.417 | 0 | 0 | 55.834 | 34.144 | [5 empty] | 0 | 4.935 | 16 | 3.2196 | 2.9852 | 2.1915 | 2 | 0.98523 | 30.6005
2005-10-02 | 0:33 | 0 | 20.262 | 0 | 2 | 0 | 37.222 | 44.109 | 35.342 | 34.873 | 19.915 | 25.031 | 11.571 | 0 | 0 | 57.747 | 54.688 | 47.122 | 21.417 | 0 | 0 | 55.834 | 34.12 | [5 empty] | 0 | 2.349 | 17 | 3.2269 | 2.9921 | 2.1918 | 2 | 0.99215 | 30.7459
2005-10-02 | 0:34 | 0 | 20.262 | 0 | 2 | 0 | 36.495 | 39.219 | 35.438 | 34.99 | 18.683 | 25.2 | 11.619 | 0 | 0 | 57.747 | 54.709 | 47.122 | 21.441 | 0 | 0 | 55.879 | 34.12 | [5 empty] | 0 | 1.505 | 18 | 3.2129 | 2.9789 | 2.1912 | 2 | 0.97886 | 30.4661
2005-10-02 | 0:35 | 0 | 20.262 | 0 | 2 | 0 | 36.258 | 37.622 | 35.507 | 35.132 | 18.09 | 24.935 | 11.644 | 0 | 0 | 57.724 | 54.688 | 47.166 | 21.441 | 0 | 0 | 55.834 | 34.144 | [5 empty] | 0 | 1.126 | 19 | 3.2057 | 2.9719 | 2.1909 | 2 | 0.97194 | 30.3195
2005-10-02 | 0:36 | 0 | 20.237 | 0 | 2 | 0 | 36.096 | 37.105 | 35.6 | 35.297 | 17.275 | 24.96 | 11.596 | 0 | 0 | 57.724 | 54.688 | 47.236 | 21.562 | 0 | 0 | 55.834 | 34.12 | [5 empty] | 0 | 0.799 | 20 | 3.2196 | 2.9852 | 2.1915 | 2 | 0.98523 | 30.6005
2005-10-02 | 0:37 | 0 | 20.262 | 0 | 2 | 0 | 36.072 | 36.729 | 35.531 | 35.438 | 17.202 | 24.935 | 11.546 | 0 | 0 | 57.724 | 54.665 | 47.166 | 21.417 | 0 | 0 | 55.788 | 34.192 | [5 empty] | 0 | 0.634 | 21 | 3.2342 | 2.9991 | 2.1921 | 2 | 0.99907 | 30.8907
2005-10-02 | 0:38 | 0 | 20.407 | 1 | 3 | 0 | 36.117 | 36.636 | 35.624 | 35.576 | 17.177 | 25.127 | 11.719 | 0 | 0 | 57.813 | 54.803 | 47.189 | 21.586 | 0 | 0 | 55.902 | 34.285 | [5 empty] | 0 | 0.541 | 22 | 3.1838 | 2.9512 | 2.19 | 2 | 0.95118 | 29.8754
2005-10-02 | 0:39 | 0 | 20.316 | 0 | 2 | 0 | 36.029 | 36.569 | 35.347 | 35.483 | 16.83 | 24.982 | 11.669 | 1 | 0 | 57.678 | 54.688 | 47.122 | 21.466 | 0 | 0 | 55.811 | 34.144 | [5 empty] | 0 | 0.546 | 23 | 3.1984 | 2.965 | 2.1906 | 2 | 0.96502 | 30.1721
2005-10-02 | 0:40 | 0 | 20.286 | 0 | 2 | 0 | 35.837 | 36.354 | 35.108 | 35.342 | 16.189 | 24.886 | 11.619 | 0 | 0 | 57.658 | 54.618 | 47.075 | 21.417 | 0 | 0 | 55.743 | 34.144 | [5 empty] | 0 | 0.495 | 24 | 3.2129 | 2.9789 | 2.1912 | 2 | 0.97886 | 30.4661
2005-10-02 | 0:41 | 0 | 20.262 | 0 | 2 | 0 | 43.145 | 36.237 | 34.756 | 35.084 | 26.044 | 24.886 | 11.669 | 0 | 0 | 57.612 | 54.665 | 47.166 | 21.441 | 0 | 0 | 55.764 | 34.144 | [5 empty] | 0 | 8.061 | 25 | 3.1984 | 2.965 | 2.1906 | 2 | 0.96502 | 30.1721
2005-10-02 | 0:42 | 0 | 20.262 | 0 | 3 | 0 | 50.492 | 37.528 | 34.378 | 34.919 | 25.127 | 24.935 | 11.669 | 0 | 0 | 57.567 | 54.595 | 47.052 | 21.441 | 0 | 0 | 55.811 | 34.144 | [5 empty] | 0 | 15.573 | 26 | 3.1984 | 2.965 | 2.1906 | 2 | 0.96502 | 30.1721
2005-10-02 | 0:43 | 0 | 20.286 | 0 | 2 | 0 | 51.157 | 49 | 33.979 | 34.378 | 25.705 | 25.031 | 11.619 | 1 | 0 | 57.678 | 54.618 | 47.075 | 21.417 | 0 | 0 | 55.834 | 34.168 | [5 empty] | 0 | 16.779 | 27 | 3.2129 | 2.9789 | 2.1912 | 2 | 0.97886 | 30.4661
2005-10-02 | 0:44 | 1 | 20.286 | 0 | 2 | 0 | 51.064 | 50.996 | 33.651 | 34.003 | 26.164 | 24.96 | 11.694 | 1 | 0 | 57.544 | 54.618 | 47.122 | 21.441 | 0 | 0 | 55.788 | 34.168 | [5 empty] | 20.286 | 17.061 | 28 | 3.1911 | 2.9581 | 2.1903 | 2 | 0.9581 | 30.0241
2005-10-02 | 0:45 | 0 | 20.286 | 0 | 2 | 1 | 51.295 | 51.248 | 33.345 | 33.579 | 26.573 | 24.911 | 11.694 | 2 | 0 | 57.5 | 54.595 | 47.122 | 21.417 | 0 | 0 | 55.764 | 34.144 | [5 empty] | 0 | 17.716 | 29 | 3.1911 | 2.9581 | 2.1903 | 2 | 0.9581 | 30.0241
2005-10-02 | 0:46 | 0 | 20.286 | 0 | 2 | 0 | 51.339 | 51.271 | 33.228 | 33.438 | 26.958 | 24.935 | 11.719 | 1 | 0 | 57.478 | 54.551 | 47.028 | 21.441 | 0 | 0 | 55.764 | 34.12 | [5 empty] | 0 | 17.901 | 0 | 3.1838 | 2.9512 | 2.19 | 2 | 0.95118 | 29.8754
2005-10-02 | 0:47 | 0 | 20.262 | 0 | 3 | 0 | 51.5 | 51.524 | 33.251 | 33.158 | 27.343 | 24.982 | 11.767 | 1 | 0 | 57.471 | 54.565 | 46.998 | 21.434 | 0 | 0 | 55.734 | 34.067 | [5 empty] | 0 | 18.342 | 1 | 3.1698 | 2.9379 | 2.2584 | 2.069 | 0.86893 | 27.4123
2005-10-02 | 0:48 | 0 | 20.286 | 1 | 2 | 0 | 51.591 | 51.661 | 33.228 | 32.993 | 27.343 | 24.911 | 11.767 | 1 | 0 | 57.5 | 54.551 | 47.028 | 21.417 | 0 | 0 | 55.811 | 34.144 | [5 empty] | 0 | 18.598 | 2 | 3.1698 | 2.9379 | 2.2584 | 2.069 | 0.86893 | 27.4123
2005-10-02 | 0:49 | 0 | 20.262 | 0 | 2 | 0 | 51.843 | 51.799 | 33.251 | 33.039 | 27.368 | 24.837 | 11.792 | 1 | 0 | 57.478 | 54.551 | 47.098 | 21.417 | 0 | 0 | 55.72 | 34.098 | [5 empty] | 0 | 18.804 | 3 | 3.1626 | 2.931 | 2.2581 | 2.069 | 0.86201 | 27.2566
2005-10-02 | 0:50 | 1 | 20.254 | 0 | 2 | 0 | 51.813 | 51.906 | 33.407 | 33.007 | 27.505 | 24.95 | 11.712 | 1 | 0 | 57.448 | 54.497 | 46.977 | 21.363 | 0 | 0 | 55.734 | 34.019 | [5 empty] | 20.254 | 18.806 | 4 | 3.1859 | 2.9531 | 2.2591 | 2.069 | 0.88415 | 27.7524
2005-10-02 | 0:51 | 0 | 20.232 | 0 | 2 | 0 | 52.021 | 52.135 | 33.268 | 33.034 | 27.699 | 24.906 | 11.787 | 2 | 0 | 57.516 | 54.588 | 47.024 | 21.412 | 0 | 0 | 55.713 | 34.091 | [5 empty] | 0 | 18.987 | 5 | 3.164 | 2.9324 | 2.2582 | 2.069 | 0.86339 | 27.2878
2005-10-02 | 0:52 | 0 | 20.232 | 0 | 2 | 0 | 52.296 | 52.228 | 33.268 | 33.082 | 27.748 | 25.002 | 11.812 | 1 | 0 | 57.516 | 54.497 | 46.954 | 21.365 | 0 | 0 | 55.69 | 34.022 | [5 empty] | 0 | 19.214 | 6 | 3.1567 | 2.9254 | 2.2579 | 2.069 | 0.85647 | 27.1315
2005-10-02 | 0:53 | 0 | 20.377 | 0 | 2 | 0 | 52.639 | 52.639 | 33.385 | 33.175 | 27.893 | 25.195 | 11.911 | 1 | 0 | 57.605 | 54.635 | 47.206 | 21.532 | 0 | 0 | 55.851 | 34.115 | [5 empty] | 0 | 19.464 | 7 | 3.1279 | 2.898 | 2.2567 | 2.069 | 0.82907 | 26.5055
2005-10-02 | 0:54 | 0 | 20.224 | 0 | 2 | 0 | 52.45 | 52.679 | 33.168 | 32.955 | 27.787 | 24.945 | 11.657 | 2 | 0 | 57.507 | 54.467 | 46.9 | 21.356 | 0 | 0 | 55.683 | 33.991 | [5 empty] | 0 | 19.495 | 8 | 3.2019 | 2.9683 | 2.2597 | 2.069 | 0.89938 | 28.089
2005-10-02 | 0:55 | 1 | 20.282 | 0 | 2 | 0 | 52.571 | 52.847 | 33.292 | 33.034 | 28.037 | 25.051 | 11.838 | 1 | 0 | 57.494 | 54.474 | 47.068 | 21.365 | 0 | 0 | 55.736 | 34.022 | [5 empty] | 20.282 | 19.537 | 9 | 3.1492 | 2.9182 | 2.2576 | 2.069 | 0.84928 | 26.9682
2005-10-02 | 0:56 | 0 | 20.257 | 0 | 2 | 0 | 52.686 | 52.87 | 33.316 | 32.986 | 27.628 | 24.928 | 11.762 | 1 | 0 | 57.516 | 54.474 | 47.024 | 21.387 | 0 | 0 | 55.757 | 34.091 | [5 empty] | 0 | 19.7 | 10 | 3.1713 | 2.9393 | 2.2585 | 2.069 | 0.87031 | 27.4434
2005-10-02 | 0:57 | 0 | 20.224 | 1 | 2 | 0 | 52.679 | 52.908 | 33.45 | 32.933 | 27.451 | 24.874 | 11.78 | 1 | 0 | 57.53 | 54.467 | 47.038 | 21.356 | 0 | 0 | 55.774 | 34.036 | [5 empty] | 0 | 19.746 | 11 | 3.1661 | 2.9343 | 2.2583 | 2.069 | 0.86533 | 27.3314
2005-10-02 | 0:58 | 0 | 20.282 | 0 | 2 | 0 | 52.777 | 53.076 | 33.739 | 33.106 | 27.41 | 24.928 | 11.762 | 1 | 0 | 57.583 | 54.474 | 46.954 | 21.412 | 0 | 0 | 55.713 | 34.043 | [5 empty] | 0 | 19.671 | 12 | 3.1713 | 2.9393 | 2.2585 | 2.069 | 0.87031 | 27.4434
2005-10-02 | 0:59 | 0 | 20.272 | 0 | 2 | 0 | 52.908 | 53.115 | 34.012 | 33.309 | 27.763 | 24.945 | 11.682 | 2 | 0 | 57.553 | 54.467 | 46.9 | 21.454 | 0 | 0 | 55.706 | 34.036 | [5 empty] | 0 | 19.599 | 13 | 3.1946 | 2.9614 | 2.2594 | 2.069 | 0.89246 | 27.9364
2005-10-02 | 1:00 | 0 | 20.249 | 0 | 2 | 0 | 45.731 | 53.183 | 34.294 | 33.567 | 24.271 | 24.994 | 11.729 | 1 | 0 | 57.507 | 54.443 | 47.014 | 21.356 | 0 | 0 | 55.568 | 34.012 | [5 empty] | 0 | 12.164 | 14 | 3.1809 | 2.9484 | 2.2589 | 2.069 | 0.87945 | 27.6476
2005-10-02 | 1:01 | 0 | 20.282 | 0 | 2 | 0 | 38.533 | 51.86 | 34.608 | 33.95 | 20.738 | 25.097 | 11.762 | 0 | 0 | 57.537 | 54.45 | 46.954 | 21.387 | 0 | 0 | 55.599 | 34.022 | [5 empty] | 0 | 4.583 | 15 | 3.1713 | 2.9393 | 2.2585 | 2.069 | 0.87031 | 27.4434
2005-10-02 | 1:02 | 0 | 20.224 | 0 | 2 | 0 | 36.457 | 42.683 | 34.766 | 34.273 | 18.942 | 25.065 | 11.729 | 0 | 0 | 57.507 | 54.399 | 46.993 | 21.38 | 0 | 0 | 55.568 | 34.012 | [5 empty] | 0 | 2.184 | 16 | 3.1809 | 2.9484 | 2.2589 | 2.069 | 0.87945 | 27.6476
2005-10-02 | 1:03 | 0 | 20.224 | 0 | 2 | 0 | 35.799 | 38.267 | 35 | 34.459 | 17.979 | 25.139 | 11.805 | 0 | 0 | 57.599 | 54.49 | 47.091 | 21.486 | 0 | 0 | 55.575 | 34.022 | [5 empty] | 0 | 1.34 | 17 | 3.1588 | 2.9274 | 2.258 | 2.069 | 0.85841 | 27.1753
2005-10-02 | 1:04 | 0 | 20.224 | 0 | 2 | 0 | 35.634 | 36.904 | 35.117 | 34.672 | 17.484 | 25.139 | 11.755 | 0 | 0 | 57.507 | 54.42 | 47.014 | 21.38 | 0 | 0 | 55.589 | 33.991 | [5 empty] | 0 | 0.962 | 18 | 3.1733 | 2.9412 | 2.2586 | 2.069 | 0.87225 | 27.4868
2005-10-02 | 1:05 | 0 | 20.249 | 0 | 2 | 0 | 35.588 | 36.409 | 35.234 | 34.976 | 17.879 | 25.114 | 11.805 | 1 | 0 | 57.487 | 54.399 | 46.9 | 21.38 | 0 | 0 | 55.636 | 33.991 | [5 empty] | 0 | 0.612 | 19 | 3.1588 | 2.9274 | 2.258 | 2.069 | 0.85841 | 27.1753
2005-10-02 | 1:06 | 0 | 20.257 | 0 | 2 | 0 | 35.548 | 36.136 | 35.266 | 35.031 | 17.049 | 25.195 | 11.838 | 0 | 0 | 57.516 | 54.429 | 47.045 | 21.387 | 0 | 0 | 55.643 | 33.998 | [5 empty] | 0 | 0.517 | 20 | 3.1492 | 2.9182 | 2.2576 | 2.069 | 0.84928 | 26.9682
2005-10-02 | 1:07 | 0 | 20.249 | 0 | 2 | 0 | 35.588 | 36.033 | 35.141 | 35.048 | 16.941 | 25.139 | 11.78 | 0 | 0 | 57.464 | 54.399 | 46.9 | 21.356 | 0 | 0 | 55.706 | 34.012 | [5 empty] | 0 | 0.54 | 21 | 3.1661 | 2.9343 | 2.2583 | 2.069 | 0.86533 | 27.3314
2005-10-02 | 1:08 | 0 | 20.37 | 1 | 2 | 0 | 35.682 | 36.081 | 35.117 | 35.306 | 16.571 | 25.21 | 11.878 | 0 | 0 | 57.576 | 54.49 | 47.038 | 21.525 | 0 | 0 | 55.706 | 34.132 | [5 empty] | 0 | 0.376 | 22 | 3.1375 | 2.9072 | 2.2571 | 2.069 | 0.8382 | 26.7154
2005-10-02 | 1:09 | 0 | 20.304 | 0 | 3 | 0 | 35.572 | 35.971 | 34.797 | 35.055 | 22.496 | 25.146 | 11.812 | 0 | 0 | 57.448 | 54.383 | 46.977 | 21.412 | 0 | 0 | 55.575 | 34.043 | [5 empty] | 0 | 0.517 | 23 | 3.1567 | 2.9254 | 2.2579 | 2.069 | 0.85647 | 27.1315
2005-10-02 | 1:10 | 1 | 20.257 | 0 | 2 | 0 | 47.343 | 35.971 | 34.491 | 34.773 | 25.316 | 25.171 | 11.787 | 0 | 0 | 57.405 | 54.383 | 46.977 | 21.387 | 0 | 0 | 55.552 | 34.043 | [5 empty] | 20.257 | 12.57 | 24 | 3.164 | 2.9324 | 2.2582 | 2.069 | 0.86339 | 27.2878
2005-10-02 | 1:11 | 0 | 20.321 | 0 | 2 | 0 | 50.595 | 40.853 | 34.132 | 34.507 | 25.092 | 25.284 | 11.805 | 1 | 0 | 57.4 | 54.401 | 46.942 | 21.542 | 0 | 0 | 55.608 | 34.055 | [5 empty] | 0 | 16.088 | 25 | 3.1588 | 2.9274 | 2.258 | 2.069 | 0.85841 | 27.1753
2005-10-02 | 1:12 | 0 | 20.289 | 0 | 2 | 0 | 50.702 | 49.761 | 33.773 | 34.101 | 25.47 | 25.156 | 11.823 | 1 | 0 | 57.391 | 54.371 | 47.033 | 21.422 | 0 | 0 | 55.564 | 34.055 | [5 empty] | 0 | 16.601 | 26 | 3.1535 | 2.9224 | 2.2578 | 2.069 | 0.85343 | 27.0625
2005-10-02 | 1:13 | 0 | 20.321 | 0 | 3 | 0 | 50.709 | 50.732 | 33.45 | 33.828 | 26.056 | 25.188 | 11.855 | 1 | 0 | 57.354 | 54.401 | 46.949 | 21.454 | 0 | 0 | 55.571 | 34.086 | [5 empty] | 0 | 16.881 | 27 | 3.1442 | 2.9135 | 2.2574 | 2.069 | 0.84457 | 26.861
2005-10-02 | 1:14 | 0 | 20.289 | 0 | 2 | 1 | 50.886 | 50.702 | 33.232 | 33.373 | 26.24 | 25.227 | 11.823 | 1 | 0 | 57.37 | 54.348 | 46.872 | 21.375 | 0 | 0 | 55.517 | 34.031 | [5 empty] | 0 | 17.513 | 28 | 3.1535 | 2.9224 | 2.2578 | 2.069 | 0.85343 | 27.0625
2005-10-02 | 1:15 | 0 | 20.321 | 0 | 2 | 0 | 51.122 | 51.031 | 33.146 | 33.122 | 26.466 | 25.213 | 11.903 | 1 | 0 | 57.309 | 54.355 | 46.902 | 21.429 | 0 | 0 | 55.662 | 34.132 | [5 empty] | 0 | 18 | 0 | 3.1302 | 2.9002 | 2.2568 | 2.069 | 0.83128 | 26.5565
2005-10-02 | 1:16 | 1 | 20.267 | 0 | 2 | 0 | 51.183 | 51.253 | 33.161 | 32.926 | 26.311 | 25.252 | 11.797 | 2 | 0 | 57.325 | 54.324 | 46.895 | 21.375 | 0 | 0 | 55.585 | 34.031 | [5 empty] | 20.267 | 18.257 | 1 | 3.1611 | 2.9296 | 2.2581 | 2.069 | 0.86062 | 27.2254
2005-10-02 | 1:17 | 0 | 20.289 | 0 | 2 | 0 | 51.344 | 51.367 | 33.115 | 32.926 | 26.48 | 25.132 | 11.848 | 1 | 0 | 57.279 | 54.301 | 46.919 | 21.397 | 0 | 0 | 55.585 | 34.031 | [5 empty] | 0 | 18.418 | 2 | 3.1463 | 2.9155 | 2.2575 | 2.069 | 0.84651 | 26.9052
2005-10-02 | 1:18 | 0 | 20.321 | 1 | 2 | 0 | 51.512 | 51.559 | 33.263 | 32.933 | 26.73 | 25.164 | 11.928 | 1 | 0 | 57.332 | 54.355 | 46.879 | 21.429 | 0 | 0 | 55.615 | 34.062 | [5 empty] | 0 | 18.579 | 3 | 3.123 | 2.8933 | 2.2565 | 2.069 | 0.82436 | 26.3968
2005-10-02 | 1:19 | 0 | 20.345 | 0 | 2 | 0 | 51.673 | 51.741 | 33.239 | 32.957 | 26.897 | 25.213 | 11.855 | 1 | 0 | 57.354 | 54.378 | 46.902 | 21.574 | 0 | 0 | 55.708 | 34.062 | [5 empty] | 0 | 18.716 | 4 | 3.1442 | 2.9135 | 2.2574 | 2.069 | 0.84457 | 26.861
2005-10-02 | 1:20 | 0 | 20.267 | 0 | 2 | 0 | 51.962 | 51.825 | 33.302 | 32.998 | 26.819 | 25.252 | 11.87 | 1 | 0 | 57.37 | 54.301 | 46.804 | 21.375 | 0 | 0 | 55.631 | 34.031 | [5 empty] | 0 | 18.964 | 5 | 3.1399 | 2.9094 | 2.2572 | 2.069 | 0.84042 | 26.7661
2005-10-02 | 1:21 | 1 | 20.289 | 0 | 2 | 0 | 52.032 | 52.1 | 33.256 | 32.95 | 26.843 | 25.276 | 11.895 | 2 | 0 | 57.37 | 54.301 | 46.828 | 21.375 | 0 | 0 | 55.585 | 34.055 | [5 empty] | 20.289 | 19.082 | 6 | 3.1326 | 2.9025 | 2.2569 | 2.069 | 0.8335 | 26.6074
2005-10-02 | 1:22 | 0 | 20.321 | 0 | 2 | 0 | 52.245 | 52.315 | 33.098 | 33.029 | 27.02 | 25.114 | 11.953 | 1 | 0 | 57.354 | 54.308 | 46.879 | 21.429 | 0 | 0 | 55.638 | 34.086 | [5 empty] | 0 | 19.216 | 7 | 3.1157 | 2.8864 | 2.2562 | 2.069 | 0.81744 | 26.2364
2005-10-02 | 1:23 | 0 | 20.419 | 0 | 2 | 0 | 52.543 | 52.59 | 33.216 | 33.051 | 27.284 | 25.259 | 12.076 | 1 | 0 | 57.489 | 54.425 | 46.949 | 21.574 | 0 | 0 | 55.732 | 34.227 | [5 empty] | 0 | 19.492 | 8 | 3.0799 | 2.8524 | 2.2548 | 2.069 | 0.7834 | 25.4361
2005-10-02 | 1:24 | 0 | 20.299 | 0 | 2 | 0 | 52.543 | 52.634 | 33.17 | 32.84 | 27.162 | 25.164 | 11.903 | 2 | 0 | 57.4 | 54.308 | 46.879 | 21.429 | 0 | 0 | 55.615 | 34.086 | [5 empty] | 0 | 19.703 | 9 | 3.1302 | 2.9002 | 2.2568 | 2.069 | 0.83128 | 26.5565
2005-10-02 | 1:25 | 0 | 20.289 | 0 | 2 | 0 | 52.49 | 52.765 | 33.302 | 32.878 | 27.034 | 25.156 | 11.895 | 1 | 0 | 57.348 | 54.278 | 46.872 | 21.422 | 0 | 0 | 55.585 | 34.031 | [5 empty] | 0 | 19.612 | 10 | 3.1326 | 2.9025 | 2.2569 | 2.069 | 0.8335 | 26.6074
2005-10-02 | 1:26 | 0 | 20.299 | 0 | 2 | 0 | 52.543 | 52.866 | 33.405 | 32.888 | 27.211 | 25.164 | 11.928 | 1 | 0 | 57.4 | 54.308 | 46.858 | 21.407 | 0 | 0 | 55.571 | 34.062 | [5 empty] | 0 | 19.655 | 11 | 3.123 | 2.8933 | 2.2565 | 2.069 | 0.82436 | 26.3968
2005-10-02 | 1:27 | 1 | 20.321 | 1 | 2 | 0 | 52.613 | 52.842 | 33.732 | 33.074 | 27.235 | 25.259 | 11.978 | 2 | 0 | 57.421 | 54.331 | 47.063 | 21.549 | 0 | 0 | 55.547 | 34.055 | [5 empty] | 20.321 | 19.539 | 12 | 3.1084 | 2.8795 | 2.2559 | 2.069 | 0.81052 | 26.0752
2005-10-02 | 1:28 | 0 | 20.242 | 0 | 2 | 0 | 52.765 | 52.88 | 33.914 | 33.397 | 27.348 | 25.132 | 11.895 | 1 | 0 | 57.37 | 54.278 | 46.895 | 21.375 | 0 | 0 | 55.54 | 34.031 | [5 empty] | 0 | 19.368 | 13 | 3.1326 | 2.9025 | 2.2569 | 2.069 | 0.8335 | 26.6074
2005-10-02 | 1:29 | 0 | 20.289 | 0 | 2 | 0 | 53.064 | 52.973 | 34.266 | 33.56 | 26.36 | 25.156 | 11.895 | 1 | 0 | 57.37 | 54.278 | 46.895 | 21.375 | 0 | 0 | 55.494 | 34.031 | [5 empty] | 0 | 19.504 | 14 | 3.1326 | 2.9025 | 2.2569 | 2.069 | 0.8335 | 26.6074
2005-10-02 | 1:30 | 0 | 20.267 | 0 | 2 | 0 | 43.453 | 53.225 | 34.476 | 33.959 | 22 | 25.132 | 11.848 | 1 | 0 | 57.37 | 54.301 | 46.919 | 21.397 | 0 | 0 | 55.494 | 34.031 | [5 empty] | 0 | 9.494 | 15 | 3.1463 | 2.9155 | 2.2575 | 2.069 | 0.84651 | 26.9052
2005-10-02 | 1:31 | 0 | 20.311 | 0 | 2 | 0 | 38.021 | 50.055 | 34.849 | 34.215 | 20.912 | 25.151 | 11.941 | 0 | 0 | 57.432 | 54.299 | 46.846 | 21.441 | 0 | 0 | 55.445 | 34.098 | [5 empty] | 0 | 3.806 | 16 | 3.1192 | 2.8897 | 2.2564 | 2.069 | 0.82077 | 26.3135
2005-10-02 | 1:32 | 0 | 20.311 | 0 | 2 | 0 | 36.447 | 41.382 | 34.967 | 34.45 | 20.114 | 25.2 | 11.941 | 0 | 0 | 57.409 | 54.299 | 46.87 | 21.441 | 0 | 0 | 55.445 | 34.098 | [5 empty] | 0 | 1.997 | 17 | 3.1192 | 2.8897 | 2.2564 | 2.069 | 0.82077 | 26.3135
2005-10-02 | 1:33 | 0 | 20.301 | 0 | 2 | 0 | 35.947 | 37.966 | 35.053 | 34.584 | 18.281 | 25.168 | 11.908 | 0 | 0 | 57.402 | 54.313 | 46.884 | 21.409 | 0 | 0 | 55.459 | 34.113 | [5 empty] | 0 | 1.363 | 18 | 3.1288 | 2.8989 | 2.2568 | 2.069 | 0.8299 | 26.5246
2005-10-02 | 1:34 | 0 | 20.301 | 0 | 2 | 0 | 35.734 | 36.885 | 35.194 | 34.746 | 17.713 | 25.095 | 11.908 | 0 | 0 | 57.402 | 54.245 | 46.93 | 21.409 | 0 | 0 | 55.414 | 34.067 | [5 empty] | 0 | 0.988 | 19 | 3.1288 | 2.8989 | 2.2568 | 2.069 | 0.8299 | 26.5246
2005-10-02 | 1:35 | 0 | 20.333 | 0 | 2 | 0 | 35.718 | 36.495 | 35.225 | 34.967 | 17.202 | 25.151 | 11.89 | 1 | 0 | 57.409 | 54.275 | 47.007 | 21.466 | 0 | 0 | 55.421 | 34.144 | [5 empty] | 0 | 0.751 | 20 | 3.134 | 2.9038 | 2.257 | 2.069 | 0.83488 | 26.6392
2005-10-02 | 1:36 | 0 | 20.279 | 0 | 3 | 0 | 35.617 | 36.206 | 35.311 | 35.124 | 16.353 | 25.095 | 11.858 | 0 | 0 | 57.402 | 54.268 | 46.86 | 21.409 | 0 | 0 | 55.391 | 34.043 | [5 empty] | 0 | 0.493 | 21 | 3.1434 | 2.9127 | 2.2573 | 2.069 | 0.84374 | 26.8421
2005-10-02 | 1:37 | 0 | 20.333 | 0 | 2 | 0 | 35.648 | 36.141 | 35.201 | 35.132 | 16.385 | 25.105 | 11.991 | 0 | 0 | 57.389 | 54.252 | 46.846 | 21.417 | 0 | 0 | 55.421 | 34.098 | [5 empty] | 0 | 0.516 | 22 | 3.1046 | 2.8759 | 2.2558 | 2.069 | 0.80693 | 25.9911
2005-10-02 | 1:38 | 0 | 20.399 | 1 | 2 | 0 | 35.71 | 36.086 | 35.1 | 35.124 | 16.033 | 25.168 | 11.958 | 0 | 0 | 57.425 | 54.383 | 47.021 | 21.483 | 0 | 0 | 55.482 | 34.136 | [5 empty] | 0 | 0.586 | 23 | 3.1142 | 2.885 | 2.2562 | 2.069 | 0.81606 | 26.2042
2005-10-02 | 1:39 | 0 | 20.301 | 0 | 2 | 0 | 35.5 | 35.969 | 34.77 | 34.866 | 27.986 | 24.999 | 11.835 | 0 | 0 | 57.313 | 54.222 | 46.816 | 21.385 | 0 | 0 | 55.414 | 34.043 | [5 empty] | 0 | 0.634 | 24 | 3.15 | 2.9191 | 2.2576 | 2.069 | 0.85011 | 26.9871
2005-10-02 | 1:40 | 0 | 20.301 | 0 | 3 | 0 | 48.58 | 35.806 | 34.512 | 34.725 | 25.073 | 25.119 | 11.81 | 0 | 0 | 57.291 | 54.245 | 46.86 | 21.363 | 0 | 0 | 55.414 | 34.019 | [5 empty] | 0 | 13.855 | 25 | 3.1573 | 2.926 | 2.2579 | 2.069 | 0.85703 | 27.144
2005-10-02 | 1:41 | 0 | 20.301 | 0 | 2 | 0 | 50.576 | 44.219 | 34.019 | 34.536 | 25.073 | 24.999 | 11.76 | 1 | 0 | 57.224 | 54.175 | 46.816 | 21.385 | 0 | 0 | 55.414 | 34.019 | [5 empty] | 0 | 16.04 | 26 | 3.1719 | 2.9398 | 2.2585 | 2.069 | 0.87087 | 27.4558
2005-10-02 | 1:42 | 1 | 20.301 | 0 | 2 | 0 | 50.714 | 50.139 | 33.689 | 34.019 | 25.482 | 25.073 | 11.735 | 1 | 0 | 57.224 | 54.175 | 46.769 | 21.385 | 0 | 0 | 55.414 | 34.043 | [5 empty] | 20.301 | 16.695 | 27 | 3.1792 | 2.9468 | 2.2588 | 2.069 | 0.87779 | 27.6106
2005-10-02 | 1:43 | 0 | 20.301 | 0 | 3 | 1 | 50.667 | 50.737 | 33.479 | 33.62 | 25.553 | 25.073 | 11.785 | 1 | 0 | 57.224 | 54.152 | 46.816 | 21.385 | 0 | 0 | 55.344 | 34.067 | [5 empty] | 0 | 17.047 | 28 | 3.1646 | 2.9329 | 2.2582 | 2.069 | 0.86395 | 27.3003
2005-10-02 | 1:44 | 0 | 20.326 | 0 | 2 | 0 | 50.828 | 50.758 | 33.314 | 33.338 | 25.818 | 25.144 | 11.735 | 1 | 0 | 57.202 | 54.131 | 46.769 | 21.385 | 0 | 0 | 55.321 | 34.019 | [5 empty] | 0 | 17.49 | 0 | 3.1792 | 2.9468 | 2.2588 | 2.069 | 0.87779 | 27.6106
2005-10-02 | 1:45 | 0 | 20.279 | 0 | 2 | 0 | 50.966 | 50.875 | 33.149 | 33.079 | 26.034 | 25.048 | 11.785 | 1 | 0 | 57.156 | 54.152 | 46.769 | 21.409 | 0 | 0 | 55.3 | 33.995 | [5 empty] | 0 | 17.887 | 1 | 3.1646 | 2.9329 | 2.2582 | 2.069 | 0.86395 | 27.3003
2005-10-02 | 1:46 | 0 | 20.301 | 0 | 2 | 0 | 51.218 | 51.08 | 33.127 | 32.962 | 26.157 | 25.024 | 11.735 | 2 | 0 | 57.133 | 54.131 | 46.839 | 21.434 | 0 | 0 | 55.3 | 34.043 | [5 empty] | 0 | 18.256 | 2 | 3.1792 | 2.9468 | 2.2588 | 2.069 | 0.87779 | 27.6106
2005-10-02 | 1:47 | 0 | 20.301 | 1 | 2 | 0 | 51.446 | 51.355 | 33.196 | 32.962 | 26.421 | 24.95 | 11.712 | 1 | 0 | 57.133 | 54.131 | 46.816 | 21.409 | 0 | 0 | 55.253 | 34.067 | [5 empty] | 0 | 18.484 | 3 | 3.1859 | 2.9531 | 2.2591 | 2.069 | 0.88415 | 27.7524
2005-10-02 | 1:48 | 1 | 20.358 | 0 | 2 | 0 | 51.661 | 51.638 | 33.228 | 33.086 | 26.573 | 24.982 | 11.719 | 1 | 0 | 57.208 | 54.182 | 46.891 | 21.441 | 0 | 0 | 55.284 | 34.074 | [5 empty] | 20.358 | 18.575 | 4 | 3.1838 | 2.9512 | 2.259 | 2.069 | 0.88222 | 27.7093
2005-10-02 | 1:49 | 0 | 20.326 | 0 | 2 | 0 | 51.722 | 51.86 | 33.244 | 32.986 | 26.613 | 25.024 | 11.611 | 1 | 0 | 57.179 | 54.152 | 46.86 | 21.434 | 0 | 0 | 55.321 | 34.019 | [5 empty] | 0 | 18.736 | 5 | 3.2153 | 2.9811 | 2.2603 | 2.069 | 0.91211 | 28.368
2005-10-02 | 1:50 | 0 | 20.301 | 0 | 2 | 0 | 51.93 | 51.93 | 33.244 | 33.055 | 26.733 | 24.95 | 11.712 | 2 | 0 | 57.179 | 54.131 | 46.792 | 21.409 | 0 | 0 | 55.277 | 34.019 | [5 empty] | 0 | 18.875 | 6 | 3.1859 | 2.9531 | 2.2591 | 2.069 | 0.88415 | 27.7524
2005-10-02 | 1:51 | 0 | 20.301 | 0 | 2 | 0 | 52.161 | 52.182 | 33.151 | 32.917 | 26.613 | 24.975 | 11.662 | 1 | 0 | 57.204 | 54.11 | 46.748 | 21.387 | 0 | 0 | 55.279 | 34.067 | [5 empty] | 0 | 19.244 | 7 | 3.2004 | 2.967 | 2.2597 | 2.069 | 0.89799 | 28.0585
2005-10-02 | 1:52 | 0 | 20.301 | 0 | 2 | 0 | 52.275 | 52.343 | 33.196 | 32.917 | 26.782 | 25.119 | 11.611 | 1 | 0 | 57.227 | 54.11 | 46.725 | 21.409 | 0 | 0 | 55.323 | 33.974 | [5 empty] | 0 | 19.358 | 8 | 3.2153 | 2.9811 | 2.2603 | 2.069 | 0.91211 | 28.368
2005-10-02 | 1:53 | 1 | 20.375 | 0 | 2 | 0 | 52.527 | 52.618 | 33.175 | 33.055 | 27.167 | 25.097 | 11.735 | 1 | 0 | 57.338 | 54.201 | 46.863 | 21.508 | 0 | 0 | 55.417 | 34.115 | [5 empty] | 20.375 | 19.472 | 9 | 3.1792 | 2.9468 | 2.2588 | 2.069 | 0.87779 | 27.6106
2005-10-02 | 1:54 | 0 | 20.279 | 0 | 2 | 0 | 52.434 | 52.733 | 33.151 | 32.797 | 27.216 | 24.975 | 11.564 | 2 | 0 | 57.204 | 54.086 | 46.725 | 21.387 | 0 | 0 | 55.323 | 33.995 | [5 empty] | 0 | 19.637 | 10 | 3.229 | 2.9941 | 2.2608 | 2.069 | 0.92512 | 28.6507
2005-10-02 | 1:55 | 0 | 20.279 | 0 | 2 | 0 | 52.457 | 52.733 | 33.22 | 32.845 | 27.41 | 25.048 | 11.611 | 1 | 0 | 57.204 | 54.086 | 46.839 | 21.363 | 0 | 0 | 55.256 | 33.974 | [5 empty] | 0 | 19.612 | 11 | 3.2153 | 2.9811 | 2.2603 | 2.069 | 0.91211 | 28.368
2005-10-02 | 1:56 | 0 | 20.254 | 1 | 2 | 0 | 52.571 | 52.847 | 33.433 | 32.938 | 27.554 | 25.097 | 11.662 | 1 | 0 | 57.204 | 54.086 | 46.771 | 21.409 | 0 | 0 | 55.186 | 33.995 | [5 empty] | 0 | 19.633 | 12 | 3.2004 | 2.967 | 2.2597 | 2.069 | 0.89799 | 28.0585
2005-10-02 | 1:57 | 0 | 20.301 | 0 | 2 | 0 | 52.779 | 52.824 | 33.596 | 33.175 | 27.77 | 25.073 | 11.586 | 1 | 0 | 57.227 | 54.086 | 46.771 | 21.387 | 0 | 0 | 55.209 | 33.995 | [5 empty] | 0 | 19.604 | 13 | 3.2226 | 2.988 | 2.2606 | 2.069 | 0.91903 | 28.5186
2005-10-02 | 1:58 | 0 | 20.301 | 0 | 2 | 0 | 52.894 | 52.961 | 34.067 | 33.338 | 28.084 | 25.144 | 11.709 | 2 | 0 | 57.181 | 54.063 | 46.725 | 21.409 | 0 | 0 | 55.232 | 33.995 | [5 empty] | 0 | 19.556 | 14 | 3.1867 | 2.9539 | 2.2591 | 2.069 | 0.88498 | 27.7708
2005-10-02 | 1:59 | 0 | 20.301 | 0 | 2 | 0 | 49.82 | 53.146 | 34.256 | 33.596 | 26.036 | 25.144 | 11.662 | 1 | 0 | 57.247 | 54.063 | 46.748 | 21.387 | 0 | 0 | 55.165 | 33.995 | [5 empty] | 0 | 16.224 | 15 | 3.2004 | 2.967 | 2.2597 | 2.069 | 0.89799 | 28.0585
2005-10-02 | 2:00 | 0 | 20.301 | 0 | 2 | 0 | 39.966 | 53.146 | 34.56 | 33.857 | 22.783 | 25.168 | 11.662 | 0 | 0 | 57.247 | 54.063 | 46.748 | 21.363 | 0 | 0 | 55.165 | 33.95 | [5 empty] | 0 | 6.109 | 16 | 3.2004 | 2.967 | 2.2597 | 2.069 | 0.89799 | 28.0585
2005-10-02 | 2:01 | 0 | 20.254 | 0 | 2 | 0 | 36.911 | 45.418 | 34.677 | 34.115 | 20.689 | 25.097 | 11.636 | 0 | 0 | 57.227 | 54.063 | 46.748 | 21.363 | 0 | 0 | 55.186 | 33.974 | [5 empty] | 0 | 2.796 | 17 | 3.208 | 2.9742 | 2.26 | 2.069 | 0.90519 | 28.2167
2005-10-02 | 2:02 | 0 | 20.249 | 0 | 2 | 0 | 35.988 | 39.186 | 34.885 | 34.345 | 18.892 | 25.019 | 11.631 | 1 | 0 | 57.154 | 54.012 | 46.743 | 21.333 | 0 | 0 | 55.137 | 33.967 | [5 empty] | 0 | 1.643 | 18 | 3.2095 | 2.9755 | 2.26 | 2.069 | 0.90657 | 28.247
2005-10-02 | 2:03 | 0 | 20.279 | 0 | 2 | 0 | 35.758 | 37.239 | 34.959 | 34.608 | 17.886 | 25.048 | 11.611 | 0 | 0 | 57.227 | 54.04 | 46.839 | 21.363 | 0 | 0 | 55.141 | 33.974 | [5 empty] | 0 | 1.15 | 19 | 3.2153 | 2.9811 | 2.2603 | 2.069 | 0.91211 | 28.368
2005-10-02 | 2:04 | 0 | 20.279 | 0 | 2 | 0 | 35.596 | 36.512 | 35.077 | 34.797 | 18.306 | 25.073 | 11.564 | 0 | 0 | 57.204 | 54.04 | 46.771 | 21.363 | 0 | 0 | 55.141 | 33.974 | [5 empty] | 0 | 0.799 | 20 | 3.229 | 2.9941 | 2.2608 | 2.069 | 0.92512 | 28.6507
2005-10-02 | 2:05 | 0 | 20.249 | 0 | 2 | 0 | 35.447 | 36.225 | 35.12 | 34.837 | 17.534 | 25.019 | 11.385 | 0 | 0 | 57.154 | 54.012 | 46.811 | 21.333 | 0 | 0 | 55.113 | 33.945 | [5 empty] | 0 | 0.61 | 21 | 3.2811 | 3.0436 | 2.2629 | 2.069 | 0.97467 | 29.7056
2005-10-02 | 2:06 | 0 | 20.301 | 0 | 2 | 0 | 35.476 | 36.017 | 35.055 | 35.007 | 17.341 | 25.144 | 11.586 | 0 | 0 | 57.204 | 54.04 | 46.748 | 21.387 | 0 | 0 | 55.165 | 33.995 | [5 empty] | 0 | 0.469 | 22 | 3.2226 | 2.988 | 2.2606 | 2.069 | 0.91903 | 28.5186
2005-10-02 | 2:07 | 0 | 20.279 | 0 | 3 | 0 | 35.476 | 35.899 | 35.007 | 34.935 | 16.675 | 24.999 | 11.513 | 0 | 0 | 57.135 | 54.04 | 46.863 | 21.387 | 0 | 0 | 55.141 | 33.974 | [5 empty] | 0 | 0.541 | 23 | 3.2438 | 3.0082 | 2.2614 | 2.069 | 0.93924 | 28.9547
2005-10-02 | 2:08 | 0 | 20.375 | 1 | 2 | 0 | 35.524 | 35.947 | 34.935 | 35.077 | 16.207 | 25.119 | 11.538 | 0 | 0 | 57.227 | 54.154 | 46.909 | 21.508 | 0 | 0 | 55.256 | 34.091 | [5 empty] | 0 | 0.447 | 24 | 3.2365 | 3.0013 | 2.2611 | 2.069 | 0.93232 | 28.806
2005-10-02 | 2:09 | 1 | 20.301 | 0 | 2 | 0 | 37.78 | 35.806 | 34.584 | 34.725 | 26.542 | 24.928 | 11.438 | 0 | 0 | 57.092 | 53.993 | 46.795 | 21.409 | 0 | 0 | 55.095 | 33.926 | [5 empty] | 20.301 | 3.055 | 25 | 3.2657 | 3.029 | 2.2623 | 2.069 | 0.96 | 29.3967
2005-10-02 | 2:10 | 0 | 20.279 | 0 | 2 | 0 | 49.981 | 35.971 | 34.208 | 34.656 | 24.904 | 24.975 | 11.39 | 1 | 0 | 57.046 | 53.972 | 46.725 | 21.387 | 0 | 0 | 55.165 | 33.926 | [5 empty] | 0 | 15.325 | 26 | 3.2796 | 3.0422 | 2.2629 | 2.069 | 0.97328 | 29.6766
2005-10-02 | 2:11 | 0 | 20.252 | 0 | 3 | 0 | 51.052 | 47.614 | 33.78 | 34.275 | 25.141 | 24.901 | 11.388 | 1 | 0 | 56.996 | 53.918 | 46.629 | 21.358 | 0 | 0 | 55.181 | 33.897 | [5 empty] | 0 | 16.777 | 27 | 3.2802 | 3.0428 | 2.2629 | 2.069 | 0.97384 | 29.6882
2005-10-02 | 2:12 | 0 | 20.252 | 0 | 2 | 1 | 50.823 | 50.709 | 33.452 | 33.921 | 25.767 | 24.877 | 11.388 | 1 | 0 | 56.996 | 53.918 | 46.65 | 21.336 | 0 | 0 | 55.158 | 33.969 | [5 empty] | 0 | 16.902 | 28 | 3.2802 | 3.0428 | 2.2629 | 2.069 | 0.97384 | 29.6882
2005-10-02 | 2:13 | 0 | 20.252 | 0 | 2 | 0 | 50.938 | 50.961 | 33.239 | 33.405 | 25.936 | 24.901 | 11.312 | 1 | 0 | 56.95 | 53.897 | 46.629 | 21.336 | 0 | 0 | 55.111 | 33.945 | [5 empty] | 0 | 17.533 | 0 | 3.3023 | 3.0638 | 2.2638 | 2.069 | 0.99487 | 30.1262
2005-10-02 | 2:14 | 1 | 20.252 | 0 | 2 | 0 | 51.145 | 50.984 | 33.077 | 33.287 | 26.201 | 24.948 | 11.312 | 1 | 0 | 56.928 | 53.874 | 46.673 | 21.336 | 0 | 0 | 55.111 | 33.921 | [5 empty] | 20.252 | 17.858 | 1 | 3.3023 | 3.0638 | 3.052 | 2.8571 | 0.2067 | 6.2591
2005-10-02 | 2:15 | 0 | 20.252 | 0 | 2 | 0 | 51.122 | 51.169 | 33.146 | 32.957 | 26.37 | 25.043 | 11.239 | 1 | 0 | 56.95 | 53.897 | 46.582 | 21.311 | 0 | 0 | 55.158 | 33.921 | [5 empty] | 0 | 18.165 | 2 | 3.3236 | 3.084 | 3.0528 | 2.8571 | 0.2269 | 6.827
2005-10-02 | 2:16 | 0 | 20.222 | 0 | 2 | 0 | 51.299 | 51.278 | 33.024 | 32.929 | 26.581 | 24.872 | 11.209 | 2 | 0 | 56.9 | 53.846 | 46.578 | 21.307 | 0 | 0 | 55.083 | 33.893 | [5 empty] | 0 | 18.37 | 3 | 3.3323 | 3.0923 | 3.0532 | 2.8571 | 0.23521 | 7.0583
2005-10-02 | 2:17 | 0 | 20.197 | 1 | 2 | 0 | 51.46 | 51.414 | 33.048 | 32.79 | 26.797 | 24.872 | 11.159 | 1 | 0 | 56.923 | 53.823 | 46.622 | 21.329 | 0 | 0 | 55.106 | 33.94 | [5 empty] | 0 | 18.67 | 4 | 3.3469 | 3.1062 | 3.0538 | 2.8571 | 0.24905 | 7.4411
2005-10-02 | 2:18 | 0 | 20.252 | 0 | 2 | 0 | 51.787 | 51.65 | 33.122 | 32.957 | 26.949 | 24.877 | 11.164 | 1 | 0 | 56.928 | 53.827 | 46.629 | 21.336 | 0 | 0 | 55.158 | 33.969 | [5 empty] | 0 | 18.83 | 5 | 3.3454 | 3.1048 | 3.0537 | 2.8571 | 0.24766 | 7.403
2005-10-02 | 2:19 | 0 | 20.227 | 0 | 2 | 0 | 52.016 | 51.878 | 33.122 | 32.888 | 26.995 | 25.043 | 11.141 | 1 | 0 | 56.973 | 53.827 | 46.582 | 21.311 | 0 | 0 | 55.158 | 33.921 | [5 empty] | 0 | 19.128 | 6 | 3.3521 | 3.1112 | 3.054 | 2.8571 | 0.25403 | 7.5781
2005-10-02 | 2:20 | 1 | 20.222 | 0 | 2 | 0 | 52.079 | 52.24 | 33.048 | 32.859 | 27.039 | 24.918 | 11.134 | 1 | 0 | 56.946 | 53.799 | 46.554 | 21.282 | 0 | 0 | 55.153 | 33.893 | [5 empty] | 20.222 | 19.22 | 7 | 3.3542 | 3.1131 | 3.0541 | 2.8571 | 0.25597 | 7.6313
2005-10-02 | 2:21 | 0 | 20.274 | 0 | 2 | 0 | 52.359 | 52.382 | 33.098 | 32.864 | 27.069 | 24.997 | 11.091 | 2 | 0 | 56.973 | 53.851 | 46.582 | 21.311 | 0 | 0 | 55.181 | 33.921 | [5 empty] | 0 | 19.495 | 8 | 3.3667 | 3.125 | 3.0546 | 2.8571 | 0.26787 | 7.9564
2005-10-02 | 2:22 | 0 | 20.222 | 0 | 2 | 0 | 52.401 | 52.492 | 33.048 | 32.835 | 27.159 | 25.087 | 11.061 | 1 | 0 | 56.923 | 53.799 | 46.578 | 21.307 | 0 | 0 | 55.106 | 33.893 | [5 empty] | 0 | 19.566 | 9 | 3.3754 | 3.1333 | 3.0549 | 2.8571 | 0.27617 | 8.1818
2005-10-02 | 2:23 | 0 | 20.343 | 0 | 2 | 0 | 52.7 | 52.859 | 33.211 | 32.907 | 27.4 | 25.183 | 11.234 | 1 | 0 | 57.058 | 53.937 | 46.645 | 21.427 | 0 | 0 | 55.221 | 34.01 | [5 empty] | 0 | 19.793 | 10 | 3.3251 | 3.0854 | 3.0529 | 2.8571 | 0.22829 | 6.8656
2005-10-02 | 2:24 | 0 | 20.274 | 0 | 2 | 0 | 52.611 | 52.796 | 33.029 | 32.699 | 27.429 | 25.141 | 11.041 | 1 | 0 | 57.017 | 53.851 | 46.606 | 21.358 | 0 | 0 | 55.088 | 33.876 | [5 empty] | 0 | 19.912 | 11 | 3.3813 | 3.1389 | 3.0552 | 2.8571 | 0.28171 | 8.3315
2005-10-02 | 2:25 | 1 | 20.274 | 0 | 2 | 0 | 52.59 | 53.001 | 33.17 | 32.771 | 27.454 | 25.166 | 11.164 | 2 | 0 | 57.017 | 53.804 | 46.582 | 21.358 | 0 | 0 | 55.088 | 33.897 | [5 empty] | 20.274 | 19.819 | 12 | 3.3454 | 3.1048 | 3.0537 | 2.8571 | 0.24766 | 7.403
2005-10-02 | 2:26 | 0 | 20.274 | 1 | 2 | 0 | 52.59 | 52.91 | 33.476 | 32.84 | 27.429 | 25.311 | 11.189 | 1 | 0 | 57.017 | 53.874 | 46.559 | 21.383 | 0 | 0 | 55.111 | 33.897 | [5 empty] | 0 | 19.75 | 13 | 3.3382 | 3.0979 | 3.0534 | 2.8571 | 0.24074 | 7.2118
2005-10-02 | 2:27 | 0 | 20.222 | 0 | 2 | 0 | 52.677 | 52.838 | 33.517 | 33.07 | 27.544 | 25.232 | 11.01 | 1 | 0 | 57.012 | 53.823 | 46.601 | 21.307 | 0 | 0 | 55.06 | 33.847 | [5 empty] | 0 | 19.607 | 14 | 3.3903 | 3.1474 | 3.0555 | 2.8571 | 0.29029 | 8.5624
2005-10-02 | 2:28 | 0 | 20.244 | 0 | 2 | 0 | 52.905 | 52.859 | 33.799 | 33.259 | 27.858 | 25.303 | 10.988 | 1 | 0 | 56.989 | 53.799 | 46.601 | 21.329 | 0 | 0 | 55.06 | 33.847 | [5 empty] | 0 | 19.646 | 15 | 3.3967 | 3.1535 | 3.0558 | 2.8571 | 0.29638 | 8.7255
2005-10-02 | 2:29 | 0 | 20.222 | 0 | 2 | 0 | 53.204 | 53.111 | 34.105 | 33.424 | 27.905 | 25.257 | 11.111 | 2 | 0 | 57.012 | 53.823 | 46.508 | 21.307 | 0 | 0 | 55.015 | 33.847 | [5 empty] | 0 | 19.78 | 16 | 3.3609 | 3.1195 | 3.0543 | 2.8571 | 0.26233 | 7.8055
2005-10-02 | 2:30 | 0 | 20.227 | 0 | 2 | 0 | 53.484 | 53.323 | 34.345 | 33.711 | 28.008 | 25.286 | 11.066 | 1 | 0 | 56.996 | 53.804 | 46.606 | 21.311 | 0 | 0 | 54.95 | 33.852 | [5 empty] | 0 | 19.773 | 17 | 3.374 | 3.1319 | 3.0549 | 2.8571 | 0.27479 | 8.1443
2005-10-02 | 2:31 | 1 | 20.207 | 0 | 2 | 0 | 53.281 | 53.671 | 34.536 | 34.067 | 26.806 | 25.242 | 10.923 | 1 | 0 | 56.976 | 53.738 | 46.54 | 21.292 | 0 | 0 | 54.978 | 33.809 | [5 empty] | 20.207 | 19.214 | 18 | 3.4156 | 3.1715 | 3.0566 | 2.8571 | 0.31437 | 9.2039
2005-10-02 | 2:32 | 0 | 20.26 | 0 | 2 | 0 | 42.525 | 53.785 | 34.818 | 34.208 | 23.219 | 25.362 | 10.995 | 1 | 0 | 56.976 | 53.808 | 46.517 | 21.338 | 0 | 0 | 54.978 | 33.809 | [5 empty] | 0 | 8.317 | 19 | 3.3947 | 3.1516 | 3.0557 | 2.8571 | 0.29444 | 8.6737
2005-10-02 | 2:33 | 0 | 20.237 | 0 | 2 | 1 | 37.997 | 49.159 | 34.895 | 34.424 | 20.284 | 25.342 | 11.003 | 0 | 0 | 57.026 | 53.79 | 46.683 | 21.321 | 0 | 0 | 55.006 | 33.837 | [5 empty] | 0 | 3.573 | 20 | 3.3923 | 3.1494 | 3.0556 | 2.8571 | 0.29223 | 8.6143
2005-10-02 | 2:34 | 0 | 20.207 | 0 | 2 | 0 | 36.65 | 40.999 | 35.124 | 34.584 | 19.146 | 25.387 | 11.144 | 0 | 0 | 56.976 | 53.762 | 46.587 | 21.292 | 0 | 0 | 54.978 | 33.833 | [5 empty] | 0 | 2.066 | 0 | 3.3513 | 3.1103 | 3.0539 | 2.8571 | 0.2532 | 7.5553
2005-10-02 | 2:35 | 0 | 20.26 | 0 | 2 | 0 | 36.163 | 38.184 | 35.105 | 34.706 | 18.163 | 25.342 | 11.101 | 0 | 0 | 57.026 | 53.79 | 46.706 | 21.343 | 0 | 0 | 54.983 | 33.861 | [5 empty] | 0 | 1.457 | 1 | 3.3638 | 3.1222 | 2.3402 | 2.1429 | 0.97939 | 29.1156
2005-10-02 | 2:36 | 0 | 20.26 | 0 | 2 | 0 | 35.904 | 37.126 | 35.246 | 34.847 | 18.879 | 25.342 | 11.174 | 0 | 0 | 57.026 | 53.79 | 46.636 | 21.343 | 0 | 0 | 55.006 | 33.837 | [5 empty] | 0 | 1.057 | 2 | 3.3425 | 3.102 | 2.3393 | 2.1429 | 0.95918 | 28.6962
2005-10-02 | 2:37 | 0 | 20.207 | 1 | 2 | 0 | 35.734 | 36.605 | 35.242 | 34.935 | 17.738 | 25.266 | 11.119 | 0 | 0 | 56.976 | 53.738 | 46.587 | 21.314 | 0 | 0 | 54.954 | 33.854 | [5 empty] | 0 | 0.799 | 3 | 3.3585 | 3.1173 | 2.34 | 2.1429 | 0.9744 | 29.0127
2005-10-02 | 2:38 | 0 | 20.358 | 0 | 2 | 0 | 35.787 | 36.517 | 35.435 | 35.364 | 17.916 | 25.392 | 11.274 | 1 | 0 | 57.094 | 53.883 | 46.706 | 21.488 | 0 | 0 | 55.074 | 34.024 | [5 empty] | 0 | 0.423 | 4 | 3.3134 | 3.0744 | 2.3381 | 2.1429 | 0.9315 | 28.113
2005-10-02 | 2:39 | 0 | 20.229 | 0 | 2 | 0 | 35.617 | 36.134 | 35.077 | 35.172 | 17.813 | 25.242 | 11.096 | 0 | 0 | 56.909 | 53.717 | 46.587 | 21.292 | 0 | 0 | 54.931 | 33.902 | [5 empty] | 0 | 0.445 | 5 | 3.3652 | 3.1236 | 2.3402 | 2.1429 | 0.98077 | 29.1441
2005-10-02 | 2:40 | 0 | 20.207 | 0 | 3 | 0 | 35.593 | 36.064 | 35.031 | 35.124 | 17.763 | 25.217 | 11.144 | 0 | 0 | 56.887 | 53.694 | 46.54 | 21.292 | 0 | 0 | 54.954 | 33.854 | [5 empty] | 0 | 0.469 | 6 | 3.3513 | 3.1103 | 2.3397 | 2.1429 | 0.96748 | 28.8692
2005-10-02 | 2:41 | 0 | 20.26 | 0 | 2 | 0 | 35.976 | 36 | 34.871 | 34.919 | 29.751 | 25.247 | 11.149 | 0 | 0 | 56.891 | 53.745 | 46.636 | 21.321 | 0 | 0 | 54.936 | 33.883 | [5 empty] | 0 | 1.057 | 7 | 3.3498 | 3.109 | 2.3396 | 2.1429 | 0.9661 | 28.8404
2005-10-02 | 2:42 | 0 | 20.207 | 0 | 2 | 0 | 49.705 | 35.899 | 34.491 | 34.866 | 25.168 | 25.097 | 11.119 | 0 | 0 | 56.843 | 53.671 | 46.54 | 21.292 | 0 | 0 | 54.954 | 33.878 | [5 empty] | 0 | 14.839 | 8 | 3.3585 | 3.1173 | 2.34 | 2.1429 | 0.9744 | 29.0127
2005-10-02 | 2:43 | 0 | 20.229 | 0 | 2 | 0 | 50.989 | 46.54 | 34.113 | 34.56 | 25.242 | 25.097 | 10.948 | 1 | 0 | 56.82 | 53.671 | 46.587 | 21.314 | 0 | 0 | 54.908 | 33.878 | [5 empty] | 0 | 16.429 | 9 | 3.4083 | 3.1646 | 2.342 | 2.1429 | 1.0217 | 29.9775
2005-10-02 | 2:44 | 0 | 20.207 | 0 | 3 | 0 | 51.08 | 50.737 | 33.785 | 34.091 | 25.531 | 25.073 | 11.021 | 1 | 0 | 56.798 | 53.671 | 46.517 | 21.292 | 0 | 0 | 54.931 | 33.854 | [5 empty] | 0 | 16.989 | 10 | 3.3871 | 3.1444 | 2.3411 | 2.1429 | 1.0015 | 29.5691
2005-10-02 | 2:45 | 0 | 20.26 | 0 | 2 | 0 | 51.246 | 51.061 | 33.603 | 33.696 | 26.041 | 25.198 | 10.902 | 1 | 0 | 56.757 | 53.675 | 46.522 | 21.272 | 0 | 0 | 55.006 | 33.861 | [5 empty] | 0 | 17.55 | 11 | 3.4217 | 3.1773 | 2.3425 | 2.1429 | 1.0345 | 30.2323
2005-10-02 | 2:46 | 1 | 20.229 | 0 | 2 | 0 | 51.4 | 51.148 | 33.314 | 33.479 | 26.446 | 25.073 | 10.948 | 1 | 0 | 56.729 | 53.647 | 46.47 | 21.292 | 0 | 0 | 55.001 | 33.833 | [5 empty] | 20.229 | 17.921 | 12 | 3.4083 | 3.1646 | 2.342 | 2.1429 | 1.0217 | 29.9775
2005-10-02 | 2:47 | 0 | 20.229 | 1 | 2 | 0 | 51.675 | 51.47 | 33.292 | 33.175 | 26.64 | 25.048 | 10.995 | 2 | 0 | 56.729 | 53.624 | 46.587 | 21.267 | 0 | 0 | 54.931 | 33.854 | [5 empty] | 0 | 18.5 | 13 | 3.3947 | 3.1516 | 2.3414 | 2.1429 | 1.0087 | 29.7151
2005-10-02 | 2:48 | 0 | 20.229 | 0 | 2 | 0 | 51.79 | 51.745 | 33.196 | 33.034 | 26.711 | 25.097 | 10.923 | 1 | 0 | 56.729 | 53.624 | 46.587 | 21.292 | 0 | 0 | 54.931 | 33.854 | [5 empty] | 0 | 18.756 | 14 | 3.4156 | 3.1715 | 2.3423 | 2.1429 | 1.0287 | 30.1162
2005-10-02 | 2:49 | 0 | 20.229 | 0 | 2 | 0 | 51.974 | 51.997 | 33.361 | 33.034 | 26.735 | 25.144 | 10.973 | 1 | 0 | 56.729 | 53.603 | 46.449 | 21.267 | 0 | 0 | 54.954 | 33.833 | [5 empty] | 0 | 18.94 | 15 | 3.4011 | 3.1577 | 2.3417 | 2.1429 | 1.0148 | 29.8382
2005-10-02 | 2:50 | 0 | 20.229 | 0 | 2 | 0 | 52.065 | 52.135 | 33.338 | 33.01 | 26.831 | 25.048 | 10.923 | 1 | 0 | 56.729 | 53.603 | 46.564 | 21.267 | 0 | 0 | 54.863 | 33.833 | [5 empty] | 0 | 19.055 | 16 | 3.4156 | 3.1715 | 2.3423 | 2.1429 | 1.0287 | 30.1162
2005-10-02 | 2:51 | 1 | 20.269 | 0 | 2 | 0 | 52.196 | 52.357 | 33.283 | 33.048 | 26.919 | 24.967 | 10.862 | 1 | 0 | 56.745 | 53.617 | 46.487 | 21.282 | 0 | 0 | 54.901 | 33.871 | [5 empty] | 20.269 | 19.148 | 17 | 3.4334 | 3.1884 | 2.343 | 2.1429 | 1.0455 | 30.4522
2005-10-02 | 2:52 | 0 | 20.269 | 0 | 2 | 0 | 52.424 | 52.403 | 33.283 | 33.165 | 27.015 | 24.967 | 10.764 | 2 | 0 | 56.791 | 53.617 | 46.578 | 21.307 | 0 | 0 | 54.924 | 33.847 | [5 empty] | 0 | 19.259 | 18 | 3.4619 | 3.2155 | 2.3441 | 2.1429 | 1.0727 | 30.9847
2005-10-02 | 2:53 | 0 | 20.389 | 0 | 2 | 0 | 52.7 | 52.77 | 33.306 | 33.259 | 27.353 | 25.137 | 10.985 | 1 | 0 | 56.903 | 53.731 | 46.648 | 21.427 | 0 | 0 | 55.085 | 34.012 | [5 empty] | 0 | 19.441 | 19 | 3.3976 | 3.1544 | 2.3415 | 2.1429 | 1.0115 | 29.7711
2005-10-02 | 2:54 | 0 | 20.269 | 0 | 2 | 0 | 52.884 | 52.814 | 33.141 | 33.048 | 27.28 | 24.992 | 10.963 | 1 | 0 | 56.814 | 53.596 | 46.578 | 21.307 | 0 | 0 | 54.901 | 33.823 | [5 empty] | 0 | 19.836 | 20 | 3.404 | 3.1604 | 2.3418 | 2.1429 | 1.0176 | 29.894
2005-10-02 | 2:55 | 0 | 20.247 | 0 | 2 | 0 | 52.838 | 53.045 | 33.141 | 32.955 | 27.569 | 25.087 | 10.938 | 1 | 0 | 56.791 | 53.596 | 46.533 | 21.282 | 0 | 0 | 54.88 | 33.823 | [5 empty] | 0 | 19.883 | 21 | 3.4113 | 3.1674 | 2.3421 | 2.1429 | 1.0245 | 30.0331
2005-10-02 | 2:56 | 0 | 20.279 | 1 | 2 | 0 | 52.961 | 53.167 | 33.189 | 32.931 | 27.375 | 25.137 | 11.036 | 2 | 0 | 56.857 | 53.617 | 46.44 | 21.257 | 0 | 0 | 54.947 | 33.799 | [5 empty] | 0 | 20.03 | 22 | 3.3827 | 3.1402 | 2.3409 | 2.1429 | 0.99738 | 29.4845
2005-10-02 | 2:57 | 1 | 20.269 | 0 | 2 | 0 | 52.975 | 53.204 | 33.259 | 32.883 | 27.52 | 25.161 | 10.985 | 1 | 0 | 56.814 | 53.617 | 46.44 | 21.307 | 0 | 0 | 54.924 | 33.823 | [5 empty] | 20.269 | 20.092 | 23 | 3.3976 | 3.1544 | 2.3415 | 2.1429 | 1.0115 | 29.7711
2005-10-02 | 2:58 | 0 | 20.269 | 0 | 2 | 0 | 53.022 | 53.297 | 33.448 | 32.907 | 27.498 | 25.112 | 10.985 | 1 | 0 | 56.857 | 53.596 | 46.463 | 21.282 | 0 | 0 | 54.947 | 33.847 | [5 empty] | 0 | 20.115 | 24 | 3.3976 | 3.1544 | 2.3415 | 2.1429 | 1.0115 | 29.7711
2005-10-02 | 2:59 | 0 | 20.247 | 0 | 2 | 0 | 52.975 | 53.435 | 33.589 | 33.024 | 27.569 | 25.016 | 11.036 | 1 | 0 | 56.836 | 53.573 | 46.44 | 21.307 | 0 | 0 | 54.856 | 33.847 | [5 empty] | 0 | 19.951 | 25 | 3.3827 | 3.1402 | 2.3409 | 2.1429 | 0.99738 | 29.4845
2005-10-02 | 3:00 | 0 | 20.269 | 0 | 2 | 0 | 53.183 | 53.388 | 33.94 | 33.33 | 27.618 | 25.208 | 11.111 | 2 | 0 | 56.903 | 53.71 | 46.554 | 21.402 | 0 | 0 | 54.88 | 33.871 | [5 empty] | 0 | 19.853 | 26 | 3.3609 | 3.1195 | 2.34 | 2.1429 | 0.97662 | 29.0584
2005-10-02 | 3:01 | 0 | 20.222 | 0 | 2 | 1 | 53.412 | 53.435 | 34.105 | 33.424 | 27.738 | 25.087 | 11.061 | 1 | 0 | 56.836 | 53.573 | 46.44 | 21.282 | 0 | 0 | 54.88 | 33.871 | [5 empty] | 0 | 19.988 | 27 | 3.3754 | 3.1333 | 2.3406 | 2.1429 | 0.99046 | 29.3431
2005-10-02 | 3:02 | 0 | 20.247 | 0 | 2 | 0 | 53.617 | 53.526 | 34.364 | 33.823 | 27.28 | 25.041 | 11.184 | 1 | 0 | 56.836 | 53.526 | 46.419 | 21.257 | 0 | 0 | 54.924 | 33.871 | [5 empty] | 0 | 19.794 | 0 | 3.3396 | 3.0993 | 2.3392 | 2.1429 | 0.95641 | 28.6383
2005-10-02 | 3:03 | 0 | 20.247 | 0 | 2 | 0 | 44.585 | 53.869 | 34.553 | 34.081 | 24.798 | 25.087 | 11.184 | 1 | 0 | 56.814 | 53.526 | 46.463 | 21.282 | 0 | 0 | 54.924 | 33.895 | [5 empty] | 0 | 10.504 | 1 | 3.3396 | 3.0993 | 2.2653 | 2.069 | 1.0303 | 30.8509
2005-10-02 | 3:04 | 0 | 20.222 | 0 | 2 | 0 | 38.454 | 51.393 | 34.811 | 34.177 | 23.016 | 25.087 | 11.184 | 0 | 0 | 56.814 | 53.573 | 46.51 | 21.282 | 0 | 0 | 54.901 | 33.895 | [5 empty] | 0 | 4.277 | 2 | 3.3396 | 3.0993 | 2.2653 | 2.069 | 1.0303 | 30.8509
2005-10-02 | 3:05 | 0 | 20.247 | 0 | 2 | 0 | 36.737 | 42.284 | 34.976 | 34.481 | 20.583 | 25.063 | 11.111 | 0 | 0 | 56.814 | 53.549 | 46.463 | 21.257 | 0 | 0 | 54.947 | 33.895 | [5 empty] | 0 | 2.256 | 3 | 3.3609 | 3.1195 | 2.2662 | 2.069 | 1.0505 | 31.257
2005-10-02 | 3:06 | 0 | 20.247 | 0 | 2 | 0 | 36.103 | 38.476 | 35.069 | 34.553 | 18.889 | 25.063 | 11.134 | 0 | 0 | 56.857 | 53.573 | 46.463 | 21.282 | 0 | 0 | 54.901 | 33.895 | [5 empty] | 0 | 1.55 | 4 | 3.3542 | 3.1131 | 2.2659 | 2.069 | 1.0441 | 31.1296
2005-10-02 | 3:07 | 0 | 20.222 | 1 | 2 | 0 | 35.844 | 37.115 | 35.069 | 34.715 | 18.248 | 25.016 | 11.234 | 1 | 0 | 56.836 | 53.596 | 46.578 | 21.282 | 0 | 0 | 54.856 | 33.895 | [5 empty] | 0 | 1.129 | 5 | 3.3251 | 3.0854 | 2.2647 | 2.069 | 1.0165 | 30.5698
2005-10-02 | 3:08 | 0 | 20.318 | 0 | 2 | 0 | 35.82 | 36.715 | 35.28 | 35.163 | 18.1 | 25.112 | 11.307 | 0 | 0 | 56.948 | 53.687 | 46.533 | 21.402 | 0 | 0 | 54.924 | 33.988 | [5 empty] | 0 | 0.657 | 6 | 3.3038 | 3.0652 | 2.2638 | 2.069 | 0.99626 | 30.1549
2005-10-02 | 3:09 | 0 | 20.217 | 0 | 2 | 0 | 35.651 | 36.287 | 35.158 | 35.065 | 17.353 | 24.987 | 11.154 | 0 | 0 | 56.786 | 53.498 | 46.459 | 21.228 | 0 | 0 | 54.782 | 33.842 | [5 empty] | 0 | 0.586 | 7 | 3.3484 | 3.1076 | 2.2656 | 2.069 | 1.0386 | 31.0184
2005-10-02 | 3:10 | 0 | 20.217 | 0 | 2 | 0 | 35.581 | 36.098 | 35.158 | 35.041 | 16.735 | 25.107 | 11.154 | 0 | 0 | 56.763 | 53.498 | 46.412 | 21.204 | 0 | 0 | 54.852 | 33.842 | [5 empty] | 0 | 0.54 | 8 | 3.3484 | 3.1076 | 2.2656 | 2.069 | 1.0386 | 31.0184
2005-10-02 | 3:11 | 0 | 20.207 | 0 | 2 | 0 | 35.572 | 36.019 | 35.055 | 34.962 | 16.478 | 25.002 | 11.267 | 0 | 0 | 56.731 | 53.512 | 46.496 | 21.243 | 0 | 0 | 54.819 | 33.902 | [5 empty] | 0 | 0.61 | 9 | 3.3154 | 3.0763 | 2.2643 | 2.069 | 1.0073 | 30.3829
2005-10-02 | 3:12 | 1 | 20.207 | 0 | 3 | 0 | 35.423 | 35.916 | 34.859 | 34.859 | 26.125 | 24.97 | 11.186 | 0 | 0 | 56.679 | 53.458 | 46.328 | 21.235 | 0 | 0 | 54.812 | 33.871 | [5 empty] | 20.207 | 0.564 | 10 | 3.339 | 3.0987 | 2.2653 | 2.069 | 1.0297 | 30.8397
2005-10-02 | 3:13 | 0 | 20.321 | 0 | 2 | 0 | 48.872 | 35.94 | 34.624 | 34.931 | 25.137 | 25.114 | 11.31 | 0 | 0 | 56.793 | 53.596 | 46.58 | 21.38 | 0 | 0 | 54.926 | 33.991 | [5 empty] | 0 | 13.941 | 11 | 3.3029 | 3.0644 | 2.2638 | 2.069 | 0.99543 | 30.1377
2005-10-02 | 3:14 | 0 | 20.254 | 0 | 2 | 0 | 50.921 | 43.492 | 34.302 | 34.538 | 25.048 | 25.097 | 11.194 | 1 | 0 | 56.688 | 53.465 | 46.335 | 21.243 | 0 | 0 | 54.772 | 33.881 | [5 empty] | 0 | 16.383 | 12 | 3.3367 | 3.0965 | 2.2652 | 2.069 | 1.0275 | 30.7949
2005-10-02 | 3:15 | 0 | 20.232 | 0 | 2 | 0 | 51.15 | 50.441 | 33.833 | 34.28 | 25.676 | 24.953 | 11.267 | 1 | 0 | 56.597 | 53.465 | 46.335 | 21.243 | 0 | 0 | 54.772 | 33.857 | [5 empty] | 0 | 16.87 | 13 | 3.3154 | 3.0763 | 2.2643 | 2.069 | 1.0073 | 30.3829
2005-10-02 | 3:16 | 0 | 20.199 | 0 | 3 | 0 | 51.395 | 50.914 | 33.567 | 33.826 | 26.054 | 24.921 | 11.234 | 1 | 0 | 56.524 | 53.414 | 46.351 | 21.211 | 0 | 0 | 54.674 | 33.778 | [5 empty] | 0 | 17.569 | 14 | 3.3251 | 3.0854 | 2.2647 | 2.069 | 1.0165 | 30.5698
2005-10-02 | 3:17 | 1 | 20.207 | 1 | 2 | 0 | 51.587 | 51.358 | 33.361 | 33.527 | 26.132 | 24.977 | 11.267 | 2 | 0 | 56.574 | 53.421 | 46.382 | 21.267 | 0 | 0 | 54.681 | 33.833 | [5 empty] | 20.207 | 18.06 | 15 | 3.3154 | 3.0763 | 2.2643 | 2.069 | 1.0073 | 30.3829
2005-10-02 | 3:18 | 0 | 20.254 | 0 | 2 | 0 | 51.654 | 51.769 | 33.292 | 33.223 | 26.519 | 24.977 | 11.292 | 1 | 0 | 56.574 | 53.444 | 46.426 | 21.243 | 0 | 0 | 54.658 | 33.785 | [5 empty] | 0 | 18.431 | 16 | 3.3082 | 3.0694 | 2.264 | 2.069 | 1.0004 | 30.2406
2005-10-02 | 3:19 | 0 | 20.199 | 0 | 2 | 0 | 51.899 | 51.785 | 33.237 | 33.144 | 26.799 | 24.896 | 11.259 | 1 | 0 | 56.524 | 53.367 | 46.328 | 21.235 | 0 | 0 | 54.628 | 33.732 | [5 empty] | 0 | 18.755 | 17 | 3.3178 | 3.0785 | 2.2644 | 2.069 | 1.0095 | 30.4283
2005-10-02 | 3:20 | 0 | 20.247 | 0 | 2 | 0 | 51.923 | 52.021 | 33.292 | 33.01 | 26.929 | 24.953 | 11.267 | 1 | 0 | 56.553 | 53.421 | 46.358 | 21.292 | 0 | 0 | 54.705 | 33.763 | [5 empty] | 0 | 18.913 | 18 | 3.3154 | 3.0763 | 2.2643 | 2.069 | 1.0073 | 30.3829
2005-10-02 | 3:21 | 0 | 20.232 | 0 | 2 | 0 | 52.091 | 52.182 | 33.34 | 33.034 | 26.88 | 25.073 | 11.219 | 1 | 0 | 56.574 | 53.398 | 46.335 | 21.218 | 0 | 0 | 54.635 | 33.739 | [5 empty] | 0 | 19.057 | 19 | 3.3294 | 3.0896 | 2.2649 | 2.069 | 1.0206 | 30.6544
2005-10-02 | 3:22 | 0 | 20.207 | 0 | 2 | 0 | 52.343 | 52.275 | 33.34 | 33.082 | 26.904 | 25.073 | 11.169 | 2 | 0 | 56.597 | 53.398 | 46.335 | 21.218 | 0 | 0 | 54.635 | 33.739 | [5 empty] | 0 | 19.261 | 20 | 3.344 | 3.1034 | 2.2655 | 2.069 | 1.0345 | 30.9348
2005-10-02 | 3:23 | 1 | 20.296 | 0 | 2 | 0 | 52.702 | 52.679 | 33.519 | 33.213 | 27.088 | 25.186 | 11.259 | 1 | 0 | 56.658 | 53.482 | 46.419 | 21.356 | 0 | 0 | 54.765 | 33.871 | [5 empty] | 20.296 | 19.489 | 21 | 3.3178 | 3.0785 | 2.2644 | 2.069 | 1.0095 | 30.4283
2005-10-02 | 3:24 | 0 | 20.222 | 0 | 2 | 0 | 52.588 | 52.77 | 33.213 | 33.051 | 27.186 | 24.921 | 11.31 | 1 | 0 | 56.59 | 53.391 | 46.305 | 21.26 | 0 | 0 | 54.628 | 33.732 | [5 empty] | 0 | 19.537 | 22 | 3.3029 | 3.0644 | 2.2638 | 2.069 | 0.99543 | 30.1377
2005-10-02 | 3:25 | 0 | 20.222 | 0 | 2 | 0 | 52.817 | 52.887 | 33.096 | 33.072 | 27.258 | 24.921 | 11.111 | 2 | 0 | 56.59 | 53.344 | 46.305 | 21.235 | 0 | 0 | 54.742 | 33.732 | [5 empty] | 0 | 19.745 | 23 | 3.3609 | 3.1195 | 2.2662 | 2.069 | 1.0505 | 31.257
2005-10-02 | 3:26 | 0 | 20.199 | 1 | 2 | 0 | 52.908 | 53.024 | 33.096 | 32.931 | 27.282 | 24.97 | 11.063 | 1 | 0 | 56.59 | 53.344 | 46.375 | 21.235 | 0 | 0 | 54.674 | 33.732 | [5 empty] | 0 | 19.977 | 24 | 3.3749 | 3.1328 | 2.2667 | 2.069 | 1.0638 | 31.5212
2005-10-02 | 3:27 | 0 | 20.199 | 0 | 2 | 0 | 52.978 | 53.183 | 33.072 | 32.955 | 27.186 | 24.921 | 11.136 | 1 | 0 | 56.59 | 53.321 | 46.328 | 21.235 | 0 | 0 | 54.674 | 33.708 | [5 empty] | 0 | 20.023 | 25 | 3.3536 | 3.1126 | 2.2659 | 2.069 | 1.0436 | 31.1185
2005-10-02 | 3:28 | 1 | 20.199 | 0 | 2 | 0 | 52.887 | 53.253 | 33.213 | 32.838 | 27.522 | 24.97 | 11.186 | 1 | 0 | 56.59 | 53.344 | 46.351 | 21.211 | 0 | 0 | 54.651 | 33.708 | [5 empty] | 20.199 | 20.049 | 26 | 3.339 | 3.0987 | 2.2653 | 2.069 | 1.0297 | 30.8397
2005-10-02 | 3:29 | 0 | 20.199 | 0 | 2 | 0 | 53.069 | 53.297 | 33.354 | 32.838 | 27.329 | 24.945 | 11.259 | 2 | 0 | 56.613 | 53.344 | 46.237 | 21.186 | 0 | 0 | 54.651 | 33.708 | [5 empty] | 0 | 20.231 | 27 | 3.3178 | 3.0785 | 2.2644 | 2.069 | 1.0095 | 30.4283
2005-10-02 | 3:30 | 0 | 20.199 | 0 | 2 | 1 | 53.16 | 53.321 | 33.519 | 32.931 | 27.522 | 24.945 | 11.259 | 1 | 0 | 56.59 | 53.321 | 46.328 | 21.211 | 0 | 0 | 54.604 | 33.732 | [5 empty] | 0 | 20.229 | 28 | 3.3178 | 3.0785 | 2.2644 | 2.069 | 1.0095 | 30.4283
2005-10-02 | 3:31 | 0 | 20.247 | 0 | 2 | 0 | 53.391 | 53.435 | 33.778 | 33.261 | 27.427 | 24.97 | 11.285 | 1 | 0 | 56.636 | 53.367 | 46.375 | 21.235 | 0 | 0 | 54.628 | 33.754 | [5 empty] | 0 | 20.13 | 0 | 3.3102 | 3.0713 | 2.2641 | 2.069 | 1.0023 | 30.2805
2005-10-02 | 3:32 | 0 | 20.247 | 0 | 2 | 0 | 53.552 | 53.596 | 34.012 | 33.426 | 27.186 | 25.041 | 11.357 | 2 | 0 | 56.636 | 53.344 | 46.351 | 21.235 | 0 | 0 | 54.604 | 33.778 | [5 empty] | 0 | 20.126 | 1 | 3.2892 | 3.0514 | 2.2633 | 2.069 | 0.98242 | 29.8676
2005-10-02 | 3:33 | 0 | 20.254 | 0 | 2 | 0 | 45.28 | 53.787 | 34.28 | 33.644 | 24.953 | 25.097 | 11.071 | 0 | 0 | 56.665 | 53.374 | 46.449 | 21.267 | 0 | 0 | 54.635 | 33.809 | [5 empty] | 0 | 11.636 | 2 | 3.3725 | 3.1305 | 2.2666 | 2.069 | 1.0616 | 31.4774
2005-10-02 | 3:34 | 0 | 20.279 | 0 | 2 | 0 | 38.461 | 51.976 | 34.491 | 33.881 | 22.545 | 25.002 | 10.824 | 1 | 0 | 56.665 | 53.374 | 46.358 | 21.292 | 0 | 0 | 54.614 | 33.785 | [5 empty] | 0 | 4.58 | 3 | 3.4445 | 3.1989 | 2.2695 | 2.069 | 1.13 | 32.805
2005-10-02 | 3:35 | 0 | 20.222 | 0 | 2 | 0 | 36.481 | 42.614 | 34.67 | 34.177 | 20.537 | 24.994 | 10.814 | 0 | 0 | 56.658 | 53.321 | 46.351 | 21.211 | 0 | 0 | 54.537 | 33.754 | [5 empty] | 0 | 2.304 | 4 | 3.4474 | 3.2017 | 2.2697 | 2.069 | 1.1327 | 32.8576
2005-10-02 | 3:36 | 0 | 20.254 | 1 | 2 | 0 | 35.823 | 38.289 | 34.835 | 34.318 | 19.46 | 24.97 | 10.792 | 0 | 0 | 56.636 | 53.297 | 46.328 | 21.211 | 0 | 0 | 54.583 | 33.778 | [5 empty] | 0 | 1.505 | 5 | 3.4538 | 3.2078 | 2.2699 | 2.069 | 1.1388 | 32.9729
2005-10-02 | 3:37 | 0 | 20.279 | 0 | 2 | 0 | 35.596 | 36.911 | 35.079 | 34.562 | 18.678 | 25.097 | 11.046 | 0 | 0 | 56.709 | 53.351 | 46.288 | 21.243 | 0 | 0 | 54.658 | 33.785 | [5 empty] | 0 | 1.034 | 6 | 3.3798 | 3.1375 | 2.2669 | 2.069 | 1.0685 | 31.6143
2005-10-02 | 3:38 | 0 | 20.343 | 0 | 2 | 0 | 35.565 | 36.433 | 35.234 | 34.766 | 17.434 | 25.09 | 11.186 | 0 | 0 | 56.747 | 53.435 | 46.396 | 21.356 | 0 | 0 | 54.698 | 33.895 | [5 empty] | 0 | 0.799 | 7 | 3.339 | 3.0987 | 2.2653 | 2.069 | 1.0297 | 30.8397
2005-10-02 | 3:39 | 0 | 20.247 | 0 | 2 | 0 | 35.447 | 36.081 | 34.976 | 34.766 | 17.213 | 25.041 | 11.063 | 0 | 0 | 56.613 | 53.321 | 46.396 | 21.211 | 0 | 0 | 54.56 | 33.732 | [5 empty] | 0 | 0.681 | 8 | 3.3749 | 3.1328 | 2.2667 | 2.069 | 1.0638 | 31.5212
2005-10-02 | 3:40 | 0 | 20.247 | 0 | 2 | 0 | 35.352 | 35.94 | 34.952 | 34.835 | 17.311 | 25.041 | 11.161 | 0 | 0 | 56.567 | 53.367 | 46.351 | 21.235 | 0 | 0 | 54.583 | 33.732 | [5 empty] | 0 | 0.517 | 9 | 3.3463 | 3.1056 | 2.2656 | 2.069 | 1.0367 | 30.9794
2005-10-02 | 3:41 | 0 | 20.232 | 0 | 2 | 0 | 35.383 | 35.878 | 34.938 | 34.821 | 17.441 | 25.097 | 11.169 | 0 | 0 | 56.574 | 53.328 | 46.312 | 21.243 | 0 | 0 | 54.635 | 33.763 | [5 empty] | 0 | 0.562 | 10 | 3.344 | 3.1034 | 2.2655 | 2.069 | 1.0345 | 30.9348
2005-10-02 | 3:42 | 0 | 20.199 | 0 | 2 | 0 | 35.282 | 35.775 | 34.718 | 34.718 | 24.197 | 25.09 | 11.136 | 1 | 0 | 56.524 | 53.276 | 46.328 | 21.235 | 0 | 0 | 54.537 | 33.708 | [5 empty] | 0 | 0.564 | 11 | 3.3536 | 3.1126 | 2.2659 | 2.069 | 1.0436 | 31.1185
2005-10-02 | 3:43 | 1 | 20.222 | 0 | 3 | 0 | 48.506 | 35.658 | 34.435 | 34.742 | 24.607 | 25.065 | 11.259 | 0 | 0 | 56.478 | 53.276 | 46.281 | 21.235 | 0 | 0 | 54.583 | 33.754 | [5 empty] | 20.222 | 13.764 | 12 | 3.3178 | 3.0785 | 2.2644 | 2.069 | 1.0095 | 30.4283
2005-10-02 | 3:44 | 0 | 20.247 | 0 | 2 | 0 | 50.959 | 42.638 | 34.201 | 34.483 | 24.945 | 25.21 | 11.357 | 0 | 0 | 56.544 | 53.297 | 46.214 | 21.235 | 0 | 0 | 54.537 | 33.778 | [5 empty] | 0 | 16.476 | 13 | 3.2892 | 3.0514 | 2.2633 | 2.069 | 0.98242 | 29.8676
2005-10-02 | 3:45 | 0 | 20.247 | 0 | 2 | 0 | 51.234 | 50.364 | 33.849 | 34.084 | 25.45 | 25.235 | 11.259 | 1 | 0 | 56.455 | 53.253 | 46.167 | 21.26 | 0 | 0 | 54.513 | 33.778 | [5 empty] | 0 | 17.15 | 14 | 3.3178 | 3.0785 | 2.2644 | 2.069 | 1.0095 | 30.4283
2005-10-02 | 3:46 | 0 | 20.247 | 0 | 3 | 0 | 51.12 | 51.166 | 33.613 | 33.684 | 25.715 | 25.259 | 11.186 | 2 | 0 | 56.455 | 53.253 | 46.19 | 21.235 | 0 | 0 | 54.537 | 33.684 | [5 empty] | 0 | 17.436 | 15 | 3.339 | 3.0987 | 2.2653 | 2.069 | 1.0297 | 30.8397
2005-10-02 | 3:47 | 0 | 20.247 | 1 | 2 | 0 | 51.096 | 51.234 | 33.354 | 33.354 | 26.054 | 25.21 | 11.161 | 1 | 0 | 56.432 | 53.253 | 46.237 | 21.211 | 0 | 0 | 54.537 | 33.708 | [5 empty] | 0 | 17.742 | 16 | 3.3463 | 3.1056 | 2.2656 | 2.069 | 1.0367 | 30.9794
2005-10-02 | 3:48 | 0 | 20.222 | 0 | 2 | 0 | 51.465 | 51.281 | 33.192 | 33.192 | 26.463 | 25.161 | 11.111 | 1 | 0 | 56.455 | 53.276 | 46.258 | 21.211 | 0 | 0 | 54.446 | 33.684 | [5 empty] | 0 | 18.273 | 17 | 3.3609 | 3.1195 | 2.2662 | 2.069 | 1.0505 | 31.257
2005-10-02 | 3:49 | 1 | 20.247 | 0 | 2 | 0 | 51.624 | 51.486 | 33.192 | 33.027 | 26.608 | 25.21 | 11.161 | 1 | 0 | 56.389 | 53.23 | 46.214 | 21.211 | 0 | 0 | 54.467 | 33.708 | [5 empty] | 20.247 | 18.597 | 18 | 3.3463 | 3.1056 | 2.2656 | 2.069 | 1.0367 | 30.9794
2005-10-02 | 3:50 | 0 | 20.222 | 0 | 2 | 0 | 51.808 | 51.785 | 33.309 | 33.003 | 26.583 | 25.186 | 11.086 | 1 | 0 | 56.366 | 53.183 | 46.237 | 21.186 | 0 | 0 | 54.49 | 33.708 | [5 empty] | 0 | 18.805 | 19 | 3.3682 | 3.1264 | 2.2665 | 2.069 | 1.0574 | 31.3949
2005-10-02 | 3:51 | 0 | 20.234 | 0 | 2 | 0 | 51.958 | 52.049 | 33.321 | 32.943 | 26.62 | 25.173 | 11.174 | 2 | 0 | 56.401 | 53.195 | 46.132 | 21.199 | 0 | 0 | 54.411 | 33.696 | [5 empty] | 0 | 19.015 | 20 | 3.3425 | 3.102 | 2.2654 | 2.069 | 1.0331 | 30.9069
2005-10-02 | 3:52 | 0 | 20.234 | 0 | 2 | 0 | 52.163 | 52.254 | 33.342 | 33.039 | 26.811 | 25.198 | 11.222 | 1 | 0 | 56.378 | 53.195 | 46.249 | 21.223 | 0 | 0 | 54.434 | 33.696 | [5 empty] | 0 | 19.124 | 21 | 3.3286 | 3.0888 | 2.2648 | 2.069 | 1.0198 | 30.6375
2005-10-02 | 3:53 | 0 | 20.309 | 0 | 2 | 0 | 52.599 | 52.485 | 33.438 | 33.249 | 27.052 | 25.414 | 11.297 | 1 | 0 | 56.512 | 53.288 | 46.249 | 21.343 | 0 | 0 | 54.572 | 33.837 | [5 empty] | 0 | 19.35 | 22 | 3.3067 | 3.068 | 2.264 | 2.069 | 0.99902 | 30.212
2005-10-02 | 3:54 | 1 | 20.284 | 0 | 2 | 0 | 52.599 | 52.667 | 33.156 | 33.132 | 27.076 | 25.222 | 11.199 | 2 | 0 | 56.401 | 53.15 | 46.179 | 21.223 | 0 | 0 | 54.457 | 33.72 | [5 empty] | 20.284 | 19.467 | 23 | 3.3353 | 3.0951 | 2.2651 | 2.069 | 1.0262 | 30.7668
2005-10-02 | 3:55 | 0 | 20.209 | 0 | 2 | 0 | 52.805 | 52.828 | 33.108 | 32.943 | 27.174 | 25.173 | 11.124 | 1 | 0 | 56.401 | 53.15 | 46.179 | 21.199 | 0 | 0 | 54.478 | 33.696 | [5 empty] | 0 | 19.862 | 24 | 3.3571 | 3.1159 | 2.266 | 2.069 | 1.0469 | 31.1851
2005-10-02 | 3:56 | 0 | 20.234 | 1 | 2 | 0 | 52.828 | 52.966 | 33.18 | 32.874 | 27.101 | 25.414 | 11.098 | 1 | 0 | 56.467 | 53.195 | 46.155 | 21.199 | 0 | 0 | 54.478 | 33.649 | [5 empty] | 0 | 19.954 | 25 | 3.3647 | 3.1231 | 2.2663 | 2.069 | 1.0541 | 31.3288
2005-10-02 | 3:57 | 0 | 20.234 | 0 | 2 | 0 | 52.828 | 53.15 | 33.084 | 32.802 | 27.15 | 25.247 | 11.098 | 1 | 0 | 56.49 | 53.265 | 46.132 | 21.199 | 0 | 0 | 54.478 | 33.649 | [5 empty] | 0 | 20.026 | 26 | 3.3647 | 3.1231 | 2.2663 | 2.069 | 1.0541 | 31.3288
2005-10-02 | 3:58 | 0 | 20.234 | 0 | 2 | 0 | 52.919 | 53.127 | 33.201 | 32.802 | 27.196 | 25.367 | 11.222 | 2 | 0 | 56.444 | 53.171 | 46.202 | 21.223 | 0 | 0 | 54.434 | 33.696 | [5 empty] | 0 | 20.117 | 27 | 3.3286 | 3.0888 | 2.2648 | 2.069 | 1.0198 | 30.6375
2005-10-02 | 3:59 | 0 | 20.209 | 0 | 2 | 1 | 53.034 | 53.171 | 33.201 | 32.921 | 27.174 | 25.269 | 11.149 | 1 | 0 | 56.421 | 53.15 | 46.179 | 21.223 | 0 | 0 | 54.411 | 33.814 | [5 empty] | 0 | 20.113 | 28 | 3.3498 | 3.109 | 2.2657 | 2.069 | 1.04 | 31.0463
2005-10-02 | 4:00 | 1 | 20.234 | 0 | 2 | 0 | 53.013 | 53.309 | 33.462 | 33.039 | 27.245 | 25.293 | 11.322 | 1 | 0 | 56.512 | 53.171 | 46.225 | 21.248 | 0 | 0 | 54.434 | 33.742 | [5 empty] | 20.234 | 19.974 | 0 | 3.2994 | 3.0611 | 2.2637 | 2.069 | 0.9921 | 30.0689
2005-10-02 | 4:01 | 0 | 20.204 | 0 | 2 | 0 | 53.099 | 53.328 | 33.62 | 33.034 | 27.311 | 25.217 | 11.144 | 1 | 0 | 56.416 | 53.122 | 46.151 | 21.169 | 0 | 0 | 54.406 | 33.737 | [5 empty] | 0 | 20.065 | 1 | 3.3513 | 3.1103 | 2.2658 | 2.069 | 1.0414 | 31.0741
2005-10-02 | 4:02 | 0 | 20.234 | 0 | 2 | 0 | 53.356 | 53.379 | 34.024 | 33.297 | 27.15 | 25.342 | 11.247 | 2 | 0 | 56.444 | 53.127 | 46.155 | 21.199 | 0 | 0 | 54.434 | 33.742 | [5 empty] | 0 | 20.059 | 2 | 3.3213 | 3.0818 | 2.2646 | 2.069 | 1.0129 | 30.4963
2005-10-02 | 4:03 | 0 | 20.234 | 0 | 2 | 0 | 48.564 | 53.608 | 34.12 | 33.507 | 24.859 | 25.269 | 11.174 | 1 | 0 | 56.467 | 53.127 | 46.249 | 21.223 | 0 | 0 | 54.411 | 33.72 | [5 empty] | 0 | 15.057 | 3 | 3.3425 | 3.102 | 2.2654 | 2.069 | 1.0331 | 30.9069
2005-10-02 | 4:04 | 0 | 20.234 | 0 | 2 | 0 | 39.478 | 53.402 | 34.424 | 33.766 | 22.211 | 25.293 | 11.199 | 0 | 0 | 56.512 | 53.15 | 46.132 | 21.319 | 0 | 0 | 54.478 | 33.861 | [5 empty] | 0 | 5.712 | 4 | 3.3353 | 3.0951 | 2.2651 | 2.069 | 1.0262 | 30.7668
2005-10-02 | 4:05 | 0 | 20.234 | 0 | 1 | 0 | 36.751 | 44.711 | 34.589 | 33.955 | 19.84 | 25.222 | 11.222 | 0 | 0 | 56.467 | 53.127 | 46.155 | 21.223 | 0 | 0 | 54.411 | 33.72 | [5 empty] | 0 | 2.796 | 5 | 3.3286 | 3.0888 | 2.2648 | 2.069 | 1.0198 | 30.6375
2005-10-02 | 4:06 | 0 | 20.209 | 1 | 2 | 0 | 35.904 | 38.983 | 34.73 | 34.213 | 19.201 | 25.247 | 11.247 | 1 | 0 | 56.49 | 53.104 | 46.132 | 21.199 | 0 | 0 | 54.411 | 33.72 | [5 empty] | 0 | 1.691 | 6 | 3.3213 | 3.0818 | 2.2646 | 2.069 | 1.0129 | 30.4963
2005-10-02 | 4:07 | 0 | 20.209 | 0 | 2 | 0 | 35.553 | 37.174 | 34.823 | 34.378 | 19.201 | 25.198 | 11.149 | 0 | 0 | 56.444 | 53.104 | 46.111 | 21.199 | 0 | 0 | 54.411 | 33.696 | [5 empty] | 0 | 1.175 | 7 | 3.3498 | 3.109 | 2.2657 | 2.069 | 1.04 | 31.0463
2005-10-02 | 4:08 | 0 | 20.355 | 0 | 3 | 0 | 35.505 | 36.517 | 34.964 | 34.636 | 18.952 | 25.247 | 11.322 | 0 | 0 | 56.556 | 53.241 | 46.27 | 21.319 | 0 | 0 | 54.434 | 33.861 | [5 empty] | 0 | 0.869 | 8 | 3.2994 | 3.0611 | 2.2637 | 2.069 | 0.9921 | 30.0689
2005-10-02 | 4:09 | 0 | 20.26 | 0 | 2 | 0 | 35.34 | 36.117 | 35.012 | 34.66 | 18.952 | 25.078 | 11.149 | 0 | 0 | 56.467 | 53.127 | 46.111 | 21.174 | 0 | 0 | 54.32 | 33.72 | [5 empty] | 0 | 0.68 | 9 | 3.3498 | 3.109 | 2.2657 | 2.069 | 1.04 | 31.0463
2005-10-02 | 4:10 | 0 | 20.234 | 0 | 2 | 0 | 35.294 | 35.859 | 35.012 | 34.801 | 18.409 | 25.198 | 11.149 | 0 | 0 | 56.444 | 53.104 | 46.111 | 21.174 | 0 | 0 | 54.32 | 33.696 | [5 empty] | 0 | 0.493 | 10 | 3.3498 | 3.109 | 2.2657 | 2.069 | 1.04 | 31.0463
2005-10-02 | 4:11 | 0 | 20.204 | 0 | 2 | 0 | 35.263 | 35.687 | 34.888 | 34.768 | 17.833 | 25.166 | 11.217 | 0 | 0 | 56.369 | 53.094 | 46.102 | 21.191 | 0 | 0 | 54.334 | 33.641 | [5 empty] | 0 | 0.495 | 11 | 3.33 | 3.0901 | 2.2649 | 2.069 | 1.0212 | 30.6656
2005-10-02 | 4:12 | 0 | 20.204 | 0 | 2 | 0 | 35.215 | 35.639 | 34.792 | 34.651 | 17.391 | 25.046 | 11.166 | 0 | 0 | 56.323 | 53.073 | 46.102 | 21.167 | 0 | 0 | 54.31 | 33.641 | [5 empty] | 0 | 0.564 | 12 | 3.3449 | 3.1043 | 2.2655 | 2.069 | 1.0353 | 30.9515
2005-10-02 | 4:13 | 0 | 20.172 | 0 | 3 | 0 | 44.879 | 35.584 | 34.526 | 34.574 | 25.593 | 25.063 | 11.109 | 0 | 0 | 56.293 | 53.043 | 46.141 | 21.159 | 0 | 0 | 54.257 | 33.586 | [5 empty] | 0 | 10.305 | 13 | 3.3615 | 3.12 | 2.2662 | 2.069 | 1.0511 | 31.2681
2005-10-02 | 4:14 | 0 | 20.227 | 0 | 2 | 0 | 50.893 | 37.964 | 34.134 | 34.44 | 25.48 | 24.975 | 11.141 | 0 | 0 | 56.28 | 53.05 | 46.102 | 21.191 | 0 | 0 | 54.31 | 33.641 | [5 empty] | 0 | 16.453 | 14 | 3.3521 | 3.1112 | 2.2658 | 2.069 | 1.0422 | 31.0907
2005-10-02 | 4:15 | 1 | 20.204 | 0 | 2 | 0 | 51.26 | 49.428 | 33.806 | 34.11 | 25.671 | 24.926 | 11.217 | 2 | 0 | 56.234 | 53.027 | 46.148 | 21.191 | 0 | 0 | 54.264 | 33.617 | [5 empty] | 20.204 | 17.15 | 15 | 3.33 | 3.0901 | 2.2649 | 2.069 | 1.0212 | 30.6656
2005-10-02 | 4:16 | 0 | 20.204 | 0 | 2 | 0 | 51.353 | 51.215 | 33.594 | 33.806 | 25.769 | 24.997 | 11.217 | 1 | 0 | 56.234 | 53.027 | 46.125 | 21.289 | 0 | 0 | 54.287 | 33.617 | [5 empty] | 0 | 17.547 | 16 | 3.33 | 3.0901 | 2.2649 | 2.069 | 1.0212 | 30.6656
2005-10-02 | 4:17 | 0 | 20.172 | 1 | 3 | 0 | 51.323 | 51.323 | 33.376 | 33.4 | 25.906 | 25.087 | 11.232 | 1 | 0 | 56.227 | 52.973 | 45.957 | 21.113 | 0 | 0 | 54.303 | 33.586 | [5 empty] | 0 | 17.923 | 17 | 3.3256 | 3.086 | 2.2647 | 2.069 | 1.017 | 30.5811
2005-10-02 | 4:18 | 0 | 20.172 | 0 | 2 | 0 | 51.575 | 51.414 | 33.235 | 33.187 | 25.953 | 24.989 | 11.083 | 1 | 0 | 56.138 | 52.973 | 46.004 | 21.159 | 0 | 0 | 54.28 | 33.562 | [5 empty] | 0 | 18.388 | 18 | 3.369 | 3.1272 | 2.2665 | 2.069 | 1.0583 | 31.4114
2005-10-02 | 4:19 | 0 | 20.172 | 0 | 2 | 0 | 51.484 | 51.689 | 33.139 | 32.976 | 26.027 | 24.918 | 11.061 | 1 | 0 | 56.138 | 52.95 | 46.095 | 21.113 | 0 | 0 | 54.233 | 33.562 | [5 empty] | 0 | 18.508 | 19 | 3.3754 | 3.1333 | 2.2667 | 2.069 | 1.0643 | 31.5322
2005-10-02 | 4:20 | 1 | 20.194 | 0 | 2 | 0 | 51.643 | 51.804 | 33.139 | 32.835 | 26.193 | 24.918 | 11.109 | 2 | 0 | 56.161 | 52.926 | 46.071 | 21.113 | 0 | 0 | 54.257 | 33.586 | [5 empty] | 20.194 | 18.808 | 20 | 3.3615 | 3.12 | 2.2662 | 2.069 | 1.0511 | 31.2681
2005-10-02 | 4:21 | 0 | 20.172 | 0 | 2 | 0 | 51.895 | 51.827 | 33.211 | 32.835 | 26.412 | 24.894 | 11.109 | 1 | 0 | 56.161 | 52.95 | 46.095 | 21.113 | 0 | 0 | 54.303 | 33.61 | [5 empty] | 0 | 19.06 | 21 | 3.3615 | 3.12 | 2.2662 | 2.069 | 1.0511 | 31.2681
2005-10-02 | 4:22 | 0 | 20.227 | 0 | 2 | 0 | 52.27 | 52.039 | 33.242 | 33.031 | 26.37 | 24.901 | 11.116 | 1 | 0 | 56.211 | 52.957 | 46.055 | 21.167 | 0 | 0 | 54.31 | 33.641 | [5 empty] | 0 | 19.239 | 22 | 3.3594 | 3.1181 | 2.2661 | 2.069 | 1.0491 | 31.2294
2005-10-02 | 4:23 | 0 | 20.294 | 0 | 2 | 0 | 52.606 | 52.445 | 33.328 | 33.094 | 26.532 | 25.038 | 11.159 | 1 | 0 | 56.316 | 53.043 | 46.186 | 21.257 | 0 | 0 | 54.371 | 33.704 | [5 empty] | 0 | 19.512 | 23 | 3.3469 | 3.1062 | 2.2656 | 2.069 | 1.0372 | 30.9906
2005-10-02 | 4:24 | 0 | 20.227 | 0 | 2 | 0 | 52.66 | 52.613 | 33.149 | 33.101 | 26.394 | 24.901 | 11.068 | 2 | 0 | 56.211 | 53.003 | 45.987 | 21.265 | 0 | 0 | 54.348 | 33.61 | [5 empty] | 0 | 19.559 | 24 | 3.3734 | 3.1314 | 2.2667 | 2.069 | 1.0624 | 31.4938
2005-10-02 | 4:25 | 0 | 20.172 | 0 | 2 | 0 | 52.744 | 52.835 | 33.046 | 32.952 | 26.338 | 24.894 | 11.036 | 1 | 0 | 56.204 | 52.926 | 46.025 | 21.135 | 0 | 0 | 54.28 | 33.61 | [5 empty] | 0 | 19.792 | 25 | 3.3827 | 3.1402 | 2.267 | 2.069 | 1.0713 | 31.6689
2005-10-02 | 4:26 | 1 | 20.194 | 1 | 2 | 0 | 52.812 | 52.95 | 32.976 | 32.905 | 26.436 | 24.869 | 11.061 | 1 | 0 | 56.204 | 52.905 | 46.004 | 21.135 | 0 | 0 | 54.303 | 33.586 | [5 empty] | 20.194 | 19.907 | 26 | 3.3754 | 3.1333 | 2.2667 | 2.069 | 1.0643 | 31.5322
2005-10-02 | 4:27 | 0 | 20.194 | 0 | 2 | 0 | 52.973 | 53.064 | 33.022 | 32.811 | 26.338 | 24.918 | 10.96 | 1 | 0 | 56.204 | 52.926 | 46.004 | 21.135 | 0 | 0 | 54.257 | 33.586 | [5 empty] | 0 | 20.162 | 27 | 3.4048 | 3.1613 | 2.2679 | 2.069 | 1.0923 | 32.0809
2005-10-02 | 4:28 | 0 | 20.194 | 0 | 2 | 1 | 52.835 | 53.178 | 33.139 | 32.74 | 26.387 | 25.038 | 10.96 | 1 | 0 | 56.25 | 52.905 | 45.957 | 21.135 | 0 | 0 | 54.257 | 33.586 | [5 empty] | 0 | 20.095 | 28 | 3.4048 | 3.1613 | 2.2679 | 2.069 | 1.0923 | 32.0809
2005-10-02 | 4:29 | 0 | 20.204 | 0 | 2 | 0 | 52.842 | 53.232 | 33.194 | 32.749 | 26.564 | 24.997 | 10.92 | 2 | 0 | 56.257 | 52.957 | 46.148 | 21.191 | 0 | 0 | 54.243 | 33.594 | [5 empty] | 0 | 20.093 | 0 | 3.4165 | 3.1723 | 2.2684 | 2.069 | 1.1034 | 32.2956
2005-10-02 | 4:30 | 0 | 20.194 | 0 | 2 | 0 | 52.926 | 53.248 | 33.28 | 32.787 | 26.338 | 24.965 | 10.812 | 1 | 0 | 56.25 | 52.905 | 46.095 | 21.135 | 0 | 0 | 54.166 | 33.562 | [5 empty] | 0 | 20.139 | 1 | 3.4479 | 3.2022 | 2.2697 | 2.069 | 1.1333 | 32.8681
2005-10-02 | 4:31 | 1 | 20.204 | 0 | 1 | 0 | 53.101 | 53.192 | 33.598 | 32.986 | 26.542 | 24.928 | 10.92 | 1 | 0 | 56.261 | 52.94 | 46.015 | 21.169 | 0 | 0 | 54.177 | 33.574 | [5 empty] | 20.204 | 20.115 | 2 | 3.4165 | 3.1723 | 2.2684 | 2.069 | 1.1034 | 32.2956
2005-10-02 | 4:32 | 0 | 20.204 | 0 | 2 | 0 | 53.237 | 53.307 | 33.857 | 33.199 | 26.542 | 25.097 | 10.772 | 2 | 0 | 56.284 | 52.964 | 46.083 | 21.289 | 0 | 0 | 54.133 | 33.668 | [5 empty] | 0 | 20.038 | 3 | 3.4596 | 3.2133 | 2.2702 | 2.069 | 1.1443 | 33.0774
2005-10-02 | 4:33 | 0 | 20.182 | 0 | 2 | 0 | 53.559 | 53.512 | 34.091 | 33.55 | 26.35 | 24.953 | 10.797 | 1 | 0 | 56.261 | 52.917 | 45.992 | 21.169 | 0 | 0 | 54.154 | 33.574 | [5 empty] | 0 | 20.009 | 4 | 3.4523 | 3.2064 | 2.2699 | 2.069 | 1.1374 | 32.9467
2005-10-02 | 4:34 | 0 | 20.182 | 0 | 2 | 0 | 43.843 | 53.626 | 34.256 | 33.644 | 23.29 | 25.097 | 10.648 | 0 | 0 | 56.261 | 52.917 | 45.992 | 21.147 | 0 | 0 | 54.154 | 33.574 | [5 empty] | 0 | 10.199 | 5 | 3.4957 | 3.2476 | 2.2716 | 2.069 | 1.1787 | 33.7176
2005-10-02 | 4:35 | 0 | 20.182 | 0 | 2 | 0 | 38.016 | 50.784 | 34.514 | 33.998 | 21.289 | 25.073 | 10.576 | 1 | 0 | 56.261 | 52.894 | 45.992 | 21.194 | 0 | 0 | 54.154 | 33.574 | [5 empty] | 0 | 4.018 | 6 | 3.5167 | 3.2676 | 2.2725 | 2.069 | 1.1986 | 34.0833
2005-10-02 | 4:36 | 0 | 20.204 | 1 | 2 | 0 | 36.323 | 41.705 | 34.679 | 34.067 | 19.958 | 25.024 | 10.601 | 0 | 0 | 56.261 | 52.917 | 46.039 | 21.169 | 0 | 0 | 54.11 | 33.55 | [5 empty] | 0 | 2.256 | 7 | 3.5094 | 3.2606 | 2.2722 | 2.069 | 1.1917 | 33.9568
2005-10-02 | 4:37 | 0 | 20.182 | 0 | 2 | 0 | 35.782 | 38.016 | 34.701 | 34.256 | 19.171 | 25.024 | 10.648 | 0 | 0 | 56.261 | 52.894 | 45.992 | 21.169 | 0 | 0 | 54.177 | 33.55 | [5 empty] | 0 | 1.526 | 8 | 3.4957 | 3.2476 | 2.2716 | 2.069 | 1.1787 | 33.7176
2005-10-02 | 4:38 | 0 | 20.326 | 0 | 2 | 0 | 35.62 | 36.887 | 34.959 | 34.56 | 18.849 | 25.193 | 10.699 | 0 | 0 | 56.419 | 53.008 | 46.083 | 21.267 | 0 | 0 | 54.201 | 33.716 | [5 empty] | 0 | 1.06 | 9 | 3.4809 | 3.2335 | 2.271 | 2.069 | 1.1646 | 33.4559
2005-10-02 | 4:39 | 0 | 20.237 | 0 | 2 | 0 | 35.392 | 36.308 | 34.99 | 34.569 | 17.919 | 25.009 | 10.633 | 0 | 0 | 56.291 | 52.947 | 46.022 | 21.179 | 0 | 0 | 54.163 | 33.651 | [5 empty] | 0 | 0.823 | 10 | 3.5001 | 3.2518 | 2.2718 | 2.069 | 1.1828 | 33.7942
2005-10-02 | 4:40 | 0 | 20.204 | 0 | 2 | 0 | 35.313 | 35.995 | 34.983 | 34.679 | 17.615 | 24.999 | 10.427 | 1 | 0 | 56.261 | 52.917 | 45.992 | 21.169 | 0 | 0 | 54.177 | 33.62 | [5 empty] | 0 | 0.634 | 11 | 3.5601 | 3.3088 | 2.2742 | 2.069 | 1.2398 | 34.8264
2005-10-02 | 4:41 | 0 | 20.182 | 0 | 3 | 0 | 35.242 | 35.83 | 34.797 | 34.773 | 16.946 | 24.977 | 10.5 | 0 | 0 | 56.218 | 52.894 | 45.992 | 21.147 | 0 | 0 | 54.177 | 33.598 | [5 empty] | 0 | 0.469 | 12 | 3.5388 | 3.2886 | 2.2734 | 2.069 | 1.2196 | 34.4646
2005-10-02 | 4:42 | 0 | 20.204 | 0 | 2 | 0 | 35.242 | 35.689 | 34.821 | 34.656 | 15.812 | 24.977 | 10.427 | 0 | 0 | 56.218 | 52.87 | 45.969 | 21.147 | 0 | 0 | 54.224 | 33.574 | [5 empty] | 0 | 0.586 | 13 | 3.5601 | 3.3088 | 2.2742 | 2.069 | 1.2398 | 34.8264
2005-10-02 | 4:43 | 0 | 20.204 | 0 | 2 | 0 | 35.172 | 35.62 | 34.679 | 34.56 | 26.252 | 25.024 | 10.427 | 0 | 0 | 56.218 | 52.87 | 45.969 | 21.123 | 0 | 0 | 54.133 | 33.527 | [5 empty] | 0 | 0.612 | 14 | 3.5601 | 3.3088 | 2.2742 | 2.069 | 1.2398 | 34.8264
2005-10-02 | 4:44 | 0 | 20.174 | 0 | 2 | 0 | 49.129 | 35.543 | 34.297 | 34.486 | 24.85 | 24.899 | 10.397 | 0 | 0 | 56.077 | 52.819 | 45.987 | 21.118 | 0 | 0 | 54.082 | 33.498 | [5 empty] | 0 | 14.643 | 15 | 3.5688 | 3.3171 | 2.2746 | 2.069 | 1.2481 | 34.9739
2005-10-02 | 4:45 | 0 | 20.204 | 0 | 3 | 0 | 51.381 | 44.408 | 33.926 | 34.325 | 24.977 | 24.879 | 10.352 | 1 | 0 | 56.105 | 52.826 | 45.945 | 21.147 | 0 | 0 | 54.133 | 33.55 | [5 empty] | 0 | 17.056 | 16 | 3.5819 | 3.3296 | 2.2751 | 2.069 | 1.2606 | 35.1937
2005-10-02 | 4:46 | 1 | 20.204 | 1 | 2 | 0 | 51.748 | 50.784 | 33.644 | 33.902 | 25.073 | 24.953 | 10.352 | 1 | 0 | 56.082 | 52.826 | 45.992 | 21.123 | 0 | 0 | 54.11 | 33.55 | [5 empty] | 20.204 | 17.846 | 17 | 3.5819 | 3.3296 | 2.2751 | 2.069 | 1.2606 | 35.1937
2005-10-02 | 4:47 | 0 | 20.204 | 0 | 2 | 0 | 51.449 | 51.701 | 33.457 | 33.55 | 25.482 | 24.928 | 10.304 | 1 | 0 | 56.012 | 52.803 | 45.854 | 21.147 | 0 | 0 | 54.133 | 33.55 | [5 empty] | 0 | 17.899 | 18 | 3.5959 | 3.3429 | 2.2757 | 2.069 | 1.2739 | 35.4263
2005-10-02 | 4:48 | 0 | 20.204 | 0 | 2 | 0 | 51.425 | 51.678 | 33.292 | 33.316 | 25.602 | 24.928 | 10.254 | 1 | 0 | 56.058 | 52.803 | 45.854 | 21.147 | 0 | 0 | 54.133 | 33.62 | [5 empty] | 0 | 18.109 | 19 | 3.6104 | 3.3567 | 2.2763 | 2.069 | 1.2877 | 35.6668
2005-10-02 | 4:49 | 0 | 20.151 | 0 | 2 | 0 | 51.421 | 51.582 | 33.098 | 33.192 | 25.333 | 24.874 | 10.198 | 1 | 0 | 55.984 | 52.751 | 45.917 | 21.118 | 0 | 0 | 54.105 | 33.57 | [5 empty] | 0 | 18.229 | 20 | 3.6267 | 3.3722 | 2.2769 | 2.069 | 1.3032 | 35.9338
2005-10-02 | 4:50 | 0 | 20.182 | 0 | 2 | 0 | 51.563 | 51.724 | 33.103 | 33.082 | 25.409 | 24.879 | 10.105 | 2 | 0 | 56.012 | 52.756 | 45.922 | 21.147 | 0 | 0 | 54.154 | 33.598 | [5 empty] | 0 | 18.481 | 21 | 3.6538 | 3.3979 | 2.278 | 2.069 | 1.329 | 36.372
2005-10-02 | 4:51 | 0 | 20.182 | 0 | 3 | 0 | 51.701 | 51.769 | 33.199 | 32.94 | 25.46 | 25.026 | 10.158 | 1 | 0 | 56.035 | 52.779 | 45.878 | 21.101 | 0 | 0 | 54.154 | 33.574 | [5 empty] | 0 | 18.761 | 22 | 3.6384 | 3.3833 | 2.2774 | 2.069 | 1.3143 | 36.1231
2005-10-02 | 4:52 | 1 | 20.207 | 0 | 2 | 0 | 51.953 | 51.93 | 33.292 | 32.917 | 25.34 | 24.931 | 10.108 | 1 | 0 | 56.035 | 52.779 | 45.854 | 21.125 | 0 | 0 | 54.154 | 33.574 | [5 empty] | 20.207 | 19.036 | 23 | 3.653 | 3.3971 | 2.278 | 2.069 | 1.3281 | 36.358
2005-10-02 | 4:53 | 0 | 20.296 | 0 | 2 | 0 | 52.198 | 52.198 | 33.474 | 33.144 | 25.669 | 24.97 | 10.249 | 1 | 0 | 56.119 | 52.884 | 45.962 | 21.26 | 0 | 0 | 54.215 | 33.684 | [5 empty] | 0 | 19.054 | 24 | 3.6119 | 3.3581 | 2.2763 | 2.069 | 1.2891 | 35.6908
2005-10-02 | 4:54 | 0 | 20.149 | 0 | 1 | 0 | 52.359 | 52.336 | 33.192 | 32.979 | 25.764 | 24.97 | 10.053 | 1 | 0 | 56.005 | 52.749 | 45.938 | 21.115 | 0 | 0 | 54.124 | 33.543 | [5 empty] | 0 | 19.38 | 25 | 3.669 | 3.4123 | 2.2786 | 2.069 | 1.3434 | 36.6142
2005-10-02 | 4:55 | 0 | 20.182 | 0 | 2 | 0 | 52.595 | 52.48 | 33.151 | 33.082 | 25.845 | 24.906 | 10.06 | 1 | 0 | 56.056 | 52.756 | 45.878 | 21.147 | 0 | 0 | 54.107 | 33.55 | [5 empty] | 0 | 19.513 | 26 | 3.6669 | 3.4104 | 2.2786 | 2.069 | 1.3414 | 36.5818
2005-10-02 | 4:56 | 0 | 20.149 | 1 | 2 | 0 | 52.702 | 52.749 | 33.027 | 32.862 | 25.884 | 24.874 | 10.075 | 2 | 0 | 56.026 | 52.726 | 45.847 | 21.115 | 0 | 0 | 54.077 | 33.615 | [5 empty] | 0 | 19.84 | 27 | 3.6626 | 3.4062 | 2.2784 | 2.069 | 1.3373 | 36.512
2005-10-02 | 4:57 | 1 | 20.207 | 0 | 2 | 1 | 52.847 | 52.961 | 32.988 | 32.917 | 25.75 | 24.906 | 9.96 | 1 | 0 | 56.079 | 52.756 | 45.899 | 21.172 | 0 | 0 | 54.107 | 33.55 | [5 empty] | 20.207 | 19.93 | 28 | 3.696 | 3.4381 | 2.2797 | 2.069 | 1.3691 | 37.0424
2005-10-02 | 4:58 | 0 | 20.207 | 0 | 2 | 0 | 52.824 | 53.099 | 33.106 | 32.799 | 25.87 | 24.931 | 9.887 | 1 | 0 | 56.056 | 52.756 | 45.922 | 21.125 | 0 | 0 | 54.131 | 33.529 | [5 empty] | 0 | 20.025 | 0 | 3.7173 | 3.4583 | 2.2806 | 2.069 | 1.3893 | 37.3742
2005-10-02 | 4:59 | 0 | 20.159 | 0 | 2 | 0 | 52.824 | 53.19 | 33.058 | 32.73 | 25.774 | 24.977 | 9.912 | 1 | 0 | 56.103 | 52.756 | 45.969 | 21.125 | 0 | 0 | 54.107 | 33.55 | [5 empty] | 0 | 20.094 | 1 | 3.71 | 3.4514 | 6.2113 | 6 | -2.5486 | -68.6961
2005-10-02 | 5:00 | 0 | 20.174 | 0 | 2 | 0 | 52.817 | 53.115 | 33.309 | 32.792 | 25.982 | 25.043 | 9.927 | 2 | 0 | 56.096 | 52.702 | 45.801 | 21.093 | 0 | 0 | 54.077 | 33.498 | [5 empty] | 0 | 20.025 | 2 | 3.7057 | 3.4472 | 6.2112 | 6 | -2.5528 | -68.8891
2005-10-02 | 5:01 | 0 | 20.126 | 0 | 2 | 0 | 52.884 | 53.115 | 33.378 | 32.838 | 26.054 | 24.994 | 9.952 | 1 | 0 | 56.049 | 52.726 | 45.938 | 21.093 | 0 | 0 | 54.033 | 33.543 | [5 empty] | 0 | 20.046 | 3 | 3.6984 | 3.4403 | 6.2109 | 6 | -2.5597 | -69.2118
2005-10-02 | 5:02 | 0 | 20.174 | 0 | 2 | 0 | 53.022 | 53.183 | 33.637 | 32.979 | 25.884 | 24.97 | 10.053 | 1 | 0 | 56.049 | 52.702 | 45.824 | 21.093 | 0 | 0 | 54.033 | 33.519 | [5 empty] | 0 | 20.043 | 4 | 3.669 | 3.4123 | 6.2097 | 6 | -2.5877 | -70.5286
2005-10-02 | 5:03 | 1 | 20.207 | 0 | 6 | 0 | 48.949 | 53.328 | 33.95 | 35.667 | 29.315 | 25.122 | 10.06 | 2 | 0 | 54.453 | 52.756 | 48.536 | 21.125 | 0 | 0 | 53.993 | 33.574 | [5 empty] | 20.207 | 13.282 | 5 | 3.6669 | 3.4104 | 6.2096 | 6 | -2.5896 | -70.6206
2005-10-02 | 5:04 | 0 | 20.149 | 1 | 15 | 0 | 58.696 | 53.139 | 36.552 | 49.01 | 51.486 | 25.188 | 10.053 | 2 | 0 | 57.599 | 52.588 | 50.844 | 21.115 | 0 | 0 | 54.033 | 33.237 | [5 empty] | 0 | 9.686 | 6 | 3.669 | 3.4123 | 6.2097 | 6 | -2.5877 | -70.5286
2005-10-02 | 5:05 | 1 | 20.174 | 0 | 15 | 0 | 65.691 | 52.931 | 39.959 | 56.521 | 56.119 | 25.188 | 10.126 | 2 | 0 | 63.965 | 52.38 | 57.06 | 21.115 | 0 | 0 | 53.986 | 34.249 | [5 empty] | 20.174 | 9.17 | 7 | 3.6477 | 3.3921 | 6.2088 | 6 | -2.6079 | -71.4936
2005-10-02 | 5:06 | 1 | 20.149 | 0 | 15 | 0 | 68.937 | 52.656 | 43.085 | 60.693 | 56.298 | 25.21 | 9.927 | 0 | 0 | 67.618 | 52.518 | 60.714 | 21.093 | 0 | 0 | 53.939 | 37.727 | [5 empty] | 20.149 | 8.244 | 8 | 3.7057 | 3.4472 | 6.2112 | 6 | -2.5528 | -68.8891
2005-10-02 | 5:07 | 0 | 20.126 | 0 | 15 | 1 | 69.858 | 52.518 | 45.411 | 62.507 | 56.275 | 25.259 | 10.028 | 1 | 1 | 68.937 | 53.045 | 62.487 | 21.093 | 0 | 0 | 53.986 | 40.451 | [5 empty] | 0 | 7.351 | 9 | 3.6762 | 3.4192 | 6.21 | 6 | -2.5808 | -70.2007
2005-10-02 | 5:08 | 1 | 20.296 | 0 | 15 | 0 | 70.057 | 52.45 | 47.222 | 63.539 | 56.343 | 25.259 | 10.075 | 0 | 0 | 69.31 | 53.757 | 63.427 | 21.235 | 0 | 0 | 54.261 | 42.497 | [5 empty] | 20.296 | 6.518 | 0 | 3.6626 | 3.4062 | 6.2094 | 6 | -2.5938 | -70.8182
2005-10-02 | 5:09 | 0 | 20.149 | 1 | 14 | 0 | 69.903 | 52.151 | 48.597 | 64.032 | 56.049 | 25.188 | 9.904 | 0 | 0 | 69.353 | 54.215 | 63.854 | 21.093 | 0 | 0 | 54.352 | 43.743 | [5 empty] | 0 | 5.871 | 1 | 3.7124 | 3.4536 | 2.2114 | 2 | 1.4536 | 39.155
2005-10-02 | 5:10 | 1 | 20.149 | 0 | 15 | 0 | 69.858 | 52.037 | 49.561 | 64.392 | 55.958 | 25.164 | 9.977 | 0 | 0 | 69.42 | 54.742 | 64.324 | 21.093 | 0 | 0 | 54.581 | 44.792 | [5 empty] | 20.149 | 5.466 | 2 | 3.6911 | 3.4334 | 2.2106 | 2 | 1.4334 | 38.8331
2005-10-02 | 5:11 | 0 | 20.161 | 0 | 15 | 0 | 69.782 | 51.843 | 50.399 | 64.782 | 55.9 | 25.151 | 9.917 | 1 | 0 | 69.409 | 55.235 | 64.762 | 21.081 | 0 | 0 | 54.824 | 45.56 | [5 empty] | 0 | 5 | 3 | 3.7086 | 3.45 | 2.2113 | 2 | 1.45 | 39.0979
2005-10-02 | 5:12 | 1 | 20.161 | 0 | 14 | 0 | 69.715 | 52.14 | 50.604 | 65.143 | 52.758 | 25.151 | 9.718 | 0 | 0 | 69.364 | 55.671 | 65.097 | 21.081 | 0 | 0 | 55.097 | 46.27 | [5 empty] | 20.161 | 4.572 | 4 | 3.7665 | 3.5051 | 2.2136 | 2 | 1.5051 | 39.9589
2005-10-02 | 5:13 | 0 | 20.139 | 0 | 2 | 0 | 72.747 | 66.802 | 38.913 | 64.805 | 41.686 | 25.127 | 9.867 | 0 | 0 | 68.572 | 56.152 | 64.581 | 21.103 | 0 | 0 | 55.442 | 46.202 | [5 empty] | 0 | 7.942 | 5 | 3.7231 | 3.4638 | 2.2119 | 2 | 1.4638 | 39.3168
2005-10-02 | 5:14 | 0 | 20.161 | 0 | 2 | 0 | 67.738 | 69.76 | 36.024 | 48.884 | 35.859 | 25.198 | 9.867 | 0 | 0 | 67.092 | 56.444 | 62.249 | 21.103 | 0 | 0 | 55.809 | 45.789 | [5 empty] | 0 | 18.854 | 6 | 3.7231 | 3.4638 | 2.2119 | 2 | 1.4638 | 39.3168
2005-10-02 | 5:15 | 0 | 20.194 | 0 | 1 | 0 | 65.554 | 72.206 | 34.878 | 40.777 | 32.144 | 25.254 | 9.972 | 0 | 0 | 65.955 | 56.743 | 59.723 | 21.135 | 0 | 0 | 56.068 | 45.338 | [5 empty] | 0 | 24.777 | 7 | 3.6926 | 3.4348 | 2.2106 | 2 | 1.4348 | 38.8552
2005-10-02 | 5:16 | 0 | 20.187 | 0 | 0 | 0 | 64.762 | 72.286 | 34.354 | 39.64 | 28.716 | 25.151 | 9.892 | 0 | 0 | 65.031 | 56.848 | 57.564 | 21.103 | 0 | 0 | 56.332 | 44.848 | [5 empty] | 0 | 25.122 | 8 | 3.7158 | 3.4569 | 2.2116 | 2 | 1.4569 | 39.2076
2005-10-02 | 5:17 | 0 | 20.114 | 0 | 0 | 0 | 64.134 | 72 | 34.096 | 39.265 | 25.561 | 25.198 | 9.791 | 0 | 0 | 64.381 | 56.982 | 56.061 | 21.103 | 0 | 0 | 56.533 | 44.365 | [5 empty] | 0 | 24.869 | 9 | 3.7453 | 3.4849 | 2.2128 | 2 | 1.4849 | 39.6461
2005-10-02 | 5:18 | 0 | 20.139 | 0 | 0 | 0 | 63.596 | 71.627 | 34.096 | 39.172 | 24.862 | 25.271 | 9.841 | 0 | 0 | 63.842 | 57.049 | 54.707 | 21.103 | 0 | 0 | 56.668 | 43.941 | [5 empty] | 0 | 24.424 | 10 | 3.7307 | 3.471 | 2.2122 | 2 | 1.471 | 39.4299
2005-10-02 | 5:19 | 0 | 20.161 | 0 | 0 | 0 | 63.034 | 71.121 | 34.189 | 39.078 | 23.295 | 25.247 | 9.841 | 0 | 0 | 63.461 | 57.117 | 53.813 | 21.103 | 0 | 0 | 56.779 | 43.518 | [5 empty] | 0 | 23.956 | 11 | 3.7307 | 3.471 | 2.2122 | 2 | 1.471 | 39.4299
2005-10-02 | 5:20 | 0 | 20.161 | 0 | 0 | 0 | 62.452 | 70.703 | 34.144 | 38.913 | 22.55 | 25.151 | 9.643 | 0 | 0 | 63.146 | 57.183 | 52.989 | 21.103 | 0 | 0 | 56.871 | 43.166 | [5 empty] | 0 | 23.539 | 12 | 3.7884 | 3.5258 | 2.2145 | 2 | 1.5258 | 40.2765
2005-10-02 | 5:21 | 0 | 20.109 | 0 | 0 | 0 | 61.82 | 70.151 | 34.16 | 38.837 | 22.545 | 25.097 | 9.565 | 0 | 0 | 62.806 | 57.224 | 52.387 | 21.074 | 0 | 0 | 56.887 | 42.786 | [5 empty] | 0 | 22.983 | 13 | 3.8111 | 3.5474 | 2.2154 | 2 | 1.5474 | 40.603
2005-10-02 | 5:22 | 0 | 20.161 | 0 | 0 | 0 | 61.241 | 69.673 | 34.144 | 38.748 | 21.586 | 25.198 | 9.791 | 1 | 0 | 62.61 | 57.275 | 52.025 | 21.103 | 0 | 0 | 56.914 | 42.508 | [5 empty] | 0 | 22.493 | 14 | 3.7453 | 3.4849 | 2.2128 | 2 | 1.4849 | 39.6461
2005-10-02 | 5:23 | 0 | 20.262 | 0 | 0 | 0 | 60.748 | 69.277 | 34.237 | 38.748 | 22.765 | 25.176 | 9.816 | 0 | 0 | 62.452 | 57.453 | 51.773 | 21.248 | 0 | 0 | 57.14 | 42.32 | [5 empty] | 0 | 22 | 15 | 3.738 | 3.4779 | 2.2125 | 2 | 1.4779 | 39.5382
2005-10-02 | 5:24 | 0 | 20.161 | 0 | 0 | 0 | 60.031 | 68.662 | 34.096 | 38.583 | 20.333 | 24.958 | 9.52 | 0 | 0 | 62.206 | 57.341 | 51.612 | 21.103 | 0 | 0 | 57.026 | 41.92 | [5 empty] | 0 | 21.448 | 16 | 3.8242 | 3.5599 | 2.216 | 2 | 1.5599 | 40.7895
2005-10-02 | 5:25 | 0 | 20.139 | 0 | 0 | 0 | 59.426 | 68.134 | 34.096 | 38.442 | 20.089 | 24.933 | 9.545 | 0 | 0 | 62.048 | 57.364 | 51.337 | 21.081 | 0 | 0 | 57.14 | 41.662 | [5 empty] | 0 | 20.984 | 17 | 3.8169 | 3.5529 | 2.2157 | 2 | 1.5529 | 40.686
2005-10-02 | 5:26 | 0 | 20.139 | 0 | 0 | 0 | 58.865 | 67.584 | 34.168 | 38.349 | 20.262 | 24.933 | 9.718 | 0 | 0 | 61.914 | 57.386 | 51.269 | 21.103 | 0 | 0 | 57.183 | 41.403 | [5 empty] | 0 | 20.516 | 18 | 3.7665 | 3.5051 | 2.2136 | 2 | 1.5051 | 39.9589
2005-10-02 | 5:27 | 0 | 20.084 | 0 | 0 | 0 | 58.21 | 66.998 | 34.067 | 38.203 | 20.882 | 24.759 | 9.613 | 0 | 0 | 61.752 | 57.359 | 51.103 | 21.074 | 0 | 0 | 57.133 | 41.164 | [5 empty] | 0 | 20.007 | 19 | 3.7971 | 3.5341 | 2.2149 | 2 | 1.5341 | 40.4025
2005-10-02 | 5:28 | 0 | 20.139 | 0 | 0 | 0 | 57.656 | 66.533 | 33.955 | 38.067 | 18.904 | 24.766 | 9.497 | 0 | 0 | 61.69 | 57.386 | 51.108 | 21.103 | 0 | 0 | 57.14 | 40.98 | [5 empty] | 0 | 19.589 | 20 | 3.8309 | 3.5662 | 2.2162 | 2 | 1.5662 | 40.8844
2005-10-02 | 5:29 | 0 | 20.114 | 0 | 0 | 0 | 57.094 | 65.971 | 33.979 | 37.973 | 17.967 | 24.717 | 9.472 | 0 | 0 | 61.622 | 57.407 | 51.04 | 21.103 | 0 | 0 | 57.183 | 40.746 | [5 empty] | 0 | 19.121 | 21 | 3.8382 | 3.5732 | 2.2165 | 2 | 1.5732 | 40.9872
2005-10-02 | 5:30 | 0 | 20.109 | 0 | 1 | 0 | 58.861 | 63.053 | 33.409 | 35.407 | 16.282 | 24.783 | 9.268 | 0 | 0 | 61.574 | 57.379 | 50.919 | 21.051 | 0 | 0 | 57.179 | 40.552 | [5 empty] | 0 | 23.454 | 22 | 3.8976 | 3.6296 | 2.2189 | 2 | 1.6296 | 41.8112
2005-10-02 | 5:31 | 0 | 20.136 | 0 | 0 | 0 | 56.014 | 60.613 | 34.117 | 34.189 | 17.197 | 24.644 | 9.567 | 0 | 0 | 61.487 | 57.453 | 50.947 | 21.101 | 0 | 0 | 57.16 | 40.392 | [5 empty] | 0 | 21.825 | 23 | 3.8105 | 3.5469 | 2.2154 | 2 | 1.5469 | 40.5946
2005-10-02 | 5:32 | 0 | 20.106 | 0 | 2 | 0 | 53.465 | 59.196 | 34.56 | 33.407 | 24.06 | 24.636 | 9.389 | 0 | 0 | 61.437 | 57.402 | 50.805 | 21.071 | 0 | 0 | 57.156 | 40.176 | [5 empty] | 0 | 20.058 | 24 | 3.8623 | 3.5961 | 2.2175 | 2 | 1.5961 | 41.3255
2005-10-02 | 5:33 | 0 | 20.159 | 1 | 2 | 0 | 53.629 | 55.9 | 33.507 | 33.79 | 24.499 | 24.69 | 9.344 | 0 | 0 | 61.398 | 57.43 | 50.809 | 21.078 | 0 | 0 | 57.206 | 40.04 | [5 empty] | 0 | 19.839 | 25 | 3.8754 | 3.6086 | 2.218 | 2 | 1.6086 | 41.5072
2005-10-02 | 5:34 | 0 | 20.136 | 0 | 2 | 0 | 52.782 | 54.754 | 31.894 | 33.649 | 24.81 | 24.57 | 9.492 | 0 | 0 | 61.309 | 57.43 | 50.763 | 21.101 | 0 | 0 | 57.229 | 39.923 | [5 empty] | 0 | 19.133 | 26 | 3.8323 | 3.5676 | 2.2163 | 2 | 1.5676 | 40.905
2005-10-02 | 5:35 | 0 | 20.111 | 0 | 2 | 0 | 52.919 | 53.974 | 30.712 | 32.328 | 24.859 | 24.57 | 9.344 | 0 | 0 | 61.263 | 57.384 | 50.672 | 21.101 | 0 | 0 | 57.229 | 39.758 | [5 empty] | 0 | 20.591 | 27 | 3.8754 | 3.6086 | 2.218 | 2 | 1.6086 | 41.5072
2005-10-02 | 5:36 | 1 | 20.106 | 0 | 2 | 0 | 52.158 | 53.442 | 30.009 | 30.852 | 25.095 | 24.541 | 9.241 | 0 | 0 | 61.17 | 57.379 | 50.62 | 21.071 | 0 | 0 | 57.156 | 39.612 | [5 empty] | 20.106 | 21.306 | 28 | 3.9054 | 3.6371 | 2.2193 | 2 | 1.6371 | 41.9184
2005-10-02 | 5:37 | 0 | 20.106 | 0 | 2 | 1 | 51.124 | 53.167 | 29.744 | 29.839 | 25.698 | 24.565 | 9.215 | 0 | 0 | 61.147 | 57.402 | 50.553 | 21.096 | 0 | 0 | 57.156 | 39.471 | [5 empty] | 0 | 21.285 | 29 | 3.913 | 3.6443 | 2.2196 | 2 | 1.6443 | 42.0212
2005-10-02 | 5:38 | 0 | 20.26 | 0 | 3 | 0 | 50.97 | 52.254 | 29.773 | 29.629 | 26.184 | 24.715 | 9.444 | 1 | 0 | 61.197 | 57.542 | 50.672 | 21.245 | 0 | 0 | 57.318 | 39.499 | [5 empty] | 0 | 21.341 | 0 | 3.8463 | 3.5809 | 2.2169 | 2 | 1.5809 | 41.1018
2005-10-02 | 5:39 | 0 | 20.136 | 0 | 2 | 0 | 50.648 | 51.589 | 29.557 | 29.293 | 26.088 | 24.666 | 9.321 | 2 | 0 | 61.04 | 57.43 | 50.625 | 21.125 | 0 | 0 | 57.249 | 39.241 | [5 empty] | 0 | 21.355 | 1 | 3.8821 | 3.6149 | 3.9683 | 3.75 | -0.13505 | -3.4788
2005-10-02 | 5:40 | 0 | 20.159 | 0 | 2 | 0 | 50.648 | 51.269 | 29.678 | 29.268 | 26.353 | 24.739 | 9.344 | 1 | 0 | 60.949 | 57.407 | 50.443 | 21.101 | 0 | 0 | 57.295 | 39.1 | [5 empty] | 0 | 21.38 | 2 | 3.8754 | 3.6086 | 3.968 | 3.75 | -0.14142 | -3.6491
2005-10-02 | 5:41 | 1 | 20.154 | 0 | 3 | 0 | 50.851 | 51.262 | 29.575 | 29.19 | 26.228 | 24.661 | 9.462 | 1 | 0 | 60.832 | 57.379 | 50.368 | 21.096 | 0 | 0 | 57.245 | 38.999 | [5 empty] | 20.154 | 21.661 | 3 | 3.8411 | 3.5759 | 3.9666 | 3.75 | -0.17408 | -4.5321
2005-10-02 | 5:42 | 0 | 20.129 | 1 | 2 | 0 | 50.872 | 51.309 | 29.504 | 29.165 | 26.203 | 24.636 | 9.339 | 2 | 0 | 60.743 | 57.379 | 50.462 | 21.071 | 0 | 0 | 57.245 | 38.858 | [5 empty] | 0 | 21.707 | 4 | 3.8769 | 3.61 | 3.9681 | 3.75 | -0.14004 | -3.6121
2005-10-02 | 5:43 | 0 | 20.136 | 0 | 2 | 0 | 50.924 | 51.542 | 29.604 | 29.317 | 26.161 | 24.715 | 9.271 | 1 | 0 | 60.659 | 57.407 | 50.42 | 21.101 | 0 | 0 | 57.295 | 38.794 | [5 empty] | 0 | 21.607 | 5 | 3.8967 | 3.6288 | 3.9689 | 3.75 | -0.12121 | -3.1107
2005-10-02 | 5:44 | 0 | 20.129 | 0 | 3 | 0 | 50.805 | 51.446 | 29.599 | 29.19 | 26.228 | 24.781 | 9.389 | 2 | 0 | 60.609 | 57.379 | 50.277 | 21.049 | 0 | 0 | 57.291 | 38.624 | [5 empty] | 0 | 21.615 | 6 | 3.8623 | 3.5961 | 3.9675 | 3.75 | -0.15388 | -3.984
2005-10-02 | 5:45 | 1 | 20.129 | 0 | 2 | 0 | 50.805 | 51.407 | 29.847 | 29.317 | 26.282 | 24.69 | 9.321 | 2 | 0 | 60.501 | 57.384 | 50.329 | 21.101 | 0 | 0 | 57.295 | 38.583 | [5 empty] | 20.129 | 21.488 | 7 | 3.8821 | 3.6149 | 3.9683 | 3.75 | -0.13505 | -3.4788
2005-10-02 | 5:46 | 0 | 20.129 | 0 | 3 | 0 | 50.872 | 51.332 | 29.889 | 29.479 | 26.203 | 24.71 | 9.165 | 1 | 0 | 60.385 | 57.336 | 50.277 | 21.071 | 0 | 0 | 57.245 | 38.459 | [5 empty] | 0 | 21.393 | 8 | 3.9276 | 3.6581 | 3.9702 | 3.75 | -0.091872 | -2.3392
2005-10-02 | 5:47 | 0 | 20.106 | 0 | 2 | 0 | 50.781 | 51.4 | 30.058 | 29.504 | 26.228 | 24.71 | 9.314 | 2 | 0 | 60.339 | 57.357 | 50.23 | 21.096 | 0 | 0 | 57.222 | 38.366 | [5 empty] | 0 | 21.277 | 9 | 3.8842 | 3.6169 | 3.9684 | 3.75 | -0.13312 | -3.4271
2005-10-02 | 5:48 | 0 | 20.129 | 0 | 2 | 0 | 50.758 | 51.355 | 30.418 | 29.719 | 25.987 | 24.855 | 9.437 | 1 | 0 | 60.273 | 57.336 | 50.186 | 21.071 | 0 | 0 | 57.202 | 38.272 | [5 empty] | 0 | 21.039 | 10 | 3.8483 | 3.5828 | 3.9669 | 3.75 | -0.16716 | -4.3437
2005-10-02 | 5:49 | 1 | 20.129 | 0 | 3 | 0 | 50.576 | 51.285 | 30.803 | 30.009 | 26.323 | 24.759 | 9.314 | 2 | 0 | 60.182 | 57.336 | 50.207 | 21.071 | 0 | 0 | 57.268 | 38.201 | [5 empty] | 20.129 | 20.567 | 11 | 3.8842 | 3.6169 | 3.9684 | 3.75 | -0.13312 | -3.4271
2005-10-02 | 5:50 | 0 | 20.129 | 0 | 2 | 0 | 50.735 | 51.218 | 31.046 | 30.418 | 26.034 | 24.734 | 9.291 | 1 | 0 | 60.116 | 57.336 | 50.3 | 21.049 | 0 | 0 | 57.222 | 38.083 | [5 empty] | 0 | 20.317 | 12 | 3.8909 | 3.6233 | 3.9687 | 3.75 | -0.12675 | -3.2576
2005-10-02 | 5:51 | 0 | 20.144 | 1 | 3 | 0 | 50.933 | 51.255 | 31.517 | 30.651 | 26.218 | 24.774 | 9.502 | 2 | 0 | 60.106 | 57.35 | 50.338 | 21.086 | 0 | 0 | 57.215 | 38.028 | [5 empty] | 0 | 20.282 | 13 | 3.8294 | 3.5648 | 3.9662 | 3.75 | -0.18515 | -4.835
2005-10-02 | 5:52 | 0 | 20.144 | 0 | 2 | 0 | 50.728 | 51.299 | 32 | 31.276 | 26.363 | 24.796 | 9.379 | 1 | 0 | 60.04 | 57.304 | 50.221 | 21.11 | 0 | 0 | 57.236 | 37.98 | [5 empty] | 0 | 19.452 | 14 | 3.8652 | 3.5989 | 3.9676 | 3.75 | -0.15111 | -3.9094
2005-10-02 | 5:53 | 0 | 20.267 | 0 | 2 | 1 | 50.91 | 51.528 | 32.598 | 31.926 | 26.242 | 25.11 | 9.625 | 2 | 0 | 60.152 | 57.462 | 50.429 | 21.255 | 0 | 0 | 57.37 | 38.074 | [5 empty] | 0 | 18.984 | 15 | 3.7936 | 3.5308 | 3.9647 | 3.75 | -0.2192 | -5.7782
2005-10-02 | 5:54 | 1 | 20.169 | 0 | 3 | 0 | 50.819 | 51.369 | 33.022 | 32.144 | 25.953 | 24.918 | 9.329 | 1 | 0 | 60.017 | 57.327 | 50.2 | 21.086 | 0 | 0 | 57.281 | 37.839 | [5 empty] | 20.169 | 18.675 | 0 | 3.8798 | 3.6127 | 3.9682 | 3.75 | -0.13727 | -3.538
2005-10-02 | 5:55 | 0 | 20.144 | 0 | 2 | 0 | 50.749 | 51.299 | 33.493 | 32.598 | 25.808 | 24.94 | 9.329 | 2 | 0 | 59.972 | 57.327 | 50.244 | 21.086 | 0 | 0 | 57.259 | 37.815 | [5 empty] | 0 | 18.151 | 1 | 3.8798 | 3.6127 | 1.8398 | 1.6216 | 1.9911 | 51.32
2005-10-02 | 5:56 | 0 | 20.114 | 0 | 2 | 0 | 51.019 | 51.341 | 33.768 | 33.017 | 25.948 | 24.889 | 9.349 | 1 | 0 | 59.899 | 57.3 | 50.172 | 21.056 | 0 | 0 | 57.188 | 37.669 | [5 empty] | 0 | 18.002 | 2 | 3.874 | 3.6072 | 1.8396 | 1.6216 | 1.9856 | 51.2543
2005-10-02 | 5:57 | 0 | 20.169 | 0 | 3 | 0 | 51.047 | 51.437 | 34.079 | 33.421 | 25.713 | 24.869 | 9.429 | 1 | 0 | 59.906 | 57.304 | 50.2 | 21.11 | 0 | 0 | 57.236 | 37.653 | [5 empty] | 0 | 17.626 | 3 | 3.8507 | 3.5851 | 1.8387 | 1.6216 | 1.9634 | 50.9893
2005-10-02 | 5:58 | 0 | 20.144 | 0 | 2 | 0 | 51.001 | 51.575 | 34.479 | 33.797 | 25.568 | 24.965 | 9.404 | 1 | 0 | 59.86 | 57.304 | 50.291 | 21.086 | 0 | 0 | 57.124 | 37.581 | [5 empty] | 0 | 17.204 | 4 | 3.858 | 3.592 | 1.839 | 1.6216 | 1.9704 | 51.0724
2005-10-02 | 5:59 | 1 | 20.114 | 0 | 3 | 0 | 51.019 | 51.456 | 34.615 | 34.074 | 25.49 | 24.864 | 9.324 | 2 | 0 | 59.833 | 57.277 | 50.193 | 21.081 | 0 | 0 | 57.119 | 37.504 | [5 empty] | 20.114 | 16.945 | 5 | 3.8813 | 3.6141 | 1.8399 | 1.6216 | 1.9925 | 51.3364
2005-10-02 | 6:00 | 0 | 20.144 | 1 | 2 | 0 | 51.666 | 51.46 | 34.833 | 34.268 | 25.713 | 24.845 | 9.429 | 1 | 0 | 59.86 | 57.304 | 50.268 | 21.086 | 0 | 0 | 57.124 | 37.464 | [5 empty] | 0 | 17.398 | 6 | 3.8507 | 3.5851 | 1.8387 | 1.6216 | 1.9634 | 50.9893
2005-10-02 | 6:01 | 0 | 20.121 | 0 | 2 | 0 | 52.056 | 51.918 | 35.019 | 34.55 | 26.002 | 24.965 | 9.354 | 1 | 0 | 59.837 | 57.281 | 50.244 | 21.086 | 0 | 0 | 57.058 | 37.394 | [5 empty] | 0 | 17.506 | 7 | 3.8725 | 3.6058 | 1.8395 | 1.6216 | 1.9842 | 51.2378
2005-10-02 | 6:02 | 0 | 20.114 | 0 | 2 | 0 | 52.396 | 52.259 | 35.086 | 34.615 | 26.139 | 24.864 | 9.472 | 1 | 0 | 59.787 | 57.254 | 50.24 | 21.056 | 0 | 0 | 57.076 | 37.318 | [5 empty] | 0 | 17.781 | 8 | 3.8382 | 3.5732 | 1.8382 | 1.6216 | 1.9515 | 50.8455
2005-10-02 | 6:03 | 0 | 20.114 | 0 | 2 | 0 | 53.176 | 52.649 | 35.227 | 34.873 | 26.237 | 24.84 | 9.298 | 2 | 0 | 59.721 | 57.231 | 50.263 | 21.056 | 0 | 0 | 57.053 | 37.27 | [5 empty] | 0 | 18.303 | 9 | 3.8888 | 3.6213 | 1.8402 | 1.6216 | 1.9997 | 51.4215
2005-10-02 | 6:04 | 1 | 20.091 | 0 | 2 | 0 | 53.886 | 53.129 | 35.344 | 34.897 | 26.429 | 24.889 | 9.15 | 1 | 0 | 59.721 | 57.254 | 50.378 | 21.081 | 0 | 0 | 57.097 | 37.177 | [5 empty] | 20.091 | 18.989 | 10 | 3.9319 | 3.6623 | 1.842 | 1.6216 | 2.0407 | 51.8998
2005-10-02 | 6:05 | 0 | 20.114 | 0 | 2 | 0 | 54.161 | 53.841 | 35.414 | 35.086 | 24.889 | 24.96 | 9.175 | 1 | 0 | 59.721 | 57.231 | 50.354 | 21.056 | 0 | 0 | 57.03 | 37.153 | [5 empty] | 0 | 19.075 | 11 | 3.9246 | 3.6554 | 1.8417 | 1.6216 | 2.0337 | 51.8197
2005-10-02 | 6:06 | 0 | 20.091 | 0 | 2 | 0 | 43.382 | 54.527 | 35.531 | 35.132 | 21.25 | 24.911 | 9.2 | 1 | 0 | 59.698 | 57.208 | 50.31 | 21.081 | 0 | 0 | 57.076 | 37.129 | [5 empty] | 0 | 8.25 | 12 | 3.9174 | 3.6484 | 1.8414 | 1.6216 | 2.0268 | 51.7394
2005-10-02 | 6:07 | 0 | 20.144 | 0 | 2 | 0 | 38.92 | 49.626 | 35.608 | 35.256 | 19.774 | 24.94 | 9.281 | 0 | 0 | 59.703 | 57.259 | 50.359 | 21.11 | 0 | 0 | 57.103 | 37.112 | [5 empty] | 0 | 3.664 | 13 | 3.8938 | 3.626 | 1.8404 | 1.6216 | 2.0044 | 51.477
2005-10-02 | 6:08 | 0 | 20.267 | 0 | 2 | 0 | 37.653 | 41.975 | 35.725 | 35.373 | 18.344 | 25.183 | 9.379 | 0 | 0 | 59.814 | 57.37 | 50.452 | 21.23 | 0 | 0 | 57.215 | 37.205 | [5 empty] | 0 | 2.28 | 14 | 3.8652 | 3.5989 | 1.8392 | 1.6216 | 1.9773 | 51.1553
2005-10-02 | 6:09 | 0 | 20.169 | 0 | 2 | 0 | 36.971 | 39.086 | 35.627 | 35.273 | 17.869 | 24.985 | 9.374 | 0 | 0 | 59.675 | 57.254 | 50.401 | 21.081 | 0 | 0 | 57.03 | 36.966 | [5 empty] | 0 | 1.698 | 15 | 3.8667 | 3.6003 | 1.8393 | 1.6216 | 1.9787 | 51.1718
2005-10-02 | 6:10 | 0 | 20.114 | 0 | 2 | 0 | 36.588 | 37.976 | 35.648 | 35.249 | 17.004 | 24.935 | 9.324 | 1 | 0 | 59.675 | 57.231 | 50.354 | 21.081 | 0 | 0 | 57.097 | 36.894 | [5 empty] | 0 | 1.339 | 16 | 3.8813 | 3.6141 | 1.8399 | 1.6216 | 1.9925 | 51.3364
2005-10-02 | 6:11 | 0 | 20.134 | 1 | 2 | 0 | 36.301 | 37.476 | 35.596 | 35.244 | 16.431 | 24.857 | 9.195 | 0 | 0 | 59.623 | 57.224 | 50.303 | 21.051 | 0 | 0 | 57.113 | 36.794 | [5 empty] | 0 | 1.057 | 17 | 3.9188 | 3.6498 | 1.8414 | 1.6216 | 2.0282 | 51.7555
2005-10-02 | 6:12 | 0 | 20.109 | 0 | 2 | 0 | 36.16 | 36.983 | 35.55 | 35.409 | 16.282 | 24.857 | 9.293 | 0 | 0 | 59.602 | 57.181 | 50.256 | 21.076 | 0 | 0 | 57.113 | 36.794 | [5 empty] | 0 | 0.751 | 18 | 3.8903 | 3.6227 | 1.8403 | 1.6216 | 2.0011 | 51.4379
2005-10-02 | 6:13 | 0 | 20.109 | 0 | 2 | 0 | 36.019 | 36.818 | 35.337 | 35.244 | 15.764 | 24.906 | 9.293 | 0 | 0 | 59.557 | 57.181 | 50.256 | 21.076 | 0 | 0 | 57.09 | 36.749 | [5 empty] | 0 | 0.775 | 19 | 3.8903 | 3.6227 | 1.8403 | 1.6216 | 2.0011 | 51.4379
2005-10-02 | 6:14 | 0 | 20.084 | 0 | 3 | 0 | 35.878 | 36.512 | 35.22 | 35.127 | 15.42 | 24.857 | 9.319 | 0 | 0 | 59.534 | 57.158 | 50.209 | 21.051 | 0 | 0 | 57.069 | 36.701 | [5 empty] | 0 | 0.751 | 20 | 3.8827 | 3.6155 | 1.84 | 1.6216 | 1.9939 | 51.3528
2005-10-02 | 6:15 | 0 | 20.061 | 0 | 2 | 0 | 36.136 | 36.418 | 35.151 | 35.01 | 29.675 | 24.835 | 9.221 | 0 | 0 | 59.511 | 57.158 | 50.209 | 21.027 | 0 | 0 | 57.024 | 36.629 | [5 empty] | 0 | 1.126 | 21 | 3.9112 | 3.6426 | 1.8411 | 1.6216 | 2.021 | 51.6717
2005-10-02 | 6:16 | 0 | 20.051 | 0 | 2 | 0 | 50.73 | 36.177 | 35.024 | 34.883 | 22.851 | 24.754 | 9.213 | 0 | 0 | 59.415 | 57.083 | 50.226 | 20.995 | 0 | 0 | 57.017 | 36.576 | [5 empty] | 0 | 15.847 | 22 | 3.9136 | 3.6448 | 1.8412 | 1.6216 | 2.0232 | 51.6975
2005-10-02 | 6:17 | 0 | 20.084 | 0 | 2 | 0 | 40.626 | 46.291 | 34.938 | 34.797 | 19.518 | 24.81 | 9.271 | 0 | 0 | 59.445 | 57.135 | 50.233 | 21.076 | 0 | 0 | 57.09 | 36.584 | [5 empty] | 0 | 5.829 | 23 | 3.8967 | 3.6288 | 1.8405 | 1.6216 | 2.0072 | 51.5096
2005-10-02 | 6:18 | 0 | 20.084 | 0 | 2 | 0 | 36.866 | 45.028 | 34.868 | 34.656 | 17.321 | 24.835 | 9.221 | 1 | 0 | 59.422 | 57.113 | 50.303 | 21.027 | 0 | 0 | 57.024 | 36.56 | [5 empty] | 0 | 2.21 | 24 | 3.9112 | 3.6426 | 1.8411 | 1.6216 | 2.021 | 51.6717
2005-10-02 | 6:19 | 0 | 20.076 | 0 | 2 | 0 | 35.777 | 38.667 | 34.813 | 34.555 | 16.597 | 24.948 | 9.213 | 0 | 0 | 59.415 | 57.083 | 50.135 | 20.995 | 0 | 0 | 57.039 | 36.481 | [5 empty] | 0 | 1.222 | 25 | 3.9136 | 3.6448 | 1.8412 | 1.6216 | 2.0232 | 51.6975
2005-10-02 | 6:20 | 0 | 20.109 | 0 | 2 | 0 | 35.385 | 36.749 | 34.751 | 34.514 | 16.604 | 24.882 | 9.246 | 0 | 0 | 59.376 | 57.09 | 50.188 | 21.027 | 0 | 0 | 57.069 | 36.512 | [5 empty] | 0 | 0.871 | 26 | 3.904 | 3.6357 | 1.8408 | 1.6216 | 2.0141 | 51.5908
2005-10-02 | 6:21 | 0 | 20.076 | 0 | 2 | 0 | 35.072 | 36.036 | 34.555 | 34.438 | 15.435 | 24.97 | 9.163 | 0 | 0 | 59.326 | 57.174 | 50.088 | 21.044 | 0 | 0 | 57.017 | 36.435 | [5 empty] | 0 | 0.634 | 27 | 3.9281 | 3.6587 | 1.8418 | 1.6216 | 2.0371 | 51.8582
2005-10-02 | 6:22 | 0 | 20.084 | 1 | 2 | 0 | 34.962 | 35.691 | 34.328 | 34.352 | 14.678 | 24.786 | 9.221 | 0 | 0 | 59.333 | 57.069 | 50.209 | 21.076 | 0 | 0 | 56.978 | 36.418 | [5 empty] | 0 | 0.61 | 28 | 3.9112 | 3.6426 | 1.8411 | 1.6216 | 2.021 | 51.6717
2005-10-02 | 6:23 | 0 | 20.151 | 0 | 2 | 0 | 34.79 | 35.541 | 34.297 | 34.273 | 14.276 | 24.948 | 9.286 | 0 | 0 | 59.415 | 57.174 | 50.296 | 21.164 | 0 | 0 | 57.039 | 36.481 | [5 empty] | 0 | 0.517 | 29 | 3.8923 | 3.6246 | 1.8403 | 1.6216 | 2.003 | 51.4607
2005-10-02 | 6:24 | 0 | 20.084 | 0 | 2 | 0 | 34.656 | 35.196 | 33.881 | 34.093 | 14.183 | 24.835 | 9.17 | 0 | 0 | 59.264 | 57.046 | 50.165 | 21.027 | 0 | 0 | 56.912 | 36.349 | [5 empty] | 0 | 0.563 | 30 | 3.9261 | 3.6567 | 1.8417 | 1.6216 | 2.0351 | 51.8358
2005-10-02 | 6:25 | 0 | 20.109 | 0 | 2 | 0 | 34.373 | 34.978 | 33.591 | 33.756 | 13.484 | 24.923 | 9.138 | 0 | 0 | 59.28 | 57.017 | 50.111 | 21.02 | 0 | 0 | 56.925 | 36.246 | [5 empty] | 0 | 0.617 | 31 | 3.9354 | 3.6656 | 1.8421 | 1.6216 | 2.044 | 51.9381
2005-10-02 | 6:26 | 0 | 20.051 | 0 | 3 | 0 | 34.108 | 34.837 | 33.381 | 33.426 | 24.705 | 24.85 | 9.336 | 0 | 0 | 59.258 | 57.017 | 50.065 | 21.02 | 0 | 0 | 56.905 | 36.177 | [5 empty] | 0 | 0.682 | 32 | 3.8778 | 3.6108 | 1.8398 | 1.6216 | 1.9892 | 51.297
2005-10-02 | 6:27 | 0 | 20.076 | 0 | 2 | 0 | 49.516 | 34.624 | 33.144 | 33.168 | 23.79 | 24.85 | 9.238 | 1 | 0 | 59.235 | 57.017 | 50.044 | 20.995 | 0 | 0 | 56.859 | 36.153 | [5 empty] | 0 | 16.348 | 33 | 3.9063 | 3.6379 | 1.8409 | 1.6216 | 2.0163 | 51.6167
2005-10-02 | 6:28 | 0 | 20.051 | 0 | 2 | 0 | 51.603 | 42.944 | 32.981 | 32.957 | 23.43 | 24.923 | 9.286 | 0 | 0 | 59.146 | 56.971 | 50.044 | 21.02 | 0 | 0 | 56.836 | 36.153 | [5 empty] | 0 | 18.646 | 34 | 3.8923 | 3.6246 | 1.8403 | 1.6216 | 2.003 | 51.4607
2005-10-02 | 6:29 | 1 | 20.028 | 0 | 2 | 0 | 51.671 | 50.961 | 32.675 | 32.744 | 23.766 | 24.994 | 9.409 | 2 | 0 | 59.123 | 56.994 | 50.02 | 21.02 | 0 | 0 | 56.882 | 36.153 | [5 empty] | 20.028 | 18.927 | 35 | 3.8565 | 3.5906 | 1.8389 | 1.6216 | 1.969 | 51.0558
2005-10-02 | 6:30 | 0 | 20.051 | 0 | 2 | 1 | 51.624 | 51.717 | 32.534 | 32.603 | 23.741 | 24.803 | 9.213 | 1 | 0 | 59.146 | 56.948 | 50.158 | 20.995 | 0 | 0 | 56.859 | 36.129 | [5 empty] | 0 | 19.021 | 36 | 3.9136 | 3.6448 | 1.8412 | 1.6216 | 2.0232 | 51.6975
2005-10-02 | 6:31 | 0 | 20.051 | 0 | 2 | 0 | 51.51 | 51.741 | 32.414 | 32.485 | 23.79 | 24.85 | 9.238 | 1 | 0 | 59.123 | 56.948 | 50.111 | 21.02 | 0 | 0 | 56.925 | 36.129 | [5 empty] | 0 | 19.025 | 0 | 3.9063 | 3.6379 | 1.8409 | 1.6216 | 2.0163 | 51.6167
2005-10-02 | 6:32 | 0 | 20.051 | 1 | 2 | 0 | 52.037 | 51.694 | 32.414 | 32.318 | 24.129 | 24.874 | 9.409 | 1 | 0 | 59.123 | 56.948 | 50.158 | 20.995 | 0 | 0 | 56.859 | 36.105 | [5 empty] | 0 | 19.719 | 1 | 3.8565 | 3.5906 | 3.2173 | 3 | 0.59059 | 15.3141
2005-10-02 | 6:33 | 0 | 20.076 | 0 | 2 | 0 | 52.931 | 51.832 | 32.414 | 32.269 | 24.345 | 24.948 | 9.261 | 2 | 0 | 59.146 | 56.948 | 50.088 | 20.973 | 0 | 0 | 56.859 | 36.06 | [5 empty] | 0 | 20.662 | 2 | 3.8996 | 3.6316 | 3.219 | 3 | 0.63156 | 16.1954
2005-10-02 | 6:34 | 1 | 20.021 | 0 | 2 | 0 | 52.698 | 52.583 | 32.311 | 32.095 | 24.386 | 24.894 | 9.183 | 1 | 0 | 59.141 | 56.944 | 50.083 | 20.966 | 0 | 0 | 56.832 | 36.031 | [5 empty] | 20.021 | 20.603 | 3 | 3.9223 | 3.6531 | 3.2199 | 3 | 0.65315 | 16.6521
2005-10-02 | 6:35 | 0 | 20.021 | 0 | 2 | 0 | 52.513 | 53.087 | 32.215 | 32.166 | 24.58 | 25.085 | 9.158 | 1 | 0 | 59.185 | 56.921 | 49.992 | 20.966 | 0 | 0 | 56.855 | 35.983 | [5 empty] | 0 | 20.347 | 4 | 3.9296 | 3.6601 | 3.2202 | 3 | 0.66007 | 16.7973
2005-10-02 | 6:36 | 0 | 20.051 | 0 | 1 | 0 | 52.634 | 52.931 | 32.269 | 32.149 | 24.803 | 24.948 | 9.238 | 1 | 0 | 59.191 | 57.06 | 50.044 | 21.02 | 0 | 0 | 56.859 | 35.988 | [5 empty] | 0 | 20.485 | 5 | 3.9063 | 3.6379 | 3.2193 | 3 | 0.63792 | 16.3306
2005-10-02 | 6:37 | 0 | 20.076 | 0 | 2 | 0 | 52.726 | 52.793 | 32.245 | 31.98 | 24.825 | 24.97 | 9.434 | 2 | 0 | 59.212 | 56.971 | 50.111 | 21.044 | 0 | 0 | 56.836 | 35.964 | [5 empty] | 0 | 20.746 | 6 | 3.8492 | 3.5837 | 3.217 | 3 | 0.58367 | 15.1633
2005-10-02 | 6:38 | 0 | 20.174 | 0 | 2 | 0 | 52.978 | 53.069 | 32.245 | 32.076 | 25.188 | 25.164 | 9.434 | 1 | 0 | 59.326 | 57.083 | 50.296 | 21.164 | 0 | 0 | 56.948 | 36.105 | [5 empty] | 0 | 20.902 | 7 | 3.8492 | 3.5837 | 3.217 | 3 | 0.58367 | 15.1633
2005-10-02 | 6:39 | 0 | 20.051 | 0 | 2 | 0 | 52.817 | 53.092 | 32.054 | 31.86 | 25.235 | 25.139 | 9.311 | 1 | 0 | 59.28 | 56.971 | 50.044 | 20.995 | 0 | 0 | 56.859 | 35.964 | [5 empty] | 0 | 20.957 | 8 | 3.885 | 3.6177 | 3.2184 | 3 | 0.61772 | 15.8999
2005-10-02 | 6:40 | 1 | 20.051 | 0 | 2 | 0 | 52.91 | 53.139 | 32.029 | 31.764 | 25.477 | 25.068 | 9.409 | 1 | 0 | 59.28 | 56.971 | 50.135 | 21.02 | 0 | 0 | 56.836 | 35.988 | [5 empty] | 20.051 | 21.146 | 9 | 3.8565 | 3.5906 | 3.2173 | 3 | 0.59059 | 15.3141
2005-10-02 | 6:41 | 0 | 20.051 | 1 | 2 | 0 | 53.183 | 53.276 | 32.1 | 31.86 | 25.767 | 25.139 | 9.608 | 1 | 0 | 59.28 | 56.971 | 50.044 | 21.02 | 0 | 0 | 56.859 | 35.988 | [5 empty] | 0 | 21.323 | 10 | 3.7986 | 3.5355 | 3.2149 | 3 | 0.53551 | 14.0976
2005-10-02 | 6:42 | 0 | 20.076 | 0 | 2 | 0 | 53.276 | 53.276 | 31.98 | 31.715 | 25.622 | 25.068 | 9.459 | 2 | 0 | 59.28 | 56.971 | 49.997 | 21.044 | 0 | 0 | 56.793 | 35.919 | [5 empty] | 0 | 21.561 | 11 | 3.8419 | 3.5767 | 3.2167 | 3 | 0.57675 | 15.0119
2005-10-02 | 6:43 | 0 | 20.046 | 0 | 1 | 0 | 53.041 | 53.454 | 31.951 | 31.637 | 25.448 | 24.965 | 9.331 | 1 | 0 | 59.253 | 56.898 | 50.016 | 21.015 | 0 | 0 | 56.786 | 35.866 | [5 empty] | 0 | 21.404 | 12 | 3.8792 | 3.6122 | 3.2182 | 3 | 0.61218 | 15.781
2005-10-02 | 6:44 | 0 | 20.021 | 0 | 2 | 0 | 52.698 | 53.568 | 32 | 31.637 | 25.495 | 25.061 | 9.454 | 1 | 0 | 59.299 | 56.921 | 49.969 | 20.99 | 0 | 0 | 56.766 | 35.842 | [5 empty] | 0 | 21.061 | 13 | 3.8434 | 3.5781 | 3.2167 | 3 | 0.57813 | 15.0422
2005-10-02 | 6:45 | 1 | 20.076 | 0 | 2 | 0 | 52.656 | 53.321 | 32.054 | 31.644 | 25.477 | 25.09 | 9.583 | 1 | 0 | 59.326 | 56.971 | 50.02 | 21.044 | 0 | 0 | 56.793 | 35.871 | [5 empty] | 20.076 | 21.012 | 14 | 3.8058 | 3.5424 | 3.2152 | 3 | 0.54243 | 14.2525
2005-10-02 | 6:46 | 0 | 20.046 | 0 | 2 | 0 | 52.536 | 53.087 | 32.166 | 31.686 | 25.448 | 25.085 | 9.479 | 2 | 0 | 59.319 | 56.921 | 50.016 | 20.966 | 0 | 0 | 56.766 | 35.842 | [5 empty] | 0 | 20.85 | 15 | 3.8361 | 3.5712 | 3.2164 | 3 | 0.57121 | 14.8904
2005-10-02 | 6:47 | 0 | 20.071 | 0 | 2 | 0 | 52.445 | 52.996 | 32.095 | 31.71 | 25.423 | 25.085 | 9.379 | 1 | 0 | 59.365 | 56.898 | 49.992 | 20.966 | 0 | 0 | 56.786 | 35.794 | [5 empty] | 0 | 20.735 | 16 | 3.8652 | 3.5989 | 3.2176 | 3 | 0.59889 | 15.4943
2005-10-02 | 6:48 | 0 | 20.021 | 0 | 2 | 0 | 52.422 | 52.926 | 32.191 | 31.781 | 25.544 | 24.965 | 9.404 | 1 | 0 | 59.299 | 56.921 | 50.107 | 20.99 | 0 | 0 | 56.743 | 35.794 | [5 empty] | 0 | 20.641 | 17 | 3.858 | 3.592 | 3.2173 | 3 | 0.59197 | 15.3442
2005-10-02 | 6:49 | 0 | 20.021 | 0 | 2 | 0 | 52.375 | 52.926 | 32.311 | 32.071 | 25.448 | 25.038 | 9.65 | 1 | 0 | 59.299 | 56.944 | 49.969 | 20.99 | 0 | 0 | 56.786 | 35.794 | [5 empty] | 0 | 20.304 | 18 | 3.7863 | 3.5239 | 3.2144 | 3 | 0.52388 | 13.8361
2005-10-02 | 6:50 | 0 | 20.021 | 1 | 2 | 1 | 52.284 | 52.789 | 32.456 | 31.88 | 25.328 | 24.965 | 9.404 | 2 | 0 | 59.299 | 56.898 | 49.992 | 20.99 | 0 | 0 | 56.786 | 35.794 | [5 empty] | 0 | 20.404 | 19 | 3.858 | 3.592 | 3.2173 | 3 | 0.59197 | 15.3442
2005-10-02 | 6:51 | 1 | 20.056 | 0 | 2 | 0 | 52.137 | 52.733 | 32.704 | 32.059 | 25.338 | 25.097 | 9.487 | 1 | 0 | 59.379 | 56.912 | 50.004 | 20.978 | 0 | 0 | 56.8 | 35.806 | [5 empty] | 20.056 | 20.078 | 0 | 3.8338 | 3.569 | 3.2164 | 3 | 0.569 | 14.8417
2005-10-02 | 6:52 | 0 | 20.031 | 0 | 2 | 0 | 52.067 | 52.641 | 32.704 | 32.299 | 25.458 | 24.953 | 9.562 | 1 | 0 | 59.333 | 56.889 | 50.118 | 21 | 0 | 0 | 56.754 | 35.806 | [5 empty] | 0 | 19.768 | 1 | 3.8119 | 3.5482 | 3.3734 | 3.1579 | 0.39034 | 10.24
2005-10-02 | 6:53 | 0 | 20.154 | 0 | 2 | 0 | 52.686 | 52.595 | 32.986 | 32.539 | 25.818 | 25.144 | 9.686 | 1 | 0 | 59.468 | 57.046 | 50.142 | 21.194 | 0 | 0 | 56.866 | 35.923 | [5 empty] | 0 | 20.147 | 2 | 3.7758 | 3.5139 | 3.3719 | 3.1579 | 0.35602 | 9.4289
2005-10-02 | 6:54 | 0 | 20.056 | 0 | 2 | 0 | 52.618 | 52.756 | 32.986 | 32.68 | 25.627 | 24.975 | 9.512 | 2 | 0 | 59.333 | 56.912 | 50.004 | 21.025 | 0 | 0 | 56.731 | 35.782 | [5 empty] | 0 | 19.938 | 3 | 3.8265 | 3.5621 | 3.374 | 3.1579 | 0.40418 | 10.5627
2005-10-02 | 6:55 | 0 | 20.023 | 0 | 2 | 0 | 52.427 | 52.91 | 33.048 | 32.697 | 25.571 | 24.943 | 9.555 | 1 | 0 | 59.303 | 56.859 | 50.088 | 20.993 | 0 | 0 | 56.681 | 35.727 | [5 empty] | 0 | 19.73 | 4 | 3.814 | 3.5502 | 3.3734 | 3.1579 | 0.39228 | 10.2853
2005-10-02 | 6:56 | 1 | 20.081 | 0 | 2 | 0 | 52.343 | 52.894 | 33.196 | 32.893 | 25.384 | 25.024 | 9.537 | 1 | 0 | 59.333 | 56.889 | 50.051 | 21 | 0 | 0 | 56.688 | 35.713 | [5 empty] | 20.081 | 19.45 | 5 | 3.8192 | 3.5552 | 3.3737 | 3.1579 | 0.39726 | 10.4017
2005-10-02 | 6:57 | 0 | 20.023 | 0 | 2 | 0 | 52.382 | 52.817 | 33.472 | 32.885 | 25.352 | 24.967 | 9.562 | 2 | 0 | 59.31 | 56.912 | 50.051 | 21.025 | 0 | 0 | 56.711 | 35.689 | [5 empty] | 0 | 19.497 | 6 | 3.8119 | 3.5482 | 3.3734 | 3.1579 | 0.39034 | 10.24
2005-10-02 | 6:58 | 0 | 20.081 | 0 | 2 | 0 | 52.434 | 52.733 | 33.62 | 33.01 | 25.409 | 25.048 | 9.487 | 1 | 0 | 59.356 | 56.889 | 50.004 | 21 | 0 | 0 | 56.688 | 35.641 | [5 empty] | 0 | 19.424 | 7 | 3.8338 | 3.569 | 3.3742 | 3.1579 | 0.4111 | 10.7232
2005-10-02 | 6:59 | 0 | 20.023 | 0 | 3 | 0 | 52.45 | 52.793 | 33.637 | 33.144 | 25.401 | 24.992 | 9.479 | 1 | 0 | 59.28 | 56.859 | 50.02 | 20.968 | 0 | 0 | 56.658 | 35.61 | [5 empty] | 0 | 19.306 | 8 | 3.8361 | 3.5712 | 3.3743 | 3.1579 | 0.41332 | 10.7744
2005-10-02 | 7:00 | 0 | 20.081 | 1 | 2 | 0 | 52.709 | 52.94 | 33.761 | 33.268 | 25.747 | 25.048 | 9.487 | 1 | 0 | 59.356 | 56.889 | 50.004 | 21 | 0 | 0 | 56.731 | 35.641 | [5 empty] | 0 | 19.441 | 9 | 3.8338 | 3.569 | 3.3742 | 3.1579 | 0.4111 | 10.7232
2005-10-02 | 7:01 | 0 | 20.023 | 0 | 2 | 0 | 52.793 | 52.978 | 33.919 | 33.402 | 25.762 | 25.137 | 9.578 | 1 | 0 | 59.326 | 56.859 | 49.974 | 20.968 | 0 | 0 | 56.681 | 35.61 | [5 empty] | 0 | 19.391 | 10 | 3.8073 | 3.5438 | 3.3732 | 3.1579 | 0.38591 | 10.1362
2005-10-02 | 7:02 | 1 | 20.056 | 0 | 2 | 0 | 52.779 | 53.237 | 33.974 | 33.527 | 25.916 | 25.097 | 9.462 | 2 | 0 | 59.356 | 56.866 | 50.051 | 20.978 | 0 | 0 | 56.754 | 35.548 | [5 empty] | 20.056 | 19.252 | 11 | 3.8411 | 3.5759 | 3.3745 | 3.1579 | 0.41802 | 10.883
2005-10-02 | 7:03 | 0 | 20.056 | 0 | 2 | 0 | 52.779 | 53.283 | 34.091 | 33.668 | 25.987 | 25.097 | 9.462 | 1 | 0 | 59.31 | 56.889 | 50.095 | 21 | 0 | 0 | 56.711 | 35.596 | [5 empty] | 0 | 19.111 | 12 | 3.8411 | 3.5759 | 3.3745 | 3.1579 | 0.41802 | 10.883
2005-10-02 | 7:04 | 0 | 19.998 | 0 | 2 | 0 | 52.772 | 53.139 | 34.105 | 33.706 | 26.076 | 25.137 | 9.454 | 1 | 0 | 59.326 | 56.836 | 49.974 | 20.968 | 0 | 0 | 56.702 | 35.565 | [5 empty] | 0 | 19.066 | 13 | 3.8434 | 3.5781 | 3.3746 | 3.1579 | 0.42024 | 10.934
2005-10-02 | 7:05 | 0 | 19.998 | 0 | 2 | 0 | 53.001 | 53.206 | 34.225 | 33.826 | 26.245 | 25.112 | 9.603 | 1 | 0 | 59.258 | 56.859 | 50.02 | 20.993 | 0 | 0 | 56.658 | 35.586 | [5 empty] | 0 | 19.175 | 14 | 3.8 | 3.5369 | 3.3729 | 3.1579 | 0.37899 | 9.9735
2005-10-02 | 7:06 | 0 | 20.023 | 0 | 2 | 0 | 53.23 | 53.276 | 34.225 | 33.919 | 26.269 | 24.992 | 9.479 | 2 | 0 | 59.237 | 56.816 | 50.041 | 20.946 | 0 | 0 | 56.636 | 35.565 | [5 empty] | 0 | 19.311 | 15 | 3.8361 | 3.5712 | 3.3743 | 3.1579 | 0.41332 | 10.7744
2005-10-02 | 7:07 | 1 | 20.023 | 0 | 2 | 0 | 53.253 | 53.552 | 34.364 | 33.943 | 26.245 | 25.137 | 9.505 | 1 | 0 | 59.28 | 56.836 | 49.997 | 20.968 | 0 | 0 | 56.658 | 35.541 | [5 empty] | 20.023 | 19.31 | 16 | 3.8285 | 3.564 | 3.374 | 3.1579 | 0.40612 | 10.6077
2005-10-02 | 7:08 | 0 | 20.146 | 0 | 2 | 0 | 53.435 | 53.804 | 34.624 | 34.129 | 26.439 | 25.352 | 9.628 | 1 | 0 | 59.372 | 56.971 | 50.226 | 21.113 | 0 | 0 | 56.77 | 35.658 | [5 empty] | 0 | 19.306 | 17 | 3.7927 | 3.53 | 3.3726 | 3.1579 | 0.37207 | 9.8102
2005-10-02 | 7:09 | 0 | 20.023 | 1 | 2 | 1 | 53.344 | 53.666 | 34.435 | 34.06 | 26.22 | 25.232 | 9.505 | 2 | 0 | 59.303 | 56.816 | 50.041 | 21.042 | 0 | 0 | 56.658 | 35.565 | [5 empty] | 0 | 19.284 | 18 | 3.8285 | 3.564 | 3.374 | 3.1579 | 0.40612 | 10.6077
2005-10-02 | 7:10 | 0 | 20.048 | 0 | 3 | 0 | 53.435 | 53.689 | 34.529 | 34.153 | 26.149 | 25.186 | 9.53 | 1 | 0 | 59.303 | 56.836 | 50.02 | 20.968 | 0 | 0 | 56.658 | 35.517 | [5 empty] | 0 | 19.282 | 0 | 3.8213 | 3.5571 | 3.3737 | 3.1579 | 0.3992 | 10.4468
2005-10-02 | 7:11 | 0 | 19.985 | 0 | 2 | 0 | 53.421 | 53.72 | 34.397 | 34.093 | 26.208 | 25.1 | 9.542 | 1 | 0 | 59.244 | 56.777 | 50.074 | 20.956 | 0 | 0 | 56.599 | 35.502 | [5 empty] | 0 | 19.328 | 1 | 3.8178 | 3.5538 | 2.3586 | 2.1429 | 1.4109 | 36.9566
2005-10-02 | 7:12 | 0 | 19.985 | 0 | 2 | 0 | 53.673 | 53.811 | 34.517 | 34.187 | 26.279 | 25.195 | 9.567 | 1 | 0 | 59.221 | 56.754 | 49.981 | 20.931 | 0 | 0 | 56.576 | 35.502 | [5 empty] | 0 | 19.486 | 2 | 3.8105 | 3.5469 | 2.3583 | 2.1429 | 1.404 | 36.8456
2005-10-02 | 7:13 | 1 | 19.953 | 0 | 2 | 0 | 53.895 | 53.895 | 34.531 | 34.203 | 26.416 | 25.164 | 9.683 | 2 | 0 | 59.191 | 56.8 | 50.004 | 20.956 | 0 | 0 | 56.62 | 35.502 | [5 empty] | 19.953 | 19.692 | 3 | 3.7767 | 3.5147 | 2.3569 | 2.1429 | 1.3719 | 36.325
2005-10-02 | 7:14 | 0 | 19.928 | 0 | 2 | 0 | 53.965 | 54.17 | 34.603 | 34.203 | 26.367 | 24.994 | 9.633 | 1 | 0 | 59.191 | 56.725 | 50.02 | 20.899 | 0 | 0 | 56.524 | 35.447 | [5 empty] | 0 | 19.762 | 4 | 3.7913 | 3.5286 | 2.3575 | 2.1429 | 1.3857 | 36.5505
2005-10-02 | 7:15 | 0 | 19.985 | 0 | 2 | 0 | 54.063 | 54.385 | 34.703 | 34.256 | 26.159 | 25.149 | 9.615 | 1 | 0 | 59.221 | 56.754 | 49.981 | 20.931 | 0 | 0 | 56.531 | 35.457 | [5 empty] | 0 | 19.807 | 5 | 3.7965 | 3.5336 | 2.3577 | 2.1429 | 1.3907 | 36.6313
2005-10-02 | 7:16 | 0 | 20.011 | 0 | 2 | 0 | 53.995 | 54.453 | 34.751 | 34.304 | 26.088 | 25.124 | 9.59 | 2 | 0 | 59.221 | 56.754 | 49.96 | 20.931 | 0 | 0 | 56.531 | 35.457 | [5 empty] | 0 | 19.691 | 6 | 3.8038 | 3.5405 | 2.358 | 2.1429 | 1.3976 | 36.7431
2005-10-02 | 7:17 | 0 | 20.011 | 0 | 2 | 0 | 54.11 | 54.385 | 34.703 | 34.445 | 26.233 | 25.004 | 9.666 | 1 | 0 | 59.198 | 56.731 | 50.027 | 20.931 | 0 | 0 | 56.665 | 35.478 | [5 empty] | 0 | 19.665 | 7 | 3.7817 | 3.5195 | 2.3571 | 2.1429 | 1.3766 | 36.4018
2005-10-02 | 7:18 | 1 | 19.985 | 1 | 2 | 0 | 54.247 | 54.406 | 34.775 | 34.493 | 26.279 | 25.075 | 9.64 | 1 | 0 | 59.198 | 56.754 | 50.074 | 20.956 | 0 | 0 | 56.531 | 35.457 | [5 empty] | 19.985 | 19.754 | 8 | 3.7892 | 3.5266 | 2.3574 | 2.1429 | 1.3838 | 36.519
2005-10-02 | 7:19 | 0 | 19.985 | 0 | 2 | 0 | 54.247 | 54.499 | 34.845 | 34.445 | 26.497 | 25.149 | 9.666 | 1 | 0 | 59.198 | 56.731 | 50.004 | 20.98 | 0 | 0 | 56.531 | 35.457 | [5 empty] | 0 | 19.802 | 9 | 3.7817 | 3.5195 | 2.3571 | 2.1429 | 1.3766 | 36.4018
2005-10-02 | 7:20 | 0 | 19.985 | 0 | 2 | 0 | 54.268 | 54.614 | 34.892 | 34.469 | 26.618 | 25.171 | 9.789 | 2 | 0 | 59.175 | 56.731 | 50.004 | 20.931 | 0 | 0 | 56.553 | 35.433 | [5 empty] | 0 | 19.799 | 10 | 3.7458 | 3.4854 | 2.3556 | 2.1429 | 1.3425 | 35.841
2005-10-02 | 7:21 | 0 | 19.978 | 0 | 2 | 0 | 54.376 | 54.583 | 34.907 | 34.462 | 26.61 | 25.188 | 9.781 | 1 | 0 | 59.169 | 56.725 | 49.997 | 20.949 | 0 | 0 | 56.569 | 35.426 | [5 empty] | 0 | 19.914 | 11 | 3.7482 | 3.4876 | 2.3557 | 2.1429 | 1.3448 | 35.8778
2005-10-02 | 7:22 | 0 | 19.985 | 0 | 2 | 0 | 54.385 | 54.658 | 35.01 | 34.562 | 26.448 | 25.195 | 9.814 | 1 | 0 | 59.244 | 56.731 | 49.981 | 20.931 | 0 | 0 | 56.553 | 35.409 | [5 empty] | 0 | 19.823 | 12 | 3.7386 | 3.4785 | 2.3554 | 2.1429 | 1.3356 | 35.7257
2005-10-02 | 7:23 | 1 | 20.109 | 0 | 2 | 0 | 54.567 | 54.957 | 35.033 | 34.751 | 26.689 | 25.244 | 9.987 | 1 | 0 | 59.31 | 56.846 | 50.142 | 21.101 | 0 | 0 | 56.731 | 35.574 | [5 empty] | 20.109 | 19.816 | 13 | 3.6882 | 3.4306 | 2.3533 | 2.1429 | 1.2877 | 34.9153
2005-10-02 | 7:24 | 0 | 19.978 | 0 | 2 | 0 | 49.54 | 54.859 | 35.002 | 34.624 | 23.79 | 25.164 | 9.731 | 1 | 0 | 59.214 | 56.702 | 49.974 | 20.949 | 0 | 0 | 56.59 | 35.402 | [5 empty] | 0 | 14.916 | 14 | 3.7627 | 3.5015 | 2.3563 | 2.1429 | 1.3586 | 36.1068
2005-10-02 | 7:25 | 0 | 19.978 | 0 | 2 | 0 | 40.619 | 54.285 | 35.072 | 34.672 | 21.333 | 25.213 | 9.781 | 1 | 0 | 59.146 | 56.681 | 49.997 | 20.924 | 0 | 0 | 56.658 | 35.447 | [5 empty] | 0 | 5.947 | 15 | 3.7482 | 3.4876 | 2.3557 | 2.1429 | 1.3448 | 35.8778
2005-10-02 | 7:26 | 0 | 19.953 | 0 | 2 | 0 | 37.823 | 45.39 | 35.024 | 34.672 | 19.953 | 25.139 | 9.781 | 0 | 0 | 59.146 | 56.681 | 50.111 | 20.924 | 0 | 0 | 56.569 | 35.402 | [5 empty] | 0 | 3.151 | 16 | 3.7482 | 3.4876 | 2.3557 | 2.1429 | 1.3448 | 35.8778
2005-10-02 | 7:27 | 0 | 19.978 | 0 | 2 | 0 | 36.883 | 40.006 | 35.048 | 34.813 | 19.116 | 25.117 | 9.879 | 0 | 0 | 59.146 | 56.658 | 49.997 | 20.924 | 0 | 0 | 56.524 | 35.378 | [5 empty] | 0 | 2.07 | 17 | 3.7196 | 3.4605 | 2.3546 | 2.1429 | 1.3176 | 35.4238
2005-10-02 | 7:28 | 0 | 20.011 | 0 | 2 | 0 | 36.418 | 38.181 | 35.055 | 34.892 | 18.902 | 25.1 | 9.864 | 0 | 0 | 59.175 | 56.711 | 50.142 | 20.956 | 0 | 0 | 56.531 | 35.385 | [5 empty] | 0 | 1.526 | 18 | 3.724 | 3.4646 | 2.3548 | 2.1429 | 1.3218 | 35.4937
2005-10-02 | 7:29 | 0 | 19.985 | 1 | 2 | 0 | 36.043 | 37.313 | 35.079 | 34.797 | 18.829 | 25.171 | 9.839 | 0 | 0 | 59.146 | 56.681 | 49.95 | 20.899 | 0 | 0 | 56.501 | 35.306 | [5 empty] | 0 | 1.246 | 19 | 3.7313 | 3.4716 | 2.3551 | 2.1429 | 1.3287 | 35.6099
2005-10-02 | 7:30 | 0 | 19.985 | 0 | 2 | 0 | 35.856 | 36.818 | 34.868 | 34.845 | 18.728 | 25.026 | 9.912 | 0 | 0 | 59.132 | 56.665 | 50.027 | 20.956 | 0 | 0 | 56.508 | 35.361 | [5 empty] | 0 | 1.011 | 20 | 3.71 | 3.4514 | 2.3542 | 2.1429 | 1.3085 | 35.2693
2005-10-02 | 7:31 | 0 | 19.993 | 0 | 3 | 0 | 35.627 | 36.426 | 34.852 | 34.734 | 17.575 | 25.107 | 9.894 | 0 | 0 | 59.096 | 56.652 | 49.943 | 20.939 | 0 | 0 | 56.54 | 35.275 | [5 empty] | 0 | 0.893 | 21 | 3.7153 | 3.4563 | 2.3544 | 2.1429 | 1.3135 | 35.3537
2005-10-02 | 7:32 | 0 | 19.993 | 0 | 2 | 0 | 35.486 | 36.215 | 34.734 | 34.569 | 17.404 | 24.987 | 9.894 | 1 | 0 | 59.096 | 56.674 | 49.967 | 20.939 | 0 | 0 | 56.517 | 35.299 | [5 empty] | 0 | 0.917 | 22 | 3.7153 | 3.4563 | 2.3544 | 2.1429 | 1.3135 | 35.3537
2005-10-02 | 7:33 | 0 | 19.993 | 0 | 2 | 0 | 35.299 | 35.933 | 34.734 | 34.569 | 17.871 | 25.034 | 9.919 | 0 | 0 | 59.027 | 56.652 | 49.876 | 20.939 | 0 | 0 | 56.517 | 35.275 | [5 empty] | 0 | 0.73 | 23 | 3.708 | 3.4494 | 2.3541 | 2.1429 | 1.3066 | 35.2365
2005-10-02 | 7:34 | 0 | 19.968 | 0 | 2 | 0 | 44.83 | 35.746 | 34.524 | 34.593 | 25.902 | 24.913 | 9.945 | 0 | 0 | 59.004 | 56.606 | 50.013 | 20.939 | 0 | 0 | 56.471 | 35.275 | [5 empty] | 0 | 10.237 | 24 | 3.7004 | 3.4422 | 2.3538 | 2.1429 | 1.2994 | 35.1141
2005-10-02 | 7:35 | 0 | 19.968 | 0 | 2 | 0 | 52.1 | 37.014 | 34.311 | 34.452 | 25.541 | 24.913 | 9.945 | 0 | 0 | 58.961 | 56.583 | 49.92 | 20.939 | 0 | 0 | 56.426 | 35.275 | [5 empty] | 0 | 17.648 | 25 | 3.7004 | 3.4422 | 2.3538 | 2.1429 | 1.2994 | 35.1141
2005-10-02 | 7:36 | 0 | 19.993 | 0 | 2 | 0 | 52.765 | 49.715 | 34.383 | 34.266 | 25.83 | 24.987 | 9.945 | 1 | 0 | 58.915 | 56.583 | 49.852 | 20.939 | 0 | 0 | 56.426 | 35.299 | [5 empty] | 0 | 18.499 | 26 | 3.7004 | 3.4422 | 2.3538 | 2.1429 | 1.2994 | 35.1141
2005-10-02 | 7:37 | 0 | 19.968 | 0 | 2 | 1 | 52.604 | 52.49 | 34.287 | 34.077 | 26.262 | 24.987 | 9.992 | 1 | 0 | 58.892 | 56.652 | 49.806 | 20.988 | 0 | 0 | 56.426 | 35.323 | [5 empty] | 0 | 18.527 | 27 | 3.6867 | 3.4292 | 2.3533 | 2.1429 | 1.2864 | 34.8916
2005-10-02 | 7:38 | 1 | 20.068 | 0 | 2 | 0 | 52.695 | 52.81 | 34.407 | 34.266 | 26.816 | 25.132 | 10.141 | 2 | 0 | 58.981 | 56.718 | 49.899 | 21.083 | 0 | 0 | 56.606 | 35.464 | [5 empty] | 20.068 | 18.429 | 0 | 3.6433 | 3.388 | 2.3515 | 2.1429 | 1.2451 | 34.1751
2005-10-02 | 7:39 | 0 | 19.993 | 1 | 2 | 0 | 53.132 | 52.581 | 34.335 | 34.077 | 27.226 | 25.058 | 10.116 | 1 | 0 | 58.938 | 56.56 | 49.829 | 20.988 | 0 | 0 | 56.494 | 35.44 | [5 empty] | 0 | 19.055 | 1 | 3.6506 | 3.3949 | 1.2998 | 1.0909 | 2.304 | 63.1121
2005-10-02 | 7:40 | 0 | 19.993 | 0 | 2 | 0 | 54.21 | 52.833 | 34.17 | 34.125 | 26.649 | 24.913 | 10.116 | 1 | 0 | 58.87 | 56.54 | 49.829 | 20.963 | 0 | 0 | 56.426 | 35.323 | [5 empty] | 0 | 20.085 | 2 | 3.6506 | 3.3949 | 1.2998 | 1.0909 | 2.304 | 63.1121
2005-10-02 | 7:41 | 0 | 19.968 | 0 | 2 | 0 | 44.853 | 53.407 | 34.194 | 33.936 | 23.349 | 24.987 | 10.191 | 1 | 0 | 58.892 | 56.56 | 49.829 | 20.963 | 0 | 0 | 56.405 | 35.299 | [5 empty] | 0 | 10.917 | 3 | 3.6288 | 3.3741 | 1.299 | 1.0909 | 2.2832 | 62.9198
2005-10-02 | 7:42 | 0 | 19.993 | 0 | 1 | 0 | 38.801 | 53.176 | 34.125 | 33.842 | 21.638 | 24.913 | 10.216 | 0 | 0 | 58.87 | 56.54 | 49.876 | 20.939 | 0 | 0 | 56.382 | 35.299 | [5 empty] | 0 | 4.959 | 4 | 3.6215 | 3.3672 | 1.2987 | 1.0909 | 2.2763 | 62.8552
2005-10-02 | 7:43 | 0 | 19.958 | 0 | 2 | 0 | 36.722 | 45.166 | 34.113 | 33.737 | 20.929 | 24.953 | 10.131 | 0 | 0 | 58.838 | 56.508 | 49.843 | 20.929 | 0 | 0 | 56.35 | 35.266 | [5 empty] | 0 | 2.985 | 5 | 3.6463 | 3.3907 | 1.2997 | 1.0909 | 2.2998 | 63.0738
2005-10-02 | 7:44 | 0 | 19.933 | 0 | 2 | 0 | 35.806 | 39.753 | 34.043 | 33.902 | 20.204 | 24.879 | 10.206 | 0 | 0 | 58.838 | 56.508 | 49.82 | 20.953 | 0 | 0 | 56.373 | 35.266 | [5 empty] | 0 | 1.904 | 6 | 3.6244 | 3.37 | 1.2988 | 1.0909 | 2.2791 | 62.8811
2005-10-02 | 7:45 | 0 | 19.968 | 0 | 1 | 0 | 35.392 | 37.624 | 34.007 | 33.725 | 19.747 | 25.034 | 10.241 | 0 | 0 | 58.938 | 56.54 | 49.852 | 20.988 | 0 | 0 | 56.448 | 35.299 | [5 empty] | 0 | 1.667 | 7 | 3.6142 | 3.3603 | 1.2984 | 1.0909 | 2.2694 | 62.7904
2005-10-02 | 7:46 | 0 | 19.933 | 0 | 2 | 0 | 35.031 | 36.557 | 33.62 | 33.644 | 19.392 | 25.048 | 10.181 | 0 | 0 | 58.906 | 56.485 | 49.773 | 20.904 | 0 | 0 | 56.416 | 35.218 | [5 empty] | 0 | 1.387 | 8 | 3.6317 | 3.3769 | 1.2991 | 1.0909 | 2.286 | 62.9456
2005-10-02 | 7:47 | 0 | 19.943 | 0 | 2 | 0 | 34.828 | 35.981 | 33.419 | 33.56 | 18.982 | 25.083 | 10.241 | 0 | 0 | 58.87 | 56.517 | 49.852 | 20.963 | 0 | 0 | 56.448 | 35.227 | [5 empty] | 0 | 1.268 | 9 | 3.6142 | 3.3603 | 1.2984 | 1.0909 | 2.2694 | 62.7904
2005-10-02 | 7:48 | 0 | 19.968 | 0 | 1 | 0 | 34.524 | 35.533 | 33.161 | 33.326 | 18.736 | 25.009 | 10.364 | 1 | 0 | 58.87 | 56.494 | 49.92 | 20.963 | 0 | 0 | 56.426 | 35.206 | [5 empty] | 0 | 1.198 | 10 | 3.5784 | 3.3262 | 1.2969 | 1.0909 | 2.2353 | 62.4674
2005-10-02 | 7:49 | 0 | 19.933 | 0 | 2 | 0 | 34.184 | 35.148 | 32.845 | 33.01 | 18.651 | 24.999 | 10.304 | 0 | 0 | 58.817 | 56.439 | 49.75 | 20.88 | 0 | 0 | 56.394 | 35.148 | [5 empty] | 0 | 1.174 | 11 | 3.5959 | 3.3429 | 1.2976 | 1.0909 | 2.2519 | 62.6257
2005-10-02 | 7:50 | 0 | 19.968 | 0 | 2 | 0 | 33.936 | 34.876 | 32.668 | 32.761 | 28.118 | 25.009 | 10.387 | 0 | 0 | 58.849 | 56.494 | 49.715 | 20.963 | 0 | 0 | 56.426 | 35.158 | [5 empty] | 0 | 1.175 | 12 | 3.5717 | 3.3199 | 1.2966 | 1.0909 | 2.229 | 62.4063
2005-10-02 | 7:51 | 0 | 19.973 | 1 | 2 | 0 | 51.255 | 34.481 | 32.507 | 32.507 | 25.328 | 25.038 | 10.319 | 0 | 0 | 58.762 | 56.43 | 49.719 | 20.944 | 0 | 0 | 56.407 | 35.139 | [5 empty] | 0 | 18.748 | 13 | 3.5915 | 3.3387 | 1.2974 | 1.0909 | 2.2478 | 62.5863
2005-10-02 | 7:52 | 0 | 19.983 | 0 | 2 | 0 | 40.906 | 40.038 | 32.468 | 32.443 | 20.833 | 25.048 | 10.402 | 0 | 0 | 58.749 | 56.439 | 49.775 | 20.953 | 0 | 0 | 56.327 | 35.148 | [5 empty] | 0 | 8.463 | 14 | 3.5673 | 3.3157 | 1.2965 | 1.0909 | 2.2248 | 62.3663
2005-10-02 | 7:53 | 0 | 20.106 | 0 | 2 | 0 | 35.548 | 47.252 | 32.541 | 32.372 | 20.568 | 25.168 | 10.601 | 1 | 0 | 58.84 | 56.542 | 49.764 | 21.064 | 0 | 0 | 56.407 | 35.256 | [5 empty] | 0 | 3.176 | 15 | 3.5094 | 3.2606 | 1.2941 | 1.0909 | 2.1697 | 61.8266
2005-10-02 | 7:54 | 0 | 19.983 | 0 | 2 | 0 | 33.785 | 38.837 | 32.397 | 32.203 | 19.885 | 25.193 | 10.528 | 0 | 0 | 58.772 | 56.462 | 49.638 | 20.978 | 0 | 0 | 56.307 | 35.148 | [5 empty] | 0 | 1.582 | 16 | 3.5306 | 3.2808 | 1.295 | 1.0909 | 2.1899 | 62.0266
2005-10-02 | 7:55 | 0 | 19.923 | 0 | 1 | 0 | 33.189 | 35.304 | 32.314 | 32.098 | 19.774 | 25.063 | 10.54 | 0 | 0 | 58.673 | 56.387 | 49.719 | 20.919 | 0 | 0 | 56.275 | 35.139 | [5 empty] | 0 | 1.091 | 17 | 3.5272 | 3.2775 | 1.2948 | 1.0909 | 2.1866 | 61.9939
2005-10-02 | 7:56 | 0 | 19.983 | 0 | 2 | 0 | 33.01 | 34.115 | 32.277 | 32.108 | 19.613 | 25.002 | 10.55 | 0 | 0 | 58.683 | 56.373 | 49.682 | 20.978 | 0 | 0 | 56.327 | 35.148 | [5 empty] | 0 | 0.902 | 18 | 3.5242 | 3.2748 | 1.2947 | 1.0909 | 2.1839 | 61.9666
2005-10-02 | 7:57 | 0 | 19.973 | 0 | 2 | 0 | 32.718 | 33.589 | 32.264 | 31.953 | 19.553 | 24.989 | 10.515 | 0 | 0 | 58.628 | 56.364 | 49.649 | 20.919 | 0 | 0 | 56.275 | 35.067 | [5 empty] | 0 | 0.765 | 19 | 3.5344 | 3.2844 | 1.2951 | 1.0909 | 2.1935 | 62.062
2005-10-02 | 7:58 | 0 | 20.008 | 0 | 2 | 0 | 32.61 | 33.316 | 32.083 | 32.034 | 19.686 | 24.953 | 10.651 | 0 | 0 | 58.66 | 56.373 | 49.729 | 20.978 | 0 | 0 | 56.261 | 35.079 | [5 empty] | 0 | 0.576 | 20 | 3.4948 | 3.2468 | 1.2935 | 1.0909 | 2.1559 | 61.6881
2005-10-02 | 7:59 | 0 | 19.973 | 0 | 2 | 0 | 32.458 | 33.048 | 31.975 | 31.953 | 19.259 | 24.894 | 10.664 | 0 | 0 | 58.605 | 56.318 | 49.628 | 20.919 | 0 | 0 | 56.184 | 35.022 | [5 empty] | 0 | 0.505 | 21 | 3.491 | 3.2432 | 1.2934 | 1.0909 | 2.1523 | 61.6519
2005-10-02 | 8:00 | 0 | 19.983 | 0 | 2 | 0 | 32.372 | 32.845 | 31.938 | 31.963 | 18.233 | 24.928 | 10.724 | 0 | 0 | 58.614 | 56.327 | 49.682 | 20.953 | 0 | 0 | 56.238 | 35.055 | [5 empty] | 0 | 0.409 | 22 | 3.4736 | 3.2266 | 1.2927 | 1.0909 | 2.1357 | 61.4839
2005-10-02 | 8:01 | 0 | 19.923 | 0 | 2 | 0 | 32.218 | 32.67 | 31.784 | 31.735 | 24.558 | 24.869 | 10.664 | 0 | 0 | 58.562 | 56.318 | 49.628 | 20.919 | 0 | 0 | 56.161 | 35.045 | [5 empty] | 0 | 0.483 | 23 | 3.491 | 3.2432 | 1.2934 | 1.0909 | 2.1523 | 61.6519
2005-10-02 | 8:02 | 0 | 19.958 | 1 | 2 | 0 | 49.063 | 32.61 | 31.723 | 31.674 | 25.387 | 24.882 | 10.724 | 0 | 0 | 58.571 | 56.327 | 49.568 | 20.953 | 0 | 0 | 56.216 | 35.007 | [5 empty] | 0 | 17.389 | 24 | 3.4736 | 3.2266 | 1.2927 | 1.0909 | 2.1357 | 61.4839
2005-10-02 | 8:03 | 0 | 19.923 | 0 | 1 | 0 | 40.497 | 36.878 | 31.47 | 31.495 | 21.184 | 24.918 | 10.664 | 1 | 0 | 58.516 | 56.296 | 49.491 | 20.919 | 0 | 0 | 56.207 | 34.904 | [5 empty] | 0 | 9.002 | 25 | 3.491 | 3.2432 | 1.2934 | 1.0909 | 2.1523 | 61.6519
2005-10-02 | 8:04 | 0 | 19.948 | 0 | 2 | 0 | 34.505 | 46.027 | 31.423 | 31.374 | 19.923 | 24.967 | 10.764 | 0 | 0 | 58.539 | 56.275 | 49.535 | 20.895 | 0 | 0 | 56.184 | 34.88 | [5 empty] | 0 | 3.131 | 26 | 3.4619 | 3.2155 | 1.2922 | 1.0909 | 2.1246 | 61.371
2005-10-02 | 8:05 | 0 | 19.948 | 0 | 2 | 0 | 32.811 | 37.746 | 31.35 | 31.23 | 19.799 | 24.967 | 10.812 | 0 | 0 | 58.47 | 56.252 | 49.491 | 20.919 | 0 | 0 | 56.207 | 34.95 | [5 empty] | 0 | 1.581 | 27 | 3.4479 | 3.2022 | 1.2916 | 1.0909 | 2.1113 | 61.2344
2005-10-02 | 8:06 | 0 | 19.923 | 0 | 2 | 0 | 32.12 | 34.247 | 31.134 | 31.036 | 19.553 | 24.774 | 10.862 | 0 | 0 | 58.447 | 56.229 | 49.467 | 20.919 | 0 | 0 | 56.207 | 34.928 | [5 empty] | 0 | 1.084 | 28 | 3.4334 | 3.1884 | 1.291 | 1.0909 | 2.0975 | 61.091
2005-10-02 | 8:07 | 0 | 19.973 | 0 | 2 | 0 | 31.833 | 33.024 | 31.11 | 31.036 | 19.211 | 24.774 | 10.935 | 0 | 0 | 58.47 | 56.252 | 49.558 | 20.895 | 0 | 0 | 56.184 | 34.904 | [5 empty] | 0 | 0.797 | 29 | 3.4121 | 3.1682 | 1.2902 | 1.0909 | 2.0773 | 60.8794
2005-10-02 | 8:08 | 0 | 20.071 | 0 | 2 | 0 | 31.639 | 32.601 | 31.085 | 30.965 | 19.357 | 24.869 | 11.159 | 0 | 0 | 58.516 | 56.341 | 49.582 | 21.064 | 0 | 0 | 56.275 | 35.091 | [5 empty] | 0 | 0.674 | 30 | 3.3469 | 3.1062 | 1.2875 | 1.0909 | 2.0153 | 60.2133
2005-10-02 | 8:09 | 0 | 19.973 | 0 | 2 | 0 | 31.399 | 32.12 | 30.891 | 30.845 | 18.716 | 24.725 | 11.159 | 0 | 0 | 58.447 | 56.229 | 49.558 | 20.944 | 0 | 0 | 56.093 | 34.928 | [5 empty] | 0 | 0.554 | 31 | 3.3469 | 3.1062 | 1.2875 | 1.0909 | 2.0153 | 60.2133
2005-10-02 | 8:10 | 0 | 19.948 | 0 | 2 | 0 | 31.254 | 31.88 | 30.771 | 30.7 | 18.223 | 24.678 | 11.232 | 0 | 0 | 58.427 | 56.229 | 49.421 | 20.944 | 0 | 0 | 56.14 | 34.928 | [5 empty] | 0 | 0.554 | 32 | 3.3256 | 3.086 | 1.2867 | 1.0909 | 1.9951 | 59.9906
2005-10-02 | 8:11 | 0 | 20.016 | 0 | 2 | 0 | 31.2 | 31.705 | 30.668 | 30.668 | 16.486 | 24.671 | 11.473 | 0 | 0 | 58.443 | 56.248 | 49.484 | 20.961 | 0 | 0 | 56.202 | 34.945 | [5 empty] | 0 | 0.532 | 33 | 3.2555 | 3.0193 | 1.2838 | 1.0909 | 1.9284 | 59.2347
2005-10-02 | 8:12 | 0 | 20.016 | 0 | 2 | 0 | 31.007 | 31.561 | 30.502 | 30.597 | 19.991 | 24.766 | 11.596 | 1 | 0 | 58.489 | 56.225 | 49.416 | 20.961 | 0 | 0 | 56.225 | 34.897 | [5 empty] | 0 | 0.41 | 34 | 3.2196 | 2.9852 | 1.2824 | 1.0909 | 1.8943 | 58.8362
2005-10-02 | 8:13 | 1 | 20.016 | 1 | 2 | 0 | 46.459 | 31.441 | 30.379 | 30.357 | 23.852 | 24.791 | 11.719 | 0 | 0 | 58.422 | 56.225 | 49.416 | 20.985 | 0 | 0 | 56.268 | 34.873 | [5 empty] | 20.016 | 16.102 | 35 | 3.1838 | 2.9512 | 1.2809 | 1.0909 | 1.8603 | 58.4288
2005-10-02 | 8:14 | 0 | 20.041 | 0 | 2 | 0 | 40.303 | 34.828 | 30.163 | 30.308 | 19.792 | 24.646 | 11.792 | 0 | 0 | 58.4 | 56.179 | 49.484 | 20.985 | 0 | 0 | 56.202 | 34.897 | [5 empty] | 0 | 9.995 | 36 | 3.1626 | 2.931 | 1.2801 | 1.0909 | 1.8401 | 58.1826
2005-10-02 | 8:15 | 0 | 20.016 | 0 | 2 | 0 | 33.417 | 45.082 | 30.114 | 30.114 | 17.967 | 24.72 | 11.669 | 0 | 0 | 58.443 | 56.179 | 49.369 | 20.961 | 0 | 0 | 56.202 | 34.897 | [5 empty] | 0 | 3.303 | 37 | 3.1984 | 2.965 | 1.2815 | 1.0909 | 1.8741 | 58.5955
2005-10-02 | 8:16 | 0 | 20.016 | 0 | 2 | 0 | 31.512 | 36.471 | 30.043 | 29.874 | 17.275 | 24.6 | 11.745 | 0 | 0 | 58.4 | 56.179 | 49.369 | 20.961 | 0 | 0 | 56.179 | 34.897 | [5 empty] | 0 | 1.638 | 38 | 3.1763 | 2.944 | 1.2806 | 1.0909 | 1.8531 | 58.3415
2005-10-02 | 8:17 | 0 | 20.016 | 0 | 2 | 0 | 30.813 | 32.807 | 29.898 | 29.729 | 16.881 | 24.622 | 11.694 | 1 | 0 | 58.377 | 56.179 | 49.369 | 20.961 | 0 | 0 | 56.179 | 34.852 | [5 empty] | 0 | 1.084 | 39 | 3.1911 | 2.9581 | 1.2812 | 1.0909 | 1.8672 | 58.5123
2005-10-02 | 8:18 | 0 | 20.041 | 0 | 2 | 0 | 30.477 | 31.561 | 29.874 | 29.683 | 16.214 | 24.671 | 12.041 | 0 | 0 | 58.377 | 56.179 | 49.346 | 20.961 | 0 | 0 | 56.179 | 34.852 | [5 empty] | 0 | 0.794 | 40 | 3.0901 | 2.8621 | 1.2771 | 1.0909 | 1.7711 | 57.3174
2005-10-02 | 8:19 | 0 | 20.016 | 0 | 2 | 0 | 30.237 | 31.102 | 29.778 | 29.778 | 16.436 | 24.551 | 11.843 | 0 | 0 | 58.331 | 56.156 | 49.369 | 20.985 | 0 | 0 | 56.156 | 34.873 | [5 empty] | 0 | 0.459 | 41 | 3.1477 | 2.9169 | 1.2795 | 1.0909 | 1.8259 | 58.0086
2005-10-02 | 8:20 | 0 | 20.016 | 0 | 3 | 0 | 30.068 | 30.742 | 29.803 | 29.609 | 15.448 | 24.671 | 11.792 | 0 | 0 | 58.377 | 56.135 | 49.302 | 20.961 | 0 | 0 | 56.089 | 34.897 | [5 empty] | 0 | 0.459 | 42 | 3.1626 | 2.931 | 1.2801 | 1.0909 | 1.8401 | 58.1826
2005-10-02 | 8:21 | 0 | 20.016 | 0 | 2 | 0 | 29.994 | 30.548 | 29.538 | 29.56 | 15.744 | 24.501 | 11.473 | 0 | 0 | 58.331 | 56.112 | 49.369 | 20.961 | 0 | 0 | 56.019 | 34.921 | [5 empty] | 0 | 0.434 | 43 | 3.2555 | 3.0193 | 1.2838 | 1.0909 | 1.9284 | 59.2347
2005-10-02 | 8:22 | 0 | 19.991 | 0 | 2 | 0 | 29.827 | 30.403 | 29.344 | 29.464 | 15.82 | 24.455 | 11.398 | 0 | 0 | 58.331 | 56.112 | 49.325 | 20.985 | 0 | 0 | 56.042 | 34.921 | [5 empty] | 0 | 0.363 | 44 | 3.2773 | 3.04 | 1.2847 | 1.0909 | 1.9491 | 59.4734
2005-10-02 | 8:23 | 0 | 20.089 | 0 | 2 | 0 | 29.803 | 30.308 | 29.344 | 29.418 | 16.313 | 24.695 | 11.571 | 0 | 0 | 58.4 | 56.225 | 49.369 | 21.13 | 0 | 0 | 56.156 | 35.014 | [5 empty] | 0 | 0.385 | 45 | 3.2269 | 2.9921 | 1.2827 | 1.0909 | 1.9012 | 58.918
2005-10-02 | 8:24 | 0 | 20.016 | 0 | 2 | 0 | 42.066 | 30.068 | 29.175 | 29.128 | 23.202 | 24.477 | 11.347 | 0 | 0 | 58.288 | 56.089 | 49.302 | 20.985 | 0 | 0 | 56.042 | 34.897 | [5 empty] | 0 | 12.938 | 46 | 3.2922 | 3.0542 | 1.2853 | 1.0909 | 1.9632 | 59.634
2005-10-02 | 8:25 | 0 | 20.046 | 1 | 3 | 0 | 49.743 | 33.094 | 29.084 | 29.06 | 25.688 | 24.531 | 11.478 | 1 | 0 | 58.315 | 56.117 | 49.421 | 21.015 | 0 | 0 | 56.047 | 34.902 | [5 empty] | 0 | 20.683 | 47 | 3.254 | 3.0179 | 1.2838 | 1.0909 | 1.927 | 59.2187
2005-10-02 | 8:26 | 0 | 19.991 | 0 | 2 | 0 | 50.562 | 46.893 | 29.03 | 29.03 | 25.924 | 24.406 | 11.448 | 2 | 0 | 58.288 | 56.065 | 49.302 | 21.01 | 0 | 0 | 55.974 | 34.873 | [5 empty] | 0 | 21.532 | 48 | 3.2627 | 3.0262 | 1.2841 | 1.0909 | 1.9353 | 59.3147
2005-10-02 | 8:27 | 1 | 20.041 | 0 | 2 | 0 | 50.791 | 50.38 | 29.006 | 28.984 | 25.176 | 24.477 | 11.571 | 1 | 0 | 58.288 | 56.065 | 49.302 | 21.01 | 0 | 0 | 56.019 | 34.852 | [5 empty] | 20.041 | 21.807 | 49 | 3.2269 | 2.9921 | 1.2827 | 1.0909 | 1.9012 | 58.918
2005-10-02 | 8:28 | 0 | 20.066 | 0 | 2 | 0 | 50.975 | 50.7 | 29.128 | 28.815 | 26.093 | 24.575 | 11.496 | 2 | 0 | 58.242 | 56.065 | 49.278 | 20.985 | 0 | 0 | 56.042 | 34.852 | [5 empty] | 0 | 22.16 | 50 | 3.2488 | 3.0129 | 1.2836 | 1.0909 | 1.922 | 59.1609
2005-10-02 | 8:29 | 0 | 20.041 | 0 | 2 | 0 | 50.494 | 50.791 | 29.199 | 28.815 | 26.019 | 24.6 | 11.571 | 1 | 0 | 58.311 | 56.042 | 49.208 | 20.985 | 0 | 0 | 56.042 | 34.852 | [5 empty] | 0 | 21.679 | 51 | 3.2269 | 2.9921 | 1.2827 | 1.0909 | 1.9012 | 58.918
2005-10-02 | 8:30 | 0 | 20.016 | 0 | 3 | 0 | 50.653 | 50.952 | 29.199 | 28.839 | 25.056 | 24.575 | 11.496 | 2 | 0 | 58.331 | 56.042 | 49.208 | 20.985 | 0 | 0 | 56.042 | 34.828 | [5 empty] | 0 | 21.814 | 52 | 3.2488 | 3.0129 | 1.2836 | 1.0909 | 1.922 | 59.1609
2005-10-02 | 8:31 | 1 | 20.003 | 0 | 2 | 0 | 50.938 | 51.005 | 29.258 | 28.824 | 25.404 | 24.489 | 11.533 | 1 | 0 | 58.295 | 56.028 | 49.171 | 20.973 | 0 | 0 | 56.005 | 34.79 | [5 empty] | 20.003 | 22.114 | 53 | 3.238 | 3.0027 | 1.2831 | 1.0909 | 1.9118 | 59.0415
2005-10-02 | 8:32 | 0 | 20.061 | 0 | 2 | 1 | 50.371 | 51.106 | 29.386 | 29.121 | 25.943 | 24.425 | 11.642 | 2 | 0 | 58.347 | 56.035 | 49.248 | 21.029 | 0 | 0 | 56.058 | 34.892 | [5 empty] | 0 | 21.25 | 54 | 3.2062 | 2.9725 | 1.2818 | 1.0909 | 1.8816 | 58.6849
2005-10-02 | 8:33 | 0 | 20.061 | 0 | 2 | 0 | 50.532 | 51.036 | 29.508 | 29.025 | 25.629 | 24.497 | 11.642 | 1 | 0 | 58.37 | 56.058 | 49.271 | 21.005 | 0 | 0 | 56.035 | 34.868 | [5 empty] | 0 | 21.507 | 0 | 3.2062 | 2.9725 | 1.2818 | 1.0909 | 1.8816 | 58.6849
2005-10-02 | 8:34 | 0 | 20.028 | 1 | 3 | 0 | 50.34 | 50.823 | 29.477 | 29.067 | 26.367 | 24.465 | 11.609 | 2 | 0 | 58.384 | 56.051 | 49.194 | 20.949 | 0 | 0 | 56.028 | 34.79 | [5 empty] | 0 | 21.273 | 1 | 3.2159 | 2.9816 | 3.9413 | 3.75 | -0.76837 | -23.8932
2005-10-02 | 8:35 | 0 | 20.028 | 0 | 2 | 0 | 50.088 | 50.753 | 29.597 | 29.138 | 26.176 | 24.705 | 11.757 | 1 | 0 | 58.452 | 56.072 | 49.218 | 20.949 | 0 | 0 | 56.072 | 34.813 | [5 empty] | 0 | 20.95 | 2 | 3.1728 | 2.9407 | 3.9396 | 3.75 | -0.80934 | -25.5089
2005-10-02 | 8:36 | 1 | 20.126 | 0 | 3 | 0 | 50.364 | 50.616 | 29.499 | 29.307 | 26.512 | 24.609 | 11.782 | 2 | 0 | 58.406 | 56.051 | 49.264 | 20.998 | 0 | 0 | 56.072 | 34.861 | [5 empty] | 20.126 | 21.057 | 3 | 3.1655 | 2.9337 | 3.9393 | 3.75 | -0.81626 | -25.7862
2005-10-02 | 8:37 | 0 | 20.076 | 0 | 2 | 0 | 49.883 | 50.662 | 29.717 | 29.307 | 26.706 | 24.634 | 11.757 | 2 | 0 | 58.475 | 56.028 | 49.264 | 20.998 | 0 | 0 | 56.096 | 34.813 | [5 empty] | 0 | 20.576 | 4 | 3.1728 | 2.9407 | 3.9396 | 3.75 | -0.80934 | -25.5089
2005-10-02 | 8:38 | 0 | 20.151 | 0 | 2 | 0 | 50.457 | 50.686 | 29.788 | 29.428 | 26.632 | 24.754 | 11.931 | 1 | 0 | 58.541 | 56.142 | 49.355 | 21.164 | 0 | 0 | 56.188 | 34.931 | [5 empty] | 0 | 21.029 | 5 | 3.1221 | 2.8925 | 3.9375 | 3.75 | -0.8575 | -27.4656
2005-10-02 | 8:39 | 0 | 20.053 | 0 | 3 | 0 | 49.974 | 50.571 | 29.668 | 29.428 | 26.777 | 24.683 | 11.83 | 2 | 0 | 58.495 | 56.051 | 49.288 | 20.998 | 0 | 0 | 56.072 | 34.813 | [5 empty] | 0 | 20.546 | 6 | 3.1515 | 2.9205 | 3.9387 | 3.75 | -0.82954 | -26.3222
2005-10-02 | 8:40 | 1 | 20.028 | 0 | 2 | 0 | 50.226 | 50.571 | 29.763 | 29.378 | 26.152 | 24.705 | 11.83 | 1 | 0 | 58.518 | 56.072 | 49.332 | 20.998 | 0 | 0 | 56.005 | 34.837 | [5 empty] | 20.028 | 20.848 | 7 | 3.1515 | 2.9205 | 3.9387 | 3.75 | -0.82954 | -26.3222
2005-10-02 | 8:41 | 0 | 20.053 | 0 | 3 | 0 | 49.929 | 50.457 | 29.982 | 29.477 | 26.995 | 24.683 | 11.805 | 2 | 0 | 58.518 | 56.051 | 49.264 | 20.998 | 2 | 0 | 59.123 | 26.537 | [5 empty] | 0 | 20.452 | 8 | 3.1588 | 2.9274 | 3.939 | 3.75 | -0.82262 | -26.0424
2005-10-02 | 8:42 | 0 | 19.996 | 0 | 2 | 0 | 50.158 | 50.434 | 30.271 | 29.597 | 26.367 | 24.803 | 11.757 | 1 | 0 | 58.495 | 56.005 | 48.851 | 21.02 | 0 | 0 | 60.154 | 22.417 | [5 empty] | 0 | 20.561 | 9 | 3.1728 | 2.9407 | 3.9396 | 3.75 | -0.80934 | -25.5089
2005-10-02 | 8:43 | 0 | 20.028 | 1 | 3 | 0 | 49.836 | 50.434 | 30.487 | 29.908 | 27.14 | 24.705 | 11.757 | 2 | 0 | 58.518 | 55.958 | 48.209 | 21.02 | 0 | 0 | 60.223 | 21.912 | [5 empty] | 0 | 19.928 | 10 | 3.1728 | 2.9407 | 3.9396 | 3.75 | -0.80934 | -25.5089
2005-10-02 | 8:44 | 0 | 20.053 | 0 | 2 | 0 | 49.95 | 50.525 | 30.896 | 30.197 | 26.007 | 24.705 | 11.88 | 1 | 0 | 58.518 | 55.914 | 47.383 | 20.998 | 0 | 0 | 60.088 | 22.106 | [5 empty] | 0 | 19.753 | 11 | 3.1369 | 2.9066 | 3.9381 | 3.75 | -0.84338 | -26.8855
2005-10-02 | 8:45 | 1 | 20.076 | 0 | 3 | 0 | 49.974 | 50.387 | 31.281 | 30.536 | 26.561 | 24.754 | 11.978 | 2 | 0 | 58.518 | 55.935 | 46.926 | 20.998 | 0 | 0 | 59.954 | 22.515 | [5 empty] | 20.076 | 19.438 | 12 | 3.1084 | 2.8795 | 3.937 | 3.75 | -0.87051 | -28.005
2005-10-02 | 8:46 | 0 | 20.053 | 0 | 2 | 0 | 50.067 | 50.548 | 31.715 | 30.921 | 26.103 | 24.803 | 11.931 | 1 | 0 | 58.541 | 55.935 | 46.536 | 21.02 | 0 | 0 | 59.819 | 22.9 | [5 empty] | 0 | 19.146 | 13 | 3.1221 | 2.8925 | 3.9375 | 3.75 | -0.8575 | -27.4656
2005-10-02 | 8:47 | 0 | 20.076 | 0 | 3 | 0 | 50.067 | 50.501 | 31.98 | 31.33 | 26.416 | 24.828 | 12.004 | 2 | 0 | 58.541 | 55.914 | 46.307 | 21.02 | 0 | 0 | 59.684 | 23.261 | [5 empty] | 0 | 18.737 | 14 | 3.1008 | 2.8723 | 3.9367 | 3.75 | -0.87771 | -28.3055
2005-10-02 | 8:48 | 0 | 20.053 | 0 | 2 | 1 | 50.044 | 50.548 | 32.439 | 31.691 | 26.392 | 24.779 | 12.004 | 1 | 0 | 58.495 | 55.914 | 46.214 | 20.973 | 0 | 0 | 59.527 | 23.621 | [5 empty] | 0 | 18.353 | 15 | 3.1008 | 2.8723 | 3.9367 | 3.75 | -0.87771 | -28.3055
2005-10-02 | 8:49 | 1 | 20.053 | 0 | 3 | 0 | 50.205 | 50.595 | 32.747 | 32.078 | 26.632 | 24.754 | 12.029 | 2 | 0 | 58.518 | 55.89 | 46.146 | 20.998 | 0 | 0 | 59.438 | 23.96 | [5 empty] | 20.053 | 18.127 | 0 | 3.0936 | 2.8654 | 3.9364 | 3.75 | -0.88463 | -28.5958
2005-10-02 | 8:50 | 0 | 20.053 | 0 | 2 | 0 | 50.34 | 50.662 | 33.051 | 32.51 | 26.272 | 24.779 | 11.931 | 1 | 0 | 58.475 | 55.82 | 46.008 | 20.998 | 0 | 0 | 59.303 | 24.295 | [5 empty] | 0 | 17.83 | 1 | 3.1221 | 2.8925 | 3.3454 | 3.1579 | -0.2654 | -8.5006
2005-10-02 | 8:51 | 0 | 20.011 | 0 | 3 | 0 | 50.305 | 50.627 | 33.364 | 32.706 | 26.473 | 24.69 | 11.986 | 1 | 0 | 58.461 | 55.832 | 45.857 | 20.956 | 0 | 0 | 59.18 | 24.57 | [5 empty] | 0 | 17.599 | 2 | 3.1061 | 2.8773 | 3.3448 | 3.1579 | -0.28062 | -9.0345
2005-10-02 | 8:52 | 0 | 20.036 | 0 | 2 | 0 | 50.581 | 50.856 | 33.694 | 33.012 | 26.448 | 24.737 | 11.936 | 2 | 0 | 58.484 | 55.809 | 45.766 | 20.98 | 0 | 0 | 59.112 | 24.882 | [5 empty] | 0 | 17.569 | 3 | 3.1206 | 2.8911 | 3.3453 | 3.1579 | -0.26678 | -8.5489
2005-10-02 | 8:53 | 0 | 20.159 | 1 | 2 | 0 | 50.604 | 51.131 | 33.976 | 33.505 | 26.279 | 24.835 | 12.034 | 1 | 0 | 58.552 | 55.97 | 45.833 | 21.101 | 0 | 0 | 59.134 | 25.269 | [5 empty] | 0 | 17.099 | 4 | 3.0921 | 2.864 | 3.3442 | 3.1579 | -0.29391 | -9.5051
2005-10-02 | 8:54 | 0 | 20.058 | 0 | 3 | 0 | 50.466 | 50.9 | 34.141 | 33.577 | 26.304 | 24.786 | 11.936 | 1 | 0 | 58.484 | 55.855 | 45.719 | 21.005 | 0 | 0 | 58.911 | 25.389 | [5 empty] | 0 | 16.889 | 5 | 3.1206 | 2.8911 | 3.3453 | 3.1579 | -0.26678 | -8.5489
2005-10-02 | 8:55 | 1 | 20.036 | 0 | 2 | 0 | 50.511 | 50.809 | 34.445 | 33.859 | 26.279 | 24.859 | 12.084 | 1 | 0 | 58.461 | 55.832 | 45.696 | 21.005 | 0 | 0 | 58.842 | 25.605 | [5 empty] | 20.036 | 16.652 | 6 | 3.0775 | 2.8501 | 3.3436 | 3.1579 | -0.30775 | -9.9997
2005-10-02 | 8:56 | 0 | 20.036 | 0 | 3 | 0 | 50.466 | 50.9 | 34.541 | 34 | 26.473 | 24.761 | 12.084 | 2 | 0 | 58.438 | 55.832 | 45.719 | 20.98 | 0 | 0 | 58.776 | 25.799 | [5 empty] | 0 | 16.466 | 7 | 3.0775 | 2.8501 | 3.3436 | 3.1579 | -0.30775 | -9.9997
2005-10-02 | 8:57 | 0 | 20.011 | 0 | 2 | 0 | 50.742 | 50.924 | 34.682 | 34.258 | 26.593 | 24.98 | 12.084 | 1 | 0 | 58.484 | 55.785 | 45.651 | 20.98 | 0 | 0 | 58.73 | 26.039 | [5 empty] | 0 | 16.484 | 8 | 3.0775 | 2.8501 | 3.3436 | 3.1579 | -0.30775 | -9.9997
2005-10-02 | 8:58 | 0 | 20.011 | 0 | 3 | 0 | 50.604 | 51.155 | 34.892 | 34.376 | 26.544 | 24.906 | 12.134 | 1 | 0 | 58.484 | 55.785 | 45.651 | 20.956 | 0 | 0 | 58.641 | 26.279 | [5 empty] | 0 | 16.228 | 9 | 3.063 | 2.8363 | 3.343 | 3.1579 | -0.32159 | -10.4991
2005-10-02 | 8:59 | 0 | 19.985 | 0 | 2 | 0 | 50.9 | 51.038 | 34.986 | 34.565 | 26.858 | 24.931 | 12.084 | 1 | 0 | 58.438 | 55.785 | 45.696 | 20.98 | 0 | 0 | 58.53 | 26.497 | [5 empty] | 0 | 16.335 | 10 | 3.0775 | 2.8501 | 3.3436 | 3.1579 | -0.30775 | -9.9997
2005-10-02 | 9:00 | 1 | 20.011 | 0 | 2 | 0 | 50.856 | 51.176 | 35.175 | 34.727 | 26.858 | 24.931 | 12.159 | 2 | 0 | 58.418 | 55.762 | 45.651 | 20.98 | 0 | 0 | 58.461 | 26.689 | [5 empty] | 20.011 | 16.129 | 11 | 3.0557 | 2.8294 | 3.3427 | 3.1579 | -0.32851 | -10.7506
2005-10-02 | 9:01 | 0 | 20.036 | 0 | 3 | 0 | 51.061 | 51.313 | 35.222 | 34.94 | 27.218 | 24.98 | 12.182 | 1 | 0 | 58.418 | 55.762 | 45.719 | 20.98 | 0 | 0 | 58.438 | 26.907 | [5 empty] | 0 | 16.121 | 12 | 3.049 | 2.823 | 3.3424 | 3.1579 | -0.33487 | -10.983
2005-10-02 | 9:02 | 0 | 20.011 | 1 | 2 | 0 | 51.337 | 51.383 | 35.292 | 34.986 | 27.196 | 25.269 | 12.207 | 1 | 0 | 58.438 | 55.762 | 45.581 | 20.98 | 0 | 0 | 58.395 | 27.074 | [5 empty] | 0 | 16.351 | 13 | 3.0417 | 2.8161 | 3.3422 | 3.1579 | -0.34179 | -11.2368
2005-10-02 | 9:03 | 0 | 20.011 | 0 | 3 | 0 | 51.68 | 51.589 | 35.481 | 35.033 | 27.292 | 25.22 | 12.182 | 1 | 0 | 58.438 | 55.739 | 45.581 | 20.98 | 0 | 0 | 58.327 | 27.218 | [5 empty] | 0 | 16.647 | 14 | 3.049 | 2.823 | 3.3424 | 3.1579 | -0.33487 | -10.983
2005-10-02 | 9:04 | 0 | 20.036 | 0 | 2 | 0 | 51.911 | 51.979 | 35.505 | 35.105 | 27.243 | 25.195 | 12.207 | 1 | 0 | 58.438 | 55.739 | 45.628 | 20.98 | 0 | 0 | 58.26 | 27.363 | [5 empty] | 0 | 16.806 | 15 | 3.0417 | 2.8161 | 3.3422 | 3.1579 | -0.34179 | -11.2368
2005-10-02 | 9:05 | 1 | 20.036 | 0 | 2 | 0 | 52.116 | 52.207 | 35.622 | 35.222 | 27.196 | 25.22 | 12.355 | 2 | 0 | 58.395 | 55.739 | 45.604 | 20.98 | 0 | 0 | 58.215 | 27.483 | [5 empty] | 20.036 | 16.894 | 16 | 2.9986 | 2.7751 | 3.3404 | 3.1579 | -0.38276 | -12.7645
2005-10-02 | 9:06 | 0 | 20.043 | 0 | 2 | 0 | 52.422 | 52.422 | 35.785 | 35.409 | 27.75 | 25.316 | 12.232 | 1 | 0 | 58.395 | 55.718 | 45.604 | 20.98 | 0 | 0 | 58.149 | 27.652 | [5 empty] | 0 | 17.013 | 17 | 3.0344 | 2.8092 | 3.3419 | 3.1579 | -0.34871 | -11.4918
2005-10-02 | 9:07 | 0 | 20.068 | 0 | 3 | 1 | 53.087 | 52.698 | 35.887 | 35.44 | 27.613 | 25.347 | 12.34 | 1 | 0 | 58.468 | 55.769 | 45.588 | 21.037 | 0 | 0 | 58.155 | 27.829 | [5 empty] | 0 | 17.647 | 18 | 3.003 | 2.7793 | 3.3406 | 3.1579 | -0.37861 | -12.6077
2005-10-02 | 9:08 | 0 | 20.166 | 0 | 2 | 0 | 53.363 | 53.363 | 36.029 | 35.722 | 27.733 | 25.588 | 12.464 | 1 | 0 | 58.514 | 55.886 | 45.749 | 21.157 | 0 | 0 | 58.222 | 28.167 | [5 empty] | 0 | 17.641 | 0 | 2.9669 | 2.745 | 3.3391 | 3.1579 | -0.41293 | -13.918
2005-10-02 | 9:09 | 0 | 20.091 | 0 | 2 | 0 | 53.524 | 53.5 | 36.122 | 35.653 | 27.539 | 25.517 | 12.388 | 1 | 0 | 58.425 | 55.725 | 45.682 | 21.012 | 0 | 0 | 58.066 | 28.143 | [5 empty] | 0 | 17.871 | 1 | 2.989 | 2.766 | 1.1052 | 0.92308 | 1.8429 | 61.6566
2005-10-02 | 9:10 | 0 | 20.068 | 0 | 2 | 0 | 53.615 | 53.776 | 36.146 | 35.77 | 27.539 | 25.421 | 12.562 | 2 | 0 | 58.447 | 55.725 | 45.588 | 21.012 | 0 | 0 | 57.952 | 28.287 | [5 empty] | 0 | 17.845 | 2 | 2.9383 | 2.7178 | 1.1031 | 0.92308 | 1.7948 | 61.0807
2005-10-02 | 9:11 | 0 | 20.063 | 0 | 2 | 0 | 48.361 | 53.865 | 36.165 | 35.835 | 25.053 | 25.318 | 12.557 | 1 | 0 | 58.42 | 55.72 | 45.586 | 21.007 | 0 | 0 | 57.793 | 28.378 | [5 empty] | 0 | 12.526 | 3 | 2.9398 | 2.7192 | 1.1032 | 0.92308 | 1.7961 | 61.0975
2005-10-02 | 9:12 | 0 | 20.094 | 1 | 2 | 0 | 40.846 | 53.066 | 36.265 | 35.864 | 22.481 | 25.372 | 12.536 | 0 | 0 | 58.427 | 55.727 | 45.705 | 21.037 | 0 | 0 | 57.799 | 28.577 | [5 empty] | 0 | 4.982 | 4 | 2.9459 | 2.725 | 1.1035 | 0.92308 | 1.802 | 61.168
2005-10-02 | 9:13 | 0 | 20.192 | 0 | 2 | 0 | 38.732 | 44.858 | 36.452 | 36.1 | 21.397 | 25.615 | 12.71 | 0 | 0 | 58.539 | 55.818 | 45.796 | 21.157 | 0 | 0 | 57.911 | 28.817 | [5 empty] | 0 | 2.632 | 5 | 2.8952 | 2.6769 | 1.1014 | 0.92308 | 1.7538 | 60.575
2005-10-02 | 9:14 | 0 | 20.013 | 0 | 2 | 0 | 37.768 | 40.377 | 36.383 | 36.124 | 19.968 | 25.372 | 12.562 | 0 | 0 | 58.427 | 55.68 | 45.682 | 21.037 | 0 | 0 | 57.731 | 28.721 | [5 empty] | 0 | 1.644 | 6 | 2.9383 | 2.7178 | 1.1031 | 0.92308 | 1.7948 | 61.0807
2005-10-02 | 9:15 | 0 | 20.094 | 0 | 2 | 0 | 37.464 | 38.873 | 36.452 | 36.194 | 19.722 | 25.372 | 12.71 | 0 | 0 | 58.404 | 55.704 | 45.752 | 21.037 | 0 | 0 | 57.665 | 28.792 | [5 empty] | 0 | 1.27 | 7 | 2.8952 | 2.6769 | 1.1014 | 0.92308 | 1.7538 | 60.575
2005-10-02 | 9:16 | 0 | 20.063 | 0 | 2 | 0 | 37.105 | 38.162 | 36.423 | 36.072 | 19.053 | 25.392 | 12.73 | 0 | 0 | 58.377 | 55.676 | 45.654 | 21.007 | 0 | 0 | 57.592 | 28.908 | [5 empty] | 0 | 1.033 | 8 | 2.8894 | 2.6713 | 1.1012 | 0.92308 | 1.7483 | 60.5055
2005-10-02 | 9:17 | 0 | 20.094 | 0 | 2 | 0 | 36.993 | 37.863 | 36.359 | 36.124 | 18.711 | 25.396 | 12.783 | 1 | 0 | 58.404 | 55.68 | 45.637 | 21.012 | 0 | 0 | 57.596 | 29.06 | [5 empty] | 0 | 0.869 | 9 | 2.874 | 2.6567 | 1.1005 | 0.92308 | 1.7336 | 60.3199
2005-10-02 | 9:18 | 0 | 20.068 | 0 | 2 | 0 | 37.016 | 37.533 | 36.265 | 36.194 | 18.711 | 25.301 | 12.685 | 0 | 0 | 58.358 | 55.657 | 45.658 | 21.037 | 0 | 0 | 57.573 | 29.18 | [5 empty] | 0 | 0.822 | 10 | 2.9025 | 2.6838 | 1.1017 | 0.92308 | 1.7607 | 60.6614
2005-10-02 | 9:19 | 0 | 20.094 | 0 | 2 | 0 | 36.804 | 37.344 | 36.241 | 36.052 | 18.834 | 25.325 | 12.71 | 0 | 0 | 58.358 | 55.657 | 45.614 | 21.012 | 0 | 0 | 57.53 | 29.276 | [5 empty] | 0 | 0.752 | 11 | 2.8952 | 2.6769 | 1.1014 | 0.92308 | 1.7538 | 60.575
2005-10-02 | 9:20 | 0 | 20.217 | 0 | 2 | 0 | 36.804 | 37.323 | 36.287 | 36.311 | 18.243 | 25.637 | 12.858 | 0 | 0 | 58.427 | 55.748 | 45.819 | 21.157 | 0 | 0 | 57.619 | 29.565 | [5 empty] | 0 | 0.493 | 12 | 2.8522 | 2.6359 | 1.0997 | 0.92308 | 1.7128 | 60.0539
2005-10-02 | 9:21 | 1 | 20.242 | 0 | 2 | 0 | 42.068 | 37.158 | 35.887 | 36.029 | 27.01 | 25.541 | 12.906 | 0 | 0 | 58.427 | 55.748 | 45.752 | 21.181 | 0 | 0 | 57.573 | 29.734 | [5 empty] | 20.242 | 6.039 | 13 | 2.8382 | 2.6226 | 1.0991 | 0.92308 | 1.6995 | 59.8816
2005-10-02 | 9:22 | 0 | 20.242 | 0 | 2 | 0 | 49.098 | 37.227 | 35.584 | 35.794 | 22.17 | 25.47 | 12.858 | 0 | 0 | 58.381 | 55.795 | 45.728 | 21.181 | 0 | 0 | 57.507 | 29.854 | [5 empty] | 0 | 13.304 | 14 | 2.8522 | 2.6359 | 1.0997 | 0.92308 | 1.7128 | 60.0539
2005-10-02 | 9:23 | 0 | 20.124 | 1 | 2 | 0 | 40.241 | 48.324 | 35.234 | 35.493 | 19.558 | 25.281 | 12.888 | 0 | 0 | 58.251 | 55.594 | 45.733 | 21.042 | 0 | 0 | 57.354 | 29.763 | [5 empty] | 0 | 4.748 | 15 | 2.8434 | 2.6276 | 1.0993 | 0.92308 | 1.7045 | 59.9464
2005-10-02 | 9:24 | 0 | 20.094 | 0 | 2 | 0 | 37.251 | 44.603 | 35.065 | 35.112 | 18.761 | 25.276 | 12.833 | 0 | 0 | 58.201 | 55.589 | 45.567 | 21.037 | 0 | 0 | 57.373 | 29.781 | [5 empty] | 0 | 2.139 | 16 | 2.8594 | 2.6428 | 1.0999 | 0.92308 | 1.7197 | 60.1431
2005-10-02 | 9:25 | 0 | 20.146 | 0 | 2 | 0 | 36.316 | 39.16 | 34.952 | 34.952 | 18.618 | 25.257 | 12.914 | 1 | 0 | 58.208 | 55.571 | 45.595 | 21.091 | 0 | 0 | 57.332 | 29.884 | [5 empty] | 0 | 1.364 | 17 | 2.8358 | 2.6204 | 1.099 | 0.92308 | 1.6973 | 59.8527
2005-10-02 | 9:26 | 0 | 20.146 | 0 | 2 | 0 | 35.775 | 37.28 | 34.835 | 35.048 | 17.68 | 25.257 | 13.037 | 0 | 0 | 58.208 | 55.594 | 45.527 | 21.091 | 0 | 0 | 57.311 | 29.979 | [5 empty] | 0 | 0.727 | 18 | 2.8 | 2.5864 | 1.0975 | 0.92308 | 1.6633 | 59.4024
2005-10-02 | 9:27 | 0 | 20.124 | 0 | 1 | 0 | 35.493 | 36.505 | 34.531 | 34.718 | 18.718 | 25.21 | 12.813 | 0 | 0 | 58.162 | 55.547 | 45.665 | 21.066 | 0 | 0 | 57.288 | 29.955 | [5 empty] | 0 | 0.775 | 19 | 2.8653 | 2.6484 | 1.1002 | 0.92308 | 1.7253 | 60.214
2005-10-02 | 9:28 | 0 | 20.146 | 0 | 2 | 0 | 35.234 | 36.129 | 34.342 | 34.414 | 18.397 | 25.186 | 12.936 | 0 | 0 | 58.139 | 55.547 | 45.572 | 21.066 | 0 | 0 | 57.243 | 30.053 | [5 empty] | 0 | 0.82 | 20 | 2.8294 | 2.6143 | 1.0987 | 0.92308 | 1.6912 | 59.773
2005-10-02 | 9:29 | 0 | 20.124 | 0 | 2 | 0 | 35.048 | 35.753 | 34.084 | 34.342 | 17.73 | 25.09 | 12.765 | 0 | 0 | 58.117 | 55.503 | 45.572 | 21.042 | 0 | 0 | 57.197 | 30.148 | [5 empty] | 0 | 0.706 | 21 | 2.8792 | 2.6616 | 1.1007 | 0.92308 | 1.7386 | 60.3832
2005-10-02 | 9:30 | 0 | 20.146 | 0 | 2 | 0 | 34.883 | 35.493 | 33.962 | 34.007 | 17.502 | 25.181 | 12.71 | 0 | 0 | 58.112 | 55.496 | 45.499 | 21.012 | 0 | 0 | 57.215 | 30.239 | [5 empty] | 0 | 0.876 | 22 | 2.8952 | 2.6769 | 1.1014 | 0.92308 | 1.7538 | 60.575
2005-10-02 | 9:31 | 0 | 20.094 | 0 | 2 | 0 | 34.502 | 35.184 | 33.656 | 33.751 | 16.614 | 25.061 | 12.738 | 0 | 0 | 58.044 | 55.449 | 45.567 | 21.015 | 0 | 0 | 57.124 | 30.313 | [5 empty] | 0 | 0.751 | 23 | 2.8871 | 2.6691 | 1.1011 | 0.92308 | 1.746 | 60.4776
2005-10-02 | 9:32 | 0 | 20.149 | 0 | 2 | 0 | 35.823 | 34.955 | 33.543 | 33.66 | 26.247 | 25.188 | 12.818 | 0 | 0 | 58.071 | 55.454 | 45.457 | 21.02 | 0 | 0 | 57.151 | 30.367 | [5 empty] | 0 | 2.163 | 24 | 2.8638 | 2.647 | 1.1001 | 0.92308 | 1.7239 | 60.1963
2005-10-02 | 9:33 | 0 | 20.149 | 0 | 1 | 0 | 49.906 | 34.72 | 33.168 | 33.474 | 22.393 | 25.139 | 12.793 | 0 | 0 | 58.048 | 55.454 | 45.572 | 21.044 | 0 | 0 | 57.128 | 30.462 | [5 empty] | 0 | 16.432 | 25 | 2.8711 | 2.6539 | 1.1004 | 0.92308 | 1.7308 | 60.2847
2005-10-02 | 9:34 | 0 | 20.174 | 0 | 2 | 0 | 39.301 | 43.437 | 32.885 | 33.192 | 19.387 | 25.259 | 13.014 | 1 | 0 | 58.002 | 55.454 | 45.434 | 21.02 | 0 | 0 | 57.062 | 30.511 | [5 empty] | 0 | 6.109 | 26 | 2.8067 | 2.5927 | 1.0978 | 0.92308 | 1.6696 | 59.4874
2005-10-02 | 9:35 | 0 | 20.149 | 1 | 2 | 0 | 35.399 | 45.252 | 32.603 | 32.84 | 17.658 | 25.188 | 12.891 | 0 | 0 | 57.982 | 55.433 | 45.548 | 21.02 | 0 | 0 | 57.039 | 30.582 | [5 empty] | 0 | 2.559 | 27 | 2.8425 | 2.6268 | 1.0993 | 0.92308 | 1.7037 | 59.9356
2005-10-02 | 9:36 | 0 | 20.296 | 0 | 2 | 0 | 34.321 | 38.267 | 32.51 | 32.72 | 17.238 | 25.308 | 13.238 | 0 | 0 | 58.071 | 55.547 | 45.572 | 21.189 | 0 | 0 | 57.151 | 30.752 | [5 empty] | 0 | 1.601 | 28 | 2.7415 | 2.5307 | 1.0952 | 0.92308 | 1.6076 | 58.6412
2005-10-02 | 9:37 | 0 | 20.182 | 0 | 2 | 0 | 33.574 | 35.478 | 32.277 | 32.348 | 16.529 | 25.291 | 13.145 | 0 | 0 | 57.989 | 55.44 | 45.579 | 21.076 | 0 | 0 | 57.092 | 30.663 | [5 empty] | 0 | 1.226 | 29 | 2.7686 | 2.5565 | 1.0963 | 0.92308 | 1.6334 | 58.9974
2005-10-02 | 9:38 | 0 | 20.174 | 0 | 2 | 0 | 33.12 | 34.366 | 32.132 | 32.108 | 16.949 | 25.362 | 12.974 | 0 | 0 | 57.989 | 55.44 | 45.488 | 21.076 | 0 | 0 | 57.046 | 30.688 | [5 empty] | 0 | 1.012 | 30 | 2.8184 | 2.6038 | 1.0983 | 0.92308 | 1.6807 | 59.6344
2005-10-02 | 9:39 | 0 | 20.182 | 0 | 2 | 0 | 32.775 | 33.833 | 32.132 | 32.012 | 16.778 | 25.34 | 12.924 | 0 | 0 | 57.966 | 55.393 | 45.488 | 21.076 | 0 | 0 | 56.98 | 30.759 | [5 empty] | 0 | 0.763 | 31 | 2.8329 | 2.6176 | 1.0989 | 0.92308 | 1.6946 | 59.8165
2005-10-02 | 9:40 | 0 | 20.207 | 0 | 1 | 0 | 32.517 | 33.433 | 31.963 | 31.867 | 16.38 | 25.34 | 12.899 | 0 | 0 | 57.943 | 55.393 | 45.441 | 21.076 | 0 | 0 | 56.889 | 30.783 | [5 empty] | 0 | 0.65 | 32 | 2.8402 | 2.6246 | 1.0992 | 0.92308 | 1.7015 | 59.9068
2005-10-02 | 9:41 | 0 | 20.182 | 0 | 2 | 0 | 32.397 | 33.034 | 31.818 | 31.796 | 16.011 | 25.34 | 12.949 | 1 | 0 | 57.943 | 55.37 | 45.534 | 21.076 | 0 | 0 | 56.868 | 30.855 | [5 empty] | 0 | 0.601 | 33 | 2.8257 | 2.6107 | 1.0986 | 0.92308 | 1.6876 | 59.7257
2005-10-02 | 9:42 | 0 | 20.174 | 0 | 2 | 0 | 32.22 | 32.744 | 31.74 | 31.811 | 16.199 | 25.355 | 13.09 | 0 | 0 | 57.936 | 55.433 | 45.343 | 21.02 | 0 | 0 | 56.859 | 30.847 | [5 empty] | 0 | 0.409 | 34 | 2.7846 | 2.5717 | 1.0969 | 0.92308 | 1.6486 | 59.2048
2005-10-02 | 9:43 | 0 | 20.182 | 0 | 2 | 0 | 32.326 | 32.589 | 31.627 | 31.747 | 26.304 | 25.387 | 13.122 | 0 | 0 | 57.9 | 55.326 | 45.397 | 21.027 | 0 | 0 | 56.846 | 30.928 | [5 empty] | 0 | 0.579 | 35 | 2.7753 | 2.5628 | 1.0965 | 0.92308 | 1.6398 | 59.0844
2005-10-02 | 9:44 | 0 | 20.207 | 0 | 2 | 0 | 49.11 | 32.421 | 31.409 | 31.529 | 22.351 | 25.436 | 13.145 | 0 | 0 | 57.877 | 55.326 | 45.488 | 21.027 | 0 | 0 | 56.8 | 30.953 | [5 empty] | 0 | 17.581 | 36 | 2.7686 | 2.5565 | 1.0963 | 0.92308 | 1.6334 | 58.9974
2005-10-02 | 9:45 | 0 | 20.207 | 0 | 2 | 0 | 38.299 | 40.485 | 31.242 | 31.362 | 19.148 | 25.436 | 13.245 | 0 | 0 | 57.877 | 55.302 | 45.35 | 21.051 | 0 | 0 | 56.823 | 30.999 | [5 empty] | 0 | 6.937 | 37 | 2.7395 | 2.5288 | 1.0951 | 0.92308 | 1.6057 | 58.6141
2005-10-02 | 9:46 | 0 | 20.207 | 0 | 2 | 0 | 33.833 | 43.963 | 31.048 | 31.242 | 17.517 | 25.46 | 13.293 | 0 | 0 | 57.809 | 55.256 | 45.373 | 21.051 | 0 | 0 | 56.777 | 31.048 | [5 empty] | 0 | 2.591 | 38 | 2.7255 | 2.5155 | 1.0945 | 0.92308 | 1.5924 | 58.4272
2005-10-02 | 9:47 | 0 | 20.182 | 1 | 2 | 0 | 32.493 | 36.349 | 30.879 | 30.975 | 17.911 | 25.411 | 13.145 | 0 | 0 | 57.854 | 55.302 | 45.282 | 21.076 | 0 | 0 | 56.8 | 31.073 | [5 empty] | 0 | 1.518 | 39 | 2.7686 | 2.5565 | 1.0963 | 0.92308 | 1.6334 | 58.9974
2005-10-02 | 9:48 | 0 | 20.182 | 0 | 2 | 0 | 31.916 | 33.574 | 30.759 | 30.904 | 16.851 | 25.34 | 13.072 | 0 | 0 | 57.786 | 55.279 | 45.441 | 21.051 | 0 | 0 | 56.711 | 31.144 | [5 empty] | 0 | 1.012 | 40 | 2.7898 | 2.5767 | 1.0971 | 0.92308 | 1.6536 | 59.2721
2005-10-02 | 9:49 | 0 | 20.214 | 0 | 2 | 0 | 31.561 | 32.665 | 30.671 | 30.766 | 17.328 | 25.394 | 13.054 | 1 | 0 | 57.795 | 55.239 | 45.357 | 21.083 | 0 | 0 | 56.741 | 31.225 | [5 empty] | 0 | 0.795 | 41 | 2.7951 | 2.5817 | 1.0973 | 0.92308 | 1.6586 | 59.3392
2005-10-02 | 9:50 | 0 | 20.214 | 0 | 2 | 0 | 31.249 | 32.093 | 30.695 | 30.575 | 16.76 | 25.394 | 13.203 | 0 | 0 | 57.815 | 55.286 | 45.45 | 21.083 | 0 | 0 | 56.695 | 31.296 | [5 empty] | 0 | 0.674 | 42 | 2.7517 | 2.5404 | 1.0956 | 0.92308 | 1.6173 | 58.7761
2005-10-02 | 9:51 | 0 | 20.362 | 0 | 2 | 0 | 31.203 | 31.88 | 30.793 | 30.651 | 16.441 | 25.495 | 13.255 | 0 | 0 | 57.932 | 55.405 | 45.429 | 21.255 | 0 | 0 | 56.857 | 31.541 | [5 empty] | 0 | 0.552 | 43 | 2.7365 | 2.526 | 1.095 | 0.92308 | 1.6029 | 58.5753
2005-10-02 | 9:52 | 0 | 20.291 | 0 | 2 | 0 | 31.012 | 31.492 | 30.482 | 30.506 | 15.948 | 25.35 | 13.404 | 0 | 0 | 57.843 | 55.291 | 45.476 | 21.135 | 0 | 0 | 56.768 | 31.446 | [5 empty] | 0 | 0.506 | 44 | 2.6932 | 2.4848 | 1.0932 | 0.92308 | 1.5617 | 57.9876
2005-10-02 | 9:53 | 0 | 20.323 | 0 | 2 | 0 | 30.899 | 31.333 | 30.56 | 30.465 | 16.006 | 25.431 | 13.386 | 0 | 0 | 57.872 | 55.274 | 45.345 | 21.142 | 0 | 0 | 56.818 | 31.453 | [5 empty] | 0 | 0.434 | 45 | 2.6984 | 2.4898 | 1.0934 | 0.92308 | 1.5667 | 58.0596
2005-10-02 | 9:54 | 0 | 20.242 | 0 | 2 | 0 | 30.722 | 31.181 | 30.264 | 30.457 | 23.447 | 25.35 | 13.454 | 0 | 0 | 57.888 | 55.244 | 45.408 | 21.135 | 0 | 0 | 56.768 | 31.446 | [5 empty] | 0 | 0.265 | 46 | 2.6786 | 2.4709 | 1.0926 | 0.92308 | 1.5479 | 57.7861
2005-10-02 | 9:55 | 1 | 20.267 | 0 | 2 | 0 | 47.105 | 30.987 | 30.217 | 30.217 | 25.688 | 25.374 | 13.255 | 0 | 0 | 57.799 | 55.2 | 45.271 | 21.11 | 0 | 0 | 56.811 | 31.47 | [5 empty] | 20.267 | 16.888 | 47 | 2.7365 | 2.526 | 1.095 | 0.92308 | 1.6029 | 58.5753
2005-10-02 | 9:56 | 0 | 20.267 | 0 | 2 | 0 | 46.508 | 38.897 | 30.048 | 29.974 | 21.809 | 25.205 | 13.255 | 1 | 0 | 57.754 | 55.2 | 45.271 | 21.11 | 0 | 0 | 56.811 | 31.517 | [5 empty] | 0 | 16.534 | 48 | 2.7365 | 2.526 | 1.095 | 0.92308 | 1.6029 | 58.5753
2005-10-02 | 9:57 | 0 | 20.274 | 0 | 2 | 0 | 35.404 | 48.282 | 29.886 | 29.935 | 19.538 | 25.213 | 13.238 | 0 | 0 | 57.783 | 55.23 | 45.392 | 21.118 | 0 | 0 | 56.775 | 31.573 | [5 empty] | 0 | 5.469 | 49 | 2.7415 | 2.5307 | 1.0952 | 0.92308 | 1.6076 | 58.6412
2005-10-02 | 9:58 | 0 | 20.267 | 1 | 2 | 0 | 32.046 | 39.837 | 29.783 | 29.808 | 18.072 | 25.23 | 13.205 | 0 | 0 | 57.82 | 55.176 | 45.292 | 21.061 | 0 | 0 | 56.768 | 31.566 | [5 empty] | 0 | 2.238 | 50 | 2.7511 | 2.5399 | 1.0956 | 0.92308 | 1.6168 | 58.7684
2005-10-02 | 9:59 | 0 | 20.249 | 0 | 2 | 0 | 30.97 | 33.828 | 29.741 | 29.67 | 16.944 | 25.237 | 13.238 | 1 | 0 | 57.761 | 55.183 | 45.322 | 21.071 | 0 | 0 | 56.775 | 31.573 | [5 empty] | 0 | 1.3 | 51 | 2.7415 | 2.5307 | 1.0952 | 0.92308 | 1.6076 | 58.6412
2005-10-02 | 10:00 | 0 | 20.274 | 0 | 2 | 0 | 30.489 | 31.933 | 29.719 | 29.575 | 16.499 | 25.237 | 13.437 | 0 | 0 | 57.761 | 55.16 | 45.322 | 21.093 | 0 | 0 | 56.752 | 31.647 | [5 empty] | 0 | 0.914 | 52 | 2.6835 | 2.4756 | 1.0928 | 0.92308 | 1.5526 | 57.8549
2005-10-02 | 10:01 | 0 | 20.274 | 0 | 2 | 0 | 30.224 | 31.188 | 29.719 | 29.621 | 16.375 | 25.021 | 13.313 | 0 | 0 | 57.715 | 55.16 | 45.345 | 21.093 | 0 | 0 | 56.775 | 31.669 | [5 empty] | 0 | 0.603 | 53 | 2.7197 | 2.51 | 1.0943 | 0.92308 | 1.5869 | 58.3488
2005-10-02 | 10:02 | 0 | 20.274 | 0 | 2 | 0 | 30.055 | 30.779 | 29.67 | 29.575 | 16.647 | 25.141 | 13.56 | 0 | 0 | 57.813 | 55.167 | 45.308 | 21.15 | 0 | 0 | 56.804 | 31.75 | [5 empty] | 0 | 0.48 | 54 | 2.6477 | 2.4416 | 1.0914 | 0.92308 | 1.5185 | 57.3516
2005-10-02 | 10:03 | 0 | 20.274 | 0 | 2 | 0 | 29.96 | 30.489 | 29.621 | 29.526 | 16.154 | 25.068 | 13.61 | 0 | 0 | 57.715 | 55.137 | 45.278 | 21.118 | 0 | 0 | 56.706 | 31.742 | [5 empty] | 0 | 0.434 | 55 | 2.6332 | 2.4278 | 1.0908 | 0.92308 | 1.5047 | 57.1431
2005-10-02 | 10:04 | 0 | 20.274 | 0 | 3 | 0 | 29.935 | 30.296 | 29.477 | 29.43 | 16.426 | 24.997 | 13.487 | 0 | 0 | 57.672 | 55.092 | 45.301 | 21.093 | 0 | 0 | 56.729 | 31.742 | [5 empty] | 0 | 0.505 | 56 | 2.669 | 2.4618 | 1.0922 | 0.92308 | 1.5387 | 57.6519
2005-10-02 | 10:05 | 0 | 20.331 | 0 | 2 | 0 | 29.822 | 30.256 | 29.508 | 29.364 | 16.433 | 25.053 | 13.665 | 0 | 0 | 57.724 | 55.123 | 45.285 | 21.103 | 0 | 0 | 56.713 | 31.774 | [5 empty] | 0 | 0.458 | 57 | 2.6172 | 2.4125 | 1.0901 | 0.92308 | 1.4895 | 56.9111
2005-10-02 | 10:06 | 0 | 20.475 | 0 | 2 | 0 | 34.73 | 30.256 | 29.557 | 29.484 | 24.065 | 25.198 | 13.766 | 0 | 0 | 57.813 | 55.237 | 45.446 | 21.245 | 0 | 0 | 56.759 | 31.965 | [5 empty] | 0 | 5.246 | 58 | 2.5877 | 2.3846 | 1.0889 | 0.92308 | 1.4615 | 56.4776
2005-10-02 | 10:07 | 0 | 20.331 | 0 | 2 | 0 | 47.945 | 30.57 | 29.317 | 29.293 | 24.016 | 25.149 | 13.814 | 1 | 0 | 57.701 | 55.123 | 45.261 | 21.125 | 0 | 0 | 56.67 | 31.87 | [5 empty] | 0 | 18.652 | 59 | 2.5738 | 2.3713 | 1.0884 | 0.92308 | 1.4482 | 56.2681
2005-10-02 | 10:08 | 0 | 20.331 | 0 | 2 | 0 | 49.663 | 44.505 | 29.219 | 29.219 | 25.318 | 25.149 | 13.716 | 1 | 0 | 57.678 | 55.076 | 45.238 | 21.125 | 0 | 0 | 56.624 | 31.943 | [5 empty] | 0 | 20.444 | 60 | 2.6023 | 2.3984 | 1.0895 | 0.92308 | 1.4753 | 56.6935
2005-10-02 | 10:09 | 0 | 20.306 | 1 | 2 | 0 | 49.528 | 48.725 | 29.173 | 29.123 | 25.823 | 25.173 | 13.889 | 2 | 0 | 57.656 | 55.053 | 45.261 | 21.15 | 0 | 0 | 56.67 | 31.919 | [5 empty] | 0 | 20.405 | 61 | 2.5519 | 2.3505 | 1.0875 | 0.92308 | 1.4274 | 55.9362
2005-10-02 | 10:10 | 1 | 20.355 | 0 | 3 | 0 | 49.962 | 49.481 | 29.148 | 29.074 | 24.908 | 25.244 | 14.085 | 1 | 0 | 57.656 | 55.076 | 45.194 | 21.125 | 0 | 0 | 56.624 | 31.894 | [5 empty] | 20.355 | 20.888 | 62 | 2.4948 | 2.2963 | 1.0852 | 0.92308 | 1.3732 | 55.0412
2005-10-02 | 10:11 | 0 | 20.333 | 0 | 2 | 0 | 50.237 | 49.757 | 29.293 | 28.981 | 25.681 | 25.222 | 14.065 | 1 | 0 | 57.633 | 55.029 | 45.285 | 21.128 | 0 | 0 | 56.556 | 31.943 | [5 empty] | 0 | 21.256 | 63 | 2.5007 | 2.3018 | 1.0854 | 0.92308 | 1.3787 | 55.1344
2005-10-02 | 10:12 | 0 | 20.328 | 0 | 2 | 1 | 50.277 | 50.095 | 29.241 | 28.952 | 25.026 | 25.291 | 13.887 | 2 | 0 | 57.628 | 55.025 | 45.303 | 21.123 | 0 | 0 | 56.528 | 31.963 | [5 empty] | 0 | 21.325 | 64 | 2.5525 | 2.3511 | 1.0875 | 0.92308 | 1.428 | 55.9451
2005-10-02 | 10:13 | 0 | 20.304 | 0 | 2 | 0 | 50.186 | 50.324 | 29.361 | 28.927 | 24.663 | 25.387 | 13.688 | 1 | 0 | 57.605 | 55.025 | 45.233 | 21.098 | 0 | 0 | 56.597 | 31.987 | [5 empty] | 0 | 21.259 | 0 | 2.6105 | 2.4062 | 1.0899 | 0.92308 | 1.4831 | 56.8133
2005-10-02 | 10:14 | 0 | 20.358 | 0 | 2 | 0 | 50.237 | 50.375 | 29.511 | 29.222 | 24.813 | 25.222 | 13.522 | 2 | 0 | 57.656 | 55.006 | 45.285 | 21.248 | 0 | 0 | 56.579 | 32.039 | [5 empty] | 0 | 21.015 | 1 | 2.6588 | 2.4521 | 3.1687 | 3 | -0.54789 | -20.6067
2005-10-02 | 10:15 | 1 | 20.333 | 0 | 2 | 0 | 49.824 | 50.305 | 29.631 | 29.222 | 24.573 | 25.367 | 13.595 | 1 | 0 | 57.722 | 55.029 | 45.376 | 21.128 | 0 | 0 | 56.601 | 32.039 | [5 empty] | 20.333 | 20.602 | 2 | 2.6375 | 2.4319 | 3.1679 | 3 | -0.5681 | -21.5389
2005-10-02 | 10:16 | 0 | 20.333 | 0 | 2 | 0 | 49.435 | 50.305 | 29.825 | 29.342 | 24.573 | 25.585 | 13.645 | 1 | 0 | 57.745 | 55.029 | 45.285 | 21.128 | 0 | 0 | 56.556 | 32.088 | [5 empty] | 0 | 20.093 | 3 | 2.623 | 2.4181 | 3.1673 | 3 | -0.58194 | -22.1861
2005-10-02 | 10:17 | 0 | 20.448 | 0 | 2 | 0 | 49.474 | 50.048 | 29.915 | 29.531 | 24.882 | 25.602 | 13.836 | 2 | 0 | 57.829 | 55.139 | 45.394 | 21.292 | 0 | 0 | 56.64 | 32.228 | [5 empty] | 0 | 19.943 | 4 | 2.5674 | 2.3652 | 3.165 | 3 | -0.6348 | -24.726
2005-10-02 | 10:18 | 0 | 20.333 | 1 | 2 | 0 | 49.596 | 49.71 | 29.92 | 29.535 | 24.982 | 25.607 | 13.67 | 1 | 0 | 57.767 | 55.006 | 45.376 | 21.177 | 0 | 0 | 56.512 | 32.162 | [5 empty] | 0 | 20.061 | 5 | 2.6157 | 2.4111 | 3.167 | 3 | -0.58886 | -22.5124
2005-10-02 | 10:19 | 0 | 20.333 | 0 | 1 | 0 | 49.985 | 49.801 | 30.09 | 29.656 | 24.862 | 25.607 | 13.645 | 1 | 0 | 57.767 | 55.029 | 45.308 | 21.152 | 0 | 0 | 56.467 | 32.184 | [5 empty] | 0 | 20.329 | 6 | 2.623 | 2.4181 | 3.1673 | 3 | -0.58194 | -22.1861
2005-10-02 | 10:20 | 1 | 20.358 | 0 | 2 | 0 | 50.282 | 49.985 | 30.234 | 29.727 | 25.078 | 25.656 | 13.497 | 1 | 0 | 57.811 | 55.006 | 45.352 | 21.128 | 0 | 0 | 56.49 | 32.162 | [5 empty] | 20.358 | 20.555 | 7 | 2.6661 | 2.459 | 3.169 | 3 | -0.54097 | -20.2909
2005-10-02 | 10:21 | 0 | 20.333 | 0 | 2 | 0 | 50.214 | 50.329 | 30.379 | 29.847 | 25.247 | 25.681 | 13.421 | 1 | 0 | 57.834 | 55.029 | 45.331 | 21.128 | 0 | 0 | 56.512 | 32.184 | [5 empty] | 0 | 20.367 | 8 | 2.6882 | 2.4801 | 3.1699 | 3 | -0.51993 | -19.3413
2005-10-02 | 10:22 | 0 | 20.365 | 0 | 2 | 0 | 50.382 | 50.543 | 30.506 | 30.144 | 25.208 | 25.713 | 13.58 | 2 | 0 | 57.863 | 55.013 | 45.499 | 21.233 | 0 | 0 | 56.496 | 32.289 | [5 empty] | 0 | 20.238 | 9 | 2.6419 | 2.4361 | 3.1681 | 3 | -0.56394 | -21.3461
2005-10-02 | 10:23 | 0 | 20.34 | 0 | 2 | 0 | 50.543 | 50.588 | 30.722 | 30.288 | 25.279 | 25.737 | 13.454 | 1 | 0 | 57.84 | 55.06 | 45.362 | 21.159 | 0 | 0 | 56.474 | 32.314 | [5 empty] | 0 | 20.255 | 10 | 2.6786 | 2.4709 | 3.1695 | 3 | -0.52907 | -19.7517
2005-10-02 | 10:24 | 0 | 20.309 | 0 | 2 | 0 | 50.399 | 50.604 | 31.1 | 30.475 | 25.102 | 25.897 | 13.522 | 1 | 0 | 57.834 | 54.983 | 45.352 | 21.103 | 0 | 0 | 56.444 | 32.257 | [5 empty] | 0 | 19.924 | 11 | 2.6588 | 2.4521 | 3.1687 | 3 | -0.54789 | -20.6067
2005-10-02 | 10:25 | 0 | 20.333 | 0 | 2 | 0 | 50.581 | 50.674 | 31.244 | 30.69 | 25.392 | 25.897 | 13.547 | 2 | 0 | 57.811 | 54.983 | 45.49 | 21.103 | 0 | 0 | 56.378 | 32.282 | [5 empty] | 0 | 19.891 | 12 | 2.6515 | 2.4452 | 3.1684 | 3 | -0.55481 | -20.9243
2005-10-02 | 10:26 | 1 | 20.485 | 0 | 2 | 0 | 50.772 | 50.863 | 31.759 | 31.181 | 25.617 | 26.098 | 13.949 | 1 | 0 | 57.952 | 55.151 | 45.544 | 21.28 | 0 | 0 | 56.608 | 32.48 | [5 empty] | 20.485 | 19.591 | 13 | 2.5345 | 2.3339 | 3.1637 | 3 | -0.66608 | -26.2812
2005-10-02 | 10:27 | 0 | 20.365 | 0 | 2 | 0 | 50.84 | 50.795 | 31.975 | 31.325 | 25.639 | 25.978 | 14 | 1 | 0 | 57.886 | 55.013 | 45.406 | 21.159 | 0 | 0 | 56.451 | 32.314 | [5 empty] | 0 | 19.515 | 14 | 2.5196 | 2.3198 | 3.1631 | 3 | -0.6802 | -26.9963
2005-10-02 | 10:28 | 0 | 20.365 | 1 | 2 | 0 | 51.024 | 50.91 | 32.264 | 31.639 | 26.242 | 25.978 | 13.826 | 1 | 0 | 57.863 | 55.013 | 45.453 | 21.184 | 0 | 0 | 56.428 | 32.36 | [5 empty] | 0 | 19.385 | 15 | 2.5703 | 2.368 | 3.1652 | 3 | -0.63204 | -24.5903
2005-10-02 | 10:29 | 0 | 20.421 | 0 | 2 | 0 | 51.397 | 51.169 | 32.701 | 31.958 | 25.865 | 26.105 | 13.884 | 1 | 0 | 57.939 | 55.043 | 45.483 | 21.191 | 0 | 0 | 56.458 | 32.392 | [5 empty] | 0 | 19.439 | 16 | 2.5534 | 2.3519 | 3.1645 | 3 | -0.64809 | -25.3817
2005-10-02 | 10:30 | 0 | 20.365 | 0 | 2 | 0 | 51.552 | 51.437 | 33.094 | 32.336 | 25.906 | 26.073 | 13.728 | 2 | 0 | 57.84 | 54.968 | 45.476 | 21.135 | 0 | 0 | 56.339 | 32.36 | [5 empty] | 0 | 19.216 | 17 | 2.5988 | 2.3951 | 3.1663 | 3 | -0.60491 | -23.2765
2005-10-02 | 10:31 | 0 | 20.409 | 0 | 2 | 0 | 50.907 | 51.664 | 33.347 | 32.668 | 23.445 | 26.071 | 13.748 | 1 | 0 | 57.929 | 55.011 | 45.474 | 21.157 | 0 | 0 | 56.471 | 32.407 | [5 empty] | 0 | 18.239 | 18 | 2.593 | 2.3896 | 3.1661 | 3 | -0.61045 | -23.5423
2005-10-02 | 10:32 | 0 | 20.434 | 0 | 2 | 1 | 40.093 | 51.962 | 33.584 | 33.067 | 21.108 | 26.095 | 14.02 | 0 | 0 | 57.907 | 54.99 | 45.518 | 21.179 | 0 | 0 | 56.428 | 32.429 | [5 empty] | 0 | 7.026 | 19 | 2.5138 | 2.3143 | 3.1629 | 3 | -0.68574 | -27.2791
2005-10-02 | 10:33 | 0 | 20.409 | 0 | 2 | 0 | 36.287 | 46.321 | 33.818 | 33.208 | 19.968 | 26.166 | 14.02 | 1 | 0 | 57.907 | 54.99 | 45.565 | 21.179 | 0 | 0 | 56.405 | 32.453 | [5 empty] | 0 | 3.079 | 0 | 2.5138 | 2.3143 | 3.1629 | 3 | -0.68574 | -27.2791
2005-10-02 | 10:34 | 0 | 20.434 | 0 | 2 | 0 | 35.206 | 38.964 | 34.007 | 33.467 | 19.651 | 26.191 | 13.771 | 0 | 0 | 57.884 | 55.104 | 45.541 | 21.277 | 0 | 0 | 56.375 | 32.47 | [5 empty] | 0 | 1.739 | 1 | 2.5863 | 2.3832 | 0.81798 | 0.65217 | 1.731 | 66.9305
2005-10-02 | 10:35 | 0 | 20.434 | 0 | 2 | 0 | 34.828 | 36.426 | 34.148 | 33.818 | 18.465 | 26.117 | 13.723 | 0 | 0 | 57.861 | 54.99 | 45.611 | 21.179 | 0 | 0 | 56.382 | 32.527 | [5 empty] | 0 | 1.01 | 2 | 2.6003 | 2.3965 | 0.81854 | 0.65217 | 1.7443 | 67.0817
2005-10-02 | 10:36 | 0 | 20.409 | 0 | 2 | 0 | 34.711 | 35.581 | 34.335 | 33.912 | 17.972 | 26.117 | 13.748 | 0 | 0 | 57.884 | 54.99 | 45.541 | 21.179 | 0 | 0 | 56.359 | 32.527 | [5 empty] | 0 | 0.799 | 3 | 2.593 | 2.3896 | 0.81825 | 0.65217 | 1.7374 | 67.0031
2005-10-02 | 10:37 | 0 | 20.385 | 0 | 2 | 0 | 34.711 | 35.227 | 34.287 | 34.194 | 18.414 | 26.046 | 13.575 | 0 | 0 | 57.861 | 54.943 | 45.656 | 21.204 | 0 | 0 | 56.293 | 32.527 | [5 empty] | 0 | 0.517 | 4 | 2.6434 | 2.4374 | 0.82029 | 0.65217 | 1.7853 | 67.5378
2005-10-02 | 10:38 | 0 | 20.385 | 0 | 2 | 0 | 34.687 | 35.065 | 34.242 | 34.194 | 18.439 | 26.095 | 13.499 | 0 | 0 | 57.838 | 54.943 | 45.588 | 21.179 | 0 | 0 | 56.248 | 32.527 | [5 empty] | 0 | 0.493 | 5 | 2.6655 | 2.4585 | 0.82119 | 0.65217 | 1.8063 | 67.7662
2005-10-02 | 10:39 | 0 | 20.438 | 1 | 2 | 0 | 34.763 | 34.998 | 34.036 | 34.199 | 17.876 | 26.1 | 13.359 | 0 | 0 | 57.845 | 54.971 | 45.593 | 21.233 | 0 | 0 | 56.341 | 32.577 | [5 empty] | 0 | 0.564 | 6 | 2.7063 | 2.4972 | 0.82284 | 0.65217 | 1.8451 | 68.1773
2005-10-02 | 10:40 | 0 | 20.389 | 0 | 2 | 0 | 34.694 | 34.976 | 33.895 | 34.058 | 17.68 | 26.1 | 13.283 | 1 | 0 | 57.777 | 54.924 | 45.593 | 21.233 | 0 | 0 | 56.341 | 32.601 | [5 empty] | 0 | 0.636 | 7 | 2.7284 | 2.5183 | 0.82373 | 0.65217 | 1.8661 | 68.3953
2005-10-02 | 10:41 | 1 | 20.512 | 0 | 2 | 0 | 37.677 | 35.045 | 33.754 | 33.94 | 26.436 | 26.316 | 13.555 | 0 | 0 | 57.911 | 55.062 | 45.707 | 21.353 | 0 | 0 | 56.455 | 32.766 | [5 empty] | 20.512 | 3.737 | 8 | 2.6492 | 2.443 | 0.82052 | 0.65217 | 1.7908 | 67.5983
2005-10-02 | 10:42 | 0 | 20.414 | 0 | 2 | 0 | 47.747 | 34.952 | 33.283 | 33.658 | 23.04 | 26.002 | 13.653 | 0 | 0 | 57.731 | 54.971 | 45.798 | 21.257 | 0 | 0 | 56.432 | 32.742 | [5 empty] | 0 | 14.089 | 9 | 2.6206 | 2.4158 | 0.81937 | 0.65217 | 1.7637 | 67.2993
2005-10-02 | 10:43 | 0 | 20.389 | 0 | 2 | 0 | 38.313 | 46.12 | 33.024 | 33.283 | 20.197 | 26.051 | 13.876 | 0 | 0 | 57.71 | 54.901 | 45.546 | 21.208 | 0 | 0 | 56.321 | 32.673 | [5 empty] | 0 | 5.03 | 10 | 2.5557 | 2.3541 | 0.81674 | 0.65217 | 1.7019 | 66.594
2005-10-02 | 10:44 | 0 | 20.414 | 0 | 2 | 0 | 35.256 | 42.308 | 32.931 | 33.024 | 18.987 | 26.002 | 14.05 | 0 | 0 | 57.688 | 54.901 | 45.569 | 21.186 | 0 | 0 | 56.321 | 32.697 | [5 empty] | 0 | 2.232 | 11 | 2.505 | 2.306 | 0.81468 | 0.65217 | 1.6538 | 66.0184
2005-10-02 | 10:45 | 0 | 20.414 | 0 | 2 | 0 | 34.294 | 36.832 | 32.625 | 32.907 | 18.987 | 25.931 | 14.073 | 0 | 0 | 57.642 | 54.856 | 45.569 | 21.208 | 0 | 0 | 56.298 | 32.718 | [5 empty] | 0 | 1.387 | 12 | 2.4983 | 2.2996 | 0.81441 | 0.65217 | 1.6474 | 65.9405
2005-10-02 | 10:46 | 0 | 20.414 | 0 | 2 | 0 | 33.73 | 35.069 | 32.601 | 32.601 | 18.371 | 26.076 | 14.173 | 0 | 0 | 57.688 | 54.856 | 45.546 | 21.208 | 0 | 0 | 56.298 | 32.718 | [5 empty] | 0 | 1.129 | 13 | 2.4692 | 2.2719 | 0.81323 | 0.65217 | 1.6197 | 65.5972
2005-10-02 | 10:47 | 0 | 20.47 | 0 | 2 | 0 | 33.479 | 34.347 | 32.515 | 32.515 | 17.441 | 25.938 | 14.254 | 1 | 0 | 57.628 | 54.863 | 45.623 | 21.265 | 0 | 0 | 56.327 | 32.773 | [5 empty] | 0 | 0.964 | 14 | 2.4456 | 2.2495 | 0.81228 | 0.65217 | 1.5973 | 65.313
2005-10-02 | 10:48 | 0 | 20.438 | 0 | 2 | 0 | 33.096 | 33.895 | 32.483 | 32.531 | 17.285 | 25.882 | 14.073 | 0 | 0 | 57.599 | 54.81 | 45.546 | 21.208 | 0 | 0 | 56.275 | 32.697 | [5 empty] | 0 | 0.565 | 15 | 2.4983 | 2.2996 | 0.81441 | 0.65217 | 1.6474 | 65.9405
2005-10-02 | 10:49 | 0 | 20.414 | 0 | 2 | 0 | 32.907 | 33.495 | 32.387 | 32.483 | 17.014 | 25.86 | 14.347 | 0 | 0 | 57.553 | 54.786 | 45.546 | 21.208 | 0 | 0 | 56.275 | 32.718 | [5 empty] | 0 | 0.424 | 16 | 2.4186 | 2.2238 | 0.81118 | 0.65217 | 1.5716 | 64.98
2005-10-02 | 10:50 | 0 | 20.438 | 0 | 2 | 0 | 32.742 | 33.237 | 32.267 | 32.291 | 17.21 | 25.86 | 14.445 | 0 | 0 | 57.576 | 54.81 | 45.546 | 21.233 | 0 | 0 | 56.252 | 32.749 | [5 empty] | 0 | 0.451 | 17 | 2.39 | 2.1966 | 0.81002 | 0.65217 | 1.5445 | 64.6209
2005-10-02 | 10:51 | 0 | 20.387 | 1 | 2 | 0 | 32.622 | 33.067 | 32.071 | 32.215 | 18.17 | 25.83 | 14.145 | 0 | 0 | 57.526 | 54.737 | 45.45 | 21.206 | 0 | 0 | 56.225 | 32.716 | [5 empty] | 0 | 0.407 | 18 | 2.4774 | 2.2797 | 0.81356 | 0.65217 | 1.6275 | 65.6941
2005-10-02 | 10:52 | 0 | 20.441 | 0 | 2 | 0 | 33.003 | 32.909 | 31.811 | 32.1 | 27.956 | 25.74 | 14.176 | 0 | 0 | 57.487 | 54.765 | 45.502 | 21.189 | 0 | 0 | 56.232 | 32.768 | [5 empty] | 0 | 0.903 | 19 | 2.4683 | 2.2711 | 0.8132 | 0.65217 | 1.6189 | 65.5867
2005-10-02 | 10:53 | 0 | 20.436 | 0 | 2 | 0 | 47.651 | 32.763 | 31.637 | 31.83 | 23.182 | 25.784 | 14.294 | 0 | 0 | 57.437 | 54.714 | 45.474 | 21.159 | 0 | 0 | 56.159 | 32.74 | [5 empty] | 0 | 15.821 | 20 | 2.434 | 2.2384 | 0.8118 | 0.65217 | 1.5862 | 65.1707
2005-10-02 | 10:54 | 0 | 20.465 | 0 | 3 | 0 | 37.586 | 42.59 | 31.352 | 31.617 | 19.782 | 25.813 | 14.472 | 0 | 0 | 57.441 | 54.719 | 45.434 | 21.211 | 0 | 0 | 56.209 | 32.768 | [5 empty] | 0 | 5.969 | 21 | 2.3822 | 2.1892 | 0.8097 | 0.65217 | 1.537 | 64.5205
2005-10-02 | 10:55 | 0 | 20.465 | 0 | 2 | 0 | 33.802 | 42.049 | 31.208 | 31.472 | 17.632 | 25.715 | 14.372 | 0 | 0 | 57.418 | 54.695 | 45.502 | 21.211 | 0 | 0 | 56.209 | 32.768 | [5 empty] | 0 | 2.33 | 22 | 2.4113 | 2.2168 | 0.81088 | 0.65217 | 1.5647 | 64.8892
2005-10-02 | 10:56 | 0 | 20.61 | 0 | 2 | 0 | 32.744 | 35.682 | 31.183 | 31.377 | 18.374 | 25.909 | 14.472 | 1 | 0 | 57.507 | 54.81 | 45.707 | 21.356 | 0 | 0 | 56.275 | 32.933 | [5 empty] | 0 | 1.367 | 23 | 2.3822 | 2.1892 | 0.8097 | 0.65217 | 1.537 | 64.5205
2005-10-02 | 10:57 | 0 | 20.49 | 0 | 2 | 0 | 32.027 | 33.45 | 31.063 | 31.041 | 16.72 | 25.813 | 14.52 | 0 | 0 | 57.441 | 54.674 | 45.411 | 21.189 | 0 | 0 | 56.209 | 32.768 | [5 empty] | 0 | 0.986 | 24 | 2.3682 | 2.1759 | 0.80914 | 0.65217 | 1.5237 | 64.3402
2005-10-02 | 10:58 | 0 | 20.522 | 0 | 2 | 0 | 31.723 | 32.658 | 31.193 | 30.975 | 16.011 | 25.796 | 14.259 | 0 | 0 | 57.471 | 54.705 | 45.464 | 21.221 | 0 | 0 | 56.238 | 32.823 | [5 empty] | 0 | 0.748 | 25 | 2.4442 | 2.2481 | 0.81222 | 0.65217 | 1.5959 | 65.2953
2005-10-02 | 10:59 | 0 | 20.522 | 0 | 2 | 0 | 31.529 | 32.179 | 31.144 | 30.999 | 15.837 | 25.747 | 14.331 | 0 | 0 | 57.405 | 54.705 | 45.485 | 21.221 | 0 | 0 | 56.261 | 32.775 | [5 empty] | 0 | 0.53 | 26 | 2.4232 | 2.2282 | 0.81137 | 0.65217 | 1.576 | 65.0378
2005-10-02 | 11:00 | 0 | 20.522 | 0 | 2 | 0 | 31.409 | 31.938 | 31.024 | 30.975 | 15.961 | 25.676 | 14.505 | 0 | 0 | 57.405 | 54.681 | 45.418 | 21.221 | 0 | 0 | 56.261 | 32.799 | [5 empty] | 0 | 0.434 | 27 | 2.3725 | 2.18 | 0.80931 | 0.65217 | 1.5278 | 64.3968
2005-10-02 | 11:01 | 0 | 20.497 | 0 | 2 | 0 | 31.313 | 31.674 | 30.879 | 30.95 | 16.134 | 25.651 | 14.553 | 0 | 0 | 57.382 | 54.658 | 45.418 | 21.267 | 0 | 0 | 56.238 | 32.845 | [5 empty] | 0 | 0.363 | 28 | 2.3586 | 2.1667 | 0.80875 | 0.65217 | 1.5146 | 64.2151
2005-10-02 | 11:02 | 0 | 20.529 | 0 | 2 | 0 | 31.296 | 31.61 | 30.791 | 30.862 | 16.587 | 25.637 | 14.364 | 0 | 0 | 57.343 | 54.642 | 45.516 | 21.228 | 0 | 0 | 56.268 | 32.876 | [5 empty] | 0 | 0.434 | 29 | 2.4136 | 2.219 | 0.81098 | 0.65217 | 1.5669 | 64.9183
2005-10-02 | 11:03 | 0 | 20.529 | 1 | 2 | 0 | 31.296 | 31.536 | 30.646 | 30.671 | 23.83 | 25.588 | 14.339 | 0 | 0 | 57.343 | 54.665 | 45.471 | 21.228 | 0 | 0 | 56.245 | 32.854 | [5 empty] | 0 | 0.625 | 30 | 2.4209 | 2.226 | 0.81127 | 0.65217 | 1.5738 | 65.009
2005-10-02 | 11:04 | 0 | 20.522 | 0 | 2 | 0 | 47.138 | 31.409 | 30.374 | 30.519 | 22.738 | 25.676 | 14.331 | 0 | 0 | 57.359 | 54.588 | 45.371 | 21.196 | 0 | 0 | 56.193 | 32.799 | [5 empty] | 0 | 16.619 | 31 | 2.4232 | 2.2282 | 0.81137 | 0.65217 | 1.576 | 65.0378
2005-10-02 | 11:05 | 0 | 20.497 | 0 | 2 | 0 | 37.71 | 38.626 | 30.205 | 30.47 | 20.377 | 25.482 | 14.382 | 1 | 0 | 57.27 | 54.567 | 45.371 | 21.196 | 0 | 0 | 56.216 | 32.799 | [5 empty] | 0 | 7.24 | 32 | 2.4084 | 2.2141 | 0.81077 | 0.65217 | 1.5619 | 64.8527
2005-10-02 | 11:06 | 0 | 20.497 | 0 | 2 | 0 | 32.893 | 42.528 | 30.036 | 30.325 | 17.788 | 25.436 | 14.404 | 0 | 0 | 57.247 | 54.544 | 45.418 | 21.221 | 0 | 0 | 56.147 | 32.869 | [5 empty] | 0 | 2.568 | 33 | 2.402 | 2.208 | 0.81051 | 0.65217 | 1.5558 | 64.7722
2005-10-02 | 11:07 | 0 | 20.529 | 0 | 2 | 0 | 31.465 | 35.11 | 30.043 | 30.043 | 17.13 | 25.443 | 14.512 | 0 | 0 | 57.277 | 54.574 | 45.401 | 21.253 | 0 | 0 | 56.2 | 32.807 | [5 empty] | 0 | 1.422 | 34 | 2.3705 | 2.1781 | 0.80923 | 0.65217 | 1.5259 | 64.3704
2005-10-02 | 11:08 | 0 | 20.505 | 0 | 2 | 0 | 30.862 | 32.5 | 29.972 | 29.923 | 17.575 | 25.539 | 14.661 | 0 | 0 | 57.277 | 54.551 | 45.378 | 21.228 | 0 | 0 | 56.156 | 32.759 | [5 empty] | 0 | 0.939 | 35 | 2.3271 | 2.1368 | 0.80747 | 0.65217 | 1.4847 | 63.7983
2005-10-02 | 11:09 | 0 | 20.534 | 0 | 2 | 0 | 30.58 | 31.544 | 30.072 | 29.952 | 17.011 | 25.666 | 14.593 | 0 | 0 | 57.304 | 54.579 | 45.362 | 21.257 | 0 | 0 | 56.114 | 32.766 | [5 empty] | 0 | 0.628 | 36 | 2.3469 | 2.1557 | 0.80828 | 0.65217 | 1.5035 | 64.062
2005-10-02 | 11:10 | 0 | 20.559 | 0 | 2 | 0 | 30.386 | 31.134 | 29.977 | 29.857 | 16.863 | 25.521 | 14.616 | 1 | 0 | 57.281 | 54.555 | 45.453 | 21.282 | 0 | 0 | 56.068 | 32.787 | [5 empty] | 0 | 0.529 | 37 | 2.3402 | 2.1493 | 0.80801 | 0.65217 | 1.4971 | 63.9733
2005-10-02 | 11:11 | 0 | 20.703 | 0 | 2 | 0 | 30.411 | 30.94 | 30.05 | 30.026 | 16.222 | 25.691 | 14.839 | 0 | 0 | 57.373 | 54.719 | 45.499 | 21.427 | 0 | 0 | 56.252 | 32.931 | [5 empty] | 0 | 0.385 | 38 | 2.2753 | 2.0876 | 0.80537 | 0.65217 | 1.4354 | 63.0863
2005-10-02 | 11:12 | 0 | 20.583 | 0 | 2 | 0 | 30.291 | 30.629 | 29.832 | 29.881 | 15.951 | 25.401 | 14.814 | 0 | 0 | 57.238 | 54.511 | 45.385 | 21.282 | 0 | 0 | 56.117 | 32.814 | [5 empty] | 0 | 0.41 | 39 | 2.2826 | 2.0945 | 0.80567 | 0.65217 | 1.4423 | 63.1882
2005-10-02 | 11:13 | 0 | 20.608 | 0 | 2 | 0 | 30.217 | 30.484 | 29.832 | 29.786 | 17.037 | 25.521 | 14.716 | 0 | 0 | 57.238 | 54.558 | 45.294 | 21.282 | 0 | 0 | 56.093 | 32.814 | [5 empty] | 0 | 0.431 | 40 | 2.3111 | 2.1216 | 0.80683 | 0.65217 | 1.4694 | 63.5817
2005-10-02 | 11:14 | 0 | 20.703 | 1 | 2 | 0 | 30.291 | 30.555 | 29.761 | 29.93 | 21.017 | 25.713 | 14.716 | 0 | 0 | 57.261 | 54.511 | 45.341 | 21.402 | 0 | 0 | 56.093 | 32.952 | [5 empty] | 0 | 0.361 | 41 | 2.3111 | 2.1216 | 0.80683 | 0.65217 | 1.4694 | 63.5817
2005-10-02 | 11:15 | 0 | 20.559 | 0 | 2 | 0 | 45.593 | 30.34 | 29.616 | 29.641 | 23.185 | 25.423 | 14.641 | 0 | 0 | 57.215 | 54.467 | 45.294 | 21.233 | 0 | 0 | 56.047 | 32.79 | [5 empty] | 0 | 15.952 | 42 | 2.3329 | 2.1424 | 0.80771 | 0.65217 | 1.4902 | 63.8763
2005-10-02 | 11:16 | 0 | 20.559 | 0 | 2 | 0 | 38.217 | 35.115 | 29.472 | 29.521 | 19.483 | 25.377 | 14.593 | 0 | 0 | 57.195 | 54.467 | 45.317 | 21.233 | 0 | 0 | 55.979 | 32.835 | [5 empty] | 0 | 8.696 | 43 | 2.3469 | 2.1557 | 0.80828 | 0.65217 | 1.5035 | 64.062
2005-10-02 | 11:17 | 0 | 20.559 | 0 | 2 | 0 | 32.387 | 42.846 | 29.256 | 29.472 | 18.495 | 25.352 | 14.666 | 1 | 0 | 57.149 | 54.42 | 45.385 | 21.257 | 0 | 0 | 55.932 | 32.859 | [5 empty] | 0 | 2.915 | 44 | 2.3257 | 2.1355 | 0.80742 | 0.65217 | 1.4833 | 63.7787
2005-10-02 | 11:18 | 0 | 20.642 | 0 | 3 | 0 | 30.71 | 34.89 | 29.312 | 29.241 | 18.11 | 25.316 | 14.603 | 0 | 0 | 57.181 | 54.453 | 45.303 | 21.292 | 0 | 0 | 55.988 | 32.893 | [5 empty] | 0 | 1.469 | 45 | 2.344 | 2.1529 | 0.80816 | 0.65217 | 1.5007 | 64.0235
2005-10-02 | 11:19 | 0 | 20.593 | 0 | 2 | 0 | 30.06 | 31.769 | 29.241 | 29.192 | 17.245 | 25.316 | 14.676 | 0 | 0 | 57.181 | 54.453 | 45.303 | 21.267 | 0 | 0 | 56.079 | 32.869 | [5 empty] | 0 | 0.868 | 46 | 2.3227 | 2.1327 | 0.8073 | 0.65217 | 1.4805 | 63.7395
2005-10-02 | 11:20 | 0 | 20.593 | 0 | 2 | 0 | 29.795 | 30.71 | 29.192 | 29.121 | 17.097 | 25.411 | 14.628 | 0 | 0 | 57.227 | 54.429 | 45.327 | 21.292 | 0 | 0 | 56.058 | 32.893 | [5 empty] | 0 | 0.674 | 47 | 2.3367 | 2.146 | 0.80786 | 0.65217 | 1.4938 | 63.9269
2005-10-02 | 11:21 | 0 | 20.647 | 0 | 2 | 0 | 29.631 | 30.354 | 29.246 | 29.126 | 16.534 | 25.296 | 14.658 | 0 | 0 | 57.186 | 54.457 | 45.355 | 21.321 | 0 | 0 | 56.086 | 32.921 | [5 empty] | 0 | 0.505 | 48 | 2.328 | 2.1377 | 0.80751 | 0.65217 | 1.4855 | 63.81
2005-10-02 | 11:22 | 0 | 20.647 | 0 | 2 | 0 | 29.56 | 30.041 | 29.271 | 29.126 | 16.83 | 25.367 | 14.706 | 0 | 0 | 57.208 | 54.457 | 45.355 | 21.346 | 0 | 0 | 56.086 | 32.921 | [5 empty] | 0 | 0.434 | 49 | 2.314 | 2.1244 | 0.80694 | 0.65217 | 1.4722 | 63.6213
2005-10-02 | 11:23 | 0 | 20.647 | 0 | 2 | 0 | 29.462 | 29.8 | 29.077 | 29.101 | 17.2 | 25.222 | 14.681 | 0 | 0 | 57.163 | 54.411 | 45.378 | 21.321 | 0 | 0 | 56.063 | 32.945 | [5 empty] | 0 | 0.361 | 50 | 2.3213 | 2.1313 | 0.80724 | 0.65217 | 1.4791 | 63.7199
2005-10-02 | 11:24 | 0 | 20.647 | 0 | 2 | 0 | 29.391 | 29.729 | 29.052 | 29.006 | 16.928 | 25.271 | 14.807 | 0 | 0 | 57.163 | 54.411 | 45.285 | 21.321 | 0 | 0 | 56.04 | 32.945 | [5 empty] | 0 | 0.385 | 51 | 2.2846 | 2.0964 | 0.80575 | 0.65217 | 1.4442 | 63.2166
2005-10-02 | 11:25 | 0 | 20.647 | 0 | 2 | 0 | 29.32 | 29.631 | 28.932 | 29.052 | 18.459 | 25.176 | 14.807 | 0 | 0 | 57.097 | 54.366 | 45.355 | 21.297 | 0 | 0 | 56.016 | 32.921 | [5 empty] | 0 | 0.268 | 52 | 2.2846 | 2.0964 | 0.80575 | 0.65217 | 1.4442 | 63.2166
2005-10-02 | 11:26 | 1 | 20.647 | 1 | 2 | 0 | 41.968 | 29.607 | 28.886 | 28.91 | 23.682 | 25.271 | 14.952 | 0 | 0 | 57.119 | 54.39 | 45.446 | 21.321 | 0 | 0 | 55.993 | 32.945 | [5 empty] | 20.647 | 13.058 | 53 | 2.2424 | 2.0563 | 0.80404 | 0.65217 | 1.4041 | 62.6171
2005-10-02 | 11:27 | 0 | 20.671 | 0 | 2 | 0 | 48.174 | 32.137 | 28.765 | 28.788 | 25.271 | 25.247 | 15.249 | 1 | 0 | 57.119 | 54.366 | 45.264 | 21.346 | 0 | 0 | 55.972 | 32.969 | [5 empty] | 0 | 19.386 | 54 | 2.1559 | 1.9741 | 0.80054 | 0.65217 | 1.3219 | 61.3158
2005-10-02 | 11:28 | 0 | 20.671 | 0 | 2 | 0 | 48.748 | 45.401 | 28.692 | 28.765 | 25.345 | 25.296 | 15.201 | 1 | 0 | 57.119 | 54.343 | 45.264 | 21.297 | 0 | 0 | 56.016 | 32.921 | [5 empty] | 0 | 19.983 | 55 | 2.1699 | 1.9874 | 0.8011 | 0.65217 | 1.3352 | 61.5332
2005-10-02 | 11:29 | 0 | 20.679 | 0 | 2 | 0 | 48.802 | 48.366 | 28.748 | 28.724 | 24.533 | 25.208 | 15.382 | 2 | 0 | 57.103 | 54.35 | 45.385 | 21.378 | 0 | 0 | 55.979 | 32.952 | [5 empty] | 0 | 20.078 | 56 | 2.1172 | 1.9373 | 0.79897 | 0.65217 | 1.2851 | 60.6986
2005-10-02 | 11:30 | 1 | 20.725 | 0 | 2 | 0 | 48.457 | 48.846 | 28.797 | 28.699 | 24.148 | 25.232 | 15.282 | 1 | 0 | 57.081 | 54.35 | 45.271 | 21.378 | 0 | 0 | 55.956 | 32.976 | [5 empty] | 20.725 | 19.758 | 57 | 2.1463 | 1.9649 | 0.80015 | 0.65217 | 1.3128 | 61.1648
2005-10-02 | 11:31 | 0 | 20.725 | 0 | 2 | 0 | 48.779 | 48.664 | 28.748 | 28.724 | 24.026 | 25.159 | 15.209 | 1 | 0 | 57.081 | 54.306 | 45.294 | 21.378 | 0 | 0 | 55.909 | 32.976 | [5 empty] | 0 | 20.055 | 58 | 2.1675 | 1.9851 | 0.80101 | 0.65217 | 1.333 | 61.4972
2005-10-02 | 11:32 | 0 | 20.725 | 0 | 2 | 0 | 49.582 | 48.457 | 28.942 | 28.579 | 24.148 | 25.254 | 15.259 | 2 | 0 | 57.103 | 54.327 | 45.315 | 21.329 | 0 | 0 | 55.979 | 32.929 | [5 empty] | 0 | 21.003 | 59 | 2.153 | 1.9713 | 0.80042 | 0.65217 | 1.3191 | 61.2702
2005-10-02 | 11:33 | 0 | 20.703 | 0 | 1 | 0 | 50.728 | 48.779 | 29.084 | 28.628 | 23.906 | 25.279 | 15.307 | 1 | 0 | 57.149 | 54.306 | 45.271 | 21.353 | 0 | 0 | 55.932 | 32.929 | [5 empty] | 0 | 22.1 | 60 | 2.139 | 1.958 | 0.79985 | 0.65217 | 1.3058 | 61.0494
2005-10-02 | 11:34 | 0 | 20.725 | 0 | 2 | 0 | 42.611 | 49.558 | 29.084 | 28.628 | 21.593 | 25.159 | 15.184 | 0 | 0 | 57.126 | 54.327 | 45.408 | 21.353 | 0 | 0 | 55.909 | 32.929 | [5 empty] | 0 | 13.983 | 61 | 2.1748 | 1.9921 | 0.8013 | 0.65217 | 1.3399 | 61.6095
2005-10-02 | 11:35 | 0 | 20.679 | 1 | 1 | 0 | 34.55 | 50.268 | 29.133 | 28.773 | 20.194 | 25.183 | 15.332 | 1 | 0 | 57.149 | 54.327 | 45.453 | 21.353 | 0 | 0 | 55.865 | 32.976 | [5 empty] | 0 | 5.777 | 62 | 2.1317 | 1.9511 | 0.79956 | 0.65217 | 1.2989 | 60.9333
2005-10-02 | 11:36 | 0 | 20.735 | 0 | 2 | 0 | 31.887 | 43.676 | 29.214 | 28.851 | 19.118 | 25.24 | 15.267 | 0 | 0 | 57.199 | 54.336 | 45.439 | 21.336 | 0 | 0 | 55.848 | 32.984 | [5 empty] | 0 | 3.036 | 63 | 2.1506 | 1.9691 | 0.80032 | 0.65217 | 1.3169 | 61.2336
2005-10-02 | 11:37 | 0 | 20.743 | 0 | 1 | 0 | 30.955 | 36.328 | 29.317 | 28.932 | 18.361 | 25.222 | 15.347 | 0 | 0 | 57.229 | 54.366 | 45.376 | 21.392 | 0 | 0 | 55.902 | 33.039 | [5 empty] | 0 | 2.023 | 64 | 2.1274 | 1.947 | 0.79938 | 0.65217 | 1.2948 | 60.8632
2005-10-02 | 11:38 | 0 | 20.686 | 0 | 2 | 0 | 30.538 | 33.149 | 29.19 | 29.07 | 18.452 | 25.215 | 15.118 | 0 | 0 | 57.222 | 54.313 | 45.369 | 21.385 | 0 | 0 | 55.848 | 33.055 | [5 empty] | 0 | 1.468 | 65 | 2.194 | 2.0103 | 0.80208 | 0.65217 | 1.3582 | 61.9025
2005-10-02 | 11:39 | 0 | 20.711 | 0 | 1 | 0 | 30.298 | 31.791 | 29.116 | 28.9 | 18.057 | 25.19 | 15.292 | 0 | 0 | 57.222 | 54.313 | 45.462 | 21.36 | 0 | 0 | 55.872 | 33.077 | [5 empty] | 0 | 1.398 | 66 | 2.1434 | 1.9622 | 0.80003 | 0.65217 | 1.31 | 61.1187
2005-10-02 | 11:40 | 0 | 20.718 | 0 | 2 | 0 | 30.136 | 31.22 | 29.077 | 28.981 | 18.014 | 25.222 | 15.249 | 0 | 0 | 57.252 | 54.343 | 45.492 | 21.392 | 0 | 0 | 55.925 | 33.132 | [5 empty] | 0 | 1.155 | 67 | 2.1559 | 1.9741 | 0.80054 | 0.65217 | 1.3219 | 61.3158
2005-10-02 | 11:41 | 0 | 20.743 | 0 | 1 | 0 | 29.991 | 30.81 | 28.981 | 28.932 | 17.942 | 25.367 | 15.176 | 0 | 0 | 57.208 | 54.32 | 45.355 | 21.392 | 0 | 0 | 55.902 | 33.132 | [5 empty] | 0 | 1.059 | 68 | 2.1771 | 1.9943 | 0.8014 | 0.65217 | 1.3421 | 61.6453
2005-10-02 | 11:42 | 0 | 20.718 | 0 | 2 | 0 | 29.871 | 30.546 | 28.763 | 28.981 | 17.67 | 25.222 | 15.199 | 0 | 0 | 57.208 | 54.296 | 45.355 | 21.417 | 0 | 0 | 55.879 | 33.108 | [5 empty] | 0 | 0.89 | 69 | 2.1705 | 1.9879 | 0.80113 | 0.65217 | 1.3357 | 61.5422
2005-10-02 | 11:43 | 0 | 20.718 | 0 | 2 | 0 | 29.776 | 30.376 | 28.643 | 28.812 | 23.874 | 25.296 | 15.347 | 1 | 0 | 57.208 | 54.296 | 45.355 | 21.392 | 0 | 0 | 55.855 | 33.086 | [5 empty] | 0 | 0.964 | 70 | 2.1274 | 1.947 | 0.79938 | 0.65217 | 1.2948 | 60.8632
2005-10-02 | 11:44 | 0 | 20.718 | 0 | 1 | 0 | 46.982 | 30.065 | 28.498 | 28.572 | 23.658 | 25.441 | 15.274 | 0 | 0 | 57.208 | 54.273 | 45.261 | 21.392 | 0 | 0 | 55.879 | 33.062 | [5 empty] | 0 | 18.41 | 71 | 2.1486 | 1.9672 | 0.80024 | 0.65217 | 1.315 | 61.2015
2005-10-02 | 11:45 | 0 | 20.747 | 0 | 2 | 0 | 39.294 | 32.188 | 28.336 | 28.481 | 19.626 | 25.276 | 15.254 | 0 | 0 | 57.144 | 54.257 | 45.336 | 21.422 | 0 | 0 | 55.86 | 33.091 | [5 empty] | 0 | 10.813 | 72 | 2.1544 | 1.9727 | 0.80048 | 0.65217 | 1.3205 | 61.293
2005-10-02 | 11:46 | 0 | 20.723 | 0 | 2 | 0 | 32.311 | 44.51 | 28.143 | 28.263 | 17.725 | 25.347 | 15.304 | 0 | 0 | 57.122 | 54.257 | 45.404 | 21.397 | 0 | 0 | 55.837 | 33.091 | [5 empty] | 0 | 4.048 | 73 | 2.1399 | 1.9589 | 0.79989 | 0.65217 | 1.3067 | 61.0633
2005-10-02 | 11:47 | 0 | 20.747 | 1 | 2 | 0 | 30.215 | 37.509 | 28.167 | 28.118 | 17.057 | 25.325 | 15.279 | 1 | 0 | 57.144 | 54.257 | 45.268 | 21.446 | 0 | 0 | 55.86 | 33.067 | [5 empty] | 0 | 2.097 | 74 | 2.1472 | 1.9658 | 0.80018 | 0.65217 | 1.3136 | 61.1786
2005-10-02 | 11:48 | 0 | 20.772 | 0 | 1 | 0 | 29.445 | 32.407 | 28.192 | 28.023 | 16.959 | 25.301 | 15.377 | 0 | 0 | 57.078 | 54.233 | 45.268 | 21.422 | 0 | 0 | 55.816 | 33.091 | [5 empty] | 0 | 1.422 | 75 | 2.1186 | 1.9386 | 0.79903 | 0.65217 | 1.2865 | 60.7223
2005-10-02 | 11:49 | 0 | 20.747 | 0 | 2 | 0 | 29.082 | 30.575 | 28.383 | 27.998 | 16.687 | 25.325 | 15.181 | 0 | 0 | 57.078 | 54.21 | 45.245 | 21.397 | 0 | 0 | 55.816 | 33.043 | [5 empty] | 0 | 1.084 | 76 | 2.1757 | 1.9929 | 0.80134 | 0.65217 | 1.3407 | 61.6229
2005-10-02 | 11:50 | 0 | 20.779 | 0 | 2 | 0 | 28.873 | 29.862 | 28.56 | 27.959 | 17.042 | 25.333 | 15.066 | 0 | 0 | 57.085 | 54.217 | 45.275 | 21.405 | 0 | 0 | 55.823 | 33.051 | [5 empty] | 0 | 0.914 | 77 | 2.2092 | 2.0247 | 0.8027 | 0.65217 | 1.3726 | 62.1297
2005-10-02 | 11:51 | 0 | 20.796 | 0 | 1 | 0 | 28.746 | 29.494 | 28.697 | 28.241 | 16.886 | 25.23 | 15.058 | 0 | 0 | 57.055 | 54.187 | 45.315 | 21.471 | 0 | 0 | 55.862 | 33.067 | [5 empty] | 0 | 0.505 | 78 | 2.2115 | 2.0269 | 0.80279 | 0.65217 | 1.3748 | 62.1644
2005-10-02 | 11:52 | 0 | 20.796 | 0 | 2 | 0 | 28.697 | 29.204 | 28.795 | 28.385 | 16.22 | 25.205 | 15.033 | 0 | 0 | 57.055 | 54.187 | 45.268 | 21.446 | 0 | 0 | 55.862 | 33.046 | [5 empty] | 0 | 0.312 | 79 | 2.2188 | 2.0339 | 0.80308 | 0.65217 | 1.3817 | 62.2723
2005-10-02 | 11:53 | 0 | 20.772 | 0 | 2 | 0 | 28.721 | 29.084 | 28.842 | 28.552 | 15.749 | 25.325 | 14.96 | 0 | 0 | 57.055 | 54.187 | 45.245 | 21.422 | 0 | 0 | 55.816 | 33.067 | [5 empty] | 0 | 0.169 | 80 | 2.24 | 2.0541 | 0.80395 | 0.65217 | 1.4019 | 62.5834
2005-10-02 | 11:54 | 0 | 20.747 | 0 | 1 | 0 | 28.866 | 28.962 | 28.77 | 28.675 | 20.023 | 25.276 | 14.736 | 0 | 0 | 57.033 | 54.166 | 45.268 | 21.4 | 0 | 0 | 55.792 | 33.022 | [5 empty] | 0 | 0.191 | 81 | 2.3053 | 2.1161 | 0.80659 | 0.65217 | 1.4639 | 63.5022
2005-10-02 | 11:55 | 1 | 20.779 | 0 | 2 | 0 | 44.145 | 29.018 | 28.827 | 28.658 | 23.261 | 25.357 | 14.917 | 0 | 0 | 57.019 | 54.173 | 45.229 | 21.454 | 0 | 0 | 55.799 | 33.053 | [5 empty] | 20.779 | 15.487 | 82 | 2.2526 | 2.066 | 0.80445 | 0.65217 | 1.4138 | 62.7639
2005-10-02 | 11:56 | 0 | 20.779 | 0 | 2 | 0 | 41.183 | 29.982 | 28.682 | 28.609 | 19.535 | 25.188 | 14.844 | 1 | 0 | 56.996 | 54.149 | 45.322 | 21.454 | 0 | 0 | 55.778 | 33.098 | [5 empty] | 0 | 12.574 | 83 | 2.2738 | 2.0862 | 0.80531 | 0.65217 | 1.434 | 63.0658
2005-10-02 | 11:57 | 0 | 20.779 | 0 | 2 | 0 | 32.888 | 43.463 | 28.658 | 28.584 | 17.708 | 25.188 | 15.116 | 0 | 0 | 56.973 | 54.126 | 45.229 | 21.432 | 0 | 0 | 55.755 | 33.029 | [5 empty] | 0 | 4.304 | 84 | 2.1946 | 2.0109 | 0.80211 | 0.65217 | 1.3587 | 61.9113
2005-10-02 | 11:58 | 0 | 20.757 | 1 | 1 | 0 | 30.416 | 38.669 | 28.633 | 28.488 | 17.512 | 25.164 | 15.018 | 0 | 0 | 56.95 | 54.103 | 45.229 | 21.432 | 0 | 0 | 55.755 | 33.005 | [5 empty] | 0 | 1.928 | 85 | 2.2232 | 2.038 | 0.80326 | 0.65217 | 1.3858 | 62.3367
2005-10-02 | 11:59 | 0 | 20.757 | 0 | 2 | 0 | 29.597 | 32.816 | 28.682 | 28.488 | 16.82 | 25.262 | 14.917 | 0 | 0 | 56.93 | 54.103 | 45.229 | 21.407 | 0 | 0 | 55.755 | 32.957 | [5 empty] | 0 | 1.109 | 86 | 2.2526 | 2.066 | 0.80445 | 0.65217 | 1.4138 | 62.7639
2005-10-02 | 12:00 | 0 | 20.787 | 0 | 2 | 0 | 29.337 | 30.83 | 28.663 | 28.469 | 16.109 | 25.193 | 14.998 | 1 | 0 | 56.957 | 54.131 | 45.28 | 21.461 | 0 | 0 | 55.76 | 32.986 | [5 empty] | 0 | 0.868 | 87 | 2.229 | 2.0436 | 0.8035 | 0.65217 | 1.3914 | 62.4222
2005-10-02 | 12:01 | 0 | 20.794 | 0 | 1 | 0 | 29.199 | 30.068 | 28.839 | 28.525 | 15.772 | 25.178 | 15.03 | 0 | 0 | 56.919 | 54.117 | 45.31 | 21.493 | 0 | 0 | 55.767 | 33.017 | [5 empty] | 0 | 0.674 | 88 | 2.2197 | 2.0347 | 0.80312 | 0.65217 | 1.3825 | 62.2852
2005-10-02 | 12:02 | 0 | 20.809 | 0 | 2 | 0 | 29.097 | 29.722 | 28.783 | 28.447 | 16.011 | 25.146 | 15.171 | 0 | 0 | 56.912 | 54.086 | 45.257 | 21.461 | 0 | 0 | 55.806 | 33.01 | [5 empty] | 0 | 0.65 | 89 | 2.1786 | 1.9957 | 0.80146 | 0.65217 | 1.3435 | 61.6676
2005-10-02 | 12:03 | 0 | 20.787 | 0 | 2 | 0 | 29.001 | 29.457 | 28.758 | 28.542 | 16.282 | 25.171 | 15.319 | 0 | 0 | 56.889 | 54.063 | 45.212 | 21.436 | 0 | 0 | 55.806 | 33.01 | [5 empty] | 0 | 0.459 | 90 | 2.1355 | 1.9547 | 0.79971 | 0.65217 | 1.3025 | 60.9938
2005-10-02 | 12:04 | 0 | 20.841 | 0 | 1 | 1 | 28.959 | 29.344 | 28.719 | 28.768 | 16.511 | 25.129 | 15.128 | 0 | 0 | 56.896 | 54.07 | 45.266 | 21.493 | 0 | 0 | 55.743 | 33.017 | [5 empty] | 0 | 0.191 | 91 | 2.1911 | 2.0076 | 0.80196 | 0.65217 | 1.3554 | 61.8584
2005-10-02 | 12:05 | 0 | 20.819 | 0 | 2 | 0 | 28.935 | 29.224 | 28.574 | 28.574 | 16.388 | 25.129 | 15.226 | 0 | 0 | 56.873 | 54.047 | 45.38 | 21.468 | 0 | 0 | 55.72 | 32.996 | [5 empty] | 0 | 0.361 | 0 | 2.1626 | 1.9804 | 0.80081 | 0.65217 | 1.3283 | 61.4203
2005-10-02 | 12:06 | 0 | 20.865 | 0 | 2 | 0 | 39.645 | 29.224 | 28.479 | 28.501 | 23.756 | 25.08 | 15.375 | 0 | 0 | 56.873 | 54.047 | 45.149 | 21.468 | 0 | 0 | 55.72 | 32.972 | [5 empty] | 0 | 11.144 | 1 | 2.1192 | 1.9392 | 0.62307 | 0.47619 | 1.463 | 69.0359
2005-10-02 | 12:07 | 0 | 20.875 | 0 | 1 | 0 | 43.649 | 29.403 | 28.368 | 28.415 | 19.586 | 25.139 | 15.04 | 1 | 0 | 56.861 | 54.035 | 45.275 | 21.503 | 0 | 0 | 55.732 | 33.051 | [5 empty] | 0 | 15.234 | 2 | 2.2168 | 2.0319 | 0.62702 | 0.47619 | 1.5557 | 70.1809
2005-10-02 | 12:08 | 0 | 20.904 | 0 | 2 | 0 | 33.62 | 41.681 | 28.324 | 28.373 | 18.48 | 25.073 | 15.121 | 0 | 0 | 56.843 | 54.016 | 45.257 | 21.508 | 0 | 0 | 55.736 | 33.034 | [5 empty] | 0 | 5.247 | 3 | 2.1932 | 2.0095 | 0.62606 | 0.47619 | 1.5333 | 69.9134
2005-10-02 | 12:09 | 0 | 20.882 | 0 | 2 | 0 | 30.516 | 40.506 | 28.179 | 28.204 | 18.331 | 24.977 | 14.998 | 0 | 0 | 56.798 | 53.97 | 45.233 | 21.483 | 0 | 0 | 55.713 | 33.034 | [5 empty] | 0 | 2.312 | 4 | 2.229 | 2.0436 | 0.62751 | 0.47619 | 1.5674 | 70.3174
2005-10-02 | 12:10 | 0 | 20.914 | 1 | 1 | 0 | 29.44 | 33.651 | 28.211 | 28.091 | 17.944 | 25.031 | 14.955 | 0 | 0 | 56.85 | 54.023 | 45.196 | 21.466 | 0 | 0 | 55.72 | 33.017 | [5 empty] | 0 | 1.349 | 5 | 2.2415 | 2.0555 | 0.62802 | 0.47619 | 1.5793 | 70.4556
2005-10-02 | 12:11 | 0 | 20.914 | 0 | 2 | 0 | 29.008 | 30.936 | 28.214 | 28.045 | 17.404 | 24.962 | 15.106 | 0 | 0 | 56.782 | 53.977 | 45.31 | 21.493 | 0 | 0 | 55.65 | 33.017 | [5 empty] | 0 | 0.963 | 6 | 2.1975 | 2.0137 | 0.62624 | 0.47619 | 1.5375 | 69.9634
2005-10-02 | 12:12 | 0 | 20.892 | 0 | 2 | 0 | 28.743 | 29.852 | 28.165 | 27.973 | 17.527 | 25.058 | 14.91 | 0 | 0 | 56.782 | 53.93 | 45.219 | 21.468 | 0 | 0 | 55.65 | 33.017 | [5 empty] | 0 | 0.77 | 7 | 2.2546 | 2.0679 | 0.62855 | 0.47619 | 1.5917 | 70.5986
2005-10-02 | 12:13 | 0 | 20.922 | 0 | 1 | 0 | 28.628 | 29.447 | 28.314 | 28.025 | 17.705 | 24.894 | 14.988 | 1 | 0 | 56.809 | 53.981 | 45.131 | 21.498 | 0 | 0 | 55.631 | 33.046 | [5 empty] | 0 | 0.603 | 8 | 2.2319 | 2.0463 | 0.62763 | 0.47619 | 1.5701 | 70.3497
2005-10-02 | 12:14 | 0 | 20.929 | 0 | 2 | 0 | 28.564 | 29.141 | 28.371 | 28.106 | 17.318 | 25.024 | 14.922 | 0 | 0 | 56.816 | 53.944 | 45.161 | 21.508 | 0 | 0 | 55.617 | 33.077 | [5 empty] | 0 | 0.458 | 9 | 2.2511 | 2.0646 | 0.62841 | 0.47619 | 1.5884 | 70.5606
2005-10-02 | 12:15 | 0 | 20.963 | 0 | 1 | 0 | 28.623 | 28.984 | 28.236 | 28.165 | 17.155 | 24.913 | 14.759 | 0 | 0 | 56.804 | 53.953 | 45.31 | 21.517 | 0 | 0 | 55.559 | 33.089 | [5 empty] | 0 | 0.458 | 10 | 2.2986 | 2.1097 | 0.63033 | 0.47619 | 1.6335 | 71.0664
2005-10-02 | 12:16 | 0 | 20.939 | 0 | 2 | 0 | 28.479 | 28.79 | 28.116 | 28.236 | 17.378 | 24.889 | 14.932 | 0 | 0 | 56.759 | 53.883 | 45.194 | 21.493 | 0 | 0 | 55.58 | 33.041 | [5 empty] | 0 | 0.243 | 11 | 2.2482 | 2.0618 | 0.62829 | 0.47619 | 1.5856 | 70.5289
2005-10-02 | 12:17 | 0 | 20.944 | 0 | 1 | 0 | 33.445 | 28.724 | 28 | 28.099 | 24.364 | 24.869 | 14.988 | 0 | 0 | 56.741 | 53.89 | 45.268 | 21.498 | 0 | 0 | 55.631 | 33.046 | [5 empty] | 0 | 5.346 | 12 | 2.2319 | 2.0463 | 0.62763 | 0.47619 | 1.5701 | 70.3497
2005-10-02 | 12:18 | 0 | 20.919 | 0 | 2 | 0 | 46.942 | 28.748 | 27.88 | 27.954 | 19.729 | 24.894 | 14.963 | 0 | 0 | 56.697 | 53.867 | 45.222 | 21.498 | 0 | 0 | 55.54 | 33.022 | [5 empty] | 0 | 18.988 | 13 | 2.2392 | 2.0532 | 0.62793 | 0.47619 | 1.5771 | 70.43
2005-10-02 | 12:19 | 0 | 20.956 | 0 | 2 | 0 | 34.775 | 37.076 | 27.841 | 27.961 | 17.316 | 24.855 | 15.071 | 1 | 0 | 56.704 | 53.851 | 45.161 | 21.505 | 0 | 0 | 55.547 | 33.007 | [5 empty] | 0 | 6.814 | 14 | 2.2077 | 2.0233 | 0.62665 | 0.47619 | 1.5472 | 70.0792
2005-10-02 | 12:20 | 0 | 20.956 | 0 | 1 | 0 | 30.617 | 43.068 | 27.797 | 27.821 | 16.582 | 24.859 | 14.952 | 0 | 0 | 56.709 | 53.855 | 45.212 | 21.51 | 0 | 0 | 55.529 | 33.012 | [5 empty] | 0 | 2.796 | 15 | 2.2424 | 2.0563 | 0.62806 | 0.47619 | 1.5801 | 70.4652
2005-10-02 | 12:21 | 0 | 21.015 | 1 | 2 | 0 | 29.253 | 35.043 | 27.856 | 27.711 | 16.345 | 24.989 | 14.937 | 0 | 0 | 56.741 | 53.844 | 45.131 | 21.544 | 0 | 0 | 55.561 | 32.998 | [5 empty] | 0 | 1.542 | 16 | 2.2467 | 2.0604 | 0.62823 | 0.47619 | 1.5842 | 70.513
2005-10-02 | 12:22 | 0 | 20.99 | 0 | 2 | 0 | 28.724 | 31.156 | 27.905 | 27.687 | 15.556 | 24.918 | 14.937 | 0 | 0 | 56.674 | 53.844 | 45.131 | 21.522 | 0 | 0 | 55.517 | 32.974 | [5 empty] | 0 | 1.037 | 17 | 2.2467 | 2.0604 | 0.62823 | 0.47619 | 1.5842 | 70.513
2005-10-02 | 12:23 | 0 | 21.02 | 0 | 1 | 0 | 28.609 | 29.837 | 28.054 | 27.716 | 15.832 | 24.874 | 15.018 | 0 | 0 | 56.679 | 53.825 | 45.112 | 21.527 | 0 | 0 | 55.475 | 32.957 | [5 empty] | 0 | 0.893 | 18 | 2.2232 | 2.038 | 0.62728 | 0.47619 | 1.5618 | 70.2526
2005-10-02 | 12:24 | 0 | 21.086 | 0 | 2 | 0 | 28.41 | 29.253 | 27.951 | 27.711 | 15.43 | 24.82 | 15.234 | 0 | 0 | 56.695 | 53.841 | 45.198 | 21.544 | 0 | 0 | 55.515 | 33.022 | [5 empty] | 0 | 0.699 | 19 | 2.1603 | 1.9782 | 0.62473 | 0.47619 | 1.502 | 69.5305
2005-10-02 | 12:25 | 0 | 21.064 | 0 | 1 | 0 | 28.361 | 28.94 | 28.025 | 27.856 | 15.752 | 24.82 | 15.357 | 0 | 0 | 56.695 | 53.82 | 45.198 | 21.52 | 0 | 0 | 55.424 | 33.022 | [5 empty] | 0 | 0.505 | 20 | 2.1244 | 1.9442 | 0.62328 | 0.47619 | 1.468 | 69.1001
2005-10-02 | 12:26 | 0 | 21.039 | 0 | 2 | 0 | 28.265 | 28.721 | 27.976 | 27.856 | 16.197 | 24.845 | 15.357 | 0 | 0 | 56.672 | 53.82 | 45.245 | 21.52 | 0 | 0 | 55.447 | 32.974 | [5 empty] | 0 | 0.409 | 21 | 2.1244 | 1.9442 | 0.62328 | 0.47619 | 1.468 | 69.1001
2005-10-02 | 12:27 | 0 | 21.069 | 0 | 1 | 0 | 28.199 | 28.609 | 27.861 | 27.836 | 17.165 | 24.825 | 15.362 | 0 | 0 | 56.679 | 53.825 | 45.135 | 21.525 | 0 | 0 | 55.452 | 33.003 | [5 empty] | 0 | 0.363 | 22 | 2.123 | 1.9428 | 0.62322 | 0.47619 | 1.4666 | 69.0823
2005-10-02 | 12:28 | 0 | 21.101 | 0 | 2 | 0 | 29.724 | 28.496 | 27.868 | 27.844 | 25.002 | 24.882 | 15.37 | 1 | 0 | 56.686 | 53.785 | 45.119 | 21.51 | 0 | 0 | 55.459 | 32.988 | [5 empty] | 0 | 1.88 | 23 | 2.1207 | 1.9406 | 0.62312 | 0.47619 | 1.4644 | 69.0538
2005-10-02 | 12:29 | 0 | 21.13 | 0 | 1 | 0 | 48.403 | 28.476 | 27.706 | 27.777 | 21.419 | 24.886 | 15.35 | 0 | 0 | 56.69 | 53.79 | 45.1 | 21.515 | 0 | 0 | 55.419 | 32.969 | [5 empty] | 0 | 20.626 | 24 | 2.1265 | 1.9461 | 0.62336 | 0.47619 | 1.4699 | 69.125
2005-10-02 | 12:30 | 0 | 21.14 | 0 | 2 | 0 | 35.986 | 33.285 | 27.642 | 27.787 | 18.892 | 24.801 | 15.362 | 0 | 0 | 56.677 | 53.801 | 45.203 | 21.549 | 0 | 0 | 55.428 | 32.979 | [5 empty] | 0 | 8.199 | 25 | 2.123 | 1.9428 | 0.62322 | 0.47619 | 1.4666 | 69.0823
2005-10-02 | 12:31 | 0 | 21.14 | 0 | 2 | 0 | 30.798 | 43.81 | 27.618 | 27.642 | 17.881 | 24.921 | 15.435 | 0 | 0 | 56.631 | 53.752 | 45.086 | 21.549 | 0 | 0 | 55.519 | 32.955 | [5 empty] | 0 | 3.156 | 26 | 2.1017 | 1.9226 | 0.62236 | 0.47619 | 1.4464 | 68.8196
2005-10-02 | 12:32 | 0 | 21.174 | 0 | 1 | 0 | 29.219 | 36.349 | 27.606 | 27.508 | 18.261 | 24.81 | 15.669 | 1 | 0 | 56.617 | 53.762 | 45.166 | 21.559 | 0 | 0 | 55.529 | 33.036 | [5 empty] | 0 | 1.711 | 27 | 2.0336 | 1.8578 | 0.6196 | 0.47619 | 1.3816 | 67.9405
2005-10-02 | 12:33 | 0 | 21.204 | 1 | 2 | 0 | 28.621 | 31.607 | 27.635 | 27.515 | 18.638 | 24.815 | 15.475 | 0 | 0 | 56.601 | 53.79 | 45.147 | 21.588 | 0 | 0 | 55.533 | 33.017 | [5 empty] | 0 | 1.106 | 28 | 2.0901 | 1.9115 | 0.62189 | 0.47619 | 1.4353 | 68.6734
2005-10-02 | 12:34 | 0 | 21.211 | 0 | 1 | 0 | 28.366 | 29.955 | 27.692 | 27.424 | 18.128 | 24.801 | 15.508 | 0 | 0 | 56.674 | 53.776 | 45.133 | 21.574 | 0 | 0 | 55.54 | 33.024 | [5 empty] | 0 | 0.942 | 29 | 2.0805 | 1.9024 | 0.6215 | 0.47619 | 1.4262 | 68.5516
2005-10-02 | 12:35 | 0 | 21.186 | 0 | 2 | 0 | 28.172 | 29.241 | 27.797 | 27.508 | 17.617 | 24.786 | 15.322 | 0 | 0 | 56.663 | 53.785 | 45.233 | 21.584 | 0 | 0 | 55.505 | 33.034 | [5 empty] | 0 | 0.664 | 30 | 2.1346 | 1.9539 | 0.62369 | 0.47619 | 1.4777 | 69.2241
2005-10-02 | 12:36 | 0 | 21.199 | 0 | 1 | 0 | 28.133 | 28.81 | 27.797 | 27.508 | 16.458 | 24.617 | 14.704 | 0 | 0 | 56.617 | 53.762 | 45.119 | 21.584 | 0 | 0 | 55.505 | 33.034 | [5 empty] | 0 | 0.625 | 31 | 2.3146 | 2.1249 | 0.63098 | 0.47619 | 1.6487 | 71.2324
2005-10-02 | 12:37 | 0 | 21.228 | 0 | 2 | 0 | 28.042 | 28.694 | 27.802 | 27.611 | 16.463 | 24.646 | 14.686 | 0 | 0 | 56.668 | 53.745 | 45.147 | 21.564 | 0 | 0 | 55.557 | 33.062 | [5 empty] | 0 | 0.431 | 32 | 2.3198 | 2.1299 | 0.6312 | 0.47619 | 1.6537 | 71.2863
2005-10-02 | 12:38 | 0 | 21.174 | 0 | 1 | 0 | 27.966 | 28.422 | 27.726 | 27.628 | 16.335 | 24.57 | 14.507 | 0 | 0 | 56.617 | 53.717 | 45.096 | 21.51 | 0 | 0 | 55.505 | 32.988 | [5 empty] | 0 | 0.338 | 33 | 2.372 | 2.1795 | 0.63331 | 0.47619 | 1.7033 | 71.8086
2005-10-02 | 12:39 | 1 | 21.179 | 0 | 2 | 0 | 28.211 | 28.331 | 27.611 | 27.851 | 25.056 | 24.624 | 14.487 | 0 | 0 | 56.69 | 53.745 | 45.079 | 21.564 | 0 | 0 | 55.51 | 33.039 | [5 empty] | 21.179 | 0.36 | 34 | 2.3778 | 2.185 | 0.63354 | 0.47619 | 1.7088 | 71.8655
2005-10-02 | 12:40 | 0 | 21.184 | 0 | 1 | 0 | 49.439 | 28.314 | 27.517 | 27.662 | 21.378 | 24.604 | 14.369 | 1 | 0 | 56.606 | 53.727 | 45.152 | 21.569 | 0 | 0 | 55.515 | 33.067 | [5 empty] | 0 | 21.777 | 35 | 2.4121 | 2.2177 | 0.63494 | 0.47619 | 1.7415 | 72.1959
2005-10-02 | 12:41 | 0 | 21.184 | 0 | 2 | 0 | 38.05 | 30.362 | 27.495 | 27.446 | 17.728 | 24.653 | 14.616 | 0 | 0 | 56.606 | 53.727 | 45.222 | 21.544 | 0 | 0 | 55.468 | 33.046 | [5 empty] | 0 | 10.604 | 36 | 2.3402 | 2.1493 | 0.63202 | 0.47619 | 1.6731 | 71.4933
2005-10-02 | 12:42 | 0 | 21.135 | 0 | 1 | 0 | 31.446 | 44.042 | 27.397 | 27.351 | 17.185 | 24.653 | 14.641 | 0 | 0 | 56.56 | 53.657 | 45.061 | 21.522 | 0 | 0 | 55.468 | 33.022 | [5 empty] | 0 | 4.095 | 37 | 2.3329 | 2.1424 | 0.63173 | 0.47619 | 1.6662 | 71.4198
2005-10-02 | 12:43 | 0 | 21.191 | 0 | 2 | 0 | 29.285 | 38.129 | 27.549 | 27.334 | 16.081 | 24.732 | 14.724 | 1 | 0 | 56.567 | 53.687 | 45.114 | 21.554 | 0 | 0 | 55.477 | 33.029 | [5 empty] | 0 | 1.951 | 38 | 2.3088 | 2.1194 | 0.63075 | 0.47619 | 1.6432 | 71.1723
2005-10-02 | 12:44 | 0 | 21.167 | 1 | 1 | 0 | 28.562 | 32.296 | 27.503 | 27.454 | 16.501 | 24.563 | 14.897 | 0 | 0 | 56.521 | 53.666 | 45.159 | 21.576 | 0 | 0 | 55.592 | 33.029 | [5 empty] | 0 | 1.108 | 39 | 2.2584 | 2.0715 | 0.62871 | 0.47619 | 1.5953 | 70.6396
2005-10-02 | 12:45 | 0 | 21.191 | 0 | 2 | 0 | 28.248 | 30.006 | 27.503 | 27.262 | 16.871 | 24.661 | 14.92 | 0 | 0 | 56.521 | 53.619 | 45.114 | 21.554 | 0 | 0 | 55.498 | 32.96 | [5 empty] | 0 | 0.986 | 40 | 2.2517 | 2.0651 | 0.62843 | 0.47619 | 1.589 | 70.567
2005-10-02 | 12:46 | 0 | 21.145 | 0 | 1 | 0 | 28.057 | 29.141 | 27.598 | 27.262 | 17.019 | 24.612 | 14.97 | 0 | 0 | 56.544 | 53.643 | 45.159 | 21.53 | 0 | 0 | 55.431 | 32.96 | [5 empty] | 0 | 0.795 | 41 | 2.2371 | 2.0513 | 0.62784 | 0.47619 | 1.5751 | 70.4076
2005-10-02 | 12:47 | 0 | 21.145 | 0 | 2 | 0 | 27.912 | 28.756 | 27.574 | 27.358 | 17.464 | 24.636 | 15.415 | 0 | 0 | 56.501 | 53.619 | 45.205 | 21.53 | 0 | 0 | 55.407 | 32.981 | [5 empty] | 0 | 0.554 | 42 | 2.1076 | 1.9281 | 0.62259 | 0.47619 | 1.4519 | 68.8921
2005-10-02 | 12:48 | 0 | 21.226 | 0 | 1 | 0 | 27.897 | 28.452 | 27.777 | 27.488 | 17.871 | 24.791 | 15.523 | 0 | 0 | 56.576 | 53.652 | 45.1 | 21.588 | 0 | 0 | 55.487 | 33.039 | [5 empty] | 0 | 0.409 | 43 | 2.0761 | 1.8982 | 0.62132 | 0.47619 | 1.422 | 68.4958
2005-10-02 | 12:49 | 0 | 21.226 | 0 | 2 | 0 | 27.897 | 28.282 | 27.728 | 27.513 | 17.846 | 24.815 | 15.87 | 0 | 0 | 56.599 | 53.652 | 45.077 | 21.588 | 0 | 0 | 55.51 | 33.039 | [5 empty] | 0 | 0.384 | 44 | 1.9751 | 1.8022 | 0.61722 | 0.47619 | 1.326 | 67.137
2005-10-02 | 12:50 | 0 | 21.226 | 0 | 1 | 0 | 27.922 | 28.211 | 27.513 | 27.441 | 24.212 | 24.742 | 15.772 | 0 | 0 | 56.533 | 53.629 | 45.077 | 21.588 | 0 | 0 | 55.463 | 33.062 | [5 empty] | 0 | 0.481 | 45 | 2.0036 | 1.8293 | 0.61838 | 0.47619 | 1.3531 | 67.5346
2005-10-02 | 12:51 | 0 | 21.238 | 0 | 2 | 0 | 48.391 | 28.103 | 27.5 | 27.476 | 22.611 | 24.732 | 15.463 | 1 | 0 | 56.501 | 53.619 | 45.091 | 21.601 | 0 | 0 | 55.431 | 33.029 | [5 empty] | 0 | 20.915 | 46 | 2.0936 | 1.9148 | 0.62203 | 0.47619 | 1.4387 | 68.7175
2005-10-02 | 12:52 | 0 | 21.336 | 0 | 2 | 0 | 39.679 | 29.523 | 27.476 | 27.454 | 19.191 | 24.852 | 16.154 | 0 | 0 | 56.613 | 53.734 | 45.273 | 21.721 | 0 | 0 | 55.477 | 33.146 | [5 empty] | 0 | 12.225 | 47 | 1.8924 | 1.7236 | 0.61387 | 0.47619 | 1.2474 | 65.9169
2005-10-02 | 12:53 | 0 | 21.358 | 0 | 1 | 0 | 31.764 | 43.649 | 27.429 | 27.5 | 18.821 | 24.923 | 15.857 | 0 | 0 | 56.59 | 53.734 | 45.296 | 21.721 | 0 | 0 | 55.454 | 33.146 | [5 empty] | 0 | 4.264 | 48 | 1.9788 | 1.8058 | 0.61738 | 0.47619 | 1.3296 | 67.1904
2005-10-02 | 12:54 | 0 | 21.294 | 0 | 2 | 0 | 29.364 | 39.028 | 27.437 | 27.486 | 18.583 | 24.715 | 15.792 | 0 | 0 | 56.508 | 53.626 | 45.166 | 21.655 | 0 | 0 | 55.37 | 33.082 | [5 empty] | 0 | 1.878 | 49 | 1.9978 | 1.8238 | 0.61814 | 0.47619 | 1.3476 | 67.4544
2005-10-02 | 12:55 | 0 | 21.319 | 1 | 1 | 0 | 28.569 | 32.589 | 27.508 | 27.267 | 18.558 | 24.715 | 16.556 | 1 | 0 | 56.485 | 53.717 | 45.121 | 21.679 | 0 | 0 | 55.37 | 33.082 | [5 empty] | 0 | 1.302 | 50 | 1.7753 | 1.6123 | 0.60913 | 0.47619 | 1.1361 | 63.9956
2005-10-02 | 12:56 | 0 | 21.287 | 0 | 2 | 0 | 28.224 | 30.055 | 27.405 | 27.26 | 18.796 | 24.634 | 15.785 | 0 | 0 | 56.501 | 53.619 | 45.159 | 21.647 | 0 | 0 | 55.316 | 33.051 | [5 empty] | 0 | 0.964 | 51 | 1.9998 | 1.8257 | 0.61823 | 0.47619 | 1.3495 | 67.4826
2005-10-02 | 12:57 | 0 | 21.294 | 0 | 1 | 0 | 28.086 | 29.099 | 27.508 | 27.365 | 19.003 | 24.666 | 15.47 | 0 | 0 | 56.485 | 53.58 | 45.166 | 21.655 | 0 | 0 | 55.37 | 33.082 | [5 empty] | 0 | 0.721 | 52 | 2.0915 | 1.9129 | 0.62194 | 0.47619 | 1.4367 | 68.6918
2005-10-02 | 12:58 | 0 | 21.319 | 0 | 2 | 0 | 27.991 | 28.64 | 27.557 | 27.486 | 17.841 | 24.619 | 15.669 | 0 | 0 | 56.508 | 53.58 | 45.189 | 21.655 | 0 | 0 | 55.393 | 33.106 | [5 empty] | 0 | 0.505 | 53 | 2.0336 | 1.8578 | 0.6196 | 0.47619 | 1.3816 | 67.9405
2005-10-02 | 12:59 | 0 | 21.319 | 0 | 1 | 0 | 27.846 | 28.425 | 27.508 | 27.412 | 16.951 | 24.715 | 15.101 | 0 | 0 | 56.508 | 53.559 | 45.098 | 21.655 | 0 | 0 | 55.438 | 33.106 | [5 empty] | 0 | 0.434 | 54 | 2.199 | 2.015 | 0.6263 | 0.47619 | 1.5389 | 69.98
2005-10-02 | 13:00 | 0 | 21.319 | 0 | 2 | 0 | 27.871 | 28.231 | 27.486 | 27.508 | 16.705 | 24.764 | 15.101 | 0 | 0 | 56.508 | 53.58 | 45.166 | 21.633 | 0 | 0 | 55.37 | 33.082 | [5 empty] | 0 | 0.363 | 55 | 2.199 | 2.015 | 0.6263 | 0.47619 | 1.5389 | 69.98
2005-10-02 | 13:01 | 0 | 21.294 | 0 | 1 | 0 | 27.797 | 28.111 | 27.437 | 27.341 | 21.679 | 24.764 | 15.076 | 0 | 0 | 56.485 | 53.559 | 45.145 | 21.633 | 0 | 0 | 55.37 | 33.06 | [5 empty] | 0 | 0.456 | 56 | 2.2063 | 2.022 | 0.62659 | 0.47619 | 1.5458 | 70.0628
2005-10-02 | 13:02 | 0 | 21.294 | 0 | 2 | 0 | 44.799 | 28.015 | 27.437 | 27.365 | 22.403 | 24.835 | 14.902 | 0 | 0 | 56.439 | 53.559 | 45.028 | 21.608 | 0 | 0 | 55.393 | 33.036 | [5 empty] | 0 | 17.434 | 57 | 2.2569 | 2.0701 | 0.62865 | 0.47619 | 1.5939 | 70.6238
2005-10-02 | 13:03 | 0 | 21.27 | 0 | 1 | 0 | 41.494 | 28.449 | 27.387 | 27.243 | 17.446 | 24.666 | 14.952 | 1 | 0 | 56.439 | 53.559 | 45.051 | 21.584 | 0 | 0 | 55.3 | 33.012 | [5 empty] | 0 | 14.251 | 58 | 2.2424 | 2.0563 | 0.62806 | 0.47619 | 1.5801 | 70.4652
2005-10-02 | 13:04 | 0 | 21.223 | 0 | 2 | 0 | 32.206 | 41.119 | 27.387 | 27.267 | 16.335 | 24.908 | 15.272 | 0 | 0 | 56.419 | 53.512 | 45.028 | 21.584 | 0 | 0 | 55.277 | 33.012 | [5 empty] | 0 | 4.939 | 59 | 2.1492 | 1.9677 | 0.62428 | 0.47619 | 1.4915 | 69.399
2005-10-02 | 13:05 | 0 | 21.223 | 0 | 2 | 0 | 29.388 | 40.32 | 27.412 | 27.243 | 16.36 | 24.955 | 15.792 | 0 | 0 | 56.419 | 53.512 | 45.145 | 21.608 | 0 | 0 | 55.186 | 33.036 | [5 empty] | 0 | 2.145 | 60 | 1.9978 | 1.8238 | 0.61814 | 0.47619 | 1.3476 | 67.4544
2005-10-02 | 13:06 | 0 | 21.223 | 0 | 1 | 0 | 28.471 | 33.177 | 27.412 | 27.221 | 16.903 | 24.98 | 15.397 | 0 | 0 | 56.439 | 53.512 | 45.098 | 21.584 | 0 | 0 | 55.209 | 33.06 | [5 empty] | 0 | 1.25 | 61 | 2.1128 | 1.9331 | 0.62281 | 0.47619 | 1.4569 | 68.957
2005-10-02 | 13:07 | 0 | 21.358 | 1 | 2 | 0 | 28.248 | 30.246 | 27.62 | 27.356 | 16.499 | 25.068 | 15.709 | 0 | 0 | 56.478 | 53.596 | 45.068 | 21.696 | 0 | 0 | 55.293 | 33.17 | [5 empty] | 0 | 0.892 | 62 | 2.0219 | 1.8467 | 0.61912 | 0.47619 | 1.3706 | 67.7843
2005-10-02 | 13:08 | 0 | 21.294 | 0 | 1 | 0 | 28.04 | 29.099 | 27.486 | 27.267 | 16.73 | 24.98 | 15.644 | 0 | 0 | 56.419 | 53.512 | 45.051 | 21.608 | 0 | 0 | 55.3 | 33.082 | [5 empty] | 0 | 0.773 | 63 | 2.0409 | 1.8647 | 0.61989 | 0.47619 | 1.3886 | 68.0373
2005-10-02 | 13:09 | 0 | 21.294 | 0 | 2 | 0 | 27.917 | 28.594 | 27.581 | 27.243 | 16.607 | 25.029 | 15.915 | 0 | 0 | 56.462 | 53.489 | 45.051 | 21.584 | 0 | 0 | 55.3 | 33.06 | [5 empty] | 0 | 0.674 | 64 | 1.962 | 1.7897 | 0.61669 | 0.47619 | 1.3135 | 66.9505
2005-10-02 | 13:10 | 0 | 21.294 | 0 | 1 | 0 | 27.846 | 28.376 | 27.461 | 27.267 | 16.433 | 24.835 | 15.42 | 1 | 0 | 56.396 | 53.489 | 45.051 | 21.608 | 0 | 0 | 55.3 | 33.036 | [5 empty] | 0 | 0.579 | 65 | 2.1061 | 1.9267 | 0.62253 | 0.47619 | 1.4506 | 68.874
2005-10-02 | 13:11 | 0 | 21.25 | 0 | 2 | 0 | 27.728 | 28.162 | 27.488 | 27.297 | 16.066 | 24.815 | 15.179 | 0 | 0 | 56.375 | 53.447 | 44.963 | 21.66 | 0 | 0 | 55.235 | 33.062 | [5 empty] | 0 | 0.431 | 66 | 2.1763 | 1.9935 | 0.62538 | 0.47619 | 1.5173 | 69.7183
2005-10-02 | 13:12 | 0 | 21.257 | 0 | 1 | 0 | 27.76 | 28.099 | 27.329 | 27.4 | 17.879 | 24.847 | 14.817 | 0 | 0 | 56.382 | 53.43 | 45.063 | 21.596 | 0 | 0 | 55.242 | 33.046 | [5 empty] | 0 | 0.36 | 67 | 2.2817 | 2.0937 | 0.62965 | 0.47619 | 1.6175 | 70.8889
2005-10-02 | 13:13 | 1 | 21.282 | 0 | 2 | 0 | 39.602 | 28.025 | 27.4 | 27.231 | 22.895 | 24.798 | 14.842 | 0 | 0 | 56.382 | 53.454 | 45.107 | 21.596 | 0 | 0 | 55.195 | 33.046 | [5 empty] | 21.282 | 12.371 | 68 | 2.2744 | 2.0867 | 0.62935 | 0.47619 | 1.6105 | 70.8115
2005-10-02 | 13:14 | 0 | 21.233 | 0 | 1 | 0 | 43.783 | 28.148 | 27.329 | 27.255 | 18.52 | 24.823 | 14.864 | 1 | 0 | 56.359 | 53.43 | 44.97 | 21.596 | 0 | 0 | 55.265 | 33.046 | [5 empty] | 0 | 16.528 | 69 | 2.268 | 2.0806 | 0.6291 | 0.47619 | 1.6045 | 70.743
2005-10-02 | 13:15 | 0 | 21.201 | 0 | 2 | 0 | 32.969 | 38.724 | 27.343 | 27.174 | 17.202 | 24.911 | 14.932 | 0 | 0 | 56.398 | 53.423 | 44.986 | 21.588 | 0 | 0 | 55.188 | 33.039 | [5 empty] | 0 | 5.795 | 70 | 2.2482 | 2.0618 | 0.62829 | 0.47619 | 1.5856 | 70.5289
2005-10-02 | 13:16 | 0 | 21.201 | 0 | 2 | 0 | 29.584 | 41.356 | 27.417 | 27.174 | 16.906 | 25.031 | 15.302 | 0 | 0 | 56.307 | 53.4 | 45.009 | 21.588 | 0 | 0 | 55.12 | 33.015 | [5 empty] | 0 | 2.41 | 71 | 2.1405 | 1.9594 | 0.62393 | 0.47619 | 1.4832 | 69.2943
2005-10-02 | 13:17 | 0 | 21.201 | 0 | 1 | 0 | 28.525 | 33.768 | 27.319 | 27.128 | 17.155 | 24.886 | 15.45 | 0 | 0 | 56.33 | 53.4 | 44.963 | 21.588 | 0 | 0 | 55.097 | 33.039 | [5 empty] | 0 | 1.397 | 72 | 2.0974 | 1.9184 | 0.62218 | 0.47619 | 1.4422 | 68.765
2005-10-02 | 13:18 | 0 | 21.201 | 1 | 2 | 0 | 28.116 | 30.305 | 27.248 | 27.223 | 17.032 | 24.84 | 15.352 | 0 | 0 | 56.33 | 53.353 | 45.033 | 21.564 | 0 | 0 | 55.074 | 33.015 | [5 empty] | 0 | 0.893 | 73 | 2.1259 | 1.9456 | 0.62334 | 0.47619 | 1.4694 | 69.1179
2005-10-02 | 13:19 | 0 | 21.226 | 0 | 1 | 0 | 27.947 | 29.101 | 27.368 | 27.128 | 17.054 | 24.886 | 15.747 | 0 | 0 | 56.307 | 53.4 | 45.009 | 21.709 | 0 | 0 | 55.097 | 33.015 | [5 empty] | 0 | 0.819 | 74 | 2.0109 | 1.8362 | 0.61868 | 0.47619 | 1.36 | 67.6343
2005-10-02 | 13:20 | 0 | 21.226 | 0 | 2 | 0 | 27.826 | 28.596 | 27.417 | 27.103 | 17.303 | 24.96 | 16.142 | 0 | 0 | 56.33 | 53.377 | 45.1 | 21.588 | 0 | 0 | 55.097 | 33.015 | [5 empty] | 0 | 0.723 | 75 | 1.8958 | 1.7269 | 0.61401 | 0.47619 | 1.2507 | 65.9706
2005-10-02 | 13:21 | 0 | 21.25 | 0 | 1 | 0 | 27.728 | 28.331 | 27.441 | 27.223 | 16.858 | 24.886 | 16.044 | 0 | 0 | 56.375 | 53.377 | 44.986 | 21.588 | 0 | 0 | 55.165 | 33.015 | [5 empty] | 0 | 0.505 | 76 | 1.9244 | 1.754 | 0.61517 | 0.47619 | 1.2778 | 66.4019
2005-10-02 | 13:22 | 0 | 21.395 | 0 | 2 | 0 | 27.826 | 28.282 | 27.513 | 27.441 | 17.006 | 25.056 | 16.265 | 0 | 0 | 56.464 | 53.514 | 45.1 | 21.78 | 0 | 0 | 55.279 | 33.156 | [5 empty] | 0 | 0.385 | 77 | 1.86 | 1.6928 | 0.61256 | 0.47619 | 1.2167 | 65.4106
2005-10-02 | 13:23 | 0 | 21.24 | 0 | 1 | 0 | 27.647 | 28.081 | 27.334 | 27.262 | 16.28 | 24.852 | 15.737 | 0 | 0 | 56.366 | 53.435 | 44.977 | 21.601 | 0 | 0 | 55.179 | 32.981 | [5 empty] | 0 | 0.385 | 78 | 2.0138 | 1.839 | 0.61879 | 0.47619 | 1.3628 | 67.6739
2005-10-02 | 13:24 | 0 | 21.275 | 0 | 2 | 0 | 33.744 | 27.993 | 27.319 | 27.297 | 23.803 | 24.84 | 15.45 | 1 | 0 | 56.375 | 53.377 | 44.939 | 21.635 | 0 | 0 | 55.165 | 32.969 | [5 empty] | 0 | 6.447 | 79 | 2.0974 | 1.9184 | 0.62218 | 0.47619 | 1.4422 | 68.765
2005-10-02 | 13:25 | 0 | 21.265 | 0 | 1 | 0 | 46.466 | 27.937 | 27.383 | 27.213 | 18.799 | 24.877 | 15.34 | 0 | 0 | 56.343 | 53.344 | 44.907 | 21.576 | 0 | 0 | 55.155 | 32.912 | [5 empty] | 0 | 19.253 | 80 | 2.1294 | 1.9489 | 0.62348 | 0.47619 | 1.4727 | 69.1605
2005-10-02 | 13:26 | 0 | 21.265 | 0 | 2 | 0 | 34.11 | 35.591 | 27.334 | 27.14 | 16.996 | 24.685 | 15.194 | 1 | 0 | 56.275 | 53.344 | 45 | 21.576 | 0 | 0 | 55.132 | 32.936 | [5 empty] | 0 | 6.97 | 81 | 2.1719 | 1.9893 | 0.6252 | 0.47619 | 1.5131 | 69.6674
2005-10-02 | 13:27 | 0 | 21.265 | 0 | 1 | 0 | 29.935 | 42.779 | 27.358 | 27.284 | 15.885 | 24.636 | 15.045 | 0 | 0 | 56.254 | 53.321 | 44.93 | 21.576 | 0 | 0 | 55.225 | 33.029 | [5 empty] | 0 | 2.651 | 82 | 2.2153 | 2.0305 | 0.62696 | 0.47619 | 1.5544 | 70.1646
2005-10-02 | 13:28 | 0 | 21.233 | 0 | 2 | 0 | 28.579 | 34.83 | 27.326 | 27.132 | 15.976 | 24.629 | 15.136 | 0 | 0 | 56.291 | 53.29 | 44.9 | 21.569 | 0 | 0 | 55.102 | 32.905 | [5 empty] | 0 | 1.447 | 83 | 2.1888 | 2.0054 | 0.62589 | 0.47619 | 1.5292 | 69.8633
2005-10-02 | 13:29 | 0 | 21.24 | 1 | 1 | 0 | 28.177 | 30.73 | 27.284 | 27.262 | 15.614 | 24.636 | 15.144 | 0 | 0 | 56.254 | 53.321 | 45.068 | 21.576 | 0 | 0 | 55.109 | 32.912 | [5 empty] | 0 | 0.915 | 84 | 2.1865 | 2.0031 | 0.62579 | 0.47619 | 1.527 | 69.8364
2005-10-02 | 13:30 | 0 | 21.208 | 0 | 2 | 0 | 27.905 | 29.204 | 27.397 | 27.132 | 15.455 | 24.629 | 15.013 | 0 | 0 | 56.225 | 53.267 | 44.923 | 21.569 | 0 | 0 | 55.148 | 32.881 | [5 empty] | 0 | 0.773 | 85 | 2.2246 | 2.0394 | 0.62734 | 0.47619 | 1.5632 | 70.2689
2005-10-02 | 13:31 | 0 | 21.223 | 0 | 1 | 0 | 27.846 | 28.665 | 27.27 | 27.052 | 14.978 | 24.668 | 14.854 | 0 | 0 | 56.238 | 53.33 | 45.007 | 21.704 | 0 | 0 | 55.232 | 32.967 | [5 empty] | 0 | 0.794 | 86 | 2.2709 | 2.0834 | 0.62921 | 0.47619 | 1.6072 | 70.7742
2005-10-02 | 13:32 | 0 | 21.248 | 0 | 2 | 0 | 27.726 | 28.354 | 27.365 | 27.125 | 15.47 | 24.644 | 15.003 | 0 | 0 | 56.284 | 53.307 | 44.984 | 21.608 | 0 | 0 | 55.118 | 32.943 | [5 empty] | 0 | 0.601 | 87 | 2.2275 | 2.0422 | 0.62746 | 0.47619 | 1.566 | 70.3013
2005-10-02 | 13:33 | 0 | 21.223 | 0 | 2 | 0 | 27.679 | 28.16 | 27.437 | 27.221 | 15.423 | 24.739 | 15.025 | 0 | 0 | 56.284 | 53.283 | 44.96 | 21.584 | 0 | 0 | 55.095 | 32.988 | [5 empty] | 0 | 0.458 | 88 | 2.2211 | 2.0361 | 0.6272 | 0.47619 | 1.5599 | 70.2299
2005-10-02 | 13:34 | 0 | 21.223 | 0 | 1 | 0 | 27.679 | 28.015 | 27.292 | 27.341 | 15.199 | 24.619 | 14.829 | 0 | 0 | 56.261 | 53.307 | 45.098 | 21.657 | 0 | 0 | 55.141 | 33.012 | [5 empty] | 0 | 0.338 | 89 | 2.2782 | 2.0903 | 0.62951 | 0.47619 | 1.6141 | 70.8518
2005-10-02 | 13:35 | 0 | 21.223 | 0 | 2 | 0 | 29.869 | 27.944 | 27.412 | 27.245 | 23.705 | 24.739 | 14.902 | 0 | 0 | 56.261 | 53.307 | 44.984 | 21.633 | 0 | 0 | 55.186 | 33.012 | [5 empty] | 0 | 2.624 | 90 | 2.2569 | 2.0701 | 0.62865 | 0.47619 | 1.5939 | 70.6238
2005-10-02 | 13:36 | 0 | 21.216 | 0 | 1 | 0 | 49.012 | 27.839 | 27.38 | 27.189 | 19.216 | 24.683 | 14.699 | 1 | 0 | 56.232 | 53.276 | 44.977 | 21.625 | 0 | 0 | 55.111 | 32.957 | [5 empty] | 0 | 21.823 | 91 | 2.3161 | 2.1263 | 0.63104 | 0.47619 | 1.6501 | 71.2474
2005-10-02 | 13:37 | 0 | 21.311 | 0 | 2 | 0 | 36.084 | 31.862 | 27.478 | 27.284 | 16.401 | 24.852 | 14.648 | 0 | 0 | 56.366 | 53.367 | 45 | 21.77 | 0 | 0 | 55.249 | 33.098 | [5 empty] | 0 | 8.8 | 92 | 2.3309 | 2.1404 | 0.63164 | 0.47619 | 1.6642 | 71.3991
2005-10-02 | 13:38 | 0 | 21.311 | 0 | 1 | 0 | 30.634 | 44.049 | 27.358 | 27.358 | 15.759 | 24.781 | 14.771 | 1 | 0 | 56.321 | 53.391 | 45.182 | 21.745 | 0 | 0 | 55.249 | 33.122 | [5 empty] | 0 | 3.276 | 93 | 2.2951 | 2.1064 | 0.63019 | 0.47619 | 1.6302 | 71.0299
2005-10-02 | 13:39 | 0 | 21.24 | 0 | 2 | 0 | 28.898 | 37.234 | 27.238 | 27.284 | 15.39 | 24.538 | 14.623 | 0 | 0 | 56.232 | 53.323 | 45.161 | 21.672 | 0 | 0 | 55.151 | 32.952 | [5 empty] | 0 | 1.614 | 94 | 2.3382 | 2.1474 | 0.63194 | 0.47619 | 1.6712 | 71.4727
2005-10-02 | 13:40 | 0 | 21.186 | 1 | 1 | 0 | 28.268 | 31.759 | 27.304 | 27.11 | 15.802 | 24.653 | 14.52 | 0 | 0 | 56.25 | 53.248 | 44.949 | 21.596 | 0 | 0 | 55.106 | 32.976 | [5 empty] | 0 | 1.158 | 95 | 2.3682 | 2.1759 | 0.63315 | 0.47619 | 1.6997 | 71.7714
2005-10-02 | 13:41 | 0 | 21.186 | 0 | 1 | 0 | 28.003 | 29.712 | 27.231 | 27.086 | 15.063 | 24.678 | 14.766 | 0 | 0 | 56.25 | 53.272 | 44.949 | 21.62 | 0 | 0 | 55.036 | 33 | [5 empty] | 0 | 0.917 | 96 | 2.2965 | 2.1078 | 0.63025 | 0.47619 | 1.6316 | 71.0451
2005-10-02 | 13:42 | 0 | 21.186 | 0 | 2 | 0 | 27.883 | 28.868 | 27.4 | 27.086 | 15.161 | 24.678 | 14.988 | 0 | 0 | 56.273 | 53.248 | 44.925 | 21.62 | 0 | 0 | 55.06 | 33 | [5 empty] | 0 | 0.797 | 97 | 2.2319 | 2.0463 | 0.62763 | 0.47619 | 1.5701 | 70.3497
2005-10-02 | 13:43 | 0 | 21.211 | 0 | 1 | 0 | 27.76 | 28.484 | 27.304 | 27.039 | 15.259 | 24.607 | 15.309 | 0 | 0 | 56.25 | 53.248 | 44.995 | 21.642 | 0 | 0 | 55.083 | 33.024 | [5 empty] | 0 | 0.721 | 98 | 2.1384 | 1.9575 | 0.62384 | 0.47619 | 1.4813 | 69.2698
2005-10-02 | 13:44 | 0 | 21.154 | 0 | 2 | 0 | 27.657 | 28.236 | 27.297 | 27.054 | 15.599 | 24.597 | 15.523 | 0 | 0 | 56.175 | 53.195 | 44.965 | 21.611 | 0 | 0 | 55.076 | 32.993 | [5 empty] | 0 | 0.603 | 99 | 2.0761 | 1.8982 | 0.62132 | 0.47619 | 1.422 | 68.4958
2005-10-02 | 13:45 | 0 | 21.211 | 0 | 1 | 0 | 27.618 | 28.123 | 27.304 | 27.086 | 15.483 | 24.582 | 15.878 | 0 | 0 | 56.204 | 53.225 | 45.11 | 21.642 | 0 | 0 | 55.06 | 33.024 | [5 empty] | 0 | 0.532 | 100 | 1.9727 | 1.8 | 0.61713 | 0.47619 | 1.3238 | 67.104
2005-10-02 | 13:46 | 0 | 21.179 | 0 | 2 | 0 | 27.996 | 27.947 | 27.343 | 27.128 | 24.911 | 24.622 | 15.624 | 0 | 0 | 56.175 | 53.195 | 44.942 | 21.635 | 0 | 0 | 55.076 | 32.993 | [5 empty] | 0 | 0.868 | 101 | 2.0467 | 1.8703 | 0.62013 | 0.47619 | 1.3941 | 68.1142
2005-10-02 | 13:47 | 0 | 21.201 | 0 | 1 | 0 | 50.053 | 27.897 | 27.248 | 27.152 | 20.338 | 24.551 | 15.498 | 1 | 0 | 56.152 | 53.265 | 44.895 | 21.731 | 0 | 0 | 55.053 | 33.086 | [5 empty] | 0 | 22.901 | 102 | 2.0834 | 1.9052 | 0.62161 | 0.47619 | 1.429 | 68.5886
2005-10-02 | 13:48 | 0 | 21.226 | 0 | 2 | 0 | 37.691 | 29.8 | 27.272 | 27.079 | 17.944 | 24.575 | 15.795 | 0 | 0 | 56.175 | 53.171 | 44.918 | 21.66 | 0 | 0 | 55.029 | 32.993 | [5 empty] | 0 | 10.612 | 103 | 1.9969 | 1.8229 | 0.61811 | 0.47619 | 1.3468 | 67.4423
2005-10-02 | 13:49 | 0 | 21.201 | 0 | 1 | 0 | 30.958 | 43.707 | 27.248 | 27.103 | 17.177 | 24.597 | 15.895 | 0 | 0 | 56.152 | 53.171 | 44.942 | 21.66 | 0 | 0 | 55.006 | 32.969 | [5 empty] | 0 | 3.855 | 104 | 1.9678 | 1.7953 | 0.61693 | 0.47619 | 1.3191 | 67.0337
2005-10-02 | 13:50 | 0 | 21.194 | 0 | 2 | 0 | 28.974 | 38.555 | 27.216 | 27.216 | 16.825 | 24.565 | 15.863 | 1 | 0 | 56.098 | 53.141 | 44.888 | 21.652 | 0 | 0 | 54.975 | 32.962 | [5 empty] | 0 | 1.758 | 105 | 1.9771 | 1.8041 | 0.61731 | 0.47619 | 1.3279 | 67.1658
2005-10-02 | 13:51 | 0 | 21.248 | 0 | 1 | 0 | 28.258 | 32.377 | 27.196 | 27.101 | 16.632 | 24.524 | 15.817 | 0 | 0 | 56.105 | 53.148 | 44.916 | 21.657 | 0 | 0 | 55.029 | 33.015 | [5 empty] | 0 | 1.157 | 106 | 1.9905 | 1.8169 | 0.61785 | 0.47619 | 1.3407 | 67.3535
2005-10-02 | 13:52 | 0 | 21.309 | 1 | 2 | 0 | 28.126 | 30.006 | 27.235 | 27.26 | 16.991 | 24.634 | 15.905 | 0 | 0 | 56.186 | 53.276 | 45 | 21.767 | 0 | 0 | 55.088 | 33.098 | [5 empty] | 0 | 0.866 | 107 | 1.9649 | 1.7925 | 0.61681 | 0.47619 | 1.3163 | 66.9922
2005-10-02 | 13:53 | 0 | 21.238 | 0 | 1 | 0 | 27.814 | 28.849 | 27.284 | 26.995 | 16.647 | 24.634 | 15.905 | 0 | 0 | 56.119 | 53.139 | 44.907 | 21.623 | 0 | 0 | 54.95 | 32.981 | [5 empty] | 0 | 0.819 | 108 | 1.9649 | 1.7925 | 0.61681 | 0.47619 | 1.3163 | 66.9922
2005-10-02 | 13:54 | 0 | 21.238 | 0 | 1 | 0 | 27.716 | 28.488 | 27.211 | 26.922 | 16.72 | 24.489 | 15.609 | 0 | 0 | 56.142 | 53.115 | 44.862 | 21.623 | 0 | 0 | 54.926 | 33.005 | [5 empty] | 0 | 0.794 | 109 | 2.0511 | 1.8744 | 0.6203 | 0.47619 | 1.3982 | 68.1715
2005-10-02 | 13:55 | 0 | 21.262 | 0 | 2 | 0 | 27.571 | 28.248 | 27.235 | 26.971 | 16.3 | 24.465 | 15.561 | 0 | 0 | 56.165 | 53.115 | 44.93 | 21.647 | 0 | 0 | 54.95 | 33.051 | [5 empty] | 0 | 0.6 | 110 | 2.065 | 1.8877 | 0.62087 | 0.47619 | 1.4115 | 68.3535
2005-10-02 | 13:56 | 0 | 21.213 | 0 | 1 | 0 | 27.549 | 28.054 | 27.162 | 27.066 | 16.499 | 24.394 | 15.684 | 0 | 0 | 56.096 | 53.092 | 45 | 21.623 | 0 | 0 | 54.903 | 33.027 | [5 empty] | 0 | 0.483 | 111 | 2.0292 | 1.8537 | 0.61942 | 0.47619 | 1.3775 | 67.8822
2005-10-02 | 13:57 | 1 | 21.233 | 0 | 2 | 0 | 27.495 | 27.905 | 27.255 | 27.037 | 24.17 | 24.411 | 15.43 | 0 | 0 | 56.091 | 53.064 | 44.811 | 21.593 | 0 | 0 | 54.898 | 33.022 | [5 empty] | 21.233 | 0.458 | 112 | 2.1032 | 1.924 | 0.62242 | 0.47619 | 1.4478 | 68.8378
2005-10-02 | 13:58 | 0 | 21.262 | 0 | 1 | 0 | 48.942 | 27.959 | 27.186 | 26.971 | 21.623 | 24.369 | 15.485 | 0 | 0 | 56.096 | 53.092 | 44.977 | 21.647 | 0 | 0 | 54.903 | 33.051 | [5 empty] | 0 | 21.971 | 113 | 2.0872 | 1.9088 | 0.62177 | 0.47619 | 1.4326 | 68.6366
2005-10-02 | 13:59 | 0 | 21.208 | 0 | 2 | 0 | 39.578 | 28.628 | 27.181 | 27.012 | 18.344 | 24.364 | 15.234 | 1 | 0 | 56.227 | 53.064 | 44.811 | 21.618 | 0 | 0 | 54.854 | 33.022 | [5 empty] | 0 | 12.566 | 114 | 2.1603 | 1.9782 | 0.62473 | 0.47619 | 1.502 | 69.5305
2005-10-02 | 14:00 | 0 | 21.238 | 0 | 1 | 0 | 31.524 | 42.334 | 27.211 | 27.02 | 16.252 | 24.345 | 15.264 | 0 | 0 | 56.051 | 53.069 | 44.953 | 21.647 | 0 | 0 | 54.882 | 33.051 | [5 empty] | 0 | 4.504 | 115 | 2.1515 | 1.9699 | 0.62438 | 0.47619 | 1.4937 | 69.4268
2005-10-02 | 14:01 | 0 | 21.238 | 0 | 2 | 0 | 29.089 | 39.959 | 27.26 | 27.042 | 16.3 | 24.44 | 15.511 | 0 | 0 | 56.072 | 53.069 | 44.839 | 21.623 | 0 | 0 | 54.926 | 33.027 | [5 empty] | 0 | 2.047 | 116 | 2.0796 | 1.9016 | 0.62146 | 0.47619 | 1.4254 | 68.5404
2005-10-02 | 14:02 | 0 | 21.213 | 0 | 1 | 0 | 28.27 | 33.027 | 27.26 | 27.115 | 16.227 | 24.369 | 15.684 | 0 | 0 | 56.051 | 53.069 | 44.907 | 21.647 | 0 | 0 | 54.973 | 33.027 | [5 empty] | 0 | 1.155 | 117 | 2.0292 | 1.8537 | 0.61942 | 0.47619 | 1.3775 | 67.8822
2005-10-02 | 14:03 | 0 | 21.238 | 1 | 2 | 0 | 27.981 | 30.077 | 27.14 | 26.995 | 16.028 | 24.345 | 15.214 | 0 | 0 | 56.051 | 53.069 | 44.953 | 21.647 | 0 | 0 | 54.926 | 33.074 | [5 empty] | 0 | 0.986 | 118 | 2.1661 | 1.9838 | 0.62497 | 0.47619 | 1.5076 | 69.5991
2005-10-02 | 14:04 | 0 | 21.189 | 0 | 1 | 0 | 27.839 | 29.018 | 27.162 | 27.091 | 16.028 | 24.369 | 15.066 | 1 | 0 | 56.028 | 53.048 | 44.883 | 21.672 | 0 | 0 | 54.926 | 33.027 | [5 empty] | 0 | 0.748 | 119 | 2.2092 | 2.0247 | 0.62671 | 0.47619 | 1.5485 | 70.0957
2005-10-02 | 14:05 | 0 | 21.184 | 0 | 1 | 0 | 27.665 | 28.484 | 27.132 | 26.99 | 15.553 | 24.266 | 14.963 | 0 | 0 | 56.023 | 53.02 | 44.949 | 21.618 | 0 | 0 | 54.831 | 32.976 | [5 empty] | 0 | 0.675 | 120 | 2.2392 | 2.0532 | 0.62793 | 0.47619 | 1.5771 | 70.43
2005-10-02 | 14:06 | 0 | 21.184 | 0 | 2 | 0 | 27.566 | 28.241 | 27.181 | 26.966 | 15.43 | 24.244 | 15.234 | 0 | 0 | 56.044 | 53.02 | 44.925 | 21.618 | 0 | 0 | 54.831 | 32.976 | [5 empty] | 0 | 0.6 | 121 | 2.1603 | 1.9782 | 0.62473 | 0.47619 | 1.502 | 69.5305
2005-10-02 | 14:07 | 0 | 21.184 | 0 | 1 | 0 | 27.495 | 28.074 | 27.255 | 26.99 | 15.531 | 24.411 | 15.405 | 0 | 0 | 56.068 | 53.02 | 44.834 | 21.618 | 0 | 0 | 54.831 | 32.998 | [5 empty] | 0 | 0.505 | 122 | 2.1105 | 1.9309 | 0.62271 | 0.47619 | 1.4547 | 68.9282
2005-10-02 | 14:08 | 0 | 21.159 | 0 | 2 | 0 | 27.471 | 27.88 | 27.231 | 27.012 | 20.826 | 24.411 | 15.553 | 0 | 0 | 56.044 | 52.996 | 44.811 | 21.618 | 0 | 0 | 54.875 | 32.976 | [5 empty] | 0 | 0.459 | 123 | 2.0674 | 1.8899 | 0.62097 | 0.47619 | 1.4137 | 68.3836
2005-10-02 | 14:09 | 0 | 21.184 | 0 | 1 | 0 | 45.752 | 27.76 | 27.181 | 27.012 | 21.932 | 24.34 | 15.382 | 0 | 0 | 56 | 52.973 | 44.855 | 21.618 | 0 | 0 | 54.875 | 32.998 | [5 empty] | 0 | 18.74 | 124 | 2.1172 | 1.9373 | 0.62298 | 0.47619 | 1.4611 | 69.0109
2005-10-02 | 14:10 | 0 | 21.159 | 0 | 2 | 1 | 41.975 | 28.074 | 27.277 | 27.037 | 18.937 | 24.34 | 15.48 | 1 | 0 | 56 | 52.996 | 44.788 | 21.618 | 0 | 0 | 54.875 | 32.998 | [5 empty] | 0 | 14.938 | 125 | 2.0886 | 1.9101 | 0.62183 | 0.47619 | 1.4339 | 68.655
2005-10-02 | 14:11 | 0 | 21.199 | 0 | 1 | 0 | 32.304 | 40.109 | 27.221 | 26.98 | 17.718 | 24.354 | 15.619 | 0 | 0 | 55.991 | 52.987 | 44.802 | 21.633 | 0 | 0 | 54.868 | 33.132 | [5 empty] | 0 | 5.324 | 0 | 2.0481 | 1.8717 | 0.62019 | 0.47619 | 1.3955 | 68.1333
2005-10-02 | 14:12 | 0 | 21.174 | 0 | 2 | 0 | 29.317 | 41.449 | 27.196 | 27.196 | 17.001 | 24.33 | 15.322 | 0 | 0 | 55.991 | 52.987 | 44.916 | 21.633 | 0 | 0 | 54.845 | 33.036 | [5 empty] | 0 | 2.121 | 1 | 2.1346 | 1.9539 | 1.372 | 1.2245 | 0.72938 | 34.1689
2005-10-02 | 14:13 | 0 | 21.145 | 0 | 1 | 0 | 28.371 | 33.83 | 27.096 | 27.096 | 15.958 | 24.396 | 15.144 | 0 | 0 | 55.963 | 52.936 | 44.82 | 21.628 | 0 | 0 | 54.861 | 33.031 | [5 empty] | 0 | 1.275 | 2 | 2.1865 | 2.0031 | 1.3741 | 1.2245 | 0.77865 | 35.6123
2005-10-02 | 14:14 | 0 | 21.145 | 1 | 2 | 0 | 27.986 | 30.394 | 27.118 | 26.998 | 15.538 | 24.47 | 15.071 | 1 | 0 | 55.939 | 52.959 | 44.797 | 21.628 | 0 | 0 | 54.817 | 33.007 | [5 empty] | 0 | 0.988 | 3 | 2.2077 | 2.0233 | 1.375 | 1.2245 | 0.79886 | 36.1846
2005-10-02 | 14:15 | 0 | 21.145 | 0 | 1 | 0 | 27.841 | 29.094 | 27.167 | 26.853 | 15.194 | 24.421 | 14.947 | 0 | 0 | 55.963 | 52.959 | 44.911 | 21.628 | 0 | 0 | 54.747 | 33.007 | [5 empty] | 0 | 0.988 | 4 | 2.2438 | 2.0577 | 1.3764 | 1.2245 | 0.83318 | 37.132
2005-10-02 | 14:16 | 0 | 21.169 | 0 | 2 | 0 | 27.696 | 28.589 | 27.167 | 26.902 | 15.045 | 24.494 | 15.071 | 0 | 0 | 55.986 | 52.959 | 44.774 | 21.652 | 0 | 0 | 54.77 | 33.007 | [5 empty] | 0 | 0.794 | 5 | 2.2077 | 2.0233 | 1.375 | 1.2245 | 0.79886 | 36.1846
2005-10-02 | 14:17 | 0 | 21.145 | 0 | 1 | 0 | 27.576 | 28.275 | 27.24 | 26.951 | 15.144 | 24.565 | 14.847 | 0 | 0 | 56.009 | 52.959 | 44.774 | 21.628 | 0 | 0 | 54.747 | 32.962 | [5 empty] | 0 | 0.625 | 6 | 2.273 | 2.0854 | 1.3776 | 1.2245 | 0.86086 | 37.8741
2005-10-02 | 14:18 | 0 | 21.169 | 0 | 1 | 0 | 27.505 | 28.13 | 27.191 | 26.976 | 14.676 | 24.519 | 14.922 | 0 | 0 | 55.986 | 52.959 | 44.797 | 21.628 | 0 | 0 | 54.817 | 32.984 | [5 empty] | 0 | 0.529 | 7 | 2.2511 | 2.0646 | 1.3767 | 1.2245 | 0.8401 | 37.3193
2005-10-02 | 14:19 | 0 | 21.169 | 0 | 2 | 0 | 27.527 | 27.937 | 27.167 | 27.118 | 18.874 | 24.421 | 14.97 | 0 | 0 | 55.939 | 52.936 | 44.911 | 21.652 | 0 | 0 | 54.77 | 33.007 | [5 empty] | 0 | 0.409 | 8 | 2.2371 | 2.0513 | 1.3761 | 1.2245 | 0.82681 | 36.9586
2005-10-02 | 14:20 | 0 | 21.137 | 0 | 1 | 0 | 40.99 | 27.785 | 27.231 | 27.015 | 22.486 | 24.487 | 14.839 | 0 | 0 | 55.956 | 52.882 | 44.743 | 21.62 | 0 | 0 | 54.81 | 32.976 | [5 empty] | 0 | 13.975 | 9 | 2.2753 | 2.0876 | 1.3777 | 1.2245 | 0.86308 | 37.9326
2005-10-02 | 14:21 | 0 | 21.169 | 0 | 2 | 0 | 44.147 | 27.866 | 27.191 | 26.951 | 18.552 | 24.494 | 14.97 | 1 | 0 | 55.939 | 52.936 | 44.841 | 21.652 | 0 | 0 | 54.817 | 33.007 | [5 empty] | 0 | 17.196 | 10 | 2.2371 | 2.0513 | 1.3761 | 1.2245 | 0.82681 | 36.9586
2005-10-02 | 14:22 | 0 | 21.194 | 0 | 1 | 0 | 33.055 | 37.849 | 27.287 | 27.071 | 16.923 | 24.519 | 14.922 | 0 | 0 | 55.963 | 52.936 | 44.797 | 21.652 | 0 | 0 | 54.861 | 33.007 | [5 empty] | 0 | 5.984 | 11 | 2.2511 | 2.0646 | 1.3767 | 1.2245 | 0.8401 | 37.3193
2005-10-02 | 14:23 | 0 | 21.169 | 0 | 2 | 0 | 29.504 | 42.291 | 27.216 | 27.096 | 16.008 | 24.445 | 14.947 | 0 | 0 | 55.939 | 52.912 | 44.82 | 21.674 | 0 | 0 | 54.908 | 33.031 | [5 empty] | 0 | 2.408 | 12 | 2.2438 | 2.0577 | 1.3764 | 1.2245 | 0.83318 | 37.132
2005-10-02 | 14:24 | 0 | 21.145 | 0 | 1 | 0 | 28.444 | 34.488 | 27.096 | 27.142 | 15.86 | 24.519 | 14.947 | 0 | 0 | 55.939 | 52.912 | 44.841 | 21.699 | 0 | 0 | 54.861 | 33.055 | [5 empty] | 0 | 1.302 | 13 | 2.2438 | 2.0577 | 1.3764 | 1.2245 | 0.83318 | 37.132
2005-10-02 | 14:25 | 0 | 21.137 | 0 | 2 | 0 | 28.003 | 30.629 | 27.064 | 26.966 | 15.606 | 24.487 | 15.038 | 0 | 0 | 55.932 | 52.882 | 44.767 | 21.642 | 0 | 0 | 54.81 | 33.024 | [5 empty] | 0 | 1.037 | 14 | 2.2173 | 2.0325 | 1.3753 | 1.2245 | 0.80799 | 36.4398
2005-10-02 | 14:26 | 0 | 21.137 | 1 | 1 | 0 | 27.834 | 29.111 | 27.086 | 26.895 | 15.458 | 24.487 | 15.038 | 0 | 0 | 55.909 | 52.882 | 44.904 | 21.642 | 0 | 0 | 54.74 | 33 | [5 empty] | 0 | 0.939 | 15 | 2.2173 | 2.0325 | 1.3753 | 1.2245 | 0.80799 | 36.4398
2005-10-02 | 14:27 | 0 | 21.137 | 0 | 2 | 0 | 27.689 | 28.582 | 27.086 | 26.919 | 14.89 | 24.582 | 14.988 | 0 | 0 | 55.956 | 52.905 | 44.767 | 21.642 | 0 | 0 | 54.716 | 32.976 | [5 empty] | 0 | 0.77 | 16 | 2.2319 | 2.0463 | 1.3759 | 1.2245 | 0.82183 | 36.8222
2005-10-02 | 14:28 | 0 | 21.105 | 0 | 1 | 0 | 27.586 | 28.26 | 27.128 | 27.032 | 14.709 | 24.406 | 14.93 | 0 | 0 | 55.879 | 52.852 | 44.804 | 21.635 | 0 | 0 | 54.709 | 32.993 | [5 empty] | 0 | 0.554 | 17 | 2.2488 | 2.0624 | 1.3766 | 1.2245 | 0.83789 | 37.2595
2005-10-02 | 14:29 | 0 | 21.137 | 0 | 2 | 0 | 27.495 | 28.05 | 27.231 | 26.944 | 15.086 | 24.582 | 15.211 | 1 | 0 | 55.956 | 52.905 | 44.743 | 21.667 | 0 | 0 | 54.672 | 33 | [5 empty] | 0 | 0.551 | 18 | 2.167 | 1.9846 | 1.3733 | 1.2245 | 0.76011 | 35.0771
2005-10-02 | 14:30 | 0 | 21.13 | 0 | 1 | 0 | 27.417 | 27.922 | 27.128 | 26.934 | 15.005 | 24.455 | 15.03 | 0 | 0 | 55.902 | 52.875 | 44.781 | 21.611 | 0 | 0 | 54.642 | 32.993 | [5 empty] | 0 | 0.483 | 19 | 2.2197 | 2.0347 | 1.3754 | 1.2245 | 0.81021 | 36.5013
2005-10-02 | 14:31 | 1 | 21.105 | 0 | 2 | 0 | 35.132 | 27.777 | 27.079 | 27.032 | 22.623 | 24.381 | 14.955 | 0 | 0 | 55.855 | 52.807 | 44.76 | 21.635 | 0 | 0 | 54.686 | 32.993 | [5 empty] | 21.105 | 8.1 | 20 | 2.2415 | 2.0555 | 1.3763 | 1.2245 | 0.83097 | 37.0718
2005-10-02 | 14:32 | 0 | 21.105 | 0 | 1 | 0 | 46.134 | 27.753 | 27.103 | 27.103 | 18.437 | 24.406 | 14.882 | 0 | 0 | 55.855 | 52.831 | 44.713 | 21.635 | 0 | 0 | 54.709 | 33.017 | [5 empty] | 0 | 19.031 | 21 | 2.2628 | 2.0757 | 1.3772 | 1.2245 | 0.85117 | 37.6165
2005-10-02 | 14:33 | 0 | 21.105 | 0 | 2 | 0 | 33.84 | 35.201 | 27.152 | 26.958 | 16.338 | 24.381 | 14.734 | 1 | 0 | 55.855 | 52.831 | 44.76 | 21.635 | 0 | 0 | 54.709 | 33.017 | [5 empty] | 0 | 6.882 | 22 | 2.3059 | 2.1166 | 1.3789 | 1.2245 | 0.89214 | 38.6901
2005-10-02 | 14:34 | 0 | 21.105 | 0 | 1 | 0 | 29.68 | 42.91 | 27.199 | 27.054 | 15.573 | 24.406 | 14.759 | 0 | 0 | 55.832 | 52.831 | 44.781 | 21.635 | 0 | 0 | 54.642 | 32.969 | [5 empty] | 0 | 2.626 | 23 | 2.2986 | 2.1097 | 1.3786 | 1.2245 | 0.88522 | 38.5116
2005-10-02 | 14:35 | 0 | 21.105 | 0 | 2 | 0 | 28.405 | 35.038 | 27.032 | 27.128 | 15.795 | 24.357 | 14.759 | 0 | 0 | 55.832 | 52.807 | 44.804 | 21.635 | 0 | 0 | 54.618 | 32.993 | [5 empty] | 0 | 1.277 | 24 | 2.2986 | 2.1097 | 1.3786 | 1.2245 | 0.88522 | 38.5116
2005-10-02 | 14:36 | 0 | 21.13 | 0 | 1 | 0 | 27.996 | 30.764 | 27.054 | 26.934 | 15.498 | 24.357 | 14.781 | 0 | 0 | 55.879 | 52.807 | 44.76 | 21.635 | 0 | 0 | 54.642 | 32.945 | [5 empty] | 0 | 1.062 | 25 | 2.2922 | 2.1036 | 1.3784 | 1.2245 | 0.87913 | 38.3535
2005-10-02 | 14:37 | 0 | 21.074 | 1 | 2 | 0 | 27.745 | 29.168 | 27.047 | 26.855 | 15.664 | 24.349 | 15.02 | 0 | 0 | 55.848 | 52.8 | 44.797 | 21.603 | 0 | 0 | 54.588 | 32.938 | [5 empty] | 0 | 0.89 | 26 | 2.2226 | 2.0375 | 1.3756 | 1.2245 | 0.81297 | 36.578
2005-10-02 | 14:38 | 0 | 21.098 | 0 | 1 | 0 | 27.65 | 28.518 | 27.022 | 26.806 | 15.418 | 24.229 | 15.045 | 0 | 0 | 55.802 | 52.777 | 44.729 | 21.628 | 0 | 0 | 54.656 | 32.962 | [5 empty] | 0 | 0.844 | 27 | 2.2153 | 2.0305 | 1.3753 | 1.2245 | 0.80605 | 36.3858
2005-10-02 | 14:39 | 0 | 21.105 | 0 | 2 | 0 | 27.562 | 28.211 | 27.079 | 26.863 | 15.375 | 24.261 | 14.905 | 0 | 0 | 55.855 | 52.807 | 44.781 | 21.66 | 0 | 0 | 54.663 | 33.017 | [5 empty] | 0 | 0.699 | 28 | 2.2561 | 2.0693 | 1.3769 | 1.2245 | 0.84481 | 37.446
2005-10-02 | 14:40 | 0 | 21.098 | 0 | 1 | 0 | 27.41 | 28.059 | 27.167 | 26.926 | 15.465 | 24.349 | 14.872 | 0 | 0 | 55.872 | 52.777 | 44.706 | 21.628 | 0 | 0 | 54.656 | 32.962 | [5 empty] | 0 | 0.484 | 29 | 2.2657 | 2.0784 | 1.3773 | 1.2245 | 0.85394 | 37.6904
2005-10-02 | 14:41 | 0 | 21.074 | 0 | 2 | 0 | 27.36 | 27.89 | 27.071 | 26.926 | 15.146 | 24.3 | 14.849 | 0 | 0 | 55.802 | 52.777 | 44.82 | 21.652 | 0 | 0 | 54.588 | 33.031 | [5 empty] | 0 | 0.434 | 30 | 2.2724 | 2.0848 | 1.3776 | 1.2245 | 0.86031 | 37.8594
2005-10-02 | 14:42 | 0 | 21.098 | 0 | 1 | 0 | 30.661 | 27.794 | 27.096 | 26.926 | 23.29 | 24.254 | 14.726 | 1 | 0 | 55.802 | 52.777 | 44.75 | 21.652 | 0 | 0 | 54.611 | 32.938 | [5 empty] | 0 | 3.735 | 31 | 2.3082 | 2.1188 | 1.379 | 1.2245 | 0.89435 | 38.747
2005-10-02 | 14:43 | 0 | 21.066 | 0 | 2 | 0 | 47.724 | 27.618 | 27.113 | 26.99 | 19.211 | 24.148 | 14.741 | 0 | 0 | 55.75 | 52.7 | 44.699 | 21.62 | 0 | 0 | 54.581 | 32.907 | [5 empty] | 0 | 20.734 | 32 | 2.3038 | 2.1147 | 1.3788 | 1.2245 | 0.8902 | 38.6402
2005-10-02 | 14:44 | 0 | 21.066 | 0 | 1 | 0 | 34.739 | 33.096 | 27.135 | 26.895 | 17.409 | 24.293 | 14.988 | 0 | 0 | 55.795 | 52.723 | 44.652 | 21.62 | 0 | 0 | 54.602 | 32.883 | [5 empty] | 0 | 7.844 | 33 | 2.2319 | 2.0463 | 1.3759 | 1.2245 | 0.82183 | 36.8222
2005-10-02 | 14:45 | 0 | 21.066 | 0 | 2 | 0 | 29.857 | 43.248 | 27.088 | 26.944 | 16.793 | 24.197 | 14.915 | 1 | 0 | 55.75 | 52.723 | 44.79 | 21.645 | 0 | 0 | 54.602 | 32.883 | [5 empty] | 0 | 2.913 | 34 | 2.2532 | 2.0665 | 1.3768 | 1.2245 | 0.84204 | 37.3716
2005-10-02 | 14:46 | 0 | 21.115 | 0 | 1 | 0 | 28.437 | 35.562 | 27.039 | 26.944 | 15.976 | 24.269 | 15.284 | 0 | 0 | 55.771 | 52.723 | 44.652 | 21.645 | 0 | 0 | 54.625 | 32.883 | [5 empty] | 0 | 1.493 | 35 | 2.1457 | 1.9644 | 1.3724 | 1.2245 | 0.7399 | 34.4829
2005-10-02 | 14:47 | 0 | 21.091 | 0 | 2 | 0 | 27.954 | 30.869 | 27.039 | 26.895 | 15.754 | 24.342 | 15.211 | 0 | 0 | 55.75 | 52.7 | 44.72 | 21.62 | 0 | 0 | 54.602 | 32.931 | [5 empty] | 0 | 1.059 | 36 | 2.167 | 1.9846 | 1.3733 | 1.2245 | 0.76011 | 35.0771
2005-10-02 | 14:48 | 0 | 21.091 | 1 | 1 | 0 | 27.738 | 29.16 | 26.944 | 26.824 | 16.051 | 24.246 | 15.284 | 0 | 0 | 55.75 | 52.7 | 44.72 | 21.645 | 0 | 0 | 54.581 | 32.955 | [5 empty] | 0 | 0.914 | 37 | 2.1457 | 1.9644 | 1.3724 | 1.2245 | 0.7399 | 34.4829
2005-10-02 | 14:49 | 0 | 21.091 | 0 | 2 | 0 | 27.593 | 28.606 | 26.968 | 26.75 | 16.297 | 24.269 | 15.259 | 0 | 0 | 55.771 | 52.723 | 44.676 | 21.645 | 0 | 0 | 54.558 | 32.979 | [5 empty] | 0 | 0.843 | 38 | 2.153 | 1.9713 | 1.3727 | 1.2245 | 0.74682 | 34.6877
2005-10-02 | 14:50 | 0 | 21.086 | 0 | 1 | 0 | 27.419 | 28.167 | 27.01 | 26.77 | 15.898 | 24.217 | 15.229 | 0 | 0 | 55.743 | 52.672 | 44.671 | 21.615 | 0 | 0 | 54.483 | 32.902 | [5 empty] | 0 | 0.649 | 39 | 2.1617 | 1.9796 | 1.3731 | 1.2245 | 0.75512 | 34.9317
2005-10-02 | 14:51 | 0 | 21.13 | 0 | 2 | 0 | 27.368 | 28.018 | 27.128 | 26.885 | 15.719 | 24.283 | 15.448 | 0 | 0 | 55.741 | 52.716 | 44.69 | 21.682 | 0 | 0 | 54.527 | 32.921 | [5 empty] | 0 | 0.483 | 40 | 2.0979 | 1.919 | 1.3705 | 1.2245 | 0.6945 | 33.104
2005-10-02 | 14:52 | 0 | 21.12 | 0 | 1 | 0 | 27.311 | 27.817 | 27.167 | 26.877 | 16.033 | 24.349 | 15.39 | 0 | 0 | 55.757 | 52.663 | 44.636 | 21.65 | 0 | 0 | 54.497 | 32.89 | [5 empty] | 0 | 0.434 | 41 | 2.1148 | 1.935 | 1.3712 | 1.2245 | 0.71056 | 33.5988
2005-10-02 | 14:53 | 0 | 21.12 | 0 | 7 | 0 | 31.141 | 27.674 | 27.022 | 34.395 | 30.636 | 24.325 | 15.538 | 0 | 0 | 43.889 | 52.686 | 49.246 | 21.65 | 0 | 0 | 54.474 | 32.89 | [5 empty] | 0 | -3.254 | 42 | 2.0717 | 1.8941 | 1.3694 | 1.2245 | 0.66959 | 32.3203
2005-10-02 | 14:54 | 1 | 21.152 | 0 | 15 | 0 | 52.623 | 27.682 | 30.33 | 45.173 | 47.122 | 24.237 | 15.423 | 2 | 0 | 53.953 | 52.212 | 49.276 | 21.682 | 0 | 0 | 54.572 | 32.162 | [5 empty] | 21.152 | 7.45 | 43 | 2.1052 | 1.9259 | 1.3708 | 1.2245 | 0.70142 | 33.3183
2005-10-02 | 14:55 | 1 | 21.152 | 0 | 15 | 0 | 63.687 | 27.633 | 34.567 | 54.205 | 55.788 | 24.283 | 15.473 | 3 | 0 | 62.589 | 51.776 | 55.351 | 21.682 | 0 | 0 | 54.527 | 32.663 | [5 empty] | 21.152 | 9.482 | 44 | 2.0907 | 1.9121 | 1.3702 | 1.2245 | 0.68758 | 32.8883
2005-10-02 | 14:56 | 1 | 21.177 | 1 | 15 | 0 | 68.181 | 27.608 | 38.045 | 59.495 | 56.154 | 24.332 | 15.299 | 0 | 0 | 66.893 | 51.799 | 59.698 | 21.682 | 0 | 0 | 54.572 | 36.258 | [5 empty] | 21.177 | 8.686 | 45 | 2.1413 | 1.9602 | 1.3723 | 1.2245 | 0.73575 | 34.3593
2005-10-02 | 14:57 | 0 | 21.145 | 0 | 15 | 0 | 69.69 | 27.625 | 40.834 | 61.797 | 56.124 | 24.349 | 15.267 | 0 | 0 | 68.613 | 52.182 | 61.708 | 21.65 | 0 | 0 | 54.611 | 39.164 | [5 empty] | 0 | 7.893 | 46 | 2.1506 | 1.9691 | 1.3726 | 1.2245 | 0.7446 | 34.6223
2005-10-02 | 14:58 | 1 | 21.152 | 0 | 15 | 0 | 70.071 | 27.608 | 42.815 | 63.037 | 56.131 | 24.261 | 15.226 | 1 | 0 | 69.169 | 52.875 | 62.859 | 21.706 | 0 | 0 | 54.688 | 41.334 | [5 empty] | 21.152 | 7.034 | 47 | 2.1626 | 1.9804 | 1.3731 | 1.2245 | 0.75595 | 34.9559
2005-10-02 | 14:59 | 0 | 21.098 | 0 | 15 | 1 | 70.064 | 27.65 | 44.522 | 63.68 | 55.986 | 24.421 | 15.093 | 0 | 1 | 69.337 | 53.51 | 63.479 | 21.628 | 0 | 0 | 54.749 | 42.784 | [5 empty] | 0 | 6.384 | 48 | 2.2013 | 2.0173 | 1.3747 | 1.2245 | 0.79277 | 36.0133
2005-10-02 | 15:00 | 1 | 21.177 | 0 | 15 | 0 | 70.093 | 27.753 | 45.791 | 64.271 | 56.063 | 24.308 | 15.078 | 0 | 0 | 69.433 | 54.205 | 64.114 | 21.682 | 0 | 0 | 55.032 | 44.013 | [5 empty] | 21.177 | 5.822 | 0 | 2.2057 | 2.0214 | 1.3749 | 1.2245 | 0.79692 | 36.1302
2005-10-02 | 15:01 | 0 | 21.152 | 1 | 15 | 0 | 70.003 | 27.848 | 46.823 | 64.629 | 55.972 | 24.332 | 14.955 | 0 | 0 | 69.478 | 54.779 | 64.652 | 21.706 | 0 | 0 | 55.33 | 44.897 | [5 empty] | 0 | 5.374 | 1 | 2.2415 | 2.0555 | 0.85771 | 0.70588 | 1.3496 | 60.2084
2005-10-02 | 15:02 | 1 | 21.152 | 0 | 15 | 0 | 70.026 | 27.971 | 47.67 | 64.965 | 55.902 | 24.381 | 15.003 | 0 | 0 | 69.498 | 55.307 | 64.942 | 21.706 | 0 | 0 | 55.582 | 45.654 | [5 empty] | 21.152 | 5.061 | 2 | 2.2275 | 2.0422 | 0.85715 | 0.70588 | 1.3363 | 59.9897
2005-10-02 | 15:03 | 0 | 21.152 | 0 | 7 | 0 | 69.588 | 50.721 | 38.961 | 65.145 | 49.481 | 24.452 | 14.905 | 0 | 0 | 69.324 | 55.764 | 64.988 | 21.682 | 0 | 0 | 55.925 | 46.043 | [5 empty] | 0 | 4.443 | 3 | 2.2561 | 2.0693 | 0.8583 | 0.70588 | 1.3634 | 60.4333
2005-10-02 | 15:04 | 0 | 21.152 | 0 | 1 | 0 | 72.881 | 65.951 | 30.573 | 64.18 | 37.928 | 24.381 | 14.832 | 1 | 0 | 67.982 | 56.177 | 63.44 | 21.682 | 0 | 0 | 56.2 | 45.745 | [5 empty] | 0 | 8.701 | 4 | 2.2773 | 2.0895 | 0.85916 | 0.70588 | 1.3836 | 60.7565
2005-10-02 | 15:05 | 0 | 21.152 | 0 | 1 | 0 | 67.72 | 68.181 | 28.187 | 49.619 | 33.651 | 24.381 | 14.781 | 0 | 0 | 66.624 | 56.446 | 60.773 | 21.682 | 0 | 0 | 56.492 | 45.287 | [5 empty] | 0 | 18.101 | 5 | 2.2922 | 2.1036 | 0.85977 | 0.70588 | 1.3977 | 60.9787
2005-10-02 | 15:06 | 0 | 21.152 | 0 | 0 | 0 | 65.996 | 68.467 | 27.633 | 44.061 | 30.909 | 24.551 | 14.905 | 0 | 0 | 65.638 | 56.67 | 58.194 | 21.682 | 0 | 0 | 56.761 | 44.783 | [5 empty] | 0 | 21.935 | 6 | 2.2561 | 2.0693 | 0.8583 | 0.70588 | 1.3634 | 60.4333
2005-10-02 | 15:07 | 0 | 21.152 | 0 | 0 | 0 | 65.323 | 68.4 | 27.319 | 43.051 | 28.812 | 24.452 | 14.905 | 0 | 0 | 64.807 | 56.827 | 56.266 | 21.682 | 0 | 0 | 56.916 | 44.367 | [5 empty] | 0 | 22.272 | 7 | 2.2561 | 2.0693 | 0.8583 | 0.70588 | 1.3634 | 60.4333
2005-10-02 | 15:08 | 0 | 21.13 | 0 | 0 | 0 | 64.718 | 68.136 | 27.223 | 42.674 | 28.116 | 24.573 | 14.832 | 0 | 0 | 64.248 | 56.962 | 54.779 | 21.682 | 0 | 0 | 57.028 | 43.92 | [5 empty] | 0 | 22.044 | 8 | 2.2773 | 2.0895 | 0.85916 | 0.70588 | 1.3836 | 60.7565
2005-10-02 | 15:09 | 0 | 21.152 | 0 | 0 | 0 | 64.18 | 67.808 | 27.199 | 42.556 | 26.694 | 24.477 | 14.88 | 0 | 0 | 63.733 | 57.051 | 53.61 | 21.731 | 0 | 0 | 57.119 | 43.52 | [5 empty] | 0 | 21.624 | 9 | 2.2633 | 2.0762 | 0.8586 | 0.70588 | 1.3703 | 60.5446
2005-10-02 | 15:10 | 0 | 21.13 | 0 | 0 | 0 | 63.529 | 67.498 | 27.319 | 42.205 | 26.863 | 24.551 | 14.832 | 0 | 0 | 63.374 | 57.119 | 52.74 | 21.682 | 0 | 0 | 57.254 | 43.121 | [5 empty] | 0 | 21.324 | 10 | 2.2773 | 2.0895 | 0.85916 | 0.70588 | 1.3836 | 60.7565
2005-10-02 | 15:11 | 0 | 21.157 | 0 | 0 | 0 | 62.884 | 67.076 | 27.468 | 41.997 | 25.374 | 24.676 | 14.736 | 0 | 0 | 63.107 | 57.167 | 51.892 | 21.711 | 0 | 0 | 57.368 | 42.819 | [5 empty] | 0 | 20.887 | 11 | 2.3053 | 2.1161 | 0.8603 | 0.70588 | 1.4102 | 61.1724
2005-10-02 | 15:12 | 0 | 21.103 | 0 | 0 | 0 | 62.249 | 66.642 | 27.557 | 41.683 | 23.582 | 24.45 | 14.681 | 0 | 0 | 62.763 | 57.204 | 51.496 | 21.679 | 0 | 0 | 57.407 | 42.437 | [5 empty] | 0 | 20.566 | 12 | 2.3213 | 2.1313 | 0.86095 | 0.70588 | 1.4254 | 61.4062
2005-10-02 | 15:13 | 0 | 21.248 | 0 | 0 | 0 | 61.688 | 66.35 | 27.775 | 41.542 | 23.391 | 24.595 | 14.852 | 0 | 0 | 62.63 | 57.361 | 51.22 | 21.799 | 0 | 0 | 57.585 | 42.272 | [5 empty] | 0 | 20.146 | 13 | 2.2715 | 2.084 | 0.85893 | 0.70588 | 1.3781 | 60.6685
2005-10-02 | 15:14 | 0 | 21.223 | 0 | 0 | 0 | 61.106 | 65.946 | 27.991 | 41.401 | 23.631 | 24.644 | 14.927 | 0 | 0 | 62.473 | 57.407 | 50.947 | 21.704 | 0 | 0 | 57.519 | 41.872 | [5 empty] | 0 | 19.705 | 14 | 2.2497 | 2.0632 | 0.85804 | 0.70588 | 1.3573 | 60.3347
2005-10-02 | 15:15 | 0 | 21.125 | 0 | 0 | 0 | 60.321 | 65.41 | 28.015 | 40.86 | 23.656 | 24.474 | 14.729 | 0 | 0 | 62.135 | 57.316 | 50.672 | 21.704 | 0 | 0 | 57.653 | 41.59 | [5 empty] | 0 | 19.461 | 15 | 2.3073 | 2.118 | 0.86038 | 0.70588 | 1.4121 | 61.2023
2005-10-02 | 15:16 | 0 | 21.103 | 0 | 0 | 0 | 59.671 | 64.937 | 28.064 | 40.674 | 23.172 | 24.474 | 14.729 | 0 | 0 | 62.001 | 57.272 | 50.578 | 21.679 | 0 | 0 | 57.653 | 41.379 | [5 empty] | 0 | 18.997 | 16 | 2.3073 | 2.118 | 0.86038 | 0.70588 | 1.4121 | 61.2023
2005-10-02 | 15:17 | 0 | 21.103 | 0 | 0 | 0 | 59.066 | 64.513 | 28.28 | 40.32 | 22.547 | 24.546 | 14.852 | 0 | 0 | 61.912 | 57.316 | 50.464 | 21.679 | 0 | 0 | 57.676 | 41.119 | [5 empty] | 0 | 18.746 | 17 | 2.2715 | 2.084 | 0.85893 | 0.70588 | 1.3781 | 60.6685
2005-10-02 | 15:18 | 0 | 21.103 | 0 | 0 | 0 | 58.416 | 64.041 | 28.28 | 40.085 | 23.825 | 24.474 | 14.779 | 0 | 0 | 61.754 | 57.338 | 50.396 | 21.679 | 0 | 0 | 57.676 | 40.932 | [5 empty] | 0 | 18.331 | 18 | 2.2928 | 2.1042 | 0.85979 | 0.70588 | 1.3983 | 60.9873
2005-10-02 | 15:19 | 0 | 21.255 | 0 | 0 | 0 | 57.952 | 63.781 | 28.457 | 39.951 | 22.265 | 24.577 | 14.91 | 1 | 0 | 61.807 | 57.503 | 50.427 | 21.856 | 0 | 0 | 57.861 | 40.87 | [5 empty] | 0 | 18.001 | 19 | 2.2546 | 2.0679 | 0.85824 | 0.70588 | 1.362 | 60.4109
2005-10-02 | 15:20 | 0 | 21.206 | 0 | 1 | 0 | 55.333 | 63.422 | 28.407 | 39.294 | 22.314 | 24.602 | 15.058 | 0 | 0 | 61.763 | 57.548 | 50.403 | 21.856 | 0 | 0 | 57.884 | 40.681 | [5 empty] | 0 | 16.039 | 20 | 2.2115 | 2.0269 | 0.8565 | 0.70588 | 1.3211 | 59.7358
2005-10-02 | 15:21 | 0 | 21.135 | 0 | 1 | 0 | 61.268 | 63.689 | 28.577 | 32.761 | 21.28 | 24.577 | 14.96 | 0 | 0 | 61.583 | 57.414 | 50.289 | 21.736 | 0 | 0 | 57.749 | 40.399 | [5 empty] | 0 | 28.507 | 21 | 2.24 | 2.0541 | 0.85765 | 0.70588 | 1.3482 | 60.1857
2005-10-02 | 15:22 | 0 | 21.103 | 0 | 0 | 0 | 61.352 | 63.189 | 28.905 | 30.761 | 21.103 | 24.524 | 14.952 | 0 | 0 | 61.53 | 57.384 | 50.167 | 21.679 | 0 | 0 | 57.697 | 40.157 | [5 empty] | 0 | 30.591 | 22 | 2.2424 | 2.0563 | 0.85775 | 0.70588 | 1.3504 | 60.222
2005-10-02 | 15:23 | 0 | 21.125 | 0 | 0 | 0 | 60.837 | 62.831 | 28.905 | 30.543 | 20.671 | 24.379 | 15 | 0 | 0 | 61.441 | 57.384 | 50.212 | 21.728 | 0 | 0 | 57.742 | 40.04 | [5 empty] | 0 | 30.294 | 23 | 2.2284 | 2.043 | 0.85718 | 0.70588 | 1.3371 | 60.0035
2005-10-02 | 15:24 | 0 | 21.125 | 0 | 0 | 0 | 60.095 | 62.496 | 29.074 | 30.423 | 21.873 | 24.499 | 14.927 | 0 | 0 | 61.464 | 57.427 | 50.144 | 21.704 | 0 | 0 | 57.788 | 39.851 | [5 empty] | 0 | 29.672 | 24 | 2.2497 | 2.0632 | 0.85804 | 0.70588 | 1.3573 | 60.3347
2005-10-02 | 15:25 | 0 | 21.103 | 0 | 0 | 0 | 59.401 | 62.158 | 28.979 | 30.472 | 21.029 | 24.379 | 14.852 | 0 | 0 | 61.33 | 57.407 | 50.121 | 21.728 | 0 | 0 | 57.788 | 39.734 | [5 empty] | 0 | 28.929 | 25 | 2.2715 | 2.084 | 0.85893 | 0.70588 | 1.3781 | 60.6685
2005-10-02 | 15:26 | 0 | 20.98 | 0 | 0 | 0 | 58.797 | 61.823 | 29.003 | 30.423 | 21.39 | 24.425 | 14.829 | 0 | 0 | 61.307 | 57.45 | 50.235 | 21.704 | 0 | 0 | 57.742 | 39.569 | [5 empty] | 0 | 28.374 | 26 | 2.2782 | 2.0903 | 0.8592 | 0.70588 | 1.3845 | 60.7696
2005-10-02 | 15:27 | 0 | 20.934 | 0 | 0 | 0 | 58.146 | 61.441 | 29.028 | 30.278 | 19.94 | 24.401 | 14.852 | 0 | 0 | 61.238 | 57.45 | 50.074 | 21.728 | 0 | 0 | 57.765 | 39.404 | [5 empty] | 0 | 27.868 | 27 | 2.2715 | 2.084 | 0.85893 | 0.70588 | 1.3781 | 60.6685
2005-10-02 | 15:28 | 0 | 20.958 | 0 | 0 | 0 | 57.585 | 61.06 | 29.173 | 30.303 | 19.669 | 24.425 | 14.779 | 0 | 0 | 61.172 | 57.45 | 50.006 | 21.753 | 0 | 0 | 57.788 | 39.241 | [5 empty] | 0 | 27.282 | 28 | 2.2928 | 2.1042 | 0.85979 | 0.70588 | 1.3983 | 60.9873
2005-10-02 | 15:29 | 0 | 21.005 | 0 | 0 | 0 | 56.98 | 60.725 | 29.123 | 30.207 | 19.546 | 24.474 | 14.656 | 0 | 0 | 61.127 | 57.45 | 50.074 | 21.704 | 0 | 0 | 57.765 | 39.121 | [5 empty] | 0 | 26.773 | 29 | 2.3286 | 2.1382 | 0.86124 | 0.70588 | 1.4323 | 61.5114
2005-10-02 | 15:30 | 0 | 20.975 | 0 | 0 | 0 | 56.371 | 60.316 | 29.19 | 30.104 | 19.168 | 24.445 | 14.626 | 0 | 0 | 61.033 | 57.423 | 50.002 | 21.699 | 0 | 0 | 57.669 | 38.976 | [5 empty] | 0 | 26.267 | 30 | 2.3373 | 2.1465 | 0.8616 | 0.70588 | 1.4406 | 61.6367
2005-10-02 | 15:31 | 0 | 21.051 | 0 | 0 | 0 | 55.874 | 59.94 | 29.241 | 30.3 | 19.616 | 24.497 | 14.676 | 0 | 0 | 60.969 | 57.496 | 50.212 | 21.775 | 0 | 0 | 57.72 | 38.956 | [5 empty] | 0 | 25.574 | 31 | 2.3227 | 2.1327 | 0.86101 | 0.70588 | 1.4268 | 61.4273
2005-10-02 | 15:32 | 0 | 21.051 | 0 | 0 | 0 | 55.279 | 59.602 | 29.41 | 30.109 | 18.776 | 24.592 | 14.701 | 0 | 0 | 60.949 | 57.496 | 50.027 | 21.75 | 0 | 0 | 57.651 | 38.887 | [5 empty] | 0 | 25.17 | 32 | 2.3155 | 2.1258 | 0.86071 | 0.70588 | 1.4199 | 61.3215
2005-10-02 | 15:33 | 0 | 21.076 | 0 | 0 | 0 | 54.705 | 59.244 | 29.29 | 30.036 | 18.06 | 24.521 | 14.628 | 0 | 0 | 60.814 | 57.496 | 50.004 | 21.775 | 0 | 0 | 57.674 | 38.767 | [5 empty] | 0 | 24.669 | 33 | 2.3367 | 2.146 | 0.86157 | 0.70588 | 1.4401 | 61.6284
2005-10-02 | 15:34 | 0 | 21.14 | 0 | 0 | 0 | 54.24 | 58.899 | 29.428 | 30.102 | 17.929 | 24.56 | 14.694 | 0 | 0 | 60.784 | 57.555 | 50.226 | 21.839 | 0 | 0 | 57.802 | 38.736 | [5 empty] | 0 | 24.138 | 34 | 2.3175 | 2.1277 | 0.86079 | 0.70588 | 1.4218 | 61.3512
2005-10-02 | 15:35 | 0 | 21.164 | 0 | 0 | 0 | 53.713 | 58.518 | 29.594 | 30.077 | 17.879 | 24.754 | 14.719 | 0 | 0 | 60.761 | 57.555 | 50.088 | 21.863 | 0 | 0 | 57.802 | 38.691 | [5 empty] | 0 | 23.636 | 35 | 2.3102 | 2.1208 | 0.8605 | 0.70588 | 1.4149 | 61.245
2005-10-02 | 15:36 | 0 | 21.091 | 0 | 0 | 0 | 50.961 | 57.802 | 29.523 | 29.859 | 17.213 | 24.536 | 14.595 | 0 | 0 | 60.581 | 57.443 | 50.044 | 21.765 | 0 | 0 | 57.756 | 38.502 | [5 empty] | 0 | 21.102 | 36 | 2.3463 | 2.1551 | 0.86196 | 0.70588 | 1.4492 | 61.7653
2005-10-02 | 15:37 | 0 | 21.101 | 0 | 1 | 0 | 48.676 | 53.972 | 29.266 | 28.616 | 20.451 | 24.688 | 14.726 | 0 | 0 | 60.611 | 57.496 | 50.004 | 21.775 | 0 | 0 | 57.742 | 38.392 | [5 empty] | 0 | 20.06 | 37 | 2.3082 | 2.1188 | 0.86042 | 0.70588 | 1.413 | 61.2151
2005-10-02 | 15:38 | 0 | 21.101 | 0 | 2 | 0 | 49.066 | 53.216 | 28.761 | 28.422 | 23.244 | 24.568 | 14.751 | 0 | 0 | 60.545 | 57.473 | 49.983 | 21.75 | 0 | 0 | 57.72 | 38.275 | [5 empty] | 0 | 20.644 | 38 | 2.3009 | 2.1119 | 0.86012 | 0.70588 | 1.406 | 61.1081
2005-10-02 | 15:39 | 0 | 21.069 | 0 | 1 | 0 | 47.749 | 50.616 | 27.91 | 28.68 | 20.003 | 24.609 | 14.769 | 0 | 0 | 60.447 | 57.443 | 49.906 | 21.718 | 0 | 0 | 57.667 | 38.15 | [5 empty] | 0 | 19.069 | 39 | 2.2957 | 2.1069 | 0.85991 | 0.70588 | 1.4011 | 61.0306
2005-10-02 | 15:40 | 0 | 21.044 | 0 | 1 | 0 | 36.06 | 48.737 | 27.307 | 28.341 | 18.077 | 24.56 | 14.694 | 0 | 0 | 60.403 | 57.443 | 49.929 | 21.718 | 0 | 0 | 57.735 | 38.057 | [5 empty] | 0 | 7.719 | 40 | 2.3175 | 2.1277 | 0.86079 | 0.70588 | 1.4218 | 61.3512
2005-10-02 | 15:41 | 0 | 21.015 | 1 | 2 | 0 | 32.071 | 49.535 | 27.037 | 27.807 | 17.182 | 24.506 | 14.59 | 0 | 0 | 60.284 | 57.393 | 49.855 | 21.714 | 0 | 0 | 57.64 | 37.957 | [5 empty] | 0 | 4.264 | 41 | 2.3478 | 2.1565 | 0.86202 | 0.70588 | 1.4506 | 61.786
2005-10-02 | 15:42 | 0 | 21.044 | 0 | 1 | 0 | 30.656 | 40.923 | 27.042 | 27.113 | 16.695 | 24.56 | 14.668 | 0 | 0 | 60.291 | 57.443 | 49.997 | 21.743 | 0 | 0 | 57.644 | 37.916 | [5 empty] | 0 | 3.543 | 42 | 2.3251 | 2.1349 | 0.8611 | 0.70588 | 1.429 | 61.4609
2005-10-02 | 15:43 | 0 | 21.069 | 0 | 1 | 0 | 29.619 | 35 | 27.137 | 26.826 | 16.67 | 24.585 | 14.694 | 0 | 0 | 60.246 | 57.443 | 49.836 | 21.743 | 0 | 0 | 57.69 | 37.868 | [5 empty] | 0 | 2.793 | 43 | 2.3175 | 2.1277 | 0.86079 | 0.70588 | 1.4218 | 61.3512
2005-10-02 | 15:44 | 0 | 21.039 | 0 | 2 | 0 | 28.819 | 32.409 | 27.206 | 26.797 | 16.664 | 24.58 | 14.739 | 0 | 0 | 60.173 | 57.416 | 49.855 | 21.736 | 0 | 0 | 57.662 | 37.746 | [5 empty] | 0 | 2.022 | 44 | 2.3044 | 2.1152 | 0.86026 | 0.70588 | 1.4094 | 61.1595
2005-10-02 | 15:45 | 0 | 21.039 | 0 | 1 | 0 | 28.29 | 31.036 | 27.326 | 26.772 | 17.109 | 24.676 | 14.688 | 0 | 0 | 60.129 | 57.393 | 49.764 | 21.714 | 0 | 0 | 57.662 | 37.674 | [5 empty] | 0 | 1.518 | 45 | 2.3193 | 2.1294 | 0.86086 | 0.70588 | 1.4235 | 61.3766
2005-10-02 | 15:46 | 0 | 20.99 | 0 | 1 | 0 | 27.951 | 29.999 | 27.206 | 26.772 | 16.393 | 24.531 | 14.761 | 0 | 0 | 60.038 | 57.505 | 49.787 | 21.736 | 0 | 0 | 57.64 | 37.581 | [5 empty] | 0 | 1.179 | 46 | 2.298 | 2.1092 | 0.86 | 0.70588 | 1.4033 | 61.065
2005-10-02 | 15:47 | 0 | 21.039 | 0 | 2 | 0 | 27.76 | 29.155 | 27.206 | 26.843 | 16.639 | 24.531 | 14.812 | 0 | 0 | 60.015 | 57.37 | 49.787 | 21.714 | 0 | 0 | 57.551 | 37.509 | [5 empty] | 0 | 0.917 | 47 | 2.2831 | 2.095 | 0.8594 | 0.70588 | 1.3892 | 60.844
2005-10-02 | 15:48 | 0 | 21.039 | 0 | 1 | 0 | 27.782 | 28.77 | 27.253 | 26.941 | 20.269 | 24.555 | 14.887 | 0 | 0 | 59.903 | 57.327 | 49.694 | 21.809 | 0 | 0 | 57.528 | 37.44 | [5 empty] | 0 | 0.841 | 48 | 2.2613 | 2.0743 | 0.85852 | 0.70588 | 1.3684 | 60.5135
2005-10-02 | 15:49 | 0 | 21.159 | 0 | 2 | 0 | 41.341 | 28.434 | 27.446 | 27.012 | 23.712 | 24.627 | 14.985 | 0 | 0 | 59.949 | 57.459 | 49.717 | 21.858 | 0 | 0 | 57.708 | 37.533 | [5 empty] | 0 | 14.329 | 49 | 2.2328 | 2.0472 | 0.85736 | 0.70588 | 1.3413 | 60.0721
2005-10-02 | 15:50 | 0 | 21.159 | 0 | 2 | 0 | 43.996 | 28.481 | 27.927 | 27.061 | 19.108 | 24.58 | 14.887 | 0 | 0 | 59.86 | 57.416 | 49.717 | 21.88 | 0 | 0 | 57.751 | 37.464 | [5 empty] | 0 | 16.935 | 50 | 2.2613 | 2.0743 | 0.85852 | 0.70588 | 1.3684 | 60.5135
2005-10-02 | 15:51 | 0 | 21.064 | 0 | 1 | 0 | 32.905 | 39.978 | 28.121 | 27.181 | 17.874 | 24.58 | 14.812 | 0 | 0 | 59.728 | 57.306 | 49.605 | 21.738 | 0 | 0 | 57.642 | 37.299 | [5 empty] | 0 | 5.724 | 51 | 2.2831 | 2.095 | 0.8594 | 0.70588 | 1.3892 | 60.844
2005-10-02 | 15:52 | 0 | 21.039 | 1 | 2 | 0 | 29.494 | 41.506 | 28.145 | 27.687 | 17.157 | 24.531 | 14.688 | 0 | 0 | 59.659 | 57.261 | 49.605 | 21.738 | 0 | 0 | 57.642 | 37.229 | [5 empty] | 0 | 1.807 | 52 | 2.3193 | 2.1294 | 0.86086 | 0.70588 | 1.4235 | 61.3766
2005-10-02 | 15:53 | 0 | 21.01 | 0 | 1 | 0 | 28.621 | 33.723 | 27.971 | 27.947 | 16.732 | 24.43 | 14.683 | 0 | 0 | 59.588 | 57.211 | 49.554 | 21.709 | 0 | 0 | 57.637 | 37.153 | [5 empty] | 0 | 0.674 | 53 | 2.3207 | 2.1307 | 0.86092 | 0.70588 | 1.4249 | 61.3977
2005-10-02 | 15:54 | 0 | 21.039 | 0 | 2 | 0 | 28.579 | 30.408 | 27.88 | 28.025 | 16.318 | 24.484 | 14.739 | 0 | 0 | 59.57 | 57.238 | 49.605 | 21.76 | 0 | 0 | 57.688 | 37.088 | [5 empty] | 0 | 0.554 | 54 | 2.3044 | 2.1152 | 0.86026 | 0.70588 | 1.4094 | 61.1595
2005-10-02 | 15:55 | 0 | 21.01 | 0 | 1 | 0 | 28.621 | 29.32 | 27.826 | 27.777 | 16.287 | 24.43 | 14.709 | 0 | 0 | 59.497 | 57.188 | 49.554 | 21.731 | 0 | 0 | 57.66 | 37.036 | [5 empty] | 0 | 0.844 | 55 | 2.3131 | 2.1235 | 0.86062 | 0.70588 | 1.4177 | 61.2876
2005-10-02 | 15:56 | 0 | 21.064 | 0 | 2 | 0 | 28.55 | 29.128 | 27.851 | 27.633 | 16.041 | 24.477 | 14.731 | 0 | 0 | 59.497 | 57.211 | 49.484 | 21.709 | 0 | 0 | 57.66 | 37.012 | [5 empty] | 0 | 0.917 | 56 | 2.3067 | 2.1175 | 0.86036 | 0.70588 | 1.4116 | 61.1938
2005-10-02 | 15:57 | 0 | 21.01 | 0 | 2 | 0 | 28.43 | 29.006 | 27.851 | 27.633 | 15.868 | 24.551 | 14.756 | 0 | 0 | 59.497 | 57.188 | 49.463 | 21.709 | 0 | 0 | 57.546 | 36.942 | [5 empty] | 0 | 0.797 | 57 | 2.2995 | 2.1105 | 0.86006 | 0.70588 | 1.4047 | 61.0866
2005-10-02 | 15:58 | 0 | 21.01 | 0 | 1 | 0 | 28.285 | 28.959 | 27.682 | 27.611 | 16.313 | 24.575 | 14.709 | 0 | 0 | 59.454 | 57.144 | 49.484 | 21.684 | 0 | 0 | 57.569 | 36.894 | [5 empty] | 0 | 0.674 | 58 | 2.3131 | 2.1235 | 0.86062 | 0.70588 | 1.4177 | 61.2876
2005-10-02 | 15:59 | 0 | 20.985 | 0 | 2 | 0 | 28.187 | 28.864 | 27.633 | 27.537 | 16.189 | 24.455 | 14.756 | 0 | 0 | 59.385 | 57.144 | 49.53 | 21.684 | 0 | 0 | 57.526 | 36.871 | [5 empty] | 0 | 0.65 | 59 | 2.2995 | 2.1105 | 0.86006 | 0.70588 | 1.4047 | 61.0866
2005-10-02 | 16:00 | 1 | 21.034 | 0 | 1 | 0 | 36.729 | 28.67 | 27.586 | 27.537 | 23.273 | 24.381 | 14.955 | 0 | 0 | 59.34 | 57.233 | 49.484 | 21.731 | 0 | 0 | 57.457 | 36.801 | [5 empty] | 21.034 | 9.192 | 60 | 2.2415 | 2.0555 | 0.85771 | 0.70588 | 1.3496 | 60.2084
2005-10-02 | 16:01 | 0 | 21.01 | 0 | 2 | 0 | 45.425 | 28.596 | 27.513 | 27.417 | 19.523 | 24.43 | 14.781 | 0 | 0 | 59.34 | 57.122 | 49.577 | 21.684 | 0 | 0 | 57.414 | 36.729 | [5 empty] | 0 | 18.008 | 61 | 2.2922 | 2.1036 | 0.85977 | 0.70588 | 1.3977 | 60.9787
2005-10-02 | 16:02 | 0 | 21.01 | 0 | 2 | 0 | 33.723 | 38.564 | 27.537 | 27.417 | 17.746 | 24.406 | 14.807 | 0 | 0 | 59.319 | 57.122 | 49.53 | 21.709 | 0 | 0 | 57.368 | 36.684 | [5 empty] | 0 | 6.306 | 62 | 2.2846 | 2.0964 | 0.85946 | 0.70588 | 1.3905 | 60.8658
2005-10-02 | 16:03 | 0 | 21 | 0 | 1 | 0 | 29.935 | 42.219 | 27.456 | 27.311 | 16.82 | 24.396 | 14.721 | 0 | 0 | 59.242 | 57.067 | 49.43 | 21.674 | 0 | 0 | 57.382 | 36.603 | [5 empty] | 0 | 2.624 | 63 | 2.3096 | 2.1202 | 0.86047 | 0.70588 | 1.4143 | 61.2365
2005-10-02 | 16:04 | 0 | 21.177 | 1 | 2 | 0 | 28.959 | 34.38 | 27.49 | 27.466 | 16.041 | 24.526 | 14.955 | 0 | 0 | 59.363 | 57.211 | 49.577 | 21.853 | 0 | 0 | 57.503 | 36.777 | [5 empty] | 0 | 1.493 | 64 | 2.2415 | 2.0555 | 0.85771 | 0.70588 | 1.3496 | 60.2084
2005-10-02 | 16:05 | 0 | 21.177 | 0 | 1 | 0 | 28.525 | 30.911 | 27.346 | 27.368 | 16.214 | 24.526 | 14.955 | 0 | 0 | 59.34 | 57.233 | 49.598 | 21.9 | 0 | 0 | 57.615 | 36.777 | [5 empty] | 0 | 1.157 | 65 | 2.2415 | 2.0555 | 0.85771 | 0.70588 | 1.3496 | 60.2084
2005-10-02 | 16:06 | 0 | 21.01 | 0 | 2 | 0 | 28.211 | 29.513 | 27.321 | 27.177 | 15.697 | 24.406 | 14.709 | 0 | 0 | 59.228 | 57.076 | 49.577 | 21.755 | 0 | 0 | 57.503 | 36.591 | [5 empty] | 0 | 1.034 | 66 | 2.3131 | 2.1235 | 0.86062 | 0.70588 | 1.4177 | 61.2876
2005-10-02 | 16:07 | 0 | 20.855 | 0 | 2 | 0 | 27.961 | 28.971 | 27.407 | 27.118 | 15.908 | 24.396 | 14.696 | 0 | 0 | 59.196 | 57.067 | 49.407 | 21.696 | 0 | 0 | 57.471 | 36.485 | [5 empty] | 0 | 0.843 | 67 | 2.3169 | 2.1271 | 0.86077 | 0.70588 | 1.4213 | 61.3427
2005-10-02 | 16:08 | 0 | 20.912 | 0 | 1 | 0 | 27.9 | 28.645 | 27.466 | 27.297 | 15.646 | 24.357 | 14.905 | 0 | 0 | 59.296 | 57.144 | 49.598 | 21.78 | 0 | 0 | 57.48 | 36.471 | [5 empty] | 0 | 0.603 | 68 | 2.2561 | 2.0693 | 0.8583 | 0.70588 | 1.3634 | 60.4333
2005-10-02 | 16:09 | 0 | 20.877 | 0 | 2 | 0 | 27.721 | 28.466 | 27.456 | 27.167 | 15.857 | 24.347 | 14.945 | 1 | 0 | 59.173 | 57.021 | 49.407 | 21.696 | 0 | 0 | 57.425 | 36.368 | [5 empty] | 0 | 0.554 | 69 | 2.2444 | 2.0582 | 0.85783 | 0.70588 | 1.3523 | 60.2536
2005-10-02 | 16:10 | 0 | 20.902 | 0 | 1 | 0 | 27.721 | 28.202 | 27.503 | 27.334 | 15.785 | 24.516 | 15.068 | 0 | 0 | 59.153 | 57.021 | 49.36 | 21.721 | 0 | 0 | 57.494 | 36.344 | [5 empty] | 0 | 0.387 | 70 | 2.2086 | 2.0242 | 0.85638 | 0.70588 | 1.3183 | 59.6892
2005-10-02 | 16:11 | 0 | 20.926 | 0 | 2 | 0 | 31.549 | 28.079 | 27.478 | 27.284 | 23.575 | 24.467 | 14.993 | 0 | 0 | 59.148 | 56.973 | 49.358 | 21.696 | 0 | 0 | 57.443 | 36.249 | [5 empty] | 0 | 4.265 | 71 | 2.2304 | 2.0449 | 0.85726 | 0.70588 | 1.3391 | 60.0355
2005-10-02 | 16:12 | 0 | 20.926 | 0 | 2 | 0 | 47.087 | 28.103 | 27.574 | 27.358 | 19.415 | 24.372 | 15.018 | 0 | 0 | 59.148 | 56.973 | 49.334 | 21.696 | 0 | 0 | 57.443 | 36.201 | [5 empty] | 0 | 19.729 | 72 | 2.2232 | 2.038 | 0.85697 | 0.70588 | 1.3321 | 59.9208
2005-10-02 | 16:13 | 0 | 20.892 | 0 | 1 | 0 | 34.5 | 35.275 | 27.324 | 27.275 | 17.502 | 24.264 | 14.983 | 0 | 0 | 59.027 | 56.896 | 49.369 | 21.687 | 0 | 0 | 57.368 | 36.146 | [5 empty] | 0 | 7.225 | 73 | 2.2334 | 2.0477 | 0.85738 | 0.70588 | 1.3418 | 60.0812
2005-10-02 | 16:14 | 0 | 20.892 | 0 | 2 | 0 | 30.117 | 42.913 | 27.275 | 27.37 | 16.886 | 24.264 | 15.106 | 0 | 0 | 59.048 | 56.919 | 49.439 | 21.662 | 0 | 0 | 57.368 | 36.122 | [5 empty] | 0 | 2.747 | 74 | 2.1975 | 2.0137 | 0.85593 | 0.70588 | 1.3078 | 59.5111
2005-10-02 | 16:15 | 0 | 20.951 | 1 | 1 | 0 | 28.778 | 34.933 | 27.383 | 27.26 | 16.056 | 24.273 | 14.97 | 0 | 0 | 59.036 | 56.928 | 49.358 | 21.696 | 0 | 0 | 57.4 | 36.131 | [5 empty] | 0 | 1.518 | 75 | 2.2371 | 2.0513 | 0.85754 | 0.70588 | 1.3454 | 60.1404
2005-10-02 | 16:16 | 0 | 20.951 | 0 | 2 | 0 | 28.322 | 30.923 | 27.26 | 27.26 | 16.302 | 24.298 | 14.869 | 0 | 0 | 59.059 | 56.95 | 49.449 | 21.721 | 0 | 0 | 57.421 | 36.108 | [5 empty] | 0 | 1.062 | 76 | 2.2665 | 2.0793 | 0.85873 | 0.70588 | 1.3734 | 60.5934
2005-10-02 | 16:17 | 0 | 20.975 | 0 | 1 | 0 | 28.177 | 29.477 | 27.26 | 27.284 | 16.154 | 24.298 | 15.043 | 0 | 0 | 59.059 | 56.973 | 49.495 | 21.745 | 0 | 0 | 57.466 | 36.108 | [5 empty] | 0 | 0.893 | 77 | 2.2159 | 2.0311 | 0.85667 | 0.70588 | 1.3252 | 59.8054
2005-10-02 | 16:18 | 0 | 20.975 | 0 | 2 | 0 | 27.937 | 28.922 | 27.383 | 27.118 | 16.031 | 24.273 | 14.97 | 0 | 0 | 59.08 | 56.95 | 49.381 | 21.721 | 0 | 0 | 57.421 | 36.084 | [5 empty] | 0 | 0.819 | 78 | 2.2371 | 2.0513 | 0.85754 | 0.70588 | 1.3454 | 60.1404
2005-10-02 | 16:19 | 0 | 21.061 | 0 | 2 | 0 | 27.878 | 28.672 | 27.395 | 27.179 | 15.847 | 24.433 | 15.033 | 0 | 0 | 59.162 | 57.008 | 49.53 | 21.831 | 0 | 0 | 57.457 | 36.122 | [5 empty] | 0 | 0.699 | 79 | 2.2188 | 2.0339 | 0.85679 | 0.70588 | 1.328 | 59.8517
2005-10-02 | 16:20 | 0 | 21.061 | 0 | 1 | 0 | 27.78 | 28.432 | 27.324 | 27.226 | 15.674 | 24.313 | 14.983 | 0 | 0 | 59.116 | 57.03 | 49.463 | 21.831 | 0 | 0 | 57.457 | 36.122 | [5 empty] | 0 | 0.554 | 80 | 2.2334 | 2.0477 | 0.85738 | 0.70588 | 1.3418 | 60.0812
2005-10-02 | 16:21 | 0 | 20.988 | 0 | 2 | 0 | 27.709 | 28.167 | 27.204 | 27.226 | 15.649 | 24.193 | 14.91 | 0 | 0 | 59.027 | 56.875 | 49.439 | 21.736 | 0 | 0 | 57.368 | 36.005 | [5 empty] | 0 | 0.483 | 81 | 2.2546 | 2.0679 | 0.85824 | 0.70588 | 1.362 | 60.4109
2005-10-02 | 16:22 | 0 | 20.988 | 0 | 1 | 0 | 28.479 | 28.069 | 27.348 | 27.083 | 25.178 | 24.313 | 14.787 | 0 | 0 | 59.07 | 56.896 | 49.348 | 21.736 | 0 | 0 | 57.345 | 35.957 | [5 empty] | 0 | 1.396 | 82 | 2.2904 | 2.102 | 0.8597 | 0.70588 | 1.3961 | 60.9527
2005-10-02 | 16:23 | 0 | 20.988 | 0 | 2 | 0 | 48.958 | 27.973 | 27.444 | 27.155 | 20.578 | 24.288 | 14.711 | 0 | 0 | 59.027 | 56.896 | 49.348 | 21.736 | 0 | 0 | 57.368 | 35.957 | [5 empty] | 0 | 21.803 | 83 | 2.3126 | 2.123 | 0.86059 | 0.70588 | 1.4171 | 61.2791
2005-10-02 | 16:24 | 0 | 20.988 | 0 | 1 | 1 | 36.191 | 32.044 | 27.25 | 27.155 | 17.798 | 24.264 | 14.588 | 1 | 0 | 59.004 | 56.896 | 49.416 | 21.76 | 0 | 0 | 57.434 | 35.933 | [5 empty] | 0 | 9.036 | 84 | 2.3484 | 2.157 | 0.86204 | 0.70588 | 1.4512 | 61.7942
2005-10-02 | 16:25 | 0 | 20.998 | 0 | 2 | 0 | 30.489 | 43.956 | 27.284 | 27.284 | 16.773 | 24.202 | 14.623 | 0 | 0 | 59.013 | 56.907 | 49.472 | 21.77 | 0 | 0 | 57.421 | 35.919 | [5 empty] | 0 | 3.205 | 0 | 2.3382 | 2.1474 | 0.86163 | 0.70588 | 1.4415 | 61.6492
2005-10-02 | 16:26 | 0 | 20.988 | 1 | 2 | 0 | 28.792 | 36.473 | 27.275 | 27.105 | 16.144 | 24.217 | 14.515 | 0 | 0 | 58.959 | 56.875 | 49.302 | 21.736 | 0 | 0 | 57.411 | 35.885 | [5 empty] | 0 | 1.687 | 1 | 2.3696 | 2.1772 | 0.87131 | 0.71429 | 1.463 | 61.738
2005-10-02 | 16:27 | 0 | 21.022 | 0 | 1 | 0 | 28.322 | 31.428 | 27.189 | 27.164 | 15.81 | 24.251 | 14.45 | 1 | 0 | 59.013 | 56.884 | 49.472 | 21.745 | 0 | 0 | 57.421 | 35.849 | [5 empty] | 0 | 1.158 | 2 | 2.3886 | 2.1952 | 0.87208 | 0.71429 | 1.481 | 62.002
2005-10-02 | 16:28 | 0 | 21.012 | 0 | 2 | 0 | 27.998 | 29.54 | 27.179 | 26.985 | 15.526 | 24.168 | 14.367 | 0 | 0 | 58.959 | 56.852 | 49.369 | 21.736 | 0 | 0 | 57.322 | 35.792 | [5 empty] | 0 | 1.013 | 3 | 2.4127 | 2.2182 | 0.87306 | 0.71429 | 1.5039 | 62.3331
2005-10-02 | 16:29 | 0 | 20.988 | 0 | 1 | 0 | 27.804 | 28.842 | 27.226 | 26.961 | 15.822 | 24.217 | 14.389 | 0 | 0 | 58.981 | 56.852 | 49.325 | 21.736 | 0 | 0 | 57.322 | 35.746 | [5 empty] | 0 | 0.843 | 4 | 2.4063 | 2.2121 | 0.8728 | 0.71429 | 1.4978 | 62.246
2005-10-02 | 16:30 | 0 | 20.988 | 0 | 2 | 0 | 27.709 | 28.479 | 27.275 | 26.961 | 15.304 | 24.143 | 14.342 | 0 | 0 | 59.004 | 56.83 | 49.302 | 21.687 | 0 | 0 | 57.322 | 35.698 | [5 empty] | 0 | 0.748 | 5 | 2.42 | 2.2251 | 0.87335 | 0.71429 | 1.5108 | 62.4315
2005-10-02 | 16:31 | 0 | 20.998 | 0 | 1 | 0 | 27.574 | 28.297 | 27.284 | 27.02 | 15.091 | 24.104 | 14.226 | 0 | 0 | 58.945 | 56.793 | 49.264 | 21.696 | 0 | 0 | 57.309 | 35.684 | [5 empty] | 0 | 0.554 | 6 | 2.4538 | 2.2572 | 0.87472 | 0.71429 | 1.543 | 62.8806
2005-10-02 | 16:32 | 0 | 20.98 | 0 | 2 | 0 | 27.532 | 28.086 | 27.221 | 27.052 | 15.347 | 24.136 | 14.113 | 0 | 0 | 58.975 | 56.823 | 49.365 | 21.704 | 0 | 0 | 57.361 | 35.763 | [5 empty] | 0 | 0.48 | 7 | 2.4867 | 2.2885 | 0.87605 | 0.71429 | 1.5742 | 63.3064
2005-10-02 | 16:33 | 0 | 21.005 | 0 | 1 | 0 | 27.63 | 27.92 | 27.267 | 27.052 | 24.859 | 24.161 | 14.211 | 0 | 0 | 58.952 | 56.777 | 49.295 | 21.704 | 0 | 0 | 57.272 | 35.622 | [5 empty] | 0 | 0.578 | 8 | 2.4582 | 2.2614 | 0.8749 | 0.71429 | 1.5471 | 62.9378
2005-10-02 | 16:34 | 1 | 21.125 | 0 | 2 | 0 | 49.18 | 28.015 | 27.387 | 27.221 | 21.054 | 24.21 | 14.211 | 0 | 0 | 59.02 | 56.891 | 49.432 | 21.873 | 0 | 0 | 57.45 | 35.785 | [5 empty] | 21.125 | 21.959 | 9 | 2.4582 | 2.2614 | 0.8749 | 0.71429 | 1.5471 | 62.9378
2005-10-02 | 16:35 | 0 | 21.125 | 0 | 2 | 0 | 37.736 | 30.376 | 27.486 | 27.172 | 18.113 | 24.21 | 14.259 | 1 | 0 | 59.043 | 56.935 | 49.365 | 21.897 | 0 | 0 | 57.405 | 35.809 | [5 empty] | 0 | 10.564 | 10 | 2.4442 | 2.2481 | 0.87433 | 0.71429 | 1.5338 | 62.7541
2005-10-02 | 16:36 | 0 | 20.98 | 0 | 1 | 0 | 30.786 | 43.846 | 27.221 | 27.076 | 16.632 | 24.161 | 14.113 | 0 | 0 | 58.975 | 56.868 | 49.365 | 21.728 | 0 | 0 | 57.227 | 35.622 | [5 empty] | 0 | 3.71 | 11 | 2.4867 | 2.2885 | 0.87605 | 0.71429 | 1.5742 | 63.3064
2005-10-02 | 16:37 | 0 | 21.005 | 0 | 2 | 0 | 28.859 | 37.524 | 27.243 | 27.101 | 16.086 | 24.21 | 14.037 | 0 | 0 | 58.929 | 56.757 | 49.271 | 21.679 | 0 | 0 | 57.249 | 35.574 | [5 empty] | 0 | 1.758 | 12 | 2.5088 | 2.3096 | 0.87695 | 0.71429 | 1.5953 | 63.5864
2005-10-02 | 16:38 | 0 | 21.029 | 1 | 1 | 0 | 28.255 | 31.772 | 27.172 | 27.196 | 15.47 | 24.136 | 13.939 | 0 | 0 | 58.908 | 56.757 | 49.341 | 21.704 | 0 | 0 | 57.249 | 35.598 | [5 empty] | 0 | 1.059 | 13 | 2.5374 | 2.3367 | 0.87811 | 0.71429 | 1.6224 | 63.9404
2005-10-02 | 16:39 | 0 | 21.005 | 0 | 2 | 0 | 27.942 | 29.653 | 27.221 | 27.003 | 15.199 | 24.21 | 13.864 | 0 | 0 | 58.929 | 56.777 | 49.295 | 21.728 | 0 | 0 | 57.249 | 35.55 | [5 empty] | 0 | 0.939 | 14 | 2.5592 | 2.3574 | 0.87899 | 0.71429 | 1.6432 | 64.2059
2005-10-02 | 16:40 | 0 | 21.005 | 0 | 1 | 0 | 27.797 | 28.834 | 27.221 | 27.076 | 15.098 | 24.161 | 13.889 | 1 | 0 | 58.908 | 56.757 | 49.318 | 21.753 | 0 | 0 | 57.405 | 35.55 | [5 empty] | 0 | 0.721 | 15 | 2.5519 | 2.3505 | 0.8787 | 0.71429 | 1.6362 | 64.1179
2005-10-02 | 16:41 | 0 | 20.98 | 0 | 2 | 0 | 27.652 | 28.471 | 27.267 | 27.027 | 14.975 | 24.21 | 13.964 | 0 | 0 | 58.886 | 56.757 | 49.318 | 21.728 | 0 | 0 | 57.316 | 35.502 | [5 empty] | 0 | 0.625 | 16 | 2.5301 | 2.3298 | 0.87781 | 0.71429 | 1.6155 | 63.8508
2005-10-02 | 16:42 | 0 | 20.949 | 0 | 1 | 0 | 27.525 | 28.199 | 27.189 | 27.02 | 14.671 | 24.298 | 13.932 | 0 | 0 | 58.879 | 56.727 | 49.264 | 21.647 | 0 | 0 | 57.332 | 35.426 | [5 empty] | 0 | 0.505 | 17 | 2.5394 | 2.3386 | 0.87819 | 0.71429 | 1.6243 | 63.9653
2005-10-02 | 16:43 | 0 | 20.973 | 0 | 2 | 0 | 27.5 | 28.103 | 27.235 | 26.995 | 15.214 | 24.202 | 14.005 | 0 | 0 | 58.856 | 56.727 | 49.241 | 21.672 | 0 | 0 | 57.332 | 35.45 | [5 empty] | 0 | 0.505 | 18 | 2.5181 | 2.3184 | 0.87733 | 0.71429 | 1.6041 | 63.7029
2005-10-02 | 16:44 | 0 | 21.005 | 0 | 2 | 0 | 27.486 | 27.942 | 27.221 | 27.076 | 22.452 | 24.234 | 13.914 | 0 | 0 | 58.908 | 56.8 | 49.318 | 21.704 | 0 | 0 | 57.316 | 35.502 | [5 empty] | 0 | 0.41 | 19 | 2.5446 | 2.3436 | 0.8784 | 0.71429 | 1.6293 | 64.0294
2005-10-02 | 16:45 | 0 | 21.005 | 0 | 1 | 0 | 47.46 | 27.895 | 27.221 | 26.978 | 20.885 | 24.21 | 13.914 | 0 | 0 | 58.908 | 56.734 | 49.227 | 21.704 | 0 | 0 | 57.272 | 35.502 | [5 empty] | 0 | 20.482 | 20 | 2.5446 | 2.3436 | 0.8784 | 0.71429 | 1.6293 | 64.0294
2005-10-02 | 16:46 | 0 | 20.973 | 0 | 2 | 0 | 39.49 | 28.827 | 27.211 | 26.971 | 17.215 | 24.224 | 13.806 | 1 | 0 | 58.833 | 56.658 | 49.288 | 21.672 | 0 | 0 | 57.151 | 35.471 | [5 empty] | 0 | 12.519 | 21 | 2.5761 | 2.3735 | 0.87967 | 0.71429 | 1.6592 | 64.4081
2005-10-02 | 16:47 | 0 | 20.998 | 0 | 1 | 0 | 31.33 | 42.803 | 27.211 | 27.044 | 15.734 | 24.249 | 13.856 | 0 | 0 | 58.787 | 56.658 | 49.197 | 21.672 | 0 | 0 | 57.151 | 35.45 | [5 empty] | 0 | 4.286 | 22 | 2.5615 | 2.3597 | 0.87908 | 0.71429 | 1.6454 | 64.2339
2005-10-02 | 16:48 | 0 | 21.15 | 0 | 2 | 0 | 28.954 | 38.959 | 27.221 | 27.076 | 15.47 | 24.256 | 13.864 | 0 | 0 | 58.863 | 56.688 | 49.227 | 21.679 | 0 | 0 | 57.181 | 35.433 | [5 empty] | 0 | 1.878 | 23 | 2.5592 | 2.3574 | 0.87899 | 0.71429 | 1.6432 | 64.2059
2005-10-02 | 16:49 | 0 | 21.093 | 1 | 1 | 0 | 28.319 | 32.439 | 27.235 | 27.164 | 14.993 | 24.345 | 13.932 | 0 | 0 | 58.945 | 56.793 | 49.311 | 21.841 | 0 | 0 | 57.22 | 35.519 | [5 empty] | 0 | 1.155 | 24 | 2.5394 | 2.3386 | 0.87819 | 0.71429 | 1.6243 | 63.9653
2005-10-02 | 16:50 | 0 | 21.118 | 0 | 2 | 0 | 28.008 | 29.862 | 27.211 | 27.115 | 14.794 | 24.298 | 13.881 | 0 | 0 | 58.945 | 56.793 | 49.425 | 21.841 | 0 | 0 | 57.243 | 35.519 | [5 empty] | 0 | 0.893 | 25 | 2.5543 | 2.3527 | 0.87879 | 0.71429 | 1.6385 | 64.1461
2005-10-02 | 16:51 | 0 | 21.027 | 0 | 2 | 0 | 27.797 | 28.927 | 27.169 | 26.904 | 14.676 | 24.303 | 13.763 | 0 | 0 | 58.817 | 56.711 | 49.225 | 21.726 | 0 | 0 | 57.181 | 35.385 | [5 empty] | 0 | 0.893 | 26 | 2.5886 | 2.3854 | 0.88018 | 0.71429 | 1.6711 | 64.5564
2005-10-02 | 16:52 | 0 | 21.027 | 0 | 1 | 0 | 27.723 | 28.493 | 27.145 | 27.025 | 14.379 | 24.207 | 13.763 | 0 | 0 | 58.817 | 56.777 | 49.248 | 21.75 | 0 | 0 | 57.345 | 35.368 | [5 empty] | 0 | 0.698 | 27 | 2.5886 | 2.3854 | 0.88018 | 0.71429 | 1.6711 | 64.5564
2005-10-02 | 16:53 | 0 | 21.034 | 0 | 2 | 0 | 27.611 | 28.26 | 27.177 | 27.13 | 14.932 | 24.264 | 13.869 | 1 | 0 | 58.847 | 56.741 | 49.393 | 21.733 | 0 | 0 | 57.233 | 35.368 | [5 empty] | 0 | 0.481 | 28 | 2.5577 | 2.3561 | 0.87893 | 0.71429 | 1.6418 | 64.1883
2005-10-02 | 16:54 | 0 | 21.027 | 0 | 1 | 0 | 27.554 | 28.037 | 27.169 | 27.098 | 14.528 | 24.207 | 13.713 | 0 | 0 | 58.817 | 56.642 | 49.295 | 21.726 | 0 | 0 | 57.247 | 35.361 | [5 empty] | 0 | 0.456 | 29 | 2.6032 | 2.3992 | 0.88077 | 0.71429 | 1.685 | 64.727
2005-10-02 | 16:55 | 0 | 21.027 | 0 | 2 | 0 | 27.508 | 27.942 | 27.145 | 27.025 | 19.641 | 24.278 | 13.814 | 0 | 0 | 58.794 | 56.688 | 49.295 | 21.701 | 0 | 0 | 57.247 | 35.337 | [5 empty] | 0 | 0.483 | 30 | 2.5738 | 2.3713 | 0.87958 | 0.71429 | 1.657 | 64.3804
2005-10-02 | 16:56 | 0 | 21.034 | 0 | 1 | 0 | 44.204 | 27.875 | 27.226 | 27.032 | 21.517 | 24.359 | 13.821 | 0 | 0 | 58.847 | 56.718 | 49.187 | 21.758 | 0 | 0 | 57.3 | 35.321 | [5 empty] | 0 | 17.172 | 31 | 2.5717 | 2.3693 | 0.8795 | 0.71429 | 1.6551 | 64.3561
2005-10-02 | 16:57 | 0 | 21.027 | 0 | 2 | 0 | 41.518 | 28.278 | 27.243 | 26.978 | 17.567 | 24.232 | 13.763 | 0 | 0 | 58.774 | 56.642 | 49.271 | 21.701 | 0 | 0 | 57.204 | 35.268 | [5 empty] | 0 | 14.54 | 32 | 2.5886 | 2.3854 | 0.88018 | 0.71429 | 1.6711 | 64.5564
2005-10-02 | 16:58 | 0 | 21.002 | 0 | 2 | 0 | 31.938 | 41.588 | 27.145 | 27 | 16.011 | 24.232 | 13.814 | 1 | 0 | 58.751 | 56.642 | 49.295 | 21.701 | 0 | 0 | 57.181 | 35.289 | [5 empty] | 0 | 4.938 | 33 | 2.5738 | 2.3713 | 0.87958 | 0.71429 | 1.657 | 64.3804
2005-10-02 | 16:59 | 0 | 21.002 | 0 | 1 | 0 | 29.146 | 39.873 | 27.12 | 27.12 | 15.516 | 24.207 | 13.836 | 0 | 0 | 58.774 | 56.665 | 49.295 | 21.75 | 0 | 0 | 57.181 | 35.268 | [5 empty] | 0 | 2.026 | 34 | 2.5674 | 2.3652 | 0.87932 | 0.71429 | 1.6509 | 64.3039
2005-10-02 | 17:00 | 0 | 21.027 | 0 | 2 | 0 | 28.229 | 32.73 | 27.194 | 27.025 | 15.196 | 24.254 | 13.788 | 0 | 0 | 58.774 | 56.62 | 49.201 | 21.775 | 0 | 0 | 57.247 | 35.289 | [5 empty] | 0 | 1.204 | 35 | 2.5813 | 2.3785 | 0.87989 | 0.71429 | 1.6642 | 64.4704
2005-10-02 | 17:01 | 0 | 21.002 | 1 | 1 | 0 | 27.893 | 29.891 | 27.12 | 26.978 | 14.726 | 24.327 | 13.887 | 0 | 0 | 58.794 | 56.642 | 49.18 | 21.701 | 0 | 0 | 57.204 | 35.268 | [5 empty] | 0 | 0.915 | 36 | 2.5525 | 2.3511 | 0.87872 | 0.71429 | 1.6368 | 64.1249
2005-10-02 | 17:02 | 0 | 21.027 | 0 | 2 | 0 | 27.723 | 28.856 | 27.098 | 26.904 | 14.799 | 24.134 | 13.887 | 0 | 0 | 58.774 | 56.642 | 49.295 | 21.726 | 0 | 0 | 57.158 | 35.268 | [5 empty] | 0 | 0.819 | 37 | 2.5525 | 2.3511 | 0.87872 | 0.71429 | 1.6368 | 64.1249
2005-10-02 | 17:03 | 0 | 21.027 | 0 | 1 | 0 | 27.579 | 28.447 | 27.169 | 26.904 | 14.603 | 24.087 | 13.887 | 0 | 0 | 58.751 | 56.62 | 49.295 | 21.701 | 0 | 0 | 57.135 | 35.289 | [5 empty] | 0 | 0.675 | 38 | 2.5525 | 2.3511 | 0.87872 | 0.71429 | 1.6368 | 64.1249
2005-10-02 | 17:04 | 0 | 21.123 | 0 | 2 | 0 | 27.628 | 28.327 | 27.265 | 27.098 | 14.726 | 24.254 | 14.085 | 1 | 0 | 58.863 | 56.711 | 49.295 | 21.846 | 0 | 0 | 57.227 | 35.385 | [5 empty] | 0 | 0.53 | 39 | 2.4948 | 2.2963 | 0.87638 | 0.71429 | 1.582 | 63.4101
2005-10-02 | 17:05 | 0 | 21.172 | 0 | 2 | 0 | 27.579 | 28.182 | 27.289 | 27.12 | 14.849 | 24.183 | 14.06 | 0 | 0 | 58.863 | 56.754 | 49.453 | 21.895 | 0 | 0 | 57.27 | 35.385 | [5 empty] | 0 | 0.459 | 40 | 2.5021 | 2.3032 | 0.87668 | 0.71429 | 1.5889 | 63.5022
2005-10-02 | 17:06 | 0 | 21.027 | 0 | 1 | 0 | 27.434 | 27.868 | 27.218 | 26.978 | 15.913 | 24.158 | 13.937 | 0 | 0 | 58.774 | 56.599 | 49.225 | 21.75 | 0 | 0 | 57.158 | 35.22 | [5 empty] | 0 | 0.456 | 41 | 2.5379 | 2.3372 | 0.87813 | 0.71429 | 1.623 | 63.9475
2005-10-02 | 17:07 | 0 | 21.027 | 0 | 2 | 0 | 38.863 | 27.819 | 27.145 | 26.978 | 21.63 | 24.087 | 13.861 | 0 | 0 | 58.728 | 56.599 | 49.316 | 21.701 | 0 | 0 | 57.158 | 35.196 | [5 empty] | 0 | 11.885 | 42 | 2.5601 | 2.3583 | 0.87903 | 0.71429 | 1.644 | 64.2164
2005-10-02 | 17:08 | 0 | 21.027 | 0 | 1 | 0 | 43.14 | 27.917 | 27.194 | 26.953 | 18.16 | 24.063 | 13.814 | 0 | 0 | 58.728 | 56.576 | 49.133 | 21.701 | 0 | 0 | 57.181 | 35.22 | [5 empty] | 0 | 16.187 | 43 | 2.5738 | 2.3713 | 0.87958 | 0.71429 | 1.657 | 64.3804
2005-10-02 | 17:09 | 0 | 21.002 | 0 | 2 | 0 | 32.468 | 39.263 | 27.169 | 27.098 | 15.986 | 24.038 | 13.814 | 1 | 0 | 58.705 | 56.576 | 49.201 | 21.726 | 0 | 0 | 57.204 | 35.172 | [5 empty] | 0 | 5.37 | 44 | 2.5738 | 2.3713 | 0.87958 | 0.71429 | 1.657 | 64.3804
2005-10-02 | 17:10 | 0 | 20.993 | 0 | 2 | 0 | 29.136 | 40.332 | 27.11 | 26.966 | 15.48 | 23.979 | 13.801 | 0 | 0 | 58.673 | 56.521 | 49.169 | 21.667 | 0 | 0 | 57.172 | 35.115 | [5 empty] | 0 | 2.17 | 45 | 2.5775 | 2.3749 | 0.87973 | 0.71429 | 1.6606 | 64.4255
2005-10-02 | 17:11 | 0 | 20.953 | 0 | 1 | 0 | 28.155 | 32.845 | 27.071 | 26.926 | 15.392 | 23.964 | 13.738 | 0 | 0 | 58.657 | 56.483 | 49.084 | 21.603 | 0 | 0 | 57.067 | 35.053 | [5 empty] | 0 | 1.229 | 46 | 2.5959 | 2.3923 | 0.88048 | 0.71429 | 1.678 | 64.6419
2005-10-02 | 17:12 | 0 | 20.953 | 1 | 2 | 0 | 27.77 | 29.793 | 27.025 | 26.831 | 15.171 | 23.94 | 13.638 | 0 | 0 | 58.635 | 56.46 | 49.084 | 21.652 | 0 | 0 | 57.067 | 35.077 | [5 empty] | 0 | 0.939 | 47 | 2.625 | 2.42 | 0.88166 | 0.71429 | 1.7057 | 64.9793
2005-10-02 | 17:13 | 0 | 20.961 | 0 | 1 | 0 | 27.657 | 28.79 | 26.983 | 26.863 | 14.683 | 23.803 | 13.597 | 0 | 0 | 58.664 | 56.49 | 49.229 | 21.66 | 0 | 0 | 57.074 | 35.084 | [5 empty] | 0 | 0.794 | 48 | 2.637 | 2.4314 | 0.88214 | 0.71429 | 1.7171 | 65.1155
2005-10-02 | 17:14 | 0 | 20.929 | 0 | 2 | 0 | 27.456 | 28.253 | 26.951 | 26.88 | 14.354 | 23.844 | 13.467 | 0 | 0 | 58.614 | 56.439 | 49.131 | 21.603 | 0 | 0 | 57.09 | 35.031 | [5 empty] | 0 | 0.576 | 49 | 2.6748 | 2.4673 | 0.88368 | 0.71429 | 1.753 | 65.5392
2005-10-02 | 17:15 | 0 | 20.929 | 0 | 2 | 0 | 27.336 | 27.988 | 26.976 | 26.831 | 14.306 | 23.869 | 13.489 | 1 | 0 | 58.614 | 56.46 | 49.061 | 21.603 | 0 | 0 | 57.067 | 35.031 | [5 empty] | 0 | 0.505 | 50 | 2.6684 | 2.4612 | 0.88342 | 0.71429 | 1.747 | 65.4683
2005-10-02 | 17:16 | 0 | 20.953 | 0 | 1 | 0 | 27.314 | 27.844 | 27.025 | 26.782 | 14.455 | 23.869 | 13.54 | 0 | 0 | 58.68 | 56.46 | 49.084 | 21.628 | 0 | 0 | 57.021 | 35.124 | [5 empty] | 0 | 0.532 | 51 | 2.6536 | 2.4471 | 0.88281 | 0.71429 | 1.7328 | 65.3027
2005-10-02 | 17:17 | 0 | 20.985 | 0 | 2 | 0 | 27.321 | 27.706 | 27.007 | 26.863 | 14.068 | 23.972 | 13.399 | 0 | 0 | 58.644 | 56.49 | 49.138 | 21.684 | 0 | 0 | 57.051 | 35.108 | [5 empty] | 0 | 0.458 | 52 | 2.6946 | 2.4862 | 0.88448 | 0.71429 | 1.7719 | 65.7561
2005-10-02 | 17:18 | 1 | 20.953 | 0 | 2 | 0 | 34.935 | 27.579 | 27 | 26.855 | 21.603 | 24.06 | 13.268 | 0 | 0 | 58.657 | 56.439 | 49.061 | 21.652 | 0 | 0 | 57.021 | 35.077 | [5 empty] | 20.953 | 8.08 | 53 | 2.7328 | 2.5224 | 0.88602 | 0.71429 | 1.8081 | 66.1651
2005-10-02 | 17:19 | 0 | 21.049 | 0 | 2 | 0 | 43.465 | 27.77 | 27.096 | 26.976 | 18.256 | 23.989 | 13.293 | 0 | 0 | 58.657 | 56.551 | 49.131 | 21.772 | 0 | 0 | 57.044 | 35.194 | [5 empty] | 0 | 16.489 | 54 | 2.7255 | 2.5155 | 0.88573 | 0.71429 | 1.8012 | 66.0879
2005-10-02 | 17:20 | 0 | 21.049 | 0 | 1 | 0 | 32.515 | 39.705 | 27.047 | 27.169 | 16.109 | 24.06 | 13.268 | 1 | 0 | 58.657 | 56.528 | 49.108 | 21.772 | 0 | 0 | 56.998 | 35.17 | [5 empty] | 0 | 5.346 | 55 | 2.7328 | 2.5224 | 0.88602 | 0.71429 | 1.8081 | 66.1651
2005-10-02 | 17:21 | 0 | 20.953 | 0 | 2 | 0 | 29.072 | 39.143 | 26.951 | 26.926 | 14.897 | 24.014 | 13.022 | 0 | 0 | 58.614 | 56.439 | 49.155 | 21.652 | 0 | 0 | 56.909 | 35.053 | [5 empty] | 0 | 2.146 | 56 | 2.8044 | 2.5905 | 0.88893 | 0.71429 | 1.8762 | 66.903
2005-10-02 | 17:22 | 0 | 20.978 | 0 | 2 | 0 | 28.059 | 31.96 | 27.025 | 26.926 | 14.477 | 24.158 | 13.047 | 0 | 0 | 58.614 | 56.416 | 49.04 | 21.628 | 0 | 0 | 56.976 | 35.031 | [5 empty] | 0 | 1.133 | 57 | 2.7971 | 2.5836 | 0.88863 | 0.71429 | 1.8693 | 66.8298
2005-10-02 | 17:23 | 0 | 20.922 | 1 | 2 | 0 | 27.642 | 29.305 | 26.919 | 26.799 | 14.347 | 24.077 | 13.014 | 0 | 0 | 58.562 | 56.41 | 49.101 | 21.62 | 0 | 0 | 56.903 | 35 | [5 empty] | 0 | 0.843 | 58 | 2.8067 | 2.5927 | 0.88902 | 0.71429 | 1.8784 | 66.9264
2005-10-02 | 17:24 | 0 | 20.922 | 0 | 2 | 0 | 27.473 | 28.412 | 26.993 | 26.774 | 14.1 | 24.077 | 12.989 | 0 | 0 | 58.584 | 56.387 | 49.031 | 21.596 | 0 | 0 | 56.903 | 34.952 | [5 empty] | 0 | 0.699 | 59 | 2.814 | 2.5996 | 0.88932 | 0.71429 | 1.8854 | 66.9992
2005-10-02 | 17:25 | 0 | 20.922 | 0 | 1 | 0 | 27.329 | 28.123 | 27.015 | 26.799 | 14.05 | 24.028 | 12.914 | 0 | 0 | 58.562 | 56.41 | 49.031 | 21.596 | 0 | 0 | 56.903 | 34.976 | [5 empty] | 0 | 0.53 | 60 | 2.8358 | 2.6204 | 0.8902 | 0.71429 | 1.9061 | 67.2152
2005-10-02 | 17:26 | 0 | 20.953 | 0 | 2 | 0 | 27.265 | 27.819 | 27.025 | 26.88 | 13.861 | 24.036 | 12.946 | 0 | 0 | 58.568 | 56.394 | 49.084 | 21.628 | 0 | 0 | 56.932 | 35.007 | [5 empty] | 0 | 0.385 | 61 | 2.8265 | 2.6115 | 0.88982 | 0.71429 | 1.8973 | 67.1235
2005-10-02 | 17:27 | 0 | 20.929 | 0 | 2 | 0 | 27.169 | 27.699 | 26.926 | 26.831 | 13.959 | 24.014 | 12.873 | 1 | 0 | 58.568 | 56.371 | 49.131 | 21.579 | 0 | 0 | 56.841 | 34.983 | [5 empty] | 0 | 0.338 | 62 | 2.8478 | 2.6318 | 0.89068 | 0.71429 | 1.9175 | 67.332
2005-10-02 | 17:28 | 0 | 20.953 | 0 | 2 | 0 | 27.169 | 27.579 | 26.976 | 26.806 | 13.738 | 23.989 | 12.725 | 0 | 0 | 58.568 | 56.348 | 48.993 | 21.579 | 0 | 0 | 56.887 | 34.959 | [5 empty] | 0 | 0.363 | 63 | 2.8909 | 2.6727 | 0.89243 | 0.71429 | 1.9584 | 67.7453
2005-10-02 | 17:29 | 0 | 20.897 | 0 | 2 | 0 | 31.038 | 27.473 | 26.944 | 26.968 | 22.125 | 23.982 | 12.743 | 0 | 0 | 58.47 | 56.298 | 48.986 | 21.571 | 0 | 0 | 56.811 | 34.928 | [5 empty] | 0 | 4.07 | 64 | 2.8856 | 2.6677 | 0.89222 | 0.71429 | 1.9535 | 67.6957
2005-10-02 | 17:30 | 0 | 20.897 | 0 | 2 | 0 | 43.365 | 27.569 | 26.968 | 26.993 | 18.472 | 23.957 | 12.765 | 0 | 0 | 58.493 | 56.298 | 49.077 | 21.596 | 0 | 0 | 56.791 | 34.904 | [5 empty] | 0 | 16.372 | 65 | 2.8792 | 2.6616 | 0.89196 | 0.71429 | 1.9474 | 67.6348
2005-10-02 | 17:31 | 0 | 20.858 | 0 | 2 | 0 | 32.181 | 39.707 | 26.929 | 26.858 | 16.257 | 23.967 | 12.677 | 0 | 0 | 58.479 | 56.305 | 48.949 | 21.557 | 0 | 0 | 56.731 | 34.866 | [5 empty] | 0 | 5.323 | 66 | 2.9049 | 2.686 | 0.893 | 0.71429 | 1.9717 | 67.8767
2005-10-02 | 17:32 | 0 | 20.882 | 0 | 2 | 0 | 28.832 | 37.803 | 27.025 | 26.809 | 15.073 | 24.014 | 12.775 | 1 | 0 | 58.479 | 56.305 | 48.949 | 21.532 | 0 | 0 | 56.754 | 34.866 | [5 empty] | 0 | 2.023 | 67 | 2.8763 | 2.6589 | 0.89184 | 0.71429 | 1.9446 | 67.607
2005-10-02 | 17:33 | 0 | 20.882 | 0 | 2 | 0 | 27.917 | 31.073 | 26.953 | 26.833 | 14.555 | 24.014 | 12.652 | 0 | 0 | 58.436 | 56.261 | 48.949 | 21.557 | 0 | 0 | 56.731 | 34.866 | [5 empty] | 0 | 1.084 | 68 | 2.9121 | 2.6929 | 0.89329 | 0.71429 | 1.9786 | 67.9446
2005-10-02 | 17:34 | 0 | 20.98 | 0 | 1 | 0 | 27.652 | 29.047 | 27.049 | 26.929 | 14.281 | 24.063 | 12.652 | 0 | 0 | 58.548 | 56.396 | 49.063 | 21.701 | 0 | 0 | 56.82 | 35.007 | [5 empty] | 0 | 0.723 | 69 | 2.9121 | 2.6929 | 0.89329 | 0.71429 | 1.9786 | 67.9446
2005-10-02 | 17:35 | 0 | 21.034 | 1 | 2 | 0 | 27.539 | 28.43 | 27.155 | 27.105 | 14.168 | 24.143 | 12.635 | 0 | 0 | 58.555 | 56.38 | 49.047 | 21.687 | 0 | 0 | 56.784 | 35.017 | [5 empty] | 0 | 0.434 | 70 | 2.9171 | 2.6976 | 0.89349 | 0.71429 | 1.9833 | 67.9906
2005-10-02 | 17:36 | 0 | 20.907 | 0 | 2 | 0 | 27.289 | 27.893 | 26.953 | 26.88 | 13.962 | 23.989 | 12.456 | 0 | 0 | 58.457 | 56.305 | 48.949 | 21.581 | 0 | 0 | 56.665 | 34.89 | [5 empty] | 0 | 0.409 | 71 | 2.9692 | 2.7472 | 0.8956 | 0.71429 | 2.0329 | 68.4657
2005-10-02 | 17:37 | 0 | 20.914 | 0 | 2 | 0 | 27.25 | 27.731 | 26.936 | 26.936 | 13.846 | 24.045 | 12.388 | 0 | 0 | 58.486 | 56.334 | 49.026 | 21.588 | 0 | 0 | 56.738 | 34.897 | [5 empty] | 0 | 0.314 | 72 | 2.989 | 2.766 | 0.89641 | 0.71429 | 2.0517 | 68.6419
2005-10-02 | 17:38 | 0 | 20.858 | 0 | 2 | 0 | 27.218 | 27.652 | 26.904 | 26.858 | 13.788 | 24.038 | 12.431 | 0 | 0 | 58.413 | 56.284 | 48.902 | 21.532 | 0 | 0 | 56.709 | 34.866 | [5 empty] | 0 | 0.36 | 73 | 2.9765 | 2.7541 | 0.8959 | 0.71429 | 2.0398 | 68.5308
2005-10-02 | 17:39 | 0 | 20.868 | 0 | 2 | 0 | 27.25 | 27.586 | 26.961 | 26.89 | 13.698 | 24.094 | 12.438 | 0 | 0 | 58.466 | 56.291 | 48.909 | 21.588 | 0 | 0 | 56.715 | 34.921 | [5 empty] | 0 | 0.36 | 74 | 2.9745 | 2.7522 | 0.89582 | 0.71429 | 2.0379 | 68.5126
2005-10-02 | 17:40 | 0 | 20.882 | 0 | 2 | 0 | 28.687 | 27.459 | 27.074 | 26.88 | 23.293 | 24.112 | 12.283 | 0 | 0 | 58.457 | 56.238 | 48.902 | 21.557 | 0 | 0 | 56.731 | 34.866 | [5 empty] | 0 | 1.807 | 75 | 3.0196 | 2.7951 | 0.89765 | 0.71429 | 2.0808 | 68.9093
2005-10-02 | 17:41 | 0 | 20.858 | 0 | 2 | 0 | 45.693 | 27.459 | 26.978 | 27.025 | 22.376 | 24.112 | 12.33 | 1 | 0 | 58.39 | 56.238 | 48.972 | 21.557 | 0 | 0 | 56.709 | 34.821 | [5 empty] | 0 | 18.668 | 76 | 3.0059 | 2.7821 | 0.89709 | 0.71429 | 2.0678 | 68.7903
2005-10-02 | 17:42 | 1 | 20.858 | 0 | 2 | 0 | 48.744 | 39.542 | 26.929 | 27.025 | 22.209 | 24.087 | 12.406 | 2 | 0 | 58.39 | 56.216 | 48.879 | 21.557 | 0 | 0 | 56.731 | 34.821 | [5 empty] | 20.858 | 21.719 | 77 | 2.9838 | 2.761 | 0.89619 | 0.71429 | 2.0467 | 68.5955
2005-10-02 | 17:43 | 0 | 20.858 | 0 | 2 | 0 | 49.568 | 47.115 | 26.978 | 26.953 | 23.869 | 24.207 | 12.182 | 1 | 0 | 58.39 | 56.17 | 48.858 | 21.51 | 0 | 0 | 56.754 | 34.821 | [5 empty] | 0 | 22.615 | 78 | 3.049 | 2.823 | 0.89884 | 0.71429 | 2.1087 | 69.1615
2005-10-02 | 17:44 | 0 | 20.848 | 0 | 2 | 0 | 49.077 | 48.594 | 26.944 | 26.824 | 24.509 | 24.197 | 12.197 | 1 | 0 | 58.381 | 56.184 | 48.779 | 21.498 | 0 | 0 | 56.654 | 34.763 | [5 empty] | 0 | 22.253 | 79 | 3.0446 | 2.8189 | 0.89866 | 0.71429 | 2.1046 | 69.1244
2005-10-02 | 17:45 | 0 | 20.858 | 1 | 2 | 0 | 49.087 | 49.178 | 27.123 | 26.929 | 23.798 | 24.278 | 11.961 | 2 | 0 | 58.413 | 56.193 | 48.858 | 21.557 | 0 | 0 | 56.665 | 34.845 | [5 empty] | 0 | 22.158 | 80 | 3.1134 | 2.8842 | 0.90145 | 0.71429 | 2.1699 | 69.6968
2005-10-02 | 17:46 | 0 | 20.836 | 0 | 2 | 0 | 49.477 | 49.386 | 27.169 | 26.858 | 23.918 | 24.256 | 11.838 | 1 | 0 | 58.39 | 56.193 | 48.879 | 21.532 | 0 | 0 | 56.665 | 34.866 | [5 empty] | 0 | 22.619 | 81 | 3.1492 | 2.9182 | 0.9029 | 0.71429 | 2.204 | 69.9852
2005-10-02 | 17:47 | 1 | 20.858 | 0 | 2 | 0 | 49.682 | 49.407 | 27.387 | 26.978 | 25.291 | 24.303 | 11.838 | 2 | 0 | 58.436 | 56.216 | 48.902 | 21.532 | 0 | 0 | 56.709 | 34.845 | [5 empty] | 20.858 | 22.704 | 82 | 3.1492 | 2.9182 | 0.9029 | 0.71429 | 2.204 | 69.9852
2005-10-02 | 17:48 | 0 | 20.882 | 0 | 2 | 1 | 49.386 | 49.453 | 27.603 | 27.169 | 24.786 | 24.376 | 11.762 | 1 | 0 | 58.457 | 56.216 | 48.902 | 21.532 | 0 | 0 | 56.731 | 34.821 | [5 empty] | 0 | 22.217 | 83 | 3.1713 | 2.9393 | 0.90379 | 0.71429 | 2.225 | 70.1601
2005-10-02 | 17:49 | 0 | 20.968 | 0 | 2 | 0 | 49.031 | 49.901 | 27.883 | 27.4 | 24.389 | 24.487 | 11.802 | 2 | 0 | 58.582 | 56.364 | 48.963 | 21.642 | 0 | 0 | 56.788 | 34.998 | [5 empty] | 0 | 21.631 | 0 | 3.1597 | 2.9282 | 0.90332 | 0.71429 | 2.2139 | 70.0684
2005-10-02 | 17:50 | 0 | 20.968 | 0 | 2 | 0 | 48.755 | 49.743 | 28.052 | 27.642 | 24.244 | 24.533 | 11.752 | 1 | 0 | 58.628 | 56.364 | 49.007 | 21.667 | 0 | 0 | 56.766 | 35.022 | [5 empty] | 0 | 21.113 | 1 | 3.1742 | 2.942 | 1.4396 | 1.25 | 1.692 | 53.3059
2005-10-02 | 17:51 | 0 | 20.897 | 0 | 2 | 0 | 48.524 | 49.26 | 28.099 | 27.689 | 24.342 | 24.364 | 11.654 | 1 | 0 | 58.557 | 56.25 | 49.007 | 21.547 | 0 | 0 | 56.697 | 34.95 | [5 empty] | 0 | 20.835 | 2 | 3.2028 | 2.9692 | 1.4408 | 1.25 | 1.7192 | 53.6779
2005-10-02 | 17:52 | 1 | 20.848 | 0 | 2 | 0 | 48.548 | 48.891 | 28.243 | 27.834 | 24.462 | 24.438 | 11.654 | 1 | 0 | 58.625 | 56.273 | 48.937 | 21.522 | 0 | 0 | 56.72 | 34.926 | [5 empty] | 20.848 | 20.714 | 3 | 3.2028 | 2.9692 | 1.4408 | 1.25 | 1.7192 | 53.6779
2005-10-02 | 17:53 | 0 | 20.873 | 0 | 2 | 0 | 48.524 | 48.823 | 28.388 | 28.003 | 24.582 | 24.484 | 11.604 | 2 | 0 | 58.603 | 56.273 | 48.914 | 21.547 | 0 | 0 | 56.674 | 34.926 | [5 empty] | 0 | 20.521 | 4 | 3.2173 | 2.983 | 1.4414 | 1.25 | 1.733 | 53.8652
2005-10-02 | 17:54 | 0 | 20.873 | 0 | 1 | 0 | 48.753 | 48.891 | 28.628 | 28.17 | 24.749 | 24.462 | 11.604 | 1 | 0 | 58.603 | 56.293 | 48.984 | 21.547 | 0 | 0 | 56.743 | 34.95 | [5 empty] | 0 | 20.583 | 5 | 3.2173 | 2.983 | 1.4414 | 1.25 | 1.733 | 53.8652
2005-10-02 | 17:55 | 0 | 20.848 | 1 | 2 | 0 | 48.891 | 48.937 | 28.724 | 28.268 | 24.967 | 24.509 | 11.506 | 1 | 0 | 58.671 | 56.293 | 48.984 | 21.571 | 0 | 0 | 56.743 | 34.95 | [5 empty] | 0 | 20.623 | 6 | 3.2459 | 3.0101 | 1.4425 | 1.25 | 1.7601 | 54.2273
2005-10-02 | 17:56 | 0 | 20.848 | 0 | 2 | 0 | 49.052 | 49.213 | 29.038 | 28.434 | 25.183 | 24.509 | 11.506 | 2 | 0 | 58.671 | 56.293 | 49.098 | 21.547 | 0 | 0 | 56.72 | 34.95 | [5 empty] | 0 | 20.618 | 7 | 3.2459 | 3.0101 | 1.4425 | 1.25 | 1.7601 | 54.2273
2005-10-02 | 17:57 | 0 | 20.873 | 0 | 2 | 0 | 49.397 | 49.213 | 29.472 | 28.699 | 25.328 | 24.484 | 11.506 | 1 | 0 | 58.671 | 56.273 | 49.028 | 21.547 | 0 | 0 | 56.697 | 34.95 | [5 empty] | 0 | 20.698 | 8 | 3.2459 | 3.0101 | 1.4425 | 1.25 | 1.7601 | 54.2273
2005-10-02 | 17:58 | 1 | 20.873 | 0 | 2 | 0 | 49.397 | 49.465 | 30.17 | 29.038 | 25.401 | 24.533 | 11.506 | 1 | 0 | 58.76 | 56.316 | 48.984 | 21.571 | 0 | 0 | 56.743 | 34.974 | [5 empty] | 20.873 | 20.359 | 9 | 3.2459 | 3.0101 | 1.4425 | 1.25 | 1.7601 | 54.2273
2005-10-02 | 17:59 | 0 | 20.873 | 0 | 2 | 0 | 49.533 | 49.579 | 30.796 | 29.567 | 25.472 | 24.703 | 11.458 | 1 | 0 | 58.826 | 56.293 | 48.984 | 21.571 | 0 | 0 | 56.809 | 34.926 | [5 empty] | 0 | 19.966 | 10 | 3.2598 | 3.0234 | 1.4431 | 1.25 | 1.7734 | 54.4024
2005-10-02 | 18:00 | 0 | 20.873 | 0 | 1 | 0 | 49.878 | 49.67 | 31.301 | 30.121 | 25.497 | 24.678 | 11.481 | 1 | 0 | 58.76 | 56.316 | 49.007 | 21.571 | 0 | 0 | 56.809 | 34.904 | [5 empty] | 0 | 19.757 | 11 | 3.2531 | 3.0171 | 1.4428 | 1.25 | 1.7671 | 54.3187
2005-10-02 | 18:01 | 0 | 20.843 | 0 | 2 | 0 | 50.445 | 49.85 | 31.85 | 30.862 | 25.683 | 24.553 | 11.428 | 2 | 0 | 58.71 | 56.289 | 49.024 | 21.566 | 0 | 0 | 56.804 | 34.921 | [5 empty] | 0 | 19.583 | 12 | 3.2686 | 3.0317 | 1.4434 | 1.25 | 1.7817 | 54.511
2005-10-02 | 18:02 | 0 | 20.843 | 0 | 2 | 0 | 51.18 | 50.216 | 32.478 | 31.32 | 25.853 | 24.577 | 11.428 | 1 | 0 | 58.71 | 56.289 | 48.979 | 21.542 | 0 | 0 | 56.759 | 34.921 | [5 empty] | 0 | 19.86 | 13 | 3.2686 | 3.0317 | 1.4434 | 1.25 | 1.7817 | 54.511
2005-10-02 | 18:03 | 0 | 20.819 | 0 | 2 | 0 | 52.051 | 50.744 | 32.9 | 31.924 | 25.539 | 24.504 | 11.327 | 1 | 0 | 58.71 | 56.266 | 49.07 | 21.566 | 0 | 0 | 56.759 | 34.921 | [5 empty] | 0 | 20.127 | 14 | 3.298 | 3.0597 | 1.4446 | 1.25 | 1.8097 | 54.8726
2005-10-02 | 18:04 | 0 | 20.968 | 1 | 1 | 0 | 45.247 | 51.643 | 33.445 | 32.649 | 20.051 | 24.703 | 11.383 | 1 | 0 | 58.872 | 56.428 | 49.236 | 21.691 | 0 | 0 | 56.855 | 35.043 | [5 empty] | 0 | 12.598 | 15 | 3.2817 | 3.0442 | 1.444 | 1.25 | 1.7942 | 54.6729
2005-10-02 | 18:05 | 0 | 20.963 | 0 | 2 | 0 | 37.576 | 51.981 | 33.771 | 33.065 | 17.748 | 24.698 | 11.403 | 0 | 0 | 58.911 | 56.423 | 49.162 | 21.711 | 0 | 0 | 56.85 | 35.086 | [5 empty] | 0 | 4.511 | 16 | 3.2758 | 3.0386 | 1.4437 | 1.25 | 1.7886 | 54.6011
2005-10-02 | 18:06 | 0 | 20.843 | 0 | 2 | 0 | 35.368 | 44.622 | 33.957 | 33.254 | 17.18 | 24.577 | 11.154 | 0 | 0 | 58.756 | 56.245 | 49.094 | 21.566 | 0 | 0 | 56.67 | 34.945 | [5 empty] | 0 | 2.114 | 17 | 3.3484 | 3.1076 | 1.4467 | 1.25 | 1.8576 | 55.4772
2005-10-02 | 18:07 | 0 | 20.794 | 0 | 1 | 0 | 34.804 | 38.492 | 34.146 | 33.558 | 16.81 | 24.577 | 11.106 | 0 | 0 | 58.778 | 56.266 | 49.115 | 21.542 | 0 | 0 | 56.647 | 34.945 | [5 empty] | 0 | 1.246 | 18 | 3.3623 | 3.1209 | 1.4472 | 1.25 | 1.8709 | 55.6417
2005-10-02 | 18:08 | 0 | 20.819 | 0 | 2 | 0 | 34.711 | 36.237 | 34.335 | 33.84 | 15.772 | 24.698 | 11.008 | 0 | 0 | 58.778 | 56.245 | 49.115 | 21.517 | 0 | 0 | 56.581 | 34.921 | [5 empty] | 0 | 0.871 | 19 | 3.3909 | 3.148 | 1.4484 | 1.25 | 1.898 | 55.9734
2005-10-02 | 18:09 | 0 | 20.794 | 0 | 1 | 0 | 34.687 | 35.486 | 34.476 | 34.053 | 15.181 | 24.6 | 10.882 | 1 | 0 | 58.71 | 56.266 | 49.208 | 21.517 | 0 | 0 | 56.624 | 34.897 | [5 empty] | 0 | 0.634 | 20 | 3.4276 | 3.1829 | 1.4499 | 1.25 | 1.9329 | 56.3918
2005-10-02 | 18:10 | 0 | 20.819 | 0 | 2 | 0 | 34.734 | 35.251 | 34.428 | 34.335 | 15.033 | 24.528 | 10.835 | 0 | 0 | 58.733 | 56.289 | 49.162 | 21.542 | 0 | 0 | 56.67 | 34.897 | [5 empty] | 0 | 0.399 | 21 | 3.4412 | 3.1959 | 1.4504 | 1.25 | 1.9459 | 56.5455
2005-10-02 | 18:11 | 0 | 20.782 | 0 | 1 | 0 | 34.744 | 35.098 | 34.275 | 34.464 | 15.045 | 24.516 | 10.747 | 0 | 0 | 58.676 | 56.234 | 49.264 | 21.481 | 0 | 0 | 56.658 | 34.909 | [5 empty] | 0 | 0.28 | 22 | 3.4669 | 3.2202 | 1.4515 | 1.25 | 1.9702 | 56.8302
2005-10-02 | 18:12 | 0 | 20.806 | 0 | 2 | 0 | 34.792 | 35.098 | 34.11 | 34.392 | 14.699 | 24.467 | 10.724 | 0 | 0 | 58.653 | 56.211 | 49.126 | 21.505 | 0 | 0 | 56.658 | 34.909 | [5 empty] | 0 | 0.4 | 23 | 3.4736 | 3.2266 | 1.4518 | 1.25 | 1.9766 | 56.9039
2005-10-02 | 18:13 | 0 | 20.772 | 0 | 2 | 0 | 34.758 | 35.074 | 33.735 | 34.158 | 23.359 | 24.516 | 10.623 | 0 | 0 | 58.653 | 56.211 | 49.105 | 21.505 | 0 | 0 | 56.658 | 34.84 | [5 empty] | 0 | 0.6 | 24 | 3.503 | 3.2546 | 1.4529 | 1.25 | 2.0046 | 57.2242
2005-10-02 | 18:14 | 1 | 20.806 | 0 | 1 | 0 | 49.15 | 35.05 | 33.407 | 33.993 | 23.817 | 24.467 | 10.674 | 0 | 0 | 58.632 | 56.188 | 49.126 | 21.53 | 0 | 0 | 56.615 | 34.864 | [5 empty] | 20.806 | 15.157 | 25 | 3.4881 | 3.2404 | 1.4523 | 1.25 | 1.9904 | 57.0631
2005-10-02 | 18:15 | 0 | 20.772 | 0 | 2 | 0 | 46.94 | 35.464 | 32.996 | 33.632 | 18.097 | 24.482 | 10.563 | 1 | 0 | 58.578 | 56.156 | 49.073 | 21.495 | 0 | 0 | 56.583 | 34.806 | [5 empty] | 0 | 13.308 | 26 | 3.5205 | 3.2712 | 1.4537 | 1.25 | 2.0212 | 57.412
2005-10-02 | 18:16 | 0 | 20.782 | 1 | 1 | 0 | 38.435 | 46.697 | 32.608 | 33.287 | 16.204 | 24.565 | 10.5 | 0 | 0 | 58.587 | 56.188 | 49.126 | 21.53 | 0 | 0 | 56.592 | 34.84 | [5 empty] | 0 | 5.148 | 27 | 3.5388 | 3.2886 | 1.4544 | 1.25 | 2.0386 | 57.6071
2005-10-02 | 18:17 | 0 | 20.772 | 0 | 2 | 0 | 35.698 | 46.022 | 32.333 | 32.974 | 14.787 | 24.506 | 10.44 | 0 | 0 | 58.489 | 56.133 | 49.073 | 21.495 | 0 | 0 | 56.604 | 34.83 | [5 empty] | 0 | 2.724 | 28 | 3.5563 | 3.3052 | 1.4551 | 1.25 | 2.0552 | 57.7911
2005-10-02 | 18:18 | 0 | 20.806 | 0 | 1 | 0 | 34.534 | 39.397 | 31.936 | 32.536 | 14.13 | 24.516 | 10.45 | 0 | 0 | 58.564 | 56.165 | 49.082 | 21.505 | 0 | 0 | 56.636 | 34.84 | [5 empty] | 0 | 1.998 | 29 | 3.5534 | 3.3024 | 1.455 | 1.25 | 2.0524 | 57.7605
2005-10-02 | 18:19 | 0 | 20.904 | 0 | 2 | 0 | 34.041 | 36.579 | 31.791 | 32.392 | 13.909 | 24.612 | 10.55 | 0 | 0 | 58.632 | 56.277 | 49.15 | 21.65 | 0 | 0 | 56.77 | 34.957 | [5 empty] | 0 | 1.649 | 30 | 3.5242 | 3.2748 | 1.4538 | 1.25 | 2.0248 | 57.4524
2005-10-02 | 18:20 | 0 | 20.88 | 0 | 1 | 0 | 33.548 | 35.38 | 31.669 | 32.032 | 13.711 | 24.587 | 10.45 | 0 | 0 | 58.587 | 56.277 | 49.197 | 21.625 | 0 | 0 | 56.75 | 34.981 | [5 empty] | 0 | 1.516 | 31 | 3.5534 | 3.3024 | 1.455 | 1.25 | 2.0524 | 57.7605
2005-10-02 | 18:21 | 0 | 20.747 | 0 | 2 | 0 | 33.043 | 34.476 | 31.526 | 31.742 | 13.464 | 24.467 | 10.304 | 1 | 0 | 58.498 | 56.165 | 49.126 | 21.505 | 0 | 0 | 56.681 | 34.864 | [5 empty] | 0 | 1.301 | 32 | 3.5959 | 3.3429 | 1.4567 | 1.25 | 2.0929 | 58.2015
2005-10-02 | 18:22 | 0 | 20.772 | 0 | 1 | 0 | 32.62 | 33.89 | 31.468 | 31.563 | 13.306 | 24.531 | 10.291 | 0 | 0 | 58.489 | 56.156 | 49.094 | 21.495 | 0 | 0 | 56.583 | 34.852 | [5 empty] | 0 | 1.057 | 33 | 3.5997 | 3.3465 | 1.4569 | 1.25 | 2.0965 | 58.2402
2005-10-02 | 18:23 | 0 | 20.772 | 0 | 2 | 0 | 32.311 | 33.443 | 31.274 | 31.612 | 13.034 | 24.362 | 10.244 | 0 | 0 | 58.466 | 56.11 | 49.049 | 21.495 | 0 | 0 | 56.604 | 34.852 | [5 empty] | 0 | 0.699 | 34 | 3.6133 | 3.3595 | 1.4574 | 1.25 | 2.1095 | 58.3797
2005-10-02 | 18:24 | 0 | 20.747 | 0 | 1 | 0 | 32.093 | 33.043 | 31.298 | 31.443 | 16.343 | 24.433 | 10.244 | 0 | 0 | 58.397 | 56.086 | 49.003 | 21.495 | 0 | 0 | 56.583 | 34.852 | [5 empty] | 0 | 0.65 | 35 | 3.6133 | 3.3595 | 1.4574 | 1.25 | 2.1095 | 58.3797
2005-10-02 | 18:25 | 0 | 20.846 | 0 | 2 | 0 | 43.477 | 32.737 | 31.129 | 31.347 | 22.483 | 24.266 | 10.168 | 0 | 0 | 58.397 | 56.065 | 48.979 | 21.495 | 0 | 0 | 56.583 | 34.852 | [5 empty] | 0 | 12.13 | 36 | 3.6355 | 3.3805 | 1.4583 | 1.25 | 2.1305 | 58.603
2005-10-02 | 18:26 | 0 | 20.747 | 0 | 1 | 0 | 47.742 | 32.575 | 30.985 | 31.298 | 18.17 | 24.386 | 10.121 | 0 | 0 | 58.42 | 56.086 | 48.956 | 21.495 | 0 | 0 | 56.56 | 34.83 | [5 empty] | 0 | 16.444 | 37 | 3.6492 | 3.3935 | 1.4589 | 1.25 | 2.1435 | 58.7397
2005-10-02 | 18:27 | 0 | 20.772 | 0 | 2 | 0 | 37.086 | 41.973 | 30.84 | 31.178 | 15.405 | 24.266 | 10.095 | 1 | 0 | 58.42 | 56.086 | 48.935 | 21.471 | 0 | 0 | 56.583 | 34.83 | [5 empty] | 0 | 5.908 | 38 | 3.6567 | 3.4007 | 1.4592 | 1.25 | 2.1507 | 58.8149
2005-10-02 | 18:28 | 0 | 20.747 | 1 | 2 | 0 | 33.608 | 45.861 | 30.744 | 31.034 | 14.565 | 24.337 | 10.045 | 0 | 0 | 58.42 | 56.065 | 48.912 | 21.471 | 0 | 0 | 56.604 | 34.782 | [5 empty] | 0 | 2.574 | 39 | 3.6713 | 3.4145 | 1.4598 | 1.25 | 2.1645 | 58.9586
2005-10-02 | 18:29 | 0 | 20.747 | 0 | 1 | 0 | 32.551 | 38.143 | 30.335 | 30.913 | 14.045 | 24.242 | 10.02 | 0 | 0 | 58.354 | 56.019 | 48.956 | 21.471 | 0 | 0 | 56.583 | 34.806 | [5 empty] | 0 | 1.638 | 40 | 3.6786 | 3.4215 | 1.4601 | 1.25 | 2.1715 | 59.03
2005-10-02 | 18:30 | 0 | 20.747 | 0 | 2 | 0 | 31.973 | 34.524 | 30.141 | 30.575 | 13.306 | 24.313 | 10.02 | 0 | 0 | 58.354 | 56.042 | 48.956 | 21.52 | 0 | 0 | 56.583 | 34.852 | [5 empty] | 0 | 1.398 | 41 | 3.6786 | 3.4215 | 1.4601 | 1.25 | 2.1715 | 59.03
2005-10-02 | 18:31 | 0 | 20.706 | 0 | 1 | 0 | 31.546 | 33.168 | 30.028 | 30.244 | 12.966 | 24.2 | 9.929 | 0 | 0 | 58.338 | 56.002 | 49.033 | 21.454 | 0 | 0 | 56.588 | 34.766 | [5 empty] | 0 | 1.302 | 42 | 3.7051 | 3.4467 | 1.4611 | 1.25 | 2.1967 | 59.2877
2005-10-02 | 18:32 | 0 | 20.755 | 0 | 2 | 0 | 31.281 | 32.51 | 29.979 | 30.077 | 12.474 | 24.271 | 9.977 | 0 | 0 | 58.358 | 56.026 | 48.895 | 21.429 | 0 | 0 | 56.588 | 34.813 | [5 empty] | 0 | 1.204 | 43 | 3.6911 | 3.4334 | 1.4606 | 1.25 | 2.1834 | 59.1522
2005-10-02 | 18:33 | 0 | 20.76 | 0 | 1 | 0 | 31.021 | 32.201 | 30.058 | 30.058 | 12.454 | 24.254 | 10.033 | 0 | 0 | 58.32 | 56.03 | 48.877 | 21.508 | 0 | 0 | 56.549 | 34.794 | [5 empty] | 0 | 0.963 | 44 | 3.6748 | 3.4179 | 1.4599 | 1.25 | 2.1679 | 58.9929
2005-10-02 | 18:34 | 0 | 20.804 | 0 | 2 | 0 | 30.798 | 31.811 | 30.124 | 30.197 | 12.547 | 24.416 | 10.053 | 0 | 0 | 58.427 | 56.093 | 48.986 | 21.598 | 0 | 0 | 56.633 | 34.907 | [5 empty] | 0 | 0.601 | 45 | 3.669 | 3.4123 | 1.4597 | 1.25 | 2.1623 | 58.9357
2005-10-02 | 18:35 | 0 | 20.88 | 0 | 1 | 0 | 30.636 | 31.526 | 30.107 | 30.227 | 12.23 | 24.398 | 10.007 | 0 | 0 | 58.477 | 56.121 | 49.082 | 21.652 | 0 | 0 | 56.638 | 34.935 | [5 empty] | 0 | 0.409 | 46 | 3.6824 | 3.4251 | 1.4602 | 1.25 | 2.1751 | 59.0671
2005-10-02 | 18:36 | 0 | 20.755 | 0 | 2 | 1 | 37.445 | 31.088 | 29.835 | 29.859 | 22.057 | 24.151 | 9.806 | 0 | 0 | 58.292 | 56.002 | 48.872 | 21.478 | 0 | 0 | 56.476 | 34.813 | [5 empty] | 0 | 7.586 | 47 | 3.7409 | 3.4807 | 1.4626 | 1.25 | 2.2307 | 59.6301
2005-10-02 | 18:37 | 0 | 20.735 | 0 | 1 | 0 | 48.94 | 30.896 | 29.643 | 29.835 | 17.19 | 24.104 | 9.829 | 1 | 0 | 58.247 | 55.979 | 48.849 | 21.478 | 0 | 0 | 56.565 | 34.859 | [5 empty] | 0 | 19.105 | 0 | 3.7342 | 3.4743 | 1.4623 | 1.25 | 2.2243 | 59.5666
2005-10-02 | 18:38 | 0 | 20.73 | 0 | 2 | 0 | 36.622 | 38.901 | 29.403 | 29.859 | 15.189 | 24.126 | 9.756 | 0 | 0 | 58.224 | 55.956 | 48.895 | 21.478 | 0 | 0 | 56.544 | 34.883 | [5 empty] | 0 | 6.763 | 1 | 3.7555 | 3.4945 | 0.74415 | 0.53097 | 2.9636 | 78.9137
2005-10-02 | 18:39 | 0 | 20.73 | 1 | 2 | 0 | 32.485 | 45.548 | 29.305 | 29.692 | 14.201 | 24.104 | 9.756 | 1 | 0 | 58.247 | 55.932 | 48.919 | 21.478 | 0 | 0 | 56.565 | 34.835 | [5 empty] | 0 | 2.793 | 2 | 3.7555 | 3.4945 | 0.74415 | 0.53097 | 2.9636 | 78.9137
2005-10-02 | 18:40 | 0 | 20.73 | 0 | 1 | 0 | 31.137 | 37.373 | 29.16 | 29.474 | 13.509 | 24.08 | 9.806 | 0 | 0 | 58.224 | 55.956 | 48.919 | 21.478 | 0 | 0 | 56.499 | 34.859 | [5 empty] | 0 | 1.663 | 3 | 3.7409 | 3.4807 | 0.74356 | 0.53097 | 2.9497 | 78.8508
2005-10-02 | 18:41 | 0 | 20.73 | 0 | 2 | 0 | 30.533 | 33.378 | 29.016 | 29.209 | 12.67 | 24.126 | 9.706 | 0 | 0 | 58.203 | 55.932 | 48.781 | 21.454 | 0 | 0 | 56.476 | 34.835 | [5 empty] | 0 | 1.324 | 4 | 3.77 | 3.5084 | 0.74474 | 0.53097 | 2.9774 | 78.976
2005-10-02 | 18:42 | 0 | 20.755 | 0 | 1 | 0 | 30.222 | 31.86 | 29.04 | 29.065 | 12.373 | 24.08 | 9.731 | 0 | 0 | 58.224 | 55.956 | 48.872 | 21.503 | 0 | 0 | 56.521 | 34.835 | [5 empty] | 0 | 1.157 | 5 | 3.7627 | 3.5015 | 0.74445 | 0.53097 | 2.9705 | 78.9449
2005-10-02 | 18:43 | 0 | 20.755 | 0 | 2 | 0 | 29.957 | 31.186 | 28.994 | 28.92 | 12.225 | 24.104 | 9.731 | 0 | 0 | 58.247 | 55.932 | 48.758 | 21.503 | 0 | 0 | 56.521 | 34.859 | [5 empty] | 0 | 1.037 | 6 | 3.7627 | 3.5015 | 0.74445 | 0.53097 | 2.9705 | 78.9449
2005-10-02 | 18:44 | 0 | 20.73 | 0 | 1 | 0 | 29.692 | 30.727 | 29.016 | 28.994 | 11.88 | 24.224 | 9.633 | 0 | 0 | 58.269 | 55.911 | 48.758 | 21.478 | 0 | 0 | 56.544 | 34.835 | [5 empty] | 0 | 0.698 | 7 | 3.7913 | 3.5286 | 0.7456 | 0.53097 | 2.9976 | 79.0662
2005-10-02 | 18:45 | 0 | 20.674 | 0 | 2 | 0 | 29.491 | 30.357 | 28.962 | 29.033 | 11.75 | 24.023 | 9.575 | 0 | 0 | 58.174 | 55.858 | 48.772 | 21.471 | 0 | 0 | 56.515 | 34.828 | [5 empty] | 0 | 0.458 | 8 | 3.8082 | 3.5446 | 0.74629 | 0.53097 | 3.0137 | 79.1371
2005-10-02 | 18:46 | 0 | 20.698 | 0 | 1 | 0 | 29.371 | 30.117 | 28.962 | 28.888 | 11.624 | 24.119 | 9.575 | 0 | 0 | 58.217 | 55.881 | 48.865 | 21.446 | 0 | 0 | 56.469 | 34.828 | [5 empty] | 0 | 0.483 | 9 | 3.8082 | 3.5446 | 0.74629 | 0.53097 | 3.0137 | 79.1371
2005-10-02 | 18:47 | 0 | 20.723 | 0 | 2 | 0 | 32.737 | 29.876 | 29.008 | 28.888 | 21.856 | 24.094 | 9.575 | 0 | 0 | 58.194 | 55.858 | 48.681 | 21.422 | 0 | 0 | 56.469 | 34.804 | [5 empty] | 0 | 3.849 | 10 | 3.8082 | 3.5446 | 0.74629 | 0.53097 | 3.0137 | 79.1371
2005-10-02 | 18:48 | 0 | 20.698 | 0 | 2 | 0 | 49.437 | 29.732 | 28.984 | 28.864 | 17.527 | 24.023 | 9.502 | 1 | 0 | 58.151 | 55.858 | 48.634 | 21.446 | 0 | 0 | 56.469 | 34.758 | [5 empty] | 0 | 20.573 | 11 | 3.8294 | 3.5648 | 0.74715 | 0.53097 | 3.0339 | 79.2254
2005-10-02 | 18:49 | 0 | 20.819 | 0 | 1 | 0 | 36.615 | 36.567 | 28.962 | 29.128 | 15.033 | 24.217 | 9.6 | 0 | 0 | 58.285 | 55.972 | 48.933 | 21.615 | 0 | 0 | 56.535 | 34.945 | [5 empty] | 0 | 7.487 | 12 | 3.8009 | 3.5377 | 0.74599 | 0.53097 | 3.0067 | 79.1066
2005-10-02 | 18:50 | 0 | 20.819 | 0 | 2 | 0 | 31.875 | 45.196 | 28.623 | 28.937 | 13.675 | 24.119 | 9.6 | 0 | 0 | 58.217 | 55.972 | 48.795 | 21.615 | 0 | 0 | 56.535 | 34.921 | [5 empty] | 0 | 2.938 | 13 | 3.8009 | 3.5377 | 0.74599 | 0.53097 | 3.0067 | 79.1066
2005-10-02 | 18:51 | 0 | 20.738 | 1 | 1 | 0 | 30.3 | 36.866 | 28.64 | 28.712 | 12.974 | 24.087 | 9.49 | 1 | 0 | 58.167 | 55.853 | 48.697 | 21.51 | 0 | 0 | 56.419 | 34.797 | [5 empty] | 0 | 1.588 | 14 | 3.8329 | 3.5682 | 0.74729 | 0.53097 | 3.0372 | 79.2399
2005-10-02 | 18:52 | 0 | 20.738 | 0 | 2 | 0 | 29.771 | 32.541 | 28.398 | 28.64 | 12.479 | 23.991 | 9.467 | 0 | 0 | 58.146 | 55.853 | 48.835 | 21.461 | 0 | 0 | 56.353 | 34.821 | [5 empty] | 0 | 1.131 | 15 | 3.8396 | 3.5745 | 0.74756 | 0.53097 | 3.0436 | 79.2675
2005-10-02 | 18:53 | 0 | 20.691 | 0 | 2 | 0 | 29.435 | 30.953 | 28.471 | 28.518 | 12.134 | 23.991 | 9.467 | 0 | 0 | 58.123 | 55.806 | 48.744 | 21.461 | 0 | 0 | 56.419 | 34.868 | [5 empty] | 0 | 0.917 | 16 | 3.8396 | 3.5745 | 0.74756 | 0.53097 | 3.0436 | 79.2675
2005-10-02 | 18:54 | 0 | 20.713 | 0 | 1 | 0 | 29.17 | 30.278 | 28.496 | 28.351 | 11.689 | 24.014 | 9.341 | 0 | 0 | 58.123 | 55.83 | 48.676 | 21.461 | 0 | 0 | 56.442 | 34.845 | [5 empty] | 0 | 0.819 | 17 | 3.8763 | 3.6094 | 0.74905 | 0.53097 | 3.0784 | 79.4169
2005-10-02 | 18:55 | 0 | 20.659 | 0 | 2 | 0 | 28.92 | 29.908 | 28.39 | 28.39 | 11.581 | 23.96 | 9.309 | 0 | 0 | 58.048 | 55.776 | 48.713 | 21.405 | 0 | 0 | 56.389 | 34.79 | [5 empty] | 0 | 0.53 | 18 | 3.8856 | 3.6183 | 0.74943 | 0.53097 | 3.0873 | 79.4544
2005-10-02 | 18:56 | 0 | 20.681 | 0 | 1 | 0 | 28.8 | 29.594 | 28.486 | 28.295 | 11.581 | 24.031 | 9.286 | 0 | 0 | 58.117 | 55.776 | 48.646 | 21.38 | 0 | 0 | 56.323 | 34.766 | [5 empty] | 0 | 0.505 | 19 | 3.8923 | 3.6246 | 0.7497 | 0.53097 | 3.0937 | 79.4812
2005-10-02 | 18:57 | 0 | 20.713 | 0 | 2 | 0 | 28.832 | 29.41 | 28.471 | 28.447 | 11.466 | 24.038 | 9.366 | 0 | 0 | 58.19 | 55.806 | 48.697 | 21.436 | 0 | 0 | 56.284 | 34.773 | [5 empty] | 0 | 0.385 | 20 | 3.869 | 3.6025 | 0.74875 | 0.53097 | 3.0715 | 79.3875
2005-10-02 | 18:58 | 1 | 20.706 | 0 | 1 | 0 | 29.763 | 29.209 | 28.486 | 28.344 | 23.597 | 24.006 | 9.261 | 0 | 0 | 58.048 | 55.729 | 48.622 | 21.454 | 0 | 0 | 56.232 | 34.742 | [5 empty] | 20.706 | 1.419 | 21 | 3.8996 | 3.6316 | 0.74999 | 0.53097 | 3.1006 | 79.5103
2005-10-02 | 18:59 | 0 | 20.681 | 0 | 2 | 0 | 50.067 | 29.089 | 28.535 | 28.366 | 17.658 | 24.126 | 9.21 | 1 | 0 | 58.048 | 55.729 | 48.552 | 21.405 | 0 | 0 | 56.232 | 34.742 | [5 empty] | 0 | 21.701 | 22 | 3.9144 | 3.6457 | 0.7506 | 0.53097 | 3.1147 | 79.5693
2005-10-02 | 19:00 | 0 | 20.681 | 0 | 2 | 0 | 37.162 | 33.639 | 28.39 | 28.344 | 14.769 | 24.08 | 9.21 | 0 | 0 | 58.071 | 55.729 | 48.599 | 21.405 | 0 | 0 | 56.277 | 34.696 | [5 empty] | 0 | 8.818 | 23 | 3.9144 | 3.6457 | 0.7506 | 0.53097 | 3.1147 | 79.5693
2005-10-02 | 19:01 | 0 | 20.706 | 0 | 1 | 0 | 31.522 | 45.091 | 28.295 | 28.39 | 13.434 | 24.2 | 9.236 | 0 | 0 | 58.094 | 55.844 | 48.622 | 21.429 | 0 | 0 | 56.232 | 34.72 | [5 empty] | 0 | 3.132 | 24 | 3.9069 | 3.6385 | 0.75029 | 0.53097 | 3.1075 | 79.5393
2005-10-02 | 19:02 | 0 | 20.681 | 1 | 2 | 0 | 29.884 | 37.258 | 28.15 | 28.366 | 12.373 | 24.08 | 9.138 | 1 | 0 | 58.025 | 55.729 | 48.599 | 21.429 | 0 | 0 | 56.254 | 34.72 | [5 empty] | 0 | 1.518 | 25 | 3.9354 | 3.6656 | 0.75145 | 0.53097 | 3.1346 | 79.6518
2005-10-02 | 19:03 | 0 | 20.659 | 0 | 1 | 0 | 29.234 | 32.365 | 28.054 | 28.101 | 11.853 | 24.175 | 9.138 | 0 | 0 | 58.025 | 55.729 | 48.599 | 21.429 | 0 | 0 | 56.277 | 34.696 | [5 empty] | 0 | 1.133 | 26 | 3.9354 | 3.6656 | 0.75145 | 0.53097 | 3.1346 | 79.6518
2005-10-02 | 19:04 | 0 | 20.804 | 0 | 2 | 0 | 29.163 | 30.678 | 28.175 | 28.126 | 11.657 | 24.369 | 9.286 | 0 | 0 | 58.094 | 55.844 | 48.828 | 21.574 | 0 | 0 | 56.366 | 34.813 | [5 empty] | 0 | 1.037 | 27 | 3.8923 | 3.6246 | 0.7497 | 0.53097 | 3.0937 | 79.4812
2005-10-02 | 19:05 | 0 | 20.826 | 0 | 2 | 0 | 28.873 | 30.053 | 28.199 | 28.054 | 11.31 | 24.151 | 9.286 | 0 | 0 | 58.094 | 55.823 | 48.667 | 21.598 | 0 | 0 | 56.435 | 34.837 | [5 empty] | 0 | 0.819 | 28 | 3.8923 | 3.6246 | 0.7497 | 0.53097 | 3.0937 | 79.4812
2005-10-02 | 19:06 | 0 | 20.649 | 0 | 1 | 0 | 28.577 | 29.491 | 28.023 | 28.069 | 11.104 | 24.094 | 9.105 | 0 | 0 | 57.973 | 55.676 | 48.592 | 21.422 | 0 | 0 | 56.314 | 34.665 | [5 empty] | 0 | 0.508 | 29 | 3.945 | 3.6747 | 0.75183 | 0.53097 | 3.1438 | 79.6893
2005-10-02 | 19:07 | 0 | 20.649 | 0 | 2 | 0 | 28.432 | 29.177 | 28.167 | 27.973 | 10.98 | 24.07 | 9.08 | 0 | 0 | 57.973 | 55.676 | 48.569 | 21.422 | 0 | 0 | 56.314 | 34.665 | [5 empty] | 0 | 0.459 | 30 | 3.9523 | 3.6817 | 0.75213 | 0.53097 | 3.1507 | 79.7176
2005-10-02 | 19:08 | 0 | 20.674 | 0 | 1 | 0 | 28.358 | 28.937 | 28.167 | 27.924 | 10.857 | 24.168 | 9.08 | 0 | 0 | 58.018 | 55.655 | 48.499 | 21.397 | 0 | 0 | 56.27 | 34.665 | [5 empty] | 0 | 0.434 | 31 | 3.9523 | 3.6817 | 0.75213 | 0.53097 | 3.1507 | 79.7176
2005-10-02 | 19:09 | 0 | 20.674 | 0 | 2 | 0 | 28.503 | 28.864 | 28.167 | 28.023 | 23.251 | 24.048 | 9.029 | 0 | 0 | 57.973 | 55.655 | 48.522 | 21.422 | 0 | 0 | 56.225 | 34.617 | [5 empty] | 0 | 0.48 | 32 | 3.9672 | 3.6958 | 0.75273 | 0.53097 | 3.1648 | 79.775
2005-10-02 | 19:10 | 0 | 20.644 | 0 | 2 | 0 | 49.481 | 28.692 | 28.089 | 27.895 | 17.768 | 24.065 | 9.024 | 1 | 0 | 57.968 | 55.627 | 48.494 | 21.392 | 0 | 0 | 56.197 | 34.565 | [5 empty] | 0 | 21.586 | 33 | 3.9686 | 3.6972 | 0.75279 | 0.53097 | 3.1662 | 79.7806
2005-10-02 | 19:11 | 0 | 20.676 | 0 | 1 | 0 | 37.698 | 32.142 | 28.023 | 27.951 | 14.663 | 24.072 | 8.959 | 0 | 0 | 57.952 | 55.631 | 48.478 | 21.424 | 0 | 0 | 56.135 | 34.596 | [5 empty] | 0 | 9.747 | 34 | 3.9875 | 3.7151 | 0.75356 | 0.53097 | 3.1842 | 79.8531
2005-10-02 | 19:12 | 0 | 20.652 | 0 | 2 | 0 | 31.298 | 44.741 | 27.88 | 27.951 | 13.208 | 24.17 | 8.934 | 0 | 0 | 57.975 | 55.631 | 48.501 | 21.424 | 0 | 0 | 56.159 | 34.548 | [5 empty] | 0 | 3.347 | 35 | 3.9948 | 3.7221 | 0.75385 | 0.53097 | 3.1911 | 79.8808
2005-10-02 | 19:13 | 0 | 20.62 | 0 | 2 | 0 | 29.486 | 36.985 | 27.848 | 27.824 | 12.459 | 24.018 | 8.977 | 1 | 0 | 57.968 | 55.624 | 48.494 | 21.392 | 0 | 0 | 56.175 | 34.541 | [5 empty] | 0 | 1.662 | 36 | 3.9823 | 3.7102 | 0.75334 | 0.53097 | 3.1792 | 79.8331
2005-10-02 | 19:14 | 0 | 20.676 | 1 | 1 | 0 | 28.866 | 31.877 | 27.758 | 27.807 | 11.873 | 24.026 | 8.984 | 0 | 0 | 57.929 | 55.608 | 48.478 | 21.4 | 0 | 0 | 56.159 | 34.572 | [5 empty] | 0 | 1.059 | 37 | 3.9803 | 3.7082 | 0.75326 | 0.53097 | 3.1773 | 79.8253
2005-10-02 | 19:15 | 0 | 20.652 | 0 | 2 | 0 | 28.65 | 30.144 | 27.758 | 27.711 | 11.478 | 23.952 | 8.984 | 0 | 0 | 57.952 | 55.608 | 48.615 | 21.424 | 0 | 0 | 56.225 | 34.737 | [5 empty] | 0 | 0.939 | 38 | 3.9803 | 3.7082 | 0.75326 | 0.53097 | 3.1773 | 79.8253
2005-10-02 | 19:16 | 0 | 20.652 | 0 | 2 | 0 | 28.385 | 29.469 | 27.807 | 27.591 | 11.058 | 23.977 | 8.959 | 0 | 0 | 57.929 | 55.608 | 48.454 | 21.4 | 0 | 0 | 56.159 | 34.572 | [5 empty] | 0 | 0.794 | 39 | 3.9875 | 3.7151 | 0.75356 | 0.53097 | 3.1842 | 79.8531
2005-10-02 | 19:17 | 0 | 20.62 | 0 | 1 | 0 | 28.209 | 29.028 | 27.799 | 27.726 | 10.804 | 24.04 | 8.952 | 0 | 0 | 57.854 | 55.578 | 48.424 | 21.368 | 0 | 0 | 56.082 | 34.541 | [5 empty] | 0 | 0.483 | 40 | 3.9896 | 3.7171 | 0.75364 | 0.53097 | 3.1861 | 79.8609
2005-10-02 | 19:18 | 0 | 20.62 | 0 | 2 | 0 | 28.089 | 28.788 | 27.824 | 27.704 | 10.606 | 23.825 | 8.876 | 0 | 0 | 57.877 | 55.533 | 48.447 | 21.368 | 0 | 0 | 56.152 | 34.565 | [5 empty] | 0 | 0.385 | 41 | 4.0117 | 3.7381 | 0.75454 | 0.53097 | 3.2071 | 79.9447
2005-10-02 | 19:19 | 0 | 20.743 | 0 | 2 | 0 | 28.135 | 28.689 | 27.895 | 27.75 | 10.656 | 23.896 | 8.952 | 0 | 0 | 57.989 | 55.669 | 48.538 | 21.512 | 0 | 0 | 56.264 | 34.658 | [5 empty] | 0 | 0.385 | 42 | 3.9896 | 3.7171 | 0.75364 | 0.53097 | 3.1861 | 79.8609
2005-10-02 | 19:20 | 0 | 20.765 | 0 | 1 | 0 | 28.113 | 28.569 | 27.944 | 27.799 | 19.918 | 24.018 | 9.024 | 0 | 0 | 57.989 | 55.692 | 48.585 | 21.562 | 0 | 0 | 56.309 | 34.682 | [5 empty] | 0 | 0.314 | 43 | 3.9686 | 3.6972 | 0.75279 | 0.53097 | 3.1662 | 79.7806
2005-10-02 | 19:21 | 0 | 20.644 | 0 | 2 | 0 | 47.759 | 28.329 | 27.775 | 27.679 | 17.942 | 23.896 | 8.803 | 1 | 0 | 58.012 | 55.554 | 48.447 | 21.392 | 0 | 0 | 56.152 | 34.517 | [5 empty] | 0 | 20.08 | 44 | 4.033 | 3.7583 | 0.7554 | 0.53097 | 3.2274 | 80.0244
2005-10-02 | 19:22 | 0 | 20.62 | 0 | 2 | 0 | 38.229 | 30.835 | 27.704 | 27.704 | 14.384 | 23.92 | 8.803 | 0 | 0 | 57.923 | 55.533 | 48.401 | 21.368 | 0 | 0 | 56.152 | 34.493 | [5 empty] | 0 | 10.525 | 45 | 4.033 | 3.7583 | 0.7554 | 0.53097 | 3.2274 | 80.0244
2005-10-02 | 19:23 | 0 | 20.62 | 0 | 2 | 0 | 31.244 | 44.104 | 27.655 | 27.775 | 13.074 | 23.825 | 8.778 | 0 | 0 | 57.877 | 55.51 | 48.494 | 21.392 | 0 | 0 | 56.082 | 34.541 | [5 empty] | 0 | 3.469 | 46 | 4.0402 | 3.7652 | 0.75569 | 0.53097 | 3.2343 | 80.0515
2005-10-02 | 19:24 | 0 | 20.588 | 0 | 1 | 0 | 29.187 | 36.531 | 27.527 | 27.527 | 12.054 | 23.842 | 8.821 | 1 | 0 | 57.804 | 55.48 | 48.37 | 21.36 | 0 | 0 | 56.098 | 34.534 | [5 empty] | 0 | 1.66 | 47 | 4.0277 | 3.7533 | 0.75519 | 0.53097 | 3.2224 | 80.0048
2005-10-02 | 19:25 | 0 | 20.62 | 1 | 2 | 0 | 28.594 | 31.485 | 27.51 | 27.51 | 11.518 | 23.825 | 8.778 | 0 | 0 | 57.834 | 55.51 | 48.401 | 21.392 | 0 | 0 | 56.128 | 34.589 | [5 empty] | 0 | 1.084 | 48 | 4.0402 | 3.7652 | 0.75569 | 0.53097 | 3.2343 | 80.0515
2005-10-02 | 19:26 | 0 | 20.566 | 0 | 2 | 0 | 28.248 | 29.67 | 27.527 | 27.358 | 11.091 | 23.744 | 8.745 | 0 | 0 | 57.804 | 55.48 | 48.394 | 21.336 | 0 | 0 | 56.075 | 34.557 | [5 empty] | 0 | 0.89 | 49 | 4.0499 | 3.7744 | 0.75608 | 0.53097 | 3.2434 | 80.0871
2005-10-02 | 19:27 | 0 | 20.588 | 0 | 2 | 0 | 28.103 | 29.045 | 27.503 | 27.454 | 10.895 | 23.673 | 8.771 | 0 | 0 | 57.781 | 55.433 | 48.417 | 21.336 | 0 | 0 | 56.075 | 34.557 | [5 empty] | 0 | 0.649 | 50 | 4.0423 | 3.7672 | 0.75578 | 0.53097 | 3.2362 | 80.059
2005-10-02 | 19:28 | 0 | 20.588 | 0 | 1 | 0 | 27.888 | 28.658 | 27.598 | 27.358 | 10.623 | 23.842 | 8.672 | 0 | 0 | 57.804 | 55.456 | 48.417 | 21.36 | 0 | 0 | 56.051 | 34.534 | [5 empty] | 0 | 0.53 | 51 | 4.0711 | 3.7946 | 0.75694 | 0.53097 | 3.2636 | 80.1652
2005-10-02 | 19:29 | 0 | 20.566 | 0 | 2 | 0 | 27.768 | 28.393 | 27.503 | 27.334 | 10.548 | 23.673 | 8.695 | 0 | 0 | 57.804 | 55.456 | 48.464 | 21.456 | 0 | 0 | 56.121 | 34.627 | [5 empty] | 0 | 0.434 | 52 | 4.0644 | 3.7882 | 0.75667 | 0.53097 | 3.2573 | 80.1407
2005-10-02 | 19:30 | 0 | 20.588 | 0 | 2 | 0 | 27.768 | 28.273 | 27.527 | 27.358 | 10.226 | 23.673 | 8.672 | 0 | 0 | 57.824 | 55.433 | 48.326 | 21.336 | 0 | 0 | 56.165 | 34.534 | [5 empty] | 0 | 0.41 | 53 | 4.0711 | 3.7946 | 0.75694 | 0.53097 | 3.2636 | 80.1652
2005-10-02 | 19:31 | 0 | 20.576 | 0 | 1 | 0 | 27.728 | 28.187 | 27.608 | 27.417 | 16.091 | 23.633 | 8.73 | 0 | 0 | 57.79 | 55.421 | 48.405 | 21.346 | 0 | 0 | 56.11 | 34.519 | [5 empty] | 0 | 0.311 | 54 | 4.0542 | 3.7785 | 0.75626 | 0.53097 | 3.2476 | 80.1032
2005-10-02 | 19:32 | 1 | 20.566 | 0 | 2 | 0 | 45.462 | 28.059 | 27.505 | 27.552 | 18.651 | 23.651 | 8.622 | 0 | 0 | 57.761 | 55.368 | 48.305 | 21.338 | 0 | 0 | 56.079 | 34.512 | [5 empty] | 20.566 | 17.91 | 55 | 4.0857 | 3.8084 | 0.75753 | 0.53097 | 3.2775 | 80.2183
2005-10-02 | 19:33 | 0 | 20.598 | 0 | 2 | 0 | 39.385 | 29.8 | 27.463 | 27.463 | 14.583 | 23.778 | 8.781 | 1 | 0 | 57.783 | 55.391 | 48.305 | 21.314 | 0 | 0 | 56.079 | 34.512 | [5 empty] | 0 | 11.922 | 56 | 4.0394 | 3.7644 | 0.75566 | 0.53097 | 3.2334 | 80.0482
2005-10-02 | 19:34 | 0 | 20.743 | 0 | 2 | 0 | 31.438 | 44.061 | 27.537 | 27.562 | 12.954 | 23.874 | 8.828 | 0 | 0 | 57.882 | 55.559 | 48.382 | 21.515 | 0 | 0 | 56.2 | 34.66 | [5 empty] | 0 | 3.876 | 57 | 4.0257 | 3.7514 | 0.7551 | 0.53097 | 3.2204 | 79.9972
2005-10-02 | 19:35 | 0 | 20.686 | 0 | 2 | 0 | 29.19 | 36.674 | 27.456 | 27.505 | 12.107 | 23.866 | 8.796 | 0 | 0 | 57.875 | 55.529 | 48.466 | 21.483 | 0 | 0 | 56.193 | 34.653 | [5 empty] | 0 | 1.685 | 58 | 4.035 | 3.7603 | 0.75548 | 0.53097 | 3.2293 | 80.032
2005-10-02 | 19:36 | 0 | 20.598 | 0 | 1 | 0 | 28.381 | 31.343 | 27.294 | 27.272 | 11.521 | 23.729 | 8.705 | 1 | 0 | 57.813 | 55.468 | 48.45 | 21.417 | 0 | 0 | 56.086 | 34.519 | [5 empty] | 0 | 1.109 | 59 | 4.0615 | 3.7855 | 0.75655 | 0.53097 | 3.2545 | 80.13
2005-10-02 | 19:37 | 0 | 20.591 | 1 | 2 | 0 | 28.106 | 29.455 | 27.287 | 27.262 | 11.242 | 23.626 | 8.698 | 0 | 0 | 57.74 | 55.368 | 48.352 | 21.338 | 0 | 0 | 56.193 | 34.605 | [5 empty] | 0 | 0.844 | 60 | 4.0635 | 3.7874 | 0.75664 | 0.53097 | 3.2564 | 80.1375
2005-10-02 | 19:38 | 0 | 20.566 | 0 | 2 | 0 | 27.817 | 28.78 | 27.336 | 27.142 | 10.92 | 23.602 | 8.622 | 0 | 0 | 57.74 | 55.368 | 48.352 | 21.363 | 0 | 0 | 56.056 | 34.512 | [5 empty] | 0 | 0.675 | 61 | 4.0857 | 3.8084 | 0.75753 | 0.53097 | 3.2775 | 80.2183
2005-10-02 | 19:39 | 0 | 20.566 | 0 | 2 | 0 | 27.696 | 28.42 | 27.336 | 27.191 | 10.847 | 23.577 | 8.6 | 0 | 0 | 57.717 | 55.344 | 48.328 | 21.363 | 0 | 0 | 56.1 | 34.512 | [5 empty] | 0 | 0.505 | 62 | 4.0921 | 3.8145 | 0.75779 | 0.53097 | 3.2835 | 80.2415
2005-10-02 | 19:40 | 0 | 20.566 | 0 | 2 | 0 | 27.65 | 28.251 | 27.36 | 27.216 | 10.623 | 23.626 | 8.574 | 0 | 0 | 57.74 | 55.368 | 48.261 | 21.363 | 0 | 0 | 56.033 | 34.512 | [5 empty] | 0 | 0.434 | 63 | 4.0997 | 3.8217 | 0.7581 | 0.53097 | 3.2907 | 80.2689
2005-10-02 | 19:41 | 0 | 20.566 | 0 | 1 | 0 | 27.576 | 28.059 | 27.432 | 27.24 | 10.525 | 23.795 | 8.622 | 0 | 0 | 57.761 | 55.344 | 48.214 | 21.338 | 0 | 0 | 56.033 | 34.512 | [5 empty] | 0 | 0.336 | 64 | 4.0857 | 3.8084 | 0.75753 | 0.53097 | 3.2775 | 80.2183
2005-10-02 | 19:42 | 0 | 20.591 | 0 | 2 | 0 | 27.601 | 27.939 | 27.407 | 27.385 | 12.328 | 23.555 | 8.574 | 0 | 0 | 57.694 | 55.321 | 48.282 | 21.314 | 0 | 0 | 56.056 | 34.488 | [5 empty] | 0 | 0.216 | 65 | 4.0997 | 3.8217 | 0.7581 | 0.53097 | 3.2907 | 80.2689
2005-10-02 | 19:43 | 0 | 20.537 | 0 | 2 | 0 | 40.43 | 27.885 | 27.402 | 27.258 | 18.942 | 23.668 | 8.569 | 0 | 0 | 57.733 | 55.293 | 48.209 | 21.284 | 0 | 0 | 55.981 | 34.459 | [5 empty] | 0 | 13.172 | 66 | 4.1011 | 3.8231 | 0.75816 | 0.53097 | 3.2921 | 80.2741
2005-10-02 | 19:44 | 0 | 20.586 | 0 | 2 | 0 | 40.616 | 28.68 | 27.307 | 27.378 | 14.99 | 23.501 | 8.519 | 1 | 0 | 57.69 | 55.293 | 48.277 | 21.333 | 0 | 0 | 55.958 | 34.577 | [5 empty] | 0 | 13.238 | 67 | 4.1157 | 3.8369 | 0.75875 | 0.53097 | 3.306 | 80.3264
2005-10-02 | 19:45 | 0 | 20.537 | 0 | 2 | 0 | 31.472 | 42.896 | 27.211 | 27.233 | 13.014 | 23.597 | 8.446 | 0 | 0 | 57.644 | 55.272 | 48.324 | 21.309 | 0 | 0 | 55.914 | 34.459 | [5 empty] | 0 | 4.239 | 68 | 4.1369 | 3.8571 | 0.75961 | 0.53097 | 3.3262 | 80.4021
2005-10-02 | 19:46 | 0 | 20.561 | 0 | 2 | 0 | 28.944 | 36.787 | 27.211 | 27.137 | 11.878 | 23.572 | 8.519 | 0 | 0 | 57.667 | 55.272 | 48.254 | 21.333 | 0 | 0 | 55.867 | 34.438 | [5 empty] | 0 | 1.807 | 69 | 4.1157 | 3.8369 | 0.75875 | 0.53097 | 3.306 | 80.3264
2005-10-02 | 19:47 | 0 | 20.61 | 0 | 1 | 0 | 28.197 | 31.137 | 27.233 | 27.137 | 11.212 | 23.741 | 8.494 | 1 | 0 | 57.733 | 55.293 | 48.186 | 21.333 | 0 | 0 | 55.914 | 34.438 | [5 empty] | 0 | 1.06 | 70 | 4.1229 | 3.8439 | 0.75904 | 0.53097 | 3.3129 | 80.3524
2005-10-02 | 19:48 | 0 | 20.61 | 1 | 2 | 0 | 27.932 | 29.305 | 27.162 | 27.162 | 10.865 | 23.621 | 8.469 | 0 | 0 | 57.713 | 55.293 | 48.324 | 21.38 | 0 | 0 | 55.937 | 34.438 | [5 empty] | 0 | 0.77 | 71 | 4.1302 | 3.8508 | 0.75934 | 0.53097 | 3.3198 | 80.3783
2005-10-02 | 19:49 | 0 | 20.674 | 0 | 2 | 0 | 27.755 | 28.719 | 27.324 | 27.059 | 10.611 | 23.709 | 8.461 | 0 | 0 | 57.779 | 55.363 | 48.277 | 21.476 | 0 | 0 | 56.028 | 34.555 | [5 empty] | 0 | 0.696 | 72 | 4.1326 | 3.853 | 0.75943 | 0.53097 | 3.322 | 80.3866
2005-10-02 | 19:50 | 0 | 20.674 | 0 | 2 | 0 | 27.611 | 28.287 | 27.275 | 27.25 | 10.364 | 23.636 | 8.486 | 0 | 0 | 57.726 | 55.356 | 48.247 | 21.444 | 0 | 0 | 56.021 | 34.524 | [5 empty] | 0 | 0.361 | 73 | 4.1253 | 3.8461 | 0.75914 | 0.53097 | 3.3151 | 80.3607
2005-10-02 | 19:51 | 0 | 20.647 | 0 | 2 | 0 | 27.513 | 28.018 | 27.343 | 27.199 | 10.161 | 23.729 | 8.431 | 0 | 0 | 57.726 | 55.333 | 48.291 | 21.417 | 0 | 0 | 56.042 | 34.474 | [5 empty] | 0 | 0.314 | 74 | 4.1413 | 3.8613 | 0.75979 | 0.53097 | 3.3303 | 80.4175
2005-10-02 | 19:52 | 0 | 20.617 | 0 | 2 | 0 | 27.508 | 27.868 | 27.314 | 27.289 | 10.181 | 23.555 | 8.376 | 0 | 0 | 57.722 | 55.305 | 48.333 | 21.412 | 0 | 0 | 55.993 | 34.445 | [5 empty] | 0 | 0.219 | 75 | 4.1573 | 3.8765 | 0.76044 | 0.53097 | 3.3455 | 80.4739
2005-10-02 | 19:53 | 0 | 20.642 | 0 | 2 | 0 | 27.434 | 27.772 | 27.338 | 27.145 | 9.957 | 23.604 | 8.401 | 0 | 0 | 57.722 | 55.281 | 48.195 | 21.387 | 0 | 0 | 56.014 | 34.397 | [5 empty] | 0 | 0.289 | 76 | 4.15 | 3.8696 | 0.76014 | 0.53097 | 3.3386 | 80.4484
2005-10-02 | 19:54 | 0 | 20.617 | 0 | 1 | 0 | 35.337 | 27.748 | 27.363 | 27.194 | 19.442 | 23.629 | 8.401 | 0 | 0 | 57.676 | 55.258 | 48.263 | 21.387 | 0 | 0 | 55.97 | 34.445 | [5 empty] | 0 | 8.143 | 77 | 4.15 | 3.8696 | 0.76014 | 0.53097 | 3.3386 | 80.4484
2005-10-02 | 19:55 | 0 | 20.617 | 0 | 2 | 0 | 42.248 | 28.086 | 27.194 | 27.314 | 15.342 | 23.555 | 8.426 | 1 | 0 | 57.676 | 55.258 | 48.333 | 21.387 | 0 | 0 | 55.993 | 34.445 | [5 empty] | 0 | 14.934 | 78 | 4.1427 | 3.8627 | 0.75985 | 0.53097 | 3.3317 | 80.4227
2005-10-02 | 19:56 | 0 | 20.593 | 0 | 2 | 0 | 31.941 | 42.389 | 27.123 | 27.289 | 13.095 | 23.555 | 8.476 | 0 | 0 | 57.656 | 55.211 | 48.263 | 21.363 | 0 | 0 | 55.993 | 34.421 | [5 empty] | 0 | 4.652 | 79 | 4.1282 | 3.8488 | 0.75926 | 0.53097 | 3.3179 | 80.3711
2005-10-02 | 19:57 | 0 | 20.617 | 0 | 2 | 0 | 28.976 | 37.076 | 27.169 | 27.074 | 11.86 | 23.7 | 8.476 | 0 | 0 | 57.722 | 55.281 | 48.195 | 21.461 | 0 | 0 | 56.061 | 34.514 | [5 empty] | 0 | 1.902 | 80 | 4.1282 | 3.8488 | 0.75926 | 0.53097 | 3.3179 | 80.3711
2005-10-02 | 19:58 | 0 | 20.561 | 0 | 2 | 0 | 28.101 | 31.016 | 26.993 | 26.946 | 11.111 | 23.548 | 8.419 | 1 | 0 | 57.626 | 55.204 | 48.233 | 21.331 | 0 | 0 | 55.916 | 34.414 | [5 empty] | 0 | 1.155 | 81 | 4.1448 | 3.8646 | 0.75993 | 0.53097 | 3.3336 | 80.4299
2005-10-02 | 19:59 | 0 | 20.593 | 1 | 2 | 0 | 27.797 | 29.097 | 27.074 | 27.049 | 10.749 | 23.533 | 8.426 | 0 | 0 | 57.633 | 55.235 | 48.195 | 21.363 | 0 | 0 | 55.993 | 34.421 | [5 empty] | 0 | 0.748 | 82 | 4.1427 | 3.8627 | 0.75985 | 0.53097 | 3.3317 | 80.4227
2005-10-02 | 20:00 | 0 | 20.561 | 0 | 2 | 0 | 27.547 | 28.415 | 27.066 | 26.993 | 10.666 | 23.477 | 8.444 | 0 | 0 | 57.626 | 55.204 | 48.212 | 21.356 | 0 | 0 | 55.984 | 34.414 | [5 empty] | 0 | 0.554 | 83 | 4.1375 | 3.8577 | 0.75963 | 0.53097 | 3.3267 | 80.4041
2005-10-02 | 20:01 | 0 | 20.561 | 0 | 2 | 0 | 27.331 | 28.005 | 27.233 | 26.968 | 10.467 | 23.646 | 8.444 | 0 | 0 | 57.669 | 55.204 | 48.142 | 21.331 | 0 | 0 | 55.939 | 34.366 | [5 empty] | 0 | 0.363 | 84 | 4.1375 | 3.8577 | 0.75963 | 0.53097 | 3.3267 | 80.4041
2005-10-02 | 20:02 | 0 | 20.61 | 0 | 2 | 0 | 27.307 | 27.812 | 27.211 | 26.993 | 10.221 | 23.523 | 8.517 | 0 | 0 | 57.646 | 55.228 | 48.279 | 21.38 | 0 | 0 | 55.916 | 34.366 | [5 empty] | 0 | 0.314 | 85 | 4.1162 | 3.8375 | 0.75877 | 0.53097 | 3.3065 | 80.3285
2005-10-02 | 20:03 | 0 | 20.561 | 0 | 2 | 0 | 27.282 | 27.765 | 27.233 | 26.993 | 10.246 | 23.452 | 8.491 | 0 | 0 | 57.603 | 55.181 | 48.118 | 21.331 | 0 | 0 | 55.963 | 34.345 | [5 empty] | 0 | 0.289 | 86 | 4.1238 | 3.8447 | 0.75908 | 0.53097 | 3.3137 | 80.3555
2005-10-02 | 20:04 | 0 | 20.657 | 0 | 2 | 0 | 27.378 | 27.716 | 27.307 | 27.211 | 10.319 | 23.597 | 8.64 | 0 | 0 | 57.738 | 55.274 | 48.326 | 21.451 | 0 | 0 | 56.007 | 34.438 | [5 empty] | 0 | 0.167 | 87 | 4.0804 | 3.8034 | 0.75732 | 0.53097 | 3.2725 | 80.1992
2005-10-02 | 20:05 | 0 | 20.681 | 0 | 2 | 0 | 31.355 | 27.716 | 27.378 | 27.331 | 20.826 | 23.548 | 8.64 | 0 | 0 | 57.715 | 55.274 | 48.256 | 21.476 | 0 | 0 | 56.098 | 34.462 | [5 empty] | 0 | 4.024 | 88 | 4.0804 | 3.8034 | 0.75732 | 0.53097 | 3.2725 | 80.1992
2005-10-02 | 20:06 | 1 | 20.537 | 0 | 2 | 0 | 47.591 | 27.836 | 27.113 | 27.091 | 20.971 | 23.477 | 8.491 | 1 | 0 | 57.603 | 55.16 | 48.051 | 21.331 | 0 | 0 | 55.916 | 34.345 | [5 empty] | 20.537 | 20.5 | 89 | 4.1238 | 3.8447 | 0.75908 | 0.53097 | 3.3137 | 80.3555
2005-10-02 | 20:07 | 0 | 20.657 | 0 | 2 | 0 | 40.784 | 41.604 | 27.066 | 27.017 | 15.309 | 23.452 | 8.517 | 1 | 0 | 57.557 | 55.137 | 48.165 | 21.331 | 0 | 0 | 55.869 | 34.366 | [5 empty] | 0 | 13.767 | 90 | 4.1162 | 3.8375 | 0.75877 | 0.53097 | 3.3065 | 80.3285
2005-10-02 | 20:08 | 0 | 20.537 | 0 | 2 | 0 | 31.426 | 47.157 | 26.968 | 27.017 | 13.286 | 23.452 | 8.469 | 0 | 0 | 57.669 | 55.113 | 48.074 | 21.331 | 0 | 0 | 55.869 | 34.321 | [5 empty] | 0 | 4.409 | 91 | 4.1302 | 3.8508 | 0.75934 | 0.53097 | 3.3198 | 80.3783
2005-10-02 | 20:09 | 0 | 20.537 | 0 | 2 | 0 | 28.824 | 36.036 | 26.993 | 26.897 | 12.273 | 23.668 | 8.419 | 1 | 0 | 57.603 | 55.137 | 48.097 | 21.284 | 0 | 0 | 55.869 | 34.345 | [5 empty] | 0 | 1.927 | 92 | 4.1448 | 3.8646 | 0.75993 | 0.53097 | 3.3336 | 80.4299
2005-10-02 | 20:10 | 0 | 20.537 | 1 | 2 | 0 | 27.981 | 30.727 | 27.066 | 26.777 | 11.802 | 23.523 | 8.444 | 0 | 0 | 57.603 | 55.137 | 48.051 | 21.284 | 0 | 0 | 55.825 | 34.345 | [5 empty] | 0 | 1.204 | 93 | 4.1375 | 3.8577 | 0.75963 | 0.53097 | 3.3267 | 80.4041
2005-10-02 | 20:11 | 0 | 20.488 | 0 | 2 | 0 | 27.547 | 28.967 | 27.113 | 26.75 | 11.458 | 23.474 | 8.371 | 0 | 0 | 57.53 | 55.109 | 48.069 | 21.282 | 0 | 0 | 55.75 | 34.318 | [5 empty] | 0 | 0.797 | 94 | 4.1588 | 3.8779 | 0.7605 | 0.53097 | 3.3469 | 80.479
2005-10-02 | 20:12 | 0 | 20.488 | 0 | 2 | 0 | 27.424 | 28.292 | 27.184 | 26.968 | 11.212 | 23.427 | 8.321 | 0 | 0 | 57.507 | 55.062 | 48.046 | 21.235 | 0 | 0 | 55.795 | 34.294 | [5 empty] | 0 | 0.456 | 95 | 4.1733 | 3.8917 | 0.76109 | 0.53097 | 3.3608 | 80.5299
2005-10-02 | 20:13 | 0 | 20.431 | 0 | 2 | 0 | 27.25 | 27.947 | 27.25 | 27.152 | 10.807 | 23.491 | 8.215 | 0 | 0 | 57.455 | 55.032 | 48.016 | 21.228 | 0 | 0 | 55.811 | 34.309 | [5 empty] | 0 | 0.098 | 96 | 4.2042 | 3.9211 | 0.76234 | 0.53097 | 3.3901 | 80.6365
2005-10-02 | 20:14 | 0 | 20.456 | 0 | 2 | 0 | 27.321 | 27.731 | 27.392 | 27.081 | 10.684 | 23.491 | 8.263 | 0 | 0 | 57.478 | 55.032 | 48.016 | 21.204 | 0 | 0 | 55.764 | 34.192 | [5 empty] | 0 | 0.24 | 97 | 4.1902 | 3.9078 | 0.76177 | 0.53097 | 3.3768 | 80.5884
2005-10-02 | 20:15 | 0 | 20.456 | 0 | 2 | 0 | 27.392 | 27.706 | 27.417 | 27.226 | 10.412 | 23.562 | 8.215 | 0 | 0 | 57.478 | 55.032 | 48.107 | 21.228 | 0 | 0 | 55.72 | 34.192 | [5 empty] | 0 | 0.166 | 98 | 4.2042 | 3.9211 | 0.76234 | 0.53097 | 3.3901 | 80.6365
2005-10-02 | 20:16 | 0 | 20.456 | 0 | 2 | 0 | 27.441 | 27.682 | 27.515 | 27.346 | 13.894 | 23.562 | 8.215 | 0 | 0 | 57.455 | 55.032 | 47.969 | 21.25 | 0 | 0 | 55.743 | 34.192 | [5 empty] | 0 | 0.095 | 99 | 4.2042 | 3.9211 | 0.76234 | 0.53097 | 3.3901 | 80.6365
2005-10-02 | 20:17 | 0 | 20.456 | 0 | 2 | 0 | 42.628 | 27.706 | 27.466 | 27.321 | 19.229 | 23.611 | 8.215 | 1 | 0 | 57.5 | 55.008 | 47.924 | 21.204 | 0 | 0 | 55.764 | 34.192 | [5 empty] | 0 | 15.307 | 100 | 4.2042 | 3.9211 | 0.76234 | 0.53097 | 3.3901 | 80.6365
2005-10-02 | 20:18 | 0 | 20.456 | 0 | 2 | 0 | 49.437 | 31.73 | 27.297 | 27.25 | 18.907 | 23.562 | 8.19 | 1 | 0 | 57.455 | 55.008 | 47.901 | 21.204 | 0 | 0 | 55.788 | 34.146 | [5 empty] | 0 | 22.187 | 101 | 4.2115 | 3.928 | 0.76263 | 0.53097 | 3.397 | 80.6615
2005-10-02 | 20:19 | 0 | 20.576 | 0 | 3 | 0 | 35.249 | 46.365 | 27.321 | 27.297 | 14.709 | 23.707 | 8.338 | 1 | 0 | 57.544 | 55.123 | 48.039 | 21.348 | 0 | 0 | 55.902 | 34.287 | [5 empty] | 0 | 7.952 | 102 | 4.1684 | 3.887 | 0.76089 | 0.53097 | 3.3561 | 80.5126
2005-10-02 | 20:20 | 0 | 20.6 | 0 | 2 | 0 | 30.092 | 41.289 | 27.226 | 27.321 | 12.635 | 23.805 | 8.215 | 0 | 0 | 57.567 | 55.146 | 48.107 | 21.395 | 0 | 0 | 55.925 | 34.309 | [5 empty] | 0 | 2.771 | 103 | 4.2042 | 3.9211 | 0.76234 | 0.53097 | 3.3901 | 80.6365
2005-10-02 | 20:21 | 0 | 20.402 | 1 | 2 | 0 | 28.425 | 32.495 | 27.098 | 26.978 | 11.667 | 23.702 | 8.062 | 0 | 0 | 57.45 | 54.98 | 47.941 | 21.221 | 0 | 0 | 55.736 | 34.163 | [5 empty] | 0 | 1.447 | 104 | 4.2487 | 3.9634 | 0.76414 | 0.53097 | 3.4325 | 80.7877
2005-10-02 | 20:22 | 0 | 20.48 | 0 | 2 | 0 | 27.9 | 29.658 | 27.25 | 26.961 | 11.005 | 23.685 | 8.14 | 0 | 0 | 57.455 | 54.985 | 47.969 | 21.25 | 0 | 0 | 55.764 | 34.192 | [5 empty] | 0 | 0.939 | 105 | 4.226 | 3.9418 | 0.76322 | 0.53097 | 3.4109 | 80.711
2005-10-02 | 20:23 | 0 | 20.431 | 0 | 2 | 0 | 27.66 | 28.743 | 27.346 | 27.032 | 10.362 | 23.636 | 8.14 | 0 | 0 | 57.455 | 55.008 | 48.039 | 21.25 | 0 | 0 | 55.743 | 34.192 | [5 empty] | 0 | 0.628 | 106 | 4.226 | 3.9418 | 0.76322 | 0.53097 | 3.4109 | 80.711
2005-10-02 | 20:24 | 0 | 20.426 | 0 | 2 | 0 | 27.461 | 28.255 | 27.363 | 27.123 | 9.987 | 23.678 | 8.109 | 0 | 0 | 57.473 | 54.957 | 47.896 | 21.199 | 0 | 0 | 55.692 | 34.163 | [5 empty] | 0 | 0.338 | 107 | 4.2351 | 3.9504 | 0.76359 | 0.53097 | 3.4195 | 80.7416
2005-10-02 | 20:25 | 0 | 20.451 | 0 | 2 | 0 | 27.508 | 27.966 | 27.532 | 27.341 | 9.912 | 23.582 | 8.185 | 0 | 0 | 57.427 | 54.957 | 47.941 | 21.221 | 0 | 0 | 55.715 | 34.187 | [5 empty] | 0 | 0.167 | 108 | 4.2129 | 3.9294 | 0.76269 | 0.53097 | 3.3984 | 80.6664
2005-10-02 | 20:26 | 0 | 20.402 | 0 | 2 | 0 | 27.508 | 27.871 | 27.726 | 27.437 | 9.814 | 23.751 | 8.084 | 0 | 0 | 57.473 | 54.957 | 47.873 | 21.174 | 0 | 0 | 55.715 | 34.141 | [5 empty] | 0 | 0.071 | 109 | 4.2423 | 3.9573 | 0.76388 | 0.53097 | 3.4264 | 80.7662
2005-10-02 | 20:27 | 0 | 20.38 | 0 | 2 | 0 | 27.581 | 27.917 | 27.677 | 27.557 | 9.666 | 23.702 | 8.084 | 0 | 0 | 57.427 | 54.936 | 47.896 | 21.221 | 0 | 0 | 55.715 | 34.141 | [5 empty] | 0 | 0.024 | 110 | 4.2423 | 3.9573 | 0.76388 | 0.53097 | 3.4264 | 80.7662
2005-10-02 | 20:28 | 0 | 20.426 | 0 | 2 | 0 | 28.16 | 27.871 | 27.557 | 27.606 | 22.258 | 23.557 | 8.134 | 1 | 0 | 57.384 | 54.912 | 47.873 | 21.199 | 0 | 0 | 55.645 | 34.093 | [5 empty] | 0 | 0.554 | 111 | 4.2278 | 3.9435 | 0.76329 | 0.53097 | 3.4125 | 80.717
2005-10-02 | 20:29 | 1 | 20.392 | 0 | 3 | 1 | 45.777 | 27.956 | 27.378 | 27.522 | 23.452 | 23.548 | 8.099 | 0 | 0 | 57.373 | 54.88 | 47.955 | 21.164 | 0 | 0 | 55.566 | 34.084 | [5 empty] | 20.392 | 18.255 | 112 | 4.238 | 3.9532 | 0.76371 | 0.53097 | 3.4222 | 80.7515
2005-10-02 | 20:30 | 0 | 20.426 | 0 | 2 | 0 | 42.764 | 40.32 | 27.363 | 27.486 | 17.026 | 23.606 | 8.084 | 2 | 0 | 57.361 | 54.889 | 47.896 | 21.199 | 0 | 0 | 55.599 | 34.117 | [5 empty] | 0 | 15.278 | 0 | 4.2423 | 3.9573 | 0.76388 | 0.53097 | 3.4264 | 80.7662
2005-10-02 | 20:31 | 0 | 20.377 | 0 | 2 | 0 | 32.036 | 47.252 | 27.267 | 27.243 | 14.183 | 23.653 | 8.084 | 0 | 0 | 57.316 | 54.866 | 47.803 | 21.125 | 0 | 0 | 55.552 | 34.093 | [5 empty] | 0 | 4.793 | 1 | 4.2423 | 3.9573 | 1.9472 | 1.7143 | 2.2431 | 52.8733
2005-10-02 | 20:32 | 0 | 20.377 | 1 | 2 | 0 | 29.121 | 36.019 | 27.074 | 27.147 | 12.753 | 23.508 | 8.034 | 0 | 0 | 57.338 | 54.889 | 47.826 | 21.15 | 0 | 0 | 55.645 | 34.07 | [5 empty] | 0 | 1.974 | 2 | 4.2569 | 3.9712 | 1.9478 | 1.7143 | 2.2569 | 53.0175
2005-10-02 | 20:33 | 0 | 20.409 | 0 | 2 | 0 | 28.238 | 30.744 | 27.324 | 27.059 | 12.069 | 23.565 | 8.019 | 0 | 0 | 57.345 | 54.896 | 47.857 | 21.181 | 0 | 0 | 55.676 | 34.125 | [5 empty] | 0 | 1.179 | 3 | 4.2613 | 3.9753 | 1.948 | 1.7143 | 2.2611 | 53.0606
2005-10-02 | 20:34 | 0 | 20.483 | 0 | 2 | 0 | 27.949 | 29.322 | 27.613 | 27.25 | 11.204 | 23.685 | 8.067 | 1 | 0 | 57.457 | 55.034 | 47.995 | 21.326 | 0 | 0 | 55.767 | 34.218 | [5 empty] | 0 | 0.699 | 4 | 4.2473 | 3.9621 | 1.9474 | 1.7143 | 2.2478 | 52.9224
2005-10-02 | 20:35 | 0 | 20.522 | 0 | 2 | 0 | 27.677 | 28.616 | 27.652 | 27.363 | 10.701 | 23.557 | 8.059 | 0 | 0 | 57.45 | 54.98 | 47.917 | 21.294 | 0 | 0 | 55.736 | 34.187 | [5 empty] | 0 | 0.314 | 5 | 4.2496 | 3.9643 | 1.9475 | 1.7143 | 2.25 | 52.9455
2005-10-02 | 20:36 | 0 | 20.402 | 0 | 2 | 0 | 27.581 | 28.206 | 27.748 | 27.387 | 10.43 | 23.484 | 7.961 | 0 | 0 | 57.405 | 54.889 | 47.803 | 21.196 | 0 | 0 | 55.645 | 34.093 | [5 empty] | 0 | 0.194 | 6 | 4.2782 | 3.9914 | 1.9486 | 1.7143 | 2.2771 | 53.2264
2005-10-02 | 20:37 | 0 | 20.426 | 0 | 3 | 0 | 27.652 | 27.966 | 27.991 | 27.581 | 10.259 | 23.533 | 7.986 | 0 | 0 | 57.405 | 54.866 | 47.803 | 21.15 | 0 | 0 | 55.622 | 34.115 | [5 empty] | 0 | 0.071 | 7 | 4.2709 | 3.9845 | 1.9484 | 1.7143 | 2.2702 | 53.1551
2005-10-02 | 20:38 | 0 | 20.409 | 0 | 2 | 0 | 27.78 | 27.973 | 27.924 | 27.829 | 10.093 | 23.42 | 7.896 | 0 | 0 | 57.368 | 54.873 | 47.81 | 21.157 | 0 | 0 | 55.606 | 34.101 | [5 empty] | 0 | -0.049 | 8 | 4.2971 | 4.0094 | 1.9494 | 1.7143 | 2.2951 | 53.4107
2005-10-02 | 20:39 | 0 | 20.377 | 0 | 2 | 0 | 27.868 | 28.013 | 27.723 | 27.942 | 9.862 | 23.364 | 7.788 | 0 | 0 | 57.293 | 54.796 | 47.803 | 21.125 | 0 | 0 | 55.552 | 34.07 | [5 empty] | 0 | -0.074 | 9 | 4.3285 | 4.0393 | 1.9507 | 1.7143 | 2.325 | 53.7132
2005-10-02 | 20:40 | 0 | 20.377 | 0 | 2 | 0 | 39.99 | 28.133 | 27.652 | 27.748 | 19 | 23.317 | 7.863 | 0 | 0 | 57.316 | 54.842 | 47.85 | 21.15 | 0 | 0 | 55.552 | 34.07 | [5 empty] | 0 | 12.242 | 10 | 4.3067 | 4.0185 | 1.9498 | 1.7143 | 2.3042 | 53.5036
2005-10-02 | 20:41 | 0 | 20.348 | 0 | 2 | 0 | 49.472 | 30.97 | 27.454 | 27.527 | 19.317 | 23.334 | 7.808 | 2 | 0 | 57.265 | 54.791 | 47.845 | 21.12 | 0 | 0 | 55.503 | 34.017 | [5 empty] | 0 | 21.945 | 11 | 4.3227 | 4.0337 | 1.9505 | 1.7143 | 2.3195 | 53.6575
2005-10-02 | 20:42 | 0 | 20.402 | 0 | 3 | 0 | 36.091 | 45.74 | 27.338 | 27.557 | 14.877 | 23.388 | 7.838 | 0 | 0 | 57.293 | 54.796 | 47.803 | 21.196 | 0 | 0 | 55.599 | 34.07 | [5 empty] | 0 | 8.534 | 12 | 4.314 | 4.0254 | 1.9501 | 1.7143 | 2.3112 | 53.5737
2005-10-02 | 20:43 | 0 | 20.372 | 0 | 2 | 0 | 30.249 | 41.631 | 27.238 | 27.309 | 12.672 | 23.408 | 7.732 | 1 | 0 | 57.311 | 54.768 | 47.752 | 21.142 | 0 | 0 | 55.524 | 34.017 | [5 empty] | 0 | 2.94 | 13 | 4.3448 | 4.0548 | 1.9513 | 1.7143 | 2.3405 | 53.8684
2005-10-02 | 20:44 | 0 | 20.377 | 1 | 2 | 0 | 28.687 | 32.634 | 27.218 | 27.147 | 11.689 | 23.388 | 7.74 | 0 | 0 | 57.293 | 54.796 | 47.85 | 21.15 | 0 | 0 | 55.484 | 34.022 | [5 empty] | 0 | 1.54 | 14 | 4.3425 | 4.0526 | 1.9513 | 1.7143 | 2.3383 | 53.8463
2005-10-02 | 20:45 | 0 | 20.348 | 0 | 2 | 0 | 28.008 | 29.719 | 27.383 | 27.118 | 11.043 | 23.334 | 7.633 | 0 | 0 | 57.243 | 54.744 | 47.728 | 21.12 | 0 | 0 | 55.456 | 33.993 | [5 empty] | 0 | 0.89 | 15 | 4.3737 | 4.0822 | 1.9525 | 1.7143 | 2.3679 | 54.1399
2005-10-02 | 20:46 | 0 | 20.377 | 0 | 2 | 0 | 27.748 | 28.856 | 27.628 | 27.243 | 10.603 | 23.388 | 7.715 | 0 | 0 | 57.316 | 54.842 | 47.735 | 21.15 | 0 | 0 | 55.575 | 34.07 | [5 empty] | 0 | 0.505 | 16 | 4.3498 | 4.0595 | 1.9515 | 1.7143 | 2.3452 | 53.9153
2005-10-02 | 20:47 | 0 | 20.348 | 0 | 2 | 0 | 27.598 | 28.393 | 27.743 | 27.383 | 10.352 | 23.334 | 7.607 | 0 | 0 | 57.243 | 54.744 | 47.728 | 21.12 | 0 | 0 | 55.503 | 34.017 | [5 empty] | 0 | 0.215 | 17 | 4.3812 | 4.0894 | 1.9528 | 1.7143 | 2.3751 | 54.2106
2005-10-02 | 20:48 | 0 | 20.348 | 0 | 3 | 0 | 27.647 | 28.103 | 27.937 | 27.743 | 10.178 | 23.312 | 7.607 | 0 | 0 | 57.243 | 54.723 | 47.707 | 21.096 | 0 | 0 | 55.503 | 33.993 | [5 empty] | 0 | -0.096 | 18 | 4.3812 | 4.0894 | 1.9528 | 1.7143 | 2.3751 | 54.2106
2005-10-02 | 20:49 | 0 | 20.446 | 0 | 2 | 0 | 27.912 | 28.202 | 28.081 | 27.983 | 9.683 | 23.383 | 7.732 | 0 | 0 | 57.332 | 54.882 | 47.822 | 21.24 | 0 | 0 | 55.662 | 34.134 | [5 empty] | 0 | -0.071 | 19 | 4.3448 | 4.0548 | 1.9513 | 1.7143 | 2.3405 | 53.8684
2005-10-02 | 20:50 | 0 | 20.468 | 0 | 2 | 0 | 28.081 | 28.226 | 27.937 | 28.081 | 9.61 | 23.383 | 7.757 | 0 | 0 | 57.332 | 54.861 | 47.798 | 21.287 | 0 | 0 | 55.685 | 34.182 | [5 empty] | 0 | 0 | 20 | 4.3376 | 4.0479 | 1.9511 | 1.7143 | 2.3336 | 53.7993
2005-10-02 | 20:51 | 0 | 20.392 | 0 | 2 | 0 | 28.172 | 28.27 | 27.861 | 27.932 | 19.83 | 23.427 | 7.705 | 1 | 0 | 57.261 | 54.765 | 47.77 | 21.164 | 0 | 0 | 55.566 | 34.084 | [5 empty] | 0 | 0.24 | 21 | 4.3527 | 4.0623 | 1.9517 | 1.7143 | 2.348 | 53.9428
2005-10-02 | 20:52 | 0 | 20.416 | 0 | 3 | 0 | 44.928 | 28.415 | 27.692 | 27.738 | 23.452 | 23.427 | 7.679 | 0 | 0 | 57.329 | 54.765 | 47.703 | 21.211 | 0 | 0 | 55.589 | 34.06 | [5 empty] | 0 | 17.19 | 22 | 4.3603 | 4.0695 | 1.952 | 1.7143 | 2.3552 | 54.0142
2005-10-02 | 20:53 | 1 | 20.367 | 0 | 2 | 0 | 49.446 | 40.028 | 27.547 | 27.596 | 22.439 | 23.307 | 7.628 | 2 | 0 | 57.261 | 54.742 | 47.726 | 21.186 | 0 | 0 | 55.566 | 34.036 | [5 empty] | 20.367 | 21.85 | 23 | 4.3751 | 4.0836 | 1.9526 | 1.7143 | 2.3693 | 54.1535
2005-10-02 | 20:54 | 0 | 20.362 | 1 | 2 | 0 | 51.549 | 48.522 | 27.324 | 27.324 | 22.265 | 23.349 | 7.597 | 1 | 0 | 57.233 | 54.714 | 47.675 | 21.135 | 0 | 0 | 55.447 | 34.007 | [5 empty] | 0 | 24.225 | 24 | 4.3842 | 4.0922 | 1.9529 | 1.7143 | 2.3779 | 54.2377
2005-10-02 | 20:55 | 0 | 20.392 | 0 | 2 | 0 | 51.715 | 50.499 | 27.378 | 27.258 | 25.281 | 23.403 | 7.705 | 2 | 0 | 57.306 | 54.742 | 47.679 | 21.164 | 0 | 0 | 55.452 | 34.036 | [5 empty] | 0 | 24.457 | 25 | 4.3527 | 4.0623 | 1.9517 | 1.7143 | 2.348 | 53.9428
2005-10-02 | 20:56 | 0 | 20.362 | 0 | 3 | 0 | 50.977 | 51.411 | 27.373 | 27.324 | 24.867 | 23.374 | 7.574 | 2 | 0 | 57.233 | 54.714 | 47.698 | 21.157 | 0 | 0 | 55.47 | 34.055 | [5 empty] | 0 | 23.653 | 26 | 4.3909 | 4.0985 | 1.9532 | 1.7143 | 2.3842 | 54.3
2005-10-02 | 20:57 | 1 | 20.362 | 0 | 2 | 0 | 51.687 | 51.71 | 27.709 | 27.277 | 23.423 | 23.638 | 7.574 | 2 | 0 | 57.279 | 54.714 | 47.698 | 21.135 | 0 | 0 | 55.494 | 33.983 | [5 empty] | 20.362 | 24.41 | 27 | 4.3909 | 4.0985 | 1.9532 | 1.7143 | 2.3842 | 54.3
2005-10-02 | 20:58 | 0 | 20.392 | 0 | 2 | 0 | 52.081 | 51.715 | 28.172 | 27.451 | 25.041 | 23.452 | 7.628 | 1 | 0 | 57.284 | 54.765 | 47.77 | 21.164 | 0 | 0 | 55.545 | 34.012 | [5 empty] | 0 | 24.63 | 28 | 4.3751 | 4.0836 | 1.9526 | 1.7143 | 2.3693 | 54.1535
2005-10-02 | 20:59 | 0 | 20.362 | 0 | 2 | 0 | 51.367 | 51.801 | 28.577 | 27.853 | 25.132 | 23.592 | 7.623 | 2 | 0 | 57.345 | 54.737 | 47.675 | 21.135 | 0 | 0 | 55.538 | 33.983 | [5 empty] | 0 | 23.514 | 29 | 4.3766 | 4.085 | 1.9526 | 1.7143 | 2.3707 | 54.1671
2005-10-02 | 21:00 | 0 | 20.362 | 0 | 2 | 0 | 51.022 | 52.053 | 29.06 | 28.287 | 24.048 | 23.423 | 7.548 | 1 | 0 | 57.345 | 54.758 | 47.836 | 21.135 | 0 | 0 | 55.561 | 34.031 | [5 empty] | 0 | 22.735 | 30 | 4.3984 | 4.1057 | 1.9535 | 1.7143 | 2.3914 | 54.3701
2005-10-02 | 21:01 | 1 | 20.367 | 0 | 2 | 0 | 51.141 | 51.944 | 29.545 | 28.775 | 24.945 | 23.523 | 7.628 | 2 | 0 | 57.418 | 54.81 | 47.749 | 21.164 | 0 | 0 | 55.589 | 34.06 | [5 empty] | 20.367 | 22.366 | 31 | 4.3751 | 4.0836 | 1.9526 | 1.7143 | 2.3693 | 54.1535
2005-10-02 | 21:02 | 0 | 20.362 | 0 | 2 | 0 | 50.655 | 51.503 | 30.31 | 29.276 | 26.385 | 23.518 | 7.623 | 1 | 0 | 57.414 | 54.782 | 47.766 | 21.181 | 0 | 0 | 55.561 | 34.031 | [5 empty] | 0 | 21.379 | 32 | 4.3766 | 4.085 | 1.9526 | 1.7143 | 2.3707 | 54.1671
2005-10-02 | 21:03 | 0 | 20.362 | 1 | 2 | 0 | 50.609 | 51.274 | 31.372 | 29.925 | 25.252 | 23.638 | 7.623 | 2 | 0 | 57.48 | 54.782 | 47.766 | 21.135 | 0 | 0 | 55.517 | 34.031 | [5 empty] | 0 | 20.684 | 33 | 4.3766 | 4.085 | 1.9526 | 1.7143 | 2.3707 | 54.1671
2005-10-02 | 21:04 | 0 | 20.483 | 0 | 3 | 1 | 51.206 | 51.482 | 32.382 | 30.913 | 25.107 | 23.712 | 7.648 | 1 | 0 | 57.571 | 54.943 | 47.88 | 21.28 | 0 | 0 | 55.655 | 34.196 | [5 empty] | 0 | 20.293 | 34 | 4.3693 | 4.078 | 1.9523 | 1.7143 | 2.3637 | 54.099
2005-10-02 | 21:05 | 0 | 20.483 | 0 | 2 | 0 | 51.022 | 51.388 | 33.28 | 31.877 | 27.132 | 23.736 | 7.674 | 2 | 0 | 57.637 | 54.943 | 47.995 | 21.255 | 0 | 0 | 55.655 | 34.29 | [5 empty] | 0 | 19.145 | 0 | 4.3617 | 4.0708 | 1.952 | 1.7143 | 2.3566 | 54.0279
2005-10-02 | 21:06 | 1 | 20.355 | 0 | 2 | 0 | 50.877 | 51.337 | 33.742 | 32.613 | 25.703 | 23.631 | 7.489 | 1 | 0 | 57.519 | 54.751 | 47.85 | 21.15 | 0 | 0 | 55.487 | 34.141 | [5 empty] | 20.355 | 18.264 | 1 | 4.4156 | 4.122 | 3.3978 | 3.1579 | 0.96415 | 21.8351
2005-10-02 | 21:07 | 0 | 20.355 | 0 | 3 | 0 | 51.22 | 51.472 | 34.211 | 33.108 | 25.968 | 23.8 | 7.589 | 1 | 0 | 57.585 | 54.798 | 47.805 | 21.103 | 0 | 0 | 55.487 | 34.141 | [5 empty] | 0 | 18.112 | 2 | 4.3865 | 4.0944 | 3.3966 | 3.1579 | 0.93647 | 21.349
2005-10-02 | 21:08 | 0 | 20.387 | 0 | 2 | 0 | 51.344 | 51.435 | 34.431 | 33.419 | 26.215 | 23.759 | 7.496 | 2 | 0 | 57.592 | 54.852 | 47.88 | 21.157 | 0 | 0 | 55.494 | 34.196 | [5 empty] | 0 | 17.925 | 3 | 4.4136 | 4.1201 | 3.3977 | 3.1579 | 0.96221 | 21.8013
2005-10-02 | 21:09 | 0 | 20.331 | 0 | 2 | 0 | 51.199 | 51.841 | 34.541 | 33.787 | 26.184 | 23.751 | 7.489 | 1 | 0 | 57.585 | 54.798 | 48.011 | 21.103 | 0 | 0 | 55.393 | 34.211 | [5 empty] | 0 | 17.412 | 4 | 4.4156 | 4.122 | 3.3978 | 3.1579 | 0.96415 | 21.8351
2005-10-02 | 21:10 | 0 | 20.331 | 0 | 3 | 0 | 51.152 | 51.633 | 34.706 | 33.907 | 26.184 | 23.847 | 7.411 | 1 | 0 | 57.608 | 54.821 | 47.943 | 21.125 | 0 | 0 | 55.417 | 34.165 | [5 empty] | 0 | 17.245 | 5 | 4.4383 | 4.1436 | 3.3987 | 3.1579 | 0.98574 | 22.2098
2005-10-02 | 21:11 | 1 | 20.316 | 0 | 2 | 0 | 51.159 | 51.619 | 34.806 | 33.986 | 26.242 | 23.857 | 7.473 | 1 | 0 | 57.615 | 54.782 | 47.88 | 21.135 | 0 | 0 | 55.4 | 34.148 | [5 empty] | 20.316 | 17.173 | 6 | 4.4203 | 4.1265 | 3.398 | 3.1579 | 0.96858 | 21.9122
2005-10-02 | 21:12 | 0 | 20.365 | 0 | 2 | 0 | 51.092 | 51.549 | 34.923 | 34.196 | 26.458 | 23.906 | 7.398 | 2 | 0 | 57.592 | 54.805 | 47.95 | 21.159 | 0 | 0 | 55.47 | 34.196 | [5 empty] | 0 | 16.896 | 7 | 4.4421 | 4.1472 | 3.3989 | 3.1579 | 0.98934 | 22.2719
2005-10-02 | 21:13 | 0 | 20.365 | 1 | 3 | 0 | 51.229 | 51.573 | 35.136 | 34.314 | 26.652 | 24.001 | 7.422 | 1 | 0 | 57.615 | 54.805 | 47.927 | 21.11 | 0 | 0 | 55.494 | 34.196 | [5 empty] | 0 | 16.915 | 8 | 4.4351 | 4.1406 | 3.3986 | 3.1579 | 0.9827 | 22.1572
2005-10-02 | 21:14 | 0 | 20.404 | 0 | 2 | 0 | 51.404 | 51.771 | 35.292 | 34.517 | 26.667 | 23.994 | 7.414 | 1 | 0 | 57.631 | 54.866 | 48.058 | 21.199 | 0 | 0 | 55.531 | 34.235 | [5 empty] | 0 | 16.887 | 9 | 4.4374 | 4.1428 | 3.3987 | 3.1579 | 0.98491 | 22.1954
2005-10-02 | 21:15 | 0 | 20.436 | 0 | 2 | 0 | 51.32 | 51.825 | 35.488 | 34.785 | 26.868 | 24.026 | 7.473 | 1 | 0 | 57.704 | 54.943 | 48.111 | 21.23 | 0 | 0 | 55.47 | 34.22 | [5 empty] | 0 | 16.535 | 10 | 4.4203 | 4.1265 | 3.398 | 3.1579 | 0.96858 | 21.9122
2005-10-02 | 21:16 | 1 | 20.34 | 0 | 3 | 0 | 51.458 | 51.734 | 35.77 | 35.089 | 26.941 | 23.93 | 7.398 | 1 | 0 | 57.66 | 54.805 | 48.132 | 21.159 | 0 | 0 | 55.494 | 34.22 | [5 empty] | 20.34 | 16.369 | 11 | 4.4421 | 4.1472 | 3.3989 | 3.1579 | 0.98934 | 22.2719
2005-10-02 | 21:17 | 0 | 20.34 | 0 | 2 | 0 | 51.435 | 51.825 | 36.005 | 35.464 | 26.843 | 24.001 | 7.321 | 1 | 0 | 57.637 | 54.828 | 47.995 | 21.135 | 0 | 0 | 55.47 | 34.172 | [5 empty] | 0 | 15.971 | 12 | 4.4645 | 4.1685 | 3.3998 | 3.1579 | 1.0107 | 22.6374
2005-10-02 | 21:18 | 0 | 20.333 | 0 | 2 | 0 | 51.589 | 51.862 | 36.445 | 35.646 | 26.98 | 23.994 | 7.288 | 2 | 0 | 57.631 | 54.775 | 48.011 | 21.128 | 0 | 0 | 55.463 | 34.141 | [5 empty] | 0 | 15.943 | 13 | 4.4741 | 4.1777 | 3.4002 | 3.1579 | 1.0198 | 22.7929
2005-10-02 | 21:19 | 0 | 20.436 | 0 | 3 | 0 | 51.848 | 52.1 | 36.593 | 36.029 | 27.253 | 24.217 | 7.447 | 0 | 0 | 57.726 | 54.919 | 48.132 | 21.255 | 0 | 0 | 55.585 | 34.266 | [5 empty] | 0 | 15.819 | 14 | 4.4278 | 4.1337 | 3.3983 | 3.1579 | 0.97578 | 22.0373
2005-10-02 | 21:20 | 0 | 20.429 | 0 | 2 | 0 | 52.093 | 52.252 | 36.796 | 36.397 | 27.535 | 24.33 | 7.365 | 2 | 0 | 57.72 | 54.866 | 48.24 | 21.199 | 0 | 0 | 55.484 | 34.258 | [5 empty] | 0 | 15.696 | 15 | 4.4517 | 4.1564 | 3.3993 | 3.1579 | 0.99847 | 22.429
2005-10-02 | 21:21 | 0 | 20.309 | 0 | 2 | 0 | 52.252 | 52.252 | 36.961 | 36.373 | 27.63 | 24.018 | 7.288 | 1 | 0 | 57.631 | 54.775 | 48.149 | 21.078 | 0 | 0 | 55.393 | 34.141 | [5 empty] | 0 | 15.879 | 16 | 4.4741 | 4.1777 | 3.4002 | 3.1579 | 1.0198 | 22.7929
2005-10-02 | 21:22 | 1 | 20.333 | 1 | 2 | 0 | 52.641 | 52.712 | 37.148 | 36.655 | 27.895 | 24.234 | 7.236 | 1 | 0 | 57.651 | 54.798 | 48.058 | 21.103 | 0 | 0 | 55.37 | 34.141 | [5 empty] | 20.333 | 15.986 | 17 | 4.4893 | 4.1921 | 3.4008 | 3.1579 | 1.0342 | 23.0367
2005-10-02 | 21:23 | 0 | 20.309 | 0 | 3 | 1 | 52.849 | 52.849 | 37.385 | 36.844 | 27.871 | 24.065 | 7.213 | 1 | 0 | 57.631 | 54.775 | 48.058 | 21.078 | 0 | 0 | 55.417 | 34.141 | [5 empty] | 0 | 16.005 | 18 | 4.496 | 4.1984 | 3.4011 | 3.1579 | 1.0405 | 23.144
2005-10-02 | 21:24 | 0 | 20.284 | 0 | 2 | 0 | 52.917 | 53.169 | 37.502 | 36.938 | 28.04 | 24.09 | 7.213 | 1 | 0 | 57.631 | 54.751 | 48.034 | 21.103 | 0 | 0 | 55.463 | 34.165 | [5 empty] | 0 | 15.979 | 0 | 4.496 | 4.1984 | 3.4011 | 3.1579 | 1.0405 | 23.144
2005-10-02 | 21:25 | 0 | 20.284 | 0 | 2 | 0 | 53.33 | 53.307 | 37.526 | 37.126 | 28.425 | 24.139 | 7.236 | 1 | 0 | 57.631 | 54.775 | 48.172 | 21.128 | 0 | 0 | 55.44 | 34.141 | [5 empty] | 0 | 16.204 | 1 | 4.4893 | 4.1921 | 2.3119 | 2.069 | 2.1231 | 47.2929
2005-10-02 | 21:26 | 0 | 20.309 | 0 | 3 | 0 | 53.766 | 53.535 | 37.713 | 37.22 | 28.739 | 24.163 | 7.262 | 1 | 0 | 57.631 | 54.775 | 48.172 | 21.128 | 0 | 0 | 55.417 | 34.141 | [5 empty] | 0 | 16.546 | 2 | 4.4817 | 4.1849 | 2.3116 | 2.069 | 2.1159 | 47.2122
2005-10-02 | 21:27 | 0 | 20.309 | 0 | 2 | 0 | 53.858 | 54.042 | 37.925 | 37.385 | 28.763 | 24.283 | 7.262 | 1 | 0 | 57.631 | 54.728 | 48.081 | 21.078 | 0 | 0 | 55.37 | 34.189 | [5 empty] | 0 | 16.473 | 3 | 4.4817 | 4.1849 | 2.3116 | 2.069 | 2.1159 | 47.2122
2005-10-02 | 21:28 | 1 | 20.333 | 0 | 2 | 0 | 53.925 | 54.294 | 38.067 | 37.478 | 28.618 | 24.379 | 7.236 | 1 | 0 | 57.697 | 54.751 | 48.125 | 21.128 | 0 | 0 | 55.417 | 34.213 | [5 empty] | 20.333 | 16.447 | 4 | 4.4893 | 4.1921 | 2.3119 | 2.069 | 2.1231 | 47.2929
2005-10-02 | 21:29 | 0 | 20.254 | 0 | 2 | 0 | 54.243 | 54.243 | 37.99 | 37.591 | 28.829 | 24.254 | 7.205 | 2 | 0 | 57.58 | 54.677 | 48.053 | 21.074 | 0 | 0 | 55.412 | 34.16 | [5 empty] | 0 | 16.652 | 5 | 4.4983 | 4.2007 | 2.3122 | 2.069 | 2.1317 | 47.3888
2005-10-02 | 21:30 | 0 | 20.333 | 0 | 2 | 0 | 54.751 | 54.523 | 38.088 | 37.643 | 28.788 | 24.354 | 7.213 | 1 | 0 | 57.631 | 54.751 | 48.149 | 21.078 | 0 | 0 | 55.393 | 34.213 | [5 empty] | 0 | 17.108 | 6 | 4.496 | 4.1984 | 2.3122 | 2.069 | 2.1295 | 47.3641
2005-10-02 | 21:31 | 0 | 20.309 | 1 | 2 | 0 | 54.987 | 54.94 | 38.186 | 37.763 | 28.886 | 24.501 | 7.136 | 1 | 0 | 57.612 | 54.735 | 48.153 | 21.081 | 0 | 0 | 55.4 | 34.215 | [5 empty] | 0 | 17.224 | 7 | 4.5184 | 4.2198 | 2.3131 | 2.069 | 2.1508 | 47.6007
2005-10-02 | 21:32 | 0 | 20.252 | 0 | 3 | 0 | 52.571 | 55.232 | 38.062 | 37.803 | 22.542 | 24.372 | 7.151 | 1 | 0 | 57.628 | 54.681 | 48.146 | 21.049 | 0 | 0 | 55.347 | 34.16 | [5 empty] | 0 | 14.768 | 8 | 4.514 | 4.2156 | 2.3129 | 2.069 | 2.1466 | 47.5548
2005-10-02 | 21:33 | 0 | 20.284 | 0 | 2 | 0 | 43.451 | 55.33 | 38.138 | 37.787 | 19.053 | 24.452 | 7.159 | 0 | 0 | 57.635 | 54.688 | 48.153 | 21.056 | 0 | 0 | 55.377 | 34.215 | [5 empty] | 0 | 5.664 | 9 | 4.5117 | 4.2134 | 2.3128 | 2.069 | 2.1444 | 47.5303
2005-10-02 | 21:34 | 0 | 20.35 | 0 | 2 | 0 | 40.576 | 48.307 | 38.155 | 37.825 | 16.081 | 24.59 | 7.177 | 1 | 0 | 57.717 | 54.842 | 48.261 | 21.216 | 0 | 0 | 55.461 | 34.371 | [5 empty] | 0 | 2.751 | 10 | 4.5065 | 4.2084 | 2.3126 | 2.069 | 2.1394 | 47.475
2005-10-02 | 21:35 | 0 | 20.372 | 0 | 1 | 0 | 39.564 | 42.762 | 38.086 | 37.78 | 15.267 | 24.685 | 7.329 | 0 | 0 | 57.694 | 54.819 | 48.237 | 21.216 | 0 | 0 | 55.438 | 34.347 | [5 empty] | 0 | 1.784 | 11 | 4.4622 | 4.1663 | 2.3108 | 2.069 | 2.0974 | 47.003
2005-10-02 | 21:36 | 0 | 20.229 | 0 | 2 | 0 | 38.906 | 40.693 | 38.014 | 37.638 | 13.957 | 24.541 | 7.203 | 0 | 0 | 57.628 | 54.705 | 48.214 | 21.096 | 0 | 0 | 55.277 | 34.23 | [5 empty] | 0 | 1.268 | 12 | 4.4989 | 4.2012 | 2.3123 | 2.069 | 2.1322 | 47.3949
2005-10-02 | 21:37 | 0 | 20.284 | 0 | 3 | 0 | 38.516 | 39.925 | 38.138 | 37.622 | 13.125 | 24.573 | 7.084 | 0 | 0 | 57.681 | 54.756 | 48.13 | 21.103 | 0 | 0 | 55.307 | 34.237 | [5 empty] | 0 | 0.894 | 13 | 4.5335 | 4.2341 | 2.3137 | 2.069 | 2.1652 | 47.7592
2005-10-02 | 21:38 | 0 | 20.252 | 0 | 2 | 0 | 38.272 | 39.306 | 38.062 | 37.756 | 12.896 | 24.565 | 7.203 | 0 | 0 | 57.605 | 54.658 | 48.191 | 21.071 | 0 | 0 | 55.277 | 34.206 | [5 empty] | 0 | 0.516 | 14 | 4.4989 | 4.2012 | 2.3123 | 2.069 | 2.1322 | 47.3949
2005-10-02 | 21:39 | 0 | 20.229 | 0 | 2 | 0 | 38.155 | 38.885 | 37.567 | 37.732 | 12.524 | 24.516 | 7.102 | 0 | 0 | 57.583 | 54.681 | 48.191 | 21.049 | 0 | 0 | 55.253 | 34.16 | [5 empty] | 0 | 0.423 | 15 | 4.5283 | 4.2292 | 2.3135 | 2.069 | 2.1602 | 47.7045
2005-10-02 | 21:40 | 0 | 20.229 | 0 | 2 | 0 | 38.086 | 38.696 | 37.284 | 37.425 | 12.227 | 24.636 | 6.976 | 0 | 0 | 57.605 | 54.681 | 48.053 | 21.049 | 0 | 0 | 55.253 | 34.184 | [5 empty] | 0 | 0.661 | 16 | 4.565 | 4.264 | 2.3149 | 2.069 | 2.1951 | 48.0851
2005-10-02 | 21:41 | 0 | 20.204 | 0 | 2 | 0 | 37.849 | 38.531 | 36.485 | 37.146 | 12.056 | 24.541 | 6.924 | 0 | 0 | 57.562 | 54.681 | 48.1 | 21.071 | 0 | 0 | 55.277 | 34.206 | [5 empty] | 0 | 0.703 | 17 | 4.5801 | 4.2784 | 2.3156 | 2.069 | 2.2095 | 48.2403
2005-10-02 | 21:42 | 0 | 20.277 | 1 | 3 | 0 | 39.705 | 38.366 | 35.828 | 36.464 | 25.409 | 24.636 | 7.025 | 0 | 0 | 57.562 | 54.658 | 48.032 | 21 | 0 | 0 | 55.3 | 34.254 | [5 empty] | 0 | 3.241 | 18 | 4.5507 | 4.2505 | 2.3144 | 2.069 | 2.1815 | 47.9378
2005-10-02 | 21:43 | 1 | 20.222 | 0 | 2 | 0 | 51.26 | 38.478 | 35.33 | 35.658 | 23.427 | 24.607 | 6.994 | 1 | 0 | 57.466 | 54.653 | 48.025 | 21.042 | 0 | 0 | 55.272 | 34.201 | [5 empty] | 20.222 | 15.602 | 19 | 4.5597 | 4.2591 | 2.3147 | 2.069 | 2.1901 | 48.0311
2005-10-02 | 21:44 | 0 | 20.229 | 0 | 2 | 0 | 52.319 | 49.82 | 34.488 | 35.218 | 24.59 | 24.541 | 7.025 | 1 | 0 | 57.448 | 54.658 | 48.053 | 21.049 | 0 | 0 | 55.277 | 34.184 | [5 empty] | 0 | 17.101 | 20 | 4.5507 | 4.2505 | 2.3144 | 2.069 | 2.1815 | 47.9378
2005-10-02 | 21:45 | 0 | 20.199 | 0 | 3 | 0 | 52.13 | 52.268 | 33.708 | 34.366 | 24.994 | 24.511 | 6.945 | 1 | 0 | 57.4 | 54.583 | 47.934 | 20.995 | 0 | 0 | 55.249 | 34.132 | [5 empty] | 0 | 17.764 | 21 | 4.574 | 4.2726 | 2.3153 | 2.069 | 2.2037 | 48.1778
2005-10-02 | 21:46 | 0 | 20.199 | 0 | 2 | 0 | 52.543 | 52.543 | 32.651 | 33.732 | 24.752 | 24.511 | 6.945 | 1 | 0 | 57.421 | 54.583 | 47.91 | 20.995 | 0 | 0 | 55.249 | 34.156 | [5 empty] | 0 | 18.811 | 22 | 4.574 | 4.2726 | 2.3153 | 2.069 | 2.2037 | 48.1778
2005-10-02 | 21:47 | 0 | 20.199 | 0 | 2 | 0 | 52.497 | 52.406 | 31.956 | 32.651 | 24.872 | 24.585 | 6.816 | 1 | 0 | 57.354 | 54.583 | 48.025 | 21.02 | 0 | 0 | 55.134 | 34.108 | [5 empty] | 0 | 19.846 | 23 | 4.6116 | 4.3083 | 2.3168 | 2.069 | 2.2394 | 48.5596
2005-10-02 | 21:48 | 1 | 20.199 | 0 | 2 | 0 | 51.925 | 52.842 | 31.642 | 31.882 | 25.379 | 24.56 | 6.842 | 1 | 0 | 57.354 | 54.583 | 47.866 | 21.02 | 0 | 0 | 55.181 | 34.132 | [5 empty] | 20.199 | 20.043 | 24 | 4.604 | 4.3011 | 2.3165 | 2.069 | 2.2322 | 48.4832
2005-10-02 | 21:49 | 0 | 20.321 | 0 | 2 | 0 | 51.902 | 52.658 | 31.472 | 31.426 | 25.909 | 24.801 | 6.894 | 1 | 0 | 57.535 | 54.677 | 48.142 | 21.14 | 0 | 0 | 55.295 | 34.273 | [5 empty] | 0 | 20.476 | 25 | 4.5889 | 4.2867 | 2.3159 | 2.069 | 2.2178 | 48.3295
2005-10-02 | 21:50 | 0 | 20.35 | 0 | 3 | 0 | 51.993 | 52.245 | 31.112 | 31.186 | 25.86 | 24.585 | 6.968 | 2 | 0 | 57.466 | 54.721 | 48.004 | 21.186 | 0 | 0 | 55.363 | 34.318 | [5 empty] | 0 | 20.807 | 26 | 4.5673 | 4.2663 | 2.315 | 2.069 | 2.1973 | 48.109
2005-10-02 | 21:51 | 0 | 20.214 | 0 | 2 | 0 | 51.867 | 52.212 | 30.862 | 30.693 | 25.924 | 24.406 | 6.886 | 1 | 0 | 57.389 | 54.574 | 47.81 | 21.01 | 0 | 0 | 55.193 | 34.192 | [5 empty] | 0 | 21.174 | 27 | 4.5912 | 4.289 | 2.316 | 2.069 | 2.22 | 48.3532
2005-10-02 | 21:52 | 0 | 20.164 | 1 | 2 | 1 | 51.983 | 52.189 | 30.717 | 30.502 | 26.068 | 24.479 | 6.86 | 2 | 0 | 57.389 | 54.595 | 47.854 | 21.01 | 0 | 0 | 55.169 | 34.192 | [5 empty] | 0 | 21.481 | 28 | 4.5988 | 4.2962 | 2.3163 | 2.069 | 2.2272 | 48.4301
2005-10-02 | 21:53 | 1 | 20.189 | 0 | 2 | 0 | 51.729 | 52.256 | 30.791 | 30.357 | 26.117 | 24.406 | 6.912 | 1 | 0 | 57.432 | 54.551 | 47.763 | 20.985 | 0 | 0 | 55.146 | 34.192 | [5 empty] | 20.189 | 21.372 | 0 | 4.5836 | 4.2818 | 2.3157 | 2.069 | 2.2128 | 48.276
2005-10-02 | 21:54 | 0 | 20.159 | 0 | 2 | 0 | 51.724 | 52.366 | 30.783 | 30.278 | 26.014 | 24.546 | 6.906 | 1 | 0 | 57.338 | 54.59 | 47.873 | 20.98 | 0 | 0 | 55.188 | 34.117 | [5 empty] | 0 | 21.446 | 1 | 4.5854 | 4.2834 | 3.4047 | 3.1579 | 1.1255 | 24.546
2005-10-02 | 21:55 | 0 | 20.159 | 0 | 2 | 0 | 51.771 | 52.161 | 30.882 | 30.352 | 25.87 | 24.376 | 6.855 | 2 | 0 | 57.405 | 54.523 | 47.712 | 20.934 | 0 | 0 | 55.165 | 34.117 | [5 empty] | 0 | 21.419 | 2 | 4.6002 | 4.2975 | 3.4053 | 3.1579 | 1.1396 | 24.7736
2005-10-02 | 21:56 | 0 | 20.239 | 0 | 3 | 0 | 51.776 | 52.303 | 31.176 | 30.502 | 25.924 | 24.504 | 6.86 | 1 | 0 | 57.455 | 54.551 | 47.696 | 20.985 | 0 | 0 | 55.237 | 34.17 | [5 empty] | 0 | 21.274 | 3 | 4.5988 | 4.2962 | 3.4052 | 3.1579 | 1.1383 | 24.7514
2005-10-02 | 21:57 | 0 | 20.159 | 0 | 2 | 0 | 51.587 | 52.184 | 31.267 | 30.688 | 25.823 | 24.281 | 6.754 | 2 | 0 | 57.361 | 54.523 | 47.689 | 21.005 | 0 | 0 | 55.165 | 34.141 | [5 empty] | 0 | 20.899 | 4 | 4.6296 | 4.3255 | 3.4065 | 3.1579 | 1.1676 | 25.2201
2005-10-02 | 21:58 | 1 | 20.209 | 0 | 2 | 0 | 51.519 | 52.161 | 31.747 | 31.002 | 25.75 | 24.33 | 6.754 | 1 | 0 | 57.384 | 54.499 | 47.712 | 20.98 | 0 | 0 | 55.188 | 34.141 | [5 empty] | 20.209 | 20.517 | 5 | 4.6296 | 4.3255 | 3.4065 | 3.1579 | 1.1676 | 25.2201
2005-10-02 | 21:59 | 0 | 20.159 | 0 | 2 | 0 | 51.61 | 52.046 | 32.181 | 31.362 | 25.87 | 24.45 | 6.754 | 1 | 0 | 57.427 | 54.523 | 47.644 | 21.029 | 0 | 0 | 55.188 | 34.163 | [5 empty] | 0 | 20.248 | 6 | 4.6296 | 4.3255 | 3.4065 | 3.1579 | 1.1676 | 25.2201
2005-10-02 | 22:00 | 0 | 20.134 | 0 | 2 | 0 | 51.566 | 52.07 | 32.754 | 31.87 | 25.75 | 24.354 | 6.754 | 2 | 0 | 57.361 | 54.476 | 47.644 | 20.98 | 0 | 0 | 55.118 | 34.141 | [5 empty] | 0 | 19.696 | 7 | 4.6296 | 4.3255 | 3.4065 | 3.1579 | 1.1676 | 25.2201
2005-10-02 | 22:01 | 0 | 20.159 | 1 | 2 | 0 | 51.633 | 52 | 33.318 | 32.326 | 25.774 | 24.33 | 6.703 | 1 | 0 | 57.384 | 54.499 | 47.668 | 20.956 | 0 | 0 | 55.095 | 34.141 | [5 empty] | 0 | 19.307 | 8 | 4.6445 | 4.3396 | 3.4071 | 3.1579 | 1.1817 | 25.4434
2005-10-02 | 22:02 | 0 | 20.159 | 0 | 3 | 0 | 51.566 | 52.023 | 34.022 | 32.964 | 25.894 | 24.45 | 6.703 | 1 | 0 | 57.384 | 54.523 | 47.689 | 20.98 | 0 | 0 | 55.05 | 34.141 | [5 empty] | 0 | 18.602 | 9 | 4.6445 | 4.3396 | 3.4071 | 3.1579 | 1.1817 | 25.4434
2005-10-02 | 22:03 | 1 | 20.159 | 0 | 2 | 0 | 51.839 | 52.114 | 34.586 | 33.601 | 25.727 | 24.45 | 6.729 | 2 | 0 | 57.384 | 54.476 | 47.668 | 20.956 | 0 | 0 | 55.05 | 34.141 | [5 empty] | 20.159 | 18.238 | 10 | 4.6369 | 4.3324 | 3.4068 | 3.1579 | 1.1745 | 25.3297
2005-10-02 | 22:04 | 0 | 20.26 | 0 | 2 | 0 | 52.023 | 52.413 | 35.127 | 34.304 | 25.894 | 24.497 | 6.906 | 1 | 0 | 57.473 | 54.59 | 47.759 | 21.101 | 0 | 0 | 55.188 | 34.304 | [5 empty] | 0 | 17.719 | 11 | 4.5854 | 4.2834 | 3.4047 | 3.1579 | 1.1255 | 24.546
2005-10-02 | 22:05 | 0 | 20.249 | 0 | 2 | 0 | 52.315 | 52.429 | 35.426 | 34.909 | 25.982 | 24.609 | 6.847 | 1 | 0 | 57.51 | 54.537 | 47.91 | 21.093 | 0 | 0 | 55.134 | 34.251 | [5 empty] | 0 | 17.406 | 12 | 4.6026 | 4.2998 | 3.4054 | 3.1579 | 1.1419 | 24.8092
2005-10-02 | 22:06 | 0 | 20.134 | 0 | 2 | 0 | 52.55 | 52.55 | 35.667 | 35.01 | 25.75 | 24.45 | 6.729 | 1 | 0 | 57.427 | 54.476 | 47.712 | 20.98 | 0 | 0 | 55.027 | 34.211 | [5 empty] | 0 | 17.54 | 13 | 4.6369 | 4.3324 | 3.4068 | 3.1579 | 1.1745 | 25.3297
2005-10-02 | 22:07 | 0 | 20.101 | 0 | 3 | 0 | 52.933 | 52.819 | 35.849 | 35.309 | 25.767 | 24.418 | 6.721 | 2 | 0 | 57.375 | 54.446 | 47.773 | 20.924 | 0 | 0 | 54.973 | 34.11 | [5 empty] | 0 | 17.624 | 14 | 4.6392 | 4.3346 | 3.4069 | 3.1579 | 1.1767 | 25.3647
2005-10-02 | 22:08 | 0 | 20.134 | 0 | 2 | 0 | 53.421 | 53.216 | 36.021 | 35.643 | 25.87 | 24.401 | 6.677 | 1 | 0 | 57.384 | 54.453 | 47.735 | 20.956 | 0 | 0 | 55.074 | 34.187 | [5 empty] | 0 | 17.778 | 15 | 4.6521 | 4.3468 | 3.4074 | 3.1579 | 1.1889 | 25.5567
2005-10-02 | 22:09 | 1 | 20.126 | 0 | 2 | 0 | 53.484 | 53.528 | 36.177 | 35.777 | 26.032 | 24.465 | 6.62 | 1 | 0 | 57.375 | 54.446 | 47.682 | 20.949 | 0 | 0 | 55.064 | 34.156 | [5 empty] | 20.126 | 17.707 | 16 | 4.6687 | 4.3626 | 3.4081 | 3.1579 | 1.2047 | 25.8038
2005-10-02 | 22:10 | 0 | 20.26 | 1 | 2 | 0 | 53.629 | 53.881 | 36.232 | 35.974 | 26.088 | 24.425 | 6.654 | 1 | 0 | 57.384 | 54.453 | 47.735 | 20.98 | 0 | 0 | 55.05 | 34.141 | [5 empty] | 0 | 17.655 | 17 | 4.6588 | 4.3532 | 3.4077 | 3.1579 | 1.1953 | 25.6566
2005-10-02 | 22:11 | 0 | 20.136 | 0 | 2 | 1 | 54.065 | 53.998 | 36.349 | 35.997 | 26.618 | 24.499 | 6.628 | 1 | 0 | 57.498 | 54.569 | 47.759 | 20.98 | 0 | 0 | 55.053 | 34.189 | [5 empty] | 0 | 18.068 | 18 | 4.6663 | 4.3604 | 3.408 | 3.1579 | 1.2025 | 25.7692
2005-10-02 | 22:12 | 0 | 20.106 | 0 | 2 | 0 | 54.266 | 54.198 | 36.44 | 36.086 | 26.973 | 24.445 | 6.597 | 2 | 0 | 57.336 | 54.427 | 47.731 | 20.951 | 0 | 0 | 55.025 | 34.182 | [5 empty] | 0 | 18.18 | 0 | 4.6754 | 4.369 | 3.4084 | 3.1579 | 1.2111 | 25.903
2005-10-02 | 22:13 | 0 | 20.159 | 0 | 3 | 0 | 54.387 | 54.639 | 36.421 | 36.163 | 27.196 | 24.595 | 6.602 | 1 | 0 | 57.43 | 54.455 | 47.738 | 20.958 | 0 | 0 | 55.053 | 34.211 | [5 empty] | 0 | 18.224 | 1 | 4.6739 | 4.3676 | 2.3933 | 2.1429 | 2.2247 | 47.5986
2005-10-02 | 22:14 | 1 | 20.106 | 0 | 2 | 0 | 54.359 | 54.77 | 36.485 | 36.227 | 27.461 | 24.499 | 6.703 | 1 | 0 | 57.384 | 54.432 | 47.852 | 21.005 | 0 | 0 | 55.053 | 34.211 | [5 empty] | 20.106 | 18.132 | 2 | 4.6445 | 4.3396 | 2.3921 | 2.1429 | 2.1968 | 47.2981
2005-10-02 | 22:15 | 0 | 20.129 | 0 | 2 | 0 | 54.45 | 54.749 | 36.533 | 36.203 | 27.432 | 24.47 | 6.572 | 1 | 0 | 57.379 | 54.427 | 47.754 | 20.929 | 0 | 0 | 55.046 | 34.206 | [5 empty] | 0 | 18.247 | 3 | 4.6826 | 4.3759 | 2.3936 | 2.1429 | 2.233 | 47.6871
2005-10-02 | 22:16 | 0 | 20.106 | 0 | 2 | 0 | 54.611 | 54.793 | 36.509 | 36.275 | 27.576 | 24.47 | 6.546 | 1 | 0 | 57.379 | 54.404 | 47.824 | 20.951 | 0 | 0 | 55.001 | 34.206 | [5 empty] | 0 | 18.336 | 4 | 4.6902 | 4.3831 | 2.3939 | 2.1429 | 2.2402 | 47.7636
2005-10-02 | 22:17 | 0 | 20.073 | 0 | 2 | 0 | 54.786 | 54.877 | 36.478 | 36.196 | 27.665 | 24.413 | 6.538 | 1 | 0 | 57.35 | 54.35 | 47.747 | 20.919 | 0 | 0 | 54.971 | 34.175 | [5 empty] | 0 | 18.59 | 5 | 4.6925 | 4.3853 | 2.394 | 2.1429 | 2.2424 | 47.7871
2005-10-02 | 22:18 | 0 | 20.073 | 0 | 2 | 0 | 55.039 | 55.085 | 36.526 | 36.337 | 27.978 | 24.438 | 6.69 | 2 | 0 | 57.373 | 54.42 | 47.724 | 20.897 | 0 | 0 | 54.947 | 34.151 | [5 empty] | 0 | 18.702 | 6 | 4.6483 | 4.3432 | 2.3922 | 2.1429 | 2.2004 | 47.337
2005-10-02 | 22:19 | 0 | 20.229 | 0 | 2 | 0 | 55.368 | 55.459 | 36.698 | 36.462 | 28.226 | 24.636 | 6.698 | 1 | 0 | 57.471 | 54.518 | 47.985 | 21.12 | 0 | 0 | 55.046 | 34.302 | [5 empty] | 0 | 18.906 | 7 | 4.6459 | 4.341 | 2.3921 | 2.1429 | 2.1981 | 47.313
2005-10-02 | 22:20 | 1 | 20.229 | 1 | 2 | 0 | 55.505 | 55.734 | 36.816 | 36.581 | 28.13 | 24.806 | 6.747 | 1 | 0 | 57.537 | 54.518 | 48.053 | 21.096 | 0 | 0 | 55.092 | 34.323 | [5 empty] | 20.229 | 18.924 | 8 | 4.6317 | 4.3274 | 2.3915 | 2.1429 | 2.1846 | 47.166
2005-10-02 | 22:21 | 0 | 20.121 | 0 | 2 | 0 | 55.428 | 55.727 | 36.667 | 36.361 | 27.858 | 24.582 | 6.587 | 1 | 0 | 57.373 | 54.397 | 47.817 | 20.944 | 0 | 0 | 54.994 | 34.199 | [5 empty] | 0 | 19.067 | 9 | 4.6783 | 4.3717 | 2.3934 | 2.1429 | 2.2289 | 47.6429
2005-10-02 | 22:22 | 0 | 20.121 | 0 | 3 | 0 | 55.452 | 55.888 | 36.619 | 36.454 | 28.081 | 24.636 | 6.597 | 1 | 0 | 57.402 | 54.427 | 47.892 | 20.975 | 0 | 0 | 54.954 | 34.23 | [5 empty] | 0 | 18.998 | 10 | 4.6754 | 4.369 | 2.3933 | 2.1429 | 2.2261 | 47.6134
2005-10-02 | 22:23 | 0 | 20.096 | 0 | 2 | 0 | 55.498 | 55.818 | 36.737 | 36.385 | 28.123 | 24.703 | 6.587 | 2 | 0 | 57.395 | 54.373 | 47.747 | 20.993 | 0 | 0 | 54.947 | 34.223 | [5 empty] | 0 | 19.113 | 11 | 4.6783 | 4.3717 | 2.3934 | 2.1429 | 2.2289 | 47.6429
2005-10-02 | 22:24 | 0 | 20.073 | 0 | 2 | 0 | 55.475 | 55.841 | 36.713 | 36.337 | 28.099 | 24.558 | 6.613 | 1 | 0 | 57.373 | 54.373 | 47.885 | 20.968 | 0 | 0 | 54.924 | 34.223 | [5 empty] | 0 | 19.138 | 12 | 4.6707 | 4.3645 | 2.3931 | 2.1429 | 2.2217 | 47.566
2005-10-02 | 22:25 | 1 | 20.129 | 0 | 2 | 0 | 55.596 | 55.918 | 36.792 | 36.581 | 28.081 | 24.614 | 6.62 | 1 | 0 | 57.402 | 54.404 | 47.915 | 21 | 0 | 0 | 55.025 | 34.254 | [5 empty] | 20.129 | 19.015 | 13 | 4.6687 | 4.3626 | 2.393 | 2.1429 | 2.2197 | 47.5453
2005-10-02 | 22:26 | 0 | 20.096 | 0 | 2 | 0 | 55.566 | 55.888 | 36.878 | 36.454 | 27.593 | 24.727 | 6.538 | 1 | 0 | 57.373 | 54.35 | 47.794 | 20.944 | 0 | 0 | 55.015 | 34.199 | [5 empty] | 0 | 19.112 | 14 | 4.6925 | 4.3853 | 2.394 | 2.1429 | 2.2424 | 47.7871
2005-10-02 | 22:27 | 0 | 20.096 | 0 | 2 | 0 | 47.565 | 55.911 | 36.902 | 36.478 | 20.318 | 24.727 | 6.538 | 1 | 0 | 57.418 | 54.373 | 47.794 | 20.919 | 0 | 0 | 55.039 | 34.199 | [5 empty] | 0 | 11.087 | 15 | 4.6925 | 4.3853 | 2.394 | 2.1429 | 2.2424 | 47.7871
2005-10-02 | 22:28 | 0 | 20.096 | 0 | 2 | 0 | 41.013 | 53.594 | 36.902 | 36.55 | 16.715 | 24.798 | 6.487 | 0 | 0 | 57.395 | 54.373 | 47.747 | 20.919 | 0 | 0 | 55.015 | 34.199 | [5 empty] | 0 | 4.463 | 16 | 4.7074 | 4.3994 | 2.3946 | 2.1429 | 2.2565 | 47.9362
2005-10-02 | 22:29 | 0 | 20.096 | 0 | 2 | 0 | 39.064 | 44.538 | 36.926 | 36.595 | 14.271 | 24.629 | 6.461 | 0 | 0 | 57.373 | 54.35 | 47.838 | 20.919 | 0 | 0 | 54.947 | 34.199 | [5 empty] | 0 | 2.469 | 17 | 4.715 | 4.4066 | 2.3949 | 2.1429 | 2.2637 | 48.0119
2005-10-02 | 22:30 | 0 | 20.096 | 1 | 2 | 0 | 38.241 | 40.779 | 36.949 | 36.643 | 12.813 | 24.774 | 6.564 | 1 | 0 | 57.345 | 54.345 | 47.789 | 20.89 | 0 | 0 | 54.919 | 34.17 | [5 empty] | 0 | 1.598 | 18 | 4.685 | 4.3781 | 2.3937 | 2.1429 | 2.2352 | 47.7107
2005-10-02 | 22:31 | 0 | 20.086 | 0 | 2 | 0 | 37.925 | 39.406 | 36.961 | 36.796 | 12.061 | 24.641 | 6.574 | 0 | 0 | 57.341 | 54.32 | 47.805 | 20.956 | 0 | 0 | 54.938 | 34.211 | [5 empty] | 0 | 1.129 | 19 | 4.6821 | 4.3753 | 2.3936 | 2.1429 | 2.2325 | 47.6812
2005-10-02 | 22:32 | 0 | 20.061 | 0 | 2 | 0 | 37.595 | 38.77 | 36.961 | 36.679 | 12.232 | 24.641 | 6.548 | 0 | 0 | 57.386 | 54.341 | 47.714 | 20.909 | 0 | 0 | 54.938 | 34.211 | [5 empty] | 0 | 0.916 | 20 | 4.6896 | 4.3825 | 2.3939 | 2.1429 | 2.2397 | 47.7577
2005-10-02 | 22:33 | 0 | 20.086 | 0 | 3 | 0 | 37.43 | 38.325 | 36.938 | 36.749 | 12.036 | 24.546 | 6.626 | 0 | 0 | 57.364 | 54.32 | 47.714 | 20.909 | 0 | 0 | 54.961 | 34.165 | [5 empty] | 0 | 0.681 | 21 | 4.6669 | 4.3609 | 2.393 | 2.1429 | 2.2181 | 47.5275
2005-10-02 | 22:34 | 0 | 20.209 | 0 | 2 | 0 | 37.478 | 38.229 | 36.868 | 37.009 | 11.418 | 24.715 | 6.778 | 0 | 0 | 57.425 | 54.406 | 47.892 | 21.047 | 0 | 0 | 55.092 | 34.254 | [5 empty] | 0 | 0.469 | 22 | 4.6226 | 4.3188 | 2.3912 | 2.1429 | 2.176 | 47.0724
2005-10-02 | 22:35 | 0 | 20.154 | 0 | 2 | 0 | 37.332 | 37.942 | 36.816 | 36.839 | 10.943 | 24.781 | 6.747 | 0 | 0 | 57.359 | 54.427 | 47.938 | 21.025 | 0 | 0 | 55.048 | 34.278 | [5 empty] | 0 | 0.493 | 23 | 4.6317 | 4.3274 | 2.3915 | 2.1429 | 2.1846 | 47.166
2005-10-02 | 22:36 | 0 | 20.031 | 0 | 3 | 0 | 37.05 | 37.708 | 36.416 | 36.533 | 18.18 | 24.612 | 6.595 | 0 | 0 | 57.27 | 54.336 | 47.64 | 20.88 | 0 | 0 | 55.048 | 34.182 | [5 empty] | 0 | 0.517 | 24 | 4.6759 | 4.3695 | 2.3933 | 2.1429 | 2.2266 | 47.6193
2005-10-02 | 22:37 | 0 | 20.086 | 0 | 2 | 0 | 50.1 | 37.547 | 36.208 | 36.445 | 23.148 | 24.619 | 6.651 | 0 | 0 | 57.275 | 54.32 | 47.714 | 20.909 | 0 | 0 | 55.006 | 34.211 | [5 empty] | 0 | 13.655 | 25 | 4.6596 | 4.354 | 2.3927 | 2.1429 | 2.2111 | 47.4533
2005-10-02 | 22:38 | 0 | 20.056 | 0 | 2 | 0 | 52.686 | 45.324 | 35.804 | 36.11 | 23.602 | 24.612 | 6.646 | 1 | 0 | 57.247 | 54.292 | 47.595 | 20.926 | 0 | 0 | 54.978 | 34.182 | [5 empty] | 0 | 16.576 | 26 | 4.6611 | 4.3554 | 2.3927 | 2.1429 | 2.2125 | 47.4681
2005-10-02 | 22:39 | 0 | 20.031 | 0 | 3 | 1 | 53.626 | 52.273 | 35.38 | 35.78 | 24.541 | 24.467 | 6.517 | 1 | 0 | 57.135 | 54.292 | 47.64 | 20.926 | 0 | 0 | 54.954 | 34.23 | [5 empty] | 0 | 17.846 | 27 | 4.6986 | 4.3911 | 2.3943 | 2.1429 | 2.2482 | 47.8486
2005-10-02 | 22:40 | 1 | 20.056 | 1 | 2 | 0 | 53.419 | 53.395 | 35.122 | 35.335 | 25.07 | 24.445 | 6.646 | 1 | 0 | 57.113 | 54.245 | 47.663 | 20.902 | 0 | 0 | 54.933 | 34.254 | [5 empty] | 20.056 | 18.084 | 0 | 4.6611 | 4.3554 | 2.3927 | 2.1429 | 2.2125 | 47.4681
2005-10-02 | 22:41 | 0 | 20.031 | 0 | 2 | 0 | 53.19 | 53.717 | 34.864 | 35.005 | 25.021 | 24.467 | 6.569 | 2 | 0 | 57.067 | 54.222 | 47.619 | 20.902 | 0 | 0 | 54.933 | 34.278 | [5 empty] | 0 | 18.185 | 1 | 4.6835 | 4.3767 | 1.5551 | 1.3043 | 3.0724 | 65.5994
2005-10-02 | 22:42 | 0 | 20.056 | 0 | 2 | 0 | 53.304 | 53.58 | 34.701 | 34.746 | 25.215 | 24.445 | 6.695 | 1 | 0 | 57.09 | 54.245 | 47.71 | 20.902 | 0 | 0 | 54.954 | 34.302 | [5 empty] | 0 | 18.558 | 2 | 4.6468 | 4.3418 | 1.5536 | 1.3043 | 3.0375 | 65.3668
2005-10-02 | 22:43 | 0 | 20.031 | 0 | 2 | 0 | 53.533 | 53.328 | 34.56 | 34.488 | 25.021 | 24.59 | 6.569 | 1 | 0 | 57.067 | 54.222 | 47.572 | 20.88 | 0 | 0 | 54.84 | 34.23 | [5 empty] | 0 | 19.045 | 3 | 4.6835 | 4.3767 | 1.5551 | 1.3043 | 3.0724 | 65.5994
2005-10-02 | 22:44 | 0 | 20.056 | 0 | 2 | 0 | 53.808 | 53.717 | 34.419 | 34.254 | 25.046 | 24.516 | 6.543 | 1 | 0 | 57.067 | 54.222 | 47.572 | 20.902 | 0 | 0 | 54.863 | 34.16 | [5 empty] | 0 | 19.554 | 4 | 4.6911 | 4.3839 | 1.5554 | 1.3043 | 3.0795 | 65.6469
2005-10-02 | 22:45 | 1 | 20.031 | 0 | 2 | 0 | 54.175 | 53.97 | 34.395 | 34.136 | 25.19 | 24.445 | 6.569 | 1 | 0 | 57.09 | 54.222 | 47.663 | 20.926 | 0 | 0 | 54.84 | 34.206 | [5 empty] | 20.031 | 20.039 | 5 | 4.6835 | 4.3767 | 1.5551 | 1.3043 | 3.0724 | 65.5994
2005-10-02 | 22:46 | 0 | 20.031 | 0 | 2 | 0 | 54.016 | 54.313 | 34.44 | 34.089 | 25.264 | 24.541 | 6.646 | 2 | 0 | 57.09 | 54.222 | 47.686 | 20.922 | 0 | 0 | 54.789 | 34.177 | [5 empty] | 0 | 19.927 | 6 | 4.6611 | 4.3554 | 1.5542 | 1.3043 | 3.051 | 65.4577
2005-10-02 | 22:47 | 0 | 20.026 | 0 | 2 | 0 | 53.895 | 54.399 | 34.412 | 34.06 | 25.426 | 24.631 | 6.438 | 1 | 0 | 57.128 | 54.147 | 47.544 | 20.85 | 0 | 0 | 54.812 | 34.153 | [5 empty] | 0 | 19.835 | 7 | 4.7217 | 4.413 | 1.5567 | 1.3043 | 3.1086 | 65.8374
2005-10-02 | 22:48 | 0 | 20.001 | 0 | 2 | 0 | 53.918 | 54.264 | 34.273 | 34.036 | 25.355 | 24.511 | 6.512 | 1 | 0 | 57.085 | 54.126 | 47.567 | 20.85 | 0 | 0 | 54.768 | 34.177 | [5 empty] | 0 | 19.882 | 8 | 4.7001 | 4.3925 | 1.5558 | 1.3043 | 3.0881 | 65.7034
2005-10-02 | 22:49 | 0 | 20.124 | 0 | 2 | 0 | 54.126 | 54.422 | 34.342 | 34.201 | 25.401 | 24.703 | 6.564 | 1 | 0 | 57.197 | 54.285 | 47.658 | 20.971 | 0 | 0 | 54.926 | 34.294 | [5 empty] | 0 | 19.925 | 9 | 4.685 | 4.3781 | 1.5552 | 1.3043 | 3.0737 | 65.6086
2005-10-02 | 22:50 | 0 | 20.149 | 1 | 2 | 0 | 54.147 | 54.446 | 34.318 | 34.132 | 25.426 | 24.825 | 6.538 | 2 | 0 | 57.197 | 54.24 | 47.612 | 20.995 | 0 | 0 | 54.973 | 34.273 | [5 empty] | 0 | 20.015 | 10 | 4.6925 | 4.3853 | 1.5555 | 1.3043 | 3.0809 | 65.6561
2005-10-02 | 22:51 | 1 | 19.991 | 0 | 2 | 0 | 53.93 | 54.32 | 34.285 | 33.933 | 25.296 | 24.671 | 6.404 | 1 | 0 | 57.049 | 54.112 | 47.509 | 20.841 | 0 | 0 | 54.824 | 34.12 | [5 empty] | 19.991 | 19.997 | 11 | 4.7316 | 4.4224 | 1.5571 | 1.3043 | 3.118 | 65.8985
2005-10-02 | 22:52 | 0 | 19.965 | 0 | 2 | 0 | 53.93 | 54.296 | 34.237 | 33.909 | 25.345 | 24.671 | 6.355 | 1 | 0 | 57.049 | 54.089 | 47.462 | 20.816 | 0 | 0 | 54.754 | 34.12 | [5 empty] | 0 | 20.021 | 12 | 4.7458 | 4.4359 | 1.5577 | 1.3043 | 3.1316 | 65.9862
2005-10-02 | 22:53 | 0 | 19.965 | 0 | 2 | 0 | 53.974 | 54.341 | 34.309 | 34.026 | 25.539 | 24.72 | 6.381 | 1 | 0 | 57.071 | 54.112 | 47.462 | 20.816 | 0 | 0 | 54.73 | 34.144 | [5 empty] | 0 | 19.948 | 13 | 4.7383 | 4.4287 | 1.5574 | 1.3043 | 3.1244 | 65.9397
2005-10-02 | 22:54 | 0 | 19.91 | 0 | 2 | 0 | 53.991 | 54.357 | 34.512 | 33.948 | 25.433 | 24.832 | 6.347 | 2 | 0 | 57.11 | 54.058 | 47.432 | 20.784 | 0 | 0 | 54.77 | 34.089 | [5 empty] | 0 | 20.043 | 14 | 4.7482 | 4.4382 | 1.5578 | 1.3043 | 3.1338 | 66.0004
2005-10-02 | 22:55 | 0 | 19.933 | 0 | 2 | 0 | 54.219 | 54.334 | 34.746 | 34.089 | 25.458 | 24.855 | 6.371 | 1 | 0 | 57.042 | 54.035 | 47.432 | 20.76 | 0 | 0 | 54.747 | 34.089 | [5 empty] | 0 | 20.13 | 15 | 4.7412 | 4.4315 | 1.5575 | 1.3043 | 3.1272 | 65.9576
2005-10-02 | 22:56 | 1 | 19.958 | 0 | 2 | 0 | 54.471 | 54.425 | 35.077 | 34.347 | 25.507 | 24.879 | 6.371 | 1 | 0 | 57.065 | 54.058 | 47.455 | 20.738 | 0 | 0 | 54.747 | 34.043 | [5 empty] | 19.958 | 20.124 | 16 | 4.7412 | 4.4315 | 1.5575 | 1.3043 | 3.1272 | 65.9576
2005-10-02 | 22:57 | 0 | 19.933 | 0 | 2 | 0 | 54.632 | 54.632 | 35.266 | 34.56 | 25.458 | 24.759 | 6.371 | 1 | 0 | 57.065 | 54.035 | 47.525 | 20.76 | 0 | 0 | 54.7 | 34.043 | [5 empty] | 0 | 20.072 | 17 | 4.7412 | 4.4315 | 1.5575 | 1.3043 | 3.1272 | 65.9576
2005-10-02 | 22:58 | 0 | 19.958 | 0 | 2 | 0 | 54.838 | 54.908 | 35.593 | 34.866 | 25.313 | 24.928 | 6.27 | 1 | 0 | 57.11 | 54.058 | 47.411 | 20.809 | 0 | 0 | 54.723 | 34.043 | [5 empty] | 0 | 19.972 | 18 | 4.7706 | 4.4595 | 1.5587 | 1.3043 | 3.1551 | 66.137
2005-10-02 | 22:59 | 0 | 19.933 | 1 | 2 | 1 | 55.113 | 55.09 | 35.71 | 35.077 | 25.433 | 24.808 | 6.27 | 2 | 0 | 57.087 | 54.035 | 47.432 | 20.76 | 0 | 0 | 54.7 | 34.019 | [5 empty] | 0 | 20.071 | 19 | 4.7781 | 4.4667 | 1.559 | 1.3043 | 3.1623 | 66.1828
2005-10-02 | 23:00 | 0 | 19.933 | 0 | 2 | 0 | 55.459 | 55.342 | 35.852 | 35.287 | 25.482 | 24.759 | 6.219 | 1 | 0 | 57.042 | 54.035 | 47.388 | 20.809 | 0 | 0 | 54.679 | 34.019 | [5 empty] | 19.933 | 20.114 | 20 | 4.7924 | 4.4802 | 1.5595 | 1.3043 | 3.1759 | 66.2688
2005-10-02 | 23:01 | 0 | 19.933 | 0 | 2 | 0 | 55.664 | 55.594 | 35.993 | 35.593 | 25.507 | 24.832 | 6.244 | 1 | 0 | 57.065 | 54.014 | 47.525 | 20.784 | 0 | 0 | 54.723 | 33.995 | [5 empty] | 0 | 19.997 | 21 | 4.7997 | 4.4871 | 1.5598 | 1.3043 | 3.1828 | 66.3125
2005-10-02 | 23:02 | 1 | 19.933 | 0 | 2 | 0 | 55.755 | 55.916 | 36.134 | 35.641 | 25.627 | 24.832 | 6.195 | 1 | 0 | 57.199 | 54.035 | 47.432 | 20.809 | 0 | 0 | 54.77 | 34.113 | [5 empty] | 0 | 8.891 | 22 | 4.7412 | 4.4315 | 1.5575 | 1.3043 | 3.1272 | 65.9576
2005-10-02 | 23:03 | 0 | 19.91 | 0 | 2 | 0 | 55.755 | 56.054 | 36.182 | 35.758 | 23.749 | 24.928 | 6.17 | 1 | 0 | 57.11 | 54.035 | 47.364 | 20.833 | 0 | 0 | 54.679 | 34.019 | [5 empty] | 0 | 3.947 | 23 | 4.7412 | 4.4315 | 1.5575 | 1.3043 | 3.1272 | 65.9576
2005-10-02 | 23:04 | 0 | 20.033 | 0 | 2 | 0 | 45.049 | 56.348 | 36.344 | 36.158 | 19.442 | 25.119 | 6.371 | 1 | 0 | 57.199 | 54.128 | 47.502 | 20.953 | 0 | 0 | 54.793 | 34.16 | [5 empty] | 0 | 2.325 | 24 | 4.7854 | 4.4736 | 1.5593 | 1.3043 | 3.1692 | 66.2268
2005-10-02 | 23:05 | 0 | 20.058 | 0 | 2 | 0 | 40.057 | 51.972 | 36.485 | 36.11 | 16.579 | 25.144 | 6.371 | 0 | 0 | 57.176 | 54.152 | 47.684 | 20.929 | 0 | 0 | 54.77 | 34.16 | [5 empty] | 0 | 1.598 | 25 | 4.7854 | 4.4736 | 1.5593 | 1.3043 | 3.1692 | 66.2268
2005-10-02 | 23:06 | 0 | 19.933 | 0 | 2 | 0 | 38.366 | 43.348 | 36.462 | 36.041 | 15.418 | 24.904 | 6.219 | 0 | 0 | 57.087 | 54.035 | 47.616 | 20.784 | 0 | 0 | 54.679 | 34.019 | [5 empty] | 0 | 1.27 | 26 | 4.7854 | 4.4736 | 1.5593 | 1.3043 | 3.1692 | 66.2268
2005-10-02 | 23:07 | 0 | 19.933 | 0 | 2 | 0 | 37.756 | 40.035 | 36.368 | 36.158 | 14.455 | 24.855 | 6.219 | 1 | 0 | 57.11 | 54.014 | 47.479 | 20.784 | 0 | 0 | 54.723 | 34.043 | [5 empty] | 0 | 0.94 | 27 | 4.7997 | 4.4871 | 1.5598 | 1.3043 | 3.1828 | 66.3125
2005-10-02 | 23:08 | 0 | 19.933 | 0 | 2 | 0 | 37.356 | 38.813 | 36.416 | 36.086 | 13.343 | 24.855 | 6.219 | 0 | 0 | 57.11 | 54.014 | 47.432 | 20.76 | 0 | 0 | 54.7 | 34.043 | [5 empty] | 0 | 0.751 | 28 | 4.7878 | 4.4758 | 1.5594 | 1.3043 | 3.1714 | 66.2408
2005-10-02 | 23:09 | 0 | 19.958 | 1 | 2 | 0 | 37.05 | 38.179 | 36.323 | 36.11 | 12.182 | 24.832 | 6.17 | 0 | 0 | 57.087 | 54.014 | 47.432 | 20.76 | 0 | 0 | 54.679 | 34.043 | [5 empty] | 0 | 0.682 | 29 | 4.7939 | 4.4816 | 1.5596 | 1.3043 | 3.1773 | 66.2775
2005-10-02 | 23:10 | 0 | 19.9 | 0 | 2 | 0 | 36.878 | 37.748 | 36.244 | 36.127 | 11.878 | 24.776 | 6.211 | 0 | 0 | 57.035 | 53.984 | 47.402 | 20.728 | 0 | 0 | 54.649 | 34.105 | [5 empty] | 0 | 0.682 | 30 | 4.7863 | 4.4744 | 1.5593 | 1.3043 | 3.1701 | 66.232
2005-10-02 | 23:11 | 0 | 19.958 | 0 | 2 | 0 | 36.816 | 37.497 | 36.134 | 36.134 | 11.413 | 24.685 | 6.19 | 0 | 0 | 57.026 | 54.04 | 47.437 | 20.806 | 0 | 0 | 54.705 | 34.067 | [5 empty] | 0 | 0.892 | 31 | 4.7863 | 4.4744 | 1.5593 | 1.3043 | 3.1701 | 66.232
2005-10-02 | 23:12 | 0 | 19.933 | 0 | 2 | 0 | 36.653 | 37.356 | 35.923 | 35.971 | 10.819 | 24.71 | 6.216 | 0 | 0 | 57.003 | 54.019 | 47.481 | 20.806 | 0 | 0 | 54.66 | 34.019 | [5 empty] | 0 | 15.487 | 32 | 4.7645 | 4.4537 | 1.5584 | 1.3043 | 3.1493 | 66.0999
2005-10-02 | 23:13 | 0 | 19.933 | 0 | 2 | 0 | 36.746 | 37.122 | 35.734 | 35.854 | 25.723 | 24.71 | 6.216 | 0 | 0 | 57.026 | 54.04 | 47.551 | 20.784 | 0 | 0 | 54.684 | 34.043 | [5 empty] | 0 | 17.9 | 33 | 4.7645 | 4.4537 | 1.5584 | 1.3043 | 3.1493 | 66.0999
2005-10-02 | 23:14 | 0 | 19.933 | 0 | 3 | 0 | 51.152 | 36.957 | 35.476 | 35.665 | 22.807 | 24.71 | 6.291 | 0 | 0 | 56.957 | 53.995 | 47.346 | 20.806 | 0 | 0 | 54.684 | 34.019 | [5 empty] | 19.958 | 18.275 | 34 | 4.7645 | 4.4537 | 1.5584 | 1.3043 | 3.1493 | 66.0999
2005-10-02 | 23:15 | 0 | 19.933 | 0 | 2 | 0 | 53.283 | 47.917 | 35.055 | 35.383 | 23.121 | 24.661 | 6.291 | 1 | 0 | 56.98 | 53.995 | 47.46 | 20.784 | 0 | 0 | 54.684 | 34.019 | [5 empty] | 0 | 18.676 | 35 | 4.7645 | 4.4537 | 1.5584 | 1.3043 | 3.1493 | 66.0999
2005-10-02 | 23:16 | 1 | 19.958 | 0 | 2 | 0 | 53.33 | 52.779 | 34.725 | 35.055 | 23.651 | 24.59 | 6.291 | 1 | 0 | 56.912 | 53.972 | 47.346 | 20.784 | 0 | 0 | 54.637 | 34.019 | [5 empty] | 0 | 18.8 | 36 | 4.7953 | 4.483 | 1.5597 | 1.3043 | 3.1786 | 66.2863
2005-10-02 | 23:17 | 0 | 19.958 | 0 | 3 | 0 | 53.353 | 53.468 | 34.349 | 34.677 | 23.771 | 24.614 | 6.291 | 2 | 0 | 56.868 | 53.949 | 47.437 | 20.784 | 0 | 0 | 54.567 | 33.995 | [5 empty] | 0 | 19.126 | 37 | 4.7496 | 4.4395 | 1.5578 | 1.3043 | 3.1352 | 66.0094
2005-10-02 | 23:18 | 0 | 19.928 | 0 | 2 | 0 | 53.003 | 53.393 | 34.086 | 34.203 | 23.812 | 24.705 | 6.185 | 1 | 0 | 56.864 | 53.944 | 47.318 | 20.755 | 0 | 0 | 54.495 | 33.991 | [5 empty] | 0 | 19.565 | 38 | 4.742 | 4.4323 | 1.5575 | 1.3043 | 3.128 | 65.963
2005-10-02 | 23:19 | 0 | 20.081 | 1 | 2 | 0 | 53.169 | 53.535 | 33.926 | 34.043 | 24.3 | 24.879 | 6.342 | 1 | 0 | 56.935 | 54.11 | 47.437 | 20.929 | 0 | 0 | 54.523 | 34.208 | [5 empty] | 0 | 19.848 | 39 | 4.7796 | 4.468 | 1.559 | 1.3043 | 3.1637 | 66.1916
2005-10-02 | 23:20 | 0 | 20.056 | 0 | 2 | 0 | 53.491 | 53.444 | 34.019 | 33.926 | 24.421 | 24.855 | 6.368 | 1 | 0 | 56.98 | 54.063 | 47.598 | 20.929 | 0 | 0 | 54.567 | 34.16 | [5 empty] | 19.98 | 19.824 | 40 | 4.7796 | 4.468 | 1.559 | 1.3043 | 3.1637 | 66.1916
2005-10-02 | 23:21 | 0 | 19.958 | 0 | 2 | 0 | 53.468 | 53.421 | 33.761 | 33.62 | 24.325 | 24.565 | 6.239 | 1 | 0 | 56.868 | 53.972 | 47.367 | 20.831 | 0 | 0 | 54.408 | 34.043 | [5 empty] | 0 | 19.938 | 41 | 4.8029 | 4.4902 | 1.56 | 1.3043 | 3.1858 | 66.3316
2005-10-02 | 23:22 | 1 | 19.98 | 0 | 2 | 0 | 53.468 | 53.65 | 33.902 | 33.644 | 24.229 | 24.59 | 6.239 | 2 | 0 | 56.868 | 53.904 | 47.39 | 20.831 | 0 | 0 | 54.362 | 34.067 | [5 empty] | 0 | 20.1 | 42 | 4.8087 | 4.4957 | 1.5602 | 1.3043 | 3.1914 | 66.3664
2005-10-02 | 23:23 | 0 | 19.928 | 0 | 2 | 0 | 53.484 | 53.692 | 33.921 | 33.546 | 24.102 | 24.536 | 6.159 | 1 | 0 | 56.841 | 53.876 | 47.318 | 20.801 | 0 | 0 | 54.287 | 34.038 | [5 empty] | 0 | 20.119 | 43 | 4.8306 | 4.5165 | 1.5611 | 1.3043 | 3.2121 | 66.4961
2005-10-02 | 23:24 | 0 | 19.958 | 0 | 2 | 0 | 53.72 | 53.811 | 34.067 | 33.62 | 24.229 | 24.614 | 6.139 | 1 | 0 | 56.868 | 53.925 | 47.346 | 20.806 | 0 | 0 | 54.271 | 34.067 | [5 empty] | 0 | 20.189 | 44 | 4.8102 | 4.4971 | 1.5603 | 1.3043 | 3.1928 | 66.3751
2005-10-02 | 23:25 | 0 | 19.98 | 0 | 2 | 0 | 53.811 | 53.904 | 33.974 | 33.692 | 24.325 | 24.661 | 6.064 | 2 | 0 | 56.912 | 53.925 | 47.299 | 20.88 | 0 | 0 | 54.271 | 34.067 | [5 empty] | 19.928 | 20.304 | 45 | 4.8253 | 4.5115 | 1.5609 | 1.3043 | 3.2072 | 66.4651
2005-10-02 | 23:26 | 0 | 19.95 | 0 | 2 | 0 | 53.921 | 54.058 | 34.015 | 33.732 | 24.465 | 24.56 | 6.134 | 1 | 0 | 56.864 | 53.897 | 47.294 | 20.801 | 0 | 0 | 54.196 | 34.108 | [5 empty] | 0 | 20.397 | 0 | 4.8102 | 4.4971 | 1.5603 | 1.3043 | 3.1928 | 66.3751
2005-10-02 | 23:27 | 1 | 19.928 | 0 | 2 | 1 | 53.967 | 54.149 | 33.945 | 33.663 | 24.754 | 24.536 | 6.082 | 1 | 0 | 56.864 | 53.876 | 47.318 | 20.801 | 0 | 0 | 54.173 | 34.015 | [5 empty] | 0 | 20.486 | 1 | 4.8029 | 4.4902 | 2.3985 | 2.1429 | 2.3473 | 48.8732
2005-10-02 | 23:28 | 0 | 19.928 | 0 | 1 | 0 | 54.012 | 54.31 | 33.945 | 33.615 | 24.874 | 24.609 | 6.134 | 1 | 0 | 56.953 | 53.876 | 47.271 | 20.777 | 0 | 0 | 54.128 | 33.991 | [5 empty] | 0 | 20.556 | 2 | 4.8102 | 4.4971 | 2.3988 | 2.1429 | 2.3543 | 48.9431
2005-10-02 | 23:29 | 0 | 19.928 | 1 | 2 | 0 | 54.149 | 54.334 | 33.945 | 33.663 | 25.09 | 24.536 | 6.159 | 2 | 0 | 56.884 | 53.876 | 47.294 | 20.777 | 0 | 0 | 54.105 | 33.991 | [5 empty] | 0 | 20.739 | 3 | 4.8172 | 4.5038 | 2.3991 | 2.1429 | 2.3609 | 49.01
2005-10-02 | 23:30 | 0 | 19.95 | 0 | 2 | 0 | 54.219 | 54.425 | 34.203 | 33.663 | 25.164 | 24.631 | 6.134 | 1 | 0 | 56.93 | 53.876 | 47.248 | 20.755 | 0 | 0 | 54.082 | 34.015 | [5 empty] | 0 | 20.685 | 4 | 4.8172 | 4.5038 | 2.3991 | 2.1429 | 2.3609 | 49.01
2005-10-02 | 23:31 | 0 | 19.905 | 0 | 2 | 0 | 54.474 | 54.544 | 34.275 | 33.735 | 25.286 | 24.587 | 6.11 | 1 | 0 | 56.932 | 53.879 | 47.411 | 20.779 | 0 | 0 | 54.037 | 33.993 | [5 empty] | 19.953 | 20.751 | 5 | 4.8314 | 4.5173 | 2.3996 | 2.1429 | 2.3745 | 49.146
2005-10-02 | 23:32 | 0 | 19.905 | 0 | 2 | 0 | 54.702 | 54.679 | 34.51 | 34.017 | 25.262 | 24.563 | 6.11 | 1 | 0 | 56.909 | 53.855 | 47.297 | 20.757 | 0 | 0 | 54.016 | 33.993 | [5 empty] | 0 | 20.515 | 6 | 4.7578 | 4.4473 | 2.3967 | 2.1429 | 2.3044 | 48.4351
2005-10-02 | 23:33 | 1 | 19.953 | 0 | 2 | 0 | 54.84 | 54.817 | 34.816 | 34.089 | 25.262 | 24.538 | 6.061 | 2 | 0 | 56.909 | 53.855 | 47.297 | 20.779 | 0 | 0 | 53.97 | 34.017 | [5 empty] | 0 | 20.646 | 7 | 4.7744 | 4.4631 | 2.3973 | 2.1429 | 2.3202 | 48.5972
2005-10-02 | 23:34 | 0 | 20.003 | 0 | 2 | 0 | 55.025 | 55.23 | 35.122 | 34.51 | 25.455 | 24.756 | 6.314 | 1 | 0 | 57.021 | 53.97 | 47.388 | 20.877 | 0 | 0 | 54.084 | 34.158 | [5 empty] | 0 | 20.341 | 8 | 4.8259 | 4.5121 | 2.3994 | 2.1429 | 2.3692 | 49.0934
2005-10-02 | 23:35 | 0 | 20.023 | 0 | 2 | 0 | 55.34 | 55.249 | 35.376 | 34.694 | 25.521 | 24.749 | 6.257 | 1 | 0 | 56.973 | 53.965 | 47.383 | 20.919 | 0 | 0 | 53.988 | 34.129 | [5 empty] | 0 | 20.616 | 9 | 4.8335 | 4.5193 | 2.3997 | 2.1429 | 2.3764 | 49.1654
2005-10-02 | 23:36 | 0 | 19.948 | 0 | 2 | 0 | 55.363 | 55.433 | 35.445 | 35.022 | 25.882 | 24.678 | 6.08 | 1 | 0 | 56.928 | 53.851 | 47.269 | 20.799 | 0 | 0 | 53.942 | 34.036 | [5 empty] | 19.948 | 20.586 | 10 | 4.8402 | 4.5256 | 2.4 | 2.1429 | 2.3828 | 49.2289
2005-10-02 | 23:37 | 0 | 19.9 | 0 | 2 | 0 | 55.685 | 55.662 | 35.61 | 35.069 | 26.076 | 24.749 | 6.054 | 1 | 0 | 56.928 | 53.872 | 47.222 | 20.799 | 0 | 0 | 53.895 | 34.06 | [5 empty] | 0 | 16.204 | 11 | 4.8477 | 4.5328 | 2.4003 | 2.1429 | 2.39 | 49.3004
2005-10-02 | 23:38 | 1 | 19.948 | 1 | 2 | 0 | 55.89 | 55.867 | 35.727 | 35.304 | 26.291 | 24.653 | 6.031 | 2 | 0 | 56.905 | 53.851 | 47.292 | 20.774 | 0 | 0 | 53.872 | 34.081 | [5 empty] | 0 | 6.298 | 12 | 4.8402 | 4.5256 | 2.4 | 2.1429 | 2.3828 | 49.2289
2005-10-02 | 23:39 | 0 | 19.9 | 0 | 2 | 0 | 51.58 | 56.096 | 35.775 | 35.376 | 22.125 | 24.629 | 6.005 | 1 | 0 | 56.928 | 53.827 | 47.383 | 20.75 | 0 | 0 | 53.851 | 34.06 | [5 empty] | 0 | 3.126 | 13 | 4.8477 | 4.5328 | 2.4003 | 2.1429 | 2.39 | 49.3004
2005-10-02 | 23:40 | 0 | 19.923 | 0 | 1 | 0 | 41.908 | 56.075 | 35.962 | 35.61 | 17.554 | 24.629 | 6.031 | 0 | 0 | 56.905 | 53.827 | 47.292 | 20.75 | 0 | 0 | 53.872 | 34.06 | [5 empty] | 0 | 2.021 | 14 | 4.8553 | 4.54 | 2.4006 | 2.1429 | 2.3972 | 49.3718
2005-10-02 | 23:41 | 0 | 19.9 | 0 | 2 | 0 | 38.736 | 47.84 | 35.962 | 35.61 | 15.506 | 24.678 | 6.005 | 0 | 0 | 56.928 | 53.872 | 47.406 | 20.799 | 0 | 0 | 53.872 | 34.06 | [5 empty] | 0 | 1.529 | 15 | 4.844 | 4.5292 | 2.4001 | 2.1429 | 2.3864 | 49.2647
2005-10-02 | 23:42 | 0 | 19.9 | 0 | 2 | 0 | 37.679 | 41.368 | 36.103 | 35.658 | 14.269 | 24.798 | 5.979 | 1 | 0 | 56.95 | 53.827 | 47.245 | 20.728 | 0 | 0 | 53.895 | 34.012 | [5 empty] | 0 | 1.126 | 16 | 4.8582 | 4.5428 | 2.4007 | 2.1429 | 2.3999 | 49.3992
2005-10-02 | 23:43 | 0 | 19.865 | 0 | 2 | 0 | 37.129 | 39.148 | 36.048 | 35.6 | 12.999 | 24.595 | 6.018 | 0 | 0 | 56.919 | 53.794 | 47.236 | 20.716 | 0 | 0 | 53.839 | 34.003 | [5 empty] | 0 | 0.892 | 17 | 4.8402 | 4.5256 | 2.4 | 2.1429 | 2.3828 | 49.2289
2005-10-02 | 23:44 | 0 | 19.865 | 0 | 2 | 0 | 36.868 | 38.162 | 36.048 | 35.742 | 12.061 | 24.668 | 5.969 | 0 | 0 | 56.873 | 53.794 | 47.236 | 20.716 | 0 | 0 | 53.839 | 34.003 | [5 empty] | 0 | 0.634 | 18 | 4.8402 | 4.5256 | 2.4 | 2.1429 | 2.3828 | 49.2289
2005-10-02 | 23:45 | 0 | 19.923 | 0 | 2 | 0 | 36.691 | 37.724 | 36.033 | 35.799 | 11.554 | 24.607 | 6.031 | 0 | 0 | 56.928 | 53.827 | 47.222 | 20.75 | 0 | 0 | 53.827 | 33.988 | [5 empty] | 0 | 0.516 | 19 | 4.8809 | 4.5644 | 2.4016 | 2.1429 | 2.4215 | 49.6116
2005-10-02 | 23:46 | 0 | 19.9 | 0 | 2 | 0 | 36.55 | 37.349 | 35.844 | 35.916 | 11.181 | 24.558 | 6.031 | 0 | 0 | 56.882 | 53.804 | 47.36 | 20.75 | 0 | 0 | 53.78 | 34.036 | [5 empty] | 0 | 0.658 | 20 | 4.8553 | 4.54 | 2.4006 | 2.1429 | 2.3972 | 49.3718
2005-10-02 | 23:47 | 0 | 19.865 | 0 | 2 | 0 | 36.375 | 37.081 | 35.694 | 35.859 | 10.43 | 24.524 | 5.891 | 0 | 0 | 56.807 | 53.748 | 47.189 | 20.694 | 0 | 0 | 53.748 | 33.979 | [5 empty] | 0 | 10.306 | 21 | 4.8215 | 4.5079 | 2.3992 | 2.1429 | 2.365 | 49.0517
2005-10-02 | 23:48 | 0 | 19.9 | 0 | 3 | 0 | 36.316 | 36.902 | 35.682 | 35.658 | 10.193 | 24.582 | 5.979 | 0 | 0 | 56.816 | 53.804 | 47.199 | 20.728 | 0 | 0 | 53.713 | 34.012 | [5 empty] | 0 | 18.04 | 22 | 4.814 | 4.5007 | 2.3989 | 2.1429 | 2.3579 | 48.9794
2005-10-02 | 23:49 | 0 | 19.988 | 1 | 2 | 0 | 45.906 | 36.868 | 35.459 | 35.6 | 22.403 | 24.644 | 6.095 | 0 | 0 | 56.85 | 53.886 | 47.327 | 20.86 | 0 | 0 | 53.818 | 34.144 | [5 empty] | 0 | 18.708 | 23 | 4.871 | 4.555 | 2.4012 | 2.1429 | 2.4121 | 49.5193
2005-10-02 | 23:50 | 0 | 19.963 | 0 | 2 | 0 | 53.428 | 38.748 | 35.108 | 35.388 | 22.692 | 24.644 | 6.121 | 1 | 0 | 56.784 | 53.886 | 47.259 | 20.86 | 0 | 0 | 53.862 | 34.12 | [5 empty] | 0 | 19.084 | 24 | 4.8635 | 4.5478 | 2.4009 | 2.1429 | 2.4049 | 49.4484
2005-10-02 | 23:51 | 0 | 19.87 | 0 | 2 | 0 | 53.794 | 51.388 | 34.665 | 35.086 | 23.109 | 24.504 | 5.925 | 1 | 0 | 56.695 | 53.727 | 47.168 | 20.723 | 0 | 0 | 53.75 | 34.029 | [5 empty] | 19.87 | 19.37 | 25 | 4.8635 | 4.5478 | 2.4009 | 2.1429 | 2.4049 | 49.4484
2005-10-02 | 23:52 | 0 | 19.845 | 0 | 3 | 0 | 53.771 | 53.771 | 34.287 | 34.687 | 23.494 | 24.504 | 5.951 | 1 | 0 | 56.672 | 53.703 | 47.124 | 20.698 | 0 | 0 | 53.727 | 34.005 | [5 empty] | 0 | 19.72 | 26 | 4.8562 | 4.5408 | 2.4006 | 2.1429 | 2.398 | 49.38
2005-10-02 | 23:53 | 1 | 19.87 | 0 | 2 | 0 | 53.612 | 53.841 | 33.983 | 34.242 | 24.119 | 24.577 | 5.951 | 1 | 0 | 56.672 | 53.75 | 47.145 | 20.747 | 0 | 0 | 53.727 | 34.029 | [5 empty] | 0 | 20.418 | 27 | 4.8486 | 4.5336 | 2.4003 | 2.1429 | 2.3908 | 49.3087
2005-10-02 | 23:54 | 0 | 19.845 | 0 | 2 | 0 | 53.703 | 53.771 | 33.771 | 33.983 | 24.408 | 24.528 | 5.976 | 1 | 0 | 56.649 | 53.68 | 47.145 | 20.723 | 0 | 0 | 53.68 | 34.053 | [5 empty] | 0 | 20.47 | 0 | 4.8562 | 4.5408 | 2.4006 | 2.1429 | 2.398 | 49.38
2005-10-02 | 23:55 | 0 | 19.87 | 0 | 2 | 1 | 54.002 | 53.956 | 33.584 | 33.584 | 24.722 | 24.504 | 6.002 | 2 | 0 | 56.649 | 53.703 | 47.168 | 20.747 | 0 | 0 | 53.657 | 34.029 | [5 empty] | 0 | 20.606 | 1 | 4.8635 | 4.5478 | 10.2581 | 10 | -5.4522 | -112.1059
2005-10-02 | 23:56 | 0 | 19.845 | 0 | 2 | 0 | 53.841 | 54.047 | 33.584 | 33.371 | 24.769 | 24.577 | 5.976 | 1 | 0 | 56.626 | 53.727 | 47.077 | 20.723 | 0 | 0 | 53.657 | 33.983 | [5 empty] | 19.87 | 20.791 | 2 | 4.8562 | 4.5408 | 10.2578 | 10 | -5.4592 | -112.4165
2005-10-02 | 23:57 | 0 | 19.845 | 0 | 2 | 0 | 53.932 | 54.208 | 33.605 | 33.326 | 24.747 | 24.602 | 5.951 | 1 | 0 | 56.672 | 53.68 | 47.077 | 20.723 | 0 | 0 | 53.657 | 33.936 | [5 empty] | 0 | 0 | 3 | 6.5964 | 6.195 | 10.2573 | 10 | -3.805 | -57.683
2005-10-02 | 23:58 | 1 | 19.87 | 0 | 2 | 0 | 54.093 | 54.254 | 33.725 | 33.302 | 24.938 | 24.577 | 5.976 | 1 | 0 | 56.649 | 53.68 | 47.077 | 20.723 | 0 | 0 | 53.633 | 33.959 | [5 empty] | 2723.173 | 10.1261 | 4 | 3.285 | 3.0474 | 10.3283 | 10 | -6.9526 | -211.6439
2005-10-02 | 23:59 | 0 | 19.812 | 1 | 1 | 0 | 54.292 | 54.268 | 33.763 | 33.364 | 25.075 | 24.425 | 6.02 | 2 | 0 | 56.62 | 53.65 | 47.07 | 20.716 | 0 | 0 | 53.626 | 33.974 | [5 empty] | 0 | 0 | 5 | 6.5964 | 6.195 | 10.1941 | 10 | -3.805 | -57.683
2005-10-03 | 0:00 | 0 | 19.845 | 0 | 2 | 0 | 54.322 | 54.483 | 33.818 | 33.419 | 25.178 | 24.528 | 6.054 | 1 | 0 | 56.695 | 53.68 | 47.215 | 20.723 | 0 | 0 | 53.589 | 34.005
[29 empty] | #REF! | #VALUE! | 0 | #VALUE! | #VALUE! | 10.3283 | 10 | #VALUE! | #VALUE!
2005-10-02 | 1440 | 133 | 20.475 | 1.35 | 2923 | 38 | 41.9769 |  |  | 31.8509 | 21.2459 | 24.7261 | 11.3714 | 813 | 2 |  |  |  | 21.2971 | 2 | 0 |  |  | 5.891 | 23:47 | 16.556 | 12:55 | 10.665 | #REF!
|  | 1 | [18 empty] | 0 | [10 empty] | #VALUE! | #VALUE! |  | 38 | #VALUE! | #VALUE!