## Therm118
Windmill Logger - THERMAL2.IMS
File opened at 00:00:01 Tue 11 Oct 2005
File closed at 00:00:01 Wed 12 Oct 2005
Date | Time | Boiler_Gas | Gas_MeterT | Boiler_Elec | Boiler_Flow | Boiler_Heat | Boiler_FlowT | Rads_In | Rads_Out | Boiler_Retur | Flue_Gas | Kitchen | Outside | Rain_Gauge | DHW_Coil_Hea | DHW_Coil_In | DHW_Cylinder | DHW_Coil_Out | DHW_Ambient | DHW_Flow | DHW_Heat | DHW_Out | DHW_In | OT min | t OT min | OT max | t OT max | T swing | Wtd._Meter_T | Delta T | Time Interval | T.H. Plus | W.H.L + | Total Heat | Water Ht. | Gain + | Gain + %
Days | Secs | cubic_feet | Celsius | kWh | litres | kWh | Celsius | Celsius | Celsius | Celsius | Celsius | Celsius | Celsius | events | kWh | Celsius | Celsius | Celsius | Celsius | litres | kWh | Celsius | Celsius | Celsius | hh:mm:ss | Celsius | hh:mm:ss | Kelvin | Celsius |  | Minutes | kW | kW | kW | kW | kW | %
2005-10-11 | 0:00 | 0 | 22.525 | 0 | 1 | 0 | 28.233 | 30.425 | 27.488 | 26.958 | 19.005 | 25.127 | 17.301 | 0 | 0 | 57.407 | 54.959 | 48.289 | 23.344 | 0 | 0 | 53.998 | 35.435 | [5 empty] | 0 | 1.275 | 0 | 1.5583 | 1.4061 | 0.12415 | 0 | 1.4061 | 90.229
2005-10-11 | 0:01 | 0 | 22.52 | 0 | 0 | 0 | 28.712 | 29.675 | 27.434 | 27.074 | 26.47 | 25.051 | 17.371 | 0 | 0 | 57.357 | 54.908 | 48.282 | 23.268 | 0 | 0 | 53.97 | 35.407 | [5 empty] | 0 | 1.638 | 1 | 1.538 | 1.3867 | 0.76848 | 0.64516 | 0.74155 | 48.2161
2005-10-11 | 0:02 | 0 | 22.496 | 0 | 1 | 0 | 55.139 | 29.241 | 27.338 | 27.169 | 21.824 | 25.002 | 17.27 | 1 | 0 | 57.334 | 54.863 | 48.237 | 23.293 | 0 | 0 | 53.991 | 35.383 | [5 empty] | 0 | 27.97 | 2 | 1.5674 | 1.4147 | 0.76968 | 0.64516 | 0.7695 | 49.095
2005-10-11 | 0:03 | 0 | 22.474 | 0 | 0 | 0 | 57.291 | 29.023 | 27.314 | 27.194 | 20.475 | 24.953 | 17.295 | 0 | 0 | 57.334 | 54.863 | 48.237 | 23.293 | 0 | 0 | 53.97 | 35.337 | [5 empty] | 0 | 30.097 | 3 | 1.5601 | 1.4077 | 0.76938 | 0.64516 | 0.76258 | 48.8805
2005-10-11 | 0:04 | 0 | 22.496 | 0 | 1 | 0 | 45.257 | 28.976 | 27.363 | 27.074 | 19.815 | 24.977 | 17.321 | 0 | 0 | 57.291 | 54.887 | 48.167 | 23.268 | 0 | 0 | 53.923 | 35.313 | [5 empty] | 0 | 18.183 | 4 | 1.5525 | 1.4005 | 0.76907 | 0.64516 | 0.75539 | 48.6553
2005-10-11 | 0:05 | 0 | 22.52 | 0 | 1 | 0 | 35.266 | 31.529 | 27.289 | 27.169 | 19.742 | 25.051 | 17.197 | 0 | 0 | 57.291 | 54.863 | 48.191 | 23.268 | 0 | 0 | 53.923 | 35.313 | [5 empty] | 0 | 8.097 | 5 | 1.5886 | 1.4349 | 0.77054 | 0.64516 | 0.78971 | 49.71
2005-10-11 | 0:06 | 0 | 22.569 | 0 | 1 | 0 | 31.313 | 44.592 | 27.243 | 27.265 | 19.445 | 24.977 | 17.419 | 1 | 0 | 57.291 | 54.84 | 48.282 | 23.293 | 0 | 0 | 53.9 | 35.359 | [5 empty] | 0 | 4.048 | 6 | 1.524 | 1.3734 | 0.76792 | 0.64516 | 0.72826 | 47.7865
2005-10-11 | 0:07 | 0 | 22.449 | 0 | 1 | 0 | 29.602 | 45.439 | 27.194 | 27.098 | 19.322 | 24.977 | 17.419 | 0 | 0 | 57.291 | 54.84 | 48.191 | 23.293 | 0 | 0 | 53.855 | 35.359 | [5 empty] | 0 | 2.504 | 7 | 1.524 | 1.3734 | 0.76792 | 0.64516 | 0.72826 | 47.7865
2005-10-11 | 0:08 | 0 | 22.474 | 0 | 1 | 0 | 28.881 | 38.368 | 27.243 | 27.074 | 19.098 | 24.931 | 17.494 | 0 | 0 | 57.268 | 54.84 | 48.167 | 23.268 | 0 | 0 | 53.832 | 35.359 | [5 empty] | 0 | 1.807 | 8 | 1.5021 | 1.3527 | 0.76703 | 0.64516 | 0.7075 | 47.0992
2005-10-11 | 0:09 | 0 | 22.449 | 0 | 1 | 0 | 28.542 | 33.692 | 27.289 | 27.074 | 19.098 | 24.953 | 17.444 | 0 | 0 | 57.313 | 54.817 | 48.146 | 23.268 | 0 | 0 | 53.832 | 35.359 | [5 empty] | 0 | 1.468 | 9 | 1.5167 | 1.3665 | 0.76762 | 0.64516 | 0.72134 | 47.5596
2005-10-11 | 0:10 | 0 | 22.486 | 0 | 1 | 0 | 28.434 | 31.421 | 27.4 | 27.157 | 19.309 | 24.894 | 17.308 | 0 | 0 | 57.281 | 54.831 | 48.228 | 23.305 | 0 | 0 | 53.823 | 35.373 | [5 empty] | 0 | 1.277 | 10 | 1.5563 | 1.4041 | 0.76923 | 0.64516 | 0.75898 | 48.7682
2005-10-11 | 0:11 | 0 | 22.606 | 0 | 1 | 0 | 28.363 | 30.433 | 27.591 | 27.086 | 19.309 | 25.014 | 17.507 | 0 | 0 | 57.393 | 54.945 | 48.319 | 23.425 | 0 | 0 | 53.958 | 35.536 | [5 empty] | 0 | 1.277 | 11 | 1.4984 | 1.3491 | 0.76688 | 0.64516 | 0.7039 | 46.9781
2005-10-11 | 0:12 | 0 | 22.631 | 1 | 1 | 0 | 28.385 | 29.783 | 27.566 | 27.157 | 27.422 | 24.989 | 17.652 | 0 | 0 | 57.416 | 54.922 | 48.457 | 23.425 | 0 | 0 | 53.937 | 35.466 | [5 empty] | 0 | 1.228 | 12 | 1.4561 | 1.3089 | 0.76517 | 0.64516 | 0.66377 | 45.584
2005-10-11 | 0:13 | 0 | 22.606 | 0 | 1 | 0 | 52.515 | 29.423 | 27.52 | 27.231 | 22.125 | 25.038 | 17.703 | 1 | 0 | 57.37 | 54.945 | 48.249 | 23.45 | 0 | 0 | 53.914 | 35.49 | [5 empty] | 0 | 25.284 | 13 | 1.4413 | 1.2948 | 0.76457 | 0.64516 | 0.64965 | 45.0742
2005-10-11 | 0:14 | 0 | 22.606 | 0 | 0 | 0 | 56.608 | 29.158 | 27.471 | 27.302 | 20.657 | 25.208 | 17.58 | 0 | 0 | 57.416 | 54.968 | 48.387 | 23.472 | 0 | 0 | 53.937 | 35.49 | [5 empty] | 0 | 29.306 | 14 | 1.4771 | 1.3289 | 0.76602 | 0.64516 | 0.68369 | 46.2862
2005-10-11 | 0:15 | 0 | 22.533 | 0 | 1 | 0 | 45.476 | 28.989 | 27.4 | 27.181 | 19.9 | 24.943 | 17.431 | 0 | 0 | 57.325 | 54.807 | 48.135 | 23.28 | 0 | 0 | 53.867 | 35.419 | [5 empty] | 0 | 18.295 | 15 | 1.5205 | 1.3701 | 0.76778 | 0.64516 | 0.72494 | 47.6778
2005-10-11 | 0:16 | 0 | 22.508 | 0 | 1 | 0 | 35.325 | 31.615 | 27.375 | 27.206 | 19.53 | 24.943 | 17.554 | 1 | 0 | 57.259 | 54.831 | 48.228 | 23.305 | 0 | 0 | 53.844 | 35.373 | [5 empty] | 0 | 8.119 | 16 | 1.4847 | 1.3361 | 0.76632 | 0.64516 | 0.69089 | 46.5349
2005-10-11 | 0:17 | 0 | 22.486 | 0 | 1 | 0 | 31.276 | 44.811 | 27.302 | 27.326 | 19.259 | 24.918 | 17.63 | 0 | 0 | 57.213 | 54.761 | 48.158 | 23.305 | 0 | 0 | 53.823 | 35.349 | [5 empty] | 0 | 3.95 | 17 | 1.4625 | 1.315 | 0.76543 | 0.64516 | 0.66985 | 45.8007
2005-10-11 | 0:18 | 0 | 22.486 | 0 | 1 | 0 | 29.614 | 45.131 | 27.277 | 27.181 | 19.505 | 25.038 | 17.507 | 0 | 0 | 57.281 | 54.784 | 48.111 | 23.28 | 0 | 0 | 53.799 | 35.349 | [5 empty] | 0 | 2.433 | 18 | 1.4984 | 1.3491 | 0.76688 | 0.64516 | 0.7039 | 46.9781
2005-10-11 | 0:19 | 0 | 22.606 | 0 | 1 | 0 | 29.109 | 38.052 | 27.255 | 27.135 | 19.407 | 24.965 | 17.381 | 0 | 0 | 57.236 | 54.761 | 48.272 | 23.28 | 0 | 0 | 53.799 | 35.349 | [5 empty] | 0 | 1.974 | 19 | 1.5351 | 1.3839 | 0.76837 | 0.64516 | 0.73878 | 48.1272
2005-10-11 | 0:20 | 0 | 22.508 | 0 | 1 | 0 | 28.579 | 33.538 | 27.351 | 27.037 | 19.505 | 24.918 | 17.507 | 0 | 0 | 57.281 | 54.784 | 48.135 | 23.28 | 0 | 0 | 53.799 | 35.349 | [5 empty] | 0 | 1.542 | 20 | 1.4984 | 1.3491 | 0.76688 | 0.64516 | 0.7039 | 46.9781
2005-10-11 | 0:21 | 0 | 22.461 | 0 | 1 | 0 | 28.385 | 31.35 | 27.422 | 27.037 | 19.458 | 24.943 | 17.431 | 0 | 0 | 57.236 | 54.761 | 48.135 | 23.256 | 0 | 0 | 53.799 | 35.325 | [5 empty] | 0 | 1.348 | 21 | 1.5205 | 1.3701 | 0.76778 | 0.64516 | 0.72494 | 47.6778
2005-10-11 | 0:22 | 0 | 22.52 | 0 | 0 | 0 | 28.275 | 30.227 | 27.554 | 27.025 | 19.367 | 24.928 | 17.466 | 0 | 0 | 57.245 | 54.793 | 48.144 | 23.315 | 0 | 0 | 53.876 | 35.335 | [5 empty] | 0 | 1.25 | 22 | 1.5103 | 1.3604 | 0.76736 | 0.64516 | 0.71525 | 47.3581
2005-10-11 | 0:23 | 0 | 22.582 | 0 | 1 | 0 | 28.29 | 29.734 | 27.591 | 27.206 | 27.88 | 25.014 | 17.554 | 0 | 0 | 57.304 | 54.831 | 48.205 | 23.401 | 0 | 0 | 53.937 | 35.419 | [5 empty] | 0 | 1.084 | 23 | 1.4847 | 1.3361 | 0.76632 | 0.64516 | 0.69089 | 46.5349
2005-10-11 | 0:24 | 0 | 22.454 | 1 | 1 | 0 | 48.793 | 29.173 | 27.414 | 27.103 | 23.682 | 24.788 | 17.275 | 1 | 0 | 57.16 | 54.686 | 48.081 | 23.199 | 0 | 0 | 53.745 | 35.294 | [5 empty] | 0 | 21.69 | 24 | 1.5659 | 1.4133 | 0.76962 | 0.64516 | 0.76812 | 49.0522
2005-10-11 | 0:25 | 0 | 22.486 | 0 | 1 | 0 | 54.854 | 28.989 | 27.446 | 27.326 | 21.331 | 24.845 | 17.308 | 0 | 0 | 57.236 | 54.737 | 48.158 | 23.256 | 0 | 0 | 53.685 | 35.277 | [5 empty] | 0 | 27.528 | 25 | 1.5563 | 1.4041 | 0.76923 | 0.64516 | 0.75898 | 48.7682
2005-10-11 | 0:26 | 0 | 22.606 | 0 | 1 | 0 | 43.879 | 29.013 | 27.52 | 27.446 | 20.561 | 25.11 | 17.431 | 0 | 0 | 57.325 | 54.854 | 48.296 | 23.376 | 0 | 0 | 53.823 | 35.419 | [5 empty] | 0 | 16.433 | 26 | 1.5205 | 1.3701 | 0.76778 | 0.64516 | 0.72494 | 47.6778
2005-10-11 | 0:27 | 0 | 22.574 | 0 | 1 | 0 | 34.567 | 32.969 | 27.439 | 27.294 | 19.744 | 25.007 | 17.522 | 0 | 0 | 57.252 | 54.824 | 48.151 | 23.393 | 0 | 0 | 53.813 | 35.411 | [5 empty] | 0 | 7.273 | 27 | 1.494 | 1.3449 | 0.7667 | 0.64516 | 0.69975 | 46.8375
2005-10-11 | 0:28 | 0 | 22.557 | 0 | 1 | 0 | 31.012 | 46.071 | 27.591 | 27.302 | 19.382 | 25.014 | 17.58 | 1 | 0 | 57.304 | 54.807 | 48.342 | 23.425 | 0 | 0 | 53.776 | 35.443 | [5 empty] | 0 | 3.71 | 28 | 1.4771 | 1.3289 | 0.76602 | 0.64516 | 0.68369 | 46.2862
2005-10-11 | 0:29 | 0 | 22.606 | 0 | 1 | 0 | 29.614 | 43.855 | 27.446 | 27.375 | 19.309 | 25.038 | 17.728 | 0 | 0 | 57.236 | 54.831 | 48.205 | 23.425 | 0 | 0 | 53.799 | 35.466 | [5 empty] | 0 | 2.239 | 29 | 1.434 | 1.2879 | 0.76427 | 0.64516 | 0.64273 | 44.8205
2005-10-11 | 0:30 | 0 | 22.658 | 0 | 1 | 0 | 29.065 | 36.926 | 27.451 | 27.473 | 19.287 | 24.994 | 17.534 | 0 | 0 | 57.238 | 54.789 | 48.116 | 23.378 | 0 | 0 | 53.755 | 35.399 | [5 empty] | 0 | 1.592 | 30 | 1.4905 | 1.3416 | 0.76656 | 0.64516 | 0.69643 | 46.7244
2005-10-11 | 0:31 | 0 | 22.53 | 0 | 1 | 0 | 28.626 | 32.902 | 27.542 | 27.132 | 19.505 | 24.891 | 17.429 | 0 | 0 | 57.211 | 54.761 | 48.202 | 23.327 | 0 | 0 | 53.727 | 35.371 | [5 empty] | 0 | 1.494 | 31 | 1.5211 | 1.3707 | 0.7678 | 0.64516 | 0.72549 | 47.696
2005-10-11 | 0:32 | 0 | 22.559 | 0 | 1 | 0 | 28.461 | 31.063 | 27.716 | 27.208 | 19.337 | 24.945 | 17.509 | 0 | 0 | 57.284 | 54.765 | 48.093 | 23.307 | 0 | 0 | 53.755 | 35.399 | [5 empty] | 0 | 1.253 | 32 | 1.4978 | 1.3485 | 0.76686 | 0.64516 | 0.70335 | 46.9594
2005-10-11 | 0:33 | 0 | 22.682 | 0 | 0 | 0 | 28.535 | 30.293 | 27.907 | 27.473 | 19.659 | 25.041 | 17.756 | 0 | 0 | 57.306 | 54.88 | 48.298 | 23.477 | 0 | 0 | 53.778 | 35.565 | [5 empty] | 0 | 1.062 | 33 | 1.4259 | 1.2801 | 0.76394 | 0.64516 | 0.63498 | 44.5332
2005-10-11 | 0:34 | 1 | 22.658 | 0 | 1 | 0 | 28.39 | 29.788 | 27.741 | 27.402 | 26.512 | 25.114 | 17.683 | 0 | 0 | 57.306 | 54.833 | 48.23 | 23.501 | 0 | 0 | 53.778 | 35.588 | [5 empty] | 22.658 | 0.988 | 34 | 1.4471 | 1.3003 | 0.7648 | 0.64516 | 0.65518 | 45.2754
2005-10-11 | 0:35 | 0 | 22.682 | 0 | 1 | 0 | 44.281 | 29.354 | 27.861 | 27.451 | 23.621 | 25.041 | 17.756 | 1 | 0 | 57.373 | 54.856 | 48.254 | 23.523 | 0 | 0 | 53.801 | 35.541 | [5 empty] | 0 | 16.83 | 35 | 1.4259 | 1.2801 | 0.76394 | 0.64516 | 0.63498 | 44.5332
2005-10-11 | 0:36 | 0 | 22.682 | 1 | 1 | 0 | 53.778 | 29.16 | 27.836 | 27.451 | 20.949 | 25.186 | 17.806 | 0 | 0 | 57.284 | 54.833 | 48.184 | 23.477 | 0 | 0 | 53.801 | 35.565 | [5 empty] | 0 | 26.327 | 36 | 1.4113 | 1.2663 | 0.76335 | 0.64516 | 0.62114 | 44.012
2005-10-11 | 0:37 | 0 | 22.704 | 0 | 1 | 0 | 42.941 | 29.16 | 27.692 | 27.667 | 20.028 | 25.186 | 17.73 | 0 | 0 | 57.284 | 54.833 | 48.321 | 23.501 | 0 | 0 | 53.778 | 35.541 | [5 empty] | 0 | 15.274 | 37 | 1.4334 | 1.2873 | 0.76425 | 0.64516 | 0.64217 | 44.8001
2005-10-11 | 0:38 | 0 | 22.682 | 0 | 1 | 0 | 34.294 | 33.684 | 27.667 | 27.571 | 19.757 | 25.065 | 17.73 | 1 | 0 | 57.306 | 54.833 | 48.254 | 23.501 | 0 | 0 | 53.778 | 35.541 | [5 empty] | 0 | 6.723 | 38 | 1.4334 | 1.2873 | 0.76425 | 0.64516 | 0.64217 | 44.8001
2005-10-11 | 0:39 | 0 | 22.559 | 0 | 1 | 0 | 30.823 | 46.097 | 27.522 | 27.427 | 19.46 | 24.97 | 17.484 | 0 | 0 | 57.172 | 54.695 | 48.069 | 23.378 | 0 | 0 | 53.664 | 35.399 | [5 empty] | 0 | 3.396 | 39 | 1.5051 | 1.3554 | 0.76715 | 0.64516 | 0.71027 | 47.192
2005-10-11 | 0:40 | 0 | 22.609 | 0 | 1 | 0 | 29.499 | 43.013 | 27.547 | 27.331 | 19.51 | 25.09 | 17.484 | 0 | 0 | 57.195 | 54.719 | 48.069 | 23.378 | 0 | 0 | 53.687 | 35.376 | [5 empty] | 0 | 2.168 | 40 | 1.5051 | 1.3554 | 0.76715 | 0.64516 | 0.71027 | 47.192
2005-10-11 | 0:41 | 0 | 22.704 | 0 | 1 | 0 | 29.065 | 36.34 | 27.547 | 27.427 | 19.608 | 25.016 | 17.658 | 0 | 0 | 57.284 | 54.833 | 48.368 | 23.501 | 0 | 0 | 53.734 | 35.469 | [5 empty] | 0 | 1.638 | 41 | 1.4544 | 1.3073 | 0.7651 | 0.64516 | 0.6621 | 45.5245
2005-10-11 | 0:42 | 0 | 22.675 | 0 | 1 | 0 | 28.77 | 32.644 | 27.613 | 27.302 | 19.727 | 24.965 | 17.678 | 0 | 0 | 57.302 | 54.782 | 48.34 | 23.472 | 0 | 0 | 53.773 | 35.464 | [5 empty] | 0 | 1.468 | 42 | 1.4486 | 1.3017 | 0.76486 | 0.64516 | 0.65657 | 45.3254
2005-10-11 | 0:43 | 0 | 22.682 | 0 | 1 | 0 | 28.606 | 31.063 | 27.787 | 27.353 | 19.659 | 25.041 | 17.683 | 0 | 0 | 57.261 | 54.856 | 48.139 | 23.501 | 0 | 0 | 53.825 | 35.517 | [5 empty] | 0 | 1.253 | 43 | 1.4471 | 1.3003 | 0.7648 | 0.64516 | 0.65518 | 45.2754
2005-10-11 | 0:44 | 0 | 22.704 | 0 | 1 | 0 | 28.535 | 30.124 | 27.836 | 27.378 | 19.659 | 25.041 | 17.683 | 0 | 0 | 57.352 | 54.833 | 48.163 | 23.501 | 0 | 0 | 53.801 | 35.493 | [5 empty] | 0 | 1.157 | 44 | 1.4471 | 1.3003 | 0.7648 | 0.64516 | 0.65518 | 45.2754
2005-10-11 | 0:45 | 0 | 22.53 | 0 | 1 | 0 | 28.241 | 29.516 | 27.711 | 27.302 | 24.94 | 25.011 | 17.602 | 0 | 0 | 57.19 | 54.667 | 48.041 | 23.327 | 0 | 0 | 53.659 | 35.323 | [5 empty] | 0 | 0.939 | 45 | 1.4707 | 1.3228 | 0.76576 | 0.64516 | 0.67761 | 46.0737
2005-10-11 | 0:46 | 0 | 22.559 | 0 | 1 | 0 | 39.983 | 29.234 | 27.642 | 27.353 | 25.114 | 24.945 | 17.559 | 0 | 0 | 57.149 | 54.672 | 48.163 | 23.378 | 0 | 0 | 53.664 | 35.306 | [5 empty] | 0 | 12.63 | 46 | 1.4832 | 1.3347 | 0.76627 | 0.64516 | 0.68951 | 46.4872
2005-10-11 | 0:47 | 0 | 22.559 | 0 | 1 | 0 | 53.458 | 29.016 | 27.642 | 27.402 | 22.13 | 25.016 | 17.509 | 1 | 0 | 57.172 | 54.651 | 48.002 | 23.356 | 0 | 0 | 53.687 | 35.282 | [5 empty] | 0 | 26.056 | 47 | 1.4978 | 1.3485 | 0.76686 | 0.64516 | 0.70335 | 46.9594
2005-10-11 | 0:48 | 0 | 22.537 | 1 | 0 | 0 | 42.379 | 28.991 | 27.642 | 27.353 | 20.782 | 24.874 | 17.559 | 0 | 0 | 57.126 | 54.628 | 48.002 | 23.332 | 0 | 0 | 53.64 | 35.328 | [5 empty] | 0 | 15.026 | 48 | 1.4832 | 1.3347 | 0.76627 | 0.64516 | 0.68951 | 46.4872
2005-10-11 | 0:49 | 0 | 22.53 | 0 | 1 | 0 | 33.914 | 34.196 | 27.493 | 27.348 | 19.973 | 24.845 | 17.627 | 0 | 0 | 57.099 | 54.6 | 47.973 | 23.302 | 0 | 0 | 53.612 | 35.323 | [5 empty] | 0 | 6.566 | 49 | 1.4634 | 1.3158 | 0.76546 | 0.64516 | 0.67069 | 45.8301
2005-10-11 | 0:50 | 0 | 22.415 | 0 | 1 | 0 | 30.602 | 46.116 | 27.326 | 27.28 | 19.656 | 24.703 | 17.482 | 0 | 0 | 56.964 | 54.485 | 47.927 | 23.185 | 0 | 0 | 53.498 | 35.208 | [5 empty] | 0 | 3.322 | 50 | 1.5056 | 1.356 | 0.76717 | 0.64516 | 0.71082 | 47.2105
2005-10-11 | 0:51 | 0 | 22.469 | 0 | 1 | 0 | 29.383 | 42.288 | 27.358 | 27.287 | 19.515 | 24.781 | 17.615 | 1 | 0 | 56.971 | 54.516 | 47.913 | 23.241 | 0 | 0 | 53.505 | 35.239 | [5 empty] | 0 | 2.096 | 51 | 1.4669 | 1.3192 | 0.7656 | 0.64516 | 0.67401 | 45.9473
2005-10-11 | 0:52 | 0 | 22.415 | 0 | 1 | 0 | 28.797 | 35.655 | 27.449 | 27.159 | 19.631 | 24.872 | 17.507 | 0 | 0 | 57.076 | 54.6 | 47.997 | 23.16 | 0 | 0 | 53.454 | 35.208 | [5 empty] | 0 | 1.638 | 52 | 1.4984 | 1.3491 | 0.76688 | 0.64516 | 0.7039 | 46.9781
2005-10-11 | 0:53 | 0 | 22.437 | 0 | 1 | 0 | 28.484 | 32.24 | 27.424 | 27.255 | 19.533 | 24.727 | 17.482 | 0 | 0 | 56.964 | 54.462 | 47.927 | 23.209 | 0 | 0 | 53.454 | 35.184 | [5 empty] | 0 | 1.229 | 53 | 1.5056 | 1.356 | 0.76717 | 0.64516 | 0.71082 | 47.2105
2005-10-11 | 0:54 | 0 | 22.469 | 0 | 1 | 0 | 28.395 | 30.612 | 27.576 | 27.142 | 19.737 | 24.734 | 17.492 | 0 | 0 | 56.994 | 54.516 | 47.936 | 23.241 | 0 | 0 | 53.461 | 35.239 | [5 empty] | 0 | 1.253 | 54 | 1.5027 | 1.3532 | 0.76706 | 0.64516 | 0.70805 | 47.1178
2005-10-11 | 0:55 | 0 | 22.39 | 0 | 1 | 0 | 28.29 | 29.832 | 27.593 | 27.086 | 19.458 | 24.749 | 17.409 | 0 | 0 | 56.964 | 54.485 | 47.95 | 23.209 | 0 | 0 | 53.43 | 35.184 | [5 empty] | 0 | 1.204 | 55 | 1.5269 | 1.3762 | 0.76804 | 0.64516 | 0.73103 | 47.8766
2005-10-11 | 0:56 | 0 | 22.567 | 0 | 1 | 0 | 28.251 | 29.528 | 27.696 | 27.336 | 23.168 | 24.904 | 17.788 | 0 | 0 | 57.085 | 54.607 | 47.957 | 23.386 | 0 | 0 | 53.575 | 35.332 | [5 empty] | 0 | 0.915 | 56 | 1.4165 | 1.2713 | 0.76356 | 0.64516 | 0.62612 | 44.2009
2005-10-11 | 0:57 | 0 | 22.535 | 0 | 1 | 0 | 35.983 | 29.207 | 27.689 | 27.4 | 25.593 | 24.847 | 17.756 | 0 | 0 | 57.033 | 54.576 | 47.906 | 23.378 | 0 | 0 | 53.521 | 35.325 | [5 empty] | 0 | 8.583 | 57 | 1.4259 | 1.2801 | 0.76394 | 0.64516 | 0.63498 | 44.5332
2005-10-11 | 0:58 | 0 | 22.567 | 0 | 1 | 0 | 53.827 | 28.996 | 27.647 | 27.456 | 21.87 | 24.95 | 17.713 | 1 | 0 | 57.062 | 54.583 | 48.004 | 23.361 | 0 | 0 | 53.552 | 35.309 | [5 empty] | 0 | 26.371 | 58 | 1.4384 | 1.292 | 0.76445 | 0.64516 | 0.64688 | 44.973
2005-10-11 | 0:59 | 0 | 22.542 | 0 | 1 | 0 | 42.571 | 28.9 | 27.647 | 27.527 | 20.426 | 24.926 | 17.763 | 0 | 0 | 57.039 | 54.583 | 47.981 | 23.386 | 0 | 0 | 53.484 | 35.309 | [5 empty] | 0 | 15.044 | 59 | 1.4238 | 1.2782 | 0.76386 | 0.64516 | 0.63304 | 44.4609
2005-10-11 | 1:00 | 0 | 22.493 | 1 | 1 | 0 | 33.876 | 33.876 | 27.456 | 27.383 | 19.812 | 24.855 | 17.663 | 0 | 0 | 56.95 | 54.446 | 47.819 | 23.241 | 0 | 0 | 53.414 | 35.167 | [5 empty] | 0 | 6.493 | 60 | 1.4529 | 1.3059 | 0.76504 | 0.64516 | 0.66072 | 45.4749
2005-10-11 | 1:01 | 0 | 22.447 | 0 | 1 | 0 | 30.612 | 45.871 | 27.527 | 27.358 | 19.664 | 24.999 | 17.615 | 0 | 0 | 56.994 | 54.469 | 47.843 | 23.241 | 0 | 0 | 53.367 | 35.122 | [5 empty] | 0 | 3.254 | 61 | 1.4669 | 1.3192 | 0.7656 | 0.64516 | 0.67401 | 45.9473
2005-10-11 | 1:02 | 0 | 22.422 | 0 | 1 | 0 | 29.359 | 42.099 | 27.432 | 27.311 | 19.591 | 24.975 | 17.688 | 0 | 0 | 56.928 | 54.422 | 47.798 | 23.266 | 0 | 0 | 53.346 | 35.146 | [5 empty] | 0 | 2.048 | 62 | 1.4457 | 1.299 | 0.76474 | 0.64516 | 0.6538 | 45.2252
2005-10-11 | 1:03 | 0 | 22.39 | 0 | 1 | 0 | 28.773 | 35.466 | 27.4 | 27.375 | 19.359 | 24.894 | 17.655 | 0 | 0 | 56.875 | 54.392 | 47.812 | 23.209 | 0 | 0 | 53.293 | 35.115 | [5 empty] | 0 | 1.398 | 63 | 1.4553 | 1.3081 | 0.76513 | 0.64516 | 0.66293 | 45.5543
2005-10-11 | 1:04 | 0 | 22.51 | 0 | 1 | 0 | 28.555 | 32.095 | 27.52 | 27.255 | 19.458 | 24.872 | 17.705 | 1 | 0 | 56.898 | 54.371 | 47.789 | 23.185 | 0 | 0 | 53.316 | 35.136 | [5 empty] | 0 | 1.3 | 64 | 1.4407 | 1.2943 | 0.76454 | 0.64516 | 0.64909 | 45.054
2005-10-11 | 1:05 | 0 | 22.422 | 0 | 1 | 0 | 28.442 | 30.563 | 27.647 | 27.216 | 19.392 | 24.855 | 17.64 | 0 | 0 | 56.882 | 54.401 | 47.819 | 23.217 | 0 | 0 | 53.346 | 35.167 | [5 empty] | 0 | 1.226 | 65 | 1.4596 | 1.3122 | 0.76531 | 0.64516 | 0.66709 | 45.7024
2005-10-11 | 1:06 | 0 | 22.415 | 0 | 1 | 0 | 28.29 | 29.761 | 27.64 | 27.304 | 19.508 | 24.872 | 17.63 | 0 | 0 | 56.875 | 54.371 | 47.882 | 23.185 | 0 | 0 | 53.293 | 35.136 | [5 empty] | 0 | 0.986 | 66 | 1.4625 | 1.315 | 0.76543 | 0.64516 | 0.66985 | 45.8007
2005-10-11 | 1:07 | 0 | 22.422 | 0 | 1 | 0 | 28.155 | 29.334 | 27.768 | 27.287 | 19.613 | 24.999 | 17.713 | 0 | 0 | 56.928 | 54.401 | 47.775 | 23.192 | 0 | 0 | 53.323 | 35.191 | [5 empty] | 0 | 0.868 | 67 | 1.4384 | 1.292 | 0.76445 | 0.64516 | 0.64688 | 44.973
2005-10-11 | 1:08 | 1 | 22.422 | 0 | 1 | 0 | 32.225 | 29.02 | 27.647 | 27.481 | 25.723 | 24.926 | 17.763 | 0 | 0 | 56.882 | 54.355 | 47.798 | 23.266 | 0 | 0 | 53.323 | 35.191 | [5 empty] | 22.422 | 4.744 | 68 | 1.4238 | 1.2782 | 0.76386 | 0.64516 | 0.63304 | 44.4609
2005-10-11 | 1:09 | 0 | 22.422 | 0 | 1 | 0 | 53.622 | 28.78 | 27.552 | 27.481 | 21.991 | 24.904 | 17.738 | 1 | 0 | 56.882 | 54.355 | 47.819 | 23.192 | 0 | 0 | 53.3 | 35.215 | [5 empty] | 0 | 26.141 | 69 | 1.4311 | 1.2851 | 0.76415 | 0.64516 | 0.63996 | 44.7182
2005-10-11 | 1:10 | 0 | 22.425 | 0 | 1 | 0 | 42.903 | 28.761 | 27.603 | 27.363 | 20.934 | 24.931 | 17.69 | 0 | 0 | 56.889 | 54.383 | 47.894 | 23.219 | 0 | 0 | 53.283 | 35.22 | [5 empty] | 0 | 15.54 | 70 | 1.4451 | 1.2984 | 0.76472 | 0.64516 | 0.65325 | 45.2051
2005-10-11 | 1:11 | 0 | 22.569 | 0 | 1 | 0 | 34.091 | 33.692 | 27.628 | 27.508 | 20.355 | 25.097 | 17.766 | 0 | 0 | 56.978 | 54.52 | 47.917 | 23.437 | 0 | 0 | 53.421 | 35.337 | [5 empty] | 0 | 6.583 | 71 | 1.4229 | 1.2774 | 0.76382 | 0.64516 | 0.63221 | 44.4298
2005-10-11 | 1:12 | 0 | 22.569 | 1 | 1 | 0 | 30.759 | 45.602 | 27.652 | 27.532 | 20.26 | 25.122 | 17.642 | 0 | 0 | 56.978 | 54.497 | 47.847 | 23.413 | 0 | 0 | 53.398 | 35.313 | [5 empty] | 0 | 3.227 | 72 | 1.459 | 1.3117 | 0.76529 | 0.64516 | 0.66653 | 45.6827
2005-10-11 | 1:13 | 0 | 22.569 | 0 | 1 | 0 | 29.555 | 41.635 | 27.628 | 27.483 | 19.89 | 25.171 | 17.74 | 1 | 0 | 56.978 | 54.52 | 47.917 | 23.413 | 0 | 0 | 53.398 | 35.337 | [5 empty] | 0 | 2.072 | 73 | 1.4305 | 1.2846 | 0.76413 | 0.64516 | 0.63941 | 44.6978
2005-10-11 | 1:14 | 0 | 22.537 | 0 | 1 | 0 | 28.92 | 35.189 | 27.547 | 27.378 | 20.003 | 25.139 | 17.683 | 0 | 0 | 56.971 | 54.467 | 47.864 | 23.381 | 0 | 0 | 53.321 | 35.33 | [5 empty] | 0 | 1.542 | 74 | 1.4471 | 1.3003 | 0.7648 | 0.64516 | 0.65518 | 45.2754
2005-10-11 | 1:15 | 0 | 22.417 | 0 | 1 | 0 | 28.584 | 31.907 | 27.645 | 27.307 | 19.955 | 24.994 | 17.534 | 0 | 0 | 56.859 | 54.376 | 47.887 | 23.236 | 0 | 0 | 53.23 | 35.234 | [5 empty] | 0 | 1.277 | 75 | 1.4905 | 1.3416 | 0.76656 | 0.64516 | 0.69643 | 46.7244
2005-10-11 | 1:16 | 0 | 22.474 | 0 | 1 | 0 | 28.422 | 30.445 | 27.772 | 27.289 | 19.666 | 25.146 | 17.69 | 0 | 0 | 56.889 | 54.406 | 47.803 | 23.315 | 0 | 0 | 53.283 | 35.266 | [5 empty] | 0 | 1.133 | 76 | 1.4451 | 1.2984 | 0.76472 | 0.64516 | 0.65325 | 45.2051
2005-10-11 | 1:17 | 0 | 22.417 | 0 | 1 | 0 | 28.27 | 29.837 | 27.861 | 27.427 | 19.709 | 25.019 | 17.61 | 0 | 0 | 56.859 | 54.352 | 47.91 | 23.236 | 0 | 0 | 53.23 | 35.189 | [5 empty] | 0 | 0.843 | 77 | 1.4684 | 1.3206 | 0.76566 | 0.64516 | 0.67539 | 45.996
2005-10-11 | 1:18 | 0 | 22.417 | 0 | 1 | 0 | 28.221 | 29.305 | 27.716 | 27.476 | 19.583 | 24.945 | 17.61 | 0 | 0 | 56.859 | 54.352 | 47.887 | 23.236 | 0 | 0 | 53.183 | 35.189 | [5 empty] | 0 | 0.745 | 78 | 1.4684 | 1.3206 | 0.76566 | 0.64516 | 0.67539 | 45.996
2005-10-11 | 1:19 | 0 | 22.393 | 0 | 1 | 0 | 29.957 | 28.994 | 27.692 | 27.378 | 26.007 | 24.97 | 17.658 | 0 | 0 | 56.859 | 54.352 | 47.726 | 23.236 | 0 | 0 | 53.206 | 35.189 | [5 empty] | 0 | 2.579 | 79 | 1.4544 | 1.3073 | 0.7651 | 0.64516 | 0.6621 | 45.5245
2005-10-11 | 1:20 | 0 | 22.417 | 0 | 1 | 0 | 53.71 | 28.775 | 27.79 | 27.427 | 21.792 | 25.065 | 17.658 | 1 | 0 | 56.882 | 54.308 | 47.703 | 23.212 | 0 | 0 | 53.23 | 35.117 | [5 empty] | 0 | 26.283 | 80 | 1.4544 | 1.3073 | 0.7651 | 0.64516 | 0.6621 | 45.5245
2005-10-11 | 1:21 | 0 | 22.4 | 0 | 1 | 0 | 43.843 | 28.712 | 27.579 | 27.532 | 20.765 | 24.931 | 17.74 | 0 | 0 | 56.82 | 54.292 | 47.733 | 23.244 | 0 | 0 | 53.328 | 35.196 | [5 empty] | 0 | 16.311 | 81 | 1.4305 | 1.2846 | 0.76413 | 0.64516 | 0.63941 | 44.6978
2005-10-11 | 1:22 | 0 | 22.368 | 0 | 1 | 0 | 34.342 | 33.12 | 27.522 | 27.427 | 20.252 | 24.921 | 17.683 | 0 | 0 | 56.791 | 54.285 | 47.658 | 23.212 | 0 | 0 | 53.274 | 35.165 | [5 empty] | 0 | 6.915 | 82 | 1.4471 | 1.3003 | 0.7648 | 0.64516 | 0.65518 | 45.2754
2005-10-11 | 1:23 | 0 | 22.393 | 0 | 1 | 0 | 30.727 | 45.341 | 27.522 | 27.378 | 19.782 | 24.874 | 17.683 | 0 | 0 | 56.768 | 54.285 | 47.679 | 23.212 | 0 | 0 | 53.274 | 35.189 | [5 empty] | 0 | 3.349 | 83 | 1.4471 | 1.3003 | 0.7648 | 0.64516 | 0.65518 | 45.2754
2005-10-11 | 1:24 | 0 | 22.393 | 1 | 2 | 0 | 29.403 | 41.698 | 27.427 | 27.427 | 19.782 | 24.874 | 17.559 | 1 | 0 | 56.768 | 54.261 | 47.703 | 23.212 | 0 | 0 | 53.274 | 35.213 | [5 empty] | 0 | 1.976 | 84 | 1.4832 | 1.3347 | 0.76627 | 0.64516 | 0.68951 | 46.4872
2005-10-11 | 1:25 | 0 | 22.417 | 0 | 1 | 0 | 28.873 | 35.189 | 27.645 | 27.402 | 20.003 | 24.85 | 17.559 | 0 | 0 | 56.768 | 54.308 | 47.679 | 23.212 | 0 | 0 | 53.253 | 35.234 | [5 empty] | 0 | 1.471 | 85 | 1.4832 | 1.3347 | 0.76627 | 0.64516 | 0.68951 | 46.4872
2005-10-11 | 1:26 | 0 | 22.513 | 0 | 1 | 0 | 28.655 | 32.051 | 27.79 | 27.378 | 20.078 | 25.019 | 17.781 | 0 | 0 | 56.859 | 54.399 | 47.817 | 23.381 | 0 | 0 | 53.367 | 35.399 | [5 empty] | 0 | 1.277 | 86 | 1.4186 | 1.2732 | 0.76365 | 0.64516 | 0.62806 | 44.2739
2005-10-11 | 1:27 | 0 | 22.537 | 0 | 1 | 0 | 28.51 | 30.533 | 27.836 | 27.427 | 20.003 | 25.043 | 17.781 | 0 | 0 | 56.882 | 54.399 | 47.84 | 23.356 | 0 | 0 | 53.367 | 35.354 | [5 empty] | 0 | 1.083 | 87 | 1.4186 | 1.2732 | 0.76365 | 0.64516 | 0.62806 | 44.2739
2005-10-11 | 1:28 | 0 | 22.545 | 0 | 1 | 0 | 28.398 | 29.844 | 27.893 | 27.483 | 20.136 | 25.026 | 17.914 | 0 | 0 | 56.912 | 54.429 | 47.803 | 23.388 | 0 | 0 | 53.398 | 35.354 | [5 empty] | 0 | 0.915 | 88 | 1.3798 | 1.2364 | 0.76208 | 0.64516 | 0.59124 | 42.8486
2005-10-11 | 1:29 | 0 | 22.513 | 0 | 1 | 0 | 28.295 | 29.403 | 27.812 | 27.571 | 20.003 | 25.019 | 17.856 | 0 | 0 | 56.859 | 54.399 | 47.749 | 23.381 | 0 | 0 | 53.321 | 35.354 | [5 empty] | 0 | 0.724 | 89 | 1.3967 | 1.2525 | 0.76276 | 0.64516 | 0.6073 | 43.4799
2005-10-11 | 1:30 | 0 | 22.437 | 0 | 1 | 0 | 28.626 | 29.06 | 27.687 | 27.422 | 26.747 | 24.845 | 17.899 | 0 | 0 | 56.834 | 54.28 | 47.654 | 23.231 | 0 | 0 | 53.248 | 35.208 | [5 empty] | 0 | 1.204 | 90 | 1.3842 | 1.2406 | 0.76225 | 0.64516 | 0.5954 | 43.0133
2005-10-11 | 1:31 | 0 | 22.412 | 0 | 1 | 0 | 52.56 | 28.795 | 27.687 | 27.471 | 23.207 | 24.869 | 17.776 | 0 | 0 | 56.811 | 54.236 | 47.607 | 23.231 | 0 | 0 | 53.272 | 35.16 | [5 empty] | 0 | 25.089 | 91 | 1.42 | 1.2746 | 0.7637 | 0.64516 | 0.62944 | 44.326
2005-10-11 | 1:32 | 0 | 22.388 | 0 | 1 | 1 | 44.536 | 28.675 | 27.591 | 27.495 | 21.402 | 24.916 | 17.751 | 1 | 0 | 56.766 | 54.212 | 47.724 | 23.231 | 0 | 0 | 53.204 | 35.208 | [5 empty] | 0 | 17.041 | 92 | 1.4273 | 1.2815 | 0.764 | 0.64516 | 0.63636 | 44.5847
2005-10-11 | 1:33 | 0 | 22.412 | 0 | 1 | 0 | 34.785 | 32.577 | 27.566 | 27.446 | 20.657 | 24.894 | 17.874 | 0 | 0 | 56.788 | 54.236 | 47.7 | 23.231 | 0 | 0 | 53.157 | 35.16 | [5 empty] | 0 | 7.339 | 0 | 1.3915 | 1.2475 | 0.76255 | 0.64516 | 0.60232 | 43.2856
2005-10-11 | 1:34 | 0 | 22.388 | 0 | 1 | 0 | 30.842 | 44.949 | 27.495 | 27.495 | 20.367 | 24.796 | 17.801 | 0 | 0 | 56.72 | 54.212 | 47.677 | 23.231 | 0 | 0 | 53.134 | 35.16 | [5 empty] | 0 | 3.347 | 1 | 1.4127 | 1.2677 | 0.56601 | 0.44776 | 0.81992 | 58.0374
2005-10-11 | 1:35 | 0 | 22.388 | 0 | 1 | 0 | 29.423 | 41.647 | 27.662 | 27.375 | 20.318 | 24.916 | 17.776 | 0 | 0 | 56.743 | 54.212 | 47.607 | 23.207 | 0 | 0 | 53.157 | 35.136 | [5 empty] | 0 | 2.048 | 2 | 1.42 | 1.2746 | 0.5663 | 0.44776 | 0.82684 | 58.2271
2005-10-11 | 1:36 | 0 | 22.363 | 1 | 1 | 0 | 28.795 | 35.184 | 27.566 | 27.326 | 20.146 | 24.916 | 17.728 | 0 | 0 | 56.766 | 54.212 | 47.63 | 23.207 | 0 | 0 | 53.157 | 35.136 | [5 empty] | 0 | 1.469 | 3 | 1.434 | 1.2879 | 0.56687 | 0.44776 | 0.84013 | 58.5861
2005-10-11 | 1:37 | 0 | 22.388 | 0 | 1 | 0 | 28.604 | 32.046 | 27.895 | 27.39 | 20.089 | 24.742 | 17.743 | 0 | 0 | 56.69 | 54.135 | 47.623 | 23.175 | 0 | 0 | 53.127 | 35.129 | [5 empty] | 0 | 1.214 | 4 | 1.4296 | 1.2837 | 0.56669 | 0.44776 | 0.83598 | 58.4747
2005-10-11 | 1:38 | 0 | 22.388 | 0 | 1 | 0 | 28.434 | 30.386 | 27.785 | 27.446 | 20.197 | 24.796 | 17.728 | 1 | 0 | 56.699 | 54.189 | 47.63 | 23.231 | 0 | 0 | 53.111 | 35.16 | [5 empty] | 0 | 0.988 | 5 | 1.434 | 1.2879 | 0.56687 | 0.44776 | 0.84013 | 58.5861
2005-10-11 | 1:39 | 0 | 22.363 | 0 | 1 | 0 | 28.265 | 29.614 | 27.736 | 27.471 | 20.073 | 24.774 | 17.776 | 0 | 0 | 56.72 | 54.166 | 47.654 | 23.231 | 0 | 0 | 53.087 | 35.184 | [5 empty] | 0 | 0.794 | 6 | 1.42 | 1.2746 | 0.5663 | 0.44776 | 0.82684 | 58.2271
2005-10-11 | 1:40 | 0 | 22.356 | 0 | 1 | 0 | 28.138 | 29.197 | 27.775 | 27.365 | 19.943 | 24.862 | 17.718 | 0 | 0 | 56.69 | 54.135 | 47.577 | 23.175 | 0 | 0 | 53.057 | 35.084 | [5 empty] | 0 | 0.773 | 7 | 1.4369 | 1.2907 | 0.56699 | 0.44776 | 0.8429 | 58.66
2005-10-11 | 1:41 | 0 | 22.508 | 0 | 1 | 0 | 28.29 | 29.06 | 27.76 | 27.64 | 27.517 | 24.916 | 17.851 | 0 | 0 | 56.788 | 54.28 | 47.724 | 23.376 | 0 | 0 | 53.134 | 35.254 | [5 empty] | 0 | 0.65 | 8 | 1.3982 | 1.2538 | 0.56542 | 0.44776 | 0.80608 | 57.6519
2005-10-11 | 1:42 | 1 | 22.501 | 0 | 2 | 0 | 50.237 | 28.837 | 27.775 | 27.655 | 24.114 | 24.908 | 17.818 | 0 | 0 | 56.759 | 54.25 | 47.623 | 23.344 | 0 | 0 | 53.15 | 35.222 | [5 empty] | 22.501 | 22.582 | 9 | 1.4078 | 1.263 | 0.56581 | 0.44776 | 0.81522 | 57.9072
2005-10-11 | 1:43 | 0 | 22.533 | 0 | 1 | 0 | 45.315 | 28.77 | 27.736 | 27.64 | 21.836 | 24.869 | 17.899 | 1 | 0 | 56.788 | 54.257 | 47.745 | 23.401 | 0 | 0 | 53.181 | 35.254 | [5 empty] | 0 | 17.675 | 10 | 1.3842 | 1.2406 | 0.56485 | 0.44776 | 0.7928 | 57.2742
2005-10-11 | 1:44 | 0 | 22.483 | 0 | 1 | 0 | 34.95 | 32.36 | 27.687 | 27.591 | 21.066 | 24.916 | 17.924 | 0 | 0 | 56.766 | 54.257 | 47.7 | 23.376 | 0 | 0 | 53.157 | 35.277 | [5 empty] | 0 | 7.359 | 11 | 1.3769 | 1.2336 | 0.56456 | 0.44776 | 0.78588 | 57.0744
2005-10-11 | 1:45 | 0 | 22.437 | 0 | 1 | 0 | 30.916 | 44.559 | 27.591 | 27.517 | 20.559 | 24.845 | 17.728 | 0 | 0 | 56.699 | 54.142 | 47.607 | 23.302 | 0 | 0 | 53.066 | 35.136 | [5 empty] | 0 | 3.399 | 12 | 1.434 | 1.2879 | 0.56687 | 0.44776 | 0.84013 | 58.5861
2005-10-11 | 1:46 | 0 | 22.388 | 0 | 1 | 0 | 29.398 | 41.389 | 27.566 | 27.397 | 20.247 | 24.916 | 17.703 | 0 | 0 | 56.72 | 54.121 | 47.539 | 23.231 | 0 | 0 | 53.066 | 35.115 | [5 empty] | 0 | 2.001 | 13 | 1.4413 | 1.2948 | 0.56717 | 0.44776 | 0.84705 | 58.7703
2005-10-11 | 1:47 | 0 | 22.388 | 0 | 1 | 0 | 28.819 | 34.995 | 27.616 | 27.517 | 20.146 | 24.796 | 17.728 | 1 | 0 | 56.654 | 54.121 | 47.586 | 23.231 | 0 | 0 | 53.043 | 35.184 | [5 empty] | 0 | 1.302 | 14 | 1.434 | 1.2879 | 0.56687 | 0.44776 | 0.84013 | 58.5861
2005-10-11 | 1:48 | 0 | 22.363 | 1 | 1 | 0 | 28.604 | 31.781 | 27.687 | 27.326 | 20.121 | 24.774 | 17.751 | 0 | 0 | 56.654 | 54.121 | 47.654 | 23.231 | 0 | 0 | 53.02 | 35.136 | [5 empty] | 0 | 1.278 | 15 | 1.4273 | 1.2815 | 0.5666 | 0.44776 | 0.83376 | 58.415
2005-10-11 | 1:49 | 0 | 22.38 | 0 | 1 | 0 | 28.354 | 30.281 | 27.944 | 27.486 | 20.114 | 24.933 | 17.916 | 0 | 0 | 56.624 | 54.091 | 47.714 | 23.224 | 0 | 0 | 53.036 | 35.084 | [5 empty] | 0 | 0.868 | 16 | 1.3793 | 1.2359 | 0.56465 | 0.44776 | 0.78809 | 57.1386
2005-10-11 | 1:50 | 0 | 22.366 | 0 | 1 | 0 | 28.268 | 29.567 | 27.785 | 27.424 | 20.124 | 24.703 | 17.778 | 0 | 0 | 56.608 | 54.096 | 47.493 | 23.256 | 0 | 0 | 52.996 | 35.067 | [5 empty] | 0 | 0.844 | 17 | 1.4194 | 1.274 | 0.56628 | 0.44776 | 0.82629 | 58.212
2005-10-11 | 1:51 | 0 | 22.366 | 0 | 1 | 0 | 28.148 | 29.158 | 27.714 | 27.569 | 20.149 | 24.727 | 17.73 | 0 | 0 | 56.631 | 54.072 | 47.677 | 23.234 | 0 | 0 | 52.996 | 35.115 | [5 empty] | 0 | 0.579 | 18 | 1.4334 | 1.2873 | 0.56685 | 0.44776 | 0.83957 | 58.5713
2005-10-11 | 1:52 | 0 | 22.331 | 0 | 2 | 0 | 28.04 | 28.908 | 27.679 | 27.461 | 26.642 | 24.739 | 17.695 | 0 | 0 | 56.599 | 54.04 | 47.437 | 23.175 | 0 | 0 | 52.964 | 35.057 | [5 empty] | 0 | 0.579 | 19 | 1.4436 | 1.297 | 0.56726 | 0.44776 | 0.84926 | 58.8289
2005-10-11 | 1:53 | 0 | 22.307 | 0 | 1 | 0 | 47.185 | 28.714 | 27.581 | 27.439 | 24.065 | 24.739 | 17.768 | 0 | 0 | 56.576 | 54.019 | 47.507 | 23.199 | 0 | 0 | 52.964 | 35.033 | [5 empty] | 0 | 19.746 | 20 | 1.4224 | 1.2768 | 0.5664 | 0.44776 | 0.82906 | 58.2874
2005-10-11 | 1:54 | 0 | 22.341 | 0 | 1 | 0 | 45.658 | 28.579 | 27.593 | 27.473 | 21.645 | 24.823 | 17.778 | 1 | 0 | 56.631 | 54.028 | 47.448 | 23.185 | 0 | 0 | 52.95 | 35.043 | [5 empty] | 0 | 18.185 | 21 | 1.4194 | 1.274 | 0.56628 | 0.44776 | 0.82629 | 58.212
2005-10-11 | 1:55 | 0 | 22.307 | 0 | 1 | 0 | 34.964 | 32.039 | 27.581 | 27.439 | 20.72 | 24.693 | 17.768 | 0 | 0 | 56.553 | 53.995 | 47.437 | 23.175 | 0 | 0 | 52.894 | 35.01 | [5 empty] | 0 | 7.525 | 22 | 1.4224 | 1.2768 | 0.5664 | 0.44776 | 0.82906 | 58.2874
2005-10-11 | 1:56 | 0 | 22.403 | 0 | 1 | 0 | 30.931 | 44.386 | 27.655 | 27.535 | 20.48 | 24.837 | 17.967 | 0 | 0 | 56.642 | 54.133 | 47.553 | 23.344 | 0 | 0 | 53.008 | 35.175 | [5 empty] | 0 | 3.396 | 23 | 1.3644 | 1.2217 | 0.56405 | 0.44776 | 0.77397 | 56.7259
2005-10-11 | 1:57 | 0 | 22.427 | 0 | 1 | 0 | 29.484 | 41.167 | 27.775 | 27.535 | 20.48 | 24.813 | 17.967 | 0 | 0 | 56.642 | 54.11 | 47.53 | 23.32 | 0 | 0 | 53.031 | 35.151 | [5 empty] | 0 | 1.949 | 24 | 1.3644 | 1.2217 | 0.56405 | 0.44776 | 0.77397 | 56.7259
2005-10-11 | 1:58 | 0 | 22.452 | 0 | 2 | 0 | 28.883 | 34.871 | 27.726 | 27.486 | 20.502 | 24.837 | 17.916 | 0 | 0 | 56.711 | 54.133 | 47.689 | 23.32 | 0 | 0 | 52.987 | 35.151 | [5 empty] | 0 | 1.397 | 25 | 1.3793 | 1.2359 | 0.56465 | 0.44776 | 0.78809 | 57.1386
2005-10-11 | 1:59 | 0 | 22.476 | 1 | 1 | 0 | 28.594 | 31.725 | 27.799 | 27.486 | 20.456 | 24.859 | 17.967 | 0 | 0 | 56.665 | 54.156 | 47.644 | 23.32 | 0 | 0 | 52.94 | 35.151 | [5 empty] | 0 | 1.108 | 26 | 1.3644 | 1.2217 | 0.56405 | 0.44776 | 0.77397 | 56.7259
2005-10-11 | 2:00 | 0 | 22.356 | 0 | 1 | 0 | 28.378 | 30.303 | 27.775 | 27.365 | 20.336 | 24.715 | 17.916 | 0 | 0 | 56.62 | 53.972 | 47.46 | 23.199 | 0 | 0 | 52.894 | 35.057 | [5 empty] | 0 | 1.013 | 27 | 1.3793 | 1.2359 | 0.56465 | 0.44776 | 0.78809 | 57.1386
2005-10-11 | 2:01 | 0 | 22.307 | 0 | 1 | 0 | 28.233 | 29.508 | 27.848 | 27.439 | 20.311 | 24.693 | 17.866 | 0 | 0 | 56.531 | 53.995 | 47.46 | 23.222 | 0 | 0 | 52.894 | 35.081 | [5 empty] | 0 | 0.794 | 28 | 1.3938 | 1.2497 | 0.56524 | 0.44776 | 0.80193 | 57.5347
2005-10-11 | 2:02 | 0 | 22.331 | 0 | 1 | 0 | 28.184 | 29.148 | 27.726 | 27.606 | 20.262 | 24.813 | 18.04 | 0 | 0 | 56.576 | 53.972 | 47.392 | 23.175 | 0 | 0 | 52.917 | 35.057 | [5 empty] | 0 | 0.578 | 29 | 1.3432 | 1.2015 | 0.56319 | 0.44776 | 0.75377 | 56.1192
2005-10-11 | 2:03 | 0 | 22.341 | 0 | 1 | 0 | 28.123 | 28.918 | 27.76 | 27.593 | 25.472 | 24.798 | 17.828 | 1 | 0 | 56.608 | 54.028 | 47.425 | 23.209 | 0 | 0 | 52.973 | 35.067 | [5 empty] | 0 | 0.53 | 30 | 1.4049 | 1.2602 | 0.56569 | 0.44776 | 0.81245 | 57.8302
2005-10-11 | 2:04 | 0 | 22.307 | 0 | 1 | 0 | 43.377 | 28.714 | 27.726 | 27.439 | 25.392 | 24.693 | 17.818 | 0 | 0 | 56.531 | 53.995 | 47.483 | 23.199 | 0 | 0 | 52.87 | 35.01 | [5 empty] | 0 | 15.938 | 31 | 1.4078 | 1.263 | 0.56581 | 0.44776 | 0.81522 | 57.9072
2005-10-11 | 2:05 | 0 | 22.366 | 0 | 1 | 0 | 47.059 | 28.653 | 27.76 | 27.52 | 21.959 | 24.847 | 17.879 | 0 | 0 | 56.563 | 53.981 | 47.469 | 23.185 | 0 | 0 | 52.882 | 35.043 | [5 empty] | 0 | 19.539 | 32 | 1.39 | 1.2461 | 0.56509 | 0.44776 | 0.79833 | 57.4325
2005-10-11 | 2:06 | 0 | 22.307 | 0 | 2 | 0 | 35.529 | 31.485 | 27.606 | 27.606 | 21.01 | 24.693 | 17.768 | 1 | 0 | 56.487 | 53.925 | 47.416 | 23.246 | 0 | 0 | 52.826 | 35.01 | [5 empty] | 0 | 7.923 | 33 | 1.4224 | 1.2768 | 0.5664 | 0.44776 | 0.82906 | 58.2874
2005-10-11 | 2:07 | 0 | 22.307 | 0 | 1 | 0 | 30.98 | 43.939 | 27.704 | 27.461 | 20.647 | 24.693 | 17.743 | 0 | 0 | 56.464 | 53.925 | 47.416 | 23.175 | 0 | 0 | 52.849 | 35.01 | [5 empty] | 0 | 3.519 | 34 | 1.4296 | 1.2837 | 0.56669 | 0.44776 | 0.83598 | 58.4747
2005-10-11 | 2:08 | 0 | 22.331 | 0 | 1 | 0 | 29.388 | 41.26 | 27.581 | 27.439 | 20.382 | 24.739 | 17.942 | 0 | 0 | 56.531 | 54.019 | 47.437 | 23.271 | 0 | 0 | 52.87 | 35.01 | [5 empty] | 0 | 1.949 | 35 | 1.3717 | 1.2287 | 0.56435 | 0.44776 | 0.78089 | 56.9293
2005-10-11 | 2:09 | 0 | 22.307 | 0 | 1 | 0 | 28.81 | 34.682 | 27.726 | 27.414 | 20.164 | 24.644 | 17.818 | 0 | 0 | 56.464 | 53.925 | 47.392 | 23.175 | 0 | 0 | 52.917 | 35.01 | [5 empty] | 0 | 1.396 | 36 | 1.4078 | 1.263 | 0.56581 | 0.44776 | 0.81522 | 57.9072
2005-10-11 | 2:10 | 0 | 22.349 | 0 | 1 | 0 | 28.586 | 31.502 | 27.768 | 27.503 | 20.156 | 24.636 | 17.909 | 0 | 0 | 56.48 | 53.967 | 47.432 | 23.192 | 0 | 0 | 52.959 | 35.053 | [5 empty] | 0 | 1.083 | 37 | 1.3813 | 1.2378 | 0.56473 | 0.44776 | 0.79003 | 57.1945
2005-10-11 | 2:11 | 0 | 22.444 | 1 | 1 | 0 | 28.515 | 30.345 | 28.081 | 27.696 | 20.106 | 24.95 | 17.959 | 0 | 0 | 56.594 | 54.058 | 47.523 | 23.337 | 0 | 0 | 53.003 | 35.17 | [5 empty] | 0 | 0.819 | 38 | 1.3667 | 1.2239 | 0.56414 | 0.44776 | 0.77619 | 56.7912
2005-10-11 | 2:12 | 0 | 22.444 | 0 | 1 | 0 | 28.42 | 29.648 | 28.032 | 27.552 | 20.156 | 24.806 | 17.959 | 0 | 0 | 56.594 | 54.058 | 47.546 | 23.337 | 0 | 0 | 53.027 | 35.122 | [5 empty] | 0 | 0.868 | 39 | 1.3667 | 1.2239 | 0.56414 | 0.44776 | 0.77619 | 56.7912
2005-10-11 | 2:13 | 0 | 22.469 | 0 | 2 | 0 | 28.371 | 29.261 | 27.866 | 27.841 | 20.058 | 24.806 | 17.959 | 0 | 0 | 56.638 | 54.058 | 47.593 | 23.337 | 0 | 0 | 52.959 | 35.122 | [5 empty] | 0 | 0.53 | 40 | 1.3667 | 1.2239 | 0.56414 | 0.44776 | 0.77619 | 56.7912
2005-10-11 | 2:14 | 0 | 22.434 | 0 | 1 | 0 | 28.287 | 29.06 | 27.951 | 27.807 | 23.952 | 24.82 | 17.924 | 1 | 0 | 56.583 | 54.026 | 47.446 | 23.349 | 0 | 0 | 52.903 | 35.112 | [5 empty] | 0 | 0.48 | 41 | 1.3769 | 1.2336 | 0.56456 | 0.44776 | 0.78588 | 57.0744
2005-10-11 | 2:15 | 0 | 22.373 | 0 | 1 | 0 | 38.366 | 28.756 | 27.817 | 27.576 | 25.985 | 24.71 | 17.786 | 0 | 0 | 56.48 | 53.921 | 47.385 | 23.263 | 0 | 0 | 52.821 | 35.029 | [5 empty] | 0 | 10.79 | 42 | 1.4171 | 1.2718 | 0.56619 | 0.44776 | 0.82407 | 58.1515
2005-10-11 | 2:16 | 0 | 22.349 | 0 | 1 | 0 | 48.534 | 28.611 | 27.792 | 27.623 | 22.42 | 24.756 | 17.786 | 0 | 0 | 56.549 | 53.944 | 47.364 | 23.312 | 0 | 0 | 52.751 | 35.005 | [5 empty] | 0 | 20.911 | 43 | 1.4171 | 1.2718 | 0.56619 | 0.44776 | 0.82407 | 58.1515
2005-10-11 | 2:17 | 0 | 22.324 | 0 | 1 | 0 | 36.179 | 30.828 | 27.672 | 27.647 | 21.267 | 24.685 | 17.811 | 1 | 0 | 56.437 | 53.876 | 47.341 | 23.192 | 0 | 0 | 52.751 | 34.981 | [5 empty] | 0 | 8.532 | 44 | 1.4098 | 1.2649 | 0.56589 | 0.44776 | 0.81715 | 57.9609
2005-10-11 | 2:18 | 0 | 22.349 | 0 | 2 | 0 | 31.164 | 43.441 | 27.647 | 27.478 | 20.689 | 24.734 | 17.836 | 0 | 0 | 56.437 | 53.897 | 47.341 | 23.217 | 0 | 0 | 52.728 | 34.957 | [5 empty] | 0 | 3.686 | 45 | 1.4026 | 1.258 | 0.5656 | 0.44776 | 0.81023 | 57.7684
2005-10-11 | 2:19 | 0 | 22.3 | 0 | 1 | 0 | 29.479 | 41.045 | 27.647 | 27.503 | 20.232 | 24.71 | 17.884 | 0 | 0 | 56.437 | 53.876 | 47.479 | 23.217 | 0 | 0 | 52.684 | 34.957 | [5 empty] | 0 | 1.976 | 46 | 1.3886 | 1.2447 | 0.56503 | 0.44776 | 0.79695 | 57.393
2005-10-11 | 2:20 | 0 | 22.29 | 0 | 1 | 0 | 28.795 | 34.548 | 27.687 | 27.444 | 20.219 | 24.7 | 17.823 | 0 | 0 | 56.382 | 53.844 | 47.353 | 23.182 | 0 | 0 | 52.674 | 34.923 | [5 empty] | 0 | 1.351 | 47 | 1.4063 | 1.2616 | 0.56575 | 0.44776 | 0.81383 | 57.8687
2005-10-11 | 2:21 | 0 | 22.29 | 0 | 1 | 0 | 28.481 | 31.419 | 27.878 | 27.468 | 20.023 | 24.796 | 17.849 | 0 | 0 | 56.448 | 53.911 | 47.353 | 23.253 | 0 | 0 | 52.674 | 34.947 | [5 empty] | 0 | 1.013 | 48 | 1.3988 | 1.2544 | 0.56544 | 0.44776 | 0.80664 | 57.6674
2005-10-11 | 2:22 | 0 | 22.29 | 0 | 1 | 0 | 28.336 | 30.023 | 27.927 | 27.422 | 20.048 | 24.796 | 17.849 | 0 | 0 | 56.382 | 53.82 | 47.285 | 23.158 | 0 | 0 | 52.695 | 34.947 | [5 empty] | 0 | 0.914 | 49 | 1.3988 | 1.2544 | 0.56544 | 0.44776 | 0.80664 | 57.6674
2005-10-11 | 2:23 | 0 | 22.3 | 1 | 1 | 0 | 28.275 | 29.455 | 27.888 | 27.623 | 19.935 | 24.806 | 17.836 | 0 | 0 | 56.414 | 53.83 | 47.341 | 23.239 | 0 | 0 | 52.751 | 34.981 | [5 empty] | 0 | 0.652 | 50 | 1.4026 | 1.258 | 0.5656 | 0.44776 | 0.81023 | 57.7684
2005-10-11 | 2:24 | 0 | 22.3 | 0 | 2 | 0 | 28.226 | 29.116 | 27.792 | 27.601 | 19.91 | 24.855 | 17.859 | 0 | 0 | 56.437 | 53.853 | 47.409 | 23.312 | 0 | 0 | 52.866 | 35.098 | [5 empty] | 0 | 0.625 | 51 | 1.3959 | 1.2516 | 0.56532 | 0.44776 | 0.80387 | 57.5894
2005-10-11 | 2:25 | 0 | 22.265 | 0 | 1 | 0 | 28.167 | 28.842 | 27.711 | 27.542 | 19.875 | 24.82 | 17.725 | 0 | 0 | 56.359 | 53.797 | 47.376 | 23.158 | 0 | 0 | 52.695 | 34.947 | [5 empty] | 0 | 0.625 | 52 | 1.4349 | 1.2887 | 0.56691 | 0.44776 | 0.84096 | 58.6083
2005-10-11 | 2:26 | 1 | 22.434 | 0 | 1 | 0 | 34.079 | 28.817 | 27.853 | 27.662 | 25.784 | 24.965 | 17.823 | 0 | 0 | 56.517 | 53.911 | 47.469 | 23.302 | 0 | 0 | 52.81 | 35.089 | [5 empty] | 22.434 | 6.417 | 53 | 1.4063 | 1.2616 | 0.56575 | 0.44776 | 0.81383 | 57.8687
2005-10-11 | 2:27 | 0 | 22.444 | 0 | 1 | 0 | 49.841 | 28.731 | 28.01 | 27.672 | 22.903 | 24.95 | 17.859 | 1 | 0 | 56.48 | 53.944 | 47.523 | 23.337 | 0 | 0 | 52.842 | 35.146 | [5 empty] | 0 | 22.169 | 54 | 1.3959 | 1.2516 | 0.56532 | 0.44776 | 0.80387 | 57.5894
2005-10-11 | 2:28 | 0 | 22.459 | 0 | 2 | 0 | 37.016 | 30.433 | 27.782 | 27.687 | 21.473 | 25.011 | 17.924 | 0 | 0 | 56.471 | 53.935 | 47.423 | 23.349 | 0 | 0 | 52.81 | 35.112 | [5 empty] | 0 | 9.329 | 55 | 1.3769 | 1.2336 | 0.56456 | 0.44776 | 0.78588 | 57.0744
2005-10-11 | 2:29 | 0 | 22.41 | 0 | 1 | 0 | 31.492 | 42.937 | 27.902 | 27.711 | 20.774 | 25.156 | 17.849 | 1 | 0 | 56.517 | 53.865 | 47.353 | 23.302 | 0 | 0 | 52.765 | 35.136 | [5 empty] | 0 | 3.781 | 56 | 1.3988 | 1.2544 | 0.56544 | 0.44776 | 0.80664 | 57.6674
2005-10-11 | 2:30 | 0 | 22.461 | 0 | 1 | 0 | 29.712 | 41.32 | 27.809 | 27.689 | 20.441 | 25.087 | 17.901 | 0 | 0 | 56.478 | 53.939 | 47.404 | 23.329 | 0 | 0 | 52.793 | 35.139 | [5 empty] | 0 | 2.023 | 57 | 1.3836 | 1.24 | 0.56483 | 0.44776 | 0.79224 | 57.2583
2005-10-11 | 2:31 | 0 | 22.398 | 0 | 1 | 0 | 28.949 | 34.725 | 27.841 | 27.625 | 20.279 | 24.904 | 17.761 | 0 | 0 | 56.396 | 53.855 | 47.343 | 23.266 | 0 | 0 | 52.709 | 35.029 | [5 empty] | 0 | 1.324 | 58 | 1.4244 | 1.2788 | 0.56648 | 0.44776 | 0.83099 | 58.3401
2005-10-11 | 2:32 | 0 | 22.373 | 0 | 1 | 0 | 28.709 | 31.504 | 27.937 | 27.696 | 20.232 | 24.904 | 17.859 | 0 | 0 | 56.419 | 53.855 | 47.39 | 23.337 | 0 | 0 | 52.756 | 35.029 | [5 empty] | 0 | 1.013 | 59 | 1.3959 | 1.2516 | 0.56532 | 0.44776 | 0.80387 | 57.5894
2005-10-11 | 2:33 | 0 | 22.341 | 0 | 2 | 0 | 28.437 | 30.099 | 27.929 | 27.544 | 20.174 | 24.894 | 17.655 | 0 | 0 | 56.366 | 53.801 | 47.29 | 23.209 | 0 | 0 | 52.702 | 34.998 | [5 empty] | 0 | 0.893 | 60 | 1.4553 | 1.3081 | 0.56773 | 0.44776 | 0.86033 | 59.1188
2005-10-11 | 2:34 | 0 | 22.341 | 1 | 1 | 0 | 28.317 | 29.521 | 27.954 | 27.593 | 20.174 | 24.872 | 17.728 | 0 | 0 | 56.389 | 53.801 | 47.245 | 23.209 | 0 | 0 | 52.726 | 34.998 | [5 empty] | 0 | 0.724 | 61 | 1.434 | 1.2879 | 0.56687 | 0.44776 | 0.84013 | 58.5861
2005-10-11 | 2:35 | 0 | 22.366 | 0 | 1 | 0 | 28.243 | 29.231 | 27.883 | 27.665 | 20.199 | 24.894 | 17.655 | 0 | 0 | 56.389 | 53.801 | 47.222 | 23.185 | 0 | 0 | 52.702 | 35.022 | [5 empty] | 0 | 0.578 | 62 | 1.4553 | 1.3081 | 0.56773 | 0.44776 | 0.86033 | 59.1188
2005-10-11 | 2:36 | 0 | 22.366 | 0 | 1 | 0 | 28.268 | 28.918 | 27.905 | 27.785 | 20.051 | 24.894 | 17.728 | 0 | 0 | 56.321 | 53.757 | 47.29 | 23.209 | 0 | 0 | 52.747 | 35.022 | [5 empty] | 0 | 0.483 | 63 | 1.434 | 1.2879 | 0.56687 | 0.44776 | 0.84013 | 58.5861
2005-10-11 | 2:37 | 0 | 22.341 | 0 | 1 | 0 | 30.555 | 28.748 | 28.003 | 27.64 | 26.027 | 24.967 | 17.703 | 0 | 0 | 56.366 | 53.757 | 47.245 | 23.234 | 0 | 0 | 52.77 | 35.069 | [5 empty] | 0 | 2.915 | 64 | 1.4413 | 1.2948 | 0.56717 | 0.44776 | 0.84705 | 58.7703
2005-10-11 | 2:38 | 0 | 22.373 | 0 | 2 | 0 | 50.209 | 28.709 | 27.866 | 27.65 | 23.288 | 24.926 | 17.713 | 1 | 0 | 56.35 | 53.811 | 47.367 | 23.192 | 0 | 0 | 52.709 | 35.029 | [5 empty] | 0 | 22.559 | 65 | 1.4384 | 1.292 | 0.56705 | 0.44776 | 0.84428 | 58.6968
2005-10-11 | 2:39 | 0 | 22.317 | 0 | 1 | 0 | 37.983 | 29.641 | 27.834 | 27.593 | 21.405 | 24.847 | 17.63 | 0 | 0 | 56.343 | 53.872 | 47.266 | 23.305 | 0 | 0 | 52.632 | 34.928 | [5 empty] | 0 | 10.39 | 66 | 1.4625 | 1.315 | 0.56803 | 0.44776 | 0.86725 | 59.2977
2005-10-11 | 2:40 | 0 | 22.317 | 0 | 1 | 0 | 31.737 | 41.626 | 27.785 | 27.714 | 20.657 | 24.967 | 17.63 | 0 | 0 | 56.275 | 53.757 | 47.29 | 23.305 | 0 | 0 | 52.588 | 34.952 | [5 empty] | 0 | 4.023 | 67 | 1.4625 | 1.315 | 0.56803 | 0.44776 | 0.86725 | 59.2977
2005-10-11 | 2:41 | 0 | 22.461 | 0 | 2 | 0 | 29.81 | 41.767 | 27.858 | 27.763 | 20.561 | 25.063 | 17.803 | 0 | 0 | 56.455 | 53.848 | 47.36 | 23.354 | 0 | 0 | 52.702 | 35.093 | [5 empty] | 0 | 2.047 | 68 | 1.4122 | 1.2671 | 0.56599 | 0.44776 | 0.81937 | 58.0221
2005-10-11 | 2:42 | 0 | 22.437 | 0 | 1 | 0 | 29.136 | 35.139 | 28.05 | 27.858 | 20.49 | 25.016 | 17.778 | 1 | 0 | 56.389 | 53.872 | 47.336 | 23.354 | 0 | 0 | 52.679 | 35.093 | [5 empty] | 0 | 1.278 | 69 | 1.4194 | 1.274 | 0.56628 | 0.44776 | 0.82629 | 58.212
2005-10-11 | 2:43 | 0 | 22.486 | 0 | 1 | 0 | 28.822 | 31.737 | 28.003 | 27.64 | 20.199 | 25.137 | 17.753 | 0 | 0 | 56.366 | 53.895 | 47.313 | 23.354 | 0 | 0 | 52.702 | 35.117 | [5 empty] | 0 | 1.182 | 70 | 1.4267 | 1.281 | 0.56658 | 0.44776 | 0.83321 | 58.4
2005-10-11 | 2:44 | 0 | 22.51 | 0 | 1 | 0 | 28.582 | 30.315 | 28.027 | 27.689 | 20.073 | 24.943 | 17.826 | 0 | 0 | 56.389 | 53.872 | 47.313 | 23.354 | 0 | 0 | 52.702 | 35.069 | [5 empty] | 0 | 0.893 | 71 | 1.4055 | 1.2608 | 0.56571 | 0.44776 | 0.813 | 57.8456
2005-10-11 | 2:45 | 0 | 22.444 | 0 | 1 | 0 | 28.42 | 29.553 | 27.986 | 27.696 | 20.058 | 24.904 | 17.713 | 0 | 0 | 56.35 | 53.764 | 47.276 | 23.266 | 0 | 0 | 52.733 | 34.959 | [5 empty] | 0 | 0.724 | 72 | 1.4384 | 1.292 | 0.56705 | 0.44776 | 0.84428 | 58.6968
2005-10-11 | 2:46 | 0 | 22.366 | 1 | 2 | 0 | 28.317 | 29.136 | 28.05 | 27.689 | 19.95 | 24.918 | 17.605 | 0 | 0 | 56.321 | 53.734 | 47.199 | 23.209 | 0 | 0 | 52.609 | 34.88 | [5 empty] | 0 | 0.628 | 73 | 1.4698 | 1.3219 | 0.56832 | 0.44776 | 0.87417 | 59.4748
2005-10-11 | 2:47 | 0 | 22.366 | 0 | 1 | 0 | 28.243 | 28.918 | 27.905 | 27.689 | 19.975 | 24.749 | 17.68 | 0 | 0 | 56.298 | 53.734 | 47.245 | 23.234 | 0 | 0 | 52.588 | 34.928 | [5 empty] | 0 | 0.554 | 74 | 1.448 | 1.3012 | 0.56744 | 0.44776 | 0.85341 | 58.9381
2005-10-11 | 2:48 | 0 | 22.366 | 0 | 1 | 0 | 28.748 | 28.797 | 27.883 | 27.714 | 26.556 | 24.918 | 17.507 | 0 | 0 | 56.343 | 53.757 | 47.245 | 23.234 | 0 | 0 | 52.588 | 34.998 | [5 empty] | 0 | 1.034 | 75 | 1.4984 | 1.3491 | 0.56948 | 0.44776 | 0.9013 | 60.1524
2005-10-11 | 2:49 | 0 | 22.366 | 0 | 1 | 0 | 49.974 | 28.677 | 27.929 | 27.738 | 23.499 | 24.749 | 17.532 | 0 | 0 | 56.275 | 53.687 | 47.199 | 23.234 | 0 | 0 | 52.588 | 34.952 | [5 empty] | 0 | 22.236 | 76 | 1.4911 | 1.3421 | 0.56918 | 0.44776 | 0.89438 | 59.982
2005-10-11 | 2:50 | 0 | 22.368 | 0 | 2 | 0 | 39.49 | 29.185 | 27.787 | 27.836 | 21.456 | 24.752 | 17.459 | 1 | 0 | 56.277 | 53.689 | 47.222 | 23.212 | 0 | 0 | 52.564 | 34.955 | [5 empty] | 0 | 11.654 | 77 | 1.5123 | 1.3623 | 0.57004 | 0.44776 | 0.91459 | 60.475
2005-10-11 | 2:51 | 0 | 22.368 | 0 | 1 | 0 | 32.269 | 40.217 | 27.787 | 27.812 | 20.443 | 24.896 | 17.607 | 0 | 0 | 56.232 | 53.666 | 47.154 | 23.234 | 0 | 0 | 52.564 | 34.976 | [5 empty] | 0 | 4.457 | 78 | 1.4692 | 1.3214 | 0.5683 | 0.44776 | 0.87362 | 59.4607
2005-10-11 | 2:52 | 0 | 22.344 | 0 | 1 | 0 | 29.908 | 42.286 | 27.763 | 27.716 | 20.078 | 24.776 | 17.386 | 0 | 0 | 56.232 | 53.643 | 47.154 | 23.212 | 0 | 0 | 52.564 | 34.976 | [5 empty] | 0 | 2.192 | 79 | 1.5336 | 1.3826 | 0.57091 | 0.44776 | 0.93479 | 60.9544
2005-10-11 | 2:53 | 0 | 22.314 | 0 | 2 | 0 | 29.011 | 35.419 | 27.807 | 27.517 | 19.875 | 24.722 | 17.454 | 0 | 0 | 56.227 | 53.661 | 47.241 | 23.182 | 0 | 0 | 52.536 | 34.926 | [5 empty] | 0 | 1.494 | 80 | 1.5138 | 1.3637 | 0.5701 | 0.44776 | 0.91597 | 60.5083
2005-10-11 | 2:54 | 0 | 22.344 | 0 | 1 | 0 | 28.751 | 31.737 | 27.885 | 27.667 | 19.83 | 24.705 | 17.386 | 1 | 0 | 56.232 | 53.643 | 47.178 | 23.212 | 0 | 0 | 52.541 | 34.955 | [5 empty] | 0 | 1.084 | 81 | 1.5336 | 1.3826 | 0.57091 | 0.44776 | 0.93479 | 60.9544
2005-10-11 | 2:55 | 0 | 22.319 | 0 | 1 | 0 | 28.461 | 30.244 | 28.076 | 27.642 | 19.51 | 24.776 | 17.411 | 0 | 0 | 56.232 | 53.666 | 47.131 | 23.187 | 0 | 0 | 52.541 | 34.907 | [5 empty] | 0 | 0.819 | 82 | 1.5263 | 1.3756 | 0.57061 | 0.44776 | 0.92787 | 60.7917
2005-10-11 | 2:56 | 0 | 22.488 | 0 | 1 | 0 | 28.535 | 29.643 | 28.197 | 27.763 | 19.681 | 24.994 | 17.509 | 0 | 0 | 56.321 | 53.804 | 47.222 | 23.356 | 0 | 0 | 52.588 | 35.072 | [5 empty] | 0 | 0.772 | 83 | 1.4978 | 1.3485 | 0.56945 | 0.44776 | 0.90075 | 60.1389
2005-10-11 | 2:57 | 0 | 22.415 | 0 | 2 | 0 | 28.39 | 29.28 | 28.03 | 27.787 | 19.608 | 24.874 | 17.534 | 0 | 0 | 56.343 | 53.78 | 47.292 | 23.332 | 0 | 0 | 52.588 | 35.072 | [5 empty] | 0 | 0.603 | 84 | 1.4905 | 1.3416 | 0.56916 | 0.44776 | 0.89383 | 59.9683
2005-10-11 | 2:58 | 0 | 22.459 | 1 | 1 | 0 | 28.312 | 29.011 | 28.096 | 27.807 | 19.603 | 24.796 | 17.429 | 0 | 0 | 56.293 | 53.752 | 47.241 | 23.327 | 0 | 0 | 52.513 | 35.065 | [5 empty] | 0 | 0.505 | 85 | 1.5211 | 1.3707 | 0.5704 | 0.44776 | 0.92289 | 60.6736
2005-10-11 | 2:59 | 0 | 22.488 | 0 | 1 | 0 | 28.366 | 28.895 | 28.03 | 27.836 | 27.113 | 24.801 | 17.509 | 0 | 0 | 56.321 | 53.757 | 47.199 | 23.356 | 0 | 0 | 52.588 | 35.072 | [5 empty] | 0 | 0.53 | 86 | 1.4978 | 1.3485 | 0.56945 | 0.44776 | 0.90075 | 60.1389
2005-10-11 | 3:00 | 0 | 22.368 | 0 | 1 | 0 | 48.942 | 28.704 | 27.956 | 27.741 | 23.886 | 24.752 | 17.411 | 0 | 0 | 56.254 | 53.643 | 47.084 | 23.234 | 0 | 0 | 52.497 | 34.931 | [5 empty] | 0 | 21.201 | 87 | 1.5263 | 1.3756 | 0.57061 | 0.44776 | 0.92787 | 60.7917
2005-10-11 | 3:01 | 0 | 22.368 | 0 | 2 | 0 | 40.992 | 28.944 | 27.885 | 27.716 | 21.238 | 24.729 | 17.459 | 1 | 0 | 56.209 | 53.643 | 47.178 | 23.212 | 0 | 0 | 52.151 | 34.883 | [5 empty] | 0 | 13.276 | 88 | 1.5123 | 1.3623 | 0.57004 | 0.44776 | 0.91459 | 60.475
2005-10-11 | 3:02 | 0 | 22.368 | 0 | 1 | 0 | 32.675 | 39.136 | 27.861 | 27.667 | 20.249 | 24.705 | 17.411 | 0 | 0 | 56.232 | 53.619 | 47.108 | 23.212 | 0 | 0 | 52.336 | 34.883 | [5 empty] | 0 | 5.008 | 89 | 1.5263 | 1.3756 | 0.57061 | 0.44776 | 0.92787 | 60.7917
2005-10-11 | 3:03 | 0 | 22.314 | 0 | 2 | 0 | 29.974 | 42.75 | 27.927 | 27.613 | 19.973 | 24.722 | 17.28 | 0 | 0 | 56.204 | 53.568 | 47.056 | 23.327 | 0 | 0 | 52.721 | 34.995 | [5 empty] | 0 | 2.361 | 90 | 1.5645 | 1.4119 | 0.57216 | 0.44776 | 0.96413 | 61.6272
2005-10-11 | 3:04 | 0 | 22.339 | 0 | 1 | 0 | 29.035 | 35.746 | 27.856 | 27.589 | 19.578 | 24.7 | 17.404 | 0 | 0 | 56.159 | 53.568 | 47.08 | 23.182 | 0 | 0 | 52.859 | 34.947 | [5 empty] | 0 | 1.446 | 91 | 1.5284 | 1.3776 | 0.57069 | 0.44776 | 0.92981 | 60.8374
2005-10-11 | 3:05 | 0 | 22.314 | 0 | 1 | 0 | 28.65 | 31.877 | 27.902 | 27.589 | 19.528 | 24.7 | 17.404 | 0 | 0 | 56.138 | 53.568 | 47.15 | 23.158 | 0 | 0 | 52.812 | 34.854 | [5 empty] | 0 | 1.061 | 92 | 1.5284 | 1.3776 | 0.57069 | 0.44776 | 0.92981 | 60.8374
2005-10-11 | 3:06 | 0 | 22.314 | 0 | 1 | 0 | 28.481 | 30.215 | 28.023 | 27.589 | 19.231 | 24.747 | 17.306 | 0 | 0 | 56.114 | 53.545 | 47.056 | 23.158 | 0 | 0 | 52.882 | 34.878 | [5 empty] | 0 | 0.892 | 93 | 1.5569 | 1.4047 | 0.57185 | 0.44776 | 0.95694 | 61.4646
2005-10-11 | 3:07 | 0 | 22.339 | 0 | 2 | 0 | 28.385 | 29.565 | 28.072 | 27.638 | 19.307 | 24.796 | 17.356 | 0 | 0 | 56.181 | 53.568 | 47.012 | 23.133 | 0 | 0 | 52.95 | 34.902 | [5 empty] | 0 | 0.747 | 94 | 1.5423 | 1.3909 | 0.57126 | 0.44776 | 0.9431 | 61.1475
2005-10-11 | 3:08 | 0 | 22.314 | 0 | 1 | 0 | 28.336 | 29.18 | 27.951 | 27.758 | 19.231 | 24.627 | 17.381 | 1 | 0 | 56.114 | 53.524 | 47.15 | 23.158 | 0 | 0 | 52.996 | 34.878 | [5 empty] | 0 | 0.578 | 95 | 1.5351 | 1.3839 | 0.57097 | 0.44776 | 0.93618 | 60.9867
2005-10-11 | 3:09 | 0 | 22.314 | 1 | 1 | 0 | 28.265 | 28.915 | 28 | 27.782 | 19.332 | 24.651 | 17.28 | 0 | 0 | 56.114 | 53.524 | 47.08 | 23.158 | 0 | 0 | 52.903 | 34.902 | [5 empty] | 0 | 0.483 | 96 | 1.5645 | 1.4119 | 0.57216 | 0.44776 | 0.96413 | 61.6272
2005-10-11 | 3:10 | 1 | 22.314 | 0 | 1 | 0 | 28.216 | 28.77 | 28 | 27.758 | 25.374 | 24.676 | 17.28 | 0 | 0 | 56.114 | 53.568 | 47.103 | 23.182 | 0 | 0 | 52.882 | 34.854 | [5 empty] | 22.314 | 0.458 | 97 | 1.5645 | 1.4119 | 0.57216 | 0.44776 | 0.96413 | 61.6272
2005-10-11 | 3:11 | 0 | 22.434 | 0 | 2 | 0 | 46.025 | 28.819 | 28.121 | 28 | 24.337 | 24.82 | 17.381 | 0 | 0 | 56.25 | 53.638 | 47.08 | 23.302 | 0 | 0 | 52.973 | 34.971 | [5 empty] | 0 | 18.025 | 98 | 1.5351 | 1.3839 | 0.57097 | 0.44776 | 0.93618 | 60.9867
2005-10-11 | 3:12 | 0 | 22.464 | 0 | 1 | 0 | 43.061 | 28.895 | 28.005 | 27.932 | 21.672 | 24.825 | 17.434 | 0 | 0 | 56.254 | 53.689 | 47.154 | 23.307 | 0 | 0 | 53.001 | 35.024 | [5 empty] | 0 | 15.129 | 99 | 1.5196 | 1.3693 | 0.57034 | 0.44776 | 0.92151 | 60.6407
2005-10-11 | 3:13 | 0 | 22.434 | 0 | 2 | 0 | 33.467 | 37.251 | 28 | 27.782 | 20.63 | 24.845 | 17.504 | 1 | 0 | 56.204 | 53.661 | 47.171 | 23.349 | 0 | 0 | 52.95 | 34.995 | [5 empty] | 0 | 5.685 | 100 | 1.4992 | 1.3499 | 0.56951 | 0.44776 | 0.90213 | 60.1728
2005-10-11 | 3:14 | 0 | 22.434 | 0 | 1 | 0 | 30.384 | 43.456 | 28.047 | 27.807 | 20.146 | 24.771 | 17.504 | 0 | 0 | 56.204 | 53.661 | 47.171 | 23.349 | 0 | 0 | 52.996 | 34.995 | [5 empty] | 0 | 2.577 | 101 | 1.4992 | 1.3499 | 0.56951 | 0.44776 | 0.90213 | 60.1728
2005-10-11 | 3:15 | 0 | 22.339 | 0 | 1 | 0 | 29.155 | 36.311 | 28.023 | 27.733 | 19.875 | 24.771 | 17.454 | 0 | 0 | 56.114 | 53.524 | 47.012 | 23.182 | 0 | 0 | 52.812 | 34.878 | [5 empty] | 0 | 1.422 | 102 | 1.5138 | 1.3637 | 0.5701 | 0.44776 | 0.91597 | 60.5083
2005-10-11 | 3:16 | 0 | 22.339 | 0 | 2 | 0 | 28.746 | 32.142 | 27.976 | 27.638 | 19.628 | 24.627 | 17.306 | 0 | 0 | 56.091 | 53.524 | 46.989 | 23.204 | 0 | 0 | 52.835 | 34.854 | [5 empty] | 0 | 1.108 | 103 | 1.5569 | 1.4047 | 0.57185 | 0.44776 | 0.95694 | 61.4646
2005-10-11 | 3:17 | 0 | 22.314 | 0 | 1 | 0 | 28.577 | 30.335 | 28 | 27.758 | 19.752 | 24.602 | 17.356 | 0 | 0 | 56.091 | 53.477 | 47.056 | 23.182 | 0 | 0 | 52.789 | 34.878 | [5 empty] | 0 | 0.819 | 104 | 1.5423 | 1.3909 | 0.57126 | 0.44776 | 0.9431 | 61.1475
2005-10-11 | 3:18 | 0 | 22.344 | 0 | 1 | 0 | 28.415 | 29.668 | 28.101 | 27.716 | 19.558 | 24.656 | 17.336 | 0 | 0 | 56.142 | 53.528 | 47.061 | 23.187 | 0 | 0 | 52.817 | 34.859 | [5 empty] | 0 | 0.699 | 105 | 1.5482 | 1.3964 | 0.5715 | 0.44776 | 0.94863 | 61.2751
2005-10-11 | 3:19 | 0 | 22.314 | 0 | 1 | 0 | 28.385 | 29.204 | 27.976 | 27.831 | 19.553 | 24.577 | 17.306 | 0 | 0 | 56.068 | 53.454 | 47.012 | 23.158 | 0 | 0 | 52.812 | 34.854 | [5 empty] | 0 | 0.554 | 106 | 1.5569 | 1.4047 | 0.57185 | 0.44776 | 0.95694 | 61.4646
2005-10-11 | 3:20 | 0 | 22.29 | 0 | 2 | 0 | 28.241 | 28.94 | 28.047 | 27.758 | 19.405 | 24.676 | 17.331 | 0 | 0 | 56.068 | 53.477 | 47.103 | 23.182 | 0 | 0 | 52.744 | 34.854 | [5 empty] | 0 | 0.483 | 107 | 1.5496 | 1.3978 | 0.57156 | 0.44776 | 0.95002 | 61.3068
2005-10-11 | 3:21 | 0 | 22.29 | 1 | 1 | 0 | 28.216 | 28.819 | 28.023 | 27.758 | 23.736 | 24.651 | 17.331 | 0 | 0 | 56.068 | 53.477 | 46.942 | 23.204 | 0 | 0 | 52.744 | 34.785 | [5 empty] | 0 | 0.458 | 108 | 1.5496 | 1.3978 | 0.57156 | 0.44776 | 0.95002 | 61.3068
2005-10-11 | 3:22 | 0 | 22.314 | 0 | 1 | 0 | 41.81 | 28.65 | 27.951 | 27.733 | 25.11 | 24.627 | 17.306 | 1 | 0 | 56.068 | 53.454 | 46.942 | 23.158 | 0 | 0 | 52.674 | 34.761 | [5 empty] | 0 | 14.077 | 109 | 1.5569 | 1.4047 | 0.57185 | 0.44776 | 0.95694 | 61.4646
2005-10-11 | 3:23 | 0 | 22.29 | 0 | 2 | 0 | 44.673 | 28.601 | 27.902 | 27.807 | 21.956 | 24.7 | 17.28 | 0 | 0 | 56 | 53.454 | 46.942 | 23.182 | 0 | 0 | 52.674 | 34.737 | [5 empty] | 0 | 16.866 | 110 | 1.5645 | 1.4119 | 0.57216 | 0.44776 | 0.96413 | 61.6272
2005-10-11 | 3:24 | 0 | 22.314 | 0 | 1 | 0 | 33.986 | 35.443 | 27.878 | 27.733 | 20.559 | 24.651 | 17.356 | 1 | 0 | 56.044 | 53.43 | 46.965 | 23.158 | 0 | 0 | 52.765 | 34.878 | [5 empty] | 0 | 6.253 | 111 | 1.5423 | 1.3909 | 0.57126 | 0.44776 | 0.9431 | 61.1475
2005-10-11 | 3:25 | 0 | 22.29 | 0 | 2 | 0 | 30.433 | 43.597 | 27.856 | 27.711 | 20.294 | 24.676 | 17.28 | 0 | 0 | 56 | 53.409 | 47.08 | 23.133 | 0 | 0 | 52.606 | 34.785 | [5 empty] | 0 | 2.722 | 112 | 1.5645 | 1.4119 | 0.57216 | 0.44776 | 0.96413 | 61.6272
2005-10-11 | 3:26 | 0 | 22.434 | 0 | 1 | 0 | 29.325 | 36.827 | 27.976 | 27.976 | 20.294 | 24.747 | 17.404 | 0 | 0 | 56.159 | 53.5 | 47.171 | 23.302 | 0 | 0 | 52.765 | 34.902 | [5 empty] | 0 | 1.349 | 113 | 1.5284 | 1.3776 | 0.57069 | 0.44776 | 0.92981 | 60.8374
2005-10-11 | 3:27 | 0 | 22.434 | 0 | 1 | 0 | 28.915 | 32.407 | 28.047 | 27.782 | 19.875 | 24.891 | 17.381 | 0 | 0 | 56.138 | 53.524 | 47.194 | 23.327 | 0 | 0 | 52.744 | 34.947 | [5 empty] | 0 | 1.133 | 114 | 1.5351 | 1.3839 | 0.57097 | 0.44776 | 0.93618 | 60.9867
2005-10-11 | 3:28 | 0 | 22.434 | 0 | 1 | 0 | 28.697 | 30.504 | 28.167 | 27.807 | 19.799 | 24.796 | 17.429 | 0 | 0 | 56.114 | 53.545 | 47.056 | 23.302 | 0 | 0 | 52.744 | 34.947 | [5 empty] | 0 | 0.89 | 115 | 1.5211 | 1.3707 | 0.5704 | 0.44776 | 0.92289 | 60.6736
2005-10-11 | 3:29 | 0 | 22.434 | 0 | 2 | 0 | 28.552 | 29.734 | 28.143 | 27.807 | 19.628 | 24.916 | 17.381 | 0 | 0 | 56.091 | 53.524 | 47.012 | 23.302 | 0 | 0 | 52.765 | 34.971 | [5 empty] | 0 | 0.745 | 116 | 1.5351 | 1.3839 | 0.57097 | 0.44776 | 0.93618 | 60.9867
2005-10-11 | 3:30 | 0 | 22.319 | 0 | 1 | 0 | 28.317 | 29.182 | 28.027 | 27.763 | 19.46 | 24.558 | 17.187 | 0 | 0 | 56.002 | 53.433 | 46.944 | 23.163 | 0 | 0 | 52.653 | 34.859 | [5 empty] | 0 | 0.554 | 117 | 1.5915 | 1.4376 | 0.57325 | 0.44776 | 0.98988 | 62.196
2005-10-11 | 3:31 | 0 | 22.295 | 0 | 1 | 0 | 28.221 | 28.991 | 28.052 | 27.763 | 19.558 | 24.582 | 17.187 | 0 | 0 | 56.047 | 53.388 | 46.853 | 23.138 | 0 | 0 | 52.632 | 34.835 | [5 empty] | 0 | 0.458 | 118 | 1.5915 | 1.4376 | 0.57325 | 0.44776 | 0.98988 | 62.196
2005-10-11 | 3:32 | 0 | 22.263 | 0 | 2 | 0 | 28.189 | 28.741 | 28.02 | 27.78 | 20.242 | 24.526 | 17.18 | 0 | 0 | 55.925 | 53.335 | 46.893 | 23.106 | 0 | 0 | 52.555 | 34.756 | [5 empty] | 0 | 0.409 | 119 | 1.5936 | 1.4396 | 0.57334 | 0.44776 | 0.99181 | 62.238
2005-10-11 | 3:33 | 0 | 22.238 | 1 | 1 | 0 | 36.684 | 28.67 | 27.922 | 27.706 | 25.49 | 24.551 | 17.202 | 0 | 0 | 55.949 | 53.335 | 46.823 | 23.082 | 0 | 0 | 52.508 | 34.732 | [5 empty] | 0 | 8.978 | 120 | 1.5872 | 1.4335 | 0.57308 | 0.44776 | 0.98573 | 62.1055
2005-10-11 | 3:34 | 0 | 22.295 | 0 | 2 | 0 | 46.648 | 28.631 | 27.883 | 27.714 | 22.079 | 24.631 | 17.187 | 1 | 0 | 55.979 | 53.342 | 46.853 | 23.114 | 0 | 0 | 52.539 | 34.739 | [5 empty] | 0 | 18.934 | 121 | 1.5915 | 1.4376 | 0.57325 | 0.44776 | 0.98988 | 62.196
2005-10-11 | 3:35 | 0 | 22.27 | 0 | 1 | 0 | 34.928 | 33.448 | 27.907 | 27.834 | 20.995 | 24.703 | 17.087 | 0 | 0 | 55.909 | 53.365 | 46.991 | 23.114 | 0 | 0 | 52.515 | 34.739 | [5 empty] | 0 | 7.094 | 122 | 1.6207 | 1.4653 | 0.57443 | 0.44776 | 1.0176 | 62.7864
2005-10-11 | 3:36 | 0 | 22.246 | 0 | 1 | 0 | 30.629 | 43.788 | 27.834 | 27.787 | 20.174 | 24.558 | 17.039 | 1 | 0 | 55.932 | 53.297 | 46.9 | 23.138 | 0 | 0 | 52.515 | 34.787 | [5 empty] | 0 | 2.842 | 123 | 1.6346 | 1.4786 | 0.575 | 0.44776 | 1.0308 | 63.0623
2005-10-11 | 3:37 | 0 | 22.27 | 0 | 2 | 0 | 29.305 | 37.607 | 28.003 | 27.689 | 19.804 | 24.727 | 17.014 | 0 | 0 | 55.888 | 53.318 | 46.83 | 23.138 | 0 | 0 | 52.424 | 34.739 | [5 empty] | 0 | 1.616 | 124 | 1.6419 | 1.4855 | 0.5753 | 0.44776 | 1.0378 | 63.2042
2005-10-11 | 3:38 | 0 | 22.246 | 0 | 1 | 0 | 28.702 | 32.555 | 27.954 | 27.689 | 19.483 | 24.703 | 16.964 | 0 | 0 | 55.909 | 53.318 | 46.806 | 23.114 | 0 | 0 | 52.401 | 34.763 | [5 empty] | 0 | 1.013 | 125 | 1.6565 | 1.4994 | 0.57589 | 0.44776 | 1.0516 | 63.4841
2005-10-11 | 3:39 | 0 | 22.27 | 0 | 1 | 0 | 28.508 | 30.484 | 28.052 | 27.667 | 19.287 | 24.631 | 17.087 | 0 | 0 | 55.909 | 53.342 | 46.944 | 23.114 | 0 | 0 | 52.38 | 34.787 | [5 empty] | 0 | 0.841 | 126 | 1.6207 | 1.4653 | 0.57443 | 0.44776 | 1.0176 | 62.7864
2005-10-11 | 3:40 | 0 | 22.238 | 0 | 2 | 0 | 28.381 | 29.633 | 28.067 | 27.78 | 19.055 | 24.6 | 16.981 | 0 | 0 | 55.902 | 53.288 | 46.799 | 23.106 | 0 | 0 | 52.394 | 34.756 | [5 empty] | 0 | 0.601 | 127 | 1.6515 | 1.4947 | 0.57569 | 0.44776 | 1.0469 | 63.3895
2005-10-11 | 3:41 | 0 | 22.334 | 0 | 1 | 0 | 28.43 | 29.295 | 28.189 | 27.826 | 19.279 | 24.72 | 17.104 | 0 | 0 | 56.04 | 53.426 | 47.007 | 23.226 | 0 | 0 | 52.464 | 34.849 | [5 empty] | 0 | 0.604 | 128 | 1.6157 | 1.4606 | 0.57423 | 0.44776 | 1.0129 | 62.6875
2005-10-11 | 3:42 | 0 | 22.415 | 0 | 1 | 0 | 28.363 | 29.087 | 28.123 | 27.932 | 19.236 | 24.801 | 17.087 | 0 | 0 | 56.002 | 53.433 | 46.944 | 23.283 | 0 | 0 | 52.515 | 34.88 | [5 empty] | 0 | 0.431 | 129 | 1.6207 | 1.4653 | 0.57443 | 0.44776 | 1.0176 | 62.7864
2005-10-11 | 3:43 | 0 | 22.383 | 0 | 2 | 0 | 28.331 | 28.886 | 28.236 | 28.091 | 19.279 | 24.744 | 17.006 | 0 | 0 | 56.04 | 53.381 | 47.052 | 23.226 | 0 | 0 | 52.441 | 34.828 | [5 empty] | 0 | 0.24 | 130 | 1.6443 | 1.4877 | 0.57539 | 0.44776 | 1.04 | 63.2493
2005-10-11 | 3:44 | 1 | 22.415 | 1 | 1 | 0 | 32.363 | 28.797 | 28.027 | 27.954 | 25.257 | 24.847 | 17.064 | 0 | 0 | 56.002 | 53.412 | 46.853 | 23.258 | 0 | 0 | 52.515 | 34.88 | [5 empty] | 22.415 | 4.409 | 131 | 1.6274 | 1.4717 | 0.57471 | 0.44776 | 1.0239 | 62.9192
2005-10-11 | 3:45 | 0 | 22.295 | 0 | 2 | 0 | 47.77 | 28.677 | 27.907 | 27.787 | 21.718 | 24.752 | 17.064 | 1 | 0 | 55.909 | 53.318 | 46.83 | 23.163 | 0 | 0 | 52.401 | 34.763 | [5 empty] | 0 | 19.983 | 132 | 1.6274 | 1.4717 | 0.57471 | 0.44776 | 1.0239 | 62.9192
2005-10-11 | 3:46 | 0 | 22.263 | 0 | 1 | 1 | 35.813 | 31.826 | 27.851 | 27.826 | 20.192 | 24.695 | 16.981 | 0 | 0 | 55.858 | 53.244 | 46.776 | 23.131 | 0 | 0 | 52.371 | 34.687 | [5 empty] | 0 | 7.987 | 133 | 1.6515 | 1.4947 | 0.57569 | 0.44776 | 1.0469 | 63.3895
2005-10-11 | 3:47 | 0 | 22.287 | 0 | 1 | 0 | 30.911 | 43.334 | 27.9 | 27.851 | 19.674 | 24.791 | 16.883 | 0 | 0 | 55.834 | 53.244 | 46.755 | 23.106 | 0 | 0 | 52.326 | 34.663 | [5 empty] | 0 | 3.06 | 0 | 1.6801 | 1.5218 | 0.57684 | 0.44776 | 1.074 | 63.9273
2005-10-11 | 3:48 | 0 | 22.263 | 0 | 2 | 0 | 29.369 | 37.976 | 27.875 | 27.731 | 19.5 | 24.744 | 16.931 | 0 | 0 | 55.811 | 53.244 | 46.776 | 23.131 | 0 | 0 | 52.326 | 34.615 | [5 empty] | 0 | 1.638 | 1 | 1.6661 | 1.5085 | 0.98566 | 0.85714 | 0.65136 | 39.0948
2005-10-11 | 3:49 | 0 | 22.238 | 0 | 1 | 0 | 28.79 | 32.711 | 27.971 | 27.657 | 19.475 | 24.791 | 16.908 | 0 | 0 | 55.834 | 53.267 | 46.846 | 23.082 | 0 | 0 | 52.303 | 34.639 | [5 empty] | 0 | 1.133 | 2 | 1.6728 | 1.5149 | 0.98593 | 0.85714 | 0.65772 | 39.3189
2005-10-11 | 3:50 | 0 | 22.226 | 0 | 1 | 0 | 28.537 | 30.536 | 27.983 | 27.62 | 19.241 | 24.803 | 16.82 | 1 | 0 | 55.844 | 53.23 | 46.856 | 23.069 | 0 | 0 | 52.266 | 34.603 | [5 empty] | 0 | 0.917 | 3 | 1.6984 | 1.5392 | 0.98697 | 0.85714 | 0.68208 | 40.1598
2005-10-11 | 3:51 | 0 | 22.226 | 0 | 2 | 0 | 28.393 | 29.597 | 28.175 | 27.694 | 19.143 | 24.732 | 16.747 | 0 | 0 | 55.82 | 53.206 | 46.741 | 23.119 | 0 | 0 | 52.266 | 34.627 | [5 empty] | 0 | 0.699 | 4 | 1.7197 | 1.5594 | 0.98783 | 0.85714 | 0.70229 | 40.8384
2005-10-11 | 3:52 | 0 | 22.226 | 0 | 1 | 0 | 28.273 | 29.236 | 28.054 | 27.718 | 19.118 | 24.803 | 16.747 | 0 | 0 | 55.82 | 53.23 | 46.832 | 23.094 | 0 | 0 | 52.245 | 34.579 | [5 empty] | 0 | 0.555 | 5 | 1.7197 | 1.5594 | 0.98783 | 0.85714 | 0.70229 | 40.8384
2005-10-11 | 3:53 | 0 | 22.251 | 0 | 2 | 0 | 28.248 | 28.971 | 28.008 | 27.934 | 19.093 | 24.732 | 16.773 | 0 | 0 | 55.82 | 53.23 | 46.741 | 23.069 | 0 | 0 | 52.221 | 34.627 | [5 empty] | 0 | 0.314 | 6 | 1.7121 | 1.5522 | 0.98752 | 0.85714 | 0.69509 | 40.5987
2005-10-11 | 3:54 | 0 | 22.251 | 0 | 1 | 0 | 28.224 | 28.729 | 28.103 | 27.839 | 19.043 | 24.828 | 16.697 | 0 | 0 | 55.797 | 53.23 | 46.764 | 23.069 | 0 | 0 | 52.245 | 34.627 | [5 empty] | 0 | 0.385 | 7 | 1.7342 | 1.5733 | 0.98842 | 0.85714 | 0.71613 | 41.2936
2005-10-11 | 3:55 | 0 | 22.251 | 0 | 1 | 0 | 29.646 | 28.729 | 28.054 | 27.91 | 26.105 | 24.803 | 16.672 | 0 | 0 | 55.797 | 53.183 | 46.811 | 23.094 | 0 | 0 | 52.221 | 34.627 | [5 empty] | 0 | 1.736 | 8 | 1.7415 | 1.5802 | 0.98871 | 0.85714 | 0.72305 | 41.5183
2005-10-11 | 3:56 | 0 | 22.322 | 1 | 2 | 0 | 48.667 | 28.682 | 27.983 | 27.934 | 22.78 | 25.021 | 16.747 | 0 | 0 | 55.867 | 53.253 | 46.926 | 23.239 | 0 | 0 | 52.312 | 34.744 | [5 empty] | 0 | 20.733 | 9 | 1.7197 | 1.5594 | 0.98783 | 0.85714 | 0.70229 | 40.8384
2005-10-11 | 3:57 | 0 | 22.346 | 0 | 1 | 0 | 37 | 31.139 | 28.175 | 27.888 | 20.929 | 24.877 | 16.773 | 1 | 0 | 55.844 | 53.253 | 46.902 | 23.239 | 0 | 0 | 52.289 | 34.744 | [5 empty] | 0 | 9.112 | 10 | 1.7121 | 1.5522 | 0.98752 | 0.85714 | 0.69509 | 40.5987
2005-10-11 | 3:58 | 0 | 22.371 | 0 | 2 | 0 | 31.355 | 43.295 | 28.054 | 28.03 | 20.179 | 25.021 | 16.722 | 0 | 0 | 55.911 | 53.276 | 46.926 | 23.261 | 0 | 0 | 52.289 | 34.768 | [5 empty] | 0 | 3.325 | 11 | 1.727 | 1.5664 | 0.98812 | 0.85714 | 0.70921 | 41.067
2005-10-11 | 3:59 | 0 | 22.371 | 0 | 1 | 0 | 29.597 | 38.784 | 28.03 | 27.888 | 19.835 | 24.877 | 16.697 | 0 | 0 | 55.867 | 53.276 | 46.926 | 23.239 | 0 | 0 | 52.266 | 34.79 | [5 empty] | 0 | 1.709 | 12 | 1.7342 | 1.5733 | 0.98842 | 0.85714 | 0.71613 | 41.2936
2005-10-11 | 4:00 | 0 | 22.251 | 0 | 2 | 0 | 28.873 | 32.957 | 27.934 | 27.839 | 19.513 | 24.756 | 16.476 | 0 | 0 | 55.774 | 53.139 | 46.718 | 23.119 | 0 | 0 | 52.175 | 34.696 | [5 empty] | 0 | 1.034 | 13 | 1.7986 | 1.6344 | 0.99103 | 0.85714 | 0.7773 | 43.2172
2005-10-11 | 4:01 | 0 | 22.251 | 0 | 1 | 0 | 28.633 | 30.585 | 28.103 | 27.839 | 19.39 | 24.683 | 16.524 | 0 | 0 | 55.729 | 53.162 | 46.694 | 23.094 | 0 | 0 | 52.175 | 34.696 | [5 empty] | 0 | 0.794 | 14 | 1.7846 | 1.6212 | 0.99046 | 0.85714 | 0.76401 | 42.8112
2005-10-11 | 4:02 | 0 | 22.251 | 0 | 1 | 0 | 28.417 | 29.668 | 28.175 | 27.718 | 19.289 | 24.732 | 16.672 | 0 | 0 | 55.82 | 53.183 | 46.627 | 23.069 | 0 | 0 | 52.151 | 34.648 | [5 empty] | 0 | 0.699 | 15 | 1.7415 | 1.5802 | 0.98871 | 0.85714 | 0.72305 | 41.5183
2005-10-11 | 4:03 | 0 | 22.251 | 0 | 2 | 0 | 28.297 | 29.236 | 28.128 | 27.79 | 19.191 | 24.683 | 16.549 | 1 | 0 | 55.797 | 53.162 | 46.673 | 23.069 | 0 | 0 | 52.13 | 34.648 | [5 empty] | 0 | 0.507 | 16 | 1.7773 | 1.6142 | 0.99016 | 0.85714 | 0.75709 | 42.5972
2005-10-11 | 4:04 | 0 | 22.194 | 0 | 1 | 0 | 28.241 | 28.94 | 28.023 | 27.927 | 19.035 | 24.58 | 16.443 | 0 | 0 | 55.699 | 53.108 | 46.781 | 23.062 | 0 | 0 | 52.1 | 34.572 | [5 empty] | 0 | 0.314 | 17 | 1.8082 | 1.6436 | 0.99142 | 0.85714 | 0.78643 | 43.4927
2005-10-11 | 4:05 | 0 | 22.219 | 0 | 2 | 0 | 28.241 | 28.795 | 28.023 | 27.831 | 19.085 | 24.627 | 16.343 | 0 | 0 | 55.722 | 53.132 | 46.711 | 23.087 | 0 | 0 | 52.121 | 34.617 | [5 empty] | 0 | 0.41 | 18 | 1.8373 | 1.6713 | 0.9926 | 0.85714 | 0.81411 | 44.3099
2005-10-11 | 4:06 | 0 | 22.226 | 0 | 1 | 0 | 28.488 | 28.658 | 27.959 | 27.934 | 26.706 | 24.612 | 16.375 | 0 | 0 | 55.729 | 53.092 | 46.718 | 23.045 | 0 | 0 | 52.13 | 34.672 | [5 empty] | 0 | 0.554 | 19 | 1.828 | 1.6624 | 0.99222 | 0.85714 | 0.80526 | 44.0513
2005-10-11 | 4:07 | 0 | 22.251 | 1 | 1 | 0 | 48.37 | 28.682 | 27.934 | 27.79 | 23.261 | 24.634 | 16.353 | 0 | 0 | 55.729 | 53.115 | 46.58 | 23.045 | 0 | 0 | 52.06 | 34.696 | [5 empty] | 0 | 20.58 | 20 | 1.8344 | 1.6685 | 0.99248 | 0.85714 | 0.81135 | 44.2294
2005-10-11 | 4:08 | 0 | 22.251 | 0 | 2 | 0 | 38.244 | 29.935 | 27.91 | 27.765 | 21.096 | 24.587 | 16.353 | 1 | 0 | 55.706 | 53.115 | 46.627 | 23.069 | 0 | 0 | 52.06 | 34.672 | [5 empty] | 0 | 10.479 | 21 | 1.8344 | 1.6685 | 0.99248 | 0.85714 | 0.81135 | 44.2294
2005-10-11 | 4:09 | 0 | 22.251 | 0 | 1 | 0 | 31.644 | 42.403 | 27.888 | 27.839 | 20.179 | 24.587 | 16.375 | 0 | 0 | 55.683 | 53.069 | 46.65 | 23.045 | 0 | 0 | 52.06 | 34.648 | [5 empty] | 0 | 3.805 | 22 | 1.828 | 1.6624 | 0.99222 | 0.85714 | 0.80526 | 44.0513
2005-10-11 | 4:10 | 0 | 22.226 | 0 | 2 | 0 | 29.584 | 39.385 | 27.9 | 27.826 | 19.747 | 24.624 | 16.315 | 0 | 0 | 55.72 | 53.083 | 46.617 | 23.057 | 0 | 0 | 52.095 | 34.639 | [5 empty] | 0 | 1.758 | 23 | 1.8455 | 1.679 | 0.99293 | 0.85714 | 0.82187 | 44.5341
2005-10-11 | 4:11 | 0 | 22.383 | 0 | 1 | 0 | 28.984 | 33.417 | 28.091 | 27.78 | 19.573 | 24.72 | 16.363 | 0 | 0 | 55.811 | 53.244 | 46.87 | 23.202 | 0 | 0 | 52.189 | 34.78 | [5 empty] | 0 | 1.204 | 24 | 1.8315 | 1.6657 | 0.99236 | 0.85714 | 0.80858 | 44.1486
2005-10-11 | 4:12 | 0 | 22.383 | 0 | 2 | 0 | 28.719 | 30.813 | 28.211 | 27.947 | 19.402 | 24.815 | 16.34 | 0 | 0 | 55.811 | 53.197 | 46.732 | 23.202 | 0 | 0 | 52.142 | 34.78 | [5 empty] | 0 | 0.772 | 25 | 1.8382 | 1.6721 | 0.99263 | 0.85714 | 0.81495 | 44.3341
2005-10-11 | 4:13 | 0 | 22.407 | 0 | 1 | 0 | 28.599 | 29.803 | 28.309 | 27.875 | 19.178 | 24.72 | 16.34 | 0 | 0 | 55.811 | 53.244 | 46.732 | 23.202 | 0 | 0 | 52.142 | 34.708 | [5 empty] | 0 | 0.724 | 26 | 1.8382 | 1.6721 | 0.99263 | 0.85714 | 0.81495 | 44.3341
2005-10-11 | 4:14 | 0 | 22.439 | 0 | 1 | 0 | 28.508 | 29.376 | 28.268 | 27.978 | 19.063 | 24.801 | 16.348 | 0 | 0 | 55.818 | 53.251 | 46.785 | 23.258 | 0 | 0 | 52.172 | 34.718 | [5 empty] | 0 | 0.53 | 27 | 1.8359 | 1.6699 | 0.99254 | 0.85714 | 0.81273 | 44.2697
2005-10-11 | 4:15 | 0 | 22.319 | 0 | 2 | 0 | 28.317 | 29.062 | 28.172 | 27.932 | 18.965 | 24.656 | 16.174 | 1 | 0 | 55.75 | 53.136 | 46.648 | 23.163 | 0 | 0 | 52.011 | 34.598 | [5 empty] | 0 | 0.385 | 28 | 1.8865 | 1.718 | 0.99459 | 0.85714 | 0.86089 | 45.6337
2005-10-11 | 4:16 | 0 | 22.319 | 0 | 1 | 0 | 28.363 | 28.846 | 28.172 | 27.932 | 18.744 | 24.703 | 16.272 | 0 | 0 | 55.75 | 53.113 | 46.624 | 23.114 | 0 | 0 | 52.035 | 34.622 | [5 empty] | 0 | 0.431 | 29 | 1.858 | 1.6909 | 0.99343 | 0.85714 | 0.83377 | 44.8746
2005-10-11 | 4:17 | 0 | 22.287 | 0 | 2 | 0 | 28.331 | 28.694 | 28.02 | 27.851 | 25.539 | 24.575 | 16.192 | 0 | 0 | 55.697 | 53.129 | 46.571 | 23.106 | 0 | 0 | 52.028 | 34.615 | [5 empty] | 0 | 0.48 | 30 | 1.8813 | 1.7131 | 0.99438 | 0.85714 | 0.85591 | 45.496
2005-10-11 | 4:18 | 0 | 22.287 | 0 | 1 | 0 | 46.87 | 28.645 | 28.116 | 27.922 | 23.587 | 24.646 | 16.116 | 0 | 0 | 55.72 | 53.083 | 46.617 | 23.057 | 0 | 0 | 52.004 | 34.591 | [5 empty] | 0 | 18.948 | 31 | 1.9034 | 1.7341 | 0.99527 | 0.85714 | 0.87695 | 46.0722
2005-10-11 | 4:19 | 0 | 22.295 | 1 | 2 | 0 | 40.073 | 29.256 | 28.027 | 27.812 | 21.503 | 24.607 | 16.101 | 0 | 0 | 55.704 | 53.113 | 46.762 | 23.114 | 0 | 0 | 52.011 | 34.646 | [5 empty] | 0 | 12.261 | 32 | 1.9078 | 1.7382 | 0.99545 | 0.85714 | 0.8811 | 46.1844
2005-10-11 | 4:20 | 0 | 22.319 | 0 | 1 | 0 | 32.218 | 41.179 | 28.197 | 27.954 | 20.345 | 24.678 | 16.051 | 1 | 0 | 55.68 | 53.09 | 46.692 | 23.114 | 0 | 0 | 52.011 | 34.646 | [5 empty] | 0 | 4.264 | 33 | 1.9223 | 1.7521 | 0.99604 | 0.85714 | 0.89494 | 46.5545
2005-10-11 | 4:21 | 0 | 22.287 | 0 | 2 | 0 | 29.778 | 40.396 | 27.996 | 27.731 | 19.674 | 24.646 | 16.044 | 0 | 0 | 55.673 | 53.059 | 46.571 | 23.057 | 0 | 0 | 51.96 | 34.615 | [5 empty] | 0 | 2.047 | 34 | 1.9244 | 1.754 | 0.99612 | 0.85714 | 0.89688 | 46.6059
2005-10-11 | 4:22 | 0 | 22.263 | 0 | 1 | 0 | 29.008 | 33.84 | 28.02 | 27.802 | 19.279 | 24.551 | 16.018 | 0 | 0 | 55.627 | 53.059 | 46.662 | 23.082 | 0 | 0 | 51.937 | 34.591 | [5 empty] | 0 | 1.206 | 35 | 1.932 | 1.7612 | 0.99643 | 0.85714 | 0.90407 | 46.7958
2005-10-11 | 4:23 | 0 | 22.287 | 0 | 2 | 0 | 28.645 | 30.911 | 28.116 | 27.682 | 18.834 | 24.504 | 15.92 | 0 | 0 | 55.627 | 53.036 | 46.524 | 23.082 | 0 | 0 | 51.937 | 34.591 | [5 empty] | 0 | 0.963 | 36 | 1.9605 | 1.7883 | 0.99759 | 0.85714 | 0.9312 | 47.4982
2005-10-11 | 4:24 | 0 | 22.295 | 0 | 1 | 0 | 28.508 | 29.81 | 28.221 | 27.834 | 18.867 | 24.511 | 15.878 | 0 | 0 | 55.636 | 53.066 | 46.648 | 23.089 | 0 | 0 | 51.944 | 34.622 | [5 empty] | 0 | 0.674 | 37 | 1.9727 | 1.8 | 0.99808 | 0.85714 | 0.94283 | 47.7931
2005-10-11 | 4:25 | 0 | 22.238 | 0 | 1 | 0 | 28.309 | 29.32 | 28.116 | 27.802 | 18.686 | 24.575 | 15.895 | 0 | 0 | 55.65 | 53.013 | 46.547 | 23.057 | 0 | 0 | 51.89 | 34.591 | [5 empty] | 0 | 0.507 | 38 | 1.9678 | 1.7953 | 0.99788 | 0.85714 | 0.93812 | 47.6742
2005-10-11 | 4:26 | 0 | 22.383 | 0 | 2 | 0 | 28.405 | 29.175 | 28.309 | 28.236 | 18.759 | 24.791 | 16.091 | 0 | 0 | 55.697 | 53.15 | 46.638 | 23.202 | 0 | 0 | 52.028 | 34.708 | [5 empty] | 0 | 0.169 | 39 | 1.9107 | 1.741 | 0.99557 | 0.85714 | 0.88387 | 46.2589
2005-10-11 | 4:27 | 0 | 22.358 | 0 | 1 | 0 | 28.381 | 28.91 | 28.14 | 28.067 | 18.686 | 24.671 | 15.92 | 0 | 0 | 55.72 | 53.15 | 46.685 | 23.226 | 0 | 0 | 52.028 | 34.708 | [5 empty] | 0 | 0.314 | 40 | 1.9605 | 1.7883 | 0.99759 | 0.85714 | 0.9312 | 47.4982
2005-10-11 | 4:28 | 0 | 22.407 | 0 | 2 | 0 | 28.405 | 28.864 | 28.165 | 28.045 | 23.516 | 24.815 | 15.993 | 0 | 0 | 55.788 | 53.129 | 46.776 | 23.226 | 0 | 0 | 52.074 | 34.732 | [5 empty] | 0 | 0.36 | 41 | 1.9392 | 1.7681 | 0.99673 | 0.85714 | 0.91099 | 46.9769
2005-10-11 | 4:29 | 1 | 22.432 | 0 | 1 | 0 | 43.685 | 28.815 | 28.26 | 28.116 | 23.972 | 24.6 | 16.091 | 1 | 0 | 55.697 | 53.15 | 46.638 | 23.251 | 0 | 0 | 52.051 | 34.708 | [5 empty] | 22.432 | 15.569 | 42 | 1.9107 | 1.741 | 0.99557 | 0.85714 | 0.88387 | 46.2589
2005-10-11 | 4:30 | 0 | 22.383 | 0 | 2 | 0 | 41.793 | 28.971 | 28.079 | 27.934 | 20.953 | 24.707 | 15.933 | 0 | 0 | 55.659 | 53.024 | 46.536 | 23.094 | 0 | 0 | 51.969 | 34.603 | [5 empty] | 0 | 13.859 | 43 | 1.9567 | 1.7847 | 0.99743 | 0.85714 | 0.9276 | 47.4062
2005-10-11 | 4:31 | 0 | 22.285 | 1 | 1 | 0 | 32.78 | 39.406 | 27.922 | 27.777 | 19.797 | 24.501 | 15.769 | 1 | 0 | 55.648 | 53.057 | 46.706 | 23.177 | 0 | 0 | 51.888 | 34.543 | [5 empty] | 0 | 5.003 | 44 | 2.0045 | 1.8301 | 0.99937 | 0.85714 | 0.973 | 48.5415
2005-10-11 | 4:32 | 0 | 22.238 | 0 | 2 | 0 | 29.874 | 41.169 | 27.947 | 27.728 | 19.103 | 24.526 | 15.845 | 0 | 0 | 55.58 | 52.966 | 46.545 | 23.079 | 0 | 0 | 51.82 | 34.543 | [5 empty] | 0 | 2.146 | 45 | 1.9823 | 1.8091 | 0.99847 | 0.85714 | 0.95196 | 48.0222
2005-10-11 | 4:33 | 0 | 22.214 | 0 | 1 | 0 | 29.03 | 34.213 | 27.971 | 27.848 | 18.809 | 24.501 | 15.87 | 0 | 0 | 55.51 | 52.919 | 46.454 | 23.057 | 0 | 0 | 51.82 | 34.495 | [5 empty] | 0 | 1.182 | 46 | 1.9751 | 1.8022 | 0.99818 | 0.85714 | 0.94504 | 47.8488
2005-10-11 | 4:34 | 0 | 22.238 | 0 | 2 | 0 | 28.572 | 31.078 | 28.067 | 27.682 | 18.56 | 24.501 | 15.968 | 0 | 0 | 55.533 | 52.943 | 46.592 | 23.033 | 0 | 0 | 51.75 | 34.543 | [5 empty] | 0 | 0.89 | 47 | 1.9465 | 1.7751 | 0.99702 | 0.85714 | 0.91791 | 47.1567
2005-10-11 | 4:35 | 0 | 22.238 | 0 | 1 | 0 | 28.427 | 29.751 | 28.162 | 27.706 | 18.56 | 24.452 | 15.993 | 0 | 0 | 55.533 | 52.943 | 46.522 | 23.033 | 0 | 0 | 51.75 | 34.543 | [5 empty] | 0 | 0.721 | 48 | 1.9392 | 1.7681 | 0.99673 | 0.85714 | 0.91099 | 46.9769
2005-10-11 | 4:36 | 0 | 22.26 | 0 | 2 | 0 | 28.307 | 29.271 | 28.162 | 27.826 | 18.389 | 24.501 | 16.091 | 0 | 0 | 55.533 | 52.919 | 46.592 | 23.008 | 0 | 0 | 51.797 | 34.519 | [5 empty] | 0 | 0.481 | 49 | 1.9107 | 1.741 | 0.99557 | 0.85714 | 0.88387 | 46.2589
2005-10-11 | 4:37 | 0 | 22.238 | 0 | 1 | 0 | 28.282 | 28.957 | 28.091 | 27.873 | 18.289 | 24.43 | 16.066 | 0 | 0 | 55.533 | 52.919 | 46.545 | 23.033 | 0 | 0 | 51.773 | 34.519 | [5 empty] | 0 | 0.409 | 50 | 1.918 | 1.7479 | 0.99586 | 0.85714 | 0.89079 | 46.4441
2005-10-11 | 4:38 | 0 | 22.255 | 0 | 2 | 0 | 28.229 | 28.736 | 28.013 | 27.964 | 18.185 | 24.401 | 15.988 | 0 | 0 | 55.459 | 52.891 | 46.403 | 23.003 | 0 | 0 | 51.745 | 34.467 | [5 empty] | 0 | 0.265 | 51 | 1.9407 | 1.7695 | 0.99678 | 0.85714 | 0.91238 | 47.013
2005-10-11 | 4:39 | 0 | 22.309 | 0 | 1 | 0 | 28.282 | 28.692 | 28.042 | 27.993 | 20.166 | 24.381 | 16.091 | 0 | 0 | 55.487 | 52.873 | 46.501 | 23.033 | 0 | 0 | 51.773 | 34.495 | [5 empty] | 0 | 0.289 | 52 | 1.9107 | 1.741 | 0.99557 | 0.85714 | 0.88387 | 46.2589
2005-10-11 | 4:40 | 0 | 22.209 | 0 | 2 | 0 | 38.932 | 28.567 | 27.988 | 27.748 | 24.038 | 24.568 | 16.086 | 0 | 0 | 55.505 | 52.845 | 46.403 | 22.954 | 0 | 0 | 51.722 | 34.421 | [5 empty] | 0 | 11.184 | 53 | 1.9122 | 1.7424 | 0.99563 | 0.85714 | 0.88525 | 46.296
2005-10-11 | 4:41 | 0 | 22.304 | 0 | 1 | 0 | 43.795 | 28.807 | 28.108 | 28.013 | 21.728 | 24.641 | 16.209 | 1 | 0 | 55.596 | 52.982 | 46.473 | 23.148 | 0 | 0 | 51.883 | 34.562 | [5 empty] | 0 | 15.782 | 54 | 1.8763 | 1.7083 | 0.99418 | 0.85714 | 0.85121 | 45.3652
2005-10-11 | 4:42 | 0 | 22.358 | 1 | 2 | 0 | 33.555 | 37.598 | 27.988 | 27.819 | 20.309 | 24.521 | 16.26 | 0 | 0 | 55.552 | 52.982 | 46.494 | 23.148 | 0 | 0 | 51.86 | 34.538 | [5 empty] | 0 | 5.736 | 55 | 1.8615 | 1.6942 | 0.99357 | 0.85714 | 0.83709 | 44.9688
2005-10-11 | 4:43 | 0 | 22.354 | 0 | 1 | 0 | 30.18 | 41.939 | 27.988 | 27.797 | 19.666 | 24.688 | 16.282 | 0 | 0 | 55.573 | 52.982 | 46.517 | 23.148 | 0 | 0 | 51.906 | 34.584 | [5 empty] | 0 | 2.383 | 56 | 1.8551 | 1.6881 | 0.99332 | 0.85714 | 0.831 | 44.7958
2005-10-11 | 4:44 | 0 | 22.354 | 0 | 2 | 0 | 29.121 | 34.797 | 28.086 | 27.797 | 19.322 | 24.641 | 16.333 | 1 | 0 | 55.552 | 52.961 | 46.494 | 23.148 | 0 | 0 | 51.86 | 34.562 | [5 empty] | 0 | 1.324 | 57 | 1.8402 | 1.674 | 0.99271 | 0.85714 | 0.81688 | 44.3902
2005-10-11 | 4:45 | 0 | 22.26 | 0 | 1 | 0 | 28.692 | 31.149 | 28.116 | 27.728 | 19.03 | 24.43 | 16.265 | 0 | 0 | 55.487 | 52.873 | 46.454 | 23.033 | 0 | 0 | 51.82 | 34.495 | [5 empty] | 0 | 0.964 | 58 | 1.86 | 1.6928 | 0.99352 | 0.85714 | 0.83571 | 44.9296
2005-10-11 | 4:46 | 0 | 22.209 | 0 | 2 | 0 | 28.471 | 29.844 | 28.157 | 27.772 | 18.877 | 24.497 | 16.235 | 0 | 0 | 55.529 | 52.891 | 46.356 | 23.003 | 0 | 0 | 51.792 | 34.443 | [5 empty] | 0 | 0.699 | 59 | 1.8688 | 1.7012 | 0.99387 | 0.85714 | 0.84401 | 45.1639
2005-10-11 | 4:47 | 0 | 22.238 | 0 | 1 | 0 | 28.331 | 29.295 | 28.116 | 28.018 | 18.708 | 24.477 | 16.338 | 0 | 0 | 55.463 | 52.852 | 46.407 | 23.008 | 0 | 0 | 51.797 | 34.471 | [5 empty] | 0 | 0.313 | 60 | 1.8388 | 1.6726 | 0.99265 | 0.85714 | 0.8155 | 44.3501
2005-10-11 | 4:48 | 0 | 22.26 | 0 | 2 | 0 | 28.307 | 29.055 | 28.091 | 27.848 | 18.61 | 24.406 | 16.413 | 0 | 0 | 55.51 | 52.896 | 46.34 | 23.008 | 0 | 0 | 51.75 | 34.471 | [5 empty] | 0 | 0.459 | 61 | 1.8169 | 1.6519 | 0.99177 | 0.85714 | 0.79474 | 43.7406
2005-10-11 | 4:49 | 0 | 22.238 | 0 | 1 | 0 | 28.307 | 28.79 | 28.042 | 27.947 | 18.61 | 24.381 | 16.438 | 0 | 0 | 55.463 | 52.852 | 46.431 | 23.033 | 0 | 0 | 51.727 | 34.495 | [5 empty] | 0 | 0.36 | 62 | 1.8097 | 1.645 | 0.99147 | 0.85714 | 0.78782 | 43.5342
2005-10-11 | 4:50 | 0 | 22.238 | 0 | 2 | 0 | 28.295 | 28.702 | 28.076 | 27.858 | 18.422 | 24.511 | 16.496 | 0 | 0 | 55.428 | 52.838 | 46.396 | 23.018 | 0 | 0 | 51.762 | 34.459 | [5 empty] | 0 | 0.437 | 63 | 1.7928 | 1.6289 | 0.99079 | 0.85714 | 0.77176 | 43.0488
2005-10-11 | 4:51 | 0 | 22.258 | 0 | 8 | 0 | 35.878 | 28.689 | 28.111 | 38.394 | 40.392 | 24.45 | 16.481 | 0 | 0 | 44.547 | 52.87 | 51.404 | 23.052 | 0 | 0 | 51.724 | 34.421 | [5 empty] | 0 | -2.516 | 64 | 1.7971 | 1.6331 | 0.99097 | 0.85714 | 0.77592 | 43.1752
2005-10-11 | 4:52 | 1 | 22.282 | 1 | 15 | 0 | 54.842 | 28.665 | 31.578 | 47.322 | 50.716 | 24.641 | 16.604 | 3 | 0 | 55.554 | 52.389 | 51.724 | 23.003 | 0 | 0 | 51.701 | 33.694 | [5 empty] | 22.282 | 7.52 | 65 | 1.7613 | 1.599 | 0.98952 | 0.85714 | 0.74187 | 42.1202
2005-10-11 | 4:53 | 1 | 22.282 | 0 | 15 | 0 | 64.983 | 28.689 | 35.691 | 55.669 | 56.261 | 24.546 | 16.604 | 2 | 0 | 63.817 | 52.114 | 57.024 | 23.052 | 0 | 0 | 51.724 | 34.799 | [5 empty] | 22.282 | 9.314 | 66 | 1.7613 | 1.599 | 0.98952 | 0.85714 | 0.74187 | 42.1202
2005-10-11 | 4:54 | 1 | 22.27 | 0 | 15 | 0 | 68.78 | 28.655 | 38.995 | 60.264 | 56.453 | 24.56 | 16.644 | 1 | 0 | 67.66 | 52.172 | 60.625 | 23.018 | 0 | 0 | 51.692 | 38.361 | [5 empty] | 22.27 | 8.516 | 67 | 1.7497 | 1.5879 | 0.98904 | 0.85714 | 0.7308 | 41.7678
2005-10-11 | 4:55 | 0 | 22.282 | 0 | 15 | 0 | 69.889 | 28.64 | 41.683 | 62.359 | 57.516 | 24.641 | 16.604 | 0 | 0 | 68.988 | 52.665 | 62.359 | 23.003 | 0 | 0 | 51.748 | 41.143 | [5 empty] | 0 | 7.53 | 68 | 1.7613 | 1.599 | 0.98952 | 0.85714 | 0.74187 | 42.1202
2005-10-11 | 4:56 | 1 | 22.368 | 0 | 15 | 1 | 70.232 | 28.8 | 43.671 | 63.427 | 58.673 | 24.752 | 16.768 | 0 | 1 | 69.505 | 53.412 | 63.336 | 23.187 | 0 | 0 | 51.92 | 43.176 | [5 empty] | 22.368 | 6.805 | 69 | 1.7136 | 1.5536 | 0.98758 | 0.85714 | 0.69647 | 40.6449
2005-10-11 | 4:57 | 1 | 22.344 | 0 | 15 | 0 | 70.232 | 28.846 | 45.135 | 64.009 | 59.75 | 24.776 | 16.717 | 0 | 0 | 69.681 | 54.03 | 63.943 | 23.163 | 0 | 0 | 52.105 | 44.585 | [5 empty] | 22.344 | 6.223 | 0 | 1.7284 | 1.5677 | 0.98818 | 0.85714 | 0.71059 | 41.1125
2005-10-11 | 4:58 | 0 | 22.378 | 1 | 15 | 0 | 70.24 | 29.001 | 46.405 | 64.534 | 60.467 | 24.97 | 16.695 | 1 | 0 | 69.681 | 54.628 | 64.479 | 23.163 | 0 | 0 | 52.424 | 45.593 | [5 empty] | 0 | 5.706 | 1 | 1.7348 | 1.5738 | 1.2027 | 1.0714 | 0.5024 | 28.9596
2005-10-11 | 4:59 | 0 | 22.403 | 0 | 15 | 0 | 70.131 | 29.025 | 47.413 | 64.96 | 61.015 | 24.955 | 16.752 | 0 | 0 | 69.69 | 55.232 | 65.095 | 23.197 | 0 | 0 | 52.779 | 46.405 | [5 empty] | 0 | 5.171 | 2 | 1.7182 | 1.558 | 1.2021 | 1.0714 | 0.48662 | 28.3211
2005-10-11 | 5:00 | 1 | 22.329 | 0 | 14 | 0 | 70.021 | 29.121 | 48.24 | 65.207 | 61.261 | 25.026 | 16.654 | 0 | 0 | 69.69 | 55.645 | 65.184 | 23.077 | 0 | 0 | 53.055 | 47 | [5 empty] | 22.329 | 4.814 | 3 | 1.7468 | 1.5852 | 1.2032 | 1.0714 | 0.51374 | 29.4113
2005-10-11 | 5:01 | 0 | 22.27 | 0 | 7 | 0 | 69.968 | 53.939 | 38.196 | 65.198 | 55.589 | 24.992 | 16.67 | 0 | 0 | 69.263 | 56.026 | 65.198 | 23.018 | 0 | 0 | 53.321 | 47.29 | [5 empty] | 0 | 4.77 | 4 | 1.7421 | 1.5807 | 1.203 | 1.0714 | 0.50932 | 29.2358
2005-10-11 | 5:02 | 0 | 22.248 | 0 | 1 | 0 | 71.285 | 66.43 | 31.038 | 62.507 | 47.633 | 25.041 | 16.695 | 0 | 0 | 67.969 | 56.476 | 63.673 | 23.089 | 0 | 0 | 53.731 | 46.968 | [5 empty] | 0 | 8.778 | 5 | 1.7348 | 1.5738 | 1.2027 | 1.0714 | 0.5024 | 28.9596
2005-10-11 | 5:03 | 0 | 22.199 | 0 | 2 | 0 | 66.745 | 69.067 | 29.111 | 44.515 | 41.815 | 25.016 | 16.619 | 0 | 0 | 66.61 | 56.702 | 61.049 | 23.018 | 0 | 0 | 53.869 | 46.487 | [5 empty] | 0 | 22.23 | 6 | 1.7569 | 1.5949 | 1.2036 | 1.0714 | 0.52343 | 29.7921
2005-10-11 | 5:04 | 0 | 22.403 | 0 | 0 | 0 | 65.588 | 69.648 | 28.64 | 40.085 | 38.205 | 25.195 | 16.705 | 0 | 0 | 65.611 | 56.935 | 58.929 | 23.077 | 0 | 0 | 54.11 | 46.039 | [5 empty] | 0 | 25.503 | 7 | 1.7319 | 1.5711 | 1.2026 | 1.0714 | 0.49963 | 28.8484
2005-10-11 | 5:05 | 0 | 22.258 | 0 | 0 | 0 | 65.026 | 69.185 | 28.616 | 40.038 | 35.199 | 25.22 | 16.705 | 1 | 0 | 64.826 | 57.046 | 57.115 | 23.028 | 0 | 0 | 54.292 | 45.579 | [5 empty] | 0 | 24.988 | 8 | 1.7319 | 1.5711 | 1.2026 | 1.0714 | 0.49963 | 28.8484
2005-10-11 | 5:06 | 0 | 22.248 | 0 | 0 | 0 | 64.435 | 67.55 | 28.751 | 40.662 | 32.955 | 25.235 | 16.644 | 0 | 0 | 64.232 | 57.149 | 55.566 | 23.043 | 0 | 0 | 54.49 | 45.135 | [5 empty] | 0 | 23.773 | 9 | 1.7497 | 1.5879 | 1.2033 | 1.0714 | 0.51651 | 29.5206
2005-10-11 | 5:07 | 0 | 22.224 | 0 | 0 | 0 | 63.963 | 65.691 | 29.065 | 41.415 | 31.762 | 25.186 | 16.644 | 0 | 0 | 63.785 | 57.215 | 54.511 | 23.043 | 0 | 0 | 54.581 | 44.79 | [5 empty] | 0 | 22.548 | 10 | 1.7497 | 1.5879 | 1.2033 | 1.0714 | 0.51651 | 29.5206
2005-10-11 | 5:08 | 0 | 22.224 | 0 | 0 | 0 | 63.447 | 64.189 | 29.354 | 41.719 | 30.654 | 25.379 | 16.644 | 0 | 0 | 63.447 | 57.306 | 53.573 | 23.043 | 0 | 0 | 54.628 | 44.422 | [5 empty] | 0 | 21.728 | 11 | 1.7497 | 1.5879 | 1.2033 | 1.0714 | 0.51651 | 29.5206
2005-10-11 | 5:09 | 0 | 22.258 | 0 | 0 | 0 | 62.943 | 63.098 | 29.749 | 42.011 | 29.484 | 25.365 | 16.73 | 0 | 0 | 63.144 | 57.361 | 52.894 | 23.028 | 0 | 0 | 54.705 | 44.104 | [5 empty] | 0 | 20.932 | 12 | 1.7246 | 1.5641 | 1.2023 | 1.0714 | 0.49271 | 28.569
2005-10-11 | 5:10 | 0 | 22.209 | 0 | 0 | 0 | 62.528 | 62.258 | 29.906 | 42.14 | 28.027 | 25.303 | 16.866 | 0 | 0 | 62.932 | 57.416 | 52.515 | 23.04 | 0 | 0 | 54.74 | 43.786 | [5 empty] | 0 | 20.388 | 13 | 1.685 | 1.5265 | 1.2007 | 1.0714 | 0.45506 | 27.0064
2005-10-11 | 5:11 | 0 | 22.405 | 0 | 0 | 0 | 62.048 | 61.578 | 30.136 | 42.133 | 27.559 | 25.583 | 16.928 | 0 | 0 | 62.877 | 57.587 | 52.324 | 23.224 | 0 | 0 | 54.915 | 43.659 | [5 empty] | 0 | 19.915 | 14 | 1.667 | 1.5093 | 1.2 | 1.0714 | 0.4379 | 26.2693
2005-10-11 | 5:12 | 0 | 22.373 | 0 | 0 | 0 | 61.526 | 60.807 | 30.104 | 42.006 | 27.213 | 25.384 | 16.971 | 0 | 0 | 62.624 | 57.603 | 52.2 | 23.217 | 0 | 0 | 54.929 | 43.322 | [5 empty] | 0 | 19.52 | 15 | 1.6544 | 1.4974 | 1.1995 | 1.0714 | 0.426 | 25.7487
2005-10-11 | 5:13 | 0 | 22.405 | 0 | 0 | 0 | 61.063 | 60.166 | 30.305 | 41.896 | 27.029 | 25.416 | 16.954 | 0 | 0 | 62.496 | 57.699 | 52.002 | 23.248 | 0 | 0 | 54.983 | 43.142 | [5 empty] | 0 | 19.167 | 16 | 1.6594 | 1.5021 | 1.1997 | 1.0714 | 0.4307 | 25.9555
2005-10-11 | 5:14 | 0 | 22.349 | 0 | 0 | 0 | 60.517 | 59.529 | 30.2 | 41.607 | 26.902 | 25.311 | 16.921 | 0 | 0 | 62.242 | 57.669 | 51.79 | 23.217 | 0 | 0 | 55.09 | 42.853 | [5 empty] | 0 | 18.91 | 17 | 1.669 | 1.5113 | 1.2001 | 1.0714 | 0.43984 | 26.3533
2005-10-11 | 5:15 | 0 | 22.275 | 0 | 0 | 0 | 59.933 | 58.835 | 30.129 | 41.231 | 26.299 | 25.286 | 16.848 | 0 | 0 | 62.085 | 57.603 | 51.605 | 23.047 | 0 | 0 | 54.999 | 42.477 | [5 empty] | 0 | 18.702 | 18 | 1.6903 | 1.5315 | 1.2009 | 1.0714 | 0.46005 | 27.2174
2005-10-11 | 5:16 | 0 | 22.228 | 0 | 0 | 0 | 59.486 | 58.274 | 30.129 | 41.138 | 25.914 | 25.215 | 16.848 | 0 | 0 | 61.95 | 57.603 | 51.559 | 23.072 | 0 | 0 | 54.929 | 42.265 | [5 empty] | 0 | 18.348 | 19 | 1.6903 | 1.5315 | 1.2009 | 1.0714 | 0.46005 | 27.2174
2005-10-11 | 5:17 | 0 | 22.228 | 0 | 0 | 0 | 58.97 | 57.738 | 30.08 | 40.784 | 25.889 | 25.264 | 16.773 | 0 | 0 | 61.907 | 57.624 | 51.467 | 23.047 | 0 | 0 | 54.999 | 42.054 | [5 empty] | 0 | 18.186 | 20 | 1.7121 | 1.5522 | 1.2018 | 1.0714 | 0.48081 | 28.0827
2005-10-11 | 5:18 | 0 | 22.26 | 0 | 0 | 0 | 56.871 | 58.461 | 29.822 | 39.736 | 25.801 | 25.127 | 16.903 | 0 | 0 | 61.845 | 57.653 | 51.407 | 23.079 | 0 | 0 | 55.074 | 41.875 | [5 empty] | 0 | 17.135 | 21 | 1.6742 | 1.5162 | 1.2003 | 1.0714 | 0.44482 | 26.5684
2005-10-11 | 5:19 | 0 | 22.236 | 0 | 1 | 0 | 60.232 | 62.341 | 30.764 | 33.225 | 25.392 | 25.127 | 16.954 | 0 | 0 | 61.756 | 57.676 | 51.474 | 23.126 | 0 | 0 | 55.006 | 41.779 | [5 empty] | 0 | 27.007 | 22 | 1.6594 | 1.5021 | 1.1997 | 1.0714 | 0.4307 | 25.9555
2005-10-11 | 5:20 | 0 | 22.228 | 0 | 0 | 0 | 59.91 | 62.131 | 31.767 | 31.551 | 25.046 | 25.166 | 16.871 | 0 | 0 | 61.661 | 57.646 | 51.33 | 23.072 | 0 | 0 | 54.999 | 41.49 | [5 empty] | 0 | 28.359 | 23 | 1.6836 | 1.5251 | 1.2007 | 1.0714 | 0.45368 | 26.9475
2005-10-11 | 5:21 | 0 | 22.228 | 0 | 0 | 0 | 59.417 | 61.861 | 31.911 | 31.598 | 25.119 | 25.141 | 16.871 | 0 | 0 | 61.569 | 57.646 | 51.306 | 23.072 | 0 | 0 | 54.999 | 41.303 | [5 empty] | 0 | 27.819 | 24 | 1.6836 | 1.5251 | 1.2007 | 1.0714 | 0.45368 | 26.9475
2005-10-11 | 5:22 | 0 | 22.204 | 0 | 0 | 0 | 58.902 | 61.279 | 31.742 | 31.791 | 24.421 | 25.19 | 16.848 | 0 | 0 | 61.592 | 57.669 | 51.283 | 23.094 | 0 | 0 | 55.067 | 41.162 | [5 empty] | 0 | 27.111 | 25 | 1.6903 | 1.5315 | 1.2009 | 1.0714 | 0.46005 | 27.2174
2005-10-11 | 5:23 | 0 | 22.228 | 0 | 0 | 0 | 58.477 | 60.449 | 31.647 | 32.272 | 24.467 | 24.999 | 16.871 | 0 | 0 | 61.503 | 57.669 | 51.33 | 23.094 | 0 | 0 | 54.999 | 40.997 | [5 empty] | 0 | 26.205 | 26 | 1.6836 | 1.5251 | 1.2007 | 1.0714 | 0.45368 | 26.9475
2005-10-11 | 5:24 | 0 | 22.236 | 0 | 0 | 0 | 57.945 | 59.559 | 31.534 | 32.591 | 24.379 | 25.031 | 16.928 | 0 | 0 | 61.444 | 57.699 | 51.383 | 23.15 | 0 | 0 | 55.006 | 40.863 | [5 empty] | 0 | 25.354 | 27 | 1.667 | 1.5093 | 1.2 | 1.0714 | 0.4379 | 26.2693
2005-10-11 | 5:25 | 0 | 22.236 | 0 | 0 | 0 | 57.519 | 58.797 | 31.438 | 32.756 | 24.163 | 25.007 | 16.928 | 0 | 0 | 61.444 | 57.722 | 51.222 | 23.079 | 0 | 0 | 54.983 | 40.746 | [5 empty] | 0 | 24.763 | 28 | 1.667 | 1.5093 | 1.2 | 1.0714 | 0.4379 | 26.2693
2005-10-11 | 5:26 | 0 | 22.405 | 0 | 0 | 0 | 57.206 | 58.169 | 31.365 | 33.132 | 23.994 | 25.198 | 17.052 | 0 | 0 | 61.444 | 57.879 | 51.36 | 23.248 | 0 | 0 | 55.097 | 40.77 | [5 empty] | 0 | 24.074 | 29 | 1.6309 | 1.475 | 1.1985 | 1.0714 | 0.40358 | 24.7464
2005-10-11 | 5:27 | 0 | 22.349 | 0 | 0 | 0 | 56.706 | 57.468 | 31.164 | 33.314 | 23.673 | 25.095 | 17.019 | 0 | 0 | 61.323 | 57.827 | 51.353 | 23.239 | 0 | 0 | 55.09 | 40.573 | [5 empty] | 0 | 23.392 | 30 | 1.6405 | 1.4841 | 1.1989 | 1.0714 | 0.41271 | 25.1582
2005-10-11 | 5:28 | 0 | 22.324 | 0 | 0 | 0 | 56.346 | 56.884 | 31.019 | 33.452 | 23.457 | 25.119 | 17.044 | 0 | 0 | 61.3 | 57.827 | 51.33 | 23.239 | 0 | 0 | 55.09 | 40.456 | [5 empty] | 0 | 22.894 | 31 | 1.6332 | 1.4772 | 1.1986 | 1.0714 | 0.40579 | 24.8466
2005-10-11 | 5:29 | 0 | 22.373 | 0 | 0 | 0 | 55.939 | 56.346 | 30.972 | 33.617 | 23.263 | 25.021 | 17.069 | 0 | 0 | 61.188 | 57.85 | 51.262 | 23.263 | 0 | 0 | 55.113 | 40.339 | [5 empty] | 0 | 22.322 | 32 | 1.6259 | 1.4703 | 1.1983 | 1.0714 | 0.39887 | 24.5323
2005-10-11 | 5:30 | 0 | 22.204 | 0 | 0 | 0 | 55.389 | 55.673 | 30.766 | 33.582 | 22.962 | 25.034 | 16.908 | 0 | 0 | 61.022 | 57.726 | 51.136 | 23.087 | 0 | 0 | 54.964 | 40.093 | [5 empty] | 0 | 21.807 | 33 | 1.6728 | 1.5149 | 1.2002 | 1.0714 | 0.44344 | 26.5088
2005-10-11 | 5:31 | 0 | 22.162 | 0 | 0 | 0 | 54.98 | 55.095 | 30.737 | 33.718 | 22.861 | 24.859 | 16.903 | 0 | 0 | 60.903 | 57.697 | 51.129 | 23.03 | 0 | 0 | 54.957 | 39.944 | [5 empty] | 0 | 21.262 | 34 | 1.6742 | 1.5162 | 1.2003 | 1.0714 | 0.44482 | 26.5684
2005-10-11 | 5:32 | 0 | 22.162 | 0 | 0 | 0 | 54.637 | 54.59 | 30.617 | 33.811 | 22.572 | 24.739 | 16.928 | 0 | 0 | 60.834 | 57.651 | 51.152 | 23.006 | 0 | 0 | 54.889 | 39.851 | [5 empty] | 0 | 20.826 | 35 | 1.667 | 1.5093 | 1.2 | 1.0714 | 0.4379 | 26.2693
2005-10-11 | 5:33 | 0 | 22.187 | 0 | 0 | 0 | 54.177 | 54.177 | 30.546 | 33.694 | 22.331 | 24.813 | 16.928 | 0 | 0 | 60.789 | 57.651 | 51.059 | 23.03 | 0 | 0 | 54.933 | 39.758 | [5 empty] | 0 | 20.483 | 36 | 1.667 | 1.5093 | 1.2 | 1.0714 | 0.4379 | 26.2693
2005-10-11 | 5:34 | 0 | 22.194 | 0 | 0 | 0 | 51.573 | 54.506 | 30.72 | 32.716 | 22.314 | 24.845 | 16.986 | 0 | 0 | 60.729 | 57.681 | 51.113 | 23.182 | 0 | 0 | 54.964 | 39.693 | [5 empty] | 0 | 18.857 | 37 | 1.6501 | 1.4933 | 1.1993 | 1.0714 | 0.42185 | 25.5653
2005-10-11 | 5:35 | 0 | 22.162 | 0 | 1 | 0 | 46.818 | 53.192 | 32.184 | 29.847 | 24.859 | 24.813 | 16.954 | 0 | 0 | 60.656 | 57.651 | 51.129 | 23.03 | 0 | 0 | 54.912 | 39.569 | [5 empty] | 0 | 16.971 | 38 | 1.6594 | 1.5021 | 1.1997 | 1.0714 | 0.4307 | 25.9555
2005-10-11 | 5:36 | 0 | 22.162 | 1 | 2 | 0 | 47.117 | 51.932 | 30.617 | 30.376 | 27.39 | 24.788 | 17.077 | 0 | 0 | 60.565 | 57.628 | 51.082 | 23.03 | 0 | 0 | 54.957 | 39.521 | [5 empty] | 0 | 16.741 | 39 | 1.6236 | 1.4681 | 1.1982 | 1.0714 | 0.39666 | 24.4311
2005-10-11 | 5:37 | 0 | 22.138 | 0 | 2 | 0 | 41.097 | 46.818 | 28.665 | 31.051 | 24.403 | 24.908 | 17.127 | 0 | 0 | 60.611 | 57.674 | 50.968 | 23.03 | 0 | 0 | 54.957 | 39.404 | [5 empty] | 0 | 10.046 | 40 | 1.609 | 1.4542 | 1.1976 | 1.0714 | 0.38282 | 23.792
2005-10-11 | 5:38 | 0 | 22.162 | 0 | 2 | 0 | 34.4 | 47.413 | 27.92 | 29.317 | 23.077 | 24.908 | 16.979 | 0 | 0 | 60.499 | 57.651 | 50.945 | 23.055 | 0 | 0 | 54.957 | 39.286 | [5 empty] | 0 | 5.083 | 41 | 1.6521 | 1.4952 | 1.1994 | 1.0714 | 0.42378 | 25.651
2005-10-11 | 5:39 | 0 | 22.162 | 0 | 2 | 0 | 32.184 | 39.076 | 27.63 | 27.895 | 22.427 | 24.788 | 17.026 | 0 | 0 | 60.408 | 57.651 | 50.945 | 23.055 | 0 | 0 | 54.933 | 39.217 | [5 empty] | 0 | 4.289 | 42 | 1.6384 | 1.4822 | 1.1988 | 1.0714 | 0.41077 | 25.0713
2005-10-11 | 5:40 | 0 | 22.187 | 0 | 2 | 0 | 30.183 | 34.586 | 27.51 | 27.51 | 21.875 | 24.764 | 16.979 | 0 | 0 | 60.342 | 57.628 | 50.945 | 23.03 | 0 | 0 | 54.933 | 39.145 | [5 empty] | 0 | 2.673 | 43 | 1.6521 | 1.4952 | 1.1994 | 1.0714 | 0.42378 | 25.651
2005-10-11 | 5:41 | 0 | 22.258 | 0 | 2 | 0 | 28.979 | 32.399 | 27.679 | 27.39 | 21.851 | 24.933 | 17.102 | 0 | 0 | 60.387 | 57.72 | 50.921 | 23.15 | 0 | 0 | 55.004 | 39.193 | [5 empty] | 0 | 1.589 | 44 | 1.6163 | 1.4612 | 1.1979 | 1.0714 | 0.38974 | 24.113
2005-10-11 | 5:42 | 0 | 22.282 | 0 | 2 | 0 | 28.354 | 30.592 | 28.111 | 27.292 | 21.515 | 24.908 | 17.102 | 0 | 0 | 60.319 | 57.72 | 51.036 | 23.175 | 0 | 0 | 55.004 | 39.121 | [5 empty] | 0 | 1.062 | 45 | 1.6163 | 1.4612 | 1.1979 | 1.0714 | 0.38974 | 24.113
2005-10-11 | 5:43 | 0 | 22.258 | 0 | 2 | 0 | 28.089 | 29.413 | 28.643 | 27.51 | 21.346 | 25.078 | 17.102 | 0 | 0 | 60.253 | 57.72 | 50.877 | 23.175 | 0 | 0 | 55.004 | 39.052 | [5 empty] | 0 | 0.579 | 46 | 1.6163 | 1.4612 | 1.1979 | 1.0714 | 0.38974 | 24.113
2005-10-11 | 5:44 | 0 | 22.307 | 0 | 2 | 0 | 28.04 | 28.908 | 29.991 | 28.16 | 21.297 | 25.078 | 17.077 | 0 | 0 | 60.207 | 57.674 | 50.991 | 23.197 | 0 | 0 | 54.98 | 38.98 | [5 empty] | 0 | -0.12 | 47 | 1.6236 | 1.4681 | 1.1982 | 1.0714 | 0.39666 | 24.4311
2005-10-11 | 5:45 | 0 | 22.162 | 0 | 2 | 0 | 28.111 | 28.594 | 30.617 | 29.219 | 20.985 | 24.835 | 16.954 | 0 | 0 | 60.118 | 57.628 | 50.739 | 23.101 | 0 | 0 | 54.796 | 38.794 | [5 empty] | 0 | -1.108 | 48 | 1.6594 | 1.5021 | 1.1997 | 1.0714 | 0.4307 | 25.9555
2005-10-11 | 5:46 | 0 | 22.162 | 0 | 2 | 0 | 28.859 | 28.52 | 30.327 | 30.327 | 24.715 | 24.835 | 17.026 | 0 | 0 | 59.96 | 57.516 | 50.739 | 23.055 | 0 | 0 | 54.819 | 38.722 | [5 empty] | 0 | -1.468 | 49 | 1.6384 | 1.4822 | 1.1988 | 1.0714 | 0.41077 | 25.0713
2005-10-11 | 5:47 | 0 | 22.162 | 0 | 2 | 0 | 42.434 | 28.883 | 29.604 | 30.256 | 26.642 | 24.859 | 17.026 | 0 | 0 | 59.938 | 57.585 | 50.763 | 23.222 | 0 | 0 | 54.866 | 38.629 | [5 empty] | 0 | 12.178 | 50 | 1.6384 | 1.4822 | 1.1988 | 1.0714 | 0.41077 | 25.0713
2005-10-11 | 5:48 | 1 | 22.157 | 1 | 3 | 0 | 46.172 | 33.242 | 28.878 | 29.719 | 26.733 | 24.759 | 17.047 | 0 | 0 | 59.798 | 57.423 | 50.641 | 23.025 | 0 | 0 | 54.791 | 38.507 | [5 empty] | 22.157 | 16.453 | 51 | 1.6323 | 1.4764 | 1.1986 | 1.0714 | 0.40496 | 24.8091
2005-10-11 | 5:49 | 0 | 22.162 | 0 | 2 | 0 | 46.291 | 44.55 | 28.449 | 28.979 | 26.716 | 24.958 | 17.026 | 0 | 0 | 59.803 | 57.473 | 50.646 | 23.006 | 0 | 0 | 54.819 | 38.488 | [5 empty] | 0 | 17.312 | 52 | 1.6384 | 1.4822 | 1.1988 | 1.0714 | 0.41077 | 25.0713
2005-10-11 | 5:50 | 0 | 22.187 | 0 | 2 | 0 | 46.153 | 46.211 | 28.148 | 28.366 | 26.824 | 24.921 | 16.989 | 0 | 0 | 59.792 | 57.528 | 50.59 | 23.043 | 0 | 0 | 54.763 | 38.406 | [5 empty] | 0 | 17.787 | 53 | 1.6492 | 1.4924 | 1.1993 | 1.0714 | 0.42102 | 25.5285
2005-10-11 | 5:51 | 0 | 22.165 | 0 | 2 | 0 | 46.774 | 46.293 | 27.993 | 28.042 | 26.838 | 24.815 | 16.956 | 0 | 0 | 59.65 | 57.407 | 50.604 | 23.033 | 0 | 0 | 54.754 | 38.397 | [5 empty] | 0 | 18.732 | 54 | 1.6588 | 1.5016 | 1.1996 | 1.0714 | 0.43015 | 25.9312
2005-10-11 | 5:52 | 0 | 22.165 | 0 | 1 | 1 | 47.187 | 46.431 | 28.067 | 27.802 | 26.983 | 24.886 | 16.956 | 1 | 0 | 59.627 | 57.43 | 50.672 | 23.033 | 0 | 0 | 54.754 | 38.303 | [5 empty] | 0 | 19.385 | 55 | 1.6588 | 1.5016 | 1.1996 | 1.0714 | 0.43015 | 25.9312
2005-10-11 | 5:53 | 0 | 22.14 | 0 | 2 | 0 | 47.439 | 46.982 | 28.307 | 27.777 | 26.863 | 24.815 | 16.956 | 2 | 0 | 59.559 | 57.475 | 50.672 | 23.008 | 0 | 0 | 54.707 | 38.325 | [5 empty] | 0 | 19.662 | 0 | 1.6588 | 1.5016 | 1.1996 | 1.0714 | 0.43015 | 25.9312
2005-10-11 | 5:54 | 1 | 22.14 | 0 | 2 | 0 | 47.761 | 47.418 | 28.861 | 27.873 | 27.103 | 24.862 | 16.906 | 1 | 0 | 59.559 | 57.407 | 50.604 | 23.008 | 0 | 0 | 54.684 | 38.186 | [5 empty] | 22.14 | 19.888 | 1 | 1.6734 | 1.5154 | 0.65055 | 0.52174 | 0.99368 | 59.3819
2005-10-11 | 5:55 | 0 | 22.14 | 0 | 2 | 0 | 48.151 | 47.761 | 29.705 | 28.211 | 26.211 | 24.911 | 16.956 | 1 | 0 | 59.582 | 57.43 | 50.604 | 23.008 | 0 | 0 | 54.73 | 38.138 | [5 empty] | 0 | 19.94 | 2 | 1.6588 | 1.5016 | 0.64996 | 0.52174 | 0.97984 | 59.0688
2005-10-11 | 5:56 | 0 | 22.285 | 0 | 1 | 0 | 37.667 | 48.195 | 30.548 | 28.981 | 24.021 | 24.982 | 17.152 | 0 | 0 | 59.671 | 57.519 | 50.672 | 23.153 | 0 | 0 | 54.868 | 38.232 | [5 empty] | 0 | 8.686 | 3 | 1.6017 | 1.4473 | 0.64765 | 0.52174 | 0.92559 | 57.7864
2005-10-11 | 5:57 | 0 | 22.255 | 0 | 2 | 0 | 32.706 | 46.517 | 31.048 | 29.82 | 22.738 | 25.051 | 17.147 | 1 | 0 | 59.666 | 57.514 | 50.714 | 23.123 | 0 | 0 | 54.84 | 38.179 | [5 empty] | 0 | 2.886 | 4 | 1.6032 | 1.4487 | 0.6477 | 0.52174 | 0.92697 | 57.8203
2005-10-11 | 5:58 | 0 | 22.28 | 1 | 2 | 0 | 31.553 | 38.227 | 31.458 | 30.445 | 21.946 | 25.051 | 17.122 | 0 | 0 | 59.666 | 57.491 | 50.781 | 23.148 | 0 | 0 | 54.793 | 38.157 | [5 empty] | 0 | 1.108 | 5 | 1.6105 | 1.4556 | 0.648 | 0.52174 | 0.93389 | 57.9886
2005-10-11 | 5:59 | 0 | 22.309 | 0 | 1 | 0 | 31.558 | 33.837 | 31.583 | 30.909 | 21.566 | 25.08 | 17.13 | 0 | 0 | 59.693 | 57.564 | 50.765 | 23.224 | 0 | 0 | 54.891 | 38.186 | [5 empty] | 0 | 0.649 | 6 | 1.6081 | 1.4534 | 0.64791 | 0.52174 | 0.93168 | 57.9349
2005-10-11 | 6:00 | 0 | 22.16 | 0 | 2 | 0 | 31.578 | 32.397 | 31.674 | 31.048 | 21.223 | 24.931 | 16.901 | 0 | 0 | 59.554 | 57.402 | 50.644 | 23.028 | 0 | 0 | 54.702 | 37.921 | [5 empty] | 0 | 0.53 | 7 | 1.6748 | 1.5168 | 0.65061 | 0.52174 | 0.99506 | 59.4129
2005-10-11 | 6:01 | 0 | 22.189 | 0 | 1 | 0 | 31.799 | 32.137 | 31.777 | 31.222 | 20.939 | 25.08 | 16.981 | 0 | 0 | 59.559 | 57.407 | 50.695 | 23.079 | 0 | 0 | 54.684 | 37.904 | [5 empty] | 0 | 0.577 | 8 | 1.6515 | 1.4947 | 0.64966 | 0.52174 | 0.97292 | 58.9101
2005-10-11 | 6:02 | 0 | 22.184 | 0 | 2 | 0 | 31.867 | 32.157 | 31.843 | 31.313 | 20.595 | 25.075 | 17.024 | 0 | 0 | 59.6 | 57.402 | 50.644 | 23.074 | 0 | 0 | 54.749 | 37.827 | [5 empty] | 0 | 0.554 | 9 | 1.639 | 1.4828 | 0.64916 | 0.52174 | 0.96102 | 58.634
2005-10-11 | 6:03 | 0 | 22.214 | 0 | 2 | 0 | 31.921 | 32.282 | 31.823 | 31.414 | 20.483 | 25.031 | 17.004 | 0 | 0 | 59.559 | 57.407 | 50.627 | 23.079 | 0 | 0 | 54.73 | 37.787 | [5 empty] | 0 | 0.507 | 10 | 1.6448 | 1.4883 | 0.64939 | 0.52174 | 0.96655 | 58.7629
2005-10-11 | 6:04 | 0 | 22.214 | 0 | 1 | 0 | 31.968 | 32.331 | 31.512 | 31.438 | 20.068 | 24.911 | 17.029 | 0 | 0 | 59.515 | 57.364 | 50.765 | 23.079 | 0 | 0 | 54.684 | 37.739 | [5 empty] | 0 | 0.53 | 11 | 1.6376 | 1.4814 | 0.6491 | 0.52174 | 0.95963 | 58.6016
2005-10-11 | 6:05 | 0 | 22.209 | 0 | 2 | 0 | 32.059 | 32.372 | 31.313 | 31.36 | 29.121 | 25.002 | 16.926 | 0 | 0 | 59.442 | 57.336 | 50.576 | 23.028 | 0 | 0 | 54.656 | 37.638 | [5 empty] | 0 | 0.699 | 12 | 1.6675 | 1.5099 | 0.65031 | 0.52174 | 0.98814 | 59.2573
2005-10-11 | 6:06 | 0 | 22.184 | 0 | 1 | 0 | 49.383 | 32.323 | 30.759 | 31.217 | 24.761 | 25.026 | 16.876 | 0 | 0 | 59.488 | 57.313 | 50.599 | 23.003 | 0 | 0 | 54.635 | 37.593 | [5 empty] | 0 | 18.166 | 13 | 1.6821 | 1.5237 | 0.6509 | 0.52174 | 1.002 | 59.5671
2005-10-11 | 6:07 | 0 | 22.184 | 0 | 1 | 0 | 41.399 | 33.292 | 30.276 | 30.95 | 22.665 | 24.953 | 16.851 | 1 | 0 | 59.42 | 57.313 | 50.737 | 23.003 | 0 | 0 | 54.565 | 37.569 | [5 empty] | 0 | 10.449 | 14 | 1.6894 | 1.5306 | 0.6512 | 0.52174 | 1.0089 | 59.7201
2005-10-11 | 6:08 | 0 | 22.184 | 0 | 2 | 0 | 35.079 | 44.219 | 29.866 | 30.541 | 21.343 | 25.002 | 16.803 | 0 | 0 | 59.397 | 57.291 | 50.553 | 23.05 | 0 | 0 | 54.565 | 37.497 | [5 empty] | 0 | 4.538 | 15 | 1.7034 | 1.5439 | 0.65176 | 0.52174 | 1.0222 | 60.01
2005-10-11 | 6:09 | 0 | 22.184 | 0 | 1 | 0 | 33.01 | 42.927 | 29.506 | 30.156 | 20.885 | 24.906 | 16.851 | 0 | 0 | 59.353 | 57.291 | 50.667 | 23.003 | 0 | 0 | 54.611 | 37.593 | [5 empty] | 0 | 2.854 | 16 | 1.6894 | 1.5306 | 0.6512 | 0.52174 | 1.0089 | 59.7201
2005-10-11 | 6:10 | 0 | 22.189 | 1 | 2 | 0 | 32.088 | 37.069 | 29.477 | 29.717 | 20.637 | 24.972 | 16.845 | 0 | 0 | 59.369 | 57.306 | 50.592 | 23.02 | 0 | 0 | 54.581 | 37.492 | [5 empty] | 0 | 2.371 | 17 | 1.6911 | 1.5323 | 0.65127 | 0.52174 | 1.0106 | 59.7566
2005-10-11 | 6:11 | 0 | 22.292 | 0 | 1 | 0 | 31.541 | 34.385 | 29.447 | 29.518 | 20.247 | 25.159 | 17.087 | 1 | 0 | 59.454 | 57.414 | 50.749 | 23.16 | 0 | 0 | 54.691 | 37.65 | [5 empty] | 0 | 2.023 | 18 | 1.6207 | 1.4653 | 0.64841 | 0.52174 | 0.94358 | 58.2217
2005-10-11 | 6:12 | 0 | 22.371 | 0 | 1 | 0 | 31.065 | 33.285 | 29.477 | 29.477 | 20.179 | 25.259 | 17.117 | 0 | 0 | 59.504 | 57.464 | 50.868 | 23.212 | 0 | 0 | 54.742 | 37.634 | [5 empty] | 0 | 1.588 | 19 | 1.6119 | 1.457 | 0.64806 | 0.52174 | 0.93528 | 58.0221
2005-10-11 | 6:13 | 0 | 22.317 | 0 | 1 | 0 | 30.698 | 32.505 | 29.469 | 29.374 | 20.048 | 25.208 | 16.986 | 0 | 0 | 59.499 | 57.368 | 50.84 | 23.16 | 0 | 0 | 54.667 | 37.533 | [5 empty] | 0 | 1.324 | 20 | 1.6501 | 1.4933 | 0.6496 | 0.52174 | 0.97154 | 58.8782
2005-10-11 | 6:14 | 0 | 22.341 | 0 | 2 | 0 | 30.386 | 31.88 | 29.374 | 29.18 | 19.925 | 25.038 | 16.986 | 0 | 0 | 59.431 | 57.368 | 50.655 | 23.182 | 0 | 0 | 54.667 | 37.488 | [5 empty] | 0 | 1.206 | 21 | 1.6501 | 1.4933 | 0.6496 | 0.52174 | 0.97154 | 58.8782
2005-10-11 | 6:15 | 0 | 22.273 | 0 | 1 | 0 | 30.077 | 31.306 | 29.307 | 29.067 | 19.857 | 25.092 | 16.893 | 0 | 0 | 59.392 | 57.306 | 50.546 | 23.045 | 0 | 0 | 54.604 | 37.351 | [5 empty] | 0 | 1.01 | 22 | 1.6772 | 1.519 | 0.6507 | 0.52174 | 0.99728 | 59.4624
2005-10-11 | 6:16 | 0 | 22.221 | 0 | 1 | 0 | 29.857 | 30.916 | 29.109 | 28.964 | 26.846 | 24.918 | 16.838 | 0 | 0 | 59.296 | 57.302 | 50.518 | 23.016 | 0 | 0 | 54.53 | 37.275 | [5 empty] | 0 | 0.893 | 23 | 1.6932 | 1.5342 | 0.65135 | 0.52174 | 1.0125 | 59.7991
2005-10-11 | 6:17 | 0 | 22.243 | 0 | 2 | 0 | 47.285 | 30.602 | 29.084 | 28.893 | 24.845 | 24.989 | 16.815 | 0 | 0 | 59.274 | 57.256 | 50.541 | 23.016 | 0 | 0 | 54.53 | 37.347 | [5 empty] | 0 | 18.392 | 24 | 1.6999 | 1.5406 | 0.65162 | 0.52174 | 1.0189 | 59.938
2005-10-11 | 6:18 | 0 | 22.346 | 0 | 1 | 0 | 43.767 | 30.56 | 29.067 | 28.944 | 22.128 | 24.948 | 16.82 | 0 | 0 | 59.278 | 57.24 | 50.546 | 23.069 | 0 | 0 | 54.581 | 37.258 | [5 empty] | 0 | 14.823 | 25 | 1.6984 | 1.5392 | 0.65156 | 0.52174 | 1.0175 | 59.9079
2005-10-11 | 6:19 | 0 | 22.221 | 0 | 1 | 0 | 34.385 | 39.461 | 28.989 | 28.724 | 21.211 | 24.989 | 16.765 | 1 | 0 | 59.251 | 57.233 | 50.497 | 23.016 | 0 | 0 | 54.509 | 37.205 | [5 empty] | 0 | 5.661 | 26 | 1.7144 | 1.5544 | 0.65221 | 0.52174 | 1.0327 | 60.2362
2005-10-11 | 6:20 | 0 | 22.226 | 0 | 2 | 0 | 31.401 | 44.142 | 28.969 | 28.753 | 20.662 | 24.899 | 16.845 | 0 | 0 | 59.258 | 57.24 | 50.546 | 23.02 | 0 | 0 | 54.513 | 37.186 | [5 empty] | 0 | 2.648 | 27 | 1.6911 | 1.5323 | 0.65127 | 0.52174 | 1.0106 | 59.7566
2005-10-11 | 6:21 | 0 | 22.197 | 0 | 1 | 0 | 30.313 | 36.969 | 29.06 | 28.699 | 20.247 | 24.965 | 16.79 | 0 | 0 | 59.23 | 57.233 | 50.564 | 23.016 | 0 | 0 | 54.415 | 37.134 | [5 empty] | 0 | 1.614 | 28 | 1.7072 | 1.5475 | 0.65192 | 0.52174 | 1.0258 | 60.0877
2005-10-11 | 6:22 | 0 | 22.251 | 1 | 2 | 0 | 29.957 | 33.074 | 29.187 | 28.753 | 19.784 | 25.139 | 16.845 | 0 | 0 | 59.278 | 57.24 | 50.525 | 23.02 | 0 | 0 | 54.443 | 37.117 | [5 empty] | 0 | 1.204 | 29 | 1.6911 | 1.5323 | 0.65127 | 0.52174 | 1.0106 | 59.7566
2005-10-11 | 6:23 | 0 | 22.341 | 0 | 1 | 0 | 29.808 | 31.541 | 29.349 | 28.94 | 19.654 | 25.159 | 16.964 | 0 | 0 | 59.296 | 57.302 | 50.564 | 23.182 | 0 | 0 | 54.53 | 37.205 | [5 empty] | 0 | 0.868 | 30 | 1.6565 | 1.4994 | 0.64986 | 0.52174 | 0.97763 | 59.0181
2005-10-11 | 6:24 | 0 | 22.221 | 0 | 1 | 0 | 29.567 | 30.722 | 29.349 | 28.868 | 19.357 | 25.11 | 16.863 | 0 | 0 | 59.23 | 57.167 | 50.473 | 23.016 | 0 | 0 | 54.439 | 37.016 | [5 empty] | 0 | 0.699 | 31 | 1.6859 | 1.5273 | 0.65106 | 0.52174 | 1.0056 | 59.6468
2005-10-11 | 6:25 | 0 | 22.243 | 0 | 1 | 0 | 29.543 | 30.386 | 29.204 | 28.964 | 19.483 | 25.038 | 16.815 | 0 | 0 | 59.162 | 57.19 | 50.473 | 22.991 | 0 | 0 | 54.439 | 36.993 | [5 empty] | 0 | 0.579 | 32 | 1.6999 | 1.5406 | 0.65162 | 0.52174 | 1.0189 | 59.938
2005-10-11 | 6:26 | 0 | 22.341 | 0 | 2 | 0 | 29.638 | 30.337 | 29.158 | 29.229 | 19.382 | 25.303 | 16.964 | 0 | 0 | 59.296 | 57.279 | 50.611 | 23.182 | 0 | 0 | 54.604 | 37.162 | [5 empty] | 0 | 0.409 | 33 | 1.6565 | 1.4994 | 0.64986 | 0.52174 | 0.97763 | 59.0181
2005-10-11 | 6:27 | 0 | 22.393 | 0 | 1 | 0 | 29.717 | 30.173 | 29.089 | 29.018 | 24.32 | 25.188 | 17.016 | 0 | 0 | 59.301 | 57.306 | 50.616 | 23.165 | 0 | 0 | 54.581 | 37.186 | [5 empty] | 0 | 0.699 | 34 | 1.6413 | 1.485 | 0.64925 | 0.52174 | 0.96323 | 58.6857
2005-10-11 | 6:28 | 0 | 22.371 | 0 | 1 | 0 | 43.367 | 30.126 | 28.994 | 29.018 | 25.068 | 25.382 | 17.016 | 1 | 0 | 59.278 | 57.284 | 50.73 | 23.212 | 0 | 0 | 54.581 | 37.186 | [5 empty] | 0 | 14.349 | 35 | 1.6413 | 1.485 | 0.64925 | 0.52174 | 0.96323 | 58.6857
2005-10-11 | 6:29 | 0 | 22.393 | 0 | 2 | 0 | 45.25 | 30.077 | 28.922 | 28.873 | 22.128 | 25.237 | 17.016 | 0 | 0 | 59.278 | 57.284 | 50.569 | 23.19 | 0 | 0 | 54.537 | 37.093 | [5 empty] | 0 | 16.377 | 36 | 1.6413 | 1.485 | 0.64925 | 0.52174 | 0.96323 | 58.6857
2005-10-11 | 6:30 | 0 | 22.273 | 0 | 1 | 0 | 34.931 | 37.045 | 28.778 | 28.658 | 20.951 | 25.139 | 16.918 | 0 | 0 | 59.169 | 57.151 | 50.548 | 23.069 | 0 | 0 | 54.422 | 36.952 | [5 empty] | 0 | 6.273 | 37 | 1.6699 | 1.5121 | 0.65041 | 0.52174 | 0.99036 | 59.3072
2005-10-11 | 6:31 | 0 | 22.233 | 0 | 1 | 0 | 31.409 | 44.314 | 28.856 | 28.64 | 20.404 | 25.122 | 16.876 | 1 | 0 | 59.107 | 57.113 | 50.417 | 23.074 | 0 | 0 | 54.362 | 36.911 | [5 empty] | 0 | 2.769 | 38 | 1.6821 | 1.5237 | 0.6509 | 0.52174 | 1.002 | 59.5671
2005-10-11 | 6:32 | 0 | 22.265 | 0 | 2 | 0 | 30.286 | 37.579 | 28.743 | 28.694 | 19.996 | 25.154 | 16.933 | 0 | 0 | 59.159 | 57.165 | 50.515 | 23.084 | 0 | 0 | 54.392 | 36.942 | [5 empty] | 0 | 1.592 | 39 | 1.6655 | 1.5079 | 0.65023 | 0.52174 | 0.98621 | 59.2135
2005-10-11 | 6:33 | 0 | 22.265 | 1 | 1 | 0 | 29.732 | 33.161 | 28.817 | 28.694 | 19.724 | 25.154 | 16.883 | 0 | 0 | 59.137 | 57.119 | 50.492 | 23.06 | 0 | 0 | 54.392 | 36.897 | [5 empty] | 0 | 1.038 | 40 | 1.6801 | 1.5218 | 0.65082 | 0.52174 | 1 | 59.5241
2005-10-11 | 6:34 | 0 | 22.265 | 0 | 1 | 0 | 29.513 | 31.419 | 28.962 | 28.552 | 19.478 | 25.107 | 16.933 | 0 | 0 | 59.116 | 57.142 | 50.515 | 23.06 | 0 | 0 | 54.369 | 36.849 | [5 empty] | 0 | 0.961 | 41 | 1.6655 | 1.5079 | 0.65023 | 0.52174 | 0.98621 | 59.2135
2005-10-11 | 6:35 | 0 | 22.329 | 0 | 2 | 0 | 29.481 | 30.688 | 28.93 | 28.663 | 19.47 | 25.171 | 17.024 | 0 | 0 | 59.175 | 57.202 | 50.532 | 23.197 | 0 | 0 | 54.453 | 36.959 | [5 empty] | 0 | 0.818 | 42 | 1.639 | 1.4828 | 0.64916 | 0.52174 | 0.96102 | 58.634
2005-10-11 | 6:36 | 0 | 22.354 | 0 | 1 | 0 | 29.435 | 30.3 | 28.856 | 28.736 | 19.445 | 25.195 | 16.999 | 0 | 0 | 59.221 | 57.181 | 50.508 | 23.172 | 0 | 0 | 54.429 | 36.935 | [5 empty] | 0 | 0.699 | 43 | 1.6463 | 1.4897 | 0.64945 | 0.52174 | 0.96794 | 58.795
2005-10-11 | 6:37 | 0 | 22.385 | 0 | 1 | 0 | 29.393 | 30.068 | 28.839 | 28.719 | 19.254 | 25.323 | 17.032 | 0 | 0 | 59.228 | 57.211 | 50.562 | 23.204 | 0 | 0 | 54.436 | 36.99 | [5 empty] | 0 | 0.674 | 44 | 1.6367 | 1.4805 | 0.64906 | 0.52174 | 0.9588 | 58.5821
2005-10-11 | 6:38 | 0 | 22.361 | 0 | 2 | 0 | 29.322 | 29.901 | 28.792 | 28.719 | 21.015 | 25.178 | 16.984 | 0 | 0 | 59.205 | 57.231 | 50.653 | 23.18 | 0 | 0 | 54.46 | 36.918 | [5 empty] | 0 | 0.603 | 45 | 1.6507 | 1.4938 | 0.64963 | 0.52174 | 0.97209 | 58.891
2005-10-11 | 6:39 | 1 | 22.432 | 0 | 1 | 0 | 38.141 | 29.803 | 28.719 | 28.694 | 25.203 | 25.132 | 17.032 | 0 | 0 | 59.205 | 57.231 | 50.492 | 23.229 | 0 | 0 | 54.506 | 36.942 | [5 empty] | 22.432 | 9.447 | 46 | 1.6367 | 1.4805 | 0.64906 | 0.52174 | 0.9588 | 58.5821
2005-10-11 | 6:40 | 0 | 22.287 | 0 | 1 | 0 | 47.353 | 29.636 | 28.623 | 28.552 | 22.506 | 25.034 | 16.861 | 1 | 0 | 59.07 | 57.099 | 50.424 | 23.131 | 0 | 0 | 54.369 | 36.801 | [5 empty] | 0 | 18.801 | 47 | 1.6865 | 1.5279 | 0.65108 | 0.52174 | 1.0061 | 59.6591
2005-10-11 | 6:41 | 0 | 22.432 | 0 | 2 | 0 | 35.792 | 34.876 | 28.623 | 28.574 | 21.351 | 25.178 | 16.984 | 0 | 0 | 59.182 | 57.188 | 50.492 | 23.229 | 0 | 0 | 54.46 | 36.897 | [5 empty] | 0 | 7.218 | 48 | 1.6507 | 1.4938 | 0.64963 | 0.52174 | 0.97209 | 58.891
2005-10-11 | 6:42 | 0 | 22.41 | 0 | 1 | 0 | 31.634 | 44.783 | 28.503 | 28.479 | 20.652 | 25.396 | 16.959 | 0 | 0 | 59.159 | 57.211 | 50.515 | 23.204 | 0 | 0 | 54.413 | 36.849 | [5 empty] | 0 | 3.155 | 49 | 1.6579 | 1.5007 | 0.64992 | 0.52174 | 0.97901 | 59.0498
2005-10-11 | 6:43 | 0 | 22.41 | 0 | 2 | 0 | 30.261 | 38.236 | 28.623 | 28.574 | 20.119 | 25.154 | 17.006 | 0 | 0 | 59.137 | 57.188 | 50.7 | 23.204 | 0 | 0 | 54.436 | 36.873 | [5 empty] | 0 | 1.687 | 50 | 1.6443 | 1.4877 | 0.64937 | 0.52174 | 0.966 | 58.7501
2005-10-11 | 6:44 | 0 | 22.41 | 0 | 1 | 0 | 29.658 | 33.302 | 28.528 | 28.407 | 19.923 | 25.203 | 16.933 | 0 | 0 | 59.205 | 57.188 | 50.63 | 23.204 | 0 | 0 | 54.413 | 36.849 | [5 empty] | 0 | 1.251 | 51 | 1.6655 | 1.5079 | 0.65023 | 0.52174 | 0.98621 | 59.2135
2005-10-11 | 6:45 | 0 | 22.312 | 1 | 1 | 0 | 29.298 | 31.176 | 28.503 | 28.358 | 19.674 | 24.987 | 16.712 | 1 | 0 | 59.07 | 57.076 | 50.585 | 23.084 | 0 | 0 | 54.299 | 36.732 | [5 empty] | 0 | 0.94 | 52 | 1.7299 | 1.5691 | 0.65284 | 0.52174 | 1.0474 | 60.5469
2005-10-11 | 6:46 | 0 | 22.287 | 0 | 2 | 0 | 29.057 | 30.406 | 28.552 | 28.238 | 19.453 | 24.938 | 16.687 | 0 | 0 | 59.025 | 57.053 | 50.357 | 23.084 | 0 | 0 | 54.299 | 36.684 | [5 empty] | 0 | 0.819 | 53 | 1.7371 | 1.576 | 0.65313 | 0.52174 | 1.0543 | 60.6915
2005-10-11 | 6:47 | 0 | 22.265 | 0 | 1 | 0 | 28.962 | 29.901 | 28.479 | 28.263 | 19.38 | 24.962 | 16.712 | 0 | 0 | 59.048 | 57.053 | 50.492 | 23.06 | 0 | 0 | 54.299 | 36.684 | [5 empty] | 0 | 0.699 | 54 | 1.7299 | 1.5691 | 0.65284 | 0.52174 | 1.0474 | 60.5469
2005-10-11 | 6:48 | 0 | 22.312 | 0 | 2 | 0 | 28.817 | 29.707 | 28.528 | 28.263 | 19.279 | 24.987 | 16.637 | 0 | 0 | 59.048 | 57.008 | 50.31 | 23.035 | 0 | 0 | 54.275 | 36.591 | [5 empty] | 0 | 0.554 | 55 | 1.7517 | 1.5899 | 0.65372 | 0.52174 | 1.0681 | 60.9771
2005-10-11 | 6:49 | 0 | 22.319 | 0 | 1 | 0 | 28.849 | 29.499 | 28.535 | 28.246 | 19.015 | 24.97 | 16.67 | 0 | 0 | 59.077 | 57.06 | 50.387 | 23.092 | 0 | 0 | 54.306 | 36.646 | [5 empty] | 0 | 0.603 | 56 | 1.7421 | 1.5807 | 0.65333 | 0.52174 | 1.059 | 60.7891
2005-10-11 | 6:50 | 0 | 22.241 | 0 | 1 | 0 | 34.146 | 29.273 | 28.479 | 28.407 | 25.178 | 24.889 | 16.612 | 0 | 0 | 59.004 | 57.008 | 50.333 | 23.06 | 0 | 0 | 54.275 | 36.591 | [5 empty] | 0 | 5.739 | 57 | 1.759 | 1.5968 | 0.65402 | 0.52174 | 1.0751 | 61.1181
2005-10-11 | 6:51 | 0 | 22.241 | 0 | 2 | 0 | 47.283 | 29.202 | 28.454 | 28.214 | 22.506 | 24.867 | 16.587 | 0 | 0 | 58.981 | 57.03 | 50.378 | 23.06 | 0 | 0 | 54.254 | 36.567 | [5 empty] | 0 | 19.069 | 58 | 1.7663 | 1.6037 | 0.65431 | 0.52174 | 1.082 | 61.258
2005-10-11 | 6:52 | 0 | 22.265 | 0 | 1 | 0 | 35.51 | 34.5 | 28.358 | 28.285 | 20.75 | 24.818 | 16.712 | 1 | 0 | 58.959 | 56.964 | 50.424 | 23.011 | 0 | 0 | 54.208 | 36.567 | [5 empty] | 0 | 7.225 | 59 | 1.7299 | 1.5691 | 0.65284 | 0.52174 | 1.0474 | 60.5469
2005-10-11 | 6:53 | 0 | 22.265 | 0 | 2 | 0 | 31.105 | 43.829 | 28.285 | 28.214 | 19.872 | 24.867 | 16.785 | 0 | 0 | 58.959 | 56.941 | 50.286 | 23.035 | 0 | 0 | 54.208 | 36.567 | [5 empty] | 0 | 2.891 | 60 | 1.7086 | 1.5489 | 0.65198 | 0.52174 | 1.0272 | 60.1175
2005-10-11 | 6:54 | 0 | 22.273 | 0 | 1 | 0 | 29.788 | 36.949 | 28.295 | 28.126 | 19.608 | 24.921 | 16.793 | 0 | 0 | 59.054 | 57.083 | 50.387 | 23.043 | 0 | 0 | 54.238 | 36.55 | [5 empty] | 0 | 1.662 | 61 | 1.7063 | 1.5467 | 0.65188 | 0.52174 | 1.025 | 60.0698
2005-10-11 | 6:55 | 0 | 22.241 | 0 | 2 | 0 | 29.202 | 32.333 | 28.407 | 28.143 | 19.279 | 24.842 | 16.735 | 0 | 0 | 58.936 | 56.941 | 50.31 | 23.011 | 0 | 0 | 54.161 | 36.497 | [5 empty] | 0 | 1.059 | 62 | 1.7232 | 1.5628 | 0.65257 | 0.52174 | 1.041 | 60.4127
2005-10-11 | 6:56 | 0 | 22.385 | 0 | 1 | 0 | 29.128 | 30.742 | 28.479 | 28.189 | 19.181 | 24.987 | 17.032 | 0 | 0 | 59.048 | 57.053 | 50.562 | 23.155 | 0 | 0 | 54.208 | 36.567 | [5 empty] | 0 | 0.939 | 63 | 1.6367 | 1.4805 | 0.64906 | 0.52174 | 0.9588 | 58.5821
2005-10-11 | 6:57 | 0 | 22.361 | 1 | 2 | 0 | 28.984 | 30.068 | 28.479 | 28.407 | 19.058 | 24.962 | 17.057 | 1 | 0 | 59.025 | 57.03 | 50.378 | 23.18 | 0 | 0 | 54.254 | 36.567 | [5 empty] | 0 | 0.577 | 64 | 1.6294 | 1.4736 | 0.64877 | 0.52174 | 0.95188 | 58.4192
2005-10-11 | 6:58 | 0 | 22.361 | 0 | 1 | 0 | 28.913 | 29.756 | 28.574 | 28.407 | 19.083 | 25.058 | 17.082 | 0 | 0 | 59.048 | 57.076 | 50.424 | 23.204 | 0 | 0 | 54.299 | 36.543 | [5 empty] | 0 | 0.506 | 65 | 1.6221 | 1.4667 | 0.64847 | 0.52174 | 0.94496 | 58.2548
2005-10-11 | 6:59 | 0 | 22.361 | 0 | 2 | 0 | 28.817 | 29.491 | 28.528 | 28.309 | 18.834 | 24.962 | 17.132 | 0 | 0 | 59.07 | 57.053 | 50.378 | 23.204 | 0 | 0 | 54.299 | 36.543 | [5 empty] | 0 | 0.508 | 66 | 1.6076 | 1.4529 | 0.64788 | 0.52174 | 0.93112 | 57.9215
2005-10-11 | 7:00 | 0 | 22.265 | 0 | 1 | 0 | 28.672 | 29.226 | 28.43 | 28.143 | 18.786 | 24.793 | 17.107 | 0 | 0 | 58.936 | 56.919 | 50.333 | 23.06 | 0 | 0 | 54.161 | 36.402 | [5 empty] | 0 | 0.529 | 67 | 1.6148 | 1.4598 | 0.64818 | 0.52174 | 0.93804 | 58.0889
2005-10-11 | 7:01 | 0 | 22.265 | 0 | 2 | 0 | 31.419 | 29.104 | 28.383 | 28.189 | 25.276 | 24.818 | 17.18 | 0 | 0 | 59.004 | 56.896 | 50.263 | 23.035 | 0 | 0 | 54.208 | 36.356 | [5 empty] | 0 | 3.23 | 68 | 1.5936 | 1.4396 | 0.64732 | 0.52174 | 0.91784 | 57.5958
2005-10-11 | 7:02 | 0 | 22.297 | 0 | 1 | 0 | 47.542 | 29.065 | 28.341 | 28.366 | 22.562 | 24.776 | 17.238 | 1 | 0 | 58.92 | 56.903 | 50.293 | 23.067 | 0 | 0 | 54.215 | 36.433 | [5 empty] | 0 | 19.176 | 69 | 1.5767 | 1.4235 | 0.64663 | 0.52174 | 0.90178 | 57.1945
2005-10-11 | 7:03 | 0 | 22.241 | 0 | 2 | 0 | 35.627 | 34.146 | 28.334 | 28.143 | 20.362 | 24.793 | 17.205 | 0 | 0 | 58.87 | 56.85 | 50.24 | 23.035 | 0 | 0 | 54.208 | 36.356 | [5 empty] | 0 | 7.484 | 70 | 1.5863 | 1.4327 | 0.64702 | 0.52174 | 0.91092 | 57.4239
2005-10-11 | 7:04 | 0 | 22.265 | 0 | 2 | 0 | 31.009 | 43.475 | 28.214 | 28.094 | 19.478 | 24.938 | 17.28 | 0 | 0 | 58.89 | 56.85 | 50.219 | 23.011 | 0 | 0 | 54.208 | 36.356 | [5 empty] | 0 | 2.915 | 71 | 1.5645 | 1.4119 | 0.64614 | 0.52174 | 0.89016 | 56.8985
2005-10-11 | 7:05 | 0 | 22.241 | 0 | 1 | 0 | 29.587 | 36.356 | 28.238 | 28.069 | 19.206 | 24.938 | 17.205 | 1 | 0 | 58.913 | 56.85 | 50.195 | 23.011 | 0 | 0 | 54.138 | 36.308 | [5 empty] | 0 | 1.518 | 72 | 1.5863 | 1.4327 | 0.64702 | 0.52174 | 0.91092 | 57.4239
2005-10-11 | 7:06 | 0 | 22.241 | 0 | 2 | 0 | 29.082 | 31.97 | 28.358 | 28.02 | 19.131 | 24.867 | 17.303 | 0 | 0 | 58.847 | 56.85 | 50.263 | 23.011 | 0 | 0 | 54.117 | 36.356 | [5 empty] | 0 | 1.062 | 73 | 1.5578 | 1.4055 | 0.64586 | 0.52174 | 0.88379 | 56.7345
2005-10-11 | 7:07 | 0 | 22.216 | 0 | 1 | 0 | 28.864 | 30.357 | 28.309 | 28.118 | 19.206 | 24.744 | 17.303 | 0 | 0 | 58.87 | 56.83 | 50.286 | 23.035 | 0 | 0 | 54.07 | 36.308 | [5 empty] | 0 | 0.746 | 74 | 1.5578 | 1.4055 | 0.64586 | 0.52174 | 0.88379 | 56.7345
2005-10-11 | 7:08 | 0 | 22.216 | 0 | 2 | 0 | 28.694 | 29.732 | 28.334 | 28.118 | 19.131 | 24.722 | 17.328 | 0 | 0 | 58.847 | 56.83 | 50.31 | 23.011 | 0 | 0 | 54.047 | 36.308 | [5 empty] | 0 | 0.576 | 75 | 1.5505 | 1.3986 | 0.64557 | 0.52174 | 0.87687 | 56.5545
2005-10-11 | 7:09 | 0 | 22.241 | 1 | 1 | 0 | 28.599 | 29.442 | 28.383 | 28.02 | 19.058 | 24.744 | 17.378 | 0 | 0 | 58.87 | 56.85 | 50.195 | 23.011 | 0 | 0 | 54.047 | 36.285 | [5 empty] | 0 | 0.579 | 76 | 1.5359 | 1.3848 | 0.64498 | 0.52174 | 0.86303 | 56.1896
2005-10-11 | 7:10 | 0 | 22.216 | 0 | 2 | 0 | 28.574 | 29.177 | 28.466 | 28.106 | 18.922 | 24.855 | 17.489 | 0 | 0 | 58.835 | 56.818 | 50.23 | 22.998 | 0 | 0 | 54.058 | 36.273 | [5 empty] | 0 | 0.468 | 77 | 1.5036 | 1.354 | 0.64367 | 0.52174 | 0.83231 | 55.3541
2005-10-11 | 7:11 | 0 | 22.373 | 0 | 1 | 0 | 28.731 | 29.214 | 28.442 | 28.466 | 19.045 | 25.021 | 17.637 | 0 | 0 | 58.993 | 56.907 | 50.436 | 23.143 | 0 | 0 | 54.149 | 36.368 | [5 empty] | 0 | 0.265 | 78 | 1.4605 | 1.3131 | 0.64192 | 0.52174 | 0.79134 | 54.1826
2005-10-11 | 7:12 | 1 | 22.398 | 0 | 2 | 0 | 29.575 | 29.07 | 28.466 | 28.346 | 26.274 | 24.95 | 17.71 | 0 | 0 | 58.993 | 56.93 | 50.345 | 23.192 | 0 | 0 | 54.149 | 36.39 | [5 empty] | 22.398 | 1.229 | 79 | 1.4392 | 1.2929 | 0.64106 | 0.52174 | 0.77113 | 53.5789
2005-10-11 | 7:13 | 0 | 22.373 | 0 | 2 | 0 | 47.203 | 29.094 | 28.42 | 28.297 | 23.168 | 25.07 | 17.735 | 0 | 0 | 58.924 | 56.93 | 50.322 | 23.192 | 0 | 0 | 54.173 | 36.39 | [5 empty] | 0 | 18.906 | 80 | 1.432 | 1.286 | 0.64077 | 0.52174 | 0.76421 | 53.368
2005-10-11 | 7:14 | 0 | 22.42 | 0 | 1 | 0 | 35.969 | 33.806 | 28.491 | 28.371 | 21.292 | 25.021 | 17.786 | 1 | 0 | 58.993 | 56.907 | 50.436 | 23.239 | 0 | 0 | 54.196 | 36.414 | [5 empty] | 0 | 7.598 | 81 | 1.4171 | 1.2718 | 0.64016 | 0.52174 | 0.7501 | 52.9311
2005-10-11 | 7:15 | 0 | 22.3 | 0 | 2 | 0 | 30.948 | 42.97 | 28.226 | 28.032 | 20.424 | 24.806 | 17.735 | 0 | 0 | 58.835 | 56.818 | 50.275 | 23.094 | 0 | 0 | 54.058 | 36.273 | [5 empty] | 0 | 2.916 | 82 | 1.432 | 1.286 | 0.64077 | 0.52174 | 0.76421 | 53.368
2005-10-11 | 7:16 | 0 | 22.3 | 0 | 2 | 0 | 29.599 | 35.828 | 28.251 | 28.202 | 19.983 | 24.756 | 17.71 | 0 | 0 | 58.79 | 56.772 | 50.207 | 23.072 | 0 | 0 | 54.243 | 36.203 | [5 empty] | 0 | 1.397 | 83 | 1.4392 | 1.2929 | 0.64106 | 0.52174 | 0.77113 | 53.5789
2005-10-11 | 7:17 | 0 | 22.3 | 0 | 1 | 0 | 29.045 | 31.647 | 28.395 | 27.986 | 19.639 | 24.877 | 17.909 | 0 | 0 | 58.902 | 56.841 | 50.16 | 23.094 | 0 | 0 | 53.991 | 36.11 | [5 empty] | 0 | 1.059 | 84 | 1.3813 | 1.2378 | 0.63871 | 0.52174 | 0.71605 | 51.8389
2005-10-11 | 7:18 | 0 | 22.3 | 0 | 2 | 0 | 28.78 | 30.178 | 28.442 | 27.986 | 19.49 | 24.855 | 17.811 | 1 | 0 | 58.835 | 56.772 | 50.16 | 23.072 | 0 | 0 | 53.715 | 36.062 | [5 empty] | 0 | 0.794 | 85 | 1.4098 | 1.2649 | 0.63987 | 0.52174 | 0.74318 | 52.7136
2005-10-11 | 7:19 | 0 | 22.253 | 0 | 2 | 0 | 28.66 | 29.575 | 28.42 | 28.13 | 19.266 | 24.71 | 17.836 | 0 | 0 | 58.767 | 56.772 | 50.184 | 23.072 | 0 | 0 | 53.463 | 36.062 | [5 empty] | 0 | 0.53 | 86 | 1.4026 | 1.258 | 0.63957 | 0.52174 | 0.73626 | 52.4939
2005-10-11 | 7:20 | 0 | 22.275 | 1 | 1 | 0 | 28.54 | 29.261 | 28.322 | 28.275 | 19.143 | 24.756 | 17.836 | 0 | 0 | 58.767 | 56.727 | 50.184 | 23.047 | 0 | 0 | 53.279 | 36.038 | [5 empty] | 0 | 0.265 | 87 | 1.4026 | 1.258 | 0.63957 | 0.52174 | 0.73626 | 52.4939
2005-10-11 | 7:21 | 0 | 22.3 | 0 | 2 | 0 | 28.586 | 29.07 | 28.322 | 28.275 | 18.995 | 24.732 | 17.811 | 0 | 0 | 58.767 | 56.727 | 50.16 | 23.023 | 0 | 0 | 53.141 | 36.086 | [5 empty] | 0 | 0.311 | 88 | 1.4098 | 1.2649 | 0.63987 | 0.52174 | 0.74318 | 52.7136
2005-10-11 | 7:22 | 0 | 22.253 | 0 | 2 | 0 | 28.562 | 28.949 | 28.395 | 28.152 | 18.824 | 24.756 | 17.786 | 0 | 0 | 58.767 | 56.75 | 50.137 | 23.023 | 0 | 0 | 53.027 | 36.062 | [5 empty] | 0 | 0.41 | 89 | 1.4171 | 1.2718 | 0.64016 | 0.52174 | 0.7501 | 52.9311
2005-10-11 | 7:23 | 0 | 22.275 | 0 | 1 | 0 | 28.54 | 28.971 | 28.251 | 28.081 | 26.419 | 24.756 | 17.859 | 0 | 0 | 58.746 | 56.75 | 50.093 | 23.023 | 0 | 0 | 52.912 | 36.086 | [5 empty] | 0 | 0.459 | 90 | 1.3959 | 1.2516 | 0.6393 | 0.52174 | 0.72989 | 52.2896
2005-10-11 | 7:24 | 0 | 22.275 | 0 | 2 | 0 | 46.629 | 28.9 | 28.322 | 28.081 | 23.457 | 24.756 | 17.811 | 0 | 0 | 58.724 | 56.706 | 50.114 | 23.023 | 0 | 0 | 52.821 | 36.062 | [5 empty] | 0 | 18.548 | 91 | 1.4098 | 1.2649 | 0.63987 | 0.52174 | 0.74318 | 52.7136
2005-10-11 | 7:25 | 0 | 22.3 | 0 | 2 | 0 | 36.648 | 32.49 | 28.322 | 28.13 | 21.027 | 24.71 | 17.811 | 1 | 0 | 58.724 | 56.706 | 50.137 | 23.072 | 0 | 0 | 52.775 | 36.062 | [5 empty] | 0 | 8.518 | 92 | 1.4098 | 1.2649 | 0.63987 | 0.52174 | 0.74318 | 52.7136
2005-10-11 | 7:26 | 0 | 22.398 | 0 | 1 | 0 | 31.262 | 43.063 | 28.42 | 28.322 | 20.519 | 24.855 | 18.007 | 0 | 0 | 58.902 | 56.841 | 50.322 | 23.217 | 0 | 0 | 52.821 | 36.203 | [5 empty] | 0 | 2.94 | 93 | 1.3528 | 1.2107 | 0.63756 | 0.52174 | 0.68892 | 50.9272
2005-10-11 | 7:27 | 0 | 22.398 | 0 | 2 | 0 | 29.575 | 35.921 | 28.297 | 28.057 | 20.182 | 24.95 | 18.032 | 0 | 0 | 58.858 | 56.795 | 50.345 | 23.239 | 0 | 0 | 52.798 | 36.179 | [5 empty] | 0 | 1.518 | 94 | 1.3455 | 1.2037 | 0.63726 | 0.52174 | 0.682 | 50.6884
2005-10-11 | 7:28 | 0 | 22.398 | 0 | 2 | 0 | 29.07 | 31.622 | 28.395 | 28.106 | 19.983 | 25.046 | 18.057 | 0 | 0 | 58.79 | 56.795 | 50.207 | 23.192 | 0 | 0 | 52.751 | 36.203 | [5 empty] | 0 | 0.964 | 95 | 1.3382 | 1.1968 | 0.63697 | 0.52174 | 0.67508 | 50.4471
2005-10-11 | 7:29 | 0 | 22.398 | 0 | 1 | 0 | 28.829 | 30.153 | 28.66 | 28.297 | 20.182 | 24.83 | 18.057 | 0 | 0 | 58.79 | 56.818 | 50.345 | 23.192 | 0 | 0 | 52.751 | 36.179 | [5 empty] | 0 | 0.532 | 96 | 1.3382 | 1.1968 | 0.63697 | 0.52174 | 0.67508 | 50.4471
2005-10-11 | 7:30 | 0 | 22.41 | 0 | 2 | 0 | 28.697 | 29.516 | 28.432 | 28.214 | 20.046 | 24.867 | 18.02 | 1 | 0 | 58.806 | 56.786 | 50.174 | 23.217 | 0 | 0 | 52.733 | 36.182 | [5 empty] | 0 | 0.483 | 97 | 1.349 | 1.2071 | 0.6374 | 0.52174 | 0.68532 | 50.8033
2005-10-11 | 7:31 | 0 | 22.277 | 0 | 2 | 0 | 28.515 | 29.263 | 28.371 | 28.155 | 19.86 | 24.806 | 17.982 | 0 | 0 | 58.749 | 56.709 | 50.048 | 23.072 | 0 | 0 | 52.618 | 36.064 | [5 empty] | 0 | 0.36 | 98 | 1.36 | 1.2176 | 0.63785 | 0.52174 | 0.69584 | 51.1634
2005-10-11 | 7:32 | 0 | 22.329 | 1 | 1 | 0 | 28.689 | 29.028 | 28.329 | 28.255 | 19.767 | 24.739 | 17.989 | 0 | 0 | 58.733 | 56.69 | 50.146 | 23.101 | 0 | 0 | 52.623 | 36.093 | [5 empty] | 0 | 0.434 | 99 | 1.358 | 1.2156 | 0.63777 | 0.52174 | 0.69391 | 51.0975
2005-10-11 | 7:33 | 0 | 22.3 | 0 | 2 | 0 | 28.491 | 28.949 | 28.324 | 28.081 | 19.664 | 24.83 | 17.959 | 0 | 0 | 58.749 | 56.663 | 50.048 | 23.047 | 0 | 0 | 52.595 | 36.11 | [5 empty] | 0 | 0.41 | 100 | 1.3667 | 1.2239 | 0.63812 | 0.52174 | 0.70221 | 51.3785
2005-10-11 | 7:34 | 0 | 22.3 | 0 | 2 | 0 | 28.444 | 28.854 | 28.251 | 28.081 | 25.289 | 24.71 | 17.959 | 0 | 0 | 58.683 | 56.663 | 50.118 | 23.047 | 0 | 0 | 52.571 | 36.064 | [5 empty] | 0 | 0.363 | 101 | 1.3667 | 1.2239 | 0.63812 | 0.52174 | 0.70221 | 51.3785
2005-10-11 | 7:35 | 0 | 22.3 | 0 | 2 | 0 | 45.301 | 28.829 | 28.346 | 28.057 | 24.276 | 24.83 | 18.007 | 0 | 0 | 58.683 | 56.642 | 50.048 | 23.047 | 0 | 0 | 52.595 | 36.086 | [5 empty] | 0 | 17.244 | 102 | 1.3528 | 1.2107 | 0.63756 | 0.52174 | 0.68892 | 50.9272
2005-10-11 | 7:36 | 0 | 22.3 | 0 | 1 | 0 | 37.449 | 31.237 | 28.226 | 27.986 | 22.013 | 24.734 | 18.057 | 1 | 0 | 58.683 | 56.642 | 50.025 | 23.023 | 0 | 0 | 52.571 | 36.064 | [5 empty] | 0 | 9.463 | 103 | 1.3382 | 1.1968 | 0.63697 | 0.52174 | 0.67508 | 50.4471
2005-10-11 | 7:37 | 0 | 22.3 | 0 | 2 | 0 | 31.311 | 42.642 | 28.155 | 28.106 | 20.568 | 24.71 | 18.13 | 0 | 0 | 58.637 | 56.597 | 50.048 | 23.047 | 0 | 0 | 52.571 | 36.064 | [5 empty] | 0 | 3.205 | 104 | 1.3169 | 1.1766 | 0.63611 | 0.52174 | 0.65488 | 49.727
2005-10-11 | 7:38 | 0 | 22.3 | 0 | 2 | 0 | 29.528 | 35.852 | 28.3 | 28.13 | 20.084 | 24.685 | 18.18 | 0 | 0 | 58.637 | 56.574 | 50.025 | 23.072 | 0 | 0 | 52.618 | 36.086 | [5 empty] | 0 | 1.398 | 105 | 1.3024 | 1.1628 | 0.63552 | 0.52174 | 0.64104 | 49.2203
2005-10-11 | 7:39 | 0 | 22.277 | 0 | 2 | 0 | 28.9 | 31.48 | 28.346 | 27.986 | 20.106 | 24.806 | 18.278 | 0 | 0 | 58.637 | 56.663 | 50.139 | 23.047 | 0 | 0 | 52.571 | 36.086 | [5 empty] | 0 | 0.914 | 106 | 1.2738 | 1.1356 | 0.63436 | 0.52174 | 0.61391 | 48.1934
2005-10-11 | 7:40 | 0 | 22.277 | 0 | 1 | 0 | 28.66 | 29.962 | 28.42 | 28.081 | 20.279 | 24.781 | 18.354 | 0 | 0 | 58.637 | 56.597 | 50.118 | 23.072 | 0 | 0 | 52.618 | 36.064 | [5 empty] | 0 | 0.579 | 107 | 1.2517 | 1.1146 | 0.63346 | 0.52174 | 0.59287 | 47.3649
2005-10-11 | 7:41 | 0 | 22.398 | 0 | 2 | 0 | 28.734 | 29.479 | 28.42 | 28.251 | 20.229 | 24.855 | 18.55 | 0 | 0 | 58.794 | 56.709 | 50.233 | 23.192 | 0 | 0 | 52.733 | 36.134 | [5 empty] | 0 | 0.483 | 108 | 1.1946 | 1.0604 | 0.63115 | 0.52174 | 0.53862 | 45.0865
2005-10-11 | 7:42 | 0 | 22.422 | 0 | 2 | 0 | 28.709 | 29.239 | 28.346 | 28.251 | 20.448 | 24.879 | 18.676 | 0 | 0 | 58.749 | 56.709 | 50.072 | 23.241 | 0 | 0 | 52.777 | 36.134 | [5 empty] | 0 | 0.458 | 109 | 1.1579 | 1.0255 | 0.62966 | 0.52174 | 0.50374 | 43.5031
2005-10-11 | 7:43 | 0 | 22.373 | 1 | 2 | 0 | 28.685 | 29.165 | 28.42 | 28.275 | 20.544 | 24.926 | 18.676 | 0 | 0 | 58.726 | 56.709 | 50.139 | 23.217 | 0 | 0 | 52.824 | 36.134 | [5 empty] | 0 | 0.41 | 110 | 1.1579 | 1.0255 | 0.62966 | 0.52174 | 0.50374 | 43.5031
2005-10-11 | 7:44 | 0 | 22.427 | 0 | 1 | 0 | 28.665 | 29.148 | 28.498 | 28.354 | 20.718 | 25.004 | 18.754 | 0 | 0 | 58.733 | 56.713 | 50.146 | 23.222 | 0 | 0 | 52.875 | 36.186 | [5 empty] | 0 | 0.311 | 111 | 1.1352 | 1.0039 | 0.62874 | 0.52174 | 0.48215 | 42.4717
2005-10-11 | 7:45 | 0 | 22.329 | 0 | 2 | 0 | 28.52 | 28.93 | 28.255 | 28.231 | 24.401 | 24.835 | 18.728 | 0 | 0 | 58.641 | 56.601 | 50.146 | 23.126 | 0 | 0 | 52.761 | 36.093 | [5 empty] | 0 | 0.289 | 112 | 1.1428 | 1.0111 | 0.62905 | 0.52174 | 0.48935 | 42.8201
2005-10-11 | 7:46 | 0 | 22.324 | 0 | 2 | 0 | 42.879 | 28.854 | 28.251 | 27.961 | 25.72 | 24.855 | 18.749 | 1 | 0 | 58.614 | 56.551 | 50.004 | 23.072 | 0 | 0 | 52.709 | 36.064 | [5 empty] | 0 | 14.918 | 113 | 1.1367 | 1.0053 | 0.6288 | 0.52174 | 0.48354 | 42.5391
2005-10-11 | 7:47 | 0 | 22.253 | 0 | 2 | 1 | 38.437 | 30.107 | 28.226 | 27.986 | 23.891 | 24.931 | 18.804 | 0 | 0 | 58.619 | 56.558 | 49.985 | 23.101 | 0 | 0 | 52.737 | 35.997 | [5 empty] | 0 | 10.451 | 114 | 1.1207 | 0.99005 | 0.62815 | 0.52174 | 0.46831 | 41.7885
2005-10-11 | 7:48 | 0 | 22.307 | 0 | 2 | 0 | 31.556 | 41.992 | 28.231 | 28.111 | 22.643 | 24.955 | 18.804 | 0 | 0 | 58.598 | 56.558 | 49.985 | 23.101 | 0 | 0 | 52.737 | 35.997 | [5 empty] | 0 | 3.445 | 0 | 1.1207 | 0.99005 | 0.62815 | 0.52174 | 0.46831 | 41.7885
2005-10-11 | 7:49 | 0 | 22.282 | 0 | 1 | 0 | 29.557 | 36.186 | 28.329 | 28.04 | 22.089 | 24.931 | 18.804 | 1 | 0 | 58.575 | 56.535 | 50.009 | 23.101 | 0 | 0 | 52.761 | 35.952 | [5 empty] | 0 | 1.517 | 1 | 1.1207 | 0.99005 | 0.71866 | 0.61224 | 0.37781 | 33.7125
2005-10-11 | 7:50 | 0 | 22.307 | 0 | 2 | 0 | 28.93 | 31.485 | 28.474 | 28.123 | 22.008 | 25.063 | 18.791 | 0 | 0 | 58.603 | 56.54 | 50.039 | 23.089 | 0 | 0 | 52.768 | 36.007 | [5 empty] | 0 | 0.807 | 2 | 1.1245 | 0.99365 | 0.71881 | 0.61224 | 0.38141 | 33.919
2005-10-11 | 7:51 | 0 | 22.292 | 0 | 2 | 0 | 28.797 | 29.952 | 28.363 | 28.123 | 21.79 | 24.992 | 18.741 | 0 | 0 | 58.536 | 56.517 | 50.039 | 23.089 | 0 | 0 | 52.765 | 35.962 | [5 empty] | 0 | 0.674 | 3 | 1.139 | 1.0075 | 0.7194 | 0.61224 | 0.39525 | 34.7005
2005-10-11 | 7:52 | 0 | 22.292 | 0 | 2 | 0 | 28.628 | 29.352 | 28.29 | 28.123 | 21.62 | 24.967 | 18.816 | 0 | 0 | 58.557 | 56.496 | 50.06 | 23.089 | 0 | 0 | 52.765 | 36.031 | [5 empty] | 0 | 0.505 | 4 | 1.1172 | 0.98673 | 0.71852 | 0.61224 | 0.37449 | 33.5207
2005-10-11 | 7:53 | 0 | 22.285 | 0 | 2 | 0 | 28.547 | 29.126 | 28.236 | 28.042 | 21.324 | 24.935 | 18.708 | 0 | 0 | 58.527 | 56.467 | 49.871 | 23.033 | 0 | 0 | 52.782 | 36.024 | [5 empty] | 0 | 0.505 | 5 | 1.1486 | 1.0166 | 0.71979 | 0.61224 | 0.40438 | 35.2055
2005-10-11 | 7:54 | 0 | 22.26 | 0 | 2 | 0 | 28.501 | 29.077 | 28.282 | 28.042 | 21.324 | 25.08 | 18.832 | 0 | 0 | 58.55 | 56.444 | 49.892 | 23.104 | 0 | 0 | 52.758 | 35.952 | [5 empty] | 0 | 0.459 | 6 | 1.1125 | 0.9823 | 0.71833 | 0.61224 | 0.37006 | 33.2629
2005-10-11 | 7:55 | 0 | 22.238 | 1 | 2 | 0 | 28.381 | 28.91 | 28.282 | 28.018 | 21.253 | 24.943 | 18.965 | 0 | 0 | 58.536 | 56.451 | 49.946 | 23.234 | 0 | 0 | 52.903 | 36.1 | [5 empty] | 0 | 0.363 | 7 | 1.0738 | 0.94549 | 0.71676 | 0.61224 | 0.33324 | 31.0342
2005-10-11 | 7:56 | 0 | 22.415 | 0 | 2 | 0 | 28.459 | 28.964 | 28.533 | 28.29 | 21.694 | 24.992 | 19.186 | 0 | 0 | 58.671 | 56.608 | 50.06 | 23.234 | 0 | 0 | 52.882 | 36.031 | [5 empty] | 0 | 0.169 | 8 | 1.0094 | 0.88432 | 0.71415 | 0.61224 | 0.27207 | 26.9527
2005-10-11 | 7:57 | 1 | 22.415 | 0 | 2 | 0 | 40.143 | 28.797 | 28.699 | 28.314 | 25.906 | 25.087 | 19.236 | 0 | 0 | 58.648 | 56.608 | 50.039 | 23.256 | 0 | 0 | 52.882 | 36.055 | [5 empty] | 22.415 | 11.829 | 9 | 0.99488 | 0.87048 | 0.71356 | 0.61224 | 0.25823 | 25.956
2005-10-11 | 7:58 | 0 | 22.437 | 0 | 2 | 0 | 44.902 | 31.036 | 28.942 | 28.604 | 26.316 | 25.257 | 19.41 | 1 | 0 | 58.692 | 56.585 | 49.992 | 23.256 | 0 | 0 | 52.903 | 35.983 | [5 empty] | 0 | 16.298 | 10 | 0.94421 | 0.82231 | 0.71151 | 0.61224 | 0.21007 | 22.248
2005-10-11 | 7:59 | 0 | 22.415 | 0 | 2 | 0 | 44.949 | 42.915 | 28.822 | 28.653 | 26.267 | 25.159 | 19.432 | 1 | 0 | 58.625 | 56.54 | 50.107 | 23.256 | 3 | 0 | 57.975 | 28.363 | [5 empty] | 0 | 16.296 | 11 | 0.9378 | 0.81622 | 0.71125 | 0.61224 | 0.20398 | 21.7506
2005-10-11 | 8:00 | 0 | 22.461 | 0 | 2 | 0 | 44.902 | 44.834 | 28.724 | 28.748 | 26.556 | 25.159 | 19.483 | 1 | 0 | 58.603 | 56.496 | 49.649 | 23.28 | 0 | 0 | 60.081 | 23.69 | [5 empty] | 0 | 16.154 | 12 | 0.92295 | 0.80211 | 0.71065 | 0.61224 | 0.18986 | 20.5711
2005-10-11 | 8:01 | 0 | 22.317 | 0 | 2 | 0 | 45.658 | 44.741 | 28.677 | 28.484 | 26.605 | 25.087 | 19.432 | 2 | 0 | 58.557 | 56.339 | 48.594 | 23.089 | 0 | 0 | 60.284 | 22.969 | [5 empty] | 0 | 17.174 | 13 | 0.9378 | 0.81622 | 0.71125 | 0.61224 | 0.20398 | 21.7506
2005-10-11 | 8:02 | 0 | 22.292 | 0 | 2 | 0 | 46.048 | 45.11 | 28.604 | 28.459 | 26.846 | 25.137 | 19.359 | 1 | 0 | 58.491 | 56.316 | 47.838 | 23.16 | 0 | 0 | 60.262 | 23.16 | [5 empty] | 0 | 17.589 | 14 | 0.95906 | 0.83643 | 0.71211 | 0.61224 | 0.22418 | 23.3754
2005-10-11 | 8:03 | 1 | 22.292 | 0 | 2 | 0 | 46.3 | 45.91 | 28.653 | 28.363 | 27.039 | 25.112 | 19.309 | 1 | 0 | 58.491 | 56.339 | 47.194 | 23.16 | 0 | 0 | 60.173 | 23.57 | [5 empty] | 22.292 | 17.937 | 15 | 0.97362 | 0.85027 | 0.7127 | 0.61224 | 0.23802 | 24.4473
2005-10-11 | 8:04 | 0 | 22.317 | 0 | 2 | 0 | 46.552 | 46.279 | 28.822 | 28.412 | 27.184 | 25.281 | 19.385 | 1 | 0 | 58.557 | 56.293 | 46.76 | 23.111 | 0 | 0 | 60.081 | 23.979 | [5 empty] | 0 | 18.14 | 16 | 0.95149 | 0.82923 | 0.7118 | 0.61224 | 0.21699 | 22.805
2005-10-11 | 8:05 | 0 | 22.304 | 1 | 2 | 0 | 46.837 | 46.608 | 28.952 | 28.518 | 27.434 | 25.291 | 19.468 | 1 | 0 | 58.546 | 56.348 | 46.54 | 23.17 | 0 | 0 | 60.002 | 24.374 | [5 empty] | 0 | 18.319 | 17 | 0.92732 | 0.80626 | 0.71082 | 0.61224 | 0.19401 | 20.9219
2005-10-11 | 8:06 | 0 | 22.28 | 0 | 2 | 0 | 47.458 | 46.884 | 29.121 | 28.687 | 27.24 | 25.171 | 19.468 | 1 | 0 | 58.568 | 56.282 | 46.312 | 23.17 | 0 | 0 | 59.89 | 24.882 | [5 empty] | 0 | 18.771 | 18 | 0.92732 | 0.80626 | 0.71082 | 0.61224 | 0.19401 | 20.9219
2005-10-11 | 8:07 | 0 | 22.327 | 0 | 2 | 0 | 38.062 | 47.182 | 29.602 | 28.758 | 25.362 | 25.171 | 19.42 | 1 | 0 | 58.568 | 56.348 | 46.174 | 23.195 | 0 | 0 | 59.801 | 25.002 | [5 empty] | 0 | 9.304 | 19 | 0.9413 | 0.81954 | 0.71139 | 0.61224 | 0.2073 | 22.0227
2005-10-11 | 8:08 | 0 | 22.28 | 0 | 1 | 0 | 32.634 | 45.21 | 30.131 | 29.192 | 24.207 | 25.146 | 19.445 | 1 | 0 | 58.568 | 56.325 | 46.104 | 23.195 | 0 | 0 | 59.732 | 25.217 | [5 empty] | 0 | 3.442 | 20 | 0.93402 | 0.81262 | 0.71109 | 0.61224 | 0.20038 | 21.4535
2005-10-11 | 8:09 | 0 | 22.27 | 0 | 2 | 0 | 31.036 | 36.689 | 30.916 | 29.447 | 23.354 | 25.159 | 19.334 | 0 | 0 | 58.557 | 56.293 | 46.095 | 23.16 | 0 | 0 | 59.611 | 25.448 | [5 empty] | 0 | 1.589 | 21 | 0.96634 | 0.84335 | 0.7124 | 0.61224 | 0.2311 | 23.9154
2005-10-11 | 8:10 | 0 | 22.28 | 0 | 2 | 0 | 30.759 | 33.01 | 31.84 | 30.276 | 22.93 | 25.291 | 19.148 | 0 | 0 | 58.589 | 56.325 | 45.966 | 23.17 | 0 | 0 | 59.598 | 25.821 | [5 empty] | 0 | 0.483 | 22 | 1.0205 | 0.89483 | 0.7146 | 0.61224 | 0.28259 | 27.6911
2005-10-11 | 8:11 | 0 | 22.393 | 0 | 2 | 0 | 30.869 | 31.737 | 32.625 | 31.279 | 22.682 | 25.281 | 19.189 | 0 | 0 | 58.694 | 56.407 | 46.074 | 23.307 | 0 | 0 | 59.545 | 26.198 | [5 empty] | 0 | -0.41 | 23 | 1.0086 | 0.88348 | 0.71411 | 0.61224 | 0.27124 | 26.8937
2005-10-11 | 8:12 | 0 | 22.368 | 0 | 2 | 0 | 31.328 | 31.399 | 33.237 | 32.002 | 22.319 | 25.259 | 19.09 | 0 | 0 | 58.737 | 56.407 | 46.095 | 23.283 | 0 | 0 | 59.41 | 26.463 | [5 empty] | 0 | -0.674 | 24 | 1.0374 | 0.91089 | 0.71528 | 0.61224 | 0.29864 | 28.7879
2005-10-11 | 8:13 | 0 | 22.393 | 0 | 2 | 0 | 31.931 | 31.568 | 33.66 | 32.931 | 22.199 | 25.355 | 19.015 | 0 | 0 | 58.76 | 56.407 | 46.095 | 23.283 | 0 | 0 | 59.388 | 26.752 | [5 empty] | 0 | -1 | 25 | 1.0592 | 0.93165 | 0.71617 | 0.61224 | 0.3194 | 30.1542
2005-10-11 | 8:14 | 0 | 22.336 | 0 | 2 | 0 | 32.475 | 31.85 | 33.417 | 33.251 | 22.096 | 25.372 | 18.96 | 0 | 0 | 58.73 | 56.332 | 46.043 | 23.275 | 0 | 0 | 59.292 | 26.936 | [5 empty] | 0 | -0.776 | 26 | 1.0752 | 0.94687 | 0.71682 | 0.61224 | 0.33463 | 31.1209
2005-10-11 | 8:15 | 0 | 22.368 | 0 | 1 | 0 | 33.141 | 32.387 | 33.12 | 33.495 | 22.152 | 25.355 | 18.992 | 0 | 0 | 58.714 | 56.362 | 45.913 | 23.258 | 0 | 0 | 59.23 | 27.233 | [5 empty] | 0 | -0.354 | 27 | 1.0659 | 0.93801 | 0.71644 | 0.61224 | 0.32577 | 30.562
2005-10-11 | 8:16 | 0 | 22.248 | 1 | 2 | 0 | 33.283 | 32.838 | 32.073 | 33.141 | 30.195 | 25.281 | 18.967 | 0 | 0 | 58.559 | 56.25 | 45.843 | 23.163 | 0 | 0 | 59.029 | 27.282 | [5 empty] | 0 | 0.142 | 28 | 1.0732 | 0.94493 | 0.71673 | 0.61224 | 0.33269 | 30.9995
2005-10-11 | 8:17 | 0 | 22.248 | 0 | 2 | 0 | 47.243 | 33.237 | 31.183 | 32.673 | 27.208 | 25.259 | 18.942 | 0 | 0 | 58.536 | 56.227 | 45.798 | 23.138 | 0 | 0 | 58.94 | 27.473 | [5 empty] | 0 | 14.57 | 29 | 1.0805 | 0.95185 | 0.71703 | 0.61224 | 0.33961 | 31.4311
2005-10-11 | 8:18 | 0 | 22.248 | 0 | 2 | 0 | 40.872 | 35.679 | 30.558 | 31.593 | 24.271 | 25.404 | 19.09 | 1 | 0 | 58.491 | 56.204 | 45.843 | 23.138 | 0 | 0 | 58.849 | 27.642 | [5 empty] | 0 | 9.279 | 30 | 1.0374 | 0.91089 | 0.71528 | 0.61224 | 0.29864 | 28.7879
2005-10-11 | 8:19 | 0 | 22.199 | 0 | 1 | 0 | 35.211 | 45.408 | 30.075 | 30.943 | 23.067 | 25.33 | 18.917 | 0 | 0 | 58.491 | 56.181 | 45.798 | 23.138 | 0 | 0 | 58.829 | 27.812 | [5 empty] | 0 | 4.268 | 31 | 1.0878 | 0.95877 | 0.71732 | 0.61224 | 0.34653 | 31.8569
2005-10-11 | 8:20 | 0 | 22.248 | 0 | 2 | 0 | 33.024 | 40.308 | 29.979 | 30.244 | 22.513 | 25.355 | 18.844 | 0 | 0 | 58.536 | 56.181 | 45.728 | 23.114 | 0 | 0 | 58.737 | 27.956 | [5 empty] | 0 | 2.78 | 32 | 1.109 | 0.97898 | 0.71819 | 0.61224 | 0.36674 | 33.0683
2005-10-11 | 8:21 | 0 | 22.224 | 0 | 1 | 0 | 31.953 | 35.679 | 29.955 | 29.884 | 22.393 | 25.306 | 18.744 | 0 | 0 | 58.491 | 56.161 | 45.728 | 23.114 | 0 | 0 | 58.671 | 28.101 | [5 empty] | 0 | 2.069 | 33 | 1.1381 | 1.0067 | 0.71937 | 0.61224 | 0.39442 | 34.6542
2005-10-11 | 8:22 | 0 | 22.199 | 0 | 2 | 0 | 31.279 | 33.706 | 29.859 | 29.859 | 22.079 | 25.306 | 18.671 | 1 | 0 | 58.425 | 56.181 | 45.752 | 23.138 | 0 | 0 | 58.603 | 28.317 | [5 empty] | 0 | 1.42 | 34 | 1.1594 | 1.0269 | 0.72023 | 0.61224 | 0.41462 | 35.7617
2005-10-11 | 8:23 | 0 | 22.224 | 0 | 1 | 0 | 30.847 | 32.649 | 29.835 | 29.641 | 21.986 | 25.306 | 18.696 | 0 | 0 | 58.447 | 56.181 | 45.843 | 23.138 | 0 | 0 | 58.536 | 28.486 | [5 empty] | 0 | 1.206 | 35 | 1.1521 | 1.0199 | 0.71993 | 0.61224 | 0.4077 | 35.387
2005-10-11 | 8:24 | 0 | 22.224 | 0 | 2 | 0 | 30.558 | 31.808 | 29.859 | 29.761 | 21.745 | 25.281 | 18.671 | 0 | 0 | 58.425 | 56.114 | 45.705 | 23.138 | 0 | 0 | 58.514 | 28.582 | [5 empty] | 0 | 0.797 | 36 | 1.1594 | 1.0269 | 0.72023 | 0.61224 | 0.41462 | 35.7617
2005-10-11 | 8:25 | 0 | 22.199 | 0 | 1 | 0 | 30.34 | 31.377 | 29.906 | 29.835 | 21.792 | 25.259 | 18.646 | 0 | 0 | 58.402 | 56.114 | 45.661 | 23.138 | 0 | 0 | 58.468 | 28.726 | [5 empty] | 0 | 0.505 | 37 | 1.1667 | 1.0338 | 0.72052 | 0.61224 | 0.42154 | 36.1316
2005-10-11 | 8:26 | 0 | 22.376 | 0 | 2 | 0 | 30.445 | 31.119 | 30.227 | 30.011 | 21.969 | 25.482 | 18.877 | 0 | 0 | 58.566 | 56.302 | 45.966 | 23.29 | 0 | 0 | 58.52 | 29.023 | [5 empty] | 0 | 0.434 | 38 | 1.0994 | 0.96985 | 0.7178 | 0.61224 | 0.3576 | 32.5264
2005-10-11 | 8:27 | 0 | 22.351 | 0 | 1 | 0 | 30.372 | 30.879 | 30.227 | 29.859 | 26.897 | 25.499 | 18.917 | 0 | 0 | 58.536 | 56.25 | 45.728 | 23.258 | 0 | 0 | 58.425 | 29.087 | [5 empty] | 0 | 0.513 | 39 | 1.0878 | 0.95877 | 0.71732 | 0.61224 | 0.34653 | 31.8569
2005-10-11 | 8:28 | 1 | 22.376 | 1 | 2 | 0 | 43.958 | 30.781 | 30.276 | 29.962 | 27.314 | 25.458 | 18.925 | 0 | 0 | 58.543 | 56.28 | 45.735 | 23.315 | 0 | 0 | 58.432 | 29.263 | [5 empty] | 22.376 | 13.996 | 40 | 1.0854 | 0.95656 | 0.71723 | 0.61224 | 0.34432 | 31.7212
2005-10-11 | 8:29 | 0 | 22.351 | 0 | 1 | 0 | 44.498 | 30.855 | 30.3 | 30.131 | 24.014 | 25.531 | 18.975 | 0 | 0 | 58.52 | 56.257 | 45.782 | 23.315 | 0 | 0 | 58.409 | 29.386 | [5 empty] | 0 | 14.367 | 41 | 1.0709 | 0.94272 | 0.71664 | 0.61224 | 0.33048 | 30.8601
2005-10-11 | 8:30 | 0 | 22.4 | 0 | 2 | 0 | 35.277 | 38.944 | 30.072 | 30.072 | 22.893 | 25.448 | 18.962 | 1 | 0 | 58.493 | 56.227 | 45.728 | 23.302 | 0 | 0 | 58.358 | 29.469 | [5 empty] | 0 | 5.205 | 42 | 1.0747 | 0.94632 | 0.71679 | 0.61224 | 0.33407 | 31.0863
2005-10-11 | 8:31 | 0 | 22.263 | 0 | 1 | 0 | 32.211 | 43.664 | 29.923 | 29.923 | 22.118 | 25.443 | 18.907 | 0 | 0 | 58.466 | 56.179 | 45.677 | 23.251 | 0 | 0 | 58.285 | 29.489 | [5 empty] | 0 | 2.288 | 43 | 1.0907 | 0.96154 | 0.71744 | 0.61224 | 0.3493 | 32.0256
2005-10-11 | 8:32 | 0 | 22.292 | 0 | 1 | 0 | 31.276 | 37.136 | 29.687 | 29.857 | 21.981 | 25.519 | 18.912 | 0 | 0 | 58.47 | 56.138 | 45.661 | 23.207 | 0 | 0 | 58.224 | 29.614 | [5 empty] | 0 | 1.419 | 44 | 1.0892 | 0.96016 | 0.71738 | 0.61224 | 0.34791 | 31.9414
2005-10-11 | 8:33 | 0 | 22.292 | 0 | 2 | 0 | 30.965 | 33.517 | 29.543 | 29.736 | 21.981 | 25.423 | 18.937 | 0 | 0 | 58.381 | 56.117 | 45.843 | 23.231 | 0 | 0 | 58.135 | 29.736 | [5 empty] | 0 | 1.229 | 45 | 1.0819 | 0.95324 | 0.71709 | 0.61224 | 0.34099 | 31.5167
2005-10-11 | 8:34 | 0 | 22.263 | 0 | 1 | 0 | 30.646 | 32.115 | 29.418 | 29.562 | 21.807 | 25.468 | 19.08 | 0 | 0 | 58.354 | 56.089 | 45.586 | 23.153 | 0 | 0 | 58.016 | 29.827 | [5 empty] | 0 | 1.084 | 46 | 1.0403 | 0.91366 | 0.7154 | 0.61224 | 0.30141 | 28.9734
2005-10-11 | 8:35 | 0 | 22.268 | 0 | 1 | 0 | 30.457 | 31.566 | 29.423 | 29.423 | 21.741 | 25.423 | 18.937 | 0 | 0 | 58.425 | 56.093 | 45.614 | 23.16 | 0 | 0 | 58.089 | 29.952 | [5 empty] | 0 | 1.034 | 47 | 1.0819 | 0.95324 | 0.71709 | 0.61224 | 0.34099 | 31.5167
2005-10-11 | 8:36 | 0 | 22.238 | 0 | 2 | 0 | 30.212 | 31.176 | 29.175 | 29.273 | 21.591 | 25.394 | 18.907 | 0 | 0 | 58.377 | 56.065 | 45.632 | 23.153 | 0 | 0 | 57.973 | 30.068 | [5 empty] | 0 | 0.939 | 48 | 1.0907 | 0.96154 | 0.71744 | 0.61224 | 0.3493 | 32.0256
2005-10-11 | 8:37 | 0 | 22.268 | 0 | 1 | 0 | 30.072 | 30.916 | 29.084 | 29.182 | 21.62 | 25.328 | 18.912 | 0 | 0 | 58.358 | 56.047 | 45.661 | 23.207 | 0 | 0 | 57.955 | 30.242 | [5 empty] | 0 | 0.89 | 49 | 1.0892 | 0.96016 | 0.71738 | 0.61224 | 0.34791 | 31.9414
2005-10-11 | 8:38 | 0 | 22.238 | 0 | 1 | 0 | 29.874 | 30.646 | 29.055 | 29.008 | 23.347 | 25.274 | 18.882 | 0 | 0 | 58.285 | 56.019 | 45.632 | 23.153 | 0 | 0 | 57.861 | 30.308 | [5 empty] | 0 | 0.866 | 50 | 1.098 | 0.96846 | 0.71774 | 0.61224 | 0.35622 | 32.4435
2005-10-11 | 8:39 | 0 | 22.268 | 1 | 2 | 0 | 38.287 | 30.457 | 29.013 | 29.062 | 27.326 | 25.328 | 18.912 | 1 | 0 | 58.336 | 56.023 | 45.59 | 23.28 | 0 | 0 | 57.932 | 30.457 | [5 empty] | 0 | 9.225 | 51 | 1.0892 | 0.96016 | 0.71738 | 0.61224 | 0.34791 | 31.9414
2005-10-11 | 8:40 | 0 | 22.243 | 0 | 1 | 0 | 47.77 | 30.242 | 28.893 | 28.964 | 23.545 | 25.254 | 18.889 | 0 | 0 | 58.29 | 56 | 45.637 | 23.182 | 0 | 0 | 57.843 | 30.531 | [5 empty] | 0 | 18.806 | 52 | 1.0959 | 0.96652 | 0.71765 | 0.61224 | 0.35428 | 32.3271
2005-10-11 | 8:41 | 0 | 22.363 | 0 | 1 | 0 | 36.407 | 34.316 | 28.964 | 28.964 | 22.726 | 25.399 | 19.085 | 0 | 0 | 58.404 | 56.161 | 45.752 | 23.351 | 0 | 0 | 57.955 | 30.771 | [5 empty] | 0 | 7.443 | 53 | 1.0388 | 0.91227 | 0.71534 | 0.61224 | 0.30003 | 28.8808
2005-10-11 | 8:42 | 0 | 22.358 | 0 | 2 | 0 | 32.044 | 44.692 | 28.959 | 28.984 | 22.214 | 25.394 | 19.055 | 1 | 0 | 58.397 | 56.065 | 45.656 | 23.298 | 0 | 0 | 57.882 | 30.766 | [5 empty] | 0 | 3.06 | 54 | 1.0476 | 0.92058 | 0.7157 | 0.61224 | 0.30833 | 29.4326
2005-10-11 | 8:43 | 0 | 22.363 | 0 | 1 | 0 | 30.7 | 39.298 | 29.062 | 28.893 | 22.005 | 25.352 | 19.111 | 0 | 0 | 58.404 | 56.138 | 45.728 | 23.351 | 0 | 0 | 57.866 | 30.867 | [5 empty] | 0 | 1.807 | 55 | 1.0313 | 0.90508 | 0.71504 | 0.61224 | 0.29283 | 28.3949
2005-10-11 | 8:44 | 0 | 22.388 | 0 | 1 | 0 | 30.097 | 34.081 | 29.062 | 28.918 | 21.476 | 25.423 | 19.161 | 0 | 0 | 58.404 | 56.138 | 45.684 | 23.327 | 0 | 0 | 57.866 | 30.965 | [5 empty] | 0 | 1.179 | 56 | 1.0167 | 0.89124 | 0.71445 | 0.61224 | 0.27899 | 27.4403
2005-10-11 | 8:45 | 0 | 22.388 | 0 | 2 | 0 | 29.832 | 31.88 | 29.062 | 28.868 | 21.571 | 25.448 | 19.161 | 0 | 0 | 58.381 | 56.117 | 45.775 | 23.376 | 0 | 0 | 57.777 | 31.061 | [5 empty] | 0 | 0.964 | 57 | 1.0167 | 0.89124 | 0.71445 | 0.61224 | 0.27899 | 27.4403
2005-10-11 | 8:46 | 0 | 22.363 | 0 | 1 | 0 | 29.638 | 30.94 | 29.013 | 28.844 | 21.5 | 25.374 | 19.136 | 0 | 0 | 58.381 | 56.093 | 45.752 | 23.351 | 0 | 0 | 57.777 | 31.132 | [5 empty] | 0 | 0.794 | 58 | 1.024 | 0.89816 | 0.71474 | 0.61224 | 0.28591 | 27.921
2005-10-11 | 8:47 | 0 | 22.412 | 0 | 1 | 0 | 29.592 | 30.482 | 29.038 | 28.819 | 21.476 | 25.399 | 19.184 | 0 | 0 | 58.358 | 56.093 | 45.705 | 23.351 | 0 | 0 | 57.843 | 31.181 | [5 empty] | 0 | 0.773 | 59 | 1.01 | 0.88487 | 0.71417 | 0.61224 | 0.27262 | 26.992
2005-10-11 | 8:48 | 0 | 22.363 | 0 | 2 | 0 | 29.543 | 30.217 | 29.013 | 28.893 | 21.691 | 25.497 | 19.284 | 0 | 0 | 58.381 | 56.117 | 45.728 | 23.376 | 0 | 0 | 57.843 | 31.276 | [5 empty] | 0 | 0.65 | 60 | 0.9809 | 0.85719 | 0.71299 | 0.61224 | 0.24494 | 24.9714
2005-10-11 | 8:49 | 0 | 22.412 | 0 | 1 | 0 | 29.398 | 30.023 | 28.989 | 28.868 | 21.62 | 25.374 | 19.259 | 0 | 0 | 58.336 | 56.07 | 45.775 | 23.351 | 0 | 0 | 57.866 | 31.396 | [5 empty] | 0 | 0.53 | 61 | 0.98818 | 0.86411 | 0.71329 | 0.61224 | 0.25186 | 25.4877
2005-10-11 | 8:50 | 0 | 22.268 | 0 | 1 | 0 | 33.235 | 29.759 | 28.844 | 28.748 | 27.169 | 25.291 | 19.221 | 0 | 0 | 58.251 | 56.054 | 45.644 | 23.244 | 0 | 0 | 57.646 | 31.313 | [5 empty] | 0 | 4.487 | 62 | 0.99924 | 0.87463 | 0.71374 | 0.61224 | 0.26238 | 26.2581
2005-10-11 | 8:51 | 0 | 22.319 | 1 | 2 | 0 | 48.618 | 29.714 | 28.751 | 28.677 | 24.173 | 25.281 | 19.287 | 1 | 0 | 58.288 | 56 | 45.637 | 23.258 | 0 | 0 | 57.683 | 31.472 | [5 empty] | 0 | 19.941 | 63 | 0.98003 | 0.85636 | 0.71296 | 0.61224 | 0.24411 | 24.9089
2005-10-11 | 8:52 | 0 | 22.324 | 0 | 1 | 0 | 37.095 | 32.103 | 28.66 | 28.66 | 22.518 | 25.311 | 19.269 | 0 | 0 | 58.295 | 55.981 | 45.665 | 23.312 | 0 | 0 | 57.667 | 31.549 | [5 empty] | 0 | 8.435 | 64 | 0.98527 | 0.86134 | 0.71317 | 0.61224 | 0.2491 | 25.2821
2005-10-11 | 8:53 | 0 | 22.295 | 0 | 1 | 0 | 32.049 | 43.573 | 28.677 | 28.631 | 21.792 | 25.257 | 19.214 | 0 | 0 | 58.222 | 55.93 | 45.682 | 23.258 | 0 | 0 | 57.594 | 31.593 | [5 empty] | 0 | 3.418 | 65 | 1.0013 | 0.87656 | 0.71382 | 0.61224 | 0.26432 | 26.3981
2005-10-11 | 8:54 | 0 | 22.319 | 0 | 2 | 0 | 30.46 | 39.863 | 28.582 | 28.653 | 21.718 | 25.257 | 19.214 | 0 | 0 | 58.244 | 55.907 | 45.661 | 23.283 | 0 | 0 | 57.617 | 31.617 | [5 empty] | 0 | 1.807 | 66 | 1.0013 | 0.87656 | 0.71382 | 0.61224 | 0.26432 | 26.3981
2005-10-11 | 8:55 | 0 | 22.295 | 0 | 1 | 0 | 29.81 | 34.175 | 28.631 | 28.606 | 21.598 | 25.186 | 19.337 | 1 | 0 | 58.222 | 55.883 | 45.752 | 23.234 | 0 | 0 | 57.64 | 31.688 | [5 empty] | 0 | 1.204 | 67 | 0.96547 | 0.84252 | 0.71237 | 0.61224 | 0.23027 | 23.851
2005-10-11 | 8:56 | 0 | 22.295 | 0 | 1 | 0 | 29.45 | 31.737 | 28.631 | 28.582 | 21.574 | 25.257 | 19.312 | 0 | 0 | 58.244 | 55.93 | 45.682 | 23.258 | 0 | 0 | 57.594 | 31.737 | [5 empty] | 0 | 0.868 | 68 | 0.97275 | 0.84944 | 0.71266 | 0.61224 | 0.23719 | 24.3839
2005-10-11 | 8:57 | 0 | 22.3 | 0 | 2 | 0 | 29.285 | 30.658 | 28.66 | 28.586 | 21.508 | 25.264 | 19.415 | 0 | 0 | 58.249 | 55.89 | 45.689 | 23.263 | 0 | 0 | 57.555 | 31.813 | [5 empty] | 0 | 0.699 | 69 | 0.94275 | 0.82093 | 0.71145 | 0.61224 | 0.20868 | 22.1355
2005-10-11 | 8:58 | 0 | 22.319 | 0 | 1 | 0 | 29.207 | 30.146 | 28.606 | 28.606 | 21.262 | 25.281 | 19.46 | 0 | 0 | 58.176 | 55.953 | 45.843 | 23.332 | 0 | 0 | 57.505 | 31.808 | [5 empty] | 0 | 0.601 | 70 | 0.92965 | 0.80847 | 0.71092 | 0.61224 | 0.19623 | 21.1077
2005-10-11 | 8:59 | 0 | 22.324 | 0 | 1 | 0 | 29.116 | 29.864 | 28.707 | 28.491 | 21.557 | 25.286 | 19.515 | 0 | 0 | 58.226 | 55.89 | 45.756 | 23.288 | 0 | 0 | 57.487 | 31.838 | [5 empty] | 0 | 0.625 | 71 | 0.91363 | 0.79325 | 0.71027 | 0.61224 | 0.181 | 19.8114
2005-10-11 | 9:00 | 0 | 22.444 | 0 | 2 | 0 | 29.236 | 29.815 | 28.707 | 28.611 | 21.532 | 25.36 | 19.639 | 0 | 0 | 58.338 | 56.028 | 45.78 | 23.432 | 0 | 0 | 57.667 | 32.056 | [5 empty] | 0 | 0.625 | 72 | 0.87752 | 0.75892 | 0.7088 | 0.61224 | 0.14668 | 16.7152
2005-10-11 | 9:01 | 0 | 22.444 | 0 | 1 | 0 | 30.273 | 29.719 | 28.707 | 28.586 | 27.383 | 25.406 | 19.737 | 0 | 0 | 58.338 | 56.028 | 45.824 | 23.457 | 0 | 0 | 57.621 | 32.127 | [5 empty] | 0 | 1.687 | 73 | 0.84899 | 0.7318 | 0.70765 | 0.61224 | 0.11955 | 14.0819
2005-10-11 | 9:02 | 0 | 22.469 | 0 | 1 | 0 | 49.218 | 29.526 | 28.562 | 28.611 | 24.685 | 25.431 | 19.613 | 0 | 0 | 58.315 | 55.981 | 45.78 | 23.457 | 0 | 0 | 57.555 | 32.152 | [5 empty] | 0 | 20.607 | 74 | 0.88509 | 0.76612 | 0.70911 | 0.61224 | 0.15388 | 17.3853
2005-10-11 | 9:03 | 0 | 22.464 | 1 | 2 | 0 | 38.311 | 30.7 | 28.486 | 28.508 | 22.439 | 25.475 | 19.558 | 1 | 0 | 58.267 | 55.953 | 45.775 | 23.403 | 0 | 0 | 57.459 | 32.242 | [5 empty] | 0 | 9.803 | 75 | 0.90111 | 0.78135 | 0.70976 | 0.61224 | 0.1691 | 18.7658
2005-10-11 | 9:04 | 0 | 22.398 | 0 | 1 | 0 | 32.272 | 42.358 | 28.491 | 28.346 | 21.917 | 25.384 | 19.613 | 0 | 0 | 58.249 | 55.89 | 45.665 | 23.312 | 0 | 0 | 57.421 | 32.223 | [5 empty] | 0 | 3.926 | 76 | 0.88509 | 0.76612 | 0.70911 | 0.61224 | 0.15388 | 17.3853
2005-10-11 | 9:05 | 0 | 22.398 | 0 | 1 | 0 | 30.296 | 40.712 | 28.466 | 28.297 | 21.701 | 25.36 | 19.563 | 0 | 0 | 58.183 | 55.867 | 45.689 | 23.312 | 0 | 0 | 57.398 | 32.321 | [5 empty] | 0 | 1.999 | 77 | 0.89965 | 0.77996 | 0.7097 | 0.61224 | 0.16772 | 18.6423
2005-10-11 | 9:06 | 0 | 22.398 | 0 | 2 | 0 | 29.599 | 34.486 | 28.515 | 28.226 | 21.652 | 25.431 | 19.563 | 0 | 0 | 58.226 | 55.844 | 45.689 | 23.312 | 0 | 0 | 57.421 | 32.441 | [5 empty] | 0 | 1.373 | 78 | 0.89965 | 0.77996 | 0.7097 | 0.61224 | 0.16772 | 18.6423
2005-10-11 | 9:07 | 0 | 22.349 | 0 | 1 | 0 | 29.261 | 31.693 | 28.466 | 28.177 | 21.701 | 25.335 | 19.515 | 0 | 0 | 58.16 | 55.867 | 45.803 | 23.288 | 0 | 0 | 57.398 | 32.417 | [5 empty] | 0 | 1.084 | 79 | 0.91363 | 0.79325 | 0.71027 | 0.61224 | 0.181 | 19.8114
2005-10-11 | 9:08 | 0 | 22.349 | 0 | 1 | 0 | 29.07 | 30.465 | 28.611 | 28.273 | 21.483 | 25.504 | 19.465 | 0 | 0 | 58.183 | 55.82 | 45.642 | 23.263 | 0 | 0 | 57.441 | 32.417 | [5 empty] | 0 | 0.797 | 80 | 0.92819 | 0.80709 | 0.71086 | 0.61224 | 0.19484 | 20.9917
2005-10-11 | 9:09 | 0 | 22.324 | 0 | 2 | 0 | 28.947 | 29.911 | 28.491 | 28.297 | 21.603 | 25.36 | 19.44 | 0 | 0 | 58.16 | 55.82 | 45.756 | 23.288 | 0 | 0 | 57.375 | 32.441 | [5 empty] | 0 | 0.65 | 81 | 0.93547 | 0.81401 | 0.71115 | 0.61224 | 0.20176 | 21.5681
2005-10-11 | 9:10 | 0 | 22.349 | 0 | 1 | 0 | 28.925 | 29.621 | 28.466 | 28.393 | 21.267 | 25.504 | 19.44 | 1 | 0 | 58.183 | 55.776 | 45.621 | 23.263 | 0 | 0 | 57.398 | 32.441 | [5 empty] | 0 | 0.532 | 82 | 0.93547 | 0.81401 | 0.71115 | 0.61224 | 0.20176 | 21.5681
2005-10-11 | 9:11 | 0 | 22.27 | 0 | 1 | 0 | 28.773 | 29.28 | 28.437 | 28.172 | 21.503 | 25.377 | 19.359 | 0 | 0 | 58.087 | 55.678 | 45.567 | 23.16 | 0 | 0 | 57.281 | 32.387 | [5 empty] | 0 | 0.601 | 83 | 0.95906 | 0.83643 | 0.71211 | 0.61224 | 0.22418 | 23.3754
2005-10-11 | 9:12 | 0 | 22.395 | 0 | 2 | 0 | 28.922 | 29.285 | 28.417 | 28.466 | 28.346 | 25.551 | 19.588 | 0 | 0 | 58.183 | 55.844 | 45.733 | 23.408 | 0 | 0 | 57.375 | 32.653 | [5 empty] | 0 | 0.456 | 84 | 0.89237 | 0.77304 | 0.70941 | 0.61224 | 0.1608 | 18.019
2005-10-11 | 9:13 | 1 | 22.251 | 0 | 1 | 0 | 48.508 | 29.092 | 28.368 | 28.248 | 25.166 | 25.311 | 19.465 | 0 | 0 | 58.137 | 55.823 | 45.78 | 23.263 | 0 | 0 | 57.24 | 32.56 | [5 empty] | 22.251 | 20.26 | 85 | 0.92819 | 0.80709 | 0.71086 | 0.61224 | 0.19484 | 20.9917
2005-10-11 | 9:14 | 0 | 22.275 | 0 | 1 | 0 | 39.913 | 29.575 | 28.202 | 28.248 | 22.903 | 25.262 | 19.49 | 0 | 0 | 58.048 | 55.685 | 45.733 | 23.263 | 0 | 0 | 57.24 | 32.63 | [5 empty] | 0 | 11.665 | 86 | 0.92091 | 0.80017 | 0.71056 | 0.61224 | 0.18792 | 20.4062
2005-10-11 | 9:15 | 0 | 22.275 | 1 | 2 | 0 | 32.582 | 40.595 | 28.177 | 28.081 | 22.106 | 25.311 | 19.365 | 1 | 0 | 58.025 | 55.662 | 45.618 | 23.239 | 0 | 0 | 57.197 | 32.606 | [5 empty] | 0 | 4.501 | 87 | 0.95731 | 0.83477 | 0.71204 | 0.61224 | 0.22252 | 23.2446
2005-10-11 | 9:16 | 0 | 22.251 | 0 | 1 | 0 | 30.2 | 41.559 | 28.177 | 28.103 | 21.821 | 25.406 | 19.39 | 0 | 0 | 58.048 | 55.638 | 45.551 | 23.19 | 0 | 0 | 57.174 | 32.63 | [5 empty] | 0 | 2.097 | 88 | 0.95003 | 0.82785 | 0.71174 | 0.61224 | 0.2156 | 22.6943
2005-10-11 | 9:17 | 0 | 22.356 | 0 | 2 | 0 | 29.462 | 35.033 | 28.258 | 28.064 | 21.635 | 25.367 | 19.447 | 0 | 0 | 58.055 | 55.692 | 45.625 | 23.246 | 0 | 0 | 57.249 | 32.732 | [5 empty] | 0 | 1.398 | 89 | 0.93343 | 0.81207 | 0.71107 | 0.61224 | 0.19983 | 21.4076
2005-10-11 | 9:18 | 0 | 22.275 | 0 | 1 | 0 | 29.067 | 31.669 | 28.273 | 28.008 | 21.194 | 25.36 | 19.39 | 0 | 0 | 58.002 | 55.638 | 45.665 | 23.214 | 0 | 0 | 57.128 | 32.701 | [5 empty] | 0 | 1.059 | 90 | 0.95003 | 0.82785 | 0.71174 | 0.61224 | 0.2156 | 22.6943
2005-10-11 | 9:19 | 0 | 22.275 | 0 | 1 | 0 | 28.9 | 30.369 | 28.273 | 28.081 | 21.243 | 25.237 | 19.44 | 0 | 0 | 58.002 | 55.615 | 45.642 | 23.239 | 0 | 0 | 57.062 | 32.747 | [5 empty] | 0 | 0.819 | 91 | 0.93547 | 0.81401 | 0.71115 | 0.61224 | 0.20176 | 21.5681
2005-10-11 | 9:20 | 0 | 22.275 | 0 | 1 | 0 | 28.778 | 29.766 | 28.297 | 28.032 | 21.289 | 25.262 | 19.415 | 0 | 0 | 57.959 | 55.592 | 45.618 | 23.214 | 0 | 0 | 57.062 | 32.771 | [5 empty] | 0 | 0.746 | 92 | 0.94275 | 0.82093 | 0.71145 | 0.61224 | 0.20868 | 22.1355
2005-10-11 | 9:21 | 0 | 22.452 | 0 | 2 | 0 | 28.689 | 29.557 | 28.305 | 28.064 | 21.37 | 25.318 | 19.447 | 0 | 0 | 58.012 | 55.645 | 45.625 | 23.246 | 0 | 0 | 57.115 | 32.826 | [5 empty] | 0 | 0.625 | 93 | 0.93343 | 0.81207 | 0.71107 | 0.61224 | 0.19983 | 21.4076
2005-10-11 | 9:22 | 0 | 22.331 | 0 | 1 | 0 | 28.665 | 29.244 | 28.449 | 28.113 | 21.466 | 25.342 | 19.397 | 0 | 0 | 58.032 | 55.622 | 45.604 | 23.222 | 0 | 0 | 57.092 | 32.826 | [5 empty] | 0 | 0.552 | 94 | 0.94799 | 0.82591 | 0.71166 | 0.61224 | 0.21367 | 22.5387
2005-10-11 | 9:23 | 0 | 22.3 | 0 | 2 | 0 | 28.586 | 29.043 | 28.202 | 28.081 | 26.779 | 25.19 | 19.365 | 0 | 0 | 57.959 | 55.592 | 45.618 | 23.214 | 0 | 0 | 57.062 | 32.819 | [5 empty] | 0 | 0.505 | 95 | 0.95731 | 0.83477 | 0.71204 | 0.61224 | 0.22252 | 23.2446
2005-10-11 | 9:24 | 0 | 22.275 | 0 | 1 | 0 | 45.985 | 28.971 | 28.103 | 28.057 | 25.335 | 25.311 | 19.317 | 1 | 0 | 58.002 | 55.568 | 45.595 | 23.19 | 0 | 0 | 57.062 | 32.842 | [5 empty] | 0 | 17.928 | 96 | 0.97129 | 0.84805 | 0.7126 | 0.61224 | 0.23581 | 24.278
2005-10-11 | 9:25 | 0 | 22.251 | 0 | 1 | 1 | 41.324 | 29.141 | 28.177 | 28.081 | 22.974 | 25.141 | 19.317 | 0 | 0 | 57.936 | 55.547 | 45.618 | 23.19 | 0 | 0 | 56.994 | 32.864 | [5 empty] | 0 | 13.243 | 97 | 0.97129 | 0.84805 | 0.7126 | 0.61224 | 0.23581 | 24.278
2005-10-11 | 9:26 | 0 | 22.275 | 1 | 2 | 0 | 33.029 | 38.693 | 28.057 | 28.128 | 22.179 | 25.092 | 19.342 | 0 | 0 | 57.913 | 55.501 | 45.595 | 23.214 | 0 | 0 | 56.971 | 32.888 | [5 empty] | 0 | 4.901 | 0 | 0.96401 | 0.84113 | 0.71231 | 0.61224 | 0.22889 | 23.7435
2005-10-11 | 9:27 | 0 | 22.38 | 0 | 1 | 0 | 30.401 | 42.037 | 28.209 | 28.064 | 21.973 | 25.293 | 19.498 | 1 | 0 | 58.032 | 55.692 | 45.719 | 23.391 | 0 | 0 | 57.181 | 33.108 | [5 empty] | 0 | 2.337 | 1 | 0.91858 | 0.79795 | 0.2869 | 0.18868 | 0.60927 | 66.3277
2005-10-11 | 9:28 | 0 | 22.307 | 0 | 2 | 0 | 29.364 | 35.246 | 28.209 | 27.969 | 21.515 | 25.293 | 19.349 | 0 | 0 | 57.966 | 55.554 | 45.696 | 23.222 | 0 | 0 | 57.135 | 33.153 | [5 empty] | 0 | 1.395 | 2 | 0.96197 | 0.8392 | 0.28866 | 0.18868 | 0.65052 | 67.6234
2005-10-11 | 9:29 | 0 | 22.307 | 0 | 1 | 0 | 29.003 | 31.75 | 28.233 | 28.015 | 21.586 | 25.124 | 19.349 | 0 | 0 | 57.943 | 55.554 | 45.763 | 23.246 | 0 | 0 | 57.001 | 33.108 | [5 empty] | 0 | 0.988 | 3 | 0.96197 | 0.8392 | 0.28866 | 0.18868 | 0.65052 | 67.6234
2005-10-11 | 9:30 | 0 | 22.307 | 0 | 1 | 0 | 28.763 | 30.281 | 28.209 | 27.895 | 21.37 | 25.186 | 19.337 | 0 | 0 | 58.021 | 55.657 | 45.707 | 23.378 | 0 | 0 | 57.035 | 33.261 | [5 empty] | 0 | 0.868 | 4 | 0.96547 | 0.84252 | 0.2888 | 0.18868 | 0.65384 | 67.7227
2005-10-11 | 9:31 | 0 | 22.417 | 0 | 1 | 0 | 28.704 | 29.763 | 28.341 | 27.956 | 21.36 | 25.186 | 19.435 | 0 | 0 | 57.977 | 55.589 | 45.707 | 23.283 | 0 | 0 | 57.103 | 33.237 | [5 empty] | 0 | 0.748 | 5 | 0.93693 | 0.81539 | 0.28765 | 0.18868 | 0.62671 | 66.8902
2005-10-11 | 9:32 | 0 | 22.336 | 0 | 2 | 0 | 28.574 | 29.369 | 28.285 | 28.02 | 21.329 | 25.178 | 19.427 | 0 | 0 | 57.993 | 55.582 | 45.677 | 23.275 | 0 | 0 | 57.074 | 33.182 | [5 empty] | 0 | 0.554 | 6 | 0.93926 | 0.81761 | 0.28774 | 0.18868 | 0.62893 | 66.96
2005-10-11 | 9:33 | 0 | 22.312 | 0 | 1 | 0 | 28.503 | 29.128 | 28.263 | 28.069 | 21.255 | 25.276 | 19.402 | 0 | 0 | 57.971 | 55.536 | 45.7 | 23.251 | 0 | 0 | 57.051 | 33.182 | [5 empty] | 0 | 0.434 | 7 | 0.94654 | 0.82453 | 0.28804 | 0.18868 | 0.63585 | 67.1761
2005-10-11 | 9:34 | 0 | 22.368 | 0 | 2 | 0 | 28.535 | 29.065 | 28.27 | 28.052 | 25.428 | 25.186 | 19.412 | 0 | 0 | 57.955 | 55.543 | 45.684 | 23.307 | 0 | 0 | 57.126 | 33.237 | [5 empty] | 0 | 0.483 | 8 | 0.94363 | 0.82176 | 0.28792 | 0.18868 | 0.63308 | 67.0901
2005-10-11 | 9:35 | 0 | 22.393 | 0 | 1 | 0 | 43.176 | 28.92 | 28.15 | 28.172 | 26.029 | 25.139 | 19.435 | 0 | 0 | 57.955 | 55.498 | 45.731 | 23.307 | 0 | 0 | 57.126 | 33.261 | [5 empty] | 0 | 15.004 | 9 | 0.93693 | 0.81539 | 0.28765 | 0.18868 | 0.62671 | 66.8902
2005-10-11 | 9:36 | 0 | 22.344 | 0 | 1 | 0 | 43.035 | 29.065 | 28.221 | 28.15 | 22.851 | 25.139 | 19.435 | 1 | 0 | 57.955 | 55.543 | 45.731 | 23.307 | 0 | 0 | 57.081 | 33.285 | [5 empty] | 0 | 14.885 | 10 | 0.93693 | 0.81539 | 0.28765 | 0.18868 | 0.62671 | 66.8902
2005-10-11 | 9:37 | 0 | 22.336 | 0 | 2 | 0 | 33.464 | 37.39 | 28.118 | 28.118 | 21.978 | 25.058 | 19.427 | 0 | 0 | 57.882 | 55.468 | 45.677 | 23.251 | 0 | 0 | 56.985 | 33.254 | [5 empty] | 0 | 5.346 | 11 | 0.93926 | 0.81761 | 0.28774 | 0.18868 | 0.62893 | 66.96
2005-10-11 | 9:38 | 0 | 22.336 | 1 | 1 | 0 | 30.43 | 42.442 | 28.02 | 28.045 | 21.569 | 25.058 | 19.427 | 0 | 0 | 57.859 | 55.468 | 45.7 | 23.275 | 0 | 0 | 56.916 | 33.299 | [5 empty] | 0 | 2.385 | 12 | 0.93926 | 0.81761 | 0.28774 | 0.18868 | 0.62893 | 66.96
2005-10-11 | 9:39 | 0 | 22.312 | 0 | 2 | 0 | 29.369 | 35.627 | 28.02 | 27.875 | 21.23 | 25.107 | 19.402 | 1 | 0 | 57.882 | 55.445 | 45.768 | 23.3 | 0 | 0 | 56.916 | 33.323 | [5 empty] | 0 | 1.494 | 13 | 0.94654 | 0.82453 | 0.28804 | 0.18868 | 0.63585 | 67.1761
2005-10-11 | 9:40 | 0 | 22.344 | 0 | 1 | 0 | 28.969 | 31.811 | 28.172 | 27.932 | 21.167 | 25.09 | 19.46 | 0 | 0 | 57.888 | 55.498 | 45.707 | 23.283 | 0 | 0 | 56.946 | 33.378 | [5 empty] | 0 | 1.037 | 14 | 0.92965 | 0.80847 | 0.28735 | 0.18868 | 0.61979 | 66.6696
2005-10-11 | 9:41 | 0 | 22.344 | 0 | 1 | 0 | 28.824 | 30.318 | 28.197 | 28.005 | 21.191 | 25.065 | 19.485 | 0 | 0 | 57.888 | 55.452 | 45.798 | 23.283 | 0 | 0 | 56.992 | 33.402 | [5 empty] | 0 | 0.819 | 15 | 0.92237 | 0.80155 | 0.28706 | 0.18868 | 0.61287 | 66.4456
2005-10-11 | 9:42 | 0 | 22.488 | 0 | 2 | 0 | 28.8 | 29.859 | 28.341 | 28.126 | 21.167 | 25.259 | 19.659 | 0 | 0 | 58.066 | 55.613 | 45.959 | 23.452 | 0 | 0 | 57.058 | 33.567 | [5 empty] | 0 | 0.674 | 16 | 0.8717 | 0.75339 | 0.285 | 0.18868 | 0.56471 | 64.7826
2005-10-11 | 9:43 | 0 | 22.393 | 0 | 1 | 0 | 28.606 | 29.305 | 28.27 | 28.101 | 21.093 | 25.114 | 19.659 | 0 | 0 | 57.888 | 55.452 | 45.731 | 23.332 | 0 | 0 | 56.969 | 33.45 | [5 empty] | 0 | 0.505 | 17 | 0.8717 | 0.75339 | 0.285 | 0.18868 | 0.56471 | 64.7826
2005-10-11 | 9:44 | 0 | 22.344 | 0 | 2 | 0 | 28.51 | 29.114 | 28.246 | 28.03 | 21.093 | 25.065 | 19.608 | 0 | 0 | 57.888 | 55.452 | 45.754 | 23.307 | 0 | 0 | 56.923 | 33.45 | [5 empty] | 0 | 0.48 | 18 | 0.88655 | 0.76751 | 0.2856 | 0.18868 | 0.57883 | 65.2897
2005-10-11 | 9:45 | 0 | 22.393 | 0 | 1 | 0 | 28.535 | 28.944 | 28.15 | 28.15 | 23.332 | 25.114 | 19.732 | 0 | 0 | 57.888 | 55.405 | 45.754 | 23.283 | 0 | 0 | 56.923 | 33.472 | [5 empty] | 0 | 0.385 | 19 | 0.85044 | 0.73318 | 0.28414 | 0.18868 | 0.5445 | 64.0259
2005-10-11 | 9:46 | 0 | 22.368 | 0 | 1 | 0 | 38.641 | 28.871 | 28.101 | 28.005 | 26.367 | 25.139 | 19.782 | 0 | 0 | 57.888 | 55.452 | 45.868 | 23.332 | 0 | 0 | 56.88 | 33.45 | [5 empty] | 0 | 10.636 | 20 | 0.83588 | 0.71934 | 0.28355 | 0.18868 | 0.53066 | 63.4854
2005-10-11 | 9:47 | 0 | 22.312 | 0 | 2 | 0 | 44.783 | 28.768 | 27.998 | 27.998 | 23.396 | 25.227 | 19.799 | 1 | 0 | 57.836 | 55.375 | 45.7 | 23.275 | 0 | 0 | 56.85 | 33.44 | [5 empty] | 0 | 16.785 | 21 | 0.83093 | 0.71464 | 0.28335 | 0.18868 | 0.52596 | 63.2974
2005-10-11 | 9:48 | 0 | 22.368 | 0 | 1 | 0 | 34.249 | 35.306 | 28.052 | 27.907 | 22.035 | 25.164 | 19.88 | 0 | 0 | 57.888 | 55.382 | 45.661 | 23.332 | 0 | 0 | 56.857 | 33.472 | [5 empty] | 0 | 6.342 | 22 | 0.80734 | 0.69222 | 0.2824 | 0.18868 | 0.50354 | 62.3695
2005-10-11 | 9:49 | 0 | 22.368 | 0 | 2 | 0 | 30.558 | 42.941 | 28.052 | 27.861 | 21.576 | 25.114 | 19.88 | 0 | 0 | 57.82 | 55.382 | 45.707 | 23.356 | 0 | 0 | 56.857 | 33.495 | [5 empty] | 0 | 2.697 | 23 | 0.80734 | 0.69222 | 0.2824 | 0.18868 | 0.50354 | 62.3695
2005-10-11 | 9:50 | 0 | 22.344 | 1 | 1 | 0 | 29.425 | 36.292 | 28.03 | 27.981 | 21.481 | 25.114 | 19.905 | 0 | 0 | 57.799 | 55.382 | 45.707 | 23.283 | 0 | 0 | 56.811 | 33.472 | [5 empty] | 0 | 1.444 | 24 | 0.80006 | 0.6853 | 0.2821 | 0.18868 | 0.49662 | 62.0721
2005-10-11 | 9:51 | 0 | 22.354 | 0 | 2 | 0 | 28.93 | 32.061 | 28.135 | 27.871 | 20.958 | 25.075 | 19.89 | 0 | 0 | 57.786 | 55.368 | 45.717 | 23.268 | 0 | 0 | 56.798 | 33.529 | [5 empty] | 0 | 1.059 | 25 | 0.80443 | 0.68945 | 0.28228 | 0.18868 | 0.50077 | 62.2512
2005-10-11 | 9:52 | 0 | 22.354 | 0 | 1 | 0 | 28.689 | 30.374 | 28.157 | 27.966 | 21.032 | 25.075 | 19.89 | 0 | 0 | 57.829 | 55.347 | 45.693 | 23.293 | 0 | 0 | 56.798 | 33.481 | [5 empty] | 0 | 0.723 | 26 | 0.80443 | 0.68945 | 0.28228 | 0.18868 | 0.50077 | 62.2512
2005-10-11 | 9:53 | 0 | 22.354 | 0 | 1 | 0 | 28.545 | 29.58 | 28.231 | 27.871 | 21.103 | 25.1 | 20.013 | 1 | 0 | 57.763 | 55.347 | 45.693 | 23.293 | 0 | 0 | 56.754 | 33.505 | [5 empty] | 0 | 0.674 | 27 | 0.76861 | 0.6554 | 0.28083 | 0.18868 | 0.46672 | 60.7226
2005-10-11 | 9:54 | 0 | 22.354 | 0 | 2 | 0 | 28.471 | 29.29 | 28.182 | 27.917 | 21.368 | 25.124 | 20.089 | 0 | 0 | 57.786 | 55.323 | 45.717 | 23.317 | 0 | 0 | 56.709 | 33.529 | [5 empty] | 0 | 0.554 | 28 | 0.74648 | 0.63436 | 0.27993 | 0.18868 | 0.44569 | 59.7047
2005-10-11 | 9:55 | 0 | 22.407 | 0 | 1 | 0 | 28.454 | 29.03 | 28.187 | 27.971 | 21.471 | 25.105 | 20.217 | 0 | 0 | 57.79 | 55.351 | 45.721 | 23.347 | 0 | 0 | 56.736 | 33.605 | [5 empty] | 0 | 0.483 | 29 | 0.70921 | 0.59893 | 0.27842 | 0.18868 | 0.41026 | 57.8468
2005-10-11 | 9:56 | 0 | 22.378 | 0 | 1 | 0 | 28.376 | 28.905 | 28.111 | 27.942 | 21.417 | 25.124 | 20.284 | 0 | 0 | 57.786 | 55.3 | 45.67 | 23.317 | 0 | 0 | 56.731 | 33.622 | [5 empty] | 0 | 0.434 | 30 | 0.6897 | 0.58039 | 0.27763 | 0.18868 | 0.39171 | 56.7943
2005-10-11 | 9:57 | 1 | 22.474 | 0 | 2 | 0 | 34.139 | 28.905 | 28.157 | 28.086 | 26.642 | 25.195 | 20.284 | 0 | 0 | 57.875 | 55.438 | 45.763 | 23.462 | 0 | 0 | 56.866 | 33.716 | [5 empty] | 22.474 | 6.053 | 31 | 0.6897 | 0.58039 | 0.27763 | 0.18868 | 0.39171 | 56.7943
2005-10-11 | 9:58 | 0 | 22.407 | 0 | 1 | 0 | 46.202 | 28.765 | 27.996 | 27.9 | 23.467 | 25.129 | 20.242 | 0 | 0 | 57.813 | 55.305 | 45.721 | 23.347 | 0 | 0 | 56.782 | 33.651 | [5 empty] | 0 | 18.302 | 32 | 0.70193 | 0.59201 | 0.27812 | 0.18868 | 0.40334 | 57.4609
2005-10-11 | 9:59 | 0 | 22.432 | 0 | 2 | 0 | 35.014 | 33.251 | 27.971 | 27.996 | 22.263 | 25.105 | 20.289 | 1 | 0 | 57.767 | 55.281 | 45.768 | 23.347 | 0 | 0 | 56.759 | 33.675 | [5 empty] | 0 | 7.018 | 33 | 0.68824 | 0.579 | 0.27757 | 0.18868 | 0.39033 | 56.7133
2005-10-11 | 10:00 | 0 | 22.407 | 0 | 1 | 0 | 30.717 | 42.886 | 27.996 | 27.9 | 22.072 | 25.274 | 20.387 | 0 | 0 | 57.79 | 55.305 | 45.675 | 23.396 | 0 | 0 | 56.759 | 33.675 | [5 empty] | 0 | 2.817 | 34 | 0.65971 | 0.55188 | 0.27641 | 0.18868 | 0.3632 | 55.0547
2005-10-11 | 10:01 | 0 | 22.432 | 1 | 2 | 0 | 29.369 | 36.894 | 27.971 | 27.851 | 22.025 | 25.249 | 20.434 | 0 | 0 | 57.79 | 55.26 | 45.745 | 23.347 | 0 | 0 | 56.825 | 33.723 | [5 empty] | 0 | 1.518 | 35 | 0.64602 | 0.53887 | 0.27586 | 0.18868 | 0.35019 | 54.2073
2005-10-11 | 10:02 | 0 | 22.407 | 0 | 1 | 0 | 28.864 | 32.26 | 28.116 | 27.826 | 21.662 | 25.178 | 20.338 | 0 | 0 | 57.745 | 55.26 | 45.745 | 23.322 | 0 | 0 | 56.782 | 33.723 | [5 empty] | 0 | 1.038 | 36 | 0.67397 | 0.56544 | 0.27699 | 0.18868 | 0.37676 | 55.9016
2005-10-11 | 10:03 | 0 | 22.432 | 0 | 1 | 0 | 28.694 | 30.379 | 28.211 | 27.826 | 21.687 | 25.225 | 20.532 | 0 | 0 | 57.745 | 55.26 | 45.791 | 23.371 | 0 | 0 | 56.736 | 33.768 | [5 empty] | 0 | 0.868 | 37 | 0.61748 | 0.51174 | 0.2747 | 0.18868 | 0.32306 | 52.3195
2005-10-11 | 10:04 | 0 | 22.488 | 0 | 2 | 0 | 28.582 | 29.69 | 28.219 | 27.858 | 21.574 | 25.161 | 20.539 | 0 | 0 | 57.751 | 55.312 | 45.822 | 23.403 | 0 | 0 | 56.743 | 33.823 | [5 empty] | 0 | 0.724 | 38 | 0.61544 | 0.5098 | 0.27462 | 0.18868 | 0.32113 | 52.1779
2005-10-11 | 10:05 | 0 | 22.432 | 0 | 1 | 0 | 28.501 | 29.199 | 28.116 | 28.02 | 21.687 | 25.056 | 20.507 | 0 | 0 | 57.699 | 55.237 | 45.745 | 23.371 | 0 | 0 | 56.713 | 33.768 | [5 empty] | 0 | 0.481 | 39 | 0.62476 | 0.51866 | 0.275 | 0.18868 | 0.32998 | 52.8175
2005-10-11 | 10:06 | 0 | 22.464 | 0 | 2 | 0 | 28.437 | 29.038 | 28.172 | 27.978 | 21.647 | 25.161 | 20.588 | 0 | 0 | 57.729 | 55.267 | 45.775 | 23.378 | 0 | 0 | 56.72 | 33.775 | [5 empty] | 0 | 0.459 | 40 | 0.60117 | 0.49624 | 0.27404 | 0.18868 | 0.30756 | 51.1603
2005-10-11 | 10:07 | 0 | 22.488 | 0 | 1 | 0 | 28.412 | 28.895 | 28.099 | 27.954 | 21.598 | 25.087 | 20.61 | 0 | 0 | 57.729 | 55.244 | 45.843 | 23.378 | 0 | 0 | 56.699 | 33.799 | [5 empty] | 0 | 0.458 | 41 | 0.59477 | 0.49015 | 0.27378 | 0.18868 | 0.30147 | 50.6875
2005-10-11 | 10:08 | 0 | 22.51 | 0 | 1 | 0 | 30.555 | 28.871 | 28.076 | 28.003 | 26.581 | 25.087 | 20.49 | 0 | 0 | 57.729 | 55.221 | 45.775 | 23.378 | 0 | 0 | 56.766 | 33.799 | [5 empty] | 0 | 2.552 | 42 | 0.62971 | 0.52337 | 0.2752 | 0.18868 | 0.33469 | 53.1495
2005-10-11 | 10:09 | 0 | 22.488 | 0 | 2 | 0 | 47.425 | 28.702 | 27.932 | 27.978 | 24.004 | 25.041 | 20.539 | 1 | 0 | 57.685 | 55.197 | 45.866 | 23.378 | 0 | 0 | 56.699 | 33.823 | [5 empty] | 0 | 19.447 | 43 | 0.61544 | 0.5098 | 0.27462 | 0.18868 | 0.32113 | 52.1779
2005-10-11 | 10:10 | 0 | 22.464 | 0 | 1 | 0 | 36.292 | 31.23 | 27.954 | 27.858 | 22.8 | 25.112 | 20.465 | 0 | 0 | 57.662 | 55.197 | 45.752 | 23.378 | 0 | 0 | 56.677 | 33.871 | [5 empty] | 0 | 8.434 | 44 | 0.63699 | 0.53029 | 0.27549 | 0.18868 | 0.34161 | 53.6284
2005-10-11 | 10:11 | 0 | 22.52 | 0 | 2 | 0 | 31.191 | 42.501 | 28.059 | 27.866 | 22.376 | 25.144 | 20.497 | 0 | 0 | 57.781 | 55.204 | 45.735 | 23.41 | 0 | 0 | 56.661 | 33.902 | [5 empty] | 0 | 3.325 | 45 | 0.62767 | 0.52143 | 0.27511 | 0.18868 | 0.33275 | 53.0134
2005-10-11 | 10:12 | 0 | 22.616 | 0 | 1 | 0 | 29.624 | 38.155 | 28.059 | 27.939 | 22.135 | 25.242 | 20.595 | 1 | 0 | 57.85 | 55.321 | 45.99 | 23.555 | 0 | 0 | 56.818 | 34.067 | [5 empty] | 0 | 1.685 | 46 | 0.59914 | 0.4943 | 0.27396 | 0.18868 | 0.30562 | 51.0109
2005-10-11 | 10:13 | 0 | 22.496 | 1 | 2 | 0 | 28.903 | 32.797 | 27.986 | 27.819 | 21.895 | 25.144 | 20.546 | 0 | 0 | 57.715 | 55.204 | 45.759 | 23.435 | 0 | 0 | 56.661 | 33.948 | [5 empty] | 0 | 1.084 | 47 | 0.6134 | 0.50787 | 0.27454 | 0.18868 | 0.31919 | 52.0355
2005-10-11 | 10:14 | 0 | 22.528 | 0 | 1 | 0 | 28.765 | 30.595 | 28.116 | 27.947 | 22 | 25.129 | 20.652 | 0 | 0 | 57.699 | 55.19 | 45.859 | 23.467 | 0 | 0 | 56.668 | 33.979 | [5 empty] | 0 | 0.818 | 48 | 0.58254 | 0.47853 | 0.27329 | 0.18868 | 0.28985 | 49.756
2005-10-11 | 10:15 | 0 | 22.496 | 0 | 1 | 0 | 28.54 | 29.697 | 28.155 | 27.819 | 21.92 | 25.168 | 20.546 | 0 | 0 | 57.669 | 55.183 | 45.829 | 23.41 | 0 | 0 | 56.549 | 33.926 | [5 empty] | 0 | 0.721 | 49 | 0.6134 | 0.50787 | 0.27454 | 0.18868 | 0.31919 | 52.0355
2005-10-11 | 10:16 | 0 | 22.503 | 0 | 2 | 0 | 28.452 | 29.295 | 28.187 | 27.873 | 21.927 | 25.105 | 20.603 | 0 | 0 | 57.676 | 55.19 | 45.766 | 23.467 | 0 | 0 | 56.601 | 33.933 | [5 empty] | 0 | 0.579 | 50 | 0.59681 | 0.49209 | 0.27386 | 0.18868 | 0.30341 | 50.839
2005-10-11 | 10:17 | 0 | 22.496 | 0 | 1 | 0 | 28.373 | 28.998 | 28.084 | 27.964 | 21.75 | 25.097 | 20.595 | 0 | 0 | 57.646 | 55.16 | 45.852 | 23.435 | 0 | 0 | 56.549 | 33.926 | [5 empty] | 0 | 0.409 | 51 | 0.59914 | 0.4943 | 0.27396 | 0.18868 | 0.30562 | 51.0109
2005-10-11 | 10:18 | 0 | 22.503 | 0 | 1 | 0 | 28.452 | 28.886 | 27.971 | 28.018 | 21.758 | 25.105 | 20.627 | 0 | 0 | 57.676 | 55.144 | 45.789 | 23.467 | 0 | 0 | 56.601 | 33.957 | [5 empty] | 0 | 0.434 | 52 | 0.58982 | 0.48545 | 0.27358 | 0.18868 | 0.29677 | 50.3151
2005-10-11 | 10:19 | 0 | 22.479 | 0 | 2 | 0 | 28.692 | 28.716 | 27.996 | 27.851 | 27.463 | 25.151 | 20.723 | 0 | 0 | 57.676 | 55.144 | 45.882 | 23.442 | 0 | 0 | 56.556 | 33.933 | [5 empty] | 0 | 0.841 | 53 | 0.56186 | 0.45887 | 0.27245 | 0.18868 | 0.27019 | 48.0891
2005-10-11 | 10:20 | 0 | 22.503 | 0 | 1 | 0 | 47.6 | 28.67 | 27.897 | 27.947 | 24.985 | 25.129 | 20.698 | 0 | 0 | 57.61 | 55.12 | 45.789 | 23.467 | 0 | 0 | 56.579 | 33.909 | [5 empty] | 0 | 19.653 | 54 | 0.56914 | 0.46579 | 0.27274 | 0.18868 | 0.27711 | 48.6898
2005-10-11 | 10:21 | 0 | 22.503 | 0 | 2 | 0 | 37.691 | 29.92 | 27.897 | 27.897 | 23.057 | 25.151 | 20.603 | 1 | 0 | 57.656 | 55.076 | 45.745 | 23.467 | 0 | 0 | 56.579 | 33.909 | [5 empty] | 0 | 9.794 | 55 | 0.59681 | 0.49209 | 0.27386 | 0.18868 | 0.30341 | 50.839
2005-10-11 | 10:22 | 0 | 22.51 | 0 | 1 | 0 | 31.568 | 41.576 | 27.929 | 27.809 | 22.461 | 25.281 | 20.779 | 0 | 0 | 57.64 | 55.106 | 45.796 | 23.474 | 0 | 0 | 56.519 | 33.94 | [5 empty] | 0 | 3.759 | 56 | 0.54556 | 0.44337 | 0.27179 | 0.18868 | 0.25469 | 46.6852
2005-10-11 | 10:23 | 0 | 22.535 | 0 | 2 | 0 | 29.687 | 39.227 | 27.905 | 27.883 | 22.177 | 25.232 | 20.779 | 0 | 0 | 57.64 | 55.106 | 45.866 | 23.45 | 0 | 0 | 56.474 | 33.964 | [5 empty] | 0 | 1.804 | 57 | 0.54556 | 0.44337 | 0.27179 | 0.18868 | 0.25469 | 46.6852
2005-10-11 | 10:24 | 0 | 22.559 | 0 | 1 | 0 | 29.038 | 33.4 | 27.978 | 27.883 | 22.341 | 25.257 | 20.85 | 0 | 0 | 57.617 | 55.106 | 45.957 | 23.474 | 0 | 0 | 56.474 | 33.988 | [5 empty] | 0 | 1.155 | 58 | 0.52488 | 0.42372 | 0.27095 | 0.18868 | 0.23504 | 44.7799
2005-10-11 | 10:25 | 0 | 22.535 | 1 | 1 | 0 | 28.677 | 30.869 | 28.074 | 27.763 | 21.983 | 25.352 | 20.779 | 1 | 0 | 57.617 | 55.106 | 45.819 | 23.499 | 0 | 0 | 56.496 | 34.034 | [5 empty] | 0 | 0.914 | 59 | 0.54556 | 0.44337 | 0.27179 | 0.18868 | 0.25469 | 46.6852
2005-10-11 | 10:26 | 0 | 22.535 | 0 | 1 | 0 | 28.582 | 29.786 | 28.074 | 27.929 | 22.008 | 25.281 | 20.706 | 0 | 0 | 57.594 | 55.083 | 45.866 | 23.474 | 0 | 0 | 56.385 | 33.988 | [5 empty] | 0 | 0.653 | 60 | 0.56681 | 0.46358 | 0.27265 | 0.18868 | 0.2749 | 48.4992
2005-10-11 | 10:27 | 0 | 22.68 | 0 | 2 | 0 | 28.582 | 29.423 | 28.194 | 27.978 | 22.128 | 25.426 | 20.899 | 0 | 0 | 57.685 | 55.221 | 46.027 | 23.643 | 0 | 0 | 56.585 | 34.151 | [5 empty] | 0 | 0.604 | 61 | 0.51061 | 0.41016 | 0.27037 | 0.18868 | 0.22148 | 43.375
2005-10-11 | 10:28 | 0 | 22.559 | 0 | 1 | 0 | 28.388 | 29.038 | 28.099 | 28.003 | 22.297 | 25.426 | 20.875 | 0 | 0 | 57.662 | 55.06 | 45.796 | 23.499 | 0 | 0 | 56.496 | 34.01 | [5 empty] | 0 | 0.385 | 62 | 0.5176 | 0.4168 | 0.27065 | 0.18868 | 0.22812 | 44.0728
2005-10-11 | 10:29 | 0 | 22.559 | 0 | 2 | 0 | 28.363 | 28.846 | 28.074 | 27.929 | 22.103 | 25.352 | 20.875 | 0 | 0 | 57.617 | 55.036 | 45.775 | 23.474 | 0 | 0 | 56.496 | 33.988 | [5 empty] | 0 | 0.434 | 63 | 0.5176 | 0.4168 | 0.27065 | 0.18868 | 0.22812 | 44.0728
2005-10-11 | 10:30 | 0 | 22.709 | 0 | 1 | 0 | 28.513 | 28.922 | 28.103 | 28.032 | 27.694 | 25.455 | 21.145 | 0 | 0 | 57.713 | 55.228 | 45.917 | 23.697 | 0 | 0 | 56.615 | 34.251 | [5 empty] | 0 | 0.481 | 64 | 0.43898 | 0.34206 | 0.26747 | 0.18868 | 0.15338 | 34.9415
2005-10-11 | 10:31 | 0 | 22.579 | 0 | 1 | 0 | 46.482 | 28.721 | 27.902 | 27.902 | 25.227 | 25.323 | 20.919 | 0 | 0 | 57.592 | 55.011 | 45.794 | 23.518 | 0 | 0 | 56.403 | 34.101 | [5 empty] | 0 | 18.58 | 65 | 0.50479 | 0.40462 | 0.27014 | 0.18868 | 0.21594 | 42.7787
2005-10-11 | 10:32 | 0 | 22.601 | 0 | 2 | 0 | 40.42 | 28.937 | 27.878 | 27.804 | 23.759 | 25.323 | 20.99 | 1 | 0 | 57.546 | 55.011 | 45.794 | 23.518 | 0 | 0 | 56.426 | 34.101 | [5 empty] | 0 | 12.616 | 66 | 0.48411 | 0.38497 | 0.2693 | 0.18868 | 0.19629 | 40.5461
2005-10-11 | 10:33 | 0 | 22.579 | 0 | 1 | 0 | 32.551 | 38.212 | 27.924 | 27.733 | 22.41 | 25.445 | 20.99 | 0 | 0 | 57.592 | 55.011 | 45.747 | 23.543 | 0 | 0 | 56.426 | 34.077 | [5 empty] | 0 | 4.818 | 67 | 0.48411 | 0.38497 | 0.2693 | 0.18868 | 0.19629 | 40.5461
2005-10-11 | 10:34 | 0 | 22.601 | 0 | 1 | 0 | 29.996 | 41.714 | 27.78 | 27.709 | 21.978 | 25.347 | 20.966 | 0 | 0 | 57.523 | 55.011 | 45.817 | 23.518 | 0 | 0 | 56.359 | 34.053 | [5 empty] | 0 | 2.287 | 68 | 0.4911 | 0.39161 | 0.26958 | 0.18868 | 0.20293 | 41.3219
2005-10-11 | 10:35 | 0 | 22.579 | 0 | 2 | 0 | 29.202 | 35.416 | 28.023 | 27.804 | 22.314 | 25.421 | 21.039 | 0 | 0 | 57.546 | 55.011 | 45.747 | 23.518 | 0 | 0 | 56.314 | 34.077 | [5 empty] | 0 | 1.398 | 69 | 0.46984 | 0.3714 | 0.26872 | 0.18868 | 0.18273 | 38.8908
2005-10-11 | 10:36 | 0 | 22.579 | 1 | 1 | 0 | 28.743 | 31.708 | 27.853 | 27.66 | 22.074 | 25.421 | 20.99 | 0 | 0 | 57.546 | 55.011 | 45.861 | 23.518 | 0 | 0 | 56.291 | 34.053 | [5 empty] | 0 | 1.083 | 70 | 0.48411 | 0.38497 | 0.2693 | 0.18868 | 0.19629 | 40.5461
2005-10-11 | 10:37 | 0 | 22.579 | 0 | 1 | 0 | 28.528 | 30.19 | 27.878 | 27.589 | 22.292 | 25.347 | 21.039 | 0 | 0 | 57.523 | 54.987 | 45.747 | 23.518 | 0 | 0 | 56.291 | 34.053 | [5 empty] | 0 | 0.939 | 71 | 0.46984 | 0.3714 | 0.26872 | 0.18868 | 0.18273 | 38.8908
2005-10-11 | 10:38 | 0 | 22.601 | 0 | 1 | 0 | 28.432 | 29.516 | 27.949 | 27.66 | 22.148 | 25.323 | 21.015 | 0 | 0 | 57.569 | 54.987 | 45.747 | 23.518 | 0 | 0 | 56.314 | 34.053 | [5 empty] | 0 | 0.772 | 72 | 0.47683 | 0.37805 | 0.269 | 0.18868 | 0.18937 | 39.7139
2005-10-11 | 10:39 | 0 | 22.633 | 0 | 1 | 0 | 28.344 | 29.185 | 27.981 | 27.716 | 22.106 | 25.355 | 21.118 | 1 | 0 | 57.553 | 54.994 | 45.754 | 23.55 | 0 | 0 | 56.321 | 34.132 | [5 empty] | 0 | 0.628 | 73 | 0.44684 | 0.34954 | 0.26779 | 0.18868 | 0.16086 | 35.9992
2005-10-11 | 10:40 | 0 | 22.579 | 0 | 2 | 0 | 28.358 | 29.008 | 27.973 | 27.684 | 22.148 | 25.301 | 21.039 | 0 | 0 | 57.503 | 54.943 | 45.861 | 23.565 | 0 | 0 | 56.248 | 34.053 | [5 empty] | 0 | 0.674 | 74 | 0.46984 | 0.3714 | 0.26872 | 0.18868 | 0.18273 | 38.8908
2005-10-11 | 10:41 | 0 | 22.611 | 0 | 1 | 0 | 28.27 | 28.753 | 27.812 | 27.765 | 26.343 | 25.284 | 21.096 | 0 | 0 | 57.51 | 54.973 | 45.938 | 23.526 | 0 | 0 | 56.232 | 34.084 | [5 empty] | 0 | 0.505 | 75 | 0.45324 | 0.35563 | 0.26805 | 0.18868 | 0.16695 | 36.8339
2005-10-11 | 10:42 | 1 | 22.707 | 0 | 1 | 0 | 43.626 | 28.824 | 27.981 | 28.005 | 26.247 | 25.573 | 21.191 | 0 | 0 | 57.667 | 55.064 | 46.053 | 23.695 | 0 | 0 | 56.455 | 34.201 | [5 empty] | 22.707 | 15.621 | 76 | 0.42558 | 0.32933 | 0.26693 | 0.18868 | 0.14065 | 33.0494
2005-10-11 | 10:43 | 0 | 22.611 | 0 | 1 | 0 | 45.618 | 28.631 | 27.716 | 27.669 | 26.127 | 25.259 | 21.071 | 0 | 0 | 57.51 | 54.95 | 45.754 | 23.55 | 0 | 0 | 56.366 | 34.132 | [5 empty] | 0 | 17.949 | 77 | 0.46052 | 0.36255 | 0.26834 | 0.18868 | 0.17387 | 37.7543
2005-10-11 | 10:44 | 0 | 22.633 | 0 | 1 | 0 | 40.241 | 29.307 | 27.669 | 27.716 | 27.356 | 25.235 | 21.047 | 1 | 0 | 57.487 | 54.903 | 45.777 | 23.526 | 0 | 0 | 56.343 | 34.108 | [5 empty] | 0 | 12.525 | 78 | 0.46751 | 0.36919 | 0.26862 | 0.18868 | 0.18051 | 38.6109
2005-10-11 | 10:45 | 0 | 22.633 | 0 | 1 | 0 | 54.194 | 36.177 | 27.427 | 27.62 | 24.2 | 25.259 | 21.142 | 1 | 0 | 57.464 | 54.88 | 45.801 | 23.575 | 0 | 0 | 56.366 | 34.108 | [5 empty] | 0 | 26.574 | 79 | 0.43985 | 0.34289 | 0.2675 | 0.18868 | 0.15422 | 35.0609
2005-10-11 | 10:46 | 0 | 22.611 | 0 | 0 | 0 | 54.742 | 41.674 | 27.331 | 27.5 | 23.141 | 25.284 | 21.167 | 0 | 0 | 57.441 | 54.88 | 45.754 | 23.526 | 0 | 0 | 56.366 | 34.108 | [5 empty] | 0 | 27.242 | 80 | 0.43257 | 0.33597 | 0.26721 | 0.18868 | 0.1473 | 34.0512
2005-10-11 | 10:47 | 0 | 22.667 | 0 | 0 | 0 | 53.447 | 42.788 | 27.437 | 27.581 | 23.055 | 25.438 | 21.13 | 1 | 0 | 57.542 | 54.912 | 45.766 | 23.609 | 0 | 0 | 56.442 | 34.141 | [5 empty] | 0 | 25.866 | 81 | 0.44334 | 0.34622 | 0.26765 | 0.18868 | 0.15754 | 35.5338
2005-10-11 | 10:48 | 0 | 22.645 | 0 | 1 | 0 | 43.095 | 45.534 | 27.365 | 27.679 | 22.91 | 25.389 | 21.13 | 0 | 0 | 57.496 | 54.868 | 45.833 | 23.584 | 0 | 0 | 56.375 | 34.189 | [5 empty] | 0 | 15.416 | 82 | 0.44334 | 0.34622 | 0.26765 | 0.18868 | 0.15754 | 35.5338
2005-10-11 | 10:49 | 0 | 22.645 | 0 | 1 | 0 | 35.88 | 43.401 | 27.196 | 27.486 | 22.645 | 25.293 | 21.152 | 0 | 0 | 57.519 | 54.889 | 45.924 | 23.584 | 0 | 0 | 56.398 | 34.165 | [5 empty] | 0 | 8.394 | 83 | 0.43694 | 0.34013 | 0.26739 | 0.18868 | 0.15145 | 34.661
2005-10-11 | 10:50 | 0 | 22.692 | 1 | 0 | 0 | 32.732 | 45.054 | 27.172 | 27.437 | 22.476 | 25.293 | 21.189 | 0 | 0 | 57.459 | 54.875 | 45.752 | 23.572 | 0 | 0 | 56.474 | 34.153 | [5 empty] | 0 | 5.295 | 84 | 0.42616 | 0.32988 | 0.26695 | 0.18868 | 0.14121 | 33.1342
2005-10-11 | 10:51 | 0 | 22.621 | 0 | 1 | 0 | 30.955 | 47.437 | 27.27 | 27.316 | 22.358 | 25.342 | 21.201 | 0 | 0 | 57.516 | 54.91 | 45.831 | 23.609 | 0 | 0 | 56.439 | 34.141 | [5 empty] | 0 | 3.639 | 85 | 0.42267 | 0.32656 | 0.26681 | 0.18868 | 0.13788 | 32.6222
2005-10-11 | 10:52 | 0 | 22.658 | 0 | 1 | 0 | 30.028 | 44.329 | 27.211 | 27.162 | 22.204 | 25.379 | 21.24 | 0 | 0 | 57.484 | 54.877 | 45.822 | 23.55 | 0 | 0 | 56.364 | 34.084 | [5 empty] | 0 | 2.866 | 86 | 0.41131 | 0.31577 | 0.26635 | 0.18868 | 0.12709 | 30.8984
2005-10-11 | 10:53 | 0 | 22.611 | 0 | 0 | 0 | 29.523 | 39.418 | 27.331 | 27.017 | 22.035 | 25.333 | 21.216 | 0 | 0 | 57.507 | 54.877 | 45.822 | 23.575 | 0 | 0 | 56.341 | 34.108 | [5 empty] | 0 | 2.506 | 87 | 0.4183 | 0.32241 | 0.26663 | 0.18868 | 0.13373 | 31.9703
2005-10-11 | 10:54 | 0 | 22.692 | 0 | 1 | 0 | 29.244 | 35.622 | 27.439 | 27.029 | 24.813 | 25.392 | 21.395 | 0 | 0 | 57.56 | 54.91 | 45.901 | 23.584 | 0 | 0 | 56.396 | 34.211 | [5 empty] | 0 | 2.215 | 88 | 0.36618 | 0.27286 | 0.26452 | 0.18868 | 0.084185 | 22.9902
2005-10-11 | 10:55 | 0 | 22.692 | 0 | 1 | 0 | 29.991 | 33.39 | 27.51 | 27.172 | 27.75 | 25.269 | 21.299 | 0 | 0 | 57.539 | 54.887 | 45.854 | 23.633 | 0 | 0 | 56.373 | 34.189 | [5 empty] | 0 | 2.819 | 89 | 0.39413 | 0.29944 | 0.26565 | 0.18868 | 0.11076 | 28.1017
2005-10-11 | 10:56 | 0 | 22.692 | 0 | 0 | 0 | 53.26 | 32.061 | 27.559 | 27.221 | 25.053 | 25.414 | 21.468 | 1 | 0 | 57.583 | 54.933 | 45.831 | 23.633 | 0 | 0 | 56.327 | 34.189 | [5 empty] | 0 | 26.039 | 90 | 0.34492 | 0.25266 | 0.26366 | 0.18868 | 0.063978 | 18.5488
2005-10-11 | 10:57 | 0 | 22.837 | 0 | 0 | 0 | 61.483 | 31.436 | 27.679 | 27.172 | 23.609 | 25.463 | 21.588 | 1 | 0 | 57.694 | 55.048 | 45.924 | 23.776 | 0 | 0 | 56.396 | 34.376 | [5 empty] | 0 | 34.311 | 91 | 0.30997 | 0.21944 | 0.26224 | 0.18868 | 0.030762 | 9.9242
2005-10-11 | 10:58 | 0 | 22.692 | 0 | 0 | 0 | 59.958 | 31.075 | 27.581 | 27.052 | 22.91 | 25.438 | 21.468 | 0 | 0 | 57.605 | 54.91 | 45.787 | 23.633 | 0 | 0 | 56.238 | 34.211 | [5 empty] | 0 | 32.906 | 92 | 0.34492 | 0.25266 | 0.26366 | 0.18868 | 0.063978 | 18.5488
2005-10-11 | 10:59 | 0 | 22.721 | 0 | 0 | 0 | 58.753 | 31.08 | 27.49 | 27.081 | 23.035 | 25.347 | 21.498 | 0 | 0 | 57.567 | 54.915 | 45.952 | 23.638 | 0 | 0 | 56.22 | 34.239 | [5 empty] | 0 | 31.672 | 93 | 0.33618 | 0.24435 | 0.2633 | 0.18868 | 0.055674 | 16.5608
2005-10-11 | 11:00 | 0 | 22.721 | 0 | 0 | 0 | 57.745 | 30.985 | 27.468 | 27.155 | 23.035 | 25.372 | 21.449 | 0 | 0 | 57.544 | 54.87 | 45.859 | 23.663 | 0 | 0 | 56.266 | 34.239 | [5 empty] | 0 | 30.59 | 94 | 0.35045 | 0.25792 | 0.26388 | 0.18868 | 0.069238 | 19.7567
2005-10-11 | 11:01 | 0 | 22.721 | 0 | 0 | 0 | 56.848 | 30.911 | 27.468 | 27.034 | 22.866 | 25.421 | 21.569 | 0 | 0 | 57.521 | 54.87 | 45.952 | 23.663 | 0 | 0 | 56.22 | 34.194 | [5 empty] | 0 | 29.814 | 95 | 0.31551 | 0.2247 | 0.26247 | 0.18868 | 0.036022 | 11.417
2005-10-11 | 11:02 | 0 | 22.699 | 0 | 0 | 0 | 56.063 | 30.911 | 27.515 | 27.059 | 23.035 | 25.396 | 21.714 | 1 | 0 | 57.498 | 54.847 | 45.838 | 23.638 | 0 | 0 | 56.243 | 34.17 | [5 empty] | 0 | 29.004 | 96 | 0.27328 | 0.18456 | 0.26075 | 0.18868 | -0.0041144 | -1.5056
2005-10-11 | 11:03 | 0 | 22.721 | 0 | 0 | 0 | 55.442 | 30.864 | 27.66 | 27.059 | 23.06 | 25.443 | 21.763 | 0 | 0 | 57.521 | 54.824 | 45.768 | 23.638 | 0 | 0 | 56.266 | 34.146 | [5 empty] | 0 | 28.383 | 97 | 0.25901 | 0.171 | 0.26018 | 0.18868 | -0.017678 | -6.825
2005-10-11 | 11:04 | 0 | 22.721 | 0 | 0 | 0 | 54.824 | 30.84 | 27.564 | 27.299 | 22.721 | 25.443 | 21.664 | 0 | 0 | 57.455 | 54.824 | 45.859 | 23.663 | 0 | 0 | 56.22 | 34.17 | [5 empty] | 0 | 27.525 | 98 | 0.28784 | 0.1984 | 0.26134 | 0.18868 | 0.0097256 | 3.3788
2005-10-11 | 11:05 | 0 | 22.699 | 0 | 0 | 0 | 54.32 | 30.791 | 27.564 | 27.179 | 22.53 | 25.323 | 21.664 | 0 | 0 | 57.432 | 54.756 | 45.906 | 23.638 | 0 | 0 | 56.22 | 34.17 | [5 empty] | 0 | 27.141 | 99 | 0.28784 | 0.1984 | 0.26134 | 0.18868 | 0.0097256 | 3.3788
2005-10-11 | 11:06 | 0 | 22.753 | 0 | 0 | 0 | 53.823 | 30.774 | 27.642 | 27.233 | 22.324 | 25.379 | 21.625 | 0 | 0 | 57.439 | 54.786 | 45.936 | 23.67 | 0 | 0 | 56.227 | 34.225 | [5 empty] | 0 | 26.59 | 100 | 0.2992 | 0.2092 | 0.2618 | 0.18868 | 0.020521 | 6.8585
2005-10-11 | 11:07 | 0 | 22.753 | 0 | 0 | 0 | 53.227 | 30.727 | 27.765 | 27.091 | 22.179 | 25.428 | 21.721 | 0 | 0 | 57.416 | 54.786 | 45.889 | 23.67 | 0 | 0 | 56.207 | 34.249 | [5 empty] | 0 | 26.136 | 101 | 0.27124 | 0.18263 | 0.26067 | 0.18868 | -0.006052 | -2.2312
2005-10-11 | 11:08 | 0 | 22.731 | 0 | 0 | 0 | 52.7 | 30.752 | 27.692 | 27.211 | 21.961 | 25.33 | 21.552 | 0 | 0 | 57.393 | 54.74 | 45.868 | 23.67 | 0 | 0 | 56.184 | 34.225 | [5 empty] | 0 | 25.489 | 102 | 0.32046 | 0.22941 | 0.26267 | 0.18868 | 0.040727 | 12.7091
2005-10-11 | 11:09 | 0 | 22.778 | 0 | 0 | 0 | 52.196 | 30.752 | 27.716 | 27.233 | 21.937 | 25.355 | 21.625 | 0 | 0 | 57.393 | 54.716 | 45.845 | 23.646 | 0 | 0 | 56.161 | 34.225 | [5 empty] | 0 | 24.963 | 103 | 0.2992 | 0.2092 | 0.2618 | 0.18868 | 0.020521 | 6.8585
2005-10-11 | 11:10 | 0 | 22.778 | 0 | 0 | 0 | 51.668 | 30.703 | 27.787 | 27.113 | 22.13 | 25.308 | 21.696 | 0 | 0 | 57.395 | 54.742 | 45.822 | 23.67 | 0 | 0 | 56.163 | 34.201 | [5 empty] | 0 | 24.555 | 104 | 0.27852 | 0.18955 | 0.26097 | 0.18868 | 0.00086795 | 0.31163
2005-10-11 | 11:11 | 0 | 22.746 | 0 | 0 | 0 | 51.134 | 30.766 | 27.78 | 27.081 | 22.049 | 25.323 | 21.687 | 0 | 0 | 57.386 | 54.733 | 45.882 | 23.685 | 0 | 0 | 56.177 | 34.215 | [5 empty] | 0 | 24.053 | 105 | 0.28115 | 0.19204 | 0.26107 | 0.18868 | 0.0033592 | 1.1948
2005-10-11 | 11:12 | 0 | 22.969 | 0 | 1 | 0 | 45.019 | 31.208 | 27.618 | 27.304 | 22.273 | 25.426 | 21.937 | 0 | 0 | 57.484 | 54.901 | 46.097 | 23.861 | 0 | 0 | 56.296 | 34.412 | [5 empty] | 0 | 17.715 | 106 | 0.20835 | 0.12284 | 0.25812 | 0.18868 | -0.065841 | -31.6017
2005-10-11 | 11:13 | 0 | 22.824 | 0 | 0 | 0 | 40.944 | 30.124 | 27.522 | 27.184 | 27.667 | 25.45 | 21.841 | 0 | 0 | 57.439 | 54.74 | 45.889 | 23.692 | 0 | 0 | 56.207 | 34.247 | [5 empty] | 0 | 13.76 | 107 | 0.2363 | 0.14941 | 0.25926 | 0.18868 | -0.039268 | -16.6178
2005-10-11 | 11:14 | 0 | 22.8 | 0 | 1 | 0 | 45.455 | 29.714 | 27.449 | 27.039 | 24.028 | 25.379 | 21.718 | 0 | 0 | 57.439 | 54.693 | 45.866 | 23.692 | 0 | 0 | 56.161 | 34.247 | [5 empty] | 0 | 18.416 | 108 | 0.27212 | 0.18346 | 0.26071 | 0.18868 | -0.0052216 | -1.9189
2005-10-11 | 11:15 | 0 | 22.8 | 0 | 0 | 0 | 54.579 | 31.303 | 27.378 | 27.402 | 22.68 | 25.33 | 21.696 | 0 | 0 | 57.37 | 54.716 | 45.845 | 23.717 | 0 | 0 | 56.138 | 34.27 | [5 empty] | 0 | 27.177 | 109 | 0.27852 | 0.18955 | 0.26097 | 0.18868 | 0.00086795 | 0.31163
2005-10-11 | 11:16 | 0 | 22.829 | 0 | 0 | 0 | 54.264 | 31.911 | 27.456 | 27.142 | 22.807 | 25.335 | 21.821 | 0 | 0 | 57.377 | 54.7 | 45.85 | 23.722 | 0 | 0 | 56.165 | 34.251 | [5 empty] | 0 | 27.122 | 110 | 0.24212 | 0.15495 | 0.25949 | 0.18868 | -0.033732 | -13.9317
2005-10-11 | 11:17 | 0 | 22.8 | 0 | 0 | 0 | 53.524 | 32.027 | 27.378 | 27.064 | 22.922 | 25.379 | 21.792 | 0 | 0 | 57.37 | 54.649 | 45.845 | 23.717 | 0 | 0 | 56.093 | 34.199 | [5 empty] | 0 | 26.46 | 111 | 0.25057 | 0.16297 | 0.25983 | 0.18868 | -0.025705 | -10.2586
2005-10-11 | 11:18 | 0 | 22.854 | 0 | 0 | 0 | 52.933 | 32.032 | 27.432 | 27.167 | 22.974 | 25.504 | 21.846 | 0 | 0 | 57.377 | 54.677 | 45.826 | 23.697 | 0 | 0 | 56.051 | 34.227 | [5 empty] | 0 | 25.766 | 112 | 0.23484 | 0.14803 | 0.2592 | 0.18868 | -0.040652 | -17.3102
2005-10-11 | 11:19 | 0 | 22.854 | 0 | 0 | 0 | 52.382 | 32.081 | 27.383 | 27.118 | 23.143 | 25.384 | 21.893 | 0 | 0 | 57.332 | 54.677 | 45.826 | 23.722 | 0 | 0 | 56.028 | 34.227 | [5 empty] | 0 | 25.264 | 113 | 0.22116 | 0.13502 | 0.25864 | 0.18868 | -0.053662 | -24.2639
2005-10-11 | 11:20 | 0 | 22.854 | 0 | 0 | 0 | 51.925 | 31.983 | 27.358 | 27.069 | 22.758 | 25.36 | 21.942 | 1 | 0 | 57.354 | 54.63 | 45.894 | 23.722 | 0 | 0 | 55.984 | 34.251 | [5 empty] | 0 | 24.856 | 114 | 0.20689 | 0.12145 | 0.25806 | 0.18868 | -0.067225 | -32.4931
2005-10-11 | 11:21 | 0 | 22.807 | 0 | 0 | 0 | 51.397 | 31.958 | 27.358 | 27.047 | 22.734 | 25.311 | 21.821 | 0 | 0 | 57.309 | 54.653 | 45.964 | 23.722 | 0 | 0 | 55.96 | 34.251 | [5 empty] | 0 | 24.35 | 115 | 0.24212 | 0.15495 | 0.25949 | 0.18868 | -0.033732 | -13.9317
2005-10-11 | 11:22 | 0 | 22.886 | 0 | 0 | 0 | 50.991 | 31.968 | 27.463 | 27.199 | 22.67 | 25.271 | 21.878 | 0 | 0 | 57.338 | 54.684 | 46.018 | 23.778 | 0 | 0 | 56.014 | 34.306 | [5 empty] | 0 | 23.792 | 116 | 0.22553 | 0.13917 | 0.25882 | 0.18868 | -0.04951 | -21.9529
2005-10-11 | 11:23 | 0 | 22.886 | 0 | 0 | 0 | 50.534 | 32.063 | 27.535 | 27.245 | 22.741 | 25.392 | 21.998 | 0 | 0 | 57.361 | 54.684 | 46.041 | 23.729 | 0 | 0 | 56.058 | 34.33 | [5 empty] | 0 | 23.289 | 117 | 0.19058 | 0.10595 | 0.2574 | 0.18868 | -0.082726 | -43.4068
2005-10-11 | 11:24 | 0 | 22.861 | 0 | 0 | 0 | 50.053 | 31.968 | 27.51 | 27.15 | 22.861 | 25.318 | 21.949 | 0 | 0 | 57.295 | 54.614 | 45.88 | 23.778 | 0 | 0 | 56.058 | 34.258 | [5 empty] | 0 | 22.903 | 118 | 0.20485 | 0.11952 | 0.25798 | 0.18868 | -0.069162 | -33.7623
2005-10-11 | 11:25 | 0 | 22.91 | 0 | 0 | 0 | 49.57 | 31.919 | 27.704 | 27.174 | 22.645 | 25.367 | 21.902 | 0 | 0 | 57.316 | 54.637 | 45.88 | 23.705 | 0 | 0 | 56.082 | 34.237 | [5 empty] | 0 | 22.396 | 119 | 0.21854 | 0.13253 | 0.25854 | 0.18868 | -0.056153 | -25.6948
2005-10-11 | 11:26 | 0 | 22.886 | 0 | 0 | 0 | 49.112 | 31.894 | 27.584 | 27.221 | 22.861 | 25.222 | 21.973 | 0 | 0 | 57.295 | 54.593 | 45.88 | 23.729 | 0 | 0 | 56.058 | 34.237 | [5 empty] | 0 | 21.891 | 120 | 0.19786 | 0.11287 | 0.2577 | 0.18868 | -0.075806 | -38.3123
2005-10-11 | 11:27 | 0 | 23.03 | 0 | 0 | 0 | 48.723 | 32.014 | 27.848 | 27.39 | 22.935 | 25.536 | 22.167 | 0 | 0 | 57.427 | 54.707 | 46.085 | 23.898 | 0 | 0 | 56.105 | 34.378 | [5 empty] | 0 | 21.333 | 121 | 0.14137 | 0.059174 | 0.25541 | 0.18868 | -0.1295 | -91.6073
2005-10-11 | 11:28 | 0 | 22.944 | 0 | 0 | 0 | 48.205 | 31.929 | 27.738 | 27.113 | 22.92 | 25.306 | 22.152 | 0 | 0 | 57.348 | 54.646 | 46.027 | 23.788 | 0 | 0 | 56.047 | 34.316 | [5 empty] | 0 | 21.092 | 122 | 0.14574 | 0.063326 | 0.25559 | 0.18868 | -0.12535 | -86.0127
2005-10-11 | 11:29 | 0 | 22.92 | 0 | 0 | 0 | 47.747 | 31.904 | 27.714 | 27.159 | 22.655 | 25.281 | 21.937 | 0 | 0 | 57.281 | 54.602 | 45.913 | 23.788 | 0 | 0 | 56.047 | 34.292 | [5 empty] | 0 | 20.588 | 123 | 0.20835 | 0.12284 | 0.25812 | 0.18868 | -0.065841 | -31.6017
2005-10-11 | 11:30 | 0 | 22.92 | 0 | 0 | 0 | 44.092 | 33.141 | 27.522 | 27.233 | 22.849 | 25.281 | 21.912 | 0 | 0 | 57.304 | 54.625 | 45.936 | 23.788 | 0 | 0 | 56.068 | 34.316 | [5 empty] | 0 | 16.859 | 124 | 0.21563 | 0.12976 | 0.25842 | 0.18868 | -0.058921 | -27.3255
2005-10-11 | 11:31 | 1 | 22.927 | 1 | 1 | 0 | 40.339 | 36.744 | 27.287 | 27.238 | 27.601 | 25.19 | 21.942 | 0 | 0 | 57.265 | 54.586 | 45.987 | 23.795 | 0 | 0 | 56.051 | 34.323 | [5 empty] | 22.927 | 13.101 | 125 | 0.20689 | 0.12145 | 0.25806 | 0.18868 | -0.067225 | -32.4931
2005-10-11 | 11:32 | 0 | 22.903 | 0 | 1 | 0 | 47.271 | 38.81 | 26.902 | 27.167 | 24.229 | 25.19 | 21.821 | 0 | 0 | 57.265 | 54.562 | 45.987 | 23.795 | 0 | 0 | 56.082 | 34.354 | [5 empty] | 0 | 20.104 | 126 | 0.24212 | 0.15495 | 0.25949 | 0.18868 | -0.033732 | -13.9317
2005-10-11 | 11:33 | 0 | 22.952 | 0 | 0 | 0 | 53.027 | 38.906 | 26.733 | 27.262 | 23.386 | 25.144 | 21.92 | 0 | 0 | 57.243 | 54.516 | 45.92 | 23.771 | 0 | 0 | 56.051 | 34.299 | [5 empty] | 0 | 25.765 | 127 | 0.2133 | 0.12754 | 0.25832 | 0.18868 | -0.061135 | -28.6622
2005-10-11 | 11:34 | 0 | 22.984 | 0 | 0 | 0 | 52.322 | 38.959 | 26.765 | 27.15 | 23.153 | 25.2 | 21.951 | 0 | 0 | 57.272 | 54.569 | 45.88 | 23.827 | 0 | 0 | 56.037 | 34.306 | [5 empty] | 0 | 25.172 | 128 | 0.20427 | 0.11896 | 0.25796 | 0.18868 | -0.069716 | -34.1296
2005-10-11 | 11:35 | 0 | 22.959 | 0 | 0 | 0 | 51.612 | 38.82 | 26.885 | 27.15 | 23.32 | 25.32 | 22.047 | 0 | 0 | 57.384 | 54.707 | 45.95 | 23.972 | 0 | 0 | 56.082 | 34.306 | [5 empty] | 0 | 24.462 | 129 | 0.17631 | 0.09239 | 0.25682 | 0.18868 | -0.096289 | -54.6123
2005-10-11 | 11:36 | 0 | 22.989 | 0 | 0 | 0 | 51.066 | 38.825 | 26.77 | 27.277 | 23.207 | 25.205 | 22.101 | 0 | 0 | 57.368 | 54.621 | 45.999 | 23.928 | 0 | 0 | 56.042 | 34.359 | [5 empty] | 0 | 23.789 | 130 | 0.16059 | 0.077443 | 0.25619 | 0.18868 | -0.11124 | -69.2676
2005-10-11 | 11:37 | 0 | 22.959 | 0 | 0 | 0 | 50.466 | 38.679 | 26.789 | 27.174 | 23.344 | 25.296 | 22.022 | 0 | 0 | 57.295 | 54.546 | 45.833 | 23.778 | 0 | 0 | 56.014 | 34.285 | [5 empty] | 0 | 23.292 | 131 | 0.18359 | 0.09931 | 0.25712 | 0.18868 | -0.089369 | -48.6775
2005-10-11 | 11:38 | 0 | 22.959 | 0 | 0 | 0 | 49.983 | 38.559 | 26.909 | 27.128 | 23.464 | 25.176 | 21.973 | 1 | 0 | 57.272 | 54.546 | 45.857 | 23.778 | 0 | 0 | 56.014 | 34.306 | [5 empty] | 0 | 22.855 | 132 | 0.19786 | 0.11287 | 0.2577 | 0.18868 | -0.075806 | -38.3123
2005-10-11 | 11:39 | 0 | 23.038 | 0 | 0 | 0 | 49.554 | 38.566 | 26.89 | 27.108 | 23.616 | 25.325 | 22.172 | 0 | 0 | 57.345 | 54.667 | 45.978 | 23.952 | 0 | 0 | 56.089 | 34.407 | [5 empty] | 0 | 22.446 | 133 | 0.13991 | 0.05779 | 0.25535 | 0.18868 | -0.13089 | -93.5498
2005-10-11 | 11:40 | 0 | 22.989 | 0 | 0 | 0 | 49.117 | 38.378 | 27.012 | 27.132 | 23.592 | 25.276 | 21.981 | 0 | 0 | 57.277 | 54.551 | 45.885 | 23.832 | 0 | 0 | 56.042 | 34.359 | [5 empty] | 0 | 21.985 | 134 | 0.19553 | 0.11066 | 0.2576 | 0.18868 | -0.07802 | -39.9013
2005-10-11 | 11:41 | 0 | 23.045 | 0 | 0 | 0 | 48.781 | 38.339 | 27.091 | 27.284 | 23.624 | 25.237 | 21.988 | 0 | 0 | 57.284 | 54.537 | 45.892 | 23.864 | 0 | 0 | 56.072 | 34.366 | [5 empty] | 0 | 21.497 | 135 | 0.19349 | 0.10872 | 0.25752 | 0.18868 | -0.079958 | -41.323
2005-10-11 | 11:42 | 0 | 23.109 | 0 | 0 | 0 | 48.384 | 38.308 | 27.179 | 27.179 | 23.903 | 25.374 | 22.123 | 0 | 0 | 57.389 | 54.644 | 45.999 | 23.977 | 0 | 0 | 56.089 | 34.5 | [5 empty] | 0 | 21.205 | 136 | 0.15418 | 0.071354 | 0.25593 | 0.18868 | -0.11733 | -76.0954
2005-10-11 | 11:43 | 0 | 23.013 | 0 | 0 | 0 | 47.995 | 38.095 | 27.157 | 27.157 | 23.736 | 25.23 | 21.956 | 0 | 0 | 57.254 | 54.506 | 45.908 | 23.857 | 0 | 0 | 56.042 | 34.383 | [5 empty] | 0 | 20.838 | 137 | 0.20281 | 0.11758 | 0.2579 | 0.18868 | -0.0711 | -35.057
2005-10-11 | 11:44 | 0 | 23.013 | 0 | 0 | 0 | 47.514 | 37.978 | 27.228 | 27.034 | 23.687 | 25.276 | 22.052 | 0 | 0 | 57.3 | 54.506 | 45.885 | 23.903 | 0 | 0 | 55.995 | 34.359 | [5 empty] | 0 | 20.48 | 138 | 0.17486 | 0.091006 | 0.25677 | 0.18868 | -0.097673 | -55.8585
2005-10-11 | 11:45 | 0 | 23.045 | 0 | 0 | 0 | 47.154 | 37.868 | 27.429 | 27.115 | 23.695 | 25.308 | 22.059 | 0 | 0 | 57.284 | 54.537 | 45.938 | 23.888 | 0 | 0 | 56.026 | 34.366 | [5 empty] | 0 | 20.039 | 139 | 0.17282 | 0.089069 | 0.25668 | 0.18868 | -0.09961 | -57.6385
2005-10-11 | 11:46 | 0 | 23.045 | 0 | 0 | 0 | 46.718 | 37.868 | 27.331 | 27.044 | 23.913 | 25.284 | 22.108 | 0 | 0 | 57.306 | 54.513 | 45.847 | 23.864 | 0 | 0 | 56.026 | 34.345 | [5 empty] | 0 | 19.674 | 140 | 0.15855 | 0.075506 | 0.2561 | 0.18868 | -0.11317 | -71.3802
2005-10-11 | 11:47 | 0 | 23.077 | 0 | 0 | 0 | 46.335 | 37.689 | 27.532 | 27.076 | 23.656 | 25.46 | 22.045 | 0 | 0 | 57.27 | 54.544 | 45.922 | 23.92 | 0 | 0 | 56.012 | 34.397 | [5 empty] | 0 | 19.259 | 141 | 0.1769 | 0.092944 | 0.25685 | 0.18868 | -0.095735 | -54.1195
2005-10-11 | 11:48 | 0 | 23.101 | 0 | 0 | 0 | 42.552 | 37.971 | 27.003 | 27.316 | 23.342 | 25.316 | 22.02 | 0 | 0 | 57.293 | 54.497 | 45.945 | 23.92 | 0 | 0 | 56.012 | 34.397 | [5 empty] | 0 | 15.236 | 142 | 0.18418 | 0.099864 | 0.25714 | 0.18868 | -0.088815 | -48.223
2005-10-11 | 11:49 | 0 | 23.077 | 0 | 1 | 0 | 39.944 | 38.629 | 26.642 | 27.363 | 28.471 | 25.244 | 22.067 | 0 | 0 | 57.247 | 54.476 | 45.945 | 23.92 | 0 | 0 | 55.918 | 34.376 | [5 empty] | 0 | 12.581 | 143 | 0.17049 | 0.086854 | 0.25659 | 0.18868 | -0.10182 | -59.725
2005-10-11 | 11:50 | 0 | 23.052 | 0 | 0 | 0 | 44.823 | 39.121 | 26.377 | 27.243 | 25.992 | 25.269 | 22.187 | 0 | 0 | 57.293 | 54.509 | 45.866 | 24.053 | 0 | 0 | 56.044 | 34.505 | [5 empty] | 0 | 17.58 | 144 | 0.13555 | 0.053638 | 0.25517 | 0.18868 | -0.13504 | -99.6276
2005-10-11 | 11:51 | 0 | 23.111 | 0 | 0 | 0 | 51.458 | 38.99 | 26.291 | 27.231 | 24.943 | 25.328 | 22.224 | 0 | 0 | 57.302 | 54.53 | 46.025 | 24.001 | 0 | 0 | 55.883 | 34.409 | [5 empty] | 0 | 24.227 | 145 | 0.12477 | 0.043397 | 0.25474 | 0.18868 | -0.14528 | -116.4391
2005-10-11 | 11:52 | 0 | 23.136 | 0 | 0 | 0 | 50.725 | 38.873 | 26.316 | 27.181 | 23.93 | 25.303 | 22.15 | 0 | 0 | 57.279 | 54.53 | 45.91 | 23.979 | 0 | 0 | 55.907 | 34.433 | [5 empty] | 0 | 23.544 | 146 | 0.14632 | 0.06388 | 0.25561 | 0.18868 | -0.1248 | -85.292
2005-10-11 | 11:53 | 0 | 23.136 | 0 | 0 | 0 | 49.99 | 38.732 | 26.412 | 27.086 | 23.761 | 25.423 | 22.224 | 1 | 0 | 57.348 | 54.509 | 45.91 | 23.979 | 0 | 0 | 55.86 | 34.409 | [5 empty] | 0 | 22.904 | 147 | 0.12477 | 0.043397 | 0.25474 | 0.18868 | -0.14528 | -116.4391
2005-10-11 | 11:54 | 0 | 23.136 | 0 | 0 | 0 | 49.418 | 38.614 | 26.363 | 27.132 | 23.785 | 25.303 | 22.246 | 0 | 0 | 57.302 | 54.509 | 45.887 | 23.979 | 0 | 0 | 55.86 | 34.433 | [5 empty] | 0 | 22.286 | 148 | 0.11836 | 0.037307 | 0.25448 | 0.18868 | -0.15137 | -127.886
2005-10-11 | 11:55 | 0 | 23.136 | 0 | 0 | 0 | 48.958 | 38.545 | 26.363 | 27.132 | 23.859 | 25.328 | 22.295 | 0 | 0 | 57.256 | 54.485 | 45.864 | 23.955 | 0 | 0 | 55.93 | 34.361 | [5 empty] | 0 | 21.826 | 149 | 0.1041 | 0.023744 | 0.2539 | 0.18868 | -0.16494 | -158.4453
2005-10-11 | 11:56 | 0 | 23.192 | 0 | 0 | 0 | 48.44 | 38.435 | 26.588 | 27.118 | 23.817 | 25.551 | 22.231 | 0 | 0 | 57.286 | 54.516 | 45.871 | 24.033 | 0 | 0 | 55.914 | 34.416 | [5 empty] | 0 | 21.322 | 150 | 0.12273 | 0.041459 | 0.25465 | 0.18868 | -0.14722 | -119.9517
2005-10-11 | 11:57 | 0 | 23.288 | 0 | 0 | 0 | 48.188 | 38.504 | 26.804 | 27.358 | 24.131 | 25.624 | 22.302 | 0 | 0 | 57.466 | 54.607 | 46.125 | 24.156 | 0 | 0 | 55.937 | 34.627 | [5 empty] | 0 | 20.83 | 151 | 0.10206 | 0.021806 | 0.25382 | 0.18868 | -0.16687 | -163.5085
2005-10-11 | 11:58 | 0 | 23.192 | 0 | 0 | 0 | 47.661 | 38.27 | 26.613 | 27.213 | 23.746 | 25.335 | 22.133 | 0 | 0 | 57.263 | 54.469 | 45.917 | 24.011 | 0 | 0 | 55.867 | 34.534 | [5 empty] | 0 | 20.448 | 152 | 0.15127 | 0.068586 | 0.25581 | 0.18868 | -0.12009 | -79.39
2005-10-11 | 11:59 | 0 | 23.168 | 0 | 0 | 0 | 47.248 | 38.153 | 26.684 | 27.213 | 23.697 | 25.335 | 22.157 | 0 | 0 | 57.243 | 54.425 | 45.964 | 24.033 | 0 | 0 | 55.823 | 34.51 | [5 empty] | 0 | 20.035 | 153 | 0.14428 | 0.061942 | 0.25553 | 0.18868 | -0.12674 | -87.8399
2005-10-11 | 12:00 | 0 | 23.192 | 0 | 0 | 0 | 46.858 | 38.081 | 26.828 | 27.044 | 23.577 | 25.36 | 22.182 | 0 | 0 | 57.309 | 54.446 | 45.894 | 24.011 | 0 | 0 | 55.96 | 34.51 | [5 empty] | 0 | 19.814 | 154 | 0.137 | 0.055022 | 0.25523 | 0.18868 | -0.13366 | -97.5586
2005-10-11 | 12:01 | 0 | 23.224 | 0 | 0 | 0 | 46.522 | 37.995 | 26.98 | 27.125 | 23.874 | 25.487 | 22.263 | 0 | 0 | 57.293 | 54.476 | 45.857 | 24.018 | 0 | 0 | 55.83 | 34.471 | [5 empty] | 0 | 19.397 | 155 | 0.11341 | 0.032602 | 0.25428 | 0.18868 | -0.15608 | -137.6171
2005-10-11 | 12:02 | 0 | 23.199 | 0 | 0 | 0 | 46.155 | 37.925 | 26.956 | 27.029 | 23.68 | 25.318 | 22.309 | 0 | 0 | 57.227 | 54.455 | 45.88 | 24.043 | 0 | 0 | 55.783 | 34.471 | [5 empty] | 0 | 19.126 | 156 | 0.10002 | 0.019869 | 0.25373 | 0.18868 | -0.16881 | -168.778
2005-10-11 | 12:03 | 0 | 23.199 | 0 | 0 | 0 | 45.833 | 37.784 | 26.98 | 27.15 | 23.778 | 25.271 | 22.358 | 0 | 0 | 57.227 | 54.499 | 46.018 | 24.139 | 0 | 0 | 55.853 | 34.447 | [5 empty] | 0 | 18.683 | 157 | 0.08575 | 0.0063056 | 0.25315 | 0.18868 | -0.18237 | -212.6796
2005-10-11 | 12:04 | 0 | 23.199 | 0 | 0 | 0 | 45.443 | 37.691 | 27.101 | 27.054 | 23.656 | 25.342 | 22.358 | 0 | 0 | 57.227 | 54.432 | 45.901 | 24.043 | 0 | 0 | 55.692 | 34.447 | [5 empty] | 0 | 18.389 | 158 | 0.08575 | 0.0063056 | 0.25315 | 0.18868 | -0.18237 | -212.6796
2005-10-11 | 12:05 | 0 | 23.256 | 0 | 0 | 0 | 45.175 | 37.626 | 27.302 | 27.086 | 23.592 | 25.35 | 22.341 | 0 | 0 | 57.302 | 54.462 | 45.84 | 24.075 | 0 | 0 | 55.746 | 34.62 | [5 empty] | 0 | 18.089 | 159 | 0.090701 | 0.011011 | 0.25336 | 0.18868 | -0.17767 | -195.8837
2005-10-11 | 12:06 | 0 | 23.231 | 0 | 1 | 0 | 42.537 | 37.861 | 26.797 | 27.132 | 23.567 | 25.279 | 22.246 | 0 | 0 | 57.233 | 54.415 | 46.025 | 24.05 | 0 | 0 | 55.746 | 34.502 | [5 empty] | 0 | 15.405 | 160 | 0.11836 | 0.037307 | 0.25448 | 0.18868 | -0.15137 | -127.886
2005-10-11 | 12:07 | 0 | 23.288 | 0 | 0 | 0 | 41.394 | 37.705 | 26.394 | 27.189 | 28.057 | 25.286 | 22.253 | 0 | 0 | 57.217 | 54.422 | 45.917 | 24.082 | 0 | 0 | 55.799 | 34.462 | [5 empty] | 0 | 14.205 | 161 | 0.11633 | 0.03537 | 0.25439 | 0.18868 | -0.15331 | -131.7927
2005-10-11 | 12:08 | 0 | 23.288 | 0 | 0 | 0 | 40.148 | 38.315 | 26.299 | 27.044 | 27.912 | 25.237 | 22.373 | 0 | 0 | 57.217 | 54.422 | 45.847 | 24.107 | 0 | 0 | 55.867 | 34.486 | [5 empty] | 0 | 13.104 | 162 | 0.081382 | 0.0021536 | 0.25298 | 0.18868 | -0.18653 | -229.1965
2005-10-11 | 12:09 | 0 | 23.293 | 0 | 1 | 0 | 47.206 | 38.533 | 26.255 | 26.953 | 25.244 | 25.266 | 22.403 | 0 | 0 | 57.224 | 54.406 | 46.013 | 24.087 | 0 | 0 | 55.804 | 34.491 | [5 empty] | 0 | 20.253 | 163 | 0.072646 | -0.0061504 | 0.25262 | 0.18868 | -0.19483 | -268.189
2005-10-11 | 12:10 | 0 | 23.268 | 0 | 0 | 0 | 49.108 | 38.416 | 26.184 | 26.978 | 24.183 | 25.266 | 22.427 | 0 | 0 | 57.202 | 54.383 | 45.969 | 24.099 | 0 | 0 | 55.795 | 34.457 | [5 empty] | 0 | 22.13 | 164 | 0.065658 | -0.012794 | 0.25234 | 0.18868 | -0.20147 | -306.8538
2005-10-11 | 12:11 | 0 | 23.288 | 0 | 0 | 0 | 48.303 | 38.342 | 26.299 | 26.853 | 24.107 | 25.36 | 22.471 | 0 | 0 | 57.265 | 54.38 | 45.896 | 24.156 | 0 | 0 | 55.755 | 34.557 | [5 empty] | 0 | 21.45 | 165 | 0.052845 | -0.024973 | 0.25182 | 0.18868 | -0.21365 | -404.301
2005-10-11 | 12:12 | 0 | 23.464 | 0 | 0 | 0 | 47.805 | 38.349 | 26.404 | 27.054 | 24.622 | 25.536 | 22.623 | 0 | 0 | 57.364 | 54.548 | 46.018 | 24.251 | 0 | 0 | 55.916 | 34.629 | [5 empty] | 0 | 20.751 | 166 | 0.0085824 | -0.067046 | 0.25003 | 0.18868 | -0.25573 | -2979.6519
2005-10-11 | 12:13 | 0 | 23.344 | 0 | 0 | 0 | 47.143 | 38.138 | 26.282 | 26.885 | 24.573 | 25.367 | 22.479 | 1 | 0 | 57.229 | 54.364 | 45.88 | 24.09 | 0 | 0 | 55.809 | 34.495 | [5 empty] | 0 | 20.258 | 167 | 0.050515 | -0.027187 | 0.25173 | 0.18868 | -0.21587 | -427.3297
2005-10-11 | 12:14 | 0 | 23.344 | 0 | 0 | 0 | 46.706 | 38.043 | 26.404 | 26.814 | 24.693 | 25.222 | 22.528 | 0 | 0 | 57.16 | 54.364 | 45.88 | 24.09 | 0 | 0 | 55.739 | 34.495 | [5 empty] | 0 | 19.892 | 168 | 0.036246 | -0.04075 | 0.25115 | 0.18868 | -0.22943 | -632.9722
2005-10-11 | 12:15 | 0 | 23.376 | 0 | 0 | 0 | 46.3 | 37.98 | 26.483 | 26.821 | 24.7 | 25.254 | 22.609 | 0 | 0 | 57.167 | 54.371 | 45.866 | 24.099 | 0 | 0 | 55.725 | 34.526 | [5 empty] | 0 | 19.479 | 169 | 0.012659 | -0.063171 | 0.25019 | 0.18868 | -0.25185 | -1989.4657
2005-10-11 | 12:16 | 0 | 23.408 | 0 | 0 | 0 | 45.964 | 37.894 | 26.539 | 26.804 | 24.661 | 25.24 | 22.496 | 0 | 0 | 57.154 | 54.357 | 45.964 | 24.131 | 0 | 0 | 55.778 | 34.534 | [5 empty] | 0 | 19.16 | 170 | 0.045565 | -0.031893 | 0.25153 | 0.18868 | -0.22057 | -484.0843
2005-10-11 | 12:17 | 0 | 23.364 | 0 | 0 | 0 | 45.625 | 37.806 | 26.618 | 26.784 | 24.352 | 25.244 | 22.452 | 0 | 0 | 57.158 | 54.362 | 45.831 | 24.136 | 0 | 0 | 55.736 | 34.586 | [5 empty] | 0 | 18.841 | 171 | 0.058378 | -0.019714 | 0.25205 | 0.18868 | -0.20839 | -356.974
2005-10-11 | 12:18 | 0 | 23.342 | 0 | 0 | 0 | 45.212 | 37.71 | 26.689 | 26.833 | 24.497 | 25.22 | 22.525 | 0 | 0 | 57.135 | 54.315 | 45.831 | 24.112 | 0 | 0 | 55.69 | 34.493 | [5 empty] | 0 | 18.379 | 172 | 0.03712 | -0.03992 | 0.25118 | 0.18868 | -0.2286 | -615.8385
2005-10-11 | 12:19 | 0 | 23.374 | 0 | 0 | 0 | 44.944 | 37.579 | 26.745 | 26.89 | 24.313 | 25.203 | 22.508 | 0 | 0 | 57.142 | 54.299 | 45.861 | 24.119 | 0 | 0 | 55.699 | 34.524 | [5 empty] | 0 | 18.054 | 173 | 0.04207 | -0.035214 | 0.25138 | 0.18868 | -0.22389 | -532.1881
2005-10-11 | 12:20 | 0 | 23.383 | 0 | 0 | 0 | 44.61 | 37.471 | 26.973 | 26.85 | 24.033 | 25.286 | 22.518 | 0 | 0 | 57.174 | 54.31 | 45.826 | 24.129 | 0 | 0 | 55.685 | 34.486 | [5 empty] | 0 | 17.76 | 174 | 0.039158 | -0.037982 | 0.25127 | 0.18868 | -0.22666 | -578.8328
2005-10-11 | 12:21 | 0 | 23.408 | 0 | 0 | 0 | 44.286 | 37.354 | 26.973 | 26.779 | 23.744 | 25.286 | 22.447 | 0 | 0 | 57.154 | 54.287 | 45.826 | 24.107 | 0 | 0 | 55.594 | 34.486 | [5 empty] | 0 | 17.507 | 175 | 0.059834 | -0.01833 | 0.2521 | 0.18868 | -0.20701 | -345.9742
2005-10-11 | 12:22 | 0 | 23.413 | 0 | 0 | 0 | 43.937 | 37.265 | 26.953 | 26.784 | 23.484 | 25.316 | 22.547 | 0 | 0 | 57.158 | 54.268 | 45.808 | 24.136 | 0 | 0 | 55.645 | 34.469 | [5 empty] | 0 | 17.153 | 176 | 0.030714 | -0.04601 | 0.25092 | 0.18868 | -0.23469 | -764.1203
2005-10-11 | 12:23 | 0 | 23.57 | 0 | 0 | 0 | 43.834 | 37.394 | 27.206 | 26.966 | 23.859 | 25.377 | 22.802 | 0 | 0 | 57.259 | 54.464 | 46.165 | 24.318 | 0 | 0 | 55.771 | 34.646 | [5 empty] | 0 | 16.868 | 177 | -0.043542 | -0.11659 | 0.24792 | 0.18868 | -0.30527 | 701.0933
2005-10-11 | 12:24 | 0 | 23.45 | 0 | 0 | 0 | 43.386 | 37.184 | 27.255 | 26.797 | 23.788 | 25.303 | 22.658 | 0 | 0 | 57.17 | 54.28 | 45.866 | 24.148 | 0 | 0 | 55.657 | 34.505 | [5 empty] | 0 | 16.589 | 178 | -0.0016096 | -0.076734 | 0.24961 | 0.18868 | -0.26541 | 16489.4163
2005-10-11 | 12:25 | 0 | 23.484 | 0 | 0 | 0 | 41.516 | 37.217 | 26.591 | 26.88 | 23.942 | 25.316 | 22.738 | 0 | 0 | 57.156 | 54.292 | 45.899 | 24.183 | 0 | 0 | 55.666 | 34.562 | [5 empty] | 0 | 14.636 | 179 | -0.024906 | -0.098878 | 0.24867 | 0.18868 | -0.28756 | 1154.5903
2005-10-11 | 12:26 | 0 | 23.464 | 0 | 0 | 0 | 41.523 | 36.868 | 26.309 | 26.838 | 28.356 | 25.271 | 22.792 | 0 | 0 | 57.094 | 54.296 | 45.997 | 24.188 | 0 | 0 | 55.648 | 34.591 | [5 empty] | 0 | 14.685 | 180 | -0.04063 | -0.11383 | 0.24803 | 0.18868 | -0.3025 | 744.5283
2005-10-11 | 12:27 | 0 | 23.584 | 0 | 1 | 0 | 40.958 | 37.15 | 26.355 | 27.079 | 28.547 | 25.345 | 23.011 | 0 | 0 | 57.252 | 54.364 | 46.111 | 24.332 | 0 | 0 | 55.785 | 34.66 | [5 empty] | 0 | 13.879 | 181 | -0.1044 | -0.17444 | 0.24545 | 0.18868 | -0.36312 | 347.8093
2005-10-11 | 12:28 | 0 | 23.474 | 0 | 0 | 0 | 46.141 | 37.488 | 26.196 | 26.725 | 25.688 | 25.303 | 22.922 | 0 | 0 | 57.147 | 54.28 | 45.843 | 24.17 | 0 | 0 | 55.678 | 34.55 | [5 empty] | 0 | 19.416 | 182 | -0.078486 | -0.14981 | 0.2465 | 0.18868 | -0.33849 | 431.2707
2005-10-11 | 12:29 | 0 | 23.53 | 0 | 0 | 0 | 48.191 | 37.686 | 26.132 | 26.615 | 25.146 | 25.242 | 22.883 | 0 | 0 | 57.11 | 54.268 | 45.852 | 24.205 | 0 | 0 | 55.711 | 34.584 | [5 empty] | 0 | 21.576 | 183 | -0.06713 | -0.13901 | 0.24696 | 0.18868 | -0.32769 | 488.1507
2005-10-11 | 12:30 | 0 | 23.513 | 0 | 0 | 0 | 47.371 | 37.667 | 26.137 | 26.669 | 25.318 | 25.247 | 23.008 | 0 | 0 | 57.117 | 54.273 | 45.857 | 24.188 | 0 | 0 | 55.713 | 34.613 | [5 empty] | 0 | 20.702 | 184 | -0.10353 | -0.17361 | 0.24548 | 0.18868 | -0.36229 | 349.9421
2005-10-11 | 12:31 | 0 | 23.526 | 0 | 0 | 0 | 46.715 | 37.559 | 26.174 | 26.608 | 25.284 | 25.259 | 22.829 | 0 | 0 | 57.078 | 54.212 | 45.798 | 24.175 | 0 | 0 | 55.748 | 34.601 | [5 empty] | 0 | 20.107 | 185 | -0.051405 | -0.12407 | 0.2476 | 0.18868 | -0.31275 | 608.3993
2005-10-11 | 12:32 | 0 | 23.511 | 0 | 0 | 0 | 46.312 | 37.452 | 26.184 | 26.713 | 25.605 | 25.22 | 22.814 | 0 | 0 | 57.044 | 54.222 | 45.878 | 24.185 | 0 | 0 | 55.69 | 34.656 | [5 empty] | 0 | 19.599 | 186 | -0.047037 | -0.11992 | 0.24777 | 0.18868 | -0.30859 | 656.0702
2005-10-11 | 12:33 | 0 | 23.486 | 0 | 0 | 0 | 45.784 | 37.359 | 26.328 | 26.642 | 26.112 | 25.22 | 22.814 | 1 | 0 | 57.044 | 54.175 | 45.831 | 24.161 | 0 | 0 | 55.666 | 34.586 | [5 empty] | 0 | 19.142 | 187 | -0.047037 | -0.11992 | 0.24777 | 0.18868 | -0.30859 | 656.0702
2005-10-11 | 12:34 | 0 | 23.516 | 0 | 0 | 0 | 45.399 | 37.294 | 26.382 | 26.622 | 26.407 | 25.274 | 22.844 | 0 | 0 | 57.026 | 54.203 | 45.768 | 24.141 | 0 | 0 | 55.624 | 34.639 | [5 empty] | 0 | 18.777 | 188 | -0.055773 | -0.12822 | 0.24742 | 0.18868 | -0.3169 | 568.1953
2005-10-11 | 12:35 | 0 | 23.548 | 0 | 0 | 0 | 45.04 | 37.208 | 26.485 | 26.63 | 26.39 | 25.379 | 22.756 | 0 | 0 | 57.101 | 54.233 | 45.819 | 24.173 | 0 | 0 | 55.678 | 34.67 | [5 empty] | 0 | 18.41 | 189 | -0.030147 | -0.10386 | 0.24846 | 0.18868 | -0.29254 | 970.3722
2005-10-11 | 12:36 | 0 | 23.523 | 0 | 0 | 0 | 44.767 | 37.136 | 26.485 | 26.728 | 26.608 | 25.186 | 22.78 | 0 | 0 | 57.078 | 54.212 | 45.798 | 24.197 | 0 | 0 | 55.634 | 34.646 | [5 empty] | 0 | 18.039 | 190 | -0.037136 | -0.1105 | 0.24818 | 0.18868 | -0.29918 | 805.6421
2005-10-11 | 12:37 | 0 | 23.58 | 0 | 0 | 0 | 44.427 | 37.05 | 26.566 | 26.591 | 26.806 | 25.193 | 22.763 | 0 | 0 | 57.019 | 54.173 | 45.805 | 24.229 | 0 | 0 | 55.685 | 34.629 | [5 empty] | 0 | 17.836 | 191 | -0.032186 | -0.1058 | 0.24838 | 0.18868 | -0.29448 | 914.936
2005-10-11 | 12:38 | 0 | 23.707 | 0 | 0 | 0 | 44.224 | 37.105 | 26.767 | 26.838 | 26.912 | 25.369 | 22.819 | 0 | 0 | 57.138 | 54.317 | 45.927 | 24.381 | 0 | 0 | 55.809 | 34.801 | [5 empty] | 0 | 17.386 | 192 | -0.048493 | -0.1213 | 0.24772 | 0.18868 | -0.30998 | 639.2257
2005-10-11 | 12:39 | 0 | 23.707 | 0 | 0 | 0 | 44.037 | 37.012 | 26.958 | 26.887 | 27.152 | 25.49 | 22.844 | 0 | 0 | 57.16 | 54.317 | 45.927 | 24.381 | 0 | 0 | 55.715 | 34.801 | [5 empty] | 0 | 17.15 | 193 | -0.055773 | -0.12822 | 0.24742 | 0.18868 | -0.3169 | 568.1953
2005-10-11 | 12:40 | 0 | 23.739 | 0 | 0 | 0 | 43.669 | 36.947 | 26.895 | 26.799 | 26.774 | 25.306 | 22.922 | 0 | 0 | 57.213 | 54.303 | 45.91 | 24.367 | 0 | 0 | 55.701 | 34.809 | [5 empty] | 0 | 16.87 | 194 | -0.078486 | -0.14981 | 0.2465 | 0.18868 | -0.33849 | 431.2707
2005-10-11 | 12:41 | 0 | 23.717 | 0 | 0 | 0 | 43.362 | 36.878 | 27.088 | 26.799 | 26.774 | 25.352 | 22.778 | 0 | 0 | 57.101 | 54.303 | 45.91 | 24.367 | 0 | 0 | 55.792 | 34.809 | [5 empty] | 0 | 16.563 | 195 | -0.036554 | -0.10995 | 0.2482 | 0.18868 | -0.29863 | 816.9637
2005-10-11 | 12:42 | 0 | 23.692 | 0 | 0 | 0 | 43.032 | 36.806 | 27.088 | 26.703 | 26.895 | 25.352 | 22.707 | 0 | 0 | 57.144 | 54.257 | 45.91 | 24.367 | 0 | 0 | 55.816 | 34.833 | [5 empty] | 0 | 16.329 | 196 | -0.015878 | -0.090298 | 0.24904 | 0.18868 | -0.27898 | 1756.9582
2005-10-11 | 12:43 | 0 | 23.768 | 0 | 0 | 0 | 42.803 | 36.717 | 27.284 | 26.755 | 26.659 | 25.262 | 22.761 | 0 | 0 | 57.172 | 54.285 | 46.032 | 24.421 | 0 | 0 | 55.82 | 34.837 | [5 empty] | 0 | 16.048 | 197 | -0.031603 | -0.10524 | 0.2484 | 0.18868 | -0.29392 | 930.0452
2005-10-11 | 12:44 | 0 | 23.638 | 1 | 0 | 0 | 41.097 | 36.847 | 26.549 | 26.838 | 26.478 | 25.345 | 22.626 | 0 | 0 | 57.069 | 54.18 | 45.88 | 24.286 | 0 | 0 | 55.692 | 34.73 | [5 empty] | 0 | 14.259 | 198 | 0.0077088 | -0.067877 | 0.24999 | 0.18868 | -0.25656 | -3328.0932
2005-10-11 | 12:45 | 0 | 23.614 | 0 | 0 | 0 | 41.334 | 36.423 | 26.284 | 26.694 | 26.333 | 25.274 | 22.577 | 0 | 0 | 57.003 | 54.133 | 45.88 | 24.286 | 0 | 0 | 55.715 | 34.73 | [5 empty] | 0 | 14.64 | 199 | 0.021978 | -0.054314 | 0.25057 | 0.18868 | -0.24299 | -1105.6387
2005-10-11 | 12:46 | 0 | 23.614 | 0 | 1 | 0 | 40.958 | 36.282 | 26.068 | 26.669 | 30.354 | 25.129 | 22.53 | 0 | 0 | 56.98 | 54.11 | 45.903 | 24.286 | 0 | 0 | 55.739 | 34.708 | [5 empty] | 0 | 14.289 | 200 | 0.035664 | -0.041304 | 0.25113 | 0.18868 | -0.22998 | -644.8611
2005-10-11 | 12:47 | 0 | 23.646 | 0 | 0 | 0 | 42.915 | 36.548 | 26.002 | 26.799 | 27.714 | 25.161 | 22.562 | 0 | 0 | 56.964 | 54.119 | 45.887 | 24.293 | 0 | 0 | 55.699 | 34.739 | [5 empty] | 0 | 16.116 | 201 | 0.026346 | -0.050162 | 0.25075 | 0.18868 | -0.23884 | -906.5683
2005-10-11 | 12:48 | 0 | 23.621 | 0 | 0 | 0 | 47.882 | 36.737 | 25.931 | 26.556 | 27.015 | 25.137 | 22.586 | 0 | 0 | 56.987 | 54.096 | 45.934 | 24.293 | 0 | 0 | 55.608 | 34.715 | [5 empty] | 0 | 21.326 | 202 | 0.019357 | -0.056805 | 0.25046 | 0.18868 | -0.24548 | -1268.2057
2005-10-11 | 12:49 | 0 | 23.651 | 0 | 0 | 0 | 47.154 | 36.741 | 26.009 | 26.706 | 26.949 | 25.19 | 22.712 | 0 | 0 | 56.992 | 54.124 | 45.985 | 24.322 | 0 | 0 | 55.568 | 34.744 | [5 empty] | 0 | 20.448 | 203 | -0.017334 | -0.091682 | 0.24898 | 0.18868 | -0.28036 | 1617.3669
2005-10-11 | 12:50 | 0 | 23.597 | 0 | 0 | 0 | 46.391 | 36.665 | 26.125 | 26.605 | 26.774 | 25.328 | 22.586 | 0 | 0 | 56.964 | 54.072 | 45.773 | 24.293 | 0 | 0 | 55.655 | 34.833 | [5 empty] | 0 | 19.786 | 204 | 0.019357 | -0.056805 | 0.25046 | 0.18868 | -0.24548 | -1268.2057
2005-10-11 | 12:51 | 0 | 23.675 | 0 | 0 | 0 | 45.938 | 36.6 | 26.081 | 26.659 | 26.586 | 25.262 | 22.638 | 0 | 0 | 56.925 | 54.054 | 45.892 | 24.347 | 0 | 0 | 55.568 | 34.696 | [5 empty] | 0 | 19.279 | 205 | 0.0042144 | -0.071198 | 0.24985 | 0.18868 | -0.25988 | -6166.421
2005-10-11 | 12:52 | 0 | 23.651 | 0 | 0 | 0 | 45.457 | 36.552 | 26.225 | 26.586 | 26.274 | 25.406 | 22.591 | 0 | 0 | 56.903 | 54.077 | 45.801 | 24.347 | 0 | 0 | 55.545 | 34.696 | [5 empty] | 0 | 18.871 | 206 | 0.017901 | -0.058189 | 0.25041 | 0.18868 | -0.24687 | -1379.0895
2005-10-11 | 12:53 | 0 | 23.822 | 0 | 0 | 0 | 45.233 | 36.629 | 26.399 | 26.713 | 26.615 | 25.507 | 22.812 | 0 | 0 | 57.019 | 54.219 | 45.966 | 24.497 | 0 | 0 | 55.596 | 34.866 | [5 empty] | 0 | 18.52 | 207 | -0.046454 | -0.11936 | 0.2478 | 0.18868 | -0.30804 | 663.1037
2005-10-11 | 12:54 | 0 | 23.705 | 0 | 0 | 0 | 44.774 | 36.395 | 26.35 | 26.64 | 26.495 | 25.387 | 22.716 | 0 | 0 | 56.907 | 54.061 | 45.829 | 24.352 | 0 | 0 | 55.503 | 34.701 | [5 empty] | 0 | 18.134 | 208 | -0.018499 | -0.092789 | 0.24893 | 0.18868 | -0.28147 | 1521.5147
2005-10-11 | 12:55 | 0 | 23.705 | 0 | 0 | 0 | 44.453 | 36.323 | 26.424 | 26.591 | 26.279 | 25.485 | 22.667 | 0 | 0 | 56.907 | 54.061 | 45.852 | 24.352 | 0 | 0 | 55.503 | 34.679 | [5 empty] | 0 | 17.862 | 209 | -0.0042304 | -0.079226 | 0.24951 | 0.18868 | -0.2679 | 6332.849
2005-10-11 | 12:56 | 0 | 23.705 | 0 | 0 | 0 | 44.099 | 36.277 | 26.448 | 26.689 | 26.134 | 25.507 | 22.692 | 0 | 0 | 56.887 | 54.014 | 45.784 | 24.327 | 0 | 0 | 55.482 | 34.656 | [5 empty] | 0 | 17.41 | 210 | -0.01151 | -0.086146 | 0.24921 | 0.18868 | -0.27482 | 2387.622
2005-10-11 | 12:57 | 0 | 23.68 | 0 | 0 | 0 | 43.771 | 36.182 | 26.568 | 26.689 | 26.424 | 25.507 | 22.692 | 0 | 0 | 56.864 | 54.014 | 45.805 | 24.303 | 0 | 0 | 55.435 | 34.608 | [5 empty] | 0 | 17.082 | 211 | -0.01151 | -0.086146 | 0.24921 | 0.18868 | -0.27482 | 2387.622
2005-10-11 | 12:58 | 0 | 23.739 | 0 | 0 | 0 | 43.499 | 36.122 | 26.625 | 26.747 | 26.554 | 25.615 | 22.751 | 0 | 0 | 56.896 | 54.023 | 45.861 | 24.337 | 0 | 0 | 55.515 | 34.641 | [5 empty] | 0 | 16.752 | 212 | -0.028691 | -0.10248 | 0.24852 | 0.18868 | -0.29116 | 1014.7921
2005-10-11 | 12:59 | 0 | 23.68 | 0 | 0 | 0 | 43.255 | 36.017 | 26.713 | 26.713 | 26.399 | 25.531 | 22.765 | 0 | 0 | 56.864 | 53.967 | 45.852 | 24.303 | 0 | 0 | 55.459 | 34.632 | [5 empty] | 0 | 16.542 | 213 | -0.032768 | -0.10635 | 0.24835 | 0.18868 | -0.29503 | 900.3639
2005-10-11 | 13:00 | 0 | 23.714 | 0 | 0 | 0 | 42.937 | 36.005 | 26.794 | 26.698 | 26.625 | 25.639 | 22.846 | 1 | 0 | 56.873 | 54 | 45.817 | 24.315 | 0 | 0 | 55.515 | 34.665 | [5 empty] | 0 | 16.239 | 214 | -0.056355 | -0.12877 | 0.2474 | 0.18868 | -0.31745 | 563.3057
2005-10-11 | 13:01 | 0 | 23.68 | 0 | 0 | 0 | 42.597 | 35.806 | 26.833 | 26.544 | 26.735 | 25.629 | 22.812 | 0 | 0 | 56.841 | 53.944 | 45.738 | 24.281 | 0 | 0 | 55.459 | 34.632 | [5 empty] | 0 | 16.053 | 215 | -0.046454 | -0.11936 | 0.2478 | 0.18868 | -0.30804 | 663.1037
2005-10-11 | 13:02 | 0 | 23.714 | 0 | 0 | 0 | 42.372 | 35.792 | 27.059 | 26.603 | 26.939 | 25.59 | 22.871 | 0 | 0 | 56.85 | 54 | 45.794 | 24.315 | 0 | 0 | 55.468 | 34.665 | [5 empty] | 0 | 15.769 | 216 | -0.063635 | -0.13569 | 0.2471 | 0.18868 | -0.32437 | 509.7368
2005-10-11 | 13:03 | 0 | 23.714 | 0 | 1 | 0 | 40.915 | 36.263 | 26.578 | 26.649 | 26.843 | 25.615 | 22.895 | 0 | 0 | 56.896 | 53.977 | 45.794 | 24.315 | 0 | 0 | 55.491 | 34.641 | [5 empty] | 0 | 14.266 | 217 | -0.070624 | -0.14234 | 0.24682 | 0.18868 | -0.33102 | 468.7008
2005-10-11 | 13:04 | 0 | 23.739 | 0 | 0 | 0 | 41.619 | 36.005 | 26.264 | 26.625 | 26.819 | 25.686 | 22.726 | 0 | 0 | 56.827 | 53.956 | 45.794 | 24.291 | 0 | 0 | 55.559 | 34.665 | [5 empty] | 0 | 14.994 | 218 | -0.021411 | -0.095557 | 0.24881 | 0.18868 | -0.28424 | 1327.511
2005-10-11 | 13:05 | 0 | 23.746 | 0 | 0 | 0 | 41.58 | 35.895 | 26.032 | 26.657 | 29.933 | 25.84 | 22.832 | 0 | 0 | 56.857 | 53.986 | 45.915 | 24.322 | 0 | 0 | 55.498 | 34.72 | [5 empty] | 0 | 14.923 | 219 | -0.052278 | -0.1249 | 0.24756 | 0.18868 | -0.31358 | 599.821
2005-10-11 | 13:06 | 0 | 23.746 | 0 | 0 | 0 | 41.088 | 36.081 | 25.982 | 26.657 | 29.862 | 25.862 | 22.832 | 0 | 0 | 56.834 | 53.963 | 45.801 | 24.347 | 0 | 0 | 55.475 | 34.72 | [5 empty] | 0 | 14.431 | 220 | -0.052278 | -0.1249 | 0.24756 | 0.18868 | -0.31358 | 599.821
2005-10-11 | 13:07 | 0 | 23.746 | 0 | 1 | 0 | 46.923 | 36.459 | 25.84 | 26.635 | 27.405 | 25.84 | 22.832 | 0 | 0 | 56.834 | 53.916 | 45.847 | 24.322 | 0 | 0 | 55.475 | 34.72 | [5 empty] | 0 | 20.288 | 221 | -0.052278 | -0.1249 | 0.24756 | 0.18868 | -0.31358 | 599.821
2005-10-11 | 13:08 | 0 | 23.864 | 0 | 0 | 0 | 48.3 | 36.694 | 26.032 | 26.706 | 27.356 | 26.007 | 22.998 | 0 | 0 | 56.948 | 54.077 | 45.938 | 24.443 | 0 | 0 | 55.636 | 34.813 | [5 empty] | 0 | 21.594 | 222 | -0.10062 | -0.17085 | 0.2456 | 0.18868 | -0.35953 | 357.3188
2005-10-11 | 13:09 | 0 | 23.795 | 0 | 0 | 0 | 47.29 | 36.576 | 25.911 | 26.537 | 26.971 | 25.887 | 22.807 | 0 | 0 | 56.814 | 53.939 | 45.777 | 24.347 | 0 | 0 | 55.522 | 34.696 | [5 empty] | 0 | 20.753 | 223 | -0.044998 | -0.11798 | 0.24786 | 0.18868 | -0.30666 | 681.4839
2005-10-11 | 13:10 | 0 | 23.746 | 0 | 0 | 0 | 46.671 | 36.481 | 26.081 | 26.515 | 27.066 | 25.982 | 22.832 | 0 | 0 | 56.857 | 53.939 | 45.754 | 24.347 | 0 | 0 | 55.501 | 34.696 | [5 empty] | 0 | 20.156 | 224 | -0.052278 | -0.1249 | 0.24756 | 0.18868 | -0.31358 | 599.821
2005-10-11 | 13:11 | 0 | 23.94 | 0 | 0 | 0 | 46.33 | 36.533 | 26.083 | 26.542 | 26.733 | 25.938 | 22.81 | 0 | 0 | 56.861 | 53.967 | 45.759 | 24.374 | 0 | 0 | 55.547 | 34.746 | [5 empty] | 0 | 19.788 | 225 | -0.045872 | -0.11881 | 0.24782 | 0.18868 | -0.30749 | 670.3158
2005-10-11 | 13:12 | 0 | 23.768 | 0 | 0 | 0 | 45.754 | 36.363 | 26.125 | 26.512 | 26.318 | 25.884 | 22.805 | 0 | 0 | 56.811 | 53.916 | 45.868 | 24.345 | 0 | 0 | 55.498 | 34.718 | [5 empty] | 0 | 19.242 | 226 | -0.044416 | -0.11742 | 0.24788 | 0.18868 | -0.3061 | 689.1734
2005-10-11 | 13:13 | 0 | 23.768 | 0 | 0 | 0 | 45.387 | 36.268 | 26.174 | 26.534 | 25.933 | 25.838 | 22.685 | 0 | 0 | 56.788 | 53.869 | 45.754 | 24.32 | 0 | 0 | 55.519 | 34.742 | [5 empty] | 0 | 18.853 | 227 | -0.009472 | -0.084208 | 0.2493 | 0.18868 | -0.27289 | 2880.9887
2005-10-11 | 13:14 | 0 | 23.768 | 0 | 0 | 0 | 45.042 | 36.222 | 26.414 | 26.583 | 25.306 | 25.933 | 22.611 | 0 | 0 | 56.811 | 53.893 | 45.754 | 24.345 | 0 | 0 | 55.498 | 34.742 | [5 empty] | 0 | 18.459 | 228 | 0.012077 | -0.063725 | 0.25017 | 0.18868 | -0.2524 | -2089.9911
2005-10-11 | 13:15 | 0 | 23.744 | 0 | 0 | 0 | 44.676 | 36.151 | 26.318 | 26.657 | 25.09 | 25.789 | 22.54 | 0 | 0 | 56.768 | 53.869 | 45.754 | 24.345 | 0 | 0 | 55.475 | 34.718 | [5 empty] | 0 | 18.019 | 229 | 0.032752 | -0.044072 | 0.25101 | 0.18868 | -0.23275 | -710.6474
2005-10-11 | 13:16 | 0 | 23.793 | 0 | 0 | 0 | 44.374 | 36.105 | 26.534 | 26.534 | 24.97 | 25.909 | 22.564 | 0 | 0 | 56.788 | 53.869 | 45.684 | 24.295 | 0 | 0 | 55.452 | 34.67 | [5 empty] | 0 | 17.84 | 230 | 0.025763 | -0.050715 | 0.25072 | 0.18868 | -0.23939 | -929.2108
2005-10-11 | 13:17 | 0 | 23.768 | 0 | 0 | 0 | 44.047 | 36.057 | 26.608 | 26.534 | 24.825 | 25.838 | 22.515 | 0 | 0 | 56.788 | 53.869 | 45.731 | 24.345 | 0 | 0 | 55.452 | 34.67 | [5 empty] | 0 | 17.513 | 231 | 0.040032 | -0.037152 | 0.2513 | 0.18868 | -0.22583 | -564.1268
2005-10-11 | 13:18 | 0 | 23.768 | 0 | 0 | 0 | 43.812 | 35.94 | 26.583 | 26.632 | 24.754 | 25.715 | 22.395 | 0 | 0 | 56.768 | 53.846 | 45.868 | 24.32 | 0 | 0 | 55.405 | 34.694 | [5 empty] | 0 | 17.18 | 232 | 0.074976 | -0.003936 | 0.25272 | 0.18868 | -0.19262 | -256.9025
2005-10-11 | 13:19 | 0 | 23.793 | 0 | 0 | 0 | 43.506 | 35.868 | 26.657 | 26.608 | 24.391 | 25.86 | 22.42 | 0 | 0 | 56.788 | 53.846 | 45.777 | 24.32 | 0 | 0 | 55.405 | 34.694 | [5 empty] | 0 | 16.898 | 233 | 0.067696 | -0.010856 | 0.25242 | 0.18868 | -0.19954 | -294.7519
2005-10-11 | 13:20 | 0 | 23.798 | 0 | 0 | 0 | 43.228 | 35.852 | 26.757 | 26.708 | 24.445 | 25.723 | 22.329 | 0 | 0 | 56.727 | 53.897 | 45.805 | 24.374 | 0 | 0 | 55.41 | 34.723 | [5 empty] | 0 | 16.52 | 234 | 0.094195 | 0.014333 | 0.2535 | 0.18868 | -0.17435 | -185.0906
2005-10-11 | 13:21 | 0 | 23.822 | 0 | 0 | 0 | 42.946 | 35.78 | 26.877 | 26.564 | 24.59 | 25.723 | 22.351 | 0 | 0 | 56.816 | 53.851 | 45.759 | 24.349 | 0 | 0 | 55.389 | 34.675 | [5 empty] | 0 | 16.382 | 235 | 0.087789 | 0.0082432 | 0.25324 | 0.18868 | -0.18044 | -205.5342
2005-10-11 | 13:22 | 0 | 23.822 | 0 | 0 | 0 | 42.736 | 35.71 | 26.951 | 26.613 | 24.59 | 25.723 | 22.329 | 0 | 0 | 56.727 | 53.851 | 45.873 | 24.374 | 0 | 0 | 55.365 | 34.723 | [5 empty] | 0 | 16.123 | 236 | 0.094195 | 0.014333 | 0.2535 | 0.18868 | -0.17435 | -185.0906
2005-10-11 | 13:23 | 0 | 23.911 | 0 | 0 | 0 | 41.344 | 36.244 | 26.367 | 26.777 | 24.465 | 25.789 | 22.346 | 0 | 0 | 56.811 | 53.916 | 45.845 | 24.487 | 0 | 0 | 55.498 | 34.811 | [5 empty] | 0 | 14.567 | 237 | 0.089245 | 0.0096272 | 0.2533 | 0.18868 | -0.17905 | -200.6302
2005-10-11 | 13:24 | 0 | 23.768 | 0 | 0 | 0 | 41.578 | 35.844 | 26.078 | 26.799 | 24.102 | 25.693 | 22.251 | 0 | 0 | 56.722 | 53.801 | 45.777 | 24.345 | 0 | 0 | 55.314 | 34.742 | [5 empty] | 0 | 14.779 | 238 | 0.11691 | 0.035923 | 0.25442 | 0.18868 | -0.15276 | -130.6626
2005-10-11 | 13:25 | 1 | 23.891 | 0 | 0 | 0 | 41.162 | 35.897 | 26.058 | 26.637 | 28.829 | 25.723 | 22.16 | 0 | 0 | 56.75 | 53.83 | 45.782 | 24.374 | 0 | 0 | 55.365 | 34.723 | [5 empty] | 23.891 | 14.525 | 239 | 0.14341 | 0.061112 | 0.25549 | 0.18868 | -0.12757 | -88.9541
2005-10-11 | 13:26 | 0 | 23.768 | 0 | 1 | 0 | 42.284 | 36.174 | 25.933 | 26.583 | 25.884 | 25.693 | 22.226 | 0 | 0 | 56.722 | 53.801 | 45.777 | 24.345 | 0 | 0 | 55.267 | 34.67 | [5 empty] | 0 | 15.701 | 240 | 0.12419 | 0.042843 | 0.25471 | 0.18868 | -0.14584 | -117.4309
2005-10-11 | 13:27 | 0 | 23.822 | 0 | 0 | 0 | 48.006 | 36.438 | 25.867 | 26.588 | 24.83 | 25.723 | 22.28 | 0 | 0 | 56.727 | 53.83 | 45.805 | 24.374 | 0 | 0 | 55.342 | 34.699 | [5 empty] | 0 | 21.418 | 241 | 0.10846 | 0.027896 | 0.25408 | 0.18868 | -0.16078 | -148.2365
2005-10-11 | 13:28 | 0 | 23.798 | 0 | 0 | 0 | 47.341 | 36.579 | 25.914 | 26.564 | 24.276 | 25.745 | 22.28 | 0 | 0 | 56.75 | 53.83 | 45.826 | 24.396 | 0 | 0 | 55.319 | 34.746 | [5 empty] | 0 | 20.777 | 242 | 0.10846 | 0.027896 | 0.25408 | 0.18868 | -0.16078 | -148.2365
2005-10-11 | 13:29 | 0 | 23.822 | 0 | 0 | 0 | 46.629 | 36.509 | 26.034 | 26.588 | 24.205 | 25.745 | 22.351 | 1 | 0 | 56.704 | 53.83 | 45.759 | 24.421 | 0 | 0 | 55.342 | 34.723 | [5 empty] | 0 | 20.041 | 243 | 0.087789 | 0.0082432 | 0.25324 | 0.18868 | -0.18044 | -205.5342
2005-10-11 | 13:30 | 0 | 23.798 | 0 | 0 | 0 | 46.057 | 36.438 | 26.083 | 26.517 | 24.131 | 25.818 | 22.471 | 0 | 0 | 56.75 | 53.783 | 45.712 | 24.396 | 0 | 0 | 55.319 | 34.758 | [5 empty] | 0 | 19.54 | 244 | 0.052845 | -0.024973 | 0.25182 | 0.18868 | -0.21365 | -404.301
2005-10-11 | 13:31 | 0 | 23.852 | 0 | 0 | 0 | 45.675 | 36.421 | 26.09 | 26.524 | 24.259 | 25.705 | 22.481 | 0 | 0 | 56.734 | 53.837 | 45.719 | 24.428 | 0 | 0 | 55.302 | 34.754 | [5 empty] | 0 | 19.151 | 245 | 0.049933 | -0.027741 | 0.2517 | 0.18868 | -0.21642 | -433.4226
2005-10-11 | 13:32 | 0 | 23.852 | 0 | 0 | 0 | 45.329 | 36.304 | 26.139 | 26.694 | 24.283 | 25.705 | 22.528 | 0 | 0 | 56.711 | 53.813 | 45.789 | 24.428 | 0 | 0 | 55.258 | 34.754 | [5 empty] | 0 | 18.635 | 246 | 0.036246 | -0.04075 | 0.25115 | 0.18868 | -0.22943 | -632.9722
2005-10-11 | 13:33 | 0 | 23.923 | 0 | 0 | 0 | 45 | 36.27 | 26.25 | 26.561 | 24.347 | 25.72 | 22.591 | 0 | 0 | 56.679 | 53.78 | 45.686 | 24.418 | 0 | 0 | 55.202 | 34.696 | [5 empty] | 0 | 18.439 | 247 | 0.017901 | -0.058189 | 0.25041 | 0.18868 | -0.24687 | -1379.0895
2005-10-11 | 13:34 | 0 | 23.852 | 0 | 0 | 0 | 44.643 | 36.21 | 26.355 | 26.74 | 24.548 | 25.73 | 22.672 | 0 | 0 | 56.69 | 53.79 | 45.833 | 24.501 | 0 | 0 | 55.258 | 34.73 | [5 empty] | 0 | 17.903 | 248 | -0.0056864 | -0.08061 | 0.24945 | 0.18868 | -0.26929 | 4735.6648
2005-10-11 | 13:35 | 0 | 23.864 | 0 | 0 | 0 | 44.283 | 36.084 | 26.466 | 26.539 | 24.058 | 25.791 | 22.567 | 0 | 0 | 56.658 | 53.78 | 45.733 | 24.418 | 0 | 0 | 55.27 | 34.72 | [5 empty] | 0 | 17.744 | 249 | 0.02489 | -0.051546 | 0.25069 | 0.18868 | -0.24022 | -965.1615
2005-10-11 | 13:36 | 0 | 23.898 | 0 | 0 | 0 | 43.965 | 36.045 | 26.595 | 26.62 | 24.357 | 25.875 | 22.626 | 0 | 0 | 56.734 | 53.766 | 45.766 | 24.452 | 0 | 0 | 55.326 | 34.73 | [5 empty] | 0 | 17.345 | 250 | 0.0077088 | -0.067877 | 0.24999 | 0.18868 | -0.25656 | -3328.0932
2005-10-11 | 13:37 | 0 | 23.898 | 0 | 0 | 0 | 43.659 | 35.976 | 26.645 | 26.62 | 24.403 | 25.705 | 22.601 | 0 | 0 | 56.711 | 53.837 | 45.742 | 24.428 | 0 | 0 | 55.326 | 34.73 | [5 empty] | 0 | 17.039 | 251 | 0.014989 | -0.060957 | 0.25029 | 0.18868 | -0.24964 | -1665.4839
2005-10-11 | 13:38 | 0 | 24.043 | 0 | 0 | 0 | 43.518 | 36.024 | 26.838 | 26.74 | 24.548 | 25.826 | 22.697 | 0 | 0 | 56.846 | 53.928 | 45.857 | 24.622 | 0 | 0 | 55.44 | 34.943 | [5 empty] | 0 | 16.778 | 252 | -0.012966 | -0.08753 | 0.24915 | 0.18868 | -0.27621 | 2130.1891
2005-10-11 | 13:39 | 0 | 23.923 | 0 | 0 | 0 | 43.142 | 35.835 | 26.909 | 26.645 | 24.092 | 25.73 | 22.601 | 0 | 0 | 56.711 | 53.766 | 45.742 | 24.452 | 0 | 0 | 55.349 | 34.825 | [5 empty] | 0 | 16.497 | 253 | 0.014989 | -0.060957 | 0.25029 | 0.18868 | -0.24964 | -1665.4839
2005-10-11 | 13:40 | 0 | 23.864 | 0 | 0 | 0 | 42.779 | 35.73 | 26.9 | 26.61 | 23.839 | 25.598 | 22.542 | 0 | 0 | 56.636 | 53.78 | 45.733 | 24.443 | 0 | 0 | 55.27 | 34.768 | [5 empty] | 0 | 16.169 | 254 | 0.03217 | -0.044626 | 0.25098 | 0.18868 | -0.2333 | -725.2339
2005-10-11 | 13:41 | 0 | 23.864 | 0 | 0 | 0 | 42.544 | 35.708 | 26.875 | 26.765 | 23.685 | 25.487 | 22.503 | 0 | 0 | 56.668 | 53.743 | 45.789 | 24.526 | 0 | 0 | 55.258 | 34.754 | [5 empty] | 0 | 15.779 | 255 | 0.043526 | -0.03383 | 0.25144 | 0.18868 | -0.22251 | -511.2062
2005-10-11 | 13:42 | 0 | 23.864 | 0 | 0 | 0 | 41.418 | 36.084 | 26.635 | 26.659 | 23.697 | 25.453 | 22.493 | 0 | 0 | 56.658 | 53.757 | 45.824 | 24.443 | 0 | 0 | 55.202 | 34.72 | [5 empty] | 0 | 14.759 | 256 | 0.046438 | -0.031062 | 0.25156 | 0.18868 | -0.21974 | -473.1895
2005-10-11 | 13:43 | 0 | 23.923 | 0 | 0 | 0 | 41.568 | 36.069 | 26.186 | 26.645 | 23.732 | 25.487 | 22.577 | 0 | 0 | 56.668 | 53.766 | 45.857 | 24.477 | 0 | 0 | 55.326 | 34.754 | [5 empty] | 0 | 14.923 | 257 | 0.021978 | -0.054314 | 0.25057 | 0.18868 | -0.24299 | -1105.6387
2005-10-11 | 13:44 | 0 | 23.947 | 0 | 0 | 0 | 41.473 | 35.928 | 26.041 | 26.694 | 23.732 | 25.585 | 22.552 | 0 | 0 | 56.69 | 53.743 | 45.766 | 24.526 | 0 | 0 | 55.302 | 34.73 | [5 empty] | 0 | 14.779 | 258 | 0.029258 | -0.047394 | 0.25087 | 0.18868 | -0.23607 | -806.877
2005-10-11 | 13:45 | 0 | 23.972 | 0 | 1 | 0 | 41.073 | 36.024 | 26.139 | 26.909 | 28.523 | 25.561 | 22.577 | 0 | 0 | 56.69 | 53.722 | 45.742 | 24.477 | 0 | 0 | 55.302 | 34.73 | [5 empty] | 0 | 14.164 | 259 | 0.021978 | -0.054314 | 0.25057 | 0.18868 | -0.24299 | -1105.6387
2005-10-11 | 13:46 | 0 | 23.898 | 1 | 0 | 0 | 43.401 | 36.375 | 25.897 | 26.595 | 25.007 | 25.561 | 22.626 | 0 | 0 | 56.69 | 53.722 | 45.742 | 24.477 | 0 | 0 | 55.302 | 34.706 | [5 empty] | 0 | 16.806 | 260 | 0.0077088 | -0.067877 | 0.24999 | 0.18868 | -0.25656 | -3328.0932
2005-10-11 | 13:47 | 0 | 23.913 | 0 | 0 | 0 | 48.415 | 36.765 | 25.791 | 26.441 | 24.058 | 25.406 | 22.591 | 0 | 0 | 56.679 | 53.689 | 45.686 | 24.443 | 0 | 0 | 55.225 | 34.696 | [5 empty] | 0 | 21.974 | 261 | 0.017901 | -0.058189 | 0.25041 | 0.18868 | -0.24687 | -1379.0895
2005-10-11 | 13:48 | 0 | 23.923 | 0 | 0 | 0 | 47.644 | 36.775 | 25.826 | 26.669 | 24.139 | 25.392 | 22.626 | 0 | 0 | 56.622 | 53.699 | 45.742 | 24.501 | 0 | 0 | 55.211 | 34.754 | [5 empty] | 0 | 20.975 | 262 | 0.0077088 | -0.067877 | 0.24999 | 0.18868 | -0.25656 | -3328.0932
2005-10-11 | 13:49 | 0 | 23.888 | 0 | 0 | 0 | 46.832 | 36.741 | 25.946 | 26.475 | 24.139 | 25.441 | 22.626 | 0 | 0 | 56.645 | 53.699 | 45.719 | 24.501 | 0 | 0 | 55.188 | 34.754 | [5 empty] | 0 | 20.357 | 263 | 0.0077088 | -0.067877 | 0.24999 | 0.18868 | -0.25656 | -3328.0932
2005-10-11 | 13:50 | 0 | 23.913 | 0 | 0 | 0 | 46.284 | 36.648 | 25.985 | 26.466 | 24.178 | 25.453 | 22.638 | 0 | 0 | 56.636 | 53.643 | 45.71 | 24.443 | 0 | 0 | 55.225 | 34.696 | [5 empty] | 0 | 19.818 | 264 | 0.0042144 | -0.071198 | 0.24985 | 0.18868 | -0.25988 | -6166.421
2005-10-11 | 13:51 | 0 | 23.935 | 0 | 0 | 0 | 45.894 | 36.622 | 26.054 | 26.512 | 24.295 | 25.453 | 22.613 | 0 | 0 | 56.636 | 53.689 | 45.71 | 24.465 | 0 | 0 | 55.27 | 34.766 | [5 empty] | 0 | 19.382 | 265 | 0.011494 | -0.064278 | 0.25015 | 0.18868 | -0.25296 | -2200.7033
2005-10-11 | 13:52 | 0 | 23.952 | 0 | 0 | 0 | 45.474 | 36.569 | 26.022 | 26.48 | 23.999 | 25.445 | 22.508 | 0 | 0 | 56.629 | 53.636 | 45.656 | 24.457 | 0 | 0 | 55.286 | 34.689 | [5 empty] | 0 | 18.994 | 266 | 0.04207 | -0.035214 | 0.25138 | 0.18868 | -0.22389 | -532.1881
2005-10-11 | 13:53 | 0 | 24.031 | 0 | 0 | 0 | 45.25 | 36.576 | 26.296 | 26.681 | 23.817 | 25.524 | 22.564 | 0 | 0 | 56.725 | 53.78 | 45.871 | 24.634 | 0 | 0 | 55.386 | 34.837 | [5 empty] | 0 | 18.569 | 267 | 0.025763 | -0.050715 | 0.25072 | 0.18868 | -0.23939 | -929.2108
2005-10-11 | 13:54 | 0 | 23.935 | 0 | 0 | 0 | 44.839 | 36.411 | 26.247 | 26.632 | 23.96 | 25.379 | 22.395 | 0 | 0 | 56.59 | 53.666 | 45.871 | 24.489 | 0 | 0 | 55.249 | 34.742 | [5 empty] | 0 | 18.207 | 268 | 0.074976 | -0.003936 | 0.25272 | 0.18868 | -0.19262 | -256.9025
2005-10-11 | 13:55 | 0 | 23.96 | 0 | 0 | 0 | 44.47 | 36.363 | 26.392 | 26.488 | 23.984 | 25.477 | 22.493 | 0 | 0 | 56.747 | 53.689 | 45.801 | 24.514 | 0 | 0 | 55.225 | 34.72 | [5 empty] | 0 | 17.982 | 269 | 0.046438 | -0.031062 | 0.25156 | 0.18868 | -0.21974 | -473.1895
2005-10-11 | 13:56 | 0 | 23.935 | 0 | 0 | 0 | 44.236 | 36.246 | 26.416 | 26.608 | 23.842 | 25.308 | 22.42 | 0 | 0 | 56.59 | 53.643 | 45.801 | 24.489 | 0 | 0 | 55.132 | 34.742 | [5 empty] | 0 | 17.628 | 270 | 0.067696 | -0.010856 | 0.25242 | 0.18868 | -0.19954 | -294.7519
2005-10-11 | 13:57 | 0 | 23.903 | 0 | 0 | 0 | 43.829 | 36.122 | 26.576 | 26.505 | 23.592 | 25.404 | 22.3 | 1 | 0 | 56.567 | 53.643 | 45.733 | 24.489 | 0 | 0 | 55.179 | 34.72 | [5 empty] | 0 | 17.324 | 271 | 0.10264 | 0.02236 | 0.25384 | 0.18868 | -0.16632 | -162.0414
2005-10-11 | 13:58 | 0 | 23.879 | 0 | 0 | 0 | 43.499 | 36.122 | 26.6 | 26.48 | 23.521 | 25.347 | 22.292 | 0 | 0 | 56.537 | 53.612 | 45.679 | 24.457 | 0 | 0 | 55.172 | 34.689 | [5 empty] | 0 | 17.019 | 272 | 0.10497 | 0.024574 | 0.25393 | 0.18868 | -0.1641 | -156.3356
2005-10-11 | 13:59 | 0 | 23.911 | 0 | 0 | 0 | 43.319 | 36.012 | 26.681 | 26.657 | 23.624 | 25.284 | 22.324 | 0 | 0 | 56.547 | 53.596 | 45.733 | 24.489 | 0 | 0 | 55.202 | 34.72 | [5 empty] | 0 | 16.662 | 273 | 0.095651 | 0.015717 | 0.25356 | 0.18868 | -0.17296 | -180.8262
2005-10-11 | 14:00 | 0 | 23.854 | 0 | 0 | 0 | 42.982 | 35.909 | 26.794 | 26.576 | 23.447 | 25.276 | 22.388 | 0 | 0 | 56.517 | 53.589 | 45.77 | 24.457 | 0 | 0 | 55.148 | 34.689 | [5 empty] | 0 | 16.406 | 274 | 0.077014 | -0.0019984 | 0.2528 | 0.18868 | -0.19068 | -247.587
2005-10-11 | 14:01 | 0 | 23.911 | 0 | 0 | 0 | 42.827 | 35.964 | 26.946 | 26.632 | 23.864 | 25.404 | 22.564 | 0 | 0 | 56.613 | 53.71 | 45.686 | 24.514 | 0 | 0 | 55.179 | 34.742 | [5 empty] | 0 | 16.195 | 275 | 0.025763 | -0.050715 | 0.25072 | 0.18868 | -0.23939 | -929.2108
2005-10-11 | 14:02 | 0 | 23.903 | 0 | 0 | 0 | 41.174 | 36.287 | 26.431 | 26.6 | 23.903 | 25.372 | 22.437 | 0 | 0 | 56.517 | 53.566 | 45.656 | 24.482 | 0 | 0 | 55.263 | 34.689 | [5 empty] | 0 | 14.574 | 276 | 0.062746 | -0.015562 | 0.25222 | 0.18868 | -0.20424 | -325.5062
2005-10-11 | 14:03 | 0 | 23.935 | 0 | 1 | 0 | 41.793 | 36.105 | 26.152 | 26.632 | 23.935 | 25.308 | 22.444 | 0 | 0 | 56.59 | 53.596 | 45.663 | 24.538 | 0 | 0 | 55.225 | 34.883 | [5 empty] | 0 | 15.161 | 277 | 0.060707 | -0.017499 | 0.25214 | 0.18868 | -0.20618 | -339.6277
2005-10-11 | 14:04 | 0 | 23.886 | 0 | 0 | 0 | 41.698 | 36.012 | 26.054 | 26.632 | 27.959 | 25.404 | 22.493 | 0 | 0 | 56.547 | 53.573 | 45.71 | 24.489 | 0 | 0 | 55.202 | 34.742 | [5 empty] | 0 | 15.066 | 278 | 0.046438 | -0.031062 | 0.25156 | 0.18868 | -0.21974 | -473.1895
2005-10-11 | 14:05 | 0 | 23.886 | 0 | 0 | 0 | 41.181 | 36.201 | 25.862 | 26.608 | 27.669 | 25.284 | 22.444 | 0 | 0 | 56.524 | 53.573 | 45.733 | 24.514 | 0 | 0 | 55.225 | 34.766 | [5 empty] | 0 | 14.573 | 279 | 0.060707 | -0.017499 | 0.25214 | 0.18868 | -0.20618 | -339.6277
2005-10-11 | 14:06 | 0 | 23.886 | 0 | 1 | 0 | 47.178 | 36.576 | 25.838 | 26.537 | 24.97 | 25.502 | 22.42 | 0 | 0 | 56.567 | 53.552 | 45.663 | 24.489 | 0 | 0 | 55.249 | 34.766 | [5 empty] | 0 | 20.641 | 280 | 0.067696 | -0.010856 | 0.25242 | 0.18868 | -0.19954 | -294.7519
2005-10-11 | 14:07 | 0 | 23.935 | 0 | 0 | 0 | 48.804 | 36.763 | 25.862 | 26.441 | 24.151 | 25.428 | 22.395 | 0 | 0 | 56.567 | 53.552 | 45.663 | 24.489 | 0 | 0 | 55.249 | 34.696 | [5 empty] | 0 | 22.363 | 281 | 0.074976 | -0.003936 | 0.25272 | 0.18868 | -0.19262 | -256.9025
2005-10-11 | 14:08 | 0 | 24.031 | 0 | 0 | 0 | 48.002 | 36.88 | 25.911 | 26.608 | 24.129 | 25.548 | 22.54 | 0 | 0 | 56.636 | 53.666 | 45.756 | 24.683 | 0 | 0 | 55.34 | 34.837 | [5 empty] | 0 | 21.394 | 282 | 0.032752 | -0.044072 | 0.25101 | 0.18868 | -0.23275 | -710.6474
2005-10-11 | 14:09 | 0 | 23.879 | 0 | 0 | 0 | 47.262 | 36.686 | 25.83 | 26.385 | 24.097 | 25.47 | 22.533 | 0 | 0 | 56.517 | 53.542 | 45.632 | 24.457 | 0 | 0 | 55.148 | 34.617 | [5 empty] | 0 | 20.877 | 283 | 0.03479 | -0.042134 | 0.25109 | 0.18868 | -0.23081 | -663.4406
2005-10-11 | 14:10 | 0 | 23.886 | 0 | 0 | 0 | 46.718 | 36.646 | 25.933 | 26.441 | 24.2 | 25.502 | 22.349 | 0 | 0 | 56.547 | 53.528 | 45.639 | 24.489 | 0 | 0 | 55.155 | 34.648 | [5 empty] | 0 | 20.277 | 284 | 0.088371 | 0.0087968 | 0.25326 | 0.18868 | -0.17988 | -203.5532
2005-10-11 | 14:11 | 0 | 23.866 | 0 | 0 | 0 | 46.286 | 36.555 | 26.058 | 26.468 | 24.276 | 25.433 | 22.329 | 0 | 0 | 56.48 | 53.507 | 45.668 | 24.494 | 0 | 0 | 55.043 | 34.699 | [5 empty] | 0 | 19.818 | 285 | 0.094195 | 0.014333 | 0.2535 | 0.18868 | -0.17435 | -185.0906
2005-10-11 | 14:12 | 0 | 23.866 | 0 | 0 | 0 | 45.85 | 36.509 | 26.132 | 26.588 | 24.085 | 25.458 | 22.425 | 0 | 0 | 56.503 | 53.507 | 45.597 | 24.494 | 0 | 0 | 55.043 | 34.723 | [5 empty] | 0 | 19.262 | 286 | 0.06624 | -0.01224 | 0.25236 | 0.18868 | -0.20092 | -303.3201
2005-10-11 | 14:13 | 0 | 23.842 | 0 | 0 | 0 | 45.551 | 36.438 | 26.154 | 26.588 | 24.18 | 25.48 | 22.471 | 0 | 0 | 56.435 | 53.507 | 45.668 | 24.516 | 0 | 0 | 55.067 | 34.746 | [5 empty] | 0 | 18.963 | 287 | 0.052845 | -0.024973 | 0.25182 | 0.18868 | -0.21365 | -404.301
2005-10-11 | 14:14 | 0 | 23.866 | 0 | 0 | 0 | 45.184 | 36.32 | 26.397 | 26.492 | 24.516 | 25.602 | 22.545 | 0 | 0 | 56.458 | 53.531 | 45.621 | 24.47 | 0 | 0 | 55.067 | 34.723 | [5 empty] | 0 | 18.692 | 288 | 0.031296 | -0.045456 | 0.25095 | 0.18868 | -0.23414 | -748.1315
2005-10-11 | 14:15 | 0 | 23.812 | 0 | 0 | 0 | 44.813 | 36.244 | 26.39 | 26.534 | 24.031 | 25.475 | 22.515 | 0 | 0 | 56.407 | 53.479 | 45.593 | 24.465 | 0 | 0 | 55.039 | 34.787 | [5 empty] | 0 | 18.279 | 289 | 0.040032 | -0.037152 | 0.2513 | 0.18868 | -0.22583 | -564.1268
2005-10-11 | 14:16 | 0 | 23.842 | 0 | 0 | 0 | 44.543 | 36.179 | 26.468 | 26.443 | 24.085 | 25.504 | 22.569 | 0 | 0 | 56.48 | 53.484 | 45.689 | 24.494 | 0 | 0 | 55.043 | 34.77 | [5 empty] | 0 | 18.1 | 290 | 0.024307 | -0.052099 | 0.25067 | 0.18868 | -0.24078 | -990.5643
2005-10-11 | 14:17 | 0 | 23.891 | 0 | 0 | 0 | 44.24 | 36.086 | 26.662 | 26.588 | 24.06 | 25.578 | 22.64 | 0 | 0 | 56.391 | 53.484 | 45.621 | 24.516 | 0 | 0 | 55.043 | 34.794 | [5 empty] | 0 | 17.652 | 291 | 0.003632 | -0.071752 | 0.24983 | 0.18868 | -0.26043 | -7170.4638
2005-10-11 | 14:18 | 0 | 23.842 | 0 | 0 | 0 | 43.934 | 36.038 | 26.662 | 26.468 | 23.604 | 25.504 | 22.616 | 0 | 0 | 56.435 | 53.44 | 45.621 | 24.516 | 0 | 0 | 55.02 | 34.794 | [5 empty] | 0 | 17.466 | 292 | 0.010621 | -0.065109 | 0.25011 | 0.18868 | -0.25379 | -2389.5379
2005-10-11 | 14:19 | 0 | 23.842 | 0 | 0 | 0 | 43.652 | 35.945 | 26.686 | 26.588 | 24.036 | 25.529 | 22.64 | 0 | 0 | 56.435 | 53.44 | 45.759 | 24.516 | 0 | 0 | 55.043 | 34.77 | [5 empty] | 0 | 17.064 | 293 | 0.003632 | -0.071752 | 0.24983 | 0.18868 | -0.26043 | -7170.4638
2005-10-11 | 14:20 | 0 | 23.866 | 0 | 0 | 0 | 43.37 | 35.897 | 26.877 | 26.443 | 24.229 | 25.649 | 22.714 | 0 | 0 | 56.458 | 53.461 | 45.597 | 24.516 | 0 | 0 | 55.067 | 34.746 | [5 empty] | 0 | 16.927 | 294 | -0.017917 | -0.092235 | 0.24895 | 0.18868 | -0.28091 | 1567.8829
2005-10-11 | 14:21 | 0 | 23.842 | 0 | 0 | 0 | 43.042 | 35.828 | 26.853 | 26.517 | 24.229 | 25.674 | 22.665 | 0 | 0 | 56.435 | 53.416 | 45.735 | 24.516 | 0 | 0 | 55.043 | 34.77 | [5 empty] | 0 | 16.525 | 295 | -0.003648 | -0.078672 | 0.24953 | 0.18868 | -0.26735 | 7328.7074
2005-10-11 | 14:22 | 0 | 23.842 | 0 | 0 | 0 | 41.702 | 36.134 | 26.228 | 26.517 | 24.396 | 25.553 | 22.785 | 0 | 0 | 56.414 | 53.461 | 45.712 | 24.516 | 0 | 0 | 55.067 | 34.746 | [5 empty] | 0 | 15.185 | 296 | -0.038592 | -0.11189 | 0.24812 | 0.18868 | -0.30057 | 778.833
2005-10-11 | 14:23 | 0 | 23.987 | 0 | 0 | 0 | 41.985 | 36.086 | 26.083 | 26.662 | 28.226 | 25.624 | 22.81 | 0 | 0 | 56.503 | 53.507 | 45.759 | 24.661 | 0 | 0 | 55.158 | 34.888 | [5 empty] | 0 | 15.323 | 297 | -0.045872 | -0.11881 | 0.24782 | 0.18868 | -0.30749 | 670.3158
2005-10-11 | 14:24 | 0 | 23.866 | 0 | 1 | 0 | 40.997 | 36.296 | 25.938 | 26.542 | 28.9 | 25.602 | 22.785 | 0 | 0 | 56.458 | 53.416 | 45.597 | 24.541 | 0 | 0 | 55.067 | 34.746 | [5 empty] | 0 | 14.455 | 298 | -0.038592 | -0.11189 | 0.24812 | 0.18868 | -0.30057 | 778.833
2005-10-11 | 14:25 | 0 | 23.891 | 0 | 0 | 0 | 47.294 | 36.744 | 25.963 | 26.419 | 25.769 | 25.602 | 22.761 | 0 | 0 | 56.369 | 53.393 | 45.597 | 24.541 | 0 | 0 | 55.043 | 34.723 | [5 empty] | 0 | 20.875 | 299 | -0.031603 | -0.10524 | 0.2484 | 0.18868 | -0.29392 | 930.0452
2005-10-11 | 14:26 | 0 | 23.891 | 0 | 0 | 0 | 50.504 | 37.095 | 25.867 | 26.348 | 25.048 | 25.529 | 22.738 | 1 | 0 | 56.391 | 53.393 | 45.621 | 24.541 | 0 | 0 | 55.067 | 34.746 | [5 empty] | 0 | 24.156 | 300 | -0.024906 | -0.098878 | 0.24867 | 0.18868 | -0.28756 | 1154.5903
2005-10-11 | 14:27 | 0 | 23.866 | 0 | 0 | 0 | 49.542 | 37.095 | 25.987 | 26.348 | 24.904 | 25.624 | 22.761 | 0 | 0 | 56.435 | 53.393 | 45.551 | 24.516 | 0 | 0 | 55.067 | 34.746 | [5 empty] | 0 | 23.194 | 301 | -0.031603 | -0.10524 | 0.2484 | 0.18868 | -0.29392 | 930.0452
2005-10-11 | 14:28 | 0 | 23.964 | 0 | 0 | 0 | 48.877 | 37.191 | 26.009 | 26.492 | 24.926 | 25.674 | 22.905 | 0 | 0 | 56.48 | 53.507 | 45.735 | 24.661 | 0 | 0 | 55.181 | 34.912 | [5 empty] | 0 | 22.385 | 302 | -0.073536 | -0.1451 | 0.2467 | 0.18868 | -0.33378 | 453.9045
2005-10-11 | 14:29 | 0 | 23.866 | 0 | 0 | 0 | 48.235 | 36.978 | 25.963 | 26.348 | 24.806 | 25.48 | 22.785 | 0 | 0 | 56.369 | 53.37 | 45.63 | 24.551 | 0 | 0 | 55.099 | 34.804 | [5 empty] | 0 | 21.887 | 303 | -0.038592 | -0.11189 | 0.24812 | 0.18868 | -0.30057 | 778.833
2005-10-11 | 14:30 | 0 | 23.866 | 0 | 0 | 0 | 47.752 | 36.933 | 26.009 | 26.372 | 24.806 | 25.458 | 22.859 | 0 | 0 | 56.346 | 53.37 | 45.621 | 24.516 | 0 | 0 | 55.043 | 34.794 | [5 empty] | 0 | 21.38 | 304 | -0.060141 | -0.13237 | 0.24724 | 0.18868 | -0.32105 | 533.8314
2005-10-11 | 14:31 | 0 | 23.869 | 0 | 0 | 0 | 47.318 | 36.887 | 26.134 | 26.35 | 24.928 | 25.436 | 22.837 | 0 | 0 | 56.391 | 53.393 | 45.691 | 24.543 | 0 | 0 | 55.022 | 34.818 | [5 empty] | 0 | 20.968 | 305 | -0.053734 | -0.12628 | 0.2475 | 0.18868 | -0.31496 | 586.1438
2005-10-11 | 14:32 | 0 | 23.942 | 0 | 0 | 0 | 47.042 | 36.887 | 26.35 | 26.544 | 24.882 | 25.556 | 23.006 | 0 | 0 | 56.437 | 53.463 | 45.691 | 24.641 | 0 | 0 | 55.137 | 34.912 | [5 empty] | 0 | 20.498 | 306 | -0.10295 | -0.17306 | 0.24551 | 0.18868 | -0.36174 | 351.3841
2005-10-11 | 14:33 | 0 | 23.989 | 0 | 0 | 0 | 46.676 | 36.839 | 26.399 | 26.495 | 24.906 | 25.556 | 23.006 | 0 | 0 | 56.48 | 53.486 | 45.691 | 24.688 | 0 | 0 | 55.09 | 34.935 | [5 empty] | 0 | 20.181 | 307 | -0.10295 | -0.17306 | 0.24551 | 0.18868 | -0.36174 | 351.3841
2005-10-11 | 14:34 | 0 | 23.989 | 0 | 0 | 0 | 46.286 | 36.722 | 26.495 | 26.566 | 24.832 | 25.507 | 23.052 | 0 | 0 | 56.414 | 53.486 | 45.668 | 24.712 | 0 | 0 | 55.09 | 34.935 | [5 empty] | 0 | 19.72 | 308 | -0.11634 | -0.18579 | 0.24497 | 0.18868 | -0.37447 | 321.8713
2005-10-11 | 14:35 | 0 | 23.989 | 0 | 0 | 0 | 46.034 | 36.698 | 26.566 | 26.64 | 24.617 | 25.556 | 23.006 | 0 | 0 | 56.437 | 53.416 | 45.668 | 24.712 | 0 | 0 | 55.067 | 34.912 | [5 empty] | 0 | 19.394 | 309 | -0.10295 | -0.17306 | 0.24551 | 0.18868 | -0.36174 | 351.3841
2005-10-11 | 14:36 | 0 | 24.021 | 0 | 0 | 0 | 45.698 | 36.66 | 26.743 | 26.671 | 24.6 | 25.708 | 23.013 | 0 | 0 | 56.398 | 53.47 | 45.651 | 24.72 | 0 | 0 | 55.144 | 34.99 | [5 empty] | 0 | 19.027 | 310 | -0.10499 | -0.175 | 0.24543 | 0.18868 | -0.36368 | 346.4072
2005-10-11 | 14:37 | 0 | 24.045 | 0 | 0 | 0 | 45.399 | 36.564 | 26.767 | 26.576 | 24.264 | 25.539 | 23.06 | 0 | 0 | 56.49 | 53.517 | 45.745 | 24.744 | 0 | 0 | 55.19 | 34.967 | [5 empty] | 0 | 18.823 | 311 | -0.11867 | -0.18801 | 0.24487 | 0.18868 | -0.37669 | 317.4188
2005-10-11 | 14:38 | 0 | 24.021 | 0 | 0 | 0 | 45.033 | 36.495 | 26.863 | 26.696 | 24.359 | 25.612 | 23.06 | 0 | 0 | 56.467 | 53.493 | 45.745 | 24.72 | 0 | 0 | 55.12 | 34.897 | [5 empty] | 0 | 18.337 | 312 | -0.11867 | -0.18801 | 0.24487 | 0.18868 | -0.37669 | 317.4188
2005-10-11 | 14:39 | 0 | 23.967 | 0 | 0 | 0 | 44.727 | 36.416 | 26.976 | 26.615 | 24.063 | 25.507 | 23.006 | 0 | 0 | 56.414 | 53.463 | 45.738 | 24.737 | 0 | 0 | 55.067 | 34.912 | [5 empty] | 0 | 18.112 | 313 | -0.10295 | -0.17306 | 0.24551 | 0.18868 | -0.36174 | 351.3841
2005-10-11 | 14:40 | 0 | 24.014 | 0 | 0 | 0 | 44.405 | 36.323 | 27.025 | 26.566 | 23.893 | 25.482 | 23.077 | 0 | 0 | 56.437 | 53.463 | 45.691 | 24.737 | 0 | 0 | 55.022 | 34.935 | [5 empty] | 0 | 17.839 | 314 | -0.12362 | -0.19271 | 0.24467 | 0.18868 | -0.38139 | 308.5144
2005-10-11 | 14:41 | 0 | 24.021 | 0 | 1 | 0 | 41.875 | 36.729 | 26.431 | 26.743 | 24.264 | 25.563 | 23.109 | 0 | 0 | 56.467 | 53.493 | 45.789 | 24.72 | 0 | 0 | 54.959 | 34.943 | [5 empty] | 0 | 15.132 | 315 | -0.13294 | -0.20157 | 0.24429 | 0.18868 | -0.39025 | 293.5521
2005-10-11 | 14:42 | 0 | 23.925 | 0 | 0 | 0 | 40.865 | 36.753 | 26.142 | 26.527 | 28.79 | 25.394 | 22.964 | 0 | 0 | 56.355 | 53.332 | 45.607 | 24.6 | 0 | 0 | 54.891 | 34.825 | [5 empty] | 0 | 14.338 | 316 | -0.090717 | -0.16144 | 0.246 | 0.18868 | -0.35011 | 385.9422
2005-10-11 | 14:43 | 0 | 23.876 | 0 | 0 | 1 | 41.382 | 37.27 | 26.022 | 26.453 | 26.358 | 25.394 | 22.94 | 0 | 0 | 56.332 | 53.332 | 45.583 | 24.624 | 0 | 0 | 54.868 | 34.804 | [5 empty] | 0 | 14.929 | 317 | -0.083728 | -0.15479 | 0.24629 | 0.18868 | -0.34347 | 410.2227
2005-10-11 | 14:44 | 0 | 23.876 | 0 | 1 | 0 | 51.339 | 37.693 | 26.044 | 26.382 | 25.203 | 25.394 | 23.109 | 0 | 0 | 56.309 | 53.332 | 45.583 | 24.624 | 0 | 0 | 54.938 | 34.804 | [5 empty] | 0 | 24.957 | 0 | -0.13294 | -0.20157 | 0.24429 | 0.18868 | -0.39025 | 293.5521
2005-10-11 | 14:45 | 0 | 23.876 | 0 | 0 | 0 | 51.612 | 37.952 | 25.997 | 26.407 | 24.695 | 25.369 | 23.06 | 0 | 0 | 56.309 | 53.332 | 45.607 | 24.617 | 0 | 0 | 54.908 | 34.773 | [5 empty] | 0 | 25.205 | 1 | -0.11867 | -0.18801 | 3.5856 | 3.5294 | -3.7174 | 3132.5163
2005-10-11 | 14:46 | 0 | 23.844 | 0 | 0 | 0 | 50.688 | 37.827 | 25.941 | 26.421 | 23.989 | 25.291 | 22.957 | 0 | 0 | 56.257 | 53.234 | 45.576 | 24.641 | 0 | 0 | 54.929 | 34.773 | [5 empty] | 0 | 24.267 | 2 | -0.088678 | -0.1595 | 3.5868 | 3.5294 | -3.6889 | 4159.8736
2005-10-11 | 14:47 | 0 | 23.844 | 0 | 0 | 0 | 49.955 | 37.732 | 26.134 | 26.301 | 23.869 | 25.387 | 23.052 | 0 | 0 | 56.302 | 53.255 | 45.53 | 24.568 | 0 | 0 | 54.952 | 34.701 | [5 empty] | 0 | 23.654 | 3 | -0.11634 | -0.18579 | 3.5857 | 3.5294 | -3.7152 | 3193.3374
2005-10-11 | 14:48 | 0 | 23.876 | 0 | 0 | 0 | 49.435 | 37.693 | 26.068 | 26.262 | 24.264 | 25.249 | 23.013 | 0 | 0 | 56.309 | 53.286 | 45.698 | 24.649 | 0 | 0 | 54.959 | 34.756 | [5 empty] | 0 | 23.173 | 4 | -0.10499 | -0.175 | 3.5862 | 3.5294 | -3.7044 | 3528.4936
2005-10-11 | 14:49 | 0 | 23.901 | 0 | 0 | 0 | 48.977 | 37.598 | 26.117 | 26.311 | 24.166 | 25.249 | 23.06 | 0 | 0 | 56.264 | 53.265 | 45.607 | 24.649 | 0 | 0 | 54.959 | 34.78 | [5 empty] | 0 | 22.666 | 5 | -0.11867 | -0.18801 | 3.5856 | 3.5294 | -3.7174 | 3132.5163
2005-10-11 | 14:50 | 0 | 23.869 | 0 | 0 | 0 | 48.464 | 37.545 | 26.157 | 26.375 | 23.942 | 25.242 | 23.028 | 0 | 0 | 56.234 | 53.211 | 45.553 | 24.592 | 0 | 0 | 54.884 | 34.773 | [5 empty] | 0 | 22.089 | 6 | -0.10935 | -0.17915 | 3.586 | 3.5294 | -3.7086 | 3391.3489
2005-10-11 | 14:51 | 0 | 23.991 | 0 | 0 | 0 | 48.144 | 37.545 | 26.328 | 26.377 | 23.827 | 25.365 | 23.175 | 0 | 0 | 56.348 | 53.372 | 45.67 | 24.786 | 0 | 0 | 54.999 | 34.914 | [5 empty] | 0 | 21.767 | 7 | -0.15216 | -0.21984 | 3.5842 | 3.5294 | -3.7493 | 2464.0193
2005-10-11 | 14:52 | 0 | 23.969 | 0 | 0 | 0 | 47.801 | 37.545 | 26.424 | 26.448 | 23.827 | 25.629 | 23.128 | 0 | 0 | 56.391 | 53.395 | 45.67 | 24.764 | 0 | 0 | 54.954 | 34.89 | [5 empty] | 0 | 21.353 | 8 | -0.13847 | -0.20683 | 3.5848 | 3.5294 | -3.7362 | 2698.1621
2005-10-11 | 14:53 | 0 | 23.991 | 0 | 0 | 0 | 47.434 | 37.404 | 26.568 | 26.448 | 23.991 | 25.485 | 23.175 | 0 | 0 | 56.391 | 53.372 | 45.623 | 24.764 | 0 | 0 | 54.954 | 34.868 | [5 empty] | 0 | 20.986 | 9 | -0.15216 | -0.21984 | 3.5842 | 3.5294 | -3.7493 | 2464.0193
2005-10-11 | 14:54 | 0 | 23.991 | 0 | 0 | 0 | 47.045 | 37.359 | 26.811 | 26.642 | 25.943 | 25.583 | 23.175 | 1 | 0 | 56.168 | 53.234 | 45.829 | 24.764 | 7 | 0 | 57.738 | 26.088 | [5 empty] | 0 | 20.403 | 10 | -0.15216 | -0.21984 | 3.5842 | 3.5294 | -3.7493 | 2464.0193
2005-10-11 | 14:55 | 1 | 24.016 | 1 | 14 | 0 | 52.317 | 37.404 | 28.954 | 44.958 | 47.686 | 25.823 | 23.298 | 0 | 0 | 50.62 | 52.821 | 48.191 | 24.81 | 0 | 0 | 58.454 | 22.743 | [5 empty] | 24.016 | 7.359 | 11 | -0.18798 | -0.25389 | 3.5828 | 3.5294 | -3.7833 | 2012.6324
2005-10-11 | 14:56 | 1 | 23.952 | 0 | 15 | 0 | 61.017 | 37.225 | 32.596 | 51.591 | 55.764 | 25.735 | 23.087 | 2 | 0 | 58.888 | 52.119 | 53.311 | 24.676 | 0 | 0 | 58.418 | 22.292 | [5 empty] | 23.952 | 9.426 | 12 | -0.12653 | -0.19548 | 3.5853 | 3.5294 | -3.7249 | 2943.7792
2005-10-11 | 14:57 | 1 | 23.928 | 0 | 15 | 0 | 66.688 | 37.177 | 36.191 | 56.916 | 56.848 | 25.59 | 23.111 | 1 | 0 | 64.985 | 51.911 | 57.745 | 24.771 | 0 | 0 | 58.306 | 25.541 | [5 empty] | 23.928 | 9.772 | 13 | -0.13352 | -0.20212 | 3.585 | 3.5294 | -3.7315 | 2794.6728
2005-10-11 | 14:58 | 0 | 23.896 | 0 | 15 | 0 | 69.245 | 37.052 | 39.167 | 60.068 | 57.939 | 25.629 | 23.079 | 0 | 0 | 67.973 | 52.135 | 60.225 | 24.644 | 0 | 0 | 58.096 | 29.675 | [5 empty] | 0 | 9.177 | 14 | -0.1242 | -0.19327 | 3.5854 | 3.5294 | -3.7227 | 2997.2102
2005-10-11 | 14:59 | 1 | 23.896 | 0 | 15 | 0 | 70.059 | 37.028 | 41.446 | 61.704 | 59.328 | 25.799 | 23.079 | 0 | 0 | 69.158 | 52.66 | 61.727 | 24.619 | 0 | 0 | 57.961 | 32.871 | [5 empty] | 23.896 | 8.355 | 15 | -0.1242 | -0.19327 | 3.5854 | 3.5294 | -3.7227 | 2997.2102
2005-10-11 | 15:00 | 1 | 23.896 | 1 | 15 | 1 | 70.211 | 37.028 | 43.303 | 62.781 | 60.718 | 25.703 | 23.128 | 1 | 1 | 69.509 | 53.486 | 62.692 | 24.666 | 0 | 0 | 57.895 | 35.361 | [5 empty] | 23.896 | 7.43 | 16 | -0.13847 | -0.20683 | 3.5848 | 3.5294 | -3.7362 | 2698.1621
2005-10-11 | 15:01 | 0 | 23.879 | 0 | 15 | 0 | 70.176 | 36.99 | 44.851 | 63.326 | 61.556 | 25.735 | 23.062 | 0 | 0 | 69.561 | 54.112 | 63.349 | 24.651 | 0 | 0 | 58.057 | 37.248 | [5 empty] | 0 | 6.85 | 0 | -0.11925 | -0.18856 | 3.5856 | 3.5294 | -3.718 | 3117.6823
2005-10-11 | 15:02 | 1 | 23.928 | 0 | 15 | 0 | 70.24 | 36.966 | 45.859 | 63.977 | 62.137 | 25.83 | 23.062 | 0 | 0 | 69.626 | 54.8 | 63.908 | 24.698 | 0 | 0 | 58.215 | 38.822 | [5 empty] | 23.928 | 6.263 | 1 | -0.11925 | -0.18856 | 0.45091 | 0.39474 | -0.5833 | 489.1211
2005-10-11 | 15:03 | 0 | 23.903 | 0 | 15 | 0 | 70.176 | 36.966 | 46.937 | 64.378 | 62.452 | 25.975 | 23.087 | 0 | 0 | 69.67 | 55.351 | 64.401 | 24.651 | 0 | 0 | 58.372 | 40.138 | [5 empty] | 0 | 5.798 | 2 | -0.12653 | -0.19548 | 0.45061 | 0.39474 | -0.59022 | 466.449
2005-10-11 | 15:04 | 1 | 23.871 | 0 | 14 | 0 | 70.079 | 36.935 | 47.686 | 64.73 | 62.557 | 25.919 | 23.079 | 0 | 0 | 69.641 | 55.848 | 64.864 | 24.644 | 0 | 0 | 58.589 | 41.281 | [5 empty] | 23.871 | 5.349 | 3 | -0.1242 | -0.19327 | 0.4507 | 0.39474 | -0.588 | 473.4149
2005-10-11 | 15:05 | 0 | 23.903 | 0 | 2 | 0 | 68.353 | 60.659 | 34.711 | 64.67 | 52.555 | 25.855 | 23.136 | 0 | 0 | 69.033 | 56.309 | 64.335 | 24.676 | 0 | 0 | 58.819 | 41.805 | [5 empty] | 0 | 3.683 | 4 | -0.1408 | -0.20904 | 0.45003 | 0.39474 | -0.60378 | 428.8124
2005-10-11 | 15:06 | 0 | 24.082 | 0 | 0 | 0 | 67.324 | 67.571 | 29.67 | 64.187 | 45.159 | 26.154 | 23.219 | 0 | 0 | 67.703 | 56.88 | 61.43 | 24.852 | 0 | 0 | 59.121 | 41.652 | [5 empty] | 0 | 3.137 | 5 | -0.16497 | -0.23202 | 0.44905 | 0.39474 | -0.62676 | 379.9148
2005-10-11 | 15:07 | 0 | 24.058 | 0 | 0 | 0 | 66.765 | 68.517 | 28.371 | 63.648 | 39.889 | 26.13 | 23.121 | 0 | 0 | 66.539 | 57.126 | 57.934 | 24.852 | 0 | 0 | 59.324 | 41.322 | [5 empty] | 0 | 3.117 | 6 | -0.13644 | -0.20489 | 0.45021 | 0.39474 | -0.59963 | 439.4978
2005-10-11 | 15:08 | 0 | 24.036 | 0 | 0 | 0 | 66.227 | 68.494 | 28.248 | 63.066 | 35.849 | 26.37 | 23.121 | 0 | 0 | 65.531 | 57.306 | 55.039 | 24.877 | 0 | 0 | 59.479 | 40.923 | [5 empty] | 0 | 3.161 | 7 | -0.13644 | -0.20489 | 0.45021 | 0.39474 | -0.59963 | 439.4978
2005-10-11 | 15:09 | 0 | 24.036 | 0 | 0 | 0 | 65.599 | 68.208 | 28.513 | 62.169 | 34.156 | 26.225 | 23.195 | 0 | 0 | 64.86 | 57.441 | 53.092 | 24.901 | 0 | 0 | 59.593 | 40.571 | [5 empty] | 0 | 3.43 | 8 | -0.15798 | -0.22538 | 0.44934 | 0.39474 | -0.62011 | 392.5162
2005-10-11 | 15:10 | 0 | 24.058 | 0 | 0 | 0 | 65.084 | 67.857 | 28.9 | 61.43 | 31.622 | 26.203 | 23.001 | 0 | 0 | 64.344 | 57.553 | 51.556 | 24.877 | 0 | 0 | 59.659 | 40.219 | [5 empty] | 0 | 3.654 | 9 | -0.10149 | -0.17168 | 0.45163 | 0.39474 | -0.56641 | 558.0914
2005-10-11 | 15:11 | 0 | 23.952 | 0 | 0 | 0 | 64.362 | 67.32 | 29.06 | 60.752 | 30.239 | 26.073 | 22.92 | 1 | 0 | 63.913 | 57.526 | 50.471 | 24.771 | 0 | 0 | 59.566 | 39.765 | [5 empty] | 0 | 3.61 | 10 | -0.077904 | -0.14926 | 0.45258 | 0.39474 | -0.54399 | 698.2861
2005-10-11 | 15:12 | 0 | 23.952 | 0 | 0 | 0 | 63.758 | 66.738 | 29.396 | 59.99 | 29.469 | 26.12 | 22.824 | 0 | 0 | 63.532 | 57.592 | 49.624 | 24.771 | 0 | 0 | 59.586 | 39.483 | [5 empty] | 0 | 3.768 | 11 | -0.049949 | -0.12268 | 0.45371 | 0.39474 | -0.51742 | 1035.9008
2005-10-11 | 15:13 | 0 | 23.952 | 0 | 0 | 0 | 63.173 | 66.156 | 29.638 | 59.34 | 29.325 | 26.12 | 22.775 | 0 | 0 | 63.219 | 57.637 | 48.797 | 24.771 | 0 | 0 | 59.632 | 39.2 | [5 empty] | 0 | 3.833 | 12 | -0.03568 | -0.10912 | 0.45429 | 0.39474 | -0.50386 | 1412.1548
2005-10-11 | 15:14 | 0 | 23.933 | 0 | 0 | 0 | 62.614 | 65.46 | 29.95 | 58.689 | 28.481 | 26.169 | 22.726 | 0 | 0 | 63.107 | 57.795 | 48.247 | 24.749 | 0 | 0 | 59.721 | 38.942 | [5 empty] | 0 | 3.925 | 13 | -0.021411 | -0.095557 | 0.45487 | 0.39474 | -0.49029 | 2289.8933
2005-10-11 | 15:15 | 0 | 23.908 | 0 | 0 | 0 | 62.007 | 64.878 | 30.048 | 58.041 | 28.819 | 26.12 | 22.751 | 0 | 0 | 62.77 | 57.726 | 47.789 | 24.749 | 0 | 0 | 59.721 | 38.708 | [5 empty] | 0 | 3.966 | 14 | -0.028691 | -0.10248 | 0.45458 | 0.39474 | -0.49721 | 1732.9831
2005-10-11 | 15:16 | 0 | 23.908 | 0 | 0 | 0 | 61.448 | 64.182 | 30.264 | 57.414 | 28.77 | 26.098 | 22.655 | 0 | 0 | 62.569 | 57.726 | 47.353 | 24.796 | 0 | 0 | 59.7 | 38.614 | [5 empty] | 0 | 4.034 | 15 | -0.000736 | -0.075904 | 0.45571 | 0.39474 | -0.47064 | 63945.7666
2005-10-11 | 15:17 | 0 | 23.884 | 0 | 0 | 0 | 60.887 | 63.488 | 30.337 | 56.898 | 28.312 | 26.073 | 22.582 | 0 | 0 | 62.388 | 57.749 | 47.077 | 24.749 | 0 | 0 | 59.7 | 38.284 | [5 empty] | 0 | 3.989 | 16 | 0.020522 | -0.055698 | 0.45657 | 0.39474 | -0.45043 | -2194.9285
2005-10-11 | 15:18 | 0 | 23.884 | 0 | 0 | 0 | 60.282 | 62.838 | 30.504 | 56.156 | 28.265 | 26.098 | 22.631 | 0 | 0 | 62.277 | 57.772 | 46.872 | 24.749 | 0 | 0 | 59.655 | 38.074 | [5 empty] | 0 | 4.126 | 17 | 0.0062528 | -0.069261 | 0.45599 | 0.39474 | -0.464 | -7420.6378
2005-10-11 | 15:19 | 0 | 23.908 | 0 | 0 | 0 | 59.789 | 62.119 | 30.624 | 55.652 | 28.145 | 26 | 22.582 | 0 | 0 | 62.142 | 57.772 | 46.781 | 24.749 | 0 | 0 | 59.586 | 37.909 | [5 empty] | 0 | 4.137 | 18 | 0.020522 | -0.055698 | 0.45657 | 0.39474 | -0.45043 | -2194.9285
2005-10-11 | 15:20 | 0 | 23.918 | 0 | 0 | 0 | 59.237 | 61.524 | 30.707 | 55.113 | 28.155 | 26.058 | 22.52 | 0 | 0 | 62.085 | 57.781 | 46.699 | 24.783 | 0 | 0 | 59.575 | 37.825 | [5 empty] | 0 | 4.124 | 19 | 0.038576 | -0.038536 | 0.4573 | 0.39474 | -0.43327 | -1123.1668
2005-10-11 | 15:21 | 0 | 23.987 | 0 | 1 | 0 | 58.924 | 61.884 | 28.805 | 54.334 | 27.986 | 26.299 | 22.714 | 0 | 0 | 62.151 | 57.959 | 46.881 | 24.928 | 0 | 0 | 59.687 | 37.825 | [5 empty] | 0 | 4.59 | 20 | -0.017917 | -0.092235 | 0.45501 | 0.39474 | -0.48697 | 2717.9633
2005-10-11 | 15:22 | 0 | 23.987 | 0 | 0 | 0 | 64.283 | 62.309 | 27.696 | 54.586 | 27.721 | 26.397 | 22.738 | 0 | 0 | 62.039 | 57.982 | 46.629 | 24.928 | 0 | 0 | 59.776 | 37.66 | [5 empty] | 0 | 9.697 | 21 | -0.024906 | -0.098878 | 0.45473 | 0.39474 | -0.49362 | 1981.9448
2005-10-11 | 15:23 | 0 | 24.06 | 0 | 0 | 0 | 63.698 | 62.085 | 27.481 | 54.126 | 27.672 | 26.348 | 22.714 | 0 | 0 | 61.996 | 58.005 | 46.538 | 24.975 | 0 | 0 | 59.753 | 37.567 | [5 empty] | 0 | 9.572 | 22 | -0.017917 | -0.092235 | 0.45501 | 0.39474 | -0.48697 | 2717.9633
2005-10-11 | 15:24 | 0 | 23.952 | 0 | 0 | 0 | 62.861 | 61.807 | 27.446 | 53.521 | 27.422 | 26.409 | 22.535 | 0 | 0 | 61.918 | 57.996 | 46.459 | 24.94 | 0 | 0 | 59.744 | 37.44 | [5 empty] | 0 | 9.34 | 23 | 0.034208 | -0.042688 | 0.45712 | 0.39474 | -0.43742 | -1278.7209
2005-10-11 | 15:25 | 0 | 23.952 | 0 | 0 | 0 | 62.165 | 61.425 | 27.687 | 52.971 | 26.892 | 26.387 | 22.582 | 0 | 0 | 61.852 | 57.996 | 46.459 | 24.975 | 0 | 0 | 59.753 | 37.378 | [5 empty] | 0 | 9.194 | 24 | 0.020522 | -0.055698 | 0.45657 | 0.39474 | -0.45043 | -2194.9285
2005-10-11 | 15:26 | 0 | 23.884 | 0 | 0 | 0 | 61.403 | 60.91 | 27.638 | 52.329 | 26.434 | 26.338 | 22.39 | 0 | 0 | 61.718 | 57.884 | 46.459 | 24.796 | 0 | 0 | 59.586 | 37.062 | [5 empty] | 0 | 9.074 | 25 | 0.076432 | -0.002552 | 0.45883 | 0.39474 | -0.39729 | -519.7939
2005-10-11 | 15:27 | 0 | 23.859 | 0 | 0 | 0 | 60.798 | 60.483 | 27.902 | 51.801 | 26.242 | 26.409 | 22.341 | 0 | 0 | 61.672 | 57.861 | 46.277 | 24.771 | 0 | 0 | 59.543 | 36.921 | [5 empty] | 0 | 8.997 | 26 | 0.090701 | 0.011011 | 0.45941 | 0.39474 | -0.38373 | -423.0675
2005-10-11 | 15:28 | 0 | 23.884 | 0 | 0 | 0 | 60.237 | 59.947 | 28.192 | 51.365 | 25.808 | 26.387 | 22.27 | 0 | 0 | 61.583 | 57.861 | 46.23 | 24.796 | 0 | 0 | 59.497 | 36.851 | [5 empty] | 0 | 8.872 | 27 | 0.11138 | 0.030664 | 0.46025 | 0.39474 | -0.36407 | -326.8863
2005-10-11 | 15:29 | 0 | 23.918 | 0 | 0 | 0 | 59.732 | 59.395 | 28.251 | 50.963 | 25.409 | 26.277 | 22.184 | 0 | 0 | 61.546 | 57.893 | 46.286 | 24.855 | 0 | 0 | 59.463 | 36.837 | [5 empty] | 0 | 8.769 | 28 | 0.13642 | 0.054469 | 0.46127 | 0.39474 | -0.34027 | -249.4283
2005-10-11 | 15:30 | 0 | 23.835 | 0 | 0 | 0 | 59.116 | 58.735 | 28.361 | 50.448 | 25.688 | 26.218 | 22.125 | 0 | 0 | 61.471 | 57.861 | 46.162 | 24.796 | 0 | 0 | 59.385 | 36.758 | [5 empty] | 0 | 8.668 | 29 | 0.1536 | 0.0708 | 0.46196 | 0.39474 | -0.32394 | -210.8964
2005-10-11 | 15:31 | 0 | 23.798 | 0 | 0 | 0 | 58.518 | 58.071 | 28.469 | 49.953 | 25.507 | 26.157 | 22.018 | 0 | 0 | 61.366 | 57.847 | 46.216 | 24.759 | 0 | 0 | 59.349 | 36.627 | [5 empty] | 0 | 8.565 | 30 | 0.18476 | 0.10042 | 0.46322 | 0.39474 | -0.29432 | -159.2995
2005-10-11 | 15:32 | 0 | 23.822 | 0 | 0 | 0 | 57.936 | 57.532 | 28.685 | 49.495 | 25.723 | 26.206 | 22.04 | 0 | 0 | 61.298 | 57.824 | 46.078 | 24.857 | 0 | 0 | 59.369 | 36.579 | [5 empty] | 0 | 8.441 | 31 | 0.17835 | 0.094328 | 0.46296 | 0.39474 | -0.30041 | -168.4359
2005-10-11 | 15:33 | 0 | 23.798 | 0 | 0 | 0 | 57.443 | 56.816 | 28.783 | 48.898 | 25.266 | 26.108 | 21.969 | 0 | 0 | 61.209 | 57.824 | 46.102 | 24.759 | 0 | 0 | 59.326 | 36.533 | [5 empty] | 0 | 8.545 | 32 | 0.19903 | 0.11398 | 0.4638 | 0.39474 | -0.28076 | -141.0642
2005-10-11 | 15:34 | 0 | 23.798 | 0 | 0 | 0 | 56.905 | 56.188 | 28.903 | 48.464 | 25.048 | 26.206 | 21.993 | 0 | 0 | 61.186 | 57.824 | 46.055 | 24.734 | 0 | 0 | 59.303 | 36.485 | [5 empty] | 0 | 8.441 | 33 | 0.19204 | 0.10734 | 0.46352 | 0.39474 | -0.2874 | -149.6572
2005-10-11 | 15:35 | 0 | 23.827 | 0 | 0 | 0 | 56.462 | 55.596 | 29.028 | 48.17 | 24.862 | 26.112 | 21.973 | 0 | 0 | 61.079 | 57.852 | 46.083 | 24.788 | 0 | 0 | 59.308 | 36.445 | [5 empty] | 0 | 8.292 | 34 | 0.19786 | 0.11287 | 0.46376 | 0.39474 | -0.28186 | -142.4542
2005-10-11 | 15:36 | 0 | 23.94 | 0 | 0 | 0 | 56.051 | 55.088 | 29.239 | 47.752 | 25.144 | 26.372 | 22.089 | 0 | 0 | 61.12 | 57.936 | 46.193 | 24.904 | 0 | 0 | 59.326 | 36.509 | [5 empty] | 0 | 8.299 | 35 | 0.16408 | 0.080765 | 0.46239 | 0.39474 | -0.31397 | -191.3493
2005-10-11 | 15:37 | 0 | 23.896 | 1 | 1 | 0 | 54.537 | 55.823 | 28.373 | 47.362 | 25.242 | 26.397 | 22.018 | 0 | 0 | 61.028 | 57.959 | 46.148 | 24.928 | 0 | 0 | 59.349 | 36.509 | [5 empty] | 0 | 7.175 | 36 | 0.18476 | 0.10042 | 0.46322 | 0.39474 | -0.29432 | -159.2995
2005-10-11 | 15:38 | 0 | 23.918 | 0 | 0 | 0 | 57.375 | 56.232 | 28.229 | 45.023 | 25.193 | 26.228 | 21.944 | 0 | 0 | 60.962 | 57.959 | 46.169 | 24.977 | 0 | 0 | 59.303 | 36.462 | [5 empty] | 0 | 12.352 | 37 | 0.20631 | 0.1209 | 0.4641 | 0.39474 | -0.27384 | -132.7322
2005-10-11 | 15:39 | 0 | 23.896 | 0 | 0 | 0 | 56.994 | 56.096 | 28.204 | 44.451 | 25.242 | 26.181 | 21.944 | 0 | 0 | 60.939 | 57.959 | 46.169 | 24.977 | 0 | 0 | 59.258 | 36.438 | [5 empty] | 0 | 12.543 | 38 | 0.20631 | 0.1209 | 0.4641 | 0.39474 | -0.27384 | -132.7322
2005-10-11 | 15:40 | 0 | 23.964 | 0 | 0 | 0 | 56.435 | 55.89 | 28.251 | 44.169 | 25.048 | 26.228 | 21.895 | 0 | 0 | 60.873 | 57.936 | 46.169 | 24.928 | 0 | 0 | 59.258 | 36.344 | [5 empty] | 0 | 12.266 | 39 | 0.22058 | 0.13446 | 0.46468 | 0.39474 | -0.26027 | -117.9969
2005-10-11 | 15:41 | 0 | 23.822 | 0 | 0 | 0 | 55.776 | 55.477 | 28.179 | 43.91 | 24.639 | 26.036 | 21.775 | 0 | 0 | 60.693 | 57.824 | 46.125 | 24.832 | 0 | 0 | 59.123 | 36.179 | [5 empty] | 0 | 11.866 | 40 | 0.25552 | 0.16768 | 0.46609 | 0.39474 | -0.22706 | -88.8607
2005-10-11 | 15:42 | 0 | 23.847 | 0 | 0 | 0 | 55.249 | 55.181 | 28.373 | 43.58 | 24.423 | 26.083 | 21.824 | 0 | 0 | 60.647 | 57.824 | 46.125 | 24.808 | 0 | 0 | 59.191 | 36.155 | [5 empty] | 0 | 11.669 | 41 | 0.24125 | 0.15412 | 0.46551 | 0.39474 | -0.24062 | -99.7384
2005-10-11 | 15:43 | 0 | 23.788 | 0 | 0 | 0 | 54.779 | 54.873 | 28.339 | 43.288 | 24.798 | 25.978 | 21.741 | 0 | 0 | 60.593 | 57.793 | 46.16 | 24.798 | 0 | 0 | 59.048 | 36.052 | [5 empty] | 0 | 11.491 | 42 | 0.26542 | 0.17709 | 0.46649 | 0.39474 | -0.21765 | -82.0002
2005-10-11 | 15:44 | 0 | 23.741 | 0 | 0 | 0 | 54.252 | 54.527 | 28.53 | 42.843 | 24.823 | 25.929 | 21.694 | 0 | 0 | 60.526 | 57.793 | 46.069 | 24.774 | 0 | 0 | 59.07 | 36.005 | [5 empty] | 0 | 11.409 | 43 | 0.27911 | 0.1901 | 0.46705 | 0.39474 | -0.20464 | -73.3181
2005-10-11 | 15:45 | 0 | 23.798 | 0 | 0 | 0 | 53.851 | 54.217 | 28.54 | 42.547 | 24.999 | 25.916 | 21.679 | 0 | 0 | 60.513 | 57.824 | 46.102 | 24.808 | 0 | 0 | 59.011 | 36.062 | [5 empty] | 0 | 11.304 | 44 | 0.28348 | 0.19425 | 0.46722 | 0.39474 | -0.20048 | -70.7237
2005-10-11 | 15:46 | 0 | 23.776 | 0 | 0 | 0 | 53.346 | 53.918 | 28.709 | 42.219 | 24.808 | 26.012 | 21.655 | 0 | 0 | 60.558 | 57.802 | 46.055 | 24.783 | 0 | 0 | 59.034 | 35.993 | [5 empty] | 0 | 11.127 | 45 | 0.29046 | 0.2009 | 0.46751 | 0.39474 | -0.19384 | -66.7349
2005-10-11 | 15:47 | 0 | 23.763 | 0 | 0 | 0 | 52.877 | 53.496 | 28.795 | 41.927 | 24.435 | 25.953 | 21.645 | 0 | 0 | 60.481 | 57.793 | 46.092 | 24.774 | 0 | 0 | 59.025 | 35.935 | [5 empty] | 0 | 10.95 | 46 | 0.29338 | 0.20366 | 0.46763 | 0.39474 | -0.19107 | -65.129
2005-10-11 | 15:48 | 0 | 23.712 | 0 | 0 | 0 | 52.413 | 53.148 | 28.79 | 41.545 | 24.528 | 25.779 | 21.544 | 0 | 0 | 60.364 | 57.742 | 46.132 | 24.744 | 0 | 0 | 58.929 | 35.859 | [5 empty] | 0 | 10.868 | 47 | 0.32279 | 0.23162 | 0.46882 | 0.39474 | -0.16312 | -50.5336
2005-10-11 | 15:49 | 0 | 23.712 | 0 | 0 | 0 | 52.002 | 52.782 | 28.959 | 41.31 | 24.43 | 25.708 | 21.544 | 0 | 0 | 60.342 | 57.742 | 46.018 | 24.744 | 0 | 0 | 58.929 | 35.835 | [5 empty] | 0 | 10.692 | 48 | 0.32279 | 0.23162 | 0.46882 | 0.39474 | -0.16312 | -50.5336
2005-10-11 | 15:50 | 0 | 23.884 | 0 | 0 | 0 | 51.617 | 52.42 | 29.013 | 41.033 | 24.219 | 25.713 | 21.62 | 0 | 0 | 60.326 | 57.793 | 46.16 | 24.774 | 0 | 0 | 58.936 | 35.794 | [5 empty] | 0 | 10.584 | 49 | 0.30066 | 0.21058 | 0.46792 | 0.39474 | -0.18415 | -61.2503
2005-10-11 | 15:51 | 0 | 23.861 | 0 | 0 | 0 | 51.369 | 52.219 | 29.283 | 41.016 | 24.416 | 25.838 | 21.696 | 0 | 0 | 60.488 | 57.866 | 46.165 | 24.923 | 0 | 0 | 59.052 | 35.964 | [5 empty] | 0 | 10.353 | 50 | 0.27852 | 0.18955 | 0.46702 | 0.39474 | -0.20519 | -73.6702
2005-10-11 | 15:52 | 0 | 23.874 | 0 | 0 | 0 | 50.966 | 51.881 | 29.41 | 40.789 | 24.136 | 25.845 | 21.728 | 0 | 0 | 60.494 | 57.895 | 46.356 | 24.977 | 0 | 0 | 59.082 | 35.947 | [5 empty] | 0 | 10.177 | 51 | 0.26921 | 0.18069 | 0.46665 | 0.39474 | -0.21405 | -79.5105
2005-10-11 | 15:53 | 0 | 23.842 | 0 | 1 | 0 | 48.664 | 51.278 | 28.631 | 39.205 | 24.126 | 25.838 | 21.696 | 0 | 0 | 60.376 | 57.909 | 46.235 | 24.945 | 0 | 0 | 59.029 | 35.916 | [5 empty] | 0 | 9.459 | 52 | 0.27852 | 0.18955 | 0.46702 | 0.39474 | -0.20519 | -73.6702
2005-10-11 | 15:54 | 0 | 23.886 | 0 | 0 | 0 | 49.673 | 50.315 | 28.704 | 35.847 | 24.104 | 25.789 | 21.721 | 0 | 0 | 60.419 | 57.866 | 46.372 | 24.945 | 0 | 0 | 59.029 | 35.916 | [5 empty] | 0 | 13.826 | 53 | 0.27124 | 0.18263 | 0.46673 | 0.39474 | -0.21211 | -78.1986
2005-10-11 | 15:55 | 0 | 23.886 | 0 | 0 | 0 | 49.467 | 50.018 | 28.895 | 35.447 | 23.984 | 25.982 | 21.696 | 0 | 0 | 60.353 | 57.866 | 46.349 | 24.97 | 0 | 0 | 59.029 | 35.892 | [5 empty] | 0 | 14.02 | 54 | 0.27852 | 0.18955 | 0.46702 | 0.39474 | -0.20519 | -73.6702
2005-10-11 | 15:56 | 0 | 23.817 | 0 | 0 | 0 | 48.986 | 49.582 | 28.8 | 35.048 | 23.744 | 25.789 | 21.552 | 0 | 0 | 60.218 | 57.754 | 46.097 | 24.801 | 0 | 0 | 58.94 | 35.751 | [5 empty] | 0 | 13.938 | 55 | 0.32046 | 0.22941 | 0.46872 | 0.39474 | -0.16533 | -51.592
2005-10-11 | 15:57 | 0 | 23.712 | 0 | 0 | 0 | 48.566 | 49.367 | 28.623 | 34.852 | 23.736 | 25.732 | 21.473 | 0 | 0 | 60.189 | 57.724 | 46.09 | 24.769 | 0 | 0 | 58.865 | 35.696 | [5 empty] | 0 | 13.714 | 56 | 0.34346 | 0.25127 | 0.46966 | 0.39474 | -0.14346 | -41.7697
2005-10-11 | 15:58 | 0 | 23.761 | 0 | 0 | 0 | 48.335 | 49.162 | 28.697 | 34.897 | 23.854 | 25.541 | 21.449 | 0 | 0 | 60.143 | 57.724 | 46.067 | 24.793 | 0 | 0 | 58.865 | 35.744 | [5 empty] | 0 | 13.438 | 57 | 0.35045 | 0.25792 | 0.46994 | 0.39474 | -0.13682 | -39.0411
2005-10-11 | 15:59 | 0 | 23.736 | 0 | 0 | 0 | 48.016 | 48.956 | 28.697 | 34.78 | 23.665 | 25.541 | 21.449 | 0 | 0 | 60.122 | 57.701 | 46.113 | 24.793 | 0 | 0 | 58.822 | 35.72 | [5 empty] | 0 | 13.236 | 58 | 0.35045 | 0.25792 | 0.46994 | 0.39474 | -0.13682 | -39.0411
2005-10-11 | 16:00 | 0 | 23.736 | 0 | 0 | 0 | 47.626 | 48.863 | 28.864 | 34.639 | 23.81 | 25.566 | 21.424 | 0 | 0 | 60.1 | 57.701 | 46.113 | 24.747 | 0 | 0 | 58.776 | 35.696 | [5 empty] | 0 | 12.987 | 59 | 0.35773 | 0.26484 | 0.47023 | 0.39474 | -0.1299 | -36.3122
2005-10-11 | 16:01 | 0 | 23.736 | 0 | 0 | 0 | 47.283 | 48.587 | 28.864 | 34.452 | 23.641 | 25.612 | 21.375 | 0 | 0 | 60.077 | 57.701 | 46.113 | 24.769 | 0 | 0 | 58.753 | 35.696 | [5 empty] | 0 | 12.831 | 60 | 0.372 | 0.2784 | 0.47081 | 0.39474 | -0.11634 | -31.2733
2005-10-11 | 16:02 | 0 | 23.687 | 0 | 0 | 0 | 47.052 | 48.359 | 28.913 | 34.335 | 23.687 | 25.566 | 21.375 | 0 | 0 | 60.077 | 57.656 | 46.09 | 24.769 | 0 | 0 | 58.753 | 35.651 | [5 empty] | 0 | 12.717 | 61 | 0.372 | 0.2784 | 0.47081 | 0.39474 | -0.11634 | -31.2733
2005-10-11 | 16:03 | 0 | 23.736 | 0 | 0 | 0 | 46.708 | 48.13 | 29.153 | 34.263 | 23.376 | 25.661 | 21.449 | 0 | 0 | 60.054 | 57.701 | 46.113 | 24.769 | 0 | 0 | 58.799 | 35.651 | [5 empty] | 0 | 12.445 | 62 | 0.35045 | 0.25792 | 0.46994 | 0.39474 | -0.13682 | -39.0411
2005-10-11 | 16:04 | 0 | 23.729 | 0 | 0 | 0 | 46.379 | 47.871 | 29.074 | 34.232 | 23.344 | 25.436 | 21.343 | 0 | 0 | 60.002 | 57.603 | 46.104 | 24.761 | 0 | 0 | 58.724 | 35.643 | [5 empty] | 0 | 12.147 | 63 | 0.38132 | 0.28726 | 0.47119 | 0.39474 | -0.10748 | -28.1862
2005-10-11 | 16:05 | 0 | 23.68 | 0 | 0 | 0 | 46.036 | 47.663 | 29.195 | 33.974 | 23.32 | 25.485 | 21.368 | 0 | 0 | 59.979 | 57.626 | 46.127 | 24.786 | 0 | 0 | 58.724 | 35.643 | [5 empty] | 0 | 12.062 | 64 | 0.37404 | 0.28034 | 0.47089 | 0.39474 | -0.1144 | -30.5849
2005-10-11 | 16:06 | 0 | 23.822 | 0 | 0 | 0 | 45.852 | 47.572 | 29.315 | 34.022 | 23.44 | 25.556 | 21.488 | 0 | 0 | 60.07 | 57.761 | 46.221 | 24.931 | 0 | 0 | 58.835 | 35.761 | [5 empty] | 0 | 11.83 | 65 | 0.33909 | 0.24712 | 0.46948 | 0.39474 | -0.14762 | -43.5322
2005-10-11 | 16:07 | 0 | 23.822 | 0 | 0 | 0 | 45.576 | 47.367 | 29.41 | 33.928 | 23.584 | 25.629 | 21.417 | 0 | 0 | 60.113 | 57.738 | 46.335 | 24.931 | 0 | 0 | 58.881 | 35.761 | [5 empty] | 0 | 11.648 | 66 | 0.35977 | 0.26677 | 0.47032 | 0.39474 | -0.12796 | -35.5679
2005-10-11 | 16:08 | 0 | 23.822 | 0 | 0 | 0 | 45.324 | 47.136 | 29.435 | 33.809 | 23.295 | 25.629 | 21.441 | 0 | 0 | 60.093 | 57.761 | 46.449 | 24.931 | 0 | 0 | 58.858 | 35.785 | [5 empty] | 0 | 11.515 | 67 | 0.35278 | 0.26013 | 0.47003 | 0.39474 | -0.13461 | -38.1556
2005-10-11 | 16:09 | 0 | 23.847 | 0 | 1 | 0 | 43.444 | 46.564 | 29.195 | 32.94 | 23.055 | 25.605 | 21.488 | 0 | 0 | 60.07 | 57.783 | 46.312 | 24.955 | 0 | 0 | 58.769 | 35.737 | [5 empty] | 0 | 10.504 | 68 | 0.33909 | 0.24712 | 0.46948 | 0.39474 | -0.14762 | -43.5322
2005-10-11 | 16:10 | 0 | 23.815 | 0 | 0 | 0 | 44.07 | 45.616 | 29.043 | 31.041 | 22.998 | 25.622 | 21.456 | 0 | 0 | 60.063 | 57.708 | 46.258 | 24.923 | 0 | 0 | 58.762 | 35.682 | [5 empty] | 0 | 13.029 | 69 | 0.34841 | 0.25598 | 0.46986 | 0.39474 | -0.13876 | -39.8256
2005-10-11 | 16:11 | 0 | 23.675 | 0 | 0 | 0 | 43.769 | 45.208 | 29.045 | 30.514 | 22.761 | 25.551 | 21.316 | 0 | 0 | 59.954 | 57.601 | 46.169 | 24.756 | 0 | 0 | 58.632 | 35.521 | [5 empty] | 0 | 13.255 | 70 | 0.38918 | 0.29473 | 0.47151 | 0.39474 | -0.10001 | -25.6964
2005-10-11 | 16:12 | 0 | 23.756 | 0 | 0 | 0 | 43.563 | 45.124 | 29.028 | 30.475 | 22.743 | 25.512 | 21.299 | 0 | 0 | 59.917 | 57.608 | 46.176 | 24.813 | 0 | 0 | 58.616 | 35.553 | [5 empty] | 0 | 13.088 | 71 | 0.39413 | 0.29944 | 0.47171 | 0.39474 | -0.0953 | -24.1798
2005-10-11 | 16:13 | 0 | 23.675 | 0 | 0 | 0 | 43.298 | 44.862 | 28.947 | 30.443 | 22.567 | 25.36 | 21.243 | 0 | 0 | 59.887 | 57.601 | 46.307 | 24.781 | 0 | 0 | 58.587 | 35.498 | [5 empty] | 0 | 12.855 | 72 | 0.41044 | 0.31494 | 0.47237 | 0.39474 | -0.079799 | -19.4424
2005-10-11 | 16:14 | 0 | 23.675 | 0 | 0 | 0 | 43.04 | 44.748 | 29.116 | 30.443 | 22.761 | 25.406 | 21.267 | 0 | 0 | 59.865 | 57.578 | 46.193 | 24.781 | 0 | 0 | 58.632 | 35.521 | [5 empty] | 0 | 12.597 | 73 | 0.40345 | 0.30829 | 0.47209 | 0.39474 | -0.086442 | -21.4258
2005-10-11 | 16:15 | 0 | 23.675 | 0 | 0 | 0 | 42.853 | 44.634 | 29.045 | 30.443 | 22.93 | 25.384 | 21.172 | 0 | 0 | 59.865 | 57.555 | 46.284 | 24.756 | 0 | 0 | 58.609 | 35.474 | [5 empty] | 0 | 12.41 | 74 | 0.43111 | 0.33459 | 0.47321 | 0.39474 | -0.060146 | -13.9514
2005-10-11 | 16:16 | 0 | 23.7 | 0 | 0 | 0 | 42.547 | 44.496 | 29.092 | 30.249 | 22.567 | 25.384 | 21.218 | 0 | 0 | 59.887 | 57.578 | 46.169 | 24.756 | 0 | 0 | 58.698 | 35.45 | [5 empty] | 0 | 12.298 | 75 | 0.41772 | 0.32186 | 0.47266 | 0.39474 | -0.072879 | -17.447
2005-10-11 | 16:17 | 0 | 23.793 | 0 | 0 | 0 | 42.382 | 44.31 | 29.116 | 30.224 | 22.64 | 25.36 | 21.172 | 0 | 0 | 59.842 | 57.555 | 46.239 | 24.781 | 0 | 0 | 58.698 | 35.474 | [5 empty] | 0 | 12.158 | 76 | 0.43111 | 0.33459 | 0.47321 | 0.39474 | -0.060146 | -13.9514
2005-10-11 | 16:18 | 0 | 23.692 | 0 | 0 | 0 | 42.068 | 44.183 | 29.133 | 30.313 | 22.39 | 25.423 | 21.211 | 0 | 0 | 59.766 | 57.482 | 46.232 | 24.749 | 0 | 0 | 58.625 | 35.443 | [5 empty] | 0 | 11.755 | 77 | 0.41976 | 0.3238 | 0.47275 | 0.39474 | -0.070942 | -16.9007
2005-10-11 | 16:19 | 0 | 23.643 | 0 | 0 | 0 | 41.927 | 44.042 | 29.204 | 30.121 | 22.488 | 25.519 | 21.162 | 0 | 0 | 59.789 | 57.503 | 46.323 | 24.749 | 0 | 0 | 58.557 | 35.443 | [5 empty] | 0 | 11.806 | 78 | 0.43403 | 0.33736 | 0.47333 | 0.39474 | -0.057378 | -13.2201
2005-10-11 | 16:20 | 0 | 23.619 | 0 | 0 | 0 | 41.669 | 43.855 | 29.253 | 30.048 | 22.39 | 25.544 | 21.115 | 0 | 0 | 59.746 | 57.503 | 46.323 | 24.749 | 0 | 0 | 58.58 | 35.419 | [5 empty] | 0 | 11.621 | 79 | 0.44771 | 0.35037 | 0.47388 | 0.39474 | -0.044369 | -9.9101
2005-10-11 | 16:21 | 0 | 23.785 | 0 | 0 | 0 | 41.528 | 43.807 | 29.543 | 30.362 | 22.584 | 25.642 | 21.211 | 0 | 0 | 59.924 | 57.594 | 46.438 | 24.894 | 0 | 0 | 58.692 | 35.584 | [5 empty] | 0 | 11.166 | 80 | 0.41976 | 0.3238 | 0.47275 | 0.39474 | -0.070942 | -16.9007
2005-10-11 | 16:22 | 0 | 23.81 | 0 | 0 | 0 | 41.083 | 43.456 | 29.302 | 29.687 | 26.892 | 25.833 | 21.235 | 0 | 0 | 59.924 | 57.615 | 46.438 | 24.918 | 0 | 0 | 58.692 | 35.608 | [5 empty] | 0 | 11.396 | 81 | 0.41277 | 0.31715 | 0.47246 | 0.39474 | -0.077585 | -18.7962
2005-10-11 | 16:23 | 0 | 23.785 | 0 | 1 | 0 | 52.284 | 42.774 | 29.229 | 28.893 | 24.004 | 25.617 | 21.284 | 0 | 0 | 59.835 | 57.637 | 46.391 | 24.918 | 0 | 0 | 58.692 | 35.584 | [5 empty] | 0 | 23.391 | 82 | 0.3985 | 0.30359 | 0.47189 | 0.39474 | -0.091148 | -22.8728
2005-10-11 | 16:24 | 0 | 23.835 | 0 | 0 | 0 | 53.797 | 42.303 | 28.795 | 28.628 | 23.597 | 25.593 | 21.235 | 0 | 0 | 59.835 | 57.637 | 46.529 | 24.943 | 0 | 0 | 58.669 | 35.584 | [5 empty] | 0 | 25.169 | 83 | 0.41277 | 0.31715 | 0.47246 | 0.39474 | -0.077585 | -18.7962
2005-10-11 | 16:25 | 0 | 23.835 | 0 | 0 | 0 | 52.95 | 42.116 | 28.675 | 28.748 | 23.523 | 25.713 | 21.14 | 0 | 0 | 59.924 | 57.615 | 46.414 | 24.965 | 0 | 0 | 58.692 | 35.608 | [5 empty] | 0 | 24.202 | 84 | 0.44043 | 0.34345 | 0.47358 | 0.39474 | -0.051289 | -11.6451
2005-10-11 | 16:26 | 0 | 23.66 | 0 | 0 | 0 | 52.002 | 41.827 | 28.572 | 28.523 | 23.202 | 25.392 | 20.985 | 0 | 0 | 59.716 | 57.453 | 46.361 | 24.742 | 0 | 0 | 58.55 | 35.411 | [5 empty] | 0 | 23.479 | 85 | 0.48557 | 0.38635 | 0.47541 | 0.39474 | -0.0083848 | -1.7268
2005-10-11 | 16:27 | 0 | 23.66 | 0 | 0 | 0 | 51.337 | 41.71 | 28.692 | 28.596 | 23.033 | 25.465 | 21.034 | 0 | 0 | 59.737 | 57.453 | 46.246 | 24.742 | 0 | 0 | 58.55 | 35.411 | [5 empty] | 0 | 22.741 | 86 | 0.4713 | 0.37279 | 0.47484 | 0.39474 | -0.021948 | -4.6569
2005-10-11 | 16:28 | 0 | 23.685 | 0 | 0 | 0 | 50.786 | 41.662 | 28.643 | 28.354 | 22.746 | 25.367 | 20.985 | 0 | 0 | 59.76 | 57.453 | 46.246 | 24.742 | 0 | 0 | 58.461 | 35.411 | [5 empty] | 0 | 22.432 | 87 | 0.48557 | 0.38635 | 0.47541 | 0.39474 | -0.0083848 | -1.7268
2005-10-11 | 16:29 | 0 | 23.66 | 0 | 0 | 0 | 50.305 | 41.473 | 28.667 | 28.354 | 22.913 | 25.32 | 20.985 | 0 | 0 | 59.671 | 57.496 | 46.293 | 24.791 | 0 | 0 | 58.461 | 35.411 | [5 empty] | 0 | 21.951 | 88 | 0.48557 | 0.38635 | 0.47541 | 0.39474 | -0.0083848 | -1.7268
2005-10-11 | 16:30 | 0 | 23.66 | 0 | 0 | 0 | 49.915 | 41.403 | 28.716 | 28.474 | 22.768 | 25.32 | 20.963 | 0 | 0 | 59.625 | 57.43 | 46.293 | 24.742 | 0 | 0 | 58.37 | 35.435 | [5 empty] | 0 | 21.441 | 89 | 0.49197 | 0.39244 | 0.47567 | 0.39474 | -0.0022952 | -0.46654
2005-10-11 | 16:31 | 0 | 23.673 | 0 | 0 | 0 | 49.4 | 41.322 | 28.944 | 28.415 | 22.685 | 25.379 | 20.951 | 0 | 0 | 59.682 | 57.441 | 46.328 | 24.729 | 0 | 0 | 58.404 | 35.423 | [5 empty] | 0 | 20.985 | 90 | 0.49547 | 0.39576 | 0.47582 | 0.39474 | 0.0010264 | 0.20715
2005-10-11 | 16:32 | 0 | 23.673 | 0 | 0 | 0 | 48.94 | 41.181 | 28.873 | 28.295 | 22.829 | 25.333 | 20.998 | 0 | 0 | 59.659 | 57.462 | 46.349 | 24.754 | 0 | 0 | 58.45 | 35.423 | [5 empty] | 0 | 20.645 | 91 | 0.48178 | 0.38275 | 0.47526 | 0.39474 | -0.011983 | -2.4873
2005-10-11 | 16:33 | 0 | 23.641 | 0 | 0 | 0 | 48.499 | 41.054 | 28.986 | 28.334 | 22.604 | 25.396 | 20.99 | 0 | 0 | 59.607 | 57.389 | 46.298 | 24.698 | 0 | 0 | 58.42 | 35.392 | [5 empty] | 0 | 20.165 | 92 | 0.48411 | 0.38497 | 0.47535 | 0.39474 | -0.0097688 | -2.0179
2005-10-11 | 16:34 | 0 | 23.665 | 0 | 1 | 0 | 44.039 | 40.75 | 28.238 | 28.358 | 27.034 | 25.323 | 21.015 | 0 | 0 | 59.584 | 57.411 | 46.365 | 24.722 | 0 | 0 | 58.486 | 35.392 | [5 empty] | 0 | 15.681 | 93 | 0.47683 | 0.37805 | 0.47506 | 0.39474 | -0.016689 | -3.4999
2005-10-11 | 16:35 | 0 | 23.697 | 0 | 1 | 0 | 50.683 | 40.076 | 27.956 | 28.824 | 24.97 | 25.428 | 21.022 | 0 | 0 | 59.614 | 57.395 | 46.396 | 24.779 | 0 | 0 | 58.584 | 35.447 | [5 empty] | 0 | 21.859 | 94 | 0.47479 | 0.37611 | 0.47498 | 0.39474 | -0.018626 | -3.9231
2005-10-11 | 16:36 | 0 | 23.783 | 0 | 0 | 0 | 52.212 | 40.913 | 27.853 | 28.768 | 23.543 | 25.517 | 21.088 | 0 | 0 | 59.698 | 57.478 | 46.48 | 24.891 | 0 | 0 | 58.598 | 35.581 | [5 empty] | 0 | 23.444 | 95 | 0.45557 | 0.35784 | 0.4742 | 0.39474 | -0.036895 | -8.0986
2005-10-11 | 16:37 | 0 | 23.808 | 0 | 0 | 0 | 51.752 | 41.126 | 27.829 | 28.743 | 22.917 | 25.612 | 21.064 | 0 | 0 | 59.719 | 57.5 | 46.503 | 24.913 | 0 | 0 | 58.532 | 35.581 | [5 empty] | 0 | 23.009 | 96 | 0.46256 | 0.36448 | 0.47448 | 0.39474 | -0.030252 | -6.5401
2005-10-11 | 16:38 | 0 | 23.808 | 0 | 1 | 0 | 46.16 | 43.006 | 27.539 | 28.743 | 27.348 | 25.612 | 21.088 | 0 | 0 | 59.698 | 57.5 | 46.526 | 24.938 | 0 | 0 | 58.575 | 35.581 | [5 empty] | 0 | 17.417 | 97 | 0.45557 | 0.35784 | 0.4742 | 0.39474 | -0.036895 | -8.0986
2005-10-11 | 16:39 | 0 | 23.808 | 0 | 1 | 0 | 52.007 | 44.76 | 27.25 | 28.454 | 24.072 | 25.637 | 21.135 | 0 | 0 | 59.741 | 57.5 | 46.664 | 24.913 | 0 | 0 | 58.598 | 35.603 | [5 empty] | 0 | 23.553 | 98 | 0.44189 | 0.34483 | 0.47364 | 0.39474 | -0.049905 | -11.2935
2005-10-11 | 16:40 | 0 | 23.83 | 0 | 0 | 0 | 53.22 | 44.853 | 27.226 | 28.309 | 23.376 | 25.806 | 21.135 | 0 | 0 | 59.698 | 57.5 | 46.55 | 24.962 | 0 | 0 | 58.532 | 35.581 | [5 empty] | 0 | 24.911 | 99 | 0.44189 | 0.34483 | 0.47364 | 0.39474 | -0.049905 | -11.2935
2005-10-11 | 16:41 | 0 | 23.656 | 0 | 0 | 0 | 52.504 | 44.641 | 26.931 | 28.233 | 22.962 | 25.512 | 20.89 | 0 | 0 | 59.557 | 57.316 | 46.361 | 24.764 | 0 | 0 | 58.37 | 35.433 | [5 empty] | 0 | 24.271 | 100 | 0.51323 | 0.41265 | 0.47653 | 0.39474 | 0.017911 | 3.4899
2005-10-11 | 16:42 | 0 | 23.705 | 0 | 0 | 0 | 46.132 | 45.42 | 26.836 | 27.944 | 22.552 | 25.512 | 20.89 | 0 | 0 | 59.602 | 57.361 | 46.384 | 24.739 | 0 | 0 | 58.324 | 35.433 | [5 empty] | 0 | 18.188 | 101 | 0.51323 | 0.41265 | 0.47653 | 0.39474 | 0.017911 | 3.4899
2005-10-11 | 16:43 | 0 | 23.656 | 0 | 1 | 0 | 38.136 | 46.75 | 26.716 | 27.606 | 22.623 | 25.512 | 20.936 | 0 | 0 | 59.536 | 57.338 | 46.452 | 24.764 | 0 | 0 | 58.281 | 35.433 | [5 empty] | 0 | 10.53 | 102 | 0.49984 | 0.39992 | 0.47599 | 0.39474 | 0.0051784 | 1.036
2005-10-11 | 16:44 | 0 | 23.656 | 0 | 1 | 0 | 34.024 | 47.026 | 26.62 | 27.341 | 22.165 | 25.438 | 20.936 | 0 | 0 | 59.536 | 57.316 | 46.522 | 24.739 | 0 | 0 | 58.324 | 35.457 | [5 empty] | 0 | 6.683 | 103 | 0.49984 | 0.39992 | 0.47599 | 0.39474 | 0.0051784 | 1.036
2005-10-11 | 16:45 | 0 | 23.685 | 1 | 1 | 0 | 31.995 | 48.13 | 26.816 | 27.179 | 22.194 | 25.661 | 20.87 | 0 | 0 | 59.563 | 57.366 | 46.389 | 24.769 | 0 | 0 | 58.374 | 35.486 | [5 empty] | 0 | 4.816 | 104 | 0.51906 | 0.41818 | 0.47677 | 0.39474 | 0.023447 | 4.5173
2005-10-11 | 16:46 | 0 | 23.656 | 0 | 1 | 0 | 30.737 | 44.869 | 26.595 | 26.811 | 21.973 | 25.681 | 20.841 | 0 | 0 | 59.536 | 57.316 | 46.384 | 24.717 | 0 | 0 | 58.324 | 35.481 | [5 empty] | 0 | 3.926 | 105 | 0.5275 | 0.42621 | 0.47711 | 0.39474 | 0.031474 | 5.9667
2005-10-11 | 16:47 | 0 | 23.68 | 0 | 0 | 0 | 29.967 | 39.968 | 26.62 | 26.62 | 21.998 | 25.632 | 20.841 | 0 | 0 | 59.557 | 57.293 | 46.361 | 24.717 | 0 | 0 | 58.258 | 35.457 | [5 empty] | 0 | 3.347 | 106 | 0.5275 | 0.42621 | 0.47711 | 0.39474 | 0.031474 | 5.9667
2005-10-11 | 16:48 | 0 | 23.705 | 0 | 1 | 0 | 29.462 | 36.21 | 26.5 | 26.5 | 21.949 | 25.536 | 20.792 | 0 | 0 | 59.536 | 57.293 | 46.361 | 24.739 | 0 | 0 | 58.347 | 35.481 | [5 empty] | 0 | 2.962 | 107 | 0.54177 | 0.43977 | 0.47769 | 0.39474 | 0.045038 | 8.313
2005-10-11 | 16:49 | 0 | 23.621 | 0 | 1 | 0 | 29.788 | 33.826 | 26.608 | 26.392 | 27.235 | 25.669 | 20.686 | 0 | 0 | 59.525 | 57.306 | 46.328 | 24.683 | 0 | 0 | 58.315 | 35.423 | [5 empty] | 0 | 3.396 | 108 | 0.57264 | 0.46912 | 0.47894 | 0.39474 | 0.074378 | 12.9887
2005-10-11 | 16:50 | 0 | 23.68 | 0 | 0 | 0 | 53.995 | 32.399 | 26.571 | 26.451 | 24.188 | 25.512 | 20.671 | 0 | 0 | 59.49 | 57.272 | 46.452 | 24.739 | 0 | 0 | 58.324 | 35.481 | [5 empty] | 0 | 27.544 | 109 | 0.577 | 0.47327 | 0.47912 | 0.39474 | 0.07853 | 13.61
2005-10-11 | 16:51 | 0 | 23.761 | 0 | 1 | 0 | 61.069 | 31.732 | 26.747 | 26.507 | 22.92 | 25.83 | 20.848 | 0 | 0 | 59.634 | 57.393 | 46.484 | 24.891 | 0 | 0 | 58.356 | 35.608 | [5 empty] | 0 | 34.562 | 110 | 0.52546 | 0.42427 | 0.47703 | 0.39474 | 0.029537 | 5.6211
2005-10-11 | 16:52 | 0 | 23.812 | 0 | 0 | 0 | 60.134 | 31.617 | 26.752 | 26.512 | 22.731 | 25.789 | 20.828 | 0 | 0 | 59.684 | 57.375 | 46.466 | 24.921 | 0 | 0 | 58.384 | 35.612 | [5 empty] | 0 | 33.622 | 111 | 0.53129 | 0.42981 | 0.47727 | 0.39474 | 0.035073 | 6.6015
2005-10-11 | 16:53 | 0 | 23.761 | 0 | 0 | 0 | 59.029 | 31.421 | 26.747 | 26.507 | 22.68 | 25.83 | 20.703 | 0 | 0 | 59.591 | 57.393 | 46.438 | 24.916 | 0 | 0 | 58.402 | 35.608 | [5 empty] | 0 | 32.522 | 112 | 0.56769 | 0.46441 | 0.47874 | 0.39474 | 0.069673 | 12.2731
2005-10-11 | 16:54 | 0 | 23.812 | 0 | 0 | 0 | 58.206 | 31.426 | 26.897 | 26.559 | 22.42 | 25.838 | 20.828 | 0 | 0 | 59.595 | 57.421 | 46.536 | 24.921 | 0 | 0 | 58.406 | 35.612 | [5 empty] | 0 | 31.647 | 113 | 0.53129 | 0.42981 | 0.47727 | 0.39474 | 0.035073 | 6.6015
2005-10-11 | 16:55 | 0 | 23.783 | 0 | 0 | 0 | 57.393 | 31.323 | 26.892 | 26.554 | 22.052 | 25.808 | 20.799 | 0 | 0 | 59.591 | 57.37 | 46.438 | 24.891 | 0 | 0 | 58.336 | 35.584 | [5 empty] | 0 | 30.839 | 114 | 0.53973 | 0.43784 | 0.47761 | 0.39474 | 0.0431 | 7.9854
2005-10-11 | 16:56 | 0 | 23.687 | 0 | 0 | 0 | 56.631 | 31.203 | 26.794 | 26.458 | 21.981 | 25.615 | 20.774 | 0 | 0 | 59.41 | 57.213 | 46.414 | 24.796 | 0 | 0 | 58.244 | 35.466 | [5 empty] | 0 | 30.173 | 115 | 0.54701 | 0.44476 | 0.4779 | 0.39474 | 0.05002 | 9.1442
2005-10-11 | 16:57 | 0 | 23.687 | 0 | 0 | 0 | 55.977 | 31.252 | 26.917 | 26.434 | 22.003 | 25.759 | 20.703 | 1 | 0 | 59.456 | 57.213 | 46.347 | 24.725 | 0 | 0 | 58.244 | 35.419 | [5 empty] | 0 | 29.543 | 116 | 0.56769 | 0.46441 | 0.47874 | 0.39474 | 0.069673 | 12.2731
2005-10-11 | 16:58 | 0 | 23.736 | 0 | 0 | 0 | 55.426 | 31.323 | 26.963 | 26.458 | 21.907 | 25.71 | 20.63 | 0 | 0 | 59.388 | 57.17 | 46.414 | 24.725 | 0 | 0 | 58.222 | 35.419 | [5 empty] | 0 | 28.968 | 117 | 0.58894 | 0.48462 | 0.4796 | 0.39474 | 0.089879 | 15.2611
2005-10-11 | 16:59 | 0 | 23.609 | 0 | 0 | 0 | 52.163 | 31.389 | 26.931 | 26.497 | 21.804 | 25.703 | 20.527 | 0 | 0 | 59.335 | 57.117 | 46.34 | 24.715 | 0 | 0 | 58.149 | 35.364 | [5 empty] | 0 | 25.666 | 118 | 0.61894 | 0.51313 | 0.48082 | 0.39474 | 0.11839 | 19.1279
2005-10-11 | 17:00 | 1 | 23.631 | 0 | 1 | 0 | 42.32 | 30.641 | 26.762 | 26.497 | 26.74 | 25.656 | 20.598 | 0 | 0 | 59.358 | 57.117 | 46.34 | 24.715 | 0 | 0 | 58.126 | 35.364 | [5 empty] | 23.631 | 15.823 | 119 | 0.59826 | 0.49347 | 0.47998 | 0.39474 | 0.098737 | 16.5039
2005-10-11 | 17:01 | 0 | 23.641 | 0 | 1 | 0 | 51.505 | 32.505 | 26.917 | 26.483 | 24.146 | 25.59 | 20.63 | 0 | 0 | 59.344 | 57.101 | 46.37 | 24.725 | 0 | 0 | 58.201 | 35.419 | [5 empty] | 0 | 25.022 | 120 | 0.58894 | 0.48462 | 0.4796 | 0.39474 | 0.089879 | 15.2611
2005-10-11 | 17:02 | 0 | 23.641 | 0 | 0 | 0 | 52.859 | 39.155 | 26.892 | 26.529 | 22.775 | 25.566 | 20.608 | 0 | 0 | 59.253 | 57.101 | 46.414 | 24.747 | 0 | 0 | 58.155 | 35.419 | [5 empty] | 0 | 26.33 | 121 | 0.59535 | 0.49071 | 0.47986 | 0.39474 | 0.095969 | 16.1197
2005-10-11 | 17:03 | 0 | 23.609 | 0 | 0 | 0 | 48.013 | 42.296 | 26.956 | 26.571 | 26.595 | 25.512 | 20.551 | 0 | 0 | 59.223 | 57.071 | 46.384 | 24.693 | 0 | 0 | 58.103 | 35.505 | [5 empty] | 0 | 21.442 | 122 | 0.61195 | 0.50648 | 0.48054 | 0.39474 | 0.11175 | 18.2607
2005-10-11 | 17:04 | 0 | 23.631 | 0 | 1 | 0 | 49.549 | 44.293 | 26.716 | 26.571 | 23.896 | 25.512 | 20.598 | 0 | 0 | 59.269 | 57.094 | 46.34 | 24.715 | 0 | 0 | 58.126 | 35.411 | [5 empty] | 0 | 22.978 | 123 | 0.59826 | 0.49347 | 0.47998 | 0.39474 | 0.098737 | 16.5039
2005-10-11 | 17:05 | 0 | 23.631 | 0 | 1 | 0 | 52.576 | 43.848 | 26.475 | 26.667 | 23.079 | 25.438 | 20.527 | 0 | 0 | 59.223 | 57.071 | 46.431 | 24.693 | 0 | 0 | 58.126 | 35.388 | [5 empty] | 0 | 25.909 | 124 | 0.61894 | 0.51313 | 0.48082 | 0.39474 | 0.11839 | 19.1279
2005-10-11 | 17:06 | 0 | 23.751 | 1 | 0 | 0 | 49.871 | 44.341 | 26.546 | 26.787 | 22.913 | 25.607 | 20.72 | 0 | 0 | 59.335 | 57.183 | 46.545 | 24.859 | 0 | 0 | 58.238 | 35.505 | [5 empty] | 0 | 23.084 | 125 | 0.56274 | 0.4597 | 0.47854 | 0.39474 | 0.064967 | 11.5449
2005-10-11 | 17:07 | 0 | 23.776 | 0 | 1 | 0 | 40.253 | 47.371 | 26.62 | 26.836 | 22.648 | 25.678 | 20.792 | 0 | 0 | 59.381 | 57.183 | 46.659 | 24.859 | 0 | 0 | 58.171 | 35.576 | [5 empty] | 0 | 13.417 | 126 | 0.54177 | 0.43977 | 0.47769 | 0.39474 | 0.045038 | 8.313
2005-10-11 | 17:08 | 0 | 23.729 | 0 | 0 | 0 | 34.517 | 47.6 | 26.377 | 26.931 | 22.503 | 25.583 | 20.792 | 0 | 0 | 59.335 | 57.183 | 46.592 | 24.859 | 0 | 0 | 58.126 | 35.576 | [5 empty] | 0 | 7.586 | 127 | 0.54177 | 0.43977 | 0.47769 | 0.39474 | 0.045038 | 8.313
2005-10-11 | 17:09 | 0 | 23.751 | 0 | 1 | 0 | 31.87 | 48.174 | 26.546 | 26.836 | 22.405 | 25.607 | 20.841 | 0 | 0 | 59.358 | 57.206 | 46.568 | 24.859 | 0 | 0 | 58.103 | 35.622 | [5 empty] | 0 | 5.034 | 128 | 0.5275 | 0.42621 | 0.47711 | 0.39474 | 0.031474 | 5.9667
2005-10-11 | 17:10 | 0 | 23.7 | 0 | 1 | 0 | 30.541 | 48.513 | 26.372 | 26.595 | 21.949 | 25.656 | 20.912 | 0 | 0 | 59.381 | 57.206 | 46.615 | 24.884 | 0 | 0 | 58.149 | 35.598 | [5 empty] | 0 | 3.946 | 129 | 0.50683 | 0.40656 | 0.47628 | 0.39474 | 0.011822 | 2.3325
2005-10-11 | 17:11 | 0 | 23.67 | 0 | 0 | 0 | 29.788 | 45.091 | 26.512 | 26.296 | 22.035 | 25.647 | 20.806 | 0 | 0 | 59.349 | 57.083 | 46.559 | 24.754 | 0 | 0 | 58.025 | 35.471 | [5 empty] | 0 | 3.492 | 130 | 0.53769 | 0.4359 | 0.47753 | 0.39474 | 0.041162 | 7.6554
2005-10-11 | 17:12 | 0 | 23.67 | 0 | 1 | 0 | 29.307 | 40.195 | 26.488 | 26.223 | 21.89 | 25.573 | 20.757 | 0 | 0 | 59.303 | 57.106 | 46.603 | 24.754 | 0 | 0 | 58.025 | 35.519 | [5 empty] | 0 | 3.084 | 131 | 0.55196 | 0.44946 | 0.4781 | 0.39474 | 0.054726 | 9.9147
2005-10-11 | 17:13 | 0 | 23.67 | 0 | 0 | 0 | 29.114 | 36.201 | 26.512 | 26.272 | 21.841 | 25.524 | 20.757 | 0 | 0 | 59.326 | 57.151 | 46.694 | 24.85 | 0 | 0 | 58.137 | 35.471 | [5 empty] | 0 | 2.842 | 132 | 0.55196 | 0.44946 | 0.4781 | 0.39474 | 0.054726 | 9.9147
2005-10-11 | 17:14 | 0 | 23.646 | 0 | 1 | 0 | 28.849 | 33.663 | 26.586 | 26.078 | 28.295 | 25.622 | 20.735 | 0 | 0 | 59.369 | 57.083 | 46.559 | 24.729 | 0 | 0 | 58.025 | 35.423 | [5 empty] | 0 | 2.771 | 133 | 0.55837 | 0.45555 | 0.47836 | 0.39474 | 0.060815 | 10.8916
2005-10-11 | 17:15 | 0 | 23.638 | 0 | 1 | 0 | 41.104 | 32.093 | 26.625 | 26.071 | 24.193 | 25.615 | 20.75 | 1 | 0 | 59.296 | 57.053 | 46.529 | 24.722 | 0 | 0 | 57.973 | 35.371 | [5 empty] | 0 | 15.033 | 134 | 0.554 | 0.4514 | 0.47819 | 0.39474 | 0.056663 | 10.228
2005-10-11 | 17:16 | 0 | 23.589 | 0 | 0 | 0 | 60.216 | 31.249 | 26.625 | 26.144 | 23.038 | 25.566 | 20.63 | 0 | 0 | 59.274 | 57.033 | 46.596 | 24.673 | 0 | 0 | 57.996 | 35.371 | [5 empty] | 0 | 34.072 | 135 | 0.58894 | 0.48462 | 0.4796 | 0.39474 | 0.089879 | 15.2611
2005-10-11 | 17:17 | 0 | 23.638 | 0 | 0 | 0 | 59.363 | 31.009 | 26.698 | 26.12 | 22.677 | 25.59 | 20.703 | 1 | 0 | 59.319 | 57.033 | 46.482 | 24.698 | 0 | 0 | 58.018 | 35.416 | [5 empty] | 0 | 33.243 | 136 | 0.56769 | 0.46441 | 0.47874 | 0.39474 | 0.069673 | 12.2731
2005-10-11 | 17:18 | 0 | 23.638 | 0 | 0 | 0 | 57.996 | 30.889 | 26.745 | 26.24 | 22.412 | 25.517 | 20.725 | 0 | 0 | 59.274 | 57.033 | 46.459 | 24.722 | 0 | 0 | 57.996 | 35.416 | [5 empty] | 0 | 31.756 | 137 | 0.56128 | 0.45832 | 0.47848 | 0.39474 | 0.063583 | 11.3282
2005-10-11 | 17:19 | 0 | 23.614 | 0 | 0 | 0 | 56.898 | 30.84 | 26.721 | 26.311 | 22.148 | 25.566 | 20.63 | 0 | 0 | 59.274 | 56.987 | 46.55 | 24.698 | 0 | 0 | 58.062 | 35.464 | [5 empty] | 0 | 30.587 | 138 | 0.58894 | 0.48462 | 0.4796 | 0.39474 | 0.089879 | 15.2611
2005-10-11 | 17:20 | 0 | 23.614 | 0 | 0 | 0 | 55.928 | 30.864 | 26.77 | 26.336 | 21.763 | 25.59 | 20.559 | 0 | 0 | 59.228 | 56.964 | 46.482 | 24.698 | 0 | 0 | 58.018 | 35.44 | [5 empty] | 0 | 29.592 | 139 | 0.60962 | 0.50427 | 0.48044 | 0.39474 | 0.10953 | 17.9673
2005-10-11 | 17:21 | 0 | 23.783 | 0 | 0 | 0 | 55.263 | 30.938 | 26.988 | 26.385 | 22.076 | 25.71 | 20.75 | 0 | 0 | 59.319 | 57.099 | 46.781 | 24.842 | 0 | 0 | 58.153 | 35.581 | [5 empty] | 0 | 28.878 | 140 | 0.554 | 0.4514 | 0.47819 | 0.39474 | 0.056663 | 10.228
2005-10-11 | 17:22 | 0 | 23.702 | 0 | 0 | 0 | 54.637 | 30.882 | 27.052 | 26.568 | 22.116 | 25.774 | 20.598 | 0 | 0 | 59.244 | 57.069 | 46.613 | 24.859 | 0 | 0 | 58.146 | 35.55 | [5 empty] | 0 | 28.069 | 141 | 0.59826 | 0.49347 | 0.47998 | 0.39474 | 0.098737 | 16.5039
2005-10-11 | 17:23 | 0 | 23.727 | 0 | 0 | 0 | 54.019 | 30.977 | 27.076 | 26.377 | 22.045 | 25.629 | 20.527 | 0 | 0 | 59.29 | 57.046 | 46.727 | 24.859 | 0 | 0 | 58.146 | 35.55 | [5 empty] | 0 | 27.642 | 142 | 0.61894 | 0.51313 | 0.48082 | 0.39474 | 0.11839 | 19.1279
2005-10-11 | 17:24 | 0 | 23.759 | 0 | 0 | 0 | 53.451 | 30.96 | 27.204 | 26.505 | 21.954 | 25.686 | 20.581 | 0 | 0 | 59.296 | 57.076 | 46.687 | 24.842 | 0 | 0 | 58.176 | 35.581 | [5 empty] | 0 | 26.946 | 143 | 0.60321 | 0.49818 | 0.48018 | 0.39474 | 0.10344 | 17.1486
2005-10-11 | 17:25 | 0 | 23.727 | 0 | 0 | 0 | 52.894 | 30.857 | 27.243 | 26.473 | 21.9 | 25.629 | 20.502 | 0 | 0 | 59.267 | 56.98 | 46.657 | 24.859 | 0 | 0 | 58.107 | 35.557 | [5 empty] | 0 | 26.421 | 144 | 0.62622 | 0.52005 | 0.48111 | 0.39474 | 0.12531 | 20.0105
2005-10-11 | 17:26 | 0 | 23.638 | 0 | 0 | 0 | 52.352 | 30.769 | 27.253 | 26.48 | 21.787 | 25.445 | 20.438 | 0 | 0 | 59.116 | 56.868 | 46.543 | 24.69 | 0 | 0 | 57.92 | 35.433 | [5 empty] | 0 | 25.872 | 145 | 0.64485 | 0.53776 | 0.48187 | 0.39474 | 0.14302 | 22.1794
2005-10-11 | 17:27 | 0 | 23.606 | 0 | 0 | 0 | 51.794 | 30.761 | 27.316 | 26.328 | 21.706 | 25.438 | 20.333 | 0 | 0 | 59.109 | 56.868 | 46.566 | 24.69 | 0 | 0 | 57.943 | 35.409 | [5 empty] | 0 | 25.466 | 146 | 0.67543 | 0.56683 | 0.48311 | 0.39474 | 0.17209 | 25.4784
2005-10-11 | 17:28 | 0 | 23.582 | 0 | 0 | 0 | 51.334 | 30.688 | 27.365 | 26.353 | 21.682 | 25.389 | 20.262 | 0 | 0 | 59.064 | 56.868 | 46.589 | 24.666 | 0 | 0 | 57.943 | 35.409 | [5 empty] | 0 | 24.981 | 147 | 0.69611 | 0.58648 | 0.48395 | 0.39474 | 0.19174 | 27.5449
2005-10-11 | 17:29 | 0 | 23.614 | 0 | 0 | 0 | 50.884 | 30.72 | 27.589 | 26.434 | 21.787 | 25.492 | 20.194 | 1 | 0 | 59.093 | 56.83 | 46.62 | 24.771 | 0 | 0 | 57.95 | 35.416 | [5 empty] | 0 | 24.45 | 148 | 0.71591 | 0.6053 | 0.48475 | 0.39474 | 0.21056 | 29.4122
2005-10-11 | 17:30 | 0 | 23.582 | 0 | 0 | 0 | 50.396 | 30.761 | 27.557 | 26.353 | 21.706 | 25.485 | 20.237 | 0 | 0 | 59.043 | 56.8 | 46.543 | 24.715 | 0 | 0 | 57.943 | 35.385 | [5 empty] | 0 | 24.043 | 149 | 0.70339 | 0.5934 | 0.48424 | 0.39474 | 0.19866 | 28.2436
2005-10-11 | 17:31 | 0 | 23.526 | 0 | 0 | 0 | 47.747 | 31.306 | 27.307 | 26.512 | 21.65 | 25.284 | 20.301 | 0 | 0 | 58.984 | 56.72 | 46.624 | 24.634 | 0 | 0 | 57.82 | 35.33 | [5 empty] | 0 | 21.235 | 150 | 0.68475 | 0.57568 | 0.48349 | 0.39474 | 0.18095 | 26.4252
2005-10-11 | 17:32 | 0 | 23.526 | 0 | 0 | 1 | 43.74 | 30.776 | 26.73 | 26.608 | 26.007 | 25.308 | 20.179 | 0 | 0 | 58.984 | 56.72 | 46.554 | 24.658 | 0 | 0 | 57.797 | 35.376 | [5 empty] | 0 | 17.132 | 151 | 0.72028 | 0.60945 | 0.48492 | 0.39474 | 0.21472 | 29.8103
2005-10-11 | 17:33 | 0 | 23.526 | 1 | 1 | 0 | 41.085 | 29.908 | 26.73 | 26.537 | 26.971 | 25.357 | 20.229 | 0 | 0 | 59.007 | 56.72 | 46.554 | 24.658 | 0 | 0 | 57.955 | 35.447 | [5 empty] | 0 | 14.548 | 0 | 0.70572 | 0.59561 | 0.48433 | 0.39474 | 0.20088 | 28.4642
2005-10-11 | 17:34 | 0 | 23.526 | 0 | 1 | 0 | 51.416 | 29.982 | 26.706 | 26.488 | 23.432 | 25.213 | 20.104 | 0 | 0 | 58.94 | 56.677 | 46.554 | 24.634 | 0 | 0 | 57.863 | 35.376 | [5 empty] | 0 | 24.928 | 1 | 0.74212 | 0.63021 | 0.34531 | 0.25424 | 0.37598 | 50.6627
2005-10-11 | 17:35 | 0 | 23.526 | 0 | 0 | 0 | 53.661 | 30.921 | 26.922 | 26.416 | 22.108 | 25.237 | 20.056 | 0 | 0 | 58.94 | 56.677 | 46.648 | 24.634 | 0 | 0 | 57.797 | 35.399 | [5 empty] | 0 | 27.245 | 2 | 0.75609 | 0.6435 | 0.34588 | 0.25424 | 0.38926 | 51.4834
2005-10-11 | 17:36 | 0 | 23.67 | 0 | 0 | 0 | 53.09 | 31.33 | 27.042 | 26.561 | 21.89 | 25.404 | 20.204 | 0 | 0 | 59.052 | 56.832 | 46.692 | 24.779 | 0 | 0 | 57.955 | 35.493 | [5 empty] | 0 | 26.529 | 3 | 0.713 | 0.60253 | 0.34413 | 0.25424 | 0.3483 | 48.8496
2005-10-11 | 17:37 | 0 | 23.624 | 0 | 0 | 0 | 52.424 | 31.33 | 27.042 | 26.681 | 21.89 | 25.548 | 20.129 | 0 | 0 | 59.075 | 56.811 | 46.783 | 24.779 | 0 | 0 | 57.975 | 35.517 | [5 empty] | 0 | 25.743 | 4 | 0.73484 | 0.62329 | 0.34502 | 0.25424 | 0.36906 | 50.2229
2005-10-11 | 17:38 | 0 | 23.695 | 0 | 0 | 0 | 51.897 | 31.352 | 27.066 | 26.608 | 21.745 | 25.548 | 20.104 | 0 | 0 | 59.007 | 56.788 | 46.669 | 24.828 | 0 | 0 | 57.909 | 35.565 | [5 empty] | 0 | 25.289 | 5 | 0.74212 | 0.63021 | 0.34531 | 0.25424 | 0.37598 | 50.6627
2005-10-11 | 17:39 | 0 | 23.695 | 0 | 0 | 0 | 51.416 | 31.45 | 27.162 | 26.586 | 21.723 | 25.502 | 20.129 | 0 | 0 | 59.007 | 56.811 | 46.692 | 24.85 | 0 | 0 | 57.955 | 35.541 | [5 empty] | 0 | 24.83 | 6 | 0.73484 | 0.62329 | 0.34502 | 0.25424 | 0.36906 | 50.2229
2005-10-11 | 17:40 | 0 | 23.67 | 0 | 0 | 0 | 50.956 | 31.33 | 27.186 | 26.632 | 21.819 | 25.622 | 20.129 | 0 | 0 | 59.007 | 56.788 | 46.853 | 24.803 | 0 | 0 | 57.886 | 35.517 | [5 empty] | 0 | 24.324 | 7 | 0.73484 | 0.62329 | 0.34502 | 0.25424 | 0.36906 | 50.2229
2005-10-11 | 17:41 | 0 | 23.567 | 0 | 0 | 0 | 50.399 | 31.225 | 27.228 | 26.576 | 21.547 | 25.47 | 20.096 | 0 | 0 | 58.954 | 56.668 | 46.732 | 24.698 | 0 | 0 | 57.79 | 35.368 | [5 empty] | 0 | 23.823 | 8 | 0.74444 | 0.63243 | 0.3454 | 0.25424 | 0.37819 | 50.8016
2005-10-11 | 17:42 | 0 | 23.543 | 0 | 0 | 0 | 49.964 | 31.2 | 27.324 | 26.529 | 21.473 | 25.421 | 19.925 | 0 | 0 | 58.865 | 56.624 | 46.617 | 24.651 | 0 | 0 | 57.722 | 35.344 | [5 empty] | 0 | 23.435 | 9 | 0.79424 | 0.67976 | 0.34742 | 0.25424 | 0.42552 | 53.5761
2005-10-11 | 17:43 | 0 | 23.567 | 0 | 0 | 0 | 49.528 | 31.178 | 27.348 | 26.554 | 21.449 | 25.47 | 19.85 | 0 | 0 | 58.911 | 56.624 | 46.617 | 24.627 | 0 | 0 | 57.745 | 35.344 | [5 empty] | 0 | 22.974 | 10 | 0.81608 | 0.70052 | 0.34831 | 0.25424 | 0.44628 | 54.6861
2005-10-11 | 17:44 | 0 | 23.543 | 0 | 0 | 0 | 49.091 | 31.2 | 27.275 | 26.674 | 21.569 | 25.445 | 19.925 | 0 | 0 | 58.842 | 56.579 | 46.617 | 24.676 | 0 | 0 | 57.745 | 35.368 | [5 empty] | 0 | 22.417 | 11 | 0.79424 | 0.67976 | 0.34742 | 0.25424 | 0.42552 | 53.5761
2005-10-11 | 17:45 | 0 | 23.543 | 0 | 0 | 0 | 48.748 | 31.178 | 27.373 | 26.698 | 21.498 | 25.541 | 19.9 | 0 | 0 | 58.842 | 56.579 | 46.594 | 24.651 | 0 | 0 | 57.745 | 35.368 | [5 empty] | 0 | 22.05 | 12 | 0.80152 | 0.68668 | 0.34772 | 0.25424 | 0.43244 | 53.9528
2005-10-11 | 17:46 | 0 | 23.543 | 0 | 0 | 0 | 48.244 | 31.154 | 27.444 | 26.576 | 21.498 | 25.541 | 19.825 | 0 | 0 | 58.934 | 56.668 | 46.708 | 24.627 | 0 | 0 | 57.79 | 35.392 | [5 empty] | 0 | 21.668 | 13 | 0.82336 | 0.70744 | 0.3486 | 0.25424 | 0.4532 | 55.0431
2005-10-11 | 17:47 | 0 | 23.511 | 0 | 0 | 0 | 47.801 | 31.146 | 27.557 | 26.544 | 21.417 | 25.654 | 19.915 | 0 | 0 | 58.813 | 56.549 | 46.608 | 24.595 | 0 | 0 | 57.715 | 35.337 | [5 empty] | 0 | 21.257 | 14 | 0.79715 | 0.68253 | 0.34754 | 0.25424 | 0.42829 | 53.7276
2005-10-11 | 17:48 | 0 | 23.486 | 0 | 0 | 0 | 47.343 | 31.193 | 27.606 | 26.593 | 21.177 | 25.605 | 19.94 | 0 | 0 | 58.79 | 56.549 | 46.884 | 24.739 | 0 | 0 | 57.872 | 35.385 | [5 empty] | 0 | 20.75 | 15 | 0.78987 | 0.67561 | 0.34725 | 0.25424 | 0.42137 | 53.3467
2005-10-11 | 17:49 | 0 | 23.518 | 0 | 0 | 0 | 46.732 | 31.298 | 27.638 | 26.6 | 21.208 | 25.902 | 20.023 | 0 | 0 | 58.888 | 56.601 | 46.638 | 24.627 | 0 | 0 | 57.699 | 35.416 | [5 empty] | 0 | 20.132 | 16 | 0.7657 | 0.65263 | 0.34627 | 0.25424 | 0.3984 | 52.0302
2005-10-11 | 17:50 | 0 | 23.518 | 0 | 1 | 0 | 40.913 | 35.72 | 27.228 | 26.721 | 27.564 | 25.951 | 19.948 | 0 | 0 | 58.842 | 56.601 | 46.732 | 24.651 | 0 | 0 | 57.722 | 35.416 | [5 empty] | 0 | 14.192 | 17 | 0.78754 | 0.67339 | 0.34715 | 0.25424 | 0.41916 | 53.2233
2005-10-11 | 17:51 | 1 | 23.687 | 0 | 1 | 0 | 47.558 | 39.224 | 27.324 | 27.059 | 24.315 | 26.434 | 20.172 | 0 | 0 | 59.025 | 56.738 | 46.963 | 24.845 | 0 | 0 | 57.904 | 35.605 | [5 empty] | 23.687 | 20.499 | 18 | 0.72231 | 0.61139 | 0.34451 | 0.25424 | 0.35715 | 49.4457
2005-10-11 | 17:52 | 0 | 23.68 | 0 | 0 | 0 | 50.578 | 41.518 | 27.052 | 27.052 | 22.743 | 26.451 | 20.089 | 0 | 0 | 58.995 | 56.709 | 46.886 | 24.859 | 0 | 0 | 57.875 | 35.622 | [5 empty] | 0 | 23.526 | 19 | 0.74648 | 0.63436 | 0.34549 | 0.25424 | 0.38013 | 50.9224
2005-10-11 | 17:53 | 0 | 23.687 | 0 | 1 | 0 | 41.549 | 41.784 | 26.988 | 27.037 | 21.861 | 26.772 | 20.146 | 0 | 0 | 59.048 | 56.738 | 46.825 | 24.845 | 0 | 0 | 57.904 | 35.629 | [5 empty] | 0 | 14.512 | 20 | 0.72988 | 0.61859 | 0.34481 | 0.25424 | 0.36435 | 49.9188
2005-10-11 | 17:54 | 0 | 23.736 | 0 | 1 | 0 | 33.773 | 42.324 | 26.819 | 27.277 | 21.741 | 26.772 | 20.099 | 1 | 0 | 59.07 | 56.738 | 47.007 | 24.82 | 0 | 0 | 57.882 | 35.605 | [5 empty] | 0 | 6.496 | 21 | 0.74357 | 0.6316 | 0.34537 | 0.25424 | 0.37736 | 50.7496
2005-10-11 | 17:55 | 0 | 23.736 | 0 | 1 | 0 | 30.744 | 47.124 | 26.627 | 27.108 | 21.667 | 26.868 | 20.023 | 0 | 0 | 59.025 | 56.761 | 46.872 | 24.891 | 0 | 0 | 57.904 | 35.629 | [5 empty] | 0 | 3.636 | 22 | 0.7657 | 0.65263 | 0.34627 | 0.25424 | 0.3984 | 52.0302
2005-10-11 | 17:56 | 0 | 23.616 | 0 | 1 | 0 | 29.349 | 43.805 | 26.578 | 26.698 | 21.307 | 26.843 | 19.9 | 0 | 0 | 59.002 | 56.649 | 46.734 | 24.725 | 0 | 0 | 57.77 | 35.488 | [5 empty] | 0 | 2.651 | 23 | 0.80152 | 0.68668 | 0.34772 | 0.25424 | 0.43244 | 53.9528
2005-10-11 | 17:57 | 0 | 23.56 | 0 | 1 | 0 | 28.763 | 37.454 | 26.787 | 26.595 | 21.321 | 26.618 | 19.943 | 0 | 0 | 58.906 | 56.62 | 46.725 | 24.693 | 0 | 0 | 57.694 | 35.457 | [5 empty] | 0 | 2.168 | 24 | 0.789 | 0.67478 | 0.34721 | 0.25424 | 0.42054 | 53.3005
2005-10-11 | 17:58 | 0 | 23.584 | 0 | 1 | 0 | 28.474 | 33.295 | 26.667 | 26.331 | 21.13 | 26.667 | 19.867 | 0 | 0 | 58.95 | 56.597 | 46.704 | 24.693 | 0 | 0 | 57.651 | 35.433 | [5 empty] | 0 | 2.143 | 25 | 0.81113 | 0.69581 | 0.34811 | 0.25424 | 0.44158 | 54.4398
2005-10-11 | 17:59 | 0 | 23.56 | 0 | 1 | 0 | 28.28 | 31.22 | 26.716 | 26.377 | 20.961 | 26.691 | 19.892 | 0 | 0 | 58.929 | 56.597 | 46.818 | 24.668 | 0 | 0 | 57.694 | 35.481 | [5 empty] | 0 | 1.903 | 26 | 0.80385 | 0.68889 | 0.34781 | 0.25424 | 0.43466 | 54.0719
2005-10-11 | 18:00 | 0 | 23.592 | 0 | 1 | 0 | 28 | 30.168 | 26.772 | 26.529 | 20.897 | 26.868 | 19.9 | 0 | 0 | 58.936 | 56.604 | 46.755 | 24.7 | 0 | 0 | 57.681 | 35.512 | [5 empty] | 0 | 1.471 | 27 | 0.80152 | 0.68668 | 0.34772 | 0.25424 | 0.43244 | 53.9528
2005-10-11 | 18:01 | 0 | 23.553 | 1 | 1 | 0 | 27.792 | 29.55 | 26.779 | 26.345 | 27.14 | 26.875 | 19.809 | 0 | 0 | 58.876 | 56.544 | 46.65 | 24.636 | 0 | 0 | 57.665 | 35.45 | [5 empty] | 0 | 1.447 | 28 | 0.82802 | 0.71187 | 0.34879 | 0.25424 | 0.45763 | 55.2682
2005-10-11 | 18:02 | 0 | 23.609 | 0 | 1 | 0 | 45.121 | 29.148 | 26.836 | 26.546 | 23.273 | 27.005 | 19.842 | 0 | 0 | 58.95 | 56.574 | 46.657 | 24.715 | 0 | 0 | 57.672 | 35.526 | [5 empty] | 0 | 18.575 | 29 | 0.81841 | 0.70273 | 0.3484 | 0.25424 | 0.4485 | 54.8011
2005-10-11 | 18:03 | 0 | 23.584 | 0 | 0 | 0 | 51.379 | 28.81 | 26.907 | 26.571 | 21.709 | 26.762 | 19.943 | 1 | 0 | 58.883 | 56.574 | 46.657 | 24.668 | 0 | 0 | 57.694 | 35.457 | [5 empty] | 0 | 24.808 | 30 | 0.789 | 0.67478 | 0.34721 | 0.25424 | 0.42054 | 53.3005
2005-10-11 | 18:04 | 0 | 23.584 | 0 | 1 | 0 | 41.353 | 28.618 | 27.005 | 26.618 | 21.37 | 26.642 | 19.918 | 0 | 0 | 58.95 | 56.551 | 46.634 | 24.668 | 0 | 0 | 57.694 | 35.433 | [5 empty] | 0 | 14.735 | 31 | 0.79628 | 0.6817 | 0.3475 | 0.25424 | 0.42746 | 53.6823
2005-10-11 | 18:05 | 0 | 23.553 | 0 | 1 | 0 | 33.287 | 33.005 | 26.804 | 26.539 | 21.098 | 26.466 | 19.835 | 0 | 0 | 58.854 | 56.567 | 46.65 | 24.756 | 0 | 0 | 57.642 | 35.426 | [5 empty] | 0 | 6.748 | 32 | 0.82045 | 0.70467 | 0.34848 | 0.25424 | 0.45043 | 54.9011
2005-10-11 | 18:06 | 0 | 23.705 | 0 | 1 | 0 | 30.352 | 44.823 | 27.052 | 26.956 | 21.179 | 26.762 | 20.016 | 0 | 0 | 58.972 | 56.633 | 46.811 | 24.781 | 0 | 0 | 57.756 | 35.543 | [5 empty] | 0 | 3.396 | 33 | 0.76774 | 0.65457 | 0.34635 | 0.25424 | 0.40033 | 52.1444
2005-10-11 | 18:07 | 0 | 23.697 | 0 | 1 | 0 | 29.141 | 42.403 | 26.949 | 26.973 | 21.123 | 26.804 | 19.885 | 1 | 0 | 58.92 | 56.633 | 46.97 | 24.806 | 0 | 0 | 57.822 | 35.612 | [5 empty] | 0 | 2.168 | 34 | 0.80589 | 0.69083 | 0.34789 | 0.25424 | 0.43659 | 54.1756
2005-10-11 | 18:08 | 0 | 23.697 | 0 | 1 | 0 | 28.562 | 35.871 | 26.875 | 26.779 | 20.929 | 26.564 | 19.885 | 0 | 0 | 58.92 | 56.633 | 46.856 | 24.828 | 0 | 0 | 57.822 | 35.612 | [5 empty] | 0 | 1.783 | 35 | 0.80589 | 0.69083 | 0.34789 | 0.25424 | 0.43659 | 54.1756
2005-10-11 | 18:09 | 0 | 23.722 | 0 | 1 | 0 | 28.346 | 32.318 | 27.044 | 26.9 | 20.929 | 26.659 | 19.91 | 0 | 0 | 58.943 | 56.613 | 46.856 | 24.806 | 0 | 0 | 57.799 | 35.612 | [5 empty] | 0 | 1.446 | 36 | 0.79861 | 0.68391 | 0.3476 | 0.25424 | 0.42967 | 53.803
2005-10-11 | 18:10 | 0 | 23.697 | 0 | 1 | 0 | 28.177 | 30.536 | 27.238 | 26.949 | 20.809 | 26.684 | 19.983 | 0 | 0 | 58.92 | 56.633 | 46.788 | 24.806 | 0 | 0 | 57.777 | 35.636 | [5 empty] | 0 | 1.228 | 37 | 0.77735 | 0.66371 | 0.34674 | 0.25424 | 0.40947 | 52.6749
2005-10-11 | 18:11 | 0 | 23.57 | 0 | 1 | 0 | 27.976 | 29.567 | 27.012 | 26.556 | 20.777 | 26.387 | 19.777 | 0 | 0 | 58.806 | 56.474 | 46.713 | 24.653 | 0 | 0 | 57.617 | 35.466 | [5 empty] | 0 | 1.42 | 38 | 0.83734 | 0.72073 | 0.34917 | 0.25424 | 0.46649 | 55.711
2005-10-11 | 18:12 | 0 | 23.575 | 0 | 0 | 0 | 27.934 | 29.114 | 27.091 | 26.608 | 25.767 | 26.466 | 19.882 | 0 | 0 | 58.876 | 56.524 | 46.741 | 24.705 | 0 | 0 | 57.644 | 35.447 | [5 empty] | 0 | 1.326 | 39 | 0.80676 | 0.69166 | 0.34793 | 0.25424 | 0.43743 | 54.2199
2005-10-11 | 18:13 | 0 | 23.621 | 1 | 1 | 0 | 38.784 | 28.873 | 27.066 | 26.681 | 24.369 | 26.367 | 19.882 | 0 | 0 | 58.833 | 56.59 | 46.879 | 24.729 | 0 | 0 | 57.644 | 35.471 | [5 empty] | 0 | 12.103 | 40 | 0.80676 | 0.69166 | 0.34793 | 0.25424 | 0.43743 | 54.2199
2005-10-11 | 18:14 | 0 | 23.57 | 0 | 1 | 0 | 54.807 | 28.604 | 27.11 | 26.701 | 22.246 | 26.313 | 19.679 | 1 | 0 | 58.783 | 56.451 | 46.804 | 24.676 | 0 | 0 | 57.571 | 35.395 | [5 empty] | 0 | 28.106 | 41 | 0.86588 | 0.74785 | 0.35033 | 0.25424 | 0.49362 | 57.0077
2005-10-11 | 18:15 | 0 | 23.641 | 0 | 0 | 0 | 51.827 | 28.53 | 27.061 | 26.772 | 21.066 | 26.313 | 19.802 | 0 | 0 | 58.737 | 56.428 | 46.874 | 24.676 | 0 | 0 | 57.594 | 35.419 | [5 empty] | 0 | 25.055 | 42 | 0.83006 | 0.71381 | 0.34887 | 0.25424 | 0.45957 | 55.3659
2005-10-11 | 18:16 | 0 | 23.57 | 0 | 1 | 0 | 40.566 | 28.53 | 27.157 | 26.821 | 20.897 | 26.363 | 19.704 | 0 | 0 | 58.714 | 56.405 | 46.69 | 24.653 | 0 | 0 | 57.617 | 35.373 | [5 empty] | 0 | 13.745 | 43 | 0.8586 | 0.74093 | 0.35003 | 0.25424 | 0.4867 | 56.6851
2005-10-11 | 18:17 | 0 | 23.57 | 0 | 1 | 0 | 34.196 | 30.676 | 26.917 | 26.966 | 20.728 | 26.267 | 19.654 | 0 | 0 | 58.692 | 56.405 | 46.69 | 24.676 | 0 | 0 | 57.64 | 35.349 | [5 empty] | 0 | 7.23 | 44 | 0.87316 | 0.75477 | 0.35062 | 0.25424 | 0.50054 | 57.3249
2005-10-11 | 18:18 | 0 | 23.592 | 0 | 1 | 0 | 31.205 | 40.494 | 26.772 | 26.846 | 20.681 | 26.291 | 19.752 | 1 | 0 | 58.714 | 56.405 | 46.69 | 24.653 | 0 | 0 | 57.594 | 35.349 | [5 empty] | 0 | 4.359 | 45 | 0.84462 | 0.72765 | 0.34946 | 0.25424 | 0.47341 | 56.0501
2005-10-11 | 18:19 | 0 | 23.592 | 0 | 0 | 0 | 29.903 | 46.783 | 26.676 | 26.868 | 20.681 | 26.387 | 19.729 | 0 | 0 | 58.714 | 56.385 | 46.69 | 24.629 | 0 | 0 | 57.617 | 35.373 | [5 empty] | 0 | 3.035 | 46 | 0.85132 | 0.73401 | 0.34974 | 0.25424 | 0.47978 | 56.357
2005-10-11 | 18:20 | 0 | 23.513 | 0 | 1 | 0 | 29.222 | 43.19 | 26.669 | 26.789 | 20.72 | 26.282 | 19.596 | 0 | 0 | 58.662 | 56.355 | 46.821 | 24.622 | 0 | 0 | 57.498 | 35.364 | [5 empty] | 0 | 2.433 | 47 | 0.89004 | 0.77083 | 0.3513 | 0.25424 | 0.51659 | 58.0409
2005-10-11 | 18:21 | 0 | 23.712 | 0 | 1 | 0 | 29.133 | 37.77 | 26.797 | 27.086 | 20.608 | 26.507 | 19.752 | 0 | 0 | 58.826 | 56.519 | 46.919 | 24.774 | 0 | 0 | 57.617 | 35.56 | [5 empty] | 0 | 2.047 | 48 | 0.84462 | 0.72765 | 0.34946 | 0.25424 | 0.47341 | 56.0501
2005-10-11 | 18:22 | 0 | 23.69 | 0 | 0 | 0 | 28.844 | 34.175 | 27.037 | 26.966 | 20.681 | 26.412 | 19.704 | 0 | 0 | 58.806 | 56.496 | 46.965 | 24.774 | 0 | 0 | 57.64 | 35.56 | [5 empty] | 0 | 1.878 | 49 | 0.8586 | 0.74093 | 0.35003 | 0.25424 | 0.4867 | 56.6851
2005-10-11 | 18:23 | 0 | 23.712 | 0 | 1 | 0 | 28.699 | 32.12 | 27.061 | 26.772 | 24.364 | 26.412 | 19.752 | 0 | 0 | 58.849 | 56.519 | 46.851 | 24.82 | 0 | 0 | 57.683 | 35.584 | [5 empty] | 0 | 1.927 | 50 | 0.84462 | 0.72765 | 0.34946 | 0.25424 | 0.47341 | 56.0501
2005-10-11 | 18:24 | 0 | 23.712 | 0 | 1 | 0 | 30.771 | 30.962 | 27.157 | 26.723 | 25.929 | 26.507 | 19.603 | 0 | 0 | 58.872 | 56.496 | 46.942 | 24.798 | 0 | 0 | 57.662 | 35.584 | [5 empty] | 0 | 4.048 | 51 | 0.88801 | 0.76889 | 0.35122 | 0.25424 | 0.51465 | 57.9559
2005-10-11 | 18:25 | 0 | 23.68 | 0 | 0 | 0 | 55.876 | 30.234 | 27.245 | 26.669 | 22.841 | 26.331 | 19.447 | 1 | 0 | 58.776 | 56.375 | 46.729 | 24.788 | 4 | 0 | 60.524 | 25.512 | [5 empty] | 0 | 29.207 | 52 | 0.93343 | 0.81207 | 0.35306 | 0.25424 | 0.55783 | 59.7614
2005-10-11 | 18:26 | 0 | 23.616 | 0 | 0 | 0 | 60.935 | 29.879 | 27.206 | 26.627 | 21.5 | 26.242 | 19.407 | 0 | 0 | 58.692 | 56.138 | 46.025 | 24.676 | 0 | 0 | 60.823 | 23.472 | [5 empty] | 0 | 34.308 | 53 | 0.94508 | 0.82314 | 0.35353 | 0.25424 | 0.56891 | 60.1964
2005-10-11 | 18:27 | 0 | 23.616 | 0 | 0 | 0 | 59.433 | 29.832 | 27.277 | 26.603 | 20.897 | 26.242 | 19.505 | 1 | 0 | 58.714 | 56.068 | 45.016 | 24.676 | 0 | 0 | 60.8 | 23.329 | [5 empty] | 0 | 32.83 | 54 | 0.91654 | 0.79602 | 0.35238 | 0.25424 | 0.54178 | 59.111
2005-10-11 | 18:28 | 0 | 23.592 | 0 | 0 | 0 | 58.244 | 29.759 | 27.375 | 26.676 | 20.706 | 26.363 | 19.654 | 0 | 0 | 58.692 | 56.021 | 44.183 | 24.676 | 0 | 0 | 60.643 | 23.57 | [5 empty] | 0 | 31.568 | 55 | 0.87316 | 0.75477 | 0.35062 | 0.25424 | 0.50054 | 57.3249
2005-10-11 | 18:29 | 0 | 23.592 | 0 | 0 | 0 | 57.236 | 29.783 | 27.351 | 26.676 | 20.583 | 26.267 | 19.704 | 0 | 0 | 58.692 | 55.953 | 43.291 | 24.653 | 0 | 0 | 60.554 | 23.979 | [5 empty] | 0 | 30.56 | 56 | 0.8586 | 0.74093 | 0.35003 | 0.25424 | 0.4867 | 56.6851
2005-10-11 | 18:30 | 0 | 23.57 | 0 | 0 | 0 | 56.339 | 29.687 | 27.397 | 26.676 | 20.706 | 26.242 | 19.603 | 0 | 0 | 58.625 | 55.93 | 42.681 | 24.629 | 0 | 0 | 60.307 | 24.17 | [5 empty] | 0 | 29.663 | 57 | 0.88801 | 0.76889 | 0.35122 | 0.25424 | 0.51465 | 57.9559
2005-10-11 | 18:31 | 0 | 23.714 | 0 | 0 | 0 | 55.771 | 29.881 | 27.522 | 26.99 | 20.659 | 26.51 | 19.804 | 0 | 0 | 58.76 | 56.047 | 42.398 | 24.801 | 0 | 0 | 60.307 | 24.631 | [5 empty] | 0 | 28.781 | 58 | 0.82948 | 0.71325 | 0.34885 | 0.25424 | 0.45902 | 55.3381
2005-10-11 | 18:32 | 0 | 23.572 | 0 | 0 | 0 | 55.015 | 29.665 | 27.593 | 26.725 | 20.49 | 26.269 | 19.508 | 0 | 0 | 58.559 | 55.862 | 41.977 | 24.656 | 0 | 0 | 60.084 | 24.678 | [5 empty] | 0 | 28.29 | 59 | 0.91567 | 0.79519 | 0.35234 | 0.25424 | 0.54095 | 59.0767
2005-10-11 | 18:33 | 0 | 23.594 | 0 | 0 | 0 | 54.418 | 29.736 | 27.593 | 26.774 | 20.465 | 26.1 | 19.583 | 0 | 0 | 58.582 | 55.862 | 41.741 | 24.656 | 0 | 0 | 59.995 | 24.896 | [5 empty] | 0 | 27.644 | 60 | 0.89383 | 0.77443 | 0.35146 | 0.25424 | 0.52019 | 58.1977
2005-10-11 | 18:34 | 0 | 23.572 | 0 | 0 | 0 | 53.867 | 29.665 | 27.544 | 26.75 | 20.539 | 26.1 | 19.435 | 0 | 0 | 58.559 | 55.862 | 41.741 | 24.631 | 0 | 0 | 59.86 | 25.087 | [5 empty] | 0 | 27.117 | 61 | 0.93693 | 0.81539 | 0.3532 | 0.25424 | 0.56115 | 59.893
2005-10-11 | 18:35 | 0 | 23.643 | 0 | 0 | 0 | 53.339 | 29.665 | 27.689 | 26.774 | 20.465 | 26.171 | 19.508 | 0 | 0 | 58.514 | 55.816 | 41.461 | 24.656 | 0 | 0 | 59.814 | 25.306 | [5 empty] | 0 | 26.565 | 62 | 0.91567 | 0.79519 | 0.35234 | 0.25424 | 0.54095 | 59.0767
2005-10-11 | 18:36 | 0 | 23.714 | 0 | 0 | 0 | 52.973 | 29.786 | 27.787 | 26.919 | 20.539 | 26.22 | 19.508 | 0 | 0 | 58.671 | 55.932 | 41.602 | 24.801 | 0 | 0 | 59.814 | 25.74 | [5 empty] | 0 | 26.054 | 63 | 0.91567 | 0.79519 | 0.35234 | 0.25424 | 0.54095 | 59.0767
2005-10-11 | 18:37 | 0 | 23.692 | 0 | 0 | 0 | 52.445 | 29.81 | 27.834 | 26.968 | 20.586 | 26.196 | 19.608 | 0 | 0 | 58.648 | 55.862 | 41.578 | 24.776 | 0 | 0 | 59.68 | 25.955 | [5 empty] | 0 | 25.477 | 64 | 0.88655 | 0.76751 | 0.35116 | 0.25424 | 0.51327 | 57.895
2005-10-11 | 18:38 | 0 | 23.714 | 0 | 0 | 0 | 52.011 | 29.835 | 28.003 | 27.064 | 20.443 | 26.294 | 19.681 | 0 | 0 | 58.625 | 55.886 | 41.647 | 24.776 | 0 | 0 | 59.568 | 26.196 | [5 empty] | 0 | 24.947 | 65 | 0.86529 | 0.7473 | 0.3503 | 0.25424 | 0.49306 | 56.9821
2005-10-11 | 18:39 | 0 | 23.746 | 0 | 0 | 0 | 51.559 | 29.889 | 28.059 | 27.071 | 20.451 | 26.203 | 19.764 | 0 | 0 | 58.701 | 55.893 | 41.585 | 24.832 | 0 | 0 | 59.529 | 26.421 | [5 empty] | 0 | 24.488 | 66 | 0.84112 | 0.72432 | 0.34932 | 0.25424 | 0.47009 | 55.8881
2005-10-11 | 18:40 | 0 | 23.692 | 0 | 0 | 0 | 50.956 | 29.857 | 28.003 | 27.015 | 20.443 | 26.076 | 19.754 | 0 | 0 | 58.582 | 55.886 | 41.554 | 24.823 | 0 | 0 | 59.456 | 26.605 | [5 empty] | 0 | 23.941 | 67 | 0.84404 | 0.72709 | 0.34944 | 0.25424 | 0.47286 | 56.0232
2005-10-11 | 18:41 | 0 | 23.714 | 1 | 1 | 0 | 44.788 | 30.386 | 27.522 | 27.159 | 24.656 | 26.1 | 19.656 | 1 | 0 | 58.625 | 55.886 | 41.602 | 24.823 | 0 | 0 | 59.41 | 26.824 | [5 empty] | 0 | 17.629 | 68 | 0.87257 | 0.75422 | 0.3506 | 0.25424 | 0.49998 | 57.2997
2005-10-11 | 18:42 | 1 | 23.746 | 0 | 0 | 0 | 41.021 | 29.528 | 27.53 | 27.167 | 25.963 | 26.252 | 19.616 | 0 | 0 | 58.724 | 55.893 | 41.702 | 24.855 | 0 | 0 | 59.328 | 27.022 | [5 empty] | 23.746 | 13.854 | 69 | 0.88422 | 0.76529 | 0.35107 | 0.25424 | 0.51105 | 57.7971
2005-10-11 | 18:43 | 0 | 23.739 | 0 | 1 | 0 | 49.81 | 29.425 | 27.135 | 27.039 | 22.898 | 26.1 | 19.608 | 0 | 0 | 58.603 | 55.862 | 41.506 | 24.823 | 0 | 0 | 59.21 | 27.184 | [5 empty] | 0 | 22.771 | 70 | 0.88655 | 0.76751 | 0.35116 | 0.25424 | 0.51327 | 57.895
2005-10-11 | 18:44 | 0 | 23.739 | 0 | 0 | 0 | 54.579 | 30.386 | 27.113 | 27.088 | 21.429 | 26.076 | 19.656 | 0 | 0 | 58.603 | 55.839 | 41.602 | 24.872 | 0 | 0 | 59.187 | 27.378 | [5 empty] | 0 | 27.491 | 71 | 0.87257 | 0.75422 | 0.3506 | 0.25424 | 0.49998 | 57.2997
2005-10-11 | 18:45 | 0 | 23.714 | 0 | 0 | 0 | 53.867 | 30.725 | 27.233 | 27.113 | 20.924 | 26.027 | 19.533 | 0 | 0 | 58.603 | 55.816 | 41.578 | 24.801 | 0 | 0 | 59.141 | 27.569 | [5 empty] | 0 | 26.754 | 72 | 0.90839 | 0.78827 | 0.35205 | 0.25424 | 0.53403 | 58.7884
2005-10-11 | 18:46 | 0 | 23.739 | 0 | 0 | 0 | 53.181 | 30.774 | 27.208 | 27.088 | 20.698 | 26.044 | 19.623 | 0 | 0 | 58.53 | 55.764 | 41.523 | 24.815 | 0 | 0 | 59.023 | 27.682 | [5 empty] | 0 | 26.093 | 73 | 0.88218 | 0.76335 | 0.35099 | 0.25424 | 0.50912 | 57.711
2005-10-11 | 18:47 | 0 | 23.763 | 0 | 0 | 0 | 52.63 | 30.82 | 27.184 | 27.064 | 20.659 | 26.005 | 19.706 | 0 | 0 | 58.603 | 55.839 | 41.53 | 24.752 | 0 | 0 | 58.895 | 27.738 | [5 empty] | 0 | 25.566 | 74 | 0.85801 | 0.74038 | 0.35001 | 0.25424 | 0.48614 | 56.6591
2005-10-11 | 18:48 | 0 | 23.594 | 0 | 0 | 0 | 51.941 | 30.629 | 27.208 | 26.99 | 20.61 | 25.86 | 19.334 | 0 | 0 | 58.47 | 55.678 | 41.554 | 24.703 | 0 | 0 | 58.806 | 27.834 | [5 empty] | 0 | 24.951 | 75 | 0.96634 | 0.84335 | 0.3544 | 0.25424 | 0.58911 | 60.9632
2005-10-11 | 18:49 | 0 | 23.619 | 0 | 0 | 0 | 51.437 | 30.629 | 27.233 | 26.968 | 20.635 | 25.86 | 19.483 | 0 | 0 | 58.559 | 55.795 | 41.647 | 24.823 | 0 | 0 | 58.737 | 28.003 | [5 empty] | 0 | 24.469 | 76 | 0.92295 | 0.80211 | 0.35264 | 0.25424 | 0.54787 | 59.3605
2005-10-11 | 18:50 | 0 | 23.619 | 0 | 0 | 0 | 51.003 | 30.629 | 27.233 | 26.99 | 20.684 | 25.811 | 19.46 | 0 | 0 | 58.447 | 55.634 | 41.554 | 24.656 | 0 | 0 | 58.717 | 28.099 | [5 empty] | 0 | 24.013 | 77 | 0.92965 | 0.80847 | 0.35291 | 0.25424 | 0.55423 | 59.6177
2005-10-11 | 18:51 | 0 | 23.739 | 0 | 0 | 0 | 50.707 | 30.725 | 27.402 | 27.28 | 20.85 | 25.906 | 19.533 | 0 | 0 | 58.539 | 55.774 | 41.674 | 24.801 | 0 | 0 | 58.765 | 28.412 | [5 empty] | 0 | 23.427 | 78 | 0.90839 | 0.78827 | 0.35205 | 0.25424 | 0.53403 | 58.7884
2005-10-11 | 18:52 | 0 | 23.697 | 0 | 0 | 0 | 50.207 | 30.732 | 27.432 | 27.142 | 20.617 | 26.009 | 19.44 | 0 | 0 | 58.523 | 55.757 | 41.585 | 24.756 | 0 | 0 | 58.635 | 28.515 | [5 empty] | 0 | 23.065 | 79 | 0.93547 | 0.81401 | 0.35315 | 0.25424 | 0.55977 | 59.8383
2005-10-11 | 18:53 | 0 | 23.727 | 0 | 0 | 0 | 49.801 | 30.737 | 27.461 | 27.123 | 20.669 | 25.943 | 19.52 | 0 | 0 | 58.573 | 55.762 | 41.638 | 24.786 | 0 | 0 | 58.639 | 28.689 | [5 empty] | 0 | 22.678 | 80 | 0.91218 | 0.79186 | 0.3522 | 0.25424 | 0.53763 | 58.9389
2005-10-11 | 18:54 | 0 | 23.678 | 0 | 0 | 0 | 49.388 | 30.737 | 27.51 | 27.196 | 20.573 | 25.894 | 19.52 | 0 | 0 | 58.573 | 55.715 | 41.8 | 24.81 | 0 | 0 | 58.619 | 28.785 | [5 empty] | 0 | 22.192 | 81 | 0.91218 | 0.79186 | 0.3522 | 0.25424 | 0.53763 | 58.9389
2005-10-11 | 18:55 | 0 | 23.673 | 0 | 0 | 0 | 48.947 | 30.779 | 27.601 | 27.167 | 20.473 | 26.034 | 19.465 | 1 | 0 | 58.477 | 55.711 | 41.844 | 24.781 | 0 | 0 | 58.546 | 28.829 | [5 empty] | 0 | 21.78 | 82 | 0.92819 | 0.80709 | 0.35285 | 0.25424 | 0.55285 | 59.5621
2005-10-11 | 18:56 | 0 | 23.631 | 0 | 0 | 0 | 48.447 | 30.617 | 27.532 | 27.172 | 20.358 | 25.727 | 19.271 | 0 | 0 | 58.416 | 55.554 | 41.614 | 24.666 | 0 | 0 | 58.393 | 28.834 | [5 empty] | 0 | 21.275 | 83 | 0.98468 | 0.86079 | 0.35514 | 0.25424 | 0.60655 | 61.5984
2005-10-11 | 18:57 | 0 | 23.631 | 0 | 0 | 0 | 47.99 | 30.641 | 27.726 | 27.101 | 20.333 | 25.823 | 19.372 | 0 | 0 | 58.416 | 55.601 | 41.662 | 24.69 | 0 | 0 | 58.349 | 28.979 | [5 empty] | 0 | 20.889 | 84 | 0.95527 | 0.83283 | 0.35395 | 0.25424 | 0.57859 | 60.5683
2005-10-11 | 18:58 | 0 | 23.582 | 0 | 0 | 0 | 47.507 | 30.688 | 27.606 | 27.052 | 20.333 | 25.799 | 19.322 | 0 | 0 | 58.416 | 55.554 | 41.8 | 24.69 | 0 | 0 | 58.258 | 29.17 | [5 empty] | 0 | 20.455 | 85 | 0.96983 | 0.84667 | 0.35454 | 0.25424 | 0.59243 | 61.0861
2005-10-11 | 18:59 | 0 | 23.582 | 0 | 0 | 0 | 43.14 | 32.895 | 27.267 | 27.172 | 25.703 | 25.848 | 19.322 | 0 | 0 | 58.55 | 55.692 | 41.824 | 24.81 | 0 | 0 | 58.215 | 29.244 | [5 empty] | 0 | 15.968 | 86 | 0.96983 | 0.84667 | 0.35454 | 0.25424 | 0.59243 | 61.0861
2005-10-11 | 19:00 | 0 | 23.631 | 0 | 1 | 0 | 41.191 | 37.289 | 26.931 | 27.196 | 25.195 | 25.823 | 19.173 | 0 | 0 | 58.393 | 55.554 | 41.824 | 24.69 | 0 | 0 | 58.103 | 29.339 | [5 empty] | 0 | 13.995 | 87 | 1.0132 | 0.88791 | 0.3563 | 0.25424 | 0.63368 | 62.5407
2005-10-11 | 19:01 | 0 | 23.553 | 0 | 1 | 0 | 51.766 | 38.976 | 26.733 | 27.118 | 21.772 | 25.745 | 19.219 | 0 | 0 | 58.365 | 55.505 | 41.82 | 24.636 | 0 | 0 | 58.053 | 29.383 | [5 empty] | 0 | 24.648 | 88 | 0.99983 | 0.87518 | 0.35575 | 0.25424 | 0.62094 | 62.1051
2005-10-11 | 19:02 | 0 | 23.553 | 0 | 0 | 0 | 53.258 | 39.33 | 26.733 | 27.167 | 21.074 | 25.84 | 19.219 | 0 | 0 | 58.388 | 55.505 | 41.633 | 24.636 | 0 | 0 | 58.096 | 29.479 | [5 empty] | 0 | 26.091 | 89 | 0.99983 | 0.87518 | 0.35575 | 0.25424 | 0.62094 | 62.1051
2005-10-11 | 19:03 | 0 | 23.606 | 0 | 0 | 0 | 52.415 | 39.358 | 26.787 | 27.172 | 20.863 | 25.848 | 19.173 | 0 | 0 | 58.393 | 55.533 | 41.707 | 24.69 | 0 | 0 | 58.057 | 29.604 | [5 empty] | 0 | 25.243 | 90 | 1.0132 | 0.88791 | 0.3563 | 0.25424 | 0.63368 | 62.5407
2005-10-11 | 19:04 | 0 | 23.577 | 0 | 0 | 0 | 51.745 | 39.33 | 26.828 | 27.118 | 20.448 | 25.794 | 19.194 | 0 | 0 | 58.388 | 55.482 | 41.655 | 24.636 | 0 | 0 | 57.984 | 29.624 | [5 empty] | 0 | 24.627 | 91 | 1.0071 | 0.8821 | 0.35605 | 0.25424 | 0.62786 | 62.3433
2005-10-11 | 19:05 | 0 | 23.577 | 0 | 0 | 0 | 51.171 | 39.258 | 26.853 | 27.118 | 20.473 | 25.84 | 19.168 | 0 | 0 | 58.411 | 55.482 | 41.726 | 24.636 | 0 | 0 | 57.964 | 29.695 | [5 empty] | 0 | 24.053 | 92 | 1.0147 | 0.8893 | 0.35635 | 0.25424 | 0.63506 | 62.5873
2005-10-11 | 19:06 | 0 | 23.648 | 0 | 0 | 0 | 50.781 | 39.212 | 26.973 | 27.287 | 20.593 | 25.963 | 19.194 | 0 | 0 | 58.477 | 55.596 | 41.867 | 24.734 | 0 | 0 | 58.096 | 29.938 | [5 empty] | 0 | 23.494 | 93 | 1.0071 | 0.8821 | 0.35605 | 0.25424 | 0.62786 | 62.3433
2005-10-11 | 19:07 | 0 | 23.697 | 0 | 0 | 0 | 50.322 | 39.095 | 27.071 | 27.262 | 20.497 | 25.938 | 19.143 | 0 | 0 | 58.5 | 55.596 | 41.985 | 24.781 | 0 | 0 | 58.03 | 30.058 | [5 empty] | 0 | 23.06 | 94 | 1.022 | 0.89622 | 0.35665 | 0.25424 | 0.64198 | 62.8186
2005-10-11 | 19:08 | 0 | 23.722 | 0 | 0 | 0 | 49.864 | 39.023 | 27.142 | 27.262 | 20.473 | 25.985 | 19.168 | 0 | 0 | 58.5 | 55.643 | 41.867 | 24.781 | 0 | 0 | 58.007 | 30.153 | [5 empty] | 0 | 22.602 | 95 | 1.0147 | 0.8893 | 0.35635 | 0.25424 | 0.63506 | 62.5873
2005-10-11 | 19:09 | 0 | 23.697 | 0 | 0 | 0 | 49.474 | 38.93 | 27.213 | 27.311 | 20.399 | 25.985 | 19.266 | 0 | 0 | 58.546 | 55.643 | 41.913 | 24.756 | 0 | 0 | 57.964 | 30.249 | [5 empty] | 0 | 22.163 | 96 | 0.98614 | 0.86217 | 0.3552 | 0.25424 | 0.60793 | 61.6478
2005-10-11 | 19:10 | 0 | 23.697 | 0 | 0 | 0 | 49.084 | 38.834 | 27.336 | 27.311 | 20.497 | 26.179 | 19.143 | 0 | 0 | 58.568 | 55.62 | 42.126 | 24.806 | 0 | 0 | 57.918 | 30.323 | [5 empty] | 0 | 21.773 | 97 | 1.022 | 0.89622 | 0.35665 | 0.25424 | 0.64198 | 62.8186
2005-10-11 | 19:11 | 0 | 23.606 | 0 | 0 | 0 | 48.55 | 38.665 | 27.28 | 27.184 | 20.199 | 25.882 | 19.063 | 0 | 0 | 58.427 | 55.475 | 41.812 | 24.653 | 0 | 0 | 57.822 | 30.291 | [5 empty] | 0 | 21.366 | 98 | 1.0453 | 0.91836 | 0.35759 | 0.25424 | 0.66412 | 63.5371
2005-10-11 | 19:12 | 0 | 23.57 | 0 | 0 | 0 | 48.16 | 38.523 | 27.353 | 27.159 | 20.296 | 25.835 | 19.063 | 0 | 0 | 58.427 | 55.475 | 41.977 | 24.607 | 0 | 0 | 57.733 | 30.291 | [5 empty] | 0 | 21.001 | 99 | 1.0453 | 0.91836 | 0.35759 | 0.25424 | 0.66412 | 63.5371
2005-10-11 | 19:13 | 0 | 23.57 | 0 | 0 | 0 | 47.817 | 38.43 | 27.375 | 27.255 | 20.101 | 25.786 | 19.063 | 1 | 0 | 58.427 | 55.498 | 41.836 | 24.631 | 0 | 0 | 57.777 | 30.34 | [5 empty] | 0 | 20.562 | 100 | 1.0453 | 0.91836 | 0.35759 | 0.25424 | 0.66412 | 63.5371
2005-10-11 | 19:14 | 0 | 23.602 | 0 | 0 | 0 | 47.458 | 38.366 | 27.456 | 27.336 | 20.182 | 25.818 | 19.096 | 0 | 0 | 58.457 | 55.459 | 41.963 | 24.663 | 0 | 0 | 57.806 | 30.467 | [5 empty] | 0 | 20.122 | 101 | 1.0356 | 0.90923 | 0.3572 | 0.25424 | 0.65499 | 63.2446
2005-10-11 | 19:15 | 0 | 23.545 | 0 | 0 | 0 | 46.991 | 38.289 | 27.473 | 27.159 | 20.076 | 25.811 | 19.038 | 0 | 0 | 58.381 | 55.428 | 42.001 | 24.607 | 0 | 0 | 57.733 | 30.46 | [5 empty] | 0 | 19.832 | 102 | 1.0525 | 0.92528 | 0.35789 | 0.25424 | 0.67104 | 63.7551
2005-10-11 | 19:16 | 0 | 23.668 | 0 | 0 | 0 | 46.326 | 38.172 | 27.642 | 27.208 | 19.928 | 25.931 | 18.915 | 0 | 0 | 58.381 | 55.428 | 41.908 | 24.582 | 0 | 0 | 57.688 | 30.531 | [5 empty] | 0 | 19.118 | 103 | 1.0884 | 0.95933 | 0.35934 | 0.25424 | 0.70509 | 64.7852
2005-10-11 | 19:17 | 0 | 23.545 | 0 | 0 | 0 | 42.071 | 38.83 | 26.944 | 27.28 | 25.786 | 25.835 | 18.94 | 0 | 0 | 58.404 | 55.407 | 41.954 | 24.607 | 0 | 0 | 57.576 | 30.629 | [5 empty] | 0 | 14.791 | 104 | 1.0811 | 0.95241 | 0.35905 | 0.25424 | 0.69817 | 64.5813
2005-10-11 | 19:18 | 0 | 23.57 | 0 | 1 | 0 | 42.308 | 39.557 | 26.846 | 27.208 | 23.835 | 25.931 | 18.889 | 0 | 0 | 58.427 | 55.428 | 41.932 | 24.631 | 0 | 0 | 57.576 | 30.7 | [5 empty] | 0 | 15.1 | 105 | 1.0959 | 0.96652 | 0.35965 | 0.25424 | 0.71229 | 64.9943
2005-10-11 | 19:19 | 0 | 23.545 | 0 | 1 | 0 | 54.282 | 39.839 | 26.654 | 27.088 | 21.115 | 25.786 | 18.965 | 0 | 0 | 58.404 | 55.428 | 41.932 | 24.653 | 0 | 0 | 57.507 | 30.774 | [5 empty] | 0 | 27.194 | 106 | 1.0738 | 0.94549 | 0.35875 | 0.25424 | 0.69125 | 64.3747
2005-10-11 | 19:20 | 0 | 23.545 | 0 | 0 | 0 | 55.176 | 40.121 | 26.63 | 27.039 | 20.586 | 25.762 | 18.915 | 0 | 0 | 58.404 | 55.407 | 42.071 | 24.607 | 0 | 0 | 57.507 | 30.845 | [5 empty] | 0 | 28.137 | 107 | 1.0884 | 0.95933 | 0.35934 | 0.25424 | 0.70509 | 64.7852
2005-10-11 | 19:21 | 0 | 23.69 | 0 | 0 | 0 | 54.352 | 40.262 | 26.679 | 27.159 | 20.416 | 25.811 | 19.088 | 0 | 0 | 58.495 | 55.498 | 42.025 | 24.752 | 0 | 0 | 57.619 | 31.014 | [5 empty] | 0 | 27.193 | 108 | 1.038 | 0.91144 | 0.3573 | 0.25424 | 0.6572 | 63.316
2005-10-11 | 19:22 | 0 | 23.685 | 0 | 0 | 0 | 53.636 | 40.21 | 26.696 | 27.13 | 20.242 | 25.757 | 18.982 | 0 | 0 | 58.534 | 55.494 | 42.042 | 24.744 | 0 | 0 | 57.571 | 31.08 | [5 empty] | 0 | 26.506 | 109 | 1.0688 | 0.94078 | 0.35855 | 0.25424 | 0.68655 | 64.2326
2005-10-11 | 19:23 | 0 | 23.69 | 0 | 0 | 0 | 53.022 | 40.121 | 26.824 | 27.184 | 20.224 | 25.737 | 19.013 | 0 | 0 | 58.495 | 55.522 | 42.071 | 24.774 | 0 | 0 | 57.599 | 31.183 | [5 empty] | 0 | 25.838 | 110 | 1.0598 | 0.9322 | 0.35818 | 0.25424 | 0.67796 | 63.9701
2005-10-11 | 19:24 | 0 | 23.69 | 0 | 0 | 0 | 52.424 | 40.121 | 26.895 | 27.208 | 20.321 | 25.786 | 19.038 | 0 | 0 | 58.584 | 55.475 | 42.166 | 24.774 | 0 | 0 | 57.576 | 31.279 | [5 empty] | 0 | 25.216 | 111 | 1.0525 | 0.92528 | 0.35789 | 0.25424 | 0.67104 | 63.7551
2005-10-11 | 19:25 | 0 | 23.66 | 0 | 0 | 0 | 51.892 | 39.904 | 26.914 | 27.346 | 20.219 | 25.926 | 18.982 | 0 | 0 | 58.489 | 55.47 | 42.231 | 24.722 | 0 | 0 | 57.548 | 31.249 | [5 empty] | 0 | 24.546 | 112 | 1.0688 | 0.94078 | 0.35855 | 0.25424 | 0.68655 | 64.2326
2005-10-11 | 19:26 | 0 | 23.57 | 0 | 0 | 0 | 48.55 | 40.052 | 26.774 | 27.28 | 20.101 | 25.617 | 18.99 | 0 | 0 | 58.404 | 55.361 | 42.119 | 24.631 | 0 | 0 | 57.395 | 31.23 | [5 empty] | 0 | 21.27 | 113 | 1.0665 | 0.93857 | 0.35846 | 0.25424 | 0.68433 | 64.1653
2005-10-11 | 19:27 | 0 | 23.594 | 0 | 1 | 0 | 41.202 | 40.755 | 26.725 | 27.064 | 20.124 | 25.642 | 18.915 | 0 | 0 | 58.404 | 55.361 | 42.025 | 24.631 | 0 | 0 | 57.418 | 31.303 | [5 empty] | 0 | 14.138 | 114 | 1.0884 | 0.95933 | 0.35934 | 0.25424 | 0.70509 | 64.7852
2005-10-11 | 19:28 | 0 | 23.545 | 0 | 0 | 0 | 35.751 | 40.638 | 26.725 | 27.015 | 25.137 | 25.571 | 18.965 | 1 | 0 | 58.404 | 55.337 | 42.166 | 24.653 | 0 | 0 | 57.329 | 31.328 | [5 empty] | 0 | 8.736 | 115 | 1.0738 | 0.94549 | 0.35875 | 0.25424 | 0.69125 | 64.3747
2005-10-11 | 19:29 | 0 | 23.57 | 1 | 1 | 0 | 36.832 | 42.752 | 26.75 | 26.725 | 24.798 | 25.666 | 19.113 | 0 | 0 | 58.427 | 55.314 | 42.001 | 24.582 | 0 | 0 | 57.329 | 31.374 | [5 empty] | 0 | 10.107 | 116 | 1.0307 | 0.90452 | 0.357 | 0.25424 | 0.65028 | 63.0919
2005-10-11 | 19:30 | 0 | 23.516 | 0 | 1 | 0 | 57.996 | 44.853 | 26.456 | 26.745 | 21.714 | 25.563 | 19.033 | 0 | 0 | 58.354 | 55.333 | 42.138 | 24.553 | 0 | 0 | 57.279 | 31.419 | [5 empty] | 0 | 31.251 | 117 | 1.054 | 0.92667 | 0.35795 | 0.25424 | 0.67243 | 63.7983
2005-10-11 | 19:31 | 0 | 23.57 | 0 | 0 | 0 | 60.485 | 44.741 | 26.436 | 26.581 | 21.02 | 25.617 | 18.94 | 1 | 0 | 58.4 | 55.309 | 42.068 | 24.582 | 0 | 0 | 57.325 | 31.495 | [5 empty] | 0 | 33.904 | 118 | 1.0811 | 0.95241 | 0.35905 | 0.25424 | 0.69817 | 64.5813
2005-10-11 | 19:32 | 0 | 23.503 | 0 | 0 | 0 | 59.593 | 44.496 | 26.539 | 26.635 | 20.328 | 25.72 | 19.02 | 0 | 0 | 58.406 | 55.293 | 42.028 | 24.565 | 0 | 0 | 57.263 | 31.573 | [5 empty] | 0 | 32.958 | 119 | 1.0578 | 0.93026 | 0.3581 | 0.25424 | 0.67603 | 63.9102
2005-10-11 | 19:33 | 0 | 23.499 | 0 | 0 | 0 | 58.692 | 44.35 | 26.414 | 26.654 | 20.345 | 25.595 | 18.892 | 0 | 0 | 58.288 | 55.197 | 42.14 | 24.536 | 0 | 0 | 57.259 | 31.544 | [5 empty] | 0 | 32.038 | 120 | 1.095 | 0.96569 | 0.35961 | 0.25424 | 0.71146 | 64.9703
2005-10-11 | 19:34 | 0 | 23.474 | 0 | 0 | 0 | 57.863 | 44.209 | 26.534 | 26.605 | 20.177 | 25.595 | 18.942 | 0 | 0 | 58.311 | 55.221 | 42.071 | 24.536 | 0 | 0 | 57.19 | 31.617 | [5 empty] | 0 | 31.258 | 121 | 1.0805 | 0.95185 | 0.35902 | 0.25424 | 0.69762 | 64.5649
2005-10-11 | 19:35 | 0 | 23.499 | 0 | 0 | 0 | 57.167 | 43.996 | 26.559 | 26.679 | 20.101 | 25.691 | 18.816 | 0 | 0 | 58.356 | 55.221 | 42.071 | 24.536 | 0 | 0 | 57.213 | 31.617 | [5 empty] | 0 | 30.488 | 122 | 1.1172 | 0.98673 | 0.36051 | 0.25424 | 0.73249 | 65.5663
2005-10-11 | 19:36 | 0 | 23.597 | 0 | 0 | 0 | 56.631 | 43.951 | 26.728 | 26.75 | 20.177 | 25.715 | 19.04 | 0 | 0 | 58.468 | 55.356 | 42.164 | 24.703 | 0 | 0 | 57.325 | 31.808 | [5 empty] | 0 | 29.881 | 123 | 1.052 | 0.92473 | 0.35787 | 0.25424 | 0.67049 | 63.7378
2005-10-11 | 19:37 | 0 | 23.626 | 0 | 0 | 0 | 56.028 | 43.884 | 26.877 | 26.779 | 20.182 | 25.889 | 18.995 | 0 | 0 | 58.45 | 55.363 | 42.217 | 24.71 | 0 | 0 | 57.352 | 31.887 | [5 empty] | 0 | 29.249 | 124 | 1.0651 | 0.93718 | 0.3584 | 0.25424 | 0.68295 | 64.1231
2005-10-11 | 19:38 | 0 | 23.673 | 0 | 0 | 0 | 55.477 | 43.626 | 26.973 | 26.757 | 20.353 | 25.745 | 19.02 | 1 | 0 | 58.473 | 55.384 | 42.286 | 24.732 | 0 | 0 | 57.352 | 31.958 | [5 empty] | 0 | 28.72 | 125 | 1.0578 | 0.93026 | 0.3581 | 0.25424 | 0.67603 | 63.9102
2005-10-11 | 19:39 | 0 | 23.648 | 0 | 0 | 0 | 54.903 | 43.532 | 27.069 | 26.828 | 20.279 | 25.696 | 18.897 | 0 | 0 | 58.473 | 55.384 | 42.217 | 24.756 | 0 | 0 | 57.375 | 32.007 | [5 empty] | 0 | 28.075 | 126 | 1.0936 | 0.96431 | 0.35955 | 0.25424 | 0.71007 | 64.9303
2005-10-11 | 19:40 | 0 | 23.619 | 0 | 0 | 0 | 54.21 | 43.41 | 27.113 | 26.774 | 19.978 | 25.666 | 18.917 | 0 | 0 | 58.491 | 55.312 | 42.236 | 24.703 | 0 | 0 | 57.279 | 32.002 | [5 empty] | 0 | 27.436 | 127 | 1.0878 | 0.95877 | 0.35932 | 0.25424 | 0.70454 | 64.769
2005-10-11 | 19:41 | 0 | 23.553 | 0 | 0 | 0 | 53.596 | 43.085 | 27.213 | 26.757 | 23.891 | 25.696 | 18.824 | 0 | 0 | 58.429 | 55.249 | 42.193 | 24.587 | 0 | 0 | 57.151 | 31.887 | [5 empty] | 0 | 26.839 | 128 | 1.1149 | 0.98452 | 0.36041 | 0.25424 | 0.73028 | 65.5047
2005-10-11 | 19:42 | 0 | 23.499 | 0 | 0 | 0 | 45.796 | 41.179 | 26.654 | 27.039 | 24.896 | 25.571 | 18.842 | 0 | 0 | 58.356 | 55.197 | 42.257 | 24.558 | 0 | 0 | 57.101 | 31.904 | [5 empty] | 0 | 18.757 | 129 | 1.1096 | 0.97953 | 0.3602 | 0.25424 | 0.7253 | 65.3651
2005-10-11 | 19:43 | 0 | 23.499 | 0 | 1 | 0 | 52.284 | 37.423 | 27.164 | 26.733 | 21.412 | 25.671 | 18.897 | 0 | 0 | 58.384 | 55.225 | 42.193 | 24.565 | 0 | 0 | 57.106 | 31.983 | [5 empty] | 0 | 25.551 | 130 | 1.0936 | 0.96431 | 0.35955 | 0.25424 | 0.71007 | 64.9303
2005-10-11 | 19:44 | 0 | 23.523 | 0 | 0 | 0 | 52.56 | 36.548 | 27.233 | 26.583 | 20.49 | 25.499 | 18.867 | 0 | 0 | 58.356 | 55.174 | 42.14 | 24.536 | 0 | 0 | 57.124 | 32.002 | [5 empty] | 0 | 25.977 | 131 | 1.1023 | 0.97261 | 0.35991 | 0.25424 | 0.71838 | 65.169
2005-10-11 | 19:45 | 0 | 23.528 | 0 | 1 | 0 | 47.04 | 37.94 | 27.358 | 26.659 | 20.084 | 25.649 | 18.723 | 0 | 0 | 58.338 | 55.179 | 42.217 | 24.541 | 0 | 0 | 57.128 | 32.054 | [5 empty] | 0 | 20.381 | 132 | 1.1443 | 1.0125 | 0.36161 | 0.25424 | 0.75824 | 66.2642
2005-10-11 | 19:46 | 0 | 23.499 | 0 | 1 | 0 | 38.358 | 43.315 | 27.135 | 26.728 | 19.978 | 25.45 | 18.794 | 0 | 0 | 58.311 | 55.151 | 42.281 | 24.582 | 0 | 0 | 57.078 | 32.098 | [5 empty] | 0 | 11.63 | 133 | 1.1236 | 0.99282 | 0.36077 | 0.25424 | 0.73858 | 65.7344
2005-10-11 | 19:47 | 0 | 23.523 | 0 | 0 | 0 | 33.354 | 45.682 | 26.895 | 26.728 | 19.953 | 25.521 | 18.794 | 0 | 0 | 58.288 | 55.127 | 42.236 | 24.536 | 0 | 0 | 57.078 | 32.169 | [5 empty] | 0 | 6.626 | 134 | 1.1236 | 0.99282 | 0.36077 | 0.25424 | 0.73858 | 65.7344
2005-10-11 | 19:48 | 0 | 23.528 | 0 | 1 | 0 | 31.043 | 48.025 | 26.635 | 26.804 | 20.033 | 25.551 | 18.749 | 0 | 0 | 58.315 | 55.179 | 42.382 | 24.565 | 0 | 0 | 57.06 | 32.223 | [5 empty] | 0 | 4.239 | 135 | 1.1367 | 1.0053 | 0.3613 | 0.25424 | 0.75104 | 66.0724
2005-10-11 | 19:49 | 0 | 23.499 | 0 | 1 | 0 | 29.69 | 46.118 | 26.51 | 26.87 | 19.978 | 25.521 | 18.62 | 0 | 0 | 58.267 | 55.127 | 42.305 | 24.511 | 0 | 0 | 56.989 | 32.193 | [5 empty] | 0 | 2.82 | 136 | 1.1743 | 1.041 | 0.36282 | 0.25424 | 0.78675 | 66.9996
2005-10-11 | 19:50 | 0 | 23.474 | 0 | 1 | 0 | 29.016 | 40.872 | 26.485 | 26.824 | 19.732 | 25.521 | 18.816 | 0 | 0 | 58.267 | 55.127 | 42.257 | 24.536 | 0 | 0 | 56.966 | 32.242 | [5 empty] | 0 | 2.192 | 137 | 1.1172 | 0.98673 | 0.36051 | 0.25424 | 0.73249 | 65.5663
2005-10-11 | 19:51 | 0 | 23.597 | 0 | 0 | 0 | 28.822 | 36.407 | 26.627 | 26.868 | 19.998 | 25.784 | 18.887 | 1 | 0 | 58.447 | 55.288 | 42.446 | 24.749 | 0 | 0 | 57.081 | 32.456 | [5 empty] | 0 | 1.954 | 138 | 1.0965 | 0.96708 | 0.35967 | 0.25424 | 0.71284 | 65.0103
2005-10-11 | 19:52 | 0 | 23.663 | 0 | 1 | 0 | 28.77 | 33.469 | 26.674 | 26.674 | 19.95 | 25.978 | 18.985 | 0 | 0 | 58.514 | 55.288 | 42.585 | 24.749 | 0 | 0 | 57.124 | 32.505 | [5 empty] | 0 | 2.096 | 139 | 1.068 | 0.93995 | 0.35851 | 0.25424 | 0.68571 | 64.2074
2005-10-11 | 19:53 | 1 | 23.687 | 1 | 1 | 0 | 29.229 | 31.83 | 26.747 | 26.747 | 26.434 | 25.953 | 19.035 | 0 | 0 | 58.47 | 55.335 | 42.446 | 24.749 | 0 | 0 | 57.101 | 32.529 | [5 empty] | 23.687 | 2.482 | 140 | 1.0534 | 0.92611 | 0.35792 | 0.25424 | 0.67187 | 63.7811
2005-10-11 | 19:54 | 0 | 23.712 | 0 | 0 | 0 | 53.409 | 30.722 | 26.819 | 26.507 | 22.704 | 25.833 | 18.887 | 0 | 0 | 58.447 | 55.288 | 42.422 | 24.771 | 0 | 0 | 57.147 | 32.598 | [5 empty] | 0 | 26.902 | 141 | 1.0965 | 0.96708 | 0.35967 | 0.25424 | 0.71284 | 65.0103
2005-10-11 | 19:55 | 0 | 23.687 | 0 | 1 | 0 | 62.952 | 30.264 | 26.772 | 26.627 | 21.427 | 25.978 | 18.837 | 1 | 0 | 58.47 | 55.244 | 42.422 | 24.749 | 0 | 0 | 57.147 | 32.622 | [5 empty] | 0 | 36.325 | 142 | 1.1111 | 0.98092 | 0.36026 | 0.25424 | 0.72668 | 65.404
2005-10-11 | 19:56 | 0 | 23.592 | 0 | 0 | 0 | 61.766 | 29.999 | 26.698 | 26.387 | 20.632 | 25.759 | 18.764 | 0 | 0 | 58.336 | 55.174 | 42.305 | 24.627 | 0 | 0 | 57.058 | 32.553 | [5 empty] | 0 | 35.379 | 143 | 1.1323 | 1.0011 | 0.36112 | 0.25424 | 0.74689 | 65.9606
2005-10-11 | 19:57 | 0 | 23.592 | 0 | 0 | 0 | 60.51 | 29.903 | 26.723 | 26.409 | 20.318 | 25.808 | 18.814 | 0 | 0 | 58.358 | 55.106 | 42.327 | 24.627 | 0 | 0 | 57.101 | 32.553 | [5 empty] | 0 | 34.101 | 144 | 1.1178 | 0.98728 | 0.36053 | 0.25424 | 0.73305 | 65.5816
2005-10-11 | 19:58 | 0 | 23.567 | 0 | 0 | 0 | 59.522 | 29.879 | 26.843 | 26.409 | 20.172 | 25.688 | 18.666 | 0 | 0 | 58.267 | 55.083 | 42.351 | 24.627 | 0 | 0 | 57.058 | 32.622 | [5 empty] | 0 | 33.113 | 145 | 1.1609 | 1.0283 | 0.36228 | 0.25424 | 0.77401 | 66.6759
2005-10-11 | 19:59 | 0 | 23.567 | 0 | 0 | 0 | 58.671 | 29.903 | 26.797 | 26.363 | 20.318 | 25.639 | 18.517 | 0 | 0 | 58.267 | 55.06 | 42.375 | 24.604 | 0 | 0 | 57.012 | 32.553 | [5 empty] | 0 | 32.308 | 146 | 1.2042 | 1.0695 | 0.36404 | 0.25424 | 0.81526 | 67.6984
2005-10-11 | 20:00 | 0 | 23.616 | 0 | 0 | 0 | 57.909 | 29.879 | 26.868 | 26.409 | 20.121 | 25.688 | 18.691 | 1 | 0 | 58.244 | 55.036 | 42.281 | 24.604 | 0 | 0 | 57.035 | 32.575 | [5 empty] | 0 | 31.5 | 147 | 1.1536 | 1.0213 | 0.36198 | 0.25424 | 0.76709 | 66.4968
2005-10-11 | 20:01 | 0 | 23.567 | 0 | 0 | 0 | 57.281 | 29.83 | 26.941 | 26.458 | 20.048 | 25.759 | 18.764 | 0 | 0 | 58.178 | 55.015 | 42.351 | 24.604 | 0 | 0 | 56.946 | 32.598 | [5 empty] | 0 | 30.823 | 148 | 1.1323 | 1.0011 | 0.36112 | 0.25424 | 0.74689 | 65.9606
2005-10-11 | 20:02 | 0 | 23.535 | 0 | 0 | 0 | 56.624 | 29.798 | 27.054 | 26.522 | 19.991 | 25.727 | 18.829 | 0 | 0 | 58.171 | 54.985 | 42.274 | 24.573 | 0 | 0 | 56.916 | 32.591 | [5 empty] | 0 | 30.102 | 149 | 1.1134 | 0.98313 | 0.36036 | 0.25424 | 0.7289 | 65.466
2005-10-11 | 20:03 | 0 | 23.592 | 0 | 0 | 0 | 56.138 | 29.854 | 26.963 | 26.578 | 20.023 | 25.713 | 18.789 | 0 | 0 | 58.133 | 54.992 | 42.375 | 24.604 | 0 | 0 | 56.946 | 32.646 | [5 empty] | 0 | 29.56 | 150 | 1.125 | 0.9942 | 0.36083 | 0.25424 | 0.73997 | 65.7724
2005-10-11 | 20:04 | 0 | 23.616 | 0 | 0 | 0 | 55.405 | 29.903 | 27.037 | 26.532 | 19.925 | 25.713 | 18.713 | 0 | 0 | 58.155 | 54.992 | 42.422 | 24.627 | 0 | 0 | 56.923 | 32.694 | [5 empty] | 0 | 28.873 | 151 | 1.1472 | 1.0152 | 0.36172 | 0.25424 | 0.761 | 66.3373
2005-10-11 | 20:05 | 0 | 23.56 | 0 | 0 | 0 | 54.616 | 29.871 | 27.054 | 26.62 | 24.379 | 25.777 | 18.731 | 0 | 0 | 58.126 | 54.915 | 42.32 | 24.573 | 0 | 0 | 56.96 | 32.685 | [5 empty] | 0 | 27.996 | 152 | 1.1419 | 1.0103 | 0.36151 | 0.25424 | 0.75602 | 66.2055
2005-10-11 | 20:06 | 0 | 23.687 | 0 | 0 | 0 | 46.37 | 30.144 | 26.917 | 26.917 | 24.482 | 25.759 | 19.01 | 0 | 0 | 58.201 | 55.036 | 42.516 | 24.771 | 0 | 0 | 57.071 | 32.85 | [5 empty] | 0 | 19.453 | 153 | 1.0607 | 0.93303 | 0.35822 | 0.25424 | 0.67879 | 63.9957
2005-10-11 | 20:07 | 0 | 23.68 | 0 | 1 | 0 | 52.691 | 29.582 | 26.909 | 26.716 | 21.875 | 25.727 | 18.854 | 0 | 0 | 58.149 | 55.029 | 42.508 | 24.764 | 0 | 0 | 57.005 | 32.897 | [5 empty] | 0 | 25.975 | 154 | 1.1061 | 0.97621 | 0.36006 | 0.25424 | 0.72198 | 65.2713
2005-10-11 | 20:08 | 0 | 23.68 | 0 | 0 | 0 | 53.974 | 29.967 | 26.787 | 26.62 | 20.841 | 25.727 | 18.879 | 0 | 0 | 58.126 | 55.006 | 42.485 | 24.764 | 0 | 0 | 57.028 | 32.921 | [5 empty] | 0 | 27.354 | 155 | 1.0988 | 0.96929 | 0.35977 | 0.25424 | 0.71506 | 65.074
2005-10-11 | 20:09 | 0 | 23.761 | 0 | 0 | 0 | 53.685 | 30.193 | 26.892 | 26.674 | 20.343 | 25.759 | 18.985 | 0 | 0 | 58.224 | 55.06 | 42.585 | 24.796 | 0 | 0 | 57.101 | 32.998 | [5 empty] | 0 | 27.011 | 156 | 1.068 | 0.93995 | 0.35851 | 0.25424 | 0.68571 | 64.2074
2005-10-11 | 20:10 | 0 | 23.705 | 0 | 1 | 0 | 47.005 | 32.897 | 26.885 | 26.909 | 20.164 | 25.752 | 18.977 | 0 | 0 | 58.171 | 54.985 | 42.626 | 24.717 | 0 | 0 | 57.028 | 32.921 | [5 empty] | 0 | 20.096 | 157 | 1.0703 | 0.94217 | 0.35861 | 0.25424 | 0.68793 | 64.2746
2005-10-11 | 20:11 | 0 | 23.663 | 0 | 0 | 0 | 38.827 | 40.729 | 26.652 | 26.698 | 20.197 | 25.71 | 18.887 | 0 | 0 | 58.062 | 54.896 | 42.444 | 24.627 | 0 | 0 | 56.919 | 32.881 | [5 empty] | 0 | 12.129 | 158 | 1.0965 | 0.96708 | 0.35967 | 0.25424 | 0.71284 | 65.0103
2005-10-11 | 20:12 | 0 | 23.604 | 0 | 1 | 0 | 33.83 | 44.706 | 26.517 | 26.591 | 20.036 | 25.676 | 18.975 | 0 | 0 | 58.05 | 54.861 | 42.477 | 24.614 | 0 | 0 | 56.93 | 32.893 | [5 empty] | 0 | 7.239 | 159 | 1.0709 | 0.94272 | 0.35863 | 0.25424 | 0.68848 | 64.2913
2005-10-11 | 20:13 | 0 | 23.548 | 0 | 1 | 0 | 31.399 | 47.287 | 26.318 | 26.654 | 20.126 | 25.62 | 18.816 | 0 | 0 | 57.977 | 54.807 | 42.47 | 24.582 | 0 | 0 | 56.9 | 32.883 | [5 empty] | 0 | 4.745 | 160 | 1.1172 | 0.98673 | 0.36051 | 0.25424 | 0.73249 | 65.5663
2005-10-11 | 20:14 | 0 | 23.548 | 0 | 1 | 0 | 29.93 | 46.393 | 26.22 | 26.534 | 19.978 | 25.666 | 18.794 | 0 | 0 | 57.977 | 54.786 | 42.494 | 24.56 | 0 | 0 | 56.857 | 32.862 | [5 empty] | 0 | 3.396 | 161 | 1.1236 | 0.99282 | 0.36077 | 0.25424 | 0.73858 | 65.7344
2005-10-11 | 20:15 | 0 | 23.58 | 0 | 0 | 0 | 29.168 | 42.056 | 26.23 | 26.495 | 19.985 | 25.747 | 18.726 | 1 | 0 | 58.021 | 54.807 | 42.425 | 24.582 | 0 | 0 | 56.834 | 32.838 | [5 empty] | 0 | 2.673 | 162 | 1.1434 | 1.0116 | 0.36157 | 0.25424 | 0.75741 | 66.2422
2005-10-11 | 20:16 | 0 | 23.548 | 0 | 1 | 0 | 28.751 | 37.442 | 26.22 | 26.318 | 20.828 | 25.715 | 18.892 | 0 | 0 | 58.021 | 54.807 | 42.635 | 24.582 | 0 | 0 | 56.877 | 32.838 | [5 empty] | 0 | 2.433 | 163 | 1.095 | 0.96569 | 0.35961 | 0.25424 | 0.71146 | 64.9703
2005-10-11 | 20:17 | 0 | 23.548 | 1 | 1 | 0 | 29.016 | 34.27 | 26.245 | 26.269 | 26.1 | 25.811 | 18.718 | 0 | 0 | 58 | 54.786 | 42.47 | 24.56 | 0 | 0 | 56.857 | 32.883 | [5 empty] | 0 | 2.747 | 164 | 1.1457 | 1.0139 | 0.36166 | 0.25424 | 0.75962 | 66.3008
2005-10-11 | 20:18 | 0 | 23.604 | 0 | 0 | 0 | 51.836 | 32.274 | 26.421 | 26.206 | 22.209 | 25.772 | 18.703 | 1 | 0 | 58.03 | 54.838 | 42.501 | 24.592 | 0 | 0 | 56.864 | 32.914 | [5 empty] | 0 | 25.63 | 165 | 1.1501 | 1.018 | 0.36184 | 0.25424 | 0.76377 | 66.41
2005-10-11 | 20:19 | 0 | 23.548 | 0 | 0 | 0 | 62.482 | 31.377 | 26.39 | 26.174 | 20.949 | 25.811 | 18.769 | 0 | 0 | 58.133 | 54.786 | 42.587 | 24.56 | 0 | 0 | 56.788 | 32.883 | [5 empty] | 0 | 36.308 | 166 | 1.1309 | 0.99974 | 0.36106 | 0.25424 | 0.7455 | 65.9232
2005-10-11 | 20:20 | 0 | 23.572 | 0 | 0 | 0 | 61.115 | 31.134 | 26.365 | 26.198 | 20.564 | 25.835 | 18.693 | 0 | 0 | 58 | 54.763 | 42.566 | 24.56 | 0 | 0 | 56.834 | 32.907 | [5 empty] | 0 | 34.917 | 167 | 1.153 | 1.0208 | 0.36196 | 0.25424 | 0.76654 | 66.4823
2005-10-11 | 20:21 | 0 | 23.643 | 0 | 0 | 0 | 59.926 | 31.134 | 26.63 | 26.269 | 20.613 | 25.955 | 18.917 | 0 | 0 | 58.155 | 54.854 | 42.635 | 24.68 | 0 | 0 | 56.946 | 33.072 | [5 empty] | 0 | 33.657 | 168 | 1.0878 | 0.95877 | 0.35932 | 0.25424 | 0.70454 | 64.769
2005-10-11 | 20:22 | 0 | 23.668 | 0 | 0 | 0 | 58.806 | 31.063 | 26.583 | 26.269 | 20.299 | 25.955 | 18.965 | 1 | 0 | 58.089 | 54.854 | 42.566 | 24.705 | 0 | 0 | 56.923 | 33.096 | [5 empty] | 0 | 32.537 | 169 | 1.0738 | 0.94549 | 0.35875 | 0.25424 | 0.69125 | 64.3747
2005-10-11 | 20:23 | 0 | 23.668 | 0 | 0 | 0 | 57.977 | 31.11 | 26.774 | 26.365 | 20.249 | 25.98 | 18.99 | 0 | 0 | 58.112 | 54.854 | 42.566 | 24.705 | 0 | 0 | 56.877 | 33.141 | [5 empty] | 0 | 31.612 | 170 | 1.0665 | 0.93857 | 0.35846 | 0.25424 | 0.68433 | 64.1653
2005-10-11 | 20:24 | 0 | 23.668 | 0 | 0 | 0 | 57.124 | 31.014 | 26.679 | 26.34 | 20.323 | 25.955 | 19.09 | 0 | 0 | 58.089 | 54.877 | 42.566 | 24.727 | 0 | 0 | 56.9 | 33.165 | [5 empty] | 0 | 30.784 | 171 | 1.0374 | 0.91089 | 0.35728 | 0.25424 | 0.65665 | 63.2982
2005-10-11 | 20:25 | 0 | 23.692 | 0 | 0 | 0 | 56.453 | 31.014 | 26.774 | 26.365 | 20.299 | 25.98 | 19.163 | 0 | 0 | 58.066 | 54.877 | 42.635 | 24.727 | 0 | 0 | 56.923 | 33.189 | [5 empty] | 0 | 30.088 | 172 | 1.0161 | 0.89068 | 0.35641 | 0.25424 | 0.63644 | 62.6339
2005-10-11 | 20:26 | 0 | 23.572 | 0 | 0 | 0 | 55.725 | 30.894 | 26.824 | 26.34 | 20.177 | 25.835 | 19.09 | 0 | 0 | 57.977 | 54.716 | 42.566 | 24.582 | 0 | 0 | 56.766 | 33.096 | [5 empty] | 0 | 29.385 | 173 | 1.0374 | 0.91089 | 0.35728 | 0.25424 | 0.65665 | 63.2982
2005-10-11 | 20:27 | 0 | 23.572 | 0 | 0 | 0 | 55.153 | 30.845 | 26.873 | 26.365 | 20.224 | 25.86 | 19.163 | 0 | 0 | 57.909 | 54.693 | 42.494 | 24.56 | 0 | 0 | 56.743 | 33.096 | [5 empty] | 0 | 28.788 | 174 | 1.0161 | 0.89068 | 0.35641 | 0.25424 | 0.63644 | 62.6339
2005-10-11 | 20:28 | 0 | 23.548 | 0 | 0 | 0 | 54.602 | 30.845 | 26.799 | 26.39 | 20.151 | 25.789 | 19.065 | 0 | 0 | 57.886 | 54.672 | 42.635 | 24.56 | 0 | 0 | 56.743 | 33.096 | [5 empty] | 0 | 28.212 | 175 | 1.0447 | 0.91781 | 0.35757 | 0.25424 | 0.66357 | 63.5195
2005-10-11 | 20:29 | 0 | 23.548 | 0 | 0 | 0 | 54.051 | 30.798 | 26.993 | 26.34 | 20.053 | 25.86 | 19.015 | 0 | 0 | 57.886 | 54.649 | 42.566 | 24.536 | 0 | 0 | 56.699 | 33.096 | [5 empty] | 0 | 27.711 | 176 | 1.0592 | 0.93165 | 0.35816 | 0.25424 | 0.67741 | 63.953
2005-10-11 | 20:30 | 0 | 23.572 | 0 | 0 | 0 | 53.617 | 30.918 | 27.159 | 26.414 | 20.126 | 25.835 | 19.113 | 0 | 0 | 57.932 | 54.672 | 42.542 | 24.511 | 0 | 0 | 56.699 | 33.072 | [5 empty] | 0 | 27.203 | 177 | 1.0307 | 0.90452 | 0.357 | 0.25424 | 0.65028 | 63.0919
2005-10-11 | 20:31 | 0 | 23.548 | 0 | 0 | 0 | 52.975 | 30.869 | 27.039 | 26.414 | 20.151 | 25.691 | 19.015 | 0 | 0 | 57.793 | 54.553 | 42.492 | 24.533 | 0 | 0 | 56.583 | 33.046 | [5 empty] | 0 | 26.561 | 178 | 1.0592 | 0.93165 | 0.35816 | 0.25424 | 0.67741 | 63.953
2005-10-11 | 20:32 | 0 | 23.474 | 0 | 0 | 0 | 52.466 | 30.747 | 27.061 | 26.485 | 20.003 | 25.642 | 19.138 | 0 | 0 | 57.77 | 54.553 | 42.492 | 24.462 | 0 | 0 | 56.537 | 33.046 | [5 empty] | 0 | 25.981 | 179 | 1.0234 | 0.8976 | 0.35671 | 0.25424 | 0.64336 | 62.8645
2005-10-11 | 20:33 | 0 | 23.499 | 0 | 0 | 0 | 51.916 | 30.7 | 27.231 | 26.387 | 20.101 | 25.762 | 19.113 | 0 | 0 | 57.838 | 54.53 | 42.468 | 24.629 | 0 | 0 | 56.672 | 33.118 | [5 empty] | 0 | 25.529 | 180 | 1.0307 | 0.90452 | 0.357 | 0.25424 | 0.65028 | 63.0919
2005-10-11 | 20:34 | 0 | 23.474 | 0 | 1 | 0 | 46.3 | 31.205 | 26.797 | 26.412 | 20.051 | 25.593 | 19.138 | 0 | 0 | 57.77 | 54.53 | 42.537 | 24.462 | 0 | 0 | 56.515 | 33.07 | [5 empty] | 0 | 19.888 | 181 | 1.0234 | 0.8976 | 0.35671 | 0.25424 | 0.64336 | 62.8645
2005-10-11 | 20:35 | 0 | 23.499 | 0 | 0 | 0 | 41.434 | 29.928 | 26.654 | 26.436 | 25.642 | 25.737 | 19.334 | 0 | 0 | 57.861 | 54.621 | 42.561 | 24.558 | 0 | 0 | 56.515 | 33.094 | [5 empty] | 0 | 14.998 | 182 | 0.96634 | 0.84335 | 0.3544 | 0.25424 | 0.58911 | 60.9632
2005-10-11 | 20:36 | 0 | 23.619 | 0 | 1 | 0 | 48.111 | 29.638 | 26.797 | 26.316 | 22.658 | 25.713 | 19.606 | 0 | 0 | 57.882 | 54.621 | 42.657 | 24.629 | 0 | 0 | 56.672 | 33.259 | [5 empty] | 0 | 21.795 | 183 | 0.88713 | 0.76806 | 0.35119 | 0.25424 | 0.51382 | 57.9194
2005-10-11 | 20:37 | 0 | 23.619 | 0 | 0 | 0 | 56.606 | 31.276 | 27.039 | 26.34 | 21.284 | 25.666 | 19.583 | 1 | 0 | 57.861 | 54.597 | 42.633 | 24.607 | 0 | 0 | 56.695 | 33.304 | [5 empty] | 0 | 30.266 | 184 | 0.89383 | 0.77443 | 0.35146 | 0.25424 | 0.52019 | 58.1977
2005-10-11 | 20:38 | 0 | 23.619 | 0 | 0 | 0 | 56.156 | 31.975 | 27.086 | 26.556 | 20.85 | 25.713 | 19.558 | 0 | 0 | 57.861 | 54.597 | 42.633 | 24.629 | 0 | 0 | 56.741 | 33.328 | [5 empty] | 0 | 29.6 | 185 | 0.90111 | 0.78135 | 0.35175 | 0.25424 | 0.52711 | 58.4954
2005-10-11 | 20:39 | 0 | 23.57 | 0 | 0 | 0 | 55.468 | 32.169 | 27.086 | 26.532 | 20.779 | 25.779 | 19.5 | 0 | 0 | 57.809 | 54.544 | 42.647 | 24.597 | 0 | 0 | 56.665 | 33.297 | [5 empty] | 0 | 28.936 | 186 | 0.918 | 0.7974 | 0.35244 | 0.25424 | 0.54316 | 59.1681
2005-10-11 | 20:40 | 0 | 23.619 | 0 | 0 | 0 | 54.735 | 32.12 | 27.135 | 26.387 | 20.61 | 25.713 | 19.754 | 0 | 0 | 57.861 | 54.574 | 42.633 | 24.629 | 0 | 0 | 56.741 | 33.352 | [5 empty] | 0 | 28.348 | 187 | 0.84404 | 0.72709 | 0.34944 | 0.25424 | 0.47286 | 56.0232
2005-10-11 | 20:41 | 0 | 23.499 | 0 | 0 | 0 | 54.049 | 32.024 | 27.184 | 26.267 | 20.586 | 25.546 | 19.583 | 0 | 0 | 57.793 | 54.46 | 42.561 | 24.487 | 0 | 0 | 56.626 | 33.235 | [5 empty] | 0 | 27.782 | 188 | 0.89383 | 0.77443 | 0.35146 | 0.25424 | 0.52019 | 58.1977
2005-10-11 | 20:42 | 0 | 23.467 | 0 | 0 | 0 | 53.512 | 32.063 | 27.128 | 26.5 | 20.819 | 25.659 | 19.5 | 0 | 0 | 57.72 | 54.406 | 42.53 | 24.455 | 0 | 0 | 56.531 | 33.204 | [5 empty] | 0 | 27.012 | 189 | 0.918 | 0.7974 | 0.35244 | 0.25424 | 0.54316 | 59.1681
2005-10-11 | 20:43 | 0 | 23.499 | 0 | 0 | 0 | 53.038 | 31.975 | 27.11 | 26.412 | 20.586 | 25.426 | 19.631 | 0 | 0 | 57.681 | 54.506 | 42.609 | 24.487 | 0 | 0 | 56.626 | 33.235 | [5 empty] | 0 | 26.626 | 190 | 0.87985 | 0.76114 | 0.35089 | 0.25424 | 0.5069 | 57.6121
2005-10-11 | 20:44 | 0 | 23.467 | 0 | 0 | 0 | 52.413 | 31.968 | 27.079 | 26.309 | 20.698 | 25.441 | 19.525 | 0 | 0 | 57.674 | 54.385 | 42.602 | 24.43 | 0 | 0 | 56.531 | 33.228 | [5 empty] | 0 | 26.104 | 191 | 0.91072 | 0.79048 | 0.35214 | 0.25424 | 0.53624 | 58.8812
2005-10-11 | 20:45 | 0 | 23.474 | 0 | 0 | 0 | 51.939 | 31.951 | 27.184 | 26.412 | 20.779 | 25.617 | 19.606 | 0 | 0 | 57.749 | 54.392 | 42.609 | 24.462 | 0 | 0 | 56.583 | 33.259 | [5 empty] | 0 | 25.527 | 192 | 0.88713 | 0.76806 | 0.35119 | 0.25424 | 0.51382 | 57.9194
2005-10-11 | 20:46 | 0 | 23.474 | 0 | 0 | 0 | 51.526 | 31.951 | 27.184 | 26.387 | 20.971 | 25.472 | 19.804 | 0 | 0 | 57.704 | 54.436 | 42.678 | 24.607 | 0 | 0 | 56.492 | 33.28 | [5 empty] | 0 | 25.139 | 193 | 0.82948 | 0.71325 | 0.34885 | 0.25424 | 0.45902 | 55.3381
2005-10-11 | 20:47 | 0 | 23.442 | 0 | 0 | 0 | 50.991 | 31.897 | 27.223 | 26.453 | 20.796 | 25.345 | 19.699 | 0 | 0 | 57.628 | 54.338 | 42.764 | 24.43 | 0 | 0 | 56.485 | 33.273 | [5 empty] | 0 | 24.538 | 194 | 0.86005 | 0.74232 | 0.35009 | 0.25424 | 0.48808 | 56.7501
2005-10-11 | 20:48 | 0 | 23.45 | 0 | 0 | 0 | 50.448 | 31.929 | 27.351 | 26.436 | 20.706 | 25.546 | 19.656 | 0 | 0 | 57.704 | 54.345 | 42.633 | 24.462 | 0 | 0 | 56.471 | 33.28 | [5 empty] | 0 | 24.012 | 195 | 0.87257 | 0.75422 | 0.3506 | 0.25424 | 0.49998 | 57.2997
2005-10-11 | 20:49 | 0 | 23.474 | 0 | 0 | 0 | 49.967 | 31.904 | 27.495 | 26.436 | 20.73 | 25.472 | 19.706 | 0 | 0 | 57.726 | 54.345 | 42.678 | 24.438 | 0 | 0 | 56.492 | 33.28 | [5 empty] | 0 | 23.531 | 196 | 0.85801 | 0.74038 | 0.35001 | 0.25424 | 0.48614 | 56.6591
2005-10-11 | 20:50 | 0 | 23.442 | 0 | 0 | 0 | 49.432 | 31.897 | 27.439 | 26.429 | 20.747 | 25.271 | 19.649 | 0 | 0 | 57.674 | 54.362 | 42.647 | 24.455 | 0 | 0 | 56.396 | 33.297 | [5 empty] | 0 | 23.003 | 197 | 0.87461 | 0.75616 | 0.35068 | 0.25424 | 0.50192 | 57.3877
2005-10-11 | 20:51 | 0 | 23.538 | 0 | 0 | 0 | 49.066 | 32.005 | 27.574 | 26.537 | 20.904 | 25.598 | 19.684 | 0 | 0 | 57.802 | 54.446 | 42.827 | 24.587 | 0 | 0 | 56.547 | 33.428 | [5 empty] | 0 | 22.529 | 198 | 0.86442 | 0.74647 | 0.35027 | 0.25424 | 0.49223 | 56.9436
2005-10-11 | 20:52 | 0 | 23.678 | 0 | 0 | 0 | 44.823 | 33.716 | 27.437 | 26.784 | 26.014 | 25.629 | 19.815 | 0 | 0 | 57.92 | 54.52 | 43.068 | 24.69 | 0 | 0 | 56.642 | 33.574 | [5 empty] | 0 | 18.039 | 199 | 0.82627 | 0.71021 | 0.34872 | 0.25424 | 0.45597 | 55.1841
2005-10-11 | 20:53 | 1 | 23.736 | 0 | 1 | 0 | 42.162 | 38.002 | 27.181 | 27.037 | 25.879 | 25.59 | 19.9 | 0 | 0 | 57.907 | 54.576 | 42.961 | 24.747 | 0 | 0 | 56.674 | 33.562 | [5 empty] | 23.736 | 15.125 | 200 | 0.80152 | 0.68668 | 0.34772 | 0.25424 | 0.43244 | 53.9528
2005-10-11 | 20:54 | 0 | 23.712 | 0 | 1 | 0 | 52.651 | 39.554 | 26.868 | 26.892 | 22.246 | 25.639 | 20.048 | 1 | 0 | 57.863 | 54.553 | 42.985 | 24.725 | 0 | 0 | 56.674 | 33.586 | [5 empty] | 0 | 25.759 | 201 | 0.75842 | 0.64571 | 0.34597 | 0.25424 | 0.39148 | 51.6172
2005-10-11 | 20:55 | 0 | 23.712 | 0 | 0 | 0 | 54.415 | 39.837 | 26.963 | 26.963 | 21.064 | 25.59 | 20.096 | 0 | 0 | 57.875 | 54.52 | 43.092 | 24.712 | 0 | 0 | 56.688 | 33.574 | [5 empty] | 0 | 27.452 | 202 | 0.74444 | 0.63243 | 0.3454 | 0.25424 | 0.37819 | 50.8016
2005-10-11 | 20:56 | 0 | 23.557 | 0 | 0 | 0 | 53.582 | 39.731 | 26.713 | 26.904 | 21.103 | 25.46 | 19.865 | 0 | 0 | 57.763 | 54.406 | 42.903 | 24.57 | 0 | 0 | 56.574 | 33.433 | [5 empty] | 0 | 26.678 | 203 | 0.81171 | 0.69637 | 0.34813 | 0.25424 | 0.44213 | 54.4689
2005-10-11 | 20:57 | 0 | 23.557 | 0 | 0 | 0 | 52.917 | 39.662 | 26.689 | 26.904 | 20.161 | 25.411 | 20.013 | 0 | 0 | 57.763 | 54.406 | 42.882 | 24.57 | 0 | 0 | 56.553 | 33.457 | [5 empty] | 0 | 26.013 | 204 | 0.76861 | 0.6554 | 0.34638 | 0.25424 | 0.40116 | 52.1932
2005-10-11 | 20:58 | 0 | 23.616 | 0 | 0 | 0 | 52.422 | 39.6 | 26.843 | 26.917 | 20.897 | 25.47 | 19.998 | 0 | 0 | 57.795 | 54.439 | 42.891 | 24.58 | 0 | 0 | 56.54 | 33.515 | [5 empty] | 0 | 25.505 | 205 | 0.77298 | 0.65955 | 0.34656 | 0.25424 | 0.40532 | 52.4354
2005-10-11 | 20:59 | 0 | 23.557 | 0 | 0 | 0 | 51.839 | 39.566 | 26.904 | 26.858 | 20.743 | 25.531 | 20.061 | 0 | 0 | 57.852 | 54.453 | 43.02 | 24.592 | 0 | 0 | 56.442 | 33.505 | [5 empty] | 0 | 24.981 | 206 | 0.75464 | 0.64212 | 0.34582 | 0.25424 | 0.38788 | 51.3993
2005-10-11 | 21:00 | 0 | 23.533 | 0 | 0 | 0 | 51.402 | 39.425 | 26.833 | 26.833 | 20.814 | 25.365 | 20.061 | 0 | 0 | 57.786 | 54.406 | 42.999 | 24.546 | 0 | 0 | 56.419 | 33.505 | [5 empty] | 0 | 24.569 | 207 | 0.75464 | 0.64212 | 0.34582 | 0.25424 | 0.38788 | 51.3993
2005-10-11 | 21:01 | 0 | 23.533 | 0 | 0 | 0 | 50.83 | 39.308 | 27.049 | 26.738 | 20.475 | 25.436 | 20.086 | 0 | 0 | 57.763 | 54.383 | 42.81 | 24.521 | 0 | 0 | 56.442 | 33.481 | [5 empty] | 0 | 24.092 | 208 | 0.74736 | 0.6352 | 0.34552 | 0.25424 | 0.38096 | 50.974
2005-10-11 | 21:02 | 0 | 23.533 | 0 | 0 | 0 | 50.417 | 39.239 | 27.003 | 26.882 | 20.573 | 25.436 | 20.086 | 0 | 0 | 57.809 | 54.406 | 42.858 | 24.592 | 0 | 0 | 56.462 | 33.481 | [5 empty] | 0 | 23.535 | 209 | 0.74736 | 0.6352 | 0.34552 | 0.25424 | 0.38096 | 50.974
2005-10-11 | 21:03 | 0 | 23.567 | 0 | 0 | 0 | 49.922 | 39.131 | 27.108 | 26.772 | 20.823 | 25.399 | 20.197 | 0 | 0 | 57.795 | 54.371 | 43.032 | 24.58 | 0 | 0 | 56.428 | 33.515 | [5 empty] | 0 | 23.15 | 210 | 0.71503 | 0.60447 | 0.34421 | 0.25424 | 0.35023 | 48.9814
2005-10-11 | 21:04 | 0 | 23.533 | 0 | 0 | 0 | 46.771 | 39.239 | 27.003 | 26.833 | 25.34 | 25.485 | 20.086 | 0 | 0 | 57.786 | 54.362 | 42.858 | 24.521 | 0 | 0 | 56.419 | 33.457 | [5 empty] | 0 | 19.938 | 211 | 0.74736 | 0.6352 | 0.34552 | 0.25424 | 0.38096 | 50.974
2005-10-11 | 21:05 | 0 | 23.533 | 0 | 1 | 0 | 46.701 | 40.719 | 26.689 | 26.953 | 24.161 | 25.389 | 20.086 | 0 | 0 | 57.763 | 54.362 | 42.882 | 24.521 | 0 | 0 | 56.396 | 33.505 | [5 empty] | 0 | 19.748 | 212 | 0.74736 | 0.6352 | 0.34552 | 0.25424 | 0.38096 | 50.974
2005-10-11 | 21:06 | 0 | 23.629 | 0 | 0 | 0 | 53.213 | 41.212 | 26.713 | 27.147 | 22.067 | 25.509 | 20.234 | 0 | 0 | 57.898 | 54.499 | 43.068 | 24.712 | 0 | 0 | 56.508 | 33.67 | [5 empty] | 0 | 26.066 | 213 | 0.70426 | 0.59423 | 0.34378 | 0.25424 | 0.33999 | 48.2765
2005-10-11 | 21:07 | 0 | 23.629 | 0 | 0 | 0 | 53.122 | 41.236 | 26.664 | 27.123 | 21.682 | 25.509 | 20.284 | 1 | 0 | 57.92 | 54.476 | 43.068 | 24.712 | 0 | 0 | 56.553 | 33.692 | [5 empty] | 0 | 25.999 | 214 | 0.6897 | 0.58039 | 0.34319 | 0.25424 | 0.32615 | 47.289
2005-10-11 | 21:08 | 0 | 23.687 | 0 | 0 | 0 | 52.445 | 41.057 | 26.747 | 27.302 | 21.329 | 25.688 | 20.343 | 0 | 0 | 57.907 | 54.553 | 43.078 | 24.747 | 0 | 0 | 56.585 | 33.749 | [5 empty] | 0 | 25.143 | 215 | 0.67252 | 0.56406 | 0.34249 | 0.25424 | 0.30982 | 46.0687
2005-10-11 | 21:09 | 0 | 23.678 | 0 | 0 | 0 | 51.862 | 41.023 | 26.929 | 27.292 | 21.537 | 25.46 | 20.234 | 0 | 0 | 57.898 | 54.499 | 43.116 | 24.69 | 0 | 0 | 56.597 | 33.739 | [5 empty] | 0 | 24.57 | 216 | 0.70426 | 0.59423 | 0.34378 | 0.25424 | 0.33999 | 48.2765
2005-10-11 | 21:10 | 0 | 23.678 | 0 | 0 | 0 | 51.425 | 40.836 | 26.953 | 27.267 | 21.078 | 25.725 | 20.284 | 0 | 0 | 57.898 | 54.453 | 43.02 | 24.69 | 0 | 0 | 56.597 | 33.763 | [5 empty] | 0 | 24.158 | 217 | 0.6897 | 0.58039 | 0.34319 | 0.25424 | 0.32615 | 47.289
2005-10-11 | 21:11 | 0 | 23.533 | 0 | 0 | 0 | 50.76 | 40.695 | 26.784 | 26.929 | 20.743 | 25.365 | 20.136 | 0 | 0 | 57.738 | 54.289 | 42.973 | 24.546 | 0 | 0 | 56.359 | 33.541 | [5 empty] | 0 | 23.831 | 218 | 0.7328 | 0.62136 | 0.34493 | 0.25424 | 0.36712 | 50.0982
2005-10-11 | 21:12 | 0 | 23.45 | 0 | 0 | 0 | 50.265 | 40.401 | 26.774 | 27.039 | 20.995 | 25.281 | 20.051 | 0 | 0 | 57.66 | 54.233 | 42.846 | 24.487 | 0 | 0 | 56.316 | 33.565 | [5 empty] | 0 | 23.226 | 219 | 0.75755 | 0.64488 | 0.34594 | 0.25424 | 0.39065 | 51.5671
2005-10-11 | 21:13 | 0 | 23.474 | 0 | 1 | 0 | 44.925 | 40.566 | 26.556 | 26.99 | 20.61 | 25.306 | 20.076 | 0 | 0 | 57.683 | 54.233 | 42.867 | 24.438 | 0 | 0 | 56.293 | 33.61 | [5 empty] | 0 | 17.935 | 220 | 0.75027 | 0.63796 | 0.34564 | 0.25424 | 0.38373 | 51.1451
2005-10-11 | 21:14 | 0 | 23.508 | 1 | 1 | 0 | 37.662 | 42.456 | 26.713 | 26.855 | 20.74 | 25.316 | 20.111 | 0 | 0 | 57.738 | 54.266 | 42.996 | 24.497 | 0 | 0 | 56.28 | 33.598 | [5 empty] | 0 | 10.807 | 221 | 0.74008 | 0.62828 | 0.34523 | 0.25424 | 0.37404 | 50.5404
2005-10-11 | 21:15 | 0 | 23.45 | 0 | 1 | 0 | 33.141 | 44.255 | 26.51 | 26.654 | 27.618 | 25.306 | 20.051 | 0 | 0 | 57.706 | 54.233 | 42.987 | 24.462 | 0 | 0 | 56.339 | 33.682 | [5 empty] | 0 | 6.487 | 222 | 0.75755 | 0.64488 | 0.34594 | 0.25424 | 0.39065 | 51.5671
2005-10-11 | 21:16 | 0 | 23.425 | 0 | 1 | 0 | 48.158 | 44.65 | 26.245 | 26.63 | 24.197 | 25.281 | 20.051 | 0 | 0 | 57.683 | 54.187 | 42.891 | 24.558 | 0 | 0 | 56.293 | 33.727 | [5 empty] | 0 | 21.528 | 223 | 0.75755 | 0.64488 | 0.34594 | 0.25424 | 0.39065 | 51.5671
2005-10-11 | 21:17 | 0 | 23.484 | 0 | 0 | 0 | 53.349 | 41.257 | 26.181 | 26.568 | 22.162 | 25.34 | 20.038 | 1 | 0 | 57.715 | 54.219 | 42.973 | 24.497 | 0 | 0 | 56.257 | 33.62 | [5 empty] | 0 | 26.781 | 224 | 0.76133 | 0.64848 | 0.34609 | 0.25424 | 0.39424 | 51.7833
2005-10-11 | 21:18 | 0 | 23.425 | 0 | 1 | 0 | 44.627 | 38.311 | 26.291 | 26.485 | 21.623 | 25.426 | 20.076 | 0 | 0 | 57.706 | 54.278 | 42.822 | 24.462 | 0 | 0 | 56.27 | 33.586 | [5 empty] | 0 | 18.142 | 225 | 0.75027 | 0.63796 | 0.34564 | 0.25424 | 0.38373 | 51.1451
2005-10-11 | 21:19 | 0 | 23.425 | 0 | 1 | 0 | 35.091 | 36.5 | 26.39 | 26.291 | 21.503 | 25.45 | 20.076 | 0 | 0 | 57.706 | 54.187 | 42.846 | 24.413 | 0 | 0 | 56.248 | 33.586 | [5 empty] | 0 | 8.8 | 226 | 0.75027 | 0.63796 | 0.34564 | 0.25424 | 0.38373 | 51.1451
2005-10-11 | 21:20 | 0 | 23.459 | 0 | 1 | 0 | 31.119 | 44.706 | 26.446 | 26.134 | 21.174 | 25.411 | 20.111 | 0 | 0 | 57.738 | 54.219 | 42.901 | 24.472 | 0 | 0 | 56.28 | 33.598 | [5 empty] | 0 | 4.985 | 227 | 0.74008 | 0.62828 | 0.34523 | 0.25424 | 0.37404 | 50.5404
2005-10-11 | 21:21 | 0 | 23.548 | 0 | 1 | 0 | 29.521 | 46.529 | 26.581 | 26.171 | 21.405 | 25.497 | 20.199 | 1 | 0 | 57.795 | 54.324 | 42.963 | 24.582 | 0 | 0 | 56.405 | 33.751 | [5 empty] | 0 | 3.35 | 228 | 0.71445 | 0.60392 | 0.34419 | 0.25424 | 0.34968 | 48.9438
2005-10-11 | 21:22 | 0 | 23.57 | 0 | 1 | 0 | 28.677 | 39.509 | 26.556 | 26.316 | 21.284 | 25.593 | 20.224 | 0 | 0 | 57.818 | 54.301 | 42.963 | 24.653 | 0 | 0 | 56.405 | 33.799 | [5 empty] | 0 | 2.361 | 229 | 0.70717 | 0.597 | 0.34389 | 0.25424 | 0.34276 | 48.4691
2005-10-11 | 21:23 | 0 | 23.582 | 0 | 1 | 0 | 28.133 | 34.208 | 26.689 | 26.375 | 20.958 | 25.627 | 20.331 | 0 | 0 | 57.804 | 54.31 | 43.114 | 24.666 | 0 | 0 | 56.414 | 33.809 | [5 empty] | 0 | 1.758 | 230 | 0.67601 | 0.56738 | 0.34263 | 0.25424 | 0.31314 | 46.3219
2005-10-11 | 21:24 | 0 | 23.523 | 0 | 1 | 0 | 27.834 | 31.519 | 26.821 | 26.412 | 21.069 | 25.617 | 20.224 | 0 | 0 | 57.795 | 54.301 | 43.08 | 24.653 | 0 | 0 | 56.339 | 33.799 | [5 empty] | 0 | 1.422 | 231 | 0.70717 | 0.597 | 0.34389 | 0.25424 | 0.34276 | 48.4691
2005-10-11 | 21:25 | 0 | 23.548 | 0 | 1 | 0 | 27.64 | 30.097 | 26.846 | 26.461 | 21.093 | 25.617 | 20.224 | 0 | 0 | 57.772 | 54.301 | 42.963 | 24.653 | 0 | 0 | 56.316 | 33.823 | [5 empty] | 0 | 1.179 | 232 | 0.70717 | 0.597 | 0.34389 | 0.25424 | 0.34276 | 48.4691
2005-10-11 | 21:26 | 0 | 23.45 | 1 | 1 | 0 | 27.4 | 29.207 | 26.725 | 26.34 | 26.196 | 25.472 | 20.151 | 0 | 0 | 57.683 | 54.142 | 42.891 | 24.509 | 0 | 0 | 56.248 | 33.706 | [5 empty] | 0 | 1.06 | 233 | 0.72843 | 0.6172 | 0.34476 | 0.25424 | 0.36297 | 49.8286
2005-10-11 | 21:27 | 0 | 23.403 | 0 | 1 | 0 | 44.42 | 28.579 | 26.556 | 26.39 | 24.872 | 25.642 | 20.126 | 0 | 0 | 57.706 | 54.096 | 42.846 | 24.438 | 0 | 0 | 56.181 | 33.682 | [5 empty] | 0 | 18.03 | 234 | 0.73571 | 0.62412 | 0.34505 | 0.25424 | 0.36989 | 50.2761
2005-10-11 | 21:28 | 0 | 23.437 | 0 | 0 | 1 | 47.411 | 28.327 | 26.544 | 26.47 | 21.777 | 25.651 | 20.284 | 1 | 0 | 57.626 | 54.128 | 42.855 | 24.497 | 0 | 0 | 56.168 | 33.739 | [5 empty] | 0 | 20.941 | 235 | 0.6897 | 0.58039 | 0.34319 | 0.25424 | 0.32615 | 47.289
2005-10-11 | 21:29 | 0 | 23.425 | 0 | 2 | 0 | 36.595 | 28.893 | 26.436 | 26.51 | 21.574 | 25.546 | 20.151 | 0 | 0 | 57.594 | 54.096 | 43.008 | 24.487 | 0 | 0 | 56.068 | 33.706 | [5 empty] | 0 | 10.085 | 0 | 0.72843 | 0.6172 | 0.34476 | 0.25424 | 0.36297 | 49.8286
2005-10-11 | 21:30 | 0 | 23.425 | 0 | 1 | 0 | 30.965 | 39.743 | 26.485 | 26.365 | 20.995 | 25.642 | 20.151 | 0 | 0 | 57.594 | 54.049 | 42.798 | 24.462 | 0 | 0 | 56.112 | 33.682 | [5 empty] | 0 | 4.6 | 1 | 0.72843 | 0.6172 | 0.53828 | 0.44776 | 0.16944 | 23.2613
2005-10-11 | 21:31 | 0 | 23.425 | 0 | 1 | 0 | 28.989 | 43.104 | 26.51 | 26.291 | 21.238 | 25.642 | 20.051 | 0 | 0 | 57.53 | 54.075 | 42.87 | 24.533 | 0 | 0 | 56.161 | 33.73 | [5 empty] | 0 | 2.698 | 2 | 0.75755 | 0.64488 | 0.53946 | 0.44776 | 0.19712 | 26.021
2005-10-11 | 21:32 | 0 | 23.423 | 0 | 1 | 0 | 28.17 | 36.311 | 26.556 | 26.289 | 20.777 | 25.759 | 20.073 | 0 | 0 | 57.548 | 54.051 | 42.891 | 24.484 | 0 | 0 | 56.204 | 33.751 | [5 empty] | 0 | 1.881 | 3 | 0.75114 | 0.63879 | 0.5392 | 0.44776 | 0.19103 | 25.4322
2005-10-11 | 21:33 | 0 | 23.447 | 0 | 1 | 0 | 27.856 | 31.975 | 26.652 | 26.267 | 20.681 | 25.759 | 20.124 | 0 | 0 | 57.505 | 54.005 | 43.008 | 24.484 | 0 | 0 | 56.114 | 33.727 | [5 empty] | 0 | 1.589 | 4 | 0.73629 | 0.62468 | 0.5386 | 0.44776 | 0.17692 | 24.0279
2005-10-11 | 21:34 | 0 | 23.447 | 0 | 1 | 0 | 27.64 | 29.974 | 26.941 | 26.289 | 20.583 | 25.713 | 20.124 | 0 | 0 | 57.528 | 54.028 | 42.961 | 24.484 | 0 | 0 | 56.181 | 33.727 | [5 empty] | 0 | 1.351 | 5 | 0.73629 | 0.62468 | 0.5386 | 0.44776 | 0.17692 | 24.0279
2005-10-11 | 21:35 | 0 | 23.447 | 0 | 1 | 0 | 27.471 | 29.109 | 27.108 | 26.483 | 20.438 | 25.688 | 20.099 | 0 | 0 | 57.482 | 53.981 | 42.891 | 24.484 | 0 | 0 | 56.114 | 33.751 | [5 empty] | 0 | 0.988 | 6 | 0.74357 | 0.6316 | 0.53889 | 0.44776 | 0.18384 | 24.7233
2005-10-11 | 21:36 | 0 | 23.567 | 0 | 1 | 0 | 27.495 | 28.675 | 27.326 | 26.578 | 20.873 | 25.833 | 20.247 | 1 | 0 | 57.571 | 54.119 | 43.008 | 24.629 | 0 | 0 | 56.25 | 33.893 | [5 empty] | 0 | 0.917 | 7 | 0.70047 | 0.59063 | 0.53715 | 0.44776 | 0.14287 | 20.3961
2005-10-11 | 21:37 | 0 | 23.567 | 0 | 1 | 0 | 27.397 | 28.336 | 27.446 | 26.797 | 24.869 | 25.808 | 20.247 | 0 | 0 | 57.571 | 54.119 | 43.008 | 24.651 | 0 | 0 | 56.227 | 33.893 | [5 empty] | 0 | 0.6 | 8 | 0.70047 | 0.59063 | 0.53715 | 0.44776 | 0.14287 | 20.3961
2005-10-11 | 21:38 | 1 | 23.592 | 1 | 1 | 0 | 40.659 | 28.241 | 27.471 | 27.206 | 25.615 | 25.904 | 20.294 | 0 | 0 | 57.617 | 54.072 | 43.197 | 24.629 | 0 | 0 | 56.204 | 33.914 | [5 empty] | 23.592 | 13.453 | 9 | 0.68679 | 0.57762 | 0.53659 | 0.44776 | 0.12986 | 18.9083
2005-10-11 | 21:39 | 0 | 23.567 | 0 | 1 | 0 | 47.469 | 28.025 | 27.517 | 27.326 | 22.8 | 26.073 | 20.247 | 0 | 0 | 57.571 | 54.096 | 43.102 | 24.629 | 0 | 0 | 56.181 | 33.869 | [5 empty] | 0 | 20.143 | 10 | 0.70047 | 0.59063 | 0.53715 | 0.44776 | 0.14287 | 20.3961
2005-10-11 | 21:40 | 0 | 23.567 | 0 | 1 | 0 | 36.476 | 28.94 | 27.495 | 27.253 | 22.005 | 26.049 | 20.247 | 0 | 0 | 57.548 | 54.028 | 43.008 | 24.651 | 0 | 0 | 56.227 | 33.845 | [5 empty] | 0 | 9.223 | 11 | 0.70047 | 0.59063 | 0.53715 | 0.44776 | 0.14287 | 20.3961
2005-10-11 | 21:41 | 0 | 23.447 | 0 | 1 | 0 | 31.301 | 38.944 | 27.375 | 27.181 | 21.307 | 25.784 | 20.023 | 1 | 0 | 57.414 | 53.914 | 43.032 | 24.509 | 0 | 0 | 56.044 | 33.751 | [5 empty] | 0 | 4.12 | 12 | 0.7657 | 0.65263 | 0.53979 | 0.44776 | 0.20487 | 26.7561
2005-10-11 | 21:42 | 0 | 23.447 | 0 | 2 | 0 | 29.445 | 43.501 | 27.471 | 27.157 | 21.091 | 25.808 | 20.172 | 0 | 0 | 57.393 | 53.914 | 42.867 | 24.484 | 0 | 0 | 56.044 | 33.869 | [5 empty] | 0 | 2.288 | 13 | 0.72231 | 0.61139 | 0.53803 | 0.44776 | 0.16363 | 22.6535
2005-10-11 | 21:43 | 0 | 23.447 | 0 | 1 | 0 | 28.795 | 37.347 | 27.591 | 27.181 | 21.186 | 25.784 | 20.048 | 0 | 0 | 57.37 | 53.914 | 42.891 | 24.484 | 0 | 0 | 56 | 33.751 | [5 empty] | 0 | 1.614 | 14 | 0.75842 | 0.64571 | 0.53949 | 0.44776 | 0.19795 | 26.1005
2005-10-11 | 21:44 | 0 | 23.423 | 0 | 1 | 0 | 28.459 | 32.857 | 27.736 | 27.206 | 20.777 | 25.759 | 20.099 | 0 | 0 | 57.37 | 53.914 | 42.939 | 24.484 | 0 | 0 | 56.044 | 33.751 | [5 empty] | 0 | 1.253 | 15 | 0.74357 | 0.6316 | 0.53889 | 0.44776 | 0.18384 | 24.7233
2005-10-11 | 21:45 | 0 | 23.447 | 0 | 1 | 0 | 28.361 | 30.722 | 27.88 | 27.302 | 20.801 | 25.737 | 20.073 | 0 | 0 | 57.348 | 53.89 | 42.961 | 24.484 | 0 | 0 | 56.091 | 33.773 | [5 empty] | 0 | 1.059 | 16 | 0.75114 | 0.63879 | 0.5392 | 0.44776 | 0.19103 | 25.4322
2005-10-11 | 21:46 | 0 | 23.423 | 0 | 0 | 0 | 28.336 | 29.759 | 27.905 | 27.422 | 21.017 | 25.784 | 19.998 | 0 | 0 | 57.325 | 53.844 | 43.056 | 24.484 | 0 | 0 | 55.977 | 33.773 | [5 empty] | 0 | 0.914 | 17 | 0.77298 | 0.65955 | 0.54008 | 0.44776 | 0.21179 | 27.3994
2005-10-11 | 21:47 | 0 | 23.423 | 0 | 1 | 0 | 28.194 | 29.3 | 27.831 | 27.446 | 20.993 | 25.737 | 19.998 | 0 | 0 | 57.393 | 53.844 | 42.961 | 24.46 | 0 | 0 | 56 | 33.773 | [5 empty] | 0 | 0.748 | 18 | 0.77298 | 0.65955 | 0.54008 | 0.44776 | 0.21179 | 27.3994
2005-10-11 | 21:48 | 0 | 23.413 | 0 | 1 | 0 | 28.16 | 29.001 | 27.726 | 27.532 | 23.462 | 25.654 | 19.94 | 0 | 0 | 57.316 | 53.787 | 42.906 | 24.425 | 0 | 0 | 55.967 | 33.739 | [5 empty] | 0 | 0.628 | 19 | 0.78987 | 0.67561 | 0.54077 | 0.44776 | 0.22785 | 28.846
2005-10-11 | 21:49 | 0 | 23.521 | 0 | 1 | 0 | 35.112 | 28.795 | 27.566 | 27.711 | 26.024 | 25.688 | 19.95 | 0 | 0 | 57.325 | 53.776 | 42.939 | 24.46 | 0 | 0 | 55.977 | 33.773 | [5 empty] | 0 | 7.401 | 20 | 0.78696 | 0.67284 | 0.54065 | 0.44776 | 0.22508 | 28.601
2005-10-11 | 21:50 | 0 | 23.447 | 1 | 2 | 0 | 51.619 | 28.675 | 27.517 | 27.591 | 23.138 | 25.688 | 19.998 | 1 | 0 | 57.302 | 53.797 | 42.961 | 24.484 | 0 | 0 | 55.93 | 33.797 | [5 empty] | 0 | 24.028 | 21 | 0.77298 | 0.65955 | 0.54008 | 0.44776 | 0.21179 | 27.3994
2005-10-11 | 21:51 | 0 | 23.521 | 0 | 0 | 0 | 42.281 | 28.868 | 27.591 | 27.603 | 22.018 | 25.821 | 20.136 | 0 | 0 | 57.402 | 53.946 | 43.138 | 24.663 | 0 | 0 | 56.124 | 33.948 | [5 empty] | 0 | 14.678 | 22 | 0.7328 | 0.62136 | 0.53846 | 0.44776 | 0.17359 | 23.6892
2005-10-11 | 21:52 | 0 | 23.626 | 0 | 1 | 0 | 34.278 | 32.539 | 27.65 | 27.625 | 21.775 | 25.843 | 20.207 | 1 | 0 | 57.446 | 53.946 | 43.138 | 24.688 | 0 | 0 | 56.17 | 33.971 | [5 empty] | 0 | 6.653 | 23 | 0.71212 | 0.6017 | 0.53762 | 0.44776 | 0.15394 | 21.6173
2005-10-11 | 21:53 | 0 | 23.58 | 0 | 1 | 0 | 31.046 | 43.913 | 27.53 | 27.53 | 21.581 | 25.892 | 20.134 | 0 | 0 | 57.425 | 53.923 | 43.114 | 24.688 | 0 | 0 | 56.147 | 33.948 | [5 empty] | 0 | 3.516 | 24 | 0.73338 | 0.62191 | 0.53848 | 0.44776 | 0.17415 | 23.7459
2005-10-11 | 21:54 | 0 | 23.58 | 0 | 1 | 0 | 29.817 | 42.642 | 27.65 | 27.601 | 21.557 | 25.818 | 20.109 | 0 | 0 | 57.425 | 53.946 | 43.138 | 24.688 | 0 | 0 | 56.124 | 33.926 | [5 empty] | 0 | 2.216 | 25 | 0.74066 | 0.62883 | 0.53877 | 0.44776 | 0.18107 | 24.4468
2005-10-11 | 21:55 | 0 | 23.626 | 0 | 1 | 0 | 29.192 | 36.44 | 27.65 | 27.432 | 21.172 | 25.938 | 20.109 | 0 | 0 | 57.425 | 53.923 | 43.276 | 24.688 | 0 | 0 | 56.077 | 33.971 | [5 empty] | 0 | 1.76 | 26 | 0.74066 | 0.62883 | 0.53877 | 0.44776 | 0.18107 | 24.4468
2005-10-11 | 21:56 | 0 | 23.481 | 0 | 1 | 0 | 28.758 | 32.749 | 27.625 | 27.191 | 21.316 | 25.674 | 20.011 | 0 | 0 | 57.313 | 53.808 | 43.066 | 24.543 | 0 | 0 | 55.986 | 33.83 | [5 empty] | 0 | 1.567 | 27 | 0.7692 | 0.65596 | 0.53993 | 0.44776 | 0.20819 | 27.0664
2005-10-11 | 21:57 | 0 | 23.506 | 0 | 1 | 0 | 28.54 | 31.021 | 27.745 | 27.216 | 21.316 | 25.674 | 19.985 | 0 | 0 | 57.313 | 53.808 | 43.066 | 24.543 | 0 | 0 | 55.986 | 33.83 | [5 empty] | 0 | 1.324 | 28 | 0.77677 | 0.66315 | 0.54024 | 0.44776 | 0.21539 | 27.7291
2005-10-11 | 21:58 | 0 | 23.481 | 0 | 1 | 0 | 28.42 | 30.131 | 27.841 | 27.216 | 21.39 | 25.602 | 19.96 | 0 | 0 | 57.313 | 53.832 | 43.138 | 24.565 | 0 | 0 | 55.986 | 33.809 | [5 empty] | 0 | 1.204 | 29 | 0.78405 | 0.67007 | 0.54053 | 0.44776 | 0.22231 | 28.3542
2005-10-11 | 21:59 | 0 | 23.459 | 0 | 1 | 0 | 28.42 | 29.746 | 27.819 | 27.625 | 21.245 | 25.627 | 19.935 | 0 | 0 | 57.313 | 53.762 | 43.042 | 24.519 | 0 | 0 | 55.986 | 33.83 | [5 empty] | 0 | 0.795 | 30 | 0.79133 | 0.67699 | 0.54083 | 0.44776 | 0.22923 | 28.9679
2005-10-11 | 22:00 | 0 | 23.481 | 0 | 1 | 0 | 31.07 | 29.312 | 27.77 | 27.456 | 26.181 | 25.578 | 20.011 | 0 | 0 | 57.334 | 53.785 | 42.996 | 24.543 | 0 | 0 | 55.963 | 33.854 | [5 empty] | 0 | 3.614 | 31 | 0.7692 | 0.65596 | 0.53993 | 0.44776 | 0.20819 | 27.0664
2005-10-11 | 22:01 | 0 | 23.459 | 0 | 1 | 0 | 53.762 | 29.023 | 27.601 | 27.601 | 23.481 | 25.578 | 19.935 | 1 | 0 | 57.291 | 53.762 | 43.066 | 24.494 | 0 | 0 | 55.895 | 33.83 | [5 empty] | 0 | 26.161 | 32 | 0.79133 | 0.67699 | 0.54083 | 0.44776 | 0.22923 | 28.9679
2005-10-11 | 22:02 | 0 | 23.45 | 1 | 0 | 0 | 48.389 | 28.846 | 27.714 | 27.544 | 21.888 | 25.571 | 20.003 | 0 | 0 | 57.238 | 53.708 | 43.035 | 24.487 | 0 | 0 | 55.818 | 33.799 | [5 empty] | 0 | 20.845 | 33 | 0.77153 | 0.65817 | 0.54003 | 0.44776 | 0.21041 | 27.2717
2005-10-11 | 22:03 | 0 | 23.481 | 0 | 1 | 0 | 37.356 | 29.577 | 27.601 | 27.505 | 21.557 | 25.674 | 20.058 | 0 | 0 | 57.268 | 53.738 | 43.114 | 24.519 | 0 | 0 | 55.895 | 33.854 | [5 empty] | 0 | 9.851 | 34 | 0.75551 | 0.64295 | 0.53938 | 0.44776 | 0.19518 | 25.8348
2005-10-11 | 22:04 | 0 | 23.45 | 0 | 1 | 0 | 32.147 | 38.899 | 27.544 | 27.4 | 20.995 | 25.595 | 20.051 | 1 | 0 | 57.215 | 53.685 | 43.152 | 24.511 | 0 | 0 | 55.818 | 33.799 | [5 empty] | 0 | 4.747 | 35 | 0.75755 | 0.64488 | 0.53946 | 0.44776 | 0.19712 | 26.021
2005-10-11 | 22:05 | 0 | 23.481 | 0 | 1 | 0 | 30.156 | 45.233 | 27.576 | 27.481 | 21.027 | 25.747 | 19.985 | 0 | 0 | 57.291 | 53.694 | 43.042 | 24.519 | 0 | 0 | 55.916 | 33.854 | [5 empty] | 0 | 2.675 | 36 | 0.77677 | 0.66315 | 0.54024 | 0.44776 | 0.21539 | 27.7291
2005-10-11 | 22:06 | 0 | 23.602 | 0 | 1 | 0 | 29.457 | 39.564 | 27.625 | 27.601 | 20.956 | 25.794 | 20.184 | 0 | 0 | 57.334 | 53.876 | 43.159 | 24.663 | 0 | 0 | 55.986 | 33.971 | [5 empty] | 0 | 1.856 | 37 | 0.71882 | 0.60807 | 0.53789 | 0.44776 | 0.16031 | 22.3015
2005-10-11 | 22:07 | 0 | 23.555 | 0 | 1 | 0 | 29.143 | 34.443 | 27.721 | 27.696 | 21.196 | 25.772 | 20.109 | 0 | 0 | 57.357 | 53.832 | 43.348 | 24.688 | 0 | 0 | 55.986 | 34.019 | [5 empty] | 0 | 1.447 | 38 | 0.74066 | 0.62883 | 0.53877 | 0.44776 | 0.18107 | 24.4468
2005-10-11 | 22:08 | 0 | 23.602 | 0 | 1 | 0 | 28.854 | 31.936 | 27.841 | 27.456 | 20.787 | 25.698 | 20.159 | 0 | 0 | 57.334 | 53.808 | 43.183 | 24.639 | 0 | 0 | 55.986 | 34.043 | [5 empty] | 0 | 1.398 | 39 | 0.7261 | 0.61499 | 0.53818 | 0.44776 | 0.16723 | 23.031
2005-10-11 | 22:09 | 0 | 23.626 | 0 | 1 | 0 | 28.734 | 30.732 | 27.964 | 27.53 | 20.762 | 25.747 | 20.207 | 0 | 0 | 57.334 | 53.853 | 43.324 | 24.639 | 0 | 0 | 56.009 | 34.043 | [5 empty] | 0 | 1.204 | 40 | 0.71212 | 0.6017 | 0.53762 | 0.44776 | 0.15394 | 21.6173
2005-10-11 | 22:10 | 0 | 23.602 | 0 | 1 | 0 | 28.685 | 30.107 | 27.939 | 27.674 | 21.101 | 25.843 | 20.159 | 0 | 0 | 57.334 | 53.832 | 43.231 | 24.663 | 0 | 0 | 55.963 | 34.019 | [5 empty] | 0 | 1.011 | 41 | 0.7261 | 0.61499 | 0.53818 | 0.44776 | 0.16723 | 23.031
2005-10-11 | 22:11 | 0 | 23.474 | 0 | 1 | 0 | 28.967 | 29.472 | 27.883 | 27.522 | 26.581 | 25.571 | 19.953 | 0 | 0 | 57.215 | 53.685 | 43.176 | 24.487 | 0 | 0 | 55.771 | 33.847 | [5 empty] | 0 | 1.445 | 42 | 0.78609 | 0.67201 | 0.54062 | 0.44776 | 0.22425 | 28.5272
2005-10-11 | 22:12 | 0 | 23.474 | 0 | 1 | 0 | 52.723 | 29.231 | 27.834 | 27.569 | 23.499 | 25.617 | 19.928 | 1 | 0 | 57.238 | 53.64 | 43.083 | 24.487 | 0 | 0 | 55.841 | 33.871 | [5 empty] | 0 | 25.154 | 43 | 0.79337 | 0.67893 | 0.54091 | 0.44776 | 0.23117 | 29.1377
2005-10-11 | 22:13 | 0 | 23.42 | 0 | 0 | 0 | 50.814 | 28.986 | 27.684 | 27.564 | 21.738 | 25.468 | 19.973 | 0 | 0 | 57.142 | 53.566 | 43.054 | 24.457 | 0 | 0 | 55.79 | 33.866 | [5 empty] | 0 | 23.25 | 44 | 0.78026 | 0.66647 | 0.54038 | 0.44776 | 0.21871 | 28.0306
2005-10-11 | 22:14 | 0 | 23.499 | 0 | 1 | 0 | 39.605 | 29.136 | 27.738 | 27.593 | 21.309 | 25.666 | 19.903 | 0 | 0 | 57.192 | 53.594 | 43.035 | 24.462 | 0 | 0 | 55.818 | 33.823 | [5 empty] | 0 | 12.012 | 45 | 0.80065 | 0.68585 | 0.54121 | 0.44776 | 0.23809 | 29.737
2005-10-11 | 22:15 | 0 | 23.427 | 1 | 1 | 0 | 33 | 35.868 | 27.593 | 27.544 | 21.238 | 25.666 | 19.903 | 1 | 0 | 57.215 | 53.594 | 43.083 | 24.462 | 0 | 0 | 55.75 | 33.871 | [5 empty] | 0 | 5.456 | 46 | 0.80065 | 0.68585 | 0.54121 | 0.44776 | 0.23809 | 29.737
2005-10-11 | 22:16 | 0 | 23.42 | 0 | 1 | 0 | 30.526 | 45.45 | 27.684 | 27.493 | 21.11 | 25.517 | 19.847 | 0 | 0 | 57.122 | 53.566 | 43.054 | 24.457 | 0 | 0 | 55.743 | 33.842 | [5 empty] | 0 | 3.033 | 47 | 0.81695 | 0.70135 | 0.54187 | 0.44776 | 0.25359 | 31.0408
2005-10-11 | 22:17 | 0 | 23.42 | 0 | 1 | 0 | 29.54 | 40.961 | 27.539 | 27.539 | 20.701 | 25.517 | 19.948 | 0 | 0 | 57.165 | 53.566 | 43.217 | 24.457 | 0 | 0 | 55.743 | 33.842 | [5 empty] | 0 | 2.001 | 48 | 0.78754 | 0.67339 | 0.54067 | 0.44776 | 0.22563 | 28.6502
2005-10-11 | 22:18 | 0 | 23.474 | 0 | 1 | 0 | 29.038 | 35.211 | 27.714 | 27.4 | 20.73 | 25.642 | 19.928 | 0 | 0 | 57.17 | 53.57 | 43.083 | 24.462 | 0 | 0 | 55.795 | 33.871 | [5 empty] | 0 | 1.638 | 49 | 0.79337 | 0.67893 | 0.54091 | 0.44776 | 0.23117 | 29.1377
2005-10-11 | 22:19 | 0 | 23.445 | 0 | 1 | 0 | 28.743 | 32.238 | 27.733 | 27.348 | 20.821 | 25.541 | 19.825 | 0 | 0 | 57.099 | 53.542 | 43.054 | 24.457 | 0 | 0 | 55.767 | 33.866 | [5 empty] | 0 | 1.395 | 50 | 0.82336 | 0.70744 | 0.54213 | 0.44776 | 0.25968 | 31.5389
2005-10-11 | 22:20 | 0 | 23.474 | 0 | 1 | 0 | 28.702 | 30.82 | 27.787 | 27.473 | 21.02 | 25.475 | 19.855 | 0 | 0 | 57.17 | 53.57 | 43.245 | 24.487 | 0 | 0 | 55.75 | 33.895 | [5 empty] | 0 | 1.229 | 51 | 0.81462 | 0.69914 | 0.54177 | 0.44776 | 0.25137 | 30.8578
2005-10-11 | 22:21 | 0 | 23.548 | 0 | 1 | 0 | 28.677 | 30.195 | 28.074 | 27.665 | 20.924 | 25.595 | 19.978 | 0 | 0 | 57.238 | 53.64 | 43.365 | 24.607 | 0 | 0 | 55.818 | 33.988 | [5 empty] | 0 | 1.012 | 52 | 0.77881 | 0.66509 | 0.54032 | 0.44776 | 0.21733 | 27.9053
2005-10-11 | 22:22 | 1 | 23.548 | 0 | 1 | 0 | 28.628 | 29.736 | 27.932 | 27.618 | 27.28 | 25.666 | 19.978 | 0 | 0 | 57.238 | 53.664 | 43.293 | 24.607 | 0 | 0 | 55.865 | 33.988 | [5 empty] | 23.548 | 1.01 | 53 | 0.77881 | 0.66509 | 0.54032 | 0.44776 | 0.21733 | 27.9053
2005-10-11 | 22:23 | 0 | 23.54 | 0 | 1 | 0 | 50.219 | 29.418 | 27.878 | 27.684 | 24.649 | 25.566 | 19.996 | 0 | 0 | 57.188 | 53.612 | 43.358 | 24.577 | 0 | 0 | 55.858 | 34.007 | [5 empty] | 0 | 22.535 | 54 | 0.77356 | 0.66011 | 0.54011 | 0.44776 | 0.21235 | 27.4503
2005-10-11 | 22:24 | 0 | 23.548 | 0 | 0 | 0 | 50.798 | 29.207 | 27.834 | 27.834 | 22.876 | 25.617 | 19.928 | 1 | 0 | 57.215 | 53.64 | 43.269 | 24.631 | 0 | 0 | 55.841 | 34.012 | [5 empty] | 0 | 22.964 | 55 | 0.79337 | 0.67893 | 0.54091 | 0.44776 | 0.23117 | 29.1377
2005-10-11 | 22:25 | 0 | 23.565 | 0 | 1 | 0 | 40.303 | 29.251 | 27.949 | 27.78 | 21.905 | 25.637 | 19.948 | 0 | 0 | 57.188 | 53.612 | 43.217 | 24.627 | 0 | 0 | 55.858 | 34.029 | [5 empty] | 0 | 12.523 | 56 | 0.78754 | 0.67339 | 0.54067 | 0.44776 | 0.22563 | 28.6502
2005-10-11 | 22:26 | 0 | 23.499 | 0 | 1 | 0 | 33.306 | 35.187 | 27.858 | 27.618 | 21.26 | 25.691 | 19.903 | 0 | 0 | 57.17 | 53.526 | 43.152 | 24.511 | 0 | 0 | 55.818 | 33.895 | [5 empty] | 0 | 5.688 | 57 | 0.80065 | 0.68585 | 0.54121 | 0.44776 | 0.23809 | 29.737
2005-10-11 | 22:27 | 0 | 23.445 | 1 | 1 | 0 | 30.624 | 45.219 | 27.733 | 27.539 | 21.208 | 25.612 | 19.872 | 0 | 0 | 57.076 | 53.475 | 43.078 | 24.482 | 0 | 0 | 55.767 | 33.866 | [5 empty] | 0 | 3.085 | 58 | 0.80967 | 0.69443 | 0.54157 | 0.44776 | 0.24667 | 30.4653
2005-10-11 | 22:28 | 0 | 23.42 | 0 | 1 | 0 | 29.611 | 41.243 | 27.589 | 27.613 | 21.135 | 25.468 | 19.799 | 1 | 0 | 57.053 | 53.451 | 43.147 | 24.482 | 0 | 0 | 55.743 | 33.866 | [5 empty] | 0 | 1.998 | 59 | 0.83093 | 0.71464 | 0.54243 | 0.44776 | 0.26688 | 32.1177
2005-10-11 | 22:29 | 0 | 23.54 | 0 | 1 | 0 | 29.057 | 35.44 | 27.684 | 27.564 | 20.966 | 25.468 | 19.799 | 0 | 0 | 57.053 | 53.428 | 43.147 | 24.457 | 0 | 0 | 55.722 | 33.888 | [5 empty] | 0 | 1.493 | 60 | 0.83093 | 0.71464 | 0.54243 | 0.44776 | 0.26688 | 32.1177
2005-10-11 | 22:30 | 0 | 23.474 | 0 | 1 | 0 | 28.846 | 32.387 | 27.809 | 27.424 | 20.995 | 25.521 | 19.855 | 0 | 0 | 57.126 | 53.479 | 43.152 | 24.487 | 0 | 0 | 55.75 | 33.871 | [5 empty] | 0 | 1.422 | 61 | 0.81462 | 0.69914 | 0.54177 | 0.44776 | 0.25137 | 30.8578
2005-10-11 | 22:31 | 0 | 23.42 | 0 | 1 | 0 | 28.672 | 30.815 | 27.998 | 27.444 | 21.015 | 25.612 | 19.825 | 0 | 0 | 57.076 | 53.496 | 43.193 | 24.504 | 0 | 0 | 55.743 | 33.864 | [5 empty] | 0 | 1.228 | 62 | 0.82336 | 0.70744 | 0.54213 | 0.44776 | 0.25968 | 31.5389
2005-10-11 | 22:32 | 0 | 23.388 | 0 | 1 | 0 | 28.545 | 30.014 | 27.846 | 27.532 | 21.056 | 25.605 | 19.817 | 0 | 0 | 57.09 | 53.419 | 43.185 | 24.401 | 0 | 0 | 55.643 | 33.833 | [5 empty] | 0 | 1.013 | 63 | 0.82569 | 0.70965 | 0.54222 | 0.44776 | 0.26189 | 31.7181
2005-10-11 | 22:33 | 0 | 23.388 | 0 | 1 | 0 | 28.447 | 29.58 | 27.821 | 27.581 | 27.459 | 25.46 | 19.716 | 0 | 0 | 57.044 | 53.419 | 43.233 | 24.425 | 0 | 0 | 55.643 | 33.857 | [5 empty] | 0 | 0.866 | 64 | 0.8551 | 0.73761 | 0.54341 | 0.44776 | 0.28985 | 33.8966
2005-10-11 | 22:34 | 0 | 23.366 | 0 | 1 | 0 | 46.748 | 29.241 | 27.772 | 27.628 | 24.737 | 25.389 | 19.669 | 0 | 0 | 56.978 | 53.351 | 43.092 | 24.401 | 0 | 0 | 55.62 | 33.833 | [5 empty] | 0 | 19.12 | 65 | 0.86879 | 0.75062 | 0.54397 | 0.44776 | 0.30286 | 34.86
2005-10-11 | 22:35 | 0 | 23.388 | 0 | 0 | 0 | 51.311 | 29.146 | 27.797 | 27.581 | 22.596 | 25.436 | 19.691 | 1 | 0 | 57.001 | 53.351 | 43.044 | 24.401 | 0 | 0 | 55.713 | 33.787 | [5 empty] | 0 | 23.73 | 66 | 0.86238 | 0.74453 | 0.54371 | 0.44776 | 0.29677 | 34.4129
2005-10-11 | 22:36 | 0 | 23.486 | 0 | 1 | 0 | 41.777 | 29.17 | 27.917 | 27.868 | 21.826 | 25.509 | 19.84 | 0 | 0 | 57.067 | 53.465 | 43.116 | 24.57 | 0 | 0 | 55.736 | 33.928 | [5 empty] | 0 | 13.909 | 67 | 0.81899 | 0.70329 | 0.54195 | 0.44776 | 0.25553 | 31.2002
2005-10-11 | 22:37 | 0 | 23.462 | 0 | 1 | 0 | 34.07 | 33.457 | 27.748 | 27.821 | 21.392 | 25.58 | 19.84 | 0 | 0 | 57.113 | 53.465 | 43.209 | 24.546 | 0 | 0 | 55.69 | 33.952 | [5 empty] | 0 | 6.249 | 68 | 0.81899 | 0.70329 | 0.54195 | 0.44776 | 0.25553 | 31.2002
2005-10-11 | 22:38 | 0 | 23.518 | 0 | 1 | 0 | 31.056 | 44.806 | 27.733 | 27.709 | 21.375 | 25.637 | 19.948 | 0 | 0 | 57.097 | 53.472 | 43.358 | 24.577 | 0 | 0 | 55.697 | 33.983 | [5 empty] | 0 | 3.347 | 69 | 0.78754 | 0.67339 | 0.54067 | 0.44776 | 0.22563 | 28.6502
2005-10-11 | 22:39 | 0 | 23.486 | 1 | 1 | 0 | 29.82 | 42.434 | 27.821 | 27.846 | 21.152 | 25.75 | 19.84 | 0 | 0 | 57.113 | 53.442 | 43.209 | 24.546 | 0 | 0 | 55.62 | 33.974 | [5 empty] | 0 | 1.974 | 70 | 0.81899 | 0.70329 | 0.54195 | 0.44776 | 0.25553 | 31.2002
2005-10-11 | 22:40 | 0 | 23.508 | 0 | 1 | 0 | 29.219 | 36.325 | 27.868 | 27.748 | 21.056 | 25.534 | 19.84 | 0 | 0 | 57.044 | 53.442 | 43.35 | 24.57 | 0 | 0 | 55.599 | 33.974 | [5 empty] | 0 | 1.471 | 71 | 0.81899 | 0.70329 | 0.54195 | 0.44776 | 0.25553 | 31.2002
2005-10-11 | 22:41 | 0 | 23.469 | 0 | 1 | 0 | 28.913 | 32.807 | 27.829 | 27.468 | 20.605 | 25.541 | 19.774 | 0 | 0 | 57.008 | 53.381 | 43.123 | 24.482 | 0 | 0 | 55.559 | 33.912 | [5 empty] | 0 | 1.445 | 72 | 0.83821 | 0.72156 | 0.54273 | 0.44776 | 0.2738 | 32.6643
2005-10-11 | 22:42 | 0 | 23.413 | 0 | 1 | 0 | 28.736 | 31.048 | 27.991 | 27.459 | 20.838 | 25.58 | 19.792 | 0 | 0 | 57.001 | 53.351 | 43.162 | 24.425 | 0 | 0 | 55.575 | 33.904 | [5 empty] | 0 | 1.277 | 73 | 0.83297 | 0.71657 | 0.54252 | 0.44776 | 0.26881 | 32.2717
2005-10-11 | 22:43 | 0 | 23.413 | 0 | 1 | 0 | 28.591 | 30.205 | 28.037 | 27.508 | 20.814 | 25.436 | 19.767 | 1 | 0 | 56.955 | 53.328 | 43.138 | 24.45 | 0 | 0 | 55.599 | 33.928 | [5 empty] | 0 | 1.083 | 74 | 0.84025 | 0.72349 | 0.54281 | 0.44776 | 0.27573 | 32.8156
2005-10-11 | 22:44 | 0 | 23.388 | 0 | 1 | 0 | 28.471 | 29.724 | 27.966 | 27.557 | 26.544 | 25.556 | 19.716 | 0 | 0 | 57.001 | 53.281 | 43.116 | 24.425 | 0 | 0 | 55.643 | 33.857 | [5 empty] | 0 | 0.914 | 75 | 0.8551 | 0.73761 | 0.54341 | 0.44776 | 0.28985 | 33.8966
2005-10-11 | 22:45 | 0 | 23.388 | 0 | 1 | 0 | 43.185 | 29.386 | 27.966 | 27.532 | 25.316 | 25.58 | 19.742 | 0 | 0 | 56.978 | 53.281 | 43.138 | 24.401 | 0 | 0 | 55.643 | 33.857 | [5 empty] | 0 | 15.653 | 76 | 0.84753 | 0.73041 | 0.54311 | 0.44776 | 0.28265 | 33.3502
2005-10-11 | 22:46 | 0 | 23.388 | 0 | 1 | 0 | 51.608 | 29.195 | 27.821 | 27.581 | 23.101 | 25.46 | 19.618 | 1 | 0 | 56.932 | 53.281 | 43.068 | 24.425 | 0 | 0 | 55.713 | 33.857 | [5 empty] | 0 | 24.027 | 77 | 0.88364 | 0.76474 | 0.54457 | 0.44776 | 0.31698 | 35.8717
2005-10-11 | 22:47 | 0 | 23.366 | 0 | 0 | 0 | 43.092 | 29.121 | 27.772 | 27.603 | 21.343 | 25.485 | 19.716 | 0 | 0 | 56.932 | 53.26 | 43.116 | 24.425 | 0 | 0 | 55.69 | 33.881 | [5 empty] | 0 | 15.489 | 78 | 0.8551 | 0.73761 | 0.54341 | 0.44776 | 0.28985 | 33.8966
2005-10-11 | 22:48 | 0 | 23.366 | 0 | 1 | 0 | 34.538 | 32.35 | 27.726 | 27.677 | 21.223 | 25.678 | 19.669 | 0 | 0 | 56.955 | 53.237 | 43.116 | 24.401 | 0 | 0 | 55.643 | 33.881 | [5 empty] | 0 | 6.861 | 79 | 0.86879 | 0.75062 | 0.54397 | 0.44776 | 0.30286 | 34.86
2005-10-11 | 22:49 | 0 | 23.337 | 0 | 1 | 0 | 31.068 | 44.262 | 27.623 | 27.527 | 21.027 | 25.526 | 19.639 | 0 | 0 | 56.861 | 53.209 | 43.157 | 24.492 | 0 | 0 | 55.638 | 33.828 | [5 empty] | 0 | 3.541 | 80 | 0.87752 | 0.75892 | 0.54432 | 0.44776 | 0.31116 | 35.4593
2005-10-11 | 22:50 | 0 | 23.359 | 0 | 1 | 0 | 29.719 | 42.992 | 27.743 | 27.527 | 20.953 | 25.575 | 19.563 | 0 | 0 | 56.882 | 53.209 | 43.063 | 24.347 | 0 | 0 | 55.501 | 33.804 | [5 empty] | 0 | 2.192 | 81 | 0.89965 | 0.77996 | 0.54522 | 0.44776 | 0.3322 | 36.9253
2005-10-11 | 22:51 | 0 | 23.533 | 1 | 1 | 0 | 29.29 | 36.725 | 27.748 | 27.64 | 21.069 | 25.953 | 19.779 | 0 | 0 | 57.049 | 53.356 | 43.403 | 24.558 | 0 | 0 | 55.624 | 34.031 | [5 empty] | 0 | 1.65 | 82 | 0.83676 | 0.72017 | 0.54267 | 0.44776 | 0.27241 | 32.5557
2005-10-11 | 22:52 | 0 | 23.452 | 0 | 1 | 0 | 28.967 | 33 | 27.812 | 27.571 | 20.637 | 25.884 | 19.709 | 0 | 0 | 56.916 | 53.29 | 43.195 | 24.489 | 0 | 0 | 55.559 | 33.916 | [5 empty] | 0 | 1.396 | 83 | 0.85714 | 0.73955 | 0.54349 | 0.44776 | 0.29179 | 34.042
2005-10-11 | 22:53 | 0 | 23.452 | 0 | 1 | 0 | 28.822 | 31.183 | 27.981 | 27.618 | 20.806 | 25.693 | 19.734 | 1 | 0 | 56.916 | 53.314 | 43.219 | 24.511 | 0 | 0 | 55.559 | 33.964 | [5 empty] | 0 | 1.204 | 84 | 0.84986 | 0.73263 | 0.5432 | 0.44776 | 0.28487 | 33.5194
2005-10-11 | 22:54 | 0 | 23.452 | 0 | 1 | 0 | 28.677 | 30.291 | 28.148 | 27.547 | 20.926 | 25.884 | 19.684 | 0 | 0 | 56.916 | 53.29 | 43.336 | 24.465 | 0 | 0 | 55.536 | 33.916 | [5 empty] | 0 | 1.13 | 85 | 0.86442 | 0.74647 | 0.54379 | 0.44776 | 0.29871 | 34.5559
2005-10-11 | 22:55 | 0 | 23.43 | 0 | 1 | 0 | 28.582 | 29.835 | 27.956 | 27.618 | 25.139 | 25.838 | 19.684 | 0 | 0 | 56.962 | 53.267 | 43.173 | 24.489 | 0 | 0 | 55.559 | 33.94 | [5 empty] | 0 | 0.964 | 86 | 0.86442 | 0.74647 | 0.54379 | 0.44776 | 0.29871 | 34.5559
2005-10-11 | 22:56 | 1 | 23.356 | 0 | 1 | 0 | 39.062 | 29.376 | 27.981 | 27.642 | 25.428 | 25.669 | 19.561 | 0 | 0 | 56.827 | 53.153 | 43.078 | 24.345 | 0 | 0 | 55.445 | 33.823 | [5 empty] | 23.356 | 11.42 | 87 | 0.90024 | 0.78052 | 0.54524 | 0.44776 | 0.33275 | 36.9629
2005-10-11 | 22:57 | 0 | 23.356 | 0 | 1 | 0 | 52.235 | 29.136 | 27.907 | 27.642 | 22.829 | 25.718 | 19.463 | 0 | 0 | 56.85 | 53.153 | 43.102 | 24.345 | 0 | 0 | 55.468 | 33.823 | [5 empty] | 0 | 24.593 | 88 | 0.92877 | 0.80764 | 0.5464 | 0.44776 | 0.35988 | 38.7479
2005-10-11 | 22:58 | 0 | 23.356 | 0 | 1 | 0 | 44.369 | 29.065 | 27.763 | 27.812 | 21.554 | 25.62 | 19.561 | 1 | 0 | 56.804 | 53.129 | 43.195 | 24.369 | 0 | 0 | 55.421 | 33.823 | [5 empty] | 0 | 3.636 | 89 | 0.93838 | 0.81678 | 0.54679 | 0.44776 | 0.36901 | 39.3245
2005-10-11 | 22:59 | 0 | 23.332 | 0 | 1 | 0 | 35.045 | 31.664 | 27.692 | 27.596 | 21.36 | 25.644 | 19.513 | 0 | 0 | 56.759 | 53.129 | 43.078 | 24.345 | 0 | 0 | 55.421 | 33.799 | [5 empty] | 0 | 2.214 | 90 | 0.92877 | 0.80764 | 0.5464 | 0.44776 | 0.35988 | 38.7479
2005-10-11 | 23:00 | 0 | 23.349 | 0 | 1 | 0 | 31.271 | 43.542 | 27.611 | 27.635 | 21.088 | 25.612 | 19.43 | 0 | 0 | 56.752 | 53.076 | 43.118 | 24.313 | 0 | 0 | 55.391 | 33.792 | [5 empty] | 0 | 1.635 | 91 | 0.95091 | 0.82868 | 0.54729 | 0.44776 | 0.38092 | 40.0584
2005-10-11 | 23:01 | 0 | 23.307 | 0 | 1 | 0 | 29.93 | 43.573 | 27.642 | 27.716 | 21.096 | 25.669 | 19.463 | 0 | 0 | 56.738 | 53.083 | 43.102 | 24.369 | 0 | 0 | 55.398 | 33.823 | [5 empty] | 0 | 1.516 | 92 | 0.94363 | 0.82176 | 0.547 | 0.44776 | 0.374 | 39.6341
2005-10-11 | 23:02 | 0 | 23.285 | 0 | 1 | 0 | 29.231 | 37.064 | 27.618 | 27.596 | 20.926 | 25.644 | 19.387 | 0 | 0 | 56.759 | 53.062 | 43.126 | 24.32 | 0 | 0 | 55.375 | 33.823 | [5 empty] | 0 | 1.229 | 93 | 0.93635 | 0.81484 | 0.5467 | 0.44776 | 0.36708 | 39.2032
2005-10-11 | 23:03 | 0 | 23.285 | 1 | 1 | 0 | 28.967 | 33.094 | 27.716 | 27.451 | 20.782 | 25.669 | 19.412 | 0 | 0 | 56.738 | 53.106 | 43.126 | 24.345 | 0 | 0 | 55.375 | 33.823 | [5 empty] | 0 | 1.106 | 94 | 0.93635 | 0.81484 | 0.5467 | 0.44776 | 0.36708 | 39.2032
2005-10-11 | 23:04 | 0 | 23.332 | 0 | 1 | 0 | 28.751 | 31.183 | 27.981 | 27.522 | 20.855 | 25.74 | 19.437 | 0 | 0 | 56.782 | 53.083 | 43.054 | 24.295 | 0 | 0 | 55.33 | 33.799 | [5 empty] | 0 | 0.939 | 95 | 0.90985 | 0.78965 | 0.54563 | 0.44776 | 0.34189 | 37.5765
2005-10-11 | 23:05 | 0 | 23.43 | 0 | 0 | 0 | 28.677 | 30.291 | 27.932 | 27.571 | 20.782 | 25.595 | 19.437 | 0 | 0 | 56.738 | 53.038 | 43.126 | 24.345 | 0 | 0 | 55.33 | 33.775 | [5 empty] | 0 | 6.788 | 96 | 0.90985 | 0.78965 | 0.54563 | 0.44776 | 0.34189 | 37.5765
2005-10-11 | 23:06 | 0 | 23.398 | 0 | 1 | 0 | 28.694 | 29.898 | 28.094 | 27.755 | 23.445 | 25.637 | 19.528 | 1 | 0 | 56.798 | 53.146 | 43.284 | 24.433 | 0 | 0 | 55.391 | 33.885 | [5 empty] | 0 | 25.775 | 97 | 0.89296 | 0.7736 | 0.54495 | 0.44776 | 0.32583 | 36.4893
2005-10-11 | 23:07 | 0 | 23.398 | 0 | 1 | 0 | 34.543 | 29.538 | 27.996 | 27.755 | 25.926 | 25.732 | 19.528 | 0 | 0 | 56.82 | 53.167 | 43.188 | 24.457 | 0 | 0 | 55.461 | 33.909 | [5 empty] | 0 | 18.966 | 98 | 0.90024 | 0.78052 | 0.54524 | 0.44776 | 0.33275 | 36.9629
2005-10-11 | 23:08 | 0 | 23.452 | 0 | 1 | 0 | 53.587 | 29.352 | 27.932 | 27.812 | 22.878 | 25.644 | 19.586 | 0 | 0 | 56.827 | 53.176 | 43.267 | 24.465 | 0 | 0 | 55.512 | 33.94 | [5 empty] | 0 | 8.643 | 99 | 0.88568 | 0.76668 | 0.54465 | 0.44776 | 0.31891 | 36.0079
2005-10-11 | 23:09 | 0 | 23.405 | 0 | 1 | 0 | 46.802 | 29.231 | 28.003 | 27.836 | 21.915 | 25.764 | 19.561 | 1 | 0 | 56.827 | 53.153 | 43.315 | 24.489 | 0 | 0 | 55.536 | 33.964 | [5 empty] | 0 | 4.166 | 100 | 0.90402 | 0.78411 | 0.54539 | 0.44776 | 0.33635 | 37.2062
2005-10-11 | 23:10 | 0 | 23.452 | 0 | 1 | 0 | 36.43 | 30.533 | 27.907 | 27.787 | 21.24 | 25.74 | 19.611 | 0 | 0 | 56.827 | 53.153 | 43.173 | 24.511 | 0 | 0 | 55.536 | 33.964 | [5 empty] | 0 | 2.479 | 101 | 0.91276 | 0.79242 | 0.54575 | 0.44776 | 0.34466 | 37.7599
2005-10-11 | 23:11 | 0 | 23.332 | 0 | 1 | 0 | 31.87 | 41.635 | 27.799 | 27.704 | 20.77 | 25.561 | 19.548 | 0 | 0 | 56.731 | 53.031 | 43.116 | 24.381 | 0 | 0 | 55.414 | 33.835 | [5 empty] | 0 | 1.783 | 102 | 0.90402 | 0.78411 | 0.54539 | 0.44776 | 0.33635 | 37.2062
2005-10-11 | 23:12 | 0 | 23.369 | 0 | 1 | 0 | 30.112 | 44.893 | 27.777 | 27.633 | 20.385 | 25.627 | 19.518 | 0 | 0 | 56.681 | 53.003 | 43.066 | 24.376 | 0 | 0 | 55.41 | 33.83 | [5 empty] | 0 | 1.515 | 103 | 0.92528 | 0.80432 | 0.54626 | 0.44776 | 0.35656 | 38.5352
2005-10-11 | 23:13 | 0 | 23.322 | 0 | 1 | 0 | 29.391 | 38.488 | 27.753 | 27.608 | 20.625 | 25.585 | 19.548 | 0 | 0 | 56.709 | 53.031 | 43.116 | 24.406 | 0 | 0 | 55.347 | 33.883 | [5 empty] | 0 | 1.324 | 104 | 0.92528 | 0.80432 | 0.54626 | 0.44776 | 0.35656 | 38.5352
2005-10-11 | 23:14 | 0 | 23.464 | 0 | 1 | 0 | 29.028 | 33.907 | 27.824 | 27.513 | 20.77 | 25.561 | 19.475 | 0 | 0 | 56.754 | 53.031 | 43.116 | 24.381 | 0 | 0 | 55.347 | 33.859 | [5 empty] | 0 | 1.035 | 105 | 0.96255 | 0.83975 | 0.54777 | 0.44776 | 0.39199 | 40.7239
2005-10-11 | 23:15 | 0 | 23.369 | 0 | 1 | 0 | 28.812 | 31.654 | 27.922 | 27.488 | 20.698 | 25.512 | 19.475 | 0 | 0 | 56.686 | 53.008 | 43.164 | 24.381 | 0 | 0 | 55.347 | 33.859 | [5 empty] | 0 | 1.084 | 106 | 0.94858 | 0.82646 | 0.5472 | 0.44776 | 0.3787 | 39.9233
2005-10-11 | 23:16 | 0 | 23.339 | 1 | 1 | 0 | 28.663 | 30.492 | 27.964 | 27.628 | 20.644 | 25.46 | 19.347 | 0 | 0 | 56.638 | 52.957 | 43.159 | 24.352 | 0 | 0 | 55.295 | 33.809 | [5 empty] | 0 | 3.181 | 107 | 0.93402 | 0.81262 | 0.54661 | 0.44776 | 0.36486 | 39.0639
2005-10-11 | 23:17 | 0 | 23.293 | 0 | 0 | 0 | 28.567 | 29.962 | 27.915 | 27.483 | 20.209 | 25.507 | 19.395 | 0 | 0 | 56.704 | 52.957 | 43.111 | 24.327 | 0 | 0 | 55.272 | 33.785 | [5 empty] | 0 | 26.31 | 108 | 0.918 | 0.7974 | 0.54596 | 0.44776 | 0.34964 | 38.087
2005-10-11 | 23:18 | 0 | 23.315 | 0 | 1 | 0 | 30.855 | 29.506 | 27.868 | 27.674 | 25.821 | 25.387 | 19.445 | 0 | 0 | 56.658 | 52.957 | 43.135 | 24.352 | 0 | 0 | 55.249 | 33.785 | [5 empty] | 0 | 21.653 | 109 | 0.94858 | 0.82646 | 0.5472 | 0.44776 | 0.3787 | 39.9233
2005-10-11 | 23:19 | 0 | 23.322 | 0 | 1 | 0 | 54.063 | 29.366 | 27.922 | 27.753 | 22.986 | 25.561 | 19.5 | 1 | 0 | 56.731 | 53.055 | 43.257 | 24.357 | 0 | 0 | 55.277 | 33.766 | [5 empty] | 0 | 10.405 | 110 | 0.91276 | 0.79242 | 0.54575 | 0.44776 | 0.34466 | 37.7599
2005-10-11 | 23:20 | 0 | 23.322 | 0 | 1 | 0 | 49.477 | 29.148 | 27.824 | 27.824 | 21.687 | 25.411 | 19.395 | 1 | 0 | 56.615 | 52.912 | 43.135 | 24.376 | 0 | 0 | 55.249 | 33.737 | [5 empty] | 0 | 4.67 | 111 | 0.89674 | 0.77719 | 0.5451 | 0.44776 | 0.32943 | 36.7366
2005-10-11 | 23:21 | 0 | 23.435 | 0 | 1 | 0 | 38.224 | 29.673 | 27.893 | 27.819 | 20.909 | 25.58 | 19.518 | 0 | 0 | 56.704 | 53.027 | 43.228 | 24.448 | 0 | 0 | 55.363 | 33.854 | [5 empty] | 0 | 2.768 | 112 | 0.89092 | 0.77166 | 0.54486 | 0.44776 | 0.3239 | 36.3553
2005-10-11 | 23:22 | 0 | 23.418 | 0 | 1 | 0 | 32.639 | 38.466 | 27.969 | 27.969 | 20.603 | 25.561 | 19.573 | 0 | 0 | 56.798 | 53.031 | 43.212 | 24.501 | 0 | 0 | 55.391 | 33.883 | [5 empty] | 0 | 1.733 | 113 | 0.89092 | 0.77166 | 0.54486 | 0.44776 | 0.3239 | 36.3553
2005-10-11 | 23:23 | 0 | 23.388 | 0 | 1 | 0 | 30.516 | 45.574 | 27.939 | 27.748 | 20.814 | 25.531 | 19.593 | 0 | 0 | 56.681 | 53.027 | 43.252 | 24.497 | 0 | 0 | 55.386 | 33.926 | [5 empty] | 0 | 1.589 | 114 | 0.89092 | 0.77166 | 0.54486 | 0.44776 | 0.3239 | 36.3553
2005-10-11 | 23:24 | 0 | 23.435 | 0 | 1 | 0 | 29.626 | 40.011 | 27.939 | 27.893 | 20.573 | 25.772 | 19.593 | 0 | 0 | 56.75 | 53.027 | 43.3 | 24.497 | 0 | 0 | 55.295 | 33.926 | [5 empty] | 0 | 1.42 | 115 | 0.918 | 0.7974 | 0.54596 | 0.44776 | 0.34964 | 38.087
2005-10-11 | 23:25 | 0 | 23.435 | 0 | 1 | 0 | 29.192 | 34.749 | 27.844 | 27.603 | 20.524 | 25.556 | 19.593 | 0 | 0 | 56.681 | 53.003 | 43.228 | 24.448 | 0 | 0 | 55.295 | 33.902 | [5 empty] | 0 | 1.228 | 116 | 0.93402 | 0.81262 | 0.54661 | 0.44776 | 0.36486 | 39.0639
2005-10-11 | 23:26 | 0 | 23.369 | 0 | 1 | 0 | 28.908 | 32.063 | 27.944 | 27.488 | 20.483 | 25.441 | 19.5 | 0 | 0 | 56.642 | 52.94 | 43.188 | 24.381 | 0 | 0 | 55.277 | 33.79 | [5 empty] | 0 | 1.13 | 117 | 0.93402 | 0.81262 | 0.54661 | 0.44776 | 0.36486 | 39.0639
2005-10-11 | 23:27 | 0 | 23.339 | 0 | 1 | 0 | 28.758 | 30.734 | 28.013 | 27.53 | 20.429 | 25.507 | 19.445 | 0 | 0 | 56.592 | 52.889 | 43.135 | 24.327 | 0 | 0 | 55.272 | 33.785 | [5 empty] | 0 | 1.662 | 118 | 0.90548 | 0.7855 | 0.54545 | 0.44776 | 0.33774 | 37.2992
2005-10-11 | 23:28 | 0 | 23.339 | 1 | 0 | 0 | 28.613 | 30.036 | 28.035 | 27.483 | 20.453 | 25.46 | 19.445 | 0 | 0 | 56.592 | 52.912 | 43.135 | 24.352 | 0 | 0 | 55.249 | 33.761 | [5 empty] | 0 | 25.094 | 119 | 0.9413 | 0.81954 | 0.54691 | 0.44776 | 0.37178 | 39.4969
2005-10-11 | 23:29 | 0 | 23.435 | 0 | 1 | 0 | 29.312 | 29.746 | 28.059 | 27.65 | 26.23 | 25.531 | 19.543 | 0 | 0 | 56.681 | 52.98 | 43.252 | 24.472 | 0 | 0 | 55.295 | 33.95 | [5 empty] | 0 | 22.005 | 120 | 0.9413 | 0.81954 | 0.54691 | 0.44776 | 0.37178 | 39.4969
2005-10-11 | 23:30 | 0 | 23.315 | 0 | 1 | 0 | 52.842 | 29.361 | 27.844 | 27.748 | 23.17 | 25.338 | 19.42 | 1 | 0 | 56.569 | 52.842 | 43.159 | 24.352 | 0 | 0 | 55.228 | 33.785 | [5 empty] | 0 | 10.569 | 121 | 0.91363 | 0.79325 | 0.54578 | 0.44776 | 0.34549 | 37.8147
2005-10-11 | 23:31 | 0 | 23.315 | 0 | 1 | 0 | 49.633 | 29.217 | 27.844 | 27.628 | 21.777 | 25.411 | 19.42 | 0 | 0 | 56.569 | 52.842 | 43.135 | 24.398 | 0 | 0 | 55.188 | 33.787 | [5 empty] | 0 | 4.96 | 122 | 0.93489 | 0.81345 | 0.54665 | 0.44776 | 0.36569 | 39.1162
2005-10-11 | 23:32 | 0 | 23.386 | 0 | 1 | 0 | 38.437 | 29.626 | 27.868 | 27.868 | 21.221 | 25.531 | 19.515 | 1 | 0 | 56.686 | 52.915 | 43.209 | 24.374 | 0 | 0 | 55.3 | 33.857 | [5 empty] | 0 | 2.722 | 123 | 0.93489 | 0.81345 | 0.54665 | 0.44776 | 0.36569 | 39.1162
2005-10-11 | 23:33 | 0 | 23.386 | 0 | 1 | 0 | 32.634 | 38.179 | 27.794 | 27.674 | 21.076 | 25.433 | 19.442 | 0 | 0 | 56.62 | 52.915 | 43.279 | 24.398 | 0 | 0 | 55.232 | 33.881 | [5 empty] | 0 | 1.808 | 124 | 0.93489 | 0.81345 | 0.54665 | 0.44776 | 0.36569 | 39.1162
2005-10-11 | 23:34 | 0 | 23.386 | 0 | 1 | 0 | 30.47 | 45.485 | 27.89 | 27.748 | 20.716 | 25.531 | 19.442 | 0 | 0 | 56.62 | 52.87 | 43.209 | 24.374 | 0 | 0 | 55.209 | 33.857 | [5 empty] | 0 | 1.493 | 125 | 0.89878 | 0.77913 | 0.54518 | 0.44776 | 0.33137 | 36.8688
2005-10-11 | 23:35 | 0 | 23.364 | 0 | 1 | 0 | 29.531 | 40.014 | 27.868 | 27.723 | 20.716 | 25.507 | 19.442 | 0 | 0 | 56.574 | 52.915 | 43.35 | 24.349 | 0 | 0 | 55.139 | 33.857 | [5 empty] | 0 | 1.155 | 126 | 0.89878 | 0.77913 | 0.54518 | 0.44776 | 0.33137 | 36.8688
2005-10-11 | 23:36 | 0 | 23.484 | 0 | 1 | 0 | 29.241 | 34.773 | 27.915 | 27.748 | 20.86 | 25.627 | 19.566 | 0 | 0 | 56.686 | 52.985 | 43.303 | 24.519 | 0 | 0 | 55.277 | 34.019 | [5 empty] | 0 | 1.302 | 127 | 0.90635 | 0.78633 | 0.54549 | 0.44776 | 0.33857 | 37.3549
2005-10-11 | 23:37 | 0 | 23.506 | 0 | 1 | 0 | 29.023 | 32.203 | 28.084 | 27.868 | 20.74 | 25.602 | 19.566 | 0 | 0 | 56.686 | 52.985 | 43.396 | 24.494 | 0 | 0 | 55.323 | 34.043 | [5 empty] | 0 | 1.013 | 128 | 0.8915 | 0.77221 | 0.54489 | 0.44776 | 0.32445 | 36.3937
2005-10-11 | 23:38 | 0 | 23.506 | 0 | 1 | 0 | 28.976 | 30.901 | 28.229 | 27.674 | 20.907 | 25.578 | 19.54 | 0 | 0 | 56.686 | 52.985 | 43.35 | 24.519 | 0 | 0 | 55.323 | 34.019 | [5 empty] | 23.484 | 0.89 | 129 | 0.87024 | 0.752 | 0.54403 | 0.44776 | 0.30424 | 34.9608
2005-10-11 | 23:39 | 0 | 23.506 | 0 | 1 | 0 | 28.807 | 30.227 | 28.157 | 27.794 | 20.62 | 25.556 | 19.591 | 0 | 0 | 56.686 | 53.008 | 43.396 | 24.519 | 0 | 0 | 55.323 | 34.067 | [5 empty] | 0 | 22.78 | 130 | 0.92004 | 0.79934 | 0.54604 | 0.44776 | 0.35158 | 38.2132
2005-10-11 | 23:40 | 1 | 23.484 | 1 | 1 | 0 | 28.878 | 29.795 | 28.229 | 27.988 | 27.025 | 25.698 | 19.664 | 0 | 0 | 56.731 | 52.938 | 43.513 | 24.519 | 0 | 0 | 55.256 | 34.043 | [5 empty] | 0 | 22.393 | 131 | 0.94421 | 0.82231 | 0.54702 | 0.44776 | 0.37455 | 39.6683
2005-10-11 | 23:41 | 0 | 23.386 | 0 | 1 | 0 | 50.599 | 29.457 | 28.133 | 27.819 | 24.06 | 25.411 | 19.493 | 1 | 0 | 56.597 | 52.87 | 43.185 | 24.398 | 0 | 0 | 55.118 | 33.926 | [5 empty] | 0 | 11.154 | 132 | 0.88422 | 0.76529 | 0.54459 | 0.44776 | 0.31753 | 35.9107
2005-10-11 | 23:42 | 0 | 23.332 | 0 | 0 | 0 | 50.156 | 29.28 | 27.883 | 27.763 | 22.106 | 25.45 | 19.41 | 0 | 0 | 56.544 | 52.817 | 43.341 | 24.342 | 0 | 0 | 55.018 | 33.871 | [5 empty] | 0 | 5.17 | 133 | 0.91363 | 0.79325 | 0.54578 | 0.44776 | 0.34549 | 37.8147
2005-10-11 | 23:43 | 0 | 23.386 | 0 | 1 | 0 | 39.167 | 29.457 | 27.915 | 28.013 | 21.076 | 25.578 | 19.616 | 0 | 0 | 56.574 | 52.847 | 43.209 | 24.349 | 0 | 0 | 55.095 | 33.857 | [5 empty] | 0 | 2.844 | 0 | 0.94421 | 0.82231 | 0.54702 | 0.44776 | 0.37455 | 39.6683
2005-10-11 | 23:44 | 0 | 23.386 | 0 | 1 | 1 | 32.94 | 37.122 | 27.988 | 27.77 | 20.931 | 25.556 | 19.515 | 0 | 0 | 56.574 | 52.8 | 43.185 | 24.374 | 0 | 0 | 55.071 | 33.833 | [5 empty] | 0 | 1.878 | 1 | 0.93489 | 0.81345 | 3.8489 | 3.75 | -2.9365 | -314.1061
2005-10-11 | 23:45 | 0 | 23.354 | 0 | 1 | 0 | 30.582 | 45.593 | 27.787 | 27.738 | 20.949 | 25.401 | 19.41 | 1 | 0 | 56.501 | 52.749 | 43.202 | 24.342 | 0 | 0 | 55.041 | 33.871 | [5 empty] | 0 | 1.42 | 2 | 0.89878 | 0.77913 | 3.8474 | 3.75 | -2.9709 | -330.5443
2005-10-11 | 23:46 | 0 | 23.364 | 0 | 1 | 0 | 29.577 | 40.506 | 27.794 | 27.699 | 20.836 | 25.602 | 19.442 | 0 | 0 | 56.574 | 52.8 | 43.209 | 24.349 | 0 | 0 | 55.071 | 33.857 | [5 empty] | 0 | 1.275 | 3 | 0.92732 | 0.80626 | 3.8486 | 3.75 | -2.9437 | -317.4468
2005-10-11 | 23:47 | 0 | 23.386 | 0 | 1 | 0 | 29.168 | 34.938 | 27.988 | 27.748 | 20.571 | 25.698 | 19.566 | 0 | 0 | 56.531 | 52.779 | 43.255 | 24.398 | 0 | 0 | 55.095 | 33.881 | [5 empty] | 0 | 1.106 | 4 | 0.94945 | 0.82729 | 3.8495 | 3.75 | -2.9227 | -307.8316
2005-10-11 | 23:48 | 0 | 23.364 | 0 | 1 | 0 | 28.998 | 32.132 | 27.964 | 27.723 | 20.62 | 25.433 | 19.468 | 0 | 0 | 56.642 | 52.847 | 43.42 | 24.423 | 0 | 0 | 55.048 | 33.857 | [5 empty] | 0 | 0.917 | 5 | 0.94217 | 0.82037 | 3.8492 | 3.75 | -2.9296 | -310.9446
2005-10-11 | 23:49 | 0 | 23.386 | 0 | 1 | 0 | 28.854 | 30.855 | 28.035 | 27.748 | 20.306 | 25.458 | 19.392 | 0 | 0 | 56.508 | 52.756 | 43.233 | 24.349 | 0 | 0 | 55.095 | 33.857 | [5 empty] | 0 | 0.939 | 6 | 0.90781 | 0.78771 | 3.8478 | 3.75 | -2.9623 | -326.3122
2005-10-11 | 23:50 | 0 | 23.364 | 0 | 1 | 0 | 28.687 | 30.227 | 28.059 | 27.77 | 20.522 | 25.433 | 19.417 | 0 | 0 | 56.508 | 52.733 | 43.279 | 24.398 | 0 | 0 | 55.071 | 33.857 | [5 empty] | 0 | 18.651 | 7 | 0.91713 | 0.79657 | 3.8482 | 3.75 | -2.9534 | -322.0309
2005-10-11 | 23:51 | 0 | 23.427 | 0 | 1 | 0 | 28.726 | 29.857 | 28.268 | 27.787 | 27.449 | 25.62 | 19.535 | 0 | 0 | 56.604 | 52.81 | 43.477 | 24.462 | 0 | 0 | 55.078 | 33.916 | [5 empty] | 0 | 22.706 | 8 | 0.92382 | 0.80294 | 3.8484 | 3.75 | -2.9471 | -319.0071
2005-10-11 | 23:52 | 0 | 23.398 | 1 | 1 | 0 | 46.431 | 29.513 | 27.973 | 27.78 | 24.193 | 25.396 | 19.503 | 0 | 0 | 56.576 | 52.758 | 43.449 | 24.408 | 0 | 0 | 55.05 | 33.888 | [5 empty] | 0 | 12.022 | 9 | 0.93343 | 0.81207 | 3.8488 | 3.75 | -2.9379 | -314.7444
2005-10-11 | 23:53 | 0 | 23.398 | 0 | 1 | 0 | 50.581 | 29.298 | 27.973 | 27.875 | 22.099 | 25.468 | 19.48 | 1 | 0 | 56.464 | 52.782 | 43.262 | 24.433 | 0 | 0 | 55.097 | 33.933 | [5 empty] | 0 | 5.304 | 10 | 0.93343 | 0.81207 | 3.8488 | 3.75 | -2.9379 | -314.7444
2005-10-11 | 23:54 | 0 | 23.342 | 0 | 0 | 0 | 40.035 | 29.315 | 27.988 | 28.013 | 21.441 | 25.629 | 19.447 | 0 | 0 | 56.458 | 52.728 | 43.231 | 24.401 | 0 | 0 | 55.067 | 33.881 | [5 empty] | 0 | 2.962 | 11 | 0.96052 | 0.83781 | 3.8499 | 3.75 | -2.9122 | -303.1901
2005-10-11 | 23:55 | 0 | 23.366 | 0 | 1 | 0 | 33.292 | 35.665 | 27.893 | 27.988 | 21.223 | 25.46 | 19.447 | 0 | 0 | 56.503 | 52.705 | 43.231 | 24.425 | 0 | 0 | 54.997 | 33.902 | [5 empty] | 0 | 1.998 | 12 | 0.96052 | 0.83781 | 3.8499 | 3.75 | -2.9122 | -303.1901
2005-10-11 | 23:56 | 0 | 23.3 | 0 | 1 | 0 | 30.695 | 45.261 | 27.875 | 27.733 | 20.968 | 25.541 | 19.354 | 1 | 0 | 56.487 | 52.691 | 43.331 | 24.337 | 0 | 0 | 55.074 | 33.888 | [5 empty] | 0 | 0 | 13 | 6.5964 | 6.195 | 3.8505 | 3.75 | 2.445 | 37.0657
2005-10-11 | 23:57 | 0 | 23.278 | 0 | 2 | 0 | 29.633 | 41.006 | 27.78 | 27.635 | 20.75 | 25.347 | 19.354 | 0 | 0 | 56.398 | 52.644 | 43.142 | 24.288 | 0 | 0 | 54.983 | 33.792 | [5 empty] | 944.0855 | 11.4686 | 14 | 0.90663 | 0.7866 | 4.0783 | 3.75 | -2.9634 | -326.858
2005-10-11 | 23:58 | 0 | 23.278 | 0 | 1 | 0 | 29.177 | 35.249 | 27.829 | 27.564 | 20.848 | 25.372 | 19.307 | 0 | 0 | 56.375 | 52.62 | 43.166 | 24.288 | 0 | 0 | 55.006 | 33.771 | [5 empty] | 0 | 0 | 15 | 6.5964 | 6.195 | 3.8477 | 3.75 | 2.445 | 37.0657
2005-10-11 | 23:59 | 0 | 23.278 | 0 | 0 | 0 | 28.959 | 32.211 | 27.875 | 27.635 | 20.799 | 25.372 | 19.354 | 0 | 0 | 56.419 | 52.644 | 43.284 | 24.313 | 0 | 0 | 54.983 | 33.792
[29 empty] | #REF! | #VALUE! | 0 | #VALUE! | #VALUE! | 4.0783 | 3.75 | #VALUE! | #VALUE!
2005-10-11 | 1440 | 41 | 23.0265 | 0.83 | 1386 | 11 | 40.5818 |  |  | 29.1133 | 23.1034 | 25.3551 | 19.539 | 191 | 2 |  |  |  | 23.93 | 14 | 0 |  |  | 15.769 | 4:31 | 23.298 | 14:55 | 7.529 | #REF!
|  | 1 | [18 empty] | 0 | [10 empty] | #VALUE! | #VALUE! |  | 12 | #VALUE! | #VALUE!