## Therm118
Windmill Logger - THERMAL2.IMS
File opened at 00:00:01 Fri 23 Jun 2006
File closed at 00:00:01 Sat 24 Jun 2006
Date | Time | Boiler_Gas | Gas_MeterT | Boiler_Elec | Boiler_Flow | Boiler_Heat | Boiler_FlowT | Rads_In | Rads_Out | Boiler_Retur | Flue_Gas | Kitchen | Outside | Rain_Gauge | DHW_Coil_Hea | DHW_Coil_In | DHW_Cylinder | DHW_Coil_Out | DHW_Ambient | DHW_Flow | DHW_Heat | DHW_Out | DHW_In | OT min | t OT min | OT max | t OT max | T swing | Wtd._Meter_T | Delta T | Time Interval | T.H. Plus | W.H.L + | Total Heat | Water Ht. | Gain + | Gain + %
Days | Secs | cubic_feet | Celsius | kWh | litres | kWh | Celsius | Celsius | Celsius | Celsius | Celsius | Celsius | Celsius | events | kWh | Celsius | Celsius | Celsius | Celsius | litres | kWh | Celsius | Celsius | Celsius | hh:mm:ss | Celsius | hh:mm:ss | Kelvin | Celsius |  | Minutes | kW | kW | kW | kW | kW | %
2006-06-23 | 0:00 | 0 | 22.552 | 0 | 0 | 0 | 30.573 | 29.391 | 26.622 | 26.164 | 14.414 | 24.911 | 14.339 | 0 | 0 | 57.272 | 53.79 | 44.804 | 24.96 | 0 | 0 | 56.309 | 34.615 | [5 empty] | 0 | 4.409 | 0 | 2.4209 | 2.226 | 0.1591 | 0 | 2.226 | 91.9485
2006-06-23 | 0:01 | 0 | 22.459 | 0 | 0 | 0 | 30.381 | 29.226 | 26.649 | 26.166 | 14.344 | 24.891 | 14.294 | 0 | 0 | 57.117 | 53.699 | 44.736 | 24.891 | 0 | 0 | 56.175 | 34.546 | [5 empty] | 0 | 4.215 | 1 | 2.434 | 2.2384 | 0.34145 | 0.18182 | 2.0566 | 84.4952
2006-06-23 | 0:02 | 0 | 22.515 | 0 | 0 | 0 | 30.367 | 29.209 | 26.728 | 26.078 | 14.352 | 24.825 | 14.301 | 0 | 0 | 57.147 | 53.752 | 44.813 | 24.899 | 0 | 0 | 56.204 | 34.577 | [5 empty] | 0 | 4.289 | 2 | 2.4319 | 2.2365 | 0.34137 | 0.18182 | 2.0547 | 84.4864
2006-06-23 | 0:03 | 0 | 22.483 | 0 | 0 | 0 | 30.286 | 29.298 | 26.89 | 26.24 | 14.367 | 24.962 | 14.196 | 0 | 0 | 57.14 | 53.699 | 44.736 | 24.891 | 0 | 0 | 56.131 | 34.546 | [5 empty] | 0 | 4.046 | 3 | 2.4625 | 2.2655 | 0.34261 | 0.18182 | 2.0837 | 84.6176
2006-06-23 | 0:04 | 0 | 22.515 | 0 | 0 | 0 | 30.222 | 29.209 | 26.922 | 26.296 | 14.352 | 25.019 | 14.228 | 0 | 0 | 57.236 | 53.708 | 44.904 | 24.899 | 0 | 0 | 56.091 | 34.529 | [5 empty] | 0 | 3.926 | 4 | 2.4532 | 2.2567 | 0.34223 | 0.18182 | 2.0749 | 84.5779
2006-06-23 | 0:05 | 0 | 22.506 | 0 | 0 | 0 | 32.478 | 29.611 | 26.215 | 26.287 | 14.294 | 24.747 | 14.218 | 0 | 0 | 57.094 | 53.722 | 44.76 | 24.916 | 0 | 0 | 56.131 | 34.546 | [5 empty] | 0 | 6.191 | 5 | 2.4561 | 2.2595 | 0.34235 | 0.18182 | 2.0776 | 84.5904
2006-06-23 | 0:06 | 0 | 22.459 | 0 | 0 | 0 | 37.083 | 28.697 | 25.396 | 26.505 | 14.269 | 24.747 | 14.12 | 0 | 0 | 57.094 | 53.745 | 44.804 | 24.867 | 0 | 0 | 56.131 | 34.522 | [5 empty] | 0 | 10.578 | 6 | 2.4847 | 2.2866 | 0.3435 | 0.18182 | 2.1048 | 84.7106
2006-06-23 | 0:07 | 0 | 22.483 | 0 | 0 | 0 | 36.519 | 28.312 | 25.372 | 26.456 | 14.095 | 24.722 | 14.145 | 0 | 0 | 57.16 | 53.654 | 44.921 | 24.867 | 0 | 0 | 56.107 | 34.546 | [5 empty] | 0 | 10.063 | 7 | 2.4774 | 2.2797 | 0.34321 | 0.18182 | 2.0978 | 84.6802
2006-06-23 | 0:08 | 0 | 22.515 | 0 | 0 | 0 | 36.057 | 28.076 | 25.213 | 26.512 | 14.203 | 24.754 | 14.153 | 0 | 0 | 57.101 | 53.729 | 44.813 | 24.923 | 0 | 0 | 56.138 | 34.577 | [5 empty] | 0 | 9.545 | 8 | 2.475 | 2.2774 | 0.34311 | 0.18182 | 2.0956 | 84.6704
2006-06-23 | 0:09 | 0 | 22.483 | 0 | 0 | 0 | 35.603 | 27.998 | 25.396 | 26.529 | 14.073 | 24.818 | 14.047 | 0 | 0 | 57.071 | 53.631 | 44.76 | 24.867 | 0 | 0 | 56.084 | 34.546 | [5 empty] | 0 | 9.074 | 9 | 2.5059 | 2.3068 | 0.34436 | 0.18182 | 2.125 | 84.7983
2006-06-23 | 0:10 | 0 | 22.537 | 0 | 0 | 0 | 35.447 | 28.076 | 25.379 | 26.488 | 14.055 | 24.754 | 14.03 | 0 | 0 | 57.17 | 53.638 | 44.928 | 24.899 | 0 | 0 | 56.181 | 34.577 | [5 empty] | 0 | 8.959 | 10 | 2.5109 | 2.3115 | 0.34456 | 0.18182 | 2.1297 | 84.8185
2006-06-23 | 0:11 | 0 | 22.515 | 0 | 0 | 0 | 35.117 | 27.956 | 25.477 | 26.463 | 14.203 | 24.899 | 13.98 | 0 | 0 | 57.101 | 53.685 | 44.72 | 24.948 | 0 | 0 | 56.227 | 34.577 | [5 empty] | 0 | 8.654 | 11 | 2.5254 | 2.3253 | 0.34515 | 0.18182 | 2.1435 | 84.8775
2006-06-23 | 0:12 | 0 | 22.459 | 0 | 0 | 0 | 34.897 | 28.023 | 25.686 | 26.431 | 14.12 | 24.793 | 13.997 | 0 | 0 | 57.117 | 53.608 | 44.897 | 24.867 | 0 | 0 | 56.084 | 34.546 | [5 empty] | 0 | 8.466 | 12 | 2.5205 | 2.3206 | 0.34495 | 0.18182 | 2.1388 | 84.8576
2006-06-23 | 0:13 | 0 | 22.483 | 0 | 0 | 0 | 34.687 | 27.949 | 25.566 | 26.385 | 14.095 | 24.698 | 13.972 | 0 | 0 | 57.071 | 53.654 | 44.645 | 24.867 | 0 | 0 | 56.131 | 34.546 | [5 empty] | 0 | 8.302 | 13 | 2.5278 | 2.3276 | 0.34525 | 0.18182 | 2.1457 | 84.8869
2006-06-23 | 0:14 | 0 | 22.483 | 0 | 0 | 0 | 34.476 | 27.949 | 25.71 | 26.409 | 14.171 | 24.747 | 13.997 | 0 | 0 | 57.071 | 53.631 | 44.736 | 24.842 | 0 | 0 | 56.084 | 34.546 | [5 empty] | 0 | 8.067 | 14 | 2.5205 | 2.3206 | 0.34495 | 0.18182 | 2.1388 | 84.8576
2006-06-23 | 0:15 | 0 | 22.491 | 0 | 0 | 0 | 34.342 | 28.005 | 25.838 | 26.441 | 14.055 | 24.803 | 13.98 | 0 | 0 | 57.101 | 53.661 | 44.743 | 24.899 | 0 | 0 | 56.091 | 34.601 | [5 empty] | 0 | 7.901 | 15 | 2.5254 | 2.3253 | 0.34515 | 0.18182 | 2.1435 | 84.8775
2006-06-23 | 0:16 | 0 | 22.483 | 0 | 0 | 0 | 34.122 | 27.949 | 26 | 26.529 | 14.196 | 24.867 | 13.947 | 0 | 0 | 57.005 | 53.608 | 44.69 | 24.891 | 0 | 0 | 56.016 | 34.569 | [5 empty] | 0 | 7.593 | 16 | 2.535 | 2.3345 | 0.34554 | 0.18182 | 2.1527 | 84.9161
2006-06-23 | 0:17 | 0 | 22.506 | 0 | 0 | 0 | 35.579 | 28.358 | 25.372 | 26.456 | 18.369 | 24.673 | 13.899 | 0 | 0 | 57.028 | 53.631 | 44.76 | 24.891 | 0 | 0 | 56.016 | 34.617 | [5 empty] | 0 | 9.123 | 17 | 2.549 | 2.3478 | 0.34611 | 0.18182 | 2.1659 | 84.9717
2006-06-23 | 0:18 | 0 | 22.483 | 0 | 1 | 0 | 46.594 | 27.419 | 24.457 | 26.48 | 17.479 | 24.673 | 13.924 | 0 | 0 | 57.049 | 53.584 | 44.713 | 24.867 | 0 | 0 | 56.037 | 34.593 | [5 empty] | 0 | 20.114 | 18 | 2.5417 | 2.3408 | 0.34581 | 0.18182 | 2.159 | 84.9428
2006-06-23 | 0:19 | 0 | 22.506 | 0 | 0 | 0 | 54.387 | 27.01 | 24.072 | 26.456 | 16.147 | 24.867 | 13.924 | 0 | 0 | 57.028 | 53.584 | 44.874 | 24.891 | 0 | 0 | 56.061 | 34.546 | [5 empty] | 0 | 27.931 | 19 | 2.5417 | 2.3408 | 0.34581 | 0.18182 | 2.159 | 84.9428
2006-06-23 | 0:20 | 0 | 22.483 | 0 | 0 | 0 | 53.057 | 26.939 | 24.193 | 26.48 | 15.355 | 24.747 | 13.874 | 0 | 0 | 57.071 | 53.584 | 44.69 | 24.867 | 0 | 0 | 56.037 | 34.546 | [5 empty] | 0 | 26.577 | 20 | 2.5563 | 2.3547 | 0.3464 | 0.18182 | 2.1729 | 85.0004
2006-06-23 | 0:21 | 0 | 22.471 | 0 | 0 | 0 | 51.969 | 27.022 | 24.251 | 26.397 | 14.973 | 24.661 | 13.836 | 0 | 0 | 56.971 | 53.573 | 44.657 | 24.83 | 0 | 0 | 56.026 | 34.51 | [5 empty] | 0 | 25.572 | 21 | 2.5674 | 2.3652 | 0.34685 | 0.18182 | 2.1834 | 85.0438
2006-06-23 | 0:22 | 0 | 22.471 | 0 | 0 | 0 | 51.166 | 26.902 | 24.18 | 26.468 | 14.628 | 24.639 | 13.836 | 0 | 0 | 56.971 | 53.552 | 44.678 | 24.83 | 0 | 0 | 55.981 | 34.51 | [5 empty] | 0 | 24.698 | 22 | 2.5674 | 2.3652 | 0.34685 | 0.18182 | 2.1834 | 85.0438
2006-06-23 | 0:23 | 0 | 22.471 | 0 | 0 | 0 | 50.548 | 26.973 | 24.445 | 26.492 | 14.603 | 24.71 | 13.959 | 0 | 0 | 56.948 | 53.552 | 44.816 | 24.83 | 0 | 0 | 55.981 | 34.488 | [5 empty] | 0 | 24.056 | 23 | 2.5315 | 2.3311 | 0.3454 | 0.18182 | 2.1493 | 84.9021
2006-06-23 | 0:24 | 0 | 22.471 | 0 | 0 | 0 | 49.883 | 26.973 | 24.519 | 26.443 | 14.404 | 24.685 | 13.811 | 0 | 0 | 56.994 | 53.505 | 44.795 | 24.806 | 0 | 0 | 55.981 | 34.534 | [5 empty] | 0 | 23.44 | 24 | 2.5746 | 2.3721 | 0.34715 | 0.18182 | 2.1903 | 85.0721
2006-06-23 | 0:25 | 0 | 22.439 | 0 | 0 | 0 | 49.325 | 26.895 | 24.462 | 26.485 | 14.422 | 24.798 | 13.804 | 0 | 0 | 56.964 | 53.475 | 44.764 | 24.798 | 0 | 0 | 55.881 | 34.479 | [5 empty] | 0 | 22.84 | 25 | 2.5767 | 2.3741 | 0.34723 | 0.18182 | 2.1922 | 85.08
2006-06-23 | 0:26 | 0 | 22.461 | 0 | 0 | 0 | 48.844 | 26.919 | 24.678 | 26.387 | 14.422 | 24.653 | 13.756 | 0 | 0 | 56.987 | 53.498 | 44.718 | 24.823 | 0 | 0 | 55.904 | 34.479 | [5 empty] | 0 | 22.457 | 26 | 2.5907 | 2.3873 | 0.3478 | 0.18182 | 2.2055 | 85.1338
2006-06-23 | 0:27 | 0 | 22.471 | 0 | 0 | 0 | 48.347 | 26.926 | 24.661 | 26.492 | 14.256 | 24.661 | 13.713 | 0 | 0 | 56.903 | 53.528 | 44.657 | 24.855 | 0 | 0 | 56.005 | 34.488 | [5 empty] | 0 | 21.855 | 27 | 2.6032 | 2.3992 | 0.3483 | 0.18182 | 2.2174 | 85.1815
2006-06-23 | 0:28 | 0 | 22.415 | 0 | 0 | 0 | 47.88 | 26.919 | 24.703 | 26.605 | 14.125 | 24.629 | 13.706 | 0 | 0 | 56.919 | 53.475 | 44.557 | 24.823 | 0 | 0 | 55.904 | 34.457 | [5 empty] | 0 | 21.275 | 28 | 2.6052 | 2.4012 | 0.34839 | 0.18182 | 2.2194 | 85.1892
2006-06-23 | 0:29 | 0 | 22.439 | 0 | 0 | 0 | 47.49 | 26.919 | 24.872 | 26.654 | 14.176 | 24.653 | 13.68 | 0 | 0 | 56.852 | 53.498 | 44.741 | 24.823 | 0 | 0 | 55.974 | 34.479 | [5 empty] | 0 | 20.836 | 29 | 2.6128 | 2.4084 | 0.34869 | 0.18182 | 2.2266 | 85.2178
2006-06-23 | 0:30 | 0 | 22.415 | 0 | 0 | 0 | 47.056 | 26.941 | 24.896 | 26.461 | 14.125 | 24.703 | 13.532 | 0 | 0 | 56.919 | 53.428 | 44.627 | 24.774 | 0 | 0 | 55.904 | 34.457 | [5 empty] | 0 | 20.595 | 30 | 2.6559 | 2.4493 | 0.35044 | 0.18182 | 2.2675 | 85.3775
2006-06-23 | 0:31 | 0 | 22.439 | 0 | 0 | 0 | 46.69 | 26.941 | 25.038 | 26.51 | 13.952 | 24.798 | 13.804 | 0 | 0 | 56.873 | 53.498 | 44.557 | 24.798 | 0 | 0 | 55.951 | 34.502 | [5 empty] | 0 | 20.18 | 31 | 2.5767 | 2.3741 | 0.34723 | 0.18182 | 2.1922 | 85.08
2006-06-23 | 0:32 | 0 | 22.461 | 0 | 0 | 0 | 46.368 | 26.99 | 25.112 | 26.412 | 14.027 | 24.678 | 13.731 | 0 | 0 | 56.919 | 53.498 | 44.648 | 24.798 | 0 | 0 | 55.881 | 34.457 | [5 empty] | 0 | 19.956 | 32 | 2.5979 | 2.3943 | 0.34809 | 0.18182 | 2.2124 | 85.1616
2006-06-23 | 0:33 | 0 | 22.439 | 0 | 0 | 0 | 46.048 | 26.99 | 25.257 | 26.461 | 13.904 | 24.607 | 13.655 | 0 | 0 | 56.83 | 53.407 | 44.785 | 24.774 | 0 | 0 | 55.928 | 34.409 | [5 empty] | 0 | 19.587 | 33 | 2.6201 | 2.4153 | 0.34899 | 0.18182 | 2.2335 | 85.2452
2006-06-23 | 0:34 | 0 | 22.415 | 0 | 0 | 0 | 44.018 | 27.616 | 24.487 | 26.556 | 13.854 | 24.678 | 13.582 | 0 | 0 | 56.896 | 53.475 | 44.627 | 24.774 | 0 | 0 | 55.881 | 34.433 | [5 empty] | 0 | 17.462 | 34 | 2.6413 | 2.4355 | 0.34985 | 0.18182 | 2.2537 | 85.3241
2006-06-23 | 0:35 | 0 | 22.366 | 0 | 1 | 0 | 42.867 | 26.676 | 23.884 | 26.63 | 21.164 | 24.752 | 13.336 | 0 | 0 | 56.896 | 54.208 | 44.879 | 24.872 | 0 | 0 | 55.995 | 34.479 | [5 empty] | 0 | 16.237 | 35 | 2.713 | 2.5036 | 0.35275 | 0.18182 | 2.3218 | 85.5811
2006-06-23 | 0:36 | 0 | 22.39 | 0 | 0 | 0 | 50.564 | 29.736 | 24.219 | 26.147 | 18.52 | 24.774 | 13.459 | 0 | 0 | 56.83 | 53.612 | 44.809 | 24.823 | 0 | 0 | 55.881 | 34.457 | [5 empty] | 0 | 24.417 | 36 | 2.6771 | 2.4695 | 0.3513 | 0.18182 | 2.2877 | 85.4543
2006-06-23 | 0:37 | 0 | 22.415 | 0 | 1 | 0 | 60.572 | 34.55 | 24.389 | 25.546 | 16.594 | 24.847 | 13.582 | 0 | 0 | 56.83 | 53.407 | 44.718 | 24.774 | 0 | 0 | 55.881 | 34.457 | [5 empty] | 0 | 35.026 | 37 | 2.6413 | 2.4355 | 0.34985 | 0.18182 | 2.2537 | 85.3241
2006-06-23 | 0:38 | 0 | 22.407 | 0 | 0 | 0 | 60.138 | 36.186 | 24.357 | 25.345 | 15.229 | 24.671 | 13.499 | 0 | 0 | 56.843 | 53.398 | 44.55 | 24.766 | 0 | 0 | 55.874 | 34.447 | [5 empty] | 0 | 34.793 | 38 | 2.6655 | 2.4585 | 0.35083 | 0.18182 | 2.2767 | 85.4123
2006-06-23 | 0:39 | 0 | 22.383 | 1 | 1 | 0 | 49.295 | 38.535 | 24.551 | 25.08 | 14.512 | 24.766 | 13.499 | 0 | 0 | 56.843 | 53.398 | 44.734 | 24.742 | 0 | 0 | 55.897 | 34.426 | [5 empty] | 0 | 24.215 | 39 | 2.6655 | 2.4585 | 0.35083 | 0.18182 | 2.2767 | 85.4123
2006-06-23 | 0:40 | 0 | 22.415 | 0 | 0 | 0 | 38.16 | 40.932 | 24.646 | 24.766 | 14.143 | 24.72 | 13.452 | 0 | 0 | 56.843 | 53.398 | 44.617 | 24.742 | 0 | 0 | 55.851 | 34.426 | [5 empty] | 0 | 13.394 | 40 | 2.6792 | 2.4715 | 0.35138 | 0.18182 | 2.2897 | 85.4616
2006-06-23 | 0:41 | 0 | 22.395 | 0 | 1 | 0 | 32.651 | 44.142 | 24.683 | 24.514 | 13.907 | 24.803 | 13.389 | 0 | 0 | 56.948 | 53.412 | 44.631 | 24.779 | 0 | 0 | 55.979 | 34.39 | [5 empty] | 0 | 8.137 | 41 | 2.6975 | 2.4889 | 0.35213 | 0.18182 | 2.3071 | 85.5268
2006-06-23 | 0:42 | 0 | 22.454 | 0 | 1 | 0 | 30.065 | 49.754 | 24.813 | 24.403 | 13.721 | 24.837 | 13.374 | 0 | 0 | 56.957 | 53.468 | 44.687 | 24.813 | 0 | 0 | 56.035 | 34.471 | [5 empty] | 0 | 5.662 | 42 | 2.7019 | 2.4931 | 0.3523 | 0.18182 | 2.3113 | 85.5423
2006-06-23 | 0:43 | 0 | 22.395 | 0 | 1 | 0 | 28.488 | 47.931 | 24.972 | 24.369 | 13.537 | 24.612 | 13.291 | 0 | 0 | 56.88 | 53.458 | 44.678 | 24.803 | 0 | 0 | 55.979 | 34.462 | [5 empty] | 0 | 4.119 | 43 | 2.7261 | 2.5161 | 0.35328 | 0.18182 | 2.3342 | 85.6266
2006-06-23 | 0:44 | 0 | 22.42 | 0 | 0 | 0 | 27.525 | 41.932 | 25.164 | 24.612 | 13.291 | 24.658 | 13.266 | 0 | 0 | 56.969 | 53.503 | 44.699 | 24.732 | 0 | 0 | 55.956 | 34.414 | [5 empty] | 0 | 2.913 | 44 | 2.7333 | 2.523 | 0.35358 | 0.18182 | 2.3412 | 85.6517
2006-06-23 | 0:45 | 0 | 22.42 | 0 | 1 | 0 | 27.066 | 36.717 | 25.406 | 24.587 | 13.092 | 24.587 | 13.24 | 0 | 0 | 56.992 | 53.435 | 44.813 | 24.779 | 0 | 0 | 55.932 | 34.438 | [5 empty] | 0 | 2.479 | 45 | 2.7409 | 2.5302 | 0.35389 | 0.18182 | 2.3483 | 85.6777
2006-06-23 | 0:46 | 0 | 22.42 | 0 | 1 | 0 | 26.681 | 33.381 | 25.622 | 24.683 | 22.491 | 24.587 | 13.168 | 0 | 0 | 56.925 | 53.479 | 44.699 | 24.779 | 0 | 0 | 55.888 | 34.438 | [5 empty] | 0 | 1.998 | 46 | 2.7619 | 2.5501 | 0.35474 | 0.18182 | 2.3683 | 85.7489
2006-06-23 | 0:47 | 1 | 22.42 | 0 | 0 | 0 | 41.181 | 31.115 | 25.838 | 24.754 | 19.538 | 24.754 | 13.168 | 0 | 0 | 57.014 | 53.479 | 44.722 | 24.754 | 0 | 0 | 55.932 | 34.483 | [5 empty] | 22.42 | 16.427 | 47 | 2.7619 | 2.5501 | 0.35474 | 0.18182 | 2.3683 | 85.7489
2006-06-23 | 0:48 | 0 | 22.42 | 0 | 1 | 0 | 56.741 | 29.182 | 25.906 | 25.038 | 16.395 | 24.533 | 13.087 | 0 | 0 | 56.921 | 53.43 | 44.603 | 24.725 | 0 | 0 | 55.79 | 34.433 | [5 empty] | 0 | 31.703 | 48 | 2.7855 | 2.5725 | 0.35569 | 0.18182 | 2.3907 | 85.8277
2006-06-23 | 0:49 | 0 | 22.412 | 0 | 1 | 0 | 41.693 | 28.388 | 25.931 | 25.352 | 15.038 | 24.703 | 13.112 | 0 | 0 | 56.941 | 53.451 | 44.832 | 24.725 | 0 | 0 | 55.769 | 34.409 | [5 empty] | 0 | 16.341 | 49 | 2.7782 | 2.5656 | 0.3554 | 0.18182 | 2.3838 | 85.8035
2006-06-23 | 0:50 | 0 | 22.395 | 1 | 1 | 0 | 33.78 | 31.09 | 25.791 | 25.453 | 14.402 | 24.732 | 13.067 | 0 | 0 | 56.992 | 53.479 | 44.678 | 24.779 | 0 | 0 | 55.818 | 34.507 | [5 empty] | 0 | 8.327 | 50 | 2.7913 | 2.5781 | 0.35593 | 0.18182 | 2.3962 | 85.8469
2006-06-23 | 0:51 | 0 | 22.366 | 0 | 1 | 0 | 30.072 | 45.474 | 25.882 | 25.688 | 13.902 | 24.629 | 13.062 | 0 | 0 | 56.964 | 53.43 | 44.65 | 24.703 | 0 | 0 | 55.79 | 34.479 | [5 empty] | 0 | 4.384 | 51 | 2.7927 | 2.5794 | 0.35599 | 0.18182 | 2.3976 | 85.8517
2006-06-23 | 0:52 | 0 | 22.39 | 0 | 0 | 0 | 28.508 | 52.672 | 25.882 | 25.688 | 13.555 | 24.725 | 13.087 | 0 | 0 | 56.921 | 53.43 | 44.65 | 24.725 | 0 | 0 | 55.79 | 34.455 | [5 empty] | 0 | 2.82 | 52 | 2.7855 | 2.5725 | 0.35569 | 0.18182 | 2.3907 | 85.8277
2006-06-23 | 0:53 | 0 | 22.412 | 0 | 1 | 0 | 27.929 | 45.749 | 25.737 | 25.544 | 13.431 | 24.847 | 13.037 | 0 | 0 | 56.987 | 53.43 | 44.671 | 24.798 | 0 | 0 | 55.769 | 34.526 | [5 empty] | 0 | 2.385 | 53 | 2.8 | 2.5864 | 0.35628 | 0.18182 | 2.4045 | 85.8757
2006-06-23 | 0:54 | 0 | 22.39 | 0 | 1 | 0 | 27.64 | 38.873 | 25.713 | 25.593 | 13.112 | 24.678 | 13.062 | 0 | 0 | 56.941 | 53.43 | 44.764 | 24.749 | 0 | 0 | 55.769 | 34.502 | [5 empty] | 0 | 2.047 | 54 | 2.7927 | 2.5794 | 0.35599 | 0.18182 | 2.3976 | 85.8517
2006-06-23 | 0:55 | 0 | 22.39 | 0 | 0 | 0 | 27.52 | 34.479 | 25.882 | 25.642 | 12.939 | 24.749 | 12.964 | 0 | 0 | 56.964 | 53.43 | 44.764 | 24.725 | 0 | 0 | 55.813 | 34.479 | [5 empty] | 0 | 1.878 | 55 | 2.8213 | 2.6066 | 0.35714 | 0.18182 | 2.4247 | 85.9448
2006-06-23 | 0:56 | 0 | 22.412 | 0 | 1 | 0 | 27.569 | 32.144 | 26.076 | 25.617 | 12.914 | 24.774 | 13.037 | 0 | 0 | 56.987 | 53.475 | 44.764 | 24.774 | 0 | 0 | 55.837 | 34.526 | [5 empty] | 0 | 1.952 | 56 | 2.8 | 2.5864 | 0.35628 | 0.18182 | 2.4045 | 85.8757
2006-06-23 | 0:57 | 0 | 22.366 | 0 | 0 | 0 | 27.591 | 30.842 | 26.171 | 25.544 | 20.657 | 24.774 | 12.989 | 0 | 0 | 56.941 | 53.43 | 44.718 | 24.725 | 0 | 0 | 55.813 | 34.502 | [5 empty] | 0 | 2.047 | 57 | 2.814 | 2.5996 | 0.35685 | 0.18182 | 2.4178 | 85.9212
2006-06-23 | 0:58 | 0 | 22.39 | 0 | 0 | 0 | 27.665 | 30.242 | 26.387 | 25.688 | 20.706 | 24.869 | 12.888 | 1 | 0 | 56.941 | 53.43 | 44.465 | 24.725 | 0 | 0 | 55.79 | 34.502 | [5 empty] | 0 | 1.977 | 58 | 2.8434 | 2.6276 | 0.35804 | 0.18182 | 2.4458 | 86.0157
2006-06-23 | 0:59 | 0 | 22.412 | 0 | 0 | 0 | 41.645 | 29.712 | 26.485 | 25.568 | 17.137 | 24.798 | 12.888 | 0 | 0 | 57.033 | 53.384 | 44.809 | 24.749 | 0 | 0 | 55.86 | 34.55 | [5 empty] | 0 | 16.077 | 59 | 2.8434 | 2.6276 | 0.35804 | 0.18182 | 2.4458 | 86.0157
2006-06-23 | 1:00 | 0 | 22.412 | 0 | 1 | 0 | 57.615 | 29.349 | 26.75 | 25.762 | 15.679 | 24.847 | 12.888 | 0 | 0 | 56.987 | 53.36 | 44.855 | 24.725 | 0 | 0 | 55.769 | 34.526 | [5 empty] | 0 | 31.853 | 60 | 2.8434 | 2.6276 | 0.35804 | 0.18182 | 2.4458 | 86.0157
2006-06-23 | 1:01 | 0 | 22.425 | 0 | 0 | 0 | 55.253 | 29.072 | 26.953 | 25.845 | 14.827 | 25.048 | 12.949 | 1 | 0 | 56.976 | 53.463 | 44.659 | 24.783 | 0 | 0 | 55.872 | 34.56 | [5 empty] | 0 | 29.408 | 61 | 2.8257 | 2.6107 | 0.35732 | 0.18182 | 2.4289 | 85.9589
2006-06-23 | 1:02 | 0 | 22.479 | 0 | 0 | 0 | 53.377 | 29.222 | 26.885 | 25.801 | 14.387 | 25.031 | 12.906 | 0 | 0 | 56.98 | 53.47 | 44.781 | 24.791 | 0 | 0 | 55.876 | 34.613 | [5 empty] | 0 | 27.576 | 62 | 2.8382 | 2.6226 | 0.35783 | 0.18182 | 2.4408 | 85.999
2006-06-23 | 1:03 | 0 | 22.449 | 0 | 0 | 0 | 52.135 | 29.168 | 26.809 | 25.7 | 13.937 | 24.928 | 12.851 | 0 | 0 | 56.93 | 53.395 | 44.729 | 24.761 | 0 | 0 | 55.802 | 34.608 | [5 empty] | 0 | 26.435 | 63 | 2.8542 | 2.6378 | 0.35848 | 0.18182 | 2.456 | 86.0498
2006-06-23 | 1:04 | 0 | 22.405 | 0 | 0 | 0 | 51.246 | 29.097 | 26.831 | 25.7 | 13.59 | 24.906 | 12.851 | 0 | 0 | 56.93 | 53.395 | 44.729 | 24.761 | 0 | 0 | 55.802 | 34.584 | [5 empty] | 0 | 25.546 | 64 | 2.8542 | 2.6378 | 0.35848 | 0.18182 | 2.456 | 86.0498
2006-06-23 | 1:05 | 0 | 22.43 | 0 | 0 | 0 | 50.49 | 29.126 | 26.909 | 25.801 | 13.449 | 24.911 | 12.954 | 0 | 0 | 56.937 | 53.447 | 44.781 | 24.813 | 0 | 0 | 55.853 | 34.613 | [5 empty] | 0 | 24.689 | 65 | 2.8242 | 2.6093 | 0.35726 | 0.18182 | 2.4275 | 85.9542
2006-06-23 | 1:06 | 0 | 22.425 | 0 | 0 | 0 | 49.887 | 29.121 | 27.049 | 25.916 | 13.296 | 24.977 | 12.75 | 0 | 0 | 56.887 | 53.419 | 44.888 | 24.737 | 0 | 0 | 55.781 | 34.536 | [5 empty] | 0 | 23.971 | 66 | 2.8836 | 2.6658 | 0.35967 | 0.18182 | 2.484 | 86.1417
2006-06-23 | 1:07 | 0 | 22.425 | 0 | 0 | 0 | 49.246 | 29.023 | 26.953 | 25.772 | 13.122 | 24.977 | 12.775 | 0 | 0 | 56.841 | 53.372 | 44.706 | 24.761 | 0 | 0 | 55.781 | 34.536 | [5 empty] | 0 | 23.474 | 67 | 2.8763 | 2.6589 | 0.35937 | 0.18182 | 2.4771 | 86.1191
2006-06-23 | 1:08 | 0 | 22.4 | 0 | 0 | 0 | 48.741 | 29.047 | 27.025 | 25.821 | 13.047 | 24.977 | 12.75 | 0 | 0 | 56.841 | 53.349 | 44.729 | 24.761 | 0 | 0 | 55.757 | 34.536 | [5 empty] | 0 | 22.92 | 68 | 2.8836 | 2.6658 | 0.35967 | 0.18182 | 2.484 | 86.1417
2006-06-23 | 1:09 | 0 | 22.425 | 0 | 0 | 0 | 48.328 | 29.072 | 27.074 | 25.845 | 12.826 | 24.906 | 12.677 | 0 | 0 | 56.864 | 53.304 | 44.867 | 24.737 | 0 | 0 | 55.734 | 34.536 | [5 empty] | 0 | 22.483 | 69 | 2.9049 | 2.686 | 0.36053 | 0.18182 | 2.5042 | 86.2069
2006-06-23 | 1:10 | 0 | 22.449 | 0 | 0 | 0 | 47.801 | 29.121 | 27.194 | 25.916 | 12.826 | 24.977 | 12.652 | 0 | 0 | 56.841 | 53.372 | 44.867 | 24.737 | 0 | 0 | 55.734 | 34.467 | [5 empty] | 0 | 21.885 | 70 | 2.9121 | 2.6929 | 0.36082 | 0.18182 | 2.5111 | 86.229
2006-06-23 | 1:11 | 0 | 22.449 | 0 | 0 | 0 | 47.273 | 29.047 | 27.194 | 25.916 | 12.602 | 25.002 | 12.702 | 0 | 0 | 56.818 | 53.325 | 44.753 | 24.761 | 0 | 0 | 55.734 | 34.491 | [5 empty] | 0 | 21.357 | 71 | 2.8976 | 2.6791 | 0.36023 | 0.18182 | 2.4973 | 86.1847
2006-06-23 | 1:12 | 0 | 22.425 | 0 | 0 | 0 | 46.93 | 29.072 | 27.289 | 25.965 | 12.579 | 24.906 | 12.602 | 0 | 0 | 56.775 | 53.304 | 44.867 | 24.761 | 0 | 0 | 55.711 | 34.491 | [5 empty] | 0 | 20.965 | 72 | 2.9267 | 2.7068 | 0.36141 | 0.18182 | 2.5249 | 86.2729
2006-06-23 | 1:13 | 0 | 22.449 | 0 | 0 | 0 | 46.447 | 29.072 | 27.24 | 25.867 | 12.381 | 24.906 | 12.554 | 0 | 0 | 56.775 | 53.304 | 44.753 | 24.737 | 0 | 0 | 55.711 | 34.467 | [5 empty] | 0 | 20.58 | 73 | 2.9407 | 2.7201 | 0.36198 | 0.18182 | 2.5382 | 86.3147
2006-06-23 | 1:14 | 0 | 22.449 | 0 | 0 | 0 | 46.057 | 29.121 | 27.338 | 25.892 | 12.207 | 24.928 | 12.554 | 0 | 0 | 56.775 | 53.304 | 44.797 | 24.761 | 0 | 0 | 55.757 | 34.514 | [5 empty] | 0 | 20.165 | 74 | 2.9407 | 2.7201 | 0.36198 | 0.18182 | 2.5382 | 86.3147
2006-06-23 | 1:15 | 0 | 22.415 | 0 | 0 | 0 | 45.635 | 29.038 | 27.329 | 25.906 | 12.074 | 24.992 | 12.519 | 0 | 0 | 56.72 | 53.202 | 44.788 | 24.703 | 0 | 0 | 55.678 | 34.457 | [5 empty] | 0 | 19.729 | 75 | 2.9509 | 2.7297 | 0.36239 | 0.18182 | 2.5479 | 86.3449
2006-06-23 | 1:16 | 0 | 22.39 | 1 | 0 | 0 | 45.59 | 29.062 | 27.28 | 25.833 | 12.147 | 24.823 | 12.469 | 0 | 0 | 56.766 | 53.202 | 44.741 | 24.703 | 0 | 0 | 55.631 | 34.502 | [5 empty] | 0 | 19.757 | 76 | 2.9654 | 2.7436 | 0.36298 | 0.18182 | 2.5618 | 86.3876
2006-06-23 | 1:17 | 0 | 22.449 | 0 | 0 | 0 | 45.119 | 29.192 | 27.363 | 25.916 | 11.863 | 24.882 | 12.504 | 0 | 0 | 56.798 | 53.234 | 44.958 | 24.737 | 0 | 0 | 55.734 | 34.514 | [5 empty] | 0 | 19.203 | 77 | 2.9552 | 2.7339 | 0.36257 | 0.18182 | 2.5521 | 86.3577
2006-06-23 | 1:18 | 0 | 22.39 | 0 | 0 | 0 | 44.673 | 29.087 | 27.375 | 25.978 | 11.875 | 24.798 | 12.421 | 0 | 0 | 56.72 | 53.272 | 44.673 | 24.727 | 0 | 0 | 55.678 | 34.457 | [5 empty] | 0 | 18.695 | 78 | 2.9794 | 2.7569 | 0.36355 | 0.18182 | 2.575 | 86.4283
2006-06-23 | 1:19 | 0 | 22.449 | 0 | 0 | 0 | 44.24 | 29.168 | 27.628 | 25.916 | 11.888 | 24.857 | 12.283 | 0 | 0 | 56.752 | 53.211 | 44.797 | 24.712 | 0 | 0 | 55.734 | 34.491 | [5 empty] | 0 | 18.324 | 79 | 3.0196 | 2.7951 | 0.36518 | 0.18182 | 2.6132 | 86.5431
2006-06-23 | 1:20 | 0 | 22.415 | 0 | 0 | 0 | 43.807 | 29.158 | 27.593 | 25.955 | 11.664 | 24.928 | 12.406 | 0 | 0 | 56.752 | 53.234 | 44.797 | 24.783 | 0 | 0 | 55.734 | 34.491 | [5 empty] | 0 | 17.852 | 80 | 2.9838 | 2.761 | 0.36373 | 0.18182 | 2.5792 | 86.4409
2006-06-23 | 1:21 | 0 | 22.378 | 0 | 0 | 0 | 43.492 | 29.099 | 27.461 | 25.848 | 11.669 | 24.908 | 12.31 | 0 | 0 | 56.64 | 53.167 | 44.732 | 24.69 | 0 | 0 | 55.666 | 34.421 | [5 empty] | 0 | 17.644 | 81 | 3.0117 | 2.7876 | 0.36486 | 0.18182 | 2.6058 | 86.5209
2006-06-23 | 1:22 | 0 | 22.378 | 0 | 0 | 0 | 43.068 | 29.148 | 27.557 | 25.848 | 11.521 | 24.788 | 12.285 | 0 | 0 | 56.663 | 53.143 | 44.753 | 24.69 | 0 | 0 | 55.666 | 34.445 | [5 empty] | 0 | 17.22 | 82 | 3.019 | 2.7945 | 0.36516 | 0.18182 | 2.6127 | 86.5415
2006-06-23 | 1:23 | 0 | 22.307 | 0 | 0 | 0 | 42.741 | 29.17 | 27.581 | 25.897 | 11.569 | 24.908 | 12.237 | 0 | 0 | 56.731 | 53.19 | 44.867 | 24.69 | 0 | 0 | 55.69 | 34.469 | [5 empty] | 0 | 16.844 | 83 | 3.033 | 2.8078 | 0.36572 | 0.18182 | 2.626 | 86.5807
2006-06-23 | 1:24 | 0 | 22.378 | 0 | 0 | 0 | 42.363 | 29.195 | 27.532 | 25.848 | 11.546 | 24.69 | 12.237 | 0 | 0 | 56.64 | 53.167 | 44.685 | 24.69 | 0 | 0 | 55.713 | 34.445 | [5 empty] | 0 | 16.515 | 84 | 3.033 | 2.8078 | 0.36572 | 0.18182 | 2.626 | 86.5807
2006-06-23 | 1:25 | 0 | 22.344 | 0 | 0 | 0 | 42.025 | 29.185 | 27.571 | 25.838 | 11.385 | 24.68 | 12.225 | 0 | 0 | 56.608 | 53.111 | 44.652 | 24.634 | 0 | 0 | 55.657 | 34.435 | [5 empty] | 0 | 16.187 | 85 | 3.0365 | 2.8111 | 0.36586 | 0.18182 | 2.6293 | 86.5905
2006-06-23 | 1:26 | 0 | 22.403 | 0 | 0 | 0 | 41.729 | 29.219 | 27.701 | 25.968 | 11.546 | 24.69 | 12.26 | 0 | 0 | 56.663 | 53.143 | 44.732 | 24.668 | 0 | 0 | 55.69 | 34.469 | [5 empty] | 0 | 15.761 | 86 | 3.0263 | 2.8014 | 0.36545 | 0.18182 | 2.6196 | 86.5619
2006-06-23 | 1:27 | 0 | 22.356 | 0 | 0 | 0 | 41.377 | 29.244 | 27.75 | 25.943 | 11.471 | 24.715 | 12.335 | 0 | 0 | 56.62 | 53.122 | 44.776 | 24.644 | 0 | 0 | 55.62 | 34.469 | [5 empty] | 0 | 15.434 | 87 | 3.0044 | 2.7807 | 0.36457 | 0.18182 | 2.5989 | 86.5002
2006-06-23 | 1:28 | 0 | 22.331 | 0 | 0 | 0 | 41.025 | 29.268 | 27.726 | 25.897 | 11.347 | 24.835 | 12.26 | 0 | 0 | 56.731 | 53.143 | 44.685 | 24.644 | 0 | 0 | 55.643 | 34.469 | [5 empty] | 0 | 15.128 | 88 | 3.0263 | 2.8014 | 0.36545 | 0.18182 | 2.6196 | 86.5619
2006-06-23 | 1:29 | 0 | 22.344 | 0 | 0 | 0 | 40.779 | 29.329 | 27.765 | 26.029 | 16.597 | 24.585 | 12.225 | 1 | 0 | 56.631 | 53.111 | 44.676 | 24.634 | 0 | 0 | 55.566 | 34.435 | [5 empty] | 0 | 14.75 | 89 | 3.0365 | 2.8111 | 0.36586 | 0.18182 | 2.6293 | 86.5905
2006-06-23 | 1:30 | 0 | 22.356 | 0 | 0 | 0 | 40.53 | 29.459 | 27.895 | 26.088 | 16.853 | 24.595 | 12.187 | 0 | 0 | 56.62 | 53.122 | 44.867 | 24.644 | 0 | 0 | 55.552 | 34.469 | [5 empty] | 0 | 14.442 | 90 | 3.0475 | 2.8216 | 0.36631 | 0.18182 | 2.6398 | 86.6212
2006-06-23 | 1:31 | 0 | 22.378 | 0 | 0 | 0 | 40.227 | 29.629 | 27.846 | 26.112 | 14.902 | 24.619 | 12.039 | 0 | 0 | 56.62 | 53.076 | 44.89 | 24.668 | 0 | 0 | 55.575 | 34.445 | [5 empty] | 0 | 14.115 | 91 | 3.0906 | 2.8626 | 0.36806 | 0.18182 | 2.6808 | 86.7388
2006-06-23 | 1:32 | 0 | 22.344 | 0 | 0 | 0 | 39.839 | 29.643 | 27.571 | 25.958 | 13.56 | 24.585 | 12.152 | 0 | 0 | 56.608 | 53.111 | 44.676 | 24.634 | 0 | 0 | 55.543 | 34.412 | [5 empty] | 0 | 13.881 | 92 | 3.0577 | 2.8313 | 0.36672 | 0.18182 | 2.6495 | 86.6493
2006-06-23 | 1:33 | 0 | 22.322 | 0 | 0 | 0 | 39.535 | 29.739 | 27.571 | 25.909 | 12.843 | 24.634 | 12.054 | 0 | 0 | 56.588 | 53.066 | 44.743 | 24.634 | 0 | 0 | 55.543 | 34.435 | [5 empty] | 0 | 13.626 | 93 | 3.0863 | 2.8585 | 0.36788 | 0.18182 | 2.6766 | 86.727
2006-06-23 | 1:34 | 0 | 22.344 | 0 | 0 | 0 | 39.229 | 29.81 | 27.741 | 26.078 | 12.597 | 24.56 | 12.177 | 0 | 0 | 56.565 | 53.066 | 44.813 | 24.609 | 0 | 0 | 55.519 | 34.412 | [5 empty] | 0 | 13.151 | 94 | 3.0505 | 2.8244 | 0.36643 | 0.18182 | 2.6426 | 86.6292
2006-06-23 | 1:35 | 0 | 22.297 | 0 | 0 | 0 | 38.971 | 29.859 | 27.812 | 26.198 | 12.398 | 24.56 | 12.054 | 0 | 0 | 56.588 | 53.066 | 44.699 | 24.656 | 0 | 0 | 55.519 | 34.412 | [5 empty] | 0 | 12.773 | 95 | 3.0863 | 2.8585 | 0.36788 | 0.18182 | 2.6766 | 86.727
2006-06-23 | 1:36 | 0 | 22.344 | 0 | 0 | 0 | 38.617 | 29.788 | 27.716 | 25.982 | 12.152 | 24.511 | 12.079 | 0 | 0 | 56.542 | 53.066 | 44.699 | 24.609 | 0 | 0 | 55.496 | 34.412 | [5 empty] | 0 | 12.635 | 96 | 3.079 | 2.8515 | 0.36759 | 0.18182 | 2.6697 | 86.7073
2006-06-23 | 1:37 | 0 | 22.322 | 0 | 0 | 0 | 38.406 | 29.884 | 27.981 | 25.909 | 11.978 | 24.705 | 12.029 | 0 | 0 | 56.565 | 52.996 | 44.699 | 24.609 | 0 | 0 | 55.519 | 34.435 | [5 empty] | 0 | 12.497 | 97 | 3.0936 | 2.8654 | 0.36818 | 0.18182 | 2.6836 | 86.7466
2006-06-23 | 1:38 | 0 | 22.368 | 0 | 0 | 0 | 38.055 | 29.81 | 27.765 | 25.933 | 11.953 | 24.536 | 12.054 | 0 | 0 | 56.608 | 53.043 | 44.699 | 24.609 | 0 | 0 | 55.519 | 34.412 | [5 empty] | 0 | 12.122 | 98 | 3.0863 | 2.8585 | 0.36788 | 0.18182 | 2.6766 | 86.727
2006-06-23 | 1:39 | 0 | 22.344 | 0 | 0 | 0 | 37.82 | 29.835 | 27.861 | 25.884 | 11.732 | 24.511 | 12.029 | 0 | 0 | 56.588 | 53.043 | 44.72 | 24.609 | 0 | 0 | 55.519 | 34.412 | [5 empty] | 0 | 11.936 | 99 | 3.0936 | 2.8654 | 0.36818 | 0.18182 | 2.6836 | 86.7466
2006-06-23 | 1:40 | 0 | 22.344 | 0 | 0 | 0 | 37.583 | 29.835 | 28.03 | 26.103 | 11.707 | 24.705 | 11.905 | 0 | 0 | 56.565 | 53.043 | 44.813 | 24.656 | 0 | 0 | 55.496 | 34.388 | [5 empty] | 0 | 11.48 | 100 | 3.1297 | 2.8997 | 0.36964 | 0.18182 | 2.7179 | 86.8425
2006-06-23 | 1:41 | 0 | 22.425 | 0 | 0 | 0 | 37.428 | 29.962 | 27.964 | 25.965 | 11.664 | 24.617 | 12.009 | 0 | 0 | 56.642 | 53.099 | 44.846 | 24.663 | 0 | 0 | 55.552 | 34.491 | [5 empty] | 0 | 11.463 | 101 | 3.0994 | 2.8709 | 0.36841 | 0.18182 | 2.6891 | 86.7622
2006-06-23 | 1:42 | 0 | 22.412 | 0 | 0 | 0 | 37.205 | 29.977 | 28.099 | 26.027 | 11.677 | 24.653 | 12.024 | 0 | 0 | 56.588 | 53.022 | 44.904 | 24.653 | 0 | 0 | 55.543 | 34.433 | [5 empty] | 0 | 11.178 | 102 | 3.095 | 2.8668 | 0.36823 | 0.18182 | 2.6849 | 86.7505
2006-06-23 | 1:43 | 0 | 22.366 | 0 | 0 | 0 | 36.902 | 29.881 | 28.05 | 26.051 | 11.405 | 24.582 | 11.998 | 0 | 0 | 56.656 | 53.022 | 44.72 | 24.653 | 0 | 0 | 55.519 | 34.433 | [5 empty] | 0 | 10.851 | 103 | 3.1026 | 2.874 | 0.36854 | 0.18182 | 2.6921 | 86.7708
2006-06-23 | 1:44 | 0 | 22.317 | 0 | 0 | 0 | 36.643 | 29.881 | 28.025 | 26.051 | 11.38 | 24.725 | 11.923 | 0 | 0 | 56.633 | 53.043 | 44.697 | 24.629 | 0 | 0 | 55.613 | 34.457 | [5 empty] | 0 | 10.592 | 104 | 3.1244 | 2.8947 | 0.36943 | 0.18182 | 2.7129 | 86.8287
2006-06-23 | 1:45 | 0 | 22.39 | 0 | 0 | 0 | 36.502 | 29.952 | 28.05 | 25.931 | 11.43 | 24.558 | 11.85 | 0 | 0 | 56.588 | 53.043 | 44.743 | 24.653 | 0 | 0 | 55.566 | 34.433 | [5 empty] | 0 | 10.571 | 105 | 3.1457 | 2.9149 | 0.37029 | 0.18182 | 2.7331 | 86.8843
2006-06-23 | 1:46 | 0 | 22.39 | 0 | 0 | 0 | 36.313 | 29.952 | 28.074 | 26.002 | 11.332 | 24.558 | 11.9 | 0 | 0 | 56.61 | 52.999 | 44.813 | 24.678 | 0 | 0 | 55.543 | 34.433 | [5 empty] | 0 | 10.311 | 106 | 3.1311 | 2.9011 | 0.3697 | 0.18182 | 2.7193 | 86.8463
2006-06-23 | 1:47 | 0 | 22.366 | 0 | 0 | 0 | 36.079 | 30.026 | 28.17 | 26.027 | 11.134 | 24.558 | 11.9 | 0 | 0 | 56.588 | 52.999 | 44.813 | 24.629 | 0 | 0 | 55.543 | 34.433 | [5 empty] | 0 | 10.052 | 107 | 3.1311 | 2.9011 | 0.3697 | 0.18182 | 2.7193 | 86.8463
2006-06-23 | 1:48 | 0 | 22.366 | 0 | 0 | 0 | 35.82 | 30.195 | 27.978 | 26.002 | 11.109 | 24.533 | 11.998 | 0 | 0 | 56.588 | 52.999 | 44.79 | 24.629 | 0 | 0 | 55.428 | 34.433 | [5 empty] | 0 | 9.818 | 108 | 3.1026 | 2.874 | 0.36854 | 0.18182 | 2.6921 | 86.7708
2006-06-23 | 1:49 | 0 | 22.39 | 0 | 0 | 0 | 35.631 | 30.217 | 28.003 | 25.953 | 11.109 | 24.582 | 11.973 | 0 | 0 | 56.588 | 52.999 | 44.72 | 24.653 | 0 | 0 | 55.428 | 34.457 | [5 empty] | 0 | 9.678 | 109 | 3.1099 | 2.8809 | 0.36884 | 0.18182 | 2.6991 | 86.7902
2006-06-23 | 1:50 | 0 | 22.361 | 0 | 0 | 0 | 35.416 | 30.188 | 28.189 | 26.093 | 11.277 | 24.553 | 11.893 | 0 | 0 | 56.606 | 52.994 | 44.739 | 24.649 | 0 | 0 | 55.424 | 34.428 | [5 empty] | 0 | 9.323 | 110 | 3.1332 | 2.903 | 0.36978 | 0.18182 | 2.7212 | 86.8516
2006-06-23 | 1:51 | 0 | 22.361 | 0 | 0 | 0 | 35.251 | 30.212 | 28.02 | 25.948 | 11.277 | 24.504 | 11.82 | 0 | 0 | 56.537 | 52.994 | 44.715 | 24.624 | 0 | 0 | 55.333 | 34.452 | [5 empty] | 0 | 9.303 | 111 | 3.1544 | 2.9232 | 0.37064 | 0.18182 | 2.7414 | 86.9069
2006-06-23 | 1:52 | 0 | 22.336 | 0 | 0 | 0 | 35.086 | 30.237 | 28.045 | 25.877 | 11.227 | 24.649 | 11.795 | 0 | 0 | 56.537 | 52.971 | 44.715 | 24.649 | 0 | 0 | 55.354 | 34.452 | [5 empty] | 0 | 9.209 | 112 | 3.1617 | 2.9301 | 0.37094 | 0.18182 | 2.7483 | 86.9257
2006-06-23 | 1:53 | 0 | 22.366 | 0 | 0 | 0 | 34.974 | 30.266 | 28.145 | 26.027 | 11.061 | 24.725 | 11.752 | 0 | 0 | 56.61 | 52.975 | 44.79 | 24.653 | 0 | 0 | 55.428 | 34.481 | [5 empty] | 0 | 8.947 | 113 | 3.1742 | 2.942 | 0.37144 | 0.18182 | 2.7602 | 86.9578
2006-06-23 | 1:54 | 0 | 22.361 | 0 | 0 | 0 | 34.804 | 30.261 | 28.14 | 25.948 | 11.005 | 24.455 | 11.722 | 0 | 0 | 56.606 | 52.947 | 44.853 | 24.624 | 0 | 0 | 55.424 | 34.452 | [5 empty] | 0 | 8.856 | 114 | 3.183 | 2.9504 | 0.3718 | 0.18182 | 2.7685 | 86.98
2006-06-23 | 1:55 | 0 | 22.361 | 0 | 0 | 0 | 34.569 | 30.188 | 28.094 | 25.877 | 10.905 | 24.673 | 11.77 | 0 | 0 | 56.494 | 52.971 | 44.715 | 24.624 | 0 | 0 | 55.354 | 34.38 | [5 empty] | 0 | 8.692 | 115 | 3.169 | 2.9371 | 0.37123 | 0.18182 | 2.7552 | 86.9444
2006-06-23 | 1:56 | 0 | 22.336 | 0 | 0 | 0 | 34.522 | 30.261 | 28.285 | 25.924 | 10.93 | 24.479 | 11.697 | 0 | 0 | 56.537 | 52.924 | 44.739 | 24.624 | 0 | 0 | 55.354 | 34.404 | [5 empty] | 0 | 8.598 | 116 | 3.1902 | 2.9573 | 0.37209 | 0.18182 | 2.7755 | 86.9984
2006-06-23 | 1:57 | 0 | 22.336 | 0 | 0 | 0 | 34.311 | 30.212 | 28.14 | 25.924 | 10.955 | 24.575 | 11.548 | 0 | 0 | 56.537 | 52.924 | 44.762 | 24.649 | 0 | 0 | 55.424 | 34.38 | [5 empty] | 0 | 8.387 | 117 | 3.2336 | 2.9985 | 0.37385 | 0.18182 | 2.8167 | 87.1065
2006-06-23 | 1:58 | 0 | 22.312 | 0 | 0 | 0 | 34.122 | 30.188 | 28.285 | 26.046 | 11.104 | 24.504 | 11.672 | 0 | 0 | 56.515 | 52.947 | 44.739 | 24.6 | 0 | 0 | 55.377 | 34.38 | [5 empty] | 0 | 8.076 | 118 | 3.1975 | 2.9642 | 0.37239 | 0.18182 | 2.7824 | 87.0167
2006-06-23 | 1:59 | 0 | 22.329 | 0 | 0 | 0 | 34.022 | 30.276 | 28.206 | 25.87 | 11.046 | 24.568 | 11.689 | 0 | 0 | 56.531 | 52.894 | 44.708 | 24.592 | 0 | 0 | 55.347 | 34.373 | [5 empty] | 0 | 8.152 | 119 | 3.1926 | 2.9595 | 0.37219 | 0.18182 | 2.7777 | 87.0043
2006-06-23 | 2:00 | 0 | 22.304 | 0 | 0 | 0 | 33.833 | 30.229 | 28.133 | 25.845 | 11.021 | 24.448 | 11.689 | 0 | 0 | 56.485 | 52.924 | 44.762 | 24.624 | 0 | 0 | 55.447 | 34.38 | [5 empty] | 0 | 7.988 | 120 | 3.1926 | 2.9595 | 0.37219 | 0.18182 | 2.7777 | 87.0043
2006-06-23 | 2:01 | 0 | 22.216 | 0 | 0 | 0 | 33.627 | 30.114 | 28.211 | 25.754 | 10.958 | 24.335 | 11.352 | 0 | 0 | 56.439 | 52.779 | 44.755 | 24.504 | 0 | 0 | 55.279 | 34.237 | [5 empty] | 0 | 7.873 | 121 | 3.2907 | 3.0528 | 0.37616 | 0.18182 | 2.8709 | 87.2444
2006-06-23 | 2:02 | 0 | 22.138 | 0 | 0 | 0 | 33.364 | 30.06 | 28.086 | 25.703 | 10.953 | 24.33 | 11.224 | 0 | 0 | 56.412 | 52.751 | 44.589 | 24.45 | 0 | 0 | 55.228 | 34.184 | [5 empty] | 0 | 7.661 | 122 | 3.328 | 3.0882 | 0.37767 | 0.18182 | 2.9064 | 87.3318
2006-06-23 | 2:03 | 0 | 22.187 | 0 | 0 | 0 | 33.199 | 30.18 | 27.991 | 25.703 | 10.829 | 24.33 | 11.445 | 0 | 0 | 56.369 | 52.728 | 44.589 | 24.45 | 0 | 0 | 55.228 | 34.208 | [5 empty] | 0 | 7.496 | 123 | 3.2636 | 3.027 | 0.37507 | 0.18182 | 2.8452 | 87.1796
2006-06-23 | 2:04 | 0 | 22.187 | 0 | 0 | 0 | 32.988 | 30.519 | 27.942 | 25.75 | 10.681 | 24.256 | 11.423 | 0 | 0 | 56.369 | 52.705 | 44.683 | 24.45 | 0 | 0 | 55.181 | 34.184 | [5 empty] | 0 | 7.238 | 124 | 3.27 | 3.0331 | 0.37533 | 0.18182 | 2.8513 | 87.195
2006-06-23 | 2:05 | 0 | 22.187 | 0 | 0 | 0 | 32.893 | 30.59 | 27.893 | 25.774 | 10.681 | 24.354 | 11.521 | 0 | 0 | 56.323 | 52.705 | 44.568 | 24.425 | 0 | 0 | 55.134 | 34.208 | [5 empty] | 0 | 7.119 | 125 | 3.2415 | 3.006 | 0.37417 | 0.18182 | 2.8242 | 87.1258
2006-06-23 | 2:06 | 0 | 22.209 | 0 | 0 | 0 | 32.728 | 30.59 | 27.868 | 25.845 | 10.731 | 24.281 | 11.594 | 0 | 0 | 56.412 | 52.705 | 44.774 | 24.401 | 0 | 0 | 55.113 | 34.232 | [5 empty] | 0 | 6.883 | 126 | 3.2202 | 2.9858 | 0.37331 | 0.18182 | 2.804 | 87.0734
2006-06-23 | 2:07 | 0 | 22.152 | 0 | 0 | 0 | 32.694 | 30.629 | 28.003 | 25.62 | 10.719 | 24.391 | 11.536 | 0 | 0 | 56.359 | 52.651 | 44.673 | 24.391 | 0 | 0 | 55.125 | 34.199 | [5 empty] | 0 | 7.074 | 127 | 3.2371 | 3.0018 | 0.37399 | 0.18182 | 2.82 | 87.1151
2006-06-23 | 2:08 | 0 | 22.128 | 0 | 0 | 0 | 32.531 | 30.555 | 27.883 | 25.62 | 10.696 | 24.246 | 11.511 | 0 | 0 | 56.359 | 52.672 | 44.512 | 24.391 | 0 | 0 | 55.148 | 34.199 | [5 empty] | 0 | 6.911 | 128 | 3.2444 | 3.0088 | 0.37429 | 0.18182 | 2.8269 | 87.1329
2006-06-23 | 2:09 | 0 | 22.152 | 0 | 0 | 0 | 32.458 | 30.58 | 27.956 | 25.691 | 10.845 | 24.295 | 11.511 | 0 | 0 | 56.291 | 52.695 | 44.536 | 24.44 | 0 | 0 | 55.172 | 34.199 | [5 empty] | 0 | 6.767 | 129 | 3.2444 | 3.0088 | 0.37429 | 0.18182 | 2.8269 | 87.1329
2006-06-23 | 2:10 | 0 | 22.128 | 0 | 0 | 0 | 32.169 | 30.7 | 28.052 | 25.811 | 15.905 | 24.271 | 11.486 | 0 | 0 | 56.268 | 52.695 | 44.694 | 24.391 | 0 | 0 | 55.172 | 34.247 | [5 empty] | 0 | 6.358 | 130 | 3.2517 | 3.0157 | 0.37458 | 0.18182 | 2.8339 | 87.1506
2006-06-23 | 2:11 | 0 | 22.152 | 0 | 0 | 0 | 31.688 | 31.617 | 27.692 | 25.62 | 17.19 | 24.271 | 11.41 | 0 | 0 | 56.314 | 52.672 | 44.627 | 24.391 | 0 | 0 | 55.148 | 34.223 | [5 empty] | 0 | 6.068 | 131 | 3.2738 | 3.0367 | 0.37548 | 0.18182 | 2.8549 | 87.2041
2006-06-23 | 2:12 | 0 | 22.128 | 0 | 0 | 0 | 31.11 | 32.531 | 27.233 | 25.62 | 14.892 | 24.32 | 11.312 | 0 | 0 | 56.314 | 52.651 | 44.58 | 24.391 | 0 | 0 | 55.081 | 34.199 | [5 empty] | 0 | 5.49 | 132 | 3.3023 | 3.0638 | 0.37664 | 0.18182 | 2.882 | 87.2719
2006-06-23 | 2:13 | 0 | 22.128 | 0 | 0 | 0 | 31.014 | 32.412 | 26.944 | 25.62 | 13.61 | 24.295 | 11.41 | 0 | 0 | 56.314 | 52.672 | 44.58 | 24.391 | 0 | 0 | 55.102 | 34.199 | [5 empty] | 0 | 5.394 | 133 | 3.2738 | 3.0367 | 0.37548 | 0.18182 | 2.8549 | 87.2041
2006-06-23 | 2:14 | 0 | 22.121 | 0 | 0 | 0 | 31.007 | 32.355 | 26.887 | 25.514 | 12.76 | 24.166 | 11.378 | 0 | 0 | 56.261 | 52.641 | 44.526 | 24.359 | 0 | 0 | 55.095 | 34.192 | [5 empty] | 0 | 5.493 | 134 | 3.2831 | 3.0456 | 0.37586 | 0.18182 | 2.8638 | 87.2264
2006-06-23 | 2:15 | 0 | 22.128 | 0 | 0 | 0 | 31.038 | 32.363 | 27.017 | 25.669 | 12.227 | 24.367 | 11.388 | 0 | 0 | 56.268 | 52.672 | 44.603 | 24.416 | 0 | 0 | 55.148 | 34.199 | [5 empty] | 0 | 5.369 | 135 | 3.2802 | 3.0428 | 0.37574 | 0.18182 | 2.861 | 87.2194
2006-06-23 | 2:16 | 0 | 22.128 | 0 | 0 | 0 | 30.94 | 32.291 | 27.064 | 25.595 | 11.956 | 24.271 | 11.337 | 0 | 0 | 56.248 | 52.651 | 44.505 | 24.359 | 0 | 0 | 55.095 | 34.168 | [5 empty] | 0 | 5.345 | 136 | 3.2951 | 3.0569 | 0.37634 | 0.18182 | 2.8751 | 87.2547
2006-06-23 | 2:17 | 0 | 22.096 | 0 | 0 | 0 | 30.862 | 32.211 | 27.226 | 25.683 | 11.823 | 24.384 | 11.279 | 0 | 0 | 56.218 | 52.62 | 44.505 | 24.359 | 0 | 0 | 55.05 | 34.144 | [5 empty] | 0 | 5.179 | 137 | 3.312 | 3.073 | 0.37703 | 0.18182 | 2.8912 | 87.2945
2006-06-23 | 2:18 | 0 | 22.121 | 0 | 0 | 0 | 30.788 | 32.211 | 27.177 | 25.492 | 11.674 | 24.288 | 11.355 | 0 | 0 | 56.238 | 52.597 | 44.55 | 24.384 | 0 | 0 | 55.05 | 34.12 | [5 empty] | 0 | 5.296 | 138 | 3.2898 | 3.0519 | 0.37613 | 0.18182 | 2.8701 | 87.2423
2006-06-23 | 2:19 | 0 | 22.096 | 0 | 0 | 0 | 30.742 | 32.137 | 27.25 | 25.563 | 11.699 | 24.264 | 11.355 | 0 | 0 | 56.238 | 52.574 | 44.505 | 24.359 | 0 | 0 | 55.071 | 34.12 | [5 empty] | 0 | 5.179 | 139 | 3.2898 | 3.0519 | 0.37613 | 0.18182 | 2.8701 | 87.2423
2006-06-23 | 2:20 | 0 | 22.121 | 0 | 0 | 0 | 30.766 | 32.186 | 27.466 | 25.514 | 11.503 | 24.335 | 11.33 | 0 | 0 | 56.218 | 52.597 | 44.505 | 24.408 | 0 | 0 | 55.095 | 34.168 | [5 empty] | 0 | 5.252 | 140 | 3.2971 | 3.0589 | 0.37642 | 0.18182 | 2.877 | 87.2595
2006-06-23 | 2:21 | 0 | 22.236 | 0 | 0 | 0 | 30.813 | 32.208 | 27.584 | 25.779 | 11.817 | 24.693 | 11.523 | 0 | 0 | 56.398 | 52.714 | 44.643 | 24.501 | 0 | 0 | 55.258 | 34.309 | [5 empty] | 0 | 5.034 | 141 | 3.2409 | 3.0054 | 0.37415 | 0.18182 | 2.8236 | 87.1244
2006-06-23 | 2:22 | 0 | 22.236 | 0 | 0 | 0 | 30.69 | 32.184 | 27.513 | 25.681 | 11.523 | 24.646 | 11.523 | 0 | 0 | 56.353 | 52.758 | 44.643 | 24.526 | 0 | 0 | 55.258 | 34.33 | [5 empty] | 0 | 5.009 | 142 | 3.2409 | 3.0054 | 0.37415 | 0.18182 | 2.8236 | 87.1244
2006-06-23 | 2:23 | 0 | 22.228 | 0 | 0 | 0 | 30.538 | 32.152 | 27.672 | 25.723 | 11.39 | 24.519 | 11.466 | 0 | 0 | 56.302 | 52.705 | 44.636 | 24.494 | 0 | 0 | 55.251 | 34.254 | [5 empty] | 0 | 4.815 | 143 | 3.2575 | 3.0212 | 0.37482 | 0.18182 | 2.8394 | 87.1648
2006-06-23 | 2:24 | 0 | 22.214 | 0 | 0 | 0 | 30.57 | 32.063 | 27.704 | 25.73 | 11.227 | 24.597 | 11.546 | 0 | 0 | 56.353 | 52.735 | 44.666 | 24.501 | 0 | 0 | 55.281 | 34.33 | [5 empty] | 0 | 4.84 | 144 | 3.2342 | 2.9991 | 0.37388 | 0.18182 | 2.8172 | 87.1079
2006-06-23 | 2:25 | 0 | 22.228 | 0 | 0 | 0 | 30.467 | 31.985 | 27.552 | 25.553 | 11.242 | 24.783 | 11.491 | 0 | 0 | 56.369 | 52.705 | 44.613 | 24.47 | 0 | 0 | 55.251 | 34.299 | [5 empty] | 0 | 4.914 | 145 | 3.2502 | 3.0143 | 0.37452 | 0.18182 | 2.8325 | 87.1471
2006-06-23 | 2:26 | 0 | 22.228 | 0 | 0 | 0 | 30.347 | 32.009 | 27.792 | 25.747 | 11.144 | 24.806 | 11.44 | 0 | 0 | 56.302 | 52.705 | 44.613 | 24.47 | 0 | 0 | 55.181 | 34.299 | [5 empty] | 0 | 4.6 | 146 | 3.2651 | 3.0284 | 0.37513 | 0.18182 | 2.8466 | 87.1831
2006-06-23 | 2:27 | 0 | 22.228 | 0 | 0 | 0 | 30.227 | 31.911 | 27.601 | 25.504 | 11.071 | 24.639 | 11.39 | 0 | 0 | 56.346 | 52.705 | 44.636 | 24.47 | 0 | 0 | 55.251 | 34.278 | [5 empty] | 0 | 4.723 | 147 | 3.2796 | 3.0422 | 0.37572 | 0.18182 | 2.8604 | 87.218
2006-06-23 | 2:28 | 0 | 22.228 | 0 | 0 | 0 | 29.768 | 32.441 | 27.167 | 25.529 | 11.119 | 24.806 | 11.317 | 0 | 0 | 56.346 | 52.66 | 44.774 | 24.494 | 0 | 0 | 55.251 | 34.278 | [5 empty] | 0 | 4.239 | 148 | 3.3009 | 3.0625 | 0.37658 | 0.18182 | 2.8806 | 87.2685
2006-06-23 | 2:29 | 0 | 22.228 | 0 | 0 | 0 | 29.648 | 32.466 | 26.973 | 25.553 | 11.219 | 24.639 | 11.317 | 0 | 0 | 56.302 | 52.684 | 44.657 | 24.519 | 0 | 0 | 55.251 | 34.278 | [5 empty] | 0 | 4.095 | 149 | 3.3009 | 3.0625 | 0.37658 | 0.18182 | 2.8806 | 87.2685
2006-06-23 | 2:30 | 0 | 22.253 | 0 | 0 | 0 | 29.697 | 32.419 | 26.926 | 25.553 | 11.021 | 24.71 | 11.365 | 0 | 0 | 56.323 | 52.705 | 44.727 | 24.494 | 0 | 0 | 55.251 | 34.278 | [5 empty] | 0 | 4.144 | 150 | 3.2869 | 3.0492 | 0.37601 | 0.18182 | 2.8673 | 87.2354
2006-06-23 | 2:31 | 0 | 22.228 | 0 | 0 | 0 | 29.624 | 32.345 | 27.167 | 25.649 | 10.774 | 24.71 | 11.365 | 0 | 0 | 56.302 | 52.684 | 44.589 | 24.47 | 0 | 0 | 55.274 | 34.254 | [5 empty] | 0 | 3.975 | 151 | 3.2869 | 3.0492 | 0.37601 | 0.18182 | 2.8673 | 87.2354
2006-06-23 | 2:32 | 0 | 22.228 | 0 | 0 | 0 | 29.599 | 32.225 | 27.096 | 25.504 | 10.724 | 24.734 | 11.292 | 0 | 0 | 56.28 | 52.684 | 44.636 | 24.47 | 0 | 0 | 55.274 | 34.278 | [5 empty] | 0 | 4.095 | 152 | 3.3082 | 3.0694 | 0.37687 | 0.18182 | 2.8876 | 87.2856
2006-06-23 | 2:33 | 0 | 22.221 | 0 | 0 | 0 | 29.543 | 32.242 | 27.304 | 25.691 | 10.691 | 24.896 | 11.234 | 0 | 0 | 56.339 | 52.653 | 44.65 | 24.438 | 0 | 0 | 55.174 | 34.247 | [5 empty] | 0 | 3.852 | 153 | 3.3251 | 3.0854 | 0.37756 | 0.18182 | 2.9036 | 87.3251
2006-06-23 | 2:34 | 0 | 22.221 | 0 | 0 | 0 | 29.472 | 32.098 | 27.208 | 25.497 | 10.568 | 24.727 | 11.161 | 0 | 0 | 56.25 | 52.653 | 44.606 | 24.438 | 0 | 0 | 55.244 | 34.247 | [5 empty] | 0 | 3.975 | 154 | 3.3463 | 3.1056 | 0.37842 | 0.18182 | 2.9238 | 87.3742
2006-06-23 | 2:35 | 0 | 22.197 | 0 | 0 | 0 | 29.472 | 32.073 | 27.231 | 25.401 | 10.543 | 24.629 | 11.111 | 0 | 0 | 56.227 | 52.674 | 44.743 | 24.438 | 0 | 0 | 55.151 | 34.223 | [5 empty] | 0 | 4.071 | 155 | 3.3609 | 3.1195 | 0.37901 | 0.18182 | 2.9377 | 87.4075
2006-06-23 | 2:36 | 0 | 22.221 | 0 | 0 | 0 | 29.423 | 32.073 | 27.304 | 25.497 | 10.518 | 24.629 | 11.161 | 0 | 0 | 56.316 | 52.606 | 44.536 | 24.413 | 0 | 0 | 55.083 | 34.247 | [5 empty] | 0 | 3.926 | 156 | 3.3463 | 3.1056 | 0.37842 | 0.18182 | 2.9238 | 87.3742
2006-06-23 | 2:37 | 0 | 22.197 | 0 | 0 | 0 | 29.327 | 32 | 27.375 | 25.448 | 10.445 | 24.629 | 11.259 | 0 | 0 | 56.25 | 52.63 | 44.606 | 24.438 | 0 | 0 | 55.127 | 34.268 | [5 empty] | 0 | 3.879 | 157 | 3.3178 | 3.0785 | 0.37726 | 0.18182 | 2.8967 | 87.3081
2006-06-23 | 2:38 | 0 | 22.197 | 0 | 0 | 0 | 29.352 | 32 | 27.52 | 25.593 | 10.47 | 24.774 | 11.136 | 0 | 0 | 56.25 | 52.63 | 44.582 | 24.438 | 0 | 0 | 55.127 | 34.268 | [5 empty] | 0 | 3.759 | 158 | 3.3536 | 3.1126 | 0.37871 | 0.18182 | 2.9307 | 87.3909
2006-06-23 | 2:39 | 0 | 22.197 | 0 | 0 | 0 | 29.302 | 31.88 | 27.424 | 25.593 | 10.369 | 24.653 | 11.209 | 0 | 0 | 56.293 | 52.583 | 44.743 | 24.438 | 0 | 0 | 55.106 | 34.247 | [5 empty] | 0 | 3.709 | 159 | 3.3323 | 3.0923 | 0.37785 | 0.18182 | 2.9105 | 87.342
2006-06-23 | 2:40 | 0 | 22.167 | 0 | 0 | 0 | 29.153 | 31.804 | 27.466 | 25.419 | 10.364 | 24.624 | 11.156 | 0 | 0 | 56.2 | 52.578 | 44.599 | 24.433 | 0 | 0 | 55.078 | 34.194 | [5 empty] | 0 | 3.734 | 160 | 3.3478 | 3.107 | 0.37848 | 0.18182 | 2.9252 | 87.3775
2006-06-23 | 2:41 | 0 | 22.211 | 0 | 0 | 0 | 29.077 | 31.823 | 27.488 | 25.416 | 10.432 | 24.671 | 11.199 | 0 | 0 | 56.223 | 52.649 | 44.599 | 24.452 | 0 | 0 | 55.148 | 34.285 | [5 empty] | 0 | 3.661 | 161 | 3.3353 | 3.0951 | 0.37797 | 0.18182 | 2.9133 | 87.3487
2006-06-23 | 2:42 | 0 | 22.179 | 0 | 0 | 0 | 29.094 | 31.769 | 27.576 | 25.36 | 10.302 | 24.71 | 11.192 | 0 | 0 | 56.216 | 52.548 | 44.615 | 24.396 | 0 | 0 | 55.071 | 34.23 | [5 empty] | 0 | 3.734 | 162 | 3.3373 | 3.0971 | 0.37805 | 0.18182 | 2.9152 | 87.3534
2006-06-23 | 2:43 | 0 | 22.204 | 0 | 0 | 0 | 28.878 | 31.769 | 27.481 | 25.433 | 10.327 | 24.59 | 11.192 | 0 | 0 | 56.17 | 52.595 | 44.545 | 24.445 | 0 | 0 | 55.071 | 34.23 | [5 empty] | 0 | 3.445 | 163 | 3.3373 | 3.0971 | 0.37805 | 0.18182 | 2.9152 | 87.3534
2006-06-23 | 2:44 | 0 | 22.204 | 0 | 0 | 0 | 29.697 | 31.262 | 26.831 | 25.48 | 10.352 | 24.661 | 11.141 | 0 | 0 | 56.216 | 52.548 | 44.706 | 24.396 | 0 | 0 | 55.025 | 34.208 | [5 empty] | 0 | 4.217 | 164 | 3.3521 | 3.1112 | 0.37865 | 0.18182 | 2.9294 | 87.3875
2006-06-23 | 2:45 | 0 | 22.179 | 0 | 0 | 0 | 30.153 | 30.467 | 26.613 | 25.458 | 10.4 | 24.494 | 11.116 | 0 | 0 | 56.261 | 52.595 | 44.568 | 24.421 | 0 | 0 | 55.048 | 34.208 | [5 empty] | 0 | 4.695 | 165 | 3.3594 | 3.1181 | 0.37895 | 0.18182 | 2.9363 | 87.4041
2006-06-23 | 2:46 | 0 | 22.179 | 0 | 0 | 0 | 29.962 | 30.178 | 26.613 | 25.504 | 10.352 | 24.516 | 11.141 | 1 | 0 | 56.15 | 52.571 | 44.545 | 24.421 | 0 | 0 | 55.071 | 34.23 | [5 empty] | 0 | 4.458 | 166 | 3.3521 | 3.1112 | 0.37865 | 0.18182 | 2.9294 | 87.3875
2006-06-23 | 2:47 | 0 | 22.179 | 0 | 0 | 0 | 29.842 | 30.107 | 26.588 | 25.48 | 10.327 | 24.565 | 11.141 | 0 | 0 | 56.193 | 52.571 | 44.592 | 24.421 | 0 | 0 | 55.071 | 34.23 | [5 empty] | 0 | 4.362 | 167 | 3.3521 | 3.1112 | 0.37865 | 0.18182 | 2.9294 | 87.3875
2006-06-23 | 2:48 | 0 | 22.157 | 0 | 0 | 0 | 29.722 | 29.987 | 26.637 | 25.48 | 10.178 | 24.494 | 11.141 | 0 | 0 | 56.193 | 52.548 | 44.592 | 24.396 | 0 | 0 | 55.095 | 34.208 | [5 empty] | 0 | 4.242 | 168 | 3.3521 | 3.1112 | 0.37865 | 0.18182 | 2.9294 | 87.3875
2006-06-23 | 2:49 | 0 | 22.157 | 0 | 0 | 0 | 29.648 | 30.033 | 26.806 | 25.602 | 10.178 | 24.421 | 11.141 | 0 | 0 | 56.126 | 52.571 | 44.729 | 24.372 | 0 | 0 | 55.025 | 34.23 | [5 empty] | 0 | 4.046 | 169 | 3.3521 | 3.1112 | 0.37865 | 0.18182 | 2.9294 | 87.3875
2006-06-23 | 2:50 | 0 | 22.204 | 0 | 0 | 0 | 29.648 | 29.962 | 26.831 | 25.504 | 10.204 | 24.421 | 11.116 | 0 | 0 | 56.126 | 52.525 | 44.568 | 24.421 | 0 | 0 | 55.048 | 34.23 | [5 empty] | 0 | 4.144 | 170 | 3.3594 | 3.1181 | 0.37895 | 0.18182 | 2.9363 | 87.4041
2006-06-23 | 2:51 | 0 | 22.179 | 0 | 0 | 0 | 29.479 | 29.938 | 27.022 | 25.624 | 10.276 | 24.396 | 11.141 | 0 | 0 | 56.126 | 52.548 | 44.524 | 24.396 | 0 | 0 | 55.071 | 34.23 | [5 empty] | 0 | 3.855 | 171 | 3.3521 | 3.1112 | 0.37865 | 0.18182 | 2.9294 | 87.3875
2006-06-23 | 2:52 | 0 | 22.179 | 0 | 0 | 0 | 29.455 | 29.987 | 26.926 | 25.48 | 10.128 | 24.421 | 11.141 | 0 | 0 | 56.15 | 52.525 | 44.501 | 24.396 | 0 | 0 | 55.071 | 34.254 | [5 empty] | 0 | 3.975 | 172 | 3.3521 | 3.1112 | 0.37865 | 0.18182 | 2.9294 | 87.3875
2006-06-23 | 2:53 | 0 | 22.145 | 0 | 0 | 0 | 29.445 | 29.903 | 27.037 | 25.568 | 10.143 | 24.482 | 11.081 | 0 | 0 | 56.093 | 52.515 | 44.468 | 24.362 | 0 | 0 | 55.015 | 34.196 | [5 empty] | 0 | 3.877 | 173 | 3.3696 | 3.1278 | 0.37936 | 0.18182 | 2.946 | 87.4273
2006-06-23 | 2:54 | 0 | 22.123 | 0 | 0 | 0 | 29.374 | 29.952 | 27.108 | 25.568 | 10.07 | 24.315 | 11.106 | 0 | 0 | 56.117 | 52.471 | 44.697 | 24.337 | 0 | 0 | 55.062 | 34.22 | [5 empty] | 0 | 3.806 | 174 | 3.3623 | 3.1209 | 0.37907 | 0.18182 | 2.939 | 87.4108
2006-06-23 | 2:55 | 0 | 22.145 | 0 | 0 | 0 | 29.3 | 29.974 | 27.012 | 25.445 | 10.07 | 24.362 | 11.058 | 0 | 0 | 56.117 | 52.492 | 44.629 | 24.386 | 0 | 0 | 55.015 | 34.22 | [5 empty] | 0 | 3.855 | 175 | 3.3763 | 3.1341 | 0.37963 | 0.18182 | 2.9523 | 87.4424
2006-06-23 | 2:56 | 0 | 22.145 | 0 | 0 | 0 | 29.155 | 29.854 | 27.132 | 25.445 | 10.143 | 24.362 | 10.983 | 0 | 0 | 56.07 | 52.471 | 44.468 | 24.362 | 0 | 0 | 54.992 | 34.192 | [5 empty] | 0 | 3.71 | 176 | 3.3982 | 3.1549 | 0.38052 | 0.18182 | 2.9731 | 87.4913
2006-06-23 | 2:57 | 0 | 22.145 | 0 | 0 | 0 | 29.084 | 29.83 | 27.108 | 25.399 | 10.118 | 24.386 | 10.933 | 0 | 0 | 56.07 | 52.471 | 44.582 | 24.386 | 0 | 0 | 55.039 | 34.22 | [5 empty] | 0 | 3.685 | 177 | 3.4127 | 3.1687 | 0.38111 | 0.18182 | 2.9869 | 87.5236
2006-06-23 | 2:58 | 0 | 22.145 | 0 | 0 | 0 | 29.035 | 29.808 | 27.181 | 25.445 | 10.093 | 24.291 | 10.91 | 0 | 0 | 56.093 | 52.424 | 44.512 | 24.362 | 0 | 0 | 54.992 | 34.22 | [5 empty] | 0 | 3.59 | 178 | 3.4194 | 3.1751 | 0.38138 | 0.18182 | 2.9933 | 87.5384
2006-06-23 | 2:59 | 0 | 22.123 | 0 | 0 | 0 | 29.494 | 29.928 | 26.988 | 25.423 | 9.995 | 24.46 | 10.91 | 0 | 0 | 56.117 | 52.448 | 44.512 | 24.362 | 0 | 0 | 54.968 | 34.196 | [5 empty] | 0 | 4.071 | 179 | 3.4194 | 3.1751 | 0.38138 | 0.18182 | 2.9933 | 87.5384
2006-06-23 | 3:00 | 0 | 22.145 | 0 | 0 | 0 | 38.755 | 28.795 | 26.387 | 25.929 | 9.995 | 24.506 | 10.933 | 0 | 0 | 56.047 | 52.471 | 44.559 | 24.362 | 0 | 0 | 54.968 | 34.22 | [5 empty] | 0 | 12.826 | 180 | 3.4127 | 3.1687 | 0.38111 | 0.18182 | 2.9869 | 87.5236
2006-06-23 | 3:01 | 0 | 22.052 | 0 | 0 | 0 | 39.181 | 27.929 | 26.027 | 25.882 | 9.801 | 24.148 | 10.814 | 0 | 0 | 55.956 | 52.333 | 44.559 | 24.219 | 0 | 0 | 54.877 | 34.105 | [5 empty] | 0 | 13.299 | 181 | 3.4474 | 3.2017 | 0.38251 | 0.18182 | 3.0199 | 87.5993
2006-06-23 | 3:02 | 0 | 22.03 | 0 | 0 | 0 | 38.311 | 27.665 | 25.955 | 25.882 | 9.826 | 24.293 | 10.764 | 0 | 0 | 55.979 | 52.354 | 44.374 | 24.244 | 0 | 0 | 54.831 | 34.081 | [5 empty] | 0 | 12.429 | 182 | 3.4619 | 3.2155 | 0.3831 | 0.18182 | 3.0337 | 87.6307
2006-06-23 | 3:03 | 0 | 22.084 | 0 | 0 | 0 | 37.897 | 27.576 | 26.083 | 25.914 | 9.859 | 24.251 | 10.772 | 0 | 0 | 55.893 | 52.364 | 44.405 | 24.251 | 0 | 0 | 54.931 | 34.136 | [5 empty] | 0 | 11.983 | 183 | 3.4596 | 3.2133 | 0.38301 | 0.18182 | 3.0315 | 87.6257
2006-06-23 | 3:04 | 0 | 22.03 | 0 | 0 | 0 | 37.488 | 27.593 | 26.125 | 25.882 | 9.826 | 24.219 | 10.84 | 0 | 0 | 55.932 | 52.333 | 44.326 | 24.244 | 0 | 0 | 54.877 | 34.129 | [5 empty] | 0 | 11.606 | 184 | 3.4398 | 3.1945 | 0.38221 | 0.18182 | 3.0127 | 87.5829
2006-06-23 | 3:05 | 0 | 22.03 | 0 | 0 | 0 | 37.184 | 27.544 | 26.245 | 25.811 | 9.678 | 24.124 | 10.814 | 0 | 0 | 55.932 | 52.287 | 44.491 | 24.219 | 0 | 0 | 54.877 | 34.129 | [5 empty] | 0 | 11.373 | 185 | 3.4474 | 3.2017 | 0.38251 | 0.18182 | 3.0199 | 87.5993
2006-06-23 | 3:06 | 0 | 22.052 | 0 | 0 | 0 | 36.808 | 27.449 | 26.125 | 25.786 | 9.728 | 24.342 | 10.814 | 0 | 0 | 55.862 | 52.333 | 44.35 | 24.244 | 0 | 0 | 54.831 | 34.105 | [5 empty] | 0 | 11.022 | 186 | 3.4474 | 3.2017 | 0.38251 | 0.18182 | 3.0199 | 87.5993
2006-06-23 | 3:07 | 0 | 22.052 | 0 | 0 | 0 | 37.112 | 27.495 | 26.245 | 25.857 | 14 | 24.173 | 10.865 | 0 | 0 | 55.886 | 52.287 | 44.398 | 24.269 | 0 | 0 | 54.81 | 34.105 | [5 empty] | 0 | 11.255 | 187 | 3.4325 | 3.1876 | 0.38191 | 0.18182 | 3.0057 | 87.5671
2006-06-23 | 3:08 | 1 | 22.022 | 1 | 1 | 0 | 44.133 | 27.081 | 25.926 | 25.926 | 15.081 | 24.119 | 10.809 | 0 | 0 | 55.858 | 52.259 | 44.439 | 24.215 | 0 | 0 | 54.803 | 34.101 | [5 empty] | 22.022 | 18.207 | 188 | 3.4488 | 3.2031 | 0.38257 | 0.18182 | 3.0213 | 87.6025
2006-06-23 | 3:09 | 0 | 22.005 | 0 | 1 | 0 | 59.299 | 27.52 | 25.426 | 25.931 | 13.308 | 24.293 | 10.814 | 0 | 0 | 55.862 | 52.287 | 44.42 | 24.244 | 0 | 0 | 54.786 | 34.151 | [5 empty] | 0 | 33.368 | 189 | 3.4474 | 3.2017 | 0.38251 | 0.18182 | 3.0199 | 87.5993
2006-06-23 | 3:10 | 0 | 22.047 | 0 | 0 | 0 | 59.967 | 27.973 | 25.419 | 26.142 | 12.265 | 24.143 | 10.784 | 0 | 0 | 55.834 | 52.259 | 44.322 | 24.264 | 0 | 0 | 54.803 | 34.122 | [5 empty] | 0 | 33.825 | 190 | 3.4561 | 3.21 | 0.38287 | 0.18182 | 3.0282 | 87.6182
2006-06-23 | 3:11 | 0 | 21.976 | 0 | 0 | 0 | 58.667 | 27.998 | 25.227 | 25.951 | 11.548 | 24.313 | 10.857 | 0 | 0 | 55.881 | 52.212 | 44.274 | 24.239 | 0 | 0 | 54.758 | 34.122 | [5 empty] | 0 | 32.716 | 191 | 3.4348 | 3.1898 | 0.38201 | 0.18182 | 3.008 | 87.5721
2006-06-23 | 3:12 | 0 | 22 | 0 | 0 | 0 | 57.704 | 28.069 | 25.323 | 25.997 | 11.229 | 24.143 | 10.857 | 0 | 0 | 55.79 | 52.235 | 44.298 | 24.215 | 0 | 0 | 54.803 | 34.146 | [5 empty] | 0 | 31.707 | 192 | 3.4348 | 3.1898 | 0.38201 | 0.18182 | 3.008 | 87.5721
2006-06-23 | 3:13 | 0 | 22 | 0 | 0 | 0 | 48.818 | 29.202 | 25.058 | 26.215 | 11.056 | 24.335 | 10.809 | 0 | 0 | 55.813 | 52.235 | 44.346 | 24.239 | 0 | 0 | 54.735 | 34.101 | [5 empty] | 0 | 22.603 | 193 | 3.4488 | 3.2031 | 0.38257 | 0.18182 | 3.0213 | 87.6025
2006-06-23 | 3:14 | 0 | 22.047 | 0 | 1 | 0 | 38.023 | 33.347 | 24.818 | 26.215 | 10.907 | 24.313 | 10.809 | 0 | 0 | 55.79 | 52.259 | 44.322 | 24.239 | 0 | 0 | 54.712 | 34.101 | [5 empty] | 0 | 11.808 | 194 | 3.4488 | 3.2031 | 0.38257 | 0.18182 | 3.0213 | 87.6025
2006-06-23 | 3:15 | 0 | 22.022 | 0 | 1 | 0 | 32.404 | 42.159 | 24.867 | 25.828 | 10.709 | 24.288 | 10.835 | 0 | 0 | 55.813 | 52.259 | 44.369 | 24.239 | 0 | 0 | 54.803 | 34.077 | [5 empty] | 0 | 6.576 | 195 | 3.4412 | 3.1959 | 0.38227 | 0.18182 | 3.0141 | 87.5861
2006-06-23 | 3:16 | 0 | 22.022 | 0 | 1 | 0 | 29.732 | 47.49 | 24.842 | 25.298 | 10.513 | 24.335 | 10.835 | 0 | 0 | 55.881 | 52.235 | 44.298 | 24.264 | 0 | 0 | 54.803 | 34.053 | [5 empty] | 0 | 4.434 | 196 | 3.4412 | 3.1959 | 0.38227 | 0.18182 | 3.0141 | 87.5861
2006-06-23 | 3:17 | 0 | 22.047 | 0 | 1 | 0 | 28.383 | 43.592 | 25.009 | 24.987 | 10.364 | 24.335 | 10.857 | 0 | 0 | 55.881 | 52.259 | 44.322 | 24.239 | 0 | 0 | 54.782 | 34.053 | [5 empty] | 0 | 3.396 | 197 | 3.4348 | 3.1898 | 0.38201 | 0.18182 | 3.008 | 87.5721
2006-06-23 | 3:18 | 0 | 22 | 0 | 1 | 0 | 27.733 | 37.6 | 25.178 | 24.938 | 16.292 | 24.119 | 10.907 | 0 | 0 | 55.834 | 52.282 | 44.369 | 24.239 | 0 | 0 | 54.782 | 34.053 | [5 empty] | 0 | 2.795 | 198 | 3.4203 | 3.1759 | 0.38142 | 0.18182 | 2.9941 | 87.5403
2006-06-23 | 3:19 | 0 | 22.047 | 0 | 0 | 0 | 33.983 | 33.605 | 25.588 | 24.962 | 18.392 | 24.168 | 10.907 | 0 | 0 | 55.881 | 52.282 | 44.391 | 24.215 | 0 | 0 | 54.735 | 34.077 | [5 empty] | 0 | 9.021 | 199 | 3.4203 | 3.1759 | 0.38142 | 0.18182 | 2.9941 | 87.5403
2006-06-23 | 3:20 | 0 | 21.993 | 0 | 1 | 0 | 65.074 | 31.075 | 25.656 | 24.908 | 14.779 | 24.21 | 10.902 | 0 | 0 | 55.83 | 52.298 | 44.434 | 24.234 | 0 | 0 | 54.754 | 34.048 | [5 empty] | 0 | 40.166 | 200 | 3.4217 | 3.1773 | 0.38147 | 0.18182 | 2.9955 | 87.5435
2006-06-23 | 3:21 | 0 | 22.01 | 0 | 0 | 0 | 65.49 | 30.224 | 25.816 | 24.901 | 12.994 | 24.276 | 10.945 | 0 | 0 | 55.911 | 52.289 | 44.355 | 24.202 | 0 | 0 | 54.698 | 34.038 | [5 empty] | 0 | 40.589 | 201 | 3.4092 | 3.1654 | 0.38097 | 0.18182 | 2.9836 | 87.5159
2006-06-23 | 3:22 | 0 | 22.003 | 0 | 1 | 0 | 47.353 | 29.325 | 25.784 | 25.038 | 11.998 | 24.099 | 10.988 | 0 | 0 | 55.858 | 52.305 | 44.252 | 24.195 | 0 | 0 | 54.691 | 34.031 | [5 empty] | 0 | 22.315 | 202 | 3.3967 | 3.1535 | 0.38046 | 0.18182 | 2.9717 | 87.4881
2006-06-23 | 3:23 | 0 | 22.003 | 1 | 1 | 0 | 35.911 | 30.023 | 25.882 | 25.063 | 11.357 | 24.146 | 11.086 | 0 | 0 | 55.858 | 52.259 | 44.3 | 24.17 | 0 | 0 | 54.758 | 34.079 | [5 empty] | 0 | 10.848 | 203 | 3.3682 | 3.1264 | 0.3793 | 0.18182 | 2.9446 | 87.424
2006-06-23 | 3:24 | 0 | 22.003 | 0 | 1 | 0 | 30.867 | 41.174 | 25.904 | 25.279 | 11.134 | 24.05 | 11.111 | 0 | 0 | 55.813 | 52.282 | 44.3 | 24.195 | 0 | 0 | 54.735 | 34.055 | [5 empty] | 0 | 5.588 | 204 | 3.3609 | 3.1195 | 0.37901 | 0.18182 | 2.9377 | 87.4075
2006-06-23 | 3:25 | 0 | 22.003 | 0 | 1 | 0 | 28.675 | 50.77 | 25.808 | 25.374 | 10.887 | 24.075 | 11.086 | 0 | 0 | 55.837 | 52.282 | 44.252 | 24.17 | 0 | 0 | 54.758 | 34.031 | [5 empty] | 0 | 3.301 | 205 | 3.3682 | 3.1264 | 0.3793 | 0.18182 | 2.9446 | 87.424
2006-06-23 | 3:26 | 0 | 22.003 | 0 | 0 | 0 | 27.662 | 44.785 | 25.737 | 25.519 | 10.739 | 24.219 | 11.209 | 0 | 0 | 55.858 | 52.282 | 44.324 | 24.195 | 0 | 0 | 54.805 | 34.055 | [5 empty] | 0 | 2.143 | 206 | 3.3323 | 3.0923 | 0.37785 | 0.18182 | 2.9105 | 87.342
2006-06-23 | 3:27 | 0 | 22.003 | 0 | 1 | 0 | 27.206 | 37.299 | 25.784 | 25.639 | 10.543 | 24.099 | 11.282 | 0 | 0 | 55.858 | 52.259 | 44.369 | 24.17 | 0 | 0 | 54.805 | 34.055 | [5 empty] | 0 | 1.567 | 207 | 3.3111 | 3.0721 | 0.37699 | 0.18182 | 2.8903 | 87.2924
2006-06-23 | 3:28 | 0 | 21.954 | 0 | 1 | 0 | 27.061 | 32.974 | 26.002 | 25.808 | 10.591 | 24.195 | 11.383 | 0 | 0 | 55.881 | 52.282 | 44.417 | 24.17 | 0 | 0 | 54.735 | 34.079 | [5 empty] | 0 | 1.253 | 208 | 3.2817 | 3.0442 | 0.3758 | 0.18182 | 2.8624 | 87.2229
2006-06-23 | 3:29 | 0 | 21.973 | 0 | 1 | 0 | 26.936 | 30.597 | 25.899 | 25.514 | 13.871 | 24.045 | 11.352 | 0 | 0 | 55.853 | 52.254 | 44.271 | 24.116 | 0 | 0 | 54.73 | 34.026 | [5 empty] | 0 | 1.422 | 209 | 3.2907 | 3.0528 | 0.37616 | 0.18182 | 2.8709 | 87.2444
2006-06-23 | 3:30 | 0 | 21.973 | 0 | 0 | 0 | 27.971 | 29.369 | 26.068 | 25.539 | 19.822 | 24.094 | 11.4 | 0 | 0 | 55.876 | 52.277 | 44.2 | 24.141 | 0 | 0 | 54.73 | 34.05 | [5 empty] | 0 | 2.432 | 210 | 3.2767 | 3.0395 | 0.3756 | 0.18182 | 2.8577 | 87.211
2006-06-23 | 3:31 | 0 | 21.949 | 0 | 1 | 0 | 65.006 | 28.596 | 26.139 | 25.514 | 15.797 | 23.996 | 11.425 | 1 | 0 | 55.946 | 52.254 | 44.482 | 24.141 | 0 | 0 | 54.754 | 34.05 | [5 empty] | 0 | 39.492 | 211 | 3.2694 | 3.0326 | 0.3753 | 0.18182 | 2.8507 | 87.1936
2006-06-23 | 3:32 | 0 | 21.954 | 0 | 0 | 0 | 64.944 | 28.265 | 26.507 | 25.737 | 13.902 | 24.099 | 11.506 | 0 | 0 | 55.858 | 52.235 | 44.441 | 24.146 | 0 | 0 | 54.691 | 34.055 | [5 empty] | 0 | 39.207 | 212 | 3.2459 | 3.0101 | 0.37435 | 0.18182 | 2.8283 | 87.1365
2006-06-23 | 3:33 | 0 | 21.949 | 0 | 1 | 0 | 54.065 | 27.996 | 26.382 | 25.828 | 12.909 | 24.166 | 11.523 | 0 | 0 | 55.853 | 52.186 | 44.247 | 24.116 | 0 | 0 | 54.73 | 34.05 | [5 empty] | 0 | 28.237 | 213 | 3.2409 | 3.0054 | 0.37415 | 0.18182 | 2.8236 | 87.1244
2006-06-23 | 3:34 | 0 | 22.052 | 1 | 0 | 0 | 44.876 | 27.976 | 26.458 | 25.759 | 12.27 | 24.099 | 11.629 | 0 | 0 | 55.881 | 52.259 | 44.252 | 24.195 | 0 | 0 | 54.758 | 34.055 | [5 empty] | 0 | 19.117 | 214 | 3.21 | 2.9761 | 0.3729 | 0.18182 | 2.7943 | 87.0481
2006-06-23 | 3:35 | 0 | 21.973 | 0 | 0 | 0 | 39.289 | 27.947 | 26.549 | 25.828 | 11.87 | 24.116 | 11.649 | 0 | 0 | 55.785 | 52.231 | 44.2 | 24.116 | 0 | 0 | 54.73 | 34.05 | [5 empty] | 0 | 13.461 | 215 | 3.2042 | 2.9706 | 0.37266 | 0.18182 | 2.7887 | 87.0335
2006-06-23 | 3:36 | 0 | 21.973 | 0 | 1 | 0 | 35.789 | 28.309 | 26.573 | 25.828 | 11.574 | 24.166 | 11.697 | 0 | 0 | 55.809 | 52.207 | 44.413 | 24.116 | 0 | 0 | 54.639 | 34.026 | [5 empty] | 0 | 9.961 | 216 | 3.1902 | 2.9573 | 0.37209 | 0.18182 | 2.7755 | 86.9984
2006-06-23 | 3:37 | 0 | 21.973 | 0 | 0 | 0 | 33.675 | 30.188 | 26.863 | 25.997 | 11.4 | 24.021 | 11.672 | 0 | 0 | 55.853 | 52.186 | 44.247 | 24.166 | 0 | 0 | 54.684 | 34.026 | [5 empty] | 0 | 7.678 | 217 | 3.1975 | 2.9642 | 0.37239 | 0.18182 | 2.7824 | 87.0167
2006-06-23 | 3:38 | 0 | 21.998 | 0 | 0 | 0 | 32.282 | 34.591 | 26.838 | 25.875 | 11.277 | 24.166 | 11.624 | 0 | 0 | 55.785 | 52.163 | 44.389 | 24.141 | 0 | 0 | 54.663 | 34.05 | [5 empty] | 0 | 6.407 | 218 | 3.2115 | 2.9775 | 0.37295 | 0.18182 | 2.7957 | 87.0517
2006-06-23 | 3:39 | 0 | 21.964 | 0 | 0 | 0 | 31.357 | 41.301 | 26.902 | 26.034 | 11.144 | 24.18 | 11.614 | 0 | 0 | 55.753 | 52.154 | 44.283 | 24.107 | 0 | 0 | 54.63 | 33.969 | [5 empty] | 0 | 5.323 | 219 | 3.2144 | 2.9802 | 0.37307 | 0.18182 | 2.7984 | 87.059
2006-06-23 | 3:40 | 0 | 21.973 | 0 | 1 | 0 | 30.813 | 48.38 | 27.128 | 26.117 | 10.958 | 23.996 | 11.672 | 1 | 0 | 55.809 | 52.207 | 44.295 | 24.141 | 0 | 0 | 54.663 | 34.026 | [5 empty] | 0 | 4.696 | 220 | 3.1975 | 2.9642 | 0.37239 | 0.18182 | 2.7824 | 87.0167
2006-06-23 | 3:41 | 1 | 21.961 | 0 | 0 | 0 | 30.345 | 53.372 | 27.142 | 25.911 | 22.081 | 23.987 | 11.707 | 0 | 0 | 55.872 | 52.179 | 44.192 | 24.178 | 0 | 0 | 54.679 | 34.065 | [5 empty] | 21.961 | 4.434 | 221 | 3.1873 | 2.9545 | 0.37198 | 0.18182 | 2.7727 | 86.991
2006-06-23 | 3:42 | 0 | 22.032 | 0 | 0 | 0 | 30.945 | 55.412 | 27.164 | 25.982 | 17.288 | 24.055 | 11.729 | 1 | 0 | 55.755 | 52.2 | 44.214 | 24.2 | 0 | 0 | 54.653 | 34.086 | [5 empty] | 0 | 4.963 | 222 | 3.1809 | 2.9484 | 0.37172 | 0.18182 | 2.7666 | 86.9748
2006-06-23 | 3:43 | 0 | 22.032 | 0 | 0 | 0 | 48.762 | 53.853 | 27.451 | 26.272 | 14.867 | 24.104 | 11.805 | 0 | 0 | 55.825 | 52.247 | 44.496 | 24.175 | 0 | 0 | 54.677 | 34.086 | [5 empty] | 0 | 22.49 | 223 | 3.1588 | 2.9274 | 0.37082 | 0.18182 | 2.7456 | 86.9182
2006-06-23 | 3:44 | 0 | 22.008 | 0 | 0 | 0 | 51.421 | 52.247 | 27.451 | 26.152 | 13.607 | 24.129 | 11.805 | 1 | 0 | 55.846 | 52.2 | 44.427 | 24.151 | 0 | 0 | 54.632 | 34.062 | [5 empty] | 0 | 25.269 | 224 | 3.1588 | 2.9274 | 0.37082 | 0.18182 | 2.7456 | 86.9182
2006-06-23 | 3:45 | 0 | 22.008 | 0 | 0 | 0 | 49.724 | 51.696 | 27.38 | 26.176 | 13.014 | 24.08 | 11.83 | 0 | 0 | 55.846 | 52.247 | 44.472 | 24.151 | 0 | 0 | 54.653 | 34.086 | [5 empty] | 0 | 23.548 | 225 | 3.1515 | 2.9205 | 0.37052 | 0.18182 | 2.7386 | 86.8994
2006-06-23 | 3:46 | 0 | 21.983 | 0 | 0 | 0 | 48.807 | 51.491 | 27.451 | 26.127 | 12.743 | 24.055 | 11.78 | 0 | 0 | 55.96 | 52.247 | 44.587 | 24.129 | 0 | 0 | 54.677 | 34.086 | [5 empty] | 0 | 22.68 | 226 | 3.1661 | 2.9343 | 0.37111 | 0.18182 | 2.7525 | 86.9369
2006-06-23 | 3:47 | 0 | 21.983 | 0 | 0 | 0 | 48.027 | 51.078 | 27.429 | 26.152 | 12.298 | 24.175 | 11.707 | 0 | 0 | 55.916 | 52.247 | 44.472 | 24.151 | 0 | 0 | 54.677 | 34.156 | [5 empty] | 0 | 21.875 | 227 | 3.1873 | 2.9545 | 0.37198 | 0.18182 | 2.7727 | 86.991
2006-06-23 | 3:48 | 0 | 22.032 | 0 | 0 | 0 | 47.432 | 50.779 | 27.429 | 26.296 | 12.001 | 24.224 | 11.78 | 0 | 0 | 56.03 | 52.224 | 44.634 | 24.175 | 0 | 0 | 54.677 | 34.203 | [5 empty] | 0 | 21.136 | 228 | 3.1661 | 2.9343 | 0.37111 | 0.18182 | 2.7525 | 86.9369
2006-06-23 | 3:49 | 0 | 22.032 | 0 | 0 | 0 | 46.881 | 50.459 | 27.549 | 26.223 | 11.805 | 24.295 | 11.903 | 0 | 0 | 56.03 | 52.315 | 44.496 | 24.2 | 0 | 0 | 54.632 | 34.156 | [5 empty] | 0 | 20.658 | 229 | 3.1302 | 2.9002 | 0.36966 | 0.18182 | 2.7184 | 86.844
2006-06-23 | 3:50 | 0 | 22.008 | 0 | 0 | 0 | 46.468 | 50.228 | 27.574 | 26.223 | 11.41 | 24.369 | 11.978 | 0 | 0 | 56.054 | 52.247 | 44.657 | 24.151 | 0 | 0 | 54.632 | 34.156 | [5 empty] | 0 | 20.245 | 230 | 3.1084 | 2.8795 | 0.36878 | 0.18182 | 2.6977 | 86.7863
2006-06-23 | 3:51 | 0 | 22.008 | 0 | 0 | 0 | 45.987 | 49.885 | 27.549 | 26.127 | 11.433 | 24.394 | 12.001 | 0 | 0 | 56.03 | 52.247 | 44.587 | 24.175 | 0 | 0 | 54.632 | 34.156 | [5 empty] | 0 | 19.86 | 231 | 3.1017 | 2.8731 | 0.36851 | 0.18182 | 2.6913 | 86.7685
2006-06-23 | 3:52 | 0 | 22.008 | 0 | 0 | 0 | 45.551 | 49.586 | 27.669 | 26.152 | 11.483 | 24.489 | 12.001 | 0 | 0 | 56.054 | 52.315 | 44.472 | 24.175 | 0 | 0 | 54.653 | 34.156 | [5 empty] | 0 | 19.399 | 232 | 3.1017 | 2.8731 | 0.36851 | 0.18182 | 2.6913 | 86.7685
2006-06-23 | 3:53 | 0 | 21.983 | 0 | 0 | 0 | 45.184 | 49.29 | 27.645 | 26.201 | 11.508 | 24.369 | 12.026 | 0 | 0 | 56.054 | 52.294 | 44.519 | 24.175 | 0 | 0 | 54.632 | 34.134 | [5 empty] | 0 | 18.983 | 233 | 3.0944 | 2.8662 | 0.36821 | 0.18182 | 2.6844 | 86.749
2006-06-23 | 3:54 | 0 | 22.032 | 0 | 0 | 0 | 44.818 | 48.991 | 27.814 | 26.296 | 11.458 | 24.585 | 11.978 | 0 | 0 | 56.054 | 52.27 | 44.496 | 24.175 | 0 | 0 | 54.586 | 34.11 | [5 empty] | 0 | 18.522 | 234 | 3.1084 | 2.8795 | 0.36878 | 0.18182 | 2.6977 | 86.7863
2006-06-23 | 3:55 | 0 | 22.032 | 0 | 0 | 0 | 44.543 | 48.739 | 27.861 | 26.152 | 11.41 | 24.538 | 12.076 | 0 | 0 | 56.098 | 52.294 | 44.566 | 24.151 | 0 | 0 | 54.609 | 34.18 | [5 empty] | 0 | 18.391 | 235 | 3.0799 | 2.8524 | 0.36762 | 0.18182 | 2.6705 | 86.7097
2006-06-23 | 3:56 | 0 | 21.983 | 0 | 0 | 0 | 44.145 | 48.417 | 27.839 | 26.176 | 11.335 | 24.465 | 12.076 | 0 | 0 | 56.054 | 52.294 | 44.496 | 24.151 | 0 | 0 | 54.609 | 34.156 | [5 empty] | 0 | 17.969 | 236 | 3.0799 | 2.8524 | 0.36762 | 0.18182 | 2.6705 | 86.7097
2006-06-23 | 3:57 | 0 | 21.998 | 0 | 0 | 0 | 43.781 | 48.109 | 27.826 | 26.166 | 11.3 | 24.43 | 12.066 | 0 | 0 | 56.044 | 52.282 | 44.463 | 24.116 | 0 | 0 | 54.53 | 34.122 | [5 empty] | 0 | 17.615 | 237 | 3.0828 | 2.8551 | 0.36774 | 0.18182 | 2.6733 | 86.7176
2006-06-23 | 3:58 | 0 | 22.008 | 0 | 0 | 0 | 43.415 | 47.913 | 27.91 | 26.103 | 11.237 | 24.489 | 12.174 | 0 | 0 | 56.098 | 52.294 | 44.519 | 24.129 | 0 | 0 | 54.562 | 34.18 | [5 empty] | 0 | 17.312 | 238 | 3.0513 | 2.8252 | 0.36646 | 0.18182 | 2.6434 | 86.6317
2006-06-23 | 3:59 | 0 | 21.998 | 0 | 0 | 0 | 44.439 | 47.56 | 27.804 | 26.166 | 11.028 | 24.455 | 12.164 | 0 | 0 | 56.065 | 52.238 | 44.487 | 24.116 | 0 | 0 | 54.506 | 34.146 | [5 empty] | 0 | 18.273 | 239 | 3.0542 | 2.828 | 0.36658 | 0.18182 | 2.6462 | 86.6397
2006-06-23 | 4:00 | 0 | 21.949 | 0 | 0 | 0 | 44.228 | 47.238 | 27.706 | 26.262 | 11.053 | 24.455 | 12.164 | 0 | 0 | 56.089 | 52.261 | 44.533 | 24.094 | 0 | 0 | 54.576 | 34.146 | [5 empty] | 0 | 17.966 | 240 | 3.0542 | 2.828 | 0.36658 | 0.18182 | 2.6462 | 86.6397
2006-06-23 | 4:01 | 0 | 21.973 | 0 | 0 | 0 | 43.518 | 46.993 | 27.765 | 26.225 | 11.192 | 24.418 | 12.129 | 0 | 0 | 56.093 | 52.266 | 44.446 | 24.082 | 0 | 0 | 54.534 | 34.11 | [5 empty] | 0 | 17.293 | 241 | 3.0644 | 2.8377 | 0.367 | 0.18182 | 2.6559 | 86.6677
2006-06-23 | 4:02 | 0 | 21.937 | 0 | 0 | 0 | 43.013 | 46.718 | 27.79 | 26.152 | 11.192 | 24.492 | 12.18 | 0 | 0 | 56.026 | 52.219 | 44.446 | 24.104 | 0 | 0 | 54.534 | 34.132 | [5 empty] | 0 | 16.861 | 242 | 3.0496 | 2.8236 | 0.36639 | 0.18182 | 2.6418 | 86.6268
2006-06-23 | 4:03 | 0 | 21.944 | 0 | 0 | 0 | 42.573 | 46.561 | 27.964 | 26.301 | 11.295 | 24.543 | 12.21 | 0 | 0 | 56.054 | 52.27 | 44.498 | 24.134 | 0 | 0 | 54.562 | 34.139 | [5 empty] | 0 | 16.272 | 243 | 3.0408 | 2.8153 | 0.36604 | 0.18182 | 2.6335 | 86.6026
2006-06-23 | 4:04 | 0 | 21.915 | 0 | 0 | 0 | 42.145 | 46.351 | 27.983 | 26.272 | 11.242 | 24.563 | 12.227 | 0 | 0 | 56.072 | 52.242 | 44.631 | 24.082 | 0 | 0 | 54.558 | 34.156 | [5 empty] | 0 | 15.873 | 244 | 3.0359 | 2.8106 | 0.36584 | 0.18182 | 2.6287 | 86.5888
2006-06-23 | 4:05 | 0 | 21.961 | 0 | 0 | 0 | 41.769 | 46.099 | 27.91 | 26.152 | 11.166 | 24.467 | 12.205 | 1 | 0 | 55.979 | 52.198 | 44.47 | 24.082 | 0 | 0 | 54.513 | 34.132 | [5 empty] | 0 | 15.617 | 245 | 3.0423 | 2.8167 | 0.3661 | 0.18182 | 2.6348 | 86.6067
2006-06-23 | 4:06 | 0 | 21.937 | 0 | 0 | 0 | 41.394 | 45.847 | 28.008 | 26.13 | 11.166 | 24.492 | 12.227 | 0 | 0 | 56.002 | 52.219 | 44.424 | 24.104 | 0 | 0 | 54.513 | 34.132 | [5 empty] | 0 | 15.264 | 246 | 3.0359 | 2.8106 | 0.36584 | 0.18182 | 2.6287 | 86.5888
2006-06-23 | 4:07 | 0 | 21.986 | 0 | 0 | 0 | 41.088 | 45.639 | 27.983 | 26.032 | 11.192 | 24.538 | 12.278 | 0 | 0 | 56.002 | 52.219 | 44.517 | 24.129 | 0 | 0 | 54.581 | 34.132 | [5 empty] | 0 | 15.056 | 247 | 3.021 | 2.7964 | 0.36524 | 0.18182 | 2.6146 | 86.5472
2006-06-23 | 4:08 | 0 | 21.986 | 0 | 0 | 0 | 40.736 | 45.481 | 28.054 | 26.105 | 11.166 | 24.492 | 12.278 | 0 | 0 | 56.002 | 52.198 | 44.585 | 24.082 | 0 | 0 | 54.604 | 34.132 | [5 empty] | 0 | 14.631 | 248 | 3.021 | 2.7964 | 0.36524 | 0.18182 | 2.6146 | 86.5472
2006-06-23 | 4:09 | 0 | 21.937 | 0 | 0 | 0 | 40.475 | 45.226 | 28.224 | 26.201 | 11.264 | 24.587 | 12.328 | 0 | 0 | 55.979 | 52.219 | 44.446 | 24.104 | 0 | 0 | 54.558 | 34.132 | [5 empty] | 0 | 14.274 | 249 | 3.0065 | 2.7826 | 0.36465 | 0.18182 | 2.6008 | 86.506
2006-06-23 | 4:10 | 0 | 21.961 | 0 | 0 | 0 | 40.172 | 45.021 | 28.248 | 26.105 | 11.166 | 24.418 | 12.328 | 0 | 0 | 55.956 | 52.219 | 44.424 | 24.129 | 0 | 0 | 54.513 | 34.132 | [5 empty] | 0 | 14.067 | 250 | 3.0065 | 2.7826 | 0.36465 | 0.18182 | 2.6008 | 86.506
2006-06-23 | 4:11 | 0 | 21.986 | 0 | 0 | 0 | 39.865 | 44.86 | 28.152 | 26.081 | 11.141 | 24.347 | 12.376 | 0 | 0 | 56.002 | 52.198 | 44.494 | 24.104 | 0 | 0 | 54.513 | 34.132 | [5 empty] | 0 | 13.784 | 251 | 2.9925 | 2.7693 | 0.36408 | 0.18182 | 2.5875 | 86.4661
2006-06-23 | 4:12 | 0 | 21.951 | 0 | 0 | 0 | 39.574 | 44.645 | 28.214 | 26.071 | 15.923 | 24.288 | 12.366 | 0 | 0 | 55.923 | 52.186 | 44.531 | 24.048 | 0 | 0 | 54.481 | 34.098 | [5 empty] | 0 | 13.503 | 252 | 2.9954 | 2.7721 | 0.3642 | 0.18182 | 2.5903 | 86.4744
2006-06-23 | 4:13 | 0 | 21.951 | 1 | 0 | 0 | 39.009 | 44.413 | 27.949 | 26.142 | 17.577 | 24.408 | 12.366 | 0 | 0 | 55.946 | 52.165 | 44.367 | 24.07 | 0 | 0 | 54.502 | 34.098 | [5 empty] | 0 | 12.867 | 253 | 2.9954 | 2.7721 | 0.3642 | 0.18182 | 2.5903 | 86.4744
2006-06-23 | 4:14 | 0 | 21.951 | 0 | 0 | 0 | 37.39 | 43.262 | 27.589 | 26.215 | 16.318 | 24.457 | 12.464 | 0 | 0 | 55.902 | 52.165 | 44.391 | 24.048 | 0 | 0 | 54.457 | 34.122 | [5 empty] | 0 | 11.175 | 254 | 2.9669 | 2.745 | 0.36304 | 0.18182 | 2.5631 | 86.3919
2006-06-23 | 4:15 | 0 | 21.961 | 0 | 1 | 0 | 36.646 | 41.205 | 27.454 | 26.081 | 14.92 | 24.467 | 12.476 | 0 | 0 | 55.935 | 52.198 | 44.446 | 24.082 | 0 | 0 | 54.443 | 34.11 | [5 empty] | 0 | 10.565 | 255 | 2.9634 | 2.7416 | 0.3629 | 0.18182 | 2.5598 | 86.3817
2006-06-23 | 4:16 | 0 | 21.927 | 0 | 0 | 0 | 36.612 | 40.583 | 27.37 | 26.071 | 13.947 | 24.313 | 12.514 | 0 | 0 | 55.902 | 52.142 | 44.436 | 24.094 | 0 | 0 | 54.434 | 34.098 | [5 empty] | 0 | 10.541 | 256 | 2.9523 | 2.7311 | 0.36245 | 0.18182 | 2.5493 | 86.3492
2006-06-23 | 4:17 | 0 | 21.927 | 0 | 0 | 0 | 36.567 | 40.372 | 27.49 | 26.142 | 13.452 | 24.408 | 12.539 | 0 | 0 | 55.879 | 52.119 | 44.552 | 24.048 | 0 | 0 | 54.411 | 34.098 | [5 empty] | 0 | 10.425 | 257 | 2.945 | 2.7242 | 0.36216 | 0.18182 | 2.5424 | 86.3277
2006-06-23 | 4:18 | 0 | 21.927 | 0 | 0 | 0 | 36.495 | 40.162 | 27.419 | 25.973 | 13.107 | 24.335 | 12.539 | 0 | 0 | 55.923 | 52.095 | 44.413 | 24.023 | 0 | 0 | 54.434 | 34.098 | [5 empty] | 0 | 10.522 | 258 | 2.945 | 2.7242 | 0.36216 | 0.18182 | 2.5424 | 86.3277
2006-06-23 | 4:19 | 0 | 21.961 | 0 | 0 | 0 | 36.387 | 40.054 | 27.478 | 25.96 | 12.919 | 24.273 | 12.647 | 0 | 0 | 55.935 | 52.198 | 44.446 | 24.104 | 0 | 0 | 54.443 | 34.132 | [5 empty] | 0 | 10.427 | 259 | 2.9136 | 2.6943 | 0.36088 | 0.18182 | 2.5125 | 86.2334
2006-06-23 | 4:20 | 0 | 21.902 | 0 | 0 | 0 | 36.237 | 39.925 | 27.466 | 25.973 | 12.836 | 24.168 | 12.612 | 0 | 0 | 55.832 | 52.095 | 44.343 | 24.023 | 0 | 0 | 54.434 | 34.098 | [5 empty] | 0 | 10.264 | 260 | 2.9238 | 2.704 | 0.3613 | 0.18182 | 2.5222 | 86.2642
2006-06-23 | 4:21 | 0 | 21.902 | 0 | 0 | 0 | 36.074 | 39.858 | 27.66 | 25.877 | 12.662 | 24.168 | 12.685 | 0 | 0 | 55.792 | 52.1 | 44.393 | 24.023 | 0 | 0 | 54.462 | 34.125 | [5 empty] | 0 | 10.197 | 261 | 2.9025 | 2.6838 | 0.36044 | 0.18182 | 2.502 | 86.1998
2006-06-23 | 4:22 | 0 | 21.961 | 0 | 0 | 0 | 36.038 | 39.727 | 27.694 | 26.032 | 12.622 | 24.202 | 12.72 | 0 | 0 | 55.869 | 52.133 | 44.379 | 24.082 | 0 | 0 | 54.448 | 34.158 | [5 empty] | 0 | 10.006 | 262 | 2.8923 | 2.6741 | 0.36002 | 0.18182 | 2.4923 | 86.1686
2006-06-23 | 4:23 | 0 | 21.961 | 0 | 0 | 0 | 35.849 | 39.633 | 27.647 | 25.865 | 12.423 | 24.202 | 12.745 | 0 | 0 | 55.869 | 52.086 | 44.496 | 24.082 | 0 | 0 | 54.425 | 34.086 | [5 empty] | 0 | 9.984 | 263 | 2.8851 | 2.6672 | 0.35973 | 0.18182 | 2.4854 | 86.1462
2006-06-23 | 4:24 | 0 | 21.986 | 0 | 0 | 0 | 35.639 | 39.492 | 27.694 | 25.911 | 12.35 | 24.178 | 12.818 | 0 | 0 | 55.802 | 52.109 | 44.379 | 24.082 | 0 | 0 | 54.448 | 34.134 | [5 empty] | 0 | 9.728 | 264 | 2.8638 | 2.647 | 0.35887 | 0.18182 | 2.4652 | 86.0801
2006-06-23 | 4:25 | 0 | 21.961 | 0 | 0 | 0 | 35.521 | 39.444 | 27.839 | 25.865 | 12.35 | 24.227 | 12.893 | 0 | 0 | 55.823 | 52.133 | 44.427 | 24.104 | 0 | 0 | 54.471 | 34.134 | [5 empty] | 0 | 9.656 | 265 | 2.842 | 2.6262 | 0.35798 | 0.18182 | 2.4444 | 86.0111
2006-06-23 | 4:26 | 0 | 21.961 | 0 | 0 | 0 | 35.356 | 39.234 | 27.768 | 25.887 | 12.398 | 24.249 | 12.868 | 0 | 0 | 55.778 | 52.086 | 44.496 | 24.058 | 0 | 0 | 54.357 | 34.086 | [5 empty] | 0 | 9.469 | 266 | 2.8492 | 2.6331 | 0.35828 | 0.18182 | 2.4513 | 86.0342
2006-06-23 | 4:27 | 0 | 21.986 | 0 | 0 | 0 | 35.215 | 39.186 | 27.839 | 25.865 | 12.252 | 24.227 | 12.919 | 0 | 0 | 55.802 | 52.109 | 44.379 | 24.058 | 0 | 0 | 54.38 | 34.11 | [5 empty] | 0 | 9.35 | 267 | 2.8344 | 2.619 | 0.35767 | 0.18182 | 2.4372 | 85.9869
2006-06-23 | 4:28 | 0 | 21.961 | 0 | 0 | 0 | 35.026 | 39.069 | 27.839 | 25.84 | 12.227 | 24.178 | 12.893 | 0 | 0 | 55.802 | 52.063 | 44.451 | 24.058 | 0 | 0 | 54.357 | 34.11 | [5 empty] | 0 | 9.186 | 268 | 2.842 | 2.6262 | 0.35798 | 0.18182 | 2.4444 | 86.0111
2006-06-23 | 4:29 | 0 | 21.932 | 0 | 0 | 0 | 34.833 | 38.971 | 27.978 | 25.811 | 12.222 | 24.244 | 12.961 | 0 | 0 | 55.727 | 52.035 | 44.35 | 24.004 | 0 | 0 | 54.329 | 34.058 | [5 empty] | 0 | 9.022 | 269 | 2.8222 | 2.6074 | 0.35718 | 0.18182 | 2.4256 | 85.9476
2006-06-23 | 4:30 | 0 | 21.986 | 0 | 0 | 0 | 34.251 | 38.739 | 27.647 | 25.887 | 12.325 | 24.129 | 12.992 | 0 | 0 | 55.732 | 52.063 | 44.403 | 24.058 | 0 | 0 | 54.357 | 34.11 | [5 empty] | 0 | 8.364 | 270 | 2.8131 | 2.5988 | 0.35681 | 0.18182 | 2.417 | 85.9184
2006-06-23 | 4:31 | 0 | 21.986 | 0 | 0 | 0 | 35.591 | 36.765 | 27.284 | 26.105 | 12.376 | 24.298 | 13.042 | 0 | 0 | 55.687 | 52.042 | 44.496 | 24.082 | 0 | 0 | 54.357 | 34.134 | [5 empty] | 0 | 9.486 | 271 | 2.7986 | 2.585 | 0.35622 | 0.18182 | 2.4032 | 85.8709
2006-06-23 | 4:32 | 0 | 21.986 | 0 | 0 | 0 | 35.521 | 36.155 | 27.309 | 26.081 | 12.35 | 24.322 | 13.092 | 0 | 0 | 55.708 | 52.042 | 44.334 | 24.058 | 0 | 0 | 54.357 | 34.134 | [5 empty] | 0 | 9.44 | 272 | 2.784 | 2.5711 | 0.35563 | 0.18182 | 2.3893 | 85.8228
2006-06-23 | 4:33 | 0 | 21.986 | 0 | 0 | 0 | 35.356 | 35.942 | 27.284 | 25.98 | 12.345 | 24.318 | 13.062 | 0 | 0 | 55.68 | 52.014 | 44.446 | 24.004 | 0 | 0 | 54.306 | 34.081 | [5 empty] | 0 | 9.376 | 273 | 2.7927 | 2.5794 | 0.35599 | 0.18182 | 2.3976 | 85.8517
2006-06-23 | 4:34 | 0 | 21.961 | 0 | 0 | 0 | 35.191 | 35.801 | 27.238 | 25.985 | 12.325 | 24.153 | 13.165 | 0 | 0 | 55.708 | 52.042 | 44.379 | 24.033 | 0 | 0 | 54.334 | 34.134 | [5 empty] | 0 | 9.206 | 274 | 2.7628 | 2.5509 | 0.35477 | 0.18182 | 2.3691 | 85.7518
2006-06-23 | 4:35 | 0 | 21.956 | 0 | 0 | 0 | 35.093 | 35.773 | 27.28 | 25.98 | 12.32 | 24.34 | 13.185 | 0 | 0 | 55.636 | 51.99 | 44.305 | 24.075 | 0 | 0 | 54.282 | 34.105 | [5 empty] | 0 | 9.113 | 275 | 2.7569 | 2.5454 | 0.35454 | 0.18182 | 2.3636 | 85.7322
2006-06-23 | 4:36 | 0 | 21.961 | 0 | 0 | 0 | 34.885 | 35.639 | 27.26 | 25.936 | 12.35 | 24.129 | 13.238 | 0 | 0 | 55.617 | 51.995 | 44.355 | 24.033 | 0 | 0 | 54.31 | 34.11 | [5 empty] | 0 | 8.949 | 276 | 2.7415 | 2.5307 | 0.35391 | 0.18182 | 2.3489 | 85.6797
2006-06-23 | 4:37 | 0 | 21.986 | 0 | 0 | 0 | 34.744 | 35.567 | 27.284 | 25.84 | 12.449 | 24.153 | 13.263 | 0 | 0 | 55.641 | 52.018 | 44.286 | 24.058 | 0 | 0 | 54.357 | 34.11 | [5 empty] | 0 | 8.904 | 277 | 2.7342 | 2.5238 | 0.35361 | 0.18182 | 2.342 | 85.6547
2006-06-23 | 4:38 | 0 | 21.956 | 0 | 0 | 0 | 34.598 | 35.445 | 27.449 | 25.835 | 12.469 | 24.099 | 13.233 | 0 | 0 | 55.589 | 51.967 | 44.422 | 24.028 | 0 | 0 | 54.306 | 34.105 | [5 empty] | 0 | 8.763 | 278 | 2.743 | 2.5321 | 0.35397 | 0.18182 | 2.3503 | 85.6846
2006-06-23 | 4:39 | 0 | 21.956 | 0 | 0 | 0 | 34.481 | 35.421 | 27.4 | 25.811 | 12.516 | 24.124 | 13.308 | 0 | 0 | 55.589 | 51.967 | 44.281 | 24.053 | 0 | 0 | 54.329 | 34.058 | [5 empty] | 0 | 8.67 | 279 | 2.7211 | 2.5113 | 0.35308 | 0.18182 | 2.3295 | 85.6094
2006-06-23 | 4:40 | 0 | 21.932 | 0 | 0 | 0 | 34.316 | 35.352 | 27.449 | 25.811 | 12.516 | 24.269 | 13.308 | 0 | 0 | 55.589 | 51.92 | 44.326 | 24.004 | 0 | 0 | 54.329 | 34.081 | [5 empty] | 0 | 8.505 | 280 | 2.7211 | 2.5113 | 0.35308 | 0.18182 | 2.3295 | 85.6094
2006-06-23 | 4:41 | 0 | 22.01 | 0 | 0 | 0 | 34.227 | 35.354 | 27.589 | 25.83 | 12.514 | 24.143 | 13.404 | 0 | 0 | 55.627 | 52.004 | 44.322 | 24.048 | 0 | 0 | 54.39 | 34.17 | [5 empty] | 0 | 8.397 | 281 | 2.6932 | 2.4848 | 0.35195 | 0.18182 | 2.303 | 85.5114
2006-06-23 | 4:42 | 0 | 21.966 | 0 | 0 | 0 | 34.136 | 35.311 | 27.674 | 25.796 | 12.454 | 24.158 | 13.369 | 0 | 0 | 55.617 | 51.904 | 44.429 | 24.014 | 0 | 0 | 54.334 | 34.136 | [5 empty] | 0 | 8.34 | 282 | 2.7033 | 2.4945 | 0.35236 | 0.18182 | 2.3126 | 85.5474
2006-06-23 | 4:43 | 0 | 21.966 | 0 | 0 | 0 | 33.971 | 35.194 | 27.579 | 25.796 | 12.428 | 24.134 | 13.416 | 0 | 0 | 55.573 | 51.904 | 44.381 | 24.014 | 0 | 0 | 54.289 | 34.113 | [5 empty] | 0 | 8.175 | 283 | 2.6897 | 2.4815 | 0.35181 | 0.18182 | 2.2996 | 85.499
2006-06-23 | 4:44 | 0 | 21.991 | 0 | 0 | 0 | 33.809 | 35.194 | 27.674 | 25.796 | 12.602 | 24.325 | 13.492 | 0 | 0 | 55.594 | 51.904 | 44.429 | 24.036 | 0 | 0 | 54.31 | 34.113 | [5 empty] | 0 | 8.013 | 284 | 2.6675 | 2.4604 | 0.35091 | 0.18182 | 2.2786 | 85.4197
2006-06-23 | 4:45 | 0 | 21.976 | 0 | 0 | 0 | 33.677 | 35.062 | 27.709 | 25.853 | 12.612 | 24.193 | 13.527 | 0 | 0 | 55.582 | 51.89 | 44.322 | 24.048 | 0 | 0 | 54.299 | 34.101 | [5 empty] | 0 | 7.824 | 285 | 2.6573 | 2.4507 | 0.3505 | 0.18182 | 2.2689 | 85.3828
2006-06-23 | 4:46 | 0 | 21.966 | 0 | 0 | 0 | 36.44 | 34.794 | 27.311 | 25.916 | 12.577 | 24.158 | 13.517 | 0 | 0 | 55.526 | 51.904 | 44.24 | 24.014 | 0 | 0 | 54.266 | 34.113 | [5 empty] | 0 | 10.524 | 286 | 2.6602 | 2.4535 | 0.35062 | 0.18182 | 2.2717 | 85.3933
2006-06-23 | 4:47 | 0 | 22.013 | 0 | 0 | 0 | 42.714 | 32.68 | 27.289 | 26.181 | 12.602 | 24.18 | 13.59 | 0 | 0 | 55.55 | 51.857 | 44.24 | 24.06 | 0 | 0 | 54.289 | 34.136 | [5 empty] | 0 | 16.533 | 287 | 2.639 | 2.4333 | 0.34976 | 0.18182 | 2.2515 | 85.3155
2006-06-23 | 4:48 | 0 | 21.966 | 0 | 0 | 0 | 41.937 | 32.059 | 27.191 | 26.083 | 12.602 | 24.109 | 13.64 | 0 | 0 | 55.48 | 51.881 | 44.24 | 24.036 | 0 | 0 | 54.289 | 34.113 | [5 empty] | 0 | 15.854 | 288 | 2.6244 | 2.4194 | 0.34917 | 0.18182 | 2.2376 | 85.2615
2006-06-23 | 4:49 | 0 | 21.966 | 0 | 0 | 0 | 41.279 | 31.889 | 27.311 | 26.252 | 12.602 | 24.254 | 13.663 | 0 | 0 | 55.459 | 51.881 | 44.429 | 23.989 | 0 | 0 | 54.243 | 34.067 | [5 empty] | 0 | 15.027 | 289 | 2.6177 | 2.4131 | 0.34889 | 0.18182 | 2.2313 | 85.2364
2006-06-23 | 4:50 | 0 | 21.966 | 0 | 0 | 0 | 40.786 | 31.794 | 27.289 | 26.206 | 12.652 | 24.303 | 13.688 | 0 | 0 | 55.526 | 51.857 | 44.216 | 24.036 | 0 | 0 | 54.219 | 34.089 | [5 empty] | 0 | 14.58 | 290 | 2.6105 | 2.4062 | 0.3486 | 0.18182 | 2.2243 | 85.2091
2006-06-23 | 4:51 | 0 | 22.025 | 0 | 0 | 0 | 40.42 | 31.705 | 27.324 | 26.166 | 12.735 | 24.215 | 13.748 | 0 | 0 | 55.445 | 51.867 | 44.226 | 24.048 | 0 | 0 | 54.275 | 34.077 | [5 empty] | 0 | 14.254 | 291 | 2.593 | 2.3896 | 0.34789 | 0.18182 | 2.2077 | 85.1427
2006-06-23 | 4:52 | 0 | 21.991 | 0 | 0 | 0 | 40.081 | 31.649 | 27.24 | 26.036 | 12.652 | 24.109 | 13.663 | 0 | 0 | 55.389 | 51.813 | 44.358 | 24.014 | 0 | 0 | 54.243 | 34.067 | [5 empty] | 0 | 14.045 | 292 | 2.6177 | 2.4131 | 0.34889 | 0.18182 | 2.2313 | 85.2364
2006-06-23 | 4:53 | 0 | 22 | 0 | 0 | 0 | 39.81 | 31.73 | 27.49 | 26.166 | 12.76 | 24.119 | 13.799 | 0 | 0 | 55.421 | 51.867 | 44.391 | 24.07 | 0 | 0 | 54.299 | 34.122 | [5 empty] | 0 | 13.644 | 293 | 2.5781 | 2.3754 | 0.34729 | 0.18182 | 2.1936 | 85.0856
2006-06-23 | 4:54 | 0 | 21.966 | 0 | 0 | 0 | 39.447 | 31.6 | 27.456 | 26.157 | 12.725 | 24.134 | 13.861 | 0 | 0 | 55.389 | 51.79 | 44.358 | 23.964 | 0 | 0 | 54.196 | 34.067 | [5 empty] | 0 | 13.29 | 294 | 2.5601 | 2.3583 | 0.34656 | 0.18182 | 2.1765 | 85.0153
2006-06-23 | 4:55 | 0 | 22 | 0 | 0 | 0 | 39.222 | 31.539 | 27.444 | 26.022 | 12.712 | 24.288 | 13.897 | 1 | 0 | 55.398 | 51.799 | 44.204 | 23.999 | 0 | 0 | 54.205 | 34.101 | [5 empty] | 0 | 13.2 | 295 | 2.5496 | 2.3483 | 0.34613 | 0.18182 | 2.1665 | 84.974
2006-06-23 | 4:56 | 0 | 21.966 | 0 | 0 | 0 | 38.93 | 31.504 | 27.385 | 26.012 | 12.775 | 24.134 | 13.959 | 0 | 0 | 55.365 | 51.766 | 44.192 | 23.964 | 0 | 0 | 54.173 | 34.089 | [5 empty] | 0 | 12.918 | 296 | 2.5315 | 2.3311 | 0.3454 | 0.18182 | 2.1493 | 84.9021
2006-06-23 | 4:57 | 0 | 21.991 | 0 | 1 | 0 | 38.93 | 31.551 | 27.311 | 26.108 | 17.27 | 24.134 | 14.035 | 0 | 0 | 55.321 | 51.766 | 44.24 | 24.014 | 0 | 0 | 54.196 | 34.043 | [5 empty] | 0 | 12.822 | 297 | 2.5094 | 2.3101 | 0.34451 | 0.18182 | 2.1283 | 84.8126
2006-06-23 | 4:58 | 0 | 21.991 | 0 | 0 | 0 | 46.837 | 30.131 | 27.289 | 26.35 | 17.517 | 24.109 | 14.035 | 0 | 0 | 55.389 | 51.72 | 44.31 | 23.989 | 0 | 0 | 54.196 | 34.043 | [5 empty] | 0 | 20.487 | 298 | 2.5094 | 2.3101 | 0.34451 | 0.18182 | 2.1283 | 84.8126
2006-06-23 | 4:59 | 0 | 21.966 | 0 | 1 | 0 | 57.804 | 30.516 | 27 | 26.517 | 16.159 | 24.06 | 14.083 | 0 | 0 | 55.321 | 51.72 | 44.123 | 23.964 | 0 | 0 | 54.173 | 34.019 | [5 empty] | 0 | 31.287 | 299 | 2.4954 | 2.2968 | 0.34394 | 0.18182 | 2.115 | 84.7552
2006-06-23 | 5:00 | 0 | 21.966 | 0 | 0 | 0 | 57.222 | 30.926 | 26.951 | 26.591 | 15.171 | 24.06 | 14.133 | 0 | 0 | 55.321 | 51.699 | 44.31 | 23.94 | 0 | 0 | 54.196 | 34.019 | [5 empty] | 0 | 30.631 | 300 | 2.4809 | 2.283 | 0.34335 | 0.18182 | 2.1012 | 84.6948
2006-06-23 | 5:01 | 0 | 22 | 0 | 0 | 0 | 56.114 | 31.009 | 26.914 | 26.505 | 14.686 | 24.094 | 14.168 | 0 | 0 | 55.288 | 51.713 | 44.114 | 23.999 | 0 | 0 | 54.233 | 34.007 | [5 empty] | 0 | 29.609 | 301 | 2.4707 | 2.2733 | 0.34294 | 0.18182 | 2.0915 | 84.652
2006-06-23 | 5:02 | 0 | 21.993 | 0 | 0 | 0 | 55.19 | 30.953 | 26.882 | 26.642 | 14.505 | 24.185 | 14.208 | 0 | 0 | 55.281 | 51.682 | 44.176 | 23.991 | 0 | 0 | 54.203 | 34 | [5 empty] | 0 | 28.548 | 302 | 2.459 | 2.2622 | 0.34246 | 0.18182 | 2.0804 | 84.6028
2006-06-23 | 5:03 | 0 | 21.993 | 0 | 0 | 0 | 54.434 | 31.002 | 26.858 | 26.667 | 14.331 | 24.281 | 14.233 | 0 | 0 | 55.281 | 51.659 | 44.317 | 23.967 | 0 | 0 | 54.135 | 34.048 | [5 empty] | 0 | 27.767 | 303 | 2.4518 | 2.2553 | 0.34217 | 0.18182 | 2.0735 | 84.5717
2006-06-23 | 5:04 | 0 | 22.022 | 0 | 0 | 0 | 49.943 | 31.561 | 26.671 | 26.622 | 18.809 | 24.094 | 14.314 | 0 | 0 | 55.265 | 51.71 | 44.157 | 23.996 | 0 | 0 | 54.187 | 34.077 | [5 empty] | 0 | 23.321 | 304 | 2.4282 | 2.2329 | 0.34121 | 0.18182 | 2.0511 | 84.4699
2006-06-23 | 5:05 | 0 | 21.944 | 0 | 1 | 0 | 55.099 | 34.117 | 26.159 | 26.811 | 17.841 | 24.065 | 14.357 | 0 | 0 | 55.265 | 51.687 | 44.298 | 24.021 | 0 | 0 | 54.096 | 34.029 | [5 empty] | 0 | 28.288 | 305 | 2.4156 | 2.221 | 0.34071 | 0.18182 | 2.0392 | 84.415
2006-06-23 | 5:06 | 0 | 21.993 | 0 | 0 | 0 | 56.309 | 37.643 | 25.87 | 26.978 | 16.184 | 24.281 | 14.284 | 0 | 0 | 55.214 | 51.682 | 44.106 | 24.016 | 0 | 0 | 54.021 | 34 | [5 empty] | 0 | 29.331 | 306 | 2.4369 | 2.2412 | 0.34157 | 0.18182 | 2.0594 | 84.5078
2006-06-23 | 5:07 | 0 | 21.944 | 0 | 1 | 0 | 45.17 | 42.578 | 25.727 | 26.931 | 15.717 | 24.087 | 14.382 | 0 | 0 | 55.237 | 51.659 | 44.176 | 23.991 | 0 | 0 | 54.044 | 34 | [5 empty] | 0 | 18.239 | 307 | 2.4084 | 2.2141 | 0.34041 | 0.18182 | 2.0322 | 84.3829
2006-06-23 | 5:08 | 0 | 21.993 | 0 | 1 | 0 | 35.411 | 46.982 | 25.654 | 26.642 | 15.221 | 24.305 | 14.432 | 0 | 0 | 55.19 | 51.659 | 44.128 | 23.967 | 0 | 0 | 54.021 | 34 | [5 empty] | 0 | 8.769 | 308 | 2.3938 | 2.2002 | 0.33982 | 0.18182 | 2.0184 | 84.3179
2006-06-23 | 5:09 | 0 | 21.944 | 0 | 1 | 0 | 31.485 | 50.627 | 25.727 | 26.088 | 15.171 | 24.112 | 14.432 | 0 | 0 | 55.258 | 51.706 | 44.128 | 23.991 | 0 | 0 | 54.021 | 34.048 | [5 empty] | 0 | 5.397 | 309 | 2.3938 | 2.2002 | 0.33982 | 0.18182 | 2.0184 | 84.3179
2006-06-23 | 5:10 | 0 | 21.969 | 1 | 1 | 0 | 29.702 | 48.793 | 25.848 | 25.943 | 14.852 | 24.232 | 14.457 | 0 | 0 | 55.237 | 51.636 | 44.152 | 23.967 | 0 | 0 | 54.021 | 34.024 | [5 empty] | 0 | 3.759 | 310 | 2.3865 | 2.1933 | 0.33953 | 0.18182 | 2.0115 | 84.2852
2006-06-23 | 5:11 | 0 | 21.998 | 0 | 1 | 0 | 28.888 | 41.877 | 25.899 | 25.612 | 14.759 | 24.166 | 14.636 | 0 | 0 | 55.242 | 51.687 | 44.157 | 23.996 | 0 | 0 | 54.072 | 34.053 | [5 empty] | 0 | 3.276 | 311 | 2.3344 | 2.1438 | 0.33741 | 0.18182 | 1.9619 | 84.0447
2006-06-23 | 5:12 | 0 | 21.993 | 0 | 1 | 0 | 28.28 | 36.139 | 26.063 | 25.534 | 14.505 | 24.087 | 14.678 | 0 | 0 | 55.237 | 51.706 | 44.176 | 23.967 | 0 | 0 | 54.044 | 34.048 | [5 empty] | 0 | 2.746 | 312 | 2.3222 | 2.1321 | 0.33692 | 0.18182 | 1.9503 | 83.9867
2006-06-23 | 5:13 | 0 | 21.998 | 0 | 0 | 0 | 27.949 | 33.065 | 26.502 | 25.634 | 14.462 | 24.094 | 14.759 | 0 | 0 | 55.356 | 51.687 | 44.322 | 23.996 | 0 | 0 | 54.117 | 34.029 | [5 empty] | 0 | 2.315 | 313 | 2.2986 | 2.1097 | 0.33596 | 0.18182 | 1.9279 | 83.8731
2006-06-23 | 5:14 | 0 | 21.998 | 0 | 1 | 0 | 27.562 | 31.249 | 26.527 | 25.539 | 14.362 | 24.116 | 14.759 | 0 | 0 | 55.309 | 51.71 | 44.181 | 23.996 | 0 | 0 | 54.072 | 34.053 | [5 empty] | 0 | 2.023 | 314 | 2.2986 | 2.1097 | 0.33596 | 0.18182 | 1.9279 | 83.8731
2006-06-23 | 5:15 | 1 | 21.973 | 0 | 1 | 0 | 27.635 | 30.212 | 26.816 | 25.877 | 23.106 | 24.215 | 14.857 | 0 | 0 | 55.356 | 51.71 | 44.157 | 24.021 | 0 | 0 | 54.072 | 34.029 | [5 empty] | 21.973 | 1.758 | 315 | 2.27 | 2.0826 | 0.33481 | 0.18182 | 1.9008 | 83.7326
2006-06-23 | 5:16 | 0 | 21.998 | 0 | 1 | 0 | 56.316 | 29.344 | 26.671 | 25.948 | 19.377 | 24.261 | 14.907 | 0 | 0 | 55.333 | 51.71 | 44.157 | 23.974 | 0 | 0 | 54.096 | 34.029 | [5 empty] | 0 | 30.368 | 316 | 2.2555 | 2.0687 | 0.33422 | 0.18182 | 1.8869 | 83.6595
2006-06-23 | 5:17 | 0 | 21.993 | 0 | 0 | 0 | 61.781 | 28.81 | 26.642 | 26.039 | 17.469 | 24.21 | 14.9 | 1 | 0 | 55.281 | 51.682 | 44.082 | 23.92 | 0 | 0 | 54.089 | 33.976 | [5 empty] | 0 | 35.742 | 317 | 2.2575 | 2.0707 | 0.3343 | 0.18182 | 1.8889 | 83.6698
2006-06-23 | 5:18 | 0 | 22.022 | 0 | 1 | 0 | 49.852 | 28.599 | 26.671 | 26.166 | 16.29 | 24.286 | 14.98 | 0 | 0 | 55.286 | 51.71 | 44.157 | 23.996 | 0 | 0 | 54.14 | 34.005 | [5 empty] | 0 | 23.686 | 318 | 2.2342 | 2.0485 | 0.33335 | 0.18182 | 1.8667 | 83.5511
2006-06-23 | 5:19 | 0 | 22.018 | 0 | 0 | 0 | 39.265 | 28.474 | 26.713 | 26.304 | 15.84 | 24.376 | 15.025 | 0 | 0 | 55.237 | 51.636 | 44.011 | 23.945 | 0 | 0 | 54.089 | 33.976 | [5 empty] | 0 | 12.961 | 319 | 2.2211 | 2.0361 | 0.33282 | 0.18182 | 1.8543 | 83.4832
2006-06-23 | 5:20 | 0 | 22.022 | 0 | 1 | 0 | 33.888 | 30.911 | 26.841 | 26.502 | 15.45 | 24.455 | 15.056 | 0 | 0 | 55.265 | 51.617 | 44.039 | 23.996 | 0 | 0 | 54.117 | 34.005 | [5 empty] | 0 | 7.386 | 320 | 2.2121 | 2.0275 | 0.33246 | 0.18182 | 1.8457 | 83.436
2006-06-23 | 5:21 | 0 | 21.92 | 0 | 0 | 0 | 31.242 | 40.863 | 26.787 | 26.353 | 15.247 | 24.484 | 15.111 | 0 | 0 | 55.223 | 51.577 | 44.092 | 23.979 | 0 | 0 | 54.145 | 33.988 | [5 empty] | 0 | 4.889 | 321 | 2.1961 | 2.0123 | 0.33181 | 0.18182 | 1.8305 | 83.3512
2006-06-23 | 5:22 | 0 | 21.981 | 1 | 1 | 0 | 29.977 | 50.751 | 26.654 | 26.39 | 15.111 | 24.533 | 15.161 | 0 | 0 | 55.2 | 51.601 | 44.068 | 23.955 | 0 | 0 | 54.1 | 33.964 | [5 empty] | 0 | 3.587 | 322 | 2.1815 | 1.9984 | 0.33122 | 0.18182 | 1.8166 | 83.2731
2006-06-23 | 5:23 | 0 | 22.035 | 0 | 1 | 0 | 29.261 | 50.345 | 26.659 | 26.61 | 15.191 | 24.443 | 15.191 | 0 | 0 | 55.228 | 51.629 | 44.075 | 24.009 | 0 | 0 | 54.058 | 34.017 | [5 empty] | 0 | 2.651 | 323 | 2.1728 | 1.9901 | 0.33086 | 0.18182 | 1.8083 | 83.2257
2006-06-23 | 5:24 | 0 | 22.01 | 0 | 0 | 0 | 28.947 | 44.589 | 26.61 | 26.466 | 15.018 | 24.443 | 15.289 | 0 | 0 | 55.251 | 51.673 | 44.097 | 23.984 | 0 | 0 | 54.058 | 34.041 | [5 empty] | 0 | 2.481 | 324 | 2.1442 | 1.963 | 0.32971 | 0.18182 | 1.7812 | 83.0683
2006-06-23 | 5:25 | 0 | 21.981 | 0 | 1 | 0 | 28.724 | 39.77 | 26.676 | 26.532 | 14.789 | 24.558 | 15.284 | 1 | 0 | 55.27 | 51.577 | 44.116 | 23.955 | 0 | 0 | 54.007 | 33.94 | [5 empty] | 0 | 2.192 | 325 | 2.1457 | 1.9644 | 0.32977 | 0.18182 | 1.7826 | 83.0764
2006-06-23 | 5:26 | 0 | 21.981 | 0 | 0 | 0 | 28.582 | 35.986 | 26.87 | 26.316 | 27.11 | 24.438 | 15.259 | 0 | 0 | 55.223 | 51.601 | 44.047 | 23.93 | 0 | 0 | 54.007 | 33.94 | [5 empty] | 0 | 2.266 | 326 | 2.153 | 1.9713 | 0.33006 | 0.18182 | 1.7895 | 83.1169
2006-06-23 | 5:27 | 0 | 22.01 | 0 | 0 | 0 | 30.899 | 33.9 | 27.213 | 26.321 | 20.76 | 24.394 | 15.387 | 3 | 0 | 55.319 | 51.629 | 44.145 | 23.938 | 0 | 0 | 54.035 | 33.945 | [5 empty] | 0 | 4.578 | 327 | 2.1157 | 1.9359 | 0.32855 | 0.18182 | 1.7541 | 82.9066
2006-06-23 | 5:28 | 0 | 21.986 | 0 | 1 | 0 | 58.251 | 32.296 | 27.694 | 26.466 | 18.351 | 24.418 | 15.438 | 1 | 0 | 55.319 | 51.629 | 44.238 | 23.984 | 0 | 0 | 53.991 | 33.921 | [5 empty] | 0 | 31.785 | 328 | 2.1009 | 1.9218 | 0.32795 | 0.18182 | 1.7399 | 82.8208
2006-06-23 | 5:29 | 0 | 22.01 | 0 | 4 | 1 | 53.416 | 31.693 | 28.079 | 30.609 | 25.696 | 24.467 | 15.485 | 0 | 1 | 49.747 | 51.605 | 47.224 | 23.96 | 0 | 0 | 54.058 | 33.9 | [5 empty] | 0 | 22.807 | 329 | 2.0872 | 1.9088 | 0.3274 | 0.18182 | 1.7269 | 82.7405
2006-06-23 | 5:30 | 1 | 21.981 | 0 | 15 | 0 | 57.799 | 31.448 | 31.857 | 45.226 | 47.794 | 24.389 | 15.455 | 1 | 0 | 54.81 | 51.369 | 48.366 | 23.979 | 0 | 0 | 53.963 | 33.448 | [5 empty] | 21.981 | 12.573 | 0 | 2.0959 | 1.9171 | 0.32775 | 0.18182 | 1.7352 | 82.7919
2006-06-23 | 5:31 | 1 | 22.035 | 1 | 15 | 0 | 65.291 | 31.284 | 35.474 | 54.264 | 56.907 | 24.514 | 15.511 | 2 | 0 | 63.116 | 51.124 | 55.342 | 23.984 | 0 | 0 | 54.035 | 34.158 | [5 empty] | 22.035 | 11.027 | 1 | 2.0796 | 1.9016 | 12.1453 | 12 | -10.0984 | -485.5963
2006-06-23 | 5:32 | 1 | 22.01 | 0 | 15 | 0 | 69.225 | 31.259 | 38.81 | 59.283 | 57.108 | 24.467 | 15.536 | 1 | 0 | 67.6 | 51.215 | 59.664 | 23.938 | 0 | 0 | 53.991 | 37.471 | [5 empty] | 22.01 | 9.942 | 2 | 2.0723 | 1.8946 | 12.145 | 12 | -10.1054 | -487.6361
2006-06-23 | 5:33 | 0 | 21.981 | 0 | 15 | 0 | 70.759 | 31.254 | 41.344 | 61.745 | 57.484 | 24.533 | 15.581 | 1 | 0 | 69.617 | 51.759 | 61.791 | 23.93 | 0 | 0 | 53.984 | 40.05 | [5 empty] | 0 | 9.014 | 3 | 2.0592 | 1.8822 | 12.1444 | 12 | -10.1178 | -491.3441
2006-06-23 | 5:34 | 1 | 22.01 | 0 | 15 | 1 | 71.247 | 31.213 | 43.535 | 63.073 | 58.543 | 24.612 | 15.709 | 0 | 1 | 70.303 | 52.522 | 62.938 | 23.984 | 0 | 0 | 54.035 | 41.958 | [5 empty] | 22.01 | 8.174 | 4 | 2.0219 | 1.8467 | 12.1429 | 12 | -10.1533 | -502.1541
2006-06-23 | 5:35 | 1 | 22.035 | 0 | 14 | 0 | 71.356 | 31.213 | 44.932 | 63.812 | 59.956 | 24.636 | 15.759 | 0 | 0 | 70.632 | 53.325 | 63.767 | 23.96 | 0 | 0 | 54.196 | 43.346 | [5 empty] | 22.035 | 7.544 | 0 | 2.0074 | 1.8329 | 12.1423 | 12 | -10.1671 | -506.4858
2006-06-23 | 5:36 | 0 | 22.01 | 1 | 15 | 0 | 71.401 | 31.308 | 46.148 | 64.372 | 61.145 | 24.683 | 15.857 | 0 | 0 | 70.786 | 54.058 | 64.463 | 23.984 | 0 | 0 | 54.518 | 44.427 | [5 empty] | 0 | 7.029 | 1 | 1.9788 | 1.8058 | 0.63706 | 0.49587 | 1.3099 | 66.196
2006-06-23 | 5:37 | 1 | 21.986 | 0 | 15 | 0 | 71.356 | 31.428 | 47.11 | 64.887 | 61.727 | 24.707 | 15.857 | 0 | 0 | 70.829 | 54.653 | 64.979 | 23.96 | 0 | 0 | 54.791 | 45.322 | [5 empty] | 21.986 | 6.469 | 2 | 1.9788 | 1.8058 | 0.63706 | 0.49587 | 1.3099 | 66.196
2006-06-23 | 5:38 | 0 | 22.035 | 0 | 15 | 0 | 71.379 | 31.499 | 48.142 | 65.36 | 62.064 | 24.779 | 15.908 | 1 | 0 | 70.896 | 55.274 | 65.517 | 23.984 | 0 | 0 | 55.137 | 46.102 | [5 empty] | 0 | 6.019 | 3 | 1.964 | 1.7917 | 0.63645 | 0.49587 | 1.2958 | 65.9778
2006-06-23 | 5:39 | 0 | 21.986 | 0 | 13 | 0 | 71.247 | 31.549 | 48.258 | 65.741 | 59.821 | 24.852 | 15.883 | 0 | 0 | 70.896 | 55.823 | 65.987 | 23.913 | 0 | 0 | 55.55 | 46.814 | [5 empty] | 0 | 5.506 | 4 | 1.9713 | 1.7986 | 0.63675 | 0.49587 | 1.3027 | 66.0852
2006-06-23 | 5:40 | 0 | 21.961 | 0 | 0 | 0 | 70.545 | 34.534 | 46.4 | 65.606 | 47.042 | 24.948 | 15.956 | 0 | 0 | 69.84 | 56.325 | 64.979 | 23.96 | 0 | 0 | 56.007 | 46.767 | [5 empty] | 0 | 4.939 | 5 | 1.95 | 1.7784 | 0.63589 | 0.49587 | 1.2825 | 65.7694
2006-06-23 | 5:41 | 0 | 21.986 | 0 | 0 | 0 | 69.84 | 37.399 | 44.907 | 64.885 | 40.241 | 24.732 | 15.981 | 0 | 0 | 68.21 | 56.702 | 62.553 | 23.938 | 0 | 0 | 56.298 | 46.351 | [5 empty] | 0 | 4.955 | 6 | 1.9427 | 1.7715 | 0.63559 | 0.49587 | 1.2756 | 65.6596
2006-06-23 | 5:42 | 0 | 21.927 | 0 | 0 | 0 | 68.993 | 38.186 | 44.599 | 64.022 | 34.029 | 24.72 | 15.996 | 0 | 0 | 66.87 | 56.962 | 59.741 | 23.879 | 0 | 0 | 56.535 | 45.906 | [5 empty] | 0 | 4.971 | 7 | 1.9384 | 1.7673 | 0.63541 | 0.49587 | 1.2714 | 65.5934
2006-06-23 | 5:43 | 0 | 21.927 | 0 | 0 | 0 | 68.246 | 38.799 | 44.622 | 63.349 | 29.273 | 24.744 | 15.945 | 0 | 0 | 65.816 | 57.117 | 57.724 | 23.854 | 0 | 0 | 56.782 | 45.492 | [5 empty] | 0 | 4.897 | 8 | 1.9532 | 1.7814 | 0.63602 | 0.49587 | 1.2856 | 65.8174
2006-06-23 | 5:44 | 0 | 21.927 | 0 | 0 | 0 | 67.452 | 39.363 | 44.736 | 62.744 | 26.961 | 24.889 | 15.92 | 0 | 0 | 65.077 | 57.252 | 56.243 | 23.879 | 0 | 0 | 56.893 | 45.079 | [5 empty] | 0 | 4.708 | 9 | 1.9605 | 1.7883 | 0.63631 | 0.49587 | 1.2925 | 65.926
2006-06-23 | 5:45 | 0 | 21.932 | 0 | 0 | 0 | 66.763 | 39.837 | 44.788 | 62.055 | 26.365 | 24.823 | 16.001 | 0 | 0 | 64.566 | 57.348 | 55.151 | 23.908 | 0 | 0 | 57.213 | 44.718 | [5 empty] | 0 | 4.708 | 10 | 1.9369 | 1.7659 | 0.63536 | 0.49587 | 1.2701 | 65.5713
2006-06-23 | 5:46 | 0 | 21.932 | 0 | 0 | 0 | 65.955 | 40.143 | 44.603 | 61.202 | 26.267 | 24.823 | 16.049 | 0 | 0 | 64.116 | 57.437 | 54.348 | 23.884 | 0 | 0 | 57.302 | 44.348 | [5 empty] | 0 | 4.753 | 11 | 1.9229 | 1.7526 | 0.63479 | 0.49587 | 1.2568 | 65.3569
2006-06-23 | 5:47 | 0 | 21.878 | 0 | 0 | 0 | 65.189 | 40.466 | 44.46 | 60.504 | 25.129 | 24.744 | 15.945 | 0 | 0 | 63.707 | 57.455 | 53.654 | 23.854 | 0 | 0 | 57.366 | 43.968 | [5 empty] | 0 | 4.685 | 12 | 1.9532 | 1.7814 | 0.63602 | 0.49587 | 1.2856 | 65.8174
2006-06-23 | 5:48 | 0 | 21.902 | 0 | 0 | 0 | 64.515 | 40.82 | 44.343 | 59.83 | 24.649 | 24.769 | 15.895 | 0 | 0 | 63.484 | 57.521 | 53.244 | 23.83 | 0 | 0 | 57.521 | 43.661 | [5 empty] | 0 | 4.685 | 13 | 1.9678 | 1.7953 | 0.63661 | 0.49587 | 1.2994 | 66.0337
2006-06-23 | 5:49 | 0 | 21.956 | 0 | 0 | 0 | 63.87 | 41.107 | 44.324 | 59.164 | 23.521 | 24.847 | 15.925 | 0 | 0 | 63.288 | 57.617 | 52.674 | 23.908 | 0 | 0 | 57.64 | 43.386 | [5 empty] | 0 | 4.706 | 14 | 1.959 | 1.787 | 0.63625 | 0.49587 | 1.2911 | 65.9043
2006-06-23 | 5:50 | 0 | 21.932 | 0 | 0 | 0 | 63.064 | 41.341 | 44.231 | 58.669 | 23.136 | 24.918 | 15.976 | 0 | 0 | 62.973 | 57.66 | 52.469 | 23.884 | 0 | 0 | 57.66 | 43.128 | [5 empty] | 0 | 4.395 | 15 | 1.9442 | 1.7728 | 0.63565 | 0.49587 | 1.277 | 65.6817
2006-06-23 | 5:51 | 0 | 21.907 | 0 | 0 | 0 | 62.391 | 41.458 | 43.996 | 57.863 | 22.871 | 24.943 | 16.074 | 0 | 0 | 62.818 | 57.66 | 51.965 | 23.908 | 0 | 0 | 57.706 | 42.867 | [5 empty] | 0 | 4.528 | 16 | 1.9157 | 1.7457 | 0.63449 | 0.49587 | 1.2498 | 65.2441
2006-06-23 | 5:52 | 0 | 21.907 | 0 | 0 | 0 | 61.718 | 41.623 | 43.879 | 57.414 | 23.641 | 24.823 | 16.247 | 0 | 0 | 62.614 | 57.683 | 51.827 | 23.93 | 0 | 0 | 57.751 | 42.609 | [5 empty] | 0 | 4.304 | 17 | 1.8653 | 1.6978 | 0.63245 | 0.49587 | 1.202 | 64.4389
2006-06-23 | 5:53 | 0 | 21.907 | 0 | 0 | 0 | 61.001 | 41.693 | 43.69 | 56.631 | 23.57 | 24.847 | 16.247 | 0 | 0 | 62.48 | 57.751 | 51.458 | 23.908 | 0 | 0 | 57.724 | 42.37 | [5 empty] | 0 | 4.37 | 18 | 1.8653 | 1.6978 | 0.63245 | 0.49587 | 1.202 | 64.4389
2006-06-23 | 5:54 | 0 | 21.907 | 0 | 0 | 0 | 60.307 | 41.81 | 43.432 | 56.044 | 22.535 | 24.894 | 16.297 | 1 | 0 | 62.325 | 57.774 | 51.344 | 23.93 | 0 | 0 | 57.751 | 42.164 | [5 empty] | 0 | 4.263 | 19 | 1.8507 | 1.684 | 0.63186 | 0.49587 | 1.1881 | 64.1981
2006-06-23 | 5:55 | 0 | 21.932 | 0 | 0 | 0 | 59.657 | 42.068 | 43.245 | 55.54 | 23.089 | 24.798 | 16.421 | 0 | 0 | 62.233 | 57.774 | 51.276 | 23.908 | 0 | 0 | 57.795 | 41.999 | [5 empty] | 0 | 4.117 | 20 | 1.8146 | 1.6497 | 0.6304 | 0.49587 | 1.1538 | 63.5841
2006-06-23 | 5:56 | 0 | 21.932 | 0 | 0 | 0 | 58.087 | 49.395 | 41.882 | 55.494 | 23.305 | 24.992 | 16.345 | 0 | 0 | 62.099 | 57.795 | 51.185 | 23.884 | 0 | 0 | 57.706 | 41.741 | [5 empty] | 0 | 2.593 | 21 | 1.8367 | 1.6707 | 0.6313 | 0.49587 | 1.1748 | 63.9633
2006-06-23 | 5:57 | 0 | 21.907 | 0 | 0 | 0 | 57.101 | 52.789 | 41.059 | 54.737 | 22.197 | 24.847 | 16.421 | 0 | 0 | 62.055 | 57.774 | 51.092 | 23.884 | 0 | 0 | 57.729 | 41.576 | [5 empty] | 0 | 2.364 | 22 | 1.8146 | 1.6497 | 0.6304 | 0.49587 | 1.1538 | 63.5841
2006-06-23 | 5:58 | 0 | 21.907 | 0 | 0 | 0 | 56.563 | 52.996 | 40.753 | 54.028 | 21.235 | 24.943 | 16.494 | 0 | 0 | 62.055 | 57.818 | 51.001 | 23.884 | 0 | 0 | 57.84 | 41.411 | [5 empty] | 0 | 2.535 | 23 | 1.7933 | 1.6295 | 0.62954 | 0.49587 | 1.1336 | 63.211
2006-06-23 | 5:59 | 0 | 21.907 | 0 | 0 | 0 | 55.953 | 52.835 | 40.59 | 53.407 | 21.571 | 24.894 | 16.544 | 0 | 0 | 61.921 | 57.818 | 51.001 | 23.908 | 0 | 0 | 57.774 | 41.248 | [5 empty] | 0 | 2.546 | 24 | 1.7788 | 1.6156 | 0.62895 | 0.49587 | 1.1198 | 62.9504
2006-06-23 | 6:00 | 0 | 21.942 | 0 | 0 | 0 | 55.435 | 52.569 | 40.482 | 52.821 | 21.508 | 24.808 | 16.529 | 0 | 0 | 61.93 | 57.85 | 50.942 | 23.918 | 0 | 0 | 57.806 | 41.116 | [5 empty] | 0 | 2.614 | 25 | 1.7832 | 1.6198 | 0.62913 | 0.49587 | 1.1239 | 63.029
2006-06-23 | 6:01 | 0 | 21.942 | 0 | 0 | 0 | 54.884 | 52.34 | 40.387 | 52.259 | 21.066 | 24.845 | 16.541 | 0 | 0 | 61.827 | 57.859 | 50.742 | 23.83 | 0 | 0 | 57.745 | 40.889 | [5 empty] | 0 | 2.625 | 26 | 1.7797 | 1.6165 | 0.62898 | 0.49587 | 1.1206 | 62.9661
2006-06-23 | 6:02 | 0 | 21.883 | 0 | 0 | 0 | 54.369 | 51.939 | 40.282 | 51.664 | 21.38 | 24.678 | 16.446 | 0 | 0 | 61.695 | 57.815 | 50.816 | 23.835 | 0 | 0 | 57.749 | 40.753 | [5 empty] | 0 | 2.705 | 27 | 1.8073 | 1.6427 | 0.6301 | 0.49587 | 1.1469 | 63.4573
2006-06-23 | 6:03 | 0 | 21.829 | 0 | 0 | 0 | 53.837 | 51.706 | 40.16 | 51.108 | 21.444 | 24.72 | 16.539 | 0 | 0 | 61.688 | 57.767 | 50.718 | 23.83 | 0 | 0 | 57.722 | 40.583 | [5 empty] | 0 | 2.729 | 28 | 1.7802 | 1.617 | 0.62901 | 0.49587 | 1.1211 | 62.9766
2006-06-23 | 6:04 | 0 | 21.878 | 0 | 0 | 0 | 53.286 | 51.36 | 39.877 | 50.581 | 21.255 | 24.864 | 16.514 | 0 | 0 | 61.622 | 57.788 | 50.627 | 23.83 | 0 | 0 | 57.745 | 40.442 | [5 empty] | 0 | 2.705 | 29 | 1.7875 | 1.6239 | 0.6293 | 0.49587 | 1.1281 | 63.1073
2006-06-23 | 6:05 | 0 | 21.883 | 0 | 0 | 0 | 52.833 | 51.092 | 39.882 | 50.265 | 20.995 | 24.894 | 16.617 | 0 | 0 | 61.514 | 57.815 | 50.655 | 23.81 | 0 | 0 | 57.704 | 40.329 | [5 empty] | 0 | 2.568 | 30 | 1.7575 | 1.5954 | 0.62809 | 0.49587 | 1.0995 | 62.5621
2006-06-23 | 6:06 | 0 | 21.883 | 0 | 0 | 0 | 52.329 | 50.84 | 39.648 | 49.647 | 21.405 | 24.703 | 16.468 | 0 | 0 | 61.448 | 57.815 | 50.588 | 23.835 | 0 | 0 | 57.772 | 40.212 | [5 empty] | 0 | 2.682 | 31 | 1.8009 | 1.6367 | 0.62985 | 0.49587 | 1.1408 | 63.3449
2006-06-23 | 6:07 | 0 | 21.858 | 0 | 0 | 0 | 51.916 | 50.588 | 39.53 | 49.166 | 20.875 | 24.894 | 16.617 | 0 | 0 | 61.38 | 57.795 | 50.518 | 23.859 | 0 | 0 | 57.795 | 40.119 | [5 empty] | 0 | 2.75 | 32 | 1.7575 | 1.5954 | 0.62809 | 0.49587 | 1.0995 | 62.5621
2006-06-23 | 6:08 | 0 | 21.858 | 0 | 0 | 0 | 51.411 | 50.333 | 39.344 | 48.683 | 21.26 | 24.869 | 16.544 | 0 | 0 | 61.268 | 57.795 | 50.541 | 23.859 | 0 | 0 | 57.838 | 40.002 | [5 empty] | 0 | 2.728 | 33 | 1.7788 | 1.6156 | 0.62895 | 0.49587 | 1.1198 | 62.9504
2006-06-23 | 6:09 | 0 | 21.836 | 0 | 0 | 0 | 50.907 | 50.013 | 39.203 | 48.34 | 21.26 | 24.823 | 16.667 | 0 | 0 | 61.179 | 57.815 | 50.518 | 23.884 | 0 | 0 | 57.815 | 39.837 | [5 empty] | 0 | 2.567 | 34 | 1.743 | 1.5816 | 0.6275 | 0.49587 | 1.0857 | 62.2906
2006-06-23 | 6:10 | 0 | 21.89 | 0 | 0 | 0 | 50.548 | 49.815 | 39.114 | 47.889 | 21.267 | 24.756 | 16.478 | 0 | 0 | 61.163 | 57.824 | 50.595 | 23.891 | 0 | 0 | 57.845 | 39.774 | [5 empty] | 0 | 2.659 | 35 | 1.798 | 1.6339 | 0.62973 | 0.49587 | 1.138 | 63.2935
2006-06-23 | 6:11 | 0 | 21.868 | 0 | 0 | 0 | 50.111 | 49.586 | 38.904 | 47.544 | 20.738 | 24.781 | 16.649 | 0 | 0 | 61.051 | 57.802 | 50.525 | 23.842 | 0 | 0 | 57.824 | 39.655 | [5 empty] | 0 | 2.567 | 36 | 1.7482 | 1.5866 | 0.62771 | 0.49587 | 1.0907 | 62.3889
2006-06-23 | 6:12 | 0 | 21.89 | 0 | 0 | 0 | 48.508 | 53.092 | 37.753 | 47.544 | 20.448 | 24.71 | 16.75 | 0 | 0 | 60.985 | 57.824 | 50.457 | 23.891 | 0 | 0 | 57.779 | 39.585 | [5 empty] | 0 | 0.964 | 37 | 1.7188 | 1.5586 | 0.62652 | 0.49587 | 1.0627 | 61.8299
2006-06-23 | 6:13 | 0 | 21.858 | 0 | 0 | 0 | 47.698 | 54.553 | 36.758 | 47.033 | 20.49 | 24.703 | 16.717 | 0 | 0 | 60.887 | 57.795 | 50.45 | 23.884 | 0 | 0 | 57.795 | 39.507 | [5 empty] | 0 | 0.665 | 38 | 1.7284 | 1.5677 | 0.62691 | 0.49587 | 1.0719 | 62.0146
2006-06-23 | 6:14 | 0 | 21.836 | 0 | 0 | 0 | 47.285 | 54.6 | 36.569 | 46.552 | 20.706 | 24.629 | 16.765 | 0 | 0 | 60.798 | 57.749 | 50.38 | 23.81 | 0 | 0 | 57.749 | 39.344 | [5 empty] | 0 | 0.733 | 39 | 1.7144 | 1.5544 | 0.62634 | 0.49587 | 1.0586 | 61.7452
2006-06-23 | 6:15 | 0 | 21.836 | 0 | 0 | 0 | 46.965 | 54.345 | 36.476 | 46.025 | 20.681 | 24.678 | 16.468 | 0 | 0 | 60.729 | 57.795 | 50.333 | 23.81 | 0 | 0 | 57.795 | 39.272 | [5 empty] | 0 | 0.94 | 40 | 1.8009 | 1.6367 | 0.62985 | 0.49587 | 1.1408 | 63.3449
2006-06-23 | 6:16 | 0 | 21.89 | 0 | 0 | 0 | 46.65 | 54.079 | 36.507 | 45.618 | 20.424 | 24.71 | 16.576 | 0 | 0 | 60.716 | 57.802 | 50.364 | 23.866 | 0 | 0 | 57.845 | 39.234 | [5 empty] | 0 | 1.032 | 41 | 1.7695 | 1.6068 | 0.62857 | 0.49587 | 1.1109 | 62.7813
2006-06-23 | 6:17 | 0 | 21.89 | 0 | 0 | 0 | 46.354 | 53.851 | 36.483 | 45.184 | 20.424 | 24.685 | 16.675 | 0 | 0 | 60.693 | 57.802 | 50.343 | 23.842 | 0 | 0 | 57.868 | 39.162 | [5 empty] | 0 | 1.17 | 42 | 1.7406 | 1.5794 | 0.6274 | 0.49587 | 1.0835 | 62.2468
2006-06-23 | 6:18 | 0 | 21.868 | 0 | 0 | 0 | 46.055 | 53.552 | 36.366 | 44.795 | 20.156 | 24.781 | 16.775 | 0 | 0 | 60.604 | 57.756 | 50.272 | 23.842 | 0 | 0 | 57.868 | 39.045 | [5 empty] | 0 | 1.26 | 43 | 1.7115 | 1.5517 | 0.62622 | 0.49587 | 1.0558 | 61.6886
2006-06-23 | 6:19 | 0 | 21.843 | 0 | 0 | 0 | 45.756 | 53.209 | 36.342 | 44.355 | 20.257 | 24.636 | 16.848 | 0 | 0 | 60.581 | 57.802 | 50.272 | 23.866 | 0 | 0 | 57.868 | 38.997 | [5 empty] | 0 | 1.401 | 44 | 1.6903 | 1.5315 | 0.62536 | 0.49587 | 1.0356 | 61.2689
2006-06-23 | 6:20 | 0 | 21.868 | 0 | 0 | 0 | 45.504 | 52.91 | 36.249 | 44.145 | 20.033 | 24.756 | 16.921 | 0 | 0 | 60.536 | 57.779 | 50.296 | 23.866 | 0 | 0 | 57.845 | 38.952 | [5 empty] | 0 | 1.359 | 45 | 1.669 | 1.5113 | 0.6245 | 0.49587 | 1.0154 | 60.8386
2006-06-23 | 6:21 | 0 | 21.868 | 0 | 0 | 0 | 45.114 | 52.611 | 36.201 | 43.594 | 19.97 | 24.649 | 16.933 | 0 | 0 | 60.531 | 57.749 | 50.242 | 23.854 | 0 | 0 | 57.795 | 38.849 | [5 empty] | 0 | 1.52 | 46 | 1.6655 | 1.5079 | 0.62436 | 0.49587 | 1.0121 | 60.7668
2006-06-23 | 6:22 | 0 | 22 | 0 | 0 | 0 | 44.923 | 52.375 | 36.239 | 43.384 | 19.651 | 24.747 | 16.908 | 0 | 0 | 60.529 | 57.861 | 50.357 | 23.974 | 0 | 0 | 57.84 | 38.894 | [5 empty] | 0 | 1.539 | 47 | 1.6728 | 1.5149 | 0.62465 | 0.49587 | 1.019 | 60.916
2006-06-23 | 6:23 | 0 | 22.032 | 0 | 0 | 0 | 44.655 | 52.06 | 36.177 | 43.061 | 19.239 | 24.779 | 16.966 | 0 | 0 | 60.581 | 57.913 | 50.364 | 24.006 | 0 | 0 | 57.913 | 38.877 | [5 empty] | 0 | 1.594 | 48 | 1.6559 | 1.4988 | 0.62397 | 0.49587 | 1.0029 | 60.5678
2006-06-23 | 6:24 | 0 | 22 | 0 | 0 | 0 | 44.322 | 51.755 | 36.122 | 42.796 | 19.206 | 24.722 | 17.032 | 0 | 0 | 60.485 | 57.861 | 50.333 | 23.999 | 0 | 0 | 57.929 | 38.777 | [5 empty] | 0 | 1.526 | 49 | 1.6367 | 1.4805 | 0.62319 | 0.49587 | 0.98467 | 60.1629
2006-06-23 | 6:25 | 0 | 21.951 | 0 | 0 | 0 | 44.063 | 51.344 | 35.887 | 42.324 | 19.329 | 24.769 | 17.082 | 0 | 0 | 60.485 | 57.818 | 50.471 | 23.974 | 0 | 0 | 57.884 | 38.708 | [5 empty] | 0 | 1.739 | 50 | 1.6221 | 1.4667 | 0.6226 | 0.49587 | 0.97083 | 59.8497
2006-06-23 | 6:26 | 0 | 21.976 | 0 | 0 | 0 | 43.76 | 51.045 | 35.816 | 41.973 | 19.254 | 24.722 | 16.883 | 0 | 0 | 60.417 | 57.84 | 50.357 | 23.95 | 0 | 0 | 57.884 | 38.636 | [5 empty] | 0 | 1.787 | 51 | 1.6801 | 1.5218 | 0.62495 | 0.49587 | 1.0259 | 61.064
2006-06-23 | 6:27 | 0 | 21.983 | 0 | 0 | 0 | 43.461 | 50.8 | 35.777 | 41.863 | 19.312 | 24.874 | 17.064 | 0 | 0 | 60.447 | 57.87 | 50.434 | 24.031 | 0 | 0 | 57.87 | 38.574 | [5 empty] | 0 | 1.598 | 52 | 1.6274 | 1.4717 | 0.62281 | 0.49587 | 0.97582 | 59.9631
2006-06-23 | 6:28 | 0 | 22 | 0 | 0 | 0 | 40.609 | 51.825 | 32.926 | 41.597 | 19.058 | 24.747 | 17.057 | 0 | 0 | 60.373 | 57.84 | 50.219 | 23.974 | 0 | 0 | 57.84 | 38.543 | [5 empty] | 0 | -0.988 | 53 | 1.6294 | 1.4736 | 0.6229 | 0.49587 | 0.97775 | 60.007
2006-06-23 | 6:29 | 0 | 22.032 | 0 | 0 | 0 | 40.076 | 51.764 | 31.377 | 41.04 | 19.189 | 24.754 | 17.187 | 0 | 0 | 60.424 | 57.824 | 50.226 | 24.031 | 0 | 0 | 57.913 | 38.478 | [5 empty] | 0 | -0.964 | 54 | 1.5915 | 1.4376 | 0.62136 | 0.49587 | 0.94177 | 59.1733
2006-06-23 | 6:30 | 0 | 22.008 | 0 | 0 | 0 | 40.006 | 51.489 | 31.065 | 40.688 | 18.942 | 24.754 | 17.238 | 0 | 0 | 60.335 | 57.847 | 50.205 | 24.006 | 0 | 0 | 57.847 | 38.385 | [5 empty] | 0 | -0.682 | 55 | 1.5767 | 1.4235 | 0.62076 | 0.49587 | 0.92765 | 58.8354
2006-06-23 | 6:31 | 0 | 22.032 | 0 | 0 | 0 | 40.054 | 51.26 | 31.232 | 40.454 | 18.819 | 24.85 | 17.313 | 0 | 0 | 60.312 | 57.824 | 50.249 | 23.982 | 0 | 0 | 57.87 | 38.315 | [5 empty] | 0 | -0.4 | 56 | 1.5549 | 1.4028 | 0.61987 | 0.49587 | 0.90689 | 58.3266
2006-06-23 | 6:32 | 0 | 22.032 | 0 | 0 | 0 | 39.983 | 50.984 | 31.33 | 40.124 | 19.485 | 24.801 | 16.991 | 0 | 0 | 60.335 | 57.824 | 50.205 | 24.031 | 0 | 0 | 57.87 | 38.291 | [5 empty] | 0 | -0.141 | 57 | 1.6486 | 1.4919 | 0.62367 | 0.49587 | 0.99602 | 60.4156
2006-06-23 | 6:33 | 0 | 22.008 | 0 | 0 | 0 | 39.889 | 50.709 | 31.546 | 39.796 | 19.387 | 24.68 | 17.089 | 0 | 0 | 60.246 | 57.824 | 50.135 | 23.982 | 0 | 0 | 57.802 | 38.198 | [5 empty] | 0 | 0.093 | 58 | 1.6201 | 1.4648 | 0.62252 | 0.49587 | 0.9689 | 59.8054
2006-06-23 | 6:34 | 0 | 22.008 | 0 | 0 | 0 | 39.724 | 50.457 | 31.715 | 39.466 | 18.992 | 24.705 | 17.459 | 0 | 0 | 60.246 | 57.802 | 50.158 | 23.982 | 0 | 0 | 57.779 | 38.126 | [5 empty] | 0 | 0.258 | 59 | 1.5123 | 1.3623 | 0.61815 | 0.49587 | 0.86648 | 57.2941
2006-06-23 | 6:35 | 0 | 22.032 | 0 | 0 | 0 | 39.559 | 50.205 | 31.74 | 39.325 | 19.214 | 24.754 | 17.187 | 0 | 0 | 60.246 | 57.824 | 50.111 | 23.982 | 0 | 0 | 57.802 | 38.057 | [5 empty] | 0 | 0.234 | 60 | 1.5915 | 1.4376 | 0.62136 | 0.49587 | 0.94177 | 59.1733
2006-06-23 | 6:36 | 0 | 22.008 | 0 | 0 | 0 | 39.397 | 49.974 | 31.86 | 39.09 | 18.967 | 24.779 | 17.632 | 0 | 0 | 60.177 | 57.756 | 50.226 | 23.982 | 0 | 0 | 57.779 | 38.033 | [5 empty] | 0 | 0.307 | 61 | 1.462 | 1.3145 | 0.61611 | 0.49587 | 0.81859 | 55.9929
2006-06-23 | 6:37 | 0 | 22.008 | 0 | 0 | 0 | 39.255 | 49.698 | 31.811 | 38.832 | 19.287 | 24.899 | 17.585 | 0 | 0 | 60.223 | 57.779 | 50.135 | 24.031 | 0 | 0 | 57.802 | 37.985 | [5 empty] | 0 | 0.423 | 62 | 1.4756 | 1.3275 | 0.61666 | 0.49587 | 0.8316 | 56.3552
2006-06-23 | 6:38 | 0 | 22.008 | 0 | 0 | 0 | 39.114 | 49.47 | 31.835 | 38.409 | 19.362 | 24.656 | 17.708 | 0 | 0 | 60.223 | 57.756 | 50.111 | 24.006 | 0 | 0 | 57.847 | 37.937 | [5 empty] | 0 | 0.705 | 63 | 1.4398 | 1.2934 | 0.61521 | 0.49587 | 0.79756 | 55.3925
2006-06-23 | 6:39 | 0 | 21.983 | 0 | 0 | 0 | 38.877 | 49.194 | 31.98 | 38.315 | 19.239 | 24.874 | 17.708 | 0 | 0 | 60.134 | 57.756 | 50.02 | 24.006 | 0 | 0 | 57.756 | 37.916 | [5 empty] | 0 | 0.562 | 64 | 1.4398 | 1.2934 | 0.61521 | 0.49587 | 0.79756 | 55.3925
2006-06-23 | 6:40 | 0 | 21.983 | 0 | 0 | 0 | 38.691 | 48.965 | 31.884 | 37.916 | 19.362 | 24.825 | 17.733 | 0 | 0 | 60.088 | 57.735 | 50.044 | 24.006 | 0 | 0 | 57.69 | 37.844 | [5 empty] | 0 | 0.775 | 65 | 1.4326 | 1.2865 | 0.61492 | 0.49587 | 0.79064 | 55.1909
2006-06-23 | 6:41 | 0 | 22.015 | 0 | 0 | 0 | 38.557 | 48.72 | 31.96 | 37.708 | 19.123 | 24.712 | 17.567 | 0 | 0 | 60.111 | 57.824 | 50.205 | 24.014 | 0 | 0 | 57.665 | 37.775 | [5 empty] | 0 | 0.849 | 66 | 1.4809 | 1.3325 | 0.61688 | 0.49587 | 0.83659 | 56.4922
2006-06-23 | 6:42 | 0 | 21.939 | 0 | 0 | 0 | 38.368 | 48.464 | 32.012 | 37.452 | 19.05 | 24.81 | 17.668 | 0 | 0 | 60.045 | 57.713 | 49.978 | 23.967 | 0 | 0 | 57.646 | 37.732 | [5 empty] | 0 | 0.916 | 67 | 1.4515 | 1.3045 | 0.61569 | 0.49587 | 0.80863 | 55.7108
2006-06-23 | 6:43 | 0 | 21.964 | 0 | 0 | 0 | 38.102 | 48.163 | 31.789 | 37.186 | 18.897 | 24.661 | 17.713 | 0 | 0 | 60.017 | 57.685 | 50.018 | 23.938 | 0 | 0 | 57.596 | 37.703 | [5 empty] | 0 | 0.916 | 68 | 1.4384 | 1.292 | 0.61515 | 0.49587 | 0.79617 | 55.3523
2006-06-23 | 6:44 | 0 | 21.939 | 0 | 1 | 0 | 41.815 | 47.703 | 28.898 | 37.141 | 18.749 | 24.661 | 17.735 | 0 | 0 | 60.017 | 57.685 | 49.95 | 23.987 | 0 | 0 | 57.573 | 37.681 | [5 empty] | 0 | 4.674 | 69 | 1.432 | 1.286 | 0.61489 | 0.49587 | 0.79008 | 55.1747
2006-06-23 | 6:45 | 0 | 21.939 | 0 | 0 | 0 | 43.602 | 47.336 | 28.008 | 37.445 | 18.947 | 24.756 | 17.489 | 0 | 0 | 59.972 | 57.665 | 49.927 | 23.962 | 0 | 0 | 57.619 | 37.681 | [5 empty] | 0 | 6.157 | 70 | 1.5036 | 1.354 | 0.6178 | 0.49587 | 0.85818 | 57.0747
2006-06-23 | 6:46 | 0 | 21.944 | 0 | 0 | 0 | 42.996 | 47.203 | 27.797 | 37.428 | 19.148 | 24.81 | 17.693 | 0 | 0 | 59.999 | 57.669 | 50.116 | 23.942 | 0 | 0 | 57.624 | 37.662 | [5 empty] | 0 | 5.568 | 71 | 1.4442 | 1.2976 | 0.61539 | 0.49587 | 0.80171 | 55.5124
2006-06-23 | 6:47 | 0 | 21.939 | 0 | 0 | 0 | 42.497 | 47.038 | 27.718 | 37.21 | 19.07 | 24.852 | 17.884 | 0 | 0 | 59.928 | 57.642 | 49.927 | 23.938 | 0 | 0 | 57.619 | 37.586 | [5 empty] | 0 | 5.287 | 72 | 1.3886 | 1.2447 | 0.61314 | 0.49587 | 0.74884 | 53.9286
2006-06-23 | 6:48 | 0 | 21.939 | 0 | 0 | 0 | 42.097 | 46.856 | 27.888 | 36.976 | 19.241 | 24.828 | 18.082 | 0 | 0 | 59.995 | 57.642 | 49.95 | 23.913 | 0 | 0 | 57.665 | 37.54 | [5 empty] | 0 | 5.121 | 73 | 1.3309 | 1.1899 | 0.6108 | 0.49587 | 0.69403 | 52.1469
2006-06-23 | 6:49 | 0 | 21.969 | 0 | 0 | 0 | 41.798 | 46.746 | 28.037 | 36.887 | 19.173 | 24.906 | 18.185 | 0 | 0 | 59.976 | 57.646 | 49.955 | 23.967 | 0 | 0 | 57.624 | 37.569 | [5 empty] | 0 | 4.911 | 74 | 1.3009 | 1.1614 | 0.60958 | 0.49587 | 0.66552 | 51.1577
2006-06-23 | 6:50 | 0 | 21.944 | 0 | 0 | 0 | 41.516 | 46.585 | 28.086 | 36.794 | 19.297 | 24.906 | 18.236 | 0 | 0 | 59.956 | 57.646 | 49.932 | 23.991 | 0 | 0 | 57.601 | 37.569 | [5 empty] | 0 | 4.722 | 75 | 1.2861 | 1.1473 | 0.60898 | 0.49587 | 0.65141 | 50.6507
2006-06-23 | 6:51 | 0 | 21.944 | 0 | 0 | 0 | 41.257 | 46.424 | 28.351 | 36.533 | 19.397 | 25.002 | 18.185 | 0 | 0 | 59.933 | 57.624 | 49.932 | 23.991 | 0 | 0 | 57.601 | 37.521 | [5 empty] | 0 | 4.724 | 76 | 1.3009 | 1.1614 | 0.60958 | 0.49587 | 0.66552 | 51.1577
2006-06-23 | 6:52 | 0 | 21.866 | 0 | 0 | 0 | 40.994 | 46.305 | 28.322 | 36.27 | 19.367 | 24.95 | 18.404 | 0 | 0 | 59.86 | 57.596 | 49.927 | 23.938 | 0 | 0 | 57.619 | 37.469 | [5 empty] | 0 | 4.724 | 77 | 1.2372 | 1.1008 | 0.607 | 0.49587 | 0.60491 | 48.8948
2006-06-23 | 6:53 | 0 | 21.939 | 0 | 0 | 0 | 40.734 | 46.053 | 28.442 | 36.105 | 19.515 | 25.021 | 18.55 | 0 | 0 | 59.86 | 57.619 | 49.974 | 23.938 | 0 | 0 | 57.619 | 37.445 | [5 empty] | 0 | 4.629 | 78 | 1.1946 | 1.0604 | 0.60528 | 0.49587 | 0.56449 | 47.2521
2006-06-23 | 6:54 | 0 | 21.944 | 0 | 0 | 0 | 40.482 | 45.896 | 28.567 | 35.971 | 19.445 | 25.171 | 18.656 | 0 | 0 | 59.976 | 57.601 | 49.817 | 24.016 | 0 | 0 | 57.669 | 37.428 | [5 empty] | 0 | 4.511 | 79 | 1.1638 | 1.031 | 0.60403 | 0.49587 | 0.53515 | 45.9842
2006-06-23 | 6:55 | 0 | 21.944 | 0 | 0 | 0 | 40.27 | 45.714 | 28.761 | 35.971 | 19.716 | 25.1 | 18.532 | 0 | 0 | 59.887 | 57.624 | 49.794 | 24.016 | 0 | 0 | 57.58 | 37.356 | [5 empty] | 0 | 4.299 | 80 | 1.1999 | 1.0653 | 0.60549 | 0.49587 | 0.56947 | 47.4609
2006-06-23 | 6:56 | 0 | 21.944 | 0 | 0 | 0 | 40.059 | 45.553 | 28.712 | 35.665 | 19.792 | 25.051 | 18.728 | 0 | 0 | 59.865 | 57.624 | 49.885 | 24.016 | 0 | 0 | 57.601 | 37.38 | [5 empty] | 0 | 4.394 | 81 | 1.1428 | 1.0111 | 0.60318 | 0.49587 | 0.51522 | 45.0839
2006-06-23 | 6:57 | 0 | 21.92 | 0 | 0 | 0 | 39.894 | 45.348 | 28.761 | 35.476 | 19.397 | 25.22 | 18.804 | 0 | 0 | 59.844 | 57.557 | 49.932 | 24.016 | 0 | 0 | 57.646 | 37.356 | [5 empty] | 0 | 4.418 | 82 | 1.1207 | 0.99005 | 0.60228 | 0.49587 | 0.49419 | 44.0971
2006-06-23 | 6:58 | 0 | 21.944 | 0 | 0 | 0 | 39.612 | 45.21 | 28.905 | 35.524 | 19.42 | 25.195 | 18.482 | 0 | 0 | 59.887 | 57.557 | 49.841 | 24.016 | 0 | 0 | 57.601 | 37.332 | [5 empty] | 0 | 4.088 | 83 | 1.2144 | 1.0792 | 0.60608 | 0.49587 | 0.58331 | 48.0315
2006-06-23 | 6:59 | 0 | 21.969 | 0 | 0 | 0 | 39.471 | 45.049 | 29.001 | 35.337 | 19.568 | 25.171 | 18.779 | 0 | 0 | 59.844 | 57.58 | 49.841 | 24.038 | 0 | 0 | 57.58 | 37.332 | [5 empty] | 0 | 4.134 | 84 | 1.128 | 0.99697 | 0.60258 | 0.49587 | 0.50111 | 44.426
2006-06-23 | 7:00 | 0 | 21.969 | 1 | 0 | 0 | 44.774 | 45.049 | 27.893 | 36.863 | 19.669 | 25.075 | 18.927 | 0 | 0 | 59.798 | 57.557 | 49.771 | 24.016 | 0 | 0 | 57.535 | 37.287 | [5 empty] | 0 | 7.911 | 85 | 1.0849 | 0.95601 | 0.60083 | 0.49587 | 0.46014 | 42.4147
2006-06-23 | 7:01 | 0 | 21.944 | 0 | 0 | 0 | 46.242 | 45.14 | 27.723 | 37.638 | 19.742 | 25.038 | 18.889 | 0 | 0 | 59.812 | 57.548 | 49.761 | 23.979 | 0 | 0 | 57.526 | 37.275 | [5 empty] | 0 | 8.604 | 86 | 1.0959 | 0.96652 | 0.60128 | 0.49587 | 0.47066 | 42.9462
2006-06-23 | 7:02 | 0 | 21.964 | 0 | 0 | 0 | 45.457 | 45.114 | 27.768 | 37.564 | 19.49 | 25.07 | 18.897 | 0 | 0 | 59.796 | 57.532 | 49.722 | 23.987 | 0 | 0 | 57.553 | 37.189 | [5 empty] | 0 | 7.893 | 87 | 1.0936 | 0.96431 | 0.60118 | 0.49587 | 0.46844 | 42.8352
2006-06-23 | 7:03 | 0 | 21.939 | 0 | 0 | 0 | 44.792 | 44.907 | 27.623 | 37.213 | 19.613 | 24.997 | 18.847 | 0 | 0 | 59.728 | 57.532 | 49.698 | 23.962 | 0 | 0 | 57.553 | 37.141 | [5 empty] | 0 | 7.579 | 88 | 1.1082 | 0.97815 | 0.60177 | 0.49587 | 0.48228 | 43.5213
2006-06-23 | 7:04 | 0 | 21.946 | 0 | 0 | 0 | 44.338 | 44.778 | 27.679 | 36.983 | 19.523 | 25.053 | 18.781 | 0 | 0 | 59.78 | 57.539 | 49.752 | 24.018 | 0 | 0 | 57.562 | 37.172 | [5 empty] | 0 | 7.355 | 89 | 1.1274 | 0.99642 | 0.60255 | 0.49587 | 0.50055 | 44.3998
2006-06-23 | 7:05 | 0 | 21.939 | 0 | 0 | 0 | 43.977 | 44.61 | 27.718 | 36.789 | 19.317 | 25.021 | 18.824 | 0 | 0 | 59.75 | 57.532 | 49.745 | 23.962 | 0 | 0 | 57.532 | 37.172 | [5 empty] | 0 | 7.188 | 90 | 1.1149 | 0.98452 | 0.60204 | 0.49587 | 0.48865 | 43.8309
2006-06-23 | 7:06 | 0 | 21.939 | 0 | 0 | 0 | 43.556 | 44.355 | 27.817 | 36.717 | 19.317 | 25.19 | 18.799 | 0 | 0 | 59.705 | 57.51 | 49.698 | 23.987 | 0 | 0 | 57.487 | 37.117 | [5 empty] | 0 | 6.839 | 91 | 1.1221 | 0.99144 | 0.60234 | 0.49587 | 0.49557 | 44.1632
2006-06-23 | 7:07 | 0 | 21.915 | 0 | 0 | 0 | 43.226 | 44.166 | 27.983 | 36.318 | 19.44 | 25.046 | 18.698 | 0 | 0 | 59.705 | 57.487 | 49.677 | 23.987 | 0 | 0 | 57.464 | 37.071 | [5 empty] | 0 | 6.908 | 92 | 1.1515 | 1.0194 | 0.60353 | 0.49587 | 0.52353 | 45.463
2006-06-23 | 7:08 | 0 | 21.89 | 0 | 0 | 0 | 42.968 | 44.097 | 28.152 | 36.131 | 19.292 | 25.095 | 18.354 | 0 | 0 | 59.705 | 57.487 | 49.836 | 23.987 | 0 | 0 | 57.418 | 37.048 | [5 empty] | 0 | 6.837 | 93 | 1.2517 | 1.1146 | 0.60759 | 0.49587 | 0.61875 | 49.4318
2006-06-23 | 7:09 | 0 | 21.939 | 0 | 0 | 0 | 42.64 | 43.815 | 28.152 | 36.036 | 19.219 | 24.95 | 18.6 | 0 | 0 | 59.705 | 57.464 | 49.698 | 23.987 | 0 | 0 | 57.441 | 37.048 | [5 empty] | 0 | 6.604 | 94 | 1.1801 | 1.0465 | 0.60469 | 0.49587 | 0.55065 | 46.6623
2006-06-23 | 7:10 | 0 | 21.915 | 0 | 0 | 0 | 42.358 | 43.602 | 28.322 | 35.895 | 19.194 | 24.95 | 18.527 | 0 | 0 | 59.684 | 57.464 | 49.677 | 23.987 | 0 | 0 | 57.441 | 37.048 | [5 empty] | 0 | 6.463 | 95 | 1.2013 | 1.0667 | 0.60555 | 0.49587 | 0.57086 | 47.5186
2006-06-23 | 7:11 | 0 | 21.939 | 0 | 0 | 0 | 42.099 | 43.367 | 28.346 | 35.708 | 19.219 | 24.901 | 18.723 | 0 | 0 | 59.661 | 57.487 | 49.722 | 23.987 | 0 | 0 | 57.441 | 37 | [5 empty] | 0 | 6.391 | 96 | 1.1443 | 1.0125 | 0.60324 | 0.49587 | 0.51661 | 45.1475
2006-06-23 | 7:12 | 0 | 21.866 | 0 | 0 | 0 | 41.817 | 43.109 | 28.466 | 35.45 | 19.096 | 24.877 | 18.872 | 0 | 0 | 59.684 | 57.418 | 49.722 | 23.987 | 0 | 0 | 57.418 | 37.024 | [5 empty] | 0 | 6.367 | 97 | 1.1009 | 0.97123 | 0.60148 | 0.49587 | 0.47536 | 43.1805
2006-06-23 | 7:13 | 0 | 21.89 | 0 | 0 | 0 | 41.559 | 42.851 | 28.491 | 35.426 | 19.317 | 25.046 | 18.947 | 0 | 0 | 59.639 | 57.418 | 49.677 | 23.987 | 0 | 0 | 57.375 | 36.976 | [5 empty] | 0 | 6.133 | 98 | 1.079 | 0.95047 | 0.60059 | 0.49587 | 0.4546 | 42.1305
2006-06-23 | 7:14 | 0 | 21.89 | 0 | 0 | 0 | 41.324 | 42.662 | 28.513 | 35.144 | 19.045 | 24.852 | 18.799 | 0 | 0 | 59.705 | 57.418 | 49.813 | 24.011 | 0 | 0 | 57.398 | 36.976 | [5 empty] | 0 | 6.18 | 99 | 1.1221 | 0.99144 | 0.60234 | 0.49587 | 0.49557 | 44.1632
2006-06-23 | 7:15 | 0 | 21.89 | 0 | 0 | 0 | 41.018 | 42.499 | 28.537 | 35.026 | 19.096 | 24.877 | 18.872 | 0 | 0 | 59.616 | 57.418 | 49.698 | 23.987 | 0 | 0 | 57.441 | 36.93 | [5 empty] | 0 | 5.992 | 100 | 1.1009 | 0.97123 | 0.60148 | 0.49587 | 0.47536 | 43.1805
2006-06-23 | 7:16 | 0 | 21.866 | 0 | 1 | 0 | 42.757 | 42.169 | 27.694 | 35.474 | 19.168 | 24.901 | 18.995 | 0 | 0 | 59.616 | 57.418 | 49.677 | 24.011 | 0 | 0 | 57.352 | 36.93 | [5 empty] | 0 | 7.283 | 101 | 1.0651 | 0.93718 | 0.60003 | 0.49587 | 0.44132 | 41.436
2006-06-23 | 7:17 | 1 | 21.89 | 0 | 1 | 0 | 42.968 | 40.829 | 27.358 | 34.603 | 24.372 | 24.852 | 19.045 | 0 | 0 | 59.616 | 57.398 | 49.654 | 23.987 | 0 | 0 | 57.398 | 36.93 | [5 empty] | 21.89 | 8.365 | 102 | 1.0505 | 0.92334 | 0.59944 | 0.49587 | 0.42748 | 40.6928
2006-06-23 | 7:18 | 0 | 21.915 | 0 | 1 | 0 | 52.427 | 39.162 | 26.49 | 31.308 | 23.432 | 24.781 | 18.676 | 0 | 0 | 59.616 | 57.398 | 49.698 | 24.011 | 0 | 0 | 57.441 | 36.883 | [5 empty] | 0 | 21.119 | 103 | 1.1579 | 1.0255 | 0.60379 | 0.49587 | 0.52962 | 45.7374
2006-06-23 | 7:19 | 0 | 21.89 | 0 | 0 | 0 | 50.226 | 40.478 | 26.009 | 28.996 | 21.267 | 24.852 | 18.897 | 0 | 0 | 59.57 | 57.352 | 49.745 | 23.987 | 0 | 0 | 57.398 | 36.835 | [5 empty] | 0 | 21.23 | 104 | 1.0936 | 0.96431 | 0.60118 | 0.49587 | 0.46844 | 42.8352
2006-06-23 | 7:20 | 0 | 21.946 | 0 | 1 | 0 | 44.916 | 41.542 | 25.823 | 28.113 | 26.667 | 24.884 | 18.955 | 0 | 0 | 59.623 | 57.405 | 49.638 | 24.065 | 0 | 0 | 57.448 | 36.914 | [5 empty] | 0 | 16.803 | 105 | 1.0767 | 0.94826 | 0.6005 | 0.49587 | 0.45239 | 42.016
2006-06-23 | 7:21 | 0 | 21.89 | 0 | 1 | 0 | 54.674 | 45.955 | 25.757 | 26.936 | 23.06 | 24.744 | 18.736 | 0 | 0 | 59.588 | 57.507 | 49.74 | 24.146 | 0 | 0 | 57.573 | 37.016 | [5 empty] | 0 | 27.738 | 106 | 1.1405 | 1.0089 | 0.60308 | 0.49587 | 0.51301 | 44.9818
2006-06-23 | 7:22 | 0 | 22.02 | 0 | 1 | 0 | 51.341 | 50.149 | 25.924 | 26.627 | 27.517 | 24.965 | 19.108 | 0 | 0 | 59.725 | 57.53 | 49.719 | 24.17 | 0 | 0 | 57.53 | 36.947 | [5 empty] | 0 | 24.714 | 107 | 1.0322 | 0.90591 | 0.59869 | 0.49587 | 0.41004 | 39.7266
2006-06-23 | 7:23 | 0 | 22.045 | 0 | 1 | 0 | 49.621 | 49.232 | 26.019 | 26.164 | 25.561 | 24.935 | 19.277 | 0 | 0 | 59.698 | 57.457 | 49.736 | 24.116 | 0 | 0 | 57.48 | 36.894 | [5 empty] | 0 | 23.457 | 108 | 0.98294 | 0.85913 | 0.5967 | 0.49587 | 0.36326 | 36.9564
2006-06-23 | 7:24 | 0 | 22.02 | 0 | 0 | 0 | 54.002 | 49.208 | 26.213 | 25.924 | 22.814 | 24.935 | 19.302 | 0 | 0 | 59.698 | 57.48 | 49.691 | 24.116 | 0 | 0 | 57.503 | 36.894 | [5 empty] | 0 | 28.078 | 109 | 0.97566 | 0.85221 | 0.5964 | 0.49587 | 0.35634 | 36.5229
2006-06-23 | 7:25 | 0 | 22.045 | 0 | 1 | 0 | 47.467 | 50.767 | 26.38 | 25.995 | 26.598 | 25.056 | 19.277 | 0 | 0 | 59.698 | 57.457 | 49.668 | 24.116 | 0 | 0 | 57.503 | 36.894 | [5 empty] | 0 | 21.472 | 110 | 0.98294 | 0.85913 | 0.5967 | 0.49587 | 0.36326 | 36.9564
2006-06-23 | 7:26 | 0 | 22.02 | 0 | 1 | 0 | 53.176 | 49.806 | 26.429 | 25.875 | 24.043 | 24.862 | 18.955 | 0 | 0 | 59.655 | 57.457 | 49.668 | 24.141 | 0 | 0 | 57.503 | 36.894 | [5 empty] | 0 | 27.301 | 111 | 1.0767 | 0.94826 | 0.6005 | 0.49587 | 0.45239 | 42.016
2006-06-23 | 7:27 | 0 | 22.069 | 0 | 0 | 0 | 56.065 | 49.07 | 26.622 | 25.948 | 22.214 | 24.96 | 19.523 | 0 | 0 | 59.677 | 57.457 | 49.668 | 24.116 | 0 | 0 | 57.457 | 36.871 | [5 empty] | 0 | 30.117 | 112 | 0.9113 | 0.79103 | 0.5938 | 0.49587 | 0.29517 | 32.3894
2006-06-23 | 7:28 | 0 | 22.045 | 0 | 1 | 0 | 52.42 | 49.554 | 26.694 | 25.924 | 21.397 | 24.886 | 19.45 | 0 | 0 | 59.655 | 57.457 | 49.782 | 24.116 | 0 | 0 | 57.411 | 36.847 | [5 empty] | 0 | 26.496 | 113 | 0.93256 | 0.81124 | 0.59466 | 0.49587 | 0.31537 | 33.8179
2006-06-23 | 7:29 | 0 | 22.045 | 0 | 0 | 0 | 42.064 | 51.089 | 26.767 | 26.115 | 20.698 | 24.96 | 19.375 | 0 | 0 | 59.632 | 57.434 | 49.668 | 24.141 | 0 | 0 | 57.389 | 36.847 | [5 empty] | 0 | 15.949 | 114 | 0.9544 | 0.832 | 0.59554 | 0.49587 | 0.33613 | 35.2192
2006-06-23 | 7:30 | 0 | 22.069 | 1 | 1 | 0 | 35.837 | 49.554 | 27.054 | 26.213 | 20.385 | 24.985 | 19.671 | 0 | 0 | 59.655 | 57.457 | 49.691 | 24.188 | 0 | 0 | 57.389 | 36.847 | [5 empty] | 0 | 9.624 | 115 | 0.8682 | 0.75007 | 0.59205 | 0.49587 | 0.2542 | 29.2787
2006-06-23 | 7:31 | 0 | 22.094 | 0 | 0 | 0 | 32.618 | 49.026 | 27.223 | 26.164 | 20.409 | 25.105 | 19.696 | 0 | 0 | 59.655 | 57.457 | 49.712 | 24.166 | 0 | 0 | 57.434 | 36.847 | [5 empty] | 0 | 6.454 | 116 | 0.86092 | 0.74315 | 0.59175 | 0.49587 | 0.24728 | 28.7225
2006-06-23 | 7:32 | 0 | 22.069 | 0 | 1 | 0 | 31.053 | 51.456 | 27.392 | 26.358 | 19.993 | 24.886 | 19.621 | 1 | 0 | 59.655 | 57.434 | 49.712 | 24.166 | 0 | 0 | 57.457 | 36.801 | [5 empty] | 0 | 4.695 | 117 | 0.88276 | 0.76391 | 0.59264 | 0.49587 | 0.26804 | 30.3636
2006-06-23 | 7:33 | 0 | 22.099 | 0 | 0 | 0 | 30.264 | 50.613 | 27.517 | 26.434 | 19.799 | 24.989 | 19.701 | 0 | 0 | 59.725 | 57.462 | 49.834 | 24.195 | 0 | 0 | 57.439 | 36.806 | [5 empty] | 0 | 3.83 | 118 | 0.85947 | 0.74176 | 0.5917 | 0.49587 | 0.2459 | 28.6102
2006-06-23 | 7:34 | 0 | 22.069 | 0 | 1 | 0 | 29.778 | 46.113 | 27.706 | 26.573 | 19.918 | 24.96 | 19.82 | 0 | 0 | 59.698 | 57.368 | 49.645 | 24.141 | 0 | 0 | 57.345 | 36.801 | [5 empty] | 0 | 3.205 | 119 | 0.82482 | 0.70882 | 0.59029 | 0.49587 | 0.21296 | 25.8186
2006-06-23 | 7:35 | 0 | 22.045 | 0 | 0 | 1 | 29.56 | 42.159 | 27.851 | 26.669 | 19.747 | 24.911 | 19.918 | 0 | 0 | 59.698 | 57.411 | 49.736 | 24.166 | 0 | 0 | 57.368 | 36.777 | [5 empty] | 0 | 2.891 | 120 | 0.79628 | 0.6817 | 0.58914 | 0.49587 | 0.18583 | 23.3373
2006-06-23 | 7:36 | 0 | 22.045 | 0 | 1 | 0 | 29.464 | 39.126 | 28.018 | 26.743 | 28.236 | 24.935 | 19.895 | 0 | 0 | 59.677 | 57.411 | 49.736 | 24.188 | 0 | 0 | 57.368 | 36.825 | [5 empty] | 0 | 2.721 | 0 | 0.80298 | 0.68806 | 0.58941 | 0.49587 | 0.1922 | 23.9355
2006-06-23 | 7:37 | 1 | 22.099 | 0 | 0 | 0 | 29.445 | 36.758 | 28.192 | 26.917 | 24.989 | 25.036 | 19.998 | 0 | 0 | 59.705 | 57.416 | 49.74 | 24.195 | 0 | 0 | 57.395 | 36.806 | [5 empty] | 22.099 | 2.528 | 1 | 0.77298 | 0.65955 | 0.20838 | 0.11605 | 0.5435 | 70.312
2006-06-23 | 7:38 | 0 | 22.02 | 0 | 0 | 0 | 31.801 | 35.344 | 28.356 | 27.007 | 22.699 | 25.014 | 20.146 | 0 | 0 | 59.705 | 57.439 | 49.626 | 24.217 | 0 | 0 | 57.416 | 36.782 | [5 empty] | 0 | 4.794 | 2 | 0.72988 | 0.61859 | 0.20663 | 0.11605 | 0.50253 | 68.851
2006-06-23 | 7:39 | 0 | 22.069 | 0 | 0 | 0 | 32.687 | 34.732 | 28.26 | 26.934 | 21.373 | 24.935 | 20.189 | 0 | 0 | 59.632 | 57.389 | 49.668 | 24.212 | 0 | 0 | 57.368 | 36.753 | [5 empty] | 0 | 5.753 | 3 | 0.71736 | 0.60668 | 0.20612 | 0.11605 | 0.49063 | 68.3936
2006-06-23 | 7:40 | 0 | 22.074 | 0 | 0 | 0 | 32.74 | 34.526 | 28.241 | 27.061 | 21.307 | 25.159 | 20.048 | 0 | 0 | 59.636 | 57.416 | 49.673 | 24.217 | 0 | 0 | 57.261 | 36.734 | [5 empty] | 0 | 5.679 | 4 | 0.75842 | 0.64571 | 0.20779 | 0.11605 | 0.52966 | 69.837
2006-06-23 | 7:41 | 0 | 22.045 | 0 | 0 | 0 | 32.735 | 34.404 | 28.331 | 26.958 | 21.132 | 24.911 | 20.36 | 0 | 0 | 59.659 | 57.304 | 49.696 | 24.175 | 0 | 0 | 57.281 | 36.715 | [5 empty] | 0 | 5.777 | 5 | 0.66757 | 0.55935 | 0.20411 | 0.11605 | 0.4433 | 66.4049
2006-06-23 | 7:42 | 0 | 21.971 | 0 | 0 | 0 | 32.613 | 34.235 | 28.329 | 26.931 | 21.13 | 24.884 | 20.239 | 1 | 0 | 59.488 | 57.224 | 49.523 | 24.09 | 0 | 0 | 57.181 | 36.655 | [5 empty] | 0 | 5.682 | 6 | 0.7028 | 0.59284 | 0.20553 | 0.11605 | 0.47679 | 67.8413
2006-06-23 | 7:43 | 0 | 21.946 | 0 | 0 | 0 | 32.708 | 34.211 | 28.16 | 26.86 | 21.13 | 25.029 | 20.214 | 0 | 0 | 59.488 | 57.181 | 49.5 | 24.114 | 0 | 0 | 57.135 | 36.655 | [5 empty] | 0 | 5.848 | 7 | 0.71008 | 0.59976 | 0.20583 | 0.11605 | 0.48371 | 68.1203
2006-06-23 | 7:44 | 0 | 21.946 | 0 | 0 | 0 | 32.591 | 34.07 | 28.209 | 26.691 | 21.081 | 24.862 | 20.551 | 0 | 0 | 59.399 | 57.224 | 49.5 | 24.114 | 0 | 0 | 57.181 | 36.586 | [5 empty] | 0 | 5.9 | 8 | 0.61195 | 0.50648 | 0.20185 | 0.11605 | 0.39043 | 63.8009
2006-06-23 | 7:45 | 0 | 21.922 | 0 | 0 | 0 | 32.567 | 34.07 | 28.209 | 26.716 | 21.226 | 24.862 | 20.431 | 0 | 0 | 59.399 | 57.181 | 49.523 | 24.163 | 0 | 0 | 57.224 | 36.586 | [5 empty] | 0 | 5.851 | 9 | 0.64689 | 0.5397 | 0.20327 | 0.11605 | 0.42365 | 65.4892
2006-06-23 | 7:46 | 0 | 21.946 | 0 | 0 | 0 | 32.473 | 33.976 | 28.258 | 26.642 | 21.299 | 24.958 | 20.164 | 0 | 0 | 59.399 | 57.202 | 49.523 | 24.139 | 0 | 0 | 57.158 | 36.538 | [5 empty] | 0 | 5.831 | 10 | 0.72464 | 0.6136 | 0.20642 | 0.11605 | 0.49755 | 68.6615
2006-06-23 | 7:47 | 0 | 21.946 | 0 | 0 | 0 | 32.399 | 34.024 | 28.305 | 26.62 | 21.105 | 24.982 | 20.385 | 0 | 0 | 59.333 | 57.158 | 49.638 | 24.114 | 0 | 0 | 57.224 | 36.538 | [5 empty] | 0 | 5.779 | 11 | 0.66029 | 0.55243 | 0.20381 | 0.11605 | 0.43638 | 66.089
2006-06-23 | 7:48 | 0 | 21.946 | 0 | 0 | 0 | 32.328 | 33.907 | 28.498 | 26.62 | 20.961 | 24.958 | 20.527 | 0 | 0 | 59.333 | 57.135 | 49.453 | 24.139 | 0 | 0 | 57.181 | 36.514 | [5 empty] | 0 | 5.708 | 12 | 0.61894 | 0.51313 | 0.20214 | 0.11605 | 0.39707 | 64.1538
2006-06-23 | 7:49 | 0 | 21.946 | 0 | 0 | 0 | 32.279 | 33.835 | 28.378 | 26.546 | 20.89 | 24.862 | 20.625 | 0 | 0 | 59.287 | 57.113 | 49.523 | 24.114 | 0 | 0 | 57.158 | 36.466 | [5 empty] | 0 | 5.733 | 13 | 0.5904 | 0.486 | 0.20098 | 0.11605 | 0.36995 | 62.6602
2006-06-23 | 7:50 | 0 | 21.946 | 0 | 0 | 0 | 32.184 | 33.811 | 28.569 | 26.62 | 21.105 | 24.933 | 20.311 | 0 | 0 | 59.264 | 57.09 | 49.57 | 24.114 | 0 | 0 | 57.135 | 36.445 | [5 empty] | 0 | 5.564 | 14 | 0.68184 | 0.57292 | 0.20468 | 0.11605 | 0.45686 | 67.0045
2006-06-23 | 7:51 | 0 | 21.946 | 0 | 0 | 0 | 32.063 | 33.766 | 28.425 | 26.522 | 21.059 | 24.933 | 20.48 | 0 | 0 | 59.242 | 57.067 | 49.5 | 24.139 | 2 | 0 | 60.453 | 27.799 | [5 empty] | 0 | 5.541 | 15 | 0.63262 | 0.52614 | 0.20269 | 0.11605 | 0.41008 | 64.8224
2006-06-23 | 7:52 | 0 | 21.946 | 0 | 0 | 0 | 32.014 | 33.742 | 28.569 | 26.546 | 20.985 | 24.933 | 20.671 | 0 | 0 | 59.242 | 57.001 | 49.063 | 24.139 | 0 | 0 | 61.17 | 24.862 | [5 empty] | 0 | 5.468 | 16 | 0.577 | 0.47327 | 0.20044 | 0.11605 | 0.35721 | 61.9082
2006-06-23 | 7:53 | 0 | 21.946 | 0 | 0 | 0 | 32.039 | 33.742 | 28.545 | 26.595 | 21.226 | 24.933 | 20.745 | 0 | 0 | 59.219 | 56.932 | 48.492 | 24.163 | 0 | 0 | 61.193 | 24.573 | [5 empty] | 0 | 5.444 | 17 | 0.55546 | 0.45278 | 0.19956 | 0.11605 | 0.33673 | 60.6222
2006-06-23 | 7:54 | 0 | 21.978 | 0 | 0 | 0 | 33.866 | 34.641 | 28.241 | 26.819 | 21.307 | 25.085 | 20.72 | 0 | 0 | 59.198 | 56.955 | 48.011 | 24.163 | 0 | 0 | 61.104 | 24.908 | [5 empty] | 0 | 7.047 | 18 | 0.56274 | 0.4597 | 0.19986 | 0.11605 | 0.34365 | 61.0677
2006-06-23 | 7:55 | 0 | 21.978 | 0 | 0 | 0 | 33.821 | 34.665 | 28.145 | 26.652 | 21.257 | 25.014 | 20.993 | 0 | 0 | 59.205 | 56.941 | 47.42 | 24.17 | 0 | 0 | 60.976 | 25.303 | [5 empty] | 0 | 7.169 | 19 | 0.48324 | 0.38414 | 0.19664 | 0.11605 | 0.26808 | 55.4764
2006-06-23 | 7:56 | 0 | 21.946 | 0 | 0 | 0 | 33.46 | 34.493 | 28.233 | 26.571 | 21.346 | 25.029 | 21.034 | 0 | 0 | 59.198 | 56.889 | 47.094 | 24.139 | 0 | 0 | 60.812 | 25.632 | [5 empty] | 0 | 6.889 | 20 | 0.4713 | 0.37279 | 0.19615 | 0.11605 | 0.25673 | 54.4738
2006-06-23 | 7:57 | 0 | 21.946 | 0 | 0 | 0 | 33.225 | 34.469 | 28.135 | 26.571 | 21.564 | 24.908 | 20.914 | 0 | 0 | 59.13 | 56.866 | 46.886 | 24.188 | 0 | 0 | 60.677 | 26.017 | [5 empty] | 0 | 6.654 | 21 | 0.50624 | 0.406 | 0.19757 | 0.11605 | 0.28995 | 57.275
2006-06-23 | 7:58 | 0 | 21.978 | 0 | 0 | 0 | 33.115 | 34.455 | 28.265 | 26.532 | 21.5 | 25.11 | 21.017 | 0 | 0 | 59.159 | 56.873 | 46.825 | 24.242 | 0 | 0 | 60.618 | 26.387 | [5 empty] | 0 | 6.583 | 22 | 0.47625 | 0.37749 | 0.19635 | 0.11605 | 0.26144 | 54.8956
2006-06-23 | 7:59 | 0 | 21.978 | 0 | 0 | 0 | 33.022 | 34.361 | 28.29 | 26.578 | 21.571 | 24.894 | 20.946 | 0 | 0 | 59.114 | 56.896 | 46.664 | 24.219 | 0 | 0 | 60.526 | 26.698 | [5 empty] | 0 | 6.444 | 23 | 0.49692 | 0.39715 | 0.19719 | 0.11605 | 0.28109 | 56.5665
2006-06-23 | 8:00 | 0 | 21.922 | 0 | 0 | 0 | 32.802 | 34.235 | 28.449 | 26.691 | 21.682 | 24.933 | 21.081 | 0 | 0 | 59.084 | 56.82 | 46.519 | 24.188 | 0 | 0 | 60.385 | 27.005 | [5 empty] | 0 | 6.111 | 24 | 0.45761 | 0.35978 | 0.1956 | 0.11605 | 0.24373 | 53.2601
2006-06-23 | 8:01 | 0 | 21.978 | 0 | 0 | 0 | 32.716 | 34.266 | 28.41 | 26.627 | 21.929 | 25.038 | 20.728 | 0 | 0 | 59.137 | 56.784 | 46.526 | 24.195 | 0 | 0 | 60.378 | 27.358 | [5 empty] | 0 | 6.089 | 25 | 0.56041 | 0.45749 | 0.19976 | 0.11605 | 0.34144 | 60.9264
2006-06-23 | 8:02 | 0 | 22.01 | 0 | 0 | 0 | 32.606 | 34.251 | 28.466 | 26.73 | 21.794 | 25.141 | 20.993 | 0 | 0 | 59.114 | 56.85 | 46.435 | 24.219 | 0 | 0 | 60.214 | 27.566 | [5 empty] | 0 | 5.876 | 26 | 0.48324 | 0.38414 | 0.19664 | 0.11605 | 0.26808 | 55.4764
2006-06-23 | 8:03 | 0 | 21.986 | 0 | 0 | 0 | 32.536 | 34.251 | 28.537 | 26.515 | 21.915 | 24.972 | 21.049 | 0 | 0 | 59.143 | 56.859 | 46.627 | 24.273 | 0 | 0 | 60.175 | 27.888 | [5 empty] | 0 | 6.021 | 27 | 0.46693 | 0.36864 | 0.19598 | 0.11605 | 0.25258 | 54.0942
2006-06-23 | 8:04 | 0 | 22.003 | 0 | 0 | 0 | 32.36 | 34.101 | 28.65 | 26.652 | 22.003 | 25.205 | 20.801 | 0 | 0 | 59.07 | 56.85 | 46.412 | 24.242 | 0 | 0 | 60.011 | 28.047 | [5 empty] | 0 | 5.708 | 28 | 0.53915 | 0.43728 | 0.1989 | 0.11605 | 0.32123 | 59.5808
2006-06-23 | 8:05 | 0 | 21.954 | 0 | 0 | 0 | 32.287 | 34.101 | 28.746 | 26.627 | 21.978 | 25.11 | 20.608 | 0 | 0 | 59.07 | 56.784 | 46.459 | 24.219 | 0 | 0 | 59.922 | 28.336 | [5 empty] | 0 | 5.66 | 29 | 0.59535 | 0.49071 | 0.20118 | 0.11605 | 0.37465 | 62.9296
2006-06-23 | 8:06 | 0 | 22.035 | 0 | 0 | 0 | 32.198 | 34.038 | 28.633 | 26.586 | 21.579 | 25.237 | 21.169 | 0 | 0 | 59.077 | 56.814 | 46.398 | 24.273 | 0 | 0 | 59.885 | 28.537 | [5 empty] | 0 | 5.612 | 30 | 0.43199 | 0.33542 | 0.19456 | 0.11605 | 0.21937 | 50.7808
2006-06-23 | 8:07 | 0 | 22.01 | 0 | 0 | 0 | 32.127 | 34.038 | 28.851 | 26.61 | 21.579 | 25.286 | 20.689 | 0 | 0 | 59.077 | 56.791 | 46.305 | 24.273 | 0 | 0 | 59.817 | 28.731 | [5 empty] | 0 | 5.517 | 31 | 0.57176 | 0.46828 | 0.20022 | 0.11605 | 0.35223 | 61.6043
2006-06-23 | 8:08 | 0 | 21.986 | 0 | 0 | 0 | 31.933 | 33.945 | 28.753 | 26.49 | 21.745 | 25.311 | 21.194 | 0 | 0 | 59.077 | 56.768 | 46.328 | 24.251 | 0 | 0 | 59.728 | 28.922 | [5 empty] | 0 | 5.443 | 32 | 0.42471 | 0.3285 | 0.19426 | 0.11605 | 0.21245 | 50.0219
2006-06-23 | 8:09 | 0 | 22.01 | 0 | 0 | 0 | 31.862 | 33.921 | 28.707 | 26.564 | 21.696 | 25.502 | 21.194 | 0 | 0 | 59.054 | 56.791 | 46.305 | 24.273 | 0 | 0 | 59.682 | 29.067 | [5 empty] | 0 | 5.298 | 33 | 0.42471 | 0.3285 | 0.19426 | 0.11605 | 0.21245 | 50.0219
2006-06-23 | 8:10 | 0 | 21.986 | 0 | 0 | 0 | 32.127 | 34.11 | 28.466 | 26.515 | 21.628 | 25.477 | 21 | 1 | 0 | 59.128 | 56.795 | 46.309 | 24.327 | 0 | 0 | 59.62 | 29.266 | [5 empty] | 0 | 5.612 | 34 | 0.4812 | 0.3822 | 0.19655 | 0.11605 | 0.26615 | 55.3088
2006-06-23 | 8:11 | 0 | 21.986 | 0 | 0 | 0 | 32.054 | 34.273 | 28.322 | 26.515 | 21.721 | 25.431 | 21.554 | 0 | 0 | 59.011 | 56.745 | 46.26 | 24.273 | 0 | 0 | 59.525 | 29.332 | [5 empty] | 0 | 5.539 | 35 | 0.31988 | 0.22885 | 0.19002 | 0.11605 | 0.1128 | 35.2633
2006-06-23 | 8:12 | 0 | 22.01 | 0 | 0 | 0 | 31.933 | 34.297 | 28.322 | 26.515 | 21.652 | 25.502 | 21.579 | 0 | 0 | 59.077 | 56.745 | 46.351 | 24.273 | 0 | 0 | 59.504 | 29.526 | [5 empty] | 0 | 5.418 | 36 | 0.3126 | 0.22193 | 0.18972 | 0.11605 | 0.10588 | 33.8708
2006-06-23 | 8:13 | 0 | 22.01 | 0 | 0 | 0 | 31.813 | 34.18 | 28.368 | 26.466 | 21.77 | 25.575 | 21.532 | 0 | 0 | 59.011 | 56.725 | 46.237 | 24.298 | 0 | 0 | 59.413 | 29.67 | [5 empty] | 0 | 5.347 | 37 | 0.32628 | 0.23494 | 0.19028 | 0.11605 | 0.11889 | 36.4373
2006-06-23 | 8:14 | 0 | 22.064 | 0 | 0 | 0 | 31.794 | 34.256 | 28.616 | 26.544 | 21.682 | 25.725 | 21.657 | 0 | 0 | 59.039 | 56.752 | 46.242 | 24.327 | 0 | 0 | 59.374 | 29.82 | [5 empty] | 0 | 5.25 | 38 | 0.28988 | 0.20034 | 0.1888 | 0.11605 | 0.084288 | 29.0768
2006-06-23 | 8:15 | 0 | 22.04 | 0 | 0 | 0 | 31.602 | 34.139 | 28.496 | 26.495 | 21.463 | 25.58 | 21.682 | 0 | 0 | 59.016 | 56.752 | 46.242 | 24.327 | 0 | 0 | 59.351 | 29.965 | [5 empty] | 0 | 5.107 | 39 | 0.2826 | 0.19342 | 0.18851 | 0.11605 | 0.077368 | 27.3771
2006-06-23 | 8:16 | 0 | 22.064 | 0 | 0 | 0 | 31.553 | 34.067 | 28.616 | 26.424 | 21.895 | 25.629 | 21.562 | 0 | 0 | 59.016 | 56.752 | 46.288 | 24.401 | 0 | 0 | 59.351 | 30.085 | [5 empty] | 0 | 5.129 | 40 | 0.31755 | 0.22664 | 0.18992 | 0.11605 | 0.11058 | 34.8247
2006-06-23 | 8:17 | 0 | 22.01 | 0 | 0 | 0 | 31.428 | 34.086 | 28.537 | 26.564 | 22.035 | 25.551 | 20.904 | 0 | 0 | 59.011 | 56.679 | 46.305 | 24.322 | 0 | 0 | 59.258 | 30.175 | [5 empty] | 0 | 4.864 | 41 | 0.50916 | 0.40877 | 0.19769 | 0.11605 | 0.29272 | 57.491
2006-06-23 | 8:18 | 0 | 22.015 | 0 | 0 | 0 | 31.409 | 33.998 | 28.736 | 26.424 | 21.969 | 25.651 | 21.584 | 0 | 0 | 58.97 | 56.702 | 46.281 | 24.298 | 0 | 0 | 59.123 | 30.345 | [5 empty] | 0 | 4.985 | 42 | 0.31114 | 0.22055 | 0.18966 | 0.11605 | 0.10449 | 33.5845
2006-06-23 | 8:19 | 0 | 22.04 | 0 | 0 | 0 | 31.289 | 33.902 | 28.663 | 26.47 | 21.726 | 25.556 | 21.562 | 0 | 0 | 59.039 | 56.683 | 46.333 | 24.327 | 0 | 0 | 59.15 | 30.47 | [5 empty] | 0 | 4.819 | 43 | 0.31755 | 0.22664 | 0.18992 | 0.11605 | 0.11058 | 34.8247
2006-06-23 | 8:20 | 0 | 21.991 | 0 | 0 | 0 | 31.24 | 33.926 | 28.856 | 26.448 | 21.991 | 25.507 | 20.694 | 0 | 0 | 58.993 | 56.661 | 46.265 | 24.327 | 0 | 0 | 59.059 | 30.541 | [5 empty] | 0 | 4.792 | 44 | 0.57031 | 0.4669 | 0.20016 | 0.11605 | 0.35085 | 61.5189
2006-06-23 | 8:21 | 0 | 22.04 | 0 | 0 | 0 | 31.073 | 33.809 | 28.761 | 26.544 | 21.92 | 25.651 | 21.439 | 0 | 0 | 58.97 | 56.683 | 46.211 | 24.34 | 0 | 0 | 58.988 | 30.7 | [5 empty] | 0 | 4.529 | 45 | 0.35336 | 0.26068 | 0.19137 | 0.11605 | 0.14463 | 40.9297
2006-06-23 | 8:22 | 0 | 22.118 | 0 | 0 | 0 | 31.08 | 33.84 | 28.888 | 26.453 | 21.755 | 25.588 | 21.736 | 0 | 0 | 59.05 | 56.718 | 46.274 | 24.406 | 0 | 0 | 59.05 | 30.911 | [5 empty] | 0 | 4.627 | 46 | 0.26688 | 0.17848 | 0.18787 | 0.11605 | 0.062421 | 23.3895
2006-06-23 | 8:23 | 0 | 22.094 | 0 | 0 | 0 | 30.982 | 33.84 | 28.959 | 26.598 | 22.189 | 25.779 | 21.998 | 0 | 0 | 59.004 | 56.695 | 46.228 | 24.406 | 0 | 0 | 58.961 | 30.982 | [5 empty] | 0 | 4.384 | 47 | 0.19058 | 0.10595 | 0.18478 | 0.11605 | -0.010101 | -5.2998
2006-06-23 | 8:24 | 0 | 22.118 | 0 | 0 | 0 | 30.982 | 33.723 | 28.935 | 26.478 | 22.383 | 25.588 | 22.069 | 0 | 0 | 59.027 | 56.672 | 46.365 | 24.43 | 0 | 0 | 58.938 | 31.102 | [5 empty] | 0 | 4.504 | 48 | 0.16991 | 0.086301 | 0.18394 | 0.11605 | -0.029753 | -17.5115
2006-06-23 | 8:25 | 0 | 22.118 | 0 | 0 | 0 | 30.862 | 33.747 | 28.91 | 26.478 | 22.309 | 25.659 | 22.309 | 0 | 0 | 59.004 | 56.741 | 46.228 | 24.455 | 0 | 0 | 58.915 | 31.176 | [5 empty] | 0 | 4.384 | 49 | 0.10002 | 0.019869 | 0.18111 | 0.11605 | -0.096185 | -96.1669
2006-06-23 | 8:26 | 0 | 22.069 | 0 | 0 | 0 | 31.031 | 34.357 | 28.454 | 26.502 | 22.407 | 25.588 | 22.118 | 0 | 0 | 59.027 | 56.695 | 46.344 | 24.43 | 0 | 0 | 58.781 | 31.271 | [5 empty] | 0 | 4.529 | 50 | 0.15564 | 0.072738 | 0.18336 | 0.11605 | -0.043317 | -27.8315
2006-06-23 | 8:27 | 0 | 22.069 | 0 | 0 | 0 | 31.007 | 34.498 | 28.476 | 26.502 | 22.743 | 25.803 | 22.334 | 0 | 0 | 58.981 | 56.672 | 46.207 | 24.43 | 0 | 0 | 58.803 | 31.345 | [5 empty] | 0 | 4.505 | 51 | 0.092739 | 0.012949 | 0.18081 | 0.11605 | -0.10311 | -111.1778
2006-06-23 | 8:28 | 0 | 22.118 | 0 | 0 | 0 | 30.886 | 34.522 | 28.381 | 26.551 | 22.792 | 25.708 | 22.407 | 0 | 0 | 58.981 | 56.672 | 46.228 | 24.43 | 0 | 0 | 58.803 | 31.441 | [5 empty] | 0 | 4.335 | 52 | 0.071482 | -0.0072576 | 0.17995 | 0.11605 | -0.12331 | -172.5084
2006-06-23 | 8:29 | 0 | 22.148 | 0 | 0 | 0 | 30.842 | 34.34 | 28.339 | 26.483 | 23.785 | 25.688 | 22.194 | 0 | 0 | 59.009 | 56.679 | 46.256 | 24.46 | 0 | 0 | 58.762 | 31.566 | [5 empty] | 0 | 4.359 | 53 | 0.13351 | 0.051701 | 0.18246 | 0.11605 | -0.064353 | -48.2022
2006-06-23 | 8:30 | 0 | 22.094 | 0 | 0 | 0 | 30.693 | 34.311 | 28.43 | 26.453 | 24.381 | 25.828 | 22.503 | 0 | 0 | 58.938 | 56.652 | 46.251 | 24.43 | 0 | 0 | 58.735 | 31.61 | [5 empty] | 0 | 4.24 | 54 | 0.043526 | -0.03383 | 0.17882 | 0.11605 | -0.14988 | -344.3532
2006-06-23 | 8:31 | 0 | 22.094 | 0 | 0 | 0 | 30.646 | 34.287 | 28.405 | 26.478 | 24.381 | 25.875 | 22.383 | 0 | 0 | 58.961 | 56.629 | 46.207 | 24.455 | 0 | 0 | 58.735 | 31.656 | [5 empty] | 0 | 4.168 | 55 | 0.07847 | -0.0006144 | 0.18023 | 0.11605 | -0.11667 | -148.6784
2006-06-23 | 8:32 | 0 | 22.118 | 0 | 0 | 0 | 30.597 | 34.215 | 28.501 | 26.407 | 24.551 | 25.683 | 21.422 | 0 | 0 | 58.938 | 56.629 | 46.274 | 24.455 | 0 | 0 | 58.669 | 31.754 | [5 empty] | 0 | 4.19 | 56 | 0.35831 | 0.26539 | 0.19157 | 0.11605 | 0.14934 | 41.6775
2006-06-23 | 8:33 | 0 | 22.118 | 0 | 0 | 0 | 30.477 | 34.146 | 28.645 | 26.453 | 24.864 | 25.708 | 21.083 | 0 | 0 | 58.981 | 56.583 | 46.16 | 24.43 | 0 | 0 | 58.623 | 31.826 | [5 empty] | 0 | 4.024 | 57 | 0.45703 | 0.35923 | 0.19557 | 0.11605 | 0.24317 | 53.2068
2006-06-23 | 8:34 | 0 | 22.148 | 0 | 0 | 0 | 30.411 | 34.034 | 28.555 | 26.458 | 24.774 | 25.593 | 21.954 | 0 | 0 | 58.92 | 56.633 | 46.207 | 24.479 | 0 | 0 | 58.58 | 31.899 | [5 empty] | 0 | 3.953 | 58 | 0.2034 | 0.11813 | 0.1853 | 0.11605 | 0.0020786 | 1.022
2006-06-23 | 8:35 | 0 | 22.123 | 0 | 0 | 0 | 30.337 | 34.034 | 28.748 | 26.581 | 24.894 | 25.688 | 21.954 | 0 | 0 | 58.92 | 56.61 | 46.235 | 24.46 | 0 | 0 | 58.584 | 32 | [5 empty] | 0 | 3.756 | 59 | 0.2034 | 0.11813 | 0.1853 | 0.11605 | 0.0020786 | 1.022
2006-06-23 | 8:36 | 0 | 22.123 | 0 | 0 | 0 | 30.193 | 33.893 | 28.699 | 26.436 | 25.254 | 25.639 | 22.003 | 0 | 0 | 58.897 | 56.588 | 46.302 | 24.46 | 0 | 0 | 58.562 | 32.024 | [5 empty] | 0 | 3.757 | 60 | 0.18913 | 0.10457 | 0.18472 | 0.11605 | -0.011485 | -6.0724
2006-06-23 | 8:37 | 0 | 22.123 | 0 | 0 | 0 | 30.121 | 33.823 | 28.699 | 26.412 | 24.965 | 25.593 | 22.243 | 0 | 0 | 58.943 | 56.567 | 46.393 | 24.484 | 0 | 0 | 58.539 | 32.12 | [5 empty] | 0 | 3.709 | 61 | 0.11924 | 0.038138 | 0.18189 | 0.11605 | -0.077917 | -65.3452
2006-06-23 | 8:38 | 0 | 22.148 | 0 | 0 | 0 | 30.168 | 33.799 | 28.819 | 26.313 | 25.254 | 25.544 | 22.508 | 0 | 0 | 58.92 | 56.588 | 46.256 | 24.555 | 0 | 0 | 58.493 | 32.169 | [5 empty] | 0 | 3.855 | 62 | 0.04207 | -0.035214 | 0.17876 | 0.11605 | -0.15127 | -359.5605
2006-06-23 | 8:39 | 0 | 22.099 | 0 | 0 | 0 | 30.023 | 33.751 | 28.844 | 26.556 | 25.808 | 25.737 | 22.967 | 0 | 0 | 58.943 | 56.567 | 46.188 | 24.531 | 0 | 0 | 58.493 | 32.24 | [5 empty] | 0 | 3.467 | 63 | -0.09159 | -0.16227 | 0.17334 | 0.11605 | -0.27832 | 303.8744
2006-06-23 | 8:40 | 0 | 22.148 | 0 | 0 | 0 | 30.001 | 33.658 | 28.868 | 26.412 | 26.676 | 25.639 | 23.28 | 0 | 0 | 58.874 | 56.544 | 46.211 | 24.531 | 0 | 0 | 58.493 | 32.314 | [5 empty] | 0 | 3.589 | 64 | -0.18274 | -0.2489 | 0.16965 | 0.11605 | -0.36496 | 199.7188
2006-06-23 | 8:41 | 0 | 22.148 | 0 | 0 | 0 | 29.903 | 33.682 | 28.795 | 26.532 | 27.351 | 25.737 | 23.496 | 0 | 0 | 58.874 | 56.567 | 46.377 | 24.519 | 0 | 0 | 58.475 | 32.37 | [5 empty] | 0 | 3.371 | 65 | -0.24564 | -0.30869 | 0.1671 | 0.11605 | -0.42475 | 172.9178
2006-06-23 | 8:42 | 0 | 22.103 | 0 | 0 | 0 | 29.884 | 34.201 | 28.366 | 26.439 | 27.667 | 25.669 | 23.548 | 0 | 0 | 58.94 | 56.519 | 46.417 | 24.536 | 0 | 0 | 58.468 | 32.461 | [5 empty] | 0 | 3.445 | 66 | -0.26078 | -0.32309 | 0.16649 | 0.11605 | -0.43914 | 168.3966
2006-06-23 | 8:43 | 0 | 22.079 | 0 | 0 | 0 | 29.884 | 34.223 | 28.172 | 26.439 | 28.101 | 25.644 | 22.971 | 0 | 0 | 58.829 | 56.496 | 46.211 | 24.56 | 0 | 0 | 58.379 | 32.485 | [5 empty] | 0 | 3.445 | 67 | -0.092755 | -0.16337 | 0.1733 | 0.11605 | -0.27943 | 301.2521
2006-06-23 | 8:44 | 0 | 22.128 | 0 | 0 | 0 | 29.81 | 34.105 | 28.246 | 26.463 | 27.522 | 25.62 | 22.778 | 0 | 0 | 58.872 | 56.519 | 46.393 | 24.536 | 0 | 0 | 58.336 | 32.603 | [5 empty] | 0 | 3.347 | 68 | -0.036554 | -0.10995 | 0.17557 | 0.11605 | -0.226 | 618.2826
2006-06-23 | 8:45 | 0 | 22.128 | 0 | 0 | 0 | 29.763 | 34.06 | 28.197 | 26.439 | 26.269 | 25.548 | 22.802 | 0 | 0 | 58.895 | 56.474 | 46.349 | 24.585 | 0 | 0 | 58.402 | 32.627 | [5 empty] | 0 | 3.324 | 69 | -0.043542 | -0.11659 | 0.17529 | 0.11605 | -0.23265 | 534.3016
2006-06-23 | 8:46 | 0 | 22.103 | 0 | 0 | 0 | 29.69 | 33.988 | 28.27 | 26.367 | 25.306 | 25.475 | 22.707 | 0 | 0 | 58.829 | 56.474 | 46.235 | 24.585 | 0 | 0 | 58.336 | 32.649 | [5 empty] | 0 | 3.323 | 70 | -0.015878 | -0.090298 | 0.17641 | 0.11605 | -0.20635 | 1299.5753
2006-06-23 | 8:47 | 0 | 22.128 | 0 | 0 | 0 | 29.665 | 33.919 | 28.461 | 26.534 | 24.56 | 25.45 | 22.054 | 0 | 0 | 58.849 | 56.43 | 46.349 | 24.609 | 0 | 0 | 58.336 | 32.72 | [5 empty] | 0 | 3.131 | 71 | 0.17428 | 0.090453 | 0.18412 | 0.11605 | -0.025601 | -14.6902
2006-06-23 | 8:48 | 0 | 22.079 | 0 | 0 | 0 | 29.594 | 33.871 | 28.366 | 26.512 | 24.487 | 25.428 | 22.442 | 0 | 0 | 58.872 | 56.474 | 46.349 | 24.609 | 0 | 0 | 58.244 | 32.79 | [5 empty] | 0 | 3.082 | 72 | 0.06129 | -0.016946 | 0.17954 | 0.11605 | -0.133 | -217.0022
2006-06-23 | 8:49 | 0 | 22.16 | 0 | 0 | 0 | 29.577 | 33.902 | 28.591 | 26.495 | 24.327 | 25.651 | 22.496 | 0 | 0 | 58.858 | 56.437 | 46.379 | 24.592 | 0 | 0 | 58.231 | 32.869 | [5 empty] | 0 | 3.082 | 73 | 0.045565 | -0.031893 | 0.1789 | 0.11605 | -0.14795 | -324.6957
2006-06-23 | 8:50 | 0 | 22.103 | 0 | 0 | 0 | 29.499 | 33.73 | 28.461 | 26.343 | 24.126 | 25.595 | 22.488 | 0 | 0 | 58.849 | 56.451 | 46.447 | 24.641 | 0 | 0 | 58.231 | 32.962 | [5 empty] | 0 | 3.156 | 74 | 0.047894 | -0.029678 | 0.179 | 0.11605 | -0.14573 | -304.2789
2006-06-23 | 8:51 | 0 | 22.054 | 0 | 0 | 0 | 29.401 | 33.684 | 28.51 | 26.343 | 24.077 | 25.45 | 22.658 | 0 | 0 | 58.806 | 56.407 | 46.256 | 24.609 | 0 | 0 | 58.201 | 32.979 | [5 empty] | 0 | 3.058 | 75 | -0.0016096 | -0.076734 | 0.17699 | 0.11605 | -0.19279 | 11977.4204
2006-06-23 | 8:52 | 0 | 22.135 | 0 | 0 | 0 | 29.361 | 33.644 | 28.567 | 26.35 | 24.232 | 25.531 | 22.665 | 0 | 0 | 58.813 | 56.46 | 46.218 | 24.641 | 0 | 0 | 58.119 | 33.034 | [5 empty] | 0 | 3.011 | 76 | -0.003648 | -0.078672 | 0.17691 | 0.11605 | -0.19473 | 5337.8881
2006-06-23 | 8:53 | 0 | 22.16 | 0 | 0 | 0 | 29.312 | 33.574 | 28.591 | 26.326 | 24.519 | 25.482 | 22.761 | 0 | 0 | 58.813 | 56.46 | 46.242 | 24.688 | 0 | 0 | 58.139 | 33.034 | [5 empty] | 0 | 2.986 | 77 | -0.031603 | -0.10524 | 0.17577 | 0.11605 | -0.2213 | 700.2422
2006-06-23 | 8:54 | 0 | 22.135 | 0 | 0 | 0 | 29.241 | 33.527 | 28.638 | 26.326 | 24.278 | 25.531 | 22.52 | 0 | 0 | 58.813 | 56.391 | 46.286 | 24.641 | 0 | 0 | 58.162 | 33.103 | [5 empty] | 0 | 2.915 | 78 | 0.038576 | -0.038536 | 0.17862 | 0.11605 | -0.15459 | -400.7418
2006-06-23 | 8:55 | 0 | 22.135 | 0 | 0 | 0 | 29.168 | 33.527 | 28.783 | 26.421 | 24.254 | 25.531 | 23.148 | 0 | 0 | 58.767 | 56.369 | 46.356 | 24.663 | 0 | 0 | 58.185 | 33.196 | [5 empty] | 0 | 2.747 | 79 | -0.1443 | -0.21237 | 0.17121 | 0.11605 | -0.32842 | 227.5995
2006-06-23 | 8:56 | 0 | 22.16 | 0 | 0 | 0 | 29.143 | 33.433 | 28.712 | 26.35 | 24.038 | 25.676 | 22.954 | 0 | 0 | 58.79 | 56.369 | 46.4 | 24.641 | 0 | 0 | 58.139 | 33.22 | [5 empty] | 0 | 2.793 | 80 | -0.087805 | -0.15867 | 0.1735 | 0.11605 | -0.27472 | 312.8774
2006-06-23 | 8:57 | 0 | 22.111 | 1 | 0 | 0 | 29.072 | 33.409 | 28.638 | 26.255 | 27.483 | 25.531 | 23.123 | 0 | 0 | 58.79 | 56.369 | 46.447 | 24.641 | 0 | 0 | 58.096 | 33.268 | [5 empty] | 0 | 2.817 | 81 | -0.13702 | -0.20545 | 0.1715 | 0.11605 | -0.3215 | 234.6418
2006-06-23 | 8:58 | 0 | 22.111 | 0 | 0 | 0 | 29.266 | 33.854 | 28.108 | 26.375 | 28.734 | 25.531 | 22.834 | 0 | 0 | 58.746 | 56.369 | 46.265 | 24.688 | 0 | 0 | 58.139 | 33.338 | [5 empty] | 0 | 2.891 | 82 | -0.052861 | -0.12545 | 0.17491 | 0.11605 | -0.24151 | 456.8704
2006-06-23 | 8:59 | 0 | 22.135 | 0 | 0 | 0 | 30.276 | 32.634 | 27.699 | 26.566 | 25.821 | 25.482 | 22.545 | 0 | 0 | 58.767 | 56.391 | 46.242 | 24.688 | 0 | 0 | 58.119 | 33.385 | [5 empty] | 0 | 3.71 | 83 | 0.031296 | -0.045456 | 0.17832 | 0.11605 | -0.16151 | -516.0728
2006-06-23 | 9:00 | 0 | 22.086 | 0 | 0 | 0 | 31.095 | 31.48 | 27.65 | 26.664 | 25.171 | 25.7 | 22.689 | 0 | 0 | 58.79 | 56.325 | 46.265 | 24.663 | 0 | 0 | 58.162 | 33.385 | [5 empty] | 0 | 4.431 | 84 | -0.010637 | -0.085315 | 0.17662 | 0.11605 | -0.20137 | 1893.1385
2006-06-23 | 9:01 | 0 | 22.16 | 0 | 0 | 0 | 30.901 | 31.144 | 27.554 | 26.64 | 24.857 | 25.602 | 21.777 | 0 | 0 | 58.701 | 56.325 | 46.242 | 24.641 | 0 | 0 | 58.032 | 33.388 | [5 empty] | 0 | 4.261 | 85 | 0.25494 | 0.16713 | 0.18739 | 0.11605 | 0.051072 | 20.0332
2006-06-23 | 9:02 | 0 | 22.167 | 0 | 0 | 0 | 30.84 | 31.154 | 27.684 | 26.721 | 24.577 | 25.443 | 21.446 | 0 | 0 | 58.735 | 56.359 | 46.298 | 24.698 | 0 | 0 | 58.153 | 33.488 | [5 empty] | 0 | 4.119 | 86 | 0.35132 | 0.25875 | 0.19129 | 0.11605 | 0.14269 | 40.6157
2006-06-23 | 9:03 | 0 | 22.192 | 0 | 0 | 0 | 30.695 | 31.009 | 27.684 | 26.6 | 24.384 | 25.517 | 21.927 | 0 | 0 | 58.758 | 56.337 | 46.253 | 24.722 | 0 | 0 | 58.107 | 33.512 | [5 empty] | 0 | 4.095 | 87 | 0.21126 | 0.12561 | 0.18562 | 0.11605 | 0.0095522 | 4.5216
2006-06-23 | 9:04 | 0 | 22.167 | 0 | 0 | 0 | 30.526 | 31.056 | 27.804 | 26.6 | 24.313 | 25.443 | 22.192 | 0 | 0 | 58.803 | 56.293 | 46.412 | 24.698 | 0 | 0 | 58.085 | 33.536 | [5 empty] | 0 | 3.926 | 88 | 0.13409 | 0.052254 | 0.18249 | 0.11605 | -0.0638 | -47.5799
2006-06-23 | 9:05 | 0 | 22.224 | 0 | 0 | 0 | 30.487 | 30.967 | 27.812 | 26.703 | 24.536 | 25.573 | 22.199 | 0 | 0 | 58.698 | 56.343 | 46.328 | 24.754 | 0 | 0 | 58.071 | 33.567 | [5 empty] | 0 | 3.784 | 89 | 0.13205 | 0.050317 | 0.18241 | 0.11605 | -0.065737 | -49.7817
2006-06-23 | 9:06 | 0 | 22.121 | 0 | 0 | 0 | 30.43 | 30.911 | 27.829 | 26.6 | 25.323 | 25.563 | 22.481 | 0 | 0 | 58.714 | 56.314 | 46.298 | 24.744 | 0 | 0 | 58.094 | 33.639 | [5 empty] | 0 | 3.83 | 90 | 0.049933 | -0.027741 | 0.17908 | 0.11605 | -0.14379 | -287.977
2006-06-23 | 9:07 | 0 | 22.167 | 0 | 0 | 0 | 30.31 | 30.911 | 27.829 | 26.576 | 25.708 | 25.517 | 22.456 | 0 | 0 | 58.669 | 56.27 | 46.321 | 24.744 | 0 | 0 | 58.041 | 33.608 | [5 empty] | 0 | 3.734 | 91 | 0.057213 | -0.020821 | 0.17937 | 0.11605 | -0.13687 | -239.2383
2006-06-23 | 9:08 | 0 | 22.175 | 0 | 0 | 0 | 30.222 | 30.872 | 27.91 | 26.752 | 26.247 | 25.693 | 22.175 | 0 | 0 | 58.744 | 56.3 | 46.328 | 24.776 | 0 | 0 | 58.094 | 33.684 | [5 empty] | 0 | 3.47 | 92 | 0.13904 | 0.05696 | 0.18269 | 0.11605 | -0.059094 | -42.5016
2006-06-23 | 9:09 | 0 | 22.224 | 0 | 0 | 0 | 30.173 | 30.896 | 27.956 | 26.537 | 26.269 | 25.693 | 22.224 | 0 | 0 | 58.698 | 56.3 | 46.442 | 24.801 | 0 | 0 | 58.094 | 33.708 | [5 empty] | 0 | 3.636 | 93 | 0.12477 | 0.043397 | 0.18211 | 0.11605 | -0.072657 | -58.2325
2006-06-23 | 9:10 | 0 | 22.199 | 0 | 0 | 0 | 30.102 | 30.872 | 27.956 | 26.512 | 25.764 | 25.524 | 22.103 | 0 | 0 | 58.676 | 56.277 | 46.284 | 24.754 | 0 | 0 | 57.982 | 33.732 | [5 empty] | 0 | 3.59 | 94 | 0.16001 | 0.07689 | 0.18354 | 0.11605 | -0.039165 | -24.4769
2006-06-23 | 9:11 | 0 | 22.224 | 0 | 0 | 0 | 30.028 | 30.847 | 28.005 | 26.559 | 25.909 | 25.62 | 22.562 | 0 | 0 | 58.676 | 56.277 | 46.284 | 24.776 | 0 | 0 | 57.868 | 33.756 | [5 empty] | 0 | 3.469 | 95 | 0.026346 | -0.050162 | 0.17812 | 0.11605 | -0.16622 | -630.9052
2006-06-23 | 9:12 | 0 | 22.199 | 0 | 0 | 0 | 29.979 | 30.798 | 28.15 | 26.559 | 26.681 | 25.718 | 22.439 | 0 | 0 | 58.676 | 56.232 | 46.351 | 24.754 | 0 | 0 | 57.868 | 33.778 | [5 empty] | 0 | 3.42 | 96 | 0.062163 | -0.016115 | 0.17957 | 0.11605 | -0.13217 | -212.6167
2006-06-23 | 9:13 | 0 | 22.224 | 0 | 0 | 0 | 29.933 | 30.798 | 28.15 | 26.583 | 26.439 | 25.499 | 22.319 | 0 | 0 | 58.63 | 56.232 | 46.351 | 24.754 | 0 | 0 | 57.913 | 33.826 | [5 empty] | 0 | 3.35 | 97 | 0.097107 | 0.017101 | 0.18099 | 0.11605 | -0.098953 | -101.9012
2006-06-23 | 9:14 | 0 | 22.184 | 0 | 0 | 0 | 29.844 | 30.808 | 28.157 | 26.544 | 26.279 | 25.531 | 22.04 | 0 | 0 | 58.66 | 56.238 | 46.314 | 24.808 | 0 | 0 | 57.989 | 33.857 | [5 empty] | 0 | 3.3 | 98 | 0.17835 | 0.094328 | 0.18428 | 0.11605 | -0.021726 | -12.1816
2006-06-23 | 9:15 | 0 | 22.224 | 0 | 0 | 0 | 30.678 | 31.426 | 27.861 | 26.583 | 25.644 | 25.499 | 22.273 | 0 | 0 | 58.63 | 56.209 | 46.284 | 24.776 | 0 | 0 | 57.913 | 33.849 | [5 empty] | 0 | 4.095 | 99 | 0.1105 | 0.029834 | 0.18153 | 0.11605 | -0.086221 | -78.026
2006-06-23 | 9:16 | 0 | 22.175 | 0 | 0 | 0 | 31.306 | 31.112 | 27.571 | 26.681 | 24.97 | 25.475 | 22.344 | 0 | 0 | 58.609 | 56.165 | 46.284 | 24.776 | 0 | 0 | 57.868 | 33.873 | [5 empty] | 0 | 4.625 | 100 | 0.089827 | 0.010181 | 0.18069 | 0.11605 | -0.10587 | -117.8634
2006-06-23 | 9:17 | 0 | 22.206 | 0 | 0 | 0 | 31.24 | 30.953 | 27.628 | 26.713 | 25.217 | 25.482 | 22.015 | 0 | 0 | 58.66 | 56.195 | 46.358 | 24.786 | 0 | 0 | 57.877 | 33.95 | [5 empty] | 0 | 4.527 | 101 | 0.18563 | 0.10125 | 0.18458 | 0.11605 | -0.014806 | -7.9761
2006-06-23 | 9:18 | 0 | 22.128 | 0 | 0 | 0 | 31.088 | 30.921 | 27.667 | 26.801 | 25.065 | 25.45 | 21.983 | 0 | 0 | 58.63 | 56.142 | 46.284 | 24.825 | 0 | 0 | 57.868 | 33.943 | [5 empty] | 0 | 4.287 | 102 | 0.19495 | 0.11011 | 0.18495 | 0.11605 | -0.0059486 | -3.0513
2006-06-23 | 9:19 | 0 | 22.128 | 0 | 0 | 0 | 30.921 | 30.776 | 27.596 | 26.559 | 24.899 | 25.404 | 22.079 | 0 | 0 | 58.587 | 56.142 | 46.237 | 24.776 | 0 | 0 | 57.868 | 33.991 | [5 empty] | 0 | 4.362 | 103 | 0.167 | 0.083533 | 0.18382 | 0.11605 | -0.032521 | -19.4744
2006-06-23 | 9:20 | 0 | 22.16 | 0 | 0 | 0 | 30.904 | 30.808 | 27.699 | 26.664 | 24.398 | 25.605 | 22.184 | 0 | 0 | 58.616 | 56.126 | 46.473 | 24.786 | 0 | 0 | 57.809 | 34.046 | [5 empty] | 0 | 4.24 | 104 | 0.13642 | 0.054469 | 0.18258 | 0.11605 | -0.061585 | -45.1442
2006-06-23 | 9:21 | 0 | 22.184 | 0 | 0 | 0 | 30.734 | 30.734 | 27.699 | 26.544 | 24.254 | 25.46 | 22.304 | 0 | 0 | 58.594 | 56.172 | 46.358 | 24.857 | 0 | 0 | 57.806 | 34.067 | [5 empty] | 0 | 4.19 | 105 | 0.10148 | 0.021253 | 0.18117 | 0.11605 | -0.094801 | -93.4232
2006-06-23 | 9:22 | 0 | 22.17 | 0 | 0 | 0 | 30.6 | 30.722 | 27.711 | 26.698 | 24.193 | 25.544 | 22.17 | 0 | 0 | 58.557 | 56.112 | 46.323 | 24.771 | 0 | 0 | 57.706 | 33.979 | [5 empty] | 0 | 3.902 | 106 | 0.1405 | 0.058344 | 0.18275 | 0.11605 | -0.05771 | -41.076
2006-06-23 | 9:23 | 0 | 22.116 | 0 | 0 | 0 | 30.499 | 30.668 | 27.728 | 26.524 | 23.923 | 25.296 | 22.525 | 0 | 0 | 58.53 | 56.04 | 46.272 | 24.742 | 0 | 0 | 57.767 | 34.003 | [5 empty] | 0 | 3.975 | 107 | 0.03712 | -0.03992 | 0.17856 | 0.11605 | -0.15597 | -420.189
2006-06-23 | 9:24 | 0 | 22.123 | 0 | 0 | 0 | 30.457 | 30.649 | 27.807 | 26.505 | 24.097 | 25.495 | 23.182 | 0 | 0 | 58.511 | 56.068 | 46.253 | 24.747 | 0 | 0 | 57.749 | 34.103 | [5 empty] | 0 | 3.952 | 108 | -0.1542 | -0.22178 | 0.17081 | 0.11605 | -0.33783 | 219.089
2006-06-23 | 9:25 | 0 | 22.145 | 0 | 0 | 0 | 30.359 | 30.673 | 27.856 | 26.505 | 24.531 | 25.495 | 23.398 | 0 | 0 | 58.491 | 56.068 | 46.414 | 24.771 | 0 | 0 | 57.66 | 34.103 | [5 empty] | 0 | 3.854 | 109 | -0.2171 | -0.28157 | 0.16826 | 0.11605 | -0.39762 | 183.1529
2006-06-23 | 9:26 | 0 | 22.145 | 0 | 0 | 0 | 30.288 | 30.6 | 27.902 | 26.483 | 25.35 | 25.59 | 23.543 | 0 | 0 | 58.534 | 56.068 | 46.23 | 24.771 | 0 | 0 | 57.795 | 34.079 | [5 empty] | 0 | 3.805 | 110 | -0.25932 | -0.3217 | 0.16655 | 0.11605 | -0.43776 | 168.8084
2006-06-23 | 9:27 | 0 | 22.17 | 0 | 0 | 0 | 30.215 | 30.6 | 28.023 | 26.529 | 25.855 | 25.615 | 23.761 | 0 | 0 | 58.491 | 56.068 | 46.277 | 24.796 | 0 | 0 | 57.795 | 34.148 | [5 empty] | 0 | 3.686 | 111 | -0.3228 | -0.38204 | 0.16397 | 0.11605 | -0.4981 | 154.3042
2006-06-23 | 9:28 | 0 | 22.199 | 0 | 0 | 0 | 30.197 | 30.629 | 28.03 | 26.512 | 26.318 | 25.595 | 24.271 | 0 | 0 | 58.518 | 56.096 | 46.281 | 24.825 | 0 | 0 | 57.777 | 34.225 | [5 empty] | 0 | 3.685 | 112 | -0.47132 | -0.52321 | 0.15796 | 0.11605 | -0.63927 | 135.6347
2006-06-23 | 9:29 | 0 | 22.194 | 0 | 0 | 0 | 30.119 | 30.624 | 28.167 | 26.603 | 26.554 | 25.566 | 24.676 | 0 | 0 | 58.491 | 56.089 | 46.438 | 24.82 | 0 | 0 | 57.729 | 34.196 | [5 empty] | 0 | 3.516 | 113 | -0.58925 | -0.63532 | 0.15318 | 0.11605 | -0.75137 | 127.5128
2006-06-23 | 9:30 | 0 | 22.17 | 0 | 0 | 0 | 30.07 | 30.6 | 28.143 | 26.578 | 27.711 | 25.686 | 24.965 | 0 | 0 | 58.491 | 56.021 | 46.344 | 24.845 | 0 | 0 | 57.749 | 34.244 | [5 empty] | 0 | 3.492 | 114 | -0.67341 | -0.71531 | 0.14977 | 0.11605 | -0.83137 | 123.4565
2006-06-23 | 9:31 | 0 | 22.17 | 0 | 1 | 0 | 31.058 | 31.058 | 27.711 | 26.698 | 27.782 | 25.686 | 25.036 | 0 | 0 | 58.511 | 56.044 | 46.323 | 24.891 | 0 | 0 | 57.772 | 34.266 | [5 empty] | 0 | 4.36 | 115 | -0.69408 | -0.73496 | 0.14893 | 0.11605 | -0.85102 | 122.6105
2006-06-23 | 9:32 | 0 | 22.145 | 0 | 0 | 0 | 32.095 | 30.528 | 27.542 | 26.603 | 27.878 | 25.639 | 24.867 | 0 | 0 | 58.422 | 56.021 | 46.253 | 24.867 | 0 | 0 | 57.772 | 34.244 | [5 empty] | 0 | 5.492 | 116 | -0.64487 | -0.68819 | 0.15092 | 0.11605 | -0.80424 | 124.7134
2006-06-23 | 9:33 | 0 | 22.199 | 0 | 0 | 0 | 31.882 | 30.269 | 27.522 | 26.703 | 28.27 | 25.595 | 24.2 | 0 | 0 | 58.473 | 56.049 | 46.328 | 24.896 | 0 | 0 | 57.665 | 34.249 | [5 empty] | 0 | 5.179 | 117 | -0.45064 | -0.50356 | 0.15879 | 0.11605 | -0.61961 | 137.4965
2006-06-23 | 9:34 | 0 | 22.17 | 0 | 0 | 0 | 31.757 | 30.168 | 27.468 | 26.772 | 27.662 | 25.59 | 24.048 | 0 | 0 | 58.445 | 55.951 | 46.323 | 24.845 | 0 | 0 | 57.615 | 34.22 | [5 empty] | 0 | 4.985 | 118 | -0.40638 | -0.46149 | 0.16059 | 0.11605 | -0.57754 | 142.1192
2006-06-23 | 9:35 | 0 | 22.175 | 0 | 0 | 0 | 31.522 | 30.099 | 27.522 | 26.657 | 26.968 | 25.548 | 23.692 | 0 | 0 | 58.473 | 55.958 | 46.328 | 24.921 | 0 | 0 | 57.621 | 34.249 | [5 empty] | 0 | 4.865 | 119 | -0.30271 | -0.36295 | 0.16479 | 0.11605 | -0.479 | 158.237
2006-06-23 | 9:36 | 0 | 22.199 | 0 | 0 | 0 | 31.401 | 30.099 | 27.62 | 26.679 | 26.343 | 25.595 | 23.957 | 0 | 0 | 58.45 | 55.979 | 46.281 | 24.921 | 0 | 0 | 57.599 | 34.249 | [5 empty] | 0 | 4.722 | 120 | -0.37988 | -0.4363 | 0.16166 | 0.11605 | -0.55235 | 145.4023
2006-06-23 | 9:37 | 0 | 22.17 | 0 | 0 | 0 | 31.323 | 30.023 | 27.733 | 26.578 | 25.759 | 25.544 | 23.761 | 0 | 0 | 58.491 | 55.951 | 46.253 | 24.891 | 0 | 0 | 57.66 | 34.29 | [5 empty] | 0 | 4.745 | 121 | -0.3228 | -0.38204 | 0.16397 | 0.11605 | -0.4981 | 154.3042
2006-06-23 | 9:38 | 0 | 22.145 | 0 | 0 | 0 | 31.154 | 29.999 | 27.591 | 26.529 | 24.94 | 25.544 | 23.496 | 0 | 0 | 58.377 | 55.93 | 46.3 | 24.845 | 0 | 0 | 57.706 | 34.266 | [5 empty] | 0 | 4.625 | 122 | -0.24564 | -0.30869 | 0.1671 | 0.11605 | -0.42475 | 172.9178
2006-06-23 | 9:39 | 0 | 22.17 | 0 | 0 | 0 | 31.083 | 30.048 | 27.782 | 26.698 | 24.531 | 25.784 | 23.423 | 0 | 0 | 58.356 | 55.907 | 46.277 | 24.867 | 0 | 0 | 57.66 | 34.266 | [5 empty] | 0 | 4.385 | 123 | -0.22438 | -0.28849 | 0.16796 | 0.11605 | -0.40454 | 180.2945
2006-06-23 | 9:40 | 0 | 22.224 | 0 | 0 | 0 | 31.088 | 30.077 | 27.861 | 26.703 | 24.151 | 25.669 | 23.381 | 0 | 0 | 58.427 | 55.979 | 46.442 | 24.896 | 0 | 0 | 57.688 | 34.342 | [5 empty] | 0 | 4.385 | 124 | -0.21215 | -0.27686 | 0.16846 | 0.11605 | -0.39291 | 185.2086
2006-06-23 | 9:41 | 0 | 22.199 | 0 | 0 | 0 | 30.967 | 29.979 | 27.885 | 26.583 | 23.668 | 25.693 | 23.187 | 0 | 0 | 58.384 | 55.911 | 46.396 | 24.908 | 0 | 0 | 57.61 | 34.306 | [5 empty] | 0 | 4.384 | 125 | -0.15565 | -0.22316 | 0.17075 | 0.11605 | -0.33922 | 217.9288
2006-06-23 | 9:42 | 0 | 22.236 | 0 | 0 | 0 | 30.835 | 30.041 | 27.824 | 26.549 | 23.609 | 25.73 | 23.199 | 0 | 0 | 58.441 | 55.946 | 46.363 | 24.935 | 0 | 0 | 57.678 | 34.378 | [5 empty] | 0 | 4.286 | 126 | -0.15915 | -0.22648 | 0.17061 | 0.11605 | -0.34254 | 215.2309
2006-06-23 | 9:43 | 0 | 22.189 | 0 | 0 | 0 | 30.813 | 30.016 | 27.969 | 26.694 | 23.682 | 25.73 | 23.153 | 0 | 0 | 58.484 | 55.923 | 46.477 | 24.935 | 0 | 0 | 57.633 | 34.426 | [5 empty] | 0 | 4.119 | 127 | -0.14575 | -0.21375 | 0.17115 | 0.11605 | -0.3298 | 226.2754
2006-06-23 | 9:44 | 0 | 22.236 | 0 | 0 | 0 | 30.764 | 29.994 | 28.018 | 26.716 | 23.898 | 25.705 | 23.248 | 0 | 0 | 58.418 | 55.9 | 46.34 | 24.911 | 0 | 0 | 57.61 | 34.426 | [5 empty] | 0 | 4.048 | 128 | -0.17342 | -0.24005 | 0.17003 | 0.11605 | -0.3561 | 205.3428
2006-06-23 | 9:45 | 0 | 22.236 | 0 | 0 | 0 | 30.595 | 29.969 | 27.993 | 26.475 | 23.729 | 25.801 | 23.369 | 0 | 0 | 58.372 | 55.9 | 46.293 | 24.935 | 0 | 0 | 57.633 | 34.45 | [5 empty] | 0 | 4.12 | 129 | -0.20865 | -0.27354 | 0.1686 | 0.11605 | -0.38959 | 186.7185
2006-06-23 | 9:46 | 0 | 22.189 | 0 | 0 | 0 | 30.619 | 30.041 | 28.113 | 26.524 | 23.682 | 25.85 | 23.707 | 0 | 0 | 58.461 | 55.9 | 46.524 | 24.911 | 0 | 0 | 57.678 | 34.45 | [5 empty] | 0 | 4.095 | 130 | -0.30708 | -0.3671 | 0.16461 | 0.11605 | -0.48315 | 157.3382
2006-06-23 | 9:47 | 0 | 22.268 | 0 | 0 | 0 | 31.59 | 30.555 | 27.736 | 26.627 | 23.401 | 25.808 | 23.761 | 0 | 0 | 58.47 | 55.886 | 46.554 | 24.989 | 0 | 0 | 57.685 | 34.526 | [5 empty] | 0 | 4.963 | 131 | -0.3228 | -0.38204 | 0.16397 | 0.11605 | -0.4981 | 154.3042
2006-06-23 | 9:48 | 0 | 22.243 | 0 | 0 | 0 | 32.577 | 30.168 | 27.76 | 26.846 | 23.401 | 25.833 | 23.521 | 0 | 0 | 58.447 | 55.862 | 46.508 | 24.967 | 0 | 0 | 57.64 | 34.502 | [5 empty] | 0 | 5.731 | 132 | -0.25292 | -0.31561 | 0.16681 | 0.11605 | -0.43167 | 170.6766
2006-06-23 | 9:49 | 0 | 22.189 | 0 | 0 | 0 | 32.257 | 29.8 | 27.704 | 26.789 | 23.538 | 25.73 | 22.984 | 0 | 0 | 58.418 | 55.855 | 46.34 | 24.935 | 0 | 0 | 57.633 | 34.495 | [5 empty] | 0 | 5.468 | 133 | -0.096541 | -0.16697 | 0.17314 | 0.11605 | -0.28303 | 293.1666
2006-06-23 | 9:50 | 0 | 22.211 | 0 | 0 | 0 | 32.137 | 29.68 | 27.559 | 26.765 | 23.175 | 25.875 | 22.743 | 0 | 0 | 58.349 | 55.855 | 46.293 | 24.911 | 0 | 0 | 57.544 | 34.495 | [5 empty] | 0 | 5.372 | 134 | -0.026362 | -0.10026 | 0.17599 | 0.11605 | -0.21632 | 820.5745
2006-06-23 | 9:51 | 0 | 22.268 | 0 | 0 | 0 | 31.929 | 29.736 | 27.711 | 26.676 | 22.942 | 25.808 | 23.136 | 0 | 0 | 58.402 | 55.839 | 46.484 | 24.967 | 0 | 0 | 57.617 | 34.526 | [5 empty] | 0 | 5.253 | 135 | -0.1408 | -0.20904 | 0.17135 | 0.11605 | -0.3251 | 230.8889
2006-06-23 | 9:52 | 0 | 22.211 | 0 | 0 | 0 | 31.774 | 29.68 | 27.559 | 26.789 | 22.67 | 25.875 | 23.418 | 0 | 0 | 58.372 | 55.832 | 46.363 | 24.935 | 0 | 0 | 57.475 | 34.543 | [5 empty] | 0 | 4.985 | 136 | -0.22292 | -0.2871 | 0.16802 | 0.11605 | -0.40316 | 180.8513
2006-06-23 | 9:53 | 0 | 22.268 | 0 | 0 | 0 | 31.735 | 29.616 | 27.785 | 26.846 | 22.942 | 25.906 | 23.256 | 0 | 0 | 58.356 | 55.839 | 46.554 | 24.967 | 0 | 0 | 57.439 | 34.574 | [5 empty] | 0 | 4.889 | 137 | -0.17575 | -0.24226 | 0.16993 | 0.11605 | -0.35831 | 203.8809
2006-06-23 | 9:54 | 0 | 22.211 | 0 | 0 | 0 | 31.509 | 29.56 | 27.704 | 26.62 | 22.984 | 25.754 | 23.44 | 0 | 0 | 58.306 | 55.809 | 46.316 | 24.911 | 0 | 0 | 57.386 | 34.543 | [5 empty] | 0 | 4.889 | 138 | -0.22933 | -0.29319 | 0.16776 | 0.11605 | -0.40925 | 178.4545
2006-06-23 | 9:55 | 0 | 22.243 | 0 | 0 | 0 | 31.463 | 29.584 | 27.777 | 26.595 | 23.079 | 25.705 | 22.574 | 0 | 0 | 58.306 | 55.809 | 46.363 | 24.958 | 0 | 0 | 57.386 | 34.567 | [5 empty] | 0 | 4.868 | 139 | 0.022851 | -0.053483 | 0.17798 | 0.11605 | -0.16954 | -741.9188
2006-06-23 | 9:56 | 0 | 22.292 | 0 | 0 | 0 | 31.396 | 29.616 | 27.834 | 26.581 | 22.895 | 25.929 | 22.702 | 0 | 0 | 58.425 | 55.792 | 46.531 | 24.943 | 0 | 0 | 57.459 | 34.644 | [5 empty] | 0 | 4.815 | 140 | -0.014422 | -0.088914 | 0.17647 | 0.11605 | -0.20497 | 1421.1765
2006-06-23 | 9:57 | 0 | 22.268 | 0 | 0 | 0 | 31.254 | 29.543 | 27.929 | 26.725 | 22.437 | 25.906 | 22.052 | 0 | 0 | 58.336 | 55.816 | 46.37 | 24.967 | 0 | 0 | 57.439 | 34.598 | [5 empty] | 0 | 4.529 | 141 | 0.17486 | 0.091006 | 0.18414 | 0.11605 | -0.025048 | -14.3247
2006-06-23 | 9:58 | 0 | 22.243 | 0 | 0 | 0 | 31.181 | 29.543 | 27.856 | 26.556 | 22.292 | 25.786 | 22.243 | 0 | 0 | 58.336 | 55.839 | 46.347 | 24.989 | 0 | 0 | 57.482 | 34.62 | [5 empty] | 0 | 4.625 | 142 | 0.11924 | 0.038138 | 0.18189 | 0.11605 | -0.077917 | -65.3452
2006-06-23 | 9:59 | 0 | 22.268 | 0 | 0 | 0 | 31.11 | 29.518 | 27.856 | 26.556 | 22.437 | 25.737 | 22.726 | 0 | 0 | 58.336 | 55.792 | 46.393 | 24.967 | 0 | 0 | 57.482 | 34.574 | [5 empty] | 0 | 4.554 | 143 | -0.021411 | -0.095557 | 0.17619 | 0.11605 | -0.21161 | 988.319
2006-06-23 | 10:00 | 0 | 22.268 | 0 | 0 | 0 | 31.036 | 29.518 | 27.905 | 26.556 | 22.292 | 25.857 | 22.92 | 0 | 0 | 58.356 | 55.839 | 46.554 | 24.967 | 0 | 0 | 57.505 | 34.62 | [5 empty] | 0 | 4.48 | 144 | -0.077904 | -0.14926 | 0.1739 | 0.11605 | -0.26531 | 340.5604
2006-06-23 | 10:01 | 0 | 22.243 | 0 | 0 | 0 | 31.012 | 29.518 | 27.978 | 26.581 | 22.557 | 25.882 | 22.606 | 0 | 0 | 58.356 | 55.771 | 46.438 | 24.965 | 0 | 0 | 57.526 | 34.644 | [5 empty] | 0 | 4.431 | 145 | 0.013533 | -0.062341 | 0.1776 | 0.11605 | -0.17839 | -1318.2413
2006-06-23 | 10:02 | 0 | 22.182 | 0 | 0 | 0 | 30.759 | 29.432 | 27.915 | 26.64 | 22.304 | 25.747 | 22.93 | 0 | 0 | 58.208 | 55.734 | 46.356 | 24.928 | 0 | 0 | 57.468 | 34.608 | [5 empty] | 0 | 4.119 | 146 | -0.080816 | -0.15202 | 0.17378 | 0.11605 | -0.26808 | 331.7142
2006-06-23 | 10:03 | 0 | 22.194 | 0 | 0 | 0 | 31.674 | 30.06 | 27.603 | 26.495 | 22.255 | 25.531 | 23.123 | 0 | 0 | 58.254 | 55.643 | 46.47 | 24.904 | 0 | 0 | 57.446 | 34.584 | [5 empty] | 0 | 5.179 | 147 | -0.13702 | -0.20545 | 0.1715 | 0.11605 | -0.3215 | 234.6418
2006-06-23 | 10:04 | 0 | 22.182 | 0 | 0 | 0 | 32.917 | 29.432 | 27.603 | 26.64 | 22.327 | 25.58 | 23.099 | 0 | 0 | 58.187 | 55.687 | 46.333 | 24.928 | 0 | 0 | 57.468 | 34.536 | [5 empty] | 0 | 6.277 | 148 | -0.13003 | -0.1988 | 0.17179 | 0.11605 | -0.31486 | 242.1443
2006-06-23 | 10:05 | 0 | 22.206 | 0 | 0 | 0 | 32.704 | 29.168 | 27.505 | 26.711 | 22.545 | 25.556 | 22.954 | 0 | 0 | 58.187 | 55.643 | 46.333 | 24.928 | 0 | 0 | 57.425 | 34.608 | [5 empty] | 0 | 5.993 | 149 | -0.087805 | -0.15867 | 0.1735 | 0.11605 | -0.27472 | 312.8774
2006-06-23 | 10:06 | 0 | 22.216 | 0 | 0 | 0 | 32.572 | 29.131 | 27.613 | 26.843 | 22.604 | 25.517 | 23.035 | 0 | 0 | 58.219 | 55.676 | 46.459 | 24.938 | 0 | 0 | 57.478 | 34.617 | [5 empty] | 0 | 5.729 | 150 | -0.11139 | -0.18109 | 0.17254 | 0.11605 | -0.29714 | 266.7536
2006-06-23 | 10:07 | 0 | 22.216 | 0 | 0 | 0 | 32.358 | 29.057 | 27.539 | 26.6 | 22.385 | 25.541 | 22.77 | 0 | 0 | 58.285 | 55.676 | 46.503 | 24.962 | 0 | 0 | 57.478 | 34.665 | [5 empty] | 0 | 5.758 | 151 | -0.034224 | -0.10774 | 0.17567 | 0.11605 | -0.22379 | 653.8983
2006-06-23 | 10:08 | 0 | 22.206 | 0 | 0 | 0 | 32.179 | 28.927 | 27.434 | 26.542 | 22.569 | 25.556 | 23.244 | 0 | 0 | 58.208 | 55.664 | 46.403 | 24.904 | 0 | 0 | 57.357 | 34.677 | [5 empty] | 0 | 5.637 | 152 | -0.17225 | -0.23894 | 0.17007 | 0.11605 | -0.35499 | 206.0886
2006-06-23 | 10:09 | 0 | 22.216 | 0 | 0 | 0 | 32.117 | 28.962 | 27.638 | 26.625 | 23.253 | 25.661 | 23.109 | 0 | 0 | 58.24 | 55.676 | 46.365 | 24.938 | 0 | 0 | 57.366 | 34.641 | [5 empty] | 0 | 5.492 | 153 | -0.13294 | -0.20157 | 0.17167 | 0.11605 | -0.31763 | 238.9224
2006-06-23 | 10:10 | 0 | 22.16 | 0 | 0 | 0 | 31.987 | 28.927 | 27.554 | 26.686 | 23.844 | 25.676 | 23.844 | 0 | 0 | 58.208 | 55.596 | 46.494 | 24.928 | 0 | 0 | 57.402 | 34.677 | [5 empty] | 0 | 5.301 | 154 | -0.34697 | -0.40502 | 0.16299 | 0.11605 | -0.52107 | 150.177
2006-06-23 | 10:11 | 0 | 22.182 | 0 | 0 | 0 | 31.804 | 28.888 | 27.589 | 26.625 | 24.408 | 25.59 | 23.469 | 0 | 0 | 58.174 | 55.652 | 46.365 | 24.987 | 0 | 0 | 57.457 | 34.711 | [5 empty] | 0 | 5.179 | 155 | -0.23777 | -0.30122 | 0.16742 | 0.11605 | -0.41727 | 175.4925
2006-06-23 | 10:12 | 0 | 22.206 | 0 | 0 | 0 | 31.745 | 28.903 | 27.579 | 26.47 | 24.327 | 25.556 | 23.388 | 0 | 0 | 58.208 | 55.573 | 46.426 | 24.928 | 0 | 0 | 57.425 | 34.677 | [5 empty] | 0 | 5.275 | 156 | -0.21419 | -0.2788 | 0.16838 | 0.11605 | -0.39485 | 184.3507
2006-06-23 | 10:13 | 0 | 22.206 | 0 | 0 | 0 | 31.578 | 28.832 | 27.674 | 26.519 | 24.085 | 25.602 | 22.905 | 0 | 0 | 58.119 | 55.596 | 46.309 | 24.928 | 0 | 0 | 57.311 | 34.701 | [5 empty] | 0 | 5.059 | 157 | -0.073536 | -0.1451 | 0.17408 | 0.11605 | -0.26116 | 355.1433
2006-06-23 | 10:14 | 0 | 22.241 | 0 | 0 | 0 | 31.539 | 28.866 | 27.733 | 26.529 | 24.072 | 25.59 | 22.844 | 0 | 0 | 58.151 | 55.582 | 46.365 | 24.987 | 0 | 0 | 57.343 | 34.782 | [5 empty] | 0 | 5.01 | 158 | -0.055773 | -0.12822 | 0.17479 | 0.11605 | -0.24427 | 437.9794
2006-06-23 | 10:15 | 0 | 22.265 | 0 | 0 | 0 | 31.443 | 28.888 | 27.829 | 26.649 | 24.796 | 25.686 | 23.325 | 0 | 0 | 58.128 | 55.559 | 46.459 | 24.938 | 0 | 0 | 57.231 | 34.758 | [5 empty] | 0 | 4.794 | 159 | -0.19584 | -0.26136 | 0.16912 | 0.11605 | -0.37741 | 192.7156
2006-06-23 | 10:16 | 0 | 22.216 | 0 | 0 | 0 | 32.453 | 29.177 | 27.517 | 26.745 | 28.601 | 25.757 | 23.638 | 0 | 0 | 58.105 | 55.559 | 46.48 | 24.962 | 0 | 0 | 57.277 | 34.782 | [5 empty] | 0 | 5.708 | 160 | -0.28699 | -0.348 | 0.16543 | 0.11605 | -0.46405 | 161.6989
2006-06-23 | 10:17 | 0 | 22.216 | 0 | 1 | 0 | 38.354 | 28.047 | 27.155 | 26.554 | 25.205 | 25.637 | 23.614 | 0 | 0 | 58.128 | 55.538 | 46.503 | 24.938 | 0 | 0 | 57.322 | 34.758 | [5 empty] | 0 | 11.8 | 161 | -0.28 | -0.34136 | 0.16571 | 0.11605 | -0.45741 | 163.3624
2006-06-23 | 10:18 | 0 | 22.241 | 0 | 0 | 0 | 41.267 | 27.517 | 26.794 | 26.409 | 24.313 | 25.566 | 23.687 | 0 | 0 | 58.085 | 55.538 | 46.274 | 24.987 | 0 | 0 | 57.188 | 34.734 | [5 empty] | 0 | 14.858 | 162 | -0.30125 | -0.36156 | 0.16485 | 0.11605 | -0.47762 | 158.5423
2006-06-23 | 10:19 | 0 | 22.27 | 0 | 0 | 0 | 40.404 | 27.468 | 26.819 | 26.505 | 24.386 | 25.637 | 23.808 | 0 | 0 | 58.105 | 55.538 | 46.274 | 24.987 | 0 | 0 | 57.119 | 34.734 | [5 empty] | 0 | 13.899 | 163 | -0.33649 | -0.39505 | 0.16342 | 0.11605 | -0.51111 | 151.8943
2006-06-23 | 10:20 | 0 | 22.246 | 0 | 0 | 0 | 39.863 | 27.522 | 26.848 | 26.534 | 24.656 | 25.764 | 24.126 | 0 | 0 | 58.155 | 55.519 | 46.417 | 24.992 | 0 | 0 | 57.17 | 34.787 | [5 empty] | 0 | 13.329 | 164 | -0.42909 | -0.48308 | 0.15967 | 0.11605 | -0.59913 | 139.6279
2006-06-23 | 10:21 | 0 | 22.246 | 0 | 0 | 0 | 39.487 | 27.424 | 26.774 | 26.463 | 25.137 | 25.811 | 23.812 | 0 | 0 | 58.112 | 55.543 | 46.302 | 25.016 | 0 | 0 | 57.092 | 34.775 | [5 empty] | 0 | 13.024 | 165 | -0.33765 | -0.39616 | 0.16337 | 0.11605 | -0.51222 | 151.6982
2006-06-23 | 10:22 | 0 | 22.29 | 0 | 0 | 0 | 39.083 | 27.422 | 26.843 | 26.483 | 25.11 | 25.71 | 23.808 | 0 | 0 | 58.151 | 55.561 | 46.321 | 25.036 | 0 | 0 | 57.076 | 34.782 | [5 empty] | 0 | 12.6 | 166 | -0.33649 | -0.39505 | 0.16342 | 0.11605 | -0.51111 | 151.8943
2006-06-23 | 10:23 | 0 | 22.258 | 0 | 0 | 0 | 38.722 | 27.365 | 26.86 | 26.451 | 25.269 | 25.703 | 24.379 | 0 | 0 | 58.144 | 55.484 | 46.452 | 25.029 | 0 | 0 | 57.092 | 34.799 | [5 empty] | 0 | 12.271 | 167 | -0.50276 | -0.55311 | 0.15668 | 0.11605 | -0.66916 | 133.0963
2006-06-23 | 10:24 | 0 | 22.258 | 0 | 0 | 0 | 38.535 | 27.414 | 26.931 | 26.451 | 25.703 | 25.921 | 23.896 | 0 | 0 | 58.121 | 55.484 | 46.452 | 25.029 | 0 | 0 | 57.069 | 34.751 | [5 empty] | 0 | 12.084 | 168 | -0.36212 | -0.41941 | 0.16238 | 0.11605 | -0.53547 | 147.872
2006-06-23 | 10:25 | 0 | 22.29 | 0 | 0 | 0 | 38.26 | 27.422 | 27.059 | 26.649 | 26.193 | 25.759 | 24.193 | 0 | 0 | 58.062 | 55.515 | 46.505 | 25.061 | 0 | 0 | 57.053 | 34.806 | [5 empty] | 0 | 11.611 | 169 | -0.4486 | -0.50162 | 0.15888 | 0.11605 | -0.61768 | 137.6893
2006-06-23 | 10:26 | 0 | 22.268 | 0 | 0 | 0 | 38.05 | 27.468 | 27.179 | 26.603 | 26.169 | 25.83 | 24.217 | 0 | 0 | 58.107 | 55.515 | 46.526 | 25.061 | 0 | 0 | 57.099 | 34.806 | [5 empty] | 0 | 11.447 | 170 | -0.45559 | -0.50827 | 0.15859 | 0.11605 | -0.62432 | 137.0353
2006-06-23 | 10:27 | 0 | 22.236 | 0 | 0 | 0 | 37.806 | 27.437 | 27.125 | 26.473 | 25.992 | 25.848 | 23.32 | 0 | 0 | 58.055 | 55.484 | 46.314 | 25.053 | 0 | 0 | 56.98 | 34.775 | [5 empty] | 0 | 11.333 | 171 | -0.19438 | -0.25998 | 0.16918 | 0.11605 | -0.37603 | 193.4471
2006-06-23 | 10:28 | 0 | 22.258 | 0 | 0 | 0 | 37.547 | 27.39 | 27.172 | 26.451 | 25.487 | 25.632 | 23.631 | 0 | 0 | 58.009 | 55.461 | 46.291 | 25.029 | 0 | 0 | 57.046 | 34.775 | [5 empty] | 0 | 11.096 | 172 | -0.28495 | -0.34606 | 0.16551 | 0.11605 | -0.46211 | 162.1756
2006-06-23 | 10:29 | 0 | 22.314 | 0 | 0 | 0 | 37.414 | 27.422 | 27.179 | 26.385 | 25.181 | 25.639 | 23.496 | 0 | 0 | 58.062 | 55.47 | 46.505 | 25.061 | 0 | 0 | 57.01 | 34.806 | [5 empty] | 0 | 11.029 | 173 | -0.24564 | -0.30869 | 0.1671 | 0.11605 | -0.42475 | 172.9178
2006-06-23 | 10:30 | 0 | 22.314 | 0 | 0 | 0 | 37.227 | 27.517 | 27.422 | 26.505 | 24.725 | 25.686 | 23.808 | 0 | 0 | 57.996 | 55.47 | 46.368 | 25.061 | 0 | 0 | 57.053 | 34.83 | [5 empty] | 0 | 10.722 | 174 | -0.33649 | -0.39505 | 0.16342 | 0.11605 | -0.51111 | 151.8943
2006-06-23 | 10:31 | 0 | 22.29 | 0 | 0 | 0 | 37.014 | 27.446 | 27.373 | 26.483 | 24.482 | 25.639 | 23.857 | 0 | 0 | 58.039 | 55.47 | 46.298 | 25.061 | 0 | 0 | 57.099 | 34.806 | [5 empty] | 0 | 10.531 | 175 | -0.35076 | -0.40862 | 0.16284 | 0.11605 | -0.52467 | 149.5821
2006-06-23 | 10:32 | 0 | 22.346 | 0 | 0 | 0 | 36.859 | 27.478 | 27.334 | 26.441 | 24.369 | 25.598 | 23.55 | 0 | 0 | 58.091 | 55.454 | 46.305 | 25.068 | 0 | 0 | 57.106 | 34.837 | [5 empty] | 0 | 10.418 | 176 | -0.26136 | -0.32364 | 0.16646 | 0.11605 | -0.43969 | 168.2331
2006-06-23 | 10:33 | 0 | 22.314 | 0 | 0 | 0 | 38.612 | 28.336 | 26.843 | 26.434 | 24.362 | 25.615 | 23.808 | 0 | 0 | 58.018 | 55.4 | 46.274 | 25.036 | 0 | 0 | 57.076 | 34.83 | [5 empty] | 0 | 12.178 | 177 | -0.33649 | -0.39505 | 0.16342 | 0.11605 | -0.51111 | 151.8943
2006-06-23 | 10:34 | 0 | 22.322 | 0 | 0 | 0 | 40.195 | 28.224 | 26.61 | 26.659 | 24.08 | 25.647 | 23.599 | 0 | 0 | 58.025 | 55.431 | 46.398 | 25.068 | 0 | 0 | 57.106 | 34.885 | [5 empty] | 0 | 13.536 | 178 | -0.27563 | -0.3372 | 0.16589 | 0.11605 | -0.45326 | 164.4448
2006-06-23 | 10:35 | 0 | 22.346 | 0 | 0 | 0 | 39.7 | 28.079 | 26.635 | 26.586 | 24.153 | 25.647 | 24.058 | 0 | 0 | 57.98 | 55.431 | 46.442 | 25.068 | 0 | 0 | 56.994 | 34.861 | [5 empty] | 0 | 13.114 | 179 | -0.40929 | -0.46425 | 0.16047 | 0.11605 | -0.58031 | 141.7843
2006-06-23 | 10:36 | 0 | 22.322 | 0 | 0 | 0 | 39.325 | 28.103 | 26.635 | 26.755 | 24.369 | 25.647 | 24.202 | 0 | 0 | 58.002 | 55.34 | 46.351 | 25.068 | 0 | 0 | 57.039 | 34.861 | [5 empty] | 0 | 12.57 | 180 | -0.45122 | -0.50411 | 0.15877 | 0.11605 | -0.62017 | 137.4417
2006-06-23 | 10:37 | 0 | 22.322 | 0 | 0 | 0 | 38.949 | 27.959 | 26.515 | 26.635 | 24.489 | 25.647 | 24.153 | 0 | 0 | 58.002 | 55.384 | 46.328 | 25.068 | 0 | 0 | 56.948 | 34.861 | [5 empty] | 0 | 12.314 | 181 | -0.43695 | -0.49055 | 0.15935 | 0.11605 | -0.6066 | 138.8259
2006-06-23 | 10:38 | 0 | 22.3 | 0 | 0 | 0 | 38.715 | 28.008 | 26.61 | 26.635 | 24.707 | 25.742 | 24.033 | 0 | 0 | 57.98 | 55.34 | 46.398 | 25.068 | 0 | 0 | 57.017 | 34.837 | [5 empty] | 0 | 12.08 | 182 | -0.40201 | -0.45733 | 0.16076 | 0.11605 | -0.57339 | 142.6306
2006-06-23 | 10:39 | 0 | 22.378 | 0 | 0 | 0 | 38.488 | 27.966 | 26.642 | 26.593 | 24.788 | 25.75 | 24.016 | 0 | 0 | 57.987 | 55.37 | 46.358 | 25.1 | 0 | 0 | 57.069 | 34.892 | [5 empty] | 0 | 11.895 | 183 | -0.39706 | -0.45263 | 0.16097 | 0.11605 | -0.56868 | 143.2237
2006-06-23 | 10:40 | 0 | 22.331 | 0 | 0 | 0 | 38.299 | 28.015 | 26.667 | 26.522 | 24.666 | 25.678 | 24.521 | 0 | 0 | 57.987 | 55.323 | 46.358 | 25.1 | 0 | 0 | 57.069 | 34.916 | [5 empty] | 0 | 11.777 | 184 | -0.54412 | -0.59241 | 0.15501 | 0.11605 | -0.70847 | 130.2053
2006-06-23 | 10:41 | 0 | 22.307 | 0 | 0 | 0 | 38.088 | 27.942 | 26.907 | 26.762 | 24.931 | 25.894 | 24.81 | 0 | 0 | 57.964 | 55.323 | 46.335 | 25.1 | 0 | 0 | 57.06 | 34.952 | [5 empty] | 0 | 11.326 | 185 | -0.62827 | -0.67241 | 0.1516 | 0.11605 | -0.78846 | 125.4969
2006-06-23 | 10:42 | 0 | 22.314 | 0 | 0 | 0 | 37.839 | 27.905 | 26.772 | 26.554 | 24.555 | 25.639 | 24.771 | 0 | 0 | 57.998 | 55.267 | 46.323 | 25.036 | 0 | 0 | 57.058 | 34.902 | [5 empty] | 0 | 11.285 | 186 | -0.61692 | -0.66161 | 0.15206 | 0.11605 | -0.77767 | 126.0574
2006-06-23 | 10:43 | 0 | 22.275 | 0 | 0 | 0 | 37.636 | 28.008 | 26.85 | 26.635 | 24.707 | 25.671 | 24.997 | 0 | 0 | 57.916 | 55.319 | 46.286 | 25.092 | 0 | 0 | 57.087 | 34.885 | [5 empty] | 0 | 11.001 | 187 | -0.68273 | -0.72417 | 0.14939 | 0.11605 | -0.84022 | 123.0689
2006-06-23 | 10:44 | 0 | 22.3 | 0 | 0 | 0 | 37.495 | 27.937 | 26.9 | 26.49 | 24.612 | 25.622 | 24.492 | 0 | 0 | 57.961 | 55.319 | 46.377 | 25.092 | 0 | 0 | 57.087 | 34.885 | [5 empty] | 0 | 11.005 | 188 | -0.53567 | -0.58439 | 0.15535 | 0.11605 | -0.70044 | 130.7595
2006-06-23 | 10:45 | 0 | 22.3 | 0 | 0 | 0 | 37.26 | 27.959 | 26.949 | 26.659 | 24.563 | 25.791 | 23.913 | 0 | 0 | 57.939 | 55.319 | 46.286 | 25.117 | 0 | 0 | 57.087 | 34.816 | [5 empty] | 0 | 10.601 | 189 | -0.36707 | -0.42412 | 0.16218 | 0.11605 | -0.54017 | 147.1597
2006-06-23 | 10:46 | 0 | 22.3 | 0 | 0 | 0 | 37.048 | 27.937 | 26.995 | 26.539 | 24.418 | 25.72 | 24.756 | 0 | 0 | 57.893 | 55.251 | 46.286 | 25.092 | 0 | 0 | 57.042 | 34.816 | [5 empty] | 0 | 10.509 | 190 | -0.61255 | -0.65746 | 0.15223 | 0.11605 | -0.77351 | 126.2784
2006-06-23 | 10:47 | 0 | 22.351 | 0 | 0 | 0 | 36.911 | 27.966 | 27.074 | 26.568 | 24.521 | 25.651 | 25.026 | 0 | 0 | 57.943 | 55.279 | 46.337 | 25.122 | 0 | 0 | 57.138 | 34.868 | [5 empty] | 0 | 10.343 | 191 | -0.69117 | -0.7322 | 0.14905 | 0.11605 | -0.84825 | 122.7266
2006-06-23 | 10:48 | 0 | 22.275 | 0 | 0 | 0 | 36.72 | 27.983 | 27.115 | 26.441 | 24.658 | 25.696 | 25.068 | 0 | 0 | 57.893 | 55.274 | 46.309 | 25.068 | 0 | 0 | 57.11 | 34.84 | [5 empty] | 0 | 10.279 | 192 | -0.7034 | -0.74382 | 0.14855 | 0.11605 | -0.85988 | 122.2455
2006-06-23 | 10:49 | 0 | 22.351 | 0 | 0 | 0 | 36.866 | 28.761 | 26.495 | 26.689 | 25.002 | 25.774 | 24.376 | 0 | 0 | 57.92 | 55.279 | 46.358 | 25.097 | 0 | 0 | 57.092 | 34.868 | [5 empty] | 0 | 10.177 | 193 | -0.50189 | -0.55228 | 0.15672 | 0.11605 | -0.66833 | 133.1625
2006-06-23 | 10:50 | 0 | 22.351 | 0 | 0 | 0 | 37.71 | 28.496 | 26.326 | 26.833 | 24.857 | 25.605 | 24.617 | 0 | 0 | 57.9 | 55.256 | 46.358 | 25.146 | 0 | 0 | 57.092 | 34.892 | [5 empty] | 0 | 10.877 | 194 | -0.57207 | -0.61899 | 0.15387 | 0.11605 | -0.73504 | 128.4876
2006-06-23 | 10:51 | 0 | 22.329 | 0 | 0 | 0 | 37.452 | 28.302 | 26.134 | 26.76 | 24.617 | 25.629 | 24.761 | 0 | 0 | 57.877 | 55.232 | 46.382 | 25.122 | 0 | 0 | 57.092 | 34.892 | [5 empty] | 0 | 10.692 | 195 | -0.614 | -0.65884 | 0.15217 | 0.11605 | -0.7749 | 126.2044
2006-06-23 | 10:52 | 0 | 22.351 | 0 | 0 | 0 | 37.241 | 28.206 | 26.11 | 26.735 | 24.543 | 25.651 | 24.063 | 0 | 0 | 57.9 | 55.209 | 46.358 | 25.097 | 0 | 0 | 57.046 | 34.892 | [5 empty] | 0 | 10.506 | 196 | -0.41075 | -0.46564 | 0.16041 | 0.11605 | -0.58169 | 141.6187
2006-06-23 | 10:53 | 0 | 22.28 | 0 | 0 | 0 | 36.959 | 28.157 | 26.159 | 26.664 | 24.087 | 25.58 | 24.303 | 0 | 0 | 57.877 | 55.188 | 46.428 | 25.097 | 0 | 0 | 57.003 | 34.868 | [5 empty] | 0 | 10.295 | 197 | -0.48063 | -0.53207 | 0.15758 | 0.11605 | -0.64812 | 134.848
2006-06-23 | 10:54 | 0 | 22.304 | 0 | 0 | 0 | 36.77 | 28.157 | 26.279 | 26.64 | 23.942 | 25.605 | 24.038 | 0 | 0 | 57.877 | 55.188 | 46.337 | 25.122 | 0 | 0 | 57.003 | 34.868 | [5 empty] | 0 | 10.13 | 198 | -0.40347 | -0.45872 | 0.16071 | 0.11605 | -0.57477 | 142.4589
2006-06-23 | 10:55 | 0 | 22.304 | 0 | 0 | 0 | 36.584 | 28.133 | 26.279 | 26.664 | 23.967 | 25.629 | 24.183 | 0 | 0 | 57.877 | 55.209 | 46.267 | 25.097 | 0 | 0 | 56.935 | 34.892 | [5 empty] | 0 | 9.92 | 199 | -0.44569 | -0.49885 | 0.15899 | 0.11605 | -0.61491 | 137.9679
2006-06-23 | 10:56 | 0 | 22.329 | 0 | 0 | 0 | 36.442 | 28.182 | 26.326 | 26.664 | 23.653 | 25.58 | 23.724 | 0 | 0 | 57.854 | 55.165 | 46.337 | 25.122 | 0 | 0 | 56.912 | 34.868 | [5 empty] | 0 | 9.778 | 200 | -0.31203 | -0.3718 | 0.16441 | 0.11605 | -0.48786 | 156.3501
2006-06-23 | 10:57 | 0 | 22.28 | 0 | 0 | 0 | 36.253 | 28.182 | 26.519 | 26.784 | 23.315 | 25.651 | 23.388 | 0 | 0 | 57.877 | 55.118 | 46.405 | 25.075 | 0 | 0 | 56.912 | 34.845 | [5 empty] | 0 | 9.469 | 201 | -0.21419 | -0.2788 | 0.16838 | 0.11605 | -0.39485 | 184.3507
2006-06-23 | 10:58 | 0 | 22.28 | 0 | 0 | 0 | 36.091 | 28.108 | 26.495 | 26.735 | 23.148 | 25.629 | 24.183 | 0 | 0 | 57.854 | 55.165 | 46.337 | 25.122 | 0 | 0 | 56.935 | 34.868 | [5 empty] | 0 | 9.356 | 202 | -0.44569 | -0.49885 | 0.15899 | 0.11605 | -0.61491 | 137.9679
2006-06-23 | 10:59 | 0 | 22.314 | 0 | 0 | 0 | 35.983 | 28.167 | 26.603 | 26.674 | 23.302 | 25.879 | 24.376 | 0 | 0 | 57.809 | 55.118 | 46.291 | 25.122 | 0 | 0 | 56.935 | 34.868 | [5 empty] | 0 | 9.309 | 203 | -0.50189 | -0.55228 | 0.15672 | 0.11605 | -0.66833 | 133.1625
2006-06-23 | 11:00 | 0 | 22.339 | 0 | 0 | 0 | 35.77 | 28.121 | 26.603 | 26.649 | 23.592 | 25.686 | 24.337 | 0 | 0 | 57.818 | 55.197 | 46.3 | 25.156 | 0 | 0 | 56.966 | 34.926 | [5 empty] | 0 | 9.121 | 204 | -0.49053 | -0.54148 | 0.15718 | 0.11605 | -0.65754 | 134.0448
2006-06-23 | 11:01 | 0 | 22.329 | 0 | 0 | 0 | 35.691 | 28.182 | 26.809 | 26.593 | 23.724 | 25.629 | 24.207 | 0 | 0 | 57.742 | 55.165 | 46.291 | 25.146 | 0 | 0 | 56.912 | 34.89 | [5 empty] | 0 | 9.098 | 205 | -0.45268 | -0.5055 | 0.15871 | 0.11605 | -0.62155 | 137.3054
2006-06-23 | 11:02 | 0 | 22.349 | 0 | 0 | 0 | 35.521 | 28.251 | 26.853 | 26.853 | 23.553 | 25.769 | 24.082 | 0 | 0 | 57.824 | 55.158 | 46.491 | 25.166 | 0 | 0 | 56.928 | 34.933 | [5 empty] | 0 | 8.668 | 206 | -0.41628 | -0.4709 | 0.16019 | 0.11605 | -0.58695 | 140.9998
2006-06-23 | 11:03 | 0 | 22.373 | 0 | 0 | 0 | 35.426 | 28.275 | 26.973 | 26.613 | 24.251 | 25.865 | 24.251 | 0 | 0 | 57.847 | 55.181 | 46.354 | 25.19 | 0 | 0 | 56.928 | 34.957 | [5 empty] | 0 | 8.813 | 207 | -0.46549 | -0.51768 | 0.15819 | 0.11605 | -0.63373 | 136.1424
2006-06-23 | 11:04 | 0 | 22.398 | 0 | 1 | 0 | 34.723 | 28.9 | 26.348 | 26.779 | 28.371 | 25.84 | 23.673 | 0 | 0 | 57.87 | 55.181 | 46.421 | 25.215 | 0 | 0 | 56.884 | 34.933 | [5 empty] | 0 | 7.944 | 208 | -0.29718 | -0.35769 | 0.16501 | 0.11605 | -0.47374 | 159.4133
2006-06-23 | 11:05 | 0 | 22.373 | 1 | 0 | 0 | 39.093 | 28.371 | 25.985 | 26.877 | 25.794 | 25.84 | 23.577 | 0 | 0 | 57.824 | 55.158 | 46.354 | 25.19 | 0 | 0 | 56.905 | 34.909 | [5 empty] | 0 | 12.216 | 209 | -0.26922 | -0.33111 | 0.16615 | 0.11605 | -0.44717 | 166.096
2006-06-23 | 11:06 | 0 | 22.366 | 0 | 0 | 0 | 45.336 | 28.145 | 25.664 | 26.846 | 24.7 | 25.882 | 24.17 | 0 | 0 | 57.772 | 55.104 | 46.347 | 25.159 | 0 | 0 | 56.875 | 34.902 | [5 empty] | 0 | 18.49 | 210 | -0.4419 | -0.49526 | 0.15915 | 0.11605 | -0.61131 | 138.3355
2006-06-23 | 11:07 | 0 | 22.42 | 0 | 0 | 0 | 44.451 | 28.177 | 25.674 | 26.853 | 25.046 | 26.009 | 24.59 | 0 | 0 | 57.824 | 55.134 | 46.33 | 25.215 | 0 | 0 | 56.884 | 34.933 | [5 empty] | 0 | 17.598 | 211 | -0.56421 | -0.61151 | 0.15419 | 0.11605 | -0.72757 | 128.9535
2006-06-23 | 11:08 | 0 | 22.373 | 0 | 0 | 0 | 43.697 | 28.226 | 25.72 | 26.998 | 25.938 | 26.083 | 24.565 | 0 | 0 | 57.802 | 55.134 | 46.468 | 25.166 | 0 | 0 | 56.861 | 34.933 | [5 empty] | 0 | 16.699 | 212 | -0.55693 | -0.60459 | 0.15449 | 0.11605 | -0.72065 | 129.3966
2006-06-23 | 11:09 | 0 | 22.373 | 0 | 0 | 0 | 43.274 | 28.251 | 25.914 | 27.047 | 26.228 | 26.228 | 24.781 | 0 | 0 | 57.847 | 55.134 | 46.468 | 25.19 | 0 | 0 | 56.996 | 34.909 | [5 empty] | 0 | 16.227 | 213 | -0.61983 | -0.66438 | 0.15194 | 0.11605 | -0.78043 | 125.9117
2006-06-23 | 11:10 | 0 | 22.444 | 0 | 0 | 0 | 42.805 | 28.152 | 25.84 | 26.853 | 26.684 | 26.058 | 25.141 | 0 | 0 | 57.802 | 55.158 | 46.307 | 25.24 | 0 | 0 | 56.95 | 34.933 | [5 empty] | 0 | 15.952 | 214 | -0.72466 | -0.76403 | 0.14769 | 0.11605 | -0.88008 | 121.4478
2006-06-23 | 11:11 | 0 | 22.43 | 0 | 0 | 0 | 42.485 | 28.209 | 25.921 | 26.909 | 27.005 | 26.066 | 24.742 | 0 | 0 | 57.809 | 55.141 | 46.314 | 25.198 | 0 | 0 | 56.891 | 34.94 | [5 empty] | 0 | 15.576 | 215 | -0.60847 | -0.65359 | 0.1524 | 0.11605 | -0.76964 | 126.4876
2006-06-23 | 11:12 | 0 | 22.42 | 0 | 0 | 0 | 42.076 | 28.177 | 26.058 | 26.973 | 27.047 | 26.179 | 25.19 | 0 | 0 | 57.824 | 55.111 | 46.421 | 25.19 | 0 | 0 | 56.884 | 34.888 | [5 empty] | 0 | 15.103 | 216 | -0.73893 | -0.77759 | 0.14711 | 0.11605 | -0.89365 | 120.9382
2006-06-23 | 11:13 | 0 | 22.43 | 0 | 0 | 0 | 41.779 | 28.209 | 26.041 | 26.885 | 27.079 | 26.066 | 24.548 | 0 | 0 | 57.788 | 55.12 | 46.337 | 25.247 | 0 | 0 | 56.957 | 34.94 | [5 empty] | 0 | 14.894 | 217 | -0.55198 | -0.59989 | 0.15469 | 0.11605 | -0.71594 | 129.7046
2006-06-23 | 11:14 | 0 | 22.42 | 0 | 0 | 0 | 41.466 | 28.202 | 26.179 | 26.924 | 26.539 | 26.083 | 24.322 | 0 | 0 | 57.758 | 55.067 | 46.421 | 25.215 | 0 | 0 | 56.928 | 34.909 | [5 empty] | 0 | 14.542 | 218 | -0.48617 | -0.53733 | 0.15735 | 0.11605 | -0.65338 | 134.3951
2006-06-23 | 11:15 | 0 | 22.452 | 0 | 0 | 0 | 41.214 | 28.162 | 26.186 | 26.956 | 25.561 | 26.137 | 23.754 | 0 | 0 | 57.765 | 55.09 | 46.307 | 25.19 | 0 | 0 | 56.928 | 34.933 | [5 empty] | 0 | 14.258 | 219 | -0.32076 | -0.38011 | 0.16406 | 0.11605 | -0.49616 | 154.6807
2006-06-23 | 11:16 | 0 | 22.452 | 0 | 0 | 0 | 41.004 | 28.209 | 26.26 | 26.86 | 24.742 | 26.161 | 23.56 | 0 | 0 | 57.809 | 55.074 | 46.475 | 25.222 | 0 | 0 | 56.914 | 34.94 | [5 empty] | 0 | 14.144 | 220 | -0.26427 | -0.32641 | 0.16635 | 0.11605 | -0.44246 | 167.4268
2006-06-23 | 11:17 | 0 | 22.452 | 0 | 0 | 0 | 40.674 | 28.184 | 26.331 | 26.885 | 24.043 | 25.97 | 23.489 | 0 | 0 | 57.765 | 55.097 | 46.337 | 25.247 | 0 | 0 | 56.868 | 34.919 | [5 empty] | 0 | 13.789 | 221 | -0.2436 | -0.30676 | 0.16718 | 0.11605 | -0.42281 | 173.5693
2006-06-23 | 11:18 | 0 | 22.452 | 0 | 0 | 0 | 40.415 | 28.184 | 26.38 | 26.789 | 23.874 | 25.946 | 23.199 | 0 | 0 | 57.765 | 55.097 | 46.337 | 25.198 | 0 | 0 | 56.779 | 34.919 | [5 empty] | 0 | 13.626 | 222 | -0.15915 | -0.22648 | 0.17061 | 0.11605 | -0.34254 | 215.2309
2006-06-23 | 11:19 | 0 | 22.476 | 0 | 0 | 0 | 40.181 | 28.184 | 26.451 | 26.86 | 23.729 | 25.946 | 23.199 | 0 | 0 | 57.742 | 55.05 | 46.27 | 25.222 | 0 | 0 | 56.779 | 34.895 | [5 empty] | 0 | 13.321 | 223 | -0.15915 | -0.22648 | 0.17061 | 0.11605 | -0.34254 | 215.2309
2006-06-23 | 11:20 | 0 | 22.452 | 0 | 0 | 0 | 39.971 | 28.184 | 26.5 | 26.789 | 23.874 | 25.992 | 23.633 | 0 | 0 | 57.765 | 55.074 | 46.337 | 25.222 | 0 | 0 | 56.868 | 34.871 | [5 empty] | 0 | 13.182 | 224 | -0.28553 | -0.34661 | 0.16548 | 0.11605 | -0.46267 | 162.0387
2006-06-23 | 11:21 | 0 | 22.461 | 0 | 0 | 0 | 40.119 | 29.133 | 26.242 | 27.086 | 24.531 | 26.147 | 24.555 | 0 | 0 | 57.726 | 55.034 | 46.461 | 25.23 | 0 | 0 | 56.875 | 34.926 | [5 empty] | 0 | 13.033 | 225 | -0.55402 | -0.60182 | 0.15461 | 0.11605 | -0.71788 | 129.5772
2006-06-23 | 11:22 | 0 | 22.405 | 0 | 1 | 0 | 42.107 | 29.15 | 25.899 | 26.86 | 25.2 | 26.09 | 24.742 | 0 | 0 | 57.628 | 54.957 | 46.361 | 25.151 | 0 | 0 | 56.8 | 34.823 | [5 empty] | 0 | 15.247 | 226 | -0.60847 | -0.65359 | 0.1524 | 0.11605 | -0.76964 | 126.4876
2006-06-23 | 11:23 | 0 | 22.43 | 0 | 0 | 0 | 41.755 | 29.173 | 25.777 | 26.838 | 25.899 | 26.309 | 24.982 | 0 | 0 | 57.651 | 54.964 | 46.298 | 25.183 | 0 | 0 | 56.807 | 34.854 | [5 empty] | 0 | 14.917 | 227 | -0.67836 | -0.72002 | 0.14957 | 0.11605 | -0.83607 | 123.2493
2006-06-23 | 11:24 | 0 | 22.415 | 0 | 0 | 0 | 41.293 | 29.109 | 25.713 | 26.87 | 25.808 | 26.218 | 24.678 | 0 | 0 | 57.658 | 54.94 | 46.321 | 25.208 | 0 | 0 | 56.738 | 34.83 | [5 empty] | 0 | 14.423 | 228 | -0.58983 | -0.63587 | 0.15315 | 0.11605 | -0.75192 | 127.4808
2006-06-23 | 11:25 | 0 | 22.366 | 0 | 0 | 0 | 41.011 | 29.133 | 25.857 | 26.821 | 26.051 | 26.242 | 24.413 | 0 | 0 | 57.658 | 54.917 | 46.253 | 25.208 | 0 | 0 | 56.695 | 34.83 | [5 empty] | 0 | 14.19 | 229 | -0.51267 | -0.56252 | 0.15628 | 0.11605 | -0.67857 | 132.3616
2006-06-23 | 11:26 | 0 | 22.366 | 0 | 0 | 0 | 40.657 | 29.084 | 25.786 | 26.87 | 26.436 | 26.147 | 24.847 | 0 | 0 | 57.658 | 54.896 | 46.298 | 25.208 | 0 | 0 | 56.784 | 34.83 | [5 empty] | 0 | 13.787 | 230 | -0.63905 | -0.68265 | 0.15116 | 0.11605 | -0.7987 | 124.9837
2006-06-23 | 11:27 | 0 | 22.444 | 0 | 0 | 0 | 40.451 | 29.089 | 25.862 | 26.922 | 25.982 | 26.225 | 24.345 | 0 | 0 | 57.708 | 54.901 | 46.258 | 25.213 | 0 | 0 | 56.811 | 34.907 | [5 empty] | 0 | 13.529 | 231 | -0.49286 | -0.5437 | 0.15708 | 0.11605 | -0.65975 | 133.8605
2006-06-23 | 11:28 | 0 | 22.366 | 0 | 0 | 0 | 40.14 | 29.038 | 25.882 | 26.772 | 25.666 | 25.953 | 23.835 | 0 | 0 | 57.592 | 54.873 | 46.183 | 25.159 | 0 | 0 | 56.738 | 34.854 | [5 empty] | 0 | 13.368 | 232 | -0.34435 | -0.40253 | 0.1631 | 0.11605 | -0.51858 | 150.5965
2006-06-23 | 11:29 | 0 | 22.479 | 0 | 0 | 0 | 39.968 | 29.123 | 25.995 | 26.86 | 25.585 | 26.186 | 23.972 | 0 | 0 | 57.717 | 54.887 | 46.382 | 25.222 | 0 | 0 | 56.775 | 34.94 | [5 empty] | 0 | 13.108 | 233 | -0.38425 | -0.44045 | 0.16148 | 0.11605 | -0.5565 | 144.8299
2006-06-23 | 11:30 | 0 | 22.42 | 0 | 0 | 0 | 39.676 | 29.043 | 26.127 | 26.946 | 25.428 | 26.152 | 24.322 | 0 | 0 | 57.64 | 54.877 | 46.281 | 25.213 | 0 | 0 | 56.722 | 34.907 | [5 empty] | 0 | 12.73 | 234 | -0.48617 | -0.53733 | 0.15735 | 0.11605 | -0.65338 | 134.3951
2006-06-23 | 11:31 | 0 | 22.454 | 0 | 0 | 0 | 39.475 | 29.052 | 26.161 | 26.86 | 24.933 | 26.017 | 24.188 | 0 | 0 | 57.583 | 54.863 | 46.258 | 25.188 | 0 | 0 | 56.743 | 34.955 | [5 empty] | 0 | 12.615 | 235 | -0.44715 | -0.50024 | 0.15894 | 0.11605 | -0.61629 | 137.8282
2006-06-23 | 11:32 | 0 | 22.454 | 0 | 0 | 0 | 39.263 | 29.028 | 26.331 | 26.836 | 25.367 | 26.017 | 24.524 | 0 | 0 | 57.628 | 54.887 | 46.291 | 25.247 | 0 | 0 | 56.798 | 34.916 | [5 empty] | 0 | 12.427 | 236 | -0.54499 | -0.59324 | 0.15497 | 0.11605 | -0.7093 | 130.149
2006-06-23 | 11:33 | 0 | 22.454 | 0 | 0 | 0 | 39.004 | 29.003 | 26.282 | 26.789 | 25.607 | 26.041 | 24.403 | 0 | 0 | 57.605 | 54.863 | 46.358 | 25.198 | 0 | 0 | 56.775 | 34.892 | [5 empty] | 0 | 12.215 | 237 | -0.50975 | -0.55975 | 0.1564 | 0.11605 | -0.6758 | 132.5747
2006-06-23 | 11:34 | 0 | 22.405 | 0 | 0 | 0 | 38.794 | 28.981 | 26.331 | 26.814 | 25.872 | 25.995 | 24.283 | 0 | 0 | 57.56 | 54.842 | 46.244 | 25.247 | 0 | 0 | 56.798 | 34.847 | [5 empty] | 0 | 11.98 | 238 | -0.47481 | -0.52653 | 0.15781 | 0.11605 | -0.64259 | 135.3361
2006-06-23 | 11:35 | 0 | 22.459 | 0 | 0 | 0 | 38.633 | 29.011 | 26.456 | 26.985 | 26.024 | 26.144 | 25.011 | 0 | 0 | 57.656 | 54.847 | 46.249 | 25.252 | 0 | 0 | 56.825 | 34.921 | [5 empty] | 0 | 11.648 | 239 | -0.6868 | -0.72804 | 0.14922 | 0.11605 | -0.8441 | 122.9026
2006-06-23 | 11:36 | 0 | 22.459 | 0 | 0 | 0 | 38.447 | 29.033 | 26.576 | 26.939 | 26.554 | 26.12 | 25.276 | 0 | 0 | 57.61 | 54.824 | 46.272 | 25.227 | 0 | 0 | 56.782 | 34.9 | [5 empty] | 0 | 11.508 | 240 | -0.76397 | -0.8014 | 0.1461 | 0.11605 | -0.91745 | 120.0897
2006-06-23 | 11:37 | 0 | 22.483 | 0 | 0 | 0 | 37.318 | 29.827 | 26.095 | 26.914 | 27.01 | 26.046 | 25.252 | 0 | 0 | 57.61 | 54.777 | 46.433 | 25.227 | 0 | 0 | 56.713 | 34.921 | [5 empty] | 0 | 10.404 | 241 | -0.75698 | -0.79475 | 0.14638 | 0.11605 | -0.91081 | 120.3209
2006-06-23 | 11:38 | 0 | 22.434 | 0 | 0 | 0 | 36.756 | 30.07 | 25.855 | 26.985 | 27.275 | 26.046 | 24.916 | 0 | 0 | 57.587 | 54.777 | 46.181 | 25.252 | 0 | 0 | 56.759 | 34.9 | [5 empty] | 0 | 9.771 | 242 | -0.65914 | -0.70175 | 0.15035 | 0.11605 | -0.8178 | 124.0714
2006-06-23 | 11:39 | 0 | 22.459 | 0 | 0 | 0 | 36.567 | 29.996 | 25.59 | 27.083 | 27.228 | 26.191 | 25.181 | 0 | 0 | 57.564 | 54.8 | 46.319 | 25.259 | 0 | 0 | 56.743 | 34.907 | [5 empty] | 0 | 9.484 | 243 | -0.73631 | -0.7751 | 0.14722 | 0.11605 | -0.89115 | 121.0303
2006-06-23 | 11:40 | 0 | 22.442 | 0 | 0 | 0 | 36.433 | 29.908 | 25.742 | 26.971 | 27.476 | 26.007 | 25.404 | 0 | 0 | 57.573 | 54.831 | 46.396 | 25.213 | 0 | 0 | 56.743 | 34.907 | [5 empty] | 0 | 9.462 | 244 | -0.80124 | -0.83683 | 0.14459 | 0.11605 | -0.95288 | 118.9251
2006-06-23 | 11:41 | 0 | 22.545 | 0 | 0 | 0 | 36.368 | 29.889 | 25.796 | 26.926 | 27.289 | 26.061 | 25.097 | 0 | 0 | 57.555 | 54.812 | 46.286 | 25.289 | 0 | 0 | 56.727 | 34.888 | [5 empty] | 0 | 9.442 | 245 | -0.71185 | -0.75185 | 0.14821 | 0.11605 | -0.8679 | 121.9229
2006-06-23 | 11:42 | 0 | 22.493 | 0 | 0 | 0 | 36.246 | 29.812 | 25.696 | 26.875 | 27.574 | 26.056 | 25.117 | 0 | 0 | 57.548 | 54.807 | 46.235 | 25.286 | 0 | 0 | 56.697 | 34.883 | [5 empty] | 0 | 9.371 | 246 | -0.71767 | -0.75739 | 0.14797 | 0.11605 | -0.87344 | 121.7049
2006-06-23 | 11:43 | 0 | 22.469 | 0 | 0 | 0 | 36.036 | 29.862 | 25.72 | 26.875 | 30.44 | 26.034 | 24.997 | 0 | 0 | 57.505 | 54.737 | 46.188 | 25.237 | 0 | 0 | 56.631 | 34.907 | [5 empty] | 0 | 9.161 | 247 | -0.68273 | -0.72417 | 0.14939 | 0.11605 | -0.84022 | 123.0689
2006-06-23 | 11:44 | 0 | 22.493 | 0 | 0 | 0 | 35.682 | 30.175 | 25.647 | 27.044 | 29.692 | 26.105 | 24.828 | 0 | 0 | 57.505 | 54.737 | 46.326 | 25.237 | 0 | 0 | 56.652 | 34.861 | [5 empty] | 0 | 8.638 | 248 | -0.63351 | -0.67739 | 0.15138 | 0.11605 | -0.79344 | 125.2451
2006-06-23 | 11:45 | 0 | 22.523 | 0 | 0 | 0 | 37.638 | 30.205 | 25.556 | 27.003 | 28.903 | 26.039 | 24.98 | 0 | 0 | 57.553 | 54.721 | 46.239 | 25.266 | 0 | 0 | 56.679 | 34.89 | [5 empty] | 0 | 10.635 | 249 | -0.67778 | -0.71946 | 0.14959 | 0.11605 | -0.83552 | 123.2735
2006-06-23 | 11:46 | 0 | 22.498 | 0 | 0 | 0 | 37.78 | 30.229 | 25.509 | 26.953 | 28.952 | 26.085 | 24.857 | 0 | 0 | 57.487 | 54.698 | 46.307 | 25.244 | 0 | 0 | 56.636 | 34.912 | [5 empty] | 0 | 10.827 | 250 | -0.64196 | -0.68542 | 0.15104 | 0.11605 | -0.80147 | 124.8479
2006-06-23 | 11:47 | 0 | 22.523 | 0 | 0 | 0 | 37.543 | 30.229 | 25.389 | 26.833 | 28.253 | 25.965 | 24.857 | 0 | 0 | 57.464 | 54.698 | 46.193 | 25.276 | 0 | 0 | 56.62 | 34.921 | [5 empty] | 0 | 10.71 | 251 | -0.64196 | -0.68542 | 0.15104 | 0.11605 | -0.80147 | 124.8479
2006-06-23 | 11:48 | 0 | 22.53 | 0 | 0 | 0 | 37.294 | 30.261 | 25.443 | 26.985 | 28.214 | 25.902 | 24.094 | 0 | 0 | 57.471 | 54.751 | 46.155 | 25.276 | 0 | 0 | 56.597 | 34.897 | [5 empty] | 0 | 10.309 | 252 | -0.41977 | -0.47422 | 0.16004 | 0.11605 | -0.59027 | 140.6173
2006-06-23 | 11:49 | 0 | 22.53 | 0 | 0 | 0 | 37.105 | 30.188 | 25.492 | 26.792 | 28.118 | 25.997 | 24.649 | 0 | 0 | 57.471 | 54.705 | 46.223 | 25.227 | 0 | 0 | 56.531 | 34.873 | [5 empty] | 0 | 10.313 | 253 | -0.58139 | -0.62784 | 0.1535 | 0.11605 | -0.7439 | 127.9518
2006-06-23 | 11:50 | 0 | 22.537 | 0 | 0 | 0 | 36.947 | 30.244 | 25.669 | 26.922 | 28.366 | 26.149 | 24.609 | 0 | 0 | 57.478 | 54.712 | 46.209 | 25.259 | 0 | 0 | 56.56 | 34.88 | [5 empty] | 0 | 10.025 | 254 | -0.56974 | -0.61677 | 0.15397 | 0.11605 | -0.73283 | 128.6243
2006-06-23 | 11:51 | 0 | 22.562 | 0 | 0 | 0 | 36.761 | 30.17 | 25.595 | 26.777 | 28.437 | 25.958 | 24.97 | 0 | 0 | 57.478 | 54.688 | 46.186 | 25.235 | 0 | 0 | 56.56 | 34.856 | [5 empty] | 0 | 9.984 | 255 | -0.67486 | -0.7167 | 0.14971 | 0.11605 | -0.83275 | 123.3953
2006-06-23 | 11:52 | 0 | 22.513 | 0 | 0 | 0 | 36.595 | 30.099 | 25.644 | 26.777 | 28.606 | 26.103 | 25.259 | 0 | 0 | 57.478 | 54.644 | 46.3 | 25.235 | 0 | 0 | 56.492 | 34.856 | [5 empty] | 0 | 9.818 | 256 | -0.75902 | -0.79669 | 0.1463 | 0.11605 | -0.91275 | 120.253
2006-06-23 | 11:53 | 0 | 22.523 | 0 | 0 | 0 | 36.462 | 30.131 | 25.772 | 26.76 | 28.638 | 26.134 | 25.122 | 0 | 0 | 57.487 | 54.651 | 46.169 | 25.266 | 0 | 0 | 56.544 | 34.888 | [5 empty] | 0 | 9.702 | 257 | -0.71913 | -0.75877 | 0.14791 | 0.11605 | -0.87482 | 121.6509
2006-06-23 | 11:54 | 0 | 22.601 | 0 | 0 | 0 | 36.351 | 30.114 | 25.973 | 26.865 | 29.008 | 26.022 | 25.083 | 0 | 0 | 57.471 | 54.681 | 46.223 | 25.298 | 0 | 0 | 56.551 | 34.895 | [5 empty] | 0 | 9.486 | 258 | -0.70777 | -0.74797 | 0.14837 | 0.11605 | -0.86403 | 122.0777
2006-06-23 | 11:55 | 0 | 22.555 | 0 | 0 | 0 | 36.189 | 30.163 | 25.924 | 26.816 | 29.199 | 26.068 | 24.818 | 0 | 0 | 57.471 | 54.658 | 46.291 | 25.298 | 0 | 0 | 56.551 | 34.849 | [5 empty] | 0 | 9.373 | 259 | -0.6306 | -0.67462 | 0.1515 | 0.11605 | -0.79068 | 125.3845
2006-06-23 | 11:56 | 0 | 22.555 | 0 | 0 | 0 | 35.976 | 30.043 | 25.948 | 26.721 | 29.32 | 25.781 | 25.034 | 0 | 0 | 57.425 | 54.635 | 46.223 | 25.274 | 0 | 0 | 56.597 | 34.873 | [5 empty] | 0 | 9.255 | 260 | -0.6935 | -0.73441 | 0.14895 | 0.11605 | -0.85047 | 122.6337
2006-06-23 | 11:57 | 0 | 22.559 | 0 | 0 | 0 | 35.864 | 30.072 | 26.027 | 26.701 | 29.494 | 25.882 | 24.774 | 0 | 0 | 57.475 | 54.642 | 46.228 | 25.303 | 0 | 0 | 56.624 | 34.854 | [5 empty] | 0 | 9.163 | 261 | -0.61779 | -0.66244 | 0.15202 | 0.11605 | -0.7785 | 126.0135
2006-06-23 | 11:58 | 0 | 22.584 | 0 | 0 | 0 | 35.746 | 30.048 | 26.171 | 26.725 | 28.94 | 25.811 | 24.678 | 0 | 0 | 57.453 | 54.642 | 46.228 | 25.303 | 0 | 0 | 56.579 | 34.854 | [5 empty] | 0 | 9.021 | 262 | -0.58983 | -0.63587 | 0.15315 | 0.11605 | -0.75192 | 127.4808
2006-06-23 | 11:59 | 0 | 22.584 | 0 | 0 | 0 | 35.56 | 29.999 | 26.22 | 26.701 | 28.94 | 25.931 | 24.823 | 0 | 0 | 57.386 | 54.595 | 46.298 | 25.279 | 0 | 0 | 56.512 | 34.854 | [5 empty] | 0 | 8.859 | 263 | -0.63206 | -0.67601 | 0.15144 | 0.11605 | -0.79206 | 125.3146
2006-06-23 | 12:00 | 0 | 22.594 | 0 | 0 | 0 | 35.476 | 30.058 | 26.255 | 26.76 | 28.589 | 25.987 | 24.761 | 0 | 0 | 57.418 | 54.604 | 46.26 | 25.291 | 0 | 0 | 56.544 | 34.912 | [5 empty] | 0 | 8.716 | 264 | -0.614 | -0.65884 | 0.15217 | 0.11605 | -0.7749 | 126.2044
2006-06-23 | 12:01 | 0 | 22.618 | 0 | 0 | 0 | 35.452 | 30.156 | 26.301 | 26.806 | 28.734 | 25.965 | 24.882 | 0 | 0 | 57.395 | 54.604 | 46.193 | 25.266 | 0 | 0 | 56.521 | 34.888 | [5 empty] | 0 | 8.646 | 265 | -0.64924 | -0.69234 | 0.15075 | 0.11605 | -0.80839 | 124.5139
2006-06-23 | 12:02 | 0 | 22.672 | 0 | 0 | 0 | 35.321 | 30.188 | 26.262 | 26.743 | 29.128 | 26.019 | 24.381 | 0 | 0 | 57.503 | 54.691 | 46.274 | 25.369 | 0 | 0 | 56.629 | 34.921 | [5 empty] | 0 | 8.578 | 266 | -0.50335 | -0.55366 | 0.15666 | 0.11605 | -0.66971 | 133.0523
2006-06-23 | 12:03 | 0 | 22.655 | 0 | 0 | 0 | 35.258 | 30.269 | 26.414 | 26.774 | 28.341 | 26.051 | 23.957 | 0 | 0 | 57.578 | 54.651 | 46.466 | 25.401 | 0 | 0 | 56.658 | 35.024 | [5 empty] | 0 | 8.484 | 267 | -0.37988 | -0.4363 | 0.16166 | 0.11605 | -0.55235 | 145.4023
2006-06-23 | 12:04 | 0 | 22.709 | 0 | 0 | 0 | 35.146 | 30.249 | 26.419 | 26.779 | 27.552 | 26.13 | 24.587 | 0 | 0 | 57.56 | 54.679 | 46.356 | 25.406 | 0 | 0 | 56.663 | 35.005 | [5 empty] | 0 | 8.367 | 268 | -0.56333 | -0.61068 | 0.15423 | 0.11605 | -0.72674 | 129.0061
2006-06-23 | 12:05 | 0 | 22.635 | 0 | 0 | 0 | 34.981 | 30.273 | 26.659 | 26.828 | 27.478 | 26.394 | 24.901 | 0 | 0 | 57.491 | 54.679 | 46.286 | 25.406 | 0 | 0 | 56.617 | 35.005 | [5 empty] | 0 | 8.153 | 269 | -0.65477 | -0.6976 | 0.15052 | 0.11605 | -0.81365 | 124.2649
2006-06-23 | 12:06 | 0 | 22.709 | 0 | 0 | 0 | 34.794 | 30.224 | 26.564 | 26.708 | 27.454 | 26.201 | 24.972 | 0 | 0 | 57.448 | 54.656 | 46.333 | 25.406 | 0 | 0 | 56.594 | 35.029 | [5 empty] | 0 | 8.086 | 270 | -0.67545 | -0.71725 | 0.14968 | 0.11605 | -0.8333 | 123.3708
2006-06-23 | 12:07 | 0 | 22.719 | 0 | 0 | 0 | 34.756 | 30.283 | 26.622 | 26.838 | 27.152 | 26.333 | 24.43 | 0 | 0 | 57.546 | 54.688 | 46.456 | 25.394 | 0 | 0 | 56.606 | 34.967 | [5 empty] | 0 | 7.918 | 271 | -0.51762 | -0.56722 | 0.15608 | 0.11605 | -0.68328 | 132.0048
2006-06-23 | 12:08 | 0 | 22.768 | 0 | 0 | 0 | 34.567 | 30.308 | 26.694 | 26.912 | 26.863 | 26.284 | 24.43 | 0 | 0 | 57.523 | 54.688 | 46.412 | 25.416 | 0 | 0 | 56.626 | 34.99 | [5 empty] | 0 | 7.655 | 272 | -0.51762 | -0.56722 | 0.15608 | 0.11605 | -0.68328 | 132.0048
2006-06-23 | 12:09 | 0 | 22.743 | 0 | 0 | 0 | 34.498 | 30.212 | 26.887 | 26.912 | 27.079 | 26.429 | 24.021 | 0 | 0 | 57.457 | 54.644 | 46.274 | 25.416 | 0 | 0 | 56.583 | 34.967 | [5 empty] | 0 | 7.586 | 273 | -0.39852 | -0.45401 | 0.16091 | 0.11605 | -0.57007 | 143.0477
2006-06-23 | 12:10 | 0 | 22.768 | 0 | 0 | 0 | 34.309 | 30.212 | 26.838 | 26.743 | 27.007 | 26.235 | 24.526 | 0 | 0 | 57.457 | 54.621 | 46.319 | 25.416 | 0 | 0 | 56.606 | 34.99 | [5 empty] | 0 | 7.566 | 274 | -0.54557 | -0.5938 | 0.15495 | 0.11605 | -0.70985 | 130.1115
2006-06-23 | 12:11 | 0 | 22.775 | 0 | 0 | 0 | 34.199 | 30.22 | 26.87 | 26.725 | 26.87 | 26.1 | 24.269 | 0 | 0 | 57.464 | 54.674 | 46.281 | 25.472 | 0 | 0 | 56.59 | 34.998 | [5 empty] | 0 | 7.474 | 275 | -0.47073 | -0.52266 | 0.15798 | 0.11605 | -0.63871 | 135.6849
2006-06-23 | 12:12 | 0 | 22.751 | 0 | 0 | 0 | 34.058 | 30.195 | 26.895 | 26.701 | 26.196 | 26.196 | 24.484 | 0 | 0 | 57.487 | 54.628 | 46.328 | 25.497 | 0 | 0 | 56.544 | 35.022 | [5 empty] | 0 | 7.357 | 276 | -0.53334 | -0.58217 | 0.15544 | 0.11605 | -0.69823 | 130.9154
2006-06-23 | 12:13 | 0 | 22.726 | 0 | 0 | 0 | 34.012 | 30.195 | 26.966 | 26.725 | 26.196 | 26.245 | 24.509 | 0 | 0 | 57.487 | 54.581 | 46.419 | 25.426 | 0 | 0 | 56.567 | 34.998 | [5 empty] | 0 | 7.287 | 277 | -0.54062 | -0.58909 | 0.15515 | 0.11605 | -0.70515 | 130.4325
2006-06-23 | 12:14 | 0 | 22.756 | 0 | 0 | 0 | 33.876 | 30.224 | 27.213 | 26.9 | 27.02 | 26.225 | 24.249 | 0 | 0 | 57.514 | 54.609 | 46.47 | 25.477 | 0 | 0 | 56.528 | 35.005 | [5 empty] | 0 | 6.976 | 278 | -0.46491 | -0.51712 | 0.15822 | 0.11605 | -0.63318 | 136.1939
2006-06-23 | 12:15 | 0 | 22.78 | 0 | 0 | 0 | 33.735 | 30.175 | 27.238 | 26.875 | 26.684 | 26.274 | 24.202 | 0 | 0 | 57.402 | 54.588 | 46.47 | 25.477 | 0 | 0 | 56.528 | 34.981 | [5 empty] | 0 | 6.86 | 279 | -0.45122 | -0.50411 | 0.15877 | 0.11605 | -0.62017 | 137.4417
2006-06-23 | 12:16 | 0 | 22.78 | 0 | 0 | 0 | 33.594 | 30.151 | 27.164 | 26.635 | 26.875 | 26.394 | 24.538 | 0 | 0 | 57.468 | 54.609 | 46.309 | 25.477 | 0 | 0 | 56.505 | 35.026 | [5 empty] | 0 | 6.959 | 280 | -0.54907 | -0.59712 | 0.15481 | 0.11605 | -0.71317 | 129.8884
2006-06-23 | 12:17 | 0 | 22.839 | 0 | 0 | 0 | 33.486 | 30.308 | 27.15 | 26.838 | 27.248 | 26.573 | 24.381 | 0 | 0 | 57.5 | 54.597 | 46.365 | 25.49 | 0 | 0 | 56.537 | 34.99 | [5 empty] | 0 | 6.648 | 281 | -0.50335 | -0.55366 | 0.15666 | 0.11605 | -0.66971 | 133.0523
2006-06-23 | 12:18 | 0 | 22.846 | 0 | 0 | 0 | 33.448 | 30.242 | 27.4 | 26.676 | 27.086 | 26.412 | 24.774 | 0 | 0 | 57.51 | 54.604 | 46.372 | 25.497 | 0 | 0 | 56.499 | 34.974 | [5 empty] | 0 | 6.772 | 282 | -0.61779 | -0.66244 | 0.15202 | 0.11605 | -0.7785 | 126.0135
2006-06-23 | 12:19 | 0 | 22.846 | 0 | 0 | 0 | 33.306 | 30.291 | 27.375 | 26.846 | 27.11 | 26.701 | 24.389 | 0 | 0 | 57.553 | 54.581 | 46.44 | 25.497 | 0 | 0 | 56.613 | 34.998 | [5 empty] | 0 | 6.46 | 283 | -0.50568 | -0.55588 | 0.15656 | 0.11605 | -0.67193 | 132.8772
2006-06-23 | 12:20 | 0 | 22.814 | 0 | 0 | 0 | 33.18 | 30.259 | 27.248 | 26.62 | 26.983 | 26.645 | 23.874 | 0 | 0 | 57.48 | 54.574 | 46.433 | 25.49 | 0 | 0 | 56.492 | 34.943 | [5 empty] | 0 | 6.56 | 284 | -0.35571 | -0.41332 | 0.16264 | 0.11605 | -0.52938 | 148.8232
2006-06-23 | 12:21 | 0 | 22.797 | 0 | 0 | 0 | 33.072 | 30.266 | 27.351 | 26.701 | 27.424 | 26.581 | 23.81 | 0 | 0 | 57.418 | 54.581 | 46.326 | 25.472 | 0 | 0 | 56.544 | 34.974 | [5 empty] | 0 | 6.371 | 285 | -0.33707 | -0.39561 | 0.1634 | 0.11605 | -0.51166 | 151.7961
2006-06-23 | 12:22 | 0 | 22.859 | 0 | 0 | 0 | 33.034 | 30.229 | 27.387 | 26.738 | 27.532 | 26.568 | 23.773 | 0 | 0 | 57.446 | 54.586 | 46.333 | 25.509 | 0 | 0 | 56.549 | 35.031 | [5 empty] | 0 | 6.296 | 286 | -0.3263 | -0.38537 | 0.16383 | 0.11605 | -0.50142 | 153.6697
2006-06-23 | 12:23 | 0 | 22.859 | 0 | 0 | 0 | 32.869 | 30.229 | 27.387 | 26.858 | 27.243 | 26.713 | 23.606 | 0 | 0 | 57.377 | 54.562 | 46.286 | 25.509 | 0 | 0 | 56.48 | 34.959 | [5 empty] | 0 | 6.011 | 287 | -0.27767 | -0.33914 | 0.1658 | 0.11605 | -0.45519 | 163.9354
2006-06-23 | 12:24 | 0 | 22.834 | 0 | 0 | 0 | 32.728 | 30.205 | 27.387 | 26.615 | 27.049 | 26.64 | 23.871 | 0 | 0 | 57.4 | 54.562 | 46.263 | 25.509 | 0 | 0 | 56.458 | 34.959 | [5 empty] | 0 | 6.113 | 288 | -0.35484 | -0.41249 | 0.16268 | 0.11605 | -0.52855 | 148.9556
2006-06-23 | 12:25 | 0 | 22.883 | 0 | 0 | 0 | 32.634 | 30.254 | 27.434 | 26.88 | 27.338 | 26.784 | 24.352 | 0 | 0 | 57.423 | 54.516 | 46.447 | 25.46 | 0 | 0 | 56.458 | 34.983 | [5 empty] | 0 | 5.754 | 289 | -0.4949 | -0.54563 | 0.157 | 0.11605 | -0.66169 | 133.7007
2006-06-23 | 12:26 | 0 | 22.859 | 0 | 0 | 0 | 32.517 | 30.18 | 27.483 | 26.593 | 26.953 | 26.664 | 24.136 | 0 | 0 | 57.354 | 54.539 | 46.286 | 25.509 | 0 | 0 | 56.437 | 34.959 | [5 empty] | 0 | 5.924 | 290 | -0.432 | -0.48584 | 0.15955 | 0.11605 | -0.6019 | 139.3274
2006-06-23 | 12:27 | 0 | 22.866 | 0 | 0 | 0 | 32.429 | 30.188 | 27.49 | 26.647 | 26.48 | 26.6 | 23.518 | 0 | 0 | 57.384 | 54.525 | 46.363 | 25.517 | 0 | 0 | 56.467 | 35.014 | [5 empty] | 0 | 5.782 | 291 | -0.25204 | -0.31478 | 0.16684 | 0.11605 | -0.43084 | 170.9387
2006-06-23 | 12:28 | 0 | 22.89 | 0 | 0 | 0 | 32.38 | 30.212 | 27.539 | 26.647 | 26.071 | 26.647 | 23.925 | 0 | 0 | 57.407 | 54.525 | 46.272 | 25.517 | 0 | 0 | 56.444 | 34.99 | [5 empty] | 0 | 5.733 | 292 | -0.37056 | -0.42744 | 0.16204 | 0.11605 | -0.54349 | 146.6683
2006-06-23 | 12:29 | 0 | 22.866 | 0 | 0 | 0 | 32.26 | 30.261 | 27.684 | 26.77 | 26.022 | 26.696 | 23.903 | 0 | 0 | 57.361 | 54.502 | 46.293 | 25.492 | 0 | 0 | 56.421 | 34.945 | [5 empty] | 0 | 5.49 | 293 | -0.36415 | -0.42135 | 0.1623 | 0.11605 | -0.5374 | 147.5763
2006-06-23 | 12:30 | 0 | 22.89 | 0 | 0 | 0 | 32.164 | 30.163 | 27.586 | 26.6 | 26.142 | 26.647 | 23.734 | 0 | 0 | 57.407 | 54.478 | 46.249 | 25.541 | 0 | 0 | 56.332 | 34.945 | [5 empty] | 0 | 5.564 | 294 | -0.31494 | -0.37457 | 0.16429 | 0.11605 | -0.49063 | 155.7834
2006-06-23 | 12:31 | 0 | 22.895 | 0 | 0 | 0 | 32.193 | 30.242 | 27.834 | 26.676 | 25.955 | 26.436 | 23.57 | 0 | 0 | 57.368 | 54.46 | 46.414 | 25.521 | 0 | 0 | 56.448 | 34.998 | [5 empty] | 0 | 5.517 | 295 | -0.26718 | -0.32918 | 0.16623 | 0.11605 | -0.44523 | 166.638
2006-06-23 | 12:32 | 0 | 22.92 | 0 | 0 | 0 | 31.975 | 30.242 | 27.809 | 26.63 | 25.642 | 26.676 | 23.329 | 0 | 0 | 57.368 | 54.483 | 46.277 | 25.497 | 0 | 0 | 56.337 | 34.998 | [5 empty] | 0 | 5.345 | 296 | -0.197 | -0.26247 | 0.16907 | 0.11605 | -0.37852 | 192.1381
2006-06-23 | 12:33 | 0 | 22.92 | 0 | 0 | 0 | 31.951 | 30.266 | 27.809 | 26.774 | 25.183 | 26.581 | 23.594 | 0 | 0 | 57.368 | 54.439 | 46.438 | 25.497 | 0 | 0 | 56.38 | 35.019 | [5 empty] | 0 | 5.177 | 297 | -0.27417 | -0.33582 | 0.16594 | 0.11605 | -0.45187 | 164.8133
2006-06-23 | 12:34 | 0 | 22.93 | 0 | 0 | 0 | 31.843 | 30.251 | 27.748 | 26.689 | 25.436 | 26.544 | 23.508 | 0 | 0 | 57.354 | 54.492 | 46.354 | 25.531 | 0 | 0 | 56.391 | 34.983 | [5 empty] | 0 | 5.154 | 298 | -0.24913 | -0.31201 | 0.16696 | 0.11605 | -0.42807 | 171.8257
2006-06-23 | 12:35 | 0 | 22.93 | 0 | 0 | 0 | 31.794 | 30.325 | 27.748 | 26.615 | 25.7 | 26.711 | 23.847 | 0 | 0 | 57.354 | 54.471 | 46.309 | 25.531 | 0 | 0 | 56.412 | 35.031 | [5 empty] | 0 | 5.179 | 299 | -0.34785 | -0.40585 | 0.16296 | 0.11605 | -0.5219 | 150.0386
2006-06-23 | 12:36 | 0 | 22.908 | 0 | 0 | 0 | 31.649 | 30.227 | 27.868 | 26.664 | 25.99 | 26.615 | 23.847 | 0 | 0 | 57.332 | 54.471 | 46.286 | 25.556 | 0 | 0 | 56.412 | 35.031 | [5 empty] | 0 | 4.985 | 300 | -0.34785 | -0.40585 | 0.16296 | 0.11605 | -0.5219 | 150.0386
2006-06-23 | 12:37 | 0 | 22.959 | 0 | 0 | 0 | 31.629 | 30.281 | 27.777 | 26.62 | 25.899 | 26.62 | 23.682 | 0 | 0 | 57.359 | 54.453 | 46.428 | 25.536 | 0 | 0 | 56.439 | 35.036 | [5 empty] | 0 | 5.009 | 301 | -0.2998 | -0.36018 | 0.16491 | 0.11605 | -0.47623 | 158.8507
2006-06-23 | 12:38 | 0 | 22.915 | 0 | 0 | 0 | 31.583 | 30.354 | 28.018 | 26.863 | 25.779 | 26.595 | 23.322 | 0 | 0 | 57.336 | 54.453 | 46.475 | 25.561 | 0 | 0 | 56.396 | 35.036 | [5 empty] | 0 | 4.72 | 302 | -0.19497 | -0.26053 | 0.16915 | 0.11605 | -0.37658 | 193.1532
2006-06-23 | 12:39 | 0 | 22.937 | 0 | 0 | 0 | 31.485 | 30.256 | 27.969 | 26.765 | 25.899 | 26.74 | 23.467 | 0 | 0 | 57.316 | 54.453 | 46.498 | 25.536 | 0 | 0 | 56.35 | 34.964 | [5 empty] | 0 | 4.72 | 303 | -0.23719 | -0.30067 | 0.16744 | 0.11605 | -0.41672 | 175.69
2006-06-23 | 12:40 | 0 | 22.937 | 0 | 0 | 0 | 31.389 | 30.21 | 27.993 | 26.645 | 25.97 | 26.645 | 23.658 | 0 | 0 | 57.316 | 54.453 | 46.267 | 25.536 | 0 | 0 | 56.327 | 34.964 | [5 empty] | 0 | 4.744 | 304 | -0.29281 | -0.35353 | 0.16519 | 0.11605 | -0.46959 | 160.3733
2006-06-23 | 12:41 | 0 | 22.959 | 0 | 0 | 0 | 31.318 | 30.33 | 27.848 | 26.62 | 26.355 | 26.549 | 23.298 | 0 | 0 | 57.336 | 54.429 | 46.361 | 25.536 | 0 | 0 | 56.284 | 34.964 | [5 empty] | 0 | 4.698 | 305 | -0.18798 | -0.25389 | 0.16944 | 0.11605 | -0.36994 | 196.8003
2006-06-23 | 12:42 | 0 | 23.001 | 0 | 0 | 0 | 31.264 | 30.3 | 27.988 | 26.689 | 26.711 | 26.64 | 22.837 | 0 | 0 | 57.382 | 54.476 | 46.405 | 25.627 | 0 | 0 | 56.396 | 35.055 | [5 empty] | 0 | 4.575 | 306 | -0.053734 | -0.12628 | 0.17488 | 0.11605 | -0.24234 | 450.9881
2006-06-23 | 12:43 | 0 | 23.05 | 0 | 0 | 0 | 31.215 | 30.3 | 28.059 | 26.664 | 25.867 | 26.519 | 22.643 | 0 | 0 | 57.382 | 54.476 | 46.382 | 25.602 | 0 | 0 | 56.419 | 35.031 | [5 empty] | 0 | 4.551 | 307 | 0.0027584 | -0.072582 | 0.17717 | 0.11605 | -0.18864 | -6838.6223
2006-06-23 | 12:44 | 0 | 23.06 | 0 | 0 | 0 | 31.129 | 30.335 | 28.047 | 26.89 | 25.301 | 26.578 | 23.18 | 0 | 0 | 57.437 | 54.485 | 46.391 | 25.686 | 0 | 0 | 56.405 | 35.089 | [5 empty] | 0 | 4.239 | 308 | -0.15362 | -0.22122 | 0.17083 | 0.11605 | -0.33728 | 219.5593
2006-06-23 | 12:45 | 0 | 22.981 | 0 | 0 | 0 | 31.119 | 30.349 | 28.084 | 26.664 | 25.362 | 26.495 | 23.266 | 0 | 0 | 57.382 | 54.429 | 46.473 | 25.602 | 0 | 0 | 56.307 | 35.079 | [5 empty] | 0 | 4.455 | 309 | -0.17866 | -0.24503 | 0.16982 | 0.11605 | -0.36108 | 202.1071
2006-06-23 | 12:46 | 0 | 23.06 | 0 | 0 | 0 | 31.009 | 30.335 | 28.167 | 26.77 | 25.036 | 26.505 | 23.879 | 0 | 0 | 57.391 | 54.462 | 46.529 | 25.615 | 0 | 0 | 56.293 | 35.065 | [5 empty] | 0 | 4.239 | 310 | -0.35716 | -0.41471 | 0.16258 | 0.11605 | -0.53076 | 148.6041
2006-06-23 | 12:47 | 1 | 23.084 | 0 | 0 | 0 | 30.938 | 30.31 | 28.094 | 26.649 | 29.371 | 26.625 | 24.288 | 0 | 0 | 57.348 | 54.462 | 46.438 | 25.661 | 0 | 0 | 56.339 | 35.089 | [5 empty] | 23.084 | 4.289 | 311 | -0.47627 | -0.52792 | 0.15776 | 0.11605 | -0.64397 | 135.2129
2006-06-23 | 12:48 | 0 | 23.084 | 0 | 0 | 0 | 30.889 | 30.43 | 28.238 | 26.698 | 28.023 | 26.434 | 24.408 | 0 | 0 | 57.348 | 54.439 | 46.3 | 25.637 | 0 | 0 | 56.316 | 35.065 | [5 empty] | 0 | 4.191 | 312 | -0.51121 | -0.56113 | 0.15634 | 0.11605 | -0.67719 | 132.4679
2006-06-23 | 12:49 | 0 | 23.06 | 0 | 0 | 0 | 30.818 | 30.479 | 28.118 | 26.625 | 25.951 | 26.311 | 24.242 | 0 | 0 | 57.391 | 54.415 | 46.505 | 25.637 | 0 | 0 | 56.293 | 35.065 | [5 empty] | 0 | 4.193 | 313 | -0.46287 | -0.51519 | 0.1583 | 0.11605 | -0.63124 | 136.3751
2006-06-23 | 12:50 | 0 | 23.084 | 0 | 0 | 0 | 30.744 | 30.408 | 28.167 | 26.625 | 24.916 | 26.434 | 24.408 | 0 | 0 | 57.348 | 54.415 | 46.344 | 25.637 | 0 | 0 | 56.227 | 35.041 | [5 empty] | 0 | 4.119 | 314 | -0.51121 | -0.56113 | 0.15634 | 0.11605 | -0.67719 | 132.4679
2006-06-23 | 12:51 | 0 | 23.092 | 0 | 0 | 0 | 30.752 | 30.56 | 28.295 | 26.85 | 24.874 | 26.537 | 24.538 | 0 | 0 | 57.354 | 54.425 | 46.421 | 25.693 | 0 | 0 | 56.257 | 35.048 | [5 empty] | 0 | 3.902 | 315 | -0.54907 | -0.59712 | 0.15481 | 0.11605 | -0.71317 | 129.8884
2006-06-23 | 12:52 | 0 | 23.016 | 0 | 0 | 0 | 30.6 | 30.455 | 28.118 | 26.625 | 24.962 | 26.311 | 24.987 | 0 | 0 | 57.325 | 54.394 | 46.391 | 25.661 | 0 | 0 | 56.27 | 35.041 | [5 empty] | 0 | 3.975 | 316 | -0.67981 | -0.7214 | 0.14951 | 0.11605 | -0.83746 | 123.1889
2006-06-23 | 12:53 | 0 | 23.035 | 0 | 0 | 0 | 30.553 | 30.43 | 28.143 | 26.625 | 25.227 | 26.456 | 25.205 | 0 | 0 | 57.302 | 54.348 | 46.344 | 25.661 | 0 | 0 | 56.204 | 35.041 | [5 empty] | 0 | 3.928 | 317 | -0.7433 | -0.78174 | 0.14694 | 0.11605 | -0.8978 | 120.7861
2006-06-23 | 12:54 | 0 | 23.116 | 0 | 0 | 0 | 30.536 | 30.487 | 28.199 | 26.632 | 25.622 | 26.367 | 25.213 | 0 | 0 | 57.354 | 54.378 | 46.375 | 25.693 | 0 | 0 | 56.277 | 35.072 | [5 empty] | 0 | 3.904 | 318 | -0.74563 | -0.78396 | 0.14684 | 0.11605 | -0.90001 | 120.7057
2006-06-23 | 12:55 | 0 | 23.116 | 0 | 0 | 0 | 30.536 | 30.536 | 28.393 | 26.755 | 25.573 | 26.416 | 25.428 | 0 | 0 | 57.332 | 54.355 | 46.536 | 25.693 | 0 | 0 | 56.234 | 35.12 | [5 empty] | 0 | 3.781 | 319 | -0.80823 | -0.84347 | 0.1443 | 0.11605 | -0.95952 | 118.7187
2006-06-23 | 12:56 | 0 | 23.116 | 0 | 0 | 0 | 30.487 | 30.536 | 28.368 | 26.826 | 25.933 | 26.367 | 25.428 | 0 | 0 | 57.286 | 54.378 | 46.489 | 25.693 | 0 | 0 | 56.188 | 35.12 | [5 empty] | 0 | 3.661 | 320 | -0.80823 | -0.84347 | 0.1443 | 0.11605 | -0.95952 | 118.7187
2006-06-23 | 12:57 | 0 | 23.141 | 0 | 0 | 0 | 30.416 | 30.462 | 28.248 | 26.657 | 25.669 | 26.343 | 25.092 | 0 | 0 | 57.309 | 54.378 | 46.354 | 25.718 | 0 | 0 | 56.257 | 35.144 | [5 empty] | 0 | 3.759 | 321 | -0.71039 | -0.75047 | 0.14827 | 0.11605 | -0.86652 | 121.978
2006-06-23 | 12:58 | 0 | 23.116 | 0 | 0 | 0 | 30.318 | 30.462 | 28.224 | 26.706 | 25.838 | 26.321 | 25.502 | 0 | 0 | 57.286 | 54.355 | 46.307 | 25.693 | 0 | 0 | 56.277 | 35.144 | [5 empty] | 0 | 3.612 | 322 | -0.82978 | -0.86395 | 0.14343 | 0.11605 | -0.98001 | 118.1042
2006-06-23 | 12:59 | 0 | 23.092 | 0 | 0 | 0 | 30.222 | 30.44 | 28.248 | 26.826 | 25.813 | 26.488 | 25.139 | 0 | 0 | 57.265 | 54.355 | 46.354 | 25.693 | 0 | 0 | 56.3 | 35.144 | [5 empty] | 0 | 3.396 | 323 | -0.72408 | -0.76348 | 0.14771 | 0.11605 | -0.87953 | 121.4691
2006-06-23 | 13:00 | 0 | 23.195 | 0 | 0 | 0 | 30.271 | 30.462 | 28.27 | 26.777 | 26.152 | 26.321 | 25.477 | 0 | 0 | 57.354 | 54.378 | 46.468 | 25.718 | 0 | 0 | 56.323 | 35.144 | [5 empty] | 0 | 3.494 | 324 | -0.8225 | -0.85703 | 0.14373 | 0.11605 | -0.97309 | 118.3082
2006-06-23 | 13:01 | 0 | 23.146 | 0 | 0 | 0 | 30.107 | 30.492 | 28.278 | 26.76 | 26.23 | 26.301 | 25.433 | 0 | 0 | 57.313 | 54.359 | 46.426 | 25.723 | 0 | 0 | 56.327 | 35.172 | [5 empty] | 0 | 3.347 | 325 | -0.80969 | -0.84485 | 0.14424 | 0.11605 | -0.96091 | 118.6762
2006-06-23 | 13:02 | 0 | 23.077 | 0 | 0 | 0 | 30.063 | 30.399 | 28.305 | 26.642 | 25.894 | 26.233 | 25.389 | 0 | 0 | 57.202 | 54.268 | 46.335 | 25.678 | 0 | 0 | 56.216 | 35.079 | [5 empty] | 0 | 3.421 | 326 | -0.79688 | -0.83268 | 0.14476 | 0.11605 | -0.94873 | 119.056
2006-06-23 | 13:03 | 0 | 23.047 | 0 | 0 | 0 | 29.935 | 30.443 | 28.395 | 26.733 | 25.987 | 26.397 | 25.144 | 0 | 0 | 57.263 | 54.194 | 46.491 | 25.674 | 0 | 0 | 56.209 | 35.074 | [5 empty] | 0 | 3.202 | 327 | -0.72553 | -0.76486 | 0.14765 | 0.11605 | -0.88091 | 121.4161
2006-06-23 | 13:04 | 0 | 23.101 | 0 | 0 | 0 | 29.893 | 30.423 | 28.28 | 26.546 | 26.159 | 26.377 | 25.654 | 0 | 0 | 57.268 | 54.222 | 46.473 | 25.678 | 0 | 0 | 56.282 | 35.079 | [5 empty] | 0 | 3.347 | 328 | -0.87404 | -0.90603 | 0.14164 | 0.11605 | -1.0221 | 116.937
2006-06-23 | 13:05 | 0 | 23.077 | 0 | 0 | 0 | 29.822 | 30.423 | 28.305 | 26.593 | 26.257 | 26.184 | 25.848 | 0 | 0 | 57.202 | 54.245 | 46.335 | 25.678 | 0 | 0 | 56.17 | 35.055 | [5 empty] | 0 | 3.229 | 329 | -0.93054 | -0.95973 | 0.13935 | 0.11605 | -1.0758 | 115.6085
2006-06-23 | 13:06 | 0 | 23.03 | 0 | 0 | 0 | 29.798 | 30.423 | 28.255 | 26.738 | 26.304 | 26.208 | 26.017 | 0 | 0 | 57.245 | 54.222 | 46.335 | 25.678 | 0 | 0 | 56.147 | 35.055 | [5 empty] | 0 | 3.06 | 330 | -0.97975 | -1.0065 | 0.13735 | 0.11605 | -1.1226 | 114.5761
2006-06-23 | 13:07 | 0 | 23.077 | 0 | 0 | 0 | 29.749 | 30.423 | 28.327 | 26.618 | 25.678 | 26.304 | 25.872 | 0 | 0 | 57.179 | 54.198 | 46.312 | 25.678 | 0 | 0 | 56.17 | 35.055 | [5 empty] | 0 | 3.131 | 331 | -0.93753 | -0.96637 | 0.13906 | 0.11605 | -1.0824 | 115.4553
2006-06-23 | 13:08 | 0 | 23.077 | 0 | 0 | 0 | 29.678 | 30.497 | 28.449 | 26.546 | 25.607 | 26.233 | 25.727 | 0 | 0 | 57.179 | 54.198 | 46.405 | 25.678 | 0 | 0 | 56.147 | 35.033 | [5 empty] | 0 | 3.132 | 332 | -0.8953 | -0.92623 | 0.14078 | 0.11605 | -1.0423 | 116.4174
2006-06-23 | 13:09 | 0 | 23.101 | 0 | 0 | 0 | 29.653 | 30.497 | 28.327 | 26.738 | 25.992 | 26.233 | 26.328 | 0 | 0 | 57.156 | 54.245 | 46.312 | 25.703 | 0 | 0 | 56.147 | 35.033 | [5 empty] | 0 | 2.915 | 333 | -1.0703 | -1.0926 | 0.13368 | 0.11605 | -1.2086 | 112.9243
2006-06-23 | 13:10 | 0 | 23.077 | 0 | 0 | 0 | 29.604 | 30.423 | 28.327 | 26.568 | 26.353 | 26.184 | 26.426 | 0 | 0 | 57.156 | 54.198 | 46.312 | 25.703 | 0 | 0 | 56.103 | 35.055 | [5 empty] | 0 | 3.036 | 334 | -1.0989 | -1.1197 | 0.13253 | 0.11605 | -1.2358 | 112.4603
2006-06-23 | 13:11 | 0 | 23.077 | 0 | 0 | 0 | 29.533 | 30.448 | 28.327 | 26.522 | 26.497 | 26.304 | 26.112 | 0 | 0 | 57.133 | 54.154 | 46.221 | 25.703 | 0 | 0 | 56.124 | 35.055 | [5 empty] | 0 | 3.011 | 335 | -1.0074 | -1.0328 | 0.13623 | 0.11605 | -1.1489 | 114.04
2006-06-23 | 13:12 | 0 | 23.109 | 0 | 0 | 0 | 29.54 | 30.43 | 28.336 | 26.529 | 26.625 | 26.313 | 26.36 | 0 | 0 | 57.208 | 54.229 | 46.298 | 25.781 | 0 | 0 | 56.133 | 35.158 | [5 empty] | 0 | 3.011 | 336 | -1.0796 | -1.1014 | 0.13331 | 0.11605 | -1.2175 | 112.7701
2006-06-23 | 13:13 | 0 | 23.109 | 0 | 0 | 0 | 29.491 | 30.43 | 28.481 | 26.674 | 26.434 | 26.434 | 26.313 | 0 | 0 | 57.142 | 54.205 | 46.251 | 25.71 | 0 | 0 | 56.063 | 35.11 | [5 empty] | 0 | 2.817 | 337 | -1.0659 | -1.0884 | 0.13386 | 0.11605 | -1.2045 | 112.9976
2006-06-23 | 13:14 | 0 | 23.109 | 0 | 0 | 0 | 29.467 | 30.406 | 28.336 | 26.625 | 25.71 | 26.336 | 25.59 | 0 | 0 | 57.142 | 54.184 | 46.251 | 25.759 | 0 | 0 | 56.086 | 35.134 | [5 empty] | 0 | 2.842 | 338 | -0.85541 | -0.88831 | 0.14239 | 0.11605 | -1.0044 | 117.4137
2006-06-23 | 13:15 | 0 | 23.133 | 0 | 0 | 0 | 29.371 | 30.455 | 28.358 | 26.48 | 25.495 | 26.215 | 25.975 | 0 | 0 | 57.208 | 54.205 | 46.342 | 25.735 | 0 | 0 | 56.063 | 35.086 | [5 empty] | 0 | 2.891 | 339 | -0.96752 | -0.99488 | 0.13785 | 0.11605 | -1.1109 | 114.8229
2006-06-23 | 13:16 | 0 | 23.101 | 0 | 0 | 0 | 29.322 | 30.455 | 28.383 | 26.554 | 25.686 | 26.24 | 25.951 | 0 | 0 | 57.142 | 54.161 | 46.298 | 25.759 | 0 | 0 | 56.04 | 35.086 | [5 empty] | 0 | 2.768 | 340 | -0.96053 | -0.98824 | 0.13813 | 0.11605 | -1.1043 | 114.9667
2006-06-23 | 13:17 | 0 | 23.133 | 0 | 0 | 0 | 29.3 | 30.43 | 28.407 | 26.505 | 25.781 | 26.215 | 25.759 | 0 | 0 | 57.142 | 54.161 | 46.251 | 25.759 | 0 | 0 | 56.04 | 35.11 | [5 empty] | 0 | 2.795 | 341 | -0.90462 | -0.93509 | 0.1404 | 0.11605 | -1.0511 | 116.1973
2006-06-23 | 13:18 | 0 | 23.101 | 0 | 0 | 0 | 29.195 | 30.374 | 28.4 | 26.546 | 25.318 | 26.282 | 25.654 | 0 | 0 | 57.113 | 54.131 | 46.221 | 25.678 | 0 | 0 | 56.033 | 35.079 | [5 empty] | 0 | 2.649 | 342 | -0.87404 | -0.90603 | 0.14164 | 0.11605 | -1.0221 | 116.937
2006-06-23 | 13:19 | 0 | 23.133 | 0 | 0 | 0 | 29.202 | 30.43 | 28.457 | 26.505 | 24.916 | 26.24 | 25.372 | 0 | 0 | 57.142 | 54.138 | 46.319 | 25.759 | 0 | 0 | 56.133 | 35.11 | [5 empty] | 0 | 2.697 | 343 | -0.79193 | -0.82797 | 0.14496 | 0.11605 | -0.94402 | 119.206
2006-06-23 | 13:20 | 0 | 23.133 | 0 | 0 | 0 | 29.226 | 30.479 | 28.383 | 26.505 | 24.676 | 26.144 | 25.47 | 0 | 0 | 57.163 | 54.138 | 46.342 | 25.759 | 0 | 0 | 56.11 | 35.11 | [5 empty] | 0 | 2.721 | 344 | -0.82046 | -0.8551 | 0.14381 | 0.11605 | -0.97115 | 118.366
2006-06-23 | 13:21 | 0 | 23.141 | 0 | 0 | 0 | 29.114 | 30.462 | 28.513 | 26.681 | 24.634 | 26.367 | 25.188 | 0 | 0 | 57.149 | 54.168 | 46.328 | 25.742 | 0 | 0 | 56.07 | 35.141 | [5 empty] | 0 | 2.433 | 345 | -0.73835 | -0.77704 | 0.14714 | 0.11605 | -0.89309 | 120.9586
2006-06-23 | 13:22 | 0 | 23.204 | 0 | 0 | 0 | 29.082 | 30.526 | 28.55 | 26.6 | 24.649 | 26.382 | 24.987 | 0 | 0 | 57.099 | 54.163 | 46.412 | 25.757 | 0 | 0 | 56.089 | 35.134 | [5 empty] | 0 | 2.482 | 346 | -0.67981 | -0.7214 | 0.14951 | 0.11605 | -0.83746 | 123.1889
2006-06-23 | 13:23 | 0 | 23.155 | 0 | 0 | 0 | 29.008 | 30.502 | 28.43 | 26.502 | 24.408 | 26.093 | 24.577 | 0 | 0 | 57.144 | 54.14 | 46.251 | 25.781 | 0 | 0 | 56.112 | 35.139 | [5 empty] | 0 | 2.506 | 347 | -0.56042 | -0.60791 | 0.15435 | 0.11605 | -0.72397 | 129.1825
2006-06-23 | 13:24 | 0 | 23.131 | 0 | 0 | 0 | 29.008 | 30.526 | 28.43 | 26.671 | 24.408 | 26.287 | 24.889 | 0 | 0 | 57.122 | 54.093 | 46.389 | 25.757 | 0 | 0 | 56.042 | 35.134 | [5 empty] | 0 | 2.337 | 348 | -0.65128 | -0.69428 | 0.15066 | 0.11605 | -0.81033 | 124.4217
2006-06-23 | 13:25 | 0 | 23.234 | 0 | 0 | 0 | 28.991 | 30.555 | 28.533 | 26.556 | 24.34 | 26.22 | 24.918 | 0 | 0 | 57.126 | 54.168 | 46.279 | 25.811 | 0 | 0 | 56.117 | 35.163 | [5 empty] | 0 | 2.435 | 349 | -0.65972 | -0.7023 | 0.15032 | 0.11605 | -0.81836 | 124.0457
2006-06-23 | 13:26 | 0 | 23.155 | 0 | 0 | 0 | 28.913 | 30.477 | 28.479 | 26.48 | 24.215 | 26.191 | 25.129 | 0 | 0 | 57.122 | 54.07 | 46.298 | 25.781 | 0 | 0 | 56.021 | 35.134 | [5 empty] | 0 | 2.433 | 350 | -0.72116 | -0.76071 | 0.14783 | 0.11605 | -0.87676 | 121.5757
2006-06-23 | 13:27 | 0 | 23.155 | 0 | 0 | 0 | 28.962 | 30.477 | 28.574 | 26.502 | 24.023 | 26.287 | 24.359 | 1 | 0 | 57.099 | 54.07 | 46.274 | 25.781 | 0 | 0 | 56.065 | 35.11 | [5 empty] | 0 | 2.46 | 351 | -0.49694 | -0.54757 | 0.15692 | 0.11605 | -0.66363 | 133.5421
2006-06-23 | 13:28 | 0 | 23.209 | 0 | 0 | 0 | 28.918 | 30.555 | 28.508 | 26.532 | 24.028 | 26.171 | 24.918 | 0 | 0 | 57.126 | 54.121 | 46.302 | 25.811 | 0 | 0 | 56.049 | 35.139 | [5 empty] | 0 | 2.386 | 352 | -0.65972 | -0.7023 | 0.15032 | 0.11605 | -0.81836 | 124.0457
2006-06-23 | 13:29 | 0 | 23.185 | 0 | 0 | 0 | 28.846 | 30.555 | 28.533 | 26.532 | 24.053 | 26.147 | 25.183 | 0 | 0 | 57.149 | 54.054 | 46.44 | 25.811 | 0 | 0 | 56.026 | 35.091 | [5 empty] | 0 | 2.314 | 353 | -0.73689 | -0.77565 | 0.14719 | 0.11605 | -0.89171 | 121.0098
2006-06-23 | 13:30 | 0 | 23.234 | 0 | 0 | 0 | 28.748 | 30.46 | 28.653 | 26.605 | 24.173 | 26.291 | 25.257 | 0 | 0 | 57.06 | 54.098 | 46.235 | 25.811 | 0 | 0 | 56.002 | 35.045 | [5 empty] | 0 | 2.143 | 354 | -0.75844 | -0.79614 | 0.14632 | 0.11605 | -0.91219 | 120.2724
2006-06-23 | 13:31 | 0 | 23.219 | 0 | 0 | 0 | 28.758 | 30.494 | 28.638 | 26.544 | 24.398 | 26.206 | 25.316 | 0 | 0 | 57.181 | 54.11 | 46.291 | 25.845 | 0 | 0 | 56.058 | 35.124 | [5 empty] | 0 | 2.214 | 355 | -0.77562 | -0.81247 | 0.14563 | 0.11605 | -0.92852 | 119.7138
2006-06-23 | 13:32 | 0 | 23.209 | 0 | 0 | 0 | 28.702 | 30.484 | 28.459 | 26.63 | 24.438 | 26.245 | 25.281 | 0 | 0 | 57.06 | 54.054 | 46.326 | 25.835 | 0 | 0 | 56.026 | 35.115 | [5 empty] | 0 | 2.072 | 356 | -0.76543 | -0.80278 | 0.14604 | 0.11605 | -0.91883 | 120.0421
2006-06-23 | 13:33 | 0 | 23.195 | 0 | 0 | 0 | 28.712 | 30.565 | 28.638 | 26.711 | 24.568 | 26.157 | 25.7 | 0 | 0 | 57.069 | 54.063 | 46.449 | 25.845 | 0 | 0 | 56.082 | 35.148 | [5 empty] | 0 | 2.001 | 357 | -0.88744 | -0.91876 | 0.14109 | 0.11605 | -1.0348 | 116.6067
2006-06-23 | 13:34 | 0 | 23.268 | 0 | 0 | 0 | 28.613 | 30.494 | 28.518 | 26.615 | 24.832 | 26.279 | 25.556 | 0 | 0 | 57.069 | 54.086 | 46.267 | 25.845 | 0 | 0 | 56.035 | 35.124 | [5 empty] | 0 | 1.998 | 358 | -0.84551 | -0.8789 | 0.14279 | 0.11605 | -0.99495 | 117.6755
2006-06-23 | 13:35 | 0 | 23.29 | 0 | 0 | 0 | 28.613 | 30.519 | 28.518 | 26.519 | 25.002 | 26.157 | 25.266 | 0 | 0 | 57.069 | 54.063 | 46.312 | 25.845 | 0 | 0 | 56.012 | 35.124 | [5 empty] | 0 | 2.094 | 359 | -0.76106 | -0.79863 | 0.14622 | 0.11605 | -0.91468 | 120.1855
2006-06-23 | 13:36 | 0 | 23.209 | 1 | 0 | 0 | 28.508 | 30.58 | 28.459 | 26.556 | 24.872 | 26.245 | 25.303 | 0 | 0 | 57.014 | 54.007 | 46.258 | 25.811 | 0 | 0 | 55.956 | 35.069 | [5 empty] | 0 | 1.952 | 360 | -0.77183 | -0.80887 | 0.14578 | 0.11605 | -0.92492 | 119.8347
2006-06-23 | 13:37 | 0 | 23.244 | 0 | 0 | 0 | 28.518 | 30.519 | 28.542 | 26.421 | 24.953 | 26.11 | 25.171 | 0 | 0 | 57.046 | 54.063 | 46.244 | 25.87 | 0 | 0 | 55.988 | 35.103 | [5 empty] | 0 | 2.097 | 361 | -0.7334 | -0.77233 | 0.14734 | 0.11605 | -0.88839 | 121.1335
2006-06-23 | 13:38 | 0 | 23.244 | 0 | 0 | 0 | 28.493 | 30.519 | 28.542 | 26.495 | 24.783 | 26.157 | 25.217 | 0 | 0 | 57.069 | 54.04 | 46.312 | 25.845 | 0 | 0 | 56.035 | 35.103 | [5 empty] | 0 | 1.998 | 362 | -0.74679 | -0.78507 | 0.14679 | 0.11605 | -0.90112 | 120.6657
2006-06-23 | 13:39 | 0 | 23.244 | 0 | 0 | 0 | 28.471 | 30.541 | 28.613 | 26.421 | 24.352 | 26.11 | 25.097 | 0 | 0 | 57.024 | 54.016 | 46.267 | 25.87 | 0 | 0 | 56.035 | 35.103 | [5 empty] | 0 | 2.05 | 363 | -0.71185 | -0.75185 | 0.14821 | 0.11605 | -0.8679 | 121.9229
2006-06-23 | 13:40 | 0 | 23.244 | 0 | 0 | 0 | 28.422 | 30.519 | 28.567 | 26.421 | 24.254 | 26.11 | 24.497 | 0 | 0 | 57.024 | 54.016 | 46.244 | 25.821 | 0 | 0 | 55.965 | 35.055 | [5 empty] | 0 | 2.001 | 364 | -0.53713 | -0.58577 | 0.15529 | 0.11605 | -0.70182 | 130.6627
2006-06-23 | 13:41 | 0 | 23.244 | 0 | 0 | 0 | 28.398 | 30.519 | 28.567 | 26.47 | 24.278 | 26.061 | 23.844 | 0 | 0 | 57.113 | 54.04 | 46.335 | 25.892 | 0 | 0 | 55.988 | 35.103 | [5 empty] | 0 | 1.928 | 365 | -0.34697 | -0.40502 | 0.16299 | 0.11605 | -0.52107 | 150.177
2006-06-23 | 13:42 | 0 | 23.209 | 0 | 0 | 0 | 28.339 | 30.482 | 28.555 | 26.387 | 23.979 | 26.051 | 24.509 | 0 | 0 | 56.964 | 53.979 | 46.207 | 25.811 | 0 | 0 | 55.951 | 35.043 | [5 empty] | 0 | 1.952 | 366 | -0.54062 | -0.58909 | 0.15515 | 0.11605 | -0.70515 | 130.4325
2006-06-23 | 13:43 | 0 | 23.234 | 0 | 0 | 0 | 28.29 | 30.482 | 28.579 | 26.34 | 23.93 | 26.22 | 24.318 | 0 | 0 | 56.964 | 53.979 | 46.207 | 25.833 | 0 | 0 | 55.904 | 35.043 | [5 empty] | 0 | 1.95 | 367 | -0.485 | -0.53622 | 0.1574 | 0.11605 | -0.65228 | 134.4896
2006-06-23 | 13:44 | 0 | 23.234 | 0 | 0 | 0 | 28.243 | 30.506 | 28.724 | 26.556 | 23.714 | 26.242 | 23.955 | 0 | 0 | 56.941 | 53.979 | 46.344 | 25.833 | 0 | 0 | 55.858 | 35.067 | [5 empty] | 0 | 1.687 | 368 | -0.3793 | -0.43574 | 0.16169 | 0.11605 | -0.5518 | 145.4796
2006-06-23 | 13:45 | 0 | 23.214 | 0 | 0 | 0 | 28.248 | 30.487 | 28.56 | 26.441 | 23.599 | 26.127 | 22.952 | 0 | 0 | 56.946 | 54.007 | 46.19 | 25.84 | 0 | 0 | 55.932 | 35.096 | [5 empty] | 0 | 1.807 | 369 | -0.087222 | -0.15811 | 0.17352 | 0.11605 | -0.27417 | 314.3318
2006-06-23 | 13:46 | 0 | 23.263 | 0 | 0 | 0 | 28.199 | 30.536 | 28.682 | 26.515 | 23.408 | 26.081 | 22.832 | 0 | 0 | 56.969 | 53.984 | 46.211 | 25.84 | 0 | 0 | 55.862 | 35.12 | [5 empty] | 0 | 1.684 | 370 | -0.052278 | -0.1249 | 0.17494 | 0.11605 | -0.24095 | 460.9012
2006-06-23 | 13:47 | 0 | 23.263 | 0 | 0 | 0 | 28.199 | 30.487 | 28.633 | 26.49 | 23.165 | 26.081 | 23.864 | 0 | 0 | 56.992 | 53.984 | 46.235 | 25.862 | 0 | 0 | 55.862 | 35.096 | [5 empty] | 0 | 1.709 | 371 | -0.3528 | -0.41056 | 0.16276 | 0.11605 | -0.52661 | 149.267
2006-06-23 | 13:48 | 0 | 23.209 | 0 | 0 | 0 | 28.145 | 30.506 | 28.584 | 26.416 | 23.143 | 26.272 | 24.082 | 0 | 0 | 56.946 | 53.937 | 46.211 | 25.84 | 0 | 0 | 55.841 | 35.048 | [5 empty] | 0 | 1.729 | 372 | -0.41628 | -0.4709 | 0.16019 | 0.11605 | -0.58695 | 140.9998
2006-06-23 | 13:49 | 0 | 23.239 | 0 | 0 | 0 | 28.128 | 30.511 | 28.609 | 26.416 | 23.239 | 26.152 | 24.202 | 0 | 0 | 56.946 | 53.937 | 46.19 | 25.862 | 0 | 0 | 55.909 | 35.072 | [5 empty] | 0 | 1.712 | 373 | -0.45122 | -0.50411 | 0.15877 | 0.11605 | -0.62017 | 137.4417
2006-06-23 | 13:50 | 0 | 23.19 | 0 | 0 | 0 | 28.079 | 30.487 | 28.658 | 26.466 | 23.047 | 26.345 | 24.612 | 0 | 0 | 56.923 | 53.937 | 46.19 | 25.862 | 0 | 0 | 55.841 | 35.072 | [5 empty] | 0 | 1.613 | 374 | -0.57061 | -0.6176 | 0.15393 | 0.11605 | -0.73366 | 128.5729
2006-06-23 | 13:51 | 0 | 23.239 | 0 | 0 | 0 | 28.054 | 30.536 | 28.633 | 26.441 | 23.047 | 26.225 | 24.322 | 0 | 0 | 56.969 | 53.937 | 46.235 | 25.887 | 0 | 0 | 55.841 | 35.072 | [5 empty] | 0 | 1.613 | 375 | -0.48617 | -0.53733 | 0.15735 | 0.11605 | -0.65338 | 134.3951
2006-06-23 | 13:52 | 0 | 23.239 | 0 | 0 | 0 | 27.983 | 30.536 | 28.704 | 26.466 | 23.165 | 26.296 | 23.695 | 0 | 0 | 56.923 | 53.916 | 46.235 | 25.862 | 0 | 0 | 55.818 | 35.096 | [5 empty] | 0 | 1.517 | 376 | -0.30358 | -0.36378 | 0.16475 | 0.11605 | -0.47983 | 158.0552
2006-06-23 | 13:53 | 0 | 23.234 | 0 | 0 | 0 | 27.929 | 30.531 | 28.604 | 26.412 | 23.043 | 26.291 | 24.749 | 0 | 0 | 56.896 | 53.909 | 46.207 | 25.882 | 0 | 0 | 55.834 | 35.067 | [5 empty] | 0 | 1.517 | 377 | -0.61051 | -0.65552 | 0.15232 | 0.11605 | -0.77158 | 126.3827
2006-06-23 | 13:54 | 0 | 23.285 | 0 | 0 | 0 | 27.983 | 30.56 | 28.729 | 26.392 | 23.239 | 26.416 | 24.948 | 0 | 0 | 56.923 | 53.893 | 46.326 | 25.911 | 0 | 0 | 55.818 | 35.096 | [5 empty] | 0 | 1.591 | 378 | -0.66846 | -0.71061 | 0.14997 | 0.11605 | -0.82666 | 123.6669
2006-06-23 | 13:55 | 0 | 23.285 | 0 | 0 | 0 | 27.959 | 30.56 | 28.633 | 26.416 | 23.768 | 26.37 | 25.092 | 0 | 0 | 56.9 | 53.893 | 46.211 | 25.911 | 0 | 0 | 55.886 | 35.096 | [5 empty] | 0 | 1.543 | 379 | -0.71039 | -0.75047 | 0.14827 | 0.11605 | -0.86652 | 121.978
2006-06-23 | 13:56 | 0 | 23.263 | 0 | 0 | 0 | 27.91 | 30.585 | 28.658 | 26.416 | 24.033 | 26.485 | 25.257 | 0 | 0 | 56.964 | 53.865 | 46.344 | 25.882 | 0 | 0 | 55.858 | 35.067 | [5 empty] | 0 | 1.494 | 380 | -0.75844 | -0.79614 | 0.14632 | 0.11605 | -0.91219 | 120.2724
2006-06-23 | 13:57 | 0 | 23.234 | 0 | 0 | 0 | 27.88 | 30.555 | 28.675 | 26.387 | 24.099 | 26.316 | 25.303 | 0 | 0 | 56.896 | 53.888 | 46.23 | 25.857 | 0 | 0 | 55.904 | 35.112 | [5 empty] | 0 | 1.493 | 381 | -0.77183 | -0.80887 | 0.14578 | 0.11605 | -0.92492 | 119.8347
2006-06-23 | 13:58 | 0 | 23.256 | 0 | 0 | 0 | 27.905 | 30.578 | 28.628 | 26.485 | 23.884 | 26.363 | 24.823 | 0 | 0 | 56.941 | 53.841 | 46.321 | 25.857 | 0 | 0 | 55.904 | 35.067 | [5 empty] | 0 | 1.42 | 382 | -0.63206 | -0.67601 | 0.15144 | 0.11605 | -0.79206 | 125.3146
2006-06-23 | 13:59 | 0 | 23.263 | 0 | 0 | 0 | 27.839 | 30.56 | 28.609 | 26.321 | 23.793 | 26.176 | 24.347 | 0 | 0 | 56.9 | 53.893 | 46.235 | 25.911 | 0 | 0 | 55.909 | 35.12 | [5 empty] | 0 | 1.518 | 383 | -0.49345 | -0.54425 | 0.15706 | 0.11605 | -0.6603 | 133.8147
2006-06-23 | 14:00 | 0 | 23.263 | 0 | 0 | 0 | 27.885 | 30.56 | 28.682 | 26.37 | 23.096 | 26.152 | 24.224 | 0 | 0 | 56.923 | 53.869 | 46.326 | 25.887 | 0 | 0 | 55.886 | 35.096 | [5 empty] | 0 | 1.515 | 384 | -0.45763 | -0.5102 | 0.15851 | 0.11605 | -0.62626 | 136.8483
2006-06-23 | 14:01 | 0 | 23.239 | 0 | 0 | 0 | 27.885 | 30.56 | 28.778 | 26.416 | 22.927 | 26.201 | 24.563 | 0 | 0 | 56.923 | 53.846 | 46.235 | 25.887 | 0 | 0 | 55.886 | 35.048 | [5 empty] | 0 | 1.469 | 385 | -0.55635 | -0.60404 | 0.15451 | 0.11605 | -0.72009 | 129.4326
2006-06-23 | 14:02 | 0 | 23.347 | 0 | 0 | 0 | 27.829 | 30.646 | 28.839 | 26.576 | 23.038 | 26.358 | 24.624 | 0 | 0 | 56.921 | 53.935 | 46.23 | 25.948 | 0 | 0 | 55.93 | 35.11 | [5 empty] | 0 | 1.253 | 386 | -0.57411 | -0.62092 | 0.15379 | 0.11605 | -0.73698 | 128.3689
2006-06-23 | 14:03 | 0 | 23.347 | 0 | 0 | 0 | 27.829 | 30.646 | 28.743 | 26.478 | 22.604 | 26.191 | 24.864 | 0 | 0 | 56.921 | 53.911 | 46.321 | 25.997 | 0 | 0 | 55.998 | 35.158 | [5 empty] | 0 | 1.351 | 387 | -0.644 | -0.68736 | 0.15096 | 0.11605 | -0.80341 | 124.7536
2006-06-23 | 14:04 | 0 | 23.381 | 0 | 0 | 0 | 27.79 | 30.656 | 28.778 | 26.512 | 22.589 | 26.296 | 24.769 | 0 | 0 | 56.921 | 53.911 | 46.277 | 25.997 | 0 | 0 | 55.93 | 35.11 | [5 empty] | 0 | 1.278 | 388 | -0.61633 | -0.66106 | 0.15208 | 0.11605 | -0.77711 | 126.0866
2006-06-23 | 14:05 | 0 | 23.347 | 0 | 0 | 0 | 27.709 | 30.575 | 28.719 | 26.382 | 22.65 | 26.407 | 24.84 | 0 | 0 | 56.921 | 53.935 | 46.23 | 25.997 | 0 | 0 | 55.953 | 35.134 | [5 empty] | 0 | 1.327 | 389 | -0.63701 | -0.68071 | 0.15124 | 0.11605 | -0.79677 | 125.0795
2006-06-23 | 14:06 | 0 | 23.371 | 0 | 0 | 0 | 27.709 | 30.671 | 28.792 | 26.431 | 22.41 | 26.478 | 24.84 | 0 | 0 | 56.898 | 53.935 | 46.277 | 25.973 | 0 | 0 | 55.953 | 35.134 | [5 empty] | 0 | 1.278 | 390 | -0.63701 | -0.68071 | 0.15124 | 0.11605 | -0.79677 | 125.0795
2006-06-23 | 14:07 | 0 | 23.356 | 0 | 0 | 0 | 27.765 | 30.705 | 28.849 | 26.61 | 22.589 | 26.321 | 24.729 | 0 | 0 | 56.998 | 53.897 | 46.33 | 26.032 | 0 | 0 | 55.939 | 35.12 | [5 empty] | 0 | 1.155 | 391 | -0.60468 | -0.64999 | 0.15255 | 0.11605 | -0.76604 | 126.6844
2006-06-23 | 14:08 | 0 | 23.347 | 0 | 0 | 0 | 27.684 | 30.646 | 28.815 | 26.456 | 22.675 | 26.262 | 24.695 | 0 | 0 | 56.944 | 53.888 | 46.253 | 25.973 | 0 | 0 | 55.86 | 35.086 | [5 empty] | 0 | 1.228 | 392 | -0.59478 | -0.64058 | 0.15295 | 0.11605 | -0.75663 | 127.2109
2006-06-23 | 14:09 | 0 | 23.356 | 0 | 0 | 0 | 27.694 | 30.754 | 28.827 | 26.466 | 22.589 | 26.296 | 24.563 | 0 | 0 | 56.907 | 53.921 | 46.309 | 26.056 | 0 | 0 | 55.893 | 35.167 | [5 empty] | 0 | 1.228 | 393 | -0.55635 | -0.60404 | 0.15451 | 0.11605 | -0.72009 | 129.4326
2006-06-23 | 14:10 | 0 | 23.371 | 0 | 0 | 0 | 27.684 | 30.646 | 28.792 | 26.407 | 22.628 | 26.287 | 24.649 | 0 | 0 | 56.875 | 53.865 | 46.253 | 26.022 | 0 | 0 | 55.816 | 35.134 | [5 empty] | 0 | 1.277 | 394 | -0.58139 | -0.62784 | 0.1535 | 0.11605 | -0.7439 | 127.9518
2006-06-23 | 14:11 | 0 | 23.381 | 0 | 0 | 0 | 27.669 | 30.73 | 28.922 | 26.586 | 22.783 | 26.416 | 24.563 | 0 | 0 | 56.953 | 53.897 | 46.263 | 26.056 | 0 | 0 | 55.916 | 35.215 | [5 empty] | 0 | 1.083 | 395 | -0.55635 | -0.60404 | 0.15451 | 0.11605 | -0.72009 | 129.4326
2006-06-23 | 14:12 | 0 | 23.371 | 0 | 0 | 0 | 27.564 | 30.622 | 28.768 | 26.576 | 22.844 | 26.382 | 24.575 | 0 | 0 | 56.966 | 53.865 | 46.207 | 25.997 | 0 | 0 | 55.769 | 35.158 | [5 empty] | 0 | 0.988 | 396 | -0.55984 | -0.60736 | 0.15437 | 0.11605 | -0.72341 | 129.218
2006-06-23 | 14:13 | 0 | 23.371 | 0 | 0 | 0 | 27.564 | 30.622 | 28.792 | 26.576 | 22.748 | 26.287 | 24.818 | 0 | 0 | 56.898 | 53.888 | 46.183 | 26.046 | 0 | 0 | 55.792 | 35.182 | [5 empty] | 0 | 0.988 | 397 | -0.6306 | -0.67462 | 0.1515 | 0.11605 | -0.79068 | 125.3845
2006-06-23 | 14:14 | 0 | 23.43 | 0 | 0 | 0 | 27.62 | 30.681 | 28.849 | 26.586 | 22.662 | 26.247 | 24.563 | 0 | 0 | 56.976 | 53.876 | 46.263 | 26.081 | 0 | 0 | 55.848 | 35.237 | [5 empty] | 0 | 1.034 | 398 | -0.55635 | -0.60404 | 0.15451 | 0.11605 | -0.72009 | 129.4326
2006-06-23 | 14:15 | 0 | 23.371 | 0 | 0 | 0 | 27.564 | 30.72 | 28.937 | 26.502 | 22.65 | 26.382 | 25.154 | 0 | 0 | 56.852 | 53.844 | 46.391 | 25.997 | 0 | 0 | 55.746 | 35.158 | [5 empty] | 0 | 1.062 | 399 | -0.72844 | -0.76763 | 0.14754 | 0.11605 | -0.88368 | 121.3107
2006-06-23 | 14:16 | 0 | 23.454 | 0 | 0 | 0 | 27.549 | 30.705 | 28.849 | 26.37 | 22.878 | 26.272 | 25.333 | 0 | 0 | 56.953 | 53.876 | 46.239 | 26.103 | 0 | 0 | 55.848 | 35.191 | [5 empty] | 0 | 1.179 | 400 | -0.78057 | -0.81717 | 0.14542 | 0.11605 | -0.93323 | 119.5574
2006-06-23 | 14:17 | 0 | 23.405 | 0 | 0 | 0 | 27.476 | 30.656 | 28.971 | 26.466 | 23.047 | 26.272 | 25.671 | 0 | 0 | 56.93 | 53.83 | 46.263 | 26.056 | 0 | 0 | 55.893 | 35.12 | [5 empty] | 0 | 1.01 | 401 | -0.879 | -0.91073 | 0.14144 | 0.11605 | -1.0268 | 116.8137
2006-06-23 | 14:18 | 0 | 23.371 | 0 | 0 | 0 | 27.49 | 30.622 | 28.815 | 26.336 | 22.94 | 26.237 | 25.539 | 0 | 0 | 56.852 | 53.797 | 46.207 | 26.022 | 0 | 0 | 55.86 | 35.11 | [5 empty] | 0 | 1.154 | 402 | -0.84056 | -0.8742 | 0.14299 | 0.11605 | -0.99025 | 117.8087
2006-06-23 | 14:19 | 0 | 23.454 | 0 | 0 | 0 | 27.476 | 30.631 | 28.898 | 26.392 | 23.119 | 26.225 | 24.948 | 0 | 0 | 56.93 | 53.853 | 46.263 | 26.081 | 0 | 0 | 55.869 | 35.191 | [5 empty] | 0 | 1.084 | 403 | -0.66846 | -0.71061 | 0.14997 | 0.11605 | -0.82666 | 123.6669
2006-06-23 | 14:20 | 0 | 23.405 | 0 | 0 | 0 | 27.454 | 30.656 | 28.827 | 26.345 | 23.356 | 26.225 | 24.563 | 0 | 0 | 56.864 | 53.83 | 46.239 | 26.056 | 0 | 0 | 55.848 | 35.144 | [5 empty] | 0 | 1.109 | 404 | -0.55635 | -0.60404 | 0.15451 | 0.11605 | -0.72009 | 129.4326
2006-06-23 | 14:21 | 0 | 23.381 | 0 | 0 | 0 | 27.38 | 30.609 | 28.802 | 26.345 | 23.526 | 26.345 | 24.153 | 0 | 0 | 56.818 | 53.806 | 46.172 | 26.081 | 0 | 0 | 55.939 | 35.12 | [5 empty] | 0 | 1.035 | 405 | -0.43695 | -0.49055 | 0.15935 | 0.11605 | -0.6066 | 138.8259
2006-06-23 | 14:22 | 0 | 23.481 | 0 | 0 | 0 | 27.432 | 30.707 | 28.998 | 26.492 | 23.53 | 26.397 | 25.024 | 0 | 0 | 56.866 | 53.879 | 46.426 | 26.108 | 0 | 0 | 55.942 | 35.194 | [5 empty] | 0 | 0.94 | 406 | -0.69059 | -0.73164 | 0.14907 | 0.11605 | -0.8477 | 122.7499
2006-06-23 | 14:23 | 0 | 23.45 | 0 | 0 | 0 | 27.473 | 30.676 | 28.893 | 26.39 | 23.643 | 26.245 | 25.328 | 0 | 0 | 56.836 | 53.804 | 46.19 | 26.1 | 0 | 0 | 55.935 | 35.211 | [5 empty] | 0 | 1.083 | 407 | -0.77911 | -0.81579 | 0.14548 | 0.11605 | -0.93184 | 119.6032
2006-06-23 | 14:24 | 0 | 23.481 | 0 | 0 | 0 | 27.432 | 30.707 | 28.925 | 26.372 | 23.94 | 26.252 | 25.698 | 0 | 0 | 56.843 | 53.811 | 46.244 | 26.108 | 0 | 0 | 55.874 | 35.194 | [5 empty] | 0 | 1.06 | 408 | -0.88686 | -0.91821 | 0.14112 | 0.11605 | -1.0343 | 116.6208
2006-06-23 | 14:25 | 0 | 23.457 | 0 | 0 | 0 | 27.385 | 30.757 | 28.878 | 26.421 | 24.06 | 26.372 | 25.914 | 0 | 0 | 56.889 | 53.787 | 46.358 | 26.132 | 0 | 0 | 55.874 | 35.218 | [5 empty] | 0 | 0.964 | 409 | -0.94976 | -0.978 | 0.13857 | 0.11605 | -1.094 | 115.1926
2006-06-23 | 14:26 | 0 | 23.457 | 0 | 0 | 0 | 27.456 | 30.781 | 29.023 | 26.372 | 24.205 | 26.372 | 26.277 | 0 | 0 | 56.889 | 53.787 | 46.221 | 26.132 | 0 | 0 | 55.897 | 35.242 | [5 empty] | 0 | 1.084 | 410 | -1.0555 | -1.0785 | 0.13429 | 0.11605 | -1.1945 | 113.1758
2006-06-23 | 14:27 | 0 | 23.481 | 0 | 0 | 0 | 27.385 | 30.707 | 28.925 | 26.397 | 24.396 | 26.277 | 26.301 | 0 | 0 | 56.823 | 53.741 | 46.265 | 26.132 | 0 | 0 | 55.851 | 35.242 | [5 empty] | 0 | 0.988 | 411 | -1.0625 | -1.0851 | 0.134 | 0.11605 | -1.2012 | 113.0566
2006-06-23 | 14:28 | 0 | 23.481 | 0 | 0 | 0 | 27.311 | 30.757 | 29.07 | 26.397 | 24.663 | 26.277 | 26.348 | 0 | 0 | 56.866 | 53.734 | 46.258 | 26.076 | 0 | 0 | 55.844 | 35.211 | [5 empty] | 0 | 0.914 | 412 | -1.0761 | -1.0981 | 0.13345 | 0.11605 | -1.2142 | 112.8276
2006-06-23 | 14:29 | 0 | 23.481 | 0 | 0 | 0 | 27.287 | 30.707 | 28.903 | 26.421 | 24.565 | 26.252 | 26.421 | 0 | 0 | 56.843 | 53.764 | 46.265 | 26.132 | 0 | 0 | 55.942 | 35.266 | [5 empty] | 0 | 0.866 | 413 | -1.0974 | -1.1183 | 0.13259 | 0.11605 | -1.2344 | 112.4834
2006-06-23 | 14:30 | 0 | 23.481 | 0 | 0 | 0 | 27.265 | 30.707 | 28.925 | 26.421 | 24.639 | 26.277 | 26.252 | 0 | 0 | 56.843 | 53.741 | 46.197 | 26.132 | 0 | 0 | 55.874 | 35.266 | [5 empty] | 0 | 0.844 | 414 | -1.0482 | -1.0716 | 0.13458 | 0.11605 | -1.1876 | 113.3016
2006-06-23 | 14:31 | 0 | 23.457 | 0 | 0 | 0 | 27.311 | 30.781 | 28.878 | 26.301 | 24.59 | 26.203 | 26.301 | 0 | 0 | 56.823 | 53.717 | 46.335 | 26.132 | 0 | 0 | 55.851 | 35.242 | [5 empty] | 0 | 1.01 | 415 | -1.0625 | -1.0851 | 0.134 | 0.11605 | -1.2012 | 113.0566
2006-06-23 | 14:32 | 0 | 23.481 | 0 | 0 | 0 | 27.24 | 30.685 | 29.047 | 26.348 | 24.614 | 26.252 | 26.372 | 0 | 0 | 56.777 | 53.741 | 46.174 | 26.132 | 0 | 0 | 55.804 | 35.218 | [5 empty] | 0 | 0.892 | 416 | -1.0831 | -1.1048 | 0.13316 | 0.11605 | -1.2208 | 112.713
2006-06-23 | 14:33 | 0 | 23.467 | 0 | 0 | 0 | 27.25 | 30.72 | 28.913 | 26.336 | 24.818 | 26.287 | 26.336 | 0 | 0 | 56.809 | 53.75 | 46.23 | 26.166 | 0 | 0 | 55.722 | 35.206 | [5 empty] | 0 | 0.914 | 417 | -1.0726 | -1.0948 | 0.13359 | 0.11605 | -1.2109 | 112.8855
2006-06-23 | 14:34 | 0 | 23.54 | 0 | 0 | 0 | 27.201 | 30.742 | 28.937 | 26.336 | 24.889 | 26.311 | 26.456 | 0 | 0 | 56.786 | 53.729 | 46.277 | 26.142 | 0 | 0 | 55.746 | 35.227 | [5 empty] | 0 | 0.865 | 418 | -1.1076 | -1.128 | 0.13217 | 0.11605 | -1.2441 | 112.323
2006-06-23 | 14:35 | 0 | 23.457 | 0 | 0 | 0 | 27.167 | 30.707 | 28.878 | 26.348 | 24.975 | 26.277 | 26.517 | 0 | 0 | 56.777 | 53.717 | 46.197 | 26.157 | 0 | 0 | 55.713 | 35.218 | [5 empty] | 0 | 0.819 | 419 | -1.1254 | -1.1449 | 0.13145 | 0.11605 | -1.261 | 112.0504
2006-06-23 | 14:36 | 0 | 23.516 | 0 | 0 | 0 | 27.13 | 30.695 | 28.888 | 26.502 | 26.358 | 26.382 | 26.456 | 0 | 0 | 56.786 | 53.706 | 46.207 | 26.166 | 0 | 0 | 55.699 | 35.206 | [5 empty] | 0 | 0.628 | 420 | -1.1076 | -1.128 | 0.13217 | 0.11605 | -1.2441 | 112.323
2006-06-23 | 14:37 | 0 | 23.491 | 0 | 0 | 0 | 27.177 | 30.695 | 28.937 | 26.382 | 30.791 | 26.358 | 26.696 | 0 | 0 | 56.832 | 53.659 | 46.253 | 26.166 | 0 | 0 | 55.699 | 35.206 | [5 empty] | 0 | 0.795 | 421 | -1.1775 | -1.1945 | 0.12934 | 0.11605 | -1.3105 | 111.2981
2006-06-23 | 14:38 | 0 | 23.516 | 0 | 0 | 0 | 27.13 | 30.766 | 28.984 | 26.336 | 27.684 | 26.311 | 26.527 | 0 | 0 | 56.763 | 53.659 | 46.23 | 26.191 | 0 | 0 | 55.792 | 35.227 | [5 empty] | 0 | 0.794 | 422 | -1.1283 | -1.1477 | 0.13134 | 0.11605 | -1.2637 | 112.0065
2006-06-23 | 14:39 | 0 | 23.491 | 0 | 0 | 0 | 27.13 | 30.766 | 28.937 | 26.336 | 25.973 | 26.262 | 26.89 | 0 | 0 | 56.741 | 53.659 | 46.16 | 26.166 | 0 | 0 | 55.769 | 35.251 | [5 empty] | 0 | 0.794 | 423 | -1.234 | -1.2482 | 0.12705 | 0.11605 | -1.3642 | 110.5544
2006-06-23 | 14:40 | 0 | 23.496 | 0 | 0 | 0 | 27.135 | 30.869 | 29.062 | 26.412 | 25.737 | 26.267 | 26.652 | 0 | 0 | 56.747 | 53.664 | 46.349 | 26.196 | 0 | 0 | 55.774 | 35.256 | [5 empty] | 0 | 0.723 | 424 | -1.1647 | -1.1823 | 0.12986 | 0.11605 | -1.2983 | 111.4767
2006-06-23 | 14:41 | 0 | 23.516 | 0 | 0 | 0 | 27.056 | 30.864 | 29.033 | 26.311 | 25.926 | 26.237 | 26.622 | 0 | 0 | 56.809 | 53.612 | 46.368 | 26.166 | 0 | 0 | 55.792 | 35.206 | [5 empty] | 0 | 0.745 | 425 | -1.1559 | -1.174 | 0.13021 | 0.11605 | -1.29 | 111.6009
2006-06-23 | 14:42 | 0 | 23.54 | 0 | 0 | 0 | 27.081 | 30.791 | 28.959 | 26.382 | 26.358 | 26.191 | 26.142 | 0 | 0 | 56.695 | 53.657 | 46.183 | 26.191 | 0 | 0 | 55.813 | 35.227 | [5 empty] | 0 | 0.699 | 426 | -1.0162 | -1.0411 | 0.13588 | 0.11605 | -1.1572 | 113.8768
2006-06-23 | 14:43 | 0 | 23.54 | 0 | 0 | 0 | 27.081 | 30.84 | 29.057 | 26.502 | 25.514 | 26.262 | 25.083 | 0 | 0 | 56.718 | 53.636 | 46.16 | 26.191 | 0 | 0 | 55.743 | 35.179 | [5 empty] | 0 | 0.579 | 427 | -0.70777 | -0.74797 | 0.14837 | 0.11605 | -0.86403 | 122.0777
2006-06-23 | 14:44 | 0 | 23.54 | 0 | 0 | 0 | 27.056 | 30.815 | 28.984 | 26.311 | 25.298 | 26.191 | 24.889 | 0 | 0 | 56.763 | 53.657 | 46.228 | 26.213 | 0 | 0 | 55.699 | 35.203 | [5 empty] | 0 | 0.745 | 428 | -0.65128 | -0.69428 | 0.15066 | 0.11605 | -0.81033 | 124.4217
2006-06-23 | 14:45 | 0 | 23.548 | 0 | 0 | 0 | 27.042 | 30.872 | 29.136 | 26.488 | 25.186 | 26.318 | 24.752 | 0 | 0 | 56.747 | 53.71 | 46.305 | 26.223 | 0 | 0 | 55.659 | 35.189 | [5 empty] | 0 | 0.554 | 429 | -0.61138 | -0.65635 | 0.15228 | 0.11605 | -0.77241 | 126.3379
2006-06-23 | 14:46 | 0 | 23.54 | 0 | 0 | 0 | 26.961 | 30.791 | 28.984 | 26.382 | 24.84 | 26.287 | 24.695 | 0 | 0 | 56.718 | 53.68 | 46.137 | 26.191 | 0 | 0 | 55.561 | 35.203 | [5 empty] | 0 | 0.579 | 430 | -0.59478 | -0.64058 | 0.15295 | 0.11605 | -0.75663 | 127.2109
2006-06-23 | 14:47 | 0 | 23.491 | 0 | 0 | 0 | 26.961 | 30.84 | 29.057 | 26.478 | 24.985 | 26.213 | 25.588 | 0 | 0 | 56.718 | 53.636 | 46.228 | 26.213 | 0 | 0 | 55.608 | 35.227 | [5 empty] | 0 | 0.483 | 431 | -0.85483 | -0.88776 | 0.14242 | 0.11605 | -1.0038 | 117.4289
2006-06-23 | 14:48 | 0 | 23.572 | 0 | 0 | 0 | 26.968 | 30.798 | 28.92 | 26.294 | 24.752 | 26.223 | 25.475 | 0 | 0 | 56.725 | 53.666 | 46.214 | 26.223 | 0 | 0 | 55.638 | 35.258 | [5 empty] | 0 | 0.674 | 432 | -0.82192 | -0.85648 | 0.14375 | 0.11605 | -0.97253 | 118.3247
2006-06-23 | 14:49 | 0 | 23.548 | 0 | 0 | 0 | 26.968 | 30.774 | 28.991 | 26.343 | 24.631 | 26.294 | 25.235 | 0 | 0 | 56.702 | 53.643 | 46.19 | 26.223 | 0 | 0 | 55.638 | 35.282 | [5 empty] | 0 | 0.625 | 433 | -0.75203 | -0.79005 | 0.14658 | 0.11605 | -0.9061 | 120.4872
2006-06-23 | 14:50 | 0 | 23.572 | 0 | 0 | 0 | 27.017 | 30.894 | 29.04 | 26.439 | 25.137 | 26.414 | 25.379 | 0 | 0 | 56.793 | 53.619 | 46.19 | 26.223 | 0 | 0 | 55.638 | 35.258 | [5 empty] | 0 | 0.578 | 434 | -0.79396 | -0.82991 | 0.14488 | 0.11605 | -0.94596 | 119.144
2006-06-23 | 14:51 | 0 | 23.491 | 0 | 0 | 0 | 26.912 | 30.766 | 28.913 | 26.336 | 25.249 | 26.407 | 25.637 | 0 | 0 | 56.672 | 53.566 | 46.092 | 26.237 | 0 | 0 | 55.561 | 35.227 | [5 empty] | 0 | 0.576 | 435 | -0.86909 | -0.90132 | 0.14184 | 0.11605 | -1.0174 | 117.0616
2006-06-23 | 14:52 | 0 | 23.523 | 0 | 0 | 0 | 26.897 | 30.823 | 29.04 | 26.463 | 25.281 | 26.269 | 25.884 | 0 | 0 | 56.658 | 53.596 | 46.305 | 26.245 | 0 | 0 | 55.592 | 35.234 | [5 empty] | 0 | 0.434 | 436 | -0.94102 | -0.96969 | 0.13892 | 0.11605 | -1.0857 | 115.3795
2006-06-23 | 14:53 | 0 | 23.548 | 0 | 0 | 0 | 26.897 | 30.798 | 28.944 | 26.294 | 25.041 | 26.294 | 25.669 | 0 | 0 | 56.679 | 53.619 | 46.144 | 26.245 | 0 | 0 | 55.615 | 35.234 | [5 empty] | 0 | 0.603 | 437 | -0.87841 | -0.91018 | 0.14146 | 0.11605 | -1.0262 | 116.8281
2006-06-23 | 14:54 | 0 | 23.523 | 0 | 0 | 0 | 26.848 | 30.774 | 28.92 | 26.294 | 25.764 | 26.367 | 25.499 | 0 | 0 | 56.725 | 53.596 | 46.281 | 26.245 | 0 | 0 | 55.592 | 35.211 | [5 empty] | 0 | 0.554 | 438 | -0.82891 | -0.86312 | 0.14347 | 0.11605 | -0.97918 | 118.1285
2006-06-23 | 14:55 | 0 | 23.548 | 0 | 0 | 0 | 26.873 | 30.872 | 29.04 | 26.39 | 25.355 | 26.39 | 25.884 | 0 | 0 | 56.636 | 53.596 | 46.214 | 26.245 | 0 | 0 | 55.615 | 35.189 | [5 empty] | 0 | 0.483 | 439 | -0.94102 | -0.96969 | 0.13892 | 0.11605 | -1.0857 | 115.3795
2006-06-23 | 14:56 | 0 | 23.604 | 0 | 0 | 0 | 26.976 | 30.904 | 29.097 | 26.35 | 25.168 | 26.421 | 25.867 | 0 | 0 | 56.665 | 53.65 | 46.197 | 26.301 | 0 | 0 | 55.622 | 35.22 | [5 empty] | 0 | 0.626 | 440 | -0.93607 | -0.96499 | 0.13912 | 0.11605 | -1.081 | 115.487
2006-06-23 | 14:57 | 0 | 23.604 | 0 | 0 | 0 | 26.855 | 30.806 | 29.023 | 26.35 | 25.482 | 26.206 | 25.458 | 0 | 0 | 56.665 | 53.603 | 46.174 | 26.277 | 0 | 0 | 55.575 | 35.196 | [5 empty] | 0 | 0.505 | 441 | -0.81697 | -0.85177 | 0.14395 | 0.11605 | -0.96783 | 118.4657
2006-06-23 | 14:58 | 0 | 23.604 | 0 | 0 | 0 | 26.809 | 30.806 | 29.001 | 26.301 | 24.759 | 26.23 | 24.832 | 0 | 0 | 56.665 | 53.603 | 46.13 | 26.277 | 0 | 0 | 55.599 | 35.148 | [5 empty] | 0 | 0.508 | 442 | -0.63468 | -0.6785 | 0.15134 | 0.11605 | -0.79455 | 125.1897
2006-06-23 | 14:59 | 0 | 23.604 | 0 | 0 | 0 | 26.855 | 30.806 | 29.121 | 26.301 | 24.592 | 26.181 | 24.592 | 0 | 0 | 56.665 | 53.559 | 46.335 | 26.255 | 0 | 0 | 55.599 | 35.148 | [5 empty] | 0 | 0.554 | 443 | -0.56479 | -0.61207 | 0.15417 | 0.11605 | -0.72812 | 128.9186
2006-06-23 | 15:00 | 0 | 23.604 | 0 | 0 | 0 | 26.904 | 30.83 | 29.143 | 26.301 | 24.303 | 26.255 | 25.073 | 0 | 0 | 56.688 | 53.582 | 46.197 | 26.277 | 0 | 0 | 55.552 | 35.172 | [5 empty] | 0 | 0.603 | 444 | -0.70486 | -0.74521 | 0.14849 | 0.11605 | -0.86126 | 122.1893
2006-06-23 | 15:01 | 0 | 23.604 | 0 | 0 | 0 | 26.784 | 30.783 | 29.001 | 26.277 | 24.374 | 26.206 | 25.146 | 0 | 0 | 56.62 | 53.559 | 46.312 | 26.23 | 0 | 0 | 55.552 | 35.196 | [5 empty] | 0 | 0.507 | 445 | -0.72612 | -0.76541 | 0.14763 | 0.11605 | -0.88147 | 121.3949
2006-06-23 | 15:02 | 0 | 23.499 | 0 | 0 | 0 | 26.703 | 30.727 | 28.871 | 26.343 | 24.391 | 26.294 | 24.705 | 0 | 0 | 56.59 | 53.528 | 46.123 | 26.174 | 0 | 0 | 55.477 | 35.165 | [5 empty] | 0 | 0.36 | 446 | -0.5977 | -0.64334 | 0.15284 | 0.11605 | -0.7594 | 127.0542
2006-06-23 | 15:03 | 0 | 23.523 | 0 | 0 | 0 | 26.752 | 30.798 | 29.04 | 26.343 | 24.126 | 26.125 | 23.982 | 0 | 0 | 56.59 | 53.482 | 46.076 | 26.198 | 0 | 0 | 55.454 | 35.234 | [5 empty] | 0 | 0.409 | 447 | -0.38716 | -0.44322 | 0.16137 | 0.11605 | -0.55927 | 144.4555
2006-06-23 | 15:04 | 0 | 23.523 | 0 | 0 | 0 | 26.728 | 30.703 | 28.92 | 26.174 | 24.053 | 26.318 | 24.151 | 0 | 0 | 56.524 | 53.435 | 46.029 | 26.198 | 0 | 0 | 55.454 | 35.189 | [5 empty] | 0 | 0.554 | 448 | -0.43637 | -0.49 | 0.15937 | 0.11605 | -0.60605 | 138.8843
2006-06-23 | 15:05 | 0 | 23.523 | 0 | 0 | 0 | 26.679 | 30.727 | 28.92 | 26.198 | 24.077 | 26.1 | 24.318 | 0 | 0 | 56.544 | 53.458 | 46.099 | 26.174 | 0 | 0 | 55.501 | 35.211 | [5 empty] | 0 | 0.481 | 449 | -0.485 | -0.53622 | 0.1574 | 0.11605 | -0.65228 | 134.4896
2006-06-23 | 15:06 | 0 | 23.555 | 0 | 0 | 0 | 26.664 | 30.806 | 28.927 | 26.277 | 23.629 | 26.206 | 24.134 | 0 | 0 | 56.574 | 53.489 | 46.106 | 26.23 | 0 | 0 | 55.508 | 35.242 | [5 empty] | 0 | 0.387 | 450 | -0.43142 | -0.48529 | 0.15957 | 0.11605 | -0.60135 | 139.3872
2006-06-23 | 15:07 | 0 | 23.523 | 0 | 0 | 0 | 26.654 | 30.752 | 28.944 | 26.174 | 23.356 | 26.174 | 23.597 | 0 | 0 | 56.544 | 53.458 | 46.029 | 26.174 | 0 | 0 | 55.431 | 35.189 | [5 empty] | 0 | 0.48 | 451 | -0.27505 | -0.33665 | 0.16591 | 0.11605 | -0.4527 | 164.5918
2006-06-23 | 15:08 | 0 | 23.548 | 0 | 0 | 0 | 26.679 | 30.774 | 29.065 | 26.367 | 23.214 | 26.125 | 23.597 | 0 | 0 | 56.544 | 53.435 | 46.006 | 26.174 | 0 | 0 | 55.407 | 35.211 | [5 empty] | 0 | 0.312 | 452 | -0.27505 | -0.33665 | 0.16591 | 0.11605 | -0.4527 | 164.5918
2006-06-23 | 15:09 | 0 | 23.548 | 0 | 0 | 0 | 26.654 | 30.703 | 28.895 | 26.174 | 22.66 | 26.223 | 24.031 | 0 | 0 | 56.524 | 53.458 | 46.123 | 26.223 | 0 | 0 | 55.407 | 35.211 | [5 empty] | 0 | 0.48 | 453 | -0.40143 | -0.45678 | 0.16079 | 0.11605 | -0.57283 | 142.6996
2006-06-23 | 15:10 | 0 | 23.523 | 0 | 0 | 0 | 26.608 | 30.727 | 28.969 | 26.245 | 22.707 | 26.198 | 23.812 | 0 | 0 | 56.524 | 53.435 | 46.029 | 26.198 | 0 | 0 | 55.431 | 35.189 | [5 empty] | 0 | 0.363 | 454 | -0.33765 | -0.39616 | 0.16337 | 0.11605 | -0.51222 | 151.6982
2006-06-23 | 15:11 | 0 | 23.555 | 0 | 0 | 0 | 26.664 | 30.806 | 29.072 | 26.375 | 22.403 | 26.301 | 23.989 | 0 | 0 | 56.531 | 53.444 | 46.221 | 26.23 | 0 | 0 | 55.461 | 35.196 | [5 empty] | 0 | 0.289 | 455 | -0.3892 | -0.44516 | 0.16128 | 0.11605 | -0.56121 | 144.1968
2006-06-23 | 15:12 | 0 | 23.58 | 0 | 0 | 0 | 26.664 | 30.806 | 29.097 | 26.399 | 22.329 | 26.35 | 24.109 | 0 | 0 | 56.553 | 53.444 | 46.13 | 26.255 | 0 | 0 | 55.461 | 35.22 | [5 empty] | 0 | 0.265 | 456 | -0.42414 | -0.47837 | 0.15987 | 0.11605 | -0.59443 | 140.1481
2006-06-23 | 15:13 | 0 | 23.499 | 0 | 0 | 0 | 26.583 | 30.703 | 28.969 | 26.149 | 22.251 | 26.294 | 24.006 | 0 | 0 | 56.478 | 53.435 | 45.985 | 26.198 | 0 | 0 | 55.407 | 35.165 | [5 empty] | 0 | 0.434 | 457 | -0.39415 | -0.44986 | 0.16108 | 0.11605 | -0.56591 | 143.5796
2006-06-23 | 15:14 | 0 | 23.555 | 0 | 0 | 0 | 26.566 | 30.71 | 28.976 | 26.277 | 22.282 | 26.277 | 24.158 | 0 | 0 | 56.485 | 53.444 | 46.015 | 26.23 | 0 | 0 | 55.414 | 35.196 | [5 empty] | 0 | 0.289 | 458 | -0.43841 | -0.49193 | 0.15929 | 0.11605 | -0.60799 | 138.6805
2006-06-23 | 15:15 | 0 | 23.58 | 0 | 0 | 0 | 26.591 | 30.783 | 29.001 | 26.326 | 22.427 | 26.277 | 24.207 | 0 | 0 | 56.553 | 53.421 | 46.197 | 26.23 | 0 | 0 | 55.438 | 35.172 | [5 empty] | 0 | 0.265 | 459 | -0.45268 | -0.5055 | 0.15871 | 0.11605 | -0.62155 | 137.3054
2006-06-23 | 15:16 | 0 | 23.555 | 0 | 0 | 0 | 26.615 | 30.806 | 29.143 | 26.23 | 22.233 | 26.255 | 23.989 | 0 | 0 | 56.462 | 53.398 | 46.174 | 26.23 | 0 | 0 | 55.414 | 35.172 | [5 empty] | 0 | 0.385 | 460 | -0.3892 | -0.44516 | 0.16128 | 0.11605 | -0.56121 | 144.1968
2006-06-23 | 15:17 | 0 | 23.53 | 0 | 0 | 0 | 26.542 | 30.759 | 29.097 | 26.277 | 21.895 | 26.255 | 23.918 | 0 | 0 | 56.485 | 53.421 | 46.083 | 26.23 | 0 | 0 | 55.461 | 35.196 | [5 empty] | 0 | 0.265 | 461 | -0.36852 | -0.4255 | 0.16212 | 0.11605 | -0.54156 | 146.9538
2006-06-23 | 15:18 | 0 | 23.555 | 0 | 0 | 0 | 26.542 | 30.759 | 29.023 | 26.255 | 21.873 | 26.23 | 23.773 | 0 | 0 | 56.531 | 53.444 | 46.083 | 26.255 | 0 | 0 | 55.438 | 35.22 | [5 empty] | 0 | 0.287 | 462 | -0.3263 | -0.38537 | 0.16383 | 0.11605 | -0.50142 | 153.6697
2006-06-23 | 15:19 | 0 | 23.53 | 0 | 0 | 0 | 26.519 | 30.734 | 29.072 | 26.206 | 21.92 | 26.23 | 24.063 | 0 | 0 | 56.462 | 53.421 | 46.036 | 26.206 | 0 | 0 | 55.461 | 35.22 | [5 empty] | 0 | 0.313 | 463 | -0.41075 | -0.46564 | 0.16041 | 0.11605 | -0.58169 | 141.6187
2006-06-23 | 15:20 | 0 | 23.53 | 0 | 0 | 0 | 26.519 | 30.806 | 29.121 | 26.326 | 21.92 | 26.206 | 24.374 | 0 | 0 | 56.485 | 53.374 | 46.221 | 26.23 | 0 | 0 | 55.37 | 35.172 | [5 empty] | 0 | 0.193 | 464 | -0.50131 | -0.55172 | 0.15674 | 0.11605 | -0.66778 | 133.2068
2006-06-23 | 15:21 | 0 | 23.555 | 0 | 0 | 0 | 26.519 | 30.685 | 29.023 | 26.157 | 21.873 | 26.255 | 24.303 | 0 | 0 | 56.462 | 53.421 | 46.036 | 26.277 | 0 | 0 | 55.347 | 35.22 | [5 empty] | 0 | 0.362 | 465 | -0.48063 | -0.53207 | 0.15758 | 0.11605 | -0.64812 | 134.848
2006-06-23 | 15:22 | 0 | 23.575 | 0 | 0 | 0 | 26.561 | 30.727 | 29.114 | 26.367 | 21.964 | 26.272 | 24.514 | 0 | 0 | 56.428 | 53.363 | 46.211 | 26.223 | 0 | 0 | 55.358 | 35.189 | [5 empty] | 0 | 0.194 | 466 | -0.54208 | -0.59048 | 0.15509 | 0.11605 | -0.70653 | 130.3375
2006-06-23 | 15:23 | 0 | 23.575 | 0 | 0 | 0 | 26.586 | 30.752 | 29.163 | 26.296 | 22.253 | 26.441 | 24.033 | 0 | 0 | 56.517 | 53.339 | 46.004 | 26.247 | 0 | 0 | 55.379 | 35.165 | [5 empty] | 0 | 0.29 | 467 | -0.40201 | -0.45733 | 0.16076 | 0.11605 | -0.57339 | 142.6306
2006-06-23 | 15:24 | 0 | 23.55 | 0 | 0 | 0 | 26.441 | 30.703 | 28.994 | 26.201 | 22.204 | 26.321 | 24.418 | 0 | 0 | 56.428 | 53.386 | 46.004 | 26.247 | 0 | 0 | 55.379 | 35.189 | [5 empty] | 0 | 0.24 | 468 | -0.51412 | -0.5639 | 0.15622 | 0.11605 | -0.67996 | 132.256
2006-06-23 | 15:25 | 0 | 23.55 | 0 | 0 | 0 | 26.49 | 30.752 | 29.114 | 26.247 | 22.204 | 26.321 | 24.273 | 0 | 0 | 56.451 | 53.363 | 46.05 | 26.272 | 0 | 0 | 55.379 | 35.189 | [5 empty] | 0 | 0.243 | 469 | -0.4719 | -0.52377 | 0.15793 | 0.11605 | -0.63982 | 135.5846
2006-06-23 | 15:26 | 0 | 23.599 | 0 | 0 | 0 | 26.466 | 30.776 | 29.043 | 26.201 | 22.108 | 26.296 | 23.768 | 0 | 0 | 56.428 | 53.386 | 46.074 | 26.272 | 0 | 0 | 55.312 | 35.211 | [5 empty] | 0 | 0.265 | 470 | -0.32484 | -0.38398 | 0.16389 | 0.11605 | -0.50004 | 153.9324
2006-06-23 | 15:27 | 0 | 23.599 | 0 | 0 | 0 | 26.466 | 30.801 | 29.114 | 26.201 | 22.179 | 26.247 | 24.033 | 0 | 0 | 56.405 | 53.339 | 46.097 | 26.272 | 0 | 0 | 55.358 | 35.211 | [5 empty] | 0 | 0.265 | 471 | -0.40201 | -0.45733 | 0.16076 | 0.11605 | -0.57339 | 142.6306
2006-06-23 | 15:28 | 0 | 23.599 | 0 | 0 | 0 | 26.466 | 30.776 | 29.089 | 26.272 | 22.324 | 26.247 | 23.768 | 0 | 0 | 56.428 | 53.363 | 45.98 | 26.296 | 0 | 0 | 55.358 | 35.189 | [5 empty] | 0 | 0.194 | 472 | -0.32484 | -0.38398 | 0.16389 | 0.11605 | -0.50004 | 153.9324
2006-06-23 | 15:29 | 0 | 23.575 | 0 | 0 | 0 | 26.392 | 30.752 | 29.065 | 26.127 | 22.084 | 26.176 | 23.913 | 0 | 0 | 56.405 | 53.339 | 46.05 | 26.272 | 0 | 0 | 55.358 | 35.189 | [5 empty] | 0 | 0.265 | 473 | -0.36707 | -0.42412 | 0.16218 | 0.11605 | -0.54017 | 147.1597
2006-06-23 | 15:30 | 0 | 23.599 | 0 | 0 | 0 | 26.416 | 30.727 | 29.043 | 26.176 | 21.964 | 26.127 | 23.815 | 0 | 0 | 56.405 | 53.339 | 45.959 | 26.247 | 0 | 0 | 55.312 | 35.189 | [5 empty] | 0 | 0.24 | 474 | -0.33853 | -0.39699 | 0.16334 | 0.11605 | -0.51305 | 151.5521
2006-06-23 | 15:31 | 0 | 23.624 | 0 | 0 | 0 | 26.441 | 30.727 | 29.043 | 26.127 | 21.988 | 26.201 | 23.768 | 0 | 0 | 56.428 | 53.316 | 46.074 | 26.272 | 0 | 0 | 55.335 | 35.234 | [5 empty] | 0 | 0.314 | 475 | -0.32484 | -0.38398 | 0.16389 | 0.11605 | -0.50004 | 153.9324
2006-06-23 | 15:32 | 0 | 23.55 | 0 | 0 | 0 | 26.416 | 30.776 | 29.043 | 26.201 | 21.988 | 26.201 | 23.768 | 0 | 0 | 56.428 | 53.295 | 46.05 | 26.272 | 0 | 0 | 55.288 | 35.165 | [5 empty] | 0 | 0.215 | 476 | -0.32484 | -0.38398 | 0.16389 | 0.11605 | -0.50004 | 153.9324
2006-06-23 | 15:33 | 0 | 23.629 | 0 | 0 | 0 | 26.446 | 30.781 | 29.072 | 26.206 | 22.018 | 26.157 | 23.604 | 0 | 0 | 56.412 | 53.344 | 46.032 | 26.326 | 0 | 0 | 55.363 | 35.218 | [5 empty] | 0 | 0.24 | 477 | -0.27708 | -0.33859 | 0.16583 | 0.11605 | -0.45464 | 164.0802
2006-06-23 | 15:34 | 0 | 23.629 | 0 | 0 | 0 | 26.397 | 30.781 | 29.119 | 26.132 | 21.993 | 26.206 | 23.7 | 0 | 0 | 56.432 | 53.367 | 46.008 | 26.326 | 0 | 0 | 55.293 | 35.218 | [5 empty] | 0 | 0.265 | 478 | -0.30504 | -0.36516 | 0.16469 | 0.11605 | -0.48121 | 157.7544
2006-06-23 | 15:35 | 0 | 23.624 | 0 | 0 | 0 | 26.345 | 30.727 | 29.018 | 26.272 | 22.084 | 26.201 | 23.648 | 0 | 0 | 56.362 | 53.295 | 46.004 | 26.296 | 0 | 0 | 55.288 | 35.141 | [5 empty] | 0 | 0.073 | 479 | -0.2899 | -0.35077 | 0.16531 | 0.11605 | -0.46682 | 161.0295
2006-06-23 | 15:36 | 0 | 23.629 | 0 | 0 | 0 | 26.446 | 30.806 | 29.072 | 26.206 | 21.993 | 26.036 | 23.653 | 0 | 0 | 56.412 | 53.3 | 46.125 | 26.301 | 0 | 0 | 55.293 | 35.17 | [5 empty] | 0 | 0.24 | 480 | -0.29135 | -0.35215 | 0.16525 | 0.11605 | -0.4682 | 160.6998
2006-06-23 | 15:37 | 0 | 23.599 | 0 | 0 | 0 | 26.345 | 30.703 | 29.089 | 26.103 | 21.964 | 25.982 | 23.405 | 0 | 0 | 56.385 | 53.272 | 46.027 | 26.247 | 0 | 0 | 55.221 | 35.141 | [5 empty] | 0 | 0.242 | 481 | -0.21914 | -0.2835 | 0.16818 | 0.11605 | -0.39956 | 182.3334
2006-06-23 | 15:38 | 0 | 23.624 | 0 | 0 | 0 | 26.367 | 30.727 | 29.065 | 26.127 | 21.843 | 25.982 | 23.047 | 0 | 0 | 56.385 | 53.272 | 46.004 | 26.247 | 0 | 0 | 55.221 | 35.117 | [5 empty] | 0 | 0.24 | 482 | -0.11489 | -0.18441 | 0.1724 | 0.11605 | -0.30046 | 261.5312
2006-06-23 | 15:39 | 0 | 23.629 | 0 | 0 | 0 | 26.397 | 30.781 | 29.119 | 26.181 | 21.944 | 26.181 | 22.861 | 0 | 0 | 56.412 | 53.253 | 46.032 | 26.301 | 0 | 0 | 55.225 | 35.122 | [5 empty] | 0 | 0.216 | 483 | -0.060723 | -0.13292 | 0.17459 | 0.11605 | -0.24898 | 410.0228
2006-06-23 | 15:40 | 0 | 23.58 | 0 | 0 | 0 | 26.35 | 30.757 | 29.168 | 26.23 | 21.777 | 26.132 | 23.126 | 0 | 0 | 56.366 | 53.323 | 46.169 | 26.277 | 0 | 0 | 55.225 | 35.146 | [5 empty] | 0 | 0.12 | 484 | -0.13789 | -0.20628 | 0.17147 | 0.11605 | -0.32233 | 233.7575
2006-06-23 | 15:41 | 0 | 23.653 | 0 | 0 | 0 | 26.35 | 30.806 | 29.143 | 26.181 | 21.848 | 26.132 | 23.006 | 0 | 0 | 56.412 | 53.276 | 46.055 | 26.301 | 0 | 0 | 55.249 | 35.17 | [5 empty] | 0 | 0.169 | 485 | -0.10295 | -0.17306 | 0.17288 | 0.11605 | -0.28911 | 280.8381
2006-06-23 | 15:42 | 0 | 23.633 | 0 | 0 | 0 | 26.331 | 30.764 | 29.173 | 26.235 | 21.539 | 25.946 | 23.177 | 0 | 0 | 56.378 | 53.288 | 46.158 | 26.26 | 0 | 0 | 55.237 | 35.153 | [5 empty] | 0 | 0.096 | 486 | -0.15274 | -0.22039 | 0.17087 | 0.11605 | -0.33645 | 220.2714
2006-06-23 | 15:43 | 0 | 23.619 | 0 | 0 | 0 | 26.39 | 30.798 | 29.111 | 26.196 | 21.549 | 26.076 | 23.332 | 0 | 0 | 56.41 | 53.321 | 46.029 | 26.34 | 0 | 0 | 55.316 | 35.141 | [5 empty] | 0 | 0.194 | 487 | -0.19788 | -0.2633 | 0.16904 | 0.11605 | -0.37935 | 191.7095
2006-06-23 | 15:44 | 0 | 23.668 | 0 | 0 | 0 | 26.39 | 30.869 | 29.136 | 26.365 | 21.429 | 26.1 | 23.285 | 0 | 0 | 56.366 | 53.344 | 46.029 | 26.34 | 0 | 0 | 55.293 | 35.165 | [5 empty] | 0 | 0.025 | 488 | -0.18419 | -0.25029 | 0.16959 | 0.11605 | -0.36634 | 198.8915
2006-06-23 | 15:45 | 0 | 23.633 | 0 | 0 | 0 | 26.284 | 30.788 | 29.173 | 26.186 | 21.419 | 25.897 | 23.371 | 0 | 0 | 56.334 | 53.265 | 46.043 | 26.284 | 0 | 0 | 55.26 | 35.108 | [5 empty] | 0 | 0.098 | 489 | -0.20924 | -0.27409 | 0.16858 | 0.11605 | -0.39015 | 186.4633
2006-06-23 | 15:46 | 0 | 23.633 | 0 | 0 | 0 | 26.38 | 30.835 | 29.15 | 26.139 | 21.444 | 25.921 | 23.202 | 0 | 0 | 56.378 | 53.22 | 46.088 | 26.284 | 0 | 0 | 55.284 | 35.108 | [5 empty] | 0 | 0.241 | 490 | -0.16002 | -0.22731 | 0.17057 | 0.11605 | -0.34337 | 214.5748
2006-06-23 | 15:47 | 0 | 23.682 | 0 | 0 | 0 | 26.306 | 30.859 | 29.295 | 26.186 | 21.37 | 25.946 | 23.513 | 0 | 0 | 56.401 | 53.22 | 46.111 | 26.284 | 0 | 0 | 55.284 | 35.132 | [5 empty] | 0 | 0.12 | 491 | -0.25059 | -0.3134 | 0.1669 | 0.11605 | -0.42945 | 171.3796
2006-06-23 | 15:48 | 0 | 23.633 | 0 | 0 | 0 | 26.26 | 30.764 | 29.077 | 26.139 | 21.515 | 25.921 | 23.658 | 0 | 0 | 56.334 | 53.22 | 45.973 | 26.284 | 0 | 0 | 55.284 | 35.132 | [5 empty] | 0 | 0.121 | 492 | -0.29281 | -0.35353 | 0.16519 | 0.11605 | -0.46959 | 160.3733
2006-06-23 | 15:49 | 0 | 23.643 | 0 | 0 | 0 | 26.318 | 30.798 | 29.16 | 26.174 | 21.333 | 25.884 | 23.452 | 0 | 0 | 56.343 | 53.274 | 46.029 | 26.318 | 0 | 0 | 55.27 | 35.165 | [5 empty] | 0 | 0.144 | 493 | -0.23282 | -0.29651 | 0.16762 | 0.11605 | -0.41257 | 177.2028
2006-06-23 | 15:50 | 0 | 23.692 | 0 | 0 | 0 | 26.294 | 30.847 | 29.185 | 26.245 | 21.358 | 25.98 | 23.356 | 0 | 0 | 56.387 | 53.253 | 46.076 | 26.294 | 0 | 0 | 55.202 | 35.187 | [5 empty] | 0 | 0.049 | 494 | -0.20487 | -0.26994 | 0.16875 | 0.11605 | -0.38599 | 188.4123
2006-06-23 | 15:51 | 0 | 23.633 | 0 | 0 | 0 | 26.235 | 30.764 | 29.101 | 26.161 | 21.348 | 26.041 | 23.396 | 0 | 0 | 56.289 | 53.22 | 45.95 | 26.331 | 0 | 0 | 55.146 | 35.153 | [5 empty] | 0 | 0.074 | 495 | -0.21652 | -0.28101 | 0.16828 | 0.11605 | -0.39707 | 183.3899
2006-06-23 | 15:52 | 0 | 23.633 | 0 | 0 | 0 | 26.26 | 30.764 | 29.295 | 26.284 | 21.444 | 26.066 | 23.658 | 0 | 0 | 56.266 | 53.22 | 45.973 | 26.26 | 0 | 0 | 55.169 | 35.153 | [5 empty] | 0 | -0.024 | 496 | -0.29281 | -0.35353 | 0.16519 | 0.11605 | -0.46959 | 160.3733
2006-06-23 | 15:53 | 0 | 23.668 | 0 | 0 | 0 | 26.269 | 30.798 | 29.16 | 26.196 | 21.333 | 25.931 | 23.668 | 0 | 0 | 56.343 | 53.274 | 45.983 | 26.318 | 0 | 0 | 55.223 | 35.234 | [5 empty] | 0 | 0.073 | 497 | -0.29572 | -0.3563 | 0.16507 | 0.11605 | -0.47236 | 159.7302
2006-06-23 | 15:54 | 0 | 23.658 | 0 | 0 | 0 | 26.235 | 30.788 | 29.126 | 26.139 | 21.468 | 25.875 | 23.778 | 0 | 0 | 56.289 | 53.22 | 46.02 | 26.284 | 0 | 0 | 55.146 | 35.153 | [5 empty] | 0 | 0.096 | 498 | -0.32775 | -0.38675 | 0.16377 | 0.11605 | -0.5028 | 153.4093
2006-06-23 | 15:55 | 0 | 23.682 | 0 | 0 | 0 | 26.235 | 30.764 | 29.15 | 26.09 | 21.395 | 25.875 | 23.202 | 0 | 0 | 56.378 | 53.197 | 45.973 | 26.284 | 0 | 0 | 55.146 | 35.153 | [5 empty] | 0 | 0.145 | 499 | -0.16002 | -0.22731 | 0.17057 | 0.11605 | -0.34337 | 214.5748
2006-06-23 | 15:56 | 0 | 23.668 | 0 | 0 | 0 | 26.245 | 30.847 | 29.185 | 26.174 | 21.405 | 25.86 | 23.332 | 0 | 0 | 56.343 | 53.253 | 46.097 | 26.34 | 0 | 0 | 55.155 | 35.211 | [5 empty] | 0 | 0.071 | 500 | -0.19788 | -0.2633 | 0.16904 | 0.11605 | -0.37935 | 191.7095
2006-06-23 | 15:57 | 0 | 23.658 | 0 | 0 | 0 | 26.306 | 30.859 | 29.271 | 26.306 | 21.395 | 25.97 | 23.609 | 0 | 0 | 56.289 | 53.15 | 45.95 | 26.306 | 0 | 0 | 55.099 | 35.108 | [5 empty] | 0 | 0 | 501 | -0.27854 | -0.33997 | 0.16577 | 0.11605 | -0.45603 | 163.7194
2006-06-23 | 15:58 | 0 | 23.633 | 0 | 0 | 0 | 26.26 | 30.835 | 29.271 | 26.284 | 21.348 | 26.019 | 23.584 | 0 | 0 | 56.312 | 53.174 | 46.111 | 26.284 | 0 | 0 | 55.099 | 35.153 | [5 empty] | 0 | -0.024 | 502 | -0.27126 | -0.33305 | 0.16606 | 0.11605 | -0.44911 | 165.5622
2006-06-23 | 15:59 | 0 | 23.633 | 0 | 0 | 0 | 26.211 | 30.813 | 29.15 | 26.115 | 21.37 | 25.921 | 23.849 | 0 | 0 | 56.312 | 53.127 | 46.088 | 26.284 | 0 | 0 | 55.123 | 35.153 | [5 empty] | 0 | 0.096 | 503 | -0.34843 | -0.4064 | 0.16294 | 0.11605 | -0.52246 | 149.9467
2006-06-23 | 16:00 | 0 | 23.633 | 0 | 0 | 0 | 26.26 | 30.788 | 29.317 | 26.09 | 21.275 | 26.041 | 23.994 | 0 | 0 | 56.266 | 53.174 | 45.95 | 26.306 | 0 | 0 | 55.076 | 35.153 | [5 empty] | 0 | 0.17 | 504 | -0.39065 | -0.44654 | 0.16122 | 0.11605 | -0.56259 | 144.0137
2006-06-23 | 16:01 | 0 | 23.692 | 0 | 0 | 0 | 26.22 | 30.847 | 29.136 | 26.174 | 21.284 | 25.955 | 23.812 | 0 | 0 | 56.275 | 53.206 | 46.006 | 26.318 | 0 | 0 | 55.132 | 35.211 | [5 empty] | 0 | 0.046 | 505 | -0.33765 | -0.39616 | 0.16337 | 0.11605 | -0.51222 | 151.6982
2006-06-23 | 16:02 | 0 | 23.633 | 0 | 0 | 0 | 26.186 | 30.788 | 29.101 | 26.139 | 21.299 | 25.875 | 23.082 | 0 | 0 | 56.245 | 53.153 | 45.997 | 26.26 | 0 | 0 | 55.008 | 35.132 | [5 empty] | 0 | 0.047 | 506 | -0.12508 | -0.1941 | 0.17199 | 0.11605 | -0.31015 | 247.9659
2006-06-23 | 16:03 | 0 | 23.567 | 0 | 0 | 0 | 26.169 | 30.771 | 29.18 | 26.147 | 21.257 | 25.857 | 23.521 | 0 | 0 | 56.229 | 53.136 | 45.98 | 26.267 | 0 | 0 | 55.015 | 35.139 | [5 empty] | 0 | 0.022 | 507 | -0.25292 | -0.31561 | 0.16681 | 0.11605 | -0.43167 | 170.6766
2006-06-23 | 16:04 | 0 | 23.616 | 0 | 0 | 0 | 26.147 | 30.771 | 29.158 | 26.267 | 21.378 | 26.002 | 23.81 | 0 | 0 | 56.252 | 53.136 | 46.05 | 26.242 | 0 | 0 | 55.062 | 35.115 | [5 empty] | 0 | -0.12 | 508 | -0.33707 | -0.39561 | 0.1634 | 0.11605 | -0.51166 | 151.7961
2006-06-23 | 16:05 | 0 | 23.675 | 1 | 12 | 0 | 46.05 | 30.842 | 31.781 | 44.515 | 46.326 | 25.833 | 23.567 | 0 | 0 | 47.448 | 53.022 | 48.846 | 26.289 | 0 | 0 | 55.039 | 34.809 | [5 empty] | 0 | 1.535 | 509 | -0.26631 | -0.32835 | 0.16626 | 0.11605 | -0.4444 | 166.8729
2006-06-23 | 16:06 | 1 | 23.641 | 0 | 14 | 0 | 59.347 | 30.818 | 34.902 | 51.622 | 56.318 | 25.833 | 23.641 | 0 | 0 | 57.799 | 52.494 | 53.778 | 26.289 | 0 | 0 | 55.062 | 34.34 | [5 empty] | 23.641 | 7.725 | 510 | -0.28786 | -0.34883 | 0.16539 | 0.11605 | -0.46488 | 161.4966
2006-06-23 | 16:07 | 1 | 23.641 | 0 | 15 | 0 | 67.283 | 30.842 | 38.287 | 57.822 | 57.35 | 25.808 | 23.641 | 1 | 0 | 65.668 | 52.31 | 58.696 | 26.289 | 0 | 0 | 55.109 | 36.524 | [5 empty] | 23.641 | 9.461 | 511 | -0.28786 | -0.34883 | 0.16539 | 0.11605 | -0.46488 | 161.4966
2006-06-23 | 16:08 | 1 | 23.641 | 0 | 15 | 0 | 70.299 | 30.818 | 41.037 | 61.43 | 57.731 | 25.808 | 23.447 | 1 | 0 | 69.002 | 52.539 | 61.521 | 26.267 | 0 | 0 | 55.062 | 39.767 | [5 empty] | 23.641 | 8.869 | 512 | -0.23137 | -0.29513 | 0.16768 | 0.11605 | -0.41118 | 177.7197
2006-06-23 | 16:09 | 1 | 23.7 | 0 | 15 | 0 | 71.296 | 30.877 | 43.185 | 63.233 | 59.018 | 25.867 | 23.746 | 0 | 0 | 70.24 | 53.213 | 63.189 | 26.348 | 0 | 0 | 55.186 | 42.174 | [5 empty] | 23.7 | 8.063 | 513 | -0.31844 | -0.37789 | 0.16415 | 0.11605 | -0.49395 | 155.1169
2006-06-23 | 16:10 | 0 | 23.641 | 1 | 15 | 0 | 71.528 | 30.842 | 44.767 | 64.077 | 60.421 | 25.929 | 23.543 | 0 | 0 | 70.65 | 53.893 | 64.054 | 26.289 | 0 | 0 | 55.291 | 43.879 | [5 empty] | 0 | 7.451 | 514 | -0.25932 | -0.3217 | 0.16655 | 0.11605 | -0.43776 | 168.8084
2006-06-23 | 16:11 | 1 | 23.641 | 0 | 15 | 0 | 71.571 | 30.94 | 46.074 | 64.728 | 61.161 | 25.929 | 23.329 | 0 | 0 | 70.891 | 54.558 | 64.883 | 26.267 | 0 | 0 | 55.475 | 45.156 | [5 empty] | 23.641 | 6.843 | 515 | -0.197 | -0.26247 | 0.16907 | 0.11605 | -0.37852 | 192.1381
2006-06-23 | 16:12 | 0 | 23.675 | 0 | 15 | 1 | 71.602 | 31.021 | 47.161 | 65.364 | 61.955 | 26.108 | 23.244 | 0 | 1 | 70.987 | 55.232 | 65.341 | 26.301 | 0 | 0 | 55.783 | 46.165 | [5 empty] | 0 | 6.238 | 516 | -0.17225 | -0.23894 | 0.17007 | 0.11605 | -0.35499 | 206.0886
2006-06-23 | 16:13 | 1 | 23.641 | 0 | 15 | 0 | 71.506 | 31.061 | 47.999 | 65.691 | 62.172 | 25.978 | 23.401 | 1 | 0 | 71.023 | 55.771 | 65.871 | 26.267 | 0 | 0 | 56.093 | 46.944 | [5 empty] | 23.641 | 5.815 | 0 | -0.21797 | -0.2824 | 0.16822 | 0.11605 | -0.39845 | 182.7998
2006-06-23 | 16:14 | 0 | 23.641 | 0 | 4 | 0 | 71.001 | 31.181 | 47.677 | 65.757 | 52.24 | 26.122 | 23.136 | 0 | 0 | 70.605 | 56.364 | 65.645 | 26.289 | 0 | 0 | 56.43 | 47.357 | [5 empty] | 0 | 5.244 | 1 | -0.1408 | -0.20904 | 0.18405 | 0.12876 | -0.3378 | 239.9094
2006-06-23 | 16:15 | 0 | 23.665 | 0 | 0 | 0 | 70.386 | 31.325 | 47.539 | 65.309 | 41.107 | 26.242 | 22.944 | 0 | 0 | 68.979 | 56.791 | 63.762 | 26.338 | 0 | 0 | 56.834 | 47.105 | [5 empty] | 0 | 5.077 | 2 | -0.084893 | -0.1559 | 0.18632 | 0.12876 | -0.28465 | 335.3106
2006-06-23 | 16:16 | 0 | 23.665 | 0 | 0 | 0 | 69.639 | 31.47 | 47.196 | 64.57 | 35.655 | 26.098 | 22.655 | 0 | 0 | 67.439 | 57.103 | 61.095 | 26.267 | 0 | 0 | 57.126 | 46.645 | [5 empty] | 0 | 5.069 | 3 | -0.000736 | -0.075904 | 0.18973 | 0.12876 | -0.20466 | 27806.9789
2006-06-23 | 16:17 | 0 | 23.641 | 0 | 0 | 0 | 68.87 | 31.59 | 46.898 | 63.785 | 33.376 | 26.313 | 23.16 | 0 | 0 | 66.341 | 57.327 | 58.986 | 26.289 | 0 | 0 | 57.327 | 46.211 | [5 empty] | 0 | 5.085 | 4 | -0.14779 | -0.21569 | 0.18377 | 0.12876 | -0.34444 | 233.0595
2006-06-23 | 16:18 | 0 | 23.665 | 0 | 0 | 0 | 68.168 | 31.83 | 46.622 | 63.089 | 30.698 | 26.242 | 23.354 | 0 | 0 | 65.556 | 57.484 | 57.462 | 26.313 | 0 | 0 | 57.619 | 45.843 | [5 empty] | 0 | 5.079 | 5 | -0.20428 | -0.26939 | 0.18148 | 0.12876 | -0.39814 | 194.8958
2006-06-23 | 16:19 | 0 | 23.641 | 0 | 0 | 0 | 67.53 | 32.071 | 46.44 | 62.573 | 29.302 | 26.313 | 23.329 | 0 | 0 | 64.974 | 57.553 | 56.275 | 26.289 | 0 | 0 | 57.799 | 45.453 | [5 empty] | 0 | 4.957 | 6 | -0.197 | -0.26247 | 0.18177 | 0.12876 | -0.39122 | 198.5853
2006-06-23 | 16:20 | 0 | 23.616 | 0 | 0 | 0 | 66.745 | 32.289 | 46.326 | 61.788 | 28.194 | 26.363 | 23.209 | 0 | 0 | 64.502 | 57.665 | 55.428 | 26.313 | 0 | 0 | 57.888 | 45.086 | [5 empty] | 0 | 4.957 | 7 | -0.16206 | -0.22925 | 0.18319 | 0.12876 | -0.35801 | 220.9088
2006-06-23 | 16:21 | 0 | 23.641 | 0 | 0 | 0 | 66.026 | 32.505 | 46.118 | 61.095 | 26.772 | 26.387 | 23.258 | 0 | 0 | 64.098 | 57.754 | 54.74 | 26.313 | 0 | 0 | 57.977 | 44.767 | [5 empty] | 0 | 4.931 | 8 | -0.17633 | -0.24281 | 0.18261 | 0.12876 | -0.37157 | 210.7246
2006-06-23 | 16:22 | 0 | 23.616 | 0 | 0 | 0 | 65.312 | 32.728 | 45.987 | 60.536 | 26.301 | 26.495 | 23.293 | 0 | 0 | 63.787 | 57.779 | 54.194 | 26.35 | 0 | 0 | 58.025 | 44.475 | [5 empty] | 0 | 4.776 | 9 | -0.18652 | -0.2525 | 0.1822 | 0.12876 | -0.38126 | 204.4041
2006-06-23 | 16:23 | 0 | 23.638 | 0 | 0 | 0 | 64.581 | 32.902 | 45.654 | 59.83 | 25.615 | 26.674 | 22.895 | 0 | 0 | 63.527 | 57.813 | 53.61 | 26.313 | 0 | 0 | 58.126 | 44.133 | [5 empty] | 0 | 4.751 | 10 | -0.070624 | -0.14234 | 0.18689 | 0.12876 | -0.27109 | 383.8516
2006-06-23 | 16:24 | 0 | 23.616 | 0 | 0 | 0 | 63.865 | 33.091 | 45.562 | 59.315 | 25.156 | 26.649 | 23.04 | 0 | 0 | 63.215 | 57.836 | 53.265 | 26.24 | 0 | 0 | 58.103 | 43.826 | [5 empty] | 0 | 4.55 | 11 | -0.11285 | -0.18247 | 0.18518 | 0.12876 | -0.31123 | 275.7934
2006-06-23 | 16:25 | 0 | 23.592 | 0 | 0 | 0 | 63.26 | 33.35 | 45.357 | 58.596 | 24.747 | 26.529 | 23.472 | 0 | 0 | 63.08 | 57.902 | 52.945 | 26.289 | 0 | 0 | 58.126 | 43.592 | [5 empty] | 0 | 4.664 | 12 | -0.23865 | -0.30205 | 0.18009 | 0.12876 | -0.4308 | 180.5202
2006-06-23 | 16:26 | 0 | 23.616 | 0 | 0 | 0 | 62.475 | 33.512 | 45.126 | 57.925 | 24.291 | 26.603 | 23.447 | 0 | 0 | 62.856 | 57.948 | 52.578 | 26.264 | 0 | 0 | 58.082 | 43.334 | [5 empty] | 0 | 4.55 | 13 | -0.23137 | -0.29513 | 0.18038 | 0.12876 | -0.42388 | 183.2094
2006-06-23 | 16:27 | 0 | 23.592 | 0 | 0 | 0 | 61.87 | 33.749 | 44.921 | 57.386 | 24.435 | 26.747 | 23.518 | 0 | 0 | 62.765 | 57.902 | 52.555 | 26.264 | 0 | 0 | 58.126 | 43.123 | [5 empty] | 0 | 4.484 | 14 | -0.25204 | -0.31478 | 0.17954 | 0.12876 | -0.44354 | 175.978
2006-06-23 | 16:28 | 0 | 23.567 | 0 | 0 | 0 | 61.174 | 33.89 | 44.853 | 56.939 | 24.291 | 26.868 | 23.398 | 0 | 0 | 62.564 | 57.968 | 52.165 | 26.313 | 0 | 0 | 58.171 | 42.91 | [5 empty] | 0 | 4.235 | 15 | -0.2171 | -0.28157 | 0.18096 | 0.12876 | -0.41032 | 189.0034
2006-06-23 | 16:29 | 0 | 23.616 | 0 | 0 | 0 | 60.593 | 34.077 | 44.692 | 56.332 | 24.097 | 26.649 | 23.398 | 0 | 0 | 62.475 | 57.968 | 52.165 | 26.289 | 0 | 0 | 58.238 | 42.724 | [5 empty] | 0 | 4.261 | 16 | -0.2171 | -0.28157 | 0.18096 | 0.12876 | -0.41032 | 189.0034
2006-06-23 | 16:30 | 0 | 23.592 | 0 | 0 | 0 | 59.874 | 34.29 | 44.25 | 55.65 | 24.17 | 26.649 | 23.472 | 0 | 0 | 62.341 | 57.991 | 51.981 | 26.289 | 0 | 0 | 58.26 | 42.511 | [5 empty] | 0 | 4.224 | 17 | -0.23865 | -0.30205 | 0.18009 | 0.12876 | -0.4308 | 180.5202
2006-06-23 | 16:31 | 0 | 23.616 | 0 | 0 | 0 | 59.315 | 34.5 | 44.063 | 55.076 | 24.411 | 26.698 | 23.761 | 1 | 0 | 62.295 | 58.037 | 52.004 | 26.338 | 0 | 0 | 58.306 | 42.348 | [5 empty] | 0 | 4.239 | 18 | -0.3228 | -0.38204 | 0.17668 | 0.12876 | -0.5108 | 158.2389
2006-06-23 | 16:32 | 0 | 23.616 | 0 | 0 | 0 | 58.753 | 34.687 | 43.898 | 54.548 | 24.435 | 26.843 | 24.048 | 0 | 0 | 62.206 | 58.014 | 51.89 | 26.289 | 0 | 0 | 58.329 | 42.135 | [5 empty] | 0 | 4.205 | 19 | -0.40638 | -0.46149 | 0.17329 | 0.12876 | -0.59024 | 145.2447
2006-06-23 | 16:33 | 0 | 23.592 | 0 | 0 | 0 | 58.082 | 34.806 | 43.685 | 53.953 | 24.17 | 26.747 | 23.881 | 0 | 0 | 62.094 | 58.037 | 51.752 | 26.289 | 0 | 0 | 58.26 | 41.949 | [5 empty] | 0 | 4.129 | 20 | -0.35775 | -0.41526 | 0.17526 | 0.12876 | -0.54402 | 152.0672
2006-06-23 | 16:34 | 0 | 23.648 | 0 | 0 | 0 | 57.596 | 35 | 43.506 | 53.456 | 24.178 | 26.706 | 23.405 | 0 | 0 | 62.055 | 58.066 | 51.783 | 26.345 | 0 | 0 | 58.358 | 41.908 | [5 empty] | 0 | 4.14 | 21 | -0.21914 | -0.2835 | 0.18088 | 0.12876 | -0.41226 | 188.1295
2006-06-23 | 16:35 | 0 | 23.616 | 0 | 0 | 0 | 57.094 | 35.086 | 43.286 | 52.875 | 24.337 | 26.819 | 24.121 | 0 | 0 | 61.959 | 58.037 | 51.638 | 26.313 | 0 | 0 | 58.418 | 41.69 | [5 empty] | 0 | 4.219 | 22 | -0.42764 | -0.48169 | 0.17243 | 0.12876 | -0.61045 | 142.7497
2006-06-23 | 16:36 | 0 | 23.592 | 0 | 0 | 0 | 56.446 | 35.227 | 43.193 | 52.508 | 24.58 | 26.868 | 24.097 | 0 | 0 | 61.914 | 58.06 | 51.615 | 26.313 | 0 | 0 | 58.349 | 41.501 | [5 empty] | 0 | 3.938 | 23 | -0.42065 | -0.47505 | 0.17271 | 0.12876 | -0.6038 | 143.5422
2006-06-23 | 16:37 | 0 | 23.592 | 0 | 0 | 0 | 55.97 | 35.416 | 42.865 | 51.958 | 24.193 | 26.747 | 24.291 | 0 | 0 | 61.914 | 58.014 | 51.706 | 26.289 | 0 | 0 | 58.372 | 41.384 | [5 empty] | 0 | 4.012 | 24 | -0.47714 | -0.52875 | 0.17042 | 0.12876 | -0.6575 | 137.8013
2006-06-23 | 16:38 | 0 | 23.592 | 0 | 0 | 0 | 55.375 | 35.464 | 42.652 | 51.568 | 24.001 | 26.868 | 24.337 | 0 | 0 | 61.779 | 58.037 | 51.547 | 26.313 | 0 | 0 | 58.329 | 41.267 | [5 empty] | 0 | 3.807 | 25 | -0.49053 | -0.54148 | 0.16988 | 0.12876 | -0.67024 | 136.634
2006-06-23 | 16:39 | 0 | 23.624 | 0 | 0 | 0 | 54.992 | 35.706 | 42.497 | 50.956 | 23.768 | 26.946 | 24.467 | 0 | 0 | 61.743 | 58.066 | 51.645 | 26.37 | 0 | 0 | 58.425 | 41.181 | [5 empty] | 0 | 4.036 | 26 | -0.52839 | -0.57747 | 0.16834 | 0.12876 | -0.70622 | 133.6551
2006-06-23 | 16:40 | 0 | 23.648 | 0 | 0 | 0 | 54.464 | 35.73 | 42.425 | 50.476 | 23.864 | 26.801 | 24.732 | 0 | 0 | 61.72 | 58.066 | 51.577 | 26.37 | 0 | 0 | 58.447 | 41.061 | [5 empty] | 0 | 3.988 | 27 | -0.60556 | -0.65082 | 0.16522 | 0.12876 | -0.77957 | 128.7362
2006-06-23 | 16:41 | 0 | 23.638 | 0 | 0 | 0 | 53.862 | 35.792 | 42.066 | 50.032 | 23.712 | 26.794 | 24.651 | 0 | 0 | 61.556 | 58.06 | 51.477 | 26.313 | 0 | 0 | 58.395 | 40.937 | [5 empty] | 0 | 3.83 | 28 | -0.58197 | -0.6284 | 0.16617 | 0.12876 | -0.75715 | 130.1013
2006-06-23 | 16:42 | 0 | 23.624 | 0 | 0 | 0 | 53.503 | 35.988 | 41.863 | 49.766 | 23.386 | 26.971 | 24.08 | 0 | 0 | 61.476 | 58.112 | 51.439 | 26.37 | 0 | 0 | 58.381 | 40.851 | [5 empty] | 0 | 3.737 | 29 | -0.4157 | -0.47034 | 0.17291 | 0.12876 | -0.5991 | 144.1196
2006-06-23 | 16:43 | 0 | 23.709 | 0 | 0 | 0 | 53.127 | 36.096 | 41.946 | 49.458 | 23.709 | 27.007 | 24.673 | 0 | 0 | 61.464 | 58.146 | 51.568 | 26.431 | 0 | 0 | 58.395 | 40.817 | [5 empty] | 0 | 3.669 | 30 | -0.58838 | -0.63449 | 0.16591 | 0.12876 | -0.76324 | 129.7197
2006-06-23 | 16:44 | 0 | 23.631 | 0 | 0 | 0 | 52.548 | 36.136 | 41.54 | 48.879 | 23.199 | 26.858 | 24.474 | 0 | 0 | 61.437 | 58.142 | 51.446 | 26.402 | 0 | 0 | 58.434 | 40.695 | [5 empty] | 0 | 3.669 | 31 | -0.53043 | -0.5794 | 0.16826 | 0.12876 | -0.70816 | 133.5068
2006-06-23 | 16:45 | 0 | 23.656 | 0 | 0 | 0 | 52.135 | 36.208 | 41.353 | 48.445 | 23.199 | 26.787 | 24.065 | 0 | 0 | 61.279 | 58.142 | 51.425 | 26.402 | 0 | 0 | 58.411 | 40.602 | [5 empty] | 0 | 3.69 | 32 | -0.41133 | -0.46619 | 0.17309 | 0.12876 | -0.59495 | 144.6406
2006-06-23 | 16:46 | 0 | 23.66 | 0 | 0 | 0 | 51.612 | 36.399 | 41.217 | 48.221 | 23.756 | 26.887 | 23.974 | 0 | 0 | 61.218 | 58.146 | 51.453 | 26.431 | 0 | 0 | 58.395 | 40.535 | [5 empty] | 0 | 3.391 | 33 | -0.38483 | -0.441 | 0.17416 | 0.12876 | -0.56976 | 148.0551
2006-06-23 | 16:47 | 0 | 23.66 | 0 | 0 | 0 | 51.269 | 36.447 | 41.076 | 47.693 | 23.204 | 26.816 | 23.925 | 0 | 0 | 61.174 | 58.126 | 51.453 | 26.431 | 0 | 0 | 58.372 | 40.442 | [5 empty] | 0 | 3.576 | 34 | -0.37056 | -0.42744 | 0.17474 | 0.12876 | -0.5562 | 150.0959
2006-06-23 | 16:48 | 0 | 23.685 | 0 | 0 | 0 | 50.812 | 36.495 | 40.865 | 47.28 | 23.109 | 26.696 | 23.999 | 0 | 0 | 61.129 | 58.126 | 51.407 | 26.453 | 0 | 0 | 58.416 | 40.325 | [5 empty] | 0 | 3.532 | 35 | -0.39211 | -0.44792 | 0.17387 | 0.12876 | -0.57668 | 147.0711
2006-06-23 | 16:49 | 0 | 23.656 | 0 | 0 | 0 | 50.415 | 36.536 | 40.695 | 46.771 | 23.03 | 26.811 | 23.969 | 0 | 0 | 61.033 | 58.053 | 51.446 | 26.353 | 0 | 0 | 58.276 | 40.203 | [5 empty] | 0 | 3.644 | 36 | -0.38337 | -0.43962 | 0.17422 | 0.12876 | -0.56837 | 148.2564
2006-06-23 | 16:50 | 0 | 23.709 | 0 | 0 | 0 | 50.009 | 36.636 | 40.535 | 46.501 | 22.915 | 26.743 | 24.07 | 0 | 0 | 60.994 | 58.146 | 51.407 | 26.431 | 0 | 0 | 58.349 | 40.207 | [5 empty] | 0 | 3.508 | 37 | -0.41278 | -0.46758 | 0.17303 | 0.12876 | -0.59633 | 144.4657
2006-06-23 | 16:51 | 0 | 23.685 | 0 | 0 | 0 | 49.619 | 36.66 | 40.442 | 46.111 | 23.038 | 26.622 | 23.876 | 0 | 0 | 60.882 | 58.08 | 51.474 | 26.407 | 0 | 0 | 58.372 | 40.136 | [5 empty] | 0 | 3.508 | 38 | -0.35629 | -0.41388 | 0.17532 | 0.12876 | -0.54263 | 152.3002
2006-06-23 | 16:52 | 0 | 23.656 | 0 | 0 | 0 | 49.178 | 36.677 | 40.131 | 45.808 | 23.03 | 26.568 | 24.161 | 0 | 0 | 60.832 | 58.076 | 51.309 | 26.377 | 0 | 0 | 58.299 | 40.038 | [5 empty] | 0 | 3.37 | 39 | -0.43928 | -0.49276 | 0.17196 | 0.12876 | -0.62152 | 141.4851
2006-06-23 | 16:53 | 0 | 23.709 | 0 | 0 | 0 | 48.884 | 36.706 | 39.995 | 45.516 | 23.349 | 26.598 | 24.286 | 0 | 0 | 60.814 | 58.126 | 51.269 | 26.431 | 0 | 0 | 58.372 | 40.018 | [5 empty] | 0 | 3.368 | 40 | -0.47568 | -0.52736 | 0.17048 | 0.12876 | -0.65612 | 137.9322
2006-06-23 | 16:54 | 0 | 23.66 | 0 | 0 | 0 | 48.517 | 36.777 | 39.949 | 45.17 | 22.94 | 26.502 | 23.709 | 0 | 0 | 60.748 | 58.103 | 51.453 | 26.382 | 0 | 0 | 58.349 | 39.925 | [5 empty] | 0 | 3.347 | 41 | -0.30766 | -0.36765 | 0.17729 | 0.12876 | -0.49641 | 161.3487
2006-06-23 | 16:55 | 0 | 23.66 | 0 | 0 | 0 | 48.104 | 36.753 | 39.643 | 44.827 | 22.795 | 26.453 | 23.491 | 0 | 0 | 60.725 | 58.057 | 51.269 | 26.407 | 0 | 0 | 58.349 | 39.853 | [5 empty] | 0 | 3.277 | 42 | -0.24418 | -0.30731 | 0.17986 | 0.12876 | -0.43606 | 178.5837
2006-06-23 | 16:56 | 0 | 23.66 | 0 | 0 | 0 | 47.738 | 36.777 | 39.526 | 44.46 | 22.893 | 26.527 | 23.636 | 0 | 0 | 60.679 | 58.08 | 51.222 | 26.407 | 0 | 0 | 58.327 | 39.808 | [5 empty] | 0 | 3.278 | 43 | -0.2864 | -0.34744 | 0.17815 | 0.12876 | -0.4762 | 166.2691
2006-06-23 | 16:57 | 0 | 23.685 | 0 | 0 | 0 | 47.418 | 36.777 | 39.432 | 44.202 | 22.819 | 26.527 | 23.66 | 0 | 0 | 60.636 | 58.08 | 51.201 | 26.382 | 0 | 0 | 58.349 | 39.712 | [5 empty] | 0 | 3.216 | 44 | -0.29339 | -0.35409 | 0.17787 | 0.12876 | -0.48284 | 164.5728
2006-06-23 | 16:58 | 0 | 23.656 | 0 | 0 | 0 | 47.068 | 36.818 | 39.215 | 43.819 | 22.645 | 26.448 | 23.68 | 0 | 0 | 60.586 | 58.053 | 51.264 | 26.402 | 0 | 0 | 58.276 | 39.614 | [5 empty] | 0 | 3.249 | 45 | -0.29922 | -0.35962 | 0.17763 | 0.12876 | -0.48838 | 163.2197
2006-06-23 | 16:59 | 0 | 23.656 | 0 | 0 | 0 | 46.748 | 36.818 | 39.121 | 43.492 | 22.814 | 26.424 | 23.511 | 0 | 0 | 60.586 | 58.03 | 51.194 | 26.377 | 0 | 0 | 58.322 | 39.566 | [5 empty] | 0 | 3.256 | 46 | -0.25 | -0.31284 | 0.17963 | 0.12876 | -0.4416 | 176.6378
2006-06-23 | 17:00 | 0 | 23.66 | 0 | 0 | 0 | 46.454 | 36.847 | 38.961 | 43.238 | 22.65 | 26.622 | 23.732 | 0 | 0 | 60.567 | 58.08 | 51.222 | 26.382 | 0 | 0 | 58.304 | 39.502 | [5 empty] | 0 | 3.216 | 47 | -0.31436 | -0.37402 | 0.17702 | 0.12876 | -0.50277 | 159.9362
2006-06-23 | 17:01 | 0 | 23.636 | 0 | 0 | 0 | 46.134 | 36.894 | 38.916 | 42.932 | 22.555 | 26.431 | 23.133 | 0 | 0 | 60.501 | 58.08 | 51.292 | 26.382 | 0 | 0 | 58.304 | 39.502 | [5 empty] | 0 | 3.202 | 48 | -0.13993 | -0.20821 | 0.18409 | 0.12876 | -0.33697 | 240.8138
2006-06-23 | 17:02 | 0 | 23.66 | 0 | 0 | 0 | 45.836 | 36.873 | 38.636 | 42.676 | 22.29 | 26.6 | 23.109 | 0 | 0 | 60.551 | 58.062 | 51.159 | 26.431 | 0 | 0 | 58.331 | 39.456 | [5 empty] | 0 | 3.16 | 49 | -0.13294 | -0.20157 | 0.18437 | 0.12876 | -0.33033 | 248.4764
2006-06-23 | 17:03 | 0 | 23.621 | 0 | 0 | 0 | 45.481 | 36.88 | 38.502 | 42.334 | 22.226 | 26.488 | 23.285 | 0 | 0 | 60.469 | 58.048 | 51.075 | 26.416 | 0 | 0 | 58.295 | 39.349 | [5 empty] | 0 | 3.147 | 50 | -0.18419 | -0.25029 | 0.18229 | 0.12876 | -0.37904 | 205.7871
2006-06-23 | 17:04 | 0 | 23.597 | 0 | 0 | 0 | 45.229 | 36.88 | 38.385 | 42.121 | 22.42 | 26.439 | 23.19 | 0 | 0 | 60.447 | 58.048 | 51.099 | 26.392 | 0 | 0 | 58.295 | 39.301 | [5 empty] | 0 | 3.108 | 51 | -0.15653 | -0.22399 | 0.18341 | 0.12876 | -0.35275 | 225.3574
2006-06-23 | 17:05 | 0 | 23.646 | 0 | 0 | 0 | 44.907 | 36.904 | 38.244 | 41.863 | 22.466 | 26.608 | 22.998 | 0 | 0 | 60.403 | 58.005 | 51.281 | 26.416 | 0 | 0 | 58.295 | 39.277 | [5 empty] | 0 | 3.044 | 52 | -0.10062 | -0.17085 | 0.18568 | 0.12876 | -0.2996 | 297.7628
2006-06-23 | 17:06 | 0 | 23.597 | 0 | 0 | 0 | 44.701 | 36.88 | 38.102 | 41.745 | 22.201 | 26.657 | 23.526 | 0 | 0 | 60.403 | 58.025 | 51.213 | 26.416 | 0 | 0 | 58.34 | 39.208 | [5 empty] | 0 | 2.956 | 53 | -0.25437 | -0.317 | 0.17945 | 0.12876 | -0.44575 | 175.2369
2006-06-23 | 17:07 | 0 | 23.631 | 0 | 0 | 0 | 44.41 | 36.892 | 38.16 | 41.497 | 22.38 | 26.595 | 23.776 | 0 | 0 | 60.367 | 58.037 | 51.269 | 26.402 | 0 | 0 | 58.26 | 39.172 | [5 empty] | 0 | 2.913 | 54 | -0.32717 | -0.3862 | 0.1765 | 0.12876 | -0.51495 | 157.3953
2006-06-23 | 17:08 | 0 | 23.68 | 0 | 0 | 0 | 44.128 | 36.985 | 37.995 | 41.214 | 22.309 | 26.377 | 23.462 | 0 | 0 | 60.367 | 58.037 | 51.085 | 26.426 | 0 | 0 | 58.192 | 39.148 | [5 empty] | 0 | 2.914 | 55 | -0.23573 | -0.29928 | 0.1802 | 0.12876 | -0.42804 | 181.5759
2006-06-23 | 17:09 | 0 | 23.621 | 0 | 0 | 0 | 43.743 | 36.835 | 37.844 | 40.781 | 22.324 | 26.223 | 23.717 | 0 | 0 | 60.335 | 58.005 | 51.005 | 26.416 | 0 | 0 | 58.183 | 39.09 | [5 empty] | 0 | 2.962 | 56 | -0.30999 | -0.36987 | 0.17719 | 0.12876 | -0.49862 | 160.8505
2006-06-23 | 17:10 | 0 | 23.597 | 0 | 0 | 0 | 43.461 | 36.952 | 37.751 | 40.712 | 22.54 | 26.439 | 24.175 | 0 | 0 | 60.312 | 58.005 | 51.005 | 26.416 | 0 | 0 | 58.183 | 38.997 | [5 empty] | 0 | 2.749 | 57 | -0.44336 | -0.49664 | 0.17179 | 0.12876 | -0.6254 | 141.0581
2006-06-23 | 17:11 | 0 | 23.67 | 0 | 0 | 0 | 43.274 | 36.88 | 37.586 | 40.43 | 22.371 | 26.272 | 23.717 | 0 | 0 | 60.358 | 57.936 | 51.213 | 26.392 | 0 | 0 | 58.183 | 38.997 | [5 empty] | 0 | 2.844 | 58 | -0.30999 | -0.36987 | 0.17719 | 0.12876 | -0.49862 | 160.8505
2006-06-23 | 17:12 | 0 | 23.597 | 0 | 0 | 0 | 43.061 | 36.835 | 37.445 | 40.006 | 22.346 | 26.247 | 23.741 | 0 | 0 | 60.312 | 57.959 | 51.005 | 26.463 | 0 | 0 | 58.16 | 38.973 | [5 empty] | 0 | 3.055 | 59 | -0.31698 | -0.37651 | 0.17691 | 0.12876 | -0.50526 | 159.3998
2006-06-23 | 17:13 | 0 | 23.621 | 0 | 0 | 0 | 42.755 | 36.787 | 37.21 | 39.841 | 22.635 | 26.152 | 24.102 | 0 | 0 | 60.246 | 57.982 | 51.029 | 26.392 | 0 | 0 | 58.16 | 38.925 | [5 empty] | 0 | 2.914 | 60 | -0.4221 | -0.47643 | 0.17265 | 0.12876 | -0.60519 | 143.3749
2006-06-23 | 17:14 | 0 | 23.656 | 0 | 0 | 0 | 42.508 | 36.868 | 37.103 | 39.664 | 22.694 | 26.257 | 24.259 | 0 | 0 | 60.3 | 57.945 | 51.199 | 26.426 | 0 | 0 | 58.149 | 38.911 | [5 empty] | 0 | 2.844 | 61 | -0.46782 | -0.51989 | 0.1708 | 0.12876 | -0.64865 | 138.6528
2006-06-23 | 17:15 | 0 | 23.646 | 0 | 0 | 0 | 42.262 | 36.787 | 37.069 | 39.466 | 22.734 | 26.343 | 24.2 | 0 | 0 | 60.312 | 57.936 | 51.122 | 26.416 | 0 | 0 | 58.137 | 38.877 | [5 empty] | 0 | 2.796 | 62 | -0.45064 | -0.50356 | 0.1715 | 0.12876 | -0.63232 | 140.315
2006-06-23 | 17:16 | 0 | 23.646 | 0 | 0 | 0 | 42.052 | 36.739 | 36.952 | 39.349 | 22.685 | 26.318 | 23.837 | 0 | 0 | 60.223 | 57.936 | 50.961 | 26.392 | 0 | 0 | 58.117 | 38.808 | [5 empty] | 0 | 2.703 | 63 | -0.34493 | -0.40308 | 0.17578 | 0.12876 | -0.53184 | 154.185
2006-06-23 | 17:17 | 0 | 23.68 | 0 | 0 | 0 | 41.779 | 36.796 | 36.796 | 38.983 | 22.525 | 26.112 | 23.896 | 0 | 0 | 60.269 | 57.913 | 51.005 | 26.392 | 0 | 0 | 58.16 | 38.808 | [5 empty] | 0 | 2.796 | 64 | -0.36212 | -0.41941 | 0.17508 | 0.12876 | -0.54817 | 151.3795
2006-06-23 | 17:18 | 0 | 23.656 | 0 | 0 | 0 | 41.497 | 36.751 | 36.679 | 38.842 | 22.55 | 26.257 | 23.945 | 0 | 0 | 60.209 | 57.991 | 50.994 | 26.451 | 0 | 0 | 58.215 | 38.842 | [5 empty] | 0 | 2.655 | 65 | -0.37638 | -0.43298 | 0.1745 | 0.12876 | -0.56173 | 149.2442
2006-06-23 | 17:19 | 0 | 23.656 | 1 | 0 | 0 | 41.403 | 36.82 | 36.727 | 38.772 | 22.309 | 26.328 | 23.656 | 0 | 0 | 60.209 | 57.968 | 50.947 | 26.451 | 0 | 0 | 58.192 | 38.748 | [5 empty] | 0 | 2.631 | 66 | -0.29223 | -0.35298 | 0.17791 | 0.12876 | -0.48174 | 164.8499
2006-06-23 | 17:20 | 0 | 23.656 | 0 | 0 | 0 | 41.145 | 36.751 | 36.514 | 38.349 | 22.14 | 26.353 | 23.344 | 0 | 0 | 60.209 | 57.968 | 50.994 | 26.451 | 0 | 0 | 58.238 | 38.724 | [5 empty] | 0 | 2.796 | 67 | -0.20137 | -0.26662 | 0.1816 | 0.12876 | -0.39537 | 196.3396
2006-06-23 | 17:21 | 0 | 23.646 | 0 | 0 | 0 | 40.899 | 36.694 | 36.363 | 38.126 | 22.035 | 26.223 | 23.597 | 0 | 0 | 60.134 | 57.891 | 50.938 | 26.416 | 0 | 0 | 58.16 | 38.691 | [5 empty] | 0 | 2.773 | 68 | -0.27505 | -0.33665 | 0.17861 | 0.12876 | -0.4654 | 169.2096
2006-06-23 | 17:22 | 0 | 23.656 | 0 | 0 | 0 | 40.65 | 36.655 | 36.292 | 38.055 | 22.008 | 26.318 | 23.474 | 0 | 0 | 60.2 | 57.959 | 50.961 | 26.439 | 0 | 0 | 58.228 | 38.688 | [5 empty] | 0 | 2.595 | 69 | -0.23923 | -0.3026 | 0.18006 | 0.12876 | -0.43136 | 180.3121
2006-06-23 | 17:23 | 0 | 23.641 | 0 | 0 | 0 | 40.473 | 36.643 | 36.148 | 37.794 | 22.15 | 26.387 | 23.616 | 0 | 0 | 60.154 | 57.934 | 50.935 | 26.436 | 0 | 0 | 58.158 | 38.665 | [5 empty] | 0 | 2.679 | 70 | -0.28058 | -0.34191 | 0.17839 | 0.12876 | -0.47066 | 167.7473
2006-06-23 | 17:24 | 0 | 23.641 | 0 | 0 | 0 | 40.262 | 36.643 | 36.055 | 37.583 | 21.981 | 26.387 | 22.873 | 0 | 0 | 60.175 | 57.934 | 50.98 | 26.483 | 0 | 0 | 58.158 | 38.617 | [5 empty] | 0 | 2.679 | 71 | -0.064218 | -0.13625 | 0.18715 | 0.12876 | -0.265 | 412.6622
2006-06-23 | 17:25 | 0 | 23.616 | 0 | 0 | 0 | 40.145 | 36.643 | 36.007 | 37.559 | 21.956 | 26.605 | 23.114 | 0 | 0 | 60.168 | 57.882 | 51.019 | 26.429 | 0 | 0 | 58.062 | 38.562 | [5 empty] | 0 | 2.586 | 72 | -0.1344 | -0.20296 | 0.18431 | 0.12876 | -0.33171 | 246.8143
2006-06-23 | 17:26 | 0 | 23.69 | 0 | 0 | 0 | 39.908 | 36.595 | 35.914 | 37.442 | 21.934 | 26.652 | 23.354 | 0 | 0 | 60.154 | 57.934 | 50.98 | 26.461 | 0 | 0 | 58.135 | 38.523 | [5 empty] | 0 | 2.466 | 73 | -0.20428 | -0.26939 | 0.18148 | 0.12876 | -0.39814 | 194.8958
2006-06-23 | 17:27 | 0 | 23.69 | 0 | 0 | 0 | 39.722 | 36.548 | 35.749 | 37.112 | 21.91 | 26.507 | 23.403 | 0 | 0 | 60.154 | 57.911 | 51.026 | 26.436 | 0 | 0 | 58.158 | 38.523 | [5 empty] | 0 | 2.61 | 74 | -0.21855 | -0.28295 | 0.1809 | 0.12876 | -0.41171 | 188.3775
2006-06-23 | 17:28 | 0 | 23.69 | 0 | 0 | 0 | 39.533 | 36.548 | 35.773 | 36.971 | 21.765 | 26.532 | 23.018 | 0 | 0 | 60.132 | 57.911 | 51.026 | 26.461 | 0 | 0 | 58.114 | 38.545 | [5 empty] | 0 | 2.562 | 75 | -0.10644 | -0.17638 | 0.18544 | 0.12876 | -0.30514 | 286.6715
2006-06-23 | 17:29 | 0 | 23.633 | 0 | 0 | 0 | 39.291 | 36.423 | 35.6 | 36.706 | 21.853 | 26.524 | 23.44 | 0 | 0 | 60.056 | 57.838 | 50.882 | 26.404 | 0 | 0 | 58.151 | 38.492 | [5 empty] | 0 | 2.585 | 76 | -0.22933 | -0.29319 | 0.18046 | 0.12876 | -0.42195 | 183.993
2006-06-23 | 17:30 | 0 | 23.633 | 0 | 0 | 0 | 39.126 | 36.399 | 35.459 | 36.588 | 21.78 | 26.549 | 23.396 | 0 | 0 | 60.056 | 57.859 | 50.928 | 26.404 | 0 | 0 | 58.174 | 38.421 | [5 empty] | 0 | 2.538 | 77 | -0.21652 | -0.28101 | 0.18098 | 0.12876 | -0.40977 | 189.2561
2006-06-23 | 17:31 | 0 | 23.69 | 0 | 0 | 0 | 39.064 | 36.43 | 35.562 | 36.502 | 22.03 | 26.797 | 23.427 | 0 | 0 | 60.109 | 57.888 | 50.865 | 26.483 | 0 | 0 | 58.269 | 38.452 | [5 empty] | 0 | 2.562 | 78 | -0.22554 | -0.28959 | 0.18062 | 0.12876 | -0.41835 | 185.4857
2006-06-23 | 17:32 | 0 | 23.714 | 0 | 0 | 0 | 38.899 | 36.43 | 35.466 | 36.313 | 21.765 | 26.652 | 23.114 | 0 | 0 | 60.109 | 57.868 | 51.003 | 26.436 | 0 | 0 | 58.226 | 38.452 | [5 empty] | 0 | 2.586 | 79 | -0.1344 | -0.20296 | 0.18431 | 0.12876 | -0.33171 | 246.8143
2006-06-23 | 17:33 | 0 | 23.665 | 0 | 0 | 0 | 38.617 | 36.337 | 35.304 | 36.148 | 21.667 | 26.627 | 23.163 | 0 | 0 | 60.086 | 57.868 | 50.865 | 26.461 | 0 | 0 | 58.226 | 38.406 | [5 empty] | 0 | 2.469 | 80 | -0.14867 | -0.21652 | 0.18373 | 0.12876 | -0.34527 | 232.2486
2006-06-23 | 17:34 | 0 | 23.714 | 0 | 0 | 0 | 38.428 | 36.361 | 35.208 | 36.244 | 21.62 | 26.725 | 23.138 | 0 | 0 | 60.063 | 57.888 | 50.935 | 26.436 | 0 | 0 | 58.203 | 38.382 | [5 empty] | 0 | 2.184 | 81 | -0.14139 | -0.2096 | 0.18403 | 0.12876 | -0.33835 | 239.3127
2006-06-23 | 17:35 | 0 | 23.665 | 0 | 0 | 0 | 38.311 | 36.337 | 35.187 | 36.079 | 21.667 | 26.581 | 23.283 | 0 | 0 | 60.02 | 57.845 | 50.865 | 26.412 | 0 | 0 | 58.18 | 38.334 | [5 empty] | 0 | 2.232 | 82 | -0.18361 | -0.24973 | 0.18232 | 0.12876 | -0.37849 | 206.1383
2006-06-23 | 17:36 | 0 | 23.69 | 0 | 0 | 0 | 38.124 | 36.268 | 35.022 | 35.866 | 21.62 | 26.652 | 22.969 | 0 | 0 | 60.043 | 57.845 | 50.865 | 26.412 | 0 | 0 | 58.114 | 38.382 | [5 empty] | 0 | 2.258 | 83 | -0.092173 | -0.16282 | 0.18602 | 0.12876 | -0.29157 | 316.3347
2006-06-23 | 17:37 | 0 | 23.69 | 0 | 0 | 0 | 37.983 | 36.268 | 34.998 | 35.773 | 21.571 | 26.701 | 23.089 | 0 | 0 | 60.043 | 57.845 | 50.98 | 26.436 | 0 | 0 | 58.135 | 38.358 | [5 empty] | 0 | 2.21 | 84 | -0.12712 | -0.19604 | 0.18461 | 0.12876 | -0.32479 | 255.5056
2006-06-23 | 17:38 | 0 | 23.658 | 0 | 0 | 0 | 37.835 | 36.213 | 34.919 | 35.459 | 21.493 | 26.595 | 23.057 | 0 | 0 | 59.967 | 57.793 | 50.858 | 26.429 | 0 | 0 | 58.016 | 38.256 | [5 empty] | 0 | 2.376 | 85 | -0.1178 | -0.18718 | 0.18498 | 0.12876 | -0.31593 | 268.198
2006-06-23 | 17:39 | 0 | 23.69 | 0 | 0 | 0 | 37.77 | 36.196 | 34.904 | 35.397 | 21.547 | 26.605 | 22.729 | 0 | 0 | 59.974 | 57.799 | 50.98 | 26.436 | 0 | 0 | 58.046 | 38.265 | [5 empty] | 0 | 2.373 | 86 | -0.022285 | -0.096387 | 0.18885 | 0.12876 | -0.22514 | 1010.2965
2006-06-23 | 17:40 | 0 | 23.665 | 0 | 0 | 0 | 37.536 | 36.148 | 34.691 | 35.397 | 21.476 | 26.627 | 22.344 | 0 | 0 | 59.997 | 57.754 | 50.821 | 26.412 | 0 | 0 | 58.069 | 38.217 | [5 empty] | 0 | 2.139 | 87 | 0.089827 | 0.010181 | 0.1934 | 0.12876 | -0.11857 | -132.003
2006-06-23 | 17:41 | 0 | 23.641 | 0 | 0 | 0 | 37.394 | 36.148 | 34.739 | 35.28 | 21.547 | 26.747 | 22.631 | 0 | 0 | 59.997 | 57.777 | 50.835 | 26.429 | 0 | 0 | 58.062 | 38.186 | [5 empty] | 0 | 2.114 | 88 | 0.0062528 | -0.069261 | 0.19001 | 0.12876 | -0.19802 | -3166.8399
2006-06-23 | 17:42 | 0 | 23.658 | 0 | 0 | 0 | 37.222 | 36.036 | 34.531 | 34.978 | 21.142 | 26.632 | 22.444 | 0 | 0 | 59.91 | 57.758 | 50.779 | 26.367 | 0 | 0 | 58.05 | 38.126 | [5 empty] | 0 | 2.244 | 89 | 0.060707 | -0.017499 | 0.19222 | 0.12876 | -0.14625 | -240.918
2006-06-23 | 17:43 | 0 | 23.621 | 0 | 0 | 0 | 37.093 | 36.012 | 34.531 | 34.907 | 21.142 | 26.632 | 22.635 | 0 | 0 | 59.956 | 57.735 | 50.893 | 26.367 | 0 | 0 | 58.073 | 38.126 | [5 empty] | 0 | 2.186 | 90 | 0.005088 | -0.070368 | 0.18996 | 0.12876 | -0.19912 | -3913.5881
2006-06-23 | 17:44 | 0 | 23.621 | 0 | 0 | 0 | 36.928 | 35.942 | 34.507 | 34.672 | 21.047 | 26.632 | 22.564 | 0 | 0 | 59.887 | 57.735 | 50.823 | 26.392 | 0 | 0 | 58.05 | 38.057 | [5 empty] | 0 | 2.256 | 91 | 0.025763 | -0.050715 | 0.1908 | 0.12876 | -0.17947 | -696.616
2006-06-23 | 17:45 | 0 | 23.621 | 0 | 0 | 0 | 36.787 | 35.847 | 34.225 | 34.603 | 20.757 | 26.583 | 22.322 | 0 | 0 | 59.867 | 57.713 | 50.779 | 26.392 | 0 | 0 | 58.117 | 38.126 | [5 empty] | 0 | 2.184 | 92 | 0.096234 | 0.01627 | 0.19366 | 0.12876 | -0.11248 | -116.8874
2006-06-23 | 17:46 | 0 | 23.629 | 0 | 0 | 0 | 36.655 | 35.902 | 34.235 | 34.538 | 20.74 | 26.689 | 22.621 | 0 | 0 | 59.917 | 57.765 | 50.786 | 26.399 | 0 | 0 | 58.146 | 38.112 | [5 empty] | 0 | 2.117 | 93 | 0.0091648 | -0.066493 | 0.19013 | 0.12876 | -0.19525 | -2130.4138
2006-06-23 | 17:47 | 0 | 23.646 | 0 | 0 | 0 | 36.576 | 35.847 | 34.297 | 34.438 | 20.539 | 26.657 | 22.251 | 0 | 0 | 59.91 | 57.692 | 50.87 | 26.416 | 0 | 0 | 58.117 | 38.081 | [5 empty] | 0 | 2.138 | 94 | 0.11691 | 0.035923 | 0.19449 | 0.12876 | -0.092832 | -79.4056
2006-06-23 | 17:48 | 0 | 23.597 | 0 | 0 | 0 | 36.411 | 35.777 | 34.225 | 34.273 | 20.323 | 26.512 | 22.54 | 0 | 0 | 59.844 | 57.692 | 50.709 | 26.343 | 0 | 0 | 58.096 | 38.009 | [5 empty] | 0 | 2.138 | 95 | 0.032752 | -0.044072 | 0.19108 | 0.12876 | -0.17283 | -527.6849
2006-06-23 | 17:49 | 0 | 23.621 | 0 | 0 | 0 | 36.27 | 35.753 | 34.108 | 34.297 | 20.517 | 26.728 | 22.106 | 0 | 0 | 59.867 | 57.692 | 50.779 | 26.392 | 0 | 0 | 58.028 | 38.009 | [5 empty] | 0 | 1.973 | 96 | 0.15913 | 0.076059 | 0.1962 | 0.12876 | -0.052696 | -33.1146
2006-06-23 | 17:50 | 0 | 23.526 | 0 | 0 | 0 | 36.105 | 35.753 | 33.945 | 34.225 | 20.252 | 26.512 | 22.3 | 0 | 0 | 59.867 | 57.713 | 50.87 | 26.392 | 0 | 0 | 58.073 | 38.033 | [5 empty] | 0 | 1.88 | 97 | 0.10264 | 0.02236 | 0.19392 | 0.12876 | -0.1064 | -103.6588
2006-06-23 | 17:51 | 0 | 23.653 | 0 | 0 | 0 | 35.997 | 35.715 | 33.904 | 33.998 | 20.234 | 26.713 | 22.331 | 0 | 0 | 59.897 | 57.722 | 50.877 | 26.424 | 0 | 0 | 58.034 | 37.995 | [5 empty] | 0 | 1.999 | 98 | 0.093613 | 0.013779 | 0.19355 | 0.12876 | -0.11498 | -122.821
2006-06-23 | 17:52 | 0 | 23.621 | 0 | 0 | 0 | 35.942 | 35.66 | 33.849 | 33.897 | 20.126 | 26.439 | 22.251 | 0 | 0 | 59.821 | 57.669 | 50.802 | 26.392 | 0 | 0 | 58.028 | 37.985 | [5 empty] | 0 | 2.045 | 99 | 0.11691 | 0.035923 | 0.19449 | 0.12876 | -0.092832 | -79.4056
2006-06-23 | 17:53 | 0 | 23.678 | 0 | 0 | 0 | 35.856 | 35.691 | 33.928 | 33.857 | 20.036 | 26.495 | 21.993 | 0 | 0 | 59.851 | 57.676 | 50.739 | 26.424 | 0 | 0 | 58.08 | 38.064 | [5 empty] | 0 | 1.999 | 100 | 0.19204 | 0.10734 | 0.19754 | 0.12876 | -0.021418 | -11.1529
2006-06-23 | 17:54 | 0 | 23.646 | 0 | 0 | 0 | 35.73 | 35.588 | 33.732 | 33.639 | 20.078 | 26.681 | 22.155 | 0 | 0 | 59.798 | 57.669 | 50.756 | 26.392 | 0 | 0 | 58.05 | 38.009 | [5 empty] | 0 | 2.091 | 101 | 0.14486 | 0.062496 | 0.19563 | 0.12876 | -0.066259 | -45.739
2006-06-23 | 17:55 | 0 | 23.597 | 0 | 0 | 0 | 35.519 | 35.588 | 33.687 | 33.687 | 20.053 | 26.632 | 22.564 | 0 | 0 | 59.798 | 57.646 | 50.688 | 26.392 | 0 | 0 | 58.028 | 37.964 | [5 empty] | 0 | 1.832 | 102 | 0.025763 | -0.050715 | 0.1908 | 0.12876 | -0.17947 | -696.616
2006-06-23 | 17:56 | 0 | 23.621 | 0 | 0 | 0 | 35.402 | 35.519 | 33.639 | 33.426 | 19.905 | 26.439 | 21.77 | 0 | 0 | 59.844 | 57.646 | 50.641 | 26.392 | 0 | 0 | 58.028 | 37.94 | [5 empty] | 0 | 1.976 | 103 | 0.25698 | 0.16906 | 0.20017 | 0.12876 | 0.040309 | 15.6858
2006-06-23 | 17:57 | 0 | 23.653 | 0 | 0 | 0 | 35.385 | 35.502 | 33.598 | 33.388 | 19.988 | 26.448 | 21.657 | 0 | 0 | 59.851 | 57.676 | 50.9 | 26.392 | 0 | 0 | 58.005 | 37.964 | [5 empty] | 0 | 1.997 | 104 | 0.28988 | 0.20034 | 0.2015 | 0.12876 | 0.071587 | 24.6953
2006-06-23 | 17:58 | 0 | 23.678 | 0 | 0 | 0 | 35.244 | 35.478 | 33.598 | 33.364 | 19.963 | 26.615 | 21.873 | 0 | 0 | 59.785 | 57.631 | 50.739 | 26.399 | 0 | 0 | 57.991 | 37.947 | [5 empty] | 0 | 1.88 | 105 | 0.22698 | 0.14055 | 0.19895 | 0.12876 | 0.011798 | 5.1979
2006-06-23 | 17:59 | 0 | 23.621 | 0 | 0 | 0 | 35.144 | 35.402 | 33.45 | 33.192 | 19.855 | 26.583 | 22.226 | 0 | 0 | 59.798 | 57.601 | 50.802 | 26.367 | 0 | 0 | 58.005 | 37.892 | [5 empty] | 0 | 1.952 | 106 | 0.12419 | 0.042843 | 0.19479 | 0.12876 | -0.085912 | -69.1787
2006-06-23 | 18:00 | 0 | 23.646 | 0 | 0 | 0 | 35.002 | 35.354 | 33.405 | 33.122 | 19.955 | 26.296 | 22.13 | 0 | 0 | 59.798 | 57.624 | 50.709 | 26.392 | 0 | 0 | 58.005 | 37.892 | [5 empty] | 0 | 1.88 | 107 | 0.15214 | 0.069416 | 0.19592 | 0.12876 | -0.059339 | -39.0021
2006-06-23 | 18:01 | 0 | 23.621 | 0 | 0 | 0 | 34.955 | 35.378 | 33.333 | 33.146 | 19.955 | 26.223 | 22.081 | 0 | 0 | 59.732 | 57.557 | 50.641 | 26.367 | 0 | 0 | 58.05 | 37.868 | [5 empty] | 0 | 1.809 | 108 | 0.16641 | 0.082979 | 0.1965 | 0.12876 | -0.045776 | -27.5076
2006-06-23 | 18:02 | 0 | 23.621 | 0 | 0 | 0 | 34.79 | 35.306 | 33.263 | 32.838 | 19.757 | 26.223 | 22.371 | 0 | 0 | 59.746 | 57.571 | 50.704 | 26.367 | 0 | 0 | 57.998 | 37.866 | [5 empty] | 0 | 1.952 | 109 | 0.081965 | 0.0027072 | 0.19308 | 0.12876 | -0.12605 | -153.7833
2006-06-23 | 18:03 | 0 | 23.528 | 0 | 0 | 0 | 34.579 | 35.191 | 33.122 | 32.723 | 19.737 | 26.179 | 22.062 | 0 | 0 | 59.682 | 57.53 | 50.616 | 26.323 | 0 | 0 | 58.023 | 37.775 | [5 empty] | 0 | 1.856 | 110 | 0.17195 | 0.088238 | 0.19672 | 0.12876 | -0.040517 | -23.5638
2006-06-23 | 18:04 | 0 | 23.528 | 0 | 0 | 0 | 34.51 | 35.167 | 33.122 | 32.677 | 19.686 | 26.323 | 22.133 | 0 | 0 | 59.705 | 57.507 | 50.707 | 26.299 | 0 | 0 | 57.977 | 37.775 | [5 empty] | 0 | 1.833 | 111 | 0.15127 | 0.068586 | 0.19589 | 0.12876 | -0.06017 | -39.7763
2006-06-23 | 18:05 | 0 | 23.553 | 0 | 0 | 0 | 34.438 | 35.144 | 33.146 | 32.699 | 19.686 | 26.25 | 22.037 | 0 | 0 | 59.636 | 57.484 | 50.707 | 26.299 | 0 | 0 | 57.822 | 37.727 | [5 empty] | 0 | 1.739 | 112 | 0.17923 | 0.095158 | 0.19702 | 0.12876 | -0.033597 | -18.7456
2006-06-23 | 18:06 | 0 | 23.528 | 0 | 0 | 0 | 34.275 | 35.167 | 33.122 | 32.463 | 19.613 | 26.081 | 22.157 | 0 | 0 | 59.614 | 57.484 | 50.569 | 26.299 | 0 | 0 | 57.843 | 37.751 | [5 empty] | 0 | 1.812 | 113 | 0.14428 | 0.061942 | 0.1956 | 0.12876 | -0.066813 | -46.3073
2006-06-23 | 18:07 | 0 | 23.584 | 0 | 0 | 0 | 34.235 | 35.103 | 32.988 | 32.399 | 19.744 | 26.257 | 22.287 | 0 | 0 | 59.712 | 57.514 | 50.646 | 26.331 | 0 | 0 | 57.872 | 37.758 | [5 empty] | 0 | 1.836 | 114 | 0.10643 | 0.025958 | 0.19407 | 0.12876 | -0.1028 | -96.5904
2006-06-23 | 18:08 | 0 | 23.553 | 0 | 0 | 0 | 34.086 | 35.026 | 32.936 | 32.318 | 19.639 | 26.13 | 22.086 | 0 | 0 | 59.591 | 57.441 | 50.569 | 26.299 | 0 | 0 | 57.843 | 37.751 | [5 empty] | 0 | 1.768 | 115 | 0.16496 | 0.081595 | 0.19644 | 0.12876 | -0.04716 | -28.5894
2006-06-23 | 18:09 | 0 | 23.56 | 0 | 0 | 0 | 34 | 35.033 | 32.895 | 32.279 | 19.744 | 26.137 | 22.383 | 0 | 0 | 59.62 | 57.514 | 50.576 | 26.331 | 0 | 0 | 57.852 | 37.736 | [5 empty] | 0 | 1.721 | 116 | 0.07847 | -0.0006144 | 0.19294 | 0.12876 | -0.12937 | -164.8644
2006-06-23 | 18:10 | 0 | 23.602 | 0 | 0 | 0 | 33.921 | 34.955 | 32.771 | 32.103 | 19.762 | 26.201 | 22.52 | 0 | 0 | 59.682 | 57.484 | 50.546 | 26.323 | 0 | 0 | 57.888 | 37.751 | [5 empty] | 0 | 1.818 | 117 | 0.038576 | -0.038536 | 0.19132 | 0.12876 | -0.16729 | -433.667
2006-06-23 | 18:11 | 0 | 23.553 | 0 | 0 | 0 | 33.804 | 34.933 | 32.747 | 32.007 | 19.711 | 26.056 | 22.591 | 0 | 0 | 59.591 | 57.462 | 50.522 | 26.299 | 0 | 0 | 57.888 | 37.775 | [5 empty] | 0 | 1.797 | 118 | 0.017901 | -0.058189 | 0.19048 | 0.12876 | -0.18694 | -1044.3341
2006-06-23 | 18:12 | 0 | 23.577 | 0 | 0 | 0 | 33.756 | 34.955 | 32.723 | 32.007 | 19.762 | 26.081 | 22.567 | 0 | 0 | 59.614 | 57.462 | 50.569 | 26.299 | 0 | 0 | 57.822 | 37.727 | [5 empty] | 0 | 1.749 | 119 | 0.02489 | -0.051546 | 0.19076 | 0.12876 | -0.1803 | -724.4028
2006-06-23 | 18:13 | 0 | 23.528 | 0 | 0 | 0 | 33.687 | 34.885 | 32.699 | 31.909 | 19.885 | 26.034 | 22.64 | 0 | 0 | 59.614 | 57.418 | 50.522 | 26.323 | 0 | 0 | 57.799 | 37.705 | [5 empty] | 0 | 1.778 | 120 | 0.003632 | -0.071752 | 0.1899 | 0.12876 | -0.20051 | -5520.5772
2006-06-23 | 18:14 | 0 | 23.577 | 0 | 0 | 0 | 33.57 | 34.861 | 32.699 | 31.884 | 19.91 | 26.081 | 22.542 | 0 | 0 | 59.591 | 57.441 | 50.546 | 26.323 | 0 | 0 | 57.799 | 37.727 | [5 empty] | 0 | 1.686 | 121 | 0.03217 | -0.044626 | 0.19106 | 0.12876 | -0.17338 | -538.959
2006-06-23 | 18:15 | 0 | 23.553 | 0 | 0 | 0 | 33.452 | 34.837 | 32.677 | 31.742 | 19.935 | 26.034 | 22.471 | 0 | 0 | 59.636 | 57.418 | 50.66 | 26.299 | 0 | 0 | 57.777 | 37.727 | [5 empty] | 0 | 1.71 | 122 | 0.052845 | -0.024973 | 0.1919 | 0.12876 | -0.15373 | -290.905
2006-06-23 | 18:16 | 0 | 23.602 | 0 | 0 | 0 | 33.428 | 34.837 | 32.558 | 31.718 | 20.156 | 26.056 | 22.4 | 0 | 0 | 59.614 | 57.395 | 50.592 | 26.323 | 0 | 0 | 57.731 | 37.727 | [5 empty] | 0 | 1.71 | 123 | 0.07352 | -0.00532 | 0.19274 | 0.12876 | -0.13408 | -182.3658
2006-06-23 | 18:17 | 0 | 23.553 | 0 | 0 | 0 | 33.263 | 34.72 | 32.512 | 31.573 | 20.519 | 26.056 | 21.917 | 0 | 0 | 59.57 | 57.395 | 50.569 | 26.274 | 0 | 0 | 57.731 | 37.681 | [5 empty] | 0 | 1.69 | 124 | 0.21417 | 0.12837 | 0.19843 | 0.12876 | -0.00038096 | -0.17788
2006-06-23 | 18:18 | 0 | 23.528 | 0 | 0 | 0 | 33.17 | 34.72 | 32.558 | 31.598 | 20.424 | 25.96 | 22.277 | 0 | 0 | 59.525 | 57.418 | 50.501 | 26.299 | 0 | 0 | 57.731 | 37.705 | [5 empty] | 0 | 1.572 | 125 | 0.10934 | 0.028726 | 0.19419 | 0.12876 | -0.10003 | -91.4863
2006-06-23 | 18:19 | 0 | 23.602 | 0 | 0 | 0 | 33.122 | 34.672 | 32.512 | 31.524 | 20.328 | 26.009 | 22.231 | 0 | 0 | 59.591 | 57.373 | 50.683 | 26.323 | 0 | 0 | 57.708 | 37.727 | [5 empty] | 0 | 1.598 | 126 | 0.12273 | 0.041459 | 0.19473 | 0.12876 | -0.087296 | -71.127
2006-06-23 | 18:20 | 0 | 23.472 | 0 | 0 | 0 | 32.974 | 34.641 | 32.407 | 31.396 | 20.465 | 26.049 | 22.246 | 0 | 0 | 59.541 | 57.343 | 50.515 | 26.242 | 0 | 0 | 57.701 | 37.626 | [5 empty] | 0 | 1.578 | 127 | 0.11836 | 0.037307 | 0.19455 | 0.12876 | -0.091448 | -77.2596
2006-06-23 | 18:21 | 0 | 23.553 | 0 | 0 | 0 | 32.912 | 34.603 | 32.367 | 31.333 | 20.448 | 25.985 | 22.302 | 0 | 0 | 59.547 | 57.373 | 50.501 | 26.274 | 0 | 0 | 57.708 | 37.705 | [5 empty] | 0 | 1.579 | 128 | 0.10206 | 0.021806 | 0.19389 | 0.12876 | -0.10695 | -104.7927
2006-06-23 | 18:22 | 0 | 23.521 | 0 | 0 | 0 | 32.809 | 34.596 | 32.277 | 31.289 | 20.38 | 26.039 | 22.018 | 0 | 0 | 59.536 | 57.384 | 50.625 | 26.279 | 0 | 0 | 57.765 | 37.641 | [5 empty] | 0 | 1.52 | 129 | 0.18476 | 0.10042 | 0.19724 | 0.12876 | -0.028338 | -15.3377
2006-06-23 | 18:23 | 0 | 23.682 | 0 | 0 | 0 | 32.921 | 34.801 | 32.594 | 31.318 | 20.529 | 26.068 | 22.192 | 0 | 0 | 59.652 | 57.478 | 50.791 | 26.429 | 0 | 0 | 57.925 | 37.811 | [5 empty] | 0 | 1.603 | 130 | 0.13409 | 0.052254 | 0.19519 | 0.12876 | -0.076501 | -57.0521
2006-06-23 | 18:24 | 0 | 23.675 | 0 | 0 | 0 | 32.821 | 34.701 | 32.49 | 31.311 | 20.546 | 26.058 | 22.329 | 0 | 0 | 59.646 | 57.448 | 50.714 | 26.397 | 0 | 0 | 57.941 | 37.78 | [5 empty] | 0 | 1.51 | 131 | 0.094195 | 0.014333 | 0.19357 | 0.12876 | -0.11442 | -121.4739
2006-06-23 | 18:25 | 0 | 23.682 | 0 | 0 | 0 | 32.78 | 34.684 | 32.546 | 31.367 | 20.77 | 26.284 | 22.263 | 0 | 0 | 59.652 | 57.523 | 50.858 | 26.453 | 0 | 0 | 57.993 | 37.856 | [5 empty] | 0 | 1.413 | 132 | 0.11341 | 0.032602 | 0.19435 | 0.12876 | -0.096154 | -84.7809
2006-06-23 | 18:26 | 0 | 23.707 | 0 | 0 | 0 | 32.759 | 34.66 | 32.5 | 31.198 | 20.625 | 26.09 | 22.072 | 0 | 0 | 59.63 | 57.478 | 50.674 | 26.453 | 0 | 0 | 57.925 | 37.811 | [5 empty] | 0 | 1.561 | 133 | 0.16903 | 0.08547 | 0.19661 | 0.12876 | -0.043285 | -25.6073
2006-06-23 | 18:27 | 0 | 23.707 | 0 | 0 | 0 | 32.57 | 34.615 | 32.377 | 31.127 | 20.578 | 26.139 | 22.096 | 0 | 0 | 59.63 | 57.455 | 50.63 | 26.429 | 0 | 0 | 57.882 | 37.811 | [5 empty] | 0 | 1.443 | 134 | 0.16204 | 0.078827 | 0.19632 | 0.12876 | -0.049928 | -30.8113
2006-06-23 | 18:28 | 0 | 23.651 | 0 | 0 | 0 | 32.49 | 34.584 | 32.25 | 31.046 | 20.617 | 26.108 | 22.304 | 0 | 0 | 59.6 | 57.471 | 50.76 | 26.421 | 0 | 0 | 57.852 | 37.825 | [5 empty] | 0 | 1.444 | 135 | 0.10148 | 0.021253 | 0.19387 | 0.12876 | -0.1075 | -105.9397
2006-06-23 | 18:29 | 0 | 23.675 | 0 | 0 | 0 | 32.419 | 34.512 | 32.225 | 30.95 | 20.691 | 26.058 | 22.064 | 0 | 0 | 59.6 | 57.448 | 50.667 | 26.446 | 0 | 0 | 57.829 | 37.803 | [5 empty] | 0 | 1.469 | 136 | 0.17136 | 0.087685 | 0.1967 | 0.12876 | -0.041071 | -23.967
2006-06-23 | 18:30 | 0 | 23.626 | 0 | 0 | 0 | 32.419 | 34.584 | 32.179 | 30.83 | 20.473 | 26.012 | 21.942 | 0 | 0 | 59.623 | 57.448 | 50.644 | 26.421 | 0 | 0 | 57.829 | 37.78 | [5 empty] | 0 | 1.589 | 137 | 0.20689 | 0.12145 | 0.19814 | 0.12876 | -0.007301 | -3.5289
2006-06-23 | 18:31 | 0 | 23.682 | 0 | 0 | 0 | 32.331 | 34.543 | 32.233 | 30.862 | 20.456 | 26.068 | 21.998 | 0 | 0 | 59.584 | 57.455 | 50.674 | 26.429 | 0 | 0 | 57.836 | 37.787 | [5 empty] | 0 | 1.469 | 138 | 0.19058 | 0.10595 | 0.19748 | 0.12876 | -0.022802 | -11.9643
2006-06-23 | 18:32 | 0 | 23.7 | 0 | 0 | 0 | 32.201 | 34.512 | 32.13 | 30.757 | 20.497 | 26.012 | 21.92 | 0 | 0 | 59.623 | 57.402 | 50.576 | 26.446 | 0 | 0 | 57.829 | 37.78 | [5 empty] | 0 | 1.444 | 139 | 0.2133 | 0.12754 | 0.1984 | 0.12876 | -0.0012114 | -0.56793
2006-06-23 | 18:33 | 0 | 23.682 | 0 | 0 | 0 | 32.186 | 34.474 | 32.306 | 30.909 | 20.529 | 26.044 | 22.192 | 0 | 0 | 59.584 | 57.411 | 50.744 | 26.453 | 0 | 0 | 57.836 | 37.763 | [5 empty] | 0 | 1.277 | 140 | 0.13409 | 0.052254 | 0.19519 | 0.12876 | -0.076501 | -57.0521
2006-06-23 | 18:34 | 0 | 23.651 | 0 | 0 | 0 | 32.13 | 34.467 | 32.225 | 30.636 | 20.593 | 26.012 | 21.895 | 0 | 0 | 59.623 | 57.359 | 50.714 | 26.421 | 0 | 0 | 57.875 | 37.78 | [5 empty] | 0 | 1.494 | 141 | 0.22058 | 0.13446 | 0.19869 | 0.12876 | 0.0057086 | 2.5881
2006-06-23 | 18:35 | 0 | 23.651 | 0 | 0 | 0 | 32.034 | 34.443 | 32.225 | 30.587 | 20.448 | 26.036 | 21.895 | 0 | 0 | 59.577 | 57.425 | 50.529 | 26.446 | 0 | 0 | 57.875 | 37.756 | [5 empty] | 0 | 1.447 | 142 | 0.22058 | 0.13446 | 0.19869 | 0.12876 | 0.0057086 | 2.5881
2006-06-23 | 18:36 | 0 | 23.675 | 0 | 0 | 0 | 31.914 | 34.347 | 32.13 | 30.563 | 20.642 | 26.036 | 22.086 | 0 | 0 | 59.554 | 57.402 | 50.553 | 26.421 | 0 | 0 | 57.783 | 37.756 | [5 empty] | 0 | 1.351 | 143 | 0.16496 | 0.081595 | 0.19644 | 0.12876 | -0.04716 | -28.5894
2006-06-23 | 18:37 | 0 | 23.675 | 0 | 0 | 0 | 31.865 | 34.371 | 32.081 | 30.587 | 20.762 | 26.036 | 21.92 | 0 | 0 | 59.577 | 57.382 | 50.714 | 26.421 | 0 | 0 | 57.763 | 37.803 | [5 empty] | 0 | 1.278 | 144 | 0.2133 | 0.12754 | 0.1984 | 0.12876 | -0.0012114 | -0.56793
2006-06-23 | 18:38 | 0 | 23.722 | 0 | 0 | 0 | 31.769 | 34.371 | 32.059 | 30.541 | 20.978 | 26.058 | 22.04 | 0 | 0 | 59.6 | 57.359 | 50.714 | 26.468 | 0 | 0 | 57.763 | 37.78 | [5 empty] | 0 | 1.228 | 145 | 0.17835 | 0.094328 | 0.19698 | 0.12876 | -0.034427 | -19.303
2006-06-23 | 18:39 | 0 | 23.675 | 0 | 0 | 0 | 31.769 | 34.371 | 32.009 | 30.541 | 21.123 | 26.012 | 21.677 | 0 | 0 | 59.534 | 57.382 | 50.69 | 26.446 | 0 | 0 | 57.763 | 37.803 | [5 empty] | 0 | 1.228 | 146 | 0.28406 | 0.19481 | 0.20127 | 0.12876 | 0.066051 | 23.2527
2006-06-23 | 18:40 | 0 | 23.675 | 0 | 0 | 0 | 31.696 | 34.278 | 31.96 | 30.421 | 20.833 | 26.083 | 21.775 | 0 | 0 | 59.554 | 57.382 | 50.576 | 26.446 | 0 | 0 | 57.763 | 37.78 | [5 empty] | 0 | 1.275 | 147 | 0.25552 | 0.16768 | 0.20011 | 0.12876 | 0.038925 | 15.2335
2006-06-23 | 18:41 | 0 | 23.675 | 0 | 0 | 0 | 31.6 | 34.23 | 31.936 | 30.298 | 20.858 | 26.083 | 21.942 | 0 | 0 | 59.511 | 57.402 | 50.623 | 26.468 | 0 | 0 | 57.763 | 37.803 | [5 empty] | 0 | 1.302 | 148 | 0.20689 | 0.12145 | 0.19814 | 0.12876 | -0.007301 | -3.5289
2006-06-23 | 18:42 | 0 | 23.7 | 0 | 0 | 0 | 31.575 | 34.254 | 32.034 | 30.251 | 20.713 | 26.083 | 21.966 | 0 | 0 | 59.465 | 57.336 | 50.644 | 26.421 | 0 | 0 | 57.783 | 37.803 | [5 empty] | 0 | 1.324 | 149 | 0.1999 | 0.11481 | 0.19786 | 0.12876 | -0.013944 | -6.9755
2006-06-23 | 18:43 | 0 | 23.692 | 0 | 0 | 0 | 31.448 | 34.27 | 32.051 | 30.17 | 20.515 | 26.125 | 21.937 | 0 | 0 | 59.593 | 57.352 | 50.707 | 26.439 | 0 | 0 | 57.779 | 37.796 | [5 empty] | 0 | 1.278 | 150 | 0.20835 | 0.12284 | 0.1982 | 0.12876 | -0.005917 | -2.84
2006-06-23 | 18:44 | 0 | 23.668 | 0 | 0 | 0 | 31.399 | 34.177 | 31.882 | 30.17 | 20.73 | 26.149 | 21.888 | 0 | 0 | 59.55 | 57.352 | 50.592 | 26.439 | 0 | 0 | 57.733 | 37.82 | [5 empty] | 0 | 1.229 | 151 | 0.22261 | 0.1364 | 0.19878 | 0.12876 | 0.0076462 | 3.4347
2006-06-23 | 18:45 | 0 | 23.633 | 0 | 0 | 0 | 31.318 | 34.144 | 31.823 | 30.09 | 20.696 | 26.186 | 21.684 | 0 | 0 | 59.495 | 57.297 | 50.536 | 26.429 | 0 | 0 | 57.612 | 37.715 | [5 empty] | 0 | 1.228 | 152 | 0.28202 | 0.19287 | 0.20118 | 0.12876 | 0.064113 | 22.7337
2006-06-23 | 18:46 | 0 | 23.692 | 0 | 0 | 0 | 31.328 | 34.105 | 31.808 | 30.17 | 20.755 | 26.22 | 21.814 | 0 | 0 | 59.593 | 57.352 | 50.522 | 26.485 | 0 | 0 | 57.756 | 37.796 | [5 empty] | 0 | 1.158 | 153 | 0.24416 | 0.15688 | 0.19965 | 0.12876 | 0.028129 | 11.5208
2006-06-23 | 18:47 | 0 | 23.682 | 0 | 0 | 0 | 31.198 | 34.072 | 31.752 | 29.969 | 20.794 | 26.235 | 21.804 | 0 | 0 | 59.495 | 57.32 | 50.536 | 26.451 | 0 | 0 | 57.724 | 37.691 | [5 empty] | 0 | 1.229 | 154 | 0.24708 | 0.15965 | 0.19977 | 0.12876 | 0.030897 | 12.5053
2006-06-23 | 18:48 | 0 | 23.705 | 0 | 0 | 0 | 31.173 | 34.096 | 31.752 | 30.114 | 20.794 | 26.186 | 21.758 | 0 | 0 | 59.538 | 57.343 | 50.513 | 26.451 | 0 | 0 | 57.724 | 37.691 | [5 empty] | 0 | 1.059 | 155 | 0.26047 | 0.17239 | 0.20031 | 0.12876 | 0.04363 | 16.7506
2006-06-23 | 18:49 | 0 | 23.705 | 0 | 0 | 0 | 31.1 | 34.05 | 31.774 | 29.969 | 20.841 | 26.161 | 21.804 | 0 | 0 | 59.495 | 57.297 | 50.513 | 26.451 | 0 | 0 | 57.724 | 37.669 | [5 empty] | 0 | 1.131 | 156 | 0.24708 | 0.15965 | 0.19977 | 0.12876 | 0.030897 | 12.5053
2006-06-23 | 18:50 | 0 | 23.682 | 0 | 0 | 0 | 31.124 | 33.979 | 31.703 | 29.849 | 20.914 | 26.161 | 21.733 | 0 | 0 | 59.472 | 57.32 | 50.56 | 26.451 | 0 | 0 | 57.724 | 37.646 | [5 empty] | 0 | 1.275 | 157 | 0.26775 | 0.17931 | 0.20061 | 0.12876 | 0.05055 | 18.8796
2006-06-23 | 18:51 | 0 | 23.717 | 0 | 0 | 0 | 31.088 | 34.012 | 31.808 | 29.955 | 20.85 | 26.365 | 21.888 | 0 | 0 | 59.593 | 57.375 | 50.73 | 26.51 | 0 | 0 | 57.756 | 37.748 | [5 empty] | 0 | 1.133 | 158 | 0.22261 | 0.1364 | 0.19878 | 0.12876 | 0.0076462 | 3.4347
2006-06-23 | 18:52 | 0 | 23.705 | 0 | 0 | 0 | 30.955 | 33.979 | 31.678 | 29.849 | 20.794 | 26.235 | 21.829 | 0 | 0 | 59.472 | 57.32 | 50.513 | 26.475 | 0 | 0 | 57.701 | 37.669 | [5 empty] | 0 | 1.106 | 159 | 0.2398 | 0.15273 | 0.19947 | 0.12876 | 0.023977 | 9.9991
2006-06-23 | 18:53 | 0 | 23.682 | 0 | 0 | 0 | 30.909 | 33.979 | 31.703 | 29.776 | 20.841 | 26.429 | 21.758 | 0 | 0 | 59.518 | 57.297 | 50.536 | 26.451 | 0 | 0 | 57.701 | 37.622 | [5 empty] | 0 | 1.133 | 160 | 0.26047 | 0.17239 | 0.20031 | 0.12876 | 0.04363 | 16.7506
2006-06-23 | 18:54 | 0 | 23.658 | 0 | 0 | 0 | 30.859 | 34.003 | 31.752 | 29.705 | 20.696 | 26.186 | 21.878 | 0 | 0 | 59.472 | 57.343 | 50.583 | 26.5 | 0 | 0 | 57.724 | 37.622 | [5 empty] | 0 | 1.154 | 161 | 0.22553 | 0.13917 | 0.19889 | 0.12876 | 0.010414 | 4.6177
2006-06-23 | 18:55 | 0 | 23.705 | 0 | 0 | 0 | 30.788 | 33.979 | 31.632 | 29.631 | 20.6 | 26.26 | 21.758 | 0 | 0 | 59.495 | 57.297 | 50.513 | 26.475 | 0 | 0 | 57.724 | 37.669 | [5 empty] | 0 | 1.157 | 162 | 0.26047 | 0.17239 | 0.20031 | 0.12876 | 0.04363 | 16.7506
2006-06-23 | 18:56 | 0 | 23.682 | 0 | 0 | 0 | 30.739 | 33.909 | 31.752 | 29.751 | 20.649 | 26.404 | 21.613 | 0 | 0 | 59.449 | 57.32 | 50.56 | 26.451 | 0 | 0 | 57.724 | 37.669 | [5 empty] | 0 | 0.988 | 163 | 0.30269 | 0.21252 | 0.20202 | 0.12876 | 0.083766 | 27.6735
2006-06-23 | 18:57 | 0 | 23.682 | 0 | 0 | 0 | 30.69 | 33.885 | 31.558 | 29.56 | 20.48 | 26.235 | 21.684 | 0 | 0 | 59.495 | 57.252 | 50.513 | 26.475 | 0 | 0 | 57.747 | 37.646 | [5 empty] | 0 | 1.13 | 164 | 0.28202 | 0.19287 | 0.20118 | 0.12876 | 0.064113 | 22.7337
2006-06-23 | 18:58 | 0 | 23.682 | 0 | 0 | 0 | 30.739 | 33.955 | 31.703 | 29.727 | 20.576 | 26.284 | 21.758 | 0 | 0 | 59.472 | 57.275 | 50.536 | 26.475 | 0 | 0 | 57.701 | 37.691 | [5 empty] | 0 | 1.012 | 165 | 0.26047 | 0.17239 | 0.20031 | 0.12876 | 0.04363 | 16.7506
2006-06-23 | 18:59 | 0 | 23.682 | 0 | 0 | 0 | 30.595 | 33.861 | 31.558 | 29.486 | 22.623 | 26.186 | 21.515 | 0 | 0 | 59.449 | 57.275 | 50.513 | 26.451 | 0 | 0 | 57.701 | 37.646 | [5 empty] | 0 | 1.109 | 166 | 0.33123 | 0.23965 | 0.20318 | 0.12876 | 0.11089 | 33.4788
2006-06-23 | 19:00 | 0 | 23.682 | 0 | 0 | 0 | 30.524 | 33.885 | 31.607 | 29.415 | 27.584 | 26.186 | 21.613 | 0 | 0 | 59.472 | 57.275 | 50.56 | 26.451 | 0 | 0 | 57.747 | 37.598 | [5 empty] | 0 | 1.109 | 167 | 0.30269 | 0.21252 | 0.20202 | 0.12876 | 0.083766 | 27.6735
2006-06-23 | 19:01 | 0 | 23.705 | 0 | 0 | 0 | 30.45 | 33.885 | 31.632 | 29.607 | 23.396 | 26.331 | 21.468 | 0 | 0 | 59.495 | 57.252 | 50.651 | 26.475 | 0 | 0 | 57.747 | 37.622 | [5 empty] | 0 | 0.843 | 168 | 0.34492 | 0.25266 | 0.20373 | 0.12876 | 0.1239 | 35.9222
2006-06-23 | 19:02 | 0 | 23.729 | 0 | 0 | 0 | 30.403 | 33.837 | 31.509 | 29.57 | 22.201 | 26.198 | 21.505 | 0 | 0 | 59.456 | 57.327 | 50.637 | 26.488 | 0 | 0 | 57.751 | 37.701 | [5 empty] | 0 | 0.833 | 169 | 0.33414 | 0.24242 | 0.2033 | 0.12876 | 0.11366 | 34.0155
2006-06-23 | 19:03 | 0 | 23.616 | 0 | 0 | 0 | 30.362 | 33.821 | 31.612 | 29.374 | 21.571 | 26.098 | 21.26 | 0 | 0 | 59.452 | 57.165 | 50.609 | 26.363 | 0 | 0 | 57.658 | 37.581 | [5 empty] | 0 | 0.988 | 170 | 0.40549 | 0.31023 | 0.20619 | 0.12876 | 0.18148 | 44.7551
2006-06-23 | 19:04 | 0 | 23.665 | 0 | 0 | 0 | 30.313 | 33.749 | 31.446 | 29.325 | 21.405 | 26.122 | 21.356 | 0 | 0 | 59.385 | 57.233 | 50.518 | 26.436 | 0 | 0 | 57.615 | 37.603 | [5 empty] | 0 | 0.988 | 171 | 0.37753 | 0.28366 | 0.20505 | 0.12876 | 0.1549 | 41.0306
2006-06-23 | 19:05 | 0 | 23.665 | 0 | 0 | 0 | 30.242 | 33.704 | 31.421 | 29.229 | 21.38 | 26.098 | 21.26 | 0 | 0 | 59.363 | 57.188 | 50.448 | 26.412 | 0 | 0 | 57.615 | 37.557 | [5 empty] | 0 | 1.013 | 172 | 0.40549 | 0.31023 | 0.20619 | 0.12876 | 0.18148 | 44.7551
2006-06-23 | 19:06 | 0 | 23.641 | 0 | 0 | 0 | 30.193 | 33.68 | 31.446 | 29.229 | 21.525 | 26.169 | 20.995 | 0 | 0 | 59.452 | 57.165 | 50.427 | 26.387 | 0 | 0 | 57.635 | 37.581 | [5 empty] | 0 | 0.964 | 173 | 0.48266 | 0.38358 | 0.20931 | 0.12876 | 0.25483 | 52.7972
2006-06-23 | 19:07 | 0 | 23.616 | 0 | 0 | 0 | 30.168 | 33.749 | 31.421 | 29.204 | 21.282 | 26.218 | 21.066 | 0 | 0 | 59.363 | 57.142 | 50.448 | 26.387 | 0 | 0 | 57.635 | 37.557 | [5 empty] | 0 | 0.964 | 174 | 0.46198 | 0.36393 | 0.20848 | 0.12876 | 0.23518 | 50.906
2006-06-23 | 19:08 | 0 | 23.656 | 0 | 0 | 0 | 30.134 | 33.716 | 31.433 | 29.244 | 21.226 | 26.159 | 20.936 | 0 | 0 | 59.331 | 57.09 | 50.553 | 26.377 | 0 | 0 | 57.583 | 37.593 | [5 empty] | 0 | 0.89 | 175 | 0.49984 | 0.39992 | 0.21001 | 0.12876 | 0.27116 | 54.2497
2006-06-23 | 19:09 | 0 | 23.641 | 0 | 0 | 0 | 30.023 | 33.632 | 31.372 | 29.133 | 21.282 | 26.027 | 20.995 | 0 | 0 | 59.363 | 57.165 | 50.427 | 26.412 | 0 | 0 | 57.615 | 37.603 | [5 empty] | 0 | 0.89 | 176 | 0.48266 | 0.38358 | 0.20931 | 0.12876 | 0.25483 | 52.7972
2006-06-23 | 19:10 | 0 | 23.616 | 0 | 0 | 0 | 30.048 | 33.68 | 31.396 | 29.109 | 21.235 | 26.027 | 20.826 | 0 | 0 | 59.406 | 57.099 | 50.562 | 26.412 | 0 | 0 | 57.658 | 37.603 | [5 empty] | 0 | 0.939 | 177 | 0.53187 | 0.43036 | 0.21131 | 0.12876 | 0.30161 | 56.7072
2006-06-23 | 19:11 | 0 | 23.68 | 0 | 0 | 0 | 29.94 | 33.577 | 31.338 | 29.074 | 21.152 | 25.992 | 20.936 | 0 | 0 | 59.331 | 57.11 | 50.438 | 26.377 | 0 | 0 | 57.672 | 37.569 | [5 empty] | 0 | 0.866 | 178 | 0.49984 | 0.39992 | 0.21001 | 0.12876 | 0.27116 | 54.2497
2006-06-23 | 19:12 | 0 | 23.665 | 0 | 0 | 0 | 29.952 | 33.656 | 31.301 | 28.964 | 21.162 | 26.073 | 20.73 | 0 | 0 | 59.385 | 57.142 | 50.403 | 26.412 | 0 | 0 | 57.569 | 37.557 | [5 empty] | 0 | 0.988 | 179 | 0.55982 | 0.45694 | 0.21244 | 0.12876 | 0.32818 | 58.6221
2006-06-23 | 19:13 | 0 | 23.656 | 0 | 0 | 0 | 29.82 | 33.529 | 31.313 | 28.954 | 20.983 | 26.039 | 20.718 | 0 | 0 | 59.285 | 57.09 | 50.394 | 26.377 | 0 | 0 | 57.514 | 37.547 | [5 empty] | 0 | 0.866 | 180 | 0.56332 | 0.46026 | 0.21258 | 0.12876 | 0.3315 | 58.8481
2006-06-23 | 19:14 | 0 | 23.68 | 0 | 0 | 0 | 29.82 | 33.577 | 31.313 | 28.881 | 20.767 | 25.968 | 20.743 | 0 | 0 | 59.285 | 57.09 | 50.371 | 26.402 | 0 | 0 | 57.583 | 37.593 | [5 empty] | 0 | 0.939 | 181 | 0.55604 | 0.45334 | 0.21229 | 0.12876 | 0.32458 | 58.3741
2006-06-23 | 19:15 | 0 | 23.606 | 0 | 0 | 0 | 29.749 | 33.505 | 31.362 | 28.881 | 20.887 | 25.87 | 20.743 | 0 | 0 | 59.285 | 57.09 | 50.415 | 26.377 | 0 | 0 | 57.626 | 37.593 | [5 empty] | 0 | 0.868 | 182 | 0.55604 | 0.45334 | 0.21229 | 0.12876 | 0.32458 | 58.3741
2006-06-23 | 19:16 | 0 | 23.656 | 0 | 0 | 0 | 29.7 | 33.481 | 31.313 | 28.881 | 20.792 | 25.894 | 20.718 | 0 | 0 | 59.285 | 57.09 | 50.415 | 26.353 | 0 | 0 | 57.626 | 37.569 | [5 empty] | 0 | 0.819 | 183 | 0.56332 | 0.46026 | 0.21258 | 0.12876 | 0.3315 | 58.8481
2006-06-23 | 19:17 | 0 | 23.665 | 0 | 0 | 0 | 29.663 | 33.515 | 31.276 | 28.94 | 21.042 | 25.953 | 20.73 | 0 | 0 | 59.317 | 57.099 | 50.403 | 26.412 | 0 | 0 | 57.658 | 37.626 | [5 empty] | 0 | 0.723 | 184 | 0.55982 | 0.45694 | 0.21244 | 0.12876 | 0.32818 | 58.6221
2006-06-23 | 19:18 | 0 | 23.656 | 0 | 0 | 0 | 29.629 | 33.505 | 31.242 | 28.761 | 21.248 | 25.87 | 20.671 | 0 | 0 | 59.262 | 57.044 | 50.394 | 26.353 | 0 | 0 | 57.603 | 37.593 | [5 empty] | 0 | 0.868 | 185 | 0.577 | 0.47327 | 0.21314 | 0.12876 | 0.34451 | 59.7069
2006-06-23 | 19:19 | 0 | 23.631 | 0 | 0 | 0 | 29.555 | 33.436 | 31.338 | 28.81 | 21.417 | 25.87 | 20.671 | 0 | 0 | 59.242 | 57.044 | 50.347 | 26.377 | 0 | 0 | 57.626 | 37.593 | [5 empty] | 0 | 0.745 | 186 | 0.577 | 0.47327 | 0.21314 | 0.12876 | 0.34451 | 59.7069
2006-06-23 | 19:20 | 0 | 23.641 | 0 | 0 | 0 | 29.638 | 33.538 | 31.372 | 28.915 | 21.571 | 25.904 | 20.706 | 0 | 0 | 59.294 | 57.053 | 50.357 | 26.363 | 0 | 0 | 57.658 | 37.603 | [5 empty] | 0 | 0.723 | 187 | 0.56681 | 0.46358 | 0.21272 | 0.12876 | 0.33482 | 59.0713
2006-06-23 | 19:21 | 0 | 23.631 | 0 | 0 | 0 | 29.531 | 33.436 | 31.217 | 28.689 | 21.537 | 25.823 | 20.696 | 0 | 0 | 59.285 | 57.067 | 50.415 | 26.328 | 0 | 0 | 57.626 | 37.547 | [5 empty] | 0 | 0.842 | 188 | 0.56972 | 0.46635 | 0.21284 | 0.12876 | 0.33759 | 59.2552
2006-06-23 | 19:22 | 0 | 23.594 | 0 | 0 | 0 | 29.376 | 33.376 | 31.279 | 28.677 | 21.79 | 25.931 | 20.61 | 0 | 0 | 59.23 | 56.966 | 50.336 | 26.316 | 0 | 0 | 57.503 | 37.464 | [5 empty] | 0 | 0.699 | 189 | 0.59477 | 0.49015 | 0.21386 | 0.12876 | 0.3614 | 60.7626
2006-06-23 | 19:23 | 0 | 23.508 | 0 | 0 | 0 | 29.408 | 33.314 | 31.095 | 28.589 | 21.824 | 25.796 | 20.595 | 0 | 0 | 59.194 | 56.93 | 50.345 | 26.277 | 0 | 0 | 57.535 | 37.449 | [5 empty] | 0 | 0.819 | 190 | 0.59914 | 0.4943 | 0.21403 | 0.12876 | 0.36555 | 61.0126
2006-06-23 | 19:24 | 0 | 23.523 | 0 | 0 | 0 | 29.28 | 33.237 | 31.208 | 28.631 | 21.743 | 25.86 | 20.539 | 0 | 0 | 59.187 | 56.9 | 50.315 | 26.245 | 0 | 0 | 57.505 | 37.418 | [5 empty] | 0 | 0.649 | 191 | 0.61544 | 0.5098 | 0.2147 | 0.12876 | 0.38105 | 61.9146
2006-06-23 | 19:25 | 0 | 23.484 | 0 | 0 | 0 | 29.217 | 33.268 | 31.021 | 28.709 | 21.897 | 25.892 | 20.524 | 0 | 0 | 59.26 | 56.93 | 50.298 | 26.255 | 0 | 0 | 57.512 | 37.425 | [5 empty] | 0 | 0.508 | 192 | 0.61981 | 0.51396 | 0.21487 | 0.12876 | 0.3852 | 62.1482
2006-06-23 | 19:26 | 0 | 23.555 | 0 | 0 | 0 | 29.168 | 33.22 | 31.046 | 28.469 | 21.488 | 25.796 | 20.306 | 0 | 0 | 59.148 | 56.93 | 50.251 | 26.277 | 0 | 0 | 57.4 | 37.449 | [5 empty] | 0 | 0.699 | 193 | 0.68329 | 0.5743 | 0.21744 | 0.12876 | 0.44554 | 65.2054
2006-06-23 | 19:27 | 0 | 23.508 | 0 | 0 | 0 | 29.192 | 33.268 | 31.046 | 28.444 | 21.704 | 25.723 | 20.306 | 0 | 0 | 59.171 | 56.93 | 50.298 | 26.255 | 0 | 0 | 57.466 | 37.473 | [5 empty] | 0 | 0.748 | 194 | 0.68329 | 0.5743 | 0.21744 | 0.12876 | 0.44554 | 65.2054
2006-06-23 | 19:28 | 0 | 23.533 | 0 | 0 | 0 | 29.168 | 33.268 | 31.021 | 28.398 | 21.633 | 25.723 | 20.426 | 0 | 0 | 59.171 | 56.907 | 50.298 | 26.255 | 0 | 0 | 57.489 | 37.473 | [5 empty] | 0 | 0.77 | 195 | 0.64835 | 0.54108 | 0.21603 | 0.12876 | 0.41233 | 63.5966
2006-06-23 | 19:29 | 0 | 23.555 | 0 | 0 | 0 | 29.192 | 33.292 | 31.191 | 28.349 | 21.728 | 25.747 | 20.331 | 0 | 0 | 59.237 | 56.907 | 50.459 | 26.23 | 0 | 0 | 57.423 | 37.497 | [5 empty] | 0 | 0.843 | 196 | 0.67601 | 0.56738 | 0.21715 | 0.12876 | 0.43862 | 64.884
2006-06-23 | 19:30 | 0 | 23.555 | 0 | 0 | 0 | 29.168 | 33.196 | 31.144 | 28.373 | 22.184 | 25.772 | 20.475 | 0 | 0 | 59.148 | 56.953 | 50.345 | 26.277 | 0 | 0 | 57.489 | 37.521 | [5 empty] | 0 | 0.795 | 197 | 0.63408 | 0.52752 | 0.21545 | 0.12876 | 0.39876 | 62.8887
2006-06-23 | 19:31 | 0 | 23.533 | 0 | 0 | 0 | 29.097 | 33.22 | 31.021 | 28.398 | 22.209 | 25.892 | 20.451 | 0 | 0 | 59.194 | 56.861 | 50.389 | 26.277 | 0 | 0 | 57.466 | 37.497 | [5 empty] | 0 | 0.699 | 198 | 0.64107 | 0.53416 | 0.21573 | 0.12876 | 0.40541 | 63.2394
2006-06-23 | 19:32 | 0 | 23.523 | 0 | 0 | 0 | 29.016 | 33.12 | 30.989 | 28.341 | 22.226 | 25.813 | 20.419 | 0 | 0 | 59.096 | 56.877 | 50.406 | 26.223 | 0 | 0 | 57.393 | 37.49 | [5 empty] | 0 | 0.675 | 199 | 0.65039 | 0.54302 | 0.21611 | 0.12876 | 0.41427 | 63.6952
2006-06-23 | 19:33 | 0 | 23.508 | 0 | 0 | 0 | 28.998 | 33.173 | 31.021 | 28.422 | 22.258 | 25.772 | 20.475 | 0 | 0 | 59.171 | 56.861 | 50.345 | 26.277 | 0 | 0 | 57.423 | 37.521 | [5 empty] | 0 | 0.576 | 200 | 0.63408 | 0.52752 | 0.21545 | 0.12876 | 0.39876 | 62.8887
2006-06-23 | 19:34 | 0 | 23.533 | 0 | 0 | 0 | 28.903 | 33.141 | 31.112 | 28.412 | 22.346 | 25.835 | 20.517 | 0 | 0 | 59.118 | 56.832 | 50.244 | 26.198 | 0 | 0 | 57.37 | 37.442 | [5 empty] | 0 | 0.491 | 201 | 0.62185 | 0.51589 | 0.21495 | 0.12876 | 0.38714 | 62.2561
2006-06-23 | 19:35 | 0 | 23.508 | 0 | 0 | 0 | 28.878 | 33.151 | 30.95 | 28.229 | 22.184 | 25.651 | 20.426 | 0 | 0 | 59.171 | 56.861 | 50.251 | 26.277 | 0 | 0 | 57.4 | 37.521 | [5 empty] | 0 | 0.649 | 202 | 0.64835 | 0.54108 | 0.21603 | 0.12876 | 0.41233 | 63.5966
2006-06-23 | 19:36 | 0 | 23.477 | 0 | 0 | 0 | 28.846 | 33.12 | 30.943 | 28.148 | 22.152 | 25.715 | 20.348 | 0 | 0 | 59.096 | 56.832 | 50.177 | 26.223 | 0 | 0 | 57.348 | 37.466 | [5 empty] | 0 | 0.698 | 203 | 0.67106 | 0.56267 | 0.21695 | 0.12876 | 0.43392 | 64.6614
2006-06-23 | 19:37 | 0 | 23.533 | 0 | 0 | 0 | 28.832 | 33.127 | 30.901 | 28.179 | 21.848 | 25.676 | 20.355 | 0 | 0 | 59.105 | 56.861 | 50.389 | 26.255 | 0 | 0 | 57.377 | 37.521 | [5 empty] | 0 | 0.653 | 204 | 0.66902 | 0.56074 | 0.21687 | 0.12876 | 0.43198 | 64.5688
2006-06-23 | 19:38 | 0 | 23.477 | 0 | 0 | 0 | 28.775 | 33.072 | 31.063 | 28.126 | 22.201 | 25.884 | 20.492 | 0 | 0 | 59.096 | 56.832 | 50.359 | 26.245 | 0 | 0 | 57.348 | 37.512 | [5 empty] | 0 | 0.649 | 205 | 0.62913 | 0.52281 | 0.21525 | 0.12876 | 0.39406 | 62.6356
2006-06-23 | 19:39 | 0 | 23.445 | 0 | 0 | 0 | 28.719 | 33.134 | 30.862 | 28.236 | 22.099 | 25.781 | 20.316 | 0 | 0 | 59.112 | 56.779 | 50.284 | 26.213 | 0 | 0 | 57.252 | 37.481 | [5 empty] | 0 | 0.483 | 206 | 0.68038 | 0.57153 | 0.21733 | 0.12876 | 0.44278 | 65.0776
2006-06-23 | 19:40 | 0 | 23.445 | 0 | 0 | 0 | 28.67 | 33.041 | 30.982 | 28.189 | 22.049 | 25.659 | 20.485 | 0 | 0 | 59.066 | 56.779 | 50.352 | 26.191 | 0 | 0 | 57.252 | 37.481 | [5 empty] | 0 | 0.481 | 207 | 0.63117 | 0.52475 | 0.21533 | 0.12876 | 0.396 | 62.7403
2006-06-23 | 19:41 | 0 | 23.42 | 0 | 0 | 0 | 28.694 | 33.11 | 30.886 | 28.02 | 22.145 | 25.781 | 20.436 | 0 | 0 | 59.045 | 56.779 | 50.261 | 26.166 | 0 | 0 | 57.318 | 37.459 | [5 empty] | 0 | 0.674 | 208 | 0.64544 | 0.53832 | 0.21591 | 0.12876 | 0.40956 | 63.4547
2006-06-23 | 19:42 | 0 | 23.469 | 0 | 0 | 0 | 28.623 | 32.993 | 30.989 | 28.197 | 22.189 | 25.703 | 20.336 | 0 | 0 | 59.084 | 56.82 | 50.188 | 26.257 | 0 | 0 | 57.359 | 37.478 | [5 empty] | 0 | 0.426 | 209 | 0.67456 | 0.566 | 0.21709 | 0.12876 | 0.43724 | 64.8188
2006-06-23 | 19:43 | 0 | 23.511 | 0 | 0 | 0 | 28.689 | 33.106 | 30.904 | 28.086 | 21.946 | 25.703 | 20.382 | 0 | 0 | 59.15 | 56.887 | 50.3 | 26.328 | 0 | 0 | 57.336 | 37.524 | [5 empty] | 0 | 0.603 | 210 | 0.66116 | 0.55326 | 0.21655 | 0.12876 | 0.42451 | 64.2062
2006-06-23 | 19:44 | 0 | 23.511 | 0 | 0 | 0 | 28.616 | 33.012 | 30.857 | 28.015 | 22.091 | 25.848 | 20.286 | 0 | 0 | 59.15 | 56.843 | 50.233 | 26.304 | 0 | 0 | 57.336 | 37.5 | [5 empty] | 0 | 0.601 | 211 | 0.68912 | 0.57984 | 0.21768 | 0.12876 | 0.45108 | 65.4577
2006-06-23 | 19:45 | 0 | 23.511 | 0 | 0 | 0 | 28.616 | 33.058 | 30.904 | 28.037 | 22.189 | 25.727 | 20.382 | 0 | 0 | 59.128 | 56.82 | 50.186 | 26.279 | 0 | 0 | 57.357 | 37.524 | [5 empty] | 0 | 0.579 | 212 | 0.66116 | 0.55326 | 0.21655 | 0.12876 | 0.42451 | 64.2062
2006-06-23 | 19:46 | 0 | 23.511 | 0 | 0 | 0 | 28.616 | 33.012 | 30.882 | 28.015 | 22.14 | 25.678 | 20.309 | 0 | 0 | 59.128 | 56.843 | 50.186 | 26.328 | 0 | 0 | 57.357 | 37.476 | [5 empty] | 0 | 0.601 | 213 | 0.68242 | 0.57347 | 0.21741 | 0.12876 | 0.44471 | 65.1672
2006-06-23 | 19:47 | 0 | 23.503 | 0 | 0 | 0 | 28.56 | 32.957 | 30.801 | 27.934 | 21.915 | 25.791 | 20.129 | 0 | 0 | 59.121 | 56.791 | 50.179 | 26.296 | 0 | 0 | 57.35 | 37.469 | [5 empty] | 0 | 0.626 | 214 | 0.73484 | 0.62329 | 0.21953 | 0.12876 | 0.49454 | 67.2991
2006-06-23 | 19:48 | 0 | 23.479 | 0 | 0 | 0 | 28.488 | 32.981 | 30.801 | 27.91 | 21.723 | 25.622 | 20.056 | 0 | 0 | 59.098 | 56.768 | 50.293 | 26.296 | 0 | 0 | 57.35 | 37.469 | [5 empty] | 0 | 0.578 | 215 | 0.75609 | 0.6435 | 0.22039 | 0.12876 | 0.51474 | 68.0795
2006-06-23 | 19:49 | 0 | 23.479 | 0 | 0 | 0 | 28.439 | 33.005 | 30.825 | 27.983 | 21.748 | 25.647 | 20.106 | 0 | 0 | 59.054 | 56.834 | 50.202 | 26.272 | 0 | 0 | 57.306 | 37.492 | [5 empty] | 0 | 0.456 | 216 | 0.74153 | 0.62966 | 0.2198 | 0.12876 | 0.5009 | 67.5498
2006-06-23 | 19:50 | 0 | 23.454 | 0 | 0 | 0 | 28.393 | 33.051 | 30.705 | 27.839 | 21.794 | 25.791 | 20.277 | 0 | 0 | 59.077 | 56.745 | 50.317 | 26.247 | 0 | 0 | 57.284 | 37.421 | [5 empty] | 0 | 0.554 | 217 | 0.69174 | 0.58233 | 0.21779 | 0.12876 | 0.45357 | 65.5698
2006-06-23 | 19:51 | 0 | 23.503 | 0 | 0 | 0 | 28.415 | 32.933 | 30.896 | 28.005 | 21.868 | 25.647 | 20.154 | 0 | 0 | 59.032 | 56.745 | 50.247 | 26.247 | 0 | 0 | 57.284 | 37.469 | [5 empty] | 0 | 0.41 | 218 | 0.72756 | 0.61637 | 0.21924 | 0.12876 | 0.48762 | 67.0214
2006-06-23 | 19:52 | 0 | 23.474 | 0 | 0 | 0 | 28.339 | 32.881 | 30.722 | 27.834 | 21.839 | 25.617 | 20.149 | 0 | 0 | 59.027 | 56.741 | 50.198 | 26.242 | 0 | 0 | 57.279 | 37.44 | [5 empty] | 0 | 0.505 | 219 | 0.72901 | 0.61776 | 0.2193 | 0.12876 | 0.489 | 67.0774
2006-06-23 | 19:53 | 0 | 23.45 | 0 | 0 | 0 | 28.339 | 32.905 | 30.867 | 27.834 | 21.885 | 25.617 | 20.099 | 0 | 0 | 59.05 | 56.741 | 50.198 | 26.218 | 0 | 0 | 57.322 | 37.416 | [5 empty] | 0 | 0.505 | 220 | 0.74357 | 0.6316 | 0.21989 | 0.12876 | 0.50284 | 67.6252
2006-06-23 | 19:54 | 0 | 23.479 | 0 | 0 | 0 | 28.344 | 32.909 | 30.776 | 27.934 | 21.338 | 25.742 | 20.031 | 0 | 0 | 59.054 | 56.768 | 50.179 | 26.296 | 0 | 0 | 57.306 | 37.445 | [5 empty] | 0 | 0.41 | 221 | 0.76337 | 0.65042 | 0.22069 | 0.12876 | 0.52166 | 68.3367
2006-06-23 | 19:55 | 0 | 23.526 | 0 | 0 | 0 | 28.368 | 32.957 | 30.727 | 27.91 | 21.579 | 25.718 | 20.154 | 0 | 0 | 59.032 | 56.791 | 50.247 | 26.272 | 0 | 0 | 57.35 | 37.492 | [5 empty] | 0 | 0.458 | 222 | 0.72756 | 0.61637 | 0.21924 | 0.12876 | 0.48762 | 67.0214
2006-06-23 | 19:56 | 0 | 23.496 | 0 | 0 | 0 | 28.219 | 32.976 | 30.722 | 27.929 | 21.79 | 25.617 | 20.051 | 0 | 0 | 59.093 | 56.718 | 50.174 | 26.267 | 0 | 0 | 57.256 | 37.44 | [5 empty] | 0 | 0.29 | 223 | 0.75755 | 0.64488 | 0.22045 | 0.12876 | 0.51613 | 68.1313
2006-06-23 | 19:57 | 0 | 23.479 | 0 | 0 | 0 | 28.224 | 32.885 | 30.776 | 27.79 | 21.434 | 25.742 | 19.933 | 0 | 0 | 58.986 | 56.745 | 50.179 | 26.296 | 0 | 0 | 57.261 | 37.445 | [5 empty] | 0 | 0.434 | 224 | 0.79191 | 0.67755 | 0.22185 | 0.12876 | 0.54879 | 69.2995
2006-06-23 | 19:58 | 0 | 23.45 | 0 | 0 | 0 | 28.145 | 32.857 | 30.722 | 27.711 | 21.429 | 25.833 | 19.827 | 0 | 0 | 59.05 | 56.695 | 50.174 | 26.242 | 0 | 0 | 57.233 | 37.464 | [5 empty] | 0 | 0.434 | 225 | 0.82278 | 0.70689 | 0.2231 | 0.12876 | 0.57813 | 70.2658
2006-06-23 | 19:59 | 0 | 23.45 | 0 | 0 | 0 | 28.243 | 32.881 | 30.676 | 27.665 | 21.331 | 25.688 | 19.827 | 0 | 0 | 59.027 | 56.695 | 50.174 | 26.267 | 0 | 0 | 57.3 | 37.44 | [5 empty] | 0 | 0.578 | 226 | 0.82278 | 0.70689 | 0.2231 | 0.12876 | 0.57813 | 70.2658
2006-06-23 | 20:00 | 0 | 23.474 | 0 | 0 | 0 | 28.074 | 32.787 | 30.651 | 27.689 | 21.186 | 25.786 | 19.679 | 0 | 0 | 58.981 | 56.695 | 50.081 | 26.267 | 0 | 0 | 57.322 | 37.416 | [5 empty] | 0 | 0.385 | 227 | 0.86588 | 0.74785 | 0.22484 | 0.12876 | 0.6191 | 71.4996
2006-06-23 | 20:01 | 0 | 23.415 | 0 | 0 | 0 | 28.111 | 32.871 | 30.688 | 27.63 | 21.105 | 25.774 | 19.892 | 0 | 0 | 58.972 | 56.64 | 50.233 | 26.184 | 0 | 0 | 57.247 | 37.382 | [5 empty] | 0 | 0.481 | 228 | 0.80385 | 0.68889 | 0.22233 | 0.12876 | 0.56014 | 69.6821
2006-06-23 | 20:02 | 0 | 23.45 | 0 | 0 | 0 | 28.121 | 32.881 | 30.796 | 27.64 | 21.091 | 25.931 | 19.754 | 0 | 0 | 58.981 | 56.672 | 50.104 | 26.218 | 0 | 0 | 57.233 | 37.392 | [5 empty] | 0 | 0.481 | 229 | 0.84404 | 0.72709 | 0.22396 | 0.12876 | 0.59834 | 70.8901
2006-06-23 | 20:03 | 0 | 23.479 | 0 | 0 | 0 | 28.079 | 32.864 | 30.727 | 27.718 | 20.904 | 25.791 | 19.882 | 0 | 0 | 58.986 | 56.699 | 50.132 | 26.225 | 0 | 0 | 57.35 | 37.397 | [5 empty] | 0 | 0.361 | 230 | 0.80676 | 0.69166 | 0.22245 | 0.12876 | 0.56291 | 69.7737
2006-06-23 | 20:04 | 0 | 23.45 | 0 | 0 | 0 | 28.074 | 32.74 | 30.796 | 27.544 | 20.875 | 25.882 | 19.827 | 0 | 0 | 58.959 | 56.672 | 50.198 | 26.218 | 0 | 0 | 57.256 | 37.347 | [5 empty] | 0 | 0.53 | 231 | 0.82278 | 0.70689 | 0.2231 | 0.12876 | 0.57813 | 70.2658
2006-06-23 | 20:05 | 0 | 23.45 | 1 | 0 | 0 | 27.954 | 32.857 | 30.82 | 27.711 | 21.091 | 25.808 | 19.877 | 0 | 0 | 58.959 | 56.652 | 50.219 | 26.242 | 0 | 0 | 57.233 | 37.368 | [5 empty] | 0 | 0.243 | 232 | 0.80822 | 0.69305 | 0.22251 | 0.12876 | 0.56429 | 69.8192
2006-06-23 | 20:06 | 0 | 23.45 | 0 | 0 | 0 | 28.05 | 32.787 | 30.676 | 27.566 | 21.02 | 25.833 | 19.754 | 0 | 0 | 59.004 | 56.672 | 50.219 | 26.218 | 0 | 0 | 57.3 | 37.392 | [5 empty] | 0 | 0.484 | 233 | 0.84404 | 0.72709 | 0.22396 | 0.12876 | 0.59834 | 70.8901
2006-06-23 | 20:07 | 0 | 23.45 | 0 | 0 | 0 | 27.929 | 32.763 | 30.676 | 27.544 | 20.899 | 25.906 | 19.704 | 0 | 0 | 58.959 | 56.672 | 50.081 | 26.242 | 0 | 0 | 57.233 | 37.416 | [5 empty] | 0 | 0.385 | 234 | 0.8586 | 0.74093 | 0.22455 | 0.12876 | 0.61218 | 71.2999
2006-06-23 | 20:08 | 0 | 23.425 | 0 | 0 | 0 | 27.976 | 32.811 | 30.796 | 27.544 | 20.801 | 25.882 | 19.704 | 0 | 0 | 59.027 | 56.672 | 50.242 | 26.242 | 0 | 0 | 57.322 | 37.392 | [5 empty] | 0 | 0.432 | 235 | 0.8586 | 0.74093 | 0.22455 | 0.12876 | 0.61218 | 71.2999
2006-06-23 | 20:09 | 0 | 23.45 | 0 | 0 | 0 | 27.976 | 32.857 | 30.82 | 27.64 | 20.899 | 25.906 | 19.679 | 0 | 0 | 59.027 | 56.672 | 50.242 | 26.291 | 0 | 0 | 57.322 | 37.392 | [5 empty] | 0 | 0.336 | 236 | 0.86588 | 0.74785 | 0.22484 | 0.12876 | 0.6191 | 71.4996
2006-06-23 | 20:10 | 0 | 23.45 | 0 | 0 | 0 | 27.954 | 32.763 | 30.602 | 27.471 | 20.706 | 26.051 | 19.631 | 0 | 0 | 58.959 | 56.652 | 50.219 | 26.242 | 0 | 0 | 57.279 | 37.368 | [5 empty] | 0 | 0.483 | 237 | 0.87985 | 0.76114 | 0.22541 | 0.12876 | 0.63238 | 71.8738
2006-06-23 | 20:11 | 0 | 23.462 | 0 | 0 | 0 | 27.821 | 32.73 | 30.592 | 27.412 | 20.72 | 25.992 | 19.571 | 0 | 0 | 58.972 | 56.62 | 50.048 | 26.208 | 0 | 0 | 57.268 | 37.313 | [5 empty] | 0 | 0.409 | 238 | 0.89732 | 0.77775 | 0.22612 | 0.12876 | 0.64899 | 72.3252
2006-06-23 | 20:12 | 0 | 23.44 | 0 | 0 | 0 | 27.846 | 32.706 | 30.761 | 27.557 | 20.527 | 25.992 | 19.596 | 0 | 0 | 59.018 | 56.62 | 50.095 | 26.208 | 0 | 0 | 57.247 | 37.359 | [5 empty] | 0 | 0.289 | 239 | 0.89004 | 0.77083 | 0.22582 | 0.12876 | 0.64207 | 72.1393
2006-06-23 | 20:13 | 0 | 23.44 | 0 | 0 | 0 | 27.821 | 32.706 | 30.712 | 27.486 | 20.262 | 25.848 | 19.571 | 0 | 0 | 58.95 | 56.62 | 50.095 | 26.208 | 0 | 0 | 57.135 | 37.406 | [5 empty] | 0 | 0.335 | 240 | 0.89732 | 0.77775 | 0.22612 | 0.12876 | 0.64899 | 72.3252
2006-06-23 | 20:14 | 0 | 23.496 | 0 | 0 | 0 | 27.809 | 32.718 | 30.602 | 27.471 | 20.441 | 25.833 | 19.644 | 0 | 0 | 58.904 | 56.62 | 50.095 | 26.208 | 0 | 0 | 57.156 | 37.43 | [5 empty] | 0 | 0.338 | 241 | 0.87607 | 0.75754 | 0.22526 | 0.12876 | 0.62879 | 71.7737
2006-06-23 | 20:15 | 0 | 23.462 | 0 | 0 | 0 | 27.821 | 32.661 | 30.688 | 27.461 | 20.431 | 25.799 | 19.596 | 0 | 0 | 58.883 | 56.574 | 50.048 | 26.208 | 0 | 0 | 57.156 | 37.43 | [5 empty] | 0 | 0.36 | 242 | 0.89004 | 0.77083 | 0.22582 | 0.12876 | 0.64207 | 72.1393
2006-06-23 | 20:16 | 0 | 23.44 | 0 | 0 | 0 | 27.75 | 32.661 | 30.712 | 27.39 | 20.551 | 25.919 | 19.669 | 0 | 0 | 58.927 | 56.574 | 50.118 | 26.208 | 0 | 0 | 57.135 | 37.43 | [5 empty] | 0 | 0.36 | 243 | 0.86879 | 0.75062 | 0.22496 | 0.12876 | 0.62187 | 71.5786
2006-06-23 | 20:17 | 0 | 23.415 | 0 | 0 | 0 | 27.775 | 32.661 | 30.568 | 27.39 | 20.816 | 25.823 | 19.867 | 0 | 0 | 58.904 | 56.597 | 50.165 | 26.233 | 0 | 0 | 57.135 | 37.43 | [5 empty] | 0 | 0.385 | 244 | 0.81113 | 0.69581 | 0.22262 | 0.12876 | 0.56706 | 69.9098
2006-06-23 | 20:18 | 0 | 23.408 | 0 | 0 | 0 | 27.669 | 32.63 | 30.511 | 27.358 | 20.809 | 25.816 | 19.563 | 0 | 0 | 58.897 | 56.544 | 50.156 | 26.201 | 0 | 0 | 57.083 | 37.375 | [5 empty] | 0 | 0.311 | 245 | 0.89965 | 0.77996 | 0.22621 | 0.12876 | 0.65121 | 72.384
2006-06-23 | 20:19 | 0 | 23.415 | 0 | 0 | 0 | 27.726 | 32.661 | 30.568 | 27.412 | 21.01 | 25.968 | 19.867 | 0 | 0 | 58.904 | 56.574 | 50.072 | 26.208 | 0 | 0 | 57.135 | 37.382 | [5 empty] | 0 | 0.314 | 246 | 0.81113 | 0.69581 | 0.22262 | 0.12876 | 0.56706 | 69.9098
2006-06-23 | 20:20 | 0 | 23.391 | 0 | 0 | 0 | 27.63 | 32.685 | 30.663 | 27.461 | 21.032 | 25.968 | 19.546 | 0 | 0 | 58.883 | 56.574 | 50.165 | 26.184 | 0 | 0 | 57.044 | 37.382 | [5 empty] | 0 | 0.169 | 247 | 0.9046 | 0.78467 | 0.22641 | 0.12876 | 0.65591 | 72.5081
2006-06-23 | 20:21 | 0 | 23.415 | 0 | 0 | 0 | 27.581 | 32.637 | 30.497 | 27.341 | 21.152 | 25.823 | 19.546 | 0 | 0 | 58.95 | 56.574 | 50.095 | 26.208 | 0 | 0 | 57.09 | 37.359 | [5 empty] | 0 | 0.24 | 248 | 0.9046 | 0.78467 | 0.22641 | 0.12876 | 0.65591 | 72.5081
2006-06-23 | 20:22 | 0 | 23.391 | 0 | 0 | 0 | 27.63 | 32.685 | 30.712 | 27.486 | 21.118 | 25.784 | 19.727 | 0 | 0 | 58.938 | 56.517 | 50.174 | 26.215 | 0 | 0 | 57.124 | 37.344 | [5 empty] | 0 | 0.144 | 249 | 0.8519 | 0.73457 | 0.22428 | 0.12876 | 0.60581 | 71.1131
2006-06-23 | 20:23 | 0 | 23.398 | 0 | 0 | 0 | 27.542 | 32.598 | 30.504 | 27.277 | 20.993 | 25.855 | 19.578 | 0 | 0 | 58.918 | 56.496 | 50.174 | 26.169 | 0 | 0 | 57.078 | 37.368 | [5 empty] | 0 | 0.265 | 250 | 0.89529 | 0.77581 | 0.22603 | 0.12876 | 0.64705 | 72.2734
2006-06-23 | 20:24 | 0 | 23.374 | 0 | 0 | 0 | 27.542 | 32.575 | 30.479 | 27.204 | 20.968 | 25.759 | 19.603 | 0 | 0 | 58.872 | 56.517 | 49.992 | 26.193 | 0 | 0 | 56.989 | 37.368 | [5 empty] | 0 | 0.338 | 251 | 0.88801 | 0.76889 | 0.22574 | 0.12876 | 0.64013 | 72.0867
2006-06-23 | 20:25 | 0 | 23.366 | 0 | 0 | 0 | 27.51 | 32.543 | 30.472 | 27.196 | 20.816 | 25.629 | 19.571 | 0 | 0 | 58.842 | 56.467 | 50.006 | 26.184 | 0 | 0 | 57.003 | 37.385 | [5 empty] | 0 | 0.314 | 252 | 0.89732 | 0.77775 | 0.22612 | 0.12876 | 0.64899 | 72.3252
2006-06-23 | 20:26 | 0 | 23.398 | 0 | 0 | 0 | 27.468 | 32.575 | 30.479 | 27.204 | 20.823 | 25.639 | 19.43 | 0 | 0 | 58.918 | 56.517 | 50.06 | 26.169 | 0 | 0 | 57.078 | 37.416 | [5 empty] | 0 | 0.264 | 253 | 0.93838 | 0.81678 | 0.22778 | 0.12876 | 0.68802 | 73.3197
2006-06-23 | 20:27 | 0 | 23.398 | 0 | 0 | 0 | 27.493 | 32.598 | 30.528 | 27.253 | 20.75 | 25.615 | 19.578 | 0 | 0 | 58.872 | 56.54 | 49.992 | 26.193 | 0 | 0 | 57.078 | 37.32 | [5 empty] | 0 | 0.24 | 254 | 0.89529 | 0.77581 | 0.22603 | 0.12876 | 0.64705 | 72.2734
2006-06-23 | 20:28 | 0 | 23.349 | 0 | 0 | 0 | 27.444 | 32.575 | 30.433 | 27.324 | 20.485 | 25.759 | 19.478 | 0 | 0 | 58.826 | 56.517 | 49.992 | 26.193 | 0 | 0 | 57.101 | 37.32 | [5 empty] | 0 | 0.12 | 255 | 0.92441 | 0.80349 | 0.22721 | 0.12876 | 0.67473 | 72.9911
2006-06-23 | 20:29 | 0 | 23.366 | 0 | 0 | 0 | 27.461 | 32.567 | 30.401 | 27.076 | 20.284 | 25.678 | 19.47 | 0 | 0 | 58.797 | 56.487 | 49.915 | 26.161 | 0 | 0 | 57.049 | 37.313 | [5 empty] | 0 | 0.385 | 256 | 0.92674 | 0.8057 | 0.22731 | 0.12876 | 0.67695 | 73.0465
2006-06-23 | 20:30 | 0 | 23.366 | 0 | 0 | 0 | 27.39 | 32.495 | 30.546 | 27.123 | 20.262 | 25.583 | 19.397 | 0 | 0 | 58.826 | 56.474 | 49.992 | 26.144 | 0 | 0 | 57.124 | 37.368 | [5 empty] | 0 | 0.267 | 257 | 0.94799 | 0.82591 | 0.22817 | 0.12876 | 0.69716 | 73.5401
2006-06-23 | 20:31 | 0 | 23.423 | 0 | 0 | 0 | 27.444 | 32.622 | 30.455 | 27.299 | 19.998 | 25.784 | 19.478 | 0 | 0 | 58.826 | 56.517 | 50.107 | 26.169 | 0 | 0 | 57.101 | 37.368 | [5 empty] | 0 | 0.145 | 258 | 0.92441 | 0.80349 | 0.22721 | 0.12876 | 0.67473 | 72.9911
2006-06-23 | 20:32 | 0 | 23.342 | 0 | 0 | 0 | 27.39 | 32.567 | 30.592 | 27.245 | 19.865 | 25.727 | 19.422 | 0 | 0 | 58.797 | 56.487 | 50.006 | 26.137 | 0 | 0 | 57.071 | 37.385 | [5 empty] | 0 | 0.145 | 259 | 0.94071 | 0.81899 | 0.22788 | 0.12876 | 0.69024 | 73.3736
2006-06-23 | 20:33 | 0 | 23.366 | 0 | 0 | 0 | 27.341 | 32.52 | 30.568 | 27.245 | 19.792 | 25.583 | 19.347 | 0 | 0 | 58.797 | 56.467 | 50.076 | 26.137 | 0 | 0 | 56.96 | 37.361 | [5 empty] | 0 | 0.096 | 260 | 0.96255 | 0.83975 | 0.22876 | 0.12876 | 0.711 | 73.8655
2006-06-23 | 20:34 | 0 | 23.391 | 0 | 0 | 0 | 27.316 | 32.52 | 30.401 | 27.052 | 25.678 | 25.629 | 19.422 | 0 | 0 | 58.819 | 56.487 | 49.983 | 26.112 | 0 | 0 | 57.003 | 37.313 | [5 empty] | 0 | 0.264 | 261 | 0.94071 | 0.81899 | 0.22788 | 0.12876 | 0.69024 | 73.3736
2006-06-23 | 20:35 | 0 | 23.342 | 0 | 0 | 0 | 27.292 | 32.543 | 30.546 | 27.196 | 26.328 | 25.703 | 19.322 | 0 | 0 | 58.819 | 56.487 | 49.939 | 26.137 | 0 | 0 | 56.982 | 37.337 | [5 empty] | 0 | 0.096 | 262 | 0.96983 | 0.84667 | 0.22906 | 0.12876 | 0.71792 | 74.0246
2006-06-23 | 20:36 | 0 | 23.391 | 0 | 0 | 0 | 27.316 | 32.567 | 30.546 | 27.076 | 23.631 | 25.558 | 19.322 | 0 | 0 | 58.842 | 56.444 | 50.076 | 26.137 | 0 | 0 | 57.071 | 37.313 | [5 empty] | 0 | 0.24 | 263 | 0.96983 | 0.84667 | 0.22906 | 0.12876 | 0.71792 | 74.0246
2006-06-23 | 20:37 | 0 | 23.361 | 0 | 0 | 0 | 27.216 | 32.466 | 30.394 | 27.047 | 23.001 | 25.504 | 19.44 | 0 | 0 | 58.792 | 56.439 | 50.048 | 26.083 | 0 | 0 | 57.067 | 37.284 | [5 empty] | 0 | 0.169 | 264 | 0.93547 | 0.81401 | 0.22766 | 0.12876 | 0.68525 | 73.2521
2006-06-23 | 20:38 | 0 | 23.361 | 0 | 0 | 0 | 27.216 | 32.441 | 30.372 | 27.022 | 22.834 | 25.529 | 19.266 | 0 | 0 | 58.726 | 56.439 | 49.955 | 26.083 | 0 | 0 | 57.09 | 37.26 | [5 empty] | 0 | 0.194 | 265 | 0.98614 | 0.86217 | 0.22972 | 0.12876 | 0.73342 | 74.3723
2006-06-23 | 20:39 | 0 | 23.361 | 0 | 0 | 0 | 27.216 | 32.49 | 30.372 | 27.047 | 22.351 | 25.504 | 19.219 | 0 | 0 | 58.769 | 56.439 | 49.934 | 26.132 | 0 | 0 | 57.11 | 37.308 | [5 empty] | 0 | 0.169 | 266 | 0.99983 | 0.87518 | 0.23027 | 0.12876 | 0.74643 | 74.6554
2006-06-23 | 20:40 | 0 | 23.337 | 0 | 0 | 0 | 27.167 | 32.441 | 30.418 | 27.022 | 22.569 | 25.553 | 19.392 | 0 | 0 | 58.749 | 56.416 | 49.887 | 26.108 | 0 | 0 | 57.09 | 37.308 | [5 empty] | 0 | 0.145 | 267 | 0.94945 | 0.82729 | 0.22823 | 0.12876 | 0.69854 | 73.5731
2006-06-23 | 20:41 | 0 | 23.391 | 0 | 0 | 0 | 27.196 | 32.47 | 30.401 | 26.956 | 22.67 | 25.703 | 19.297 | 0 | 0 | 58.797 | 56.421 | 49.939 | 26.161 | 0 | 0 | 57.117 | 37.385 | [5 empty] | 0 | 0.24 | 268 | 0.97711 | 0.85359 | 0.22935 | 0.12876 | 0.72484 | 74.1812
2006-06-23 | 20:42 | 0 | 23.361 | 0 | 0 | 0 | 27.142 | 32.466 | 30.394 | 27.047 | 22.736 | 25.637 | 19.304 | 0 | 0 | 58.73 | 56.401 | 49.918 | 26.166 | 0 | 0 | 57.094 | 37.39 | [5 empty] | 0 | 0.095 | 269 | 0.97508 | 0.85165 | 0.22927 | 0.12876 | 0.7229 | 74.1376
2006-06-23 | 20:43 | 0 | 23.332 | 0 | 0 | 0 | 27.064 | 32.363 | 30.484 | 26.944 | 22.996 | 25.45 | 19.312 | 0 | 0 | 58.76 | 56.385 | 49.901 | 26.125 | 0 | 0 | 57.055 | 37.349 | [5 empty] | 0 | 0.12 | 270 | 0.97275 | 0.84944 | 0.22917 | 0.12876 | 0.72068 | 74.0875
2006-06-23 | 20:44 | 0 | 23.332 | 0 | 0 | 0 | 27.088 | 32.387 | 30.315 | 26.873 | 22.586 | 25.691 | 19.138 | 0 | 0 | 58.803 | 56.362 | 49.925 | 26.125 | 0 | 0 | 57.012 | 37.349 | [5 empty] | 0 | 0.215 | 271 | 1.0234 | 0.8976 | 0.23123 | 0.12876 | 0.76885 | 75.1256
2006-06-23 | 20:45 | 0 | 23.332 | 0 | 0 | 0 | 27.088 | 32.458 | 30.364 | 27.088 | 22.805 | 25.45 | 19.09 | 0 | 0 | 58.714 | 56.339 | 49.831 | 26.125 | 0 | 0 | 56.966 | 37.301 | [5 empty] | 0 | 0 | 272 | 1.0374 | 0.91089 | 0.23179 | 0.12876 | 0.78213 | 75.3941
2006-06-23 | 20:46 | 0 | 23.307 | 0 | 0 | 0 | 27.039 | 32.387 | 30.413 | 26.993 | 22.611 | 25.595 | 18.99 | 0 | 0 | 58.692 | 56.362 | 50.039 | 26.1 | 0 | 0 | 57.012 | 37.277 | [5 empty] | 0 | 0.046 | 273 | 1.0665 | 0.93857 | 0.23297 | 0.12876 | 0.80981 | 75.9309
2006-06-23 | 20:47 | 0 | 23.298 | 0 | 0 | 0 | 27.054 | 32.424 | 30.425 | 26.814 | 22.528 | 25.465 | 19.03 | 0 | 0 | 58.639 | 56.33 | 49.96 | 26.041 | 0 | 0 | 56.98 | 37.244 | [5 empty] | 0 | 0.24 | 274 | 1.0549 | 0.9275 | 0.2325 | 0.12876 | 0.79874 | 75.7198
2006-06-23 | 20:48 | 0 | 23.354 | 0 | 0 | 0 | 27.039 | 32.412 | 30.389 | 26.895 | 22.057 | 25.524 | 18.99 | 0 | 0 | 58.737 | 56.385 | 49.901 | 26.1 | 0 | 0 | 57.035 | 37.301 | [5 empty] | 0 | 0.144 | 275 | 1.0665 | 0.93857 | 0.23297 | 0.12876 | 0.80981 | 75.9309
2006-06-23 | 20:49 | 0 | 23.307 | 0 | 0 | 0 | 27.039 | 32.412 | 30.34 | 26.824 | 21.696 | 25.401 | 18.99 | 0 | 0 | 58.737 | 56.316 | 49.992 | 26.1 | 0 | 0 | 57.012 | 37.277 | [5 empty] | 0 | 0.215 | 276 | 1.0665 | 0.93857 | 0.23297 | 0.12876 | 0.80981 | 75.9309
2006-06-23 | 20:50 | 0 | 23.298 | 0 | 0 | 0 | 26.934 | 32.328 | 30.234 | 26.789 | 21.253 | 25.416 | 18.882 | 0 | 0 | 58.616 | 56.284 | 49.778 | 26.041 | 0 | 0 | 56.957 | 37.22 | [5 empty] | 0 | 0.145 | 277 | 1.098 | 0.96846 | 0.23425 | 0.12876 | 0.83971 | 76.4787
2006-06-23 | 20:51 | 0 | 23.344 | 0 | 0 | 0 | 26.934 | 32.328 | 30.256 | 26.838 | 20.868 | 25.465 | 18.882 | 0 | 0 | 58.683 | 56.307 | 49.822 | 26.041 | 0 | 0 | 56.957 | 37.22 | [5 empty] | 0 | 0.096 | 278 | 1.098 | 0.96846 | 0.23425 | 0.12876 | 0.83971 | 76.4787
2006-06-23 | 20:52 | 0 | 23.344 | 0 | 0 | 0 | 26.958 | 32.353 | 30.379 | 26.838 | 20.868 | 25.465 | 18.759 | 0 | 0 | 58.683 | 56.33 | 49.845 | 26.066 | 0 | 0 | 56.935 | 37.22 | [5 empty] | 0 | 0.12 | 279 | 1.1338 | 1.0025 | 0.2357 | 0.12876 | 0.87375 | 77.0656
2006-06-23 | 20:53 | 0 | 23.344 | 0 | 0 | 0 | 26.86 | 32.353 | 30.234 | 26.74 | 20.963 | 25.465 | 18.907 | 0 | 0 | 58.639 | 56.307 | 49.822 | 26.041 | 0 | 0 | 56.957 | 37.244 | [5 empty] | 0 | 0.12 | 280 | 1.0907 | 0.96154 | 0.23395 | 0.12876 | 0.83279 | 76.3547
2006-06-23 | 20:54 | 0 | 23.344 | 0 | 0 | 0 | 26.909 | 32.377 | 30.305 | 26.765 | 20.794 | 25.416 | 18.857 | 0 | 0 | 58.66 | 56.307 | 49.869 | 26.09 | 0 | 0 | 56.935 | 37.22 | [5 empty] | 0 | 0.144 | 281 | 1.1052 | 0.97538 | 0.23454 | 0.12876 | 0.84663 | 76.6011
2006-06-23 | 20:55 | 0 | 23.344 | 0 | 0 | 0 | 26.958 | 32.402 | 30.281 | 26.765 | 20.914 | 25.416 | 18.882 | 0 | 0 | 58.683 | 56.284 | 49.892 | 26.041 | 0 | 0 | 56.935 | 37.244 | [5 empty] | 0 | 0.193 | 282 | 1.098 | 0.96846 | 0.23425 | 0.12876 | 0.83971 | 76.4787
2006-06-23 | 20:56 | 0 | 23.32 | 0 | 0 | 0 | 26.934 | 32.377 | 30.256 | 26.765 | 21.179 | 25.416 | 18.955 | 0 | 0 | 58.705 | 56.261 | 49.892 | 26.066 | 0 | 0 | 56.889 | 37.268 | [5 empty] | 0 | 0.169 | 283 | 1.0767 | 0.94826 | 0.23339 | 0.12876 | 0.8195 | 76.112
2006-06-23 | 20:57 | 0 | 23.32 | 0 | 0 | 0 | 26.909 | 32.402 | 30.425 | 26.885 | 21.228 | 25.585 | 18.806 | 0 | 0 | 58.66 | 56.307 | 49.892 | 26.09 | 0 | 0 | 56.868 | 37.268 | [5 empty] | 0 | 0.024 | 284 | 1.1201 | 0.9895 | 0.23514 | 0.12876 | 0.86074 | 76.8458
2006-06-23 | 20:58 | 0 | 23.273 | 0 | 0 | 0 | 26.838 | 32.282 | 30.401 | 26.934 | 21.228 | 25.585 | 18.832 | 0 | 0 | 58.639 | 56.307 | 49.913 | 26.041 | 0 | 0 | 56.868 | 37.244 | [5 empty] | 0 | -0.096 | 285 | 1.1125 | 0.9823 | 0.23484 | 0.12876 | 0.85355 | 76.7218
2006-06-23 | 20:59 | 0 | 23.315 | 0 | 0 | 0 | 26.88 | 32.299 | 30.325 | 26.831 | 20.98 | 25.482 | 18.678 | 0 | 0 | 58.612 | 56.257 | 49.726 | 26.061 | 0 | 0 | 56.884 | 37.263 | [5 empty] | 0 | 0.049 | 286 | 1.1574 | 1.0249 | 0.23665 | 0.12876 | 0.89617 | 77.4322
2006-06-23 | 21:00 | 0 | 23.32 | 0 | 0 | 0 | 26.885 | 32.328 | 30.305 | 26.814 | 20.939 | 25.392 | 18.683 | 0 | 0 | 58.616 | 56.261 | 49.822 | 26.09 | 0 | 0 | 56.889 | 37.244 | [5 empty] | 0 | 0.071 | 287 | 1.1559 | 1.0235 | 0.2366 | 0.12876 | 0.89479 | 77.41
2006-06-23 | 21:01 | 0 | 23.369 | 0 | 0 | 0 | 26.86 | 32.353 | 30.401 | 26.74 | 20.819 | 25.441 | 18.635 | 0 | 0 | 58.639 | 56.284 | 49.799 | 26.09 | 0 | 0 | 56.868 | 37.22 | [5 empty] | 0 | 0.12 | 288 | 1.1699 | 1.0368 | 0.23716 | 0.12876 | 0.90808 | 77.6208
2006-06-23 | 21:02 | 0 | 23.315 | 0 | 0 | 0 | 26.76 | 32.228 | 30.18 | 26.686 | 20.669 | 25.362 | 18.653 | 0 | 0 | 58.655 | 56.3 | 49.815 | 26.103 | 0 | 0 | 56.884 | 37.21 | [5 empty] | 0 | 0.074 | 289 | 1.1646 | 1.0318 | 0.23695 | 0.12876 | 0.90309 | 77.5424
2006-06-23 | 21:03 | 0 | 23.381 | 0 | 0 | 0 | 26.801 | 32.294 | 30.271 | 26.706 | 20.902 | 25.622 | 18.646 | 0 | 0 | 58.698 | 56.277 | 49.815 | 26.078 | 0 | 0 | 56.95 | 37.21 | [5 empty] | 0 | 0.095 | 290 | 1.1667 | 1.0338 | 0.23703 | 0.12876 | 0.90503 | 77.573
2006-06-23 | 21:04 | 0 | 23.381 | 0 | 0 | 0 | 26.85 | 32.294 | 30.296 | 26.681 | 20.613 | 25.382 | 18.646 | 0 | 0 | 58.678 | 56.277 | 49.792 | 26.078 | 0 | 0 | 56.928 | 37.282 | [5 empty] | 0 | 0.169 | 291 | 1.1667 | 1.0338 | 0.23703 | 0.12876 | 0.90503 | 77.573
2006-06-23 | 21:05 | 0 | 23.356 | 0 | 0 | 0 | 26.777 | 32.367 | 30.462 | 26.85 | 20.517 | 25.357 | 18.623 | 0 | 0 | 58.678 | 56.257 | 49.929 | 26.078 | 0 | 0 | 56.905 | 37.234 | [5 empty] | 0 | -0.073 | 292 | 1.1734 | 1.0402 | 0.2373 | 0.12876 | 0.9114 | 77.6727
2006-06-23 | 21:06 | 0 | 23.332 | 0 | 0 | 0 | 26.755 | 32.318 | 30.391 | 26.801 | 20.372 | 25.573 | 18.696 | 0 | 0 | 58.609 | 56.3 | 49.838 | 26.078 | 0 | 0 | 56.905 | 37.282 | [5 empty] | 0 | -0.046 | 293 | 1.1521 | 1.0199 | 0.23644 | 0.12876 | 0.89119 | 77.352
2006-06-23 | 21:07 | 0 | 23.381 | 0 | 0 | 0 | 26.755 | 32.294 | 30.318 | 26.777 | 20.104 | 25.477 | 18.547 | 0 | 0 | 58.655 | 56.257 | 49.747 | 26.103 | 0 | 0 | 56.905 | 37.282 | [5 empty] | 0 | -0.022 | 294 | 1.1955 | 1.0612 | 0.2382 | 0.12876 | 0.93244 | 77.9945
2006-06-23 | 21:08 | 0 | 23.349 | 0 | 0 | 0 | 26.745 | 32.311 | 30.384 | 26.674 | 19.923 | 25.396 | 18.49 | 0 | 0 | 58.58 | 56.227 | 49.899 | 26.071 | 0 | 0 | 56.832 | 37.227 | [5 empty] | 0 | 0.071 | 295 | 1.2121 | 1.077 | 0.23887 | 0.12876 | 0.94821 | 78.2281
2006-06-23 | 21:09 | 0 | 23.3 | 0 | 0 | 0 | 26.649 | 32.287 | 30.215 | 26.6 | 19.85 | 25.445 | 18.515 | 0 | 0 | 58.625 | 56.248 | 49.694 | 26.095 | 0 | 0 | 56.809 | 37.251 | [5 empty] | 0 | 0.049 | 296 | 1.2048 | 1.07 | 0.23858 | 0.12876 | 0.94129 | 78.1265
2006-06-23 | 21:10 | 0 | 23.3 | 0 | 0 | 0 | 26.723 | 32.287 | 30.239 | 26.554 | 19.304 | 25.541 | 18.417 | 0 | 0 | 58.58 | 56.27 | 49.717 | 26.046 | 0 | 0 | 56.809 | 37.227 | [5 empty] | 0 | 0.169 | 297 | 1.2334 | 1.0972 | 0.23973 | 0.12876 | 0.96842 | 78.5182
2006-06-23 | 21:11 | 0 | 23.374 | 0 | 0 | 0 | 26.674 | 32.213 | 30.31 | 26.625 | 19.282 | 25.325 | 18.49 | 0 | 0 | 58.58 | 56.227 | 49.761 | 26.071 | 0 | 0 | 56.786 | 37.251 | [5 empty] | 0 | 0.049 | 298 | 1.2121 | 1.077 | 0.23887 | 0.12876 | 0.94821 | 78.2281
2006-06-23 | 21:12 | 0 | 23.381 | 0 | 0 | 0 | 26.73 | 32.343 | 30.271 | 26.632 | 19.09 | 25.524 | 18.522 | 0 | 0 | 58.632 | 56.257 | 49.768 | 26.078 | 0 | 0 | 56.75 | 37.258 | [5 empty] | 0 | 0.098 | 299 | 1.2028 | 1.0681 | 0.2385 | 0.12876 | 0.93936 | 78.0978
2006-06-23 | 21:13 | 0 | 23.381 | 0 | 0 | 0 | 26.657 | 32.318 | 30.296 | 26.632 | 19.018 | 25.573 | 18.374 | 0 | 0 | 58.632 | 56.234 | 49.792 | 26.078 | 0 | 0 | 56.816 | 37.21 | [5 empty] | 0 | 0.025 | 300 | 1.2459 | 1.1091 | 0.24024 | 0.12876 | 0.98032 | 78.6844
2006-06-23 | 21:14 | 0 | 23.349 | 0 | 0 | 0 | 26.625 | 32.262 | 30.215 | 26.723 | 18.884 | 25.492 | 18.417 | 0 | 0 | 58.534 | 56.227 | 49.717 | 26.046 | 0 | 0 | 56.809 | 37.203 | [5 empty] | 0 | -0.098 | 301 | 1.2334 | 1.0972 | 0.23973 | 0.12876 | 0.96842 | 78.5182
2006-06-23 | 21:15 | 0 | 23.374 | 0 | 0 | 0 | 26.649 | 32.262 | 30.286 | 26.649 | 18.713 | 25.396 | 18.366 | 0 | 0 | 58.58 | 56.227 | 49.785 | 26.046 | 0 | 0 | 56.809 | 37.203 | [5 empty] | 0 | 0 | 302 | 1.2482 | 1.1113 | 0.24034 | 0.12876 | 0.98254 | 78.7149
2006-06-23 | 21:16 | 0 | 23.349 | 0 | 0 | 0 | 26.649 | 32.191 | 30.215 | 26.578 | 18.713 | 25.35 | 18.341 | 0 | 0 | 58.603 | 56.181 | 49.761 | 26.046 | 0 | 0 | 56.763 | 37.203 | [5 empty] | 0 | 0.071 | 303 | 1.2555 | 1.1182 | 0.24063 | 0.12876 | 0.98946 | 78.8097
2006-06-23 | 21:17 | 0 | 23.374 | 0 | 0 | 0 | 26.578 | 32.238 | 30.286 | 26.578 | 18.638 | 25.396 | 18.268 | 0 | 0 | 58.557 | 56.204 | 49.738 | 26.024 | 0 | 0 | 56.786 | 37.203 | [5 empty] | 0 | 0 | 304 | 1.2768 | 1.1384 | 0.24149 | 0.12876 | 1.0097 | 79.0801
2006-06-23 | 21:18 | 0 | 23.349 | 0 | 0 | 0 | 26.578 | 32.213 | 30.215 | 26.554 | 18.688 | 25.615 | 18.294 | 0 | 0 | 58.514 | 56.181 | 49.738 | 26.046 | 0 | 0 | 56.832 | 37.203 | [5 empty] | 0 | 0.024 | 305 | 1.2692 | 1.1312 | 0.24119 | 0.12876 | 1.0025 | 78.9848
2006-06-23 | 21:19 | 0 | 23.349 | 0 | 0 | 0 | 26.529 | 32.213 | 30.264 | 26.529 | 18.59 | 25.492 | 18.442 | 0 | 0 | 58.58 | 56.181 | 49.738 | 26.046 | 0 | 0 | 56.786 | 37.203 | [5 empty] | 0 | 0 | 306 | 1.2261 | 1.0903 | 0.23944 | 0.12876 | 0.9615 | 78.42
2006-06-23 | 21:20 | 0 | 23.349 | 0 | 0 | 0 | 26.505 | 32.191 | 30.239 | 26.529 | 18.59 | 25.637 | 18.341 | 0 | 0 | 58.557 | 56.135 | 49.808 | 26 | 0 | 0 | 56.809 | 37.155 | [5 empty] | 0 | -0.024 | 307 | 1.2555 | 1.1182 | 0.24063 | 0.12876 | 0.98946 | 78.8097
2006-06-23 | 21:21 | 0 | 23.315 | 0 | 0 | 0 | 26.495 | 32.108 | 30.205 | 26.495 | 18.555 | 25.58 | 18.258 | 0 | 0 | 58.482 | 56.15 | 49.614 | 25.965 | 0 | 0 | 56.8 | 37.146 | [5 empty] | 0 | 0 | 308 | 1.2797 | 1.1412 | 0.24161 | 0.12876 | 1.0124 | 79.1165
2006-06-23 | 21:22 | 0 | 23.325 | 0 | 0 | 0 | 26.505 | 32.213 | 30.19 | 26.456 | 18.565 | 25.615 | 18.366 | 0 | 0 | 58.532 | 56.133 | 49.668 | 26.022 | 0 | 0 | 56.761 | 37.155 | [5 empty] | 0 | 0.049 | 309 | 1.2482 | 1.1113 | 0.24034 | 0.12876 | 0.98254 | 78.7149
2006-06-23 | 21:23 | 0 | 23.241 | 0 | 0 | 0 | 26.372 | 31.985 | 30.131 | 26.397 | 18.454 | 25.504 | 18.183 | 0 | 0 | 58.365 | 56.03 | 49.542 | 25.938 | 0 | 0 | 56.638 | 37.074 | [5 empty] | 0 | -0.025 | 310 | 1.3015 | 1.1619 | 0.2425 | 0.12876 | 1.0332 | 79.3839
2006-06-23 | 21:24 | 0 | 23.251 | 0 | 0 | 0 | 26.382 | 32.115 | 30.092 | 26.527 | 18.515 | 25.683 | 18.268 | 0 | 0 | 58.397 | 56.04 | 49.598 | 25.948 | 0 | 0 | 56.693 | 37.083 | [5 empty] | 0 | -0.145 | 311 | 1.2768 | 1.1384 | 0.24149 | 0.12876 | 1.0097 | 79.0801
2006-06-23 | 21:25 | 0 | 23.192 | 0 | 0 | 0 | 26.372 | 32.009 | 30.131 | 26.397 | 18.552 | 25.627 | 18.281 | 0 | 0 | 58.386 | 55.984 | 49.519 | 25.914 | 0 | 0 | 56.638 | 37.05 | [5 empty] | 0 | -0.025 | 312 | 1.273 | 1.1348 | 0.24134 | 0.12876 | 1.0061 | 79.0326
2006-06-23 | 21:26 | 0 | 23.241 | 0 | 0 | 0 | 26.323 | 32.056 | 30.082 | 26.372 | 18.527 | 25.578 | 18.331 | 0 | 0 | 58.386 | 56.03 | 49.519 | 25.914 | 0 | 0 | 56.661 | 37.074 | [5 empty] | 0 | -0.049 | 313 | 1.2584 | 1.121 | 0.24075 | 0.12876 | 0.99222 | 78.8472
2006-06-23 | 21:27 | 0 | 23.217 | 0 | 0 | 0 | 26.323 | 32.009 | 30.082 | 26.348 | 18.527 | 25.482 | 18.306 | 0 | 0 | 58.365 | 56.03 | 49.633 | 25.892 | 0 | 0 | 56.683 | 37.074 | [5 empty] | 0 | -0.025 | 314 | 1.2657 | 1.1279 | 0.24104 | 0.12876 | 0.99914 | 78.9405
2006-06-23 | 21:28 | 0 | 23.275 | 0 | 0 | 0 | 26.382 | 32.09 | 30.117 | 26.358 | 18.49 | 25.612 | 18.316 | 0 | 0 | 58.463 | 56.063 | 49.598 | 25.948 | 0 | 0 | 56.693 | 37.06 | [5 empty] | 0 | 0.024 | 315 | 1.2628 | 1.1251 | 0.24093 | 0.12876 | 0.99638 | 78.9033
2006-06-23 | 21:29 | 0 | 23.226 | 0 | 0 | 0 | 26.382 | 32.09 | 30.068 | 26.358 | 18.439 | 25.732 | 18.414 | 0 | 0 | 58.418 | 55.993 | 49.551 | 25.902 | 0 | 0 | 56.67 | 37.06 | [5 empty] | 0 | 0.024 | 316 | 1.2342 | 1.098 | 0.23977 | 0.12876 | 0.96925 | 78.5299
2006-06-23 | 21:30 | 0 | 23.217 | 0 | 0 | 0 | 26.277 | 32.056 | 30.033 | 26.252 | 18.233 | 25.602 | 18.306 | 0 | 0 | 58.409 | 55.96 | 49.519 | 25.892 | 0 | 0 | 56.594 | 36.978 | [5 empty] | 0 | 0.025 | 317 | 1.2657 | 1.1279 | 0.24104 | 0.12876 | 0.99914 | 78.9405
2006-06-23 | 21:31 | 0 | 23.251 | 0 | 0 | 0 | 26.336 | 32.044 | 30.237 | 26.48 | 18.291 | 25.708 | 18.268 | 0 | 0 | 58.374 | 55.972 | 49.528 | 25.902 | 0 | 0 | 56.626 | 37.036 | [5 empty] | 0 | -0.144 | 318 | 1.2768 | 1.1384 | 0.24149 | 0.12876 | 1.0097 | 79.0801
2006-06-23 | 21:32 | 0 | 23.226 | 0 | 0 | 0 | 26.336 | 31.995 | 30.092 | 26.287 | 18.316 | 25.781 | 18.291 | 0 | 0 | 58.397 | 55.972 | 49.689 | 25.926 | 0 | 0 | 56.626 | 37.036 | [5 empty] | 0 | 0.049 | 319 | 1.2701 | 1.1321 | 0.24122 | 0.12876 | 1.0033 | 78.9959
2006-06-23 | 21:33 | 0 | 23.217 | 0 | 0 | 0 | 26.252 | 32.009 | 30.178 | 26.252 | 18.158 | 25.504 | 18.281 | 0 | 0 | 58.409 | 55.916 | 49.451 | 25.892 | 0 | 0 | 56.549 | 37.002 | [5 empty] | 0 | 0 | 320 | 1.273 | 1.1348 | 0.24134 | 0.12876 | 1.0061 | 79.0326
2006-06-23 | 21:34 | 0 | 23.217 | 0 | 0 | 0 | 26.228 | 32.034 | 30.153 | 26.421 | 18.133 | 25.698 | 18.233 | 0 | 0 | 58.343 | 55.939 | 49.565 | 25.867 | 0 | 0 | 56.549 | 37.002 | [5 empty] | 0 | -0.193 | 321 | 1.287 | 1.1481 | 0.24191 | 0.12876 | 1.0194 | 79.2066
2006-06-23 | 21:35 | 0 | 23.217 | 0 | 0 | 0 | 26.277 | 31.936 | 30.058 | 26.228 | 18.133 | 25.529 | 18.256 | 0 | 0 | 58.386 | 55.916 | 49.633 | 25.892 | 0 | 0 | 56.594 | 37.002 | [5 empty] | 0 | 0.049 | 322 | 1.2803 | 1.1417 | 0.24163 | 0.12876 | 1.013 | 79.1237
2006-06-23 | 21:36 | 0 | 23.217 | 0 | 0 | 0 | 26.301 | 32.009 | 30.153 | 26.397 | 18.233 | 25.553 | 18.281 | 0 | 0 | 58.32 | 55.916 | 49.589 | 25.892 | 0 | 0 | 56.594 | 37.026 | [5 empty] | 0 | -0.096 | 323 | 1.273 | 1.1348 | 0.24134 | 0.12876 | 1.0061 | 79.0326
2006-06-23 | 21:37 | 0 | 23.217 | 0 | 0 | 0 | 26.157 | 31.936 | 30.009 | 26.252 | 18.183 | 25.553 | 18.306 | 0 | 0 | 58.32 | 55.939 | 49.542 | 25.867 | 0 | 0 | 56.615 | 37.026 | [5 empty] | 0 | -0.095 | 324 | 1.2657 | 1.1279 | 0.24104 | 0.12876 | 0.99914 | 78.9405
2006-06-23 | 21:38 | 0 | 23.163 | 0 | 0 | 0 | 26.198 | 31.931 | 30.053 | 26.247 | 18.203 | 25.524 | 18.128 | 0 | 0 | 58.292 | 55.888 | 49.444 | 25.838 | 0 | 0 | 56.544 | 36.949 | [5 empty] | 0 | -0.049 | 325 | 1.3175 | 1.1772 | 0.24314 | 0.12876 | 1.0484 | 79.5744
2006-06-23 | 21:39 | 0 | 23.217 | 0 | 0 | 0 | 26.181 | 31.985 | 30.153 | 26.252 | 18.183 | 25.602 | 18.256 | 0 | 0 | 58.343 | 55.916 | 49.472 | 25.867 | 0 | 0 | 56.594 | 37.002 | [5 empty] | 0 | -0.071 | 326 | 1.2803 | 1.1417 | 0.24163 | 0.12876 | 1.013 | 79.1237
2006-06-23 | 21:40 | 0 | 23.241 | 0 | 0 | 0 | 26.181 | 31.985 | 30.058 | 26.228 | 18.306 | 25.482 | 18.183 | 0 | 0 | 58.274 | 55.916 | 49.495 | 25.843 | 0 | 0 | 56.526 | 37.002 | [5 empty] | 0 | -0.047 | 327 | 1.3015 | 1.1619 | 0.2425 | 0.12876 | 1.0332 | 79.3839
2006-06-23 | 21:41 | 0 | 23.217 | 0 | 0 | 0 | 26.132 | 31.936 | 30.033 | 26.228 | 18.306 | 25.504 | 18.208 | 0 | 0 | 58.297 | 55.893 | 49.451 | 25.843 | 0 | 0 | 56.549 | 37.002 | [5 empty] | 0 | -0.096 | 328 | 1.2942 | 1.155 | 0.2422 | 0.12876 | 1.0263 | 79.2958
2006-06-23 | 21:42 | 0 | 23.163 | 0 | 0 | 0 | 26.103 | 31.931 | 30.053 | 26.223 | 18.226 | 25.453 | 18.178 | 0 | 0 | 58.295 | 55.867 | 49.47 | 25.813 | 0 | 0 | 56.556 | 37.103 | [5 empty] | 0 | -0.12 | 329 | 1.303 | 1.1633 | 0.24255 | 0.12876 | 1.0346 | 79.4015
2006-06-23 | 21:43 | 0 | 23.288 | 0 | 0 | 0 | 26.203 | 32.007 | 30.104 | 26.468 | 18.452 | 25.431 | 18.329 | 0 | 0 | 58.365 | 55.984 | 49.472 | 25.963 | 0 | 0 | 56.526 | 37.071 | [5 empty] | 0 | -0.265 | 330 | 1.259 | 1.1215 | 0.24077 | 0.12876 | 0.99278 | 78.8547
2006-06-23 | 21:44 | 0 | 23.344 | 0 | 0 | 0 | 26.211 | 31.992 | 30.112 | 26.331 | 18.56 | 25.487 | 18.361 | 0 | 0 | 58.372 | 55.97 | 49.502 | 25.97 | 0 | 0 | 56.601 | 37.126 | [5 empty] | 0 | -0.12 | 331 | 1.2497 | 1.1127 | 0.2404 | 0.12876 | 0.98392 | 78.7339
2006-06-23 | 21:45 | 0 | 23.263 | 0 | 0 | 0 | 26.179 | 32.007 | 30.273 | 26.419 | 18.552 | 25.575 | 18.278 | 0 | 0 | 58.343 | 55.939 | 49.703 | 25.963 | 0 | 0 | 56.594 | 37.095 | [5 empty] | 0 | -0.24 | 332 | 1.2738 | 1.1356 | 0.24137 | 0.12876 | 1.0069 | 79.0436
2006-06-23 | 21:46 | 0 | 23.295 | 0 | 0 | 0 | 26.235 | 31.992 | 30.136 | 26.426 | 18.51 | 25.463 | 18.412 | 0 | 0 | 58.416 | 55.97 | 49.71 | 25.97 | 0 | 0 | 56.624 | 37.126 | [5 empty] | 0 | -0.191 | 333 | 1.2348 | 1.0986 | 0.23979 | 0.12876 | 0.9698 | 78.5377
2006-06-23 | 21:47 | 0 | 23.271 | 0 | 0 | 0 | 26.161 | 32.039 | 30.161 | 26.282 | 18.387 | 25.367 | 18.336 | 0 | 0 | 58.349 | 55.946 | 49.526 | 25.946 | 0 | 0 | 56.645 | 37.103 | [5 empty] | 0 | -0.121 | 334 | 1.257 | 1.1196 | 0.24069 | 0.12876 | 0.99084 | 78.8285
2006-06-23 | 21:48 | 0 | 23.263 | 0 | 0 | 0 | 26.105 | 31.983 | 30.129 | 26.25 | 18.404 | 25.409 | 18.278 | 0 | 0 | 58.343 | 55.893 | 49.451 | 25.938 | 0 | 0 | 56.594 | 37.05 | [5 empty] | 0 | -0.145 | 335 | 1.2738 | 1.1356 | 0.24137 | 0.12876 | 1.0069 | 79.0436
2006-06-23 | 21:49 | 0 | 23.288 | 0 | 0 | 0 | 26.105 | 32.056 | 30.224 | 26.443 | 18.502 | 25.455 | 18.354 | 0 | 0 | 58.343 | 55.916 | 49.565 | 25.963 | 0 | 0 | 56.615 | 37.071 | [5 empty] | 0 | -0.338 | 336 | 1.2517 | 1.1146 | 0.24048 | 0.12876 | 0.98586 | 78.7605
2006-06-23 | 21:50 | 0 | 23.263 | 0 | 0 | 0 | 26.105 | 31.983 | 30.129 | 26.25 | 18.354 | 25.409 | 18.256 | 0 | 0 | 58.32 | 55.916 | 49.519 | 25.914 | 0 | 0 | 56.594 | 37.071 | [5 empty] | 0 | -0.145 | 337 | 1.2803 | 1.1417 | 0.24163 | 0.12876 | 1.013 | 79.1237
2006-06-23 | 21:51 | 0 | 23.239 | 0 | 0 | 0 | 26.105 | 32.007 | 30.178 | 26.179 | 18.329 | 25.409 | 18.108 | 0 | 0 | 58.343 | 55.846 | 49.472 | 25.914 | 0 | 0 | 56.594 | 37.071 | [5 empty] | 0 | -0.074 | 338 | 1.3234 | 1.1827 | 0.24338 | 0.12876 | 1.054 | 79.6426
2006-06-23 | 21:52 | 0 | 23.263 | 0 | 0 | 0 | 26.105 | 31.96 | 30.08 | 26.179 | 18.278 | 25.384 | 18.256 | 0 | 0 | 58.274 | 55.916 | 49.519 | 25.938 | 0 | 0 | 56.594 | 37.026 | [5 empty] | 0 | -0.074 | 339 | 1.2803 | 1.1417 | 0.24163 | 0.12876 | 1.013 | 79.1237
2006-06-23 | 21:53 | 0 | 23.312 | 0 | 0 | 0 | 26.058 | 32.032 | 30.224 | 26.179 | 18.354 | 25.311 | 18.278 | 0 | 0 | 58.343 | 55.893 | 49.472 | 25.914 | 0 | 0 | 56.594 | 37.05 | [5 empty] | 0 | -0.121 | 340 | 1.2738 | 1.1356 | 0.24137 | 0.12876 | 1.0069 | 79.0436
2006-06-23 | 21:54 | 0 | 23.263 | 0 | 0 | 0 | 26.058 | 31.911 | 30.033 | 26.13 | 21.87 | 25.48 | 18.278 | 0 | 0 | 58.274 | 55.869 | 49.61 | 25.889 | 0 | 0 | 56.503 | 37.071 | [5 empty] | 0 | -0.072 | 341 | 1.2738 | 1.1356 | 0.24137 | 0.12876 | 1.0069 | 79.0436
2006-06-23 | 21:55 | 0 | 23.312 | 0 | 0 | 0 | 26.058 | 31.96 | 30.153 | 26.228 | 25.144 | 25.311 | 18.278 | 0 | 0 | 58.274 | 55.869 | 49.381 | 25.914 | 0 | 0 | 56.549 | 37.071 | [5 empty] | 0 | -0.17 | 342 | 1.2738 | 1.1356 | 0.24137 | 0.12876 | 1.0069 | 79.0436
2006-06-23 | 21:56 | 0 | 23.288 | 0 | 0 | 0 | 26.083 | 31.983 | 30.202 | 26.348 | 22.736 | 25.264 | 18.354 | 0 | 0 | 58.365 | 55.893 | 49.519 | 25.914 | 0 | 0 | 56.549 | 37.095 | [5 empty] | 0 | -0.265 | 343 | 1.2517 | 1.1146 | 0.24048 | 0.12876 | 0.98586 | 78.7605
2006-06-23 | 21:57 | 0 | 23.288 | 0 | 0 | 0 | 26.058 | 32.007 | 30.153 | 26.323 | 21.461 | 25.455 | 18.256 | 0 | 0 | 58.32 | 55.893 | 49.565 | 25.938 | 0 | 0 | 56.526 | 37.071 | [5 empty] | 0 | -0.265 | 344 | 1.2803 | 1.1417 | 0.24163 | 0.12876 | 1.013 | 79.1237
2006-06-23 | 21:58 | 0 | 23.263 | 0 | 0 | 0 | 26.009 | 31.96 | 30.08 | 26.203 | 20.664 | 25.24 | 18.329 | 0 | 0 | 58.32 | 55.869 | 49.472 | 25.914 | 0 | 0 | 56.549 | 37.05 | [5 empty] | 0 | -0.194 | 345 | 1.259 | 1.1215 | 0.24077 | 0.12876 | 0.99278 | 78.8547
2006-06-23 | 21:59 | 0 | 23.263 | 0 | 0 | 0 | 26.009 | 32.007 | 30.104 | 26.228 | 20.207 | 25.24 | 18.278 | 0 | 0 | 58.231 | 55.869 | 49.428 | 25.963 | 0 | 0 | 56.549 | 37.071 | [5 empty] | 0 | -0.219 | 346 | 1.2738 | 1.1356 | 0.24137 | 0.12876 | 1.0069 | 79.0436
2006-06-23 | 22:00 | 0 | 23.239 | 0 | 0 | 0 | 26.034 | 32.007 | 30.104 | 26.25 | 19.935 | 25.286 | 18.231 | 0 | 0 | 58.274 | 55.846 | 49.428 | 25.938 | 0 | 0 | 56.572 | 37.095 | [5 empty] | 0 | -0.216 | 347 | 1.2875 | 1.1487 | 0.24193 | 0.12876 | 1.0199 | 79.2138
2006-06-23 | 22:01 | 0 | 23.288 | 0 | 0 | 0 | 26.034 | 31.983 | 30.104 | 26.154 | 19.958 | 25.24 | 18.206 | 0 | 0 | 58.274 | 55.869 | 49.495 | 25.938 | 0 | 0 | 56.526 | 37.095 | [5 empty] | 0 | -0.12 | 348 | 1.2948 | 1.1556 | 0.24222 | 0.12876 | 1.0268 | 79.3029
2006-06-23 | 22:02 | 0 | 23.263 | 0 | 0 | 0 | 26.083 | 32.056 | 30.202 | 26.323 | 19.958 | 25.311 | 18.155 | 0 | 0 | 58.354 | 55.883 | 49.668 | 25.997 | 0 | 0 | 56.494 | 37.107 | [5 empty] | 0 | -0.24 | 349 | 1.3097 | 1.1697 | 0.24283 | 0.12876 | 1.0409 | 79.4815
2006-06-23 | 22:03 | 0 | 23.177 | 0 | 0 | 0 | 25.899 | 31.921 | 30.092 | 26.142 | 19.945 | 25.369 | 18.067 | 0 | 0 | 58.242 | 55.743 | 49.416 | 25.853 | 0 | 0 | 56.448 | 37.036 | [5 empty] | 0 | -0.243 | 350 | 1.3353 | 1.1941 | 0.24386 | 0.12876 | 1.0653 | 79.7804
2006-06-23 | 22:04 | 0 | 23.236 | 0 | 0 | 0 | 25.933 | 31.909 | 30.053 | 26.127 | 20.006 | 25.259 | 18.077 | 0 | 0 | 58.228 | 55.799 | 49.586 | 25.887 | 0 | 0 | 56.48 | 37.069 | [5 empty] | 0 | -0.194 | 351 | 1.3324 | 1.1913 | 0.24375 | 0.12876 | 1.0625 | 79.747
2006-06-23 | 22:05 | 0 | 23.202 | 0 | 0 | 0 | 25.948 | 31.946 | 30.117 | 26.213 | 19.845 | 25.225 | 18.017 | 0 | 0 | 58.196 | 55.767 | 49.53 | 25.877 | 0 | 0 | 56.492 | 37.036 | [5 empty] | 0 | -0.265 | 352 | 1.3498 | 1.2079 | 0.24445 | 0.12876 | 1.0791 | 79.9451
2006-06-23 | 22:06 | 0 | 23.202 | 0 | 0 | 0 | 25.899 | 31.899 | 29.947 | 26.068 | 19.845 | 25.2 | 18.067 | 0 | 0 | 58.151 | 55.767 | 49.323 | 25.853 | 0 | 0 | 56.492 | 37.06 | [5 empty] | 0 | -0.169 | 353 | 1.3353 | 1.1941 | 0.24386 | 0.12876 | 1.0653 | 79.7804
2006-06-23 | 22:07 | 0 | 23.285 | 0 | 0 | 0 | 25.933 | 31.909 | 30.028 | 26.078 | 19.807 | 25.357 | 18.03 | 0 | 0 | 58.251 | 55.753 | 49.425 | 25.887 | 0 | 0 | 56.524 | 37.141 | [5 empty] | 0 | -0.145 | 354 | 1.3461 | 1.2043 | 0.2443 | 0.12876 | 1.0755 | 79.9026
2006-06-23 | 22:08 | 0 | 23.226 | 0 | 0 | 0 | 25.877 | 31.85 | 29.947 | 26.044 | 19.722 | 25.2 | 18.067 | 0 | 0 | 58.151 | 55.743 | 49.369 | 25.853 | 0 | 0 | 56.492 | 37.06 | [5 empty] | 0 | -0.167 | 355 | 1.3353 | 1.1941 | 0.24386 | 0.12876 | 1.0653 | 79.7804
2006-06-23 | 22:09 | 0 | 23.251 | 0 | 0 | 0 | 25.877 | 31.85 | 30.018 | 26.093 | 19.425 | 25.274 | 17.994 | 0 | 0 | 58.174 | 55.743 | 49.369 | 25.877 | 0 | 0 | 56.471 | 37.083 | [5 empty] | 0 | -0.216 | 356 | 1.3565 | 1.2143 | 0.24473 | 0.12876 | 1.0855 | 80.0197
2006-06-23 | 22:10 | 0 | 23.177 | 0 | 0 | 0 | 25.828 | 31.85 | 30.018 | 26.044 | 19.5 | 25.249 | 17.969 | 0 | 0 | 58.128 | 55.72 | 49.484 | 25.853 | 0 | 0 | 56.471 | 37.036 | [5 empty] | 0 | -0.216 | 357 | 1.3638 | 1.2212 | 0.24502 | 0.12876 | 1.0924 | 80.1
2006-06-23 | 22:11 | 0 | 23.226 | 0 | 0 | 0 | 25.828 | 31.85 | 30.043 | 25.997 | 19.5 | 25.249 | 17.969 | 0 | 0 | 58.151 | 55.72 | 49.323 | 25.853 | 0 | 0 | 56.403 | 37.036 | [5 empty] | 0 | -0.169 | 358 | 1.3638 | 1.2212 | 0.24502 | 0.12876 | 1.0924 | 80.1
2006-06-23 | 22:12 | 0 | 23.251 | 0 | 0 | 0 | 25.853 | 31.921 | 29.994 | 26.068 | 19.525 | 25.154 | 17.994 | 0 | 0 | 58.128 | 55.676 | 49.369 | 25.853 | 0 | 0 | 56.403 | 36.942 | [5 empty] | 0 | -0.215 | 359 | 1.3565 | 1.2143 | 0.24473 | 0.12876 | 1.0855 | 80.0197
2006-06-23 | 22:13 | 0 | 23.226 | 1 | 0 | 0 | 25.828 | 31.875 | 29.923 | 26.044 | 19.45 | 25.2 | 17.969 | 0 | 0 | 58.128 | 55.676 | 49.302 | 25.853 | 0 | 0 | 56.426 | 36.942 | [5 empty] | 0 | -0.216 | 360 | 1.3638 | 1.2212 | 0.24502 | 0.12876 | 1.0924 | 80.1
2006-06-23 | 22:14 | 0 | 23.153 | 0 | 0 | 0 | 25.853 | 31.85 | 30.018 | 26.117 | 19.525 | 25.249 | 17.994 | 0 | 0 | 58.151 | 55.676 | 49.323 | 25.828 | 0 | 0 | 56.403 | 36.942 | [5 empty] | 0 | -0.264 | 361 | 1.3565 | 1.2143 | 0.24473 | 0.12876 | 1.0855 | 80.0197
2006-06-23 | 22:15 | 0 | 23.202 | 0 | 0 | 0 | 25.796 | 31.843 | 29.962 | 26.012 | 19.493 | 25.146 | 17.937 | 0 | 0 | 58.098 | 55.645 | 49.271 | 25.821 | 0 | 0 | 56.327 | 36.911 | [5 empty] | 0 | -0.216 | 362 | 1.3731 | 1.23 | 0.2454 | 0.12876 | 1.1013 | 80.2015
2006-06-23 | 22:16 | 0 | 23.202 | 0 | 0 | 0 | 25.877 | 31.826 | 29.994 | 25.973 | 19.45 | 25.2 | 17.846 | 0 | 0 | 58.196 | 55.629 | 49.323 | 25.828 | 0 | 0 | 56.133 | 36.99 | [5 empty] | 0 | -0.096 | 363 | 1.3996 | 1.2552 | 0.24647 | 0.12876 | 1.1265 | 80.4827
2006-06-23 | 22:17 | 0 | 23.226 | 0 | 0 | 0 | 25.853 | 31.899 | 29.947 | 26.117 | 19.598 | 25.345 | 17.894 | 0 | 0 | 58.128 | 55.697 | 49.323 | 25.803 | 0 | 0 | 56.133 | 36.942 | [5 empty] | 0 | -0.264 | 364 | 1.3857 | 1.2419 | 0.24591 | 0.12876 | 1.1132 | 80.3357
2006-06-23 | 22:18 | 0 | 23.202 | 0 | 0 | 0 | 25.754 | 31.826 | 29.972 | 25.973 | 19.425 | 25.154 | 17.746 | 0 | 0 | 58.107 | 55.676 | 49.302 | 25.828 | 0 | 0 | 56.133 | 36.918 | [5 empty] | 0 | -0.219 | 365 | 1.4288 | 1.2829 | 0.24765 | 0.12876 | 1.1542 | 80.7797
2006-06-23 | 22:19 | 0 | 23.202 | 0 | 0 | 0 | 25.803 | 31.85 | 29.972 | 25.948 | 19.475 | 25.345 | 17.746 | 0 | 0 | 58.128 | 55.652 | 49.278 | 25.828 | 0 | 0 | 56.179 | 36.894 | [5 empty] | 0 | -0.145 | 366 | 1.4288 | 1.2829 | 0.24765 | 0.12876 | 1.1542 | 80.7797
2006-06-23 | 22:20 | 0 | 23.177 | 0 | 0 | 0 | 25.853 | 31.801 | 30.043 | 25.997 | 19.402 | 25.178 | 17.723 | 0 | 0 | 58.107 | 55.676 | 49.346 | 25.828 | 0 | 0 | 56.086 | 36.918 | [5 empty] | 0 | -0.144 | 367 | 1.4355 | 1.2893 | 0.24792 | 0.12876 | 1.1605 | 80.8463
2006-06-23 | 22:21 | 0 | 23.251 | 0 | 0 | 0 | 25.828 | 31.85 | 30.018 | 25.997 | 19.525 | 25.249 | 17.698 | 0 | 0 | 58.107 | 55.676 | 49.323 | 25.828 | 0 | 0 | 56.065 | 36.871 | [5 empty] | 0 | -0.169 | 368 | 1.4427 | 1.2962 | 0.24822 | 0.12876 | 1.1674 | 80.918
2006-06-23 | 22:22 | 0 | 23.202 | 0 | 0 | 0 | 25.754 | 31.801 | 29.972 | 25.899 | 19.377 | 25.298 | 17.647 | 0 | 0 | 58.016 | 55.652 | 49.222 | 25.818 | 0 | 0 | 56.033 | 36.885 | [5 empty] | 0 | -0.145 | 369 | 1.4576 | 1.3103 | 0.24882 | 0.12876 | 1.1816 | 81.062
2006-06-23 | 22:23 | 0 | 23.138 | 0 | 0 | 0 | 25.693 | 31.74 | 29.884 | 25.884 | 19.312 | 25.114 | 17.73 | 0 | 0 | 58.048 | 55.615 | 49.218 | 25.74 | 0 | 0 | 55.958 | 36.835 | [5 empty] | 0 | -0.191 | 370 | 1.4334 | 1.2873 | 0.24784 | 0.12876 | 1.1586 | 80.8261
2006-06-23 | 22:24 | 0 | 23.163 | 0 | 0 | 0 | 25.669 | 31.762 | 29.908 | 25.933 | 19.264 | 25.164 | 17.607 | 0 | 0 | 58.025 | 55.592 | 49.194 | 25.789 | 0 | 0 | 55.981 | 36.856 | [5 empty] | 0 | -0.264 | 371 | 1.4692 | 1.3214 | 0.24929 | 0.12876 | 1.1926 | 81.173
2006-06-23 | 22:25 | 0 | 23.192 | 0 | 0 | 0 | 25.747 | 31.865 | 29.913 | 25.914 | 19.269 | 25.215 | 17.59 | 0 | 0 | 58.076 | 55.62 | 49.246 | 25.818 | 0 | 0 | 55.942 | 36.863 | [5 empty] | 0 | -0.167 | 372 | 1.4742 | 1.3261 | 0.24949 | 0.12876 | 1.1973 | 81.2196
2006-06-23 | 22:26 | 0 | 23.217 | 0 | 0 | 0 | 25.698 | 31.769 | 29.938 | 26.083 | 19.244 | 25.144 | 17.59 | 0 | 0 | 58.009 | 55.575 | 49.383 | 25.794 | 0 | 0 | 55.918 | 36.885 | [5 empty] | 0 | -0.385 | 373 | 1.4742 | 1.3261 | 0.24949 | 0.12876 | 1.1973 | 81.2196
2006-06-23 | 22:27 | 0 | 23.187 | 0 | 0 | 0 | 25.669 | 31.762 | 29.908 | 25.933 | 19.214 | 25.114 | 17.459 | 0 | 0 | 58.002 | 55.592 | 49.288 | 25.789 | 0 | 0 | 55.89 | 36.856 | [5 empty] | 0 | -0.264 | 374 | 1.5123 | 1.3623 | 0.25104 | 0.12876 | 1.2336 | 81.5686
2006-06-23 | 22:28 | 0 | 23.163 | 0 | 0 | 0 | 25.644 | 31.835 | 29.884 | 25.884 | 19.214 | 25.308 | 17.459 | 0 | 0 | 58.094 | 55.524 | 49.218 | 25.74 | 0 | 0 | 55.867 | 36.856 | [5 empty] | 0 | -0.24 | 375 | 1.5123 | 1.3623 | 0.25104 | 0.12876 | 1.2336 | 81.5686
2006-06-23 | 22:29 | 0 | 23.187 | 0 | 3 | 0 | 32.84 | 31.786 | 30.197 | 30.462 | 25.982 | 25.186 | 17.484 | 0 | 0 | 48.898 | 55.568 | 52.084 | 25.789 | 0 | 0 | 55.844 | 36.835 | [5 empty] | 0 | 2.378 | 376 | 1.5051 | 1.3554 | 0.25074 | 0.12876 | 1.2267 | 81.5033
2006-06-23 | 22:30 | 1 | 23.187 | 0 | 15 | 0 | 54.056 | 31.86 | 34.555 | 47.497 | 49.126 | 25.308 | 17.386 | 0 | 0 | 56.323 | 55.179 | 51.717 | 25.764 | 0 | 0 | 55.82 | 36.012 | [5 empty] | 23.187 | 6.559 | 377 | 1.5336 | 1.3826 | 0.2519 | 0.12876 | 1.2538 | 81.7555
2006-06-23 | 22:31 | 1 | 23.212 | 0 | 15 | 0 | 65.223 | 31.762 | 37.916 | 56.524 | 56.323 | 25.09 | 17.459 | 0 | 0 | 64.483 | 54.721 | 57.847 | 25.764 | 0 | 0 | 55.844 | 36.036 | [5 empty] | 23.212 | 8.699 | 378 | 1.5123 | 1.3623 | 0.25104 | 0.12876 | 1.2336 | 81.5686
2006-06-23 | 22:32 | 1 | 23.236 | 0 | 15 | 0 | 69.883 | 31.811 | 41.04 | 61.813 | 56.323 | 25.21 | 17.459 | 0 | 0 | 68.827 | 54.651 | 62.174 | 25.764 | 0 | 0 | 55.867 | 39.583 | [5 empty] | 23.236 | 8.07 | 379 | 1.5123 | 1.3623 | 0.25104 | 0.12876 | 1.2336 | 81.5686
2006-06-23 | 22:33 | 0 | 23.212 | 0 | 15 | 0 | 71.289 | 31.786 | 43.391 | 64.011 | 57.151 | 25.164 | 17.411 | 0 | 0 | 70.366 | 54.997 | 64.123 | 25.764 | 0 | 0 | 55.82 | 42.755 | [5 empty] | 0 | 7.278 | 380 | 1.5263 | 1.3756 | 0.25161 | 0.12876 | 1.2469 | 81.6921
2006-06-23 | 22:34 | 1 | 23.217 | 1 | 14 | 0 | 71.557 | 31.816 | 45.049 | 65.093 | 56.82 | 25.36 | 17.416 | 0 | 0 | 70.853 | 55.596 | 65.115 | 25.769 | 0 | 0 | 55.918 | 44.958 | [5 empty] | 23.217 | 6.464 | 381 | 1.5249 | 1.3743 | 0.25155 | 0.12876 | 1.2455 | 81.6793
2006-06-23 | 22:35 | 0 | 23.187 | 0 | 0 | 0 | 71.003 | 31.86 | 45.182 | 65.088 | 44.236 | 25.21 | 17.311 | 0 | 0 | 70.057 | 56.165 | 64.842 | 25.789 | 0 | 0 | 56.028 | 45.595 | [5 empty] | 0 | 5.915 | 382 | 1.5554 | 1.4033 | 0.25279 | 0.12876 | 1.2746 | 81.9422
2006-06-23 | 22:36 | 0 | 23.187 | 0 | 0 | 0 | 70.366 | 31.98 | 45.273 | 64.616 | 39.325 | 25.308 | 17.288 | 0 | 0 | 68.322 | 56.569 | 62.824 | 25.74 | 0 | 0 | 56.188 | 45.504 | [5 empty] | 0 | 5.75 | 383 | 1.5621 | 1.4097 | 0.25306 | 0.12876 | 1.2809 | 81.9985
2006-06-23 | 22:37 | 0 | 23.163 | 0 | 0 | 0 | 69.552 | 32.005 | 45.021 | 63.945 | 35.823 | 25.308 | 17.336 | 0 | 0 | 66.925 | 56.793 | 60.515 | 25.764 | 0 | 0 | 56.412 | 45.135 | [5 empty] | 0 | 5.607 | 384 | 1.5482 | 1.3964 | 0.25249 | 0.12876 | 1.2676 | 81.8806
2006-06-23 | 22:38 | 0 | 23.131 | 0 | 0 | 0 | 68.711 | 32.019 | 44.876 | 63.062 | 31.274 | 25.443 | 17.328 | 0 | 0 | 65.821 | 56.921 | 58.58 | 25.732 | 0 | 0 | 56.471 | 44.671 | [5 empty] | 0 | 5.649 | 385 | 1.5505 | 1.3986 | 0.25258 | 0.12876 | 1.2699 | 81.9004
2006-06-23 | 22:39 | 0 | 23.187 | 0 | 0 | 0 | 67.971 | 32.196 | 44.769 | 62.532 | 28.486 | 25.453 | 17.386 | 0 | 0 | 65.111 | 57.062 | 57.332 | 25.74 | 0 | 0 | 56.636 | 44.331 | [5 empty] | 0 | 5.439 | 386 | 1.5336 | 1.3826 | 0.2519 | 0.12876 | 1.2538 | 81.7555
2006-06-23 | 22:40 | 0 | 23.187 | 0 | 0 | 0 | 67.151 | 32.365 | 44.746 | 61.635 | 26.632 | 25.62 | 17.386 | 0 | 0 | 64.483 | 57.174 | 56.209 | 25.764 | 0 | 0 | 56.704 | 43.932 | [5 empty] | 0 | 5.516 | 387 | 1.5336 | 1.3826 | 0.2519 | 0.12876 | 1.2538 | 81.7555
2006-06-23 | 22:41 | 0 | 23.163 | 0 | 0 | 0 | 66.432 | 32.461 | 44.701 | 60.985 | 25.259 | 25.884 | 17.361 | 0 | 0 | 64.057 | 57.197 | 55.431 | 25.764 | 0 | 0 | 56.725 | 43.554 | [5 empty] | 0 | 5.447 | 388 | 1.5409 | 1.3895 | 0.2522 | 0.12876 | 1.2607 | 81.8183
2006-06-23 | 22:42 | 0 | 23.18 | 0 | 0 | 0 | 65.618 | 32.596 | 44.487 | 60.282 | 24.07 | 25.781 | 17.303 | 0 | 0 | 63.6 | 57.27 | 54.796 | 25.745 | 0 | 0 | 56.754 | 43.207 | [5 empty] | 0 | 5.336 | 389 | 1.5578 | 1.4055 | 0.25288 | 0.12876 | 1.2768 | 81.9619
2006-06-23 | 22:43 | 0 | 23.236 | 0 | 0 | 0 | 64.933 | 32.84 | 44.566 | 59.709 | 23.187 | 25.982 | 17.313 | 0 | 0 | 63.431 | 57.357 | 54.448 | 25.791 | 0 | 0 | 56.818 | 42.992 | [5 empty] | 0 | 5.224 | 390 | 1.5549 | 1.4028 | 0.25276 | 0.12876 | 1.274 | 81.9373
2006-06-23 | 22:44 | 0 | 23.261 | 0 | 0 | 0 | 64.239 | 33.005 | 44.519 | 59.171 | 22.922 | 26.103 | 17.288 | 0 | 0 | 63.162 | 57.423 | 53.967 | 25.813 | 0 | 0 | 56.818 | 42.688 | [5 empty] | 0 | 5.068 | 391 | 1.5621 | 1.4097 | 0.25306 | 0.12876 | 1.2809 | 81.9985
2006-06-23 | 22:45 | 0 | 23.285 | 0 | 0 | 0 | 63.5 | 33.216 | 44.286 | 58.543 | 22.685 | 26.152 | 17.313 | 0 | 0 | 63.005 | 57.4 | 53.645 | 25.838 | 0 | 0 | 56.907 | 42.43 | [5 empty] | 0 | 4.957 | 392 | 1.5549 | 1.4028 | 0.25276 | 0.12876 | 1.274 | 81.9373
2006-06-23 | 22:46 | 0 | 23.212 | 0 | 0 | 0 | 62.804 | 33.357 | 44.169 | 57.758 | 21.986 | 26.127 | 17.313 | 0 | 0 | 62.738 | 57.468 | 53.141 | 25.791 | 0 | 0 | 56.953 | 42.171 | [5 empty] | 0 | 5.046 | 393 | 1.5549 | 1.4028 | 0.25276 | 0.12876 | 1.274 | 81.9373
2006-06-23 | 22:47 | 0 | 23.285 | 0 | 0 | 0 | 62.176 | 33.594 | 44.145 | 57.265 | 21.505 | 26.127 | 17.313 | 0 | 0 | 62.603 | 57.446 | 52.957 | 25.813 | 0 | 0 | 56.976 | 41.91 | [5 empty] | 0 | 4.911 | 394 | 1.5549 | 1.4028 | 0.25276 | 0.12876 | 1.274 | 81.9373
2006-06-23 | 22:48 | 0 | 23.285 | 0 | 0 | 0 | 61.48 | 33.873 | 44.027 | 56.549 | 21.336 | 26.056 | 17.263 | 0 | 0 | 62.446 | 57.491 | 52.936 | 25.838 | 0 | 0 | 57.019 | 41.724 | [5 empty] | 0 | 4.931 | 395 | 1.5694 | 1.4166 | 0.25335 | 0.12876 | 1.2878 | 82.059
2006-06-23 | 22:49 | 0 | 23.261 | 0 | 0 | 0 | 60.83 | 34.038 | 43.815 | 55.984 | 20.517 | 26.296 | 17.19 | 0 | 0 | 62.311 | 57.491 | 52.775 | 25.838 | 0 | 0 | 57.019 | 41.559 | [5 empty] | 0 | 4.846 | 396 | 1.5907 | 1.4368 | 0.25421 | 0.12876 | 1.3081 | 82.2327
2006-06-23 | 22:50 | 0 | 23.285 | 0 | 0 | 0 | 60.068 | 34.156 | 43.556 | 55.389 | 20.006 | 26.176 | 17.213 | 0 | 0 | 62.108 | 57.512 | 52.59 | 25.791 | 0 | 0 | 57.065 | 41.372 | [5 empty] | 0 | 4.679 | 397 | 1.584 | 1.4304 | 0.25394 | 0.12876 | 1.3017 | 82.1785
2006-06-23 | 22:51 | 0 | 23.253 | 0 | 0 | 0 | 59.367 | 34.361 | 43.384 | 54.74 | 19.85 | 26.144 | 17.205 | 0 | 0 | 62.012 | 57.462 | 52.653 | 25.781 | 0 | 0 | 57.035 | 41.222 | [5 empty] | 0 | 4.627 | 398 | 1.5863 | 1.4327 | 0.25404 | 0.12876 | 1.3039 | 82.1974
2006-06-23 | 22:52 | 0 | 23.212 | 0 | 0 | 0 | 58.79 | 34.534 | 43.274 | 54.31 | 19.561 | 26.247 | 17.14 | 0 | 0 | 61.884 | 57.512 | 52.59 | 25.813 | 0 | 0 | 56.996 | 41.042 | [5 empty] | 0 | 4.48 | 399 | 1.6052 | 1.4506 | 0.2548 | 0.12876 | 1.3219 | 82.349
2006-06-23 | 22:53 | 0 | 23.187 | 0 | 0 | 0 | 58.254 | 34.603 | 43.087 | 53.531 | 19.289 | 26.078 | 17.089 | 0 | 0 | 61.861 | 57.512 | 52.452 | 25.791 | 0 | 0 | 56.976 | 40.925 | [5 empty] | 0 | 4.723 | 400 | 1.6201 | 1.4648 | 0.25541 | 0.12876 | 1.336 | 82.4655
2006-06-23 | 22:54 | 0 | 23.212 | 0 | 0 | 0 | 57.58 | 34.813 | 42.874 | 53.094 | 19.018 | 26.127 | 17.089 | 0 | 0 | 61.75 | 57.535 | 52.338 | 25.767 | 0 | 0 | 56.976 | 40.76 | [5 empty] | 0 | 4.486 | 401 | 1.6201 | 1.4648 | 0.25541 | 0.12876 | 1.336 | 82.4655
2006-06-23 | 22:55 | 0 | 23.236 | 0 | 0 | 0 | 56.996 | 34.955 | 42.64 | 52.637 | 19.04 | 26.321 | 17.067 | 0 | 0 | 61.727 | 57.557 | 52.294 | 25.813 | 0 | 0 | 56.953 | 40.619 | [5 empty] | 0 | 4.359 | 402 | 1.6265 | 1.4709 | 0.25566 | 0.12876 | 1.3421 | 82.5151
2006-06-23 | 22:56 | 0 | 23.261 | 0 | 0 | 0 | 56.48 | 35.074 | 42.523 | 52.156 | 18.746 | 26.321 | 17.042 | 0 | 0 | 61.638 | 57.557 | 52.247 | 25.813 | 0 | 0 | 57.042 | 40.549 | [5 empty] | 0 | 4.324 | 403 | 1.6338 | 1.4778 | 0.25596 | 0.12876 | 1.349 | 82.5709
2006-06-23 | 22:57 | 0 | 23.29 | 0 | 0 | 0 | 55.944 | 35.266 | 42.245 | 51.563 | 18.505 | 26.375 | 17.047 | 0 | 0 | 61.665 | 57.562 | 52.228 | 25.821 | 0 | 0 | 57.138 | 40.482 | [5 empty] | 0 | 4.381 | 404 | 1.6323 | 1.4764 | 0.2559 | 0.12876 | 1.3476 | 82.5598
2006-06-23 | 22:58 | 0 | 23.261 | 0 | 0 | 0 | 55.389 | 35.402 | 42.241 | 50.987 | 18.547 | 26.201 | 17.042 | 0 | 0 | 61.549 | 57.557 | 52.247 | 25.767 | 0 | 0 | 57.042 | 40.337 | [5 empty] | 0 | 4.265 | 405 | 1.6559 | 1.4988 | 0.25686 | 0.12876 | 1.3701 | 82.7378
2006-06-23 | 22:59 | 0 | 23.29 | 0 | 0 | 0 | 54.842 | 35.572 | 41.987 | 50.532 | 18.925 | 26.326 | 16.971 | 0 | 0 | 61.508 | 57.585 | 52.184 | 25.821 | 0 | 0 | 57.115 | 40.224 | [5 empty] | 0 | 4.129 | 406 | 1.6684 | 1.5107 | 0.25736 | 0.12876 | 1.382 | 82.8302
2006-06-23 | 23:00 | 0 | 23.187 | 0 | 0 | 0 | 54.264 | 35.636 | 41.7 | 49.999 | 18.547 | 26.152 | 16.966 | 0 | 0 | 61.391 | 57.557 | 52.133 | 25.742 | 0 | 0 | 57.11 | 40.102 | [5 empty] | 0 | 3.958 | 407 | 1.6734 | 1.5154 | 0.25756 | 0.12876 | 1.3867 | 82.8664
2006-06-23 | 23:01 | 0 | 23.241 | 0 | 0 | 0 | 53.743 | 35.689 | 41.611 | 49.614 | 18.527 | 26.277 | 16.923 | 0 | 0 | 61.373 | 57.585 | 52.161 | 25.821 | 0 | 0 | 57.115 | 40.038 | [5 empty] | 0 | 3.991 | 408 | 1.699 | 1.5398 | 0.2586 | 0.12876 | 1.411 | 83.0502
2006-06-23 | 23:02 | 0 | 23.236 | 0 | 0 | 0 | 53.211 | 35.777 | 41.499 | 49.253 | 18.51 | 26.235 | 16.906 | 0 | 0 | 61.2 | 57.567 | 52.074 | 25.779 | 0 | 0 | 57.051 | 39.983 | [5 empty] | 0 | 3.828 | 409 | 1.7042 | 1.5448 | 0.25882 | 0.12876 | 1.416 | 83.0872
2006-06-23 | 23:03 | 0 | 23.236 | 0 | 0 | 0 | 52.728 | 35.871 | 41.229 | 48.737 | 18.251 | 26.103 | 16.818 | 0 | 0 | 61.165 | 57.532 | 52.107 | 25.789 | 0 | 0 | 56.996 | 39.865 | [5 empty] | 0 | 4.015 | 410 | 1.7421 | 1.5807 | 0.26035 | 0.12876 | 1.452 | 83.3472
2006-06-23 | 23:04 | 0 | 23.195 | 0 | 0 | 0 | 52.273 | 35.993 | 41.164 | 48.445 | 18.256 | 26.252 | 16.8 | 0 | 0 | 61.058 | 57.583 | 52.067 | 25.818 | 0 | 0 | 57.09 | 39.849 | [5 empty] | 0 | 4.059 | 411 | 1.7421 | 1.5807 | 0.26035 | 0.12876 | 1.452 | 83.3472
2006-06-23 | 23:05 | 0 | 23.236 | 0 | 0 | 0 | 51.811 | 36.06 | 40.923 | 47.796 | 18.128 | 26.007 | 16.67 | 0 | 0 | 60.985 | 57.532 | 52.063 | 25.789 | 0 | 0 | 57.085 | 39.772 | [5 empty] | 0 | 3.83 | 412 | 1.7348 | 1.5738 | 0.26005 | 0.12876 | 1.4451 | 83.2981
2006-06-23 | 23:06 | 0 | 23.236 | 0 | 0 | 0 | 51.465 | 36.201 | 40.853 | 47.406 | 17.831 | 25.911 | 16.67 | 0 | 0 | 60.919 | 57.512 | 51.993 | 25.742 | 0 | 0 | 57.108 | 39.724 | [5 empty] | 0 | 3.853 | 413 | 1.7561 | 1.594 | 0.26092 | 0.12876 | 1.4653 | 83.4404
2006-06-23 | 23:07 | 0 | 23.236 | 0 | 0 | 0 | 50.847 | 36.246 | 40.523 | 47.017 | 17.979 | 26.054 | 16.695 | 0 | 0 | 60.807 | 57.512 | 52.063 | 25.742 | 0 | 0 | 57.062 | 39.703 | [5 empty] | 0 | 3.807 | 414 | 1.7473 | 1.5857 | 0.26056 | 0.12876 | 1.457 | 83.3823
2006-06-23 | 23:08 | 0 | 23.212 | 0 | 0 | 0 | 50.48 | 36.411 | 40.337 | 46.627 | 17.758 | 25.933 | 16.622 | 0 | 0 | 60.761 | 57.512 | 51.993 | 25.767 | 0 | 0 | 57.039 | 39.607 | [5 empty] | 0 | 3.624 | 415 | 1.7634 | 1.601 | 0.26121 | 0.12876 | 1.4722 | 83.4884
2006-06-23 | 23:09 | 0 | 23.217 | 0 | 0 | 0 | 50.095 | 36.416 | 40.365 | 46.288 | 17.713 | 26.012 | 16.652 | 0 | 0 | 60.723 | 57.56 | 51.93 | 25.772 | 0 | 0 | 57.09 | 39.59 | [5 empty] | 0 | 3.646 | 416 | 1.7709 | 1.6081 | 0.26152 | 0.12876 | 1.4794 | 83.5378
2006-06-23 | 23:10 | 0 | 23.212 | 0 | 0 | 0 | 49.586 | 36.483 | 40.195 | 45.962 | 17.585 | 26.007 | 16.597 | 0 | 0 | 60.604 | 57.512 | 51.902 | 25.718 | 0 | 0 | 56.973 | 39.49 | [5 empty] | 0 | 3.645 | 417 | 1.7919 | 1.6281 | 0.26237 | 0.12876 | 1.4993 | 83.6726
2006-06-23 | 23:11 | 0 | 23.241 | 0 | 0 | 0 | 49.246 | 36.581 | 40.059 | 45.6 | 17.361 | 25.887 | 16.571 | 0 | 0 | 60.581 | 57.512 | 52.063 | 25.718 | 0 | 0 | 56.996 | 39.466 | [5 empty] | 0 | 3.716 | 418 | 1.8213 | 1.656 | 0.26356 | 0.12876 | 1.5273 | 83.8564
2006-06-23 | 23:12 | 0 | 23.187 | 0 | 0 | 0 | 48.783 | 36.528 | 39.724 | 45.138 | 17.461 | 25.838 | 16.499 | 0 | 0 | 60.469 | 57.512 | 51.902 | 25.718 | 0 | 0 | 56.973 | 39.373 | [5 empty] | 0 | 3.739 | 419 | 1.814 | 1.6491 | 0.26326 | 0.12876 | 1.5204 | 83.8114
2006-06-23 | 23:13 | 0 | 23.212 | 0 | 0 | 0 | 48.417 | 36.576 | 39.538 | 44.701 | 17.313 | 25.838 | 16.398 | 0 | 0 | 60.449 | 57.512 | 51.902 | 25.718 | 0 | 0 | 56.973 | 39.349 | [5 empty] | 0 | 3.54 | 420 | 1.814 | 1.6491 | 0.26326 | 0.12876 | 1.5204 | 83.8114
2006-06-23 | 23:14 | 0 | 23.212 | 0 | 0 | 0 | 48.118 | 36.694 | 39.373 | 44.379 | 17.19 | 25.767 | 16.423 | 0 | 0 | 60.38 | 57.466 | 51.993 | 25.693 | 0 | 0 | 56.973 | 39.325 | [5 empty] | 0 | 3.5 | 421 | 1.8198 | 1.6546 | 0.2635 | 0.12876 | 1.5259 | 83.8474
2006-06-23 | 23:15 | 0 | 23.212 | 0 | 0 | 0 | 47.658 | 36.624 | 39.231 | 44.118 | 17.338 | 25.742 | 16.423 | 0 | 0 | 60.358 | 57.466 | 51.946 | 25.718 | 0 | 0 | 56.905 | 39.255 | [5 empty] | 0 | 3.582 | 422 | 1.8286 | 1.663 | 0.26385 | 0.12876 | 1.5342 | 83.901
2006-06-23 | 23:16 | 0 | 23.217 | 0 | 0 | 0 | 47.367 | 36.722 | 39.284 | 43.867 | 17.293 | 25.723 | 16.403 | 0 | 0 | 60.319 | 57.448 | 51.997 | 25.723 | 0 | 0 | 56.912 | 39.236 | [5 empty] | 0 | 3.493 | 423 | 1.8498 | 1.6832 | 0.26472 | 0.12876 | 1.5544 | 84.0291
2006-06-23 | 23:17 | 0 | 23.187 | 0 | 0 | 0 | 46.949 | 36.717 | 38.997 | 43.367 | 17.089 | 25.767 | 16.373 | 0 | 0 | 60.269 | 57.489 | 51.811 | 25.718 | 0 | 0 | 56.884 | 39.162 | [5 empty] | 0 | 3.62 | 424 | 1.8353 | 1.6693 | 0.26413 | 0.12876 | 1.5406 | 83.9417
2006-06-23 | 23:18 | 0 | 23.187 | 0 | 0 | 0 | 46.65 | 36.811 | 38.925 | 43.157 | 16.893 | 25.669 | 16.3 | 0 | 0 | 60.223 | 57.421 | 51.902 | 25.693 | 0 | 0 | 56.905 | 39.114 | [5 empty] | 0 | 3.511 | 425 | 1.8571 | 1.6901 | 0.26501 | 0.12876 | 1.5613 | 84.0724
2006-06-23 | 23:19 | 0 | 23.217 | 0 | 0 | 0 | 46.358 | 36.77 | 38.696 | 42.738 | 17.12 | 25.723 | 16.35 | 0 | 0 | 60.223 | 57.489 | 51.717 | 25.718 | 0 | 0 | 56.884 | 39.066 | [5 empty] | 0 | 3.356 | 426 | 1.8571 | 1.6901 | 0.26501 | 0.12876 | 1.5613 | 84.0724
2006-06-23 | 23:20 | 0 | 23.165 | 0 | 0 | 0 | 45.962 | 36.811 | 38.526 | 42.451 | 16.941 | 25.862 | 16.275 | 0 | 0 | 60.157 | 57.466 | 51.787 | 25.742 | 0 | 0 | 56.95 | 39.042 | [5 empty] | 0 | 3.41 | 427 | 1.8644 | 1.697 | 0.26531 | 0.12876 | 1.5682 | 84.1152
2006-06-23 | 23:21 | 0 | 23.212 | 0 | 0 | 0 | 45.642 | 36.883 | 38.526 | 42.286 | 16.893 | 25.718 | 16.275 | 0 | 0 | 60.18 | 57.443 | 51.878 | 25.767 | 0 | 0 | 56.905 | 39.021 | [5 empty] | 0 | 3.35 | 428 | 1.8644 | 1.697 | 0.26531 | 0.12876 | 1.5682 | 84.1152
2006-06-23 | 23:22 | 0 | 23.212 | 0 | 0 | 0 | 45.32 | 36.859 | 38.339 | 41.91 | 16.843 | 25.669 | 16.25 | 0 | 0 | 60.088 | 57.443 | 51.771 | 25.73 | 0 | 0 | 56.935 | 38.959 | [5 empty] | 0 | 3.403 | 429 | 1.8871 | 1.7186 | 0.26623 | 0.12876 | 1.5898 | 84.2469
2006-06-23 | 23:23 | 0 | 23.163 | 0 | 0 | 0 | 44.904 | 36.856 | 38.052 | 41.554 | 16.72 | 25.62 | 16.25 | 0 | 0 | 60.084 | 57.37 | 51.736 | 25.669 | 0 | 0 | 56.855 | 38.875 | [5 empty] | 0 | 3.148 | 430 | 1.8944 | 1.7255 | 0.26652 | 0.12876 | 1.5968 | 84.2885
2006-06-23 | 23:24 | 0 | 23.158 | 0 | 0 | 0 | 44.601 | 36.849 | 37.978 | 41.198 | 16.443 | 25.615 | 16.172 | 0 | 0 | 59.988 | 57.366 | 51.638 | 25.639 | 0 | 0 | 56.827 | 38.801 | [5 empty] | 0 | 3.358 | 431 | 1.8857 | 1.7172 | 0.26617 | 0.12876 | 1.5885 | 84.2386
2006-06-23 | 23:25 | 0 | 23.133 | 0 | 0 | 0 | 44.274 | 36.849 | 37.906 | 41.126 | 16.418 | 25.71 | 16.147 | 0 | 0 | 59.965 | 57.366 | 51.594 | 25.639 | 0 | 0 | 56.761 | 38.729 | [5 empty] | 0 | 3.127 | 432 | 1.9092 | 1.7396 | 0.26712 | 0.12876 | 1.6109 | 84.3722
2006-06-23 | 23:26 | 0 | 23.138 | 0 | 0 | 0 | 44.02 | 36.856 | 37.794 | 40.662 | 16.275 | 25.571 | 16.177 | 0 | 0 | 59.949 | 57.37 | 51.598 | 25.62 | 0 | 0 | 56.832 | 38.758 | [5 empty] | 0 | 3.219 | 433 | 1.9165 | 1.7465 | 0.26742 | 0.12876 | 1.6178 | 84.4128
2006-06-23 | 23:27 | 0 | 23.133 | 0 | 0 | 0 | 43.712 | 36.897 | 37.555 | 40.585 | 15.998 | 25.59 | 16.096 | 0 | 0 | 59.922 | 57.343 | 51.57 | 25.615 | 0 | 0 | 56.827 | 38.684 | [5 empty] | 0 | 3.126 | 434 | 1.9092 | 1.7396 | 0.26712 | 0.12876 | 1.6109 | 84.3722
2006-06-23 | 23:28 | 0 | 23.133 | 0 | 0 | 0 | 43.453 | 36.849 | 37.437 | 40.234 | 16.049 | 25.686 | 16.071 | 0 | 0 | 59.922 | 57.297 | 51.685 | 25.615 | 0 | 0 | 56.761 | 38.66 | [5 empty] | 0 | 3.196 | 435 | 1.9165 | 1.7465 | 0.26742 | 0.12876 | 1.6178 | 84.4128
2006-06-23 | 23:29 | 0 | 23.133 | 0 | 0 | 0 | 43.171 | 36.827 | 37.414 | 40.045 | 16.023 | 25.519 | 16.096 | 0 | 0 | 59.876 | 57.297 | 51.685 | 25.615 | 0 | 0 | 56.761 | 38.66 | [5 empty] | 0 | 3.217 | 436 | 1.9378 | 1.7668 | 0.26828 | 0.12876 | 1.638 | 84.5295
2006-06-23 | 23:30 | 0 | 23.158 | 0 | 0 | 0 | 42.889 | 36.804 | 37.203 | 39.693 | 15.973 | 25.686 | 16.071 | 0 | 0 | 59.899 | 57.343 | 51.547 | 25.639 | 0 | 0 | 56.85 | 38.636 | [5 empty] | 0 | 3.148 | 437 | 1.9378 | 1.7668 | 0.26828 | 0.12876 | 1.638 | 84.5295
2006-06-23 | 23:31 | 0 | 23.182 | 0 | 0 | 0 | 42.676 | 36.827 | 37.155 | 39.459 | 15.9 | 25.541 | 15.998 | 0 | 0 | 59.876 | 57.32 | 51.5 | 25.639 | 0 | 0 | 56.738 | 38.588 | [5 empty] | 0 | 3.127 | 438 | 1.9378 | 1.7668 | 0.26828 | 0.12876 | 1.638 | 84.5295
2006-06-23 | 23:32 | 0 | 23.158 | 0 | 0 | 0 | 42.348 | 36.78 | 36.966 | 39.2 | 15.775 | 25.445 | 15.998 | 0 | 0 | 59.81 | 57.297 | 51.547 | 25.615 | 0 | 0 | 56.738 | 38.519 | [5 empty] | 0 | 3.244 | 439 | 1.9229 | 1.7526 | 0.26768 | 0.12876 | 1.6239 | 84.4482
2006-06-23 | 23:33 | 0 | 23.133 | 0 | 0 | 0 | 42.114 | 36.804 | 36.849 | 38.987 | 15.553 | 25.445 | 15.998 | 0 | 0 | 59.853 | 57.297 | 51.5 | 25.615 | 0 | 0 | 56.761 | 38.495 | [5 empty] | 0 | 3.055 | 440 | 1.9165 | 1.7465 | 0.26742 | 0.12876 | 1.6178 | 84.4128
2006-06-23 | 23:34 | 0 | 23.158 | 0 | 0 | 0 | 41.949 | 36.849 | 36.78 | 38.705 | 15.503 | 25.495 | 16.049 | 0 | 0 | 59.787 | 57.343 | 51.479 | 25.661 | 0 | 0 | 56.784 | 38.495 | [5 empty] | 0 | 3.124 | 441 | 1.9165 | 1.7465 | 0.26742 | 0.12876 | 1.6178 | 84.4128
2006-06-23 | 23:35 | 0 | 23.133 | 0 | 0 | 0 | 41.643 | 36.756 | 36.732 | 38.588 | 15.48 | 25.495 | 16.071 | 0 | 0 | 59.81 | 57.32 | 51.5 | 25.615 | 0 | 0 | 56.784 | 38.471 | [5 empty] | 0 | 2.938 | 442 | 1.902 | 1.7327 | 0.26683 | 0.12876 | 1.604 | 84.3313
2006-06-23 | 23:36 | 0 | 23.133 | 0 | 0 | 0 | 41.408 | 36.732 | 36.545 | 38.284 | 15.332 | 25.396 | 16.071 | 0 | 0 | 59.81 | 57.297 | 51.456 | 25.59 | 0 | 0 | 56.715 | 38.401 | [5 empty] | 0 | 3.079 | 443 | 1.8807 | 1.7125 | 0.26597 | 0.12876 | 1.5837 | 84.2101
2006-06-23 | 23:37 | 0 | 23.133 | 0 | 0 | 0 | 41.198 | 36.732 | 36.428 | 38.26 | 15.282 | 25.615 | 16.121 | 0 | 0 | 59.719 | 57.277 | 51.479 | 25.615 | 0 | 0 | 56.738 | 38.471 | [5 empty] | 0 | 2.796 | 444 | 1.8871 | 1.7186 | 0.26623 | 0.12876 | 1.5898 | 84.2469
2006-06-23 | 23:38 | 0 | 23.182 | 0 | 0 | 0 | 40.985 | 36.756 | 36.404 | 37.906 | 15.232 | 25.396 | 16.194 | 0 | 0 | 59.787 | 57.277 | 51.432 | 25.615 | 0 | 0 | 56.693 | 38.471 | [5 empty] | 0 | 2.892 | 445 | 1.8807 | 1.7125 | 0.26597 | 0.12876 | 1.5837 | 84.2101
2006-06-23 | 23:39 | 0 | 23.133 | 0 | 0 | 0 | 40.633 | 36.732 | 36.263 | 37.837 | 15.307 | 25.495 | 16.172 | 0 | 0 | 59.719 | 57.297 | 51.409 | 25.59 | 0 | 0 | 56.649 | 38.423 | [5 empty] | 0 | 2.89 | 446 | 1.8944 | 1.7255 | 0.26652 | 0.12876 | 1.5968 | 84.2885
2006-06-23 | 23:40 | 0 | 23.158 | 0 | 0 | 0 | 40.516 | 36.732 | 36.098 | 37.624 | 15.307 | 25.396 | 16.194 | 0 | 0 | 59.719 | 57.277 | 51.57 | 25.615 | 0 | 0 | 56.693 | 38.447 | [5 empty] | 0 | 2.868 | 447 | 1.9055 | 1.736 | 0.26697 | 0.12876 | 1.6073 | 84.351
2006-06-23 | 23:41 | 0 | 23.109 | 0 | 0 | 0 | 40.234 | 36.732 | 35.957 | 37.344 | 15.332 | 25.421 | 16.147 | 0 | 0 | 59.696 | 57.277 | 51.386 | 25.615 | 0 | 0 | 56.67 | 38.423 | [5 empty] | 0 | 2.701 | 448 | 1.8769 | 1.7089 | 0.26581 | 0.12876 | 1.5801 | 84.1882
2006-06-23 | 23:42 | 0 | 23.158 | 0 | 0 | 0 | 39.999 | 36.662 | 35.84 | 37.131 | 15.257 | 25.396 | 16.109 | 0 | 0 | 59.668 | 57.202 | 51.517 | 25.531 | 0 | 0 | 56.665 | 38.32 | [5 empty] | 0 | 2.796 | 449 | 1.8909 | 1.7222 | 0.26638 | 0.12876 | 1.5934 | 84.2686
2006-06-23 | 23:43 | 0 | 23.121 | 0 | 0 | 0 | 39.801 | 36.629 | 35.782 | 37.1 | 15.317 | 25.556 | 16.207 | 0 | 0 | 59.691 | 57.22 | 51.351 | 25.526 | 0 | 0 | 56.727 | 38.339 | [5 empty] | 0 | 2.841 | 450 | 1.8909 | 1.7222 | 0.26638 | 0.12876 | 1.5934 | 84.2686
2006-06-23 | 23:44 | 0 | 23.121 | 0 | 0 | 0 | 39.614 | 36.629 | 35.737 | 36.818 | 15.194 | 25.482 | 16.159 | 0 | 0 | 59.714 | 57.224 | 51.379 | 25.578 | 0 | 0 | 56.709 | 38.32 | [5 empty] | 0 | 2.679 | 451 | 1.8769 | 1.7089 | 0.26581 | 0.12876 | 1.5801 | 84.1882
2006-06-23 | 23:45 | 0 | 23.099 | 0 | 0 | 0 | 39.377 | 36.56 | 35.572 | 36.536 | 15.171 | 25.387 | 16.159 | 0 | 0 | 59.646 | 57.247 | 51.493 | 25.556 | 0 | 0 | 56.709 | 38.299 | [5 empty] | 0 | 2.725 | 452 | 1.8769 | 1.7089 | 0.26581 | 0.12876 | 1.5801 | 84.1882
2006-06-23 | 23:46 | 0 | 23.121 | 0 | 0 | 0 | 39.239 | 36.536 | 35.62 | 36.56 | 15.121 | 25.362 | 16.207 | 0 | 0 | 59.668 | 57.181 | 51.493 | 25.556 | 0 | 0 | 56.688 | 38.275 | [5 empty] | 0 | 2.679 | 453 | 1.8769 | 1.7089 | 0.26581 | 0.12876 | 1.5801 | 84.1882
2006-06-23 | 23:47 | 0 | 23.146 | 0 | 0 | 0 | 39.002 | 36.488 | 35.454 | 36.277 | 15.096 | 25.338 | 16.207 | 0 | 0 | 59.625 | 57.204 | 51.379 | 25.556 | 0 | 0 | 56.731 | 38.251 | [5 empty] | 0 | 2.634 | 454 | 1.8624 | 1.6951 | 0.26522 | 0.12876 | 1.5663 | 84.1033
2006-06-23 | 23:48 | 0 | 23.121 | 0 | 0 | 0 | 38.767 | 36.488 | 35.266 | 36.088 | 15.045 | 25.362 | 16.207 | 0 | 0 | 59.625 | 57.204 | 51.334 | 25.578 | 0 | 0 | 56.709 | 38.251 | [5 empty] | 0 | 2.607 | 455 | 1.8696 | 1.702 | 0.26552 | 0.12876 | 1.5732 | 84.1459
2006-06-23 | 23:49 | 0 | 23.17 | 0 | 0 | 0 | 38.557 | 36.464 | 35.242 | 35.923 | 15.096 | 25.362 | 16.257 | 0 | 0 | 59.625 | 57.204 | 51.449 | 25.578 | 0 | 0 | 56.709 | 38.227 | [5 empty] | 0 | 2.727 | 456 | 1.8624 | 1.6951 | 0.26522 | 0.12876 | 1.5663 | 84.1033
2006-06-23 | 23:50 | 0 | 23.146 | 0 | 0 | 0 | 38.485 | 36.418 | 35.242 | 35.878 | 15.023 | 25.436 | 16.232 | 0 | 0 | 59.625 | 57.181 | 51.334 | 25.578 | 0 | 0 | 56.688 | 38.203 | [5 empty] | 0 | 2.538 | 457 | 1.8769 | 1.7089 | 0.26581 | 0.12876 | 1.5801 | 84.1882
2006-06-23 | 23:51 | 0 | 23.121 | 0 | 0 | 0 | 38.275 | 36.395 | 35.172 | 35.548 | 14.947 | 25.507 | 16.257 | 0 | 0 | 59.579 | 57.158 | 51.334 | 25.556 | 0 | 0 | 56.665 | 38.157 | [5 empty] | 0 | 2.585 | 458 | 1.8996 | 1.7305 | 0.26673 | 0.12876 | 1.6017 | 84.3182
2006-06-23 | 23:52 | 0 | 23.121 | 0 | 0 | 0 | 38.016 | 36.323 | 35.031 | 35.478 | 15.045 | 25.338 | 16.207 | 0 | 0 | 59.557 | 57.158 | 51.334 | 25.556 | 0 | 0 | 56.62 | 38.134 | [5 empty] | 0 | 2.444 | 459 | 1.9055 | 1.736 | 0.26697 | 0.12876 | 1.6073 | 84.351
2006-06-23 | 23:53 | 0 | 23.092 | 0 | 0 | 0 | 37.846 | 36.249 | 34.768 | 35.261 | 14.968 | 25.284 | 16.129 | 0 | 0 | 59.575 | 57.108 | 51.33 | 25.526 | 0 | 0 | 56.592 | 38.057 | [5 empty] | 0 | 2.421 | 460 | 1.92 | 1.7499 | 0.26756 | 0.12876 | 1.6211 | 84.4321
2006-06-23 | 23:54 | 0 | 23.121 | 0 | 0 | 0 | 37.686 | 36.299 | 34.773 | 35.242 | 14.947 | 25.482 | 16.109 | 0 | 0 | 59.557 | 57.113 | 51.241 | 25.556 | 0 | 0 | 56.574 | 38.11 | [5 empty] | 0 | 2.538 | 461 | 1.934 | 1.7632 | 0.26813 | 0.12876 | 1.6344 | 84.5089
2006-06-23 | 23:55 | 0 | 23.121 | 0 | 0 | 0 | 37.476 | 36.299 | 34.749 | 35.055 | 14.973 | 25.482 | 16.059 | 0 | 0 | 59.602 | 57.135 | 51.288 | 25.507 | 0 | 0 | 56.62 | 38.062 | [5 empty] | 0 | 2.445 | 462 | 1.929 | 1.7584 | 0.26792 | 0.12876 | 1.6297 | 84.4819
2006-06-23 | 23:56 | 0 | 23.099 | 0 | 0 | 0 | 37.359 | 36.253 | 34.608 | 34.821 | 14.875 | 25.313 | 16.011 | 0 | 0 | 59.534 | 57.113 | 51.264 | 25.556 | 0 | 0 | 56.597 | 38.038 | [5 empty] | 0 | 0 | 463 | 6.5964 | 6.195 | 0.26848 | 0.12876 | 6.0662 | 91.963
2006-06-23 | 23:57 | 0 | 23.092 | 0 | 0 | 0 | 37.189 | 36.201 | 34.534 | 34.744 | 14.892 | 25.382 | 16.028 | 0 | 0 | 59.506 | 57.108 | 51.26 | 25.502 | 0 | 0 | 56.569 | 38.009 | [5 empty] | 523.7557 | 5.7632 | 464 | 0.93343 | 0.81207 | 0.45706 | 0.12876 | 0.68332 | 73.2045
2006-06-23 | 23:58 | 0 | 23.092 | 0 | 0 | 0 | 37.024 | 36.225 | 34.438 | 34.534 | 14.819 | 25.237 | 15.981 | 0 | 0 | 59.463 | 57.108 | 51.213 | 25.548 | 0 | 0 | 56.526 | 38.009 | [5 empty] | 0 | 0 | 465 | 6.5964 | 6.195 | 0.22758 | 0.12876 | 6.0662 | 91.963
2006-06-23 | 23:59 | 0 | 23.121 | 0 | 0 | 0 | 36.818 | 36.16 | 34.325 | 34.397 | 14.774 | 25.436 | 16.011 | 0 | 0 | 59.511 | 57.135 | 51.241 | 25.526 | 0 | 0 | 56.547 | 38.009
[29 empty] | #REF! | #VALUE! | 0 | #VALUE! | #VALUE! | 0.45706 | 0.12876 | #VALUE! | #VALUE!
2006-06-23 | 1440 | 23 | 22.772 | 0.22 | 437 | 4 | 36.6566 |  |  | 30.8934 | 21.008 | 25.5035 | 19.447 | 31 | 3 |  |  |  | 25.2684 | 2 | 0 |  |  | 10.764 | 3:02 | 26.89 | 14:39 | 16.126 | #REF!
|  | 1 | [18 empty] | 0 | [10 empty] | #VALUE! | #VALUE! |  | 5 | #VALUE! | #VALUE!