## Therm118
Windmill Logger - THERMAL2.IMS
File opened at 00:00:03 Mon 05 Jun 2006
File closed at 00:00:03 Tue 06 Jun 2006
Date | Time | Boiler_Gas | Gas_MeterT | Boiler_Elec | Boiler_Flow | Boiler_Heat | Boiler_FlowT | Rads_In | Rads_Out | Boiler_Retur | Flue_Gas | Kitchen | Outside | Rain_Gauge | DHW_Coil_Hea | DHW_Coil_In | DHW_Cylinder | DHW_Coil_Out | DHW_Ambient | DHW_Flow | DHW_Heat | DHW_Out | DHW_In | OT min | t OT min | OT max | t OT max | T swing | Wtd._Meter_T | Delta T | Time Interval | T.H. Plus | W.H.L + | Total Heat | Water Ht. | Gain + | Gain + %
Days | Secs | cubic_feet | Celsius | kWh | litres | kWh | Celsius | Celsius | Celsius | Celsius | Celsius | Celsius | Celsius | events | kWh | Celsius | Celsius | Celsius | Celsius | litres | kWh | Celsius | Celsius | Celsius | hh:mm:ss | Celsius | hh:mm:ss | Kelvin | Celsius |  | Minutes | kW | kW | kW | kW | kW | %
2006-06-05 | 0:00 | 0 | 22.864 | 0 | 0 | 0 | 48.422 | 38.77 | 26.934 | 26.115 | 17.401 | 25.007 | 17.205 | 0 | 0 | 57.516 | 54.268 | 45.464 | 25.225 | 0 | 0 | 56.305 | 35.036 | [5 empty] | 0 | 22.307 | 0 | 1.5863 | 1.4327 | 0.12528 | 0 | 1.4327 | 90.3141
2006-06-05 | 0:01 | 0 | 22.841 | 0 | 0 | 0 | 48.055 | 38.653 | 26.958 | 25.995 | 17.401 | 24.96 | 17.253 | 0 | 0 | 57.471 | 54.245 | 45.397 | 25.2 | 0 | 0 | 56.238 | 35.06 | [5 empty] | 0 | 22.06 | 1 | 1.5723 | 1.4194 | 0.39744 | 0.27273 | 1.1466 | 72.9265
2006-06-05 | 0:02 | 0 | 22.841 | 0 | 0 | 0 | 47.665 | 38.535 | 27.032 | 26.09 | 17.401 | 24.96 | 17.285 | 0 | 0 | 57.546 | 54.275 | 45.474 | 25.281 | 0 | 0 | 56.334 | 35.112 | [5 empty] | 0 | 21.575 | 2 | 1.563 | 1.4105 | 0.39706 | 0.27273 | 1.1378 | 72.7946
2006-06-05 | 0:03 | 0 | 22.895 | 0 | 0 | 0 | 47.299 | 38.442 | 27.152 | 26.068 | 17.401 | 25.056 | 17.23 | 0 | 0 | 57.494 | 54.245 | 45.397 | 25.274 | 0 | 0 | 56.238 | 35.081 | [5 empty] | 0 | 21.231 | 3 | 1.579 | 1.4257 | 0.39771 | 0.27273 | 1.153 | 73.0203
2006-06-05 | 0:04 | 0 | 22.849 | 0 | 0 | 0 | 46.895 | 38.401 | 27.231 | 26.147 | 17.336 | 25.063 | 17.187 | 0 | 0 | 57.5 | 54.275 | 45.404 | 25.257 | 0 | 0 | 56.223 | 35.112 | [5 empty] | 0 | 20.748 | 4 | 1.5915 | 1.4376 | 0.39822 | 0.27273 | 1.1649 | 73.1937
2006-06-05 | 0:05 | 0 | 22.849 | 0 | 0 | 0 | 46.62 | 38.356 | 27.449 | 26.122 | 17.285 | 25.161 | 17.114 | 0 | 0 | 57.478 | 54.275 | 45.518 | 25.306 | 0 | 0 | 56.245 | 35.112 | [5 empty] | 0 | 20.498 | 5 | 1.6128 | 1.4578 | 0.39908 | 0.27273 | 1.1851 | 73.4818
2006-06-05 | 0:06 | 0 | 23.065 | 0 | 0 | 0 | 46.349 | 38.358 | 27.544 | 26.269 | 17.409 | 25.186 | 17.235 | 0 | 0 | 57.688 | 54.42 | 45.822 | 25.426 | 0 | 0 | 56.41 | 35.28 | [5 empty] | 0 | 20.08 | 6 | 1.5776 | 1.4244 | 0.39765 | 0.27273 | 1.1516 | 73
2006-06-05 | 0:07 | 0 | 23.057 | 0 | 0 | 0 | 45.999 | 38.306 | 27.611 | 26.333 | 17.351 | 25.154 | 17.177 | 0 | 0 | 57.681 | 54.39 | 45.768 | 25.394 | 0 | 0 | 56.291 | 35.227 | [5 empty] | 0 | 19.666 | 7 | 1.5945 | 1.4404 | 0.39834 | 0.27273 | 1.1677 | 73.2336
2006-06-05 | 0:08 | 0 | 23.033 | 0 | 0 | 0 | 45.677 | 38.165 | 27.731 | 26.284 | 17.301 | 25.345 | 17.202 | 0 | 0 | 57.635 | 54.369 | 45.609 | 25.394 | 0 | 0 | 56.291 | 35.249 | [5 empty] | 0 | 19.393 | 8 | 1.5872 | 1.4335 | 0.39804 | 0.27273 | 1.1608 | 73.1335
2006-06-05 | 0:09 | 0 | 23.008 | 0 | 1 | 0 | 43.523 | 38.306 | 27.032 | 26.478 | 17.326 | 25.176 | 17.202 | 0 | 0 | 57.612 | 54.345 | 45.632 | 25.394 | 0 | 0 | 56.314 | 35.249 | [5 empty] | 0 | 17.045 | 9 | 1.5872 | 1.4335 | 0.39804 | 0.27273 | 1.1608 | 73.1335
2006-06-05 | 0:10 | 0 | 23.008 | 0 | 0 | 0 | 43.145 | 38.21 | 26.816 | 26.671 | 20.794 | 25.225 | 17.253 | 0 | 0 | 57.612 | 54.369 | 45.586 | 25.443 | 0 | 0 | 56.403 | 35.273 | [5 empty] | 0 | 16.474 | 10 | 1.5723 | 1.4194 | 0.39744 | 0.27273 | 1.1466 | 72.9265
2006-06-05 | 0:11 | 0 | 23.033 | 0 | 0 | 0 | 42.559 | 38.705 | 26.863 | 26.622 | 20.747 | 25.176 | 17.202 | 0 | 0 | 57.592 | 54.345 | 45.609 | 25.419 | 0 | 0 | 56.357 | 35.227 | [5 empty] | 0 | 15.937 | 11 | 1.5872 | 1.4335 | 0.39804 | 0.27273 | 1.1608 | 73.1335
2006-06-05 | 0:12 | 0 | 23.033 | 0 | 1 | 0 | 54.208 | 39.198 | 26.936 | 26.573 | 19.377 | 25.2 | 17.177 | 0 | 0 | 57.635 | 54.322 | 45.768 | 25.394 | 0 | 0 | 56.357 | 35.249 | [5 empty] | 0 | 27.635 | 12 | 1.5945 | 1.4404 | 0.39834 | 0.27273 | 1.1677 | 73.2336
2006-06-05 | 0:13 | 0 | 23.033 | 0 | 0 | 0 | 55.72 | 39.385 | 26.863 | 26.549 | 18.61 | 25.274 | 17.155 | 0 | 0 | 57.612 | 54.345 | 45.632 | 25.394 | 0 | 0 | 56.38 | 35.273 | [5 empty] | 0 | 29.171 | 13 | 1.6009 | 1.4465 | 0.3986 | 0.27273 | 1.1738 | 73.321
2006-06-05 | 0:14 | 0 | 23.033 | 0 | 0 | 0 | 54.551 | 39.363 | 26.936 | 26.598 | 18.14 | 25.2 | 17.177 | 0 | 0 | 57.612 | 54.322 | 45.562 | 25.419 | 0 | 0 | 56.357 | 35.273 | [5 empty] | 0 | 27.953 | 14 | 1.5945 | 1.4404 | 0.39834 | 0.27273 | 1.1677 | 73.2336
2006-06-05 | 0:15 | 0 | 23.033 | 0 | 0 | 0 | 53.724 | 39.315 | 26.983 | 26.622 | 17.846 | 25.034 | 17.202 | 0 | 0 | 57.546 | 54.322 | 45.7 | 25.394 | 0 | 0 | 56.268 | 35.273 | [5 empty] | 0 | 27.102 | 15 | 1.5872 | 1.4335 | 0.39804 | 0.27273 | 1.1608 | 73.1335
2006-06-05 | 0:16 | 0 | 23.008 | 0 | 0 | 0 | 53.083 | 39.222 | 26.983 | 26.767 | 17.944 | 25.2 | 17.253 | 0 | 0 | 57.569 | 54.322 | 45.654 | 25.394 | 0 | 0 | 56.334 | 35.273 | [5 empty] | 0 | 26.316 | 16 | 1.5723 | 1.4194 | 0.39744 | 0.27273 | 1.1466 | 72.9265
2006-06-05 | 0:17 | 0 | 23.082 | 0 | 0 | 0 | 52.441 | 39.174 | 27.081 | 26.647 | 17.771 | 25.08 | 17.228 | 0 | 0 | 57.592 | 54.345 | 45.539 | 25.419 | 0 | 0 | 56.334 | 35.297 | [5 empty] | 0 | 25.794 | 17 | 1.5796 | 1.4263 | 0.39774 | 0.27273 | 1.1536 | 73.0285
2006-06-05 | 0:18 | 0 | 23.033 | 0 | 0 | 0 | 51.892 | 39.033 | 27.056 | 26.573 | 17.673 | 24.985 | 17.228 | 0 | 0 | 57.546 | 54.299 | 45.562 | 25.394 | 0 | 0 | 56.314 | 35.249 | [5 empty] | 0 | 25.319 | 18 | 1.5796 | 1.4263 | 0.39774 | 0.27273 | 1.1536 | 73.0285
2006-06-05 | 0:19 | 0 | 22.962 | 0 | 0 | 0 | 51.365 | 39.033 | 27.177 | 26.647 | 17.647 | 25.154 | 17.278 | 0 | 0 | 57.592 | 54.322 | 45.539 | 25.394 | 0 | 0 | 56.314 | 35.227 | [5 empty] | 0 | 24.718 | 19 | 1.565 | 1.4124 | 0.39715 | 0.27273 | 1.1397 | 72.8235
2006-06-05 | 0:20 | 0 | 23.008 | 0 | 0 | 0 | 50.882 | 38.94 | 27.392 | 26.598 | 17.524 | 25.154 | 17.253 | 0 | 0 | 57.546 | 54.299 | 45.609 | 25.394 | 0 | 0 | 56.357 | 35.273 | [5 empty] | 0 | 24.284 | 20 | 1.5723 | 1.4194 | 0.39744 | 0.27273 | 1.1466 | 72.9265
2006-06-05 | 0:21 | 0 | 23.057 | 0 | 0 | 0 | 50.424 | 38.799 | 27.346 | 26.671 | 17.499 | 24.935 | 17.228 | 0 | 0 | 57.546 | 54.275 | 45.586 | 25.394 | 0 | 0 | 56.38 | 35.249 | [5 empty] | 0 | 23.753 | 21 | 1.5796 | 1.4263 | 0.39774 | 0.27273 | 1.1536 | 73.0285
2006-06-05 | 0:22 | 0 | 23.033 | 0 | 0 | 0 | 50.034 | 38.705 | 27.368 | 26.743 | 17.426 | 24.911 | 17.177 | 0 | 0 | 57.592 | 54.252 | 45.7 | 25.369 | 0 | 0 | 56.357 | 35.227 | [5 empty] | 0 | 23.291 | 22 | 1.5945 | 1.4404 | 0.39834 | 0.27273 | 1.1677 | 73.2336
2006-06-05 | 0:23 | 0 | 23.057 | 0 | 0 | 0 | 49.551 | 38.657 | 27.441 | 26.671 | 17.326 | 25.034 | 17.13 | 0 | 0 | 57.592 | 54.252 | 45.724 | 25.419 | 0 | 0 | 56.357 | 35.249 | [5 empty] | 0 | 22.88 | 23 | 1.6081 | 1.4534 | 0.39889 | 0.27273 | 1.1807 | 73.4193
2006-06-05 | 0:24 | 0 | 23.008 | 0 | 0 | 0 | 49.094 | 38.54 | 27.562 | 26.792 | 17.326 | 25.009 | 17.13 | 1 | 0 | 57.523 | 54.252 | 45.609 | 25.369 | 0 | 0 | 56.314 | 35.249 | [5 empty] | 0 | 22.302 | 24 | 1.6081 | 1.4534 | 0.39889 | 0.27273 | 1.1807 | 73.4193
2006-06-05 | 0:25 | 0 | 23.033 | 0 | 0 | 0 | 48.751 | 38.516 | 27.586 | 26.743 | 17.253 | 25.105 | 17.13 | 0 | 0 | 57.569 | 54.252 | 45.562 | 25.394 | 0 | 0 | 56.286 | 35.244 | [5 empty] | 0 | 22.008 | 25 | 1.6081 | 1.4534 | 0.39889 | 0.27273 | 1.1807 | 73.4193
2006-06-05 | 0:26 | 0 | 23.006 | 0 | 0 | 0 | 48.305 | 38.322 | 27.775 | 26.74 | 17.104 | 24.884 | 17.104 | 0 | 0 | 57.535 | 54.215 | 45.665 | 25.313 | 0 | 0 | 56.232 | 35.215 | [5 empty] | 0 | 21.565 | 26 | 1.6157 | 1.4606 | 0.3992 | 0.27273 | 1.1879 | 73.5207
2006-06-05 | 0:27 | 0 | 22.959 | 0 | 0 | 0 | 47.619 | 38.346 | 27.63 | 26.642 | 17.202 | 25.007 | 17.127 | 0 | 0 | 57.491 | 54.175 | 45.738 | 25.342 | 0 | 0 | 56.259 | 35.268 | [5 empty] | 0 | 20.977 | 27 | 1.609 | 1.4542 | 0.39893 | 0.27273 | 1.1815 | 73.4311
2006-06-05 | 0:28 | 0 | 22.959 | 0 | 1 | 0 | 43.044 | 38.65 | 26.836 | 26.836 | 20.385 | 25.029 | 17.104 | 0 | 0 | 57.446 | 54.198 | 45.623 | 25.367 | 0 | 0 | 56.259 | 35.244 | [5 empty] | 0 | 16.208 | 28 | 1.6157 | 1.4606 | 0.3992 | 0.27273 | 1.1879 | 73.5207
2006-06-05 | 0:29 | 1 | 22.976 | 0 | 0 | 0 | 40.832 | 39.186 | 26.926 | 26.831 | 21.076 | 24.879 | 17.097 | 0 | 0 | 57.464 | 54.147 | 45.572 | 25.313 | 0 | 0 | 56.209 | 35.239 | [5 empty] | 22.976 | 14.001 | 29 | 1.6178 | 1.4626 | 0.39928 | 0.27273 | 1.1898 | 73.5479
2006-06-05 | 0:30 | 0 | 22.984 | 0 | 1 | 0 | 53.967 | 39.566 | 26.836 | 26.907 | 19.596 | 24.862 | 17.079 | 0 | 0 | 57.491 | 54.175 | 45.532 | 25.318 | 0 | 0 | 56.28 | 35.292 | [5 empty] | 0 | 27.06 | 30 | 1.623 | 1.4675 | 0.3995 | 0.27273 | 1.1948 | 73.6173
2006-06-05 | 0:31 | 0 | 23.006 | 0 | 0 | 0 | 57.85 | 39.966 | 26.787 | 26.885 | 18.734 | 24.837 | 17.029 | 0 | 0 | 57.468 | 54.175 | 45.6 | 25.367 | 0 | 0 | 56.236 | 35.292 | [5 empty] | 0 | 30.965 | 31 | 1.6376 | 1.4814 | 0.40009 | 0.27273 | 1.2086 | 73.8079
2006-06-05 | 0:32 | 0 | 23.006 | 0 | 0 | 0 | 56.772 | 40.061 | 26.765 | 27.005 | 18.14 | 24.862 | 17.004 | 0 | 0 | 57.446 | 54.175 | 45.6 | 25.367 | 0 | 0 | 56.259 | 35.268 | [5 empty] | 0 | 29.767 | 32 | 1.6448 | 1.4883 | 0.40038 | 0.27273 | 1.2156 | 73.902
2006-06-05 | 0:33 | 0 | 22.976 | 0 | 0 | 0 | 55.865 | 39.937 | 26.782 | 26.902 | 17.788 | 24.832 | 16.949 | 0 | 0 | 57.418 | 54.124 | 45.481 | 25.313 | 0 | 0 | 56.232 | 35.239 | [5 empty] | 0 | 28.963 | 33 | 1.6609 | 1.5035 | 0.40103 | 0.27273 | 1.2308 | 74.1059
2006-06-05 | 0:34 | 0 | 22.954 | 0 | 0 | 0 | 55.179 | 39.844 | 26.926 | 26.902 | 17.492 | 24.832 | 16.901 | 0 | 0 | 57.441 | 54.175 | 45.6 | 25.342 | 0 | 0 | 56.168 | 35.268 | [5 empty] | 0 | 28.277 | 34 | 1.6748 | 1.5168 | 0.4016 | 0.27273 | 1.2441 | 74.2808
2006-06-05 | 0:35 | 0 | 22.905 | 0 | 0 | 0 | 54.443 | 39.751 | 26.902 | 26.806 | 17.295 | 24.832 | 16.876 | 0 | 0 | 57.418 | 54.124 | 45.481 | 25.289 | 0 | 0 | 56.096 | 35.215 | [5 empty] | 0 | 27.637 | 35 | 1.6821 | 1.5237 | 0.40189 | 0.27273 | 1.251 | 74.3707
2006-06-05 | 0:36 | 0 | 22.93 | 0 | 0 | 0 | 53.825 | 39.657 | 26.902 | 27.022 | 17.22 | 24.879 | 16.901 | 0 | 0 | 57.441 | 54.1 | 45.504 | 25.313 | 0 | 0 | 56.117 | 35.191 | [5 empty] | 0 | 26.803 | 36 | 1.6748 | 1.5168 | 0.4016 | 0.27273 | 1.2441 | 74.2808
2006-06-05 | 0:37 | 0 | 23.006 | 0 | 0 | 0 | 53.258 | 39.59 | 27.029 | 26.885 | 16.956 | 24.862 | 16.906 | 0 | 0 | 57.4 | 54.152 | 45.6 | 25.367 | 0 | 0 | 56.191 | 35.199 | [5 empty] | 0 | 26.373 | 37 | 1.6734 | 1.5154 | 0.40154 | 0.27273 | 1.2427 | 74.2627
2006-06-05 | 0:38 | 0 | 22.954 | 0 | 0 | 0 | 52.793 | 39.468 | 27.216 | 26.951 | 16.825 | 24.832 | 16.851 | 0 | 0 | 57.373 | 54.077 | 45.618 | 25.289 | 0 | 0 | 56.186 | 35.191 | [5 empty] | 0 | 25.842 | 38 | 1.6894 | 1.5306 | 0.40219 | 0.27273 | 1.2579 | 74.4598
2006-06-05 | 0:39 | 0 | 22.954 | 0 | 0 | 0 | 52.245 | 39.399 | 27.145 | 26.782 | 16.654 | 24.928 | 16.825 | 0 | 0 | 57.395 | 54.124 | 45.551 | 25.289 | 0 | 0 | 56.186 | 35.17 | [5 empty] | 0 | 25.463 | 39 | 1.697 | 1.5378 | 0.40249 | 0.27273 | 1.2651 | 74.5517
2006-06-05 | 0:40 | 0 | 23.03 | 0 | 0 | 0 | 51.79 | 39.286 | 27.245 | 26.836 | 16.707 | 25.029 | 16.931 | 0 | 0 | 57.423 | 54.128 | 45.717 | 25.342 | 0 | 0 | 56.213 | 35.22 | [5 empty] | 0 | 24.954 | 40 | 1.6661 | 1.5085 | 0.40124 | 0.27273 | 1.2358 | 74.1719
2006-06-05 | 0:41 | 0 | 22.976 | 0 | 0 | 0 | 51.234 | 39.21 | 27.41 | 26.951 | 16.654 | 24.928 | 16.851 | 0 | 0 | 57.352 | 54.077 | 45.481 | 25.338 | 0 | 0 | 56.14 | 35.239 | [5 empty] | 0 | 24.283 | 41 | 1.6894 | 1.5306 | 0.40219 | 0.27273 | 1.2579 | 74.4598
2006-06-05 | 0:42 | 0 | 22.976 | 0 | 0 | 0 | 50.8 | 39.093 | 27.41 | 26.831 | 16.727 | 24.855 | 16.876 | 0 | 0 | 57.418 | 54.077 | 45.689 | 25.313 | 0 | 0 | 56.163 | 35.239 | [5 empty] | 0 | 23.969 | 42 | 1.6821 | 1.5237 | 0.40189 | 0.27273 | 1.251 | 74.3707
2006-06-05 | 0:43 | 0 | 22.954 | 0 | 0 | 0 | 50.296 | 38.976 | 27.456 | 26.806 | 16.752 | 24.759 | 16.851 | 0 | 0 | 57.373 | 54.077 | 45.481 | 25.338 | 0 | 0 | 56.163 | 35.191 | [5 empty] | 0 | 23.49 | 43 | 1.6894 | 1.5306 | 0.40219 | 0.27273 | 1.2579 | 74.4598
2006-06-05 | 0:44 | 0 | 22.954 | 0 | 0 | 0 | 49.813 | 38.904 | 27.601 | 26.831 | 16.851 | 24.808 | 16.8 | 0 | 0 | 57.395 | 54.056 | 45.618 | 25.289 | 0 | 0 | 56.14 | 35.17 | [5 empty] | 0 | 22.982 | 44 | 1.7042 | 1.5448 | 0.40279 | 0.27273 | 1.272 | 74.6393
2006-06-05 | 0:45 | 0 | 22.976 | 0 | 0 | 0 | 49.309 | 38.834 | 27.576 | 26.951 | 16.825 | 24.734 | 16.876 | 0 | 0 | 57.418 | 54.056 | 45.551 | 25.362 | 0 | 0 | 56.072 | 35.17 | [5 empty] | 0 | 22.358 | 45 | 1.6821 | 1.5237 | 0.40189 | 0.27273 | 1.251 | 74.3707
2006-06-05 | 0:46 | 0 | 22.944 | 0 | 0 | 0 | 43.788 | 39.442 | 26.895 | 27.113 | 19.855 | 24.727 | 16.84 | 0 | 0 | 57.352 | 54.009 | 45.572 | 25.306 | 0 | 0 | 55.958 | 35.187 | [5 empty] | 0 | 16.675 | 46 | 1.6926 | 1.5337 | 0.40232 | 0.27273 | 1.261 | 74.4988
2006-06-05 | 0:47 | 0 | 22.937 | 0 | 1 | 0 | 40.937 | 39.997 | 26.767 | 26.912 | 20.917 | 24.72 | 16.76 | 0 | 0 | 57.3 | 54.023 | 45.495 | 25.249 | 0 | 0 | 55.951 | 35.134 | [5 empty] | 0 | 14.025 | 47 | 1.7159 | 1.5558 | 0.40326 | 0.27273 | 1.2831 | 74.7779
2006-06-05 | 0:48 | 0 | 22.993 | 0 | 0 | 0 | 53.664 | 39.77 | 26.919 | 26.848 | 19.385 | 24.727 | 16.84 | 0 | 0 | 57.306 | 54.033 | 45.616 | 25.281 | 0 | 0 | 56.005 | 35.165 | [5 empty] | 0 | 26.816 | 48 | 1.6926 | 1.5337 | 0.40232 | 0.27273 | 1.261 | 74.4988
2006-06-05 | 0:49 | 0 | 22.888 | 0 | 0 | 0 | 55.904 | 39.669 | 26.887 | 26.936 | 18.462 | 24.744 | 16.76 | 0 | 0 | 57.322 | 53.979 | 45.518 | 25.274 | 0 | 0 | 55.951 | 35.155 | [5 empty] | 0 | 28.968 | 49 | 1.7159 | 1.5558 | 0.40326 | 0.27273 | 1.2831 | 74.7779
2006-06-05 | 0:50 | 0 | 22.937 | 0 | 0 | 0 | 54.987 | 39.597 | 26.863 | 26.961 | 18.067 | 24.671 | 16.783 | 0 | 0 | 57.345 | 53.979 | 45.586 | 25.249 | 0 | 0 | 55.974 | 35.179 | [5 empty] | 0 | 28.026 | 50 | 1.7092 | 1.5495 | 0.40299 | 0.27273 | 1.2767 | 74.6984
2006-06-05 | 0:51 | 0 | 22.888 | 0 | 0 | 0 | 54.184 | 39.528 | 26.936 | 26.767 | 17.796 | 24.72 | 16.783 | 0 | 0 | 57.345 | 53.956 | 45.586 | 25.225 | 0 | 0 | 55.974 | 35.179 | [5 empty] | 0 | 27.417 | 51 | 1.7092 | 1.5495 | 0.40299 | 0.27273 | 1.2767 | 74.6984
2006-06-05 | 0:52 | 0 | 22.841 | 0 | 0 | 0 | 53.498 | 39.528 | 27.081 | 26.936 | 17.575 | 24.864 | 16.808 | 1 | 0 | 57.322 | 53.979 | 45.448 | 25.249 | 0 | 0 | 55.951 | 35.179 | [5 empty] | 0 | 26.562 | 52 | 1.7019 | 1.5425 | 0.40269 | 0.27273 | 1.2698 | 74.6114
2006-06-05 | 0:53 | 0 | 22.883 | 0 | 0 | 0 | 52.849 | 39.358 | 27.027 | 26.787 | 17.469 | 24.69 | 16.705 | 0 | 0 | 57.249 | 53.951 | 45.443 | 25.244 | 0 | 0 | 55.876 | 35.151 | [5 empty] | 0 | 26.062 | 53 | 1.7319 | 1.5711 | 0.40391 | 0.27273 | 1.2983 | 74.9654
2006-06-05 | 0:54 | 0 | 22.888 | 0 | 0 | 0 | 52.305 | 39.291 | 27.201 | 26.792 | 17.351 | 24.72 | 16.808 | 0 | 0 | 57.277 | 53.932 | 45.562 | 25.225 | 0 | 0 | 55.928 | 35.203 | [5 empty] | 0 | 25.513 | 54 | 1.7019 | 1.5425 | 0.40269 | 0.27273 | 1.2698 | 74.6114
2006-06-05 | 0:55 | 0 | 22.913 | 0 | 0 | 0 | 51.778 | 39.198 | 27.152 | 26.816 | 17.104 | 24.695 | 16.883 | 0 | 0 | 57.233 | 53.956 | 45.471 | 25.249 | 0 | 0 | 55.904 | 35.203 | [5 empty] | 0 | 24.962 | 55 | 1.6801 | 1.5218 | 0.40181 | 0.27273 | 1.2491 | 74.3456
2006-06-05 | 0:56 | 0 | 22.913 | 0 | 0 | 0 | 51.341 | 39.081 | 27.346 | 26.743 | 17.104 | 24.889 | 16.808 | 0 | 0 | 57.277 | 53.932 | 45.586 | 25.249 | 0 | 0 | 55.858 | 35.155 | [5 empty] | 0 | 24.598 | 56 | 1.7019 | 1.5425 | 0.40269 | 0.27273 | 1.2698 | 74.6114
2006-06-05 | 0:57 | 0 | 22.888 | 0 | 0 | 0 | 50.884 | 39.011 | 27.346 | 26.743 | 17.032 | 24.744 | 16.76 | 0 | 0 | 57.277 | 53.932 | 45.404 | 25.249 | 0 | 0 | 55.904 | 35.155 | [5 empty] | 0 | 24.141 | 57 | 1.7159 | 1.5558 | 0.40326 | 0.27273 | 1.2831 | 74.7779
2006-06-05 | 0:58 | 0 | 22.888 | 0 | 0 | 0 | 50.378 | 38.916 | 27.395 | 26.792 | 17.057 | 24.695 | 16.735 | 0 | 0 | 57.233 | 53.932 | 45.448 | 25.249 | 0 | 0 | 55.928 | 35.155 | [5 empty] | 0 | 23.586 | 58 | 1.7232 | 1.5628 | 0.40355 | 0.27273 | 1.29 | 74.8635
2006-06-05 | 0:59 | 0 | 22.883 | 0 | 0 | 0 | 49.943 | 38.822 | 27.395 | 26.961 | 16.808 | 24.671 | 16.659 | 0 | 0 | 57.3 | 53.932 | 45.609 | 25.225 | 0 | 0 | 55.904 | 35.179 | [5 empty] | 0 | 22.982 | 59 | 1.7453 | 1.5838 | 0.40445 | 0.27273 | 1.3111 | 75.1196
2006-06-05 | 1:00 | 0 | 22.913 | 0 | 0 | 0 | 49.554 | 38.705 | 27.515 | 26.912 | 16.76 | 24.864 | 16.634 | 0 | 0 | 57.256 | 53.932 | 45.518 | 25.225 | 0 | 0 | 55.951 | 35.155 | [5 empty] | 0 | 22.642 | 60 | 1.7526 | 1.5907 | 0.40475 | 0.27273 | 1.318 | 75.2024
2006-06-05 | 1:01 | 0 | 22.913 | 0 | 0 | 0 | 49.049 | 38.657 | 27.706 | 26.887 | 16.634 | 24.744 | 16.587 | 0 | 0 | 57.277 | 53.909 | 45.541 | 25.203 | 0 | 0 | 56.019 | 35.179 | [5 empty] | 0 | 22.162 | 61 | 1.7663 | 1.6037 | 0.4053 | 0.27273 | 1.331 | 75.3562
2006-06-05 | 1:02 | 0 | 22.883 | 0 | 0 | 0 | 48.653 | 38.535 | 27.775 | 26.787 | 16.408 | 24.666 | 16.531 | 0 | 0 | 57.206 | 53.881 | 45.443 | 25.173 | 0 | 0 | 55.946 | 35.105 | [5 empty] | 0 | 21.866 | 62 | 1.7826 | 1.6192 | 0.40596 | 0.27273 | 1.3465 | 75.5364
2006-06-05 | 1:03 | 0 | 22.859 | 0 | 0 | 0 | 48.058 | 38.442 | 27.775 | 26.738 | 16.26 | 24.835 | 16.506 | 0 | 0 | 57.249 | 53.86 | 45.42 | 25.173 | 0 | 0 | 55.853 | 35.105 | [5 empty] | 0 | 21.32 | 63 | 1.7899 | 1.6261 | 0.40626 | 0.27273 | 1.3534 | 75.6158
2006-06-05 | 1:04 | 0 | 22.888 | 1 | 1 | 0 | 43.664 | 39.198 | 26.792 | 27.032 | 16.587 | 24.695 | 16.511 | 0 | 0 | 57.211 | 53.909 | 45.448 | 25.225 | 0 | 0 | 55.881 | 35.155 | [5 empty] | 0 | 16.632 | 64 | 1.7884 | 1.6248 | 0.4062 | 0.27273 | 1.352 | 75.6
2006-06-05 | 1:05 | 0 | 22.859 | 0 | 1 | 0 | 41.121 | 40.181 | 26.833 | 26.882 | 20.333 | 24.641 | 16.458 | 0 | 0 | 57.183 | 53.837 | 45.42 | 25.173 | 0 | 0 | 55.876 | 35.081 | [5 empty] | 0 | 14.239 | 65 | 1.8038 | 1.6394 | 0.40682 | 0.27273 | 1.3667 | 75.7665
2006-06-05 | 1:06 | 0 | 22.937 | 0 | 0 | 0 | 51.794 | 40.157 | 27.152 | 26.838 | 19.033 | 24.649 | 16.463 | 0 | 0 | 57.202 | 53.879 | 45.511 | 25.225 | 0 | 0 | 55.965 | 35.129 | [5 empty] | 0 | 24.956 | 66 | 1.8024 | 1.638 | 0.40676 | 0.27273 | 1.3653 | 75.7509
2006-06-05 | 1:07 | 0 | 22.881 | 0 | 0 | 0 | 58.518 | 40.126 | 26.904 | 27 | 17.889 | 24.737 | 16.431 | 0 | 0 | 57.172 | 53.872 | 45.436 | 25.193 | 0 | 0 | 55.89 | 35.098 | [5 empty] | 0 | 31.518 | 67 | 1.8117 | 1.6469 | 0.40714 | 0.27273 | 1.3742 | 75.8502
2006-06-05 | 1:08 | 0 | 22.905 | 0 | 0 | 0 | 57.464 | 40.057 | 26.904 | 26.926 | 17.617 | 24.783 | 16.506 | 0 | 0 | 57.24 | 53.848 | 45.46 | 25.217 | 0 | 0 | 55.911 | 35.098 | [5 empty] | 0 | 30.538 | 68 | 1.7899 | 1.6261 | 0.40626 | 0.27273 | 1.3534 | 75.6158
2006-06-05 | 1:09 | 0 | 22.881 | 0 | 0 | 0 | 56.636 | 40.057 | 26.976 | 26.976 | 17.321 | 24.688 | 16.481 | 1 | 0 | 57.172 | 53.848 | 45.436 | 25.217 | 0 | 0 | 55.911 | 35.098 | [5 empty] | 0 | 29.66 | 69 | 1.7971 | 1.6331 | 0.40655 | 0.27273 | 1.3603 | 75.6946
2006-06-05 | 1:10 | 0 | 22.905 | 0 | 0 | 0 | 55.797 | 39.939 | 27.025 | 26.926 | 16.999 | 24.617 | 16.556 | 0 | 0 | 57.217 | 53.804 | 45.436 | 25.217 | 0 | 0 | 55.935 | 35.098 | [5 empty] | 0 | 28.871 | 70 | 1.7753 | 1.6123 | 0.40567 | 0.27273 | 1.3396 | 75.4564
2006-06-05 | 1:11 | 0 | 22.881 | 0 | 0 | 0 | 55.132 | 39.844 | 27.049 | 26.76 | 17.024 | 24.688 | 16.531 | 0 | 0 | 57.151 | 53.827 | 45.46 | 25.217 | 0 | 0 | 55.89 | 35.146 | [5 empty] | 0 | 28.372 | 71 | 1.7826 | 1.6192 | 0.40596 | 0.27273 | 1.3465 | 75.5364
2006-06-05 | 1:12 | 0 | 22.834 | 0 | 0 | 0 | 54.422 | 39.705 | 27.049 | 26.76 | 16.851 | 24.688 | 16.531 | 0 | 0 | 57.217 | 53.827 | 45.597 | 25.168 | 0 | 0 | 55.911 | 35.077 | [5 empty] | 0 | 27.662 | 72 | 1.7826 | 1.6192 | 0.40596 | 0.27273 | 1.3465 | 75.5364
2006-06-05 | 1:13 | 0 | 22.905 | 0 | 0 | 0 | 53.895 | 39.657 | 27.145 | 26.831 | 16.727 | 24.808 | 16.481 | 0 | 0 | 57.128 | 53.827 | 45.39 | 25.242 | 0 | 0 | 55.89 | 35.098 | [5 empty] | 0 | 27.064 | 73 | 1.7971 | 1.6331 | 0.40655 | 0.27273 | 1.3603 | 75.6946
2006-06-05 | 1:14 | 0 | 22.913 | 0 | 0 | 0 | 53.374 | 39.571 | 27.248 | 26.838 | 16.687 | 25.034 | 16.589 | 0 | 0 | 57.181 | 53.834 | 45.511 | 25.225 | 0 | 0 | 55.921 | 35.108 | [5 empty] | 0 | 26.536 | 74 | 1.7657 | 1.6032 | 0.40528 | 0.27273 | 1.3304 | 75.3497
2006-06-05 | 1:15 | 0 | 22.905 | 0 | 0 | 0 | 52.796 | 39.423 | 27.314 | 26.926 | 16.702 | 24.759 | 16.481 | 0 | 0 | 57.151 | 53.804 | 45.481 | 25.193 | 0 | 0 | 55.911 | 35.098 | [5 empty] | 0 | 25.87 | 75 | 1.7971 | 1.6331 | 0.40655 | 0.27273 | 1.3603 | 75.6946
2006-06-05 | 1:16 | 0 | 22.859 | 0 | 0 | 0 | 52.291 | 39.327 | 27.481 | 26.806 | 16.702 | 25.002 | 16.456 | 0 | 0 | 57.128 | 53.804 | 45.481 | 25.193 | 0 | 0 | 55.89 | 35.077 | [5 empty] | 0 | 25.485 | 76 | 1.8044 | 1.64 | 0.40685 | 0.27273 | 1.3673 | 75.7727
2006-06-05 | 1:17 | 0 | 22.881 | 0 | 0 | 0 | 51.808 | 39.258 | 27.434 | 26.782 | 16.727 | 25.002 | 16.456 | 0 | 0 | 57.151 | 53.804 | 45.413 | 25.193 | 0 | 0 | 55.844 | 35.077 | [5 empty] | 0 | 25.026 | 77 | 1.8044 | 1.64 | 0.40685 | 0.27273 | 1.3673 | 75.7727
2006-06-05 | 1:18 | 0 | 22.881 | 0 | 0 | 0 | 51.351 | 39.234 | 27.554 | 26.976 | 16.68 | 24.904 | 16.431 | 0 | 0 | 57.128 | 53.78 | 45.413 | 25.193 | 0 | 0 | 55.844 | 35.077 | [5 empty] | 0 | 24.375 | 78 | 1.8117 | 1.6469 | 0.40714 | 0.27273 | 1.3742 | 75.8502
2006-06-05 | 1:19 | 0 | 22.834 | 0 | 0 | 0 | 50.777 | 39.141 | 27.674 | 26.735 | 16.629 | 25.024 | 16.456 | 0 | 0 | 57.128 | 53.78 | 45.436 | 25.193 | 0 | 0 | 55.89 | 35.077 | [5 empty] | 0 | 24.042 | 79 | 1.8044 | 1.64 | 0.40685 | 0.27273 | 1.3673 | 75.7727
2006-06-05 | 1:20 | 0 | 22.905 | 0 | 0 | 0 | 50.228 | 38.976 | 27.674 | 26.806 | 16.531 | 24.904 | 16.408 | 0 | 0 | 57.083 | 53.78 | 45.527 | 25.168 | 0 | 0 | 55.89 | 35.122 | [5 empty] | 0 | 23.422 | 80 | 1.8184 | 1.6533 | 0.40741 | 0.27273 | 1.3805 | 75.9209
2006-06-05 | 1:21 | 0 | 22.881 | 0 | 0 | 0 | 49.722 | 38.858 | 27.699 | 26.76 | 16.506 | 24.977 | 16.408 | 0 | 0 | 57.106 | 53.78 | 45.46 | 25.168 | 0 | 0 | 55.867 | 35.098 | [5 empty] | 0 | 22.962 | 81 | 1.8184 | 1.6533 | 0.40741 | 0.27273 | 1.3805 | 75.9209
2006-06-05 | 1:22 | 0 | 22.881 | 0 | 1 | 0 | 44.543 | 39.351 | 27.12 | 26.904 | 19.716 | 24.928 | 16.383 | 0 | 0 | 57.083 | 53.734 | 45.551 | 25.168 | 0 | 0 | 55.82 | 35.098 | [5 empty] | 0 | 17.639 | 82 | 1.8257 | 1.6602 | 0.40771 | 0.27273 | 1.3875 | 75.9972
2006-06-05 | 1:23 | 0 | 22.881 | 0 | 1 | 0 | 42.475 | 40.102 | 27.12 | 26.904 | 20.38 | 25.122 | 16.333 | 0 | 0 | 57.151 | 53.757 | 45.46 | 25.168 | 0 | 0 | 55.774 | 35.122 | [5 empty] | 0 | 15.571 | 83 | 1.8402 | 1.674 | 0.4083 | 0.27273 | 1.4013 | 76.148
2006-06-05 | 1:24 | 0 | 22.905 | 0 | 0 | 0 | 55.263 | 39.978 | 27.282 | 26.848 | 18.992 | 24.97 | 16.275 | 0 | 0 | 57.142 | 53.703 | 45.406 | 25.161 | 0 | 0 | 55.767 | 35.115 | [5 empty] | 0 | 28.415 | 84 | 1.8571 | 1.6901 | 0.40898 | 0.27273 | 1.4174 | 76.3199
2006-06-05 | 1:25 | 0 | 22.881 | 0 | 0 | 0 | 56.791 | 39.963 | 27.096 | 26.926 | 18.085 | 25.193 | 16.282 | 0 | 0 | 57.151 | 53.757 | 45.527 | 25.193 | 0 | 0 | 55.797 | 35.146 | [5 empty] | 0 | 29.865 | 85 | 1.8551 | 1.6881 | 0.4089 | 0.27273 | 1.4154 | 76.2993
2006-06-05 | 1:26 | 0 | 22.871 | 0 | 0 | 0 | 55.867 | 39.983 | 27.135 | 26.895 | 17.532 | 25.112 | 16.222 | 0 | 0 | 57.106 | 53.757 | 45.411 | 25.161 | 0 | 0 | 55.797 | 35.141 | [5 empty] | 0 | 28.972 | 86 | 1.8726 | 1.7048 | 0.40961 | 0.27273 | 1.432 | 76.4743
2006-06-05 | 1:27 | 0 | 22.849 | 0 | 0 | 0 | 55.041 | 39.863 | 27.208 | 26.919 | 17.26 | 24.992 | 16.197 | 1 | 0 | 57.083 | 53.734 | 45.411 | 25.137 | 0 | 0 | 55.753 | 35.141 | [5 empty] | 0 | 28.122 | 87 | 1.8798 | 1.7117 | 0.4099 | 0.27273 | 1.4389 | 76.5463
2006-06-05 | 1:28 | 0 | 22.895 | 0 | 0 | 0 | 54.399 | 39.77 | 27.258 | 26.968 | 17.037 | 24.943 | 16.197 | 0 | 0 | 57.083 | 53.734 | 45.593 | 25.161 | 0 | 0 | 55.729 | 35.117 | [5 empty] | 0 | 27.431 | 88 | 1.8798 | 1.7117 | 0.4099 | 0.27273 | 1.4389 | 76.5463
2006-06-05 | 1:29 | 0 | 22.817 | 0 | 0 | 0 | 53.75 | 39.645 | 27.201 | 26.838 | 16.808 | 25.105 | 16.164 | 0 | 0 | 57.099 | 53.727 | 45.471 | 25.154 | 0 | 0 | 55.767 | 35.062 | [5 empty] | 0 | 26.912 | 89 | 1.8894 | 1.7208 | 0.41029 | 0.27273 | 1.4481 | 76.6404
2006-06-05 | 1:30 | 0 | 22.839 | 0 | 0 | 0 | 53.199 | 39.552 | 27.392 | 26.887 | 16.757 | 25.08 | 16.116 | 0 | 0 | 57.01 | 53.659 | 45.562 | 25.154 | 0 | 0 | 55.746 | 35.062 | [5 empty] | 0 | 26.312 | 90 | 1.9034 | 1.7341 | 0.41086 | 0.27273 | 1.4614 | 76.7757
2006-06-05 | 1:31 | 0 | 22.895 | 0 | 0 | 0 | 52.625 | 39.504 | 27.392 | 26.863 | 16.511 | 24.935 | 16.091 | 0 | 0 | 57.053 | 53.703 | 45.404 | 25.154 | 0 | 0 | 55.767 | 35.11 | [5 empty] | 0 | 25.762 | 91 | 1.9107 | 1.741 | 0.41115 | 0.27273 | 1.4683 | 76.8453
2006-06-05 | 1:32 | 0 | 22.895 | 0 | 0 | 0 | 52.121 | 39.411 | 27.513 | 26.863 | 16.413 | 25.009 | 16.091 | 0 | 0 | 57.053 | 53.659 | 45.518 | 25.129 | 0 | 0 | 55.699 | 35.086 | [5 empty] | 0 | 25.258 | 92 | 1.9107 | 1.741 | 0.41115 | 0.27273 | 1.4683 | 76.8453
2006-06-05 | 1:33 | 0 | 22.817 | 0 | 0 | 0 | 51.64 | 39.246 | 27.49 | 26.912 | 16.287 | 25.034 | 16.066 | 0 | 0 | 57.01 | 53.68 | 45.38 | 25.154 | 0 | 0 | 55.699 | 35.11 | [5 empty] | 0 | 24.728 | 93 | 1.918 | 1.7479 | 0.41145 | 0.27273 | 1.4752 | 76.9144
2006-06-05 | 1:34 | 0 | 22.824 | 0 | 0 | 0 | 51.234 | 39.205 | 27.642 | 26.919 | 16.222 | 25.041 | 16.026 | 0 | 0 | 57.062 | 53.734 | 45.434 | 25.161 | 0 | 0 | 55.776 | 35.117 | [5 empty] | 0 | 24.315 | 94 | 1.9296 | 1.759 | 0.41192 | 0.27273 | 1.4863 | 77.0239
2006-06-05 | 1:35 | 0 | 22.871 | 0 | 0 | 0 | 50.777 | 39.184 | 27.834 | 26.848 | 16.222 | 25.112 | 16.001 | 0 | 0 | 57.039 | 53.689 | 45.616 | 25.161 | 0 | 0 | 55.753 | 35.117 | [5 empty] | 0 | 23.929 | 95 | 1.9369 | 1.7659 | 0.41222 | 0.27273 | 1.4932 | 77.0917
2006-06-05 | 1:36 | 0 | 22.849 | 0 | 0 | 0 | 50.249 | 38.995 | 27.667 | 26.919 | 16.124 | 24.921 | 16.001 | 0 | 0 | 57.062 | 53.71 | 45.434 | 25.186 | 0 | 0 | 55.706 | 35.117 | [5 empty] | 0 | 23.33 | 96 | 1.9369 | 1.7659 | 0.41222 | 0.27273 | 1.4932 | 77.0917
2006-06-05 | 1:37 | 0 | 22.817 | 0 | 0 | 0 | 49.738 | 38.892 | 27.802 | 26.792 | 15.968 | 24.889 | 15.943 | 0 | 0 | 56.987 | 53.659 | 45.541 | 25.129 | 0 | 0 | 55.676 | 35.11 | [5 empty] | 0 | 22.946 | 97 | 1.9538 | 1.782 | 0.4129 | 0.27273 | 1.5093 | 77.247
2006-06-05 | 1:38 | 0 | 22.839 | 0 | 0 | 0 | 49.278 | 38.799 | 27.875 | 26.887 | 15.918 | 24.815 | 15.918 | 0 | 0 | 57.083 | 53.643 | 45.434 | 25.161 | 0 | 0 | 55.683 | 35.165 | [5 empty] | 0 | 22.391 | 98 | 1.9611 | 1.7889 | 0.41319 | 0.27273 | 1.5162 | 77.3131
2006-06-05 | 1:39 | 0 | 22.792 | 0 | 0 | 0 | 48.177 | 38.775 | 27.922 | 26.887 | 15.868 | 24.84 | 15.893 | 0 | 0 | 56.964 | 53.612 | 45.541 | 25.129 | 0 | 0 | 55.629 | 35.155 | [5 empty] | 0 | 21.29 | 99 | 1.9684 | 1.7958 | 0.41349 | 0.27273 | 1.5231 | 77.3787
2006-06-05 | 1:40 | 0 | 22.817 | 0 | 1 | 0 | 42.748 | 39.762 | 27.056 | 26.983 | 19.772 | 24.84 | 15.893 | 0 | 0 | 56.987 | 53.612 | 45.609 | 25.129 | 0 | 0 | 55.608 | 35.134 | [5 empty] | 0 | 15.765 | 100 | 1.9684 | 1.7958 | 0.41349 | 0.27273 | 1.5231 | 77.3787
2006-06-05 | 1:41 | 0 | 22.817 | 0 | 0 | 0 | 44.739 | 40.631 | 27.272 | 26.983 | 19.302 | 24.791 | 15.918 | 0 | 0 | 56.964 | 53.612 | 45.562 | 25.105 | 0 | 0 | 55.608 | 35.11 | [5 empty] | 0 | 17.756 | 101 | 1.9611 | 1.7889 | 0.41319 | 0.27273 | 1.5162 | 77.3131
2006-06-05 | 1:42 | 0 | 22.839 | 0 | 1 | 0 | 57.48 | 40.913 | 27.226 | 26.958 | 18.14 | 24.72 | 15.893 | 0 | 0 | 56.941 | 53.566 | 45.518 | 25.08 | 0 | 0 | 55.629 | 35.11 | [5 empty] | 0 | 30.522 | 102 | 1.9684 | 1.7958 | 0.41349 | 0.27273 | 1.5231 | 77.3787
2006-06-05 | 1:43 | 0 | 22.792 | 0 | 0 | 0 | 58.018 | 41.195 | 26.936 | 26.958 | 17.326 | 24.935 | 15.893 | 1 | 0 | 56.987 | 53.589 | 45.541 | 25.105 | 0 | 0 | 55.585 | 35.062 | [5 empty] | 0 | 31.06 | 103 | 1.9684 | 1.7958 | 0.41349 | 0.27273 | 1.5231 | 77.3787
2006-06-05 | 1:44 | 0 | 22.817 | 0 | 0 | 0 | 57.167 | 41.219 | 26.936 | 27.201 | 16.981 | 24.695 | 15.868 | 0 | 0 | 57.01 | 53.589 | 45.38 | 25.08 | 0 | 0 | 55.608 | 35.062 | [5 empty] | 0 | 29.966 | 104 | 1.9756 | 1.8027 | 0.41378 | 0.27273 | 1.53 | 77.4438
2006-06-05 | 1:45 | 0 | 22.817 | 0 | 0 | 0 | 56.382 | 41.195 | 26.958 | 27.007 | 16.685 | 24.766 | 15.893 | 0 | 0 | 56.941 | 53.589 | 45.38 | 25.105 | 0 | 0 | 55.585 | 35.11 | [5 empty] | 0 | 29.375 | 105 | 1.9684 | 1.7958 | 0.41349 | 0.27273 | 1.5231 | 77.3787
2006-06-05 | 1:46 | 0 | 22.709 | 0 | 0 | 0 | 55.613 | 40.992 | 26.924 | 26.971 | 16.476 | 24.636 | 15.785 | 0 | 0 | 56.857 | 53.479 | 45.478 | 25.075 | 0 | 0 | 55.503 | 35.053 | [5 empty] | 0 | 28.642 | 106 | 1.9998 | 1.8257 | 0.41476 | 0.27273 | 1.553 | 77.6567
2006-06-05 | 1:47 | 0 | 22.763 | 0 | 0 | 0 | 54.975 | 40.951 | 27 | 26.978 | 16.383 | 24.688 | 15.865 | 0 | 0 | 56.884 | 53.531 | 45.324 | 25.051 | 0 | 0 | 55.503 | 35.007 | [5 empty] | 0 | 27.997 | 107 | 1.9765 | 1.8036 | 0.41382 | 0.27273 | 1.5308 | 77.4516
2006-06-05 | 1:48 | 0 | 22.763 | 0 | 0 | 0 | 54.373 | 40.805 | 27.091 | 26.971 | 16.302 | 24.612 | 15.81 | 0 | 0 | 56.857 | 53.503 | 45.296 | 25.068 | 0 | 0 | 55.452 | 35.002 | [5 empty] | 0 | 27.402 | 108 | 1.9925 | 1.8188 | 0.41447 | 0.27273 | 1.5461 | 77.5931
2006-06-05 | 1:49 | 0 | 22.738 | 0 | 0 | 0 | 53.83 | 40.738 | 27.145 | 27 | 16.26 | 24.666 | 15.913 | 0 | 0 | 56.95 | 53.531 | 45.506 | 25.097 | 0 | 0 | 55.503 | 35.007 | [5 empty] | 0 | 26.83 | 109 | 1.9625 | 1.7903 | 0.41325 | 0.27273 | 1.5176 | 77.3263
2006-06-05 | 1:50 | 0 | 22.763 | 0 | 0 | 0 | 53.209 | 40.621 | 27.314 | 27.098 | 16.31 | 24.832 | 15.913 | 0 | 0 | 56.95 | 53.507 | 45.46 | 25.075 | 0 | 0 | 55.524 | 35.007 | [5 empty] | 0 | 26.111 | 110 | 1.9625 | 1.7903 | 0.41325 | 0.27273 | 1.5176 | 77.3263
2006-06-05 | 1:51 | 1 | 22.78 | 0 | 0 | 0 | 50.109 | 40.758 | 27.213 | 26.924 | 18.821 | 24.612 | 15.81 | 0 | 0 | 56.923 | 53.479 | 45.364 | 25.046 | 0 | 0 | 55.452 | 34.955 | [5 empty] | 22.78 | 23.185 | 111 | 1.9925 | 1.8188 | 0.41447 | 0.27273 | 1.5461 | 77.5931
2006-06-05 | 1:52 | 0 | 22.785 | 0 | 1 | 0 | 47.684 | 41.537 | 26.735 | 27.074 | 19.148 | 24.688 | 15.89 | 0 | 0 | 56.95 | 53.531 | 45.506 | 25.075 | 0 | 0 | 55.503 | 35.007 | [5 empty] | 0 | 20.61 | 112 | 1.9692 | 1.7966 | 0.41353 | 0.27273 | 1.5239 | 77.3866
2006-06-05 | 1:53 | 0 | 22.763 | 0 | 0 | 0 | 56.704 | 41.279 | 27.098 | 27.049 | 18.283 | 24.666 | 15.865 | 1 | 0 | 56.861 | 53.531 | 45.345 | 25.051 | 0 | 0 | 55.503 | 35.007 | [5 empty] | 0 | 29.655 | 113 | 1.9765 | 1.8036 | 0.41382 | 0.27273 | 1.5308 | 77.4516
2006-06-05 | 1:54 | 0 | 22.81 | 0 | 0 | 0 | 57.062 | 41.021 | 27.025 | 27.025 | 17.642 | 24.641 | 16.038 | 0 | 0 | 56.907 | 53.507 | 45.317 | 25.068 | 0 | 0 | 55.475 | 35.002 | [5 empty] | 0 | 30.037 | 114 | 1.9261 | 1.7557 | 0.41178 | 0.27273 | 1.483 | 76.9912
2006-06-05 | 1:55 | 0 | 22.81 | 0 | 0 | 0 | 56.341 | 40.923 | 27.02 | 26.949 | 17.094 | 24.563 | 15.908 | 0 | 0 | 56.9 | 53.479 | 45.296 | 25.046 | 0 | 0 | 55.475 | 35.002 | [5 empty] | 0 | 29.392 | 115 | 1.964 | 1.7917 | 0.41331 | 0.27273 | 1.5189 | 77.3394
2006-06-05 | 1:56 | 0 | 22.763 | 0 | 0 | 0 | 55.657 | 40.851 | 27.189 | 27.14 | 16.946 | 24.636 | 15.687 | 0 | 0 | 56.88 | 53.456 | 45.296 | 25.021 | 0 | 0 | 55.496 | 35.002 | [5 empty] | 0 | 28.517 | 116 | 2.0283 | 1.8528 | 0.41592 | 0.27273 | 1.5801 | 77.9015
2006-06-05 | 1:57 | 0 | 22.756 | 0 | 0 | 0 | 55.039 | 40.734 | 27.069 | 27.14 | 16.649 | 24.781 | 15.759 | 0 | 0 | 56.857 | 53.456 | 45.478 | 25.068 | 0 | 0 | 55.496 | 35.024 | [5 empty] | 0 | 27.899 | 117 | 2.0074 | 1.8329 | 0.41507 | 0.27273 | 1.5602 | 77.7223
2006-06-05 | 1:58 | 0 | 22.709 | 1 | 1 | 0 | 46.442 | 41.791 | 26.85 | 27.069 | 16.624 | 24.612 | 15.908 | 0 | 0 | 56.834 | 53.456 | 45.364 | 25.068 | 0 | 0 | 55.452 | 35.048 | [5 empty] | 0 | 19.373 | 118 | 1.964 | 1.7917 | 0.41331 | 0.27273 | 1.5189 | 77.3394
2006-06-05 | 1:59 | 0 | 22.78 | 0 | 1 | 0 | 38.901 | 44.631 | 26.949 | 27.069 | 16.378 | 24.612 | 15.908 | 0 | 0 | 56.834 | 53.479 | 45.296 | 25.046 | 0 | 0 | 55.475 | 35.024 | [5 empty] | 0 | 11.832 | 119 | 1.964 | 1.7917 | 0.41331 | 0.27273 | 1.5189 | 77.3394
2006-06-05 | 2:00 | 0 | 22.756 | 0 | 1 | 0 | 34.18 | 45.915 | 26.73 | 26.779 | 16.28 | 24.563 | 15.983 | 0 | 0 | 56.834 | 53.456 | 45.364 | 25.021 | 0 | 0 | 55.428 | 35.002 | [5 empty] | 0 | 7.401 | 120 | 1.9422 | 1.7709 | 0.41243 | 0.27273 | 1.4982 | 77.1402
2006-06-05 | 2:01 | 0 | 22.756 | 0 | 0 | 0 | 31.835 | 48.321 | 26.539 | 26.9 | 16.28 | 24.756 | 15.883 | 0 | 0 | 56.834 | 53.433 | 45.432 | 25.068 | 0 | 0 | 55.428 | 35.024 | [5 empty] | 0 | 4.935 | 121 | 1.9713 | 1.7986 | 0.41361 | 0.27273 | 1.5259 | 77.4048
2006-06-05 | 2:02 | 0 | 22.734 | 0 | 1 | 0 | 30.32 | 47.542 | 26.416 | 26.706 | 20.229 | 24.514 | 15.933 | 0 | 0 | 56.834 | 53.412 | 45.317 | 25.068 | 0 | 0 | 55.428 | 35.048 | [5 empty] | 0 | 3.614 | 122 | 1.9567 | 1.7847 | 0.41302 | 0.27273 | 1.512 | 77.2735
2006-06-05 | 2:03 | 0 | 22.709 | 0 | 1 | 0 | 35.847 | 43.224 | 26.272 | 26.706 | 20.809 | 24.587 | 15.933 | 1 | 0 | 56.9 | 53.433 | 45.411 | 25.068 | 0 | 0 | 55.428 | 35.048 | [5 empty] | 0 | 9.141 | 123 | 1.9567 | 1.7847 | 0.41302 | 0.27273 | 1.512 | 77.2735
2006-06-05 | 2:04 | 0 | 22.756 | 0 | 0 | 0 | 63.037 | 38.777 | 26.338 | 26.507 | 19.332 | 24.58 | 15.875 | 1 | 0 | 56.827 | 53.449 | 45.243 | 25.014 | 0 | 0 | 55.398 | 35.017 | [5 empty] | 0 | 36.53 | 124 | 1.9736 | 1.8008 | 0.4137 | 0.27273 | 1.5281 | 77.4257
2006-06-05 | 2:05 | 0 | 22.702 | 0 | 0 | 0 | 66.04 | 36.99 | 26.313 | 26.578 | 18.394 | 24.676 | 15.925 | 0 | 0 | 56.827 | 53.402 | 45.266 | 25.014 | 0 | 0 | 55.351 | 34.993 | [5 empty] | 0 | 39.462 | 125 | 1.959 | 1.787 | 0.41311 | 0.27273 | 1.5142 | 77.2946
2006-06-05 | 2:06 | 0 | 22.886 | 0 | 0 | 0 | 64.899 | 36.706 | 26.62 | 26.595 | 18.065 | 24.671 | 16.089 | 0 | 0 | 57.053 | 53.566 | 45.378 | 25.222 | 0 | 0 | 55.468 | 35.179 | [5 empty] | 0 | 38.304 | 126 | 1.9113 | 1.7416 | 0.41118 | 0.27273 | 1.4688 | 76.8509
2006-06-05 | 2:07 | 0 | 22.91 | 0 | 0 | 0 | 63.6 | 36.471 | 26.74 | 26.595 | 17.572 | 24.837 | 16.089 | 0 | 0 | 57.053 | 53.587 | 45.401 | 25.222 | 0 | 0 | 55.491 | 35.179 | [5 empty] | 0 | 37.005 | 127 | 1.9113 | 1.7416 | 0.41118 | 0.27273 | 1.4688 | 76.8509
2006-06-05 | 2:08 | 0 | 22.856 | 0 | 0 | 0 | 62.43 | 36.349 | 26.76 | 26.64 | 17.17 | 24.641 | 16.011 | 1 | 0 | 56.957 | 53.538 | 45.488 | 25.171 | 0 | 0 | 55.554 | 35.151 | [5 empty] | 0 | 35.79 | 128 | 1.934 | 1.7632 | 0.4121 | 0.27273 | 1.4904 | 77.0647
2006-06-05 | 2:09 | 0 | 22.91 | 0 | 0 | 0 | 61.581 | 36.258 | 26.863 | 26.669 | 16.954 | 24.742 | 15.991 | 0 | 0 | 56.962 | 53.542 | 45.401 | 25.2 | 0 | 0 | 55.629 | 35.179 | [5 empty] | 0 | 34.912 | 129 | 1.9398 | 1.7687 | 0.41233 | 0.27273 | 1.496 | 77.1187
2006-06-05 | 2:10 | 0 | 22.856 | 0 | 0 | 0 | 60.656 | 36.112 | 26.76 | 26.689 | 16.677 | 24.688 | 15.935 | 0 | 0 | 56.98 | 53.514 | 45.327 | 25.151 | 0 | 0 | 55.559 | 35.155 | [5 empty] | 0 | 33.967 | 130 | 1.9561 | 1.7842 | 0.41299 | 0.27273 | 1.5115 | 77.2682
2006-06-05 | 2:11 | 0 | 22.886 | 0 | 0 | 0 | 59.901 | 36.072 | 26.789 | 26.718 | 16.609 | 24.671 | 15.915 | 0 | 0 | 57.008 | 53.542 | 45.425 | 25.176 | 0 | 0 | 55.606 | 35.132 | [5 empty] | 0 | 33.183 | 131 | 1.962 | 1.7897 | 0.41323 | 0.27273 | 1.517 | 77.321
2006-06-05 | 2:12 | 0 | 22.886 | 0 | 0 | 0 | 59.182 | 36 | 27.005 | 26.669 | 16.509 | 24.693 | 15.868 | 0 | 0 | 56.919 | 53.542 | 45.425 | 25.2 | 0 | 0 | 55.652 | 35.132 | [5 empty] | 0 | 32.513 | 132 | 1.9756 | 1.8027 | 0.41378 | 0.27273 | 1.53 | 77.4438
2006-06-05 | 2:13 | 0 | 22.91 | 0 | 0 | 0 | 58.6 | 36.024 | 26.983 | 26.838 | 16.36 | 24.886 | 15.868 | 0 | 0 | 56.985 | 53.519 | 45.492 | 25.176 | 0 | 0 | 55.606 | 35.108 | [5 empty] | 0 | 31.762 | 133 | 1.9756 | 1.8027 | 0.41378 | 0.27273 | 1.53 | 77.4438
2006-06-05 | 2:14 | 0 | 22.881 | 0 | 0 | 0 | 57.877 | 35.83 | 27.025 | 26.664 | 16.232 | 24.641 | 15.837 | 0 | 0 | 56.868 | 53.491 | 45.35 | 25.171 | 0 | 0 | 55.601 | 35.079 | [5 empty] | 0 | 31.213 | 134 | 1.9847 | 1.8113 | 0.41415 | 0.27273 | 1.5386 | 77.5239
2006-06-05 | 2:15 | 0 | 22.856 | 0 | 0 | 0 | 57.204 | 35.83 | 27.049 | 26.689 | 16.182 | 24.712 | 15.837 | 0 | 0 | 56.891 | 53.444 | 45.327 | 25.146 | 0 | 0 | 55.554 | 35.079 | [5 empty] | 0 | 30.515 | 135 | 1.9847 | 1.8113 | 0.41415 | 0.27273 | 1.5386 | 77.5239
2006-06-05 | 2:16 | 0 | 22.881 | 0 | 0 | 0 | 56.576 | 35.761 | 27.194 | 26.689 | 16.084 | 24.737 | 15.837 | 0 | 0 | 56.891 | 53.468 | 45.35 | 25.146 | 0 | 0 | 55.578 | 35.079 | [5 empty] | 0 | 29.887 | 136 | 1.9847 | 1.8113 | 0.41415 | 0.27273 | 1.5386 | 77.5239
2006-06-05 | 2:17 | 0 | 22.834 | 0 | 0 | 0 | 55.967 | 35.785 | 27.434 | 26.711 | 15.986 | 24.761 | 15.787 | 0 | 0 | 56.846 | 53.423 | 45.327 | 25.122 | 0 | 0 | 55.601 | 35.127 | [5 empty] | 0 | 29.256 | 137 | 1.9992 | 1.8252 | 0.41474 | 0.27273 | 1.5524 | 77.6516
2006-06-05 | 2:18 | 0 | 22.834 | 0 | 0 | 0 | 55.235 | 35.667 | 27.459 | 26.64 | 16.084 | 24.663 | 15.762 | 0 | 0 | 56.868 | 53.423 | 45.327 | 25.171 | 0 | 0 | 55.578 | 35.127 | [5 empty] | 0 | 28.595 | 138 | 2.0065 | 1.8321 | 0.41504 | 0.27273 | 1.5594 | 77.7148
2006-06-05 | 2:19 | 0 | 22.834 | 0 | 0 | 0 | 54.338 | 35.643 | 27.363 | 26.664 | 15.961 | 24.641 | 15.787 | 0 | 0 | 56.802 | 53.4 | 45.397 | 25.171 | 0 | 0 | 55.578 | 35.151 | [5 empty] | 0 | 27.674 | 139 | 1.9992 | 1.8252 | 0.41474 | 0.27273 | 1.5524 | 77.6516
2006-06-05 | 2:20 | 0 | 22.881 | 0 | 1 | 0 | 45.833 | 34.703 | 27 | 26.904 | 19.468 | 24.808 | 15.762 | 0 | 0 | 56.868 | 53.4 | 45.397 | 25.171 | 0 | 0 | 55.554 | 35.172 | [5 empty] | 0 | 18.929 | 140 | 2.0065 | 1.8321 | 0.41504 | 0.27273 | 1.5594 | 77.7148
2006-06-05 | 2:21 | 0 | 22.834 | 0 | 0 | 0 | 42.528 | 32.565 | 27.797 | 26.664 | 19.837 | 24.663 | 15.739 | 0 | 0 | 56.779 | 53.4 | 45.35 | 25.171 | 0 | 0 | 55.463 | 35.127 | [5 empty] | 0 | 15.864 | 141 | 2.0132 | 1.8384 | 0.41531 | 0.27273 | 1.5657 | 77.7725
2006-06-05 | 2:22 | 0 | 22.824 | 0 | 1 | 0 | 55.433 | 31.931 | 28.584 | 26.439 | 18.595 | 24.631 | 15.682 | 0 | 0 | 56.727 | 53.346 | 45.457 | 25.114 | 0 | 0 | 55.456 | 35.096 | [5 empty] | 0 | 28.994 | 142 | 2.0298 | 1.8542 | 0.41598 | 0.27273 | 1.5815 | 77.9138
2006-06-05 | 2:23 | 0 | 22.881 | 0 | 0 | 0 | 58.573 | 32.682 | 28.616 | 26.399 | 17.615 | 24.641 | 15.614 | 0 | 0 | 56.734 | 53.377 | 45.35 | 25.097 | 0 | 0 | 55.487 | 35.127 | [5 empty] | 0 | 32.174 | 143 | 2.0496 | 1.873 | 0.41678 | 0.27273 | 1.6003 | 78.0794
2006-06-05 | 2:24 | 0 | 22.824 | 0 | 0 | 0 | 57.735 | 32.816 | 28.631 | 26.392 | 17.014 | 24.609 | 15.558 | 0 | 0 | 56.704 | 53.346 | 45.296 | 25.114 | 0 | 0 | 55.363 | 35.096 | [5 empty] | 0 | 31.343 | 144 | 2.0659 | 1.8885 | 0.41744 | 0.27273 | 1.6158 | 78.2134
2006-06-05 | 2:25 | 0 | 22.856 | 0 | 0 | 0 | 57.069 | 32.94 | 28.783 | 26.446 | 16.75 | 24.761 | 15.591 | 1 | 0 | 56.711 | 53.353 | 45.464 | 25.122 | 0 | 0 | 55.393 | 35.103 | [5 empty] | 0 | 30.623 | 145 | 2.0563 | 1.8794 | 0.41705 | 0.27273 | 1.6067 | 78.1347
2006-06-05 | 2:26 | 0 | 22.758 | 0 | 0 | 0 | 56.232 | 32.701 | 28.562 | 26.323 | 16.232 | 24.565 | 15.392 | 0 | 0 | 56.59 | 53.185 | 45.229 | 24.999 | 0 | 0 | 55.272 | 34.909 | [5 empty] | 0 | 29.909 | 146 | 2.1142 | 1.9345 | 0.4194 | 0.27273 | 1.6618 | 78.5984
2006-06-05 | 2:27 | 0 | 22.734 | 0 | 0 | 0 | 55.568 | 32.677 | 28.685 | 26.274 | 16.033 | 24.565 | 15.342 | 0 | 0 | 56.547 | 53.185 | 45.252 | 25.024 | 0 | 0 | 55.293 | 34.957 | [5 empty] | 0 | 29.294 | 147 | 2.1288 | 1.9483 | 0.41999 | 0.27273 | 1.6756 | 78.711
2006-06-05 | 2:28 | 0 | 22.729 | 0 | 0 | 0 | 54.922 | 32.625 | 28.461 | 26.439 | 15.978 | 24.68 | 15.337 | 0 | 0 | 56.563 | 53.157 | 45.201 | 24.994 | 0 | 0 | 55.265 | 34.928 | [5 empty] | 0 | 28.483 | 148 | 2.1303 | 1.9497 | 0.42005 | 0.27273 | 1.677 | 78.7222
2006-06-05 | 2:29 | 0 | 22.758 | 0 | 0 | 0 | 54.399 | 32.653 | 28.515 | 26.299 | 15.835 | 24.59 | 15.367 | 0 | 0 | 56.547 | 53.162 | 45.275 | 25.024 | 0 | 0 | 55.249 | 34.909 | [5 empty] | 0 | 28.1 | 149 | 2.1215 | 1.9414 | 0.4197 | 0.27273 | 1.6687 | 78.6549
2006-06-05 | 2:30 | 0 | 22.758 | 0 | 0 | 0 | 53.895 | 32.632 | 28.685 | 26.348 | 15.737 | 24.541 | 15.367 | 0 | 0 | 56.569 | 53.162 | 45.413 | 24.999 | 0 | 0 | 55.225 | 34.957 | [5 empty] | 0 | 27.547 | 150 | 2.1215 | 1.9414 | 0.4197 | 0.27273 | 1.6687 | 78.6549
2006-06-05 | 2:31 | 0 | 22.729 | 0 | 0 | 0 | 53.318 | 32.649 | 28.557 | 26.343 | 15.583 | 24.536 | 15.385 | 0 | 0 | 56.519 | 53.134 | 45.247 | 24.994 | 0 | 0 | 55.221 | 34.952 | [5 empty] | 0 | 26.975 | 151 | 2.1163 | 1.9364 | 0.41948 | 0.27273 | 1.6637 | 78.6143
2006-06-05 | 2:32 | 0 | 22.729 | 0 | 0 | 0 | 52.791 | 32.579 | 28.631 | 26.365 | 15.508 | 24.511 | 15.312 | 0 | 0 | 56.496 | 53.111 | 45.362 | 24.97 | 0 | 0 | 55.221 | 34.928 | [5 empty] | 0 | 26.426 | 152 | 2.1375 | 1.9566 | 0.42035 | 0.27273 | 1.6839 | 78.7778
2006-06-05 | 2:33 | 0 | 22.658 | 0 | 0 | 0 | 52.331 | 32.625 | 28.582 | 26.488 | 15.533 | 24.487 | 15.312 | 0 | 0 | 56.496 | 53.111 | 45.385 | 25.016 | 0 | 0 | 55.265 | 34.976 | [5 empty] | 0 | 25.843 | 153 | 2.1375 | 1.9566 | 0.42035 | 0.27273 | 1.6839 | 78.7778
2006-06-05 | 2:34 | 0 | 22.729 | 0 | 0 | 0 | 51.78 | 32.555 | 28.631 | 26.294 | 15.435 | 24.462 | 15.287 | 0 | 0 | 56.496 | 53.134 | 45.294 | 24.994 | 0 | 0 | 55.265 | 34.976 | [5 empty] | 0 | 25.486 | 154 | 2.1448 | 1.9636 | 0.42064 | 0.27273 | 1.6908 | 78.833
2006-06-05 | 2:35 | 0 | 22.729 | 0 | 0 | 0 | 51.162 | 32.603 | 28.677 | 26.343 | 15.41 | 24.631 | 15.237 | 0 | 0 | 56.496 | 53.111 | 45.224 | 24.994 | 0 | 0 | 55.312 | 34.952 | [5 empty] | 0 | 24.819 | 155 | 2.1594 | 1.9774 | 0.42123 | 0.27273 | 1.7047 | 78.9424
2006-06-05 | 2:36 | 0 | 22.729 | 0 | 0 | 0 | 50.658 | 32.555 | 28.726 | 26.343 | 15.262 | 24.585 | 15.189 | 0 | 0 | 56.474 | 53.111 | 45.338 | 25.016 | 0 | 0 | 55.265 | 34.976 | [5 empty] | 0 | 24.315 | 156 | 2.1734 | 1.9907 | 0.4218 | 0.27273 | 1.718 | 79.046
2006-06-05 | 2:37 | 0 | 22.648 | 0 | 0 | 0 | 50.053 | 32.57 | 28.643 | 26.475 | 15.179 | 24.477 | 15.128 | 0 | 0 | 56.442 | 53.055 | 45.215 | 24.935 | 0 | 0 | 55.211 | 34.895 | [5 empty] | 0 | 23.578 | 157 | 2.1911 | 2.0076 | 0.42252 | 0.27273 | 1.7348 | 79.1758
2006-06-05 | 2:38 | 0 | 22.658 | 0 | 0 | 0 | 44.068 | 35.493 | 28.123 | 26.488 | 18.917 | 24.585 | 15.113 | 0 | 0 | 56.474 | 53.064 | 45.271 | 24.945 | 0 | 0 | 55.265 | 34.904 | [5 empty] | 0 | 17.58 | 158 | 2.1955 | 2.0117 | 0.42269 | 0.27273 | 1.739 | 79.2074
2006-06-05 | 2:39 | 0 | 22.67 | 0 | 1 | 0 | 42.647 | 39.758 | 27.728 | 26.765 | 19.03 | 24.742 | 15.03 | 0 | 0 | 56.464 | 53.055 | 45.238 | 24.911 | 0 | 0 | 55.188 | 34.871 | [5 empty] | 0 | 15.882 | 159 | 2.2197 | 2.0347 | 0.42367 | 0.27273 | 1.762 | 79.38
2006-06-05 | 2:40 | 0 | 22.694 | 1 | 1 | 0 | 56.777 | 40.863 | 27.488 | 27.029 | 17.698 | 24.597 | 15.03 | 0 | 0 | 56.419 | 53.078 | 45.376 | 24.96 | 0 | 0 | 55.211 | 34.856 | [5 empty] | 0 | 29.748 | 160 | 2.2197 | 2.0347 | 0.42367 | 0.27273 | 1.762 | 79.38
2006-06-05 | 2:41 | 0 | 22.729 | 0 | 0 | 0 | 58.872 | 41.013 | 27.449 | 27.039 | 16.868 | 24.68 | 15.04 | 1 | 0 | 56.428 | 53.087 | 45.408 | 24.945 | 0 | 0 | 55.197 | 34.88 | [5 empty] | 0 | 31.833 | 161 | 2.2168 | 2.0319 | 0.42356 | 0.27273 | 1.7592 | 79.3594
2006-06-05 | 2:42 | 0 | 22.729 | 0 | 0 | 0 | 57.932 | 40.99 | 27.547 | 27.233 | 16.398 | 24.68 | 14.99 | 0 | 0 | 56.474 | 53.064 | 45.247 | 24.945 | 0 | 0 | 55.197 | 34.871 | [5 empty] | 0 | 30.699 | 162 | 2.2313 | 2.0458 | 0.42415 | 0.27273 | 1.773 | 79.4618
2006-06-05 | 2:43 | 0 | 22.682 | 0 | 0 | 0 | 57.055 | 40.944 | 27.439 | 27.128 | 15.993 | 24.742 | 14.93 | 0 | 0 | 56.51 | 53.031 | 45.352 | 24.935 | 0 | 0 | 55.188 | 34.895 | [5 empty] | 0 | 29.927 | 163 | 2.2488 | 2.0624 | 0.42485 | 0.27273 | 1.7896 | 79.583
2006-06-05 | 2:44 | 0 | 22.682 | 0 | 0 | 0 | 56.362 | 40.92 | 27.427 | 27.174 | 15.795 | 24.766 | 14.955 | 0 | 0 | 56.442 | 53.078 | 45.261 | 24.935 | 0 | 0 | 55.165 | 34.871 | [5 empty] | 0 | 29.188 | 164 | 2.2415 | 2.0555 | 0.42456 | 0.27273 | 1.7827 | 79.5327
2006-06-05 | 2:45 | 0 | 22.694 | 0 | 0 | 0 | 55.692 | 40.746 | 27.439 | 27.054 | 15.621 | 24.911 | 15.005 | 0 | 0 | 56.442 | 53.055 | 45.238 | 24.935 | 0 | 0 | 55.232 | 34.895 | [5 empty] | 0 | 28.638 | 165 | 2.2269 | 2.0416 | 0.42397 | 0.27273 | 1.7689 | 79.4312
2006-06-05 | 2:46 | 0 | 22.802 | 0 | 0 | 0 | 55.16 | 40.738 | 27.645 | 27.284 | 15.558 | 24.923 | 15.189 | 0 | 0 | 56.551 | 53.167 | 45.278 | 25.068 | 0 | 0 | 55.321 | 35.026 | [5 empty] | 0 | 27.876 | 166 | 2.1734 | 1.9907 | 0.4218 | 0.27273 | 1.718 | 79.046
2006-06-05 | 2:47 | 0 | 22.78 | 0 | 0 | 0 | 54.518 | 40.621 | 27.718 | 27.14 | 15.46 | 24.899 | 15.138 | 0 | 0 | 56.551 | 53.167 | 45.322 | 25.043 | 0 | 0 | 55.321 | 35.05 | [5 empty] | 0 | 27.378 | 167 | 2.1882 | 2.0048 | 0.4224 | 0.27273 | 1.7321 | 79.1547
2006-06-05 | 2:48 | 0 | 22.795 | 0 | 0 | 0 | 53.939 | 40.566 | 27.733 | 27.157 | 15.352 | 24.82 | 15.131 | 0 | 0 | 56.521 | 53.136 | 45.338 | 25.011 | 0 | 0 | 55.291 | 34.995 | [5 empty] | 0 | 26.782 | 168 | 2.1903 | 2.0067 | 0.42248 | 0.27273 | 1.734 | 79.1695
2006-06-05 | 2:49 | 0 | 22.748 | 0 | 0 | 0 | 53.433 | 40.401 | 27.782 | 27.108 | 15.204 | 24.916 | 15.156 | 0 | 0 | 56.565 | 53.136 | 45.315 | 24.962 | 0 | 0 | 55.291 | 35.019 | [5 empty] | 0 | 26.325 | 169 | 2.183 | 1.9998 | 0.42219 | 0.27273 | 1.7271 | 79.1165
2006-06-05 | 2:50 | 0 | 22.699 | 0 | 0 | 0 | 52.929 | 40.332 | 27.831 | 27.253 | 15.081 | 25.011 | 15.131 | 0 | 0 | 56.588 | 53.113 | 45.453 | 25.011 | 0 | 0 | 55.267 | 35.019 | [5 empty] | 0 | 25.676 | 170 | 2.1903 | 2.0067 | 0.42248 | 0.27273 | 1.734 | 79.1695
2006-06-05 | 2:51 | 0 | 22.699 | 0 | 0 | 0 | 52.401 | 40.212 | 27.878 | 27.034 | 15.056 | 24.987 | 15.156 | 0 | 0 | 56.565 | 53.113 | 45.315 | 24.987 | 0 | 0 | 55.314 | 34.95 | [5 empty] | 0 | 25.367 | 171 | 2.183 | 1.9998 | 0.42219 | 0.27273 | 1.7271 | 79.1165
2006-06-05 | 2:52 | 0 | 22.748 | 0 | 0 | 0 | 51.783 | 40.071 | 28.047 | 27.132 | 15.106 | 24.891 | 15.131 | 0 | 0 | 56.544 | 53.09 | 45.315 | 25.036 | 0 | 0 | 55.291 | 34.95 | [5 empty] | 0 | 24.651 | 172 | 2.1903 | 2.0067 | 0.42248 | 0.27273 | 1.734 | 79.1695
2006-06-05 | 2:53 | 0 | 22.77 | 0 | 0 | 0 | 51.302 | 39.978 | 28.143 | 27.083 | 15.081 | 25.061 | 15.131 | 0 | 0 | 56.565 | 53.136 | 45.429 | 25.011 | 0 | 0 | 55.314 | 34.971 | [5 empty] | 0 | 24.219 | 173 | 2.1903 | 2.0067 | 0.42248 | 0.27273 | 1.734 | 79.1695
2006-06-05 | 2:54 | 0 | 22.716 | 0 | 0 | 0 | 50.721 | 39.806 | 28.04 | 26.98 | 15.073 | 24.835 | 15.123 | 0 | 0 | 56.515 | 53.083 | 45.331 | 25.004 | 0 | 0 | 55.307 | 34.964 | [5 empty] | 0 | 23.741 | 174 | 2.1926 | 2.009 | 0.42258 | 0.27273 | 1.7362 | 79.1864
2006-06-05 | 2:55 | 1 | 22.738 | 0 | 0 | 0 | 47.257 | 39.995 | 27.799 | 27.125 | 17.964 | 24.884 | 15.221 | 0 | 0 | 56.535 | 53.083 | 45.308 | 25.004 | 0 | 0 | 55.307 | 34.988 | [5 empty] | 22.738 | 20.132 | 175 | 2.164 | 1.9818 | 0.42142 | 0.27273 | 1.7091 | 78.9771
2006-06-05 | 2:56 | 0 | 22.763 | 0 | 1 | 0 | 47.395 | 40.911 | 27.292 | 27.486 | 18.457 | 24.884 | 15.247 | 0 | 0 | 56.515 | 53.106 | 45.308 | 25.004 | 0 | 0 | 55.307 | 34.988 | [5 empty] | 0 | 19.909 | 176 | 2.1565 | 1.9746 | 0.42111 | 0.27273 | 1.7019 | 78.9207
2006-06-05 | 2:57 | 0 | 22.77 | 0 | 0 | 0 | 57.261 | 41.059 | 27.253 | 27.711 | 17.477 | 24.842 | 15.304 | 0 | 0 | 56.521 | 53.113 | 45.362 | 25.036 | 0 | 0 | 55.291 | 34.995 | [5 empty] | 0 | 29.55 | 177 | 2.1399 | 1.9589 | 0.42044 | 0.27273 | 1.6861 | 78.7955
2006-06-05 | 2:58 | 0 | 22.795 | 0 | 0 | 0 | 57.149 | 40.894 | 27.277 | 27.711 | 16.908 | 24.891 | 15.33 | 1 | 0 | 56.544 | 53.113 | 45.315 | 25.011 | 0 | 0 | 55.284 | 34.964 | [5 empty] | 0 | 29.438 | 178 | 2.1323 | 1.9517 | 0.42013 | 0.27273 | 1.6789 | 78.7378
2006-06-05 | 2:59 | 0 | 22.77 | 0 | 0 | 0 | 56.318 | 40.753 | 27.397 | 27.733 | 16.612 | 24.796 | 15.377 | 0 | 0 | 56.544 | 53.136 | 45.315 | 24.987 | 0 | 0 | 55.267 | 34.995 | [5 empty] | 0 | 28.585 | 179 | 2.1186 | 1.9386 | 0.41958 | 0.27273 | 1.6659 | 78.6324
2006-06-05 | 3:00 | 0 | 22.77 | 0 | 0 | 0 | 55.613 | 40.659 | 27.324 | 27.566 | 16.441 | 24.891 | 15.352 | 0 | 0 | 56.588 | 53.09 | 45.453 | 25.011 | 0 | 0 | 55.314 | 34.995 | [5 empty] | 0 | 28.047 | 180 | 2.1259 | 1.9456 | 0.41987 | 0.27273 | 1.6728 | 78.6886
2006-06-05 | 3:01 | 0 | 22.77 | 0 | 0 | 0 | 54.971 | 40.518 | 27.324 | 27.638 | 16.169 | 24.771 | 15.377 | 0 | 0 | 56.565 | 53.113 | 45.247 | 25.011 | 0 | 0 | 55.267 | 34.995 | [5 empty] | 0 | 27.333 | 181 | 2.1186 | 1.9386 | 0.41958 | 0.27273 | 1.6659 | 78.6324
2006-06-05 | 3:02 | 0 | 22.738 | 0 | 0 | 0 | 54.39 | 40.418 | 27.412 | 27.655 | 15.988 | 24.764 | 15.221 | 0 | 0 | 56.492 | 53.036 | 45.378 | 24.955 | 0 | 0 | 55.169 | 34.964 | [5 empty] | 0 | 26.735 | 182 | 2.164 | 1.9818 | 0.42142 | 0.27273 | 1.7091 | 78.9771
2006-06-05 | 3:03 | 0 | 22.738 | 0 | 0 | 0 | 53.862 | 40.301 | 27.365 | 27.51 | 15.666 | 24.715 | 15.221 | 0 | 0 | 56.469 | 53.059 | 45.24 | 25.004 | 0 | 0 | 55.146 | 34.94 | [5 empty] | 0 | 26.352 | 183 | 2.164 | 1.9818 | 0.42142 | 0.27273 | 1.7091 | 78.9771
2006-06-05 | 3:04 | 0 | 22.724 | 0 | 0 | 0 | 53.295 | 40.212 | 27.444 | 27.662 | 15.576 | 24.698 | 15.254 | 0 | 0 | 56.499 | 53.09 | 45.315 | 25.061 | 0 | 0 | 55.2 | 34.995 | [5 empty] | 0 | 25.633 | 184 | 2.1544 | 1.9727 | 0.42103 | 0.27273 | 1.7 | 78.9054
2006-06-05 | 3:05 | 0 | 22.738 | 0 | 0 | 0 | 52.737 | 40.088 | 27.535 | 27.51 | 15.468 | 24.835 | 15.42 | 0 | 0 | 56.515 | 53.059 | 45.378 | 24.955 | 0 | 0 | 55.169 | 34.964 | [5 empty] | 0 | 25.227 | 185 | 2.1061 | 1.9267 | 0.41907 | 0.27273 | 1.654 | 78.5347
2006-06-05 | 3:06 | 0 | 22.738 | 0 | 0 | 0 | 52.207 | 39.968 | 27.63 | 27.437 | 15.445 | 24.81 | 15.199 | 0 | 0 | 56.487 | 53.031 | 45.1 | 24.884 | 0 | 0 | 55.097 | 34.871 | [5 empty] | 0 | 24.77 | 186 | 2.1705 | 1.9879 | 0.42168 | 0.27273 | 1.7152 | 79.0246
2006-06-05 | 3:07 | 0 | 22.645 | 0 | 0 | 0 | 51.633 | 39.806 | 27.559 | 27.341 | 15.322 | 24.548 | 15.224 | 0 | 0 | 56.375 | 52.964 | 45.168 | 24.884 | 0 | 0 | 55.074 | 34.847 | [5 empty] | 0 | 24.292 | 187 | 2.1632 | 1.981 | 0.42138 | 0.27273 | 1.7083 | 78.9706
2006-06-05 | 3:08 | 0 | 22.621 | 0 | 0 | 0 | 51.085 | 39.734 | 27.775 | 27.535 | 15.546 | 24.595 | 15.372 | 0 | 0 | 56.464 | 52.94 | 45.124 | 24.884 | 0 | 0 | 55.027 | 34.823 | [5 empty] | 0 | 23.55 | 188 | 2.1201 | 1.94 | 0.41964 | 0.27273 | 1.6673 | 78.6436
2006-06-05 | 3:09 | 0 | 22.586 | 0 | 0 | 0 | 50.478 | 39.559 | 27.669 | 27.282 | 15.287 | 24.585 | 15.262 | 0 | 0 | 56.366 | 52.931 | 45.182 | 24.85 | 0 | 0 | 54.994 | 34.79 | [5 empty] | 0 | 23.196 | 189 | 2.1521 | 1.9705 | 0.42094 | 0.27273 | 1.6978 | 78.8879
2006-06-05 | 3:10 | 0 | 22.667 | 0 | 0 | 0 | 46.613 | 39.664 | 27.486 | 27.39 | 18.138 | 24.548 | 15.297 | 0 | 0 | 56.375 | 52.919 | 45.145 | 24.884 | 0 | 0 | 55.006 | 34.871 | [5 empty] | 0 | 19.223 | 190 | 2.1419 | 1.9608 | 0.42052 | 0.27273 | 1.6881 | 78.811
2006-06-05 | 3:11 | 0 | 22.621 | 0 | 1 | 0 | 49.411 | 40.415 | 27.101 | 27.461 | 18.163 | 24.499 | 15.224 | 0 | 0 | 56.375 | 52.919 | 45.168 | 24.859 | 0 | 0 | 54.983 | 34.871 | [5 empty] | 0 | 21.95 | 191 | 2.1632 | 1.981 | 0.42138 | 0.27273 | 1.7083 | 78.9706
2006-06-05 | 3:12 | 0 | 22.611 | 0 | 0 | 0 | 55.246 | 41.674 | 27.186 | 27.282 | 17.114 | 24.514 | 15.164 | 0 | 0 | 56.321 | 52.908 | 45.159 | 24.874 | 0 | 0 | 54.95 | 34.859 | [5 empty] | 0 | 27.964 | 192 | 2.1806 | 1.9976 | 0.42209 | 0.27273 | 1.7249 | 79.0995
2006-06-05 | 3:13 | 0 | 22.586 | 0 | 1 | 0 | 54.765 | 41.98 | 27.186 | 27.356 | 19.314 | 24.609 | 15.189 | 1 | 0 | 56.321 | 52.887 | 45.296 | 24.85 | 0 | 0 | 54.95 | 34.859 | [5 empty] | 0 | 27.409 | 193 | 2.1734 | 1.9907 | 0.4218 | 0.27273 | 1.718 | 79.046
2006-06-05 | 3:14 | 0 | 22.621 | 0 | 0 | 0 | 48.081 | 43.422 | 26.907 | 27.245 | 20.063 | 24.548 | 15.174 | 0 | 0 | 56.442 | 52.919 | 45.261 | 24.884 | 0 | 0 | 54.959 | 34.892 | [5 empty] | 0 | 20.836 | 194 | 2.1777 | 1.9948 | 0.42197 | 0.27273 | 1.7221 | 79.0781
2006-06-05 | 3:15 | 0 | 22.645 | 0 | 1 | 0 | 57.272 | 44.848 | 26.475 | 27.027 | 18.361 | 24.524 | 15.224 | 0 | 0 | 56.353 | 52.94 | 45.261 | 24.933 | 0 | 0 | 54.936 | 34.871 | [5 empty] | 0 | 30.245 | 195 | 2.1632 | 1.981 | 0.42138 | 0.27273 | 1.7083 | 78.9706
2006-06-05 | 3:16 | 0 | 22.621 | 0 | 0 | 0 | 57.945 | 45.145 | 26.426 | 27.017 | 17.165 | 24.514 | 15.262 | 1 | 0 | 56.321 | 52.887 | 45.044 | 24.874 | 0 | 0 | 54.973 | 34.859 | [5 empty] | 0 | 30.928 | 196 | 2.1521 | 1.9705 | 0.42094 | 0.27273 | 1.6978 | 78.8879
2006-06-05 | 3:17 | 0 | 22.633 | 0 | 0 | 0 | 57.24 | 45.021 | 26.367 | 26.993 | 16.795 | 24.489 | 15.214 | 0 | 0 | 56.366 | 52.887 | 45.091 | 24.85 | 0 | 0 | 54.973 | 34.859 | [5 empty] | 0 | 30.247 | 197 | 2.1661 | 1.9838 | 0.4215 | 0.27273 | 1.711 | 78.9922
2006-06-05 | 3:18 | 0 | 22.586 | 0 | 0 | 0 | 56.049 | 44.953 | 26.441 | 27.042 | 16.398 | 24.44 | 15.312 | 0 | 0 | 56.343 | 52.887 | 45.112 | 24.85 | 0 | 0 | 54.95 | 34.859 | [5 empty] | 0 | 29.007 | 198 | 2.1375 | 1.9566 | 0.42035 | 0.27273 | 1.6839 | 78.7778
2006-06-05 | 3:19 | 0 | 22.586 | 0 | 1 | 0 | 45.135 | 47.084 | 26.296 | 27.066 | 16.275 | 24.44 | 15.362 | 0 | 0 | 56.321 | 52.887 | 45.229 | 24.85 | 0 | 0 | 54.994 | 34.859 | [5 empty] | 0 | 18.069 | 199 | 2.123 | 1.9428 | 0.41976 | 0.27273 | 1.6701 | 78.6662
2006-06-05 | 3:20 | 0 | 22.658 | 0 | 1 | 0 | 36.646 | 48.529 | 26.537 | 26.826 | 16.152 | 24.44 | 15.362 | 0 | 0 | 56.321 | 52.908 | 45.068 | 24.825 | 0 | 0 | 54.95 | 34.883 | [5 empty] | 0 | 9.82 | 200 | 2.123 | 1.9428 | 0.41976 | 0.27273 | 1.6701 | 78.6662
2006-06-05 | 3:21 | 0 | 22.667 | 0 | 1 | 0 | 32.661 | 50.053 | 26.546 | 26.571 | 15.991 | 24.524 | 15.423 | 1 | 0 | 56.421 | 52.896 | 45.145 | 24.859 | 0 | 0 | 54.983 | 34.871 | [5 empty] | 0 | 6.09 | 201 | 2.1052 | 1.9259 | 0.41904 | 0.27273 | 1.6532 | 78.5279
2006-06-05 | 3:22 | 0 | 22.596 | 0 | 0 | 0 | 30.641 | 49.411 | 26.451 | 26.402 | 15.94 | 24.474 | 15.495 | 0 | 0 | 56.398 | 52.919 | 45.191 | 24.884 | 0 | 0 | 55.006 | 34.871 | [5 empty] | 0 | 4.239 | 202 | 2.0843 | 1.906 | 0.41819 | 0.27273 | 1.6333 | 78.3616
2006-06-05 | 3:23 | 0 | 22.692 | 1 | 1 | 0 | 29.508 | 43.846 | 26.571 | 26.353 | 15.817 | 24.524 | 15.423 | 0 | 0 | 56.442 | 52.896 | 45.159 | 24.85 | 0 | 0 | 54.926 | 34.813 | [5 empty] | 0 | 3.155 | 203 | 2.1052 | 1.9259 | 0.41904 | 0.27273 | 1.6532 | 78.5279
2006-06-05 | 3:24 | 0 | 22.611 | 0 | 1 | 0 | 28.8 | 38.102 | 26.752 | 26.416 | 19.065 | 24.44 | 15.41 | 0 | 0 | 56.343 | 52.908 | 45.112 | 24.825 | 0 | 0 | 54.973 | 34.883 | [5 empty] | 0 | 2.384 | 204 | 2.109 | 1.9295 | 0.41919 | 0.27273 | 1.6568 | 78.5575
2006-06-05 | 3:25 | 0 | 22.586 | 0 | 1 | 0 | 34.859 | 34.414 | 26.657 | 26.223 | 20.517 | 24.44 | 15.46 | 1 | 0 | 56.366 | 52.887 | 45.068 | 24.825 | 0 | 0 | 54.973 | 34.837 | [5 empty] | 0 | 8.636 | 205 | 2.0944 | 1.9157 | 0.4186 | 0.27273 | 1.6429 | 78.4429
2006-06-05 | 3:26 | 0 | 22.611 | 0 | 1 | 0 | 60.8 | 32.206 | 26.907 | 26.402 | 18.957 | 24.403 | 15.45 | 0 | 0 | 56.43 | 52.861 | 45.023 | 24.837 | 0 | 0 | 54.992 | 34.842 | [5 empty] | 0 | 34.398 | 206 | 2.0974 | 1.9184 | 0.41872 | 0.27273 | 1.6457 | 78.4659
2006-06-05 | 3:27 | 0 | 22.523 | 0 | 0 | 0 | 61.896 | 31.286 | 26.664 | 26.11 | 17.547 | 24.281 | 15.325 | 1 | 0 | 56.316 | 52.744 | 44.907 | 24.715 | 0 | 0 | 54.852 | 34.699 | [5 empty] | 0 | 35.786 | 207 | 2.1338 | 1.953 | 0.42019 | 0.27273 | 1.6803 | 78.7489
2006-06-05 | 3:28 | 0 | 22.53 | 0 | 0 | 0 | 53.003 | 30.886 | 26.696 | 26.24 | 17.135 | 24.433 | 15.407 | 0 | 0 | 56.3 | 52.775 | 44.984 | 24.747 | 0 | 0 | 54.882 | 34.708 | [5 empty] | 0 | 26.763 | 208 | 2.1099 | 1.9303 | 0.41922 | 0.27273 | 1.6576 | 78.5644
2006-06-05 | 3:29 | 0 | 22.555 | 0 | 1 | 0 | 39.71 | 30.357 | 26.865 | 26.407 | 16.888 | 24.408 | 15.407 | 0 | 0 | 56.3 | 52.751 | 44.914 | 24.747 | 0 | 0 | 54.814 | 34.708 | [5 empty] | 0 | 13.303 | 209 | 2.1099 | 1.9303 | 0.41922 | 0.27273 | 1.6576 | 78.5644
2006-06-05 | 3:30 | 0 | 22.523 | 0 | 1 | 0 | 33.29 | 35.993 | 26.738 | 26.375 | 16.634 | 24.232 | 15.425 | 0 | 0 | 56.227 | 52.721 | 45.021 | 24.739 | 0 | 0 | 54.784 | 34.723 | [5 empty] | 0 | 6.915 | 210 | 2.1046 | 1.9254 | 0.41901 | 0.27273 | 1.6526 | 78.5233
2006-06-05 | 3:31 | 0 | 22.555 | 0 | 1 | 0 | 30.428 | 47.962 | 26.77 | 26.431 | 16.443 | 24.386 | 15.458 | 0 | 0 | 56.248 | 52.698 | 45.044 | 24.739 | 0 | 0 | 54.716 | 34.699 | [5 empty] | 0 | 3.997 | 211 | 2.095 | 1.9162 | 0.41862 | 0.27273 | 1.6435 | 78.4475
2006-06-05 | 3:32 | 0 | 22.498 | 0 | 1 | 0 | 29.055 | 45.647 | 26.721 | 26.456 | 16.295 | 24.362 | 15.506 | 0 | 0 | 56.165 | 52.728 | 44.937 | 24.771 | 0 | 0 | 54.747 | 34.73 | [5 empty] | 0 | 2.599 | 212 | 2.0811 | 1.9029 | 0.41806 | 0.27273 | 1.6302 | 78.3359
2006-06-05 | 3:33 | 0 | 22.555 | 0 | 1 | 0 | 28.43 | 38.677 | 26.792 | 26.527 | 16.197 | 24.313 | 15.506 | 0 | 0 | 56.188 | 52.684 | 44.937 | 24.747 | 0 | 0 | 54.768 | 34.754 | [5 empty] | 0 | 1.903 | 213 | 2.0811 | 1.9029 | 0.41806 | 0.27273 | 1.6302 | 78.3359
2006-06-05 | 3:34 | 0 | 22.555 | 0 | 0 | 0 | 28.165 | 34.003 | 26.914 | 26.551 | 16.023 | 24.313 | 15.48 | 1 | 0 | 56.188 | 52.707 | 44.914 | 24.771 | 0 | 0 | 54.747 | 34.73 | [5 empty] | 0 | 1.614 | 214 | 2.0886 | 1.9101 | 0.41836 | 0.27273 | 1.6374 | 78.3965
2006-06-05 | 3:35 | 0 | 22.555 | 0 | 1 | 0 | 27.973 | 31.632 | 26.961 | 26.456 | 17.605 | 24.313 | 15.458 | 0 | 0 | 56.188 | 52.684 | 44.984 | 24.747 | 0 | 0 | 54.791 | 34.73 | [5 empty] | 0 | 1.517 | 215 | 2.095 | 1.9162 | 0.41862 | 0.27273 | 1.6435 | 78.4475
2006-06-05 | 3:36 | 1 | 22.523 | 1 | 1 | 0 | 30.83 | 30.276 | 27.025 | 26.473 | 21.056 | 24.21 | 15.448 | 0 | 0 | 56.135 | 52.677 | 44.953 | 24.739 | 0 | 0 | 54.761 | 34.699 | [5 empty] | 22.523 | 4.357 | 216 | 2.0979 | 1.919 | 0.41874 | 0.27273 | 1.6463 | 78.4705
2006-06-05 | 3:37 | 0 | 22.579 | 0 | 1 | 0 | 59.527 | 29.513 | 27.275 | 26.527 | 19.307 | 24.337 | 15.48 | 1 | 0 | 56.188 | 52.684 | 44.937 | 24.793 | 0 | 0 | 54.747 | 34.754 | [5 empty] | 0 | 33 | 217 | 2.0886 | 1.9101 | 0.41836 | 0.27273 | 1.6374 | 78.3965
2006-06-05 | 3:38 | 0 | 22.547 | 0 | 0 | 0 | 60.328 | 29.121 | 27.314 | 26.593 | 18.165 | 24.21 | 15.523 | 0 | 0 | 56.114 | 52.653 | 44.883 | 24.715 | 0 | 0 | 54.737 | 34.754 | [5 empty] | 0 | 33.735 | 218 | 2.0761 | 1.8982 | 0.41786 | 0.27273 | 1.6255 | 78.2961
2006-06-05 | 3:39 | 0 | 22.579 | 0 | 1 | 1 | 49.292 | 29.033 | 27.515 | 26.649 | 17.529 | 24.264 | 15.523 | 1 | 0 | 56.044 | 52.63 | 44.86 | 24.739 | 0 | 0 | 54.716 | 34.723 | [5 empty] | 0 | 22.643 | 219 | 2.0761 | 1.8982 | 0.41786 | 0.27273 | 1.6255 | 78.2961
2006-06-05 | 3:40 | 0 | 22.498 | 0 | 0 | 0 | 38.904 | 29.097 | 27.628 | 26.882 | 17.127 | 24.21 | 15.548 | 0 | 0 | 56.114 | 52.606 | 44.816 | 24.715 | 0 | 0 | 54.716 | 34.723 | [5 empty] | 0 | 12.022 | 0 | 2.0688 | 1.8913 | 0.41756 | 0.27273 | 1.6186 | 78.2371
2006-06-05 | 3:41 | 0 | 22.547 | 0 | 1 | 0 | 33.761 | 32.348 | 27.508 | 26.738 | 16.856 | 24.425 | 15.548 | 0 | 0 | 56.068 | 52.606 | 44.837 | 24.739 | 0 | 0 | 54.646 | 34.723 | [5 empty] | 0 | 7.023 | 1 | 2.0688 | 1.8913 | 0.64483 | 0.5 | 1.3913 | 67.2515
2006-06-05 | 3:42 | 0 | 22.555 | 0 | 0 | 0 | 31.392 | 43.492 | 27.684 | 27.034 | 16.715 | 24.337 | 15.704 | 0 | 0 | 56.075 | 52.637 | 44.914 | 24.771 | 0 | 0 | 54.814 | 34.778 | [5 empty] | 0 | 4.358 | 2 | 2.0234 | 1.8481 | 0.64299 | 0.5 | 1.3481 | 66.6273
2006-06-05 | 3:43 | 0 | 22.579 | 0 | 1 | 0 | 30.068 | 49.864 | 27.731 | 27.056 | 16.32 | 24.288 | 15.629 | 0 | 0 | 56.007 | 52.637 | 44.914 | 24.793 | 0 | 0 | 54.814 | 34.778 | [5 empty] | 0 | 3.012 | 3 | 2.0452 | 1.8689 | 0.64388 | 0.5 | 1.3689 | 66.9308
2006-06-05 | 3:44 | 0 | 22.547 | 0 | 1 | 0 | 29.41 | 46.006 | 27.772 | 27.218 | 16.214 | 24.232 | 15.573 | 0 | 0 | 56.044 | 52.583 | 44.974 | 24.739 | 0 | 0 | 54.761 | 34.723 | [5 empty] | 0 | 2.192 | 4 | 2.0615 | 1.8844 | 0.64454 | 0.5 | 1.3844 | 67.1533
2006-06-05 | 3:45 | 0 | 22.498 | 0 | 0 | 0 | 28.952 | 39.703 | 27.677 | 27.169 | 16.041 | 24.425 | 15.498 | 0 | 0 | 55.953 | 52.539 | 45.044 | 24.739 | 0 | 0 | 54.737 | 34.794 | [5 empty] | 0 | 1.783 | 5 | 2.0834 | 1.9052 | 0.64542 | 0.5 | 1.4052 | 67.4458
2006-06-05 | 3:46 | 0 | 22.547 | 0 | 1 | 0 | 28.807 | 35.244 | 27.966 | 27.245 | 15.89 | 24.259 | 15.495 | 0 | 0 | 56.163 | 52.747 | 45.068 | 24.899 | 0 | 0 | 54.947 | 34.931 | [5 empty] | 0 | 1.562 | 6 | 2.0843 | 1.906 | 0.64546 | 0.5 | 1.406 | 67.4574
2006-06-05 | 3:47 | 0 | 22.682 | 0 | 1 | 0 | 29.065 | 32.957 | 28.15 | 27.451 | 21.601 | 24.418 | 15.586 | 0 | 0 | 56.186 | 52.723 | 45.021 | 24.923 | 0 | 0 | 54.926 | 34.931 | [5 empty] | 0 | 1.614 | 7 | 2.0578 | 1.8808 | 0.64439 | 0.5 | 1.3808 | 67.102
2006-06-05 | 3:48 | 0 | 22.682 | 1 | 0 | 0 | 49.698 | 31.62 | 28.27 | 27.405 | 19.784 | 24.56 | 15.586 | 1 | 0 | 56.209 | 52.679 | 45.021 | 24.923 | 0 | 0 | 54.971 | 34.859 | [5 empty] | 0 | 22.293 | 8 | 2.0578 | 1.8808 | 0.64439 | 0.5 | 1.3808 | 67.102
2006-06-05 | 3:49 | 0 | 22.682 | 0 | 0 | 0 | 63.516 | 30.945 | 28.344 | 27.571 | 18.251 | 24.345 | 15.536 | 1 | 0 | 56.186 | 52.723 | 45.112 | 24.874 | 0 | 0 | 54.926 | 34.837 | [5 empty] | 0 | 35.945 | 9 | 2.0723 | 1.8946 | 0.64498 | 0.5 | 1.3946 | 67.2984
2006-06-05 | 3:50 | 0 | 22.672 | 0 | 0 | 0 | 62.005 | 30.742 | 28.285 | 27.537 | 17.13 | 24.526 | 15.5 | 0 | 0 | 56.084 | 52.67 | 45.035 | 24.889 | 0 | 0 | 54.87 | 34.825 | [5 empty] | 0 | 34.468 | 10 | 2.0828 | 1.9046 | 0.6454 | 0.5 | 1.4046 | 67.4381
2006-06-05 | 3:51 | 0 | 22.658 | 0 | 0 | 0 | 60.647 | 30.656 | 28.464 | 27.669 | 16.868 | 24.369 | 15.536 | 0 | 0 | 56.117 | 52.723 | 44.998 | 24.874 | 0 | 0 | 54.856 | 34.837 | [5 empty] | 0 | 32.978 | 11 | 2.0723 | 1.8946 | 0.64498 | 0.5 | 1.3946 | 67.2984
2006-06-05 | 3:52 | 0 | 22.707 | 0 | 0 | 0 | 59.458 | 30.631 | 28.39 | 27.476 | 16.622 | 24.369 | 15.609 | 0 | 0 | 56.163 | 52.702 | 45.021 | 24.874 | 0 | 0 | 54.926 | 34.859 | [5 empty] | 0 | 31.982 | 12 | 2.0511 | 1.8744 | 0.64411 | 0.5 | 1.3744 | 67.0107
2006-06-05 | 3:53 | 0 | 22.672 | 0 | 0 | 0 | 58.418 | 30.597 | 28.43 | 27.586 | 16.561 | 24.479 | 15.599 | 1 | 0 | 56.063 | 52.67 | 44.965 | 24.864 | 0 | 0 | 54.87 | 34.804 | [5 empty] | 0 | 30.832 | 13 | 2.054 | 1.8772 | 0.64423 | 0.5 | 1.3772 | 67.0504
2006-06-05 | 3:54 | 0 | 22.658 | 0 | 0 | 0 | 57.642 | 30.582 | 28.344 | 27.5 | 16.426 | 24.345 | 15.609 | 0 | 0 | 56.072 | 52.702 | 44.998 | 24.899 | 0 | 0 | 54.856 | 34.859 | [5 empty] | 0 | 30.142 | 14 | 2.0511 | 1.8744 | 0.64411 | 0.5 | 1.3744 | 67.0107
2006-06-05 | 3:55 | 0 | 22.707 | 0 | 0 | 0 | 56.925 | 30.582 | 28.368 | 27.525 | 16.549 | 24.44 | 15.659 | 0 | 0 | 56.072 | 52.656 | 45.044 | 24.874 | 0 | 0 | 54.88 | 34.859 | [5 empty] | 0 | 29.4 | 15 | 2.0365 | 1.8606 | 0.64352 | 0.5 | 1.3606 | 66.8102
2006-06-05 | 3:56 | 0 | 22.707 | 0 | 0 | 0 | 56.131 | 30.502 | 28.334 | 27.441 | 16.489 | 24.286 | 15.699 | 0 | 0 | 55.993 | 52.623 | 45.149 | 24.793 | 0 | 0 | 54.733 | 34.825 | [5 empty] | 0 | 28.69 | 16 | 2.0249 | 1.8495 | 0.64305 | 0.5 | 1.3495 | 66.6477
2006-06-05 | 3:57 | 0 | 22.672 | 0 | 0 | 0 | 55.536 | 30.524 | 28.334 | 27.49 | 16.514 | 24.526 | 15.674 | 0 | 0 | 55.97 | 52.623 | 45.149 | 24.815 | 0 | 0 | 54.709 | 34.804 | [5 empty] | 0 | 28.046 | 17 | 2.0321 | 1.8564 | 0.64335 | 0.5 | 1.3564 | 66.7495
2006-06-05 | 3:58 | 0 | 22.672 | 0 | 0 | 0 | 54.961 | 30.524 | 28.405 | 27.392 | 16.192 | 24.335 | 15.599 | 0 | 0 | 55.97 | 52.576 | 45.012 | 24.84 | 0 | 0 | 54.733 | 34.825 | [5 empty] | 0 | 27.569 | 18 | 2.054 | 1.8772 | 0.64423 | 0.5 | 1.3772 | 67.0504
2006-06-05 | 3:59 | 0 | 22.697 | 0 | 0 | 0 | 54.387 | 30.502 | 28.405 | 27.586 | 16.142 | 24.359 | 15.526 | 0 | 0 | 56.016 | 52.599 | 45.012 | 24.815 | 0 | 0 | 54.733 | 34.825 | [5 empty] | 0 | 26.801 | 19 | 2.0752 | 1.8974 | 0.64509 | 0.5 | 1.3974 | 67.3373
2006-06-05 | 4:00 | 0 | 22.707 | 0 | 0 | 0 | 53.939 | 30.511 | 28.464 | 27.596 | 16.079 | 24.658 | 15.511 | 0 | 0 | 56.049 | 52.588 | 45.203 | 24.85 | 0 | 0 | 54.742 | 34.859 | [5 empty] | 0 | 26.343 | 20 | 2.0796 | 1.9016 | 0.64527 | 0.5 | 1.4016 | 67.3955
2006-06-05 | 4:01 | 0 | 22.731 | 0 | 0 | 0 | 53.297 | 30.536 | 28.513 | 27.427 | 16.028 | 24.538 | 15.609 | 0 | 0 | 55.958 | 52.588 | 45.044 | 24.874 | 0 | 0 | 54.742 | 34.883 | [5 empty] | 0 | 25.87 | 21 | 2.0511 | 1.8744 | 0.64411 | 0.5 | 1.3744 | 67.0107
2006-06-05 | 4:02 | 0 | 22.731 | 0 | 0 | 0 | 52.77 | 30.558 | 28.464 | 27.356 | 16.028 | 24.538 | 15.536 | 0 | 0 | 56.026 | 52.564 | 45.021 | 24.874 | 0 | 0 | 54.733 | 34.825 | [5 empty] | 0 | 25.414 | 22 | 2.0723 | 1.8946 | 0.64498 | 0.5 | 1.3946 | 67.2984
2006-06-05 | 4:03 | 0 | 22.707 | 0 | 0 | 0 | 52.242 | 30.511 | 28.584 | 27.38 | 16.104 | 24.729 | 15.659 | 0 | 0 | 56.002 | 52.564 | 45.044 | 24.874 | 0 | 0 | 54.789 | 34.859 | [5 empty] | 0 | 24.862 | 23 | 2.0365 | 1.8606 | 0.64352 | 0.5 | 1.3606 | 66.8102
2006-06-05 | 4:04 | 0 | 22.672 | 0 | 1 | 0 | 48.391 | 31.161 | 28.246 | 27.549 | 16.028 | 24.683 | 15.609 | 0 | 0 | 55.958 | 52.564 | 45.089 | 24.874 | 0 | 0 | 54.742 | 34.837 | [5 empty] | 0 | 20.842 | 24 | 2.0511 | 1.8744 | 0.64411 | 0.5 | 1.3744 | 67.0107
2006-06-05 | 4:05 | 0 | 22.682 | 0 | 0 | 0 | 45.226 | 30.752 | 28.126 | 27.476 | 20.372 | 24.754 | 15.634 | 0 | 0 | 56.002 | 52.541 | 45.068 | 24.874 | 0 | 0 | 54.695 | 34.837 | [5 empty] | 0 | 17.75 | 25 | 2.0438 | 1.8675 | 0.64382 | 0.5 | 1.3675 | 66.9108
2006-06-05 | 4:06 | 0 | 22.731 | 0 | 0 | 0 | 43.13 | 29.957 | 28.008 | 27.454 | 20.053 | 24.683 | 15.536 | 0 | 0 | 55.963 | 52.522 | 45.047 | 24.874 | 0 | 0 | 54.723 | 34.861 | [5 empty] | 0 | 15.676 | 26 | 2.0723 | 1.8946 | 0.64498 | 0.5 | 1.3946 | 67.2984
2006-06-05 | 4:07 | 0 | 22.714 | 0 | 1 | 0 | 49.824 | 29.58 | 28.015 | 27.557 | 18.309 | 24.761 | 15.543 | 0 | 0 | 55.9 | 52.553 | 45.054 | 24.882 | 0 | 0 | 54.707 | 34.845 | [5 empty] | 0 | 22.267 | 27 | 2.0703 | 1.8927 | 0.64489 | 0.5 | 1.3927 | 67.271
2006-06-05 | 4:08 | 0 | 22.738 | 0 | 0 | 0 | 50.97 | 29.41 | 27.917 | 27.461 | 17.494 | 24.761 | 15.518 | 0 | 0 | 55.946 | 52.529 | 45.03 | 24.882 | 0 | 0 | 54.73 | 34.823 | [5 empty] | 0 | 23.509 | 28 | 2.0776 | 1.8996 | 0.64519 | 0.5 | 1.3996 | 67.3684
2006-06-05 | 4:09 | 0 | 22.689 | 0 | 0 | 0 | 50.305 | 29.41 | 27.917 | 27.461 | 16.974 | 24.859 | 15.543 | 1 | 0 | 55.946 | 52.529 | 45.03 | 24.882 | 0 | 0 | 54.663 | 34.823 | [5 empty] | 0 | 22.844 | 29 | 2.0703 | 1.8927 | 0.64489 | 0.5 | 1.3927 | 67.271
2006-06-05 | 4:10 | 0 | 22.714 | 0 | 0 | 0 | 49.845 | 29.435 | 27.893 | 27.437 | 16.752 | 24.859 | 15.468 | 0 | 0 | 55.876 | 52.529 | 45.1 | 24.882 | 0 | 0 | 54.663 | 34.823 | [5 empty] | 0 | 22.408 | 30 | 2.0921 | 1.9135 | 0.64578 | 0.5 | 1.4135 | 67.5611
2006-06-05 | 4:11 | 0 | 22.689 | 0 | 0 | 0 | 49.365 | 29.339 | 27.917 | 27.412 | 16.604 | 24.859 | 15.443 | 0 | 0 | 55.923 | 52.506 | 44.986 | 24.882 | 0 | 0 | 54.663 | 34.799 | [5 empty] | 0 | 21.953 | 31 | 2.0994 | 1.9204 | 0.64607 | 0.5 | 1.4204 | 67.6564
2006-06-05 | 4:12 | 0 | 22.665 | 0 | 0 | 0 | 48.928 | 29.315 | 27.942 | 27.412 | 16.383 | 24.835 | 15.468 | 0 | 0 | 55.855 | 52.553 | 44.986 | 24.882 | 0 | 0 | 54.707 | 34.823 | [5 empty] | 0 | 21.516 | 32 | 2.0921 | 1.9135 | 0.64578 | 0.5 | 1.4135 | 67.5611
2006-06-05 | 4:13 | 0 | 22.714 | 0 | 0 | 0 | 48.517 | 29.315 | 27.942 | 27.412 | 16.257 | 24.81 | 15.443 | 0 | 0 | 55.855 | 52.506 | 45.145 | 24.906 | 0 | 0 | 54.73 | 34.799 | [5 empty] | 0 | 21.105 | 33 | 2.0994 | 1.9204 | 0.64607 | 0.5 | 1.4204 | 67.6564
2006-06-05 | 4:14 | 0 | 22.714 | 0 | 0 | 0 | 48.128 | 29.315 | 28.062 | 27.387 | 16.134 | 24.81 | 15.418 | 0 | 0 | 55.855 | 52.506 | 45.03 | 24.882 | 0 | 0 | 54.684 | 34.823 | [5 empty] | 0 | 20.741 | 34 | 2.1067 | 1.9273 | 0.64637 | 0.5 | 1.4273 | 67.7511
2006-06-05 | 4:15 | 0 | 22.682 | 0 | 0 | 0 | 47.752 | 29.307 | 28.03 | 27.331 | 16.028 | 24.874 | 15.435 | 0 | 0 | 55.825 | 52.429 | 45.023 | 24.874 | 0 | 0 | 54.677 | 34.813 | [5 empty] | 0 | 20.421 | 35 | 2.1017 | 1.9226 | 0.64617 | 0.5 | 1.4226 | 67.6868
2006-06-05 | 4:16 | 0 | 22.738 | 0 | 0 | 0 | 47.325 | 29.29 | 28.182 | 27.483 | 15.986 | 24.859 | 15.418 | 0 | 0 | 55.832 | 52.438 | 45.007 | 24.859 | 0 | 0 | 54.73 | 34.845 | [5 empty] | 0 | 19.842 | 36 | 2.1067 | 1.9273 | 0.64637 | 0.5 | 1.4273 | 67.7511
2006-06-05 | 4:17 | 0 | 22.714 | 0 | 0 | 0 | 47.073 | 29.315 | 28.111 | 27.363 | 15.837 | 24.882 | 15.418 | 0 | 0 | 55.785 | 52.459 | 45.168 | 24.882 | 0 | 0 | 54.73 | 34.845 | [5 empty] | 0 | 19.71 | 37 | 2.1067 | 1.9273 | 0.64637 | 0.5 | 1.4273 | 67.7511
2006-06-05 | 4:18 | 0 | 22.738 | 0 | 0 | 0 | 46.704 | 29.29 | 28.157 | 27.461 | 15.938 | 24.906 | 15.468 | 0 | 0 | 55.785 | 52.483 | 45.007 | 24.882 | 0 | 0 | 54.73 | 34.823 | [5 empty] | 0 | 19.243 | 38 | 2.0921 | 1.9135 | 0.64578 | 0.5 | 1.4135 | 67.5611
2006-06-05 | 4:19 | 0 | 22.714 | 0 | 0 | 0 | 46.314 | 29.29 | 28.157 | 27.292 | 15.913 | 24.98 | 15.493 | 0 | 0 | 55.785 | 52.408 | 44.909 | 24.85 | 0 | 0 | 54.723 | 34.768 | [5 empty] | 0 | 19.022 | 39 | 2.0848 | 1.9065 | 0.64548 | 0.5 | 1.4065 | 67.4651
2006-06-05 | 4:20 | 0 | 22.714 | 0 | 0 | 0 | 45.924 | 29.29 | 28.182 | 27.387 | 15.986 | 24.98 | 15.468 | 0 | 0 | 55.832 | 52.438 | 44.963 | 24.882 | 0 | 0 | 54.684 | 34.775 | [5 empty] | 0 | 18.537 | 40 | 2.0921 | 1.9135 | 0.64578 | 0.5 | 1.4135 | 67.5611
2006-06-05 | 4:21 | 0 | 22.658 | 0 | 0 | 0 | 45.672 | 29.339 | 28.255 | 27.267 | 15.913 | 24.931 | 15.518 | 1 | 0 | 55.785 | 52.438 | 44.963 | 24.882 | 0 | 0 | 54.684 | 34.751 | [5 empty] | 0 | 18.405 | 41 | 2.0776 | 1.8996 | 0.64519 | 0.5 | 1.3996 | 67.3684
2006-06-05 | 4:22 | 0 | 22.738 | 0 | 0 | 0 | 45.191 | 29.435 | 28.206 | 27.316 | 15.913 | 24.835 | 15.591 | 0 | 0 | 55.785 | 52.415 | 45.03 | 24.882 | 0 | 0 | 54.707 | 34.727 | [5 empty] | 0 | 17.875 | 42 | 2.0563 | 1.8794 | 0.64433 | 0.5 | 1.3794 | 67.0822
2006-06-05 | 4:23 | 0 | 22.714 | 0 | 0 | 0 | 44.893 | 30.063 | 27.821 | 27.338 | 15.888 | 24.882 | 15.641 | 0 | 0 | 55.739 | 52.415 | 44.916 | 24.882 | 0 | 0 | 54.684 | 34.727 | [5 empty] | 0 | 17.555 | 43 | 2.0417 | 1.8656 | 0.64374 | 0.5 | 1.3656 | 66.8827
2006-06-05 | 4:24 | 0 | 22.714 | 0 | 0 | 0 | 45.077 | 30.158 | 27.726 | 27.437 | 16.011 | 24.859 | 15.666 | 0 | 0 | 55.762 | 52.392 | 44.939 | 24.859 | 0 | 0 | 54.639 | 34.727 | [5 empty] | 0 | 17.64 | 44 | 2.0345 | 1.8587 | 0.64344 | 0.5 | 1.3587 | 66.7819
2006-06-05 | 4:25 | 0 | 22.658 | 0 | 0 | 0 | 44.748 | 30.126 | 27.62 | 27.5 | 16.003 | 24.874 | 15.634 | 0 | 0 | 55.708 | 52.338 | 45.023 | 24.828 | 0 | 0 | 54.609 | 34.651 | [5 empty] | 0 | 17.248 | 45 | 2.0438 | 1.8675 | 0.64382 | 0.5 | 1.3675 | 66.9108
2006-06-05 | 4:26 | 0 | 22.714 | 0 | 0 | 0 | 44.341 | 30.158 | 27.689 | 27.304 | 15.951 | 24.847 | 15.679 | 0 | 0 | 55.75 | 52.378 | 45.086 | 24.847 | 0 | 0 | 54.602 | 34.691 | [5 empty] | 0 | 17.037 | 46 | 2.0307 | 1.8551 | 0.64329 | 0.5 | 1.3551 | 66.7292
2006-06-05 | 4:27 | 0 | 22.699 | 0 | 0 | 0 | 43.972 | 30.144 | 27.807 | 27.299 | 16.046 | 24.771 | 15.601 | 0 | 0 | 55.725 | 52.352 | 44.993 | 24.82 | 0 | 0 | 54.576 | 34.689 | [5 empty] | 0 | 16.673 | 47 | 2.0534 | 1.8766 | 0.64421 | 0.5 | 1.3766 | 67.0425
2006-06-05 | 4:28 | 0 | 22.65 | 0 | 0 | 0 | 43.714 | 30.144 | 27.662 | 27.324 | 16.119 | 24.771 | 15.551 | 0 | 0 | 55.701 | 52.375 | 44.923 | 24.796 | 0 | 0 | 54.623 | 34.689 | [5 empty] | 0 | 16.39 | 48 | 2.0679 | 1.8905 | 0.6448 | 0.5 | 1.3905 | 67.2397
2006-06-05 | 4:29 | 0 | 22.675 | 0 | 0 | 0 | 42.303 | 30.913 | 27.493 | 27.348 | 19.528 | 24.577 | 15.551 | 0 | 0 | 55.701 | 52.331 | 44.993 | 24.842 | 0 | 0 | 54.576 | 34.665 | [5 empty] | 0 | 14.955 | 49 | 2.0679 | 1.8905 | 0.6448 | 0.5 | 1.3905 | 67.2397
2006-06-05 | 4:30 | 0 | 22.628 | 0 | 1 | 0 | 47.241 | 34.572 | 27.397 | 27.542 | 19.307 | 24.698 | 15.551 | 0 | 0 | 55.746 | 52.331 | 44.923 | 24.82 | 0 | 0 | 54.509 | 34.641 | [5 empty] | 0 | 19.699 | 50 | 2.0679 | 1.8905 | 0.6448 | 0.5 | 1.3905 | 67.2397
2006-06-05 | 4:31 | 0 | 22.643 | 0 | 0 | 0 | 56.757 | 37.76 | 27.292 | 27.701 | 18.163 | 24.521 | 15.619 | 0 | 0 | 55.648 | 52.277 | 44.916 | 24.788 | 0 | 0 | 54.502 | 34.61 | [5 empty] | 0 | 29.056 | 51 | 2.0481 | 1.8717 | 0.644 | 0.5 | 1.3717 | 66.9708
2006-06-05 | 4:32 | 0 | 22.699 | 0 | 0 | 0 | 55.93 | 38.566 | 27.324 | 27.589 | 17.65 | 24.531 | 15.676 | 0 | 0 | 55.701 | 52.308 | 44.923 | 24.842 | 0 | 0 | 54.509 | 34.665 | [5 empty] | 0 | 28.341 | 52 | 2.0315 | 1.8559 | 0.64332 | 0.5 | 1.3559 | 66.7414
2006-06-05 | 4:33 | 0 | 22.675 | 0 | 0 | 0 | 54.922 | 38.755 | 27.277 | 27.542 | 17.059 | 24.627 | 15.676 | 0 | 0 | 55.678 | 52.331 | 44.923 | 24.82 | 0 | 0 | 54.462 | 34.665 | [5 empty] | 0 | 27.38 | 53 | 2.0315 | 1.8559 | 0.64332 | 0.5 | 1.3559 | 66.7414
2006-06-05 | 4:34 | 0 | 22.675 | 0 | 0 | 0 | 54.142 | 38.732 | 27.397 | 27.733 | 16.886 | 24.531 | 15.626 | 0 | 0 | 55.655 | 52.284 | 45.04 | 24.82 | 0 | 0 | 54.462 | 34.689 | [5 empty] | 0 | 26.409 | 54 | 2.0461 | 1.8697 | 0.64391 | 0.5 | 1.3697 | 66.9428
2006-06-05 | 4:35 | 0 | 22.675 | 0 | 0 | 0 | 53.407 | 38.66 | 27.348 | 27.517 | 16.984 | 24.627 | 15.626 | 0 | 0 | 55.701 | 52.308 | 44.879 | 24.842 | 0 | 0 | 54.6 | 34.689 | [5 empty] | 0 | 25.89 | 55 | 2.0461 | 1.8697 | 0.64391 | 0.5 | 1.3697 | 66.9428
2006-06-05 | 4:36 | 0 | 22.675 | 0 | 0 | 0 | 52.765 | 38.566 | 27.397 | 27.613 | 16.835 | 24.553 | 15.699 | 0 | 0 | 55.701 | 52.331 | 44.879 | 24.82 | 0 | 0 | 54.6 | 34.641 | [5 empty] | 0 | 25.152 | 56 | 2.0249 | 1.8495 | 0.64305 | 0.5 | 1.3495 | 66.6477
2006-06-05 | 4:37 | 0 | 22.618 | 0 | 0 | 0 | 52.261 | 38.425 | 27.444 | 27.493 | 16.835 | 24.553 | 15.699 | 0 | 0 | 55.701 | 52.331 | 44.923 | 24.842 | 0 | 0 | 54.576 | 34.665 | [5 empty] | 0 | 24.768 | 57 | 2.0249 | 1.8495 | 0.64305 | 0.5 | 1.3495 | 66.6477
2006-06-05 | 4:38 | 0 | 22.675 | 0 | 0 | 0 | 51.734 | 38.38 | 27.444 | 27.493 | 16.662 | 24.553 | 15.626 | 0 | 0 | 55.725 | 52.352 | 44.993 | 24.796 | 0 | 0 | 54.576 | 34.689 | [5 empty] | 0 | 24.241 | 58 | 2.0461 | 1.8697 | 0.64391 | 0.5 | 1.3697 | 66.9428
2006-06-05 | 4:39 | 0 | 22.65 | 0 | 0 | 0 | 51.206 | 38.308 | 27.662 | 27.662 | 16.466 | 24.506 | 15.676 | 0 | 0 | 55.701 | 52.331 | 44.902 | 24.796 | 0 | 0 | 54.623 | 34.689 | [5 empty] | 0 | 23.544 | 59 | 2.0315 | 1.8559 | 0.64332 | 0.5 | 1.3559 | 66.7414
2006-06-05 | 4:40 | 0 | 22.628 | 0 | 0 | 0 | 50.749 | 38.143 | 27.566 | 27.638 | 16.491 | 24.506 | 15.651 | 0 | 0 | 55.769 | 52.308 | 44.946 | 24.842 | 0 | 0 | 54.555 | 34.689 | [5 empty] | 0 | 23.111 | 60 | 2.0388 | 1.8628 | 0.64362 | 0.5 | 1.3628 | 66.8425
2006-06-05 | 4:41 | 0 | 22.643 | 0 | 0 | 0 | 50.305 | 38.019 | 27.63 | 27.365 | 16.358 | 24.474 | 15.619 | 1 | 0 | 55.739 | 52.301 | 44.872 | 24.739 | 0 | 0 | 54.432 | 34.682 | [5 empty] | 0 | 22.94 | 61 | 2.0481 | 1.8717 | 0.644 | 0.5 | 1.3717 | 66.9708
2006-06-05 | 4:42 | 0 | 22.675 | 0 | 0 | 0 | 49.831 | 38.026 | 27.782 | 27.397 | 16.441 | 24.482 | 15.724 | 0 | 0 | 55.792 | 52.308 | 44.946 | 24.796 | 0 | 0 | 54.418 | 34.713 | [5 empty] | 0 | 22.434 | 62 | 2.0176 | 1.8426 | 0.64276 | 0.5 | 1.3426 | 66.5452
2006-06-05 | 4:43 | 0 | 22.643 | 0 | 0 | 0 | 49.479 | 37.902 | 27.821 | 27.51 | 16.582 | 24.521 | 15.666 | 0 | 0 | 55.725 | 52.331 | 45.061 | 24.771 | 0 | 0 | 54.418 | 34.737 | [5 empty] | 0 | 21.969 | 63 | 2.0345 | 1.8587 | 0.64344 | 0.5 | 1.3587 | 66.7819
2006-06-05 | 4:44 | 0 | 22.643 | 0 | 0 | 0 | 49.096 | 37.768 | 27.807 | 27.397 | 16.687 | 24.698 | 15.699 | 0 | 0 | 55.792 | 52.352 | 44.97 | 24.82 | 0 | 0 | 54.462 | 34.713 | [5 empty] | 0 | 21.699 | 64 | 2.0249 | 1.8495 | 0.64305 | 0.5 | 1.3495 | 66.6477
2006-06-05 | 4:45 | 0 | 22.628 | 0 | 0 | 0 | 48.585 | 37.736 | 27.871 | 27.365 | 16.433 | 24.521 | 15.644 | 0 | 0 | 55.715 | 52.322 | 44.916 | 24.764 | 0 | 0 | 54.408 | 34.658 | [5 empty] | 0 | 21.22 | 65 | 2.0409 | 1.8647 | 0.6437 | 0.5 | 1.3647 | 66.8706
2006-06-05 | 4:46 | 0 | 22.675 | 0 | 1 | 0 | 45.336 | 37.957 | 27.481 | 27.601 | 16.378 | 24.445 | 15.661 | 0 | 0 | 55.713 | 52.298 | 44.96 | 24.783 | 0 | 0 | 54.429 | 34.701 | [5 empty] | 0 | 17.735 | 66 | 2.0359 | 1.86 | 0.6435 | 0.5 | 1.36 | 66.8021
2006-06-05 | 4:47 | 1 | 22.579 | 0 | 0 | 0 | 42.212 | 38.521 | 26.917 | 27.495 | 20.632 | 24.411 | 15.576 | 0 | 0 | 55.727 | 52.24 | 44.834 | 24.749 | 0 | 0 | 54.327 | 34.644 | [5 empty] | 22.579 | 14.717 | 67 | 2.0607 | 1.8836 | 0.6445 | 0.5 | 1.3836 | 67.1415
2006-06-05 | 4:48 | 0 | 22.604 | 0 | 1 | 0 | 49.857 | 39.109 | 26.652 | 27.422 | 19.9 | 24.435 | 15.676 | 0 | 0 | 55.68 | 52.287 | 45.019 | 24.7 | 0 | 0 | 54.35 | 34.644 | [5 empty] | 0 | 22.435 | 68 | 2.0315 | 1.8559 | 0.64332 | 0.5 | 1.3559 | 66.7414
2006-06-05 | 4:49 | 0 | 22.638 | 0 | 0 | 0 | 59.737 | 40.411 | 26.397 | 27.336 | 18.847 | 24.494 | 15.737 | 0 | 0 | 55.736 | 52.296 | 44.89 | 24.759 | 0 | 0 | 54.338 | 34.653 | [5 empty] | 0 | 32.401 | 69 | 2.0138 | 1.839 | 0.6426 | 0.5 | 1.339 | 66.4916
2006-06-05 | 4:50 | 0 | 22.579 | 0 | 0 | 0 | 59.054 | 40.731 | 26.289 | 27.326 | 17.924 | 24.411 | 15.601 | 0 | 0 | 55.657 | 52.219 | 44.788 | 24.7 | 0 | 0 | 54.259 | 34.644 | [5 empty] | 0 | 31.728 | 70 | 2.0534 | 1.8766 | 0.64421 | 0.5 | 1.3766 | 67.0425
2006-06-05 | 4:51 | 0 | 22.579 | 0 | 0 | 0 | 58.112 | 40.777 | 26.338 | 27.302 | 17.381 | 24.411 | 15.651 | 0 | 0 | 55.657 | 52.219 | 44.788 | 24.749 | 0 | 0 | 54.282 | 34.596 | [5 empty] | 0 | 30.81 | 71 | 2.0388 | 1.8628 | 0.64362 | 0.5 | 1.3628 | 66.8425
2006-06-05 | 4:52 | 0 | 22.589 | 0 | 0 | 0 | 57.316 | 40.707 | 26.483 | 27.373 | 17.059 | 24.46 | 15.676 | 0 | 0 | 55.634 | 52.263 | 44.995 | 24.725 | 0 | 0 | 54.327 | 34.62 | [5 empty] | 0 | 29.943 | 72 | 2.0315 | 1.8559 | 0.64332 | 0.5 | 1.3559 | 66.7414
2006-06-05 | 4:53 | 0 | 22.555 | 0 | 0 | 0 | 56.565 | 40.566 | 26.409 | 27.302 | 17.059 | 24.58 | 15.626 | 0 | 0 | 55.704 | 52.263 | 44.834 | 24.725 | 0 | 0 | 54.35 | 34.644 | [5 empty] | 0 | 29.263 | 73 | 2.0461 | 1.8697 | 0.64391 | 0.5 | 1.3697 | 66.9428
2006-06-05 | 4:54 | 0 | 22.579 | 0 | 0 | 0 | 55.956 | 40.494 | 26.507 | 27.326 | 16.813 | 24.531 | 15.651 | 1 | 0 | 55.727 | 52.219 | 44.834 | 24.725 | 0 | 0 | 54.35 | 34.62 | [5 empty] | 0 | 28.63 | 74 | 2.0388 | 1.8628 | 0.64362 | 0.5 | 1.3628 | 66.8425
2006-06-05 | 4:55 | 0 | 22.613 | 0 | 0 | 0 | 55.347 | 40.411 | 26.566 | 27.481 | 16.725 | 24.421 | 15.661 | 0 | 0 | 55.736 | 52.252 | 44.935 | 24.734 | 0 | 0 | 54.383 | 34.677 | [5 empty] | 0 | 27.866 | 75 | 2.0359 | 1.86 | 0.6435 | 0.5 | 1.36 | 66.8021
2006-06-05 | 4:56 | 0 | 22.604 | 0 | 0 | 0 | 54.763 | 40.284 | 26.627 | 27.302 | 16.664 | 24.386 | 15.626 | 0 | 0 | 55.727 | 52.219 | 45.019 | 24.749 | 0 | 0 | 54.282 | 34.62 | [5 empty] | 0 | 27.461 | 76 | 2.0461 | 1.8697 | 0.64391 | 0.5 | 1.3697 | 66.9428
2006-06-05 | 4:57 | 0 | 22.579 | 0 | 0 | 0 | 54.236 | 40.167 | 26.819 | 27.397 | 16.712 | 24.46 | 15.702 | 0 | 0 | 55.657 | 52.219 | 44.811 | 24.749 | 0 | 0 | 54.327 | 34.596 | [5 empty] | 0 | 26.839 | 77 | 2.024 | 1.8487 | 0.64302 | 0.5 | 1.3487 | 66.6354
2006-06-05 | 4:58 | 0 | 22.555 | 0 | 0 | 0 | 53.64 | 40.026 | 26.747 | 27.181 | 16.516 | 24.435 | 15.724 | 0 | 0 | 55.657 | 52.219 | 44.811 | 24.725 | 0 | 0 | 54.282 | 34.62 | [5 empty] | 0 | 26.459 | 78 | 2.0176 | 1.8426 | 0.64276 | 0.5 | 1.3426 | 66.5452
2006-06-05 | 4:59 | 0 | 22.555 | 0 | 0 | 0 | 53.066 | 39.954 | 26.892 | 27.351 | 16.441 | 24.386 | 15.749 | 0 | 0 | 55.68 | 52.219 | 44.925 | 24.725 | 0 | 0 | 54.306 | 34.62 | [5 empty] | 0 | 25.715 | 79 | 2.0103 | 1.8357 | 0.64246 | 0.5 | 1.3357 | 66.442
2006-06-05 | 5:00 | 0 | 22.604 | 0 | 0 | 0 | 52.492 | 39.815 | 26.941 | 27.206 | 16.418 | 24.555 | 15.825 | 0 | 0 | 55.657 | 52.219 | 44.949 | 24.749 | 0 | 0 | 54.282 | 34.62 | [5 empty] | 0 | 25.286 | 80 | 1.9882 | 1.8146 | 0.64157 | 0.5 | 1.3146 | 66.1235
2006-06-05 | 5:01 | 0 | 22.604 | 0 | 0 | 0 | 51.85 | 39.719 | 27.132 | 27.302 | 16.318 | 24.386 | 15.749 | 0 | 0 | 55.704 | 52.24 | 44.834 | 24.749 | 0 | 0 | 54.327 | 34.62 | [5 empty] | 0 | 24.548 | 81 | 2.0103 | 1.8357 | 0.64246 | 0.5 | 1.3357 | 66.442
2006-06-05 | 5:02 | 0 | 22.555 | 0 | 0 | 0 | 51.369 | 39.65 | 27.108 | 27.277 | 16.318 | 24.46 | 15.775 | 0 | 0 | 55.68 | 52.219 | 44.858 | 24.725 | 0 | 0 | 54.306 | 34.644 | [5 empty] | 0 | 24.092 | 82 | 2.0027 | 1.8285 | 0.64216 | 0.5 | 1.3285 | 66.3338
2006-06-05 | 5:03 | 0 | 22.555 | 0 | 1 | 0 | 45.523 | 40.167 | 26.458 | 27.277 | 19.925 | 24.46 | 15.8 | 0 | 0 | 55.704 | 52.219 | 44.858 | 24.749 | 0 | 0 | 54.306 | 34.644 | [5 empty] | 0 | 18.246 | 83 | 1.9954 | 1.8216 | 0.64186 | 0.5 | 1.3216 | 66.229
2006-06-05 | 5:04 | 0 | 22.572 | 1 | 1 | 0 | 53.426 | 40.418 | 26.62 | 27.029 | 19.176 | 24.379 | 15.84 | 0 | 0 | 55.627 | 52.165 | 44.942 | 24.717 | 0 | 0 | 54.229 | 34.613 | [5 empty] | 0 | 26.397 | 84 | 1.9838 | 1.8105 | 0.64139 | 0.5 | 1.3105 | 66.0597
2006-06-05 | 5:05 | 0 | 22.579 | 0 | 0 | 0 | 54.098 | 40.614 | 26.603 | 26.868 | 18.022 | 24.386 | 15.948 | 0 | 0 | 55.68 | 52.219 | 44.858 | 24.749 | 0 | 0 | 54.236 | 34.62 | [5 empty] | 0 | 27.23 | 85 | 1.9523 | 1.7806 | 0.64011 | 0.5 | 1.2806 | 65.5927
2006-06-05 | 5:06 | 0 | 22.579 | 0 | 1 | 0 | 47.448 | 42.233 | 26.409 | 26.892 | 22.699 | 24.435 | 15.996 | 0 | 0 | 55.75 | 52.219 | 44.834 | 24.749 | 0 | 0 | 54.282 | 34.644 | [5 empty] | 0 | 20.556 | 86 | 1.9384 | 1.7673 | 0.63955 | 0.5 | 1.2673 | 65.3802
2006-06-05 | 5:07 | 0 | 22.682 | 0 | 1 | 0 | 56.28 | 44.795 | 26.201 | 26.657 | 20.588 | 24.514 | 16.126 | 1 | 0 | 55.755 | 52.315 | 45.023 | 24.828 | 0 | 0 | 54.357 | 34.72 | [5 empty] | 0 | 29.623 | 87 | 1.9005 | 1.7313 | 0.63801 | 0.5 | 1.2313 | 64.7891
2006-06-05 | 5:08 | 0 | 22.628 | 0 | 0 | 0 | 52.999 | 46.806 | 26.049 | 26.747 | 18.987 | 24.484 | 16.147 | 0 | 0 | 55.75 | 52.287 | 44.881 | 24.82 | 0 | 0 | 54.42 | 34.715 | [5 empty] | 0 | 26.252 | 88 | 1.8944 | 1.7255 | 0.63777 | 0.5 | 1.2255 | 64.6914
2006-06-05 | 5:09 | 0 | 22.633 | 0 | 1 | 0 | 40.478 | 49.173 | 25.887 | 26.561 | 18.102 | 24.585 | 16.25 | 0 | 0 | 55.755 | 52.294 | 44.841 | 24.85 | 0 | 0 | 54.471 | 34.744 | [5 empty] | 0 | 13.917 | 89 | 1.8644 | 1.697 | 0.63655 | 0.5 | 1.197 | 64.203
2006-06-05 | 5:10 | 0 | 22.653 | 0 | 1 | 0 | 33.517 | 49.558 | 25.953 | 26.242 | 17.58 | 24.555 | 16.245 | 0 | 0 | 55.75 | 52.242 | 45.019 | 24.845 | 0 | 0 | 54.42 | 34.715 | [5 empty] | 0 | 7.275 | 90 | 1.8659 | 1.6984 | 0.63661 | 0.5 | 1.1984 | 64.227
2006-06-05 | 5:11 | 0 | 22.633 | 0 | 1 | 0 | 30.705 | 51.629 | 26.078 | 26.007 | 17.19 | 24.538 | 16.275 | 0 | 0 | 55.732 | 52.294 | 44.886 | 24.874 | 0 | 0 | 54.401 | 34.744 | [5 empty] | 0 | 4.698 | 91 | 1.8571 | 1.6901 | 0.63626 | 0.5 | 1.1901 | 64.082
2006-06-05 | 5:12 | 0 | 22.682 | 0 | 1 | 0 | 29.378 | 46.216 | 26.201 | 25.982 | 16.793 | 24.585 | 16.202 | 1 | 0 | 55.778 | 52.294 | 44.909 | 24.85 | 0 | 0 | 54.357 | 34.72 | [5 empty] | 0 | 3.396 | 92 | 1.8784 | 1.7103 | 0.63712 | 0.5 | 1.2103 | 64.4325
2006-06-05 | 5:13 | 0 | 22.653 | 0 | 1 | 0 | 28.628 | 38.782 | 26.291 | 25.882 | 16.863 | 24.629 | 16.023 | 0 | 0 | 55.75 | 52.266 | 44.949 | 24.845 | 0 | 0 | 54.352 | 34.715 | [5 empty] | 0 | 2.746 | 93 | 1.9305 | 1.7598 | 0.63923 | 0.5 | 1.2598 | 65.2594
2006-06-05 | 5:14 | 0 | 22.658 | 0 | 0 | 0 | 28.224 | 34.392 | 26.416 | 25.791 | 16.843 | 24.538 | 15.93 | 0 | 0 | 55.802 | 52.315 | 44.886 | 24.874 | 0 | 0 | 54.357 | 34.72 | [5 empty] | 0 | 2.433 | 94 | 1.9576 | 1.7856 | 0.64033 | 0.5 | 1.2856 | 65.6716
2006-06-05 | 5:15 | 0 | 22.653 | 0 | 1 | 0 | 27.831 | 31.929 | 26.581 | 25.833 | 16.592 | 24.531 | 15.48 | 0 | 0 | 55.818 | 52.287 | 44.813 | 24.85 | 0 | 0 | 54.357 | 34.72 | [5 empty] | 0 | 1.998 | 95 | 2.0886 | 1.9101 | 0.64564 | 0.5 | 1.4101 | 67.5151
2006-06-05 | 5:16 | 0 | 22.682 | 0 | 1 | 0 | 27.596 | 30.585 | 26.61 | 25.911 | 16.571 | 24.538 | 15.533 | 0 | 0 | 55.825 | 52.27 | 44.841 | 24.85 | 0 | 0 | 54.401 | 34.696 | [5 empty] | 0 | 1.685 | 96 | 2.0732 | 1.8955 | 0.64501 | 0.5 | 1.3955 | 67.3101
2006-06-05 | 5:17 | 0 | 22.658 | 1 | 1 | 0 | 27.765 | 29.741 | 26.706 | 26.056 | 24.08 | 24.658 | 15.583 | 0 | 0 | 55.778 | 52.27 | 44.818 | 24.828 | 0 | 0 | 54.357 | 34.696 | [5 empty] | 0 | 1.709 | 97 | 2.0586 | 1.8816 | 0.64442 | 0.5 | 1.3816 | 67.1138
2006-06-05 | 5:18 | 0 | 22.707 | 0 | 1 | 0 | 54.677 | 29.043 | 26.537 | 26.152 | 20.468 | 24.514 | 15.782 | 1 | 0 | 55.802 | 52.294 | 44.841 | 24.874 | 0 | 0 | 54.31 | 34.72 | [5 empty] | 0 | 28.525 | 98 | 2.0007 | 1.8265 | 0.64207 | 0.5 | 1.3265 | 66.3045
2006-06-05 | 5:19 | 0 | 22.628 | 0 | 1 | 0 | 49.605 | 28.579 | 26.532 | 26.193 | 18.319 | 24.411 | 15.825 | 0 | 0 | 55.68 | 52.219 | 44.881 | 24.798 | 0 | 0 | 54.215 | 34.739 | [5 empty] | 0 | 23.412 | 99 | 1.9882 | 1.8146 | 0.64157 | 0.5 | 1.3146 | 66.1235
2006-06-05 | 5:20 | 0 | 22.682 | 0 | 1 | 0 | 36.648 | 29.788 | 26.632 | 26.296 | 17.733 | 24.465 | 16.054 | 1 | 0 | 55.708 | 52.224 | 44.771 | 24.85 | 0 | 0 | 54.287 | 34.744 | [5 empty] | 0 | 10.352 | 100 | 1.9215 | 1.7513 | 0.63886 | 0.5 | 1.2513 | 65.1194
2006-06-05 | 5:21 | 0 | 22.653 | 0 | 1 | 0 | 31.325 | 42.611 | 26.581 | 26.291 | 17.356 | 24.435 | 15.9 | 0 | 0 | 55.68 | 52.149 | 44.743 | 24.798 | 0 | 0 | 54.259 | 34.715 | [5 empty] | 0 | 5.034 | 101 | 1.9663 | 1.7939 | 0.64068 | 0.5 | 1.2939 | 65.8021
2006-06-05 | 5:22 | 0 | 22.682 | 0 | 1 | 0 | 29.258 | 47.087 | 26.61 | 26.321 | 17.213 | 24.514 | 15.855 | 0 | 0 | 55.664 | 52.224 | 44.795 | 24.85 | 0 | 0 | 54.31 | 34.744 | [5 empty] | 0 | 2.937 | 102 | 1.9794 | 1.8063 | 0.64121 | 0.5 | 1.3063 | 65.9958
2006-06-05 | 5:23 | 0 | 22.682 | 0 | 1 | 0 | 28.439 | 39.727 | 26.801 | 26.343 | 16.818 | 24.609 | 15.707 | 0 | 0 | 55.664 | 52.156 | 44.725 | 24.803 | 0 | 0 | 54.236 | 34.691 | [5 empty] | 0 | 2.096 | 103 | 2.0225 | 1.8473 | 0.64296 | 0.5 | 1.3473 | 66.615
2006-06-05 | 5:24 | 0 | 22.628 | 0 | 1 | 0 | 27.954 | 33.845 | 27.061 | 26.338 | 16.592 | 24.435 | 15.875 | 0 | 0 | 55.566 | 52.105 | 44.881 | 24.82 | 0 | 0 | 54.191 | 34.691 | [5 empty] | 0 | 1.616 | 104 | 1.9736 | 1.8008 | 0.64097 | 0.5 | 1.3008 | 65.91
2006-06-05 | 5:25 | 0 | 22.653 | 0 | 1 | 0 | 27.785 | 31.132 | 27.544 | 26.363 | 16.592 | 24.411 | 15.775 | 0 | 0 | 55.566 | 52.149 | 44.72 | 24.798 | 0 | 0 | 54.236 | 34.691 | [5 empty] | 0 | 1.422 | 105 | 2.0027 | 1.8285 | 0.64216 | 0.5 | 1.3285 | 66.3338
2006-06-05 | 5:26 | 0 | 22.653 | 0 | 1 | 0 | 27.687 | 29.832 | 27.809 | 26.436 | 17.084 | 24.555 | 15.702 | 0 | 0 | 55.543 | 52.128 | 44.743 | 24.82 | 0 | 0 | 54.236 | 34.644 | [5 empty] | 0 | 1.251 | 106 | 2.024 | 1.8487 | 0.64302 | 0.5 | 1.3487 | 66.6354
2006-06-05 | 5:27 | 0 | 22.604 | 0 | 1 | 0 | 27.591 | 29.133 | 27.929 | 26.821 | 16.74 | 24.653 | 15.973 | 0 | 0 | 55.566 | 52.128 | 44.676 | 24.798 | 0 | 0 | 54.236 | 34.644 | [5 empty] | 0 | 0.77 | 107 | 1.9451 | 1.7737 | 0.63982 | 0.5 | 1.2737 | 65.4824
2006-06-05 | 5:28 | 1 | 22.628 | 0 | 0 | 0 | 27.544 | 28.724 | 27.954 | 27.061 | 25.448 | 24.604 | 15.8 | 0 | 0 | 55.589 | 52.128 | 44.72 | 24.845 | 0 | 0 | 54.191 | 34.691 | [5 empty] | 22.628 | 0.483 | 108 | 1.9954 | 1.8216 | 0.64186 | 0.5 | 1.3216 | 66.229
2006-06-05 | 5:29 | 0 | 22.682 | 1 | 1 | 0 | 50.641 | 28.439 | 28.03 | 27.307 | 21.071 | 24.609 | 16.054 | 1 | 0 | 55.55 | 52.133 | 44.725 | 24.85 | 0 | 0 | 54.243 | 34.696 | [5 empty] | 0 | 23.334 | 109 | 1.9215 | 1.7513 | 0.63886 | 0.5 | 1.2513 | 65.1194
2006-06-05 | 5:30 | 0 | 22.653 | 0 | 1 | 0 | 56.026 | 28.314 | 28.145 | 27.495 | 18.937 | 24.653 | 16.096 | 0 | 0 | 55.475 | 52.081 | 44.629 | 24.798 | 0 | 0 | 54.191 | 34.668 | [5 empty] | 0 | 28.531 | 110 | 1.9092 | 1.7396 | 0.63837 | 0.5 | 1.2396 | 64.9276
2006-06-05 | 5:31 | 0 | 22.653 | 0 | 0 | 0 | 48.069 | 28.219 | 28.025 | 27.566 | 18.319 | 24.653 | 16.096 | 1 | 0 | 55.452 | 52.011 | 44.676 | 24.82 | 0 | 0 | 54.145 | 34.644 | [5 empty] | 0 | 20.503 | 111 | 1.9092 | 1.7396 | 0.63837 | 0.5 | 1.2396 | 64.9276
2006-06-05 | 5:32 | 0 | 22.682 | 0 | 1 | 0 | 38.311 | 28.53 | 28.074 | 27.809 | 17.974 | 24.7 | 16.295 | 0 | 0 | 55.475 | 52.058 | 44.813 | 24.869 | 0 | 0 | 54.168 | 34.668 | [5 empty] | 0 | 10.502 | 112 | 1.8513 | 1.6845 | 0.63602 | 0.5 | 1.1845 | 63.9846
2006-06-05 | 5:33 | 0 | 22.653 | 0 | 1 | 0 | 33.704 | 32.742 | 27.831 | 27.785 | 17.851 | 24.82 | 16.295 | 0 | 0 | 55.452 | 52.011 | 44.834 | 24.869 | 0 | 0 | 54.121 | 34.644 | [5 empty] | 0 | 5.919 | 113 | 1.8513 | 1.6845 | 0.63602 | 0.5 | 1.1845 | 63.9846
2006-06-05 | 5:34 | 0 | 22.604 | 0 | 0 | 0 | 31.541 | 43.999 | 27.616 | 27.64 | 17.479 | 24.749 | 16.566 | 0 | 0 | 55.384 | 52.011 | 44.676 | 24.82 | 0 | 0 | 54.098 | 34.622 | [5 empty] | 0 | 3.901 | 114 | 1.7724 | 1.6095 | 0.63282 | 0.5 | 1.1095 | 62.6012
2006-06-05 | 5:35 | 0 | 22.707 | 0 | 6 | 0 | 31.813 | 49.542 | 27.645 | 35.05 | 29.862 | 24.828 | 16.622 | 0 | 0 | 44.262 | 52.063 | 49.173 | 24.899 | 0 | 0 | 54.126 | 34.603 | [5 empty] | 0 | -3.237 | 115 | 1.7561 | 1.594 | 0.63216 | 0.5 | 1.094 | 62.2998
2006-06-05 | 5:36 | 1 | 22.731 | 0 | 15 | 0 | 53.531 | 49.838 | 31.404 | 44.977 | 47.087 | 24.828 | 16.225 | 2 | 0 | 54.884 | 51.696 | 49.129 | 24.899 | 0 | 0 | 54.126 | 34.015 | [5 empty] | 22.731 | 8.554 | 116 | 1.8717 | 1.7039 | 0.63684 | 0.5 | 1.2039 | 64.323
2006-06-05 | 5:37 | 1 | 22.702 | 0 | 15 | 0 | 64.346 | 49.376 | 35.373 | 54.397 | 56.88 | 24.869 | 16.516 | 2 | 0 | 63.315 | 51.348 | 55.659 | 24.869 | 0 | 0 | 54.145 | 34.809 | [5 empty] | 22.702 | 9.949 | 117 | 1.7869 | 1.6234 | 0.63341 | 0.5 | 1.1234 | 62.8656
2006-06-05 | 5:38 | 0 | 22.707 | 1 | 15 | 0 | 68.984 | 48.968 | 38.645 | 59.306 | 57.334 | 24.874 | 16.423 | 1 | 0 | 67.644 | 51.467 | 59.643 | 24.899 | 0 | 0 | 54.196 | 38.012 | [5 empty] | 0 | 9.678 | 118 | 1.814 | 1.6491 | 0.63451 | 0.5 | 1.1491 | 63.3462
2006-06-05 | 5:39 | 1 | 22.707 | 0 | 15 | 1 | 70.786 | 48.762 | 41.231 | 61.795 | 57.265 | 25.068 | 16.473 | 1 | 1 | 69.775 | 51.972 | 61.841 | 24.899 | 0 | 0 | 54.126 | 40.643 | [5 empty] | 22.707 | 8.991 | 119 | 1.7995 | 1.6353 | 0.63392 | 0.5 | 1.1353 | 63.0896
2006-06-05 | 5:40 | 1 | 22.731 | 0 | 15 | 0 | 71.269 | 48.487 | 43.346 | 63.162 | 57.377 | 24.994 | 16.745 | 0 | 0 | 70.477 | 52.751 | 63.073 | 24.874 | 0 | 0 | 54.264 | 42.523 | [5 empty] | 22.731 | 8.107 | 0 | 1.7203 | 1.56 | 0.63071 | 0.5 | 1.06 | 61.6178
2006-06-05 | 5:41 | 0 | 22.731 | 0 | 15 | 0 | 71.401 | 48.326 | 44.932 | 63.924 | 58.365 | 25.139 | 16.644 | 0 | 0 | 70.764 | 53.531 | 64.036 | 24.874 | 0 | 0 | 54.448 | 43.838 | [5 empty] | 0 | 7.477 | 1 | 1.7497 | 1.5879 | 0.86361 | 0.73171 | 0.85623 | 48.9369
2006-06-05 | 5:42 | 1 | 22.707 | 0 | 15 | 0 | 71.423 | 48.303 | 46.193 | 64.643 | 60.428 | 25.092 | 16.991 | 0 | 0 | 70.94 | 54.287 | 64.529 | 24.874 | 0 | 0 | 54.7 | 44.909 | [5 empty] | 22.707 | 6.78 | 2 | 1.6486 | 1.4919 | 0.85951 | 0.73171 | 0.76018 | 46.1103
2006-06-05 | 5:43 | 0 | 22.731 | 1 | 14 | 0 | 71.423 | 48.118 | 47.248 | 65.001 | 61.457 | 25.092 | 16.745 | 0 | 0 | 70.983 | 54.929 | 65.068 | 24.899 | 0 | 0 | 55.022 | 45.756 | [5 empty] | 0 | 6.422 | 3 | 1.7203 | 1.56 | 0.86242 | 0.73171 | 0.82828 | 48.1485
2006-06-05 | 5:44 | 1 | 22.731 | 0 | 15 | 0 | 71.423 | 48.074 | 48.326 | 65.494 | 61.75 | 25.237 | 16.571 | 0 | 0 | 71.05 | 55.526 | 65.517 | 24.874 | 0 | 0 | 55.412 | 46.538 | [5 empty] | 22.731 | 5.929 | 4 | 1.7709 | 1.6081 | 0.86447 | 0.73171 | 0.87644 | 49.4905
2006-06-05 | 5:45 | 0 | 22.763 | 0 | 13 | 0 | 71.365 | 48.333 | 48.149 | 65.994 | 59.335 | 25.244 | 16.554 | 1 | 0 | 70.992 | 56.128 | 66.04 | 24.931 | 0 | 0 | 55.809 | 47.231 | [5 empty] | 0 | 5.371 | 5 | 1.7759 | 1.6129 | 0.86467 | 0.73171 | 0.88115 | 49.6175
2006-06-05 | 5:46 | 0 | 22.763 | 0 | 0 | 0 | 69.541 | 66.085 | 35.244 | 65.57 | 46.522 | 25.365 | 16.531 | 0 | 0 | 69.981 | 56.601 | 65.166 | 24.906 | 0 | 0 | 56.128 | 47.164 | [5 empty] | 0 | 3.971 | 6 | 1.7826 | 1.6192 | 0.86494 | 0.73171 | 0.88751 | 49.7883
2006-06-05 | 5:47 | 0 | 22.692 | 0 | 1 | 0 | 68.686 | 69.717 | 30.281 | 64.741 | 39.358 | 25.389 | 16.433 | 0 | 0 | 68.313 | 56.939 | 62.655 | 24.884 | 0 | 0 | 56.49 | 46.729 | [5 empty] | 0 | 3.945 | 7 | 1.8111 | 1.6463 | 0.8661 | 0.73171 | 0.91464 | 50.5015
2006-06-05 | 5:48 | 0 | 22.692 | 0 | 0 | 0 | 68.224 | 70.135 | 28.859 | 64.068 | 34.919 | 25.389 | 16.358 | 0 | 0 | 66.959 | 57.252 | 59.764 | 24.884 | 0 | 0 | 56.804 | 46.293 | [5 empty] | 0 | 4.156 | 8 | 1.833 | 1.6671 | 0.86698 | 0.73171 | 0.9354 | 51.0324
2006-06-05 | 5:49 | 0 | 22.667 | 0 | 0 | 0 | 67.521 | 70.033 | 28.626 | 63.47 | 32.12 | 25.396 | 16.466 | 0 | 0 | 66.049 | 57.416 | 57.685 | 24.916 | 0 | 0 | 56.946 | 45.934 | [5 empty] | 0 | 4.051 | 9 | 1.8015 | 1.6372 | 0.86571 | 0.73171 | 0.9055 | 50.2639
2006-06-05 | 5:50 | 0 | 22.675 | 0 | 0 | 0 | 66.877 | 69.791 | 28.53 | 62.685 | 29.035 | 25.445 | 16.662 | 0 | 0 | 65.309 | 57.596 | 56.093 | 24.891 | 0 | 0 | 57.192 | 45.544 | [5 empty] | 0 | 4.192 | 10 | 1.7444 | 1.583 | 0.8634 | 0.73171 | 0.85125 | 48.7984
2006-06-05 | 5:51 | 0 | 22.675 | 0 | 0 | 0 | 66.204 | 69.418 | 28.65 | 61.969 | 28.287 | 25.421 | 16.516 | 0 | 0 | 64.748 | 57.685 | 54.831 | 24.867 | 0 | 0 | 57.215 | 45.154 | [5 empty] | 0 | 4.235 | 11 | 1.7869 | 1.6234 | 0.86512 | 0.73171 | 0.89166 | 49.8989
2006-06-05 | 5:52 | 0 | 22.699 | 0 | 0 | 0 | 65.487 | 68.999 | 28.842 | 61.25 | 27.711 | 25.396 | 16.22 | 0 | 0 | 64.321 | 57.774 | 53.914 | 24.867 | 0 | 0 | 57.393 | 44.764 | [5 empty] | 0 | 4.237 | 12 | 1.8731 | 1.7053 | 0.86861 | 0.73171 | 0.9736 | 51.9768
2006-06-05 | 5:53 | 0 | 22.65 | 0 | 0 | 0 | 64.906 | 68.606 | 29.011 | 60.734 | 26.649 | 25.519 | 16.267 | 0 | 0 | 63.94 | 57.843 | 52.996 | 24.891 | 0 | 0 | 57.507 | 44.465 | [5 empty] | 0 | 4.172 | 13 | 1.8594 | 1.6923 | 0.86806 | 0.73171 | 0.96059 | 51.6598
2006-06-05 | 5:54 | 0 | 22.707 | 0 | 0 | 0 | 64.194 | 68.195 | 29.332 | 60.002 | 25.647 | 25.526 | 16.35 | 0 | 0 | 63.701 | 57.918 | 52.455 | 24.923 | 0 | 0 | 57.603 | 44.192 | [5 empty] | 0 | 4.192 | 14 | 1.8353 | 1.6693 | 0.86708 | 0.73171 | 0.93761 | 51.0883
2006-06-05 | 5:55 | 0 | 22.707 | 0 | 0 | 0 | 63.523 | 67.734 | 29.501 | 59.285 | 24.972 | 25.453 | 16.401 | 0 | 0 | 63.5 | 57.961 | 51.972 | 24.899 | 0 | 0 | 57.596 | 43.855 | [5 empty] | 0 | 4.238 | 15 | 1.8204 | 1.6552 | 0.86648 | 0.73171 | 0.9235 | 50.7296
2006-06-05 | 5:56 | 0 | 22.682 | 0 | 0 | 0 | 62.895 | 67.245 | 29.692 | 58.635 | 23.96 | 25.333 | 16.325 | 0 | 0 | 63.253 | 58.007 | 51.559 | 24.923 | 0 | 0 | 57.649 | 43.604 | [5 empty] | 0 | 4.26 | 16 | 1.8426 | 1.6762 | 0.86737 | 0.73171 | 0.94453 | 51.262
2006-06-05 | 5:57 | 0 | 22.682 | 0 | 0 | 0 | 62.199 | 66.749 | 29.982 | 58.119 | 23.575 | 25.357 | 16.35 | 0 | 0 | 63.03 | 58.073 | 51.285 | 24.899 | 0 | 0 | 57.669 | 43.346 | [5 empty] | 0 | 4.08 | 17 | 1.8353 | 1.6693 | 0.86708 | 0.73171 | 0.93761 | 51.0883
2006-06-05 | 5:58 | 0 | 22.714 | 0 | 0 | 0 | 61.624 | 66.286 | 30.038 | 57.432 | 25.894 | 25.414 | 16.285 | 0 | 0 | 62.902 | 58.126 | 51.131 | 24.931 | 0 | 0 | 57.678 | 43.166 | [5 empty] | 0 | 4.192 | 18 | 1.8542 | 1.6873 | 0.86784 | 0.73171 | 0.9556 | 51.5371
2006-06-05 | 5:59 | 0 | 22.682 | 0 | 0 | 0 | 60.944 | 65.72 | 30.175 | 56.818 | 23.888 | 25.406 | 16.375 | 0 | 0 | 62.738 | 58.142 | 50.963 | 24.877 | 0 | 0 | 57.669 | 42.877 | [5 empty] | 0 | 4.126 | 19 | 1.828 | 1.6624 | 0.86678 | 0.73171 | 0.93069 | 50.9132
2006-06-05 | 6:00 | 0 | 22.714 | 0 | 0 | 0 | 60.346 | 65.189 | 30.232 | 56.175 | 23.101 | 25.485 | 16.456 | 1 | 0 | 62.633 | 58.171 | 50.856 | 24.931 | 0 | 0 | 57.79 | 42.695 | [5 empty] | 0 | 4.171 | 20 | 1.8044 | 1.64 | 0.86583 | 0.73171 | 0.90827 | 50.3361
2006-06-05 | 6:01 | 0 | 22.667 | 0 | 0 | 0 | 59.762 | 64.718 | 30.401 | 55.648 | 22.285 | 25.534 | 16.456 | 0 | 0 | 62.475 | 58.171 | 50.765 | 24.955 | 0 | 0 | 57.879 | 42.508 | [5 empty] | 0 | 4.114 | 21 | 1.8044 | 1.64 | 0.86583 | 0.73171 | 0.90827 | 50.3361
2006-06-05 | 6:02 | 0 | 22.714 | 0 | 0 | 0 | 59.157 | 64.18 | 30.423 | 54.938 | 22.405 | 25.414 | 16.358 | 0 | 0 | 62.43 | 58.171 | 50.903 | 24.931 | 0 | 0 | 57.902 | 42.32 | [5 empty] | 0 | 4.219 | 22 | 1.833 | 1.6671 | 0.86698 | 0.73171 | 0.9354 | 51.0324
2006-06-05 | 6:03 | 0 | 22.692 | 0 | 1 | 0 | 55.946 | 63.507 | 29.148 | 53.951 | 22.932 | 25.509 | 16.285 | 0 | 0 | 62.297 | 58.215 | 50.651 | 24.931 | 0 | 0 | 57.948 | 42.131 | [5 empty] | 0 | 1.995 | 23 | 1.8542 | 1.6873 | 0.86784 | 0.73171 | 0.9556 | 51.5371
2006-06-05 | 6:04 | 0 | 22.714 | 0 | 0 | 0 | 60.143 | 62.564 | 28.206 | 53.332 | 21.946 | 25.583 | 16.26 | 0 | 0 | 62.252 | 58.194 | 50.695 | 24.955 | 0 | 0 | 57.948 | 41.968 | [5 empty] | 0 | 6.811 | 24 | 1.8615 | 1.6942 | 0.86814 | 0.73171 | 0.96252 | 51.7073
2006-06-05 | 6:05 | 0 | 22.724 | 0 | 0 | 0 | 59.636 | 62.229 | 27.991 | 52.667 | 21.056 | 25.365 | 16.333 | 0 | 0 | 62.163 | 58.215 | 50.742 | 24.931 | 0 | 0 | 57.968 | 41.803 | [5 empty] | 0 | 6.969 | 25 | 1.8402 | 1.674 | 0.86728 | 0.73171 | 0.94232 | 51.2065
2006-06-05 | 6:06 | 0 | 22.667 | 0 | 0 | 0 | 59 | 61.916 | 28.015 | 52.163 | 21.863 | 25.401 | 16.272 | 0 | 0 | 62.099 | 58.219 | 50.725 | 24.943 | 0 | 0 | 57.996 | 41.645 | [5 empty] | 0 | 6.837 | 26 | 1.858 | 1.6909 | 0.868 | 0.73171 | 0.9592 | 51.6257
2006-06-05 | 6:07 | 0 | 22.542 | 0 | 0 | 0 | 58.295 | 61.524 | 28.01 | 51.559 | 21.51 | 25.24 | 16.109 | 0 | 0 | 61.971 | 58.094 | 50.571 | 24.855 | 0 | 0 | 57.891 | 41.396 | [5 empty] | 0 | 6.736 | 27 | 1.9055 | 1.736 | 0.86992 | 0.73171 | 1.0043 | 52.7076
2006-06-05 | 6:08 | 0 | 22.623 | 0 | 0 | 0 | 57.742 | 61.216 | 28.233 | 51.267 | 20.313 | 25.32 | 16.338 | 0 | 0 | 61.978 | 58.167 | 50.42 | 24.911 | 0 | 0 | 58.012 | 41.31 | [5 empty] | 0 | 6.475 | 28 | 1.8388 | 1.6726 | 0.86722 | 0.73171 | 0.94093 | 51.1718
2006-06-05 | 6:09 | 0 | 22.599 | 0 | 0 | 0 | 57.227 | 60.812 | 28.282 | 50.877 | 20.018 | 25.32 | 16.066 | 0 | 0 | 61.889 | 58.167 | 50.373 | 24.862 | 0 | 0 | 58.012 | 41.191 | [5 empty] | 0 | 6.35 | 29 | 1.918 | 1.7479 | 0.87043 | 0.73171 | 1.0162 | 52.984
2006-06-05 | 6:10 | 0 | 22.623 | 0 | 0 | 0 | 56.711 | 60.476 | 28.403 | 50.258 | 19.82 | 25.225 | 16.041 | 0 | 0 | 61.823 | 58.167 | 50.42 | 24.911 | 0 | 0 | 57.966 | 41.004 | [5 empty] | 0 | 6.453 | 30 | 1.9253 | 1.7549 | 0.87072 | 0.73171 | 1.0231 | 53.1431
2006-06-05 | 6:11 | 0 | 22.599 | 0 | 0 | 0 | 56.15 | 60.118 | 28.547 | 49.892 | 20.963 | 25.176 | 16.066 | 0 | 0 | 61.777 | 58.167 | 50.326 | 24.862 | 0 | 0 | 57.943 | 40.911 | [5 empty] | 0 | 6.258 | 31 | 1.918 | 1.7479 | 0.87043 | 0.73171 | 1.0162 | 52.984
2006-06-05 | 6:12 | 0 | 22.574 | 0 | 0 | 0 | 55.645 | 59.76 | 28.692 | 49.432 | 20.141 | 25.32 | 15.968 | 0 | 0 | 61.665 | 58.19 | 50.464 | 24.862 | 0 | 0 | 57.989 | 40.77 | [5 empty] | 0 | 6.213 | 32 | 1.9465 | 1.7751 | 0.87158 | 0.73171 | 1.0434 | 53.6008
2006-06-05 | 6:13 | 0 | 22.633 | 0 | 0 | 0 | 55.197 | 59.379 | 28.788 | 48.975 | 19.747 | 25.225 | 15.943 | 0 | 0 | 61.597 | 58.19 | 50.443 | 24.886 | 0 | 0 | 57.943 | 40.628 | [5 empty] | 0 | 6.222 | 33 | 1.9538 | 1.782 | 0.87188 | 0.73171 | 1.0503 | 53.7553
2006-06-05 | 6:14 | 0 | 22.648 | 0 | 0 | 0 | 54.637 | 59.02 | 28.957 | 48.699 | 19.968 | 25.345 | 16.214 | 0 | 0 | 61.553 | 58.146 | 50.282 | 24.911 | 0 | 0 | 57.92 | 40.533 | [5 empty] | 0 | 5.938 | 34 | 1.8749 | 1.707 | 0.86868 | 0.73171 | 0.97526 | 52.017
2006-06-05 | 6:15 | 0 | 22.609 | 0 | 0 | 0 | 54.142 | 58.58 | 29.065 | 48.228 | 19.362 | 25.259 | 16.275 | 0 | 0 | 61.517 | 58.155 | 50.291 | 24.945 | 0 | 0 | 57.952 | 40.473 | [5 empty] | 0 | 5.914 | 35 | 1.8571 | 1.6901 | 0.86796 | 0.73171 | 0.95837 | 51.6053
2006-06-05 | 6:16 | 0 | 22.525 | 0 | 0 | 0 | 53.652 | 58.19 | 29.126 | 47.714 | 20.409 | 25.296 | 15.893 | 0 | 0 | 61.396 | 58.146 | 50.443 | 24.911 | 0 | 0 | 57.92 | 40.346 | [5 empty] | 0 | 5.938 | 36 | 1.9684 | 1.7958 | 0.87247 | 0.73171 | 1.0641 | 54.0608
2006-06-05 | 6:17 | 0 | 22.599 | 0 | 0 | 0 | 53.125 | 57.765 | 29.197 | 47.325 | 19.573 | 25.08 | 15.993 | 0 | 0 | 61.307 | 58.146 | 50.305 | 24.911 | 0 | 0 | 57.943 | 40.253 | [5 empty] | 0 | 5.8 | 37 | 1.9392 | 1.7681 | 0.87129 | 0.73171 | 1.0364 | 53.4452
2006-06-05 | 6:18 | 0 | 22.609 | 0 | 0 | 0 | 52.653 | 57.37 | 29.352 | 46.968 | 19.608 | 25.306 | 16.25 | 0 | 0 | 61.225 | 58.178 | 50.291 | 24.921 | 0 | 0 | 57.975 | 40.191 | [5 empty] | 0 | 5.685 | 38 | 1.8644 | 1.697 | 0.86826 | 0.73171 | 0.96529 | 51.775
2006-06-05 | 6:19 | 0 | 22.479 | 0 | 0 | 0 | 51.61 | 57.003 | 28.716 | 46.452 | 19.425 | 25.151 | 15.943 | 0 | 0 | 61.127 | 58.123 | 50.258 | 24.886 | 0 | 0 | 57.966 | 40.04 | [5 empty] | 0 | 5.158 | 39 | 1.9538 | 1.782 | 0.87188 | 0.73171 | 1.0503 | 53.7553
2006-06-05 | 6:20 | 0 | 22.584 | 0 | 0 | 0 | 55.634 | 56.608 | 28.942 | 45.408 | 18.794 | 25.21 | 15.978 | 0 | 0 | 61.069 | 58.155 | 50.382 | 24.921 | 0 | 0 | 57.998 | 39.98 | [5 empty] | 0 | 10.226 | 40 | 1.9436 | 1.7723 | 0.87147 | 0.73171 | 1.0406 | 53.5387
2006-06-05 | 6:21 | 0 | 22.55 | 0 | 0 | 0 | 55.05 | 56.375 | 29.065 | 45.201 | 18.62 | 25.306 | 16.25 | 0 | 0 | 61.069 | 58.155 | 50.359 | 24.896 | 0 | 0 | 57.932 | 39.908 | [5 empty] | 0 | 9.849 | 41 | 1.8644 | 1.697 | 0.86826 | 0.73171 | 0.96529 | 51.775
2006-06-05 | 6:22 | 0 | 22.55 | 0 | 0 | 0 | 54.385 | 56.128 | 29.077 | 44.755 | 19.153 | 25.2 | 16.167 | 0 | 0 | 60.946 | 58.123 | 50.305 | 24.862 | 0 | 0 | 57.9 | 39.806 | [5 empty] | 0 | 9.63 | 42 | 1.8886 | 1.72 | 0.86924 | 0.73171 | 0.98827 | 52.3289
2006-06-05 | 6:23 | 0 | 22.525 | 0 | 0 | 0 | 53.858 | 55.921 | 29.175 | 44.434 | 20.166 | 25.2 | 16.091 | 0 | 0 | 60.903 | 58.101 | 50.167 | 24.911 | 0 | 0 | 57.877 | 39.712 | [5 empty] | 0 | 9.424 | 43 | 1.9107 | 1.741 | 0.87013 | 0.73171 | 1.0093 | 52.8238
2006-06-05 | 6:24 | 0 | 22.574 | 0 | 0 | 0 | 53.353 | 55.645 | 29.126 | 44.082 | 20.963 | 25.271 | 16.189 | 0 | 0 | 60.88 | 58.078 | 50.212 | 24.911 | 0 | 0 | 57.854 | 39.64 | [5 empty] | 0 | 9.271 | 44 | 1.8822 | 1.7139 | 0.86898 | 0.73171 | 0.98218 | 52.1834
2006-06-05 | 6:25 | 0 | 22.633 | 0 | 0 | 0 | 52.905 | 55.358 | 29.209 | 43.762 | 21.022 | 25.306 | 16.348 | 0 | 0 | 60.866 | 58.178 | 50.291 | 24.97 | 0 | 0 | 57.886 | 39.605 | [5 empty] | 0 | 9.143 | 45 | 1.8359 | 1.6699 | 0.8671 | 0.73171 | 0.93817 | 51.1022
2006-06-05 | 6:26 | 0 | 22.503 | 0 | 0 | 0 | 52.413 | 55.05 | 29.197 | 43.317 | 20.926 | 25.235 | 16.227 | 0 | 0 | 60.688 | 58.021 | 50.109 | 24.874 | 0 | 0 | 57.813 | 39.528 | [5 empty] | 0 | 9.096 | 46 | 1.8711 | 1.7034 | 0.86853 | 0.73171 | 0.97166 | 51.9299
2006-06-05 | 6:27 | 0 | 22.525 | 0 | 0 | 0 | 51.93 | 54.728 | 29.293 | 42.953 | 20.434 | 25.392 | 16.486 | 0 | 0 | 60.677 | 58.032 | 50.118 | 24.911 | 0 | 0 | 57.786 | 39.404 | [5 empty] | 0 | 8.977 | 47 | 1.7957 | 1.6317 | 0.86547 | 0.73171 | 0.89997 | 50.1186
2006-06-05 | 6:28 | 0 | 22.55 | 0 | 0 | 0 | 51.496 | 54.429 | 29.317 | 42.575 | 20.313 | 25.2 | 16.438 | 0 | 0 | 60.654 | 58.053 | 50.097 | 24.935 | 0 | 0 | 57.763 | 39.31 | [5 empty] | 0 | 8.921 | 48 | 1.8097 | 1.645 | 0.86604 | 0.73171 | 0.91325 | 50.4657
2006-06-05 | 6:29 | 0 | 22.525 | 0 | 0 | 0 | 51.106 | 54.135 | 29.587 | 42.465 | 20.438 | 25.252 | 16.541 | 0 | 0 | 60.613 | 58.08 | 50.102 | 24.987 | 0 | 0 | 57.813 | 39.27 | [5 empty] | 0 | 8.641 | 49 | 1.7797 | 1.6165 | 0.86482 | 0.73171 | 0.88474 | 49.7142
2006-06-05 | 6:30 | 0 | 22.508 | 0 | 0 | 0 | 50.697 | 53.839 | 29.516 | 42.135 | 20.752 | 25.35 | 16.491 | 0 | 0 | 60.593 | 58.06 | 50.125 | 25.011 | 0 | 0 | 57.856 | 39.222 | [5 empty] | 0 | 8.562 | 50 | 1.7942 | 1.6303 | 0.86541 | 0.73171 | 0.89858 | 50.0821
2006-06-05 | 6:31 | 0 | 22.555 | 0 | 0 | 0 | 50.24 | 53.493 | 29.756 | 41.736 | 20.197 | 25.47 | 16.838 | 0 | 0 | 60.57 | 58.08 | 50.125 | 25.061 | 0 | 0 | 57.925 | 39.198 | [5 empty] | 0 | 8.504 | 51 | 1.6932 | 1.5342 | 0.86132 | 0.73171 | 0.80253 | 47.3982
2006-06-05 | 6:32 | 0 | 22.533 | 0 | 0 | 0 | 49.803 | 53.15 | 29.685 | 41.501 | 21.017 | 25.47 | 16.617 | 0 | 0 | 60.547 | 58.037 | 50.125 | 25.061 | 0 | 0 | 57.856 | 39.105 | [5 empty] | 0 | 8.302 | 52 | 1.7575 | 1.5954 | 0.86393 | 0.73171 | 0.86371 | 49.1432
2006-06-05 | 6:33 | 0 | 22.55 | 0 | 0 | 0 | 49.409 | 52.847 | 29.702 | 41.284 | 20.625 | 25.392 | 16.388 | 0 | 0 | 60.497 | 58.009 | 50.097 | 25.056 | 0 | 0 | 57.786 | 39.004 | [5 empty] | 0 | 8.125 | 53 | 1.8242 | 1.6588 | 0.86663 | 0.73171 | 0.92709 | 50.8216
2006-06-05 | 6:34 | 0 | 22.525 | 0 | 0 | 0 | 48.949 | 52.527 | 29.751 | 41.025 | 19.895 | 25.465 | 16.634 | 0 | 0 | 60.451 | 58.009 | 50.097 | 25.078 | 0 | 0 | 57.786 | 38.959 | [5 empty] | 0 | 7.924 | 54 | 1.7526 | 1.5907 | 0.86373 | 0.73171 | 0.859 | 49.0136
2006-06-05 | 6:35 | 0 | 22.525 | 0 | 1 | 0 | 48.24 | 51.953 | 29.631 | 39.593 | 20.409 | 25.345 | 16.732 | 0 | 0 | 60.451 | 57.941 | 50.233 | 25.056 | 0 | 0 | 57.763 | 38.911 | [5 empty] | 0 | 8.647 | 55 | 1.724 | 1.5636 | 0.86257 | 0.73171 | 0.83188 | 48.2515
2006-06-05 | 6:36 | 0 | 22.574 | 0 | 0 | 0 | 50.623 | 51.264 | 30.232 | 36.304 | 20.166 | 25.345 | 16.561 | 0 | 0 | 60.408 | 57.987 | 50.118 | 25.107 | 0 | 0 | 57.813 | 38.87 | [5 empty] | 0 | 14.319 | 56 | 1.7738 | 1.6109 | 0.86459 | 0.73171 | 0.87921 | 49.5653
2006-06-05 | 6:37 | 0 | 22.55 | 0 | 0 | 0 | 50.188 | 50.875 | 30.256 | 35.715 | 20.264 | 25.392 | 16.315 | 0 | 0 | 60.431 | 57.964 | 50.279 | 25.102 | 0 | 0 | 57.694 | 38.818 | [5 empty] | 0 | 14.473 | 57 | 1.8455 | 1.679 | 0.86749 | 0.73171 | 0.9473 | 51.3311
2006-06-05 | 6:38 | 0 | 22.555 | 0 | 0 | 0 | 49.666 | 50.674 | 30.286 | 35.533 | 20.048 | 25.374 | 16.443 | 0 | 0 | 60.389 | 57.991 | 50.261 | 25.107 | 0 | 0 | 57.767 | 38.799 | [5 empty] | 0 | 14.133 | 58 | 1.8082 | 1.6436 | 0.86598 | 0.73171 | 0.91187 | 50.4298
2006-06-05 | 6:39 | 0 | 22.479 | 0 | 0 | 0 | 49.225 | 50.417 | 30.232 | 35.388 | 20.264 | 25.345 | 16.438 | 0 | 0 | 60.385 | 57.941 | 50.074 | 25.102 | 0 | 0 | 57.74 | 38.7 | [5 empty] | 0 | 13.837 | 59 | 1.8097 | 1.645 | 0.86604 | 0.73171 | 0.91325 | 50.4657
2006-06-05 | 6:40 | 0 | 22.55 | 0 | 0 | 0 | 48.79 | 50.212 | 30.21 | 35.246 | 20.868 | 25.367 | 16.413 | 0 | 0 | 60.319 | 57.941 | 50.118 | 25.127 | 0 | 0 | 57.786 | 38.629 | [5 empty] | 0 | 13.544 | 60 | 1.8169 | 1.6519 | 0.86633 | 0.73171 | 0.92017 | 50.6443
2006-06-05 | 6:41 | 0 | 22.579 | 0 | 0 | 0 | 48.405 | 50.009 | 30.31 | 35.134 | 20.244 | 25.374 | 16.763 | 0 | 0 | 60.346 | 57.968 | 50.125 | 25.156 | 0 | 0 | 57.834 | 38.657 | [5 empty] | 0 | 13.271 | 61 | 1.715 | 1.555 | 0.8622 | 0.73171 | 0.82329 | 48.0051
2006-06-05 | 6:42 | 0 | 22.574 | 0 | 0 | 0 | 48.011 | 49.752 | 30.401 | 35.153 | 20.066 | 25.512 | 16.906 | 0 | 0 | 60.319 | 57.941 | 50.212 | 25.151 | 0 | 0 | 57.763 | 38.607 | [5 empty] | 0 | 12.858 | 62 | 1.6734 | 1.5154 | 0.86052 | 0.73171 | 0.78371 | 46.8343
2006-06-05 | 6:43 | 0 | 22.525 | 0 | 0 | 0 | 47.598 | 49.547 | 30.305 | 35.012 | 20.141 | 25.367 | 16.685 | 0 | 0 | 60.227 | 57.92 | 50.118 | 25.127 | 0 | 0 | 57.745 | 38.54 | [5 empty] | 0 | 12.586 | 63 | 1.7377 | 1.5766 | 0.86312 | 0.73171 | 0.84488 | 48.6201
2006-06-05 | 6:44 | 0 | 22.555 | 0 | 0 | 0 | 47.304 | 49.39 | 30.406 | 34.828 | 20.294 | 25.495 | 16.617 | 0 | 0 | 60.205 | 57.898 | 50.051 | 25.127 | 0 | 0 | 57.694 | 38.488 | [5 empty] | 0 | 12.476 | 64 | 1.7575 | 1.5954 | 0.86393 | 0.73171 | 0.86371 | 49.1432
2006-06-05 | 6:45 | 0 | 22.525 | 0 | 0 | 0 | 46.956 | 49.138 | 30.575 | 34.804 | 20.294 | 25.566 | 16.838 | 0 | 0 | 60.255 | 57.948 | 50.24 | 25.205 | 0 | 0 | 57.699 | 38.447 | [5 empty] | 0 | 12.152 | 65 | 1.6932 | 1.5342 | 0.86132 | 0.73171 | 0.80253 | 47.3982
2006-06-05 | 6:46 | 0 | 22.55 | 0 | 0 | 0 | 46.613 | 48.881 | 30.401 | 34.447 | 20.338 | 25.416 | 17.228 | 0 | 0 | 60.186 | 57.923 | 50.053 | 25.176 | 0 | 0 | 57.722 | 38.421 | [5 empty] | 0 | 12.166 | 66 | 1.5796 | 1.4263 | 0.85672 | 0.73171 | 0.69458 | 43.9719
2006-06-05 | 6:47 | 0 | 22.613 | 0 | 0 | 0 | 46.354 | 48.625 | 30.538 | 34.416 | 20.402 | 25.723 | 17.366 | 0 | 0 | 60.246 | 57.982 | 50.16 | 25.289 | 0 | 0 | 57.804 | 38.459 | [5 empty] | 0 | 11.938 | 67 | 1.5394 | 1.3881 | 0.85509 | 0.73171 | 0.65638 | 42.6384
2006-06-05 | 6:48 | 0 | 22.601 | 0 | 0 | 0 | 46.111 | 48.45 | 30.622 | 34.357 | 20.316 | 25.588 | 17.401 | 0 | 0 | 60.255 | 58.014 | 50.354 | 25.347 | 0 | 0 | 57.813 | 38.468 | [5 empty] | 0 | 11.754 | 68 | 1.5292 | 1.3784 | 0.85468 | 0.73171 | 0.6467 | 42.289
2006-06-05 | 6:49 | 0 | 22.638 | 0 | 0 | 0 | 45.735 | 48.165 | 30.612 | 34.23 | 20.328 | 25.6 | 17.637 | 0 | 0 | 60.269 | 57.959 | 50.343 | 25.335 | 0 | 0 | 57.781 | 38.435 | [5 empty] | 0 | 11.505 | 69 | 1.4605 | 1.3131 | 0.85189 | 0.73171 | 0.58137 | 39.8062
2006-06-05 | 6:50 | 0 | 22.567 | 0 | 0 | 0 | 45.369 | 47.868 | 30.658 | 34.089 | 20.473 | 25.698 | 17.218 | 0 | 0 | 60.202 | 57.959 | 50.114 | 25.335 | 0 | 0 | 57.758 | 38.387 | [5 empty] | 0 | 11.28 | 70 | 1.5825 | 1.4291 | 0.85683 | 0.73171 | 0.69735 | 44.0659
2006-06-05 | 6:51 | 0 | 22.613 | 0 | 1 | 0 | 44.238 | 47.042 | 30.369 | 32.866 | 20.667 | 25.745 | 17.466 | 0 | 0 | 60.223 | 57.959 | 50.228 | 25.335 | 0 | 0 | 57.758 | 38.366 | [5 empty] | 0 | 11.372 | 71 | 1.5103 | 1.3604 | 0.85391 | 0.73171 | 0.6287 | 41.6277
2006-06-05 | 6:52 | 0 | 22.638 | 0 | 0 | 0 | 44.865 | 45.53 | 30.418 | 30.997 | 20.907 | 25.794 | 17.441 | 0 | 0 | 60.18 | 57.916 | 50.275 | 25.36 | 0 | 0 | 57.713 | 38.318 | [5 empty] | 0 | 13.868 | 72 | 1.5176 | 1.3673 | 0.8542 | 0.73171 | 0.63562 | 41.884
2006-06-05 | 6:53 | 0 | 22.672 | 0 | 0 | 0 | 44.484 | 45.002 | 30.467 | 30.803 | 24.205 | 25.745 | 16.971 | 0 | 0 | 60.202 | 57.959 | 50.137 | 25.384 | 0 | 0 | 57.69 | 38.294 | [5 empty] | 0 | 13.681 | 73 | 1.6544 | 1.4974 | 0.85975 | 0.73171 | 0.76572 | 46.2826
2006-06-05 | 6:54 | 0 | 22.638 | 1 | 1 | 0 | 49.173 | 44.334 | 29.648 | 29.744 | 23.386 | 25.794 | 17.047 | 0 | 0 | 60.18 | 57.959 | 50.205 | 25.384 | 0 | 0 | 57.624 | 38.248 | [5 empty] | 0 | 19.429 | 74 | 1.6323 | 1.4764 | 0.85885 | 0.73171 | 0.74468 | 45.6213
2006-06-05 | 6:55 | 0 | 22.613 | 0 | 1 | 0 | 55.067 | 44.099 | 28.275 | 29.673 | 20.546 | 25.769 | 17.514 | 0 | 0 | 60.134 | 57.916 | 50.137 | 25.36 | 0 | 0 | 57.624 | 38.177 | [5 empty] | 0 | 25.394 | 75 | 1.4963 | 1.3471 | 0.85334 | 0.73171 | 0.61542 | 41.1286
2006-06-05 | 6:56 | 1 | 22.638 | 0 | 0 | 0 | 54.31 | 43.958 | 27.912 | 29.673 | 24.396 | 25.889 | 17.489 | 0 | 0 | 60.091 | 57.916 | 50.137 | 25.384 | 0 | 0 | 57.669 | 38.177 | [5 empty] | 22.638 | 24.637 | 76 | 1.5036 | 1.354 | 0.85364 | 0.73171 | 0.62234 | 41.3897
2006-06-05 | 6:57 | 0 | 22.591 | 0 | 1 | 0 | 49.152 | 43.862 | 27.311 | 29.815 | 23.746 | 25.843 | 18.108 | 0 | 0 | 60.134 | 57.939 | 50.069 | 25.409 | 0 | 0 | 57.713 | 38.177 | [5 empty] | 0 | 19.337 | 77 | 1.3234 | 1.1827 | 0.84633 | 0.73171 | 0.451 | 34.08
2006-06-05 | 6:58 | 0 | 22.638 | 0 | 1 | 0 | 55.228 | 45.369 | 26.902 | 29.695 | 21.002 | 26.034 | 17.293 | 0 | 0 | 60.157 | 57.916 | 50.09 | 25.433 | 0 | 0 | 57.69 | 38.107 | [5 empty] | 0 | 25.533 | 78 | 1.5607 | 1.4083 | 0.85595 | 0.73171 | 0.67659 | 43.3523
2006-06-05 | 6:59 | 0 | 22.638 | 0 | 0 | 0 | 52.224 | 47.203 | 26.637 | 29.285 | 26.517 | 25.914 | 17.416 | 0 | 0 | 60.068 | 57.916 | 50.205 | 25.409 | 0 | 0 | 57.713 | 38.083 | [5 empty] | 0 | 22.939 | 79 | 1.5249 | 1.3743 | 0.8545 | 0.73171 | 0.64254 | 42.1379
2006-06-05 | 7:00 | 0 | 22.638 | 0 | 1 | 0 | 50.94 | 49.701 | 26.684 | 28.54 | 22.734 | 25.865 | 18.009 | 0 | 0 | 60.068 | 57.893 | 50.114 | 25.335 | 0 | 0 | 57.713 | 38.035 | [5 empty] | 0 | 22.4 | 80 | 1.3522 | 1.2101 | 0.8475 | 0.73171 | 0.4784 | 35.38
2006-06-05 | 7:01 | 0 | 22.638 | 0 | 1 | 1 | 55.778 | 49.586 | 26.637 | 27.745 | 20.811 | 26.034 | 18.429 | 0 | 0 | 60.045 | 57.893 | 50.114 | 25.384 | 0 | 0 | 57.713 | 38.035 | [5 empty] | 0 | 28.033 | 81 | 1.2299 | 1.0939 | 0.84255 | 0.73171 | 0.36215 | 29.4457
2006-06-05 | 7:02 | 0 | 22.591 | 0 | 0 | 0 | 54.952 | 49.724 | 26.662 | 27.456 | 24.685 | 25.914 | 17.391 | 0 | 0 | 60.045 | 57.87 | 50.069 | 25.409 | 0 | 0 | 57.713 | 38.012 | [5 empty] | 0 | 27.496 | 0 | 1.5321 | 1.3812 | 0.85479 | 0.73171 | 0.64946 | 42.3893
2006-06-05 | 7:03 | 0 | 22.638 | 0 | 1 | 0 | 48.83 | 51.239 | 26.733 | 27.047 | 23.891 | 25.843 | 16.725 | 0 | 0 | 60.022 | 57.87 | 50.069 | 25.36 | 0 | 0 | 57.69 | 37.988 | [5 empty] | 0 | 21.783 | 1 | 1.7261 | 1.5655 | 2.8582 | 2.7273 | -1.1618 | -67.3058
2006-06-05 | 7:04 | 0 | 22.638 | 0 | 0 | 0 | 56.369 | 49.885 | 26.998 | 26.733 | 20.956 | 26.009 | 16.551 | 0 | 0 | 59.999 | 57.87 | 49.999 | 25.384 | 0 | 0 | 57.69 | 37.942 | [5 empty] | 0 | 29.636 | 2 | 1.7767 | 1.6137 | 2.8603 | 2.7273 | -1.1136 | -62.6757
2006-06-05 | 7:05 | 0 | 22.638 | 0 | 0 | 0 | 56.503 | 49.243 | 27.142 | 26.637 | 20.084 | 25.769 | 16.725 | 0 | 0 | 59.999 | 57.847 | 50.137 | 25.36 | 0 | 0 | 57.669 | 37.966 | [5 empty] | 0 | 29.866 | 3 | 1.7261 | 1.5655 | 2.8582 | 2.7273 | -1.1618 | -67.3058
2006-06-05 | 7:06 | 0 | 22.613 | 0 | 1 | 0 | 53.118 | 49.243 | 27.118 | 26.637 | 23.94 | 25.781 | 16.737 | 0 | 0 | 60.061 | 57.886 | 50.016 | 25.396 | 0 | 0 | 57.594 | 37.909 | [5 empty] | 0 | 26.481 | 4 | 1.7226 | 1.5622 | 2.8581 | 2.7273 | -1.1651 | -67.6352
2006-06-05 | 7:07 | 0 | 22.707 | 0 | 0 | 0 | 51.192 | 51.054 | 27.14 | 26.706 | 21.576 | 25.911 | 17.114 | 0 | 0 | 60.091 | 57.895 | 50.137 | 25.428 | 0 | 0 | 57.715 | 37.916 | [5 empty] | 0 | 24.486 | 5 | 1.6128 | 1.4578 | 2.8536 | 2.7273 | -1.2694 | -78.7094
2006-06-05 | 7:08 | 0 | 22.707 | 0 | 1 | 0 | 57.557 | 50.137 | 27.405 | 26.85 | 19.757 | 25.958 | 16.647 | 0 | 0 | 60.091 | 57.939 | 50.069 | 25.404 | 0 | 0 | 57.669 | 37.87 | [5 empty] | 0 | 30.707 | 6 | 1.7488 | 1.5871 | 2.8591 | 2.7273 | -1.1402 | -65.1971
2006-06-05 | 7:09 | 0 | 22.707 | 0 | 0 | 0 | 57.329 | 49.652 | 27.4 | 26.627 | 19.259 | 25.953 | 16.566 | 0 | 0 | 60.063 | 57.868 | 50.041 | 25.399 | 0 | 0 | 57.665 | 37.866 | [5 empty] | 0 | 30.702 | 7 | 1.7724 | 1.6095 | 2.8601 | 2.7273 | -1.1177 | -63.0644
2006-06-05 | 7:10 | 0 | 22.702 | 0 | 0 | 0 | 56.722 | 49.4 | 27.471 | 26.701 | 19.184 | 25.808 | 16.888 | 0 | 0 | 60.02 | 57.888 | 50.179 | 25.374 | 0 | 0 | 57.599 | 37.842 | [5 empty] | 0 | 30.021 | 8 | 1.6786 | 1.5204 | 2.8563 | 2.7273 | -1.2069 | -71.8969
2006-06-05 | 7:11 | 0 | 22.707 | 0 | 0 | 0 | 56.145 | 49.22 | 27.669 | 26.755 | 18.844 | 25.767 | 17.436 | 0 | 0 | 60.091 | 57.916 | 50.069 | 25.428 | 0 | 0 | 57.626 | 37.894 | [5 empty] | 0 | 29.39 | 9 | 1.519 | 1.3687 | 2.8498 | 2.7273 | -1.3586 | -89.4355
2006-06-05 | 7:12 | 0 | 22.658 | 0 | 0 | 0 | 55.594 | 49.014 | 27.549 | 26.706 | 18.992 | 26.032 | 17.14 | 1 | 0 | 60.07 | 57.939 | 50.184 | 25.428 | 0 | 0 | 57.58 | 37.846 | [5 empty] | 0 | 28.888 | 10 | 1.6052 | 1.4506 | 2.8533 | 2.7273 | -1.2766 | -79.529
2006-06-05 | 7:13 | 0 | 22.677 | 0 | 0 | 0 | 54.924 | 48.893 | 27.64 | 26.87 | 17.949 | 25.762 | 17.431 | 0 | 0 | 60.02 | 57.845 | 50.223 | 25.352 | 0 | 0 | 57.576 | 37.842 | [5 empty] | 0 | 28.054 | 11 | 1.5205 | 1.3701 | 2.8499 | 2.7273 | -1.3572 | -89.2588
2006-06-05 | 7:14 | 0 | 22.702 | 0 | 0 | 0 | 54.352 | 48.641 | 27.711 | 26.772 | 18.271 | 25.882 | 16.911 | 0 | 0 | 60.043 | 57.888 | 50.109 | 25.374 | 0 | 0 | 57.599 | 37.818 | [5 empty] | 0 | 27.58 | 12 | 1.6719 | 1.514 | 2.856 | 2.7273 | -1.2132 | -72.5657
2006-06-05 | 7:15 | 0 | 22.628 | 0 | 0 | 0 | 53.848 | 48.436 | 27.809 | 26.725 | 18.319 | 25.953 | 17.554 | 0 | 0 | 60.02 | 57.868 | 50.086 | 25.374 | 0 | 0 | 57.576 | 37.818 | [5 empty] | 0 | 27.123 | 13 | 1.4847 | 1.3361 | 2.8484 | 2.7273 | -1.3912 | -93.7053
2006-06-05 | 7:16 | 0 | 22.702 | 0 | 0 | 0 | 53.297 | 48.23 | 27.88 | 26.941 | 17.949 | 25.833 | 16.74 | 0 | 0 | 60.043 | 57.822 | 50.109 | 25.423 | 0 | 0 | 57.576 | 37.818 | [5 empty] | 0 | 26.356 | 14 | 1.7217 | 1.5614 | 2.858 | 2.7273 | -1.1659 | -67.7178
2006-06-05 | 7:17 | 0 | 22.707 | 0 | 0 | 0 | 52.814 | 48.023 | 28.025 | 26.892 | 19.603 | 25.808 | 16.911 | 0 | 0 | 60.043 | 57.845 | 50.086 | 25.399 | 1 | 0 | 58.696 | 35.466 | [5 empty] | 0 | 25.922 | 15 | 1.6719 | 1.514 | 2.856 | 2.7273 | -1.2132 | -72.5657
2006-06-05 | 7:18 | 0 | 22.682 | 0 | 0 | 0 | 46.606 | 48.027 | 27.718 | 27.044 | 22.876 | 25.911 | 17.215 | 0 | 0 | 60.047 | 57.692 | 49.955 | 25.428 | 14 | 1 | 61.638 | 24.514 | [5 empty] | 0 | 19.562 | 16 | 1.5834 | 1.4299 | 2.8524 | 2.7273 | -1.2974 | -81.9371
2006-06-05 | 7:19 | 0 | 22.677 | 0 | 1 | 0 | 55.039 | 48.825 | 28.484 | 27.11 | 20.922 | 25.882 | 16.961 | 0 | 0 | 60.02 | 56.745 | 47.77 | 25.399 | 13 | 1 | 62.215 | 22.076 | [5 empty] | 0 | 27.929 | 17 | 1.6574 | 1.5002 | 2.8554 | 2.7273 | -1.2271 | -74.0382
2006-06-05 | 7:20 | 1 | 22.702 | 1 | 9 | 0 | 46.601 | 48.389 | 29.084 | 38.806 | 40.566 | 25.833 | 17.185 | 0 | 0 | 47.082 | 52.931 | 47.84 | 25.399 | 14 | 0 | 62.441 | 21.451 | [5 empty] | 22.702 | 7.795 | 18 | 1.5921 | 1.4382 | 2.8528 | 2.7273 | -1.2891 | -80.9659
2006-06-05 | 7:21 | 1 | 22.682 | 0 | 15 | 0 | 55.802 | 48.188 | 31.958 | 42.193 | 47.385 | 25.813 | 17.215 | 2 | 0 | 55.48 | 46.972 | 45.574 | 25.453 | 14 | 1 | 62.535 | 21.24 | [5 empty] | 22.682 | 13.609 | 19 | 1.5834 | 1.4299 | 2.8524 | 2.7273 | -1.2974 | -81.9371
2006-06-05 | 7:22 | 1 | 22.702 | 0 | 15 | 0 | 61.857 | 47.885 | 34.127 | 45.752 | 52.31 | 25.833 | 16.961 | 4 | 0 | 61.006 | 42.095 | 46.692 | 25.399 | 10 | 0 | 62.484 | 21.042 | [5 empty] | 22.702 | 16.105 | 20 | 1.6574 | 1.5002 | 2.8554 | 2.7273 | -1.2271 | -74.0382
2006-06-05 | 7:23 | 1 | 22.731 | 0 | 15 | 1 | 64.643 | 47.731 | 35.873 | 48.303 | 58.05 | 25.838 | 17.288 | 3 | 1 | 63.655 | 39.751 | 48.739 | 25.428 | 0 | 0 | 62.242 | 22.035 | [5 empty] | 22.731 | 16.34 | 21 | 1.5621 | 1.4097 | 2.8516 | 2.7273 | -1.3176 | -84.3456
2006-06-05 | 7:24 | 1 | 22.726 | 0 | 15 | 0 | 66.656 | 47.565 | 37.512 | 50.338 | 62.083 | 25.857 | 17.333 | 2 | 0 | 65.782 | 39.533 | 50.844 | 25.423 | 0 | 0 | 62.014 | 23.57 | [5 empty] | 22.726 | 16.318 | 0 | 1.549 | 1.3972 | 2.851 | 2.7273 | -1.33 | -85.8632
2006-06-05 | 7:25 | 2 | 22.78 | 1 | 15 | 0 | 68.655 | 47.455 | 39.327 | 52.431 | 65.001 | 26.152 | 17.929 | 1 | 0 | 67.776 | 40.432 | 52.821 | 25.453 | 0 | 0 | 61.75 | 24.514 | [5 empty] | 45.56 | 16.224 | 1 | 1.3755 | 1.2323 | 20.1167 | 20 | -18.7677 | -1364.4555
2006-06-05 | 7:26 | 1 | 22.677 | 0 | 14 | 1 | 69.925 | 47.29 | 40.614 | 54.376 | 66.298 | 25.906 | 17.728 | 1 | 1 | 69.143 | 41.784 | 54.756 | 25.423 | 0 | 0 | 61.487 | 25.134 | [5 empty] | 22.677 | 15.549 | 2 | 1.434 | 1.2879 | 20.1191 | 20 | -18.7121 | -1304.8833
2006-06-05 | 7:27 | 1 | 22.65 | 0 | 15 | 0 | 70.831 | 47.096 | 42.016 | 56.396 | 66.818 | 26.117 | 17.849 | 0 | 0 | 70.151 | 43.401 | 56.508 | 25.372 | 0 | 0 | 61.238 | 25.902 | [5 empty] | 22.65 | 14.435 | 0 | 1.3988 | 1.2544 | 20.1177 | 20 | -18.7456 | -1340.1479
2006-06-05 | 7:28 | 1 | 22.643 | 0 | 15 | 0 | 71.307 | 46.972 | 43.135 | 57.868 | 66.587 | 26.014 | 18.037 | 1 | 0 | 70.737 | 45.117 | 58.249 | 25.387 | 0 | 0 | 61.074 | 26.809 | [5 empty] | 22.643 | 13.439 | 1 | 1.344 | 1.2024 | 15.1155 | 15 | -13.7976 | -1026.5907
2006-06-05 | 7:29 | 1 | 22.65 | 1 | 15 | 0 | 71.513 | 46.935 | 44.458 | 59.333 | 66.19 | 26.022 | 18.294 | 0 | 0 | 71.007 | 46.888 | 59.648 | 25.419 | 0 | 0 | 60.992 | 27.875 | [5 empty] | 22.65 | 12.18 | 2 | 1.2692 | 1.1312 | 15.1124 | 15 | -13.8688 | -1092.7292
2006-06-05 | 7:30 | 0 | 22.675 | 0 | 9 | 1 | 70.766 | 54.271 | 41.124 | 60.253 | 59.132 | 26.191 | 18.417 | 0 | 1 | 71.095 | 48.541 | 60.364 | 25.443 | 0 | 0 | 60.946 | 28.959 | [5 empty] | 0 | 10.513 | 3 | 1.2334 | 1.0972 | 15.111 | 15 | -13.9028 | -1127.223
2006-06-05 | 7:31 | 0 | 22.65 | 0 | 1 | 0 | 67.133 | 67.998 | 32.759 | 60.253 | 45.583 | 26.093 | 18.811 | 0 | 0 | 69.666 | 49.824 | 57.786 | 25.443 | 0 | 0 | 60.834 | 29.393 | [5 empty] | 0 | 6.88 | 0 | 1.1186 | 0.98812 | 15.1063 | 15 | -14.0119 | -1252.5857
2006-06-05 | 7:32 | 0 | 22.675 | 0 | 0 | 0 | 66.19 | 70.106 | 30.717 | 59.714 | 38.538 | 26.166 | 18.07 | 0 | 0 | 67.969 | 50.665 | 51.834 | 25.411 | 0 | 0 | 60.739 | 29.481 | [5 empty] | 0 | 6.476 | 1 | 1.3344 | 1.1932 | 1.5785 | 1.4634 | -0.27019 | -20.2479
2006-06-05 | 7:33 | 1 | 22.626 | 0 | 13 | 0 | 63.046 | 70.363 | 31.723 | 57.578 | 56.547 | 26.23 | 18.286 | 0 | 0 | 62.621 | 51.283 | 56.882 | 25.411 | 0 | 0 | 60.647 | 29.987 | [5 empty] | 22.626 | 5.468 | 2 | 1.2715 | 1.1334 | 1.5759 | 1.4634 | -0.32998 | -25.9516
2006-06-05 | 7:34 | 1 | 22.675 | 0 | 15 | 0 | 67.08 | 70.209 | 36.182 | 58.495 | 59.484 | 26.184 | 17.964 | 1 | 0 | 66.476 | 51.902 | 58.876 | 25.411 | 0 | 0 | 60.536 | 30.806 | [5 empty] | 22.675 | 8.585 | 3 | 1.3653 | 1.2226 | 1.5797 | 1.4634 | -0.24085 | -17.641
2006-06-05 | 7:35 | 0 | 22.65 | 0 | 15 | 0 | 69.711 | 69.91 | 40.112 | 61.058 | 61.731 | 26.311 | 17.627 | 0 | 0 | 69.051 | 52.644 | 61.35 | 25.443 | 0 | 0 | 60.542 | 32.306 | [5 empty] | 0 | 8.653 | 4 | 1.4634 | 1.3158 | 1.5837 | 1.4634 | -0.14757 | -10.0838
2006-06-05 | 7:36 | 1 | 22.65 | 0 | 15 | 0 | 70.744 | 69.404 | 42.743 | 62.694 | 62.918 | 26.191 | 17.776 | 0 | 0 | 70.194 | 53.514 | 63.053 | 25.419 | 0 | 0 | 60.476 | 33.864 | [5 empty] | 22.65 | 8.05 | 5 | 1.42 | 1.2746 | 1.582 | 1.4634 | -0.18881 | -13.2963
2006-06-05 | 7:37 | 0 | 22.618 | 1 | 15 | 0 | 71.13 | 68.892 | 44.774 | 63.765 | 63.584 | 26.159 | 17.693 | 0 | 0 | 70.583 | 54.355 | 64.011 | 25.387 | 0 | 0 | 60.492 | 35.359 | [5 empty] | 0 | 7.365 | 6 | 1.4442 | 1.2976 | 1.5829 | 1.4634 | -0.16584 | -11.483
2006-06-05 | 7:38 | 1 | 22.675 | 0 | 15 | 0 | 71.381 | 68.525 | 46.454 | 64.623 | 63.614 | 26.311 | 17.849 | 0 | 0 | 70.898 | 55.326 | 64.915 | 25.419 | 0 | 0 | 60.611 | 36.847 | [5 empty] | 22.675 | 6.758 | 7 | 1.3988 | 1.2544 | 1.5811 | 1.4634 | -0.20902 | -14.943
2006-06-05 | 7:39 | 0 | 22.65 | 0 | 5 | 0 | 70.303 | 69.842 | 39.196 | 64.823 | 52.231 | 26.311 | 17.331 | 0 | 0 | 70.654 | 56.195 | 64.869 | 25.468 | 0 | 0 | 60.7 | 37.763 | [5 empty] | 0 | 5.48 | 8 | 1.5496 | 1.3978 | 1.5872 | 1.4634 | -0.065635 | -4.2356
2006-06-05 | 7:40 | 0 | 22.675 | 0 | 0 | 0 | 68.525 | 71.007 | 32.969 | 64.511 | 40.277 | 26.237 | 17.823 | 0 | 0 | 69.228 | 56.757 | 61.081 | 25.419 | 0 | 0 | 60.857 | 37.787 | [5 empty] | 0 | 4.014 | 9 | 1.4063 | 1.2616 | 1.5814 | 1.4634 | -0.20182 | -14.3508
2006-06-05 | 7:41 | 0 | 22.577 | 0 | 0 | 0 | 67.801 | 70.918 | 31.61 | 63.906 | 32.876 | 26.237 | 17.404 | 0 | 0 | 67.933 | 57.181 | 56.353 | 25.443 | 0 | 0 | 60.992 | 37.528 | [5 empty] | 0 | 3.895 | 10 | 1.5284 | 1.3776 | 1.5863 | 1.4634 | -0.085842 | -5.6166
2006-06-05 | 7:42 | 0 | 22.618 | 0 | 0 | 0 | 67.238 | 70.538 | 31.24 | 63.046 | 28.013 | 26.23 | 17.471 | 0 | 0 | 66.923 | 57.421 | 52.567 | 25.436 | 0 | 0 | 60.985 | 37.191 | [5 empty] | 0 | 4.192 | 11 | 1.5088 | 1.359 | 1.5856 | 1.4634 | -0.10439 | -6.9184
2006-06-05 | 7:43 | 0 | 22.65 | 0 | 0 | 0 | 66.617 | 70.171 | 31.681 | 62.359 | 25.926 | 26.191 | 17.208 | 0 | 0 | 66.236 | 57.631 | 49.915 | 25.396 | 0 | 0 | 61.015 | 36.894 | [5 empty] | 0 | 4.258 | 12 | 1.5854 | 1.4318 | 1.5887 | 1.4634 | -0.031589 | -1.9925
2006-06-05 | 7:44 | 0 | 22.65 | 0 | 0 | 0 | 65.989 | 69.755 | 32.019 | 61.686 | 23.494 | 26.166 | 17.208 | 1 | 0 | 65.677 | 57.809 | 48.058 | 25.443 | 0 | 0 | 61.081 | 36.564 | [5 empty] | 0 | 4.303 | 13 | 1.5854 | 1.4318 | 1.5887 | 1.4634 | -0.031589 | -1.9925
2006-06-05 | 7:45 | 0 | 22.626 | 0 | 0 | 0 | 65.408 | 69.359 | 32.451 | 61.104 | 21.184 | 26.215 | 17.378 | 0 | 0 | 65.182 | 57.92 | 46.706 | 25.396 | 0 | 0 | 61.149 | 36.258 | [5 empty] | 0 | 4.304 | 14 | 1.5359 | 1.3848 | 1.5867 | 1.4634 | -0.078645 | -5.1204
2006-06-05 | 7:46 | 0 | 22.577 | 0 | 0 | 0 | 64.712 | 68.879 | 32.641 | 60.41 | 21.086 | 26.166 | 16.959 | 0 | 0 | 64.826 | 58.034 | 45.768 | 25.396 | 0 | 0 | 61.149 | 36.002 | [5 empty] | 0 | 4.302 | 15 | 1.6579 | 1.5007 | 1.5916 | 1.4634 | 0.037334 | 2.2518
2006-06-05 | 7:47 | 0 | 22.616 | 0 | 0 | 0 | 64.1 | 68.409 | 32.821 | 59.887 | 20.934 | 26.181 | 16.506 | 0 | 0 | 64.593 | 58.094 | 45.161 | 25.411 | 0 | 0 | 61.186 | 35.758 | [5 empty] | 0 | 4.213 | 16 | 1.7899 | 1.6261 | 1.5969 | 1.4634 | 0.16272 | 9.0915
2006-06-05 | 7:48 | 0 | 22.665 | 0 | 0 | 0 | 63.472 | 67.926 | 33.007 | 59.191 | 20.62 | 26.132 | 16.727 | 0 | 0 | 64.324 | 58.137 | 44.403 | 25.362 | 0 | 0 | 61.186 | 35.521 | [5 empty] | 0 | 4.281 | 17 | 1.7255 | 1.565 | 1.5943 | 1.4634 | 0.10155 | 5.8854
2006-06-05 | 7:49 | 0 | 22.665 | 0 | 0 | 0 | 62.868 | 67.372 | 33.196 | 58.429 | 19.84 | 26.23 | 16.654 | 0 | 0 | 64.034 | 58.183 | 43.91 | 25.411 | 0 | 0 | 61.232 | 35.287 | [5 empty] | 0 | 4.439 | 18 | 1.7468 | 1.5852 | 1.5952 | 1.4634 | 0.12176 | 6.9705
2006-06-05 | 7:50 | 0 | 22.64 | 0 | 0 | 0 | 62.293 | 66.843 | 33.369 | 57.943 | 19.453 | 26.117 | 16.984 | 0 | 0 | 63.929 | 58.235 | 43.659 | 25.443 | 0 | 0 | 61.238 | 35.153 | [5 empty] | 0 | 4.35 | 19 | 1.6507 | 1.4938 | 1.5913 | 1.4634 | 0.030414 | 1.8425
2006-06-05 | 7:51 | 0 | 22.665 | 0 | 0 | 0 | 61.679 | 66.318 | 33.527 | 57.354 | 20.571 | 26.157 | 17.245 | 0 | 0 | 63.673 | 58.249 | 43.111 | 25.411 | 0 | 0 | 61.209 | 34.959 | [5 empty] | 0 | 4.325 | 20 | 1.5747 | 1.4216 | 1.5882 | 1.4634 | -0.041831 | -2.6565
2006-06-05 | 7:52 | 0 | 22.64 | 0 | 0 | 0 | 61.074 | 65.713 | 33.503 | 56.704 | 20.814 | 26.036 | 16.974 | 0 | 0 | 63.495 | 58.272 | 42.901 | 25.387 | 0 | 0 | 61.232 | 34.746 | [5 empty] | 0 | 4.37 | 21 | 1.6536 | 1.4966 | 1.5914 | 1.4634 | 0.033182 | 2.0067
2006-06-05 | 7:53 | 0 | 22.64 | 0 | 0 | 0 | 60.515 | 65.154 | 33.596 | 56.119 | 20.789 | 26.012 | 16.901 | 0 | 0 | 63.406 | 58.295 | 42.571 | 25.433 | 0 | 0 | 61.275 | 34.605 | [5 empty] | 0 | 4.396 | 22 | 1.6748 | 1.5168 | 1.5923 | 1.4634 | 0.053389 | 3.1877
2006-06-05 | 7:54 | 0 | 22.591 | 0 | 0 | 0 | 59.976 | 64.593 | 33.689 | 55.662 | 20.159 | 26.132 | 16.825 | 0 | 0 | 63.272 | 58.317 | 42.265 | 25.387 | 0 | 0 | 61.275 | 34.443 | [5 empty] | 0 | 4.314 | 23 | 1.697 | 1.5378 | 1.5932 | 1.4634 | 0.074425 | 4.3858
2006-06-05 | 7:55 | 0 | 22.616 | 0 | 1 | 0 | 57.532 | 64.077 | 31.84 | 54.63 | 19.938 | 26.085 | 16.752 | 0 | 0 | 63.203 | 58.295 | 42.123 | 25.387 | 0 | 0 | 61.298 | 34.323 | [5 empty] | 0 | 2.902 | 24 | 1.7182 | 1.558 | 1.594 | 1.4634 | 0.094632 | 5.5076
2006-06-05 | 7:56 | 0 | 22.623 | 0 | 0 | 0 | 64.198 | 63.525 | 30.788 | 54.133 | 19.279 | 26.019 | 16.81 | 0 | 0 | 63.189 | 58.324 | 41.944 | 25.419 | 0 | 0 | 61.327 | 34.261 | [5 empty] | 0 | 10.065 | 25 | 1.7013 | 1.542 | 1.5934 | 1.4634 | 0.078577 | 4.6186
2006-06-05 | 7:57 | 0 | 22.672 | 0 | 0 | 0 | 63.502 | 63.256 | 30.396 | 53.622 | 17.937 | 26.085 | 16.974 | 0 | 0 | 63.091 | 58.295 | 41.961 | 25.362 | 0 | 0 | 61.209 | 34.113 | [5 empty] | 0 | 9.88 | 26 | 1.6536 | 1.4966 | 1.5914 | 1.4634 | 0.033182 | 2.0067
2006-06-05 | 7:58 | 0 | 22.648 | 0 | 0 | 0 | 62.717 | 62.964 | 30.475 | 53.148 | 17.994 | 26.164 | 17.426 | 0 | 0 | 63.121 | 58.37 | 41.896 | 25.394 | 0 | 0 | 61.216 | 33.979 | [5 empty] | 0 | 9.569 | 27 | 1.5219 | 1.3715 | 1.5861 | 1.4634 | -0.091931 | -6.0404
2006-06-05 | 7:59 | 0 | 22.64 | 0 | 0 | 0 | 61.948 | 62.644 | 30.396 | 52.59 | 17.444 | 26.157 | 18.208 | 0 | 0 | 62.934 | 58.34 | 41.702 | 25.387 | 0 | 0 | 61.209 | 33.902 | [5 empty] | 0 | 9.358 | 28 | 1.2942 | 1.155 | 1.5769 | 1.4634 | -0.30839 | -23.828
2006-06-05 | 8:00 | 0 | 22.569 | 0 | 0 | 0 | 61.321 | 62.263 | 30.396 | 52.2 | 17.864 | 26.181 | 18.16 | 0 | 0 | 62.934 | 58.317 | 41.49 | 25.362 | 0 | 0 | 61.143 | 33.785 | [5 empty] | 0 | 9.121 | 29 | 1.3082 | 1.1683 | 1.5774 | 1.4634 | -0.2951 | -22.5578
2006-06-05 | 8:01 | 0 | 22.64 | 0 | 0 | 0 | 60.67 | 61.859 | 30.516 | 51.855 | 17.839 | 26.012 | 18.16 | 0 | 0 | 62.913 | 58.295 | 41.444 | 25.387 | 0 | 0 | 61.143 | 33.713 | [5 empty] | 0 | 8.815 | 30 | 1.3082 | 1.1683 | 1.5774 | 1.4634 | -0.2951 | -22.5578
2006-06-05 | 8:02 | 0 | 22.623 | 0 | 0 | 0 | 60.118 | 61.439 | 30.717 | 51.222 | 18.316 | 26.068 | 17.773 | 0 | 0 | 62.852 | 58.37 | 41.427 | 25.394 | 0 | 0 | 61.172 | 33.675 | [5 empty] | 0 | 8.896 | 31 | 1.4209 | 1.2754 | 1.582 | 1.4634 | -0.18798 | -13.2297
2006-06-05 | 8:03 | 0 | 22.616 | 0 | 0 | 0 | 59.506 | 61.051 | 30.781 | 50.984 | 18.776 | 26.23 | 17.617 | 0 | 0 | 62.779 | 58.272 | 41.348 | 25.387 | 0 | 0 | 61.143 | 33.572 | [5 empty] | 0 | 8.522 | 32 | 1.4663 | 1.3186 | 1.5838 | 1.4634 | -0.1448 | -9.875
2006-06-05 | 8:04 | 0 | 22.64 | 0 | 0 | 0 | 58.879 | 60.536 | 30.757 | 50.343 | 17.766 | 26.036 | 18.135 | 0 | 0 | 62.644 | 58.272 | 41.327 | 25.387 | 0 | 0 | 61.074 | 33.503 | [5 empty] | 0 | 8.536 | 33 | 1.3155 | 1.1752 | 1.5777 | 1.4634 | -0.28818 | -21.9069
2006-06-05 | 8:05 | 0 | 22.601 | 0 | 0 | 0 | 58.37 | 60.118 | 30.781 | 50.023 | 17.617 | 26.23 | 18.258 | 0 | 0 | 62.532 | 58.295 | 41.444 | 25.411 | 0 | 0 | 61.051 | 33.385 | [5 empty] | 0 | 8.347 | 34 | 1.2797 | 1.1412 | 1.5763 | 1.4634 | -0.32223 | -25.1806
2006-06-05 | 8:06 | 0 | 22.616 | 0 | 0 | 0 | 57.854 | 59.602 | 31.029 | 49.687 | 17.575 | 26.044 | 18.909 | 0 | 0 | 62.519 | 58.304 | 41.334 | 25.443 | 0 | 0 | 61.017 | 33.369 | [5 empty] | 0 | 8.167 | 35 | 1.0901 | 0.96099 | 1.5686 | 1.4634 | -0.50243 | -46.0899
2006-06-05 | 8:07 | 0 | 22.567 | 0 | 0 | 0 | 57.154 | 59.036 | 30.828 | 49.197 | 17.343 | 25.963 | 19.098 | 0 | 0 | 62.375 | 58.251 | 41.138 | 25.338 | 0 | 0 | 60.85 | 33.22 | [5 empty] | 0 | 7.957 | 36 | 1.0351 | 0.90867 | 1.5664 | 1.4634 | -0.55474 | -53.5949
2006-06-05 | 8:08 | 0 | 22.591 | 0 | 0 | 0 | 56.638 | 58.543 | 30.926 | 48.692 | 17.245 | 26.061 | 17.763 | 0 | 0 | 62.331 | 58.206 | 41.279 | 25.362 | 0 | 0 | 60.873 | 33.173 | [5 empty] | 0 | 7.946 | 37 | 1.4238 | 1.2782 | 1.5821 | 1.4634 | -0.18521 | -13.0082
2006-06-05 | 8:09 | 0 | 22.591 | 0 | 0 | 0 | 56.121 | 58.094 | 30.877 | 48.258 | 17.59 | 25.963 | 17.763 | 0 | 0 | 62.24 | 58.228 | 41.255 | 25.313 | 0 | 0 | 60.784 | 33.103 | [5 empty] | 0 | 7.863 | 38 | 1.4238 | 1.2782 | 1.5821 | 1.4634 | -0.18521 | -13.0082
2006-06-05 | 8:10 | 0 | 22.623 | 0 | 0 | 0 | 55.601 | 57.564 | 30.982 | 47.875 | 17.919 | 26.019 | 17.451 | 0 | 0 | 62.158 | 58.192 | 41.31 | 25.369 | 0 | 0 | 60.857 | 33.086 | [5 empty] | 0 | 7.726 | 39 | 1.5147 | 1.3646 | 1.5858 | 1.4634 | -0.098851 | -6.5263
2006-06-05 | 8:11 | 0 | 22.623 | 0 | 0 | 1 | 54.019 | 57.653 | 30.619 | 47.761 | 18.042 | 26.019 | 18.266 | 0 | 0 | 62.158 | 58.212 | 41.238 | 25.345 | 0 | 0 | 60.791 | 33.062 | [5 empty] | 0 | 6.258 | 40 | 1.2773 | 1.139 | 1.5762 | 1.4634 | -0.32444 | -25.3999
2006-06-05 | 8:12 | 0 | 22.623 | 0 | 1 | 0 | 58.416 | 57.788 | 30.739 | 48.151 | 18.291 | 26.068 | 17.994 | 0 | 0 | 62.046 | 58.212 | 41.114 | 25.313 | 0 | 0 | 60.739 | 32.962 | [5 empty] | 0 | 10.265 | 0 | 1.3565 | 1.2143 | 1.5794 | 1.4634 | -0.24915 | -18.3668
2006-06-05 | 8:13 | 0 | 22.542 | 0 | 0 | 0 | 57.893 | 57.646 | 30.813 | 47.966 | 17.426 | 26.188 | 18.834 | 0 | 0 | 62.001 | 58.169 | 41.076 | 25.345 | 0 | 0 | 60.745 | 32.993 | [5 empty] | 0 | 9.927 | 1 | 1.1119 | 0.98175 | 0.21615 | 0.11009 | 0.87166 | 78.3907
2006-06-05 | 8:14 | 0 | 22.591 | 0 | 0 | 0 | 57.243 | 57.443 | 30.828 | 47.5 | 17.466 | 26.132 | 18.653 | 0 | 0 | 61.882 | 58.162 | 41.066 | 25.338 | 0 | 0 | 60.65 | 32.984 | [5 empty] | 0 | 9.743 | 2 | 1.1646 | 1.0318 | 0.21829 | 0.11009 | 0.92176 | 79.1449
2006-06-05 | 8:15 | 0 | 22.574 | 0 | 0 | 0 | 56.668 | 57.183 | 30.764 | 47.119 | 17.426 | 26.333 | 18.537 | 0 | 0 | 61.912 | 58.212 | 41.097 | 25.394 | 0 | 0 | 60.634 | 33.015 | [5 empty] | 0 | 9.549 | 3 | 1.1984 | 1.064 | 0.21966 | 0.11009 | 0.95387 | 79.5933
2006-06-05 | 8:16 | 0 | 22.591 | 0 | 0 | 0 | 56.098 | 56.884 | 30.732 | 46.72 | 17.195 | 26.252 | 17.937 | 0 | 0 | 61.793 | 58.139 | 41.09 | 25.362 | 0 | 0 | 60.581 | 32.984 | [5 empty] | 0 | 9.378 | 4 | 1.3731 | 1.23 | 0.22674 | 0.11009 | 1.1199 | 81.5607
2006-06-05 | 8:17 | 0 | 22.591 | 0 | 0 | 0 | 55.571 | 56.526 | 30.636 | 46.424 | 17.615 | 26.277 | 17.567 | 0 | 0 | 61.77 | 58.162 | 41.045 | 25.338 | 0 | 0 | 60.581 | 32.962 | [5 empty] | 0 | 9.147 | 5 | 1.4809 | 1.3325 | 0.2311 | 0.11009 | 1.2224 | 82.5425
2006-06-05 | 8:18 | 0 | 22.591 | 0 | 0 | 0 | 55.134 | 56.234 | 30.806 | 45.987 | 18.306 | 26.492 | 17.343 | 0 | 0 | 61.747 | 58.139 | 41.138 | 25.362 | 0 | 0 | 60.515 | 32.962 | [5 empty] | 0 | 9.147 | 6 | 1.5461 | 1.3945 | 0.23374 | 0.11009 | 1.2844 | 83.0703
2006-06-05 | 8:19 | 0 | 22.623 | 0 | 0 | 0 | 54.637 | 55.876 | 30.717 | 45.766 | 17.698 | 26.429 | 17.278 | 0 | 0 | 61.642 | 58.169 | 41.169 | 25.394 | 0 | 0 | 60.522 | 33.015 | [5 empty] | 0 | 8.871 | 7 | 1.565 | 1.4124 | 0.23451 | 0.11009 | 1.3024 | 83.2153
2006-06-05 | 8:20 | 0 | 22.591 | 0 | 0 | 0 | 54.149 | 55.456 | 30.828 | 45.415 | 17.567 | 26.397 | 17.441 | 0 | 0 | 61.613 | 58.117 | 41.231 | 25.362 | 0 | 0 | 60.38 | 32.962 | [5 empty] | 0 | 8.734 | 8 | 1.5176 | 1.3673 | 0.23259 | 0.11009 | 1.2572 | 82.845
2006-06-05 | 8:21 | 0 | 22.591 | 0 | 0 | 0 | 53.692 | 55.113 | 30.732 | 45.047 | 17.962 | 26.591 | 17.517 | 0 | 0 | 61.613 | 58.094 | 41.045 | 25.338 | 0 | 0 | 60.358 | 32.984 | [5 empty] | 0 | 8.645 | 9 | 1.4954 | 1.3463 | 0.23169 | 0.11009 | 1.2362 | 82.6643
2006-06-05 | 8:22 | 0 | 22.591 | 0 | 0 | 0 | 53.164 | 54.63 | 30.757 | 44.704 | 17.715 | 26.47 | 18.183 | 0 | 0 | 61.569 | 58.048 | 41.279 | 25.289 | 0 | 0 | 60.269 | 33.007 | [5 empty] | 0 | 8.46 | 10 | 1.3015 | 1.1619 | 0.22383 | 0.11009 | 1.0519 | 80.8179
2006-06-05 | 8:23 | 0 | 22.616 | 0 | 0 | 0 | 52.775 | 54.217 | 30.732 | 44.498 | 18.281 | 26.397 | 17.517 | 0 | 0 | 61.546 | 58.094 | 41.162 | 25.338 | 0 | 0 | 60.291 | 33.031 | [5 empty] | 0 | 8.277 | 11 | 1.4954 | 1.3463 | 0.23169 | 0.11009 | 1.2362 | 82.6643
2006-06-05 | 8:24 | 0 | 22.591 | 0 | 0 | 0 | 52.338 | 53.827 | 30.828 | 44.286 | 17.937 | 26.492 | 18.382 | 0 | 0 | 61.524 | 58.071 | 41.09 | 25.313 | 0 | 0 | 60.18 | 33.031 | [5 empty] | 0 | 8.052 | 12 | 1.2436 | 1.1069 | 0.22148 | 0.11009 | 0.99677 | 80.1545
2006-06-05 | 8:25 | 0 | 22.591 | 0 | 0 | 0 | 51.881 | 53.484 | 30.707 | 43.862 | 17.813 | 26.397 | 19.146 | 0 | 0 | 61.457 | 58.048 | 41.186 | 25.338 | 0 | 0 | 60.134 | 33.031 | [5 empty] | 0 | 8.019 | 13 | 1.0211 | 0.89539 | 0.21247 | 0.11009 | 0.7853 | 76.908
2006-06-05 | 8:26 | 0 | 22.567 | 0 | 0 | 0 | 51.491 | 53.027 | 30.707 | 43.501 | 18.097 | 26.36 | 19.158 | 0 | 0 | 61.446 | 58.062 | 41.15 | 25.325 | 0 | 0 | 60.125 | 32.974 | [5 empty] | 0 | 7.99 | 14 | 1.0176 | 0.89207 | 0.21233 | 0.11009 | 0.78197 | 76.8456
2006-06-05 | 8:27 | 0 | 22.586 | 0 | 0 | 0 | 49.904 | 52.931 | 30.681 | 43.178 | 18.547 | 26.343 | 18.153 | 0 | 0 | 61.453 | 58.023 | 41.157 | 25.308 | 0 | 0 | 60.04 | 32.957 | [5 empty] | 0 | 6.726 | 15 | 1.3102 | 1.1702 | 0.22419 | 0.11009 | 1.0602 | 80.9129
2006-06-05 | 8:28 | 0 | 22.515 | 0 | 0 | 0 | 52.266 | 52.564 | 31.161 | 41.064 | 18.945 | 26.441 | 18.399 | 0 | 0 | 61.387 | 58.023 | 41.157 | 25.308 | 0 | 0 | 60.04 | 32.957 | [5 empty] | 0 | 11.202 | 16 | 1.2386 | 1.1022 | 0.22128 | 0.11009 | 0.99207 | 80.095
2006-06-05 | 8:29 | 0 | 22.562 | 0 | 0 | 0 | 52.014 | 52.219 | 31.09 | 40.71 | 18.203 | 26.247 | 19.068 | 0 | 0 | 61.387 | 58.023 | 41.181 | 25.333 | 0 | 0 | 60.086 | 33.003 | [5 empty] | 0 | 11.304 | 17 | 1.0438 | 0.91698 | 0.21339 | 0.11009 | 0.80689 | 77.3028
2006-06-05 | 8:30 | 0 | 22.562 | 0 | 0 | 0 | 51.463 | 52.014 | 31.065 | 40.31 | 17.957 | 26.272 | 19.659 | 0 | 0 | 61.295 | 58 | 41.229 | 25.333 | 0 | 0 | 60.02 | 32.981 | [5 empty] | 0 | 11.153 | 18 | 0.8717 | 0.75339 | 0.20642 | 0.11009 | 0.6433 | 73.7981
2006-06-05 | 8:31 | 0 | 22.537 | 0 | 0 | 0 | 51.029 | 51.738 | 31.065 | 40.148 | 17.831 | 26.321 | 18.351 | 0 | 0 | 61.341 | 58 | 41.229 | 25.308 | 0 | 0 | 59.974 | 33.003 | [5 empty] | 0 | 10.881 | 19 | 1.2526 | 1.1154 | 0.22185 | 0.11009 | 1.0054 | 80.2619
2006-06-05 | 8:32 | 0 | 22.562 | 0 | 0 | 0 | 50.592 | 51.577 | 31.09 | 39.959 | 17.758 | 26.416 | 18.573 | 0 | 0 | 61.341 | 57.98 | 41.25 | 25.333 | 0 | 0 | 59.951 | 33.027 | [5 empty] | 0 | 10.633 | 20 | 1.1879 | 1.054 | 0.21923 | 0.11009 | 0.9439 | 79.4569
2006-06-05 | 8:33 | 0 | 22.611 | 0 | 0 | 0 | 50.179 | 51.281 | 30.967 | 39.748 | 17.537 | 26.321 | 17.856 | 0 | 0 | 61.275 | 57.98 | 41.274 | 25.333 | 0 | 0 | 59.951 | 33.027 | [5 empty] | 0 | 10.431 | 21 | 1.3967 | 1.2525 | 0.22769 | 0.11009 | 1.1424 | 81.7885
2006-06-05 | 8:34 | 0 | 22.611 | 0 | 0 | 0 | 49.836 | 51.096 | 30.967 | 39.49 | 17.685 | 26.247 | 17.363 | 0 | 0 | 61.252 | 57.98 | 41.274 | 25.357 | 0 | 0 | 59.974 | 33.074 | [5 empty] | 0 | 10.346 | 22 | 1.5403 | 1.3889 | 0.23351 | 0.11009 | 1.2788 | 83.025
2006-06-05 | 8:35 | 0 | 22.611 | 0 | 0 | 0 | 49.423 | 50.821 | 31.016 | 39.301 | 17.559 | 26.198 | 17.635 | 0 | 0 | 61.252 | 57.98 | 41.391 | 25.357 | 0 | 0 | 59.928 | 33.074 | [5 empty] | 0 | 10.122 | 23 | 1.4611 | 1.3136 | 0.2303 | 0.11009 | 1.2035 | 82.3729
2006-06-05 | 8:36 | 0 | 22.586 | 0 | 0 | 0 | 49.08 | 50.569 | 30.992 | 39.208 | 17.067 | 26.176 | 18.598 | 0 | 0 | 61.229 | 57.957 | 41.358 | 25.298 | 0 | 0 | 59.919 | 33.065 | [5 empty] | 0 | 9.872 | 24 | 1.1807 | 1.0471 | 0.21894 | 0.11009 | 0.93698 | 79.3607
2006-06-05 | 8:37 | 0 | 22.611 | 0 | 0 | 0 | 48.667 | 50.293 | 30.945 | 38.808 | 17.067 | 26.103 | 18.869 | 0 | 0 | 61.184 | 57.957 | 41.274 | 25.333 | 0 | 0 | 59.951 | 33.122 | [5 empty] | 0 | 9.859 | 25 | 1.1017 | 0.97206 | 0.21574 | 0.11009 | 0.86197 | 78.2366
2006-06-05 | 8:38 | 0 | 22.586 | 0 | 0 | 0 | 48.335 | 49.964 | 30.911 | 38.633 | 16.981 | 26.093 | 19.033 | 0 | 0 | 61.131 | 57.925 | 41.265 | 25.323 | 0 | 0 | 59.874 | 33.089 | [5 empty] | 0 | 9.702 | 26 | 1.054 | 0.92667 | 0.2138 | 0.11009 | 0.81657 | 77.4745
2006-06-05 | 8:39 | 0 | 22.562 | 0 | 0 | 0 | 48.025 | 49.722 | 30.967 | 38.55 | 17.635 | 26.056 | 18.475 | 0 | 0 | 61.14 | 57.934 | 41.322 | 25.333 | 0 | 0 | 59.885 | 33.144 | [5 empty] | 0 | 9.475 | 27 | 1.2165 | 1.0811 | 0.22039 | 0.11009 | 0.97103 | 79.8228
2006-06-05 | 8:40 | 0 | 22.537 | 0 | 0 | 0 | 47.635 | 49.514 | 30.921 | 38.244 | 17.685 | 26.127 | 18.377 | 0 | 0 | 61.163 | 57.911 | 41.391 | 25.333 | 0 | 0 | 59.906 | 33.144 | [5 empty] | 0 | 9.391 | 28 | 1.245 | 1.1082 | 0.22154 | 0.11009 | 0.99815 | 80.1719
2006-06-05 | 8:41 | 0 | 22.586 | 0 | 0 | 0 | 47.36 | 49.171 | 31.041 | 38.033 | 17.979 | 26.056 | 18.276 | 0 | 0 | 61.095 | 57.911 | 41.391 | 25.357 | 0 | 0 | 59.906 | 33.168 | [5 empty] | 0 | 9.327 | 29 | 1.2744 | 1.1362 | 0.22273 | 0.11009 | 1.0261 | 80.5154
2006-06-05 | 8:42 | 0 | 22.586 | 0 | 0 | 0 | 47.017 | 48.872 | 30.872 | 37.82 | 17.906 | 26.007 | 18.128 | 0 | 0 | 61.095 | 57.934 | 41.463 | 25.357 | 0 | 0 | 59.862 | 33.144 | [5 empty] | 0 | 9.197 | 30 | 1.3175 | 1.1772 | 0.22448 | 0.11009 | 1.0671 | 80.991
2006-06-05 | 8:43 | 0 | 22.537 | 0 | 1 | 0 | 45.502 | 48.345 | 30.872 | 37.021 | 18.696 | 26.103 | 17.363 | 0 | 0 | 61.117 | 57.868 | 41.463 | 25.333 | 0 | 0 | 59.817 | 33.144 | [5 empty] | 0 | 8.481 | 31 | 1.5403 | 1.3889 | 0.23351 | 0.11009 | 1.2788 | 83.025
2006-06-05 | 8:44 | 0 | 22.611 | 0 | 0 | 0 | 46.557 | 47.017 | 31.016 | 34.438 | 18.869 | 25.958 | 17.537 | 0 | 0 | 61.049 | 57.911 | 41.487 | 25.323 | 0 | 0 | 59.83 | 33.134 | [5 empty] | 0 | 12.119 | 32 | 1.4896 | 1.3408 | 0.23146 | 0.11009 | 1.2307 | 82.6158
2006-06-05 | 8:45 | 0 | 22.611 | 0 | 0 | 0 | 46.305 | 46.58 | 31.016 | 33.78 | 18.5 | 25.933 | 17.313 | 0 | 0 | 61.095 | 57.868 | 41.391 | 25.333 | 0 | 0 | 59.839 | 33.168 | [5 empty] | 0 | 12.525 | 33 | 1.5549 | 1.4028 | 0.2341 | 0.11009 | 1.2927 | 83.1377
2006-06-05 | 8:46 | 0 | 22.611 | 0 | 0 | 0 | 45.983 | 46.419 | 31.016 | 33.78 | 18.525 | 26.078 | 17.708 | 0 | 0 | 61.028 | 57.845 | 41.485 | 25.333 | 0 | 0 | 59.792 | 33.237 | [5 empty] | 0 | 12.203 | 34 | 1.4398 | 1.2934 | 0.22944 | 0.11009 | 1.1833 | 82.1856
2006-06-05 | 8:47 | 0 | 22.567 | 0 | 0 | 0 | 45.642 | 46.169 | 30.923 | 33.524 | 18.947 | 25.914 | 18.085 | 0 | 0 | 61.028 | 57.822 | 41.487 | 25.264 | 0 | 0 | 59.728 | 33.149 | [5 empty] | 0 | 12.118 | 35 | 1.33 | 1.1891 | 0.22499 | 0.11009 | 1.079 | 81.1234
2006-06-05 | 8:48 | 0 | 22.599 | 0 | 0 | 0 | 45.327 | 45.992 | 30.884 | 33.531 | 19.548 | 25.97 | 17.944 | 0 | 0 | 61.035 | 57.786 | 41.638 | 25.345 | 0 | 0 | 59.689 | 33.132 | [5 empty] | 0 | 11.796 | 36 | 1.3711 | 1.2281 | 0.22665 | 0.11009 | 1.118 | 81.5406
2006-06-05 | 8:49 | 0 | 22.599 | 0 | 0 | 0 | 45.03 | 45.833 | 30.98 | 33.507 | 19.204 | 25.921 | 17.821 | 0 | 0 | 60.967 | 57.806 | 41.497 | 25.345 | 0 | 0 | 59.6 | 33.201 | [5 empty] | 0 | 11.523 | 37 | 1.4069 | 1.2621 | 0.2281 | 0.11009 | 1.1521 | 81.8847
2006-06-05 | 8:50 | 0 | 22.599 | 0 | 0 | 0 | 44.755 | 45.717 | 30.884 | 33.321 | 18.759 | 25.897 | 17.894 | 0 | 0 | 60.946 | 57.806 | 41.659 | 25.345 | 0 | 0 | 59.6 | 33.18 | [5 empty] | 0 | 11.434 | 38 | 1.3857 | 1.2419 | 0.22724 | 0.11009 | 1.1318 | 81.6826
2006-06-05 | 8:51 | 0 | 22.55 | 0 | 0 | 0 | 44.48 | 45.558 | 30.835 | 33.366 | 18.635 | 26.066 | 18.339 | 0 | 0 | 60.946 | 57.786 | 41.683 | 25.367 | 0 | 0 | 59.6 | 33.201 | [5 empty] | 0 | 11.114 | 39 | 1.2561 | 1.1188 | 0.22199 | 0.11009 | 1.0087 | 80.303
2006-06-05 | 8:52 | 0 | 22.623 | 0 | 0 | 0 | 44.245 | 45.373 | 30.835 | 33.18 | 19.055 | 25.97 | 19.794 | 0 | 0 | 61.012 | 57.806 | 41.59 | 25.367 | 0 | 0 | 59.577 | 33.225 | [5 empty] | 0 | 11.065 | 40 | 0.83239 | 0.71602 | 0.20482 | 0.11009 | 0.60593 | 72.7941
2006-06-05 | 8:53 | 0 | 22.623 | 0 | 0 | 0 | 43.987 | 45.212 | 30.859 | 33.053 | 19.294 | 25.914 | 20.058 | 0 | 0 | 60.894 | 57.756 | 41.487 | 25.335 | 0 | 0 | 59.504 | 33.17 | [5 empty] | 0 | 10.934 | 41 | 0.75551 | 0.64295 | 0.20171 | 0.11009 | 0.53285 | 70.529
2006-06-05 | 8:54 | 0 | 22.599 | 0 | 0 | 0 | 43.704 | 45.054 | 30.874 | 33.053 | 19.54 | 25.865 | 19.787 | 0 | 0 | 60.917 | 57.733 | 41.535 | 25.313 | 0 | 0 | 59.527 | 33.218 | [5 empty] | 0 | 10.651 | 42 | 0.83443 | 0.71796 | 0.20491 | 0.11009 | 0.60787 | 72.8485
2006-06-05 | 8:55 | 0 | 22.567 | 0 | 0 | 0 | 43.415 | 44.862 | 30.754 | 32.819 | 19.639 | 25.843 | 18.676 | 0 | 0 | 60.894 | 57.71 | 41.583 | 25.335 | 0 | 0 | 59.527 | 33.266 | [5 empty] | 0 | 10.596 | 43 | 1.1579 | 1.0255 | 0.21801 | 0.11009 | 0.91539 | 79.0528
2006-06-05 | 8:56 | 0 | 22.623 | 0 | 0 | 0 | 43.14 | 44.641 | 30.81 | 32.85 | 19.4 | 25.875 | 17.844 | 0 | 0 | 60.878 | 57.763 | 41.638 | 25.367 | 0 | 0 | 59.511 | 33.297 | [5 empty] | 0 | 10.29 | 44 | 1.4002 | 1.2558 | 0.22783 | 0.11009 | 1.1457 | 81.8217
2006-06-05 | 8:57 | 0 | 22.599 | 0 | 0 | 0 | 42.882 | 44.432 | 30.786 | 32.708 | 18.585 | 25.826 | 18.585 | 0 | 0 | 60.812 | 57.74 | 41.659 | 25.367 | 0 | 0 | 59.511 | 33.321 | [5 empty] | 0 | 10.174 | 45 | 1.1844 | 1.0507 | 0.21909 | 0.11009 | 0.94058 | 79.4109
2006-06-05 | 8:58 | 0 | 22.599 | 0 | 0 | 0 | 42.599 | 44.245 | 30.69 | 32.615 | 18.389 | 25.777 | 19.128 | 0 | 0 | 60.878 | 57.717 | 41.683 | 25.345 | 0 | 0 | 59.511 | 33.273 | [5 empty] | 0 | 9.984 | 46 | 1.0263 | 0.90037 | 0.21268 | 0.11009 | 0.79028 | 77.0006
2006-06-05 | 8:59 | 0 | 22.599 | 0 | 1 | 0 | 42.647 | 43.798 | 30.425 | 32.039 | 23.344 | 25.875 | 18.487 | 0 | 0 | 60.878 | 57.717 | 41.638 | 25.367 | 0 | 0 | 59.511 | 33.273 | [5 empty] | 0 | 10.608 | 47 | 1.213 | 1.0778 | 0.22025 | 0.11009 | 0.96771 | 79.7789
2006-06-05 | 9:00 | 0 | 22.623 | 0 | 1 | 0 | 54.635 | 43.281 | 30.161 | 30.955 | 20.578 | 25.875 | 18.537 | 0 | 0 | 60.812 | 57.694 | 41.683 | 25.32 | 0 | 0 | 59.511 | 33.297 | [5 empty] | 0 | 23.68 | 48 | 1.1984 | 1.064 | 0.21966 | 0.11009 | 0.95387 | 79.5933
2006-06-05 | 9:01 | 0 | 22.55 | 0 | 0 | 0 | 55.209 | 42.953 | 29.727 | 30.546 | 20.141 | 25.801 | 19.03 | 0 | 0 | 60.812 | 57.672 | 41.659 | 25.32 | 0 | 0 | 59.511 | 33.297 | [5 empty] | 0 | 24.663 | 49 | 1.0549 | 0.9275 | 0.21384 | 0.11009 | 0.8174 | 77.4891
2006-06-05 | 9:02 | 0 | 22.574 | 0 | 0 | 0 | 54.52 | 42.858 | 29.582 | 30.475 | 19.548 | 25.85 | 18.389 | 0 | 0 | 60.789 | 57.672 | 41.707 | 25.345 | 0 | 0 | 59.465 | 33.297 | [5 empty] | 0 | 24.045 | 50 | 1.2415 | 1.1049 | 0.2214 | 0.11009 | 0.99483 | 80.13
2006-06-05 | 9:03 | 0 | 22.623 | 0 | 0 | 0 | 53.787 | 42.717 | 29.535 | 30.354 | 19.055 | 25.777 | 19.425 | 0 | 0 | 60.812 | 57.672 | 41.707 | 25.345 | 0 | 0 | 59.399 | 33.342 | [5 empty] | 0 | 23.433 | 51 | 0.93984 | 0.81816 | 0.20918 | 0.11009 | 0.70807 | 75.3392
2006-06-05 | 9:04 | 0 | 22.574 | 0 | 0 | 0 | 53.122 | 42.671 | 29.631 | 30.33 | 18.759 | 25.826 | 19.302 | 0 | 0 | 60.766 | 57.651 | 41.707 | 25.367 | 0 | 0 | 59.465 | 33.342 | [5 empty] | 0 | 22.792 | 52 | 0.97566 | 0.85221 | 0.21063 | 0.11009 | 0.74211 | 76.063
2006-06-05 | 9:05 | 0 | 22.574 | 0 | 0 | 0 | 52.548 | 42.53 | 29.462 | 30.305 | 18.389 | 25.73 | 18.635 | 0 | 0 | 60.766 | 57.605 | 41.872 | 25.345 | 0 | 0 | 59.353 | 33.297 | [5 empty] | 0 | 22.243 | 53 | 1.1699 | 1.0368 | 0.2185 | 0.11009 | 0.92674 | 79.2162
2006-06-05 | 9:06 | 0 | 22.599 | 0 | 0 | 0 | 52.044 | 42.365 | 29.582 | 30.281 | 18.389 | 25.826 | 18.389 | 0 | 0 | 60.741 | 57.649 | 41.777 | 25.342 | 0 | 0 | 59.42 | 33.318 | [5 empty] | 0 | 21.763 | 54 | 1.2415 | 1.1049 | 0.2214 | 0.11009 | 0.99483 | 80.13
2006-06-05 | 9:07 | 0 | 22.67 | 0 | 0 | 0 | 51.652 | 42.363 | 29.678 | 30.232 | 18.437 | 25.799 | 18.535 | 0 | 0 | 60.807 | 57.646 | 41.987 | 25.367 | 0 | 0 | 59.44 | 33.364 | [5 empty] | 0 | 21.42 | 55 | 1.199 | 1.0645 | 0.21968 | 0.11009 | 0.95442 | 79.6008
2006-06-05 | 9:08 | 0 | 22.645 | 0 | 0 | 0 | 51.101 | 42.221 | 29.58 | 30.278 | 18.459 | 25.848 | 18.115 | 0 | 0 | 60.764 | 57.646 | 41.87 | 25.389 | 0 | 0 | 59.39 | 33.359 | [5 empty] | 0 | 20.823 | 56 | 1.3213 | 1.1808 | 0.22463 | 0.11009 | 1.0707 | 81.0313
2006-06-05 | 9:09 | 0 | 22.616 | 0 | 0 | 0 | 50.592 | 42.052 | 29.55 | 30.249 | 19.121 | 25.843 | 19.196 | 0 | 0 | 60.691 | 57.576 | 42.006 | 25.36 | 0 | 0 | 59.367 | 33.407 | [5 empty] | 0 | 20.343 | 57 | 1.0065 | 0.88155 | 0.21188 | 0.11009 | 0.77146 | 76.6454
2006-06-05 | 9:10 | 0 | 22.616 | 0 | 0 | 0 | 50.088 | 41.982 | 29.744 | 30.178 | 19.812 | 25.938 | 19.344 | 0 | 0 | 60.714 | 57.576 | 41.841 | 25.384 | 0 | 0 | 59.436 | 33.431 | [5 empty] | 0 | 19.91 | 58 | 0.96343 | 0.84058 | 0.21013 | 0.11009 | 0.73049 | 75.8219
2006-06-05 | 9:11 | 0 | 22.64 | 0 | 0 | 0 | 49.675 | 41.769 | 29.648 | 30.153 | 20.787 | 25.892 | 18.726 | 0 | 0 | 60.757 | 57.596 | 42.028 | 25.36 | 0 | 0 | 59.413 | 33.431 | [5 empty] | 0 | 19.522 | 59 | 1.1434 | 1.0116 | 0.21742 | 0.11009 | 0.90155 | 78.8491
2006-06-05 | 9:12 | 0 | 22.64 | 0 | 0 | 0 | 49.241 | 41.7 | 29.744 | 30.129 | 21.245 | 25.914 | 19.246 | 0 | 0 | 60.622 | 57.576 | 41.91 | 25.384 | 0 | 0 | 59.347 | 33.431 | [5 empty] | 0 | 19.112 | 60 | 0.99196 | 0.86771 | 0.21129 | 0.11009 | 0.75762 | 76.3752
2006-06-05 | 9:13 | 0 | 22.64 | 0 | 0 | 0 | 48.781 | 41.676 | 29.624 | 30.082 | 21.029 | 25.892 | 20.232 | 0 | 0 | 60.691 | 57.553 | 41.934 | 25.384 | 0 | 0 | 59.39 | 33.431 | [5 empty] | 0 | 18.699 | 61 | 0.70484 | 0.59478 | 0.19965 | 0.11009 | 0.48469 | 68.7659
2006-06-05 | 9:14 | 0 | 22.67 | 0 | 0 | 0 | 45.187 | 41.588 | 29.219 | 30.232 | 24.474 | 26.063 | 20.041 | 0 | 0 | 60.65 | 57.58 | 41.939 | 25.438 | 0 | 0 | 59.417 | 33.46 | [5 empty] | 0 | 14.955 | 62 | 0.76046 | 0.64765 | 0.20191 | 0.11009 | 0.53756 | 70.6886
2006-06-05 | 9:15 | 0 | 22.616 | 1 | 1 | 0 | 51.533 | 40.643 | 28.66 | 30.224 | 22.064 | 26.012 | 20.232 | 0 | 0 | 60.622 | 57.53 | 42.099 | 25.384 | 0 | 0 | 59.347 | 33.431 | [5 empty] | 0 | 21.309 | 63 | 0.70484 | 0.59478 | 0.19965 | 0.11009 | 0.48469 | 68.7659
2006-06-05 | 9:16 | 0 | 22.621 | 0 | 1 | 0 | 53.715 | 42.056 | 28.354 | 30.112 | 21.539 | 25.872 | 20.89 | 0 | 0 | 60.622 | 57.53 | 42.076 | 25.409 | 0 | 0 | 59.301 | 33.431 | [5 empty] | 0 | 23.603 | 64 | 0.51323 | 0.41265 | 0.19189 | 0.11009 | 0.30256 | 58.9512
2006-06-05 | 9:17 | 0 | 22.645 | 0 | 0 | 0 | 53.281 | 42.387 | 28.184 | 30.014 | 21.468 | 25.843 | 20.74 | 0 | 0 | 60.579 | 57.484 | 42.099 | 25.409 | 0 | 0 | 59.278 | 33.407 | [5 empty] | 0 | 23.267 | 65 | 0.55691 | 0.45417 | 0.19366 | 0.11009 | 0.34408 | 61.7829
2006-06-05 | 9:18 | 1 | 22.645 | 0 | 0 | 0 | 48.03 | 43.537 | 27.871 | 29.847 | 24.548 | 25.823 | 20.431 | 0 | 0 | 60.606 | 57.535 | 42.035 | 25.463 | 0 | 0 | 59.374 | 33.505 | [5 empty] | 22.645 | 18.183 | 66 | 0.64689 | 0.5397 | 0.19731 | 0.11009 | 0.42961 | 66.4109
2006-06-05 | 9:19 | 0 | 22.616 | 0 | 1 | 0 | 52.999 | 45.068 | 27.24 | 29.359 | 22.856 | 25.914 | 19.764 | 0 | 0 | 60.579 | 57.484 | 41.982 | 25.409 | 0 | 0 | 59.367 | 33.476 | [5 empty] | 0 | 23.64 | 67 | 0.84112 | 0.72432 | 0.20518 | 0.11009 | 0.61423 | 73.0253
2006-06-05 | 9:20 | 0 | 22.616 | 0 | 0 | 0 | 54.077 | 46.26 | 26.831 | 29.045 | 21.15 | 25.723 | 19.269 | 0 | 0 | 60.645 | 57.464 | 41.958 | 25.409 | 0 | 0 | 59.301 | 33.476 | [5 empty] | 0 | 25.032 | 68 | 0.98527 | 0.86134 | 0.21102 | 0.11009 | 0.75125 | 76.2483
2006-06-05 | 9:21 | 0 | 22.692 | 0 | 1 | 0 | 53.073 | 46.587 | 26.811 | 28.883 | 24.234 | 25.777 | 18.361 | 0 | 0 | 60.65 | 57.468 | 42.104 | 25.414 | 0 | 0 | 59.283 | 33.529 | [5 empty] | 0 | 24.19 | 69 | 1.2497 | 1.1127 | 0.22173 | 0.11009 | 1.0026 | 80.2274
2006-06-05 | 9:22 | 0 | 22.692 | 0 | 1 | 0 | 47.915 | 48.604 | 26.522 | 28.474 | 22.765 | 25.872 | 19.646 | 0 | 0 | 60.583 | 57.491 | 41.987 | 25.438 | 0 | 0 | 59.351 | 33.553 | [5 empty] | 0 | 19.441 | 70 | 0.87548 | 0.75699 | 0.20657 | 0.11009 | 0.6469 | 73.89
2006-06-05 | 9:23 | 0 | 22.616 | 0 | 0 | 0 | 54.604 | 48.072 | 26.468 | 27.841 | 21.799 | 25.818 | 20.086 | 0 | 0 | 60.533 | 57.464 | 41.958 | 25.384 | 0 | 0 | 59.324 | 33.548 | [5 empty] | 0 | 26.763 | 71 | 0.74736 | 0.6352 | 0.20138 | 0.11009 | 0.5251 | 70.2614
2006-06-05 | 9:24 | 0 | 22.645 | 0 | 0 | 0 | 54.609 | 48.03 | 26.642 | 27.726 | 21.081 | 25.943 | 20.671 | 0 | 0 | 60.538 | 57.446 | 42.035 | 25.438 | 0 | 0 | 59.278 | 33.572 | [5 empty] | 0 | 26.883 | 72 | 0.577 | 0.47327 | 0.19447 | 0.11009 | 0.36318 | 62.9415
2006-06-05 | 9:25 | 0 | 22.67 | 0 | 0 | 0 | 53.211 | 47.962 | 26.571 | 27.726 | 24.499 | 25.848 | 20.164 | 0 | 0 | 60.583 | 57.446 | 42.035 | 25.438 | 0 | 0 | 59.328 | 33.646 | [5 empty] | 0 | 25.485 | 73 | 0.72464 | 0.6136 | 0.20046 | 0.11009 | 0.50351 | 69.4843
2006-06-05 | 9:26 | 0 | 22.692 | 0 | 1 | 0 | 48.375 | 49.498 | 26.566 | 27.407 | 22.422 | 25.794 | 20.257 | 0 | 0 | 60.579 | 57.418 | 42.006 | 25.409 | 0 | 0 | 59.278 | 33.632 | [5 empty] | 0 | 20.968 | 74 | 0.69756 | 0.58786 | 0.19936 | 0.11009 | 0.47777 | 68.4915
2006-06-05 | 9:27 | 0 | 22.736 | 0 | 1 | 0 | 55.393 | 48.765 | 26.951 | 27.071 | 20.279 | 25.987 | 20.182 | 0 | 0 | 60.656 | 57.562 | 42.363 | 25.529 | 0 | 0 | 59.379 | 33.713 | [5 empty] | 0 | 28.322 | 75 | 0.7194 | 0.60862 | 0.20024 | 0.11009 | 0.49853 | 69.298
2006-06-05 | 9:28 | 0 | 22.712 | 0 | 0 | 0 | 55.531 | 48.261 | 27 | 26.902 | 19.837 | 25.938 | 19.417 | 0 | 0 | 60.656 | 57.539 | 42.221 | 25.553 | 0 | 0 | 59.379 | 33.692 | [5 empty] | 0 | 28.629 | 76 | 0.94217 | 0.82037 | 0.20927 | 0.11009 | 0.71028 | 75.388
2006-06-05 | 9:29 | 0 | 22.758 | 0 | 0 | 0 | 54.98 | 47.985 | 27.022 | 26.902 | 19.515 | 25.914 | 19.515 | 0 | 0 | 60.634 | 57.539 | 42.198 | 25.553 | 0 | 0 | 59.31 | 33.713 | [5 empty] | 0 | 28.078 | 77 | 0.91363 | 0.79325 | 0.20811 | 0.11009 | 0.68316 | 74.7737
2006-06-05 | 9:30 | 0 | 22.712 | 0 | 0 | 0 | 54.406 | 47.826 | 27.096 | 26.976 | 19.045 | 25.892 | 20.279 | 0 | 0 | 60.656 | 57.516 | 42.269 | 25.529 | 0 | 0 | 59.333 | 33.713 | [5 empty] | 0 | 27.43 | 78 | 0.69116 | 0.58177 | 0.1991 | 0.11009 | 0.47168 | 68.2453
2006-06-05 | 9:31 | 0 | 22.736 | 0 | 0 | 0 | 53.764 | 47.619 | 27.12 | 27.12 | 19.219 | 26.012 | 20.448 | 0 | 0 | 60.7 | 57.494 | 42.221 | 25.504 | 0 | 0 | 59.198 | 33.737 | [5 empty] | 0 | 26.644 | 79 | 0.64194 | 0.53499 | 0.19711 | 0.11009 | 0.4249 | 66.19
2006-06-05 | 9:32 | 0 | 22.712 | 0 | 0 | 0 | 53.283 | 47.481 | 27.216 | 27.096 | 19.392 | 26.058 | 19.787 | 0 | 0 | 60.7 | 57.494 | 42.387 | 25.504 | 0 | 0 | 59.198 | 33.713 | [5 empty] | 0 | 26.187 | 80 | 0.83443 | 0.71796 | 0.20491 | 0.11009 | 0.60787 | 72.8485
2006-06-05 | 9:33 | 0 | 22.758 | 0 | 0 | 0 | 52.779 | 47.299 | 27.24 | 26.926 | 19.096 | 25.914 | 19.985 | 0 | 0 | 60.723 | 57.471 | 42.291 | 25.504 | 0 | 0 | 59.221 | 33.713 | [5 empty] | 0 | 25.853 | 81 | 0.77677 | 0.66315 | 0.20257 | 0.11009 | 0.55306 | 71.2002
2006-06-05 | 9:34 | 0 | 22.736 | 0 | 0 | 0 | 52.273 | 47.189 | 27.414 | 26.98 | 19.397 | 25.921 | 19.915 | 0 | 0 | 60.75 | 57.521 | 42.32 | 25.583 | 0 | 0 | 59.203 | 33.742 | [5 empty] | 0 | 25.293 | 82 | 0.79715 | 0.68253 | 0.20339 | 0.11009 | 0.57244 | 71.8102
2006-06-05 | 9:35 | 0 | 22.712 | 0 | 0 | 0 | 51.748 | 46.977 | 27.505 | 27.12 | 19.588 | 25.963 | 20.134 | 1 | 0 | 60.677 | 57.45 | 42.432 | 25.504 | 0 | 0 | 59.264 | 33.713 | [5 empty] | 0 | 24.628 | 83 | 0.73338 | 0.62191 | 0.20081 | 0.11009 | 0.51182 | 69.7889
2006-06-05 | 9:36 | 0 | 22.736 | 0 | 0 | 0 | 51.311 | 46.771 | 27.456 | 27.047 | 19.762 | 25.987 | 18.922 | 0 | 0 | 60.656 | 57.471 | 42.363 | 25.553 | 0 | 0 | 59.31 | 33.737 | [5 empty] | 0 | 24.264 | 84 | 1.0863 | 0.95739 | 0.21511 | 0.11009 | 0.8473 | 77.9976
2006-06-05 | 9:37 | 0 | 22.783 | 0 | 0 | 0 | 50.898 | 46.564 | 27.552 | 27 | 20.134 | 26.228 | 18.972 | 0 | 0 | 60.656 | 57.427 | 42.456 | 25.529 | 0 | 0 | 59.244 | 33.761 | [5 empty] | 0 | 23.898 | 85 | 1.0718 | 0.94355 | 0.21452 | 0.11009 | 0.83346 | 77.7659
2006-06-05 | 9:38 | 0 | 22.807 | 0 | 0 | 0 | 50.417 | 46.473 | 27.745 | 27.167 | 19.54 | 26.058 | 18.824 | 0 | 0 | 60.677 | 57.45 | 42.549 | 25.553 | 0 | 0 | 59.198 | 33.737 | [5 empty] | 0 | 23.25 | 86 | 1.1149 | 0.98452 | 0.21627 | 0.11009 | 0.87443 | 78.4342
2006-06-05 | 9:39 | 0 | 22.765 | 0 | 0 | 0 | 50.055 | 46.293 | 27.726 | 27.076 | 19.249 | 26.282 | 19.028 | 0 | 0 | 60.684 | 57.455 | 42.532 | 25.583 | 0 | 0 | 59.203 | 33.79 | [5 empty] | 0 | 22.979 | 87 | 1.0554 | 0.92805 | 0.21386 | 0.11009 | 0.81796 | 77.4988
2006-06-05 | 9:40 | 0 | 22.765 | 0 | 0 | 0 | 49.596 | 46.041 | 27.824 | 27.029 | 18.63 | 26.137 | 19.915 | 0 | 0 | 60.684 | 57.432 | 42.602 | 25.558 | 0 | 0 | 59.153 | 33.809 | [5 empty] | 0 | 22.567 | 88 | 0.79715 | 0.68253 | 0.20339 | 0.11009 | 0.57244 | 71.8102
2006-06-05 | 9:41 | 0 | 22.758 | 0 | 0 | 0 | 49.178 | 45.922 | 27.866 | 27.24 | 18.676 | 26.132 | 20.738 | 0 | 0 | 60.684 | 57.432 | 42.508 | 25.583 | 0 | 0 | 59.248 | 33.814 | [5 empty] | 0 | 21.938 | 89 | 0.55749 | 0.45472 | 0.19368 | 0.11009 | 0.34463 | 61.8176
2006-06-05 | 9:42 | 0 | 22.788 | 0 | 0 | 0 | 46.729 | 45.836 | 27.745 | 27.071 | 22.613 | 26.252 | 20.279 | 0 | 0 | 60.588 | 57.405 | 42.597 | 25.529 | 0 | 0 | 59.153 | 33.785 | [5 empty] | 0 | 19.658 | 90 | 0.69116 | 0.58177 | 0.1991 | 0.11009 | 0.47168 | 68.2453
2006-06-05 | 9:43 | 0 | 22.788 | 0 | 1 | 0 | 45.261 | 46.225 | 27.606 | 27.294 | 21.226 | 26.112 | 20.576 | 0 | 0 | 60.638 | 57.386 | 42.461 | 25.558 | 0 | 0 | 59.18 | 33.814 | [5 empty] | 0 | 17.967 | 91 | 0.60467 | 0.49956 | 0.19559 | 0.11009 | 0.38947 | 64.4107
2006-06-05 | 9:44 | 0 | 22.687 | 0 | 0 | 0 | 54.131 | 46.312 | 28.709 | 27.167 | 19.02 | 26.252 | 20.833 | 0 | 0 | 60.588 | 57.359 | 42.432 | 25.553 | 0 | 0 | 59.132 | 33.833 | [5 empty] | 0 | 26.964 | 92 | 0.52983 | 0.42843 | 0.19256 | 0.11009 | 0.31833 | 60.0822
2006-06-05 | 9:45 | 0 | 22.758 | 0 | 0 | 0 | 54.063 | 46.036 | 28.878 | 27.071 | 18.997 | 26.323 | 20.907 | 0 | 0 | 60.611 | 57.338 | 42.621 | 25.553 | 0 | 0 | 59.109 | 33.785 | [5 empty] | 0 | 26.992 | 93 | 0.50828 | 0.40794 | 0.19169 | 0.11009 | 0.29785 | 58.5995
2006-06-05 | 9:46 | 0 | 22.812 | 0 | 0 | 0 | 53.379 | 45.789 | 29.028 | 27.196 | 19.075 | 26.186 | 20.502 | 0 | 0 | 60.586 | 57.336 | 42.508 | 25.497 | 0 | 0 | 59.105 | 33.818 | [5 empty] | 0 | 26.183 | 94 | 0.62622 | 0.52005 | 0.19647 | 0.11009 | 0.40995 | 65.4652
2006-06-05 | 9:47 | 0 | 22.658 | 0 | 0 | 0 | 52.597 | 45.492 | 28.846 | 26.993 | 19.093 | 26.125 | 19.586 | 0 | 0 | 60.431 | 57.204 | 42.394 | 25.428 | 0 | 0 | 59.018 | 33.704 | [5 empty] | 0 | 25.604 | 95 | 0.89296 | 0.7736 | 0.20728 | 0.11009 | 0.6635 | 74.3041
2006-06-05 | 9:48 | 0 | 22.64 | 0 | 0 | 0 | 52.144 | 45.362 | 28.9 | 27.071 | 18.703 | 26.034 | 18.852 | 0 | 0 | 60.412 | 57.231 | 42.494 | 25.433 | 0 | 0 | 59.045 | 33.708 | [5 empty] | 0 | 25.073 | 96 | 1.1067 | 0.97677 | 0.21594 | 0.11009 | 0.86667 | 78.3118
2006-06-05 | 9:49 | 0 | 22.64 | 0 | 0 | 0 | 51.664 | 45.247 | 28.996 | 27.047 | 18.432 | 25.987 | 19.518 | 0 | 0 | 60.412 | 57.208 | 42.47 | 25.458 | 0 | 0 | 59.023 | 33.708 | [5 empty] | 0 | 24.617 | 97 | 0.91276 | 0.79242 | 0.20808 | 0.11009 | 0.68233 | 74.7543
2006-06-05 | 9:50 | 0 | 22.665 | 0 | 0 | 0 | 51.183 | 45.04 | 28.925 | 27.047 | 18.432 | 26.108 | 20.136 | 0 | 0 | 60.412 | 57.208 | 42.494 | 25.433 | 0 | 0 | 58.979 | 33.78 | [5 empty] | 0 | 24.136 | 98 | 0.7328 | 0.62136 | 0.20079 | 0.11009 | 0.51126 | 69.7688
2006-06-05 | 9:51 | 0 | 22.665 | 0 | 0 | 0 | 50.679 | 44.902 | 28.925 | 27.022 | 18.382 | 26.154 | 19.887 | 0 | 0 | 60.458 | 57.186 | 42.47 | 25.433 | 0 | 0 | 58.956 | 33.78 | [5 empty] | 0 | 23.657 | 99 | 0.80531 | 0.69028 | 0.20373 | 0.11009 | 0.58019 | 72.0455
2006-06-05 | 9:52 | 0 | 22.665 | 0 | 0 | 0 | 50.265 | 44.788 | 28.9 | 27.071 | 19.196 | 26.179 | 20.86 | 0 | 0 | 60.369 | 57.163 | 42.564 | 25.48 | 0 | 0 | 58.956 | 33.78 | [5 empty] | 0 | 23.194 | 100 | 0.52197 | 0.42095 | 0.19224 | 0.11009 | 0.31086 | 59.5554
2006-06-05 | 9:53 | 0 | 22.64 | 0 | 0 | 0 | 49.852 | 44.673 | 29.07 | 27.022 | 19.666 | 26.397 | 20.836 | 0 | 0 | 60.369 | 57.186 | 42.494 | 25.48 | 0 | 0 | 58.956 | 33.78 | [5 empty] | 0 | 22.83 | 101 | 0.52896 | 0.4276 | 0.19253 | 0.11009 | 0.3175 | 60.0245
2006-06-05 | 9:54 | 0 | 22.616 | 0 | 0 | 0 | 49.418 | 44.491 | 28.996 | 27.118 | 20.036 | 26.252 | 19.84 | 0 | 0 | 60.346 | 57.142 | 42.587 | 25.48 | 0 | 0 | 58.934 | 33.78 | [5 empty] | 0 | 22.3 | 102 | 0.81899 | 0.70329 | 0.20428 | 0.11009 | 0.5932 | 72.43
2006-06-05 | 9:55 | 0 | 22.697 | 0 | 0 | 0 | 49.082 | 44.358 | 29.052 | 27.27 | 20.021 | 26.309 | 20.796 | 0 | 0 | 60.419 | 57.172 | 42.642 | 25.536 | 0 | 0 | 58.963 | 33.787 | [5 empty] | 0 | 21.812 | 103 | 0.5406 | 0.43867 | 0.193 | 0.11009 | 0.32858 | 60.7792
2006-06-05 | 9:56 | 0 | 22.665 | 0 | 0 | 0 | 48.569 | 44.161 | 29.165 | 27.213 | 19.739 | 26.228 | 21.125 | 0 | 0 | 60.369 | 57.119 | 42.587 | 25.504 | 0 | 0 | 58.911 | 33.756 | [5 empty] | 0 | 21.356 | 104 | 0.4448 | 0.3476 | 0.18912 | 0.11009 | 0.23751 | 53.3966
2006-06-05 | 9:57 | 0 | 22.64 | 0 | 0 | 0 | 48.135 | 44.02 | 29.045 | 27.022 | 19.739 | 26.277 | 21.174 | 0 | 0 | 60.369 | 57.119 | 42.587 | 25.529 | 0 | 0 | 58.979 | 33.756 | [5 empty] | 0 | 21.113 | 105 | 0.43053 | 0.33404 | 0.18854 | 0.11009 | 0.22395 | 52.016
2006-06-05 | 9:58 | 0 | 22.616 | 0 | 0 | 0 | 47.745 | 43.786 | 29.092 | 27.047 | 19.988 | 26.228 | 21.101 | 0 | 0 | 60.323 | 57.119 | 42.681 | 25.553 | 0 | 0 | 59.023 | 33.78 | [5 empty] | 0 | 20.698 | 106 | 0.45179 | 0.35424 | 0.1894 | 0.11009 | 0.24415 | 54.0411
2006-06-05 | 9:59 | 0 | 22.687 | 0 | 0 | 0 | 44.811 | 43.738 | 29.02 | 27.191 | 20.426 | 26.179 | 20.306 | 0 | 0 | 60.389 | 57.097 | 42.611 | 25.529 | 0 | 0 | 58.956 | 33.756 | [5 empty] | 0 | 17.62 | 107 | 0.68329 | 0.5743 | 0.19878 | 0.11009 | 0.46421 | 67.9368
2006-06-05 | 10:00 | 0 | 22.64 | 0 | 1 | 0 | 41.671 | 43.011 | 28.971 | 27.336 | 24.83 | 26.252 | 19.37 | 0 | 0 | 60.3 | 57.074 | 42.635 | 25.529 | 0 | 0 | 58.867 | 33.756 | [5 empty] | 0 | 14.335 | 108 | 0.95586 | 0.83338 | 0.20983 | 0.11009 | 0.72329 | 75.6696
2006-06-05 | 10:01 | 0 | 22.672 | 0 | 1 | 0 | 41.21 | 43.09 | 29.366 | 27.343 | 23.347 | 25.97 | 19.402 | 0 | 0 | 60.353 | 57.081 | 42.69 | 25.561 | 0 | 0 | 58.874 | 33.787 | [5 empty] | 0 | 13.867 | 109 | 0.94654 | 0.82453 | 0.20945 | 0.11009 | 0.71443 | 75.4787
2006-06-05 | 10:02 | 0 | 22.648 | 1 | 0 | 0 | 55.683 | 42.619 | 29.077 | 27.439 | 20.676 | 25.995 | 19.97 | 0 | 0 | 60.307 | 57.06 | 42.736 | 25.536 | 0 | 0 | 58.897 | 33.859 | [5 empty] | 0 | 28.244 | 110 | 0.78114 | 0.6673 | 0.20275 | 0.11009 | 0.55721 | 71.3336
2006-06-05 | 10:03 | 0 | 22.665 | 0 | 0 | 0 | 56.827 | 42.518 | 29.02 | 27.601 | 19.739 | 25.889 | 20.306 | 0 | 0 | 60.257 | 57.008 | 42.822 | 25.504 | 0 | 0 | 58.799 | 33.828 | [5 empty] | 0 | 29.226 | 111 | 0.68329 | 0.5743 | 0.19878 | 0.11009 | 0.46421 | 67.9368
2006-06-05 | 10:04 | 0 | 22.665 | 0 | 0 | 0 | 55.904 | 42.401 | 28.9 | 27.696 | 19.468 | 25.867 | 19.445 | 0 | 0 | 60.257 | 57.03 | 42.729 | 25.529 | 0 | 0 | 58.89 | 33.828 | [5 empty] | 0 | 28.208 | 112 | 0.93402 | 0.81262 | 0.20894 | 0.11009 | 0.70253 | 75.2163
2006-06-05 | 10:05 | 0 | 22.697 | 0 | 0 | 0 | 55.132 | 42.453 | 28.908 | 27.704 | 18.63 | 26.034 | 20.111 | 0 | 0 | 60.3 | 56.985 | 42.894 | 25.504 | 0 | 0 | 58.822 | 33.828 | [5 empty] | 0 | 27.428 | 113 | 0.74008 | 0.62828 | 0.20108 | 0.11009 | 0.51818 | 70.0175
2006-06-05 | 10:06 | 0 | 22.697 | 0 | 0 | 0 | 54.443 | 42.267 | 28.859 | 27.559 | 18.537 | 25.921 | 19.083 | 0 | 0 | 60.264 | 57.014 | 42.736 | 25.536 | 0 | 0 | 58.92 | 33.904 | [5 empty] | 0 | 26.884 | 114 | 1.0394 | 0.91283 | 0.21321 | 0.11009 | 0.80273 | 77.2282
2006-06-05 | 10:07 | 0 | 22.689 | 0 | 0 | 0 | 53.827 | 42.147 | 28.854 | 27.505 | 18.208 | 25.796 | 19.048 | 0 | 0 | 60.289 | 57.039 | 42.76 | 25.531 | 0 | 0 | 58.899 | 33.902 | [5 empty] | 0 | 26.322 | 115 | 1.0496 | 0.92251 | 0.21363 | 0.11009 | 0.81242 | 77.4013
2006-06-05 | 10:08 | 0 | 22.64 | 0 | 0 | 0 | 53.232 | 42.03 | 28.974 | 27.53 | 18.309 | 25.796 | 19.716 | 0 | 0 | 60.223 | 56.994 | 42.901 | 25.507 | 0 | 0 | 58.787 | 33.902 | [5 empty] | 0 | 25.702 | 116 | 0.8551 | 0.73761 | 0.20574 | 0.11009 | 0.62752 | 73.3854
2006-06-05 | 10:09 | 0 | 22.64 | 0 | 0 | 0 | 52.681 | 41.961 | 29.023 | 27.699 | 18.012 | 25.987 | 19.445 | 0 | 0 | 60.266 | 56.973 | 42.805 | 25.507 | 0 | 0 | 58.698 | 33.854 | [5 empty] | 0 | 24.982 | 117 | 0.93402 | 0.81262 | 0.20894 | 0.11009 | 0.70253 | 75.2163
2006-06-05 | 10:10 | 0 | 22.689 | 0 | 0 | 0 | 52.177 | 41.865 | 29.072 | 27.674 | 17.839 | 25.843 | 19.37 | 0 | 0 | 60.246 | 56.973 | 42.805 | 25.482 | 0 | 0 | 58.744 | 33.878 | [5 empty] | 0 | 24.503 | 118 | 0.95586 | 0.83338 | 0.20983 | 0.11009 | 0.72329 | 75.6696
2006-06-05 | 10:11 | 0 | 22.665 | 0 | 0 | 0 | 51.741 | 41.702 | 28.903 | 27.674 | 18.062 | 25.941 | 18.877 | 0 | 0 | 60.177 | 56.95 | 42.946 | 25.507 | 0 | 0 | 58.765 | 33.902 | [5 empty] | 0 | 24.067 | 119 | 1.0994 | 0.96985 | 0.21564 | 0.11009 | 0.85975 | 78.2009
2006-06-05 | 10:12 | 0 | 22.665 | 0 | 0 | 0 | 51.33 | 41.585 | 29.094 | 27.505 | 17.962 | 25.843 | 19.739 | 0 | 0 | 60.2 | 56.928 | 42.805 | 25.507 | 0 | 0 | 58.744 | 33.878 | [5 empty] | 0 | 23.825 | 120 | 0.8484 | 0.73124 | 0.20547 | 0.11009 | 0.62115 | 73.2144
2006-06-05 | 10:13 | 0 | 22.665 | 0 | 0 | 0 | 50.847 | 41.444 | 28.974 | 27.53 | 18.085 | 25.965 | 20.885 | 0 | 0 | 60.207 | 56.957 | 42.812 | 25.563 | 0 | 0 | 58.817 | 33.957 | [5 empty] | 0 | 23.317 | 121 | 0.51469 | 0.41403 | 0.19195 | 0.11009 | 0.30394 | 59.0533
2006-06-05 | 10:14 | 0 | 22.689 | 0 | 0 | 0 | 50.457 | 41.396 | 29.168 | 27.65 | 18.085 | 25.843 | 20.98 | 0 | 0 | 60.154 | 56.928 | 42.829 | 25.507 | 0 | 0 | 58.698 | 33.926 | [5 empty] | 0 | 22.807 | 122 | 0.48702 | 0.38774 | 0.19083 | 0.11009 | 0.27764 | 57.0083
2006-06-05 | 10:15 | 0 | 22.665 | 0 | 0 | 0 | 49.976 | 41.207 | 29.072 | 27.505 | 18.432 | 26.061 | 21.439 | 0 | 0 | 60.154 | 56.905 | 42.853 | 25.507 | 0 | 0 | 58.744 | 33.971 | [5 empty] | 0 | 22.471 | 123 | 0.35336 | 0.26068 | 0.18541 | 0.11009 | 0.15059 | 42.6171
2006-06-05 | 10:16 | 0 | 22.665 | 0 | 0 | 0 | 49.519 | 41.066 | 29.072 | 27.554 | 19.098 | 25.892 | 21.679 | 0 | 0 | 60.223 | 56.928 | 42.901 | 25.531 | 0 | 0 | 58.698 | 33.948 | [5 empty] | 0 | 21.965 | 124 | 0.28348 | 0.19425 | 0.18258 | 0.11009 | 0.084161 | 29.689
2006-06-05 | 10:17 | 0 | 22.672 | 0 | 0 | 0 | 48.333 | 41.121 | 29.03 | 27.657 | 19.058 | 25.875 | 21.856 | 0 | 0 | 60.164 | 56.912 | 42.953 | 25.563 | 0 | 0 | 58.66 | 33.979 | [5 empty] | 0 | 20.676 | 125 | 0.23193 | 0.14526 | 0.18049 | 0.11009 | 0.035167 | 15.1628
2006-06-05 | 10:18 | 0 | 22.665 | 0 | 1 | 0 | 43.252 | 41.138 | 28.179 | 28.059 | 19.246 | 25.867 | 20.5 | 0 | 0 | 60.111 | 56.882 | 42.877 | 25.556 | 0 | 0 | 58.609 | 33.926 | [5 empty] | 0 | 15.193 | 126 | 0.6268 | 0.5206 | 0.19649 | 0.11009 | 0.41051 | 65.4927
2006-06-05 | 10:19 | 1 | 22.665 | 0 | 0 | 0 | 40.198 | 40.786 | 28.275 | 28.3 | 23.435 | 25.821 | 20.549 | 0 | 0 | 60.111 | 56.882 | 42.901 | 25.556 | 0 | 0 | 58.683 | 34.003 | [5 empty] | 22.665 | 11.898 | 127 | 0.61253 | 0.50704 | 0.19591 | 0.11009 | 0.39695 | 64.8041
2006-06-05 | 10:20 | 0 | 22.721 | 0 | 1 | 0 | 51.199 | 39.995 | 28.476 | 28.525 | 20.821 | 25.779 | 20.603 | 0 | 0 | 60.184 | 56.868 | 43.001 | 25.563 | 0 | 0 | 58.66 | 34.003 | [5 empty] | 0 | 22.674 | 128 | 0.59681 | 0.49209 | 0.19528 | 0.11009 | 0.382 | 64.007
2006-06-05 | 10:21 | 0 | 22.697 | 0 | 0 | 0 | 57.92 | 40.581 | 28.067 | 28.694 | 20.267 | 25.853 | 19.304 | 0 | 0 | 60.141 | 56.823 | 42.977 | 25.539 | 0 | 0 | 58.683 | 33.957 | [5 empty] | 0 | 29.226 | 129 | 0.97508 | 0.85165 | 0.2106 | 0.11009 | 0.74156 | 76.0517
2006-06-05 | 10:22 | 0 | 22.697 | 0 | 0 | 0 | 57.24 | 40.738 | 27.988 | 28.613 | 19.938 | 26.012 | 19.543 | 0 | 0 | 60.134 | 56.793 | 42.901 | 25.531 | 0 | 0 | 58.653 | 33.948 | [5 empty] | 0 | 28.627 | 130 | 0.90548 | 0.7855 | 0.20778 | 0.11009 | 0.67541 | 74.5911
2006-06-05 | 10:23 | 0 | 22.689 | 0 | 0 | 0 | 56.435 | 40.762 | 28.035 | 28.807 | 19.913 | 25.892 | 19.445 | 1 | 0 | 60.111 | 56.793 | 42.994 | 25.556 | 0 | 0 | 58.609 | 33.948 | [5 empty] | 0 | 27.628 | 131 | 0.93402 | 0.81262 | 0.20894 | 0.11009 | 0.70253 | 75.2163
2006-06-05 | 10:24 | 0 | 22.721 | 0 | 0 | 0 | 55.692 | 40.628 | 28.067 | 28.621 | 19.822 | 25.853 | 19.749 | 0 | 0 | 60.095 | 56.823 | 42.953 | 25.588 | 0 | 0 | 58.66 | 34.003 | [5 empty] | 0 | 27.071 | 132 | 0.84549 | 0.72848 | 0.20535 | 0.11009 | 0.61839 | 73.1391
2006-06-05 | 10:25 | 0 | 22.721 | 0 | 0 | 0 | 55.004 | 40.559 | 28.02 | 28.645 | 19.97 | 25.828 | 19.229 | 0 | 0 | 60.095 | 56.8 | 42.932 | 25.563 | 0 | 0 | 58.639 | 34.026 | [5 empty] | 0 | 26.359 | 133 | 0.99692 | 0.87241 | 0.21149 | 0.11009 | 0.76232 | 76.468
2006-06-05 | 10:26 | 0 | 22.721 | 0 | 0 | 0 | 54.455 | 40.463 | 28.116 | 28.596 | 19.97 | 25.779 | 19.525 | 0 | 0 | 60.095 | 56.823 | 43.049 | 25.563 | 0 | 0 | 58.639 | 34.026 | [5 empty] | 0 | 25.859 | 134 | 0.91072 | 0.79048 | 0.208 | 0.11009 | 0.68039 | 74.7088
2006-06-05 | 10:27 | 0 | 22.861 | 0 | 0 | 0 | 53.998 | 40.581 | 28.258 | 28.834 | 19.915 | 26.041 | 19.126 | 0 | 0 | 60.211 | 56.96 | 43.166 | 25.727 | 0 | 0 | 58.73 | 34.165 | [5 empty] | 0 | 25.164 | 135 | 1.0269 | 0.90092 | 0.2127 | 0.11009 | 0.79083 | 77.0109
2006-06-05 | 10:28 | 0 | 22.886 | 0 | 0 | 0 | 53.493 | 40.392 | 28.354 | 28.788 | 19.075 | 25.872 | 19.817 | 0 | 0 | 60.211 | 56.937 | 43.166 | 25.727 | 0 | 0 | 58.73 | 34.165 | [5 empty] | 0 | 24.705 | 136 | 0.82569 | 0.70965 | 0.20455 | 0.11009 | 0.59956 | 72.6136
2006-06-05 | 10:29 | 0 | 22.861 | 0 | 0 | 0 | 52.966 | 40.37 | 28.378 | 28.739 | 19.101 | 25.872 | 19.151 | 0 | 0 | 60.232 | 56.914 | 43.307 | 25.727 | 0 | 0 | 58.785 | 34.223 | [5 empty] | 0 | 24.227 | 137 | 1.0196 | 0.894 | 0.21241 | 0.11009 | 0.78391 | 76.882
2006-06-05 | 10:30 | 0 | 22.886 | 0 | 0 | 0 | 52.494 | 40.308 | 28.484 | 28.773 | 18.987 | 26.002 | 19.95 | 0 | 0 | 60.221 | 56.903 | 43.293 | 25.762 | 0 | 0 | 58.831 | 34.199 | [5 empty] | 0 | 23.721 | 138 | 0.78696 | 0.67284 | 0.20298 | 0.11009 | 0.56275 | 71.5091
2006-06-05 | 10:31 | 0 | 22.886 | 0 | 0 | 0 | 51.911 | 40.088 | 28.425 | 28.689 | 19.397 | 26.017 | 19.792 | 0 | 0 | 60.189 | 56.914 | 43.26 | 25.703 | 0 | 0 | 58.842 | 34.165 | [5 empty] | 0 | 23.222 | 139 | 0.83297 | 0.71657 | 0.20485 | 0.11009 | 0.60648 | 72.8097
2006-06-05 | 10:32 | 0 | 22.886 | 0 | 0 | 0 | 51.43 | 39.992 | 28.545 | 28.714 | 20.114 | 26.017 | 20.865 | 0 | 0 | 60.166 | 56.871 | 43.307 | 25.752 | 0 | 0 | 58.753 | 34.165 | [5 empty] | 0 | 22.716 | 140 | 0.52051 | 0.41957 | 0.19218 | 0.11009 | 0.30948 | 59.4561
2006-06-05 | 10:33 | 0 | 22.886 | 0 | 0 | 0 | 50.924 | 39.971 | 28.545 | 28.667 | 20.478 | 26.137 | 21.297 | 0 | 0 | 60.232 | 56.825 | 43.212 | 25.727 | 0 | 0 | 58.753 | 34.165 | [5 empty] | 0 | 22.257 | 141 | 0.39471 | 0.29999 | 0.18709 | 0.11009 | 0.1899 | 48.1105
2006-06-05 | 10:34 | 0 | 22.837 | 0 | 0 | 0 | 50.443 | 39.875 | 28.689 | 28.618 | 20.912 | 26.137 | 21.586 | 0 | 0 | 60.143 | 56.871 | 43.284 | 25.727 | 0 | 0 | 58.753 | 34.165 | [5 empty] | 0 | 21.825 | 142 | 0.31056 | 0.22 | 0.18368 | 0.11009 | 0.1099 | 35.3892
2006-06-05 | 10:35 | 0 | 22.944 | 0 | 0 | 0 | 49.995 | 39.767 | 28.604 | 28.702 | 21.574 | 26.171 | 21.525 | 0 | 0 | 60.198 | 56.834 | 43.269 | 25.786 | 0 | 0 | 58.74 | 34.175 | [5 empty] | 0 | 21.293 | 143 | 0.32832 | 0.23688 | 0.1844 | 0.11009 | 0.12679 | 38.6173
2006-06-05 | 10:36 | 0 | 22.837 | 0 | 1 | 0 | 44.986 | 40.439 | 28.113 | 28.908 | 21.13 | 26.208 | 21.9 | 0 | 0 | 60.12 | 56.825 | 43.307 | 25.777 | 0 | 0 | 58.73 | 34.199 | [5 empty] | 0 | 16.078 | 144 | 0.21912 | 0.13308 | 0.17997 | 0.11009 | 0.022988 | 10.4912
2006-06-05 | 10:37 | 0 | 22.944 | 0 | 0 | 0 | 40.404 | 40.92 | 27.954 | 28.724 | 25.401 | 26.171 | 22.991 | 0 | 0 | 60.152 | 56.834 | 43.269 | 25.777 | 0 | 0 | 58.73 | 34.165 | [5 empty] | 0 | 11.68 | 145 | -0.098579 | -0.16891 | 0.1671 | 0.11009 | -0.279 | 283.0217
2006-06-05 | 10:38 | 0 | 22.895 | 0 | 1 | 0 | 48.597 | 40.356 | 28.074 | 28.604 | 23.231 | 26.22 | 23.256 | 0 | 0 | 60.152 | 56.857 | 43.341 | 25.833 | 0 | 0 | 58.74 | 34.223 | [5 empty] | 0 | 19.993 | 146 | -0.17575 | -0.24226 | 0.16397 | 0.11009 | -0.35235 | 200.4883
2006-06-05 | 10:39 | 0 | 22.92 | 0 | 0 | 0 | 58.47 | 41.695 | 27.738 | 28.484 | 22.295 | 26.1 | 23.04 | 0 | 0 | 60.129 | 56.834 | 43.341 | 25.833 | 0 | 0 | 58.696 | 34.223 | [5 empty] | 0 | 29.986 | 147 | -0.11285 | -0.18247 | 0.16652 | 0.11009 | -0.29256 | 259.2547
2006-06-05 | 10:40 | 0 | 22.944 | 0 | 0 | 0 | 58.203 | 42.26 | 27.593 | 28.434 | 22.344 | 26.051 | 22.559 | 0 | 0 | 60.129 | 56.811 | 43.386 | 25.811 | 0 | 0 | 58.651 | 34.27 | [5 empty] | 0 | 29.769 | 148 | 0.027219 | -0.049331 | 0.1722 | 0.11009 | -0.15942 | -585.7003
2006-06-05 | 10:41 | 0 | 22.92 | 0 | 0 | 0 | 57.395 | 42.26 | 27.593 | 28.412 | 21.765 | 26.147 | 22.584 | 0 | 0 | 60.175 | 56.791 | 43.317 | 25.833 | 0 | 0 | 58.651 | 34.247 | [5 empty] | 0 | 28.983 | 149 | 0.019939 | -0.056251 | 0.1719 | 0.11009 | -0.16634 | -834.2508
2006-06-05 | 10:42 | 0 | 22.895 | 0 | 0 | 0 | 56.768 | 42.164 | 27.834 | 28.434 | 21.186 | 25.978 | 22.344 | 0 | 0 | 60.175 | 56.811 | 43.365 | 25.811 | 0 | 0 | 58.605 | 34.316 | [5 empty] | 0 | 28.334 | 150 | 0.089827 | 0.010181 | 0.17473 | 0.11009 | -0.099911 | -111.2257
2006-06-05 | 10:43 | 0 | 22.895 | 0 | 0 | 0 | 56.026 | 42.095 | 27.76 | 28.508 | 20.174 | 25.931 | 21.5 | 0 | 0 | 60.129 | 56.791 | 43.317 | 25.833 | 0 | 0 | 58.584 | 34.27 | [5 empty] | 0 | 27.518 | 151 | 0.3356 | 0.2438 | 0.18469 | 0.11009 | 0.13371 | 39.8416
2006-06-05 | 10:44 | 0 | 22.92 | 0 | 0 | 0 | 55.405 | 41.954 | 27.64 | 28.412 | 19.802 | 25.978 | 21.549 | 0 | 0 | 60.109 | 56.791 | 43.317 | 25.811 | 0 | 0 | 58.584 | 34.27 | [5 empty] | 0 | 26.993 | 152 | 0.32133 | 0.23024 | 0.18411 | 0.11009 | 0.12015 | 37.3898
2006-06-05 | 10:45 | 0 | 22.92 | 0 | 0 | 0 | 54.786 | 41.906 | 27.929 | 28.388 | 19.359 | 25.906 | 20.49 | 0 | 0 | 60.086 | 56.745 | 43.317 | 25.811 | 0 | 0 | 58.605 | 34.27 | [5 empty] | 0 | 26.398 | 153 | 0.62971 | 0.52337 | 0.19661 | 0.11009 | 0.41328 | 65.6294
2006-06-05 | 10:46 | 0 | 22.895 | 0 | 0 | 0 | 54.215 | 41.765 | 27.785 | 28.412 | 19.483 | 25.955 | 19.903 | 0 | 0 | 60.086 | 56.745 | 43.341 | 25.811 | 0 | 0 | 58.584 | 34.27 | [5 empty] | 0 | 25.803 | 154 | 0.80065 | 0.68585 | 0.20354 | 0.11009 | 0.57576 | 71.9116
2006-06-05 | 10:47 | 0 | 22.957 | 0 | 0 | 0 | 53.769 | 41.707 | 27.942 | 28.425 | 19.246 | 25.943 | 19.84 | 0 | 0 | 60.166 | 56.782 | 43.587 | 25.823 | 0 | 0 | 58.641 | 34.328 | [5 empty] | 0 | 25.344 | 155 | 0.81899 | 0.70329 | 0.20428 | 0.11009 | 0.5932 | 72.43
2006-06-05 | 10:48 | 0 | 22.932 | 0 | 0 | 0 | 53.148 | 41.566 | 27.991 | 28.4 | 19.025 | 25.99 | 19.792 | 0 | 0 | 60.077 | 56.759 | 43.377 | 25.823 | 0 | 0 | 58.573 | 34.328 | [5 empty] | 0 | 24.748 | 156 | 0.83297 | 0.71657 | 0.20485 | 0.11009 | 0.60648 | 72.8097
2006-06-05 | 10:49 | 0 | 22.986 | 0 | 0 | 0 | 52.627 | 41.478 | 28.069 | 28.454 | 18.585 | 25.997 | 20.116 | 0 | 0 | 60.148 | 56.763 | 43.594 | 25.877 | 0 | 0 | 58.6 | 34.357 | [5 empty] | 0 | 24.173 | 157 | 0.73862 | 0.62689 | 0.20102 | 0.11009 | 0.5168 | 69.9682
2006-06-05 | 10:50 | 0 | 22.883 | 0 | 0 | 0 | 52.049 | 41.332 | 28.062 | 28.376 | 18.258 | 25.943 | 20.644 | 0 | 0 | 60.1 | 56.736 | 43.425 | 25.799 | 0 | 0 | 58.573 | 34.282 | [5 empty] | 0 | 23.673 | 158 | 0.58487 | 0.48074 | 0.19479 | 0.11009 | 0.37065 | 63.3732
2006-06-05 | 10:51 | 0 | 22.962 | 0 | 0 | 0 | 51.617 | 41.291 | 28.116 | 28.525 | 18.118 | 26.068 | 20.068 | 0 | 0 | 60.127 | 56.741 | 43.616 | 25.853 | 0 | 0 | 58.646 | 34.335 | [5 empty] | 0 | 23.092 | 159 | 0.7526 | 0.64018 | 0.20159 | 0.11009 | 0.53009 | 70.4341
2006-06-05 | 10:52 | 0 | 22.979 | 0 | 0 | 0 | 51.04 | 41.097 | 28.16 | 28.351 | 17.839 | 25.894 | 20.767 | 0 | 0 | 60.12 | 56.69 | 43.542 | 25.799 | 0 | 0 | 58.573 | 34.306 | [5 empty] | 0 | 22.689 | 160 | 0.54905 | 0.44669 | 0.19334 | 0.11009 | 0.3366 | 61.3064
2006-06-05 | 10:53 | 0 | 22.962 | 0 | 0 | 0 | 50.585 | 41.009 | 28.356 | 28.43 | 18.042 | 25.924 | 20.603 | 0 | 0 | 60.081 | 56.718 | 43.499 | 25.828 | 0 | 0 | 58.6 | 34.357 | [5 empty] | 0 | 22.155 | 161 | 0.59681 | 0.49209 | 0.19528 | 0.11009 | 0.382 | 64.007
2006-06-05 | 10:54 | 0 | 22.937 | 0 | 1 | 0 | 46.274 | 41.408 | 27.875 | 28.479 | 18.042 | 25.899 | 20.963 | 1 | 0 | 60.059 | 56.741 | 43.523 | 25.877 | 0 | 0 | 58.6 | 34.335 | [5 empty] | 0 | 17.795 | 162 | 0.49197 | 0.39244 | 0.19103 | 0.11009 | 0.28235 | 57.3912
2006-06-05 | 10:55 | 0 | 22.888 | 0 | 0 | 0 | 40.892 | 41.549 | 27.755 | 28.405 | 23.347 | 26.044 | 19.696 | 0 | 0 | 60.081 | 56.695 | 43.664 | 25.803 | 0 | 0 | 58.511 | 34.311 | [5 empty] | 0 | 12.487 | 163 | 0.86092 | 0.74315 | 0.20598 | 0.11009 | 0.63306 | 73.532
2006-06-05 | 10:56 | 0 | 22.986 | 0 | 1 | 0 | 46.849 | 40.42 | 27.802 | 28.334 | 21.397 | 25.877 | 19.87 | 0 | 0 | 60.081 | 56.695 | 43.499 | 25.828 | 0 | 0 | 58.58 | 34.335 | [5 empty] | 0 | 18.515 | 164 | 0.81026 | 0.69498 | 0.20393 | 0.11009 | 0.58489 | 72.1861
2006-06-05 | 10:57 | 0 | 22.962 | 0 | 0 | 0 | 57.838 | 41.336 | 27.586 | 28.116 | 19.106 | 25.853 | 20.362 | 0 | 0 | 60.059 | 56.695 | 43.571 | 25.828 | 0 | 0 | 58.534 | 34.357 | [5 empty] | 0 | 29.722 | 165 | 0.66699 | 0.5588 | 0.19812 | 0.11009 | 0.44871 | 67.2738
2006-06-05 | 10:58 | 0 | 22.962 | 0 | 0 | 0 | 57.503 | 41.855 | 27.515 | 28.069 | 18.364 | 25.948 | 20.723 | 0 | 0 | 60.059 | 56.652 | 43.571 | 25.803 | 0 | 0 | 58.534 | 34.357 | [5 empty] | 0 | 29.434 | 166 | 0.56186 | 0.45887 | 0.19386 | 0.11009 | 0.34878 | 62.076
2006-06-05 | 10:59 | 0 | 22.932 | 0 | 0 | 0 | 56.668 | 41.803 | 27.461 | 28.184 | 18.012 | 25.848 | 20.5 | 0 | 0 | 60.031 | 56.624 | 43.683 | 25.774 | 0 | 0 | 58.484 | 34.328 | [5 empty] | 0 | 28.484 | 167 | 0.6268 | 0.5206 | 0.19649 | 0.11009 | 0.41051 | 65.4927
2006-06-05 | 11:00 | 0 | 22.962 | 0 | 0 | 0 | 56.021 | 41.832 | 27.682 | 28.069 | 17.944 | 26.019 | 20.963 | 0 | 0 | 60.059 | 56.674 | 43.688 | 25.828 | 0 | 0 | 58.489 | 34.357 | [5 empty] | 0 | 27.952 | 168 | 0.49197 | 0.39244 | 0.19103 | 0.11009 | 0.28235 | 57.3912
2006-06-05 | 11:01 | 0 | 22.962 | 0 | 0 | 0 | 55.379 | 41.643 | 27.586 | 28.045 | 17.821 | 25.973 | 21.132 | 0 | 0 | 60.081 | 56.629 | 43.571 | 25.754 | 0 | 0 | 58.468 | 34.404 | [5 empty] | 0 | 27.334 | 169 | 0.44276 | 0.34566 | 0.18903 | 0.11009 | 0.23557 | 53.2049
2006-06-05 | 11:02 | 0 | 22.962 | 0 | 0 | 0 | 54.758 | 41.549 | 27.635 | 28.02 | 18.042 | 25.997 | 20.483 | 0 | 0 | 60.059 | 56.652 | 43.733 | 25.779 | 0 | 0 | 58.422 | 34.335 | [5 empty] | 0 | 26.738 | 170 | 0.63175 | 0.52531 | 0.19669 | 0.11009 | 0.41521 | 65.7244
2006-06-05 | 11:03 | 0 | 22.962 | 0 | 0 | 0 | 54.182 | 41.425 | 27.75 | 27.991 | 17.939 | 25.99 | 20.718 | 0 | 0 | 59.965 | 56.601 | 43.587 | 25.774 | 0 | 0 | 58.461 | 34.352 | [5 empty] | 0 | 26.191 | 171 | 0.56332 | 0.46026 | 0.19392 | 0.11009 | 0.35017 | 62.1613
2006-06-05 | 11:04 | 0 | 22.962 | 0 | 0 | 0 | 53.659 | 41.315 | 27.802 | 27.996 | 18.092 | 26.044 | 20.289 | 0 | 0 | 60.059 | 56.629 | 43.571 | 25.779 | 0 | 0 | 58.534 | 34.335 | [5 empty] | 0 | 25.663 | 172 | 0.68824 | 0.579 | 0.19898 | 0.11009 | 0.46891 | 68.1319
2006-06-05 | 11:05 | 0 | 22.962 | 0 | 0 | 0 | 53.132 | 41.174 | 27.851 | 28.045 | 17.994 | 26.068 | 20.387 | 0 | 0 | 59.992 | 56.583 | 43.712 | 25.779 | 0 | 0 | 58.511 | 34.357 | [5 empty] | 0 | 25.087 | 173 | 0.65971 | 0.55188 | 0.19783 | 0.11009 | 0.44179 | 66.9672
2006-06-05 | 11:06 | 0 | 22.908 | 0 | 0 | 0 | 52.599 | 41.097 | 27.846 | 27.991 | 17.987 | 26.063 | 20.086 | 0 | 0 | 59.986 | 56.556 | 43.587 | 25.75 | 0 | 0 | 58.461 | 34.4 | [5 empty] | 0 | 24.608 | 174 | 0.74736 | 0.6352 | 0.20138 | 0.11009 | 0.5251 | 70.2614
2006-06-05 | 11:07 | 0 | 22.854 | 0 | 0 | 0 | 52.042 | 40.88 | 27.888 | 27.961 | 17.884 | 25.985 | 19.588 | 0 | 0 | 59.869 | 56.505 | 43.535 | 25.671 | 0 | 0 | 58.388 | 34.323 | [5 empty] | 0 | 24.081 | 175 | 0.89237 | 0.77304 | 0.20725 | 0.11009 | 0.66295 | 74.2906
2006-06-05 | 11:08 | 0 | 22.854 | 0 | 0 | 0 | 51.561 | 40.738 | 27.937 | 27.961 | 17.884 | 26.13 | 19.314 | 0 | 0 | 59.869 | 56.462 | 43.511 | 25.671 | 0 | 0 | 58.322 | 34.323 | [5 empty] | 0 | 23.6 | 176 | 0.97216 | 0.84888 | 0.21049 | 0.11009 | 0.73879 | 75.9948
2006-06-05 | 11:09 | 0 | 22.829 | 0 | 0 | 0 | 51.057 | 40.621 | 27.888 | 27.888 | 17.833 | 26.009 | 19.734 | 0 | 0 | 59.887 | 56.412 | 43.671 | 25.617 | 0 | 0 | 58.361 | 34.294 | [5 empty] | 0 | 23.169 | 177 | 0.84986 | 0.73263 | 0.20553 | 0.11009 | 0.62254 | 73.2518
2006-06-05 | 11:10 | 0 | 22.824 | 0 | 0 | 0 | 50.525 | 40.569 | 28.027 | 28.076 | 17.655 | 26.029 | 20.174 | 0 | 0 | 59.842 | 56.435 | 43.743 | 25.642 | 0 | 0 | 58.317 | 34.318 | [5 empty] | 0 | 22.449 | 178 | 0.72173 | 0.61084 | 0.20034 | 0.11009 | 0.50075 | 69.3811
2006-06-05 | 11:11 | 0 | 22.824 | 0 | 0 | 0 | 50.163 | 40.456 | 28.202 | 27.961 | 17.735 | 25.985 | 20.35 | 0 | 0 | 59.958 | 56.439 | 43.606 | 25.671 | 0 | 0 | 58.345 | 34.323 | [5 empty] | 0 | 22.202 | 179 | 0.67048 | 0.56212 | 0.19826 | 0.11009 | 0.45203 | 67.4186
2006-06-05 | 11:12 | 0 | 22.854 | 0 | 1 | 0 | 45.829 | 41.114 | 27.672 | 28.152 | 17.884 | 25.936 | 19.563 | 0 | 0 | 59.935 | 56.416 | 43.63 | 25.671 | 0 | 0 | 58.368 | 34.323 | [5 empty] | 0 | 17.677 | 180 | 0.89965 | 0.77996 | 0.20755 | 0.11009 | 0.66987 | 74.4586
2006-06-05 | 11:13 | 0 | 22.775 | 1 | 0 | 0 | 41.157 | 41.65 | 27.522 | 28.076 | 23.403 | 26.1 | 19.852 | 0 | 0 | 59.819 | 56.412 | 43.719 | 25.666 | 0 | 0 | 58.295 | 34.294 | [5 empty] | 0 | 13.081 | 181 | 0.8155 | 0.69997 | 0.20414 | 0.11009 | 0.58987 | 72.3331
2006-06-05 | 11:14 | 0 | 22.829 | 0 | 1 | 0 | 46.676 | 40.387 | 27.817 | 27.983 | 20.953 | 25.96 | 19.415 | 0 | 0 | 59.869 | 56.394 | 43.63 | 25.647 | 0 | 0 | 58.368 | 34.347 | [5 empty] | 0 | 18.693 | 182 | 0.94275 | 0.82093 | 0.20929 | 0.11009 | 0.71084 | 75.4001
2006-06-05 | 11:15 | 0 | 22.751 | 0 | 0 | 0 | 57.936 | 41.698 | 27.449 | 27.714 | 18.618 | 25.98 | 20.001 | 1 | 0 | 59.796 | 56.389 | 43.647 | 25.617 | 0 | 0 | 58.361 | 34.294 | [5 empty] | 0 | 30.222 | 183 | 0.77211 | 0.65872 | 0.20238 | 0.11009 | 0.54863 | 71.0562
2006-06-05 | 11:16 | 0 | 22.829 | 0 | 0 | 0 | 57.829 | 42.195 | 27.407 | 27.672 | 17.808 | 26.13 | 19.908 | 0 | 0 | 59.892 | 56.394 | 43.63 | 25.647 | 0 | 0 | 58.388 | 34.323 | [5 empty] | 0 | 30.157 | 184 | 0.79919 | 0.68447 | 0.20348 | 0.11009 | 0.57437 | 71.8695
2006-06-05 | 11:17 | 0 | 22.824 | 0 | 0 | 0 | 57.017 | 42.19 | 27.233 | 27.667 | 17.705 | 25.931 | 20.076 | 0 | 0 | 59.865 | 56.366 | 43.578 | 25.595 | 0 | 0 | 58.361 | 34.318 | [5 empty] | 0 | 29.35 | 185 | 0.75027 | 0.63796 | 0.20149 | 0.11009 | 0.52787 | 70.3576
2006-06-05 | 11:18 | 0 | 22.854 | 0 | 0 | 0 | 56.348 | 42.219 | 27.287 | 27.647 | 17.884 | 26.13 | 19.636 | 0 | 0 | 59.846 | 56.394 | 43.676 | 25.647 | 0 | 0 | 58.388 | 34.347 | [5 empty] | 0 | 28.701 | 186 | 0.8784 | 0.75976 | 0.20669 | 0.11009 | 0.64966 | 73.9601
2006-06-05 | 11:19 | 0 | 22.824 | 0 | 0 | 0 | 55.706 | 42.097 | 27.304 | 27.858 | 17.952 | 25.98 | 19.161 | 0 | 0 | 59.773 | 56.343 | 43.671 | 25.595 | 0 | 0 | 58.34 | 34.318 | [5 empty] | 0 | 27.848 | 187 | 1.0167 | 0.89124 | 0.21229 | 0.11009 | 0.78114 | 76.83
2006-06-05 | 11:20 | 0 | 22.829 | 0 | 0 | 0 | 55.046 | 41.937 | 27.432 | 27.718 | 17.859 | 25.865 | 19.611 | 0 | 0 | 59.869 | 56.348 | 43.63 | 25.647 | 0 | 0 | 58.345 | 34.347 | [5 empty] | 0 | 27.328 | 188 | 0.88568 | 0.76668 | 0.20698 | 0.11009 | 0.65658 | 74.1335
2006-06-05 | 11:21 | 0 | 22.824 | 0 | 0 | 0 | 54.49 | 41.815 | 27.449 | 27.763 | 17.605 | 26.051 | 19.432 | 0 | 0 | 59.842 | 56.3 | 43.812 | 25.617 | 0 | 0 | 58.384 | 34.294 | [5 empty] | 0 | 26.727 | 189 | 0.9378 | 0.81622 | 0.20909 | 0.11009 | 0.70613 | 75.2964
2006-06-05 | 11:22 | 0 | 22.824 | 0 | 0 | 0 | 53.942 | 41.674 | 27.498 | 27.689 | 17.383 | 25.884 | 19.385 | 0 | 0 | 59.773 | 56.321 | 43.671 | 25.617 | 0 | 0 | 58.317 | 34.318 | [5 empty] | 0 | 26.253 | 190 | 0.95149 | 0.82923 | 0.20965 | 0.11009 | 0.71914 | 75.5806
2006-06-05 | 11:23 | 0 | 22.8 | 0 | 0 | 0 | 53.391 | 41.626 | 27.667 | 27.667 | 17.434 | 25.835 | 20.026 | 0 | 0 | 59.796 | 56.321 | 43.647 | 25.595 | 0 | 0 | 58.272 | 34.364 | [5 empty] | 0 | 25.724 | 191 | 0.76483 | 0.6518 | 0.20208 | 0.11009 | 0.54171 | 70.8278
2006-06-05 | 11:24 | 0 | 22.8 | 0 | 0 | 0 | 52.931 | 41.509 | 27.787 | 27.834 | 17.409 | 25.884 | 20.174 | 0 | 0 | 59.753 | 56.321 | 43.647 | 25.617 | 0 | 0 | 58.226 | 34.318 | [5 empty] | 0 | 25.097 | 192 | 0.72173 | 0.61084 | 0.20034 | 0.11009 | 0.50075 | 69.3811
2006-06-05 | 11:25 | 0 | 22.8 | 0 | 0 | 0 | 52.359 | 41.368 | 27.667 | 27.763 | 17.383 | 25.786 | 20.249 | 0 | 0 | 59.819 | 56.277 | 43.695 | 25.595 | 0 | 0 | 58.226 | 34.342 | [5 empty] | 0 | 24.596 | 193 | 0.69989 | 0.59008 | 0.19945 | 0.11009 | 0.47999 | 68.58
2006-06-05 | 11:26 | 0 | 22.824 | 0 | 0 | 0 | 51.825 | 41.219 | 27.731 | 27.682 | 17.301 | 25.828 | 19.845 | 0 | 0 | 59.744 | 56.27 | 43.664 | 25.61 | 0 | 0 | 58.176 | 34.333 | [5 empty] | 0 | 24.143 | 194 | 0.81754 | 0.7019 | 0.20422 | 0.11009 | 0.59181 | 72.3897
2006-06-05 | 11:27 | 0 | 22.795 | 0 | 0 | 0 | 51.248 | 41.078 | 27.853 | 27.804 | 17.28 | 25.853 | 20.242 | 0 | 0 | 59.741 | 56.266 | 43.733 | 25.588 | 0 | 0 | 58.217 | 34.335 | [5 empty] | 0 | 23.444 | 195 | 0.70193 | 0.59201 | 0.19954 | 0.11009 | 0.48192 | 68.6568
2006-06-05 | 11:28 | 0 | 22.741 | 0 | 0 | 0 | 50.763 | 40.932 | 27.75 | 27.824 | 17.225 | 25.872 | 20.527 | 0 | 0 | 59.691 | 56.195 | 43.822 | 25.558 | 0 | 0 | 58.144 | 34.33 | [5 empty] | 0 | 22.939 | 196 | 0.61894 | 0.51313 | 0.19617 | 0.11009 | 0.40303 | 65.1172
2006-06-05 | 11:29 | 0 | 22.77 | 0 | 0 | 0 | 50.307 | 40.913 | 28.02 | 27.66 | 17.306 | 25.877 | 20.461 | 0 | 0 | 59.741 | 56.2 | 43.733 | 25.588 | 0 | 0 | 58.151 | 34.359 | [5 empty] | 0 | 22.647 | 197 | 0.63816 | 0.5314 | 0.19695 | 0.11009 | 0.4213 | 66.0188
2006-06-05 | 11:30 | 0 | 22.77 | 0 | 1 | 0 | 45.906 | 41.195 | 27.611 | 27.78 | 17.404 | 25.828 | 21.11 | 0 | 0 | 59.696 | 56.223 | 43.781 | 25.588 | 0 | 0 | 58.151 | 34.404 | [5 empty] | 0 | 18.126 | 198 | 0.44917 | 0.35175 | 0.18929 | 0.11009 | 0.24166 | 53.8018
2006-06-05 | 11:31 | 0 | 22.765 | 0 | 1 | 0 | 40.04 | 40.884 | 27.559 | 27.75 | 22.621 | 25.799 | 21.395 | 0 | 0 | 59.691 | 56.195 | 43.774 | 25.583 | 0 | 0 | 58.19 | 34.352 | [5 empty] | 0 | 12.29 | 199 | 0.36618 | 0.27286 | 0.18593 | 0.11009 | 0.16277 | 44.4519
2006-06-05 | 11:32 | 0 | 22.819 | 0 | 1 | 0 | 52.098 | 40.585 | 27.635 | 27.635 | 20.021 | 25.828 | 21.569 | 0 | 0 | 59.764 | 56.245 | 43.757 | 25.612 | 0 | 0 | 58.151 | 34.404 | [5 empty] | 0 | 24.463 | 200 | 0.31551 | 0.2247 | 0.18388 | 0.11009 | 0.11461 | 36.3253
2006-06-05 | 11:33 | 0 | 22.765 | 0 | 0 | 0 | 57.316 | 42.741 | 27.196 | 27.63 | 18.188 | 25.823 | 21.996 | 1 | 0 | 59.714 | 56.172 | 43.704 | 25.632 | 0 | 0 | 58.078 | 34.352 | [5 empty] | 0 | 29.686 | 201 | 0.19116 | 0.10651 | 0.17884 | 0.11009 | -0.0035845 | -1.8751
2006-06-05 | 11:34 | 0 | 22.765 | 0 | 0 | 0 | 56.912 | 43.212 | 27.101 | 27.559 | 17.989 | 25.752 | 21.564 | 0 | 0 | 59.714 | 56.15 | 43.704 | 25.632 | 0 | 0 | 58.101 | 34.352 | [5 empty] | 0 | 29.353 | 202 | 0.31696 | 0.22608 | 0.18394 | 0.11009 | 0.11599 | 36.5951
2006-06-05 | 11:35 | 0 | 22.765 | 0 | 0 | 0 | 56.172 | 43.212 | 27.101 | 27.535 | 18.014 | 25.799 | 21.299 | 0 | 0 | 59.648 | 56.15 | 43.752 | 25.632 | 0 | 0 | 58.078 | 34.352 | [5 empty] | 0 | 28.637 | 203 | 0.39413 | 0.29944 | 0.18706 | 0.11009 | 0.18935 | 48.0411
2006-06-05 | 11:36 | 0 | 22.741 | 0 | 0 | 0 | 55.531 | 43.164 | 27.196 | 27.63 | 18.188 | 25.799 | 21.875 | 0 | 0 | 59.648 | 56.126 | 43.774 | 25.607 | 0 | 0 | 58.078 | 34.376 | [5 empty] | 0 | 27.901 | 204 | 0.2264 | 0.14 | 0.18027 | 0.11009 | 0.029908 | 13.2104
2006-06-05 | 11:37 | 0 | 22.765 | 0 | 0 | 0 | 54.912 | 43.023 | 27.196 | 27.535 | 18.115 | 25.752 | 21.851 | 0 | 0 | 59.648 | 56.15 | 43.728 | 25.632 | 0 | 0 | 58.123 | 34.376 | [5 empty] | 0 | 27.377 | 205 | 0.23339 | 0.14664 | 0.18055 | 0.11009 | 0.036551 | 15.6612
2006-06-05 | 11:38 | 0 | 22.765 | 0 | 0 | 0 | 54.338 | 42.953 | 27.292 | 27.581 | 18.213 | 25.992 | 20.985 | 0 | 0 | 59.648 | 56.103 | 43.798 | 25.632 | 0 | 0 | 58.167 | 34.376 | [5 empty] | 0 | 26.757 | 206 | 0.48557 | 0.38635 | 0.19077 | 0.11009 | 0.27626 | 56.8942
2006-06-05 | 11:39 | 0 | 22.765 | 0 | 0 | 0 | 53.766 | 42.788 | 27.39 | 27.51 | 18.261 | 25.752 | 20.114 | 0 | 0 | 59.691 | 56.082 | 43.915 | 25.607 | 0 | 0 | 58.167 | 34.424 | [5 empty] | 0 | 26.256 | 207 | 0.7392 | 0.62744 | 0.20105 | 0.11009 | 0.51735 | 69.9879
2006-06-05 | 11:40 | 0 | 22.692 | 0 | 0 | 0 | 53.26 | 42.717 | 27.365 | 27.559 | 18.459 | 25.968 | 20.961 | 0 | 0 | 59.691 | 56.103 | 43.915 | 25.632 | 0 | 0 | 58.101 | 34.447 | [5 empty] | 0 | 25.701 | 208 | 0.49256 | 0.393 | 0.19105 | 0.11009 | 0.2829 | 57.4357
2006-06-05 | 11:41 | 0 | 22.765 | 0 | 0 | 0 | 52.688 | 42.575 | 27.486 | 27.559 | 18.658 | 25.968 | 21.996 | 0 | 0 | 59.648 | 56.082 | 43.987 | 25.656 | 0 | 0 | 58.101 | 34.469 | [5 empty] | 0 | 25.129 | 209 | 0.19116 | 0.10651 | 0.17884 | 0.11009 | -0.0035845 | -1.8751
2006-06-05 | 11:42 | 0 | 22.765 | 0 | 0 | 0 | 52.114 | 42.413 | 27.51 | 27.51 | 18.854 | 25.921 | 21.684 | 0 | 0 | 59.625 | 56.103 | 43.774 | 25.678 | 0 | 0 | 58.101 | 34.447 | [5 empty] | 0 | 24.604 | 210 | 0.28202 | 0.19287 | 0.18252 | 0.11009 | 0.082777 | 29.3516
2006-06-05 | 11:43 | 0 | 22.716 | 0 | 0 | 0 | 51.587 | 42.317 | 27.679 | 27.581 | 18.977 | 25.897 | 21.515 | 0 | 0 | 59.625 | 56.082 | 43.915 | 25.703 | 0 | 0 | 58.055 | 34.4 | [5 empty] | 0 | 24.006 | 211 | 0.33123 | 0.23965 | 0.18451 | 0.11009 | 0.12956 | 39.1134
2006-06-05 | 11:44 | 0 | 22.741 | 0 | 0 | 0 | 51.129 | 42.154 | 27.63 | 27.559 | 18.977 | 25.921 | 20.865 | 0 | 0 | 59.602 | 56.058 | 43.846 | 25.703 | 0 | 0 | 58.144 | 34.469 | [5 empty] | 0 | 23.57 | 212 | 0.52051 | 0.41957 | 0.19218 | 0.11009 | 0.30948 | 59.4561
2006-06-05 | 11:45 | 0 | 22.758 | 0 | 0 | 0 | 50.571 | 42.052 | 27.814 | 27.574 | 18.648 | 25.889 | 21.025 | 0 | 0 | 59.595 | 56.028 | 43.815 | 25.647 | 0 | 0 | 58.025 | 34.438 | [5 empty] | 0 | 22.997 | 213 | 0.47392 | 0.37528 | 0.1903 | 0.11009 | 0.26519 | 55.9563
2006-06-05 | 11:46 | 0 | 22.765 | 0 | 0 | 0 | 50.165 | 41.966 | 27.75 | 27.679 | 18.904 | 25.943 | 20.985 | 0 | 0 | 59.602 | 56.058 | 43.846 | 25.703 | 0 | 0 | 58.055 | 34.469 | [5 empty] | 0 | 22.486 | 214 | 0.48557 | 0.38635 | 0.19077 | 0.11009 | 0.27626 | 56.8942
2006-06-05 | 11:47 | 0 | 22.827 | 0 | 0 | 0 | 49.698 | 41.815 | 28.005 | 27.667 | 19.09 | 26.054 | 21.047 | 0 | 0 | 59.639 | 56.096 | 44.001 | 25.764 | 0 | 0 | 58.114 | 34.507 | [5 empty] | 0 | 22.031 | 215 | 0.46751 | 0.36919 | 0.19004 | 0.11009 | 0.2591 | 55.4206
2006-06-05 | 11:48 | 1 | 22.802 | 0 | 0 | 0 | 43.437 | 41.98 | 27.356 | 27.765 | 23.261 | 26.054 | 21.503 | 0 | 0 | 59.616 | 56.049 | 43.884 | 25.789 | 0 | 0 | 58.069 | 34.483 | [5 empty] | 22.802 | 15.672 | 216 | 0.33473 | 0.24297 | 0.18466 | 0.11009 | 0.13288 | 39.6975
2006-06-05 | 11:49 | 0 | 22.851 | 0 | 1 | 0 | 41.485 | 40.781 | 27.5 | 27.836 | 23.692 | 26.029 | 21.986 | 0 | 0 | 59.639 | 56.026 | 44.047 | 25.74 | 0 | 0 | 58.002 | 34.507 | [5 empty] | 0 | 13.649 | 217 | 0.19408 | 0.10928 | 0.17896 | 0.11009 | -0.00081654 | -0.42073
2006-06-05 | 11:50 | 0 | 22.851 | 0 | 1 | 0 | 54.789 | 41.133 | 27.522 | 27.741 | 21.022 | 26.005 | 22.609 | 0 | 0 | 59.661 | 56.026 | 44.023 | 25.764 | 0 | 0 | 58.025 | 34.507 | [5 empty] | 0 | 27.048 | 218 | 0.012659 | -0.063171 | 0.17161 | 0.11009 | -0.17326 | -1368.6721
2006-06-05 | 11:51 | 0 | 22.851 | 0 | 0 | 0 | 56.186 | 42.449 | 27.476 | 27.692 | 20.517 | 26.078 | 21.216 | 1 | 0 | 59.661 | 56.026 | 43.977 | 25.764 | 0 | 0 | 58.046 | 34.483 | [5 empty] | 0 | 28.494 | 219 | 0.4183 | 0.32241 | 0.18804 | 0.11009 | 0.21232 | 50.7576
2006-06-05 | 11:52 | 0 | 22.881 | 0 | 0 | 0 | 55.435 | 42.573 | 27.385 | 27.77 | 19.96 | 25.963 | 21.486 | 0 | 0 | 59.62 | 56.054 | 43.934 | 25.794 | 0 | 0 | 58.053 | 34.512 | [5 empty] | 0 | 27.665 | 220 | 0.33968 | 0.24768 | 0.18486 | 0.11009 | 0.13758 | 40.5042
2006-06-05 | 11:53 | 0 | 22.903 | 0 | 0 | 0 | 54.77 | 42.525 | 27.456 | 27.552 | 19.591 | 26.034 | 20.858 | 0 | 0 | 59.643 | 56.03 | 43.913 | 25.794 | 0 | 0 | 58.007 | 34.488 | [5 empty] | 0 | 27.218 | 221 | 0.52255 | 0.42151 | 0.19227 | 0.11009 | 0.31141 | 59.595
2006-06-05 | 11:54 | 0 | 22.827 | 0 | 0 | 0 | 54.238 | 42.403 | 27.402 | 27.571 | 19.04 | 25.909 | 21.071 | 0 | 0 | 59.593 | 55.958 | 44.047 | 25.764 | 0 | 0 | 57.957 | 34.435 | [5 empty] | 0 | 26.667 | 222 | 0.46052 | 0.36255 | 0.18975 | 0.11009 | 0.25246 | 54.8191
2006-06-05 | 11:55 | 0 | 22.827 | 0 | 0 | 0 | 53.664 | 42.284 | 27.402 | 27.642 | 19.04 | 26.005 | 22.057 | 0 | 0 | 59.593 | 55.981 | 43.929 | 25.764 | 0 | 0 | 57.98 | 34.507 | [5 empty] | 0 | 26.022 | 223 | 0.1734 | 0.089622 | 0.17812 | 0.11009 | -0.020469 | -11.8046
2006-06-05 | 11:56 | 0 | 22.903 | 0 | 0 | 0 | 53.143 | 42.267 | 27.672 | 27.696 | 18.947 | 25.914 | 22.16 | 0 | 0 | 59.577 | 56.009 | 43.889 | 25.818 | 0 | 0 | 58.007 | 34.512 | [5 empty] | 0 | 25.447 | 224 | 0.14341 | 0.061112 | 0.1769 | 0.11009 | -0.04898 | -34.1541
2006-06-05 | 11:57 | 0 | 22.832 | 0 | 0 | 0 | 52.616 | 42.054 | 27.53 | 27.576 | 18.997 | 26.058 | 22.015 | 0 | 0 | 59.577 | 55.986 | 44.075 | 25.747 | 0 | 0 | 58.03 | 34.512 | [5 empty] | 0 | 25.04 | 225 | 0.18563 | 0.10125 | 0.17861 | 0.11009 | -0.0088437 | -4.7641
2006-06-05 | 11:58 | 0 | 22.881 | 0 | 0 | 0 | 52.065 | 41.937 | 27.625 | 27.625 | 18.849 | 25.938 | 21.701 | 0 | 0 | 59.62 | 55.963 | 44.075 | 25.769 | 0 | 0 | 57.939 | 34.512 | [5 empty] | 0 | 24.44 | 226 | 0.27707 | 0.18816 | 0.18232 | 0.11009 | 0.078071 | 28.1776
2006-06-05 | 11:59 | 0 | 22.881 | 0 | 0 | 0 | 51.561 | 41.867 | 27.77 | 27.696 | 18.751 | 25.892 | 22.304 | 0 | 0 | 59.554 | 55.939 | 43.913 | 25.769 | 0 | 0 | 57.961 | 34.512 | [5 empty] | 0 | 23.865 | 227 | 0.10148 | 0.021253 | 0.1752 | 0.11009 | -0.088839 | -87.5474
2006-06-05 | 12:00 | 0 | 22.856 | 0 | 0 | 0 | 51.057 | 41.726 | 27.89 | 27.552 | 18.578 | 25.914 | 21.461 | 0 | 0 | 59.554 | 55.963 | 43.958 | 25.769 | 0 | 0 | 57.939 | 34.536 | [5 empty] | 0 | 23.505 | 228 | 0.34696 | 0.2546 | 0.18515 | 0.11009 | 0.1445 | 41.6488
2006-06-05 | 12:01 | 0 | 22.832 | 0 | 0 | 0 | 50.553 | 41.561 | 27.915 | 27.721 | 18.477 | 25.818 | 21.75 | 0 | 0 | 59.554 | 55.939 | 43.913 | 25.769 | 0 | 0 | 57.939 | 34.536 | [5 empty] | 0 | 22.832 | 229 | 0.2628 | 0.1746 | 0.18174 | 0.11009 | 0.064508 | 24.5465
2006-06-05 | 12:02 | 0 | 22.888 | 0 | 0 | 0 | 50.146 | 41.499 | 27.826 | 27.633 | 18.339 | 25.946 | 21.829 | 0 | 0 | 59.627 | 55.993 | 44.154 | 25.779 | 0 | 0 | 58.037 | 34.567 | [5 empty] | 0 | 22.513 | 230 | 0.2398 | 0.15273 | 0.18081 | 0.11009 | 0.042641 | 17.7823
2006-06-05 | 12:03 | 0 | 22.783 | 0 | 0 | 0 | 49.68 | 41.375 | 27.961 | 27.601 | 18.183 | 25.818 | 22.231 | 0 | 0 | 59.531 | 55.916 | 44.03 | 25.769 | 0 | 0 | 58.007 | 34.488 | [5 empty] | 0 | 22.079 | 231 | 0.12273 | 0.041459 | 0.17607 | 0.11009 | -0.068633 | -55.9203
2006-06-05 | 12:04 | 0 | 22.881 | 0 | 0 | 0 | 49.176 | 41.234 | 27.961 | 27.601 | 18.133 | 25.914 | 21.775 | 0 | 0 | 59.554 | 55.893 | 44.006 | 25.747 | 0 | 0 | 57.984 | 34.488 | [5 empty] | 0 | 21.575 | 232 | 0.25552 | 0.16768 | 0.18145 | 0.11009 | 0.057588 | 22.5377
2006-06-05 | 12:05 | 0 | 22.807 | 0 | 0 | 0 | 48.349 | 41.186 | 27.89 | 27.625 | 18.206 | 25.843 | 21.292 | 0 | 0 | 59.509 | 55.872 | 44.171 | 25.769 | 0 | 0 | 57.918 | 34.512 | [5 empty] | 0 | 20.724 | 233 | 0.39617 | 0.30137 | 0.18715 | 0.11009 | 0.19128 | 48.283
2006-06-05 | 12:06 | 0 | 22.856 | 0 | 0 | 0 | 41.351 | 41.961 | 27.287 | 27.873 | 23.778 | 26.019 | 21.299 | 0 | 0 | 59.561 | 55.902 | 44.037 | 25.801 | 0 | 0 | 57.879 | 34.519 | [5 empty] | 0 | 13.478 | 234 | 0.39413 | 0.29944 | 0.18706 | 0.11009 | 0.18935 | 48.0411
2006-06-05 | 12:07 | 0 | 22.893 | 0 | 1 | 0 | 41.009 | 40.915 | 27.709 | 27.733 | 22.675 | 25.904 | 20.993 | 0 | 0 | 59.518 | 55.879 | 44.181 | 25.806 | 0 | 0 | 57.836 | 34.524 | [5 empty] | 0 | 13.276 | 235 | 0.48324 | 0.38414 | 0.19067 | 0.11009 | 0.27405 | 56.7103
2006-06-05 | 12:08 | 0 | 22.868 | 0 | 1 | 0 | 54.985 | 40.537 | 27.709 | 27.589 | 19.727 | 25.926 | 21.569 | 1 | 0 | 59.541 | 55.834 | 44.087 | 25.781 | 0 | 0 | 57.79 | 34.524 | [5 empty] | 0 | 27.396 | 236 | 0.31551 | 0.2247 | 0.18388 | 0.11009 | 0.11461 | 36.3253
2006-06-05 | 12:09 | 0 | 22.837 | 0 | 0 | 0 | 55.918 | 40.978 | 27.63 | 27.486 | 19.028 | 25.823 | 20.647 | 0 | 0 | 59.511 | 55.827 | 44.008 | 25.774 | 0 | 0 | 57.829 | 34.517 | [5 empty] | 0 | 28.432 | 237 | 0.58399 | 0.47991 | 0.19476 | 0.11009 | 0.36982 | 63.3258
2006-06-05 | 12:10 | 0 | 22.861 | 0 | 0 | 0 | 55.092 | 41.002 | 27.557 | 27.677 | 18.558 | 25.968 | 21.66 | 0 | 0 | 59.488 | 55.827 | 44.102 | 25.75 | 0 | 0 | 57.761 | 34.517 | [5 empty] | 0 | 27.415 | 238 | 0.28901 | 0.19951 | 0.1828 | 0.11009 | 0.08942 | 30.9404
2006-06-05 | 12:11 | 0 | 22.837 | 0 | 0 | 0 | 54.45 | 40.954 | 27.652 | 27.486 | 18.558 | 25.872 | 22.116 | 0 | 0 | 59.488 | 55.804 | 44.056 | 25.774 | 0 | 0 | 57.829 | 34.493 | [5 empty] | 0 | 26.964 | 239 | 0.15622 | 0.073291 | 0.17742 | 0.11009 | -0.036801 | -23.5567
2006-06-05 | 12:12 | 0 | 22.893 | 0 | 0 | 0 | 53.794 | 40.844 | 27.662 | 27.542 | 18.59 | 25.879 | 22.388 | 0 | 0 | 59.449 | 55.811 | 44.133 | 25.781 | 0 | 0 | 57.925 | 34.524 | [5 empty] | 0 | 26.252 | 240 | 0.077014 | -0.0019984 | 0.17421 | 0.11009 | -0.11209 | -145.5444
2006-06-05 | 12:13 | 0 | 22.868 | 0 | 0 | 0 | 53.22 | 40.726 | 27.662 | 27.589 | 18.666 | 25.806 | 22.533 | 0 | 0 | 59.472 | 55.834 | 44.087 | 25.759 | 0 | 0 | 57.948 | 34.548 | [5 empty] | 0 | 25.631 | 241 | 0.03479 | -0.042134 | 0.1725 | 0.11009 | -0.15223 | -437.5521
2006-06-05 | 12:14 | 0 | 22.893 | 0 | 0 | 0 | 52.74 | 40.609 | 27.662 | 27.684 | 18.912 | 25.855 | 22.653 | 0 | 0 | 59.518 | 55.811 | 44.015 | 25.759 | 0 | 0 | 57.882 | 34.569 | [5 empty] | 0 | 25.056 | 242 | -0.0001536 | -0.07535 | 0.17109 | 0.11009 | -0.18544 | 120730.5619
2006-06-05 | 12:15 | 0 | 22.812 | 0 | 0 | 0 | 52.182 | 40.506 | 27.677 | 27.652 | 18.854 | 25.968 | 22.643 | 0 | 0 | 59.465 | 55.734 | 43.984 | 25.774 | 0 | 0 | 57.806 | 34.517 | [5 empty] | 0 | 24.53 | 243 | 0.0027584 | -0.072582 | 0.1712 | 0.11009 | -0.18267 | -6622.4675
2006-06-05 | 12:16 | 0 | 22.868 | 0 | 0 | 0 | 51.708 | 40.396 | 27.782 | 27.542 | 19.133 | 25.879 | 22.172 | 0 | 0 | 59.472 | 55.788 | 44.063 | 25.806 | 0 | 0 | 57.836 | 34.569 | [5 empty] | 0 | 24.166 | 244 | 0.13991 | 0.05779 | 0.17676 | 0.11009 | -0.052301 | -37.3812
2006-06-05 | 12:17 | 0 | 22.844 | 0 | 0 | 0 | 51.248 | 40.327 | 27.807 | 27.517 | 18.789 | 25.83 | 22.653 | 0 | 0 | 59.426 | 55.788 | 44.087 | 25.83 | 0 | 0 | 57.859 | 34.593 | [5 empty] | 0 | 23.731 | 245 | -0.0001536 | -0.07535 | 0.17109 | 0.11009 | -0.18544 | 120730.5619
2006-06-05 | 12:18 | 0 | 22.868 | 0 | 0 | 0 | 50.791 | 40.186 | 27.973 | 27.758 | 19.184 | 25.83 | 21.449 | 1 | 0 | 59.495 | 55.788 | 44.063 | 25.781 | 0 | 0 | 57.925 | 34.641 | [5 empty] | 0 | 23.033 | 246 | 0.35045 | 0.25792 | 0.18529 | 0.11009 | 0.14783 | 42.1814
2006-06-05 | 12:19 | 0 | 22.868 | 0 | 0 | 0 | 50.354 | 40.138 | 27.949 | 27.542 | 18.96 | 25.879 | 22.148 | 0 | 0 | 59.426 | 55.764 | 44.109 | 25.806 | 0 | 0 | 57.925 | 34.665 | [5 empty] | 0 | 22.812 | 247 | 0.1469 | 0.064434 | 0.17705 | 0.11009 | -0.045658 | -31.0806
2006-06-05 | 12:20 | 0 | 22.868 | 0 | 0 | 0 | 49.964 | 39.975 | 27.949 | 27.684 | 18.912 | 26.071 | 22.773 | 0 | 0 | 59.449 | 55.72 | 44.087 | 25.806 | 0 | 0 | 57.902 | 34.641 | [5 empty] | 0 | 22.28 | 248 | -0.035098 | -0.10857 | 0.16967 | 0.11009 | -0.21866 | 623.0003
2006-06-05 | 12:21 | 0 | 22.868 | 0 | 0 | 0 | 49.507 | 39.904 | 28.023 | 27.542 | 18.862 | 25.951 | 22.533 | 0 | 0 | 59.383 | 55.743 | 44.109 | 25.806 | 0 | 0 | 57.882 | 34.687 | [5 empty] | 0 | 21.965 | 249 | 0.03479 | -0.042134 | 0.1725 | 0.11009 | -0.15223 | -437.5521
2006-06-05 | 12:22 | 0 | 22.868 | 0 | 0 | 0 | 49.07 | 39.856 | 28.192 | 27.589 | 18.937 | 26.049 | 21.427 | 0 | 0 | 59.383 | 55.72 | 44.109 | 25.806 | 0 | 0 | 57.902 | 34.641 | [5 empty] | 0 | 21.481 | 250 | 0.35686 | 0.26401 | 0.18555 | 0.11009 | 0.15391 | 43.1306
2006-06-05 | 12:23 | 0 | 22.868 | 0 | 0 | 0 | 47.535 | 40.021 | 28.023 | 27.807 | 18.837 | 25.951 | 22.366 | 0 | 0 | 59.426 | 55.697 | 44.25 | 25.83 | 0 | 0 | 57.836 | 34.617 | [5 empty] | 0 | 19.728 | 251 | 0.083421 | 0.0040912 | 0.17447 | 0.11009 | -0.106 | -127.0673
2006-06-05 | 12:24 | 0 | 22.844 | 0 | 0 | 0 | 42.583 | 40.985 | 27.397 | 27.733 | 18.764 | 25.975 | 22.795 | 0 | 0 | 59.406 | 55.697 | 44.109 | 25.806 | 0 | 0 | 57.882 | 34.617 | [5 empty] | 0 | 14.85 | 252 | -0.041504 | -0.11466 | 0.16941 | 0.11009 | -0.22475 | 541.5086
2006-06-05 | 12:25 | 0 | 22.893 | 1 | 1 | 0 | 39.997 | 41.078 | 27.517 | 27.638 | 23.302 | 25.926 | 22.675 | 0 | 0 | 59.383 | 55.697 | 44.181 | 25.83 | 0 | 0 | 57.836 | 34.617 | [5 empty] | 0 | 12.359 | 253 | -0.00656 | -0.08144 | 0.17083 | 0.11009 | -0.19153 | 2919.6912
2006-06-05 | 12:26 | 0 | 22.868 | 0 | 0 | 0 | 48.681 | 39.739 | 27.807 | 27.542 | 21.159 | 26.024 | 22.724 | 0 | 0 | 59.36 | 55.673 | 44.109 | 25.806 | 0 | 0 | 57.836 | 34.641 | [5 empty] | 0 | 21.139 | 254 | -0.020829 | -0.095003 | 0.17025 | 0.11009 | -0.20509 | 984.67
2006-06-05 | 12:27 | 0 | 22.903 | 0 | 0 | 0 | 55.368 | 39.588 | 27.672 | 27.745 | 19.317 | 26.25 | 21.532 | 0 | 0 | 59.353 | 55.69 | 44.288 | 25.865 | 0 | 0 | 57.918 | 34.653 | [5 empty] | 0 | 27.623 | 255 | 0.32628 | 0.23494 | 0.18431 | 0.11009 | 0.12485 | 38.2647
2006-06-05 | 12:28 | 0 | 22.903 | 0 | 0 | 0 | 54.565 | 39.564 | 27.672 | 27.647 | 19.118 | 26.034 | 20.882 | 0 | 0 | 59.376 | 55.713 | 44.099 | 25.84 | 0 | 0 | 57.852 | 34.677 | [5 empty] | 0 | 26.918 | 256 | 0.51556 | 0.41486 | 0.19198 | 0.11009 | 0.30477 | 59.1143
2006-06-05 | 12:29 | 0 | 22.927 | 0 | 0 | 0 | 53.785 | 39.495 | 27.647 | 27.623 | 19.317 | 26.083 | 21.098 | 0 | 0 | 59.376 | 55.666 | 44.288 | 25.865 | 0 | 0 | 57.875 | 34.701 | [5 empty] | 0 | 26.162 | 257 | 0.45266 | 0.35507 | 0.18944 | 0.11009 | 0.24498 | 54.1202
2006-06-05 | 12:30 | 0 | 22.854 | 0 | 0 | 0 | 53.19 | 39.399 | 27.647 | 27.601 | 19.118 | 26.108 | 20.328 | 0 | 0 | 59.331 | 55.666 | 44.171 | 25.818 | 0 | 0 | 57.875 | 34.677 | [5 empty] | 0 | 25.589 | 258 | 0.67689 | 0.56821 | 0.19852 | 0.11009 | 0.45812 | 67.6802
2006-06-05 | 12:31 | 0 | 22.903 | 0 | 0 | 0 | 52.501 | 39.306 | 27.866 | 27.792 | 18.97 | 26.154 | 21.194 | 0 | 0 | 59.353 | 55.69 | 44.123 | 25.84 | 0 | 0 | 57.918 | 34.701 | [5 empty] | 0 | 24.709 | 259 | 0.42471 | 0.3285 | 0.1883 | 0.11009 | 0.21841 | 51.4258
2006-06-05 | 12:32 | 0 | 22.854 | 0 | 0 | 0 | 52.044 | 39.26 | 27.89 | 27.768 | 18.821 | 26.203 | 20.689 | 0 | 0 | 59.331 | 55.643 | 44.288 | 25.84 | 0 | 0 | 57.875 | 34.677 | [5 empty] | 0 | 24.276 | 260 | 0.57176 | 0.46828 | 0.19426 | 0.11009 | 0.35819 | 62.6471
2006-06-05 | 12:33 | 0 | 22.927 | 0 | 0 | 0 | 51.47 | 39.141 | 27.768 | 27.647 | 18.723 | 26.25 | 20.784 | 1 | 0 | 59.31 | 55.666 | 44.171 | 25.818 | 0 | 0 | 57.918 | 34.653 | [5 empty] | 0 | 23.823 | 261 | 0.5441 | 0.44199 | 0.19314 | 0.11009 | 0.3319 | 60.9994
2006-06-05 | 12:34 | 0 | 22.903 | 0 | 0 | 0 | 51.012 | 39.047 | 27.817 | 27.623 | 18.402 | 26.348 | 19.983 | 0 | 0 | 59.353 | 55.643 | 44.195 | 25.794 | 0 | 0 | 57.875 | 34.701 | [5 empty] | 0 | 23.389 | 262 | 0.77735 | 0.66371 | 0.20259 | 0.11009 | 0.55361 | 71.2181
2006-06-05 | 12:35 | 0 | 22.935 | 0 | 0 | 0 | 50.606 | 38.985 | 28.018 | 27.728 | 18.09 | 26.306 | 19.671 | 0 | 0 | 59.36 | 55.673 | 44.178 | 25.872 | 0 | 0 | 57.859 | 34.732 | [5 empty] | 0 | 22.878 | 263 | 0.8682 | 0.75007 | 0.20627 | 0.11009 | 0.63998 | 73.7125
2006-06-05 | 12:36 | 0 | 22.927 | 0 | 0 | 0 | 50.139 | 38.882 | 27.986 | 27.696 | 17.957 | 26.274 | 19.513 | 0 | 0 | 59.331 | 55.599 | 44.312 | 25.769 | 0 | 0 | 57.786 | 34.677 | [5 empty] | 0 | 22.443 | 264 | 0.91421 | 0.7938 | 0.20814 | 0.11009 | 0.68371 | 74.7866
2006-06-05 | 12:37 | 0 | 22.903 | 0 | 0 | 0 | 49.726 | 38.837 | 28.01 | 27.623 | 17.637 | 26.228 | 19.613 | 0 | 0 | 59.331 | 55.575 | 44.381 | 25.818 | 0 | 0 | 57.77 | 34.732 | [5 empty] | 0 | 22.103 | 265 | 0.88509 | 0.76612 | 0.20696 | 0.11009 | 0.65603 | 74.1198
2006-06-05 | 12:38 | 0 | 22.854 | 0 | 0 | 0 | 49.292 | 38.72 | 28.081 | 27.647 | 17.562 | 26.228 | 19.49 | 0 | 0 | 59.287 | 55.599 | 44.195 | 25.794 | 0 | 0 | 57.74 | 34.677 | [5 empty] | 0 | 21.645 | 266 | 0.92091 | 0.80017 | 0.20841 | 0.11009 | 0.69008 | 74.934
2006-06-05 | 12:39 | 0 | 22.878 | 0 | 0 | 0 | 48.947 | 38.672 | 28.162 | 27.753 | 17.547 | 26.426 | 19.794 | 0 | 0 | 59.34 | 55.582 | 44.25 | 25.777 | 0 | 0 | 57.747 | 34.754 | [5 empty] | 0 | 21.194 | 267 | 0.83239 | 0.71602 | 0.20482 | 0.11009 | 0.60593 | 72.7941
2006-06-05 | 12:40 | 0 | 22.878 | 0 | 0 | 0 | 48.557 | 38.578 | 28.155 | 27.672 | 17.439 | 26.25 | 19.958 | 0 | 0 | 59.242 | 55.599 | 44.336 | 25.72 | 0 | 0 | 57.672 | 34.701 | [5 empty] | 0 | 20.885 | 268 | 0.78463 | 0.67063 | 0.20289 | 0.11009 | 0.56053 | 71.4392
2006-06-05 | 12:41 | 0 | 22.935 | 0 | 0 | 0 | 48.13 | 38.49 | 28.282 | 27.679 | 17.446 | 26.26 | 19.867 | 0 | 0 | 59.248 | 55.582 | 44.202 | 25.777 | 0 | 0 | 57.658 | 34.754 | [5 empty] | 0 | 20.451 | 269 | 0.81113 | 0.69581 | 0.20396 | 0.11009 | 0.58572 | 72.2107
2006-06-05 | 12:42 | 0 | 22.854 | 0 | 1 | 0 | 44.195 | 39.164 | 27.696 | 27.817 | 17.29 | 26.274 | 19.266 | 0 | 0 | 59.242 | 55.552 | 44.264 | 25.769 | 0 | 0 | 57.672 | 34.723 | [5 empty] | 0 | 16.378 | 270 | 0.98614 | 0.86217 | 0.21105 | 0.11009 | 0.75208 | 76.2649
2006-06-05 | 12:43 | 0 | 22.878 | 0 | 0 | 0 | 42.102 | 39.963 | 27.358 | 27.912 | 22.665 | 26.348 | 19.613 | 0 | 0 | 59.264 | 55.529 | 44.264 | 25.769 | 0 | 0 | 57.694 | 34.746 | [5 empty] | 0 | 14.19 | 271 | 0.88509 | 0.76612 | 0.20696 | 0.11009 | 0.65603 | 74.1198
2006-06-05 | 12:44 | 0 | 22.878 | 0 | 1 | 0 | 41.702 | 40.105 | 27.721 | 27.768 | 22.013 | 26.203 | 19.02 | 0 | 0 | 59.242 | 55.505 | 44.336 | 25.769 | 0 | 0 | 57.628 | 34.723 | [5 empty] | 0 | 13.934 | 272 | 1.0578 | 0.93026 | 0.21396 | 0.11009 | 0.82017 | 77.5374
2006-06-05 | 12:45 | 0 | 22.854 | 0 | 0 | 0 | 54.544 | 39.66 | 27.647 | 27.696 | 18.651 | 26.179 | 19.613 | 0 | 0 | 59.196 | 55.505 | 44.24 | 25.745 | 0 | 0 | 57.56 | 34.723 | [5 empty] | 0 | 26.848 | 273 | 0.88509 | 0.76612 | 0.20696 | 0.11009 | 0.65603 | 74.1198
2006-06-05 | 12:46 | 0 | 22.903 | 0 | 0 | 0 | 55.277 | 39.588 | 27.601 | 27.623 | 17.884 | 26.25 | 19.885 | 0 | 0 | 59.242 | 55.529 | 44.336 | 25.745 | 0 | 0 | 57.651 | 34.746 | [5 empty] | 0 | 27.654 | 274 | 0.80589 | 0.69083 | 0.20375 | 0.11009 | 0.58074 | 72.0622
2006-06-05 | 12:47 | 0 | 22.834 | 0 | 0 | 0 | 54.28 | 39.442 | 27.525 | 27.765 | 17.612 | 26.25 | 19.784 | 0 | 0 | 59.207 | 55.405 | 44.305 | 25.671 | 0 | 0 | 57.571 | 34.648 | [5 empty] | 0 | 26.515 | 275 | 0.8353 | 0.71879 | 0.20494 | 0.11009 | 0.6087 | 72.8717
2006-06-05 | 12:48 | 0 | 22.81 | 0 | 0 | 0 | 53.666 | 39.447 | 27.748 | 27.844 | 17.693 | 26.181 | 20.136 | 0 | 0 | 59.191 | 55.41 | 44.31 | 25.725 | 0 | 0 | 57.621 | 34.653 | [5 empty] | 0 | 25.822 | 276 | 0.7328 | 0.62136 | 0.20079 | 0.11009 | 0.51126 | 69.7688
2006-06-05 | 12:49 | 0 | 22.734 | 0 | 0 | 0 | 52.952 | 39.37 | 27.598 | 27.814 | 17.562 | 26.081 | 20.304 | 0 | 0 | 59.187 | 55.426 | 44.305 | 25.696 | 0 | 0 | 57.594 | 34.696 | [5 empty] | 0 | 25.138 | 277 | 0.68388 | 0.57485 | 0.1988 | 0.11009 | 0.46476 | 67.9599
2006-06-05 | 12:50 | 0 | 22.854 | 0 | 0 | 0 | 52.401 | 39.277 | 27.743 | 27.694 | 17.514 | 26.152 | 20.328 | 0 | 0 | 59.096 | 55.405 | 44.164 | 25.671 | 0 | 0 | 57.571 | 34.672 | [5 empty] | 0 | 24.707 | 278 | 0.67689 | 0.56821 | 0.19852 | 0.11009 | 0.45812 | 67.6802
2006-06-05 | 12:51 | 0 | 22.805 | 0 | 0 | 0 | 51.941 | 39.16 | 27.743 | 27.694 | 17.514 | 26.152 | 20.544 | 0 | 0 | 59.096 | 55.382 | 44.212 | 25.671 | 0 | 0 | 57.594 | 34.672 | [5 empty] | 0 | 24.247 | 279 | 0.61399 | 0.50842 | 0.19597 | 0.11009 | 0.39833 | 64.8758
2006-06-05 | 12:52 | 0 | 22.829 | 0 | 0 | 0 | 51.416 | 39.019 | 27.743 | 27.718 | 17.391 | 26.152 | 20.735 | 0 | 0 | 59.118 | 55.405 | 44.35 | 25.696 | 0 | 0 | 57.617 | 34.672 | [5 empty] | 0 | 23.698 | 280 | 0.55837 | 0.45555 | 0.19372 | 0.11009 | 0.34546 | 61.8696
2006-06-05 | 12:53 | 0 | 22.854 | 0 | 0 | 0 | 50.956 | 38.925 | 27.79 | 27.694 | 17.587 | 26.201 | 20.056 | 1 | 0 | 59.096 | 55.358 | 44.329 | 25.696 | 0 | 0 | 57.64 | 34.672 | [5 empty] | 0 | 23.262 | 281 | 0.75609 | 0.6435 | 0.20173 | 0.11009 | 0.53341 | 70.5479
2006-06-05 | 12:54 | 0 | 22.829 | 0 | 0 | 0 | 50.522 | 38.925 | 27.863 | 27.694 | 17.786 | 26.105 | 21.194 | 0 | 0 | 59.187 | 55.358 | 44.329 | 25.696 | 0 | 0 | 57.64 | 34.672 | [5 empty] | 0 | 22.828 | 282 | 0.42471 | 0.3285 | 0.1883 | 0.11009 | 0.21841 | 51.4258
2006-06-05 | 12:55 | 0 | 22.758 | 0 | 0 | 0 | 50.062 | 38.83 | 27.934 | 27.839 | 17.811 | 26.345 | 21.652 | 0 | 0 | 59.141 | 55.358 | 44.233 | 25.696 | 0 | 0 | 57.594 | 34.672 | [5 empty] | 0 | 22.223 | 283 | 0.29134 | 0.20173 | 0.1829 | 0.11009 | 0.091635 | 31.4531
2006-06-05 | 12:56 | 0 | 22.829 | 0 | 0 | 0 | 49.673 | 38.784 | 28.079 | 27.888 | 17.859 | 26.201 | 21.603 | 0 | 0 | 59.164 | 55.312 | 44.374 | 25.72 | 0 | 0 | 57.594 | 34.672 | [5 empty] | 0 | 21.785 | 284 | 0.30561 | 0.21529 | 0.18348 | 0.11009 | 0.1052 | 34.4227
2006-06-05 | 12:57 | 0 | 22.773 | 0 | 0 | 0 | 49.253 | 38.588 | 28.023 | 27.613 | 17.949 | 26.193 | 21.522 | 0 | 0 | 59.043 | 55.305 | 44.343 | 25.71 | 0 | 0 | 57.564 | 34.641 | [5 empty] | 0 | 21.64 | 285 | 0.32919 | 0.23771 | 0.18443 | 0.11009 | 0.12762 | 38.7671
2006-06-05 | 12:58 | 0 | 22.773 | 0 | 0 | 0 | 48.839 | 38.54 | 28.023 | 27.782 | 18.148 | 26.363 | 22.295 | 0 | 0 | 59.043 | 55.305 | 44.226 | 25.71 | 0 | 0 | 57.521 | 34.665 | [5 empty] | 0 | 21.057 | 286 | 0.1041 | 0.023744 | 0.17531 | 0.11009 | -0.086348 | -82.9501
2006-06-05 | 12:59 | 0 | 22.773 | 0 | 0 | 0 | 48.45 | 38.399 | 28.121 | 27.638 | 18.271 | 26.289 | 22.51 | 0 | 0 | 59.043 | 55.305 | 44.25 | 25.71 | 0 | 0 | 57.542 | 34.689 | [5 empty] | 0 | 20.812 | 287 | 0.041488 | -0.035768 | 0.17277 | 0.11009 | -0.14586 | -351.5709
2006-06-05 | 13:00 | 0 | 22.854 | 0 | 0 | 0 | 46.785 | 38.619 | 28.03 | 27.79 | 18.502 | 26.272 | 22.277 | 0 | 0 | 59.052 | 55.288 | 44.188 | 25.767 | 0 | 0 | 57.594 | 34.72 | [5 empty] | 0 | 18.995 | 288 | 0.10934 | 0.028726 | 0.17552 | 0.11009 | -0.081365 | -74.4166
2006-06-05 | 13:01 | 0 | 22.822 | 0 | 1 | 0 | 43.145 | 39.246 | 27.373 | 27.878 | 18.691 | 26.313 | 20.777 | 0 | 0 | 59.066 | 55.258 | 44.202 | 25.735 | 0 | 0 | 57.498 | 34.689 | [5 empty] | 0 | 15.267 | 289 | 0.54614 | 0.44393 | 0.19322 | 0.11009 | 0.33383 | 61.1265
2006-06-05 | 13:02 | 1 | 22.797 | 0 | 0 | 0 | 41.03 | 39.904 | 27.517 | 27.831 | 23.785 | 26.289 | 21.596 | 0 | 0 | 59.096 | 55.267 | 44.422 | 25.767 | 0 | 0 | 57.505 | 34.72 | [5 empty] | 22.797 | 13.199 | 290 | 0.30764 | 0.21723 | 0.18356 | 0.11009 | 0.10714 | 34.8244
2006-06-05 | 13:03 | 0 | 22.748 | 0 | 1 | 0 | 47.7 | 39.676 | 27.5 | 27.934 | 20.664 | 26.49 | 21.603 | 0 | 0 | 59.141 | 55.267 | 44.233 | 25.767 | 0 | 0 | 57.505 | 34.72 | [5 empty] | 0 | 19.766 | 291 | 0.30561 | 0.21529 | 0.18348 | 0.11009 | 0.1052 | 34.4227
2006-06-05 | 13:04 | 0 | 22.854 | 0 | 0 | 0 | 56.023 | 39.911 | 27.356 | 27.694 | 19.168 | 26.272 | 22.206 | 0 | 0 | 59.029 | 55.288 | 44.281 | 25.791 | 0 | 0 | 57.505 | 34.72 | [5 empty] | 0 | 28.329 | 292 | 0.13001 | 0.048379 | 0.17636 | 0.11009 | -0.061713 | -47.4665
2006-06-05 | 13:05 | 0 | 22.797 | 0 | 0 | 0 | 55.328 | 39.973 | 27.302 | 27.687 | 19.407 | 26.24 | 21.861 | 0 | 0 | 59 | 55.237 | 44.25 | 25.784 | 0 | 0 | 57.521 | 34.665 | [5 empty] | 0 | 27.641 | 293 | 0.23048 | 0.14388 | 0.18043 | 0.11009 | 0.033783 | 14.6581
2006-06-05 | 13:06 | 0 | 22.822 | 0 | 0 | 0 | 54.457 | 39.904 | 27.302 | 27.807 | 19.432 | 26.24 | 22.246 | 0 | 0 | 59.066 | 55.237 | 44.25 | 25.784 | 0 | 0 | 57.498 | 34.665 | [5 empty] | 0 | 26.65 | 294 | 0.11836 | 0.037307 | 0.17589 | 0.11009 | -0.072785 | -61.4917
2006-06-05 | 13:07 | 0 | 22.751 | 0 | 0 | 0 | 53.78 | 39.841 | 27.329 | 27.667 | 19.41 | 26.171 | 22.297 | 0 | 0 | 58.991 | 55.202 | 44.212 | 25.762 | 0 | 0 | 57.51 | 34.646 | [5 empty] | 0 | 26.113 | 295 | 0.10351 | 0.02319 | 0.17529 | 0.11009 | -0.086901 | -83.9516
2006-06-05 | 13:08 | 0 | 22.8 | 0 | 0 | 0 | 53.162 | 39.722 | 27.329 | 27.689 | 19.309 | 26.365 | 21.38 | 0 | 0 | 59.034 | 55.225 | 44.377 | 25.762 | 0 | 0 | 57.51 | 34.624 | [5 empty] | 0 | 25.473 | 296 | 0.37054 | 0.27702 | 0.18611 | 0.11009 | 0.16692 | 45.0484
2006-06-05 | 13:09 | 0 | 22.829 | 0 | 0 | 0 | 52.616 | 39.729 | 27.503 | 27.792 | 19.02 | 26.37 | 21.939 | 0 | 0 | 59.018 | 55.253 | 44.31 | 25.791 | 0 | 0 | 57.537 | 34.675 | [5 empty] | 0 | 24.824 | 297 | 0.20776 | 0.12228 | 0.17951 | 0.11009 | 0.012193 | 5.8687
2006-06-05 | 13:10 | 0 | 22.829 | 0 | 0 | 0 | 52.156 | 39.612 | 27.552 | 27.792 | 18.97 | 26.25 | 21.483 | 1 | 0 | 58.991 | 55.202 | 44.259 | 25.715 | 0 | 0 | 57.487 | 34.646 | [5 empty] | 0 | 24.364 | 298 | 0.34055 | 0.24851 | 0.18489 | 0.11009 | 0.13841 | 40.6442
2006-06-05 | 13:11 | 0 | 22.805 | 0 | 0 | 0 | 51.603 | 39.463 | 27.498 | 27.714 | 18.842 | 26.171 | 20.321 | 0 | 0 | 58.968 | 55.179 | 44.236 | 25.74 | 0 | 0 | 57.464 | 34.646 | [5 empty] | 0 | 23.889 | 299 | 0.67892 | 0.57015 | 0.1986 | 0.11009 | 0.46006 | 67.7624
2006-06-05 | 13:12 | 0 | 22.824 | 0 | 0 | 0 | 51.143 | 39.37 | 27.569 | 27.689 | 18.842 | 26.149 | 21.044 | 0 | 0 | 58.945 | 55.179 | 44.281 | 25.762 | 0 | 0 | 57.443 | 34.646 | [5 empty] | 0 | 23.454 | 300 | 0.46839 | 0.37002 | 0.19007 | 0.11009 | 0.25993 | 55.4945
2006-06-05 | 13:13 | 0 | 22.8 | 0 | 0 | 0 | 50.707 | 39.277 | 27.689 | 27.738 | 18.643 | 26.196 | 21.189 | 0 | 0 | 58.968 | 55.155 | 44.377 | 25.762 | 0 | 0 | 57.487 | 34.694 | [5 empty] | 0 | 22.969 | 301 | 0.42616 | 0.32988 | 0.18836 | 0.11009 | 0.21979 | 51.5749
2006-06-05 | 13:14 | 0 | 22.805 | 0 | 0 | 0 | 50.3 | 39.306 | 27.696 | 27.863 | 18.5 | 26.274 | 21.459 | 0 | 0 | 58.972 | 55.183 | 44.288 | 25.769 | 0 | 0 | 57.514 | 34.723 | [5 empty] | 0 | 22.437 | 302 | 0.34754 | 0.25515 | 0.18518 | 0.11009 | 0.14506 | 41.7383
2006-06-05 | 13:15 | 0 | 22.729 | 0 | 0 | 0 | 49.859 | 39.112 | 27.763 | 27.689 | 18.273 | 26.149 | 20.681 | 0 | 0 | 58.945 | 55.111 | 44.446 | 25.762 | 0 | 0 | 57.421 | 34.694 | [5 empty] | 0 | 22.17 | 303 | 0.57409 | 0.4705 | 0.19436 | 0.11009 | 0.36041 | 62.7786
2006-06-05 | 13:16 | 0 | 22.78 | 0 | 0 | 0 | 49.451 | 39.093 | 27.817 | 27.912 | 18.278 | 26.179 | 21.169 | 0 | 0 | 58.95 | 55.162 | 44.288 | 25.745 | 0 | 0 | 57.448 | 34.723 | [5 empty] | 0 | 21.539 | 304 | 0.43199 | 0.33542 | 0.1886 | 0.11009 | 0.22533 | 52.161
2006-06-05 | 13:17 | 0 | 22.854 | 0 | 0 | 0 | 49.108 | 38.999 | 28.032 | 27.912 | 18.253 | 26.081 | 21.508 | 0 | 0 | 58.927 | 55.162 | 44.264 | 25.769 | 0 | 0 | 57.425 | 34.699 | [5 empty] | 0 | 21.196 | 305 | 0.33327 | 0.24159 | 0.1846 | 0.11009 | 0.13149 | 39.4556
2006-06-05 | 13:18 | 0 | 22.8 | 0 | 0 | 0 | 48.599 | 38.784 | 27.932 | 27.689 | 18.173 | 26.051 | 21.5 | 0 | 0 | 58.945 | 55.111 | 44.334 | 25.745 | 0 | 0 | 57.402 | 34.746 | [5 empty] | 0 | 20.91 | 306 | 0.3356 | 0.2438 | 0.18469 | 0.11009 | 0.13371 | 39.8416
2006-06-05 | 13:19 | 0 | 22.775 | 0 | 1 | 0 | 44.769 | 39.301 | 27.449 | 27.834 | 18.198 | 26.051 | 21.91 | 0 | 0 | 58.876 | 55.088 | 44.305 | 25.74 | 0 | 0 | 57.375 | 34.718 | [5 empty] | 0 | 16.935 | 307 | 0.21621 | 0.13031 | 0.17985 | 0.11009 | 0.02022 | 9.3522
2006-06-05 | 13:20 | 0 | 22.854 | 0 | 0 | 0 | 42.525 | 39.822 | 27.118 | 27.912 | 20.833 | 26.034 | 22.182 | 0 | 0 | 58.927 | 55.139 | 44.358 | 25.769 | 0 | 0 | 57.359 | 34.746 | [5 empty] | 0 | 14.613 | 308 | 0.137 | 0.055022 | 0.17664 | 0.11009 | -0.055069 | -40.1961
2006-06-05 | 13:21 | 0 | 22.824 | 0 | 0 | 0 | 40.31 | 40.1 | 27.28 | 27.812 | 23.329 | 26.005 | 22.199 | 0 | 0 | 58.899 | 55.088 | 44.305 | 25.762 | 0 | 0 | 57.309 | 34.742 | [5 empty] | 0 | 12.498 | 309 | 0.13205 | 0.050317 | 0.17644 | 0.11009 | -0.059775 | -45.2665
2006-06-05 | 13:22 | 0 | 22.824 | 0 | 1 | 0 | 50.891 | 39.722 | 27.329 | 27.618 | 20.174 | 25.955 | 22.032 | 0 | 0 | 58.922 | 55.088 | 44.329 | 25.762 | 0 | 0 | 57.286 | 34.742 | [5 empty] | 0 | 23.273 | 310 | 0.18068 | 0.096542 | 0.17841 | 0.11009 | -0.013549 | -7.499
2006-06-05 | 13:23 | 0 | 22.854 | 1 | 0 | 0 | 56.439 | 39.963 | 27.358 | 27.768 | 18.894 | 26.034 | 22.422 | 0 | 0 | 58.927 | 55.092 | 44.334 | 25.816 | 0 | 0 | 57.336 | 34.794 | [5 empty] | 0 | 28.671 | 311 | 0.067114 | -0.01141 | 0.17381 | 0.11009 | -0.1215 | -181.0383
2006-06-05 | 13:24 | 0 | 22.878 | 0 | 0 | 0 | 55.552 | 39.939 | 27.262 | 27.672 | 18.723 | 26.058 | 21.939 | 0 | 0 | 58.904 | 55.092 | 44.288 | 25.816 | 0 | 0 | 57.291 | 34.77 | [5 empty] | 0 | 27.88 | 312 | 0.20776 | 0.12228 | 0.17951 | 0.11009 | 0.012193 | 5.8687
2006-06-05 | 13:25 | 0 | 22.805 | 0 | 0 | 0 | 54.793 | 39.916 | 27.383 | 27.718 | 18.995 | 26.154 | 22.253 | 0 | 0 | 58.972 | 55.069 | 44.288 | 25.791 | 0 | 0 | 57.291 | 34.77 | [5 empty] | 0 | 27.075 | 313 | 0.11633 | 0.03537 | 0.17581 | 0.11009 | -0.074722 | -64.2349
2006-06-05 | 13:26 | 0 | 22.805 | 0 | 0 | 0 | 54.107 | 39.798 | 27.334 | 27.647 | 19.043 | 25.96 | 21.819 | 0 | 0 | 58.856 | 55.041 | 44.305 | 25.786 | 0 | 0 | 57.217 | 34.766 | [5 empty] | 0 | 26.46 | 314 | 0.24271 | 0.1555 | 0.18093 | 0.11009 | 0.045409 | 18.7094
2006-06-05 | 13:27 | 0 | 22.788 | 0 | 0 | 0 | 53.372 | 39.684 | 27.451 | 27.765 | 18.97 | 25.911 | 20.806 | 0 | 0 | 58.806 | 54.992 | 44.257 | 25.742 | 0 | 0 | 57.124 | 34.67 | [5 empty] | 0 | 25.607 | 315 | 0.53769 | 0.4359 | 0.19288 | 0.11009 | 0.32581 | 60.5936
2006-06-05 | 13:28 | 0 | 22.78 | 0 | 0 | 0 | 52.859 | 39.535 | 27.476 | 27.692 | 18.894 | 25.887 | 20.88 | 1 | 0 | 58.826 | 54.992 | 44.209 | 25.742 | 0 | 0 | 57.147 | 34.67 | [5 empty] | 0 | 25.167 | 316 | 0.51614 | 0.41542 | 0.19201 | 0.11009 | 0.30532 | 59.1549
2006-06-05 | 13:29 | 0 | 22.756 | 0 | 0 | 0 | 52.24 | 39.511 | 27.427 | 27.716 | 18.623 | 26.032 | 21.12 | 0 | 0 | 58.826 | 54.968 | 44.233 | 25.718 | 0 | 0 | 57.17 | 34.648 | [5 empty] | 0 | 24.524 | 317 | 0.44626 | 0.34898 | 0.18918 | 0.11009 | 0.23889 | 53.5326
2006-06-05 | 13:30 | 0 | 22.78 | 0 | 0 | 0 | 51.783 | 39.394 | 27.476 | 27.645 | 18.525 | 26.032 | 21.579 | 0 | 0 | 58.826 | 54.945 | 44.305 | 25.718 | 0 | 0 | 57.147 | 34.648 | [5 empty] | 0 | 24.138 | 318 | 0.3126 | 0.22193 | 0.18376 | 0.11009 | 0.11184 | 35.7782
2006-06-05 | 13:31 | 0 | 22.834 | 0 | 0 | 0 | 51.353 | 39.308 | 27.579 | 27.557 | 18.605 | 25.99 | 21.368 | 0 | 0 | 58.813 | 54.999 | 44.288 | 25.774 | 0 | 0 | 57.22 | 34.679 | [5 empty] | 0 | 23.796 | 319 | 0.37404 | 0.28034 | 0.18625 | 0.11009 | 0.17025 | 45.5156
2006-06-05 | 13:32 | 0 | 22.731 | 0 | 0 | 0 | 50.889 | 39.229 | 27.596 | 27.692 | 18.573 | 26.032 | 21.77 | 0 | 0 | 58.826 | 54.945 | 44.398 | 25.742 | 0 | 0 | 57.17 | 34.624 | [5 empty] | 0 | 23.197 | 320 | 0.25698 | 0.16906 | 0.18151 | 0.11009 | 0.058972 | 22.9485
2006-06-05 | 13:33 | 0 | 22.756 | 0 | 0 | 0 | 50.452 | 39.136 | 27.741 | 27.645 | 18.475 | 25.838 | 22.204 | 0 | 0 | 58.783 | 54.922 | 44.257 | 25.742 | 0 | 0 | 57.101 | 34.648 | [5 empty] | 0 | 22.807 | 321 | 0.1306 | 0.048933 | 0.17638 | 0.11009 | -0.061159 | -46.8309
2006-06-05 | 13:34 | 0 | 22.78 | 0 | 0 | 0 | 50.062 | 39.019 | 27.79 | 27.596 | 18.424 | 25.911 | 22.228 | 0 | 0 | 58.79 | 54.975 | 44.358 | 25.799 | 0 | 0 | 57.176 | 34.701 | [5 empty] | 0 | 22.466 | 322 | 0.12361 | 0.04229 | 0.1761 | 0.11009 | -0.067802 | -54.8533
2006-06-05 | 13:35 | 0 | 22.788 | 0 | 0 | 0 | 49.558 | 38.899 | 27.741 | 27.571 | 18.598 | 25.911 | 22.586 | 0 | 0 | 58.783 | 54.922 | 44.257 | 25.767 | 0 | 0 | 57.19 | 34.694 | [5 empty] | 0 | 21.987 | 323 | 0.019357 | -0.056805 | 0.17188 | 0.11009 | -0.1669 | -862.2114
2006-06-05 | 13:36 | 0 | 22.78 | 0 | 0 | 0 | 49.098 | 38.806 | 28.005 | 27.571 | 18.796 | 26.078 | 22.827 | 0 | 0 | 58.737 | 54.898 | 44.326 | 25.767 | 0 | 0 | 57.213 | 34.67 | [5 empty] | 0 | 21.527 | 324 | -0.050822 | -0.12351 | 0.16903 | 0.11009 | -0.23361 | 459.6504
2006-06-05 | 13:37 | 0 | 22.788 | 0 | 0 | 0 | 48.762 | 38.72 | 27.868 | 27.603 | 18.927 | 26.063 | 22.883 | 0 | 0 | 58.79 | 54.952 | 44.288 | 25.799 | 0 | 0 | 57.22 | 34.679 | [5 empty] | 0 | 21.159 | 325 | -0.06713 | -0.13901 | 0.16837 | 0.11009 | -0.24911 | 371.0824
2006-06-05 | 13:38 | 0 | 22.78 | 0 | 1 | 0 | 44.209 | 39.394 | 27.356 | 27.692 | 19.141 | 26.054 | 23.165 | 0 | 0 | 58.714 | 54.898 | 44.422 | 25.742 | 0 | 0 | 57.17 | 34.648 | [5 empty] | 0 | 16.517 | 326 | -0.14925 | -0.21707 | 0.16504 | 0.11009 | -0.32716 | 219.2081
2006-06-05 | 13:39 | 0 | 22.812 | 0 | 0 | 0 | 42.291 | 39.942 | 26.978 | 27.893 | 22.569 | 26.039 | 23.077 | 0 | 0 | 58.744 | 54.908 | 44.312 | 25.774 | 0 | 0 | 57.199 | 34.701 | [5 empty] | 0 | 14.398 | 327 | -0.12362 | -0.19271 | 0.16608 | 0.11009 | -0.30281 | 244.9438
2006-06-05 | 13:40 | 0 | 22.812 | 0 | 0 | 0 | 40.059 | 40.224 | 27.363 | 27.868 | 23.653 | 26.11 | 22.427 | 0 | 0 | 58.813 | 54.884 | 44.312 | 25.799 | 0 | 0 | 57.243 | 34.701 | [5 empty] | 0 | 12.191 | 328 | 0.065658 | -0.012794 | 0.17375 | 0.11009 | -0.12289 | -187.1609
2006-06-05 | 13:41 | 0 | 22.812 | 0 | 1 | 0 | 50.023 | 39.753 | 27.363 | 27.603 | 20.838 | 26.304 | 22.067 | 0 | 0 | 58.724 | 54.884 | 44.381 | 25.799 | 0 | 0 | 57.22 | 34.701 | [5 empty] | 0 | 22.42 | 329 | 0.17049 | 0.086854 | 0.178 | 0.11009 | -0.023237 | -13.6298
2006-06-05 | 13:42 | 0 | 22.788 | 0 | 0 | 0 | 53.027 | 39.612 | 27.363 | 27.603 | 20.136 | 26.134 | 22.618 | 0 | 0 | 58.79 | 54.908 | 44.264 | 25.774 | 0 | 0 | 57.265 | 34.701 | [5 empty] | 0 | 25.424 | 330 | 0.010038 | -0.065662 | 0.1715 | 0.11009 | -0.17575 | -1750.8183
2006-06-05 | 13:43 | 0 | 22.756 | 0 | 0 | 0 | 52.193 | 39.518 | 27.338 | 27.459 | 19.742 | 26.208 | 22.812 | 0 | 0 | 58.767 | 54.838 | 44.429 | 25.799 | 0 | 0 | 57.22 | 34.701 | [5 empty] | 0 | 24.734 | 331 | -0.046454 | -0.11936 | 0.16921 | 0.11009 | -0.22945 | 493.9324
2006-06-05 | 13:44 | 0 | 22.788 | 0 | 0 | 0 | 51.561 | 39.425 | 27.483 | 27.532 | 19.546 | 26.159 | 21.971 | 0 | 0 | 58.744 | 54.861 | 44.312 | 25.774 | 0 | 0 | 57.154 | 34.701 | [5 empty] | 0 | 24.029 | 332 | 0.19844 | 0.11343 | 0.17913 | 0.11009 | 0.0033355 | 1.6808
2006-06-05 | 13:45 | 0 | 22.812 | 0 | 0 | 0 | 50.987 | 39.33 | 27.434 | 27.459 | 19.618 | 26.159 | 22.211 | 1 | 0 | 58.724 | 54.861 | 44.288 | 25.799 | 0 | 0 | 57.176 | 34.656 | [5 empty] | 0 | 23.528 | 333 | 0.12856 | 0.046995 | 0.1763 | 0.11009 | -0.063097 | -49.0807
2006-06-05 | 13:46 | 0 | 22.812 | 0 | 0 | 0 | 50.506 | 39.33 | 27.459 | 27.412 | 19.817 | 26.255 | 21.078 | 0 | 0 | 58.701 | 54.838 | 44.336 | 25.799 | 0 | 0 | 57.154 | 34.701 | [5 empty] | 0 | 23.094 | 334 | 0.45849 | 0.36061 | 0.18967 | 0.11009 | 0.25052 | 54.6402
2006-06-05 | 13:47 | 0 | 22.841 | 0 | 0 | 0 | 49.999 | 39.191 | 27.537 | 27.441 | 19.774 | 26.142 | 21.495 | 0 | 0 | 58.696 | 54.835 | 44.477 | 25.779 | 0 | 0 | 57.151 | 34.73 | [5 empty] | 0 | 22.558 | 335 | 0.33706 | 0.24518 | 0.18475 | 0.11009 | 0.13509 | 40.0801
2006-06-05 | 13:48 | 0 | 22.819 | 0 | 0 | 0 | 49.565 | 39.145 | 27.731 | 27.466 | 19.85 | 26.358 | 21.569 | 0 | 0 | 58.673 | 54.835 | 44.477 | 25.803 | 0 | 0 | 57.195 | 34.73 | [5 empty] | 0 | 22.099 | 336 | 0.31551 | 0.2247 | 0.18388 | 0.11009 | 0.11461 | 36.3253
2006-06-05 | 13:49 | 0 | 22.866 | 0 | 0 | 0 | 49.176 | 39.028 | 27.731 | 27.586 | 19.603 | 26.188 | 21.978 | 0 | 0 | 58.696 | 54.789 | 44.501 | 25.803 | 0 | 0 | 57.128 | 34.73 | [5 empty] | 0 | 21.59 | 337 | 0.19641 | 0.11149 | 0.17905 | 0.11009 | 0.0013979 | 0.71172
2006-06-05 | 13:50 | 0 | 22.819 | 0 | 0 | 0 | 48.739 | 38.932 | 27.682 | 27.466 | 19.455 | 26.188 | 21.76 | 0 | 0 | 58.653 | 54.789 | 44.477 | 25.803 | 0 | 0 | 57.172 | 34.682 | [5 empty] | 0 | 21.273 | 338 | 0.25989 | 0.17183 | 0.18162 | 0.11009 | 0.06174 | 23.7565
2006-06-05 | 13:51 | 0 | 22.795 | 0 | 0 | 0 | 48.326 | 38.791 | 27.753 | 27.547 | 19.538 | 26.247 | 21.603 | 0 | 0 | 58.685 | 54.821 | 44.415 | 25.813 | 0 | 0 | 57.16 | 34.715 | [5 empty] | 0 | 20.779 | 339 | 0.30561 | 0.21529 | 0.18348 | 0.11009 | 0.1052 | 34.4227
2006-06-05 | 13:52 | 0 | 22.819 | 0 | 0 | 0 | 47.983 | 38.746 | 27.826 | 27.513 | 19.405 | 26.237 | 21.664 | 0 | 0 | 58.673 | 54.744 | 44.501 | 25.779 | 0 | 0 | 57.151 | 34.706 | [5 empty] | 0 | 20.47 | 340 | 0.28784 | 0.1984 | 0.18276 | 0.11009 | 0.088313 | 30.681
2006-06-05 | 13:53 | 0 | 22.795 | 0 | 0 | 0 | 47.663 | 38.722 | 27.802 | 27.441 | 19.354 | 26.164 | 21.52 | 0 | 0 | 58.653 | 54.744 | 44.288 | 25.779 | 0 | 0 | 57.128 | 34.658 | [5 empty] | 0 | 20.222 | 341 | 0.32978 | 0.23826 | 0.18446 | 0.11009 | 0.12817 | 38.8665
2006-06-05 | 13:54 | 0 | 22.819 | 0 | 0 | 0 | 47.297 | 38.629 | 28.067 | 27.466 | 19.133 | 26.284 | 21.329 | 0 | 0 | 58.63 | 54.744 | 44.288 | 25.779 | 0 | 0 | 57.151 | 34.634 | [5 empty] | 0 | 19.831 | 342 | 0.3854 | 0.29113 | 0.18671 | 0.11009 | 0.18104 | 46.9754
2006-06-05 | 13:55 | 0 | 22.841 | 0 | 0 | 0 | 46.884 | 38.488 | 28.067 | 27.611 | 19.184 | 26.164 | 21.52 | 0 | 0 | 58.63 | 54.721 | 44.288 | 25.779 | 0 | 0 | 57.106 | 34.682 | [5 empty] | 0 | 19.273 | 343 | 0.32978 | 0.23826 | 0.18446 | 0.11009 | 0.12817 | 38.8665
2006-06-05 | 13:56 | 0 | 22.854 | 0 | 0 | 0 | 46.55 | 38.404 | 28.126 | 27.596 | 19.02 | 26.198 | 21.554 | 0 | 0 | 58.639 | 54.754 | 44.346 | 25.789 | 0 | 0 | 57.16 | 34.739 | [5 empty] | 0 | 18.954 | 344 | 0.31988 | 0.22885 | 0.18405 | 0.11009 | 0.11876 | 37.1273
2006-06-05 | 13:57 | 0 | 22.795 | 0 | 0 | 0 | 43.537 | 39.004 | 27.441 | 27.777 | 19.01 | 26.284 | 21.424 | 0 | 0 | 58.63 | 54.721 | 44.336 | 25.779 | 0 | 0 | 57.06 | 34.706 | [5 empty] | 0 | 15.76 | 345 | 0.35773 | 0.26484 | 0.18559 | 0.11009 | 0.15475 | 43.2574
2006-06-05 | 13:58 | 0 | 22.841 | 0 | 0 | 0 | 42.714 | 39.521 | 27.201 | 27.826 | 18.862 | 26.188 | 21.449 | 0 | 0 | 58.607 | 54.721 | 44.36 | 25.754 | 0 | 0 | 57.106 | 34.73 | [5 empty] | 0 | 14.888 | 346 | 0.35045 | 0.25792 | 0.18529 | 0.11009 | 0.14783 | 42.1814
2006-06-05 | 13:59 | 0 | 22.819 | 0 | 1 | 0 | 42.08 | 39.755 | 27.272 | 27.657 | 22.314 | 26.284 | 21.449 | 0 | 0 | 58.584 | 54.721 | 44.288 | 25.779 | 0 | 0 | 57.106 | 34.754 | [5 empty] | 0 | 14.423 | 347 | 0.35045 | 0.25792 | 0.18529 | 0.11009 | 0.14783 | 42.1814
2006-06-05 | 14:00 | 0 | 22.829 | 0 | 0 | 0 | 41.705 | 39.966 | 27.346 | 27.537 | 22.025 | 26.142 | 19.973 | 0 | 0 | 58.584 | 54.698 | 44.501 | 25.779 | 0 | 0 | 57.106 | 34.754 | [5 empty] | 0 | 14.168 | 348 | 0.78026 | 0.66647 | 0.20271 | 0.11009 | 0.55638 | 71.307
2006-06-05 | 14:01 | 0 | 22.795 | 0 | 1 | 0 | 52.751 | 39.521 | 27.392 | 27.417 | 19.184 | 26.044 | 21.039 | 0 | 0 | 58.63 | 54.653 | 44.477 | 25.754 | 0 | 0 | 57.039 | 34.706 | [5 empty] | 0 | 25.334 | 349 | 0.46984 | 0.3714 | 0.19013 | 0.11009 | 0.26131 | 55.6171
2006-06-05 | 14:02 | 0 | 22.795 | 0 | 0 | 0 | 53.048 | 39.356 | 27.417 | 27.417 | 18.515 | 26.093 | 21.255 | 0 | 0 | 58.562 | 54.653 | 44.381 | 25.779 | 0 | 0 | 57.039 | 34.682 | [5 empty] | 0 | 25.631 | 350 | 0.40694 | 0.31162 | 0.18758 | 0.11009 | 0.20152 | 49.5214
2006-06-05 | 14:03 | 0 | 22.841 | 0 | 0 | 0 | 52.154 | 39.239 | 27.586 | 27.417 | 18.492 | 25.973 | 21.375 | 0 | 0 | 58.584 | 54.674 | 44.36 | 25.779 | 0 | 0 | 57.017 | 34.706 | [5 empty] | 0 | 24.737 | 351 | 0.372 | 0.2784 | 0.18617 | 0.11009 | 0.16831 | 45.2442
2006-06-05 | 14:04 | 0 | 22.819 | 0 | 0 | 0 | 51.512 | 39.169 | 27.488 | 27.488 | 18.467 | 26.188 | 21.64 | 0 | 0 | 58.539 | 54.674 | 44.501 | 25.779 | 0 | 0 | 57.017 | 34.706 | [5 empty] | 0 | 24.024 | 352 | 0.29483 | 0.20505 | 0.18304 | 0.11009 | 0.094956 | 32.2069
2006-06-05 | 14:05 | 0 | 22.77 | 0 | 0 | 0 | 50.917 | 39.145 | 27.466 | 27.562 | 18.54 | 25.973 | 21.929 | 0 | 0 | 58.562 | 54.674 | 44.36 | 25.779 | 0 | 0 | 56.994 | 34.682 | [5 empty] | 0 | 23.355 | 353 | 0.21068 | 0.12505 | 0.17963 | 0.11009 | 0.014961 | 7.1015
2006-06-05 | 14:06 | 0 | 22.841 | 0 | 0 | 0 | 50.459 | 39.004 | 27.488 | 27.392 | 18.417 | 25.948 | 21.929 | 1 | 0 | 58.518 | 54.653 | 44.312 | 25.779 | 0 | 0 | 56.971 | 34.73 | [5 empty] | 0 | 23.067 | 354 | 0.21068 | 0.12505 | 0.17963 | 0.11009 | 0.014961 | 7.1015
2006-06-05 | 14:07 | 0 | 22.792 | 0 | 0 | 0 | 49.887 | 38.93 | 27.603 | 27.532 | 18.482 | 26.014 | 22.285 | 0 | 0 | 58.566 | 54.632 | 44.358 | 25.799 | 0 | 0 | 57.019 | 34.749 | [5 empty] | 0 | 22.355 | 355 | 0.10701 | 0.026512 | 0.17543 | 0.11009 | -0.08358 | -78.1061
2006-06-05 | 14:08 | 0 | 22.844 | 0 | 0 | 0 | 49.519 | 38.909 | 27.772 | 27.557 | 18.334 | 26.014 | 22.476 | 0 | 0 | 58.52 | 54.632 | 44.405 | 25.799 | 0 | 0 | 56.973 | 34.773 | [5 empty] | 0 | 21.962 | 356 | 0.051389 | -0.026357 | 0.17317 | 0.11009 | -0.13645 | -265.5219
2006-06-05 | 14:09 | 0 | 22.834 | 0 | 0 | 0 | 49.108 | 38.767 | 27.772 | 27.483 | 18.434 | 26.063 | 21.875 | 0 | 0 | 58.543 | 54.656 | 44.498 | 25.799 | 0 | 0 | 56.973 | 34.773 | [5 empty] | 0 | 21.625 | 357 | 0.2264 | 0.14 | 0.18027 | 0.11009 | 0.029908 | 13.2104
2006-06-05 | 14:10 | 0 | 22.834 | 0 | 0 | 0 | 48.739 | 38.65 | 27.748 | 27.483 | 18.311 | 26.039 | 22.02 | 0 | 0 | 58.52 | 54.632 | 44.498 | 25.799 | 0 | 0 | 56.973 | 34.725 | [5 empty] | 0 | 21.256 | 358 | 0.18418 | 0.099864 | 0.17856 | 0.11009 | -0.010228 | -5.5532
2006-06-05 | 14:11 | 0 | 22.834 | 0 | 0 | 0 | 48.282 | 38.578 | 27.797 | 27.532 | 18.236 | 26.063 | 21.731 | 0 | 0 | 58.52 | 54.632 | 44.498 | 25.821 | 0 | 0 | 56.953 | 34.773 | [5 empty] | 0 | 20.75 | 359 | 0.26833 | 0.17986 | 0.18197 | 0.11009 | 0.069767 | 26.0003
2006-06-05 | 14:12 | 0 | 22.834 | 0 | 0 | 0 | 47.938 | 38.461 | 28.037 | 27.603 | 18.359 | 26.184 | 21.971 | 0 | 0 | 58.52 | 54.632 | 44.381 | 25.845 | 0 | 0 | 56.93 | 34.749 | [5 empty] | 0 | 20.335 | 360 | 0.19844 | 0.11343 | 0.17913 | 0.11009 | 0.0033355 | 1.6808
2006-06-05 | 14:13 | 0 | 22.844 | 0 | 0 | 0 | 47.579 | 38.423 | 27.924 | 27.515 | 18.565 | 26.046 | 22.601 | 0 | 0 | 58.619 | 54.639 | 44.389 | 25.877 | 0 | 0 | 56.96 | 34.804 | [5 empty] | 0 | 20.064 | 361 | 0.014989 | -0.060957 | 0.1717 | 0.11009 | -0.17105 | -1141.1757
2006-06-05 | 14:14 | 0 | 22.834 | 0 | 0 | 0 | 47.182 | 38.296 | 27.966 | 27.459 | 18.681 | 25.965 | 22.476 | 0 | 0 | 58.52 | 54.586 | 44.545 | 25.821 | 0 | 0 | 56.953 | 34.749 | [5 empty] | 0 | 19.723 | 362 | 0.051389 | -0.026357 | 0.17317 | 0.11009 | -0.13645 | -265.5219
2006-06-05 | 14:15 | 0 | 22.844 | 0 | 0 | 0 | 46.814 | 38.227 | 28.062 | 27.483 | 18.681 | 26.014 | 21.922 | 0 | 0 | 58.498 | 54.586 | 44.545 | 25.799 | 0 | 0 | 56.884 | 34.749 | [5 empty] | 0 | 19.331 | 363 | 0.21271 | 0.12699 | 0.17971 | 0.11009 | 0.016899 | 7.9443
2006-06-05 | 14:16 | 0 | 22.834 | 0 | 0 | 0 | 45.553 | 38.344 | 27.893 | 27.603 | 18.583 | 26.159 | 21.392 | 0 | 0 | 58.477 | 54.562 | 44.568 | 25.845 | 0 | 0 | 56.884 | 34.749 | [5 empty] | 0 | 17.95 | 364 | 0.36705 | 0.27369 | 0.18597 | 0.11009 | 0.1636 | 44.5724
2006-06-05 | 14:17 | 0 | 22.812 | 0 | 0 | 0 | 42.807 | 38.578 | 27.412 | 27.701 | 18.311 | 25.943 | 21.562 | 0 | 0 | 58.52 | 54.562 | 44.358 | 25.845 | 0 | 0 | 56.884 | 34.725 | [5 empty] | 0 | 15.106 | 365 | 0.31755 | 0.22664 | 0.18396 | 0.11009 | 0.11655 | 36.7023
2006-06-05 | 14:18 | 0 | 22.788 | 0 | 0 | 0 | 42.243 | 38.813 | 27.169 | 27.917 | 22.714 | 26.134 | 22.307 | 0 | 0 | 58.52 | 54.562 | 44.358 | 25.845 | 0 | 0 | 56.818 | 34.749 | [5 empty] | 0 | 14.326 | 366 | 0.1006 | 0.020422 | 0.17517 | 0.11009 | -0.089669 | -89.1331
2006-06-05 | 14:19 | 0 | 22.834 | 0 | 1 | 0 | 40.482 | 39.143 | 27.483 | 27.748 | 22.714 | 26.063 | 22.452 | 0 | 0 | 58.498 | 54.586 | 44.475 | 25.821 | 0 | 0 | 56.884 | 34.725 | [5 empty] | 0 | 12.734 | 367 | 0.058378 | -0.019714 | 0.17346 | 0.11009 | -0.12981 | -222.3547
2006-06-05 | 14:20 | 0 | 22.788 | 0 | 1 | 0 | 52.203 | 39.353 | 27.412 | 27.557 | 20.26 | 26.159 | 22.714 | 0 | 0 | 58.52 | 54.539 | 44.381 | 25.821 | 0 | 0 | 56.818 | 34.725 | [5 empty] | 0 | 24.646 | 368 | -0.017917 | -0.092235 | 0.17037 | 0.11009 | -0.20233 | 1129.2583
2006-06-05 | 14:21 | 0 | 22.834 | 0 | 0 | 0 | 54.173 | 39.518 | 27.338 | 27.723 | 19.075 | 26.085 | 22.932 | 0 | 0 | 58.477 | 54.495 | 44.358 | 25.845 | 0 | 0 | 56.861 | 34.701 | [5 empty] | 0 | 26.45 | 369 | -0.081398 | -0.15258 | 0.16779 | 0.11009 | -0.26267 | 322.696
2006-06-05 | 14:22 | 0 | 22.763 | 0 | 0 | 0 | 53.188 | 39.471 | 27.218 | 27.579 | 19.003 | 26.063 | 22.067 | 0 | 0 | 58.454 | 54.495 | 44.429 | 25.87 | 0 | 0 | 56.839 | 34.656 | [5 empty] | 0 | 25.609 | 370 | 0.17049 | 0.086854 | 0.178 | 0.11009 | -0.023237 | -13.6298
2006-06-05 | 14:23 | 0 | 22.834 | 0 | 0 | 0 | 52.499 | 39.48 | 27.25 | 27.564 | 18.739 | 26.071 | 22.582 | 0 | 0 | 58.507 | 54.525 | 44.389 | 25.877 | 0 | 0 | 56.868 | 34.711 | [5 empty] | 0 | 24.935 | 371 | 0.020522 | -0.055698 | 0.17192 | 0.11009 | -0.16579 | -807.8773
2006-06-05 | 14:24 | 0 | 22.788 | 0 | 0 | 0 | 51.857 | 39.377 | 27.267 | 27.532 | 18.754 | 26.134 | 23.197 | 0 | 0 | 58.409 | 54.495 | 44.405 | 25.845 | 0 | 0 | 56.861 | 34.679 | [5 empty] | 0 | 24.325 | 372 | -0.15857 | -0.22593 | 0.16467 | 0.11009 | -0.33602 | 211.9121
2006-06-05 | 14:25 | 0 | 22.859 | 0 | 0 | 0 | 51.285 | 39.26 | 27.314 | 27.483 | 18.804 | 26.014 | 23.533 | 0 | 0 | 58.454 | 54.471 | 44.381 | 25.87 | 0 | 0 | 56.861 | 34.701 | [5 empty] | 0 | 23.802 | 373 | -0.25641 | -0.31893 | 0.1607 | 0.11009 | -0.42903 | 167.3206
2006-06-05 | 14:26 | 0 | 22.834 | 0 | 0 | 0 | 50.826 | 39.188 | 27.412 | 27.532 | 18.854 | 26.014 | 21.248 | 1 | 0 | 58.409 | 54.471 | 44.381 | 25.845 | 0 | 0 | 56.818 | 34.701 | [5 empty] | 0 | 23.294 | 374 | 0.40898 | 0.31355 | 0.18767 | 0.11009 | 0.20346 | 49.7483
2006-06-05 | 14:27 | 0 | 22.866 | 0 | 0 | 0 | 50.408 | 39.138 | 27.358 | 27.576 | 19.048 | 26.034 | 21.942 | 0 | 0 | 58.404 | 54.488 | 44.401 | 25.865 | 0 | 0 | 56.788 | 34.72 | [5 empty] | 0 | 22.832 | 375 | 0.20689 | 0.12145 | 0.17948 | 0.11009 | 0.011363 | 5.4921
2006-06-05 | 14:28 | 0 | 22.785 | 0 | 0 | 0 | 49.906 | 38.928 | 27.407 | 27.65 | 19.073 | 26.157 | 22.498 | 0 | 0 | 58.338 | 54.376 | 44.472 | 25.794 | 0 | 0 | 56.725 | 34.675 | [5 empty] | 0 | 22.256 | 376 | 0.044982 | -0.032446 | 0.17292 | 0.11009 | -0.14254 | -316.8754
2006-06-05 | 14:29 | 0 | 22.81 | 0 | 0 | 0 | 49.423 | 38.88 | 27.505 | 27.53 | 19.37 | 26.036 | 21.824 | 0 | 0 | 58.361 | 54.422 | 44.355 | 25.818 | 0 | 0 | 56.702 | 34.723 | [5 empty] | 0 | 21.893 | 377 | 0.24125 | 0.15412 | 0.18087 | 0.11009 | 0.044025 | 18.2486
2006-06-05 | 14:30 | 0 | 22.785 | 0 | 0 | 0 | 49.012 | 38.763 | 27.552 | 27.481 | 19.395 | 26.012 | 21.775 | 0 | 0 | 58.315 | 54.376 | 44.355 | 25.843 | 0 | 0 | 56.686 | 34.73 | [5 empty] | 0 | 21.531 | 378 | 0.25552 | 0.16768 | 0.18145 | 0.11009 | 0.057588 | 22.5377
2006-06-05 | 14:31 | 0 | 22.817 | 0 | 0 | 0 | 48.72 | 38.724 | 27.777 | 27.657 | 19.576 | 25.948 | 21.319 | 0 | 0 | 58.292 | 54.329 | 44.283 | 25.794 | 0 | 0 | 56.656 | 34.675 | [5 empty] | 0 | 21.063 | 379 | 0.38831 | 0.2939 | 0.18683 | 0.11009 | 0.18381 | 47.336
2006-06-05 | 14:32 | 0 | 22.761 | 0 | 0 | 0 | 48.263 | 38.583 | 27.706 | 27.513 | 19.525 | 25.948 | 21.471 | 0 | 0 | 58.322 | 54.406 | 44.41 | 25.826 | 0 | 0 | 56.754 | 34.754 | [5 empty] | 0 | 20.75 | 380 | 0.34404 | 0.25183 | 0.18503 | 0.11009 | 0.14174 | 41.1968
2006-06-05 | 14:33 | 0 | 22.768 | 0 | 0 | 0 | 47.941 | 38.535 | 27.706 | 27.657 | 19.551 | 26.09 | 20.578 | 0 | 0 | 58.345 | 54.406 | 44.55 | 25.826 | 0 | 0 | 56.754 | 34.706 | [5 empty] | 0 | 20.284 | 381 | 0.60409 | 0.49901 | 0.19557 | 0.11009 | 0.38892 | 64.3812
2006-06-05 | 14:34 | 0 | 22.817 | 0 | 0 | 0 | 47.483 | 38.394 | 27.802 | 27.463 | 19.475 | 25.899 | 20.652 | 0 | 0 | 58.368 | 54.406 | 44.386 | 25.826 | 0 | 0 | 56.731 | 34.706 | [5 empty] | 0 | 20.02 | 382 | 0.58254 | 0.47853 | 0.1947 | 0.11009 | 0.36843 | 63.2465
2006-06-05 | 14:35 | 0 | 22.817 | 0 | 0 | 0 | 47.024 | 38.325 | 27.826 | 27.537 | 19.747 | 25.924 | 20.698 | 0 | 0 | 58.322 | 54.359 | 44.503 | 25.826 | 0 | 0 | 56.64 | 34.706 | [5 empty] | 0 | 19.487 | 383 | 0.56914 | 0.46579 | 0.19416 | 0.11009 | 0.3557 | 62.4979
2006-06-05 | 14:36 | 0 | 22.743 | 0 | 0 | 0 | 42.882 | 38.865 | 27.128 | 27.633 | 19.797 | 25.948 | 21.108 | 0 | 0 | 58.299 | 54.359 | 44.338 | 25.826 | 0 | 0 | 56.709 | 34.706 | [5 empty] | 0 | 15.249 | 384 | 0.44975 | 0.35231 | 0.18932 | 0.11009 | 0.24221 | 53.8552
2006-06-05 | 14:37 | 0 | 22.824 | 0 | 0 | 0 | 41.927 | 39.059 | 26.99 | 27.905 | 23.979 | 25.906 | 20.708 | 0 | 0 | 58.329 | 54.345 | 44.557 | 25.835 | 0 | 0 | 56.715 | 34.737 | [5 empty] | 0 | 14.022 | 385 | 0.56623 | 0.46303 | 0.19404 | 0.11009 | 0.35293 | 62.3304
2006-06-05 | 14:38 | 1 | 22.817 | 1 | 1 | 0 | 40.133 | 39.382 | 27.079 | 27.584 | 24.332 | 25.826 | 20.988 | 0 | 0 | 58.276 | 54.336 | 44.362 | 25.826 | 0 | 0 | 56.62 | 34.706 | [5 empty] | 22.817 | 12.549 | 386 | 0.48469 | 0.38552 | 0.19073 | 0.11009 | 0.27543 | 56.8255
2006-06-05 | 14:39 | 0 | 22.817 | 0 | 0 | 0 | 49.225 | 39.131 | 27.28 | 27.52 | 20.804 | 25.835 | 20.899 | 0 | 0 | 58.352 | 54.345 | 44.393 | 25.857 | 0 | 0 | 56.693 | 34.761 | [5 empty] | 0 | 21.705 | 387 | 0.51061 | 0.41016 | 0.19178 | 0.11009 | 0.30007 | 58.7659
2006-06-05 | 14:40 | 0 | 22.824 | 0 | 0 | 0 | 51.022 | 39.038 | 27.304 | 27.616 | 19.483 | 25.955 | 21.309 | 0 | 0 | 58.352 | 54.366 | 44.393 | 25.857 | 0 | 0 | 56.67 | 34.761 | [5 empty] | 0 | 23.406 | 388 | 0.39122 | 0.29667 | 0.18695 | 0.11009 | 0.18658 | 47.6912
2006-06-05 | 14:41 | 0 | 22.775 | 0 | 0 | 0 | 50.149 | 38.92 | 27.449 | 27.593 | 19.015 | 25.882 | 21.309 | 0 | 0 | 58.329 | 54.322 | 44.417 | 25.857 | 0 | 0 | 56.693 | 34.713 | [5 empty] | 0 | 22.556 | 389 | 0.39122 | 0.29667 | 0.18695 | 0.11009 | 0.18658 | 47.6912
2006-06-05 | 14:42 | 0 | 22.849 | 0 | 0 | 0 | 49.53 | 38.755 | 27.304 | 27.471 | 18.769 | 26.002 | 21.14 | 0 | 0 | 58.306 | 54.322 | 44.417 | 25.882 | 0 | 0 | 56.67 | 34.737 | [5 empty] | 0 | 22.059 | 390 | 0.44043 | 0.34345 | 0.18894 | 0.11009 | 0.23336 | 52.9835
2006-06-05 | 14:43 | 0 | 22.817 | 0 | 0 | 0 | 48.996 | 38.631 | 27.368 | 27.417 | 18.834 | 26.019 | 21.687 | 0 | 0 | 58.276 | 54.292 | 44.362 | 25.826 | 0 | 0 | 56.551 | 34.706 | [5 empty] | 0 | 21.579 | 391 | 0.28115 | 0.19204 | 0.18249 | 0.11009 | 0.081947 | 29.1474
2006-06-05 | 14:44 | 0 | 22.849 | 0 | 0 | 0 | 48.59 | 38.59 | 27.424 | 27.495 | 18.791 | 26.1 | 21.14 | 1 | 0 | 58.329 | 54.299 | 44.369 | 25.882 | 0 | 0 | 56.604 | 34.737 | [5 empty] | 0 | 21.095 | 392 | 0.44043 | 0.34345 | 0.18894 | 0.11009 | 0.23336 | 52.9835
2006-06-05 | 14:45 | 0 | 22.849 | 0 | 0 | 0 | 48.109 | 38.521 | 27.471 | 27.471 | 18.52 | 25.906 | 21.405 | 0 | 0 | 58.263 | 54.275 | 44.557 | 25.882 | 0 | 0 | 56.604 | 34.785 | [5 empty] | 0 | 20.638 | 393 | 0.36326 | 0.2701 | 0.18581 | 0.11009 | 0.16 | 44.0463
2006-06-05 | 14:46 | 0 | 22.849 | 0 | 0 | 0 | 47.675 | 38.521 | 27.593 | 27.616 | 18.769 | 25.857 | 20.61 | 0 | 0 | 58.24 | 54.299 | 44.463 | 25.882 | 0 | 0 | 56.558 | 34.737 | [5 empty] | 0 | 20.059 | 394 | 0.59477 | 0.49015 | 0.19519 | 0.11009 | 0.38006 | 63.9006
2006-06-05 | 14:47 | 0 | 22.817 | 0 | 0 | 0 | 47.297 | 38.368 | 27.508 | 27.508 | 18.681 | 25.848 | 20.478 | 0 | 0 | 58.297 | 54.289 | 44.477 | 25.894 | 0 | 0 | 56.572 | 34.751 | [5 empty] | 0 | 19.789 | 395 | 0.63321 | 0.52669 | 0.19675 | 0.11009 | 0.4166 | 65.7918
2006-06-05 | 14:48 | 0 | 22.812 | 0 | 0 | 0 | 46.954 | 38.344 | 27.606 | 27.532 | 18.311 | 25.823 | 20.286 | 0 | 0 | 58.254 | 54.289 | 44.384 | 25.894 | 0 | 0 | 56.594 | 34.773 | [5 empty] | 0 | 19.422 | 396 | 0.68912 | 0.57984 | 0.19902 | 0.11009 | 0.46974 | 68.166
2006-06-05 | 14:49 | 0 | 22.861 | 0 | 0 | 0 | 46.608 | 38.227 | 27.652 | 27.412 | 18.138 | 25.774 | 19.842 | 0 | 0 | 58.231 | 54.289 | 44.453 | 25.894 | 0 | 0 | 56.64 | 34.773 | [5 empty] | 0 | 19.196 | 397 | 0.81841 | 0.70273 | 0.20426 | 0.11009 | 0.59264 | 72.4139
2006-06-05 | 14:50 | 0 | 22.861 | 0 | 0 | 0 | 46.265 | 38.086 | 27.726 | 27.461 | 17.989 | 25.992 | 20.262 | 0 | 0 | 58.254 | 54.289 | 44.384 | 25.87 | 0 | 0 | 56.617 | 34.727 | [5 empty] | 0 | 18.804 | 398 | 0.69611 | 0.58648 | 0.1993 | 0.11009 | 0.47639 | 68.436
2006-06-05 | 14:51 | 0 | 22.861 | 0 | 0 | 0 | 45.966 | 38.016 | 27.821 | 27.461 | 18.238 | 26.014 | 20.237 | 0 | 0 | 58.231 | 54.219 | 44.453 | 25.919 | 0 | 0 | 56.64 | 34.751 | [5 empty] | 0 | 18.505 | 399 | 0.70339 | 0.5934 | 0.1996 | 0.11009 | 0.48331 | 68.7115
2006-06-05 | 14:52 | 0 | 22.861 | 0 | 0 | 0 | 45.576 | 37.945 | 27.846 | 27.461 | 18.09 | 25.87 | 19.422 | 0 | 0 | 58.208 | 54.243 | 44.453 | 25.87 | 0 | 0 | 56.594 | 34.751 | [5 empty] | 0 | 18.115 | 400 | 0.94071 | 0.81899 | 0.20921 | 0.11009 | 0.7089 | 75.3575
2006-06-05 | 14:53 | 0 | 22.861 | 0 | 0 | 0 | 45.324 | 37.923 | 27.895 | 27.387 | 18.238 | 25.87 | 19.867 | 0 | 0 | 58.276 | 54.219 | 44.36 | 25.894 | 0 | 0 | 56.572 | 34.751 | [5 empty] | 0 | 17.937 | 401 | 0.81113 | 0.69581 | 0.20396 | 0.11009 | 0.58572 | 72.2107
2006-06-05 | 14:54 | 0 | 22.886 | 0 | 0 | 0 | 44.958 | 37.803 | 28.062 | 27.581 | 18.113 | 25.87 | 18.977 | 0 | 0 | 58.217 | 54.252 | 44.463 | 25.929 | 0 | 0 | 56.604 | 34.761 | [5 empty] | 0 | 17.377 | 402 | 1.0703 | 0.94217 | 0.21446 | 0.11009 | 0.83207 | 77.7424
2006-06-05 | 14:55 | 0 | 22.886 | 0 | 0 | 0 | 42.81 | 38.157 | 27.363 | 27.542 | 18.075 | 25.904 | 18.716 | 0 | 0 | 58.217 | 54.252 | 44.601 | 25.904 | 0 | 0 | 56.693 | 34.737 | [5 empty] | 0 | 15.268 | 403 | 1.1463 | 1.0144 | 0.21754 | 0.11009 | 0.90432 | 78.8902
2006-06-05 | 14:56 | 0 | 22.886 | 0 | 0 | 0 | 42.528 | 37.945 | 27.292 | 27.532 | 17.793 | 25.87 | 19.126 | 0 | 0 | 58.231 | 54.198 | 44.568 | 25.848 | 0 | 0 | 56.661 | 34.727 | [5 empty] | 0 | 14.996 | 404 | 1.0269 | 0.90092 | 0.2127 | 0.11009 | 0.79083 | 77.0109
2006-06-05 | 14:57 | 0 | 22.871 | 0 | 0 | 0 | 42.372 | 37.885 | 27.471 | 27.736 | 17.705 | 25.929 | 19.877 | 0 | 0 | 58.194 | 54.231 | 44.557 | 25.904 | 0 | 0 | 56.693 | 34.806 | [5 empty] | 0 | 14.636 | 405 | 0.80822 | 0.69305 | 0.20384 | 0.11009 | 0.58295 | 72.1284
2006-06-05 | 14:58 | 0 | 22.861 | 0 | 0 | 0 | 42.174 | 37.827 | 27.363 | 27.701 | 17.62 | 25.992 | 20.478 | 0 | 0 | 58.142 | 54.198 | 44.384 | 25.87 | 0 | 0 | 56.661 | 34.727 | [5 empty] | 0 | 14.473 | 406 | 0.63321 | 0.52669 | 0.19675 | 0.11009 | 0.4166 | 65.7918
2006-06-05 | 14:59 | 0 | 22.895 | 0 | 0 | 0 | 42.066 | 37.72 | 27.326 | 27.542 | 17.854 | 26.073 | 20.537 | 0 | 0 | 58.151 | 54.161 | 44.369 | 25.904 | 0 | 0 | 56.693 | 34.761 | [5 empty] | 0 | 14.524 | 407 | 0.61603 | 0.51036 | 0.19606 | 0.11009 | 0.40027 | 64.9757
2006-06-05 | 15:00 | 0 | 22.895 | 0 | 0 | 0 | 41.855 | 37.626 | 27.302 | 27.591 | 17.728 | 26.147 | 20.441 | 0 | 0 | 58.174 | 54.184 | 44.417 | 25.904 | 0 | 0 | 56.715 | 34.785 | [5 empty] | 0 | 14.264 | 408 | 0.64398 | 0.53693 | 0.19719 | 0.11009 | 0.42684 | 66.2814
2006-06-05 | 15:01 | 0 | 22.871 | 0 | 0 | 0 | 41.621 | 37.603 | 27.566 | 27.711 | 17.854 | 26.147 | 21.091 | 0 | 0 | 58.174 | 54.161 | 44.439 | 25.929 | 0 | 0 | 56.672 | 34.785 | [5 empty] | 0 | 13.91 | 409 | 0.4547 | 0.35701 | 0.18952 | 0.11009 | 0.24692 | 54.3037
2006-06-05 | 15:02 | 0 | 22.895 | 0 | 0 | 0 | 41.432 | 37.533 | 27.471 | 27.52 | 18.025 | 26.338 | 20.85 | 0 | 0 | 58.194 | 54.161 | 44.51 | 25.904 | 0 | 0 | 56.715 | 34.737 | [5 empty] | 0 | 13.912 | 410 | 0.52488 | 0.42372 | 0.19236 | 0.11009 | 0.31363 | 59.7524
2006-06-05 | 15:03 | 0 | 22.895 | 0 | 0 | 0 | 41.15 | 37.392 | 27.616 | 27.52 | 18.1 | 26.122 | 20.001 | 0 | 0 | 58.194 | 54.161 | 44.417 | 25.953 | 0 | 0 | 56.672 | 34.761 | [5 empty] | 0 | 13.63 | 411 | 0.77211 | 0.65872 | 0.20238 | 0.11009 | 0.54863 | 71.0562
2006-06-05 | 15:04 | 0 | 22.927 | 0 | 0 | 0 | 40.939 | 37.32 | 27.566 | 27.52 | 17.828 | 26.049 | 20.099 | 0 | 0 | 58.128 | 54.138 | 44.601 | 25.904 | 0 | 0 | 56.626 | 34.761 | [5 empty] | 0 | 13.419 | 412 | 0.74357 | 0.6316 | 0.20122 | 0.11009 | 0.52151 | 70.1352
2006-06-05 | 15:05 | 0 | 22.927 | 0 | 0 | 0 | 40.712 | 37.306 | 27.792 | 27.647 | 17.738 | 26.25 | 20.377 | 0 | 0 | 58.135 | 54.124 | 44.54 | 25.96 | 0 | 0 | 56.567 | 34.768 | [5 empty] | 0 | 13.065 | 413 | 0.66262 | 0.55465 | 0.19794 | 0.11009 | 0.44455 | 67.0907
2006-06-05 | 15:06 | 0 | 22.895 | 0 | 0 | 0 | 40.329 | 37.227 | 27.616 | 27.52 | 21.549 | 26.147 | 20.296 | 0 | 0 | 58.105 | 54.114 | 44.439 | 25.904 | 0 | 0 | 56.515 | 34.761 | [5 empty] | 0 | 12.809 | 414 | 0.6862 | 0.57707 | 0.1989 | 0.11009 | 0.46698 | 68.0519
2006-06-05 | 15:07 | 0 | 22.895 | 0 | 1 | 0 | 38.284 | 37.76 | 27.267 | 27.652 | 21.897 | 26.134 | 20.404 | 0 | 0 | 58.103 | 54.112 | 44.458 | 25.919 | 0 | 0 | 56.51 | 34.751 | [5 empty] | 0 | 10.632 | 415 | 0.65476 | 0.54717 | 0.19762 | 0.11009 | 0.43708 | 66.7549
2006-06-05 | 15:08 | 0 | 23.016 | 0 | 0 | 0 | 38.923 | 37.89 | 27.255 | 27.858 | 19.505 | 26.412 | 20.512 | 0 | 0 | 58.292 | 54.215 | 44.699 | 26.051 | 0 | 0 | 56.613 | 34.88 | [5 empty] | 0 | 11.065 | 416 | 0.62331 | 0.51728 | 0.19635 | 0.11009 | 0.40719 | 65.327
2006-06-05 | 15:09 | 0 | 23.04 | 0 | 0 | 0 | 39.557 | 37.935 | 27.255 | 27.858 | 18.444 | 26.242 | 20.512 | 0 | 0 | 58.18 | 54.215 | 44.538 | 26.051 | 0 | 0 | 56.613 | 34.833 | [5 empty] | 0 | 11.699 | 417 | 0.62331 | 0.51728 | 0.19635 | 0.11009 | 0.40719 | 65.327
2006-06-05 | 15:10 | 0 | 23.04 | 0 | 0 | 0 | 39.463 | 37.983 | 27.4 | 27.978 | 18.321 | 26.436 | 20.272 | 0 | 0 | 58.203 | 54.238 | 44.606 | 26.051 | 0 | 0 | 56.656 | 34.88 | [5 empty] | 0 | 11.485 | 418 | 0.69319 | 0.58371 | 0.19918 | 0.11009 | 0.47362 | 68.3242
2006-06-05 | 15:11 | 0 | 23.04 | 0 | 0 | 0 | 39.251 | 37.842 | 27.294 | 27.728 | 18.51 | 26.188 | 19.794 | 0 | 0 | 58.128 | 54.161 | 44.46 | 26.019 | 0 | 0 | 56.583 | 34.825 | [5 empty] | 0 | 11.523 | 419 | 0.83239 | 0.71602 | 0.20482 | 0.11009 | 0.60593 | 72.7941
2006-06-05 | 15:12 | 0 | 23.016 | 0 | 0 | 0 | 39.033 | 37.717 | 27.343 | 27.777 | 18.756 | 26.235 | 20.214 | 0 | 0 | 58.128 | 54.161 | 44.46 | 26.019 | 0 | 0 | 56.604 | 34.873 | [5 empty] | 0 | 11.256 | 420 | 0.71008 | 0.59976 | 0.19987 | 0.11009 | 0.48967 | 68.96
2006-06-05 | 15:13 | 0 | 23.016 | 0 | 0 | 0 | 39.016 | 37.701 | 27.52 | 27.809 | 18.517 | 26.316 | 19.802 | 0 | 0 | 58.18 | 54.191 | 44.491 | 26.051 | 0 | 0 | 56.656 | 34.904 | [5 empty] | 0 | 11.207 | 421 | 0.83006 | 0.71381 | 0.20473 | 0.11009 | 0.60371 | 72.7317
2006-06-05 | 15:14 | 0 | 22.991 | 0 | 0 | 0 | 38.83 | 37.607 | 27.449 | 27.714 | 18.419 | 26.316 | 20.416 | 1 | 0 | 58.137 | 54.168 | 44.652 | 26.027 | 0 | 0 | 56.613 | 34.904 | [5 empty] | 0 | 11.116 | 422 | 0.65126 | 0.54385 | 0.19748 | 0.11009 | 0.43376 | 66.603
2006-06-05 | 15:15 | 0 | 23.04 | 0 | 0 | 0 | 38.641 | 37.559 | 27.471 | 27.785 | 18.271 | 26.196 | 20.586 | 0 | 0 | 58.158 | 54.168 | 44.491 | 26.051 | 0 | 0 | 56.567 | 34.904 | [5 empty] | 0 | 10.856 | 423 | 0.60176 | 0.4968 | 0.19548 | 0.11009 | 0.3867 | 64.2624
2006-06-05 | 15:16 | 0 | 23.062 | 0 | 0 | 0 | 38.43 | 37.512 | 27.64 | 27.64 | 18.346 | 26.22 | 21.14 | 0 | 0 | 58.137 | 54.124 | 44.585 | 26.027 | 0 | 0 | 56.521 | 34.88 | [5 empty] | 0 | 10.79 | 424 | 0.44043 | 0.34345 | 0.18894 | 0.11009 | 0.23336 | 52.9835
2006-06-05 | 15:17 | 0 | 23.016 | 0 | 0 | 0 | 38.265 | 37.394 | 27.64 | 27.665 | 18.47 | 26.22 | 20.873 | 0 | 0 | 58.18 | 54.077 | 44.676 | 26.051 | 0 | 0 | 56.521 | 34.88 | [5 empty] | 0 | 10.6 | 425 | 0.51818 | 0.41735 | 0.19209 | 0.11009 | 0.30726 | 59.2961
2006-06-05 | 15:18 | 0 | 23.045 | 0 | 0 | 0 | 38.177 | 37.33 | 27.645 | 27.669 | 18.671 | 26.466 | 21.311 | 0 | 0 | 58.142 | 54.152 | 44.589 | 26.056 | 0 | 0 | 56.549 | 34.957 | [5 empty] | 0 | 10.508 | 426 | 0.39064 | 0.29612 | 0.18692 | 0.11009 | 0.18602 | 47.6206
2006-06-05 | 15:19 | 0 | 23.02 | 0 | 0 | 0 | 37.964 | 37.306 | 27.765 | 27.623 | 18.5 | 26.201 | 21.12 | 0 | 0 | 58.158 | 54.1 | 44.538 | 26.027 | 0 | 0 | 56.499 | 34.952 | [5 empty] | 0 | 10.341 | 427 | 0.44626 | 0.34898 | 0.18918 | 0.11009 | 0.23889 | 53.5326
2006-06-05 | 15:20 | 0 | 23.02 | 0 | 0 | 0 | 37.777 | 37.258 | 27.814 | 27.814 | 18.598 | 26.37 | 20.902 | 0 | 0 | 58.096 | 54.105 | 44.589 | 26.081 | 0 | 0 | 56.549 | 34.933 | [5 empty] | 0 | 9.963 | 428 | 0.50974 | 0.40933 | 0.19175 | 0.11009 | 0.29923 | 58.7037
2006-06-05 | 15:21 | 0 | 23.069 | 0 | 0 | 0 | 37.636 | 37.189 | 28.008 | 27.839 | 18.648 | 26.25 | 21.096 | 0 | 0 | 58.119 | 54.128 | 44.543 | 26.056 | 0 | 0 | 56.526 | 34.933 | [5 empty] | 0 | 9.797 | 429 | 0.45324 | 0.35563 | 0.18946 | 0.11009 | 0.24554 | 54.1728
2006-06-05 | 15:22 | 0 | 22.996 | 0 | 0 | 0 | 37.54 | 37.095 | 28.008 | 27.623 | 18.522 | 26.201 | 21.216 | 0 | 0 | 58.096 | 54.105 | 44.566 | 26.081 | 0 | 0 | 56.549 | 34.885 | [5 empty] | 0 | 9.917 | 430 | 0.4183 | 0.32241 | 0.18804 | 0.11009 | 0.21232 | 50.7576
2006-06-05 | 15:23 | 0 | 23.045 | 0 | 0 | 0 | 37.33 | 36.978 | 28.054 | 27.623 | 18.623 | 26.105 | 21.505 | 0 | 0 | 58.142 | 54.082 | 44.566 | 26.081 | 0 | 0 | 56.46 | 34.909 | [5 empty] | 0 | 9.707 | 431 | 0.33414 | 0.24242 | 0.18463 | 0.11009 | 0.13232 | 39.601
2006-06-05 | 15:24 | 0 | 23.069 | 0 | 0 | 0 | 37.423 | 37.588 | 27.669 | 27.645 | 18.449 | 26.056 | 20.662 | 0 | 0 | 58.073 | 54.082 | 44.543 | 26.081 | 0 | 0 | 56.505 | 34.885 | [5 empty] | 0 | 9.778 | 432 | 0.57963 | 0.47576 | 0.19458 | 0.11009 | 0.36567 | 63.0867
2006-06-05 | 15:25 | 0 | 23.069 | 0 | 0 | 0 | 37.378 | 37.799 | 27.549 | 27.669 | 18.547 | 26.127 | 20.615 | 0 | 0 | 58.073 | 54.037 | 44.657 | 26.081 | 0 | 0 | 56.505 | 34.885 | [5 empty] | 0 | 9.709 | 433 | 0.59331 | 0.48877 | 0.19513 | 0.11009 | 0.37868 | 63.8241
2006-06-05 | 15:26 | 0 | 23.092 | 0 | 0 | 0 | 37.213 | 37.681 | 27.574 | 27.694 | 18.671 | 26.105 | 20.831 | 0 | 0 | 58.05 | 54.058 | 44.519 | 26.056 | 0 | 0 | 56.505 | 34.885 | [5 empty] | 0 | 9.519 | 434 | 0.53041 | 0.42898 | 0.19259 | 0.11009 | 0.31889 | 60.1206
2006-06-05 | 15:27 | 0 | 23.077 | 0 | 0 | 0 | 37.009 | 37.643 | 27.581 | 27.603 | 18.608 | 26.159 | 20.647 | 0 | 0 | 57.941 | 53.946 | 44.477 | 25.968 | 0 | 0 | 56.394 | 34.773 | [5 empty] | 0 | 9.406 | 435 | 0.58399 | 0.47991 | 0.19476 | 0.11009 | 0.36982 | 63.3258
2006-06-05 | 15:28 | 0 | 22.981 | 0 | 0 | 0 | 36.782 | 37.509 | 27.64 | 27.711 | 18.766 | 26.098 | 21.211 | 0 | 0 | 57.973 | 54.002 | 44.533 | 26.024 | 0 | 0 | 56.426 | 34.854 | [5 empty] | 0 | 9.071 | 436 | 0.41976 | 0.3238 | 0.1881 | 0.11009 | 0.2137 | 50.9113
2006-06-05 | 15:29 | 0 | 22.957 | 0 | 0 | 0 | 36.56 | 37.382 | 27.701 | 27.628 | 18.829 | 26.039 | 21.682 | 0 | 0 | 57.964 | 53.9 | 44.501 | 25.99 | 0 | 0 | 56.371 | 34.797 | [5 empty] | 0 | 8.932 | 437 | 0.2826 | 0.19342 | 0.18254 | 0.11009 | 0.083331 | 29.487
2006-06-05 | 15:30 | 0 | 23.016 | 0 | 0 | 0 | 36.428 | 37.299 | 27.736 | 27.495 | 18.864 | 26.024 | 21.38 | 0 | 0 | 57.973 | 53.956 | 44.487 | 26.002 | 0 | 0 | 56.38 | 34.83 | [5 empty] | 0 | 8.933 | 438 | 0.37054 | 0.27702 | 0.18611 | 0.11009 | 0.16692 | 45.0484
2006-06-05 | 15:31 | 0 | 23.038 | 0 | 0 | 0 | 36.241 | 37.227 | 27.76 | 27.471 | 18.741 | 26.002 | 20.897 | 0 | 0 | 57.973 | 53.956 | 44.441 | 26.002 | 0 | 0 | 56.359 | 34.83 | [5 empty] | 0 | 8.77 | 439 | 0.51119 | 0.41071 | 0.19181 | 0.11009 | 0.30062 | 58.8072
2006-06-05 | 15:32 | 0 | 22.991 | 0 | 0 | 0 | 36.122 | 37.134 | 27.856 | 27.422 | 18.542 | 26.049 | 20.681 | 0 | 0 | 57.95 | 53.909 | 44.487 | 26.024 | 0 | 0 | 56.359 | 34.83 | [5 empty] | 0 | 8.7 | 440 | 0.57409 | 0.4705 | 0.19436 | 0.11009 | 0.36041 | 62.7786
2006-06-05 | 15:33 | 0 | 22.942 | 0 | 0 | 0 | 35.959 | 37.11 | 27.976 | 27.64 | 18.542 | 26.122 | 20.632 | 0 | 0 | 57.927 | 53.956 | 44.601 | 26.024 | 0 | 0 | 56.38 | 34.854 | [5 empty] | 0 | 8.319 | 441 | 0.58836 | 0.48406 | 0.19493 | 0.11009 | 0.37397 | 63.5614
2006-06-05 | 15:34 | 0 | 22.991 | 0 | 0 | 0 | 35.864 | 36.945 | 28.025 | 27.517 | 18.444 | 25.904 | 20.561 | 0 | 0 | 57.927 | 53.888 | 44.624 | 26.002 | 0 | 0 | 56.337 | 34.806 | [5 empty] | 0 | 8.347 | 442 | 0.60904 | 0.50372 | 0.19577 | 0.11009 | 0.39362 | 64.6305
2006-06-05 | 15:35 | 0 | 22.991 | 0 | 0 | 0 | 35.746 | 36.945 | 27.976 | 27.422 | 18.173 | 26.049 | 20.441 | 0 | 0 | 57.927 | 53.888 | 44.624 | 26.002 | 0 | 0 | 56.359 | 34.806 | [5 empty] | 0 | 8.324 | 443 | 0.64398 | 0.53693 | 0.19719 | 0.11009 | 0.42684 | 66.2814
2006-06-05 | 15:36 | 0 | 22.991 | 0 | 0 | 0 | 35.56 | 36.804 | 28.025 | 27.446 | 18.05 | 25.857 | 20.026 | 0 | 0 | 57.882 | 53.888 | 44.487 | 26.002 | 0 | 0 | 56.403 | 34.785 | [5 empty] | 0 | 8.114 | 444 | 0.76483 | 0.6518 | 0.20208 | 0.11009 | 0.54171 | 70.8278
2006-06-05 | 15:37 | 0 | 22.967 | 0 | 0 | 0 | 35.464 | 36.804 | 28.096 | 27.517 | 17.952 | 25.784 | 19.729 | 0 | 0 | 57.927 | 53.865 | 44.487 | 25.978 | 0 | 0 | 56.426 | 34.806 | [5 empty] | 0 | 7.947 | 445 | 0.85132 | 0.73401 | 0.20559 | 0.11009 | 0.62392 | 73.2891
2006-06-05 | 15:38 | 0 | 22.991 | 0 | 0 | 0 | 35.277 | 36.686 | 28.072 | 27.326 | 17.927 | 25.904 | 20.296 | 0 | 0 | 57.882 | 53.841 | 44.624 | 25.978 | 0 | 0 | 56.403 | 34.806 | [5 empty] | 0 | 7.951 | 446 | 0.6862 | 0.57707 | 0.1989 | 0.11009 | 0.46698 | 68.0519
2006-06-05 | 15:39 | 0 | 22.991 | 0 | 0 | 0 | 35.112 | 36.593 | 28.121 | 27.351 | 17.826 | 25.759 | 20.247 | 0 | 0 | 57.861 | 53.865 | 44.417 | 25.953 | 0 | 0 | 56.38 | 34.83 | [5 empty] | 0 | 7.761 | 447 | 0.70047 | 0.59063 | 0.19948 | 0.11009 | 0.48054 | 68.602
2006-06-05 | 15:40 | 0 | 23.023 | 0 | 0 | 0 | 34.651 | 37.071 | 27.743 | 27.574 | 17.884 | 25.745 | 19.885 | 0 | 0 | 57.911 | 53.848 | 44.564 | 25.96 | 0 | 0 | 56.432 | 34.909 | [5 empty] | 0 | 7.077 | 448 | 0.80589 | 0.69083 | 0.20375 | 0.11009 | 0.58074 | 72.0622
2006-06-05 | 15:41 | 0 | 22.967 | 0 | 0 | 0 | 34.455 | 36.782 | 27.517 | 27.422 | 17.753 | 25.857 | 20.296 | 0 | 0 | 57.838 | 53.841 | 44.417 | 25.953 | 0 | 0 | 56.359 | 34.83 | [5 empty] | 0 | 7.033 | 449 | 0.6862 | 0.57707 | 0.1989 | 0.11009 | 0.46698 | 68.0519
2006-06-05 | 15:42 | 0 | 22.967 | 0 | 0 | 0 | 34.361 | 36.593 | 27.542 | 27.326 | 17.803 | 25.808 | 20.416 | 0 | 0 | 57.815 | 53.818 | 44.465 | 25.978 | 0 | 0 | 56.337 | 34.854 | [5 empty] | 0 | 7.035 | 450 | 0.65126 | 0.54385 | 0.19748 | 0.11009 | 0.43376 | 66.603
2006-06-05 | 15:43 | 0 | 22.967 | 0 | 0 | 0 | 34.266 | 36.5 | 27.591 | 27.375 | 17.803 | 25.784 | 19.606 | 0 | 0 | 57.838 | 53.794 | 44.533 | 25.978 | 0 | 0 | 56.314 | 34.854 | [5 empty] | 0 | 6.891 | 451 | 0.88713 | 0.76806 | 0.20704 | 0.11009 | 0.65797 | 74.1679
2006-06-05 | 15:44 | 0 | 22.895 | 0 | 0 | 0 | 34.22 | 36.521 | 27.785 | 27.471 | 17.678 | 25.882 | 19.53 | 0 | 0 | 57.838 | 53.818 | 44.58 | 25.953 | 0 | 0 | 56.245 | 34.854 | [5 empty] | 0 | 6.749 | 452 | 0.90926 | 0.7891 | 0.20794 | 0.11009 | 0.679 | 74.6762
2006-06-05 | 15:45 | 0 | 22.967 | 0 | 0 | 0 | 34.079 | 36.383 | 27.736 | 27.375 | 17.753 | 25.882 | 19.704 | 0 | 0 | 57.838 | 53.794 | 44.487 | 25.978 | 0 | 0 | 56.245 | 34.83 | [5 empty] | 0 | 6.704 | 453 | 0.8586 | 0.74093 | 0.20588 | 0.11009 | 0.63084 | 73.4736
2006-06-05 | 15:46 | 0 | 22.917 | 0 | 0 | 0 | 34.055 | 36.287 | 27.905 | 27.471 | 17.728 | 25.857 | 19.161 | 0 | 0 | 57.861 | 53.773 | 44.533 | 26.002 | 0 | 0 | 56.179 | 34.806 | [5 empty] | 0 | 6.584 | 454 | 1.0167 | 0.89124 | 0.21229 | 0.11009 | 0.78114 | 76.83
2006-06-05 | 15:47 | 0 | 22.974 | 0 | 0 | 0 | 33.945 | 36.318 | 27.863 | 27.407 | 17.637 | 25.769 | 19.661 | 0 | 0 | 57.872 | 53.853 | 44.451 | 26.034 | 0 | 0 | 56.259 | 34.864 | [5 empty] | 0 | 6.538 | 455 | 0.87112 | 0.75284 | 0.20639 | 0.11009 | 0.64274 | 73.7838
2006-06-05 | 15:48 | 0 | 23.109 | 0 | 0 | 0 | 33.983 | 36.311 | 27.998 | 27.397 | 17.625 | 25.855 | 19.231 | 0 | 0 | 57.929 | 53.911 | 44.533 | 26.12 | 0 | 0 | 56.359 | 34.947 | [5 empty] | 0 | 6.586 | 456 | 0.99633 | 0.87186 | 0.21147 | 0.11009 | 0.76177 | 76.4571
2006-06-05 | 15:49 | 0 | 23.084 | 0 | 0 | 0 | 33.914 | 36.311 | 28.192 | 27.613 | 17.378 | 25.855 | 18.54 | 0 | 0 | 57.929 | 53.911 | 44.718 | 26.12 | 0 | 0 | 56.316 | 34.923 | [5 empty] | 0 | 6.301 | 457 | 1.1976 | 1.0631 | 0.21962 | 0.11009 | 0.95304 | 79.582
2006-06-05 | 15:50 | 0 | 23.168 | 0 | 0 | 0 | 33.782 | 36.203 | 28.128 | 27.527 | 17.316 | 25.84 | 18.723 | 0 | 0 | 57.939 | 53.9 | 44.75 | 26.105 | 0 | 0 | 56.391 | 34.957 | [5 empty] | 0 | 6.255 | 458 | 1.1443 | 1.0125 | 0.21746 | 0.11009 | 0.90238 | 78.8614
2006-06-05 | 15:51 | 0 | 23.133 | 0 | 0 | 0 | 33.632 | 36.146 | 28.118 | 27.373 | 17.132 | 25.735 | 18.811 | 0 | 0 | 57.886 | 53.888 | 44.603 | 26.12 | 0 | 0 | 56.316 | 34.947 | [5 empty] | 0 | 6.259 | 459 | 1.1186 | 0.98812 | 0.21642 | 0.11009 | 0.87802 | 78.4905
2006-06-05 | 15:52 | 0 | 23.133 | 0 | 0 | 0 | 33.548 | 36.155 | 28.322 | 27.383 | 21.797 | 25.745 | 18.427 | 0 | 0 | 57.939 | 53.921 | 44.613 | 26.154 | 0 | 0 | 56.325 | 35.005 | [5 empty] | 0 | 6.165 | 460 | 1.2305 | 1.0944 | 0.22095 | 0.11009 | 0.98431 | 79.9958
2006-06-05 | 15:53 | 0 | 23.109 | 0 | 0 | 0 | 33.232 | 36.311 | 27.878 | 27.468 | 21.954 | 25.686 | 18.145 | 0 | 0 | 57.907 | 53.844 | 44.58 | 26.071 | 0 | 0 | 56.293 | 34.971 | [5 empty] | 0 | 5.764 | 461 | 1.3126 | 1.1725 | 0.22428 | 0.11009 | 1.0624 | 80.938
2006-06-05 | 15:54 | 0 | 23.109 | 0 | 0 | 0 | 33.677 | 35.677 | 27.564 | 27.539 | 18.294 | 25.637 | 18.442 | 0 | 0 | 57.929 | 53.844 | 44.627 | 26.071 | 0 | 0 | 56.27 | 34.971 | [5 empty] | 0 | 6.138 | 462 | 1.2261 | 1.0903 | 0.22078 | 0.11009 | 0.98016 | 79.9422
2006-06-05 | 15:55 | 0 | 23.109 | 0 | 0 | 0 | 34.337 | 35.136 | 27.684 | 27.829 | 17.331 | 25.757 | 18.417 | 0 | 0 | 57.907 | 53.867 | 44.58 | 26.095 | 0 | 0 | 56.248 | 34.947 | [5 empty] | 0 | 6.508 | 463 | 1.2334 | 1.0972 | 0.22107 | 0.11009 | 0.98708 | 80.0314
2006-06-05 | 15:56 | 0 | 23.109 | 0 | 0 | 0 | 34.218 | 34.83 | 27.493 | 27.709 | 17.23 | 25.735 | 18.884 | 0 | 0 | 57.886 | 53.867 | 44.741 | 26.095 | 0 | 0 | 56.227 | 34.971 | [5 empty] | 0 | 6.509 | 464 | 1.0974 | 0.96791 | 0.21556 | 0.11009 | 0.85782 | 78.1696
2006-06-05 | 15:57 | 0 | 23.06 | 0 | 0 | 0 | 34.101 | 34.737 | 27.638 | 27.662 | 17.306 | 25.781 | 18.713 | 0 | 0 | 57.886 | 53.844 | 44.718 | 26.095 | 0 | 0 | 56.27 | 34.995 | [5 empty] | 0 | 6.439 | 465 | 1.1472 | 1.0152 | 0.21758 | 0.11009 | 0.90515 | 78.9026
2006-06-05 | 15:58 | 0 | 23.133 | 0 | 0 | 0 | 33.914 | 34.617 | 27.613 | 27.613 | 17.353 | 25.806 | 19.01 | 0 | 0 | 57.863 | 53.82 | 44.58 | 26.095 | 0 | 0 | 56.27 | 34.971 | [5 empty] | 0 | 6.301 | 466 | 1.0607 | 0.93303 | 0.21407 | 0.11009 | 0.82294 | 77.5855
2006-06-05 | 15:59 | 0 | 23.133 | 0 | 0 | 0 | 33.797 | 34.548 | 27.589 | 27.662 | 17.331 | 25.806 | 18.985 | 0 | 0 | 57.84 | 53.844 | 44.762 | 26.095 | 0 | 0 | 56.293 | 34.995 | [5 empty] | 0 | 6.135 | 467 | 1.068 | 0.93995 | 0.21437 | 0.11009 | 0.82986 | 77.7046
2006-06-05 | 16:00 | 0 | 23.109 | 0 | 0 | 0 | 33.656 | 34.455 | 27.709 | 27.539 | 17.23 | 25.781 | 19.256 | 0 | 0 | 57.84 | 53.82 | 44.648 | 26.095 | 0 | 0 | 56.316 | 34.971 | [5 empty] | 0 | 6.117 | 468 | 0.98905 | 0.86494 | 0.21117 | 0.11009 | 0.75485 | 76.3202
2006-06-05 | 16:01 | 0 | 23.06 | 0 | 0 | 0 | 33.538 | 34.431 | 27.684 | 27.539 | 17.477 | 25.951 | 19.304 | 0 | 0 | 57.818 | 53.797 | 44.627 | 26.095 | 0 | 0 | 56.316 | 34.947 | [5 empty] | 0 | 5.999 | 469 | 0.97508 | 0.85165 | 0.2106 | 0.11009 | 0.74156 | 76.0517
2006-06-05 | 16:02 | 0 | 23.084 | 0 | 0 | 0 | 33.419 | 34.359 | 27.758 | 27.564 | 17.429 | 25.83 | 19.083 | 0 | 0 | 57.818 | 53.773 | 44.557 | 26.095 | 0 | 0 | 56.293 | 34.923 | [5 empty] | 0 | 5.855 | 470 | 1.0394 | 0.91283 | 0.21321 | 0.11009 | 0.80273 | 77.2282
2006-06-05 | 16:03 | 0 | 23.06 | 0 | 0 | 0 | 33.373 | 34.337 | 27.878 | 27.493 | 17.502 | 25.757 | 19.256 | 0 | 0 | 57.886 | 53.773 | 44.741 | 26.071 | 0 | 0 | 56.316 | 34.971 | [5 empty] | 0 | 5.88 | 471 | 0.98905 | 0.86494 | 0.21117 | 0.11009 | 0.75485 | 76.3202
2006-06-05 | 16:04 | 0 | 23.109 | 0 | 0 | 0 | 33.302 | 34.359 | 27.853 | 27.539 | 17.602 | 25.781 | 19.282 | 0 | 0 | 57.818 | 53.773 | 44.694 | 26.095 | 0 | 0 | 56.359 | 34.923 | [5 empty] | 0 | 5.763 | 472 | 0.98148 | 0.85774 | 0.21086 | 0.11009 | 0.74765 | 76.1757
2006-06-05 | 16:05 | 0 | 23.109 | 0 | 0 | 0 | 33.161 | 34.266 | 27.927 | 27.444 | 17.65 | 25.879 | 18.96 | 0 | 0 | 57.84 | 53.773 | 44.627 | 26.144 | 0 | 0 | 56.359 | 34.971 | [5 empty] | 0 | 5.717 | 473 | 1.0752 | 0.94687 | 0.21466 | 0.11009 | 0.83678 | 77.8221
2006-06-05 | 16:06 | 0 | 23.155 | 0 | 0 | 0 | 33.091 | 34.242 | 27.998 | 27.419 | 17.675 | 25.781 | 19.304 | 0 | 0 | 57.84 | 53.773 | 44.648 | 26.095 | 0 | 0 | 56.339 | 34.995 | [5 empty] | 0 | 5.672 | 474 | 0.97508 | 0.85165 | 0.2106 | 0.11009 | 0.74156 | 76.0517
2006-06-05 | 16:07 | 0 | 23.109 | 0 | 0 | 0 | 32.974 | 34.172 | 28.167 | 27.316 | 17.642 | 25.654 | 19.716 | 0 | 0 | 57.676 | 53.675 | 44.503 | 26.014 | 0 | 0 | 56.241 | 34.892 | [5 empty] | 0 | 5.658 | 475 | 0.8551 | 0.73761 | 0.20574 | 0.11009 | 0.62752 | 73.3854
2006-06-05 | 16:08 | 0 | 23.008 | 0 | 0 | 0 | 32.83 | 34 | 27.966 | 27.316 | 17.665 | 25.654 | 19.666 | 0 | 0 | 57.699 | 53.652 | 44.526 | 26.014 | 0 | 0 | 56.309 | 34.868 | [5 empty] | 0 | 5.514 | 476 | 0.86966 | 0.75145 | 0.20633 | 0.11009 | 0.64136 | 73.7482
2006-06-05 | 16:09 | 0 | 23.028 | 0 | 0 | 0 | 32.706 | 34 | 28.182 | 27.267 | 17.642 | 25.654 | 19.073 | 0 | 0 | 57.653 | 53.629 | 44.503 | 26.014 | 0 | 0 | 56.22 | 34.892 | [5 empty] | 0 | 5.439 | 477 | 1.0423 | 0.91559 | 0.21333 | 0.11009 | 0.8055 | 77.278
2006-06-05 | 16:10 | 0 | 23.008 | 0 | 0 | 0 | 33.065 | 34.522 | 27.731 | 27.368 | 17.572 | 25.875 | 19.352 | 0 | 0 | 57.726 | 53.636 | 44.487 | 26.019 | 0 | 0 | 56.268 | 34.873 | [5 empty] | 0 | 5.697 | 478 | 0.9611 | 0.83837 | 0.21004 | 0.11009 | 0.72827 | 75.7753
2006-06-05 | 16:11 | 0 | 23.003 | 0 | 0 | 0 | 33.247 | 34.562 | 27.508 | 27.459 | 17.517 | 25.605 | 19.098 | 0 | 0 | 57.653 | 53.608 | 44.48 | 26.014 | 0 | 0 | 56.241 | 34.868 | [5 empty] | 0 | 5.788 | 479 | 1.0351 | 0.90867 | 0.21304 | 0.11009 | 0.79858 | 77.153
2006-06-05 | 16:12 | 0 | 23.033 | 0 | 0 | 0 | 33.206 | 34.498 | 27.441 | 27.441 | 17.474 | 25.659 | 19.153 | 0 | 0 | 57.681 | 53.636 | 44.487 | 26.068 | 0 | 0 | 56.248 | 34.897 | [5 empty] | 0 | 5.765 | 480 | 1.019 | 0.89345 | 0.21239 | 0.11009 | 0.78336 | 76.8717
2006-06-05 | 16:13 | 0 | 23.003 | 0 | 0 | 0 | 33.012 | 34.4 | 27.483 | 27.387 | 17.444 | 25.7 | 19.073 | 0 | 0 | 57.61 | 53.608 | 44.641 | 26.039 | 0 | 0 | 56.22 | 34.845 | [5 empty] | 0 | 5.625 | 481 | 1.0423 | 0.91559 | 0.21333 | 0.11009 | 0.8055 | 77.278
2006-06-05 | 16:14 | 0 | 23.028 | 0 | 0 | 0 | 32.895 | 34.352 | 27.437 | 27.267 | 17.394 | 25.7 | 19.098 | 0 | 0 | 57.633 | 53.584 | 44.48 | 26.014 | 0 | 0 | 56.22 | 34.845 | [5 empty] | 0 | 5.628 | 482 | 1.0351 | 0.90867 | 0.21304 | 0.11009 | 0.79858 | 77.153
2006-06-05 | 16:15 | 0 | 23.028 | 0 | 0 | 0 | 32.754 | 34.258 | 27.532 | 27.292 | 17.469 | 25.87 | 19.543 | 0 | 0 | 57.676 | 53.561 | 44.664 | 25.99 | 0 | 0 | 56.241 | 34.868 | [5 empty] | 0 | 5.462 | 483 | 0.90548 | 0.7855 | 0.20778 | 0.11009 | 0.67541 | 74.5911
2006-06-05 | 16:16 | 0 | 23.003 | 0 | 0 | 0 | 32.661 | 34.235 | 27.603 | 27.267 | 17.494 | 25.725 | 19.221 | 0 | 0 | 57.61 | 53.584 | 44.526 | 26.063 | 0 | 0 | 56.22 | 34.845 | [5 empty] | 0 | 5.394 | 484 | 0.99924 | 0.87463 | 0.21158 | 0.11009 | 0.76454 | 76.5113
2006-06-05 | 16:17 | 0 | 23.003 | 0 | 0 | 0 | 32.565 | 34.211 | 27.846 | 27.243 | 17.394 | 25.799 | 19.098 | 0 | 0 | 57.61 | 53.584 | 44.503 | 26.039 | 0 | 0 | 56.197 | 34.868 | [5 empty] | 0 | 5.322 | 485 | 1.0351 | 0.90867 | 0.21304 | 0.11009 | 0.79858 | 77.153
2006-06-05 | 16:18 | 0 | 23.003 | 0 | 0 | 0 | 32.541 | 34.235 | 27.772 | 27.412 | 17.444 | 25.87 | 19.05 | 0 | 0 | 57.653 | 53.538 | 44.641 | 26.014 | 0 | 0 | 56.128 | 34.845 | [5 empty] | 0 | 5.129 | 486 | 1.049 | 0.92196 | 0.2136 | 0.11009 | 0.81187 | 77.3915
2006-06-05 | 16:19 | 0 | 23.028 | 0 | 0 | 0 | 32.446 | 34.163 | 27.821 | 27.363 | 17.394 | 25.894 | 19.123 | 0 | 0 | 57.61 | 53.561 | 44.526 | 26.063 | 0 | 0 | 56.105 | 34.892 | [5 empty] | 0 | 5.083 | 487 | 1.0278 | 0.90175 | 0.21274 | 0.11009 | 0.79166 | 77.0262
2006-06-05 | 16:20 | 0 | 23.003 | 0 | 0 | 0 | 32.301 | 34.093 | 27.966 | 27.218 | 17.321 | 26.014 | 18.925 | 0 | 0 | 57.61 | 53.538 | 44.55 | 26.014 | 0 | 0 | 56.105 | 34.868 | [5 empty] | 0 | 5.083 | 488 | 1.0854 | 0.95656 | 0.21508 | 0.11009 | 0.84647 | 77.9839
2006-06-05 | 16:21 | 0 | 23.02 | 0 | 0 | 0 | 32.223 | 33.969 | 28.005 | 27.331 | 17.361 | 25.838 | 19.362 | 0 | 0 | 57.624 | 53.531 | 44.657 | 25.982 | 0 | 0 | 56.075 | 34.837 | [5 empty] | 0 | 4.892 | 489 | 0.95819 | 0.8356 | 0.20992 | 0.11009 | 0.72551 | 75.7167
2006-06-05 | 16:22 | 0 | 23.052 | 0 | 0 | 0 | 32.132 | 33.952 | 28.062 | 27.147 | 17.27 | 25.919 | 19.05 | 0 | 0 | 57.587 | 53.561 | 44.526 | 26.039 | 0 | 0 | 56.105 | 34.845 | [5 empty] | 0 | 4.985 | 490 | 1.049 | 0.92196 | 0.2136 | 0.11009 | 0.81187 | 77.3915
2006-06-05 | 16:23 | 0 | 22.971 | 0 | 0 | 0 | 31.98 | 33.969 | 27.981 | 27.26 | 17.14 | 25.862 | 18.595 | 0 | 0 | 57.564 | 53.538 | 44.48 | 26.063 | 0 | 0 | 56.128 | 34.845 | [5 empty] | 0 | 4.72 | 491 | 1.1815 | 1.0479 | 0.21897 | 0.11009 | 0.93781 | 79.3723
2006-06-05 | 16:24 | 0 | 23.028 | 0 | 0 | 0 | 31.965 | 33.952 | 28.062 | 27.194 | 17.346 | 26.063 | 18.801 | 0 | 0 | 57.587 | 53.538 | 44.617 | 26.039 | 0 | 0 | 56.105 | 34.868 | [5 empty] | 0 | 4.771 | 492 | 1.1215 | 0.99088 | 0.21654 | 0.11009 | 0.88079 | 78.5335
2006-06-05 | 16:25 | 0 | 23.02 | 0 | 0 | 0 | 31.789 | 33.849 | 28.054 | 27.26 | 17.336 | 26.007 | 18.992 | 0 | 0 | 57.512 | 53.507 | 44.657 | 26.032 | 0 | 0 | 56.054 | 34.837 | [5 empty] | 0 | 4.529 | 493 | 1.0659 | 0.93801 | 0.21429 | 0.11009 | 0.82792 | 77.6714
2006-06-05 | 16:26 | 0 | 22.996 | 0 | 1 | 0 | 32.1 | 34.273 | 27.694 | 27.162 | 17.238 | 25.862 | 18.595 | 0 | 0 | 57.557 | 53.507 | 44.519 | 26.032 | 0 | 0 | 56.054 | 34.861 | [5 empty] | 0 | 4.938 | 494 | 1.1815 | 1.0479 | 0.21897 | 0.11009 | 0.93781 | 79.3723
2006-06-05 | 16:27 | 0 | 22.971 | 0 | 0 | 0 | 32.414 | 34.062 | 27.427 | 27.26 | 17.165 | 25.921 | 18.955 | 0 | 0 | 57.544 | 53.496 | 44.552 | 26.041 | 0 | 0 | 56.063 | 34.849 | [5 empty] | 0 | 5.154 | 495 | 1.0767 | 0.94826 | 0.21472 | 0.11009 | 0.83816 | 77.8454
2006-06-05 | 16:28 | 0 | 23.19 | 0 | 0 | 0 | 32.536 | 34.065 | 27.623 | 27.454 | 17.341 | 26.009 | 19.241 | 0 | 0 | 57.692 | 53.624 | 44.774 | 26.201 | 0 | 0 | 56.213 | 34.981 | [5 empty] | 0 | 5.082 | 496 | 0.99342 | 0.86909 | 0.21135 | 0.11009 | 0.759 | 76.4026
2006-06-05 | 16:29 | 0 | 23.19 | 0 | 0 | 0 | 32.392 | 33.971 | 27.574 | 27.407 | 17.341 | 25.96 | 19.118 | 0 | 0 | 57.715 | 53.647 | 44.795 | 26.179 | 0 | 0 | 56.213 | 34.957 | [5 empty] | 0 | 4.985 | 497 | 1.0292 | 0.90314 | 0.2128 | 0.11009 | 0.79305 | 77.0517
2006-06-05 | 16:30 | 0 | 23.084 | 0 | 0 | 0 | 32.262 | 33.938 | 27.709 | 27.348 | 17.306 | 25.975 | 18.96 | 0 | 0 | 57.637 | 53.615 | 44.694 | 26.144 | 0 | 0 | 56.204 | 34.957 | [5 empty] | 0 | 4.914 | 498 | 1.0752 | 0.94687 | 0.21466 | 0.11009 | 0.83678 | 77.8221
2006-06-05 | 16:31 | 0 | 23.155 | 0 | 0 | 0 | 32.166 | 33.818 | 27.684 | 27.324 | 17.255 | 26.024 | 19.156 | 0 | 0 | 57.617 | 53.568 | 44.694 | 26.166 | 0 | 0 | 56.204 | 34.947 | [5 empty] | 0 | 4.842 | 499 | 1.0182 | 0.89262 | 0.21235 | 0.11009 | 0.78253 | 76.8561
2006-06-05 | 16:32 | 0 | 23.133 | 0 | 0 | 0 | 32.022 | 33.749 | 27.758 | 27.228 | 17.255 | 26.046 | 19.156 | 0 | 0 | 57.617 | 53.591 | 44.762 | 26.166 | 0 | 0 | 56.159 | 34.947 | [5 empty] | 0 | 4.794 | 500 | 1.0182 | 0.89262 | 0.21235 | 0.11009 | 0.78253 | 76.8561
2006-06-05 | 16:33 | 0 | 23.109 | 0 | 0 | 0 | 31.997 | 33.818 | 27.927 | 27.275 | 17.255 | 26.166 | 19.01 | 0 | 0 | 57.683 | 53.615 | 44.648 | 26.144 | 0 | 0 | 56.159 | 34.995 | [5 empty] | 0 | 4.722 | 501 | 1.0607 | 0.93303 | 0.21407 | 0.11009 | 0.82294 | 77.5855
2006-06-05 | 16:34 | 0 | 23.109 | 0 | 0 | 0 | 31.853 | 33.725 | 27.853 | 27.228 | 17.255 | 25.951 | 19.108 | 0 | 0 | 57.66 | 53.591 | 44.648 | 26.191 | 0 | 0 | 56.204 | 34.995 | [5 empty] | 0 | 4.625 | 502 | 1.0322 | 0.90591 | 0.21292 | 0.11009 | 0.79581 | 77.1025
2006-06-05 | 16:35 | 0 | 23.126 | 0 | 0 | 0 | 31.774 | 33.672 | 27.92 | 27.223 | 17.301 | 25.995 | 18.56 | 0 | 0 | 57.61 | 53.517 | 44.69 | 26.137 | 0 | 0 | 56.131 | 34.919 | [5 empty] | 0 | 4.551 | 503 | 1.1917 | 1.0576 | 0.21938 | 0.11009 | 0.9475 | 79.5064
2006-06-05 | 16:36 | 0 | 23.133 | 0 | 0 | 0 | 31.683 | 33.725 | 28.072 | 27.228 | 17.306 | 25.951 | 18.837 | 0 | 0 | 57.594 | 53.545 | 44.694 | 26.166 | 0 | 0 | 56.181 | 34.971 | [5 empty] | 0 | 4.455 | 504 | 1.1111 | 0.98092 | 0.21612 | 0.11009 | 0.87083 | 78.3776
2006-06-05 | 16:37 | 0 | 23.155 | 0 | 0 | 0 | 31.683 | 33.632 | 27.973 | 27.204 | 17.182 | 25.926 | 18.862 | 0 | 0 | 57.637 | 53.545 | 44.809 | 26.144 | 0 | 0 | 56.135 | 34.947 | [5 empty] | 0 | 4.479 | 505 | 1.1038 | 0.974 | 0.21582 | 0.11009 | 0.86391 | 78.2676
2006-06-05 | 16:38 | 0 | 23.104 | 0 | 0 | 0 | 31.583 | 33.627 | 28.233 | 27.15 | 17.102 | 26.041 | 18.904 | 0 | 0 | 57.567 | 53.493 | 44.757 | 26.161 | 0 | 0 | 56.084 | 34.943 | [5 empty] | 0 | 4.433 | 506 | 1.0916 | 0.96237 | 0.21532 | 0.11009 | 0.85228 | 78.0795
2006-06-05 | 16:39 | 0 | 23.104 | 0 | 0 | 0 | 31.414 | 33.51 | 28.089 | 27.15 | 17.127 | 25.921 | 18.263 | 0 | 0 | 57.589 | 53.545 | 44.627 | 26.166 | 0 | 0 | 56.091 | 34.995 | [5 empty] | 0 | 4.264 | 507 | 1.2782 | 1.1398 | 0.22289 | 0.11009 | 1.0297 | 80.5585
2006-06-05 | 16:40 | 0 | 23.18 | 0 | 0 | 0 | 31.443 | 33.515 | 28.167 | 27.13 | 17.034 | 25.902 | 18.638 | 0 | 0 | 57.594 | 53.545 | 44.58 | 26.191 | 0 | 0 | 56.112 | 34.971 | [5 empty] | 0 | 4.313 | 508 | 1.169 | 1.036 | 0.21846 | 0.11009 | 0.92591 | 79.2043
2006-06-05 | 16:41 | 0 | 23.155 | 0 | 0 | 0 | 31.323 | 33.538 | 28.383 | 27.228 | 17.132 | 25.879 | 19.108 | 0 | 0 | 57.571 | 53.545 | 44.741 | 26.166 | 0 | 0 | 56.091 | 34.971 | [5 empty] | 0 | 4.095 | 509 | 1.0322 | 0.90591 | 0.21292 | 0.11009 | 0.79581 | 77.1025
2006-06-05 | 16:42 | 0 | 23.126 | 1 | 0 | 0 | 31.654 | 33.885 | 27.873 | 27.368 | 22.214 | 25.826 | 19.375 | 0 | 0 | 57.521 | 53.47 | 44.734 | 26.137 | 0 | 0 | 56.063 | 34.967 | [5 empty] | 0 | 4.286 | 510 | 0.9544 | 0.832 | 0.20977 | 0.11009 | 0.72191 | 75.64
2006-06-05 | 16:43 | 0 | 23.126 | 0 | 0 | 0 | 32.732 | 33.462 | 27.439 | 27.368 | 20.066 | 25.872 | 19.324 | 0 | 0 | 57.544 | 53.449 | 44.804 | 26.137 | 0 | 0 | 55.97 | 34.967 | [5 empty] | 0 | 5.364 | 511 | 0.96925 | 0.84612 | 0.21037 | 0.11009 | 0.73603 | 75.9375
2006-06-05 | 16:44 | 0 | 23.079 | 0 | 0 | 0 | 34.026 | 32.804 | 27.223 | 27.463 | 18.756 | 25.946 | 19.126 | 0 | 0 | 57.544 | 53.493 | 44.575 | 26.186 | 0 | 0 | 55.993 | 34.988 | [5 empty] | 0 | 6.563 | 512 | 1.0269 | 0.90092 | 0.2127 | 0.11009 | 0.79083 | 77.0109
2006-06-05 | 16:45 | 0 | 23.104 | 0 | 0 | 0 | 33.885 | 32.639 | 27.174 | 27.535 | 18.04 | 25.97 | 19.201 | 0 | 0 | 57.544 | 53.47 | 44.599 | 26.161 | 0 | 0 | 56.016 | 35.012 | [5 empty] | 0 | 6.35 | 513 | 1.0051 | 0.88016 | 0.21182 | 0.11009 | 0.77007 | 76.6188
2006-06-05 | 16:46 | 0 | 23.15 | 0 | 0 | 0 | 33.603 | 32.426 | 27.174 | 27.488 | 17.62 | 25.777 | 19.003 | 0 | 0 | 57.521 | 53.47 | 44.62 | 26.137 | 0 | 0 | 56.016 | 34.988 | [5 empty] | 0 | 6.115 | 514 | 1.0627 | 0.93497 | 0.21416 | 0.11009 | 0.82488 | 77.619
2006-06-05 | 16:47 | 0 | 23.15 | 0 | 0 | 0 | 33.438 | 32.402 | 27.319 | 27.439 | 17.522 | 25.705 | 18.731 | 0 | 0 | 57.544 | 53.423 | 44.687 | 26.112 | 0 | 0 | 55.946 | 34.964 | [5 empty] | 0 | 5.999 | 515 | 1.1419 | 1.0103 | 0.21737 | 0.11009 | 0.90017 | 78.8284
2006-06-05 | 16:48 | 0 | 23.052 | 0 | 0 | 0 | 33.201 | 32.304 | 27.267 | 27.412 | 17.248 | 25.727 | 18.409 | 0 | 0 | 57.453 | 53.402 | 44.643 | 26.112 | 0 | 0 | 55.9 | 34.988 | [5 empty] | 0 | 5.789 | 516 | 1.2357 | 1.0994 | 0.22117 | 0.11009 | 0.9893 | 80.0597
2006-06-05 | 16:49 | 0 | 23.077 | 0 | 0 | 0 | 33.084 | 32.326 | 27.461 | 27.532 | 17.074 | 25.848 | 18.457 | 0 | 0 | 57.521 | 53.402 | 44.62 | 26.112 | 0 | 0 | 55.923 | 34.988 | [5 empty] | 0 | 5.552 | 517 | 1.2217 | 1.0861 | 0.2206 | 0.11009 | 0.97601 | 79.8881
2006-06-05 | 16:50 | 0 | 23.077 | 0 | 0 | 0 | 32.943 | 32.304 | 27.51 | 27.486 | 16.926 | 25.774 | 18.16 | 0 | 0 | 57.521 | 53.379 | 44.573 | 26.112 | 0 | 0 | 55.946 | 34.94 | [5 empty] | 0 | 5.457 | 518 | 1.3082 | 1.1683 | 0.2241 | 0.11009 | 1.0582 | 80.8908
2006-06-05 | 16:51 | 0 | 23.123 | 0 | 0 | 0 | 32.85 | 32.206 | 27.51 | 27.412 | 16.778 | 25.605 | 18.087 | 0 | 0 | 57.432 | 53.423 | 44.687 | 26.112 | 0 | 0 | 55.9 | 34.916 | [5 empty] | 0 | 5.438 | 519 | 1.3295 | 1.1885 | 0.22497 | 0.11009 | 1.0784 | 81.1173
2006-06-05 | 16:52 | 0 | 23.069 | 0 | 0 | 0 | 32.701 | 32.103 | 27.429 | 27.26 | 16.546 | 25.551 | 18.153 | 1 | 0 | 57.468 | 53.393 | 44.634 | 26.032 | 0 | 0 | 55.825 | 34.861 | [5 empty] | 0 | 5.441 | 520 | 1.3102 | 1.1702 | 0.22419 | 0.11009 | 1.0602 | 80.9129
2006-06-05 | 16:53 | 0 | 23.052 | 0 | 0 | 0 | 32.613 | 32.159 | 27.581 | 27.292 | 16.556 | 25.629 | 18.113 | 0 | 0 | 57.498 | 53.356 | 44.734 | 26.088 | 0 | 0 | 55.832 | 34.871 | [5 empty] | 0 | 5.321 | 521 | 1.3219 | 1.1813 | 0.22466 | 0.11009 | 1.0712 | 81.0375
2006-06-05 | 16:54 | 0 | 23.052 | 0 | 0 | 0 | 32.543 | 32.135 | 27.63 | 27.267 | 16.579 | 25.678 | 17.841 | 0 | 0 | 57.409 | 53.402 | 44.62 | 26.112 | 0 | 0 | 55.855 | 34.94 | [5 empty] | 0 | 5.276 | 522 | 1.4011 | 1.2566 | 0.22787 | 0.11009 | 1.1465 | 81.8299
2006-06-05 | 16:55 | 0 | 23.101 | 0 | 0 | 0 | 32.424 | 32.135 | 27.701 | 27.243 | 16.481 | 25.654 | 17.964 | 0 | 0 | 57.409 | 53.356 | 44.596 | 26.112 | 0 | 0 | 55.9 | 34.916 | [5 empty] | 0 | 5.181 | 523 | 1.3653 | 1.2226 | 0.22642 | 0.11009 | 1.1125 | 81.483
2006-06-05 | 16:56 | 0 | 23.045 | 0 | 0 | 0 | 32.343 | 32.054 | 27.718 | 27.309 | 16.647 | 25.647 | 18.102 | 0 | 0 | 57.402 | 53.325 | 44.589 | 26.032 | 0 | 0 | 55.916 | 34.933 | [5 empty] | 0 | 5.034 | 524 | 1.3251 | 1.1844 | 0.22479 | 0.11009 | 1.0743 | 81.0714
2006-06-05 | 16:57 | 0 | 23.077 | 0 | 0 | 0 | 32.23 | 32.085 | 27.821 | 27.267 | 16.629 | 25.703 | 17.617 | 0 | 0 | 57.432 | 53.402 | 44.55 | 26.088 | 0 | 0 | 55.946 | 34.94 | [5 empty] | 0 | 4.963 | 525 | 1.4663 | 1.3186 | 0.23051 | 0.11009 | 1.2085 | 82.4182
2006-06-05 | 16:58 | 0 | 23.045 | 0 | 0 | 0 | 32.127 | 32.029 | 27.79 | 27.235 | 16.622 | 25.671 | 17.881 | 0 | 0 | 57.446 | 53.325 | 44.543 | 26.007 | 0 | 0 | 55.939 | 34.957 | [5 empty] | 0 | 4.892 | 526 | 1.3895 | 1.2455 | 0.2274 | 0.11009 | 1.1354 | 81.719
2006-06-05 | 16:59 | 0 | 23.052 | 0 | 0 | 0 | 32.778 | 32.567 | 27.532 | 27.292 | 16.654 | 25.654 | 17.864 | 0 | 0 | 57.386 | 53.379 | 44.643 | 26.063 | 0 | 0 | 55.923 | 34.964 | [5 empty] | 0 | 5.486 | 527 | 1.3944 | 1.2502 | 0.2276 | 0.11009 | 1.1402 | 81.7664
2006-06-05 | 17:00 | 0 | 23.069 | 0 | 0 | 0 | 33.5 | 32.771 | 27.164 | 27.334 | 16.546 | 25.647 | 17.808 | 0 | 0 | 57.402 | 53.349 | 44.68 | 26.032 | 0 | 0 | 55.848 | 34.933 | [5 empty] | 0 | 6.166 | 528 | 1.4107 | 1.2657 | 0.22826 | 0.11009 | 1.1557 | 81.92
2006-06-05 | 17:01 | 0 | 23.069 | 0 | 0 | 0 | 33.287 | 32.723 | 27.164 | 27.334 | 16.499 | 25.791 | 18.128 | 0 | 0 | 57.379 | 53.349 | 44.543 | 26.056 | 0 | 0 | 55.848 | 34.981 | [5 empty] | 0 | 5.953 | 529 | 1.3175 | 1.1772 | 0.22448 | 0.11009 | 1.0671 | 80.991
2006-06-05 | 17:02 | 0 | 23.069 | 0 | 0 | 0 | 33.101 | 32.677 | 27.235 | 27.454 | 16.448 | 25.742 | 18.128 | 0 | 0 | 57.402 | 53.325 | 44.613 | 26.081 | 0 | 0 | 55.825 | 34.957 | [5 empty] | 0 | 5.647 | 530 | 1.3175 | 1.1772 | 0.22448 | 0.11009 | 1.0671 | 80.991
2006-06-05 | 17:03 | 0 | 23.069 | 0 | 0 | 0 | 32.936 | 32.536 | 27.164 | 27.454 | 16.499 | 25.647 | 18.203 | 0 | 0 | 57.357 | 53.302 | 44.727 | 26.081 | 0 | 0 | 55.778 | 34.933 | [5 empty] | 0 | 5.482 | 531 | 1.2957 | 1.1564 | 0.2236 | 0.11009 | 1.0463 | 80.7539
2006-06-05 | 17:04 | 0 | 23.069 | 0 | 0 | 0 | 32.795 | 32.512 | 27.309 | 27.235 | 16.571 | 25.573 | 18.004 | 0 | 0 | 57.402 | 53.279 | 44.589 | 26.056 | 0 | 0 | 55.778 | 34.957 | [5 empty] | 0 | 5.56 | 532 | 1.3536 | 1.2115 | 0.22594 | 0.11009 | 1.1014 | 81.3662
2006-06-05 | 17:05 | 0 | 23.069 | 0 | 0 | 0 | 32.723 | 32.488 | 27.309 | 27.38 | 16.423 | 25.767 | 18.055 | 0 | 0 | 57.357 | 53.255 | 44.613 | 26.056 | 0 | 0 | 55.778 | 34.957 | [5 empty] | 0 | 5.343 | 533 | 1.3388 | 1.1974 | 0.22534 | 0.11009 | 1.0873 | 81.2143
2006-06-05 | 17:06 | 0 | 23.092 | 0 | 0 | 0 | 32.606 | 32.417 | 27.525 | 27.26 | 16.423 | 25.647 | 18.276 | 0 | 0 | 57.379 | 53.302 | 44.589 | 26.056 | 0 | 0 | 55.802 | 34.957 | [5 empty] | 0 | 5.346 | 534 | 1.2744 | 1.1362 | 0.22273 | 0.11009 | 1.0261 | 80.5154
2006-06-05 | 17:07 | 0 | 23.069 | 0 | 0 | 0 | 32.512 | 32.439 | 27.574 | 27.356 | 16.473 | 25.647 | 18.326 | 0 | 0 | 57.437 | 53.293 | 44.601 | 26.093 | 0 | 0 | 55.86 | 34.993 | [5 empty] | 0 | 5.156 | 535 | 1.2599 | 1.1224 | 0.22214 | 0.11009 | 1.0123 | 80.3474
2006-06-05 | 17:08 | 0 | 22.984 | 0 | 0 | 0 | 32.331 | 32.282 | 27.414 | 27.103 | 16.559 | 25.487 | 18.115 | 0 | 0 | 57.279 | 53.199 | 44.484 | 25.995 | 0 | 0 | 55.767 | 34.897 | [5 empty] | 0 | 5.228 | 536 | 1.3213 | 1.1808 | 0.22463 | 0.11009 | 1.0707 | 81.0313
2006-06-05 | 17:09 | 0 | 23.006 | 0 | 0 | 0 | 32.257 | 32.282 | 27.559 | 27.125 | 16.582 | 25.487 | 18.336 | 0 | 0 | 57.279 | 53.176 | 44.622 | 25.995 | 0 | 0 | 55.755 | 34.883 | [5 empty] | 0 | 5.132 | 537 | 1.257 | 1.1196 | 0.22203 | 0.11009 | 1.0095 | 80.3133
2006-06-05 | 17:10 | 0 | 22.984 | 0 | 0 | 0 | 32.112 | 32.282 | 27.608 | 27.125 | 16.632 | 25.585 | 18.683 | 0 | 0 | 57.256 | 53.199 | 44.531 | 26.019 | 0 | 0 | 55.743 | 34.897 | [5 empty] | 0 | 4.987 | 538 | 1.1559 | 1.0235 | 0.21793 | 0.11009 | 0.91345 | 79.0246
2006-06-05 | 17:11 | 0 | 22.935 | 0 | 0 | 0 | 31.968 | 32.211 | 27.657 | 27.029 | 16.657 | 25.561 | 18.633 | 0 | 0 | 57.256 | 53.176 | 44.578 | 26.019 | 0 | 0 | 55.743 | 34.897 | [5 empty] | 0 | 4.939 | 539 | 1.1705 | 1.0374 | 0.21852 | 0.11009 | 0.92729 | 79.224
2006-06-05 | 17:12 | 0 | 22.984 | 0 | 0 | 0 | 31.848 | 32.162 | 27.608 | 27.174 | 16.78 | 25.656 | 18.658 | 0 | 0 | 57.211 | 53.199 | 44.484 | 26.019 | 0 | 0 | 55.676 | 34.919 | [5 empty] | 0 | 4.674 | 540 | 1.1632 | 1.0305 | 0.21823 | 0.11009 | 0.92037 | 79.125
2006-06-05 | 17:13 | 0 | 22.959 | 0 | 0 | 0 | 31.872 | 32.162 | 27.777 | 27.248 | 16.928 | 25.681 | 18.387 | 0 | 0 | 57.279 | 53.176 | 44.508 | 26.019 | 0 | 0 | 55.676 | 34.897 | [5 empty] | 0 | 4.624 | 541 | 1.2421 | 1.1055 | 0.22143 | 0.11009 | 0.99539 | 80.137
2006-06-05 | 17:14 | 0 | 22.959 | 0 | 0 | 0 | 31.777 | 32.186 | 27.753 | 27.005 | 16.928 | 25.585 | 18.09 | 0 | 0 | 57.233 | 53.129 | 44.484 | 25.995 | 0 | 0 | 55.722 | 34.897 | [5 empty] | 0 | 4.772 | 542 | 1.3286 | 1.1877 | 0.22493 | 0.11009 | 1.0776 | 81.1081
2006-06-05 | 17:15 | 1 | 22.984 | 0 | 11 | 0 | 45.791 | 32.211 | 29.656 | 44.76 | 47.626 | 25.61 | 18.014 | 0 | 0 | 47.511 | 53.085 | 48.912 | 25.995 | 0 | 0 | 55.743 | 34.615 | [5 empty] | 22.984 | 1.031 | 543 | 1.3507 | 1.2087 | 0.22583 | 0.11009 | 1.0986 | 81.3367
2006-06-05 | 17:16 | 1 | 23.006 | 0 | 15 | 1 | 59.296 | 32.162 | 33.299 | 51.157 | 56.268 | 25.656 | 18.238 | 0 | 1 | 58.13 | 52.649 | 53.818 | 26.019 | 0 | 0 | 55.743 | 34.215 | [5 empty] | 23.006 | 8.139 | 544 | 1.2855 | 1.1467 | 0.22318 | 0.11009 | 1.0366 | 80.6406
2006-06-05 | 17:17 | 0 | 22.976 | 0 | 15 | 0 | 67.183 | 32.083 | 37.052 | 57.676 | 57.767 | 25.58 | 18.331 | 1 | 0 | 65.882 | 52.506 | 58.664 | 25.99 | 0 | 0 | 55.694 | 36.277 | [5 empty] | 0 | 9.507 | 0 | 1.2584 | 1.121 | 0.22209 | 0.11009 | 1.0109 | 80.3304
2006-06-05 | 17:18 | 1 | 23.03 | 0 | 15 | 0 | 70.314 | 32.137 | 40.301 | 61.494 | 57.704 | 25.512 | 18.163 | 0 | 0 | 69.152 | 52.833 | 61.629 | 26.019 | 0 | 0 | 55.722 | 39.219 | [5 empty] | 23.03 | 8.82 | 1 | 1.3073 | 1.1675 | 8.6854 | 8.5714 | -7.4039 | -566.3392
2006-06-05 | 17:19 | 1 | 22.984 | 1 | 15 | 0 | 71.26 | 32.088 | 42.487 | 63.242 | 58.758 | 25.512 | 18.115 | 0 | 0 | 70.404 | 53.381 | 63.354 | 26.019 | 0 | 0 | 55.767 | 41.43 | [5 empty] | 22.984 | 8.018 | 2 | 1.3213 | 1.1808 | 8.686 | 8.5714 | -7.3907 | -559.3426
2006-06-05 | 17:20 | 0 | 22.954 | 0 | 16 | 0 | 71.475 | 32.132 | 44.173 | 64.223 | 60.209 | 25.482 | 17.911 | 0 | 0 | 70.773 | 54.135 | 64.157 | 25.965 | 0 | 0 | 55.762 | 43.023 | [5 empty] | 0 | 7.252 | 3 | 1.3807 | 1.2372 | 8.6884 | 8.5714 | -7.3342 | -531.1874
2006-06-05 | 17:21 | 1 | 22.984 | 0 | 14 | 0 | 71.497 | 32.181 | 45.534 | 64.874 | 61.106 | 25.676 | 18.085 | 1 | 0 | 70.947 | 54.936 | 64.851 | 25.965 | 0 | 0 | 55.9 | 44.269 | [5 empty] | 22.984 | 6.623 | 4 | 1.33 | 1.1891 | 8.6863 | 8.5714 | -7.3824 | -555.0444
2006-06-05 | 17:22 | 0 | 22.976 | 0 | 15 | 0 | 71.54 | 32.157 | 46.75 | 65.435 | 61.398 | 25.58 | 17.836 | 0 | 0 | 71.034 | 55.715 | 65.435 | 25.99 | 0 | 0 | 56.197 | 45.259 | [5 empty] | 0 | 6.105 | 5 | 1.4026 | 1.258 | 8.6893 | 8.5714 | -7.3134 | -521.4358
2006-06-05 | 17:23 | 1 | 22.954 | 0 | 6 | 1 | 71.057 | 40.392 | 43.398 | 65.57 | 50.718 | 25.651 | 17.861 | 0 | 1 | 70.683 | 56.309 | 65.57 | 25.99 | 0 | 0 | 56.398 | 45.787 | [5 empty] | 22.954 | 5.487 | 6 | 1.3953 | 1.2511 | 8.689 | 8.5714 | -7.3204 | -524.6524
2006-06-05 | 17:24 | 0 | 22.976 | 0 | 0 | 0 | 69.827 | 64.223 | 36.019 | 65.166 | 38.134 | 25.796 | 17.713 | 0 | 0 | 69.167 | 56.825 | 63.55 | 25.99 | 0 | 0 | 56.713 | 45.649 | [5 empty] | 0 | 4.661 | 0 | 1.4384 | 1.292 | 8.6907 | 8.5714 | -7.2794 | -506.0843
2006-06-05 | 17:25 | 0 | 23.001 | 0 | 0 | 0 | 68.993 | 68.246 | 34.679 | 64.581 | 30.734 | 25.676 | 17.713 | 0 | 0 | 67.718 | 57.138 | 60.636 | 25.99 | 0 | 0 | 56.891 | 45.282 | [5 empty] | 0 | 4.412 | 1 | 1.4384 | 1.292 | 0.30976 | 0.19048 | 1.1016 | 76.5841
2006-06-05 | 17:26 | 0 | 22.976 | 0 | 0 | 0 | 68.333 | 68.751 | 35.596 | 63.819 | 26.929 | 25.772 | 18.108 | 0 | 0 | 66.601 | 57.384 | 58.169 | 25.99 | 0 | 0 | 57.16 | 44.939 | [5 empty] | 0 | 4.514 | 2 | 1.3234 | 1.1827 | 0.3051 | 0.19048 | 0.99223 | 74.9786
2006-06-05 | 17:27 | 0 | 22.954 | 0 | 0 | 0 | 67.609 | 68.662 | 36.418 | 63.126 | 24.688 | 25.735 | 17.972 | 0 | 0 | 65.78 | 57.51 | 56.188 | 25.955 | 0 | 0 | 57.286 | 44.54 | [5 empty] | 0 | 4.483 | 3 | 1.363 | 1.2204 | 0.30671 | 0.19048 | 1.0299 | 75.5619
2006-06-05 | 17:28 | 0 | 22.886 | 0 | 0 | 0 | 66.784 | 68.293 | 37.069 | 62.309 | 22.8 | 25.909 | 18.052 | 0 | 0 | 65.111 | 57.624 | 54.926 | 25.933 | 0 | 0 | 57.332 | 44.142 | [5 empty] | 0 | 4.475 | 4 | 1.3397 | 1.1982 | 0.30576 | 0.19048 | 1.0077 | 75.223
2006-06-05 | 17:29 | 0 | 22.886 | 0 | 0 | 0 | 66.065 | 67.919 | 37.435 | 61.626 | 21.613 | 25.681 | 18.188 | 0 | 0 | 64.609 | 57.726 | 53.724 | 25.899 | 0 | 0 | 57.411 | 43.779 | [5 empty] | 0 | 4.439 | 5 | 1.3001 | 1.1606 | 0.30416 | 0.19048 | 0.97009 | 74.6188
2006-06-05 | 17:30 | 0 | 22.873 | 0 | 0 | 0 | 65.446 | 67.6 | 37.937 | 61.12 | 20.37 | 25.955 | 18.201 | 0 | 0 | 64.303 | 57.847 | 53.139 | 25.955 | 0 | 0 | 57.532 | 43.461 | [5 empty] | 0 | 4.326 | 6 | 1.2963 | 1.157 | 0.304 | 0.19048 | 0.96649 | 74.5592
2006-06-05 | 17:31 | 0 | 22.886 | 0 | 0 | 0 | 64.652 | 67.03 | 38.138 | 60.303 | 19.523 | 25.777 | 18.213 | 0 | 0 | 63.89 | 57.882 | 52.35 | 25.875 | 0 | 0 | 57.612 | 43.169 | [5 empty] | 0 | 4.349 | 7 | 1.2928 | 1.1536 | 0.30386 | 0.19048 | 0.96317 | 74.5038
2006-06-05 | 17:32 | 0 | 22.886 | 0 | 0 | 0 | 63.959 | 66.514 | 38.279 | 59.652 | 18.731 | 25.777 | 17.869 | 0 | 0 | 63.644 | 57.927 | 51.89 | 25.899 | 0 | 0 | 57.635 | 42.91 | [5 empty] | 0 | 4.307 | 8 | 1.3929 | 1.2489 | 0.30792 | 0.19048 | 1.0584 | 75.9817
2006-06-05 | 17:33 | 0 | 22.886 | 0 | 0 | 0 | 63.285 | 66.042 | 38.492 | 59.182 | 18.485 | 25.875 | 17.916 | 0 | 0 | 63.42 | 57.993 | 51.362 | 25.899 | 0 | 0 | 57.612 | 42.652 | [5 empty] | 0 | 4.103 | 9 | 1.3793 | 1.2359 | 0.30737 | 0.19048 | 1.0454 | 75.7924
2006-06-05 | 17:34 | 0 | 22.886 | 0 | 0 | 0 | 62.612 | 65.549 | 38.492 | 58.397 | 17.844 | 25.921 | 17.645 | 0 | 0 | 63.196 | 58.039 | 51.043 | 25.921 | 0 | 0 | 57.658 | 42.439 | [5 empty] | 0 | 4.215 | 10 | 1.4582 | 1.3109 | 0.31057 | 0.19048 | 1.1204 | 76.8349
2006-06-05 | 17:35 | 0 | 22.92 | 0 | 0 | 0 | 61.928 | 65.088 | 38.712 | 57.824 | 17.73 | 26.149 | 17.532 | 0 | 0 | 63.025 | 58.071 | 50.777 | 25.933 | 0 | 0 | 57.726 | 42.181 | [5 empty] | 0 | 4.104 | 11 | 1.4911 | 1.3421 | 0.3119 | 0.19048 | 1.1517 | 77.237
2006-06-05 | 17:36 | 0 | 22.886 | 0 | 0 | 0 | 61.291 | 64.483 | 38.667 | 57.151 | 18.201 | 26.054 | 17.484 | 0 | 0 | 62.936 | 58.117 | 50.686 | 25.955 | 0 | 0 | 57.758 | 42.028 | [5 empty] | 0 | 4.14 | 12 | 1.5051 | 1.3554 | 0.31246 | 0.19048 | 1.165 | 77.4024
2006-06-05 | 17:37 | 0 | 22.864 | 0 | 0 | 0 | 60.618 | 64.002 | 38.586 | 56.56 | 18.387 | 26.066 | 17.348 | 0 | 0 | 62.724 | 58.107 | 50.492 | 25.899 | 0 | 0 | 57.726 | 41.805 | [5 empty] | 0 | 4.058 | 13 | 1.5447 | 1.3931 | 0.31407 | 0.19048 | 1.2026 | 77.855
2006-06-05 | 17:38 | 0 | 22.886 | 0 | 0 | 0 | 59.99 | 63.486 | 38.538 | 56.065 | 18.361 | 26.211 | 17.275 | 0 | 0 | 62.681 | 58.107 | 50.331 | 25.85 | 0 | 0 | 57.815 | 41.616 | [5 empty] | 0 | 3.925 | 14 | 1.5659 | 1.4133 | 0.31493 | 0.19048 | 1.2228 | 78.0885
2006-06-05 | 17:39 | 0 | 22.839 | 0 | 0 | 0 | 58.509 | 63.331 | 37.739 | 55.904 | 18.289 | 26.09 | 17.522 | 0 | 0 | 62.546 | 58.174 | 50.286 | 25.899 | 0 | 0 | 57.815 | 41.499 | [5 empty] | 0 | 2.605 | 15 | 1.494 | 1.3449 | 0.31202 | 0.19048 | 1.1544 | 77.2717
2006-06-05 | 17:40 | 0 | 22.839 | 0 | 0 | 0 | 53.909 | 63.936 | 33.158 | 55.102 | 17.645 | 26.115 | 17.572 | 0 | 0 | 62.434 | 58.151 | 50.24 | 25.875 | 0 | 0 | 57.859 | 41.289 | [5 empty] | 0 | -1.193 | 16 | 1.4794 | 1.3311 | 0.31143 | 0.19048 | 1.1406 | 77.0967
2006-06-05 | 17:41 | 0 | 22.92 | 0 | 0 | 0 | 53.115 | 63.879 | 32.002 | 54.469 | 17.285 | 26.269 | 17.532 | 0 | 0 | 62.466 | 58.206 | 50.181 | 25.933 | 0 | 0 | 57.87 | 41.205 | [5 empty] | 0 | -1.354 | 17 | 1.4911 | 1.3421 | 0.3119 | 0.19048 | 1.1517 | 77.237
2006-06-05 | 17:42 | 0 | 22.886 | 0 | 0 | 0 | 52.877 | 63.486 | 32.041 | 53.841 | 17.275 | 26.235 | 17.373 | 0 | 0 | 62.343 | 58.174 | 50.079 | 25.826 | 0 | 0 | 57.904 | 41.006 | [5 empty] | 0 | -0.964 | 18 | 1.5374 | 1.3862 | 0.31377 | 0.19048 | 1.1957 | 77.7736
2006-06-05 | 17:43 | 0 | 22.864 | 0 | 0 | 0 | 52.67 | 63.151 | 32.426 | 53.267 | 17.25 | 26.211 | 17.225 | 0 | 0 | 62.254 | 58.196 | 50.055 | 25.899 | 0 | 0 | 57.838 | 40.865 | [5 empty] | 0 | -0.597 | 19 | 1.5805 | 1.4271 | 0.31552 | 0.19048 | 1.2366 | 78.2448
2006-06-05 | 17:44 | 0 | 22.886 | 0 | 0 | 0 | 52.396 | 62.747 | 32.759 | 52.534 | 17.077 | 26.26 | 17.348 | 0 | 0 | 62.188 | 58.219 | 50.055 | 25.875 | 0 | 0 | 57.904 | 40.796 | [5 empty] | 0 | -0.138 | 20 | 1.5447 | 1.3931 | 0.31407 | 0.19048 | 1.2026 | 77.855
2006-06-05 | 17:45 | 0 | 22.886 | 0 | 0 | 0 | 52.121 | 62.322 | 32.993 | 52.028 | 16.979 | 26.26 | 17.177 | 0 | 0 | 62.142 | 58.219 | 50.125 | 25.899 | 0 | 0 | 57.95 | 40.655 | [5 empty] | 0 | 0.093 | 21 | 1.5945 | 1.4404 | 0.31609 | 0.19048 | 1.2499 | 78.3922
2006-06-05 | 17:46 | 0 | 22.834 | 0 | 0 | 0 | 51.771 | 61.934 | 33.247 | 51.358 | 17.072 | 26.157 | 16.974 | 0 | 0 | 62.092 | 58.212 | 50.027 | 25.87 | 0 | 0 | 57.923 | 40.485 | [5 empty] | 0 | 0.413 | 22 | 1.6536 | 1.4966 | 0.31848 | 0.19048 | 1.3061 | 78.9879
2006-06-05 | 17:47 | 0 | 22.839 | 0 | 0 | 0 | 51.524 | 61.492 | 33.299 | 50.858 | 16.732 | 26.211 | 17.2 | 0 | 0 | 62.03 | 58.219 | 50.055 | 25.946 | 0 | 0 | 57.95 | 40.418 | [5 empty] | 0 | 0.666 | 23 | 1.5878 | 1.434 | 0.31582 | 0.19048 | 1.2436 | 78.3219
2006-06-05 | 17:48 | 0 | 22.834 | 0 | 0 | 0 | 51.152 | 61.06 | 33.388 | 50.417 | 16.355 | 26.23 | 17.021 | 0 | 0 | 61.957 | 58.169 | 49.869 | 25.916 | 0 | 0 | 57.945 | 40.272 | [5 empty] | 0 | 0.735 | 24 | 1.6399 | 1.4836 | 0.31793 | 0.19048 | 1.2931 | 78.8538
2006-06-05 | 17:49 | 0 | 22.785 | 0 | 0 | 0 | 50.807 | 60.702 | 33.67 | 49.799 | 16.257 | 26.255 | 16.974 | 0 | 0 | 61.868 | 58.212 | 49.822 | 25.892 | 0 | 0 | 58.034 | 40.155 | [5 empty] | 0 | 1.008 | 25 | 1.6536 | 1.4966 | 0.31848 | 0.19048 | 1.3061 | 78.9879
2006-06-05 | 17:50 | 0 | 22.778 | 0 | 0 | 0 | 50.366 | 60.246 | 33.639 | 49.425 | 16.051 | 26.247 | 17.089 | 0 | 0 | 61.77 | 58.183 | 49.883 | 25.86 | 0 | 0 | 57.982 | 40.03 | [5 empty] | 0 | 0.941 | 26 | 1.6201 | 1.4648 | 0.31713 | 0.19048 | 1.2743 | 78.6558
2006-06-05 | 17:51 | 0 | 22.856 | 0 | 0 | 0 | 50.097 | 59.76 | 33.646 | 48.975 | 15.935 | 26.206 | 16.999 | 0 | 0 | 61.681 | 58.206 | 49.768 | 25.838 | 0 | 0 | 57.959 | 39.937 | [5 empty] | 0 | 1.122 | 27 | 1.6463 | 1.4897 | 0.31819 | 0.19048 | 1.2992 | 78.9168
2006-06-05 | 17:52 | 0 | 22.802 | 0 | 0 | 0 | 49.745 | 59.395 | 33.708 | 48.485 | 15.581 | 26.174 | 16.989 | 0 | 0 | 61.592 | 58.162 | 49.883 | 25.813 | 0 | 0 | 57.959 | 39.817 | [5 empty] | 0 | 1.26 | 28 | 1.6492 | 1.4924 | 0.31831 | 0.19048 | 1.302 | 78.9453
2006-06-05 | 17:53 | 0 | 22.802 | 0 | 0 | 0 | 49.379 | 58.902 | 33.708 | 48.072 | 15.558 | 26.392 | 15.953 | 0 | 0 | 61.546 | 58.206 | 49.701 | 25.86 | 0 | 0 | 57.936 | 39.772 | [5 empty] | 0 | 1.307 | 29 | 1.9509 | 1.7792 | 0.33053 | 0.19048 | 1.5887 | 81.4365
2006-06-05 | 17:54 | 0 | 22.834 | 0 | 0 | 0 | 49.019 | 58.527 | 33.739 | 47.712 | 15.443 | 26.279 | 16.431 | 0 | 0 | 61.51 | 58.212 | 49.775 | 25.845 | 0 | 0 | 57.945 | 39.707 | [5 empty] | 0 | 1.307 | 30 | 1.8117 | 1.6469 | 0.32489 | 0.19048 | 1.4564 | 80.3902
2006-06-05 | 17:55 | 0 | 22.824 | 0 | 0 | 0 | 48.072 | 58.183 | 33.216 | 47.567 | 15.186 | 26.198 | 16.619 | 0 | 0 | 61.457 | 58.162 | 49.701 | 25.86 | 0 | 0 | 57.824 | 39.559 | [5 empty] | 0 | 0.505 | 31 | 1.7569 | 1.5949 | 0.32267 | 0.19048 | 1.4044 | 79.9332
2006-06-05 | 17:56 | 0 | 22.753 | 1 | 1 | 0 | 45.32 | 57.466 | 29.763 | 46.949 | 15.211 | 26.174 | 16.471 | 0 | 0 | 61.346 | 58.183 | 49.724 | 25.86 | 0 | 0 | 57.87 | 39.559 | [5 empty] | 0 | -1.629 | 32 | 1.8 | 1.6358 | 0.32442 | 0.19048 | 1.4454 | 80.2953
2006-06-05 | 17:57 | 0 | 22.802 | 0 | 0 | 0 | 45.229 | 56.816 | 28.994 | 46.351 | 15.013 | 26.198 | 16.866 | 0 | 0 | 61.254 | 58.183 | 49.631 | 25.838 | 0 | 0 | 57.802 | 39.442 | [5 empty] | 0 | -1.122 | 33 | 1.685 | 1.5265 | 0.31976 | 0.19048 | 1.336 | 79.2877
2006-06-05 | 17:58 | 0 | 22.824 | 0 | 0 | 0 | 45.159 | 56.48 | 28.871 | 45.938 | 15.088 | 26.103 | 16.768 | 0 | 0 | 61.211 | 58.162 | 49.724 | 25.838 | 0 | 0 | 57.824 | 39.349 | [5 empty] | 0 | -0.779 | 34 | 1.7136 | 1.5536 | 0.32091 | 0.19048 | 1.3631 | 79.5503
2006-06-05 | 17:59 | 0 | 22.802 | 0 | 0 | 0 | 45.068 | 56.142 | 29.089 | 45.618 | 15.262 | 26.029 | 16.619 | 0 | 0 | 61.165 | 58.139 | 49.631 | 25.789 | 0 | 0 | 57.749 | 39.267 | [5 empty] | 0 | -0.55 | 35 | 1.7569 | 1.5949 | 0.32267 | 0.19048 | 1.4044 | 79.9332
2006-06-05 | 18:00 | 0 | 22.802 | 0 | 0 | 0 | 44.953 | 55.823 | 29.354 | 45.114 | 15.335 | 25.958 | 17.014 | 0 | 0 | 61.076 | 58.162 | 49.745 | 25.838 | 0 | 0 | 57.824 | 39.208 | [5 empty] | 0 | -0.161 | 36 | 1.6419 | 1.4855 | 0.31801 | 0.19048 | 1.295 | 78.8739
2006-06-05 | 18:01 | 0 | 22.753 | 0 | 0 | 0 | 44.862 | 55.524 | 29.594 | 44.725 | 15.631 | 25.958 | 16.941 | 0 | 0 | 61.031 | 58.162 | 49.631 | 25.838 | 0 | 0 | 57.87 | 39.16 | [5 empty] | 0 | 0.137 | 37 | 1.6632 | 1.5057 | 0.31887 | 0.19048 | 1.3153 | 79.0807
2006-06-05 | 18:02 | 0 | 22.719 | 0 | 0 | 0 | 44.578 | 55.172 | 29.658 | 44.367 | 15.646 | 25.948 | 17.102 | 0 | 0 | 60.955 | 58.13 | 49.507 | 25.826 | 0 | 0 | 57.838 | 39.105 | [5 empty] | 0 | 0.211 | 38 | 1.6163 | 1.4612 | 0.31697 | 0.19048 | 1.2707 | 78.6173
2006-06-05 | 18:03 | 0 | 22.802 | 0 | 0 | 0 | 44.424 | 54.905 | 29.884 | 44.073 | 15.656 | 25.884 | 17.187 | 0 | 0 | 60.987 | 58.139 | 49.54 | 25.813 | 0 | 0 | 57.87 | 39.042 | [5 empty] | 0 | 0.351 | 39 | 1.5915 | 1.4376 | 0.31597 | 0.19048 | 1.2472 | 78.3617
2006-06-05 | 18:04 | 0 | 22.743 | 0 | 0 | 0 | 44.202 | 54.621 | 29.945 | 43.616 | 15.423 | 25.995 | 16.931 | 0 | 0 | 60.887 | 58.085 | 49.575 | 25.803 | 0 | 0 | 57.815 | 38.985 | [5 empty] | 0 | 0.586 | 40 | 1.6661 | 1.5085 | 0.31899 | 0.19048 | 1.318 | 79.1086
2006-06-05 | 18:05 | 0 | 22.743 | 0 | 0 | 0 | 43.922 | 54.254 | 30.21 | 43.286 | 15.103 | 25.803 | 16.881 | 0 | 0 | 60.887 | 58.062 | 49.507 | 25.803 | 0 | 0 | 57.749 | 38.94 | [5 empty] | 0 | 0.636 | 41 | 1.6807 | 1.5223 | 0.31958 | 0.19048 | 1.3319 | 79.2468
2006-06-05 | 18:06 | 0 | 22.743 | 0 | 0 | 0 | 43.709 | 53.932 | 30.21 | 42.958 | 15.003 | 25.875 | 16.609 | 0 | 0 | 60.821 | 58.085 | 49.668 | 25.803 | 0 | 0 | 57.77 | 38.868 | [5 empty] | 0 | 0.751 | 42 | 1.7599 | 1.5976 | 0.32279 | 0.19048 | 1.4072 | 79.9582
2006-06-05 | 18:07 | 0 | 22.768 | 0 | 0 | 0 | 43.475 | 53.68 | 30.308 | 42.652 | 14.978 | 25.754 | 16.906 | 0 | 0 | 60.752 | 58.023 | 49.631 | 25.769 | 0 | 0 | 57.822 | 38.856 | [5 empty] | 0 | 0.823 | 43 | 1.6734 | 1.5154 | 0.31929 | 0.19048 | 1.3249 | 79.178
2006-06-05 | 18:08 | 0 | 22.734 | 0 | 0 | 0 | 43.226 | 53.367 | 30.345 | 42.475 | 14.945 | 25.84 | 17.069 | 0 | 0 | 60.759 | 58.091 | 49.516 | 25.84 | 0 | 0 | 57.822 | 38.832 | [5 empty] | 0 | 0.751 | 44 | 1.6259 | 1.4703 | 0.31736 | 0.19048 | 1.2798 | 78.7145
2006-06-05 | 18:09 | 0 | 22.758 | 0 | 0 | 0 | 43.04 | 53.069 | 30.514 | 42.076 | 14.945 | 25.745 | 16.921 | 0 | 0 | 60.714 | 58.114 | 49.516 | 25.84 | 0 | 0 | 57.822 | 38.81 | [5 empty] | 0 | 0.964 | 45 | 1.669 | 1.5113 | 0.31911 | 0.19048 | 1.3208 | 79.1364
2006-06-05 | 18:10 | 0 | 22.758 | 0 | 0 | 0 | 42.757 | 52.772 | 30.538 | 41.769 | 15.118 | 25.794 | 16.773 | 0 | 0 | 60.647 | 58.091 | 49.493 | 25.816 | 0 | 0 | 57.845 | 38.739 | [5 empty] | 0 | 0.988 | 46 | 1.7121 | 1.5522 | 0.32085 | 0.19048 | 1.3618 | 79.5371
2006-06-05 | 18:11 | 0 | 22.734 | 0 | 0 | 0 | 42.241 | 52.497 | 29.911 | 41.841 | 15.342 | 25.96 | 16.75 | 0 | 0 | 60.693 | 58.069 | 49.607 | 25.84 | 0 | 0 | 57.799 | 38.669 | [5 empty] | 0 | 0.4 | 47 | 1.7188 | 1.5586 | 0.32113 | 0.19048 | 1.3681 | 79.5976
2006-06-05 | 18:12 | 0 | 22.724 | 0 | 0 | 0 | 42.442 | 51.89 | 27.878 | 41.243 | 15.232 | 25.71 | 16.737 | 0 | 0 | 60.638 | 58.06 | 49.598 | 25.806 | 0 | 0 | 57.747 | 38.588 | [5 empty] | 0 | 1.199 | 48 | 1.7226 | 1.5622 | 0.32128 | 0.19048 | 1.3717 | 79.6316
2006-06-05 | 18:13 | 0 | 22.758 | 0 | 0 | 0 | 42.64 | 51.418 | 27.383 | 40.97 | 15.242 | 25.769 | 16.725 | 0 | 0 | 60.625 | 58.069 | 49.446 | 25.816 | 0 | 0 | 57.799 | 38.598 | [5 empty] | 0 | 1.67 | 49 | 1.7261 | 1.5655 | 0.32142 | 0.19048 | 1.375 | 79.6628
2006-06-05 | 18:14 | 0 | 22.699 | 0 | 0 | 0 | 42.348 | 51.11 | 27.179 | 40.75 | 15.083 | 25.975 | 16.343 | 0 | 0 | 60.593 | 58.037 | 49.598 | 25.781 | 0 | 0 | 57.767 | 38.564 | [5 empty] | 0 | 1.598 | 50 | 1.8373 | 1.6713 | 0.32593 | 0.19048 | 1.4808 | 80.5947
2006-06-05 | 18:15 | 0 | 22.724 | 0 | 0 | 0 | 42.135 | 50.882 | 27.444 | 40.444 | 15.01 | 25.879 | 16.368 | 0 | 0 | 60.593 | 58.06 | 49.437 | 25.806 | 0 | 0 | 57.747 | 38.495 | [5 empty] | 0 | 1.691 | 51 | 1.83 | 1.6643 | 0.32563 | 0.19048 | 1.4739 | 80.5372
2006-06-05 | 18:16 | 0 | 22.783 | 0 | 0 | 0 | 41.887 | 50.709 | 27.647 | 40.243 | 14.945 | 25.865 | 16.428 | 0 | 0 | 60.513 | 58.048 | 49.425 | 25.84 | 0 | 0 | 57.756 | 38.48 | [5 empty] | 0 | 1.644 | 52 | 1.8126 | 1.6477 | 0.32493 | 0.19048 | 1.4573 | 80.3972
2006-06-05 | 18:17 | 0 | 22.807 | 0 | 0 | 0 | 41.745 | 50.501 | 27.638 | 39.975 | 14.812 | 25.686 | 16.318 | 0 | 0 | 60.549 | 58.037 | 49.437 | 25.806 | 0 | 0 | 57.747 | 38.471 | [5 empty] | 0 | 1.77 | 53 | 1.8446 | 1.6782 | 0.32622 | 0.19048 | 1.4877 | 80.6518
2006-06-05 | 18:18 | 0 | 22.748 | 0 | 0 | 0 | 41.525 | 50.193 | 27.782 | 39.786 | 15.01 | 25.759 | 16.245 | 0 | 0 | 60.504 | 58.016 | 49.437 | 25.781 | 0 | 0 | 57.767 | 38.399 | [5 empty] | 0 | 1.739 | 54 | 1.8659 | 1.6984 | 0.32709 | 0.19048 | 1.5079 | 80.8159
2006-06-05 | 18:19 | 0 | 22.699 | 0 | 0 | 0 | 41.36 | 50.034 | 27.998 | 39.552 | 14.764 | 25.781 | 16.22 | 0 | 0 | 60.549 | 58.037 | 49.551 | 25.806 | 0 | 0 | 57.767 | 38.378 | [5 empty] | 0 | 1.808 | 55 | 1.8731 | 1.7053 | 0.32738 | 0.19048 | 1.5148 | 80.8712
2006-06-05 | 18:20 | 0 | 22.699 | 0 | 0 | 0 | 41.102 | 49.827 | 28.143 | 39.48 | 14.935 | 25.806 | 15.973 | 0 | 0 | 60.526 | 58.016 | 49.437 | 25.83 | 0 | 0 | 57.79 | 38.33 | [5 empty] | 0 | 1.622 | 56 | 1.9451 | 1.7737 | 0.33029 | 0.19048 | 1.5832 | 81.3957
2006-06-05 | 18:21 | 0 | 22.719 | 0 | 0 | 0 | 40.884 | 49.617 | 28.354 | 39.076 | 14.683 | 25.487 | 16.016 | 0 | 0 | 60.431 | 57.966 | 49.365 | 25.801 | 0 | 0 | 57.763 | 38.208 | [5 empty] | 0 | 1.808 | 57 | 1.9325 | 1.7618 | 0.32979 | 0.19048 | 1.5713 | 81.3072
2006-06-05 | 18:22 | 0 | 22.748 | 0 | 0 | 0 | 40.679 | 49.369 | 28.407 | 39.035 | 14.59 | 25.615 | 15.998 | 0 | 0 | 60.504 | 58.016 | 49.437 | 25.806 | 0 | 0 | 57.813 | 38.282 | [5 empty] | 0 | 1.644 | 58 | 1.9378 | 1.7668 | 0.33 | 0.19048 | 1.5763 | 81.3444
2006-06-05 | 18:23 | 0 | 22.719 | 0 | 0 | 0 | 40.485 | 49.18 | 28.523 | 38.7 | 14.535 | 25.607 | 16.066 | 0 | 0 | 60.387 | 57.989 | 49.409 | 25.801 | 0 | 0 | 57.786 | 38.208 | [5 empty] | 0 | 1.785 | 59 | 1.918 | 1.7479 | 0.3292 | 0.19048 | 1.5575 | 81.2028
2006-06-05 | 18:24 | 0 | 22.748 | 0 | 0 | 0 | 40.303 | 49.07 | 28.768 | 38.612 | 14.535 | 25.585 | 16.313 | 0 | 0 | 60.431 | 57.966 | 49.479 | 25.777 | 0 | 0 | 57.786 | 38.184 | [5 empty] | 0 | 1.691 | 60 | 1.8461 | 1.6796 | 0.32628 | 0.19048 | 1.4891 | 80.6631
2006-06-05 | 18:25 | 0 | 22.748 | 0 | 0 | 0 | 40.114 | 48.795 | 28.842 | 38.33 | 14.54 | 25.686 | 16.071 | 0 | 0 | 60.435 | 57.993 | 49.437 | 25.806 | 0 | 0 | 57.79 | 38.165 | [5 empty] | 0 | 1.784 | 61 | 1.9165 | 1.7465 | 0.32914 | 0.19048 | 1.5561 | 81.1923
2006-06-05 | 18:26 | 0 | 22.748 | 0 | 0 | 0 | 39.928 | 48.59 | 28.866 | 38.165 | 14.49 | 25.759 | 16.194 | 0 | 0 | 60.392 | 58.016 | 49.393 | 25.806 | 0 | 0 | 57.747 | 38.189 | [5 empty] | 0 | 1.763 | 62 | 1.8807 | 1.7125 | 0.32769 | 0.19048 | 1.522 | 80.9283
2006-06-05 | 18:27 | 0 | 22.67 | 0 | 0 | 0 | 39.686 | 48.492 | 28.403 | 38.16 | 14.387 | 25.656 | 16.066 | 0 | 0 | 60.376 | 57.957 | 49.376 | 25.764 | 0 | 0 | 57.731 | 38.126 | [5 empty] | 0 | 1.526 | 63 | 1.918 | 1.7479 | 0.3292 | 0.19048 | 1.5575 | 81.2028
2006-06-05 | 18:28 | 0 | 22.682 | 0 | 0 | 0 | 41.413 | 48.275 | 27.088 | 38.358 | 14.299 | 25.789 | 16.152 | 0 | 0 | 60.31 | 57.888 | 49.306 | 25.74 | 0 | 0 | 57.685 | 38.055 | [5 empty] | 0 | 3.055 | 64 | 1.8929 | 1.7241 | 0.32818 | 0.19048 | 1.5337 | 81.0196
2006-06-05 | 18:29 | 0 | 22.682 | 0 | 0 | 0 | 41.461 | 47.747 | 26.559 | 38.358 | 14.349 | 25.571 | 15.928 | 0 | 0 | 60.287 | 57.888 | 49.33 | 25.74 | 0 | 0 | 57.708 | 38.031 | [5 empty] | 0 | 3.103 | 65 | 1.9582 | 1.7861 | 0.33083 | 0.19048 | 1.5957 | 81.4871
2006-06-05 | 18:30 | 0 | 22.609 | 0 | 0 | 0 | 41.085 | 47.495 | 26.632 | 38.172 | 14.274 | 25.548 | 15.978 | 0 | 0 | 60.31 | 57.911 | 49.353 | 25.764 | 0 | 0 | 57.708 | 38.031 | [5 empty] | 0 | 2.913 | 66 | 1.9436 | 1.7723 | 0.33024 | 0.19048 | 1.5818 | 81.3855
2006-06-05 | 18:31 | 0 | 22.682 | 0 | 0 | 0 | 40.779 | 47.381 | 26.608 | 37.937 | 14.397 | 25.764 | 16.028 | 0 | 0 | 60.33 | 57.911 | 49.444 | 25.74 | 0 | 0 | 57.731 | 38.031 | [5 empty] | 0 | 2.842 | 67 | 1.929 | 1.7584 | 0.32965 | 0.19048 | 1.568 | 81.2823
2006-06-05 | 18:32 | 0 | 22.658 | 0 | 0 | 0 | 40.521 | 47.152 | 26.824 | 37.842 | 14.274 | 25.62 | 15.782 | 0 | 0 | 60.287 | 57.911 | 49.262 | 25.74 | 0 | 0 | 57.685 | 38.031 | [5 empty] | 0 | 2.679 | 68 | 2.0007 | 1.8265 | 0.33255 | 0.19048 | 1.6361 | 81.7754
2006-06-05 | 18:33 | 0 | 22.65 | 0 | 0 | 0 | 40.279 | 46.914 | 26.841 | 37.576 | 14.093 | 25.588 | 15.749 | 0 | 0 | 60.189 | 57.859 | 49.39 | 25.708 | 0 | 0 | 57.701 | 37.928 | [5 empty] | 0 | 2.703 | 69 | 2.0103 | 1.8357 | 0.33294 | 0.19048 | 1.6452 | 81.8389
2006-06-05 | 18:34 | 0 | 22.626 | 0 | 0 | 0 | 40.066 | 46.823 | 27.01 | 37.366 | 14.143 | 25.637 | 15.453 | 0 | 0 | 60.211 | 57.836 | 49.232 | 25.708 | 0 | 0 | 57.633 | 37.928 | [5 empty] | 0 | 2.7 | 70 | 2.0965 | 1.9176 | 0.33643 | 0.19048 | 1.7271 | 82.3823
2006-06-05 | 18:35 | 0 | 22.65 | 0 | 0 | 0 | 39.88 | 46.662 | 27.13 | 37.248 | 14.045 | 25.661 | 15.699 | 0 | 0 | 60.234 | 57.882 | 49.253 | 25.708 | 0 | 0 | 57.656 | 37.952 | [5 empty] | 0 | 2.632 | 71 | 2.0249 | 1.8495 | 0.33353 | 0.19048 | 1.659 | 81.934
2006-06-05 | 18:36 | 0 | 22.626 | 0 | 0 | 0 | 39.645 | 46.524 | 27.321 | 37.083 | 14.093 | 25.803 | 15.674 | 0 | 0 | 60.189 | 57.813 | 49.437 | 25.683 | 0 | 0 | 57.612 | 37.906 | [5 empty] | 0 | 2.562 | 72 | 2.0321 | 1.8564 | 0.33382 | 0.19048 | 1.666 | 81.981
2006-06-05 | 18:37 | 0 | 22.672 | 0 | 0 | 0 | 39.456 | 46.319 | 27.419 | 36.942 | 14.07 | 25.588 | 15.352 | 0 | 0 | 60.145 | 57.836 | 49.299 | 25.708 | 0 | 0 | 57.612 | 37.882 | [5 empty] | 0 | 2.514 | 73 | 2.1259 | 1.9456 | 0.33762 | 0.19048 | 1.7551 | 82.5576
2006-06-05 | 18:38 | 0 | 22.65 | 0 | 0 | 0 | 39.246 | 46.158 | 27.564 | 36.871 | 13.922 | 25.661 | 15.428 | 0 | 0 | 60.166 | 57.859 | 49.39 | 25.708 | 0 | 0 | 57.633 | 37.906 | [5 empty] | 0 | 2.375 | 74 | 2.1038 | 1.9245 | 0.33673 | 0.19048 | 1.7341 | 82.4261
2006-06-05 | 18:39 | 0 | 22.672 | 0 | 0 | 0 | 39.081 | 46.043 | 27.709 | 36.612 | 13.995 | 25.877 | 15.576 | 0 | 0 | 60.189 | 57.767 | 49.253 | 25.732 | 0 | 0 | 57.656 | 37.858 | [5 empty] | 0 | 2.469 | 75 | 2.0607 | 1.8836 | 0.33498 | 0.19048 | 1.6931 | 82.162
2006-06-05 | 18:40 | 0 | 22.65 | 0 | 0 | 0 | 38.868 | 45.791 | 27.731 | 36.402 | 13.846 | 25.723 | 15.294 | 0 | 0 | 60.134 | 57.758 | 49.29 | 25.649 | 0 | 0 | 57.601 | 37.777 | [5 empty] | 0 | 2.466 | 76 | 2.1428 | 1.9616 | 0.33831 | 0.19048 | 1.7711 | 82.6561
2006-06-05 | 18:41 | 0 | 22.638 | 0 | 0 | 0 | 38.672 | 45.644 | 27.875 | 36.285 | 13.796 | 25.853 | 15.551 | 0 | 0 | 60.189 | 57.813 | 49.346 | 25.683 | 0 | 0 | 57.678 | 37.811 | [5 empty] | 0 | 2.387 | 77 | 2.0679 | 1.8905 | 0.33527 | 0.19048 | 1.7 | 82.2074
2006-06-05 | 18:42 | 0 | 22.616 | 0 | 0 | 0 | 38.435 | 45.46 | 28.01 | 36.251 | 13.861 | 25.723 | 15.639 | 0 | 0 | 60.157 | 57.758 | 49.29 | 25.674 | 0 | 0 | 57.58 | 37.756 | [5 empty] | 0 | 2.184 | 78 | 2.0423 | 1.8661 | 0.33424 | 0.19048 | 1.6756 | 82.0462
2006-06-05 | 18:43 | 0 | 22.616 | 0 | 0 | 0 | 38.459 | 45.46 | 27.625 | 36.299 | 13.738 | 25.818 | 15.418 | 0 | 0 | 60.091 | 57.758 | 49.243 | 25.674 | 0 | 0 | 57.535 | 37.756 | [5 empty] | 0 | 2.16 | 79 | 2.1067 | 1.9273 | 0.33684 | 0.19048 | 1.7368 | 82.4436
2006-06-05 | 18:44 | 0 | 22.591 | 0 | 1 | 0 | 40.738 | 45.184 | 26.468 | 36.861 | 13.713 | 25.963 | 15.689 | 0 | 0 | 60.091 | 57.735 | 49.358 | 25.649 | 0 | 0 | 57.512 | 37.684 | [5 empty] | 0 | 3.877 | 80 | 2.0278 | 1.8523 | 0.33365 | 0.19048 | 1.6618 | 81.9528
2006-06-05 | 18:45 | 0 | 22.65 | 0 | 0 | 0 | 40.748 | 44.851 | 26.191 | 36.918 | 13.796 | 25.828 | 15.772 | 0 | 0 | 60.122 | 57.747 | 49.414 | 25.708 | 0 | 0 | 57.612 | 37.717 | [5 empty] | 0 | 3.83 | 81 | 2.0036 | 1.8293 | 0.33267 | 0.19048 | 1.6388 | 81.7947
2006-06-05 | 18:46 | 0 | 22.638 | 0 | 0 | 0 | 40.339 | 44.727 | 26.228 | 36.837 | 13.786 | 25.627 | 15.664 | 0 | 0 | 60.113 | 57.715 | 49.243 | 25.698 | 0 | 0 | 57.58 | 37.684 | [5 empty] | 0 | 3.502 | 82 | 2.035 | 1.8592 | 0.33394 | 0.19048 | 1.6687 | 81.9997
2006-06-05 | 18:47 | 0 | 22.638 | 0 | 0 | 0 | 39.987 | 44.566 | 26.252 | 36.485 | 13.738 | 25.794 | 15.714 | 0 | 0 | 60.113 | 57.71 | 49.292 | 25.698 | 0 | 0 | 57.585 | 37.732 | [5 empty] | 0 | 3.502 | 83 | 2.0205 | 1.8454 | 0.33335 | 0.19048 | 1.6549 | 81.9056
2006-06-05 | 18:48 | 0 | 22.655 | 0 | 0 | 0 | 39.746 | 44.47 | 26.51 | 36.502 | 13.849 | 25.769 | 15.611 | 0 | 0 | 60.095 | 57.765 | 49.43 | 25.674 | 0 | 0 | 57.631 | 37.732 | [5 empty] | 0 | 3.244 | 84 | 2.0505 | 1.8739 | 0.33457 | 0.19048 | 1.6834 | 82.0979
2006-06-05 | 18:49 | 0 | 22.631 | 0 | 0 | 0 | 39.487 | 44.336 | 26.468 | 36.275 | 13.733 | 25.794 | 15.709 | 0 | 0 | 60.075 | 57.765 | 49.386 | 25.698 | 0 | 0 | 57.608 | 37.71 | [5 empty] | 0 | 3.212 | 85 | 2.0219 | 1.8467 | 0.33341 | 0.19048 | 1.6563 | 81.9151
2006-06-05 | 18:50 | 0 | 22.662 | 0 | 0 | 0 | 39.308 | 44.243 | 26.733 | 36.251 | 13.758 | 25.818 | 15.687 | 0 | 0 | 60.141 | 57.786 | 49.453 | 25.698 | 0 | 0 | 57.651 | 37.71 | [5 empty] | 0 | 3.057 | 86 | 2.0283 | 1.8528 | 0.33367 | 0.19048 | 1.6624 | 81.9566
2006-06-05 | 18:51 | 0 | 22.662 | 0 | 0 | 0 | 39.095 | 44.102 | 26.782 | 35.993 | 13.733 | 25.745 | 15.734 | 0 | 0 | 60.118 | 57.742 | 49.316 | 25.698 | 0 | 0 | 57.631 | 37.662 | [5 empty] | 0 | 3.102 | 87 | 2.0147 | 1.8398 | 0.33311 | 0.19048 | 1.6494 | 81.8676
2006-06-05 | 18:52 | 0 | 22.606 | 0 | 0 | 0 | 38.877 | 43.905 | 26.87 | 35.751 | 13.899 | 25.737 | 15.676 | 0 | 0 | 60.065 | 57.735 | 49.285 | 25.666 | 0 | 0 | 57.621 | 37.583 | [5 empty] | 0 | 3.126 | 88 | 2.0315 | 1.8559 | 0.3338 | 0.19048 | 1.6654 | 81.9772
2006-06-05 | 18:53 | 0 | 22.631 | 0 | 0 | 0 | 38.665 | 43.788 | 27.086 | 35.634 | 13.776 | 25.786 | 15.727 | 0 | 0 | 60.088 | 57.735 | 49.262 | 25.666 | 0 | 0 | 57.601 | 37.607 | [5 empty] | 0 | 3.031 | 89 | 2.0167 | 1.8418 | 0.3332 | 0.19048 | 1.6513 | 81.8809
2006-06-05 | 18:54 | 0 | 22.631 | 0 | 0 | 0 | 38.5 | 43.647 | 27.184 | 35.538 | 13.801 | 25.833 | 15.654 | 0 | 0 | 60.065 | 57.735 | 49.309 | 25.666 | 0 | 0 | 57.601 | 37.559 | [5 empty] | 0 | 2.962 | 90 | 2.038 | 1.862 | 0.33406 | 0.19048 | 1.6715 | 82.0183
2006-06-05 | 18:55 | 0 | 22.606 | 0 | 0 | 0 | 38.313 | 43.506 | 27.28 | 35.399 | 13.826 | 25.713 | 15.553 | 0 | 0 | 60.065 | 57.713 | 49.262 | 25.666 | 0 | 0 | 57.601 | 37.559 | [5 empty] | 0 | 2.914 | 91 | 2.0674 | 1.8899 | 0.33525 | 0.19048 | 1.6995 | 82.2038
2006-06-05 | 18:56 | 0 | 22.655 | 0 | 0 | 0 | 38.124 | 43.341 | 27.375 | 35.211 | 14.022 | 25.691 | 15.423 | 0 | 0 | 59.992 | 57.706 | 49.278 | 25.659 | 0 | 0 | 57.592 | 37.528 | [5 empty] | 0 | 2.913 | 92 | 2.1052 | 1.9259 | 0.33678 | 0.19048 | 1.7354 | 82.4349
2006-06-05 | 18:57 | 0 | 22.631 | 0 | 0 | 0 | 37.976 | 43.24 | 27.392 | 35.155 | 17.497 | 25.634 | 15.621 | 0 | 0 | 59.97 | 57.683 | 49.211 | 25.659 | 0 | 0 | 57.571 | 37.507 | [5 empty] | 0 | 2.821 | 93 | 2.0476 | 1.8711 | 0.33445 | 0.19048 | 1.6806 | 82.0795
2006-06-05 | 18:58 | 0 | 22.55 | 0 | 0 | 0 | 39.928 | 43.193 | 26.38 | 35.579 | 19.302 | 25.659 | 15.473 | 0 | 0 | 60.015 | 57.683 | 49.255 | 25.634 | 0 | 0 | 57.526 | 37.507 | [5 empty] | 0 | 4.349 | 94 | 2.0907 | 1.9121 | 0.33619 | 0.19048 | 1.7216 | 82.347
2006-06-05 | 18:59 | 0 | 22.599 | 0 | 1 | 0 | 53.293 | 42.442 | 26.019 | 35.179 | 16.559 | 25.61 | 15.126 | 0 | 0 | 59.992 | 57.706 | 49.302 | 25.659 | 0 | 0 | 57.48 | 37.459 | [5 empty] | 0 | 18.114 | 95 | 2.1917 | 2.0081 | 0.34029 | 0.19048 | 1.8176 | 82.9329
2006-06-05 | 19:00 | 0 | 22.623 | 0 | 0 | 0 | 54.093 | 41.97 | 25.97 | 34.804 | 15.003 | 25.61 | 15.076 | 0 | 0 | 59.992 | 57.683 | 49.278 | 25.659 | 0 | 0 | 57.503 | 37.528 | [5 empty] | 0 | 19.289 | 96 | 2.2063 | 2.022 | 0.34088 | 0.19048 | 1.8315 | 83.0129
2006-06-05 | 19:01 | 0 | 22.574 | 0 | 0 | 0 | 52.901 | 41.829 | 25.995 | 34.663 | 14.633 | 25.585 | 15.249 | 0 | 0 | 60.015 | 57.683 | 49.232 | 25.659 | 0 | 0 | 57.526 | 37.528 | [5 empty] | 0 | 18.238 | 97 | 2.1559 | 1.9741 | 0.33884 | 0.19048 | 1.7836 | 82.7315
2006-06-05 | 19:02 | 0 | 22.645 | 0 | 0 | 0 | 51.916 | 41.595 | 26.09 | 34.615 | 14.113 | 25.514 | 15.176 | 0 | 0 | 59.992 | 57.66 | 49.255 | 25.659 | 0 | 0 | 57.503 | 37.528 | [5 empty] | 0 | 17.301 | 98 | 2.1771 | 1.9943 | 0.3397 | 0.19048 | 1.8038 | 82.8518
2006-06-05 | 19:03 | 0 | 22.591 | 0 | 0 | 0 | 51.197 | 41.494 | 26.181 | 34.467 | 14.032 | 25.529 | 15.242 | 0 | 0 | 59.986 | 57.631 | 49.318 | 25.627 | 0 | 0 | 57.496 | 37.452 | [5 empty] | 0 | 16.73 | 99 | 2.1579 | 1.976 | 0.33892 | 0.19048 | 1.7855 | 82.7431
2006-06-05 | 19:04 | 0 | 22.542 | 0 | 0 | 0 | 50.555 | 41.423 | 26.203 | 34.349 | 14.032 | 25.504 | 15.292 | 0 | 0 | 59.917 | 57.608 | 49.201 | 25.627 | 0 | 0 | 57.496 | 37.404 | [5 empty] | 0 | 16.206 | 100 | 2.1434 | 1.9622 | 0.33833 | 0.19048 | 1.7717 | 82.6595
2006-06-05 | 19:05 | 0 | 22.567 | 0 | 0 | 0 | 49.983 | 41.281 | 26.372 | 34.184 | 14.105 | 25.627 | 15.365 | 0 | 0 | 59.917 | 57.631 | 49.248 | 25.649 | 0 | 0 | 57.496 | 37.404 | [5 empty] | 0 | 15.799 | 101 | 2.1221 | 1.942 | 0.33747 | 0.19048 | 1.7515 | 82.5353
2006-06-05 | 19:06 | 0 | 22.591 | 0 | 0 | 0 | 49.523 | 41.164 | 26.492 | 34.232 | 14.032 | 25.458 | 15.191 | 0 | 0 | 59.917 | 57.631 | 49.18 | 25.649 | 0 | 0 | 57.519 | 37.404 | [5 empty] | 0 | 15.291 | 102 | 2.1728 | 1.9901 | 0.33952 | 0.19048 | 1.7997 | 82.8273
2006-06-05 | 19:07 | 0 | 22.542 | 0 | 0 | 0 | 49.042 | 41.047 | 26.662 | 33.998 | 13.783 | 25.482 | 15.242 | 0 | 0 | 59.917 | 57.631 | 49.201 | 25.661 | 0 | 0 | 57.505 | 37.416 | [5 empty] | 0 | 15.044 | 103 | 2.1579 | 1.976 | 0.33892 | 0.19048 | 1.7855 | 82.7431
2006-06-05 | 19:08 | 0 | 22.547 | 0 | 0 | 0 | 48.632 | 40.956 | 26.713 | 33.835 | 13.615 | 25.365 | 15.171 | 0 | 0 | 59.853 | 57.587 | 49.183 | 25.605 | 0 | 0 | 57.475 | 37.337 | [5 empty] | 0 | 14.797 | 104 | 2.1786 | 1.9957 | 0.33976 | 0.19048 | 1.8052 | 82.86
2006-06-05 | 19:09 | 0 | 22.594 | 0 | 0 | 0 | 48.219 | 40.863 | 26.811 | 33.79 | 13.64 | 25.389 | 14.975 | 1 | 0 | 59.942 | 57.587 | 49.183 | 25.605 | 0 | 0 | 57.475 | 37.313 | [5 empty] | 0 | 14.429 | 105 | 2.2357 | 2.0499 | 0.34207 | 0.19048 | 1.8594 | 83.1713
2006-06-05 | 19:10 | 0 | 22.594 | 0 | 0 | 0 | 47.784 | 40.722 | 26.956 | 33.601 | 13.64 | 25.558 | 15.073 | 0 | 0 | 59.853 | 57.587 | 49.183 | 25.654 | 0 | 0 | 57.475 | 37.337 | [5 empty] | 0 | 14.183 | 106 | 2.2071 | 2.0228 | 0.34091 | 0.19048 | 1.8323 | 83.0176
2006-06-05 | 19:11 | 0 | 22.618 | 0 | 0 | 0 | 47.439 | 40.604 | 27.052 | 33.507 | 13.492 | 25.389 | 15.149 | 0 | 0 | 59.853 | 57.587 | 49.159 | 25.605 | 0 | 0 | 57.475 | 37.289 | [5 empty] | 0 | 13.932 | 107 | 2.185 | 2.0018 | 0.34002 | 0.19048 | 1.8113 | 82.8957
2006-06-05 | 19:12 | 0 | 22.618 | 0 | 0 | 0 | 47.073 | 40.557 | 27.147 | 33.553 | 13.492 | 25.534 | 15.123 | 0 | 0 | 59.853 | 57.564 | 49.227 | 25.629 | 0 | 0 | 57.453 | 37.289 | [5 empty] | 0 | 13.52 | 108 | 2.1926 | 2.009 | 0.34032 | 0.19048 | 1.8185 | 82.9377
2006-06-05 | 19:13 | 0 | 22.569 | 0 | 0 | 0 | 46.729 | 40.368 | 27.243 | 33.271 | 13.394 | 25.316 | 15.149 | 0 | 0 | 59.853 | 57.564 | 49.183 | 25.629 | 0 | 0 | 57.498 | 37.313 | [5 empty] | 0 | 13.458 | 109 | 2.185 | 2.0018 | 0.34002 | 0.19048 | 1.8113 | 82.8957
2006-06-05 | 19:14 | 0 | 22.594 | 0 | 0 | 0 | 46.477 | 40.392 | 27.341 | 33.366 | 13.369 | 25.485 | 15.196 | 0 | 0 | 59.853 | 57.521 | 49.32 | 25.583 | 0 | 0 | 57.453 | 37.268 | [5 empty] | 0 | 13.111 | 110 | 2.1713 | 1.9887 | 0.33946 | 0.19048 | 1.7983 | 82.8191
2006-06-05 | 19:15 | 0 | 22.594 | 0 | 0 | 0 | 46.293 | 39.265 | 26.208 | 32.279 | 13.296 | 25.414 | 15.073 | 0 | 0 | 59.853 | 57.564 | 49.227 | 25.605 | 0 | 0 | 57.453 | 37.313 | [5 empty] | 0 | 14.014 | 111 | 2.2071 | 2.0228 | 0.34091 | 0.19048 | 1.8323 | 83.0176
2006-06-05 | 19:16 | 0 | 22.54 | 0 | 0 | 0 | 46.333 | 38.248 | 25.818 | 31.671 | 13.313 | 25.36 | 15.043 | 0 | 0 | 59.803 | 57.494 | 49.199 | 25.575 | 0 | 0 | 57.359 | 37.308 | [5 empty] | 0 | 14.662 | 112 | 2.2159 | 2.0311 | 0.34127 | 0.19048 | 1.8406 | 83.0651
2006-06-05 | 19:17 | 0 | 22.564 | 0 | 0 | 0 | 45.966 | 37.897 | 25.84 | 31.575 | 13.215 | 25.335 | 15.118 | 0 | 0 | 59.78 | 57.494 | 49.199 | 25.575 | 0 | 0 | 57.405 | 37.284 | [5 empty] | 0 | 14.391 | 113 | 2.194 | 2.0103 | 0.34038 | 0.19048 | 1.8199 | 82.9457
2006-06-05 | 19:18 | 0 | 22.564 | 0 | 0 | 0 | 45.623 | 37.78 | 25.914 | 31.6 | 13.291 | 25.455 | 14.895 | 0 | 0 | 59.803 | 57.471 | 49.246 | 25.575 | 0 | 0 | 57.382 | 37.26 | [5 empty] | 0 | 14.023 | 114 | 2.259 | 2.0721 | 0.34302 | 0.19048 | 1.8816 | 83.2938
2006-06-05 | 19:19 | 0 | 22.589 | 0 | 0 | 0 | 45.233 | 37.66 | 25.914 | 31.382 | 13.291 | 25.311 | 14.97 | 0 | 0 | 59.757 | 57.494 | 49.178 | 25.575 | 0 | 0 | 57.405 | 37.239 | [5 empty] | 0 | 13.851 | 115 | 2.2371 | 2.0513 | 0.34213 | 0.19048 | 1.8608 | 83.179
2006-06-05 | 19:20 | 0 | 22.469 | 0 | 0 | 0 | 44.867 | 37.521 | 26.034 | 31.237 | 13.19 | 25.24 | 14.97 | 0 | 0 | 59.735 | 57.405 | 49.155 | 25.529 | 0 | 0 | 57.405 | 37.215 | [5 empty] | 0 | 13.63 | 116 | 2.2371 | 2.0513 | 0.34213 | 0.19048 | 1.8608 | 83.179
2006-06-05 | 19:21 | 0 | 22.508 | 0 | 0 | 0 | 44.515 | 37.394 | 26.122 | 31.205 | 13.034 | 25.232 | 14.887 | 0 | 0 | 59.682 | 57.395 | 49.124 | 25.497 | 0 | 0 | 57.352 | 37.208 | [5 empty] | 0 | 13.31 | 117 | 2.2613 | 2.0743 | 0.34311 | 0.19048 | 1.8838 | 83.306
2006-06-05 | 19:22 | 0 | 22.533 | 0 | 0 | 0 | 44.233 | 37.418 | 26.387 | 31.159 | 13.085 | 25.352 | 14.937 | 0 | 0 | 59.682 | 57.418 | 49.215 | 25.497 | 0 | 0 | 57.352 | 37.184 | [5 empty] | 0 | 13.074 | 118 | 2.2467 | 2.0604 | 0.34252 | 0.19048 | 1.87 | 83.2298
2006-06-05 | 19:23 | 0 | 22.518 | 0 | 1 | 0 | 42.549 | 37.074 | 26.13 | 30.707 | 18.377 | 25.24 | 14.97 | 0 | 0 | 59.735 | 57.425 | 49.316 | 25.553 | 0 | 0 | 57.382 | 37.215 | [5 empty] | 0 | 11.842 | 119 | 2.2371 | 2.0513 | 0.34213 | 0.19048 | 1.8608 | 83.179
2006-06-05 | 19:24 | 0 | 22.54 | 0 | 0 | 0 | 50.254 | 35.758 | 26.394 | 29.31 | 16.969 | 25.24 | 14.92 | 0 | 0 | 59.712 | 57.425 | 49.222 | 25.6 | 0 | 0 | 57.336 | 37.167 | [5 empty] | 0 | 20.944 | 120 | 2.2517 | 2.0651 | 0.34272 | 0.19048 | 1.8747 | 83.2558
2006-06-05 | 19:25 | 0 | 22.533 | 0 | 0 | 0 | 58.361 | 35.655 | 26.485 | 28.268 | 14.666 | 25.159 | 14.814 | 0 | 0 | 59.661 | 57.375 | 49.124 | 25.521 | 0 | 0 | 57.329 | 37.16 | [5 empty] | 0 | 30.093 | 121 | 2.2826 | 2.0945 | 0.34397 | 0.19048 | 1.904 | 83.4154
2006-06-05 | 19:26 | 0 | 22.533 | 0 | 0 | 0 | 57.195 | 35.679 | 26.532 | 28.123 | 13.997 | 25.159 | 14.714 | 0 | 0 | 59.616 | 57.352 | 49.101 | 25.568 | 0 | 0 | 57.284 | 37.16 | [5 empty] | 0 | 29.072 | 122 | 2.3117 | 2.1222 | 0.34515 | 0.19048 | 1.9317 | 83.562
2006-06-05 | 19:27 | 0 | 22.508 | 0 | 0 | 0 | 56.209 | 35.727 | 26.725 | 28.194 | 13.504 | 25.303 | 14.565 | 0 | 0 | 59.639 | 57.395 | 49.159 | 25.58 | 0 | 0 | 57.51 | 37.301 | [5 empty] | 0 | 28.015 | 123 | 2.3551 | 2.1634 | 0.34691 | 0.19048 | 1.9729 | 83.7737
2006-06-05 | 19:28 | 0 | 22.702 | 0 | 0 | 0 | 55.568 | 35.775 | 26.895 | 28.268 | 13.504 | 25.328 | 14.789 | 0 | 0 | 59.798 | 57.51 | 49.423 | 25.737 | 0 | 0 | 57.443 | 37.325 | [5 empty] | 0 | 27.3 | 124 | 2.2898 | 2.1014 | 0.34427 | 0.19048 | 1.9109 | 83.4524
2006-06-05 | 19:29 | 0 | 22.623 | 0 | 0 | 0 | 54.852 | 35.672 | 26.863 | 28.187 | 13.421 | 25.465 | 14.656 | 0 | 0 | 59.723 | 57.459 | 49.278 | 25.681 | 0 | 0 | 57.437 | 37.318 | [5 empty] | 0 | 26.665 | 125 | 2.3286 | 2.1382 | 0.34584 | 0.19048 | 1.9477 | 83.6454
2006-06-05 | 19:30 | 0 | 22.677 | 0 | 0 | 0 | 54.24 | 35.679 | 27.015 | 28.268 | 13.429 | 25.352 | 14.641 | 0 | 0 | 59.753 | 57.489 | 49.332 | 25.691 | 0 | 0 | 57.532 | 37.325 | [5 empty] | 0 | 25.972 | 126 | 2.3329 | 2.1424 | 0.34601 | 0.19048 | 1.9519 | 83.6667
2006-06-05 | 19:31 | 0 | 22.655 | 0 | 0 | 0 | 53.757 | 35.61 | 27.184 | 28.292 | 13.479 | 25.401 | 14.688 | 0 | 0 | 59.73 | 57.51 | 49.332 | 25.713 | 0 | 0 | 57.532 | 37.325 | [5 empty] | 0 | 25.465 | 127 | 2.3193 | 2.1294 | 0.34546 | 0.19048 | 1.9389 | 83.5995
2006-06-05 | 19:32 | 0 | 22.702 | 0 | 0 | 0 | 53.139 | 35.658 | 27.11 | 28.194 | 13.281 | 25.377 | 14.666 | 0 | 0 | 59.776 | 57.466 | 49.4 | 25.713 | 0 | 0 | 57.51 | 37.373 | [5 empty] | 0 | 24.945 | 128 | 2.3257 | 2.1355 | 0.34572 | 0.19048 | 1.945 | 83.6311
2006-06-05 | 19:33 | 0 | 22.645 | 0 | 0 | 0 | 52.604 | 35.507 | 27.223 | 28.26 | 13.225 | 25.49 | 14.633 | 0 | 0 | 59.769 | 57.459 | 49.302 | 25.681 | 0 | 0 | 57.48 | 37.342 | [5 empty] | 0 | 24.344 | 129 | 2.3353 | 2.1446 | 0.34611 | 0.19048 | 1.9541 | 83.6781
2006-06-05 | 19:34 | 0 | 22.694 | 0 | 0 | 0 | 52.121 | 35.438 | 27.488 | 28.405 | 13.2 | 25.32 | 14.435 | 0 | 0 | 59.769 | 57.437 | 49.255 | 25.681 | 0 | 0 | 57.459 | 37.294 | [5 empty] | 0 | 23.716 | 130 | 2.3929 | 2.1994 | 0.34844 | 0.19048 | 2.0089 | 83.9522
2006-06-05 | 19:35 | 0 | 22.67 | 0 | 0 | 0 | 51.64 | 35.462 | 27.513 | 28.211 | 13.273 | 25.369 | 14.409 | 0 | 0 | 59.723 | 57.437 | 49.278 | 25.659 | 0 | 0 | 57.437 | 37.248 | [5 empty] | 0 | 23.429 | 131 | 2.4005 | 2.2066 | 0.34875 | 0.19048 | 2.0161 | 83.9872
2006-06-05 | 19:36 | 0 | 22.694 | 0 | 0 | 0 | 51.227 | 35.414 | 27.488 | 28.307 | 13.248 | 25.465 | 14.46 | 0 | 0 | 59.677 | 57.437 | 49.348 | 25.634 | 0 | 0 | 57.391 | 37.248 | [5 empty] | 0 | 22.92 | 132 | 2.3856 | 2.1925 | 0.34815 | 0.19048 | 2.002 | 83.9183
2006-06-05 | 19:37 | 0 | 22.662 | 0 | 0 | 0 | 50.723 | 35.368 | 27.586 | 28.307 | 13.125 | 25.345 | 14.286 | 0 | 0 | 59.746 | 57.414 | 49.416 | 25.659 | 0 | 0 | 57.414 | 37.248 | [5 empty] | 0 | 22.416 | 133 | 2.4363 | 2.2406 | 0.3502 | 0.19048 | 2.0502 | 84.1499
2006-06-05 | 19:38 | 0 | 22.694 | 0 | 0 | 0 | 50.31 | 35.273 | 27.657 | 28.162 | 13.052 | 25.32 | 14.311 | 0 | 0 | 59.677 | 57.437 | 49.348 | 25.634 | 0 | 0 | 57.459 | 37.248 | [5 empty] | 0 | 22.148 | 134 | 2.429 | 2.2337 | 0.34991 | 0.19048 | 2.0432 | 84.1173
2006-06-05 | 19:39 | 0 | 22.638 | 0 | 0 | 0 | 49.845 | 35.196 | 27.699 | 28.13 | 12.994 | 25.384 | 14.156 | 0 | 0 | 59.671 | 57.384 | 49.339 | 25.602 | 0 | 0 | 57.361 | 37.193 | [5 empty] | 0 | 21.715 | 135 | 2.4742 | 2.2766 | 0.35174 | 0.19048 | 2.0861 | 84.3168
2006-06-05 | 19:40 | 0 | 22.662 | 0 | 1 | 0 | 46.473 | 35.923 | 27.167 | 28.035 | 13.044 | 25.193 | 14.279 | 0 | 0 | 59.625 | 57.361 | 49.318 | 25.602 | 0 | 0 | 57.316 | 37.17 | [5 empty] | 0 | 18.438 | 136 | 2.4384 | 2.2426 | 0.35028 | 0.19048 | 2.0521 | 84.1591
2006-06-05 | 19:41 | 0 | 22.662 | 0 | 0 | 0 | 44.708 | 36.557 | 26.613 | 27.841 | 18.231 | 25.24 | 14.055 | 0 | 0 | 59.693 | 57.384 | 49.248 | 25.602 | 0 | 0 | 57.361 | 37.193 | [5 empty] | 0 | 16.867 | 137 | 2.5036 | 2.3046 | 0.35293 | 0.19048 | 2.1141 | 84.4429
2006-06-05 | 19:42 | 0 | 22.638 | 0 | 0 | 0 | 44.078 | 38.038 | 26.613 | 27.481 | 17.884 | 25.217 | 14.105 | 0 | 0 | 59.671 | 57.384 | 49.318 | 25.602 | 0 | 0 | 57.384 | 37.17 | [5 empty] | 0 | 16.597 | 138 | 2.489 | 2.2907 | 0.35234 | 0.19048 | 2.1003 | 84.3809
2006-06-05 | 19:43 | 0 | 22.638 | 0 | 1 | 0 | 53.33 | 38.956 | 26.686 | 27.071 | 15.44 | 25.289 | 14.13 | 0 | 0 | 59.671 | 57.316 | 49.318 | 25.602 | 0 | 0 | 57.361 | 37.146 | [5 empty] | 0 | 26.259 | 139 | 2.4817 | 2.2838 | 0.35204 | 0.19048 | 2.0933 | 84.3495
2006-06-05 | 19:44 | 0 | 22.613 | 0 | 0 | 0 | 53.72 | 39.332 | 26.733 | 27.047 | 14.402 | 25.264 | 14.007 | 0 | 0 | 59.625 | 57.316 | 49.432 | 25.602 | 0 | 0 | 57.43 | 37.146 | [5 empty] | 0 | 26.673 | 140 | 2.5176 | 2.3179 | 0.35349 | 0.19048 | 2.1274 | 84.5019
2006-06-05 | 19:45 | 0 | 22.638 | 0 | 0 | 0 | 52.772 | 39.253 | 26.701 | 26.895 | 13.53 | 25.208 | 13.924 | 0 | 0 | 59.641 | 57.309 | 49.264 | 25.546 | 0 | 0 | 57.309 | 37.067 | [5 empty] | 0 | 25.877 | 141 | 2.5417 | 2.3408 | 0.35447 | 0.19048 | 2.1504 | 84.6022
2006-06-05 | 19:46 | 0 | 22.606 | 0 | 0 | 0 | 52.154 | 39.229 | 26.75 | 26.919 | 13.356 | 25.352 | 13.924 | 0 | 0 | 59.687 | 57.286 | 49.241 | 25.595 | 0 | 0 | 57.243 | 37.067 | [5 empty] | 0 | 25.235 | 142 | 2.5417 | 2.3408 | 0.35447 | 0.19048 | 2.1504 | 84.6022
2006-06-05 | 19:47 | 0 | 22.606 | 0 | 0 | 0 | 51.512 | 39.16 | 26.895 | 27.088 | 13.11 | 25.232 | 13.975 | 0 | 0 | 59.595 | 57.309 | 49.288 | 25.571 | 0 | 0 | 57.286 | 37.067 | [5 empty] | 0 | 24.424 | 143 | 2.5269 | 2.3267 | 0.35387 | 0.19048 | 2.1362 | 84.5408
2006-06-05 | 19:48 | 0 | 22.437 | 0 | 0 | 0 | 50.891 | 38.971 | 26.799 | 26.87 | 12.838 | 25.112 | 13.653 | 0 | 0 | 59.484 | 57.174 | 49.15 | 25.426 | 0 | 0 | 57.108 | 36.973 | [5 empty] | 0 | 24.021 | 144 | 2.6206 | 2.4158 | 0.35767 | 0.19048 | 2.2254 | 84.917
2006-06-05 | 19:49 | 0 | 22.486 | 0 | 0 | 0 | 50.387 | 38.901 | 26.895 | 27.039 | 13.012 | 25.112 | 13.678 | 0 | 0 | 59.506 | 57.197 | 49.288 | 25.401 | 0 | 0 | 57.085 | 36.926 | [5 empty] | 0 | 23.348 | 145 | 2.6134 | 2.4089 | 0.35738 | 0.19048 | 2.2185 | 84.8887
2006-06-05 | 19:50 | 0 | 22.461 | 0 | 0 | 0 | 49.929 | 38.688 | 26.968 | 26.87 | 12.715 | 25.257 | 13.58 | 0 | 0 | 59.461 | 57.174 | 49.194 | 25.401 | 0 | 0 | 57.131 | 36.949 | [5 empty] | 0 | 23.059 | 146 | 2.6419 | 2.4361 | 0.35853 | 0.19048 | 2.2456 | 84.9985
2006-06-05 | 19:51 | 0 | 22.51 | 0 | 0 | 0 | 49.54 | 38.688 | 27.088 | 26.895 | 12.715 | 25.183 | 13.58 | 0 | 0 | 59.506 | 57.151 | 49.08 | 25.377 | 0 | 0 | 57.108 | 36.897 | [5 empty] | 0 | 22.645 | 147 | 2.6419 | 2.4361 | 0.35853 | 0.19048 | 2.2456 | 84.9985
2006-06-05 | 19:52 | 0 | 22.437 | 0 | 0 | 0 | 49.15 | 38.643 | 27.135 | 26.846 | 12.69 | 25.45 | 13.53 | 0 | 0 | 59.44 | 57.197 | 49.126 | 25.401 | 0 | 0 | 57.108 | 36.949 | [5 empty] | 0 | 22.304 | 148 | 2.6565 | 2.4499 | 0.35912 | 0.19048 | 2.2594 | 85.0537
2006-06-05 | 19:53 | 0 | 22.461 | 0 | 0 | 0 | 48.69 | 38.502 | 27.184 | 26.895 | 12.64 | 25.306 | 13.479 | 0 | 0 | 59.44 | 57.174 | 49.194 | 25.426 | 0 | 0 | 57.131 | 36.926 | [5 empty] | 0 | 21.795 | 149 | 2.6713 | 2.464 | 0.35972 | 0.19048 | 2.2735 | 85.1093
2006-06-05 | 19:54 | 0 | 22.432 | 0 | 0 | 0 | 48.296 | 38.401 | 27.419 | 27.034 | 12.733 | 25.396 | 13.449 | 0 | 0 | 59.413 | 57.147 | 49.236 | 25.396 | 0 | 0 | 57.081 | 36.945 | [5 empty] | 0 | 21.262 | 150 | 2.6801 | 2.4723 | 0.36008 | 0.19048 | 2.2818 | 85.1417
2006-06-05 | 19:55 | 0 | 22.407 | 0 | 0 | 0 | 47.882 | 38.332 | 27.37 | 26.914 | 12.609 | 25.323 | 13.401 | 0 | 0 | 59.413 | 57.103 | 49.098 | 25.372 | 0 | 0 | 57.081 | 36.851 | [5 empty] | 0 | 20.968 | 151 | 2.694 | 2.4856 | 0.36064 | 0.19048 | 2.2951 | 85.1931
2006-06-05 | 19:56 | 0 | 22.432 | 0 | 0 | 0 | 47.539 | 38.215 | 27.419 | 26.914 | 12.584 | 25.276 | 13.351 | 0 | 0 | 59.433 | 57.124 | 49.166 | 25.396 | 0 | 0 | 57.103 | 36.851 | [5 empty] | 0 | 20.625 | 152 | 2.7086 | 2.4994 | 0.36123 | 0.19048 | 2.309 | 85.2461
2006-06-05 | 19:57 | 0 | 22.432 | 0 | 0 | 0 | 47.126 | 38.119 | 27.564 | 26.865 | 12.584 | 25.252 | 13.203 | 0 | 0 | 59.413 | 57.147 | 49.166 | 25.347 | 0 | 0 | 57.103 | 36.875 | [5 empty] | 0 | 20.261 | 153 | 2.7517 | 2.5404 | 0.36298 | 0.19048 | 2.3499 | 85.3998
2006-06-05 | 19:58 | 0 | 22.432 | 1 | 0 | 0 | 46.438 | 38.26 | 27.444 | 26.89 | 12.486 | 25.396 | 13.228 | 0 | 0 | 59.413 | 57.081 | 49.122 | 25.372 | 0 | 0 | 57.058 | 36.851 | [5 empty] | 0 | 19.548 | 154 | 2.7444 | 2.5335 | 0.36269 | 0.19048 | 2.343 | 85.3741
2006-06-05 | 19:59 | 0 | 22.456 | 0 | 0 | 0 | 44.879 | 38.566 | 26.745 | 27.01 | 12.486 | 25.323 | 13.301 | 0 | 0 | 59.433 | 57.103 | 49.143 | 25.372 | 0 | 0 | 57.147 | 36.827 | [5 empty] | 0 | 17.869 | 155 | 2.7231 | 2.5133 | 0.36182 | 0.19048 | 2.3228 | 85.2986
2006-06-05 | 20:00 | 0 | 22.407 | 0 | 0 | 0 | 44.694 | 38.636 | 26.527 | 27.13 | 16.71 | 25.347 | 13.253 | 0 | 0 | 59.433 | 57.103 | 49.166 | 25.347 | 0 | 0 | 57.124 | 36.875 | [5 empty] | 0 | 17.564 | 156 | 2.7371 | 2.5266 | 0.36239 | 0.19048 | 2.3361 | 85.3484
2006-06-05 | 20:01 | 0 | 22.403 | 0 | 1 | 0 | 44.09 | 39.717 | 26.505 | 27.081 | 16.785 | 25.347 | 13.203 | 0 | 0 | 59.413 | 57.103 | 49.122 | 25.372 | 0 | 0 | 57.081 | 36.897 | [5 empty] | 0 | 17.009 | 157 | 2.7517 | 2.5404 | 0.36298 | 0.19048 | 2.3499 | 85.3998
2006-06-05 | 20:02 | 0 | 22.378 | 0 | 0 | 0 | 51.295 | 40.583 | 26.522 | 26.956 | 14.827 | 25.318 | 13.173 | 0 | 0 | 59.385 | 57.03 | 49.185 | 25.342 | 0 | 0 | 57.008 | 36.847 | [5 empty] | 0 | 24.339 | 158 | 2.7604 | 2.5487 | 0.36333 | 0.19048 | 2.3582 | 85.4303
2006-06-05 | 20:03 | 0 | 22.427 | 0 | 0 | 0 | 51.822 | 40.652 | 26.475 | 26.86 | 13.716 | 25.269 | 13.122 | 0 | 0 | 59.385 | 57.053 | 49.138 | 25.318 | 0 | 0 | 56.941 | 36.892 | [5 empty] | 0 | 24.962 | 159 | 2.7753 | 2.5628 | 0.36394 | 0.19048 | 2.3724 | 85.4818
2006-06-05 | 20:04 | 0 | 22.356 | 0 | 0 | 0 | 50.949 | 40.652 | 26.546 | 26.931 | 13.346 | 25.438 | 13.122 | 0 | 0 | 59.429 | 57.03 | 49.232 | 25.293 | 0 | 0 | 56.941 | 36.847 | [5 empty] | 0 | 24.018 | 160 | 2.7753 | 2.5628 | 0.36394 | 0.19048 | 2.3724 | 85.4818
2006-06-05 | 20:05 | 0 | 22.378 | 0 | 0 | 0 | 50.263 | 40.607 | 26.642 | 26.836 | 12.974 | 25.269 | 13.122 | 0 | 0 | 59.406 | 57.03 | 49.185 | 25.293 | 0 | 0 | 56.941 | 36.847 | [5 empty] | 0 | 23.427 | 161 | 2.7753 | 2.5628 | 0.36394 | 0.19048 | 2.3724 | 85.4818
2006-06-05 | 20:06 | 0 | 22.395 | 0 | 0 | 0 | 49.659 | 40.48 | 26.708 | 26.828 | 12.745 | 25.311 | 13.017 | 0 | 0 | 59.333 | 57.024 | 49.063 | 25.286 | 0 | 0 | 56.912 | 36.816 | [5 empty] | 0 | 22.831 | 162 | 2.8058 | 2.5919 | 0.36518 | 0.19048 | 2.4014 | 85.5861
2006-06-05 | 20:07 | 0 | 22.378 | 0 | 0 | 0 | 49.208 | 40.418 | 26.885 | 27.076 | 12.579 | 25.269 | 13.049 | 0 | 0 | 59.406 | 57.076 | 49.185 | 25.318 | 0 | 0 | 56.962 | 36.868 | [5 empty] | 0 | 22.132 | 163 | 2.7965 | 2.583 | 0.3648 | 0.19048 | 2.3926 | 85.5546
2006-06-05 | 20:08 | 0 | 22.339 | 0 | 0 | 0 | 48.732 | 40.238 | 26.797 | 26.797 | 12.343 | 25.205 | 12.984 | 0 | 0 | 59.324 | 56.992 | 49.077 | 25.254 | 0 | 0 | 56.903 | 36.782 | [5 empty] | 0 | 21.935 | 164 | 2.8155 | 2.601 | 0.36556 | 0.19048 | 2.4106 | 85.6185
2006-06-05 | 20:09 | 0 | 22.324 | 0 | 0 | 0 | 48.298 | 40.167 | 26.868 | 26.797 | 12.416 | 25.23 | 12.959 | 0 | 0 | 59.324 | 56.969 | 49.077 | 25.23 | 0 | 0 | 56.834 | 36.758 | [5 empty] | 0 | 21.501 | 165 | 2.8227 | 2.6079 | 0.36586 | 0.19048 | 2.4175 | 85.6428
2006-06-05 | 20:10 | 0 | 22.314 | 0 | 0 | 0 | 47.908 | 40.05 | 26.988 | 26.843 | 12.391 | 25.23 | 12.911 | 0 | 0 | 59.324 | 56.969 | 49.215 | 25.279 | 0 | 0 | 56.811 | 36.782 | [5 empty] | 0 | 21.065 | 166 | 2.8367 | 2.6212 | 0.36643 | 0.19048 | 2.4308 | 85.6892
2006-06-05 | 20:11 | 0 | 22.314 | 0 | 0 | 0 | 47.472 | 39.956 | 27.086 | 26.821 | 12.293 | 25.11 | 12.984 | 0 | 0 | 59.301 | 57.014 | 48.984 | 25.254 | 0 | 0 | 56.857 | 36.83 | [5 empty] | 0 | 20.651 | 167 | 2.8155 | 2.601 | 0.36556 | 0.19048 | 2.4106 | 85.6185
2006-06-05 | 20:12 | 0 | 22.339 | 0 | 0 | 0 | 47.082 | 39.884 | 27.181 | 26.821 | 12.366 | 25.134 | 12.861 | 0 | 0 | 59.278 | 56.992 | 49.077 | 25.279 | 0 | 0 | 56.857 | 36.806 | [5 empty] | 0 | 20.261 | 168 | 2.8513 | 2.6351 | 0.36702 | 0.19048 | 2.4446 | 85.737
2006-06-05 | 20:13 | 0 | 22.314 | 0 | 0 | 0 | 46.76 | 39.791 | 27.206 | 26.821 | 12.318 | 25.183 | 12.911 | 0 | 0 | 59.301 | 56.946 | 49.031 | 25.23 | 0 | 0 | 56.834 | 36.806 | [5 empty] | 0 | 19.939 | 169 | 2.8367 | 2.6212 | 0.36643 | 0.19048 | 2.4308 | 85.6892
2006-06-05 | 20:14 | 0 | 22.309 | 0 | 0 | 0 | 46.435 | 39.621 | 27.272 | 26.958 | 12.237 | 25.08 | 12.856 | 0 | 0 | 59.34 | 56.964 | 49.003 | 25.225 | 0 | 0 | 56.763 | 36.801 | [5 empty] | 0 | 19.477 | 170 | 2.8527 | 2.6365 | 0.36708 | 0.19048 | 2.446 | 85.7417
2006-06-05 | 20:15 | 0 | 22.334 | 0 | 0 | 0 | 46.046 | 39.597 | 27.368 | 26.983 | 12.164 | 25.176 | 12.805 | 0 | 0 | 59.296 | 56.941 | 49.026 | 25.225 | 0 | 0 | 56.741 | 36.777 | [5 empty] | 0 | 19.063 | 171 | 2.8676 | 2.6506 | 0.36768 | 0.19048 | 2.4601 | 85.79
2006-06-05 | 20:16 | 0 | 22.314 | 0 | 0 | 0 | 45.728 | 39.533 | 27.542 | 26.917 | 12.169 | 25.183 | 12.763 | 0 | 0 | 59.324 | 56.969 | 49.054 | 25.23 | 0 | 0 | 56.768 | 36.83 | [5 empty] | 0 | 18.811 | 172 | 2.8798 | 2.6622 | 0.36817 | 0.19048 | 2.4717 | 85.8293
2006-06-05 | 20:17 | 0 | 22.309 | 0 | 0 | 0 | 45.425 | 39.387 | 27.562 | 26.863 | 12.114 | 25.105 | 12.755 | 0 | 0 | 59.296 | 56.898 | 49.14 | 25.176 | 0 | 0 | 56.763 | 36.753 | [5 empty] | 0 | 18.562 | 173 | 2.8821 | 2.6644 | 0.36827 | 0.19048 | 2.4739 | 85.8368
2006-06-05 | 20:18 | 0 | 22.263 | 0 | 0 | 0 | 44.063 | 39.363 | 26.887 | 26.958 | 12.064 | 25.009 | 12.733 | 0 | 0 | 59.274 | 56.919 | 49.094 | 25.225 | 0 | 0 | 56.83 | 36.777 | [5 empty] | 0 | 17.105 | 174 | 2.8886 | 2.6705 | 0.36853 | 0.19048 | 2.48 | 85.8572
2006-06-05 | 20:19 | 0 | 22.309 | 0 | 1 | 0 | 44.204 | 38.916 | 26.622 | 26.958 | 16.363 | 24.935 | 12.755 | 0 | 0 | 59.274 | 56.919 | 49.073 | 25.2 | 0 | 0 | 56.784 | 36.729 | [5 empty] | 0 | 17.246 | 175 | 2.8821 | 2.6644 | 0.36827 | 0.19048 | 2.4739 | 85.8368
2006-06-05 | 20:20 | 1 | 22.309 | 0 | 0 | 0 | 44.039 | 38.892 | 26.669 | 26.983 | 16.808 | 24.935 | 12.682 | 0 | 0 | 59.296 | 56.875 | 49.026 | 25.225 | 0 | 0 | 56.763 | 36.684 | [5 empty] | 22.309 | 17.056 | 176 | 2.9034 | 2.6846 | 0.36913 | 0.19048 | 2.4941 | 85.9043
2006-06-05 | 20:21 | 0 | 22.277 | 0 | 0 | 0 | 50.875 | 39.284 | 26.686 | 27.025 | 14.847 | 24.904 | 12.624 | 0 | 0 | 59.221 | 56.868 | 49.087 | 25.193 | 0 | 0 | 56.777 | 36.677 | [5 empty] | 0 | 23.85 | 177 | 2.9203 | 2.7007 | 0.36981 | 0.19048 | 2.5102 | 85.9572
2006-06-05 | 20:22 | 0 | 22.309 | 0 | 0 | 0 | 51.503 | 39.48 | 26.669 | 27.032 | 13.62 | 24.935 | 12.559 | 0 | 0 | 59.274 | 56.919 | 49.003 | 25.225 | 0 | 0 | 56.784 | 36.729 | [5 empty] | 0 | 24.471 | 178 | 2.9392 | 2.7187 | 0.37058 | 0.19048 | 2.5282 | 86.0158
2006-06-05 | 20:23 | 0 | 22.263 | 0 | 0 | 0 | 50.632 | 39.55 | 26.838 | 26.958 | 13.077 | 24.886 | 12.509 | 0 | 0 | 59.274 | 56.898 | 49.026 | 25.176 | 0 | 0 | 56.763 | 36.729 | [5 empty] | 0 | 23.674 | 179 | 2.9538 | 2.7325 | 0.37117 | 0.19048 | 2.542 | 86.0603
2006-06-05 | 20:24 | 0 | 22.309 | 0 | 0 | 0 | 49.92 | 39.456 | 26.743 | 26.912 | 12.805 | 25.056 | 12.461 | 0 | 0 | 59.274 | 56.852 | 49.003 | 25.176 | 0 | 0 | 56.784 | 36.684 | [5 empty] | 0 | 23.008 | 180 | 2.9678 | 2.7458 | 0.37174 | 0.19048 | 2.5553 | 86.1027
2006-06-05 | 20:25 | 0 | 22.302 | 0 | 0 | 0 | 49.295 | 39.308 | 26.782 | 26.951 | 12.403 | 24.879 | 12.403 | 0 | 0 | 59.198 | 56.846 | 49.11 | 25.168 | 0 | 0 | 56.754 | 36.677 | [5 empty] | 0 | 22.344 | 181 | 2.9846 | 2.7618 | 0.37242 | 0.19048 | 2.5714 | 86.1534
2006-06-05 | 20:26 | 0 | 22.231 | 0 | 0 | 0 | 48.788 | 39.26 | 26.806 | 26.926 | 12.205 | 24.832 | 12.428 | 0 | 0 | 59.175 | 56.846 | 48.996 | 25.168 | 0 | 0 | 56.777 | 36.653 | [5 empty] | 0 | 21.862 | 182 | 2.9774 | 2.7549 | 0.37213 | 0.19048 | 2.5645 | 86.1316
2006-06-05 | 20:27 | 0 | 22.302 | 0 | 0 | 0 | 48.354 | 39.215 | 26.976 | 26.926 | 12.107 | 24.832 | 12.353 | 0 | 0 | 59.198 | 56.868 | 48.972 | 25.168 | 0 | 0 | 56.766 | 36.665 | [5 empty] | 0 | 21.428 | 183 | 2.9992 | 2.7757 | 0.37301 | 0.19048 | 2.5852 | 86.1966
2006-06-05 | 20:28 | 0 | 22.219 | 0 | 0 | 0 | 47.952 | 39.038 | 26.988 | 27.059 | 12.044 | 24.796 | 12.293 | 0 | 0 | 59.166 | 56.811 | 48.961 | 25.132 | 0 | 0 | 56.788 | 36.641 | [5 empty] | 0 | 20.893 | 184 | 3.0167 | 2.7923 | 0.37372 | 0.19048 | 2.6018 | 86.2479
2006-06-05 | 20:29 | 0 | 22.29 | 0 | 0 | 0 | 47.563 | 38.99 | 27.204 | 26.914 | 11.921 | 24.965 | 12.293 | 0 | 0 | 59.21 | 56.834 | 48.984 | 25.132 | 0 | 0 | 56.788 | 36.641 | [5 empty] | 0 | 20.649 | 185 | 3.0167 | 2.7923 | 0.37372 | 0.19048 | 2.6018 | 86.2479
2006-06-05 | 20:30 | 0 | 22.265 | 0 | 0 | 0 | 47.15 | 38.849 | 27.181 | 26.892 | 11.87 | 24.867 | 12.217 | 0 | 0 | 59.21 | 56.788 | 48.961 | 25.097 | 0 | 0 | 56.734 | 36.56 | [5 empty] | 0 | 20.258 | 186 | 3.0388 | 2.8133 | 0.37462 | 0.19048 | 2.6229 | 86.312
2006-06-05 | 20:31 | 0 | 22.241 | 0 | 0 | 0 | 46.783 | 38.849 | 27.228 | 26.868 | 11.921 | 24.82 | 12.242 | 0 | 0 | 59.187 | 56.811 | 48.984 | 25.132 | 0 | 0 | 56.766 | 36.593 | [5 empty] | 0 | 19.915 | 187 | 3.0315 | 2.8064 | 0.37432 | 0.19048 | 2.6159 | 86.291
2006-06-05 | 20:32 | 0 | 22.265 | 0 | 0 | 0 | 46.461 | 38.732 | 27.468 | 26.843 | 11.797 | 24.82 | 12.192 | 0 | 0 | 59.166 | 56.788 | 49.122 | 25.181 | 0 | 0 | 56.834 | 36.617 | [5 empty] | 0 | 19.618 | 188 | 3.0461 | 2.8203 | 0.37491 | 0.19048 | 2.6298 | 86.3329
2006-06-05 | 20:33 | 0 | 22.265 | 0 | 0 | 0 | 46.048 | 38.686 | 27.446 | 26.868 | 11.895 | 25.011 | 12.267 | 0 | 0 | 59.21 | 56.788 | 49.098 | 25.156 | 0 | 0 | 56.834 | 36.641 | [5 empty] | 0 | 19.18 | 189 | 3.0242 | 2.7995 | 0.37403 | 0.19048 | 2.609 | 86.2699
2006-06-05 | 20:34 | 0 | 22.255 | 0 | 0 | 0 | 45.742 | 38.605 | 27.483 | 26.88 | 11.885 | 24.786 | 12.132 | 0 | 0 | 59.155 | 56.802 | 48.928 | 25.097 | 0 | 0 | 56.757 | 36.655 | [5 empty] | 0 | 18.862 | 190 | 3.0636 | 2.8369 | 0.37562 | 0.19048 | 2.6464 | 86.3827
2006-06-05 | 20:35 | 0 | 22.231 | 0 | 0 | 0 | 45.397 | 38.464 | 27.699 | 26.88 | 11.835 | 24.832 | 12.257 | 0 | 0 | 59.134 | 56.779 | 48.975 | 25.146 | 0 | 0 | 56.713 | 36.655 | [5 empty] | 0 | 18.517 | 191 | 3.0272 | 2.8023 | 0.37414 | 0.19048 | 2.6118 | 86.2784
2006-06-05 | 20:36 | 0 | 22.226 | 0 | 0 | 0 | 45.117 | 38.366 | 27.647 | 26.924 | 11.805 | 24.852 | 12.054 | 0 | 0 | 59.107 | 56.752 | 48.991 | 25.092 | 0 | 0 | 56.617 | 36.603 | [5 empty] | 0 | 18.193 | 192 | 3.0863 | 2.8585 | 0.37654 | 0.19048 | 2.668 | 86.4465
2006-06-05 | 20:37 | 0 | 22.231 | 0 | 1 | 0 | 43.987 | 38.605 | 26.929 | 27.049 | 11.787 | 24.786 | 12.059 | 0 | 0 | 59.134 | 56.779 | 49.112 | 25.122 | 0 | 0 | 56.622 | 36.631 | [5 empty] | 0 | 16.938 | 193 | 3.0848 | 2.8571 | 0.37648 | 0.19048 | 2.6666 | 86.4424
2006-06-05 | 20:38 | 0 | 22.255 | 0 | 0 | 0 | 44.221 | 38.275 | 26.664 | 27.147 | 16.775 | 24.712 | 12.084 | 0 | 0 | 59.112 | 56.713 | 49.18 | 25.122 | 0 | 0 | 56.579 | 36.607 | [5 empty] | 0 | 17.074 | 194 | 3.0775 | 2.8501 | 0.37618 | 0.19048 | 2.6597 | 86.4221
2006-06-05 | 20:39 | 0 | 22.251 | 0 | 0 | 0 | 44.286 | 38.411 | 26.635 | 26.924 | 16.597 | 24.877 | 12.004 | 0 | 0 | 59.084 | 56.729 | 48.97 | 25.068 | 0 | 0 | 56.572 | 36.579 | [5 empty] | 0 | 17.362 | 195 | 3.1008 | 2.8723 | 0.37713 | 0.19048 | 2.6818 | 86.4869
2006-06-05 | 20:40 | 0 | 22.255 | 0 | 1 | 0 | 52.116 | 38.863 | 26.689 | 27.049 | 14.455 | 24.906 | 12.084 | 0 | 0 | 59.201 | 56.734 | 48.951 | 25.117 | 0 | 0 | 56.594 | 36.648 | [5 empty] | 0 | 25.067 | 196 | 3.0775 | 2.8501 | 0.37618 | 0.19048 | 2.6597 | 86.4221
2006-06-05 | 20:41 | 0 | 22.255 | 0 | 0 | 0 | 52.294 | 39.023 | 26.875 | 26.875 | 13.462 | 24.707 | 11.905 | 0 | 0 | 59.196 | 56.706 | 49.038 | 25.068 | 0 | 0 | 56.663 | 36.627 | [5 empty] | 0 | 25.419 | 197 | 3.1297 | 2.8997 | 0.3783 | 0.19048 | 2.7092 | 86.5658
2006-06-05 | 20:42 | 0 | 22.177 | 0 | 0 | 0 | 51.313 | 39.004 | 26.833 | 26.858 | 12.8 | 24.761 | 11.983 | 0 | 0 | 59.155 | 56.757 | 49.019 | 25.097 | 0 | 0 | 56.713 | 36.701 | [5 empty] | 0 | 24.455 | 198 | 3.107 | 2.8781 | 0.37738 | 0.19048 | 2.6876 | 86.5038
2006-06-05 | 20:43 | 0 | 22.28 | 0 | 0 | 0 | 50.625 | 39.004 | 26.904 | 26.858 | 12.552 | 24.832 | 11.983 | 0 | 0 | 59.201 | 56.734 | 48.928 | 25.122 | 0 | 0 | 56.734 | 36.677 | [5 empty] | 0 | 23.767 | 199 | 3.107 | 2.8781 | 0.37738 | 0.19048 | 2.6876 | 86.5038
2006-06-05 | 20:44 | 0 | 22.226 | 0 | 0 | 0 | 50.025 | 38.858 | 26.875 | 26.9 | 12.177 | 24.683 | 11.905 | 0 | 0 | 59.084 | 56.706 | 48.923 | 25.068 | 0 | 0 | 56.663 | 36.672 | [5 empty] | 0 | 23.125 | 200 | 3.1297 | 2.8997 | 0.3783 | 0.19048 | 2.7092 | 86.5658
2006-06-05 | 20:45 | 0 | 22.251 | 0 | 0 | 0 | 49.428 | 38.787 | 27.02 | 26.875 | 12.004 | 24.683 | 11.978 | 0 | 0 | 59.061 | 56.686 | 49.084 | 25.068 | 0 | 0 | 56.64 | 36.648 | [5 empty] | 0 | 22.553 | 201 | 3.1084 | 2.8795 | 0.37744 | 0.19048 | 2.689 | 86.5078
2006-06-05 | 20:46 | 0 | 22.251 | 0 | 0 | 0 | 48.97 | 38.765 | 27.044 | 26.995 | 11.978 | 24.756 | 12.004 | 0 | 0 | 59.084 | 56.686 | 48.947 | 25.092 | 0 | 0 | 56.663 | 36.648 | [5 empty] | 0 | 21.975 | 202 | 3.1008 | 2.8723 | 0.37713 | 0.19048 | 2.6818 | 86.4869
2006-06-05 | 20:47 | 0 | 22.226 | 0 | 0 | 0 | 48.601 | 38.624 | 27.093 | 26.875 | 11.905 | 24.923 | 11.88 | 0 | 0 | 59.061 | 56.686 | 48.947 | 25.046 | 0 | 0 | 56.617 | 36.648 | [5 empty] | 0 | 21.726 | 203 | 3.1369 | 2.9066 | 0.37859 | 0.19048 | 2.7161 | 86.5855
2006-06-05 | 20:48 | 0 | 22.255 | 0 | 0 | 0 | 48.219 | 38.557 | 27.194 | 27.049 | 11.835 | 24.786 | 11.835 | 0 | 0 | 59.089 | 56.713 | 49.031 | 25.156 | 0 | 0 | 56.654 | 36.71 | [5 empty] | 0 | 21.17 | 204 | 3.15 | 2.9191 | 0.37912 | 0.19048 | 2.7286 | 86.6208
2006-06-05 | 20:49 | 0 | 22.231 | 0 | 0 | 0 | 47.829 | 38.488 | 27.459 | 27.074 | 11.664 | 24.832 | 11.885 | 0 | 0 | 59.112 | 56.713 | 48.905 | 25.097 | 0 | 0 | 56.599 | 36.631 | [5 empty] | 0 | 20.755 | 205 | 3.1355 | 2.9052 | 0.37853 | 0.19048 | 2.7148 | 86.5816
2006-06-05 | 20:50 | 0 | 22.231 | 0 | 0 | 0 | 47.392 | 38.38 | 27.422 | 26.988 | 11.674 | 24.771 | 11.87 | 0 | 0 | 59.21 | 56.722 | 49.031 | 25.132 | 0 | 0 | 56.588 | 36.71 | [5 empty] | 0 | 20.404 | 206 | 3.1399 | 2.9094 | 0.37871 | 0.19048 | 2.7189 | 86.5934
2006-06-05 | 20:51 | 0 | 22.255 | 0 | 0 | 0 | 47.003 | 38.253 | 27.579 | 27.074 | 11.812 | 24.688 | 11.737 | 0 | 0 | 59.089 | 56.757 | 49.019 | 25.097 | 0 | 0 | 56.579 | 36.655 | [5 empty] | 0 | 19.929 | 207 | 3.1786 | 2.9462 | 0.38028 | 0.19048 | 2.7557 | 86.6965
2006-06-05 | 20:52 | 0 | 22.28 | 0 | 0 | 0 | 46.68 | 38.229 | 27.557 | 27.049 | 11.712 | 24.832 | 11.787 | 0 | 0 | 59.155 | 56.757 | 49.042 | 25.097 | 0 | 0 | 56.668 | 36.701 | [5 empty] | 0 | 19.631 | 208 | 3.164 | 2.9324 | 0.37969 | 0.19048 | 2.7419 | 86.658
2006-06-05 | 20:53 | 0 | 22.255 | 0 | 0 | 0 | 46.337 | 38.112 | 27.772 | 26.904 | 11.639 | 24.761 | 11.787 | 0 | 0 | 59.112 | 56.668 | 49.157 | 25.075 | 0 | 0 | 56.645 | 36.655 | [5 empty] | 0 | 19.433 | 209 | 3.164 | 2.9324 | 0.37969 | 0.19048 | 2.7419 | 86.658
2006-06-05 | 20:54 | 0 | 22.28 | 0 | 0 | 0 | 45.948 | 38.016 | 27.699 | 26.953 | 11.589 | 24.737 | 11.787 | 0 | 0 | 59.089 | 56.69 | 48.998 | 25.097 | 0 | 0 | 56.645 | 36.655 | [5 empty] | 0 | 18.995 | 210 | 3.164 | 2.9324 | 0.37969 | 0.19048 | 2.7419 | 86.658
2006-06-05 | 20:55 | 0 | 22.226 | 0 | 0 | 0 | 45.506 | 38.035 | 27.623 | 26.924 | 11.511 | 24.756 | 11.782 | 0 | 0 | 59.039 | 56.663 | 49.108 | 25.092 | 0 | 0 | 56.64 | 36.648 | [5 empty] | 0 | 18.582 | 211 | 3.1655 | 2.9337 | 0.37975 | 0.19048 | 2.7433 | 86.6619
2006-06-05 | 20:56 | 0 | 22.251 | 0 | 0 | 0 | 44.24 | 38.246 | 27.02 | 26.973 | 11.486 | 24.683 | 11.732 | 0 | 0 | 59.084 | 56.64 | 48.923 | 25.092 | 0 | 0 | 56.617 | 36.672 | [5 empty] | 0 | 17.267 | 212 | 3.18 | 2.9476 | 0.38034 | 0.19048 | 2.7571 | 86.7003
2006-06-05 | 20:57 | 0 | 22.251 | 1 | 0 | 0 | 44.31 | 38.083 | 26.708 | 27.044 | 16.697 | 24.707 | 11.83 | 0 | 0 | 59.107 | 56.663 | 48.97 | 25.092 | 0 | 0 | 56.64 | 36.648 | [5 empty] | 0 | 17.266 | 213 | 3.1515 | 2.9205 | 0.37918 | 0.19048 | 2.73 | 86.6247
2006-06-05 | 20:58 | 0 | 22.28 | 0 | 1 | 0 | 46.676 | 38.507 | 26.804 | 27.093 | 15.141 | 24.781 | 11.855 | 0 | 0 | 59.084 | 56.617 | 48.923 | 25.092 | 0 | 0 | 56.572 | 36.627 | [5 empty] | 0 | 19.583 | 214 | 3.1442 | 2.9135 | 0.37889 | 0.19048 | 2.7231 | 86.6051
2006-06-05 | 20:59 | 0 | 22.275 | 0 | 0 | 0 | 53.302 | 38.976 | 26.875 | 27.118 | 13.806 | 24.636 | 11.782 | 0 | 0 | 59.061 | 56.64 | 49.061 | 25.068 | 0 | 0 | 56.572 | 36.627 | [5 empty] | 0 | 26.184 | 215 | 3.1655 | 2.9337 | 0.37975 | 0.19048 | 2.7433 | 86.6619
2006-06-05 | 21:00 | 0 | 22.275 | 0 | 0 | 0 | 52.294 | 38.928 | 26.779 | 27.093 | 13.067 | 24.901 | 11.782 | 0 | 0 | 59.128 | 56.64 | 48.947 | 25.117 | 0 | 0 | 56.528 | 36.627 | [5 empty] | 0 | 25.201 | 216 | 3.1655 | 2.9337 | 0.37975 | 0.19048 | 2.7433 | 86.6619
2006-06-05 | 21:01 | 0 | 22.201 | 0 | 0 | 0 | 51.4 | 38.952 | 26.828 | 26.924 | 12.474 | 24.756 | 11.682 | 0 | 0 | 59.061 | 56.617 | 49.014 | 25.092 | 0 | 0 | 56.505 | 36.627 | [5 empty] | 0 | 24.476 | 217 | 3.1946 | 2.9614 | 0.38093 | 0.19048 | 2.7709 | 86.7384
2006-06-05 | 21:02 | 0 | 22.201 | 0 | 0 | 0 | 50.805 | 38.834 | 26.949 | 27.02 | 12.079 | 24.683 | 11.634 | 0 | 0 | 59.107 | 56.64 | 48.9 | 25.092 | 0 | 0 | 56.505 | 36.648 | [5 empty] | 0 | 23.785 | 218 | 3.2086 | 2.9747 | 0.38149 | 0.19048 | 2.7842 | 86.7746
2006-06-05 | 21:03 | 0 | 22.251 | 0 | 0 | 0 | 50.184 | 38.834 | 26.924 | 26.924 | 11.83 | 24.683 | 11.659 | 0 | 0 | 59.039 | 56.64 | 48.947 | 25.092 | 0 | 0 | 56.483 | 36.627 | [5 empty] | 0 | 23.26 | 219 | 3.2013 | 2.9678 | 0.3812 | 0.19048 | 2.7773 | 86.7558
2006-06-05 | 21:04 | 0 | 22.275 | 0 | 0 | 0 | 49.75 | 38.765 | 26.995 | 26.949 | 11.707 | 24.852 | 11.682 | 0 | 0 | 59.039 | 56.617 | 48.9 | 25.068 | 0 | 0 | 56.528 | 36.627 | [5 empty] | 0 | 22.801 | 220 | 3.1946 | 2.9614 | 0.38093 | 0.19048 | 2.7709 | 86.7384
2006-06-05 | 21:05 | 0 | 22.275 | 0 | 0 | 0 | 49.199 | 38.669 | 27.213 | 27.14 | 11.533 | 24.781 | 11.649 | 1 | 0 | 59.009 | 56.588 | 48.893 | 25.036 | 0 | 0 | 56.521 | 36.595 | [5 empty] | 0 | 22.059 | 221 | 3.2042 | 2.9706 | 0.38132 | 0.19048 | 2.7801 | 86.7633
2006-06-05 | 21:06 | 0 | 22.243 | 0 | 0 | 0 | 48.786 | 38.576 | 27.309 | 27.164 | 11.609 | 24.781 | 11.634 | 0 | 0 | 59.084 | 56.617 | 48.923 | 25.068 | 0 | 0 | 56.528 | 36.603 | [5 empty] | 0 | 21.622 | 222 | 3.2086 | 2.9747 | 0.38149 | 0.19048 | 2.7842 | 86.7746
2006-06-05 | 21:07 | 0 | 22.219 | 0 | 0 | 0 | 48.342 | 38.476 | 27.253 | 26.917 | 11.501 | 24.869 | 11.576 | 0 | 0 | 58.986 | 56.588 | 49.054 | 25.036 | 0 | 0 | 56.499 | 36.572 | [5 empty] | 0 | 21.425 | 223 | 3.2255 | 2.9908 | 0.38218 | 0.19048 | 2.8003 | 86.818
2006-06-05 | 21:08 | 0 | 22.285 | 0 | 0 | 0 | 47.971 | 38.399 | 27.343 | 27.005 | 11.445 | 24.933 | 11.642 | 0 | 0 | 59.027 | 56.583 | 48.912 | 25.102 | 0 | 0 | 56.56 | 36.66 | [5 empty] | 0 | 20.966 | 224 | 3.2062 | 2.9725 | 0.3814 | 0.19048 | 2.782 | 86.7686
2006-06-05 | 21:09 | 0 | 22.253 | 0 | 0 | 0 | 47.574 | 38.32 | 27.383 | 26.973 | 11.438 | 24.975 | 11.609 | 0 | 0 | 58.997 | 56.599 | 49.019 | 25.07 | 0 | 0 | 56.508 | 36.674 | [5 empty] | 0 | 20.601 | 225 | 3.2159 | 2.9816 | 0.38179 | 0.19048 | 2.7912 | 86.7934
2006-06-05 | 21:10 | 0 | 22.228 | 0 | 0 | 0 | 47.138 | 38.203 | 27.456 | 26.902 | 11.388 | 24.901 | 11.536 | 0 | 0 | 59.02 | 56.576 | 48.902 | 25.046 | 0 | 0 | 56.464 | 36.65 | [5 empty] | 0 | 20.236 | 226 | 3.2371 | 3.0018 | 0.38265 | 0.19048 | 2.8114 | 86.8476
2006-06-05 | 21:11 | 0 | 22.253 | 0 | 0 | 0 | 46.795 | 38.155 | 27.552 | 26.998 | 11.461 | 24.95 | 11.634 | 0 | 0 | 59.043 | 56.553 | 48.926 | 25.046 | 0 | 0 | 56.487 | 36.629 | [5 empty] | 0 | 19.797 | 227 | 3.2086 | 2.9747 | 0.38149 | 0.19048 | 2.7842 | 86.7746
2006-06-05 | 21:12 | 0 | 22.228 | 0 | 0 | 0 | 46.449 | 38.062 | 27.625 | 26.973 | 11.362 | 24.975 | 11.609 | 0 | 0 | 59.02 | 56.531 | 48.926 | 25.07 | 0 | 0 | 56.464 | 36.605 | [5 empty] | 0 | 19.476 | 228 | 3.2159 | 2.9816 | 0.38179 | 0.19048 | 2.7912 | 86.7934
2006-06-05 | 21:13 | 0 | 22.253 | 0 | 0 | 0 | 46.083 | 37.945 | 27.672 | 27.096 | 11.511 | 25.168 | 11.807 | 0 | 0 | 58.997 | 56.553 | 48.996 | 25.046 | 0 | 0 | 56.442 | 36.605 | [5 empty] | 0 | 18.987 | 229 | 3.1582 | 2.9268 | 0.37945 | 0.19048 | 2.7363 | 86.6425
2006-06-05 | 21:14 | 0 | 22.199 | 0 | 0 | 0 | 44.472 | 38.339 | 27.432 | 26.998 | 11.461 | 24.999 | 11.782 | 0 | 0 | 58.997 | 56.553 | 48.902 | 25.024 | 0 | 0 | 56.442 | 36.581 | [5 empty] | 0 | 17.474 | 230 | 3.1655 | 2.9337 | 0.37975 | 0.19048 | 2.7433 | 86.6619
2006-06-05 | 21:15 | 0 | 22.199 | 0 | 0 | 0 | 44.54 | 38.033 | 26.897 | 27.042 | 17.087 | 25.161 | 11.704 | 0 | 0 | 58.993 | 56.48 | 49.012 | 24.994 | 0 | 0 | 56.391 | 36.576 | [5 empty] | 0 | 17.498 | 231 | 3.1882 | 2.9553 | 0.38067 | 0.19048 | 2.7649 | 86.7217
2006-06-05 | 21:16 | 0 | 22.253 | 0 | 1 | 0 | 44.125 | 38.296 | 26.733 | 27.142 | 17.316 | 24.999 | 11.709 | 0 | 0 | 58.975 | 56.531 | 48.926 | 25.046 | 0 | 0 | 56.508 | 36.629 | [5 empty] | 0 | 16.983 | 232 | 3.1867 | 2.9539 | 0.38061 | 0.19048 | 2.7635 | 86.7179
2006-06-05 | 21:17 | 0 | 22.224 | 0 | 0 | 0 | 51.122 | 38.901 | 26.679 | 27.162 | 14.94 | 25.139 | 11.579 | 0 | 0 | 58.924 | 56.503 | 48.944 | 25.016 | 0 | 0 | 56.48 | 36.6 | [5 empty] | 0 | 23.96 | 233 | 3.2246 | 2.9899 | 0.38214 | 0.19048 | 2.7995 | 86.8158
2006-06-05 | 21:18 | 0 | 22.224 | 0 | 0 | 0 | 53.279 | 39.138 | 26.728 | 26.993 | 13.431 | 25.114 | 11.531 | 0 | 0 | 58.947 | 56.503 | 48.874 | 25.016 | 0 | 0 | 56.48 | 36.6 | [5 empty] | 0 | 26.286 | 234 | 3.2386 | 3.0032 | 0.38271 | 0.19048 | 2.8127 | 86.8513
2006-06-05 | 21:19 | 0 | 22.125 | 0 | 0 | 0 | 52.154 | 39.138 | 26.703 | 27.017 | 12.816 | 25.139 | 11.506 | 0 | 0 | 58.902 | 56.48 | 48.853 | 24.994 | 0 | 0 | 56.437 | 36.552 | [5 empty] | 0 | 25.137 | 235 | 3.2459 | 3.0101 | 0.38301 | 0.19048 | 2.8197 | 86.8697
2006-06-05 | 21:20 | 0 | 22.199 | 0 | 0 | 0 | 51.397 | 39.066 | 26.944 | 27.137 | 12.418 | 24.945 | 11.531 | 0 | 0 | 58.97 | 56.46 | 48.853 | 24.994 | 0 | 0 | 56.437 | 36.552 | [5 empty] | 0 | 24.26 | 236 | 3.2386 | 3.0032 | 0.38271 | 0.19048 | 2.8127 | 86.8513
2006-06-05 | 21:21 | 0 | 22.224 | 0 | 0 | 0 | 50.779 | 38.997 | 26.848 | 27.137 | 12.074 | 25.139 | 11.481 | 0 | 0 | 58.97 | 56.46 | 48.853 | 25.016 | 0 | 0 | 56.369 | 36.505 | [5 empty] | 0 | 23.642 | 237 | 3.2531 | 3.0171 | 0.3833 | 0.19048 | 2.8266 | 86.888
2006-06-05 | 21:22 | 0 | 22.15 | 0 | 0 | 0 | 50.228 | 38.997 | 26.873 | 27.162 | 11.777 | 24.97 | 11.43 | 0 | 0 | 58.924 | 56.437 | 48.853 | 24.994 | 0 | 0 | 56.369 | 36.505 | [5 empty] | 0 | 23.066 | 238 | 3.268 | 3.0312 | 0.3839 | 0.19048 | 2.8407 | 86.9251
2006-06-05 | 21:23 | 0 | 22.14 | 0 | 0 | 0 | 49.668 | 38.868 | 27.103 | 27.079 | 11.619 | 25.007 | 11.373 | 0 | 0 | 58.87 | 56.428 | 48.797 | 24.96 | 0 | 0 | 56.314 | 36.471 | [5 empty] | 0 | 22.589 | 239 | 3.2846 | 3.047 | 0.38457 | 0.19048 | 2.8565 | 86.9662
2006-06-05 | 21:24 | 0 | 22.165 | 0 | 0 | 0 | 49.187 | 38.729 | 27.103 | 27.079 | 11.594 | 24.982 | 11.373 | 0 | 0 | 58.915 | 56.428 | 48.935 | 25.007 | 0 | 0 | 56.359 | 36.519 | [5 empty] | 0 | 22.108 | 240 | 3.2846 | 3.047 | 0.38457 | 0.19048 | 2.8565 | 86.9662
2006-06-05 | 21:25 | 0 | 22.175 | 0 | 0 | 0 | 48.807 | 38.739 | 27.088 | 27.113 | 11.481 | 24.994 | 11.383 | 0 | 0 | 58.881 | 56.437 | 48.874 | 25.041 | 0 | 0 | 56.414 | 36.576 | [5 empty] | 0 | 21.694 | 241 | 3.2817 | 3.0442 | 0.38446 | 0.19048 | 2.8537 | 86.9591
2006-06-05 | 21:26 | 0 | 22.116 | 0 | 0 | 0 | 48.314 | 38.564 | 27.297 | 27.103 | 11.395 | 25.056 | 11.42 | 0 | 0 | 58.826 | 56.359 | 48.979 | 24.935 | 0 | 0 | 56.337 | 36.543 | [5 empty] | 0 | 21.211 | 242 | 3.2709 | 3.0339 | 0.38402 | 0.19048 | 2.8435 | 86.9324
2006-06-05 | 21:27 | 0 | 22.165 | 0 | 0 | 0 | 47.948 | 38.468 | 27.297 | 26.983 | 11.395 | 24.935 | 11.373 | 0 | 0 | 58.849 | 56.382 | 48.821 | 24.982 | 0 | 0 | 56.359 | 36.495 | [5 empty] | 0 | 20.965 | 243 | 3.2846 | 3.047 | 0.38457 | 0.19048 | 2.8565 | 86.9662
2006-06-05 | 21:28 | 0 | 22.074 | 0 | 0 | 0 | 47.56 | 38.38 | 27.277 | 26.963 | 11.257 | 24.796 | 11.232 | 0 | 0 | 58.783 | 56.339 | 48.73 | 24.916 | 0 | 0 | 56.293 | 36.452 | [5 empty] | 0 | 20.597 | 244 | 3.3256 | 3.086 | 0.38624 | 0.19048 | 2.8955 | 87.0661
2006-06-05 | 21:29 | 0 | 22.074 | 0 | 0 | 0 | 47.126 | 38.239 | 27.326 | 26.843 | 11.207 | 24.96 | 11.227 | 0 | 0 | 58.733 | 56.289 | 48.839 | 24.886 | 0 | 0 | 56.243 | 36.399 | [5 empty] | 0 | 20.283 | 245 | 3.3271 | 3.0874 | 0.3863 | 0.19048 | 2.8969 | 87.0696
2006-06-05 | 21:30 | 0 | 22.074 | 0 | 0 | 0 | 46.757 | 38.145 | 27.422 | 27.037 | 11.232 | 24.725 | 11.257 | 0 | 0 | 58.826 | 56.293 | 48.891 | 24.869 | 0 | 0 | 56.293 | 36.452 | [5 empty] | 0 | 19.72 | 246 | 3.3184 | 3.0791 | 0.38594 | 0.19048 | 2.8886 | 87.0486
2006-06-05 | 21:31 | 0 | 22.069 | 0 | 0 | 0 | 46.34 | 38.093 | 27.513 | 26.814 | 11.227 | 24.84 | 11.202 | 0 | 0 | 58.822 | 56.266 | 48.886 | 24.84 | 0 | 0 | 56.266 | 36.399 | [5 empty] | 0 | 19.526 | 247 | 3.3344 | 3.0943 | 0.38659 | 0.19048 | 2.9038 | 87.087
2006-06-05 | 21:32 | 0 | 22.02 | 0 | 0 | 0 | 46.088 | 37.952 | 27.682 | 26.814 | 11.129 | 24.622 | 11.202 | 0 | 0 | 58.776 | 56.289 | 48.702 | 24.815 | 0 | 0 | 56.22 | 36.354 | [5 empty] | 0 | 19.274 | 248 | 3.3344 | 3.0943 | 0.38659 | 0.19048 | 2.9038 | 87.087
2006-06-05 | 21:33 | 0 | 22.099 | 0 | 1 | 0 | 44.788 | 38.356 | 26.892 | 27.061 | 11.181 | 24.82 | 11.257 | 0 | 0 | 58.826 | 56.293 | 48.73 | 24.869 | 0 | 0 | 56.316 | 36.407 | [5 empty] | 0 | 17.727 | 249 | 3.3184 | 3.0791 | 0.38594 | 0.19048 | 2.8886 | 87.0486
2006-06-05 | 21:34 | 0 | 22.045 | 0 | 0 | 0 | 44.851 | 38.186 | 26.647 | 27.007 | 16.906 | 24.6 | 11.227 | 0 | 0 | 58.733 | 56.266 | 48.678 | 24.84 | 0 | 0 | 56.243 | 36.354 | [5 empty] | 0 | 17.844 | 250 | 3.3271 | 3.0874 | 0.3863 | 0.19048 | 2.8969 | 87.0696
2006-06-05 | 21:35 | 0 | 22.045 | 0 | 1 | 0 | 47.304 | 38.82 | 26.598 | 27.079 | 15.722 | 24.551 | 11.202 | 0 | 0 | 58.776 | 56.243 | 48.886 | 24.84 | 0 | 0 | 56.22 | 36.354 | [5 empty] | 0 | 20.225 | 251 | 3.3344 | 3.0943 | 0.38659 | 0.19048 | 2.9038 | 87.087
2006-06-05 | 21:36 | 0 | 22.045 | 0 | 0 | 0 | 56.982 | 39.526 | 26.718 | 26.863 | 13.919 | 24.695 | 11.151 | 0 | 0 | 58.733 | 56.22 | 48.725 | 24.815 | 0 | 0 | 56.243 | 36.378 | [5 empty] | 0 | 30.119 | 252 | 3.3492 | 3.1084 | 0.38719 | 0.19048 | 2.9179 | 87.1224
2006-06-05 | 21:37 | 0 | 22.02 | 0 | 0 | 0 | 56.177 | 39.643 | 26.549 | 27.007 | 12.954 | 24.622 | 11.104 | 0 | 0 | 58.733 | 56.243 | 48.657 | 24.791 | 0 | 0 | 56.2 | 36.354 | [5 empty] | 0 | 29.17 | 253 | 3.3629 | 3.1214 | 0.38775 | 0.19048 | 2.9309 | 87.1546
2006-06-05 | 21:38 | 0 | 22.045 | 0 | 0 | 0 | 55.123 | 39.55 | 26.647 | 26.789 | 12.288 | 24.575 | 11.104 | 0 | 0 | 58.756 | 56.22 | 48.634 | 24.791 | 0 | 0 | 56.22 | 36.354 | [5 empty] | 0 | 28.334 | 254 | 3.3629 | 3.1214 | 0.38775 | 0.19048 | 2.9309 | 87.1546
2006-06-05 | 21:39 | 0 | 21.998 | 0 | 0 | 0 | 54.366 | 39.502 | 26.622 | 26.838 | 12.016 | 24.551 | 11.078 | 0 | 0 | 58.687 | 56.22 | 48.678 | 24.815 | 0 | 0 | 56.266 | 36.354 | [5 empty] | 0 | 27.528 | 255 | 3.3705 | 3.1286 | 0.38806 | 0.19048 | 2.9381 | 87.1724
2006-06-05 | 21:40 | 0 | 22.045 | 0 | 0 | 0 | 53.631 | 39.502 | 26.669 | 26.838 | 11.745 | 24.671 | 11.104 | 0 | 0 | 58.687 | 56.22 | 48.634 | 24.791 | 0 | 0 | 56.266 | 36.378 | [5 empty] | 0 | 26.793 | 256 | 3.3629 | 3.1214 | 0.38775 | 0.19048 | 2.9309 | 87.1546
2006-06-05 | 21:41 | 0 | 21.998 | 0 | 0 | 0 | 52.989 | 39.385 | 26.912 | 27.032 | 11.523 | 24.72 | 11.028 | 0 | 0 | 58.71 | 56.243 | 48.678 | 24.815 | 0 | 0 | 56.243 | 36.378 | [5 empty] | 0 | 25.957 | 257 | 3.385 | 3.1424 | 0.38865 | 0.19048 | 2.952 | 87.2063
2006-06-05 | 21:42 | 0 | 22.013 | 0 | 0 | 0 | 52.387 | 39.188 | 26.806 | 26.855 | 11.267 | 24.494 | 10.995 | 1 | 0 | 58.726 | 56.191 | 48.648 | 24.759 | 0 | 0 | 56.191 | 36.299 | [5 empty] | 0 | 25.532 | 258 | 3.3947 | 3.1516 | 0.38904 | 0.19048 | 2.9611 | 87.2285
2006-06-05 | 21:43 | 0 | 22.02 | 0 | 0 | 0 | 51.913 | 39.126 | 26.934 | 26.838 | 11.202 | 24.575 | 11.003 | 0 | 0 | 58.733 | 56.22 | 48.702 | 24.791 | 0 | 0 | 56.2 | 36.378 | [5 empty] | 0 | 25.075 | 259 | 3.3923 | 3.1494 | 0.38894 | 0.19048 | 2.9589 | 87.2231
2006-06-05 | 21:44 | 0 | 22.037 | 0 | 0 | 0 | 51.376 | 39.047 | 26.976 | 26.831 | 11.119 | 24.494 | 10.995 | 0 | 0 | 58.703 | 56.17 | 48.627 | 24.783 | 0 | 0 | 56.147 | 36.323 | [5 empty] | 0 | 24.545 | 260 | 3.3947 | 3.1516 | 0.38904 | 0.19048 | 2.9611 | 87.2285
2006-06-05 | 21:45 | 0 | 22.037 | 0 | 0 | 0 | 50.942 | 38.978 | 27.025 | 26.782 | 11.021 | 24.519 | 10.948 | 0 | 0 | 58.703 | 56.17 | 48.627 | 24.783 | 0 | 0 | 56.147 | 36.323 | [5 empty] | 0 | 24.16 | 261 | 3.4083 | 3.1646 | 0.38959 | 0.19048 | 2.9741 | 87.2599
2006-06-05 | 21:46 | 0 | 21.988 | 0 | 0 | 0 | 50.415 | 38.885 | 27.145 | 26.831 | 10.97 | 24.494 | 10.97 | 0 | 0 | 58.657 | 56.17 | 48.671 | 24.783 | 0 | 0 | 56.147 | 36.347 | [5 empty] | 0 | 23.584 | 262 | 3.4019 | 3.1585 | 0.38933 | 0.19048 | 2.968 | 87.2453
2006-06-05 | 21:47 | 0 | 22.037 | 0 | 0 | 0 | 50.002 | 38.789 | 27.216 | 26.806 | 10.995 | 24.568 | 10.97 | 0 | 0 | 58.657 | 56.17 | 48.741 | 24.759 | 0 | 0 | 56.191 | 36.368 | [5 empty] | 0 | 23.196 | 263 | 3.4019 | 3.1585 | 0.38933 | 0.19048 | 2.968 | 87.2453
2006-06-05 | 21:48 | 0 | 22.027 | 0 | 0 | 0 | 49.582 | 38.638 | 27.28 | 26.846 | 10.985 | 24.555 | 10.935 | 0 | 0 | 58.651 | 56.184 | 48.641 | 24.774 | 0 | 0 | 56.207 | 36.361 | [5 empty] | 0 | 22.736 | 264 | 3.4121 | 3.1682 | 0.38974 | 0.19048 | 2.9777 | 87.2686
2006-06-05 | 21:49 | 0 | 22.02 | 0 | 0 | 0 | 49.115 | 38.607 | 27.294 | 26.765 | 10.829 | 24.428 | 10.928 | 0 | 0 | 58.621 | 56.131 | 48.634 | 24.717 | 0 | 0 | 56.177 | 36.306 | [5 empty] | 0 | 22.35 | 265 | 3.4142 | 3.1701 | 0.38983 | 0.19048 | 2.9797 | 87.2732
2006-06-05 | 21:50 | 0 | 21.978 | 0 | 0 | 0 | 48.688 | 38.476 | 27.4 | 26.772 | 10.812 | 24.435 | 10.935 | 0 | 0 | 58.628 | 56.161 | 48.641 | 24.725 | 0 | 0 | 56.184 | 36.407 | [5 empty] | 0 | 21.916 | 266 | 3.4121 | 3.1682 | 0.38974 | 0.19048 | 2.9777 | 87.2686
2006-06-05 | 21:51 | 0 | 22.003 | 0 | 0 | 0 | 46.232 | 38.734 | 27.037 | 26.821 | 16.418 | 24.653 | 10.935 | 0 | 0 | 58.628 | 56.093 | 48.641 | 24.774 | 0 | 0 | 56.161 | 36.383 | [5 empty] | 0 | 19.411 | 267 | 3.4121 | 3.1682 | 0.38974 | 0.19048 | 2.9777 | 87.2686
2006-06-05 | 21:52 | 1 | 21.996 | 0 | 1 | 0 | 44.988 | 38.889 | 26.451 | 26.885 | 16.78 | 24.452 | 10.855 | 0 | 0 | 58.664 | 56.107 | 48.793 | 24.774 | 0 | 0 | 56.138 | 36.383 | [5 empty] | 21.996 | 18.103 | 268 | 3.4354 | 3.1903 | 0.39069 | 0.19048 | 2.9999 | 87.3214
2006-06-05 | 21:53 | 0 | 21.971 | 0 | 0 | 0 | 57.859 | 39.808 | 26.549 | 26.814 | 14.337 | 24.452 | 10.829 | 0 | 0 | 58.598 | 56.107 | 48.678 | 24.742 | 0 | 0 | 56.131 | 36.351 | [5 empty] | 0 | 31.045 | 269 | 3.443 | 3.1975 | 0.39099 | 0.19048 | 3.0071 | 87.3384
2006-06-05 | 21:54 | 0 | 21.996 | 0 | 0 | 0 | 60.287 | 40.26 | 26.556 | 26.747 | 13.009 | 24.484 | 10.887 | 0 | 0 | 58.671 | 56.117 | 48.618 | 24.749 | 0 | 0 | 56.184 | 36.361 | [5 empty] | 0 | 33.54 | 270 | 3.4261 | 3.1815 | 0.39031 | 0.19048 | 2.991 | 87.3004
2006-06-05 | 21:55 | 0 | 22.027 | 0 | 0 | 0 | 59.255 | 40.332 | 26.556 | 26.917 | 12.368 | 24.555 | 10.91 | 0 | 0 | 58.628 | 56.117 | 48.641 | 24.774 | 0 | 0 | 56.117 | 36.361 | [5 empty] | 0 | 32.338 | 271 | 3.4194 | 3.1751 | 0.39004 | 0.19048 | 2.9846 | 87.2852
2006-06-05 | 21:56 | 0 | 22.02 | 0 | 0 | 0 | 58.283 | 40.253 | 26.595 | 26.716 | 11.865 | 24.452 | 10.829 | 0 | 0 | 58.664 | 56.086 | 48.748 | 24.717 | 0 | 0 | 56.086 | 36.282 | [5 empty] | 0 | 31.567 | 272 | 3.443 | 3.1975 | 0.39099 | 0.19048 | 3.0071 | 87.3384
2006-06-05 | 21:57 | 0 | 21.996 | 1 | 1 | 0 | 54.779 | 40.511 | 26.62 | 26.74 | 11.546 | 24.452 | 10.855 | 0 | 0 | 58.621 | 56.086 | 48.541 | 24.766 | 0 | 0 | 56.107 | 36.33 | [5 empty] | 0 | 28.039 | 273 | 3.4354 | 3.1903 | 0.39069 | 0.19048 | 2.9999 | 87.3214
2006-06-05 | 21:58 | 0 | 21.964 | 0 | 1 | 0 | 44.683 | 41.891 | 26.274 | 26.877 | 11.264 | 24.372 | 10.772 | 0 | 0 | 58.546 | 56.056 | 48.648 | 24.734 | 0 | 0 | 56.056 | 36.32 | [5 empty] | 0 | 17.806 | 274 | 3.4596 | 3.2133 | 0.39167 | 0.19048 | 3.0228 | 87.3754
2006-06-05 | 21:59 | 0 | 22.02 | 0 | 0 | 0 | 36.94 | 43.331 | 26.115 | 26.669 | 11.126 | 24.524 | 10.779 | 0 | 0 | 58.598 | 56.063 | 48.611 | 24.742 | 0 | 0 | 56.063 | 36.351 | [5 empty] | 0 | 10.271 | 275 | 3.4576 | 3.2114 | 0.39158 | 0.19048 | 3.0209 | 87.3709
2006-06-05 | 22:00 | 0 | 22.02 | 0 | 1 | 0 | 33.18 | 46.706 | 25.752 | 26.5 | 11.101 | 24.548 | 10.754 | 0 | 0 | 58.598 | 56.063 | 48.587 | 24.742 | 0 | 0 | 55.993 | 36.33 | [5 empty] | 0 | 6.68 | 276 | 3.4648 | 3.2183 | 0.39188 | 0.19048 | 3.0278 | 87.387
2006-06-05 | 22:01 | 0 | 21.988 | 0 | 1 | 0 | 30.972 | 49.428 | 25.504 | 26.299 | 10.945 | 24.372 | 10.681 | 0 | 0 | 58.641 | 56.086 | 48.564 | 24.766 | 0 | 0 | 55.993 | 36.33 | [5 empty] | 0 | 4.673 | 277 | 3.4861 | 3.2385 | 0.39274 | 0.19048 | 3.048 | 87.4338
2006-06-05 | 22:02 | 0 | 21.971 | 0 | 0 | 0 | 29.607 | 46.454 | 25.698 | 26.083 | 13.736 | 24.492 | 10.797 | 0 | 0 | 58.657 | 56.077 | 48.741 | 24.685 | 0 | 0 | 55.939 | 36.299 | [5 empty] | 0 | 3.524 | 278 | 3.4523 | 3.2064 | 0.39137 | 0.19048 | 3.0159 | 87.3592
2006-06-05 | 22:03 | 0 | 21.964 | 0 | 1 | 0 | 30.587 | 40.88 | 25.6 | 25.843 | 20.182 | 24.372 | 10.696 | 0 | 0 | 58.612 | 56.033 | 48.557 | 24.685 | 0 | 0 | 55.918 | 36.275 | [5 empty] | 0 | 4.744 | 279 | 3.4817 | 3.2343 | 0.39256 | 0.19048 | 3.0439 | 87.4242
2006-06-05 | 22:04 | 0 | 21.939 | 0 | 1 | 0 | 62.222 | 35.663 | 25.72 | 25.624 | 15.611 | 24.347 | 10.772 | 0 | 0 | 58.612 | 56.033 | 48.489 | 24.71 | 0 | 0 | 55.872 | 36.299 | [5 empty] | 0 | 36.598 | 280 | 3.4596 | 3.2133 | 0.39167 | 0.19048 | 3.0228 | 87.3754
2006-06-05 | 22:05 | 0 | 21.964 | 0 | 1 | 0 | 46.195 | 32.419 | 25.794 | 25.624 | 13.193 | 24.3 | 10.845 | 1 | 0 | 58.568 | 56.009 | 48.671 | 24.661 | 0 | 0 | 55.872 | 36.275 | [5 empty] | 0 | 20.571 | 281 | 3.4383 | 3.1931 | 0.39081 | 0.19048 | 3.0026 | 87.3279
2006-06-05 | 22:06 | 0 | 21.939 | 0 | 1 | 0 | 34.864 | 35.521 | 25.843 | 25.409 | 12.328 | 24.325 | 10.895 | 0 | 0 | 58.635 | 56.009 | 48.557 | 24.71 | 0 | 0 | 55.986 | 36.299 | [5 empty] | 0 | 9.455 | 282 | 3.4238 | 3.1793 | 0.39022 | 0.19048 | 2.9888 | 87.2951
2006-06-05 | 22:07 | 0 | 21.988 | 0 | 1 | 0 | 30.227 | 51.355 | 25.914 | 25.529 | 11.735 | 24.47 | 10.945 | 0 | 0 | 58.657 | 55.986 | 48.489 | 24.685 | 0 | 0 | 56.009 | 36.299 | [5 empty] | 0 | 4.698 | 283 | 3.4092 | 3.1654 | 0.38963 | 0.19048 | 2.9749 | 87.2619
2006-06-05 | 22:08 | 0 | 21.922 | 0 | 1 | 0 | 28.403 | 47.138 | 25.897 | 25.536 | 11.3 | 24.33 | 10.905 | 0 | 0 | 58.591 | 55.965 | 48.492 | 24.668 | 0 | 0 | 55.988 | 36.28 | [5 empty] | 0 | 2.867 | 284 | 3.4209 | 3.1765 | 0.3901 | 0.19048 | 2.986 | 87.2885
2006-06-05 | 22:09 | 0 | 21.946 | 1 | 1 | 0 | 27.584 | 37.995 | 26.017 | 25.558 | 11.224 | 24.428 | 10.905 | 0 | 0 | 58.591 | 55.988 | 48.515 | 24.668 | 0 | 0 | 55.988 | 36.256 | [5 empty] | 0 | 2.026 | 285 | 3.4209 | 3.1765 | 0.3901 | 0.19048 | 2.986 | 87.2885
2006-06-05 | 22:10 | 0 | 21.89 | 0 | 1 | 0 | 27.284 | 32.943 | 26.306 | 25.703 | 11.101 | 24.283 | 10.928 | 0 | 0 | 58.571 | 56.012 | 48.559 | 24.668 | 0 | 0 | 55.988 | 36.232 | [5 empty] | 0 | 1.581 | 286 | 3.4142 | 3.1701 | 0.38983 | 0.19048 | 2.9797 | 87.2732
2006-06-05 | 22:11 | 0 | 21.915 | 0 | 1 | 0 | 27.118 | 30.538 | 26.274 | 25.649 | 10.97 | 24.421 | 10.847 | 0 | 0 | 58.541 | 55.958 | 48.485 | 24.636 | 0 | 0 | 55.981 | 36.225 | [5 empty] | 0 | 1.469 | 287 | 3.4378 | 3.1926 | 0.39078 | 0.19048 | 3.0021 | 87.3266
2006-06-05 | 22:12 | 0 | 21.915 | 0 | 1 | 0 | 27.02 | 29.236 | 26.201 | 25.696 | 10.895 | 24.251 | 10.797 | 0 | 0 | 58.495 | 55.935 | 48.461 | 24.636 | 0 | 0 | 55.958 | 36.249 | [5 empty] | 0 | 1.324 | 288 | 3.4523 | 3.2064 | 0.39137 | 0.19048 | 3.0159 | 87.3592
2006-06-05 | 22:13 | 0 | 21.946 | 0 | 1 | 0 | 26.885 | 28.594 | 26.211 | 25.872 | 10.829 | 24.308 | 10.829 | 0 | 0 | 58.479 | 55.918 | 48.445 | 24.644 | 0 | 0 | 55.942 | 36.256 | [5 empty] | 0 | 1.013 | 289 | 3.443 | 3.1975 | 0.39099 | 0.19048 | 3.0071 | 87.3384
2006-06-05 | 22:14 | 0 | 21.946 | 0 | 1 | 0 | 29.028 | 28.135 | 26.355 | 25.897 | 19.621 | 24.259 | 10.829 | 0 | 0 | 58.479 | 55.942 | 48.377 | 24.644 | 0 | 0 | 55.942 | 36.208 | [5 empty] | 0 | 3.131 | 290 | 3.443 | 3.1975 | 0.39099 | 0.19048 | 3.0071 | 87.3384
2006-06-05 | 22:15 | 0 | 21.915 | 0 | 1 | 0 | 59.347 | 27.839 | 26.323 | 25.985 | 15.194 | 24.276 | 10.847 | 1 | 0 | 58.45 | 55.844 | 48.415 | 24.587 | 0 | 0 | 55.981 | 36.177 | [5 empty] | 0 | 33.362 | 291 | 3.4378 | 3.1926 | 0.39078 | 0.19048 | 3.0021 | 87.3266
2006-06-05 | 22:16 | 0 | 21.915 | 0 | 1 | 0 | 47.453 | 27.718 | 26.61 | 26.081 | 13.587 | 24.227 | 10.847 | 0 | 0 | 58.45 | 55.844 | 48.324 | 24.636 | 0 | 0 | 55.958 | 36.177 | [5 empty] | 0 | 21.372 | 292 | 3.4378 | 3.1926 | 0.39078 | 0.19048 | 3.0021 | 87.3266
2006-06-05 | 22:17 | 0 | 21.915 | 0 | 1 | 0 | 35.474 | 30.296 | 26.9 | 25.985 | 12.501 | 24.276 | 10.847 | 0 | 0 | 58.384 | 55.844 | 48.277 | 24.612 | 0 | 0 | 55.867 | 36.201 | [5 empty] | 0 | 9.489 | 293 | 3.4378 | 3.1926 | 0.39078 | 0.19048 | 3.0021 | 87.3266
2006-06-05 | 22:18 | 0 | 21.89 | 0 | 1 | 0 | 30.634 | 44.725 | 27.093 | 26.13 | 11.76 | 24.202 | 10.749 | 0 | 0 | 58.384 | 55.844 | 48.347 | 24.612 | 0 | 0 | 55.82 | 36.155 | [5 empty] | 0 | 4.504 | 294 | 3.4663 | 3.2197 | 0.39194 | 0.19048 | 3.0292 | 87.3903
2006-06-05 | 22:19 | 0 | 21.915 | 0 | 0 | 0 | 28.851 | 48.118 | 27.478 | 26.323 | 11.636 | 24.322 | 10.724 | 0 | 0 | 58.384 | 55.844 | 48.324 | 24.636 | 0 | 0 | 55.867 | 36.177 | [5 empty] | 0 | 2.528 | 295 | 3.4736 | 3.2266 | 0.39223 | 0.19048 | 3.0361 | 87.4063
2006-06-05 | 22:20 | 0 | 21.915 | 1 | 1 | 0 | 28.152 | 40.571 | 27.478 | 26.733 | 11.242 | 24.298 | 10.797 | 0 | 0 | 58.361 | 55.82 | 48.324 | 24.636 | 0 | 0 | 55.911 | 36.201 | [5 empty] | 0 | 1.419 | 296 | 3.4523 | 3.2064 | 0.39137 | 0.19048 | 3.0159 | 87.3592
2006-06-05 | 22:21 | 0 | 21.883 | 0 | 1 | 0 | 27.807 | 34.62 | 27.711 | 26.723 | 10.988 | 24.315 | 10.739 | 1 | 0 | 58.331 | 55.767 | 48.361 | 24.555 | 0 | 0 | 55.904 | 36.124 | [5 empty] | 0 | 1.084 | 297 | 3.4692 | 3.2224 | 0.39206 | 0.19048 | 3.032 | 87.3967
2006-06-05 | 22:22 | 0 | 21.915 | 0 | 1 | 0 | 27.768 | 31.718 | 27.863 | 27.069 | 10.97 | 24.421 | 10.749 | 0 | 0 | 58.361 | 55.82 | 48.347 | 24.636 | 0 | 0 | 55.935 | 36.155 | [5 empty] | 0 | 0.699 | 298 | 3.4663 | 3.2197 | 0.39194 | 0.19048 | 3.0292 | 87.3903
2006-06-05 | 22:23 | 0 | 21.834 | 0 | 1 | 0 | 27.785 | 30.193 | 27.831 | 27.253 | 11.036 | 24.315 | 10.691 | 0 | 0 | 58.354 | 55.79 | 48.293 | 24.58 | 0 | 0 | 55.928 | 36.124 | [5 empty] | 0 | 0.532 | 299 | 3.4832 | 3.2357 | 0.39262 | 0.19048 | 3.0453 | 87.4274
2006-06-05 | 22:24 | 0 | 21.883 | 0 | 0 | 0 | 27.831 | 29.349 | 27.736 | 27.253 | 10.739 | 24.34 | 10.591 | 0 | 0 | 58.331 | 55.767 | 48.384 | 24.58 | 0 | 0 | 55.928 | 36.1 | [5 empty] | 0 | 0.578 | 300 | 3.5123 | 3.2634 | 0.3938 | 0.19048 | 3.0729 | 87.4907
2006-06-05 | 22:25 | 1 | 21.883 | 0 | 1 | 0 | 27.831 | 28.915 | 27.687 | 27.397 | 23.955 | 24.435 | 10.739 | 0 | 0 | 58.308 | 55.743 | 48.361 | 24.555 | 0 | 0 | 55.928 | 36.124 | [5 empty] | 21.883 | 0.434 | 301 | 3.4692 | 3.2224 | 0.39206 | 0.19048 | 3.032 | 87.3967
2006-06-05 | 22:26 | 0 | 21.883 | 0 | 1 | 0 | 52.557 | 28.724 | 27.611 | 27.368 | 17.082 | 24.504 | 10.611 | 1 | 0 | 58.235 | 55.715 | 48.289 | 24.551 | 0 | 0 | 55.9 | 36.117 | [5 empty] | 0 | 25.189 | 302 | 3.5065 | 3.2579 | 0.39357 | 0.19048 | 3.0674 | 87.4781
2006-06-05 | 22:27 | 0 | 21.853 | 0 | 0 | 0 | 69.12 | 28.476 | 27.513 | 27.466 | 14.042 | 24.43 | 10.586 | 1 | 0 | 58.258 | 55.694 | 48.356 | 24.551 | 0 | 0 | 55.9 | 36.117 | [5 empty] | 0 | 41.654 | 303 | 3.5138 | 3.2648 | 0.39386 | 0.19048 | 3.0743 | 87.4938
2006-06-05 | 22:28 | 0 | 22.02 | 0 | 0 | 0 | 62.996 | 28.621 | 27.633 | 27.584 | 13.2 | 24.573 | 10.779 | 0 | 0 | 58.354 | 55.837 | 48.475 | 24.717 | 0 | 0 | 56.021 | 36.237 | [5 empty] | 0 | 35.412 | 304 | 3.4576 | 3.2114 | 0.39158 | 0.19048 | 3.0209 | 87.3709
2006-06-05 | 22:29 | 0 | 22.02 | 0 | 1 | 0 | 49.484 | 28.596 | 27.463 | 27.657 | 12.433 | 24.646 | 10.902 | 0 | 0 | 58.377 | 55.813 | 48.475 | 24.693 | 0 | 0 | 55.951 | 36.237 | [5 empty] | 0 | 21.827 | 305 | 3.4217 | 3.1773 | 0.39013 | 0.19048 | 2.9869 | 87.2905
2006-06-05 | 22:30 | 0 | 21.988 | 0 | 0 | 0 | 41.257 | 28.734 | 27.287 | 27.721 | 11.981 | 24.783 | 10.895 | 0 | 0 | 58.324 | 55.76 | 48.536 | 24.71 | 0 | 0 | 55.967 | 36.253 | [5 empty] | 0 | 13.536 | 306 | 3.4238 | 3.1793 | 0.39022 | 0.19048 | 2.9888 | 87.2951
2006-06-05 | 22:31 | 0 | 21.988 | 0 | 1 | 0 | 36.395 | 30.131 | 26.806 | 27.721 | 11.807 | 24.783 | 10.819 | 0 | 0 | 58.324 | 55.76 | 48.468 | 24.661 | 0 | 0 | 55.944 | 36.253 | [5 empty] | 0 | 8.674 | 307 | 3.4459 | 3.2003 | 0.39111 | 0.19048 | 3.0098 | 87.3449
2006-06-05 | 22:32 | 0 | 21.996 | 1 | 0 | 0 | 33.723 | 36.847 | 26.404 | 27.584 | 11.594 | 24.742 | 10.877 | 0 | 0 | 58.288 | 55.813 | 48.452 | 24.717 | 0 | 0 | 55.974 | 36.285 | [5 empty] | 0 | 6.139 | 308 | 3.429 | 3.1842 | 0.39043 | 0.19048 | 2.9938 | 87.3069
2006-06-05 | 22:33 | 0 | 22.013 | 0 | 1 | 0 | 32.274 | 48.559 | 26.299 | 27.432 | 11.362 | 24.661 | 10.87 | 1 | 0 | 58.324 | 55.783 | 48.422 | 24.685 | 0 | 0 | 55.921 | 36.275 | [5 empty] | 0 | 4.842 | 309 | 3.4311 | 3.1862 | 0.39051 | 0.19048 | 2.9957 | 87.3115
2006-06-05 | 22:34 | 0 | 21.988 | 0 | 0 | 0 | 31.24 | 54.408 | 26.179 | 27.36 | 11.34 | 24.855 | 10.87 | 0 | 0 | 58.281 | 55.783 | 48.468 | 24.661 | 0 | 0 | 55.874 | 36.229 | [5 empty] | 0 | 3.88 | 310 | 3.4311 | 3.1862 | 0.39051 | 0.19048 | 2.9957 | 87.3115
2006-06-05 | 22:35 | 0 | 22.013 | 0 | 9 | 0 | 37.287 | 52.046 | 26.976 | 42.456 | 39.284 | 24.83 | 10.819 | 0 | 0 | 43.654 | 55.76 | 54.156 | 24.685 | 0 | 0 | 55.921 | 36.088 | [5 empty] | 0 | -5.169 | 311 | 3.4459 | 3.2003 | 0.39111 | 0.19048 | 3.0098 | 87.3449
2006-06-05 | 22:36 | 1 | 21.981 | 0 | 15 | 0 | 55.685 | 50.823 | 31.664 | 49.584 | 52.819 | 24.727 | 10.714 | 1 | 0 | 56.48 | 55.088 | 54.583 | 24.653 | 0 | 0 | 55.844 | 35.163 | [5 empty] | 21.981 | 6.101 | 312 | 3.4765 | 3.2294 | 0.39235 | 0.19048 | 3.0389 | 87.4127
2006-06-05 | 22:37 | 1 | 22.013 | 0 | 15 | 0 | 66.307 | 50.165 | 36.088 | 57.361 | 57.115 | 24.806 | 10.747 | 2 | 0 | 65.364 | 54.705 | 59.043 | 24.685 | 0 | 0 | 55.874 | 36.134 | [5 empty] | 22.013 | 8.946 | 313 | 3.4669 | 3.2202 | 0.39196 | 0.19048 | 3.0298 | 87.3915
2006-06-05 | 22:38 | 0 | 21.964 | 0 | 15 | 1 | 70.155 | 49.729 | 39.636 | 62.249 | 57.249 | 24.83 | 10.696 | 0 | 1 | 69.145 | 54.751 | 62.765 | 24.661 | 0 | 0 | 55.921 | 39.753 | [5 empty] | 0 | 7.906 | 314 | 3.4817 | 3.2343 | 0.39256 | 0.19048 | 3.0439 | 87.4242
2006-06-05 | 22:39 | 1 | 22.013 | 1 | 15 | 0 | 71.318 | 49.5 | 42.434 | 64.356 | 57.473 | 24.855 | 10.721 | 1 | 0 | 70.594 | 55.165 | 64.356 | 24.685 | 0 | 0 | 55.967 | 42.714 | [5 empty] | 22.013 | 6.962 | 0 | 3.4744 | 3.2274 | 0.39227 | 0.19048 | 3.037 | 87.4082
2006-06-05 | 22:40 | 0 | 22.035 | 0 | 11 | 0 | 71.318 | 50.095 | 42.387 | 65.186 | 48.835 | 24.806 | 10.696 | 0 | 0 | 70.813 | 55.783 | 65.118 | 24.685 | 0 | 0 | 56.058 | 44.615 | [5 empty] | 0 | 6.132 | 1 | 3.4817 | 3.2343 | 0.95209 | 0.75 | 2.4843 | 71.3539
2006-06-05 | 22:41 | 0 | 22.013 | 0 | 1 | 0 | 69.254 | 66.733 | 32.059 | 65.074 | 36.041 | 24.926 | 10.696 | 0 | 0 | 69.621 | 56.3 | 64.283 | 24.653 | 0 | 0 | 56.142 | 44.907 | [5 empty] | 0 | 4.18 | 2 | 3.4817 | 3.2343 | 0.95209 | 0.75 | 2.4843 | 71.3539
2006-06-05 | 22:42 | 0 | 22.003 | 0 | 0 | 0 | 67.331 | 69.972 | 28.194 | 64.079 | 29.447 | 25.038 | 10.714 | 0 | 0 | 68.105 | 56.636 | 62.039 | 24.653 | 0 | 0 | 56.389 | 44.792 | [5 empty] | 0 | 3.252 | 3 | 3.4765 | 3.2294 | 0.95187 | 0.75 | 2.4794 | 71.3182
2006-06-05 | 22:43 | 0 | 21.981 | 0 | 0 | 0 | 66.592 | 70.301 | 27.255 | 63.406 | 27.039 | 25.112 | 10.664 | 0 | 0 | 66.793 | 56.905 | 59.395 | 24.678 | 0 | 0 | 56.524 | 44.424 | [5 empty] | 0 | 3.186 | 4 | 3.491 | 3.2432 | 0.95246 | 0.75 | 2.4932 | 71.4172
2006-06-05 | 22:44 | 0 | 21.981 | 0 | 0 | 0 | 66.031 | 70.147 | 27.064 | 62.735 | 24.798 | 25.112 | 10.591 | 0 | 0 | 65.807 | 57.017 | 57.466 | 24.678 | 0 | 0 | 56.547 | 43.953 | [5 empty] | 0 | 3.296 | 5 | 3.5123 | 3.2634 | 0.95333 | 0.75 | 2.5134 | 71.5602
2006-06-05 | 22:45 | 0 | 21.956 | 0 | 0 | 0 | 65.449 | 69.863 | 27.11 | 62.062 | 22.726 | 25.112 | 10.689 | 0 | 0 | 65.088 | 57.174 | 55.844 | 24.678 | 0 | 0 | 56.547 | 43.53 | [5 empty] | 0 | 3.387 | 6 | 3.4838 | 3.2363 | 0.95217 | 0.75 | 2.4863 | 71.3678
2006-06-05 | 22:46 | 0 | 21.924 | 0 | 0 | 0 | 64.769 | 69.438 | 27.223 | 61.181 | 20.89 | 24.935 | 10.581 | 0 | 0 | 64.522 | 57.213 | 54.691 | 24.622 | 0 | 0 | 56.629 | 43.123 | [5 empty] | 0 | 3.588 | 7 | 3.5152 | 3.2662 | 0.95344 | 0.75 | 2.5162 | 71.5797
2006-06-05 | 22:47 | 0 | 21.949 | 0 | 0 | 0 | 64.162 | 69.109 | 27.441 | 60.396 | 19.178 | 25.129 | 10.631 | 0 | 0 | 64.141 | 57.302 | 53.682 | 24.646 | 0 | 0 | 56.697 | 42.724 | [5 empty] | 0 | 3.766 | 8 | 3.5007 | 3.2523 | 0.95285 | 0.75 | 2.5023 | 71.4821
2006-06-05 | 22:48 | 0 | 21.743 | 0 | 0 | 0 | 63.326 | 68.528 | 27.547 | 59.604 | 18.055 | 24.874 | 10.573 | 0 | 0 | 63.639 | 57.186 | 52.74 | 24.465 | 0 | 0 | 56.624 | 42.209 | [5 empty] | 0 | 3.722 | 9 | 3.5175 | 3.2684 | 0.95354 | 0.75 | 2.5184 | 71.5953
2006-06-05 | 22:49 | 0 | 21.78 | 0 | 0 | 0 | 62.644 | 68.036 | 27.799 | 58.879 | 17.426 | 24.84 | 10.588 | 0 | 0 | 63.294 | 57.22 | 52.109 | 24.44 | 0 | 0 | 56.647 | 41.973 | [5 empty] | 0 | 3.765 | 10 | 3.5132 | 3.2642 | 0.95336 | 0.75 | 2.5142 | 71.5661
2006-06-05 | 22:50 | 0 | 21.755 | 0 | 0 | 0 | 61.928 | 67.595 | 28.113 | 58.274 | 16.918 | 25.065 | 10.548 | 1 | 0 | 63.123 | 57.229 | 51.913 | 24.44 | 0 | 0 | 56.647 | 41.669 | [5 empty] | 0 | 3.654 | 11 | 3.5248 | 3.2753 | 0.95383 | 0.75 | 2.5253 | 71.6437
2006-06-05 | 22:51 | 0 | 21.767 | 0 | 0 | 0 | 61.309 | 67.092 | 28.172 | 57.61 | 16.227 | 24.801 | 10.548 | 0 | 0 | 62.9 | 57.297 | 51.5 | 24.487 | 0 | 0 | 56.581 | 41.387 | [5 empty] | 0 | 3.699 | 12 | 3.5248 | 3.2753 | 0.95383 | 0.75 | 2.5253 | 71.6437
2006-06-05 | 22:52 | 0 | 21.755 | 0 | 0 | 0 | 60.65 | 66.61 | 28.378 | 56.973 | 16.069 | 24.862 | 10.513 | 0 | 0 | 62.598 | 57.311 | 51.309 | 24.452 | 0 | 0 | 56.638 | 41.143 | [5 empty] | 0 | 3.677 | 13 | 3.535 | 3.285 | 0.95425 | 0.75 | 2.535 | 71.7112
2006-06-05 | 22:53 | 0 | 21.755 | 0 | 0 | 0 | 60.022 | 66.117 | 28.523 | 56.323 | 15.649 | 24.84 | 10.563 | 0 | 0 | 62.464 | 57.311 | 51.215 | 24.452 | 0 | 0 | 56.683 | 40.93 | [5 empty] | 0 | 3.699 | 14 | 3.5205 | 3.2712 | 0.95366 | 0.75 | 2.5212 | 71.6147
2006-06-05 | 22:54 | 0 | 21.755 | 0 | 0 | 0 | 59.417 | 65.602 | 28.716 | 55.732 | 15.551 | 24.815 | 10.513 | 0 | 0 | 62.352 | 57.332 | 51.148 | 24.43 | 0 | 0 | 56.704 | 40.813 | [5 empty] | 0 | 3.685 | 15 | 3.535 | 3.285 | 0.95425 | 0.75 | 2.535 | 71.7112
2006-06-05 | 22:55 | 0 | 21.733 | 0 | 0 | 0 | 58.744 | 65.065 | 28.812 | 55.181 | 14.957 | 24.886 | 10.588 | 0 | 0 | 62.24 | 57.4 | 50.987 | 24.406 | 0 | 0 | 56.704 | 40.648 | [5 empty] | 0 | 3.563 | 16 | 3.5132 | 3.2642 | 0.95336 | 0.75 | 2.5142 | 71.5661
2006-06-05 | 22:56 | 0 | 21.767 | 0 | 0 | 0 | 58.217 | 64.648 | 29.062 | 54.481 | 14.573 | 24.896 | 10.548 | 0 | 0 | 62.094 | 57.432 | 50.952 | 24.487 | 0 | 0 | 56.85 | 40.518 | [5 empty] | 0 | 3.736 | 17 | 3.5248 | 3.2753 | 0.95383 | 0.75 | 2.5253 | 71.6437
2006-06-05 | 22:57 | 0 | 21.733 | 0 | 0 | 0 | 57.601 | 64.077 | 28.981 | 54.014 | 14.512 | 24.84 | 10.661 | 0 | 0 | 61.971 | 57.4 | 51.01 | 24.477 | 0 | 0 | 56.795 | 40.344 | [5 empty] | 0 | 3.587 | 18 | 3.4919 | 3.244 | 0.9525 | 0.75 | 2.494 | 71.4231
2006-06-05 | 22:58 | 0 | 21.709 | 0 | 0 | 0 | 52.569 | 63.294 | 27.657 | 53.164 | 13.922 | 24.791 | 10.538 | 0 | 0 | 61.882 | 57.423 | 50.872 | 24.452 | 0 | 0 | 56.818 | 40.179 | [5 empty] | 0 | 2.04 | 19 | 3.5636 | 3.3121 | 0.9554 | 0.75 | 2.5621 | 71.8982
2006-06-05 | 22:59 | 0 | 21.755 | 0 | 0 | 0 | 53.188 | 61.702 | 27.079 | 51.605 | 14.02 | 24.911 | 10.538 | 0 | 0 | 61.859 | 57.443 | 50.826 | 24.43 | 0 | 0 | 56.818 | 40.038 | [5 empty] | 0 | 2.04 | 20 | 3.5708 | 3.319 | 0.9557 | 0.75 | 2.569 | 71.9454
2006-06-05 | 23:00 | 0 | 21.709 | 0 | 0 | 0 | 52.912 | 61.074 | 26.74 | 50.872 | 13.625 | 24.766 | 10.415 | 0 | 0 | 61.724 | 57.4 | 50.781 | 24.43 | 0 | 0 | 56.772 | 39.873 | [5 empty] | 0 | 2.429 | 21 | 3.5708 | 3.319 | 0.9557 | 0.75 | 2.569 | 71.9454
2006-06-05 | 23:01 | 0 | 21.709 | 0 | 0 | 0 | 52.637 | 60.716 | 26.909 | 50.597 | 13.303 | 24.742 | 10.39 | 0 | 0 | 61.724 | 57.377 | 50.781 | 24.381 | 0 | 0 | 56.75 | 39.779 | [5 empty] | 0 | 2.568 | 22 | 3.5784 | 3.3262 | 0.956 | 0.75 | 2.5762 | 71.9943
2006-06-05 | 23:02 | 0 | 21.733 | 0 | 0 | 0 | 52.361 | 60.426 | 26.885 | 49.932 | 13.278 | 24.96 | 10.39 | 0 | 0 | 61.658 | 57.443 | 50.781 | 24.43 | 0 | 0 | 56.772 | 39.686 | [5 empty] | 0 | 2.591 | 23 | 3.5921 | 3.3393 | 0.95656 | 0.75 | 2.5893 | 72.0821
2006-06-05 | 23:03 | 0 | 21.733 | 0 | 0 | 0 | 52.042 | 60.134 | 27.029 | 49.474 | 13.205 | 24.886 | 10.364 | 0 | 0 | 61.569 | 57.4 | 50.805 | 24.43 | 0 | 0 | 56.772 | 39.569 | [5 empty] | 0 | 2.661 | 24 | 3.5921 | 3.3393 | 0.95656 | 0.75 | 2.5893 | 72.0821
2006-06-05 | 23:04 | 0 | 21.733 | 0 | 0 | 0 | 51.652 | 59.753 | 27.174 | 49.061 | 13.082 | 24.791 | 10.317 | 0 | 0 | 61.524 | 57.377 | 50.644 | 24.406 | 0 | 0 | 56.704 | 39.449 | [5 empty] | 0 | 2.681 | 25 | 3.6142 | 3.3603 | 0.95746 | 0.75 | 2.6103 | 72.2228
2006-06-05 | 23:05 | 0 | 21.733 | 0 | 0 | 0 | 51.332 | 59.417 | 27.392 | 48.671 | 12.883 | 24.935 | 10.317 | 0 | 0 | 61.478 | 57.377 | 50.826 | 24.376 | 0 | 0 | 56.633 | 39.303 | [5 empty] | 0 | 2.729 | 26 | 3.6157 | 3.3617 | 0.95752 | 0.75 | 2.6117 | 72.232
2006-06-05 | 23:06 | 0 | 21.704 | 0 | 0 | 0 | 50.872 | 59.125 | 27.463 | 48.191 | 12.959 | 24.84 | 10.241 | 0 | 0 | 61.455 | 57.377 | 50.805 | 24.406 | 0 | 0 | 56.772 | 39.263 | [5 empty] | 0 | 2.638 | 27 | 3.5944 | 3.3415 | 0.95665 | 0.75 | 2.5915 | 72.097
2006-06-05 | 23:07 | 0 | 21.704 | 0 | 0 | 0 | 50.478 | 58.717 | 27.579 | 47.749 | 12.657 | 24.737 | 10.236 | 0 | 0 | 61.339 | 57.373 | 50.616 | 24.401 | 0 | 0 | 56.677 | 39.21 | [5 empty] | 0 | 2.705 | 28 | 3.5944 | 3.3415 | 0.95665 | 0.75 | 2.5915 | 72.097
2006-06-05 | 23:08 | 0 | 21.726 | 0 | 0 | 0 | 50.184 | 58.498 | 27.819 | 47.546 | 12.63 | 24.761 | 10.309 | 0 | 0 | 61.298 | 57.398 | 50.779 | 24.423 | 0 | 0 | 56.658 | 39.164 | [5 empty] | 0 | 2.749 | 29 | 3.604 | 3.3506 | 0.95704 | 0.75 | 2.6006 | 72.1582
2006-06-05 | 23:09 | 0 | 21.75 | 0 | 0 | 0 | 49.771 | 58.071 | 27.939 | 47.066 | 12.63 | 24.857 | 10.309 | 0 | 0 | 61.254 | 57.398 | 50.641 | 24.398 | 0 | 0 | 56.681 | 39.071 | [5 empty] | 0 | 2.889 | 30 | 3.604 | 3.3506 | 0.95704 | 0.75 | 2.6006 | 72.1582
2006-06-05 | 23:10 | 0 | 21.743 | 0 | 0 | 0 | 49.418 | 57.706 | 28.003 | 46.669 | 12.449 | 24.729 | 10.276 | 0 | 0 | 61.113 | 57.391 | 50.634 | 24.44 | 0 | 0 | 56.674 | 38.968 | [5 empty] | 0 | 2.682 | 31 | 3.5973 | 3.3442 | 0.95677 | 0.75 | 2.5942 | 72.1156
2006-06-05 | 23:11 | 0 | 21.718 | 0 | 0 | 0 | 49.075 | 57.368 | 28.148 | 46.186 | 12.423 | 24.729 | 10.276 | 0 | 0 | 61.044 | 57.348 | 50.749 | 24.391 | 0 | 0 | 56.697 | 38.899 | [5 empty] | 0 | 2.773 | 32 | 3.6186 | 3.3644 | 0.95763 | 0.75 | 2.6144 | 72.2504
2006-06-05 | 23:12 | 0 | 21.718 | 0 | 0 | 0 | 48.662 | 57.01 | 28.246 | 45.98 | 12.35 | 24.68 | 10.299 | 0 | 0 | 60.955 | 57.391 | 50.702 | 24.367 | 0 | 0 | 56.652 | 38.851 | [5 empty] | 0 | 2.705 | 33 | 3.6331 | 3.3783 | 0.95822 | 0.75 | 2.6283 | 72.3417
2006-06-05 | 23:13 | 0 | 21.718 | 0 | 0 | 0 | 48.249 | 56.629 | 28.341 | 45.476 | 12.275 | 24.631 | 10.226 | 0 | 0 | 60.889 | 57.368 | 50.543 | 24.367 | 0 | 0 | 56.72 | 38.782 | [5 empty] | 0 | 5.158 | 34 | 3.6259 | 3.3714 | 0.95793 | 0.75 | 2.6214 | 72.2961
2006-06-05 | 23:14 | 0 | 21.718 | 0 | 1 | 0 | 48.02 | 56.27 | 27.618 | 45.315 | 12.423 | 24.656 | 10.176 | 0 | 0 | 60.821 | 57.348 | 50.564 | 24.391 | 0 | 0 | 56.741 | 38.734 | [5 empty] | 0 | 4.929 | 35 | 3.6186 | 3.3644 | 0.95763 | 0.75 | 2.6144 | 72.2504
2006-06-05 | 23:15 | 0 | 21.718 | 0 | 0 | 0 | 50.816 | 55.746 | 27.427 | 45.658 | 12.25 | 24.656 | 10.201 | 0 | 0 | 60.775 | 57.368 | 50.658 | 24.391 | 0 | 0 | 56.72 | 38.686 | [5 empty] | 0 | 4.838 | 36 | 3.6273 | 3.3727 | 0.95799 | 0.75 | 2.6227 | 72.3053
2006-06-05 | 23:16 | 0 | 21.718 | 0 | 0 | 0 | 50.244 | 55.494 | 27.402 | 45.315 | 12.398 | 24.776 | 10.226 | 0 | 0 | 60.663 | 57.325 | 50.497 | 24.416 | 0 | 0 | 56.652 | 38.617 | [5 empty] | 0 | 4.631 | 37 | 3.6559 | 3.3999 | 0.95914 | 0.75 | 2.6499 | 72.4829
2006-06-05 | 23:17 | 0 | 21.64 | 0 | 0 | 0 | 49.712 | 55.284 | 27.444 | 44.874 | 12.122 | 24.602 | 10.196 | 0 | 0 | 60.636 | 57.32 | 50.492 | 24.362 | 0 | 0 | 56.67 | 38.564 | [5 empty] | 0 | 4.544 | 38 | 3.6128 | 3.3589 | 0.9574 | 0.75 | 2.6089 | 72.2136
2006-06-05 | 23:18 | 0 | 21.689 | 0 | 0 | 0 | 49.276 | 54.985 | 27.468 | 44.645 | 12.245 | 24.627 | 10.098 | 0 | 0 | 60.593 | 57.32 | 50.492 | 24.362 | 0 | 0 | 56.647 | 38.516 | [5 empty] | 0 | 4.554 | 39 | 3.6492 | 3.3935 | 0.95887 | 0.75 | 2.6435 | 72.4414
2006-06-05 | 23:19 | 0 | 21.664 | 0 | 0 | 0 | 48.842 | 54.733 | 27.638 | 44.298 | 12.22 | 24.531 | 10.246 | 0 | 0 | 60.481 | 57.341 | 50.515 | 24.362 | 0 | 0 | 56.601 | 38.516 | [5 empty] | 0 | 4.47 | 40 | 3.6704 | 3.4137 | 0.95973 | 0.75 | 2.6637 | 72.5724
2006-06-05 | 23:20 | 0 | 21.689 | 0 | 0 | 0 | 48.452 | 54.457 | 27.613 | 43.898 | 12.122 | 24.627 | 10.121 | 0 | 0 | 60.435 | 57.32 | 50.606 | 24.337 | 0 | 0 | 56.579 | 38.423 | [5 empty] | 0 | 4.216 | 41 | 3.6259 | 3.3714 | 0.95793 | 0.75 | 2.6214 | 72.2961
2006-06-05 | 23:21 | 0 | 21.664 | 0 | 0 | 0 | 48.062 | 54.182 | 27.709 | 43.592 | 11.973 | 24.506 | 10.048 | 0 | 0 | 60.435 | 57.32 | 50.469 | 24.337 | 0 | 0 | 56.629 | 38.406 | [5 empty] | 0 | 4.369 | 42 | 3.6346 | 3.3797 | 0.95828 | 0.75 | 2.6297 | 72.3508
2006-06-05 | 23:22 | 0 | 21.689 | 0 | 0 | 0 | 47.672 | 53.935 | 27.812 | 43.456 | 12.079 | 24.56 | 10.201 | 0 | 0 | 60.373 | 57.348 | 50.45 | 24.391 | 0 | 0 | 56.652 | 38.334 | [5 empty] | 0 | 4.356 | 43 | 3.6853 | 3.4278 | 0.96034 | 0.75 | 2.6778 | 72.663
2006-06-05 | 23:23 | 0 | 21.664 | 0 | 0 | 0 | 47.327 | 53.631 | 27.878 | 42.958 | 11.875 | 24.506 | 10.171 | 0 | 0 | 60.323 | 57.32 | 50.492 | 24.411 | 0 | 0 | 56.624 | 38.282 | [5 empty] | 0 | 4.059 | 44 | 3.7065 | 3.448 | 0.9612 | 0.75 | 2.698 | 72.7914
2006-06-05 | 23:24 | 0 | 21.615 | 0 | 0 | 0 | 46.984 | 53.358 | 28.047 | 42.628 | 11.923 | 24.651 | 9.997 | 0 | 0 | 60.3 | 57.297 | 50.469 | 24.337 | 0 | 0 | 56.601 | 38.236 | [5 empty] | 0 | 4.23 | 45 | 3.678 | 3.4209 | 0.96004 | 0.75 | 2.6709 | 72.6187
2006-06-05 | 23:25 | 0 | 21.664 | 0 | 0 | 0 | 46.594 | 53.059 | 28.118 | 42.535 | 11.923 | 24.506 | 9.924 | 0 | 0 | 60.255 | 57.297 | 50.445 | 24.337 | 0 | 0 | 56.67 | 38.236 | [5 empty] | 0 | 4.051 | 46 | 3.6061 | 3.3525 | 0.95713 | 0.75 | 2.6025 | 72.1712
2006-06-05 | 23:26 | 0 | 21.664 | 0 | 0 | 0 | 46.272 | 52.761 | 28.216 | 42.042 | 12.024 | 24.555 | 10.022 | 0 | 0 | 60.232 | 57.297 | 50.399 | 24.362 | 0 | 0 | 56.647 | 38.189 | [5 empty] | 0 | 4.013 | 47 | 3.6317 | 3.3769 | 0.95816 | 0.75 | 2.6269 | 72.3326
2006-06-05 | 23:27 | 0 | 21.664 | 0 | 0 | 0 | 45.976 | 52.462 | 28.432 | 41.925 | 12.172 | 24.506 | 10.269 | 0 | 0 | 60.255 | 57.275 | 50.606 | 24.362 | 0 | 0 | 56.624 | 38.141 | [5 empty] | 0 | 3.858 | 48 | 3.6538 | 3.3979 | 0.95906 | 0.75 | 2.6479 | 72.4703
2006-06-05 | 23:28 | 0 | 21.748 | 0 | 0 | 0 | 45.574 | 52.2 | 28.469 | 41.561 | 12.305 | 24.565 | 10.181 | 0 | 0 | 60.225 | 57.332 | 50.527 | 24.421 | 0 | 0 | 56.704 | 38.131 | [5 empty] | 0 | 5.448 | 49 | 3.6538 | 3.3979 | 0.95906 | 0.75 | 2.6479 | 72.4703
2006-06-05 | 23:29 | 0 | 21.748 | 0 | 0 | 0 | 45.254 | 52.018 | 28.709 | 41.396 | 13.786 | 24.685 | 10.105 | 0 | 0 | 60.246 | 57.332 | 50.618 | 24.396 | 0 | 0 | 56.683 | 38.153 | [5 empty] | 0 | 8.679 | 50 | 3.6896 | 3.432 | 0.96051 | 0.75 | 2.682 | 72.6895
2006-06-05 | 23:30 | 0 | 21.694 | 0 | 1 | 0 | 46.538 | 51.444 | 28.275 | 41.09 | 20.058 | 24.541 | 10.105 | 0 | 0 | 60.157 | 57.332 | 50.48 | 24.421 | 0 | 0 | 56.638 | 38.107 | [5 empty] | 0 | 8.437 | 51 | 3.6838 | 3.4264 | 0.96028 | 0.75 | 2.6764 | 72.6542
2006-06-05 | 23:31 | 0 | 21.694 | 0 | 0 | 0 | 48.807 | 51.306 | 28.756 | 40.128 | 406.97 | 24.519 | 9.982 | 0 | 0 | 60.157 | 57.332 | 50.459 | 24.421 | 0 | 0 | 56.615 | 38.035 | [5 empty] | 0 | 7.98 | 52 | 3.6675 | 3.4109 | 0.95962 | 0.75 | 2.6609 | 72.5545
2006-06-05 | 23:32 | 0 | 21.694 | 0 | 0 | 0 | 48.207 | 51.141 | 28.871 | 39.77 | 406.97 | 24.536 | 10.002 | 0 | 0 | 60.106 | 57.261 | 50.431 | 24.391 | 0 | 0 | 56.633 | 38.031 | [5 empty] | 0 | 7.687 | 53 | 3.696 | 3.4381 | 0.96077 | 0.75 | 2.6881 | 72.7283
2006-06-05 | 23:33 | 0 | 21.723 | 0 | 0 | 0 | 47.661 | 50.963 | 28.925 | 39.681 | 406.97 | 24.661 | 10.058 | 0 | 0 | 60.113 | 57.311 | 50.618 | 24.421 | 0 | 0 | 56.661 | 38.035 | [5 empty] | 0 | 7.721 | 54 | 3.7051 | 3.4467 | 0.96114 | 0.75 | 2.6967 | 72.7827
2006-06-05 | 23:34 | 0 | 21.699 | 0 | 0 | 0 | 47.203 | 50.735 | 28.9 | 39.516 | 406.97 | 24.639 | 9.96 | 0 | 0 | 60.113 | 57.265 | 50.48 | 24.396 | 0 | 0 | 56.683 | 38.012 | [5 empty] | 0 | 7.425 | 55 | 3.7269 | 3.4674 | 0.96202 | 0.75 | 2.7174 | 72.9132
2006-06-05 | 23:35 | 0 | 21.669 | 0 | 0 | 0 | 46.809 | 50.499 | 28.92 | 39.088 | 406.97 | 24.56 | 9.929 | 0 | 0 | 60.017 | 57.284 | 50.431 | 24.391 | 0 | 0 | 56.633 | 37.937 | [5 empty] | 0 | 7.396 | 56 | 3.7124 | 3.4536 | 0.96143 | 0.75 | 2.7036 | 72.8264
2006-06-05 | 23:36 | 0 | 21.694 | 0 | 0 | 0 | 46.396 | 50.361 | 28.944 | 38.971 | 406.97 | 24.489 | 9.854 | 0 | 0 | 60.017 | 57.261 | 50.385 | 24.391 | 0 | 0 | 56.61 | 37.89 | [5 empty] | 0 | 21.288 | 57 | 3.7298 | 3.4702 | 0.96214 | 0.75 | 2.7202 | 72.9305
2006-06-05 | 23:37 | 0 | 21.669 | 0 | 0 | 0 | 45.661 | 50.018 | 28.991 | 38.265 | 15.682 | 24.489 | 9.904 | 0 | 0 | 59.972 | 57.261 | 50.546 | 24.345 | 0 | 0 | 56.565 | 37.913 | [5 empty] | 0 | 29.75 | 58 | 3.7269 | 3.4674 | 0.96202 | 0.75 | 2.7174 | 72.9132
2006-06-05 | 23:38 | 0 | 21.694 | 0 | 1 | 0 | 54.891 | 47.761 | 28.957 | 33.603 | 15.968 | 24.406 | 9.844 | 0 | 0 | 59.94 | 57.206 | 50.329 | 24.332 | 0 | 0 | 56.579 | 37.904 | [5 empty] | 0 | 29.786 | 59 | 3.6728 | 3.4159 | 0.95983 | 0.75 | 2.6659 | 72.5867
2006-06-05 | 23:39 | 0 | 21.718 | 0 | 0 | 0 | 60.622 | 45.408 | 28.51 | 30.872 | 13.854 | 24.511 | 9.854 | 0 | 0 | 59.951 | 57.261 | 50.338 | 24.367 | 0 | 0 | 56.61 | 37.866 | [5 empty] | 0 | 28.472 | 60 | 3.6984 | 3.4403 | 0.96087 | 0.75 | 2.6903 | 72.7423
2006-06-05 | 23:40 | 0 | 21.66 | 0 | 0 | 0 | 59.851 | 44.666 | 28.307 | 30.065 | 13.054 | 24.43 | 10.04 | 0 | 0 | 59.919 | 57.206 | 50.443 | 24.332 | 0 | 0 | 56.579 | 37.787 | [5 empty] | 21.635 | 24.914 | 61 | 3.7298 | 3.4702 | 0.96214 | 0.75 | 2.7202 | 72.9305
2006-06-05 | 23:41 | 0 | 21.718 | 0 | 0 | 0 | 58.427 | 44.398 | 28.221 | 29.955 | 18.349 | 24.631 | 9.952 | 0 | 0 | 59.951 | 57.215 | 50.361 | 24.32 | 0 | 0 | 56.633 | 37.748 | [5 empty] | 0 | 32.957 | 62 | 3.6506 | 3.3949 | 0.95893 | 0.75 | 2.6449 | 72.4505
2006-06-05 | 23:42 | 1 | 21.635 | 0 | 1 | 0 | 54.089 | 43.965 | 27.441 | 29.175 | 18.017 | 24.501 | 9.844 | 0 | 0 | 59.874 | 57.16 | 50.305 | 24.31 | 0 | 0 | 56.533 | 37.715 | [5 empty] | 0 | 32.942 | 63 | 3.694 | 3.4361 | 0.96069 | 0.75 | 2.6861 | 72.716
2006-06-05 | 23:43 | 0 | 21.66 | 1 | 1 | 0 | 61.914 | 45.103 | 27.128 | 28.957 | 15.327 | 24.597 | 10.116 | 0 | 0 | 59.897 | 57.183 | 50.305 | 24.31 | 0 | 0 | 56.556 | 37.691 | [5 empty] | 0 | 28.263 | 64 | 3.6984 | 3.4403 | 0.96087 | 0.75 | 2.6903 | 72.7423
2006-06-05 | 23:44 | 0 | 21.66 | 0 | 0 | 0 | 61.779 | 45.745 | 26.934 | 28.837 | 13.869 | 24.791 | 9.967 | 0 | 0 | 59.874 | 57.183 | 50.261 | 24.332 | 0 | 0 | 56.556 | 37.691 | [5 empty] | 0 | 27.72 | 65 | 3.7298 | 3.4702 | 0.96214 | 0.75 | 2.7202 | 72.9305
2006-06-05 | 23:45 | 0 | 21.718 | 0 | 0 | 0 | 57.014 | 46.809 | 26.848 | 28.751 | 18.449 | 24.609 | 9.952 | 0 | 0 | 59.906 | 57.14 | 50.305 | 24.332 | 0 | 0 | 56.49 | 37.646 | [5 empty] | 0 | 10.57 | 66 | 3.7444 | 3.484 | 0.96273 | 0.75 | 2.734 | 73.0165
2006-06-05 | 23:46 | 0 | 21.66 | 0 | 2 | 0 | 55.762 | 52.347 | 26.694 | 28.042 | 17.376 | 24.575 | 9.844 | 0 | 0 | 59.874 | 57.16 | 50.261 | 24.31 | 0 | 0 | 56.49 | 37.598 | [5 empty] | 0 | 4.771 | 67 | 3.738 | 3.4779 | 0.96247 | 0.75 | 2.7279 | 72.9787
2006-06-05 | 23:47 | 0 | 21.66 | 0 | 3 | 0 | 37.528 | 55.648 | 25.61 | 26.958 | 15.35 | 24.671 | 9.794 | 0 | 0 | 59.785 | 57.14 | 50.42 | 24.31 | 0 | 0 | 56.49 | 37.528 | [5 empty] | 0 | 2.746 | 68 | 3.7525 | 3.4918 | 0.96306 | 0.75 | 2.7418 | 73.0644
2006-06-05 | 23:48 | 0 | 21.706 | 0 | 2 | 0 | 30.452 | 41.289 | 24.982 | 25.681 | 13.99 | 24.837 | 9.816 | 0 | 0 | 59.924 | 57.256 | 50.471 | 24.428 | 0 | 0 | 56.54 | 37.648 | [5 empty] | 0 | 1.133 | 69 | 3.7811 | 3.5189 | 0.96422 | 0.75 | 2.7689 | 73.2304
2006-06-05 | 23:49 | 0 | 21.706 | 0 | 3 | 0 | 27.608 | 32.211 | 25.369 | 24.862 | 13.1 | 24.862 | 9.766 | 0 | 0 | 59.835 | 57.211 | 50.494 | 24.406 | 0 | 0 | 56.517 | 37.648 | [5 empty] | 0 | -0.505 | 70 | 3.7738 | 3.512 | 0.96392 | 0.75 | 2.762 | 73.1883
2006-06-05 | 23:50 | 0 | 21.755 | 0 | 3 | 0 | 26.019 | 28.886 | 26.235 | 24.886 | 12.361 | 24.837 | 9.668 | 0 | 0 | 59.812 | 57.19 | 50.38 | 24.381 | 0 | 0 | 56.494 | 37.624 | [5 empty] | 0 | -2.675 | 71 | 3.7738 | 3.512 | 0.96392 | 0.75 | 2.762 | 73.1883
2006-06-05 | 23:51 | 0 | 21.755 | 0 | 3 | 0 | 25.659 | 27.007 | 29.15 | 26.164 | 11.988 | 24.742 | 9.693 | 0 | 0 | 59.835 | 57.211 | 50.286 | 24.406 | 0 | 0 | 56.563 | 37.624 | [5 empty] | 0 | -0.724 | 72 | 3.798 | 3.535 | 0.9649 | 0.75 | 2.785 | 73.3274
2006-06-05 | 23:52 | 0 | 21.755 | 0 | 3 | 0 | 26.5 | 26.453 | 29.874 | 29.175 | 11.717 | 24.742 | 9.693 | 0 | 0 | 59.789 | 57.19 | 50.286 | 24.406 | 0 | 0 | 56.606 | 37.648 | [5 empty] | 0 | 0.844 | 73 | 3.8052 | 3.5419 | 0.9652 | 0.75 | 2.7919 | 73.369
2006-06-05 | 23:53 | 0 | 21.723 | 0 | 3 | 0 | 28.878 | 27.216 | 29.094 | 29.602 | 11.561 | 24.759 | 9.61 | 0 | 0 | 59.76 | 57.115 | 50.165 | 24.349 | 0 | 0 | 56.583 | 37.624 | [5 empty] | 0 | 1.003 | 74 | 3.7956 | 3.5327 | 0.96481 | 0.75 | 2.7827 | 73.3141
2006-06-05 | 23:54 | 0 | 21.699 | 0 | 3 | 0 | 29.673 | 29.288 | 28.373 | 28.829 | 11.365 | 24.639 | 9.585 | 0 | 0 | 59.693 | 57.092 | 50.212 | 24.374 | 0 | 0 | 56.51 | 37.593 | [5 empty] | 0 | 6.02 | 75 | 3.8198 | 3.5557 | 0.96579 | 0.75 | 2.8057 | 73.4516
2006-06-05 | 23:55 | 0 | 21.699 | 0 | 3 | 0 | 29.119 | 30.068 | 27.922 | 28.116 | 11.149 | 24.717 | 9.618 | 0 | 0 | 59.746 | 57.099 | 50.286 | 24.381 | 0 | 0 | 56.494 | 37.552 | [5 empty] | 0 | 18.583 | 76 | 3.8052 | 3.5419 | 0.9652 | 0.75 | 2.7919 | 73.369
2006-06-05 | 23:56 | 0 | 21.699 | 1 | 3 | 0 | 33.55 | 29.528 | 27.915 | 27.53 | 20.953 | 24.71 | 9.535 | 0 | 0 | 59.604 | 57.046 | 50.142 | 24.349 | 0 | 0 | 56.442 | 37.476 | [5 empty] | 0 | 0 | 77 | 6.5964 | 6.195 | 0.96694 | 0.75 | 5.445 | 82.545
2006-06-05 | 23:57 | 0 | 21.674 | 0 | 3 | 0 | 46.473 | 34.019 | 28.518 | 27.89 | 23.41 | 24.685 | 9.585 | 0 | 0 | 59.559 | 57.026 | 50.097 | 24.325 | 0 | 0 | 56.464 | 37.497 | [5 empty] | 1064.2743 | 16.5295 | 78 | 1.6825 | 1.5241 | 1.0783 | 0.75 | 0.77413 | 46.0097
2006-06-05 | 23:58 | 1 | 21.674 | 0 | 3 | 0 | 48.559 | 46.291 | 28.854 | 28.395 | 24.445 | 24.685 | 9.437 | 1 | 0 | 59.513 | 57.003 | 50.097 | 24.349 | 0 | 0 | 56.442 | 37.428 | [5 empty] | 0 | 0 | 79 | 6.5964 | 6.195 | 0.87918 | 0.75 | 5.445 | 82.545
2006-06-05 | 23:59 | 0 | 21.674 | 0 | 4 | 0 | 49.18 | 48.811 | 28.903 | 28.663 | 24.928 | 24.759 | 9.535 | 2 | 0 | 59.513 | 57.026 | 50.188 | 24.374 | 0 | 0 | 56.398 | 37.428
[29 empty] | #REF! | #VALUE! | 0 | #VALUE! | #VALUE! | 1.0783 | 0.75 | #VALUE! | #VALUE!
2006-06-05 | 1440 | 47 | 22.6441 | 0.34 | 829 | 10 | 48.8933 |  |  | 32.3638 | 20.3192 | 25.4173 | 16.8745 | 95 | 7 |  |  |  | 25.3542 | 66 | 3 |  |  | 9.437 | 23:58 | 23.533 | 14:25 | 14.096 | #REF!
|  | 2 | [18 empty] | 1 | [10 empty] | #VALUE! | #VALUE! |  | 11 | #VALUE! | #VALUE!