## Therm118
Windmill Logger - THERMAL2.IMS
File opened at 00:00:01 Sun 18 Jun 2006
File closed at 00:00:01 Mon 19 Jun 2006
Date | Time | Boiler_Gas | Gas_MeterT | Boiler_Elec | Boiler_Flow | Boiler_Heat | Boiler_FlowT | Rads_In | Rads_Out | Boiler_Retur | Flue_Gas | Kitchen | Outside | Rain_Gauge | DHW_Coil_Hea | DHW_Coil_In | DHW_Cylinder | DHW_Coil_Out | DHW_Ambient | DHW_Flow | DHW_Heat | DHW_Out | DHW_In | OT min | t OT min | OT max | t OT max | T swing | Wtd._Meter_T | Delta T | Time Interval | T.H. Plus | W.H.L + | Total Heat | Water Ht. | Gain + | Gain + %
Days | Secs | cubic_feet | Celsius | kWh | litres | kWh | Celsius | Celsius | Celsius | Celsius | Celsius | Celsius | Celsius | events | kWh | Celsius | Celsius | Celsius | Celsius | litres | kWh | Celsius | Celsius | Celsius | hh:mm:ss | Celsius | hh:mm:ss | Kelvin | Celsius |  | Minutes | kW | kW | kW | kW | kW | %
2006-06-18 | 0:00 | 0 | 25.068 | 0 | 0 | 0 | 44.329 | 41.485 | 41.109 | 42.614 | 17.042 | 27.741 | 17.512 | 0 | 0 | 66.697 | 64.299 | 60.017 | 28.224 | 0 | 0 | 62.82 | 44.446 | [5 empty] | 0 | 1.715 | 0 | 1.4969 | 1.3477 | 0.12166 | 0 | 1.3477 | 90.031
2006-06-18 | 0:01 | 0 | 25.061 | 0 | 0 | 0 | 44.039 | 41.336 | 40.75 | 42.348 | 17.059 | 27.709 | 17.529 | 0 | 0 | 66.667 | 64.292 | 59.942 | 28.167 | 0 | 0 | 62.79 | 44.367 | [5 empty] | 0 | 1.691 | 1 | 1.492 | 1.343 | 0.12146 | 0 | 1.343 | 90.0143
2006-06-18 | 0:02 | 0 | 24.987 | 0 | 0 | 0 | 43.781 | 41.312 | 40.703 | 42.111 | 17.009 | 27.878 | 17.429 | 0 | 0 | 66.69 | 64.269 | 59.965 | 28.192 | 0 | 0 | 62.722 | 44.322 | [5 empty] | 0 | 1.67 | 2 | 1.5211 | 1.3707 | 0.12264 | 0 | 1.3707 | 90.1108
2006-06-18 | 0:03 | 0 | 25.061 | 0 | 0 | 0 | 43.592 | 41.291 | 40.585 | 41.829 | 17.009 | 27.733 | 17.454 | 0 | 0 | 66.667 | 64.292 | 59.83 | 28.214 | 0 | 0 | 62.722 | 44.322 | [5 empty] | 0 | 1.763 | 3 | 1.5138 | 1.3637 | 0.12234 | 0 | 1.3637 | 90.087
2006-06-18 | 0:04 | 0 | 25.092 | 0 | 0 | 0 | 43.341 | 41.298 | 40.523 | 41.839 | 17.142 | 27.765 | 17.436 | 0 | 0 | 66.674 | 64.299 | 59.814 | 28.199 | 0 | 0 | 62.729 | 44.281 | [5 empty] | 0 | 1.502 | 4 | 1.519 | 1.3687 | 0.12256 | 0 | 1.3687 | 90.1042
2006-06-18 | 0:05 | 0 | 25.061 | 0 | 0 | 0 | 43.123 | 41.291 | 40.255 | 41.384 | 17.009 | 27.709 | 17.381 | 0 | 0 | 66.713 | 64.292 | 59.764 | 28.214 | 0 | 0 | 62.678 | 44.25 | [5 empty] | 0 | 1.739 | 5 | 1.5351 | 1.3839 | 0.1232 | 0 | 1.3839 | 90.1558
2006-06-18 | 0:06 | 0 | 25.083 | 0 | 0 | 0 | 42.886 | 41.243 | 40.162 | 41.171 | 16.961 | 27.709 | 17.381 | 0 | 0 | 66.69 | 64.269 | 59.785 | 28.192 | 0 | 0 | 62.678 | 44.226 | [5 empty] | 0 | 1.715 | 6 | 1.5351 | 1.3839 | 0.1232 | 0 | 1.3839 | 90.1558
2006-06-18 | 0:07 | 0 | 25.061 | 0 | 0 | 0 | 42.628 | 41.126 | 39.997 | 40.913 | 16.936 | 27.733 | 17.306 | 0 | 0 | 66.644 | 64.269 | 59.719 | 28.214 | 0 | 0 | 62.633 | 44.157 | [5 empty] | 0 | 1.715 | 7 | 1.5569 | 1.4047 | 0.12409 | 0 | 1.4047 | 90.2245
2006-06-18 | 0:08 | 0 | 25.036 | 0 | 0 | 0 | 42.442 | 41.102 | 39.928 | 40.726 | 16.813 | 27.638 | 17.306 | 0 | 0 | 66.601 | 64.223 | 59.719 | 28.192 | 0 | 0 | 62.633 | 44.039 | [5 empty] | 0 | 1.716 | 8 | 1.5569 | 1.4047 | 0.12409 | 0 | 1.4047 | 90.2245
2006-06-18 | 0:09 | 0 | 25.036 | 0 | 0 | 0 | 42.207 | 41.03 | 39.834 | 40.561 | 16.737 | 27.684 | 17.28 | 1 | 0 | 66.578 | 64.223 | 59.673 | 28.192 | 0 | 0 | 62.61 | 44.015 | [5 empty] | 0 | 1.646 | 9 | 1.5645 | 1.4119 | 0.1244 | 0 | 1.4119 | 90.2479
2006-06-18 | 0:10 | 0 | 25.036 | 0 | 0 | 0 | 41.994 | 40.961 | 39.669 | 40.303 | 16.712 | 27.66 | 17.28 | 0 | 0 | 66.533 | 64.223 | 59.719 | 28.192 | 0 | 0 | 62.544 | 44.015 | [5 empty] | 0 | 1.691 | 10 | 1.5645 | 1.4119 | 0.1244 | 0 | 1.4119 | 90.2479
2006-06-18 | 0:11 | 0 | 25.053 | 0 | 0 | 0 | 41.8 | 40.93 | 39.731 | 40.344 | 16.73 | 27.871 | 17.275 | 0 | 0 | 66.571 | 64.196 | 59.846 | 28.209 | 0 | 0 | 62.537 | 44.008 | [5 empty] | 0 | 1.456 | 11 | 1.5659 | 1.4133 | 0.12445 | 0 | 1.4133 | 90.2524
2006-06-18 | 0:12 | 0 | 25.1 | 0 | 0 | 0 | 41.659 | 40.978 | 39.497 | 39.99 | 16.73 | 27.655 | 17.298 | 0 | 0 | 66.571 | 64.262 | 59.712 | 28.209 | 0 | 0 | 62.468 | 43.915 | [5 empty] | 0 | 1.669 | 12 | 1.5592 | 1.4069 | 0.12418 | 0 | 1.4069 | 90.2317
2006-06-18 | 0:13 | 0 | 25.021 | 0 | 0 | 0 | 41.415 | 40.781 | 39.301 | 39.748 | 16.574 | 27.623 | 17.243 | 0 | 0 | 66.542 | 64.189 | 59.593 | 28.177 | 0 | 0 | 62.439 | 43.836 | [5 empty] | 0 | 1.667 | 13 | 1.5752 | 1.4221 | 0.12483 | 0 | 1.4221 | 90.2808
2006-06-18 | 0:14 | 0 | 25.053 | 0 | 0 | 0 | 41.308 | 40.789 | 39.38 | 39.779 | 16.632 | 27.557 | 17.275 | 0 | 0 | 66.638 | 64.239 | 59.646 | 28.209 | 0 | 0 | 62.448 | 43.822 | [5 empty] | 0 | 1.529 | 14 | 1.5659 | 1.4133 | 0.12445 | 0 | 1.4133 | 90.2524
2006-06-18 | 0:15 | 0 | 25.078 | 0 | 0 | 0 | 41.071 | 40.671 | 39.191 | 39.428 | 16.582 | 27.557 | 17.298 | 0 | 0 | 66.549 | 64.239 | 59.646 | 28.209 | 0 | 0 | 62.448 | 43.798 | [5 empty] | 0 | 1.643 | 15 | 1.5592 | 1.4069 | 0.12418 | 0 | 1.4069 | 90.2317
2006-06-18 | 0:16 | 0 | 25.029 | 0 | 0 | 0 | 40.884 | 40.648 | 39.169 | 39.263 | 16.559 | 27.51 | 17.348 | 0 | 0 | 66.617 | 64.196 | 59.623 | 28.209 | 0 | 0 | 62.448 | 43.75 | [5 empty] | 0 | 1.621 | 16 | 1.5447 | 1.3931 | 0.12359 | 0 | 1.3931 | 90.1863
2006-06-18 | 0:17 | 0 | 25.046 | 0 | 0 | 0 | 40.64 | 40.523 | 38.88 | 39.114 | 16.574 | 27.598 | 17.265 | 0 | 0 | 66.496 | 64.21 | 59.57 | 28.199 | 0 | 0 | 62.35 | 43.649 | [5 empty] | 0 | 1.526 | 17 | 1.5688 | 1.416 | 0.12457 | 0 | 1.416 | 90.2613
2006-06-18 | 0:18 | 0 | 24.972 | 0 | 0 | 0 | 40.499 | 40.523 | 38.925 | 38.949 | 16.526 | 27.598 | 17.218 | 0 | 0 | 66.519 | 64.166 | 59.57 | 28.177 | 0 | 0 | 62.327 | 43.626 | [5 empty] | 0 | 1.55 | 18 | 1.5825 | 1.4291 | 0.12513 | 0 | 1.4291 | 90.3027
2006-06-18 | 0:19 | 0 | 25.029 | 0 | 0 | 0 | 40.368 | 40.509 | 38.791 | 38.746 | 16.534 | 27.606 | 17.275 | 0 | 0 | 66.526 | 64.196 | 59.554 | 28.184 | 0 | 0 | 62.357 | 43.633 | [5 empty] | 0 | 1.622 | 19 | 1.5659 | 1.4133 | 0.12445 | 0 | 1.4133 | 90.2524
2006-06-18 | 0:20 | 0 | 25.021 | 0 | 0 | 0 | 40.124 | 40.43 | 38.598 | 38.526 | 16.549 | 27.549 | 17.218 | 0 | 0 | 66.542 | 64.121 | 59.593 | 28.177 | 0 | 0 | 62.395 | 43.602 | [5 empty] | 0 | 1.598 | 20 | 1.5825 | 1.4291 | 0.12513 | 0 | 1.4291 | 90.3027
2006-06-18 | 0:21 | 0 | 25.046 | 0 | 0 | 0 | 40.054 | 40.499 | 38.621 | 38.456 | 16.599 | 27.38 | 17.265 | 0 | 0 | 66.496 | 64.166 | 59.525 | 28.177 | 0 | 0 | 62.373 | 43.578 | [5 empty] | 0 | 1.598 | 21 | 1.5688 | 1.416 | 0.12457 | 0 | 1.416 | 90.2613
2006-06-18 | 0:22 | 0 | 25.021 | 0 | 0 | 0 | 39.796 | 40.382 | 38.385 | 38.126 | 16.526 | 27.309 | 17.243 | 0 | 0 | 66.43 | 64.121 | 59.504 | 28.152 | 0 | 0 | 62.395 | 43.554 | [5 empty] | 0 | 1.67 | 22 | 1.5752 | 1.4221 | 0.12483 | 0 | 1.4221 | 90.2808
2006-06-18 | 0:23 | 0 | 24.972 | 0 | 0 | 0 | 39.7 | 40.313 | 38.244 | 37.964 | 16.574 | 27.429 | 17.243 | 0 | 0 | 66.453 | 64.121 | 59.458 | 28.199 | 0 | 0 | 62.418 | 43.508 | [5 empty] | 0 | 1.736 | 23 | 1.5752 | 1.4221 | 0.12483 | 0 | 1.4221 | 90.2808
2006-06-18 | 0:24 | 0 | 25.014 | 0 | 0 | 0 | 39.435 | 40.234 | 38.284 | 37.768 | 16.443 | 27.397 | 17.233 | 0 | 0 | 66.444 | 64.068 | 59.609 | 28.121 | 0 | 0 | 62.32 | 43.453 | [5 empty] | 0 | 1.667 | 24 | 1.5782 | 1.4249 | 0.12495 | 0 | 1.4249 | 90.2896
2006-06-18 | 0:25 | 0 | 25.021 | 0 | 0 | 0 | 39.301 | 40.217 | 38.081 | 37.703 | 16.451 | 27.334 | 17.243 | 0 | 0 | 66.453 | 64.075 | 59.481 | 28.177 | 0 | 0 | 62.327 | 43.461 | [5 empty] | 0 | 1.598 | 25 | 1.5752 | 1.4221 | 0.12483 | 0 | 1.4221 | 90.2808
2006-06-18 | 0:26 | 0 | 25.014 | 0 | 0 | 0 | 39.153 | 40.164 | 38.095 | 37.672 | 16.541 | 27.277 | 17.16 | 0 | 0 | 66.377 | 64.045 | 59.541 | 28.121 | 0 | 0 | 62.231 | 43.453 | [5 empty] | 0 | 1.481 | 26 | 1.5994 | 1.4451 | 0.12581 | 0 | 1.4451 | 90.3529
2006-06-18 | 0:27 | 0 | 24.965 | 0 | 0 | 0 | 38.966 | 40.116 | 37.861 | 37.485 | 16.516 | 27.181 | 17.135 | 0 | 0 | 66.377 | 64.045 | 59.36 | 28.121 | 0 | 0 | 62.254 | 43.429 | [5 empty] | 0 | 1.481 | 27 | 1.6067 | 1.452 | 0.12611 | 0 | 1.452 | 90.3742
2006-06-18 | 0:28 | 0 | 24.989 | 0 | 0 | 0 | 38.849 | 39.951 | 37.813 | 37.155 | 16.418 | 27.302 | 17.135 | 0 | 0 | 66.4 | 64.045 | 59.36 | 28.167 | 0 | 0 | 62.208 | 43.405 | [5 empty] | 0 | 1.694 | 28 | 1.6067 | 1.452 | 0.12611 | 0 | 1.452 | 90.3742
2006-06-18 | 0:29 | 0 | 25.014 | 0 | 0 | 0 | 38.753 | 40.023 | 37.885 | 37.014 | 16.37 | 27.204 | 17.16 | 0 | 0 | 66.355 | 64.025 | 59.541 | 28.121 | 0 | 0 | 62.185 | 43.336 | [5 empty] | 0 | 1.739 | 29 | 1.5994 | 1.4451 | 0.12581 | 0 | 1.4451 | 90.3529
2006-06-18 | 0:30 | 0 | 25.014 | 0 | 0 | 0 | 38.543 | 39.906 | 37.72 | 36.921 | 16.295 | 27.277 | 17.185 | 0 | 0 | 66.441 | 64.109 | 59.424 | 28.216 | 0 | 0 | 62.226 | 43.358 | [5 empty] | 0 | 1.622 | 30 | 1.5921 | 1.4382 | 0.12552 | 0 | 1.4382 | 90.3314
2006-06-18 | 0:31 | 0 | 24.972 | 0 | 0 | 0 | 38.406 | 39.863 | 37.631 | 36.808 | 16.23 | 27.282 | 17.117 | 0 | 0 | 66.38 | 64.027 | 59.408 | 28.126 | 0 | 0 | 62.188 | 43.269 | [5 empty] | 0 | 1.598 | 31 | 1.6119 | 1.457 | 0.12632 | 0 | 1.457 | 90.3895
2006-06-18 | 0:32 | 0 | 25.019 | 0 | 0 | 0 | 38.265 | 39.815 | 37.49 | 36.667 | 16.277 | 27.211 | 17.117 | 0 | 0 | 66.38 | 64.027 | 59.385 | 28.175 | 0 | 0 | 62.233 | 43.269 | [5 empty] | 0 | 1.598 | 32 | 1.6119 | 1.457 | 0.12632 | 0 | 1.457 | 90.3895
2006-06-18 | 0:33 | 0 | 24.972 | 0 | 0 | 0 | 38.196 | 39.794 | 37.559 | 36.481 | 16.204 | 27.162 | 17.092 | 0 | 0 | 66.425 | 64.027 | 59.342 | 28.15 | 0 | 0 | 62.188 | 43.269 | [5 empty] | 0 | 1.715 | 33 | 1.6192 | 1.4639 | 0.12661 | 0 | 1.4639 | 90.4104
2006-06-18 | 0:34 | 0 | 25.009 | 0 | 0 | 0 | 37.925 | 39.619 | 37.268 | 36.351 | 16.217 | 27.201 | 17.034 | 0 | 0 | 66.325 | 63.995 | 59.333 | 28.14 | 0 | 0 | 62.156 | 43.212 | [5 empty] | 0 | 1.574 | 34 | 1.6361 | 1.48 | 0.1273 | 0 | 1.48 | 90.4584
2006-06-18 | 0:35 | 0 | 25.019 | 0 | 0 | 0 | 37.866 | 39.629 | 37.28 | 36.268 | 16.252 | 27.307 | 17.019 | 0 | 0 | 66.38 | 63.981 | 59.342 | 28.126 | 0 | 0 | 62.099 | 43.176 | [5 empty] | 0 | 1.598 | 35 | 1.6405 | 1.4841 | 0.12748 | 0 | 1.4841 | 90.4706
2006-06-18 | 0:36 | 0 | 24.985 | 0 | 0 | 0 | 37.646 | 39.547 | 37.081 | 36.093 | 16.242 | 27.272 | 17.009 | 0 | 0 | 66.325 | 63.972 | 59.287 | 28.116 | 0 | 0 | 62.067 | 43.095 | [5 empty] | 0 | 1.553 | 36 | 1.6434 | 1.4869 | 0.12759 | 0 | 1.4869 | 90.4787
2006-06-18 | 0:37 | 0 | 24.985 | 0 | 0 | 0 | 37.526 | 39.571 | 37.081 | 36.024 | 16.217 | 27.177 | 17.009 | 0 | 0 | 66.325 | 63.972 | 59.221 | 28.116 | 0 | 0 | 62.021 | 43.049 | [5 empty] | 0 | 1.502 | 37 | 1.6434 | 1.4869 | 0.12759 | 0 | 1.4869 | 90.4787
2006-06-18 | 0:38 | 0 | 24.985 | 0 | 0 | 0 | 37.409 | 39.547 | 37.129 | 36 | 16.242 | 27.297 | 16.984 | 0 | 0 | 66.302 | 63.949 | 59.221 | 28.067 | 0 | 0 | 61.998 | 43.025 | [5 empty] | 0 | 1.409 | 38 | 1.6507 | 1.4938 | 0.12789 | 0 | 1.4938 | 90.4989
2006-06-18 | 0:39 | 0 | 24.985 | 0 | 0 | 0 | 37.292 | 39.502 | 37.009 | 35.883 | 16.169 | 27.248 | 17.034 | 0 | 0 | 66.279 | 63.949 | 59.242 | 28.067 | 0 | 0 | 61.955 | 43.071 | [5 empty] | 0 | 1.409 | 39 | 1.6361 | 1.48 | 0.1273 | 0 | 1.48 | 90.4584
2006-06-18 | 0:40 | 0 | 25.019 | 0 | 0 | 0 | 37.208 | 39.44 | 36.856 | 35.586 | 16.129 | 27.211 | 17.019 | 0 | 0 | 66.311 | 63.981 | 59.23 | 28.126 | 0 | 0 | 62.053 | 43.059 | [5 empty] | 0 | 1.622 | 40 | 1.6405 | 1.4841 | 0.12748 | 0 | 1.4841 | 90.4706
2006-06-18 | 0:41 | 0 | 24.985 | 0 | 0 | 0 | 37.105 | 39.502 | 36.775 | 35.624 | 16.169 | 27.177 | 17.034 | 0 | 0 | 66.279 | 63.949 | 59.221 | 28.116 | 0 | 0 | 61.998 | 43.049 | [5 empty] | 0 | 1.481 | 41 | 1.6361 | 1.48 | 0.1273 | 0 | 1.48 | 90.4584
2006-06-18 | 0:42 | 0 | 24.938 | 0 | 0 | 0 | 36.892 | 39.406 | 36.682 | 35.507 | 16.094 | 27.081 | 17.034 | 0 | 0 | 66.236 | 63.927 | 59.353 | 28.067 | 0 | 0 | 61.886 | 43.001 | [5 empty] | 0 | 1.385 | 42 | 1.6361 | 1.48 | 0.1273 | 0 | 1.48 | 90.4584
2006-06-18 | 0:43 | 0 | 24.985 | 0 | 0 | 0 | 36.799 | 39.265 | 36.682 | 35.273 | 16.046 | 27.105 | 16.984 | 0 | 0 | 66.259 | 63.927 | 59.242 | 28.067 | 0 | 0 | 61.909 | 43.001 | [5 empty] | 0 | 1.526 | 43 | 1.6507 | 1.4938 | 0.12789 | 0 | 1.4938 | 90.4989
2006-06-18 | 0:44 | 0 | 24.985 | 0 | 0 | 0 | 36.634 | 39.196 | 36.588 | 35.108 | 16.094 | 27.056 | 16.984 | 0 | 0 | 66.259 | 63.904 | 59.198 | 28.091 | 0 | 0 | 61.909 | 42.977 | [5 empty] | 0 | 1.526 | 44 | 1.6507 | 1.4938 | 0.12789 | 0 | 1.4938 | 90.4989
2006-06-18 | 0:45 | 0 | 24.955 | 0 | 0 | 0 | 36.488 | 39.095 | 36.464 | 34.986 | 16.089 | 27.218 | 16.954 | 0 | 0 | 66.209 | 63.854 | 59.326 | 28.037 | 0 | 0 | 61.859 | 42.925 | [5 empty] | 0 | 1.502 | 45 | 1.6594 | 1.5021 | 0.12824 | 0 | 1.5021 | 90.5229
2006-06-18 | 0:46 | 0 | 24.985 | 0 | 0 | 0 | 36.471 | 39.148 | 36.588 | 35.084 | 16.119 | 27.248 | 16.933 | 0 | 0 | 66.236 | 63.904 | 59.175 | 28.045 | 0 | 0 | 61.866 | 42.884 | [5 empty] | 0 | 1.387 | 46 | 1.6655 | 1.5079 | 0.12849 | 0 | 1.5079 | 90.5395
2006-06-18 | 0:47 | 0 | 24.931 | 0 | 0 | 0 | 36.323 | 39.05 | 36.418 | 34.797 | 15.94 | 27.123 | 16.954 | 0 | 0 | 66.209 | 63.81 | 59.171 | 28.062 | 0 | 0 | 61.816 | 42.879 | [5 empty] | 0 | 1.526 | 47 | 1.6594 | 1.5021 | 0.12824 | 0 | 1.5021 | 90.5229
2006-06-18 | 0:48 | 0 | 24.938 | 0 | 0 | 0 | 36.234 | 39.007 | 36.471 | 34.849 | 16.144 | 27.105 | 16.959 | 0 | 0 | 66.236 | 63.881 | 59.264 | 28.067 | 0 | 0 | 61.82 | 42.908 | [5 empty] | 0 | 1.385 | 48 | 1.6579 | 1.5007 | 0.12818 | 0 | 1.5007 | 90.5189
2006-06-18 | 0:49 | 0 | 24.955 | 0 | 0 | 0 | 35.995 | 38.954 | 36.229 | 34.608 | 16.064 | 27.076 | 16.928 | 0 | 0 | 66.186 | 63.876 | 59.102 | 28.086 | 0 | 0 | 61.793 | 42.879 | [5 empty] | 0 | 1.387 | 49 | 1.667 | 1.5093 | 0.12855 | 0 | 1.5093 | 90.5435
2006-06-18 | 0:50 | 0 | 24.96 | 0 | 0 | 0 | 35.976 | 38.889 | 36.21 | 34.474 | 16.021 | 27.032 | 16.959 | 0 | 0 | 66.186 | 63.901 | 59.105 | 28.067 | 0 | 0 | 61.795 | 42.882 | [5 empty] | 0 | 1.502 | 50 | 1.6579 | 1.5007 | 0.12818 | 0 | 1.5007 | 90.5189
2006-06-18 | 0:51 | 0 | 24.84 | 0 | 0 | 0 | 35.718 | 38.7 | 36.069 | 34.285 | 15.948 | 26.912 | 16.886 | 0 | 0 | 66.074 | 63.744 | 58.947 | 27.947 | 0 | 0 | 61.661 | 42.717 | [5 empty] | 0 | 1.433 | 51 | 1.6792 | 1.521 | 0.12905 | 0 | 1.521 | 90.5764
2006-06-18 | 0:52 | 0 | 24.84 | 0 | 0 | 0 | 35.576 | 38.772 | 36.163 | 34.354 | 15.973 | 26.887 | 16.886 | 0 | 0 | 66.142 | 63.698 | 59.194 | 27.947 | 0 | 0 | 61.661 | 42.695 | [5 empty] | 0 | 1.222 | 52 | 1.6792 | 1.521 | 0.12905 | 0 | 1.521 | 90.5764
2006-06-18 | 0:53 | 0 | 24.84 | 0 | 0 | 0 | 35.505 | 38.748 | 35.904 | 34.05 | 15.996 | 26.961 | 16.835 | 0 | 0 | 66.097 | 63.744 | 58.904 | 27.971 | 0 | 0 | 61.661 | 42.695 | [5 empty] | 0 | 1.455 | 53 | 1.694 | 1.5351 | 0.12965 | 0 | 1.5351 | 90.6156
2006-06-18 | 0:54 | 0 | 24.864 | 0 | 0 | 0 | 35.411 | 38.677 | 35.904 | 34.003 | 16.021 | 26.912 | 16.835 | 0 | 0 | 66.053 | 63.744 | 58.993 | 27.971 | 0 | 0 | 61.727 | 42.647 | [5 empty] | 0 | 1.408 | 54 | 1.694 | 1.5351 | 0.12965 | 0 | 1.5351 | 90.6156
2006-06-18 | 0:55 | 0 | 24.864 | 0 | 0 | 0 | 35.342 | 38.631 | 35.859 | 33.955 | 16.046 | 26.841 | 16.835 | 0 | 0 | 66.031 | 63.744 | 58.947 | 27.971 | 0 | 0 | 61.727 | 42.623 | [5 empty] | 0 | 1.387 | 55 | 1.694 | 1.5351 | 0.12965 | 0 | 1.5351 | 90.6156
2006-06-18 | 0:56 | 0 | 24.864 | 0 | 0 | 0 | 35.225 | 38.583 | 35.904 | 33.979 | 16.144 | 26.887 | 16.813 | 0 | 0 | 66.12 | 63.744 | 58.927 | 27.947 | 0 | 0 | 61.661 | 42.647 | [5 empty] | 0 | 1.246 | 56 | 1.7005 | 1.5412 | 0.12991 | 0 | 1.5412 | 90.6323
2006-06-18 | 0:57 | 0 | 24.783 | 0 | 0 | 0 | 35.074 | 38.48 | 35.66 | 33.792 | 16.046 | 27.032 | 16.861 | 0 | 0 | 66.031 | 63.721 | 58.904 | 27.947 | 0 | 0 | 61.661 | 42.599 | [5 empty] | 0 | 1.282 | 57 | 1.6865 | 1.5279 | 0.12934 | 0 | 1.5279 | 90.5957
2006-06-18 | 0:58 | 0 | 24.84 | 0 | 0 | 0 | 34.988 | 38.442 | 35.787 | 33.792 | 16.169 | 26.912 | 16.835 | 0 | 0 | 66.031 | 63.833 | 59.082 | 27.922 | 0 | 0 | 61.661 | 42.554 | [5 empty] | 0 | 1.196 | 58 | 1.694 | 1.5351 | 0.12965 | 0 | 1.5351 | 90.6156
2006-06-18 | 0:59 | 0 | 24.818 | 0 | 0 | 0 | 34.895 | 38.442 | 35.742 | 33.579 | 16.144 | 26.961 | 16.813 | 0 | 0 | 66.053 | 63.698 | 58.947 | 27.947 | 0 | 0 | 61.683 | 42.554 | [5 empty] | 0 | 1.316 | 59 | 1.7005 | 1.5412 | 0.12991 | 0 | 1.5412 | 90.6323
2006-06-18 | 1:00 | 0 | 24.864 | 0 | 0 | 0 | 34.825 | 38.466 | 35.529 | 33.603 | 16.22 | 27.128 | 16.813 | 0 | 0 | 65.985 | 63.721 | 58.858 | 27.9 | 0 | 0 | 61.569 | 42.506 | [5 empty] | 0 | 1.222 | 60 | 1.7005 | 1.5412 | 0.12991 | 0 | 1.5412 | 90.6323
2006-06-18 | 1:01 | 0 | 24.889 | 0 | 0 | 0 | 34.778 | 38.394 | 35.718 | 33.345 | 16.27 | 27.007 | 16.813 | 0 | 0 | 66.031 | 63.678 | 59.039 | 27.947 | 0 | 0 | 61.549 | 42.554 | [5 empty] | 0 | 1.433 | 61 | 1.7005 | 1.5412 | 0.12991 | 0 | 1.5412 | 90.6323
2006-06-18 | 1:02 | 0 | 24.806 | 0 | 0 | 0 | 34.651 | 38.291 | 35.45 | 33.311 | 16.257 | 27.071 | 16.752 | 0 | 0 | 65.999 | 63.646 | 58.915 | 27.912 | 0 | 0 | 61.517 | 42.449 | [5 empty] | 0 | 1.34 | 62 | 1.7182 | 1.558 | 0.13063 | 0 | 1.558 | 90.6781
2006-06-18 | 1:03 | 0 | 24.783 | 0 | 0 | 0 | 34.555 | 38.15 | 35.519 | 33.263 | 16.406 | 27.118 | 16.752 | 0 | 0 | 66.042 | 63.666 | 58.872 | 27.937 | 0 | 0 | 61.494 | 42.449 | [5 empty] | 0 | 1.292 | 63 | 1.7182 | 1.558 | 0.13063 | 0 | 1.558 | 90.6781
2006-06-18 | 1:04 | 0 | 24.806 | 0 | 0 | 0 | 34.392 | 38.174 | 35.378 | 33.053 | 16.406 | 27.142 | 16.752 | 0 | 0 | 65.999 | 63.623 | 58.781 | 27.937 | 0 | 0 | 61.448 | 42.403 | [5 empty] | 0 | 1.339 | 64 | 1.7182 | 1.558 | 0.13063 | 0 | 1.558 | 90.6781
2006-06-18 | 1:05 | 0 | 24.83 | 0 | 0 | 0 | 34.297 | 38.126 | 35.495 | 32.981 | 16.406 | 27.216 | 16.8 | 0 | 0 | 65.976 | 63.623 | 58.803 | 27.937 | 0 | 0 | 61.448 | 42.403 | [5 empty] | 0 | 1.316 | 65 | 1.7042 | 1.5448 | 0.13006 | 0 | 1.5448 | 90.6422
2006-06-18 | 1:06 | 0 | 24.806 | 0 | 0 | 0 | 34.227 | 38.081 | 35.309 | 32.912 | 16.282 | 27.142 | 16.778 | 0 | 0 | 65.93 | 63.623 | 58.895 | 27.937 | 0 | 0 | 61.494 | 42.425 | [5 empty] | 0 | 1.315 | 66 | 1.7106 | 1.5508 | 0.13032 | 0 | 1.5508 | 90.6587
2006-06-18 | 1:07 | 0 | 24.759 | 0 | 0 | 0 | 34.134 | 38.009 | 35.285 | 32.864 | 16.333 | 27.118 | 16.8 | 0 | 0 | 65.953 | 63.623 | 58.826 | 27.937 | 0 | 0 | 61.517 | 42.425 | [5 empty] | 0 | 1.27 | 67 | 1.7042 | 1.5448 | 0.13006 | 0 | 1.5448 | 90.6422
2006-06-18 | 1:08 | 0 | 24.806 | 1 | 0 | 0 | 34.038 | 37.985 | 35.213 | 32.842 | 16.333 | 27.093 | 16.778 | 0 | 0 | 65.976 | 63.623 | 58.781 | 27.912 | 0 | 0 | 61.517 | 42.403 | [5 empty] | 0 | 1.196 | 68 | 1.7106 | 1.5508 | 0.13032 | 0 | 1.5508 | 90.6587
2006-06-18 | 1:09 | 0 | 24.806 | 0 | 0 | 0 | 33.969 | 38.009 | 35.144 | 32.723 | 16.282 | 27.311 | 16.8 | 0 | 0 | 66.021 | 63.623 | 58.76 | 27.912 | 0 | 0 | 61.494 | 42.355 | [5 empty] | 0 | 1.246 | 69 | 1.7042 | 1.5448 | 0.13006 | 0 | 1.5448 | 90.6422
2006-06-18 | 1:10 | 0 | 24.774 | 0 | 0 | 0 | 33.938 | 38.095 | 35.136 | 32.598 | 16.25 | 27.086 | 16.768 | 0 | 0 | 65.912 | 63.58 | 58.694 | 27.905 | 0 | 0 | 61.382 | 42.353 | [5 empty] | 0 | 1.34 | 70 | 1.7136 | 1.5536 | 0.13044 | 0 | 1.5536 | 90.6662
2006-06-18 | 1:11 | 0 | 24.908 | 0 | 0 | 0 | 33.907 | 37.949 | 35.177 | 32.639 | 16.287 | 27.199 | 16.881 | 0 | 0 | 66.081 | 63.771 | 58.997 | 28.04 | 0 | 0 | 61.553 | 42.506 | [5 empty] | 0 | 1.268 | 71 | 1.6807 | 1.5223 | 0.1291 | 0 | 1.5223 | 90.5802
2006-06-18 | 1:12 | 0 | 24.908 | 0 | 0 | 0 | 33.859 | 38.09 | 35.246 | 32.663 | 16.338 | 27.294 | 16.856 | 0 | 0 | 66.037 | 63.728 | 58.84 | 28.04 | 0 | 0 | 61.553 | 42.53 | [5 empty] | 0 | 1.196 | 72 | 1.6879 | 1.5293 | 0.1294 | 0 | 1.5293 | 90.5995
2006-06-18 | 1:13 | 0 | 24.908 | 0 | 0 | 0 | 33.742 | 37.973 | 35.129 | 32.567 | 16.262 | 27.221 | 16.856 | 0 | 0 | 65.992 | 63.682 | 58.84 | 28.018 | 0 | 0 | 61.553 | 42.437 | [5 empty] | 0 | 1.175 | 73 | 1.6879 | 1.5293 | 0.1294 | 0 | 1.5293 | 90.5995
2006-06-18 | 1:14 | 0 | 24.886 | 0 | 0 | 0 | 33.672 | 37.949 | 35.105 | 32.567 | 16.313 | 27.221 | 16.928 | 0 | 0 | 66.015 | 63.682 | 58.819 | 28.04 | 0 | 0 | 61.553 | 42.389 | [5 empty] | 0 | 1.105 | 74 | 1.667 | 1.5093 | 0.12855 | 0 | 1.5093 | 90.5435
2006-06-18 | 1:15 | 0 | 24.923 | 0 | 0 | 0 | 33.546 | 37.868 | 35.048 | 32.365 | 16.328 | 27.331 | 16.871 | 0 | 0 | 66.049 | 63.65 | 58.742 | 28.005 | 0 | 0 | 61.499 | 42.355 | [5 empty] | 0 | 1.181 | 75 | 1.6836 | 1.5251 | 0.12922 | 0 | 1.5251 | 90.588
2006-06-18 | 1:16 | 0 | 24.933 | 0 | 0 | 0 | 33.507 | 37.902 | 35.036 | 32.353 | 16.214 | 27.174 | 16.928 | 0 | 0 | 66.015 | 63.639 | 58.751 | 28.04 | 0 | 0 | 61.419 | 42.389 | [5 empty] | 0 | 1.154 | 76 | 1.667 | 1.5093 | 0.12855 | 0 | 1.5093 | 90.5435
2006-06-18 | 1:17 | 0 | 24.908 | 0 | 0 | 0 | 33.46 | 37.832 | 35.012 | 32.304 | 16.237 | 27.199 | 16.881 | 0 | 0 | 65.992 | 63.66 | 58.931 | 28.04 | 0 | 0 | 61.419 | 42.389 | [5 empty] | 0 | 1.156 | 77 | 1.6807 | 1.5223 | 0.1291 | 0 | 1.5223 | 90.5802
2006-06-18 | 1:18 | 0 | 24.933 | 0 | 0 | 0 | 33.366 | 37.854 | 34.988 | 32.399 | 16.214 | 27.221 | 16.906 | 0 | 0 | 65.992 | 63.66 | 58.908 | 28.018 | 0 | 0 | 61.441 | 42.413 | [5 empty] | 0 | 0.967 | 78 | 1.6734 | 1.5154 | 0.12881 | 0 | 1.5154 | 90.5608
2006-06-18 | 1:19 | 0 | 24.982 | 0 | 0 | 0 | 33.321 | 37.784 | 34.94 | 32.184 | 16.262 | 27.221 | 16.906 | 0 | 0 | 65.992 | 63.682 | 58.931 | 28.04 | 0 | 0 | 61.485 | 42.413 | [5 empty] | 0 | 1.137 | 79 | 1.6734 | 1.5154 | 0.12881 | 0 | 1.5154 | 90.5608
2006-06-18 | 1:20 | 0 | 24.923 | 0 | 0 | 0 | 33.263 | 37.775 | 35.048 | 32.223 | 16.202 | 27.211 | 16.871 | 0 | 0 | 65.96 | 63.607 | 58.808 | 27.983 | 0 | 0 | 61.476 | 42.379 | [5 empty] | 0 | 1.04 | 80 | 1.6836 | 1.5251 | 0.12922 | 0 | 1.5251 | 90.588
2006-06-18 | 1:21 | 0 | 24.948 | 0 | 0 | 0 | 33.239 | 37.658 | 34.861 | 32.174 | 16.129 | 27.245 | 16.906 | 0 | 0 | 65.969 | 63.66 | 58.705 | 28.064 | 0 | 0 | 61.553 | 42.461 | [5 empty] | 0 | 1.065 | 81 | 1.6734 | 1.5154 | 0.12881 | 0 | 1.5154 | 90.5608
2006-06-18 | 1:22 | 0 | 24.948 | 0 | 0 | 0 | 33.074 | 37.634 | 34.813 | 31.909 | 16.154 | 27.186 | 16.82 | 0 | 0 | 65.96 | 63.607 | 58.696 | 28.03 | 0 | 0 | 61.453 | 42.379 | [5 empty] | 0 | 1.165 | 82 | 1.6984 | 1.5392 | 0.12982 | 0 | 1.5392 | 90.627
2006-06-18 | 1:23 | 0 | 24.948 | 0 | 0 | 0 | 33.074 | 37.586 | 34.978 | 31.884 | 16.079 | 27.14 | 16.795 | 0 | 0 | 66.026 | 63.628 | 58.899 | 28.054 | 0 | 0 | 61.432 | 42.355 | [5 empty] | 0 | 1.19 | 83 | 1.7057 | 1.5461 | 0.13012 | 0 | 1.5461 | 90.6459
2006-06-18 | 1:24 | 0 | 24.923 | 0 | 0 | 0 | 32.933 | 37.61 | 34.744 | 31.789 | 16.104 | 27.284 | 16.82 | 0 | 0 | 65.937 | 63.607 | 58.673 | 28.005 | 0 | 0 | 61.387 | 42.355 | [5 empty] | 0 | 1.144 | 84 | 1.6984 | 1.5392 | 0.12982 | 0 | 1.5392 | 90.627
2006-06-18 | 1:25 | 0 | 24.852 | 0 | 0 | 0 | 32.909 | 37.516 | 34.885 | 31.909 | 16.179 | 27.26 | 16.795 | 0 | 0 | 66.005 | 63.696 | 58.765 | 28.054 | 0 | 0 | 61.364 | 42.355 | [5 empty] | 0 | 1 | 85 | 1.7057 | 1.5461 | 0.13012 | 0 | 1.5461 | 90.6459
2006-06-18 | 1:26 | 0 | 24.874 | 0 | 0 | 0 | 32.84 | 37.399 | 34.579 | 31.813 | 16.104 | 27.044 | 16.722 | 0 | 0 | 65.96 | 63.831 | 58.808 | 28.054 | 0 | 0 | 61.453 | 42.31 | [5 empty] | 0 | 1.027 | 86 | 1.727 | 1.5664 | 0.13098 | 0 | 1.5664 | 90.7002
2006-06-18 | 1:27 | 0 | 24.923 | 0 | 0 | 0 | 32.816 | 37.562 | 34.72 | 31.644 | 16.154 | 27.211 | 16.795 | 0 | 0 | 66.005 | 63.561 | 58.673 | 28.03 | 0 | 0 | 61.432 | 42.262 | [5 empty] | 0 | 1.172 | 87 | 1.7057 | 1.5461 | 0.13012 | 0 | 1.5461 | 90.6459
2006-06-18 | 1:28 | 0 | 24.899 | 0 | 0 | 0 | 32.651 | 37.469 | 34.72 | 31.571 | 16.202 | 27.044 | 16.77 | 0 | 0 | 65.937 | 63.607 | 58.653 | 28.005 | 0 | 0 | 61.432 | 42.238 | [5 empty] | 0 | 1.08 | 88 | 1.713 | 1.5531 | 0.13041 | 0 | 1.5531 | 90.6647
2006-06-18 | 1:29 | 0 | 24.923 | 0 | 0 | 0 | 32.606 | 37.492 | 34.648 | 31.524 | 23.842 | 27.091 | 16.745 | 0 | 0 | 65.983 | 63.584 | 58.787 | 28.005 | 0 | 0 | 61.41 | 42.193 | [5 empty] | 0 | 1.082 | 89 | 1.7203 | 1.56 | 0.13071 | 0 | 1.56 | 90.6832
2006-06-18 | 1:30 | 0 | 24.874 | 0 | 0 | 0 | 32.51 | 37.586 | 34.696 | 31.45 | 21.505 | 26.922 | 16.722 | 0 | 0 | 65.887 | 63.534 | 58.534 | 27.981 | 0 | 0 | 61.336 | 42.212 | [5 empty] | 0 | 1.06 | 90 | 1.727 | 1.5664 | 0.13098 | 0 | 1.5664 | 90.7002
2006-06-18 | 1:31 | 0 | 24.717 | 0 | 0 | 0 | 32.255 | 37.5 | 34.376 | 31.291 | 19.696 | 26.811 | 16.559 | 0 | 0 | 65.761 | 63.409 | 58.432 | 27.824 | 0 | 0 | 61.165 | 42.104 | [5 empty] | 0 | 0.964 | 91 | 1.7744 | 1.6115 | 0.1329 | 0 | 1.6115 | 90.8167
2006-06-18 | 1:32 | 0 | 24.82 | 0 | 0 | 0 | 32.262 | 37.555 | 34.407 | 31.249 | 18.915 | 26.794 | 16.617 | 0 | 0 | 65.768 | 63.415 | 58.461 | 27.902 | 0 | 0 | 61.218 | 42.183 | [5 empty] | 0 | 1.013 | 92 | 1.7575 | 1.5954 | 0.13222 | 0 | 1.5954 | 90.776
2006-06-18 | 1:33 | 0 | 24.796 | 0 | 0 | 0 | 32.191 | 37.531 | 34.5 | 31.323 | 18.495 | 26.794 | 16.569 | 0 | 0 | 65.745 | 63.415 | 58.507 | 27.856 | 0 | 0 | 61.129 | 42.088 | [5 empty] | 0 | 0.868 | 93 | 1.7715 | 1.6087 | 0.13279 | 0 | 1.6087 | 90.8097
2006-06-18 | 1:34 | 0 | 24.796 | 0 | 0 | 0 | 32.166 | 37.507 | 34.383 | 31.178 | 18.097 | 26.963 | 16.544 | 0 | 0 | 65.837 | 63.415 | 58.461 | 27.856 | 0 | 0 | 61.152 | 42.066 | [5 empty] | 0 | 0.988 | 94 | 1.7788 | 1.6156 | 0.13308 | 0 | 1.6156 | 90.8271
2006-06-18 | 1:35 | 0 | 24.796 | 0 | 0 | 0 | 32.117 | 37.461 | 34.452 | 31.203 | 17.728 | 26.868 | 16.519 | 0 | 0 | 65.768 | 63.415 | 58.461 | 27.831 | 0 | 0 | 61.083 | 42.066 | [5 empty] | 0 | 0.914 | 95 | 1.7861 | 1.6225 | 0.13338 | 0 | 1.6225 | 90.8443
2006-06-18 | 1:36 | 0 | 24.796 | 0 | 0 | 0 | 32.022 | 37.366 | 34.335 | 31.083 | 17.63 | 26.868 | 16.544 | 0 | 0 | 65.791 | 63.415 | 58.438 | 27.856 | 0 | 0 | 61.129 | 42.111 | [5 empty] | 0 | 0.939 | 96 | 1.7788 | 1.6156 | 0.13308 | 0 | 1.6156 | 90.8271
2006-06-18 | 1:37 | 0 | 24.636 | 0 | 0 | 0 | 32.029 | 37.117 | 34.249 | 30.97 | 17.341 | 26.684 | 16.388 | 0 | 0 | 65.807 | 63.498 | 58.769 | 27.846 | 0 | 0 | 61.234 | 42.056 | [5 empty] | 0 | 1.059 | 97 | 1.8242 | 1.6588 | 0.13492 | 0 | 1.6588 | 90.9324
2006-06-18 | 1:38 | 0 | 24.739 | 0 | 0 | 0 | 31.87 | 37.265 | 34.352 | 31.002 | 17.301 | 26.787 | 16.436 | 0 | 0 | 65.716 | 63.34 | 58.409 | 27.846 | 0 | 0 | 61.099 | 42.035 | [5 empty] | 0 | 0.868 | 98 | 1.8102 | 1.6455 | 0.13436 | 0 | 1.6455 | 90.9005
2006-06-18 | 1:39 | 0 | 24.739 | 0 | 0 | 0 | 31.892 | 37.289 | 34.328 | 31.026 | 17.102 | 26.691 | 16.388 | 0 | 0 | 65.693 | 63.34 | 58.365 | 27.824 | 0 | 0 | 61.099 | 42.035 | [5 empty] | 0 | 0.866 | 99 | 1.8242 | 1.6588 | 0.13492 | 0 | 1.6588 | 90.9324
2006-06-18 | 1:40 | 0 | 24.685 | 0 | 0 | 0 | 31.74 | 37.162 | 34.321 | 30.921 | 17.047 | 26.804 | 16.403 | 0 | 0 | 65.643 | 63.379 | 58.336 | 27.814 | 0 | 0 | 61.003 | 42.004 | [5 empty] | 0 | 0.819 | 100 | 1.8198 | 1.6546 | 0.13474 | 0 | 1.6546 | 90.9225
2006-06-18 | 1:41 | 0 | 24.717 | 0 | 0 | 0 | 31.772 | 37.124 | 34.211 | 30.786 | 16.856 | 26.74 | 16.388 | 0 | 0 | 65.693 | 63.386 | 58.566 | 27.824 | 0 | 0 | 61.076 | 42.035 | [5 empty] | 0 | 0.986 | 101 | 1.8242 | 1.6588 | 0.13492 | 0 | 1.6588 | 90.9324
2006-06-18 | 1:42 | 0 | 24.739 | 0 | 0 | 0 | 31.676 | 36.935 | 34.258 | 30.906 | 16.906 | 26.931 | 16.411 | 0 | 0 | 65.693 | 63.655 | 58.612 | 27.895 | 0 | 0 | 61.054 | 41.987 | [5 empty] | 0 | 0.77 | 102 | 1.8175 | 1.6524 | 0.13465 | 0 | 1.6524 | 90.9172
2006-06-18 | 1:43 | 0 | 24.685 | 0 | 0 | 0 | 31.549 | 37.045 | 34.156 | 30.705 | 16.798 | 26.875 | 16.428 | 0 | 0 | 65.663 | 63.333 | 58.358 | 27.814 | 0 | 0 | 61.003 | 42.025 | [5 empty] | 0 | 0.844 | 103 | 1.8126 | 1.6477 | 0.13445 | 0 | 1.6477 | 90.9059
2006-06-18 | 1:44 | 0 | 24.685 | 0 | 0 | 0 | 31.549 | 36.883 | 34.062 | 30.609 | 16.526 | 26.708 | 16.403 | 0 | 0 | 65.663 | 63.379 | 58.402 | 27.814 | 0 | 0 | 60.711 | 41.932 | [5 empty] | 0 | 0.94 | 104 | 1.8198 | 1.6546 | 0.13474 | 0 | 1.6546 | 90.9225
2006-06-18 | 1:45 | 0 | 24.756 | 0 | 0 | 0 | 31.475 | 37.069 | 34.273 | 30.754 | 16.602 | 26.684 | 16.428 | 0 | 0 | 65.643 | 63.288 | 58.425 | 27.768 | 0 | 0 | 60.958 | 41.887 | [5 empty] | 0 | 0.721 | 105 | 1.8126 | 1.6477 | 0.13445 | 0 | 1.6477 | 90.9059
2006-06-18 | 1:46 | 0 | 24.707 | 0 | 0 | 0 | 31.379 | 36.928 | 34.086 | 30.489 | 16.725 | 26.635 | 16.428 | 0 | 0 | 65.663 | 63.267 | 58.313 | 27.792 | 0 | 0 | 61.181 | 41.839 | [5 empty] | 0 | 0.89 | 106 | 1.8126 | 1.6477 | 0.13445 | 0 | 1.6477 | 90.9059
2006-06-18 | 1:47 | 0 | 24.764 | 0 | 0 | 0 | 31.316 | 36.983 | 34.046 | 30.521 | 16.881 | 26.787 | 16.436 | 0 | 0 | 65.693 | 63.274 | 58.32 | 27.846 | 0 | 0 | 61.323 | 41.918 | [5 empty] | 0 | 0.795 | 107 | 1.8102 | 1.6455 | 0.13436 | 0 | 1.6455 | 90.9005
2006-06-18 | 1:48 | 0 | 24.707 | 0 | 0 | 0 | 31.308 | 37.045 | 34.18 | 30.416 | 16.823 | 26.828 | 16.378 | 0 | 0 | 65.686 | 63.221 | 58.358 | 27.768 | 0 | 0 | 61.362 | 41.887 | [5 empty] | 0 | 0.892 | 108 | 1.8271 | 1.6616 | 0.13504 | 0 | 1.6616 | 90.939
2006-06-18 | 1:49 | 0 | 24.707 | 0 | 0 | 0 | 31.284 | 36.976 | 33.945 | 30.345 | 16.873 | 26.61 | 16.305 | 0 | 0 | 65.62 | 63.244 | 58.29 | 27.768 | 0 | 0 | 61.293 | 41.839 | [5 empty] | 0 | 0.939 | 109 | 1.8484 | 1.6818 | 0.1359 | 0 | 1.6818 | 90.9863
2006-06-18 | 1:50 | 0 | 24.732 | 0 | 0 | 0 | 31.21 | 36.883 | 33.969 | 30.32 | 16.921 | 26.635 | 16.365 | 0 | 0 | 65.707 | 63.329 | 58.352 | 27.804 | 0 | 0 | 61.4 | 41.877 | [5 empty] | 0 | 0.89 | 110 | 1.8309 | 1.6652 | 0.13519 | 0 | 1.6652 | 90.9475
2006-06-18 | 1:51 | 0 | 24.783 | 0 | 0 | 0 | 31.191 | 36.957 | 34.043 | 30.396 | 17.072 | 26.686 | 16.453 | 0 | 0 | 65.675 | 63.342 | 58.299 | 27.868 | 0 | 0 | 61.437 | 41.939 | [5 empty] | 0 | 0.795 | 111 | 1.8053 | 1.6408 | 0.13415 | 0 | 1.6408 | 90.8892
2006-06-18 | 1:52 | 0 | 24.793 | 0 | 0 | 0 | 31.298 | 36.99 | 34.218 | 30.504 | 17.082 | 26.77 | 16.39 | 0 | 0 | 65.707 | 63.397 | 58.331 | 27.949 | 0 | 0 | 61.492 | 41.997 | [5 empty] | 0 | 0.794 | 112 | 1.8236 | 1.6582 | 0.1349 | 0 | 1.6582 | 90.9311
2006-06-18 | 1:53 | 0 | 24.818 | 0 | 0 | 0 | 31.129 | 36.99 | 34.17 | 30.479 | 17.107 | 26.841 | 16.416 | 0 | 0 | 65.697 | 63.342 | 58.368 | 27.89 | 0 | 0 | 61.371 | 42.009 | [5 empty] | 0 | 0.65 | 113 | 1.8161 | 1.6511 | 0.13459 | 0 | 1.6511 | 90.9139
2006-06-18 | 1:54 | 0 | 24.818 | 0 | 0 | 0 | 31.129 | 36.966 | 34.029 | 30.286 | 17.107 | 26.865 | 16.441 | 0 | 0 | 65.729 | 63.374 | 58.308 | 27.924 | 0 | 0 | 61.357 | 42.021 | [5 empty] | 0 | 0.843 | 114 | 1.8088 | 1.6441 | 0.1343 | 0 | 1.6441 | 90.8972
2006-06-18 | 1:55 | 0 | 24.808 | 0 | 0 | 0 | 30.975 | 36.863 | 33.995 | 30.205 | 17.097 | 26.784 | 16.38 | 0 | 0 | 65.675 | 63.322 | 58.299 | 27.89 | 0 | 0 | 61.282 | 41.963 | [5 empty] | 0 | 0.77 | 115 | 1.8265 | 1.661 | 0.13502 | 0 | 1.661 | 90.9376
2006-06-18 | 1:56 | 0 | 24.783 | 0 | 0 | 0 | 30.999 | 36.792 | 33.902 | 30.156 | 17.047 | 26.711 | 16.406 | 0 | 0 | 65.675 | 63.299 | 58.322 | 27.868 | 0 | 0 | 61.325 | 41.915 | [5 empty] | 0 | 0.843 | 116 | 1.819 | 1.6538 | 0.13471 | 0 | 1.6538 | 90.9205
2006-06-18 | 1:57 | 0 | 24.808 | 0 | 0 | 0 | 30.879 | 36.792 | 33.995 | 30.205 | 17.072 | 26.76 | 16.406 | 0 | 0 | 65.72 | 63.276 | 58.411 | 27.844 | 0 | 0 | 61.348 | 41.939 | [5 empty] | 0 | 0.674 | 117 | 1.819 | 1.6538 | 0.13471 | 0 | 1.6538 | 90.9205
2006-06-18 | 1:58 | 0 | 24.808 | 0 | 0 | 0 | 30.855 | 36.746 | 33.95 | 30.082 | 16.999 | 26.806 | 16.406 | 0 | 0 | 65.675 | 63.276 | 58.276 | 27.89 | 0 | 0 | 61.325 | 41.915 | [5 empty] | 0 | 0.773 | 118 | 1.819 | 1.6538 | 0.13471 | 0 | 1.6538 | 90.9205
2006-06-18 | 1:59 | 0 | 24.808 | 0 | 0 | 0 | 30.806 | 36.816 | 33.878 | 30.205 | 17.021 | 26.88 | 16.33 | 0 | 0 | 65.652 | 63.231 | 58.388 | 27.868 | 0 | 0 | 61.325 | 41.915 | [5 empty] | 0 | 0.601 | 119 | 1.8411 | 1.6749 | 0.13561 | 0 | 1.6749 | 90.9702
2006-06-18 | 2:00 | 0 | 24.783 | 0 | 0 | 0 | 30.855 | 36.792 | 34.019 | 30.011 | 16.974 | 26.88 | 16.453 | 0 | 0 | 65.652 | 63.253 | 58.187 | 27.868 | 0 | 0 | 61.305 | 41.891 | [5 empty] | 0 | 0.844 | 120 | 1.8053 | 1.6408 | 0.13415 | 0 | 1.6408 | 90.8892
2006-06-18 | 2:01 | 0 | 24.808 | 0 | 0 | 0 | 30.757 | 36.698 | 33.926 | 30.036 | 16.775 | 26.711 | 16.453 | 0 | 0 | 65.675 | 63.299 | 58.233 | 27.868 | 0 | 0 | 61.259 | 41.867 | [5 empty] | 0 | 0.721 | 121 | 1.8053 | 1.6408 | 0.13415 | 0 | 1.6408 | 90.8892
2006-06-18 | 2:02 | 0 | 24.752 | 0 | 0 | 0 | 30.654 | 36.55 | 33.778 | 29.906 | 16.594 | 26.728 | 16.398 | 0 | 0 | 65.645 | 63.269 | 58.247 | 27.836 | 0 | 0 | 61.206 | 41.908 | [5 empty] | 0 | 0.748 | 122 | 1.8213 | 1.656 | 0.1348 | 0 | 1.656 | 90.9258
2006-06-18 | 2:03 | 0 | 24.727 | 0 | 0 | 0 | 30.582 | 36.691 | 33.802 | 29.884 | 16.594 | 26.654 | 16.446 | 0 | 0 | 65.622 | 63.269 | 58.18 | 27.883 | 0 | 0 | 61.184 | 41.908 | [5 empty] | 0 | 0.698 | 123 | 1.8073 | 1.6427 | 0.13424 | 0 | 1.6427 | 90.8939
2006-06-18 | 2:04 | 0 | 24.752 | 0 | 0 | 0 | 30.558 | 36.667 | 33.826 | 29.835 | 16.594 | 26.679 | 16.398 | 0 | 0 | 65.622 | 63.224 | 58.224 | 27.883 | 0 | 0 | 61.14 | 41.908 | [5 empty] | 0 | 0.723 | 124 | 1.8213 | 1.656 | 0.1348 | 0 | 1.656 | 90.9258
2006-06-18 | 2:05 | 0 | 24.776 | 0 | 0 | 0 | 30.533 | 36.598 | 33.802 | 29.93 | 16.67 | 26.728 | 16.373 | 0 | 0 | 65.622 | 63.336 | 58.158 | 27.883 | 0 | 0 | 61.14 | 41.884 | [5 empty] | 0 | 0.603 | 125 | 1.8286 | 1.663 | 0.1351 | 0 | 1.663 | 90.9422
2006-06-18 | 2:06 | 0 | 24.776 | 0 | 0 | 0 | 30.484 | 36.622 | 33.778 | 29.81 | 16.644 | 26.63 | 16.398 | 0 | 0 | 65.599 | 63.247 | 58.158 | 27.858 | 0 | 0 | 61.117 | 41.884 | [5 empty] | 0 | 0.674 | 126 | 1.8213 | 1.656 | 0.1348 | 0 | 1.656 | 90.9258
2006-06-18 | 2:07 | 0 | 24.776 | 0 | 0 | 0 | 30.46 | 36.574 | 33.802 | 29.835 | 16.644 | 26.703 | 16.398 | 0 | 0 | 65.556 | 63.247 | 58.112 | 27.858 | 0 | 0 | 61.072 | 41.884 | [5 empty] | 0 | 0.625 | 127 | 1.8213 | 1.656 | 0.1348 | 0 | 1.656 | 90.9258
2006-06-18 | 2:08 | 0 | 24.752 | 0 | 0 | 0 | 30.438 | 36.502 | 33.826 | 29.81 | 16.67 | 26.63 | 16.446 | 0 | 0 | 65.622 | 63.269 | 58.112 | 27.883 | 0 | 0 | 61.049 | 41.86 | [5 empty] | 0 | 0.628 | 128 | 1.8073 | 1.6427 | 0.13424 | 0 | 1.6427 | 90.8939
2006-06-18 | 2:09 | 0 | 24.747 | 0 | 0 | 0 | 30.335 | 36.497 | 33.677 | 29.636 | 16.589 | 26.649 | 16.416 | 0 | 0 | 65.551 | 63.196 | 58.041 | 27.858 | 0 | 0 | 60.96 | 41.884 | [5 empty] | 0 | 0.699 | 129 | 1.8161 | 1.6511 | 0.13459 | 0 | 1.6511 | 90.9139
2006-06-18 | 2:10 | 0 | 24.727 | 0 | 0 | 0 | 30.389 | 36.502 | 33.943 | 29.714 | 16.619 | 26.86 | 16.335 | 0 | 0 | 65.519 | 63.121 | 58.123 | 27.799 | 0 | 0 | 60.923 | 41.777 | [5 empty] | 0 | 0.675 | 130 | 1.8396 | 1.6735 | 0.13555 | 0 | 1.6735 | 90.967
2006-06-18 | 2:11 | 0 | 24.759 | 0 | 0 | 0 | 30.227 | 36.464 | 33.713 | 29.648 | 16.504 | 26.735 | 16.355 | 0 | 0 | 65.538 | 63.162 | 58.05 | 27.844 | 0 | 0 | 60.921 | 41.774 | [5 empty] | 0 | 0.579 | 131 | 1.8338 | 1.6679 | 0.13531 | 0 | 1.6679 | 90.954
2006-06-18 | 2:12 | 0 | 24.734 | 0 | 0 | 0 | 30.202 | 36.464 | 33.713 | 29.746 | 16.529 | 26.686 | 16.33 | 0 | 0 | 65.538 | 63.208 | 58.119 | 27.844 | 0 | 0 | 60.942 | 41.774 | [5 empty] | 0 | 0.456 | 132 | 1.8411 | 1.6749 | 0.13561 | 0 | 1.6749 | 90.9702
2006-06-18 | 2:13 | 0 | 24.783 | 0 | 0 | 0 | 30.156 | 36.368 | 33.668 | 29.528 | 16.504 | 26.806 | 16.355 | 0 | 0 | 65.515 | 63.208 | 58.05 | 27.794 | 0 | 0 | 60.942 | 41.82 | [5 empty] | 0 | 0.628 | 133 | 1.8338 | 1.6679 | 0.13531 | 0 | 1.6679 | 90.954
2006-06-18 | 2:14 | 0 | 24.759 | 0 | 0 | 0 | 30.156 | 36.368 | 33.737 | 29.528 | 16.529 | 26.976 | 16.38 | 0 | 0 | 65.606 | 63.185 | 58.185 | 27.819 | 0 | 0 | 60.898 | 41.844 | [5 empty] | 0 | 0.628 | 134 | 1.8265 | 1.661 | 0.13502 | 0 | 1.661 | 90.9376
2006-06-18 | 2:15 | 0 | 24.759 | 0 | 0 | 0 | 30.131 | 36.347 | 33.644 | 29.481 | 16.406 | 26.904 | 16.33 | 0 | 0 | 65.538 | 63.185 | 58.05 | 27.819 | 0 | 0 | 60.898 | 41.82 | [5 empty] | 0 | 0.65 | 135 | 1.8411 | 1.6749 | 0.13561 | 0 | 1.6749 | 90.9702
2006-06-18 | 2:16 | 0 | 24.752 | 0 | 0 | 0 | 30.05 | 36.268 | 33.637 | 29.425 | 16.348 | 26.895 | 16.348 | 0 | 0 | 65.485 | 63.11 | 58.021 | 27.787 | 0 | 0 | 60.846 | 41.765 | [5 empty] | 0 | 0.625 | 136 | 1.8359 | 1.6699 | 0.13539 | 0 | 1.6699 | 90.9585
2006-06-18 | 2:17 | 0 | 24.759 | 0 | 0 | 0 | 30.036 | 36.299 | 33.668 | 29.457 | 16.38 | 26.904 | 16.355 | 0 | 0 | 65.494 | 63.162 | 58.05 | 27.787 | 0 | 0 | 60.823 | 41.743 | [5 empty] | 0 | 0.579 | 137 | 1.8338 | 1.6679 | 0.13531 | 0 | 1.6679 | 90.954
2006-06-18 | 2:18 | 0 | 24.703 | 0 | 0 | 0 | 29.93 | 36.244 | 33.613 | 29.401 | 16.297 | 26.993 | 16.297 | 0 | 0 | 65.442 | 63.11 | 58.155 | 27.787 | 0 | 0 | 60.78 | 41.765 | [5 empty] | 0 | 0.529 | 138 | 1.8507 | 1.684 | 0.136 | 0 | 1.684 | 90.9914
2006-06-18 | 2:19 | 0 | 24.752 | 0 | 0 | 0 | 29.881 | 36.316 | 33.637 | 29.401 | 16.25 | 26.919 | 16.297 | 0 | 0 | 65.508 | 63.155 | 58.044 | 27.787 | 0 | 0 | 60.823 | 41.789 | [5 empty] | 0 | 0.48 | 139 | 1.8507 | 1.684 | 0.136 | 0 | 1.684 | 90.9914
2006-06-18 | 2:20 | 0 | 24.752 | 0 | 0 | 0 | 29.881 | 36.292 | 33.541 | 29.327 | 16.174 | 26.944 | 16.275 | 0 | 0 | 65.485 | 63.132 | 58.021 | 27.812 | 0 | 0 | 60.8 | 41.765 | [5 empty] | 0 | 0.554 | 140 | 1.8571 | 1.6901 | 0.13625 | 0 | 1.6901 | 91.0054
2006-06-18 | 2:21 | 0 | 24.752 | 0 | 0 | 0 | 29.81 | 36.292 | 33.589 | 29.352 | 16.152 | 26.993 | 16.297 | 0 | 0 | 65.485 | 63.11 | 58.044 | 27.812 | 0 | 0 | 60.78 | 41.765 | [5 empty] | 0 | 0.458 | 141 | 1.8507 | 1.684 | 0.136 | 0 | 1.684 | 90.9914
2006-06-18 | 2:22 | 0 | 24.698 | 0 | 0 | 0 | 29.756 | 36.263 | 33.608 | 29.371 | 16.046 | 26.865 | 16.22 | 0 | 0 | 65.437 | 63.105 | 58.085 | 27.733 | 0 | 0 | 60.752 | 41.643 | [5 empty] | 0 | 0.385 | 142 | 1.8731 | 1.7053 | 0.1369 | 0 | 1.7053 | 91.0401
2006-06-18 | 2:23 | 0 | 24.698 | 0 | 0 | 0 | 29.781 | 36.146 | 33.536 | 29.226 | 16.021 | 26.914 | 16.245 | 0 | 0 | 65.437 | 63.128 | 57.95 | 27.758 | 0 | 0 | 60.729 | 41.643 | [5 empty] | 0 | 0.555 | 143 | 1.8659 | 1.6984 | 0.13661 | 0 | 1.6984 | 91.0244
2006-06-18 | 2:24 | 0 | 24.698 | 0 | 0 | 0 | 29.732 | 36.191 | 33.584 | 29.177 | 15.973 | 26.914 | 16.22 | 0 | 0 | 65.437 | 63.082 | 57.95 | 27.782 | 0 | 0 | 60.684 | 41.643 | [5 empty] | 0 | 0.555 | 144 | 1.8731 | 1.7053 | 0.1369 | 0 | 1.7053 | 91.0401
2006-06-18 | 2:25 | 0 | 24.698 | 0 | 0 | 0 | 29.707 | 36.167 | 33.584 | 29.298 | 16.046 | 27.059 | 16.245 | 0 | 0 | 65.392 | 63.059 | 57.971 | 27.782 | 0 | 0 | 60.618 | 41.643 | [5 empty] | 0 | 0.409 | 145 | 1.8659 | 1.6984 | 0.13661 | 0 | 1.6984 | 91.0244
2006-06-18 | 2:26 | 0 | 24.703 | 0 | 0 | 0 | 29.69 | 36.174 | 33.495 | 29.207 | 16.101 | 27.088 | 16.25 | 0 | 0 | 65.465 | 63.11 | 57.955 | 27.787 | 0 | 0 | 60.622 | 41.695 | [5 empty] | 0 | 0.483 | 146 | 1.8644 | 1.697 | 0.13655 | 0 | 1.697 | 91.0212
2006-06-18 | 2:27 | 0 | 24.673 | 0 | 0 | 0 | 29.636 | 36.146 | 33.491 | 29.131 | 16.021 | 26.865 | 16.245 | 0 | 0 | 65.414 | 63.059 | 57.904 | 27.782 | 0 | 0 | 60.595 | 41.643 | [5 empty] | 0 | 0.505 | 147 | 1.8659 | 1.6984 | 0.13661 | 0 | 1.6984 | 91.0244
2006-06-18 | 2:28 | 0 | 24.698 | 0 | 0 | 0 | 29.54 | 36.098 | 33.443 | 29.033 | 16.194 | 27.13 | 16.267 | 0 | 0 | 65.392 | 63.059 | 57.859 | 27.804 | 0 | 0 | 60.595 | 41.643 | [5 empty] | 0 | 0.507 | 148 | 1.8594 | 1.6923 | 0.13635 | 0 | 1.6923 | 91.0105
2006-06-18 | 2:29 | 0 | 24.698 | 0 | 0 | 0 | 29.54 | 36.074 | 33.467 | 29.033 | 16.144 | 26.914 | 16.194 | 0 | 0 | 65.392 | 63.059 | 57.838 | 27.782 | 0 | 0 | 60.638 | 41.619 | [5 empty] | 0 | 0.507 | 149 | 1.8807 | 1.7125 | 0.13721 | 0 | 1.7125 | 91.0562
2006-06-18 | 2:30 | 0 | 24.747 | 0 | 0 | 0 | 29.54 | 36.05 | 33.491 | 29.131 | 16.343 | 26.939 | 16.245 | 0 | 0 | 65.408 | 63.053 | 57.852 | 27.77 | 0 | 0 | 60.609 | 41.609 | [5 empty] | 0 | 0.409 | 150 | 1.8659 | 1.6984 | 0.13661 | 0 | 1.6984 | 91.0244
2006-06-18 | 2:31 | 0 | 24.734 | 0 | 0 | 0 | 29.504 | 36.134 | 33.479 | 29.072 | 16.526 | 27.12 | 16.255 | 0 | 0 | 65.43 | 63.053 | 58.032 | 27.794 | 0 | 0 | 60.588 | 41.681 | [5 empty] | 0 | 0.432 | 151 | 1.8629 | 1.6956 | 0.13649 | 0 | 1.6956 | 91.0181
2006-06-18 | 2:32 | 0 | 24.71 | 0 | 0 | 0 | 29.481 | 36.041 | 33.455 | 29.047 | 16.551 | 27 | 16.232 | 0 | 0 | 65.408 | 63.053 | 57.829 | 27.819 | 0 | 0 | 60.565 | 41.726 | [5 empty] | 0 | 0.434 | 152 | 1.8696 | 1.702 | 0.13676 | 0 | 1.702 | 91.0325
2006-06-18 | 2:33 | 0 | 24.734 | 0 | 0 | 0 | 29.504 | 36.017 | 33.455 | 28.974 | 16.675 | 27.096 | 16.255 | 0 | 0 | 65.43 | 63.075 | 57.987 | 27.819 | 0 | 0 | 60.515 | 41.628 | [5 empty] | 0 | 0.53 | 153 | 1.8629 | 1.6956 | 0.13649 | 0 | 1.6956 | 91.0181
2006-06-18 | 2:34 | 0 | 24.705 | 0 | 0 | 0 | 29.428 | 35.942 | 33.543 | 29.114 | 16.793 | 27.066 | 16.225 | 0 | 0 | 65.335 | 63.025 | 57.847 | 27.765 | 0 | 0 | 60.447 | 41.628 | [5 empty] | 0 | 0.314 | 154 | 1.8717 | 1.7039 | 0.13684 | 0 | 1.7039 | 91.0369
2006-06-18 | 2:35 | 0 | 24.68 | 0 | 0 | 0 | 29.283 | 36.036 | 33.357 | 28.969 | 16.77 | 26.922 | 16.225 | 0 | 0 | 65.357 | 63.025 | 57.802 | 27.741 | 0 | 0 | 60.469 | 41.604 | [5 empty] | 0 | 0.314 | 155 | 1.8717 | 1.7039 | 0.13684 | 0 | 1.7039 | 91.0369
2006-06-18 | 2:36 | 0 | 24.734 | 0 | 0 | 0 | 29.337 | 36.041 | 33.409 | 28.878 | 16.923 | 26.88 | 16.28 | 0 | 0 | 65.385 | 63.03 | 57.918 | 27.794 | 0 | 0 | 60.497 | 41.633 | [5 empty] | 0 | 0.459 | 156 | 1.8557 | 1.6887 | 0.1362 | 0 | 1.6887 | 91.0023
2006-06-18 | 2:37 | 0 | 24.705 | 0 | 0 | 0 | 29.283 | 35.964 | 33.381 | 28.898 | 16.991 | 26.801 | 16.225 | 0 | 0 | 65.357 | 63.025 | 57.779 | 27.765 | 0 | 0 | 60.426 | 41.628 | [5 empty] | 0 | 0.385 | 157 | 1.8717 | 1.7039 | 0.13684 | 0 | 1.7039 | 91.0369
2006-06-18 | 2:38 | 0 | 24.705 | 0 | 0 | 0 | 29.258 | 35.988 | 33.357 | 28.873 | 17.114 | 26.85 | 16.25 | 0 | 0 | 65.357 | 63.025 | 57.758 | 27.765 | 0 | 0 | 60.447 | 41.58 | [5 empty] | 0 | 0.385 | 158 | 1.8644 | 1.697 | 0.13655 | 0 | 1.697 | 91.0212
2006-06-18 | 2:39 | 0 | 24.68 | 0 | 0 | 0 | 29.234 | 35.988 | 33.333 | 28.8 | 17.14 | 26.728 | 16.398 | 0 | 0 | 65.38 | 63.025 | 57.758 | 27.79 | 0 | 0 | 60.426 | 41.535 | [5 empty] | 0 | 0.434 | 159 | 1.8213 | 1.656 | 0.1348 | 0 | 1.656 | 90.9258
2006-06-18 | 2:40 | 0 | 24.68 | 0 | 0 | 0 | 29.234 | 35.942 | 33.381 | 28.775 | 17.288 | 26.922 | 16.325 | 0 | 0 | 65.357 | 62.959 | 57.936 | 27.765 | 0 | 0 | 60.358 | 41.535 | [5 empty] | 0 | 0.459 | 160 | 1.8426 | 1.6762 | 0.13567 | 0 | 1.6762 | 90.9734
2006-06-18 | 2:41 | 0 | 24.729 | 0 | 0 | 0 | 29.209 | 35.919 | 33.309 | 28.849 | 17.288 | 26.681 | 16.373 | 0 | 0 | 65.312 | 63.002 | 57.913 | 27.79 | 0 | 0 | 60.403 | 41.535 | [5 empty] | 0 | 0.36 | 161 | 1.8286 | 1.663 | 0.1351 | 0 | 1.663 | 90.9422
2006-06-18 | 2:42 | 0 | 24.705 | 0 | 0 | 0 | 29.138 | 35.895 | 33.333 | 28.92 | 17.263 | 26.85 | 16.373 | 0 | 0 | 65.312 | 63.002 | 57.735 | 27.765 | 0 | 0 | 60.358 | 41.58 | [5 empty] | 0 | 0.218 | 162 | 1.8286 | 1.663 | 0.1351 | 0 | 1.663 | 90.9422
2006-06-18 | 2:43 | 0 | 24.658 | 0 | 0 | 0 | 29.089 | 35.895 | 33.333 | 28.704 | 17.336 | 26.681 | 16.423 | 0 | 0 | 65.312 | 62.982 | 57.69 | 27.765 | 0 | 0 | 60.38 | 41.58 | [5 empty] | 0 | 0.385 | 163 | 1.814 | 1.6491 | 0.13451 | 0 | 1.6491 | 90.9092
2006-06-18 | 2:44 | 0 | 24.673 | 0 | 0 | 0 | 29.057 | 35.816 | 33.278 | 28.672 | 17.28 | 26.674 | 16.463 | 0 | 0 | 65.305 | 62.929 | 57.706 | 27.733 | 0 | 0 | 60.328 | 41.528 | [5 empty] | 0 | 0.385 | 164 | 1.8024 | 1.638 | 0.13404 | 0 | 1.638 | 90.8824
2006-06-18 | 2:45 | 0 | 24.705 | 0 | 0 | 0 | 29.043 | 35.801 | 33.474 | 28.873 | 17.509 | 26.826 | 16.473 | 0 | 0 | 65.357 | 62.959 | 57.779 | 27.741 | 0 | 0 | 60.269 | 41.535 | [5 empty] | 0 | 0.17 | 165 | 1.7995 | 1.6353 | 0.13392 | 0 | 1.6353 | 90.8757
2006-06-18 | 2:46 | 0 | 24.705 | 0 | 0 | 0 | 29.018 | 35.847 | 33.309 | 28.655 | 17.386 | 26.632 | 16.473 | 0 | 0 | 65.312 | 62.936 | 57.758 | 27.79 | 0 | 0 | 60.269 | 41.535 | [5 empty] | 0 | 0.363 | 166 | 1.7995 | 1.6353 | 0.13392 | 0 | 1.6353 | 90.8757
2006-06-18 | 2:47 | 0 | 24.722 | 0 | 0 | 0 | 28.962 | 35.746 | 33.302 | 28.697 | 17.23 | 26.529 | 16.463 | 0 | 0 | 65.259 | 62.929 | 57.706 | 27.758 | 0 | 0 | 60.216 | 41.549 | [5 empty] | 0 | 0.265 | 167 | 1.8024 | 1.638 | 0.13404 | 0 | 1.638 | 90.8824
2006-06-18 | 2:48 | 0 | 24.698 | 0 | 0 | 0 | 28.913 | 35.792 | 33.278 | 28.552 | 17.082 | 26.551 | 16.489 | 0 | 0 | 65.259 | 62.929 | 57.637 | 27.733 | 0 | 0 | 60.17 | 41.504 | [5 empty] | 0 | 0.361 | 168 | 1.7948 | 1.6308 | 0.13373 | 0 | 1.6308 | 90.8648
2006-06-18 | 2:49 | 0 | 24.673 | 0 | 0 | 0 | 28.888 | 35.746 | 33.254 | 28.601 | 17.032 | 26.505 | 16.514 | 0 | 0 | 65.305 | 62.907 | 57.683 | 27.709 | 0 | 0 | 60.193 | 41.504 | [5 empty] | 0 | 0.287 | 169 | 1.7875 | 1.6239 | 0.13343 | 0 | 1.6239 | 90.8478
2006-06-18 | 2:50 | 0 | 24.722 | 0 | 0 | 0 | 28.937 | 35.792 | 33.232 | 28.768 | 17.157 | 26.745 | 16.489 | 0 | 0 | 65.351 | 62.952 | 57.615 | 27.78 | 0 | 0 | 60.216 | 41.528 | [5 empty] | 0 | 0.169 | 170 | 1.7948 | 1.6308 | 0.13373 | 0 | 1.6308 | 90.8648
2006-06-18 | 2:51 | 0 | 24.688 | 0 | 0 | 0 | 28.856 | 35.806 | 33.247 | 28.736 | 17.195 | 26.784 | 16.529 | 0 | 0 | 65.296 | 62.943 | 57.608 | 27.723 | 0 | 0 | 60.319 | 41.518 | [5 empty] | 0 | 0.12 | 171 | 1.7832 | 1.6198 | 0.13326 | 0 | 1.6198 | 90.8375
2006-06-18 | 2:52 | 0 | 24.712 | 0 | 0 | 0 | 28.952 | 35.806 | 33.433 | 28.567 | 17.195 | 26.711 | 16.604 | 0 | 0 | 65.341 | 62.966 | 57.628 | 27.794 | 0 | 0 | 60.296 | 41.446 | [5 empty] | 0 | 0.385 | 172 | 1.7613 | 1.599 | 0.13237 | 0 | 1.599 | 90.7852
2006-06-18 | 2:53 | 0 | 24.712 | 0 | 0 | 0 | 28.856 | 35.806 | 33.247 | 28.542 | 17.147 | 26.711 | 16.431 | 0 | 0 | 65.319 | 62.92 | 57.608 | 27.772 | 0 | 0 | 60.275 | 41.446 | [5 empty] | 0 | 0.314 | 173 | 1.8117 | 1.6469 | 0.13441 | 0 | 1.6469 | 90.9039
2006-06-18 | 2:54 | 0 | 24.737 | 0 | 0 | 0 | 28.807 | 35.806 | 33.247 | 28.712 | 17.318 | 26.784 | 16.579 | 0 | 0 | 65.364 | 62.92 | 57.628 | 27.748 | 0 | 0 | 60.23 | 41.446 | [5 empty] | 0 | 0.095 | 174 | 1.7686 | 1.6059 | 0.13267 | 0 | 1.6059 | 90.8027
2006-06-18 | 2:55 | 0 | 24.737 | 0 | 0 | 0 | 28.807 | 35.761 | 33.247 | 28.493 | 17.147 | 26.519 | 16.529 | 0 | 0 | 65.319 | 62.92 | 57.651 | 27.772 | 0 | 0 | 60.23 | 41.446 | [5 empty] | 0 | 0.314 | 175 | 1.7832 | 1.6198 | 0.13326 | 0 | 1.6198 | 90.8375
2006-06-18 | 2:56 | 0 | 24.656 | 0 | 0 | 0 | 28.751 | 35.706 | 33.192 | 28.439 | 17.089 | 26.534 | 16.496 | 0 | 0 | 65.289 | 62.913 | 57.578 | 27.716 | 0 | 0 | 60.177 | 41.463 | [5 empty] | 0 | 0.312 | 176 | 1.7928 | 1.6289 | 0.13365 | 0 | 1.6289 | 90.8601
2006-06-18 | 2:57 | 0 | 24.705 | 0 | 0 | 0 | 28.68 | 35.706 | 33.237 | 28.461 | 17.039 | 26.559 | 16.521 | 0 | 0 | 65.266 | 62.845 | 57.69 | 27.716 | 0 | 0 | 60.2 | 41.463 | [5 empty] | 0 | 0.219 | 177 | 1.7855 | 1.622 | 0.13335 | 0 | 1.622 | 90.843
2006-06-18 | 2:58 | 1 | 24.712 | 0 | 0 | 0 | 28.687 | 35.785 | 33.247 | 28.471 | 24.617 | 26.519 | 16.554 | 0 | 0 | 65.273 | 62.875 | 57.608 | 27.748 | 0 | 0 | 60.23 | 41.446 | [5 empty] | 24.712 | 0.216 | 178 | 1.7759 | 1.6129 | 0.13296 | 0 | 1.6129 | 90.8202
2006-06-18 | 2:59 | 0 | 24.705 | 0 | 0 | 0 | 28.68 | 35.895 | 33.261 | 28.439 | 22.251 | 26.534 | 16.594 | 0 | 0 | 65.266 | 62.868 | 57.578 | 27.741 | 0 | 0 | 60.2 | 41.415 | [5 empty] | 0 | 0.241 | 179 | 1.7642 | 1.6018 | 0.13249 | 0 | 1.6018 | 90.7922
2006-06-18 | 3:00 | 0 | 24.737 | 1 | 0 | 0 | 28.712 | 36.019 | 33.199 | 28.447 | 21.223 | 26.566 | 16.604 | 0 | 0 | 65.296 | 62.852 | 57.72 | 27.772 | 0 | 0 | 60.253 | 41.494 | [5 empty] | 0 | 0.265 | 180 | 1.7613 | 1.599 | 0.13237 | 0 | 1.599 | 90.7852
2006-06-18 | 3:01 | 0 | 24.729 | 0 | 0 | 0 | 28.584 | 35.94 | 33.144 | 28.366 | 20.539 | 26.463 | 16.521 | 0 | 0 | 65.243 | 62.822 | 57.621 | 27.741 | 0 | 0 | 60.2 | 41.391 | [5 empty] | 0 | 0.218 | 181 | 1.7855 | 1.622 | 0.13335 | 0 | 1.622 | 90.843
2006-06-18 | 3:02 | 0 | 24.752 | 0 | 0 | 0 | 28.584 | 35.895 | 33.096 | 28.317 | 20.613 | 26.512 | 16.496 | 0 | 0 | 65.223 | 62.845 | 57.51 | 27.741 | 0 | 0 | 60.177 | 41.415 | [5 empty] | 0 | 0.267 | 182 | 1.7928 | 1.6289 | 0.13365 | 0 | 1.6289 | 90.8601
2006-06-18 | 3:03 | 0 | 24.729 | 0 | 0 | 0 | 28.584 | 35.916 | 33.12 | 28.317 | 20.202 | 26.512 | 16.594 | 0 | 0 | 65.223 | 62.868 | 57.487 | 27.741 | 0 | 0 | 60.154 | 41.439 | [5 empty] | 0 | 0.267 | 183 | 1.7642 | 1.6018 | 0.13249 | 0 | 1.6018 | 90.7922
2006-06-18 | 3:04 | 0 | 24.729 | 0 | 0 | 0 | 28.56 | 35.895 | 33.12 | 28.317 | 20.177 | 26.488 | 16.644 | 0 | 0 | 65.2 | 62.845 | 57.599 | 27.716 | 0 | 0 | 60.154 | 41.439 | [5 empty] | 0 | 0.243 | 184 | 1.7497 | 1.5879 | 0.1319 | 0 | 1.5879 | 90.7567
2006-06-18 | 3:05 | 0 | 24.68 | 0 | 0 | 0 | 28.584 | 35.916 | 33.096 | 28.317 | 20.299 | 26.463 | 16.67 | 0 | 0 | 65.177 | 62.822 | 57.667 | 27.716 | 0 | 0 | 60.111 | 41.415 | [5 empty] | 0 | 0.267 | 185 | 1.7421 | 1.5807 | 0.13159 | 0 | 1.5807 | 90.7381
2006-06-18 | 3:06 | 0 | 24.705 | 0 | 0 | 0 | 28.51 | 35.847 | 33.074 | 28.295 | 20.299 | 26.559 | 16.695 | 0 | 0 | 65.2 | 62.822 | 57.599 | 27.716 | 0 | 0 | 60.065 | 41.415 | [5 empty] | 0 | 0.215 | 186 | 1.7348 | 1.5738 | 0.1313 | 0 | 1.5738 | 90.7199
2006-06-18 | 3:07 | 0 | 24.705 | 0 | 0 | 0 | 28.535 | 35.916 | 33.216 | 28.461 | 20.37 | 26.534 | 16.67 | 0 | 0 | 65.177 | 62.822 | 57.667 | 27.763 | 0 | 0 | 60.134 | 41.463 | [5 empty] | 0 | 0.074 | 187 | 1.7421 | 1.5807 | 0.13159 | 0 | 1.5807 | 90.7381
2006-06-18 | 3:08 | 0 | 24.705 | 0 | 0 | 0 | 28.486 | 35.823 | 33.12 | 28.295 | 20.394 | 26.559 | 16.793 | 0 | 0 | 65.223 | 62.822 | 57.51 | 27.741 | 0 | 0 | 60.111 | 41.439 | [5 empty] | 0 | 0.191 | 188 | 1.7063 | 1.5467 | 0.13014 | 0 | 1.5467 | 90.6474
2006-06-18 | 3:09 | 0 | 24.698 | 0 | 0 | 0 | 28.43 | 35.768 | 33.089 | 28.189 | 20.338 | 26.431 | 16.735 | 0 | 0 | 65.147 | 62.792 | 57.391 | 27.709 | 0 | 0 | 60.036 | 41.456 | [5 empty] | 0 | 0.241 | 189 | 1.7232 | 1.5628 | 0.13083 | 0 | 1.5628 | 90.6906
2006-06-18 | 3:10 | 0 | 24.649 | 0 | 0 | 0 | 28.407 | 35.744 | 33.206 | 28.358 | 20.461 | 26.671 | 16.858 | 0 | 0 | 65.147 | 62.772 | 57.548 | 27.684 | 0 | 0 | 60.036 | 41.432 | [5 empty] | 0 | 0.049 | 190 | 1.6874 | 1.5287 | 0.12938 | 0 | 1.5287 | 90.598
2006-06-18 | 3:11 | 0 | 24.688 | 0 | 0 | 0 | 28.398 | 35.713 | 33.058 | 28.253 | 20.62 | 26.495 | 16.898 | 0 | 0 | 65.161 | 62.786 | 57.427 | 27.699 | 0 | 0 | 60.027 | 41.446 | [5 empty] | 0 | 0.145 | 191 | 1.6757 | 1.5176 | 0.1289 | 0 | 1.5176 | 90.567
2006-06-18 | 3:12 | 0 | 24.634 | 0 | 0 | 0 | 28.344 | 35.708 | 33.074 | 28.199 | 20.686 | 26.441 | 16.843 | 0 | 0 | 65.179 | 62.735 | 57.4 | 27.669 | 0 | 0 | 60.045 | 41.37 | [5 empty] | 0 | 0.145 | 192 | 1.6917 | 1.5329 | 0.12955 | 0 | 1.5329 | 90.6095
2006-06-18 | 3:13 | 0 | 24.658 | 0 | 0 | 0 | 28.344 | 35.73 | 33.051 | 28.15 | 20.831 | 26.488 | 16.795 | 0 | 0 | 65.157 | 62.735 | 57.535 | 27.669 | 0 | 0 | 60.045 | 41.37 | [5 empty] | 0 | 0.194 | 193 | 1.7057 | 1.5461 | 0.13012 | 0 | 1.5461 | 90.6459
2006-06-18 | 3:14 | 0 | 24.634 | 0 | 0 | 0 | 28.295 | 35.66 | 33.051 | 28.15 | 20.951 | 26.416 | 16.818 | 0 | 0 | 65.111 | 62.758 | 57.377 | 27.669 | 0 | 0 | 59.999 | 41.394 | [5 empty] | 0 | 0.145 | 194 | 1.699 | 1.5398 | 0.12985 | 0 | 1.5398 | 90.6285
2006-06-18 | 3:15 | 0 | 24.44 | 0 | 0 | 0 | 28.054 | 35.45 | 32.816 | 27.959 | 20.806 | 26.223 | 16.597 | 0 | 0 | 64.91 | 62.532 | 57.197 | 27.429 | 0 | 0 | 59.776 | 41.135 | [5 empty] | 0 | 0.095 | 195 | 1.7634 | 1.601 | 0.13246 | 0 | 1.601 | 90.7901
2006-06-18 | 3:16 | 0 | 24.44 | 0 | 0 | 0 | 28.054 | 35.495 | 32.792 | 27.983 | 20.855 | 26.247 | 16.546 | 0 | 0 | 64.887 | 62.512 | 57.174 | 27.451 | 0 | 0 | 59.73 | 41.159 | [5 empty] | 0 | 0.071 | 196 | 1.7782 | 1.6151 | 0.13306 | 0 | 1.6151 | 90.8257
2006-06-18 | 3:17 | 0 | 24.44 | 0 | 0 | 0 | 28.03 | 35.495 | 32.771 | 27.861 | 20.877 | 26.247 | 16.524 | 0 | 0 | 64.887 | 62.532 | 57.154 | 27.451 | 0 | 0 | 59.73 | 41.159 | [5 empty] | 0 | 0.169 | 197 | 1.7846 | 1.6212 | 0.13332 | 0 | 1.6212 | 90.8409
2006-06-18 | 3:18 | 0 | 24.44 | 0 | 0 | 0 | 28.03 | 35.519 | 32.816 | 27.861 | 20.831 | 26.272 | 16.546 | 0 | 0 | 64.864 | 62.532 | 57.131 | 27.451 | 0 | 0 | 59.753 | 41.135 | [5 empty] | 0 | 0.169 | 198 | 1.7782 | 1.6151 | 0.13306 | 0 | 1.6151 | 90.8257
2006-06-18 | 3:19 | 0 | 24.421 | 0 | 0 | 0 | 28.079 | 35.426 | 32.933 | 27.839 | 20.926 | 26.247 | 16.524 | 0 | 0 | 64.933 | 62.512 | 57.174 | 27.5 | 0 | 0 | 59.73 | 41.159 | [5 empty] | 0 | 0.24 | 199 | 1.7846 | 1.6212 | 0.13332 | 0 | 1.6212 | 90.8409
2006-06-18 | 3:20 | 0 | 24.44 | 0 | 0 | 0 | 27.934 | 35.426 | 32.84 | 27.814 | 20.877 | 26.201 | 16.546 | 0 | 0 | 64.91 | 62.512 | 57.131 | 27.451 | 0 | 0 | 59.73 | 41.159 | [5 empty] | 0 | 0.12 | 200 | 1.7782 | 1.6151 | 0.13306 | 0 | 1.6151 | 90.8257
2006-06-18 | 3:21 | 0 | 24.433 | 0 | 0 | 0 | 27.902 | 35.371 | 32.902 | 27.973 | 20.968 | 26.24 | 16.564 | 0 | 0 | 64.88 | 62.482 | 57.236 | 27.444 | 0 | 0 | 59.657 | 41.159 | [5 empty] | 0 | -0.071 | 201 | 1.773 | 1.6101 | 0.13284 | 0 | 1.6101 | 90.8132
2006-06-18 | 3:22 | 0 | 24.465 | 0 | 0 | 0 | 27.934 | 35.378 | 32.771 | 27.765 | 21 | 26.201 | 16.672 | 0 | 0 | 64.887 | 62.512 | 57.22 | 27.451 | 0 | 0 | 59.709 | 41.183 | [5 empty] | 0 | 0.169 | 202 | 1.7415 | 1.5802 | 0.13157 | 0 | 1.5802 | 90.7366
2006-06-18 | 3:23 | 0 | 24.433 | 0 | 0 | 0 | 27.878 | 35.419 | 32.926 | 27.927 | 20.846 | 26.36 | 16.564 | 0 | 0 | 64.924 | 62.436 | 57.236 | 27.419 | 0 | 0 | 59.7 | 41.198 | [5 empty] | 0 | -0.049 | 203 | 1.773 | 1.6101 | 0.13284 | 0 | 1.6101 | 90.8132
2006-06-18 | 3:24 | 0 | 24.44 | 0 | 0 | 0 | 27.934 | 35.354 | 32.912 | 27.79 | 20.711 | 26.223 | 16.597 | 0 | 0 | 64.887 | 62.489 | 57.131 | 27.451 | 0 | 0 | 59.709 | 41.183 | [5 empty] | 0 | 0.144 | 204 | 1.7634 | 1.601 | 0.13246 | 0 | 1.601 | 90.7901
2006-06-18 | 3:25 | 0 | 24.433 | 0 | 0 | 0 | 27.853 | 35.323 | 32.74 | 27.758 | 20.581 | 26.24 | 16.539 | 0 | 0 | 64.835 | 62.459 | 57.101 | 27.444 | 0 | 0 | 59.68 | 41.174 | [5 empty] | 0 | 0.095 | 205 | 1.7802 | 1.617 | 0.13314 | 0 | 1.617 | 90.8306
2006-06-18 | 3:26 | 0 | 24.389 | 0 | 0 | 0 | 27.807 | 35.299 | 32.761 | 27.733 | 20.654 | 26.434 | 16.441 | 0 | 0 | 64.88 | 62.459 | 57.078 | 27.444 | 0 | 0 | 59.7 | 41.152 | [5 empty] | 0 | 0.074 | 206 | 1.8088 | 1.6441 | 0.1343 | 0 | 1.6441 | 90.8972
2006-06-18 | 3:27 | 0 | 24.457 | 0 | 0 | 0 | 27.807 | 35.277 | 32.785 | 27.662 | 20.581 | 26.264 | 16.564 | 0 | 0 | 64.858 | 62.436 | 57.078 | 27.444 | 0 | 0 | 59.68 | 41.152 | [5 empty] | 0 | 0.145 | 207 | 1.773 | 1.6101 | 0.13284 | 0 | 1.6101 | 90.8132
2006-06-18 | 3:28 | 0 | 24.364 | 0 | 0 | 0 | 27.853 | 35.347 | 32.902 | 27.709 | 20.51 | 26.385 | 16.539 | 0 | 0 | 64.812 | 62.436 | 57.144 | 27.419 | 0 | 0 | 59.68 | 41.152 | [5 empty] | 0 | 0.144 | 208 | 1.7802 | 1.617 | 0.13314 | 0 | 1.617 | 90.8306
2006-06-18 | 3:29 | 0 | 24.408 | 0 | 0 | 0 | 27.758 | 35.254 | 32.761 | 27.829 | 20.559 | 26.505 | 16.491 | 0 | 0 | 64.812 | 62.436 | 57.078 | 27.397 | 0 | 0 | 59.611 | 41.128 | [5 empty] | 0 | -0.071 | 209 | 1.7942 | 1.6303 | 0.13371 | 0 | 1.6303 | 90.8635
2006-06-18 | 3:30 | 0 | 24.457 | 0 | 0 | 0 | 27.758 | 35.206 | 32.761 | 27.589 | 20.389 | 26.409 | 16.466 | 0 | 0 | 64.812 | 62.459 | 56.996 | 27.407 | 0 | 0 | 59.595 | 41.114 | [5 empty] | 0 | 0.169 | 210 | 1.8015 | 1.6372 | 0.134 | 0 | 1.6372 | 90.8804
2006-06-18 | 3:31 | 0 | 24.389 | 0 | 0 | 0 | 27.711 | 35.16 | 32.716 | 27.616 | 19.975 | 26.458 | 16.345 | 0 | 0 | 64.764 | 62.388 | 57.008 | 27.422 | 0 | 0 | 59.563 | 41.057 | [5 empty] | 0 | 0.095 | 211 | 1.8367 | 1.6707 | 0.13543 | 0 | 1.6707 | 90.9605
2006-06-18 | 3:32 | 0 | 24.435 | 0 | 0 | 0 | 27.76 | 35.347 | 32.67 | 27.76 | 19.925 | 26.507 | 16.37 | 0 | 0 | 64.83 | 62.411 | 56.964 | 27.397 | 0 | 0 | 59.541 | 41.033 | [5 empty] | 0 | 0 | 212 | 1.8295 | 1.6638 | 0.13513 | 0 | 1.6638 | 90.9442
2006-06-18 | 3:33 | 0 | 24.411 | 0 | 0 | 0 | 27.687 | 35.277 | 32.67 | 27.616 | 19.802 | 26.458 | 16.345 | 0 | 0 | 64.764 | 62.411 | 56.987 | 27.397 | 0 | 0 | 59.541 | 41.033 | [5 empty] | 0 | 0.071 | 213 | 1.8367 | 1.6707 | 0.13543 | 0 | 1.6707 | 90.9605
2006-06-18 | 3:34 | 0 | 24.389 | 0 | 0 | 0 | 27.662 | 35.23 | 32.67 | 27.591 | 19.802 | 26.532 | 16.32 | 0 | 0 | 64.787 | 62.432 | 56.987 | 27.397 | 0 | 0 | 59.541 | 41.057 | [5 empty] | 0 | 0.071 | 214 | 1.844 | 1.6776 | 0.13572 | 0 | 1.6776 | 90.9767
2006-06-18 | 3:35 | 0 | 24.357 | 0 | 0 | 0 | 27.608 | 35.175 | 32.639 | 27.51 | 19.498 | 26.524 | 16.262 | 0 | 0 | 64.734 | 62.359 | 56.978 | 27.365 | 0 | 0 | 59.445 | 41.049 | [5 empty] | 0 | 0.098 | 215 | 1.8609 | 1.6937 | 0.13641 | 0 | 1.6937 | 91.0137
2006-06-18 | 3:36 | 0 | 24.379 | 0 | 0 | 0 | 27.584 | 35.175 | 32.685 | 27.559 | 19.375 | 26.475 | 16.24 | 0 | 0 | 64.734 | 62.359 | 56.866 | 27.343 | 0 | 0 | 59.468 | 41.002 | [5 empty] | 0 | 0.025 | 216 | 1.8673 | 1.6998 | 0.13667 | 0 | 1.6998 | 91.0275
2006-06-18 | 3:37 | 0 | 24.357 | 0 | 0 | 0 | 27.559 | 35.129 | 32.661 | 27.463 | 19.4 | 26.5 | 16.262 | 0 | 0 | 64.712 | 62.336 | 56.843 | 27.365 | 0 | 0 | 59.468 | 41.002 | [5 empty] | 0 | 0.096 | 217 | 1.8609 | 1.6937 | 0.13641 | 0 | 1.6937 | 91.0137
2006-06-18 | 3:38 | 0 | 24.357 | 0 | 0 | 0 | 27.51 | 35.199 | 32.732 | 27.63 | 19.349 | 26.667 | 16.262 | 0 | 0 | 64.689 | 62.336 | 56.866 | 27.319 | 0 | 0 | 59.445 | 40.98 | [5 empty] | 0 | -0.12 | 218 | 1.8609 | 1.6937 | 0.13641 | 0 | 1.6937 | 91.0137
2006-06-18 | 3:39 | 0 | 24.335 | 0 | 0 | 0 | 27.535 | 35.222 | 32.802 | 27.704 | 19.324 | 26.645 | 16.24 | 0 | 0 | 64.689 | 62.336 | 56.935 | 27.319 | 0 | 0 | 59.445 | 40.956 | [5 empty] | 0 | -0.169 | 219 | 1.8673 | 1.6998 | 0.13667 | 0 | 1.6998 | 91.0275
2006-06-18 | 3:40 | 0 | 24.379 | 0 | 0 | 0 | 27.535 | 35.105 | 32.615 | 27.486 | 19.349 | 26.571 | 16.214 | 0 | 0 | 64.78 | 62.336 | 56.843 | 27.343 | 0 | 0 | 59.399 | 40.932 | [5 empty] | 0 | 0.049 | 220 | 1.8749 | 1.707 | 0.13697 | 0 | 1.707 | 91.0438
2006-06-18 | 3:41 | 0 | 24.367 | 0 | 0 | 0 | 27.542 | 35.136 | 32.787 | 27.662 | 19.334 | 26.747 | 16.272 | 0 | 0 | 64.81 | 62.366 | 56.941 | 27.375 | 0 | 0 | 59.474 | 40.987 | [5 empty] | 0 | -0.12 | 221 | 1.858 | 1.6909 | 0.13629 | 0 | 1.6909 | 91.0073
2006-06-18 | 3:42 | 0 | 24.411 | 0 | 0 | 0 | 27.566 | 35.136 | 32.763 | 27.517 | 19.458 | 26.507 | 16.222 | 0 | 0 | 64.741 | 62.343 | 56.964 | 27.351 | 0 | 0 | 59.452 | 40.963 | [5 empty] | 0 | 0.049 | 222 | 1.8726 | 1.7048 | 0.13688 | 0 | 1.7048 | 91.0388
2006-06-18 | 3:43 | 0 | 24.411 | 0 | 0 | 0 | 27.566 | 35.089 | 32.67 | 27.446 | 19.505 | 26.652 | 16.295 | 0 | 0 | 64.764 | 62.366 | 56.852 | 27.375 | 0 | 0 | 59.452 | 41.011 | [5 empty] | 0 | 0.12 | 223 | 1.8513 | 1.6845 | 0.13602 | 0 | 1.6845 | 90.9927
2006-06-18 | 3:44 | 0 | 24.357 | 0 | 0 | 0 | 27.535 | 35.081 | 32.685 | 27.439 | 19.4 | 26.5 | 16.214 | 0 | 0 | 64.712 | 62.27 | 56.866 | 27.365 | 0 | 0 | 59.376 | 40.956 | [5 empty] | 0 | 0.096 | 224 | 1.8749 | 1.707 | 0.13697 | 0 | 1.707 | 91.0438
2006-06-18 | 3:45 | 0 | 24.342 | 0 | 0 | 0 | 27.542 | 35.065 | 32.622 | 27.446 | 19.407 | 26.578 | 16.272 | 0 | 0 | 64.698 | 62.299 | 56.896 | 27.397 | 0 | 0 | 59.429 | 40.963 | [5 empty] | 0 | 0.096 | 225 | 1.858 | 1.6909 | 0.13629 | 0 | 1.6909 | 91.0073
2006-06-18 | 3:46 | 0 | 24.379 | 0 | 0 | 0 | 27.439 | 34.988 | 32.591 | 27.439 | 19.473 | 26.524 | 16.189 | 0 | 0 | 64.668 | 62.29 | 56.823 | 27.343 | 0 | 0 | 59.422 | 40.932 | [5 empty] | 0 | 0 | 226 | 1.8822 | 1.7139 | 0.13727 | 0 | 1.7139 | 91.0593
2006-06-18 | 3:47 | 0 | 24.335 | 0 | 0 | 0 | 27.463 | 35.057 | 32.708 | 27.535 | 19.498 | 26.451 | 16.363 | 0 | 0 | 64.645 | 62.27 | 56.935 | 27.343 | 0 | 0 | 59.399 | 40.932 | [5 empty] | 0 | -0.072 | 227 | 1.8315 | 1.6657 | 0.13522 | 0 | 1.6657 | 90.9488
2006-06-18 | 3:48 | 0 | 24.325 | 0 | 0 | 0 | 27.358 | 35.002 | 32.653 | 27.503 | 19.563 | 26.468 | 16.378 | 0 | 0 | 64.616 | 62.261 | 56.747 | 27.334 | 0 | 0 | 59.347 | 40.901 | [5 empty] | 0 | -0.145 | 228 | 1.8271 | 1.6616 | 0.13504 | 0 | 1.6616 | 90.939
2006-06-18 | 3:49 | 0 | 24.357 | 0 | 0 | 0 | 27.39 | 35.057 | 32.567 | 27.414 | 19.425 | 26.451 | 16.385 | 0 | 0 | 64.623 | 62.27 | 56.8 | 27.365 | 0 | 0 | 59.356 | 40.908 | [5 empty] | 0 | -0.024 | 229 | 1.8251 | 1.6596 | 0.13496 | 0 | 1.6596 | 90.9344
2006-06-18 | 3:50 | 0 | 24.379 | 0 | 0 | 0 | 27.463 | 35.105 | 32.661 | 27.378 | 19.608 | 26.559 | 16.398 | 0 | 0 | 64.659 | 62.284 | 56.814 | 27.356 | 0 | 0 | 59.415 | 40.947 | [5 empty] | 0 | 0.085 | 230 | 1.8213 | 1.656 | 0.1348 | 0 | 1.656 | 90.9258
2006-06-18 | 3:51 | 0 | 24.376 | 0 | 0 | 0 | 27.387 | 35.103 | 32.685 | 27.486 | 19.618 | 26.424 | 16.408 | 0 | 0 | 64.668 | 62.315 | 56.846 | 27.341 | 0 | 0 | 59.401 | 40.978 | [5 empty] | 0 | -0.099 | 231 | 1.8184 | 1.6533 | 0.13469 | 0 | 1.6533 | 90.9192
2006-06-18 | 3:52 | 0 | 24.372 | 0 | 0 | 0 | 27.336 | 35.029 | 32.536 | 27.358 | 19.465 | 26.372 | 16.353 | 0 | 0 | 64.641 | 62.242 | 56.795 | 27.311 | 0 | 0 | 59.328 | 40.949 | [5 empty] | 0 | -0.022 | 232 | 1.8344 | 1.6685 | 0.13533 | 0 | 1.6685 | 90.9553
2006-06-18 | 3:53 | 0 | 24.376 | 0 | 0 | 0 | 27.341 | 35.033 | 32.543 | 27.341 | 19.347 | 26.424 | 16.433 | 0 | 0 | 64.625 | 62.27 | 56.757 | 27.341 | 0 | 0 | 59.356 | 40.956 | [5 empty] | 0 | 0 | 233 | 1.8111 | 1.6463 | 0.13439 | 0 | 1.6463 | 90.9026
2006-06-18 | 3:54 | 0 | 24.376 | 0 | 0 | 0 | 27.387 | 35.103 | 32.536 | 27.503 | 19.392 | 26.348 | 16.428 | 0 | 0 | 64.641 | 62.242 | 56.884 | 27.311 | 0 | 0 | 59.351 | 40.903 | [5 empty] | 0 | -0.116 | 234 | 1.8126 | 1.6477 | 0.13445 | 0 | 1.6477 | 90.9059
2006-06-18 | 3:55 | 0 | 24.347 | 0 | 0 | 0 | 27.311 | 34.957 | 32.56 | 27.311 | 19.342 | 26.25 | 16.476 | 0 | 0 | 64.618 | 62.265 | 56.729 | 27.311 | 0 | 0 | 59.351 | 40.903 | [5 empty] | 0 | 0 | 235 | 1.7986 | 1.6344 | 0.13388 | 0 | 1.6344 | 90.8736
2006-06-18 | 3:56 | 0 | 24.376 | 0 | 0 | 0 | 27.341 | 34.986 | 32.543 | 27.365 | 19.397 | 26.328 | 16.582 | 0 | 0 | 64.668 | 62.27 | 56.734 | 27.341 | 0 | 0 | 59.333 | 40.884 | [5 empty] | 0 | -0.024 | 236 | 1.7677 | 1.6051 | 0.13263 | 0 | 1.6051 | 90.8006
2006-06-18 | 3:57 | 0 | 24.372 | 0 | 0 | 0 | 27.287 | 34.957 | 32.515 | 27.287 | 19.168 | 26.228 | 16.599 | 0 | 0 | 64.618 | 62.242 | 56.706 | 27.358 | 0 | 0 | 59.283 | 40.88 | [5 empty] | 0 | 0 | 237 | 1.7628 | 1.6004 | 0.13243 | 0 | 1.6004 | 90.7887
2006-06-18 | 3:58 | 0 | 24.376 | 0 | 0 | 0 | 27.316 | 35.01 | 32.543 | 27.292 | 18.952 | 26.208 | 16.607 | 0 | 0 | 64.645 | 62.204 | 56.868 | 27.341 | 0 | 0 | 59.29 | 40.884 | [5 empty] | 0 | 0.024 | 238 | 1.7604 | 1.5982 | 0.13234 | 0 | 1.5982 | 90.783
2006-06-18 | 3:59 | 0 | 24.347 | 0 | 0 | 0 | 27.213 | 34.933 | 32.56 | 27.311 | 18.824 | 26.25 | 16.526 | 0 | 0 | 64.641 | 62.242 | 56.729 | 27.358 | 0 | 0 | 59.239 | 40.903 | [5 empty] | 0 | -0.098 | 239 | 1.784 | 1.6206 | 0.13329 | 0 | 1.6206 | 90.8395
2006-06-18 | 4:00 | 0 | 24.347 | 0 | 0 | 0 | 27.287 | 34.957 | 32.656 | 27.213 | 18.799 | 26.203 | 16.453 | 0 | 0 | 64.664 | 62.176 | 56.818 | 27.311 | 0 | 0 | 59.262 | 40.88 | [5 empty] | 0 | 0.074 | 240 | 1.8053 | 1.6408 | 0.13415 | 0 | 1.6408 | 90.8892
2006-06-18 | 4:01 | 0 | 24.327 | 0 | 0 | 0 | 27.191 | 34.912 | 32.515 | 27.238 | 18.676 | 26.228 | 16.453 | 0 | 0 | 64.597 | 62.199 | 56.706 | 27.311 | 0 | 0 | 59.283 | 40.903 | [5 empty] | 0 | -0.047 | 241 | 1.8053 | 1.6408 | 0.13415 | 0 | 1.6408 | 90.8892
2006-06-18 | 4:02 | 0 | 24.347 | 0 | 0 | 0 | 27.213 | 34.912 | 32.515 | 27.238 | 18.651 | 26.299 | 16.378 | 0 | 0 | 64.597 | 62.199 | 56.772 | 27.311 | 0 | 0 | 59.262 | 40.832 | [5 empty] | 0 | -0.025 | 242 | 1.8271 | 1.6616 | 0.13504 | 0 | 1.6616 | 90.939
2006-06-18 | 4:03 | 0 | 24.347 | 0 | 0 | 0 | 27.142 | 34.864 | 32.656 | 27.383 | 18.502 | 26.323 | 16.353 | 0 | 0 | 64.575 | 62.22 | 56.615 | 27.311 | 0 | 0 | 59.262 | 40.88 | [5 empty] | 0 | -0.241 | 243 | 1.8344 | 1.6685 | 0.13533 | 0 | 1.6685 | 90.9553
2006-06-18 | 4:04 | 0 | 24.372 | 0 | 0 | 0 | 27.213 | 35.029 | 32.466 | 27.213 | 18.304 | 26.203 | 16.428 | 0 | 0 | 64.641 | 62.176 | 56.795 | 27.287 | 0 | 0 | 59.262 | 40.856 | [5 empty] | 0 | 0 | 244 | 1.8126 | 1.6477 | 0.13445 | 0 | 1.6477 | 90.9059
2006-06-18 | 4:05 | 0 | 24.347 | 0 | 0 | 0 | 27.191 | 34.957 | 32.49 | 27.213 | 18.155 | 26.179 | 16.403 | 0 | 0 | 64.618 | 62.153 | 56.706 | 27.311 | 0 | 0 | 59.262 | 40.88 | [5 empty] | 0 | -0.022 | 245 | 1.8198 | 1.6546 | 0.13474 | 0 | 1.6546 | 90.9225
2006-06-18 | 4:06 | 0 | 24.303 | 0 | 0 | 0 | 27.142 | 35.005 | 32.466 | 27.213 | 18.007 | 26.154 | 16.23 | 0 | 0 | 64.641 | 62.176 | 56.795 | 27.287 | 0 | 0 | 59.239 | 40.856 | [5 empty] | 0 | -0.071 | 246 | 1.8702 | 1.7025 | 0.13679 | 0 | 1.7025 | 91.0338
2006-06-18 | 4:07 | 0 | 24.372 | 0 | 0 | 0 | 27.191 | 34.981 | 32.608 | 27.358 | 17.836 | 26.154 | 16.28 | 0 | 0 | 64.575 | 62.176 | 56.638 | 27.311 | 0 | 0 | 59.262 | 40.856 | [5 empty] | 0 | -0.167 | 247 | 1.8557 | 1.6887 | 0.1362 | 0 | 1.6887 | 91.0023
2006-06-18 | 4:08 | 0 | 24.396 | 0 | 0 | 0 | 27.191 | 34.888 | 32.608 | 27.213 | 17.637 | 26.348 | 16.305 | 0 | 0 | 64.641 | 62.176 | 56.594 | 27.336 | 0 | 0 | 59.283 | 40.88 | [5 empty] | 0 | -0.022 | 248 | 1.8484 | 1.6818 | 0.1359 | 0 | 1.6818 | 90.9863
2006-06-18 | 4:09 | 0 | 24.372 | 0 | 0 | 0 | 27.093 | 34.864 | 32.466 | 27.191 | 17.464 | 26.179 | 16.255 | 0 | 0 | 64.575 | 62.153 | 56.683 | 27.311 | 0 | 0 | 59.262 | 40.856 | [5 empty] | 0 | -0.098 | 249 | 1.8629 | 1.6956 | 0.13649 | 0 | 1.6956 | 91.0181
2006-06-18 | 4:10 | 0 | 24.372 | 0 | 0 | 0 | 27.167 | 34.912 | 32.56 | 27.336 | 17.439 | 26.179 | 16.353 | 0 | 0 | 64.575 | 62.131 | 56.729 | 27.336 | 0 | 0 | 59.26 | 40.808 | [5 empty] | 0 | -0.169 | 250 | 1.8344 | 1.6685 | 0.13533 | 0 | 1.6685 | 90.9553
2006-06-18 | 4:11 | 0 | 24.278 | 0 | 0 | 0 | 26.976 | 34.773 | 32.397 | 27.049 | 17.295 | 26.061 | 16.159 | 0 | 0 | 64.486 | 62.042 | 56.528 | 27.218 | 0 | 0 | 59.128 | 40.717 | [5 empty] | 0 | -0.073 | 251 | 1.8909 | 1.7222 | 0.13762 | 0 | 1.7222 | 91.0778
2006-06-18 | 4:12 | 0 | 24.31 | 0 | 0 | 0 | 27.032 | 34.828 | 32.524 | 27.226 | 17.205 | 26.093 | 16.167 | 0 | 0 | 64.492 | 62.094 | 56.49 | 27.25 | 0 | 0 | 59.157 | 40.748 | [5 empty] | 0 | -0.194 | 252 | 1.8886 | 1.72 | 0.13753 | 0 | 1.72 | 91.0729
2006-06-18 | 4:13 | 0 | 24.303 | 0 | 0 | 0 | 27.025 | 34.725 | 32.493 | 27.194 | 17.346 | 26.061 | 16.086 | 0 | 0 | 64.44 | 62.019 | 56.594 | 27.218 | 0 | 0 | 59.061 | 40.717 | [5 empty] | 0 | -0.169 | 253 | 1.9122 | 1.7424 | 0.13849 | 0 | 1.7424 | 91.122
2006-06-18 | 4:14 | 0 | 24.335 | 0 | 0 | 0 | 27.007 | 34.804 | 32.38 | 27.226 | 17.426 | 26.237 | 16.192 | 0 | 0 | 64.449 | 62.094 | 56.49 | 27.25 | 0 | 0 | 59.091 | 40.748 | [5 empty] | 0 | -0.219 | 254 | 1.8813 | 1.7131 | 0.13723 | 0 | 1.7131 | 91.0575
2006-06-18 | 4:15 | 0 | 24.335 | 0 | 0 | 0 | 26.985 | 34.732 | 32.38 | 27.25 | 17.155 | 26.022 | 16.192 | 0 | 0 | 64.47 | 62.028 | 56.512 | 27.272 | 0 | 0 | 59.091 | 40.748 | [5 empty] | 0 | -0.265 | 255 | 1.8813 | 1.7131 | 0.13723 | 0 | 1.7131 | 91.0575
2006-06-18 | 4:16 | 0 | 24.278 | 0 | 0 | 0 | 26.929 | 34.725 | 32.468 | 27.049 | 17.223 | 26.036 | 16.209 | 0 | 0 | 64.486 | 62.042 | 56.572 | 27.218 | 0 | 0 | 59.016 | 40.717 | [5 empty] | 0 | -0.12 | 256 | 1.8763 | 1.7083 | 0.13703 | 0 | 1.7083 | 91.0469
2006-06-18 | 4:17 | 0 | 24.286 | 0 | 0 | 0 | 27.007 | 34.708 | 32.572 | 27.25 | 17.328 | 26.068 | 16.192 | 0 | 0 | 64.449 | 62.071 | 56.401 | 27.297 | 0 | 0 | 59.068 | 40.748 | [5 empty] | 0 | -0.243 | 257 | 1.8813 | 1.7131 | 0.13723 | 0 | 1.7131 | 91.0575
2006-06-18 | 4:18 | 0 | 24.335 | 0 | 0 | 0 | 26.936 | 34.708 | 32.404 | 27.081 | 16.926 | 26.085 | 16.159 | 0 | 0 | 64.419 | 61.998 | 56.394 | 27.194 | 0 | 0 | 59.039 | 40.693 | [5 empty] | 0 | -0.145 | 258 | 1.8909 | 1.7222 | 0.13762 | 0 | 1.7222 | 91.0778
2006-06-18 | 4:19 | 0 | 24.303 | 0 | 0 | 0 | 26.929 | 34.701 | 32.372 | 27.098 | 16.901 | 26.036 | 16.184 | 0 | 0 | 64.419 | 62.019 | 56.483 | 27.24 | 0 | 0 | 58.97 | 40.693 | [5 empty] | 0 | -0.169 | 259 | 1.8836 | 1.7153 | 0.13733 | 0 | 1.7153 | 91.0624
2006-06-18 | 4:20 | 0 | 24.254 | 0 | 0 | 0 | 26.88 | 34.773 | 32.468 | 27.169 | 16.654 | 25.99 | 16.036 | 0 | 0 | 64.44 | 61.998 | 56.528 | 27.194 | 0 | 0 | 58.97 | 40.669 | [5 empty] | 0 | -0.289 | 260 | 1.9267 | 1.7562 | 0.13908 | 0 | 1.7562 | 91.1517
2006-06-18 | 4:21 | 0 | 24.254 | 0 | 0 | 0 | 26.88 | 34.749 | 32.277 | 27 | 16.554 | 26.036 | 16.061 | 0 | 0 | 64.419 | 61.998 | 56.371 | 27.218 | 0 | 0 | 59.016 | 40.717 | [5 empty] | 0 | -0.12 | 261 | 1.9194 | 1.7493 | 0.13878 | 0 | 1.7493 | 91.1369
2006-06-18 | 4:22 | 0 | 24.278 | 0 | 0 | 0 | 26.929 | 34.797 | 32.299 | 27.098 | 16.579 | 26.014 | 16.036 | 0 | 0 | 64.397 | 61.953 | 56.551 | 27.194 | 0 | 0 | 58.993 | 40.624 | [5 empty] | 0 | -0.169 | 262 | 1.9267 | 1.7562 | 0.13908 | 0 | 1.7562 | 91.1517
2006-06-18 | 4:23 | 0 | 24.335 | 0 | 0 | 0 | 26.887 | 34.756 | 32.475 | 27.032 | 16.267 | 26.046 | 16.069 | 0 | 0 | 64.492 | 61.982 | 56.467 | 27.201 | 0 | 0 | 59.068 | 40.655 | [5 empty] | 0 | -0.145 | 263 | 1.9171 | 1.7471 | 0.13869 | 0 | 1.7471 | 91.1321
2006-06-18 | 4:24 | 0 | 24.31 | 0 | 0 | 0 | 26.936 | 34.732 | 32.309 | 27.032 | 16.34 | 26.166 | 15.996 | 0 | 0 | 64.47 | 61.982 | 56.512 | 27.226 | 0 | 0 | 59.114 | 40.631 | [5 empty] | 0 | -0.096 | 264 | 1.9384 | 1.7673 | 0.13955 | 0 | 1.7673 | 91.1752
2006-06-18 | 4:25 | 0 | 24.254 | 0 | 0 | 0 | 26.831 | 34.725 | 32.299 | 26.953 | 16.086 | 26.181 | 15.938 | 0 | 0 | 64.44 | 61.953 | 56.46 | 27.194 | 0 | 0 | 59.061 | 40.576 | [5 empty] | 0 | -0.122 | 265 | 1.9553 | 1.7834 | 0.14023 | 0 | 1.7834 | 91.2087
2006-06-18 | 4:26 | 0 | 24.254 | 0 | 0 | 0 | 26.784 | 34.701 | 32.299 | 26.929 | 15.888 | 26.061 | 15.986 | 0 | 0 | 64.397 | 61.953 | 56.348 | 27.218 | 0 | 0 | 59.016 | 40.6 | [5 empty] | 0 | -0.145 | 266 | 1.9413 | 1.7701 | 0.13967 | 0 | 1.7701 | 91.181
2006-06-18 | 4:27 | 0 | 24.327 | 0 | 0 | 0 | 26.809 | 34.701 | 32.277 | 26.953 | 23.028 | 26.061 | 15.913 | 0 | 0 | 64.397 | 61.953 | 56.325 | 27.218 | 0 | 0 | 59.039 | 40.6 | [5 empty] | 0 | -0.144 | 267 | 1.9625 | 1.7903 | 0.14053 | 0 | 1.7903 | 91.2229
2006-06-18 | 4:28 | 0 | 24.303 | 0 | 0 | 0 | 26.809 | 34.842 | 32.299 | 26.904 | 21.223 | 26.157 | 15.888 | 0 | 0 | 64.44 | 61.975 | 56.416 | 27.218 | 0 | 0 | 58.993 | 40.576 | [5 empty] | 0 | -0.095 | 268 | 1.9698 | 1.7972 | 0.14082 | 0 | 1.7972 | 91.2371
2006-06-18 | 4:29 | 0 | 24.278 | 0 | 0 | 0 | 26.809 | 34.959 | 32.299 | 27.098 | 19.319 | 25.99 | 15.863 | 0 | 0 | 64.374 | 61.884 | 56.483 | 27.169 | 0 | 0 | 58.95 | 40.576 | [5 empty] | 0 | -0.289 | 269 | 1.9771 | 1.8041 | 0.14112 | 0 | 1.8041 | 91.2512
2006-06-18 | 4:30 | 0 | 24.303 | 0 | 0 | 0 | 26.784 | 34.938 | 32.179 | 26.976 | 18.505 | 25.965 | 15.85 | 0 | 0 | 64.362 | 61.918 | 56.248 | 27.206 | 0 | 0 | 58.938 | 40.54 | [5 empty] | 0 | -0.192 | 270 | 1.9809 | 1.8077 | 0.14127 | 0 | 1.8077 | 91.2584
2006-06-18 | 4:31 | 0 | 24.291 | 0 | 0 | 0 | 26.797 | 35.019 | 32.264 | 27.086 | 17.851 | 25.978 | 15.85 | 0 | 0 | 64.408 | 61.875 | 56.428 | 27.157 | 0 | 0 | 58.892 | 40.564 | [5 empty] | 0 | -0.289 | 271 | 1.9809 | 1.8077 | 0.14127 | 0 | 1.8077 | 91.2584
2006-06-18 | 4:32 | 0 | 24.315 | 0 | 0 | 0 | 26.797 | 34.971 | 32.264 | 26.868 | 17.554 | 25.953 | 15.875 | 0 | 0 | 64.317 | 61.896 | 56.382 | 27.206 | 0 | 0 | 58.892 | 40.54 | [5 empty] | 0 | -0.071 | 272 | 1.9736 | 1.8008 | 0.14097 | 0 | 1.8008 | 91.2444
2006-06-18 | 4:33 | 0 | 24.266 | 0 | 0 | 0 | 26.747 | 34.971 | 32.191 | 27.061 | 17.381 | 26.073 | 15.875 | 0 | 0 | 64.362 | 61.896 | 56.293 | 27.157 | 0 | 0 | 58.892 | 40.494 | [5 empty] | 0 | -0.314 | 273 | 1.9736 | 1.8008 | 0.14097 | 0 | 1.8008 | 91.2444
2006-06-18 | 4:34 | 0 | 24.215 | 0 | 0 | 0 | 26.718 | 34.897 | 32.115 | 26.814 | 17.155 | 25.948 | 15.87 | 0 | 0 | 64.289 | 61.868 | 56.22 | 27.152 | 0 | 0 | 58.865 | 40.49 | [5 empty] | 0 | -0.096 | 274 | 1.9751 | 1.8022 | 0.14103 | 0 | 1.8022 | 91.2472
2006-06-18 | 4:35 | 0 | 24.291 | 0 | 0 | 0 | 26.821 | 34.947 | 32.36 | 26.988 | 16.986 | 26.122 | 15.925 | 0 | 0 | 64.317 | 61.896 | 56.225 | 27.181 | 0 | 0 | 58.915 | 40.588 | [5 empty] | 0 | -0.167 | 275 | 1.959 | 1.787 | 0.14039 | 0 | 1.787 | 91.2161
2006-06-18 | 4:36 | 0 | 24.291 | 0 | 0 | 0 | 26.747 | 34.878 | 32.215 | 26.941 | 16.765 | 25.978 | 15.925 | 0 | 0 | 64.294 | 61.896 | 56.293 | 27.181 | 0 | 0 | 58.87 | 40.564 | [5 empty] | 0 | -0.194 | 276 | 1.959 | 1.787 | 0.14039 | 0 | 1.787 | 91.2161
2006-06-18 | 4:37 | 0 | 24.286 | 0 | 0 | 0 | 26.647 | 34.801 | 32.137 | 27.007 | 16.587 | 25.973 | 15.895 | 0 | 0 | 64.335 | 61.848 | 56.355 | 27.128 | 0 | 0 | 58.842 | 40.511 | [5 empty] | 0 | -0.36 | 277 | 1.9678 | 1.7953 | 0.14074 | 0 | 1.7953 | 91.2331
2006-06-18 | 4:38 | 0 | 24.291 | 0 | 0 | 0 | 26.747 | 34.902 | 32.336 | 26.868 | 16.494 | 26.122 | 15.925 | 0 | 0 | 64.317 | 61.852 | 56.337 | 27.157 | 0 | 0 | 58.826 | 40.54 | [5 empty] | 0 | -0.121 | 278 | 1.959 | 1.787 | 0.14039 | 0 | 1.787 | 91.2161
2006-06-18 | 4:39 | 0 | 24.291 | 0 | 0 | 0 | 26.772 | 34.83 | 32.215 | 26.966 | 16.345 | 26.024 | 15.9 | 0 | 0 | 64.294 | 61.852 | 56.27 | 27.206 | 0 | 0 | 58.87 | 40.588 | [5 empty] | 0 | -0.194 | 279 | 1.9663 | 1.7939 | 0.14068 | 0 | 1.7939 | 91.2303
2006-06-18 | 4:40 | 0 | 24.261 | 0 | 0 | 0 | 26.622 | 34.756 | 32.137 | 26.936 | 16.29 | 26.117 | 15.87 | 0 | 0 | 64.267 | 61.825 | 56.131 | 27.177 | 0 | 0 | 58.865 | 40.535 | [5 empty] | 0 | -0.314 | 280 | 1.9751 | 1.8022 | 0.14103 | 0 | 1.8022 | 91.2472
2006-06-18 | 4:41 | 0 | 24.315 | 0 | 0 | 0 | 26.676 | 34.83 | 32.166 | 26.772 | 16.27 | 26.024 | 15.875 | 0 | 0 | 64.362 | 61.829 | 56.225 | 27.181 | 0 | 0 | 59.05 | 40.471 | [5 empty] | 0 | -0.096 | 281 | 1.9736 | 1.8008 | 0.14097 | 0 | 1.8008 | 91.2444
2006-06-18 | 4:42 | 0 | 24.261 | 0 | 0 | 0 | 26.694 | 34.78 | 32.115 | 26.792 | 16.044 | 26.044 | 15.827 | 0 | 0 | 64.34 | 61.829 | 56.27 | 27.181 | 0 | 0 | 58.758 | 40.399 | [5 empty] | 0 | -0.098 | 282 | 1.9876 | 1.8141 | 0.14154 | 0 | 1.8141 | 91.2712
2006-06-18 | 4:43 | 0 | 24.261 | 0 | 0 | 0 | 26.669 | 34.732 | 32.257 | 26.958 | 15.968 | 26.044 | 15.797 | 0 | 0 | 64.223 | 61.825 | 56.197 | 27.128 | 0 | 0 | 58.461 | 40.349 | [5 empty] | 0 | -0.289 | 283 | 1.9963 | 1.8224 | 0.1419 | 0 | 1.8224 | 91.2878
2006-06-18 | 4:44 | 0 | 24.286 | 0 | 0 | 0 | 26.598 | 34.732 | 32.235 | 26.912 | 15.92 | 26.093 | 15.797 | 0 | 0 | 64.246 | 61.802 | 56.107 | 27.128 | 0 | 0 | 58.26 | 40.349 | [5 empty] | 0 | -0.314 | 284 | 1.9963 | 1.8224 | 0.1419 | 0 | 1.8224 | 91.2878
2006-06-18 | 4:45 | 0 | 24.291 | 0 | 0 | 0 | 26.676 | 34.761 | 32.24 | 26.917 | 15.85 | 26.242 | 15.827 | 0 | 0 | 64.251 | 61.829 | 56.135 | 27.157 | 0 | 0 | 58.199 | 40.399 | [5 empty] | 0 | -0.241 | 285 | 1.9876 | 1.8141 | 0.14154 | 0 | 1.8141 | 91.2712
2006-06-18 | 4:46 | 0 | 24.261 | 0 | 0 | 0 | 26.598 | 34.78 | 32.041 | 26.767 | 15.697 | 26.188 | 15.82 | 0 | 0 | 64.246 | 61.825 | 56.107 | 27.103 | 0 | 0 | 58.037 | 40.37 | [5 empty] | 0 | -0.169 | 286 | 1.9896 | 1.816 | 0.14162 | 0 | 1.816 | 91.2751
2006-06-18 | 4:47 | 0 | 24.315 | 0 | 0 | 0 | 26.627 | 34.785 | 32.071 | 26.941 | 15.578 | 26.193 | 15.802 | 0 | 0 | 64.228 | 61.807 | 56.112 | 27.157 | 0 | 0 | 57.952 | 40.377 | [5 empty] | 0 | -0.314 | 287 | 1.9949 | 1.821 | 0.14184 | 0 | 1.821 | 91.285
2006-06-18 | 4:48 | 0 | 24.286 | 0 | 0 | 0 | 26.598 | 34.756 | 32.115 | 26.743 | 15.523 | 26.237 | 15.845 | 0 | 0 | 64.223 | 61.779 | 56.084 | 27.103 | 0 | 0 | 57.945 | 40.394 | [5 empty] | 0 | -0.145 | 288 | 1.9823 | 1.8091 | 0.14133 | 0 | 1.8091 | 91.2612
2006-06-18 | 4:49 | 0 | 24.286 | 0 | 0 | 0 | 26.647 | 34.756 | 32.186 | 26.792 | 15.425 | 26.237 | 15.82 | 0 | 0 | 64.267 | 61.756 | 56.152 | 27.152 | 0 | 0 | 57.879 | 40.394 | [5 empty] | 0 | -0.145 | 289 | 1.9896 | 1.816 | 0.14162 | 0 | 1.816 | 91.2751
2006-06-18 | 4:50 | 0 | 24.286 | 0 | 0 | 0 | 26.573 | 34.732 | 32.137 | 26.743 | 15.5 | 26.26 | 15.797 | 0 | 0 | 64.267 | 61.779 | 56.037 | 27.177 | 0 | 0 | 57.824 | 40.384 | [5 empty] | 0 | -0.17 | 290 | 1.9963 | 1.8224 | 0.1419 | 0 | 1.8224 | 91.2878
2006-06-18 | 4:51 | 0 | 24.261 | 0 | 0 | 0 | 26.549 | 34.687 | 32.115 | 26.743 | 15.475 | 26.407 | 15.82 | 0 | 0 | 64.225 | 61.736 | 56.063 | 27.152 | 0 | 0 | 57.836 | 40.42 | [5 empty] | 0 | -0.194 | 291 | 1.9896 | 1.816 | 0.14162 | 0 | 1.816 | 91.2751
2006-06-18 | 4:52 | 0 | 24.237 | 0 | 0 | 0 | 26.573 | 34.663 | 32.115 | 26.743 | 15.475 | 26.262 | 15.845 | 0 | 0 | 64.18 | 61.759 | 56.016 | 27.128 | 0 | 0 | 57.79 | 40.442 | [5 empty] | 0 | -0.17 | 292 | 1.9823 | 1.8091 | 0.14133 | 0 | 1.8091 | 91.2612
2006-06-18 | 4:53 | 0 | 24.286 | 0 | 0 | 0 | 26.549 | 34.663 | 32.26 | 26.887 | 15.523 | 26.237 | 15.845 | 0 | 0 | 64.248 | 61.736 | 56.04 | 27.128 | 0 | 0 | 57.747 | 40.396 | [5 empty] | 0 | -0.338 | 293 | 1.9823 | 1.8091 | 0.14133 | 0 | 1.8091 | 91.2612
2006-06-18 | 4:54 | 0 | 24.261 | 0 | 0 | 0 | 26.573 | 34.639 | 32.066 | 26.694 | 15.45 | 26.284 | 15.845 | 0 | 0 | 64.18 | 61.715 | 55.972 | 27.128 | 0 | 0 | 57.77 | 40.442 | [5 empty] | 0 | -0.121 | 294 | 1.9823 | 1.8091 | 0.14133 | 0 | 1.8091 | 91.2612
2006-06-18 | 4:55 | 0 | 24.237 | 0 | 0 | 0 | 26.549 | 34.639 | 32.066 | 26.718 | 15.4 | 26.284 | 15.82 | 0 | 0 | 64.18 | 61.736 | 55.972 | 27.103 | 0 | 0 | 57.724 | 40.442 | [5 empty] | 0 | -0.169 | 295 | 1.9896 | 1.816 | 0.14162 | 0 | 1.816 | 91.2751
2006-06-18 | 4:56 | 0 | 24.261 | 0 | 0 | 0 | 26.573 | 34.591 | 32.066 | 26.694 | 15.4 | 26.284 | 15.845 | 0 | 0 | 64.157 | 61.715 | 55.972 | 27.128 | 0 | 0 | 57.747 | 40.396 | [5 empty] | 0 | -0.121 | 296 | 1.9823 | 1.8091 | 0.14133 | 0 | 1.8091 | 91.2612
2006-06-18 | 4:57 | 0 | 24.261 | 0 | 0 | 0 | 26.573 | 34.663 | 32.211 | 26.718 | 15.425 | 26.284 | 15.92 | 0 | 0 | 64.248 | 61.692 | 56.11 | 27.128 | 0 | 0 | 57.724 | 40.42 | [5 empty] | 0 | -0.145 | 297 | 1.9605 | 1.7883 | 0.14044 | 0 | 1.7883 | 91.219
2006-06-18 | 4:58 | 0 | 24.254 | 0 | 0 | 0 | 26.495 | 34.536 | 32.034 | 26.662 | 15.269 | 26.252 | 15.888 | 0 | 0 | 64.157 | 61.715 | 55.972 | 27.103 | 0 | 0 | 57.701 | 40.372 | [5 empty] | 0 | -0.167 | 298 | 1.9698 | 1.7972 | 0.14082 | 0 | 1.7972 | 91.2371
2006-06-18 | 4:59 | 0 | 24.286 | 0 | 0 | 0 | 26.502 | 34.591 | 32.09 | 26.767 | 15.252 | 26.284 | 15.87 | 0 | 0 | 64.157 | 61.715 | 55.993 | 27.128 | 0 | 0 | 57.724 | 40.396 | [5 empty] | 0 | -0.265 | 299 | 1.9751 | 1.8022 | 0.14103 | 0 | 1.8022 | 91.2472
2006-06-18 | 5:00 | 0 | 24.261 | 0 | 0 | 0 | 26.502 | 34.546 | 32.115 | 26.718 | 15.226 | 26.284 | 15.895 | 0 | 0 | 64.134 | 61.715 | 55.972 | 27.103 | 0 | 0 | 57.701 | 40.42 | [5 empty] | 0 | -0.216 | 300 | 1.9678 | 1.7953 | 0.14074 | 0 | 1.7953 | 91.2331
2006-06-18 | 5:01 | 0 | 24.286 | 0 | 0 | 0 | 26.502 | 34.615 | 32.017 | 26.694 | 15.277 | 26.382 | 15.92 | 0 | 0 | 64.18 | 61.715 | 56.086 | 27.152 | 0 | 0 | 57.701 | 40.49 | [5 empty] | 0 | -0.192 | 301 | 1.9605 | 1.7883 | 0.14044 | 0 | 1.7883 | 91.219
2006-06-18 | 5:02 | 0 | 24.254 | 0 | 0 | 0 | 26.446 | 34.584 | 32.034 | 26.64 | 15.146 | 26.252 | 15.935 | 0 | 0 | 64.084 | 61.617 | 55.942 | 27.071 | 0 | 0 | 57.717 | 40.435 | [5 empty] | 0 | -0.194 | 302 | 1.9561 | 1.7842 | 0.14027 | 0 | 1.7842 | 91.2104
2006-06-18 | 5:03 | 0 | 24.229 | 0 | 0 | 0 | 26.47 | 34.656 | 32.009 | 26.662 | 15.121 | 26.277 | 15.961 | 0 | 0 | 64.15 | 61.617 | 55.986 | 27.096 | 0 | 0 | 57.717 | 40.435 | [5 empty] | 0 | -0.192 | 303 | 1.9486 | 1.777 | 0.13996 | 0 | 1.777 | 91.1955
2006-06-18 | 5:04 | 0 | 24.229 | 0 | 0 | 0 | 26.446 | 34.56 | 32.009 | 26.64 | 15.171 | 26.252 | 16.011 | 0 | 0 | 64.084 | 61.663 | 55.872 | 27.096 | 0 | 0 | 57.56 | 40.411 | [5 empty] | 0 | -0.194 | 304 | 1.934 | 1.7632 | 0.13937 | 0 | 1.7632 | 91.1664
2006-06-18 | 5:05 | 0 | 24.286 | 0 | 0 | 0 | 26.502 | 34.591 | 32.09 | 26.743 | 15.327 | 26.188 | 16.066 | 0 | 0 | 64.134 | 61.647 | 55.949 | 27.152 | 0 | 0 | 57.432 | 40.466 | [5 empty] | 0 | -0.241 | 305 | 1.918 | 1.7479 | 0.13872 | 0 | 1.7479 | 91.1339
2006-06-18 | 5:06 | 0 | 24.237 | 0 | 0 | 0 | 26.453 | 34.567 | 32.211 | 26.671 | 15.204 | 26.237 | 16.044 | 0 | 0 | 64.084 | 61.594 | 55.827 | 27.096 | 0 | 0 | 57.605 | 40.482 | [5 empty] | 0 | -0.218 | 306 | 1.9244 | 1.754 | 0.13898 | 0 | 1.754 | 91.147
2006-06-18 | 5:07 | 0 | 24.229 | 0 | 0 | 0 | 26.47 | 34.536 | 32.059 | 26.64 | 15.244 | 26.132 | 16.033 | 0 | 0 | 64.084 | 61.594 | 55.827 | 27.096 | 0 | 0 | 57.783 | 40.482 | [5 empty] | 0 | -0.17 | 307 | 1.9276 | 1.7571 | 0.13911 | 0 | 1.7571 | 91.1535
2006-06-18 | 5:08 | 0 | 24.205 | 0 | 0 | 0 | 26.446 | 34.536 | 32.083 | 26.711 | 15.342 | 26.132 | 15.91 | 0 | 0 | 64.105 | 61.617 | 55.827 | 27.096 | 0 | 0 | 57.895 | 40.482 | [5 empty] | 0 | -0.265 | 308 | 1.9634 | 1.7911 | 0.14056 | 0 | 1.7911 | 91.2246
2006-06-18 | 5:09 | 0 | 24.229 | 0 | 0 | 0 | 26.421 | 34.491 | 32.009 | 26.64 | 15.392 | 26.157 | 16.033 | 0 | 0 | 64.038 | 61.594 | 55.872 | 27.096 | 0 | 0 | 57.918 | 40.459 | [5 empty] | 0 | -0.219 | 309 | 1.9276 | 1.7571 | 0.13911 | 0 | 1.7571 | 91.1535
2006-06-18 | 5:10 | 0 | 24.205 | 0 | 0 | 0 | 26.421 | 34.491 | 32.009 | 26.615 | 15.418 | 26.061 | 16.059 | 0 | 0 | 64.038 | 61.599 | 55.809 | 27.083 | 0 | 0 | 58.014 | 40.468 | [5 empty] | 0 | -0.194 | 310 | 1.92 | 1.7499 | 0.1388 | 0 | 1.7499 | 91.1381
2006-06-18 | 5:11 | 0 | 24.283 | 0 | 0 | 0 | 26.497 | 34.538 | 32.135 | 26.787 | 15.498 | 26.112 | 16.091 | 0 | 0 | 64.057 | 61.615 | 55.916 | 27.101 | 0 | 0 | 58.028 | 40.437 | [5 empty] | 0 | -0.29 | 311 | 1.9107 | 1.741 | 0.13843 | 0 | 1.741 | 91.119
2006-06-18 | 5:12 | 0 | 24.291 | 0 | 0 | 0 | 26.458 | 34.5 | 32.046 | 26.649 | 15.48 | 26.144 | 16.124 | 0 | 0 | 64.066 | 61.599 | 55.855 | 27.132 | 0 | 0 | 58.103 | 40.468 | [5 empty] | 0 | -0.191 | 312 | 1.9011 | 1.7319 | 0.13804 | 0 | 1.7319 | 91.0991
2006-06-18 | 5:13 | 0 | 24.234 | 0 | 0 | 0 | 26.451 | 34.469 | 32.061 | 26.595 | 15.423 | 26.041 | 16.116 | 0 | 0 | 64.079 | 61.526 | 55.916 | 27.076 | 0 | 0 | 58.096 | 40.389 | [5 empty] | 0 | -0.144 | 313 | 1.9034 | 1.7341 | 0.13813 | 0 | 1.7341 | 91.1039
2006-06-18 | 5:14 | 0 | 24.21 | 0 | 0 | 0 | 26.426 | 34.421 | 32.157 | 26.762 | 15.423 | 25.992 | 16.139 | 0 | 0 | 64.013 | 61.526 | 55.916 | 27.052 | 0 | 0 | 58.119 | 40.389 | [5 empty] | 0 | -0.336 | 314 | 1.8967 | 1.7277 | 0.13786 | 0 | 1.7277 | 91.09
2006-06-18 | 5:15 | 0 | 24.21 | 0 | 0 | 0 | 26.426 | 34.445 | 32.014 | 26.595 | 15.4 | 26.041 | 16.164 | 0 | 0 | 64.057 | 61.526 | 55.869 | 27.101 | 0 | 0 | 58.119 | 40.437 | [5 empty] | 0 | -0.169 | 315 | 1.8894 | 1.7208 | 0.13756 | 0 | 1.7208 | 91.0747
2006-06-18 | 5:16 | 0 | 24.21 | 0 | 0 | 0 | 26.377 | 34.376 | 31.99 | 26.642 | 15.4 | 25.943 | 16.214 | 0 | 0 | 63.99 | 61.526 | 55.755 | 27.076 | 0 | 0 | 58.139 | 40.413 | [5 empty] | 0 | -0.265 | 316 | 1.8749 | 1.707 | 0.13697 | 0 | 1.707 | 91.0438
2006-06-18 | 5:17 | 0 | 24.259 | 1 | 0 | 0 | 26.377 | 34.445 | 32.061 | 26.74 | 15.473 | 26.017 | 16.262 | 0 | 0 | 64.057 | 61.546 | 55.755 | 27.101 | 0 | 0 | 58.096 | 40.389 | [5 empty] | 0 | -0.363 | 317 | 1.8609 | 1.6937 | 0.13641 | 0 | 1.6937 | 91.0137
2006-06-18 | 5:18 | 0 | 24.234 | 0 | 0 | 0 | 26.377 | 34.493 | 31.965 | 26.595 | 15.375 | 26.017 | 16.287 | 0 | 0 | 64.013 | 61.546 | 55.848 | 27.076 | 0 | 0 | 58.119 | 40.413 | [5 empty] | 0 | -0.218 | 318 | 1.8536 | 1.6868 | 0.13611 | 0 | 1.6868 | 90.9978
2006-06-18 | 5:19 | 0 | 24.259 | 0 | 0 | 0 | 26.451 | 34.493 | 31.99 | 26.716 | 15.4 | 25.968 | 16.363 | 0 | 0 | 64.057 | 61.546 | 55.734 | 27.125 | 0 | 0 | 58.119 | 40.437 | [5 empty] | 0 | -0.265 | 319 | 1.8315 | 1.6657 | 0.13522 | 0 | 1.6657 | 90.9488
2006-06-18 | 5:20 | 0 | 24.283 | 0 | 0 | 0 | 26.402 | 34.469 | 31.99 | 26.595 | 15.448 | 26.137 | 16.388 | 0 | 0 | 64.036 | 61.48 | 55.687 | 27.101 | 0 | 0 | 58.139 | 40.389 | [5 empty] | 0 | -0.193 | 320 | 1.8242 | 1.6588 | 0.13492 | 0 | 1.6588 | 90.9324
2006-06-18 | 5:21 | 0 | 24.283 | 0 | 0 | 0 | 26.353 | 34.445 | 31.965 | 26.716 | 15.523 | 25.992 | 16.461 | 0 | 0 | 63.99 | 61.546 | 55.734 | 27.101 | 0 | 0 | 58.139 | 40.389 | [5 empty] | 0 | -0.363 | 321 | 1.803 | 1.6386 | 0.13406 | 0 | 1.6386 | 90.8838
2006-06-18 | 5:22 | 0 | 24.259 | 0 | 0 | 0 | 26.353 | 34.421 | 32.014 | 26.595 | 15.423 | 25.968 | 16.388 | 0 | 0 | 63.968 | 61.526 | 55.755 | 27.101 | 0 | 0 | 58.119 | 40.341 | [5 empty] | 0 | -0.242 | 322 | 1.8242 | 1.6588 | 0.13492 | 0 | 1.6588 | 90.9324
2006-06-18 | 5:23 | 0 | 24.259 | 0 | 0 | 0 | 26.331 | 34.421 | 31.965 | 26.618 | 15.473 | 25.992 | 16.313 | 0 | 0 | 64.036 | 61.503 | 55.687 | 27.101 | 0 | 0 | 58.119 | 40.32 | [5 empty] | 0 | -0.287 | 323 | 1.8461 | 1.6796 | 0.13581 | 0 | 1.6796 | 90.9812
2006-06-18 | 5:24 | 0 | 24.234 | 0 | 0 | 0 | 26.377 | 34.4 | 32.135 | 26.787 | 15.596 | 26.112 | 16.363 | 0 | 0 | 63.99 | 61.503 | 55.664 | 27.076 | 0 | 0 | 58.119 | 40.32 | [5 empty] | 0 | -0.41 | 324 | 1.8315 | 1.6657 | 0.13522 | 0 | 1.6657 | 90.9488
2006-06-18 | 5:25 | 0 | 24.259 | 0 | 0 | 0 | 26.331 | 34.376 | 32.135 | 26.762 | 15.671 | 26.137 | 16.388 | 0 | 0 | 63.968 | 61.457 | 55.825 | 27.052 | 0 | 0 | 58.162 | 40.341 | [5 empty] | 0 | -0.431 | 325 | 1.8242 | 1.6588 | 0.13492 | 0 | 1.6588 | 90.9324
2006-06-18 | 5:26 | 0 | 24.283 | 0 | 0 | 0 | 26.353 | 34.352 | 31.99 | 26.522 | 15.596 | 25.921 | 16.411 | 0 | 0 | 64.013 | 61.457 | 55.664 | 27.101 | 0 | 0 | 58.139 | 40.365 | [5 empty] | 0 | -0.169 | 326 | 1.8175 | 1.6524 | 0.13465 | 0 | 1.6524 | 90.9172
2006-06-18 | 5:27 | 0 | 24.234 | 0 | 0 | 0 | 26.353 | 34.376 | 32.061 | 26.571 | 15.548 | 26.066 | 16.388 | 0 | 0 | 64.057 | 61.435 | 55.825 | 27.101 | 0 | 0 | 58.139 | 40.32 | [5 empty] | 0 | -0.218 | 327 | 1.8242 | 1.6588 | 0.13492 | 0 | 1.6588 | 90.9324
2006-06-18 | 5:28 | 0 | 24.224 | 0 | 0 | 0 | 26.296 | 34.366 | 31.931 | 26.681 | 15.661 | 26.032 | 16.353 | 0 | 0 | 63.936 | 61.425 | 55.631 | 27.115 | 0 | 0 | 58.087 | 40.262 | [5 empty] | 0 | -0.385 | 328 | 1.8344 | 1.6685 | 0.13533 | 0 | 1.6685 | 90.9553
2006-06-18 | 5:29 | 0 | 24.234 | 0 | 0 | 0 | 26.282 | 34.304 | 31.941 | 26.546 | 15.571 | 25.943 | 16.461 | 0 | 0 | 63.968 | 61.412 | 55.596 | 27.052 | 0 | 0 | 58.139 | 40.32 | [5 empty] | 0 | -0.264 | 329 | 1.803 | 1.6386 | 0.13406 | 0 | 1.6386 | 90.8838
2006-06-18 | 5:30 | 0 | 24.188 | 0 | 0 | 0 | 26.306 | 34.328 | 32.061 | 26.667 | 15.795 | 26.066 | 16.388 | 0 | 0 | 63.922 | 61.435 | 55.641 | 27.125 | 0 | 0 | 58.119 | 40.296 | [5 empty] | 0 | -0.361 | 330 | 1.8242 | 1.6588 | 0.13492 | 0 | 1.6588 | 90.9324
2006-06-18 | 5:31 | 0 | 24.291 | 0 | 0 | 0 | 26.363 | 34.361 | 31.975 | 26.578 | 15.827 | 26.024 | 16.494 | 0 | 0 | 63.981 | 61.494 | 55.699 | 27.157 | 0 | 0 | 58.153 | 40.353 | [5 empty] | 0 | -0.215 | 331 | 1.7933 | 1.6295 | 0.13367 | 0 | 1.6295 | 90.8614
2006-06-18 | 5:32 | 0 | 24.291 | 0 | 0 | 0 | 26.363 | 34.385 | 32.022 | 26.772 | 15.9 | 26.073 | 16.443 | 0 | 0 | 64.004 | 61.494 | 55.655 | 27.157 | 0 | 0 | 58.13 | 40.329 | [5 empty] | 0 | -0.409 | 332 | 1.8082 | 1.6436 | 0.13427 | 0 | 1.6436 | 90.8959
2006-06-18 | 5:33 | 0 | 24.291 | 0 | 0 | 0 | 26.363 | 34.431 | 31.951 | 26.627 | 15.925 | 26.002 | 16.468 | 0 | 0 | 64.004 | 61.494 | 55.699 | 27.132 | 0 | 0 | 58.13 | 40.353 | [5 empty] | 0 | -0.264 | 333 | 1.8009 | 1.6367 | 0.13398 | 0 | 1.6367 | 90.8791
2006-06-18 | 5:34 | 0 | 24.286 | 0 | 0 | 0 | 26.309 | 34.474 | 31.946 | 26.598 | 15.895 | 25.973 | 16.413 | 0 | 0 | 63.954 | 61.444 | 55.603 | 27.152 | 0 | 0 | 58.126 | 40.325 | [5 empty] | 0 | -0.289 | 334 | 1.8169 | 1.6519 | 0.13463 | 0 | 1.6519 | 90.9159
2006-06-18 | 5:35 | 0 | 24.237 | 0 | 0 | 0 | 26.404 | 34.426 | 32.041 | 26.622 | 15.943 | 26.117 | 16.463 | 0 | 0 | 63.954 | 61.467 | 55.58 | 27.128 | 0 | 0 | 58.103 | 40.301 | [5 empty] | 0 | -0.218 | 335 | 1.8024 | 1.638 | 0.13404 | 0 | 1.638 | 90.8824
2006-06-18 | 5:36 | 0 | 24.266 | 0 | 0 | 0 | 26.363 | 34.431 | 31.975 | 26.698 | 16.023 | 26.073 | 16.541 | 0 | 0 | 63.959 | 61.471 | 55.655 | 27.157 | 0 | 0 | 58.153 | 40.353 | [5 empty] | 0 | -0.335 | 336 | 1.7797 | 1.6165 | 0.13312 | 0 | 1.6165 | 90.8292
2006-06-18 | 5:37 | 0 | 24.315 | 0 | 0 | 0 | 26.338 | 34.431 | 31.926 | 26.627 | 15.951 | 26.073 | 16.617 | 0 | 0 | 63.959 | 61.471 | 55.608 | 27.108 | 0 | 0 | 58.153 | 40.329 | [5 empty] | 0 | -0.289 | 337 | 1.7575 | 1.5954 | 0.13222 | 0 | 1.5954 | 90.776
2006-06-18 | 5:38 | 0 | 24.286 | 0 | 0 | 0 | 26.309 | 34.426 | 32.09 | 26.743 | 20.289 | 26.093 | 16.587 | 0 | 0 | 63.908 | 61.444 | 55.557 | 27.103 | 0 | 0 | 58.126 | 40.325 | [5 empty] | 0 | -0.434 | 338 | 1.7663 | 1.6037 | 0.13257 | 0 | 1.6037 | 90.7971
2006-06-18 | 5:39 | 0 | 24.215 | 0 | 0 | 0 | 26.309 | 34.519 | 32.017 | 26.573 | 21.157 | 26.093 | 16.612 | 0 | 0 | 64.02 | 61.421 | 55.466 | 27.103 | 0 | 0 | 58.126 | 40.301 | [5 empty] | 0 | -0.264 | 339 | 1.759 | 1.5968 | 0.13228 | 0 | 1.5968 | 90.7795
2006-06-18 | 5:40 | 0 | 24.261 | 0 | 0 | 0 | 26.309 | 34.639 | 31.946 | 26.573 | 19.573 | 25.973 | 16.659 | 0 | 0 | 63.931 | 61.421 | 55.533 | 27.128 | 0 | 0 | 58.149 | 40.277 | [5 empty] | 0 | -0.264 | 340 | 1.7453 | 1.5838 | 0.13172 | 0 | 1.5838 | 90.746
2006-06-18 | 5:41 | 0 | 24.286 | 0 | 0 | 0 | 26.333 | 34.732 | 31.826 | 26.527 | 18.414 | 25.973 | 16.76 | 0 | 0 | 63.885 | 61.421 | 55.533 | 27.103 | 0 | 0 | 58.149 | 40.253 | [5 empty] | 0 | -0.194 | 341 | 1.7159 | 1.5558 | 0.13053 | 0 | 1.5558 | 90.6721
2006-06-18 | 5:42 | 0 | 24.261 | 0 | 0 | 0 | 26.284 | 34.732 | 31.826 | 26.527 | 17.846 | 25.924 | 16.76 | 0 | 0 | 63.908 | 61.398 | 55.533 | 27.128 | 0 | 0 | 58.149 | 40.277 | [5 empty] | 0 | -0.243 | 342 | 1.7159 | 1.5558 | 0.13053 | 0 | 1.5558 | 90.6721
2006-06-18 | 5:43 | 0 | 24.261 | 0 | 0 | 0 | 26.309 | 34.78 | 31.801 | 26.502 | 17.647 | 25.973 | 16.783 | 0 | 0 | 63.931 | 61.398 | 55.51 | 27.103 | 0 | 0 | 58.126 | 40.253 | [5 empty] | 0 | -0.193 | 343 | 1.7092 | 1.5495 | 0.13026 | 0 | 1.5495 | 90.6549
2006-06-18 | 5:44 | 0 | 24.215 | 0 | 0 | 0 | 26.284 | 34.801 | 32.017 | 26.549 | 17.451 | 26.117 | 16.808 | 0 | 0 | 63.885 | 61.398 | 55.533 | 27.103 | 0 | 0 | 58.149 | 40.231 | [5 empty] | 0 | -0.265 | 344 | 1.7019 | 1.5425 | 0.12997 | 0 | 1.5425 | 90.6361
2006-06-18 | 5:45 | 0 | 24.261 | 0 | 0 | 0 | 26.309 | 34.756 | 31.826 | 26.502 | 17.426 | 25.973 | 16.858 | 0 | 0 | 63.931 | 61.375 | 55.51 | 27.103 | 0 | 0 | 58.149 | 40.231 | [5 empty] | 0 | -0.193 | 345 | 1.6874 | 1.5287 | 0.12938 | 0 | 1.5287 | 90.598
2006-06-18 | 5:46 | 0 | 24.421 | 0 | 0 | 0 | 26.419 | 34.933 | 32.152 | 26.877 | 17.439 | 26.299 | 17.069 | 0 | 0 | 64.057 | 61.546 | 55.662 | 27.262 | 0 | 0 | 58.34 | 40.408 | [5 empty] | 0 | -0.458 | 346 | 1.6259 | 1.4703 | 0.12689 | 0 | 1.4703 | 90.4296
2006-06-18 | 5:47 | 0 | 24.455 | 0 | 0 | 0 | 26.478 | 34.873 | 32.186 | 26.743 | 17.401 | 26.188 | 17.202 | 0 | 0 | 64.111 | 61.556 | 55.855 | 27.321 | 0 | 0 | 58.349 | 40.418 | [5 empty] | 0 | -0.265 | 347 | 1.5872 | 1.4335 | 0.12532 | 0 | 1.4335 | 90.3167
2006-06-18 | 5:48 | 0 | 24.479 | 0 | 0 | 0 | 26.453 | 34.897 | 32.186 | 26.912 | 17.351 | 26.117 | 17.253 | 0 | 0 | 64.066 | 61.51 | 55.671 | 27.321 | 0 | 0 | 58.306 | 40.394 | [5 empty] | 0 | -0.459 | 348 | 1.5723 | 1.4194 | 0.12471 | 0 | 1.4194 | 90.2719
2006-06-18 | 5:49 | 0 | 24.479 | 0 | 0 | 0 | 26.453 | 34.801 | 32.09 | 26.743 | 17.328 | 26.213 | 17.376 | 0 | 0 | 64.066 | 61.556 | 55.648 | 27.321 | 0 | 0 | 58.283 | 40.442 | [5 empty] | 0 | -0.29 | 349 | 1.5365 | 1.3853 | 0.12326 | 0 | 1.3853 | 90.1604
2006-06-18 | 5:50 | 0 | 24.455 | 0 | 0 | 0 | 26.429 | 34.801 | 32.041 | 26.767 | 17.376 | 26.213 | 17.6 | 0 | 0 | 64.043 | 61.556 | 55.603 | 27.346 | 0 | 0 | 58.306 | 40.466 | [5 empty] | 0 | -0.338 | 350 | 1.4713 | 1.3233 | 0.12062 | 0 | 1.3233 | 89.9435
2006-06-18 | 5:51 | 0 | 24.43 | 0 | 0 | 0 | 26.453 | 34.756 | 31.995 | 26.669 | 17.499 | 26.333 | 17.547 | 0 | 0 | 64.116 | 61.494 | 55.629 | 27.346 | 0 | 0 | 58.308 | 40.42 | [5 empty] | 0 | -0.216 | 351 | 1.4867 | 1.338 | 0.12125 | 0 | 1.338 | 89.9965
2006-06-18 | 5:52 | 0 | 24.489 | 0 | 0 | 0 | 26.512 | 34.744 | 32.029 | 26.703 | 17.386 | 26.272 | 17.781 | 0 | 0 | 64.082 | 61.526 | 55.685 | 27.38 | 0 | 0 | 58.363 | 40.478 | [5 empty] | 0 | -0.191 | 352 | 1.4186 | 1.2732 | 0.11848 | 0 | 1.2732 | 89.7535
2006-06-18 | 5:53 | 0 | 24.477 | 0 | 0 | 0 | 26.502 | 34.804 | 32.019 | 26.669 | 17.424 | 26.164 | 17.844 | 0 | 0 | 64.027 | 61.494 | 55.585 | 27.368 | 0 | 0 | 58.265 | 40.396 | [5 empty] | 0 | -0.167 | 353 | 1.4002 | 1.2558 | 0.11774 | 0 | 1.2558 | 89.6841
2006-06-18 | 5:54 | 0 | 24.511 | 0 | 0 | 0 | 26.439 | 34.72 | 32.076 | 26.777 | 17.582 | 26.294 | 17.954 | 0 | 0 | 64.082 | 61.546 | 55.617 | 27.38 | 0 | 0 | 58.34 | 40.43 | [5 empty] | 0 | -0.338 | 354 | 1.3682 | 1.2253 | 0.11644 | 0 | 1.2253 | 89.5583
2006-06-18 | 5:55 | 0 | 24.511 | 0 | 0 | 0 | 26.463 | 34.744 | 32.076 | 26.728 | 17.683 | 26.343 | 18.175 | 0 | 0 | 64.102 | 61.546 | 55.708 | 27.38 | 0 | 0 | 58.32 | 40.43 | [5 empty] | 0 | -0.265 | 355 | 1.3038 | 1.1642 | 0.11384 | 0 | 1.1642 | 89.287
2006-06-18 | 5:56 | 0 | 24.43 | 0 | 0 | 0 | 26.502 | 34.711 | 32.139 | 26.669 | 17.72 | 26.213 | 18.263 | 0 | 0 | 64.05 | 61.471 | 55.652 | 27.346 | 0 | 0 | 58.288 | 40.372 | [5 empty] | 0 | -0.167 | 356 | 1.2782 | 1.1398 | 0.1128 | 0 | 1.1398 | 89.1714
2006-06-18 | 5:57 | 0 | 24.489 | 0 | 0 | 0 | 26.463 | 34.79 | 31.931 | 26.752 | 17.781 | 26.294 | 18.472 | 0 | 0 | 64.059 | 61.546 | 55.617 | 27.402 | 0 | 0 | 58.297 | 40.43 | [5 empty] | 0 | -0.289 | 357 | 1.2174 | 1.082 | 0.11033 | 0 | 1.082 | 88.8772
2006-06-18 | 5:58 | 0 | 24.455 | 0 | 0 | 0 | 26.453 | 34.756 | 31.921 | 26.622 | 17.919 | 26.309 | 18.708 | 0 | 0 | 64.004 | 61.471 | 55.561 | 27.321 | 0 | 0 | 58.265 | 40.349 | [5 empty] | 0 | -0.169 | 358 | 1.1486 | 1.0166 | 0.10755 | 0 | 1.0166 | 88.5076
2006-06-18 | 5:59 | 0 | 24.511 | 0 | 0 | 0 | 26.463 | 34.79 | 32.005 | 26.703 | 18.052 | 26.439 | 18.942 | 0 | 0 | 63.99 | 61.503 | 55.594 | 27.38 | 0 | 0 | 58.32 | 40.382 | [5 empty] | 0 | -0.24 | 359 | 1.0805 | 0.95185 | 0.10478 | 0 | 0.95185 | 88.0947
2006-06-18 | 6:00 | 0 | 24.477 | 0 | 0 | 0 | 26.429 | 34.78 | 32.186 | 26.792 | 18.216 | 26.573 | 19.178 | 0 | 0 | 63.959 | 61.448 | 55.561 | 27.346 | 0 | 0 | 58.242 | 40.349 | [5 empty] | 0 | -0.363 | 360 | 1.0118 | 0.88653 | 0.102 | 0 | 0.88653 | 87.622
2006-06-18 | 6:01 | 0 | 24.455 | 0 | 0 | 0 | 26.453 | 34.711 | 31.995 | 26.647 | 18.339 | 26.573 | 19.475 | 0 | 0 | 63.981 | 61.448 | 55.585 | 27.346 | 0 | 0 | 58.219 | 40.327 | [5 empty] | 0 | -0.194 | 361 | 0.92528 | 0.80432 | 0.098495 | 0 | 0.80432 | 86.9272
2006-06-18 | 6:02 | 0 | 24.489 | 0 | 0 | 0 | 26.439 | 34.766 | 32.029 | 26.728 | 18.646 | 26.752 | 19.706 | 0 | 0 | 63.968 | 61.503 | 55.685 | 27.356 | 0 | 0 | 58.251 | 40.337 | [5 empty] | 0 | -0.289 | 362 | 0.85801 | 0.74038 | 0.095769 | 0 | 0.74038 | 86.29
2006-06-18 | 6:03 | 0 | 24.465 | 0 | 0 | 0 | 26.416 | 34.766 | 32.149 | 26.826 | 18.99 | 26.632 | 19.855 | 0 | 0 | 63.99 | 61.457 | 55.641 | 27.38 | 0 | 0 | 58.251 | 40.36 | [5 empty] | 0 | -0.41 | 363 | 0.81462 | 0.69914 | 0.094011 | 0 | 0.69914 | 85.8232
2006-06-18 | 6:04 | 0 | 24.455 | 0 | 0 | 0 | 26.404 | 34.663 | 32.019 | 26.647 | 19.178 | 26.573 | 20.018 | 0 | 0 | 63.936 | 61.448 | 55.561 | 27.368 | 0 | 0 | 58.196 | 40.349 | [5 empty] | 0 | -0.243 | 364 | 0.76716 | 0.65402 | 0.092088 | 0 | 0.65402 | 85.252
2006-06-18 | 6:05 | 0 | 24.489 | 0 | 0 | 0 | 26.512 | 34.72 | 32.174 | 26.801 | 19.634 | 26.632 | 20.274 | 0 | 0 | 63.968 | 61.412 | 55.662 | 27.402 | 0 | 0 | 58.228 | 40.382 | [5 empty] | 0 | -0.289 | 365 | 0.69261 | 0.58316 | 0.089067 | 0 | 0.58316 | 84.1968
2006-06-18 | 6:06 | 0 | 24.489 | 0 | 0 | 0 | 26.439 | 34.648 | 32.005 | 26.728 | 19.93 | 26.728 | 20.249 | 0 | 0 | 64.013 | 61.48 | 55.571 | 27.427 | 0 | 0 | 58.208 | 40.36 | [5 empty] | 0 | -0.289 | 366 | 0.69989 | 0.59008 | 0.089362 | 0 | 0.59008 | 84.3098
2006-06-18 | 6:07 | 0 | 24.44 | 0 | 0 | 0 | 26.463 | 34.648 | 32.054 | 26.752 | 20.274 | 26.703 | 20.468 | 0 | 0 | 64.013 | 61.435 | 55.48 | 27.402 | 0 | 0 | 58.208 | 40.36 | [5 empty] | 0 | -0.289 | 367 | 0.63612 | 0.52946 | 0.086778 | 0 | 0.52946 | 83.2326
2006-06-18 | 6:08 | 0 | 24.489 | 0 | 0 | 0 | 26.439 | 34.603 | 32.005 | 26.657 | 20.517 | 26.728 | 20.468 | 0 | 0 | 63.947 | 61.412 | 55.547 | 27.402 | 0 | 0 | 58.228 | 40.313 | [5 empty] | 0 | -0.218 | 368 | 0.63612 | 0.52946 | 0.086778 | 0 | 0.52946 | 83.2326
2006-06-18 | 6:09 | 0 | 24.465 | 0 | 0 | 0 | 26.512 | 34.579 | 32.005 | 26.681 | 20.804 | 26.897 | 20.564 | 0 | 0 | 63.947 | 61.368 | 55.685 | 27.402 | 0 | 0 | 58.162 | 40.36 | [5 empty] | 0 | -0.169 | 369 | 0.60816 | 0.50288 | 0.085645 | 0 | 0.50288 | 82.6891
2006-06-18 | 6:10 | 0 | 24.519 | 0 | 0 | 0 | 26.446 | 34.584 | 32.059 | 26.757 | 21.076 | 26.711 | 20.858 | 0 | 0 | 64.041 | 61.419 | 55.531 | 27.432 | 0 | 0 | 58.256 | 40.435 | [5 empty] | 0 | -0.311 | 370 | 0.52255 | 0.42151 | 0.082176 | 0 | 0.42151 | 80.6631
2006-06-18 | 6:11 | 0 | 24.308 | 0 | 0 | 0 | 26.38 | 34.469 | 32.014 | 26.716 | 21.324 | 26.546 | 20.529 | 0 | 0 | 63.79 | 61.257 | 55.482 | 27.27 | 0 | 0 | 58.03 | 40.227 | [5 empty] | 0 | -0.336 | 371 | 0.61836 | 0.51257 | 0.086058 | 0 | 0.51257 | 82.8929
2006-06-18 | 6:12 | 0 | 24.308 | 0 | 0 | 0 | 26.282 | 34.469 | 31.845 | 26.595 | 21.539 | 26.645 | 20.554 | 0 | 0 | 63.79 | 61.234 | 55.321 | 27.294 | 0 | 0 | 58.03 | 40.203 | [5 empty] | 0 | -0.313 | 372 | 0.61108 | 0.50565 | 0.085763 | 0 | 0.50565 | 82.748
2006-06-18 | 6:13 | 0 | 24.283 | 0 | 0 | 0 | 26.355 | 34.565 | 31.965 | 26.716 | 21.829 | 26.571 | 20.914 | 0 | 0 | 63.79 | 61.257 | 55.253 | 27.294 | 0 | 0 | 58.05 | 40.227 | [5 empty] | 0 | -0.361 | 373 | 0.50624 | 0.406 | 0.081515 | 0 | 0.406 | 80.1996
2006-06-18 | 6:14 | 0 | 24.308 | 0 | 0 | 0 | 26.306 | 34.493 | 31.821 | 26.645 | 21.902 | 26.571 | 21.083 | 0 | 0 | 63.744 | 61.211 | 55.274 | 27.27 | 0 | 0 | 58.073 | 40.179 | [5 empty] | 0 | -0.339 | 374 | 0.45703 | 0.35923 | 0.079521 | 0 | 0.35923 | 78.5999
2006-06-18 | 6:15 | 0 | 24.315 | 0 | 0 | 0 | 26.338 | 34.5 | 31.877 | 26.603 | 21.934 | 26.821 | 21.162 | 0 | 0 | 63.751 | 61.286 | 55.328 | 27.326 | 0 | 0 | 58.06 | 40.258 | [5 empty] | 0 | -0.265 | 375 | 0.43403 | 0.33736 | 0.078588 | 0 | 0.33736 | 77.7278
2006-06-18 | 6:16 | 0 | 24.315 | 0 | 0 | 0 | 26.313 | 34.476 | 31.828 | 26.723 | 22.415 | 26.821 | 21.14 | 0 | 0 | 63.796 | 61.241 | 55.26 | 27.302 | 0 | 0 | 58.037 | 40.234 | [5 empty] | 0 | -0.41 | 376 | 0.44043 | 0.34345 | 0.078848 | 0 | 0.34345 | 77.9798
2006-06-18 | 6:17 | 0 | 24.308 | 0 | 0 | 0 | 26.306 | 34.445 | 31.894 | 26.691 | 22.697 | 26.836 | 21.204 | 0 | 0 | 63.767 | 61.211 | 55.298 | 27.27 | 0 | 0 | 58.03 | 40.179 | [5 empty] | 0 | -0.385 | 377 | 0.4218 | 0.32573 | 0.078093 | 0 | 0.32573 | 77.2253
2006-06-18 | 6:18 | 0 | 24.364 | 0 | 0 | 0 | 26.289 | 34.431 | 31.828 | 26.603 | 22.753 | 26.723 | 21.38 | 0 | 0 | 63.73 | 61.241 | 55.284 | 27.326 | 0 | 0 | 58.08 | 40.186 | [5 empty] | 0 | -0.314 | 378 | 0.37054 | 0.27702 | 0.076016 | 0 | 0.27702 | 74.7593
2006-06-18 | 6:19 | 0 | 24.34 | 0 | 0 | 0 | 26.267 | 34.407 | 31.828 | 26.532 | 22.849 | 26.676 | 21.284 | 0 | 0 | 63.774 | 61.22 | 55.26 | 27.326 | 0 | 0 | 58.06 | 40.186 | [5 empty] | 0 | -0.265 | 379 | 0.3985 | 0.30359 | 0.077149 | 0 | 0.30359 | 76.183
2006-06-18 | 6:20 | 0 | 24.283 | 0 | 0 | 0 | 26.257 | 34.376 | 31.796 | 26.5 | 23.082 | 26.789 | 21.154 | 0 | 0 | 63.721 | 61.19 | 55.207 | 27.294 | 0 | 0 | 58.03 | 40.131 | [5 empty] | 0 | -0.243 | 380 | 0.43636 | 0.33957 | 0.078683 | 0 | 0.33957 | 77.8203
2006-06-18 | 6:21 | 0 | 24.34 | 0 | 0 | 0 | 26.363 | 34.359 | 31.806 | 26.532 | 23.427 | 26.821 | 21.331 | 0 | 0 | 63.796 | 61.152 | 55.237 | 27.326 | 0 | 0 | 58.014 | 40.162 | [5 empty] | 0 | -0.169 | 381 | 0.38481 | 0.29058 | 0.076594 | 0 | 0.29058 | 75.5118
2006-06-18 | 6:22 | 0 | 24.389 | 0 | 0 | 0 | 26.363 | 34.455 | 31.973 | 26.554 | 23.378 | 26.676 | 21.331 | 0 | 0 | 63.751 | 61.197 | 55.237 | 27.326 | 0 | 0 | 57.991 | 40.162 | [5 empty] | 0 | -0.191 | 382 | 0.38481 | 0.29058 | 0.076594 | 0 | 0.29058 | 75.5118
2006-06-18 | 6:23 | 0 | 24.34 | 0 | 0 | 0 | 26.289 | 34.359 | 31.951 | 26.578 | 23.474 | 26.652 | 21.26 | 0 | 0 | 63.707 | 61.197 | 55.237 | 27.326 | 0 | 0 | 57.991 | 40.162 | [5 empty] | 0 | -0.289 | 383 | 0.40549 | 0.31023 | 0.077432 | 0 | 0.31023 | 76.5083
2006-06-18 | 6:24 | 0 | 24.389 | 0 | 0 | 0 | 26.289 | 34.359 | 31.877 | 26.652 | 23.403 | 26.652 | 21.38 | 0 | 0 | 63.707 | 61.152 | 55.26 | 27.351 | 0 | 0 | 58.014 | 40.21 | [5 empty] | 0 | -0.363 | 384 | 0.37054 | 0.27702 | 0.076016 | 0 | 0.27702 | 74.7593
2006-06-18 | 6:25 | 0 | 24.34 | 0 | 0 | 0 | 26.363 | 34.337 | 31.926 | 26.603 | 23.163 | 26.747 | 21.38 | 0 | 0 | 63.707 | 61.129 | 55.351 | 27.326 | 0 | 0 | 58.014 | 40.186 | [5 empty] | 0 | -0.24 | 385 | 0.37054 | 0.27702 | 0.076016 | 0 | 0.27702 | 74.7593
2006-06-18 | 6:26 | 0 | 24.369 | 0 | 0 | 0 | 26.343 | 34.342 | 31.882 | 26.657 | 23.337 | 26.706 | 21.505 | 0 | 0 | 63.735 | 61.179 | 55.242 | 27.331 | 0 | 0 | 58.018 | 40.238 | [5 empty] | 0 | -0.314 | 386 | 0.33414 | 0.24242 | 0.074541 | 0 | 0.24242 | 72.5484
2006-06-18 | 6:27 | 0 | 24.291 | 0 | 0 | 0 | 26.313 | 34.337 | 31.951 | 26.747 | 23.283 | 26.723 | 21.525 | 0 | 0 | 63.685 | 61.129 | 55.305 | 27.326 | 0 | 0 | 57.948 | 40.186 | [5 empty] | 0 | -0.434 | 387 | 0.32832 | 0.23688 | 0.074305 | 0 | 0.23688 | 72.1491
2006-06-18 | 6:28 | 0 | 24.345 | 0 | 0 | 0 | 26.367 | 34.342 | 31.835 | 26.583 | 23.192 | 26.728 | 21.12 | 0 | 0 | 63.758 | 61.156 | 55.356 | 27.356 | 0 | 0 | 57.975 | 40.215 | [5 empty] | 0 | -0.216 | 388 | 0.44626 | 0.34898 | 0.079084 | 0 | 0.34898 | 78.2026
2006-06-18 | 6:29 | 0 | 24.34 | 0 | 0 | 0 | 26.338 | 34.455 | 31.877 | 26.676 | 23.283 | 26.676 | 21.307 | 0 | 0 | 63.73 | 61.106 | 55.146 | 27.326 | 0 | 0 | 57.968 | 40.162 | [5 empty] | 0 | -0.338 | 389 | 0.3918 | 0.29722 | 0.076877 | 0 | 0.29722 | 75.8604
2006-06-18 | 6:30 | 0 | 24.369 | 0 | 0 | 0 | 26.318 | 34.435 | 31.835 | 26.583 | 23.288 | 26.537 | 21.385 | 0 | 0 | 63.666 | 61.133 | 55.174 | 27.356 | 0 | 0 | 58.018 | 40.215 | [5 empty] | 0 | -0.265 | 390 | 0.36909 | 0.27563 | 0.075957 | 0 | 0.27563 | 74.6792
2006-06-18 | 6:31 | 0 | 24.411 | 0 | 0 | 0 | 26.289 | 34.476 | 31.924 | 26.649 | 23.354 | 26.649 | 21.402 | 0 | 0 | 63.707 | 61.129 | 55.167 | 27.373 | 0 | 0 | 58.014 | 40.231 | [5 empty] | 0 | -0.36 | 391 | 0.36414 | 0.27093 | 0.075756 | 0 | 0.27093 | 74.4022
2006-06-18 | 6:32 | 0 | 24.337 | 0 | 0 | 0 | 26.409 | 34.452 | 31.997 | 26.554 | 23.305 | 26.554 | 21.618 | 0 | 0 | 63.73 | 61.085 | 55.351 | 27.348 | 0 | 0 | 57.991 | 40.231 | [5 empty] | 0 | -0.145 | 392 | 0.30124 | 0.21114 | 0.073208 | 0 | 0.21114 | 70.0899
2006-06-18 | 6:33 | 0 | 24.354 | 0 | 0 | 0 | 26.328 | 34.421 | 31.845 | 26.593 | 23.369 | 26.546 | 21.586 | 0 | 0 | 63.701 | 61.122 | 55.116 | 27.341 | 0 | 0 | 57.984 | 40.224 | [5 empty] | 0 | -0.265 | 393 | 0.31056 | 0.22 | 0.073585 | 0 | 0.22 | 70.839
2006-06-18 | 6:34 | 0 | 24.337 | 0 | 0 | 0 | 26.385 | 34.383 | 31.948 | 26.794 | 23.521 | 26.723 | 21.498 | 0 | 0 | 63.753 | 61.108 | 55.146 | 27.373 | 0 | 0 | 57.968 | 40.21 | [5 empty] | 0 | -0.409 | 394 | 0.33618 | 0.24435 | 0.074624 | 0 | 0.24435 | 72.6848
2006-06-18 | 6:35 | 0 | 24.362 | 0 | 0 | 0 | 26.289 | 34.383 | 31.924 | 26.649 | 23.474 | 26.529 | 21.596 | 0 | 0 | 63.707 | 61.129 | 55.123 | 27.373 | 0 | 0 | 57.925 | 40.231 | [5 empty] | 0 | -0.36 | 395 | 0.30764 | 0.21723 | 0.073467 | 0 | 0.21723 | 70.6097
2006-06-18 | 6:36 | 0 | 24.362 | 0 | 0 | 0 | 26.313 | 34.335 | 31.804 | 26.625 | 23.425 | 26.554 | 21.571 | 0 | 0 | 63.662 | 61.108 | 55.099 | 27.373 | 0 | 0 | 57.991 | 40.21 | [5 empty] | 0 | -0.312 | 396 | 0.31492 | 0.22415 | 0.073762 | 0 | 0.22415 | 71.1748
2006-06-18 | 6:37 | 0 | 24.362 | 0 | 0 | 0 | 26.336 | 34.335 | 31.877 | 26.603 | 23.45 | 26.48 | 21.596 | 0 | 0 | 63.662 | 61.085 | 55.099 | 27.373 | 0 | 0 | 57.968 | 40.21 | [5 empty] | 0 | -0.267 | 397 | 0.30764 | 0.21723 | 0.073467 | 0 | 0.21723 | 70.6097
2006-06-18 | 6:38 | 0 | 24.362 | 0 | 0 | 0 | 26.336 | 34.311 | 31.853 | 26.649 | 23.45 | 26.505 | 21.738 | 0 | 0 | 63.662 | 61.063 | 55.146 | 27.397 | 0 | 0 | 57.968 | 40.231 | [5 empty] | 0 | -0.313 | 398 | 0.26629 | 0.17792 | 0.071792 | 0 | 0.17792 | 66.8139
2006-06-18 | 6:39 | 0 | 24.313 | 0 | 0 | 0 | 26.289 | 34.311 | 31.899 | 26.674 | 23.496 | 26.578 | 21.691 | 0 | 0 | 63.639 | 61.04 | 55.146 | 27.348 | 0 | 0 | 57.948 | 40.21 | [5 empty] | 0 | -0.385 | 399 | 0.27998 | 0.19093 | 0.072346 | 0 | 0.19093 | 68.1944
2006-06-18 | 6:40 | 0 | 24.337 | 0 | 0 | 0 | 26.313 | 34.266 | 31.877 | 26.674 | 23.714 | 26.723 | 21.738 | 0 | 0 | 63.662 | 61.017 | 55.099 | 27.373 | 0 | 0 | 57.902 | 40.186 | [5 empty] | 0 | -0.361 | 400 | 0.26629 | 0.17792 | 0.071792 | 0 | 0.17792 | 66.8139
2006-06-18 | 6:41 | 0 | 24.337 | 0 | 0 | 0 | 26.336 | 34.242 | 31.899 | 26.603 | 23.714 | 26.603 | 21.787 | 0 | 0 | 63.662 | 61.017 | 55.146 | 27.373 | 0 | 0 | 57.902 | 40.186 | [5 empty] | 0 | -0.267 | 401 | 0.25203 | 0.16436 | 0.071213 | 0 | 0.16436 | 65.215
2006-06-18 | 6:42 | 0 | 24.337 | 0 | 0 | 0 | 26.385 | 34.287 | 31.877 | 26.649 | 23.884 | 26.77 | 21.716 | 0 | 0 | 63.662 | 61.063 | 55.237 | 27.397 | 0 | 0 | 57.925 | 40.21 | [5 empty] | 0 | -0.264 | 402 | 0.2727 | 0.18401 | 0.072051 | 0 | 0.18401 | 67.4773
2006-06-18 | 6:43 | 0 | 24.362 | 0 | 0 | 0 | 26.289 | 34.242 | 31.877 | 26.603 | 23.859 | 26.554 | 21.861 | 0 | 0 | 63.596 | 61.04 | 55.076 | 27.419 | 0 | 0 | 57.902 | 40.186 | [5 empty] | 0 | -0.314 | 403 | 0.23048 | 0.14388 | 0.07034 | 0 | 0.14388 | 62.425
2006-06-18 | 6:44 | 0 | 24.313 | 0 | 0 | 0 | 26.313 | 34.287 | 31.804 | 26.745 | 23.955 | 26.723 | 21.763 | 0 | 0 | 63.596 | 61.063 | 55.053 | 27.419 | 0 | 0 | 57.902 | 40.162 | [5 empty] | 0 | -0.432 | 404 | 0.25901 | 0.171 | 0.071497 | 0 | 0.171 | 66.0201
2006-06-18 | 6:45 | 0 | 24.337 | 0 | 0 | 0 | 26.313 | 34.335 | 31.828 | 26.625 | 23.884 | 26.554 | 21.932 | 0 | 0 | 63.618 | 60.994 | 54.985 | 27.419 | 0 | 0 | 57.879 | 40.162 | [5 empty] | 0 | -0.312 | 405 | 0.2098 | 0.12422 | 0.069502 | 0 | 0.12422 | 59.2095
2006-06-18 | 6:46 | 0 | 24.313 | 0 | 0 | 0 | 26.336 | 34.407 | 31.948 | 26.745 | 23.955 | 26.578 | 21.812 | 0 | 0 | 63.573 | 61.04 | 55.123 | 27.397 | 0 | 0 | 57.948 | 40.186 | [5 empty] | 0 | -0.409 | 406 | 0.24475 | 0.15744 | 0.070918 | 0 | 0.15744 | 64.3274
2006-06-18 | 6:47 | 0 | 24.337 | 0 | 0 | 0 | 26.336 | 34.311 | 31.779 | 26.794 | 24.124 | 26.77 | 22.005 | 0 | 0 | 63.573 | 61.017 | 55.032 | 27.419 | 0 | 0 | 57.879 | 40.162 | [5 empty] | 0 | -0.458 | 407 | 0.18854 | 0.10402 | 0.068641 | 0 | 0.10402 | 55.168
2006-06-18 | 6:48 | 0 | 24.362 | 0 | 0 | 0 | 26.36 | 34.287 | 31.924 | 26.723 | 24.05 | 26.77 | 21.836 | 0 | 0 | 63.55 | 61.017 | 55.008 | 27.397 | 0 | 0 | 57.879 | 40.162 | [5 empty] | 0 | -0.363 | 408 | 0.23776 | 0.1508 | 0.070635 | 0 | 0.1508 | 63.4241
2006-06-18 | 6:49 | 0 | 24.362 | 0 | 0 | 0 | 26.336 | 34.287 | 31.804 | 26.578 | 24.217 | 26.603 | 21.956 | 0 | 0 | 63.596 | 60.974 | 54.985 | 27.444 | 0 | 0 | 57.879 | 40.186 | [5 empty] | 0 | -0.242 | 409 | 0.20281 | 0.11758 | 0.069219 | 0 | 0.11758 | 57.9743
2006-06-18 | 6:50 | 0 | 24.362 | 0 | 0 | 0 | 26.36 | 34.335 | 31.779 | 26.698 | 24.313 | 26.554 | 21.981 | 0 | 0 | 63.55 | 60.951 | 55.146 | 27.444 | 0 | 0 | 57.856 | 40.162 | [5 empty] | 0 | -0.338 | 410 | 0.19553 | 0.11066 | 0.068924 | 0 | 0.11066 | 56.5937
2006-06-18 | 6:51 | 0 | 24.357 | 0 | 0 | 0 | 26.345 | 34.249 | 31.764 | 26.659 | 24.372 | 26.539 | 22.086 | 0 | 0 | 63.511 | 61.001 | 55.013 | 27.454 | 0 | 0 | 57.886 | 40.217 | [5 empty] | 0 | -0.314 | 411 | 0.16496 | 0.081595 | 0.067685 | 0 | 0.081595 | 49.4646
2006-06-18 | 6:52 | 0 | 24.347 | 0 | 0 | 0 | 26.274 | 34.249 | 31.789 | 26.755 | 24.443 | 26.586 | 21.991 | 0 | 0 | 63.555 | 60.933 | 55.06 | 27.405 | 0 | 0 | 57.886 | 40.145 | [5 empty] | 0 | -0.481 | 412 | 0.19262 | 0.10789 | 0.068806 | 0 | 0.10789 | 56.0122
2006-06-18 | 6:53 | 0 | 24.347 | 0 | 0 | 0 | 26.299 | 34.225 | 31.789 | 26.564 | 24.587 | 26.586 | 21.772 | 0 | 0 | 63.577 | 60.955 | 54.99 | 27.454 | 0 | 0 | 57.863 | 40.169 | [5 empty] | 0 | -0.265 | 413 | 0.25639 | 0.16851 | 0.07139 | 0 | 0.16851 | 65.7233
2006-06-18 | 6:54 | 0 | 24.332 | 0 | 0 | 0 | 26.38 | 34.306 | 31.968 | 26.789 | 24.455 | 26.669 | 21.927 | 0 | 0 | 63.543 | 60.965 | 55.001 | 27.488 | 0 | 0 | 57.872 | 40.179 | [5 empty] | 0 | -0.409 | 414 | 0.21126 | 0.12561 | 0.069561 | 0 | 0.12561 | 59.4565
2006-06-18 | 6:55 | 0 | 24.322 | 0 | 0 | 0 | 26.299 | 34.18 | 31.789 | 26.539 | 24.612 | 26.684 | 22.111 | 0 | 0 | 63.488 | 60.955 | 54.945 | 27.503 | 0 | 0 | 57.863 | 40.124 | [5 empty] | 0 | -0.24 | 415 | 0.15768 | 0.074675 | 0.06739 | 0 | 0.074675 | 47.3597
2006-06-18 | 6:56 | 0 | 24.322 | 0 | 0 | 0 | 26.321 | 34.18 | 31.764 | 26.564 | 24.732 | 26.635 | 22.062 | 0 | 0 | 63.534 | 60.889 | 55.06 | 27.478 | 0 | 0 | 57.84 | 40.1 | [5 empty] | 0 | -0.243 | 416 | 0.17195 | 0.088238 | 0.067968 | 0 | 0.088238 | 51.3176
2006-06-18 | 6:57 | 0 | 24.357 | 0 | 0 | 0 | 26.309 | 34.165 | 31.774 | 26.645 | 24.766 | 26.694 | 21.856 | 0 | 0 | 63.498 | 60.965 | 54.887 | 27.513 | 0 | 0 | 57.872 | 40.061 | [5 empty] | 0 | -0.336 | 417 | 0.23193 | 0.14526 | 0.070399 | 0 | 0.14526 | 62.6299
2006-06-18 | 6:58 | 0 | 24.332 | 0 | 0 | 0 | 26.284 | 34.213 | 31.799 | 26.645 | 24.791 | 26.718 | 22.145 | 0 | 0 | 63.52 | 60.942 | 54.863 | 27.537 | 0 | 0 | 57.85 | 40.085 | [5 empty] | 0 | -0.361 | 418 | 0.14778 | 0.065264 | 0.066989 | 0 | 0.065264 | 44.1641
2006-06-18 | 6:59 | 0 | 24.357 | 0 | 0 | 0 | 26.274 | 34.156 | 31.764 | 26.61 | 24.707 | 26.61 | 21.942 | 0 | 0 | 63.488 | 60.889 | 54.854 | 27.525 | 0 | 0 | 57.818 | 40.052 | [5 empty] | 0 | -0.336 | 419 | 0.20689 | 0.12145 | 0.069384 | 0 | 0.12145 | 58.7049
2006-06-18 | 7:00 | 0 | 24.298 | 0 | 0 | 0 | 26.345 | 34.225 | 31.715 | 26.564 | 24.661 | 26.635 | 21.991 | 0 | 0 | 63.511 | 60.866 | 55.013 | 27.525 | 0 | 0 | 57.818 | 40.028 | [5 empty] | 0 | -0.219 | 420 | 0.19262 | 0.10789 | 0.068806 | 0 | 0.10789 | 56.0122
2006-06-18 | 7:01 | 0 | 24.332 | 0 | 0 | 0 | 26.333 | 34.237 | 31.75 | 26.62 | 24.597 | 26.743 | 21.831 | 0 | 0 | 63.452 | 60.898 | 54.863 | 27.559 | 0 | 0 | 57.827 | 40.085 | [5 empty] | 0 | -0.287 | 421 | 0.23921 | 0.15218 | 0.070694 | 0 | 0.15218 | 63.6167
2006-06-18 | 7:02 | 0 | 24.332 | 0 | 0 | 0 | 26.333 | 34.258 | 31.774 | 26.62 | 24.575 | 26.838 | 22.047 | 0 | 0 | 63.475 | 60.898 | 54.84 | 27.559 | 0 | 0 | 57.783 | 40.085 | [5 empty] | 0 | -0.287 | 422 | 0.17631 | 0.09239 | 0.068145 | 0 | 0.09239 | 52.4012
2006-06-18 | 7:03 | 0 | 24.286 | 0 | 0 | 0 | 26.309 | 34.237 | 31.728 | 26.743 | 24.695 | 26.863 | 22.17 | 0 | 0 | 63.498 | 60.876 | 54.84 | 27.513 | 0 | 0 | 57.783 | 40.038 | [5 empty] | 0 | -0.434 | 423 | 0.1405 | 0.058344 | 0.066694 | 0 | 0.058344 | 41.5272
2006-06-18 | 7:04 | 0 | 24.322 | 0 | 0 | 0 | 26.321 | 34.18 | 31.693 | 26.539 | 24.707 | 26.684 | 22.302 | 0 | 0 | 63.443 | 60.844 | 54.784 | 27.549 | 0 | 0 | 57.751 | 40.004 | [5 empty] | 0 | -0.218 | 424 | 0.10206 | 0.021806 | 0.065136 | 0 | 0.021806 | 21.3668
2006-06-18 | 7:05 | 0 | 24.298 | 0 | 0 | 0 | 26.274 | 34.225 | 31.693 | 26.586 | 24.732 | 26.586 | 22.351 | 0 | 0 | 63.399 | 60.844 | 54.784 | 27.503 | 0 | 0 | 57.772 | 40.028 | [5 empty] | 0 | -0.312 | 425 | 0.087789 | 0.0082432 | 0.064558 | 0 | 0.0082432 | 9.3898
2006-06-18 | 7:06 | 0 | 24.357 | 0 | 0 | 0 | 26.333 | 34.189 | 31.728 | 26.598 | 24.862 | 26.909 | 22.29 | 0 | 0 | 63.452 | 60.853 | 54.793 | 27.584 | 0 | 0 | 57.85 | 40.061 | [5 empty] | 0 | -0.265 | 426 | 0.10555 | 0.025128 | 0.065278 | 0 | 0.025128 | 23.8063
2006-06-18 | 7:07 | 0 | 24.381 | 0 | 0 | 0 | 26.333 | 34.189 | 31.74 | 26.61 | 24.95 | 26.73 | 22.376 | 0 | 0 | 63.399 | 60.844 | 54.784 | 27.574 | 0 | 0 | 57.751 | 40.004 | [5 empty] | 0 | -0.277 | 427 | 0.080509 | 0.0013232 | 0.064263 | 0 | 0.0013232 | 1.6435
2006-06-18 | 7:08 | 0 | 24.31 | 0 | 0 | 0 | 26.333 | 34.165 | 31.823 | 26.669 | 25.151 | 26.789 | 22.434 | 0 | 0 | 63.452 | 60.853 | 54.749 | 27.584 | 0 | 0 | 57.761 | 40.038 | [5 empty] | 0 | -0.336 | 428 | 0.063619 | -0.014731 | 0.063579 | 0 | -0.014731 | -23.1553
2006-06-18 | 7:09 | 0 | 24.357 | 0 | 0 | 0 | 26.355 | 34.237 | 31.774 | 26.62 | 25.345 | 26.838 | 22.53 | 0 | 0 | 63.498 | 60.83 | 54.77 | 27.537 | 0 | 0 | 57.738 | 40.061 | [5 empty] | 0 | -0.265 | 429 | 0.035664 | -0.041304 | 0.062446 | 0 | -0.041304 | -115.8143
2006-06-18 | 7:10 | 0 | 24.298 | 0 | 0 | 0 | 26.37 | 34.18 | 31.715 | 26.586 | 25.382 | 26.755 | 22.591 | 0 | 0 | 63.42 | 60.755 | 54.898 | 27.549 | 0 | 0 | 57.706 | 40.052 | [5 empty] | 0 | -0.216 | 430 | 0.017901 | -0.058189 | 0.061726 | 0 | -0.058189 | -325.0626
2006-06-18 | 7:11 | 0 | 24.413 | 0 | 0 | 0 | 26.436 | 34.175 | 31.857 | 26.846 | 25.786 | 26.919 | 22.851 | 0 | 0 | 63.468 | 60.869 | 54.898 | 27.642 | 0 | 0 | 57.843 | 40.073 | [5 empty] | 0 | -0.41 | 431 | -0.057811 | -0.13016 | 0.058658 | 0 | -0.13016 | 225.1411
2006-06-18 | 7:12 | 0 | 24.367 | 0 | 0 | 0 | 26.436 | 34.247 | 31.759 | 26.605 | 25.666 | 26.824 | 22.682 | 0 | 0 | 63.491 | 60.846 | 54.945 | 27.618 | 0 | 0 | 57.843 | 40.073 | [5 empty] | 0 | -0.169 | 432 | -0.0085984 | -0.083378 | 0.060652 | 0 | -0.083378 | 969.6874
2006-06-18 | 7:13 | 0 | 24.413 | 0 | 0 | 0 | 26.414 | 34.153 | 31.784 | 26.63 | 25.811 | 26.919 | 22.971 | 0 | 0 | 63.514 | 60.846 | 54.807 | 27.618 | 0 | 0 | 57.774 | 40.097 | [5 empty] | 0 | -0.216 | 433 | -0.092755 | -0.16337 | 0.057242 | 0 | -0.16337 | 176.1333
2006-06-18 | 7:14 | 0 | 24.391 | 0 | 0 | 0 | 26.461 | 34.199 | 31.929 | 26.799 | 26.005 | 26.99 | 22.971 | 0 | 0 | 63.468 | 60.889 | 54.898 | 27.593 | 0 | 0 | 57.797 | 40.073 | [5 empty] | 0 | -0.338 | 434 | -0.092755 | -0.16337 | 0.057242 | 0 | -0.16337 | 176.1333
2006-06-18 | 7:15 | 0 | 24.391 | 0 | 0 | 0 | 26.414 | 34.175 | 31.808 | 26.703 | 26.245 | 27.233 | 23.261 | 0 | 0 | 63.422 | 60.869 | 54.922 | 27.665 | 0 | 0 | 57.774 | 40.05 | [5 empty] | 0 | -0.289 | 435 | -0.1772 | -0.24364 | 0.05382 | 0 | -0.24364 | 137.4946
2006-06-18 | 7:16 | 0 | 24.413 | 0 | 0 | 0 | 26.485 | 34.247 | 31.953 | 26.87 | 26.581 | 27.064 | 23.356 | 0 | 0 | 63.402 | 60.823 | 54.922 | 27.618 | 0 | 0 | 57.774 | 40.073 | [5 empty] | 0 | -0.385 | 436 | -0.20487 | -0.26994 | 0.052699 | 0 | -0.26994 | 131.7638
2006-06-18 | 7:17 | 0 | 24.391 | 0 | 0 | 0 | 26.39 | 34.247 | 31.759 | 26.679 | 26.774 | 27.135 | 23.332 | 0 | 0 | 63.445 | 60.869 | 54.716 | 27.642 | 0 | 0 | 57.797 | 40.073 | [5 empty] | 0 | -0.289 | 437 | -0.19788 | -0.2633 | 0.052982 | 0 | -0.2633 | 133.0603
2006-06-18 | 7:18 | 0 | 24.342 | 0 | 0 | 0 | 26.485 | 34.316 | 31.857 | 26.725 | 26.679 | 27.184 | 23.212 | 0 | 0 | 63.468 | 60.8 | 54.877 | 27.618 | 0 | 0 | 57.797 | 40.121 | [5 empty] | 0 | -0.24 | 438 | -0.16293 | -0.23008 | 0.054398 | 0 | -0.23008 | 141.2112
2006-06-18 | 7:19 | 0 | 24.391 | 0 | 0 | 0 | 26.436 | 34.223 | 31.713 | 26.654 | 26.63 | 27.184 | 23.141 | 0 | 0 | 63.402 | 60.846 | 54.716 | 27.642 | 0 | 0 | 57.774 | 40.097 | [5 empty] | 0 | -0.218 | 439 | -0.14226 | -0.21043 | 0.055236 | 0 | -0.21043 | 147.9193
2006-06-18 | 7:20 | 0 | 24.413 | 0 | 0 | 0 | 26.436 | 34.247 | 31.882 | 26.654 | 26.461 | 27.208 | 23.116 | 0 | 0 | 63.468 | 60.8 | 54.854 | 27.642 | 0 | 0 | 57.774 | 40.097 | [5 empty] | 0 | -0.218 | 440 | -0.13498 | -0.20351 | 0.055531 | 0 | -0.20351 | 150.7705
2006-06-18 | 7:21 | 0 | 24.391 | 0 | 0 | 0 | 26.39 | 34.27 | 31.882 | 26.824 | 26.39 | 27.233 | 23.141 | 0 | 0 | 63.422 | 60.8 | 54.854 | 27.642 | 0 | 0 | 57.797 | 40.097 | [5 empty] | 0 | -0.434 | 441 | -0.14226 | -0.21043 | 0.055236 | 0 | -0.21043 | 147.9193
2006-06-18 | 7:22 | 0 | 24.413 | 0 | 0 | 0 | 26.414 | 34.199 | 31.759 | 26.725 | 26.365 | 27.255 | 23.212 | 0 | 0 | 63.422 | 60.8 | 54.693 | 27.665 | 0 | 0 | 57.751 | 40.097 | [5 empty] | 0 | -0.311 | 442 | -0.16293 | -0.23008 | 0.054398 | 0 | -0.23008 | 141.2112
2006-06-18 | 7:23 | 0 | 24.398 | 0 | 0 | 0 | 26.468 | 34.23 | 31.769 | 26.75 | 26.414 | 27.255 | 23.285 | 0 | 0 | 63.379 | 60.757 | 54.716 | 27.689 | 0 | 0 | 57.751 | 40.097 | [5 empty] | 0 | -0.282 | 443 | -0.18419 | -0.25029 | 0.053537 | 0 | -0.25029 | 135.8843
2006-06-18 | 7:24 | 0 | 24.413 | 0 | 0 | 0 | 26.461 | 34.199 | 31.759 | 26.703 | 26.269 | 27.28 | 23.187 | 0 | 0 | 63.402 | 60.777 | 54.716 | 27.665 | 0 | 0 | 57.729 | 40.073 | [5 empty] | 0 | -0.242 | 444 | -0.15565 | -0.22316 | 0.054693 | 0 | -0.22316 | 143.3699
2006-06-18 | 7:25 | 0 | 24.391 | 0 | 0 | 0 | 26.436 | 34.153 | 31.808 | 26.725 | 26.149 | 27.304 | 23.285 | 0 | 0 | 63.31 | 60.711 | 54.854 | 27.642 | 0 | 0 | 57.662 | 40.073 | [5 empty] | 0 | -0.289 | 445 | -0.18419 | -0.25029 | 0.053537 | 0 | -0.25029 | 135.8843
2006-06-18 | 7:26 | 0 | 24.398 | 0 | 0 | 0 | 26.421 | 34.206 | 31.914 | 26.855 | 26.421 | 27.36 | 23.413 | 0 | 0 | 63.363 | 60.764 | 54.656 | 27.696 | 0 | 0 | 57.669 | 40.105 | [5 empty] | 0 | -0.434 | 446 | -0.22147 | -0.28572 | 0.052027 | 0 | -0.28572 | 129.0125
2006-06-18 | 7:27 | 0 | 24.367 | 0 | 0 | 0 | 26.436 | 34.129 | 31.759 | 26.725 | 26.294 | 27.378 | 23.43 | 0 | 0 | 63.356 | 60.734 | 54.716 | 27.665 | 0 | 0 | 57.685 | 40.121 | [5 empty] | 0 | -0.289 | 447 | -0.22642 | -0.29042 | 0.051826 | 0 | -0.29042 | 128.2701
2006-06-18 | 7:28 | 0 | 24.398 | 0 | 0 | 0 | 26.492 | 34.16 | 31.769 | 26.735 | 26.468 | 27.576 | 23.437 | 0 | 0 | 63.363 | 60.741 | 54.656 | 27.721 | 0 | 0 | 57.715 | 40.105 | [5 empty] | 0 | -0.243 | 448 | -0.22845 | -0.29236 | 0.051743 | 0 | -0.29236 | 127.9737
2006-06-18 | 7:29 | 0 | 24.398 | 0 | 0 | 0 | 26.468 | 34.113 | 31.72 | 26.711 | 26.686 | 27.385 | 23.629 | 0 | 0 | 63.34 | 60.718 | 54.656 | 27.696 | 0 | 0 | 57.692 | 40.105 | [5 empty] | 0 | -0.243 | 449 | -0.28436 | -0.34551 | 0.049478 | 0 | -0.34551 | 121.5014
2006-06-18 | 7:30 | 0 | 24.423 | 0 | 0 | 0 | 26.446 | 34.089 | 31.745 | 26.782 | 26.613 | 27.481 | 23.508 | 0 | 0 | 63.34 | 60.741 | 54.632 | 27.696 | 0 | 0 | 57.669 | 40.081 | [5 empty] | 0 | -0.336 | 450 | -0.24913 | -0.31201 | 0.050906 | 0 | -0.31201 | 125.2418
2006-06-18 | 7:31 | 0 | 24.327 | 0 | 0 | 0 | 26.446 | 34.017 | 31.72 | 26.735 | 26.711 | 27.456 | 23.535 | 0 | 0 | 63.221 | 60.668 | 54.604 | 27.65 | 0 | 0 | 57.642 | 40.009 | [5 empty] | 0 | -0.289 | 451 | -0.25699 | -0.31949 | 0.050587 | 0 | -0.31949 | 124.3183
2006-06-18 | 7:32 | 0 | 24.278 | 0 | 0 | 0 | 26.375 | 34.017 | 31.625 | 26.615 | 26.831 | 27.41 | 23.511 | 0 | 0 | 63.244 | 60.622 | 54.672 | 27.65 | 0 | 0 | 57.619 | 40.033 | [5 empty] | 0 | -0.24 | 452 | -0.25 | -0.31284 | 0.05087 | 0 | -0.31284 | 125.1363
2006-06-18 | 7:33 | 0 | 24.327 | 0 | 0 | 0 | 26.35 | 34.089 | 31.625 | 26.686 | 26.926 | 27.456 | 23.68 | 0 | 0 | 63.221 | 60.668 | 54.513 | 27.65 | 0 | 0 | 57.576 | 40.009 | [5 empty] | 0 | -0.336 | 453 | -0.29922 | -0.35962 | 0.048876 | 0 | -0.35962 | 120.1888
2006-06-18 | 7:34 | 0 | 24.327 | 0 | 0 | 0 | 26.446 | 34.158 | 31.791 | 26.64 | 26.855 | 27.336 | 23.342 | 0 | 0 | 63.29 | 60.622 | 54.628 | 27.601 | 0 | 0 | 57.576 | 39.937 | [5 empty] | 0 | -0.194 | 454 | -0.20079 | -0.26607 | 0.052864 | 0 | -0.26607 | 132.5091
2006-06-18 | 7:35 | 0 | 24.327 | 0 | 0 | 0 | 26.375 | 34.089 | 31.671 | 26.686 | 26.277 | 27.36 | 23.366 | 0 | 0 | 63.221 | 60.599 | 54.49 | 27.601 | 0 | 0 | 57.553 | 39.892 | [5 empty] | 0 | -0.311 | 455 | -0.20778 | -0.27271 | 0.052581 | 0 | -0.27271 | 131.2493
2006-06-18 | 7:36 | 0 | 24.327 | 0 | 0 | 0 | 26.397 | 34.089 | 31.575 | 26.662 | 26.23 | 27.336 | 23.462 | 0 | 0 | 63.201 | 60.622 | 54.49 | 27.625 | 0 | 0 | 57.553 | 39.892 | [5 empty] | 0 | -0.265 | 456 | -0.23573 | -0.29928 | 0.051448 | 0 | -0.29928 | 126.9571
2006-06-18 | 7:37 | 0 | 24.327 | 0 | 0 | 0 | 26.397 | 34.113 | 31.647 | 26.711 | 25.867 | 27.336 | 23.342 | 0 | 0 | 63.221 | 60.556 | 54.49 | 27.625 | 0 | 0 | 57.576 | 39.868 | [5 empty] | 0 | -0.314 | 457 | -0.20079 | -0.26607 | 0.052864 | 0 | -0.26607 | 132.5091
2006-06-18 | 7:38 | 0 | 24.303 | 0 | 0 | 0 | 26.397 | 34.089 | 31.625 | 26.711 | 25.867 | 27.385 | 23.317 | 0 | 0 | 63.201 | 60.533 | 54.558 | 27.625 | 0 | 0 | 57.53 | 39.937 | [5 empty] | 0 | -0.314 | 458 | -0.19351 | -0.25915 | 0.053159 | 0 | -0.25915 | 133.9182
2006-06-18 | 7:39 | 0 | 24.335 | 0 | 0 | 0 | 26.478 | 34.072 | 31.656 | 26.671 | 25.997 | 27.36 | 23.293 | 0 | 0 | 63.178 | 60.579 | 54.628 | 27.625 | 0 | 0 | 57.53 | 39.916 | [5 empty] | 0 | -0.193 | 459 | -0.18652 | -0.2525 | 0.053443 | 0 | -0.2525 | 135.3743
2006-06-18 | 7:40 | 0 | 24.303 | 0 | 0 | 0 | 26.446 | 34.113 | 31.647 | 26.662 | 25.941 | 27.265 | 23.317 | 0 | 0 | 63.221 | 60.533 | 54.42 | 27.65 | 0 | 0 | 57.53 | 39.961 | [5 empty] | 0 | -0.216 | 460 | -0.19351 | -0.25915 | 0.053159 | 0 | -0.25915 | 133.9182
2006-06-18 | 7:41 | 0 | 24.359 | 0 | 0 | 0 | 26.407 | 34.026 | 31.583 | 26.647 | 29.03 | 27.441 | 23.278 | 0 | 0 | 63.231 | 60.54 | 54.474 | 27.682 | 0 | 0 | 57.537 | 39.947 | [5 empty] | 0 | -0.24 | 461 | -0.18215 | -0.24835 | 0.05362 | 0 | -0.24835 | 136.3412
2006-06-18 | 7:42 | 0 | 24.352 | 1 | 0 | 0 | 26.446 | 34.136 | 31.745 | 26.662 | 31.455 | 27.24 | 23.293 | 0 | 0 | 63.178 | 60.579 | 54.443 | 27.674 | 0 | 0 | 57.507 | 39.892 | [5 empty] | 0 | -0.216 | 462 | -0.18652 | -0.2525 | 0.053443 | 0 | -0.2525 | 135.3743
2006-06-18 | 7:43 | 0 | 24.359 | 0 | 0 | 0 | 26.429 | 34.261 | 31.607 | 26.694 | 28.331 | 27.297 | 23.374 | 0 | 0 | 63.139 | 60.563 | 54.429 | 27.657 | 0 | 0 | 57.491 | 39.923 | [5 empty] | 0 | -0.265 | 463 | -0.21011 | -0.27492 | 0.052487 | 0 | -0.27492 | 130.848
2006-06-18 | 7:44 | 0 | 24.335 | 0 | 0 | 0 | 26.429 | 34.354 | 31.558 | 26.718 | 27.441 | 27.297 | 23.374 | 0 | 0 | 63.162 | 60.54 | 54.429 | 27.657 | 0 | 0 | 57.471 | 39.923 | [5 empty] | 0 | -0.289 | 464 | -0.21011 | -0.27492 | 0.052487 | 0 | -0.27492 | 130.848
2006-06-18 | 7:45 | 0 | 24.335 | 0 | 0 | 0 | 26.407 | 34.354 | 31.534 | 26.671 | 27.537 | 27.272 | 23.638 | 0 | 0 | 63.139 | 60.54 | 54.406 | 27.633 | 0 | 0 | 57.514 | 39.923 | [5 empty] | 0 | -0.264 | 465 | -0.28699 | -0.348 | 0.049372 | 0 | -0.348 | 121.2599
2006-06-18 | 7:46 | 0 | 24.359 | 0 | 0 | 0 | 26.453 | 34.354 | 31.583 | 26.694 | 27.753 | 27.201 | 23.469 | 0 | 0 | 63.139 | 60.54 | 54.45 | 27.633 | 0 | 0 | 57.491 | 39.875 | [5 empty] | 0 | -0.241 | 466 | -0.23777 | -0.30122 | 0.051366 | 0 | -0.30122 | 126.6836
2006-06-18 | 7:47 | 0 | 24.31 | 0 | 0 | 0 | 26.429 | 34.354 | 31.534 | 26.671 | 27.562 | 27.248 | 23.759 | 0 | 0 | 63.162 | 60.517 | 54.429 | 27.682 | 0 | 0 | 57.491 | 39.875 | [5 empty] | 0 | -0.242 | 467 | -0.32222 | -0.38149 | 0.047944 | 0 | -0.38149 | 118.3943
2006-06-18 | 7:48 | 0 | 24.286 | 0 | 0 | 0 | 26.407 | 34.285 | 31.656 | 26.863 | 28.14 | 27.272 | 23.567 | 0 | 0 | 63.073 | 60.494 | 54.497 | 27.657 | 0 | 0 | 57.448 | 39.851 | [5 empty] | 0 | -0.456 | 468 | -0.26631 | -0.32835 | 0.050209 | 0 | -0.32835 | 123.2943
2006-06-18 | 7:49 | 0 | 24.31 | 0 | 0 | 0 | 26.429 | 34.33 | 31.583 | 26.743 | 28.14 | 27.128 | 23.567 | 0 | 0 | 63.139 | 60.517 | 54.359 | 27.657 | 0 | 0 | 57.471 | 39.875 | [5 empty] | 0 | -0.314 | 469 | -0.26631 | -0.32835 | 0.050209 | 0 | -0.32835 | 123.2943
2006-06-18 | 7:50 | 0 | 24.359 | 0 | 0 | 0 | 26.453 | 34.261 | 31.534 | 26.814 | 27.922 | 27.103 | 23.687 | 0 | 0 | 63.185 | 60.494 | 54.359 | 27.657 | 0 | 0 | 57.471 | 39.875 | [5 empty] | 0 | -0.361 | 470 | -0.30125 | -0.36156 | 0.048793 | 0 | -0.36156 | 120.0187
2006-06-18 | 7:51 | 0 | 24.418 | 0 | 0 | 0 | 26.537 | 34.321 | 31.62 | 26.755 | 28.273 | 27.164 | 23.528 | 0 | 0 | 63.183 | 60.604 | 54.446 | 27.741 | 0 | 0 | 57.532 | 39.937 | [5 empty] | 0 | -0.218 | 471 | -0.25495 | -0.31755 | 0.05067 | 0 | -0.31755 | 124.5522
2006-06-18 | 7:52 | 0 | 24.418 | 0 | 0 | 0 | 26.49 | 34.297 | 31.595 | 26.779 | 28.03 | 27.189 | 23.771 | 0 | 0 | 63.183 | 60.558 | 54.378 | 27.741 | 0 | 0 | 57.51 | 39.913 | [5 empty] | 0 | -0.289 | 472 | -0.32572 | -0.38481 | 0.047802 | 0 | -0.38481 | 118.1439
2006-06-18 | 7:53 | 0 | 24.345 | 0 | 0 | 0 | 26.466 | 34.273 | 31.644 | 26.73 | 27.765 | 27.284 | 23.648 | 0 | 0 | 63.183 | 60.581 | 54.422 | 27.718 | 0 | 0 | 57.487 | 39.889 | [5 empty] | 0 | -0.264 | 473 | -0.2899 | -0.35077 | 0.049254 | 0 | -0.35077 | 120.9967
2006-06-18 | 7:54 | 0 | 24.394 | 0 | 0 | 0 | 26.561 | 34.321 | 31.669 | 26.801 | 27.718 | 27.211 | 23.771 | 0 | 0 | 63.16 | 60.558 | 54.399 | 27.694 | 0 | 0 | 57.487 | 39.913 | [5 empty] | 0 | -0.24 | 474 | -0.32572 | -0.38481 | 0.047802 | 0 | -0.38481 | 118.1439
2006-06-18 | 7:55 | 0 | 24.418 | 0 | 0 | 0 | 26.49 | 34.203 | 31.62 | 26.755 | 27.718 | 27.14 | 23.891 | 0 | 0 | 63.16 | 60.558 | 54.422 | 27.718 | 0 | 0 | 57.487 | 39.865 | [5 empty] | 0 | -0.265 | 475 | -0.36066 | -0.41803 | 0.046386 | 0 | -0.41803 | 115.9069
2006-06-18 | 7:56 | 0 | 24.394 | 0 | 0 | 0 | 26.561 | 34.273 | 31.789 | 26.946 | 28.03 | 27.331 | 23.602 | 0 | 0 | 63.091 | 60.558 | 54.469 | 27.718 | 0 | 0 | 57.443 | 39.82 | [5 empty] | 0 | -0.385 | 476 | -0.2765 | -0.33803 | 0.049796 | 0 | -0.33803 | 122.2534
2006-06-18 | 7:57 | 0 | 24.448 | 0 | 0 | 0 | 26.495 | 34.208 | 31.794 | 26.976 | 28.037 | 27.41 | 23.656 | 0 | 0 | 63.187 | 60.563 | 54.427 | 27.77 | 0 | 0 | 57.494 | 39.894 | [5 empty] | 0 | -0.481 | 477 | -0.29223 | -0.35298 | 0.049159 | 0 | -0.35298 | 120.7899
2006-06-18 | 7:58 | 0 | 24.418 | 0 | 0 | 0 | 26.512 | 34.156 | 31.62 | 26.826 | 28.008 | 27.284 | 23.577 | 0 | 0 | 63.137 | 60.515 | 54.331 | 27.741 | 0 | 0 | 57.487 | 39.844 | [5 empty] | 0 | -0.314 | 478 | -0.26922 | -0.33111 | 0.050091 | 0 | -0.33111 | 122.9889
2006-06-18 | 7:59 | 0 | 24.394 | 0 | 0 | 0 | 26.561 | 34.297 | 31.571 | 26.946 | 27.863 | 27.164 | 23.697 | 0 | 0 | 63.114 | 60.492 | 54.399 | 27.765 | 0 | 0 | 57.466 | 39.82 | [5 empty] | 0 | -0.385 | 479 | -0.30417 | -0.36433 | 0.048675 | 0 | -0.36433 | 119.7797
2006-06-18 | 8:00 | 0 | 24.394 | 0 | 0 | 0 | 26.512 | 34.39 | 31.571 | 26.826 | 27.694 | 27.189 | 23.913 | 0 | 0 | 63.114 | 60.469 | 54.469 | 27.718 | 0 | 0 | 57.466 | 39.82 | [5 empty] | 0 | -0.314 | 480 | -0.36707 | -0.42412 | 0.046127 | 0 | -0.42412 | 115.5429
2006-06-18 | 8:01 | 0 | 24.423 | 0 | 0 | 0 | 26.566 | 34.349 | 31.625 | 26.784 | 27.385 | 27.24 | 23.511 | 0 | 0 | 63.142 | 60.542 | 54.336 | 27.77 | 0 | 0 | 57.494 | 39.849 | [5 empty] | 0 | -0.218 | 481 | -0.25 | -0.31284 | 0.05087 | 0 | -0.31284 | 125.1363
2006-06-18 | 8:02 | 0 | 24.418 | 0 | 0 | 0 | 26.512 | 34.249 | 31.595 | 26.801 | 27.284 | 27.189 | 23.842 | 0 | 0 | 63.071 | 60.492 | 54.285 | 27.765 | 0 | 0 | 57.466 | 39.844 | [5 empty] | 0 | -0.289 | 482 | -0.34639 | -0.40447 | 0.046964 | 0 | -0.40447 | 116.7658
2006-06-18 | 8:03 | 0 | 24.448 | 0 | 0 | 0 | 26.519 | 34.278 | 31.625 | 26.784 | 27.36 | 27.218 | 23.991 | 0 | 0 | 63.142 | 60.52 | 54.427 | 27.77 | 0 | 0 | 57.448 | 39.849 | [5 empty] | 0 | -0.265 | 483 | -0.38978 | -0.44571 | 0.045206 | 0 | -0.44571 | 114.349
2006-06-18 | 8:04 | 0 | 24.448 | 0 | 0 | 0 | 26.542 | 34.278 | 31.698 | 26.784 | 27.603 | 27.194 | 23.871 | 0 | 0 | 63.098 | 60.497 | 54.359 | 27.794 | 0 | 0 | 57.471 | 39.825 | [5 empty] | 0 | -0.242 | 484 | -0.35484 | -0.41249 | 0.046622 | 0 | -0.41249 | 116.2491
2006-06-18 | 8:05 | 0 | 24.448 | 0 | 0 | 0 | 26.495 | 34.232 | 31.578 | 26.809 | 27.723 | 27.24 | 23.92 | 0 | 0 | 63.075 | 60.474 | 54.289 | 27.77 | 0 | 0 | 57.425 | 39.849 | [5 empty] | 0 | -0.314 | 485 | -0.3691 | -0.42606 | 0.046044 | 0 | -0.42606 | 115.4298
2006-06-18 | 8:06 | 0 | 24.448 | 0 | 0 | 0 | 26.495 | 34.208 | 31.625 | 27 | 27.65 | 27.41 | 23.967 | 0 | 0 | 63.075 | 60.474 | 54.474 | 27.77 | 0 | 0 | 57.402 | 39.825 | [5 empty] | 0 | -0.505 | 486 | -0.38279 | -0.43907 | 0.045489 | 0 | -0.43907 | 114.7013
2006-06-18 | 8:07 | 0 | 24.448 | 0 | 0 | 0 | 26.542 | 34.232 | 31.625 | 26.809 | 27.77 | 27.169 | 24.256 | 0 | 0 | 63.098 | 60.451 | 54.427 | 27.77 | 0 | 0 | 57.425 | 39.849 | [5 empty] | 0 | -0.267 | 487 | -0.46695 | -0.51906 | 0.042079 | 0 | -0.51906 | 111.1605
2006-06-18 | 8:08 | 0 | 24.423 | 0 | 0 | 0 | 26.495 | 34.208 | 31.649 | 26.831 | 27.699 | 27.194 | 24.281 | 0 | 0 | 63.075 | 60.451 | 54.268 | 27.77 | 0 | 0 | 57.425 | 39.849 | [5 empty] | 0 | -0.336 | 488 | -0.47423 | -0.52598 | 0.041784 | 0 | -0.52598 | 110.9133
2006-06-18 | 8:09 | 0 | 24.472 | 0 | 0 | 0 | 26.519 | 34.256 | 31.794 | 27.049 | 27.579 | 27.218 | 23.967 | 0 | 0 | 63.075 | 60.451 | 54.406 | 27.794 | 0 | 0 | 57.402 | 39.849 | [5 empty] | 0 | -0.53 | 489 | -0.38279 | -0.43907 | 0.045489 | 0 | -0.43907 | 114.7013
2006-06-18 | 8:10 | 0 | 24.448 | 0 | 0 | 0 | 26.566 | 34.184 | 31.6 | 26.784 | 27.579 | 27.194 | 23.991 | 0 | 0 | 63.053 | 60.431 | 54.245 | 27.748 | 0 | 0 | 57.382 | 39.825 | [5 empty] | 0 | -0.218 | 490 | -0.38978 | -0.44571 | 0.045206 | 0 | -0.44571 | 114.349
2006-06-18 | 8:11 | 0 | 24.484 | 0 | 0 | 0 | 26.556 | 34.292 | 31.757 | 26.868 | 27.64 | 27.255 | 24.293 | 0 | 0 | 63.107 | 60.485 | 54.301 | 27.785 | 0 | 0 | 57.437 | 39.882 | [5 empty] | 0 | -0.312 | 491 | -0.47772 | -0.5293 | 0.041643 | 0 | -0.5293 | 110.7973
2006-06-18 | 8:12 | 0 | 24.484 | 0 | 0 | 0 | 26.532 | 34.151 | 31.686 | 26.917 | 27.856 | 27.255 | 24.197 | 0 | 0 | 63.107 | 60.462 | 54.348 | 27.831 | 0 | 0 | 57.414 | 39.906 | [5 empty] | 0 | -0.385 | 492 | -0.44977 | -0.50273 | 0.042775 | 0 | -0.50273 | 111.7757
2006-06-18 | 8:13 | 0 | 24.484 | 0 | 0 | 0 | 26.578 | 34.196 | 31.757 | 26.941 | 27.831 | 27.231 | 24.173 | 0 | 0 | 63.107 | 60.462 | 54.348 | 27.856 | 0 | 0 | 57.391 | 39.906 | [5 empty] | 0 | -0.363 | 493 | -0.44278 | -0.49609 | 0.043059 | 0 | -0.49609 | 112.0396
2006-06-18 | 8:14 | 0 | 24.46 | 0 | 0 | 0 | 26.556 | 34.196 | 31.855 | 27.061 | 27.976 | 27.397 | 24.102 | 0 | 0 | 63.062 | 60.462 | 54.415 | 27.831 | 0 | 0 | 57.368 | 39.882 | [5 empty] | 0 | -0.505 | 494 | -0.4221 | -0.47643 | 0.043896 | 0 | -0.47643 | 112.8716
2006-06-18 | 8:15 | 0 | 24.543 | 0 | 0 | 0 | 26.591 | 34.23 | 31.745 | 26.951 | 27.986 | 27.36 | 24.232 | 0 | 0 | 63.094 | 60.494 | 54.266 | 27.866 | 0 | 0 | 57.4 | 39.939 | [5 empty] | 0 | -0.36 | 495 | -0.45996 | -0.51242 | 0.042362 | 0 | -0.51242 | 111.4052
2006-06-18 | 8:16 | 0 | 24.543 | 0 | 0 | 0 | 26.613 | 34.302 | 31.696 | 26.976 | 27.866 | 27.385 | 23.967 | 0 | 0 | 63.073 | 60.472 | 54.243 | 27.841 | 0 | 0 | 57.377 | 39.916 | [5 empty] | 0 | -0.363 | 496 | -0.38279 | -0.43907 | 0.045489 | 0 | -0.43907 | 114.7013
2006-06-18 | 8:17 | 0 | 24.484 | 0 | 0 | 0 | 26.578 | 34.268 | 31.661 | 26.868 | 27.736 | 27.255 | 24.053 | 0 | 0 | 63.107 | 60.417 | 54.324 | 27.856 | 0 | 0 | 57.368 | 39.882 | [5 empty] | 0 | -0.29 | 497 | -0.40783 | -0.46287 | 0.044475 | 0 | -0.46287 | 113.4949
2006-06-18 | 8:18 | 0 | 24.484 | 0 | 0 | 0 | 26.578 | 34.244 | 31.59 | 26.868 | 27.566 | 27.277 | 24.028 | 0 | 0 | 63.062 | 60.394 | 54.254 | 27.856 | 0 | 0 | 57.345 | 39.861 | [5 empty] | 0 | -0.29 | 498 | -0.40055 | -0.45595 | 0.04477 | 0 | -0.45595 | 113.8301
2006-06-18 | 8:19 | 0 | 24.494 | 0 | 0 | 0 | 26.613 | 34.254 | 31.625 | 26.88 | 27.505 | 27.216 | 24.087 | 0 | 0 | 63.073 | 60.426 | 54.266 | 27.89 | 0 | 0 | 57.357 | 39.916 | [5 empty] | 0 | -0.267 | 499 | -0.41773 | -0.47228 | 0.044073 | 0 | -0.47228 | 113.0579
2006-06-18 | 8:20 | 0 | 24.519 | 0 | 0 | 0 | 26.591 | 34.254 | 31.696 | 26.951 | 27.456 | 27.311 | 24.161 | 0 | 0 | 63.073 | 60.449 | 54.287 | 27.89 | 0 | 0 | 57.4 | 39.846 | [5 empty] | 0 | -0.36 | 500 | -0.43928 | -0.49276 | 0.0432 | 0 | -0.49276 | 112.1747
2006-06-18 | 8:21 | 0 | 24.494 | 0 | 0 | 0 | 26.637 | 34.23 | 31.745 | 26.951 | 27.53 | 27.311 | 24.352 | 0 | 0 | 63.073 | 60.405 | 54.243 | 27.89 | 0 | 0 | 57.334 | 39.798 | [5 empty] | 0 | -0.314 | 501 | -0.4949 | -0.54563 | 0.040946 | 0 | -0.54563 | 110.2507
2006-06-18 | 8:22 | 0 | 24.494 | 0 | 0 | 0 | 26.662 | 34.184 | 31.649 | 26.855 | 27.841 | 27.41 | 24.568 | 0 | 0 | 63.05 | 60.383 | 54.219 | 27.866 | 2 | 0 | 61.683 | 33.361 | [5 empty] | 0 | -0.193 | 502 | -0.5578 | -0.60542 | 0.038398 | 0 | -0.60542 | 108.5372
2006-06-18 | 8:23 | 0 | 24.519 | 0 | 0 | 0 | 26.591 | 34.16 | 31.649 | 26.88 | 28.229 | 27.481 | 24.639 | 0 | 0 | 63.027 | 60.291 | 53.967 | 27.89 | 0 | 0 | 64.328 | 26.806 | [5 empty] | 0 | -0.289 | 503 | -0.57848 | -0.62508 | 0.03756 | 0 | -0.62508 | 108.0554
2006-06-18 | 8:24 | 0 | 24.46 | 0 | 0 | 0 | 26.652 | 34.172 | 31.781 | 26.917 | 28.604 | 27.326 | 24.894 | 0 | 0 | 62.95 | 60.17 | 53.269 | 27.88 | 0 | 0 | 64.721 | 26.027 | [5 empty] | 0 | -0.265 | 504 | -0.65273 | -0.69566 | 0.034551 | 0 | -0.69566 | 106.5764
2006-06-18 | 8:25 | 0 | 24.494 | 0 | 0 | 0 | 26.686 | 34.16 | 31.816 | 26.926 | 28.709 | 27.53 | 24.734 | 0 | 0 | 62.982 | 60.202 | 52.455 | 27.915 | 0 | 0 | 64.73 | 26.277 | [5 empty] | 0 | -0.24 | 505 | -0.60614 | -0.65137 | 0.036439 | 0 | -0.65137 | 107.462
2006-06-18 | 8:26 | 0 | 24.494 | 0 | 0 | 0 | 26.637 | 34.136 | 31.745 | 27.022 | 28.589 | 27.41 | 24.808 | 0 | 0 | 63.027 | 60.159 | 51.972 | 27.915 | 0 | 0 | 64.664 | 26.757 | [5 empty] | 0 | -0.385 | 506 | -0.62769 | -0.67185 | 0.035566 | 0 | -0.67185 | 107.0361
2006-06-18 | 8:27 | 0 | 24.519 | 0 | 0 | 0 | 26.613 | 34.136 | 31.72 | 26.951 | 28.998 | 27.576 | 25.097 | 0 | 0 | 63.027 | 60.136 | 51.4 | 27.964 | 0 | 0 | 64.575 | 27.24 | [5 empty] | 0 | -0.338 | 507 | -0.71185 | -0.75185 | 0.032155 | 0 | -0.75185 | 105.6196
2006-06-18 | 8:28 | 0 | 24.543 | 0 | 0 | 0 | 26.613 | 34.113 | 31.745 | 26.926 | 29.023 | 27.456 | 25.144 | 0 | 0 | 63.005 | 60.136 | 51.148 | 27.939 | 0 | 0 | 64.44 | 27.674 | [5 empty] | 0 | -0.313 | 508 | -0.72553 | -0.76486 | 0.031601 | 0 | -0.76486 | 105.4203
2006-06-18 | 8:29 | 0 | 24.494 | 0 | 0 | 0 | 26.591 | 34.089 | 31.696 | 26.926 | 29.07 | 27.65 | 25.264 | 0 | 0 | 63.005 | 60.113 | 51.148 | 27.89 | 0 | 0 | 64.305 | 28.035 | [5 empty] | 0 | -0.335 | 509 | -0.76048 | -0.79808 | 0.030185 | 0 | -0.79808 | 104.9441
2006-06-18 | 8:30 | 0 | 24.519 | 0 | 0 | 0 | 26.662 | 34.113 | 31.769 | 27.145 | 28.974 | 27.554 | 25.602 | 0 | 0 | 62.959 | 60.136 | 50.872 | 27.939 | 0 | 0 | 64.237 | 28.493 | [5 empty] | 0 | -0.483 | 510 | -0.8589 | -0.89163 | 0.026196 | 0 | -0.89163 | 103.8108
2006-06-18 | 8:31 | 0 | 24.457 | 0 | 0 | 0 | 26.625 | 34.125 | 31.708 | 26.914 | 29.177 | 27.638 | 25.47 | 0 | 0 | 62.927 | 60.059 | 50.77 | 27.902 | 0 | 0 | 64.07 | 28.842 | [5 empty] | 0 | -0.289 | 511 | -0.82046 | -0.8551 | 0.027754 | 0 | -0.8551 | 104.221
2006-06-18 | 8:32 | 0 | 24.482 | 0 | 0 | 0 | 26.576 | 34.077 | 31.612 | 26.843 | 29.011 | 27.684 | 25.325 | 0 | 0 | 62.861 | 60.036 | 50.585 | 27.927 | 0 | 0 | 63.981 | 29.177 | [5 empty] | 0 | -0.267 | 512 | -0.77824 | -0.81496 | 0.029465 | 0 | -0.81496 | 104.7183
2006-06-18 | 8:33 | 0 | 24.511 | 0 | 0 | 0 | 26.654 | 34.177 | 31.713 | 26.919 | 28.871 | 27.692 | 25.595 | 0 | 0 | 62.865 | 60.04 | 50.707 | 27.932 | 0 | 0 | 63.92 | 29.472 | [5 empty] | 0 | -0.265 | 513 | -0.85686 | -0.8897 | 0.026279 | 0 | -0.8897 | 103.8316
2006-06-18 | 8:34 | 0 | 24.457 | 0 | 0 | 0 | 26.625 | 34.172 | 31.659 | 26.985 | 28.623 | 27.564 | 25.107 | 0 | 0 | 62.881 | 59.99 | 50.609 | 27.902 | 0 | 0 | 63.801 | 29.66 | [5 empty] | 0 | -0.36 | 514 | -0.71476 | -0.75462 | 0.032037 | 0 | -0.75462 | 105.5766
2006-06-18 | 8:35 | 0 | 24.457 | 0 | 0 | 0 | 26.576 | 34.077 | 31.634 | 26.865 | 28.023 | 27.564 | 25.227 | 0 | 0 | 62.838 | 60.013 | 50.448 | 27.927 | 0 | 0 | 63.735 | 29.901 | [5 empty] | 0 | -0.289 | 515 | -0.7497 | -0.78783 | 0.030621 | 0 | -0.78783 | 105.0862
2006-06-18 | 8:36 | 0 | 24.487 | 0 | 0 | 0 | 26.583 | 34.105 | 31.808 | 26.873 | 27.812 | 27.834 | 24.896 | 0 | 0 | 62.843 | 60.017 | 50.385 | 27.978 | 0 | 0 | 63.65 | 30.195 | [5 empty] | 0 | -0.29 | 516 | -0.65332 | -0.69621 | 0.034527 | 0 | -0.69621 | 106.5661
2006-06-18 | 8:37 | 0 | 24.487 | 0 | 0 | 0 | 26.583 | 34.153 | 31.786 | 27.064 | 27.498 | 27.738 | 25.377 | 0 | 0 | 62.82 | 59.995 | 50.293 | 27.932 | 0 | 0 | 63.582 | 30.509 | [5 empty] | 0 | -0.481 | 517 | -0.79338 | -0.82935 | 0.028851 | 0 | -0.82935 | 104.5339
2006-06-18 | 8:38 | 0 | 24.487 | 0 | 0 | 0 | 26.583 | 34.06 | 31.593 | 26.968 | 27.088 | 27.714 | 25.595 | 0 | 0 | 62.797 | 60.017 | 50.27 | 27.932 | 0 | 0 | 63.516 | 30.678 | [5 empty] | 0 | -0.385 | 518 | -0.85686 | -0.8897 | 0.026279 | 0 | -0.8897 | 103.8316
2006-06-18 | 8:39 | 0 | 24.536 | 0 | 0 | 0 | 26.605 | 34.081 | 31.642 | 26.944 | 26.848 | 27.763 | 25.546 | 0 | 0 | 62.754 | 59.974 | 50.223 | 27.932 | 0 | 0 | 63.404 | 30.869 | [5 empty] | 0 | -0.339 | 519 | -0.8426 | -0.87613 | 0.026857 | 0 | -0.87613 | 103.9803
2006-06-18 | 8:40 | 0 | 24.511 | 0 | 0 | 0 | 26.605 | 34.012 | 31.664 | 26.848 | 26.848 | 27.787 | 25.499 | 0 | 0 | 62.754 | 59.995 | 50.27 | 27.932 | 0 | 0 | 63.313 | 31.014 | [5 empty] | 0 | -0.243 | 520 | -0.82891 | -0.86312 | 0.027412 | 0 | -0.86312 | 104.1276
2006-06-18 | 8:41 | 0 | 24.462 | 0 | 0 | 0 | 26.679 | 34.012 | 31.713 | 27.064 | 26.993 | 27.812 | 25.21 | 0 | 0 | 62.776 | 59.995 | 50.385 | 27.932 | 0 | 0 | 63.224 | 31.208 | [5 empty] | 0 | -0.385 | 521 | -0.74475 | -0.78313 | 0.030822 | 0 | -0.78313 | 105.1529
2006-06-18 | 8:42 | 0 | 24.511 | 0 | 0 | 0 | 26.605 | 34.012 | 31.593 | 26.919 | 27.015 | 27.883 | 25.161 | 0 | 0 | 62.776 | 59.928 | 50.223 | 27.956 | 0 | 0 | 63.158 | 31.399 | [5 empty] | 0 | -0.314 | 522 | -0.73048 | -0.76956 | 0.0314 | 0 | -0.76956 | 105.3501
2006-06-18 | 8:43 | 0 | 24.487 | 0 | 0 | 0 | 26.679 | 34.012 | 31.593 | 27.039 | 26.873 | 27.812 | 25.235 | 0 | 0 | 62.797 | 59.906 | 50.156 | 27.956 | 0 | 0 | 63.112 | 31.593 | [5 empty] | 0 | -0.36 | 523 | -0.75203 | -0.79005 | 0.030527 | 0 | -0.79005 | 105.0551
2006-06-18 | 8:44 | 0 | 24.511 | 0 | 0 | 0 | 26.583 | 33.94 | 31.688 | 26.993 | 26.75 | 27.907 | 25.137 | 0 | 0 | 62.731 | 59.951 | 50.132 | 27.956 | 0 | 0 | 63.066 | 31.786 | [5 empty] | 0 | -0.41 | 524 | -0.72349 | -0.76292 | 0.031683 | 0 | -0.76292 | 105.4496
2006-06-18 | 8:45 | 0 | 24.536 | 0 | 0 | 0 | 26.63 | 33.988 | 31.593 | 26.968 | 26.439 | 27.932 | 25.137 | 0 | 0 | 62.776 | 59.906 | 50.156 | 27.956 | 0 | 0 | 62.977 | 31.978 | [5 empty] | 0 | -0.338 | 525 | -0.72349 | -0.76292 | 0.031683 | 0 | -0.76292 | 105.4496
2006-06-18 | 8:46 | 0 | 24.511 | 0 | 0 | 0 | 26.679 | 33.94 | 31.544 | 26.944 | 26.22 | 27.883 | 25.21 | 0 | 0 | 62.731 | 59.928 | 50.086 | 27.956 | 0 | 0 | 62.865 | 32.196 | [5 empty] | 0 | -0.265 | 526 | -0.74475 | -0.78313 | 0.030822 | 0 | -0.78313 | 105.1529
2006-06-18 | 8:47 | 0 | 24.543 | 0 | 0 | 0 | 26.662 | 34.019 | 31.625 | 26.951 | 25.941 | 27.89 | 25.193 | 0 | 0 | 62.849 | 59.913 | 50.139 | 27.988 | 0 | 0 | 62.827 | 32.323 | [5 empty] | 0 | -0.289 | 527 | -0.7398 | -0.77842 | 0.031023 | 0 | -0.77842 | 105.2204
2006-06-18 | 8:48 | 0 | 24.543 | 0 | 0 | 0 | 26.711 | 34.067 | 31.551 | 26.926 | 25.796 | 27.819 | 25.266 | 0 | 0 | 62.738 | 59.935 | 50.163 | 27.964 | 0 | 0 | 62.76 | 32.493 | [5 empty] | 0 | -0.215 | 528 | -0.76106 | -0.79863 | 0.030161 | 0 | -0.79863 | 104.9365
2006-06-18 | 8:49 | 0 | 24.519 | 0 | 0 | 0 | 26.662 | 34.067 | 31.575 | 26.926 | 25.892 | 27.866 | 25.122 | 0 | 0 | 62.738 | 59.913 | 50.116 | 27.964 | 0 | 0 | 62.671 | 32.634 | [5 empty] | 0 | -0.264 | 529 | -0.71913 | -0.75877 | 0.03186 | 0 | -0.75877 | 105.5127
2006-06-18 | 8:50 | 0 | 24.568 | 0 | 0 | 0 | 26.637 | 34.043 | 31.674 | 26.951 | 25.963 | 27.844 | 25.048 | 0 | 0 | 62.76 | 59.89 | 50.116 | 27.988 | 0 | 0 | 62.649 | 32.821 | [5 empty] | 0 | -0.314 | 530 | -0.69758 | -0.73829 | 0.032734 | 0 | -0.73829 | 105.8357
2006-06-18 | 8:51 | 0 | 24.555 | 0 | 0 | 0 | 26.698 | 34.079 | 31.588 | 27.037 | 26.12 | 27.782 | 25.134 | 0 | 0 | 62.751 | 59.926 | 50.107 | 28 | 0 | 0 | 62.64 | 33.022 | [5 empty] | 0 | -0.339 | 531 | -0.72262 | -0.76209 | 0.031719 | 0 | -0.76209 | 105.4621
2006-06-18 | 8:52 | 0 | 24.58 | 0 | 0 | 0 | 26.698 | 34.127 | 31.71 | 26.963 | 26.338 | 27.782 | 25.134 | 0 | 0 | 62.751 | 59.926 | 50.083 | 28.072 | 0 | 0 | 62.571 | 33.163 | [5 empty] | 0 | -0.265 | 532 | -0.72262 | -0.76209 | 0.031719 | 0 | -0.76209 | 105.4621
2006-06-18 | 8:53 | 0 | 24.555 | 0 | 0 | 0 | 26.747 | 34.103 | 31.686 | 27.181 | 26.627 | 27.927 | 25.615 | 0 | 0 | 62.729 | 59.881 | 50.198 | 28 | 0 | 0 | 62.505 | 33.28 | [5 empty] | 0 | -0.434 | 533 | -0.86269 | -0.89523 | 0.026043 | 0 | -0.89523 | 103.7724
2006-06-18 | 8:54 | 0 | 24.555 | 0 | 0 | 0 | 26.794 | 34.148 | 31.661 | 27.012 | 26.674 | 27.758 | 25.156 | 0 | 0 | 62.751 | 59.903 | 50.221 | 28 | 0 | 0 | 62.505 | 33.397 | [5 empty] | 0 | -0.218 | 534 | -0.72903 | -0.76818 | 0.031459 | 0 | -0.76818 | 105.3707
2006-06-18 | 8:55 | 0 | 24.59 | 0 | 0 | 0 | 26.806 | 34.089 | 31.502 | 27.071 | 26.806 | 27.961 | 25.6 | 0 | 0 | 62.806 | 59.892 | 50.072 | 28.035 | 0 | 0 | 62.448 | 33.455 | [5 empty] | 0 | -0.265 | 535 | -0.85832 | -0.89108 | 0.02622 | 0 | -0.89108 | 103.8168
2006-06-18 | 8:56 | 0 | 24.555 | 0 | 0 | 0 | 26.698 | 34.031 | 31.517 | 27.037 | 26.843 | 27.831 | 25.566 | 0 | 0 | 62.706 | 59.86 | 50.083 | 28.023 | 0 | 0 | 62.393 | 33.586 | [5 empty] | 0 | -0.339 | 536 | -0.84842 | -0.88167 | 0.026621 | 0 | -0.88167 | 103.919
2006-06-18 | 8:57 | 0 | 24.531 | 0 | 0 | 0 | 26.698 | 34.031 | 31.517 | 27.061 | 26.988 | 27.807 | 25.735 | 0 | 0 | 62.683 | 59.837 | 50.039 | 28.023 | 0 | 0 | 62.347 | 33.68 | [5 empty] | 0 | -0.363 | 537 | -0.89763 | -0.92845 | 0.024627 | 0 | -0.92845 | 103.433
2006-06-18 | 8:58 | 0 | 24.59 | 0 | 0 | 0 | 26.757 | 34.019 | 31.551 | 27.071 | 27.047 | 27.915 | 25.818 | 0 | 0 | 62.76 | 59.869 | 50.207 | 28.035 | 0 | 0 | 62.357 | 33.806 | [5 empty] | 0 | -0.314 | 538 | -0.9218 | -0.95142 | 0.023648 | 0 | -0.95142 | 103.2134
2006-06-18 | 8:59 | 0 | 24.59 | 0 | 0 | 0 | 26.757 | 34.043 | 31.671 | 27.022 | 26.782 | 27.745 | 25.745 | 0 | 0 | 62.76 | 59.846 | 50.23 | 28.081 | 0 | 0 | 62.313 | 33.902 | [5 empty] | 0 | -0.265 | 539 | -0.90054 | -0.93122 | 0.024509 | 0 | -0.93122 | 103.4059
2006-06-18 | 9:00 | 0 | 24.555 | 0 | 0 | 0 | 26.674 | 33.962 | 31.517 | 27.061 | 27.204 | 27.736 | 25.929 | 0 | 0 | 62.662 | 59.792 | 50.06 | 28.023 | 0 | 0 | 62.236 | 33.962 | [5 empty] | 0 | -0.387 | 540 | -0.95412 | -0.98215 | 0.022338 | 0 | -0.98215 | 102.937
2006-06-18 | 9:01 | 0 | 24.614 | 0 | 0 | 0 | 26.757 | 34.019 | 31.671 | 27.238 | 27.481 | 27.915 | 25.843 | 0 | 0 | 62.715 | 59.846 | 50.072 | 28.01 | 0 | 0 | 62.179 | 34.089 | [5 empty] | 0 | -0.481 | 541 | -0.92908 | -0.95834 | 0.023353 | 0 | -0.95834 | 103.1494
2006-06-18 | 9:02 | 0 | 24.614 | 0 | 0 | 0 | 26.757 | 33.971 | 31.526 | 27.047 | 27.745 | 27.792 | 25.723 | 0 | 0 | 62.671 | 59.869 | 50.072 | 28.081 | 0 | 0 | 62.222 | 34.254 | [5 empty] | 0 | -0.29 | 542 | -0.89414 | -0.92513 | 0.024769 | 0 | -0.92513 | 103.4658
2006-06-18 | 9:03 | 0 | 24.614 | 0 | 0 | 0 | 26.757 | 33.995 | 31.502 | 27.118 | 27.721 | 27.792 | 25.698 | 0 | 0 | 62.671 | 59.846 | 50.048 | 28.081 | 0 | 0 | 62.199 | 34.347 | [5 empty] | 0 | -0.361 | 543 | -0.88686 | -0.91821 | 0.025064 | 0 | -0.91821 | 103.5348
2006-06-18 | 9:04 | 0 | 24.565 | 0 | 0 | 0 | 26.782 | 34.019 | 31.48 | 27.071 | 27.77 | 27.792 | 25.818 | 0 | 0 | 62.694 | 59.824 | 50.002 | 28.106 | 0 | 0 | 62.156 | 34.419 | [5 empty] | 0 | -0.289 | 544 | -0.9218 | -0.95142 | 0.023648 | 0 | -0.95142 | 103.2134
2006-06-18 | 9:05 | 0 | 24.59 | 0 | 0 | 0 | 26.733 | 34.089 | 31.431 | 27.071 | 27.527 | 27.937 | 25.794 | 0 | 0 | 62.671 | 59.778 | 50.163 | 28.081 | 0 | 0 | 62.11 | 34.512 | [5 empty] | 0 | -0.338 | 545 | -0.91481 | -0.94478 | 0.023931 | 0 | -0.94478 | 103.2757
2006-06-18 | 9:06 | 0 | 24.597 | 0 | 0 | 0 | 26.814 | 34.05 | 31.512 | 27.054 | 27.537 | 27.728 | 25.946 | 0 | 0 | 62.724 | 59.808 | 50.009 | 28.089 | 0 | 0 | 62.185 | 34.591 | [5 empty] | 0 | -0.24 | 546 | -0.95908 | -0.98685 | 0.022137 | 0 | -0.98685 | 102.8963
2006-06-18 | 9:07 | 0 | 24.59 | 0 | 0 | 0 | 26.782 | 34.019 | 31.48 | 27.096 | 27.792 | 27.721 | 25.865 | 0 | 0 | 62.671 | 59.778 | 50.048 | 28.081 | 0 | 0 | 62.179 | 34.653 | [5 empty] | 0 | -0.314 | 547 | -0.93549 | -0.96443 | 0.023093 | 0 | -0.96443 | 103.094
2006-06-18 | 9:08 | 0 | 24.646 | 0 | 0 | 0 | 26.789 | 34.026 | 31.583 | 27.248 | 28.067 | 27.824 | 25.97 | 0 | 0 | 62.724 | 59.808 | 50.055 | 28.113 | 0 | 0 | 62.074 | 34.732 | [5 empty] | 0 | -0.459 | 548 | -0.96606 | -0.9935 | 0.021854 | 0 | -0.9935 | 102.8396
2006-06-18 | 9:09 | 0 | 24.646 | 0 | 0 | 0 | 26.814 | 34.026 | 31.487 | 27.15 | 28.258 | 27.728 | 26.186 | 0 | 0 | 62.678 | 59.808 | 50.079 | 28.113 | 0 | 0 | 62.028 | 34.873 | [5 empty] | 0 | -0.336 | 549 | -1.029 | -1.0533 | 0.019305 | 0 | -1.0533 | 102.3637
2006-06-18 | 9:10 | 0 | 24.614 | 0 | 0 | 0 | 26.757 | 33.948 | 31.502 | 27.191 | 28.444 | 27.721 | 26.372 | 0 | 0 | 62.649 | 59.757 | 50.163 | 28.057 | 0 | 0 | 61.932 | 34.935 | [5 empty] | 0 | -0.434 | 550 | -1.0831 | -1.1048 | 0.01711 | 0 | -1.1048 | 101.9982
2006-06-18 | 9:11 | 0 | 24.604 | 0 | 0 | 0 | 26.819 | 34.01 | 31.446 | 27.037 | 28.555 | 27.687 | 26.144 | 0 | 0 | 62.614 | 59.723 | 50.037 | 28.072 | 0 | 0 | 61.921 | 34.971 | [5 empty] | 0 | -0.218 | 551 | -1.0167 | -1.0417 | 0.019801 | 0 | -1.0417 | 102.4516
2006-06-18 | 9:12 | 0 | 24.58 | 0 | 0 | 0 | 26.747 | 33.986 | 31.446 | 27.086 | 28.65 | 27.782 | 25.857 | 0 | 0 | 62.637 | 59.677 | 50.151 | 28.072 | 0 | 0 | 61.943 | 35.043 | [5 empty] | 0 | -0.339 | 552 | -0.93316 | -0.96222 | 0.023187 | 0 | -0.96222 | 103.1141
2006-06-18 | 9:13 | 0 | 24.58 | 0 | 0 | 0 | 26.747 | 33.962 | 31.421 | 27.132 | 28.65 | 27.638 | 26.267 | 0 | 0 | 62.614 | 59.7 | 50.151 | 28.096 | 0 | 0 | 61.966 | 35.136 | [5 empty] | 0 | -0.385 | 553 | -1.0526 | -1.0757 | 0.018349 | 0 | -1.0757 | 102.1999
2006-06-18 | 9:14 | 0 | 24.604 | 0 | 0 | 0 | 26.772 | 34.01 | 31.566 | 27.277 | 29.133 | 27.856 | 26.363 | 0 | 0 | 62.614 | 59.723 | 50.13 | 28.096 | 0 | 0 | 61.921 | 35.208 | [5 empty] | 0 | -0.505 | 554 | -1.0805 | -1.1023 | 0.017217 | 0 | -1.1023 | 102.0151
2006-06-18 | 9:15 | 0 | 24.555 | 0 | 0 | 0 | 26.747 | 33.914 | 31.347 | 27.012 | 28.866 | 27.591 | 25.953 | 0 | 0 | 62.594 | 59.7 | 50.013 | 28.072 | 0 | 0 | 61.875 | 35.254 | [5 empty] | 0 | -0.265 | 555 | -0.96111 | -0.98879 | 0.022055 | 0 | -0.98879 | 102.8797
2006-06-18 | 9:16 | 0 | 24.555 | 0 | 0 | 0 | 26.747 | 33.89 | 31.372 | 27.157 | 28.989 | 27.662 | 26.144 | 0 | 0 | 62.594 | 59.7 | 49.992 | 28.121 | 0 | 0 | 61.809 | 35.371 | [5 empty] | 0 | -0.41 | 556 | -1.0167 | -1.0417 | 0.019801 | 0 | -1.0417 | 102.4516
2006-06-18 | 9:17 | 0 | 24.58 | 0 | 0 | 0 | 26.723 | 33.89 | 31.396 | 27.132 | 28.724 | 27.662 | 26.458 | 0 | 0 | 62.548 | 59.657 | 50.06 | 28.072 | 0 | 0 | 61.786 | 35.419 | [5 empty] | 0 | -0.409 | 557 | -1.1082 | -1.1286 | 0.016096 | 0 | -1.1286 | 101.8413
2006-06-18 | 9:18 | 0 | 24.555 | 0 | 0 | 0 | 26.819 | 33.914 | 31.517 | 27.206 | 28.626 | 27.616 | 26.532 | 0 | 0 | 62.614 | 59.657 | 50.037 | 28.096 | 0 | 0 | 61.74 | 35.488 | [5 empty] | 0 | -0.387 | 558 | -1.1297 | -1.1491 | 0.015222 | 0 | -1.1491 | 101.7119
2006-06-18 | 9:19 | 0 | 24.585 | 0 | 0 | 0 | 26.777 | 33.897 | 31.401 | 27.258 | 29.018 | 27.812 | 26.583 | 0 | 0 | 62.553 | 59.661 | 50.02 | 28.15 | 0 | 0 | 61.791 | 35.541 | [5 empty] | 0 | -0.481 | 559 | -1.1446 | -1.1632 | 0.014621 | 0 | -1.1632 | 101.6255
2006-06-18 | 9:20 | 0 | 24.555 | 0 | 0 | 0 | 26.772 | 33.938 | 31.372 | 27.061 | 29.518 | 27.591 | 26.676 | 0 | 0 | 62.525 | 59.657 | 49.946 | 28.096 | 0 | 0 | 61.786 | 35.608 | [5 empty] | 0 | -0.289 | 560 | -1.1717 | -1.1889 | 0.013523 | 0 | -1.1889 | 101.4736
2006-06-18 | 9:21 | 0 | 24.609 | 0 | 0 | 0 | 26.801 | 33.991 | 31.546 | 27.282 | 29.258 | 27.79 | 26.512 | 0 | 0 | 62.553 | 59.705 | 50.111 | 28.15 | 0 | 0 | 61.791 | 35.682 | [5 empty] | 0 | -0.481 | 561 | -1.1239 | -1.1435 | 0.015458 | 0 | -1.1435 | 101.7464
2006-06-18 | 9:22 | 0 | 24.604 | 0 | 0 | 0 | 26.747 | 33.914 | 31.372 | 27.037 | 29.759 | 27.616 | 26.267 | 0 | 0 | 62.548 | 59.611 | 49.969 | 28.096 | 0 | 0 | 61.74 | 35.749 | [5 empty] | 0 | -0.29 | 562 | -1.0526 | -1.0757 | 0.018349 | 0 | -1.0757 | 102.1999
2006-06-18 | 9:23 | 0 | 24.585 | 0 | 0 | 0 | 26.801 | 33.967 | 31.33 | 27.115 | 29.283 | 27.645 | 26.103 | 0 | 0 | 62.53 | 59.661 | 50.041 | 28.15 | 0 | 0 | 61.768 | 35.799 | [5 empty] | 0 | -0.314 | 563 | -1.0048 | -1.0303 | 0.020285 | 0 | -1.0303 | 102.5395
2006-06-18 | 9:24 | 0 | 24.609 | 0 | 0 | 0 | 26.848 | 33.991 | 31.355 | 27.115 | 29.283 | 27.645 | 26.318 | 0 | 0 | 62.576 | 59.616 | 50.135 | 28.15 | 0 | 0 | 61.702 | 35.895 | [5 empty] | 0 | -0.267 | 564 | -1.0674 | -1.0898 | 0.017748 | 0 | -1.0898 | 102.1005
2006-06-18 | 9:25 | 0 | 24.609 | 0 | 0 | 0 | 26.777 | 33.943 | 31.475 | 27.211 | 29.523 | 27.692 | 26.367 | 0 | 0 | 62.53 | 59.639 | 50.088 | 28.199 | 0 | 0 | 61.745 | 35.988 | [5 empty] | 0 | -0.434 | 565 | -1.0817 | -1.1034 | 0.017169 | 0 | -1.1034 | 102.0076
2006-06-18 | 9:26 | 0 | 24.609 | 0 | 0 | 0 | 26.777 | 33.919 | 31.377 | 27.162 | 29.354 | 27.62 | 26.512 | 0 | 0 | 62.53 | 59.639 | 49.997 | 28.175 | 0 | 0 | 61.656 | 36.036 | [5 empty] | 0 | -0.385 | 566 | -1.1239 | -1.1435 | 0.015458 | 0 | -1.1435 | 101.7464
2006-06-18 | 9:27 | 0 | 24.609 | 0 | 0 | 0 | 26.752 | 33.897 | 31.33 | 27.115 | 29.403 | 27.62 | 26.657 | 0 | 0 | 62.53 | 59.573 | 50.041 | 28.175 | 0 | 0 | 61.59 | 36.057 | [5 empty] | 0 | -0.363 | 567 | -1.1661 | -1.1837 | 0.013747 | 0 | -1.1837 | 101.5041
2006-06-18 | 9:28 | 0 | 24.609 | 0 | 0 | 0 | 26.752 | 33.873 | 31.45 | 27.115 | 29.428 | 27.62 | 26.752 | 0 | 0 | 62.487 | 59.573 | 50.158 | 28.199 | 0 | 0 | 61.59 | 36.081 | [5 empty] | 0 | -0.363 | 568 | -1.1938 | -1.21 | 0.012626 | 0 | -1.21 | 101.3546
2006-06-18 | 9:29 | 0 | 24.641 | 0 | 0 | 0 | 26.784 | 33.998 | 31.338 | 27.098 | 29.361 | 27.579 | 26.953 | 0 | 0 | 62.516 | 59.602 | 50.072 | 28.206 | 0 | 0 | 61.642 | 36.136 | [5 empty] | 0 | -0.314 | 569 | -1.2523 | -1.2656 | 0.010255 | 0 | -1.2656 | 101.0602
2006-06-18 | 9:30 | 0 | 24.617 | 0 | 0 | 0 | 26.904 | 33.928 | 31.409 | 27.123 | 28.64 | 27.579 | 26.593 | 0 | 0 | 62.537 | 59.602 | 50.188 | 28.253 | 0 | 0 | 61.597 | 36.208 | [5 empty] | 0 | -0.219 | 570 | -1.1475 | -1.1659 | 0.014503 | 0 | -1.1659 | 101.6088
2006-06-18 | 9:31 | 0 | 24.634 | 0 | 0 | 0 | 26.777 | 33.871 | 31.352 | 27.091 | 28.56 | 27.571 | 26.537 | 0 | 0 | 62.477 | 59.586 | 49.969 | 28.197 | 0 | 0 | 61.551 | 36.165 | [5 empty] | 0 | -0.314 | 571 | -1.1312 | -1.1504 | 0.015163 | 0 | -1.1504 | 101.7033
2006-06-18 | 9:32 | 0 | 24.577 | 0 | 0 | 0 | 26.792 | 33.768 | 31.247 | 27.01 | 28.623 | 27.564 | 26.865 | 0 | 0 | 62.425 | 59.534 | 49.915 | 28.14 | 0 | 0 | 61.462 | 36.237 | [5 empty] | 0 | -0.218 | 572 | -1.2267 | -1.2412 | 0.011293 | 0 | -1.2412 | 101.1856
2006-06-18 | 9:33 | 0 | 24.577 | 0 | 0 | 0 | 26.671 | 33.747 | 31.247 | 27.034 | 29.177 | 27.515 | 26.647 | 0 | 0 | 62.404 | 59.513 | 50.03 | 28.116 | 0 | 0 | 61.439 | 36.213 | [5 empty] | 0 | -0.363 | 573 | -1.1632 | -1.1809 | 0.013865 | 0 | -1.1809 | 101.5202
2006-06-18 | 9:34 | 0 | 24.577 | 0 | 0 | 0 | 26.671 | 33.768 | 31.247 | 27.034 | 29.587 | 27.564 | 26.865 | 0 | 0 | 62.404 | 59.445 | 49.939 | 28.14 | 0 | 0 | 61.439 | 36.261 | [5 empty] | 0 | -0.363 | 574 | -1.2267 | -1.2412 | 0.011293 | 0 | -1.2412 | 101.1856
2006-06-18 | 9:35 | 0 | 24.553 | 0 | 0 | 0 | 26.767 | 33.84 | 31.296 | 27.034 | 29.996 | 27.66 | 26.576 | 0 | 0 | 62.448 | 59.513 | 50.076 | 28.165 | 0 | 0 | 61.485 | 36.306 | [5 empty] | 0 | -0.267 | 575 | -1.1425 | -1.1612 | 0.014703 | 0 | -1.1612 | 101.6372
2006-06-18 | 9:36 | 0 | 24.612 | 0 | 0 | 0 | 26.73 | 33.849 | 31.257 | 27.091 | 30.271 | 27.598 | 26.515 | 0 | 0 | 62.391 | 59.499 | 49.925 | 28.199 | 0 | 0 | 61.471 | 36.411 | [5 empty] | 0 | -0.361 | 576 | -1.1248 | -1.1444 | 0.015423 | 0 | -1.1444 | 101.7412
2006-06-18 | 9:37 | 0 | 24.563 | 0 | 0 | 0 | 26.801 | 33.849 | 31.257 | 27.115 | 29.982 | 27.598 | 26.416 | 0 | 0 | 62.457 | 59.477 | 50.086 | 28.199 | 0 | 0 | 61.494 | 36.481 | [5 empty] | 0 | -0.314 | 577 | -1.0959 | -1.1169 | 0.016591 | 0 | -1.1169 | 101.917
2006-06-18 | 9:38 | 0 | 24.538 | 0 | 0 | 0 | 26.801 | 33.921 | 31.401 | 27.115 | 29.982 | 27.549 | 26.321 | 0 | 0 | 62.457 | 59.433 | 50.062 | 28.175 | 0 | 0 | 61.54 | 36.505 | [5 empty] | 0 | -0.314 | 578 | -1.0683 | -1.0907 | 0.017712 | 0 | -1.0907 | 102.0947
2006-06-18 | 9:39 | 0 | 24.612 | 0 | 0 | 0 | 26.73 | 33.873 | 31.281 | 27.091 | 29.812 | 27.694 | 26.515 | 0 | 0 | 62.391 | 59.454 | 49.971 | 28.224 | 0 | 0 | 61.451 | 36.552 | [5 empty] | 0 | -0.361 | 579 | -1.1248 | -1.1444 | 0.015423 | 0 | -1.1444 | 101.7412
2006-06-18 | 9:40 | 0 | 24.538 | 0 | 0 | 0 | 26.73 | 33.849 | 31.235 | 27.091 | 29.692 | 27.598 | 26.394 | 0 | 0 | 62.345 | 59.433 | 49.995 | 28.175 | 0 | 0 | 61.382 | 36.598 | [5 empty] | 0 | -0.361 | 580 | -1.0895 | -1.1109 | 0.016851 | 0 | -1.1109 | 101.9574
2006-06-18 | 9:41 | 0 | 24.563 | 0 | 0 | 0 | 26.73 | 33.826 | 31.257 | 27.091 | 29.812 | 27.718 | 26.659 | 0 | 0 | 62.414 | 59.388 | 49.971 | 28.199 | 0 | 0 | 61.359 | 36.598 | [5 empty] | 0 | -0.361 | 581 | -1.1667 | -1.1842 | 0.013724 | 0 | -1.1842 | 101.5008
2006-06-18 | 9:42 | 0 | 24.595 | 0 | 0 | 0 | 26.833 | 33.857 | 31.242 | 27.101 | 29.7 | 27.797 | 26.787 | 0 | 0 | 62.354 | 59.463 | 49.932 | 28.231 | 0 | 0 | 61.435 | 36.653 | [5 empty] | 0 | -0.268 | 582 | -1.204 | -1.2196 | 0.012213 | 0 | -1.2196 | 101.3013
2006-06-18 | 9:43 | 0 | 24.595 | 0 | 0 | 0 | 26.738 | 33.904 | 31.267 | 27.076 | 29.798 | 27.821 | 26.956 | 0 | 0 | 62.331 | 59.44 | 49.955 | 28.255 | 0 | 0 | 61.346 | 36.677 | [5 empty] | 0 | -0.338 | 583 | -1.2532 | -1.2664 | 0.010219 | 0 | -1.2664 | 101.056
2006-06-18 | 9:44 | 0 | 24.644 | 0 | 0 | 0 | 26.858 | 33.904 | 31.411 | 27.147 | 29.82 | 27.917 | 26.931 | 0 | 0 | 62.398 | 59.44 | 49.955 | 28.231 | 0 | 0 | 61.277 | 36.701 | [5 empty] | 0 | -0.289 | 584 | -1.2459 | -1.2595 | 0.010514 | 0 | -1.2595 | 101.0911
2006-06-18 | 9:45 | 0 | 24.587 | 0 | 0 | 0 | 26.85 | 33.826 | 31.401 | 27.211 | 30.053 | 27.694 | 26.537 | 0 | 0 | 62.325 | 59.365 | 49.901 | 28.199 | 0 | 0 | 61.247 | 36.739 | [5 empty] | 0 | -0.361 | 585 | -1.1312 | -1.1504 | 0.015163 | 0 | -1.1504 | 101.7033
2006-06-18 | 9:46 | 0 | 24.668 | 0 | 0 | 0 | 26.787 | 33.811 | 31.217 | 27.101 | 30.229 | 27.775 | 26.257 | 0 | 0 | 62.331 | 59.44 | 49.932 | 28.28 | 0 | 0 | 61.346 | 36.77 | [5 empty] | 0 | -0.314 | 586 | -1.0496 | -1.0729 | 0.018467 | 0 | -1.0729 | 102.2197
2006-06-18 | 9:47 | 0 | 24.595 | 0 | 0 | 0 | 26.762 | 33.716 | 31.267 | 27.101 | 29.798 | 27.775 | 26.402 | 0 | 0 | 62.331 | 59.395 | 49.955 | 28.255 | 0 | 0 | 61.323 | 36.794 | [5 empty] | 0 | -0.339 | 587 | -1.0919 | -1.1131 | 0.016756 | 0 | -1.1131 | 101.9427
2006-06-18 | 9:48 | 0 | 24.57 | 0 | 0 | 0 | 26.738 | 33.716 | 31.289 | 27.101 | 29.798 | 27.775 | 26.593 | 0 | 0 | 62.286 | 59.395 | 49.908 | 28.28 | 0 | 0 | 61.277 | 36.818 | [5 empty] | 0 | -0.363 | 588 | -1.1475 | -1.1659 | 0.014503 | 0 | -1.1659 | 101.6088
2006-06-18 | 9:49 | 0 | 24.619 | 0 | 0 | 0 | 26.787 | 33.716 | 31.242 | 27.052 | 29.555 | 27.821 | 26.426 | 0 | 0 | 62.331 | 59.372 | 49.978 | 28.255 | 0 | 0 | 61.277 | 36.842 | [5 empty] | 0 | -0.265 | 589 | -1.0989 | -1.1197 | 0.016473 | 0 | -1.1197 | 101.8989
2006-06-18 | 9:50 | 0 | 24.644 | 0 | 0 | 0 | 26.787 | 33.739 | 31.289 | 27.123 | 29.533 | 27.726 | 26.426 | 0 | 0 | 62.354 | 59.372 | 49.978 | 28.28 | 0 | 0 | 61.3 | 36.887 | [5 empty] | 0 | -0.336 | 590 | -1.0989 | -1.1197 | 0.016473 | 0 | -1.1197 | 101.8989
2006-06-18 | 9:51 | 0 | 24.595 | 0 | 0 | 0 | 26.787 | 33.787 | 31.338 | 27.147 | 28.761 | 27.797 | 26.328 | 0 | 0 | 62.286 | 59.395 | 49.978 | 28.28 | 0 | 0 | 61.3 | 36.911 | [5 empty] | 0 | -0.36 | 591 | -1.0703 | -1.0926 | 0.01763 | 0 | -1.0926 | 102.0813
2006-06-18 | 9:52 | 0 | 24.644 | 0 | 0 | 0 | 26.762 | 33.811 | 31.242 | 27.123 | 28.93 | 27.797 | 26.568 | 0 | 0 | 62.309 | 59.395 | 50.025 | 28.28 | 0 | 0 | 61.232 | 36.911 | [5 empty] | 0 | -0.361 | 592 | -1.1402 | -1.159 | 0.014798 | 0 | -1.159 | 101.6507
2006-06-18 | 9:53 | 0 | 24.644 | 0 | 0 | 0 | 26.787 | 33.833 | 31.242 | 27.123 | 29.025 | 27.775 | 26.473 | 0 | 0 | 62.309 | 59.372 | 50.139 | 28.305 | 0 | 0 | 61.254 | 36.935 | [5 empty] | 0 | -0.336 | 593 | -1.1125 | -1.1327 | 0.015919 | 0 | -1.1327 | 101.8147
2006-06-18 | 9:54 | 0 | 24.698 | 0 | 0 | 0 | 26.816 | 33.861 | 31.247 | 27.105 | 29.055 | 28.02 | 26.213 | 0 | 0 | 62.313 | 59.422 | 50.167 | 28.334 | 0 | 0 | 61.305 | 37.012 | [5 empty] | 0 | -0.289 | 594 | -1.0368 | -1.0608 | 0.018987 | 0 | -1.0608 | 102.3083
2006-06-18 | 9:55 | 0 | 24.698 | 0 | 0 | 0 | 26.792 | 33.861 | 31.367 | 27.201 | 28.839 | 27.826 | 26.311 | 0 | 0 | 62.359 | 59.356 | 50.03 | 28.334 | 0 | 0 | 61.323 | 37.028 | [5 empty] | 0 | -0.409 | 595 | -1.0654 | -1.0879 | 0.01783 | 0 | -1.0879 | 102.114
2006-06-18 | 9:56 | 0 | 24.668 | 0 | 0 | 0 | 26.811 | 33.904 | 31.338 | 27.316 | 28.591 | 27.895 | 26.159 | 0 | 0 | 62.286 | 59.328 | 50.002 | 28.305 | 0 | 0 | 61.323 | 37.122 | [5 empty] | 0 | -0.505 | 596 | -1.0211 | -1.0458 | 0.019624 | 0 | -1.0458 | 102.42
2006-06-18 | 9:57 | 0 | 24.698 | 0 | 0 | 0 | 26.816 | 33.84 | 31.271 | 27.13 | 28.55 | 27.851 | 26.502 | 0 | 0 | 62.29 | 59.333 | 49.983 | 28.334 | 0 | 0 | 61.327 | 37.15 | [5 empty] | 0 | -0.314 | 597 | -1.121 | -1.1408 | 0.015576 | 0 | -1.1408 | 101.7637
2006-06-18 | 9:58 | 0 | 24.69 | 0 | 0 | 0 | 26.787 | 33.811 | 31.267 | 27.101 | 28.04 | 27.797 | 26.353 | 0 | 0 | 62.286 | 59.306 | 50.046 | 28.305 | 0 | 0 | 61.277 | 37.146 | [5 empty] | 0 | -0.314 | 598 | -1.0776 | -1.0995 | 0.017335 | 0 | -1.0995 | 102.0339
2006-06-18 | 9:59 | 0 | 24.698 | 0 | 0 | 0 | 26.816 | 33.816 | 31.296 | 27.226 | 28.116 | 27.78 | 26.551 | 0 | 0 | 62.313 | 59.333 | 50.006 | 28.334 | 0 | 0 | 61.305 | 37.222 | [5 empty] | 0 | -0.41 | 599 | -1.1353 | -1.1543 | 0.014998 | 0 | -1.1543 | 101.6794
2006-06-18 | 10:00 | 0 | 24.673 | 0 | 0 | 0 | 26.816 | 33.84 | 31.296 | 27.13 | 28.211 | 27.826 | 26.382 | 0 | 0 | 62.336 | 59.287 | 50.144 | 28.309 | 0 | 0 | 61.282 | 37.246 | [5 empty] | 0 | -0.314 | 600 | -1.086 | -1.1075 | 0.016992 | 0 | -1.1075 | 101.9796
2006-06-18 | 10:01 | 0 | 24.698 | 0 | 0 | 0 | 26.816 | 33.768 | 31.222 | 27.081 | 28.211 | 27.996 | 26.502 | 0 | 0 | 62.313 | 59.31 | 49.983 | 28.356 | 0 | 0 | 61.305 | 37.246 | [5 empty] | 0 | -0.265 | 601 | -1.121 | -1.1408 | 0.015576 | 0 | -1.1408 | 101.7637
2006-06-18 | 10:02 | 0 | 24.72 | 0 | 0 | 0 | 26.887 | 33.792 | 31.271 | 27.201 | 28.599 | 27.851 | 26.622 | 0 | 0 | 62.29 | 59.287 | 50.121 | 28.356 | 0 | 0 | 61.282 | 37.222 | [5 empty] | 0 | -0.314 | 602 | -1.1559 | -1.174 | 0.01416 | 0 | -1.174 | 101.5609
2006-06-18 | 10:03 | 0 | 24.68 | 0 | 0 | 0 | 26.848 | 33.799 | 31.279 | 27.208 | 28.702 | 27.907 | 26.824 | 0 | 0 | 62.297 | 59.294 | 50.037 | 28.366 | 0 | 0 | 61.268 | 37.301 | [5 empty] | 0 | -0.36 | 603 | -1.2147 | -1.2299 | 0.011777 | 0 | -1.2299 | 101.2459
2006-06-18 | 10:04 | 0 | 24.72 | 0 | 0 | 0 | 26.816 | 33.823 | 31.328 | 27.162 | 28.726 | 27.858 | 26.799 | 0 | 0 | 62.254 | 59.317 | 49.99 | 28.388 | 0 | 0 | 61.289 | 37.301 | [5 empty] | 0 | -0.346 | 604 | -1.2075 | -1.223 | 0.012072 | 0 | -1.223 | 101.2832
2006-06-18 | 10:05 | 0 | 24.729 | 0 | 0 | 0 | 26.824 | 33.775 | 31.279 | 27.208 | 28.582 | 27.858 | 26.679 | 0 | 0 | 62.254 | 59.294 | 49.967 | 28.366 | 0 | 0 | 61.311 | 37.37 | [5 empty] | 0 | -0.384 | 605 | -1.1725 | -1.1897 | 0.013488 | 0 | -1.1897 | 101.4688
2006-06-18 | 10:06 | 0 | 24.72 | 0 | 0 | 0 | 26.816 | 33.699 | 31.416 | 27.272 | 28.645 | 27.78 | 26.527 | 0 | 0 | 62.201 | 59.264 | 49.936 | 28.309 | 0 | 0 | 61.238 | 37.363 | [5 empty] | 0 | -0.456 | 606 | -1.1283 | -1.1477 | 0.015281 | 0 | -1.1477 | 101.7205
2006-06-18 | 10:07 | 0 | 24.705 | 0 | 0 | 0 | 26.824 | 33.775 | 31.183 | 27.208 | 28.533 | 27.836 | 26.39 | 0 | 0 | 62.231 | 59.294 | 50.037 | 28.388 | 0 | 0 | 61.268 | 37.418 | [5 empty] | 0 | -0.384 | 607 | -1.0884 | -1.1098 | 0.016898 | 0 | -1.1098 | 101.9648
2006-06-18 | 10:08 | 0 | 24.752 | 0 | 0 | 0 | 26.919 | 33.916 | 31.374 | 27.329 | 28.197 | 27.787 | 26.679 | 0 | 0 | 62.231 | 59.294 | 50.174 | 28.388 | 0 | 0 | 61.245 | 37.442 | [5 empty] | 0 | -0.41 | 608 | -1.1725 | -1.1897 | 0.013488 | 0 | -1.1897 | 101.4688
2006-06-18 | 10:09 | 0 | 24.705 | 0 | 0 | 0 | 26.895 | 33.871 | 31.254 | 27.162 | 28.582 | 27.787 | 27.233 | 0 | 0 | 62.231 | 59.274 | 50.219 | 28.366 | 0 | 0 | 61.268 | 37.418 | [5 empty] | 0 | -0.267 | 609 | -1.3338 | -1.3431 | 0.0069506 | 0 | -1.3431 | 100.6931
2006-06-18 | 10:10 | 0 | 24.705 | 0 | 0 | 0 | 26.919 | 33.916 | 31.303 | 27.208 | 28.631 | 27.787 | 27.402 | 0 | 0 | 62.254 | 59.251 | 50.083 | 28.388 | 0 | 0 | 61.2 | 37.464 | [5 empty] | 0 | -0.289 | 610 | -1.3831 | -1.3899 | 0.0049564 | 0 | -1.3899 | 100.4925
2006-06-18 | 10:11 | 0 | 24.717 | 0 | 0 | 0 | 26.86 | 33.837 | 31.22 | 27.341 | 29.222 | 27.895 | 27.463 | 0 | 0 | 62.272 | 59.356 | 50.282 | 28.474 | 0 | 0 | 61.261 | 37.595 | [5 empty] | 0 | -0.481 | 611 | -1.4008 | -1.4068 | 0.0042366 | 0 | -1.4068 | 100.4235
2006-06-18 | 10:12 | 0 | 24.788 | 0 | 0 | 0 | 26.882 | 33.859 | 31.291 | 27.221 | 29.582 | 27.775 | 27.581 | 0 | 0 | 62.27 | 59.356 | 50.097 | 28.474 | 0 | 0 | 61.238 | 37.571 | [5 empty] | 0 | -0.339 | 612 | -1.4352 | -1.4394 | 0.0028442 | 0 | -1.4394 | 100.295
2006-06-18 | 10:13 | 0 | 24.788 | 0 | 0 | 0 | 26.882 | 33.859 | 31.387 | 27.292 | 29.557 | 27.846 | 27.147 | 0 | 0 | 62.293 | 59.333 | 50.051 | 28.496 | 0 | 0 | 61.195 | 37.571 | [5 empty] | 0 | -0.41 | 613 | -1.3088 | -1.3193 | 0.0079654 | 0 | -1.3193 | 100.801
2006-06-18 | 10:14 | 0 | 24.764 | 0 | 0 | 0 | 26.907 | 33.859 | 31.34 | 27.292 | 29.413 | 27.846 | 27.221 | 0 | 0 | 62.226 | 59.29 | 50.051 | 28.474 | 0 | 0 | 61.218 | 37.547 | [5 empty] | 0 | -0.385 | 614 | -1.3304 | -1.3398 | 0.0070922 | 0 | -1.3398 | 100.7079
2006-06-18 | 10:15 | 0 | 24.764 | 0 | 0 | 0 | 26.907 | 33.883 | 31.267 | 27.267 | 33.295 | 27.821 | 27.196 | 0 | 0 | 62.226 | 59.267 | 50.03 | 28.474 | 0 | 0 | 61.238 | 37.595 | [5 empty] | 0 | -0.36 | 615 | -1.3231 | -1.3329 | 0.0073872 | 0 | -1.3329 | 100.739
2006-06-18 | 10:16 | 0 | 24.81 | 1 | 0 | 0 | 26.907 | 33.952 | 31.291 | 27.245 | 31.267 | 27.799 | 27.535 | 0 | 0 | 62.249 | 59.267 | 50.097 | 28.474 | 0 | 0 | 61.195 | 37.619 | [5 empty] | 0 | -0.338 | 616 | -1.4218 | -1.4267 | 0.003387 | 0 | -1.4267 | 100.3444
2006-06-18 | 10:17 | 0 | 24.788 | 0 | 0 | 0 | 26.907 | 34.024 | 31.22 | 27.221 | 30.712 | 27.871 | 27.461 | 0 | 0 | 62.249 | 59.244 | 50.006 | 28.496 | 0 | 0 | 61.172 | 37.643 | [5 empty] | 0 | -0.314 | 617 | -1.4002 | -1.4062 | 0.0042602 | 0 | -1.4062 | 100.4258
2006-06-18 | 10:18 | 0 | 24.842 | 0 | 0 | 0 | 27.059 | 34.125 | 31.298 | 27.277 | 30.72 | 27.758 | 27.348 | 0 | 0 | 62.21 | 59.274 | 50.265 | 28.506 | 0 | 0 | 61.202 | 37.696 | [5 empty] | 0 | -0.218 | 618 | -1.3673 | -1.3749 | 0.0055936 | 0 | -1.3749 | 100.555
2006-06-18 | 10:19 | 0 | 24.81 | 0 | 0 | 0 | 26.858 | 34.048 | 31.362 | 27.196 | 30.906 | 27.846 | 26.858 | 0 | 0 | 62.158 | 59.201 | 50.006 | 28.474 | 0 | 0 | 61.127 | 37.665 | [5 empty] | 0 | -0.338 | 619 | -1.2246 | -1.2393 | 0.011376 | 0 | -1.2393 | 101.1958
2006-06-18 | 10:20 | 0 | 24.867 | 0 | 0 | 0 | 26.939 | 34.079 | 31.227 | 27.245 | 31.195 | 27.701 | 27.221 | 0 | 0 | 62.158 | 59.221 | 50.03 | 28.496 | 0 | 0 | 61.127 | 37.689 | [5 empty] | 0 | -0.306 | 620 | -1.3304 | -1.3398 | 0.0070922 | 0 | -1.3398 | 100.7079
2006-06-18 | 10:21 | 0 | 24.82 | 0 | 0 | 0 | 26.988 | 34.079 | 31.298 | 27.422 | 31.394 | 27.807 | 26.988 | 0 | 0 | 62.256 | 59.23 | 50.06 | 28.506 | 0 | 0 | 61.113 | 37.696 | [5 empty] | 0 | -0.434 | 621 | -1.2625 | -1.2753 | 0.0098416 | 0 | -1.2753 | 101.0117
2006-06-18 | 10:22 | 0 | 24.81 | 0 | 0 | 0 | 26.882 | 34.024 | 31.195 | 27.365 | 31.22 | 27.92 | 27.076 | 0 | 0 | 62.158 | 59.201 | 50.188 | 28.52 | 0 | 0 | 61.083 | 37.665 | [5 empty] | 0 | -0.483 | 622 | -1.2881 | -1.2996 | 0.0088032 | 0 | -1.2996 | 100.8932
2006-06-18 | 10:23 | 0 | 24.867 | 0 | 0 | 0 | 26.963 | 34.079 | 31.372 | 27.348 | 31.492 | 27.733 | 27.277 | 0 | 0 | 62.165 | 59.207 | 50.198 | 28.528 | 0 | 0 | 61.067 | 37.674 | [5 empty] | 0 | -0.385 | 623 | -1.3467 | -1.3553 | 0.0064314 | 0 | -1.3553 | 100.6394
2006-06-18 | 10:24 | 0 | 24.842 | 0 | 0 | 0 | 26.914 | 34.007 | 31.203 | 27.179 | 31.828 | 27.782 | 27.662 | 0 | 0 | 62.165 | 59.185 | 50.037 | 28.552 | 0 | 0 | 61.113 | 37.744 | [5 empty] | 0 | -0.265 | 624 | -1.4588 | -1.4618 | 0.0018884 | 0 | -1.4618 | 100.2103
2006-06-18 | 10:25 | 0 | 24.874 | 0 | 0 | 0 | 26.971 | 34.062 | 31.259 | 27.235 | 32.294 | 27.765 | 27.429 | 0 | 0 | 62.195 | 59.214 | 50.09 | 28.584 | 0 | 0 | 61.12 | 37.775 | [5 empty] | 0 | -0.264 | 625 | -1.3909 | -1.3973 | 0.0046378 | 0 | -1.3973 | 100.4617
2006-06-18 | 10:26 | 0 | 24.874 | 0 | 0 | 0 | 26.946 | 34.038 | 31.259 | 27.331 | 32.223 | 27.814 | 27.525 | 0 | 0 | 62.217 | 59.191 | 50.158 | 28.584 | 0 | 0 | 61.051 | 37.751 | [5 empty] | 0 | -0.385 | 626 | -1.4189 | -1.4239 | 0.003505 | 0 | -1.4239 | 100.3552
2006-06-18 | 10:27 | 0 | 24.899 | 0 | 0 | 0 | 26.995 | 34.038 | 31.404 | 27.429 | 32.488 | 27.959 | 27.405 | 0 | 0 | 62.174 | 59.169 | 50.249 | 28.609 | 0 | 0 | 61.051 | 37.72 | [5 empty] | 0 | -0.434 | 627 | -1.3839 | -1.3907 | 0.004921 | 0 | -1.3907 | 100.489
2006-06-18 | 10:28 | 0 | 24.852 | 0 | 0 | 0 | 27.02 | 34.038 | 31.259 | 27.211 | 32.311 | 27.878 | 27.493 | 0 | 0 | 62.165 | 59.116 | 50.037 | 28.552 | 0 | 0 | 61.001 | 37.744 | [5 empty] | 0 | -0.191 | 628 | -1.4096 | -1.4151 | 0.0038826 | 0 | -1.4151 | 100.3902
2006-06-18 | 10:29 | 0 | 24.874 | 0 | 0 | 0 | 26.946 | 33.991 | 31.259 | 27.331 | 32.149 | 27.79 | 27.284 | 0 | 0 | 62.151 | 59.191 | 50.135 | 28.584 | 0 | 0 | 61.074 | 37.799 | [5 empty] | 0 | -0.385 | 629 | -1.3487 | -1.3572 | 0.0063488 | 0 | -1.3572 | 100.631
2006-06-18 | 10:30 | 0 | 24.874 | 0 | 0 | 0 | 26.922 | 33.969 | 31.284 | 27.211 | 31.764 | 27.814 | 27.62 | 0 | 0 | 62.128 | 59.125 | 50.09 | 28.56 | 0 | 0 | 61.051 | 37.727 | [5 empty] | 0 | -0.289 | 630 | -1.4465 | -1.4502 | 0.002384 | 0 | -1.4502 | 100.2538
2006-06-18 | 10:31 | 0 | 24.874 | 0 | 0 | 0 | 26.9 | 33.945 | 31.284 | 27.26 | 31.524 | 27.669 | 27.694 | 0 | 0 | 62.151 | 59.146 | 50.111 | 28.584 | 0 | 0 | 61.074 | 37.751 | [5 empty] | 0 | -0.36 | 631 | -1.4681 | -1.4707 | 0.0015108 | 0 | -1.4707 | 100.1775
2006-06-18 | 10:32 | 0 | 24.921 | 0 | 0 | 0 | 26.946 | 33.943 | 31.281 | 27.282 | 31.835 | 27.787 | 27.282 | 0 | 0 | 62.172 | 59.189 | 50.179 | 28.631 | 0 | 0 | 61.074 | 37.82 | [5 empty] | 0 | -0.336 | 632 | -1.3481 | -1.3567 | 0.0063724 | 0 | -1.3567 | 100.6334
2006-06-18 | 10:33 | 0 | 24.899 | 0 | 0 | 0 | 27.066 | 33.991 | 31.426 | 27.282 | 31.956 | 27.932 | 27.402 | 0 | 0 | 62.172 | 59.189 | 50.088 | 28.68 | 0 | 0 | 61.074 | 37.844 | [5 empty] | 0 | -0.216 | 633 | -1.3831 | -1.3899 | 0.0049564 | 0 | -1.3899 | 100.4925
2006-06-18 | 10:34 | 0 | 24.977 | 0 | 0 | 0 | 26.978 | 34.091 | 31.313 | 27.363 | 31.794 | 27.772 | 27.363 | 0 | 0 | 62.179 | 59.175 | 50.142 | 28.687 | 0 | 0 | 61.058 | 37.899 | [5 empty] | 0 | -0.385 | 634 | -1.3717 | -1.3791 | 0.0054166 | 0 | -1.3791 | 100.5375
2006-06-18 | 10:35 | 0 | 24.977 | 0 | 0 | 0 | 26.978 | 34.046 | 31.289 | 27.434 | 31.892 | 27.772 | 27.218 | 0 | 0 | 62.201 | 59.13 | 50.324 | 28.663 | 0 | 0 | 61.058 | 37.899 | [5 empty] | 0 | -0.456 | 635 | -1.3295 | -1.3389 | 0.0071276 | 0 | -1.3389 | 100.7116
2006-06-18 | 10:36 | 0 | 24.921 | 0 | 0 | 0 | 26.968 | 34.015 | 31.281 | 27.356 | 31.384 | 27.797 | 27.554 | 0 | 0 | 62.156 | 59.175 | 50.118 | 28.687 | 0 | 0 | 61.058 | 37.945 | [5 empty] | 0 | -0.388 | 636 | -1.4273 | -1.4319 | 0.0031628 | 0 | -1.4319 | 100.3239
2006-06-18 | 10:37 | 0 | 24.953 | 0 | 0 | 0 | 26.978 | 33.998 | 31.289 | 27.434 | 31.168 | 27.917 | 27.387 | 0 | 0 | 62.133 | 59.107 | 50.209 | 28.687 | 0 | 0 | 60.923 | 37.899 | [5 empty] | 0 | -0.456 | 637 | -1.3787 | -1.3857 | 0.0051334 | 0 | -1.3857 | 100.5097
2006-06-18 | 10:38 | 0 | 25.002 | 0 | 0 | 0 | 26.978 | 34.022 | 31.338 | 27.387 | 30.928 | 27.844 | 27.434 | 0 | 0 | 62.133 | 59.153 | 50.118 | 28.663 | 0 | 0 | 60.969 | 37.923 | [5 empty] | 0 | -0.409 | 638 | -1.3924 | -1.3987 | 0.0045788 | 0 | -1.3987 | 100.4561
2006-06-18 | 10:39 | 0 | 24.953 | 0 | 0 | 0 | 27.074 | 34.067 | 31.482 | 27.267 | 30.783 | 27.797 | 27.723 | 0 | 0 | 62.112 | 59.13 | 50.303 | 28.687 | 0 | 0 | 60.946 | 37.923 | [5 empty] | 0 | -0.193 | 639 | -1.4765 | -1.4787 | 0.0011686 | 0 | -1.4787 | 100.1482
2006-06-18 | 10:40 | 0 | 24.953 | 0 | 0 | 0 | 27.049 | 34.067 | 31.362 | 27.314 | 31.095 | 27.819 | 27.532 | 0 | 0 | 62.179 | 59.107 | 50.256 | 28.687 | 0 | 0 | 60.99 | 37.968 | [5 empty] | 0 | -0.265 | 640 | -1.4209 | -1.4259 | 0.0034224 | 0 | -1.4259 | 100.3476
2006-06-18 | 10:41 | 0 | 24.977 | 0 | 0 | 0 | 27.049 | 34.022 | 31.433 | 27.434 | 30.999 | 27.772 | 27.797 | 0 | 0 | 62.179 | 59.084 | 50.256 | 28.687 | 0 | 0 | 60.99 | 37.968 | [5 empty] | 0 | -0.385 | 641 | -1.4981 | -1.4992 | 0.0002954 | 0 | -1.4992 | 100.075
2006-06-18 | 10:42 | 0 | 24.977 | 0 | 0 | 0 | 26.953 | 33.95 | 31.289 | 27.314 | 31.144 | 27.797 | 27.459 | 0 | 0 | 62.112 | 59.107 | 50.165 | 28.712 | 0 | 0 | 60.99 | 37.968 | [5 empty] | 0 | -0.361 | 642 | -1.3997 | -1.4057 | 0.0042838 | 0 | -1.4057 | 100.428
2006-06-18 | 10:43 | 0 | 25.009 | 0 | 0 | 0 | 27.01 | 34.053 | 31.465 | 27.539 | 31.225 | 27.924 | 27.419 | 0 | 0 | 62.096 | 59.137 | 50.125 | 28.719 | 0 | 0 | 61.065 | 37.976 | [5 empty] | 0 | -0.529 | 643 | -1.388 | -1.3946 | 0.0047558 | 0 | -1.3946 | 100.4731
2006-06-18 | 10:44 | 0 | 24.985 | 0 | 0 | 0 | 27.081 | 33.957 | 31.37 | 27.395 | 31.585 | 27.78 | 27.49 | 0 | 0 | 62.163 | 59.114 | 50.149 | 28.719 | 0 | 0 | 60.999 | 38 | [5 empty] | 0 | -0.314 | 644 | -1.4087 | -1.4142 | 0.003918 | 0 | -1.4142 | 100.3936
2006-06-18 | 10:45 | 0 | 25.034 | 0 | 0 | 0 | 27.032 | 33.957 | 31.345 | 27.37 | 31.779 | 27.804 | 27.539 | 0 | 0 | 62.096 | 59.114 | 50.149 | 28.743 | 0 | 0 | 60.999 | 38.047 | [5 empty] | 0 | -0.338 | 645 | -1.423 | -1.4278 | 0.0033398 | 0 | -1.4278 | 100.34
2006-06-18 | 10:46 | 0 | 25.009 | 0 | 0 | 0 | 27.01 | 33.912 | 31.271 | 27.299 | 31.441 | 27.875 | 27.635 | 0 | 0 | 62.074 | 59.07 | 50.102 | 28.743 | 0 | 0 | 60.93 | 38.071 | [5 empty] | 0 | -0.289 | 646 | -1.4509 | -1.4544 | 0.002207 | 0 | -1.4544 | 100.2382
2006-06-18 | 10:47 | 0 | 25.009 | 0 | 0 | 0 | 26.985 | 33.957 | 31.37 | 27.419 | 31.416 | 27.875 | 27.78 | 0 | 0 | 62.119 | 59.07 | 50.172 | 28.743 | 0 | 0 | 60.864 | 38.117 | [5 empty] | 0 | -0.434 | 647 | -1.4931 | -1.4945 | 0.000496 | 0 | -1.4945 | 100.0916
2006-06-18 | 10:48 | 0 | 25.009 | 0 | 0 | 0 | 26.985 | 33.888 | 31.296 | 27.466 | 31.345 | 27.924 | 27.9 | 0 | 0 | 62.051 | 59.048 | 50.286 | 28.719 | 0 | 0 | 60.864 | 38.071 | [5 empty] | 0 | -0.481 | 648 | -1.5281 | -1.5277 | -0.00092 | 0 | -1.5277 | 99.9764
2006-06-18 | 10:49 | 0 | 25.009 | 0 | 0 | 0 | 26.961 | 33.957 | 31.32 | 27.275 | 31.32 | 27.804 | 27.611 | 0 | 0 | 62.03 | 59.048 | 50.125 | 28.694 | 0 | 0 | 60.864 | 38.071 | [5 empty] | 0 | -0.314 | 649 | -1.4439 | -1.4477 | 0.0024902 | 0 | -1.4477 | 100.2633
2006-06-18 | 10:50 | 0 | 25.016 | 0 | 0 | 0 | 27.042 | 34.012 | 31.281 | 27.331 | 31.112 | 27.787 | 27.596 | 0 | 0 | 62.08 | 59.032 | 50.179 | 28.726 | 0 | 0 | 60.871 | 38.102 | [5 empty] | 0 | -0.289 | 650 | -1.4396 | -1.4436 | 0.0026672 | 0 | -1.4436 | 100.2791
2006-06-18 | 10:51 | 0 | 24.994 | 0 | 0 | 0 | 27.017 | 33.967 | 31.267 | 27.486 | 31.171 | 27.969 | 27.606 | 0 | 0 | 62.042 | 59.059 | 50.116 | 28.763 | 0 | 0 | 60.898 | 38.134 | [5 empty] | 0 | -0.469 | 651 | -1.4425 | -1.4463 | 0.0025492 | 0 | -1.4463 | 100.2685
2006-06-18 | 10:52 | 0 | 24.918 | 0 | 0 | 0 | 26.87 | 33.914 | 31.181 | 27.181 | 30.987 | 27.736 | 27.191 | 0 | 0 | 61.966 | 58.963 | 50.065 | 28.66 | 0 | 0 | 60.846 | 38.081 | [5 empty] | 0 | -0.311 | 652 | -1.3216 | -1.3315 | 0.0074462 | 0 | -1.3315 | 100.7453
2006-06-18 | 10:53 | 0 | 24.904 | 0 | 0 | 0 | 26.853 | 33.828 | 31.237 | 27.287 | 30.85 | 27.743 | 27.432 | 0 | 0 | 61.923 | 58.92 | 50.041 | 28.66 | 0 | 0 | 60.823 | 38.057 | [5 empty] | 0 | -0.434 | 653 | -1.3918 | -1.3982 | 0.0046024 | 0 | -1.3982 | 100.4583
2006-06-18 | 10:54 | 0 | 24.975 | 0 | 0 | 0 | 26.902 | 33.9 | 31.237 | 27.262 | 30.634 | 27.647 | 27.213 | 0 | 0 | 61.923 | 58.897 | 50.065 | 28.685 | 0 | 0 | 60.823 | 38.057 | [5 empty] | 0 | -0.36 | 654 | -1.328 | -1.3376 | 0.0071866 | 0 | -1.3376 | 100.7178
2006-06-18 | 10:55 | 0 | 24.95 | 0 | 0 | 0 | 26.902 | 33.828 | 31.188 | 27.213 | 30.489 | 27.672 | 27.238 | 0 | 0 | 61.946 | 58.874 | 50.041 | 28.636 | 0 | 0 | 60.691 | 37.964 | [5 empty] | 0 | -0.311 | 655 | -1.3353 | -1.3445 | 0.0068916 | 0 | -1.3445 | 100.6869
2006-06-18 | 10:56 | 0 | 24.926 | 0 | 0 | 0 | 26.853 | 33.828 | 31.259 | 27.336 | 30.104 | 27.647 | 27.167 | 0 | 0 | 61.923 | 58.874 | 50.179 | 28.685 | 0 | 0 | 60.711 | 37.94 | [5 empty] | 0 | -0.483 | 656 | -1.3146 | -1.3248 | 0.0077294 | 0 | -1.3248 | 100.7755
2006-06-18 | 10:57 | 0 | 24.95 | 0 | 0 | 0 | 26.973 | 33.876 | 31.188 | 27.191 | 29.575 | 27.817 | 27.213 | 0 | 0 | 61.989 | 58.851 | 50.132 | 28.66 | 0 | 0 | 60.711 | 37.94 | [5 empty] | 0 | -0.218 | 657 | -1.328 | -1.3376 | 0.0071866 | 0 | -1.3376 | 100.7178
2006-06-18 | 10:58 | 0 | 24.95 | 0 | 0 | 0 | 26.902 | 33.852 | 31.333 | 27.358 | 29.285 | 27.696 | 27.069 | 0 | 0 | 61.9 | 58.874 | 50.041 | 28.66 | 0 | 0 | 60.711 | 37.94 | [5 empty] | 0 | -0.456 | 658 | -1.2861 | -1.2977 | 0.0088858 | 0 | -1.2977 | 100.9025
2006-06-18 | 10:59 | 0 | 25.007 | 0 | 0 | 0 | 26.934 | 33.79 | 31.389 | 27.245 | 29.533 | 27.775 | 27.029 | 0 | 0 | 61.975 | 58.881 | 50.025 | 28.667 | 0 | 0 | 60.675 | 38.04 | [5 empty] | 0 | -0.311 | 659 | -1.2744 | -1.2866 | 0.0093578 | 0 | -1.2866 | 100.9559
2006-06-18 | 11:00 | 0 | 24.958 | 0 | 0 | 0 | 26.885 | 33.835 | 31.269 | 27.319 | 29.896 | 27.753 | 27.245 | 0 | 0 | 61.884 | 58.881 | 50.095 | 28.692 | 0 | 0 | 60.698 | 38.04 | [5 empty] | 0 | -0.434 | 660 | -1.3373 | -1.3464 | 0.006809 | 0 | -1.3464 | 100.6784
2006-06-18 | 11:01 | 0 | 24.982 | 0 | 0 | 0 | 26.909 | 33.814 | 31.22 | 27.199 | 30.207 | 27.824 | 27.535 | 0 | 0 | 61.907 | 58.881 | 50.118 | 28.716 | 0 | 0 | 60.652 | 38.04 | [5 empty] | 0 | -0.29 | 661 | -1.4218 | -1.4267 | 0.003387 | 0 | -1.4267 | 100.3444
2006-06-18 | 11:02 | 0 | 24.958 | 0 | 0 | 0 | 26.885 | 33.766 | 31.195 | 27.319 | 30.666 | 27.824 | 27.679 | 0 | 0 | 61.861 | 58.838 | 50.095 | 28.692 | 0 | 0 | 60.698 | 38.064 | [5 empty] | 0 | -0.434 | 662 | -1.4637 | -1.4665 | 0.0016878 | 0 | -1.4665 | 100.1928
2006-06-18 | 11:03 | 0 | 24.958 | 0 | 0 | 0 | 26.909 | 33.814 | 31.171 | 27.199 | 30.98 | 27.873 | 27.775 | 0 | 0 | 61.884 | 58.858 | 50.072 | 28.716 | 0 | 0 | 60.72 | 38.088 | [5 empty] | 0 | -0.29 | 663 | -1.4917 | -1.4931 | 0.000555 | 0 | -1.4931 | 100.0965
2006-06-18 | 11:04 | 0 | 24.982 | 0 | 0 | 0 | 26.885 | 33.742 | 31.149 | 27.223 | 31.46 | 27.873 | 27.897 | 0 | 0 | 61.93 | 58.838 | 50.233 | 28.716 | 0 | 0 | 60.675 | 38.064 | [5 empty] | 0 | -0.338 | 664 | -1.5272 | -1.5269 | -0.0008846 | 0 | -1.5269 | 99.9793
2006-06-18 | 11:05 | 0 | 25.007 | 0 | 0 | 0 | 26.86 | 33.814 | 31.149 | 27.27 | 31.316 | 27.969 | 27.873 | 0 | 0 | 61.907 | 58.815 | 50.163 | 28.692 | 0 | 0 | 60.675 | 38.04 | [5 empty] | 0 | -0.41 | 665 | -1.5202 | -1.5202 | -0.0006014 | 0 | -1.5202 | 100.0019
2006-06-18 | 11:06 | 0 | 25.011 | 0 | 0 | 0 | 26.963 | 33.912 | 31.2 | 27.253 | 31.585 | 28.094 | 27.613 | 0 | 0 | 61.912 | 58.865 | 50.1 | 28.721 | 0 | 0 | 60.679 | 38.047 | [5 empty] | 0 | -0.29 | 666 | -1.4445 | -1.4483 | 0.0024666 | 0 | -1.4483 | 100.2612
2006-06-18 | 11:07 | 0 | 25.036 | 0 | 0 | 0 | 26.914 | 33.794 | 31.249 | 27.228 | 31.585 | 28.118 | 27.804 | 0 | 0 | 61.868 | 58.819 | 50.214 | 28.721 | 0 | 0 | 60.679 | 38.093 | [5 empty] | 0 | -0.314 | 667 | -1.5001 | -1.5011 | 0.0002128 | 0 | -1.5011 | 100.0682
2006-06-18 | 11:08 | 0 | 25.011 | 0 | 0 | 0 | 26.988 | 33.912 | 31.394 | 27.419 | 31.634 | 27.973 | 27.517 | 0 | 0 | 61.912 | 58.819 | 50.214 | 28.746 | 0 | 0 | 60.702 | 38.093 | [5 empty] | 0 | -0.431 | 668 | -1.4166 | -1.4217 | 0.0035994 | 0 | -1.4217 | 100.3639
2006-06-18 | 11:09 | 0 | 24.987 | 0 | 0 | 0 | 26.843 | 33.842 | 31.2 | 27.228 | 31.105 | 28.047 | 27.684 | 0 | 0 | 61.823 | 58.819 | 50.053 | 28.721 | 0 | 0 | 60.613 | 38.047 | [5 empty] | 0 | -0.385 | 669 | -1.4652 | -1.4679 | 0.0016288 | 0 | -1.4679 | 100.1877
2006-06-18 | 11:10 | 0 | 24.987 | 0 | 0 | 0 | 26.865 | 33.818 | 31.225 | 27.204 | 30.695 | 28.072 | 27.299 | 0 | 0 | 61.889 | 58.797 | 50.191 | 28.721 | 0 | 0 | 60.634 | 38.093 | [5 empty] | 0 | -0.339 | 670 | -1.3531 | -1.3614 | 0.0061718 | 0 | -1.3614 | 100.613
2006-06-18 | 11:11 | 0 | 25.046 | 0 | 0 | 0 | 26.949 | 33.876 | 31.308 | 27.309 | 30.707 | 27.841 | 27.189 | 0 | 0 | 61.839 | 58.79 | 50.046 | 28.707 | 0 | 0 | 60.652 | 38.012 | [5 empty] | 0 | -0.36 | 671 | -1.321 | -1.3309 | 0.0074698 | 0 | -1.3309 | 100.7478
2006-06-18 | 11:12 | 0 | 25.029 | 0 | 0 | 0 | 26.885 | 33.79 | 31.244 | 27.294 | 30.45 | 27.799 | 26.909 | 0 | 0 | 61.823 | 58.797 | 50.214 | 28.714 | 0 | 0 | 60.636 | 38.043 | [5 empty] | 0 | -0.409 | 672 | -1.2395 | -1.2534 | 0.010774 | 0 | -1.2534 | 101.1223
2006-06-18 | 11:13 | 0 | 25.085 | 0 | 0 | 0 | 26.941 | 33.845 | 31.203 | 27.253 | 30.168 | 27.905 | 27.157 | 0 | 0 | 61.898 | 58.783 | 50.244 | 28.724 | 0 | 0 | 60.643 | 38.122 | [5 empty] | 0 | -0.312 | 673 | -1.3117 | -1.3221 | 0.0078474 | 0 | -1.3221 | 100.7882
2006-06-18 | 11:14 | 0 | 25.061 | 0 | 0 | 0 | 26.941 | 33.797 | 31.301 | 27.253 | 29.589 | 28 | 27.566 | 0 | 0 | 61.832 | 58.783 | 50.037 | 28.746 | 0 | 0 | 60.62 | 38.122 | [5 empty] | 0 | -0.312 | 674 | -1.4308 | -1.4353 | 0.0030212 | 0 | -1.4353 | 100.311
2006-06-18 | 11:15 | 0 | 25.114 | 0 | 0 | 0 | 26.993 | 33.78 | 31.257 | 27.5 | 29.643 | 28.076 | 27.765 | 0 | 0 | 61.88 | 58.787 | 50.226 | 28.753 | 0 | 0 | 60.67 | 38.15 | [5 empty] | 0 | -0.507 | 675 | -1.4888 | -1.4904 | 0.000673 | 0 | -1.4904 | 100.1064
2006-06-18 | 11:16 | 0 | 25.061 | 0 | 0 | 0 | 26.892 | 33.751 | 31.276 | 27.253 | 30.288 | 27.976 | 27.88 | 0 | 0 | 61.809 | 58.783 | 50.198 | 28.746 | 0 | 0 | 60.574 | 38.145 | [5 empty] | 0 | -0.361 | 676 | -1.5223 | -1.5222 | -0.000684 | 0 | -1.5222 | 99.9953
2006-06-18 | 11:17 | 0 | 25.139 | 0 | 0 | 0 | 26.946 | 33.802 | 31.281 | 27.258 | 31.088 | 28.03 | 28.03 | 0 | 0 | 61.88 | 58.81 | 50.202 | 28.824 | 0 | 0 | 60.625 | 38.174 | [5 empty] | 0 | -0.312 | 677 | -1.5659 | -1.5637 | -0.002454 | 0 | -1.5637 | 99.8575
2006-06-18 | 11:18 | 0 | 25.114 | 0 | 0 | 0 | 26.922 | 33.802 | 31.426 | 27.331 | 31.595 | 28.221 | 28.221 | 0 | 0 | 61.836 | 58.787 | 50.088 | 28.775 | 0 | 0 | 60.625 | 38.196 | [5 empty] | 0 | -0.409 | 678 | -1.6216 | -1.6166 | -0.0047078 | 0 | -1.6166 | 99.6927
2006-06-18 | 11:19 | 0 | 25.09 | 0 | 0 | 0 | 26.897 | 33.756 | 31.33 | 27.235 | 32.005 | 28.054 | 28.101 | 0 | 0 | 61.791 | 58.787 | 50.135 | 28.8 | 0 | 0 | 60.67 | 38.196 | [5 empty] | 0 | -0.338 | 679 | -1.5866 | -1.5834 | -0.0032918 | 0 | -1.5834 | 99.7949
2006-06-18 | 11:20 | 0 | 25.019 | 0 | 0 | 0 | 26.971 | 33.802 | 31.377 | 27.38 | 31.931 | 28.03 | 28.005 | 0 | 0 | 61.791 | 58.719 | 50.088 | 28.775 | 0 | 0 | 60.558 | 38.196 | [5 empty] | 0 | -0.409 | 680 | -1.5587 | -1.5568 | -0.002159 | 0 | -1.5568 | 99.8799
2006-06-18 | 11:21 | 0 | 25.114 | 0 | 0 | 0 | 26.922 | 33.756 | 31.355 | 27.402 | 32.005 | 28.221 | 28.101 | 0 | 0 | 61.791 | 58.696 | 50.135 | 28.753 | 0 | 0 | 60.513 | 38.22 | [5 empty] | 0 | -0.48 | 681 | -1.5866 | -1.5834 | -0.0032918 | 0 | -1.5834 | 99.7949
2006-06-18 | 11:22 | 0 | 25.09 | 0 | 0 | 0 | 26.993 | 33.78 | 31.281 | 27.427 | 31.98 | 28.246 | 27.934 | 0 | 0 | 61.745 | 58.696 | 50.226 | 28.753 | 0 | 0 | 60.513 | 38.244 | [5 empty] | 0 | -0.434 | 682 | -1.538 | -1.5371 | -0.0013212 | 0 | -1.5371 | 99.9448
2006-06-18 | 11:23 | 0 | 25.078 | 0 | 0 | 0 | 26.98 | 33.859 | 31.365 | 27.316 | 32.135 | 28.064 | 28.28 | 0 | 0 | 61.823 | 58.708 | 50.097 | 28.81 | 0 | 0 | 60.567 | 38.277 | [5 empty] | 0 | -0.336 | 683 | -1.6387 | -1.6329 | -0.005404 | 0 | -1.6329 | 99.6441
2006-06-18 | 11:24 | 0 | 25.124 | 0 | 0 | 0 | 26.931 | 33.766 | 31.244 | 27.292 | 32.014 | 28.233 | 28.233 | 0 | 0 | 61.845 | 58.708 | 50.167 | 28.788 | 0 | 0 | 60.567 | 38.277 | [5 empty] | 0 | -0.361 | 684 | -1.625 | -1.6199 | -0.0048494 | 0 | -1.6199 | 99.6828
2006-06-18 | 11:25 | 0 | 25.124 | 0 | 0 | 0 | 26.931 | 33.766 | 31.22 | 27.245 | 31.941 | 28.111 | 28.4 | 0 | 0 | 61.777 | 58.685 | 50.074 | 28.788 | 0 | 0 | 60.545 | 38.277 | [5 empty] | 0 | -0.314 | 685 | -1.6737 | -1.6661 | -0.00682 | 0 | -1.6661 | 99.5483
2006-06-18 | 11:26 | 0 | 25.124 | 0 | 0 | 0 | 26.98 | 33.814 | 31.34 | 27.39 | 31.99 | 28.064 | 28.618 | 0 | 0 | 61.756 | 58.708 | 50.074 | 28.81 | 0 | 0 | 60.522 | 38.253 | [5 empty] | 0 | -0.41 | 686 | -1.7372 | -1.7265 | -0.0093924 | 0 | -1.7265 | 99.3841
2006-06-18 | 11:27 | 0 | 25.178 | 0 | 0 | 0 | 26.936 | 33.723 | 31.249 | 27.25 | 32.019 | 28.189 | 28.55 | 0 | 0 | 61.827 | 58.689 | 50.034 | 28.817 | 0 | 0 | 60.483 | 38.236 | [5 empty] | 0 | -0.314 | 687 | -1.7174 | -1.7076 | -0.00859 | 0 | -1.7076 | 99.434
2006-06-18 | 11:28 | 0 | 25.178 | 0 | 0 | 0 | 26.89 | 33.747 | 31.419 | 27.444 | 32.333 | 28.189 | 28.407 | 0 | 0 | 61.738 | 58.689 | 50.219 | 28.817 | 0 | 0 | 60.529 | 38.212 | [5 empty] | 0 | -0.554 | 688 | -1.6757 | -1.6681 | -0.0069026 | 0 | -1.6681 | 99.5428
2006-06-18 | 11:29 | 0 | 25.186 | 0 | 0 | 0 | 26.922 | 33.778 | 31.306 | 27.353 | 32.1 | 27.981 | 28.101 | 0 | 0 | 61.768 | 58.696 | 50.065 | 28.849 | 0 | 0 | 60.558 | 38.244 | [5 empty] | 0 | -0.431 | 689 | -1.5866 | -1.5834 | -0.0032918 | 0 | -1.5834 | 99.7949
2006-06-18 | 11:30 | 0 | 25.244 | 0 | 0 | 0 | 26.907 | 33.859 | 31.436 | 27.316 | 31.916 | 27.966 | 28.015 | 0 | 0 | 61.823 | 58.705 | 50.235 | 28.859 | 0 | 0 | 60.567 | 38.301 | [5 empty] | 0 | -0.409 | 690 | -1.5616 | -1.5596 | -0.002277 | 0 | -1.5596 | 99.8709
2006-06-18 | 11:31 | 0 | 25.22 | 0 | 0 | 0 | 26.931 | 33.766 | 31.46 | 27.461 | 31.735 | 27.978 | 27.809 | 0 | 0 | 61.784 | 58.712 | 50.083 | 28.893 | 0 | 0 | 60.595 | 38.332 | [5 empty] | 0 | -0.53 | 691 | -1.5016 | -1.5025 | 0.0001538 | 0 | -1.5025 | 100.0633
2006-06-18 | 11:32 | 0 | 25.325 | 0 | 0 | 0 | 26.985 | 33.771 | 31.37 | 27.419 | 31.539 | 27.973 | 27.998 | 0 | 0 | 61.779 | 58.708 | 50.17 | 28.913 | 0 | 0 | 60.613 | 38.33 | [5 empty] | 0 | -0.434 | 692 | -1.5566 | -1.5548 | -0.0020764 | 0 | -1.5548 | 99.8862
2006-06-18 | 11:33 | 0 | 25.276 | 0 | 0 | 0 | 26.914 | 33.818 | 31.298 | 27.373 | 31.443 | 28.047 | 28.192 | 0 | 0 | 61.756 | 58.685 | 50.079 | 28.913 | 0 | 0 | 60.659 | 38.33 | [5 empty] | 0 | -0.459 | 693 | -1.6131 | -1.6085 | -0.0043656 | 0 | -1.6085 | 99.717
2006-06-18 | 11:34 | 0 | 25.235 | 0 | 0 | 0 | 26.944 | 33.823 | 31.472 | 27.353 | 31.495 | 27.956 | 28.172 | 0 | 0 | 61.738 | 58.692 | 50.221 | 28.895 | 0 | 0 | 60.597 | 38.358 | [5 empty] | 0 | -0.409 | 694 | -1.6073 | -1.603 | -0.0041296 | 0 | -1.603 | 99.7339
2006-06-18 | 11:35 | 0 | 25.281 | 0 | 0 | 0 | 27.015 | 33.799 | 31.423 | 27.547 | 31.423 | 27.932 | 27.956 | 0 | 0 | 61.807 | 58.646 | 50.289 | 28.895 | 0 | 0 | 60.483 | 38.358 | [5 empty] | 0 | -0.532 | 695 | -1.5444 | -1.5432 | -0.0015808 | 0 | -1.5432 | 99.9245
2006-06-18 | 11:36 | 0 | 25.281 | 0 | 0 | 0 | 26.993 | 33.73 | 31.279 | 27.304 | 31.279 | 27.883 | 27.787 | 0 | 0 | 61.718 | 58.646 | 50.083 | 28.895 | 0 | 0 | 60.506 | 38.334 | [5 empty] | 0 | -0.311 | 696 | -1.4952 | -1.4964 | 0.0004134 | 0 | -1.4964 | 100.0848
2006-06-18 | 11:37 | 0 | 25.289 | 0 | 0 | 0 | 26.951 | 33.902 | 31.262 | 27.36 | 31.406 | 28.084 | 27.915 | 0 | 0 | 61.724 | 58.653 | 50.067 | 28.903 | 0 | 0 | 60.536 | 38.342 | [5 empty] | 0 | -0.409 | 697 | -1.5324 | -1.5319 | -0.001097 | 0 | -1.5319 | 99.9624
2006-06-18 | 11:38 | 0 | 25.323 | 0 | 0 | 0 | 26.985 | 33.816 | 31.249 | 27.299 | 31.129 | 27.878 | 27.709 | 0 | 0 | 61.734 | 58.662 | 50.146 | 28.913 | 0 | 0 | 60.545 | 38.375 | [5 empty] | 0 | -0.314 | 698 | -1.4725 | -1.4749 | 0.0013338 | 0 | -1.4749 | 100.1623
2006-06-18 | 11:39 | 0 | 25.301 | 0 | 0 | 0 | 26.961 | 33.84 | 31.345 | 27.395 | 31.105 | 28.023 | 27.949 | 0 | 0 | 61.688 | 58.662 | 50.1 | 28.864 | 0 | 0 | 60.567 | 38.351 | [5 empty] | 0 | -0.434 | 699 | -1.5423 | -1.5413 | -0.0014982 | 0 | -1.5413 | 99.9309
2006-06-18 | 11:40 | 0 | 25.352 | 0 | 0 | 0 | 26.99 | 33.823 | 31.325 | 27.449 | 30.796 | 28.003 | 28.219 | 0 | 0 | 61.738 | 58.669 | 50.174 | 28.918 | 0 | 0 | 60.551 | 38.404 | [5 empty] | 0 | -0.459 | 700 | -1.621 | -1.616 | -0.0046842 | 0 | -1.616 | 99.6944
2006-06-18 | 11:41 | 0 | 25.306 | 0 | 0 | 0 | 27.039 | 33.869 | 31.35 | 27.473 | 31.036 | 27.907 | 28.317 | 0 | 0 | 61.738 | 58.578 | 50.198 | 28.918 | 0 | 0 | 60.529 | 38.356 | [5 empty] | 0 | -0.434 | 701 | -1.6495 | -1.6431 | -0.0058406 | 0 | -1.6431 | 99.6141
2006-06-18 | 11:42 | 0 | 25.352 | 0 | 0 | 0 | 26.944 | 33.799 | 31.279 | 27.329 | 31.423 | 27.954 | 28.317 | 0 | 0 | 61.695 | 58.6 | 50.104 | 28.918 | 0 | 0 | 60.529 | 38.334 | [5 empty] | 0 | -0.385 | 702 | -1.6495 | -1.6431 | -0.0058406 | 0 | -1.6431 | 99.6141
2006-06-18 | 11:43 | 0 | 25.362 | 0 | 0 | 0 | 26.976 | 33.782 | 31.311 | 27.311 | 31.551 | 27.939 | 28.491 | 0 | 0 | 61.702 | 58.63 | 50.09 | 28.9 | 0 | 0 | 60.469 | 38.366 | [5 empty] | 0 | -0.335 | 703 | -1.7002 | -1.6913 | -0.0078938 | 0 | -1.6913 | 99.4783
2006-06-18 | 11:44 | 0 | 25.345 | 0 | 0 | 0 | 26.983 | 33.861 | 31.414 | 27.463 | 31.607 | 27.897 | 28.116 | 0 | 0 | 61.708 | 58.571 | 50.121 | 28.932 | 0 | 0 | 60.52 | 38.325 | [5 empty] | 0 | -0.48 | 704 | -1.591 | -1.5875 | -0.0034688 | 0 | -1.5875 | 99.7819
2006-06-18 | 11:45 | 0 | 25.338 | 0 | 0 | 0 | 26.926 | 33.737 | 31.286 | 27.36 | 31.502 | 27.89 | 28.395 | 0 | 0 | 61.61 | 58.564 | 50.067 | 28.9 | 0 | 0 | 60.49 | 38.27 | [5 empty] | 0 | -0.434 | 705 | -1.6722 | -1.6647 | -0.006761 | 0 | -1.6647 | 99.5522
2006-06-18 | 11:46 | 0 | 25.369 | 0 | 0 | 0 | 26.983 | 33.79 | 31.318 | 27.417 | 31.414 | 27.922 | 28.187 | 0 | 0 | 61.754 | 58.571 | 50.097 | 28.91 | 0 | 0 | 60.385 | 38.325 | [5 empty] | 0 | -0.434 | 706 | -1.6117 | -1.6072 | -0.0043066 | 0 | -1.6072 | 99.7212
2006-06-18 | 11:47 | 0 | 25.32 | 0 | 0 | 0 | 26.983 | 33.768 | 31.487 | 27.488 | 31.414 | 27.873 | 28.331 | 0 | 0 | 61.708 | 58.548 | 50.027 | 28.91 | 0 | 0 | 60.408 | 38.349 | [5 empty] | 0 | -0.505 | 707 | -1.6536 | -1.647 | -0.0060058 | 0 | -1.647 | 99.6029
2006-06-18 | 11:48 | 0 | 25.352 | 0 | 0 | 0 | 26.941 | 33.751 | 31.374 | 27.424 | 31.686 | 27.929 | 28.604 | 0 | 0 | 61.649 | 58.578 | 50.081 | 28.942 | 0 | 0 | 60.371 | 38.404 | [5 empty] | 0 | -0.483 | 708 | -1.7331 | -1.7226 | -0.0092272 | 0 | -1.7226 | 99.3943
2006-06-18 | 11:49 | 0 | 25.377 | 0 | 0 | 0 | 26.966 | 33.751 | 31.47 | 27.52 | 31.421 | 28.074 | 28.773 | 0 | 0 | 61.715 | 58.555 | 50.058 | 28.964 | 0 | 0 | 60.326 | 38.428 | [5 empty] | 0 | -0.554 | 709 | -1.7823 | -1.7694 | -0.011221 | 0 | -1.7694 | 99.2745
2006-06-18 | 11:50 | 0 | 25.36 | 0 | 0 | 0 | 26.998 | 33.806 | 31.477 | 27.527 | 31.598 | 28.081 | 28.854 | 0 | 0 | 61.656 | 58.562 | 50.067 | 28.925 | 0 | 0 | 60.31 | 38.411 | [5 empty] | 0 | -0.529 | 710 | -1.8059 | -1.7918 | -0.012177 | 0 | -1.7918 | 99.2194
2006-06-18 | 11:51 | 0 | 25.409 | 0 | 0 | 0 | 26.973 | 33.735 | 31.333 | 27.36 | 31.671 | 27.937 | 28.949 | 0 | 0 | 61.615 | 58.523 | 50.093 | 28.925 | 0 | 0 | 60.294 | 38.389 | [5 empty] | 0 | -0.387 | 711 | -1.8335 | -1.8181 | -0.013298 | 0 | -1.8181 | 99.1565
2006-06-18 | 11:52 | 0 | 25.426 | 0 | 0 | 0 | 27.039 | 33.847 | 31.568 | 27.593 | 31.47 | 28.123 | 28.797 | 0 | 0 | 61.654 | 58.582 | 50.109 | 28.989 | 0 | 0 | 60.376 | 38.476 | [5 empty] | 0 | -0.554 | 712 | -1.7893 | -1.776 | -0.011505 | 0 | -1.776 | 99.258
2006-06-18 | 11:53 | 0 | 25.448 | 0 | 0 | 0 | 27.039 | 33.869 | 31.35 | 27.351 | 31.159 | 28.05 | 28.653 | 0 | 0 | 61.677 | 58.605 | 50.109 | 29.013 | 0 | 0 | 60.353 | 38.404 | [5 empty] | 0 | -0.312 | 713 | -1.7474 | -1.7362 | -0.0098054 | 0 | -1.7362 | 99.3588
2006-06-18 | 11:54 | 0 | 25.436 | 0 | 0 | 0 | 27.142 | 33.948 | 31.406 | 27.383 | 31.092 | 27.961 | 28.829 | 0 | 0 | 61.727 | 58.589 | 50.16 | 29.02 | 0 | 0 | 60.428 | 38.435 | [5 empty] | 0 | -0.241 | 714 | -1.7986 | -1.7849 | -0.011882 | 0 | -1.7849 | 99.2362
2006-06-18 | 11:55 | 0 | 25.48 | 0 | 0 | 0 | 27.047 | 33.83 | 31.357 | 27.407 | 31.213 | 28.01 | 28.636 | 0 | 0 | 61.683 | 58.543 | 50.254 | 28.998 | 0 | 0 | 60.36 | 38.413 | [5 empty] | 0 | -0.36 | 715 | -1.7424 | -1.7314 | -0.0096048 | 0 | -1.7314 | 99.3711
2006-06-18 | 11:56 | 0 | 25.536 | 0 | 0 | 0 | 27.128 | 33.885 | 31.487 | 27.463 | 30.909 | 28.042 | 28.547 | 0 | 0 | 61.69 | 58.641 | 50.146 | 29.052 | 0 | 0 | 60.389 | 38.49 | [5 empty] | 0 | -0.335 | 716 | -1.7165 | -1.7068 | -0.0085546 | 0 | -1.7068 | 99.4362
2006-06-18 | 11:57 | 0 | 25.49 | 0 | 0 | 0 | 27.054 | 33.837 | 31.389 | 27.414 | 30.619 | 27.947 | 28.716 | 0 | 0 | 61.645 | 58.552 | 50.191 | 29.052 | 0 | 0 | 60.346 | 38.444 | [5 empty] | 0 | -0.36 | 717 | -1.7657 | -1.7536 | -0.010549 | 0 | -1.7536 | 99.3141
2006-06-18 | 11:58 | 0 | 25.468 | 0 | 0 | 0 | 27.054 | 33.837 | 31.509 | 27.559 | 30.859 | 28.138 | 28.981 | 0 | 0 | 61.667 | 58.53 | 50.284 | 29.052 | 0 | 0 | 60.323 | 38.444 | [5 empty] | 0 | -0.505 | 718 | -1.8429 | -1.8269 | -0.013676 | 0 | -1.8269 | 99.1358
2006-06-18 | 11:59 | 0 | 25.468 | 0 | 0 | 0 | 27.029 | 33.814 | 31.365 | 27.463 | 30.859 | 28.067 | 29.222 | 0 | 0 | 61.622 | 58.53 | 50.1 | 29.03 | 0 | 0 | 60.3 | 38.421 | [5 empty] | 0 | -0.434 | 719 | -1.913 | -1.8936 | -0.01652 | 0 | -1.8936 | 98.9861
2006-06-18 | 12:00 | 0 | 25.468 | 0 | 0 | 0 | 27.029 | 33.744 | 31.365 | 27.392 | 31.004 | 28.187 | 29.317 | 0 | 0 | 61.622 | 58.53 | 50.146 | 29.03 | 0 | 0 | 60.278 | 38.421 | [5 empty] | 0 | -0.363 | 720 | -1.9407 | -1.9199 | -0.017641 | 0 | -1.9199 | 98.93
2006-06-18 | 12:01 | 0 | 25.544 | 0 | 0 | 0 | 27.086 | 33.821 | 31.421 | 27.375 | 31.036 | 28.074 | 29.182 | 0 | 0 | 61.631 | 58.514 | 50.177 | 29.062 | 0 | 0 | 60.284 | 38.428 | [5 empty] | 0 | -0.289 | 721 | -1.9014 | -1.8826 | -0.016048 | 0 | -1.8826 | 99.0102
2006-06-18 | 12:02 | 0 | 25.553 | 0 | 0 | 0 | 27.069 | 33.83 | 31.406 | 27.432 | 31.043 | 28.057 | 28.925 | 0 | 0 | 61.661 | 58.543 | 50.184 | 29.07 | 0 | 0 | 60.337 | 38.483 | [5 empty] | 0 | -0.363 | 722 | -1.8266 | -1.8114 | -0.013015 | 0 | -1.8114 | 99.1722
2006-06-18 | 12:03 | 0 | 25.553 | 0 | 0 | 0 | 27.093 | 33.852 | 31.526 | 27.623 | 31.141 | 28.081 | 28.971 | 0 | 0 | 61.661 | 58.5 | 50.251 | 29.045 | 0 | 0 | 60.314 | 38.411 | [5 empty] | 0 | -0.53 | 723 | -1.84 | -1.8242 | -0.013558 | 0 | -1.8242 | 99.1422
2006-06-18 | 12:04 | 0 | 25.553 | 0 | 0 | 0 | 27.093 | 33.759 | 31.406 | 27.358 | 30.732 | 28.032 | 29.239 | 0 | 0 | 61.592 | 58.477 | 50.137 | 29.045 | 0 | 0 | 60.314 | 38.387 | [5 empty] | 0 | -0.265 | 724 | -1.918 | -1.8984 | -0.01672 | 0 | -1.8984 | 98.9759
2006-06-18 | 12:05 | 0 | 25.563 | 0 | 0 | 0 | 27.174 | 33.861 | 31.558 | 27.584 | 30.835 | 28.113 | 29.462 | 0 | 0 | 61.622 | 58.484 | 50.282 | 29.052 | 0 | 0 | 60.3 | 38.418 | [5 empty] | 0 | -0.41 | 725 | -1.9829 | -1.9601 | -0.019352 | 0 | -1.9601 | 98.8475
2006-06-18 | 12:06 | 0 | 25.539 | 0 | 0 | 0 | 27.125 | 33.837 | 31.485 | 27.463 | 31.124 | 28.064 | 29.293 | 0 | 0 | 61.599 | 58.461 | 50.191 | 29.077 | 0 | 0 | 60.278 | 38.418 | [5 empty] | 0 | -0.338 | 726 | -1.9337 | -1.9133 | -0.017357 | 0 | -1.9133 | 98.944
2006-06-18 | 12:07 | 0 | 25.495 | 0 | 0 | 0 | 27.155 | 33.866 | 31.588 | 27.613 | 31.563 | 28.143 | 29.516 | 0 | 0 | 61.606 | 58.511 | 50.172 | 29.106 | 0 | 0 | 60.259 | 38.471 | [5 empty] | 0 | -0.458 | 727 | -1.9987 | -1.975 | -0.019989 | 0 | -1.975 | 98.8177
2006-06-18 | 12:08 | 0 | 25.593 | 0 | 0 | 0 | 27.083 | 33.794 | 31.443 | 27.395 | 31.468 | 28.094 | 29.276 | 0 | 0 | 61.606 | 58.489 | 50.104 | 29.082 | 0 | 0 | 60.282 | 38.447 | [5 empty] | 0 | -0.312 | 728 | -1.9288 | -1.9086 | -0.017157 | 0 | -1.9086 | 98.954
2006-06-18 | 12:09 | 0 | 25.568 | 0 | 0 | 0 | 27.034 | 33.773 | 31.347 | 27.395 | 31.634 | 28.118 | 29.057 | 0 | 0 | 61.649 | 58.466 | 50.081 | 29.106 | 0 | 0 | 60.282 | 38.447 | [5 empty] | 0 | -0.361 | 729 | -1.865 | -1.848 | -0.014573 | 0 | -1.848 | 99.0874
2006-06-18 | 12:10 | 0 | 25.568 | 0 | 0 | 0 | 27.034 | 33.818 | 31.37 | 27.419 | 31.973 | 28.023 | 29.202 | 0 | 0 | 61.537 | 58.443 | 50.081 | 29.057 | 0 | 0 | 60.237 | 38.425 | [5 empty] | 0 | -0.385 | 730 | -1.9072 | -1.8881 | -0.016284 | 0 | -1.8881 | 98.9981
2006-06-18 | 12:11 | 0 | 25.553 | 0 | 0 | 0 | 27.069 | 33.852 | 31.573 | 27.574 | 31.477 | 27.971 | 28.984 | 0 | 0 | 61.535 | 58.463 | 50.286 | 29.079 | 0 | 0 | 60.214 | 38.447 | [5 empty] | 0 | -0.505 | 731 | -1.8437 | -1.8278 | -0.013711 | 0 | -1.8278 | 99.1338
2006-06-18 | 12:12 | 0 | 25.485 | 0 | 0 | 0 | 27 | 33.785 | 31.36 | 27.338 | 31.095 | 27.915 | 28.878 | 0 | 0 | 61.505 | 58.368 | 50.072 | 28.998 | 0 | 0 | 60.205 | 38.413 | [5 empty] | 0 | -0.338 | 732 | -1.8129 | -1.7984 | -0.01246 | 0 | -1.7984 | 99.2033
2006-06-18 | 12:13 | 0 | 25.485 | 0 | 0 | 0 | 27 | 33.716 | 31.289 | 27.385 | 31.07 | 27.915 | 29.143 | 0 | 0 | 61.46 | 58.345 | 50.072 | 28.998 | 0 | 0 | 60.182 | 38.437 | [5 empty] | 0 | -0.385 | 733 | -1.89 | -1.8718 | -0.015587 | 0 | -1.8718 | 99.0339
2006-06-18 | 12:14 | 0 | 25.59 | 0 | 0 | 0 | 27.056 | 33.84 | 31.512 | 27.417 | 30.933 | 28.045 | 29.273 | 0 | 0 | 61.489 | 58.374 | 50.216 | 29.03 | 0 | 0 | 60.191 | 38.399 | [5 empty] | 0 | -0.361 | 734 | -1.9279 | -1.9078 | -0.017121 | 0 | -1.9078 | 98.9558
2006-06-18 | 12:15 | 0 | 25.566 | 0 | 0 | 0 | 27.007 | 33.699 | 31.32 | 27.321 | 31.102 | 28.02 | 29.273 | 0 | 0 | 61.469 | 58.352 | 50.011 | 29.055 | 0 | 0 | 60.211 | 38.351 | [5 empty] | 0 | -0.314 | 735 | -1.9279 | -1.9078 | -0.017121 | 0 | -1.9078 | 98.9558
2006-06-18 | 12:16 | 0 | 25.566 | 0 | 0 | 0 | 27.081 | 33.723 | 31.392 | 27.392 | 31.151 | 28.236 | 29.44 | 0 | 0 | 61.512 | 58.374 | 50.17 | 29.055 | 0 | 0 | 60.122 | 38.351 | [5 empty] | 0 | -0.311 | 736 | -1.9765 | -1.954 | -0.019092 | 0 | -1.954 | 98.8598
2006-06-18 | 12:17 | 0 | 25.566 | 0 | 0 | 0 | 26.961 | 33.699 | 31.416 | 27.392 | 31.078 | 28.02 | 29.249 | 0 | 0 | 61.423 | 58.352 | 50.055 | 29.008 | 0 | 0 | 60.122 | 38.375 | [5 empty] | 0 | -0.431 | 737 | -1.9209 | -1.9011 | -0.016838 | 0 | -1.9011 | 98.97
2006-06-18 | 12:18 | 0 | 25.566 | 0 | 0 | 0 | 26.983 | 33.699 | 31.416 | 27.392 | 30.788 | 27.947 | 28.525 | 0 | 0 | 61.4 | 58.329 | 50.032 | 29.03 | 0 | 0 | 60.145 | 38.351 | [5 empty] | 0 | -0.409 | 738 | -1.7101 | -1.7007 | -0.008295 | 0 | -1.7007 | 99.4527
2006-06-18 | 12:19 | 0 | 25.624 | 0 | 0 | 0 | 27.091 | 33.756 | 31.355 | 27.38 | 30.342 | 28.27 | 28.295 | 0 | 0 | 61.455 | 58.361 | 50.179 | 29.043 | 0 | 0 | 60.2 | 38.433 | [5 empty] | 0 | -0.289 | 739 | -1.6431 | -1.6371 | -0.005581 | 0 | -1.6371 | 99.6319
2006-06-18 | 12:20 | 0 | 25.551 | 0 | 0 | 0 | 26.995 | 33.756 | 31.355 | 27.356 | 30.318 | 28.101 | 28.633 | 0 | 0 | 61.432 | 58.338 | 50.111 | 29.018 | 0 | 0 | 60.154 | 38.409 | [5 empty] | 0 | -0.361 | 740 | -1.7415 | -1.7306 | -0.0095694 | 0 | -1.7306 | 99.3732
2006-06-18 | 12:21 | 0 | 25.605 | 0 | 0 | 0 | 27.071 | 33.761 | 31.529 | 27.505 | 30.3 | 28.349 | 28.709 | 0 | 0 | 61.437 | 58.322 | 50.048 | 29.047 | 0 | 0 | 60.136 | 38.413 | [5 empty] | 0 | -0.434 | 741 | -1.7637 | -1.7517 | -0.010466 | 0 | -1.7517 | 99.3191
2006-06-18 | 12:22 | 0 | 25.58 | 0 | 0 | 0 | 27.047 | 33.713 | 31.431 | 27.41 | 30.71 | 28.373 | 28.805 | 0 | 0 | 61.483 | 58.322 | 50.093 | 29.072 | 0 | 0 | 60.093 | 38.413 | [5 empty] | 0 | -0.363 | 742 | -1.7916 | -1.7782 | -0.011599 | 0 | -1.7782 | 99.2525
2006-06-18 | 12:23 | 0 | 25.605 | 0 | 0 | 0 | 27.047 | 33.668 | 31.36 | 27.385 | 30.3 | 28.349 | 28.589 | 0 | 0 | 61.46 | 58.276 | 50.048 | 29.047 | 0 | 0 | 60.07 | 38.461 | [5 empty] | 0 | -0.338 | 743 | -1.7287 | -1.7184 | -0.0090502 | 0 | -1.7184 | 99.4052
2006-06-18 | 12:24 | 0 | 25.634 | 0 | 0 | 0 | 27.029 | 33.742 | 31.558 | 27.584 | 30.185 | 28.209 | 29.101 | 0 | 0 | 61.421 | 58.304 | 50.076 | 29.052 | 0 | 0 | 60.097 | 38.466 | [5 empty] | 0 | -0.555 | 744 | -1.8778 | -1.8602 | -0.015092 | 0 | -1.8602 | 99.0598
2006-06-18 | 12:25 | 0 | 25.58 | 0 | 0 | 0 | 27.047 | 33.737 | 31.529 | 27.576 | 29.938 | 28.204 | 29.337 | 0 | 0 | 61.414 | 58.231 | 50.139 | 29.023 | 0 | 0 | 60.07 | 38.461 | [5 empty] | 0 | -0.529 | 745 | -1.9465 | -1.9255 | -0.017877 | 0 | -1.9255 | 98.9184
2006-06-18 | 12:26 | 0 | 25.556 | 0 | 0 | 0 | 27.047 | 33.692 | 31.384 | 27.336 | 30.011 | 28.253 | 29.288 | 0 | 0 | 61.414 | 58.276 | 50.072 | 29.047 | 0 | 0 | 60.047 | 38.413 | [5 empty] | 0 | -0.289 | 746 | -1.9323 | -1.9119 | -0.017298 | 0 | -1.9119 | 98.947
2006-06-18 | 12:27 | 0 | 25.61 | 0 | 0 | 0 | 27.125 | 33.696 | 31.485 | 27.51 | 30.376 | 28.329 | 29.607 | 0 | 0 | 61.398 | 58.281 | 50.03 | 29.077 | 0 | 0 | 60.12 | 38.466 | [5 empty] | 0 | -0.385 | 747 | -2.0252 | -2.0002 | -0.021063 | 0 | -2.0002 | 98.7685
2006-06-18 | 12:28 | 0 | 25.61 | 0 | 0 | 0 | 27.101 | 33.72 | 31.485 | 27.584 | 30.305 | 28.474 | 29.631 | 0 | 0 | 61.441 | 58.215 | 50.006 | 29.123 | 0 | 0 | 60.143 | 38.442 | [5 empty] | 0 | -0.483 | 748 | -2.0321 | -2.0069 | -0.021346 | 0 | -2.0069 | 98.7557
2006-06-18 | 12:29 | 0 | 25.617 | 0 | 0 | 0 | 27.132 | 33.797 | 31.492 | 27.616 | 30.504 | 28.314 | 29.663 | 0 | 0 | 61.428 | 58.267 | 50.083 | 29.109 | 0 | 0 | 60.127 | 38.425 | [5 empty] | 0 | -0.484 | 749 | -2.0415 | -2.0157 | -0.021723 | 0 | -2.0157 | 98.7388
2006-06-18 | 12:30 | 0 | 25.634 | 0 | 0 | 0 | 27.076 | 33.672 | 31.34 | 27.341 | 30.739 | 28.329 | 29.462 | 0 | 0 | 61.375 | 58.238 | 50.03 | 29.077 | 0 | 0 | 60.052 | 38.418 | [5 empty] | 0 | -0.265 | 750 | -1.9829 | -1.9601 | -0.019352 | 0 | -1.9601 | 98.8475
2006-06-18 | 12:31 | 0 | 25.61 | 0 | 0 | 0 | 27.054 | 33.649 | 31.365 | 27.39 | 30.472 | 28.354 | 29.499 | 0 | 0 | 61.364 | 58.226 | 50.156 | 29.065 | 0 | 0 | 59.974 | 38.406 | [5 empty] | 0 | -0.336 | 751 | -1.9937 | -1.9703 | -0.019788 | 0 | -1.9703 | 98.827
2006-06-18 | 12:32 | 0 | 25.598 | 0 | 0 | 0 | 27.113 | 33.73 | 31.546 | 27.522 | 30.629 | 28.27 | 29.714 | 0 | 0 | 61.341 | 58.226 | 50.018 | 29.089 | 0 | 0 | 59.974 | 38.406 | [5 empty] | 0 | -0.409 | 752 | -2.0563 | -2.0298 | -0.022325 | 0 | -2.0298 | 98.7122
2006-06-18 | 12:33 | 0 | 25.605 | 0 | 0 | 0 | 27.096 | 33.668 | 31.409 | 27.483 | 30.781 | 28.422 | 29.626 | 0 | 0 | 61.348 | 58.21 | 50.025 | 29.121 | 0 | 0 | 60.004 | 38.437 | [5 empty] | 0 | -0.387 | 753 | -2.0307 | -2.0055 | -0.021287 | 0 | -2.0055 | 98.7583
2006-06-18 | 12:34 | 0 | 25.629 | 0 | 0 | 0 | 27.074 | 33.668 | 31.384 | 27.434 | 30.781 | 28.398 | 29.531 | 0 | 0 | 61.394 | 58.187 | 50.095 | 29.121 | 0 | 0 | 60.049 | 38.437 | [5 empty] | 0 | -0.36 | 754 | -2.003 | -1.9792 | -0.020166 | 0 | -1.9792 | 98.8095
2006-06-18 | 12:35 | 0 | 25.654 | 0 | 0 | 0 | 27.096 | 33.644 | 31.384 | 27.363 | 30.83 | 28.493 | 29.651 | 0 | 0 | 61.416 | 58.21 | 50.004 | 29.143 | 0 | 0 | 60.004 | 38.437 | [5 empty] | 0 | -0.267 | 755 | -2.038 | -2.0124 | -0.021582 | 0 | -2.0124 | 98.7451
2006-06-18 | 12:36 | 0 | 25.688 | 0 | 0 | 0 | 27.108 | 33.701 | 31.468 | 27.493 | 30.769 | 28.383 | 29.95 | 0 | 0 | 61.359 | 58.242 | 50.037 | 29.177 | 0 | 0 | 60.013 | 38.471 | [5 empty] | 0 | -0.385 | 756 | -2.125 | -2.0952 | -0.02511 | 0 | -2.0952 | 98.5939
2006-06-18 | 12:37 | 0 | 25.605 | 0 | 0 | 0 | 27.096 | 33.644 | 31.384 | 27.385 | 30.685 | 28.324 | 29.651 | 0 | 0 | 61.327 | 58.165 | 50.233 | 29.143 | 0 | 0 | 59.981 | 38.416 | [5 empty] | 0 | -0.289 | 757 | -2.038 | -2.0124 | -0.021582 | 0 | -2.0124 | 98.7451
2006-06-18 | 12:38 | 0 | 25.654 | 0 | 0 | 0 | 27.074 | 33.716 | 31.384 | 27.579 | 30.47 | 28.447 | 29.41 | 0 | 0 | 61.305 | 58.187 | 49.981 | 29.121 | 0 | 0 | 60.004 | 38.461 | [5 empty] | 0 | -0.505 | 758 | -1.9678 | -1.9457 | -0.018738 | 0 | -1.9457 | 98.8767
2006-06-18 | 12:39 | 0 | 25.688 | 0 | 0 | 0 | 27.13 | 33.725 | 31.394 | 27.493 | 30.359 | 28.383 | 29.491 | 0 | 0 | 61.359 | 58.219 | 50.242 | 29.177 | 0 | 0 | 60.059 | 38.495 | [5 empty] | 0 | -0.363 | 759 | -1.9914 | -1.9681 | -0.019694 | 0 | -1.9681 | 98.8314
2006-06-18 | 12:40 | 0 | 25.688 | 0 | 0 | 0 | 27.108 | 33.701 | 31.443 | 27.493 | 30.094 | 28.287 | 29.082 | 0 | 0 | 61.314 | 58.196 | 50.104 | 29.155 | 0 | 0 | 60.059 | 38.495 | [5 empty] | 0 | -0.385 | 760 | -1.8723 | -1.8549 | -0.014868 | 0 | -1.8549 | 99.0717
2006-06-18 | 12:41 | 0 | 25.688 | 0 | 0 | 0 | 27.13 | 33.701 | 31.539 | 27.419 | 29.974 | 28.432 | 29.106 | 0 | 0 | 61.336 | 58.176 | 50.037 | 29.131 | 0 | 0 | 59.967 | 38.471 | [5 empty] | 0 | -0.289 | 761 | -1.8793 | -1.8615 | -0.015151 | 0 | -1.8615 | 99.0567
2006-06-18 | 12:42 | 0 | 25.718 | 0 | 0 | 0 | 27.113 | 33.706 | 31.472 | 27.449 | 29.714 | 28.292 | 29.28 | 0 | 0 | 61.341 | 58.203 | 50.086 | 29.185 | 0 | 0 | 59.995 | 38.5 | [5 empty] | 0 | -0.336 | 762 | -1.9299 | -1.9097 | -0.017204 | 0 | -1.9097 | 98.9517
2006-06-18 | 12:43 | 0 | 25.718 | 0 | 0 | 0 | 27.113 | 33.73 | 31.642 | 27.522 | 29.714 | 28.366 | 29.425 | 0 | 0 | 61.341 | 58.18 | 50.065 | 29.185 | 0 | 0 | 59.974 | 38.478 | [5 empty] | 0 | -0.409 | 763 | -1.9722 | -1.9498 | -0.018915 | 0 | -1.9498 | 98.8682
2006-06-18 | 12:44 | 0 | 25.718 | 0 | 0 | 0 | 27.233 | 33.682 | 31.593 | 27.618 | 29.594 | 28.172 | 29.425 | 0 | 0 | 61.318 | 58.18 | 50.223 | 29.207 | 0 | 0 | 60.04 | 38.454 | [5 empty] | 0 | -0.385 | 764 | -1.9722 | -1.9498 | -0.018915 | 0 | -1.9498 | 98.8682
2006-06-18 | 12:45 | 0 | 25.664 | 0 | 0 | 0 | 27.137 | 33.706 | 31.497 | 27.473 | 29.496 | 28.197 | 29.45 | 0 | 0 | 61.295 | 58.18 | 50.041 | 29.207 | 0 | 0 | 59.974 | 38.5 | [5 empty] | 0 | -0.336 | 765 | -1.9794 | -1.9568 | -0.01921 | 0 | -1.9568 | 98.8542
2006-06-18 | 12:46 | 0 | 25.713 | 0 | 0 | 0 | 27.13 | 33.677 | 31.468 | 27.468 | 29.322 | 28.167 | 29.3 | 0 | 0 | 61.291 | 58.153 | 50.013 | 29.155 | 0 | 0 | 59.967 | 38.471 | [5 empty] | 0 | -0.338 | 766 | -1.9358 | -1.9152 | -0.01744 | 0 | -1.9152 | 98.94
2006-06-18 | 12:47 | 0 | 25.688 | 0 | 0 | 0 | 27.179 | 33.725 | 31.612 | 27.444 | 29.42 | 28.143 | 29.611 | 0 | 0 | 61.336 | 58.153 | 50.172 | 29.155 | 0 | 0 | 59.967 | 38.449 | [5 empty] | 0 | -0.265 | 767 | -2.0263 | -2.0013 | -0.02111 | 0 | -2.0013 | 98.7663
2006-06-18 | 12:48 | 0 | 25.669 | 0 | 0 | 0 | 27.137 | 33.66 | 31.399 | 27.449 | 29.305 | 28.148 | 29.786 | 0 | 0 | 61.295 | 58.158 | 50.041 | 29.207 | 0 | 0 | 59.928 | 38.5 | [5 empty] | 0 | -0.312 | 768 | -2.0773 | -2.0498 | -0.023175 | 0 | -2.0498 | 98.6753
2006-06-18 | 12:49 | 0 | 25.742 | 0 | 0 | 0 | 27.184 | 33.682 | 31.448 | 27.449 | 29.496 | 28.172 | 29.69 | 0 | 0 | 61.318 | 58.135 | 50.041 | 29.185 | 0 | 0 | 59.951 | 38.478 | [5 empty] | 0 | -0.265 | 769 | -2.0493 | -2.0232 | -0.022042 | 0 | -2.0232 | 98.7247
2006-06-18 | 12:50 | 0 | 25.617 | 0 | 0 | 0 | 27.204 | 33.749 | 31.468 | 27.419 | 29.347 | 28.047 | 29.611 | 0 | 0 | 61.336 | 58.107 | 50.219 | 29.155 | 0 | 0 | 59.924 | 38.425 | [5 empty] | 0 | -0.215 | 770 | -2.0263 | -2.0013 | -0.02111 | 0 | -2.0013 | 98.7663
2006-06-18 | 12:51 | 0 | 25.693 | 0 | 0 | 0 | 27.137 | 33.66 | 31.448 | 27.642 | 29.616 | 28.268 | 29.835 | 0 | 0 | 61.266 | 58.128 | 50.037 | 29.182 | 0 | 0 | 59.944 | 38.428 | [5 empty] | 0 | -0.505 | 771 | -2.0916 | -2.0633 | -0.023753 | 0 | -2.0633 | 98.6506
2006-06-18 | 12:52 | 0 | 25.654 | 0 | 0 | 0 | 27.145 | 33.668 | 31.48 | 27.459 | 29.241 | 28.059 | 29.962 | 0 | 0 | 61.298 | 58.114 | 49.999 | 29.168 | 0 | 0 | 59.908 | 38.413 | [5 empty] | 0 | -0.314 | 772 | -2.1285 | -2.0985 | -0.025252 | 0 | -2.0985 | 98.5881
2006-06-18 | 12:53 | 0 | 25.703 | 0 | 0 | 0 | 27.194 | 33.689 | 31.455 | 27.434 | 29.457 | 28.157 | 29.866 | 0 | 0 | 61.229 | 58.091 | 49.999 | 29.121 | 0 | 0 | 59.885 | 38.366 | [5 empty] | 0 | -0.24 | 773 | -2.1006 | -2.0719 | -0.024119 | 0 | -2.0719 | 98.6351
2006-06-18 | 12:54 | 0 | 25.678 | 0 | 0 | 0 | 27.145 | 33.644 | 31.504 | 27.459 | 29.361 | 28.108 | 30.251 | 0 | 0 | 61.186 | 58.071 | 50.181 | 29.121 | 0 | 0 | 59.819 | 38.389 | [5 empty] | 0 | -0.314 | 774 | -2.2127 | -2.1785 | -0.028662 | 0 | -2.1785 | 98.4537
2006-06-18 | 12:55 | 0 | 25.703 | 0 | 0 | 0 | 27.145 | 33.644 | 31.529 | 27.434 | 29.121 | 27.988 | 30.107 | 0 | 0 | 61.229 | 58.071 | 50.044 | 29.143 | 0 | 0 | 59.862 | 38.366 | [5 empty] | 0 | -0.289 | 775 | -2.1708 | -2.1386 | -0.026963 | 0 | -2.1386 | 98.5194
2006-06-18 | 12:56 | 0 | 25.735 | 0 | 0 | 0 | 27.201 | 33.699 | 31.656 | 27.49 | 29.344 | 27.996 | 30.477 | 0 | 0 | 61.259 | 58.078 | 49.983 | 29.175 | 0 | 0 | 59.871 | 38.421 | [5 empty] | 0 | -0.289 | 776 | -2.2785 | -2.241 | -0.031329 | 0 | -2.241 | 98.3556
2006-06-18 | 12:57 | 0 | 25.654 | 0 | 0 | 0 | 27.145 | 33.644 | 31.48 | 27.483 | 29.241 | 27.939 | 30.492 | 0 | 0 | 61.209 | 58.071 | 49.953 | 29.143 | 0 | 0 | 59.842 | 38.413 | [5 empty] | 0 | -0.338 | 777 | -2.2829 | -2.2452 | -0.031506 | 0 | -2.2452 | 98.3492
2006-06-18 | 12:58 | 0 | 25.654 | 0 | 0 | 0 | 27.12 | 33.644 | 31.455 | 27.434 | 29.241 | 27.939 | 29.842 | 0 | 0 | 61.14 | 58.071 | 49.953 | 29.143 | 0 | 0 | 59.796 | 38.435 | [5 empty] | 0 | -0.314 | 778 | -2.0936 | -2.0653 | -0.023836 | 0 | -2.0653 | 98.6471
2006-06-18 | 12:59 | 0 | 25.678 | 0 | 0 | 0 | 27.12 | 33.644 | 31.504 | 27.434 | 29.312 | 27.988 | 29.915 | 0 | 0 | 61.163 | 58.025 | 49.953 | 29.121 | 0 | 0 | 59.773 | 38.435 | [5 empty] | 0 | -0.314 | 779 | -2.1148 | -2.0855 | -0.024697 | 0 | -2.0855 | 98.611
2006-06-18 | 13:00 | 0 | 25.727 | 0 | 0 | 0 | 27.098 | 33.644 | 31.529 | 27.459 | 29.337 | 28.108 | 29.817 | 0 | 0 | 61.229 | 58.025 | 50.023 | 29.168 | 0 | 0 | 59.819 | 38.459 | [5 empty] | 0 | -0.361 | 780 | -2.0863 | -2.0583 | -0.023541 | 0 | -2.0583 | 98.6596
2006-06-18 | 13:01 | 0 | 25.678 | 0 | 0 | 0 | 27.12 | 33.713 | 31.553 | 27.505 | 29.432 | 27.964 | 29.795 | 0 | 0 | 61.14 | 58.025 | 49.976 | 29.168 | 0 | 0 | 59.819 | 38.507 | [5 empty] | 0 | -0.385 | 781 | -2.0799 | -2.0523 | -0.023281 | 0 | -2.0523 | 98.6707
2006-06-18 | 13:02 | 0 | 25.703 | 0 | 0 | 0 | 27.169 | 33.668 | 31.529 | 27.53 | 29.241 | 27.988 | 30.131 | 0 | 0 | 61.163 | 58.025 | 49.929 | 29.168 | 0 | 0 | 59.842 | 38.531 | [5 empty] | 0 | -0.361 | 782 | -2.1777 | -2.1453 | -0.027246 | 0 | -2.1453 | 98.5083
2006-06-18 | 13:03 | 0 | 25.629 | 0 | 0 | 0 | 27.194 | 33.689 | 31.6 | 27.579 | 29.651 | 28.179 | 29.651 | 0 | 0 | 61.14 | 57.957 | 49.929 | 29.143 | 0 | 0 | 59.819 | 38.507 | [5 empty] | 0 | -0.385 | 783 | -2.038 | -2.0124 | -0.021582 | 0 | -2.0124 | 98.7451
2006-06-18 | 13:04 | 0 | 25.654 | 0 | 0 | 0 | 27.194 | 33.668 | 31.431 | 27.434 | 29.626 | 28.179 | 29.746 | 0 | 0 | 61.117 | 57.957 | 49.906 | 29.143 | 0 | 0 | 59.885 | 38.459 | [5 empty] | 0 | -0.24 | 784 | -2.0656 | -2.0387 | -0.022703 | 0 | -2.0387 | 98.6957
2006-06-18 | 13:05 | 0 | 25.607 | 0 | 0 | 0 | 27.145 | 33.596 | 31.48 | 27.459 | 29.577 | 28.204 | 29.866 | 0 | 0 | 61.14 | 57.936 | 49.906 | 29.143 | 0 | 0 | 59.819 | 38.413 | [5 empty] | 0 | -0.314 | 785 | -2.1006 | -2.0719 | -0.024119 | 0 | -2.0719 | 98.6351
2006-06-18 | 13:06 | 0 | 25.615 | 0 | 0 | 0 | 27.226 | 33.627 | 31.463 | 27.466 | 29.683 | 28.165 | 30.163 | 0 | 0 | 61.147 | 57.943 | 50.053 | 29.175 | 0 | 0 | 59.826 | 38.444 | [5 empty] | 0 | -0.24 | 786 | -2.1871 | -2.1541 | -0.027623 | 0 | -2.1541 | 98.4935
2006-06-18 | 13:07 | 0 | 25.629 | 0 | 0 | 0 | 27.218 | 33.644 | 31.455 | 27.459 | 29.722 | 28.133 | 30.251 | 0 | 0 | 61.186 | 57.913 | 50.023 | 29.143 | 0 | 0 | 59.796 | 38.459 | [5 empty] | 0 | -0.241 | 787 | -2.2127 | -2.1785 | -0.028662 | 0 | -2.1785 | 98.4537
2006-06-18 | 13:08 | 0 | 25.71 | 0 | 0 | 0 | 27.201 | 33.675 | 31.632 | 27.66 | 29.562 | 28.069 | 30.018 | 0 | 0 | 61.216 | 57.92 | 50.121 | 29.199 | 0 | 0 | 59.737 | 38.49 | [5 empty] | 0 | -0.459 | 788 | -2.1448 | -2.114 | -0.025912 | 0 | -2.114 | 98.5612
2006-06-18 | 13:09 | 0 | 25.735 | 0 | 0 | 0 | 27.201 | 33.627 | 31.561 | 27.706 | 29.295 | 28.069 | 29.874 | 0 | 0 | 61.127 | 57.92 | 50.074 | 29.175 | 0 | 0 | 59.737 | 38.466 | [5 empty] | 0 | -0.505 | 789 | -2.1029 | -2.0741 | -0.024213 | 0 | -2.0741 | 98.6312
2006-06-18 | 13:10 | 0 | 25.639 | 0 | 0 | 0 | 27.177 | 33.651 | 31.512 | 27.611 | 29.32 | 28.045 | 29.874 | 0 | 0 | 61.081 | 57.943 | 49.96 | 29.175 | 0 | 0 | 59.714 | 38.466 | [5 empty] | 0 | -0.434 | 790 | -2.1029 | -2.0741 | -0.024213 | 0 | -2.0741 | 98.6312
2006-06-18 | 13:11 | 0 | 25.735 | 0 | 0 | 0 | 27.201 | 33.651 | 31.536 | 27.49 | 29.199 | 28.116 | 30.246 | 0 | 0 | 61.09 | 57.929 | 49.948 | 29.212 | 0 | 0 | 59.657 | 38.43 | [5 empty] | 0 | -0.289 | 791 | -2.2112 | -2.1771 | -0.028603 | 0 | -2.1771 | 98.456
2006-06-18 | 13:12 | 0 | 25.683 | 0 | 0 | 0 | 27.248 | 33.672 | 31.654 | 27.488 | 29.271 | 28.138 | 30.425 | 0 | 0 | 61.076 | 57.961 | 50.004 | 29.222 | 0 | 0 | 59.755 | 38.535 | [5 empty] | 0 | -0.24 | 792 | -2.2634 | -2.2266 | -0.030715 | 0 | -2.2266 | 98.3776
2006-06-18 | 13:13 | 0 | 25.676 | 0 | 0 | 0 | 27.167 | 33.641 | 31.453 | 27.505 | 29.43 | 28.251 | 30.634 | 0 | 0 | 61.092 | 57.932 | 49.95 | 29.214 | 0 | 0 | 59.68 | 38.504 | [5 empty] | 0 | -0.338 | 793 | -2.3242 | -2.2845 | -0.033181 | 0 | -2.2845 | 98.2906
2006-06-18 | 13:14 | 0 | 25.757 | 0 | 0 | 0 | 27.223 | 33.649 | 31.485 | 27.562 | 29.44 | 28.282 | 30.595 | 0 | 0 | 61.076 | 57.939 | 49.934 | 29.246 | 0 | 0 | 59.643 | 38.535 | [5 empty] | 0 | -0.339 | 794 | -2.3129 | -2.2737 | -0.032721 | 0 | -2.2737 | 98.3065
2006-06-18 | 13:15 | 0 | 25.725 | 0 | 0 | 0 | 27.216 | 33.641 | 31.477 | 27.53 | 29.695 | 28.3 | 30.514 | 0 | 0 | 61.026 | 57.909 | 49.974 | 29.19 | 0 | 0 | 59.659 | 38.504 | [5 empty] | 0 | -0.314 | 795 | -2.2893 | -2.2513 | -0.031765 | 0 | -2.2513 | 98.34
2006-06-18 | 13:16 | 0 | 25.757 | 0 | 0 | 0 | 27.248 | 33.649 | 31.558 | 27.657 | 29.535 | 28.501 | 30.21 | 0 | 0 | 61.122 | 57.939 | 49.981 | 29.246 | 0 | 0 | 59.732 | 38.511 | [5 empty] | 0 | -0.409 | 796 | -2.2008 | -2.1671 | -0.028178 | 0 | -2.1671 | 98.4722
2006-06-18 | 13:17 | 0 | 25.732 | 0 | 0 | 0 | 27.199 | 33.625 | 31.485 | 27.682 | 29.56 | 28.476 | 30.57 | 0 | 0 | 61.056 | 57.939 | 49.934 | 29.271 | 0 | 0 | 59.709 | 38.511 | [5 empty] | 0 | -0.483 | 797 | -2.3056 | -2.2668 | -0.032426 | 0 | -2.2668 | 98.3168
2006-06-18 | 13:18 | 0 | 25.757 | 0 | 0 | 0 | 27.174 | 33.649 | 31.607 | 27.657 | 29.462 | 28.452 | 30.401 | 0 | 0 | 61.076 | 57.895 | 49.981 | 29.246 | 0 | 0 | 59.709 | 38.488 | [5 empty] | 0 | -0.483 | 798 | -2.2564 | -2.22 | -0.030432 | 0 | -2.22 | 98.3879
2006-06-18 | 13:19 | 0 | 25.708 | 0 | 0 | 0 | 27.297 | 33.696 | 31.654 | 27.562 | 29.56 | 28.331 | 30.185 | 0 | 0 | 61.099 | 57.895 | 50.072 | 29.271 | 0 | 0 | 59.666 | 38.511 | [5 empty] | 0 | -0.265 | 799 | -2.1935 | -2.1602 | -0.027883 | 0 | -2.1602 | 98.4835
2006-06-18 | 13:20 | 0 | 25.826 | 0 | 0 | 0 | 27.248 | 33.672 | 31.583 | 27.537 | 29.391 | 28.331 | 29.92 | 0 | 0 | 61.099 | 57.895 | 50.025 | 29.271 | 0 | 0 | 59.666 | 38.535 | [5 empty] | 0 | -0.289 | 800 | -2.1163 | -2.0869 | -0.024756 | 0 | -2.0869 | 98.6085
2006-06-18 | 13:21 | 0 | 25.757 | 0 | 0 | 0 | 27.223 | 33.649 | 31.534 | 27.537 | 29.486 | 28.378 | 30.09 | 0 | 0 | 61.033 | 57.895 | 49.981 | 29.246 | 0 | 0 | 59.643 | 38.511 | [5 empty] | 0 | -0.314 | 801 | -2.1658 | -2.1339 | -0.026762 | 0 | -2.1339 | 98.5273
2006-06-18 | 13:22 | 0 | 25.813 | 0 | 0 | 0 | 27.231 | 33.704 | 31.71 | 27.689 | 29.302 | 28.484 | 29.857 | 0 | 0 | 61.063 | 57.902 | 50.011 | 29.253 | 0 | 0 | 59.696 | 38.543 | [5 empty] | 0 | -0.458 | 802 | -2.098 | -2.0694 | -0.024013 | 0 | -2.0694 | 98.6396
2006-06-18 | 13:23 | 0 | 25.781 | 0 | 0 | 0 | 27.248 | 33.625 | 31.678 | 27.608 | 29.15 | 28.356 | 29.246 | 0 | 0 | 61.076 | 57.85 | 49.934 | 29.246 | 0 | 0 | 59.62 | 38.464 | [5 empty] | 0 | -0.36 | 803 | -1.92 | -1.9003 | -0.016803 | 0 | -1.9003 | 98.9718
2006-06-18 | 13:24 | 0 | 25.813 | 0 | 0 | 0 | 27.255 | 33.68 | 31.495 | 27.569 | 29.084 | 28.41 | 29.759 | 0 | 0 | 61.063 | 57.902 | 49.988 | 29.302 | 0 | 0 | 59.696 | 38.566 | [5 empty] | 0 | -0.314 | 804 | -2.0694 | -2.0423 | -0.022856 | 0 | -2.0423 | 98.689
2006-06-18 | 13:25 | 0 | 25.732 | 0 | 0 | 0 | 27.223 | 33.601 | 31.509 | 27.569 | 28.893 | 28.434 | 29.663 | 0 | 0 | 61.04 | 57.879 | 49.964 | 29.278 | 0 | 0 | 59.65 | 38.543 | [5 empty] | 0 | -0.346 | 805 | -2.0415 | -2.0157 | -0.021723 | 0 | -2.0157 | 98.7388
2006-06-18 | 13:26 | 0 | 25.757 | 0 | 0 | 0 | 27.199 | 33.601 | 31.509 | 27.608 | 28.716 | 28.452 | 29.317 | 0 | 0 | 60.987 | 57.827 | 49.934 | 29.271 | 0 | 0 | 59.575 | 38.511 | [5 empty] | 0 | -0.409 | 806 | -1.9407 | -1.9199 | -0.017641 | 0 | -1.9199 | 98.93
2006-06-18 | 13:27 | 0 | 25.757 | 0 | 0 | 0 | 27.248 | 33.625 | 31.583 | 27.584 | 28.716 | 28.476 | 29.366 | 0 | 0 | 60.965 | 57.806 | 49.957 | 29.271 | 0 | 0 | 59.62 | 38.535 | [5 empty] | 0 | -0.336 | 807 | -1.955 | -1.9335 | -0.018219 | 0 | -1.9335 | 98.9018
2006-06-18 | 13:28 | 0 | 25.757 | 1 | 0 | 0 | 27.223 | 33.625 | 31.678 | 27.584 | 28.765 | 28.452 | 29.535 | 0 | 0 | 61.01 | 57.783 | 50.025 | 29.246 | 0 | 0 | 59.554 | 38.511 | [5 empty] | 0 | -0.361 | 808 | -2.0042 | -1.9803 | -0.020213 | 0 | -1.9803 | 98.8073
2006-06-18 | 13:29 | 0 | 25.781 | 0 | 0 | 0 | 27.272 | 33.625 | 31.534 | 27.633 | 32.088 | 28.501 | 29.656 | 0 | 0 | 61.099 | 57.85 | 49.89 | 29.246 | 0 | 0 | 59.598 | 38.488 | [5 empty] | 0 | -0.361 | 809 | -2.0394 | -2.0138 | -0.021641 | 0 | -2.0138 | 98.7425
2006-06-18 | 13:30 | 1 | 25.757 | 0 | 0 | 0 | 27.272 | 33.649 | 31.558 | 27.537 | 30.884 | 28.476 | 29.317 | 0 | 0 | 61.033 | 57.806 | 50.048 | 29.295 | 0 | 0 | 59.575 | 38.488 | [5 empty] | 25.757 | -0.265 | 810 | -1.9407 | -1.9199 | -0.017641 | 0 | -1.9199 | 98.93
2006-06-18 | 13:31 | 0 | 25.764 | 0 | 0 | 0 | 27.304 | 33.773 | 31.615 | 27.665 | 29.638 | 28.604 | 29.567 | 0 | 0 | 60.994 | 57.818 | 49.969 | 29.278 | 0 | 0 | 59.545 | 38.521 | [5 empty] | 0 | -0.361 | 811 | -2.0135 | -1.9891 | -0.020591 | 0 | -1.9891 | 98.7899
2006-06-18 | 13:32 | 0 | 25.705 | 0 | 0 | 0 | 27.27 | 33.766 | 31.629 | 27.728 | 29.702 | 28.523 | 29.678 | 0 | 0 | 60.969 | 57.831 | 49.936 | 29.268 | 0 | 0 | 59.49 | 38.535 | [5 empty] | 0 | -0.458 | 812 | -2.0458 | -2.0199 | -0.0219 | 0 | -2.0199 | 98.7309
2006-06-18 | 13:33 | 0 | 25.754 | 0 | 0 | 0 | 27.294 | 33.742 | 31.605 | 27.63 | 30.131 | 28.54 | 29.192 | 0 | 0 | 60.965 | 57.781 | 50.002 | 29.263 | 0 | 0 | 59.509 | 38.461 | [5 empty] | 0 | -0.336 | 813 | -1.9043 | -1.8853 | -0.016166 | 0 | -1.8853 | 99.0041
2006-06-18 | 13:34 | 0 | 25.774 | 0 | 0 | 0 | 27.336 | 33.785 | 31.696 | 27.699 | 30.082 | 28.518 | 29.457 | 0 | 0 | 61.01 | 57.761 | 50.069 | 29.239 | 0 | 0 | 59.509 | 38.437 | [5 empty] | 0 | -0.363 | 814 | -1.9815 | -1.9587 | -0.019293 | 0 | -1.9587 | 98.8503
2006-06-18 | 13:35 | 0 | 25.803 | 0 | 0 | 0 | 27.294 | 33.696 | 31.629 | 27.655 | 30.546 | 28.739 | 29.413 | 0 | 0 | 60.949 | 57.809 | 49.892 | 29.268 | 0 | 0 | 59.468 | 38.466 | [5 empty] | 0 | -0.361 | 815 | -1.9687 | -1.9465 | -0.018773 | 0 | -1.9465 | 98.875
2006-06-18 | 13:36 | 0 | 25.803 | 0 | 0 | 0 | 27.319 | 33.718 | 31.558 | 27.608 | 30.57 | 28.594 | 29.511 | 0 | 0 | 60.969 | 57.809 | 49.892 | 29.293 | 0 | 0 | 59.49 | 38.466 | [5 empty] | 0 | -0.289 | 816 | -1.9972 | -1.9736 | -0.01993 | 0 | -1.9736 | 98.8204
2006-06-18 | 13:37 | 0 | 25.7 | 0 | 0 | 0 | 27.336 | 33.689 | 31.6 | 27.601 | 30.901 | 28.638 | 29.842 | 0 | 0 | 60.987 | 57.761 | 49.887 | 29.263 | 0 | 0 | 59.463 | 38.437 | [5 empty] | 0 | -0.265 | 817 | -2.0936 | -2.0653 | -0.023836 | 0 | -2.0653 | 98.6471
2006-06-18 | 13:38 | 0 | 25.803 | 0 | 0 | 0 | 27.341 | 33.696 | 31.701 | 27.848 | 30.955 | 28.859 | 30.136 | 0 | 0 | 60.949 | 57.788 | 49.869 | 29.317 | 0 | 0 | 59.513 | 38.535 | [5 empty] | 0 | -0.507 | 818 | -2.1792 | -2.1466 | -0.027305 | 0 | -2.1466 | 98.5059
2006-06-18 | 13:39 | 0 | 25.803 | 0 | 0 | 0 | 27.341 | 33.696 | 31.534 | 27.679 | 30.955 | 28.739 | 30.281 | 0 | 0 | 60.926 | 57.788 | 49.892 | 29.317 | 0 | 0 | 59.602 | 38.535 | [5 empty] | 0 | -0.338 | 819 | -2.2214 | -2.1868 | -0.029016 | 0 | -2.1868 | 98.4404
2006-06-18 | 13:40 | 0 | 25.754 | 0 | 0 | 0 | 27.319 | 33.742 | 31.629 | 27.704 | 30.835 | 28.834 | 30.185 | 0 | 0 | 60.926 | 57.742 | 49.936 | 29.293 | 0 | 0 | 59.602 | 38.535 | [5 empty] | 0 | -0.385 | 820 | -2.1935 | -2.1602 | -0.027883 | 0 | -2.1602 | 98.4835
2006-06-18 | 13:41 | 0 | 25.799 | 0 | 0 | 0 | 27.336 | 33.761 | 31.671 | 27.77 | 30.806 | 28.734 | 30.323 | 0 | 0 | 60.965 | 57.738 | 50.046 | 29.263 | 0 | 0 | 59.575 | 38.507 | [5 empty] | 0 | -0.434 | 821 | -2.2337 | -2.1984 | -0.029511 | 0 | -2.1984 | 98.4218
2006-06-18 | 13:42 | 0 | 25.799 | 0 | 0 | 0 | 27.36 | 33.689 | 31.696 | 27.844 | 30.806 | 28.783 | 30.83 | 0 | 0 | 60.876 | 57.715 | 50.046 | 29.288 | 0 | 0 | 59.509 | 38.531 | [5 empty] | 0 | -0.484 | 822 | -2.3813 | -2.3387 | -0.035494 | 0 | -2.3387 | 98.2131
2006-06-18 | 13:43 | 0 | 25.818 | 0 | 0 | 0 | 27.336 | 33.689 | 31.529 | 27.699 | 31.046 | 28.805 | 30.541 | 0 | 0 | 60.942 | 57.738 | 49.864 | 29.312 | 0 | 0 | 59.552 | 38.531 | [5 empty] | 0 | -0.363 | 823 | -2.2971 | -2.2587 | -0.032084 | 0 | -2.2587 | 98.3288
2006-06-18 | 13:44 | 0 | 25.803 | 0 | 0 | 0 | 27.414 | 33.672 | 31.558 | 27.655 | 30.739 | 28.932 | 30.087 | 0 | 0 | 60.992 | 57.742 | 49.869 | 29.342 | 0 | 0 | 59.536 | 38.535 | [5 empty] | 0 | -0.241 | 824 | -2.1649 | -2.1331 | -0.026727 | 0 | -2.1331 | 98.5287
2006-06-18 | 13:45 | 0 | 25.828 | 0 | 0 | 0 | 27.439 | 33.79 | 31.558 | 27.704 | 30.472 | 28.692 | 29.942 | 0 | 0 | 60.857 | 57.742 | 50.051 | 29.293 | 0 | 0 | 59.513 | 38.559 | [5 empty] | 0 | -0.265 | 825 | -2.1227 | -2.0929 | -0.025016 | 0 | -2.0929 | 98.5978
2006-06-18 | 13:46 | 0 | 25.828 | 0 | 0 | 0 | 27.39 | 33.742 | 31.558 | 27.873 | 30.497 | 28.883 | 29.871 | 0 | 0 | 60.926 | 57.674 | 49.869 | 29.317 | 0 | 0 | 59.536 | 38.535 | [5 empty] | 0 | -0.483 | 826 | -2.102 | -2.0733 | -0.024178 | 0 | -2.0733 | 98.6326
2006-06-18 | 13:47 | 0 | 25.86 | 0 | 0 | 0 | 27.373 | 33.749 | 31.541 | 27.76 | 30.217 | 28.699 | 29.71 | 0 | 0 | 60.91 | 57.704 | 49.946 | 29.349 | 0 | 0 | 59.52 | 38.614 | [5 empty] | 0 | -0.387 | 827 | -2.0552 | -2.0287 | -0.022278 | 0 | -2.0287 | 98.7143
2006-06-18 | 13:48 | 0 | 25.835 | 0 | 0 | 0 | 27.373 | 33.727 | 31.612 | 27.831 | 30.094 | 28.724 | 29.83 | 0 | 0 | 60.91 | 57.704 | 49.967 | 29.374 | 0 | 0 | 59.497 | 38.566 | [5 empty] | 0 | -0.458 | 828 | -2.0901 | -2.0619 | -0.023694 | 0 | -2.0619 | 98.6531
2006-06-18 | 13:49 | 0 | 25.779 | 0 | 0 | 0 | 27.414 | 33.718 | 31.558 | 27.75 | 29.751 | 28.788 | 29.702 | 0 | 0 | 60.857 | 57.72 | 49.892 | 29.317 | 0 | 0 | 59.468 | 38.535 | [5 empty] | 0 | -0.336 | 829 | -2.0528 | -2.0265 | -0.022184 | 0 | -2.0265 | 98.7184
2006-06-18 | 13:50 | 0 | 25.86 | 0 | 0 | 0 | 27.422 | 33.773 | 31.637 | 27.807 | 29.543 | 28.699 | 29.589 | 0 | 0 | 60.933 | 57.704 | 49.946 | 29.349 | 0 | 0 | 59.474 | 38.59 | [5 empty] | 0 | -0.385 | 830 | -2.0199 | -1.9952 | -0.02085 | 0 | -1.9952 | 98.7781
2006-06-18 | 13:51 | 0 | 25.86 | 0 | 0 | 0 | 27.397 | 33.749 | 31.612 | 27.782 | 29.734 | 28.699 | 29.349 | 0 | 0 | 60.887 | 57.704 | 50.013 | 29.349 | 0 | 0 | 59.454 | 38.59 | [5 empty] | 0 | -0.385 | 831 | -1.95 | -1.9288 | -0.018018 | 0 | -1.9288 | 98.9115
2006-06-18 | 13:52 | 0 | 25.877 | 0 | 0 | 0 | 27.414 | 33.766 | 31.558 | 27.753 | 29.437 | 28.523 | 29.776 | 0 | 0 | 60.903 | 57.742 | 49.915 | 29.391 | 0 | 0 | 59.447 | 38.583 | [5 empty] | 0 | -0.339 | 832 | -2.0744 | -2.047 | -0.023057 | 0 | -2.047 | 98.6804
2006-06-18 | 13:53 | 0 | 25.794 | 0 | 0 | 0 | 27.478 | 33.804 | 31.764 | 27.814 | 29.403 | 28.513 | 29.597 | 0 | 0 | 60.848 | 57.644 | 49.906 | 29.332 | 0 | 0 | 59.415 | 38.55 | [5 empty] | 0 | -0.336 | 833 | -2.0222 | -1.9974 | -0.020945 | 0 | -1.9974 | 98.7738
2006-06-18 | 13:54 | 0 | 25.843 | 0 | 0 | 0 | 27.429 | 33.732 | 31.573 | 27.765 | 29.526 | 28.417 | 29.283 | 0 | 0 | 60.828 | 57.667 | 49.906 | 29.356 | 0 | 0 | 59.458 | 38.574 | [5 empty] | 0 | -0.336 | 834 | -1.9308 | -1.9105 | -0.017239 | 0 | -1.9105 | 98.9499
2006-06-18 | 13:55 | 0 | 25.828 | 0 | 0 | 0 | 27.513 | 33.744 | 31.728 | 27.728 | 29.776 | 28.427 | 29.437 | 0 | 0 | 60.86 | 57.699 | 49.915 | 29.391 | 0 | 0 | 59.49 | 38.583 | [5 empty] | 0 | -0.215 | 835 | -1.9757 | -1.9532 | -0.019057 | 0 | -1.9532 | 98.8615
2006-06-18 | 13:56 | 0 | 25.897 | 0 | 0 | 0 | 27.39 | 33.766 | 31.558 | 27.799 | 29.535 | 28.498 | 29.535 | 0 | 0 | 60.903 | 57.699 | 49.939 | 29.366 | 0 | 0 | 59.447 | 38.559 | [5 empty] | 0 | -0.409 | 836 | -2.0042 | -1.9803 | -0.020213 | 0 | -1.9803 | 98.8073
2006-06-18 | 13:57 | 0 | 25.769 | 0 | 0 | 0 | 27.38 | 33.78 | 31.693 | 27.743 | 29.572 | 28.319 | 29.293 | 0 | 0 | 60.88 | 57.699 | 50.053 | 29.366 | 0 | 0 | 59.424 | 38.583 | [5 empty] | 0 | -0.363 | 837 | -1.9337 | -1.9133 | -0.017357 | 0 | -1.9133 | 98.944
2006-06-18 | 13:58 | 0 | 25.828 | 0 | 0 | 0 | 27.513 | 33.837 | 31.774 | 27.728 | 29.825 | 28.403 | 29.293 | 0 | 0 | 60.88 | 57.653 | 50.03 | 29.366 | 0 | 0 | 59.47 | 38.583 | [5 empty] | 0 | -0.215 | 838 | -1.9337 | -1.9133 | -0.017357 | 0 | -1.9133 | 98.944
2006-06-18 | 13:59 | 0 | 25.897 | 0 | 0 | 0 | 27.488 | 33.744 | 31.607 | 27.799 | 29.776 | 28.354 | 29.293 | 0 | 0 | 60.837 | 57.699 | 49.915 | 29.366 | 0 | 0 | 59.47 | 38.559 | [5 empty] | 0 | -0.311 | 839 | -1.9337 | -1.9133 | -0.017357 | 0 | -1.9133 | 98.944
2006-06-18 | 14:00 | 0 | 25.877 | 0 | 0 | 0 | 27.439 | 33.744 | 31.629 | 27.824 | 29.871 | 28.331 | 29.293 | 0 | 0 | 60.837 | 57.653 | 49.915 | 29.342 | 0 | 0 | 59.401 | 38.559 | [5 empty] | 0 | -0.385 | 840 | -1.9337 | -1.9133 | -0.017357 | 0 | -1.9133 | 98.944
2006-06-18 | 14:01 | 0 | 25.897 | 0 | 0 | 0 | 27.463 | 33.696 | 31.607 | 27.753 | 29.969 | 28.258 | 29.486 | 0 | 0 | 60.814 | 57.676 | 50.097 | 29.391 | 0 | 0 | 59.424 | 38.583 | [5 empty] | 0 | -0.29 | 841 | -1.9899 | -1.9667 | -0.019635 | 0 | -1.9667 | 98.8342
2006-06-18 | 14:02 | 0 | 25.877 | 0 | 0 | 0 | 27.535 | 33.72 | 31.799 | 28.018 | 29.991 | 28.474 | 29.391 | 0 | 0 | 60.814 | 57.631 | 49.915 | 29.366 | 0 | 0 | 59.358 | 38.559 | [5 empty] | 0 | -0.483 | 842 | -1.9623 | -1.9404 | -0.018514 | 0 | -1.9404 | 98.8875
2006-06-18 | 14:03 | 0 | 25.843 | 0 | 0 | 0 | 27.38 | 33.756 | 31.644 | 27.718 | 29.957 | 28.248 | 29.187 | 0 | 0 | 60.782 | 57.599 | 49.883 | 29.332 | 0 | 0 | 59.326 | 38.55 | [5 empty] | 0 | -0.338 | 843 | -1.9029 | -1.884 | -0.016107 | 0 | -1.884 | 99.0071
2006-06-18 | 14:04 | 0 | 25.877 | 0 | 0 | 0 | 27.439 | 33.72 | 31.607 | 27.799 | 30.185 | 28.307 | 29.342 | 0 | 0 | 60.791 | 57.631 | 50.006 | 29.342 | 0 | 0 | 59.401 | 38.559 | [5 empty] | 0 | -0.36 | 844 | -1.948 | -1.9269 | -0.017936 | 0 | -1.9269 | 98.9156
2006-06-18 | 14:05 | 0 | 25.853 | 0 | 0 | 0 | 27.439 | 33.744 | 31.629 | 27.824 | 29.92 | 28.403 | 29.511 | 0 | 0 | 60.837 | 57.631 | 49.939 | 29.366 | 0 | 0 | 59.401 | 38.607 | [5 empty] | 0 | -0.385 | 845 | -1.9972 | -1.9736 | -0.01993 | 0 | -1.9736 | 98.8204
2006-06-18 | 14:06 | 0 | 25.877 | 0 | 0 | 0 | 27.463 | 33.72 | 31.654 | 27.969 | 30.21 | 28.307 | 29.342 | 0 | 0 | 60.86 | 57.585 | 49.869 | 29.366 | 0 | 0 | 59.379 | 38.607 | [5 empty] | 0 | -0.506 | 846 | -1.948 | -1.9269 | -0.017936 | 0 | -1.9269 | 98.9156
2006-06-18 | 14:07 | 0 | 25.877 | 0 | 0 | 0 | 27.439 | 33.72 | 31.728 | 27.799 | 30.21 | 28.354 | 29.293 | 0 | 0 | 60.791 | 57.608 | 49.869 | 29.366 | 0 | 0 | 59.379 | 38.583 | [5 empty] | 0 | -0.36 | 847 | -1.9337 | -1.9133 | -0.017357 | 0 | -1.9133 | 98.944
2006-06-18 | 14:08 | 0 | 25.818 | 0 | 0 | 0 | 27.454 | 33.711 | 31.573 | 27.765 | 30.031 | 28.273 | 29.332 | 0 | 0 | 60.782 | 57.576 | 49.836 | 29.356 | 0 | 0 | 59.392 | 38.526 | [5 empty] | 0 | -0.311 | 848 | -1.9451 | -1.9241 | -0.017818 | 0 | -1.9241 | 98.9213
2006-06-18 | 14:09 | 0 | 25.877 | 0 | 0 | 0 | 27.559 | 33.814 | 31.583 | 27.922 | 29.991 | 28.307 | 29.582 | 0 | 0 | 60.748 | 57.585 | 49.824 | 29.366 | 0 | 0 | 59.401 | 38.559 | [5 empty] | 0 | -0.363 | 849 | -2.0179 | -1.9933 | -0.020768 | 0 | -1.9933 | 98.7818
2006-06-18 | 14:10 | 0 | 25.843 | 0 | 0 | 0 | 27.454 | 33.687 | 31.573 | 27.79 | 29.957 | 28.297 | 29.621 | 0 | 0 | 60.782 | 57.553 | 49.836 | 29.356 | 0 | 0 | 59.415 | 38.526 | [5 empty] | 0 | -0.336 | 850 | -2.0292 | -2.0041 | -0.021228 | 0 | -2.0041 | 98.761
2006-06-18 | 14:11 | 0 | 25.877 | 0 | 0 | 0 | 27.584 | 33.72 | 31.607 | 27.824 | 30.065 | 28.474 | 29.56 | 0 | 0 | 60.748 | 57.608 | 49.904 | 29.354 | 0 | 0 | 59.438 | 38.55 | [5 empty] | 0 | -0.24 | 851 | -2.0115 | -1.9872 | -0.020508 | 0 | -1.9872 | 98.7937
2006-06-18 | 14:12 | 0 | 25.909 | 0 | 0 | 0 | 27.52 | 33.775 | 31.664 | 28 | 30.266 | 28.388 | 29.616 | 0 | 0 | 60.777 | 57.594 | 50.083 | 29.423 | 0 | 0 | 59.456 | 38.638 | [5 empty] | 0 | -0.48 | 852 | -2.0278 | -2.0027 | -0.021169 | 0 | -2.0027 | 98.7637
2006-06-18 | 14:13 | 0 | 25.909 | 0 | 0 | 0 | 27.495 | 33.751 | 31.615 | 27.834 | 30.337 | 28.555 | 29.616 | 0 | 0 | 60.823 | 57.594 | 49.878 | 29.423 | 0 | 0 | 59.388 | 38.617 | [5 empty] | 0 | -0.339 | 853 | -2.0278 | -2.0027 | -0.021169 | 0 | -2.0027 | 98.7637
2006-06-18 | 14:14 | 0 | 25.931 | 0 | 0 | 0 | 27.52 | 33.751 | 31.686 | 27.856 | 30.217 | 28.363 | 29.832 | 0 | 0 | 60.777 | 57.573 | 49.901 | 29.447 | 0 | 0 | 59.365 | 38.593 | [5 empty] | 0 | -0.336 | 854 | -2.0907 | -2.0625 | -0.023718 | 0 | -2.0625 | 98.6521
2006-06-18 | 14:15 | 0 | 25.953 | 0 | 0 | 0 | 27.495 | 33.727 | 31.639 | 27.978 | 30.386 | 28.484 | 29.638 | 0 | 0 | 60.734 | 57.573 | 50.016 | 29.447 | 0 | 0 | 59.388 | 38.617 | [5 empty] | 0 | -0.483 | 855 | -2.0342 | -2.0088 | -0.021428 | 0 | -2.0088 | 98.752
2006-06-18 | 14:16 | 0 | 25.909 | 0 | 0 | 0 | 27.52 | 33.751 | 31.664 | 27.834 | 30.217 | 28.314 | 29.616 | 0 | 0 | 60.757 | 57.573 | 49.946 | 29.423 | 0 | 0 | 59.456 | 38.617 | [5 empty] | 0 | -0.314 | 856 | -2.0278 | -2.0027 | -0.021169 | 0 | -2.0027 | 98.7637
2006-06-18 | 14:17 | 0 | 25.86 | 0 | 0 | 0 | 27.52 | 33.751 | 31.686 | 27.856 | 30.121 | 28.29 | 29.736 | 0 | 0 | 60.757 | 57.551 | 49.925 | 29.423 | 0 | 0 | 59.433 | 38.593 | [5 empty] | 0 | -0.336 | 857 | -2.0627 | -2.0359 | -0.022585 | 0 | -2.0359 | 98.7008
2006-06-18 | 14:18 | 0 | 25.909 | 0 | 0 | 0 | 27.495 | 33.751 | 31.71 | 27.88 | 30.217 | 28.339 | 29.616 | 0 | 0 | 60.711 | 57.551 | 49.831 | 29.423 | 0 | 0 | 59.344 | 38.593 | [5 empty] | 0 | -0.385 | 858 | -2.0278 | -2.0027 | -0.021169 | 0 | -2.0027 | 98.7637
2006-06-18 | 14:19 | 0 | 25.909 | 0 | 0 | 0 | 27.495 | 33.727 | 31.615 | 27.785 | 30.362 | 28.508 | 29.494 | 0 | 0 | 60.711 | 57.505 | 50.016 | 29.398 | 0 | 0 | 59.388 | 38.593 | [5 empty] | 0 | -0.29 | 859 | -1.9923 | -1.9689 | -0.019729 | 0 | -1.9689 | 98.8298
2006-06-18 | 14:20 | 0 | 25.965 | 0 | 0 | 0 | 27.579 | 33.809 | 31.818 | 27.89 | 30.47 | 28.542 | 29.697 | 0 | 0 | 60.766 | 57.537 | 49.887 | 29.457 | 0 | 0 | 59.376 | 38.626 | [5 empty] | 0 | -0.311 | 860 | -2.0514 | -2.0251 | -0.022125 | 0 | -2.0251 | 98.721
2006-06-18 | 14:21 | 0 | 25.931 | 0 | 0 | 0 | 27.495 | 33.775 | 31.639 | 27.905 | 30.217 | 28.339 | 29.832 | 0 | 0 | 60.734 | 57.528 | 49.911 | 29.457 | 0 | 0 | 59.42 | 38.578 | [5 empty] | 0 | -0.41 | 861 | -2.0907 | -2.0625 | -0.023718 | 0 | -2.0625 | 98.6521
2006-06-18 | 14:22 | 0 | 25.943 | 0 | 0 | 0 | 27.505 | 33.785 | 31.625 | 27.844 | 30.276 | 28.373 | 30.131 | 0 | 0 | 60.743 | 57.56 | 49.843 | 29.457 | 0 | 0 | 59.42 | 38.602 | [5 empty] | 0 | -0.339 | 862 | -2.1777 | -2.1453 | -0.027246 | 0 | -2.1453 | 98.5083
2006-06-18 | 14:23 | 0 | 25.931 | 0 | 0 | 0 | 27.544 | 33.821 | 31.59 | 27.954 | 30.313 | 28.459 | 29.857 | 0 | 0 | 60.711 | 57.505 | 50.016 | 29.423 | 0 | 0 | 59.299 | 38.593 | [5 empty] | 0 | -0.41 | 863 | -2.098 | -2.0694 | -0.024013 | 0 | -2.0694 | 98.6396
2006-06-18 | 14:24 | 0 | 25.86 | 0 | 0 | 0 | 27.495 | 33.727 | 31.664 | 27.88 | 30.313 | 28.314 | 29.952 | 0 | 0 | 60.711 | 57.505 | 49.855 | 29.447 | 0 | 0 | 59.321 | 38.593 | [5 empty] | 0 | -0.385 | 864 | -2.1256 | -2.0957 | -0.025134 | 0 | -2.0957 | 98.5929
2006-06-18 | 14:25 | 0 | 25.965 | 0 | 0 | 0 | 27.53 | 33.761 | 31.649 | 27.844 | 30.3 | 28.253 | 30.036 | 0 | 0 | 60.743 | 57.537 | 49.864 | 29.457 | 0 | 0 | 59.308 | 38.602 | [5 empty] | 0 | -0.314 | 865 | -2.1501 | -2.119 | -0.026125 | 0 | -2.119 | 98.5527
2006-06-18 | 14:26 | 0 | 25.987 | 0 | 0 | 0 | 27.579 | 33.833 | 31.674 | 27.844 | 30.396 | 28.324 | 29.915 | 0 | 0 | 60.72 | 57.514 | 49.887 | 29.481 | 0 | 0 | 59.242 | 38.65 | [5 empty] | 0 | -0.265 | 866 | -2.1148 | -2.0855 | -0.024697 | 0 | -2.0855 | 98.611
2006-06-18 | 14:27 | 0 | 25.953 | 0 | 0 | 0 | 27.52 | 33.821 | 31.664 | 27.809 | 30.722 | 28.41 | 29.327 | 0 | 0 | 60.711 | 57.459 | 49.946 | 29.423 | 0 | 0 | 59.187 | 38.569 | [5 empty] | 0 | -0.289 | 867 | -1.9436 | -1.9227 | -0.017759 | 0 | -1.9227 | 98.9242
2006-06-18 | 14:28 | 0 | 25.931 | 0 | 0 | 0 | 27.446 | 33.821 | 31.615 | 27.785 | 30.506 | 28.29 | 29.109 | 0 | 0 | 60.688 | 57.459 | 49.831 | 29.423 | 0 | 0 | 59.21 | 38.593 | [5 empty] | 0 | -0.339 | 868 | -1.8801 | -1.8624 | -0.015186 | 0 | -1.8624 | 99.0549
2006-06-18 | 14:29 | 0 | 25.987 | 0 | 0 | 0 | 27.505 | 33.785 | 31.674 | 27.89 | 30.347 | 28.179 | 28.854 | 0 | 0 | 60.698 | 57.491 | 49.878 | 29.447 | 0 | 0 | 59.232 | 38.617 | [5 empty] | 0 | -0.385 | 869 | -1.8059 | -1.7918 | -0.012177 | 0 | -1.7918 | 99.2194
2006-06-18 | 14:30 | 0 | 25.909 | 0 | 0 | 0 | 27.471 | 33.727 | 31.566 | 27.834 | 30.242 | 28.314 | 28.918 | 0 | 0 | 60.711 | 57.439 | 49.992 | 29.423 | 0 | 0 | 59.21 | 38.593 | [5 empty] | 0 | -0.363 | 870 | -1.8245 | -1.8095 | -0.012932 | 0 | -1.8095 | 99.1768
2006-06-18 | 14:31 | 0 | 25.987 | 0 | 0 | 0 | 27.554 | 33.761 | 31.649 | 27.89 | 30.011 | 28.179 | 28.854 | 0 | 0 | 60.675 | 57.491 | 49.899 | 29.494 | 0 | 0 | 59.274 | 38.66 | [5 empty] | 0 | -0.336 | 871 | -1.8059 | -1.7918 | -0.012177 | 0 | -1.7918 | 99.2194
2006-06-18 | 14:32 | 0 | 25.965 | 0 | 0 | 0 | 27.508 | 33.716 | 31.627 | 27.966 | 30.06 | 28.231 | 28.807 | 0 | 0 | 60.677 | 57.471 | 49.843 | 29.435 | 0 | 0 | 59.242 | 38.581 | [5 empty] | 0 | -0.458 | 872 | -1.7922 | -1.7788 | -0.011623 | 0 | -1.7788 | 99.2512
2006-06-18 | 14:33 | 0 | 25.941 | 0 | 0 | 0 | 27.532 | 33.763 | 31.747 | 27.917 | 30.014 | 28.253 | 28.736 | 0 | 0 | 60.631 | 57.427 | 49.843 | 29.435 | 0 | 0 | 59.242 | 38.626 | [5 empty] | 0 | -0.385 | 873 | -1.7715 | -1.7591 | -0.010785 | 0 | -1.7591 | 99.3001
2006-06-18 | 14:34 | 0 | 25.941 | 0 | 0 | 0 | 27.508 | 33.716 | 31.747 | 27.942 | 30.18 | 28.111 | 28.687 | 0 | 0 | 60.631 | 57.427 | 49.866 | 29.435 | 0 | 0 | 59.242 | 38.626 | [5 empty] | 0 | -0.434 | 874 | -1.7573 | -1.7456 | -0.010207 | 0 | -1.7456 | 99.3346
2006-06-18 | 14:35 | 0 | 25.941 | 0 | 0 | 0 | 27.603 | 33.811 | 31.627 | 27.917 | 29.891 | 28.157 | 28.52 | 0 | 0 | 60.654 | 57.405 | 49.843 | 29.41 | 0 | 0 | 59.242 | 38.605 | [5 empty] | 0 | -0.314 | 875 | -1.7086 | -1.6993 | -0.008236 | 0 | -1.6993 | 99.4564
2006-06-18 | 14:36 | 0 | 25.965 | 0 | 0 | 0 | 27.579 | 33.811 | 31.818 | 27.917 | 30.06 | 28.111 | 28.422 | 0 | 0 | 60.631 | 57.427 | 49.981 | 29.386 | 0 | 0 | 59.153 | 38.605 | [5 empty] | 0 | -0.338 | 876 | -1.6801 | -1.6722 | -0.0070796 | 0 | -1.6722 | 99.5312
2006-06-18 | 14:37 | 0 | 25.921 | 0 | 0 | 0 | 27.532 | 33.763 | 31.674 | 27.917 | 30.158 | 28.351 | 28.422 | 0 | 0 | 60.611 | 57.405 | 49.89 | 29.339 | 0 | 0 | 59.175 | 38.581 | [5 empty] | 0 | -0.385 | 877 | -1.6801 | -1.6722 | -0.0070796 | 0 | -1.6722 | 99.5312
2006-06-18 | 14:38 | 0 | 25.941 | 0 | 0 | 0 | 27.557 | 33.739 | 31.674 | 27.821 | 30.47 | 28.398 | 28.327 | 0 | 0 | 60.631 | 57.382 | 49.705 | 29.315 | 0 | 0 | 59.107 | 38.605 | [5 empty] | 0 | -0.264 | 878 | -1.6524 | -1.6459 | -0.0059586 | 0 | -1.6459 | 99.6061
2006-06-18 | 14:39 | 0 | 25.975 | 0 | 0 | 0 | 27.638 | 33.821 | 31.806 | 27.856 | 30.602 | 28.312 | 28.457 | 0 | 0 | 60.62 | 57.437 | 49.946 | 29.3 | 0 | 0 | 59.096 | 38.59 | [5 empty] | 0 | -0.218 | 879 | -1.6903 | -1.6819 | -0.0074926 | 0 | -1.6819 | 99.5042
2006-06-18 | 14:40 | 0 | 25.921 | 0 | 0 | 0 | 27.483 | 33.716 | 31.698 | 27.868 | 30.543 | 28.351 | 28.327 | 0 | 0 | 60.565 | 57.382 | 49.682 | 29.266 | 0 | 0 | 59.041 | 38.509 | [5 empty] | 0 | -0.385 | 880 | -1.6524 | -1.6459 | -0.0059586 | 0 | -1.6459 | 99.6061
2006-06-18 | 14:41 | 0 | 26 | 0 | 0 | 0 | 27.566 | 33.797 | 31.757 | 27.927 | 30.359 | 28.361 | 28.241 | 0 | 0 | 60.574 | 57.414 | 49.761 | 29.276 | 0 | 0 | 59.027 | 38.543 | [5 empty] | 0 | -0.361 | 881 | -1.6274 | -1.6221 | -0.0049438 | 0 | -1.6221 | 99.6761
2006-06-18 | 14:42 | 0 | 25.941 | 0 | 0 | 0 | 27.508 | 33.739 | 31.698 | 27.868 | 30.18 | 28.327 | 28.376 | 0 | 0 | 60.52 | 57.382 | 49.843 | 29.241 | 0 | 0 | 58.975 | 38.485 | [5 empty] | 0 | -0.36 | 882 | -1.6667 | -1.6595 | -0.0065368 | 0 | -1.6595 | 99.5671
2006-06-18 | 14:43 | 0 | 25.965 | 0 | 0 | 0 | 27.557 | 33.692 | 31.651 | 28.062 | 30.18 | 28.591 | 28.253 | 0 | 0 | 60.52 | 57.405 | 49.614 | 29.241 | 0 | 0 | 58.929 | 38.416 | [5 empty] | 0 | -0.505 | 883 | -1.6309 | -1.6254 | -0.0050854 | 0 | -1.6254 | 99.6662
2006-06-18 | 14:44 | 0 | 25.921 | 0 | 0 | 0 | 27.508 | 33.716 | 31.723 | 27.988 | 30.085 | 28.376 | 28.376 | 0 | 0 | 60.499 | 57.359 | 49.638 | 29.241 | 0 | 0 | 58.952 | 38.392 | [5 empty] | 0 | -0.48 | 884 | -1.6667 | -1.6595 | -0.0065368 | 0 | -1.6595 | 99.5671
2006-06-18 | 14:45 | 0 | 25.975 | 0 | 0 | 0 | 27.517 | 33.749 | 31.757 | 27.927 | 29.95 | 28.481 | 28.481 | 0 | 0 | 60.551 | 57.391 | 49.785 | 29.276 | 0 | 0 | 58.929 | 38.368 | [5 empty] | 0 | -0.41 | 885 | -1.6973 | -1.6885 | -0.0077758 | 0 | -1.6885 | 99.4859
2006-06-18 | 14:46 | 0 | 25.897 | 0 | 0 | 0 | 27.483 | 33.716 | 31.892 | 28.037 | 29.915 | 28.591 | 28.591 | 0 | 0 | 60.542 | 57.359 | 49.661 | 29.29 | 0 | 0 | 58.906 | 38.368 | [5 empty] | 0 | -0.554 | 886 | -1.7293 | -1.719 | -0.0090738 | 0 | -1.719 | 99.4038
2006-06-18 | 14:47 | 0 | 25.975 | 0 | 0 | 0 | 27.517 | 33.725 | 31.757 | 27.927 | 29.974 | 28.432 | 28.577 | 0 | 0 | 60.531 | 57.348 | 49.715 | 29.3 | 0 | 0 | 58.892 | 38.401 | [5 empty] | 0 | -0.41 | 887 | -1.7252 | -1.7151 | -0.0089086 | 0 | -1.7151 | 99.4141
2006-06-18 | 14:48 | 0 | 25.941 | 0 | 0 | 0 | 27.508 | 33.739 | 31.796 | 27.844 | 29.869 | 28.302 | 28.616 | 0 | 0 | 60.52 | 57.316 | 49.682 | 29.29 | 0 | 0 | 58.952 | 38.346 | [5 empty] | 0 | -0.336 | 888 | -1.7366 | -1.7259 | -0.0093688 | 0 | -1.7259 | 99.3856
2006-06-18 | 14:49 | 0 | 25.955 | 0 | 0 | 0 | 27.613 | 33.749 | 31.83 | 27.902 | 29.854 | 28.432 | 28.457 | 0 | 0 | 60.551 | 57.348 | 49.715 | 29.349 | 0 | 0 | 59.007 | 38.425 | [5 empty] | 0 | -0.289 | 889 | -1.6903 | -1.6819 | -0.0074926 | 0 | -1.6819 | 99.5042
2006-06-18 | 14:50 | 0 | 25.921 | 0 | 0 | 0 | 27.579 | 33.787 | 31.723 | 27.844 | 29.915 | 28.376 | 28.422 | 0 | 0 | 60.565 | 57.293 | 49.661 | 29.29 | 0 | 0 | 58.995 | 38.368 | [5 empty] | 0 | -0.265 | 890 | -1.6801 | -1.6722 | -0.0070796 | 0 | -1.6722 | 99.5312
2006-06-18 | 14:51 | 0 | 25.931 | 0 | 0 | 0 | 27.542 | 33.749 | 31.806 | 27.927 | 29.95 | 28.481 | 28.555 | 0 | 0 | 60.508 | 57.348 | 49.78 | 29.3 | 0 | 0 | 58.956 | 38.354 | [5 empty] | 0 | -0.385 | 891 | -1.7188 | -1.709 | -0.008649 | 0 | -1.709 | 99.4303
2006-06-18 | 14:52 | 0 | 25.951 | 0 | 0 | 0 | 27.537 | 33.837 | 31.823 | 27.875 | 29.8 | 28.621 | 28.476 | 0 | 0 | 60.522 | 57.338 | 49.663 | 29.344 | 0 | 0 | 58.952 | 38.373 | [5 empty] | 0 | -0.338 | 892 | -1.6958 | -1.6872 | -0.0077168 | 0 | -1.6872 | 99.4897
2006-06-18 | 14:53 | 0 | 25.946 | 0 | 0 | 0 | 27.532 | 33.785 | 31.818 | 27.868 | 30.085 | 28.398 | 28.567 | 0 | 0 | 60.538 | 57.265 | 49.771 | 29.315 | 0 | 0 | 58.924 | 38.32 | [5 empty] | 0 | -0.336 | 893 | -1.7223 | -1.7123 | -0.0087906 | 0 | -1.7123 | 99.4214
2006-06-18 | 14:54 | 0 | 25.951 | 0 | 0 | 0 | 27.537 | 33.744 | 31.848 | 27.897 | 30.018 | 28.452 | 28.381 | 0 | 0 | 60.499 | 57.316 | 49.684 | 29.32 | 0 | 0 | 58.952 | 38.349 | [5 empty] | 0 | -0.36 | 894 | -1.6681 | -1.6609 | -0.0065958 | 0 | -1.6609 | 99.5632
2006-06-18 | 14:55 | 0 | 26.019 | 0 | 0 | 0 | 27.608 | 33.814 | 31.823 | 28.14 | 29.874 | 28.621 | 28.26 | 0 | 0 | 60.453 | 57.27 | 49.799 | 29.295 | 0 | 0 | 58.952 | 38.373 | [5 empty] | 0 | -0.532 | 895 | -1.6329 | -1.6274 | -0.005168 | 0 | -1.6274 | 99.6605
2006-06-18 | 14:56 | 0 | 25.946 | 0 | 0 | 0 | 27.557 | 33.763 | 31.914 | 28.086 | 29.94 | 28.422 | 28.327 | 0 | 0 | 60.449 | 57.265 | 49.612 | 29.241 | 0 | 0 | 58.835 | 38.272 | [5 empty] | 0 | -0.529 | 896 | -1.6524 | -1.6459 | -0.0059586 | 0 | -1.6459 | 99.6061
2006-06-18 | 14:57 | 0 | 25.965 | 0 | 0 | 0 | 27.557 | 33.716 | 31.867 | 27.893 | 29.915 | 28.398 | 28.302 | 0 | 0 | 60.472 | 57.243 | 49.612 | 29.266 | 0 | 0 | 58.813 | 38.251 | [5 empty] | 0 | -0.336 | 897 | -1.6451 | -1.639 | -0.0056636 | 0 | -1.639 | 99.6262
2006-06-18 | 14:58 | 0 | 25.965 | 0 | 0 | 0 | 27.532 | 33.763 | 31.843 | 27.868 | 30.014 | 28.398 | 28.302 | 0 | 0 | 60.449 | 57.265 | 49.656 | 29.315 | 0 | 0 | 58.858 | 38.227 | [5 empty] | 0 | -0.336 | 898 | -1.6451 | -1.639 | -0.0056636 | 0 | -1.639 | 99.6262
2006-06-18 | 14:59 | 0 | 25.995 | 0 | 0 | 0 | 27.562 | 33.744 | 31.897 | 27.996 | 29.92 | 28.381 | 28.211 | 0 | 0 | 60.476 | 57.27 | 49.663 | 29.32 | 0 | 0 | 58.906 | 38.232 | [5 empty] | 0 | -0.434 | 899 | -1.6186 | -1.6138 | -0.0045898 | 0 | -1.6138 | 99.7011
2006-06-18 | 15:00 | 0 | 25.99 | 0 | 0 | 0 | 27.579 | 33.739 | 31.938 | 28.062 | 29.795 | 28.542 | 28.302 | 0 | 0 | 60.426 | 57.243 | 49.656 | 29.266 | 0 | 0 | 58.835 | 38.251 | [5 empty] | 0 | -0.483 | 900 | -1.6451 | -1.639 | -0.0056636 | 0 | -1.639 | 99.6262
2006-06-18 | 15:01 | 0 | 26.019 | 0 | 0 | 0 | 27.562 | 33.744 | 31.848 | 27.875 | 29.705 | 28.452 | 28.476 | 0 | 0 | 60.476 | 57.293 | 49.64 | 29.32 | 0 | 0 | 58.835 | 38.272 | [5 empty] | 0 | -0.313 | 901 | -1.6958 | -1.6872 | -0.0077168 | 0 | -1.6872 | 99.4897
2006-06-18 | 15:02 | 0 | 26.019 | 0 | 0 | 0 | 27.562 | 33.744 | 31.848 | 27.922 | 29.68 | 28.525 | 28.381 | 0 | 0 | 60.453 | 57.249 | 49.684 | 29.32 | 0 | 0 | 58.886 | 38.256 | [5 empty] | 0 | -0.36 | 902 | -1.6681 | -1.6609 | -0.0065958 | 0 | -1.6609 | 99.5632
2006-06-18 | 15:03 | 0 | 25.995 | 0 | 0 | 0 | 27.608 | 33.744 | 31.897 | 27.947 | 30.018 | 28.476 | 28.381 | 0 | 0 | 60.453 | 57.227 | 49.64 | 29.32 | 0 | 0 | 58.886 | 38.232 | [5 empty] | 0 | -0.339 | 903 | -1.6681 | -1.6609 | -0.0065958 | 0 | -1.6609 | 99.5632
2006-06-18 | 15:04 | 0 | 26.019 | 0 | 0 | 0 | 27.562 | 33.768 | 31.897 | 27.996 | 29.945 | 28.427 | 28.236 | 0 | 0 | 60.431 | 57.227 | 49.778 | 29.295 | 0 | 0 | 58.84 | 38.184 | [5 empty] | 0 | -0.434 | 904 | -1.6259 | -1.6207 | -0.0048848 | 0 | -1.6207 | 99.6803
2006-06-18 | 15:05 | 0 | 25.995 | 0 | 0 | 0 | 27.657 | 33.744 | 31.872 | 27.947 | 29.8 | 28.356 | 27.996 | 0 | 0 | 60.476 | 57.204 | 49.663 | 29.32 | 0 | 0 | 58.906 | 38.184 | [5 empty] | 0 | -0.29 | 905 | -1.556 | -1.5543 | -0.0020528 | 0 | -1.5543 | 99.888
2006-06-18 | 15:06 | 0 | 25.965 | 0 | 0 | 0 | 27.652 | 33.785 | 31.987 | 28.037 | 29.82 | 28.327 | 28.157 | 0 | 0 | 60.38 | 57.199 | 49.635 | 29.241 | 0 | 0 | 58.835 | 38.134 | [5 empty] | 0 | -0.385 | 906 | -1.6029 | -1.5989 | -0.0039526 | 0 | -1.5989 | 99.7467
2006-06-18 | 15:07 | 0 | 25.995 | 0 | 0 | 0 | 27.562 | 33.744 | 32.041 | 28.067 | 29.8 | 28.381 | 28.452 | 0 | 0 | 60.476 | 57.158 | 49.799 | 29.295 | 0 | 0 | 58.863 | 38.162 | [5 empty] | 0 | -0.505 | 907 | -1.6888 | -1.6805 | -0.0074336 | 0 | -1.6805 | 99.508
2006-06-18 | 15:08 | 0 | 25.965 | 0 | 0 | 0 | 27.579 | 33.785 | 31.914 | 27.966 | 29.675 | 28.278 | 28.542 | 0 | 0 | 60.38 | 57.176 | 49.612 | 29.29 | 0 | 0 | 58.835 | 38.134 | [5 empty] | 0 | -0.387 | 908 | -1.715 | -1.7054 | -0.0084956 | 0 | -1.7054 | 99.44
2006-06-18 | 15:09 | 0 | 25.99 | 0 | 0 | 0 | 27.557 | 33.763 | 31.963 | 27.988 | 29.651 | 28.255 | 28.376 | 0 | 0 | 60.403 | 57.176 | 49.612 | 29.29 | 0 | 0 | 58.767 | 38.155 | [5 empty] | 0 | -0.431 | 909 | -1.6667 | -1.6595 | -0.0065368 | 0 | -1.6595 | 99.5671
2006-06-18 | 15:10 | 0 | 25.946 | 0 | 0 | 0 | 27.603 | 33.739 | 32.036 | 28.133 | 29.626 | 28.398 | 28.255 | 0 | 0 | 60.38 | 57.154 | 49.635 | 29.266 | 0 | 0 | 58.79 | 38.134 | [5 empty] | 0 | -0.53 | 910 | -1.6315 | -1.626 | -0.005109 | 0 | -1.626 | 99.6646
2006-06-18 | 15:11 | 0 | 25.99 | 0 | 0 | 0 | 27.557 | 33.739 | 31.914 | 27.988 | 29.965 | 28.278 | 28.398 | 0 | 0 | 60.403 | 57.131 | 49.726 | 29.29 | 0 | 0 | 58.803 | 38.098 | [5 empty] | 0 | -0.431 | 911 | -1.6731 | -1.6656 | -0.0067964 | 0 | -1.6656 | 99.5499
2006-06-18 | 15:12 | 0 | 25.941 | 0 | 0 | 0 | 27.508 | 33.668 | 31.938 | 28.062 | 29.965 | 28.351 | 28.182 | 0 | 0 | 60.405 | 57.133 | 49.705 | 29.266 | 0 | 0 | 58.792 | 38.062 | [5 empty] | 0 | -0.554 | 912 | -1.6102 | -1.6058 | -0.0042476 | 0 | -1.6058 | 99.7254
2006-06-18 | 15:13 | 0 | 25.941 | 0 | 0 | 0 | 27.579 | 33.787 | 31.867 | 27.868 | 29.989 | 28.108 | 28.351 | 0 | 0 | 60.362 | 57.09 | 49.659 | 29.241 | 0 | 0 | 58.749 | 38.04 | [5 empty] | 0 | -0.289 | 913 | -1.6594 | -1.6526 | -0.0062418 | 0 | -1.6526 | 99.5869
2006-06-18 | 15:14 | 0 | 25.965 | 0 | 0 | 0 | 27.508 | 33.692 | 31.938 | 27.893 | 29.602 | 28.108 | 28.302 | 0 | 0 | 60.316 | 57.09 | 49.568 | 29.217 | 0 | 0 | 58.792 | 38.04 | [5 empty] | 0 | -0.385 | 914 | -1.6451 | -1.639 | -0.0056636 | 0 | -1.639 | 99.6262
2006-06-18 | 15:15 | 0 | 25.965 | 0 | 0 | 0 | 27.483 | 33.668 | 31.938 | 27.893 | 29.724 | 28.086 | 28.373 | 0 | 0 | 60.294 | 57.11 | 49.521 | 29.266 | 0 | 0 | 58.68 | 38.016 | [5 empty] | 0 | -0.41 | 915 | -1.6658 | -1.6586 | -0.0065014 | 0 | -1.6586 | 99.5695
2006-06-18 | 15:16 | 0 | 25.965 | 0 | 0 | 0 | 27.508 | 33.763 | 32.012 | 28.037 | 29.459 | 28.062 | 28.278 | 0 | 0 | 60.362 | 57.067 | 49.729 | 29.241 | 0 | 0 | 58.703 | 38.062 | [5 empty] | 0 | -0.529 | 916 | -1.6382 | -1.6324 | -0.0053804 | 0 | -1.6324 | 99.6457
2006-06-18 | 15:17 | 0 | 25.965 | 0 | 0 | 0 | 27.508 | 33.668 | 31.938 | 27.942 | 29.746 | 28.108 | 28.253 | 0 | 0 | 60.294 | 57.09 | 49.477 | 29.241 | 0 | 0 | 58.703 | 38.062 | [5 empty] | 0 | -0.434 | 917 | -1.6309 | -1.6254 | -0.0050854 | 0 | -1.6254 | 99.6662
2006-06-18 | 15:18 | 0 | 25.941 | 0 | 0 | 0 | 27.483 | 33.668 | 31.867 | 27.844 | 29.555 | 28.086 | 28.062 | 0 | 0 | 60.273 | 57.09 | 49.498 | 29.217 | 0 | 0 | 58.703 | 38.062 | [5 empty] | 0 | -0.361 | 918 | -1.5753 | -1.5726 | -0.0028316 | 0 | -1.5726 | 99.8291
2006-06-18 | 15:19 | 0 | 25.941 | 0 | 0 | 0 | 27.508 | 33.692 | 32.083 | 28.086 | 29.626 | 28.133 | 27.988 | 0 | 0 | 60.316 | 57.067 | 49.544 | 29.241 | 0 | 0 | 58.657 | 38.04 | [5 empty] | 0 | -0.578 | 919 | -1.5537 | -1.5521 | -0.0019584 | 0 | -1.5521 | 99.8953
2006-06-18 | 15:20 | 0 | 25.965 | 0 | 0 | 0 | 27.554 | 33.692 | 31.987 | 27.917 | 29.386 | 28.133 | 28.062 | 0 | 0 | 60.316 | 57.067 | 49.521 | 29.217 | 0 | 0 | 58.591 | 38.016 | [5 empty] | 0 | -0.363 | 920 | -1.5753 | -1.5726 | -0.0028316 | 0 | -1.5726 | 99.8291
2006-06-18 | 15:21 | 0 | 25.941 | 0 | 0 | 0 | 27.508 | 33.692 | 31.938 | 27.844 | 29.459 | 27.988 | 27.964 | 0 | 0 | 60.294 | 57.044 | 49.544 | 29.241 | 0 | 0 | 58.614 | 38.016 | [5 empty] | 0 | -0.336 | 921 | -1.5467 | -1.5454 | -0.0016752 | 0 | -1.5454 | 99.9171
2006-06-18 | 15:22 | 0 | 25.941 | 0 | 0 | 0 | 27.483 | 33.668 | 31.963 | 27.893 | 29.435 | 27.964 | 27.748 | 0 | 0 | 60.273 | 57.044 | 49.521 | 29.217 | 0 | 0 | 58.614 | 37.968 | [5 empty] | 0 | -0.41 | 922 | -1.4838 | -1.4856 | 0.0008736 | 0 | -1.4856 | 100.1232
2006-06-18 | 15:23 | 0 | 25.965 | 0 | 0 | 0 | 27.483 | 33.716 | 31.914 | 27.893 | 29.192 | 28.037 | 27.748 | 0 | 0 | 60.294 | 57.021 | 49.498 | 29.241 | 0 | 0 | 58.635 | 37.992 | [5 empty] | 0 | -0.41 | 923 | -1.4838 | -1.4856 | 0.0008736 | 0 | -1.4856 | 100.1232
2006-06-18 | 15:24 | 0 | 25.941 | 0 | 0 | 0 | 27.483 | 33.739 | 32.083 | 28.037 | 29.17 | 28.133 | 27.844 | 0 | 0 | 60.227 | 57.021 | 49.453 | 29.217 | 0 | 0 | 58.591 | 37.992 | [5 empty] | 0 | -0.554 | 924 | -1.5118 | -1.5122 | -0.0002592 | 0 | -1.5122 | 100.0295
2006-06-18 | 15:25 | 0 | 25.941 | 0 | 0 | 0 | 27.554 | 33.716 | 31.938 | 27.893 | 29.025 | 28.086 | 27.942 | 0 | 0 | 60.273 | 57.021 | 49.498 | 29.241 | 0 | 0 | 58.546 | 37.968 | [5 empty] | 0 | -0.339 | 925 | -1.5403 | -1.5393 | -0.0014156 | 0 | -1.5393 | 99.9374
2006-06-18 | 15:26 | 0 | 25.965 | 0 | 0 | 0 | 27.483 | 33.716 | 31.963 | 27.893 | 29.001 | 27.917 | 28.086 | 0 | 0 | 60.227 | 57.067 | 49.453 | 29.241 | 0 | 0 | 58.591 | 37.968 | [5 empty] | 0 | -0.41 | 926 | -1.5822 | -1.5792 | -0.0031148 | 0 | -1.5792 | 99.808
2006-06-18 | 15:27 | 0 | 25.965 | 0 | 0 | 0 | 27.579 | 33.716 | 32.059 | 28.037 | 29.072 | 27.917 | 28.206 | 0 | 0 | 60.227 | 57.021 | 49.612 | 29.266 | 0 | 0 | 58.635 | 37.945 | [5 empty] | 0 | -0.458 | 927 | -1.6172 | -1.6124 | -0.0045308 | 0 | -1.6124 | 99.7053
2006-06-18 | 15:28 | 0 | 25.99 | 0 | 0 | 0 | 27.483 | 33.763 | 31.963 | 28.108 | 29.146 | 27.942 | 28.133 | 0 | 0 | 60.25 | 57.021 | 49.591 | 29.315 | 0 | 0 | 58.657 | 37.945 | [5 empty] | 0 | -0.625 | 928 | -1.5959 | -1.5922 | -0.0036694 | 0 | -1.5922 | 99.7672
2006-06-18 | 15:29 | 0 | 25.933 | 0 | 0 | 0 | 27.451 | 33.66 | 31.931 | 27.91 | 29.065 | 27.885 | 28.101 | 0 | 0 | 60.221 | 56.992 | 49.514 | 29.234 | 0 | 0 | 58.605 | 37.913 | [5 empty] | 0 | -0.459 | 929 | -1.5866 | -1.5834 | -0.0032918 | 0 | -1.5834 | 99.7949
2006-06-18 | 15:30 | 0 | 25.941 | 0 | 0 | 0 | 27.483 | 33.692 | 32.036 | 27.868 | 29.072 | 27.917 | 28.062 | 0 | 0 | 60.25 | 56.998 | 49.591 | 29.266 | 0 | 0 | 58.568 | 37.992 | [5 empty] | 0 | -0.385 | 930 | -1.5753 | -1.5726 | -0.0028316 | 0 | -1.5726 | 99.8291
2006-06-18 | 15:31 | 0 | 25.99 | 0 | 0 | 0 | 27.532 | 33.716 | 31.987 | 27.942 | 29.146 | 27.917 | 27.964 | 0 | 0 | 60.273 | 56.998 | 49.612 | 29.266 | 0 | 0 | 58.568 | 37.978 | [5 empty] | 0 | -0.41 | 931 | -1.5467 | -1.5454 | -0.0016752 | 0 | -1.5454 | 99.9171
2006-06-18 | 15:32 | 0 | 25.867 | 0 | 0 | 0 | 27.434 | 33.617 | 31.911 | 27.866 | 29.263 | 27.939 | 27.915 | 0 | 0 | 60.173 | 56.9 | 49.467 | 29.168 | 0 | 0 | 58.491 | 37.918 | [5 empty] | 0 | -0.432 | 932 | -1.5324 | -1.5319 | -0.001097 | 0 | -1.5319 | 99.9624
2006-06-18 | 15:33 | 0 | 25.867 | 0 | 0 | 0 | 27.481 | 33.689 | 32.032 | 27.89 | 29.214 | 27.866 | 27.915 | 0 | 0 | 60.173 | 56.877 | 49.446 | 29.168 | 0 | 0 | 58.514 | 37.918 | [5 empty] | 0 | -0.409 | 933 | -1.5324 | -1.5319 | -0.001097 | 0 | -1.5319 | 99.9624
2006-06-18 | 15:34 | 0 | 25.892 | 0 | 0 | 0 | 27.456 | 33.665 | 32.032 | 27.866 | 29.094 | 27.939 | 27.915 | 0 | 0 | 60.15 | 56.877 | 49.467 | 29.143 | 0 | 0 | 58.514 | 37.894 | [5 empty] | 0 | -0.41 | 934 | -1.5324 | -1.5319 | -0.001097 | 0 | -1.5319 | 99.9624
2006-06-18 | 15:35 | 0 | 25.892 | 0 | 0 | 0 | 27.505 | 33.617 | 31.985 | 27.866 | 29.239 | 27.939 | 27.794 | 0 | 0 | 60.127 | 56.9 | 49.423 | 29.168 | 0 | 0 | 58.491 | 37.894 | [5 empty] | 0 | -0.361 | 935 | -1.4972 | -1.4984 | 0.0003308 | 0 | -1.4984 | 100.0779
2006-06-18 | 15:36 | 0 | 25.857 | 0 | 0 | 0 | 27.4 | 33.584 | 31.902 | 27.831 | 29.155 | 27.88 | 28.025 | 0 | 0 | 60.118 | 56.868 | 49.344 | 29.084 | 0 | 0 | 58.482 | 37.837 | [5 empty] | 0 | -0.431 | 936 | -1.5645 | -1.5623 | -0.002395 | 0 | -1.5623 | 99.8619
2006-06-18 | 15:37 | 0 | 25.916 | 0 | 0 | 0 | 27.456 | 33.641 | 31.985 | 27.866 | 29.19 | 27.89 | 28.204 | 0 | 0 | 60.106 | 56.9 | 49.491 | 29.168 | 0 | 0 | 58.447 | 37.87 | [5 empty] | 0 | -0.41 | 937 | -1.6166 | -1.6119 | -0.0045072 | 0 | -1.6119 | 99.7069
2006-06-18 | 15:38 | 0 | 25.808 | 0 | 0 | 0 | 27.422 | 33.584 | 31.951 | 27.809 | 29.18 | 27.88 | 28.145 | 0 | 0 | 60.075 | 56.846 | 49.414 | 29.133 | 0 | 0 | 58.459 | 37.837 | [5 empty] | 0 | -0.387 | 938 | -1.5994 | -1.5955 | -0.003811 | 0 | -1.5955 | 99.7569
2006-06-18 | 15:39 | 0 | 25.892 | 0 | 0 | 0 | 27.505 | 33.641 | 31.936 | 27.77 | 29.19 | 27.866 | 28.275 | 0 | 0 | 60.106 | 56.877 | 49.353 | 29.19 | 0 | 0 | 58.536 | 37.894 | [5 empty] | 0 | -0.265 | 939 | -1.6373 | -1.6315 | -0.005345 | 0 | -1.6315 | 99.6482
2006-06-18 | 15:40 | 0 | 25.906 | 0 | 0 | 0 | 27.446 | 33.656 | 31.951 | 27.831 | 29.18 | 27.809 | 28.145 | 0 | 0 | 60.029 | 56.825 | 49.39 | 29.133 | 0 | 0 | 58.459 | 37.813 | [5 empty] | 0 | -0.385 | 940 | -1.5994 | -1.5955 | -0.003811 | 0 | -1.5955 | 99.7569
2006-06-18 | 15:41 | 0 | 25.892 | 0 | 0 | 0 | 27.41 | 33.641 | 31.887 | 27.866 | 29.432 | 27.915 | 28.251 | 0 | 0 | 60.084 | 56.857 | 49.332 | 29.168 | 0 | 0 | 58.447 | 37.846 | [5 empty] | 0 | -0.456 | 941 | -1.6303 | -1.6249 | -0.0050618 | 0 | -1.6249 | 99.6679
2006-06-18 | 15:42 | 0 | 25.916 | 0 | 0 | 0 | 27.434 | 33.641 | 31.887 | 27.844 | 29.094 | 27.866 | 28.275 | 0 | 0 | 60.061 | 56.857 | 49.309 | 29.168 | 0 | 0 | 58.402 | 37.87 | [5 empty] | 0 | -0.41 | 942 | -1.6373 | -1.6315 | -0.005345 | 0 | -1.6315 | 99.6482
2006-06-18 | 15:43 | 0 | 25.916 | 0 | 0 | 0 | 27.481 | 33.641 | 31.936 | 27.986 | 29.334 | 27.986 | 28.42 | 0 | 0 | 60.061 | 56.877 | 49.309 | 29.19 | 0 | 0 | 58.491 | 37.823 | [5 empty] | 0 | -0.505 | 943 | -1.6795 | -1.6717 | -0.007056 | 0 | -1.6717 | 99.5327
2006-06-18 | 15:44 | 0 | 25.916 | 0 | 0 | 0 | 27.456 | 33.665 | 32.105 | 27.866 | 29.288 | 27.915 | 28.493 | 0 | 0 | 60.127 | 56.834 | 49.491 | 29.143 | 0 | 0 | 58.559 | 37.823 | [5 empty] | 0 | -0.41 | 944 | -1.7008 | -1.6919 | -0.0079174 | 0 | -1.6919 | 99.4768
2006-06-18 | 15:45 | 0 | 25.882 | 0 | 0 | 0 | 27.422 | 33.68 | 31.902 | 27.809 | 29.18 | 27.809 | 28.626 | 0 | 0 | 60.006 | 56.825 | 49.344 | 29.109 | 0 | 0 | 58.482 | 37.789 | [5 empty] | 0 | -0.387 | 945 | -1.7395 | -1.7287 | -0.0094868 | 0 | -1.7287 | 99.3783
2006-06-18 | 15:46 | 0 | 25.941 | 0 | 0 | 0 | 27.481 | 33.641 | 32.152 | 27.819 | 32.656 | 28.035 | 28.589 | 0 | 0 | 60.061 | 56.834 | 49.309 | 29.168 | 0 | 0 | 58.47 | 37.846 | [5 empty] | 0 | -0.338 | 946 | -1.7287 | -1.7184 | -0.0090502 | 0 | -1.7184 | 99.4052
2006-06-18 | 15:47 | 0 | 25.916 | 1 | 0 | 0 | 27.505 | 33.617 | 32.081 | 27.794 | 32.321 | 27.866 | 28.518 | 0 | 0 | 60.061 | 56.811 | 49.239 | 29.168 | 0 | 0 | 58.379 | 37.846 | [5 empty] | 0 | -0.289 | 947 | -1.708 | -1.6988 | -0.0082124 | 0 | -1.6988 | 99.4579
2006-06-18 | 15:48 | 0 | 25.931 | 0 | 0 | 0 | 27.422 | 33.656 | 32.117 | 28 | 30.578 | 28.05 | 28.579 | 0 | 0 | 59.983 | 56.779 | 49.253 | 29.18 | 0 | 0 | 58.416 | 37.837 | [5 empty] | 0 | -0.578 | 948 | -1.7258 | -1.7157 | -0.0089322 | 0 | -1.7157 | 99.4126
2006-06-18 | 15:49 | 0 | 25.916 | 0 | 0 | 0 | 27.456 | 33.689 | 31.936 | 27.915 | 30.757 | 27.915 | 28.589 | 0 | 0 | 60.015 | 56.788 | 49.353 | 29.168 | 0 | 0 | 58.425 | 37.799 | [5 empty] | 0 | -0.459 | 949 | -1.7287 | -1.7184 | -0.0090502 | 0 | -1.7184 | 99.4052
2006-06-18 | 15:50 | 0 | 25.892 | 0 | 0 | 0 | 27.434 | 33.759 | 31.985 | 27.866 | 30.803 | 27.939 | 28.373 | 0 | 0 | 60.061 | 56.766 | 49.467 | 29.19 | 0 | 0 | 58.447 | 37.799 | [5 empty] | 0 | -0.432 | 950 | -1.6658 | -1.6586 | -0.0065014 | 0 | -1.6586 | 99.5695
2006-06-18 | 15:51 | 0 | 25.965 | 0 | 0 | 0 | 27.434 | 33.665 | 31.936 | 27.915 | 30.757 | 27.89 | 28.395 | 0 | 0 | 59.992 | 56.788 | 49.262 | 29.19 | 0 | 0 | 58.411 | 37.803 | [5 empty] | 0 | -0.481 | 951 | -1.6722 | -1.6647 | -0.006761 | 0 | -1.6647 | 99.5522
2006-06-18 | 15:52 | 0 | 26.017 | 0 | 0 | 0 | 27.559 | 33.811 | 32.039 | 27.944 | 30.641 | 27.92 | 28.425 | 0 | 0 | 60.141 | 56.866 | 49.409 | 29.244 | 0 | 0 | 58.482 | 37.878 | [5 empty] | 0 | -0.385 | 952 | -1.681 | -1.673 | -0.007115 | 0 | -1.673 | 99.5288
2006-06-18 | 15:53 | 0 | 26.098 | 0 | 0 | 0 | 27.591 | 33.914 | 32.071 | 28.167 | 30.578 | 28.096 | 28.626 | 0 | 0 | 60.148 | 56.896 | 49.439 | 29.325 | 0 | 0 | 58.534 | 37.909 | [5 empty] | 0 | -0.576 | 953 | -1.7395 | -1.7287 | -0.0094868 | 0 | -1.7287 | 99.3783
2006-06-18 | 15:54 | 0 | 26.073 | 0 | 0 | 0 | 27.542 | 33.821 | 32.142 | 28 | 30.649 | 28.096 | 28.577 | 0 | 0 | 60.102 | 56.896 | 49.393 | 29.325 | 0 | 0 | 58.555 | 37.933 | [5 empty] | 0 | -0.458 | 954 | -1.7252 | -1.7151 | -0.0089086 | 0 | -1.7151 | 99.4141
2006-06-18 | 15:55 | 0 | 26.049 | 0 | 0 | 0 | 27.638 | 33.821 | 32.238 | 28.096 | 30.722 | 28.241 | 28.53 | 0 | 0 | 60.17 | 56.896 | 49.463 | 29.325 | 0 | 0 | 58.511 | 37.933 | [5 empty] | 0 | -0.458 | 955 | -1.7115 | -1.7021 | -0.008354 | 0 | -1.7021 | 99.4489
2006-06-18 | 15:56 | 0 | 26.049 | 0 | 0 | 0 | 27.662 | 33.914 | 32.262 | 28.143 | 31.227 | 28.167 | 28.287 | 0 | 0 | 60.102 | 56.875 | 49.463 | 29.3 | 0 | 0 | 58.489 | 37.933 | [5 empty] | 0 | -0.481 | 956 | -1.6408 | -1.6348 | -0.0054866 | 0 | -1.6348 | 99.6384
2006-06-18 | 15:57 | 0 | 26.073 | 0 | 0 | 0 | 27.542 | 33.797 | 32.071 | 27.927 | 31.083 | 28.336 | 28.096 | 0 | 0 | 60.102 | 56.875 | 49.372 | 29.3 | 0 | 0 | 58.489 | 37.933 | [5 empty] | 0 | -0.385 | 957 | -1.5852 | -1.582 | -0.0032328 | 0 | -1.582 | 99.7992
2006-06-18 | 15:58 | 0 | 26.073 | 0 | 0 | 0 | 27.542 | 33.842 | 32.095 | 28 | 30.6 | 28.312 | 27.976 | 0 | 0 | 60.059 | 56.852 | 49.348 | 29.3 | 0 | 0 | 58.489 | 37.933 | [5 empty] | 0 | -0.458 | 958 | -1.5502 | -1.5488 | -0.0018168 | 0 | -1.5488 | 99.9062
2006-06-18 | 15:59 | 0 | 26.073 | 0 | 0 | 0 | 27.613 | 33.89 | 32.262 | 27.927 | 30.19 | 28.312 | 27.782 | 0 | 0 | 60.102 | 56.852 | 49.554 | 29.3 | 0 | 0 | 58.443 | 37.933 | [5 empty] | 0 | -0.314 | 959 | -1.4937 | -1.4951 | 0.0004724 | 0 | -1.4951 | 100.0897
2006-06-18 | 16:00 | 0 | 26.066 | 0 | 0 | 0 | 27.63 | 33.742 | 32.23 | 28.089 | 30.882 | 28.474 | 27.461 | 0 | 0 | 60.095 | 56.823 | 49.386 | 29.293 | 0 | 0 | 58.413 | 37.947 | [5 empty] | 0 | -0.459 | 960 | -1.4002 | -1.4062 | 0.0042602 | 0 | -1.4062 | 100.4258
2006-06-18 | 16:01 | 0 | 26.049 | 0 | 0 | 0 | 27.566 | 33.842 | 32.191 | 28 | 30.239 | 28.312 | 27.638 | 0 | 0 | 60.059 | 56.83 | 49.416 | 29.276 | 0 | 0 | 58.4 | 37.933 | [5 empty] | 0 | -0.434 | 961 | -1.4518 | -1.4552 | 0.0021716 | 0 | -1.4552 | 100.2351
2006-06-18 | 16:02 | 0 | 26.017 | 0 | 0 | 0 | 27.655 | 33.811 | 32.085 | 27.969 | 29.773 | 28.329 | 27.606 | 0 | 0 | 60.049 | 56.8 | 49.341 | 29.268 | 0 | 0 | 58.413 | 37.854 | [5 empty] | 0 | -0.314 | 962 | -1.4425 | -1.4463 | 0.0025492 | 0 | -1.4463 | 100.2685
2006-06-18 | 16:03 | 0 | 26.073 | 0 | 0 | 0 | 27.591 | 33.842 | 32.238 | 28.072 | 29.685 | 28.312 | 27.613 | 0 | 0 | 60.059 | 56.784 | 49.348 | 29.251 | 0 | 0 | 58.489 | 37.837 | [5 empty] | 0 | -0.481 | 963 | -1.4445 | -1.4483 | 0.0024666 | 0 | -1.4483 | 100.2612
2006-06-18 | 16:04 | 0 | 26.024 | 0 | 0 | 0 | 27.566 | 33.821 | 32.117 | 27.927 | 29.685 | 28.241 | 27.542 | 0 | 0 | 60.059 | 56.807 | 49.372 | 29.276 | 0 | 0 | 58.443 | 37.885 | [5 empty] | 0 | -0.361 | 964 | -1.4238 | -1.4286 | 0.0033044 | 0 | -1.4286 | 100.3368
2006-06-18 | 16:05 | 0 | 26 | 0 | 0 | 0 | 27.566 | 33.797 | 32.117 | 27.951 | 29.494 | 28.312 | 27.422 | 0 | 0 | 60.036 | 56.852 | 49.302 | 29.276 | 0 | 0 | 58.354 | 37.861 | [5 empty] | 0 | -0.385 | 965 | -1.3889 | -1.3954 | 0.0047204 | 0 | -1.3954 | 100.4697
2006-06-18 | 16:06 | 0 | 26.049 | 0 | 0 | 0 | 27.566 | 33.842 | 32.117 | 27.902 | 29.349 | 28.385 | 27.468 | 0 | 0 | 60.013 | 56.784 | 49.302 | 29.251 | 0 | 0 | 58.308 | 37.861 | [5 empty] | 0 | -0.336 | 966 | -1.4023 | -1.4081 | 0.0041776 | 0 | -1.4081 | 100.4179
2006-06-18 | 16:07 | 0 | 26.049 | 0 | 0 | 0 | 27.566 | 33.797 | 32.071 | 27.927 | 29.229 | 28.457 | 27.446 | 0 | 0 | 60.125 | 56.784 | 49.348 | 29.276 | 0 | 0 | 58.4 | 37.861 | [5 empty] | 0 | -0.361 | 967 | -1.3959 | -1.4021 | 0.0044372 | 0 | -1.4021 | 100.4426
2006-06-18 | 16:08 | 0 | 26.049 | 0 | 0 | 0 | 27.542 | 33.821 | 32.262 | 28.121 | 29.445 | 28.552 | 27.638 | 0 | 0 | 59.99 | 56.784 | 49.325 | 29.251 | 0 | 0 | 58.377 | 37.837 | [5 empty] | 0 | -0.579 | 968 | -1.4518 | -1.4552 | 0.0021716 | 0 | -1.4552 | 100.2351
2006-06-18 | 16:09 | 0 | 26 | 0 | 0 | 0 | 27.613 | 33.866 | 32.117 | 28.167 | 29.276 | 28.53 | 27.493 | 0 | 0 | 60.013 | 56.807 | 49.509 | 29.3 | 0 | 0 | 58.4 | 37.885 | [5 empty] | 0 | -0.554 | 969 | -1.4096 | -1.4151 | 0.0038826 | 0 | -1.4151 | 100.3902
2006-06-18 | 16:10 | 0 | 26.024 | 0 | 0 | 0 | 27.638 | 33.821 | 32.117 | 27.976 | 29.565 | 28.312 | 27.348 | 0 | 0 | 60.059 | 56.763 | 49.509 | 29.229 | 0 | 0 | 58.443 | 37.861 | [5 empty] | 0 | -0.338 | 970 | -1.3673 | -1.3749 | 0.0055936 | 0 | -1.3749 | 100.555
2006-06-18 | 16:11 | 0 | 26.024 | 0 | 0 | 0 | 27.566 | 33.773 | 32.142 | 27.951 | 30.023 | 28.481 | 27.277 | 0 | 0 | 60.013 | 56.763 | 49.486 | 29.251 | 0 | 0 | 58.368 | 37.827 | [5 empty] | 0 | -0.385 | 971 | -1.3467 | -1.3553 | 0.0064314 | 0 | -1.3553 | 100.6394
2006-06-18 | 16:12 | 0 | 25.987 | 0 | 0 | 0 | 27.601 | 33.785 | 32.009 | 27.841 | 30.227 | 28.229 | 27.287 | 0 | 0 | 59.981 | 56.663 | 49.383 | 29.119 | 0 | 0 | 58.231 | 37.803 | [5 empty] | 0 | -0.24 | 972 | -1.3496 | -1.358 | 0.0063134 | 0 | -1.358 | 100.6274
2006-06-18 | 16:13 | 0 | 25.987 | 0 | 0 | 0 | 27.505 | 33.737 | 32.059 | 27.939 | 30.131 | 28.179 | 27.287 | 0 | 0 | 59.89 | 56.683 | 49.269 | 29.143 | 0 | 0 | 58.231 | 37.78 | [5 empty] | 0 | -0.434 | 973 | -1.3496 | -1.358 | 0.0063134 | 0 | -1.358 | 100.6274
2006-06-18 | 16:14 | 0 | 25.987 | 0 | 0 | 0 | 27.53 | 33.713 | 32.059 | 27.915 | 30.011 | 28.275 | 27.311 | 0 | 0 | 59.935 | 56.683 | 49.176 | 29.168 | 0 | 0 | 58.231 | 37.732 | [5 empty] | 0 | -0.385 | 974 | -1.3566 | -1.3647 | 0.0060302 | 0 | -1.3647 | 100.5987
2006-06-18 | 16:15 | 0 | 26.012 | 0 | 0 | 0 | 27.481 | 33.689 | 32.059 | 27.915 | 30.251 | 28.275 | 27.24 | 0 | 0 | 59.913 | 56.663 | 49.199 | 29.143 | 0 | 0 | 58.208 | 37.732 | [5 empty] | 0 | -0.434 | 975 | -1.3359 | -1.345 | 0.006868 | 0 | -1.345 | 100.6845
2006-06-18 | 16:16 | 0 | 25.987 | 0 | 0 | 0 | 27.576 | 33.761 | 32.009 | 28.084 | 29.817 | 28.179 | 27.311 | 0 | 0 | 59.867 | 56.617 | 49.383 | 29.168 | 0 | 0 | 58.276 | 37.78 | [5 empty] | 0 | -0.508 | 976 | -1.3566 | -1.3647 | 0.0060302 | 0 | -1.3647 | 100.5987
2006-06-18 | 16:17 | 0 | 25.987 | 0 | 0 | 0 | 27.505 | 33.713 | 32.081 | 27.939 | 29.768 | 28.251 | 27.385 | 0 | 0 | 59.867 | 56.64 | 49.269 | 29.168 | 0 | 0 | 58.187 | 37.78 | [5 empty] | 0 | -0.434 | 977 | -1.3781 | -1.3852 | 0.005157 | 0 | -1.3852 | 100.512
2006-06-18 | 16:18 | 0 | 25.987 | 0 | 0 | 0 | 27.554 | 33.785 | 32.179 | 27.986 | 29.768 | 28.229 | 27.311 | 0 | 0 | 59.913 | 56.617 | 49.36 | 29.168 | 0 | 0 | 58.142 | 37.803 | [5 empty] | 0 | -0.432 | 978 | -1.3566 | -1.3647 | 0.0060302 | 0 | -1.3647 | 100.5987
2006-06-18 | 16:19 | 0 | 26.012 | 0 | 0 | 0 | 27.505 | 33.713 | 32.059 | 27.89 | 29.577 | 28.251 | 27.385 | 0 | 0 | 59.89 | 56.617 | 49.199 | 29.192 | 0 | 0 | 58.165 | 37.78 | [5 empty] | 0 | -0.385 | 979 | -1.3781 | -1.3852 | 0.005157 | 0 | -1.3852 | 100.512
2006-06-18 | 16:20 | 0 | 25.987 | 0 | 0 | 0 | 27.53 | 33.737 | 32.059 | 27.819 | 29.577 | 28.106 | 27.36 | 0 | 0 | 59.867 | 56.617 | 49.313 | 29.192 | 0 | 0 | 58.119 | 37.756 | [5 empty] | 0 | -0.289 | 980 | -1.3708 | -1.3782 | 0.005452 | 0 | -1.3782 | 100.541
2006-06-18 | 16:21 | 0 | 25.987 | 0 | 0 | 0 | 27.554 | 33.761 | 32.13 | 27.964 | 29.817 | 28.155 | 27.216 | 0 | 0 | 59.935 | 56.617 | 49.269 | 29.239 | 0 | 0 | 58.187 | 37.756 | [5 empty] | 0 | -0.41 | 981 | -1.3289 | -1.3384 | 0.0071512 | 0 | -1.3384 | 100.7141
2006-06-18 | 16:22 | 0 | 26.012 | 0 | 0 | 0 | 27.505 | 33.737 | 31.985 | 27.866 | 29.602 | 28.106 | 27.311 | 0 | 0 | 59.89 | 56.617 | 49.246 | 29.192 | 0 | 0 | 58.142 | 37.756 | [5 empty] | 0 | -0.361 | 982 | -1.3566 | -1.3647 | 0.0060302 | 0 | -1.3647 | 100.5987
2006-06-18 | 16:23 | 0 | 25.987 | 0 | 0 | 0 | 27.554 | 33.785 | 32.034 | 27.89 | 29.866 | 28.059 | 27 | 0 | 0 | 59.867 | 56.64 | 49.269 | 29.214 | 0 | 0 | 58.165 | 37.803 | [5 empty] | 0 | -0.336 | 983 | -1.266 | -1.2786 | 0.0097 | 0 | -1.2786 | 100.9953
2006-06-18 | 16:24 | 0 | 25.987 | 0 | 0 | 0 | 27.505 | 33.737 | 32.034 | 27.866 | 29.889 | 28.01 | 27.096 | 0 | 0 | 59.824 | 56.594 | 49.246 | 29.168 | 0 | 0 | 58.165 | 37.803 | [5 empty] | 0 | -0.361 | 984 | -1.294 | -1.3052 | 0.0085672 | 0 | -1.3052 | 100.8669
2006-06-18 | 16:25 | 0 | 25.963 | 0 | 0 | 0 | 27.576 | 33.737 | 32.059 | 27.841 | 30.082 | 28.084 | 27.047 | 0 | 0 | 59.867 | 56.617 | 49.199 | 29.192 | 0 | 0 | 58.165 | 37.825 | [5 empty] | 0 | -0.265 | 985 | -1.2797 | -1.2916 | 0.0091454 | 0 | -1.2916 | 100.9317
2006-06-18 | 16:26 | 0 | 25.916 | 0 | 0 | 0 | 27.505 | 33.761 | 32.105 | 27.89 | 29.744 | 27.964 | 27.12 | 0 | 0 | 59.846 | 56.594 | 49.199 | 29.168 | 0 | 0 | 58.165 | 37.78 | [5 empty] | 0 | -0.385 | 986 | -1.3009 | -1.3118 | 0.008284 | 0 | -1.3118 | 100.8357
2006-06-18 | 16:27 | 0 | 26.012 | 0 | 0 | 0 | 27.505 | 33.689 | 32.059 | 28.035 | 29.577 | 28.155 | 27.167 | 0 | 0 | 59.846 | 56.572 | 49.176 | 29.168 | 0 | 0 | 58.165 | 37.756 | [5 empty] | 0 | -0.53 | 987 | -1.3146 | -1.3248 | 0.0077294 | 0 | -1.3248 | 100.7755
2006-06-18 | 16:28 | 0 | 25.987 | 0 | 0 | 0 | 27.456 | 33.713 | 32.034 | 27.939 | 29.479 | 28.035 | 27.12 | 0 | 0 | 59.846 | 56.594 | 49.199 | 29.214 | 0 | 0 | 58.142 | 37.756 | [5 empty] | 0 | -0.483 | 988 | -1.3009 | -1.3118 | 0.008284 | 0 | -1.3118 | 100.8357
2006-06-18 | 16:29 | 0 | 25.938 | 0 | 0 | 0 | 27.456 | 33.689 | 32.081 | 27.939 | 29.722 | 27.915 | 27.12 | 0 | 0 | 59.89 | 56.551 | 49.36 | 29.168 | 0 | 0 | 58.142 | 37.756 | [5 empty] | 0 | -0.483 | 989 | -1.3009 | -1.3118 | 0.008284 | 0 | -1.3118 | 100.8357
2006-06-18 | 16:30 | 0 | 25.987 | 0 | 0 | 0 | 27.554 | 33.737 | 32.081 | 27.939 | 29.528 | 27.964 | 27.191 | 0 | 0 | 59.801 | 56.572 | 49.176 | 29.192 | 0 | 0 | 58.165 | 37.708 | [5 empty] | 0 | -0.385 | 990 | -1.3216 | -1.3315 | 0.0074462 | 0 | -1.3315 | 100.7453
2006-06-18 | 16:31 | 0 | 25.987 | 0 | 0 | 0 | 27.53 | 33.737 | 32.13 | 27.939 | 29.697 | 28.084 | 27.167 | 0 | 0 | 59.824 | 56.551 | 49.199 | 29.192 | 0 | 0 | 58.142 | 37.662 | [5 empty] | 0 | -0.409 | 991 | -1.3146 | -1.3248 | 0.0077294 | 0 | -1.3248 | 100.7755
2006-06-18 | 16:32 | 0 | 25.948 | 0 | 0 | 0 | 27.537 | 33.747 | 32.186 | 28.02 | 29.489 | 27.924 | 27.152 | 0 | 0 | 59.808 | 56.581 | 49.206 | 29.153 | 0 | 0 | 58.103 | 37.646 | [5 empty] | 0 | -0.483 | 992 | -1.3103 | -1.3207 | 0.0079064 | 0 | -1.3207 | 100.7946
2006-06-18 | 16:33 | 0 | 25.924 | 0 | 0 | 0 | 27.537 | 33.747 | 32.066 | 28.069 | 29.584 | 28.091 | 27.081 | 0 | 0 | 59.853 | 56.512 | 49.162 | 29.153 | 0 | 0 | 58.082 | 37.646 | [5 empty] | 0 | -0.532 | 993 | -1.2896 | -1.301 | 0.0087442 | 0 | -1.301 | 100.8866
2006-06-18 | 16:34 | 0 | 25.973 | 0 | 0 | 0 | 27.537 | 33.723 | 32.235 | 28.02 | 29.633 | 27.851 | 26.887 | 0 | 0 | 59.762 | 56.512 | 49.323 | 29.153 | 0 | 0 | 58.126 | 37.624 | [5 empty] | 0 | -0.483 | 994 | -1.2331 | -1.2473 | 0.011033 | 0 | -1.2473 | 101.1538
2006-06-18 | 16:35 | 0 | 25.973 | 0 | 0 | 0 | 27.515 | 33.699 | 32.041 | 27.804 | 29.442 | 27.804 | 27.152 | 0 | 0 | 59.785 | 56.512 | 49.162 | 29.153 | 0 | 0 | 58.126 | 37.646 | [5 empty] | 0 | -0.289 | 995 | -1.3103 | -1.3207 | 0.0079064 | 0 | -1.3207 | 100.7946
2006-06-18 | 16:36 | 0 | 25.973 | 0 | 0 | 0 | 27.466 | 33.723 | 32.066 | 27.875 | 29.298 | 27.875 | 27.272 | 0 | 0 | 59.762 | 56.512 | 49.138 | 29.128 | 0 | 0 | 58.194 | 37.646 | [5 empty] | 0 | -0.409 | 996 | -1.3452 | -1.3539 | 0.0064904 | 0 | -1.3539 | 100.6455
2006-06-18 | 16:37 | 0 | 25.997 | 0 | 0 | 0 | 27.466 | 33.771 | 32.041 | 28.069 | 29.369 | 28.02 | 27.056 | 0 | 0 | 59.83 | 56.49 | 49.091 | 29.153 | 0 | 0 | 58.103 | 37.669 | [5 empty] | 0 | -0.603 | 997 | -1.2823 | -1.2941 | 0.0090392 | 0 | -1.2941 | 100.9197
2006-06-18 | 16:38 | 0 | 25.948 | 0 | 0 | 0 | 27.515 | 33.699 | 32.09 | 27.819 | 29.312 | 27.772 | 27.194 | 0 | 0 | 59.732 | 56.483 | 49.131 | 29.143 | 0 | 0 | 58.119 | 37.662 | [5 empty] | 0 | -0.304 | 998 | -1.3225 | -1.3323 | 0.0074108 | 0 | -1.3323 | 100.7415
2006-06-18 | 16:39 | 0 | 26.022 | 0 | 0 | 0 | 27.537 | 33.747 | 32.115 | 27.924 | 29.344 | 27.9 | 27.346 | 0 | 0 | 59.785 | 56.512 | 49.206 | 29.224 | 0 | 0 | 58.194 | 37.669 | [5 empty] | 0 | -0.387 | 999 | -1.3668 | -1.3744 | 0.0056172 | 0 | -1.3744 | 100.5573
2006-06-18 | 16:40 | 0 | 25.997 | 0 | 0 | 0 | 27.537 | 33.792 | 32.186 | 28.045 | 29.153 | 27.826 | 27.441 | 0 | 0 | 59.762 | 56.512 | 49.253 | 29.224 | 0 | 0 | 58.217 | 37.693 | [5 empty] | 0 | -0.508 | 1000 | -1.3944 | -1.4007 | 0.0044962 | 0 | -1.4007 | 100.4482
2006-06-18 | 16:41 | 0 | 26.022 | 0 | 0 | 0 | 27.466 | 33.699 | 32.019 | 27.826 | 29.079 | 27.851 | 27.346 | 0 | 0 | 59.785 | 56.535 | 49.115 | 29.224 | 0 | 0 | 58.217 | 37.741 | [5 empty] | 0 | -0.36 | 1001 | -1.3668 | -1.3744 | 0.0056172 | 0 | -1.3744 | 100.5573
2006-06-18 | 16:42 | 0 | 25.948 | 0 | 0 | 0 | 27.49 | 33.651 | 32.041 | 27.875 | 29.199 | 27.804 | 27.272 | 0 | 0 | 59.719 | 56.512 | 49.162 | 29.199 | 0 | 0 | 58.194 | 37.717 | [5 empty] | 0 | -0.385 | 1002 | -1.3452 | -1.3539 | 0.0064904 | 0 | -1.3539 | 100.6455
2006-06-18 | 16:43 | 0 | 25.997 | 0 | 0 | 0 | 27.537 | 33.771 | 32.186 | 28.02 | 29.298 | 27.78 | 27.321 | 0 | 0 | 59.741 | 56.49 | 49.185 | 29.199 | 0 | 0 | 58.194 | 37.717 | [5 empty] | 0 | -0.483 | 1003 | -1.3595 | -1.3675 | 0.0059122 | 0 | -1.3675 | 100.5868
2006-06-18 | 16:44 | 0 | 25.997 | 0 | 0 | 0 | 27.49 | 33.723 | 32.164 | 28.091 | 29.393 | 27.851 | 27.226 | 0 | 0 | 59.696 | 56.467 | 49.276 | 29.175 | 0 | 0 | 58.126 | 37.669 | [5 empty] | 0 | -0.601 | 1004 | -1.3318 | -1.3412 | 0.0070332 | 0 | -1.3412 | 100.7017
2006-06-18 | 16:45 | 0 | 25.997 | 0 | 0 | 0 | 27.466 | 33.723 | 32.041 | 27.875 | 29.273 | 27.851 | 27.007 | 0 | 0 | 59.719 | 56.446 | 49.229 | 29.175 | 0 | 0 | 58.082 | 37.693 | [5 empty] | 0 | -0.409 | 1005 | -1.268 | -1.2805 | 0.0096174 | 0 | -1.2805 | 100.9857
2006-06-18 | 16:46 | 0 | 25.997 | 0 | 0 | 0 | 27.441 | 33.699 | 32.066 | 27.875 | 29.199 | 27.826 | 27.105 | 0 | 0 | 59.719 | 56.467 | 49.138 | 29.175 | 0 | 0 | 58.103 | 37.693 | [5 empty] | 0 | -0.434 | 1006 | -1.2966 | -1.3077 | 0.008461 | 0 | -1.3077 | 100.8552
2006-06-18 | 16:47 | 0 | 25.997 | 0 | 0 | 0 | 27.466 | 33.675 | 32.066 | 27.851 | 29.153 | 27.924 | 27.105 | 0 | 0 | 59.762 | 56.49 | 49.185 | 29.199 | 0 | 0 | 58.103 | 37.741 | [5 empty] | 0 | -0.385 | 1007 | -1.2966 | -1.3077 | 0.008461 | 0 | -1.3077 | 100.8552
2006-06-18 | 16:48 | 0 | 25.948 | 0 | 0 | 0 | 27.49 | 33.675 | 32.041 | 27.851 | 29.175 | 27.78 | 27.032 | 0 | 0 | 59.719 | 56.446 | 49.07 | 29.199 | 0 | 0 | 58.149 | 37.741 | [5 empty] | 0 | -0.361 | 1008 | -1.2753 | -1.2875 | 0.0093224 | 0 | -1.2875 | 100.9519
2006-06-18 | 16:49 | 0 | 25.973 | 0 | 0 | 0 | 27.515 | 33.723 | 32.235 | 27.875 | 28.984 | 27.755 | 26.912 | 0 | 0 | 59.741 | 56.423 | 49.185 | 29.199 | 0 | 0 | 58.126 | 37.717 | [5 empty] | 0 | -0.36 | 1009 | -1.2404 | -1.2542 | 0.010738 | 0 | -1.2542 | 101.118
2006-06-18 | 16:50 | 0 | 25.997 | 0 | 0 | 0 | 27.466 | 33.651 | 32.041 | 28.02 | 28.91 | 27.755 | 26.985 | 0 | 0 | 59.696 | 56.446 | 49.07 | 29.199 | 0 | 0 | 58.082 | 37.669 | [5 empty] | 0 | -0.554 | 1010 | -1.2616 | -1.2744 | 0.009877 | 0 | -1.2744 | 101.0158
2006-06-18 | 16:51 | 0 | 25.997 | 0 | 0 | 0 | 27.537 | 33.651 | 32.139 | 27.924 | 28.765 | 27.731 | 26.985 | 0 | 0 | 59.673 | 56.423 | 49.091 | 29.199 | 0 | 0 | 58.126 | 37.693 | [5 empty] | 0 | -0.387 | 1011 | -1.2616 | -1.2744 | 0.009877 | 0 | -1.2744 | 101.0158
2006-06-18 | 16:52 | 0 | 25.951 | 0 | 0 | 0 | 27.468 | 33.699 | 32.09 | 27.875 | 28.743 | 27.875 | 27.081 | 0 | 0 | 59.73 | 56.391 | 49.131 | 29.224 | 0 | 0 | 58.117 | 37.691 | [5 empty] | 0 | -0.407 | 1012 | -1.2896 | -1.301 | 0.0087442 | 0 | -1.301 | 100.8866
2006-06-18 | 16:53 | 0 | 25.975 | 0 | 0 | 0 | 27.539 | 33.675 | 32.041 | 28.02 | 29.008 | 27.853 | 26.794 | 0 | 0 | 59.687 | 56.46 | 49.04 | 29.224 | 0 | 0 | 58.139 | 37.715 | [5 empty] | 0 | -0.481 | 1013 | -1.206 | -1.2216 | 0.012131 | 0 | -1.2216 | 101.2907
2006-06-18 | 16:54 | 0 | 25.975 | 0 | 0 | 0 | 27.444 | 33.768 | 32.115 | 27.924 | 28.937 | 27.723 | 26.762 | 0 | 0 | 59.611 | 56.362 | 49.08 | 29.146 | 0 | 0 | 57.998 | 37.66 | [5 empty] | 0 | -0.48 | 1014 | -1.1967 | -1.2127 | 0.012508 | 0 | -1.2127 | 101.3393
2006-06-18 | 16:55 | 0 | 25.919 | 0 | 0 | 0 | 27.437 | 33.689 | 32.059 | 27.893 | 28.952 | 27.893 | 26.809 | 0 | 0 | 59.68 | 56.362 | 49.056 | 29.146 | 0 | 0 | 57.998 | 37.636 | [5 empty] | 0 | -0.456 | 1015 | -1.2104 | -1.2257 | 0.011954 | 0 | -1.2257 | 101.2682
2006-06-18 | 16:56 | 0 | 25.943 | 0 | 0 | 0 | 27.412 | 33.668 | 32.059 | 27.821 | 28.976 | 27.772 | 26.689 | 0 | 0 | 59.588 | 56.362 | 49.033 | 29.146 | 0 | 0 | 57.998 | 37.636 | [5 empty] | 0 | -0.409 | 1016 | -1.1754 | -1.1925 | 0.01337 | 0 | -1.1925 | 101.4529
2006-06-18 | 16:57 | 0 | 25.951 | 0 | 0 | 0 | 27.468 | 33.699 | 32.26 | 27.875 | 28.888 | 27.733 | 26.794 | 0 | 0 | 59.687 | 56.369 | 49.087 | 29.177 | 0 | 0 | 57.961 | 37.667 | [5 empty] | 0 | -0.407 | 1017 | -1.206 | -1.2216 | 0.012131 | 0 | -1.2216 | 101.2907
2006-06-18 | 16:58 | 0 | 25.951 | 0 | 0 | 0 | 27.515 | 33.744 | 32.211 | 27.973 | 29.079 | 27.539 | 26.671 | 0 | 0 | 59.595 | 56.391 | 49.04 | 29.153 | 0 | 0 | 57.982 | 37.667 | [5 empty] | 0 | -0.458 | 1018 | -1.1702 | -1.1875 | 0.013582 | 0 | -1.1875 | 101.4816
2006-06-18 | 16:59 | 0 | 26 | 0 | 0 | 0 | 27.515 | 33.675 | 32.186 | 28.045 | 28.768 | 27.635 | 26.794 | 0 | 0 | 59.618 | 56.369 | 49.131 | 29.202 | 0 | 0 | 58.028 | 37.667 | [5 empty] | 0 | -0.53 | 1019 | -1.206 | -1.2216 | 0.012131 | 0 | -1.2216 | 101.2907
2006-06-18 | 17:00 | 0 | 25.943 | 0 | 0 | 0 | 27.459 | 33.689 | 32.059 | 27.821 | 28.905 | 27.723 | 26.762 | 0 | 0 | 59.657 | 56.339 | 49.194 | 29.17 | 0 | 0 | 58.044 | 37.636 | [5 empty] | 0 | -0.362 | 1020 | -1.1967 | -1.2127 | 0.012508 | 0 | -1.2127 | 101.3393
2006-06-18 | 17:01 | 0 | 25.975 | 0 | 0 | 0 | 27.444 | 33.699 | 32.017 | 27.829 | 28.648 | 27.709 | 26.77 | 0 | 0 | 59.618 | 56.414 | 49.04 | 29.202 | 0 | 0 | 58.028 | 37.667 | [5 empty] | 0 | -0.385 | 1021 | -1.199 | -1.2149 | 0.012414 | 0 | -1.2149 | 101.3271
2006-06-18 | 17:02 | 0 | 25.975 | 0 | 0 | 0 | 27.468 | 33.699 | 32.041 | 27.875 | 28.959 | 27.804 | 26.6 | 0 | 0 | 59.664 | 56.391 | 49.04 | 29.153 | 0 | 0 | 58.05 | 37.691 | [5 empty] | 0 | -0.407 | 1022 | -1.1495 | -1.1679 | 0.01442 | 0 | -1.1679 | 101.5972
2006-06-18 | 17:03 | 0 | 25.943 | 0 | 0 | 0 | 27.412 | 33.644 | 32.059 | 28.037 | 28.807 | 27.772 | 26.713 | 0 | 0 | 59.566 | 56.339 | 48.942 | 29.146 | 0 | 0 | 57.975 | 37.612 | [5 empty] | 0 | -0.625 | 1023 | -1.1824 | -1.1992 | 0.013087 | 0 | -1.1992 | 101.4151
2006-06-18 | 17:04 | 0 | 25.919 | 0 | 0 | 0 | 27.508 | 33.713 | 32.034 | 27.797 | 28.663 | 27.628 | 26.618 | 0 | 0 | 59.634 | 56.296 | 49.148 | 29.121 | 0 | 0 | 57.932 | 37.591 | [5 empty] | 0 | -0.289 | 1024 | -1.1548 | -1.1729 | 0.014208 | 0 | -1.1729 | 101.5675
2006-06-18 | 17:05 | 0 | 25.926 | 0 | 0 | 0 | 27.468 | 33.72 | 32.041 | 27.829 | 28.574 | 27.709 | 26.696 | 0 | 0 | 59.575 | 56.348 | 49.017 | 29.153 | 0 | 0 | 57.893 | 37.598 | [5 empty] | 0 | -0.361 | 1025 | -1.1775 | -1.1945 | 0.013287 | 0 | -1.1945 | 101.4419
2006-06-18 | 17:06 | 0 | 26 | 0 | 0 | 0 | 27.468 | 33.651 | 32.041 | 27.853 | 28.648 | 27.733 | 26.625 | 0 | 0 | 59.595 | 56.348 | 48.993 | 29.177 | 0 | 0 | 57.939 | 37.598 | [5 empty] | 0 | -0.385 | 1026 | -1.1568 | -1.1748 | 0.014125 | 0 | -1.1748 | 101.556
2006-06-18 | 17:07 | 0 | 25.943 | 0 | 0 | 0 | 27.412 | 33.689 | 32.009 | 27.797 | 28.783 | 27.772 | 26.713 | 0 | 0 | 59.545 | 56.318 | 48.986 | 29.146 | 0 | 0 | 57.909 | 37.612 | [5 empty] | 0 | -0.385 | 1027 | -1.1824 | -1.1992 | 0.013087 | 0 | -1.1992 | 101.4151
2006-06-18 | 17:08 | 0 | 25.968 | 0 | 0 | 0 | 27.483 | 33.644 | 32.179 | 27.917 | 28.807 | 27.677 | 26.497 | 0 | 0 | 59.545 | 56.273 | 48.963 | 29.121 | 0 | 0 | 57.909 | 37.591 | [5 empty] | 0 | -0.434 | 1028 | -1.1195 | -1.1394 | 0.015635 | 0 | -1.1394 | 101.7725
2006-06-18 | 17:09 | 0 | 25.943 | 0 | 0 | 0 | 27.483 | 33.713 | 32.179 | 27.868 | 28.687 | 27.844 | 26.64 | 0 | 0 | 59.611 | 56.273 | 49.101 | 29.097 | 0 | 0 | 57.886 | 37.567 | [5 empty] | 0 | -0.385 | 1029 | -1.1612 | -1.179 | 0.013948 | 0 | -1.179 | 101.5316
2006-06-18 | 17:10 | 0 | 25.968 | 0 | 0 | 0 | 27.412 | 33.668 | 32.083 | 27.868 | 28.736 | 27.966 | 26.473 | 0 | 0 | 59.545 | 56.273 | 48.963 | 29.121 | 0 | 0 | 57.909 | 37.567 | [5 empty] | 0 | -0.456 | 1030 | -1.1125 | -1.1327 | 0.015919 | 0 | -1.1327 | 101.8147
2006-06-18 | 17:11 | 0 | 25.943 | 0 | 0 | 0 | 27.437 | 33.689 | 32.009 | 27.844 | 28.663 | 27.917 | 26.593 | 0 | 0 | 59.499 | 56.296 | 48.986 | 29.097 | 0 | 0 | 57.863 | 37.567 | [5 empty] | 0 | -0.407 | 1031 | -1.1475 | -1.1659 | 0.014503 | 0 | -1.1659 | 101.6088
2006-06-18 | 17:12 | 0 | 25.929 | 0 | 0 | 0 | 27.446 | 33.68 | 32 | 27.856 | 28.675 | 27.976 | 26.603 | 0 | 0 | 59.563 | 56.312 | 49.026 | 29.18 | 0 | 0 | 57.904 | 37.603 | [5 empty] | 0 | -0.41 | 1032 | -1.1504 | -1.1687 | 0.014385 | 0 | -1.1687 | 101.5922
2006-06-18 | 17:13 | 0 | 26.032 | 0 | 0 | 0 | 27.476 | 33.732 | 32.1 | 28.079 | 28.68 | 28.224 | 26.61 | 0 | 0 | 59.568 | 56.339 | 49.007 | 29.209 | 0 | 0 | 57.955 | 37.562 | [5 empty] | 0 | -0.603 | 1033 | -1.1524 | -1.1706 | 0.014302 | 0 | -1.1706 | 101.5807
2006-06-18 | 17:14 | 0 | 26.002 | 0 | 0 | 0 | 27.471 | 33.656 | 32.046 | 27.807 | 28.506 | 28.072 | 26.701 | 0 | 0 | 59.541 | 56.291 | 48.935 | 29.18 | 0 | 0 | 57.948 | 37.557 | [5 empty] | 0 | -0.336 | 1034 | -1.1789 | -1.1958 | 0.013228 | 0 | -1.1958 | 101.434
2006-06-18 | 17:15 | 0 | 26.002 | 0 | 0 | 0 | 27.471 | 33.727 | 32.12 | 27.785 | 28.385 | 28 | 26.676 | 0 | 0 | 59.607 | 56.291 | 49.117 | 29.18 | 0 | 0 | 57.948 | 37.579 | [5 empty] | 0 | -0.314 | 1035 | -1.1717 | -1.1889 | 0.013523 | 0 | -1.1889 | 101.4736
2006-06-18 | 17:16 | 0 | 25.978 | 0 | 0 | 0 | 27.446 | 33.797 | 32.071 | 28 | 28.724 | 28.025 | 26.603 | 0 | 0 | 59.541 | 56.291 | 49.14 | 29.155 | 0 | 0 | 57.948 | 37.557 | [5 empty] | 0 | -0.554 | 1036 | -1.1504 | -1.1687 | 0.014385 | 0 | -1.1687 | 101.5922
2006-06-18 | 17:17 | 0 | 25.978 | 0 | 0 | 0 | 27.52 | 33.656 | 32.24 | 27.976 | 28.65 | 28.072 | 26.627 | 0 | 0 | 59.541 | 56.312 | 49.14 | 29.133 | 0 | 0 | 57.904 | 37.579 | [5 empty] | 0 | -0.456 | 1037 | -1.1574 | -1.1754 | 0.014101 | 0 | -1.1754 | 101.5527
2006-06-18 | 17:18 | 0 | 25.978 | 0 | 0 | 0 | 27.422 | 33.704 | 32.071 | 27.856 | 28.819 | 28.29 | 26.603 | 0 | 0 | 59.584 | 56.291 | 49.117 | 29.18 | 0 | 0 | 57.904 | 37.603 | [5 empty] | 0 | -0.434 | 1038 | -1.1504 | -1.1687 | 0.014385 | 0 | -1.1687 | 101.5922
2006-06-18 | 17:19 | 0 | 25.953 | 0 | 0 | 0 | 27.471 | 33.68 | 32.095 | 28 | 28.699 | 28.265 | 26.532 | 0 | 0 | 59.518 | 56.268 | 48.956 | 29.133 | 0 | 0 | 57.859 | 37.603 | [5 empty] | 0 | -0.529 | 1039 | -1.1297 | -1.1491 | 0.015222 | 0 | -1.1491 | 101.7119
2006-06-18 | 17:20 | 0 | 25.929 | 0 | 0 | 0 | 27.446 | 33.68 | 32.191 | 28 | 28.748 | 28.265 | 26.483 | 0 | 0 | 59.518 | 56.245 | 48.956 | 29.133 | 0 | 0 | 57.859 | 37.603 | [5 empty] | 0 | -0.554 | 1040 | -1.1154 | -1.1355 | 0.015801 | 0 | -1.1355 | 101.797
2006-06-18 | 17:21 | 0 | 25.978 | 0 | 0 | 0 | 27.471 | 33.727 | 32.142 | 27.951 | 28.724 | 28.241 | 26.483 | 0 | 0 | 59.563 | 56.268 | 49.073 | 29.133 | 0 | 0 | 57.882 | 37.579 | [5 empty] | 0 | -0.48 | 1041 | -1.1154 | -1.1355 | 0.015801 | 0 | -1.1355 | 101.797
2006-06-18 | 17:22 | 0 | 25.978 | 0 | 0 | 0 | 27.471 | 33.704 | 32.071 | 27.976 | 28.724 | 28.096 | 26.458 | 0 | 0 | 59.541 | 56.223 | 49.049 | 29.133 | 0 | 0 | 57.882 | 37.579 | [5 empty] | 0 | -0.505 | 1042 | -1.1082 | -1.1286 | 0.016096 | 0 | -1.1286 | 101.8413
2006-06-18 | 17:23 | 0 | 26.027 | 0 | 0 | 0 | 27.495 | 33.656 | 32.071 | 28 | 28.795 | 28.241 | 26.581 | 0 | 0 | 59.518 | 56.268 | 49.049 | 29.155 | 0 | 0 | 57.859 | 37.579 | [5 empty] | 0 | -0.505 | 1043 | -1.144 | -1.1626 | 0.014644 | 0 | -1.1626 | 101.6288
2006-06-18 | 17:24 | 0 | 25.978 | 0 | 0 | 0 | 27.495 | 33.656 | 32.24 | 28 | 28.65 | 28.145 | 26.387 | 0 | 0 | 59.472 | 56.245 | 49.003 | 29.133 | 0 | 0 | 57.859 | 37.579 | [5 empty] | 0 | -0.505 | 1044 | -1.0875 | -1.1089 | 0.016933 | 0 | -1.1089 | 101.9703
2006-06-18 | 17:25 | 0 | 26.002 | 0 | 0 | 0 | 27.52 | 33.797 | 32.24 | 27.831 | 28.748 | 28.17 | 26.363 | 0 | 0 | 59.495 | 56.245 | 48.912 | 29.155 | 0 | 0 | 57.904 | 37.533 | [5 empty] | 0 | -0.311 | 1045 | -1.0805 | -1.1023 | 0.017217 | 0 | -1.1023 | 102.0151
2006-06-18 | 17:26 | 0 | 25.978 | 0 | 0 | 0 | 27.446 | 33.773 | 32.095 | 27.807 | 28.579 | 28.216 | 26.412 | 0 | 0 | 59.518 | 56.2 | 48.865 | 29.109 | 0 | 0 | 57.882 | 37.557 | [5 empty] | 0 | -0.361 | 1046 | -1.0948 | -1.1158 | 0.016638 | 0 | -1.1158 | 101.9243
2006-06-18 | 17:27 | 0 | 25.978 | 0 | 0 | 0 | 27.52 | 33.773 | 32.24 | 28.025 | 28.385 | 28.216 | 26.483 | 0 | 0 | 59.449 | 56.223 | 49.049 | 29.109 | 0 | 0 | 57.882 | 37.579 | [5 empty] | 0 | -0.505 | 1047 | -1.1154 | -1.1355 | 0.015801 | 0 | -1.1355 | 101.797
2006-06-18 | 17:28 | 0 | 26.002 | 0 | 0 | 0 | 27.52 | 33.749 | 32.095 | 27.905 | 28.29 | 28.025 | 26.218 | 0 | 0 | 59.429 | 56.177 | 49.073 | 29.155 | 0 | 0 | 57.904 | 37.603 | [5 empty] | 0 | -0.385 | 1048 | -1.0383 | -1.0621 | 0.018928 | 0 | -1.0621 | 102.2981
2006-06-18 | 17:29 | 0 | 26.002 | 0 | 0 | 0 | 27.422 | 33.773 | 32.215 | 28 | 28.17 | 28.216 | 26.387 | 0 | 0 | 59.449 | 56.223 | 48.935 | 29.133 | 0 | 0 | 57.904 | 37.626 | [5 empty] | 0 | -0.578 | 1049 | -1.0875 | -1.1089 | 0.016933 | 0 | -1.1089 | 101.9703
2006-06-18 | 17:30 | 0 | 25.978 | 0 | 0 | 0 | 27.471 | 33.727 | 32.24 | 28.05 | 28.459 | 28.29 | 26.122 | 0 | 0 | 59.518 | 56.177 | 49.073 | 29.155 | 0 | 0 | 57.836 | 37.626 | [5 empty] | 0 | -0.579 | 1050 | -1.0103 | -1.0356 | 0.02006 | 0 | -1.0356 | 102.4985
2006-06-18 | 17:31 | 0 | 26.002 | 0 | 0 | 0 | 27.542 | 33.704 | 32.12 | 27.88 | 28.506 | 28.121 | 26.267 | 0 | 0 | 59.518 | 56.156 | 49.073 | 29.133 | 0 | 0 | 57.793 | 37.626 | [5 empty] | 0 | -0.338 | 1051 | -1.0526 | -1.0757 | 0.018349 | 0 | -1.0757 | 102.1999
2006-06-18 | 17:32 | 0 | 25.973 | 0 | 0 | 0 | 27.466 | 33.696 | 32.162 | 27.897 | 28.525 | 27.922 | 26.262 | 0 | 0 | 59.465 | 56.193 | 48.858 | 29.126 | 0 | 0 | 57.829 | 37.574 | [5 empty] | 0 | -0.431 | 1052 | -1.0511 | -1.0743 | 0.018408 | 0 | -1.0743 | 102.2098
2006-06-18 | 17:33 | 0 | 25.997 | 0 | 0 | 0 | 27.441 | 33.696 | 32.088 | 27.802 | 28.307 | 27.922 | 26.188 | 0 | 0 | 59.397 | 56.193 | 48.928 | 29.126 | 0 | 0 | 57.761 | 37.598 | [5 empty] | 0 | -0.361 | 1053 | -1.0295 | -1.0538 | 0.019282 | 0 | -1.0538 | 102.3596
2006-06-18 | 17:34 | 0 | 25.997 | 0 | 0 | 0 | 27.441 | 33.672 | 32.282 | 27.996 | 28.476 | 28.067 | 26.188 | 0 | 0 | 59.42 | 56.17 | 48.921 | 29.074 | 0 | 0 | 57.713 | 37.569 | [5 empty] | 0 | -0.555 | 1054 | -1.0295 | -1.0538 | 0.019282 | 0 | -1.0538 | 102.3596
2006-06-18 | 17:35 | 0 | 25.973 | 0 | 0 | 0 | 27.441 | 33.696 | 32.088 | 27.851 | 34.285 | 28.02 | 25.948 | 0 | 0 | 59.42 | 56.17 | 48.905 | 29.104 | 0 | 0 | 57.783 | 37.574 | [5 empty] | 0 | -0.41 | 1055 | -0.95966 | -0.98741 | 0.022114 | 0 | -0.98741 | 102.8915
2006-06-18 | 17:36 | 0 | 25.943 | 0 | 0 | 0 | 27.437 | 33.785 | 32.228 | 27.991 | 31.073 | 28.013 | 25.99 | 0 | 0 | 59.392 | 56.119 | 48.853 | 29.074 | 0 | 0 | 57.667 | 37.545 | [5 empty] | 0 | -0.554 | 1056 | -0.97189 | -0.99903 | 0.021618 | 0 | -0.99903 | 102.7929
2006-06-18 | 17:37 | 0 | 25.919 | 0 | 0 | 0 | 27.461 | 33.716 | 32.083 | 27.772 | 29.41 | 27.821 | 25.826 | 0 | 0 | 59.392 | 56.096 | 48.9 | 29.05 | 0 | 0 | 57.713 | 37.497 | [5 empty] | 0 | -0.311 | 1057 | -0.92413 | -0.95364 | 0.023553 | 0 | -0.95364 | 103.1928
2006-06-18 | 17:38 | 0 | 25.948 | 0 | 0 | 0 | 27.417 | 33.768 | 32.066 | 27.875 | 29.175 | 27.777 | 26.068 | 0 | 0 | 59.397 | 56.147 | 49.019 | 29.079 | 0 | 0 | 57.694 | 37.55 | [5 empty] | 0 | -0.458 | 1058 | -0.9946 | -1.0206 | 0.020698 | 0 | -1.0206 | 102.6162
2006-06-18 | 17:39 | 0 | 25.973 | 0 | 0 | 0 | 27.49 | 33.768 | 32.112 | 27.851 | 29.489 | 27.875 | 26.117 | 0 | 0 | 59.42 | 56.17 | 49.042 | 29.126 | 0 | 0 | 57.717 | 37.598 | [5 empty] | 0 | -0.361 | 1059 | -1.0089 | -1.0342 | 0.020119 | 0 | -1.0342 | 102.5093
2006-06-18 | 17:40 | 0 | 25.943 | 0 | 0 | 0 | 27.508 | 33.763 | 32.012 | 27.966 | 29.484 | 27.868 | 26.088 | 0 | 0 | 59.392 | 56.119 | 48.877 | 29.121 | 0 | 0 | 57.667 | 37.545 | [5 empty] | 0 | -0.458 | 1060 | -1.0004 | -1.0262 | 0.020462 | 0 | -1.0262 | 102.5722
2006-06-18 | 17:41 | 0 | 25.99 | 0 | 0 | 0 | 27.412 | 33.739 | 32.059 | 27.868 | 29.266 | 27.726 | 26.014 | 0 | 0 | 59.392 | 56.119 | 48.83 | 29.097 | 0 | 0 | 57.69 | 37.545 | [5 empty] | 0 | -0.456 | 1061 | -0.97888 | -1.0057 | 0.021335 | 0 | -1.0057 | 102.7377
2006-06-18 | 17:42 | 0 | 25.968 | 0 | 0 | 0 | 27.437 | 33.763 | 32.228 | 28.013 | 29.097 | 27.846 | 26.014 | 0 | 0 | 59.392 | 56.119 | 48.853 | 29.15 | 0 | 0 | 57.74 | 37.619 | [5 empty] | 0 | -0.576 | 1062 | -0.97888 | -1.0057 | 0.021335 | 0 | -1.0057 | 102.7377
2006-06-18 | 17:43 | 0 | 25.973 | 0 | 0 | 0 | 27.513 | 33.768 | 32.088 | 27.875 | 29.006 | 27.826 | 25.899 | 0 | 0 | 59.397 | 56.147 | 48.905 | 29.15 | 0 | 0 | 57.74 | 37.619 | [5 empty] | 0 | -0.362 | 1063 | -0.94539 | -0.97384 | 0.022692 | 0 | -0.97384 | 103.0098
2006-06-18 | 17:44 | 0 | 25.968 | 0 | 0 | 0 | 27.387 | 33.739 | 32.277 | 27.966 | 29.241 | 27.868 | 25.752 | 0 | 0 | 59.438 | 56.119 | 48.944 | 29.097 | 0 | 0 | 57.713 | 37.614 | [5 empty] | 0 | -0.579 | 1064 | -0.90258 | -0.93315 | 0.024426 | 0 | -0.93315 | 103.3871
2006-06-18 | 17:45 | 0 | 25.973 | 0 | 0 | 0 | 27.441 | 33.72 | 32.041 | 27.826 | 29.199 | 27.706 | 25.877 | 0 | 0 | 59.397 | 56.124 | 48.881 | 29.126 | 0 | 0 | 57.694 | 37.643 | [5 empty] | 0 | -0.385 | 1065 | -0.93898 | -0.96775 | 0.022951 | 0 | -0.96775 | 103.0641
2006-06-18 | 17:46 | 0 | 25.973 | 0 | 0 | 0 | 27.417 | 33.814 | 32.066 | 27.971 | 29.126 | 27.875 | 25.83 | 0 | 0 | 59.442 | 56.147 | 48.996 | 29.15 | 0 | 0 | 57.694 | 37.667 | [5 empty] | 0 | -0.554 | 1066 | -0.9253 | -0.95474 | 0.023506 | 0 | -0.95474 | 103.1825
2006-06-18 | 17:47 | 0 | 25.943 | 0 | 0 | 0 | 27.412 | 33.716 | 32.036 | 27.772 | 29.29 | 27.821 | 25.632 | 0 | 0 | 59.369 | 56.096 | 48.807 | 29.121 | 0 | 0 | 57.667 | 37.569 | [5 empty] | 0 | -0.36 | 1067 | -0.86764 | -0.89994 | 0.025842 | 0 | -0.89994 | 103.7227
2006-06-18 | 17:48 | 0 | 25.943 | 0 | 0 | 0 | 27.412 | 33.692 | 32.012 | 27.772 | 29.05 | 27.821 | 25.607 | 0 | 0 | 59.326 | 56.051 | 48.807 | 29.121 | 0 | 0 | 57.667 | 37.591 | [5 empty] | 0 | -0.36 | 1068 | -0.86036 | -0.89302 | 0.026137 | 0 | -0.89302 | 103.796
2006-06-18 | 17:49 | 0 | 25.968 | 0 | 0 | 0 | 27.437 | 33.739 | 32.203 | 27.868 | 29.025 | 27.628 | 25.583 | 0 | 0 | 59.326 | 56.028 | 48.762 | 29.097 | 0 | 0 | 57.599 | 37.521 | [5 empty] | 0 | -0.431 | 1069 | -0.85337 | -0.88637 | 0.026421 | 0 | -0.88637 | 103.8676
2006-06-18 | 17:50 | 0 | 25.948 | 0 | 0 | 0 | 27.49 | 33.792 | 32.233 | 27.875 | 28.981 | 27.657 | 25.686 | 0 | 0 | 59.42 | 56.079 | 49.019 | 29.104 | 0 | 0 | 57.644 | 37.569 | [5 empty] | 0 | -0.385 | 1070 | -0.88336 | -0.91488 | 0.025205 | 0 | -0.91488 | 103.5684
2006-06-18 | 17:51 | 0 | 25.919 | 0 | 0 | 0 | 27.387 | 33.763 | 32.228 | 27.991 | 28.81 | 27.603 | 25.632 | 0 | 0 | 59.303 | 56.096 | 48.944 | 29.074 | 0 | 0 | 57.599 | 37.545 | [5 empty] | 0 | -0.604 | 1071 | -0.86764 | -0.89994 | 0.025842 | 0 | -0.89994 | 103.7227
2006-06-18 | 17:52 | 0 | 25.865 | 0 | 0 | 0 | 27.358 | 33.639 | 32.103 | 27.696 | 28.466 | 27.503 | 25.627 | 0 | 0 | 59.253 | 56.023 | 48.734 | 29.02 | 0 | 0 | 57.571 | 37.469 | [5 empty] | 0 | -0.338 | 1072 | -0.86618 | -0.89855 | 0.025901 | 0 | -0.89855 | 103.7372
2006-06-18 | 17:53 | 0 | 25.938 | 0 | 0 | 0 | 27.334 | 33.687 | 31.958 | 27.768 | 28.273 | 27.576 | 25.507 | 0 | 0 | 59.321 | 56 | 48.916 | 29.02 | 0 | 0 | 57.571 | 37.492 | [5 empty] | 0 | -0.434 | 1073 | -0.83124 | -0.86534 | 0.027317 | 0 | -0.86534 | 104.1022
2006-06-18 | 17:54 | 0 | 25.865 | 0 | 0 | 0 | 27.334 | 33.687 | 32.029 | 27.817 | 28.008 | 27.527 | 25.507 | 0 | 0 | 59.23 | 56.023 | 48.802 | 29.045 | 0 | 0 | 57.528 | 37.445 | [5 empty] | 0 | -0.483 | 1074 | -0.83124 | -0.86534 | 0.027317 | 0 | -0.86534 | 104.1022
2006-06-18 | 17:55 | 0 | 25.914 | 0 | 0 | 0 | 27.407 | 33.756 | 32.174 | 27.937 | 27.888 | 27.576 | 25.556 | 0 | 0 | 59.299 | 55.977 | 48.893 | 29.067 | 0 | 0 | 57.594 | 37.445 | [5 empty] | 0 | -0.53 | 1075 | -0.84551 | -0.8789 | 0.026739 | 0 | -0.8789 | 103.9495
2006-06-18 | 17:56 | 0 | 25.914 | 0 | 0 | 0 | 27.311 | 33.687 | 32.029 | 27.792 | 27.672 | 27.503 | 25.556 | 0 | 0 | 59.253 | 55.977 | 48.755 | 29.067 | 0 | 0 | 57.571 | 37.399 | [5 empty] | 0 | -0.481 | 1076 | -0.84551 | -0.8789 | 0.026739 | 0 | -0.8789 | 103.9495
2006-06-18 | 17:57 | 0 | 25.914 | 0 | 0 | 0 | 27.383 | 33.735 | 32.127 | 27.696 | 27.718 | 27.552 | 25.482 | 0 | 0 | 59.23 | 55.953 | 48.755 | 29.045 | 0 | 0 | 57.551 | 37.445 | [5 empty] | 0 | -0.313 | 1077 | -0.82396 | -0.85842 | 0.027612 | 0 | -0.85842 | 104.1822
2006-06-18 | 17:58 | 0 | 25.914 | 0 | 0 | 0 | 27.334 | 33.663 | 32.029 | 27.817 | 27.552 | 27.527 | 25.433 | 0 | 0 | 59.207 | 55.977 | 48.734 | 29.067 | 0 | 0 | 57.564 | 37.437 | [5 empty] | 0 | -0.483 | 1078 | -0.80969 | -0.84485 | 0.028191 | 0 | -0.84485 | 104.343
2006-06-18 | 17:59 | 0 | 25.865 | 0 | 0 | 0 | 27.334 | 33.663 | 31.958 | 27.743 | 27.311 | 27.647 | 25.433 | 0 | 0 | 59.23 | 55.977 | 48.711 | 29.067 | 0 | 0 | 57.617 | 37.423 | [5 empty] | 0 | -0.409 | 1079 | -0.80969 | -0.84485 | 0.028191 | 0 | -0.84485 | 104.343
2006-06-18 | 18:00 | 0 | 25.882 | 0 | 0 | 0 | 27.351 | 33.608 | 31.975 | 27.687 | 27.037 | 27.495 | 25.426 | 0 | 0 | 59.201 | 55.946 | 48.657 | 29.035 | 0 | 0 | 57.542 | 37.437 | [5 empty] | 0 | -0.336 | 1080 | -0.80765 | -0.84292 | 0.028273 | 0 | -0.84292 | 104.3664
2006-06-18 | 18:01 | 0 | 25.882 | 0 | 0 | 0 | 27.28 | 33.632 | 31.951 | 27.736 | 27.157 | 27.495 | 25.379 | 0 | 0 | 59.223 | 55.946 | 48.704 | 29.06 | 0 | 0 | 57.521 | 37.414 | [5 empty] | 0 | -0.456 | 1081 | -0.79396 | -0.82991 | 0.028828 | 0 | -0.82991 | 104.527
2006-06-18 | 18:02 | 0 | 25.882 | 0 | 0 | 0 | 27.351 | 33.632 | 31.975 | 27.785 | 27.351 | 27.591 | 25.379 | 0 | 0 | 59.246 | 55.923 | 48.704 | 29.035 | 0 | 0 | 57.521 | 37.392 | [5 empty] | 0 | -0.434 | 1082 | -0.79396 | -0.82991 | 0.028828 | 0 | -0.82991 | 104.527
2006-06-18 | 18:03 | 0 | 25.889 | 0 | 0 | 0 | 27.334 | 33.687 | 32.029 | 27.696 | 27.358 | 27.432 | 25.338 | 0 | 0 | 59.207 | 55.953 | 48.734 | 29.045 | 0 | 0 | 57.505 | 37.445 | [5 empty] | 0 | -0.362 | 1083 | -0.78203 | -0.81856 | 0.029312 | 0 | -0.81856 | 104.6716
2006-06-18 | 18:04 | 0 | 25.833 | 0 | 0 | 0 | 27.375 | 33.584 | 31.951 | 27.665 | 27.231 | 27.591 | 25.379 | 0 | 0 | 59.201 | 55.902 | 48.818 | 29.013 | 0 | 0 | 57.453 | 37.461 | [5 empty] | 0 | -0.29 | 1084 | -0.79396 | -0.82991 | 0.028828 | 0 | -0.82991 | 104.527
2006-06-18 | 18:05 | 0 | 25.914 | 0 | 0 | 0 | 27.334 | 33.663 | 31.983 | 27.718 | 26.998 | 27.454 | 25.313 | 0 | 0 | 59.164 | 55.953 | 48.641 | 29.02 | 0 | 0 | 57.505 | 37.516 | [5 empty] | 0 | -0.384 | 1085 | -0.77475 | -0.81164 | 0.029607 | 0 | -0.81164 | 104.7619
2006-06-18 | 18:06 | 0 | 25.833 | 0 | 0 | 0 | 27.255 | 33.584 | 31.926 | 27.711 | 26.725 | 27.4 | 25.281 | 0 | 0 | 59.201 | 55.879 | 48.795 | 28.989 | 0 | 0 | 57.475 | 37.516 | [5 empty] | 0 | -0.456 | 1086 | -0.76543 | -0.80278 | 0.029984 | 0 | -0.80278 | 104.8801
2006-06-18 | 18:07 | 0 | 25.857 | 0 | 0 | 0 | 27.255 | 33.608 | 31.997 | 27.736 | 26.652 | 27.544 | 25.281 | 0 | 0 | 59.178 | 55.923 | 48.681 | 28.989 | 0 | 0 | 57.475 | 37.461 | [5 empty] | 0 | -0.481 | 1087 | -0.76543 | -0.80278 | 0.029984 | 0 | -0.80278 | 104.8801
2006-06-18 | 18:08 | 0 | 25.882 | 0 | 0 | 0 | 27.28 | 33.608 | 31.877 | 27.856 | 26.627 | 27.544 | 25.235 | 0 | 0 | 59.134 | 55.902 | 48.657 | 28.964 | 0 | 0 | 57.409 | 37.414 | [5 empty] | 0 | -0.576 | 1088 | -0.75203 | -0.79005 | 0.030527 | 0 | -0.79005 | 105.0551
2006-06-18 | 18:09 | 0 | 25.833 | 1 | 0 | 0 | 27.351 | 33.608 | 32.046 | 27.665 | 26.483 | 27.446 | 25.306 | 0 | 0 | 59.201 | 55.923 | 48.795 | 28.989 | 0 | 0 | 57.475 | 37.461 | [5 empty] | 0 | -0.314 | 1089 | -0.77271 | -0.8097 | 0.029689 | 0 | -0.8097 | 104.7875
2006-06-18 | 18:10 | 0 | 25.882 | 0 | 0 | 0 | 27.255 | 33.608 | 32.071 | 27.64 | 26.581 | 27.231 | 25.306 | 0 | 0 | 59.112 | 55.902 | 48.611 | 28.964 | 0 | 0 | 57.43 | 37.392 | [5 empty] | 0 | -0.385 | 1090 | -0.77271 | -0.8097 | 0.029689 | 0 | -0.8097 | 104.7875
2006-06-18 | 18:11 | 0 | 25.857 | 0 | 0 | 0 | 27.255 | 33.632 | 31.975 | 27.665 | 26.461 | 27.255 | 25.259 | 0 | 0 | 59.178 | 55.879 | 48.657 | 28.989 | 0 | 0 | 57.43 | 37.437 | [5 empty] | 0 | -0.41 | 1091 | -0.75902 | -0.79669 | 0.030244 | 0 | -0.79669 | 104.963
2006-06-18 | 18:12 | 0 | 25.924 | 0 | 0 | 0 | 27.368 | 33.747 | 32.139 | 27.731 | 26.429 | 27.272 | 25.276 | 0 | 0 | 59.182 | 55.949 | 48.681 | 29.055 | 0 | 0 | 57.5 | 37.507 | [5 empty] | 0 | -0.363 | 1092 | -0.76397 | -0.8014 | 0.030043 | 0 | -0.8014 | 104.8988
2006-06-18 | 18:13 | 0 | 25.899 | 0 | 0 | 0 | 27.368 | 33.768 | 32.139 | 27.682 | 26.404 | 27.223 | 25.372 | 0 | 0 | 59.251 | 55.928 | 48.657 | 29.055 | 0 | 0 | 57.5 | 37.483 | [5 empty] | 0 | -0.314 | 1093 | -0.79193 | -0.82797 | 0.02891 | 0 | -0.82797 | 104.5513
2006-06-18 | 18:14 | 0 | 25.924 | 0 | 0 | 0 | 27.272 | 33.675 | 32.041 | 27.731 | 26.429 | 27.248 | 25.443 | 0 | 0 | 59.205 | 55.949 | 48.704 | 29.055 | 0 | 0 | 57.569 | 37.483 | [5 empty] | 0 | -0.459 | 1094 | -0.8126 | -0.84762 | 0.028073 | 0 | -0.84762 | 104.3097
2006-06-18 | 18:15 | 0 | 25.924 | 0 | 0 | 0 | 27.346 | 33.747 | 32.041 | 27.633 | 26.622 | 27.297 | 25.396 | 0 | 0 | 59.228 | 55.904 | 48.842 | 29.03 | 0 | 0 | 57.546 | 37.507 | [5 empty] | 0 | -0.287 | 1095 | -0.79892 | -0.83461 | 0.028627 | 0 | -0.83461 | 104.4683
2006-06-18 | 18:16 | 0 | 25.948 | 0 | 0 | 0 | 27.297 | 33.723 | 32.115 | 27.777 | 27.128 | 27.392 | 25.301 | 0 | 0 | 59.205 | 55.928 | 48.704 | 29.055 | 0 | 0 | 57.523 | 37.528 | [5 empty] | 0 | -0.48 | 1096 | -0.77125 | -0.80832 | 0.029748 | 0 | -0.80832 | 104.8059
2006-06-18 | 18:17 | 0 | 25.899 | 0 | 0 | 0 | 27.368 | 33.747 | 32.139 | 27.706 | 27.223 | 27.297 | 25.396 | 0 | 0 | 59.159 | 55.881 | 48.842 | 29.055 | 0 | 0 | 57.569 | 37.507 | [5 empty] | 0 | -0.338 | 1097 | -0.79892 | -0.83461 | 0.028627 | 0 | -0.83461 | 104.4683
2006-06-18 | 18:18 | 0 | 25.948 | 0 | 0 | 0 | 27.346 | 33.747 | 32.162 | 27.682 | 27.321 | 27.417 | 25.541 | 0 | 0 | 59.182 | 55.949 | 48.704 | 29.03 | 0 | 0 | 57.523 | 37.435 | [5 empty] | 0 | -0.336 | 1098 | -0.84114 | -0.87475 | 0.026916 | 0 | -0.87475 | 103.9957
2006-06-18 | 18:19 | 0 | 25.924 | 0 | 0 | 0 | 27.346 | 33.723 | 32.186 | 27.682 | 27.466 | 27.368 | 25.443 | 0 | 0 | 59.159 | 55.881 | 48.657 | 29.03 | 0 | 0 | 57.523 | 37.483 | [5 empty] | 0 | -0.336 | 1099 | -0.8126 | -0.84762 | 0.028073 | 0 | -0.84762 | 104.3097
2006-06-18 | 18:20 | 0 | 25.892 | 0 | 0 | 0 | 27.24 | 33.62 | 31.985 | 27.699 | 27.625 | 27.554 | 25.244 | 0 | 0 | 59.13 | 55.874 | 48.697 | 29.023 | 0 | 0 | 57.448 | 37.428 | [5 empty] | 0 | -0.459 | 1100 | -0.75465 | -0.79254 | 0.030421 | 0 | -0.79254 | 105.0204
2006-06-18 | 18:21 | 0 | 25.924 | 0 | 0 | 0 | 27.272 | 33.675 | 32.066 | 27.706 | 27.682 | 27.441 | 25.132 | 0 | 0 | 59.137 | 55.949 | 48.704 | 29.03 | 0 | 0 | 57.457 | 37.483 | [5 empty] | 0 | -0.434 | 1101 | -0.72204 | -0.76154 | 0.031742 | 0 | -0.76154 | 105.4705
2006-06-18 | 18:22 | 0 | 25.892 | 0 | 0 | 0 | 27.289 | 33.62 | 32.179 | 27.625 | 27.674 | 27.459 | 25.146 | 0 | 0 | 59.175 | 55.827 | 48.811 | 29.047 | 0 | 0 | 57.494 | 37.428 | [5 empty] | 0 | -0.336 | 1102 | -0.72612 | -0.76541 | 0.031577 | 0 | -0.76541 | 105.412
2006-06-18 | 18:23 | 0 | 25.892 | 0 | 0 | 0 | 27.314 | 33.692 | 32.083 | 27.625 | 27.505 | 27.53 | 25.244 | 0 | 0 | 59.107 | 55.897 | 48.65 | 29.047 | 0 | 0 | 57.516 | 37.452 | [5 empty] | 0 | -0.311 | 1103 | -0.75465 | -0.79254 | 0.030421 | 0 | -0.79254 | 105.0204
2006-06-18 | 18:24 | 0 | 25.948 | 0 | 0 | 0 | 27.272 | 33.651 | 32.017 | 27.657 | 27.611 | 27.682 | 25.252 | 0 | 0 | 59.228 | 55.904 | 48.657 | 29.03 | 0 | 0 | 57.523 | 37.459 | [5 empty] | 0 | -0.385 | 1104 | -0.75698 | -0.79475 | 0.030326 | 0 | -0.79475 | 104.9897
2006-06-18 | 18:25 | 0 | 25.875 | 0 | 0 | 0 | 27.297 | 33.792 | 32.162 | 27.802 | 27.49 | 27.562 | 25.252 | 0 | 0 | 59.137 | 55.881 | 48.842 | 29.104 | 0 | 0 | 57.546 | 37.507 | [5 empty] | 0 | -0.505 | 1105 | -0.75698 | -0.79475 | 0.030326 | 0 | -0.79475 | 104.9897
2006-06-18 | 18:26 | 0 | 25.948 | 0 | 0 | 0 | 27.272 | 33.675 | 32.017 | 27.731 | 27.466 | 27.755 | 25.178 | 0 | 0 | 59.137 | 55.881 | 48.681 | 29.055 | 0 | 0 | 57.5 | 37.507 | [5 empty] | 0 | -0.459 | 1106 | -0.73543 | -0.77427 | 0.0312 | 0 | -0.77427 | 105.2808
2006-06-18 | 18:27 | 0 | 25.892 | 0 | 0 | 0 | 27.265 | 33.668 | 32.059 | 27.65 | 27.336 | 27.844 | 25.244 | 0 | 0 | 59.107 | 55.851 | 48.65 | 29.023 | 0 | 0 | 57.448 | 37.452 | [5 empty] | 0 | -0.385 | 1107 | -0.75465 | -0.79254 | 0.030421 | 0 | -0.79254 | 105.0204
2006-06-18 | 18:28 | 0 | 25.948 | 0 | 0 | 0 | 27.321 | 33.747 | 32.09 | 27.777 | 27.368 | 28.116 | 25.156 | 0 | 0 | 59.182 | 55.834 | 48.818 | 29.055 | 0 | 0 | 57.411 | 37.483 | [5 empty] | 0 | -0.456 | 1108 | -0.72903 | -0.76818 | 0.031459 | 0 | -0.76818 | 105.3707
2006-06-18 | 18:29 | 0 | 25.948 | 0 | 0 | 0 | 27.272 | 33.699 | 32.041 | 27.731 | 27.297 | 28.236 | 25.132 | 0 | 0 | 59.116 | 55.881 | 48.751 | 29.055 | 0 | 0 | 57.411 | 37.483 | [5 empty] | 0 | -0.459 | 1109 | -0.72204 | -0.76154 | 0.031742 | 0 | -0.76154 | 105.4705
2006-06-18 | 18:30 | 0 | 25.892 | 0 | 0 | 0 | 27.265 | 33.692 | 32.034 | 27.674 | 27.314 | 28.324 | 25.146 | 0 | 0 | 59.107 | 55.851 | 48.65 | 29.047 | 0 | 0 | 57.448 | 37.476 | [5 empty] | 0 | -0.409 | 1110 | -0.72612 | -0.76541 | 0.031577 | 0 | -0.76541 | 105.412
2006-06-18 | 18:31 | 0 | 25.924 | 0 | 0 | 0 | 27.346 | 33.747 | 32.162 | 27.826 | 27.392 | 28.525 | 25.178 | 0 | 0 | 59.093 | 55.834 | 48.795 | 29.055 | 0 | 0 | 57.457 | 37.459 | [5 empty] | 0 | -0.48 | 1111 | -0.73543 | -0.77427 | 0.0312 | 0 | -0.77427 | 105.2808
2006-06-18 | 18:32 | 0 | 25.929 | 0 | 0 | 0 | 27.397 | 33.725 | 32.022 | 27.856 | 27.373 | 28.746 | 25.087 | 0 | 0 | 59.114 | 55.834 | 48.842 | 29.084 | 0 | 0 | 57.478 | 37.461 | [5 empty] | 0 | -0.459 | 1112 | -0.70893 | -0.74908 | 0.032273 | 0 | -0.74908 | 105.663
2006-06-18 | 18:33 | 0 | 25.872 | 0 | 0 | 0 | 27.294 | 33.649 | 31.99 | 27.679 | 27.294 | 28.883 | 25.2 | 0 | 0 | 59.128 | 55.827 | 48.627 | 29.074 | 0 | 0 | 57.471 | 37.454 | [5 empty] | 0 | -0.385 | 1113 | -0.74184 | -0.78036 | 0.03094 | 0 | -0.78036 | 105.1925
2006-06-18 | 18:34 | 0 | 25.872 | 0 | 0 | 0 | 27.341 | 33.718 | 32.206 | 27.895 | 27.221 | 28.788 | 25.129 | 0 | 0 | 59.084 | 55.848 | 48.627 | 29.028 | 0 | 0 | 57.491 | 37.5 | [5 empty] | 0 | -0.554 | 1114 | -0.72116 | -0.76071 | 0.031778 | 0 | -0.76071 | 105.4831
2006-06-18 | 18:35 | 0 | 25.897 | 0 | 0 | 0 | 27.316 | 33.649 | 31.965 | 27.679 | 27.245 | 28.859 | 25.105 | 0 | 0 | 59.107 | 55.804 | 48.606 | 29.052 | 0 | 0 | 57.491 | 37.478 | [5 empty] | 0 | -0.363 | 1115 | -0.71418 | -0.75406 | 0.032061 | 0 | -0.75406 | 105.5852
2006-06-18 | 18:36 | 0 | 25.897 | 0 | 0 | 0 | 27.294 | 33.649 | 32.255 | 27.726 | 27.294 | 28.739 | 25.129 | 0 | 0 | 59.061 | 55.804 | 48.583 | 29.052 | 0 | 0 | 57.425 | 37.454 | [5 empty] | 0 | -0.432 | 1116 | -0.72116 | -0.76071 | 0.031778 | 0 | -0.76071 | 105.4831
2006-06-18 | 18:37 | 0 | 25.897 | 0 | 0 | 0 | 27.316 | 33.67 | 32.039 | 27.775 | 27.27 | 28.618 | 25.129 | 0 | 0 | 59.084 | 55.781 | 48.65 | 29.028 | 0 | 0 | 57.491 | 37.406 | [5 empty] | 0 | -0.459 | 1117 | -0.72116 | -0.76071 | 0.031778 | 0 | -0.76071 | 105.4831
2006-06-18 | 18:38 | 0 | 25.921 | 0 | 0 | 0 | 27.294 | 33.625 | 31.99 | 27.704 | 27.221 | 28.474 | 25.056 | 0 | 0 | 59.039 | 55.827 | 48.583 | 29.052 | 0 | 0 | 57.491 | 37.43 | [5 empty] | 0 | -0.41 | 1118 | -0.69991 | -0.7405 | 0.032639 | 0 | -0.7405 | 105.7999
2006-06-18 | 18:39 | 0 | 25.921 | 0 | 0 | 0 | 27.341 | 33.625 | 32.11 | 27.871 | 27.294 | 28.329 | 25.08 | 0 | 0 | 59.084 | 55.804 | 48.627 | 29.052 | 0 | 0 | 57.402 | 37.454 | [5 empty] | 0 | -0.53 | 1119 | -0.7069 | -0.74714 | 0.032356 | 0 | -0.74714 | 105.6936
2006-06-18 | 18:40 | 0 | 25.872 | 0 | 0 | 0 | 27.341 | 33.67 | 32.11 | 27.871 | 27.245 | 28.4 | 25.031 | 0 | 0 | 59.016 | 55.804 | 48.65 | 29.028 | 0 | 0 | 57.336 | 37.43 | [5 empty] | 0 | -0.53 | 1120 | -0.69263 | -0.73358 | 0.032934 | 0 | -0.73358 | 105.9128
2006-06-18 | 18:41 | 0 | 25.889 | 0 | 0 | 0 | 27.284 | 33.639 | 32.007 | 27.718 | 27.164 | 28.297 | 25.119 | 0 | 0 | 58.986 | 55.774 | 48.643 | 28.996 | 0 | 0 | 57.35 | 37.423 | [5 empty] | 0 | -0.434 | 1121 | -0.71825 | -0.75794 | 0.031896 | 0 | -0.75794 | 105.5254
2006-06-18 | 18:42 | 0 | 25.872 | 0 | 0 | 0 | 27.316 | 33.694 | 32.159 | 27.704 | 27.196 | 28.545 | 25.129 | 0 | 0 | 59.016 | 55.781 | 48.559 | 29.052 | 0 | 0 | 57.357 | 37.454 | [5 empty] | 0 | -0.388 | 1122 | -0.72116 | -0.76071 | 0.031778 | 0 | -0.76071 | 105.4831
2006-06-18 | 18:43 | 0 | 25.889 | 0 | 0 | 0 | 27.284 | 33.711 | 32.174 | 27.768 | 27.02 | 28.513 | 25.119 | 0 | 0 | 58.986 | 55.75 | 48.734 | 29.043 | 0 | 0 | 57.373 | 37.423 | [5 empty] | 0 | -0.484 | 1123 | -0.71825 | -0.75794 | 0.031896 | 0 | -0.75794 | 105.5254
2006-06-18 | 18:44 | 0 | 25.921 | 0 | 0 | 0 | 27.341 | 33.694 | 32.039 | 27.775 | 27.221 | 28.739 | 25.225 | 0 | 0 | 59.061 | 55.781 | 48.65 | 29.052 | 0 | 0 | 57.357 | 37.478 | [5 empty] | 0 | -0.434 | 1124 | -0.74912 | -0.78728 | 0.030645 | 0 | -0.78728 | 105.094
2006-06-18 | 18:45 | 0 | 25.897 | 0 | 0 | 0 | 27.414 | 33.649 | 31.99 | 27.704 | 27.221 | 28.763 | 25.08 | 0 | 0 | 59.039 | 55.757 | 48.559 | 29.028 | 0 | 0 | 57.379 | 37.43 | [5 empty] | 0 | -0.29 | 1125 | -0.7069 | -0.74714 | 0.032356 | 0 | -0.74714 | 105.6936
2006-06-18 | 18:46 | 0 | 25.897 | 0 | 0 | 0 | 27.39 | 33.67 | 32.014 | 27.848 | 27.101 | 28.739 | 25.08 | 0 | 0 | 59.016 | 55.781 | 48.583 | 29.028 | 0 | 0 | 57.379 | 37.423 | [5 empty] | 0 | -0.458 | 1126 | -0.7069 | -0.74714 | 0.032356 | 0 | -0.74714 | 105.6936
2006-06-18 | 18:47 | 0 | 25.921 | 0 | 0 | 0 | 27.341 | 33.649 | 32.014 | 27.75 | 27.052 | 28.81 | 25.031 | 0 | 0 | 59.016 | 55.757 | 48.559 | 29.028 | 0 | 0 | 57.313 | 37.406 | [5 empty] | 0 | -0.409 | 1127 | -0.69263 | -0.73358 | 0.032934 | 0 | -0.73358 | 105.9128
2006-06-18 | 18:48 | 0 | 25.865 | 0 | 0 | 0 | 27.358 | 33.617 | 32.029 | 27.718 | 27.069 | 28.513 | 25.073 | 0 | 0 | 58.943 | 55.727 | 48.552 | 29.02 | 0 | 0 | 57.306 | 37.399 | [5 empty] | 0 | -0.36 | 1128 | -0.70486 | -0.74521 | 0.032439 | 0 | -0.74521 | 105.7244
2006-06-18 | 18:49 | 0 | 25.84 | 0 | 0 | 0 | 27.383 | 33.687 | 32.007 | 27.743 | 27.093 | 28.393 | 25.168 | 0 | 0 | 59.032 | 55.704 | 48.667 | 29.02 | 0 | 0 | 57.284 | 37.423 | [5 empty] | 0 | -0.36 | 1129 | -0.73252 | -0.7715 | 0.031318 | 0 | -0.7715 | 105.3215
2006-06-18 | 18:50 | 0 | 25.889 | 0 | 0 | 0 | 27.407 | 33.711 | 32.174 | 27.937 | 27.069 | 28.417 | 25.048 | 0 | 0 | 58.943 | 55.704 | 48.643 | 28.996 | 0 | 0 | 57.238 | 37.375 | [5 empty] | 0 | -0.53 | 1130 | -0.69758 | -0.73829 | 0.032734 | 0 | -0.73829 | 105.8357
2006-06-18 | 18:51 | 0 | 25.865 | 0 | 0 | 0 | 27.407 | 33.594 | 31.983 | 27.743 | 27.044 | 28.368 | 24.953 | 0 | 0 | 58.965 | 55.704 | 48.597 | 29.02 | 0 | 0 | 57.284 | 37.447 | [5 empty] | 0 | -0.336 | 1131 | -0.66991 | -0.71199 | 0.033855 | 0 | -0.71199 | 106.2809
2006-06-18 | 18:52 | 0 | 25.764 | 0 | 0 | 0 | 27.233 | 33.493 | 31.929 | 27.692 | 26.968 | 28.172 | 24.877 | 0 | 0 | 58.845 | 55.606 | 48.431 | 28.895 | 0 | 0 | 57.188 | 37.347 | [5 empty] | 0 | -0.459 | 1132 | -0.64778 | -0.69095 | 0.034751 | 0 | -0.69095 | 106.6645
2006-06-18 | 18:53 | 0 | 25.789 | 0 | 0 | 0 | 27.208 | 33.589 | 31.882 | 27.618 | 26.919 | 28.101 | 24.852 | 0 | 0 | 58.867 | 55.606 | 48.431 | 28.895 | 0 | 0 | 57.254 | 37.37 | [5 empty] | 0 | -0.41 | 1133 | -0.6405 | -0.68403 | 0.035046 | 0 | -0.68403 | 106.7964
2006-06-18 | 18:54 | 0 | 25.764 | 0 | 0 | 0 | 27.208 | 33.541 | 32.098 | 27.763 | 26.919 | 28.101 | 24.779 | 0 | 0 | 58.824 | 55.582 | 48.501 | 28.846 | 0 | 0 | 57.165 | 37.301 | [5 empty] | 0 | -0.555 | 1134 | -0.61924 | -0.66383 | 0.035908 | 0 | -0.66383 | 107.1995
2006-06-18 | 18:55 | 0 | 25.789 | 0 | 0 | 0 | 27.233 | 33.589 | 31.904 | 27.642 | 26.679 | 28.027 | 24.732 | 0 | 0 | 58.845 | 55.582 | 48.478 | 28.895 | 0 | 0 | 57.188 | 37.37 | [5 empty] | 0 | -0.409 | 1135 | -0.60556 | -0.65082 | 0.036462 | 0 | -0.65082 | 107.474
2006-06-18 | 18:56 | 0 | 25.764 | 0 | 0 | 0 | 27.233 | 33.517 | 31.882 | 27.618 | 26.654 | 28.221 | 24.707 | 0 | 0 | 58.913 | 55.606 | 48.431 | 28.92 | 0 | 0 | 57.188 | 37.394 | [5 empty] | 0 | -0.385 | 1136 | -0.59828 | -0.6439 | 0.036757 | 0 | -0.6439 | 107.6251
2006-06-18 | 18:57 | 0 | 25.789 | 0 | 0 | 0 | 27.282 | 33.541 | 31.857 | 27.618 | 26.654 | 28.101 | 24.756 | 0 | 0 | 58.824 | 55.561 | 48.431 | 28.895 | 0 | 0 | 57.119 | 37.418 | [5 empty] | 0 | -0.336 | 1137 | -0.61255 | -0.65746 | 0.036179 | 0 | -0.65746 | 107.3323
2006-06-18 | 18:58 | 0 | 25.789 | 0 | 0 | 0 | 27.233 | 33.565 | 32.049 | 27.812 | 26.559 | 28.246 | 24.707 | 0 | 0 | 58.824 | 55.606 | 48.431 | 28.895 | 0 | 0 | 57.142 | 37.37 | [5 empty] | 0 | -0.579 | 1138 | -0.59828 | -0.6439 | 0.036757 | 0 | -0.6439 | 107.6251
2006-06-18 | 18:59 | 0 | 25.789 | 0 | 0 | 0 | 27.258 | 33.565 | 31.978 | 27.642 | 26.534 | 28.076 | 24.658 | 0 | 0 | 58.845 | 55.582 | 48.408 | 28.895 | 0 | 0 | 57.165 | 37.418 | [5 empty] | 0 | -0.384 | 1139 | -0.58401 | -0.63033 | 0.037336 | 0 | -0.63033 | 107.9322
2006-06-18 | 19:00 | 0 | 25.789 | 0 | 0 | 0 | 27.258 | 33.589 | 31.904 | 27.642 | 26.728 | 28.197 | 24.732 | 0 | 0 | 58.824 | 55.606 | 48.501 | 28.92 | 0 | 0 | 57.208 | 37.464 | [5 empty] | 0 | -0.384 | 1140 | -0.60556 | -0.65082 | 0.036462 | 0 | -0.65082 | 107.474
2006-06-18 | 19:01 | 0 | 25.789 | 0 | 0 | 0 | 27.233 | 33.613 | 32.027 | 27.618 | 26.848 | 28.003 | 24.756 | 0 | 0 | 58.801 | 55.561 | 48.478 | 28.871 | 0 | 0 | 57.142 | 37.37 | [5 empty] | 0 | -0.385 | 1141 | -0.61255 | -0.65746 | 0.036179 | 0 | -0.65746 | 107.3323
2006-06-18 | 19:02 | 0 | 25.764 | 0 | 0 | 0 | 27.307 | 33.658 | 32.002 | 27.836 | 26.728 | 28.148 | 24.634 | 0 | 0 | 58.824 | 55.561 | 48.545 | 28.871 | 0 | 0 | 57.165 | 37.394 | [5 empty] | 0 | -0.529 | 1142 | -0.57702 | -0.62369 | 0.037619 | 0 | -0.62369 | 108.0882
2006-06-18 | 19:03 | 0 | 25.813 | 0 | 0 | 0 | 27.307 | 33.613 | 32.027 | 27.836 | 26.873 | 27.907 | 24.732 | 0 | 0 | 58.778 | 55.538 | 48.569 | 28.871 | 0 | 0 | 57.142 | 37.418 | [5 empty] | 0 | -0.529 | 1143 | -0.60556 | -0.65082 | 0.036462 | 0 | -0.65082 | 107.474
2006-06-18 | 19:04 | 0 | 25.789 | 0 | 0 | 0 | 27.233 | 33.541 | 31.857 | 27.642 | 26.824 | 27.981 | 24.563 | 0 | 0 | 58.801 | 55.538 | 48.384 | 28.871 | 0 | 0 | 57.188 | 37.394 | [5 empty] | 0 | -0.409 | 1144 | -0.55635 | -0.60404 | 0.038457 | 0 | -0.60404 | 108.5725
2006-06-18 | 19:05 | 0 | 25.757 | 0 | 0 | 0 | 27.226 | 33.486 | 31.872 | 27.635 | 26.721 | 27.996 | 24.58 | 0 | 0 | 58.794 | 55.484 | 48.492 | 28.839 | 0 | 0 | 57.135 | 37.363 | [5 empty] | 0 | -0.409 | 1145 | -0.5613 | -0.60874 | 0.038256 | 0 | -0.60874 | 108.4533
2006-06-18 | 19:06 | 0 | 25.789 | 0 | 0 | 0 | 27.258 | 33.565 | 31.929 | 27.716 | 26.559 | 27.981 | 24.514 | 0 | 0 | 58.801 | 55.515 | 48.408 | 28.895 | 0 | 0 | 57.188 | 37.323 | [5 empty] | 0 | -0.458 | 1146 | -0.54208 | -0.59048 | 0.039035 | 0 | -0.59048 | 108.9283
2006-06-18 | 19:07 | 0 | 25.789 | 0 | 0 | 0 | 27.258 | 33.541 | 31.929 | 27.692 | 26.488 | 27.907 | 24.538 | 0 | 0 | 58.867 | 55.515 | 48.478 | 28.871 | 0 | 0 | 57.119 | 37.347 | [5 empty] | 0 | -0.434 | 1147 | -0.54907 | -0.59712 | 0.038752 | 0 | -0.59712 | 108.7517
2006-06-18 | 19:08 | 0 | 25.781 | 0 | 0 | 0 | 27.25 | 33.51 | 31.897 | 27.684 | 26.382 | 27.875 | 24.506 | 0 | 0 | 58.749 | 55.484 | 48.333 | 28.815 | 0 | 0 | 57.113 | 37.315 | [5 empty] | 0 | -0.434 | 1148 | -0.53975 | -0.58826 | 0.039129 | 0 | -0.58826 | 108.9882
2006-06-18 | 19:09 | 0 | 25.789 | 0 | 0 | 0 | 27.258 | 33.589 | 31.904 | 27.836 | 26.488 | 27.956 | 24.467 | 0 | 0 | 58.801 | 55.538 | 48.454 | 28.871 | 0 | 0 | 57.188 | 37.323 | [5 empty] | 0 | -0.578 | 1149 | -0.52839 | -0.57747 | 0.039589 | 0 | -0.57747 | 109.2877
2006-06-18 | 19:10 | 0 | 25.757 | 0 | 0 | 0 | 27.201 | 33.51 | 31.897 | 27.706 | 26.336 | 27.9 | 24.337 | 0 | 0 | 58.794 | 55.484 | 48.377 | 28.839 | 0 | 0 | 57.113 | 37.292 | [5 empty] | 0 | -0.505 | 1150 | -0.49053 | -0.54148 | 0.041123 | 0 | -0.54148 | 110.3861
2006-06-18 | 19:11 | 0 | 25.757 | 0 | 0 | 0 | 27.226 | 33.486 | 31.826 | 27.635 | 26.311 | 27.875 | 24.337 | 0 | 0 | 58.749 | 55.461 | 48.447 | 28.815 | 0 | 0 | 57.067 | 37.292 | [5 empty] | 0 | -0.409 | 1151 | -0.49053 | -0.54148 | 0.041123 | 0 | -0.54148 | 110.3861
2006-06-18 | 19:12 | 0 | 25.806 | 0 | 0 | 0 | 27.346 | 33.603 | 32.017 | 27.851 | 26.527 | 27.851 | 24.386 | 0 | 0 | 58.772 | 55.484 | 48.424 | 28.888 | 0 | 0 | 57.067 | 37.387 | [5 empty] | 0 | -0.505 | 1152 | -0.5048 | -0.55504 | 0.040545 | 0 | -0.55504 | 109.9527
2006-06-18 | 19:13 | 0 | 25.806 | 0 | 0 | 0 | 27.37 | 33.558 | 31.897 | 27.706 | 26.287 | 27.9 | 24.411 | 0 | 0 | 58.772 | 55.531 | 48.585 | 28.888 | 4 | 0 | 59.331 | 32.38 | [5 empty] | 0 | -0.336 | 1153 | -0.51208 | -0.56196 | 0.04025 | 0 | -0.56196 | 109.7409
2006-06-18 | 19:14 | 0 | 25.806 | 0 | 0 | 0 | 27.275 | 33.603 | 31.921 | 27.851 | 26.576 | 27.924 | 24.555 | 0 | 0 | 58.794 | 55.3 | 48.172 | 28.864 | 0 | 0 | 60.766 | 26.816 | [5 empty] | 0 | -0.576 | 1154 | -0.55402 | -0.60182 | 0.038551 | 0 | -0.60182 | 108.6294
2006-06-18 | 19:15 | 0 | 25.806 | 0 | 0 | 0 | 27.25 | 33.603 | 31.995 | 27.78 | 26.622 | 27.949 | 24.386 | 0 | 0 | 58.703 | 55.162 | 47.301 | 28.815 | 0 | 0 | 60.923 | 26.142 | [5 empty] | 0 | -0.53 | 1155 | -0.5048 | -0.55504 | 0.040545 | 0 | -0.55504 | 109.9527
2006-06-18 | 19:16 | 0 | 25.806 | 0 | 0 | 0 | 27.297 | 33.582 | 31.946 | 27.731 | 26.48 | 27.971 | 24.315 | 0 | 0 | 58.726 | 55.141 | 46.498 | 28.888 | 0 | 0 | 60.878 | 26.311 | [5 empty] | 0 | -0.434 | 1156 | -0.48413 | -0.53539 | 0.041383 | 0 | -0.53539 | 110.5889
2006-06-18 | 19:17 | 0 | 25.781 | 0 | 0 | 0 | 27.297 | 33.558 | 32.041 | 27.875 | 26.622 | 27.996 | 24.315 | 0 | 0 | 58.703 | 55.071 | 45.833 | 28.839 | 0 | 0 | 60.677 | 26.6 | [5 empty] | 0 | -0.578 | 1157 | -0.48413 | -0.53539 | 0.041383 | 0 | -0.53539 | 110.5889
2006-06-18 | 19:18 | 0 | 25.781 | 0 | 0 | 0 | 27.346 | 33.627 | 31.995 | 27.731 | 26.502 | 27.949 | 24.291 | 0 | 0 | 58.726 | 55.025 | 45.513 | 28.864 | 0 | 0 | 60.563 | 26.961 | [5 empty] | 0 | -0.385 | 1158 | -0.47714 | -0.52875 | 0.041666 | 0 | -0.52875 | 110.8165
2006-06-18 | 19:19 | 0 | 25.806 | 0 | 0 | 0 | 27.275 | 33.558 | 31.921 | 27.684 | 26.527 | 27.971 | 24.315 | 0 | 0 | 58.749 | 55.025 | 45.077 | 28.864 | 0 | 0 | 60.451 | 27.226 | [5 empty] | 0 | -0.409 | 1159 | -0.48413 | -0.53539 | 0.041383 | 0 | -0.53539 | 110.5889
2006-06-18 | 19:20 | 0 | 25.698 | 0 | 0 | 0 | 27.24 | 33.524 | 31.96 | 27.77 | 26.446 | 27.794 | 24.256 | 0 | 0 | 58.671 | 54.971 | 44.587 | 28.805 | 0 | 0 | 60.307 | 27.432 | [5 empty] | 0 | -0.53 | 1160 | -0.46695 | -0.51906 | 0.042079 | 0 | -0.51906 | 111.1605
2006-06-18 | 19:21 | 0 | 25.828 | 0 | 0 | 0 | 27.346 | 33.582 | 31.946 | 27.78 | 26.431 | 27.996 | 24.291 | 0 | 0 | 58.637 | 54.98 | 44.341 | 28.888 | 0 | 0 | 60.273 | 27.731 | [5 empty] | 0 | -0.434 | 1161 | -0.47714 | -0.52875 | 0.041666 | 0 | -0.52875 | 110.8165
2006-06-18 | 19:22 | 0 | 25.806 | 0 | 0 | 0 | 27.297 | 33.558 | 31.946 | 27.78 | 26.431 | 27.78 | 24.337 | 0 | 0 | 58.637 | 54.98 | 44.2 | 28.864 | 0 | 0 | 60.184 | 27.971 | [5 empty] | 0 | -0.483 | 1162 | -0.49053 | -0.54148 | 0.041123 | 0 | -0.54148 | 110.3861
2006-06-18 | 19:23 | 0 | 25.747 | 0 | 0 | 0 | 27.287 | 33.548 | 31.911 | 27.672 | 26.348 | 27.745 | 24.087 | 0 | 0 | 58.605 | 54.947 | 44.073 | 28.854 | 0 | 0 | 60.061 | 28.202 | [5 empty] | 0 | -0.385 | 1163 | -0.41773 | -0.47228 | 0.044073 | 0 | -0.47228 | 113.0579
2006-06-18 | 19:24 | 0 | 25.806 | 0 | 0 | 0 | 27.297 | 33.534 | 32.066 | 27.9 | 26.262 | 27.9 | 24.001 | 0 | 0 | 58.614 | 54.957 | 43.987 | 28.839 | 0 | 0 | 60.027 | 28.479 | [5 empty] | 0 | -0.603 | 1164 | -0.39269 | -0.44848 | 0.045088 | 0 | -0.44848 | 114.206
2006-06-18 | 19:25 | 0 | 25.806 | 0 | 0 | 0 | 27.275 | 33.534 | 31.872 | 27.829 | 26.093 | 27.804 | 24.001 | 0 | 0 | 58.68 | 54.933 | 44.011 | 28.864 | 0 | 0 | 59.981 | 28.694 | [5 empty] | 0 | -0.554 | 1165 | -0.39269 | -0.44848 | 0.045088 | 0 | -0.44848 | 114.206
2006-06-18 | 19:26 | 0 | 25.781 | 0 | 0 | 0 | 27.275 | 33.558 | 31.872 | 27.78 | 25.806 | 27.755 | 23.857 | 0 | 0 | 58.637 | 54.91 | 43.893 | 28.864 | 0 | 0 | 59.915 | 28.91 | [5 empty] | 0 | -0.505 | 1166 | -0.35076 | -0.40862 | 0.046787 | 0 | -0.40862 | 116.4955
2006-06-18 | 19:27 | 0 | 25.781 | 0 | 0 | 0 | 27.321 | 33.558 | 31.872 | 27.706 | 25.683 | 27.755 | 23.906 | 0 | 0 | 58.637 | 54.933 | 43.846 | 28.864 | 0 | 0 | 59.846 | 29.153 | [5 empty] | 0 | -0.385 | 1167 | -0.36503 | -0.42218 | 0.046209 | 0 | -0.42218 | 115.6574
2006-06-18 | 19:28 | 0 | 25.747 | 0 | 0 | 0 | 27.311 | 33.548 | 31.838 | 27.89 | 33.101 | 27.89 | 23.798 | 0 | 0 | 58.559 | 54.877 | 43.836 | 28.829 | 0 | 0 | 59.703 | 29.334 | [5 empty] | 0 | -0.579 | 1168 | -0.33358 | -0.39229 | 0.047484 | 0 | -0.39229 | 117.5997
2006-06-18 | 19:29 | 0 | 25.772 | 0 | 0 | 0 | 27.262 | 33.594 | 31.887 | 27.721 | 29.43 | 27.672 | 23.773 | 0 | 0 | 58.605 | 54.877 | 43.908 | 28.854 | 0 | 0 | 59.657 | 29.55 | [5 empty] | 0 | -0.459 | 1169 | -0.3263 | -0.38537 | 0.047779 | 0 | -0.38537 | 118.1027
2006-06-18 | 19:30 | 0 | 25.772 | 0 | 0 | 0 | 27.287 | 33.641 | 31.838 | 27.672 | 27.24 | 27.672 | 23.751 | 0 | 0 | 58.605 | 54.901 | 43.908 | 28.854 | 0 | 0 | 59.591 | 29.744 | [5 empty] | 0 | -0.385 | 1170 | -0.31989 | -0.37928 | 0.048038 | 0 | -0.37928 | 118.5643
2006-06-18 | 19:31 | 0 | 25.828 | 0 | 0 | 0 | 27.321 | 33.699 | 31.801 | 27.731 | 26.527 | 27.829 | 23.785 | 0 | 0 | 58.637 | 54.933 | 44.082 | 28.864 | 0 | 0 | 59.557 | 29.923 | [5 empty] | 0 | -0.41 | 1171 | -0.32979 | -0.38869 | 0.047637 | 0 | -0.38869 | 117.8585
2006-06-18 | 19:32 | 0 | 25.811 | 0 | 0 | 0 | 27.353 | 33.658 | 31.882 | 27.763 | 26.22 | 27.787 | 23.67 | 0 | 0 | 58.646 | 54.875 | 44.02 | 28.846 | 0 | 0 | 59.477 | 30.026 | [5 empty] | 0 | -0.41 | 1172 | -0.2963 | -0.35686 | 0.048994 | 0 | -0.35686 | 120.4358
2006-06-18 | 19:33 | 0 | 25.811 | 0 | 0 | 0 | 27.378 | 33.682 | 31.929 | 27.932 | 26.343 | 27.738 | 23.624 | 0 | 0 | 58.6 | 54.875 | 43.879 | 28.846 | 0 | 0 | 59.408 | 30.244 | [5 empty] | 0 | -0.554 | 1173 | -0.28291 | -0.34412 | 0.049537 | 0 | -0.34412 | 121.6375
2006-06-18 | 19:34 | 0 | 25.821 | 0 | 0 | 0 | 27.385 | 33.713 | 31.816 | 27.77 | 26.206 | 27.77 | 23.702 | 0 | 0 | 58.587 | 54.905 | 44.003 | 28.878 | 0 | 0 | 59.438 | 30.421 | [5 empty] | 0 | -0.385 | 1174 | -0.30562 | -0.36571 | 0.048616 | 0 | -0.36571 | 119.6619
2006-06-18 | 19:35 | 0 | 25.789 | 0 | 0 | 0 | 27.282 | 33.73 | 31.784 | 27.787 | 26.245 | 27.738 | 23.815 | 0 | 0 | 58.6 | 54.898 | 43.903 | 28.822 | 0 | 0 | 59.342 | 30.533 | [5 empty] | 0 | -0.505 | 1175 | -0.33853 | -0.39699 | 0.047283 | 0 | -0.39699 | 117.2701
2006-06-18 | 19:36 | 0 | 25.764 | 0 | 0 | 0 | 27.304 | 33.682 | 31.784 | 27.763 | 26.679 | 27.738 | 23.67 | 0 | 0 | 58.58 | 54.875 | 43.972 | 28.846 | 0 | 0 | 59.319 | 30.678 | [5 empty] | 0 | -0.459 | 1176 | -0.2963 | -0.35686 | 0.048994 | 0 | -0.35686 | 120.4358
2006-06-18 | 19:37 | 0 | 25.759 | 0 | 0 | 0 | 27.275 | 33.629 | 31.732 | 27.927 | 26.674 | 27.927 | 23.616 | 0 | 0 | 58.507 | 54.87 | 43.85 | 28.817 | 0 | 0 | 59.201 | 30.815 | [5 empty] | 0 | -0.652 | 1177 | -0.28058 | -0.34191 | 0.049631 | 0 | -0.34191 | 121.8582
2006-06-18 | 19:38 | 0 | 25.789 | 0 | 0 | 0 | 27.282 | 33.634 | 31.713 | 27.738 | 26.848 | 27.883 | 23.744 | 0 | 0 | 58.58 | 54.875 | 43.927 | 28.871 | 0 | 0 | 59.185 | 30.943 | [5 empty] | 0 | -0.456 | 1178 | -0.31785 | -0.37734 | 0.048121 | 0 | -0.37734 | 118.7151
2006-06-18 | 19:39 | 0 | 25.789 | 0 | 0 | 0 | 27.329 | 33.682 | 31.904 | 27.787 | 27.159 | 27.883 | 23.599 | 0 | 0 | 58.623 | 54.828 | 44.09 | 28.871 | 0 | 0 | 59.116 | 31.063 | [5 empty] | 0 | -0.458 | 1179 | -0.27563 | -0.3372 | 0.049832 | 0 | -0.3372 | 122.3396
2006-06-18 | 19:40 | 0 | 25.735 | 0 | 0 | 0 | 27.253 | 33.725 | 31.683 | 27.733 | 26.939 | 27.973 | 23.474 | 0 | 0 | 58.507 | 54.824 | 43.898 | 28.817 | 0 | 0 | 59.068 | 31.129 | [5 empty] | 0 | -0.48 | 1180 | -0.23923 | -0.3026 | 0.051307 | 0 | -0.3026 | 126.4911
2006-06-18 | 19:41 | 0 | 25.74 | 0 | 0 | 0 | 27.329 | 33.706 | 31.713 | 27.738 | 26.968 | 27.858 | 23.599 | 0 | 0 | 58.534 | 54.828 | 44.137 | 28.822 | 0 | 0 | 59.073 | 31.279 | [5 empty] | 0 | -0.409 | 1181 | -0.27563 | -0.3372 | 0.049832 | 0 | -0.3372 | 122.3396
2006-06-18 | 19:42 | 0 | 25.735 | 0 | 0 | 0 | 27.299 | 33.653 | 31.659 | 27.758 | 27.034 | 28.023 | 23.545 | 0 | 0 | 58.573 | 54.777 | 43.898 | 28.768 | 0 | 0 | 58.977 | 31.345 | [5 empty] | 0 | -0.459 | 1182 | -0.2599 | -0.32226 | 0.050469 | 0 | -0.32226 | 123.9904
2006-06-18 | 19:43 | 0 | 25.715 | 0 | 0 | 0 | 27.282 | 33.73 | 31.713 | 27.907 | 26.728 | 27.834 | 23.503 | 0 | 0 | 58.511 | 54.805 | 43.972 | 28.822 | 0 | 0 | 58.915 | 31.544 | [5 empty] | 0 | -0.625 | 1183 | -0.24767 | -0.31063 | 0.050965 | 0 | -0.31063 | 125.4193
2006-06-18 | 19:44 | 0 | 25.789 | 0 | 0 | 0 | 27.329 | 33.658 | 31.639 | 27.787 | 26.895 | 27.932 | 23.454 | 0 | 0 | 58.58 | 54.828 | 43.972 | 28.822 | 0 | 0 | 58.87 | 31.664 | [5 empty] | 0 | -0.458 | 1184 | -0.2334 | -0.29707 | 0.051543 | 0 | -0.29707 | 127.2755
2006-06-18 | 19:45 | 0 | 25.74 | 0 | 0 | 0 | 27.304 | 33.634 | 31.593 | 27.738 | 26.919 | 27.858 | 23.479 | 0 | 0 | 58.534 | 54.852 | 44.044 | 28.822 | 0 | 0 | 58.915 | 31.784 | [5 empty] | 0 | -0.434 | 1185 | -0.24068 | -0.30399 | 0.051248 | 0 | -0.30399 | 126.301
2006-06-18 | 19:46 | 0 | 25.735 | 0 | 0 | 0 | 27.299 | 33.653 | 31.754 | 27.878 | 26.843 | 28.023 | 23.474 | 0 | 0 | 58.53 | 54.8 | 43.968 | 28.817 | 0 | 0 | 58.822 | 31.875 | [5 empty] | 0 | -0.579 | 1186 | -0.23923 | -0.3026 | 0.051307 | 0 | -0.3026 | 126.4911
2006-06-18 | 19:47 | 0 | 25.71 | 0 | 0 | 0 | 27.275 | 33.677 | 31.61 | 27.758 | 26.674 | 27.927 | 23.425 | 0 | 0 | 58.484 | 54.8 | 44.015 | 28.792 | 0 | 0 | 58.776 | 31.997 | [5 empty] | 0 | -0.483 | 1187 | -0.22496 | -0.28904 | 0.051885 | 0 | -0.28904 | 128.4851
2006-06-18 | 19:48 | 0 | 25.74 | 0 | 0 | 0 | 27.304 | 33.73 | 31.617 | 27.763 | 26.51 | 27.883 | 23.405 | 0 | 0 | 58.534 | 54.828 | 43.996 | 28.846 | 0 | 0 | 58.758 | 32.169 | [5 empty] | 0 | -0.459 | 1188 | -0.21914 | -0.2835 | 0.052121 | 0 | -0.2835 | 129.3735
2006-06-18 | 19:49 | 0 | 25.71 | 0 | 0 | 0 | 27.324 | 33.701 | 31.634 | 27.709 | 26.6 | 27.804 | 23.351 | 0 | 0 | 58.552 | 54.777 | 43.992 | 28.817 | 0 | 0 | 58.708 | 32.238 | [5 empty] | 0 | -0.385 | 1189 | -0.20341 | -0.26856 | 0.052758 | 0 | -0.26856 | 132.0266
2006-06-18 | 19:50 | 0 | 25.735 | 0 | 0 | 0 | 27.275 | 33.677 | 31.563 | 27.804 | 26.6 | 27.949 | 23.401 | 0 | 0 | 58.507 | 54.8 | 43.968 | 28.817 | 0 | 0 | 58.664 | 32.333 | [5 empty] | 0 | -0.529 | 1190 | -0.21797 | -0.2824 | 0.052168 | 0 | -0.2824 | 129.5569
2006-06-18 | 19:51 | 0 | 25.661 | 0 | 0 | 0 | 27.275 | 33.629 | 31.514 | 27.902 | 26.289 | 27.804 | 23.401 | 0 | 0 | 58.552 | 54.756 | 44.133 | 28.817 | 0 | 0 | 58.596 | 32.407 | [5 empty] | 0 | -0.627 | 1191 | -0.21797 | -0.2824 | 0.052168 | 0 | -0.2824 | 129.5569
2006-06-18 | 19:52 | 0 | 25.693 | 0 | 0 | 0 | 27.331 | 33.637 | 31.666 | 27.765 | 26.272 | 27.981 | 23.337 | 0 | 0 | 58.514 | 54.761 | 43.999 | 28.8 | 0 | 0 | 58.603 | 32.51 | [5 empty] | 0 | -0.434 | 1192 | -0.19933 | -0.26468 | 0.052923 | 0 | -0.26468 | 132.7827
2006-06-18 | 19:53 | 0 | 25.742 | 0 | 0 | 0 | 27.331 | 33.708 | 31.546 | 27.885 | 25.958 | 28.079 | 23.383 | 0 | 0 | 58.468 | 54.807 | 44.023 | 28.849 | 0 | 0 | 58.514 | 32.627 | [5 empty] | 0 | -0.554 | 1193 | -0.21273 | -0.27741 | 0.052381 | 0 | -0.27741 | 130.4071
2006-06-18 | 19:54 | 0 | 25.718 | 0 | 0 | 0 | 27.284 | 33.637 | 31.546 | 27.741 | 25.767 | 28.03 | 23.361 | 0 | 0 | 58.514 | 54.761 | 44.14 | 28.824 | 0 | 0 | 58.534 | 32.697 | [5 empty] | 0 | -0.457 | 1194 | -0.20632 | -0.27132 | 0.05264 | 0 | -0.27132 | 131.5047
2006-06-18 | 19:55 | 0 | 25.718 | 0 | 0 | 0 | 27.284 | 33.66 | 31.595 | 27.79 | 25.813 | 27.836 | 23.241 | 0 | 0 | 58.491 | 54.784 | 44.092 | 28.824 | 0 | 0 | 58.445 | 32.792 | [5 empty] | 0 | -0.506 | 1195 | -0.17138 | -0.23811 | 0.054056 | 0 | -0.23811 | 138.9368
2006-06-18 | 19:56 | 0 | 25.686 | 0 | 0 | 0 | 27.324 | 33.677 | 31.659 | 27.758 | 25.781 | 27.878 | 23.209 | 0 | 0 | 58.484 | 54.684 | 44.154 | 28.768 | 0 | 0 | 58.416 | 32.807 | [5 empty] | 0 | -0.434 | 1196 | -0.16206 | -0.22925 | 0.054434 | 0 | -0.22925 | 141.46
2006-06-18 | 19:57 | 0 | 25.639 | 0 | 0 | 0 | 27.275 | 33.605 | 31.465 | 27.709 | 25.735 | 27.804 | 23.256 | 0 | 0 | 58.416 | 54.707 | 44.013 | 28.792 | 0 | 0 | 58.304 | 32.902 | [5 empty] | 0 | -0.434 | 1197 | -0.17575 | -0.24226 | 0.053879 | 0 | -0.24226 | 137.8462
2006-06-18 | 19:58 | 0 | 25.661 | 0 | 0 | 0 | 27.324 | 33.582 | 31.465 | 27.709 | 25.71 | 27.782 | 23.231 | 0 | 0 | 58.484 | 54.707 | 44.25 | 28.746 | 0 | 0 | 58.393 | 32.972 | [5 empty] | 0 | -0.385 | 1198 | -0.16847 | -0.23534 | 0.054174 | 0 | -0.23534 | 139.6953
2006-06-18 | 19:59 | 0 | 25.686 | 0 | 0 | 0 | 27.324 | 33.582 | 31.585 | 27.902 | 26.169 | 27.804 | 23.351 | 0 | 0 | 58.416 | 54.707 | 44.202 | 28.768 | 0 | 0 | 58.349 | 33.019 | [5 empty] | 0 | -0.578 | 1199 | -0.20341 | -0.26856 | 0.052758 | 0 | -0.26856 | 132.0266
2006-06-18 | 20:00 | 0 | 25.718 | 0 | 0 | 0 | 27.26 | 33.66 | 31.45 | 27.885 | 25.982 | 27.814 | 23.241 | 0 | 0 | 58.468 | 54.714 | 44.092 | 28.8 | 0 | 0 | 58.356 | 33.12 | [5 empty] | 0 | -0.625 | 1200 | -0.17138 | -0.23811 | 0.054056 | 0 | -0.23811 | 138.9368
2006-06-18 | 20:01 | 0 | 25.661 | 0 | 0 | 0 | 27.228 | 33.56 | 31.49 | 27.733 | 25.759 | 27.662 | 23.231 | 0 | 0 | 58.393 | 54.707 | 43.992 | 28.768 | 0 | 0 | 58.258 | 33.184 | [5 empty] | 0 | -0.505 | 1201 | -0.16847 | -0.23534 | 0.054174 | 0 | -0.23534 | 139.6953
2006-06-18 | 20:02 | 0 | 25.686 | 0 | 0 | 0 | 27.275 | 33.629 | 31.49 | 27.733 | 25.661 | 27.758 | 23.16 | 0 | 0 | 58.393 | 54.707 | 44.013 | 28.792 | 0 | 0 | 58.258 | 33.302 | [5 empty] | 0 | -0.458 | 1202 | -0.14779 | -0.21569 | 0.055012 | 0 | -0.21569 | 145.9402
2006-06-18 | 20:03 | 0 | 25.629 | 0 | 0 | 0 | 27.196 | 33.55 | 31.411 | 27.75 | 25.727 | 27.701 | 23.055 | 0 | 0 | 58.363 | 54.653 | 44.123 | 28.714 | 0 | 0 | 58.206 | 33.34 | [5 empty] | 0 | -0.554 | 1203 | -0.11722 | -0.18662 | 0.056251 | 0 | -0.18662 | 159.2138
2006-06-18 | 20:04 | 0 | 25.639 | 0 | 0 | 0 | 27.253 | 33.582 | 31.465 | 27.684 | 25.639 | 27.613 | 23.087 | 0 | 0 | 58.37 | 54.684 | 44.13 | 28.768 | 0 | 0 | 58.215 | 33.443 | [5 empty] | 0 | -0.431 | 1204 | -0.12653 | -0.19548 | 0.055873 | 0 | -0.19548 | 154.4889
2006-06-18 | 20:05 | 0 | 25.617 | 0 | 0 | 0 | 27.348 | 33.677 | 31.443 | 27.684 | 25.617 | 27.589 | 23.016 | 0 | 0 | 58.461 | 54.663 | 44.109 | 28.792 | 0 | 0 | 58.169 | 33.464 | [5 empty] | 0 | -0.336 | 1205 | -0.10586 | -0.17583 | 0.056711 | 0 | -0.17583 | 166.0969
2006-06-18 | 20:06 | 0 | 25.593 | 0 | 0 | 0 | 27.228 | 33.653 | 31.563 | 27.758 | 25.735 | 27.758 | 22.991 | 0 | 0 | 58.393 | 54.663 | 44.226 | 28.746 | 0 | 0 | 58.146 | 33.536 | [5 empty] | 0 | -0.53 | 1206 | -0.098579 | -0.16891 | 0.057006 | 0 | -0.16891 | 171.3432
2006-06-18 | 20:07 | 0 | 25.639 | 0 | 0 | 0 | 27.324 | 33.605 | 31.61 | 27.684 | 25.617 | 27.733 | 22.959 | 0 | 0 | 58.32 | 54.609 | 44.054 | 28.736 | 0 | 0 | 58.05 | 33.55 | [5 empty] | 0 | -0.36 | 1207 | -0.089261 | -0.16005 | 0.057384 | 0 | -0.16005 | 179.3074
2006-06-18 | 20:08 | 0 | 25.561 | 0 | 0 | 0 | 27.221 | 33.55 | 31.507 | 27.797 | 25.416 | 27.701 | 22.864 | 0 | 0 | 58.363 | 54.632 | 44.099 | 28.714 | 0 | 0 | 58.094 | 33.622 | [5 empty] | 0 | -0.576 | 1208 | -0.061597 | -0.13376 | 0.058505 | 0 | -0.13376 | 217.1463
2006-06-18 | 20:09 | 0 | 25.585 | 0 | 0 | 0 | 27.196 | 33.55 | 31.507 | 27.846 | 25.465 | 27.532 | 22.91 | 0 | 0 | 58.34 | 54.632 | 44.123 | 28.736 | 0 | 0 | 58.028 | 33.716 | [5 empty] | 0 | -0.65 | 1209 | -0.074992 | -0.14649 | 0.057962 | 0 | -0.14649 | 195.3382
2006-06-18 | 20:10 | 0 | 25.629 | 0 | 0 | 0 | 27.221 | 33.574 | 31.387 | 27.726 | 25.585 | 27.677 | 22.935 | 0 | 0 | 58.409 | 54.586 | 44.099 | 28.736 | 0 | 0 | 58.005 | 33.763 | [5 empty] | 0 | -0.505 | 1210 | -0.082272 | -0.15341 | 0.057667 | 0 | -0.15341 | 186.4644
2006-06-18 | 20:11 | 0 | 25.654 | 0 | 0 | 0 | 27.243 | 33.529 | 31.362 | 27.677 | 25.367 | 27.557 | 22.864 | 0 | 0 | 58.34 | 54.653 | 44.195 | 28.736 | 0 | 0 | 58.028 | 33.833 | [5 empty] | 0 | -0.434 | 1211 | -0.061597 | -0.13376 | 0.058505 | 0 | -0.13376 | 217.1463
2006-06-18 | 20:12 | 0 | 25.688 | 0 | 0 | 0 | 27.28 | 33.634 | 31.446 | 27.809 | 25.571 | 27.569 | 22.922 | 0 | 0 | 58.4 | 54.67 | 44.302 | 28.797 | 0 | 0 | 57.998 | 33.916 | [5 empty] | 0 | -0.529 | 1212 | -0.078486 | -0.14981 | 0.05782 | 0 | -0.14981 | 190.8733
2006-06-18 | 20:13 | 0 | 25.666 | 0 | 0 | 0 | 27.351 | 33.634 | 31.566 | 27.785 | 25.401 | 27.591 | 22.873 | 0 | 0 | 58.4 | 54.646 | 44.183 | 28.773 | 0 | 0 | 57.998 | 33.938 | [5 empty] | 0 | -0.434 | 1213 | -0.064218 | -0.13625 | 0.058399 | 0 | -0.13625 | 212.1636
2006-06-18 | 20:14 | 0 | 25.644 | 0 | 0 | 0 | 27.255 | 33.61 | 31.541 | 27.76 | 25.281 | 27.544 | 22.778 | 0 | 0 | 58.422 | 54.646 | 44.207 | 28.773 | 0 | 0 | 57.952 | 34.01 | [5 empty] | 0 | -0.505 | 1214 | -0.036554 | -0.10995 | 0.05952 | 0 | -0.10995 | 300.7923
2006-06-18 | 20:15 | 0 | 25.612 | 0 | 0 | 0 | 27.199 | 33.627 | 31.487 | 27.848 | 25.298 | 27.439 | 22.937 | 0 | 0 | 58.37 | 54.593 | 44.341 | 28.716 | 0 | 0 | 57.945 | 34.026 | [5 empty] | 0 | -0.649 | 1215 | -0.082854 | -0.15396 | 0.057643 | 0 | -0.15396 | 185.8219
2006-06-18 | 20:16 | 0 | 25.634 | 0 | 0 | 0 | 27.223 | 33.555 | 31.414 | 27.753 | 25.419 | 27.513 | 23.011 | 0 | 0 | 58.37 | 54.639 | 44.247 | 28.741 | 0 | 0 | 57.945 | 34.072 | [5 empty] | 0 | -0.53 | 1216 | -0.1044 | -0.17444 | 0.05677 | 0 | -0.17444 | 167.0876
2006-06-18 | 20:17 | 0 | 25.634 | 0 | 0 | 0 | 27.27 | 33.627 | 31.414 | 27.897 | 25.369 | 27.633 | 22.817 | 0 | 0 | 58.327 | 54.639 | 44.224 | 28.741 | 0 | 0 | 57.923 | 34.12 | [5 empty] | 0 | -0.627 | 1217 | -0.04791 | -0.12075 | 0.059059 | 0 | -0.12075 | 252.0238
2006-06-18 | 20:18 | 0 | 25.656 | 0 | 0 | 0 | 27.27 | 33.649 | 31.389 | 27.753 | 25.419 | 27.488 | 22.746 | 0 | 0 | 58.349 | 54.593 | 44.247 | 28.765 | 0 | 0 | 57.945 | 34.213 | [5 empty] | 0 | -0.483 | 1218 | -0.027235 | -0.10109 | 0.059897 | 0 | -0.10109 | 371.1843
2006-06-18 | 20:19 | 0 | 25.634 | 0 | 0 | 0 | 27.248 | 33.672 | 31.463 | 27.802 | 25.369 | 27.513 | 22.913 | 0 | 0 | 58.349 | 54.593 | 44.2 | 28.765 | 0 | 0 | 57.877 | 34.261 | [5 empty] | 0 | -0.554 | 1219 | -0.075866 | -0.14732 | 0.057927 | 0 | -0.14732 | 194.1834
2006-06-18 | 20:20 | 0 | 25.634 | 0 | 0 | 0 | 27.248 | 33.627 | 31.414 | 27.728 | 25.612 | 27.537 | 22.866 | 0 | 0 | 58.349 | 54.593 | 44.293 | 28.765 | 0 | 0 | 57.877 | 34.306 | [5 empty] | 0 | -0.48 | 1220 | -0.062179 | -0.13431 | 0.058481 | 0 | -0.13431 | 216.0028
2006-06-18 | 20:21 | 0 | 25.634 | 0 | 0 | 0 | 27.27 | 33.627 | 31.365 | 27.704 | 25.468 | 27.414 | 22.841 | 0 | 0 | 58.393 | 54.593 | 44.434 | 28.741 | 0 | 0 | 57.877 | 34.354 | [5 empty] | 0 | -0.434 | 1221 | -0.054899 | -0.12739 | 0.058776 | 0 | -0.12739 | 232.0413
2006-06-18 | 20:22 | 0 | 25.624 | 0 | 0 | 0 | 27.262 | 33.548 | 31.311 | 27.672 | 25.531 | 27.407 | 22.761 | 0 | 0 | 58.297 | 54.539 | 44.403 | 28.709 | 0 | 0 | 57.893 | 34.371 | [5 empty] | 0 | -0.41 | 1222 | -0.031603 | -0.10524 | 0.05972 | 0 | -0.10524 | 333.0194
2006-06-18 | 20:23 | 0 | 25.612 | 0 | 0 | 0 | 27.27 | 33.672 | 31.509 | 27.897 | 25.492 | 27.537 | 22.792 | 0 | 0 | 58.32 | 54.539 | 44.31 | 28.709 | 0 | 0 | 57.893 | 34.44 | [5 empty] | 0 | -0.627 | 1223 | -0.04063 | -0.11383 | 0.059354 | 0 | -0.11383 | 280.1489
2006-06-18 | 20:24 | 0 | 25.531 | 0 | 0 | 0 | 27.262 | 33.548 | 31.311 | 27.721 | 25.436 | 27.432 | 22.859 | 0 | 0 | 58.32 | 54.562 | 44.24 | 28.709 | 0 | 0 | 57.847 | 34.464 | [5 empty] | 0 | -0.459 | 1224 | -0.060141 | -0.13237 | 0.058564 | 0 | -0.13237 | 220.1022
2006-06-18 | 20:25 | 0 | 25.602 | 0 | 0 | 0 | 27.238 | 33.596 | 31.333 | 27.721 | 25.507 | 27.456 | 22.859 | 0 | 0 | 58.32 | 54.586 | 44.286 | 28.734 | 0 | 0 | 57.847 | 34.536 | [5 empty] | 0 | -0.483 | 1225 | -0.060141 | -0.13237 | 0.058564 | 0 | -0.13237 | 220.1022
2006-06-18 | 20:26 | 0 | 25.624 | 0 | 0 | 0 | 27.238 | 33.548 | 31.333 | 27.721 | 25.624 | 27.407 | 23.003 | 0 | 0 | 58.363 | 54.562 | 44.286 | 28.756 | 0 | 0 | 57.804 | 34.536 | [5 empty] | 0 | -0.483 | 1226 | -0.10207 | -0.17223 | 0.056865 | 0 | -0.17223 | 168.7316
2006-06-18 | 20:27 | 0 | 25.602 | 0 | 0 | 0 | 27.311 | 33.641 | 31.286 | 27.89 | 25.46 | 27.36 | 22.881 | 0 | 0 | 58.274 | 54.539 | 44.286 | 28.734 | 0 | 0 | 57.735 | 34.605 | [5 empty] | 0 | -0.579 | 1227 | -0.066547 | -0.13846 | 0.058304 | 0 | -0.13846 | 208.0641
2006-06-18 | 20:28 | 0 | 25.531 | 0 | 0 | 0 | 27.262 | 33.572 | 31.311 | 27.696 | 25.482 | 27.36 | 22.93 | 0 | 0 | 58.297 | 54.586 | 44.31 | 28.734 | 0 | 0 | 57.804 | 34.653 | [5 empty] | 0 | -0.434 | 1228 | -0.080816 | -0.15202 | 0.057726 | 0 | -0.15202 | 188.1113
2006-06-18 | 20:29 | 0 | 25.602 | 0 | 0 | 0 | 27.262 | 33.572 | 31.311 | 27.721 | 25.556 | 27.36 | 22.738 | 0 | 0 | 58.251 | 54.539 | 44.31 | 28.734 | 0 | 0 | 57.781 | 34.723 | [5 empty] | 0 | -0.459 | 1229 | -0.024906 | -0.098878 | 0.059992 | 0 | -0.098878 | 397.0127
2006-06-18 | 20:30 | 0 | 25.571 | 0 | 0 | 0 | 27.28 | 33.61 | 31.423 | 27.834 | 25.524 | 27.52 | 22.827 | 0 | 0 | 58.222 | 54.509 | 44.255 | 28.677 | 0 | 0 | 57.751 | 34.739 | [5 empty] | 0 | -0.554 | 1230 | -0.050822 | -0.12351 | 0.058941 | 0 | -0.12351 | 243.0298
2006-06-18 | 20:31 | 0 | 25.524 | 0 | 0 | 0 | 27.206 | 33.541 | 31.254 | 27.689 | 25.45 | 27.329 | 22.802 | 0 | 0 | 58.267 | 54.485 | 44.255 | 28.677 | 0 | 0 | 57.706 | 34.809 | [5 empty] | 0 | -0.483 | 1231 | -0.043542 | -0.11659 | 0.059236 | 0 | -0.11659 | 267.7703
2006-06-18 | 20:32 | 0 | 25.472 | 0 | 0 | 0 | 27.11 | 33.445 | 31.301 | 27.544 | 25.33 | 27.206 | 22.658 | 0 | 0 | 58.151 | 54.369 | 44.183 | 28.604 | 0 | 0 | 57.678 | 34.668 | [5 empty] | 0 | -0.434 | 1232 | -0.0016096 | -0.076734 | 0.060936 | 0 | -0.076734 | 4767.2962
2006-06-18 | 20:33 | 0 | 25.428 | 0 | 0 | 0 | 27.086 | 33.352 | 31.132 | 27.616 | 25.284 | 27.28 | 22.731 | 0 | 0 | 58.128 | 54.436 | 44.276 | 28.604 | 0 | 0 | 57.635 | 34.644 | [5 empty] | 0 | -0.53 | 1233 | -0.022867 | -0.096941 | 0.060074 | 0 | -0.096941 | 423.9295
2006-06-18 | 20:34 | 0 | 25.46 | 0 | 0 | 0 | 27.191 | 33.524 | 31.308 | 27.745 | 25.146 | 27.287 | 22.714 | 0 | 0 | 58.135 | 54.42 | 44.307 | 28.611 | 0 | 0 | 57.576 | 34.699 | [5 empty] | 0 | -0.554 | 1234 | -0.017917 | -0.092235 | 0.060275 | 0 | -0.092235 | 514.7973
2006-06-18 | 20:35 | 0 | 25.45 | 0 | 0 | 0 | 27.11 | 33.538 | 31.325 | 27.569 | 25.139 | 27.255 | 22.562 | 0 | 0 | 58.128 | 54.413 | 44.204 | 28.628 | 0 | 0 | 57.546 | 34.715 | [5 empty] | 0 | -0.459 | 1235 | 0.026346 | -0.050162 | 0.062068 | 0 | -0.050162 | -190.3984
2006-06-18 | 20:36 | 0 | 25.45 | 0 | 0 | 0 | 27.11 | 33.517 | 31.35 | 27.714 | 25.065 | 27.255 | 22.611 | 0 | 0 | 58.174 | 54.369 | 44.346 | 28.557 | 0 | 0 | 57.589 | 34.737 | [5 empty] | 0 | -0.604 | 1236 | 0.012077 | -0.063725 | 0.06149 | 0 | -0.063725 | -527.663
2006-06-18 | 20:37 | 0 | 25.497 | 0 | 0 | 0 | 27.135 | 33.493 | 31.301 | 27.785 | 24.921 | 27.424 | 22.513 | 0 | 0 | 58.128 | 54.413 | 44.228 | 28.579 | 0 | 0 | 57.567 | 34.809 | [5 empty] | 0 | -0.65 | 1237 | 0.040614 | -0.036598 | 0.062647 | 0 | -0.036598 | -90.1119
2006-06-18 | 20:38 | 0 | 25.45 | 0 | 0 | 0 | 27.206 | 33.493 | 31.254 | 27.544 | 24.874 | 27.255 | 22.466 | 0 | 0 | 58.217 | 54.345 | 44.417 | 28.579 | 0 | 0 | 57.567 | 34.833 | [5 empty] | 0 | -0.338 | 1238 | 0.054301 | -0.023589 | 0.063201 | 0 | -0.023589 | -43.441
2006-06-18 | 20:39 | 0 | 25.472 | 0 | 0 | 0 | 27.159 | 33.517 | 31.325 | 27.544 | 24.801 | 27.206 | 22.368 | 0 | 0 | 58.151 | 54.369 | 44.221 | 28.596 | 0 | 0 | 57.516 | 34.847 | [5 empty] | 0 | -0.385 | 1239 | 0.082838 | 0.0035376 | 0.064358 | 0 | 0.0035376 | 4.2705
2006-06-18 | 20:40 | 0 | 25.441 | 0 | 0 | 0 | 27.079 | 33.438 | 31.149 | 27.537 | 24.624 | 27.174 | 22.29 | 0 | 0 | 58.121 | 54.315 | 44.173 | 28.525 | 0 | 0 | 57.516 | 34.895 | [5 empty] | 0 | -0.458 | 1240 | 0.10555 | 0.025128 | 0.065278 | 0 | 0.025128 | 23.8063
2006-06-18 | 20:41 | 0 | 25.441 | 0 | 0 | 0 | 27.152 | 33.462 | 31.198 | 27.728 | 24.744 | 27.199 | 22.555 | 0 | 0 | 58.076 | 54.338 | 44.245 | 28.572 | 0 | 0 | 57.537 | 34.919 | [5 empty] | 0 | -0.576 | 1241 | 0.028384 | -0.048224 | 0.062151 | 0 | -0.048224 | -169.8985
2006-06-18 | 20:42 | 0 | 25.465 | 0 | 0 | 0 | 27.152 | 33.462 | 31.149 | 27.584 | 24.769 | 27.174 | 22.481 | 0 | 0 | 58.076 | 54.338 | 44.221 | 28.572 | 0 | 0 | 57.494 | 34.988 | [5 empty] | 0 | -0.432 | 1242 | 0.049933 | -0.027741 | 0.063024 | 0 | -0.027741 | -55.5563
2006-06-18 | 20:43 | 0 | 25.441 | 0 | 0 | 0 | 27.152 | 33.507 | 31.244 | 27.513 | 24.649 | 27.248 | 22.434 | 0 | 0 | 58.121 | 54.315 | 44.269 | 28.572 | 0 | 0 | 57.425 | 34.988 | [5 empty] | 0 | -0.361 | 1243 | 0.063619 | -0.014731 | 0.063579 | 0 | -0.014731 | -23.1553
2006-06-18 | 20:44 | 0 | 25.497 | 0 | 0 | 0 | 27.11 | 33.538 | 31.205 | 27.785 | 24.609 | 27.4 | 22.466 | 0 | 0 | 58.105 | 54.345 | 44.465 | 28.604 | 0 | 0 | 57.455 | 35.043 | [5 empty] | 0 | -0.675 | 1244 | 0.054301 | -0.023589 | 0.063201 | 0 | -0.023589 | -43.441
2006-06-18 | 20:45 | 0 | 25.465 | 0 | 0 | 0 | 27.103 | 33.486 | 31.173 | 27.513 | 24.433 | 27.319 | 22.456 | 0 | 0 | 58.053 | 54.292 | 44.245 | 28.572 | 0 | 0 | 57.471 | 35.036 | [5 empty] | 0 | -0.41 | 1245 | 0.057213 | -0.020821 | 0.063319 | 0 | -0.020821 | -36.3919
2006-06-18 | 20:46 | 0 | 25.49 | 0 | 0 | 0 | 27.032 | 33.414 | 31.1 | 27.513 | 24.359 | 27.343 | 22.361 | 0 | 0 | 58.076 | 54.315 | 44.293 | 28.572 | 0 | 0 | 57.471 | 35.036 | [5 empty] | 0 | -0.481 | 1246 | 0.084877 | 0.0054752 | 0.06444 | 0 | 0.0054752 | 6.4508
2006-06-18 | 20:47 | 0 | 25.441 | 0 | 0 | 0 | 27.152 | 33.486 | 31.149 | 27.584 | 24.288 | 27.463 | 22.361 | 0 | 0 | 58.121 | 54.292 | 44.41 | 28.525 | 0 | 0 | 57.448 | 35.06 | [5 empty] | 0 | -0.432 | 1247 | 0.084877 | 0.0054752 | 0.06444 | 0 | 0.0054752 | 6.4508
2006-06-18 | 20:48 | 0 | 25.433 | 0 | 0 | 0 | 27.047 | 33.359 | 31.068 | 27.456 | 24.038 | 27.287 | 22.233 | 0 | 0 | 58.046 | 54.261 | 44.262 | 28.493 | 0 | 0 | 57.373 | 35.05 | [5 empty] | 0 | -0.409 | 1248 | 0.12215 | 0.040906 | 0.065951 | 0 | 0.040906 | 33.4879
2006-06-18 | 20:49 | 0 | 25.49 | 0 | 0 | 0 | 27.174 | 33.438 | 31.124 | 27.562 | 24.094 | 27.319 | 22.361 | 0 | 0 | 58.053 | 54.292 | 44.314 | 28.572 | 0 | 0 | 57.402 | 35.153 | [5 empty] | 0 | -0.388 | 1249 | 0.084877 | 0.0054752 | 0.06444 | 0 | 0.0054752 | 6.4508
2006-06-18 | 20:50 | 0 | 25.49 | 0 | 0 | 0 | 27.079 | 33.366 | 31.053 | 27.537 | 24.168 | 27.297 | 22.361 | 0 | 0 | 58.076 | 54.406 | 44.362 | 28.596 | 0 | 0 | 57.425 | 35.201 | [5 empty] | 0 | -0.458 | 1250 | 0.084877 | 0.0054752 | 0.06444 | 0 | 0.0054752 | 6.4508
2006-06-18 | 20:51 | 0 | 25.514 | 0 | 0 | 0 | 27.103 | 33.39 | 31.124 | 27.728 | 24.168 | 27.441 | 22.312 | 0 | 0 | 58.098 | 54.315 | 44.314 | 28.547 | 0 | 0 | 57.402 | 35.201 | [5 empty] | 0 | -0.625 | 1251 | 0.099146 | 0.019038 | 0.065018 | 0 | 0.019038 | 19.2025
2006-06-18 | 20:52 | 0 | 25.458 | 0 | 0 | 0 | 27.022 | 33.383 | 31.141 | 27.481 | 24.161 | 27.311 | 22.258 | 0 | 0 | 57.977 | 54.236 | 44.259 | 28.515 | 0 | 0 | 57.304 | 35.215 | [5 empty] | 0 | -0.459 | 1252 | 0.11487 | 0.033986 | 0.065656 | 0 | 0.033986 | 29.586
2006-06-18 | 20:53 | 0 | 25.514 | 0 | 0 | 0 | 27.128 | 33.462 | 31.173 | 27.586 | 24.288 | 27.441 | 22.363 | 0 | 0 | 58.098 | 54.313 | 44.314 | 28.596 | 0 | 0 | 57.379 | 35.318 | [5 empty] | 0 | -0.458 | 1253 | 0.084294 | 0.0049216 | 0.064417 | 0 | 0.0049216 | 5.8386
2006-06-18 | 20:54 | 0 | 25.514 | 0 | 0 | 0 | 27.128 | 33.486 | 31.173 | 27.562 | 24.121 | 27.417 | 22.241 | 0 | 0 | 58.076 | 54.313 | 44.386 | 28.572 | 0 | 0 | 57.402 | 35.294 | [5 empty] | 0 | -0.434 | 1254 | 0.11982 | 0.038691 | 0.065856 | 0 | 0.038691 | 32.2909
2006-06-18 | 20:55 | 0 | 25.514 | 0 | 0 | 0 | 27.201 | 33.51 | 31.294 | 27.755 | 24.143 | 27.466 | 22.145 | 0 | 0 | 58.053 | 54.292 | 44.503 | 28.596 | 0 | 0 | 57.379 | 35.342 | [5 empty] | 0 | -0.554 | 1255 | 0.14778 | 0.065264 | 0.066989 | 0 | 0.065264 | 44.1641
2006-06-18 | 20:56 | 0 | 25.514 | 0 | 0 | 0 | 27.177 | 33.438 | 31.318 | 27.777 | 24.097 | 27.657 | 22.219 | 0 | 0 | 58.053 | 54.313 | 44.526 | 28.596 | 0 | 0 | 57.402 | 35.342 | [5 empty] | 0 | -0.6 | 1256 | 0.12623 | 0.044781 | 0.066116 | 0 | 0.044781 | 35.4763
2006-06-18 | 20:57 | 0 | 25.468 | 0 | 0 | 0 | 27.128 | 33.486 | 31.198 | 27.537 | 24.193 | 27.586 | 22.339 | 0 | 0 | 58.053 | 54.292 | 44.338 | 28.621 | 0 | 0 | 57.402 | 35.364 | [5 empty] | 0 | -0.409 | 1257 | 0.091283 | 0.011565 | 0.0647 | 0 | 0.011565 | 12.6691
2006-06-18 | 20:58 | 0 | 25.482 | 0 | 0 | 0 | 27.096 | 33.479 | 31.215 | 27.625 | 23.967 | 27.434 | 22.162 | 0 | 0 | 58.023 | 54.261 | 44.403 | 28.564 | 0 | 0 | 57.418 | 35.332 | [5 empty] | 0 | -0.529 | 1258 | 0.14283 | 0.060558 | 0.066788 | 0 | 0.060558 | 42.4002
2006-06-18 | 20:59 | 0 | 25.514 | 0 | 0 | 0 | 27.152 | 33.414 | 31.198 | 27.562 | 23.903 | 27.466 | 22.17 | 0 | 0 | 58.03 | 54.292 | 44.386 | 28.621 | 0 | 0 | 57.425 | 35.388 | [5 empty] | 0 | -0.41 | 1259 | 0.1405 | 0.058344 | 0.066694 | 0 | 0.058344 | 41.5272
2006-06-18 | 21:00 | 0 | 25.514 | 0 | 0 | 0 | 27.128 | 33.462 | 31.198 | 27.537 | 23.977 | 27.466 | 22.121 | 0 | 0 | 58.076 | 54.292 | 44.456 | 28.596 | 0 | 0 | 57.379 | 35.388 | [5 empty] | 0 | -0.409 | 1260 | 0.15476 | 0.071907 | 0.067272 | 0 | 0.071907 | 46.4622
2006-06-18 | 21:01 | 0 | 25.539 | 0 | 0 | 0 | 27.103 | 33.462 | 31.343 | 27.682 | 23.977 | 27.441 | 22.145 | 0 | 0 | 58.053 | 54.292 | 44.41 | 28.596 | 0 | 0 | 57.336 | 35.342 | [5 empty] | 0 | -0.579 | 1261 | 0.14778 | 0.065264 | 0.066989 | 0 | 0.065264 | 44.1641
2006-06-18 | 21:02 | 0 | 25.49 | 0 | 0 | 0 | 27.128 | 33.486 | 31.247 | 27.537 | 23.928 | 27.466 | 22.265 | 0 | 0 | 58.053 | 54.292 | 44.434 | 28.621 | 0 | 0 | 57.359 | 35.388 | [5 empty] | 0 | -0.409 | 1262 | 0.11283 | 0.032048 | 0.065573 | 0 | 0.032048 | 28.4033
2006-06-18 | 21:03 | 0 | 25.482 | 0 | 0 | 0 | 27.169 | 33.407 | 31.141 | 27.505 | 23.991 | 27.456 | 22.307 | 0 | 0 | 58.069 | 54.238 | 44.587 | 28.564 | 0 | 0 | 57.359 | 35.459 | [5 empty] | 0 | -0.336 | 1263 | 0.1006 | 0.020422 | 0.065077 | 0 | 0.020422 | 20.3003
2006-06-18 | 21:04 | 0 | 25.436 | 0 | 0 | 0 | 27.071 | 33.431 | 31.117 | 27.723 | 24.065 | 27.554 | 22.307 | 0 | 0 | 58.046 | 54.215 | 44.564 | 28.54 | 0 | 0 | 57.284 | 35.428 | [5 empty] | 0 | -0.652 | 1264 | 0.1006 | 0.020422 | 0.065077 | 0 | 0.020422 | 20.3003
2006-06-18 | 21:05 | 0 | 25.482 | 1 | 0 | 0 | 27.145 | 33.455 | 31.191 | 27.601 | 25.244 | 27.456 | 22.258 | 0 | 0 | 58.023 | 54.215 | 44.472 | 28.54 | 0 | 0 | 57.329 | 35.474 | [5 empty] | 0 | -0.456 | 1265 | 0.11487 | 0.033986 | 0.065656 | 0 | 0.033986 | 29.586
2006-06-18 | 21:06 | 0 | 25.514 | 0 | 0 | 0 | 27.177 | 33.414 | 31.198 | 27.633 | 32.017 | 27.611 | 22.265 | 0 | 0 | 58.076 | 54.245 | 44.48 | 28.596 | 0 | 0 | 57.291 | 35.529 | [5 empty] | 0 | -0.456 | 1266 | 0.11283 | 0.032048 | 0.065573 | 0 | 0.032048 | 28.4033
2006-06-18 | 21:07 | 0 | 25.514 | 0 | 0 | 0 | 27.152 | 33.486 | 31.173 | 27.731 | 28.042 | 27.466 | 22.434 | 0 | 0 | 58.076 | 54.222 | 44.571 | 28.596 | 0 | 0 | 57.336 | 35.529 | [5 empty] | 0 | -0.579 | 1267 | 0.063619 | -0.014731 | 0.063579 | 0 | -0.014731 | -23.1553
2006-06-18 | 21:08 | 0 | 25.531 | 0 | 0 | 0 | 27.096 | 33.5 | 31.117 | 27.554 | 26.542 | 27.456 | 22.427 | 0 | 0 | 58.023 | 54.215 | 44.472 | 28.54 | 0 | 0 | 57.261 | 35.498 | [5 empty] | 0 | -0.458 | 1268 | 0.065658 | -0.012794 | 0.063661 | 0 | -0.012794 | -19.4853
2006-06-18 | 21:09 | 0 | 25.507 | 0 | 0 | 0 | 27.145 | 33.596 | 31.117 | 27.53 | 25.892 | 27.41 | 22.209 | 0 | 0 | 57.957 | 54.168 | 44.564 | 28.518 | 0 | 0 | 57.306 | 35.545 | [5 empty] | 0 | -0.385 | 1269 | 0.12914 | 0.047549 | 0.066234 | 0 | 0.047549 | 36.8198
2006-06-18 | 21:10 | 0 | 25.507 | 0 | 0 | 0 | 27.071 | 33.479 | 31.141 | 27.554 | 25.627 | 27.554 | 22.089 | 0 | 0 | 58.046 | 54.215 | 44.564 | 28.518 | 0 | 0 | 57.35 | 35.593 | [5 empty] | 0 | -0.483 | 1270 | 0.16408 | 0.080765 | 0.06765 | 0 | 0.080765 | 49.2219
2006-06-18 | 21:11 | 0 | 25.475 | 0 | 0 | 0 | 27.039 | 33.448 | 31.11 | 27.498 | 25.357 | 27.402 | 22.13 | 0 | 0 | 57.971 | 54.184 | 44.465 | 28.508 | 0 | 0 | 57.3 | 35.562 | [5 empty] | 0 | -0.459 | 1271 | 0.15214 | 0.069416 | 0.067166 | 0 | 0.069416 | 45.6252
2006-06-18 | 21:12 | 0 | 25.507 | 0 | 0 | 0 | 27.096 | 33.527 | 31.264 | 27.77 | 26.061 | 27.579 | 22.403 | 0 | 0 | 58.053 | 54.198 | 44.615 | 28.567 | 0 | 0 | 57.359 | 35.641 | [5 empty] | 0 | -0.674 | 1272 | 0.072646 | -0.0061504 | 0.063945 | 0 | -0.0061504 | -8.4662
2006-06-18 | 21:13 | 0 | 25.519 | 0 | 0 | 0 | 27.132 | 33.515 | 31.132 | 27.542 | 26.073 | 27.446 | 22.341 | 0 | 0 | 57.998 | 54.21 | 44.489 | 28.604 | 0 | 0 | 57.37 | 35.653 | [5 empty] | 0 | -0.41 | 1273 | 0.090701 | 0.011011 | 0.064676 | 0 | 0.011011 | 12.1401
2006-06-18 | 21:14 | 0 | 25.465 | 0 | 0 | 0 | 27.081 | 33.534 | 31.176 | 27.562 | 25.875 | 27.417 | 22.385 | 0 | 0 | 57.948 | 54.205 | 44.436 | 28.596 | 0 | 0 | 57.297 | 35.696 | [5 empty] | 0 | -0.481 | 1274 | 0.077888 | -0.001168 | 0.064157 | 0 | -0.001168 | -1.4996
2006-06-18 | 21:15 | 0 | 25.465 | 0 | 0 | 0 | 27.103 | 33.464 | 31.151 | 27.586 | 26.237 | 27.392 | 22.434 | 0 | 0 | 57.948 | 54.182 | 44.484 | 28.525 | 0 | 0 | 57.297 | 35.696 | [5 empty] | 0 | -0.483 | 1275 | 0.063619 | -0.014731 | 0.063579 | 0 | -0.014731 | -23.1553
2006-06-18 | 21:16 | 0 | 25.465 | 0 | 0 | 0 | 27.103 | 33.464 | 31.151 | 27.562 | 26.284 | 27.392 | 22.385 | 0 | 0 | 57.971 | 54.182 | 44.552 | 28.55 | 0 | 0 | 57.32 | 35.696 | [5 empty] | 0 | -0.459 | 1276 | 0.077888 | -0.001168 | 0.064157 | 0 | -0.001168 | -1.4996
2006-06-18 | 21:17 | 0 | 25.465 | 0 | 0 | 0 | 27.081 | 33.464 | 31.102 | 27.537 | 26.358 | 27.466 | 22.385 | 0 | 0 | 58.016 | 54.159 | 44.484 | 28.55 | 0 | 0 | 57.275 | 35.696 | [5 empty] | 0 | -0.456 | 1277 | 0.077888 | -0.001168 | 0.064157 | 0 | -0.001168 | -1.4996
2006-06-18 | 21:18 | 0 | 25.465 | 0 | 0 | 0 | 27.128 | 33.51 | 31.271 | 27.706 | 26.718 | 27.297 | 22.481 | 0 | 0 | 57.948 | 54.182 | 44.713 | 28.525 | 0 | 0 | 57.275 | 35.765 | [5 empty] | 0 | -0.578 | 1278 | 0.049933 | -0.027741 | 0.063024 | 0 | -0.027741 | -55.5563
2006-06-18 | 21:19 | 0 | 25.472 | 0 | 0 | 0 | 27.132 | 33.445 | 31.276 | 27.785 | 26.507 | 27.351 | 22.341 | 0 | 0 | 58.064 | 54.187 | 44.489 | 28.555 | 0 | 0 | 57.325 | 35.842 | [5 empty] | 0 | -0.653 | 1279 | 0.090701 | 0.011011 | 0.064676 | 0 | 0.011011 | 12.1401
2006-06-18 | 21:20 | 0 | 25.465 | 0 | 0 | 0 | 27.152 | 33.534 | 31.318 | 27.513 | 26.213 | 27.346 | 22.385 | 0 | 0 | 57.948 | 54.159 | 44.666 | 28.55 | 0 | 0 | 57.231 | 35.765 | [5 empty] | 0 | -0.361 | 1280 | 0.077888 | -0.001168 | 0.064157 | 0 | -0.001168 | -1.4996
2006-06-18 | 21:21 | 0 | 25.49 | 0 | 0 | 0 | 27.201 | 33.464 | 31.247 | 27.562 | 26.358 | 27.392 | 22.336 | 0 | 0 | 58.016 | 54.138 | 44.69 | 28.55 | 0 | 0 | 57.231 | 35.789 | [5 empty] | 0 | -0.361 | 1281 | 0.092157 | 0.012395 | 0.064735 | 0 | 0.012395 | 13.4501
2006-06-18 | 21:22 | 0 | 25.49 | 0 | 0 | 0 | 27.177 | 33.51 | 31.247 | 27.513 | 26.117 | 27.272 | 22.361 | 0 | 0 | 57.925 | 54.138 | 44.666 | 28.525 | 0 | 0 | 57.163 | 35.813 | [5 empty] | 0 | -0.336 | 1282 | 0.084877 | 0.0054752 | 0.06444 | 0 | 0.0054752 | 6.4508
2006-06-18 | 21:23 | 0 | 25.49 | 0 | 0 | 0 | 27.103 | 33.464 | 31.078 | 27.586 | 25.875 | 27.321 | 22.241 | 0 | 0 | 57.902 | 54.114 | 44.508 | 28.55 | 0 | 0 | 57.074 | 35.813 | [5 empty] | 0 | -0.483 | 1283 | 0.11982 | 0.038691 | 0.065856 | 0 | 0.038691 | 32.2909
2006-06-18 | 21:24 | 0 | 25.49 | 0 | 0 | 0 | 27.128 | 33.486 | 31.127 | 27.706 | 25.828 | 27.441 | 22.167 | 0 | 0 | 57.925 | 54.114 | 44.552 | 28.55 | 0 | 0 | 57.074 | 35.789 | [5 empty] | 0 | -0.578 | 1284 | 0.14137 | 0.059174 | 0.066729 | 0 | 0.059174 | 41.8579
2006-06-18 | 21:25 | 0 | 25.465 | 0 | 0 | 0 | 27.128 | 33.534 | 31.102 | 27.537 | 25.659 | 27.417 | 22.192 | 0 | 0 | 57.971 | 54.138 | 44.508 | 28.55 | 0 | 0 | 57.14 | 35.837 | [5 empty] | 0 | -0.409 | 1285 | 0.13409 | 0.052254 | 0.066434 | 0 | 0.052254 | 38.9698
2006-06-18 | 21:26 | 0 | 25.458 | 0 | 0 | 0 | 27.071 | 33.503 | 31.119 | 27.699 | 25.458 | 27.481 | 22.113 | 0 | 0 | 57.872 | 54.107 | 44.477 | 28.518 | 0 | 0 | 57.179 | 35.806 | [5 empty] | 0 | -0.628 | 1286 | 0.15709 | 0.074122 | 0.067367 | 0 | 0.074122 | 47.1828
2006-06-18 | 21:27 | 0 | 25.49 | 0 | 0 | 0 | 27.056 | 33.51 | 31.271 | 27.731 | 25.539 | 27.248 | 22.385 | 0 | 0 | 57.948 | 54.138 | 44.69 | 28.525 | 0 | 0 | 57.186 | 35.813 | [5 empty] | 0 | -0.675 | 1287 | 0.077888 | -0.001168 | 0.064157 | 0 | -0.001168 | -1.4996
2006-06-18 | 21:28 | 0 | 25.465 | 0 | 0 | 0 | 27.056 | 33.44 | 31.078 | 27.537 | 25.347 | 27.297 | 22.192 | 0 | 0 | 57.948 | 54.114 | 44.69 | 28.574 | 0 | 0 | 57.208 | 35.837 | [5 empty] | 0 | -0.481 | 1288 | 0.13409 | 0.052254 | 0.066434 | 0 | 0.052254 | 38.9698
2006-06-18 | 21:29 | 0 | 25.49 | 0 | 0 | 0 | 27.103 | 33.486 | 31.176 | 27.49 | 25.107 | 27.392 | 22.265 | 0 | 0 | 57.902 | 54.114 | 44.599 | 28.525 | 0 | 0 | 57.208 | 35.861 | [5 empty] | 0 | -0.387 | 1289 | 0.11283 | 0.032048 | 0.065573 | 0 | 0.032048 | 28.4033
2006-06-18 | 21:30 | 0 | 25.443 | 0 | 0 | 0 | 27.081 | 33.51 | 31.127 | 27.513 | 25.107 | 27.248 | 22.385 | 0 | 0 | 57.902 | 54.091 | 44.599 | 28.55 | 0 | 0 | 57.275 | 35.837 | [5 empty] | 0 | -0.432 | 1290 | 0.077888 | -0.001168 | 0.064157 | 0 | -0.001168 | -1.4996
2006-06-18 | 21:31 | 0 | 25.433 | 0 | 0 | 0 | 27.12 | 33.479 | 31.215 | 27.579 | 24.98 | 27.24 | 22.28 | 0 | 0 | 57.918 | 54.061 | 44.592 | 28.518 | 0 | 0 | 57.245 | 35.83 | [5 empty] | 0 | -0.459 | 1291 | 0.10846 | 0.027896 | 0.065396 | 0 | 0.027896 | 25.7191
2006-06-18 | 21:32 | 0 | 25.465 | 0 | 0 | 0 | 27.079 | 33.414 | 31.247 | 27.682 | 24.938 | 27.248 | 22.361 | 0 | 0 | 57.877 | 54.042 | 44.687 | 28.525 | 0 | 0 | 57.181 | 35.883 | [5 empty] | 0 | -0.603 | 1292 | 0.084877 | 0.0054752 | 0.06444 | 0 | 0.0054752 | 6.4508
2006-06-18 | 21:33 | 0 | 25.345 | 0 | 0 | 0 | 27.007 | 33.297 | 30.933 | 27.346 | 24.722 | 27.056 | 22.074 | 0 | 0 | 57.742 | 53.928 | 44.458 | 28.43 | 0 | 0 | 57.024 | 35.789 | [5 empty] | 0 | -0.339 | 1293 | 0.16845 | 0.084917 | 0.067827 | 0 | 0.084917 | 50.4103
2006-06-18 | 21:34 | 0 | 25.345 | 0 | 0 | 0 | 26.983 | 33.321 | 30.958 | 27.392 | 24.433 | 27.103 | 22.121 | 0 | 0 | 57.742 | 53.928 | 44.505 | 28.405 | 0 | 0 | 57.092 | 35.859 | [5 empty] | 0 | -0.409 | 1294 | 0.15476 | 0.071907 | 0.067272 | 0 | 0.071907 | 46.4622
2006-06-18 | 21:35 | 0 | 25.369 | 0 | 0 | 0 | 26.958 | 33.321 | 31.029 | 27.441 | 24.408 | 27.128 | 22.074 | 0 | 0 | 57.742 | 53.949 | 44.482 | 28.405 | 0 | 0 | 57.069 | 35.859 | [5 empty] | 0 | -0.483 | 1295 | 0.16845 | 0.084917 | 0.067827 | 0 | 0.084917 | 50.4103
2006-06-18 | 21:36 | 0 | 25.369 | 0 | 0 | 0 | 26.958 | 33.345 | 30.982 | 27.441 | 24.362 | 27.128 | 22.074 | 0 | 0 | 57.742 | 53.949 | 44.505 | 28.43 | 0 | 0 | 57.003 | 35.835 | [5 empty] | 0 | -0.483 | 1296 | 0.16845 | 0.084917 | 0.067827 | 0 | 0.084917 | 50.4103
2006-06-18 | 21:37 | 0 | 25.345 | 0 | 0 | 0 | 26.983 | 33.297 | 30.933 | 27.392 | 24.313 | 27.272 | 21.951 | 0 | 0 | 57.765 | 53.949 | 44.434 | 28.43 | 0 | 0 | 57.024 | 35.859 | [5 empty] | 0 | -0.409 | 1297 | 0.20427 | 0.11896 | 0.069278 | 0 | 0.11896 | 58.2386
2006-06-18 | 21:38 | 0 | 25.323 | 0 | 0 | 0 | 27.007 | 33.297 | 30.982 | 27.392 | 24.097 | 27.103 | 21.976 | 0 | 0 | 57.786 | 53.904 | 44.573 | 28.405 | 0 | 0 | 57.046 | 35.883 | [5 empty] | 0 | -0.385 | 1298 | 0.19699 | 0.11204 | 0.068983 | 0 | 0.11204 | 56.878
2006-06-18 | 21:39 | 0 | 25.345 | 0 | 0 | 0 | 27.007 | 33.321 | 30.933 | 27.417 | 24.193 | 27.152 | 22.025 | 0 | 0 | 57.742 | 53.949 | 44.458 | 28.43 | 0 | 0 | 57.024 | 35.835 | [5 empty] | 0 | -0.41 | 1299 | 0.18272 | 0.09848 | 0.068405 | 0 | 0.09848 | 53.8967
2006-06-18 | 21:40 | 0 | 25.313 | 0 | 0 | 0 | 26.904 | 33.266 | 30.926 | 27.36 | 24.016 | 27.096 | 21.969 | 0 | 0 | 57.713 | 53.897 | 44.451 | 28.398 | 0 | 0 | 56.928 | 35.804 | [5 empty] | 0 | -0.456 | 1300 | 0.19903 | 0.11398 | 0.069066 | 0 | 0.11398 | 57.269
2006-06-18 | 21:41 | 0 | 25.345 | 0 | 0 | 0 | 26.983 | 33.297 | 30.982 | 27.392 | 24.143 | 27.152 | 22.049 | 0 | 0 | 57.697 | 53.928 | 44.458 | 28.405 | 0 | 0 | 56.98 | 35.859 | [5 empty] | 0 | -0.409 | 1301 | 0.17573 | 0.091837 | 0.068122 | 0 | 0.091837 | 52.2598
2006-06-18 | 21:42 | 0 | 25.369 | 0 | 0 | 0 | 27.032 | 33.417 | 31.198 | 27.488 | 24.072 | 27.177 | 22.025 | 0 | 0 | 57.786 | 53.904 | 44.573 | 28.381 | 0 | 0 | 56.957 | 35.883 | [5 empty] | 0 | -0.456 | 1302 | 0.18272 | 0.09848 | 0.068405 | 0 | 0.09848 | 53.8967
2006-06-18 | 21:43 | 0 | 25.369 | 0 | 0 | 0 | 27.056 | 33.321 | 31.149 | 27.417 | 24.288 | 27.081 | 22.049 | 0 | 0 | 57.786 | 53.881 | 44.664 | 28.43 | 0 | 0 | 56.957 | 35.883 | [5 empty] | 0 | -0.361 | 1303 | 0.17573 | 0.091837 | 0.068122 | 0 | 0.091837 | 52.2598
2006-06-18 | 21:44 | 0 | 25.338 | 0 | 0 | 0 | 26.951 | 33.314 | 31.046 | 27.505 | 24.21 | 27.169 | 21.993 | 0 | 0 | 57.69 | 53.874 | 44.543 | 28.373 | 0 | 0 | 56.95 | 35.899 | [5 empty] | 0 | -0.554 | 1304 | 0.19204 | 0.10734 | 0.068783 | 0 | 0.10734 | 55.8938
2006-06-18 | 21:45 | 0 | 25.369 | 0 | 0 | 0 | 26.983 | 33.345 | 30.982 | 27.392 | 24.217 | 27.177 | 21.976 | 0 | 0 | 57.742 | 53.881 | 44.55 | 28.43 | 0 | 0 | 56.912 | 35.907 | [5 empty] | 0 | -0.409 | 1305 | 0.19699 | 0.11204 | 0.068983 | 0 | 0.11204 | 56.878
2006-06-18 | 21:46 | 0 | 25.394 | 0 | 0 | 0 | 26.958 | 33.345 | 31.127 | 27.586 | 24.168 | 27.272 | 22.049 | 0 | 0 | 57.697 | 53.881 | 44.526 | 28.405 | 0 | 0 | 56.912 | 35.883 | [5 empty] | 0 | -0.628 | 1306 | 0.17573 | 0.091837 | 0.068122 | 0 | 0.091837 | 52.2598
2006-06-18 | 21:47 | 0 | 25.338 | 0 | 0 | 0 | 26.926 | 33.29 | 30.95 | 27.36 | 24.016 | 27.169 | 21.873 | 0 | 0 | 57.713 | 53.897 | 44.589 | 28.373 | 0 | 0 | 56.928 | 35.899 | [5 empty] | 0 | -0.434 | 1307 | 0.22698 | 0.14055 | 0.070199 | 0 | 0.14055 | 61.9227
2006-06-18 | 21:48 | 0 | 25.291 | 0 | 0 | 0 | 27 | 33.314 | 31.095 | 27.554 | 24.136 | 27 | 21.92 | 0 | 0 | 57.667 | 53.827 | 44.634 | 28.349 | 0 | 0 | 56.905 | 35.921 | [5 empty] | 0 | -0.554 | 1308 | 0.2133 | 0.12754 | 0.069644 | 0 | 0.12754 | 59.7967
2006-06-18 | 21:49 | 0 | 25.338 | 0 | 0 | 0 | 26.976 | 33.266 | 30.926 | 27.36 | 24.136 | 27.071 | 21.993 | 0 | 0 | 57.644 | 53.851 | 44.496 | 28.349 | 0 | 0 | 56.928 | 35.945 | [5 empty] | 0 | -0.384 | 1309 | 0.19204 | 0.10734 | 0.068783 | 0 | 0.10734 | 55.8938
2006-06-18 | 21:50 | 0 | 25.291 | 0 | 0 | 0 | 26.951 | 33.031 | 30.781 | 27.554 | 24.45 | 27.191 | 21.775 | 0 | 0 | 57.667 | 54.012 | 44.634 | 28.398 | 0 | 0 | 56.95 | 35.969 | [5 empty] | 0 | -0.603 | 1310 | 0.25552 | 0.16768 | 0.071355 | 0 | 0.16768 | 65.623
2006-06-18 | 21:51 | 0 | 25.362 | 0 | 0 | 0 | 26.926 | 33.266 | 30.997 | 27.41 | 24.232 | 27.025 | 21.848 | 0 | 0 | 57.69 | 53.827 | 44.496 | 28.349 | 0 | 0 | 56.95 | 35.969 | [5 empty] | 0 | -0.484 | 1311 | 0.23426 | 0.14747 | 0.070494 | 0 | 0.14747 | 62.9523
2006-06-18 | 21:52 | 0 | 25.313 | 0 | 0 | 0 | 26.88 | 33.361 | 31.117 | 27.53 | 24.065 | 27 | 21.753 | 0 | 0 | 57.599 | 53.804 | 44.587 | 28.349 | 0 | 0 | 56.882 | 35.969 | [5 empty] | 0 | -0.65 | 1312 | 0.26193 | 0.17377 | 0.071615 | 0 | 0.17377 | 66.3429
2006-06-18 | 21:53 | 0 | 25.355 | 0 | 0 | 0 | 26.944 | 33.33 | 31.038 | 27.331 | 23.864 | 26.968 | 21.672 | 0 | 0 | 57.66 | 53.797 | 44.512 | 28.366 | 0 | 0 | 56.898 | 35.986 | [5 empty] | 0 | -0.387 | 1313 | 0.28551 | 0.19619 | 0.07257 | 0 | 0.19619 | 68.7149
2006-06-18 | 21:54 | 0 | 25.33 | 0 | 0 | 0 | 26.944 | 33.306 | 31.014 | 27.331 | 23.913 | 26.993 | 21.817 | 0 | 0 | 57.681 | 53.797 | 44.582 | 28.415 | 0 | 0 | 56.919 | 35.962 | [5 empty] | 0 | -0.387 | 1314 | 0.24329 | 0.15605 | 0.070859 | 0 | 0.15605 | 64.1435
2006-06-18 | 21:55 | 0 | 25.308 | 0 | 0 | 0 | 26.993 | 33.354 | 31.134 | 27.402 | 23.913 | 27.064 | 21.817 | 0 | 0 | 57.681 | 53.773 | 44.697 | 28.39 | 0 | 0 | 56.898 | 36.009 | [5 empty] | 0 | -0.409 | 1315 | 0.24329 | 0.15605 | 0.070859 | 0 | 0.15605 | 64.1435
2006-06-18 | 21:56 | 0 | 25.355 | 0 | 0 | 0 | 26.993 | 33.4 | 30.989 | 27.353 | 23.864 | 27.162 | 21.77 | 0 | 0 | 57.726 | 53.773 | 44.512 | 28.415 | 0 | 0 | 56.875 | 36.031 | [5 empty] | 0 | -0.36 | 1316 | 0.25698 | 0.16906 | 0.071414 | 0 | 0.16906 | 65.7898
2006-06-18 | 21:57 | 0 | 25.355 | 0 | 0 | 0 | 26.922 | 33.33 | 30.918 | 27.353 | 23.888 | 27.162 | 21.77 | 0 | 0 | 57.592 | 53.797 | 44.536 | 28.39 | 0 | 0 | 56.875 | 35.962 | [5 empty] | 0 | -0.431 | 1317 | 0.25698 | 0.16906 | 0.071414 | 0 | 0.16906 | 65.7898
2006-06-18 | 21:58 | 0 | 25.355 | 0 | 0 | 0 | 26.944 | 33.33 | 31.014 | 27.547 | 23.817 | 27.064 | 21.89 | 0 | 0 | 57.66 | 53.797 | 44.582 | 28.415 | 0 | 0 | 56.875 | 35.962 | [5 empty] | 0 | -0.603 | 1318 | 0.22203 | 0.13585 | 0.069998 | 0 | 0.13585 | 61.184
2006-06-18 | 21:59 | 0 | 25.252 | 0 | 0 | 0 | 26.909 | 33.297 | 30.98 | 27.297 | 23.759 | 26.983 | 21.736 | 0 | 0 | 57.605 | 53.741 | 44.571 | 28.356 | 0 | 0 | 56.843 | 35.952 | [5 empty] | 0 | -0.388 | 1319 | 0.26688 | 0.17848 | 0.071815 | 0 | 0.17848 | 66.8755
2006-06-18 | 22:00 | 0 | 25.355 | 0 | 0 | 0 | 26.909 | 33.321 | 30.909 | 27.319 | 23.783 | 26.958 | 21.782 | 0 | 0 | 57.583 | 53.741 | 44.571 | 28.356 | 0 | 0 | 56.866 | 35.997 | [5 empty] | 0 | -0.41 | 1320 | 0.25348 | 0.16574 | 0.071272 | 0 | 0.16574 | 65.3864
2006-06-18 | 22:01 | 0 | 25.32 | 0 | 0 | 0 | 26.909 | 33.366 | 30.933 | 27.488 | 24.094 | 27.103 | 21.736 | 0 | 0 | 57.605 | 53.741 | 44.571 | 28.381 | 0 | 0 | 56.866 | 35.997 | [5 empty] | 0 | -0.579 | 1321 | 0.26688 | 0.17848 | 0.071815 | 0 | 0.17848 | 66.8755
2006-06-18 | 22:02 | 0 | 25.379 | 0 | 0 | 0 | 26.922 | 33.33 | 30.967 | 27.473 | 23.984 | 27.137 | 21.77 | 0 | 0 | 57.615 | 53.773 | 44.536 | 28.39 | 0 | 0 | 56.83 | 36.009 | [5 empty] | 0 | -0.551 | 1322 | 0.25698 | 0.16906 | 0.071414 | 0 | 0.16906 | 65.7898
2006-06-18 | 22:03 | 0 | 25.345 | 0 | 0 | 0 | 27.007 | 33.345 | 31.124 | 27.562 | 24.119 | 27.223 | 21.711 | 0 | 0 | 57.56 | 53.764 | 44.708 | 28.356 | 0 | 0 | 56.798 | 35.976 | [5 empty] | 0 | -0.555 | 1323 | 0.27416 | 0.1854 | 0.07211 | 0 | 0.1854 | 67.6238
2006-06-18 | 22:04 | 0 | 25.345 | 0 | 0 | 0 | 27.007 | 33.366 | 31.124 | 27.368 | 24.143 | 27.029 | 21.736 | 0 | 0 | 57.649 | 53.694 | 44.571 | 28.381 | 0 | 0 | 56.82 | 35.976 | [5 empty] | 0 | -0.361 | 1324 | 0.26688 | 0.17848 | 0.071815 | 0 | 0.17848 | 66.8755
2006-06-18 | 22:05 | 0 | 25.296 | 0 | 0 | 0 | 26.934 | 33.273 | 31.004 | 27.392 | 23.95 | 27.152 | 21.638 | 0 | 0 | 57.583 | 53.717 | 44.55 | 28.403 | 0 | 0 | 56.843 | 36.021 | [5 empty] | 0 | -0.458 | 1325 | 0.29541 | 0.2056 | 0.072972 | 0 | 0.2056 | 69.5977
2006-06-18 | 22:06 | 0 | 25.32 | 0 | 0 | 0 | 26.909 | 33.297 | 31.124 | 27.488 | 23.903 | 27.272 | 21.736 | 0 | 0 | 57.56 | 53.717 | 44.617 | 28.356 | 0 | 0 | 56.82 | 36.045 | [5 empty] | 0 | -0.579 | 1326 | 0.26688 | 0.17848 | 0.071815 | 0 | 0.17848 | 66.8755
2006-06-18 | 22:07 | 0 | 25.32 | 0 | 0 | 0 | 26.887 | 33.273 | 30.955 | 27.343 | 23.974 | 27.152 | 21.736 | 0 | 0 | 57.56 | 53.717 | 44.594 | 28.356 | 0 | 0 | 56.798 | 36.069 | [5 empty] | 0 | -0.456 | 1327 | 0.26688 | 0.17848 | 0.071815 | 0 | 0.17848 | 66.8755
2006-06-18 | 22:08 | 0 | 25.291 | 0 | 0 | 0 | 26.909 | 33.297 | 30.933 | 27.368 | 23.805 | 27.103 | 21.615 | 0 | 0 | 57.628 | 53.694 | 44.755 | 28.356 | 0 | 0 | 56.798 | 36.069 | [5 empty] | 0 | -0.459 | 1328 | 0.30211 | 0.21197 | 0.073243 | 0 | 0.21197 | 70.1621
2006-06-18 | 22:09 | 0 | 25.345 | 0 | 0 | 0 | 26.909 | 33.273 | 30.955 | 27.368 | 23.95 | 27.223 | 21.591 | 0 | 0 | 57.56 | 53.694 | 44.55 | 28.381 | 0 | 0 | 56.754 | 36.093 | [5 empty] | 0 | -0.459 | 1329 | 0.3091 | 0.21861 | 0.073526 | 0 | 0.21861 | 70.7249
2006-06-18 | 22:10 | 0 | 25.32 | 0 | 0 | 0 | 26.934 | 33.273 | 31.029 | 27.392 | 24.07 | 27.199 | 21.782 | 0 | 0 | 57.583 | 53.717 | 44.641 | 28.381 | 0 | 0 | 56.731 | 36.093 | [5 empty] | 0 | -0.458 | 1330 | 0.25348 | 0.16574 | 0.071272 | 0 | 0.16574 | 65.3864
2006-06-18 | 22:11 | 0 | 25.291 | 0 | 0 | 0 | 26.953 | 33.316 | 31.024 | 27.434 | 23.849 | 27.169 | 21.586 | 0 | 0 | 57.487 | 53.645 | 44.704 | 28.327 | 0 | 0 | 56.704 | 36.064 | [5 empty] | 0 | -0.481 | 1331 | 0.31056 | 0.22 | 0.073585 | 0 | 0.22 | 70.839
2006-06-18 | 22:12 | 0 | 25.328 | 0 | 0 | 0 | 26.892 | 33.352 | 30.891 | 27.495 | 23.763 | 27.231 | 21.525 | 0 | 0 | 57.526 | 53.682 | 44.764 | 28.363 | 0 | 0 | 56.72 | 36.1 | [5 empty] | 0 | -0.603 | 1332 | 0.32832 | 0.23688 | 0.074305 | 0 | 0.23688 | 72.1491
2006-06-18 | 22:13 | 0 | 25.323 | 0 | 0 | 0 | 26.887 | 33.254 | 30.936 | 27.346 | 23.736 | 27.177 | 21.544 | 0 | 0 | 57.544 | 53.701 | 44.552 | 28.358 | 0 | 0 | 56.736 | 36.096 | [5 empty] | 0 | -0.459 | 1333 | 0.32279 | 0.23162 | 0.074081 | 0 | 0.23162 | 71.7565
2006-06-18 | 22:14 | 0 | 25.323 | 0 | 0 | 0 | 26.841 | 33.323 | 30.911 | 27.297 | 23.783 | 27.346 | 21.664 | 0 | 0 | 57.521 | 53.654 | 44.575 | 28.334 | 0 | 0 | 56.736 | 36.072 | [5 empty] | 0 | -0.456 | 1334 | 0.28784 | 0.1984 | 0.072665 | 0 | 0.1984 | 68.9281
2006-06-18 | 22:15 | 0 | 25.323 | 0 | 0 | 0 | 26.865 | 33.323 | 30.936 | 27.346 | 23.759 | 27.25 | 21.664 | 0 | 0 | 57.498 | 53.678 | 44.575 | 28.334 | 0 | 0 | 56.693 | 36.096 | [5 empty] | 0 | -0.481 | 1335 | 0.28784 | 0.1984 | 0.072665 | 0 | 0.1984 | 68.9281
2006-06-18 | 22:16 | 0 | 25.352 | 0 | 0 | 0 | 26.917 | 33.323 | 31.031 | 27.37 | 23.879 | 27.25 | 21.591 | 0 | 0 | 57.521 | 53.678 | 44.599 | 28.358 | 0 | 0 | 56.693 | 36.096 | [5 empty] | 0 | -0.453 | 1336 | 0.3091 | 0.21861 | 0.073526 | 0 | 0.21861 | 70.7249
2006-06-18 | 22:17 | 0 | 25.323 | 0 | 0 | 0 | 26.865 | 33.254 | 30.911 | 27.297 | 23.928 | 27.177 | 21.64 | 0 | 0 | 57.521 | 53.678 | 44.575 | 28.358 | 0 | 0 | 56.67 | 36.096 | [5 empty] | 0 | -0.432 | 1337 | 0.29483 | 0.20505 | 0.072948 | 0 | 0.20505 | 69.5474
2006-06-18 | 22:18 | 0 | 25.274 | 0 | 0 | 0 | 26.912 | 33.254 | 30.96 | 27.417 | 24.072 | 27.297 | 21.689 | 0 | 0 | 57.498 | 53.631 | 44.669 | 28.358 | 0 | 0 | 56.624 | 36.096 | [5 empty] | 0 | -0.505 | 1338 | 0.28056 | 0.19148 | 0.07237 | 0 | 0.19148 | 68.2501
2006-06-18 | 22:19 | 0 | 25.274 | 0 | 0 | 0 | 26.887 | 33.347 | 30.96 | 27.515 | 24.023 | 27.201 | 21.566 | 0 | 0 | 57.567 | 53.61 | 44.599 | 28.334 | 0 | 0 | 56.624 | 36.119 | [5 empty] | 0 | -0.628 | 1339 | 0.31638 | 0.22553 | 0.073821 | 0 | 0.22553 | 71.2847
2006-06-18 | 22:20 | 0 | 25.323 | 0 | 0 | 0 | 26.865 | 33.23 | 30.982 | 27.275 | 24.023 | 27.297 | 21.664 | 0 | 0 | 57.478 | 53.631 | 44.575 | 28.358 | 0 | 0 | 56.647 | 36.096 | [5 empty] | 0 | -0.41 | 1340 | 0.28784 | 0.1984 | 0.072665 | 0 | 0.1984 | 68.9281
2006-06-18 | 22:21 | 0 | 25.298 | 0 | 0 | 0 | 26.961 | 33.299 | 31.08 | 27.466 | 24.072 | 27.201 | 21.615 | 0 | 0 | 57.521 | 53.631 | 44.76 | 28.309 | 0 | 0 | 56.624 | 36.119 | [5 empty] | 0 | -0.505 | 1341 | 0.30211 | 0.21197 | 0.073243 | 0 | 0.21197 | 70.1621
2006-06-18 | 22:22 | 0 | 25.298 | 0 | 0 | 0 | 26.887 | 33.275 | 30.936 | 27.321 | 24.146 | 27.297 | 21.471 | 0 | 0 | 57.478 | 53.587 | 44.669 | 28.334 | 0 | 0 | 56.67 | 36.143 | [5 empty] | 0 | -0.434 | 1342 | 0.34404 | 0.25183 | 0.074942 | 0 | 0.25183 | 73.196
2006-06-18 | 22:23 | 0 | 25.266 | 0 | 0 | 0 | 26.929 | 33.292 | 31.048 | 27.434 | 24.136 | 27.218 | 21.608 | 0 | 0 | 57.448 | 53.601 | 44.753 | 28.278 | 0 | 0 | 56.663 | 36.064 | [5 empty] | 0 | -0.505 | 1343 | 0.30415 | 0.21391 | 0.073326 | 0 | 0.21391 | 70.3289
2006-06-18 | 22:24 | 0 | 25.298 | 0 | 0 | 0 | 26.936 | 33.268 | 30.928 | 27.265 | 23.969 | 27.194 | 21.584 | 0 | 0 | 57.491 | 53.556 | 44.615 | 28.302 | 0 | 0 | 56.64 | 36.088 | [5 empty] | 0 | -0.329 | 1344 | 0.31114 | 0.22055 | 0.073609 | 0 | 0.22055 | 70.8843
2006-06-18 | 22:25 | 0 | 25.298 | 0 | 0 | 0 | 26.887 | 33.23 | 30.886 | 27.297 | 24.168 | 27.25 | 21.736 | 0 | 0 | 57.478 | 53.563 | 44.645 | 28.334 | 0 | 0 | 56.67 | 36.143 | [5 empty] | 0 | -0.41 | 1345 | 0.26688 | 0.17848 | 0.071815 | 0 | 0.17848 | 66.8755
2006-06-18 | 22:26 | 0 | 25.266 | 0 | 0 | 0 | 26.855 | 33.199 | 31.024 | 27.459 | 24.234 | 27.41 | 21.512 | 0 | 0 | 57.402 | 53.58 | 44.568 | 28.302 | 0 | 0 | 56.706 | 36.088 | [5 empty] | 0 | -0.604 | 1346 | 0.33211 | 0.24048 | 0.074458 | 0 | 0.24048 | 72.4102
2006-06-18 | 22:27 | 1 | 25.266 | 0 | 6 | 0 | 34.959 | 33.292 | 31.794 | 39.566 | 38.251 | 27.218 | 21.559 | 0 | 0 | 44.545 | 53.556 | 50.758 | 28.349 | 0 | 0 | 56.64 | 36.041 | [5 empty] | 25.266 | -4.607 | 1347 | 0.31842 | 0.22747 | 0.073904 | 0 | 0.22747 | 71.4369
2006-06-18 | 22:28 | 0 | 25.291 | 0 | 15 | 0 | 51.813 | 33.244 | 35.007 | 46.839 | 48.305 | 27.289 | 21.463 | 0 | 0 | 53.328 | 53.12 | 50.828 | 28.349 | 0 | 0 | 56.617 | 35.431 | [5 empty] | 0 | 4.974 | 1348 | 0.34637 | 0.25404 | 0.075037 | 0 | 0.25404 | 73.3431
2006-06-18 | 22:29 | 1 | 25.266 | 1 | 15 | 0 | 63.543 | 33.223 | 37.992 | 53.808 | 56.953 | 27.194 | 21.343 | 0 | 0 | 62.334 | 52.754 | 55.298 | 28.327 | 0 | 0 | 56.594 | 35.548 | [5 empty] | 25.266 | 9.735 | 1349 | 0.38132 | 0.28726 | 0.076453 | 0 | 0.28726 | 75.3327
2006-06-18 | 22:30 | 1 | 25.266 | 0 | 15 | 0 | 68.919 | 33.223 | 40.906 | 59.531 | 57.468 | 27.265 | 21.392 | 0 | 0 | 67.732 | 52.8 | 59.981 | 28.327 | 0 | 0 | 56.594 | 38.344 | [5 empty] | 25.266 | 9.388 | 1350 | 0.36705 | 0.27369 | 0.075874 | 0 | 0.27369 | 74.5661
2006-06-18 | 22:31 | 0 | 25.291 | 0 | 2 | 0 | 69.688 | 33.223 | 41.891 | 60.967 | 43.207 | 27.41 | 21.414 | 0 | 0 | 68.678 | 53.143 | 61.302 | 28.349 | 0 | 0 | 56.528 | 39.849 | [5 empty] | 0 | 8.721 | 1351 | 0.36064 | 0.2676 | 0.075615 | 0 | 0.2676 | 74.2021
2006-06-18 | 22:32 | 0 | 25.291 | 0 | 0 | 0 | 69.315 | 33.34 | 42.456 | 60.757 | 38.827 | 27.471 | 21.451 | 0 | 0 | 67.235 | 53.524 | 59.479 | 28.339 | 0 | 0 | 56.631 | 40.095 | [5 empty] | 0 | 8.558 | 1352 | 0.34987 | 0.25736 | 0.075178 | 0 | 0.25736 | 73.5599
2006-06-18 | 22:33 | 0 | 25.419 | 0 | 0 | 0 | 68.644 | 33.44 | 42.817 | 60.348 | 36.189 | 27.417 | 21.591 | 0 | 0 | 65.885 | 53.839 | 56.919 | 28.43 | 0 | 0 | 56.695 | 40.162 | [5 empty] | 0 | 8.296 | 1353 | 0.3091 | 0.21861 | 0.073526 | 0 | 0.21861 | 70.7249
2006-06-18 | 22:34 | 0 | 25.394 | 0 | 0 | 0 | 67.852 | 33.464 | 42.91 | 59.81 | 34.357 | 27.466 | 21.613 | 0 | 0 | 64.741 | 54.047 | 54.688 | 28.43 | 0 | 0 | 56.738 | 39.997 | [5 empty] | 0 | 8.042 | 1354 | 0.30269 | 0.21252 | 0.073267 | 0 | 0.21252 | 70.21
2006-06-18 | 22:35 | 0 | 25.394 | 0 | 0 | 0 | 67.007 | 33.534 | 42.98 | 59.182 | 33.089 | 27.513 | 21.517 | 0 | 0 | 63.89 | 54.138 | 53.083 | 28.405 | 0 | 0 | 56.784 | 39.808 | [5 empty] | 0 | 7.825 | 1355 | 0.33065 | 0.23909 | 0.074399 | 0 | 0.23909 | 72.3105
2006-06-18 | 22:36 | 0 | 25.394 | 0 | 0 | 0 | 66.199 | 33.605 | 43.169 | 58.689 | 31.85 | 27.586 | 21.542 | 0 | 0 | 63.24 | 54.208 | 51.983 | 28.405 | 0 | 0 | 56.85 | 39.597 | [5 empty] | 0 | 7.51 | 1356 | 0.32337 | 0.23217 | 0.074104 | 0 | 0.23217 | 71.7985
2006-06-18 | 22:37 | 0 | 25.394 | 0 | 0 | 0 | 65.483 | 33.792 | 43.004 | 57.95 | 31.271 | 27.488 | 21.517 | 0 | 0 | 62.859 | 54.252 | 51.341 | 28.43 | 0 | 0 | 56.941 | 39.432 | [5 empty] | 0 | 7.533 | 1357 | 0.33065 | 0.23909 | 0.074399 | 0 | 0.23909 | 72.3105
2006-06-18 | 22:38 | 0 | 25.394 | 0 | 0 | 0 | 64.787 | 33.933 | 43.028 | 57.434 | 30.379 | 27.441 | 21.468 | 0 | 0 | 62.477 | 54.366 | 50.7 | 28.452 | 0 | 0 | 56.85 | 39.243 | [5 empty] | 0 | 7.353 | 1358 | 0.34492 | 0.25266 | 0.074978 | 0 | 0.25266 | 73.2514
2006-06-18 | 22:39 | 0 | 25.345 | 0 | 0 | 0 | 64.091 | 34.026 | 43.075 | 56.896 | 29.175 | 27.562 | 21.468 | 0 | 0 | 62.142 | 54.366 | 50.011 | 28.43 | 0 | 0 | 56.873 | 39.15 | [5 empty] | 0 | 7.195 | 1359 | 0.34492 | 0.25266 | 0.074978 | 0 | 0.25266 | 73.2514
2006-06-18 | 22:40 | 0 | 25.419 | 0 | 0 | 0 | 63.374 | 34.122 | 42.858 | 56.33 | 29.001 | 27.483 | 21.417 | 0 | 0 | 61.934 | 54.385 | 49.57 | 28.447 | 0 | 0 | 56.935 | 38.98 | [5 empty] | 0 | 7.044 | 1360 | 0.35977 | 0.26677 | 0.075579 | 0 | 0.26677 | 74.1515
2006-06-18 | 22:41 | 0 | 25.369 | 0 | 0 | 0 | 62.701 | 34.263 | 42.817 | 55.697 | 28.79 | 27.488 | 21.446 | 0 | 0 | 61.715 | 54.39 | 49.276 | 28.43 | 0 | 0 | 56.962 | 38.916 | [5 empty] | 0 | 7.004 | 1361 | 0.35132 | 0.25875 | 0.075237 | 0 | 0.25875 | 73.649
2006-06-18 | 22:42 | 0 | 25.419 | 0 | 0 | 0 | 62.03 | 34.404 | 42.793 | 55.193 | 28.501 | 27.537 | 21.638 | 0 | 0 | 61.469 | 54.436 | 48.933 | 28.452 | 0 | 0 | 56.962 | 38.751 | [5 empty] | 0 | 6.837 | 1362 | 0.29541 | 0.2056 | 0.072972 | 0 | 0.2056 | 69.5977
2006-06-18 | 22:43 | 0 | 25.316 | 0 | 0 | 0 | 61.396 | 34.61 | 42.693 | 54.569 | 28.086 | 27.483 | 21.488 | 0 | 0 | 61.241 | 54.408 | 48.699 | 28.376 | 0 | 0 | 56.98 | 38.629 | [5 empty] | 0 | 6.827 | 1363 | 0.33909 | 0.24712 | 0.074742 | 0 | 0.24712 | 72.8769
2006-06-18 | 22:44 | 0 | 25.34 | 0 | 0 | 0 | 60.725 | 34.679 | 42.53 | 54.11 | 27.772 | 27.581 | 21.562 | 0 | 0 | 61.106 | 54.432 | 48.447 | 28.422 | 0 | 0 | 57.003 | 38.535 | [5 empty] | 0 | 6.615 | 1364 | 0.31755 | 0.22664 | 0.073868 | 0 | 0.22664 | 71.3719
2006-06-18 | 22:45 | 0 | 25.389 | 0 | 0 | 0 | 60.075 | 34.986 | 42.53 | 53.79 | 27.508 | 27.701 | 21.488 | 0 | 0 | 60.949 | 54.499 | 48.263 | 28.422 | 0 | 0 | 56.957 | 38.511 | [5 empty] | 0 | 6.285 | 1365 | 0.33909 | 0.24712 | 0.074742 | 0 | 0.24712 | 72.8769
2006-06-18 | 22:46 | 0 | 25.419 | 0 | 0 | 0 | 59.563 | 35.132 | 42.276 | 53.106 | 27.466 | 27.513 | 21.566 | 0 | 0 | 60.887 | 54.483 | 48.314 | 28.43 | 0 | 0 | 56.962 | 38.468 | [5 empty] | 0 | 6.457 | 1366 | 0.31638 | 0.22553 | 0.073821 | 0 | 0.22553 | 71.2847
2006-06-18 | 22:47 | 0 | 25.345 | 0 | 0 | 0 | 58.89 | 35.321 | 42.276 | 52.786 | 27.103 | 27.562 | 21.542 | 0 | 0 | 60.729 | 54.504 | 48.062 | 28.452 | 0 | 0 | 56.962 | 38.375 | [5 empty] | 0 | 6.104 | 1367 | 0.32337 | 0.23217 | 0.074104 | 0 | 0.23217 | 71.7985
2006-06-18 | 22:48 | 0 | 25.34 | 0 | 0 | 0 | 58.304 | 35.457 | 41.989 | 52.116 | 26.882 | 27.532 | 21.537 | 0 | 0 | 60.59 | 54.499 | 47.92 | 28.447 | 0 | 0 | 56.98 | 38.299 | [5 empty] | 0 | 6.188 | 1368 | 0.32483 | 0.23356 | 0.074163 | 0 | 0.23356 | 71.9027
2006-06-18 | 22:49 | 0 | 25.34 | 0 | 0 | 0 | 57.676 | 35.55 | 41.942 | 51.794 | 26.618 | 27.701 | 21.512 | 0 | 0 | 60.478 | 54.523 | 47.782 | 28.447 | 0 | 0 | 56.957 | 38.229 | [5 empty] | 0 | 5.882 | 1369 | 0.33211 | 0.24048 | 0.074458 | 0 | 0.24048 | 72.4102
2006-06-18 | 22:50 | 0 | 25.365 | 0 | 0 | 0 | 57.181 | 35.761 | 41.731 | 51.313 | 26.399 | 27.726 | 21.463 | 0 | 0 | 60.456 | 54.523 | 47.759 | 28.447 | 0 | 0 | 56.957 | 38.181 | [5 empty] | 0 | 5.868 | 1370 | 0.34637 | 0.25404 | 0.075037 | 0 | 0.25404 | 73.3431
2006-06-18 | 22:51 | 0 | 25.316 | 0 | 0 | 0 | 56.576 | 35.878 | 41.518 | 50.693 | 25.99 | 27.532 | 21.463 | 0 | 0 | 60.321 | 54.499 | 47.689 | 28.422 | 0 | 0 | 56.891 | 38.157 | [5 empty] | 0 | 5.883 | 1371 | 0.34637 | 0.25404 | 0.075037 | 0 | 0.25404 | 73.3431
2006-06-18 | 22:52 | 0 | 25.291 | 0 | 0 | 0 | 56.105 | 36.007 | 41.504 | 50.286 | 25.617 | 27.52 | 21.478 | 0 | 0 | 60.257 | 54.506 | 47.628 | 28.41 | 0 | 0 | 56.83 | 38.074 | [5 empty] | 0 | 5.819 | 1372 | 0.34201 | 0.24989 | 0.07486 | 0 | 0.24989 | 73.0658
2006-06-18 | 22:53 | 0 | 25.254 | 0 | 0 | 0 | 55.491 | 36.122 | 41.198 | 49.736 | 25.47 | 27.422 | 21.282 | 0 | 0 | 60.145 | 54.413 | 47.719 | 28.336 | 0 | 0 | 56.827 | 37.978 | [5 empty] | 0 | 5.755 | 1373 | 0.39908 | 0.30414 | 0.077172 | 0 | 0.30414 | 76.2106
2006-06-18 | 22:54 | 0 | 25.23 | 0 | 0 | 0 | 54.94 | 36.287 | 41.033 | 49.346 | 25.328 | 27.566 | 21.282 | 0 | 0 | 60.1 | 54.436 | 47.444 | 28.336 | 0 | 0 | 56.85 | 37.954 | [5 empty] | 0 | 5.594 | 1374 | 0.39908 | 0.30414 | 0.077172 | 0 | 0.30414 | 76.2106
2006-06-18 | 22:55 | 0 | 25.254 | 0 | 0 | 0 | 54.481 | 36.404 | 41.08 | 49.026 | 24.967 | 27.471 | 21.137 | 0 | 0 | 60.011 | 54.39 | 47.581 | 28.312 | 0 | 0 | 56.782 | 37.93 | [5 empty] | 0 | 5.455 | 1375 | 0.44131 | 0.34428 | 0.078883 | 0 | 0.34428 | 78.0136
2006-06-18 | 22:56 | 0 | 25.23 | 0 | 0 | 0 | 53.953 | 36.473 | 40.868 | 48.613 | 25.137 | 27.584 | 21.444 | 0 | 0 | 59.913 | 54.406 | 47.574 | 28.258 | 0 | 0 | 56.731 | 37.878 | [5 empty] | 0 | 5.34 | 1376 | 0.35191 | 0.2593 | 0.075261 | 0 | 0.2593 | 73.6844
2006-06-18 | 22:57 | 0 | 25.198 | 0 | 0 | 0 | 53.419 | 36.466 | 40.602 | 48.032 | 24.864 | 27.414 | 21.228 | 0 | 0 | 59.869 | 54.406 | 47.367 | 28.28 | 0 | 0 | 56.775 | 37.854 | [5 empty] | 0 | 5.387 | 1377 | 0.41481 | 0.31909 | 0.07781 | 0 | 0.31909 | 76.9249
2006-06-18 | 22:58 | 0 | 25.205 | 0 | 0 | 0 | 53.059 | 36.686 | 40.703 | 47.719 | 24.752 | 27.397 | 21.26 | 0 | 0 | 59.899 | 54.39 | 47.535 | 28.336 | 0 | 0 | 56.916 | 37.885 | [5 empty] | 0 | 5.088 | 1378 | 0.38481 | 0.29058 | 0.076594 | 0 | 0.29058 | 75.5118
2006-06-18 | 22:59 | 0 | 25.254 | 0 | 0 | 0 | 52.555 | 36.78 | 40.327 | 47.374 | 24.631 | 27.591 | 21.137 | 0 | 0 | 59.741 | 54.436 | 47.42 | 28.361 | 0 | 0 | 56.827 | 37.861 | [5 empty] | 0 | 5.068 | 1379 | 0.4218 | 0.32573 | 0.078093 | 0 | 0.32573 | 77.2253
2006-06-18 | 23:00 | 0 | 25.254 | 0 | 0 | 0 | 52.165 | 36.827 | 40.375 | 47.077 | 24.533 | 27.351 | 21.331 | 0 | 0 | 59.741 | 54.46 | 47.329 | 28.336 | 0 | 0 | 56.827 | 37.861 | [5 empty] | 0 | 5.043 | 1380 | 0.45062 | 0.35314 | 0.079261 | 0 | 0.35314 | 78.366
2006-06-18 | 23:01 | 0 | 25.247 | 0 | 0 | 0 | 51.678 | 36.89 | 40.085 | 46.61 | 24.671 | 27.439 | 21.204 | 0 | 0 | 59.643 | 54.429 | 47.299 | 28.354 | 0 | 0 | 56.798 | 37.83 | [5 empty] | 0 | 4.791 | 1381 | 0.45703 | 0.35923 | 0.079521 | 0 | 0.35923 | 78.5999
2006-06-18 | 23:02 | 0 | 25.198 | 0 | 0 | 0 | 51.173 | 36.961 | 39.896 | 46.13 | 24.6 | 27.535 | 21.105 | 0 | 0 | 59.577 | 54.383 | 47.299 | 28.329 | 0 | 0 | 56.775 | 37.806 | [5 empty] | 0 | 4.675 | 1382 | 0.41976 | 0.3238 | 0.07801 | 0 | 0.3238 | 77.1388
2006-06-18 | 23:03 | 0 | 25.222 | 0 | 0 | 0 | 50.669 | 37.148 | 39.803 | 45.878 | 24.335 | 27.486 | 21.083 | 0 | 0 | 59.42 | 54.406 | 47.276 | 28.329 | 0 | 0 | 56.775 | 37.782 | [5 empty] | 0 | 4.722 | 1383 | 0.40549 | 0.31023 | 0.077432 | 0 | 0.31023 | 76.5083
2006-06-18 | 23:04 | 0 | 25.23 | 0 | 0 | 0 | 50.354 | 37.227 | 39.741 | 45.679 | 24.389 | 27.373 | 21.211 | 0 | 0 | 59.383 | 54.46 | 47.238 | 28.361 | 0 | 0 | 56.738 | 37.791 | [5 empty] | 0 | 4.493 | 1384 | 0.38685 | 0.29252 | 0.076677 | 0 | 0.29252 | 75.6148
2006-06-18 | 23:05 | 0 | 25.205 | 0 | 0 | 0 | 49.988 | 37.296 | 39.576 | 45.266 | 24.438 | 27.373 | 21.26 | 0 | 0 | 59.337 | 54.413 | 47.397 | 28.361 | 0 | 0 | 56.804 | 37.791 | [5 empty] | 0 | 4.584 | 1385 | 0.37054 | 0.27702 | 0.076016 | 0 | 0.27702 | 74.7593
2006-06-18 | 23:06 | 0 | 25.198 | 0 | 0 | 0 | 49.544 | 37.454 | 39.404 | 45.051 | 24.215 | 27.486 | 21.324 | 0 | 0 | 59.262 | 54.359 | 47.367 | 28.305 | 0 | 0 | 56.82 | 37.713 | [5 empty] | 0 | 4.568 | 1386 | 0.41481 | 0.31909 | 0.07781 | 0 | 0.31909 | 76.9249
2006-06-18 | 23:07 | 0 | 25.161 | 0 | 0 | 0 | 49.208 | 37.461 | 39.318 | 44.624 | 24.582 | 27.542 | 21.38 | 0 | 0 | 59.137 | 54.413 | 47.238 | 28.336 | 0 | 0 | 56.827 | 37.696 | [5 empty] | 0 | 4.482 | 1387 | 0.42908 | 0.33265 | 0.078388 | 0 | 0.33265 | 77.5279
2006-06-18 | 23:08 | 0 | 25.198 | 0 | 0 | 0 | 48.835 | 37.478 | 39.098 | 44.267 | 24.766 | 27.319 | 21.228 | 0 | 0 | 59.061 | 54.406 | 47.185 | 28.329 | 0 | 0 | 56.775 | 37.689 | [5 empty] | 0 | 4.466 | 1388 | 0.45062 | 0.35314 | 0.079261 | 0 | 0.35314 | 78.366
2006-06-18 | 23:09 | 0 | 25.173 | 0 | 0 | 0 | 48.445 | 37.571 | 38.956 | 43.963 | 24.501 | 27.39 | 21.179 | 0 | 0 | 59.016 | 54.359 | 47.367 | 28.305 | 0 | 0 | 56.775 | 37.641 | [5 empty] | 0 | 4.264 | 1389 | 0.48557 | 0.38635 | 0.080677 | 0 | 0.38635 | 79.567
2006-06-18 | 23:10 | 0 | 25.198 | 0 | 0 | 0 | 48.123 | 37.571 | 38.887 | 43.657 | 24.575 | 27.294 | 21.105 | 0 | 0 | 59.016 | 54.359 | 47.367 | 28.28 | 0 | 0 | 56.798 | 37.641 | [5 empty] | 0 | 4.321 | 1390 | 0.47479 | 0.37611 | 0.08024 | 0 | 0.37611 | 79.2156
2006-06-18 | 23:11 | 0 | 25.173 | 0 | 0 | 0 | 47.756 | 37.665 | 38.77 | 43.492 | 24.092 | 27.319 | 20.985 | 0 | 0 | 58.904 | 54.383 | 47.161 | 28.305 | 0 | 0 | 56.82 | 37.641 | [5 empty] | 0 | 4.213 | 1391 | 0.45324 | 0.35563 | 0.079367 | 0 | 0.35563 | 78.4625
2006-06-18 | 23:12 | 0 | 25.198 | 0 | 0 | 0 | 47.437 | 37.619 | 38.722 | 43.116 | 24.092 | 27.449 | 21.022 | 0 | 0 | 58.845 | 54.369 | 47.194 | 28.268 | 0 | 0 | 56.827 | 37.581 | [5 empty] | 0 | 4.148 | 1392 | 0.46052 | 0.36255 | 0.079662 | 0 | 0.36255 | 78.7248
2006-06-18 | 23:13 | 0 | 25.141 | 0 | 0 | 0 | 47.056 | 37.698 | 38.521 | 42.843 | 23.984 | 27.258 | 21.096 | 0 | 0 | 58.801 | 54.392 | 47.147 | 28.292 | 0 | 0 | 56.784 | 37.605 | [5 empty] | 0 | 4.111 | 1393 | 0.46052 | 0.36255 | 0.079662 | 0 | 0.36255 | 78.7248
2006-06-18 | 23:14 | 0 | 25.141 | 0 | 0 | 0 | 46.757 | 37.677 | 38.473 | 42.609 | 24.058 | 27.353 | 21.071 | 0 | 0 | 58.778 | 54.369 | 47.171 | 28.292 | 0 | 0 | 56.827 | 37.629 | [5 empty] | 0 | 4.048 | 1394 | 0.48324 | 0.38414 | 0.080583 | 0 | 0.38414 | 79.4924
2006-06-18 | 23:15 | 0 | 25.21 | 0 | 0 | 0 | 46.414 | 37.746 | 38.263 | 42.303 | 23.888 | 27.258 | 21.071 | 0 | 0 | 58.756 | 54.369 | 47.124 | 28.317 | 0 | 0 | 56.807 | 37.629 | [5 empty] | 0 | 4.147 | 1395 | 0.48178 | 0.38275 | 0.080524 | 0 | 0.38275 | 79.4453
2006-06-18 | 23:16 | 0 | 25.132 | 0 | 0 | 0 | 46.064 | 37.717 | 38.21 | 42.016 | 24.05 | 27.277 | 20.993 | 0 | 0 | 58.662 | 54.341 | 47.073 | 28.263 | 0 | 0 | 56.779 | 37.576 | [5 empty] | 0 | 4.015 | 1396 | 0.46198 | 0.36393 | 0.079721 | 0 | 0.36393 | 78.7763
2006-06-18 | 23:17 | 0 | 25.186 | 0 | 0 | 0 | 45.864 | 37.77 | 38.169 | 41.717 | 24.129 | 27.282 | 20.998 | 0 | 0 | 58.667 | 54.345 | 47.262 | 28.268 | 0 | 0 | 56.827 | 37.536 | [5 empty] | 0 | 3.906 | 1397 | 0.48324 | 0.38414 | 0.080583 | 0 | 0.38414 | 79.4924
2006-06-18 | 23:18 | 0 | 25.132 | 0 | 0 | 0 | 45.469 | 37.741 | 37.858 | 41.454 | 24.124 | 27.419 | 21.066 | 0 | 0 | 58.594 | 54.317 | 47.052 | 28.238 | 0 | 0 | 56.757 | 37.507 | [5 empty] | 0 | 4.005 | 1398 | 0.49692 | 0.39715 | 0.081137 | 0 | 0.39715 | 79.921
2006-06-18 | 23:19 | 0 | 25.132 | 0 | 0 | 0 | 45.147 | 37.787 | 37.765 | 41.241 | 24.004 | 27.204 | 20.993 | 0 | 0 | 58.571 | 54.341 | 47.052 | 28.263 | 0 | 0 | 56.779 | 37.528 | [5 empty] | 0 | 3.895 | 1399 | 0.49692 | 0.39715 | 0.081137 | 0 | 0.39715 | 79.921
2006-06-18 | 23:20 | 0 | 25.181 | 0 | 0 | 0 | 44.918 | 37.882 | 37.669 | 40.913 | 23.908 | 27.299 | 20.946 | 0 | 0 | 58.594 | 54.341 | 47.119 | 28.287 | 0 | 0 | 56.8 | 37.483 | [5 empty] | 0 | 3.923 | 1400 | 0.50275 | 0.40268 | 0.081373 | 0 | 0.40268 | 80.0963
2006-06-18 | 23:21 | 0 | 25.132 | 0 | 0 | 0 | 44.643 | 37.835 | 37.552 | 40.748 | 23.884 | 27.228 | 20.946 | 0 | 0 | 58.527 | 54.317 | 47.005 | 28.238 | 0 | 0 | 56.688 | 37.483 | [5 empty] | 0 | 3.875 | 1401 | 0.51818 | 0.41735 | 0.081999 | 0 | 0.41735 | 80.5418
2006-06-18 | 23:22 | 0 | 25.186 | 0 | 0 | 0 | 44.417 | 37.935 | 37.512 | 40.494 | 23.744 | 27.402 | 20.926 | 0 | 0 | 58.532 | 54.345 | 47.056 | 28.268 | 0 | 0 | 56.738 | 37.536 | [5 empty] | 0 | 3.875 | 1402 | 0.47479 | 0.37611 | 0.08024 | 0 | 0.37611 | 79.2156
2006-06-18 | 23:23 | 0 | 25.156 | 0 | 0 | 0 | 44.106 | 37.882 | 37.411 | 40.231 | 23.545 | 27.324 | 20.873 | 0 | 0 | 58.482 | 54.294 | 47.028 | 28.216 | 0 | 0 | 56.665 | 37.459 | [5 empty] | 0 | 3.71 | 1403 | 0.45557 | 0.35784 | 0.079462 | 0 | 0.35784 | 78.5473
2006-06-18 | 23:24 | 0 | 25.161 | 0 | 0 | 0 | 43.901 | 37.911 | 37.347 | 40.026 | 23.913 | 27.378 | 21.022 | 0 | 0 | 58.486 | 54.345 | 47.033 | 28.246 | 0 | 0 | 56.715 | 37.464 | [5 empty] | 0 | 3.757 | 1404 | 0.46897 | 0.37057 | 0.080004 | 0 | 0.37057 | 79.0189
2006-06-18 | 23:25 | 0 | 25.156 | 0 | 0 | 0 | 43.59 | 37.882 | 37.248 | 39.88 | 24.124 | 27.397 | 21.088 | 0 | 0 | 58.436 | 54.341 | 47.052 | 28.238 | 0 | 0 | 56.711 | 37.507 | [5 empty] | 0 | 3.758 | 1405 | 0.45557 | 0.35784 | 0.079462 | 0 | 0.35784 | 78.5473
2006-06-18 | 23:26 | 0 | 25.132 | 0 | 0 | 0 | 43.331 | 37.882 | 37.083 | 39.574 | 24.244 | 27.542 | 21.042 | 0 | 0 | 58.436 | 54.294 | 47.073 | 28.238 | 0 | 0 | 56.645 | 37.459 | [5 empty] | 0 | 3.619 | 1406 | 0.51411 | 0.41348 | 0.081833 | 0 | 0.41348 | 80.4267
2006-06-18 | 23:27 | 0 | 25.132 | 0 | 0 | 0 | 43.097 | 37.882 | 36.99 | 39.339 | 24.293 | 27.468 | 21.088 | 0 | 0 | 58.347 | 54.317 | 47.028 | 28.238 | 0 | 0 | 56.711 | 37.483 | [5 empty] | 0 | 3.5 | 1407 | 0.46897 | 0.37057 | 0.080004 | 0 | 0.37057 | 79.0189
2006-06-18 | 23:28 | 0 | 25.122 | 0 | 0 | 0 | 42.829 | 37.873 | 36.909 | 39.21 | 24.259 | 27.483 | 20.887 | 0 | 0 | 58.37 | 54.317 | 47.028 | 28.238 | 0 | 0 | 56.688 | 37.435 | [5 empty] | 0 | 3.595 | 1408 | 0.45557 | 0.35784 | 0.079462 | 0 | 0.35784 | 78.5473
2006-06-18 | 23:29 | 0 | 25.156 | 0 | 0 | 0 | 42.65 | 37.906 | 36.918 | 39.15 | 24.315 | 27.662 | 21.042 | 0 | 0 | 58.393 | 54.294 | 47.119 | 28.238 | 0 | 0 | 56.688 | 37.459 | [5 empty] | 0 | 3.595 | 1409 | 0.48324 | 0.38414 | 0.080583 | 0 | 0.38414 | 79.4924
2006-06-18 | 23:30 | 0 | 25.112 | 0 | 0 | 0 | 42.439 | 37.882 | 36.684 | 38.844 | 24.173 | 27.638 | 21.088 | 0 | 0 | 58.324 | 54.317 | 47.052 | 28.263 | 0 | 0 | 56.688 | 37.459 | [5 empty] | 0 | 3.593 | 1410 | 0.49343 | 0.39383 | 0.080996 | 0 | 0.39383 | 79.8138
2006-06-18 | 23:31 | 0 | 25.156 | 0 | 0 | 0 | 42.205 | 37.906 | 36.753 | 38.61 | 24.315 | 27.564 | 20.993 | 0 | 0 | 58.37 | 54.247 | 47.166 | 28.238 | 0 | 0 | 56.711 | 37.435 | [5 empty] | 0 | 3.478 | 1411 | 0.4911 | 0.39161 | 0.080901 | 0 | 0.39161 | 79.7415
2006-06-18 | 23:32 | 0 | 25.122 | 0 | 0 | 0 | 41.982 | 37.873 | 36.627 | 38.389 | 24.185 | 27.603 | 20.958 | 0 | 0 | 58.34 | 54.264 | 47.019 | 28.204 | 0 | 0 | 56.613 | 37.402 | [5 empty] | 0 | 3.502 | 1412 | 0.48411 | 0.38497 | 0.080618 | 0 | 0.38497 | 79.5204
2006-06-18 | 23:33 | 0 | 25.178 | 0 | 0 | 0 | 41.757 | 37.832 | 36.495 | 38.279 | 24.026 | 27.731 | 20.966 | 0 | 0 | 58.324 | 54.294 | 47.026 | 28.26 | 0 | 0 | 56.711 | 37.457 | [5 empty] | 0 | 3.337 | 1413 | 0.4911 | 0.39161 | 0.080901 | 0 | 0.39161 | 79.7415
2006-06-18 | 23:34 | 0 | 25.203 | 0 | 0 | 0 | 41.616 | 37.811 | 36.354 | 38.114 | 23.881 | 27.731 | 20.99 | 0 | 0 | 58.324 | 54.294 | 47.003 | 28.26 | 0 | 0 | 56.711 | 37.481 | [5 empty] | 0 | 3.31 | 1414 | 0.52604 | 0.42483 | 0.082317 | 0 | 0.42483 | 80.7587
2006-06-18 | 23:35 | 0 | 25.178 | 0 | 0 | 0 | 41.31 | 37.787 | 36.237 | 37.973 | 24.072 | 27.586 | 20.966 | 0 | 0 | 58.235 | 54.315 | 47.026 | 28.26 | 0 | 0 | 56.688 | 37.457 | [5 empty] | 0 | 3.219 | 1415 | 0.5406 | 0.43867 | 0.082907 | 0 | 0.43867 | 81.1438
2006-06-18 | 23:36 | 0 | 25.129 | 0 | 0 | 0 | 41.121 | 37.856 | 36.213 | 37.811 | 23.928 | 27.611 | 20.846 | 0 | 0 | 58.301 | 54.264 | 47.019 | 28.229 | 0 | 0 | 56.681 | 37.38 | [5 empty] | 0 | 3.242 | 1416 | 0.51411 | 0.41348 | 0.081833 | 0 | 0.41348 | 80.4267
2006-06-18 | 23:37 | 0 | 25.129 | 0 | 0 | 0 | 40.982 | 37.88 | 36.213 | 37.763 | 24.121 | 27.562 | 20.796 | 0 | 0 | 58.235 | 54.247 | 47.164 | 28.26 | 0 | 0 | 56.62 | 37.411 | [5 empty] | 0 | 3.196 | 1417 | 0.56332 | 0.46026 | 0.083828 | 0 | 0.46026 | 81.7047
2006-06-18 | 23:38 | 0 | 25.078 | 0 | 0 | 0 | 40.691 | 37.78 | 35.969 | 37.449 | 24.04 | 27.579 | 20.887 | 0 | 0 | 58.183 | 54.24 | 47.042 | 28.204 | 0 | 0 | 56.613 | 37.402 | [5 empty] | 0 | 3.148 | 1418 | 0.56332 | 0.46026 | 0.083828 | 0 | 0.46026 | 81.7047
2006-06-18 | 23:39 | 0 | 25.078 | 0 | 0 | 0 | 40.456 | 37.756 | 35.875 | 37.26 | 24.065 | 27.554 | 20.718 | 0 | 0 | 58.183 | 54.24 | 46.928 | 28.229 | 0 | 0 | 56.547 | 37.402 | [5 empty] | 0 | 3.124 | 1419 | 0.54963 | 0.44725 | 0.083273 | 0 | 0.44725 | 81.3723
2006-06-18 | 23:40 | 0 | 25.097 | 0 | 0 | 0 | 40.291 | 37.756 | 35.758 | 37.143 | 23.849 | 27.53 | 20.718 | 0 | 0 | 58.183 | 54.217 | 46.951 | 28.204 | 0 | 0 | 56.569 | 37.425 | [5 empty] | 0 | 3.03 | 1420 | 0.52837 | 0.42704 | 0.082412 | 0 | 0.42704 | 80.8218
2006-06-18 | 23:41 | 0 | 25.122 | 0 | 0 | 0 | 40.081 | 37.684 | 35.687 | 36.957 | 24.139 | 27.554 | 20.765 | 0 | 0 | 58.249 | 54.194 | 46.951 | 28.229 | 0 | 0 | 56.613 | 37.402 | [5 empty] | 0 | 2.911 | 1421 | 0.56332 | 0.46026 | 0.083828 | 0 | 0.46026 | 81.7047
2006-06-18 | 23:42 | 0 | 25.097 | 0 | 0 | 0 | 39.939 | 37.684 | 35.641 | 36.909 | 24.403 | 27.603 | 20.838 | 0 | 0 | 58.183 | 54.217 | 46.996 | 28.229 | 0 | 0 | 56.613 | 37.38 | [5 empty] | 0 | 3.031 | 1422 | 0.54963 | 0.44725 | 0.083273 | 0 | 0.44725 | 81.3723
2006-06-18 | 23:43 | 0 | 25.146 | 0 | 0 | 0 | 39.774 | 37.66 | 35.524 | 36.863 | 24.403 | 27.748 | 20.718 | 0 | 0 | 58.137 | 54.217 | 46.905 | 28.204 | 0 | 0 | 56.613 | 37.38 | [5 empty] | 0 | 2.914 | 1423 | 0.53536 | 0.43368 | 0.082695 | 0 | 0.43368 | 81.0076
2006-06-18 | 23:44 | 0 | 25.097 | 0 | 0 | 0 | 39.612 | 37.638 | 35.452 | 36.581 | 24.234 | 27.554 | 20.765 | 0 | 0 | 58.137 | 54.24 | 46.996 | 28.229 | 0 | 0 | 56.613 | 37.402 | [5 empty] | 0 | 2.751 | 1424 | 0.51411 | 0.41348 | 0.081833 | 0 | 0.41348 | 80.4267
2006-06-18 | 23:45 | 0 | 25.097 | 0 | 0 | 0 | 39.399 | 37.614 | 35.476 | 36.485 | 24.379 | 27.53 | 20.814 | 0 | 0 | 58.094 | 54.217 | 46.928 | 28.229 | 0 | 0 | 56.59 | 37.38 | [5 empty] | 0 | 2.958 | 1425 | 0.53041 | 0.42898 | 0.082494 | 0 | 0.42898 | 80.8765
2006-06-18 | 23:46 | 0 | 25.097 | 0 | 0 | 0 | 39.236 | 37.543 | 35.335 | 36.485 | 24.644 | 27.53 | 20.887 | 0 | 0 | 58.094 | 54.194 | 47.157 | 28.229 | 0 | 0 | 56.59 | 37.38 | [5 empty] | 0 | 2.818 | 1426 | 0.52109 | 0.42012 | 0.082117 | 0 | 0.42012 | 80.6229
2006-06-18 | 23:47 | 0 | 25.046 | 0 | 0 | 0 | 39.109 | 37.607 | 35.397 | 36.151 | 24.658 | 27.498 | 20.831 | 0 | 0 | 58.13 | 54.163 | 47.056 | 28.197 | 0 | 0 | 56.583 | 37.37 | [5 empty] | 0 | 2.842 | 1427 | 0.53041 | 0.42898 | 0.082494 | 0 | 0.42898 | 80.8765
2006-06-18 | 23:48 | 0 | 25.097 | 0 | 0 | 0 | 38.882 | 37.497 | 35.335 | 36.064 | 24.668 | 27.674 | 20.863 | 0 | 0 | 58.16 | 54.217 | 47.042 | 28.253 | 0 | 0 | 56.569 | 37.38 | [5 empty] | 0 | 2.703 | 1428 | 0.54963 | 0.44725 | 0.083273 | 0 | 0.44725 | 81.3723
2006-06-18 | 23:49 | 0 | 25.065 | 0 | 0 | 0 | 38.734 | 37.466 | 35.069 | 35.892 | 24.372 | 27.427 | 20.831 | 0 | 0 | 58.041 | 54.233 | 46.989 | 28.197 | 0 | 0 | 56.583 | 37.349 | [5 empty] | 0 | 2.538 | 1429 | 0.55196 | 0.44946 | 0.083367 | 0 | 0.44946 | 81.43
2006-06-18 | 23:50 | 0 | 25.097 | 0 | 0 | 0 | 38.578 | 37.402 | 35.077 | 35.875 | 24.33 | 27.41 | 20.765 | 0 | 0 | 58.114 | 54.308 | 47.042 | 28.253 | 0 | 0 | 56.59 | 37.38 | [5 empty] | 0 | 2.633 | 1430 | 0.55109 | 0.44863 | 0.083332 | 0 | 0.44863 | 81.4084
2006-06-18 | 23:51 | 0 | 25.09 | 0 | 0 | 0 | 38.406 | 37.512 | 35.117 | 35.868 | 24.227 | 27.427 | 20.757 | 0 | 0 | 58.018 | 54.163 | 47.035 | 28.197 | 0 | 0 | 56.517 | 37.325 | [5 empty] | 0 | 2.538 | 1431 | 0.57176 | 0.46828 | 0.08417 | 0 | 0.46828 | 81.9019
2006-06-18 | 23:52 | 0 | 25.043 | 0 | 0 | 0 | 38.15 | 37.397 | 34.837 | 35.517 | 24.06 | 27.309 | 20.76 | 0 | 0 | 58.044 | 54.189 | 46.9 | 28.175 | 0 | 0 | 56.496 | 37.28 | [5 empty] | 0 | 2.655 | 1432 | 0.58603 | 0.48185 | 0.084748 | 0 | 0.48185 | 82.2221
2006-06-18 | 23:53 | 0 | 25.043 | 0 | 0 | 0 | 38.009 | 37.373 | 34.766 | 35.471 | 23.891 | 27.38 | 20.689 | 0 | 0 | 57.998 | 54.145 | 46.853 | 28.199 | 0 | 0 | 56.519 | 37.327 | [5 empty] | 0 | 2.559 | 1433 | 0.60758 | 0.50233 | 0.085621 | 0 | 0.50233 | 82.6773
2006-06-18 | 23:54 | 0 | 25.021 | 0 | 0 | 0 | 37.913 | 37.373 | 34.766 | 35.258 | 23.746 | 27.26 | 20.64 | 0 | 0 | 57.998 | 54.168 | 46.9 | 28.199 | 0 | 0 | 56.496 | 37.327 | [5 empty] | 0 | 2.562 | 1434 | 0.58836 | 0.48406 | 0.084842 | 0 | 0.48406 | 82.2729
2006-06-18 | 23:55 | 0 | 25.068 | 0 | 0 | 0 | 37.772 | 37.373 | 34.742 | 35.213 | 23.746 | 27.331 | 20.566 | 0 | 0 | 57.977 | 54.168 | 46.877 | 28.224 | 0 | 0 | 56.476 | 37.351 | [5 empty] | 0 | 2.49 | 1435 | 0.59535 | 0.49071 | 0.085126 | 0 | 0.49071 | 82.423
2006-06-18 | 23:56 | 0 | 24.967 | 0 | 0 | 0 | 37.555 | 37.248 | 34.569 | 34.993 | 23.641 | 27.204 | 20.632 | 0 | 0 | 57.879 | 54.091 | 46.846 | 28.143 | 0 | 0 | 56.446 | 37.296 | [5 empty] | 0 | 0 | 1436 | 6.5964 | 6.195 | 0.085326 | 0 | 6.195 | 93.9149
2006-06-18 | 23:57 | 0 | 25.061 | 0 | 0 | 0 | 37.437 | 37.272 | 34.548 | 34.947 | 23.835 | 27.277 | 20.608 | 0 | 0 | 57.902 | 54.138 | 46.893 | 28.143 | 0 | 0 | 56.401 | 37.32 | [5 empty] | 125.7914 | 0.13862 | 1437 | -0.15745 | -0.22486 | 0.3283 | 0 | -0.22486 | 142.8201
2006-06-18 | 23:58 | 0 | 25.043 | 0 | 0 | 0 | 37.327 | 37.21 | 34.531 | 34.883 | 23.842 | 27.186 | 20.591 | 0 | 0 | 57.909 | 54.145 | 46.9 | 28.15 | 0 | 0 | 56.362 | 37.327 | [5 empty] | 0 | 0 | 1438 | 6.5964 | 6.195 | 0.054621 | 0 | 6.195 | 93.9149
2006-06-18 | 23:59 | 0 | 24.989 | 0 | 0 | 0 | 37.179 | 37.155 | 34.383 | 34.711 | 23.93 | 27.373 | 20.414 | 0 | 0 | 57.925 | 54.114 | 46.893 | 28.143 | 0 | 0 | 56.355 | 37.32
[29 empty] | #REF! | #VALUE! | 1439 | #VALUE! | #VALUE! | 0.3283 | 0 | #VALUE! | #VALUE!
2006-06-18 | 1440 | 5 | 25.1583 | 0.1 | 53 | 0 | 29.3247 |  |  | 29.1861 | 25.2542 | 27.4639 | 23.1932 | 1 | 0 |  |  |  | 28.3791 | 6 | 0 |  |  | 15.797 | 4:43 | 30.83 | 13:42 | 15.033 | #REF!
|  | 1 | [18 empty] | 0 | [10 empty] | #VALUE! | #VALUE! |  | 0 | #VALUE! | #VALUE!